## index
index | Re | Mach | Datasource
1 | 50000 | 0 | JavaFoil+Calcfoil stall+Eppler ext transition
2 | 50000 | 0 | XFOIL ncrit=9
3 | 50000 | 0.1 | JavaFoil+Calcfoil stall+Eppler ext transition
4 | 50000 | 0.1 | XFOIL ncrit=9
5 | 50000 | 0.25 | JavaFoil+Calcfoil stall+Eppler ext transition
6 | 50000 | 0.25 | XFOIL ncrit=9
7 | 50000 | 0.5 | JavaFoil+Calcfoil stall+Eppler ext transition
8 | 50000 | 0.5 | XFOIL ncrit=9
9 | 100000 | 0 | JavaFoil+Calcfoil stall+Eppler ext transition
10 | 100000 | 0 | XFOIL ncrit=9
11 | 100000 | 0.1 | JavaFoil+Calcfoil stall+Eppler ext transition
12 | 100000 | 0.1 | XFOIL ncrit=9
13 | 100000 | 0.25 | JavaFoil+Calcfoil stall+Eppler ext transition
14 | 100000 | 0.25 | XFOIL ncrit=9
15 | 100000 | 0.5 | JavaFoil+Calcfoil stall+Eppler ext transition
16 | 100000 | 0.5 | XFOIL ncrit=9
17 | 250000 | 0 | JavaFoil+Calcfoil stall+Eppler ext transition
18 | 250000 | 0 | XFOIL ncrit=9
19 | 250000 | 0.1 | JavaFoil+Calcfoil stall+Eppler ext transition
20 | 250000 | 0.1 | XFOIL ncrit=9
21 | 250000 | 0.25 | JavaFoil+Calcfoil stall+Eppler ext transition
22 | 250000 | 0.25 | XFOIL ncrit=9
23 | 250000 | 0.5 | JavaFoil+Calcfoil stall+Eppler ext transition
24 | 250000 | 0.5 | XFOIL ncrit=9
25 | 500000 | 0 | JavaFoil+Calcfoil stall+Eppler ext transition
26 | 500000 | 0 | XFOIL ncrit=9
27 | 500000 | 0.1 | JavaFoil+Calcfoil stall+Eppler ext transition
28 | 500000 | 0.1 | XFOIL ncrit=9
29 | 500000 | 0.25 | JavaFoil+Calcfoil stall+Eppler ext transition
30 | 500000 | 0.25 | XFOIL ncrit=9
31 | 500000 | 0.5 | JavaFoil+Calcfoil stall+Eppler ext transition
32 | 500000 | 0.5 | XFOIL ncrit=9
33 | 750000 | 0 | JavaFoil+Calcfoil stall+Eppler ext transition
34 | 750000 | 0 | XFOIL ncrit=9
35 | 750000 | 0.1 | JavaFoil+Calcfoil stall+Eppler ext transition
36 | 750000 | 0.1 | XFOIL ncrit=9
37 | 750000 | 0.25 | JavaFoil+Calcfoil stall+Eppler ext transition
38 | 750000 | 0.25 | XFOIL ncrit=9
39 | 750000 | 0.5 | JavaFoil+Calcfoil stall+Eppler ext transition
40 | 750000 | 0.5 | XFOIL ncrit=9
41 | 1000000 | 0 | JavaFoil+Calcfoil stall+Eppler ext transition
42 | 1000000 | 0 | XFOIL ncrit=9
43 | 1000000 | 0.1 | JavaFoil+Calcfoil stall+Eppler ext transition
44 | 1000000 | 0.1 | XFOIL ncrit=9
45 | 1000000 | 0.25 | JavaFoil+Calcfoil stall+Eppler ext transition
46 | 1000000 | 0.25 | XFOIL ncrit=9
47 | 1000000 | 0.5 | JavaFoil+Calcfoil stall+Eppler ext transition
48 | 1000000 | 0.5 | XFOIL ncrit=9
49 | 2000000 | 0 | JavaFoil+Calcfoil stall+Eppler ext transition
50 | 2000000 | 0 | XFOIL ncrit=9
51 | 2000000 | 0.1 | JavaFoil+Calcfoil stall+Eppler ext transition
52 | 2000000 | 0.1 | XFOIL ncrit=9
53 | 2000000 | 0.25 | JavaFoil+Calcfoil stall+Eppler ext transition
54 | 2000000 | 0.25 | XFOIL ncrit=9
55 | 2000000 | 0.5 | JavaFoil+Calcfoil stall+Eppler ext transition
56 | 2000000 | 0.5 | XFOIL ncrit=9
57 | 3000000 | 0 | JavaFoil+Calcfoil stall+Eppler ext transition
58 | 3000000 | 0 | XFOIL ncrit=9
59 | 3000000 | 0.1 | JavaFoil+Calcfoil stall+Eppler ext transition
60 | 3000000 | 0.1 | XFOIL ncrit=9
61 | 3000000 | 0.25 | JavaFoil+Calcfoil stall+Eppler ext transition
62 | 3000000 | 0.25 | XFOIL ncrit=9
63 | 3000000 | 0.5 | JavaFoil+Calcfoil stall+Eppler ext transition
64 | 3000000 | 0.5 | XFOIL ncrit=9
65 | 4000000 | 0 | JavaFoil+Calcfoil stall+Eppler ext transition
66 | 4000000 | 0 | XFOIL ncrit=9
67 | 4000000 | 0.1 | JavaFoil+Calcfoil stall+Eppler ext transition
68 | 4000000 | 0.1 | XFOIL ncrit=9
69 | 4000000 | 0.25 | JavaFoil+Calcfoil stall+Eppler ext transition
70 | 4000000 | 0.25 | XFOIL ncrit=9
71 | 4000000 | 0.5 | JavaFoil+Calcfoil stall+Eppler ext transition
72 | 4000000 | 0.5 | XFOIL ncrit=9
73 | 5000000 | 0 | JavaFoil+Calcfoil stall+Eppler ext transition
74 | 5000000 | 0 | XFOIL ncrit=9
75 | 5000000 | 0.1 | JavaFoil+Calcfoil stall+Eppler ext transition
76 | 5000000 | 0.1 | XFOIL ncrit=9
77 | 5000000 | 0.25 | JavaFoil+Calcfoil stall+Eppler ext transition
78 | 5000000 | 0.25 | XFOIL ncrit=9
79 | 5000000 | 0.5 | JavaFoil+Calcfoil stall+Eppler ext transition
80 | 5000000 | 0.5 | XFOIL ncrit=9
81 | 6000000 | 0 | JavaFoil+Calcfoil stall+Eppler ext transition
82 | 6000000 | 0 | XFOIL ncrit=9
83 | 6000000 | 0.1 | JavaFoil+Calcfoil stall+Eppler ext transition
84 | 6000000 | 0.1 | XFOIL ncrit=9
85 | 6000000 | 0.25 | JavaFoil+Calcfoil stall+Eppler ext transition
86 | 6000000 | 0.25 | XFOIL ncrit=9
87 | 6000000 | 0.5 | JavaFoil+Calcfoil stall+Eppler ext transition
88 | 6000000 | 0.5 | XFOIL ncrit=9
89 | 7000000 | 0 | JavaFoil+Calcfoil stall+Eppler ext transition
90 | 7000000 | 0 | XFOIL ncrit=9
91 | 7000000 | 0.1 | JavaFoil+Calcfoil stall+Eppler ext transition
92 | 7000000 | 0.1 | XFOIL ncrit=9
93 | 7000000 | 0.25 | JavaFoil+Calcfoil stall+Eppler ext transition
94 | 7000000 | 0.25 | XFOIL ncrit=9
95 | 7000000 | 0.5 | JavaFoil+Calcfoil stall+Eppler ext transition
96 | 7000000 | 0.5 | XFOIL ncrit=9
97 | 8000000 | 0 | JavaFoil+Calcfoil stall+Eppler ext transition
98 | 8000000 | 0 | XFOIL ncrit=9
99 | 8000000 | 0.1 | JavaFoil+Calcfoil stall+Eppler ext transition
100 | 8000000 | 0.1 | XFOIL ncrit=9
101 | 8000000 | 0.25 | JavaFoil+Calcfoil stall+Eppler ext transition
102 | 8000000 | 0.25 | XFOIL ncrit=9
103 | 8000000 | 0.5 | JavaFoil+Calcfoil stall+Eppler ext transition
104 | 8000000 | 0.5 | XFOIL ncrit=9
105 | 10000000 | 0 | JavaFoil+Calcfoil stall+Eppler ext transition
106 | 10000000 | 0 | XFOIL ncrit=9
107 | 10000000 | 0.1 | JavaFoil+Calcfoil stall+Eppler ext transition
108 | 10000000 | 0.1 | XFOIL ncrit=9
109 | 10000000 | 0.25 | JavaFoil+Calcfoil stall+Eppler ext transition
110 | 10000000 | 0.25 | XFOIL ncrit=9
111 | 10000000 | 0.5 | JavaFoil+Calcfoil stall+Eppler ext transition
112 | 10000000 | 0.5 | XFOIL ncrit=9
113 | 12000000 | 0 | JavaFoil+Calcfoil stall+Eppler ext transition
114 | 12000000 | 0 | XFOIL ncrit=9
115 | 12000000 | 0.1 | JavaFoil+Calcfoil stall+Eppler ext transition
116 | 12000000 | 0.1 | XFOIL ncrit=9
117 | 12000000 | 0.25 | JavaFoil+Calcfoil stall+Eppler ext transition
118 | 12000000 | 0.25 | XFOIL ncrit=9
119 | 12000000 | 0.5 | JavaFoil+Calcfoil stall+Eppler ext transition
120 | 12000000 | 0.5 | XFOIL ncrit=9
121 | 14000000 | 0 | JavaFoil+Calcfoil stall+Eppler ext transition
122 | 14000000 | 0 | XFOIL ncrit=9
123 | 14000000 | 0.1 | JavaFoil+Calcfoil stall+Eppler ext transition
124 | 14000000 | 0.1 | XFOIL ncrit=9
125 | 14000000 | 0.25 | JavaFoil+Calcfoil stall+Eppler ext transition
126 | 14000000 | 0.25 | XFOIL ncrit=9
127 | 14000000 | 0.5 | JavaFoil+Calcfoil stall+Eppler ext transition
128 | 14000000 | 0.5 | XFOIL ncrit=9
129 | 16000000 | 0 | JavaFoil+Calcfoil stall+Eppler ext transition
130 | 16000000 | 0 | XFOIL ncrit=9
131 | 16000000 | 0.1 | JavaFoil+Calcfoil stall+Eppler ext transition
132 | 16000000 | 0.1 | XFOIL ncrit=9
133 | 16000000 | 0.25 | JavaFoil+Calcfoil stall+Eppler ext transition
134 | 16000000 | 0.25 | XFOIL ncrit=9
135 | 16000000 | 0.5 | JavaFoil+Calcfoil stall+Eppler ext transition
136 | 16000000 | 0.5 | XFOIL ncrit=9
137 | 18000000 | 0 | JavaFoil+Calcfoil stall+Eppler ext transition
138 | 18000000 | 0 | XFOIL ncrit=9
139 | 18000000 | 0.1 | JavaFoil+Calcfoil stall+Eppler ext transition
140 | 18000000 | 0.1 | XFOIL ncrit=9
141 | 18000000 | 0.25 | JavaFoil+Calcfoil stall+Eppler ext transition
142 | 18000000 | 0.25 | XFOIL ncrit=9
143 | 18000000 | 0.5 | JavaFoil+Calcfoil stall+Eppler ext transition
144 | 18000000 | 0.5 | XFOIL ncrit=9
145 | 20000000 | 0 | JavaFoil+Calcfoil stall+Eppler ext transition
146 | 20000000 | 0 | XFOIL ncrit=9
147 | 20000000 | 0.1 | JavaFoil+Calcfoil stall+Eppler ext transition
148 | 20000000 | 0.1 | XFOIL ncrit=9
149 | 20000000 | 0.25 | JavaFoil+Calcfoil stall+Eppler ext transition
150 | 20000000 | 0.25 | XFOIL ncrit=9
151 | 20000000 | 0.5 | JavaFoil+Calcfoil stall+Eppler ext transition
152 | 20000000 | 0.5 | XFOIL ncrit=9

## 1. Re 50k Mach 0.00 (1)
BIGFOIL.COM POLAR EXPORT
Horten 16.00% thick 5.00% camber
Horten 16.00% thick 5.00% camber |  |  |  | Cl Max: | 1.782 | at alpha= | 18.5 | deg
JavaFoil+Calcfoil stall+Eppler ext transition |  |  |  | L/D Max: | 23.124 | at alpha= | 7.5 | deg
Re: | 50000 |  |  | Cd Min: | 0.02011 | at alpha= | -0.5 | deg
Mach: | 0 |  |  | Cl=0 at alpha= | -1.9902 | deg
|  |  |  | @ Cl=0.1, Cd= | 0.035792
|  |  |  | @ Cl=0.4, Cd= | 0.027045
|  |  |  | @ Cl=0.6, Cd= | 0.030644
alpha (deg) | Cl | Cd | Cm | Cl/Cd
-20 | -0.867 | 0.30343 | 0.004 | -2.856
-19.5 | -0.876 | 0.28787 | 0.004 | -3.044
-19 | -0.885 | 0.27171 | 0.004 | -3.256
-18.5 | -0.892 | 0.25998 | 0.004 | -3.43
-18 | -0.897 | 0.24437 | 0.004 | -3.672
-17.5 | -0.902 | 0.23057 | 0.004 | -3.91
-17 | -0.904 | 0.21929 | 0.005 | -4.122
-16.5 | -0.905 | 0.20549 | 0.005 | -4.402
-16 | -0.903 | 0.19434 | 0.005 | -4.647
-15.5 | -0.9 | 0.1837 | 0.005 | -4.897
-15 | -0.894 | 0.17263 | 0.005 | -5.178
-14.5 | -0.886 | 0.16229 | 0.005 | -5.458
-14 | -0.875 | 0.15187 | 0.005 | -5.763
-13.5 | -0.862 | 0.14384 | 0.005 | -5.995
-13 | -0.846 | 0.13449 | 0.005 | -6.291
-12.5 | -0.827 | 0.1263 | 0.005 | -6.549
-12 | -0.806 | 0.11843 | 0.005 | -6.804
-11.5 | -0.782 | 0.11051 | 0.005 | -7.076
-11 | -0.756 | 0.10365 | 0.005 | -7.292
-10.5 | -0.727 | 0.09756 | 0.005 | -7.456
-10 | -0.697 | 0.09122 | 0.005 | -7.638
-9.5 | -0.664 | 0.0852 | 0.005 | -7.794
-9 | -0.629 | 0.07968 | 0.005 | -7.897
-8.5 | -0.593 | 0.07493 | 0.005 | -7.909
-8 | -0.554 | 0.06996 | 0.005 | -7.922
-7.5 | -0.514 | 0.06533 | 0.005 | -7.866
-7 | -0.472 | 0.06128 | 0.005 | -7.702
-6.5 | -0.429 | 0.05842 | 0.005 | -7.339
-6 | -0.384 | 0.05517 | 0.005 | -6.967
-5.5 | -0.339 | 0.05221 | 0.005 | -6.494
-5 | -0.293 | 0.04944 | 0.005 | -5.921
-4.5 | -0.245 | 0.04694 | 0.005 | -5.23
-4 | -0.198 | 0.04476 | 0.005 | -4.414
-3.5 | -0.149 | 0.0429 | 0.005 | -3.475
-3 | -0.1 | 0.04128 | 0.005 | -2.423
-2.5 | -0.05 | 0.03986 | 0.005 | -1.267
-2 | -0.001 | 0.0386 | 0.005 | -0.013
-1.5 | 0.05 | 0.03741 | 0.005 | 1.336
-1 | 0.101 | 0.03576 | 0.005 | 2.836
-0.5 | 0.185 | 0.02011 | 0.007 | 9.203
0 | 0.225 | 0.02592 | 0.007 | 8.682
0.5 | 0.281 | 0.02638 | 0.007 | 10.636
1 | 0.336 | 0.02695 | 0.007 | 12.457
1.5 | 0.391 | 0.02691 | 0.006 | 14.517
2 | 0.445 | 0.02772 | 0.006 | 16.062
2.5 | 0.499 | 0.02866 | 0.006 | 17.419
3 | 0.553 | 0.02966 | 0.005 | 18.656
3.5 | 0.607 | 0.03079 | 0.005 | 19.71
4 | 0.66 | 0.03202 | 0.005 | 20.614
4.5 | 0.713 | 0.03338 | 0.004 | 21.359
5 | 0.765 | 0.03484 | 0.004 | 21.972
5.5 | 0.818 | 0.03642 | 0.004 | 22.449
6 | 0.869 | 0.03818 | 0.004 | 22.769
6.5 | 0.921 | 0.04003 | 0.003 | 23
7 | 0.971 | 0.04206 | 0.003 | 23.096
7.5 | 1.022 | 0.0442 | 0.003 | 23.124
8 | 1.072 | 0.04654 | 0.002 | 23.03
8.5 | 1.122 | 0.04903 | 0.002 | 22.877
9 | 1.17 | 0.0517 | 0.001 | 22.636
9.5 | 1.219 | 0.05452 | 0.001 | 22.356
10 | 1.266 | 0.05758 | 0.001 | 21.992
10.5 | 1.313 | 0.06076 | 0 | 21.615
11 | 1.359 | 0.06421 | 0 | 21.168
11.5 | 1.404 | 0.06779 | 0 | 20.708
12 | 1.446 | 0.07167 | -0.001 | 20.181
12.5 | 1.487 | 0.07574 | -0.001 | 19.636
13 | 1.526 | 0.08 | -0.001 | 19.078
13.5 | 1.563 | 0.08448 | -0.002 | 18.499
14 | 1.597 | 0.08927 | -0.002 | 17.894
14.5 | 1.63 | 0.09418 | -0.003 | 17.303
15 | 1.66 | 0.09939 | -0.003 | 16.698
15.5 | 1.688 | 0.10479 | -0.003 | 16.106
16 | 1.712 | 0.11025 | -0.004 | 15.532
16.5 | 1.735 | 0.11617 | -0.004 | 14.936
17 | 1.755 | 0.12265 | -0.005 | 14.312
17.5 | 1.77 | 0.13006 | -0.005 | 13.607
18 | 1.779 | 0.13839 | -0.006 | 12.852
18.5 | 1.782 | 0.14716 | -0.006 | 12.11
19 | 1.781 | 0.15687 | -0.006 | 11.356
19.5 | 1.777 | 0.16716 | -0.007 | 10.63
20 | 1.769 | 0.17855 | -0.007 | 9.905

## 2. Re 50k Mach 0.00 (2)
BIGFOIL.COM POLAR EXPORT
Horten 16.00% thick 5.00% camber
Horten 16.00% thick 5.00% camber |  |  |  | Cl Max: | 0.7669 | at alpha= | 20 | deg
XFOIL ncrit=9 |  |  |  | L/D Max: | 9.5103 | at alpha= | -1.5 | deg
Re: | 50000 |  |  | Cd Min: | 0.23324 | at alpha= | 20 | deg
Mach: | 0 |  |  | Cl=0 at alpha= | -2.252 | deg
|  |  |  | @ Cl=0.1, Cd= | 0.059897
|  |  |  | @ Cl=0.4, Cd= | 0.12121
|  |  |  | @ Cl=0.6, Cd= | 0.17761
alpha (deg) | Cl | Cd | Cm | Cl/Cd
-20 | -0.5243 | 0.22431 | 0.0305 | -2.3374
-19.5 | -0.5131 | 0.22178 | 0.0261 | -2.3136
-19 | -0.4958 | 0.21526 | 0.023 | -2.3033
-18.5 | -0.4729 | 0.20798 | 0.0208 | -2.2738
-18 | -0.4613 | 0.20457 | 0.0169 | -2.255
-17.5 | -0.4541 | 0.20123 | 0.0127 | -2.2566
-17 | -0.4228 | 0.19117 | 0.0116 | -2.2116
-16.5 | -0.4177 | 0.18901 | 0.0075 | -2.2099
-16 | -0.3991 | 0.18131 | 0.0049 | -2.2012
-15.5 | -0.3749 | 0.17395 | 0.0032 | -2.1552
-15 | -0.3824 | 0.17339 | -0.0014 | -2.2054
-14.5 | -0.3483 | 0.16239 | -0.0024 | -2.1448
-14 | -0.3396 | 0.15794 | -0.0052 | -2.1502
-13.5 | -0.3286 | 0.1513 | -0.008 | -2.1718
-13 | -0.307 | 0.1445 | -0.0095 | -2.1246
-12.5 | -0.3113 | 0.13983 | -0.0133 | -2.2263
-12 | -0.2892 | 0.13309 | -0.0147 | -2.173
-11.5 | -0.2692 | 0.12558 | -0.0165 | -2.1437
-11 | -0.3074 | 0.12471 | -0.0223 | -2.4649
-10.5 | -0.2596 | 0.11493 | -0.0229 | -2.2588
-10 | -0.2433 | 0.10901 | -0.0246 | -2.2319
-9.5 | -0.2379 | 0.10483 | -0.0294 | -2.2694
-9 | -0.1751 | 0.09505 | -0.0409 | -1.8422
-8.5 | -0.1118 | 0.08704 | -0.0474 | -1.2845
-8 | -0.056 | 0.0814 | -0.0473 | -0.68796
-7.5 | 0.0077 | 0.07798 | -0.0424 | 0.098743
-7 | 0.1088 | 0.07239 | -0.043 | 1.503
-6.5 | 0.1781 | 0.06691 | -0.0473 | 2.6618
-6 | 0.0201 | 0.06557 | -0.0417 | 0.30654
-5.5 | -0.2141 | 0.0594 | -0.0424 | -3.6044
-5 | -0.207 | 0.05424 | -0.0449 | -3.8164
-4.5 | -0.1961 | 0.05217 | -0.0399 | -3.7589
-4 | -0.19 | 0.05132 | -0.0339 | -3.7023
-3.5 | -0.1615 | 0.04998 | -0.0304 | -3.2313
-3 | -0.1396 | 0.04963 | -0.0265 | -2.8128
-2.5 | -0.1396 | 0.05073 | -0.0207 | -2.7518
-1.5 | 0.4234 | 0.04452 | -0.0854 | 9.5103
-1 | 0.4363 | 0.0477 | -0.0819 | 9.1468
-0.5 | 0.4144 | 0.0525 | -0.0763 | 7.8933
0 | 0.0313 | 0.05688 | -0.0171 | 0.55028
0.5 | 0.2212 | 0.06522 | -0.0528 | 3.3916
1.5 | 0.1246 | 0.07129 | -0.0371 | 1.7478
2 | 0.1614 | 0.07495 | -0.0361 | 2.1534
2.5 | 0.195 | 0.07896 | -0.0348 | 2.4696
3 | 0.1991 | 0.08078 | -0.0297 | 2.4647
3.5 | 0.2207 | 0.08405 | -0.0271 | 2.6258
4 | 0.2422 | 0.08739 | -0.0246 | 2.7715
4.5 | 0.2788 | 0.09208 | -0.0238 | 3.0278
6.5 | 0.3192 | 0.10349 | -0.0124 | 3.0844
7 | 0.3742 | 0.1112 | -0.0139 | 3.3651
8 | 0.3754 | 0.11548 | -0.0087 | 3.2508
8.5 | 0.3916 | 0.1199 | -0.0078 | 3.2661
9 | 0.4353 | 0.12671 | -0.0085 | 3.4354
9.5 | 0.4303 | 0.12855 | -0.0066 | 3.3473
10 | 0.4411 | 0.13278 | -0.0061 | 3.322
10.5 | 0.4883 | 0.14087 | -0.0071 | 3.4663
11 | 0.4812 | 0.14221 | -0.006 | 3.3837
11.5 | 0.4913 | 0.14666 | -0.0061 | 3.3499
12 | 0.5351 | 0.15484 | -0.0071 | 3.4558
12.5 | 0.5273 | 0.15611 | -0.0069 | 3.3777
13 | 0.5423 | 0.16122 | -0.0077 | 3.3637
13.5 | 0.5742 | 0.16788 | -0.0086 | 3.4203
14 | 0.5741 | 0.17047 | -0.0095 | 3.3677
14.5 | 0.5988 | 0.17731 | -0.0108 | 3.3771
15 | 0.6154 | 0.18153 | -0.0119 | 3.3901
15.5 | 0.6214 | 0.1853 | -0.0136 | 3.3535
16 | 0.6602 | 0.19528 | -0.0149 | 3.3808
16.5 | 0.6588 | 0.19592 | -0.0168 | 3.3626
17 | 0.6699 | 0.20074 | -0.0191 | 3.3372
17.5 | 0.7057 | 0.21027 | -0.0203 | 3.3562
18 | 0.7028 | 0.21085 | -0.0232 | 3.3332
18.5 | 0.7188 | 0.21674 | -0.0256 | 3.3164
19 | 0.7445 | 0.2239 | -0.0273 | 3.3251
19.5 | 0.7473 | 0.22633 | -0.0307 | 3.3018
20 | 0.7669 | 0.23324 | -0.033 | 3.288

## 3. Re 50k Mach 0.10 (1)
BIGFOIL.COM POLAR EXPORT
Horten 16.00% thick 5.00% camber
Horten 16.00% thick 5.00% camber |  |  |  | Cl Max: | 1.772 | at alpha= | 18.5 | deg
JavaFoil+Calcfoil stall+Eppler ext transition |  |  |  | L/D Max: | 23.028 | at alpha= | 7.5 | deg
Re: | 50000 |  |  | Cd Min: | 0.02017 | at alpha= | -0.5 | deg
Mach: | 0.1 |  |  | Cl=0 at alpha= | -1.9902 | deg
|  |  |  | @ Cl=0.1, Cd= | 0.036048
|  |  |  | @ Cl=0.4, Cd= | 0.027172
|  |  |  | @ Cl=0.6, Cd= | 0.030803
alpha (deg) | Cl | Cd | Cm | Cl/Cd
-20 | -0.822 | 0.31931 | 0.004 | -2.573
-19.5 | -0.834 | 0.30109 | 0.004 | -2.771
-19 | -0.846 | 0.28316 | 0.004 | -2.987
-18.5 | -0.856 | 0.26587 | 0.004 | -3.22
-18 | -0.865 | 0.25129 | 0.004 | -3.442
-17.5 | -0.872 | 0.24044 | 0.004 | -3.627
-17 | -0.877 | 0.22602 | 0.005 | -3.882
-16.5 | -0.881 | 0.21111 | 0.005 | -4.172
-16 | -0.882 | 0.19795 | 0.005 | -4.456
-15.5 | -0.881 | 0.18673 | 0.005 | -4.719
-15 | -0.878 | 0.17533 | 0.005 | -5.007
-14.5 | -0.872 | 0.16467 | 0.005 | -5.296
-14 | -0.864 | 0.15549 | 0.005 | -5.556
-13.5 | -0.853 | 0.14593 | 0.005 | -5.845
-13 | -0.839 | 0.13765 | 0.005 | -6.093
-12.5 | -0.821 | 0.12762 | 0.005 | -6.435
-12 | -0.801 | 0.12051 | 0.005 | -6.649
-11.5 | -0.779 | 0.11225 | 0.005 | -6.937
-11 | -0.754 | 0.10509 | 0.005 | -7.171
-10.5 | -0.726 | 0.0988 | 0.005 | -7.349
-10 | -0.696 | 0.09208 | 0.005 | -7.562
-9.5 | -0.664 | 0.08582 | 0.005 | -7.739
-9 | -0.63 | 0.08037 | 0.005 | -7.838
-8.5 | -0.594 | 0.07548 | 0.005 | -7.864
-8 | -0.555 | 0.07037 | 0.005 | -7.893
-7.5 | -0.515 | 0.0659 | 0.005 | -7.819
-7 | -0.473 | 0.06231 | 0.005 | -7.598
-6.5 | -0.43 | 0.05874 | 0.005 | -7.325
-6 | -0.386 | 0.05536 | 0.005 | -6.97
-5.5 | -0.34 | 0.05244 | 0.005 | -6.491
-5 | -0.294 | 0.04956 | 0.005 | -5.931
-4.5 | -0.247 | 0.04708 | 0.005 | -5.238
-4 | -0.198 | 0.04491 | 0.005 | -4.419
-3.5 | -0.15 | 0.04302 | 0.005 | -3.481
-3 | -0.1 | 0.04138 | 0.005 | -2.429
-2.5 | -0.051 | 0.03996 | 0.005 | -1.27
-2 | -0.001 | 0.0387 | 0.005 | -0.013
-1.5 | 0.05 | 0.0375 | 0.005 | 1.339
-1 | 0.102 | 0.03599 | 0.005 | 2.829
-0.5 | 0.186 | 0.02017 | 0.007 | 9.221
0 | 0.226 | 0.02552 | 0.007 | 8.857
0.5 | 0.282 | 0.02653 | 0.007 | 10.623
1 | 0.337 | 0.02709 | 0.007 | 12.448
1.5 | 0.392 | 0.02705 | 0.006 | 14.502
2 | 0.447 | 0.02789 | 0.006 | 16.033
2.5 | 0.502 | 0.02883 | 0.006 | 17.397
3 | 0.556 | 0.02984 | 0.005 | 18.626
3.5 | 0.609 | 0.031 | 0.005 | 19.661
4 | 0.663 | 0.03223 | 0.005 | 20.569
4.5 | 0.716 | 0.0336 | 0.004 | 21.31
5 | 0.769 | 0.03508 | 0.004 | 21.913
5.5 | 0.821 | 0.03669 | 0.004 | 22.378
6 | 0.873 | 0.03845 | 0.004 | 22.704
6.5 | 0.925 | 0.04033 | 0.003 | 22.928
7 | 0.976 | 0.0424 | 0.003 | 23.01
7.5 | 1.026 | 0.04457 | 0.003 | 23.028
8 | 1.076 | 0.04695 | 0.002 | 22.925
8.5 | 1.126 | 0.04946 | 0.002 | 22.767
9 | 1.175 | 0.05218 | 0.001 | 22.518
9.5 | 1.224 | 0.05506 | 0.001 | 22.225
10 | 1.271 | 0.05817 | 0.001 | 21.853
10.5 | 1.318 | 0.06141 | 0 | 21.469
11 | 1.364 | 0.06491 | 0 | 21.017
11.5 | 1.409 | 0.06858 | 0 | 20.541
12 | 1.451 | 0.0725 | -0.001 | 20.018
12.5 | 1.492 | 0.07668 | -0.001 | 19.459
13 | 1.531 | 0.08102 | -0.001 | 18.89
13.5 | 1.567 | 0.08567 | -0.002 | 18.289
14 | 1.601 | 0.09049 | -0.002 | 17.693
14.5 | 1.633 | 0.09557 | -0.003 | 17.083
15 | 1.662 | 0.1009 | -0.003 | 16.471
15.5 | 1.689 | 0.10646 | -0.003 | 15.864
16 | 1.713 | 0.11209 | -0.004 | 15.279
16.5 | 1.734 | 0.11827 | -0.004 | 14.661
17 | 1.752 | 0.12509 | -0.005 | 14.008
17.5 | 1.765 | 0.1329 | -0.005 | 13.277
18 | 1.771 | 0.14145 | -0.006 | 12.518
18.5 | 1.772 | 0.15067 | -0.006 | 11.758
19 | 1.768 | 0.16075 | -0.006 | 10.999
19.5 | 1.76 | 0.17198 | -0.007 | 10.235
20 | 1.748 | 0.18421 | -0.007 | 9.488

## 4. Re 50k Mach 0.10 (2)
BIGFOIL.COM POLAR EXPORT
Horten 16.00% thick 5.00% camber
Horten 16.00% thick 5.00% camber |  |  |  | Cl Max: | 0.768 | at alpha= | 20 | deg
XFOIL ncrit=9 |  |  |  | L/D Max: | 9.4144 | at alpha= | -1.5 | deg
Re: | 50000 |  |  | Cd Min: | 0.23385 | at alpha= | 20 | deg
Mach: | 0.1 |  |  | Cl=0 at alpha= | -2.2392 | deg
|  |  |  | @ Cl=0.1, Cd= | 0.05911
|  |  |  | @ Cl=0.4, Cd= | 0.12178
|  |  |  | @ Cl=0.6, Cd= | 0.17818
alpha (deg) | Cl | Cd | Cm | Cl/Cd
-20 | -0.5253 | 0.22498 | 0.0308 | -2.3349
-19.5 | -0.5151 | 0.22298 | 0.0262 | -2.3101
-19 | -0.4953 | 0.21546 | 0.0233 | -2.2988
-18.5 | -0.4733 | 0.20855 | 0.021 | -2.2695
-18 | -0.4628 | 0.20561 | 0.0168 | -2.2509
-17.5 | -0.451 | 0.20067 | 0.0131 | -2.2475
-17 | -0.4224 | 0.19163 | 0.0117 | -2.2042
-16.5 | -0.4193 | 0.19014 | 0.0074 | -2.2052
-16 | -0.3967 | 0.18136 | 0.0051 | -2.1874
-15.5 | -0.3741 | 0.17441 | 0.0032 | -2.1449
-14.5 | -0.3461 | 0.16268 | -0.0023 | -2.1275
-14 | -0.3402 | 0.15879 | -0.0054 | -2.1425
-13.5 | -0.3244 | 0.15137 | -0.0078 | -2.1431
-13 | -0.3059 | 0.14504 | -0.0097 | -2.1091
-12.5 | -0.3037 | 0.13955 | -0.0131 | -2.1763
-12 | -0.2896 | 0.13387 | -0.0151 | -2.1633
-11.5 | -0.2651 | 0.12589 | -0.0167 | -2.1058
-11 | -0.2895 | 0.12316 | -0.0218 | -2.3506
-10.5 | -0.2609 | 0.11579 | -0.0236 | -2.2532
-10 | -0.2429 | 0.10987 | -0.0248 | -2.2108
-9.5 | -0.2423 | 0.10572 | -0.0319 | -2.2919
-9 | -0.182 | 0.09603 | -0.0431 | -1.8952
-8.5 | -0.1146 | 0.08783 | -0.0484 | -1.3048
-8 | -0.0516 | 0.08182 | -0.0477 | -0.63065
-7.5 | 0.0072 | 0.07865 | -0.0424 | 0.091545
-7 | 0.1115 | 0.07267 | -0.0435 | 1.5343
-6.5 | 0.1797 | 0.06728 | -0.0475 | 2.6709
-6 | 0.017 | 0.06569 | -0.0427 | 0.25879
-5.5 | -0.2022 | 0.05918 | -0.0442 | -3.4167
-5 | -0.2112 | 0.05518 | -0.045 | -3.8275
-4.5 | -0.1937 | 0.05251 | -0.0406 | -3.6888
-4 | -0.1911 | 0.05179 | -0.0343 | -3.6899
-3.5 | -0.1709 | 0.05082 | -0.0299 | -3.3628
-3 | -0.1363 | 0.04985 | -0.0272 | -2.7342
-2.5 | -0.1492 | 0.05133 | -0.02 | -2.9067
-1.5 | 0.4228 | 0.04491 | -0.0856 | 9.4144
-1 | 0.4271 | 0.04863 | -0.0817 | 8.7826
-0.5 | 0.4119 | 0.05298 | -0.0762 | 7.7746
0 | 0.0272 | 0.05751 | -0.0171 | 0.47296
0.5 | 0.2848 | 0.06317 | -0.0554 | 4.5085
2 | 0.1644 | 0.07561 | -0.0367 | 2.1743
2.5 | 0.1923 | 0.07928 | -0.0346 | 2.4256
3 | 0.1904 | 0.08047 | -0.0287 | 2.3661
3.5 | 0.2108 | 0.08365 | -0.026 | 2.52
4 | 0.2315 | 0.08691 | -0.0234 | 2.6637
4.5 | 0.2759 | 0.09242 | -0.0236 | 2.9853
6 | 0.3042 | 0.10026 | -0.0143 | 3.0341
6.5 | 0.3183 | 0.10385 | -0.0123 | 3.065
7 | 0.3612 | 0.11045 | -0.0129 | 3.2703
7.5 | 0.3757 | 0.11347 | -0.011 | 3.311
8 | 0.3755 | 0.11595 | -0.0087 | 3.2385
8.5 | 0.3898 | 0.12019 | -0.0077 | 3.2432
9 | 0.4373 | 0.12761 | -0.0086 | 3.4268
10 | 0.4403 | 0.13318 | -0.006 | 3.3061
10.5 | 0.4908 | 0.14193 | -0.0072 | 3.458
11 | 0.4818 | 0.1428 | -0.0059 | 3.3739
11.5 | 0.4907 | 0.14706 | -0.006 | 3.3367
12 | 0.5373 | 0.15586 | -0.0071 | 3.4473
12.5 | 0.528 | 0.15668 | -0.0069 | 3.3699
13 | 0.5416 | 0.1616 | -0.0077 | 3.3515
13.5 | 0.5763 | 0.16882 | -0.0086 | 3.4137
14 | 0.5749 | 0.17104 | -0.0095 | 3.3612
14.5 | 0.597 | 0.17745 | -0.0108 | 3.3643
15 | 0.6171 | 0.18233 | -0.0119 | 3.3845
15.5 | 0.6223 | 0.18588 | -0.0137 | 3.3479
16 | 0.6578 | 0.19523 | -0.015 | 3.3694
16.5 | 0.6605 | 0.19668 | -0.0169 | 3.3582
17 | 0.6709 | 0.20134 | -0.0192 | 3.3322
17.5 | 0.7088 | 0.21168 | -0.0204 | 3.3485
18 | 0.7047 | 0.21164 | -0.0233 | 3.3297
18.5 | 0.7198 | 0.21734 | -0.0258 | 3.3119
19 | 0.7476 | 0.22517 | -0.0274 | 3.3202
19.5 | 0.7494 | 0.22718 | -0.0309 | 3.2987
20 | 0.768 | 0.23385 | -0.0334 | 3.2842

## 5. Re 50k Mach 0.25 (1)
BIGFOIL.COM POLAR EXPORT
Horten 16.00% thick 5.00% camber
Horten 16.00% thick 5.00% camber |  |  |  | Cl Max: | 1.716 | at alpha= | 17 | deg
JavaFoil+Calcfoil stall+Eppler ext transition |  |  |  | L/D Max: | 22.502 | at alpha= | 7 | deg
Re: | 50000 |  |  | Cd Min: | 0.02053 | at alpha= | -0.5 | deg
Mach: | 0.25 |  |  | Cl=0 at alpha= | -1.9904 | deg
|  |  |  | @ Cl=0.1, Cd= | 0.036947
|  |  |  | @ Cl=0.4, Cd= | 0.027861
|  |  |  | @ Cl=0.6, Cd= | 0.031532
alpha (deg) | Cl | Cd | Cm | Cl/Cd
-18 | -0.571 | 0.35749 | 0.004 | -1.597
-17.5 | -0.607 | 0.32404 | 0.004 | -1.875
-17 | -0.641 | 0.29355 | 0.004 | -2.183
-16.5 | -0.671 | 0.27267 | 0.005 | -2.461
-16 | -0.698 | 0.25 | 0.005 | -2.792
-15.5 | -0.721 | 0.23187 | 0.005 | -3.109
-15 | -0.74 | 0.21422 | 0.005 | -3.454
-14.5 | -0.755 | 0.19582 | 0.005 | -3.855
-14 | -0.766 | 0.18053 | 0.005 | -4.241
-13.5 | -0.772 | 0.16786 | 0.005 | -4.599
-13 | -0.773 | 0.15568 | 0.005 | -4.964
-12.5 | -0.769 | 0.14508 | 0.005 | -5.298
-12 | -0.76 | 0.13391 | 0.005 | -5.678
-11.5 | -0.748 | 0.12379 | 0.005 | -6.042
-11 | -0.731 | 0.11434 | 0.005 | -6.398
-10.5 | -0.711 | 0.10618 | 0.005 | -6.699
-10 | -0.688 | 0.09822 | 0.005 | -7
-9.5 | -0.66 | 0.09179 | 0.005 | -7.194
-9 | -0.63 | 0.08499 | 0.005 | -7.412
-8.5 | -0.597 | 0.07902 | 0.005 | -7.55
-8 | -0.561 | 0.07359 | 0.005 | -7.617
-7.5 | -0.522 | 0.06835 | 0.005 | -7.634
-7 | -0.481 | 0.0644 | 0.005 | -7.466
-6.5 | -0.438 | 0.06049 | 0.005 | -7.24
-6 | -0.394 | 0.05695 | 0.005 | -6.91
-5.5 | -0.348 | 0.05353 | 0.005 | -6.495
-5 | -0.301 | 0.05054 | 0.005 | -5.948
-4.5 | -0.252 | 0.04788 | 0.005 | -5.273
-4 | -0.203 | 0.04564 | 0.005 | -4.455
-3.5 | -0.154 | 0.04366 | 0.005 | -3.516
-3 | -0.103 | 0.04196 | 0.005 | -2.456
-2.5 | -0.052 | 0.04051 | 0.005 | -1.285
-2 | -0.001 | 0.03926 | 0.005 | -0.014
-1.5 | 0.051 | 0.03813 | 0.005 | 1.35
-1 | 0.104 | 0.03685 | 0.005 | 2.829
-0.5 | 0.191 | 0.02053 | 0.008 | 9.3
0 | 0.231 | 0.02623 | 0.007 | 8.824
0.5 | 0.289 | 0.02678 | 0.007 | 10.779
1 | 0.345 | 0.02788 | 0.007 | 12.387
1.5 | 0.402 | 0.02786 | 0.006 | 14.423
2 | 0.458 | 0.02876 | 0.006 | 15.923
2.5 | 0.514 | 0.02974 | 0.006 | 17.271
3 | 0.569 | 0.03085 | 0.006 | 18.447
3.5 | 0.624 | 0.03206 | 0.005 | 19.466
4 | 0.679 | 0.03341 | 0.005 | 20.317
4.5 | 0.733 | 0.03488 | 0.005 | 21.014
5 | 0.787 | 0.03647 | 0.004 | 21.575
5.5 | 0.84 | 0.03822 | 0.004 | 21.99
6 | 0.893 | 0.0401 | 0.004 | 22.281
6.5 | 0.946 | 0.04216 | 0.003 | 22.435
7 | 0.998 | 0.04436 | 0.003 | 22.502
7.5 | 1.05 | 0.04675 | 0.003 | 22.452
8 | 1.101 | 0.04934 | 0.002 | 22.306
8.5 | 1.151 | 0.05209 | 0.002 | 22.096
9 | 1.201 | 0.05506 | 0.002 | 21.807
9.5 | 1.25 | 0.05822 | 0.001 | 21.465
10 | 1.298 | 0.06159 | 0.001 | 21.073
10.5 | 1.345 | 0.06527 | 0 | 20.607
11 | 1.391 | 0.06912 | 0 | 20.124
11.5 | 1.435 | 0.07325 | 0 | 19.591
12 | 1.477 | 0.07765 | -0.001 | 19.017
12.5 | 1.516 | 0.0823 | -0.001 | 18.42
13 | 1.552 | 0.08737 | -0.002 | 17.766
13.5 | 1.586 | 0.0926 | -0.002 | 17.124
14 | 1.616 | 0.09825 | -0.002 | 16.453
14.5 | 1.643 | 0.10415 | -0.003 | 15.778
15 | 1.667 | 0.11046 | -0.003 | 15.092
15.5 | 1.687 | 0.1171 | -0.004 | 14.411
16 | 1.703 | 0.12408 | -0.004 | 13.726
16.5 | 1.714 | 0.1321 | -0.004 | 12.972
17 | 1.716 | 0.14147 | -0.005 | 12.127
17.5 | 1.711 | 0.15164 | -0.005 | 11.282
18 | 1.699 | 0.16295 | -0.006 | 10.424
18.5 | 1.678 | 0.1761 | -0.006 | 9.526
19 | 1.649 | 0.19057 | -0.006 | 8.653
19.5 | 1.611 | 0.20856 | -0.007 | 7.724
20 | 1.56 | 0.23181 | -0.007 | 6.73

## 6. Re 50k Mach 0.25 (2)
BIGFOIL.COM POLAR EXPORT
Horten 16.00% thick 5.00% camber
Horten 16.00% thick 5.00% camber |  |  |  | Cl Max: | 0.7774 | at alpha= | 20 | deg
XFOIL ncrit=9 |  |  |  | L/D Max: | 7.4145 | at alpha= | -0.5 | deg
Re: | 50000 |  |  | Cd Min: | 0.238 | at alpha= | 20 | deg
Mach: | 0.25 |  |  | Cl=0 at alpha= | -1.7162 | deg
|  |  |  | @ Cl=0.1, Cd= | 0.053528
|  |  |  | @ Cl=0.4, Cd= | 0.12512
|  |  |  | @ Cl=0.6, Cd= | 0.18074
alpha (deg) | Cl | Cd | Cm | Cl/Cd
-20 | -0.532 | 0.22909 | 0.0322 | -2.3222
-19.5 | -0.5282 | 0.23067 | 0.0266 | -2.2899
-19 | -0.4958 | 0.2177 | 0.0252 | -2.2774
-18.5 | -0.4766 | 0.21202 | 0.022 | -2.2479
-18 | -0.4738 | 0.2125 | 0.0167 | -2.2296
-17.5 | -0.4434 | 0.20094 | 0.0149 | -2.2066
-17 | -0.422 | 0.19451 | 0.0123 | -2.1696
-16.5 | -0.4301 | 0.19703 | 0.0069 | -2.1829
-16 | -0.3884 | 0.18274 | 0.0061 | -2.1254
-15.5 | -0.3718 | 0.17735 | 0.0031 | -2.0964
-15 | -0.3937 | 0.18086 | -0.0028 | -2.1768
-14.5 | -0.3367 | 0.16457 | -0.0022 | -2.0459
-14 | -0.3471 | 0.16423 | -0.0069 | -2.1135
-13.5 | -0.3073 | 0.15254 | -0.0077 | -2.0146
-13 | -0.3069 | 0.14922 | -0.0114 | -2.0567
-12.5 | -0.2782 | 0.1402 | -0.0131 | -1.9843
-12 | -0.2952 | 0.13875 | -0.0177 | -2.1276
-11.5 | -0.2479 | 0.12788 | -0.0185 | -1.9385
-11 | -0.2374 | 0.1217 | -0.0222 | -1.9507
-10.5 | -0.2672 | 0.12074 | -0.0275 | -2.213
-10 | -0.2431 | 0.11474 | -0.0285 | -2.1187
-9.5 | -0.1622 | 0.10292 | -0.0404 | -1.576
-9 | -0.1092 | 0.09455 | -0.0498 | -1.1549
-8.5 | -0.0637 | 0.08812 | -0.0522 | -0.72288
-8 | -0.0504 | 0.08533 | -0.0489 | -0.59065
-7 | 0.1215 | 0.0747 | -0.045 | 1.6265
-6.5 | 0.1858 | 0.06978 | -0.0483 | 2.6627
-6 | 0.0307 | 0.06799 | -0.0452 | 0.45154
-5.5 | -0.1936 | 0.06097 | -0.0504 | -3.1753
-5 | -0.2096 | 0.05803 | -0.0478 | -3.6119
-4.5 | -0.2082 | 0.05632 | -0.0418 | -3.6967
-4 | -0.1805 | 0.05366 | -0.0376 | -3.3638
-3.5 | -0.1956 | 0.05449 | -0.0296 | -3.5896
-3 | -0.1799 | 0.05371 | -0.025 | -3.3495
-2.5 | -0.1791 | 0.05411 | -0.0188 | -3.3099
-2 | -0.1523 | 0.05437 | -0.0156 | -2.8012
-1 | 0.3844 | 0.05258 | -0.0802 | 7.3108
-0.5 | 0.4095 | 0.05523 | -0.0765 | 7.4144
0 | 0.3445 | 0.06058 | -0.0661 | 5.6867
0.5 | 0.3071 | 0.06477 | -0.0579 | 4.7414
1.5 | 0.1451 | 0.07541 | -0.0415 | 1.9241
2 | 0.1419 | 0.0763 | -0.0348 | 1.8598
2.5 | 0.1625 | 0.07899 | -0.0315 | 2.0572
3 | 0.1838 | 0.08199 | -0.0285 | 2.2417
3.5 | 0.2024 | 0.08503 | -0.0255 | 2.3803
4 | 0.2212 | 0.08818 | -0.0226 | 2.5085
4.5 | 0.2388 | 0.09158 | -0.02 | 2.6076
5 | 0.2644 | 0.09569 | -0.0183 | 2.7631
5.5 | 0.3079 | 0.10145 | -0.0183 | 3.035
6.5 | 0.3165 | 0.1061 | -0.012 | 2.983
7 | 0.3317 | 0.11007 | -0.0104 | 3.0135
7.5 | 0.3851 | 0.11793 | -0.0116 | 3.2655
8 | 0.3781 | 0.11885 | -0.0085 | 3.1813
8.5 | 0.3856 | 0.12229 | -0.007 | 3.1532
9 | 0.4188 | 0.12882 | -0.0072 | 3.251
9.5 | 0.4368 | 0.13262 | -0.0064 | 3.2936
10 | 0.4384 | 0.13559 | -0.0054 | 3.2333
10.5 | 0.4652 | 0.14175 | -0.0057 | 3.2818
11 | 0.4866 | 0.14629 | -0.0057 | 3.3263
11.5 | 0.4899 | 0.14953 | -0.0056 | 3.2763
12 | 0.5247 | 0.15731 | -0.0065 | 3.3355
12.5 | 0.5335 | 0.16012 | -0.0067 | 3.3319
13 | 0.5412 | 0.16411 | -0.0075 | 3.2978
13.5 | 0.5877 | 0.1744 | -0.0088 | 3.3698
14 | 0.5799 | 0.17432 | -0.0095 | 3.3266
14.5 | 0.5944 | 0.17943 | -0.0109 | 3.3127
15 | 0.6277 | 0.18724 | -0.0121 | 3.3524
15.5 | 0.6284 | 0.18926 | -0.014 | 3.3203
16 | 0.6519 | 0.1963 | -0.0156 | 3.3209
16.5 | 0.6707 | 0.20116 | -0.0173 | 3.3342
17 | 0.6779 | 0.2049 | -0.0199 | 3.3084
17.5 | 0.7102 | 0.21447 | -0.0215 | 3.3114
18 | 0.7158 | 0.21616 | -0.0241 | 3.3114
18.5 | 0.7279 | 0.22115 | -0.027 | 3.2914
19 | 0.7648 | 0.23288 | -0.0284 | 3.2841
19.5 | 0.762 | 0.23207 | -0.0322 | 3.2835
20 | 0.7774 | 0.238 | -0.0352 | 3.2664

## 7. Re 50k Mach 0.50 (1)
BIGFOIL.COM POLAR EXPORT
Horten 16.00% thick 5.00% camber
Horten 16.00% thick 5.00% camber |  |  |  | Cl Max: | 1.524 | at alpha= | 12.5 | deg
JavaFoil+Calcfoil stall+Eppler ext transition |  |  |  | L/D Max: | 20.056 | at alpha= | 6 | deg
Re: | 50000 |  |  | Cd Min: | 0.02997 | at alpha= | 0 | deg
Mach: | 0.5 |  |  | Cl=0 at alpha= | -1.9914 | deg
|  |  |  | @ Cl=0.1, Cd= | 0.039969
|  |  |  | @ Cl=0.4, Cd= | 0.030874
|  |  |  | @ Cl=0.6, Cd= | 0.03501
alpha (deg) | Cl | Cd | Cm | Cl/Cd
-20 | -0.995 | 0.49322 | 0.007 | -2.017
-19.5 | -0.969 | 0.47854 | 0.007 | -2.024
-19 | -0.941 | 0.44859 | 0.007 | -2.097
-18.5 | -0.914 | 0.44716 | 0.007 | -2.044
-18 | -0.887 | 0.44173 | 0.007 | -2.009
-17.5 | -0.86 | 0.41672 | 0.007 | -2.064
-17 | -0.832 | 0.42053 | 0.007 | -1.979
-16.5 | -0.805 | 0.41477 | 0.007 | -1.942
-16 | -0.778 | 0.41042 | 0.007 | -1.897
-15.5 | -0.75 | 0.37901 | 0.007 | -1.98
-15 | -0.723 | 0.37419 | 0.007 | -1.933
-14.5 | -0.696 | 0.38305 | 0.007 | -1.817
-14 | -0.668 | 0.36683 | 0.007 | -1.821
-13.5 | -0.641 | 0.35339 | 0.007 | -1.813
-13 | -0.613 | 0.34668 | 0.007 | -1.767
-12.5 | -0.585 | 0.34221 | 0.007 | -1.71
-12 | -0.558 | 0.32632 | 0.007 | -1.71
-11.5 | -0.53 | 0.29786 | 0.007 | -1.778
-11 | -0.502 | 0.29379 | 0.007 | -1.71
-10.5 | -0.474 | 0.27862 | 0.006 | -1.702
-10 | -0.447 | 0.2708 | 0.006 | -1.649
-9.5 | -0.419 | 0.2643 | 0.006 | -1.584
-9 | -0.391 | 0.23713 | 0.006 | -1.647
-8.5 | -0.363 | 0.23471 | 0.006 | -1.546
-8 | -0.335 | 0.21809 | 0.005 | -1.536
-7.5 | -0.429 | 0.1094 | 0.005 | -3.922
-7 | -0.457 | 0.08784 | 0.005 | -5.202
-6.5 | -0.441 | 0.07609 | 0.005 | -5.796
-6 | -0.41 | 0.06847 | 0.005 | -5.984
-5.5 | -0.37 | 0.06195 | 0.005 | -5.971
-5 | -0.324 | 0.05712 | 0.005 | -5.68
-4.5 | -0.275 | 0.05311 | 0.005 | -5.181
-4 | -0.223 | 0.04974 | 0.005 | -4.485
-3.5 | -0.169 | 0.04708 | 0.005 | -3.594
-3 | -0.114 | 0.04489 | 0.005 | -2.54
-2.5 | -0.058 | 0.04315 | 0.005 | -1.337
-2 | -0.001 | 0.04174 | 0.005 | -0.014
-1.5 | 0.057 | 0.04064 | 0.005 | 1.407
-1 | 0.116 | 0.03972 | 0.005 | 2.911
-0.5 | 0.175 | 0.03879 | 0.005 | 4.502
0 | 0.256 | 0.02997 | 0.008 | 8.526
0.5 | 0.319 | 0.0307 | 0.008 | 10.376
1 | 0.381 | 0.03043 | 0.007 | 12.527
1.5 | 0.443 | 0.03188 | 0.007 | 13.908
2 | 0.505 | 0.03283 | 0.007 | 15.385
2.5 | 0.566 | 0.03418 | 0.006 | 16.568
3 | 0.627 | 0.03567 | 0.006 | 17.58
3.5 | 0.687 | 0.03735 | 0.006 | 18.398
4 | 0.747 | 0.0392 | 0.005 | 19.052
4.5 | 0.806 | 0.0413 | 0.005 | 19.512
5 | 0.864 | 0.04355 | 0.005 | 19.847
5.5 | 0.922 | 0.04607 | 0.004 | 20.009
6 | 0.979 | 0.0488 | 0.004 | 20.056
6.5 | 1.035 | 0.05188 | 0.004 | 19.946
7 | 1.09 | 0.05519 | 0.003 | 19.745
7.5 | 1.144 | 0.05887 | 0.003 | 19.427
8 | 1.196 | 0.0629 | 0.002 | 19.021
8.5 | 1.248 | 0.06736 | 0.002 | 18.523
9 | 1.297 | 0.07228 | 0.002 | 17.947
9.5 | 1.345 | 0.07764 | 0.001 | 17.323
10 | 1.39 | 0.08372 | 0.001 | 16.602
10.5 | 1.432 | 0.09046 | 0 | 15.829
11 | 1.47 | 0.09812 | 0 | 14.978
11.5 | 1.5 | 0.10682 | 0 | 14.044
12 | 1.52 | 0.11679 | -0.001 | 13.013
12.5 | 1.524 | 0.12864 | -0.001 | 11.846
13 | 1.504 | 0.14308 | -0.002 | 10.51
13.5 | 1.439 | 0.16308 | -0.002 | 8.822
14 | 1.079 | 0.19685 | -0.001 | 5.482
14.5 | 0.921 | 0.31831 | -0.002 | 2.893
15 | 0.951 | 0.36014 | -0.002 | 2.642
15.5 | 0.982 | 0.42146 | -0.003 | 2.33
16 | 1.012 | 0.44188 | -0.003 | 2.29
16.5 | 1.043 | 0.47754 | -0.004 | 2.184
17 | 1.073 | 0.49765 | -0.004 | 2.155
17.5 | 1.103 | 0.51247 | -0.005 | 2.152

## 8. Re 50k Mach 0.50 (2)
BIGFOIL.COM POLAR EXPORT
Horten 16.00% thick 5.00% camber
Horten 16.00% thick 5.00% camber |  |  |  | Cl Max: | 0.8382 | at alpha= | 20 | deg
XFOIL ncrit=9 |  |  |  | L/D Max: | 3.221 | at alpha= | 17 | deg
Re: | 50000 |  |  | Cd Min: | 0.26331 | at alpha= | 20 | deg
Mach: | 0.5 |  |  | Cl=0 at alpha= | 2.1274 | deg
|  |  |  | @ Cl=0.1, Cd= | 0.084925
|  |  |  | @ Cl=0.4, Cd= | 0.13773
|  |  |  | @ Cl=0.6, Cd= | 0.18897
alpha (deg) | Cl | Cd | Cm | Cl/Cd
-20 | -0.5685 | 0.25012 | 0.039 | -2.2729
-19.5 | -0.5419 | 0.24167 | 0.0354 | -2.2423
-19 | -0.5255 | 0.23884 | 0.03 | -2.2002
-18.5 | -0.5017 | 0.23067 | 0.0259 | -2.175
-18 | -0.4722 | 0.22107 | 0.0229 | -2.136
-17.5 | -0.4531 | 0.21635 | 0.0183 | -2.0943
-17 | -0.4367 | 0.21172 | 0.0135 | -2.0626
-16.5 | -0.4027 | 0.20076 | 0.0111 | -2.0059
-16 | -0.3919 | 0.1987 | 0.006 | -1.9723
-15.5 | -0.3634 | 0.18894 | 0.0026 | -1.9234
-15 | -0.3346 | 0.18079 | -0.0004 | -1.8508
-14.5 | -0.3469 | 0.18422 | -0.0063 | -1.8831
-14 | -0.2886 | 0.16715 | -0.0079 | -1.7266
-13.5 | -0.2955 | 0.16767 | -0.0135 | -1.7624
-13 | -0.2426 | 0.15369 | -0.0164 | -1.5785
-12.5 | -0.2585 | 0.15491 | -0.0227 | -1.6687
-12 | -0.2007 | 0.14176 | -0.0266 | -1.4158
-11.5 | -0.1835 | 0.13604 | -0.0309 | -1.3489
-11 | -0.1522 | 0.12949 | -0.0418 | -1.1754
-10.5 | -0.0828 | 0.11879 | -0.0539 | -0.69703
-10 | -0.0536 | 0.11269 | -0.0602 | -0.47564
-9.5 | -0.0394 | 0.10772 | -0.0622 | -0.36576
-9 | -0.0346 | 0.10467 | -0.0615 | -0.33056
-8.5 | 0.0219 | 0.09702 | -0.06 | 0.22573
-8 | 0.0411 | 0.09396 | -0.0565 | 0.43742
-7.5 | 0.0935 | 0.08953 | -0.0533 | 1.0443
-7 | 0.1724 | 0.08388 | -0.054 | 2.0553
-6.5 | 0.2349 | 0.07921 | -0.0571 | 2.9655
-6 | 0.07 | 0.07764 | -0.0576 | 0.9016
-5 | -0.1815 | 0.07229 | -0.0584 | -2.5107
-4.5 | -0.2077 | 0.07069 | -0.0511 | -2.9382
-4 | -0.2261 | 0.06912 | -0.0434 | -3.2711
-3.5 | -0.2472 | 0.06817 | -0.0349 | -3.6262
-3 | -0.2827 | 0.06827 | -0.0245 | -4.1409
-2.5 | -0.2685 | 0.06717 | -0.019 | -3.9973
-2 | -0.2571 | 0.06643 | -0.0138 | -3.8702
-1.5 | -0.2523 | 0.06634 | -0.0086 | -3.8031
-1 | -0.2291 | 0.06677 | -0.0057 | -3.4312
-0.5 | -0.2187 | 0.06847 | -0.003 | -3.1941
0 | -0.3078 | 0.06962 | 0.006 | -4.4211
0.5 | -0.2444 | 0.07078 | 0.0048 | -3.453
1.5 | -0.0899 | 0.07641 | -0.0052 | -1.1765
2 | -0.0492 | 0.07835 | -0.0037 | -0.62795
2.5 | 0.1439 | 0.08686 | -0.0336 | 1.6567
3 | 0.1626 | 0.08989 | -0.0297 | 1.8089
3.5 | 0.1819 | 0.09306 | -0.0261 | 1.9547
4 | 0.2008 | 0.09657 | -0.0229 | 2.0793
4.5 | 0.2303 | 0.10109 | -0.0209 | 2.2782
5 | 0.2623 | 0.10581 | -0.0191 | 2.479
5.5 | 0.2657 | 0.10773 | -0.015 | 2.4664
6 | 0.2761 | 0.11089 | -0.0121 | 2.4899
6.5 | 0.3032 | 0.11606 | -0.0109 | 2.6124
7 | 0.3393 | 0.12184 | -0.0102 | 2.7848
7.5 | 0.3369 | 0.12341 | -0.0072 | 2.7299
8 | 0.3543 | 0.12778 | -0.006 | 2.7727
9 | 0.3971 | 0.13692 | -0.0044 | 2.9002
9.5 | 0.4141 | 0.14166 | -0.004 | 2.9232
10.5 | 0.4547 | 0.15106 | -0.0037 | 3.0101
11 | 0.4787 | 0.15714 | -0.0042 | 3.0463
11.5 | 0.5078 | 0.16326 | -0.0047 | 3.1104
12 | 0.5136 | 0.16617 | -0.0052 | 3.0908
12.5 | 0.5491 | 0.17474 | -0.0064 | 3.1424
13 | 0.5602 | 0.17756 | -0.0073 | 3.155
13.5 | 0.5764 | 0.18268 | -0.0087 | 3.1552
14.5 | 0.6175 | 0.19363 | -0.012 | 3.1891
15 | 0.644 | 0.2013 | -0.0139 | 3.1992
15.5 | 0.6656 | 0.2068 | -0.0158 | 3.2186
16 | 0.6784 | 0.21132 | -0.0185 | 3.2103
16.5 | 0.7141 | 0.22232 | -0.0204 | 3.212
17 | 0.721 | 0.22384 | -0.0235 | 3.2211
17.5 | 0.7413 | 0.23074 | -0.0264 | 3.2127
18 | 0.7726 | 0.2407 | -0.0286 | 3.2098
18.5 | 0.7793 | 0.24284 | -0.0326 | 3.2091
19 | 0.8058 | 0.25233 | -0.0354 | 3.1934
19.5 | 0.8243 | 0.25786 | -0.0388 | 3.1967
20 | 0.8382 | 0.26331 | -0.0429 | 3.1833

## 9. Re 100k Mach 0.00 (1)
BIGFOIL.COM POLAR EXPORT
Horten 16.00% thick 5.00% camber
Horten 16.00% thick 5.00% camber |  |  |  | Cl Max: | 1.801 | at alpha= | 19 | deg
JavaFoil+Calcfoil stall+Eppler ext transition |  |  |  | L/D Max: | 32.196 | at alpha= | 6.5 | deg
Re: | 100000 |  |  | Cd Min: | 0.01652 | at alpha= | -2 | deg
Mach: | 0 |  |  | Cl=0 at alpha= | -1.9919 | deg
|  |  |  | @ Cl=0.1, Cd= | 0.016846
|  |  |  | @ Cl=0.4, Cd= | 0.018788
|  |  |  | @ Cl=0.6, Cd= | 0.021549
alpha (deg) | Cl | Cd | Cm | Cl/Cd
-20 | -0.867 | 0.2552 | 0.004 | -3.398
-19.5 | -0.877 | 0.24491 | 0.004 | -3.579
-19 | -0.885 | 0.23154 | 0.004 | -3.822
-18.5 | -0.892 | 0.21898 | 0.004 | -4.074
-18 | -0.898 | 0.2086 | 0.005 | -4.304
-17.5 | -0.902 | 0.19701 | 0.005 | -4.578
-17 | -0.904 | 0.18752 | 0.005 | -4.823
-16.5 | -0.905 | 0.17579 | 0.005 | -5.148
-16 | -0.904 | 0.16698 | 0.005 | -5.411
-15.5 | -0.9 | 0.15712 | 0.005 | -5.728
-15 | -0.894 | 0.1485 | 0.005 | -6.022
-14.5 | -0.886 | 0.14022 | 0.005 | -6.319
-14 | -0.876 | 0.13251 | 0.005 | -6.608
-13.5 | -0.863 | 0.12464 | 0.005 | -6.922
-13 | -0.847 | 0.11742 | 0.005 | -7.21
-12.5 | -0.828 | 0.11059 | 0.005 | -7.484
-12 | -0.806 | 0.10372 | 0.005 | -7.773
-11.5 | -0.782 | 0.09751 | 0.005 | -8.024
-11 | -0.756 | 0.09174 | 0.005 | -8.244
-10.5 | -0.728 | 0.08605 | 0.005 | -8.459
-10 | -0.697 | 0.08095 | 0.005 | -8.614
-9.5 | -0.665 | 0.07602 | 0.005 | -8.742
-9 | -0.63 | 0.07168 | 0.005 | -8.786
-8.5 | -0.593 | 0.06684 | 0.005 | -8.874
-8 | -0.555 | 0.06283 | 0.005 | -8.829
-7.5 | -0.514 | 0.05911 | 0.005 | -8.702
-7 | -0.473 | 0.05577 | 0.005 | -8.472
-6.5 | -0.429 | 0.05262 | 0.005 | -8.159
-6 | -0.385 | 0.0494 | 0.005 | -7.792
-5.5 | -0.34 | 0.04682 | 0.005 | -7.253
-5 | -0.293 | 0.04411 | 0.005 | -6.648
-4.5 | -0.246 | 0.04201 | 0.005 | -5.858
-4 | -0.198 | 0.03973 | 0.005 | -4.988
-3.5 | -0.15 | 0.03834 | 0.005 | -3.903
-3 | -0.101 | 0.03666 | 0.006 | -2.743
-2.5 | -0.051 | 0.03473 | 0.006 | -1.468
-2 | -0.001 | 0.01652 | 0.009 | -0.038
-1.5 | 0.061 | 0.01655 | 0.009 | 3.696
-1 | 0.123 | 0.01702 | 0.008 | 7.24
-0.5 | 0.185 | 0.01696 | 0.008 | 10.914
0 | 0.235 | 0.0186 | 0.008 | 12.62
0.5 | 0.292 | 0.01959 | 0.007 | 14.882
1 | 0.348 | 0.02006 | 0.007 | 17.344
1.5 | 0.404 | 0.01869 | 0.007 | 21.608
2 | 0.459 | 0.0194 | 0.006 | 23.676
2.5 | 0.514 | 0.0202 | 0.006 | 25.462
3 | 0.569 | 0.02103 | 0.006 | 27.071
3.5 | 0.624 | 0.02195 | 0.005 | 28.416
4 | 0.678 | 0.02294 | 0.005 | 29.548
4.5 | 0.732 | 0.02402 | 0.005 | 30.454
5 | 0.785 | 0.02518 | 0.004 | 31.173
5.5 | 0.838 | 0.02643 | 0.004 | 31.695
6 | 0.89 | 0.02781 | 0.004 | 32.008
6.5 | 0.942 | 0.02927 | 0.003 | 32.196
7 | 0.994 | 0.03087 | 0.003 | 32.192
7.5 | 1.045 | 0.03256 | 0.003 | 32.105
8 | 1.096 | 0.0344 | 0.002 | 31.852
8.5 | 1.146 | 0.03635 | 0.002 | 31.528
9 | 1.195 | 0.03846 | 0.002 | 31.086
9.5 | 1.245 | 0.04069 | 0.001 | 30.583
10 | 1.293 | 0.04312 | 0.001 | 29.98
10.5 | 1.34 | 0.04567 | 0 | 29.349
11 | 1.387 | 0.04841 | 0 | 28.643
11.5 | 1.432 | 0.0513 | 0 | 27.909
12 | 1.475 | 0.05441 | -0.001 | 27.105
12.5 | 1.516 | 0.05747 | -0.001 | 26.378
13 | 1.555 | 0.06096 | -0.002 | 25.507
13.5 | 1.592 | 0.06476 | -0.002 | 24.58
14 | 1.626 | 0.06872 | -0.002 | 23.67
14.5 | 1.658 | 0.07294 | -0.003 | 22.737
15 | 1.688 | 0.07744 | -0.003 | 21.796
15.5 | 1.715 | 0.08231 | -0.004 | 20.836
16 | 1.738 | 0.08772 | -0.004 | 19.816
16.5 | 1.758 | 0.09379 | -0.004 | 18.748
17 | 1.775 | 0.10111 | -0.005 | 17.556
17.5 | 1.788 | 0.10871 | -0.005 | 16.445
18 | 1.796 | 0.11636 | -0.006 | 15.436
18.5 | 1.8 | 0.12405 | -0.006 | 14.513
19 | 1.801 | 0.13186 | -0.007 | 13.658
19.5 | 1.798 | 0.14017 | -0.007 | 12.83
20 | 1.793 | 0.14868 | -0.007 | 12.057

## 10. Re 100k Mach 0.00 (2)
BIGFOIL.COM POLAR EXPORT
Horten 16.00% thick 5.00% camber
Horten 16.00% thick 5.00% camber |  |  |  | Cl Max: | 0.9105 | at alpha= | 5 | deg
XFOIL ncrit=9 |  |  |  | L/D Max: | 25.7645 | at alpha= | 3 | deg
Re: | 100000 |  |  | Cd Min: | 0.2206 | at alpha= | -20 | deg
Mach: | 0 |  |  | Cl=0 at alpha= | -2.8293 | deg
|  |  |  | @ Cl=0.1, Cd= | 0.027536
|  |  |  | @ Cl=0.4, Cd= | 0.026296
|  |  |  | @ Cl=0.6, Cd= | 0.026584
alpha (deg) | Cl | Cd | Cm | Cl/Cd
-20 | -0.5194 | 0.2206 | 0.0293 | -2.3545
-19.5 | -0.5107 | 0.21744 | 0.024 | -2.3487
-19 | -0.4873 | 0.20951 | 0.0222 | -2.3259
-18.5 | -0.4684 | 0.20375 | 0.0195 | -2.2989
-18 | -0.4562 | 0.19903 | 0.0152 | -2.2921
-17.5 | -0.4411 | 0.19279 | 0.0119 | -2.288
-17 | -0.4193 | 0.18637 | 0.0101 | -2.2498
-16.5 | -0.4121 | 0.18215 | 0.0055 | -2.2624
-16 | -0.3941 | 0.17493 | 0.003 | -2.2529
-15.5 | -0.373 | 0.16853 | 0.0012 | -2.2133
-15 | -0.3682 | 0.16383 | -0.0031 | -2.2475
-14.5 | -0.3532 | 0.15668 | -0.0056 | -2.2543
-14 | -0.3317 | 0.15025 | -0.0071 | -2.2077
-13.5 | -0.3536 | 0.14708 | -0.0147 | -2.4041
-13 | -0.3123 | 0.1374 | -0.0134 | -2.2729
-12.5 | -0.2963 | 0.13118 | -0.0157 | -2.2587
-12 | -0.3293 | 0.12647 | -0.0251 | -2.6038
-11.5 | -0.2728 | 0.11786 | -0.0228 | -2.3146
-11 | -0.2991 | 0.11195 | -0.0373 | -2.6717
-10.5 | -0.2132 | 0.10114 | -0.0421 | -2.108
-10 | -0.2513 | 0.09528 | -0.0518 | -2.6375
-9 | -0.2372 | 0.08222 | -0.0535 | -2.8849
-8.5 | -0.2887 | 0.07649 | -0.0515 | -3.7743
-8 | -0.2513 | 0.07075 | -0.0501 | -3.5519
-7.5 | -0.2974 | 0.06686 | -0.0456 | -4.4481
-7 | -0.2674 | 0.06161 | -0.0434 | -4.3402
-6.5 | -0.26 | 0.05695 | -0.0397 | -4.5654
-6 | -0.2476 | 0.05288 | -0.036 | -4.6823
-5.5 | -0.2403 | 0.04438 | -0.0288 | -5.4146
-5 | -0.2018 | 0.03888 | -0.0268 | -5.1903
-4.5 | -0.1637 | 0.03554 | -0.0233 | -4.6061
-4 | -0.1189 | 0.03294 | -0.0204 | -3.6096
-3.5 | -0.0705 | 0.03093 | -0.0192 | -2.2793
-3 | -0.0182 | 0.02974 | -0.0174 | -0.61197
-2.5 | 0.0351 | 0.02851 | -0.0173 | 1.2311
-2 | 0.09 | 0.02768 | -0.017 | 3.2514
-1.5 | 0.1464 | 0.02687 | -0.0166 | 5.4485
-1 | 0.1956 | 0.02658 | -0.0159 | 7.3589
-0.5 | 0.5479 | 0.02609 | -0.0624 | 21.0004
0 | 0.5901 | 0.02625 | -0.0602 | 22.48
0.5 | 0.6266 | 0.02748 | -0.0584 | 22.802
1 | 0.6693 | 0.0276 | -0.056 | 24.25
1.5 | 0.7013 | 0.02932 | -0.054 | 23.9188
2 | 0.7448 | 0.02935 | -0.0515 | 25.3765
2.5 | 0.769 | 0.03171 | -0.0488 | 24.251
3 | 0.8139 | 0.03159 | -0.0463 | 25.7645
3.5 | 0.8242 | 0.03496 | -0.0424 | 23.5755
4 | 0.8717 | 0.03461 | -0.0399 | 25.1864
4.5 | 0.8513 | 0.03998 | -0.0334 | 21.2931
5 | 0.9105 | 0.03869 | -0.0315 | 23.5332
5.5 | 0.8032 | 0.04929 | -0.0185 | 16.2954
6 | 0.9103 | 0.04482 | -0.0195 | 20.3101

## 11. Re 100k Mach 0.10 (1)
BIGFOIL.COM POLAR EXPORT
Horten 16.00% thick 5.00% camber
Horten 16.00% thick 5.00% camber |  |  |  | Cl Max: | 1.79 | at alpha= | 18.5 | deg
JavaFoil+Calcfoil stall+Eppler ext transition |  |  |  | L/D Max: | 32.034 | at alpha= | 6.5 | deg
Re: | 100000 |  |  | Cd Min: | 0.01657 | at alpha= | -2 | deg
Mach: | 0.1 |  |  | Cl=0 at alpha= | -1.9919 | deg
|  |  |  | @ Cl=0.1, Cd= | 0.016871
|  |  |  | @ Cl=0.4, Cd= | 0.01895
|  |  |  | @ Cl=0.6, Cd= | 0.021687
alpha (deg) | Cl | Cd | Cm | Cl/Cd
-20 | -0.822 | 0.26479 | 0.004 | -3.104
-19.5 | -0.835 | 0.25407 | 0.004 | -3.285
-19 | -0.846 | 0.23935 | 0.004 | -3.536
-18.5 | -0.856 | 0.22721 | 0.004 | -3.769
-18 | -0.865 | 0.21491 | 0.005 | -4.026
-17.5 | -0.872 | 0.20244 | 0.005 | -4.309
-17 | -0.878 | 0.19294 | 0.005 | -4.549
-16.5 | -0.881 | 0.18035 | 0.005 | -4.885
-16 | -0.882 | 0.1705 | 0.005 | -5.176
-15.5 | -0.882 | 0.16005 | 0.005 | -5.508
-15 | -0.878 | 0.15112 | 0.005 | -5.813
-14.5 | -0.873 | 0.14271 | 0.005 | -6.115
-14 | -0.864 | 0.13438 | 0.005 | -6.432
-13.5 | -0.853 | 0.12731 | 0.005 | -6.703
-13 | -0.839 | 0.11929 | 0.005 | -7.035
-12.5 | -0.822 | 0.11178 | 0.005 | -7.351
-12 | -0.802 | 0.10537 | 0.005 | -7.609
-11.5 | -0.779 | 0.09878 | 0.005 | -7.887
-11 | -0.754 | 0.09288 | 0.005 | -8.119
-10.5 | -0.727 | 0.08705 | 0.005 | -8.346
-10 | -0.697 | 0.08167 | 0.005 | -8.532
-9.5 | -0.665 | 0.07662 | 0.005 | -8.675
-9 | -0.63 | 0.07174 | 0.005 | -8.788
-8.5 | -0.594 | 0.06733 | 0.005 | -8.823
-8 | -0.556 | 0.06322 | 0.005 | -8.793
-7.5 | -0.516 | 0.05949 | 0.005 | -8.671
-7 | -0.474 | 0.05604 | 0.005 | -8.458
-6.5 | -0.431 | 0.05251 | 0.005 | -8.203
-6 | -0.386 | 0.04958 | 0.005 | -7.793
-5.5 | -0.341 | 0.04701 | 0.005 | -7.251
-5 | -0.294 | 0.04424 | 0.005 | -6.657
-4.5 | -0.247 | 0.04214 | 0.005 | -5.865
-4 | -0.199 | 0.03989 | 0.005 | -4.99
-3.5 | -0.15 | 0.03849 | 0.005 | -3.905
-3 | -0.101 | 0.03677 | 0.006 | -2.747
-2.5 | -0.051 | 0.03489 | 0.006 | -1.467
-2 | -0.001 | 0.01657 | 0.009 | -0.039
-1.5 | 0.061 | 0.01658 | 0.009 | 3.706
-1 | 0.124 | 0.01705 | 0.008 | 7.26
-0.5 | 0.186 | 0.01701 | 0.008 | 10.94
0 | 0.236 | 0.01874 | 0.008 | 12.567
0.5 | 0.293 | 0.01973 | 0.007 | 14.831
1 | 0.349 | 0.02018 | 0.007 | 17.3
1.5 | 0.405 | 0.01883 | 0.007 | 21.525
2 | 0.461 | 0.01956 | 0.006 | 23.573
2.5 | 0.517 | 0.02036 | 0.006 | 25.372
3 | 0.572 | 0.0212 | 0.006 | 26.97
3.5 | 0.626 | 0.02214 | 0.005 | 28.288
4 | 0.681 | 0.02313 | 0.005 | 29.423
4.5 | 0.734 | 0.02423 | 0.005 | 30.319
5 | 0.788 | 0.0254 | 0.004 | 31.028
5.5 | 0.841 | 0.02668 | 0.004 | 31.535
6 | 0.894 | 0.02806 | 0.004 | 31.852
6.5 | 0.946 | 0.02954 | 0.003 | 32.034
7 | 0.998 | 0.03117 | 0.003 | 32.019
7.5 | 1.049 | 0.03287 | 0.003 | 31.921
8 | 1.1 | 0.03475 | 0.002 | 31.656
8.5 | 1.151 | 0.03674 | 0.002 | 31.316
9 | 1.2 | 0.03889 | 0.002 | 30.863
9.5 | 1.249 | 0.04117 | 0.001 | 30.348
10 | 1.297 | 0.04362 | 0.001 | 29.746
10.5 | 1.345 | 0.04621 | 0 | 29.112
11 | 1.392 | 0.04901 | 0 | 28.396
11.5 | 1.437 | 0.05196 | 0 | 27.647
12 | 1.48 | 0.05511 | -0.001 | 26.847
12.5 | 1.521 | 0.05826 | -0.001 | 26.098
13 | 1.559 | 0.06184 | -0.002 | 25.215
13.5 | 1.596 | 0.06574 | -0.002 | 24.274
14 | 1.63 | 0.0698 | -0.002 | 23.35
14.5 | 1.661 | 0.07409 | -0.003 | 22.421
15 | 1.69 | 0.07877 | -0.003 | 21.454
15.5 | 1.716 | 0.08379 | -0.004 | 20.478
16 | 1.738 | 0.08943 | -0.004 | 19.432
16.5 | 1.757 | 0.09579 | -0.004 | 18.339
17 | 1.771 | 0.1034 | -0.005 | 17.131
17.5 | 1.782 | 0.11155 | -0.005 | 15.975
18 | 1.788 | 0.11898 | -0.006 | 15.03
18.5 | 1.79 | 0.1269 | -0.006 | 14.104
19 | 1.788 | 0.13503 | -0.007 | 13.24
19.5 | 1.782 | 0.14368 | -0.007 | 12.403
20 | 1.773 | 0.15291 | -0.007 | 11.595

## 12. Re 100k Mach 0.10 (2)
BIGFOIL.COM POLAR EXPORT
Horten 16.00% thick 5.00% camber
Horten 16.00% thick 5.00% camber |  |  |  | Cl Max: | 0.8523 | at alpha= | 4.5 | deg
XFOIL ncrit=9 |  |  |  | L/D Max: | 24.6062 | at alpha= | 2 | deg
Re: | 100000 |  |  | Cd Min: | 0.22125 | at alpha= | -20 | deg
Mach: | 0.1 |  |  | Cl=0 at alpha= | -2.8214 | deg
|  |  |  | @ Cl=0.1, Cd= | 0.027786
|  |  |  | @ Cl=0.4, Cd= | 0.026514
|  |  |  | @ Cl=0.6, Cd= | 0.026752
alpha (deg) | Cl | Cd | Cm | Cl/Cd
-20 | -0.5204 | 0.22125 | 0.0296 | -2.3521
-19.5 | -0.5124 | 0.21838 | 0.0241 | -2.3464
-19 | -0.4876 | 0.21007 | 0.0225 | -2.3211
-18.5 | -0.4688 | 0.20431 | 0.0197 | -2.2946
-18 | -0.4572 | 0.19978 | 0.0153 | -2.2885
-17.5 | -0.4403 | 0.1932 | 0.0122 | -2.279
-17 | -0.4189 | 0.18686 | 0.0102 | -2.2418
-16.5 | -0.4129 | 0.18293 | 0.0054 | -2.2571
-16 | -0.3926 | 0.1753 | 0.0033 | -2.2396
-15.5 | -0.3719 | 0.16897 | 0.0013 | -2.201
-15 | -0.3688 | 0.16456 | -0.0033 | -2.2411
-14.5 | -0.3505 | 0.15703 | -0.0055 | -2.2321
-14 | -0.3299 | 0.15067 | -0.0071 | -2.1896
-13.5 | -0.3539 | 0.14782 | -0.015 | -2.3941
-13 | -0.309 | 0.13781 | -0.0134 | -2.2422
-12.5 | -0.2938 | 0.13161 | -0.0159 | -2.2324
-12 | -0.318 | 0.12636 | -0.0242 | -2.5166
-11.5 | -0.2684 | 0.11826 | -0.0231 | -2.2696
-11 | -0.2987 | 0.11208 | -0.041 | -2.6651
-10.5 | -0.2081 | 0.10166 | -0.0422 | -2.047
-10 | -0.2513 | 0.096 | -0.0523 | -2.6177
-9.5 | -0.1979 | 0.08913 | -0.0484 | -2.2204
-9 | -0.2386 | 0.08299 | -0.0539 | -2.875
-8.5 | -0.2576 | 0.0762 | -0.0529 | -3.3806
-8 | -0.2431 | 0.07127 | -0.0507 | -3.411
-7.5 | -0.2907 | 0.06724 | -0.0463 | -4.3233
-7 | -0.2638 | 0.06221 | -0.044 | -4.2405
-6.5 | -0.2561 | 0.05743 | -0.0402 | -4.4593
-6 | -0.2449 | 0.0533 | -0.0365 | -4.5947
-5 | -0.2009 | 0.03937 | -0.0274 | -5.1029
-4.5 | -0.1638 | 0.03598 | -0.0238 | -4.5525
-4 | -0.1189 | 0.03324 | -0.0207 | -3.577
-3.5 | -0.071 | 0.03119 | -0.0194 | -2.2764
-3 | -0.0194 | 0.03002 | -0.0178 | -0.64624
-2.5 | 0.0349 | 0.02871 | -0.0174 | 1.2156
-2 | 0.0892 | 0.02796 | -0.0171 | 3.1903
-1.5 | 0.1475 | 0.02702 | -0.0168 | 5.4589
-1 | 0.1963 | 0.02683 | -0.016 | 7.3164
-0.5 | 0.5509 | 0.02628 | -0.0627 | 20.9627
0 | 0.5931 | 0.02653 | -0.0604 | 22.3558
0.5 | 0.6298 | 0.02771 | -0.0586 | 22.7283
1 | 0.6709 | 0.02813 | -0.0563 | 23.85
1.5 | 0.7045 | 0.02959 | -0.0541 | 23.8087
2 | 0.7436 | 0.03022 | -0.0516 | 24.6062
2.5 | 0.7719 | 0.03205 | -0.0488 | 24.0842
3 | 0.8069 | 0.03304 | -0.0459 | 24.4219
3.5 | 0.8262 | 0.03538 | -0.0422 | 23.3522
4.5 | 0.8523 | 0.04043 | -0.033 | 21.0809
5.5 | 0.8102 | 0.04926 | -0.0184 | 16.4474

## 13. Re 100k Mach 0.25 (1)
BIGFOIL.COM POLAR EXPORT
Horten 16.00% thick 5.00% camber
Horten 16.00% thick 5.00% camber |  |  |  | Cl Max: | 1.732 | at alpha= | 17 | deg
JavaFoil+Calcfoil stall+Eppler ext transition |  |  |  | L/D Max: | 31.064 | at alpha= | 6.5 | deg
Re: | 100000 |  |  | Cd Min: | 0.01673 | at alpha= | -1 | deg
Mach: | 0.25 |  |  | Cl=0 at alpha= | -1.9922 | deg
|  |  |  | @ Cl=0.1, Cd= | 0.016751
|  |  |  | @ Cl=0.4, Cd= | 0.019964
|  |  |  | @ Cl=0.6, Cd= | 0.02241
alpha (deg) | Cl | Cd | Cm | Cl/Cd
-18 | -0.571 | 0.2868 | 0.004 | -1.991
-17.5 | -0.608 | 0.26669 | 0.004 | -2.278
-17 | -0.641 | 0.2413 | 0.005 | -2.657
-16.5 | -0.671 | 0.223 | 0.005 | -3.011
-16 | -0.698 | 0.20924 | 0.005 | -3.336
-15.5 | -0.721 | 0.19289 | 0.005 | -3.738
-15 | -0.74 | 0.1773 | 0.005 | -4.175
-14.5 | -0.755 | 0.1653 | 0.005 | -4.569
-14 | -0.766 | 0.15346 | 0.005 | -4.991
-13.5 | -0.772 | 0.14354 | 0.005 | -5.38
-13 | -0.773 | 0.13239 | 0.005 | -5.84
-12.5 | -0.769 | 0.12338 | 0.005 | -6.233
-12 | -0.761 | 0.11563 | 0.005 | -6.578
-11.5 | -0.748 | 0.10715 | 0.005 | -6.983
-11 | -0.732 | 0.09999 | 0.005 | -7.319
-10.5 | -0.712 | 0.09269 | 0.005 | -7.678
-10 | -0.688 | 0.08637 | 0.005 | -7.964
-9.5 | -0.661 | 0.08048 | 0.005 | -8.21
-9 | -0.63 | 0.0752 | 0.005 | -8.383
-8.5 | -0.597 | 0.07021 | 0.005 | -8.503
-8 | -0.561 | 0.06565 | 0.005 | -8.545
-7.5 | -0.522 | 0.06156 | 0.005 | -8.483
-7 | -0.481 | 0.05726 | 0.005 | -8.404
-6.5 | -0.438 | 0.0539 | 0.005 | -8.133
-6 | -0.394 | 0.05079 | 0.005 | -7.757
-5.5 | -0.348 | 0.04764 | 0.005 | -7.308
-5 | -0.301 | 0.04481 | 0.005 | -6.719
-4.5 | -0.253 | 0.04258 | 0.005 | -5.941
-4 | -0.204 | 0.04096 | 0.005 | -4.976
-3.5 | -0.154 | 0.03912 | 0.005 | -3.936
-3 | -0.104 | 0.03744 | 0.006 | -2.765
-2.5 | -0.052 | 0.03574 | 0.006 | -1.466
-2 | -0.001 | 0.0332 | 0.006 | -0.016
-1.5 | 0.063 | 0.01678 | 0.009 | 3.761
-1 | 0.127 | 0.01673 | 0.008 | 7.6
-0.5 | 0.191 | 0.01728 | 0.008 | 11.058
0 | 0.24 | 0.01953 | 0.008 | 12.297
0.5 | 0.299 | 0.02001 | 0.007 | 14.919
1 | 0.357 | 0.02102 | 0.007 | 16.965
1.5 | 0.414 | 0.01962 | 0.007 | 21.11
2 | 0.471 | 0.02039 | 0.006 | 23.112
2.5 | 0.528 | 0.02122 | 0.006 | 24.886
3 | 0.584 | 0.02213 | 0.006 | 26.409
3.5 | 0.64 | 0.02311 | 0.005 | 27.705
4 | 0.696 | 0.02419 | 0.005 | 28.764
4.5 | 0.751 | 0.02537 | 0.005 | 29.601
5 | 0.806 | 0.02663 | 0.004 | 30.254
5.5 | 0.86 | 0.02801 | 0.004 | 30.703
6 | 0.914 | 0.0295 | 0.004 | 30.975
6.5 | 0.967 | 0.03113 | 0.003 | 31.064
7 | 1.02 | 0.03286 | 0.003 | 31.036
7.5 | 1.072 | 0.03476 | 0.003 | 30.845
8 | 1.124 | 0.03679 | 0.002 | 30.545
8.5 | 1.175 | 0.03897 | 0.002 | 30.144
9 | 1.225 | 0.04132 | 0.002 | 29.65
9.5 | 1.275 | 0.04384 | 0.001 | 29.075
10 | 1.324 | 0.04654 | 0.001 | 28.441
10.5 | 1.371 | 0.04947 | 0 | 27.718
11 | 1.418 | 0.05256 | 0 | 26.975
11.5 | 1.462 | 0.05589 | 0 | 26.162
12 | 1.504 | 0.05945 | -0.001 | 25.305
12.5 | 1.544 | 0.06325 | -0.001 | 24.41
13 | 1.58 | 0.06716 | -0.002 | 23.532
13.5 | 1.614 | 0.07151 | -0.002 | 22.567
14 | 1.644 | 0.07634 | -0.002 | 21.538
14.5 | 1.67 | 0.08138 | -0.003 | 20.527
15 | 1.693 | 0.08697 | -0.003 | 19.467
15.5 | 1.712 | 0.09329 | -0.004 | 18.351
16 | 1.725 | 0.10064 | -0.004 | 17.136
16.5 | 1.731 | 0.10967 | -0.005 | 15.786
17 | 1.732 | 0.11877 | -0.005 | 14.585
17.5 | 1.728 | 0.12767 | -0.005 | 13.534
18 | 1.717 | 0.13709 | -0.006 | 12.524
18.5 | 1.698 | 0.14708 | -0.006 | 11.547
19 | 1.674 | 0.15768 | -0.007 | 10.615
19.5 | 1.643 | 0.16958 | -0.007 | 9.689
20 | 1.606 | 0.18226 | -0.007 | 8.812

## 14. Re 100k Mach 0.25 (2)
BIGFOIL.COM POLAR EXPORT
Horten 16.00% thick 5.00% camber
Horten 16.00% thick 5.00% camber |  |  |  | Cl Max: | 0.7915 | at alpha= | 3 | deg
XFOIL ncrit=9 |  |  |  | L/D Max: | 22.5472 | at alpha= | 1.5 | deg
Re: | 100000 |  |  | Cd Min: | 0.22504 | at alpha= | -20 | deg
Mach: | 0.25 |  |  | Cl=0 at alpha= | -2.7873 | deg
|  |  |  | @ Cl=0.1, Cd= | 0.029116
|  |  |  | @ Cl=0.4, Cd= | 0.028447
|  |  |  | @ Cl=0.6, Cd= | 0.028685
alpha (deg) | Cl | Cd | Cm | Cl/Cd
-20 | -0.5265 | 0.22504 | 0.0311 | -2.3396
-19 | -0.4902 | 0.21329 | 0.0241 | -2.2983
-18.5 | -0.4715 | 0.20754 | 0.0208 | -2.2719
-18 | -0.4643 | 0.20444 | 0.0153 | -2.2711
-17.5 | -0.4378 | 0.19568 | 0.0137 | -2.2373
-17 | -0.4177 | 0.18961 | 0.011 | -2.2029
-16.5 | -0.419 | 0.18756 | 0.0048 | -2.234
-16 | -0.3859 | 0.17753 | 0.0042 | -2.1737
-15.5 | -0.3669 | 0.17143 | 0.0016 | -2.1402
-15 | -0.3731 | 0.16883 | -0.0045 | -2.2099
-14.5 | -0.3383 | 0.159 | -0.0049 | -2.1277
-14 | -0.3218 | 0.15306 | -0.0076 | -2.1024
-13.5 | -0.3319 | 0.14883 | -0.0138 | -2.2301
-13 | -0.2929 | 0.13994 | -0.0136 | -2.093
-12.5 | -0.284 | 0.13417 | -0.0178 | -2.1167
-12 | -0.2762 | 0.12715 | -0.0226 | -2.1722
-11.5 | -0.2367 | 0.11937 | -0.0293 | -1.9829
-11 | -0.2164 | 0.11071 | -0.0415 | -1.9547
-10.5 | -0.1854 | 0.10442 | -0.0426 | -1.7755
-10 | -0.247 | 0.09998 | -0.0543 | -2.4705
-9.5 | -0.1705 | 0.09235 | -0.0476 | -1.8462
-9 | -0.2433 | 0.08745 | -0.0555 | -2.7822
-8.5 | -0.1818 | 0.07986 | -0.0524 | -2.2765
-8 | -0.2262 | 0.07492 | -0.053 | -3.0192
-7.5 | -0.2403 | 0.06915 | -0.0501 | -3.4751
-7 | -0.275 | 0.06846 | -0.0442 | -4.0169
-6.5 | -0.2324 | 0.06 | -0.0436 | -3.8733
-6 | -0.2274 | 0.05561 | -0.0395 | -4.0892
-5.5 | -0.2141 | 0.05171 | -0.0352 | -4.1404
-5 | -0.1954 | 0.04219 | -0.0306 | -4.6314
-4.5 | -0.1612 | 0.03821 | -0.0265 | -4.2188
-4 | -0.121 | 0.03529 | -0.0232 | -3.4287
-3.5 | -0.0729 | 0.03277 | -0.0203 | -2.2246
-3 | -0.0234 | 0.03152 | -0.019 | -0.74239
-2.5 | 0.0316 | 0.03016 | -0.0179 | 1.0477
-2 | 0.0883 | 0.02918 | -0.0174 | 3.026
-1.5 | 0.1416 | 0.02889 | -0.017 | 4.9013
-1 | 0.2026 | 0.028 | -0.0167 | 7.2357
-0.5 | 0.4277 | 0.02851 | -0.0396 | 15.0018
0 | 0.6046 | 0.02869 | -0.0622 | 21.0735
0.5 | 0.648 | 0.02892 | -0.0595 | 22.4066
1 | 0.6793 | 0.03085 | -0.0574 | 22.0194
1.5 | 0.717 | 0.0318 | -0.0546 | 22.5472
2 | 0.7446 | 0.03371 | -0.0516 | 22.0884
2.5 | 0.7642 | 0.03637 | -0.048 | 21.0118
3 | 0.7915 | 0.03778 | -0.0442 | 20.9502
3.5 | 0.742 | 0.04551 | -0.0367 | 16.3041
4 | 0.7082 | 0.05081 | -0.029 | 13.9382

## 15. Re 100k Mach 0.50 (1)
BIGFOIL.COM POLAR EXPORT
Horten 16.00% thick 5.00% camber
Horten 16.00% thick 5.00% camber |  |  |  | Cl Max: | 1.547 | at alpha= | 12.5 | deg
JavaFoil+Calcfoil stall+Eppler ext transition |  |  |  | L/D Max: | 27.086 | at alpha= | 5.5 | deg
Re: | 100000 |  |  | Cd Min: | 0.0176 | at alpha= | -0.5 | deg
Mach: | 0.5 |  |  | Cl=0 at alpha= | -1.9915 | deg
|  |  |  | @ Cl=0.1, Cd= | 0.02682
|  |  |  | @ Cl=0.4, Cd= | 0.023536
|  |  |  | @ Cl=0.6, Cd= | 0.02558
alpha (deg) | Cl | Cd | Cm | Cl/Cd
-20 | -0.995 | 0.38003 | 0.007 | -2.618
-19.5 | -0.969 | 0.3681 | 0.007 | -2.631
-19 | -0.941 | 0.36281 | 0.007 | -2.593
-18.5 | -0.914 | 0.3441 | 0.007 | -2.656
-18 | -0.887 | 0.33894 | 0.007 | -2.618
-17.5 | -0.86 | 0.3242 | 0.007 | -2.653
-17 | -0.832 | 0.32151 | 0.007 | -2.589
-16.5 | -0.805 | 0.3162 | 0.007 | -2.547
-16 | -0.778 | 0.31191 | 0.007 | -2.496
-15.5 | -0.75 | 0.30731 | 0.007 | -2.442
-15 | -0.723 | 0.30295 | 0.007 | -2.387
-14.5 | -0.696 | 0.29376 | 0.007 | -2.369
-14 | -0.668 | 0.27738 | 0.007 | -2.408
-13.5 | -0.641 | 0.28409 | 0.007 | -2.255
-13 | -0.613 | 0.25984 | 0.007 | -2.357
-12.5 | -0.585 | 0.2557 | 0.007 | -2.289
-12 | -0.558 | 0.24385 | 0.007 | -2.288
-11.5 | -0.53 | 0.23814 | 0.007 | -2.224
-11 | -0.502 | 0.23443 | 0.007 | -2.142
-10.5 | -0.474 | 0.22003 | 0.006 | -2.155
-10 | -0.447 | 0.21416 | 0.006 | -2.086
-9.5 | -0.419 | 0.20825 | 0.006 | -2.01
-9 | -0.391 | 0.18457 | 0.006 | -2.116
-8.5 | -0.363 | 0.18013 | 0.006 | -2.015
-8 | -0.335 | 0.16647 | 0.005 | -2.012
-7.5 | -0.429 | 0.09072 | 0.005 | -4.73
-7 | -0.457 | 0.07458 | 0.005 | -6.128
-6.5 | -0.441 | 0.06529 | 0.005 | -6.758
-6 | -0.41 | 0.05929 | 0.006 | -6.914
-5.5 | -0.37 | 0.05443 | 0.006 | -6.799
-5 | -0.325 | 0.05034 | 0.006 | -6.45
-4.5 | -0.275 | 0.0471 | 0.006 | -5.847
-4 | -0.223 | 0.04431 | 0.006 | -5.041
-3.5 | -0.169 | 0.04192 | 0.006 | -4.043
-3 | -0.114 | 0.03989 | 0.006 | -2.864
-2.5 | -0.058 | 0.0382 | 0.006 | -1.515
-2 | -0.001 | 0.0367 | 0.006 | -0.016
-1.5 | 0.058 | 0.03507 | 0.006 | 1.644
-1 | 0.142 | 0.01857 | 0.009 | 7.629
-0.5 | 0.213 | 0.0176 | 0.009 | 12.094
0 | 0.262 | 0.02172 | 0.008 | 12.08
0.5 | 0.327 | 0.02277 | 0.008 | 14.345
1 | 0.391 | 0.02343 | 0.008 | 16.665
1.5 | 0.454 | 0.02417 | 0.007 | 18.776
2 | 0.517 | 0.02407 | 0.007 | 21.468
2.5 | 0.579 | 0.02517 | 0.007 | 22.997
3 | 0.641 | 0.02638 | 0.006 | 24.282
3.5 | 0.702 | 0.02774 | 0.006 | 25.301
4 | 0.762 | 0.02923 | 0.006 | 26.082
4.5 | 0.822 | 0.0309 | 0.005 | 26.608
5 | 0.881 | 0.03268 | 0.005 | 26.968
5.5 | 0.94 | 0.0347 | 0.004 | 27.086
6 | 0.997 | 0.03689 | 0.004 | 27.043
6.5 | 1.054 | 0.03933 | 0.004 | 26.803
7 | 1.11 | 0.04198 | 0.003 | 26.441
7.5 | 1.164 | 0.04489 | 0.003 | 25.937
8 | 1.218 | 0.04811 | 0.003 | 25.31
8.5 | 1.27 | 0.05165 | 0.002 | 24.581
9 | 1.32 | 0.0556 | 0.002 | 23.734
9.5 | 1.368 | 0.05995 | 0.001 | 22.817
10 | 1.413 | 0.06479 | 0.001 | 21.816
10.5 | 1.456 | 0.07025 | 0 | 20.723
11 | 1.494 | 0.07632 | 0 | 19.571
11.5 | 1.524 | 0.08339 | 0 | 18.281
12 | 1.544 | 0.09151 | -0.001 | 16.87
12.5 | 1.547 | 0.10136 | -0.001 | 15.266
13 | 1.525 | 0.11363 | -0.002 | 13.424
13.5 | 1.454 | 0.13351 | -0.002 | 10.893
14 | 1.144 | 0.17147 | -0.002 | 6.67
14.5 | 0.921 | 0.25104 | -0.002 | 3.668
15 | 0.951 | 0.28968 | -0.002 | 3.285
15.5 | 0.982 | 0.31646 | -0.003 | 3.103
16 | 1.012 | 0.33495 | -0.003 | 3.021
16.5 | 1.043 | 0.35658 | -0.004 | 2.924
17 | 1.073 | 0.36935 | -0.004 | 2.904
17.5 | 1.103 | 0.39205 | -0.005 | 2.813

## 16. Re 100k Mach 0.50 (2)
BIGFOIL.COM POLAR EXPORT
Horten 16.00% thick 5.00% camber
Horten 16.00% thick 5.00% camber |  |  |  | Cl Max: | 0.8582 | at alpha= | 20 | deg
XFOIL ncrit=9 |  |  |  | L/D Max: | 8.1992 | at alpha= | 2 | deg
Re: | 100000 |  |  | Cd Min: | 0.25697 | at alpha= | 20 | deg
Mach: | 0.5 |  |  | Cl=0 at alpha= | -2.5011 | deg
|  |  |  | @ Cl=0.1, Cd= | 0.037035
|  |  |  | @ Cl=0.4, Cd= | 0.10036
|  |  |  | @ Cl=0.6, Cd= | 0.17487
alpha (deg) | Cl | Cd | Cm | Cl/Cd
-20 | -0.563 | 0.24543 | 0.0378 | -2.2939
-19.5 | -0.5365 | 0.23727 | 0.0345 | -2.2611
-19 | -0.5148 | 0.23096 | 0.0299 | -2.229
-18.5 | -0.4971 | 0.22568 | 0.0245 | -2.2027
-18 | -0.4679 | 0.21647 | 0.0219 | -2.1615
-17.5 | -0.4446 | 0.2097 | 0.0179 | -2.1202
-17 | -0.4342 | 0.20681 | 0.0116 | -2.0995
-16.5 | -0.3993 | 0.19586 | 0.01 | -2.0387
-16 | -0.3768 | 0.18928 | 0.006 | -1.9907
-15.5 | -0.3748 | 0.18765 | -0.0008 | -1.9973
-15 | -0.3323 | 0.17531 | -0.0019 | -1.8955
-14.5 | -0.3101 | 0.16888 | -0.0061 | -1.8362
-14 | -0.2972 | 0.16334 | -0.0119 | -1.8195
-13.5 | -0.2604 | 0.15439 | -0.0154 | -1.6866
-13 | -0.2432 | 0.14975 | -0.0265 | -1.624
-12 | -0.1743 | 0.13349 | -0.0368 | -1.3057
-11.5 | -0.1623 | 0.12713 | -0.0409 | -1.2766
-11 | -0.1313 | 0.12005 | -0.0421 | -1.0937
-10.5 | -0.1581 | 0.11797 | -0.0488 | -1.3402
-10 | -0.1043 | 0.10824 | -0.0467 | -0.9636
-9.5 | -0.1346 | 0.10569 | -0.053 | -1.2735
-9 | -0.0858 | 0.09677 | -0.0507 | -0.88664
-8.5 | -0.1142 | 0.09306 | -0.0565 | -1.2272
-8 | -0.0693 | 0.0855 | -0.0538 | -0.81053
-7.5 | -0.15 | 0.08254 | -0.059 | -1.8173
-7 | -0.0811 | 0.07423 | -0.0575 | -1.0926
-6.5 | -0.096 | 0.06861 | -0.0564 | -1.3992
-5.5 | -0.1305 | 0.06053 | -0.0473 | -2.156
-5 | -0.1415 | 0.05719 | -0.0408 | -2.4742
-4.5 | -0.1288 | 0.04837 | -0.0404 | -2.6628
-4 | -0.1055 | 0.04477 | -0.0344 | -2.3565
-3.5 | -0.0788 | 0.04221 | -0.0292 | -1.8669
-3 | -0.0452 | 0.04043 | -0.0236 | -1.118
-2.5 | 0.0001 | 0.03852 | -0.0206 | 0.0025961
-2 | 0.0344 | 0.03869 | -0.0168 | 0.88912
-1.5 | 0.101 | 0.03701 | -0.0152 | 2.729
-1 | 0.1159 | 0.03923 | -0.0114 | 2.9544
-0.5 | 0.1229 | 0.04204 | -0.007 | 2.9234
0 | 0.1899 | 0.04159 | -0.006 | 4.566
2 | 0.4931 | 0.06014 | -0.0387 | 8.1992
2.5 | 0.414 | 0.06709 | -0.0308 | 6.1708
3 | 0.4457 | 0.06862 | -0.026 | 6.4952
3.5 | 0.396 | 0.07468 | -0.0205 | 5.3026
4 | 0.4097 | 0.07743 | -0.016 | 5.2912
4.5 | 0.4036 | 0.08183 | -0.012 | 4.9322
5 | 0.3857 | 0.08668 | -0.0085 | 4.4497
5.5 | 0.4011 | 0.09043 | -0.0055 | 4.4355
6 | 0.3638 | 0.0989 | -0.0051 | 3.6785
6.5 | 0.4032 | 0.10049 | -0.0012 | 4.0123
7 | 0.4266 | 0.10609 | -0.0001 | 4.0211
7.5 | 0.435 | 0.11491 | -0.001 | 3.7856
8 | 0.3987 | 0.11783 | 0.0005 | 3.3837
9 | 0.4324 | 0.1269 | 0.0022 | 3.4074
9.5 | 0.4926 | 0.13391 | 0.0029 | 3.6786
10 | 0.4682 | 0.13647 | 0.0028 | 3.4308
10.5 | 0.5164 | 0.14358 | 0.0032 | 3.5966
11 | 0.5075 | 0.14645 | 0.0026 | 3.4653
11.5 | 0.5378 | 0.15316 | 0.0023 | 3.5114
12 | 0.5505 | 0.15703 | 0.0017 | 3.5057
12.5 | 0.5598 | 0.16276 | 0.0001 | 3.4394
13 | 0.5956 | 0.1685 | 0 | 3.5347
13.5 | 0.5944 | 0.17333 | -0.0026 | 3.4293
14.5 | 0.6349 | 0.18449 | -0.0059 | 3.4414
15 | 0.6721 | 0.19249 | -0.0066 | 3.4916
15.5 | 0.6785 | 0.1963 | -0.0096 | 3.4564
16 | 0.6942 | 0.20287 | -0.0124 | 3.4219
16.5 | 0.7264 | 0.20948 | -0.0136 | 3.4676
17 | 0.7301 | 0.21479 | -0.018 | 3.3991
17.5 | 0.7681 | 0.22355 | -0.0188 | 3.4359
18 | 0.7715 | 0.22755 | -0.0236 | 3.3905
18.5 | 0.7922 | 0.23501 | -0.0267 | 3.3709
19.5 | 0.8256 | 0.24788 | -0.0343 | 3.3306
20 | 0.8582 | 0.25697 | -0.0359 | 3.3397

## 17. Re 250k Mach 0.00 (1)
BIGFOIL.COM POLAR EXPORT
Horten 16.00% thick 5.00% camber
Horten 16.00% thick 5.00% camber |  |  |  | Cl Max: | 1.818 | at alpha= | 19 | deg
JavaFoil+Calcfoil stall+Eppler ext transition |  |  |  | L/D Max: | 52.291 | at alpha= | 5 | deg
Re: | 250000 |  |  | Cd Min: | 0.01143 | at alpha= | 2 | deg
Mach: | 0 |  |  | Cl=0 at alpha= | -1.9919 | deg
|  |  |  | @ Cl=0.1, Cd= | 0.013692
|  |  |  | @ Cl=0.4, Cd= | 0.012785
|  |  |  | @ Cl=0.6, Cd= | 0.012457
alpha (deg) | Cl | Cd | Cm | Cl/Cd
-20 | -0.868 | 0.21636 | 0.005 | -4.013
-19.5 | -0.878 | 0.20638 | 0.005 | -4.253
-19 | -0.886 | 0.19658 | 0.005 | -4.508
-18.5 | -0.893 | 0.18655 | 0.005 | -4.789
-18 | -0.899 | 0.17628 | 0.005 | -5.1
-17.5 | -0.903 | 0.16736 | 0.005 | -5.397
-17 | -0.906 | 0.15951 | 0.005 | -5.679
-16.5 | -0.907 | 0.15134 | 0.005 | -5.99
-16 | -0.905 | 0.1433 | 0.005 | -6.316
-15.5 | -0.902 | 0.13496 | 0.005 | -6.68
-15 | -0.896 | 0.12741 | 0.005 | -7.031
-14.5 | -0.888 | 0.12064 | 0.005 | -7.358
-14 | -0.877 | 0.11452 | 0.005 | -7.661
-13.5 | -0.865 | 0.10813 | 0.005 | -7.995
-13 | -0.848 | 0.10196 | 0.005 | -8.32
-12.5 | -0.829 | 0.09629 | 0.006 | -8.613
-12 | -0.808 | 0.0907 | 0.006 | -8.909
-11.5 | -0.784 | 0.08538 | 0.006 | -9.186
-11 | -0.758 | 0.08032 | 0.006 | -9.441
-10.5 | -0.73 | 0.07574 | 0.006 | -9.638
-10 | -0.699 | 0.07108 | 0.006 | -9.839
-9.5 | -0.667 | 0.06689 | 0.006 | -9.966
-9 | -0.632 | 0.06295 | 0.006 | -10.04
-8.5 | -0.595 | 0.05922 | 0.006 | -10.052
-8 | -0.557 | 0.05563 | 0.006 | -10.013
-7.5 | -0.517 | 0.05233 | 0.006 | -9.88
-7 | -0.475 | 0.04917 | 0.006 | -9.667
-6.5 | -0.432 | 0.04626 | 0.006 | -9.348
-6 | -0.388 | 0.04344 | 0.006 | -8.938
-5.5 | -0.343 | 0.0406 | 0.006 | -8.457
-5 | -0.298 | 0.03761 | 0.006 | -7.923
-4.5 | -0.303 | 0.01341 | 0.01 | -22.618
-4 | -0.244 | 0.01389 | 0.01 | -17.564
-3.5 | -0.184 | 0.0138 | 0.01 | -13.33
-3 | -0.123 | 0.01422 | 0.009 | -8.675
-2.5 | -0.062 | 0.01371 | 0.009 | -4.536
-2 | -0.001 | 0.01361 | 0.009 | -0.047
-1.5 | 0.061 | 0.01373 | 0.009 | 4.459
-1 | 0.123 | 0.01367 | 0.009 | 9.02
-0.5 | 0.185 | 0.01332 | 0.008 | 13.905
0 | 0.247 | 0.01302 | 0.008 | 18.943
0.5 | 0.308 | 0.01372 | 0.008 | 22.443
1 | 0.369 | 0.01418 | 0.007 | 26.005
1.5 | 0.429 | 0.01148 | 0.007 | 37.373
2 | 0.488 | 0.01143 | 0.007 | 42.707
2.5 | 0.546 | 0.01183 | 0.006 | 46.186
3 | 0.602 | 0.01248 | 0.006 | 48.269
3.5 | 0.657 | 0.01311 | 0.006 | 50.076
4 | 0.71 | 0.01386 | 0.005 | 51.214
4.5 | 0.763 | 0.0147 | 0.005 | 51.926
5 | 0.816 | 0.01561 | 0.005 | 52.291
5.5 | 0.869 | 0.01673 | 0.004 | 51.961
6 | 0.922 | 0.01776 | 0.004 | 51.883
6.5 | 0.974 | 0.01889 | 0.004 | 51.554
7 | 1.025 | 0.0201 | 0.003 | 51.028
7.5 | 1.077 | 0.0214 | 0.003 | 50.311
8 | 1.128 | 0.0228 | 0.002 | 49.458
8.5 | 1.178 | 0.02431 | 0.002 | 48.457
9 | 1.228 | 0.02604 | 0.002 | 47.155
9.5 | 1.277 | 0.02778 | 0.001 | 45.968
10 | 1.325 | 0.02965 | 0.001 | 44.701
10.5 | 1.373 | 0.03165 | 0 | 43.369
11 | 1.419 | 0.0338 | 0 | 41.984
11.5 | 1.464 | 0.03612 | 0 | 40.532
12 | 1.507 | 0.03861 | -0.001 | 39.036
12.5 | 1.548 | 0.04129 | -0.001 | 37.492
13 | 1.587 | 0.04417 | -0.002 | 35.918
13.5 | 1.623 | 0.04727 | -0.002 | 34.332
14 | 1.657 | 0.05063 | -0.002 | 32.723
14.5 | 1.688 | 0.05429 | -0.003 | 31.087
15 | 1.716 | 0.05836 | -0.003 | 29.403
15.5 | 1.742 | 0.06281 | -0.004 | 27.728
16 | 1.763 | 0.06789 | -0.004 | 25.968
16.5 | 1.781 | 0.07394 | -0.005 | 24.079
17 | 1.794 | 0.08164 | -0.005 | 21.976
17.5 | 1.805 | 0.08911 | -0.005 | 20.258
18 | 1.813 | 0.09607 | -0.006 | 18.872
18.5 | 1.817 | 0.10265 | -0.006 | 17.699
19 | 1.818 | 0.10929 | -0.007 | 16.633
19.5 | 1.816 | 0.1162 | -0.007 | 15.625
20 | 1.811 | 0.12326 | -0.008 | 14.689

## 18. Re 250k Mach 0.00 (2)
BIGFOIL.COM POLAR EXPORT
Horten 16.00% thick 5.00% camber
Horten 16.00% thick 5.00% camber |  |  |  | Cl Max: | 1.4703 | at alpha= | 15 | deg
XFOIL ncrit=9 |  |  |  | L/D Max: | 65.7892 | at alpha= | 8.5 | deg
Re: | 250000 |  |  | Cd Min: | 0.21787 | at alpha= | -20 | deg
Mach: | 0 |  |  | Cl=0 at alpha= | -2.975 | deg
|  |  |  | @ Cl=0.1, Cd= | 0.016305
|  |  |  | @ Cl=0.4, Cd= | 0.014555
|  |  |  | @ Cl=0.6, Cd= | 0.016199
alpha (deg) | Cl | Cd | Cm | Cl/Cd
-20 | -0.5188 | 0.21787 | 0.0287 | -2.3812
-19.5 | -0.5028 | 0.21201 | 0.0248 | -2.3716
-19 | -0.4898 | 0.20559 | 0.0205 | -2.3824
-18.5 | -0.4693 | 0.20008 | 0.0185 | -2.3456
-18 | -0.4518 | 0.19444 | 0.0155 | -2.3236
-17.5 | -0.4516 | 0.18836 | 0.0087 | -2.3975
-17 | -0.4235 | 0.18168 | 0.0084 | -2.331
-16.5 | -0.405 | 0.17614 | 0.0063 | -2.2993
-16 | -0.3973 | 0.16956 | 0.0015 | -2.3431
-15.5 | -0.3838 | 0.16266 | -0.0013 | -2.3595
-15 | -0.3634 | 0.15703 | -0.0027 | -2.3142
-14.5 | -0.356 | 0.15047 | -0.0067 | -2.3659
-14 | -0.347 | 0.14318 | -0.0099 | -2.4235
-13.5 | -0.3274 | 0.13744 | -0.0112 | -2.3821
-13 | -0.3303 | 0.12988 | -0.017 | -2.5431
-12.5 | -0.2569 | 0.11803 | -0.034 | -2.1766
-12 | -0.2465 | 0.11224 | -0.0361 | -2.1962
-11.5 | -0.2614 | 0.10352 | -0.0413 | -2.5251
-11 | -0.2405 | 0.09881 | -0.0409 | -2.434
-10.5 | -0.2422 | 0.09201 | -0.044 | -2.6323
-10 | -0.2944 | 0.07913 | -0.0543 | -3.7205
-9.5 | -0.2758 | 0.07506 | -0.0528 | -3.6744
-9 | -0.2964 | 0.06892 | -0.0526 | -4.3006
-8.5 | -0.3856 | 0.06012 | -0.0446 | -6.4138
-8 | -0.4216 | 0.04472 | -0.0368 | -9.4275
-7.5 | -0.4102 | 0.03822 | -0.0315 | -10.7326
-7 | -0.4055 | 0.02952 | -0.0238 | -13.7364
-6.5 | -0.3706 | 0.02546 | -0.0201 | -14.5562
-6 | -0.322 | 0.02427 | -0.0186 | -13.2674
-5.5 | -0.2726 | 0.02199 | -0.017 | -12.3965
-5 | -0.2204 | 0.02102 | -0.016 | -10.4853
-4.5 | -0.1657 | 0.0197 | -0.0155 | -8.4112
-4 | -0.1123 | 0.01904 | -0.0145 | -5.8981
-3.5 | -0.057 | 0.01809 | -0.0142 | -3.1509
-3 | -0.0026 | 0.01738 | -0.0136 | -0.1496
-2.5 | 0.0495 | 0.01674 | -0.0126 | 2.957
-2 | 0.1006 | 0.0163 | -0.0113 | 6.1718
-1.5 | 0.149 | 0.01586 | -0.0096 | 9.3947
-1 | 0.1963 | 0.01548 | -0.0077 | 12.6809
-0.5 | 0.2417 | 0.01517 | -0.0054 | 15.9328
0 | 0.2755 | 0.0142 | -0.0012 | 19.4014
0.5 | 0.3431 | 0.01392 | -0.0006 | 24.648
1 | 0.4695 | 0.01533 | -0.0125 | 30.6262
1.5 | 0.5698 | 0.01606 | -0.0205 | 35.4795
2 | 0.6654 | 0.0165 | -0.028 | 40.3273
2.5 | 0.7575 | 0.01665 | -0.0352 | 45.4955
3 | 0.8243 | 0.01658 | -0.0379 | 49.7165
3.5 | 0.8818 | 0.0166 | -0.0389 | 53.1205
4 | 0.9415 | 0.01671 | -0.0402 | 56.3435
4.5 | 1.0041 | 0.01674 | -0.0423 | 59.9821
5 | 1.0527 | 0.01692 | -0.0415 | 62.2163
5.5 | 1.0923 | 0.01734 | -0.0391 | 62.9931
6 | 1.133 | 0.01761 | -0.0368 | 64.3384
6.5 | 1.1719 | 0.01811 | -0.0343 | 64.7101
7 | 1.2092 | 0.01848 | -0.0315 | 65.4329
7.5 | 1.2478 | 0.01901 | -0.0289 | 65.6391
8 | 1.2793 | 0.01951 | -0.0252 | 65.5715
8.5 | 1.3171 | 0.02002 | -0.0225 | 65.7892
9 | 1.3411 | 0.02073 | -0.0177 | 64.6937
9.5 | 1.3714 | 0.02124 | -0.0138 | 64.5669
10 | 1.3917 | 0.02209 | -0.0085 | 63.0014
10.5 | 1.4111 | 0.02275 | -0.0029 | 62.0264
11 | 1.4299 | 0.02362 | 0.0025 | 60.5377
11.5 | 1.4268 | 0.02454 | 0.0114 | 58.1418
12 | 1.4501 | 0.02531 | 0.0158 | 57.2936
12.5 | 1.4327 | 0.02713 | 0.0242 | 52.8087
13 | 1.4556 | 0.02832 | 0.0271 | 51.3983
13.5 | 1.4447 | 0.03149 | 0.0311 | 45.8781
14 | 1.4672 | 0.03313 | 0.0329 | 44.2861
14.5 | 1.4489 | 0.0379 | 0.0348 | 38.2296
15 | 1.4703 | 0.0399 | 0.036 | 36.8496
15.5 | 1.4425 | 0.04634 | 0.0363 | 31.1286
16 | 1.4449 | 0.05039 | 0.0366 | 28.6743
16.5 | 1.4355 | 0.05595 | 0.036 | 25.6568
17 | 1.4125 | 0.06351 | 0.0346 | 22.2406
17.5 | 1.4198 | 0.06769 | 0.0341 | 20.975
18 | 1.395 | 0.07613 | 0.0317 | 18.3239
18.5 | 1.3697 | 0.085 | 0.0291 | 16.1141
19 | 1.3677 | 0.09083 | 0.0275 | 15.0578
19.5 | 1.3638 | 0.09707 | 0.0254 | 14.0497
20 | 1.324 | 0.10873 | 0.021 | 12.177

## 19. Re 250k Mach 0.10 (1)
BIGFOIL.COM POLAR EXPORT
Horten 16.00% thick 5.00% camber
Horten 16.00% thick 5.00% camber |  |  |  | Cl Max: | 1.806 | at alpha= | 18.5 | deg
JavaFoil+Calcfoil stall+Eppler ext transition |  |  |  | L/D Max: | 51.809 | at alpha= | 5 | deg
Re: | 250000 |  |  | Cd Min: | 0.01153 | at alpha= | 1.5 | deg
Mach: | 0.1 |  |  | Cl=0 at alpha= | -1.9921 | deg
|  |  |  | @ Cl=0.1, Cd= | 0.01355
|  |  |  | @ Cl=0.4, Cd= | 0.012917
|  |  |  | @ Cl=0.6, Cd= | 0.012411
alpha (deg) | Cl | Cd | Cm | Cl/Cd
-20 | -0.823 | 0.22391 | 0.005 | -3.676
-19.5 | -0.836 | 0.21115 | 0.005 | -3.958
-19 | -0.847 | 0.20096 | 0.005 | -4.217
-18.5 | -0.858 | 0.19119 | 0.005 | -4.485
-18 | -0.866 | 0.18052 | 0.005 | -4.799
-17.5 | -0.873 | 0.17104 | 0.005 | -5.107
-17 | -0.879 | 0.16319 | 0.005 | -5.386
-16.5 | -0.882 | 0.15427 | 0.005 | -5.72
-16 | -0.884 | 0.14514 | 0.005 | -6.09
-15.5 | -0.883 | 0.13734 | 0.005 | -6.43
-15 | -0.88 | 0.12946 | 0.005 | -6.797
-14.5 | -0.874 | 0.12241 | 0.005 | -7.141
-14 | -0.866 | 0.11631 | 0.005 | -7.446
-13.5 | -0.855 | 0.11001 | 0.005 | -7.772
-13 | -0.841 | 0.10349 | 0.006 | -8.126
-12.5 | -0.823 | 0.09719 | 0.006 | -8.472
-12 | -0.803 | 0.09155 | 0.006 | -8.776
-11.5 | -0.781 | 0.08626 | 0.006 | -9.052
-11 | -0.756 | 0.08128 | 0.006 | -9.299
-10.5 | -0.728 | 0.07625 | 0.006 | -9.553
-10 | -0.699 | 0.07159 | 0.006 | -9.761
-9.5 | -0.667 | 0.06731 | 0.006 | -9.905
-9 | -0.633 | 0.06333 | 0.006 | -9.988
-8.5 | -0.596 | 0.05955 | 0.006 | -10.014
-8 | -0.558 | 0.05599 | 0.006 | -9.969
-7.5 | -0.518 | 0.05264 | 0.006 | -9.847
-7 | -0.477 | 0.0495 | 0.006 | -9.627
-6.5 | -0.434 | 0.04655 | 0.006 | -9.316
-6 | -0.39 | 0.04366 | 0.006 | -8.922
-5.5 | -0.344 | 0.04092 | 0.006 | -8.417
-5 | -0.299 | 0.03785 | 0.006 | -7.899
-4.5 | -0.254 | 0.03309 | 0.007 | -7.68
-4 | -0.245 | 0.01395 | 0.01 | -17.567
-3.5 | -0.185 | 0.01385 | 0.01 | -13.346
-3 | -0.124 | 0.01428 | 0.01 | -8.677
-2.5 | -0.062 | 0.01377 | 0.009 | -4.536
-2 | -0.001 | 0.01367 | 0.009 | -0.047
-1.5 | 0.062 | 0.01325 | 0.009 | 4.641
-1 | 0.124 | 0.01374 | 0.009 | 9.016
-0.5 | 0.186 | 0.01338 | 0.008 | 13.918
0 | 0.248 | 0.01375 | 0.008 | 18.022
0.5 | 0.309 | 0.01377 | 0.008 | 22.463
1 | 0.37 | 0.01426 | 0.007 | 25.968
1.5 | 0.431 | 0.01153 | 0.007 | 37.352
2 | 0.49 | 0.01186 | 0.007 | 41.324
2.5 | 0.548 | 0.01191 | 0.007 | 46.009
3 | 0.604 | 0.01245 | 0.006 | 48.517
3.5 | 0.658 | 0.01326 | 0.006 | 49.654
4 | 0.712 | 0.01404 | 0.005 | 50.743
4.5 | 0.766 | 0.01489 | 0.005 | 51.44
5 | 0.819 | 0.01581 | 0.005 | 51.809
5.5 | 0.872 | 0.01694 | 0.004 | 51.486
6 | 0.925 | 0.01799 | 0.004 | 51.402
6.5 | 0.977 | 0.01914 | 0.004 | 51.066
7 | 1.029 | 0.02036 | 0.003 | 50.537
7.5 | 1.081 | 0.02169 | 0.003 | 49.822
8 | 1.132 | 0.02311 | 0.002 | 48.967
8.5 | 1.182 | 0.02465 | 0.002 | 47.964
9 | 1.232 | 0.02629 | 0.002 | 46.865
9.5 | 1.281 | 0.02817 | 0.001 | 45.482
10 | 1.33 | 0.03007 | 0.001 | 44.227
10.5 | 1.377 | 0.03212 | 0 | 42.879
11 | 1.424 | 0.03432 | 0 | 41.493
11.5 | 1.469 | 0.03668 | 0 | 40.041
12 | 1.512 | 0.03922 | -0.001 | 38.542
12.5 | 1.552 | 0.04197 | -0.001 | 36.991
13 | 1.591 | 0.04491 | -0.002 | 35.419
13.5 | 1.627 | 0.0481 | -0.002 | 33.815
14 | 1.66 | 0.05154 | -0.002 | 32.205
14.5 | 1.69 | 0.0553 | -0.003 | 30.561
15 | 1.718 | 0.05947 | -0.003 | 28.884
15.5 | 1.742 | 0.06415 | -0.004 | 27.159
16 | 1.762 | 0.06945 | -0.004 | 25.373
16.5 | 1.778 | 0.07587 | -0.005 | 23.436
17 | 1.79 | 0.08378 | -0.005 | 21.363
17.5 | 1.799 | 0.09173 | -0.005 | 19.611
18 | 1.805 | 0.09846 | -0.006 | 18.331
18.5 | 1.806 | 0.10514 | -0.006 | 17.182
19 | 1.805 | 0.11199 | -0.007 | 16.115
19.5 | 1.799 | 0.11918 | -0.007 | 15.099
20 | 1.791 | 0.12661 | -0.008 | 14.146

## 20. Re 250k Mach 0.10 (2)
BIGFOIL.COM POLAR EXPORT
Horten 16.00% thick 5.00% camber
Horten 16.00% thick 5.00% camber |  |  |  | Cl Max: | 1.4562 | at alpha= | 14 | deg
XFOIL ncrit=9 |  |  |  | L/D Max: | 65.0615 | at alpha= | 7 | deg
Re: | 250000 |  |  | Cd Min: | 0.21853 | at alpha= | -20 | deg
Mach: | 0.1 |  |  | Cl=0 at alpha= | -2.981 | deg
|  |  |  | @ Cl=0.1, Cd= | 0.016458
|  |  |  | @ Cl=0.4, Cd= | 0.014584
|  |  |  | @ Cl=0.6, Cd= | 0.016246
alpha (deg) | Cl | Cd | Cm | Cl/Cd
-20 | -0.5196 | 0.21853 | 0.029 | -2.3777
-19.5 | -0.5035 | 0.21262 | 0.025 | -2.3681
-19 | -0.49 | 0.20622 | 0.0208 | -2.3761
-18.5 | -0.4694 | 0.20067 | 0.0187 | -2.3392
-18 | -0.4518 | 0.195 | 0.0157 | -2.3169
-17.5 | -0.4511 | 0.18897 | 0.0089 | -2.3872
-17 | -0.4229 | 0.18222 | 0.0086 | -2.3208
-16.5 | -0.4042 | 0.17665 | 0.0064 | -2.2881
-16 | -0.397 | 0.17008 | 0.0015 | -2.3342
-15.5 | -0.3822 | 0.16319 | -0.0012 | -2.3421
-15 | -0.3617 | 0.15753 | -0.0026 | -2.2961
-14.5 | -0.3556 | 0.15093 | -0.007 | -2.3561
-14 | -0.3443 | 0.14372 | -0.0098 | -2.3956
-13.5 | -0.3247 | 0.13795 | -0.0112 | -2.3538
-13 | -0.3298 | 0.13029 | -0.0175 | -2.5313
-12.5 | -0.2538 | 0.11869 | -0.0338 | -2.1383
-11.5 | -0.2572 | 0.10433 | -0.041 | -2.4653
-11 | -0.2361 | 0.09951 | -0.0407 | -2.3726
-10.5 | -0.2387 | 0.09264 | -0.044 | -2.5766
-10 | -0.2779 | 0.08104 | -0.0526 | -3.4292
-9.5 | -0.2598 | 0.07675 | -0.0516 | -3.385
-9 | -0.2847 | 0.0698 | -0.0531 | -4.0788
-8 | -0.4139 | 0.04563 | -0.0382 | -9.0708
-7.5 | -0.4003 | 0.04009 | -0.0334 | -9.985
-7 | -0.4006 | 0.03092 | -0.0254 | -12.956
-6.5 | -0.3713 | 0.02589 | -0.0207 | -14.3414
-6 | -0.3224 | 0.02477 | -0.0193 | -13.0157
-5.5 | -0.274 | 0.02231 | -0.0173 | -12.2815
-5 | -0.2214 | 0.02128 | -0.0164 | -10.4041
-4.5 | -0.1664 | 0.01985 | -0.0157 | -8.3829
-4 | -0.1124 | 0.01918 | -0.0148 | -5.8603
-3.5 | -0.0569 | 0.01819 | -0.0144 | -3.1281
-3 | -0.002 | 0.01748 | -0.0138 | -0.11442
-2.5 | 0.0507 | 0.01684 | -0.0128 | 3.0107
-2 | 0.1023 | 0.01644 | -0.0116 | 6.2226
-1.5 | 0.1512 | 0.01596 | -0.0099 | 9.4737
-1 | 0.1988 | 0.01561 | -0.0079 | 12.7354
-0.5 | 0.2446 | 0.01527 | -0.0057 | 16.0183
0 | 0.2818 | 0.01449 | -0.0019 | 19.4479
0.5 | 0.3382 | 0.01386 | 0.0007 | 24.4012
1 | 0.474 | 0.01545 | -0.0128 | 30.6796
1.5 | 0.5735 | 0.01612 | -0.0206 | 35.5769
2 | 0.6684 | 0.01657 | -0.0279 | 40.338
2.5 | 0.7626 | 0.01672 | -0.0353 | 45.61
3 | 0.8282 | 0.0167 | -0.0377 | 49.5928
3.5 | 0.8866 | 0.01672 | -0.0387 | 53.0263
4 | 0.946 | 0.01688 | -0.0399 | 56.0427
4.5 | 1.0093 | 0.01688 | -0.042 | 59.7927
5 | 1.0597 | 0.01717 | -0.0415 | 61.7181
5.5 | 1.0985 | 0.01751 | -0.0389 | 62.7356
6 | 1.1401 | 0.01781 | -0.0366 | 64.0146
6.5 | 1.1776 | 0.01833 | -0.0338 | 64.2444
7 | 1.216 | 0.01869 | -0.0311 | 65.0615
7.5 | 1.2523 | 0.01928 | -0.0281 | 64.9533
8 | 1.2852 | 0.01976 | -0.0245 | 65.0405
8.5 | 1.3212 | 0.02038 | -0.0214 | 64.8283
9 | 1.3449 | 0.02105 | -0.0165 | 63.8907
9.5 | 1.3786 | 0.02161 | -0.013 | 63.7945
10 | 1.3915 | 0.0225 | -0.0064 | 61.8444
10.5 | 1.4132 | 0.02313 | -0.0011 | 61.0981
11 | 1.4225 | 0.02416 | 0.0058 | 58.8783
11.5 | 1.4187 | 0.02502 | 0.0148 | 56.7026
12 | 1.434 | 0.02606 | 0.02 | 55.0269
12.5 | 1.4242 | 0.02808 | 0.0266 | 50.7194
13 | 1.4506 | 0.02935 | 0.0291 | 49.4242
13.5 | 1.4341 | 0.03302 | 0.0328 | 43.4313
14 | 1.4562 | 0.03484 | 0.0345 | 41.7968
14.5 | 1.4365 | 0.03993 | 0.036 | 35.9755
15 | 1.4453 | 0.04312 | 0.037 | 33.5181
15.5 | 1.4305 | 0.0486 | 0.0372 | 29.4342
16 | 1.4183 | 0.05438 | 0.0369 | 26.0813
16.5 | 1.4384 | 0.05687 | 0.0372 | 25.2928
17 | 1.3927 | 0.0672 | 0.0347 | 20.7247
17.5 | 1.3838 | 0.07356 | 0.0334 | 18.8119
18 | 1.3974 | 0.07715 | 0.0327 | 18.1128
18.5 | 1.3483 | 0.08932 | 0.0287 | 15.0952
19 | 1.3288 | 0.09779 | 0.026 | 13.5883

## 21. Re 250k Mach 0.25 (1)
BIGFOIL.COM POLAR EXPORT
Horten 16.00% thick 5.00% camber
Horten 16.00% thick 5.00% camber |  |  |  | Cl Max: | 1.748 | at alpha= | 16.5 | deg
JavaFoil+Calcfoil stall+Eppler ext transition |  |  |  | L/D Max: | 49.41 | at alpha= | 5.5 | deg
Re: | 250000 |  |  | Cd Min: | 0.01188 | at alpha= | 1.5 | deg
Mach: | 0.25 |  |  | Cl=0 at alpha= | -1.9922 | deg
|  |  |  | @ Cl=0.1, Cd= | 0.013308
|  |  |  | @ Cl=0.4, Cd= | 0.013355
|  |  |  | @ Cl=0.6, Cd= | 0.013119
alpha (deg) | Cl | Cd | Cm | Cl/Cd
-18 | -0.571 | 0.22881 | 0.005 | -2.497
-17.5 | -0.608 | 0.21412 | 0.005 | -2.84
-17 | -0.642 | 0.19624 | 0.005 | -3.27
-16.5 | -0.672 | 0.18299 | 0.005 | -3.672
-16 | -0.699 | 0.16978 | 0.005 | -4.116
-15.5 | -0.722 | 0.15848 | 0.005 | -4.554
-15 | -0.741 | 0.14751 | 0.005 | -5.023
-14.5 | -0.756 | 0.13763 | 0.005 | -5.493
-14 | -0.767 | 0.12902 | 0.005 | -5.944
-13.5 | -0.773 | 0.12123 | 0.005 | -6.379
-13 | -0.774 | 0.11298 | 0.005 | -6.853
-12.5 | -0.77 | 0.10559 | 0.005 | -7.294
-12 | -0.762 | 0.09825 | 0.006 | -7.753
-11.5 | -0.749 | 0.09191 | 0.006 | -8.154
-11 | -0.733 | 0.08615 | 0.006 | -8.51
-10.5 | -0.713 | 0.08029 | 0.006 | -8.882
-10 | -0.689 | 0.07521 | 0.006 | -9.165
-9.5 | -0.662 | 0.07052 | 0.006 | -9.392
-9 | -0.632 | 0.066 | 0.006 | -9.578
-8.5 | -0.599 | 0.06166 | 0.006 | -9.711
-8 | -0.563 | 0.05785 | 0.006 | -9.729
-7.5 | -0.524 | 0.05436 | 0.006 | -9.642
-7 | -0.483 | 0.05093 | 0.006 | -9.492
-6.5 | -0.441 | 0.04786 | 0.006 | -9.206
-6 | -0.397 | 0.04497 | 0.006 | -8.818
-5.5 | -0.351 | 0.04179 | 0.006 | -8.398
-5 | -0.304 | 0.03904 | 0.006 | -7.796
-4.5 | -0.257 | 0.03606 | 0.007 | -7.129
-4 | -0.251 | 0.0136 | 0.01 | -18.469
-3.5 | -0.189 | 0.01409 | 0.01 | -13.453
-3 | -0.127 | 0.01359 | 0.01 | -9.351
-2.5 | -0.064 | 0.01403 | 0.01 | -4.571
-2 | -0.001 | 0.01357 | 0.009 | -0.048
-1.5 | 0.063 | 0.01351 | 0.009 | 4.673
-1 | 0.127 | 0.01316 | 0.009 | 9.664
-0.5 | 0.191 | 0.01404 | 0.009 | 13.622
0 | 0.254 | 0.01402 | 0.008 | 18.119
0.5 | 0.317 | 0.01407 | 0.008 | 22.539
1 | 0.379 | 0.01413 | 0.008 | 26.831
1.5 | 0.44 | 0.01188 | 0.007 | 37.072
2 | 0.5 | 0.0123 | 0.007 | 40.642
2.5 | 0.557 | 0.01285 | 0.007 | 43.362
3 | 0.613 | 0.0132 | 0.006 | 46.473
3.5 | 0.669 | 0.01399 | 0.006 | 47.815
4 | 0.725 | 0.01499 | 0.005 | 48.323
4.5 | 0.78 | 0.01592 | 0.005 | 48.982
5 | 0.835 | 0.01692 | 0.005 | 49.328
5.5 | 0.889 | 0.01799 | 0.004 | 49.41
6 | 0.943 | 0.01915 | 0.004 | 49.252
6.5 | 0.997 | 0.02051 | 0.004 | 48.597
7 | 1.05 | 0.02185 | 0.003 | 48.037
7.5 | 1.102 | 0.0233 | 0.003 | 47.313
8 | 1.154 | 0.02486 | 0.002 | 46.432
8.5 | 1.206 | 0.02654 | 0.002 | 45.418
9 | 1.256 | 0.02836 | 0.002 | 44.286
9.5 | 1.306 | 0.03033 | 0.001 | 43.059
10 | 1.355 | 0.03244 | 0.001 | 41.761
10.5 | 1.403 | 0.03482 | 0 | 40.278
11 | 1.449 | 0.03729 | 0 | 38.858
11.5 | 1.494 | 0.03996 | 0 | 37.379
12 | 1.535 | 0.04283 | -0.001 | 35.848
12.5 | 1.575 | 0.04596 | -0.001 | 34.263
13 | 1.611 | 0.04934 | -0.002 | 32.639
13.5 | 1.643 | 0.05301 | -0.002 | 30.997
14 | 1.673 | 0.05707 | -0.003 | 29.313
14.5 | 1.698 | 0.06158 | -0.003 | 27.571
15 | 1.719 | 0.06666 | -0.003 | 25.784
15.5 | 1.735 | 0.07257 | -0.004 | 23.913
16 | 1.745 | 0.08001 | -0.004 | 21.807
16.5 | 1.748 | 0.08926 | -0.005 | 19.589
17 | 1.748 | 0.09783 | -0.005 | 17.869
17.5 | 1.744 | 0.10574 | -0.006 | 16.489
18 | 1.733 | 0.11368 | -0.006 | 15.242
18.5 | 1.715 | 0.122 | -0.006 | 14.055
19 | 1.691 | 0.13047 | -0.007 | 12.959
19.5 | 1.661 | 0.13976 | -0.007 | 11.885
20 | 1.626 | 0.14961 | -0.008 | 10.865

## 22. Re 250k Mach 0.25 (2)
BIGFOIL.COM POLAR EXPORT
Horten 16.00% thick 5.00% camber
Horten 16.00% thick 5.00% camber |  |  |  | Cl Max: | 1.3859 | at alpha= | 10 | deg
XFOIL ncrit=9 |  |  |  | L/D Max: | 61.9959 | at alpha= | 6.5 | deg
Re: | 250000 |  |  | Cd Min: | 0.22225 | at alpha= | -20 | deg
Mach: | 0.25 |  |  | Cl=0 at alpha= | -3.0035 | deg
|  |  |  | @ Cl=0.1, Cd= | 0.017041
|  |  |  | @ Cl=0.4, Cd= | 0.014661
|  |  |  | @ Cl=0.6, Cd= | 0.016603
alpha (deg) | Cl | Cd | Cm | Cl/Cd
-20 | -0.5247 | 0.22225 | 0.0306 | -2.3609
-19.5 | -0.5086 | 0.21616 | 0.0261 | -2.3529
-19 | -0.4919 | 0.20972 | 0.0224 | -2.3455
-18.5 | -0.471 | 0.20399 | 0.02 | -2.3089
-18 | -0.4525 | 0.19808 | 0.0167 | -2.2844
-17 | -0.4202 | 0.18519 | 0.0096 | -2.269
-16.5 | -0.4009 | 0.17942 | 0.007 | -2.2344
-16 | -0.3957 | 0.17301 | 0.0013 | -2.2872
-15.5 | -0.3741 | 0.16601 | -0.0004 | -2.2535
-15 | -0.3537 | 0.16014 | -0.0023 | -2.2087
-14.5 | -0.3525 | 0.1536 | -0.008 | -2.2949
-14 | -0.3306 | 0.14651 | -0.0094 | -2.2565
-13.5 | -0.3076 | 0.14018 | -0.0125 | -2.1943
-13 | -0.2676 | 0.12741 | -0.0329 | -2.1003
-12.5 | -0.24 | 0.1221 | -0.0327 | -1.9656
-12 | -0.2308 | 0.11606 | -0.0351 | -1.9886
-11.5 | -0.2359 | 0.10829 | -0.0394 | -2.1784
-11 | -0.2152 | 0.10306 | -0.0396 | -2.0881
-10.5 | -0.2427 | 0.09424 | -0.0476 | -2.5753
-10 | -0.2297 | 0.08748 | -0.0481 | -2.6257
-9.5 | -0.2119 | 0.08269 | -0.0479 | -2.5626
-9 | -0.2805 | 0.07201 | -0.0563 | -3.8953
-8.5 | -0.3188 | 0.06538 | -0.0517 | -4.8761
-8 | -0.2988 | 0.06108 | -0.0491 | -4.8919
-7.5 | -0.365 | 0.04577 | -0.0406 | -7.9747
-7 | -0.3616 | 0.03893 | -0.0345 | -9.2885
-6.5 | -0.3575 | 0.03081 | -0.0269 | -11.6034
-6 | -0.3212 | 0.02741 | -0.0232 | -11.7184
-5.5 | -0.2765 | 0.02486 | -0.0203 | -11.1223
-5 | -0.226 | 0.02256 | -0.0185 | -10.0177
-4.5 | -0.1716 | 0.02118 | -0.017 | -8.102
-4 | -0.1148 | 0.01996 | -0.0163 | -5.7515
-3.5 | -0.0562 | 0.01882 | -0.0158 | -2.9862
-3 | 0.0004 | 0.01813 | -0.0149 | 0.022063
-2.5 | 0.0565 | 0.01751 | -0.0141 | 3.2267
-2 | 0.1103 | 0.01693 | -0.0129 | 6.5151
-1.5 | 0.1623 | 0.01643 | -0.0113 | 9.8783
-1 | 0.2114 | 0.0161 | -0.0092 | 13.1304
-0.5 | 0.2583 | 0.01566 | -0.0067 | 16.4943
0 | 0.3014 | 0.0153 | -0.0036 | 19.6993
0.5 | 0.3416 | 0.01389 | 0.0019 | 24.5932
1 | 0.4765 | 0.01567 | -0.0105 | 30.4084
1.5 | 0.5881 | 0.01654 | -0.0197 | 35.5562
2 | 0.6821 | 0.01704 | -0.0263 | 40.0293
2.5 | 0.7865 | 0.01733 | -0.035 | 45.3837
3 | 0.8502 | 0.01739 | -0.0365 | 48.8902
3.5 | 0.9127 | 0.01753 | -0.0378 | 52.065
4 | 0.9709 | 0.01773 | -0.0383 | 54.7603
4.5 | 1.038 | 0.01786 | -0.0405 | 58.1187
5 | 1.0907 | 0.01816 | -0.0401 | 60.0606
5.5 | 1.1343 | 0.01853 | -0.0377 | 61.2142
6 | 1.1711 | 0.01912 | -0.0344 | 61.25
6.5 | 1.2114 | 0.01954 | -0.0314 | 61.9959
7 | 1.2454 | 0.02026 | -0.0276 | 61.4709
7.5 | 1.2796 | 0.02081 | -0.0237 | 61.4897
8 | 1.311 | 0.02156 | -0.0195 | 60.8071
8.5 | 1.3337 | 0.02236 | -0.0139 | 59.6467
9 | 1.366 | 0.02303 | -0.0096 | 59.3139
9.5 | 1.366 | 0.02416 | -0.0008 | 56.5397
10 | 1.3859 | 0.02482 | 0.0053 | 55.838
10.5 | 1.3659 | 0.02614 | 0.0167 | 52.2533
11 | 1.3597 | 0.02767 | 0.0245 | 49.1399
11.5 | 1.3746 | 0.02929 | 0.0288 | 46.9307
12 | 1.3577 | 0.03283 | 0.0334 | 41.3555
12.5 | 1.3808 | 0.03467 | 0.0357 | 39.8269
13 | 1.3529 | 0.04031 | 0.0378 | 33.5624
13.5 | 1.3667 | 0.04323 | 0.0392 | 31.6146
14 | 1.3387 | 0.04996 | 0.0395 | 26.7954
14.5 | 1.3105 | 0.05746 | 0.039 | 22.8072
15 | 1.3325 | 0.06008 | 0.0395 | 22.1788

## 23. Re 250k Mach 0.50 (1)
BIGFOIL.COM POLAR EXPORT
Horten 16.00% thick 5.00% camber
Horten 16.00% thick 5.00% camber |  |  |  | Cl Max: | 1.571 | at alpha= | 12.5 | deg
JavaFoil+Calcfoil stall+Eppler ext transition |  |  |  | L/D Max: | 41.038 | at alpha= | 5.5 | deg
Re: | 250000 |  |  | Cd Min: | 0.01372 | at alpha= | -1.5 | deg
Mach: | 0.5 |  |  | Cl=0 at alpha= | -1.993 | deg
|  |  |  | @ Cl=0.1, Cd= | 0.013912
|  |  |  | @ Cl=0.4, Cd= | 0.016046
|  |  |  | @ Cl=0.6, Cd= | 0.016376
alpha (deg) | Cl | Cd | Cm | Cl/Cd
-20 | -0.995 | 0.294 | 0.007 | -3.385
-19.5 | -0.969 | 0.28412 | 0.007 | -3.409
-19 | -0.941 | 0.27351 | 0.007 | -3.439
-18.5 | -0.914 | 0.2649 | 0.007 | -3.45
-18 | -0.887 | 0.25999 | 0.007 | -3.413
-17.5 | -0.86 | 0.25215 | 0.007 | -3.412
-17 | -0.832 | 0.24557 | 0.007 | -3.389
-16.5 | -0.805 | 0.24064 | 0.007 | -3.347
-16 | -0.778 | 0.23657 | 0.007 | -3.291
-15.5 | -0.75 | 0.21932 | 0.007 | -3.421
-15 | -0.723 | 0.2155 | 0.007 | -3.356
-14.5 | -0.696 | 0.21217 | 0.007 | -3.28
-14 | -0.668 | 0.20807 | 0.007 | -3.21
-13.5 | -0.641 | 0.19958 | 0.007 | -3.21
-13 | -0.613 | 0.19263 | 0.007 | -3.18
-12.5 | -0.585 | 0.18889 | 0.007 | -3.098
-12 | -0.558 | 0.17967 | 0.007 | -3.105
-11.5 | -0.53 | 0.1747 | 0.007 | -3.032
-11 | -0.502 | 0.17125 | 0.007 | -2.933
-10.5 | -0.474 | 0.15849 | 0.006 | -2.992
-10 | -0.447 | 0.15402 | 0.006 | -2.9
-9.5 | -0.419 | 0.14848 | 0.006 | -2.819
-9 | -0.391 | 0.13576 | 0.006 | -2.877
-8.5 | -0.363 | 0.12892 | 0.006 | -2.815
-8 | -0.335 | 0.12255 | 0.005 | -2.733
-7.5 | -0.429 | 0.07453 | 0.005 | -5.76
-7 | -0.457 | 0.0631 | 0.006 | -7.249
-6.5 | -0.442 | 0.05649 | 0.006 | -7.821
-6 | -0.411 | 0.05155 | 0.006 | -7.966
-5.5 | -0.371 | 0.04721 | 0.006 | -7.859
-5 | -0.326 | 0.04387 | 0.006 | -7.425
-4.5 | -0.277 | 0.04098 | 0.006 | -6.752
-4 | -0.225 | 0.03799 | 0.007 | -5.92
-3.5 | -0.171 | 0.03517 | 0.007 | -4.868
-3 | -0.117 | 0.03132 | 0.007 | -3.725
-2.5 | -0.071 | 0.01493 | 0.011 | -4.764
-2 | -0.001 | 0.01373 | 0.01 | -0.053
-1.5 | 0.07 | 0.01372 | 0.01 | 5.123
-1 | 0.142 | 0.01418 | 0.01 | 9.995
-0.5 | 0.213 | 0.01422 | 0.009 | 14.986
0 | 0.278 | 0.01469 | 0.009 | 18.896
0.5 | 0.343 | 0.01559 | 0.009 | 22.015
1 | 0.408 | 0.01611 | 0.008 | 25.334
1.5 | 0.472 | 0.0167 | 0.008 | 28.279
2 | 0.536 | 0.01546 | 0.007 | 34.677
2.5 | 0.599 | 0.01636 | 0.007 | 36.615
3 | 0.662 | 0.01735 | 0.007 | 38.137
3.5 | 0.724 | 0.01841 | 0.006 | 39.297
4 | 0.785 | 0.01958 | 0.006 | 40.078
4.5 | 0.845 | 0.02086 | 0.006 | 40.535
5 | 0.905 | 0.02227 | 0.005 | 40.662
5.5 | 0.964 | 0.0235 | 0.005 | 41.038
6 | 1.023 | 0.02521 | 0.004 | 40.565
6.5 | 1.08 | 0.02707 | 0.004 | 39.889
7 | 1.136 | 0.02924 | 0.003 | 38.854
7.5 | 1.191 | 0.0315 | 0.003 | 37.817
8 | 1.245 | 0.034 | 0.003 | 36.615
8.5 | 1.297 | 0.03677 | 0.002 | 35.279
9 | 1.347 | 0.03982 | 0.002 | 33.84
9.5 | 1.396 | 0.04325 | 0.001 | 32.274
10 | 1.441 | 0.04716 | 0.001 | 30.562
10.5 | 1.484 | 0.05142 | 0 | 28.855
11 | 1.521 | 0.05633 | 0 | 27.009
11.5 | 1.551 | 0.062 | 0 | 25.022
12 | 1.57 | 0.0687 | -0.001 | 22.849
12.5 | 1.571 | 0.07676 | -0.001 | 20.472
13 | 1.547 | 0.08763 | -0.002 | 17.65
13.5 | 1.469 | 0.10687 | -0.002 | 13.745
14 | 1.155 | 0.14185 | -0.003 | 8.146
14.5 | 0.921 | 0.18921 | -0.002 | 4.868
15 | 0.952 | 0.21654 | -0.002 | 4.394
15.5 | 0.982 | 0.23351 | -0.003 | 4.205
16 | 1.012 | 0.24982 | -0.003 | 4.052
16.5 | 1.043 | 0.25922 | -0.004 | 4.023
17 | 1.073 | 0.27222 | -0.004 | 3.941
17.5 | 1.103 | 0.28313 | -0.005 | 3.895

## 24. Re 250k Mach 0.50 (2)
BIGFOIL.COM POLAR EXPORT
Horten 16.00% thick 5.00% camber
Horten 16.00% thick 5.00% camber |  |  |  | Cl Max: | 1.1459 | at alpha= | 6 | deg
XFOIL ncrit=9 |  |  |  | L/D Max: | 44.4161 | at alpha= | 4.5 | deg
Re: | 250000 |  |  | Cd Min: | 0.24147 | at alpha= | -20 | deg
Mach: | 0.5 |  |  | Cl=0 at alpha= | -3.0461 | deg
|  |  |  | @ Cl=0.1, Cd= | 0.020038
|  |  |  | @ Cl=0.4, Cd= | 0.017858
|  |  |  | @ Cl=0.6, Cd= | 0.018922
alpha (deg) | Cl | Cd | Cm | Cl/Cd
-20 | -0.557 | 0.24147 | 0.0381 | -2.3067
-19.5 | -0.5374 | 0.23447 | 0.0325 | -2.292
-19 | -0.5112 | 0.22709 | 0.0296 | -2.2511
-18.5 | -0.4878 | 0.22014 | 0.0256 | -2.2159
-18 | -0.4683 | 0.21322 | 0.0203 | -2.1963
-17.5 | -0.4451 | 0.20573 | 0.0166 | -2.1635
-17 | -0.42 | 0.19892 | 0.0135 | -2.1114
-16.5 | -0.3993 | 0.19199 | 0.0089 | -2.0798
-16 | -0.3799 | 0.18472 | 0.0044 | -2.0566
-15.5 | -0.3533 | 0.17772 | 0.0017 | -1.988
-15 | -0.3062 | 0.16802 | -0.0114 | -1.8224
-14.5 | -0.2716 | 0.15938 | -0.0193 | -1.7041
-14 | -0.2494 | 0.15319 | -0.0215 | -1.628
-13.5 | -0.245 | 0.14722 | -0.0266 | -1.6642
-13 | -0.2189 | 0.1398 | -0.028 | -1.5658
-12.5 | -0.1971 | 0.13361 | -0.0298 | -1.4752
-12 | -0.2074 | 0.12763 | -0.0368 | -1.625
-11.5 | -0.168 | 0.12032 | -0.0359 | -1.3963
-11 | -0.1521 | 0.11411 | -0.0383 | -1.3329
-10.5 | -0.163 | 0.10698 | -0.0449 | -1.5236
-10 | -0.1289 | 0.10084 | -0.0439 | -1.2783
-9.5 | -0.1377 | 0.09422 | -0.0499 | -1.4615
-9 | -0.1195 | 0.08737 | -0.0505 | -1.3677
-8.5 | -0.1035 | 0.08152 | -0.0516 | -1.2696
-8 | -0.1496 | 0.07269 | -0.062 | -2.0581
-6.5 | -0.2008 | 0.05124 | -0.0536 | -3.9188
-6 | -0.1986 | 0.04603 | -0.0483 | -4.3146
-5.5 | -0.1973 | 0.0401 | -0.0419 | -4.9202
-5 | -0.1848 | 0.03441 | -0.0351 | -5.3705
-4.5 | -0.1643 | 0.02842 | -0.028 | -5.7811
-4 | -0.1147 | 0.02625 | -0.0243 | -4.3695
-3.5 | -0.0591 | 0.02324 | -0.0213 | -2.543
-3 | 0.006 | 0.02155 | -0.0196 | 0.27842
-2.5 | 0.0724 | 0.02044 | -0.0185 | 3.5421
-2 | 0.1403 | 0.01945 | -0.0175 | 7.2134
-1.5 | 0.2035 | 0.01889 | -0.016 | 10.7729
-1 | 0.2635 | 0.01838 | -0.0139 | 14.3362
-0.5 | 0.3163 | 0.0182 | -0.0107 | 17.3791
0 | 0.3666 | 0.01795 | -0.007 | 20.4234
0.5 | 0.4101 | 0.01783 | -0.0023 | 23.0006
1 | 0.4316 | 0.01634 | 0.0078 | 26.4137
1.5 | 0.5942 | 0.01887 | -0.0066 | 31.4891
2 | 0.7266 | 0.02005 | -0.0169 | 36.2394
2.5 | 0.8242 | 0.02126 | -0.0226 | 38.7676
3 | 0.9272 | 0.02222 | -0.0291 | 41.7282
3.5 | 0.9948 | 0.0229 | -0.0299 | 43.441
4 | 1.0517 | 0.02409 | -0.0292 | 43.6571
4.5 | 1.1144 | 0.02509 | -0.0296 | 44.4161
5 | 1.137 | 0.0269 | -0.0242 | 42.2677
5.5 | 1.1199 | 0.02893 | -0.0135 | 38.7107
6 | 1.1459 | 0.02939 | -0.0064 | 38.9895
6.5 | 0.9064 | 0.04159 | 0.0133 | 21.7937
7 | 0.9162 | 0.04358 | 0.0188 | 21.0234
7.5 | 0.8142 | 0.05555 | 0.022 | 14.6571
9.5 | 0.7255 | 0.08548 | 0.025 | 8.4874
11 | 0.7163 | 0.10604 | 0.023 | 6.755

## 25. Re 500k Mach 0.00 (1)
BIGFOIL.COM POLAR EXPORT
Horten 16.00% thick 5.00% camber
Horten 16.00% thick 5.00% camber |  |  |  | Cl Max: | 1.829 | at alpha= | 19 | deg
JavaFoil+Calcfoil stall+Eppler ext transition |  |  |  | L/D Max: | 73.449 | at alpha= | 5.5 | deg
Re: | 500000 |  |  | Cd Min: | 0.00871 | at alpha= | 2 | deg
Mach: | 0 |  |  | Cl=0 at alpha= | -1.9919 | deg
|  |  |  | @ Cl=0.1, Cd= | 0.012551
|  |  |  | @ Cl=0.4, Cd= | 0.010334
|  |  |  | @ Cl=0.6, Cd= | 0.0098215
alpha (deg) | Cl | Cd | Cm | Cl/Cd
-20 | -0.87 | 0.19578 | 0.005 | -4.446
-19.5 | -0.88 | 0.18626 | 0.005 | -4.724
-19 | -0.888 | 0.17721 | 0.005 | -5.014
-18.5 | -0.896 | 0.1684 | 0.005 | -5.319
-18 | -0.901 | 0.1598 | 0.005 | -5.641
-17.5 | -0.906 | 0.15232 | 0.005 | -5.946
-17 | -0.908 | 0.14445 | 0.006 | -6.289
-16.5 | -0.909 | 0.13721 | 0.006 | -6.627
-16 | -0.908 | 0.13009 | 0.006 | -6.978
-15.5 | -0.904 | 0.12323 | 0.006 | -7.34
-15 | -0.899 | 0.11625 | 0.006 | -7.733
-14.5 | -0.891 | 0.10985 | 0.006 | -8.11
-14 | -0.881 | 0.10492 | 0.006 | -8.394
-13.5 | -0.868 | 0.0989 | 0.006 | -8.776
-13 | -0.852 | 0.09355 | 0.006 | -9.105
-12.5 | -0.833 | 0.08822 | 0.006 | -9.442
-12 | -0.812 | 0.08307 | 0.006 | -9.773
-11.5 | -0.788 | 0.07812 | 0.006 | -10.089
-11 | -0.762 | 0.07351 | 0.006 | -10.371
-10.5 | -0.734 | 0.06902 | 0.006 | -10.639
-10 | -0.704 | 0.06492 | 0.006 | -10.844
-9.5 | -0.672 | 0.06089 | 0.007 | -11.028
-9 | -0.637 | 0.05697 | 0.007 | -11.184
-8.5 | -0.601 | 0.05293 | 0.007 | -11.355
-8 | -0.563 | 0.04919 | 0.007 | -11.454
-7.5 | -0.524 | 0.04554 | 0.007 | -11.511
-7 | -0.484 | 0.04149 | 0.007 | -11.67
-6.5 | -0.53 | 0.01398 | 0.011 | -37.918
-6 | -0.476 | 0.0125 | 0.011 | -38.039
-5.5 | -0.42 | 0.01282 | 0.01 | -32.726
-5 | -0.362 | 0.01265 | 0.01 | -28.636
-4.5 | -0.304 | 0.01295 | 0.01 | -23.442
-4 | -0.244 | 0.01277 | 0.01 | -19.12
-3.5 | -0.184 | 0.01262 | 0.01 | -14.587
-3 | -0.123 | 0.01248 | 0.009 | -9.886
-2.5 | -0.062 | 0.01288 | 0.009 | -4.828
-2 | -0.001 | 0.01232 | 0.009 | -0.052
-1.5 | 0.061 | 0.01223 | 0.009 | 5.005
-1 | 0.123 | 0.01274 | 0.009 | 9.677
-0.5 | 0.185 | 0.01267 | 0.008 | 14.625
0 | 0.247 | 0.01224 | 0.008 | 20.189
0.5 | 0.309 | 0.01224 | 0.008 | 25.219
1 | 0.37 | 0.01181 | 0.007 | 31.34
1.5 | 0.432 | 0.00876 | 0.007 | 49.244
2 | 0.492 | 0.00871 | 0.007 | 56.57
2.5 | 0.553 | 0.00961 | 0.007 | 57.569
3 | 0.613 | 0.00988 | 0.006 | 62.036
3.5 | 0.672 | 0.01035 | 0.006 | 64.963
4 | 0.731 | 0.01068 | 0.006 | 68.416
4.5 | 0.788 | 0.01108 | 0.005 | 71.055
5 | 0.843 | 0.01157 | 0.005 | 72.823
5.5 | 0.896 | 0.0122 | 0.004 | 73.449
6 | 0.948 | 0.01295 | 0.004 | 73.179
6.5 | 0.999 | 0.01384 | 0.004 | 72.147
7 | 1.05 | 0.01481 | 0.003 | 70.85
7.5 | 1.1 | 0.01604 | 0.003 | 68.594
8 | 1.15 | 0.01721 | 0.002 | 66.851
8.5 | 1.2 | 0.01848 | 0.002 | 64.945
9 | 1.249 | 0.01983 | 0.002 | 62.984
9.5 | 1.298 | 0.02133 | 0.001 | 60.844
10 | 1.346 | 0.02291 | 0.001 | 58.75
10.5 | 1.393 | 0.02464 | 0 | 56.536
11 | 1.439 | 0.0265 | 0 | 54.325
11.5 | 1.484 | 0.02853 | 0 | 52.023
12 | 1.527 | 0.03069 | -0.001 | 49.74
12.5 | 1.567 | 0.03314 | -0.001 | 47.294
13 | 1.605 | 0.0357 | -0.002 | 44.965
13.5 | 1.641 | 0.03844 | -0.002 | 42.698
14 | 1.675 | 0.04144 | -0.003 | 40.415
14.5 | 1.705 | 0.04476 | -0.003 | 38.093
15 | 1.733 | 0.04843 | -0.003 | 35.772
15.5 | 1.757 | 0.05254 | -0.004 | 33.445
16 | 1.778 | 0.05733 | -0.004 | 31.008
16.5 | 1.794 | 0.06317 | -0.005 | 28.4
17 | 1.806 | 0.07069 | -0.005 | 25.552
17.5 | 1.816 | 0.07781 | -0.005 | 23.345
18 | 1.824 | 0.08434 | -0.006 | 21.625
18.5 | 1.828 | 0.09043 | -0.006 | 20.212
19 | 1.829 | 0.09638 | -0.007 | 18.973
19.5 | 1.826 | 0.10263 | -0.007 | 17.796
20 | 1.821 | 0.10888 | -0.008 | 16.728

## 26. Re 500k Mach 0.00 (2)
BIGFOIL.COM POLAR EXPORT
Horten 16.00% thick 5.00% camber
Horten 16.00% thick 5.00% camber |  |  |  | Cl Max: | 1.4839 | at alpha= | 14.5 | deg
XFOIL ncrit=9 |  |  |  | L/D Max: | 89.7315 | at alpha= | 9 | deg
Re: | 500000 |  |  | Cd Min: | 0.17403 | at alpha= | -16.5 | deg
Mach: | 0 |  |  | Cl=0 at alpha= | -2.833 | deg
|  |  |  | @ Cl=0.1, Cd= | 0.01225
|  |  |  | @ Cl=0.4, Cd= | 0.0097876
|  |  |  | @ Cl=0.6, Cd= | 0.011131
alpha (deg) | Cl | Cd | Cm | Cl/Cd
-16.5 | -0.4152 | 0.17403 | 0.0074 | -2.3858
-15.5 | -0.3955 | 0.15907 | -0.0002 | -2.4863
-15 | -0.3765 | 0.15405 | -0.0017 | -2.444
-14.5 | -0.3624 | 0.14798 | -0.0042 | -2.449
-14 | -0.2953 | 0.13124 | -0.0297 | -2.2501
-13.5 | -0.2787 | 0.12682 | -0.0305 | -2.1976
-12 | -0.7296 | 0.03708 | -0.0581 | -19.6764
-11.5 | -0.7678 | 0.03147 | -0.0463 | -24.3978
-11 | -0.7645 | 0.02769 | -0.039 | -27.6092
-10.5 | -0.7386 | 0.0251 | -0.0346 | -29.4263
-10 | -0.6996 | 0.02403 | -0.0318 | -29.1136
-9.5 | -0.6598 | 0.02281 | -0.0289 | -28.9259
-9 | -0.6194 | 0.02107 | -0.0262 | -29.3972
-8.5 | -0.573 | 0.01996 | -0.0244 | -28.7074
-8 | -0.5253 | 0.01903 | -0.0227 | -27.6038
-7.5 | -0.476 | 0.01785 | -0.0213 | -26.6667
-7 | -0.4261 | 0.0172 | -0.0199 | -24.7733
-6.5 | -0.3746 | 0.01651 | -0.0186 | -22.6893
-6 | -0.3231 | 0.01571 | -0.0176 | -20.5665
-5.5 | -0.2707 | 0.01507 | -0.0165 | -17.9628
-5 | -0.2195 | 0.01451 | -0.0154 | -15.1275
-4.5 | -0.1679 | 0.01394 | -0.0142 | -12.0445
-4 | -0.1167 | 0.01363 | -0.0129 | -8.562
-3.5 | -0.0663 | 0.01316 | -0.0115 | -5.038
-3 | -0.0168 | 0.01282 | -0.0099 | -1.3105
-2.5 | 0.0335 | 0.0125 | -0.0085 | 2.68
-2 | 0.0834 | 0.01234 | -0.0069 | 6.7585
-1.5 | 0.1334 | 0.01207 | -0.0054 | 11.0522
-1 | 0.1821 | 0.0119 | -0.0038 | 15.3025
-0.5 | 0.2319 | 0.01167 | -0.0023 | 19.8715
0 | 0.2805 | 0.01149 | -0.0006 | 24.4125
0.5 | 0.3026 | 0.01002 | 0.0058 | 30.1996
1 | 0.3307 | 0.00928 | 0.0127 | 35.6358
1.5 | 0.3894 | 0.00972 | 0.0129 | 40.0617
2 | 0.4553 | 0.01014 | 0.0116 | 44.9014
2.5 | 0.5276 | 0.01073 | 0.0087 | 49.1705
3 | 0.6179 | 0.01123 | 0.002 | 55.0223
3.5 | 0.6936 | 0.01181 | -0.0018 | 58.7299
4 | 0.7731 | 0.01208 | -0.0067 | 63.9983
4.5 | 0.8323 | 0.0124 | -0.0077 | 67.121
5 | 0.8818 | 0.01252 | -0.0067 | 70.4313
5.5 | 0.9484 | 0.0128 | -0.0093 | 74.0938
6 | 1.0119 | 0.01305 | -0.0114 | 77.5402
6.5 | 1.0599 | 0.01339 | -0.0104 | 79.1561
7 | 1.127 | 0.01368 | -0.0134 | 82.383
7.5 | 1.1907 | 0.01401 | -0.0158 | 84.9893
8 | 1.2479 | 0.01443 | -0.0169 | 86.4796
8.5 | 1.308 | 0.01481 | -0.0188 | 88.3187
9 | 1.3702 | 0.01527 | -0.0212 | 89.7315
9.5 | 1.4108 | 0.01576 | -0.0194 | 89.5178
10 | 1.4327 | 0.01636 | -0.0141 | 87.5733
10.5 | 1.4487 | 0.01691 | -0.0077 | 85.6712
11 | 1.4415 | 0.01764 | 0.0027 | 81.7177
11.5 | 1.4384 | 0.01837 | 0.0117 | 78.3016
12 | 1.4412 | 0.01976 | 0.0182 | 72.9352
12.5 | 1.4517 | 0.02155 | 0.0222 | 67.3643
13 | 1.4614 | 0.02393 | 0.025 | 61.0698
13.5 | 1.4727 | 0.02665 | 0.0269 | 55.2608
14 | 1.4777 | 0.03006 | 0.0285 | 49.1583
14.5 | 1.4839 | 0.03369 | 0.0294 | 44.0457
15 | 1.4813 | 0.03809 | 0.0303 | 38.8895
15.5 | 1.48 | 0.04273 | 0.0306 | 34.6361
16 | 1.4748 | 0.04799 | 0.0306 | 30.7314
16.5 | 1.4668 | 0.05378 | 0.0301 | 27.2741
17 | 1.4581 | 0.05998 | 0.0292 | 24.3098
17.5 | 1.4478 | 0.06644 | 0.0282 | 21.7911
18 | 1.4337 | 0.07354 | 0.0267 | 19.4955
18.5 | 1.4224 | 0.08056 | 0.025 | 17.6564
19 | 1.4059 | 0.08835 | 0.023 | 15.9128
19.5 | 1.3877 | 0.0965 | 0.0206 | 14.3803

## 27. Re 500k Mach 0.10 (1)
BIGFOIL.COM POLAR EXPORT
Horten 16.00% thick 5.00% camber
Horten 16.00% thick 5.00% camber |  |  |  | Cl Max: | 1.817 | at alpha= | 18.5 | deg
JavaFoil+Calcfoil stall+Eppler ext transition |  |  |  | L/D Max: | 72.74 | at alpha= | 5.5 | deg
Re: | 500000 |  |  | Cd Min: | 0.00876 | at alpha= | 2 | deg
Mach: | 0.1 |  |  | Cl=0 at alpha= | -1.9921 | deg
|  |  |  | @ Cl=0.1, Cd= | 0.012259
|  |  |  | @ Cl=0.4, Cd= | 0.010498
|  |  |  | @ Cl=0.6, Cd= | 0.0098627
alpha (deg) | Cl | Cd | Cm | Cl/Cd
-20 | -0.825 | 0.20111 | 0.005 | -4.102
-19.5 | -0.838 | 0.19023 | 0.005 | -4.404
-19 | -0.849 | 0.18109 | 0.005 | -4.691
-18.5 | -0.86 | 0.17162 | 0.005 | -5.008
-18 | -0.868 | 0.16405 | 0.005 | -5.294
-17.5 | -0.876 | 0.1559 | 0.005 | -5.618
-17 | -0.881 | 0.14717 | 0.006 | -5.988
-16.5 | -0.885 | 0.13939 | 0.006 | -6.348
-16 | -0.886 | 0.13221 | 0.006 | -6.705
-15.5 | -0.886 | 0.12486 | 0.006 | -7.094
-15 | -0.883 | 0.11804 | 0.006 | -7.478
-14.5 | -0.877 | 0.11134 | 0.006 | -7.877
-14 | -0.869 | 0.10611 | 0.006 | -8.19
-13.5 | -0.858 | 0.10019 | 0.006 | -8.565
-13 | -0.844 | 0.09457 | 0.006 | -8.927
-12.5 | -0.827 | 0.08925 | 0.006 | -9.264
-12 | -0.807 | 0.08394 | 0.006 | -9.615
-11.5 | -0.784 | 0.07909 | 0.006 | -9.919
-11 | -0.76 | 0.07429 | 0.006 | -10.227
-10.5 | -0.733 | 0.06975 | 0.006 | -10.503
-10 | -0.703 | 0.06545 | 0.006 | -10.744
-9.5 | -0.671 | 0.06132 | 0.007 | -10.949
-9 | -0.638 | 0.05748 | 0.007 | -11.092
-8.5 | -0.602 | 0.05332 | 0.007 | -11.283
-8 | -0.564 | 0.04968 | 0.007 | -11.355
-7.5 | -0.525 | 0.04594 | 0.007 | -11.43
-7 | -0.485 | 0.04226 | 0.007 | -11.469
-6.5 | -0.446 | 0.03715 | 0.008 | -11.996
-6 | -0.477 | 0.01259 | 0.011 | -37.919
-5.5 | -0.421 | 0.01287 | 0.01 | -32.728
-5 | -0.364 | 0.01268 | 0.01 | -28.671
-4.5 | -0.305 | 0.01252 | 0.01 | -24.364
-4 | -0.245 | 0.01279 | 0.01 | -19.18
-3.5 | -0.185 | 0.01263 | 0.01 | -14.639
-3 | -0.124 | 0.01258 | 0.01 | -9.853
-2.5 | -0.063 | 0.013 | 0.009 | -4.808
-2 | -0.001 | 0.01238 | 0.009 | -0.052
-1.5 | 0.062 | 0.01229 | 0.009 | 5.006
-1 | 0.124 | 0.01224 | 0.009 | 10.128
-0.5 | 0.186 | 0.01233 | 0.008 | 15.107
0 | 0.248 | 0.01228 | 0.008 | 20.22
0.5 | 0.31 | 0.01189 | 0.008 | 26.098
1 | 0.372 | 0.01188 | 0.008 | 31.324
1.5 | 0.434 | 0.00882 | 0.007 | 49.183
2 | 0.495 | 0.00876 | 0.007 | 56.516
2.5 | 0.556 | 0.00965 | 0.007 | 57.566
3 | 0.616 | 0.00994 | 0.006 | 61.977
3.5 | 0.675 | 0.01041 | 0.006 | 64.888
4 | 0.734 | 0.01077 | 0.006 | 68.144
4.5 | 0.79 | 0.01118 | 0.005 | 70.731
5 | 0.845 | 0.0117 | 0.005 | 72.249
5.5 | 0.898 | 0.01235 | 0.004 | 72.74
6 | 0.95 | 0.01314 | 0.004 | 72.32
6.5 | 1.002 | 0.01406 | 0.004 | 71.234
7 | 1.053 | 0.01506 | 0.003 | 69.894
7.5 | 1.103 | 0.01618 | 0.003 | 68.187
8 | 1.154 | 0.01749 | 0.002 | 65.976
8.5 | 1.204 | 0.01879 | 0.002 | 64.084
9 | 1.253 | 0.02016 | 0.002 | 62.163
9.5 | 1.302 | 0.02168 | 0.001 | 60.058
10 | 1.35 | 0.0233 | 0.001 | 57.965
10.5 | 1.398 | 0.02507 | 0 | 55.748
11 | 1.444 | 0.02697 | 0 | 53.541
11.5 | 1.489 | 0.02903 | 0 | 51.272
12 | 1.531 | 0.03125 | -0.001 | 48.993
12.5 | 1.571 | 0.03374 | -0.001 | 46.57
13 | 1.609 | 0.03638 | -0.002 | 44.233
13.5 | 1.645 | 0.03919 | -0.002 | 41.964
14 | 1.678 | 0.04227 | -0.003 | 39.684
14.5 | 1.707 | 0.04568 | -0.003 | 37.369
15 | 1.734 | 0.04947 | -0.003 | 35.046
15.5 | 1.758 | 0.05376 | -0.004 | 32.691
16 | 1.776 | 0.05881 | -0.004 | 30.206
16.5 | 1.791 | 0.06495 | -0.005 | 27.581
17 | 1.802 | 0.07272 | -0.005 | 24.777
17.5 | 1.81 | 0.08027 | -0.006 | 22.548
18 | 1.816 | 0.08641 | -0.006 | 21.013
18.5 | 1.817 | 0.09267 | -0.006 | 19.609
19 | 1.815 | 0.09886 | -0.007 | 18.363
19.5 | 1.81 | 0.10528 | -0.007 | 17.193
20 | 1.802 | 0.11191 | -0.008 | 16.1

## 28. Re 500k Mach 0.10 (2)
BIGFOIL.COM POLAR EXPORT
Horten 16.00% thick 5.00% camber
Horten 16.00% thick 5.00% camber |  |  |  | Cl Max: | 1.476 | at alpha= | 14.5 | deg
XFOIL ncrit=9 |  |  |  | L/D Max: | 89.1591 | at alpha= | 9 | deg
Re: | 500000 |  |  | Cd Min: | 0.21802 | at alpha= | -20 | deg
Mach: | 0.1 |  |  | Cl=0 at alpha= | -2.8465 | deg
|  |  |  | @ Cl=0.1, Cd= | 0.012329
|  |  |  | @ Cl=0.4, Cd= | 0.0097919
|  |  |  | @ Cl=0.6, Cd= | 0.011157
alpha (deg) | Cl | Cd | Cm | Cl/Cd
-20 | -0.5276 | 0.21802 | 0.0307 | -2.42
-19.5 | -0.5176 | 0.20978 | 0.0248 | -2.4673
-19 | -0.4963 | 0.20469 | 0.023 | -2.4246
-18.5 | -0.4772 | 0.1996 | 0.0203 | -2.3908
-18 | -0.4602 | 0.19364 | 0.017 | -2.3766
-17.5 | -0.4525 | 0.18507 | 0.0116 | -2.445
-17 | -0.4323 | 0.1799 | 0.0099 | -2.403
-16.5 | -0.4142 | 0.17456 | 0.0075 | -2.3728
-15.5 | -0.3938 | 0.15963 | -0.0001 | -2.467
-15 | -0.3746 | 0.15459 | -0.0016 | -2.4232
-14.5 | -0.3602 | 0.14851 | -0.0042 | -2.4254
-14 | -0.2917 | 0.13194 | -0.0298 | -2.2109
-13.5 | -0.2767 | 0.12751 | -0.0302 | -2.17
-13 | -0.2984 | 0.11588 | -0.0373 | -2.5751
-12.5 | -0.275 | 0.11177 | -0.0371 | -2.4604
-11.5 | -0.6906 | 0.0378 | -0.0566 | -18.2698
-11 | -0.7454 | 0.02996 | -0.0432 | -24.8798
-10.5 | -0.735 | 0.02622 | -0.0367 | -28.032
-10 | -0.698 | 0.02483 | -0.0336 | -28.1112
-9.5 | -0.6587 | 0.02365 | -0.0306 | -27.852
-9 | -0.6202 | 0.02193 | -0.0274 | -28.2809
-8.5 | -0.5751 | 0.02034 | -0.0254 | -28.2743
-8 | -0.5277 | 0.0194 | -0.0235 | -27.201
-7.5 | -0.4786 | 0.01821 | -0.0218 | -26.2823
-6.5 | -0.3764 | 0.01664 | -0.0192 | -22.6202
-6 | -0.3245 | 0.01583 | -0.0181 | -20.4991
-5.5 | -0.2719 | 0.0153 | -0.0169 | -17.7712
-5 | -0.2199 | 0.0146 | -0.0158 | -15.0616
-4.5 | -0.1679 | 0.01404 | -0.0146 | -11.9587
-4 | -0.1164 | 0.01368 | -0.0133 | -8.5088
-3.5 | -0.0656 | 0.01322 | -0.0118 | -4.9622
-3 | -0.0156 | 0.01287 | -0.0103 | -1.2121
-2.5 | 0.0352 | 0.01257 | -0.0088 | 2.8003
-2 | 0.0856 | 0.01241 | -0.0073 | 6.8977
-1.5 | 0.1356 | 0.01213 | -0.0057 | 11.1789
-1 | 0.1844 | 0.01196 | -0.004 | 15.4181
-0.5 | 0.2342 | 0.01171 | -0.0024 | 20
0 | 0.2829 | 0.01156 | -0.0007 | 24.4723
0.5 | 0.3114 | 0.01031 | 0.0046 | 30.2037
1 | 0.3333 | 0.00932 | 0.0127 | 35.7618
1.5 | 0.3922 | 0.00974 | 0.013 | 40.2669
2 | 0.4583 | 0.01018 | 0.0117 | 45.0196
2.5 | 0.5299 | 0.01075 | 0.0091 | 49.293
3 | 0.6212 | 0.01128 | 0.0023 | 55.0709
3.5 | 0.6964 | 0.01185 | -0.0013 | 58.7679
4 | 0.7773 | 0.01215 | -0.0064 | 63.9753
4.5 | 0.8374 | 0.01245 | -0.0075 | 67.261
5 | 0.8866 | 0.0126 | -0.0063 | 70.3651
5.5 | 0.9533 | 0.01295 | -0.0089 | 73.6139
6 | 1.0177 | 0.01314 | -0.011 | 77.4505
6.5 | 1.0656 | 0.01354 | -0.0099 | 78.7001
7 | 1.1336 | 0.0138 | -0.0129 | 82.1449
7.5 | 1.1971 | 0.0142 | -0.0152 | 84.3028
8 | 1.255 | 0.01459 | -0.0163 | 86.0178
8.5 | 1.3152 | 0.01505 | -0.0181 | 87.3887
9 | 1.3784 | 0.01546 | -0.0206 | 89.1591
9.5 | 1.4147 | 0.01605 | -0.0179 | 88.1433
10 | 1.4359 | 0.01661 | -0.0123 | 86.4479
10.5 | 1.4472 | 0.01722 | -0.0051 | 84.0418
11 | 1.4334 | 0.01793 | 0.0065 | 79.9442
11.5 | 1.4332 | 0.01886 | 0.0146 | 75.9915
12 | 1.4365 | 0.02052 | 0.0204 | 70.0049
12.5 | 1.4487 | 0.02246 | 0.0238 | 64.5013
13 | 1.4567 | 0.02511 | 0.0266 | 58.0127
13.5 | 1.4683 | 0.02798 | 0.0282 | 52.4768
14 | 1.4717 | 0.03158 | 0.0298 | 46.6023
14.5 | 1.476 | 0.03548 | 0.0305 | 41.6009
15 | 1.4739 | 0.03994 | 0.0314 | 36.9029
15.5 | 1.4696 | 0.04498 | 0.0315 | 32.6723
16 | 1.4653 | 0.05032 | 0.0313 | 29.1196
16.5 | 1.4559 | 0.05631 | 0.0308 | 25.8551
17 | 1.4466 | 0.06269 | 0.0298 | 23.0755
17.5 | 1.4364 | 0.06926 | 0.0286 | 20.7392
18 | 1.4212 | 0.07657 | 0.027 | 18.5608
18.5 | 1.4078 | 0.08392 | 0.0252 | 16.7755
19 | 1.3924 | 0.09168 | 0.023 | 15.1876
19.5 | 1.376 | 0.09969 | 0.0206 | 13.8028

## 29. Re 500k Mach 0.25 (1)
BIGFOIL.COM POLAR EXPORT
Horten 16.00% thick 5.00% camber
Horten 16.00% thick 5.00% camber |  |  |  | Cl Max: | 1.76 | at alpha= | 16.5 | deg
JavaFoil+Calcfoil stall+Eppler ext transition |  |  |  | L/D Max: | 68.7 | at alpha= | 5 | deg
Re: | 500000 |  |  | Cd Min: | 0.00942 | at alpha= | 1.5 | deg
Mach: | 0.25 |  |  | Cl=0 at alpha= | -1.9922 | deg
|  |  |  | @ Cl=0.1, Cd= | 0.012271
|  |  |  | @ Cl=0.4, Cd= | 0.011127
|  |  |  | @ Cl=0.6, Cd= | 0.010108
alpha (deg) | Cl | Cd | Cm | Cl/Cd
-18 | -0.572 | 0.20078 | 0.005 | -2.85
-17.5 | -0.609 | 0.18777 | 0.005 | -3.243
-17 | -0.643 | 0.17403 | 0.005 | -3.693
-16.5 | -0.673 | 0.16182 | 0.005 | -4.16
-16 | -0.7 | 0.15216 | 0.005 | -4.6
-15.5 | -0.723 | 0.14236 | 0.005 | -5.079
-15 | -0.742 | 0.13239 | 0.006 | -5.608
-14.5 | -0.758 | 0.12467 | 0.006 | -6.077
-14 | -0.769 | 0.11678 | 0.006 | -6.582
-13.5 | -0.775 | 0.10937 | 0.006 | -7.088
-13 | -0.776 | 0.10273 | 0.006 | -7.557
-12.5 | -0.772 | 0.09551 | 0.006 | -8.088
-12 | -0.764 | 0.08966 | 0.006 | -8.524
-11.5 | -0.752 | 0.08401 | 0.006 | -8.952
-11 | -0.736 | 0.07876 | 0.006 | -9.342
-10.5 | -0.716 | 0.0733 | 0.006 | -9.77
-10 | -0.693 | 0.06896 | 0.006 | -10.042
-9.5 | -0.666 | 0.06444 | 0.006 | -10.332
-9 | -0.636 | 0.05976 | 0.006 | -10.639
-8.5 | -0.603 | 0.05579 | 0.007 | -10.805
-8 | -0.567 | 0.0521 | 0.007 | -10.888
-7.5 | -0.529 | 0.0485 | 0.007 | -10.908
-7 | -0.489 | 0.0448 | 0.007 | -10.919
-6.5 | -0.447 | 0.04126 | 0.007 | -10.843
-6 | -0.406 | 0.03649 | 0.008 | -11.141
-5.5 | -0.43 | 0.01382 | 0.011 | -31.127
-5 | -0.372 | 0.01292 | 0.011 | -28.784
-4.5 | -0.312 | 0.01274 | 0.01 | -24.508
-4 | -0.251 | 0.01258 | 0.01 | -19.983
-3.5 | -0.19 | 0.01294 | 0.01 | -14.654
-3 | -0.127 | 0.0128 | 0.01 | -9.938
-2.5 | -0.064 | 0.01225 | 0.01 | -5.238
-2 | -0.001 | 0.01262 | 0.009 | -0.052
-1.5 | 0.063 | 0.01252 | 0.009 | 5.045
-1 | 0.127 | 0.01209 | 0.009 | 10.527
-0.5 | 0.191 | 0.01206 | 0.009 | 15.863
0 | 0.255 | 0.0122 | 0.008 | 20.903
0.5 | 0.318 | 0.01217 | 0.008 | 26.16
1 | 0.382 | 0.01181 | 0.008 | 32.34
1.5 | 0.445 | 0.00942 | 0.007 | 47.224
2 | 0.507 | 0.00966 | 0.007 | 52.509
2.5 | 0.569 | 0.00995 | 0.007 | 57.207
3 | 0.63 | 0.01026 | 0.006 | 61.421
3.5 | 0.69 | 0.01064 | 0.006 | 64.895
4 | 0.748 | 0.01109 | 0.006 | 67.491
4.5 | 0.805 | 0.0118 | 0.005 | 68.217
5 | 0.859 | 0.0125 | 0.005 | 68.7
5.5 | 0.913 | 0.01334 | 0.005 | 68.441
6 | 0.966 | 0.01428 | 0.004 | 67.649
6.5 | 1.019 | 0.0153 | 0.004 | 66.592
7 | 1.071 | 0.01644 | 0.003 | 65.143
7.5 | 1.123 | 0.01765 | 0.003 | 63.622
8 | 1.175 | 0.01897 | 0.003 | 61.917
8.5 | 1.226 | 0.02052 | 0.002 | 59.729
9 | 1.276 | 0.02207 | 0.002 | 57.816
9.5 | 1.326 | 0.02374 | 0.001 | 55.833
10 | 1.374 | 0.02556 | 0.001 | 53.761
10.5 | 1.422 | 0.02752 | 0 | 51.659
11 | 1.468 | 0.02966 | 0 | 49.496
11.5 | 1.512 | 0.03197 | 0 | 47.308
12 | 1.554 | 0.0345 | -0.001 | 45.04
12.5 | 1.593 | 0.03726 | -0.001 | 42.736
13 | 1.628 | 0.04027 | -0.002 | 40.434
13.5 | 1.66 | 0.04362 | -0.002 | 38.061
14 | 1.689 | 0.04726 | -0.003 | 35.743
14.5 | 1.714 | 0.05137 | -0.003 | 33.358
15 | 1.734 | 0.05607 | -0.003 | 30.918
15.5 | 1.749 | 0.0616 | -0.004 | 28.396
16 | 1.757 | 0.06872 | -0.004 | 25.57
16.5 | 1.76 | 0.07771 | -0.005 | 22.643
17 | 1.759 | 0.0858 | -0.005 | 20.496
17.5 | 1.754 | 0.09306 | -0.006 | 18.845
18 | 1.743 | 0.10032 | -0.006 | 17.373
18.5 | 1.725 | 0.10768 | -0.006 | 16.016
19 | 1.701 | 0.11537 | -0.007 | 14.742
19.5 | 1.671 | 0.12354 | -0.007 | 13.527
20 | 1.636 | 0.13214 | -0.008 | 12.379

## 30. Re 500k Mach 0.25 (2)
BIGFOIL.COM POLAR EXPORT
Horten 16.00% thick 5.00% camber
Horten 16.00% thick 5.00% camber |  |  |  | Cl Max: | 1.4333 | at alpha= | 13.5 | deg
XFOIL ncrit=9 |  |  |  | L/D Max: | 83.8714 | at alpha= | 8.5 | deg
Re: | 500000 |  |  | Cd Min: | 0.15742 | at alpha= | -15 | deg
Mach: | 0.25 |  |  | Cl=0 at alpha= | -2.9216 | deg
|  |  |  | @ Cl=0.1, Cd= | 0.012567
|  |  |  | @ Cl=0.4, Cd= | 0.009864
|  |  |  | @ Cl=0.6, Cd= | 0.011394
alpha (deg) | Cl | Cd | Cm | Cl/Cd
-15 | -0.3649 | 0.15742 | -0.0014 | -2.318
-14.5 | -0.3168 | 0.14091 | -0.0276 | -2.2482
-14 | -0.2853 | 0.13588 | -0.0278 | -2.0996
-13.5 | -0.2665 | 0.13098 | -0.0289 | -2.0347
-13 | -0.2857 | 0.12034 | -0.0364 | -2.3741
-12.5 | -0.2588 | 0.11564 | -0.036 | -2.238
-12 | -0.2418 | 0.11031 | -0.0373 | -2.192
-11.5 | -0.2319 | 0.1041 | -0.0397 | -2.2277
-11 | -0.2548 | 0.09261 | -0.0464 | -2.7513
-10.5 | -0.2361 | 0.08832 | -0.0467 | -2.6732
-10 | -0.6281 | 0.03379 | -0.0497 | -18.5883
-9.5 | -0.6179 | 0.03069 | -0.0433 | -20.1336
-9 | -0.5869 | 0.02919 | -0.0389 | -20.1062
-8.5 | -0.5724 | 0.02438 | -0.0326 | -23.4783
-8 | -0.5349 | 0.02194 | -0.0288 | -24.3801
-7.5 | -0.4884 | 0.02052 | -0.0262 | -23.8012
-7 | -0.4394 | 0.01881 | -0.0239 | -23.3599
-6.5 | -0.3873 | 0.01789 | -0.0222 | -21.649
-6 | -0.3326 | 0.01677 | -0.0207 | -19.833
-5.5 | -0.2787 | 0.01606 | -0.0193 | -17.3537
-5 | -0.2227 | 0.01514 | -0.0182 | -14.7094
-4.5 | -0.1686 | 0.0147 | -0.0168 | -11.4694
-4 | -0.1143 | 0.01404 | -0.0155 | -8.141
-3.5 | -0.0616 | 0.01361 | -0.0139 | -4.5261
-3 | -0.008 | 0.01326 | -0.0124 | -0.60332
-2.5 | 0.043 | 0.01296 | -0.0105 | 3.3179
-2 | 0.0945 | 0.01259 | -0.0087 | 7.506
-1.5 | 0.1452 | 0.01238 | -0.0068 | 11.7286
-1 | 0.1966 | 0.01216 | -0.005 | 16.1678
-0.5 | 0.2475 | 0.01201 | -0.0032 | 20.6078
0 | 0.2977 | 0.01183 | -0.0013 | 25.1648
0.5 | 0.3442 | 0.01146 | 0.0011 | 30.0349
1 | 0.3448 | 0.00958 | 0.0132 | 35.9916
1.5 | 0.4031 | 0.00988 | 0.0143 | 40.7996
2 | 0.471 | 0.01047 | 0.0131 | 44.9857
3 | 0.6371 | 0.01166 | 0.0042 | 54.6398
3.5 | 0.7107 | 0.0121 | 0.0016 | 58.7355
4 | 0.7998 | 0.01265 | -0.0046 | 63.2253
4.5 | 0.8644 | 0.01284 | -0.0059 | 67.3209
5 | 0.9121 | 0.01318 | -0.004 | 69.2033
5.5 | 0.9829 | 0.01343 | -0.0068 | 73.1869
6 | 1.0479 | 0.01384 | -0.0085 | 75.7153
6.5 | 1.0989 | 0.01421 | -0.0073 | 77.3329
7 | 1.1684 | 0.01463 | -0.0101 | 79.8633
7.5 | 1.2339 | 0.01507 | -0.012 | 81.8779
8 | 1.2901 | 0.01567 | -0.0123 | 82.3293
8.5 | 1.3562 | 0.01617 | -0.0146 | 83.8714
9 | 1.4114 | 0.01691 | -0.0151 | 83.4654
9.5 | 1.4273 | 0.01751 | -0.0081 | 81.5134
10 | 1.4158 | 0.01815 | 0.0034 | 78.0055
10.5 | 1.401 | 0.01922 | 0.0144 | 72.8928
11 | 1.4016 | 0.02077 | 0.0212 | 67.4819
11.5 | 1.4075 | 0.02296 | 0.0259 | 61.3023
12 | 1.4174 | 0.02558 | 0.0288 | 55.4105
13 | 1.4305 | 0.03228 | 0.033 | 44.3154
13.5 | 1.4333 | 0.03615 | 0.0345 | 39.6487
14 | 1.4315 | 0.0408 | 0.0353 | 35.0858
14.5 | 1.4292 | 0.04568 | 0.0358 | 31.2872
15 | 1.4237 | 0.05124 | 0.0357 | 27.7849
15.5 | 1.4173 | 0.0571 | 0.0353 | 24.8214
16 | 1.4091 | 0.06329 | 0.0346 | 22.2642
16.5 | 1.3967 | 0.07027 | 0.0333 | 19.8762
17 | 1.3849 | 0.0773 | 0.0318 | 17.9159
17.5 | 1.3728 | 0.0845 | 0.0301 | 16.2462
18 | 1.3569 | 0.0924 | 0.0279 | 14.6851
18.5 | 1.3411 | 0.10049 | 0.0254 | 13.3456

## 31. Re 500k Mach 0.50 (1)
BIGFOIL.COM POLAR EXPORT
Horten 16.00% thick 5.00% camber
Horten 16.00% thick 5.00% camber |  |  |  | Cl Max: | 1.585 | at alpha= | 12.5 | deg
JavaFoil+Calcfoil stall+Eppler ext transition |  |  |  | L/D Max: | 54.961 | at alpha= | 4 | deg
Re: | 500000 |  |  | Cd Min: | 0.01111 | at alpha= | 2 | deg
Mach: | 0.5 |  |  | Cl=0 at alpha= | -1.993 | deg
|  |  |  | @ Cl=0.1, Cd= | 0.01161
|  |  |  | @ Cl=0.4, Cd= | 0.013022
|  |  |  | @ Cl=0.6, Cd= | 0.011621
alpha (deg) | Cl | Cd | Cm | Cl/Cd
-20 | -0.995 | 0.23853 | 0.007 | -4.172
-19.5 | -0.969 | 0.2302 | 0.007 | -4.208
-19 | -0.941 | 0.22607 | 0.007 | -4.161
-18.5 | -0.914 | 0.21469 | 0.007 | -4.257
-18 | -0.887 | 0.2099 | 0.007 | -4.227
-17.5 | -0.86 | 0.20902 | 0.007 | -4.116
-17 | -0.832 | 0.1973 | 0.007 | -4.219
-16.5 | -0.805 | 0.19257 | 0.007 | -4.183
-16 | -0.778 | 0.18839 | 0.007 | -4.132
-15.5 | -0.75 | 0.18197 | 0.007 | -4.123
-15 | -0.723 | 0.17842 | 0.007 | -4.054
-14.5 | -0.696 | 0.17384 | 0.007 | -4.004
-14 | -0.668 | 0.17084 | 0.007 | -3.91
-13.5 | -0.641 | 0.16341 | 0.007 | -3.921
-13 | -0.613 | 0.15642 | 0.007 | -3.917
-12.5 | -0.585 | 0.1528 | 0.007 | -3.83
-12 | -0.558 | 0.145 | 0.007 | -3.848
-11.5 | -0.53 | 0.14022 | 0.007 | -3.778
-11 | -0.502 | 0.13696 | 0.007 | -3.668
-10.5 | -0.474 | 0.12951 | 0.006 | -3.662
-10 | -0.447 | 0.12582 | 0.006 | -3.55
-9.5 | -0.419 | 0.12006 | 0.006 | -3.487
-9 | -0.391 | 0.11239 | 0.006 | -3.476
-8.5 | -0.363 | 0.10529 | 0.006 | -3.448
-8 | -0.335 | 0.07523 | 0.005 | -4.454
-7.5 | -0.43 | 0.06658 | 0.005 | -6.453
-7 | -0.458 | 0.05724 | 0.006 | -8.008
-6.5 | -0.443 | 0.05162 | 0.006 | -8.586
-6 | -0.413 | 0.04683 | 0.007 | -8.809
-5.5 | -0.373 | 0.04283 | 0.007 | -8.721
-5 | -0.329 | 0.03932 | 0.007 | -8.362
-4.5 | -0.281 | 0.03568 | 0.007 | -7.87
-4 | -0.276 | 0.01391 | 0.011 | -19.818
-3.5 | -0.209 | 0.01215 | 0.011 | -17.207
-3 | -0.141 | 0.01199 | 0.011 | -11.744
-2.5 | -0.071 | 0.01203 | 0.011 | -5.92
-2 | -0.001 | 0.01193 | 0.01 | -0.061
-1.5 | 0.07 | 0.01156 | 0.01 | 6.084
-1 | 0.142 | 0.01168 | 0.01 | 12.14
-0.5 | 0.213 | 0.01234 | 0.01 | 17.277
0 | 0.283 | 0.0124 | 0.009 | 22.836
0.5 | 0.353 | 0.01294 | 0.009 | 27.267
1 | 0.422 | 0.01306 | 0.009 | 32.284
1.5 | 0.489 | 0.01322 | 0.008 | 36.966
2 | 0.554 | 0.01111 | 0.008 | 49.857
2.5 | 0.617 | 0.01181 | 0.007 | 52.232
3 | 0.679 | 0.01265 | 0.007 | 53.674
3.5 | 0.74 | 0.01357 | 0.007 | 54.584
4 | 0.801 | 0.01458 | 0.006 | 54.961
4.5 | 0.862 | 0.01581 | 0.006 | 54.51
5 | 0.922 | 0.01702 | 0.005 | 54.143
5.5 | 0.981 | 0.01832 | 0.005 | 53.542
6 | 1.039 | 0.01977 | 0.004 | 52.557
6.5 | 1.096 | 0.02133 | 0.004 | 51.393
7 | 1.152 | 0.02308 | 0.004 | 49.932
7.5 | 1.208 | 0.025 | 0.003 | 48.312
8 | 1.261 | 0.02724 | 0.003 | 46.302
8.5 | 1.313 | 0.02959 | 0.002 | 44.391
9 | 1.364 | 0.03219 | 0.002 | 42.369
9.5 | 1.412 | 0.03514 | 0.001 | 40.184
10 | 1.458 | 0.03841 | 0.001 | 37.942
10.5 | 1.5 | 0.0421 | 0 | 35.623
11 | 1.537 | 0.04636 | 0 | 33.153
11.5 | 1.567 | 0.05132 | 0 | 30.525
12 | 1.584 | 0.05722 | -0.001 | 27.684
12.5 | 1.585 | 0.06448 | -0.001 | 24.583
13 | 1.559 | 0.07426 | -0.002 | 20.987
13.5 | 1.478 | 0.09262 | -0.002 | 15.956
14 | 1.162 | 0.12537 | -0.003 | 9.265
14.5 | 0.921 | 0.16021 | -0.002 | 5.751
15 | 0.952 | 0.17751 | -0.002 | 5.36
15.5 | 0.982 | 0.18953 | -0.003 | 5.182
16 | 1.013 | 0.20411 | -0.003 | 4.962
16.5 | 1.043 | 0.21396 | -0.004 | 4.874
17 | 1.073 | 0.21914 | -0.004 | 4.896
17.5 | 1.103 | 0.22906 | -0.005 | 4.815

## 32. Re 500k Mach 0.50 (2)
BIGFOIL.COM POLAR EXPORT
Horten 16.00% thick 5.00% camber
Horten 16.00% thick 5.00% camber |  |  |  | Cl Max: | 1.2464 | at alpha= | 8 | deg
XFOIL ncrit=9 |  |  |  | L/D Max: | 63.0568 | at alpha= | 5.5 | deg
Re: | 500000 |  |  | Cd Min: | 0.24057 | at alpha= | -20 | deg
Mach: | 0.5 |  |  | Cl=0 at alpha= | -3.1371 | deg
|  |  |  | @ Cl=0.1, Cd= | 0.014244
|  |  |  | @ Cl=0.4, Cd= | 0.013123
|  |  |  | @ Cl=0.6, Cd= | 0.012312
alpha (deg) | Cl | Cd | Cm | Cl/Cd
-20 | -0.5622 | 0.24057 | 0.039 | -2.3369
-19.5 | -0.5421 | 0.23265 | 0.0333 | -2.3301
-19 | -0.5164 | 0.22584 | 0.0304 | -2.2866
-18.5 | -0.4924 | 0.21915 | 0.0266 | -2.2469
-18 | -0.4708 | 0.21149 | 0.0217 | -2.2261
-17 | -0.4256 | 0.19714 | 0.014 | -2.1589
-16.5 | -0.4021 | 0.19043 | 0.0105 | -2.1115
-15.5 | -0.3099 | 0.16996 | -0.0138 | -1.8234
-15 | -0.2888 | 0.16371 | -0.0164 | -1.7641
-14.5 | -0.2808 | 0.15601 | -0.0217 | -1.7999
-14 | -0.2568 | 0.14912 | -0.0237 | -1.7221
-13.5 | -0.2336 | 0.14316 | -0.0257 | -1.6317
-13 | -0.2243 | 0.1357 | -0.0304 | -1.6529
-12.5 | -0.2059 | 0.12869 | -0.0329 | -1.6
-12 | -0.1845 | 0.12263 | -0.0349 | -1.5045
-11.5 | -0.1699 | 0.11596 | -0.0379 | -1.4652
-11 | -0.1717 | 0.10735 | -0.0433 | -1.5994
-10.5 | -0.1449 | 0.10225 | -0.0437 | -1.4171
-10 | -0.1431 | 0.09472 | -0.0482 | -1.5108
-9.5 | -0.1504 | 0.08576 | -0.0538 | -1.7537
-9 | -0.1362 | 0.07895 | -0.0541 | -1.7251
-8.5 | -0.1407 | 0.07101 | -0.0578 | -1.9814
-8 | -0.1647 | 0.06151 | -0.0637 | -2.6776
-7.5 | -0.2083 | 0.05293 | -0.0639 | -3.9354
-7 | -0.2454 | 0.04693 | -0.0569 | -5.2291
-6.5 | -0.2619 | 0.04082 | -0.0501 | -6.416
-6 | -0.2766 | 0.03288 | -0.0421 | -8.4124
-5.5 | -0.2718 | 0.02584 | -0.0342 | -10.5186
-5 | -0.2386 | 0.02076 | -0.0286 | -11.4933
-4.5 | -0.1815 | 0.01867 | -0.0254 | -9.7215
-4 | -0.1149 | 0.01677 | -0.0238 | -6.8515
-3.5 | -0.0471 | 0.01573 | -0.0222 | -2.9943
-3 | 0.0178 | 0.01499 | -0.0204 | 1.1875
-2.5 | 0.0806 | 0.01439 | -0.0184 | 5.6011
-2 | 0.1403 | 0.01394 | -0.0159 | 10.0646
-1.5 | 0.1975 | 0.01364 | -0.013 | 14.4795
-1 | 0.2535 | 0.01338 | -0.0099 | 18.9462
-0.5 | 0.3085 | 0.01327 | -0.0068 | 23.2479
0 | 0.3638 | 0.01315 | -0.0038 | 27.6654
0.5 | 0.417 | 0.01311 | -0.0005 | 31.8078
1 | 0.4673 | 0.01289 | 0.0032 | 36.2529
1.5 | 0.4577 | 0.01101 | 0.0188 | 41.5713
2 | 0.5251 | 0.01162 | 0.0203 | 45.1893
2.5 | 0.6063 | 0.01237 | 0.0189 | 49.0137
3 | 0.6885 | 0.01318 | 0.017 | 52.2382
3.5 | 0.7932 | 0.01413 | 0.0106 | 56.1359
4 | 0.8875 | 0.01503 | 0.0063 | 59.0486
4.5 | 0.9608 | 0.01571 | 0.0054 | 61.1585
5 | 1.0151 | 0.01638 | 0.0078 | 61.9719
5.5 | 1.0871 | 0.01724 | 0.0069 | 63.0568
6 | 1.1376 | 0.01823 | 0.0092 | 62.4026
6.5 | 1.1985 | 0.01932 | 0.0093 | 62.0342
7 | 1.2447 | 0.02113 | 0.0096 | 58.9068
8 | 1.2464 | 0.02647 | 0.02 | 47.0873
8.5 | 1.234 | 0.02949 | 0.0268 | 41.8447
9 | 1.2191 | 0.03342 | 0.0322 | 36.4782
9.5 | 1.2086 | 0.03779 | 0.036 | 31.982
10 | 1.197 | 0.04268 | 0.0389 | 28.0459
10.5 | 1.1837 | 0.04831 | 0.0406 | 24.5022
11 | 1.162 | 0.05513 | 0.0413 | 21.0775
11.5 | 1.1619 | 0.06045 | 0.042 | 19.2208
12 | 1.1118 | 0.0708 | 0.0402 | 15.7034
12.5 | 1.1516 | 0.07271 | 0.0419 | 15.8383
13 | 1.0859 | 0.08551 | 0.0381 | 12.6991

## 33. Re 750k Mach 0.00 (1)
BIGFOIL.COM POLAR EXPORT
Horten 16.00% thick 5.00% camber
Horten 16.00% thick 5.00% camber |  |  |  | Cl Max: | 1.835 | at alpha= | 19 | deg
JavaFoil+Calcfoil stall+Eppler ext transition |  |  |  | L/D Max: | 86.523 | at alpha= | 6 | deg
Re: | 750000 |  |  | Cd Min: | 0.00839 | at alpha= | 3 | deg
Mach: | 0 |  |  | Cl=0 at alpha= | -1.9919 | deg
|  |  |  | @ Cl=0.1, Cd= | 0.012066
|  |  |  | @ Cl=0.4, Cd= | 0.010049
|  |  |  | @ Cl=0.6, Cd= | 0.0084048
alpha (deg) | Cl | Cd | Cm | Cl/Cd
-20 | -0.872 | 0.18457 | 0.005 | -4.725
-19.5 | -0.882 | 0.17558 | 0.005 | -5.022
-19 | -0.89 | 0.16739 | 0.006 | -5.319
-18.5 | -0.898 | 0.15988 | 0.006 | -5.614
-18 | -0.904 | 0.15166 | 0.006 | -5.958
-17.5 | -0.908 | 0.14455 | 0.006 | -6.281
-17 | -0.911 | 0.13724 | 0.006 | -6.636
-16.5 | -0.911 | 0.12998 | 0.006 | -7.012
-16 | -0.91 | 0.12311 | 0.006 | -7.393
-15.5 | -0.907 | 0.11666 | 0.006 | -7.774
-15 | -0.901 | 0.11042 | 0.006 | -8.164
-14.5 | -0.893 | 0.10419 | 0.006 | -8.576
-14 | -0.883 | 0.09933 | 0.006 | -8.893
-13.5 | -0.871 | 0.09391 | 0.006 | -9.273
-13 | -0.855 | 0.08851 | 0.006 | -9.658
-12.5 | -0.836 | 0.0835 | 0.007 | -10.014
-12 | -0.815 | 0.07844 | 0.007 | -10.391
-11.5 | -0.792 | 0.07379 | 0.007 | -10.729
-11 | -0.766 | 0.06928 | 0.007 | -11.058
-10.5 | -0.738 | 0.06492 | 0.007 | -11.372
-10 | -0.708 | 0.0607 | 0.007 | -11.667
-9.5 | -0.676 | 0.05662 | 0.007 | -11.941
-9 | -0.642 | 0.05262 | 0.007 | -12.209
-8.5 | -0.607 | 0.04857 | 0.007 | -12.497
-8 | -0.571 | 0.04402 | 0.008 | -12.978
-7.5 | -0.635 | 0.01398 | 0.011 | -45.407
-7 | -0.584 | 0.01363 | 0.011 | -42.872
-6.5 | -0.531 | 0.01214 | 0.011 | -43.725
-6 | -0.476 | 0.0125 | 0.011 | -38.087
-5.5 | -0.42 | 0.01178 | 0.01 | -35.631
-5 | -0.362 | 0.01212 | 0.01 | -29.895
-4.5 | -0.304 | 0.0119 | 0.01 | -25.523
-4 | -0.244 | 0.01173 | 0.01 | -20.817
-3.5 | -0.184 | 0.01212 | 0.01 | -15.193
-3 | -0.123 | 0.01198 | 0.009 | -10.304
-2.5 | -0.062 | 0.01183 | 0.009 | -5.262
-2 | -0.001 | 0.0117 | 0.009 | -0.054
-1.5 | 0.061 | 0.01211 | 0.009 | 5.057
-1 | 0.123 | 0.01204 | 0.009 | 10.245
-0.5 | 0.185 | 0.01155 | 0.008 | 16.046
0 | 0.247 | 0.0115 | 0.008 | 21.489
0.5 | 0.309 | 0.01151 | 0.008 | 26.844
1 | 0.371 | 0.01147 | 0.008 | 32.307
1.5 | 0.432 | 0.00848 | 0.007 | 50.918
2 | 0.493 | 0.00855 | 0.007 | 57.68
2.5 | 0.554 | 0.00845 | 0.007 | 65.574
3 | 0.615 | 0.00839 | 0.006 | 73.261
3.5 | 0.675 | 0.00927 | 0.006 | 72.817
4 | 0.734 | 0.00955 | 0.006 | 76.895
4.5 | 0.793 | 0.00986 | 0.005 | 80.453
5 | 0.851 | 0.0102 | 0.005 | 83.366
5.5 | 0.907 | 0.01061 | 0.004 | 85.436
6 | 0.961 | 0.01111 | 0.004 | 86.523
6.5 | 1.013 | 0.01176 | 0.004 | 86.185
7 | 1.064 | 0.01266 | 0.003 | 84.081
7.5 | 1.114 | 0.01359 | 0.003 | 81.995
8 | 1.164 | 0.01459 | 0.002 | 79.756
8.5 | 1.213 | 0.01573 | 0.002 | 77.098
9 | 1.262 | 0.01698 | 0.002 | 74.315
9.5 | 1.31 | 0.01834 | 0.001 | 71.412
10 | 1.358 | 0.01978 | 0.001 | 68.632
10.5 | 1.405 | 0.02157 | 0 | 65.117
11 | 1.45 | 0.02325 | 0 | 62.393
11.5 | 1.495 | 0.02509 | 0 | 59.563
12 | 1.537 | 0.02712 | -0.001 | 56.683
12.5 | 1.577 | 0.02924 | -0.001 | 53.935
13 | 1.615 | 0.03163 | -0.002 | 51.072
13.5 | 1.651 | 0.0342 | -0.002 | 48.266
14 | 1.684 | 0.03703 | -0.003 | 45.474
14.5 | 1.714 | 0.04018 | -0.003 | 42.659
15 | 1.741 | 0.04368 | -0.003 | 39.869
15.5 | 1.766 | 0.04761 | -0.004 | 37.084
16 | 1.786 | 0.05222 | -0.004 | 34.193
16.5 | 1.802 | 0.0579 | -0.005 | 31.115
17 | 1.813 | 0.06523 | -0.005 | 27.792
17.5 | 1.823 | 0.07218 | -0.006 | 25.255
18 | 1.83 | 0.07846 | -0.006 | 23.323
18.5 | 1.834 | 0.08424 | -0.006 | 21.767
19 | 1.835 | 0.0899 | -0.007 | 20.41
19.5 | 1.833 | 0.09586 | -0.007 | 19.117
20 | 1.827 | 0.10175 | -0.008 | 17.961

## 34. Re 750k Mach 0.00 (2)
BIGFOIL.COM POLAR EXPORT
Horten 16.00% thick 5.00% camber
Horten 16.00% thick 5.00% camber |  |  |  | Cl Max: | 1.5268 | at alpha= | 14.5 | deg
XFOIL ncrit=9 |  |  |  | L/D Max: | 100.692 | at alpha= | 10.5 | deg
Re: | 750000 |  |  | Cd Min: | 0.21163 | at alpha= | -19.5 | deg
Mach: | 0 |  |  | Cl=0 at alpha= | -2.7403 | deg
|  |  |  | @ Cl=0.1, Cd= | 0.010715
|  |  |  | @ Cl=0.4, Cd= | 0.0080876
|  |  |  | @ Cl=0.6, Cd= | 0.0090757
alpha (deg) | Cl | Cd | Cm | Cl/Cd
-19.5 | -0.5197 | 0.21163 | 0.0294 | -2.4557
-19 | -0.5127 | 0.2016 | 0.0229 | -2.5432
-18.5 | -0.4911 | 0.19707 | 0.0214 | -2.492
-18 | -0.4722 | 0.19215 | 0.0188 | -2.4575
-17.5 | -0.4548 | 0.18661 | 0.0158 | -2.4372
-15.5 | -0.9874 | 0.0415 | -0.0649 | -23.7928
-15 | -1.0051 | 0.03636 | -0.0617 | -27.643
-14.5 | -1.0112 | 0.03266 | -0.0567 | -30.9614
-14 | -1.0074 | 0.02988 | -0.0512 | -33.7149
-13.5 | -0.9966 | 0.02772 | -0.0453 | -35.9524
-13 | -0.9209 | 0.02476 | -0.0525 | -37.1931
-12.5 | -0.9001 | 0.02387 | -0.0466 | -37.7084
-12 | -0.8734 | 0.02289 | -0.0416 | -38.1564
-11.5 | -0.84 | 0.02167 | -0.0378 | -38.7633
-11 | -0.802 | 0.02065 | -0.0346 | -38.8378
-10.5 | -0.7637 | 0.01913 | -0.0317 | -39.9216
-10 | -0.7203 | 0.01839 | -0.0293 | -39.168
-9.5 | -0.6749 | 0.01769 | -0.0271 | -38.1515
-9 | -0.6283 | 0.01669 | -0.0252 | -37.6453
-8.5 | -0.5808 | 0.01599 | -0.0235 | -36.3227
-8 | -0.5317 | 0.01543 | -0.0218 | -34.4588
-7.5 | -0.4821 | 0.01463 | -0.0204 | -32.9528
-7 | -0.4322 | 0.0142 | -0.0189 | -30.4366
-6.5 | -0.3806 | 0.01377 | -0.0176 | -27.6398
-6 | -0.3311 | 0.01314 | -0.0161 | -25.1979
-5.5 | -0.2792 | 0.01282 | -0.0149 | -21.7785
-5 | -0.2293 | 0.01235 | -0.0134 | -18.5668
-4.5 | -0.1787 | 0.01196 | -0.012 | -14.9415
-4 | -0.1274 | 0.01172 | -0.0107 | -10.8703
-3.5 | -0.0771 | 0.01138 | -0.0092 | -6.775
-3 | -0.0267 | 0.01115 | -0.0078 | -2.3946
-2.5 | 0.0247 | 0.01093 | -0.0065 | 2.2598
-2 | 0.0755 | 0.01081 | -0.0052 | 6.9843
-1.5 | 0.127 | 0.01061 | -0.0039 | 11.9698
-0.5 | 0.2286 | 0.01032 | -0.0013 | 22.1512
0 | 0.2791 | 0.01023 | 0 | 27.2825
0.5 | 0.3283 | 0.01001 | 0.0015 | 32.7972
1 | 0.3281 | 0.00791 | 0.0129 | 41.4791
1.5 | 0.3762 | 0.00802 | 0.0152 | 46.9077
2 | 0.4325 | 0.00818 | 0.0157 | 52.8729
2.5 | 0.4875 | 0.0085 | 0.0163 | 57.3529
3 | 0.5444 | 0.00874 | 0.0164 | 62.2883
3.5 | 0.609 | 0.00913 | 0.0149 | 66.7032
4 | 0.6778 | 0.00952 | 0.0123 | 71.1975
4.5 | 0.7586 | 0.00996 | 0.0071 | 76.1647
5 | 0.8229 | 0.01025 | 0.0051 | 80.2829
5.5 | 0.8706 | 0.01047 | 0.0066 | 83.1519
6 | 0.9377 | 0.01081 | 0.0038 | 86.7438
6.5 | 1.0046 | 0.01109 | 0.0011 | 90.5861
7 | 1.0671 | 0.01149 | -0.0009 | 92.8721
7.5 | 1.1214 | 0.0118 | -0.0011 | 95.0339
8 | 1.1812 | 0.01225 | -0.0028 | 96.4245
8.5 | 1.2467 | 0.01259 | -0.0055 | 99.023
9 | 1.3058 | 0.01314 | -0.0073 | 99.376
9.5 | 1.3606 | 0.01358 | -0.008 | 100.1915
10 | 1.4229 | 0.01417 | -0.0107 | 100.4164
10.5 | 1.4832 | 0.01473 | -0.013 | 100.6925
11 | 1.5112 | 0.01539 | -0.0092 | 98.1936
11.5 | 1.5004 | 0.01592 | 0.0022 | 94.2462
12 | 1.4841 | 0.01715 | 0.0128 | 86.5364
12.5 | 1.4976 | 0.01843 | 0.0175 | 81.2588
13 | 1.5001 | 0.02101 | 0.0214 | 71.3993
13.5 | 1.5172 | 0.02329 | 0.0233 | 65.1438
14 | 1.5208 | 0.02687 | 0.0251 | 56.5984
14.5 | 1.5268 | 0.03049 | 0.0262 | 50.0754
15 | 1.5262 | 0.03478 | 0.0272 | 43.8815
15.5 | 1.5147 | 0.0402 | 0.028 | 37.6791
16 | 1.5131 | 0.04505 | 0.0282 | 33.5871
16.5 | 1.5004 | 0.05124 | 0.0279 | 29.2818
17 | 1.4874 | 0.05775 | 0.0273 | 25.7558
17.5 | 1.4779 | 0.06406 | 0.0264 | 23.0706
18 | 1.46 | 0.07152 | 0.0251 | 20.4139
18.5 | 1.441 | 0.07935 | 0.0233 | 18.1601
19 | 1.4271 | 0.08675 | 0.0215 | 16.4507
19.5 | 1.409 | 0.09484 | 0.0193 | 14.8566

## 35. Re 750k Mach 0.10 (1)
BIGFOIL.COM POLAR EXPORT
Horten 16.00% thick 5.00% camber
Horten 16.00% thick 5.00% camber |  |  |  | Cl Max: | 1.823 | at alpha= | 18.5 | deg
JavaFoil+Calcfoil stall+Eppler ext transition |  |  |  | L/D Max: | 85.785 | at alpha= | 6 | deg
Re: | 750000 |  |  | Cd Min: | 0.00817 | at alpha= | 1.5 | deg
Mach: | 0.1 |  |  | Cl=0 at alpha= | -1.9921 | deg
|  |  |  | @ Cl=0.1, Cd= | 0.011843
|  |  |  | @ Cl=0.4, Cd= | 0.0097768
|  |  |  | @ Cl=0.6, Cd= | 0.0084477
alpha (deg) | Cl | Cd | Cm | Cl/Cd
-20 | -0.827 | 0.1891 | 0.005 | -4.371
-19.5 | -0.839 | 0.17998 | 0.005 | -4.664
-19 | -0.851 | 0.17202 | 0.006 | -4.948
-18.5 | -0.861 | 0.16316 | 0.006 | -5.28
-18 | -0.87 | 0.15475 | 0.006 | -5.624
-17.5 | -0.878 | 0.14715 | 0.006 | -5.965
-17 | -0.883 | 0.13964 | 0.006 | -6.325
-16.5 | -0.887 | 0.13224 | 0.006 | -6.707
-16 | -0.889 | 0.12538 | 0.006 | -7.088
-15.5 | -0.888 | 0.11871 | 0.006 | -7.481
-15 | -0.885 | 0.11198 | 0.006 | -7.904
-14.5 | -0.88 | 0.10576 | 0.006 | -8.316
-14 | -0.872 | 0.10056 | 0.006 | -8.667
-13.5 | -0.861 | 0.0952 | 0.006 | -9.042
-13 | -0.847 | 0.08966 | 0.006 | -9.447
-12.5 | -0.83 | 0.08441 | 0.007 | -9.831
-12 | -0.81 | 0.07938 | 0.007 | -10.206
-11.5 | -0.788 | 0.07461 | 0.007 | -10.559
-11 | -0.763 | 0.07 | 0.007 | -10.905
-10.5 | -0.736 | 0.06561 | 0.007 | -11.223
-10 | -0.707 | 0.0613 | 0.007 | -11.535
-9.5 | -0.676 | 0.05714 | 0.007 | -11.826
-9 | -0.642 | 0.05324 | 0.007 | -12.065
-8.5 | -0.607 | 0.0492 | 0.007 | -12.341
-8 | -0.571 | 0.04501 | 0.007 | -12.689
-7.5 | -0.537 | 0.03886 | 0.008 | -13.818
-7 | -0.586 | 0.01373 | 0.011 | -42.667
-6.5 | -0.533 | 0.01223 | 0.011 | -43.55
-6 | -0.478 | 0.01254 | 0.011 | -38.101
-5.5 | -0.421 | 0.01183 | 0.01 | -35.619
-5 | -0.364 | 0.01221 | 0.01 | -29.808
-4.5 | -0.305 | 0.01192 | 0.01 | -25.591
-4 | -0.245 | 0.01175 | 0.01 | -20.882
-3.5 | -0.185 | 0.01215 | 0.01 | -15.225
-3 | -0.124 | 0.01198 | 0.01 | -10.354
-2.5 | -0.063 | 0.01185 | 0.009 | -5.276
-2 | -0.001 | 0.01169 | 0.009 | -0.055
-1.5 | 0.062 | 0.01215 | 0.009 | 5.066
-1 | 0.124 | 0.01165 | 0.009 | 10.641
-0.5 | 0.186 | 0.01158 | 0.008 | 16.087
0 | 0.248 | 0.01157 | 0.008 | 21.472
0.5 | 0.31 | 0.01117 | 0.008 | 27.793
1 | 0.372 | 0.0111 | 0.008 | 33.539
1.5 | 0.434 | 0.00817 | 0.007 | 53.117
2 | 0.495 | 0.00839 | 0.007 | 59.026
2.5 | 0.557 | 0.00849 | 0.007 | 65.536
3 | 0.618 | 0.00843 | 0.006 | 73.231
3.5 | 0.678 | 0.00931 | 0.006 | 72.793
4 | 0.738 | 0.0096 | 0.006 | 76.795
4.5 | 0.796 | 0.00992 | 0.005 | 80.261
5 | 0.854 | 0.01028 | 0.005 | 83.049
5.5 | 0.91 | 0.01071 | 0.005 | 84.975
6 | 0.964 | 0.01124 | 0.004 | 85.785
6.5 | 1.016 | 0.01193 | 0.004 | 85.196
7 | 1.067 | 0.01287 | 0.003 | 82.952
7.5 | 1.117 | 0.01383 | 0.003 | 80.804
8 | 1.167 | 0.01486 | 0.003 | 78.559
8.5 | 1.217 | 0.01604 | 0.002 | 75.828
9 | 1.266 | 0.0173 | 0.002 | 73.175
9.5 | 1.314 | 0.01868 | 0.001 | 70.35
10 | 1.362 | 0.02017 | 0.001 | 67.531
10.5 | 1.409 | 0.02199 | 0 | 64.079
11 | 1.455 | 0.02369 | 0 | 61.404
11.5 | 1.499 | 0.02558 | 0 | 58.61
12 | 1.541 | 0.02761 | -0.001 | 55.835
12.5 | 1.581 | 0.02983 | -0.001 | 53.022
13 | 1.619 | 0.03226 | -0.002 | 50.186
13.5 | 1.654 | 0.03491 | -0.002 | 47.378
14 | 1.687 | 0.03783 | -0.003 | 44.591
14.5 | 1.716 | 0.04107 | -0.003 | 41.782
15 | 1.742 | 0.04468 | -0.003 | 39.002
15.5 | 1.766 | 0.04878 | -0.004 | 36.199
16 | 1.784 | 0.05364 | -0.004 | 33.26
16.5 | 1.798 | 0.05961 | -0.005 | 30.172
17 | 1.808 | 0.06719 | -0.005 | 26.915
17.5 | 1.816 | 0.07454 | -0.006 | 24.363
18 | 1.822 | 0.08041 | -0.006 | 22.655
18.5 | 1.823 | 0.08634 | -0.006 | 21.115
19 | 1.821 | 0.09223 | -0.007 | 19.749
19.5 | 1.816 | 0.09831 | -0.007 | 18.473
20 | 1.808 | 0.10456 | -0.008 | 17.289

## 36. Re 750k Mach 0.10 (2)
BIGFOIL.COM POLAR EXPORT
Horten 16.00% thick 5.00% camber
Horten 16.00% thick 5.00% camber |  |  |  | Cl Max: | 1.5169 | at alpha= | 15 | deg
XFOIL ncrit=9 |  |  |  | L/D Max: | 99.6521 | at alpha= | 10 | deg
Re: | 750000 |  |  | Cd Min: | 0.20227 | at alpha= | -19 | deg
Mach: | 0.1 |  |  | Cl=0 at alpha= | -2.7529 | deg
|  |  |  | @ Cl=0.1, Cd= | 0.010752
|  |  |  | @ Cl=0.4, Cd= | 0.0081071
|  |  |  | @ Cl=0.6, Cd= | 0.0091165
alpha (deg) | Cl | Cd | Cm | Cl/Cd
-19 | -0.5131 | 0.20227 | 0.023 | -2.5367
-18.5 | -0.491 | 0.19767 | 0.0215 | -2.4839
-18 | -0.4718 | 0.19272 | 0.0189 | -2.4481
-17.5 | -0.4542 | 0.18718 | 0.016 | -2.4265
-17 | -0.4542 | 0.17625 | 0.009 | -2.577
-15 | -0.9282 | 0.04382 | -0.065 | -21.1821
-14.5 | -0.9639 | 0.03687 | -0.0619 | -26.1432
-14 | -0.9751 | 0.03276 | -0.0566 | -29.765
-13.5 | -0.9751 | 0.0297 | -0.0504 | -32.8316
-13 | -0.9106 | 0.02601 | -0.0564 | -35.0096
-12.5 | -0.893 | 0.02488 | -0.0501 | -35.8923
-12 | -0.8696 | 0.02382 | -0.0445 | -36.5071
-11.5 | -0.839 | 0.0225 | -0.0402 | -37.2889
-11 | -0.8032 | 0.02124 | -0.0365 | -37.8154
-10.5 | -0.7658 | 0.01965 | -0.0333 | -38.972
-10 | -0.7232 | 0.01878 | -0.0306 | -38.5091
-9.5 | -0.6781 | 0.01804 | -0.0283 | -37.5887
-9 | -0.6305 | 0.01734 | -0.0262 | -36.361
-8.5 | -0.5836 | 0.01621 | -0.0244 | -36.0025
-8 | -0.5346 | 0.01563 | -0.0226 | -34.2035
-7.5 | -0.484 | 0.01488 | -0.0211 | -32.5269
-7 | -0.434 | 0.01432 | -0.0196 | -30.3073
-6.5 | -0.3823 | 0.01386 | -0.0182 | -27.583
-6 | -0.332 | 0.01322 | -0.0167 | -25.1135
-5.5 | -0.2799 | 0.01291 | -0.0154 | -21.6809
-5 | -0.2295 | 0.0124 | -0.0139 | -18.5081
-4.5 | -0.1784 | 0.01205 | -0.0125 | -14.805
-4 | -0.127 | 0.01176 | -0.0111 | -10.7993
-3.5 | -0.0765 | 0.01143 | -0.0096 | -6.6929
-3 | -0.0256 | 0.01119 | -0.0081 | -2.2878
-2.5 | 0.0262 | 0.01099 | -0.0068 | 2.384
-2 | 0.0773 | 0.01084 | -0.0054 | 7.131
-1.5 | 0.1288 | 0.01064 | -0.0041 | 12.1053
-1 | 0.1793 | 0.01054 | -0.0027 | 17.0114
-0.5 | 0.2309 | 0.01035 | -0.0014 | 22.3092
0 | 0.2814 | 0.01029 | -0.0001 | 27.3469
0.5 | 0.3313 | 0.01005 | 0.0014 | 32.9652
1 | 0.3311 | 0.00797 | 0.0128 | 41.5433
1.5 | 0.3792 | 0.00804 | 0.0152 | 47.1642
2 | 0.435 | 0.00822 | 0.0159 | 52.9197
2.5 | 0.4903 | 0.00855 | 0.0165 | 57.345
3 | 0.5473 | 0.00877 | 0.0168 | 62.4059
3.5 | 0.6127 | 0.0092 | 0.0151 | 66.5978
4 | 0.6809 | 0.00956 | 0.0128 | 71.2238
4.5 | 0.7626 | 0.01004 | 0.0075 | 75.9562
5 | 0.8279 | 0.0103 | 0.0054 | 80.3786
5.5 | 0.8753 | 0.01055 | 0.007 | 82.9668
6 | 0.9433 | 0.01087 | 0.0042 | 86.7801
6.5 | 1.0103 | 0.01119 | 0.0015 | 90.286
7 | 1.0736 | 0.01158 | -0.0005 | 92.7116
7.5 | 1.1262 | 0.01192 | -0.0002 | 94.4799
8 | 1.1887 | 0.01236 | -0.0023 | 96.1731
8.5 | 1.2541 | 0.01275 | -0.0049 | 98.3608
9 | 1.3138 | 0.01328 | -0.0066 | 98.9307
9.5 | 1.369 | 0.01379 | -0.0074 | 99.2748
10 | 1.432 | 0.01437 | -0.01 | 99.6521
10.5 | 1.4912 | 0.01504 | -0.0121 | 99.1489
11 | 1.5103 | 0.01564 | -0.0063 | 96.5665
11.5 | 1.4898 | 0.01627 | 0.0065 | 91.5673
12 | 1.4814 | 0.01768 | 0.0153 | 83.7896
12.5 | 1.4936 | 0.01929 | 0.0195 | 77.4287
13 | 1.4985 | 0.02203 | 0.0229 | 68.0209
13.5 | 1.5121 | 0.02471 | 0.0247 | 61.1938
14 | 1.5163 | 0.02837 | 0.0263 | 53.4473
14.5 | 1.5166 | 0.03253 | 0.0275 | 46.6216
15 | 1.5169 | 0.03682 | 0.0284 | 41.1977
15.5 | 1.503 | 0.04258 | 0.029 | 35.2983
16 | 1.5005 | 0.04768 | 0.029 | 31.4702
16.5 | 1.4896 | 0.05382 | 0.0287 | 27.6774
17 | 1.4713 | 0.06097 | 0.0278 | 24.1315
17.5 | 1.4629 | 0.06729 | 0.0269 | 21.7402
18 | 1.4475 | 0.07456 | 0.0255 | 19.4139
18.5 | 1.4268 | 0.08265 | 0.0236 | 17.2632
19 | 1.4122 | 0.09025 | 0.0216 | 15.6476
19.5 | 1.3953 | 0.09827 | 0.0193 | 14.1986
20 | 1.3751 | 0.10693 | 0.0165 | 12.8598

## 37. Re 750k Mach 0.25 (1)
BIGFOIL.COM POLAR EXPORT
Horten 16.00% thick 5.00% camber
Horten 16.00% thick 5.00% camber |  |  |  | Cl Max: | 1.766 | at alpha= | 16.5 | deg
JavaFoil+Calcfoil stall+Eppler ext transition |  |  |  | L/D Max: | 81.319 | at alpha= | 5.5 | deg
Re: | 750000 |  |  | Cd Min: | 0.00831 | at alpha= | 2 | deg
Mach: | 0.25 |  |  | Cl=0 at alpha= | -1.9922 | deg
|  |  |  | @ Cl=0.1, Cd= | 0.01173
|  |  |  | @ Cl=0.4, Cd= | 0.010274
|  |  |  | @ Cl=0.6, Cd= | 0.0090363
alpha (deg) | Cl | Cd | Cm | Cl/Cd
-18 | -0.573 | 0.18856 | 0.005 | -3.038
-17.5 | -0.61 | 0.17629 | 0.005 | -3.459
-17 | -0.644 | 0.16411 | 0.005 | -3.921
-16.5 | -0.674 | 0.15352 | 0.006 | -4.391
-16 | -0.701 | 0.14284 | 0.006 | -4.908
-15.5 | -0.724 | 0.13351 | 0.006 | -5.425
-15 | -0.744 | 0.12492 | 0.006 | -5.954
-14.5 | -0.759 | 0.11806 | 0.006 | -6.43
-14 | -0.77 | 0.11033 | 0.006 | -6.981
-13.5 | -0.777 | 0.10389 | 0.006 | -7.478
-13 | -0.778 | 0.09707 | 0.006 | -8.017
-12.5 | -0.774 | 0.09092 | 0.006 | -8.518
-12 | -0.766 | 0.08511 | 0.006 | -9.004
-11.5 | -0.754 | 0.07959 | 0.006 | -9.478
-11 | -0.738 | 0.07447 | 0.007 | -9.914
-10.5 | -0.719 | 0.06961 | 0.007 | -10.326
-10 | -0.695 | 0.06498 | 0.007 | -10.702
-9.5 | -0.669 | 0.06069 | 0.007 | -11.023
-9 | -0.639 | 0.05646 | 0.007 | -11.322
-8.5 | -0.607 | 0.05247 | 0.007 | -11.56
-8 | -0.572 | 0.04851 | 0.007 | -11.785
-7.5 | -0.534 | 0.04417 | 0.007 | -12.099
-7 | -0.497 | 0.03925 | 0.008 | -12.661
-6.5 | -0.542 | 0.01331 | 0.011 | -40.712
-6 | -0.487 | 0.01182 | 0.011 | -41.206
-5.5 | -0.43 | 0.01213 | 0.011 | -35.472
-5 | -0.372 | 0.01187 | 0.011 | -31.359
-4.5 | -0.312 | 0.01225 | 0.01 | -25.498
-4 | -0.251 | 0.01203 | 0.01 | -20.899
-3.5 | -0.19 | 0.0118 | 0.01 | -16.082
-3 | -0.127 | 0.01175 | 0.01 | -10.824
-2.5 | -0.064 | 0.01211 | 0.01 | -5.3
-2 | -0.001 | 0.01196 | 0.009 | -0.055
-1.5 | 0.063 | 0.01147 | 0.009 | 5.511
-1 | 0.127 | 0.01192 | 0.009 | 10.679
-0.5 | 0.191 | 0.01184 | 0.009 | 16.152
0 | 0.255 | 0.01142 | 0.008 | 22.342
0.5 | 0.319 | 0.01137 | 0.008 | 28.022
1 | 0.382 | 0.01102 | 0.008 | 34.69
1.5 | 0.445 | 0.00841 | 0.007 | 52.976
2 | 0.508 | 0.00831 | 0.007 | 61.197
2.5 | 0.571 | 0.00891 | 0.007 | 64.083
3 | 0.633 | 0.00918 | 0.006 | 68.943
3.5 | 0.694 | 0.00965 | 0.006 | 71.955
4 | 0.755 | 0.00997 | 0.006 | 75.706
4.5 | 0.814 | 0.01034 | 0.005 | 78.718
5 | 0.871 | 0.0108 | 0.005 | 80.675
5.5 | 0.926 | 0.01139 | 0.005 | 81.319
6 | 0.98 | 0.01212 | 0.004 | 80.86
6.5 | 1.032 | 0.01297 | 0.004 | 79.574
7 | 1.084 | 0.01397 | 0.003 | 77.61
7.5 | 1.135 | 0.01507 | 0.003 | 75.369
8 | 1.187 | 0.01639 | 0.003 | 72.4
8.5 | 1.237 | 0.01771 | 0.002 | 69.864
9 | 1.287 | 0.01911 | 0.002 | 67.349
9.5 | 1.336 | 0.02065 | 0.001 | 64.71
10 | 1.385 | 0.02232 | 0.001 | 62.029
10.5 | 1.432 | 0.02414 | 0 | 59.319
11 | 1.478 | 0.02627 | 0 | 56.272
11.5 | 1.522 | 0.02837 | 0 | 53.652
12 | 1.563 | 0.0307 | -0.001 | 50.919
12.5 | 1.602 | 0.03327 | -0.001 | 48.156
13 | 1.637 | 0.03605 | -0.002 | 45.425
13.5 | 1.669 | 0.03913 | -0.002 | 42.664
14 | 1.698 | 0.04258 | -0.003 | 39.877
14.5 | 1.722 | 0.04648 | -0.003 | 37.046
15 | 1.742 | 0.05097 | -0.003 | 34.169
15.5 | 1.757 | 0.05628 | -0.004 | 31.212
16 | 1.764 | 0.06321 | -0.004 | 27.909
16.5 | 1.766 | 0.07196 | -0.005 | 24.536
17 | 1.764 | 0.07979 | -0.005 | 22.114
17.5 | 1.759 | 0.08671 | -0.006 | 20.29
18 | 1.748 | 0.09357 | -0.006 | 18.686
18.5 | 1.73 | 0.10055 | -0.006 | 17.207
19 | 1.706 | 0.1077 | -0.007 | 15.843
19.5 | 1.677 | 0.11542 | -0.007 | 14.525
20 | 1.641 | 0.12347 | -0.008 | 13.291

## 38. Re 750k Mach 0.25 (2)
BIGFOIL.COM POLAR EXPORT
Horten 16.00% thick 5.00% camber
Horten 16.00% thick 5.00% camber |  |  |  | Cl Max: | 1.4741 | at alpha= | 13 | deg
XFOIL ncrit=9 |  |  |  | L/D Max: | 94.2748 | at alpha= | 9 | deg
Re: | 750000 |  |  | Cd Min: | 0.22164 | at alpha= | -20 | deg
Mach: | 0.25 |  |  | Cl=0 at alpha= | -2.8184 | deg
|  |  |  | @ Cl=0.1, Cd= | 0.010944
|  |  |  | @ Cl=0.4, Cd= | 0.0082205
|  |  |  | @ Cl=0.6, Cd= | 0.009233
alpha (deg) | Cl | Cd | Cm | Cl/Cd
-20 | -0.5419 | 0.22164 | 0.0345 | -2.445
-19.5 | -0.5227 | 0.21592 | 0.0309 | -2.4208
-19 | -0.5115 | 0.20693 | 0.0247 | -2.4719
-18.5 | -0.4913 | 0.20102 | 0.0224 | -2.444
-18 | -0.4709 | 0.19589 | 0.0197 | -2.4039
-17.5 | -0.4518 | 0.1903 | 0.0167 | -2.3741
-17 | -0.446 | 0.18071 | 0.0102 | -2.468
-16.5 | -0.4261 | 0.17466 | 0.0085 | -2.4396
-15.5 | -0.3506 | 0.15604 | -0.0129 | -2.2469
-15 | -0.311 | 0.14618 | -0.0239 | -2.1275
-14.5 | -0.2934 | 0.14119 | -0.0255 | -2.0781
-14 | -0.2788 | 0.13538 | -0.0278 | -2.0594
-13.5 | -0.2923 | 0.12364 | -0.0341 | -2.3641
-13 | -0.27 | 0.11909 | -0.0349 | -2.2672
-12 | -0.7482 | 0.03464 | -0.0687 | -21.5993
-11.5 | -0.7528 | 0.03164 | -0.0612 | -23.7927
-11 | -0.7569 | 0.02858 | -0.0526 | -26.4836
-10.5 | -0.7481 | 0.02535 | -0.0454 | -29.5108
-10 | -0.7233 | 0.02256 | -0.04 | -32.0612
-9.5 | -0.6881 | 0.02058 | -0.0358 | -33.4354
-9 | -0.644 | 0.01952 | -0.0326 | -32.9918
-8.5 | -0.597 | 0.01823 | -0.0298 | -32.7482
-8 | -0.5486 | 0.01692 | -0.0273 | -32.4232
-7.5 | -0.4974 | 0.01612 | -0.0252 | -30.8561
-7 | -0.4442 | 0.01519 | -0.0234 | -29.2429
-6.5 | -0.3917 | 0.01457 | -0.0216 | -26.884
-6 | -0.337 | 0.01395 | -0.0201 | -24.1577
-5.5 | -0.2843 | 0.01335 | -0.0184 | -21.2959
-5 | -0.2306 | 0.0128 | -0.0168 | -18.0156
-4.5 | -0.1775 | 0.01245 | -0.0151 | -14.257
-4 | -0.1245 | 0.01202 | -0.0134 | -10.3577
-3.5 | -0.0721 | 0.01174 | -0.0117 | -6.1414
-3 | -0.0187 | 0.01146 | -0.0102 | -1.6318
-2.5 | 0.0328 | 0.01123 | -0.0083 | 2.9207
-2 | 0.0858 | 0.01098 | -0.0068 | 7.8142
-1.5 | 0.1376 | 0.01085 | -0.005 | 12.682
-1 | 0.1909 | 0.01067 | -0.0036 | 17.8913
-0.5 | 0.2434 | 0.01059 | -0.0021 | 22.9839
0 | 0.2956 | 0.01045 | -0.0005 | 28.2871
0.5 | 0.3473 | 0.01032 | 0.0011 | 33.6531
1 | 0.3563 | 0.00855 | 0.0106 | 41.6725
1.5 | 0.3938 | 0.00819 | 0.0158 | 48.083
2 | 0.4466 | 0.00845 | 0.0176 | 52.8521
3 | 0.5615 | 0.00901 | 0.019 | 62.3196
3.5 | 0.634 | 0.00943 | 0.0164 | 67.2322
4 | 0.6977 | 0.00982 | 0.0156 | 71.0489
4.5 | 0.7859 | 0.01036 | 0.0096 | 75.8591
5 | 0.8537 | 0.01069 | 0.0076 | 79.8597
5.5 | 0.902 | 0.011 | 0.0095 | 82
6 | 0.9731 | 0.01133 | 0.0067 | 85.887
6.5 | 1.042 | 0.01177 | 0.0043 | 88.5302
7 | 1.1074 | 0.01216 | 0.0025 | 91.0691
7.5 | 1.1586 | 0.01267 | 0.0036 | 91.4444
8 | 1.2284 | 0.01312 | 0.0008 | 93.628
8.5 | 1.2935 | 0.01373 | -0.0012 | 94.2098
9 | 1.3519 | 0.01434 | -0.0019 | 94.2748
9.5 | 1.4132 | 0.01505 | -0.0035 | 93.9003
10 | 1.4739 | 0.01588 | -0.0052 | 92.8149
10.5 | 1.4668 | 0.01657 | 0.0053 | 88.5214
11 | 1.4545 | 0.01781 | 0.0153 | 81.6676
11.5 | 1.4492 | 0.02016 | 0.0217 | 71.8849
12 | 1.4629 | 0.02246 | 0.025 | 65.1336
12.5 | 1.4643 | 0.026 | 0.0278 | 56.3192
13 | 1.4741 | 0.0293 | 0.0296 | 50.3106
13.5 | 1.4716 | 0.03371 | 0.0313 | 43.6547
14 | 1.4704 | 0.0382 | 0.0325 | 38.4921
14.5 | 1.4643 | 0.04337 | 0.0332 | 33.763
15 | 1.4519 | 0.04946 | 0.0334 | 29.355
15.5 | 1.4479 | 0.05507 | 0.0331 | 26.292
16 | 1.4358 | 0.06161 | 0.0326 | 23.3047
16.5 | 1.422 | 0.06857 | 0.0316 | 20.7379
17 | 1.4087 | 0.0757 | 0.0302 | 18.609
17.5 | 1.3933 | 0.08324 | 0.0286 | 16.7383
18 | 1.3734 | 0.09149 | 0.0264 | 15.0115

## 39. Re 750k Mach 0.50 (1)
BIGFOIL.COM POLAR EXPORT
Horten 16.00% thick 5.00% camber
Horten 16.00% thick 5.00% camber |  |  |  | Cl Max: | 1.592 | at alpha= | 12.5 | deg
JavaFoil+Calcfoil stall+Eppler ext transition |  |  |  | L/D Max: | 64.359 | at alpha= | 4 | deg
Re: | 750000 |  |  | Cd Min: | 0.00974 | at alpha= | 2 | deg
Mach: | 0.5 |  |  | Cl=0 at alpha= | -1.993 | deg
|  |  |  | @ Cl=0.1, Cd= | 0.011199
|  |  |  | @ Cl=0.4, Cd= | 0.011766
|  |  |  | @ Cl=0.6, Cd= | 0.010016
alpha (deg) | Cl | Cd | Cm | Cl/Cd
-20 | -0.995 | 0.22124 | 0.007 | -4.498
-19.5 | -0.969 | 0.21319 | 0.007 | -4.544
-19 | -0.941 | 0.2057 | 0.007 | -4.574
-18.5 | -0.914 | 0.19853 | 0.007 | -4.604
-18 | -0.887 | 0.1938 | 0.007 | -4.579
-17.5 | -0.861 | 0.18586 | 0.007 | -4.63
-17 | -0.832 | 0.18166 | 0.007 | -4.582
-16.5 | -0.805 | 0.17702 | 0.007 | -4.55
-16 | -0.779 | 0.17289 | 0.007 | -4.503
-15.5 | -0.75 | 0.16603 | 0.007 | -4.52
-15 | -0.723 | 0.16249 | 0.007 | -4.451
-14.5 | -0.696 | 0.15898 | 0.007 | -4.379
-14 | -0.668 | 0.15473 | 0.007 | -4.317
-13.5 | -0.641 | 0.14767 | 0.007 | -4.339
-13 | -0.613 | 0.14059 | 0.007 | -4.358
-12.5 | -0.585 | 0.13707 | 0.007 | -4.27
-12 | -0.558 | 0.12982 | 0.007 | -4.298
-11.5 | -0.53 | 0.12509 | 0.007 | -4.236
-11 | -0.502 | 0.12188 | 0.007 | -4.121
-10.5 | -0.474 | 0.11658 | 0.006 | -4.068
-10 | -0.447 | 0.11337 | 0.006 | -3.941
-9.5 | -0.419 | 0.11046 | 0.006 | -3.79
-9 | -0.391 | 0.10126 | 0.006 | -3.859
-8.5 | -0.363 | 0.07161 | 0.006 | -5.07
-8 | -0.335 | 0.07002 | 0.005 | -4.787
-7.5 | -0.43 | 0.06305 | 0.006 | -6.822
-7 | -0.459 | 0.05437 | 0.006 | -8.45
-6.5 | -0.445 | 0.04868 | 0.007 | -9.135
-6 | -0.414 | 0.04435 | 0.007 | -9.344
-5.5 | -0.376 | 0.04017 | 0.007 | -9.362
-5 | -0.333 | 0.03553 | 0.008 | -9.362
-4.5 | -0.34 | 0.0131 | 0.012 | -25.987
-4 | -0.276 | 0.01164 | 0.011 | -23.7
-3.5 | -0.209 | 0.01145 | 0.011 | -18.27
-3 | -0.141 | 0.01179 | 0.011 | -11.943
-2.5 | -0.071 | 0.01125 | 0.011 | -6.328
-2 | -0.001 | 0.01164 | 0.01 | -0.063
-1.5 | 0.07 | 0.01122 | 0.01 | 6.272
-1 | 0.142 | 0.01117 | 0.01 | 12.705
-0.5 | 0.213 | 0.01085 | 0.01 | 19.654
0 | 0.284 | 0.01169 | 0.009 | 24.282
0.5 | 0.354 | 0.01172 | 0.009 | 30.209
1 | 0.424 | 0.01179 | 0.009 | 35.95
1.5 | 0.493 | 0.01187 | 0.008 | 41.542
2 | 0.561 | 0.00974 | 0.008 | 57.561
2.5 | 0.626 | 0.0102 | 0.007 | 61.4
3 | 0.69 | 0.01098 | 0.007 | 62.811
3.5 | 0.751 | 0.01173 | 0.007 | 64.032
4 | 0.812 | 0.01261 | 0.006 | 64.359
4.5 | 0.872 | 0.01359 | 0.006 | 64.137
5 | 0.931 | 0.01471 | 0.005 | 63.308
5.5 | 0.99 | 0.01588 | 0.005 | 62.327
6 | 1.048 | 0.01722 | 0.004 | 60.849
6.5 | 1.105 | 0.01866 | 0.004 | 59.235
7 | 1.161 | 0.02027 | 0.004 | 57.285
7.5 | 1.216 | 0.02215 | 0.003 | 54.914
8 | 1.27 | 0.0241 | 0.003 | 52.693
8.5 | 1.322 | 0.02627 | 0.002 | 50.322
9 | 1.372 | 0.02866 | 0.002 | 47.878
9.5 | 1.42 | 0.03138 | 0.001 | 45.255
10 | 1.466 | 0.0344 | 0.001 | 42.606
10.5 | 1.508 | 0.03784 | 0 | 39.849
11 | 1.545 | 0.04179 | 0 | 36.969
11.5 | 1.574 | 0.04649 | 0 | 33.861
12 | 1.591 | 0.05196 | -0.001 | 30.629
12.5 | 1.592 | 0.05886 | -0.001 | 27.045
13 | 1.565 | 0.0681 | -0.002 | 22.978
13.5 | 1.483 | 0.08555 | -0.002 | 17.33
14 | 1.165 | 0.11731 | -0.003 | 9.93
14.5 | 0.922 | 0.14907 | -0.002 | 6.185
15 | 0.952 | 0.16036 | -0.002 | 5.934
15.5 | 0.982 | 0.17475 | -0.003 | 5.62
16 | 1.013 | 0.1849 | -0.003 | 5.48
16.5 | 1.043 | 0.18998 | -0.004 | 5.49
17 | 1.073 | 0.19587 | -0.004 | 5.478
17.5 | 1.103 | 0.20554 | -0.005 | 5.367

## 40. Re 750k Mach 0.50 (2)
BIGFOIL.COM POLAR EXPORT
Horten 16.00% thick 5.00% camber
Horten 16.00% thick 5.00% camber |  |  |  | Cl Max: | 1.3186 | at alpha= | 8.5 | deg
XFOIL ncrit=9 |  |  |  | L/D Max: | 73.9303 | at alpha= | 6 | deg
Re: | 750000 |  |  | Cd Min: | 0.24132 | at alpha= | -20 | deg
Mach: | 0.5 |  |  | Cl=0 at alpha= | -3.0989 | deg
|  |  |  | @ Cl=0.1, Cd= | 0.012141
|  |  |  | @ Cl=0.4, Cd= | 0.011447
|  |  |  | @ Cl=0.6, Cd= | 0.010032
alpha (deg) | Cl | Cd | Cm | Cl/Cd
-20 | -0.5694 | 0.24132 | 0.0417 | -2.3595
-19.5 | -0.5456 | 0.23423 | 0.0373 | -2.3293
-19 | -0.5243 | 0.22565 | 0.0318 | -2.3235
-18.5 | -0.5028 | 0.21767 | 0.0272 | -2.3099
-18 | -0.4779 | 0.21141 | 0.024 | -2.2605
-17.5 | -0.4541 | 0.20478 | 0.0202 | -2.2175
-17 | -0.3874 | 0.1893 | -0.0024 | -2.0465
-16.5 | -0.3499 | 0.18132 | -0.0091 | -1.9297
-16 | -0.3275 | 0.17545 | -0.0116 | -1.8666
-15.5 | -0.3068 | 0.16888 | -0.0148 | -1.8167
-15 | -0.2957 | 0.16013 | -0.0196 | -1.8466
-14.5 | -0.2708 | 0.15435 | -0.0216 | -1.7545
-14 | -0.2499 | 0.14808 | -0.0244 | -1.6876
-13.5 | -0.2438 | 0.13935 | -0.0298 | -1.7496
-13 | -0.227 | 0.13198 | -0.0327 | -1.72
-12.5 | -0.2 | 0.12697 | -0.034 | -1.5752
-12 | -0.1834 | 0.12041 | -0.0368 | -1.5231
-11 | -0.1788 | 0.102 | -0.0455 | -1.7529
-10.5 | -0.1692 | 0.09481 | -0.0484 | -1.7846
-10 | -0.1716 | 0.08595 | -0.0525 | -1.9965
-9.5 | -0.18 | 0.07693 | -0.0568 | -2.3398
-9 | -0.1714 | 0.07127 | -0.059 | -2.4049
-8.5 | -0.1835 | 0.0629 | -0.0641 | -2.9173
-8 | -0.2206 | 0.05404 | -0.0676 | -4.0822
-7.5 | -0.2617 | 0.04741 | -0.0627 | -5.5199
-7 | -0.3046 | 0.04031 | -0.054 | -7.5564
-6.5 | -0.3466 | 0.02992 | -0.0443 | -11.5842
-6 | -0.3383 | 0.02383 | -0.0367 | -14.1964
-5.5 | -0.3071 | 0.01831 | -0.031 | -16.7723
-5 | -0.2459 | 0.01607 | -0.0282 | -15.3018
-4.5 | -0.1803 | 0.01483 | -0.026 | -12.1578
-4 | -0.1137 | 0.01379 | -0.0241 | -8.2451
-3.5 | -0.0491 | 0.01322 | -0.0219 | -3.7141
-3 | 0.0121 | 0.01268 | -0.0193 | 0.95426
-2.5 | 0.072 | 0.01229 | -0.0166 | 5.8584
-2 | 0.1303 | 0.01198 | -0.0137 | 10.8765
-1.5 | 0.1879 | 0.01177 | -0.0108 | 15.9643
-1 | 0.2456 | 0.0116 | -0.008 | 21.1724
-0.5 | 0.3026 | 0.01153 | -0.0051 | 26.2446
0 | 0.3606 | 0.01144 | -0.0025 | 31.521
0.5 | 0.4163 | 0.01145 | 0.0004 | 36.3581
1 | 0.473 | 0.01136 | 0.0031 | 41.6373
1.5 | 0.4764 | 0.00972 | 0.0153 | 49.0123
2 | 0.512 | 0.00948 | 0.0229 | 54.0084
2.5 | 0.5725 | 0.00982 | 0.0254 | 58.2994
3 | 0.6375 | 0.01032 | 0.0267 | 61.7733
3.5 | 0.7041 | 0.01079 | 0.0277 | 65.2549
4 | 0.768 | 0.01141 | 0.0291 | 67.3094
4.5 | 0.8734 | 0.01228 | 0.0225 | 71.1238
5 | 0.9507 | 0.01304 | 0.0209 | 72.9064
5.5 | 1.0096 | 0.01368 | 0.0227 | 73.8012
6 | 1.0816 | 0.01463 | 0.0217 | 73.9303
6.5 | 1.1325 | 0.01557 | 0.0241 | 72.736
7 | 1.1981 | 0.01706 | 0.0224 | 70.2286
7.5 | 1.252 | 0.01922 | 0.021 | 65.1405
8 | 1.3083 | 0.02219 | 0.0174 | 58.959
8.5 | 1.3186 | 0.02546 | 0.0204 | 51.791
9 | 1.3021 | 0.02884 | 0.0275 | 45.1491
9.5 | 1.293 | 0.03266 | 0.0326 | 39.5897
10 | 1.2852 | 0.03684 | 0.0366 | 34.886
10.5 | 1.2781 | 0.04161 | 0.0394 | 30.7162
11 | 1.2742 | 0.04649 | 0.0415 | 27.408
11.5 | 1.266 | 0.05223 | 0.0426 | 24.2389
12 | 1.2618 | 0.05783 | 0.0434 | 21.8191
12.5 | 1.2524 | 0.06422 | 0.0434 | 19.5017
13 | 1.2423 | 0.07087 | 0.0431 | 17.5293
13.5 | 1.2389 | 0.07717 | 0.0426 | 16.0542

## 41. Re 1M Mach 0.00 (1)
BIGFOIL.COM POLAR EXPORT
Horten 16.00% thick 5.00% camber
Horten 16.00% thick 5.00% camber |  |  |  | Cl Max: | 1.839 | at alpha= | 19 | deg
JavaFoil+Calcfoil stall+Eppler ext transition |  |  |  | L/D Max: | 94.616 | at alpha= | 6.5 | deg
Re: | 1000000 |  |  | Cd Min: | 0.00792 | at alpha= | 3.5 | deg
Mach: | 0 |  |  | Cl=0 at alpha= | -1.9919 | deg
|  |  |  | @ Cl=0.1, Cd= | 0.011347
|  |  |  | @ Cl=0.4, Cd= | 0.009653
|  |  |  | @ Cl=0.6, Cd= | 0.0079921
alpha (deg) | Cl | Cd | Cm | Cl/Cd
-20 | -0.873 | 0.17853 | 0.006 | -4.893
-19.5 | -0.883 | 0.17002 | 0.006 | -5.195
-19 | -0.892 | 0.16151 | 0.006 | -5.521
-18.5 | -0.899 | 0.1546 | 0.006 | -5.816
-18 | -0.905 | 0.14692 | 0.006 | -6.161
-17.5 | -0.91 | 0.13939 | 0.006 | -6.525
-17 | -0.912 | 0.1325 | 0.006 | -6.885
-16.5 | -0.913 | 0.12551 | 0.006 | -7.275
-16 | -0.912 | 0.11905 | 0.006 | -7.661
-15.5 | -0.909 | 0.11272 | 0.006 | -8.063
-15 | -0.903 | 0.10647 | 0.006 | -8.485
-14.5 | -0.896 | 0.10136 | 0.006 | -8.836
-14 | -0.886 | 0.09589 | 0.007 | -9.234
-13.5 | -0.873 | 0.09045 | 0.007 | -9.651
-13 | -0.857 | 0.08527 | 0.007 | -10.053
-12.5 | -0.839 | 0.08023 | 0.007 | -10.452
-12 | -0.818 | 0.07533 | 0.007 | -10.856
-11.5 | -0.794 | 0.07072 | 0.007 | -11.234
-11 | -0.769 | 0.06619 | 0.007 | -11.619
-10.5 | -0.741 | 0.06185 | 0.007 | -11.988
-10 | -0.712 | 0.05757 | 0.007 | -12.363
-9.5 | -0.68 | 0.05337 | 0.007 | -12.748
-9 | -0.647 | 0.04892 | 0.008 | -13.236
-8.5 | -0.615 | 0.04384 | 0.008 | -14.017
-8 | -0.685 | 0.01356 | 0.011 | -50.541
-7.5 | -0.636 | 0.01318 | 0.011 | -48.262
-7 | -0.585 | 0.01172 | 0.011 | -49.873
-6.5 | -0.531 | 0.01196 | 0.011 | -44.416
-6 | -0.476 | 0.01176 | 0.011 | -40.484
-5.5 | -0.42 | 0.01208 | 0.01 | -34.76
-5 | -0.362 | 0.01189 | 0.01 | -30.464
-4.5 | -0.304 | 0.01124 | 0.01 | -27.018
-4 | -0.244 | 0.01153 | 0.01 | -21.184
-3.5 | -0.184 | 0.01138 | 0.01 | -16.178
-3 | -0.123 | 0.01126 | 0.009 | -10.968
-2.5 | -0.062 | 0.01112 | 0.009 | -5.599
-2 | -0.001 | 0.01153 | 0.009 | -0.055
-1.5 | 0.061 | 0.01141 | 0.009 | 5.367
-1 | 0.123 | 0.01131 | 0.009 | 10.908
-0.5 | 0.185 | 0.01131 | 0.008 | 16.392
0 | 0.247 | 0.01082 | 0.008 | 22.845
0.5 | 0.309 | 0.01126 | 0.008 | 27.44
1 | 0.371 | 0.01116 | 0.008 | 33.197
1.5 | 0.432 | 0.00799 | 0.007 | 54.109
2 | 0.493 | 0.00818 | 0.007 | 60.292
2.5 | 0.554 | 0.00806 | 0.007 | 68.759
3 | 0.615 | 0.00797 | 0.006 | 77.19
3.5 | 0.676 | 0.00792 | 0.006 | 85.298
4 | 0.736 | 0.00898 | 0.006 | 81.915
4.5 | 0.795 | 0.00927 | 0.005 | 85.781
5 | 0.854 | 0.00957 | 0.005 | 89.197
5.5 | 0.911 | 0.0099 | 0.005 | 92.053
6 | 0.967 | 0.0103 | 0.004 | 93.886
6.5 | 1.021 | 0.01079 | 0.004 | 94.616
7 | 1.073 | 0.01141 | 0.003 | 94.025
7.5 | 1.123 | 0.01218 | 0.003 | 92.271
8 | 1.173 | 0.01321 | 0.003 | 88.771
8.5 | 1.222 | 0.01445 | 0.002 | 84.51
9 | 1.27 | 0.01569 | 0.002 | 80.916
9.5 | 1.318 | 0.01692 | 0.001 | 77.902
10 | 1.365 | 0.01822 | 0.001 | 74.908
10.5 | 1.412 | 0.01971 | 0 | 71.625
11 | 1.457 | 0.02132 | 0 | 68.365
11.5 | 1.501 | 0.02307 | 0 | 65.065
12 | 1.543 | 0.02504 | -0.001 | 61.641
12.5 | 1.584 | 0.02708 | -0.001 | 58.476
13 | 1.621 | 0.02937 | -0.002 | 55.212
13.5 | 1.657 | 0.03185 | -0.002 | 52.01
14 | 1.69 | 0.03458 | -0.003 | 48.871
14.5 | 1.72 | 0.03757 | -0.003 | 45.779
15 | 1.747 | 0.04087 | -0.003 | 42.745
15.5 | 1.771 | 0.04456 | -0.004 | 39.756
16 | 1.791 | 0.04896 | -0.004 | 36.582
16.5 | 1.807 | 0.05449 | -0.005 | 33.153
17 | 1.818 | 0.06171 | -0.005 | 29.455
17.5 | 1.827 | 0.06849 | -0.006 | 26.681
18 | 1.834 | 0.07463 | -0.006 | 24.579
18.5 | 1.838 | 0.08025 | -0.006 | 22.906
19 | 1.839 | 0.08563 | -0.007 | 21.477
19.5 | 1.837 | 0.09137 | -0.007 | 20.102
20 | 1.832 | 0.09702 | -0.008 | 18.879

## 42. Re 1M Mach 0.00 (2)
BIGFOIL.COM POLAR EXPORT
Horten 16.00% thick 5.00% camber
Horten 16.00% thick 5.00% camber |  |  |  | Cl Max: | 1.5679 | at alpha= | 14.5 | deg
XFOIL ncrit=9 |  |  |  | L/D Max: | 109.379 | at alpha= | 10 | deg
Re: | 1000000 |  |  | Cd Min: | 0.09291 | at alpha= | 19.5 | deg
Mach: | 0 |  |  | Cl=0 at alpha= | -2.6899 | deg
|  |  |  | @ Cl=0.1, Cd= | 0.0098335
|  |  |  | @ Cl=0.4, Cd= | 0.0072579
|  |  |  | @ Cl=0.6, Cd= | 0.007951
alpha (deg) | Cl | Cd | Cm | Cl/Cd
-17 | -1.1119 | 0.04301 | -0.0663 | -25.8521
-16.5 | -1.1288 | 0.03721 | -0.0649 | -30.3359
-16 | -1.1318 | 0.03328 | -0.0616 | -34.0084
-15.5 | -1.1255 | 0.03034 | -0.0575 | -37.0962
-15 | -1.111 | 0.02811 | -0.0532 | -39.5233
-14.5 | -1.0977 | 0.0259 | -0.0481 | -42.3822
-14 | -1.0865 | 0.02376 | -0.042 | -45.7281
-13.5 | -0.987 | 0.02209 | -0.0524 | -44.6809
-13 | -0.9621 | 0.02133 | -0.047 | -45.1055
-12.5 | -0.9323 | 0.02046 | -0.0424 | -45.567
-12 | -0.8978 | 0.01968 | -0.0385 | -45.6199
-11.5 | -0.8645 | 0.01827 | -0.0347 | -47.318
-11 | -0.8226 | 0.01753 | -0.032 | -46.9253
-10.5 | -0.7784 | 0.01684 | -0.0296 | -46.2233
-10 | -0.7324 | 0.01621 | -0.0275 | -45.182
-9.5 | -0.6873 | 0.0153 | -0.0254 | -44.9216
-9 | -0.6391 | 0.01477 | -0.0236 | -43.2701
-8.5 | -0.59 | 0.01428 | -0.022 | -41.3165
-8 | -0.5413 | 0.01359 | -0.0203 | -39.8308
-7.5 | -0.4913 | 0.01313 | -0.0188 | -37.4181
-7 | -0.4401 | 0.0128 | -0.0175 | -34.3828
-6.5 | -0.3904 | 0.01224 | -0.016 | -31.8954
-6 | -0.3392 | 0.01194 | -0.0146 | -28.4087
-5.5 | -0.2886 | 0.0115 | -0.0132 | -25.0957
-5 | -0.2369 | 0.01129 | -0.0119 | -20.9832
-4.5 | -0.1861 | 0.01091 | -0.0105 | -17.0577
-4 | -0.1351 | 0.01069 | -0.0092 | -12.638
-3.5 | -0.083 | 0.01047 | -0.008 | -7.9274
-3 | -0.032 | 0.01025 | -0.0067 | -3.122
-2.5 | 0.0196 | 0.01006 | -0.0054 | 1.9483
-2 | 0.0713 | 0.0099 | -0.0042 | 7.202
-1.5 | 0.1231 | 0.00978 | -0.0031 | 12.5869
-1 | 0.1753 | 0.00965 | -0.002 | 18.1658
-0.5 | 0.2269 | 0.00959 | -0.0009 | 23.6601
0 | 0.2792 | 0.00946 | 0.0002 | 29.5137
0.5 | 0.3294 | 0.00939 | 0.0015 | 35.0799
1 | 0.357 | 0.00807 | 0.0069 | 44.2379
1.5 | 0.3787 | 0.0072 | 0.0146 | 52.5972
2 | 0.4302 | 0.00734 | 0.016 | 58.6104
2.5 | 0.485 | 0.00748 | 0.0166 | 64.8396
3 | 0.5386 | 0.00775 | 0.0173 | 69.4968
3.5 | 0.5927 | 0.00791 | 0.018 | 74.9305
4 | 0.6514 | 0.00824 | 0.0175 | 79.0534
4.5 | 0.7162 | 0.00856 | 0.0158 | 83.6682
5 | 0.7821 | 0.00889 | 0.0135 | 87.9753
5.5 | 0.8308 | 0.00913 | 0.0149 | 90.9967
6 | 0.8994 | 0.00942 | 0.0119 | 95.4777
6.5 | 0.9672 | 0.00978 | 0.0089 | 98.8957
7 | 1.0329 | 0.0101 | 0.0064 | 102.2673
7.5 | 1.0947 | 0.0105 | 0.0045 | 104.2571
8 | 1.1446 | 0.01084 | 0.0053 | 105.5904
8.5 | 1.2099 | 0.01129 | 0.0024 | 107.1656
9 | 1.2739 | 0.01168 | -0.0001 | 109.0668
9.5 | 1.3343 | 0.0122 | -0.0021 | 109.3689
10 | 1.3913 | 0.01272 | -0.0033 | 109.3789
10.5 | 1.4488 | 0.01331 | -0.005 | 108.8505
11 | 1.507 | 0.01401 | -0.0071 | 107.566
11.5 | 1.5661 | 0.01464 | -0.0093 | 106.974
12 | 1.5422 | 0.01532 | 0.0042 | 100.6658
12.5 | 1.5407 | 0.01634 | 0.0125 | 94.2901
13 | 1.5422 | 0.01829 | 0.018 | 84.3193
13.5 | 1.5555 | 0.02046 | 0.0208 | 76.0264
14 | 1.558 | 0.02396 | 0.023 | 65.025
14.5 | 1.5679 | 0.02719 | 0.0243 | 57.6646
15 | 1.5654 | 0.03161 | 0.0255 | 49.5223
15.5 | 1.5549 | 0.03687 | 0.0264 | 42.1725
16 | 1.5505 | 0.04176 | 0.027 | 37.1288
16.5 | 1.5336 | 0.04825 | 0.0269 | 31.7845
17 | 1.5187 | 0.05482 | 0.0265 | 27.7034
17.5 | 1.5048 | 0.06152 | 0.0257 | 24.4603
18 | 1.4868 | 0.06888 | 0.0245 | 21.5854
18.5 | 1.4646 | 0.07699 | 0.0229 | 19.0232
19 | 1.4472 | 0.08473 | 0.021 | 17.0801
19.5 | 1.4281 | 0.09291 | 0.0188 | 15.3708

## 43. Re 1M Mach 0.10 (1)
BIGFOIL.COM POLAR EXPORT
Horten 16.00% thick 5.00% camber
Horten 16.00% thick 5.00% camber |  |  |  | Cl Max: | 1.827 | at alpha= | 18.5 | deg
JavaFoil+Calcfoil stall+Eppler ext transition |  |  |  | L/D Max: | 93.78 | at alpha= | 6.5 | deg
Re: | 1000000 |  |  | Cd Min: | 0.00796 | at alpha= | 3.5 | deg
Mach: | 0.1 |  |  | Cl=0 at alpha= | -1.9921 | deg
|  |  |  | @ Cl=0.1, Cd= | 0.01141
|  |  |  | @ Cl=0.4, Cd= | 0.0097548
|  |  |  | @ Cl=0.6, Cd= | 0.0080395
alpha (deg) | Cl | Cd | Cm | Cl/Cd
-20 | -0.828 | 0.18232 | 0.005 | -4.54
-19.5 | -0.841 | 0.17378 | 0.006 | -4.837
-19 | -0.852 | 0.16532 | 0.006 | -5.156
-18.5 | -0.863 | 0.15704 | 0.006 | -5.494
-18 | -0.872 | 0.14987 | 0.006 | -5.817
-17.5 | -0.879 | 0.14229 | 0.006 | -6.179
-17 | -0.885 | 0.13509 | 0.006 | -6.55
-16.5 | -0.889 | 0.12791 | 0.006 | -6.947
-16 | -0.89 | 0.12093 | 0.006 | -7.362
-15.5 | -0.89 | 0.11451 | 0.006 | -7.77
-15 | -0.887 | 0.10816 | 0.006 | -8.2
-14.5 | -0.881 | 0.10291 | 0.006 | -8.565
-14 | -0.874 | 0.09706 | 0.007 | -9
-13.5 | -0.863 | 0.09175 | 0.007 | -9.405
-13 | -0.849 | 0.08637 | 0.007 | -9.832
-12.5 | -0.832 | 0.08116 | 0.007 | -10.253
-12 | -0.813 | 0.07626 | 0.007 | -10.656
-11.5 | -0.79 | 0.07164 | 0.007 | -11.033
-11 | -0.766 | 0.06701 | 0.007 | -11.433
-10.5 | -0.739 | 0.06264 | 0.007 | -11.805
-10 | -0.71 | 0.05836 | 0.007 | -12.175
-9.5 | -0.68 | 0.05401 | 0.007 | -12.585
-9 | -0.647 | 0.04981 | 0.007 | -12.986
-8.5 | -0.613 | 0.04506 | 0.008 | -13.613
-8 | -0.686 | 0.01368 | 0.011 | -50.136
-7.5 | -0.638 | 0.01331 | 0.011 | -47.943
-7 | -0.586 | 0.01178 | 0.011 | -49.8
-6.5 | -0.533 | 0.01207 | 0.011 | -44.154
-6 | -0.478 | 0.0118 | 0.011 | -40.498
-5.5 | -0.422 | 0.01216 | 0.01 | -34.665
-5 | -0.364 | 0.01192 | 0.01 | -30.522
-4.5 | -0.305 | 0.01127 | 0.01 | -27.087
-4 | -0.245 | 0.01157 | 0.01 | -21.223
-3.5 | -0.185 | 0.01141 | 0.01 | -16.218
-3 | -0.124 | 0.01125 | 0.01 | -11.024
-2.5 | -0.063 | 0.01114 | 0.009 | -5.615
-2 | -0.001 | 0.01152 | 0.009 | -0.056
-1.5 | 0.062 | 0.01141 | 0.009 | 5.397
-1 | 0.124 | 0.01141 | 0.009 | 10.86
-0.5 | 0.186 | 0.01134 | 0.008 | 16.428
0 | 0.248 | 0.01085 | 0.008 | 22.904
0.5 | 0.311 | 0.01129 | 0.008 | 27.507
1 | 0.372 | 0.0112 | 0.008 | 33.25
1.5 | 0.434 | 0.008 | 0.007 | 54.255
2 | 0.496 | 0.00823 | 0.007 | 60.267
2.5 | 0.557 | 0.00811 | 0.007 | 68.732
3 | 0.618 | 0.00801 | 0.006 | 77.157
3.5 | 0.679 | 0.00796 | 0.006 | 85.257
4 | 0.739 | 0.00903 | 0.006 | 81.854
4.5 | 0.799 | 0.00932 | 0.005 | 85.681
5 | 0.857 | 0.00963 | 0.005 | 88.977
5.5 | 0.915 | 0.00999 | 0.005 | 91.546
6 | 0.97 | 0.01042 | 0.004 | 93.17
6.5 | 1.024 | 0.01092 | 0.004 | 93.78
7 | 1.076 | 0.01157 | 0.003 | 92.982
7.5 | 1.127 | 0.01238 | 0.003 | 91.027
8 | 1.176 | 0.01346 | 0.003 | 87.404
8.5 | 1.225 | 0.01472 | 0.002 | 83.218
9 | 1.274 | 0.016 | 0.002 | 79.589
9.5 | 1.322 | 0.01719 | 0.001 | 76.891
10 | 1.369 | 0.01859 | 0.001 | 73.657
10.5 | 1.416 | 0.0201 | 0 | 70.448
11 | 1.461 | 0.02175 | 0 | 67.18
11.5 | 1.506 | 0.02355 | 0 | 63.93
12 | 1.548 | 0.02551 | -0.001 | 60.663
12.5 | 1.588 | 0.02765 | -0.001 | 57.405
13 | 1.625 | 0.02999 | -0.002 | 54.186
13.5 | 1.66 | 0.03255 | -0.002 | 50.998
14 | 1.692 | 0.03536 | -0.003 | 47.871
14.5 | 1.722 | 0.03844 | -0.003 | 44.789
15 | 1.748 | 0.04186 | -0.003 | 41.764
15.5 | 1.771 | 0.04567 | -0.004 | 38.791
16 | 1.79 | 0.05034 | -0.004 | 35.552
16.5 | 1.804 | 0.05616 | -0.005 | 32.114
17 | 1.813 | 0.0636 | -0.005 | 28.506
17.5 | 1.82 | 0.07079 | -0.006 | 25.715
18 | 1.826 | 0.07649 | -0.006 | 23.874
18.5 | 1.827 | 0.08222 | -0.006 | 22.225
19 | 1.826 | 0.08788 | -0.007 | 20.773
19.5 | 1.82 | 0.09372 | -0.007 | 19.423
20 | 1.812 | 0.09977 | -0.008 | 18.16

## 44. Re 1M Mach 0.10 (2)
BIGFOIL.COM POLAR EXPORT
Horten 16.00% thick 5.00% camber
Horten 16.00% thick 5.00% camber |  |  |  | Cl Max: | 1.5627 | at alpha= | 11.5 | deg
XFOIL ncrit=9 |  |  |  | L/D Max: | 108.737 | at alpha= | 9.5 | deg
Re: | 1000000 |  |  | Cd Min: | 0.2185 | at alpha= | -20 | deg
Mach: | 0.1 |  |  | Cl=0 at alpha= | -2.6996 | deg
|  |  |  | @ Cl=0.1, Cd= | 0.0098668
|  |  |  | @ Cl=0.4, Cd= | 0.0072898
|  |  |  | @ Cl=0.6, Cd= | 0.007975
alpha (deg) | Cl | Cd | Cm | Cl/Cd
-20 | -0.5443 | 0.2185 | 0.035 | -2.4911
-19.5 | -0.5369 | 0.20799 | 0.0283 | -2.5814
-19 | -0.5166 | 0.20303 | 0.0264 | -2.5445
-18.5 | -0.4967 | 0.19846 | 0.0238 | -2.5028
-18 | -0.4786 | 0.19307 | 0.0208 | -2.4789
-16.5 | -1.0551 | 0.04551 | -0.0662 | -23.1839
-16 | -1.0859 | 0.03801 | -0.0657 | -28.5688
-15.5 | -1.0947 | 0.03354 | -0.0622 | -32.6386
-15 | -1.0911 | 0.03036 | -0.0578 | -35.9387
-14.5 | -1.0792 | 0.02793 | -0.053 | -38.6395
-14 | -1.0735 | 0.02526 | -0.0467 | -42.498
-13.5 | -0.9828 | 0.02306 | -0.0558 | -42.6193
-13 | -0.9595 | 0.02217 | -0.0501 | -43.2792
-12.5 | -0.9315 | 0.02118 | -0.0452 | -43.9802
-12 | -0.8997 | 0.02021 | -0.0407 | -44.5176
-11.5 | -0.8655 | 0.0189 | -0.0368 | -45.7937
-11 | -0.8259 | 0.01793 | -0.0336 | -46.0625
-10.5 | -0.782 | 0.0172 | -0.0311 | -45.4651
-10 | -0.7362 | 0.01648 | -0.0288 | -44.6723
-9.5 | -0.69 | 0.01564 | -0.0266 | -44.1176
-9 | -0.6424 | 0.01496 | -0.0247 | -42.9412
-8.5 | -0.593 | 0.01444 | -0.0229 | -41.0665
-8 | -0.5432 | 0.01383 | -0.0212 | -39.2769
-7.5 | -0.4935 | 0.01324 | -0.0196 | -37.2734
-7 | -0.4422 | 0.01288 | -0.0181 | -34.3323
-6.5 | -0.3917 | 0.01232 | -0.0166 | -31.7938
-6 | -0.3404 | 0.01202 | -0.0152 | -28.3195
-5.5 | -0.2892 | 0.01156 | -0.0137 | -25.0173
-5 | -0.2374 | 0.01134 | -0.0124 | -20.9347
-4.5 | -0.1861 | 0.01096 | -0.011 | -16.9799
-3.5 | -0.0824 | 0.01049 | -0.0084 | -7.8551
-3 | -0.0313 | 0.01029 | -0.0069 | -3.0418
-2.5 | 0.0208 | 0.01008 | -0.0057 | 2.0635
-2 | 0.0727 | 0.00994 | -0.0044 | 7.3139
-1.5 | 0.1249 | 0.0098 | -0.0033 | 12.7449
-1 | 0.1772 | 0.00968 | -0.0021 | 18.3058
-0.5 | 0.2292 | 0.00961 | -0.001 | 23.8502
0 | 0.2817 | 0.0095 | 0.0001 | 29.6526
0.5 | 0.3322 | 0.00943 | 0.0014 | 35.228
1 | 0.3649 | 0.00832 | 0.006 | 43.8582
1.5 | 0.3812 | 0.00725 | 0.0147 | 52.5793
2 | 0.4331 | 0.00736 | 0.0161 | 58.8451
2.5 | 0.488 | 0.00752 | 0.0168 | 64.8936
3 | 0.542 | 0.00777 | 0.0175 | 69.7555
3.5 | 0.5959 | 0.00795 | 0.0183 | 74.956
4 | 0.655 | 0.00831 | 0.0179 | 78.8207
4.5 | 0.7202 | 0.0086 | 0.0162 | 83.7442
5 | 0.7864 | 0.00897 | 0.014 | 87.67
5.5 | 0.8358 | 0.00917 | 0.0153 | 91.145
6 | 0.9045 | 0.0095 | 0.0123 | 95.2105
6.5 | 0.9732 | 0.00984 | 0.0093 | 98.9024
7 | 1.0389 | 0.0102 | 0.0069 | 101.8529
7.5 | 1.1016 | 0.01058 | 0.005 | 104.121
8 | 1.1517 | 0.01096 | 0.0058 | 105.0821
8.5 | 1.2179 | 0.01139 | 0.003 | 106.9271
9 | 1.2816 | 0.01184 | 0.0006 | 108.2432
9.5 | 1.3429 | 0.01235 | -0.0014 | 108.7368
10 | 1.3981 | 0.01296 | -0.0023 | 107.8781
10.5 | 1.4582 | 0.01351 | -0.0042 | 107.9349
11 | 1.5156 | 0.01432 | -0.0062 | 105.838
11.5 | 1.5627 | 0.01491 | -0.0059 | 104.8089
12 | 1.5315 | 0.01577 | 0.0086 | 97.1148
12.5 | 1.5363 | 0.01698 | 0.0152 | 90.477
13 | 1.5367 | 0.01941 | 0.02 | 79.1705
13.5 | 1.5521 | 0.02172 | 0.0223 | 71.4595
14 | 1.5547 | 0.02538 | 0.0243 | 61.2569
14.5 | 1.559 | 0.02916 | 0.0256 | 53.4636
15 | 1.5562 | 0.03368 | 0.0267 | 46.2055
15.5 | 1.5396 | 0.03956 | 0.0276 | 38.9181
16 | 1.5365 | 0.04452 | 0.0279 | 34.5126
16.5 | 1.521 | 0.051 | 0.0277 | 29.8235

## 45. Re 1M Mach 0.25 (1)
BIGFOIL.COM POLAR EXPORT
Horten 16.00% thick 5.00% camber
Horten 16.00% thick 5.00% camber |  |  |  | Cl Max: | 1.77 | at alpha= | 16.5 | deg
JavaFoil+Calcfoil stall+Eppler ext transition |  |  |  | L/D Max: | 89.182 | at alpha= | 6 | deg
Re: | 1000000 |  |  | Cd Min: | 0.00792 | at alpha= | 1.5 | deg
Mach: | 0.25 |  |  | Cl=0 at alpha= | -1.9922 | deg
|  |  |  | @ Cl=0.1, Cd= | 0.011394
|  |  |  | @ Cl=0.4, Cd= | 0.0098534
|  |  |  | @ Cl=0.6, Cd= | 0.0083164
alpha (deg) | Cl | Cd | Cm | Cl/Cd
-18 | -0.573 | 0.18026 | 0.005 | -3.181
-17.5 | -0.61 | 0.16932 | 0.006 | -3.605
-17 | -0.644 | 0.15689 | 0.006 | -4.106
-16.5 | -0.675 | 0.14771 | 0.006 | -4.569
-16 | -0.702 | 0.13793 | 0.006 | -5.089
-15.5 | -0.725 | 0.12843 | 0.006 | -5.647
-15 | -0.745 | 0.12067 | 0.006 | -6.173
-14.5 | -0.76 | 0.11377 | 0.006 | -6.683
-14 | -0.772 | 0.10661 | 0.006 | -7.237
-13.5 | -0.778 | 0.10007 | 0.006 | -7.777
-13 | -0.78 | 0.09367 | 0.006 | -8.323
-12.5 | -0.776 | 0.08774 | 0.007 | -8.844
-12 | -0.768 | 0.08202 | 0.007 | -9.364
-11.5 | -0.756 | 0.07667 | 0.007 | -9.863
-11 | -0.74 | 0.07171 | 0.007 | -10.323
-10.5 | -0.721 | 0.06683 | 0.007 | -10.788
-10 | -0.698 | 0.06231 | 0.007 | -11.199
-9.5 | -0.671 | 0.05798 | 0.007 | -11.581
-9 | -0.642 | 0.05376 | 0.007 | -11.943
-8.5 | -0.61 | 0.04965 | 0.007 | -12.288
-8 | -0.576 | 0.04531 | 0.008 | -12.713
-7.5 | -0.542 | 0.03996 | 0.008 | -13.553
-7 | -0.595 | 0.01339 | 0.011 | -44.421
-6.5 | -0.542 | 0.01184 | 0.011 | -45.82
-6 | -0.487 | 0.01212 | 0.011 | -40.206
-5.5 | -0.431 | 0.0119 | 0.011 | -36.188
-5 | -0.372 | 0.01178 | 0.011 | -31.589
-4.5 | -0.312 | 0.01151 | 0.01 | -27.145
-4 | -0.252 | 0.01129 | 0.01 | -22.277
-3.5 | -0.19 | 0.01172 | 0.01 | -16.193
-3 | -0.127 | 0.01153 | 0.01 | -11.035
-2.5 | -0.064 | 0.01137 | 0.01 | -5.646
-2 | -0.001 | 0.01123 | 0.009 | -0.058
-1.5 | 0.063 | 0.01166 | 0.009 | 5.422
-1 | 0.127 | 0.0112 | 0.009 | 11.362
-0.5 | 0.191 | 0.01109 | 0.009 | 17.249
0 | 0.255 | 0.01108 | 0.008 | 23.03
0.5 | 0.319 | 0.01105 | 0.008 | 28.858
1 | 0.382 | 0.01061 | 0.008 | 36.035
1.5 | 0.446 | 0.00792 | 0.007 | 56.257
2 | 0.509 | 0.00812 | 0.007 | 62.643
2.5 | 0.572 | 0.00805 | 0.007 | 71.007
3 | 0.634 | 0.00864 | 0.006 | 73.408
3.5 | 0.696 | 0.00889 | 0.006 | 78.234
4 | 0.757 | 0.00919 | 0.006 | 82.351
4.5 | 0.817 | 0.00952 | 0.005 | 85.849
5 | 0.876 | 0.01008 | 0.005 | 86.947
5.5 | 0.933 | 0.0105 | 0.005 | 88.875
6 | 0.988 | 0.01108 | 0.004 | 89.182
6.5 | 1.041 | 0.01178 | 0.004 | 88.389
7 | 1.093 | 0.01266 | 0.003 | 86.348
7.5 | 1.144 | 0.01364 | 0.003 | 83.848
8 | 1.195 | 0.01477 | 0.003 | 80.862
8.5 | 1.245 | 0.01613 | 0.002 | 77.192
9 | 1.294 | 0.01776 | 0.002 | 72.863
9.5 | 1.343 | 0.01915 | 0.001 | 70.161
10 | 1.391 | 0.02067 | 0.001 | 67.311
10.5 | 1.439 | 0.02237 | 0 | 64.307
11 | 1.484 | 0.02424 | 0 | 61.23
11.5 | 1.528 | 0.02629 | 0 | 58.128
12 | 1.569 | 0.0285 | -0.001 | 55.061
12.5 | 1.608 | 0.03099 | -0.001 | 51.875
13 | 1.643 | 0.03369 | -0.002 | 48.758
13.5 | 1.675 | 0.03664 | -0.002 | 45.709
14 | 1.703 | 0.03994 | -0.003 | 42.641
14.5 | 1.727 | 0.04363 | -0.003 | 39.589
15 | 1.747 | 0.04783 | -0.003 | 36.518
15.5 | 1.762 | 0.0529 | -0.004 | 33.304
16 | 1.769 | 0.05965 | -0.004 | 29.651
16.5 | 1.77 | 0.06825 | -0.005 | 25.933
17 | 1.768 | 0.07588 | -0.005 | 23.305
17.5 | 1.763 | 0.0826 | -0.006 | 21.349
18 | 1.752 | 0.08917 | -0.006 | 19.651
18.5 | 1.734 | 0.09589 | -0.007 | 18.083
19 | 1.71 | 0.10282 | -0.007 | 16.632
19.5 | 1.68 | 0.1101 | -0.007 | 15.262
20 | 1.645 | 0.11786 | -0.008 | 13.956

## 46. Re 1M Mach 0.25 (2)
BIGFOIL.COM POLAR EXPORT
Horten 16.00% thick 5.00% camber
Horten 16.00% thick 5.00% camber |  |  |  | Cl Max: | 1.5184 | at alpha= | 11 | deg
XFOIL ncrit=9 |  |  |  | L/D Max: | 103.712 | at alpha= | 9 | deg
Re: | 1000000 |  |  | Cd Min: | 0.19026 | at alpha= | -17.5 | deg
Mach: | 0.25 |  |  | Cl=0 at alpha= | -2.7611 | deg
|  |  |  | @ Cl=0.1, Cd= | 0.010091
|  |  |  | @ Cl=0.4, Cd= | 0.0074643
|  |  |  | @ Cl=0.6, Cd= | 0.0081525
alpha (deg) | Cl | Cd | Cm | Cl/Cd
-17.5 | -0.4596 | 0.19026 | 0.0184 | -2.4156
-17 | -0.4545 | 0.17952 | 0.0124 | -2.5318
-16.5 | -0.4326 | 0.17491 | 0.0108 | -2.4733
-16 | -0.3286 | 0.15967 | -0.0187 | -2.058
-15.5 | -0.3363 | 0.14844 | -0.024 | -2.2656
-13.5 | -0.8459 | 0.03584 | -0.0801 | -23.6021
-12.5 | -0.8685 | 0.02874 | -0.0659 | -30.2192
-12 | -0.8627 | 0.02619 | -0.0584 | -32.9401
-11.5 | -0.8472 | 0.02411 | -0.0515 | -35.1389
-11 | -0.8234 | 0.02207 | -0.0455 | -37.3086
-10.5 | -0.7927 | 0.01999 | -0.0406 | -39.6548
-10 | -0.7516 | 0.01876 | -0.0368 | -40.064
-9.5 | -0.7061 | 0.01769 | -0.0336 | -39.9152
-9 | -0.6576 | 0.0167 | -0.0309 | -39.3772
-8.5 | -0.6091 | 0.01561 | -0.0283 | -39.0199
-8 | -0.5577 | 0.01493 | -0.0261 | -37.3543
-7.5 | -0.5044 | 0.01424 | -0.0242 | -35.4213
-7 | -0.4527 | 0.01348 | -0.0222 | -33.5831
-6.5 | -0.3985 | 0.01304 | -0.0205 | -30.5598
-6 | -0.3458 | 0.01242 | -0.0186 | -27.8422
-5.5 | -0.2918 | 0.01205 | -0.017 | -24.2158
-5 | -0.2387 | 0.01161 | -0.0153 | -20.5599
-4.5 | -0.1851 | 0.01129 | -0.0136 | -16.395
-4 | -0.1319 | 0.01098 | -0.012 | -12.0128
-3.5 | -0.079 | 0.01069 | -0.0103 | -7.3901
-3 | -0.0258 | 0.01047 | -0.0087 | -2.4642
-2.5 | 0.0282 | 0.0103 | -0.0073 | 2.7379
-2 | 0.0813 | 0.01015 | -0.0058 | 8.0099
-1.5 | 0.135 | 0.00998 | -0.0044 | 13.5271
-1 | 0.188 | 0.0099 | -0.0029 | 18.9899
-0.5 | 0.2419 | 0.00975 | -0.0016 | 24.8103
0 | 0.2946 | 0.00971 | -0.0002 | 30.3399
0.5 | 0.3483 | 0.00958 | 0.0011 | 36.357
1 | 0.3969 | 0.00932 | 0.0032 | 42.5858
1.5 | 0.3963 | 0.00746 | 0.0152 | 53.1233
2 | 0.4485 | 0.00752 | 0.0171 | 59.641
2.5 | 0.5028 | 0.00776 | 0.0184 | 64.7938
3 | 0.5598 | 0.00793 | 0.0191 | 70.5927
3.5 | 0.6122 | 0.00822 | 0.0207 | 74.4769
4 | 0.6784 | 0.0085 | 0.0193 | 79.8118
4.5 | 0.7408 | 0.00889 | 0.0187 | 83.3296
5 | 0.8122 | 0.00926 | 0.0161 | 87.7106
5.5 | 0.867 | 0.00955 | 0.0168 | 90.7853
6 | 0.9337 | 0.00991 | 0.0149 | 94.218
6.5 | 1.0051 | 0.0103 | 0.012 | 97.5825
7 | 1.0729 | 0.01073 | 0.0098 | 99.9907
7.5 | 1.137 | 0.01116 | 0.0083 | 101.8817
8 | 1.191 | 0.01166 | 0.0089 | 102.1441
8.5 | 1.2593 | 0.01218 | 0.0063 | 103.3908
9 | 1.3244 | 0.01277 | 0.0044 | 103.7118
9.5 | 1.3837 | 0.01348 | 0.0034 | 102.6484
10 | 1.4431 | 0.01417 | 0.0023 | 101.8419
11 | 1.5184 | 0.01584 | 0.0068 | 95.8586
11.5 | 1.4992 | 0.01756 | 0.0171 | 85.3759
12 | 1.5056 | 0.01975 | 0.0219 | 76.2329
12.5 | 1.5089 | 0.02296 | 0.0252 | 65.7186
13 | 1.5169 | 0.02627 | 0.0274 | 57.7427
14 | 1.5111 | 0.03524 | 0.0308 | 42.8802
14.5 | 1.4987 | 0.04077 | 0.0319 | 36.7599
15 | 1.4895 | 0.04644 | 0.0323 | 32.0736
15.5 | 1.4791 | 0.05249 | 0.0323 | 28.1787
16 | 1.4603 | 0.05961 | 0.0318 | 24.4976

## 47. Re 1M Mach 0.50 (1)
BIGFOIL.COM POLAR EXPORT
Horten 16.00% thick 5.00% camber
Horten 16.00% thick 5.00% camber |  |  |  | Cl Max: | 1.596 | at alpha= | 12 | deg
JavaFoil+Calcfoil stall+Eppler ext transition |  |  |  | L/D Max: | 71.94 | at alpha= | 3.5 | deg
Re: | 1000000 |  |  | Cd Min: | 0.00908 | at alpha= | 2 | deg
Mach: | 0.5 |  |  | Cl=0 at alpha= | -1.993 | deg
|  |  |  | @ Cl=0.1, Cd= | 0.010676
|  |  |  | @ Cl=0.4, Cd= | 0.010774
|  |  |  | @ Cl=0.6, Cd= | 0.0092899
alpha (deg) | Cl | Cd | Cm | Cl/Cd
-20 | -0.995 | 0.20531 | 0.007 | -4.847
-19.5 | -0.969 | 0.19774 | 0.007 | -4.899
-19 | -0.941 | 0.19373 | 0.007 | -4.856
-18.5 | -0.914 | 0.18938 | 0.007 | -4.826
-18 | -0.887 | 0.1847 | 0.007 | -4.804
-17.5 | -0.861 | 0.17872 | 0.007 | -4.815
-17 | -0.832 | 0.17269 | 0.007 | -4.82
-16.5 | -0.806 | 0.16811 | 0.007 | -4.792
-16 | -0.779 | 0.164 | 0.007 | -4.747
-15.5 | -0.75 | 0.15672 | 0.007 | -4.788
-15 | -0.723 | 0.15321 | 0.007 | -4.721
-14.5 | -0.696 | 0.14618 | 0.007 | -4.763
-14 | -0.668 | 0.14524 | 0.007 | -4.599
-13.5 | -0.641 | 0.13833 | 0.007 | -4.632
-13 | -0.613 | 0.13114 | 0.007 | -4.672
-12.5 | -0.585 | 0.12769 | 0.007 | -4.584
-12 | -0.558 | 0.12414 | 0.007 | -4.495
-11.5 | -0.53 | 0.11914 | 0.007 | -4.447
-11 | -0.502 | 0.11598 | 0.007 | -4.332
-10.5 | -0.474 | 0.10866 | 0.006 | -4.365
-10 | -0.447 | 0.10578 | 0.006 | -4.224
-9.5 | -0.419 | 0.1017 | 0.006 | -4.117
-9 | -0.391 | 0.09527 | 0.006 | -4.102
-8.5 | -0.363 | 0.06914 | 0.006 | -5.254
-8 | -0.335 | 0.06679 | 0.006 | -5.019
-7.5 | -0.431 | 0.06047 | 0.006 | -7.122
-7 | -0.46 | 0.0522 | 0.007 | -8.82
-6.5 | -0.446 | 0.04673 | 0.007 | -9.545
-6 | -0.416 | 0.04227 | 0.007 | -9.845
-5.5 | -0.379 | 0.03772 | 0.008 | -10.036
-5 | -0.401 | 0.01307 | 0.012 | -30.695
-4.5 | -0.341 | 0.01161 | 0.012 | -29.332
-4 | -0.276 | 0.0115 | 0.011 | -23.995
-3.5 | -0.209 | 0.01122 | 0.011 | -18.661
-3 | -0.141 | 0.01107 | 0.011 | -12.728
-2.5 | -0.071 | 0.01141 | 0.011 | -6.244
-2 | -0.001 | 0.01092 | 0.01 | -0.067
-1.5 | 0.07 | 0.01083 | 0.01 | 6.497
-1 | 0.142 | 0.01046 | 0.01 | 13.573
-0.5 | 0.213 | 0.01089 | 0.01 | 19.588
0 | 0.284 | 0.01058 | 0.009 | 26.858
0.5 | 0.355 | 0.01033 | 0.009 | 34.345
1 | 0.425 | 0.01102 | 0.009 | 38.543
1.5 | 0.494 | 0.01148 | 0.008 | 43.049
2 | 0.563 | 0.00908 | 0.008 | 62.01
2.5 | 0.63 | 0.00946 | 0.008 | 66.594
3 | 0.695 | 0.00993 | 0.007 | 70.02
3.5 | 0.758 | 0.01054 | 0.007 | 71.94
4 | 0.819 | 0.01149 | 0.006 | 71.317
4.5 | 0.879 | 0.01237 | 0.006 | 71.08
5 | 0.938 | 0.0134 | 0.005 | 70.014
5.5 | 0.996 | 0.01451 | 0.005 | 68.66
6 | 1.054 | 0.01578 | 0.005 | 66.797
6.5 | 1.111 | 0.01714 | 0.004 | 64.813
7 | 1.167 | 0.01867 | 0.004 | 62.503
7.5 | 1.222 | 0.02049 | 0.003 | 59.628
8 | 1.275 | 0.02236 | 0.003 | 57.025
8.5 | 1.327 | 0.02443 | 0.002 | 54.329
9 | 1.377 | 0.0267 | 0.002 | 51.59
9.5 | 1.425 | 0.0293 | 0.001 | 48.654
10 | 1.471 | 0.03222 | 0.001 | 45.637
10.5 | 1.513 | 0.03572 | 0 | 42.347
11 | 1.55 | 0.03948 | 0 | 39.251
11.5 | 1.579 | 0.04379 | 0 | 36.053
12 | 1.596 | 0.049 | -0.001 | 32.573
12.5 | 1.596 | 0.05547 | -0.001 | 28.776
13 | 1.569 | 0.0641 | -0.002 | 24.478
13.5 | 1.486 | 0.08116 | -0.002 | 18.312
14 | 1.167 | 0.11178 | -0.003 | 10.441
14.5 | 0.979 | 0.13224 | -0.003 | 7.402
15 | 0.952 | 0.15005 | -0.002 | 6.342
15.5 | 0.982 | 0.16228 | -0.003 | 6.052
16 | 1.014 | 0.17331 | -0.003 | 5.851
16.5 | 1.043 | 0.17712 | -0.004 | 5.89
17 | 1.073 | 0.18463 | -0.004 | 5.813

## 48. Re 1M Mach 0.50 (2)
BIGFOIL.COM POLAR EXPORT
Horten 16.00% thick 5.00% camber
Horten 16.00% thick 5.00% camber |  |  |  | Cl Max: | 1.3601 | at alpha= | 9 | deg
XFOIL ncrit=9 |  |  |  | L/D Max: | 83.5163 | at alpha= | 6 | deg
Re: | 1000000 |  |  | Cd Min: | 0.24209 | at alpha= | -20 | deg
Mach: | 0.5 |  |  | Cl=0 at alpha= | -3.0457 | deg
|  |  |  | @ Cl=0.1, Cd= | 0.011044
|  |  |  | @ Cl=0.4, Cd= | 0.010492
|  |  |  | @ Cl=0.6, Cd= | 0.0088751
alpha (deg) | Cl | Cd | Cm | Cl/Cd
-20 | -0.576 | 0.24209 | 0.0438 | -2.3793
-19.5 | -0.5528 | 0.23423 | 0.039 | -2.3601
-19 | -0.5333 | 0.225 | 0.0329 | -2.3702
-18.5 | -0.5089 | 0.21827 | 0.0297 | -2.3315
-18 | -0.4845 | 0.21196 | 0.026 | -2.2858
-17.5 | -0.3876 | 0.19342 | -0.0045 | -2.0039
-17 | -0.3739 | 0.18599 | -0.0079 | -2.0103
-16.5 | -0.3483 | 0.18043 | -0.0099 | -1.9304
-16 | -0.3259 | 0.17433 | -0.0129 | -1.8694
-15.5 | -0.308 | 0.16679 | -0.0167 | -1.8466
-15 | -0.2953 | 0.15819 | -0.0211 | -1.8667
-14.5 | -0.2697 | 0.15281 | -0.0231 | -1.7649
-14 | -0.2493 | 0.14646 | -0.026 | -1.7022
-13.5 | -0.2413 | 0.13751 | -0.031 | -1.7548
-13 | -0.2283 | 0.12967 | -0.0346 | -1.7606
-12 | -0.19 | 0.117 | -0.0391 | -1.6239
-11.5 | -0.1818 | 0.10887 | -0.0427 | -1.6699
-11 | -0.1746 | 0.101 | -0.0462 | -1.7287
-10 | -0.1838 | 0.08258 | -0.0548 | -2.2257
-9.5 | -0.1976 | 0.07314 | -0.0596 | -2.7017
-9 | -0.1963 | 0.06662 | -0.0627 | -2.9466
-8.5 | -0.2259 | 0.05694 | -0.0692 | -3.9673
-8 | -0.2691 | 0.04925 | -0.0681 | -5.464
-7.5 | -0.3172 | 0.04302 | -0.0596 | -7.3733
-7 | -0.3893 | 0.03152 | -0.0486 | -12.3509
-6.5 | -0.3892 | 0.02469 | -0.0409 | -15.7635
-6 | -0.3746 | 0.01735 | -0.034 | -21.5908
-5.5 | -0.3151 | 0.01549 | -0.0306 | -20.3422
-5 | -0.2484 | 0.01386 | -0.0283 | -17.9221
-4.5 | -0.1828 | 0.01308 | -0.0258 | -13.9755
-4 | -0.1182 | 0.01235 | -0.0234 | -9.5709
-3.5 | -0.0566 | 0.01187 | -0.0206 | -4.7683
-3 | 0.0057 | 0.01149 | -0.0181 | 0.49608
-2.5 | 0.0647 | 0.01121 | -0.0152 | 5.7716
-2 | 0.1243 | 0.01093 | -0.0124 | 11.3724
-1.5 | 0.1828 | 0.01078 | -0.0096 | 16.9573
-1 | 0.242 | 0.01064 | -0.0071 | 22.7444
-0.5 | 0.3008 | 0.01057 | -0.0045 | 28.4579
0 | 0.3595 | 0.01052 | -0.002 | 34.173
0.5 | 0.4183 | 0.01048 | 0.0004 | 39.9141
1 | 0.4756 | 0.0105 | 0.003 | 45.2952
1.5 | 0.526 | 0.01018 | 0.0067 | 51.6699
2 | 0.5159 | 0.00853 | 0.0223 | 60.4807
2.5 | 0.573 | 0.00873 | 0.0254 | 65.6357
3 | 0.6344 | 0.00906 | 0.0275 | 70.0221
3.5 | 0.6959 | 0.00944 | 0.0295 | 73.7182
4.5 | 0.8211 | 0.01039 | 0.0328 | 79.0279
5 | 0.9107 | 0.01114 | 0.0292 | 81.7504
5.5 | 0.9705 | 0.01176 | 0.031 | 82.5255
6 | 1.0498 | 0.01257 | 0.0289 | 83.5163
6.5 | 1.1167 | 0.01353 | 0.0288 | 82.5351
7 | 1.1749 | 0.01469 | 0.0295 | 79.9796
7.5 | 1.2407 | 0.0165 | 0.0272 | 75.1939
8 | 1.293 | 0.01918 | 0.0252 | 67.414
8.5 | 1.349 | 0.0225 | 0.0213 | 59.9556
9 | 1.3601 | 0.02645 | 0.0231 | 51.4216
9.5 | 1.3457 | 0.03007 | 0.0296 | 44.7522
10 | 1.3349 | 0.03424 | 0.0343 | 38.9866
10.5 | 1.3242 | 0.0389 | 0.0378 | 34.0411
11 | 1.3174 | 0.04386 | 0.0403 | 30.0365
11.5 | 1.3106 | 0.04921 | 0.042 | 26.6328
12 | 1.3055 | 0.05478 | 0.043 | 23.8317
12.5 | 1.298 | 0.06079 | 0.0436 | 21.3522
13 | 1.2902 | 0.0671 | 0.0436 | 19.228
13.5 | 1.2814 | 0.07375 | 0.0431 | 17.3749
14 | 1.273 | 0.08053 | 0.0423 | 15.8078

## 49. Re 2M Mach 0.00 (1)
BIGFOIL.COM POLAR EXPORT
Horten 16.00% thick 5.00% camber
Horten 16.00% thick 5.00% camber |  |  |  | Cl Max: | 1.849 | at alpha= | 18.5 | deg
JavaFoil+Calcfoil stall+Eppler ext transition |  |  |  | L/D Max: | 109.68 | at alpha= | 7 | deg
Re: | 2000000 |  |  | Cd Min: | 0.00748 | at alpha= | 2.5 | deg
Mach: | 0 |  |  | Cl=0 at alpha= | -1.9919 | deg
|  |  |  | @ Cl=0.1, Cd= | 0.010337
|  |  |  | @ Cl=0.4, Cd= | 0.0089426
|  |  |  | @ Cl=0.6, Cd= | 0.0076275
alpha (deg) | Cl | Cd | Cm | Cl/Cd
-20 | -0.876 | 0.16511 | 0.006 | -5.308
-19.5 | -0.886 | 0.15737 | 0.006 | -5.633
-19 | -0.895 | 0.14997 | 0.006 | -5.969
-18.5 | -0.903 | 0.14305 | 0.006 | -6.311
-18 | -0.909 | 0.13603 | 0.006 | -6.681
-17.5 | -0.913 | 0.12921 | 0.006 | -7.069
-17 | -0.916 | 0.12269 | 0.006 | -7.468
-16.5 | -0.917 | 0.11649 | 0.007 | -7.874
-16 | -0.916 | 0.11006 | 0.007 | -8.326
-15.5 | -0.913 | 0.10492 | 0.007 | -8.705
-15 | -0.908 | 0.09924 | 0.007 | -9.151
-14.5 | -0.901 | 0.09371 | 0.007 | -9.611
-14 | -0.891 | 0.08838 | 0.007 | -10.078
-13.5 | -0.878 | 0.08326 | 0.007 | -10.551
-13 | -0.863 | 0.07813 | 0.007 | -11.048
-12.5 | -0.845 | 0.0732 | 0.007 | -11.545
-12 | -0.825 | 0.06832 | 0.007 | -12.072
-11.5 | -0.802 | 0.06368 | 0.008 | -12.598
-11 | -0.778 | 0.05887 | 0.008 | -13.214
-10.5 | -0.752 | 0.05399 | 0.008 | -13.926
-10 | -0.726 | 0.04812 | 0.008 | -15.087
-9.5 | -0.819 | 0.01327 | 0.011 | -61.725
-9 | -0.779 | 0.01267 | 0.011 | -61.45
-8.5 | -0.734 | 0.01227 | 0.011 | -59.865
-8 | -0.687 | 0.01135 | 0.011 | -60.546
-7.5 | -0.637 | 0.01106 | 0.011 | -57.622
-7 | -0.585 | 0.01135 | 0.011 | -51.547
-6.5 | -0.532 | 0.01108 | 0.011 | -47.962
-6 | -0.477 | 0.01083 | 0.011 | -43.983
-5.5 | -0.42 | 0.01121 | 0.01 | -37.474
-5 | -0.363 | 0.011 | 0.01 | -32.945
-4.5 | -0.304 | 0.01078 | 0.01 | -28.189
-4 | -0.244 | 0.0112 | 0.01 | -21.833
-3.5 | -0.184 | 0.01103 | 0.01 | -16.699
-3 | -0.123 | 0.01088 | 0.009 | -11.353
-2.5 | -0.062 | 0.01075 | 0.009 | -5.79
-2 | -0.001 | 0.01062 | 0.009 | -0.06
-1.5 | 0.061 | 0.01006 | 0.009 | 6.091
-1 | 0.123 | 0.0105 | 0.009 | 11.753
-0.5 | 0.185 | 0.01041 | 0.008 | 17.812
0 | 0.247 | 0.01039 | 0.008 | 23.813
0.5 | 0.309 | 0.01033 | 0.008 | 29.928
1 | 0.371 | 0.01025 | 0.008 | 36.183
1.5 | 0.432 | 0.0075 | 0.007 | 57.67
2 | 0.494 | 0.00765 | 0.007 | 64.518
2.5 | 0.555 | 0.00748 | 0.007 | 74.197
3 | 0.616 | 0.00768 | 0.006 | 80.151
3.5 | 0.677 | 0.00757 | 0.006 | 89.314
4 | 0.737 | 0.00748 | 0.006 | 98.565
4.5 | 0.797 | 0.00767 | 0.005 | 103.94
5 | 0.856 | 0.00853 | 0.005 | 100.395
5.5 | 0.915 | 0.00879 | 0.005 | 104.071
6 | 0.973 | 0.00911 | 0.004 | 106.761
6.5 | 1.029 | 0.00946 | 0.004 | 108.758
7 | 1.084 | 0.00988 | 0.003 | 109.68
7.5 | 1.137 | 0.01056 | 0.003 | 107.681
8 | 1.188 | 0.01121 | 0.003 | 105.982
8.5 | 1.237 | 0.01213 | 0.002 | 101.978
9 | 1.285 | 0.01312 | 0.002 | 97.953
9.5 | 1.332 | 0.01416 | 0.001 | 94.069
10 | 1.379 | 0.01541 | 0.001 | 89.453
10.5 | 1.425 | 0.01676 | 0 | 85.005
11 | 1.469 | 0.01828 | 0 | 80.398
11.5 | 1.513 | 0.01995 | 0 | 75.827
12 | 1.555 | 0.02177 | -0.001 | 71.408
12.5 | 1.594 | 0.02378 | -0.001 | 67.042
13 | 1.631 | 0.026 | -0.002 | 62.743
13.5 | 1.666 | 0.02843 | -0.002 | 58.595
14 | 1.699 | 0.03114 | -0.003 | 54.549
14.5 | 1.728 | 0.03411 | -0.003 | 50.651
15 | 1.754 | 0.03747 | -0.003 | 46.822
15.5 | 1.778 | 0.04123 | -0.004 | 43.13
16 | 1.798 | 0.04554 | -0.004 | 39.468
16.5 | 1.814 | 0.05037 | -0.005 | 36.008
17 | 1.827 | 0.05559 | -0.005 | 32.863
17.5 | 1.838 | 0.06063 | -0.006 | 30.318
18 | 1.845 | 0.06619 | -0.006 | 27.875
18.5 | 1.849 | 0.07137 | -0.006 | 25.9
19 | 1.849 | 0.07632 | -0.007 | 24.232
19.5 | 1.847 | 0.08156 | -0.007 | 22.645
20 | 1.842 | 0.08674 | -0.008 | 21.234

## 50. Re 2M Mach 0.00 (2)
BIGFOIL.COM POLAR EXPORT
Horten 16.00% thick 5.00% camber
Horten 16.00% thick 5.00% camber |  |  |  | Cl Max: | 1.646 | at alpha= | 14.5 | deg
XFOIL ncrit=9 |  |  |  | L/D Max: | 134.238 | at alpha= | 9.5 | deg
Re: | 2000000 |  |  | Cd Min: | 0.08628 | at alpha= | 19.5 | deg
Mach: | 0 |  |  | Cl=0 at alpha= | -2.6043 | deg
|  |  |  | @ Cl=0.1, Cd= | 0.0083532
|  |  |  | @ Cl=0.4, Cd= | 0.007845
|  |  |  | @ Cl=0.6, Cd= | 0.0063553
alpha (deg) | Cl | Cd | Cm | Cl/Cd
-20 | -1.3313 | 0.0528 | -0.0643 | -25.214
-19.5 | -1.3903 | 0.04096 | -0.0679 | -33.9429
-19 | -1.4031 | 0.03577 | -0.0661 | -39.2256
-18.5 | -1.3981 | 0.03246 | -0.0633 | -43.0715
-18 | -1.3996 | 0.02902 | -0.0591 | -48.2288
-17.5 | -1.3936 | 0.02623 | -0.0544 | -53.13
-17 | -1.3736 | 0.02439 | -0.0503 | -56.3182
-16.5 | -1.3472 | 0.02296 | -0.0465 | -58.676
-16 | -1.3179 | 0.02173 | -0.0427 | -60.6489
-15.5 | -1.2875 | 0.0206 | -0.0388 | -62.5
-15 | -1.2549 | 0.01959 | -0.0349 | -64.0582
-14.5 | -1.1367 | 0.01842 | -0.0484 | -61.7101
-14 | -1.1101 | 0.01743 | -0.0433 | -63.689
-13.5 | -1.077 | 0.01659 | -0.0391 | -64.9186
-13 | -1.0392 | 0.01597 | -0.0356 | -65.072
-12.5 | -0.9973 | 0.01539 | -0.0327 | -64.8018
-12 | -0.9528 | 0.01483 | -0.0304 | -64.2481
-11 | -0.8613 | 0.01359 | -0.026 | -63.3775
-10.5 | -0.8133 | 0.01308 | -0.0242 | -62.1789
-10 | -0.7645 | 0.01266 | -0.0225 | -60.387
-9.5 | -0.7145 | 0.01228 | -0.0209 | -58.184
-9 | -0.6653 | 0.01172 | -0.0193 | -56.7662
-8.5 | -0.6147 | 0.01138 | -0.0178 | -54.0158
-8 | -0.5631 | 0.01106 | -0.0165 | -50.9132
-7.5 | -0.5127 | 0.01066 | -0.015 | -48.0957
-7 | -0.4608 | 0.01034 | -0.0138 | -44.5648
-6.5 | -0.4089 | 0.01012 | -0.0125 | -40.4051
-6 | -0.3573 | 0.00978 | -0.0113 | -36.5337
-5.5 | -0.3049 | 0.00961 | -0.0101 | -31.7274
-5 | -0.2529 | 0.00932 | -0.0089 | -27.1352
-4 | -0.1477 | 0.00895 | -0.0067 | -16.5028
-3.5 | -0.0954 | 0.00879 | -0.0055 | -10.8532
-3 | -0.0421 | 0.00864 | -0.0046 | -4.8727
-2.5 | 0.0111 | 0.00854 | -0.0036 | 1.2998
-2 | 0.0644 | 0.00842 | -0.0027 | 7.6485
-1.5 | 0.1177 | 0.00832 | -0.0018 | 14.1466
-1 | 0.1711 | 0.00825 | -0.001 | 20.7394
-0.5 | 0.2247 | 0.00816 | -0.0002 | 27.5368
0 | 0.2776 | 0.00813 | 0.0007 | 34.1451
0.5 | 0.3316 | 0.00805 | 0.0013 | 41.1925
1 | 0.3839 | 0.008 | 0.0023 | 47.9875
1.5 | 0.4296 | 0.00756 | 0.0044 | 56.8254
2 | 0.4415 | 0.00606 | 0.0135 | 72.8548
2.5 | 0.4912 | 0.00612 | 0.0151 | 80.2614
3 | 0.5448 | 0.00618 | 0.0158 | 88.1553
3.5 | 0.5976 | 0.00635 | 0.0167 | 94.1102
4 | 0.6516 | 0.00647 | 0.0172 | 100.711
4.5 | 0.7061 | 0.00665 | 0.0176 | 106.1805
5 | 0.7595 | 0.00684 | 0.0181 | 111.038
5.5 | 0.8125 | 0.00704 | 0.0187 | 115.4119
6 | 0.8686 | 0.00728 | 0.0184 | 119.3132
6.5 | 0.9264 | 0.00749 | 0.0178 | 123.6849
7 | 0.9787 | 0.00781 | 0.0182 | 125.3137
7.5 | 1.0442 | 0.00807 | 0.0158 | 129.3928
8 | 1.1055 | 0.00848 | 0.014 | 130.3656
8.5 | 1.1683 | 0.00877 | 0.012 | 133.2155
9 | 1.2224 | 0.00923 | 0.0116 | 132.4377
9.5 | 1.286 | 0.00958 | 0.0093 | 134.238
10 | 1.3472 | 0.0101 | 0.0072 | 133.3861
10.5 | 1.4069 | 0.0106 | 0.0053 | 132.7264
11 | 1.463 | 0.01113 | 0.0041 | 131.4465
11.5 | 1.5136 | 0.01188 | 0.0037 | 127.4074
12 | 1.5715 | 0.01258 | 0.0017 | 124.9205
12.5 | 1.6228 | 0.01337 | 0.0006 | 121.3762
13 | 1.6421 | 0.01426 | 0.0053 | 115.1543
13.5 | 1.6339 | 0.01574 | 0.0139 | 103.8056
14 | 1.6409 | 0.01779 | 0.0182 | 92.2372
14.5 | 1.646 | 0.02082 | 0.0208 | 79.0586
15 | 1.6456 | 0.02481 | 0.0225 | 66.3281
15.5 | 1.6443 | 0.02913 | 0.0236 | 56.447
16 | 1.6327 | 0.03445 | 0.0247 | 47.3933
16.5 | 1.6125 | 0.04075 | 0.0254 | 39.5706
17 | 1.5944 | 0.04734 | 0.0253 | 33.6798
17.5 | 1.5739 | 0.05446 | 0.0249 | 28.9001
18 | 1.5534 | 0.06185 | 0.024 | 25.1156
18.5 | 1.5236 | 0.07057 | 0.0225 | 21.5899
19 | 1.5038 | 0.07844 | 0.0209 | 19.1713
19.5 | 1.4855 | 0.08628 | 0.0189 | 17.2172

## 51. Re 2M Mach 0.10 (1)
BIGFOIL.COM POLAR EXPORT
Horten 16.00% thick 5.00% camber
Horten 16.00% thick 5.00% camber |  |  |  | Cl Max: | 1.838 | at alpha= | 18.5 | deg
JavaFoil+Calcfoil stall+Eppler ext transition |  |  |  | L/D Max: | 108.884 | at alpha= | 7 | deg
Re: | 2000000 |  |  | Cd Min: | 0.00752 | at alpha= | 1.5 | deg
Mach: | 0.1 |  |  | Cl=0 at alpha= | -1.9921 | deg
|  |  |  | @ Cl=0.1, Cd= | 0.010386
|  |  |  | @ Cl=0.4, Cd= | 0.0090695
|  |  |  | @ Cl=0.6, Cd= | 0.0076708
alpha (deg) | Cl | Cd | Cm | Cl/Cd
-20 | -0.83 | 0.16902 | 0.006 | -4.913
-19.5 | -0.843 | 0.16112 | 0.006 | -5.235
-19 | -0.855 | 0.15337 | 0.006 | -5.577
-18.5 | -0.866 | 0.14596 | 0.006 | -5.933
-18 | -0.875 | 0.13866 | 0.006 | -6.311
-17.5 | -0.883 | 0.13152 | 0.006 | -6.711
-17 | -0.889 | 0.12492 | 0.006 | -7.113
-16.5 | -0.892 | 0.11829 | 0.007 | -7.544
-16 | -0.894 | 0.11193 | 0.007 | -7.99
-15.5 | -0.894 | 0.10666 | 0.007 | -8.381
-15 | -0.891 | 0.10091 | 0.007 | -8.832
-14.5 | -0.886 | 0.09518 | 0.007 | -9.309
-14 | -0.878 | 0.08974 | 0.007 | -9.789
-13.5 | -0.868 | 0.08446 | 0.007 | -10.278
-13 | -0.855 | 0.07941 | 0.007 | -10.763
-12.5 | -0.838 | 0.07424 | 0.007 | -11.29
-12 | -0.819 | 0.0694 | 0.007 | -11.803
-11.5 | -0.798 | 0.06466 | 0.007 | -12.338
-11 | -0.774 | 0.05991 | 0.008 | -12.923
-10.5 | -0.749 | 0.05515 | 0.008 | -13.577
-10 | -0.722 | 0.05003 | 0.008 | -14.436
-9.5 | -0.817 | 0.01358 | 0.011 | -60.121
-9 | -0.779 | 0.01283 | 0.011 | -60.706
-8.5 | -0.735 | 0.01239 | 0.011 | -59.327
-8 | -0.688 | 0.01084 | 0.011 | -63.503
-7.5 | -0.639 | 0.0111 | 0.011 | -57.545
-7 | -0.587 | 0.01138 | 0.011 | -51.567
-6.5 | -0.533 | 0.01114 | 0.011 | -47.905
-6 | -0.478 | 0.01088 | 0.011 | -43.949
-5.5 | -0.422 | 0.0113 | 0.01 | -37.336
-5 | -0.364 | 0.01104 | 0.01 | -32.971
-4.5 | -0.305 | 0.01086 | 0.01 | -28.108
-4 | -0.246 | 0.01064 | 0.01 | -23.083
-3.5 | -0.185 | 0.01108 | 0.01 | -16.711
-3 | -0.124 | 0.01087 | 0.01 | -11.41
-2.5 | -0.063 | 0.01037 | 0.009 | -6.034
-2 | -0.001 | 0.01024 | 0.009 | -0.062
-1.5 | 0.062 | 0.01011 | 0.009 | 6.088
-1 | 0.124 | 0.01056 | 0.009 | 11.745
-0.5 | 0.186 | 0.01047 | 0.008 | 17.796
0 | 0.249 | 0.01045 | 0.008 | 23.785
0.5 | 0.311 | 0.01038 | 0.008 | 29.919
1 | 0.373 | 0.0103 | 0.008 | 36.162
1.5 | 0.434 | 0.00752 | 0.007 | 57.74
2 | 0.496 | 0.00771 | 0.007 | 64.346
2.5 | 0.558 | 0.00754 | 0.007 | 73.937
3 | 0.619 | 0.00773 | 0.006 | 80.088
3.5 | 0.68 | 0.00763 | 0.006 | 89.063
4 | 0.74 | 0.00755 | 0.006 | 98.039
4.5 | 0.8 | 0.00774 | 0.005 | 103.472
5 | 0.86 | 0.00858 | 0.005 | 100.278
5.5 | 0.919 | 0.00885 | 0.005 | 103.788
6 | 0.977 | 0.00919 | 0.004 | 106.239
6.5 | 1.033 | 0.00954 | 0.004 | 108.268
7 | 1.088 | 0.00999 | 0.003 | 108.884
7.5 | 1.141 | 0.01072 | 0.003 | 106.446
8 | 1.191 | 0.01139 | 0.003 | 104.591
8.5 | 1.24 | 0.01236 | 0.002 | 100.38
9 | 1.288 | 0.01338 | 0.002 | 96.257
9.5 | 1.336 | 0.01446 | 0.001 | 92.349
10 | 1.382 | 0.01575 | 0.001 | 87.798
10.5 | 1.428 | 0.01714 | 0 | 83.358
11 | 1.473 | 0.01869 | 0 | 78.834
11.5 | 1.517 | 0.0204 | 0 | 74.382
12 | 1.559 | 0.02225 | -0.001 | 70.045
12.5 | 1.598 | 0.02432 | -0.001 | 65.696
13 | 1.635 | 0.02661 | -0.002 | 61.444
13.5 | 1.669 | 0.02909 | -0.002 | 57.377
14 | 1.701 | 0.03188 | -0.003 | 53.361
14.5 | 1.73 | 0.03497 | -0.003 | 49.465
15 | 1.756 | 0.03842 | -0.003 | 45.697
15.5 | 1.778 | 0.04233 | -0.004 | 42.002
16 | 1.796 | 0.04688 | -0.004 | 38.31
16.5 | 1.811 | 0.05186 | -0.005 | 34.911
17 | 1.822 | 0.05714 | -0.005 | 31.894
17.5 | 1.831 | 0.06268 | -0.006 | 29.215
18 | 1.837 | 0.06796 | -0.006 | 27.025
18.5 | 1.838 | 0.07324 | -0.007 | 25.091
19 | 1.836 | 0.07843 | -0.007 | 23.406
19.5 | 1.83 | 0.08375 | -0.007 | 21.854
20 | 1.822 | 0.08927 | -0.008 | 20.41

## 52. Re 2M Mach 0.10 (2)
BIGFOIL.COM POLAR EXPORT
Horten 16.00% thick 5.00% camber
Horten 16.00% thick 5.00% camber |  |  |  | Cl Max: | 1.6437 | at alpha= | 14.5 | deg
XFOIL ncrit=9 |  |  |  | L/D Max: | 133.337 | at alpha= | 9.5 | deg
Re: | 2000000 |  |  | Cd Min: | 0.09042 | at alpha= | 19.5 | deg
Mach: | 0.1 |  |  | Cl=0 at alpha= | -2.6126 | deg
|  |  |  | @ Cl=0.1, Cd= | 0.0083722
|  |  |  | @ Cl=0.4, Cd= | 0.0079442
|  |  |  | @ Cl=0.6, Cd= | 0.0063863
alpha (deg) | Cl | Cd | Cm | Cl/Cd
-19 | -1.3398 | 0.04332 | -0.0692 | -30.928
-18.5 | -1.3606 | 0.03706 | -0.068 | -36.7134
-18 | -1.3614 | 0.03316 | -0.0651 | -41.0555
-17.5 | -1.3676 | 0.02929 | -0.0605 | -46.6917
-17 | -1.3618 | 0.02642 | -0.0556 | -51.5443
-16.5 | -1.342 | 0.02449 | -0.0513 | -54.7979
-16 | -1.3157 | 0.02299 | -0.0471 | -57.2292
-15.5 | -1.2874 | 0.02165 | -0.0429 | -59.4642
-15 | -1.2535 | 0.02043 | -0.0394 | -61.3558
-14.5 | -1.1402 | 0.01904 | -0.0516 | -59.8845
-14 | -1.1082 | 0.01834 | -0.0471 | -60.4253
-13.5 | -1.0805 | 0.01718 | -0.0419 | -62.8929
-13 | -1.0443 | 0.01639 | -0.038 | -63.7157
-12.5 | -1.0031 | 0.01575 | -0.0348 | -63.6889
-12 | -0.9587 | 0.01513 | -0.0322 | -63.3642
-11.5 | -0.9121 | 0.01462 | -0.0299 | -62.3871
-11 | -0.8662 | 0.0139 | -0.0276 | -62.3165
-10.5 | -0.8184 | 0.01328 | -0.0256 | -61.6265
-10 | -0.7691 | 0.01282 | -0.0237 | -59.9922
-9.5 | -0.7189 | 0.0124 | -0.022 | -57.9758
-9 | -0.6689 | 0.01187 | -0.0203 | -56.3521
-8 | -0.5661 | 0.01113 | -0.0174 | -50.8625
-7.5 | -0.515 | 0.01075 | -0.0158 | -47.907
-7 | -0.4629 | 0.0104 | -0.0145 | -44.5096
-6.5 | -0.4104 | 0.01019 | -0.0132 | -40.2748
-6 | -0.3585 | 0.00983 | -0.0118 | -36.47
-5.5 | -0.3058 | 0.00963 | -0.0106 | -31.7549
-5 | -0.2534 | 0.00935 | -0.0093 | -27.1016
-4.5 | -0.2005 | 0.0092 | -0.0082 | -21.7935
-4 | -0.1476 | 0.00897 | -0.007 | -16.4548
-3 | -0.0413 | 0.00866 | -0.0049 | -4.7691
-2.5 | 0.012 | 0.00856 | -0.0038 | 1.4019
-2 | 0.0656 | 0.00843 | -0.0029 | 7.7817
-1.5 | 0.1192 | 0.00834 | -0.002 | 14.2926
-1 | 0.173 | 0.00827 | -0.0011 | 20.919
0 | 0.2802 | 0.00815 | 0.0006 | 34.3804
0.5 | 0.3344 | 0.00808 | 0.0013 | 41.3861
1 | 0.3868 | 0.00804 | 0.0023 | 48.1095
1.5 | 0.435 | 0.00769 | 0.004 | 56.567
2 | 0.4446 | 0.00609 | 0.0136 | 73.0049
2.5 | 0.4946 | 0.00613 | 0.0153 | 80.6852
3 | 0.5483 | 0.00621 | 0.0161 | 88.2931
3.5 | 0.6011 | 0.00639 | 0.017 | 94.0689
4 | 0.6559 | 0.0065 | 0.0175 | 100.9077
4.5 | 0.7103 | 0.00669 | 0.0179 | 106.1734
5 | 0.7643 | 0.00687 | 0.0185 | 111.2518
5.5 | 0.8174 | 0.00709 | 0.0191 | 115.2891
6 | 0.874 | 0.00732 | 0.0189 | 119.3989
6.5 | 0.9321 | 0.00755 | 0.0183 | 123.457
7 | 0.9851 | 0.00786 | 0.0187 | 125.3308
7.5 | 1.0509 | 0.00814 | 0.0163 | 129.1032
8 | 1.1131 | 0.00854 | 0.0145 | 130.3396
8.5 | 1.176 | 0.00887 | 0.0126 | 132.5817
9 | 1.2311 | 0.0093 | 0.0122 | 132.3763
9.5 | 1.2947 | 0.00971 | 0.0099 | 133.3368
10 | 1.3567 | 0.01021 | 0.0078 | 132.8795
10.5 | 1.4159 | 0.01078 | 0.0062 | 131.3451
11 | 1.4723 | 0.01131 | 0.0051 | 130.1768
11.5 | 1.5247 | 0.01207 | 0.0045 | 126.3215
12 | 1.5802 | 0.01285 | 0.0029 | 122.9728
12.5 | 1.6311 | 0.01369 | 0.002 | 119.1454
13 | 1.6366 | 0.01467 | 0.0092 | 111.561
13.5 | 1.6304 | 0.01655 | 0.0165 | 98.5136
14 | 1.6386 | 0.01892 | 0.02 | 86.6068
14.5 | 1.6437 | 0.02224 | 0.0222 | 73.9074
15 | 1.6392 | 0.02669 | 0.0238 | 61.4163
15.5 | 1.6345 | 0.03137 | 0.025 | 52.1039
16 | 1.6204 | 0.03698 | 0.0259 | 43.8183
16.5 | 1.5995 | 0.04353 | 0.0264 | 36.7448
17 | 1.5789 | 0.05049 | 0.0262 | 31.2715
17.5 | 1.5601 | 0.05754 | 0.0256 | 27.1133
18 | 1.5368 | 0.06539 | 0.0245 | 23.5021
18.5 | 1.51 | 0.07382 | 0.023 | 20.4552
19 | 1.4852 | 0.08239 | 0.0211 | 18.0265
19.5 | 1.4666 | 0.09042 | 0.0189 | 16.2199

## 53. Re 2M Mach 0.25 (1)
BIGFOIL.COM POLAR EXPORT
Horten 16.00% thick 5.00% camber
Horten 16.00% thick 5.00% camber |  |  |  | Cl Max: | 1.779 | at alpha= | 16.5 | deg
JavaFoil+Calcfoil stall+Eppler ext transition |  |  |  | L/D Max: | 103.781 | at alpha= | 6.5 | deg
Re: | 2000000 |  |  | Cd Min: | 0.00744 | at alpha= | 2.5 | deg
Mach: | 0.25 |  |  | Cl=0 at alpha= | -1.9922 | deg
|  |  |  | @ Cl=0.1, Cd= | 0.010287
|  |  |  | @ Cl=0.4, Cd= | 0.0094786
|  |  |  | @ Cl=0.6, Cd= | 0.0075378
alpha (deg) | Cl | Cd | Cm | Cl/Cd
-18 | -0.575 | 0.16601 | 0.006 | -3.462
-17.5 | -0.612 | 0.15427 | 0.006 | -3.966
-17 | -0.646 | 0.14457 | 0.006 | -4.468
-16.5 | -0.677 | 0.13563 | 0.006 | -4.99
-16 | -0.704 | 0.1268 | 0.006 | -5.553
-15.5 | -0.728 | 0.1192 | 0.006 | -6.105
-15 | -0.747 | 0.11211 | 0.007 | -6.667
-14.5 | -0.763 | 0.10511 | 0.007 | -7.26
-14 | -0.775 | 0.09865 | 0.007 | -7.852
-13.5 | -0.782 | 0.09261 | 0.007 | -8.439
-13 | -0.783 | 0.08655 | 0.007 | -9.049
-12.5 | -0.78 | 0.08111 | 0.007 | -9.613
-12 | -0.772 | 0.0757 | 0.007 | -10.202
-11.5 | -0.761 | 0.07042 | 0.007 | -10.804
-11 | -0.746 | 0.06556 | 0.007 | -11.372
-10.5 | -0.727 | 0.06082 | 0.007 | -11.946
-10 | -0.704 | 0.05615 | 0.008 | -12.546
-9.5 | -0.679 | 0.05157 | 0.008 | -13.17
-9 | -0.652 | 0.04648 | 0.008 | -14.026
-8.5 | -0.735 | 0.01314 | 0.011 | -55.971
-8 | -0.694 | 0.0125 | 0.011 | -55.545
-7.5 | -0.647 | 0.01096 | 0.011 | -59.011
-7 | -0.596 | 0.01119 | 0.011 | -53.244
-6.5 | -0.543 | 0.01089 | 0.011 | -49.877
-6 | -0.488 | 0.0112 | 0.011 | -43.548
-5.5 | -0.431 | 0.01099 | 0.011 | -39.221
-5 | -0.372 | 0.01134 | 0.011 | -32.849
-4.5 | -0.313 | 0.01111 | 0.01 | -28.129
-4 | -0.252 | 0.01093 | 0.01 | -23.022
-3.5 | -0.19 | 0.01033 | 0.01 | -18.38
-3 | -0.127 | 0.01074 | 0.01 | -11.853
-2.5 | -0.064 | 0.01053 | 0.01 | -6.1
-2 | -0.001 | 0.01045 | 0.009 | -0.063
-1.5 | 0.063 | 0.01031 | 0.009 | 6.13
-1 | 0.127 | 0.01027 | 0.009 | 12.404
-0.5 | 0.191 | 0.0102 | 0.009 | 18.754
0 | 0.255 | 0.01062 | 0.008 | 24.038
0.5 | 0.319 | 0.01017 | 0.008 | 31.353
1 | 0.383 | 0.01011 | 0.008 | 37.826
1.5 | 0.446 | 0.00777 | 0.007 | 57.396
2 | 0.509 | 0.00756 | 0.007 | 67.336
2.5 | 0.572 | 0.00744 | 0.007 | 76.932
3 | 0.635 | 0.00766 | 0.006 | 82.893
3.5 | 0.697 | 0.00756 | 0.006 | 92.175
4 | 0.759 | 0.00816 | 0.006 | 93.038
4.5 | 0.82 | 0.00843 | 0.005 | 97.346
5 | 0.881 | 0.00895 | 0.005 | 98.456
5.5 | 0.94 | 0.00926 | 0.005 | 101.501
6 | 0.998 | 0.00965 | 0.004 | 103.439
6.5 | 1.054 | 0.01015 | 0.004 | 103.781
7 | 1.107 | 0.01074 | 0.003 | 103.097
7.5 | 1.159 | 0.01167 | 0.003 | 99.343
8 | 1.209 | 0.01259 | 0.003 | 96.075
8.5 | 1.259 | 0.01377 | 0.002 | 91.393
9 | 1.308 | 0.01499 | 0.002 | 87.242
9.5 | 1.356 | 0.01629 | 0.001 | 83.238
10 | 1.403 | 0.0177 | 0.001 | 79.31
10.5 | 1.45 | 0.01931 | 0 | 75.081
11 | 1.495 | 0.02106 | 0 | 71.002
11.5 | 1.539 | 0.02301 | 0 | 66.868
12 | 1.579 | 0.02517 | -0.001 | 62.755
12.5 | 1.617 | 0.02753 | -0.001 | 58.755
13 | 1.652 | 0.03013 | -0.002 | 54.822
13.5 | 1.683 | 0.03304 | -0.002 | 50.946
14 | 1.711 | 0.03635 | -0.003 | 47.079
14.5 | 1.734 | 0.04005 | -0.003 | 43.308
15 | 1.753 | 0.04435 | -0.004 | 39.53
15.5 | 1.768 | 0.04936 | -0.004 | 35.813
16 | 1.776 | 0.05512 | -0.004 | 32.214
16.5 | 1.779 | 0.06114 | -0.005 | 29.102
17 | 1.778 | 0.06734 | -0.005 | 26.41
17.5 | 1.773 | 0.07359 | -0.006 | 24.096
18 | 1.762 | 0.07959 | -0.006 | 22.137
18.5 | 1.743 | 0.08571 | -0.007 | 20.341
19 | 1.719 | 0.09201 | -0.007 | 18.686
19.5 | 1.689 | 0.09867 | -0.007 | 17.121
20 | 1.654 | 0.10572 | -0.008 | 15.642

## 54. Re 2M Mach 0.25 (2)
BIGFOIL.COM POLAR EXPORT
Horten 16.00% thick 5.00% camber
Horten 16.00% thick 5.00% camber |  |  |  | Cl Max: | 1.6189 | at alpha= | 13 | deg
XFOIL ncrit=9 |  |  |  | L/D Max: | 129.322 | at alpha= | 9 | deg
Re: | 2000000 |  |  | Cd Min: | 0.21181 | at alpha= | -19.5 | deg
Mach: | 0.25 |  |  | Cl=0 at alpha= | -2.6609 | deg
|  |  |  | @ Cl=0.1, Cd= | 0.0084954
|  |  |  | @ Cl=0.4, Cd= | 0.0081645
|  |  |  | @ Cl=0.6, Cd= | 0.0064807
alpha (deg) | Cl | Cd | Cm | Cl/Cd
-19.5 | -0.5539 | 0.21181 | 0.0348 | -2.6151
-19 | -0.5347 | 0.20631 | 0.0315 | -2.5917
-18.5 | -0.5128 | 0.20201 | 0.0286 | -2.5385
-17 | -0.3749 | 0.16473 | -0.0165 | -2.2758
-16.5 | -0.3833 | 0.15194 | -0.0217 | -2.5227
-16 | -0.641 | 0.09793 | -0.0468 | -6.5455
-15 | -1.0871 | 0.0293 | -0.0837 | -37.1024
-14.5 | -1.0965 | 0.02646 | -0.0753 | -41.4399
-14 | -1.0868 | 0.02415 | -0.0683 | -45.0021
-13.5 | -1.069 | 0.02221 | -0.0616 | -48.1315
-13 | -1.0446 | 0.02057 | -0.0553 | -50.7827
-12.5 | -1.0136 | 0.01928 | -0.0496 | -52.5726
-12 | -0.9841 | 0.01761 | -0.0438 | -55.883
-11.5 | -0.9398 | 0.0166 | -0.0402 | -56.6145
-11 | -0.8925 | 0.01575 | -0.0369 | -56.6667
-10.5 | -0.8434 | 0.01495 | -0.0339 | -56.4147
-10 | -0.7944 | 0.01401 | -0.031 | -56.7024
-9.5 | -0.7429 | 0.01333 | -0.0285 | -55.7314
-9 | -0.6897 | 0.01275 | -0.0263 | -54.0941
-8.5 | -0.6358 | 0.01229 | -0.0243 | -51.7331
-8 | -0.5827 | 0.01167 | -0.0222 | -49.9314
-7.5 | -0.5282 | 0.01125 | -0.0204 | -46.9511
-7 | -0.4741 | 0.01084 | -0.0186 | -43.7362
-6.5 | -0.4195 | 0.01046 | -0.0169 | -40.1052
-6 | -0.3647 | 0.0102 | -0.0153 | -35.7549
-5.5 | -0.3105 | 0.00983 | -0.0136 | -31.587
-5 | -0.2558 | 0.00961 | -0.0121 | -26.6181
-4.5 | -0.2013 | 0.00934 | -0.0106 | -21.5525
-4 | -0.1469 | 0.00913 | -0.0091 | -16.0898
-3.5 | -0.0917 | 0.00898 | -0.0078 | -10.2116
-3 | -0.0371 | 0.0088 | -0.0064 | -4.2159
-2.5 | 0.0176 | 0.00866 | -0.0051 | 2.0323
-2 | 0.0729 | 0.00853 | -0.004 | 8.5463
-1.5 | 0.1278 | 0.00846 | -0.0028 | 15.1064
-1 | 0.1834 | 0.00836 | -0.0018 | 21.9378
-0.5 | 0.2383 | 0.00833 | -0.0007 | 28.6074
0 | 0.2943 | 0.00825 | 0.0002 | 35.6727
0.5 | 0.3492 | 0.00822 | 0.0012 | 42.4818
1 | 0.4041 | 0.00816 | 0.0022 | 49.5221
1.5 | 0.4566 | 0.00801 | 0.0036 | 57.0037
2 | 0.4624 | 0.0063 | 0.0142 | 73.3968
2.5 | 0.5131 | 0.00626 | 0.0162 | 81.9649
3 | 0.5673 | 0.00641 | 0.0174 | 88.5023
3.5 | 0.6228 | 0.00653 | 0.0183 | 95.3752
4 | 0.6784 | 0.0067 | 0.0191 | 101.2537
4.5 | 0.7345 | 0.00689 | 0.0198 | 106.6038
5 | 0.7894 | 0.0071 | 0.0208 | 111.1831
5.5 | 0.8444 | 0.00736 | 0.0216 | 114.7283
6 | 0.9032 | 0.00758 | 0.0215 | 119.1557
6.5 | 0.9623 | 0.00792 | 0.0213 | 121.5025
7 | 1.0198 | 0.00817 | 0.0215 | 124.8225
7.5 | 1.0873 | 0.00861 | 0.0193 | 126.2834
8 | 1.1543 | 0.00896 | 0.0174 | 128.8281
8.5 | 1.2168 | 0.00946 | 0.0162 | 128.6258
9 | 1.2777 | 0.00988 | 0.0155 | 129.3219
9.5 | 1.3425 | 0.01046 | 0.0137 | 128.3461
10 | 1.4064 | 0.01108 | 0.012 | 126.9314
10.5 | 1.466 | 0.01175 | 0.0111 | 124.766
11 | 1.5155 | 0.01262 | 0.0117 | 120.0872
11.5 | 1.574 | 0.01341 | 0.0104 | 117.3751
12.5 | 1.613 | 0.01654 | 0.0183 | 97.5212
13 | 1.6189 | 0.01907 | 0.0226 | 84.8925
13.5 | 1.6173 | 0.0229 | 0.0255 | 70.6245
14 | 1.6126 | 0.02739 | 0.0277 | 58.8755
14.5 | 1.6049 | 0.03231 | 0.0293 | 49.6719
15 | 1.586 | 0.03832 | 0.0306 | 41.3883
15.5 | 1.5668 | 0.04475 | 0.0312 | 35.0123
16 | 1.5483 | 0.05151 | 0.0312 | 30.0582
16.5 | 1.525 | 0.059 | 0.0307 | 25.8475
17 | 1.4993 | 0.06708 | 0.0296 | 22.3509
17.5 | 1.4763 | 0.0751 | 0.0282 | 19.6578
18 | 1.4572 | 0.08297 | 0.0265 | 17.563

## 55. Re 2M Mach 0.50 (1)
BIGFOIL.COM POLAR EXPORT
Horten 16.00% thick 5.00% camber
Horten 16.00% thick 5.00% camber |  |  |  | Cl Max: | 1.603 | at alpha= | 12 | deg
JavaFoil+Calcfoil stall+Eppler ext transition |  |  |  | L/D Max: | 85.16 | at alpha= | 4.5 | deg
Re: | 2000000 |  |  | Cd Min: | 0.00805 | at alpha= | 2 | deg
Mach: | 0.5 |  |  | Cl=0 at alpha= | -1.993 | deg
|  |  |  | @ Cl=0.1, Cd= | 0.010109
|  |  |  | @ Cl=0.4, Cd= | 0.0098389
|  |  |  | @ Cl=0.6, Cd= | 0.0082022
alpha (deg) | Cl | Cd | Cm | Cl/Cd
-20 | -0.996 | 0.18004 | 0.007 | -5.53
-19.5 | -0.969 | 0.17588 | 0.007 | -5.51
-19 | -0.941 | 0.16888 | 0.007 | -5.573
-18.5 | -0.914 | 0.16614 | 0.007 | -5.503
-18 | -0.888 | 0.16159 | 0.007 | -5.493
-17.5 | -0.861 | 0.15809 | 0.007 | -5.448
-17 | -0.833 | 0.14902 | 0.007 | -5.588
-16.5 | -0.806 | 0.14458 | 0.007 | -5.573
-16 | -0.779 | 0.14112 | 0.007 | -5.519
-15.5 | -0.751 | 0.13783 | 0.007 | -5.447
-15 | -0.724 | 0.13091 | 0.007 | -5.527
-14.5 | -0.697 | 0.13126 | 0.007 | -5.309
-14 | -0.668 | 0.12429 | 0.007 | -5.377
-13.5 | -0.641 | 0.11959 | 0.007 | -5.36
-13 | -0.613 | 0.11454 | 0.007 | -5.351
-12.5 | -0.585 | 0.1113 | 0.007 | -5.26
-12 | -0.558 | 0.10673 | 0.007 | -5.229
-11.5 | -0.53 | 0.10329 | 0.007 | -5.131
-11 | -0.503 | 0.09998 | 0.007 | -5.026
-10.5 | -0.475 | 0.08157 | 0.006 | -5.818
-10 | -0.447 | 0.07175 | 0.006 | -6.23
-9.5 | -0.419 | 0.07421 | 0.006 | -5.645
-9 | -0.391 | 0.08405 | 0.006 | -4.653
-8.5 | -0.364 | 0.06311 | 0.006 | -5.763
-8 | -0.336 | 0.06168 | 0.006 | -5.445
-7.5 | -0.432 | 0.05576 | 0.007 | -7.752
-7 | -0.463 | 0.04793 | 0.007 | -9.658
-6.5 | -0.45 | 0.04237 | 0.008 | -10.614
-6 | -0.422 | 0.03699 | 0.008 | -11.407
-5.5 | -0.458 | 0.01196 | 0.012 | -38.318
-5 | -0.402 | 0.01097 | 0.012 | -36.641
-4.5 | -0.341 | 0.01069 | 0.012 | -31.892
-4 | -0.276 | 0.011 | 0.011 | -25.116
-3.5 | -0.209 | 0.01074 | 0.011 | -19.503
-3 | -0.141 | 0.01056 | 0.011 | -13.349
-2.5 | -0.071 | 0.01004 | 0.011 | -7.098
-2 | -0.001 | 0.01041 | 0.01 | -0.07
-1.5 | 0.07 | 0.01028 | 0.01 | 6.85
-1 | 0.142 | 0.00987 | 0.01 | 14.388
-0.5 | 0.213 | 0.00984 | 0.01 | 21.68
0 | 0.284 | 0.00999 | 0.009 | 28.45
0.5 | 0.355 | 0.01001 | 0.009 | 35.459
1 | 0.426 | 0.00974 | 0.009 | 43.707
1.5 | 0.496 | 0.01011 | 0.008 | 49.011
2 | 0.565 | 0.00805 | 0.008 | 70.152
2.5 | 0.634 | 0.00835 | 0.008 | 75.935
3 | 0.701 | 0.0087 | 0.007 | 80.587
3.5 | 0.767 | 0.00912 | 0.007 | 84.072
4 | 0.83 | 0.00984 | 0.006 | 84.385
4.5 | 0.892 | 0.01047 | 0.006 | 85.16
5 | 0.95 | 0.01132 | 0.005 | 83.97
5.5 | 1.008 | 0.0123 | 0.005 | 81.961
6 | 1.065 | 0.01343 | 0.005 | 79.307
6.5 | 1.122 | 0.01469 | 0.004 | 76.394
7 | 1.177 | 0.01609 | 0.004 | 73.188
7.5 | 1.232 | 0.01777 | 0.003 | 69.318
8 | 1.285 | 0.01946 | 0.003 | 66.025
8.5 | 1.337 | 0.02157 | 0.002 | 61.972
9 | 1.387 | 0.02375 | 0.002 | 58.39
9.5 | 1.434 | 0.02611 | 0.001 | 54.933
10 | 1.479 | 0.02882 | 0.001 | 51.32
10.5 | 1.521 | 0.03187 | 0 | 47.724
11 | 1.558 | 0.03541 | 0 | 43.988
11.5 | 1.587 | 0.03953 | 0 | 40.137
12 | 1.603 | 0.04453 | -0.001 | 36.001
12.5 | 1.603 | 0.05076 | -0.001 | 31.576
13 | 1.575 | 0.05934 | -0.002 | 26.535
13.5 | 1.492 | 0.07376 | -0.002 | 20.233
14 | 1.173 | 0.10016 | -0.003 | 11.708
14.5 | 0.994 | 0.11285 | -0.003 | 8.809
15 | 0.952 | 0.13396 | -0.002 | 7.107
15.5 | 0.983 | 0.14144 | -0.003 | 6.947
16 | 1.064 | 0.13653 | -0.004 | 7.793
16.5 | 1.044 | 0.15353 | -0.004 | 6.8
17 | 1.074 | 0.15831 | -0.004 | 6.786

## 56. Re 2M Mach 0.50 (2)
BIGFOIL.COM POLAR EXPORT
Horten 16.00% thick 5.00% camber
Horten 16.00% thick 5.00% camber |  |  |  | Cl Max: | 1.4934 | at alpha= | 10 | deg
XFOIL ncrit=9 |  |  |  | L/D Max: | 108.907 | at alpha= | 6 | deg
Re: | 2000000 |  |  | Cd Min: | 0.24118 | at alpha= | -20 | deg
Mach: | 0.5 |  |  | Cl=0 at alpha= | -2.9055 | deg
|  |  |  | @ Cl=0.1, Cd= | 0.0091268
|  |  |  | @ Cl=0.4, Cd= | 0.00885
|  |  |  | @ Cl=0.6, Cd= | 0.0071027
alpha (deg) | Cl | Cd | Cm | Cl/Cd
-20 | -0.5926 | 0.24118 | 0.0471 | -2.4571
-19.5 | -0.5712 | 0.23281 | 0.0422 | -2.4535
-19 | -0.5148 | 0.21938 | 0.0259 | -2.3466
-18.5 | -0.4267 | 0.20557 | 0.0012 | -2.0757
-18 | -0.4038 | 0.19941 | -0.0023 | -2.025
-17 | -0.3661 | 0.18395 | -0.0098 | -1.9902
-16.5 | -0.346 | 0.17683 | -0.0133 | -1.9567
-16 | -0.3276 | 0.16934 | -0.0169 | -1.9346
-15.5 | -0.3103 | 0.16168 | -0.0206 | -1.9192
-15 | -0.2987 | 0.15256 | -0.0248 | -1.9579
-14.5 | -0.2778 | 0.14635 | -0.0278 | -1.8982
-14 | -0.2615 | 0.13906 | -0.0312 | -1.8805
-13.5 | -0.2462 | 0.13169 | -0.0347 | -1.8695
-13 | -0.2473 | 0.12086 | -0.0397 | -2.0462
-12.5 | -0.2311 | 0.11457 | -0.0427 | -2.0171
-12 | -0.2205 | 0.10716 | -0.0461 | -2.0577
-11.5 | -0.2116 | 0.09979 | -0.0496 | -2.1205
-11 | -0.2325 | 0.088 | -0.0556 | -2.642
-10.5 | -0.2296 | 0.08071 | -0.0591 | -2.8448
-10 | -0.2354 | 0.07266 | -0.0632 | -3.2397
-9.5 | -0.273 | 0.06119 | -0.0705 | -4.4615
-9 | -0.3389 | 0.04989 | -0.0761 | -6.7929
-8.5 | -0.4203 | 0.04166 | -0.0682 | -10.0888
-8 | -0.4634 | 0.0353 | -0.0583 | -13.1275
-7.5 | -0.4925 | 0.02749 | -0.0489 | -17.9156
-7 | -0.521 | 0.01643 | -0.0393 | -31.7103
-6.5 | -0.4637 | 0.01389 | -0.0352 | -33.3837
-6 | -0.398 | 0.01241 | -0.0319 | -32.0709
-5.5 | -0.3304 | 0.01147 | -0.029 | -28.8056
-5 | -0.2646 | 0.01088 | -0.0261 | -24.3199
-4.5 | -0.1996 | 0.01034 | -0.0232 | -19.3037
-4 | -0.1364 | 0.01 | -0.0203 | -13.64
-3.5 | -0.0733 | 0.00968 | -0.0176 | -7.5723
-3 | -0.0117 | 0.00945 | -0.0149 | -1.2381
-2.5 | 0.0502 | 0.00924 | -0.0123 | 5.4329
-2 | 0.1118 | 0.0091 | -0.0099 | 12.2857
-1.5 | 0.1735 | 0.00899 | -0.0076 | 19.2992
-1 | 0.2352 | 0.00891 | -0.0055 | 26.3973
-0.5 | 0.2967 | 0.00887 | -0.0034 | 33.4498
0 | 0.359 | 0.00883 | -0.0015 | 40.6569
0.5 | 0.4204 | 0.00886 | 0.0005 | 47.4492
1 | 0.4825 | 0.00883 | 0.0023 | 54.6433
1.5 | 0.5423 | 0.0089 | 0.0045 | 60.9326
2 | 0.5923 | 0.00846 | 0.0084 | 70.0118
2.5 | 0.5952 | 0.00709 | 0.0216 | 83.9492
3 | 0.6518 | 0.00724 | 0.0246 | 90.0276
3.5 | 0.7121 | 0.00743 | 0.027 | 95.8412
4 | 0.7709 | 0.00773 | 0.0296 | 99.7283
4.5 | 0.831 | 0.00799 | 0.032 | 104.005
5 | 0.8851 | 0.0084 | 0.0354 | 105.369
5.5 | 0.9476 | 0.00873 | 0.0374 | 108.5452
6 | 1.0161 | 0.00933 | 0.0378 | 108.9068
7 | 1.1619 | 0.01071 | 0.0369 | 108.4874
7.5 | 1.2335 | 0.01153 | 0.0366 | 106.9818
8 | 1.2963 | 0.01294 | 0.0365 | 100.1777
8.5 | 1.3624 | 0.01474 | 0.0347 | 92.4288
9 | 1.4111 | 0.01792 | 0.0328 | 78.7444
9.5 | 1.4613 | 0.02167 | 0.0296 | 67.4342
10 | 1.4934 | 0.02645 | 0.027 | 56.4612
10.5 | 1.4663 | 0.03118 | 0.0332 | 47.0269
11 | 1.4415 | 0.03657 | 0.0375 | 39.4176
11.5 | 1.4269 | 0.04183 | 0.0405 | 34.1119
12 | 1.4063 | 0.04803 | 0.0424 | 29.2796
12.5 | 1.3929 | 0.0541 | 0.0436 | 25.7468
13 | 1.3809 | 0.06037 | 0.0442 | 22.8739
13.5 | 1.3647 | 0.06728 | 0.0441 | 20.2839
14 | 1.3553 | 0.07389 | 0.0437 | 18.3421
14.5 | 1.3345 | 0.08176 | 0.0424 | 16.3222
15 | 1.3225 | 0.08912 | 0.041 | 14.8395

## 57. Re 3M Mach 0.00 (1)
BIGFOIL.COM POLAR EXPORT
Horten 16.00% thick 5.00% camber
Horten 16.00% thick 5.00% camber |  |  |  | Cl Max: | 1.855 | at alpha= | 19 | deg
JavaFoil+Calcfoil stall+Eppler ext transition |  |  |  | L/D Max: | 116.045 | at alpha= | 6.5 | deg
Re: | 3000000 |  |  | Cd Min: | 0.0072 | at alpha= | 2 | deg
Mach: | 0 |  |  | Cl=0 at alpha= | -1.9919 | deg
|  |  |  | @ Cl=0.1, Cd= | 0.010361
|  |  |  | @ Cl=0.4, Cd= | 0.0088859
|  |  |  | @ Cl=0.6, Cd= | 0.0075428
alpha (deg) | Cl | Cd | Cm | Cl/Cd
-20 | -0.878 | 0.15924 | 0.006 | -5.515
-19.5 | -0.888 | 0.15159 | 0.006 | -5.86
-19 | -0.897 | 0.1444 | 0.006 | -6.213
-18.5 | -0.905 | 0.13755 | 0.006 | -6.577
-18 | -0.911 | 0.13069 | 0.006 | -6.97
-17.5 | -0.916 | 0.12415 | 0.007 | -7.375
-17 | -0.919 | 0.11806 | 0.007 | -7.78
-16.5 | -0.92 | 0.11245 | 0.007 | -8.178
-16 | -0.919 | 0.10641 | 0.007 | -8.635
-15.5 | -0.916 | 0.10079 | 0.007 | -9.089
-15 | -0.911 | 0.09514 | 0.007 | -9.575
-14.5 | -0.904 | 0.08969 | 0.007 | -10.076
-14 | -0.894 | 0.08443 | 0.007 | -10.589
-13.5 | -0.882 | 0.07935 | 0.007 | -11.114
-13 | -0.867 | 0.07413 | 0.007 | -11.698
-12.5 | -0.85 | 0.06916 | 0.008 | -12.284
-12 | -0.83 | 0.06404 | 0.008 | -12.959
-11.5 | -0.808 | 0.05904 | 0.008 | -13.694
-11 | -0.786 | 0.05338 | 0.008 | -14.727
-10.5 | -0.77 | 0.04431 | 0.009 | -17.367
-10 | -0.86 | 0.01277 | 0.011 | -67.382
-9.5 | -0.822 | 0.01223 | 0.011 | -67.241
-9 | -0.78 | 0.01177 | 0.011 | -66.297
-8.5 | -0.735 | 0.0108 | 0.011 | -68.038
-8 | -0.687 | 0.01055 | 0.011 | -65.171
-7.5 | -0.637 | 0.01085 | 0.011 | -58.771
-7 | -0.585 | 0.01058 | 0.011 | -55.346
-6.5 | -0.532 | 0.01095 | 0.011 | -48.578
-6 | -0.477 | 0.01068 | 0.011 | -44.625
-5.5 | -0.42 | 0.01048 | 0.01 | -40.094
-5 | -0.363 | 0.01087 | 0.01 | -33.364
-4.5 | -0.304 | 0.0107 | 0.01 | -28.403
-4 | -0.244 | 0.01044 | 0.01 | -23.425
-3.5 | -0.184 | 0.0103 | 0.01 | -17.891
-3 | -0.124 | 0.01017 | 0.009 | -12.148
-2.5 | -0.062 | 0.01061 | 0.009 | -5.867
-2 | -0.001 | 0.01048 | 0.009 | -0.061
-1.5 | 0.061 | 0.01043 | 0.009 | 5.874
-1 | 0.123 | 0.01032 | 0.009 | 11.96
-0.5 | 0.185 | 0.00977 | 0.008 | 18.983
0 | 0.247 | 0.00969 | 0.008 | 25.523
0.5 | 0.309 | 0.00971 | 0.008 | 31.843
1 | 0.371 | 0.01016 | 0.008 | 36.488
1.5 | 0.432 | 0.00748 | 0.007 | 57.792
2 | 0.494 | 0.0072 | 0.007 | 68.614
2.5 | 0.555 | 0.00741 | 0.007 | 74.896
3 | 0.616 | 0.00759 | 0.006 | 81.132
3.5 | 0.677 | 0.00765 | 0.006 | 88.516
4 | 0.737 | 0.00755 | 0.006 | 97.68
4.5 | 0.797 | 0.00744 | 0.005 | 107.148
5 | 0.857 | 0.00742 | 0.005 | 115.495
5.5 | 0.916 | 0.00828 | 0.005 | 110.619
6 | 0.974 | 0.00858 | 0.004 | 113.537
6.5 | 1.032 | 0.00889 | 0.004 | 116.045
7 | 1.087 | 0.00946 | 0.003 | 114.946
7.5 | 1.142 | 0.00988 | 0.003 | 115.596
8 | 1.193 | 0.01061 | 0.003 | 112.485
8.5 | 1.244 | 0.01126 | 0.002 | 110.461
9 | 1.292 | 0.01212 | 0.002 | 106.545
9.5 | 1.339 | 0.01308 | 0.001 | 102.346
10 | 1.385 | 0.01426 | 0.001 | 97.144
10.5 | 1.431 | 0.01557 | 0 | 91.86
11 | 1.475 | 0.01704 | 0 | 86.557
11.5 | 1.518 | 0.01869 | 0 | 81.217
12 | 1.56 | 0.02051 | -0.001 | 76.041
12.5 | 1.599 | 0.02248 | -0.001 | 71.129
13 | 1.636 | 0.02472 | -0.002 | 66.174
13.5 | 1.67 | 0.02715 | -0.002 | 61.512
14 | 1.702 | 0.0299 | -0.003 | 56.939
14.5 | 1.731 | 0.03296 | -0.003 | 52.524
15 | 1.757 | 0.03642 | -0.003 | 48.248
15.5 | 1.781 | 0.04029 | -0.004 | 44.19
16 | 1.8 | 0.04467 | -0.004 | 40.281
16.5 | 1.816 | 0.04911 | -0.005 | 36.98
17 | 1.83 | 0.05369 | -0.005 | 34.087
17.5 | 1.842 | 0.05813 | -0.006 | 31.69
18 | 1.85 | 0.0625 | -0.006 | 29.606
18.5 | 1.854 | 0.06705 | -0.007 | 27.656
19 | 1.855 | 0.07175 | -0.007 | 25.857
19.5 | 1.853 | 0.07649 | -0.007 | 24.225
20 | 1.848 | 0.08141 | -0.008 | 22.697

## 58. Re 3M Mach 0.00 (2)
BIGFOIL.COM POLAR EXPORT
Horten 16.00% thick 5.00% camber
Horten 16.00% thick 5.00% camber |  |  |  | Cl Max: | 1.6769 | at alpha= | 15 | deg
XFOIL ncrit=9 |  |  |  | L/D Max: | 148.607 | at alpha= | 9.5 | deg
Re: | 3000000 |  |  | Cd Min: | 0.09162 | at alpha= | 20 | deg
Mach: | 0 |  |  | Cl=0 at alpha= | -2.5611 | deg
|  |  |  | @ Cl=0.1, Cd= | 0.0076969
|  |  |  | @ Cl=0.4, Cd= | 0.0074057
|  |  |  | @ Cl=0.6, Cd= | 0.005732
alpha (deg) | Cl | Cd | Cm | Cl/Cd
-20 | -1.5602 | 0.03157 | -0.0649 | -49.4203
-19.5 | -1.5528 | 0.02877 | -0.0613 | -53.9729
-19 | -1.5384 | 0.02654 | -0.0575 | -57.9653
-18.5 | -1.5179 | 0.02477 | -0.0538 | -61.2798
-18 | -1.4932 | 0.02328 | -0.0501 | -64.1409
-17.5 | -1.4656 | 0.02198 | -0.0464 | -66.6788
-17 | -1.4355 | 0.02082 | -0.0427 | -68.9481
-16.5 | -1.4033 | 0.01979 | -0.0391 | -70.9096
-16 | -1.3684 | 0.01897 | -0.0356 | -72.1349
-15.5 | -1.2392 | 0.01709 | -0.0518 | -72.5102
-15 | -1.2147 | 0.01654 | -0.046 | -73.4401
-14.5 | -1.1803 | 0.01588 | -0.042 | -74.3262
-14 | -1.1432 | 0.0153 | -0.0384 | -74.719
-13.5 | -1.1046 | 0.01479 | -0.0349 | -74.6856
-13 | -1.0627 | 0.01431 | -0.032 | -74.2628
-12.5 | -1.0173 | 0.01383 | -0.0297 | -73.5575
-12 | -0.9725 | 0.0131 | -0.0274 | -74.2366
-11.5 | -0.9252 | 0.01261 | -0.0254 | -73.3703
-11 | -0.8768 | 0.0122 | -0.0236 | -71.8689
-10.5 | -0.8273 | 0.01183 | -0.0219 | -69.9324
-10 | -0.7779 | 0.01139 | -0.0203 | -68.2968
-9.5 | -0.7279 | 0.01095 | -0.0187 | -66.4749
-9 | -0.6771 | 0.01061 | -0.0173 | -63.8172
-8.5 | -0.6257 | 0.01035 | -0.0159 | -60.4541
-8 | -0.5745 | 0.00996 | -0.0145 | -57.6807
-7.5 | -0.5229 | 0.00969 | -0.0132 | -53.9628
-7 | -0.4702 | 0.00946 | -0.0121 | -49.704
-6.5 | -0.4187 | 0.00918 | -0.0107 | -45.61
-6 | -0.3657 | 0.00896 | -0.0097 | -40.8147
-5.5 | -0.3135 | 0.00874 | -0.0085 | -35.8696
-5 | -0.2603 | 0.00855 | -0.0074 | -30.4444
-4.5 | -0.2077 | 0.00838 | -0.0063 | -24.7852
-4 | -0.1539 | 0.00823 | -0.0054 | -18.6999
-3.5 | -0.1008 | 0.00808 | -0.0044 | -12.4752
-3 | -0.0474 | 0.00795 | -0.0035 | -5.9623
-2.5 | 0.0066 | 0.00784 | -0.0027 | 0.84184
-2 | 0.0603 | 0.00777 | -0.0019 | 7.7606
-1.5 | 0.1146 | 0.00767 | -0.0012 | 14.9413
-1 | 0.1683 | 0.00763 | -0.0004 | 22.0577
-0.5 | 0.2228 | 0.00754 | 0.0002 | 29.5491
0 | 0.2767 | 0.00751 | 0.0009 | 36.8442
0.5 | 0.3311 | 0.00747 | 0.0015 | 44.324
1 | 0.3849 | 0.00742 | 0.0022 | 51.8733
1.5 | 0.4378 | 0.00737 | 0.003 | 59.403
2 | 0.4579 | 0.00587 | 0.0101 | 78.0068
2.5 | 0.4993 | 0.00563 | 0.0134 | 88.6856
3 | 0.5509 | 0.00564 | 0.0146 | 97.6773
3.5 | 0.6043 | 0.00574 | 0.0153 | 105.2787
4 | 0.6577 | 0.00588 | 0.0159 | 111.8537
4.5 | 0.7119 | 0.006 | 0.0163 | 118.65
5 | 0.7646 | 0.0062 | 0.017 | 123.3226
5.5 | 0.8177 | 0.00633 | 0.0176 | 129.1785
6 | 0.8717 | 0.00656 | 0.0178 | 132.8811
6.5 | 0.9256 | 0.00673 | 0.0181 | 137.5334
7 | 0.979 | 0.00698 | 0.0183 | 140.2579
7.5 | 1.0353 | 0.00721 | 0.0179 | 143.5922
8 | 1.0893 | 0.0075 | 0.0179 | 145.24
8.5 | 1.1529 | 0.00781 | 0.0157 | 147.6184
9 | 1.2119 | 0.00821 | 0.0143 | 147.6127
9.5 | 1.2691 | 0.00854 | 0.0134 | 148.6066
10 | 1.3321 | 0.00905 | 0.0109 | 147.1934
10.5 | 1.3929 | 0.00947 | 0.0089 | 147.0855
11 | 1.4503 | 0.01002 | 0.0075 | 144.7405
11.5 | 1.5027 | 0.01069 | 0.0068 | 140.5706
12 | 1.5523 | 0.01144 | 0.0066 | 135.6906
12.5 | 1.6047 | 0.01224 | 0.0054 | 131.1029
13 | 1.6533 | 0.01312 | 0.0046 | 126.0137
13.5 | 1.6765 | 0.0142 | 0.0081 | 118.0634
14 | 1.6712 | 0.016 | 0.0154 | 104.45
14.5 | 1.6705 | 0.0189 | 0.0193 | 88.3862
15 | 1.6769 | 0.02215 | 0.0212 | 75.7065
15.5 | 1.6746 | 0.02645 | 0.0226 | 63.3119
16 | 1.6616 | 0.03184 | 0.0238 | 52.1859
16.5 | 1.6408 | 0.03806 | 0.0247 | 43.1109
17 | 1.6247 | 0.0443 | 0.0248 | 36.6749
17.5 | 1.6024 | 0.05151 | 0.0245 | 31.1085
18 | 1.5838 | 0.05859 | 0.0238 | 27.0319
18.5 | 1.5553 | 0.06706 | 0.0225 | 23.1927
19 | 1.536 | 0.07472 | 0.021 | 20.5567
19.5 | 1.5141 | 0.08294 | 0.0191 | 18.2554
20 | 1.4905 | 0.09162 | 0.0167 | 16.2683

## 59. Re 3M Mach 0.10 (1)
BIGFOIL.COM POLAR EXPORT
Horten 16.00% thick 5.00% camber
Horten 16.00% thick 5.00% camber |  |  |  | Cl Max: | 1.843 | at alpha= | 18.5 | deg
JavaFoil+Calcfoil stall+Eppler ext transition |  |  |  | L/D Max: | 115.208 | at alpha= | 6.5 | deg
Re: | 3000000 |  |  | Cd Min: | 0.00724 | at alpha= | 3 | deg
Mach: | 0.1 |  |  | Cl=0 at alpha= | -1.9921 | deg
|  |  |  | @ Cl=0.1, Cd= | 0.010087
|  |  |  | @ Cl=0.4, Cd= | 0.008987
|  |  |  | @ Cl=0.6, Cd= | 0.0073023
alpha (deg) | Cl | Cd | Cm | Cl/Cd
-20 | -0.832 | 0.16282 | 0.006 | -5.109
-19.5 | -0.845 | 0.15504 | 0.006 | -5.45
-19 | -0.857 | 0.14789 | 0.006 | -5.794
-18.5 | -0.868 | 0.14039 | 0.006 | -6.181
-18 | -0.877 | 0.13327 | 0.006 | -6.581
-17.5 | -0.885 | 0.12667 | 0.007 | -6.984
-17 | -0.891 | 0.12005 | 0.007 | -7.418
-16.5 | -0.895 | 0.11438 | 0.007 | -7.822
-16 | -0.897 | 0.10841 | 0.007 | -8.27
-15.5 | -0.896 | 0.1025 | 0.007 | -8.745
-15 | -0.894 | 0.09688 | 0.007 | -9.226
-14.5 | -0.889 | 0.09116 | 0.007 | -9.75
-14 | -0.881 | 0.08587 | 0.007 | -10.264
-13.5 | -0.871 | 0.08065 | 0.007 | -10.804
-13 | -0.858 | 0.07561 | 0.007 | -11.349
-12.5 | -0.842 | 0.07038 | 0.008 | -11.965
-12 | -0.824 | 0.06544 | 0.008 | -12.586
-11.5 | -0.803 | 0.06034 | 0.008 | -13.311
-11 | -0.781 | 0.055 | 0.008 | -14.204
-10.5 | -0.76 | 0.04863 | 0.008 | -15.62
-10 | -0.858 | 0.01302 | 0.011 | -65.884
-9.5 | -0.822 | 0.01233 | 0.011 | -66.685
-9 | -0.781 | 0.0119 | 0.011 | -65.595
-8.5 | -0.736 | 0.01037 | 0.011 | -70.977
-8 | -0.689 | 0.01061 | 0.011 | -64.941
-7.5 | -0.639 | 0.01088 | 0.011 | -58.737
-7 | -0.587 | 0.0106 | 0.011 | -55.383
-6.5 | -0.534 | 0.01099 | 0.011 | -48.552
-6 | -0.478 | 0.01072 | 0.011 | -44.624
-5.5 | -0.422 | 0.01051 | 0.01 | -40.134
-5 | -0.364 | 0.01033 | 0.01 | -35.246
-4.5 | -0.305 | 0.01076 | 0.01 | -28.391
-4 | -0.246 | 0.01053 | 0.01 | -23.331
-3.5 | -0.185 | 0.01038 | 0.01 | -17.829
-3 | -0.124 | 0.01021 | 0.01 | -12.156
-2.5 | -0.063 | 0.0101 | 0.009 | -6.194
-2 | -0.001 | 0.01002 | 0.009 | -0.064
-1.5 | 0.062 | 0.0104 | 0.009 | 5.92
-1 | 0.124 | 0.00989 | 0.009 | 12.534
-0.5 | 0.186 | 0.00982 | 0.008 | 18.968
0 | 0.249 | 0.00981 | 0.008 | 25.336
0.5 | 0.311 | 0.00976 | 0.008 | 31.842
1 | 0.373 | 0.01016 | 0.008 | 36.666
1.5 | 0.434 | 0.00751 | 0.007 | 57.869
2 | 0.496 | 0.00726 | 0.007 | 68.382
2.5 | 0.558 | 0.00744 | 0.007 | 74.963
3 | 0.619 | 0.00724 | 0.006 | 85.44
3.5 | 0.68 | 0.00771 | 0.006 | 88.245
4 | 0.741 | 0.0076 | 0.006 | 97.525
4.5 | 0.801 | 0.00751 | 0.005 | 106.637
5 | 0.861 | 0.00747 | 0.005 | 115.194
5.5 | 0.92 | 0.00834 | 0.005 | 110.384
6 | 0.978 | 0.00866 | 0.004 | 113.041
6.5 | 1.036 | 0.00899 | 0.004 | 115.208
7 | 1.091 | 0.00955 | 0.003 | 114.286
7.5 | 1.146 | 0.00999 | 0.003 | 114.687
8 | 1.197 | 0.01077 | 0.003 | 111.194
8.5 | 1.247 | 0.01146 | 0.002 | 108.821
9 | 1.295 | 0.01237 | 0.002 | 104.7
9.5 | 1.342 | 0.01336 | 0.001 | 100.453
10 | 1.389 | 0.0146 | 0.001 | 95.13
10.5 | 1.434 | 0.01595 | 0 | 89.93
11 | 1.479 | 0.01745 | 0 | 84.745
11.5 | 1.522 | 0.01914 | 0 | 79.543
12 | 1.563 | 0.02098 | -0.001 | 74.534
12.5 | 1.603 | 0.023 | -0.001 | 69.666
13 | 1.639 | 0.0253 | -0.002 | 64.777
13.5 | 1.673 | 0.02782 | -0.002 | 60.152
14 | 1.705 | 0.03064 | -0.003 | 55.63
14.5 | 1.733 | 0.0338 | -0.003 | 51.266
15 | 1.758 | 0.03739 | -0.003 | 47.012
15.5 | 1.78 | 0.04141 | -0.004 | 42.997
16 | 1.798 | 0.0459 | -0.004 | 39.172
16.5 | 1.813 | 0.05047 | -0.005 | 35.932
17 | 1.826 | 0.0552 | -0.005 | 33.075
17.5 | 1.836 | 0.05976 | -0.006 | 30.716
18 | 1.842 | 0.06423 | -0.006 | 28.675
18.5 | 1.843 | 0.06886 | -0.007 | 26.772
19 | 1.841 | 0.07363 | -0.007 | 25.009
19.5 | 1.836 | 0.07859 | -0.007 | 23.365
20 | 1.828 | 0.08375 | -0.008 | 21.825

## 60. Re 3M Mach 0.10 (2)
BIGFOIL.COM POLAR EXPORT
Horten 16.00% thick 5.00% camber
Horten 16.00% thick 5.00% camber |  |  |  | Cl Max: | 1.6734 | at alpha= | 13.5 | deg
XFOIL ncrit=9 |  |  |  | L/D Max: | 147.951 | at alpha= | 9.5 | deg
Re: | 3000000 |  |  | Cd Min: | 0.07074 | at alpha= | 18.5 | deg
Mach: | 0.1 |  |  | Cl=0 at alpha= | -2.5692 | deg
|  |  |  | @ Cl=0.1, Cd= | 0.0077167
|  |  |  | @ Cl=0.4, Cd= | 0.0074364
|  |  |  | @ Cl=0.6, Cd= | 0.0057618
alpha (deg) | Cl | Cd | Cm | Cl/Cd
-20 | -1.5072 | 0.03765 | -0.0707 | -40.0319
-19.5 | -1.5212 | 0.03278 | -0.0676 | -46.4063
-19 | -1.52 | 0.02942 | -0.0637 | -51.6655
-18.5 | -1.5073 | 0.02698 | -0.0597 | -55.8673
-18 | -1.4882 | 0.02504 | -0.0556 | -59.4329
-17.5 | -1.4645 | 0.02341 | -0.0515 | -62.5587
-17 | -1.4371 | 0.022 | -0.0475 | -65.3227
-16.5 | -1.4071 | 0.02077 | -0.0435 | -67.7468
-16 | -1.3734 | 0.01977 | -0.0397 | -69.4689
-15.5 | -1.2414 | 0.01816 | -0.0556 | -68.359
-15 | -1.2194 | 0.01721 | -0.0495 | -70.8542
-14.5 | -1.1862 | 0.01639 | -0.0451 | -72.3734
-14 | -1.1498 | 0.01572 | -0.0411 | -73.1425
-13.5 | -1.1112 | 0.01514 | -0.0374 | -73.395
-13 | -1.07 | 0.0146 | -0.0341 | -73.2877
-12.5 | -1.0245 | 0.01408 | -0.0316 | -72.7628
-12 | -0.9788 | 0.01342 | -0.0292 | -72.9359
-11.5 | -0.9315 | 0.01282 | -0.027 | -72.6599
-11 | -0.8828 | 0.01237 | -0.025 | -71.3662
-10.5 | -0.8329 | 0.01196 | -0.0232 | -69.6405
-10 | -0.7823 | 0.0116 | -0.0216 | -67.4397
-9.5 | -0.7324 | 0.01108 | -0.0198 | -66.1011
-9 | -0.6811 | 0.0107 | -0.0183 | -63.6542
-8.5 | -0.6293 | 0.01042 | -0.0168 | -60.3935
-8 | -0.5774 | 0.01005 | -0.0154 | -57.4527
-7 | -0.4725 | 0.0095 | -0.0128 | -49.7368
-6.5 | -0.4204 | 0.00923 | -0.0114 | -45.5471
-6 | -0.3672 | 0.00899 | -0.0102 | -40.8454
-5.5 | -0.3145 | 0.00879 | -0.009 | -35.7793
-5 | -0.261 | 0.00858 | -0.0079 | -30.4196
-4.5 | -0.208 | 0.00841 | -0.0067 | -24.7325
-4 | -0.1539 | 0.00825 | -0.0058 | -18.6545
-3.5 | -0.1006 | 0.0081 | -0.0047 | -12.4198
-3 | -0.0467 | 0.00797 | -0.0038 | -5.8595
-2.5 | 0.0075 | 0.00786 | -0.0029 | 0.9542
-2 | 0.0616 | 0.00778 | -0.0021 | 7.9177
-1.5 | 0.1162 | 0.00769 | -0.0013 | 15.1105
-1 | 0.1702 | 0.00765 | -0.0005 | 22.2484
-0.5 | 0.225 | 0.00756 | 0.0001 | 29.7619
0 | 0.279 | 0.00753 | 0.0009 | 37.0518
0.5 | 0.3339 | 0.00748 | 0.0015 | 44.639
1 | 0.3879 | 0.00745 | 0.0022 | 52.0671
1.5 | 0.4413 | 0.00739 | 0.003 | 59.7158
2 | 0.4625 | 0.00594 | 0.0099 | 77.862
2.5 | 0.5026 | 0.00566 | 0.0136 | 88.7986
3 | 0.5546 | 0.00566 | 0.0148 | 97.9859
3.5 | 0.6081 | 0.00578 | 0.0155 | 105.2076
4 | 0.6621 | 0.0059 | 0.0161 | 112.2203
4.5 | 0.7163 | 0.00603 | 0.0167 | 118.7894
5 | 0.7696 | 0.00623 | 0.0173 | 123.5313
5.5 | 0.8229 | 0.00637 | 0.018 | 129.1837
6 | 0.8769 | 0.00661 | 0.0183 | 132.6626
6.5 | 0.9315 | 0.00677 | 0.0186 | 137.5923
7 | 0.9848 | 0.00704 | 0.0189 | 139.8864
7.5 | 1.0419 | 0.00726 | 0.0185 | 143.5124
8 | 1.0963 | 0.00758 | 0.0185 | 144.6306
8.5 | 1.1608 | 0.00788 | 0.0162 | 147.3096
9 | 1.2199 | 0.00831 | 0.015 | 146.799
9.5 | 1.2783 | 0.00864 | 0.0139 | 147.9514
10 | 1.3419 | 0.00914 | 0.0115 | 146.8162
10.5 | 1.4025 | 0.00962 | 0.0097 | 145.79
11 | 1.4604 | 0.01016 | 0.0083 | 143.7402
11.5 | 1.5127 | 0.01085 | 0.0079 | 139.4194
12 | 1.5626 | 0.01167 | 0.0076 | 133.8989
12.5 | 1.6136 | 0.01251 | 0.0067 | 128.9848
13.5 | 1.6734 | 0.01468 | 0.0115 | 113.9918
14 | 1.6705 | 0.01684 | 0.0176 | 99.1983
14.5 | 1.6696 | 0.02013 | 0.0209 | 82.9409
15 | 1.6722 | 0.02388 | 0.0226 | 70.0251
15.5 | 1.6676 | 0.02847 | 0.0239 | 58.5739
16 | 1.6518 | 0.03415 | 0.0251 | 48.369
16.5 | 1.6285 | 0.04073 | 0.0258 | 39.9828
17 | 1.6112 | 0.04727 | 0.0258 | 34.085
17.5 | 1.5869 | 0.0548 | 0.0253 | 28.958
18 | 1.5682 | 0.06199 | 0.0244 | 25.2976
18.5 | 1.5382 | 0.07074 | 0.0229 | 21.7444

## 61. Re 3M Mach 0.25 (1)
BIGFOIL.COM POLAR EXPORT
Horten 16.00% thick 5.00% camber
Horten 16.00% thick 5.00% camber |  |  |  | Cl Max: | 1.783 | at alpha= | 16.5 | deg
JavaFoil+Calcfoil stall+Eppler ext transition |  |  |  | L/D Max: | 111.536 | at alpha= | 6.5 | deg
Re: | 3000000 |  |  | Cd Min: | 0.00717 | at alpha= | 3 | deg
Mach: | 0.25 |  |  | Cl=0 at alpha= | -1.9922 | deg
|  |  |  | @ Cl=0.1, Cd= | 0.0099317
|  |  |  | @ Cl=0.4, Cd= | 0.0088818
|  |  |  | @ Cl=0.6, Cd= | 0.0072256
alpha (deg) | Cl | Cd | Cm | Cl/Cd
-18 | -0.575 | 0.15824 | 0.006 | -3.636
-17.5 | -0.613 | 0.14771 | 0.006 | -4.148
-17 | -0.647 | 0.13871 | 0.006 | -4.663
-16.5 | -0.678 | 0.13068 | 0.006 | -5.187
-16 | -0.705 | 0.12262 | 0.006 | -5.752
-15.5 | -0.729 | 0.11464 | 0.007 | -6.36
-15 | -0.749 | 0.10783 | 0.007 | -6.946
-14.5 | -0.765 | 0.10097 | 0.007 | -7.574
-14 | -0.776 | 0.09476 | 0.007 | -8.192
-13.5 | -0.783 | 0.08898 | 0.007 | -8.803
-13 | -0.785 | 0.08308 | 0.007 | -9.452
-12.5 | -0.782 | 0.07769 | 0.007 | -10.066
-12 | -0.775 | 0.07234 | 0.007 | -10.711
-11.5 | -0.764 | 0.06712 | 0.007 | -11.381
-11 | -0.749 | 0.06225 | 0.008 | -12.032
-10.5 | -0.731 | 0.0573 | 0.008 | -12.753
-10 | -0.71 | 0.05226 | 0.008 | -13.578
-9.5 | -0.687 | 0.04675 | 0.008 | -14.685
-9 | -0.777 | 0.01275 | 0.011 | -60.92
-8.5 | -0.739 | 0.01211 | 0.011 | -61.026
-8 | -0.695 | 0.01045 | 0.011 | -66.498
-7.5 | -0.647 | 0.0107 | 0.011 | -60.49
-7 | -0.596 | 0.01099 | 0.011 | -54.254
-6.5 | -0.543 | 0.01067 | 0.011 | -50.909
-6 | -0.488 | 0.01044 | 0.011 | -46.743
-5.5 | -0.431 | 0.01081 | 0.011 | -39.887
-5 | -0.373 | 0.01059 | 0.011 | -35.172
-4.5 | -0.313 | 0.01035 | 0.01 | -30.218
-4 | -0.252 | 0.01076 | 0.01 | -23.38
-3.5 | -0.19 | 0.01061 | 0.01 | -17.888
-3 | -0.127 | 0.0104 | 0.01 | -12.242
-2.5 | -0.064 | 0.0099 | 0.01 | -6.486
-2 | -0.001 | 0.00978 | 0.009 | -0.067
-1.5 | 0.063 | 0.00966 | 0.009 | 6.547
-1 | 0.127 | 0.01013 | 0.009 | 12.574
-0.5 | 0.191 | 0.01004 | 0.009 | 19.058
0 | 0.255 | 0.00995 | 0.008 | 25.641
0.5 | 0.319 | 0.00998 | 0.008 | 31.976
1 | 0.383 | 0.00947 | 0.008 | 40.402
1.5 | 0.446 | 0.00729 | 0.007 | 61.175
2 | 0.509 | 0.00747 | 0.007 | 68.155
2.5 | 0.572 | 0.00727 | 0.007 | 78.764
3 | 0.635 | 0.00717 | 0.006 | 88.57
3.5 | 0.698 | 0.0074 | 0.006 | 94.232
4 | 0.76 | 0.00757 | 0.006 | 100.374
4.5 | 0.821 | 0.00814 | 0.005 | 100.836
5 | 0.882 | 0.00842 | 0.005 | 104.813
5.5 | 0.942 | 0.0087 | 0.005 | 108.281
6 | 1.001 | 0.00906 | 0.004 | 110.44
6.5 | 1.058 | 0.00948 | 0.004 | 111.536
7 | 1.112 | 0.01 | 0.003 | 111.294
7.5 | 1.165 | 0.0108 | 0.003 | 107.908
8 | 1.216 | 0.01179 | 0.003 | 103.092
8.5 | 1.265 | 0.01273 | 0.002 | 99.364
9 | 1.314 | 0.01386 | 0.002 | 94.793
9.5 | 1.362 | 0.0151 | 0.001 | 90.183
10 | 1.409 | 0.01649 | 0.001 | 85.453
10.5 | 1.455 | 0.01806 | 0 | 80.585
11 | 1.5 | 0.01978 | 0 | 75.864
11.5 | 1.543 | 0.02169 | 0 | 71.168
12 | 1.584 | 0.02383 | -0.001 | 66.464
12.5 | 1.621 | 0.02618 | -0.001 | 61.931
13 | 1.656 | 0.02883 | -0.002 | 57.424
13.5 | 1.687 | 0.03177 | -0.002 | 53.098
14 | 1.714 | 0.03511 | -0.003 | 48.831
14.5 | 1.737 | 0.03893 | -0.003 | 44.617
15 | 1.756 | 0.04334 | -0.004 | 40.505
15.5 | 1.77 | 0.04837 | -0.004 | 36.59
16 | 1.778 | 0.05363 | -0.004 | 33.162
16.5 | 1.783 | 0.05892 | -0.005 | 30.258
17 | 1.783 | 0.06414 | -0.005 | 27.795
17.5 | 1.778 | 0.06946 | -0.006 | 25.602
18 | 1.767 | 0.07484 | -0.006 | 23.615
18.5 | 1.749 | 0.08051 | -0.007 | 21.721
19 | 1.725 | 0.08628 | -0.007 | 19.991
19.5 | 1.695 | 0.0926 | -0.008 | 18.3
20 | 1.659 | 0.09923 | -0.008 | 16.718

## 62. Re 3M Mach 0.25 (2)
BIGFOIL.COM POLAR EXPORT
Horten 16.00% thick 5.00% camber
Horten 16.00% thick 5.00% camber |  |  |  | Cl Max: | 1.663 | at alpha= | 12.5 | deg
XFOIL ncrit=9 |  |  |  | L/D Max: | 144.692 | at alpha= | 9 | deg
Re: | 3000000 |  |  | Cd Min: | 0.21797 | at alpha= | -20 | deg
Mach: | 0.25 |  |  | Cl=0 at alpha= | -2.6134 | deg
|  |  |  | @ Cl=0.1, Cd= | 0.0078262
|  |  |  | @ Cl=0.4, Cd= | 0.0075892
|  |  |  | @ Cl=0.6, Cd= | 0.0058699
alpha (deg) | Cl | Cd | Cm | Cl/Cd
-20 | -0.5799 | 0.21797 | 0.0405 | -2.6605
-19.5 | -0.5758 | 0.20606 | 0.0348 | -2.7943
-18.5 | -0.4352 | 0.1823 | -0.0051 | -2.3873
-17.5 | -0.625 | 0.13417 | -0.0174 | -4.6583
-17 | -0.7203 | 0.11031 | -0.0315 | -6.5298
-16.5 | -0.8418 | 0.08477 | -0.0491 | -9.9304
-16 | -1.288 | 0.03233 | -0.0691 | -39.8392
-15.5 | -1.2085 | 0.02563 | -0.081 | -47.1518
-15 | -1.2 | 0.02347 | -0.0737 | -51.1291
-14.5 | -1.1839 | 0.02157 | -0.0667 | -54.8864
-14 | -1.1582 | 0.02009 | -0.0605 | -57.6506
-13.5 | -1.1344 | 0.01835 | -0.0538 | -61.8202
-13 | -1.1006 | 0.01713 | -0.0483 | -64.2499
-12.5 | -1.0596 | 0.01618 | -0.0438 | -65.4883
-12 | -1.0135 | 0.01531 | -0.0401 | -66.1986
-11.5 | -0.9648 | 0.01451 | -0.0368 | -66.4921
-11 | -0.9146 | 0.0138 | -0.0339 | -66.2754
-10.5 | -0.864 | 0.01299 | -0.0311 | -66.5127
-10 | -0.8109 | 0.0124 | -0.0287 | -65.3952
-9.5 | -0.7574 | 0.01191 | -0.0264 | -63.5936
-9 | -0.7034 | 0.01139 | -0.0242 | -61.7559
-8.5 | -0.6493 | 0.01089 | -0.0222 | -59.6235
-8 | -0.5944 | 0.01053 | -0.0203 | -56.4482
-7.5 | -0.5396 | 0.01016 | -0.0185 | -53.1102
-7 | -0.4849 | 0.00979 | -0.0167 | -49.5301
-6.5 | -0.4295 | 0.00952 | -0.0151 | -45.1155
-6 | -0.3748 | 0.00921 | -0.0135 | -40.6949
-5.5 | -0.3194 | 0.00899 | -0.012 | -35.5284
-5 | -0.2646 | 0.00874 | -0.0105 | -30.2746
-4.5 | -0.2091 | 0.00857 | -0.0091 | -24.3991
-4 | -0.154 | 0.00837 | -0.0077 | -18.399
-3.5 | -0.0987 | 0.00823 | -0.0064 | -11.9927
-3 | -0.0426 | 0.00809 | -0.0053 | -5.2658
-2.5 | 0.0125 | 0.00799 | -0.0041 | 1.5645
-2 | 0.0687 | 0.00786 | -0.0031 | 8.7405
-1.5 | 0.1243 | 0.0078 | -0.0021 | 15.9359
-1 | 0.1807 | 0.00771 | -0.0012 | 23.4371
-0.5 | 0.2367 | 0.00767 | -0.0003 | 30.8605
0 | 0.2929 | 0.00763 | 0.0005 | 38.3879
0.5 | 0.349 | 0.00758 | 0.0013 | 46.0422
1 | 0.4047 | 0.00759 | 0.0022 | 53.3202
1.5 | 0.4603 | 0.00751 | 0.003 | 61.2916
2 | 0.501 | 0.00689 | 0.0066 | 72.7141
2.5 | 0.5222 | 0.00578 | 0.0144 | 90.346
3 | 0.5747 | 0.00581 | 0.0159 | 98.9157
3.5 | 0.6296 | 0.00594 | 0.0169 | 105.9933
4 | 0.6857 | 0.00605 | 0.0177 | 113.3388
4.5 | 0.7405 | 0.00626 | 0.0186 | 118.2907
5 | 0.7965 | 0.0064 | 0.0193 | 124.4531
5.5 | 0.8503 | 0.00663 | 0.0204 | 128.2504
6 | 0.9075 | 0.00681 | 0.0208 | 133.2599
6.5 | 0.9621 | 0.00706 | 0.0216 | 136.2748
7 | 1.0188 | 0.00731 | 0.022 | 139.3707
7.5 | 1.0761 | 0.00763 | 0.0221 | 141.0354
8 | 1.1365 | 0.00793 | 0.0216 | 143.3165
8.5 | 1.2038 | 0.00838 | 0.0195 | 143.6516
9 | 1.2675 | 0.00876 | 0.0182 | 144.6918
9.5 | 1.3281 | 0.00931 | 0.0173 | 142.6531
10 | 1.3948 | 0.00979 | 0.0153 | 142.4719
10.5 | 1.4558 | 0.01045 | 0.0142 | 139.311
11 | 1.5101 | 0.01121 | 0.0142 | 134.7101
11.5 | 1.5613 | 0.01194 | 0.0147 | 130.7621
12 | 1.6152 | 0.01296 | 0.0139 | 124.6296
12.5 | 1.663 | 0.01441 | 0.0132 | 115.406
13 | 1.6582 | 0.0167 | 0.0198 | 99.2934
13.5 | 1.6615 | 0.01971 | 0.0235 | 84.2973
14 | 1.6582 | 0.02385 | 0.0262 | 69.5262
14.5 | 1.6475 | 0.02888 | 0.0282 | 57.0464
15 | 1.6311 | 0.03459 | 0.0297 | 47.1552
15.5 | 1.6121 | 0.04076 | 0.0307 | 39.551
16 | 1.5856 | 0.04806 | 0.0309 | 32.9921
16.5 | 1.5635 | 0.05528 | 0.0307 | 28.2833
17 | 1.5371 | 0.06325 | 0.0298 | 24.302
17.5 | 1.5123 | 0.07134 | 0.0285 | 21.1985

## 63. Re 3M Mach 0.50 (1)
BIGFOIL.COM POLAR EXPORT
Horten 16.00% thick 5.00% camber
Horten 16.00% thick 5.00% camber |  |  |  | Cl Max: | 1.606 | at alpha= | 12 | deg
JavaFoil+Calcfoil stall+Eppler ext transition |  |  |  | L/D Max: | 92.477 | at alpha= | 4.5 | deg
Re: | 3000000 |  |  | Cd Min: | 0.00755 | at alpha= | 2 | deg
Mach: | 0.5 |  |  | Cl=0 at alpha= | -1.993 | deg
|  |  |  | @ Cl=0.1, Cd= | 0.0098267
|  |  |  | @ Cl=0.4, Cd= | 0.0093653
|  |  |  | @ Cl=0.6, Cd= | 0.0077865
alpha (deg) | Cl | Cd | Cm | Cl/Cd
-20 | -0.996 | 0.17147 | 0.007 | -5.807
-19.5 | -0.969 | 0.16647 | 0.007 | -5.823
-19 | -0.942 | 0.161 | 0.007 | -5.848
-18.5 | -0.915 | 0.15595 | 0.007 | -5.865
-18 | -0.888 | 0.1515 | 0.007 | -5.861
-17.5 | -0.862 | 0.13115 | 0.007 | -6.573
-17 | -0.833 | 0.14059 | 0.007 | -5.925
-16.5 | -0.806 | 0.13635 | 0.007 | -5.912
-16 | -0.779 | 0.13272 | 0.007 | -5.871
-15.5 | -0.751 | 0.1287 | 0.007 | -5.835
-15 | -0.724 | 0.12498 | 0.007 | -5.792
-14.5 | -0.698 | 0.10334 | 0.007 | -6.752
-14 | -0.669 | 0.10494 | 0.007 | -6.372
-13.5 | -0.641 | 0.11198 | 0.007 | -5.726
-13 | -0.613 | 0.10429 | 0.007 | -5.88
-12.5 | -0.586 | 0.08998 | 0.007 | -6.511
-12 | -0.559 | 0.08087 | 0.007 | -6.909
-11.5 | -0.53 | 0.0838 | 0.007 | -6.329
-11 | -0.503 | 0.0753 | 0.007 | -6.681
-10.5 | -0.475 | 0.07905 | 0.007 | -6.006
-10 | -0.447 | 0.06902 | 0.007 | -6.481
-9.5 | -0.419 | 0.07044 | 0.006 | -5.95
-9 | -0.391 | 0.06811 | 0.006 | -5.748
-8.5 | -0.364 | 0.06088 | 0.006 | -5.986
-8 | -0.337 | 0.05894 | 0.006 | -5.71
-7.5 | -0.433 | 0.05348 | 0.007 | -8.1
-7 | -0.465 | 0.04576 | 0.008 | -10.152
-6.5 | -0.452 | 0.03985 | 0.008 | -11.353
-6 | -0.507 | 0.01169 | 0.012 | -43.373
-5.5 | -0.459 | 0.01007 | 0.012 | -45.558
-5 | -0.402 | 0.01025 | 0.012 | -39.259
-4.5 | -0.341 | 0.01048 | 0.012 | -32.551
-4 | -0.276 | 0.01024 | 0.011 | -26.985
-3.5 | -0.209 | 0.01003 | 0.011 | -20.88
-3 | -0.141 | 0.01042 | 0.011 | -13.53
-2.5 | -0.071 | 0.01025 | 0.011 | -6.955
-2 | -0.001 | 0.0097 | 0.01 | -0.075
-1.5 | 0.07 | 0.00966 | 0.01 | 7.293
-1 | 0.142 | 0.01006 | 0.01 | 14.123
-0.5 | 0.213 | 0.00965 | 0.01 | 22.114
0 | 0.284 | 0.00963 | 0.009 | 29.529
0.5 | 0.355 | 0.00934 | 0.009 | 38.029
1 | 0.426 | 0.00938 | 0.009 | 45.381
1.5 | 0.496 | 0.00954 | 0.008 | 51.988
2 | 0.566 | 0.00755 | 0.008 | 74.948
2.5 | 0.635 | 0.00803 | 0.008 | 79.077
3 | 0.703 | 0.00834 | 0.007 | 84.212
3.5 | 0.769 | 0.00871 | 0.007 | 88.39
4 | 0.834 | 0.00917 | 0.006 | 91.017
4.5 | 0.897 | 0.0097 | 0.006 | 92.477
5 | 0.956 | 0.01045 | 0.006 | 91.514
5.5 | 1.014 | 0.01133 | 0.005 | 89.551
6 | 1.071 | 0.0124 | 0.005 | 86.39
6.5 | 1.127 | 0.01373 | 0.004 | 82.127
7 | 1.182 | 0.01509 | 0.004 | 78.333
7.5 | 1.237 | 0.01654 | 0.003 | 74.742
8 | 1.29 | 0.0184 | 0.003 | 70.078
8.5 | 1.341 | 0.02036 | 0.002 | 65.88
9 | 1.391 | 0.02236 | 0.002 | 62.196
9.5 | 1.438 | 0.0247 | 0.001 | 58.244
10 | 1.483 | 0.02729 | 0.001 | 54.349
10.5 | 1.525 | 0.03027 | 0 | 50.371
11 | 1.561 | 0.03373 | 0 | 46.296
11.5 | 1.59 | 0.03781 | 0 | 42.053
12 | 1.606 | 0.04276 | -0.001 | 37.566
12.5 | 1.606 | 0.04901 | -0.001 | 32.76
13 | 1.577 | 0.05774 | -0.002 | 27.306
13.5 | 1.495 | 0.07138 | -0.002 | 20.939
14 | 1.176 | 0.09418 | -0.003 | 12.488
14.5 | 0.998 | 0.10526 | -0.003 | 9.477
15 | 1.025 | 0.10656 | -0.004 | 9.617
15.5 | 0.983 | 0.13289 | -0.003 | 7.398
16 | 1.076 | 0.1216 | -0.004 | 8.847
16.5 | 1.051 | 0.14623 | -0.004 | 7.19
17 | 1.111 | 0.13866 | -0.005 | 8.011

## 64. Re 3M Mach 0.50 (2)
BIGFOIL.COM POLAR EXPORT
Horten 16.00% thick 5.00% camber
Horten 16.00% thick 5.00% camber |  |  |  | Cl Max: | 1.5634 | at alpha= | 10.5 | deg
XFOIL ncrit=9 |  |  |  | L/D Max: | 125.862 | at alpha= | 6.5 | deg
Re: | 3000000 |  |  | Cd Min: | 0.23777 | at alpha= | -20 | deg
Mach: | 0.5 |  |  | Cl=0 at alpha= | -2.8413 | deg
|  |  |  | @ Cl=0.1, Cd= | 0.0083327
|  |  |  | @ Cl=0.4, Cd= | 0.0081167
|  |  |  | @ Cl=0.6, Cd= | 0.0081587
alpha (deg) | Cl | Cd | Cm | Cl/Cd
-20 | -0.5838 | 0.23777 | 0.0429 | -2.4553
-19.5 | -0.4689 | 0.21706 | 0.0067 | -2.1602
-19 | -0.4484 | 0.20964 | 0.0027 | -2.1389
-18.5 | -0.4338 | 0.20011 | -0.0018 | -2.1678
-18 | -0.4116 | 0.19377 | -0.0053 | -2.1242
-17.5 | -0.3896 | 0.18732 | -0.0088 | -2.0799
-17 | -0.369 | 0.18046 | -0.0124 | -2.0448
-16.5 | -0.3496 | 0.17328 | -0.016 | -2.0175
-16 | -0.3382 | 0.16383 | -0.0203 | -2.0643
-15.5 | -0.3229 | 0.15595 | -0.0242 | -2.0705
-15 | -0.2986 | 0.15052 | -0.0271 | -1.9838
-14.5 | -0.2819 | 0.14323 | -0.0306 | -1.9682
-14 | -0.2755 | 0.13376 | -0.035 | -2.0597
-13.5 | -0.2674 | 0.1252 | -0.0392 | -2.1358
-13 | -0.2505 | 0.11866 | -0.0423 | -2.1111
-12 | -0.264 | 0.09821 | -0.0527 | -2.6881
-11.5 | -0.2537 | 0.09145 | -0.056 | -2.7742
-11 | -0.2616 | 0.08248 | -0.0607 | -3.1717
-10.5 | -0.3387 | 0.06586 | -0.0717 | -5.1427
-10 | -0.3724 | 0.05547 | -0.0799 | -6.7135
-9.5 | -0.4163 | 0.04768 | -0.0807 | -8.7311
-9 | -0.4564 | 0.0421 | -0.0742 | -10.8409
-8.5 | -0.5021 | 0.03655 | -0.0636 | -13.7373
-8 | -0.5526 | 0.02787 | -0.0529 | -19.8278
-7.5 | -0.5949 | 0.01657 | -0.0424 | -35.9022
-7 | -0.544 | 0.01336 | -0.0375 | -40.7186
-6.5 | -0.4775 | 0.01174 | -0.0338 | -40.6729
-6 | -0.4093 | 0.01077 | -0.0306 | -38.0037
-5.5 | -0.3414 | 0.0102 | -0.0275 | -33.4706
-5 | -0.2754 | 0.0097 | -0.0244 | -28.3918
-4.5 | -0.2102 | 0.00935 | -0.0215 | -22.4813
-4 | -0.1464 | 0.00904 | -0.0186 | -16.1947
-3.5 | -0.0827 | 0.00882 | -0.0159 | -9.3764
-3 | -0.0198 | 0.00861 | -0.0134 | -2.2997
-2.5 | 0.0426 | 0.00846 | -0.0109 | 5.0355
-2 | 0.1057 | 0.00832 | -0.0087 | 12.7043
-1.5 | 0.168 | 0.00826 | -0.0065 | 20.339
-1 | 0.2316 | 0.00816 | -0.0047 | 28.3824
-0.5 | 0.2941 | 0.00815 | -0.0027 | 36.0859
0 | 0.3578 | 0.00811 | -0.0011 | 44.1184
0.5 | 0.4207 | 0.00812 | 0.0006 | 51.8103
1 | 0.4839 | 0.00813 | 0.0023 | 59.5203
1.5 | 0.5466 | 0.00815 | 0.004 | 67.0675
2 | 0.6076 | 0.00816 | 0.006 | 74.4608
2.5 | 0.6169 | 0.00662 | 0.0175 | 93.1873
3 | 0.6653 | 0.00658 | 0.0222 | 101.1094
3.5 | 0.7262 | 0.00671 | 0.0245 | 108.2265
4 | 0.7864 | 0.00694 | 0.0269 | 113.3141
4.5 | 0.8471 | 0.00718 | 0.0293 | 117.9805
5 | 0.9063 | 0.00746 | 0.0319 | 121.4879
5.5 | 0.9641 | 0.00779 | 0.0349 | 123.7612
6 | 1.0233 | 0.00814 | 0.0377 | 125.7125
6.5 | 1.0799 | 0.00858 | 0.0407 | 125.8625
7 | 1.1446 | 0.0091 | 0.0423 | 125.7802
7.5 | 1.229 | 0.00988 | 0.0398 | 124.3927
8 | 1.3077 | 0.01079 | 0.0383 | 121.1956
8.5 | 1.3735 | 0.01192 | 0.0385 | 115.2265
9 | 1.4347 | 0.01388 | 0.0375 | 103.3646
9.5 | 1.486 | 0.01658 | 0.0367 | 89.6261
10 | 1.5283 | 0.02094 | 0.0335 | 72.9847
10.5 | 1.5634 | 0.02548 | 0.0312 | 61.3579
11 | 1.5365 | 0.03122 | 0.0352 | 49.2152
11.5 | 1.5171 | 0.0364 | 0.0393 | 41.6786
12 | 1.4818 | 0.04308 | 0.0421 | 34.3965
12.5 | 1.4683 | 0.04887 | 0.0439 | 30.045
13 | 1.4421 | 0.0559 | 0.0448 | 25.7979
13.5 | 1.4254 | 0.06259 | 0.0451 | 22.7736
14 | 1.4071 | 0.06973 | 0.0448 | 20.1793
15 | 1.3706 | 0.08487 | 0.0425 | 16.1494
15.5 | 1.3517 | 0.09296 | 0.0406 | 14.5407

## 65. Re 4M Mach 0.00 (1)
BIGFOIL.COM POLAR EXPORT
Horten 16.00% thick 5.00% camber
Horten 16.00% thick 5.00% camber |  |  |  | Cl Max: | 1.859 | at alpha= | 19 | deg
JavaFoil+Calcfoil stall+Eppler ext transition |  |  |  | L/D Max: | 124.168 | at alpha= | 5.5 | deg
Re: | 4000000 |  |  | Cd Min: | 0.00714 | at alpha= | 2.5 | deg
Mach: | 0 |  |  | Cl=0 at alpha= | -1.9919 | deg
|  |  |  | @ Cl=0.1, Cd= | 0.0099194
|  |  |  | @ Cl=0.4, Cd= | 0.0085434
|  |  |  | @ Cl=0.6, Cd= | 0.0074425
alpha (deg) | Cl | Cd | Cm | Cl/Cd
-20 | -0.879 | 0.15519 | 0.006 | -5.666
-19.5 | -0.889 | 0.14789 | 0.006 | -6.014
-19 | -0.898 | 0.14089 | 0.006 | -6.376
-18.5 | -0.906 | 0.13397 | 0.006 | -6.764
-18 | -0.912 | 0.12735 | 0.007 | -7.165
-17.5 | -0.917 | 0.12092 | 0.007 | -7.585
-17 | -0.92 | 0.1156 | 0.007 | -7.96
-16.5 | -0.921 | 0.10955 | 0.007 | -8.411
-16 | -0.921 | 0.10355 | 0.007 | -8.893
-15.5 | -0.918 | 0.09785 | 0.007 | -9.381
-15 | -0.913 | 0.09235 | 0.007 | -9.887
-14.5 | -0.906 | 0.08686 | 0.007 | -10.431
-14 | -0.897 | 0.0817 | 0.007 | -10.974
-13.5 | -0.885 | 0.07662 | 0.008 | -11.546
-13 | -0.87 | 0.07123 | 0.008 | -12.219
-12.5 | -0.853 | 0.06605 | 0.008 | -12.92
-12 | -0.835 | 0.06058 | 0.008 | -13.778
-11.5 | -0.815 | 0.0548 | 0.008 | -14.872
-11 | -0.921 | 0.01402 | 0.011 | -65.68
-10.5 | -0.897 | 0.01266 | 0.011 | -70.907
-10 | -0.863 | 0.01202 | 0.011 | -71.781
-9.5 | -0.823 | 0.01159 | 0.011 | -71.047
-9 | -0.781 | 0.0106 | 0.011 | -73.635
-8.5 | -0.735 | 0.01029 | 0.011 | -71.467
-8 | -0.688 | 0.01061 | 0.011 | -64.834
-7.5 | -0.638 | 0.01029 | 0.011 | -61.976
-7 | -0.586 | 0.01064 | 0.011 | -55.04
-6.5 | -0.532 | 0.0104 | 0.011 | -51.146
-6 | -0.477 | 0.01015 | 0.011 | -46.959
-5.5 | -0.42 | 0.01062 | 0.01 | -39.573
-5 | -0.363 | 0.01039 | 0.01 | -34.905
-4.5 | -0.304 | 0.0102 | 0.01 | -29.801
-4 | -0.245 | 0.01 | 0.01 | -24.446
-3.5 | -0.184 | 0.00984 | 0.01 | -18.733
-3 | -0.124 | 0.01032 | 0.009 | -11.974
-2.5 | -0.062 | 0.01018 | 0.009 | -6.115
-2 | -0.001 | 0.01006 | 0.009 | -0.063
-1.5 | 0.061 | 0.01002 | 0.009 | 6.113
-1 | 0.123 | 0.00986 | 0.009 | 12.521
-0.5 | 0.185 | 0.00981 | 0.008 | 18.901
0 | 0.247 | 0.00935 | 0.008 | 26.45
0.5 | 0.309 | 0.00982 | 0.008 | 31.486
1 | 0.371 | 0.00977 | 0.008 | 37.955
1.5 | 0.432 | 0.00719 | 0.007 | 60.128
2 | 0.494 | 0.00737 | 0.007 | 66.994
2.5 | 0.555 | 0.00714 | 0.007 | 77.762
3 | 0.616 | 0.00755 | 0.006 | 81.571
3.5 | 0.677 | 0.00737 | 0.006 | 91.868
4 | 0.737 | 0.00758 | 0.006 | 97.293
4.5 | 0.798 | 0.00749 | 0.005 | 106.448
5 | 0.857 | 0.00741 | 0.005 | 115.642
5.5 | 0.917 | 0.00738 | 0.005 | 124.168
6 | 0.975 | 0.00829 | 0.004 | 117.616
6.5 | 1.033 | 0.0086 | 0.004 | 120.027
7 | 1.089 | 0.00911 | 0.003 | 119.561
7.5 | 1.144 | 0.00953 | 0.003 | 120.065
8 | 1.197 | 0.01021 | 0.003 | 117.226
8.5 | 1.247 | 0.0108 | 0.002 | 115.43
9 | 1.296 | 0.01157 | 0.002 | 111.951
9.5 | 1.343 | 0.0125 | 0.001 | 107.417
10 | 1.389 | 0.01364 | 0.001 | 101.862
10.5 | 1.434 | 0.0149 | 0 | 96.268
11 | 1.479 | 0.01637 | 0 | 90.316
11.5 | 1.522 | 0.01799 | 0 | 84.562
12 | 1.563 | 0.0198 | -0.001 | 78.923
12.5 | 1.602 | 0.02178 | -0.001 | 73.523
13 | 1.638 | 0.02403 | -0.002 | 68.164
13.5 | 1.672 | 0.02652 | -0.002 | 63.055
14 | 1.704 | 0.02931 | -0.003 | 58.144
14.5 | 1.733 | 0.03245 | -0.003 | 53.395
15 | 1.759 | 0.03597 | -0.003 | 48.891
15.5 | 1.782 | 0.03989 | -0.004 | 44.67
16 | 1.801 | 0.04394 | -0.004 | 40.997
16.5 | 1.818 | 0.04808 | -0.005 | 37.821
17 | 1.833 | 0.05223 | -0.005 | 35.093
17.5 | 1.845 | 0.05627 | -0.006 | 32.796
18 | 1.854 | 0.06042 | -0.006 | 30.678
18.5 | 1.858 | 0.0647 | -0.007 | 28.716
19 | 1.859 | 0.06911 | -0.007 | 26.896
19.5 | 1.857 | 0.0737 | -0.007 | 25.191
20 | 1.851 | 0.07836 | -0.008 | 23.625

## 66. Re 4M Mach 0.00 (2)
BIGFOIL.COM POLAR EXPORT
Horten 16.00% thick 5.00% camber
Horten 16.00% thick 5.00% camber |  |  |  | Cl Max: | 1.6898 | at alpha= | 14 | deg
XFOIL ncrit=9 |  |  |  | L/D Max: | 158.097 | at alpha= | 9 | deg
Re: | 4000000 |  |  | Cd Min: | 0.07268 | at alpha= | 19 | deg
Mach: | 0 |  |  | Cl=0 at alpha= | -2.5324 | deg
|  |  |  | @ Cl=0.1, Cd= | 0.0073033
|  |  |  | @ Cl=0.4, Cd= | 0.0070616
|  |  |  | @ Cl=0.6, Cd= | 0.0054199
alpha (deg) | Cl | Cd | Cm | Cl/Cd
-20 | -1.6166 | 0.02787 | -0.061 | -58.005
-19.5 | -1.5984 | 0.02597 | -0.0574 | -61.5479
-19 | -1.577 | 0.02431 | -0.0537 | -64.8704
-18.5 | -1.5586 | 0.02243 | -0.0493 | -69.4873
-18 | -1.5339 | 0.02093 | -0.0453 | -73.2871
-17.5 | -1.5045 | 0.01971 | -0.0415 | -76.3318
-17 | -1.4721 | 0.01867 | -0.0379 | -78.8484
-16.5 | -1.4377 | 0.01777 | -0.0343 | -80.906
-16 | -1.2981 | 0.01654 | -0.0521 | -78.4825
-15.5 | -1.2698 | 0.01605 | -0.047 | -79.1153
-15 | -1.2338 | 0.01555 | -0.0431 | -79.3441
-14.5 | -1.1983 | 0.01488 | -0.0392 | -80.5309
-13 | -1.0769 | 0.01316 | -0.0298 | -81.8313
-12.5 | -1.0305 | 0.0127 | -0.0277 | -81.1417
-12 | -0.9831 | 0.0123 | -0.0257 | -79.9268
-11.5 | -0.9351 | 0.01187 | -0.0238 | -78.7784
-11 | -0.8866 | 0.01136 | -0.022 | -78.0458
-10.5 | -0.837 | 0.01097 | -0.0203 | -76.299
-10 | -0.7867 | 0.01065 | -0.0188 | -73.8685
-9.5 | -0.7355 | 0.01035 | -0.0174 | -71.0628
-9 | -0.6851 | 0.00997 | -0.0159 | -68.7161
-8.5 | -0.6335 | 0.00965 | -0.0145 | -65.6477
-8 | -0.5815 | 0.00942 | -0.0133 | -61.7304
-7.5 | -0.5295 | 0.00912 | -0.012 | -58.0592
-7 | -0.4773 | 0.00888 | -0.0108 | -53.75
-6.5 | -0.4242 | 0.00868 | -0.0097 | -48.871
-6 | -0.372 | 0.00845 | -0.0085 | -44.0237
-5.5 | -0.3184 | 0.00826 | -0.0075 | -38.5472
-4.5 | -0.2118 | 0.00793 | -0.0055 | -26.7087
-4 | -0.1587 | 0.00779 | -0.0045 | -20.3723
-3.5 | -0.1046 | 0.00765 | -0.0037 | -13.6732
-3 | -0.0506 | 0.00755 | -0.0029 | -6.702
-2.5 | 0.0035 | 0.00744 | -0.0021 | 0.47043
-2 | 0.0577 | 0.00735 | -0.0013 | 7.8503
-1.5 | 0.112 | 0.00729 | -0.0006 | 15.3635
-1 | 0.1668 | 0.00721 | 0 | 23.1345
-0.5 | 0.221 | 0.00719 | 0.0006 | 30.7371
0 | 0.276 | 0.00713 | 0.0011 | 38.7097
0.5 | 0.3303 | 0.00711 | 0.0017 | 46.4557
1 | 0.3849 | 0.00707 | 0.0022 | 54.4413
1.5 | 0.4389 | 0.00704 | 0.0028 | 62.3438
2.5 | 0.507 | 0.0054 | 0.0118 | 93.8889
3 | 0.5554 | 0.00537 | 0.0136 | 103.4264
3.5 | 0.609 | 0.00543 | 0.0143 | 112.1547
4 | 0.6625 | 0.00554 | 0.0149 | 119.5848
4.5 | 0.7159 | 0.00567 | 0.0155 | 126.261
5 | 0.7699 | 0.0058 | 0.0159 | 132.7414
5.5 | 0.8224 | 0.00599 | 0.0166 | 137.2955
6 | 0.8765 | 0.00613 | 0.0169 | 142.9853
6.5 | 0.9288 | 0.00637 | 0.0175 | 145.8085
7 | 0.983 | 0.00653 | 0.0176 | 150.536
7.5 | 1.0335 | 0.0068 | 0.0184 | 151.9853
8 | 1.0899 | 0.00701 | 0.0179 | 155.4779
8.5 | 1.1414 | 0.00733 | 0.0184 | 155.7162
9 | 1.2047 | 0.00762 | 0.0162 | 158.0971
9.5 | 1.2635 | 0.00804 | 0.0148 | 157.1517
10 | 1.3221 | 0.0084 | 0.0134 | 157.3929
10.5 | 1.3855 | 0.00886 | 0.0108 | 156.377
11 | 1.4436 | 0.00945 | 0.0092 | 152.7619
11.5 | 1.4974 | 0.01007 | 0.0083 | 148.6991
12 | 1.5425 | 0.01075 | 0.0092 | 143.4884
12.5 | 1.5958 | 0.01154 | 0.0079 | 138.2842
13 | 1.6434 | 0.01244 | 0.0073 | 132.1061
14 | 1.6898 | 0.0151 | 0.0132 | 111.9073
14.5 | 1.6865 | 0.01777 | 0.0182 | 94.9071
15 | 1.689 | 0.02112 | 0.0206 | 79.9716
15.5 | 1.6845 | 0.02554 | 0.0221 | 65.9554
16 | 1.6709 | 0.03095 | 0.0234 | 53.9871
16.5 | 1.6542 | 0.0368 | 0.0243 | 44.9511
17 | 1.6407 | 0.04272 | 0.0245 | 38.4059
17.5 | 1.6171 | 0.04998 | 0.0243 | 32.3549
18 | 1.5936 | 0.05755 | 0.0236 | 27.6907
18.5 | 1.5754 | 0.06484 | 0.0225 | 24.2967
19 | 1.5541 | 0.07268 | 0.021 | 21.3828

## 67. Re 4M Mach 0.10 (1)
BIGFOIL.COM POLAR EXPORT
Horten 16.00% thick 5.00% camber
Horten 16.00% thick 5.00% camber |  |  |  | Cl Max: | 1.847 | at alpha= | 18.5 | deg
JavaFoil+Calcfoil stall+Eppler ext transition |  |  |  | L/D Max: | 119.581 | at alpha= | 6.5 | deg
Re: | 4000000 |  |  | Cd Min: | 0.00701 | at alpha= | 2 | deg
Mach: | 0.1 |  |  | Cl=0 at alpha= | -1.9921 | deg
|  |  |  | @ Cl=0.1, Cd= | 0.0099877
|  |  |  | @ Cl=0.4, Cd= | 0.008688
|  |  |  | @ Cl=0.6, Cd= | 0.0074767
alpha (deg) | Cl | Cd | Cm | Cl/Cd
-20 | -0.833 | 0.15894 | 0.006 | -5.24
-19.5 | -0.846 | 0.1512 | 0.006 | -5.596
-19 | -0.858 | 0.14402 | 0.006 | -5.958
-18.5 | -0.869 | 0.13667 | 0.006 | -6.358
-18 | -0.878 | 0.12996 | 0.007 | -6.758
-17.5 | -0.886 | 0.12321 | 0.007 | -7.192
-17 | -0.892 | 0.1176 | 0.007 | -7.586
-16.5 | -0.896 | 0.11146 | 0.007 | -8.041
-16 | -0.898 | 0.10544 | 0.007 | -8.519
-15.5 | -0.898 | 0.09971 | 0.007 | -9.008
-15 | -0.896 | 0.09412 | 0.007 | -9.516
-14.5 | -0.891 | 0.0885 | 0.007 | -10.067
-14 | -0.884 | 0.08319 | 0.007 | -10.622
-13.5 | -0.874 | 0.07793 | 0.007 | -11.214
-13 | -0.861 | 0.07292 | 0.008 | -11.805
-12.5 | -0.845 | 0.06752 | 0.008 | -12.522
-12 | -0.828 | 0.06232 | 0.008 | -13.279
-11.5 | -0.808 | 0.05671 | 0.008 | -14.257
-11 | -0.79 | 0.04965 | 0.008 | -15.918
-10.5 | -0.894 | 0.01293 | 0.011 | -69.129
-10 | -0.861 | 0.01222 | 0.011 | -70.498
-9.5 | -0.823 | 0.01171 | 0.011 | -70.3
-9 | -0.781 | 0.01017 | 0.011 | -76.815
-8.5 | -0.736 | 0.01035 | 0.011 | -71.17
-8 | -0.689 | 0.01064 | 0.011 | -64.749
-7.5 | -0.639 | 0.01039 | 0.011 | -61.539
-7 | -0.587 | 0.01073 | 0.011 | -54.754
-6.5 | -0.534 | 0.01044 | 0.011 | -51.146
-6 | -0.479 | 0.01024 | 0.011 | -46.755
-5.5 | -0.422 | 0.01067 | 0.01 | -39.549
-5 | -0.364 | 0.01045 | 0.01 | -34.871
-4.5 | -0.305 | 0.01029 | 0.01 | -29.664
-4 | -0.246 | 0.01004 | 0.01 | -24.463
-3.5 | -0.185 | 0.00992 | 0.01 | -18.671
-3 | -0.124 | 0.01036 | 0.01 | -11.983
-2.5 | -0.063 | 0.01022 | 0.009 | -6.121
-2 | -0.001 | 0.0101 | 0.009 | -0.063
-1.5 | 0.062 | 0.01 | 0.009 | 6.161
-1 | 0.124 | 0.00998 | 0.009 | 12.426
-0.5 | 0.186 | 0.00947 | 0.008 | 19.684
0 | 0.249 | 0.00934 | 0.008 | 26.619
0.5 | 0.311 | 0.00988 | 0.008 | 31.454
1 | 0.373 | 0.00983 | 0.008 | 37.911
1.5 | 0.434 | 0.00725 | 0.007 | 59.926
2 | 0.496 | 0.00701 | 0.007 | 70.769
2.5 | 0.558 | 0.00716 | 0.007 | 77.852
3 | 0.619 | 0.00762 | 0.006 | 81.267
3.5 | 0.68 | 0.00741 | 0.006 | 91.819
4 | 0.741 | 0.00733 | 0.006 | 101.072
4.5 | 0.801 | 0.00753 | 0.005 | 106.357
5 | 0.861 | 0.00748 | 0.005 | 115.226
5.5 | 0.921 | 0.00806 | 0.005 | 114.237
6 | 0.979 | 0.00835 | 0.004 | 117.275
6.5 | 1.037 | 0.00867 | 0.004 | 119.581
7 | 1.093 | 0.00921 | 0.003 | 118.748
7.5 | 1.148 | 0.00963 | 0.003 | 119.222
8 | 1.2 | 0.01035 | 0.003 | 115.97
8.5 | 1.251 | 0.01099 | 0.002 | 113.797
9 | 1.299 | 0.01181 | 0.002 | 110.038
9.5 | 1.346 | 0.01278 | 0.001 | 105.362
10 | 1.393 | 0.01396 | 0.001 | 99.779
10.5 | 1.438 | 0.01526 | 0 | 94.272
11 | 1.483 | 0.01677 | 0 | 88.422
11.5 | 1.525 | 0.01844 | 0 | 82.737
12 | 1.566 | 0.02027 | -0.001 | 77.289
12.5 | 1.605 | 0.02231 | -0.001 | 71.96
13 | 1.642 | 0.02461 | -0.002 | 66.699
13.5 | 1.675 | 0.02719 | -0.002 | 61.621
14 | 1.707 | 0.03006 | -0.003 | 56.782
14.5 | 1.734 | 0.0333 | -0.003 | 52.081
15 | 1.759 | 0.03694 | -0.003 | 47.628
15.5 | 1.782 | 0.04097 | -0.004 | 43.485
16 | 1.8 | 0.04512 | -0.004 | 39.889
16.5 | 1.816 | 0.04942 | -0.005 | 36.739
17 | 1.829 | 0.05365 | -0.005 | 34.082
17.5 | 1.839 | 0.05776 | -0.006 | 31.834
18 | 1.845 | 0.06199 | -0.006 | 29.765
18.5 | 1.847 | 0.06645 | -0.007 | 27.793
19 | 1.845 | 0.07092 | -0.007 | 26.018
19.5 | 1.84 | 0.07569 | -0.007 | 24.306
20 | 1.831 | 0.08061 | -0.008 | 22.719

## 68. Re 4M Mach 0.10 (2)
BIGFOIL.COM POLAR EXPORT
Horten 16.00% thick 5.00% camber
Horten 16.00% thick 5.00% camber |  |  |  | Cl Max: | 1.6927 | at alpha= | 13.5 | deg
XFOIL ncrit=9 |  |  |  | L/D Max: | 157.532 | at alpha= | 9 | deg
Re: | 4000000 |  |  | Cd Min: | 0.06819 | at alpha= | 18.5 | deg
Mach: | 0.1 |  |  | Cl=0 at alpha= | -2.5395 | deg
|  |  |  | @ Cl=0.1, Cd= | 0.0073173
|  |  |  | @ Cl=0.4, Cd= | 0.0070833
|  |  |  | @ Cl=0.6, Cd= | 0.0054379
alpha (deg) | Cl | Cd | Cm | Cl/Cd
-20 | -1.5983 | 0.03092 | -0.0673 | -51.6915
-19.5 | -1.5878 | 0.02834 | -0.0636 | -56.0268
-19 | -1.5722 | 0.02617 | -0.0596 | -60.0764
-18.5 | -1.5501 | 0.02449 | -0.0556 | -63.2952
-18 | -1.5291 | 0.02272 | -0.0513 | -67.3019
-17.5 | -1.5061 | 0.02103 | -0.0467 | -71.6167
-17 | -1.4773 | 0.01968 | -0.0426 | -75.0661
-16.5 | -1.4444 | 0.0186 | -0.0386 | -77.6559
-16 | -1.3052 | 0.01717 | -0.0557 | -76.0163
-15.5 | -1.2766 | 0.01656 | -0.0505 | -77.0894
-15 | -1.2412 | 0.01598 | -0.0464 | -77.6721
-14.5 | -1.2049 | 0.01538 | -0.0423 | -78.342
-14 | -1.1676 | 0.01464 | -0.0384 | -79.7541
-13.5 | -1.1284 | 0.01399 | -0.0348 | -80.6576
-13 | -1.0847 | 0.01344 | -0.032 | -80.7068
-12.5 | -1.0381 | 0.01293 | -0.0296 | -80.2862
-12 | -0.9903 | 0.01248 | -0.0274 | -79.351
-11.5 | -0.9416 | 0.01207 | -0.0254 | -78.0116
-11 | -0.8926 | 0.01155 | -0.0235 | -77.2814
-10.5 | -0.8426 | 0.01111 | -0.0217 | -75.8416
-10 | -0.7919 | 0.01076 | -0.02 | -73.5967
-9.5 | -0.7403 | 0.01043 | -0.0185 | -70.9779
-9 | -0.689 | 0.01007 | -0.0169 | -68.4211
-8.5 | -0.6371 | 0.00972 | -0.0155 | -65.5453
-8 | -0.5847 | 0.00947 | -0.0141 | -61.7423
-7.5 | -0.532 | 0.00919 | -0.0128 | -57.889
-7 | -0.4796 | 0.00892 | -0.0115 | -53.7668
-6.5 | -0.4261 | 0.00871 | -0.0103 | -48.9208
-6 | -0.3734 | 0.00848 | -0.0091 | -44.033
-5.5 | -0.3196 | 0.00829 | -0.008 | -38.5525
-5 | -0.2665 | 0.00812 | -0.0068 | -32.8202
-4.5 | -0.2123 | 0.00795 | -0.0059 | -26.7044
-4 | -0.1588 | 0.00781 | -0.0048 | -20.3329
-3.5 | -0.1042 | 0.00767 | -0.004 | -13.5854
-3 | -0.0501 | 0.00757 | -0.0031 | -6.6182
-2.5 | 0.0043 | 0.00745 | -0.0023 | 0.57718
-2 | 0.0588 | 0.00737 | -0.0015 | 7.9783
-1.5 | 0.1135 | 0.0073 | -0.0008 | 15.5479
-1 | 0.1685 | 0.00723 | -0.0001 | 23.3057
-0.5 | 0.2231 | 0.0072 | 0.0005 | 30.9861
0 | 0.2784 | 0.00714 | 0.0011 | 38.9916
0.5 | 0.333 | 0.00713 | 0.0017 | 46.7041
1 | 0.3879 | 0.00709 | 0.0022 | 54.7109
1.5 | 0.4421 | 0.00706 | 0.0029 | 62.6204
2 | 0.4947 | 0.00697 | 0.0038 | 70.9756
2.5 | 0.5108 | 0.00543 | 0.0119 | 94.07
3 | 0.5591 | 0.0054 | 0.0138 | 103.537
3.5 | 0.6131 | 0.00545 | 0.0145 | 112.4954
4 | 0.6667 | 0.00557 | 0.0152 | 119.6948
4.5 | 0.7207 | 0.00569 | 0.0158 | 126.6608
5 | 0.7747 | 0.00583 | 0.0163 | 132.8816
5.5 | 0.8279 | 0.00602 | 0.0169 | 137.5249
6 | 0.882 | 0.00617 | 0.0173 | 142.9498
6.5 | 0.9346 | 0.00641 | 0.0179 | 145.8034
7 | 0.9892 | 0.00658 | 0.0181 | 150.3343
7.5 | 1.0399 | 0.00685 | 0.019 | 151.8102
8 | 1.0969 | 0.00706 | 0.0186 | 155.3683
8.5 | 1.149 | 0.0074 | 0.019 | 155.2703
9 | 1.213 | 0.0077 | 0.0168 | 157.5325
9.5 | 1.2726 | 0.00811 | 0.0154 | 156.9174
10 | 1.3319 | 0.00852 | 0.014 | 156.3263
10.5 | 1.3958 | 0.00897 | 0.0115 | 155.6076
11 | 1.4542 | 0.00956 | 0.01 | 152.113
11.5 | 1.5076 | 0.01024 | 0.0093 | 147.2266
12 | 1.5532 | 0.01098 | 0.0101 | 141.4572
12.5 | 1.6052 | 0.01179 | 0.0092 | 136.1493
13 | 1.6524 | 0.01277 | 0.0087 | 129.397
13.5 | 1.6927 | 0.01408 | 0.0087 | 120.2202
14 | 1.6889 | 0.01582 | 0.0158 | 106.7573
14.5 | 1.6859 | 0.01891 | 0.0199 | 89.1539
15 | 1.6872 | 0.0226 | 0.022 | 74.6549
15.5 | 1.6789 | 0.02744 | 0.0235 | 61.1844
16 | 1.661 | 0.03328 | 0.0247 | 49.9099
16.5 | 1.6421 | 0.03945 | 0.0255 | 41.6248
17 | 1.6284 | 0.04555 | 0.0256 | 35.7497
17.5 | 1.6038 | 0.05302 | 0.0252 | 30.249
18 | 1.5791 | 0.06084 | 0.0243 | 25.955
18.5 | 1.561 | 0.06819 | 0.0231 | 22.8919

## 69. Re 4M Mach 0.25 (1)
BIGFOIL.COM POLAR EXPORT
Horten 16.00% thick 5.00% camber
Horten 16.00% thick 5.00% camber |  |  |  | Cl Max: | 1.786 | at alpha= | 17 | deg
JavaFoil+Calcfoil stall+Eppler ext transition |  |  |  | L/D Max: | 116.05 | at alpha= | 7 | deg
Re: | 4000000 |  |  | Cd Min: | 0.00719 | at alpha= | 2 | deg
Mach: | 0.25 |  |  | Cl=0 at alpha= | -1.9922 | deg
|  |  |  | @ Cl=0.1, Cd= | 0.0097475
|  |  |  | @ Cl=0.4, Cd= | 0.0095846
|  |  |  | @ Cl=0.6, Cd= | 0.007316
alpha (deg) | Cl | Cd | Cm | Cl/Cd
-14.5 | -0.766 | 0.09833 | 0.007 | -7.789
-14 | -0.778 | 0.09229 | 0.007 | -8.425
-13.5 | -0.785 | 0.08661 | 0.007 | -9.06
-13 | -0.787 | 0.08073 | 0.007 | -9.746
-12.5 | -0.784 | 0.07542 | 0.007 | -10.391
-12 | -0.777 | 0.07007 | 0.008 | -11.085
-11.5 | -0.766 | 0.06483 | 0.008 | -11.818
-11 | -0.752 | 0.05977 | 0.008 | -12.576
-10.5 | -0.734 | 0.05458 | 0.008 | -13.452
-10 | -0.715 | 0.04871 | 0.008 | -14.679
-9.5 | -0.812 | 0.01281 | 0.012 | -63.351
-9 | -0.78 | 0.01196 | 0.012 | -65.18
-8.5 | -0.74 | 0.01033 | 0.011 | -71.599
-8 | -0.695 | 0.01048 | 0.011 | -66.362
-7.5 | -0.647 | 0.01076 | 0.011 | -60.182
-7 | -0.597 | 0.01047 | 0.011 | -56.994
-6.5 | -0.543 | 0.01079 | 0.011 | -50.369
-6 | -0.488 | 0.01053 | 0.011 | -46.364
-5.5 | -0.431 | 0.0103 | 0.011 | -41.845
-5 | -0.373 | 0.01007 | 0.011 | -37
-4.5 | -0.313 | 0.01053 | 0.01 | -29.711
-4 | -0.252 | 0.0103 | 0.01 | -24.432
-3.5 | -0.19 | 0.01012 | 0.01 | -18.759
-3 | -0.127 | 0.00997 | 0.01 | -12.766
-2.5 | -0.064 | 0.00987 | 0.01 | -6.508
-2 | -0.001 | 0.00978 | 0.009 | -0.067
-1.5 | 0.063 | 0.00984 | 0.009 | 6.429
-1 | 0.127 | 0.00968 | 0.009 | 13.164
-0.5 | 0.191 | 0.00961 | 0.009 | 19.923
0 | 0.255 | 0.0096 | 0.008 | 26.595
0.5 | 0.319 | 0.00955 | 0.008 | 33.415
1 | 0.383 | 0.00959 | 0.008 | 39.897
1.5 | 0.446 | 0.00957 | 0.007 | 46.635
2 | 0.509 | 0.00719 | 0.007 | 70.884
2.5 | 0.573 | 0.00739 | 0.007 | 77.515
3 | 0.635 | 0.00722 | 0.006 | 88.037
3.5 | 0.698 | 0.00736 | 0.006 | 94.839
4 | 0.76 | 0.00729 | 0.006 | 104.316
4.5 | 0.822 | 0.00724 | 0.005 | 113.51
5 | 0.883 | 0.0081 | 0.005 | 108.905
5.5 | 0.943 | 0.0084 | 0.005 | 112.215
6 | 1.002 | 0.00873 | 0.004 | 114.754
6.5 | 1.06 | 0.00915 | 0.004 | 115.85
7 | 1.115 | 0.00961 | 0.003 | 116.05
7.5 | 1.169 | 0.01035 | 0.003 | 112.923
8 | 1.22 | 0.01129 | 0.003 | 108.072
8.5 | 1.27 | 0.01215 | 0.002 | 104.483
9 | 1.318 | 0.01325 | 0.002 | 99.425
9.5 | 1.366 | 0.01443 | 0.001 | 94.663
10 | 1.413 | 0.01581 | 0.001 | 89.336
10.5 | 1.459 | 0.01735 | 0 | 84.066
11 | 1.503 | 0.01905 | 0 | 78.911
11.5 | 1.546 | 0.02097 | 0 | 73.74
12 | 1.586 | 0.02311 | -0.001 | 68.654
12.5 | 1.624 | 0.02548 | -0.001 | 63.724
13 | 1.658 | 0.02815 | -0.002 | 58.909
13.5 | 1.689 | 0.03113 | -0.002 | 54.243
14 | 1.716 | 0.03453 | -0.003 | 49.692
14.5 | 1.738 | 0.03844 | -0.003 | 45.222
15 | 1.757 | 0.0429 | -0.004 | 40.948
15.5 | 1.772 | 0.0476 | -0.004 | 37.221
16 | 1.781 | 0.05247 | -0.004 | 33.932
16.5 | 1.785 | 0.05727 | -0.005 | 31.174
17 | 1.786 | 0.06215 | -0.005 | 28.735
17.5 | 1.781 | 0.06698 | -0.006 | 26.596
18 | 1.771 | 0.07218 | -0.006 | 24.529
18.5 | 1.752 | 0.07755 | -0.007 | 22.593
19 | 1.728 | 0.08317 | -0.007 | 20.776
19.5 | 1.698 | 0.08918 | -0.008 | 19.04
20 | 1.662 | 0.09545 | -0.008 | 17.415

## 70. Re 4M Mach 0.25 (2)
BIGFOIL.COM POLAR EXPORT
Horten 16.00% thick 5.00% camber
Horten 16.00% thick 5.00% camber |  |  |  | Cl Max: | 1.6852 | at alpha= | 13 | deg
XFOIL ncrit=9 |  |  |  | L/D Max: | 154.057 | at alpha= | 8.5 | deg
Re: | 4000000 |  |  | Cd Min: | 0.21342 | at alpha= | -20 | deg
Mach: | 0.25 |  |  | Cl=0 at alpha= | -2.5833 | deg
|  |  |  | @ Cl=0.1, Cd= | 0.0074192
|  |  |  | @ Cl=0.4, Cd= | 0.0071927
|  |  |  | @ Cl=0.6, Cd= | 0.0055448
alpha (deg) | Cl | Cd | Cm | Cl/Cd
-20 | -0.5952 | 0.21342 | 0.0399 | -2.7889
-19.5 | -0.5756 | 0.197 | 0.026 | -2.9218
-18 | -0.7189 | 0.13357 | -0.0118 | -5.3822
-17.5 | -0.7441 | 0.10585 | -0.0439 | -7.0298
-17 | -1.3337 | 0.03917 | -0.0737 | -34.049
-16.5 | -1.3581 | 0.03021 | -0.0725 | -44.9553
-16 | -1.2883 | 0.02388 | -0.0822 | -53.9489
-15.5 | -1.2789 | 0.0218 | -0.0747 | -58.6651
-15 | -1.2565 | 0.02024 | -0.0682 | -62.08
-14.5 | -1.2294 | 0.01884 | -0.0619 | -65.2548
-14 | -1.1971 | 0.01766 | -0.056 | -67.786
-13.5 | -1.161 | 0.01666 | -0.0506 | -69.6879
-13 | -1.1216 | 0.01584 | -0.0455 | -70.8081
-12.5 | -1.0774 | 0.01485 | -0.0415 | -72.5522
-12 | -1.0298 | 0.01393 | -0.038 | -73.9268
-11.5 | -0.9792 | 0.01322 | -0.0349 | -74.0696
-11 | -0.9274 | 0.01264 | -0.0321 | -73.3703
-10.5 | -0.8741 | 0.01213 | -0.0296 | -72.061
-10 | -0.821 | 0.01151 | -0.0271 | -71.3293
-9.5 | -0.767 | 0.01102 | -0.0249 | -69.6007
-9 | -0.7121 | 0.01061 | -0.0229 | -67.1159
-8.5 | -0.6571 | 0.01028 | -0.0209 | -63.9202
-8 | -0.6023 | 0.00982 | -0.019 | -61.334
-7.5 | -0.5473 | 0.00952 | -0.0172 | -57.4895
-7 | -0.4916 | 0.00924 | -0.0156 | -53.2035
-6.5 | -0.4368 | 0.00893 | -0.0139 | -48.9138
-6 | -0.3809 | 0.0087 | -0.0124 | -43.7816
-5.5 | -0.3259 | 0.00846 | -0.0108 | -38.5225
-5 | -0.2699 | 0.00828 | -0.0095 | -32.5966
-4.5 | -0.2146 | 0.00808 | -0.0081 | -26.5594
-4 | -0.1586 | 0.00793 | -0.0068 | -20
-3.5 | -0.1028 | 0.00778 | -0.0056 | -13.2134
-3 | -0.047 | 0.00766 | -0.0045 | -6.1358
-2.5 | 0.0094 | 0.00754 | -0.0035 | 1.2467
-2 | 0.0654 | 0.00748 | -0.0025 | 8.7433
-1.5 | 0.1223 | 0.00738 | -0.0016 | 16.5718
-1 | 0.1784 | 0.00734 | -0.0007 | 24.3052
-0.5 | 0.2352 | 0.00727 | 0 | 32.3521
0 | 0.2916 | 0.00724 | 0.0008 | 40.2762
0.5 | 0.3483 | 0.00722 | 0.0015 | 48.241
1 | 0.405 | 0.00719 | 0.0022 | 56.3282
1.5 | 0.4607 | 0.0072 | 0.003 | 63.9861
2 | 0.5159 | 0.0071 | 0.0039 | 72.662
2.5 | 0.5317 | 0.00563 | 0.0124 | 94.4405
3 | 0.5807 | 0.00552 | 0.0147 | 105.1993
3.5 | 0.6352 | 0.00559 | 0.0158 | 113.6315
4 | 0.6905 | 0.00573 | 0.0167 | 120.5061
4.5 | 0.7466 | 0.00585 | 0.0174 | 127.6239
5 | 0.8014 | 0.00605 | 0.0183 | 132.4628
5.5 | 0.8574 | 0.0062 | 0.019 | 138.2903
6 | 0.9116 | 0.00643 | 0.02 | 141.7729
6.5 | 0.9674 | 0.00661 | 0.0207 | 146.354
7 | 1.0217 | 0.00689 | 0.0215 | 148.2874
7.5 | 1.0763 | 0.0071 | 0.0224 | 151.5915
8 | 1.1333 | 0.00744 | 0.0225 | 152.3253
8.5 | 1.1924 | 0.00774 | 0.0223 | 154.0568
9 | 1.2591 | 0.00822 | 0.0203 | 153.1752
9.5 | 1.3233 | 0.00859 | 0.0189 | 154.0512
10 | 1.3865 | 0.00913 | 0.0175 | 151.862
10.5 | 1.4508 | 0.00975 | 0.0157 | 148.8
11 | 1.5099 | 0.01041 | 0.015 | 145.0432
11.5 | 1.554 | 0.01116 | 0.017 | 139.2473
12 | 1.6077 | 0.01215 | 0.0164 | 132.321
12.5 | 1.6559 | 0.01347 | 0.0159 | 122.9324
13 | 1.6852 | 0.01544 | 0.0172 | 109.1451
13.5 | 1.6836 | 0.01822 | 0.0223 | 92.404
14 | 1.6819 | 0.02207 | 0.0252 | 76.2075
14.5 | 1.67 | 0.02709 | 0.0275 | 61.6464
15 | 1.6525 | 0.0328 | 0.0292 | 50.3811
15.5 | 1.6321 | 0.03897 | 0.0304 | 41.8809
16 | 1.609 | 0.04587 | 0.0308 | 35.0774
16.5 | 1.58 | 0.0537 | 0.0305 | 29.4227
17 | 1.553 | 0.06168 | 0.0297 | 25.1783
17.5 | 1.5237 | 0.07017 | 0.0284 | 21.7144
18 | 1.5094 | 0.0774 | 0.027 | 19.5013

## 71. Re 4M Mach 0.50 (1)
BIGFOIL.COM POLAR EXPORT
Horten 16.00% thick 5.00% camber
Horten 16.00% thick 5.00% camber |  |  |  | Cl Max: | 1.608 | at alpha= | 12 | deg
JavaFoil+Calcfoil stall+Eppler ext transition |  |  |  | L/D Max: | 96.524 | at alpha= | 5 | deg
Re: | 4000000 |  |  | Cd Min: | 0.00689 | at alpha= | 2 | deg
Mach: | 0.5 |  |  | Cl=0 at alpha= | -1.993 | deg
|  |  |  | @ Cl=0.1, Cd= | 0.0096608
|  |  |  | @ Cl=0.4, Cd= | 0.0093668
|  |  |  | @ Cl=0.6, Cd= | 0.0073138
alpha (deg) | Cl | Cd | Cm | Cl/Cd
-20 | -0.996 | 0.16435 | 0.007 | -6.061
-19.5 | -0.97 | 0.15847 | 0.007 | -6.119
-19 | -0.942 | 0.15364 | 0.007 | -6.131
-18.5 | -0.915 | 0.15013 | 0.007 | -6.095
-18 | -0.888 | 0.14578 | 0.007 | -6.093
-17.5 | -0.863 | 0.12755 | 0.008 | -6.766
-17 | -0.833 | 0.1364 | 0.007 | -6.109
-16.5 | -0.806 | 0.13216 | 0.007 | -6.101
-16 | -0.779 | 0.12849 | 0.007 | -6.065
-15.5 | -0.751 | 0.11513 | 0.007 | -6.526
-15 | -0.724 | 0.10445 | 0.007 | -6.935
-14.5 | -0.699 | 0.10063 | 0.008 | -6.943
-14 | -0.669 | 0.1017 | 0.007 | -6.577
-13.5 | -0.642 | 0.09195 | 0.007 | -6.982
-13 | -0.614 | 0.10058 | 0.007 | -6.1
-12.5 | -0.586 | 0.08723 | 0.007 | -6.722
-12 | -0.56 | 0.07902 | 0.007 | -7.083
-11.5 | -0.531 | 0.08109 | 0.007 | -6.543
-11 | -0.504 | 0.07352 | 0.007 | -6.85
-10.5 | -0.475 | 0.07626 | 0.007 | -6.229
-10 | -0.448 | 0.06708 | 0.007 | -6.683
-9.5 | -0.419 | 0.06862 | 0.006 | -6.113
-9 | -0.392 | 0.06602 | 0.006 | -5.939
-8.5 | -0.365 | 0.05875 | 0.007 | -6.217
-8 | -0.337 | 0.05713 | 0.007 | -5.903
-7.5 | -0.434 | 0.05233 | 0.007 | -8.291
-7 | -0.466 | 0.04467 | 0.008 | -10.426
-6.5 | -0.455 | 0.03779 | 0.008 | -12.04
-6 | -0.508 | 0.01111 | 0.012 | -45.725
-5.5 | -0.459 | 0.0101 | 0.012 | -45.424
-5 | -0.402 | 0.01031 | 0.012 | -39.013
-4.5 | -0.341 | 0.00999 | 0.012 | -34.141
-4 | -0.276 | 0.00978 | 0.011 | -28.27
-3.5 | -0.21 | 0.0101 | 0.011 | -20.745
-3 | -0.141 | 0.00996 | 0.011 | -14.164
-2.5 | -0.071 | 0.0098 | 0.011 | -7.275
-2 | -0.001 | 0.00966 | 0.01 | -0.076
-1.5 | 0.07 | 0.00969 | 0.01 | 7.272
-1 | 0.142 | 0.00962 | 0.01 | 14.759
-0.5 | 0.213 | 0.00961 | 0.01 | 22.213
0 | 0.284 | 0.00921 | 0.009 | 30.893
0.5 | 0.355 | 0.00924 | 0.009 | 38.446
1 | 0.426 | 0.00944 | 0.009 | 45.095
1.5 | 0.496 | 0.00919 | 0.008 | 53.978
2 | 0.566 | 0.00689 | 0.008 | 82.108
2.5 | 0.635 | 0.00775 | 0.008 | 81.962
3 | 0.703 | 0.00804 | 0.007 | 87.524
3.5 | 0.771 | 0.0084 | 0.007 | 91.763
4 | 0.836 | 0.00878 | 0.006 | 95.237
4.5 | 0.899 | 0.00932 | 0.006 | 96.491
5 | 0.96 | 0.00994 | 0.006 | 96.524
5.5 | 1.018 | 0.011 | 0.005 | 92.552
6 | 1.075 | 0.01195 | 0.005 | 89.916
6.5 | 1.131 | 0.01312 | 0.004 | 86.181
7 | 1.186 | 0.01443 | 0.004 | 82.14
7.5 | 1.24 | 0.01588 | 0.003 | 78.085
8 | 1.293 | 0.01767 | 0.003 | 73.162
8.5 | 1.344 | 0.01957 | 0.002 | 68.662
9 | 1.393 | 0.02161 | 0.002 | 64.488
9.5 | 1.441 | 0.02386 | 0.001 | 60.4
10 | 1.486 | 0.02641 | 0.001 | 56.253
10.5 | 1.527 | 0.02933 | 0 | 52.065
11 | 1.564 | 0.03279 | 0 | 47.684
11.5 | 1.592 | 0.03682 | 0 | 43.242
12 | 1.608 | 0.04181 | -0.001 | 38.466
12.5 | 1.607 | 0.04811 | -0.001 | 33.404
13 | 1.578 | 0.0569 | -0.002 | 27.731
13.5 | 1.496 | 0.06985 | -0.002 | 21.422
14 | 1.178 | 0.09009 | -0.003 | 13.081
14.5 | 1 | 0.10045 | -0.003 | 9.955
15 | 1.029 | 0.10118 | -0.004 | 10.168
15.5 | 1.056 | 0.10476 | -0.004 | 10.076
16 | 1.081 | 0.11407 | -0.004 | 9.474
16.5 | 1.106 | 0.11493 | -0.005 | 9.62
17 | 1.133 | 0.11935 | -0.005 | 9.493

## 72. Re 4M Mach 0.50 (2)
BIGFOIL.COM POLAR EXPORT
Horten 16.00% thick 5.00% camber
Horten 16.00% thick 5.00% camber |  |  |  | Cl Max: | 1.6118 | at alpha= | 11 | deg
XFOIL ncrit=9 |  |  |  | L/D Max: | 137.431 | at alpha= | 6.5 | deg
Re: | 4000000 |  |  | Cd Min: | 0.11356 | at alpha= | -13 | deg
Mach: | 0.5 |  |  | Cl=0 at alpha= | -2.7981 | deg
|  |  |  | @ Cl=0.1, Cd= | 0.0078919
|  |  |  | @ Cl=0.4, Cd= | 0.0076732
|  |  |  | @ Cl=0.6, Cd= | 0.0077465
alpha (deg) | Cl | Cd | Cm | Cl/Cd
-13 | -0.2719 | 0.11356 | -0.0462 | -2.3943
-12.5 | -0.2692 | 0.10495 | -0.0505 | -2.565
-12 | -0.3118 | 0.09027 | -0.0593 | -3.4541
-11.5 | -0.3126 | 0.08243 | -0.0634 | -3.7923
-11 | -0.3393 | 0.07185 | -0.0699 | -4.7223
-10.5 | -0.3842 | 0.05974 | -0.0788 | -6.4312
-10 | -0.4269 | 0.05034 | -0.0844 | -8.4803
-9.5 | -0.4785 | 0.04354 | -0.0805 | -10.9899
-9 | -0.5417 | 0.03769 | -0.0691 | -14.3725
-8.5 | -0.5953 | 0.02965 | -0.0585 | -20.0776
-8 | -0.6279 | 0.02076 | -0.0485 | -30.2457
-7.5 | -0.6155 | 0.01431 | -0.0409 | -43.0119
-7 | -0.5554 | 0.01175 | -0.0364 | -47.2681
-6.5 | -0.4861 | 0.01068 | -0.0328 | -45.515
-6 | -0.4169 | 0.00998 | -0.0295 | -41.7735
-5.5 | -0.3494 | 0.00946 | -0.0263 | -36.9345
-5 | -0.2828 | 0.00908 | -0.0232 | -31.1454
-4.5 | -0.2179 | 0.00876 | -0.0202 | -24.8744
-4 | -0.153 | 0.00852 | -0.0174 | -17.9577
-3.5 | -0.0893 | 0.00829 | -0.0148 | -10.772
-3 | -0.0258 | 0.00812 | -0.0123 | -3.1773
-2.5 | 0.0381 | 0.00798 | -0.01 | 4.7744
-2 | 0.1013 | 0.00789 | -0.0079 | 12.839
-1.5 | 0.1653 | 0.00778 | -0.006 | 21.2468
-1 | 0.2285 | 0.00775 | -0.004 | 29.4839
-0.5 | 0.2928 | 0.00769 | -0.0024 | 38.0754
0 | 0.3562 | 0.00768 | -0.0007 | 46.3802
0.5 | 0.4203 | 0.00767 | 0.0008 | 54.7979
1.5 | 0.5478 | 0.00773 | 0.0039 | 70.8668
2 | 0.6112 | 0.00775 | 0.0055 | 78.8645
2.5 | 0.6673 | 0.0076 | 0.0084 | 87.8026
3 | 0.6771 | 0.00621 | 0.0201 | 109.0338
3.5 | 0.7352 | 0.00635 | 0.0229 | 115.7795
4 | 0.7964 | 0.00649 | 0.0252 | 122.7119
4.5 | 0.8575 | 0.00673 | 0.0275 | 127.4146
5.5 | 0.977 | 0.00726 | 0.0328 | 134.573
6 | 1.0335 | 0.00759 | 0.0362 | 136.166
6.5 | 1.0912 | 0.00794 | 0.0393 | 137.4307
7 | 1.1447 | 0.00839 | 0.0431 | 136.4362
7.5 | 1.2139 | 0.00894 | 0.0439 | 135.783
8 | 1.3041 | 0.00975 | 0.0406 | 133.7538
8.5 | 1.3809 | 0.0107 | 0.0395 | 129.0561
9 | 1.4489 | 0.01192 | 0.0393 | 121.552
9.5 | 1.5029 | 0.01423 | 0.0389 | 105.6149
10 | 1.5536 | 0.01713 | 0.0379 | 90.6947
10.5 | 1.5906 | 0.02172 | 0.0353 | 73.232
11 | 1.6118 | 0.02702 | 0.0334 | 59.6521
11.5 | 1.5819 | 0.03266 | 0.0381 | 48.4354
12 | 1.554 | 0.03856 | 0.0417 | 40.3008
12.5 | 1.523 | 0.04521 | 0.0439 | 33.6872
13 | 1.4952 | 0.05214 | 0.0453 | 28.6766
13.5 | 1.4745 | 0.05892 | 0.0459 | 25.0255
14 | 1.4439 | 0.06683 | 0.0456 | 21.6056
14.5 | 1.4249 | 0.07418 | 0.0449 | 19.2087
15 | 1.4023 | 0.08214 | 0.0435 | 17.0721
15.5 | 1.3771 | 0.09066 | 0.0415 | 15.1897
16 | 1.3597 | 0.09876 | 0.0393 | 13.7677

## 73. Re 5M Mach 0.00 (1)
BIGFOIL.COM POLAR EXPORT
Horten 16.00% thick 5.00% camber
Horten 16.00% thick 5.00% camber |  |  |  | Cl Max: | 1.862 | at alpha= | 19 | deg
JavaFoil+Calcfoil stall+Eppler ext transition |  |  |  | L/D Max: | 127.203 | at alpha= | 5.5 | deg
Re: | 5000000 |  |  | Cd Min: | 0.0072 | at alpha= | 2 | deg
Mach: | 0 |  |  | Cl=0 at alpha= | -1.9919 | deg
|  |  |  | @ Cl=0.1, Cd= | 0.00961
|  |  |  | @ Cl=0.4, Cd= | 0.0094767
|  |  |  | @ Cl=0.6, Cd= | 0.0073402
alpha (deg) | Cl | Cd | Cm | Cl/Cd
-16 | -0.922 | 0.10153 | 0.007 | -9.083
-15.5 | -0.919 | 0.09594 | 0.007 | -9.583
-15 | -0.915 | 0.09024 | 0.007 | -10.138
-14.5 | -0.908 | 0.08492 | 0.007 | -10.69
-14 | -0.899 | 0.0795 | 0.008 | -11.304
-13.5 | -0.887 | 0.07438 | 0.008 | -11.927
-13 | -0.873 | 0.06884 | 0.008 | -12.686
-12.5 | -0.857 | 0.06342 | 0.008 | -13.512
-12 | -0.84 | 0.05724 | 0.008 | -14.673
-11.5 | -0.826 | 0.04872 | 0.009 | -16.956
-11 | -0.93 | 0.01277 | 0.011 | -72.84
-10.5 | -0.9 | 0.01207 | 0.011 | -74.553
-10 | -0.863 | 0.01154 | 0.011 | -74.822
-9.5 | -0.824 | 0.01 | 0.011 | -82.396
-9 | -0.781 | 0.0102 | 0.011 | -76.572
-8.5 | -0.736 | 0.01048 | 0.011 | -70.156
-8 | -0.688 | 0.01022 | 0.011 | -67.293
-7.5 | -0.638 | 0.01054 | 0.011 | -60.507
-7 | -0.586 | 0.01025 | 0.011 | -57.121
-6.5 | -0.532 | 0.01003 | 0.011 | -53.051
-6 | -0.477 | 0.01046 | 0.011 | -45.598
-5.5 | -0.42 | 0.01022 | 0.01 | -41.122
-5 | -0.363 | 0.01002 | 0.01 | -36.205
-4.5 | -0.304 | 0.00988 | 0.01 | -30.765
-4 | -0.245 | 0.00966 | 0.01 | -25.319
-3.5 | -0.184 | 0.00955 | 0.01 | -19.31
-3 | -0.124 | 0.01001 | 0.009 | -12.345
-2.5 | -0.062 | 0.00988 | 0.009 | -6.302
-2 | -0.001 | 0.00977 | 0.009 | -0.065
-1.5 | 0.061 | 0.00961 | 0.009 | 6.378
-1 | 0.123 | 0.00961 | 0.009 | 12.847
-0.5 | 0.185 | 0.00951 | 0.008 | 19.505
0 | 0.247 | 0.00962 | 0.008 | 25.718
0.5 | 0.309 | 0.00954 | 0.008 | 32.398
1 | 0.371 | 0.00951 | 0.008 | 38.992
1.5 | 0.432 | 0.00944 | 0.007 | 45.78
2 | 0.494 | 0.0072 | 0.007 | 68.593
2.5 | 0.555 | 0.0072 | 0.007 | 77.132
3 | 0.616 | 0.00739 | 0.006 | 83.414
3.5 | 0.677 | 0.00759 | 0.006 | 89.15
4 | 0.738 | 0.00742 | 0.006 | 99.459
4.5 | 0.798 | 0.00731 | 0.005 | 109.148
5 | 0.858 | 0.00724 | 0.005 | 118.393
5.5 | 0.917 | 0.00721 | 0.005 | 127.203
6 | 0.976 | 0.0081 | 0.004 | 120.462
6.5 | 1.033 | 0.00861 | 0.004 | 120.036
7 | 1.09 | 0.00891 | 0.003 | 122.306
7.5 | 1.145 | 0.00952 | 0.003 | 120.234
8 | 1.198 | 0.00996 | 0.003 | 120.285
8.5 | 1.249 | 0.01052 | 0.002 | 118.711
9 | 1.299 | 0.01124 | 0.002 | 115.577
9.5 | 1.346 | 0.01214 | 0.001 | 110.822
10 | 1.392 | 0.01322 | 0.001 | 105.321
10.5 | 1.437 | 0.0145 | 0 | 99.12
11 | 1.481 | 0.01595 | 0 | 92.866
11.5 | 1.524 | 0.01755 | 0 | 86.84
12 | 1.565 | 0.01937 | -0.001 | 80.754
12.5 | 1.603 | 0.02138 | -0.001 | 74.993
13 | 1.64 | 0.02364 | -0.002 | 69.347
13.5 | 1.674 | 0.02615 | -0.002 | 63.993
14 | 1.705 | 0.029 | -0.003 | 58.803
14.5 | 1.734 | 0.03219 | -0.003 | 53.851
15 | 1.76 | 0.03572 | -0.003 | 49.254
15.5 | 1.783 | 0.03945 | -0.004 | 45.197
16 | 1.803 | 0.04327 | -0.004 | 41.667
16.5 | 1.821 | 0.04712 | -0.005 | 38.632
17 | 1.836 | 0.05096 | -0.005 | 36.017
17.5 | 1.848 | 0.05485 | -0.006 | 33.69
18 | 1.856 | 0.05876 | -0.006 | 31.594
18.5 | 1.861 | 0.06287 | -0.007 | 29.596
19 | 1.862 | 0.06714 | -0.007 | 27.728
19.5 | 1.859 | 0.0716 | -0.007 | 25.971
20 | 1.854 | 0.07614 | -0.008 | 24.352

## 74. Re 5M Mach 0.00 (2)
BIGFOIL.COM POLAR EXPORT
Horten 16.00% thick 5.00% camber
Horten 16.00% thick 5.00% camber |  |  |  | Cl Max: | 1.6987 | at alpha= | 14 | deg
XFOIL ncrit=9 |  |  |  | L/D Max: | 165.21 | at alpha= | 9.5 | deg
Re: | 5000000 |  |  | Cd Min: | 0.07106 | at alpha= | 19 | deg
Mach: | 0 |  |  | Cl=0 at alpha= | -2.5101 | deg
|  |  |  | @ Cl=0.1, Cd= | 0.0070254
|  |  |  | @ Cl=0.4, Cd= | 0.0068272
|  |  |  | @ Cl=0.6, Cd= | 0.0052379
alpha (deg) | Cl | Cd | Cm | Cl/Cd
-20 | -1.6643 | 0.02485 | -0.057 | -66.9738
-19.5 | -1.6415 | 0.02332 | -0.0533 | -70.3902
-19 | -1.616 | 0.02195 | -0.0496 | -73.6219
-18.5 | -1.5868 | 0.02082 | -0.0461 | -76.2152
-18 | -1.5553 | 0.01981 | -0.0426 | -78.5109
-17.5 | -1.5234 | 0.01879 | -0.0389 | -81.075
-17 | -1.4923 | 0.01763 | -0.035 | -84.6455
-16.5 | -1.3512 | 0.01588 | -0.0533 | -85.0882
-16 | -1.3213 | 0.01565 | -0.0485 | -84.4281
-15.5 | -1.2868 | 0.01505 | -0.0445 | -85.5017
-15 | -1.2498 | 0.01455 | -0.0408 | -85.8969
-14.5 | -1.2117 | 0.01405 | -0.0372 | -86.242
-14 | -1.1726 | 0.01362 | -0.0337 | -86.094
-13.5 | -1.131 | 0.01307 | -0.0307 | -86.534
-13 | -1.0859 | 0.0125 | -0.0284 | -86.872
-12.5 | -1.0394 | 0.01203 | -0.0263 | -86.4007
-12 | -0.9917 | 0.01163 | -0.0243 | -85.2709
-11.5 | -0.9428 | 0.01125 | -0.0225 | -83.8044
-11 | -0.8931 | 0.01093 | -0.0209 | -81.7109
-10.5 | -0.8438 | 0.01048 | -0.0192 | -80.5153
-10 | -0.7932 | 0.01012 | -0.0177 | -78.3794
-9.5 | -0.7422 | 0.00984 | -0.0162 | -75.4268
-9 | -0.6903 | 0.00957 | -0.0149 | -72.1317
-8.5 | -0.6391 | 0.00925 | -0.0135 | -69.0919
-8 | -0.587 | 0.00897 | -0.0123 | -65.4404
-7.5 | -0.5344 | 0.00877 | -0.0111 | -60.935
-7 | -0.4819 | 0.0085 | -0.0099 | -56.6941
-6.5 | -0.4292 | 0.0083 | -0.0088 | -51.7108
-6 | -0.3757 | 0.00812 | -0.0078 | -46.2685
-5.5 | -0.3229 | 0.00793 | -0.0067 | -40.7188
-5 | -0.2689 | 0.00777 | -0.0058 | -34.6075
-4.5 | -0.2157 | 0.00762 | -0.0048 | -28.3071
-4 | -0.1614 | 0.00748 | -0.004 | -21.5775
-3.5 | -0.1075 | 0.00737 | -0.0031 | -14.5862
-3 | -0.0533 | 0.00725 | -0.0023 | -7.3517
-2.5 | 0.0011 | 0.00716 | -0.0016 | 0.15363
-2 | 0.0557 | 0.00709 | -0.0009 | 7.8561
-1.5 | 0.1106 | 0.00701 | -0.0003 | 15.7775
-1 | 0.1651 | 0.00698 | 0.0003 | 23.6533
-0.5 | 0.2202 | 0.0069 | 0.0008 | 31.913
0 | 0.2748 | 0.00689 | 0.0014 | 39.8839
0.5 | 0.3298 | 0.00684 | 0.0018 | 48.2164
1 | 0.3846 | 0.00683 | 0.0023 | 56.3104
1.5 | 0.439 | 0.00682 | 0.0028 | 64.3695
2 | 0.4929 | 0.00675 | 0.0034 | 73.0222
2.5 | 0.516 | 0.00547 | 0.01 | 94.3327
3 | 0.5604 | 0.0052 | 0.0126 | 107.7692
3.5 | 0.6127 | 0.00525 | 0.0135 | 116.7048
4 | 0.6656 | 0.00533 | 0.0143 | 124.878
4.5 | 0.7202 | 0.00544 | 0.0146 | 132.3897
5 | 0.7729 | 0.0056 | 0.0153 | 138.0179
5.5 | 0.8267 | 0.00571 | 0.0157 | 144.7811
6 | 0.8791 | 0.00592 | 0.0163 | 148.4966
6.5 | 0.9332 | 0.00606 | 0.0166 | 153.9934
7 | 0.9852 | 0.00631 | 0.0172 | 156.1331
7.5 | 1.0386 | 0.00647 | 0.0174 | 160.5255
8 | 1.0887 | 0.00675 | 0.0183 | 161.2889
8.5 | 1.1437 | 0.00697 | 0.0181 | 164.089
9 | 1.196 | 0.00732 | 0.0182 | 163.388
9.5 | 1.2589 | 0.00762 | 0.016 | 165.21
10 | 1.3136 | 0.00803 | 0.0155 | 163.5866
10.5 | 1.3777 | 0.00853 | 0.0127 | 161.5123
11 | 1.4392 | 0.00904 | 0.0104 | 159.2035
11.5 | 1.4952 | 0.00962 | 0.0091 | 155.4262
12 | 1.545 | 0.0103 | 0.009 | 150
12.5 | 1.5898 | 0.01109 | 0.0095 | 143.3544
13 | 1.6372 | 0.012 | 0.0091 | 136.4333
13.5 | 1.6793 | 0.01321 | 0.0088 | 127.1234
14 | 1.6987 | 0.01472 | 0.012 | 115.4008
14.5 | 1.6946 | 0.01723 | 0.0175 | 98.3517
15 | 1.6976 | 0.02041 | 0.0201 | 83.1749
15.5 | 1.6938 | 0.0247 | 0.0218 | 68.5749
16 | 1.681 | 0.03001 | 0.0231 | 56.0147
16.5 | 1.663 | 0.03596 | 0.024 | 46.2458
17 | 1.6514 | 0.04163 | 0.0244 | 39.6685
17.5 | 1.6304 | 0.04861 | 0.0242 | 33.5404
18 | 1.6055 | 0.05632 | 0.0235 | 28.5067
18.5 | 1.5898 | 0.06323 | 0.0225 | 25.1431
19 | 1.5684 | 0.07106 | 0.0211 | 22.0715

## 75. Re 5M Mach 0.10 (1)
BIGFOIL.COM POLAR EXPORT
Horten 16.00% thick 5.00% camber
Horten 16.00% thick 5.00% camber |  |  |  | Cl Max: | 1.85 | at alpha= | 18.5 | deg
JavaFoil+Calcfoil stall+Eppler ext transition |  |  |  | L/D Max: | 126.704 | at alpha= | 5.5 | deg
Re: | 5000000 |  |  | Cd Min: | 0.00722 | at alpha= | 2 | deg
Mach: | 0.1 |  |  | Cl=0 at alpha= | -1.9921 | deg
|  |  |  | @ Cl=0.1, Cd= | 0.0096426
|  |  |  | @ Cl=0.4, Cd= | 0.0095339
|  |  |  | @ Cl=0.6, Cd= | 0.0073702
alpha (deg) | Cl | Cd | Cm | Cl/Cd
-16 | -0.899 | 0.10353 | 0.007 | -8.689
-15.5 | -0.899 | 0.09772 | 0.007 | -9.204
-15 | -0.897 | 0.09203 | 0.007 | -9.75
-14.5 | -0.893 | 0.0866 | 0.007 | -10.306
-14 | -0.886 | 0.08116 | 0.007 | -10.911
-13.5 | -0.876 | 0.07601 | 0.008 | -11.522
-13 | -0.863 | 0.07073 | 0.008 | -12.205
-12.5 | -0.848 | 0.06513 | 0.008 | -13.026
-12 | -0.832 | 0.05958 | 0.008 | -13.957
-11.5 | -0.815 | 0.05278 | 0.008 | -15.44
-11 | -0.924 | 0.0132 | 0.011 | -69.989
-10.5 | -0.897 | 0.01224 | 0.011 | -73.298
-10 | -0.862 | 0.01171 | 0.011 | -73.641
-9.5 | -0.824 | 0.01012 | 0.011 | -81.357
-9 | -0.782 | 0.01031 | 0.011 | -75.81
-8.5 | -0.737 | 0.01057 | 0.011 | -69.687
-8 | -0.689 | 0.01025 | 0.011 | -67.224
-7.5 | -0.64 | 0.01064 | 0.011 | -60.12
-7 | -0.588 | 0.01034 | 0.011 | -56.837
-6.5 | -0.534 | 0.01006 | 0.011 | -53.059
-6 | -0.479 | 0.00986 | 0.011 | -48.518
-5.5 | -0.422 | 0.01027 | 0.01 | -41.084
-5 | -0.364 | 0.01011 | 0.01 | -36.02
-4.5 | -0.305 | 0.00988 | 0.01 | -30.908
-4 | -0.246 | 0.00974 | 0.01 | -25.228
-3.5 | -0.185 | 0.00957 | 0.01 | -19.341
-3 | -0.124 | 0.01004 | 0.01 | -12.356
-2.5 | -0.063 | 0.00987 | 0.009 | -6.337
-2 | -0.001 | 0.00977 | 0.009 | -0.066
-1.5 | 0.062 | 0.00971 | 0.009 | 6.34
-1 | 0.124 | 0.0096 | 0.009 | 12.921
-0.5 | 0.186 | 0.00958 | 0.008 | 19.453
0 | 0.249 | 0.00961 | 0.008 | 25.871
0.5 | 0.311 | 0.0096 | 0.008 | 32.363
1 | 0.373 | 0.00956 | 0.008 | 38.96
1.5 | 0.435 | 0.0095 | 0.007 | 45.748
2 | 0.496 | 0.00722 | 0.007 | 68.758
2.5 | 0.558 | 0.00726 | 0.007 | 76.875
3 | 0.619 | 0.00742 | 0.006 | 83.483
3.5 | 0.68 | 0.00725 | 0.006 | 93.819
4 | 0.741 | 0.00746 | 0.006 | 99.387
4.5 | 0.802 | 0.00737 | 0.005 | 108.828
5 | 0.862 | 0.00729 | 0.005 | 118.259
5.5 | 0.921 | 0.00727 | 0.005 | 126.704
6 | 0.98 | 0.00817 | 0.004 | 119.946
6.5 | 1.038 | 0.00868 | 0.004 | 119.59
7 | 1.094 | 0.00899 | 0.003 | 121.696
7.5 | 1.149 | 0.00963 | 0.003 | 119.353
8 | 1.202 | 0.01009 | 0.003 | 119.144
8.5 | 1.253 | 0.01069 | 0.002 | 117.221
9 | 1.302 | 0.01146 | 0.002 | 113.646
9.5 | 1.349 | 0.01241 | 0.001 | 108.727
10 | 1.395 | 0.01353 | 0.001 | 103.144
10.5 | 1.441 | 0.01485 | 0 | 97.021
11 | 1.485 | 0.01634 | 0 | 90.893
11.5 | 1.528 | 0.01798 | 0 | 84.976
12 | 1.568 | 0.01982 | -0.001 | 79.121
12.5 | 1.607 | 0.02191 | -0.001 | 73.36
13 | 1.643 | 0.02422 | -0.002 | 67.847
13.5 | 1.677 | 0.02683 | -0.002 | 62.492
14 | 1.708 | 0.02976 | -0.003 | 57.391
14.5 | 1.735 | 0.03303 | -0.003 | 52.544
15 | 1.76 | 0.0367 | -0.003 | 47.962
15.5 | 1.783 | 0.04052 | -0.004 | 44.003
16 | 1.802 | 0.04442 | -0.004 | 40.562
16.5 | 1.818 | 0.04834 | -0.005 | 37.605
17 | 1.831 | 0.05225 | -0.005 | 35.044
17.5 | 1.842 | 0.05626 | -0.006 | 32.733
18 | 1.848 | 0.06031 | -0.006 | 30.64
18.5 | 1.85 | 0.06452 | -0.007 | 28.669
19 | 1.848 | 0.06894 | -0.007 | 26.803
19.5 | 1.843 | 0.07353 | -0.007 | 25.059
20 | 1.834 | 0.07825 | -0.008 | 23.441

## 76. Re 5M Mach 0.10 (2)
BIGFOIL.COM POLAR EXPORT
Horten 16.00% thick 5.00% camber
Horten 16.00% thick 5.00% camber |  |  |  | Cl Max: | 1.6979 | at alpha= | 14 | deg
XFOIL ncrit=9 |  |  |  | L/D Max: | 164.649 | at alpha= | 9.5 | deg
Re: | 5000000 |  |  | Cd Min: | 0.07446 | at alpha= | 19 | deg
Mach: | 0.1 |  |  | Cl=0 at alpha= | -2.5174 | deg
|  |  |  | @ Cl=0.1, Cd= | 0.0070375
|  |  |  | @ Cl=0.4, Cd= | 0.0068532
|  |  |  | @ Cl=0.6, Cd= | 0.0052608
alpha (deg) | Cl | Cd | Cm | Cl/Cd
-20 | -1.6559 | 0.02713 | -0.0636 | -61.0358
-19.5 | -1.638 | 0.02517 | -0.0596 | -65.0775
-19 | -1.6169 | 0.02345 | -0.0555 | -68.951
-18.5 | -1.5907 | 0.02206 | -0.0516 | -72.1079
-18 | -1.5613 | 0.02085 | -0.0477 | -74.8825
-17.5 | -1.5293 | 0.01978 | -0.0439 | -77.3155
-17 | -1.4961 | 0.01877 | -0.04 | -79.707
-16.5 | -1.352 | 0.01674 | -0.0585 | -80.7646
-16 | -1.3283 | 0.01622 | -0.0524 | -81.8927
-15.5 | -1.2947 | 0.01553 | -0.048 | -83.3677
-15 | -1.258 | 0.01494 | -0.044 | -84.2035
-14.5 | -1.2199 | 0.01438 | -0.0402 | -84.8331
-13.5 | -1.1388 | 0.01345 | -0.0332 | -84.6691
-13 | -1.0938 | 0.0128 | -0.0306 | -85.4531
-12.5 | -1.0471 | 0.01225 | -0.0282 | -85.4776
-12 | -0.999 | 0.0118 | -0.0261 | -84.661
-11.5 | -0.9497 | 0.0114 | -0.0241 | -83.307
-11 | -0.8996 | 0.01104 | -0.0223 | -81.4855
-10.5 | -0.8493 | 0.01064 | -0.0205 | -79.8214
-10 | -0.7984 | 0.01023 | -0.0189 | -78.045
-9.5 | -0.747 | 0.00992 | -0.0173 | -75.3024
-9 | -0.6946 | 0.00963 | -0.0159 | -72.1288
-8.5 | -0.6426 | 0.00933 | -0.0145 | -68.8746
-8 | -0.5902 | 0.00903 | -0.0131 | -65.3599
-7.5 | -0.5372 | 0.00881 | -0.0119 | -60.9762
-7 | -0.4842 | 0.00856 | -0.0106 | -56.5654
-6.5 | -0.4312 | 0.00833 | -0.0094 | -51.7647
-6 | -0.3772 | 0.00816 | -0.0084 | -46.2255
-5.5 | -0.3241 | 0.00796 | -0.0072 | -40.7161
-5 | -0.2697 | 0.0078 | -0.0062 | -34.5769
-4.5 | -0.2162 | 0.00764 | -0.0051 | -28.2984
-4 | -0.1615 | 0.0075 | -0.0043 | -21.5333
-3.5 | -0.1074 | 0.00739 | -0.0034 | -14.5332
-3 | -0.0527 | 0.00726 | -0.0026 | -7.259
-2.5 | 0.0019 | 0.00718 | -0.0018 | 0.26462
-2 | 0.0569 | 0.0071 | -0.0011 | 8.0141
-1.5 | 0.1121 | 0.00702 | -0.0005 | 15.9687
-1 | 0.1669 | 0.00699 | 0.0002 | 23.877
-0.5 | 0.2224 | 0.00692 | 0.0007 | 32.1387
0 | 0.2771 | 0.00691 | 0.0013 | 40.1013
0.5 | 0.3326 | 0.00685 | 0.0018 | 48.5547
1 | 0.3876 | 0.00686 | 0.0023 | 56.5015
1.5 | 0.4424 | 0.00683 | 0.0029 | 64.7731
2 | 0.4966 | 0.00678 | 0.0035 | 73.2448
2.5 | 0.5202 | 0.00552 | 0.01 | 94.2391
3 | 0.5645 | 0.00522 | 0.0127 | 108.1418
3.5 | 0.6167 | 0.00528 | 0.0137 | 116.7992
4 | 0.6701 | 0.00535 | 0.0145 | 125.2523
4.5 | 0.7248 | 0.00548 | 0.0149 | 132.2628
5 | 0.7781 | 0.00562 | 0.0156 | 138.452
5.5 | 0.832 | 0.00574 | 0.0161 | 144.9477
6 | 0.8848 | 0.00595 | 0.0167 | 148.7059
6.5 | 0.9392 | 0.0061 | 0.017 | 153.9672
7 | 0.9913 | 0.00636 | 0.0177 | 155.8648
7.5 | 1.0452 | 0.00652 | 0.018 | 160.3067
8 | 1.0955 | 0.00681 | 0.0189 | 160.8664
8.5 | 1.151 | 0.00702 | 0.0188 | 163.9601
9 | 1.2042 | 0.00738 | 0.0188 | 163.1707
9.5 | 1.2678 | 0.0077 | 0.0167 | 164.6494
10 | 1.3229 | 0.00811 | 0.0162 | 163.1196
10.5 | 1.3881 | 0.00864 | 0.0133 | 160.6597
11 | 1.4498 | 0.00918 | 0.0111 | 157.9303
11.5 | 1.5055 | 0.00978 | 0.0101 | 153.9366
12 | 1.5548 | 0.01048 | 0.0102 | 148.3588
12.5 | 1.6 | 0.01129 | 0.0108 | 141.7183
13 | 1.6469 | 0.01227 | 0.0104 | 134.2217
13.5 | 1.6881 | 0.01363 | 0.0102 | 123.8518
14 | 1.6979 | 0.01536 | 0.0148 | 110.5404
14.5 | 1.6938 | 0.01834 | 0.0193 | 92.3555
15 | 1.6966 | 0.02181 | 0.0215 | 77.79
15.5 | 1.6889 | 0.02655 | 0.0231 | 63.6121
16 | 1.6723 | 0.03224 | 0.0244 | 51.8703
16.5 | 1.6515 | 0.03853 | 0.0253 | 42.8627
17 | 1.6395 | 0.04443 | 0.0254 | 36.9007
17.5 | 1.6154 | 0.05183 | 0.025 | 31.1673
18 | 1.5893 | 0.05977 | 0.0242 | 26.5903
18.5 | 1.5726 | 0.06696 | 0.023 | 23.4857
19 | 1.5545 | 0.07446 | 0.0216 | 20.877

## 77. Re 5M Mach 0.25 (1)
BIGFOIL.COM POLAR EXPORT
Horten 16.00% thick 5.00% camber
Horten 16.00% thick 5.00% camber |  |  |  | Cl Max: | 1.788 | at alpha= | 16.5 | deg
JavaFoil+Calcfoil stall+Eppler ext transition |  |  |  | L/D Max: | 118.702 | at alpha= | 6.5 | deg
Re: | 5000000 |  |  | Cd Min: | 0.00701 | at alpha= | 2 | deg
Mach: | 0.25 |  |  | Cl=0 at alpha= | -1.9922 | deg
|  |  |  | @ Cl=0.1, Cd= | 0.0095867
|  |  |  | @ Cl=0.4, Cd= | 0.0097638
|  |  |  | @ Cl=0.6, Cd= | 0.0072505
alpha (deg) | Cl | Cd | Cm | Cl/Cd
-14.5 | -0.767 | 0.09672 | 0.007 | -7.927
-14 | -0.778 | 0.09047 | 0.007 | -8.605
-13.5 | -0.786 | 0.08491 | 0.007 | -9.255
-13 | -0.788 | 0.07898 | 0.007 | -9.979
-12.5 | -0.785 | 0.07375 | 0.007 | -10.646
-12 | -0.778 | 0.06835 | 0.008 | -11.389
-11.5 | -0.768 | 0.06297 | 0.008 | -12.199
-11 | -0.754 | 0.05774 | 0.008 | -13.063
-10.5 | -0.738 | 0.05213 | 0.008 | -14.154
-10 | -0.723 | 0.04403 | 0.009 | -16.432
-9.5 | -0.816 | 0.01207 | 0.012 | -67.614
-9 | -0.781 | 0.01149 | 0.012 | -67.942
-8.5 | -0.74 | 0.00992 | 0.011 | -74.613
-8 | -0.696 | 0.01008 | 0.011 | -68.977
-7.5 | -0.648 | 0.01036 | 0.011 | -62.508
-7 | -0.597 | 0.01011 | 0.011 | -59.003
-6.5 | -0.543 | 0.01042 | 0.011 | -52.128
-6 | -0.488 | 0.01018 | 0.011 | -47.938
-5.5 | -0.431 | 0.00994 | 0.011 | -43.379
-5 | -0.373 | 0.01036 | 0.011 | -35.956
-4.5 | -0.313 | 0.01019 | 0.01 | -30.705
-4 | -0.252 | 0.00994 | 0.01 | -25.337
-3.5 | -0.19 | 0.00981 | 0.01 | -19.35
-3 | -0.127 | 0.00963 | 0.01 | -13.217
-2.5 | -0.064 | 0.01014 | 0.01 | -6.334
-2 | -0.001 | 0.00998 | 0.009 | -0.066
-1.5 | 0.063 | 0.00987 | 0.009 | 6.407
-1 | 0.127 | 0.00938 | 0.009 | 13.577
-0.5 | 0.191 | 0.00932 | 0.009 | 20.541
0 | 0.255 | 0.00932 | 0.008 | 27.398
0.5 | 0.319 | 0.00975 | 0.008 | 32.731
1 | 0.383 | 0.00978 | 0.008 | 39.11
1.5 | 0.446 | 0.00972 | 0.007 | 45.903
2 | 0.509 | 0.00701 | 0.007 | 72.634
2.5 | 0.573 | 0.00722 | 0.007 | 79.343
3 | 0.635 | 0.00729 | 0.006 | 87.187
3.5 | 0.698 | 0.00717 | 0.006 | 97.288
4 | 0.76 | 0.0074 | 0.006 | 102.721
4.5 | 0.822 | 0.00735 | 0.005 | 111.874
5 | 0.883 | 0.00792 | 0.005 | 111.476
5.5 | 0.943 | 0.00821 | 0.005 | 114.959
6 | 1.003 | 0.00852 | 0.004 | 117.713
6.5 | 1.061 | 0.00894 | 0.004 | 118.702
7 | 1.117 | 0.00953 | 0.003 | 117.245
7.5 | 1.171 | 0.01007 | 0.003 | 116.223
8 | 1.223 | 0.01095 | 0.003 | 111.672
8.5 | 1.272 | 0.01181 | 0.002 | 107.722
9 | 1.321 | 0.01283 | 0.002 | 102.905
9.5 | 1.368 | 0.01401 | 0.001 | 97.671
10 | 1.415 | 0.01538 | 0.001 | 91.995
10.5 | 1.461 | 0.01686 | 0 | 86.652
11 | 1.506 | 0.0186 | 0 | 80.954
11.5 | 1.548 | 0.02052 | 0 | 75.459
12 | 1.588 | 0.02264 | -0.001 | 70.155
12.5 | 1.626 | 0.02503 | -0.001 | 64.94
13 | 1.659 | 0.02774 | -0.002 | 59.825
13.5 | 1.69 | 0.03078 | -0.002 | 54.904
14 | 1.717 | 0.03424 | -0.003 | 50.14
14.5 | 1.739 | 0.03817 | -0.003 | 45.567
15 | 1.758 | 0.04255 | -0.004 | 41.312
15.5 | 1.773 | 0.0469 | -0.004 | 37.802
16 | 1.783 | 0.05136 | -0.004 | 34.71
16.5 | 1.788 | 0.05585 | -0.005 | 32.01
17 | 1.788 | 0.06044 | -0.005 | 29.59
17.5 | 1.784 | 0.06525 | -0.006 | 27.343
18 | 1.773 | 0.07013 | -0.006 | 25.283
18.5 | 1.755 | 0.07545 | -0.007 | 23.258
19 | 1.731 | 0.08079 | -0.007 | 21.421
19.5 | 1.701 | 0.0866 | -0.008 | 19.636
20 | 1.665 | 0.09278 | -0.008 | 17.944

## 78. Re 5M Mach 0.25 (2)
BIGFOIL.COM POLAR EXPORT
Horten 16.00% thick 5.00% camber
Horten 16.00% thick 5.00% camber |  |  |  | Cl Max: | 1.6975 | at alpha= | 13.5 | deg
XFOIL ncrit=9 |  |  |  | L/D Max: | 161.615 | at alpha= | 9 | deg
Re: | 5000000 |  |  | Cd Min: | 0.16999 | at alpha= | -19.5 | deg
Mach: | 0.25 |  |  | Cl=0 at alpha= | -2.5596 | deg
|  |  |  | @ Cl=0.1, Cd= | 0.0071313
|  |  |  | @ Cl=0.4, Cd= | 0.0069492
|  |  |  | @ Cl=0.6, Cd= | 0.0053658
alpha (deg) | Cl | Cd | Cm | Cl/Cd
-19.5 | -0.6855 | 0.16999 | 0.0126 | -4.0326
-17.5 | -1.4385 | 0.03393 | -0.0762 | -42.3961
-16.5 | -1.3382 | 0.02376 | -0.0861 | -56.3215
-16 | -1.3237 | 0.02208 | -0.079 | -59.9502
-15.5 | -1.3048 | 0.02042 | -0.0722 | -63.8981
-15 | -1.2836 | 0.01869 | -0.0653 | -68.6784
-14.5 | -1.2539 | 0.01735 | -0.0591 | -72.2709
-14 | -1.2187 | 0.01628 | -0.0535 | -74.8587
-13.5 | -1.1798 | 0.01541 | -0.0483 | -76.5607
-13 | -1.1373 | 0.01467 | -0.0436 | -77.5256
-12.5 | -1.0891 | 0.01394 | -0.04 | -78.1277
-12 | -1.0388 | 0.0133 | -0.0367 | -78.1053
-11 | -0.9359 | 0.0119 | -0.0309 | -78.6471
-10.5 | -0.8823 | 0.01141 | -0.0284 | -77.3269
-10 | -0.828 | 0.011 | -0.0261 | -75.2727
-9.5 | -0.7735 | 0.01049 | -0.0239 | -73.7369
-9 | -0.7189 | 0.01008 | -0.0218 | -71.3194
-8.5 | -0.6634 | 0.00973 | -0.0199 | -68.1809
-8 | -0.608 | 0.00944 | -0.018 | -64.4068
-7.5 | -0.5528 | 0.00907 | -0.0162 | -60.9482
-7 | -0.4973 | 0.00882 | -0.0146 | -56.3832
-6.5 | -0.4415 | 0.00856 | -0.013 | -51.5771
-6 | -0.3861 | 0.00832 | -0.0114 | -46.4062
-5.5 | -0.3299 | 0.00812 | -0.0101 | -40.6281
-5 | -0.2745 | 0.00792 | -0.0086 | -34.6591
-4.5 | -0.2183 | 0.00776 | -0.0074 | -28.1314
-4 | -0.1622 | 0.0076 | -0.0061 | -21.3421
-3.5 | -0.1062 | 0.00748 | -0.005 | -14.1979
-3 | -0.0495 | 0.00736 | -0.004 | -6.7255
-2.5 | 0.0067 | 0.00728 | -0.0029 | 0.92033
-2 | 0.0636 | 0.00717 | -0.0021 | 8.8703
-1.5 | 0.12 | 0.00711 | -0.0012 | 16.8776
-1 | 0.177 | 0.00704 | -0.0004 | 25.142
-0.5 | 0.2339 | 0.007 | 0.0003 | 33.4143
0.5 | 0.3478 | 0.00694 | 0.0016 | 50.1153
1 | 0.4043 | 0.00695 | 0.0024 | 58.1727
1.5 | 0.4614 | 0.00691 | 0.0029 | 66.7728
2 | 0.5168 | 0.00692 | 0.0038 | 74.6821
2.5 | 0.5555 | 0.00614 | 0.0077 | 90.4723
3 | 0.586 | 0.00535 | 0.0137 | 109.5327
3.5 | 0.6392 | 0.00541 | 0.015 | 118.1516
4 | 0.6952 | 0.00548 | 0.0158 | 126.8613
4.5 | 0.7502 | 0.00566 | 0.0167 | 132.5442
5 | 0.8064 | 0.00576 | 0.0174 | 140
5.5 | 0.8607 | 0.00597 | 0.0184 | 144.1709
6 | 0.9169 | 0.00612 | 0.019 | 149.8203
6.5 | 0.971 | 0.00636 | 0.02 | 152.673
7 | 1.0263 | 0.00657 | 0.0207 | 156.21
7.5 | 1.0799 | 0.00683 | 0.0217 | 158.1113
8 | 1.134 | 0.00707 | 0.0226 | 160.396
8.5 | 1.189 | 0.00742 | 0.0232 | 160.2426
9 | 1.2509 | 0.00774 | 0.0224 | 161.615
9.5 | 1.3177 | 0.00824 | 0.0203 | 159.915
10 | 1.3791 | 0.00867 | 0.0194 | 159.0657
10.5 | 1.4468 | 0.00922 | 0.017 | 156.9197
11 | 1.5082 | 0.00994 | 0.0157 | 151.7304
11.5 | 1.5555 | 0.01076 | 0.0171 | 144.5632
12 | 1.6017 | 0.01169 | 0.0181 | 137.0145
12.5 | 1.6503 | 0.01294 | 0.0177 | 127.5348
13 | 1.6922 | 0.01478 | 0.0171 | 114.4926
13.5 | 1.6975 | 0.01736 | 0.0213 | 97.7823
14 | 1.6965 | 0.02103 | 0.0245 | 80.6705
14.5 | 1.6796 | 0.02632 | 0.0271 | 63.8146
15 | 1.6665 | 0.03165 | 0.0289 | 52.654
15.5 | 1.643 | 0.03803 | 0.0302 | 43.2027
16 | 1.6149 | 0.04532 | 0.0306 | 35.6333
16.5 | 1.5899 | 0.05276 | 0.0304 | 30.1346
17 | 1.5701 | 0.05994 | 0.0298 | 26.1945
17.5 | 1.5356 | 0.06897 | 0.0285 | 22.2648
18 | 1.52 | 0.07629 | 0.0271 | 19.924
18.5 | 1.4943 | 0.08492 | 0.025 | 17.5966

## 79. Re 5M Mach 0.50 (1)
BIGFOIL.COM POLAR EXPORT
Horten 16.00% thick 5.00% camber
Horten 16.00% thick 5.00% camber |  |  |  | Cl Max: | 1.61 | at alpha= | 12 | deg
JavaFoil+Calcfoil stall+Eppler ext transition |  |  |  | L/D Max: | 99.873 | at alpha= | 4.5 | deg
Re: | 5000000 |  |  | Cd Min: | 0.00755 | at alpha= | 2.5 | deg
Mach: | 0.5 |  |  | Cl=0 at alpha= | -1.993 | deg
|  |  |  | @ Cl=0.1, Cd= | 0.0095958
|  |  |  | @ Cl=0.4, Cd= | 0.0092406
|  |  |  | @ Cl=0.6, Cd= | 0.0082551
alpha (deg) | Cl | Cd | Cm | Cl/Cd
-20 | -0.996 | 0.1605 | 0.007 | -6.207
-19.5 | -0.97 | 0.15419 | 0.007 | -6.29
-19 | -0.942 | 0.15049 | 0.007 | -6.261
-18.5 | -0.915 | 0.13699 | 0.007 | -6.681
-18 | -0.889 | 0.12794 | 0.007 | -6.946
-17.5 | -0.864 | 0.12457 | 0.008 | -6.937
-17 | -0.834 | 0.12508 | 0.007 | -6.666
-16.5 | -0.807 | 0.11548 | 0.007 | -6.989
-16 | -0.78 | 0.10761 | 0.007 | -7.252
-15.5 | -0.752 | 0.11219 | 0.007 | -6.701
-15 | -0.725 | 0.10247 | 0.007 | -7.076
-14.5 | -0.7 | 0.09828 | 0.008 | -7.12
-14 | -0.669 | 0.09864 | 0.007 | -6.785
-13.5 | -0.642 | 0.09007 | 0.007 | -7.132
-13 | -0.614 | 0.09632 | 0.007 | -6.372
-12.5 | -0.587 | 0.08523 | 0.007 | -6.883
-12 | -0.561 | 0.07689 | 0.007 | -7.292
-11.5 | -0.531 | 0.07976 | 0.007 | -6.658
-11 | -0.505 | 0.07157 | 0.007 | -7.053
-10.5 | -0.475 | 0.0739 | 0.007 | -6.431
-10 | -0.449 | 0.06548 | 0.007 | -6.86
-9.5 | -0.42 | 0.0667 | 0.007 | -6.294
-9 | -0.392 | 0.06419 | 0.007 | -6.114
-8.5 | -0.366 | 0.05719 | 0.007 | -6.399
-8 | -0.338 | 0.05582 | 0.007 | -6.051
-7.5 | -0.434 | 0.0512 | 0.007 | -8.485
-7 | -0.467 | 0.04352 | 0.008 | -10.725
-6.5 | -0.458 | 0.03618 | 0.009 | -12.653
-6 | -0.508 | 0.00994 | 0.012 | -51.11
-5.5 | -0.459 | 0.01011 | 0.012 | -45.379
-5 | -0.402 | 0.00989 | 0.012 | -40.671
-4.5 | -0.341 | 0.00966 | 0.012 | -35.305
-4 | -0.276 | 0.00996 | 0.011 | -27.754
-3.5 | -0.21 | 0.00974 | 0.011 | -21.51
-3 | -0.141 | 0.00955 | 0.011 | -14.766
-2.5 | -0.071 | 0.00946 | 0.011 | -7.542
-2 | -0.001 | 0.00986 | 0.01 | -0.074
-1.5 | 0.07 | 0.0098 | 0.01 | 7.19
-1 | 0.142 | 0.00931 | 0.01 | 15.259
-0.5 | 0.213 | 0.00926 | 0.01 | 23.053
0 | 0.285 | 0.00929 | 0.009 | 30.634
0.5 | 0.355 | 0.00938 | 0.009 | 37.87
1 | 0.426 | 0.00916 | 0.009 | 46.501
1.5 | 0.496 | 0.00921 | 0.008 | 53.868
2 | 0.566 | 0.00894 | 0.008 | 63.329
2.5 | 0.635 | 0.00755 | 0.008 | 84.218
3 | 0.704 | 0.00785 | 0.007 | 89.688
3.5 | 0.771 | 0.00817 | 0.007 | 94.359
4 | 0.837 | 0.00857 | 0.006 | 97.714
4.5 | 0.901 | 0.00902 | 0.006 | 99.873
5 | 0.962 | 0.00967 | 0.006 | 99.46
5.5 | 1.021 | 0.01063 | 0.005 | 96.05
6 | 1.077 | 0.01158 | 0.005 | 93.059
6.5 | 1.133 | 0.01268 | 0.004 | 89.366
7 | 1.188 | 0.014 | 0.004 | 84.849
7.5 | 1.242 | 0.01541 | 0.003 | 80.591
8 | 1.295 | 0.01715 | 0.003 | 75.497
8.5 | 1.346 | 0.0191 | 0.002 | 70.454
9 | 1.395 | 0.02108 | 0.002 | 66.201
9.5 | 1.443 | 0.02329 | 0.001 | 61.968
10 | 1.488 | 0.02583 | 0.001 | 57.586
10.5 | 1.529 | 0.0288 | 0 | 53.082
11 | 1.565 | 0.03225 | 0 | 48.539
11.5 | 1.594 | 0.03626 | 0 | 43.949
12 | 1.61 | 0.04121 | -0.001 | 39.057
12.5 | 1.608 | 0.04762 | -0.001 | 33.771
13 | 1.579 | 0.05638 | -0.002 | 28.006
13.5 | 1.498 | 0.06834 | -0.002 | 21.92
14 | 1.18 | 0.08712 | -0.003 | 13.548
14.5 | 1.002 | 0.09668 | -0.003 | 10.362
15 | 1.031 | 0.09717 | -0.004 | 10.612
15.5 | 1.059 | 0.10032 | -0.004 | 10.554
16 | 1.084 | 0.109 | -0.005 | 9.942
16.5 | 1.112 | 0.10755 | -0.005 | 10.342
17 | 1.14 | 0.11187 | -0.005 | 10.189

## 80. Re 5M Mach 0.50 (2)
BIGFOIL.COM POLAR EXPORT
Horten 16.00% thick 5.00% camber
Horten 16.00% thick 5.00% camber |  |  |  | Cl Max: | 1.6373 | at alpha= | 11 | deg
XFOIL ncrit=9 |  |  |  | L/D Max: | 146.215 | at alpha= | 7 | deg
Re: | 5000000 |  |  | Cd Min: | 0.10859 | at alpha= | -13 | deg
Mach: | 0.5 |  |  | Cl=0 at alpha= | -2.7666 | deg
|  |  |  | @ Cl=0.1, Cd= | 0.0075383
|  |  |  | @ Cl=0.4, Cd= | 0.00737
|  |  |  | @ Cl=0.6, Cd= | 0.0074766
alpha (deg) | Cl | Cd | Cm | Cl/Cd
-13 | -0.2965 | 0.10859 | -0.05 | -2.7305
-12.5 | -0.3138 | 0.0974 | -0.0564 | -3.2218
-12 | -0.3622 | 0.08302 | -0.0659 | -4.3628
-11.5 | -0.3776 | 0.07382 | -0.0714 | -5.1151
-11 | -0.4003 | 0.06425 | -0.0776 | -6.2304
-10.5 | -0.4384 | 0.05365 | -0.0862 | -8.1715
-10 | -0.4789 | 0.0465 | -0.086 | -10.2989
-9.5 | -0.5268 | 0.04065 | -0.0791 | -12.9594
-9 | -0.5789 | 0.03506 | -0.0675 | -16.5117
-8.5 | -0.6317 | 0.02659 | -0.0566 | -23.7571
-8 | -0.6677 | 0.01699 | -0.0462 | -39.2996
-7.5 | -0.6286 | 0.01273 | -0.0399 | -49.3794
-7 | -0.5624 | 0.01094 | -0.0357 | -51.4077
-6.5 | -0.4922 | 0.01001 | -0.032 | -49.1708
-6 | -0.4231 | 0.00943 | -0.0286 | -44.8674
-5.5 | -0.3551 | 0.00903 | -0.0254 | -39.3245
-5 | -0.2889 | 0.00864 | -0.0222 | -33.4375
-4.5 | -0.2232 | 0.00839 | -0.0193 | -26.6031
-4 | -0.1584 | 0.00812 | -0.0165 | -19.5074
-3.5 | -0.0943 | 0.00795 | -0.0139 | -11.8616
-3 | -0.0296 | 0.00778 | -0.0116 | -3.8046
-2.5 | 0.0338 | 0.00767 | -0.0092 | 4.4068
-2 | 0.0982 | 0.00754 | -0.0072 | 13.0239
-1.5 | 0.162 | 0.00748 | -0.0053 | 21.6578
-1 | 0.2265 | 0.00741 | -0.0036 | 30.5668
-0.5 | 0.2907 | 0.00739 | -0.002 | 39.3369
0 | 0.3553 | 0.00737 | -0.0005 | 48.209
0.5 | 0.4198 | 0.00737 | 0.001 | 56.9607
1 | 0.4839 | 0.0074 | 0.0024 | 65.3919
1.5 | 0.5489 | 0.00742 | 0.0038 | 73.9757
2 | 0.6121 | 0.00749 | 0.0054 | 81.7223
2.5 | 0.675 | 0.00745 | 0.0071 | 90.604
3 | 0.6862 | 0.00607 | 0.0184 | 113.0478
3.5 | 0.7428 | 0.00607 | 0.0216 | 122.3723
4 | 0.8031 | 0.00622 | 0.0241 | 129.1158
4.5 | 0.8647 | 0.00643 | 0.0263 | 134.479
5 | 0.9264 | 0.00665 | 0.0286 | 139.3083
5.5 | 0.9858 | 0.00695 | 0.0314 | 141.8417
6 | 1.0448 | 0.00721 | 0.0344 | 144.9098
6.5 | 1.0988 | 0.00759 | 0.0382 | 144.7694
7 | 1.1551 | 0.0079 | 0.0418 | 146.2152
7.5 | 1.2106 | 0.00846 | 0.0452 | 143.0969
8 | 1.2915 | 0.00905 | 0.044 | 142.7072
8.5 | 1.3826 | 0.00995 | 0.0405 | 138.9548
9.5 | 1.5194 | 0.01253 | 0.04 | 121.261
10 | 1.5609 | 0.0154 | 0.0405 | 101.3571
10.5 | 1.6122 | 0.01887 | 0.0383 | 85.4372
11 | 1.6373 | 0.02404 | 0.0362 | 68.1073
11.5 | 1.6336 | 0.02985 | 0.0369 | 54.727
12 | 1.6012 | 0.03578 | 0.0411 | 44.7513
12.5 | 1.5683 | 0.0423 | 0.0439 | 37.0757
13 | 1.5388 | 0.04918 | 0.0455 | 31.2891
13.5 | 1.5028 | 0.0569 | 0.0462 | 26.4112
14 | 1.482 | 0.06389 | 0.0464 | 23.1961
14.5 | 1.4552 | 0.07171 | 0.0458 | 20.2928
15 | 1.4248 | 0.08024 | 0.0442 | 17.7567
15.5 | 1.4041 | 0.08825 | 0.0425 | 15.9105
16 | 1.3831 | 0.09659 | 0.0403 | 14.3193

## 81. Re 6M Mach 0.00 (1)
BIGFOIL.COM POLAR EXPORT
Horten 16.00% thick 5.00% camber
Horten 16.00% thick 5.00% camber |  |  |  | Cl Max: | 1.864 | at alpha= | 19 | deg
JavaFoil+Calcfoil stall+Eppler ext transition |  |  |  | L/D Max: | 124.341 | at alpha= | 7 | deg
Re: | 6000000 |  |  | Cd Min: | 0.00717 | at alpha= | 4.5 | deg
Mach: | 0 |  |  | Cl=0 at alpha= | -1.9919 | deg
|  |  |  | @ Cl=0.1, Cd= | 0.0093611
|  |  |  | @ Cl=0.4, Cd= | 0.0092995
|  |  |  | @ Cl=0.6, Cd= | 0.0073056
alpha (deg) | Cl | Cd | Cm | Cl/Cd
-16.5 | -0.924 | 0.10597 | 0.007 | -8.716
-16 | -0.923 | 0.09998 | 0.007 | -9.234
-15.5 | -0.921 | 0.09437 | 0.007 | -9.756
-15 | -0.916 | 0.08893 | 0.007 | -10.3
-14.5 | -0.909 | 0.08338 | 0.008 | -10.905
-14 | -0.9 | 0.07815 | 0.008 | -11.517
-13.5 | -0.889 | 0.07272 | 0.008 | -12.224
-13 | -0.875 | 0.06723 | 0.008 | -13.019
-12.5 | -0.86 | 0.06151 | 0.008 | -13.974
-12 | -0.845 | 0.05392 | 0.008 | -15.68
-11.5 | -0.956 | 0.01337 | 0.011 | -71.525
-11 | -0.933 | 0.01225 | 0.011 | -76.186
-10.5 | -0.901 | 0.01164 | 0.011 | -77.372
-10 | -0.864 | 0.01123 | 0.011 | -76.943
-9.5 | -0.824 | 0.01028 | 0.011 | -80.132
-9 | -0.781 | 0.00987 | 0.011 | -79.163
-8.5 | -0.736 | 0.01016 | 0.011 | -72.372
-8 | -0.688 | 0.01054 | 0.011 | -65.26
-7.5 | -0.638 | 0.0102 | 0.011 | -62.559
-7 | -0.586 | 0.00996 | 0.011 | -58.825
-6.5 | -0.532 | 0.01039 | 0.011 | -51.22
-6 | -0.477 | 0.01015 | 0.011 | -46.965
-5.5 | -0.42 | 0.00993 | 0.01 | -42.315
-5 | -0.363 | 0.00974 | 0.01 | -37.242
-4.5 | -0.304 | 0.00962 | 0.01 | -31.61
-4 | -0.245 | 0.0094 | 0.01 | -26.007
-3.5 | -0.184 | 0.00991 | 0.01 | -18.603
-3 | -0.124 | 0.00974 | 0.009 | -12.678
-2.5 | -0.062 | 0.00963 | 0.009 | -6.464
-2 | -0.001 | 0.00953 | 0.009 | -0.067
-1.5 | 0.061 | 0.00938 | 0.009 | 6.534
-1 | 0.123 | 0.00935 | 0.009 | 13.202
-0.5 | 0.185 | 0.00991 | 0.008 | 18.718
0 | 0.247 | 0.00987 | 0.008 | 25.057
0.5 | 0.309 | 0.00931 | 0.008 | 33.206
1 | 0.371 | 0.00929 | 0.008 | 39.9
1.5 | 0.432 | 0.00931 | 0.007 | 46.462
2 | 0.494 | 0.00733 | 0.007 | 67.378
2.5 | 0.555 | 0.00749 | 0.007 | 74.107
3 | 0.616 | 0.00724 | 0.006 | 85.081
3.5 | 0.677 | 0.00744 | 0.006 | 90.98
4 | 0.738 | 0.00729 | 0.006 | 101.224
4.5 | 0.798 | 0.00717 | 0.005 | 111.258
5 | 0.858 | 0.00743 | 0.005 | 115.431
5.5 | 0.917 | 0.00738 | 0.005 | 124.245
6 | 0.976 | 0.00797 | 0.004 | 122.404
6.5 | 1.034 | 0.00846 | 0.004 | 122.193
7 | 1.091 | 0.00877 | 0.003 | 124.341
7.5 | 1.146 | 0.00938 | 0.003 | 122.168
8 | 1.2 | 0.0098 | 0.003 | 122.407
8.5 | 1.251 | 0.01032 | 0.002 | 121.232
9 | 1.3 | 0.01103 | 0.002 | 117.875
9.5 | 1.348 | 0.01187 | 0.001 | 113.514
10 | 1.394 | 0.01295 | 0.001 | 107.629
10.5 | 1.439 | 0.01421 | 0 | 101.265
11 | 1.483 | 0.01563 | 0 | 94.888
11.5 | 1.525 | 0.01725 | 0 | 88.448
12 | 1.566 | 0.01909 | -0.001 | 82.012
12.5 | 1.605 | 0.02111 | -0.001 | 76.005
13 | 1.641 | 0.02339 | -0.002 | 70.152
13.5 | 1.675 | 0.02593 | -0.002 | 64.583
14 | 1.706 | 0.02884 | -0.003 | 59.164
14.5 | 1.734 | 0.03202 | -0.003 | 54.171
15 | 1.76 | 0.03546 | -0.003 | 49.646
15.5 | 1.784 | 0.03904 | -0.004 | 45.697
16 | 1.804 | 0.04264 | -0.004 | 42.319
16.5 | 1.822 | 0.04627 | -0.005 | 39.385
17 | 1.837 | 0.04995 | -0.005 | 36.784
17.5 | 1.85 | 0.05358 | -0.006 | 34.529
18 | 1.859 | 0.05745 | -0.006 | 32.354
18.5 | 1.863 | 0.06141 | -0.007 | 30.334
19 | 1.864 | 0.0656 | -0.007 | 28.412
19.5 | 1.862 | 0.06991 | -0.007 | 26.631
20 | 1.857 | 0.07432 | -0.008 | 24.982

## 82. Re 6M Mach 0.00 (2)
BIGFOIL.COM POLAR EXPORT
Horten 16.00% thick 5.00% camber
Horten 16.00% thick 5.00% camber |  |  |  | Cl Max: | 1.7032 | at alpha= | 14 | deg
XFOIL ncrit=9 |  |  |  | L/D Max: | 170.142 | at alpha= | 9 | deg
Re: | 6000000 |  |  | Cd Min: | 0.06932 | at alpha= | 19 | deg
Mach: | 0 |  |  | Cl=0 at alpha= | -2.4936 | deg
|  |  |  | @ Cl=0.1, Cd= | 0.0068265
|  |  |  | @ Cl=0.4, Cd= | 0.0066413
|  |  |  | @ Cl=0.6, Cd= | 0.00512
alpha (deg) | Cl | Cd | Cm | Cl/Cd
-20 | -1.694 | 0.02308 | -0.0541 | -73.3969
-19.5 | -1.6688 | 0.02172 | -0.0505 | -76.8324
-19 | -1.6412 | 0.02051 | -0.0468 | -80.0195
-18.5 | -1.6102 | 0.01948 | -0.0432 | -82.6591
-18 | -1.577 | 0.01856 | -0.0398 | -84.9677
-17.5 | -1.5421 | 0.01774 | -0.0364 | -86.9278
-17 | -1.4767 | 0.01677 | -0.0389 | -88.0561
-16.5 | -1.3661 | 0.01571 | -0.0509 | -86.9574
-16 | -1.3341 | 0.01505 | -0.0466 | -88.6445
-15.5 | -1.2984 | 0.01442 | -0.0428 | -90.0416
-15 | -1.2612 | 0.01388 | -0.0391 | -90.8646
-14.5 | -1.2222 | 0.01339 | -0.0356 | -91.2771
-14 | -1.1826 | 0.01298 | -0.0322 | -91.1094
-13.5 | -1.1386 | 0.01257 | -0.0296 | -90.5807
-13 | -1.0926 | 0.01213 | -0.0273 | -90.0742
-12.5 | -1.0461 | 0.01161 | -0.0252 | -90.1034
-12 | -0.9979 | 0.01117 | -0.0233 | -89.3375
-11.5 | -0.9491 | 0.0108 | -0.0215 | -87.8796
-11 | -0.8992 | 0.01047 | -0.0199 | -85.8835
-10.5 | -0.8485 | 0.01017 | -0.0184 | -83.4317
-10 | -0.7984 | 0.00979 | -0.0168 | -81.5526
-9.5 | -0.7471 | 0.00946 | -0.0154 | -78.9746
-9 | -0.6955 | 0.00922 | -0.014 | -75.4338
-8.5 | -0.6429 | 0.00897 | -0.0128 | -71.6722
-8 | -0.5913 | 0.00868 | -0.0115 | -68.1221
-7.5 | -0.5385 | 0.00844 | -0.0104 | -63.8033
-7 | -0.4855 | 0.00827 | -0.0093 | -58.7062
-6.5 | -0.4327 | 0.00802 | -0.0081 | -53.9526
-6 | -0.3794 | 0.00786 | -0.0071 | -48.2697
-5.5 | -0.3258 | 0.00767 | -0.0061 | -42.4772
-5 | -0.2722 | 0.00753 | -0.0052 | -36.1487
-4.5 | -0.2182 | 0.00737 | -0.0043 | -29.6065
-4 | -0.164 | 0.00726 | -0.0035 | -22.5895
-3.5 | -0.1099 | 0.00714 | -0.0027 | -15.3922
-3 | -0.0552 | 0.00704 | -0.0019 | -7.8409
-2.5 | -0.0007 | 0.00696 | -0.0012 | -0.10057
-2 | 0.0543 | 0.00686 | -0.0006 | 7.9155
-1.5 | 0.1088 | 0.00682 | 0 | 15.9531
-1 | 0.1641 | 0.00675 | 0.0005 | 24.3111
-0.5 | 0.219 | 0.00672 | 0.0011 | 32.5893
0 | 0.2743 | 0.00668 | 0.0015 | 41.0629
0.5 | 0.3293 | 0.00665 | 0.002 | 49.5188
1 | 0.384 | 0.00665 | 0.0025 | 57.7444
1.5 | 0.4392 | 0.00662 | 0.0028 | 66.3444
2 | 0.4931 | 0.00662 | 0.0034 | 74.4864
2.5 | 0.5453 | 0.00646 | 0.0043 | 84.4118
3 | 0.5644 | 0.00512 | 0.0118 | 110.2344
3.5 | 0.6152 | 0.00512 | 0.013 | 120.1562
4 | 0.6684 | 0.00516 | 0.0137 | 129.5349
4.5 | 0.7216 | 0.0053 | 0.0143 | 136.1509
5 | 0.776 | 0.0054 | 0.0147 | 143.7037
5.5 | 0.8295 | 0.00559 | 0.0151 | 148.39
6 | 0.8826 | 0.0057 | 0.0157 | 154.8421
6.5 | 0.9353 | 0.00591 | 0.0161 | 158.2572
7 | 0.9889 | 0.00607 | 0.0165 | 162.916
7.5 | 1.0408 | 0.00631 | 0.017 | 164.9445
8 | 1.0927 | 0.00651 | 0.0175 | 167.8495
8.5 | 1.1431 | 0.00679 | 0.0182 | 168.3505
9 | 1.1961 | 0.00703 | 0.0184 | 170.1422
9.5 | 1.2515 | 0.00741 | 0.0177 | 168.8934
10 | 1.313 | 0.00778 | 0.0157 | 168.7661
10.5 | 1.3713 | 0.0082 | 0.0143 | 167.2317
11 | 1.4343 | 0.00876 | 0.0116 | 163.7329
11.5 | 1.4924 | 0.00938 | 0.0098 | 159.1045
12 | 1.5426 | 0.01008 | 0.0095 | 153.0357
12.5 | 1.5838 | 0.01088 | 0.0109 | 145.5699
13 | 1.6312 | 0.01176 | 0.0105 | 138.7075
13.5 | 1.6732 | 0.01294 | 0.0104 | 129.3045
14 | 1.7032 | 0.01455 | 0.0113 | 117.0584
14.5 | 1.7007 | 0.01684 | 0.0169 | 100.9917
15 | 1.7018 | 0.02007 | 0.0198 | 84.7932
15.5 | 1.6979 | 0.02432 | 0.0216 | 69.815
16 | 1.6857 | 0.02957 | 0.0229 | 57.0071
16.5 | 1.6703 | 0.03525 | 0.0239 | 47.3844
17 | 1.6573 | 0.04105 | 0.0242 | 40.3727
17.5 | 1.6401 | 0.04764 | 0.024 | 34.427
18 | 1.6152 | 0.05529 | 0.0234 | 29.2132
18.5 | 1.5995 | 0.06219 | 0.0225 | 25.7196
19 | 1.5836 | 0.06932 | 0.0212 | 22.8448

## 83. Re 6M Mach 0.10 (1)
BIGFOIL.COM POLAR EXPORT
Horten 16.00% thick 5.00% camber
Horten 16.00% thick 5.00% camber |  |  |  | Cl Max: | 1.852 | at alpha= | 18.5 | deg
JavaFoil+Calcfoil stall+Eppler ext transition |  |  |  | L/D Max: | 128.943 | at alpha= | 5.5 | deg
Re: | 6000000 |  |  | Cd Min: | 0.00713 | at alpha= | 2.5 | deg
Mach: | 0.1 |  |  | Cl=0 at alpha= | -1.9921 | deg
|  |  |  | @ Cl=0.1, Cd= | 0.0093848
|  |  |  | @ Cl=0.4, Cd= | 0.0093544
|  |  |  | @ Cl=0.6, Cd= | 0.0072402
alpha (deg) | Cl | Cd | Cm | Cl/Cd
-16 | -0.9 | 0.10196 | 0.007 | -8.832
-15.5 | -0.9 | 0.09626 | 0.007 | -9.354
-15 | -0.898 | 0.09074 | 0.007 | -9.899
-14.5 | -0.894 | 0.08516 | 0.007 | -10.495
-14 | -0.887 | 0.07987 | 0.008 | -11.102
-13.5 | -0.877 | 0.07448 | 0.008 | -11.781
-13 | -0.865 | 0.0691 | 0.008 | -12.521
-12.5 | -0.851 | 0.06351 | 0.008 | -13.394
-12 | -0.835 | 0.05715 | 0.008 | -14.615
-11.5 | -0.826 | 0.04713 | 0.009 | -17.521
-11 | -0.928 | 0.01251 | 0.011 | -74.205
-10.5 | -0.898 | 0.01181 | 0.011 | -76.049
-10 | -0.863 | 0.01133 | 0.011 | -76.174
-9.5 | -0.824 | 0.00981 | 0.011 | -83.999
-9 | -0.782 | 0.00997 | 0.011 | -78.378
-8.5 | -0.737 | 0.01022 | 0.011 | -72.078
-8 | -0.689 | 0.00994 | 0.011 | -69.338
-7.5 | -0.64 | 0.01032 | 0.011 | -61.952
-7 | -0.588 | 0.01004 | 0.011 | -58.536
-6.5 | -0.534 | 0.00978 | 0.011 | -54.601
-6 | -0.479 | 0.01021 | 0.011 | -46.876
-5.5 | -0.422 | 0.00998 | 0.01 | -42.28
-5 | -0.364 | 0.00983 | 0.01 | -37.054
-4.5 | -0.305 | 0.00962 | 0.01 | -31.763
-4 | -0.246 | 0.00948 | 0.01 | -25.915
-3.5 | -0.185 | 0.0099 | 0.01 | -18.704
-3 | -0.124 | 0.00974 | 0.01 | -12.747
-2.5 | -0.063 | 0.00963 | 0.009 | -6.5
-2 | -0.001 | 0.00952 | 0.009 | -0.067
-1.5 | 0.062 | 0.00944 | 0.009 | 6.523
-1 | 0.124 | 0.00935 | 0.009 | 13.258
-0.5 | 0.186 | 0.00992 | 0.008 | 18.784
0 | 0.249 | 0.00943 | 0.008 | 26.368
0.5 | 0.311 | 0.00936 | 0.008 | 33.182
1 | 0.373 | 0.00935 | 0.008 | 39.875
1.5 | 0.435 | 0.00936 | 0.007 | 46.426
2 | 0.496 | 0.00715 | 0.007 | 69.4
2.5 | 0.558 | 0.00713 | 0.007 | 78.282
3 | 0.619 | 0.00729 | 0.006 | 84.973
3.5 | 0.68 | 0.00749 | 0.006 | 90.842
4 | 0.741 | 0.00733 | 0.006 | 101.164
4.5 | 0.802 | 0.00723 | 0.005 | 110.944
5 | 0.862 | 0.00717 | 0.005 | 120.271
5.5 | 0.921 | 0.00715 | 0.005 | 128.943
6 | 0.98 | 0.00803 | 0.004 | 122.1
6.5 | 1.038 | 0.00854 | 0.004 | 121.532
7 | 1.095 | 0.00885 | 0.003 | 123.758
7.5 | 1.15 | 0.00948 | 0.003 | 121.359
8 | 1.204 | 0.00992 | 0.003 | 121.289
8.5 | 1.255 | 0.01048 | 0.002 | 119.757
9 | 1.304 | 0.01124 | 0.002 | 116.042
9.5 | 1.351 | 0.01213 | 0.001 | 111.454
10 | 1.397 | 0.01326 | 0.001 | 105.399
10.5 | 1.442 | 0.01456 | 0 | 99.058
11 | 1.487 | 0.01602 | 0 | 92.799
11.5 | 1.529 | 0.01768 | 0 | 86.508
12 | 1.57 | 0.01955 | -0.001 | 80.315
12.5 | 1.608 | 0.02165 | -0.001 | 74.294
13 | 1.644 | 0.02397 | -0.002 | 68.607
13.5 | 1.678 | 0.02661 | -0.002 | 63.047
14 | 1.709 | 0.02958 | -0.003 | 57.758
14.5 | 1.736 | 0.03286 | -0.003 | 52.841
15 | 1.761 | 0.03645 | -0.003 | 48.325
15.5 | 1.784 | 0.04007 | -0.004 | 44.528
16 | 1.803 | 0.04373 | -0.004 | 41.239
16.5 | 1.82 | 0.04742 | -0.005 | 38.378
17 | 1.833 | 0.05121 | -0.005 | 35.795
17.5 | 1.844 | 0.05503 | -0.006 | 33.504
18 | 1.85 | 0.05895 | -0.006 | 31.383
18.5 | 1.852 | 0.06304 | -0.007 | 29.376
19 | 1.85 | 0.06736 | -0.007 | 27.467
19.5 | 1.845 | 0.07182 | -0.008 | 25.689
20 | 1.836 | 0.07649 | -0.008 | 24.009

## 84. Re 6M Mach 0.10 (2)
BIGFOIL.COM POLAR EXPORT
Horten 16.00% thick 5.00% camber
Horten 16.00% thick 5.00% camber |  |  |  | Cl Max: | 1.7028 | at alpha= | 14 | deg
XFOIL ncrit=9 |  |  |  | L/D Max: | 169.774 | at alpha= | 9 | deg
Re: | 6000000 |  |  | Cd Min: | 0.07331 | at alpha= | 19 | deg
Mach: | 0.1 |  |  | Cl=0 at alpha= | -2.5018 | deg
|  |  |  | @ Cl=0.1, Cd= | 0.0068474
|  |  |  | @ Cl=0.4, Cd= | 0.0066553
|  |  |  | @ Cl=0.6, Cd= | 0.0051438
alpha (deg) | Cl | Cd | Cm | Cl/Cd
-20 | -1.689 | 0.02513 | -0.0609 | -67.2105
-19.5 | -1.6683 | 0.02339 | -0.0569 | -71.3254
-19 | -1.6444 | 0.02186 | -0.0527 | -75.2242
-18.5 | -1.6163 | 0.02058 | -0.0487 | -78.5374
-18 | -1.585 | 0.01948 | -0.0449 | -81.3655
-17.5 | -1.5514 | 0.01851 | -0.0411 | -83.8142
-17 | -1.4862 | 0.0174 | -0.0433 | -85.4138
-16.5 | -1.3715 | 0.01649 | -0.0553 | -83.1716
-16 | -1.341 | 0.01566 | -0.0505 | -85.6322
-15.5 | -1.3063 | 0.01491 | -0.0463 | -87.6123
-15 | -1.2697 | 0.01426 | -0.0423 | -89.0393
-14.5 | -1.2307 | 0.0137 | -0.0386 | -89.8321
-14 | -1.1909 | 0.01323 | -0.0349 | -90.0151
-13.5 | -1.1476 | 0.0128 | -0.0319 | -89.6562
-13 | -1.1007 | 0.01239 | -0.0295 | -88.8378
-12.5 | -1.0537 | 0.01186 | -0.0271 | -88.8449
-12 | -1.0053 | 0.01135 | -0.0251 | -88.5727
-11.5 | -0.956 | 0.01094 | -0.0231 | -87.3857
-11 | -0.9057 | 0.01059 | -0.0213 | -85.5241
-10.5 | -0.8545 | 0.01027 | -0.0197 | -83.2035
-10 | -0.8035 | 0.00991 | -0.018 | -81.0797
-9.5 | -0.7518 | 0.00955 | -0.0165 | -78.7225
-9 | -0.6998 | 0.00928 | -0.015 | -75.4095
-8.5 | -0.6467 | 0.00903 | -0.0138 | -71.6168
-8 | -0.5945 | 0.00874 | -0.0123 | -68.0206
-7.5 | -0.5414 | 0.00848 | -0.0111 | -63.8443
-7 | -0.488 | 0.00831 | -0.0099 | -58.7244
-6.5 | -0.4346 | 0.00806 | -0.0087 | -53.9206
-6 | -0.3811 | 0.00789 | -0.0076 | -48.3016
-5.5 | -0.3269 | 0.0077 | -0.0066 | -42.4545
-5 | -0.2732 | 0.00755 | -0.0056 | -36.1854
-4.5 | -0.2186 | 0.00739 | -0.0047 | -29.5805
-4 | -0.1643 | 0.00728 | -0.0038 | -22.5687
-3.5 | -0.1097 | 0.00715 | -0.0029 | -15.3427
-3 | -0.0547 | 0.00705 | -0.0022 | -7.7589
-2.5 | 0.0002 | 0.00698 | -0.0015 | 0.028653
-2 | 0.0554 | 0.00688 | -0.0008 | 8.0523
-1.5 | 0.1102 | 0.00684 | -0.0001 | 16.1111
-1 | 0.1659 | 0.00676 | 0.0004 | 24.5414
-0.5 | 0.221 | 0.00673 | 0.001 | 32.838
0 | 0.2767 | 0.00669 | 0.0014 | 41.3602
0.5 | 0.332 | 0.00667 | 0.0019 | 49.7751
1 | 0.3871 | 0.00666 | 0.0024 | 58.1231
1.5 | 0.4426 | 0.00664 | 0.0028 | 66.6566
2 | 0.4968 | 0.00664 | 0.0034 | 74.8193
2.5 | 0.5495 | 0.00649 | 0.0043 | 84.6687
3 | 0.5683 | 0.00515 | 0.0119 | 110.3495
3.5 | 0.6196 | 0.00514 | 0.0131 | 120.5447
4 | 0.6728 | 0.00519 | 0.0139 | 129.6339
4.5 | 0.7265 | 0.00533 | 0.0146 | 136.3039
5 | 0.7812 | 0.00543 | 0.015 | 143.8674
5.5 | 0.8349 | 0.00562 | 0.0155 | 148.5587
6 | 0.8884 | 0.00573 | 0.016 | 155.0436
6.5 | 0.9413 | 0.00596 | 0.0166 | 157.9362
7 | 0.9953 | 0.00611 | 0.0169 | 162.8969
7.5 | 1.0472 | 0.00637 | 0.0176 | 164.3956
8 | 1.0997 | 0.00656 | 0.0181 | 167.6372
8.5 | 1.1502 | 0.00685 | 0.019 | 167.9124
9 | 1.2037 | 0.00709 | 0.0191 | 169.7743
9.5 | 1.2604 | 0.00748 | 0.0184 | 168.5027
10 | 1.3225 | 0.00788 | 0.0164 | 167.8299
10.5 | 1.3821 | 0.00829 | 0.0149 | 166.7189
11 | 1.4454 | 0.00887 | 0.0123 | 162.9538
11.5 | 1.5036 | 0.00951 | 0.0107 | 158.1073
12 | 1.5534 | 0.01024 | 0.0106 | 151.6992
12.5 | 1.5944 | 0.01105 | 0.0121 | 144.2896
13 | 1.6414 | 0.012 | 0.0118 | 136.7833
13.5 | 1.6823 | 0.01332 | 0.0117 | 126.2988
14 | 1.7028 | 0.01513 | 0.0141 | 112.5446
14.5 | 1.7005 | 0.01788 | 0.0188 | 95.1063
15 | 1.701 | 0.02144 | 0.0213 | 79.3377
15.5 | 1.6941 | 0.02607 | 0.023 | 64.9827
16 | 1.6777 | 0.03174 | 0.0243 | 52.8576
16.5 | 1.6589 | 0.0378 | 0.0251 | 43.8862
17 | 1.6446 | 0.04393 | 0.0253 | 37.4368
17.5 | 1.6252 | 0.05084 | 0.025 | 31.967
18 | 1.6025 | 0.05833 | 0.0242 | 27.473
18.5 | 1.5825 | 0.06588 | 0.023 | 24.0209
19 | 1.5648 | 0.07331 | 0.0216 | 21.345

## 85. Re 6M Mach 0.25 (1)
BIGFOIL.COM POLAR EXPORT
Horten 16.00% thick 5.00% camber
Horten 16.00% thick 5.00% camber |  |  |  | Cl Max: | 1.79 | at alpha= | 16.5 | deg
JavaFoil+Calcfoil stall+Eppler ext transition |  |  |  | L/D Max: | 122.575 | at alpha= | 5 | deg
Re: | 6000000 |  |  | Cd Min: | 0.00691 | at alpha= | 2 | deg
Mach: | 0.25 |  |  | Cl=0 at alpha= | -1.9922 | deg
|  |  |  | @ Cl=0.1, Cd= | 0.0095895
|  |  |  | @ Cl=0.4, Cd= | 0.0096065
|  |  |  | @ Cl=0.6, Cd= | 0.0071318
alpha (deg) | Cl | Cd | Cm | Cl/Cd
-15 | -0.751 | 0.10166 | 0.007 | -7.391
-14.5 | -0.767 | 0.09538 | 0.007 | -8.046
-14 | -0.779 | 0.08921 | 0.007 | -8.734
-13.5 | -0.787 | 0.08365 | 0.007 | -9.403
-13 | -0.789 | 0.07797 | 0.007 | -10.118
-12.5 | -0.786 | 0.07253 | 0.008 | -10.838
-12 | -0.78 | 0.0671 | 0.008 | -11.62
-11.5 | -0.77 | 0.0616 | 0.008 | -12.496
-11 | -0.756 | 0.05614 | 0.008 | -13.472
-10.5 | -0.742 | 0.0496 | 0.008 | -14.956
-10 | -0.845 | 0.01257 | 0.012 | -67.228
-9.5 | -0.817 | 0.01162 | 0.012 | -70.338
-9 | -0.781 | 0.01111 | 0.012 | -70.297
-8.5 | -0.74 | 0.01014 | 0.011 | -72.976
-8 | -0.696 | 0.01037 | 0.011 | -67.112
-7.5 | -0.648 | 0.01005 | 0.011 | -64.477
-7 | -0.597 | 0.01039 | 0.011 | -57.429
-6.5 | -0.543 | 0.01012 | 0.011 | -53.697
-6 | -0.488 | 0.00989 | 0.011 | -49.342
-5.5 | -0.431 | 0.01031 | 0.011 | -41.842
-5 | -0.373 | 0.01007 | 0.011 | -37.017
-4.5 | -0.313 | 0.0099 | 0.01 | -31.581
-4 | -0.252 | 0.00967 | 0.01 | -26.043
-3.5 | -0.19 | 0.00956 | 0.01 | -19.871
-3 | -0.127 | 0.01001 | 0.01 | -12.718
-2.5 | -0.064 | 0.00988 | 0.01 | -6.501
-2 | -0.001 | 0.00967 | 0.009 | -0.068
-1.5 | 0.063 | 0.00963 | 0.009 | 6.567
-1 | 0.127 | 0.00956 | 0.009 | 13.324
-0.5 | 0.191 | 0.00908 | 0.009 | 21.073
0 | 0.255 | 0.00909 | 0.008 | 28.081
0.5 | 0.319 | 0.00964 | 0.008 | 33.091
1 | 0.383 | 0.00962 | 0.008 | 39.787
1.5 | 0.446 | 0.00957 | 0.007 | 46.613
2 | 0.509 | 0.00691 | 0.007 | 73.76
2.5 | 0.573 | 0.00711 | 0.007 | 80.549
3 | 0.635 | 0.00716 | 0.006 | 88.76
3.5 | 0.698 | 0.00737 | 0.006 | 94.762
4 | 0.76 | 0.00729 | 0.006 | 104.284
4.5 | 0.822 | 0.00721 | 0.005 | 114.038
5 | 0.883 | 0.00721 | 0.005 | 122.575
5.5 | 0.944 | 0.00806 | 0.005 | 117.05
6 | 1.003 | 0.00839 | 0.004 | 119.543
6.5 | 1.062 | 0.00877 | 0.004 | 121.024
7 | 1.118 | 0.00937 | 0.003 | 119.351
7.5 | 1.172 | 0.00987 | 0.003 | 118.806
8 | 1.224 | 0.01076 | 0.003 | 113.805
8.5 | 1.274 | 0.01155 | 0.002 | 110.369
9 | 1.323 | 0.01256 | 0.002 | 105.296
9.5 | 1.37 | 0.01372 | 0.001 | 99.838
10 | 1.417 | 0.01504 | 0.001 | 94.25
10.5 | 1.463 | 0.01657 | 0 | 88.247
11 | 1.507 | 0.0183 | 0 | 82.358
11.5 | 1.55 | 0.02019 | 0 | 76.752
12 | 1.59 | 0.02232 | -0.001 | 71.21
12.5 | 1.627 | 0.02475 | -0.001 | 65.741
13 | 1.66 | 0.02748 | -0.002 | 60.415
13.5 | 1.691 | 0.03056 | -0.002 | 55.33
14 | 1.718 | 0.03408 | -0.003 | 50.399
14.5 | 1.74 | 0.03792 | -0.003 | 45.891
15 | 1.759 | 0.04214 | -0.004 | 41.734
15.5 | 1.775 | 0.04627 | -0.004 | 38.348
16 | 1.784 | 0.05044 | -0.004 | 35.374
16.5 | 1.79 | 0.05476 | -0.005 | 32.681
17 | 1.79 | 0.05914 | -0.005 | 30.277
17.5 | 1.786 | 0.06378 | -0.006 | 28.004
18 | 1.775 | 0.06856 | -0.006 | 25.892
18.5 | 1.757 | 0.07369 | -0.007 | 23.841
19 | 1.733 | 0.07891 | -0.007 | 21.959
19.5 | 1.703 | 0.08465 | -0.008 | 20.115
20 | 1.667 | 0.09062 | -0.008 | 18.394

## 86. Re 6M Mach 0.25 (2)
BIGFOIL.COM POLAR EXPORT
Horten 16.00% thick 5.00% camber
Horten 16.00% thick 5.00% camber |  |  |  | Cl Max: | 1.708 | at alpha= | 13.5 | deg
XFOIL ncrit=9 |  |  |  | L/D Max: | 166.709 | at alpha= | 8.5 | deg
Re: | 6000000 |  |  | Cd Min: | 0.17282 | at alpha= | -20 | deg
Mach: | 0.25 |  |  | Cl=0 at alpha= | -2.5422 | deg
|  |  |  | @ Cl=0.1, Cd= | 0.0069127
|  |  |  | @ Cl=0.4, Cd= | 0.0067331
|  |  |  | @ Cl=0.6, Cd= | 0.0052912
alpha (deg) | Cl | Cd | Cm | Cl/Cd
-20 | -0.7152 | 0.17282 | 0.0142 | -4.1384
-18.5 | -1.4451 | 0.04193 | -0.0817 | -34.4646
-18 | -1.4958 | 0.03372 | -0.0789 | -44.3594
-17.5 | -1.5089 | 0.02887 | -0.0741 | -52.2653
-17 | -1.4408 | 0.0241 | -0.0804 | -59.7842
-16.5 | -1.378 | 0.02175 | -0.0827 | -63.3563
-16 | -1.3574 | 0.02023 | -0.0759 | -67.0984
-15.5 | -1.3323 | 0.01886 | -0.0694 | -70.6416
-15 | -1.3003 | 0.01778 | -0.0634 | -73.1327
-14.5 | -1.2666 | 0.0167 | -0.0576 | -75.8443
-14 | -1.2323 | 0.01549 | -0.0518 | -79.5546
-13.5 | -1.1926 | 0.01462 | -0.0466 | -81.5732
-13 | -1.1477 | 0.01389 | -0.0423 | -82.6278
-12.5 | -1.0985 | 0.01321 | -0.0388 | -83.1567
-12 | -1.0473 | 0.01263 | -0.0356 | -82.9216
-11.5 | -0.9948 | 0.01208 | -0.0327 | -82.351
-11 | -0.9424 | 0.01144 | -0.03 | -82.3776
-10.5 | -0.8885 | 0.01093 | -0.0275 | -81.29
-10 | -0.8339 | 0.01052 | -0.0252 | -79.2681
-9.5 | -0.7787 | 0.01015 | -0.0231 | -76.7192
-9 | -0.7238 | 0.00972 | -0.021 | -74.465
-8.5 | -0.6686 | 0.00937 | -0.019 | -71.3554
-8 | -0.6127 | 0.00908 | -0.0172 | -67.478
-7.5 | -0.5572 | 0.00878 | -0.0155 | -63.4624
-7 | -0.5016 | 0.0085 | -0.0138 | -59.0118
-6.5 | -0.4454 | 0.00829 | -0.0123 | -53.7274
-6 | -0.3898 | 0.00805 | -0.0108 | -48.4224
-5.5 | -0.3336 | 0.00785 | -0.0094 | -42.4968
-5 | -0.2778 | 0.00767 | -0.008 | -36.219
-4.5 | -0.2211 | 0.00751 | -0.0068 | -29.4407
-4 | -0.1653 | 0.00738 | -0.0056 | -22.3984
-3.5 | -0.1084 | 0.00724 | -0.0046 | -14.9724
-3 | -0.0521 | 0.00715 | -0.0035 | -7.2867
-2.5 | 0.0048 | 0.00703 | -0.0026 | 0.68279
-2 | 0.0615 | 0.00696 | -0.0017 | 8.8362
-1.5 | 0.1185 | 0.00689 | -0.0009 | 17.1988
-1 | 0.1757 | 0.00683 | -0.0001 | 25.7247
-0.5 | 0.2326 | 0.00681 | 0.0006 | 34.1557
0 | 0.2901 | 0.00676 | 0.0012 | 42.9142
0.5 | 0.3469 | 0.00677 | 0.0018 | 51.2408
1 | 0.4044 | 0.00673 | 0.0024 | 60.0892
1.5 | 0.461 | 0.00675 | 0.003 | 68.2963
2 | 0.5178 | 0.00672 | 0.0036 | 77.0536
2.5 | 0.5725 | 0.00664 | 0.0046 | 86.2199
3 | 0.5907 | 0.0053 | 0.0127 | 111.4528
3.5 | 0.6434 | 0.00525 | 0.0142 | 122.5524
4 | 0.6971 | 0.00535 | 0.0154 | 130.2991
4.5 | 0.7537 | 0.00544 | 0.016 | 138.5478
5 | 0.8091 | 0.00562 | 0.0168 | 143.968
5.5 | 0.8655 | 0.00577 | 0.0174 | 150
6 | 0.9196 | 0.00594 | 0.0185 | 154.8148
6.5 | 0.9752 | 0.00614 | 0.0192 | 158.8274
7 | 1.0297 | 0.00636 | 0.0201 | 161.9025
7.5 | 1.0837 | 0.00661 | 0.021 | 163.9486
8 | 1.1367 | 0.00686 | 0.0222 | 165.6997
8.5 | 1.1903 | 0.00714 | 0.0231 | 166.7087
9 | 1.2438 | 0.00749 | 0.024 | 166.0614
9.5 | 1.3113 | 0.00787 | 0.0219 | 166.6201
10 | 1.3786 | 0.00841 | 0.0197 | 163.9239
10.5 | 1.441 | 0.00895 | 0.0184 | 161.0056
11 | 1.5056 | 0.00958 | 0.0166 | 157.1608
11.5 | 1.559 | 0.01034 | 0.0168 | 150.7737
12 | 1.6001 | 0.01122 | 0.0191 | 142.6114
12.5 | 1.6491 | 0.01239 | 0.0189 | 133.0993
13 | 1.6914 | 0.01407 | 0.0185 | 120.2132
13.5 | 1.708 | 0.01676 | 0.0205 | 101.9093
14 | 1.704 | 0.0205 | 0.0241 | 83.122
14.5 | 1.6878 | 0.0257 | 0.0267 | 65.6732
15 | 1.6775 | 0.03074 | 0.0286 | 54.5706
15.5 | 1.6537 | 0.03712 | 0.03 | 44.5501
16 | 1.6222 | 0.04464 | 0.0305 | 36.3396
16.5 | 1.5967 | 0.05209 | 0.0304 | 30.6527
17 | 1.5764 | 0.05934 | 0.0298 | 26.5656
17.5 | 1.5457 | 0.06796 | 0.0285 | 22.7443
18 | 1.5289 | 0.07536 | 0.0271 | 20.288
18.5 | 1.5053 | 0.08372 | 0.0252 | 17.9802

## 87. Re 6M Mach 0.50 (1)
BIGFOIL.COM POLAR EXPORT
Horten 16.00% thick 5.00% camber
Horten 16.00% thick 5.00% camber |  |  |  | Cl Max: | 1.61 | at alpha= | 12 | deg
JavaFoil+Calcfoil stall+Eppler ext transition |  |  |  | L/D Max: | 101.565 | at alpha= | 4.5 | deg
Re: | 6000000 |  |  | Cd Min: | 0.00741 | at alpha= | 2.5 | deg
Mach: | 0.5 |  |  | Cl=0 at alpha= | -1.993 | deg
|  |  |  | @ Cl=0.1, Cd= | 0.009325
|  |  |  | @ Cl=0.4, Cd= | 0.0092361
|  |  |  | @ Cl=0.6, Cd= | 0.0081043
alpha (deg) | Cl | Cd | Cm | Cl/Cd
-20 | -0.997 | 0.14719 | 0.007 | -6.774
-19.5 | -0.971 | 0.13731 | 0.007 | -7.072
-19 | -0.942 | 0.14678 | 0.007 | -6.421
-18.5 | -0.916 | 0.13505 | 0.007 | -6.782
-18 | -0.89 | 0.12585 | 0.007 | -7.069
-17.5 | -0.865 | 0.12204 | 0.008 | -7.088
-17 | -0.834 | 0.12334 | 0.007 | -6.762
-16.5 | -0.808 | 0.11352 | 0.007 | -7.113
-16 | -0.781 | 0.10566 | 0.008 | -7.394
-15.5 | -0.752 | 0.11005 | 0.007 | -6.833
-15 | -0.726 | 0.10052 | 0.007 | -7.219
-14.5 | -0.701 | 0.09662 | 0.008 | -7.251
-14 | -0.67 | 0.09807 | 0.007 | -6.827
-13.5 | -0.644 | 0.08812 | 0.008 | -7.304
-13 | -0.614 | 0.09601 | 0.007 | -6.394
-12.5 | -0.587 | 0.08359 | 0.007 | -7.027
-12 | -0.562 | 0.07517 | 0.008 | -7.475
-11.5 | -0.531 | 0.07849 | 0.007 | -6.77
-11 | -0.506 | 0.06995 | 0.007 | -7.23
-10.5 | -0.476 | 0.0725 | 0.007 | -6.562
-10 | -0.45 | 0.06385 | 0.007 | -7.053
-9.5 | -0.42 | 0.0657 | 0.007 | -6.398
-9 | -0.393 | 0.06308 | 0.007 | -6.23
-8.5 | -0.367 | 0.05601 | 0.007 | -6.545
-8 | -0.338 | 0.05469 | 0.007 | -6.183
-7.5 | -0.435 | 0.05032 | 0.007 | -8.641
-7 | -0.468 | 0.04254 | 0.008 | -10.994
-6.5 | -0.462 | 0.0334 | 0.009 | -13.842
-6 | -0.508 | 0.01021 | 0.012 | -49.785
-5.5 | -0.459 | 0.01042 | 0.012 | -44.028
-5 | -0.402 | 0.01005 | 0.012 | -40.06
-4.5 | -0.341 | 0.00996 | 0.012 | -34.26
-4 | -0.276 | 0.00968 | 0.011 | -28.551
-3.5 | -0.21 | 0.00947 | 0.011 | -22.121
-3 | -0.141 | 0.00933 | 0.011 | -15.114
-2.5 | -0.071 | 0.00971 | 0.011 | -7.347
-2 | -0.001 | 0.00963 | 0.01 | -0.076
-1.5 | 0.07 | 0.0095 | 0.01 | 7.415
-1 | 0.142 | 0.00908 | 0.01 | 15.643
-0.5 | 0.213 | 0.00908 | 0.01 | 23.514
0 | 0.285 | 0.00951 | 0.009 | 29.904
0.5 | 0.355 | 0.00916 | 0.009 | 38.791
1 | 0.426 | 0.00928 | 0.009 | 45.933
1.5 | 0.496 | 0.00902 | 0.008 | 55.053
2 | 0.566 | 0.00876 | 0.008 | 64.646
2.5 | 0.636 | 0.00741 | 0.008 | 85.749
3 | 0.704 | 0.00769 | 0.007 | 91.547
3.5 | 0.772 | 0.00804 | 0.007 | 95.988
4 | 0.838 | 0.00839 | 0.006 | 99.858
4.5 | 0.902 | 0.00888 | 0.006 | 101.565
5 | 0.964 | 0.00965 | 0.006 | 99.854
5.5 | 1.022 | 0.01039 | 0.005 | 98.397
6 | 1.08 | 0.01127 | 0.005 | 95.775
6.5 | 1.135 | 0.01241 | 0.004 | 91.481
7 | 1.19 | 0.01366 | 0.004 | 87.109
7.5 | 1.244 | 0.01527 | 0.003 | 81.449
8 | 1.296 | 0.01682 | 0.003 | 77.055
8.5 | 1.348 | 0.01871 | 0.002 | 72.034
9 | 1.397 | 0.02071 | 0.002 | 67.454
9.5 | 1.444 | 0.02294 | 0.001 | 62.97
10 | 1.489 | 0.02544 | 0.001 | 58.535
10.5 | 1.53 | 0.02834 | 0 | 53.991
11 | 1.566 | 0.03176 | 0 | 49.318
11.5 | 1.595 | 0.03584 | 0 | 44.49
12 | 1.61 | 0.04089 | -0.001 | 39.389
12.5 | 1.609 | 0.04729 | -0.001 | 34.021
13 | 1.58 | 0.05602 | -0.002 | 28.199
13.5 | 1.499 | 0.06731 | -0.002 | 22.275
14 | 1.182 | 0.08497 | -0.003 | 13.908
14.5 | 1.003 | 0.09398 | -0.003 | 10.675
15 | 1.033 | 0.09438 | -0.004 | 10.942
15.5 | 1.061 | 0.09687 | -0.004 | 10.953
16 | 1.086 | 0.10531 | -0.005 | 10.311
16.5 | 1.116 | 0.10304 | -0.005 | 10.832
17 | 1.144 | 0.10706 | -0.006 | 10.682

## 88. Re 6M Mach 0.50 (2)
BIGFOIL.COM POLAR EXPORT
Horten 16.00% thick 5.00% camber
Horten 16.00% thick 5.00% camber |  |  |  | Cl Max: | 1.6666 | at alpha= | 11.5 | deg
XFOIL ncrit=9 |  |  |  | L/D Max: | 152.893 | at alpha= | 6.5 | deg
Re: | 6000000 |  |  | Cd Min: | 0.10401 | at alpha= | 16.5 | deg
Mach: | 0.5 |  |  | Cl=0 at alpha= | -2.7399 | deg
|  |  |  | @ Cl=0.1, Cd= | 0.0073051
|  |  |  | @ Cl=0.4, Cd= | 0.0071513
|  |  |  | @ Cl=0.6, Cd= | 0.0072258
alpha (deg) | Cl | Cd | Cm | Cl/Cd
-13 | -0.3282 | 0.10306 | -0.0545 | -3.1846
-12.5 | -0.3573 | 0.09082 | -0.0622 | -3.9342
-12 | -0.3922 | 0.07885 | -0.0701 | -4.974
-11.5 | -0.423 | 0.06819 | -0.0772 | -6.2033
-11 | -0.4474 | 0.05832 | -0.0849 | -7.6715
-10.5 | -0.4883 | 0.04944 | -0.0896 | -9.8766
-10 | -0.5278 | 0.04334 | -0.0862 | -12.1781
-9.5 | -0.5729 | 0.03819 | -0.0767 | -15.0013
-9 | -0.617 | 0.03237 | -0.0657 | -19.0609
-8.5 | -0.6598 | 0.02419 | -0.0551 | -27.2757
-8 | -0.6883 | 0.01502 | -0.0448 | -45.8256
-7.5 | -0.6373 | 0.01168 | -0.0392 | -54.5634
-7 | -0.5679 | 0.01033 | -0.0351 | -54.9758
-6.5 | -0.4972 | 0.00959 | -0.0314 | -51.8457
-6 | -0.4283 | 0.00904 | -0.0278 | -47.3783
-5.5 | -0.36 | 0.00866 | -0.0246 | -41.5704
-5 | -0.2939 | 0.00835 | -0.0214 | -35.1976
-4.5 | -0.2277 | 0.00807 | -0.0185 | -28.2156
-4 | -0.163 | 0.00787 | -0.0157 | -20.7116
-3.5 | -0.0975 | 0.00769 | -0.0133 | -12.6788
-3 | -0.0336 | 0.00754 | -0.0108 | -4.4562
-2.5 | 0.031 | 0.0074 | -0.0087 | 4.1892
-2 | 0.0955 | 0.00731 | -0.0067 | 13.0643
-1.5 | 0.16 | 0.00724 | -0.0049 | 22.0994
-1 | 0.2248 | 0.00718 | -0.0033 | 31.3092
-0.5 | 0.2891 | 0.00716 | -0.0016 | 40.3771
0 | 0.3543 | 0.00713 | -0.0003 | 49.6914
0.5 | 0.4186 | 0.00716 | 0.0012 | 58.4637
1 | 0.4844 | 0.00716 | 0.0024 | 67.6536
1.5 | 0.5484 | 0.00721 | 0.0039 | 76.061
2 | 0.6135 | 0.00723 | 0.0052 | 84.8548
2.5 | 0.6769 | 0.00728 | 0.0069 | 92.9808
3 | 0.6981 | 0.00607 | 0.0162 | 115.0082
3.5 | 0.7489 | 0.00588 | 0.0205 | 127.3639
4 | 0.8083 | 0.00606 | 0.0231 | 133.3828
4.5 | 0.8723 | 0.0062 | 0.025 | 140.6935
5 | 0.9322 | 0.00647 | 0.0276 | 144.0804
5.5 | 0.9943 | 0.00666 | 0.03 | 149.2943
6 | 1.0507 | 0.00699 | 0.0334 | 150.3147
6.5 | 1.11 | 0.00726 | 0.0365 | 152.8926
7 | 1.1624 | 0.00766 | 0.0407 | 151.7493
7.5 | 1.21 | 0.00801 | 0.0459 | 151.0612
8 | 1.2796 | 0.00864 | 0.0467 | 148.1019
8.5 | 1.3758 | 0.00938 | 0.0427 | 146.6738
9 | 1.4572 | 0.01042 | 0.0408 | 139.8464
9.5 | 1.5258 | 0.01166 | 0.0408 | 130.8576
10 | 1.5797 | 0.01383 | 0.041 | 114.2227
10.5 | 1.6196 | 0.01743 | 0.0403 | 92.9203
11 | 1.6575 | 0.02172 | 0.0384 | 76.3122
11.5 | 1.6666 | 0.02759 | 0.0371 | 60.4059
12 | 1.6411 | 0.03351 | 0.0405 | 48.9734
12.5 | 1.6001 | 0.04034 | 0.0437 | 39.6653
13 | 1.5651 | 0.04744 | 0.0456 | 32.9911
13.5 | 1.5408 | 0.05421 | 0.0467 | 28.4228
14 | 1.4989 | 0.06263 | 0.0467 | 23.9326
14.5 | 1.4791 | 0.06983 | 0.0464 | 21.1814
15 | 1.4552 | 0.07768 | 0.0453 | 18.7333
15.5 | 1.4205 | 0.0868 | 0.0431 | 16.3652
16 | 1.3976 | 0.09527 | 0.0408 | 14.6699
16.5 | 1.3752 | 0.10401 | 0.038 | 13.2218

## 89. Re 7M Mach 0.00 (1)
BIGFOIL.COM POLAR EXPORT
Horten 16.00% thick 5.00% camber
Horten 16.00% thick 5.00% camber |  |  |  | Cl Max: | 1.866 | at alpha= | 19 | deg
JavaFoil+Calcfoil stall+Eppler ext transition |  |  |  | L/D Max: | 125.933 | at alpha= | 7 | deg
Re: | 7000000 |  |  | Cd Min: | 0.00716 | at alpha= | 3 | deg
Mach: | 0 |  |  | Cl=0 at alpha= | -1.9919 | deg
|  |  |  | @ Cl=0.1, Cd= | 0.0095682
|  |  |  | @ Cl=0.4, Cd= | 0.0091457
|  |  |  | @ Cl=0.6, Cd= | 0.0072177
alpha (deg) | Cl | Cd | Cm | Cl/Cd
-16.5 | -0.924 | 0.10474 | 0.007 | -8.827
-16 | -0.924 | 0.09874 | 0.007 | -9.36
-15.5 | -0.922 | 0.09312 | 0.007 | -9.897
-15 | -0.917 | 0.08769 | 0.007 | -10.458
-14.5 | -0.91 | 0.08233 | 0.008 | -11.056
-14 | -0.902 | 0.07681 | 0.008 | -11.737
-13.5 | -0.89 | 0.07156 | 0.008 | -12.441
-13 | -0.877 | 0.06595 | 0.008 | -13.297
-12.5 | -0.863 | 0.0595 | 0.008 | -14.498
-12 | -0.852 | 0.05026 | 0.009 | -16.955
-11.5 | -0.961 | 0.01274 | 0.011 | -75.418
-11 | -0.934 | 0.01187 | 0.011 | -78.706
-10.5 | -0.901 | 0.01135 | 0.011 | -79.379
-10 | -0.864 | 0.0098 | 0.011 | -88.156
-9.5 | -0.824 | 0.01001 | 0.011 | -82.297
-9 | -0.781 | 0.01022 | 0.011 | -76.448
-8.5 | -0.736 | 0.00992 | 0.011 | -74.195
-8 | -0.688 | 0.0103 | 0.011 | -66.794
-7.5 | -0.638 | 0.01001 | 0.011 | -63.734
-7 | -0.586 | 0.00978 | 0.011 | -59.889
-6.5 | -0.532 | 0.01016 | 0.011 | -52.352
-6 | -0.477 | 0.00989 | 0.011 | -48.195
-5.5 | -0.42 | 0.00973 | 0.01 | -43.21
-5 | -0.363 | 0.00955 | 0.01 | -38.001
-4.5 | -0.304 | 0.00939 | 0.01 | -32.388
-4 | -0.245 | 0.00981 | 0.01 | -24.936
-3.5 | -0.184 | 0.00967 | 0.01 | -19.058
-3 | -0.124 | 0.00953 | 0.009 | -12.968
-2.5 | -0.062 | 0.00942 | 0.009 | -6.61
-2 | -0.001 | 0.00933 | 0.009 | -0.068
-1.5 | 0.061 | 0.00926 | 0.009 | 6.619
-1 | 0.123 | 0.00975 | 0.009 | 12.655
-0.5 | 0.185 | 0.00968 | 0.008 | 19.158
0 | 0.247 | 0.00971 | 0.008 | 25.472
0.5 | 0.309 | 0.00917 | 0.008 | 33.716
1 | 0.371 | 0.00916 | 0.008 | 40.487
1.5 | 0.432 | 0.00913 | 0.007 | 47.362
2 | 0.494 | 0.0091 | 0.007 | 54.269
2.5 | 0.555 | 0.00738 | 0.007 | 75.209
3 | 0.616 | 0.00716 | 0.006 | 86.038
3.5 | 0.677 | 0.00736 | 0.006 | 91.978
4 | 0.738 | 0.0072 | 0.006 | 102.491
4.5 | 0.798 | 0.00743 | 0.005 | 107.464
5 | 0.858 | 0.00732 | 0.005 | 117.159
5.5 | 0.917 | 0.00729 | 0.005 | 125.847
6 | 0.976 | 0.00788 | 0.004 | 123.854
6.5 | 1.034 | 0.00836 | 0.004 | 123.636
7 | 1.091 | 0.00866 | 0.003 | 125.933
7.5 | 1.147 | 0.00928 | 0.003 | 123.583
8 | 1.201 | 0.00968 | 0.003 | 123.99
8.5 | 1.252 | 0.0102 | 0.002 | 122.818
9 | 1.302 | 0.01085 | 0.002 | 120.024
9.5 | 1.349 | 0.01171 | 0.001 | 115.243
10 | 1.395 | 0.01275 | 0.001 | 109.432
10.5 | 1.44 | 0.01398 | 0 | 103.031
11 | 1.484 | 0.01543 | 0 | 96.189
11.5 | 1.527 | 0.01705 | 0 | 89.514
12 | 1.567 | 0.01889 | -0.001 | 82.982
12.5 | 1.606 | 0.02091 | -0.001 | 76.786
13 | 1.642 | 0.02322 | -0.002 | 70.717
13.5 | 1.675 | 0.02579 | -0.002 | 64.974
14 | 1.707 | 0.0287 | -0.003 | 59.477
14.5 | 1.735 | 0.03186 | -0.003 | 54.456
15 | 1.761 | 0.0352 | -0.003 | 50.042
15.5 | 1.786 | 0.03858 | -0.004 | 46.287
16 | 1.806 | 0.04203 | -0.004 | 42.971
16.5 | 1.824 | 0.04546 | -0.005 | 40.13
17 | 1.84 | 0.04897 | -0.005 | 37.563
17.5 | 1.852 | 0.05261 | -0.006 | 35.204
18 | 1.861 | 0.05629 | -0.006 | 33.053
18.5 | 1.865 | 0.06019 | -0.007 | 30.983
19 | 1.866 | 0.06427 | -0.007 | 29.035
19.5 | 1.864 | 0.06847 | -0.008 | 27.222
20 | 1.859 | 0.07279 | -0.008 | 25.534

## 90. Re 7M Mach 0.00 (2)
BIGFOIL.COM POLAR EXPORT
Horten 16.00% thick 5.00% camber
Horten 16.00% thick 5.00% camber |  |  |  | Cl Max: | 1.7039 | at alpha= | 15 | deg
XFOIL ncrit=9 |  |  |  | L/D Max: | 174.017 | at alpha= | 9.5 | deg
Re: | 7000000 |  |  | Cd Min: | 0.0844 | at alpha= | 20 | deg
Mach: | 0 |  |  | Cl=0 at alpha= | -2.4817 | deg
|  |  |  | @ Cl=0.1, Cd= | 0.0066499
|  |  |  | @ Cl=0.4, Cd= | 0.0064829
|  |  |  | @ Cl=0.6, Cd= | 0.0050475
alpha (deg) | Cl | Cd | Cm | Cl/Cd
-20 | -1.7133 | 0.02199 | -0.0521 | -77.9127
-19.5 | -1.687 | 0.02071 | -0.0484 | -81.4582
-19 | -1.6584 | 0.01955 | -0.0447 | -84.8286
-18.5 | -1.6268 | 0.01856 | -0.0411 | -87.6509
-18 | -1.5928 | 0.01769 | -0.0377 | -90.0396
-17.5 | -1.5371 | 0.01677 | -0.0383 | -91.6577
-17 | -1.4075 | 0.0158 | -0.0539 | -89.0823
-16.5 | -1.3763 | 0.01534 | -0.0494 | -89.7197
-16 | -1.3429 | 0.01467 | -0.0452 | -91.5406
-15.5 | -1.3071 | 0.014 | -0.0414 | -93.3643
-15 | -1.2699 | 0.01341 | -0.0377 | -94.698
-14.5 | -1.2308 | 0.01292 | -0.0343 | -95.2632
-14 | -1.1906 | 0.01252 | -0.0309 | -95.0958
-13.5 | -1.1455 | 0.01212 | -0.0285 | -94.5132
-13 | -1.0985 | 0.01174 | -0.0264 | -93.569
-12.5 | -1.051 | 0.01132 | -0.0244 | -92.8445
-12 | -1.0031 | 0.01087 | -0.0224 | -92.2815
-11.5 | -0.954 | 0.01046 | -0.0207 | -91.2046
-11 | -0.904 | 0.01013 | -0.0191 | -89.2399
-10.5 | -0.8533 | 0.00984 | -0.0175 | -86.7175
-10 | -0.8021 | 0.00955 | -0.0161 | -83.9895
-9.5 | -0.7512 | 0.00921 | -0.0147 | -81.5635
-9 | -0.6993 | 0.00893 | -0.0134 | -78.3091
-8.5 | -0.647 | 0.00871 | -0.0121 | -74.2824
-8 | -0.5944 | 0.00846 | -0.0109 | -70.26
-7.5 | -0.5421 | 0.00822 | -0.0097 | -65.9489
-7 | -0.4887 | 0.00802 | -0.0087 | -60.9352
-6.5 | -0.4356 | 0.00783 | -0.0076 | -55.6322
-6 | -0.3821 | 0.00764 | -0.0066 | -50.0131
-5.5 | -0.3282 | 0.0075 | -0.0057 | -43.76
-5 | -0.2746 | 0.00733 | -0.0047 | -37.4625
-4.5 | -0.2201 | 0.0072 | -0.0039 | -30.5694
-4 | -0.1663 | 0.00708 | -0.003 | -23.4887
-3.5 | -0.1115 | 0.00695 | -0.0023 | -16.0432
-3 | -0.057 | 0.00689 | -0.0016 | -8.2729
-2.5 | -0.002 | 0.00677 | -0.001 | -0.29542
-2 | 0.0526 | 0.00671 | -0.0003 | 7.839
-1.5 | 0.1078 | 0.00664 | 0.0002 | 16.2349
-1 | 0.163 | 0.00659 | 0.0007 | 24.7344
-0.5 | 0.218 | 0.00656 | 0.0013 | 33.2317
0 | 0.2736 | 0.00651 | 0.0016 | 42.0276
0.5 | 0.3285 | 0.00652 | 0.0021 | 50.3834
1 | 0.3841 | 0.00648 | 0.0025 | 59.2747
1.5 | 0.4386 | 0.00649 | 0.0029 | 67.5809
2 | 0.4936 | 0.00646 | 0.0033 | 76.4087
2.5 | 0.5472 | 0.00641 | 0.0039 | 85.3666
3 | 0.5689 | 0.00513 | 0.0108 | 110.8967
3.5 | 0.6179 | 0.005 | 0.0125 | 123.58
4 | 0.6707 | 0.00509 | 0.0132 | 131.7682
4.5 | 0.7251 | 0.00517 | 0.0136 | 140.2515
5 | 0.7783 | 0.0053 | 0.0142 | 146.8491
5.5 | 0.8317 | 0.00542 | 0.0147 | 153.4502
6 | 0.8844 | 0.00557 | 0.0153 | 158.7792
6.5 | 0.9382 | 0.00576 | 0.0156 | 162.8819
7 | 0.9912 | 0.00593 | 0.016 | 167.1501
7.5 | 1.0432 | 0.00616 | 0.0165 | 169.3506
8 | 1.095 | 0.00637 | 0.0171 | 171.8995
8.5 | 1.1454 | 0.00662 | 0.0178 | 173.0211
9 | 1.1964 | 0.00688 | 0.0184 | 173.8953
9.5 | 1.2477 | 0.00717 | 0.0187 | 174.0167
10 | 1.3074 | 0.00761 | 0.0171 | 171.8003
10.5 | 1.3642 | 0.00805 | 0.0159 | 169.4658
11 | 1.4289 | 0.0086 | 0.0128 | 166.1512
11.5 | 1.4889 | 0.00919 | 0.0107 | 162.0131
12 | 1.5411 | 0.00991 | 0.0099 | 155.5096
12.5 | 1.5805 | 0.01066 | 0.0118 | 148.2645
13 | 1.6269 | 0.01156 | 0.0116 | 140.7353
13.5 | 1.6672 | 0.01281 | 0.0117 | 130.1483
14 | 1.7029 | 0.01443 | 0.0115 | 118.0111
14.5 | 1.7037 | 0.01665 | 0.0166 | 102.3243
15 | 1.7039 | 0.01989 | 0.0196 | 85.6662
15.5 | 1.6991 | 0.02418 | 0.0215 | 70.2688
16 | 1.6869 | 0.02942 | 0.0228 | 57.3385
16.5 | 1.6781 | 0.03454 | 0.0237 | 48.5843
17 | 1.6648 | 0.04033 | 0.0241 | 41.2794
17.5 | 1.6458 | 0.04706 | 0.024 | 34.9724
18 | 1.6253 | 0.05417 | 0.0234 | 30.0037
18.5 | 1.6102 | 0.06103 | 0.0225 | 26.3837
19 | 1.5916 | 0.06844 | 0.0212 | 23.2554
19.5 | 1.5667 | 0.07683 | 0.0195 | 20.3918
20 | 1.5504 | 0.0844 | 0.0176 | 18.3697

## 91. Re 7M Mach 0.10 (1)
BIGFOIL.COM POLAR EXPORT
Horten 16.00% thick 5.00% camber
Horten 16.00% thick 5.00% camber |  |  |  | Cl Max: | 1.854 | at alpha= | 18.5 | deg
JavaFoil+Calcfoil stall+Eppler ext transition |  |  |  | L/D Max: | 125.453 | at alpha= | 5.5 | deg
Re: | 7000000 |  |  | Cd Min: | 0.00714 | at alpha= | 4.5 | deg
Mach: | 0.1 |  |  | Cl=0 at alpha= | -1.9921 | deg
|  |  |  | @ Cl=0.1, Cd= | 0.0092561
|  |  |  | @ Cl=0.4, Cd= | 0.0091631
|  |  |  | @ Cl=0.6, Cd= | 0.0072879
alpha (deg) | Cl | Cd | Cm | Cl/Cd
-16.5 | -0.899 | 0.10661 | 0.007 | -8.432
-16 | -0.901 | 0.1008 | 0.007 | -8.941
-15.5 | -0.901 | 0.09511 | 0.007 | -9.477
-15 | -0.899 | 0.08956 | 0.007 | -10.04
-14.5 | -0.895 | 0.08395 | 0.008 | -10.659
-14 | -0.888 | 0.07862 | 0.008 | -11.294
-13.5 | -0.879 | 0.07318 | 0.008 | -12.009
-13 | -0.867 | 0.06796 | 0.008 | -12.752
-12.5 | -0.853 | 0.06183 | 0.008 | -13.794
-12 | -0.838 | 0.05519 | 0.008 | -15.191
-11.5 | -0.95 | 0.01351 | 0.011 | -70.329
-11 | -0.93 | 0.01212 | 0.011 | -76.723
-10.5 | -0.899 | 0.01148 | 0.011 | -78.33
-10 | -0.863 | 0.01105 | 0.011 | -78.122
-9.5 | -0.824 | 0.01009 | 0.011 | -81.652
-9 | -0.782 | 0.01034 | 0.011 | -75.642
-8.5 | -0.737 | 0.01002 | 0.011 | -73.573
-8 | -0.69 | 0.01038 | 0.011 | -66.427
-7.5 | -0.64 | 0.01006 | 0.011 | -63.614
-7 | -0.588 | 0.00982 | 0.011 | -59.862
-6.5 | -0.534 | 0.01022 | 0.011 | -52.265
-6 | -0.479 | 0.00999 | 0.011 | -47.896
-5.5 | -0.422 | 0.00977 | 0.01 | -43.186
-5 | -0.364 | 0.00959 | 0.01 | -37.995
-4.5 | -0.305 | 0.00943 | 0.01 | -32.399
-4 | -0.246 | 0.00985 | 0.01 | -24.947
-3.5 | -0.185 | 0.00966 | 0.01 | -19.166
-3 | -0.124 | 0.00951 | 0.01 | -13.047
-2.5 | -0.063 | 0.00941 | 0.009 | -6.649
-2 | -0.001 | 0.00932 | 0.009 | -0.069
-1.5 | 0.062 | 0.00925 | 0.009 | 6.661
-1 | 0.124 | 0.00926 | 0.009 | 13.397
-0.5 | 0.186 | 0.00981 | 0.008 | 18.996
0 | 0.249 | 0.00972 | 0.008 | 25.569
0.5 | 0.311 | 0.00916 | 0.008 | 33.931
1 | 0.373 | 0.00915 | 0.008 | 40.743
1.5 | 0.435 | 0.00918 | 0.007 | 47.316
2 | 0.496 | 0.00915 | 0.007 | 54.214
2.5 | 0.558 | 0.00746 | 0.007 | 74.77
3 | 0.619 | 0.00721 | 0.006 | 85.938
3.5 | 0.68 | 0.00741 | 0.006 | 91.814
4 | 0.741 | 0.00723 | 0.006 | 102.476
4.5 | 0.802 | 0.00714 | 0.005 | 112.306
5 | 0.862 | 0.00738 | 0.005 | 116.763
5.5 | 0.922 | 0.00735 | 0.005 | 125.453
6 | 0.98 | 0.00794 | 0.004 | 123.509
6.5 | 1.039 | 0.00845 | 0.004 | 122.95
7 | 1.096 | 0.00874 | 0.003 | 125.342
7.5 | 1.151 | 0.00937 | 0.003 | 122.79
8 | 1.205 | 0.0098 | 0.003 | 122.984
8.5 | 1.256 | 0.01035 | 0.002 | 121.356
9 | 1.306 | 0.01105 | 0.002 | 118.179
9.5 | 1.353 | 0.01196 | 0.001 | 113.15
10 | 1.399 | 0.01306 | 0.001 | 107.128
10.5 | 1.444 | 0.01432 | 0 | 100.864
11 | 1.488 | 0.01582 | 0 | 94.059
11.5 | 1.531 | 0.01748 | 0 | 87.55
12 | 1.571 | 0.01936 | -0.001 | 81.152
12.5 | 1.609 | 0.02144 | -0.001 | 75.043
13 | 1.645 | 0.02382 | -0.002 | 69.07
13.5 | 1.678 | 0.02647 | -0.002 | 63.412
14 | 1.709 | 0.02947 | -0.003 | 57.995
14.5 | 1.737 | 0.03269 | -0.003 | 53.14
15 | 1.762 | 0.03611 | -0.003 | 48.806
15.5 | 1.785 | 0.03962 | -0.004 | 45.058
16 | 1.805 | 0.04314 | -0.004 | 41.838
16.5 | 1.821 | 0.04662 | -0.005 | 39.067
17 | 1.835 | 0.05023 | -0.005 | 36.534
17.5 | 1.846 | 0.05402 | -0.006 | 34.166
18 | 1.852 | 0.05778 | -0.006 | 32.053
18.5 | 1.854 | 0.06178 | -0.007 | 30.01
19 | 1.852 | 0.06598 | -0.007 | 28.071
19.5 | 1.847 | 0.07034 | -0.008 | 26.259
20 | 1.838 | 0.07495 | -0.008 | 24.53

## 92. Re 7M Mach 0.10 (2)
BIGFOIL.COM POLAR EXPORT
Horten 16.00% thick 5.00% camber
Horten 16.00% thick 5.00% camber |  |  |  | Cl Max: | 1.7055 | at alpha= | 14 | deg
XFOIL ncrit=9 |  |  |  | L/D Max: | 173.762 | at alpha= | 9.5 | deg
Re: | 7000000 |  |  | Cd Min: | 0.07247 | at alpha= | 19 | deg
Mach: | 0.1 |  |  | Cl=0 at alpha= | -2.4882 | deg
|  |  |  | @ Cl=0.1, Cd= | 0.0066616
|  |  |  | @ Cl=0.4, Cd= | 0.0065023
|  |  |  | @ Cl=0.6, Cd= | 0.0050788
alpha (deg) | Cl | Cd | Cm | Cl/Cd
-20 | -1.7087 | 0.024 | -0.0592 | -71.1958
-19.5 | -1.6876 | 0.02233 | -0.0549 | -75.5755
-19 | -1.6629 | 0.02086 | -0.0507 | -79.7172
-18.5 | -1.6341 | 0.01962 | -0.0466 | -83.2875
-18 | -1.602 | 0.01856 | -0.0428 | -86.3147
-17.5 | -1.544 | 0.01745 | -0.0436 | -88.4814
-17 | -1.4159 | 0.01634 | -0.0583 | -86.6524
-16.5 | -1.3853 | 0.01581 | -0.0534 | -87.6218
-16 | -1.3506 | 0.01523 | -0.0492 | -88.6802
-15.5 | -1.3149 | 0.01452 | -0.045 | -90.5579
-15 | -1.2785 | 0.01381 | -0.041 | -92.5778
-14.5 | -1.2393 | 0.01324 | -0.0373 | -93.6027
-14 | -1.1993 | 0.01277 | -0.0336 | -93.9154
-13 | -1.1073 | 0.01192 | -0.0285 | -92.8943
-12.5 | -1.0589 | 0.01152 | -0.0263 | -91.9184
-12 | -1.0105 | 0.01107 | -0.0242 | -91.2827
-11.5 | -0.9609 | 0.01061 | -0.0223 | -90.5655
-11 | -0.9105 | 0.01025 | -0.0205 | -88.8293
-10.5 | -0.8594 | 0.00993 | -0.0189 | -86.5458
-10 | -0.8073 | 0.00966 | -0.0174 | -83.5714
-9.5 | -0.7559 | 0.00931 | -0.0158 | -81.1923
-9 | -0.7036 | 0.00899 | -0.0144 | -78.2647
-8.5 | -0.6509 | 0.00876 | -0.013 | -74.3037
-8 | -0.5976 | 0.00853 | -0.0118 | -70.0586
-7.5 | -0.545 | 0.00826 | -0.0104 | -65.9806
-7 | -0.4912 | 0.00805 | -0.0093 | -61.0186
-6.5 | -0.4376 | 0.00788 | -0.0082 | -55.533
-6 | -0.3838 | 0.00766 | -0.0071 | -50.1044
-5.5 | -0.3295 | 0.00753 | -0.0061 | -43.7583
-5 | -0.2755 | 0.00735 | -0.0051 | -37.483
-4.5 | -0.2207 | 0.00722 | -0.0043 | -30.5679
-4 | -0.1665 | 0.00709 | -0.0033 | -23.4838
-3.5 | -0.1114 | 0.00697 | -0.0026 | -15.9828
-3 | -0.0566 | 0.0069 | -0.0018 | -8.2029
-2.5 | -0.0013 | 0.00678 | -0.0012 | -0.19174
-2 | 0.0537 | 0.00672 | -0.0005 | 7.9911
-1.5 | 0.1092 | 0.00665 | 0.0001 | 16.4211
-1 | 0.1647 | 0.00661 | 0.0007 | 24.9168
-0.5 | 0.2201 | 0.00657 | 0.0012 | 33.5008
0 | 0.276 | 0.00653 | 0.0016 | 42.2665
0.5 | 0.3311 | 0.00654 | 0.0021 | 50.6269
1 | 0.3872 | 0.0065 | 0.0024 | 59.5692
1.5 | 0.4419 | 0.00651 | 0.003 | 67.8802
2 | 0.4973 | 0.00648 | 0.0034 | 76.7438
2.5 | 0.5512 | 0.00643 | 0.004 | 85.7232
3 | 0.5731 | 0.00515 | 0.0109 | 111.2816
3.5 | 0.6222 | 0.00502 | 0.0126 | 123.9442
4 | 0.6752 | 0.00512 | 0.0134 | 131.875
4.5 | 0.73 | 0.00519 | 0.0138 | 140.6551
5 | 0.7833 | 0.00533 | 0.0145 | 146.9606
5.5 | 0.8373 | 0.00545 | 0.015 | 153.633
6 | 0.89 | 0.00561 | 0.0157 | 158.6453
6.5 | 0.9445 | 0.00579 | 0.016 | 163.1261
7 | 0.9975 | 0.00598 | 0.0165 | 166.806
7.5 | 1.0501 | 0.00619 | 0.0171 | 169.6446
8 | 1.1017 | 0.00642 | 0.0177 | 171.6044
8.5 | 1.1528 | 0.00666 | 0.0185 | 173.0931
9 | 1.2037 | 0.00695 | 0.0192 | 173.1942
9.5 | 1.2563 | 0.00723 | 0.0195 | 173.7621
10 | 1.3171 | 0.00767 | 0.0177 | 171.721
10.5 | 1.375 | 0.00815 | 0.0165 | 168.7117
11 | 1.44 | 0.00873 | 0.0135 | 164.9485
11.5 | 1.5 | 0.00933 | 0.0115 | 160.7717
12 | 1.5516 | 0.01009 | 0.0111 | 153.776
12.5 | 1.5905 | 0.01085 | 0.0131 | 146.5899
13 | 1.6366 | 0.01182 | 0.0129 | 138.4602
13.5 | 1.6764 | 0.01317 | 0.013 | 127.2893
14 | 1.7055 | 0.01502 | 0.0137 | 113.5486
14.5 | 1.7037 | 0.01767 | 0.0185 | 96.4177
15 | 1.7029 | 0.02128 | 0.0211 | 80.0235
15.5 | 1.6953 | 0.02592 | 0.0229 | 65.4051
16 | 1.6792 | 0.03158 | 0.0242 | 53.1729
16.5 | 1.667 | 0.03706 | 0.025 | 44.9811
17 | 1.653 | 0.04311 | 0.0252 | 38.3438
17.5 | 1.6313 | 0.05022 | 0.0249 | 32.4831
18 | 1.6097 | 0.05758 | 0.0242 | 27.9559
18.5 | 1.5952 | 0.06447 | 0.0231 | 24.7433
19 | 1.5724 | 0.07247 | 0.0217 | 21.6973

## 93. Re 7M Mach 0.25 (1)
BIGFOIL.COM POLAR EXPORT
Horten 16.00% thick 5.00% camber
Horten 16.00% thick 5.00% camber |  |  |  | Cl Max: | 1.792 | at alpha= | 16.5 | deg
JavaFoil+Calcfoil stall+Eppler ext transition |  |  |  | L/D Max: | 124.417 | at alpha= | 5 | deg
Re: | 7000000 |  |  | Cd Min: | 0.0071 | at alpha= | 5 | deg
Mach: | 0.25 |  |  | Cl=0 at alpha= | -1.9922 | deg
|  |  |  | @ Cl=0.1, Cd= | 0.0094248
|  |  |  | @ Cl=0.4, Cd= | 0.0094181
|  |  |  | @ Cl=0.6, Cd= | 0.0073314
alpha (deg) | Cl | Cd | Cm | Cl/Cd
-15 | -0.752 | 0.10084 | 0.007 | -7.455
-14.5 | -0.768 | 0.09409 | 0.007 | -8.162
-14 | -0.78 | 0.08833 | 0.007 | -8.828
-13.5 | -0.787 | 0.08258 | 0.007 | -9.533
-13 | -0.79 | 0.07699 | 0.008 | -10.257
-12.5 | -0.787 | 0.07156 | 0.008 | -10.999
-12 | -0.781 | 0.06624 | 0.008 | -11.783
-11.5 | -0.771 | 0.06066 | 0.008 | -12.706
-11 | -0.758 | 0.05502 | 0.008 | -13.776
-10.5 | -0.746 | 0.04708 | 0.009 | -15.849
-10 | -0.848 | 0.01206 | 0.012 | -70.304
-9.5 | -0.818 | 0.01135 | 0.012 | -72.067
-9 | -0.781 | 0.00975 | 0.012 | -80.139
-8.5 | -0.74 | 0.00993 | 0.011 | -74.586
-8 | -0.696 | 0.01011 | 0.011 | -68.859
-7.5 | -0.648 | 0.00984 | 0.011 | -65.815
-7 | -0.597 | 0.01011 | 0.011 | -59.015
-6.5 | -0.544 | 0.00986 | 0.011 | -55.12
-6 | -0.488 | 0.01027 | 0.011 | -47.526
-5.5 | -0.431 | 0.01003 | 0.011 | -42.973
-5 | -0.373 | 0.00981 | 0.011 | -37.993
-4.5 | -0.313 | 0.00966 | 0.01 | -32.395
-4 | -0.252 | 0.00943 | 0.01 | -26.69
-3.5 | -0.19 | 0.00937 | 0.01 | -20.264
-3 | -0.127 | 0.00978 | 0.01 | -13.024
-2.5 | -0.064 | 0.00965 | 0.01 | -6.654
-2 | -0.001 | 0.00954 | 0.009 | -0.069
-1.5 | 0.063 | 0.0095 | 0.009 | 6.659
-1 | 0.127 | 0.00937 | 0.009 | 13.602
-0.5 | 0.191 | 0.00936 | 0.009 | 20.454
0 | 0.255 | 0.00942 | 0.008 | 27.091
0.5 | 0.319 | 0.00943 | 0.008 | 33.848
1 | 0.383 | 0.00941 | 0.008 | 40.678
1.5 | 0.446 | 0.00944 | 0.007 | 47.262
2 | 0.51 | 0.00896 | 0.007 | 56.883
2.5 | 0.573 | 0.00725 | 0.007 | 79.023
3 | 0.636 | 0.00744 | 0.006 | 85.387
3.5 | 0.698 | 0.00728 | 0.006 | 95.952
4 | 0.76 | 0.00718 | 0.006 | 105.927
4.5 | 0.822 | 0.00712 | 0.005 | 115.493
5 | 0.884 | 0.0071 | 0.005 | 124.417
5.5 | 0.944 | 0.00798 | 0.005 | 118.355
6 | 1.004 | 0.00828 | 0.004 | 121.162
6.5 | 1.062 | 0.00887 | 0.004 | 119.766
7 | 1.119 | 0.00924 | 0.003 | 121.122
7.5 | 1.173 | 0.01002 | 0.003 | 117.062
8 | 1.226 | 0.01058 | 0.003 | 115.895
8.5 | 1.276 | 0.01138 | 0.002 | 112.067
9 | 1.324 | 0.01235 | 0.002 | 107.232
9.5 | 1.372 | 0.01349 | 0.001 | 101.696
10 | 1.418 | 0.01484 | 0.001 | 95.559
10.5 | 1.464 | 0.01634 | 0 | 89.592
11 | 1.509 | 0.01804 | 0 | 83.608
11.5 | 1.551 | 0.01998 | 0 | 77.635
12 | 1.591 | 0.02214 | -0.001 | 71.839
12.5 | 1.628 | 0.02456 | -0.001 | 66.264
13 | 1.661 | 0.02732 | -0.002 | 60.816
13.5 | 1.691 | 0.03043 | -0.002 | 55.58
14 | 1.718 | 0.03391 | -0.003 | 50.669
14.5 | 1.741 | 0.03771 | -0.003 | 46.168
15 | 1.76 | 0.04164 | -0.004 | 42.276
15.5 | 1.776 | 0.04561 | -0.004 | 38.943
16 | 1.786 | 0.04964 | -0.004 | 35.983
16.5 | 1.792 | 0.05373 | -0.005 | 33.343
17 | 1.792 | 0.05809 | -0.005 | 30.852
17.5 | 1.788 | 0.06254 | -0.006 | 28.588
18 | 1.777 | 0.06729 | -0.006 | 26.408
18.5 | 1.759 | 0.07222 | -0.007 | 24.353
19 | 1.735 | 0.07738 | -0.007 | 22.415
19.5 | 1.705 | 0.08295 | -0.008 | 20.548
20 | 1.669 | 0.08885 | -0.008 | 18.779

## 94. Re 7M Mach 0.25 (2)
BIGFOIL.COM POLAR EXPORT
Horten 16.00% thick 5.00% camber
Horten 16.00% thick 5.00% camber |  |  |  | Cl Max: | 1.7128 | at alpha= | 13.5 | deg
XFOIL ncrit=9 |  |  |  | L/D Max: | 171.801 | at alpha= | 8.5 | deg
Re: | 7000000 |  |  | Cd Min: | 0.08298 | at alpha= | 18.5 | deg
Mach: | 0.25 |  |  | Cl=0 at alpha= | -2.5271 | deg
|  |  |  | @ Cl=0.1, Cd= | 0.0067443
|  |  |  | @ Cl=0.4, Cd= | 0.0065807
|  |  |  | @ Cl=0.6, Cd= | 0.0060561
alpha (deg) | Cl | Cd | Cm | Cl/Cd
-18.5 | -1.5025 | 0.03731 | -0.0821 | -40.2707
-18 | -1.5407 | 0.03074 | -0.0775 | -50.1204
-17 | -1.4224 | 0.02191 | -0.0873 | -64.9201
-16.5 | -1.4045 | 0.02038 | -0.0803 | -68.9156
-16 | -1.3797 | 0.01901 | -0.0738 | -72.5776
-15.5 | -1.3509 | 0.0178 | -0.0675 | -75.8933
-15 | -1.3171 | 0.01679 | -0.0616 | -78.4455
-14.5 | -1.2806 | 0.01586 | -0.0559 | -80.744
-14 | -1.2413 | 0.01506 | -0.0506 | -82.4236
-13.5 | -1.2019 | 0.01413 | -0.0454 | -85.0602
-13 | -1.1558 | 0.01336 | -0.0412 | -86.512
-12.5 | -1.1056 | 0.01269 | -0.0378 | -87.1237
-12 | -1.0538 | 0.01213 | -0.0347 | -86.8755
-11.5 | -1.0011 | 0.01162 | -0.0318 | -86.1532
-11 | -0.9471 | 0.01114 | -0.0293 | -85.018
-10.5 | -0.8935 | 0.0106 | -0.0267 | -84.2925
-10 | -0.8387 | 0.01016 | -0.0244 | -82.5492
-9.5 | -0.7835 | 0.00981 | -0.0223 | -79.8675
-9 | -0.7278 | 0.00948 | -0.0203 | -76.7722
-8.5 | -0.6726 | 0.0091 | -0.0183 | -73.9121
-8 | -0.6168 | 0.0088 | -0.0165 | -70.0909
-7.5 | -0.5607 | 0.00857 | -0.0149 | -65.4259
-7 | -0.505 | 0.00826 | -0.0132 | -61.138
-6.5 | -0.4491 | 0.00806 | -0.0116 | -55.7196
-6 | -0.3926 | 0.00784 | -0.0102 | -50.0765
-5.5 | -0.3369 | 0.00765 | -0.0088 | -44.0392
-5 | -0.2801 | 0.00748 | -0.0076 | -37.4465
-4.5 | -0.2241 | 0.00732 | -0.0063 | -30.6148
-4 | -0.1673 | 0.00718 | -0.0052 | -23.3008
-3.5 | -0.1106 | 0.00707 | -0.0041 | -15.6436
-3 | -0.054 | 0.00695 | -0.0031 | -7.7698
-2.5 | 0.0031 | 0.00686 | -0.0022 | 0.4519
-2 | 0.06 | 0.0068 | -0.0014 | 8.8235
-1.5 | 0.1174 | 0.00672 | -0.0006 | 17.4702
-1 | 0.1744 | 0.00669 | 0.0001 | 26.0688
-0.5 | 0.232 | 0.00663 | 0.0007 | 34.9925
0 | 0.2891 | 0.00662 | 0.0014 | 43.6707
0.5 | 0.3466 | 0.00659 | 0.0019 | 52.5948
1 | 0.404 | 0.00658 | 0.0025 | 61.3982
1.5 | 0.4609 | 0.00659 | 0.0031 | 69.9393
2 | 0.5182 | 0.00657 | 0.0036 | 78.8737
2.5 | 0.5735 | 0.00657 | 0.0044 | 87.2907
3.5 | 0.6457 | 0.00517 | 0.0137 | 124.8936
4 | 0.7005 | 0.00522 | 0.0147 | 134.1954
4.5 | 0.7566 | 0.00533 | 0.0154 | 141.9512
5 | 0.8119 | 0.00548 | 0.0163 | 148.1569
5.5 | 0.8678 | 0.0056 | 0.017 | 154.9643
6 | 0.9217 | 0.00581 | 0.0181 | 158.6403
6.5 | 0.9784 | 0.00598 | 0.0185 | 163.612
7 | 1.032 | 0.00623 | 0.0196 | 165.6501
7.5 | 1.0873 | 0.00642 | 0.0204 | 169.3614
8 | 1.1388 | 0.00672 | 0.0218 | 169.4643
8.5 | 1.1923 | 0.00694 | 0.0229 | 171.8012
9 | 1.2448 | 0.00729 | 0.0239 | 170.7545
10 | 1.3725 | 0.00812 | 0.0212 | 169.0271
10.5 | 1.4359 | 0.00868 | 0.0197 | 165.4263
11 | 1.5016 | 0.00938 | 0.0175 | 160.0853
11.5 | 1.5578 | 0.01018 | 0.0171 | 153.0255
12 | 1.5957 | 0.01104 | 0.0201 | 144.538
12.5 | 1.6441 | 0.0122 | 0.02 | 134.7623
13 | 1.6861 | 0.01387 | 0.0198 | 121.5645
13.5 | 1.7128 | 0.01651 | 0.02 | 103.7432
14 | 1.7048 | 0.02044 | 0.0239 | 83.4051
14.5 | 1.6917 | 0.02541 | 0.0265 | 66.5762
15 | 1.6864 | 0.03004 | 0.0283 | 56.1385
15.5 | 1.6644 | 0.03619 | 0.0298 | 45.9906
16 | 1.6306 | 0.04388 | 0.0305 | 37.1604
16.5 | 1.6027 | 0.0515 | 0.0304 | 31.1204
17 | 1.5828 | 0.05871 | 0.0298 | 26.9596
17.5 | 1.562 | 0.06626 | 0.0288 | 23.5738
18 | 1.534 | 0.07483 | 0.0272 | 20.4998
18.5 | 1.5121 | 0.08298 | 0.0253 | 18.2225

## 95. Re 7M Mach 0.50 (1)
BIGFOIL.COM POLAR EXPORT
Horten 16.00% thick 5.00% camber
Horten 16.00% thick 5.00% camber |  |  |  | Cl Max: | 1.611 | at alpha= | 12 | deg
JavaFoil+Calcfoil stall+Eppler ext transition |  |  |  | L/D Max: | 103.354 | at alpha= | 4.5 | deg
Re: | 7000000 |  |  | Cd Min: | 0.00672 | at alpha= | 2.5 | deg
Mach: | 0.5 |  |  | Cl=0 at alpha= | -1.993 | deg
|  |  |  | @ Cl=0.1, Cd= | 0.0091717
|  |  |  | @ Cl=0.4, Cd= | 0.0090717
|  |  |  | @ Cl=0.6, Cd= | 0.007692
alpha (deg) | Cl | Cd | Cm | Cl/Cd
-20 | -0.998 | 0.14558 | 0.007 | -6.852
-19.5 | -0.972 | 0.1355 | 0.007 | -7.171
-19 | -0.943 | 0.14527 | 0.007 | -6.49
-18.5 | -0.916 | 0.13349 | 0.007 | -6.864
-18 | -0.89 | 0.124 | 0.007 | -7.18
-17.5 | -0.866 | 0.1202 | 0.008 | -7.205
-17 | -0.834 | 0.12165 | 0.007 | -6.86
-16.5 | -0.809 | 0.11143 | 0.008 | -7.258
-16 | -0.783 | 0.10325 | 0.008 | -7.587
-15.5 | -0.752 | 0.10801 | 0.007 | -6.964
-15 | -0.726 | 0.0993 | 0.008 | -7.314
-14.5 | -0.701 | 0.09481 | 0.008 | -7.397
-14 | -0.67 | 0.0959 | 0.007 | -6.985
-13.5 | -0.645 | 0.08643 | 0.008 | -7.458
-13 | -0.614 | 0.09127 | 0.007 | -6.73
-12.5 | -0.588 | 0.08207 | 0.007 | -7.165
-12 | -0.564 | 0.07311 | 0.008 | -7.71
-11.5 | -0.532 | 0.07715 | 0.007 | -6.897
-11 | -0.507 | 0.06835 | 0.008 | -7.418
-10.5 | -0.476 | 0.07138 | 0.007 | -6.671
-10 | -0.451 | 0.06244 | 0.008 | -7.225
-9.5 | -0.421 | 0.0646 | 0.007 | -6.513
-9 | -0.393 | 0.06196 | 0.007 | -6.348
-8.5 | -0.367 | 0.05516 | 0.007 | -6.654
-8 | -0.338 | 0.0539 | 0.007 | -6.28
-7.5 | -0.435 | 0.04964 | 0.007 | -8.768
-7 | -0.469 | 0.04169 | 0.008 | -11.241
-6.5 | -0.546 | 0.0111 | 0.012 | -49.184
-6 | -0.509 | 0.00994 | 0.012 | -51.153
-5.5 | -0.459 | 0.01015 | 0.012 | -45.222
-5 | -0.403 | 0.00987 | 0.012 | -40.772
-4.5 | -0.341 | 0.01014 | 0.012 | -33.653
-4 | -0.277 | 0.00947 | 0.011 | -29.189
-3.5 | -0.21 | 0.00928 | 0.011 | -22.598
-3 | -0.141 | 0.00966 | 0.011 | -14.601
-2.5 | -0.071 | 0.00954 | 0.011 | -7.473
-2 | -0.001 | 0.00936 | 0.01 | -0.078
-1.5 | 0.07 | 0.00938 | 0.01 | 7.514
-1 | 0.142 | 0.00888 | 0.01 | 15.99
-0.5 | 0.213 | 0.00885 | 0.01 | 24.127
0 | 0.285 | 0.0094 | 0.009 | 30.275
0.5 | 0.355 | 0.00904 | 0.009 | 39.333
1 | 0.426 | 0.00909 | 0.009 | 46.893
1.5 | 0.496 | 0.00883 | 0.008 | 56.191
2 | 0.566 | 0.00861 | 0.008 | 65.81
2.5 | 0.636 | 0.00672 | 0.008 | 94.581
3 | 0.704 | 0.00758 | 0.007 | 92.902
3.5 | 0.772 | 0.00791 | 0.007 | 97.589
4 | 0.838 | 0.00831 | 0.006 | 100.944
4.5 | 0.903 | 0.00874 | 0.006 | 103.354
5 | 0.965 | 0.00951 | 0.006 | 101.458
5.5 | 1.024 | 0.01019 | 0.005 | 100.46
6 | 1.081 | 0.0111 | 0.005 | 97.358
6.5 | 1.137 | 0.01216 | 0.004 | 93.521
7 | 1.191 | 0.01343 | 0.004 | 88.677
7.5 | 1.245 | 0.015 | 0.003 | 83.023
8 | 1.298 | 0.01655 | 0.003 | 78.387
8.5 | 1.349 | 0.01848 | 0.002 | 72.976
9 | 1.398 | 0.0204 | 0.002 | 68.522
9.5 | 1.445 | 0.02262 | 0.001 | 63.908
10 | 1.49 | 0.02515 | 0.001 | 59.253
10.5 | 1.531 | 0.02809 | 0 | 54.511
11 | 1.567 | 0.03151 | 0 | 49.731
11.5 | 1.595 | 0.03556 | 0 | 44.864
12 | 1.611 | 0.0406 | -0.001 | 39.682
12.5 | 1.61 | 0.04703 | -0.001 | 34.221
13 | 1.58 | 0.05556 | -0.002 | 28.448
13.5 | 1.501 | 0.06626 | -0.002 | 22.646
14 | 1.183 | 0.08303 | -0.003 | 14.248
14.5 | 1.004 | 0.09185 | -0.003 | 10.936
15 | 1.034 | 0.09186 | -0.004 | 11.259
15.5 | 1.063 | 0.09411 | -0.004 | 11.292
16 | 1.088 | 0.10251 | -0.005 | 10.61
16.5 | 1.119 | 0.09955 | -0.005 | 11.238
17 | 1.144 | 0.10641 | -0.006 | 10.756

## 96. Re 7M Mach 0.50 (2)
BIGFOIL.COM POLAR EXPORT
Horten 16.00% thick 5.00% camber
Horten 16.00% thick 5.00% camber |  |  |  | Cl Max: | 1.6884 | at alpha= | 11.5 | deg
XFOIL ncrit=9 |  |  |  | L/D Max: | 158.582 | at alpha= | 6.5 | deg
Re: | 7000000 |  |  | Cd Min: | 0.10302 | at alpha= | 16.5 | deg
Mach: | 0.5 |  |  | Cl=0 at alpha= | -2.7201 | deg
|  |  |  | @ Cl=0.1, Cd= | 0.0071306
|  |  |  | @ Cl=0.4, Cd= | 0.0069628
|  |  |  | @ Cl=0.6, Cd= | 0.0070456
alpha (deg) | Cl | Cd | Cm | Cl/Cd
-13 | -0.3619 | 0.09779 | -0.0591 | -3.7008
-12.5 | -0.3856 | 0.08671 | -0.0662 | -4.447
-12 | -0.4154 | 0.07569 | -0.0735 | -5.4882
-11.5 | -0.4481 | 0.06503 | -0.0809 | -6.8907
-11 | -0.4813 | 0.05452 | -0.0898 | -8.828
-10.5 | -0.5234 | 0.04683 | -0.0911 | -11.1766
-10 | -0.5658 | 0.04109 | -0.0855 | -13.7698
-9.5 | -0.6105 | 0.0364 | -0.0744 | -16.772
-9 | -0.6485 | 0.0301 | -0.0642 | -21.5449
-8.5 | -0.685 | 0.02199 | -0.0537 | -31.1505
-8 | -0.6987 | 0.01402 | -0.0441 | -49.8359
-7.5 | -0.6436 | 0.011 | -0.0386 | -58.5091
-7 | -0.5723 | 0.00986 | -0.0346 | -58.0426
-6.5 | -0.5018 | 0.00924 | -0.0307 | -54.3074
-6 | -0.4321 | 0.00876 | -0.0273 | -49.3265
-5.5 | -0.3646 | 0.00839 | -0.0239 | -43.4565
-5 | -0.2973 | 0.00811 | -0.0208 | -36.6584
-4.5 | -0.2317 | 0.00785 | -0.0178 | -29.5159
-4 | -0.166 | 0.00765 | -0.0152 | -21.6993
-3.5 | -0.101 | 0.00747 | -0.0127 | -13.5207
-3 | -0.0365 | 0.00733 | -0.0103 | -4.9795
-2.5 | 0.0287 | 0.00721 | -0.0083 | 3.9806
-2 | 0.0932 | 0.00714 | -0.0063 | 13.0532
-1.5 | 0.1585 | 0.00705 | -0.0046 | 22.4823
-1 | 0.223 | 0.00702 | -0.0029 | 31.7664
-0.5 | 0.2885 | 0.00697 | -0.0015 | 41.3917
0 | 0.3531 | 0.00697 | 0 | 50.66
0.5 | 0.4185 | 0.00696 | 0.0013 | 60.1293
1 | 0.4838 | 0.00698 | 0.0026 | 69.3123
1.5 | 0.5487 | 0.00703 | 0.0039 | 78.0512
2 | 0.6143 | 0.00705 | 0.0051 | 87.1348
2.5 | 0.6778 | 0.00713 | 0.0067 | 95.0631
3 | 0.7356 | 0.0069 | 0.0094 | 106.6087
3.5 | 0.7533 | 0.0058 | 0.0197 | 129.8793
4 | 0.8136 | 0.00587 | 0.0222 | 138.6031
4.5 | 0.8754 | 0.00605 | 0.0244 | 144.6942
5 | 0.9378 | 0.00626 | 0.0267 | 149.8083
5.5 | 0.9995 | 0.00648 | 0.0291 | 154.2438
6 | 1.0583 | 0.00678 | 0.0321 | 156.0914
6.5 | 1.118 | 0.00705 | 0.0352 | 158.5816
7 | 1.1703 | 0.00743 | 0.0395 | 157.5101
7.5 | 1.2181 | 0.00775 | 0.0448 | 157.1742
8 | 1.2761 | 0.00831 | 0.0479 | 153.562
8.5 | 1.3653 | 0.00899 | 0.0452 | 151.8687
9 | 1.4585 | 0.00988 | 0.0417 | 147.6215
9.5 | 1.5259 | 0.01118 | 0.0417 | 136.4848
10 | 1.5914 | 0.01283 | 0.0414 | 124.0374
10.5 | 1.6286 | 0.01605 | 0.042 | 101.4704
11 | 1.6663 | 0.02039 | 0.04 | 81.7214
11.5 | 1.6884 | 0.02543 | 0.0388 | 66.394
12 | 1.6656 | 0.03217 | 0.0399 | 51.7749
12.5 | 1.634 | 0.0383 | 0.0435 | 42.6632
13 | 1.5921 | 0.04567 | 0.0456 | 34.861
13.5 | 1.5623 | 0.05276 | 0.0468 | 29.6114
14 | 1.5315 | 0.06024 | 0.0473 | 25.4233
14.5 | 1.4929 | 0.06877 | 0.0466 | 21.7086
15 | 1.4708 | 0.07639 | 0.0457 | 19.2538
15.5 | 1.4421 | 0.0849 | 0.0439 | 16.9859
16 | 1.4174 | 0.09348 | 0.0417 | 15.1626
16.5 | 1.3857 | 0.10302 | 0.0385 | 13.4508

## 97. Re 8M Mach 0.00 (1)
BIGFOIL.COM POLAR EXPORT
Horten 16.00% thick 5.00% camber
Horten 16.00% thick 5.00% camber |  |  |  | Cl Max: | 1.868 | at alpha= | 19 | deg
JavaFoil+Calcfoil stall+Eppler ext transition |  |  |  | L/D Max: | 131.432 | at alpha= | 6 | deg
Re: | 8000000 |  |  | Cd Min: | 0.00709 | at alpha= | 3 | deg
Mach: | 0 |  |  | Cl=0 at alpha= | -1.9919 | deg
|  |  |  | @ Cl=0.1, Cd= | 0.009436
|  |  |  | @ Cl=0.4, Cd= | 0.008999
|  |  |  | @ Cl=0.6, Cd= | 0.0071608
alpha (deg) | Cl | Cd | Cm | Cl/Cd
-17 | -0.923 | 0.10979 | 0.007 | -8.411
-16.5 | -0.925 | 0.10366 | 0.007 | -8.925
-16 | -0.925 | 0.09767 | 0.007 | -9.47
-15.5 | -0.923 | 0.09204 | 0.007 | -10.023
-15 | -0.918 | 0.0866 | 0.007 | -10.6
-14.5 | -0.911 | 0.08128 | 0.008 | -11.211
-14 | -0.903 | 0.07568 | 0.008 | -11.928
-13.5 | -0.892 | 0.07034 | 0.008 | -12.679
-13 | -0.879 | 0.06455 | 0.008 | -13.616
-12.5 | -0.865 | 0.05802 | 0.008 | -14.907
-12 | -0.975 | 0.01445 | 0.011 | -67.473
-11.5 | -0.963 | 0.01237 | 0.011 | -77.795
-11 | -0.935 | 0.01161 | 0.011 | -80.527
-10.5 | -0.902 | 0.01113 | 0.011 | -81.009
-10 | -0.864 | 0.00956 | 0.011 | -90.409
-9.5 | -0.824 | 0.0098 | 0.011 | -84.148
-9 | -0.781 | 0.01005 | 0.011 | -77.715
-8.5 | -0.736 | 0.00976 | 0.011 | -75.369
-8 | -0.688 | 0.01009 | 0.011 | -68.196
-7.5 | -0.638 | 0.00981 | 0.011 | -65.014
-7 | -0.586 | 0.01023 | 0.011 | -57.256
-6.5 | -0.532 | 0.00993 | 0.011 | -53.609
-6 | -0.477 | 0.00976 | 0.011 | -48.878
-5.5 | -0.42 | 0.00951 | 0.01 | -44.2
-5 | -0.363 | 0.00938 | 0.01 | -38.672
-4.5 | -0.304 | 0.00985 | 0.01 | -30.883
-4 | -0.245 | 0.00964 | 0.01 | -25.383
-3.5 | -0.184 | 0.00947 | 0.01 | -19.47
-3 | -0.124 | 0.00933 | 0.009 | -13.243
-2.5 | -0.062 | 0.00924 | 0.009 | -6.743
-2 | -0.001 | 0.00915 | 0.009 | -0.07
-1.5 | 0.061 | 0.00909 | 0.009 | 6.745
-1 | 0.123 | 0.00964 | 0.009 | 12.799
-0.5 | 0.185 | 0.00959 | 0.008 | 19.341
0 | 0.247 | 0.00951 | 0.008 | 26.005
0.5 | 0.309 | 0.00948 | 0.008 | 32.611
1 | 0.371 | 0.00898 | 0.008 | 41.278
1.5 | 0.432 | 0.00902 | 0.007 | 47.932
2 | 0.494 | 0.00902 | 0.007 | 54.725
2.5 | 0.555 | 0.00736 | 0.007 | 75.418
3 | 0.616 | 0.00709 | 0.006 | 86.956
3.5 | 0.677 | 0.00728 | 0.006 | 93.047
4 | 0.738 | 0.00712 | 0.006 | 103.607
4.5 | 0.798 | 0.00737 | 0.005 | 108.339
5 | 0.858 | 0.00726 | 0.005 | 118.209
5.5 | 0.917 | 0.00721 | 0.005 | 127.271
6 | 0.976 | 0.00743 | 0.004 | 131.432
6.5 | 1.034 | 0.00831 | 0.004 | 124.54
7 | 1.092 | 0.00859 | 0.003 | 127.093
7.5 | 1.147 | 0.0092 | 0.003 | 124.703
8 | 1.201 | 0.0096 | 0.003 | 125.19
8.5 | 1.253 | 0.01009 | 0.002 | 124.249
9 | 1.303 | 0.01075 | 0.002 | 121.19
9.5 | 1.351 | 0.01156 | 0.001 | 116.825
10 | 1.397 | 0.0126 | 0.001 | 110.888
10.5 | 1.442 | 0.01385 | 0 | 104.101
11 | 1.485 | 0.01527 | 0 | 97.243
11.5 | 1.528 | 0.01687 | 0 | 90.544
12 | 1.568 | 0.01872 | -0.001 | 83.762
12.5 | 1.606 | 0.02076 | -0.001 | 77.389
13 | 1.642 | 0.02309 | -0.002 | 71.121
13.5 | 1.676 | 0.0257 | -0.002 | 65.219
14 | 1.707 | 0.02859 | -0.003 | 59.725
14.5 | 1.736 | 0.03172 | -0.003 | 54.729
15 | 1.762 | 0.03488 | -0.003 | 50.534
15.5 | 1.787 | 0.03811 | -0.004 | 46.886
16 | 1.808 | 0.04141 | -0.004 | 43.651
16.5 | 1.826 | 0.04479 | -0.005 | 40.762
17 | 1.841 | 0.04819 | -0.005 | 38.208
17.5 | 1.854 | 0.0517 | -0.006 | 35.856
18 | 1.862 | 0.05532 | -0.006 | 33.67
18.5 | 1.867 | 0.05913 | -0.007 | 31.568
19 | 1.868 | 0.06311 | -0.007 | 29.598
19.5 | 1.866 | 0.06725 | -0.008 | 27.741
20 | 1.86 | 0.07154 | -0.008 | 26.004

## 98. Re 8M Mach 0.00 (2)
BIGFOIL.COM POLAR EXPORT
Horten 16.00% thick 5.00% camber
Horten 16.00% thick 5.00% camber |  |  |  | Cl Max: | 1.7081 | at alpha= | 15 | deg
XFOIL ncrit=9 |  |  |  | L/D Max: | 177.13 | at alpha= | 8.5 | deg
Re: | 8000000 |  |  | Cd Min: | 0.08274 | at alpha= | 20 | deg
Mach: | 0 |  |  | Cl=0 at alpha= | -2.469 | deg
|  |  |  | @ Cl=0.1, Cd= | 0.0065099
|  |  |  | @ Cl=0.4, Cd= | 0.006363
|  |  |  | @ Cl=0.6, Cd= | 0.0050524
alpha (deg) | Cl | Cd | Cm | Cl/Cd
-20 | -1.7269 | 0.02127 | -0.0506 | -81.1895
-19.5 | -1.7001 | 0.02004 | -0.0468 | -84.8353
-19 | -1.6713 | 0.01889 | -0.0431 | -88.4754
-18.5 | -1.6393 | 0.01791 | -0.0395 | -91.5299
-18 | -1.605 | 0.01705 | -0.036 | -94.1349
-17.5 | -1.5481 | 0.01614 | -0.0368 | -95.917
-17 | -1.4204 | 0.01531 | -0.052 | -92.776
-16.5 | -1.3866 | 0.01482 | -0.0479 | -93.5628
-16 | -1.3505 | 0.0143 | -0.0441 | -94.4406
-15.5 | -1.3145 | 0.01372 | -0.0403 | -95.809
-15 | -1.277 | 0.01309 | -0.0366 | -97.5554
-14.5 | -1.2383 | 0.0126 | -0.033 | -98.2778
-14 | -1.1969 | 0.01217 | -0.0299 | -98.3484
-13.5 | -1.151 | 0.01176 | -0.0276 | -97.8741
-13 | -1.1039 | 0.01139 | -0.0255 | -96.9183
-12.5 | -1.0557 | 0.01103 | -0.0236 | -95.7117
-12 | -1.007 | 0.01063 | -0.0218 | -94.7319
-11.5 | -0.9582 | 0.01023 | -0.02 | -93.6657
-11 | -0.9079 | 0.00987 | -0.0184 | -91.9858
-10.5 | -0.8573 | 0.00958 | -0.0169 | -89.4885
-10 | -0.8056 | 0.00932 | -0.0155 | -86.4378
-9.5 | -0.7543 | 0.00902 | -0.0141 | -83.6253
-9 | -0.7026 | 0.00872 | -0.0128 | -80.5734
-8.5 | -0.6502 | 0.00849 | -0.0115 | -76.5842
-8 | -0.5971 | 0.00829 | -0.0104 | -72.0265
-7.5 | -0.5447 | 0.00804 | -0.0092 | -67.7488
-7 | -0.4915 | 0.00783 | -0.0081 | -62.7714
-6.5 | -0.4378 | 0.00768 | -0.0072 | -57.0052
-6 | -0.3844 | 0.00747 | -0.0061 | -51.4592
-5.5 | -0.3306 | 0.00734 | -0.0052 | -45.0409
-5 | -0.2765 | 0.00716 | -0.0043 | -38.6173
-4.5 | -0.2223 | 0.00706 | -0.0035 | -31.4873
-4 | -0.1678 | 0.00691 | -0.0027 | -24.2836
-3.5 | -0.1132 | 0.00683 | -0.002 | -16.5739
-3 | -0.0584 | 0.00672 | -0.0013 | -8.6905
-2.5 | -0.0034 | 0.00663 | -0.0007 | -0.51282
-2 | 0.0514 | 0.00658 | -0.0001 | 7.8116
-1.5 | 0.1069 | 0.0065 | 0.0004 | 16.4462
-1 | 0.1619 | 0.00648 | 0.001 | 24.9846
-0.5 | 0.2176 | 0.00642 | 0.0013 | 33.8941
0 | 0.2728 | 0.0064 | 0.0018 | 42.625
0.5 | 0.3282 | 0.00638 | 0.0022 | 51.442
1 | 0.3837 | 0.00636 | 0.0026 | 60.3302
1.5 | 0.4386 | 0.00637 | 0.003 | 68.854
2 | 0.494 | 0.00635 | 0.0033 | 77.7953
2.5 | 0.5475 | 0.00635 | 0.0039 | 86.2205
3 | 0.5751 | 0.00518 | 0.0096 | 111.0232
3.5 | 0.62 | 0.00495 | 0.012 | 125.2525
4 | 0.6727 | 0.005 | 0.0128 | 134.54
4.5 | 0.7263 | 0.00507 | 0.0134 | 143.2544
5 | 0.7796 | 0.00521 | 0.0139 | 149.6353
5.5 | 0.8339 | 0.00531 | 0.0142 | 157.0433
6 | 0.8864 | 0.0055 | 0.0149 | 161.1636
6.5 | 0.9403 | 0.00562 | 0.0152 | 167.3132
7 | 0.993 | 0.00586 | 0.0156 | 169.4539
7.5 | 1.0459 | 0.00601 | 0.016 | 174.0266
8 | 1.0965 | 0.00629 | 0.0167 | 174.3243
8.5 | 1.1478 | 0.00648 | 0.0174 | 177.1296
9 | 1.1969 | 0.00677 | 0.0183 | 176.7947
9.5 | 1.2472 | 0.00706 | 0.0189 | 176.6572
10 | 1.3031 | 0.0074 | 0.0181 | 176.0946
10.5 | 1.3624 | 0.00787 | 0.0164 | 173.1131
11 | 1.4242 | 0.00842 | 0.014 | 169.1449
11.5 | 1.4854 | 0.00904 | 0.0115 | 164.3142
12 | 1.5405 | 0.00973 | 0.0102 | 158.3248
12.5 | 1.5778 | 0.0105 | 0.0125 | 150.2667
13 | 1.6237 | 0.01137 | 0.0124 | 142.8056
13.5 | 1.6647 | 0.01256 | 0.0125 | 132.5398
14 | 1.6965 | 0.01439 | 0.0127 | 117.8944
14.5 | 1.7047 | 0.01658 | 0.0164 | 102.8166
15 | 1.7081 | 0.01958 | 0.0193 | 87.237
15.5 | 1.6998 | 0.02409 | 0.0214 | 70.5604
16 | 1.6877 | 0.02931 | 0.0228 | 57.581
16.5 | 1.6886 | 0.0336 | 0.0234 | 50.256
17 | 1.6674 | 0.04006 | 0.024 | 41.6226
17.5 | 1.6522 | 0.0464 | 0.0239 | 35.6078
18 | 1.6357 | 0.0531 | 0.0234 | 30.8041
18.5 | 1.618 | 0.06017 | 0.0225 | 26.8905
19 | 1.5979 | 0.06775 | 0.0212 | 23.5852
19.5 | 1.5792 | 0.07534 | 0.0197 | 20.961
20 | 1.5638 | 0.08274 | 0.0179 | 18.9002

## 99. Re 8M Mach 0.10 (1)
BIGFOIL.COM POLAR EXPORT
Horten 16.00% thick 5.00% camber
Horten 16.00% thick 5.00% camber |  |  |  | Cl Max: | 1.856 | at alpha= | 18.5 | deg
JavaFoil+Calcfoil stall+Eppler ext transition |  |  |  | L/D Max: | 126.892 | at alpha= | 5.5 | deg
Re: | 8000000 |  |  | Cd Min: | 0.00714 | at alpha= | 3 | deg
Mach: | 0.1 |  |  | Cl=0 at alpha= | -1.9921 | deg
|  |  |  | @ Cl=0.1, Cd= | 0.0094132
|  |  |  | @ Cl=0.4, Cd= | 0.0090552
|  |  |  | @ Cl=0.6, Cd= | 0.0072085
alpha (deg) | Cl | Cd | Cm | Cl/Cd
-16.5 | -0.899 | 0.10586 | 0.007 | -8.497
-16 | -0.902 | 0.09978 | 0.007 | -9.039
-15.5 | -0.902 | 0.09407 | 0.007 | -9.59
-15 | -0.9 | 0.08854 | 0.007 | -10.165
-14.5 | -0.896 | 0.08295 | 0.008 | -10.799
-14 | -0.889 | 0.0776 | 0.008 | -11.456
-13.5 | -0.88 | 0.07234 | 0.008 | -12.161
-13 | -0.868 | 0.06674 | 0.008 | -13.007
-12.5 | -0.855 | 0.0607 | 0.008 | -14.079
-12 | -0.843 | 0.05262 | 0.009 | -16.018
-11.5 | -0.954 | 0.01294 | 0.011 | -73.732
-11 | -0.931 | 0.0118 | 0.011 | -78.934
-10.5 | -0.9 | 0.01126 | 0.011 | -79.928
-10 | -0.864 | 0.00971 | 0.011 | -88.965
-9.5 | -0.824 | 0.00985 | 0.011 | -83.706
-9 | -0.782 | 0.01014 | 0.011 | -77.14
-8.5 | -0.737 | 0.00981 | 0.011 | -75.108
-8 | -0.69 | 0.01017 | 0.011 | -67.82
-7.5 | -0.64 | 0.00985 | 0.011 | -64.941
-7 | -0.588 | 0.01024 | 0.011 | -57.372
-6.5 | -0.534 | 0.01003 | 0.011 | -53.235
-6 | -0.479 | 0.00981 | 0.011 | -48.789
-5.5 | -0.422 | 0.0096 | 0.01 | -43.948
-5 | -0.364 | 0.00942 | 0.01 | -38.675
-4.5 | -0.305 | 0.00991 | 0.01 | -30.812
-4 | -0.246 | 0.00972 | 0.01 | -25.269
-3.5 | -0.185 | 0.00959 | 0.01 | -19.315
-3 | -0.124 | 0.00944 | 0.01 | -13.144
-2.5 | -0.063 | 0.00934 | 0.009 | -6.698
-2 | -0.001 | 0.00914 | 0.009 | -0.07
-1.5 | 0.062 | 0.00907 | 0.009 | 6.789
-1 | 0.124 | 0.00963 | 0.009 | 12.877
-0.5 | 0.186 | 0.00958 | 0.008 | 19.45
0 | 0.249 | 0.00964 | 0.008 | 25.791
0.5 | 0.311 | 0.0091 | 0.008 | 34.158
1 | 0.373 | 0.00909 | 0.008 | 40.983
1.5 | 0.435 | 0.00901 | 0.007 | 48.235
2 | 0.496 | 0.00907 | 0.007 | 54.736
2.5 | 0.558 | 0.00736 | 0.007 | 75.83
3 | 0.619 | 0.00714 | 0.006 | 86.688
3.5 | 0.68 | 0.00734 | 0.006 | 92.738
4 | 0.741 | 0.00716 | 0.006 | 103.569
4.5 | 0.802 | 0.00741 | 0.005 | 108.234
5 | 0.862 | 0.0073 | 0.005 | 118.091
5.5 | 0.922 | 0.00726 | 0.005 | 126.892
6 | 0.981 | 0.00788 | 0.004 | 124.525
6.5 | 1.039 | 0.00837 | 0.004 | 124.168
7 | 1.096 | 0.00866 | 0.003 | 126.597
7.5 | 1.152 | 0.00929 | 0.003 | 123.956
8 | 1.206 | 0.00971 | 0.003 | 124.098
8.5 | 1.257 | 0.01023 | 0.002 | 122.89
9 | 1.307 | 0.01094 | 0.002 | 119.393
9.5 | 1.354 | 0.0118 | 0.001 | 114.73
10 | 1.4 | 0.01289 | 0.001 | 108.645
10.5 | 1.445 | 0.01418 | 0 | 101.893
11 | 1.489 | 0.01565 | 0 | 95.159
11.5 | 1.532 | 0.0173 | 0 | 88.512
12 | 1.572 | 0.01918 | -0.001 | 81.949
12.5 | 1.61 | 0.02129 | -0.001 | 75.621
13 | 1.646 | 0.02368 | -0.002 | 69.494
13.5 | 1.679 | 0.02636 | -0.002 | 63.691
14 | 1.71 | 0.02933 | -0.003 | 58.303
14.5 | 1.738 | 0.03253 | -0.003 | 53.425
15 | 1.763 | 0.03577 | -0.003 | 49.299
15.5 | 1.787 | 0.0391 | -0.004 | 45.695
16 | 1.806 | 0.04246 | -0.004 | 42.544
16.5 | 1.823 | 0.0459 | -0.005 | 39.72
17 | 1.837 | 0.0494 | -0.005 | 37.185
17.5 | 1.847 | 0.05305 | -0.006 | 34.824
18 | 1.854 | 0.05674 | -0.006 | 32.674
18.5 | 1.856 | 0.06071 | -0.007 | 30.565
19 | 1.854 | 0.0648 | -0.007 | 28.61
19.5 | 1.849 | 0.06912 | -0.008 | 26.747
20 | 1.84 | 0.0736 | -0.008 | 25.002

## 100. Re 8M Mach 0.10 (2)
BIGFOIL.COM POLAR EXPORT
Horten 16.00% thick 5.00% camber
Horten 16.00% thick 5.00% camber |  |  |  | Cl Max: | 1.7075 | at alpha= | 15 | deg
XFOIL ncrit=9 |  |  |  | L/D Max: | 176.861 | at alpha= | 8.5 | deg
Re: | 8000000 |  |  | Cd Min: | 0.08711 | at alpha= | 20 | deg
Mach: | 0.1 |  |  | Cl=0 at alpha= | -2.4756 | deg
|  |  |  | @ Cl=0.1, Cd= | 0.006522
|  |  |  | @ Cl=0.4, Cd= | 0.00638
|  |  |  | @ Cl=0.6, Cd= | 0.0051051
alpha (deg) | Cl | Cd | Cm | Cl/Cd
-20 | -1.7226 | 0.02327 | -0.0578 | -74.0266
-19.5 | -1.7006 | 0.02165 | -0.0536 | -78.5497
-19 | -1.6753 | 0.02022 | -0.0493 | -82.8536
-18.5 | -1.6467 | 0.01898 | -0.0451 | -86.7597
-18 | -1.6134 | 0.0179 | -0.0414 | -90.1341
-17.5 | -1.5033 | 0.01643 | -0.0525 | -91.4973
-17 | -1.4297 | 0.01582 | -0.0563 | -90.3729
-16.5 | -1.396 | 0.01525 | -0.0519 | -91.541
-16 | -1.3603 | 0.01469 | -0.0478 | -92.6004
-15.5 | -1.3231 | 0.01415 | -0.0438 | -93.5053
-15 | -1.2856 | 0.01351 | -0.0399 | -95.1591
-14.5 | -1.2467 | 0.01293 | -0.036 | -96.4192
-14 | -1.2061 | 0.01244 | -0.0325 | -96.9534
-13.5 | -1.1602 | 0.01198 | -0.0299 | -96.8447
-13 | -1.1128 | 0.01157 | -0.0276 | -96.1798
-12.5 | -1.0641 | 0.01118 | -0.0255 | -95.1789
-12 | -1.0144 | 0.01083 | -0.0236 | -93.6657
-11.5 | -0.9651 | 0.01039 | -0.0216 | -92.8874
-11 | -0.9144 | 0.00999 | -0.0199 | -91.5315
-10.5 | -0.8633 | 0.00967 | -0.0182 | -89.2761
-10 | -0.8112 | 0.00939 | -0.0167 | -86.3898
-9.5 | -0.759 | 0.00911 | -0.0152 | -83.315
-9 | -0.7069 | 0.00879 | -0.0138 | -80.4209
-8.5 | -0.6541 | 0.00854 | -0.0124 | -76.5925
-8 | -0.6007 | 0.00833 | -0.0112 | -72.1128
-7.5 | -0.5475 | 0.00808 | -0.01 | -67.7599
-7 | -0.4941 | 0.00787 | -0.0088 | -62.7827
-6.5 | -0.44 | 0.00771 | -0.0077 | -57.0687
-6 | -0.3861 | 0.0075 | -0.0067 | -51.48
-5.5 | -0.332 | 0.00736 | -0.0057 | -45.1087
-5 | -0.2774 | 0.00719 | -0.0047 | -38.5814
-4.5 | -0.223 | 0.00707 | -0.0038 | -31.5417
-4 | -0.168 | 0.00693 | -0.003 | -24.2424
-3.5 | -0.1131 | 0.00685 | -0.0023 | -16.5109
-3 | -0.058 | 0.00673 | -0.0015 | -8.6181
-2.5 | -0.0027 | 0.00665 | -0.0009 | -0.40602
-2 | 0.0526 | 0.00659 | -0.0002 | 7.9818
-1.5 | 0.1084 | 0.00651 | 0.0003 | 16.6513
-1 | 0.1636 | 0.00649 | 0.0009 | 25.208
-0.5 | 0.2197 | 0.00643 | 0.0013 | 34.168
0 | 0.2751 | 0.00642 | 0.0018 | 42.8505
0.5 | 0.331 | 0.00639 | 0.0022 | 51.7997
1 | 0.3866 | 0.00638 | 0.0026 | 60.5956
1.5 | 0.442 | 0.00638 | 0.003 | 69.279
2 | 0.4976 | 0.00636 | 0.0033 | 78.239
2.5 | 0.5515 | 0.00636 | 0.004 | 86.7138
3 | 0.5797 | 0.00521 | 0.0096 | 111.2668
3.5 | 0.6242 | 0.00498 | 0.0122 | 125.3414
4 | 0.6774 | 0.00501 | 0.013 | 135.2096
4.5 | 0.7311 | 0.0051 | 0.0136 | 143.3529
5 | 0.785 | 0.00523 | 0.0142 | 150.0956
5.5 | 0.8394 | 0.00534 | 0.0146 | 157.191
6 | 0.8924 | 0.00553 | 0.0152 | 161.3743
6.5 | 0.9465 | 0.00565 | 0.0156 | 167.5221
7 | 0.9995 | 0.0059 | 0.0161 | 169.4068
7.5 | 1.0527 | 0.00605 | 0.0166 | 174
8 | 1.1036 | 0.00633 | 0.0174 | 174.3444
8.5 | 1.1549 | 0.00653 | 0.0181 | 176.8606
9 | 1.2047 | 0.00682 | 0.0191 | 176.6422
9.5 | 1.2549 | 0.00713 | 0.0198 | 176.0028
10.5 | 1.3729 | 0.00795 | 0.0171 | 172.6918
11 | 1.4356 | 0.00852 | 0.0146 | 168.4977
11.5 | 1.497 | 0.00915 | 0.0123 | 163.6066
12 | 1.5519 | 0.00988 | 0.0112 | 157.0749
12.5 | 1.588 | 0.01066 | 0.0138 | 148.9681
13 | 1.6339 | 0.0116 | 0.0137 | 140.8534
13.5 | 1.6732 | 0.01295 | 0.0139 | 129.2046
14 | 1.7043 | 0.015 | 0.0139 | 113.62
14.5 | 1.7052 | 0.01756 | 0.0183 | 97.1071
15 | 1.7075 | 0.02093 | 0.0208 | 81.5815
15.5 | 1.6965 | 0.0258 | 0.0228 | 65.7558
16 | 1.6807 | 0.03141 | 0.0241 | 53.5084
16.5 | 1.677 | 0.03616 | 0.0248 | 46.3772
17 | 1.6553 | 0.04286 | 0.0251 | 38.6211
17.5 | 1.6403 | 0.04926 | 0.0249 | 33.2988
18 | 1.6199 | 0.05654 | 0.0242 | 28.6505
18.5 | 1.6046 | 0.06341 | 0.0232 | 25.3052
19 | 1.581 | 0.0715 | 0.0217 | 22.1119
19.5 | 1.5606 | 0.07945 | 0.02 | 19.6425
20 | 1.5439 | 0.08711 | 0.018 | 17.7236

## 101. Re 8M Mach 0.25 (1)
BIGFOIL.COM POLAR EXPORT
Horten 16.00% thick 5.00% camber
Horten 16.00% thick 5.00% camber |  |  |  | Cl Max: | 1.794 | at alpha= | 17 | deg
JavaFoil+Calcfoil stall+Eppler ext transition |  |  |  | L/D Max: | 125.636 | at alpha= | 5 | deg
Re: | 8000000 |  |  | Cd Min: | 0.00703 | at alpha= | 5 | deg
Mach: | 0.25 |  |  | Cl=0 at alpha= | -1.9922 | deg
|  |  |  | @ Cl=0.1, Cd= | 0.0093084
|  |  |  | @ Cl=0.4, Cd= | 0.0092308
|  |  |  | @ Cl=0.6, Cd= | 0.00726
alpha (deg) | Cl | Cd | Cm | Cl/Cd
-15 | -0.752 | 0.10003 | 0.007 | -7.519
-14.5 | -0.768 | 0.09334 | 0.007 | -8.233
-14 | -0.78 | 0.08745 | 0.007 | -8.922
-13.5 | -0.788 | 0.08185 | 0.007 | -9.625
-13 | -0.79 | 0.07623 | 0.008 | -10.366
-12.5 | -0.788 | 0.07074 | 0.008 | -11.136
-12 | -0.781 | 0.06538 | 0.008 | -11.953
-11.5 | -0.772 | 0.05968 | 0.008 | -12.936
-11 | -0.76 | 0.0538 | 0.008 | -14.122
-10.5 | -0.751 | 0.04464 | 0.009 | -16.822
-10 | -0.849 | 0.01171 | 0.012 | -72.525
-9.5 | -0.818 | 0.01109 | 0.012 | -73.797
-9 | -0.782 | 0.01008 | 0.012 | -77.556
-8.5 | -0.741 | 0.00971 | 0.011 | -76.256
-8 | -0.696 | 0.00992 | 0.011 | -70.137
-7.5 | -0.648 | 0.01028 | 0.011 | -63.025
-7 | -0.597 | 0.00991 | 0.011 | -60.244
-6.5 | -0.544 | 0.00967 | 0.011 | -56.232
-6 | -0.488 | 0.01008 | 0.011 | -48.434
-5.5 | -0.431 | 0.00985 | 0.011 | -43.771
-5 | -0.373 | 0.00963 | 0.011 | -38.696
-4.5 | -0.313 | 0.00949 | 0.01 | -32.964
-4 | -0.252 | 0.00932 | 0.01 | -27.02
-3.5 | -0.19 | 0.0098 | 0.01 | -19.387
-3 | -0.127 | 0.00957 | 0.01 | -13.311
-2.5 | -0.064 | 0.0095 | 0.01 | -6.761
-2 | -0.001 | 0.0094 | 0.009 | -0.07
-1.5 | 0.063 | 0.00932 | 0.009 | 6.787
-1 | 0.127 | 0.0093 | 0.009 | 13.693
-0.5 | 0.191 | 0.0098 | 0.009 | 19.53
0 | 0.255 | 0.0093 | 0.008 | 27.448
0.5 | 0.319 | 0.00922 | 0.008 | 34.601
1 | 0.383 | 0.00922 | 0.008 | 41.516
1.5 | 0.446 | 0.00926 | 0.007 | 48.209
2 | 0.51 | 0.0093 | 0.007 | 54.776
2.5 | 0.573 | 0.00717 | 0.007 | 79.857
3 | 0.636 | 0.00738 | 0.006 | 86.17
3.5 | 0.698 | 0.00719 | 0.006 | 97.095
4 | 0.76 | 0.00712 | 0.006 | 106.86
4.5 | 0.822 | 0.00705 | 0.005 | 116.683
5 | 0.884 | 0.00703 | 0.005 | 125.636
5.5 | 0.944 | 0.0079 | 0.005 | 119.597
6 | 1.004 | 0.00821 | 0.004 | 122.296
6.5 | 1.063 | 0.00878 | 0.004 | 121.048
7 | 1.119 | 0.00915 | 0.003 | 122.308
7.5 | 1.174 | 0.00991 | 0.003 | 118.45
8 | 1.227 | 0.01049 | 0.003 | 116.977
8.5 | 1.277 | 0.01123 | 0.002 | 113.774
9 | 1.326 | 0.0122 | 0.002 | 108.655
9.5 | 1.373 | 0.01334 | 0.001 | 102.962
10 | 1.42 | 0.01464 | 0.001 | 96.997
10.5 | 1.465 | 0.01617 | 0 | 90.625
11 | 1.509 | 0.01791 | 0 | 84.284
11.5 | 1.552 | 0.01982 | 0 | 78.304
12 | 1.591 | 0.02199 | -0.001 | 72.369
12.5 | 1.628 | 0.02443 | -0.001 | 66.655
13 | 1.662 | 0.02721 | -0.002 | 61.072
13.5 | 1.692 | 0.03033 | -0.002 | 55.781
14 | 1.719 | 0.03375 | -0.003 | 50.935
14.5 | 1.742 | 0.03748 | -0.003 | 46.471
15 | 1.761 | 0.04121 | -0.004 | 42.741
15.5 | 1.777 | 0.04499 | -0.004 | 39.507
16 | 1.788 | 0.04891 | -0.004 | 36.55
16.5 | 1.793 | 0.05292 | -0.005 | 33.886
17 | 1.794 | 0.0571 | -0.005 | 31.415
17.5 | 1.79 | 0.06147 | -0.006 | 29.115
18 | 1.779 | 0.06613 | -0.006 | 26.899
18.5 | 1.76 | 0.07095 | -0.007 | 24.814
19 | 1.736 | 0.07604 | -0.007 | 22.833
19.5 | 1.706 | 0.08155 | -0.008 | 20.92
20 | 1.67 | 0.08734 | -0.008 | 19.123

## 102. Re 8M Mach 0.25 (2)
BIGFOIL.COM POLAR EXPORT
Horten 16.00% thick 5.00% camber
Horten 16.00% thick 5.00% camber |  |  |  | Cl Max: | 1.7138 | at alpha= | 13.5 | deg
XFOIL ncrit=9 |  |  |  | L/D Max: | 175.302 | at alpha= | 9 | deg
Re: | 8000000 |  |  | Cd Min: | 0.08234 | at alpha= | 18.5 | deg
Mach: | 0.25 |  |  | Cl=0 at alpha= | -2.5132 | deg
|  |  |  | @ Cl=0.1, Cd= | 0.006607
|  |  |  | @ Cl=0.4, Cd= | 0.0064694
|  |  |  | @ Cl=0.6, Cd= | 0.0059612
alpha (deg) | Cl | Cd | Cm | Cl/Cd
-19 | -1.5274 | 0.03969 | -0.0846 | -38.4832
-18.5 | -1.5614 | 0.03311 | -0.0814 | -47.158
-18 | -1.5437 | 0.02817 | -0.0814 | -54.7994
-17.5 | -1.45 | 0.02284 | -0.0934 | -63.4851
-17 | -1.4433 | 0.02093 | -0.0855 | -68.9584
-16.5 | -1.4229 | 0.01945 | -0.0786 | -73.1568
-16 | -1.396 | 0.01814 | -0.0721 | -76.957
-15.5 | -1.3648 | 0.01702 | -0.066 | -80.188
-15 | -1.3293 | 0.01607 | -0.0602 | -82.7194
-14.5 | -1.2916 | 0.0152 | -0.0546 | -84.9737
-13.5 | -1.2089 | 0.01384 | -0.0444 | -87.3483
-13 | -1.1617 | 0.01297 | -0.0404 | -89.5682
-12.5 | -1.1115 | 0.01232 | -0.037 | -90.2192
-12 | -1.0593 | 0.01174 | -0.034 | -90.23
-11.5 | -1.006 | 0.01125 | -0.0311 | -89.4222
-11 | -0.9518 | 0.01082 | -0.0285 | -87.9667
-10.5 | -0.8973 | 0.01035 | -0.0261 | -86.6957
-10 | -0.8429 | 0.0099 | -0.0238 | -85.1414
-9.5 | -0.7873 | 0.00953 | -0.0217 | -82.6128
-9 | -0.7317 | 0.00923 | -0.0197 | -79.2741
-8.5 | -0.6758 | 0.00889 | -0.0178 | -76.018
-8 | -0.6203 | 0.00859 | -0.0159 | -72.2119
-7.5 | -0.5638 | 0.00833 | -0.0143 | -67.6831
-7 | -0.508 | 0.0081 | -0.0127 | -62.716
-6.5 | -0.4518 | 0.00785 | -0.0112 | -57.5541
-6 | -0.3953 | 0.00769 | -0.0098 | -51.4044
-5.5 | -0.3392 | 0.00747 | -0.0083 | -45.4083
-5 | -0.2824 | 0.00732 | -0.0071 | -38.5792
-4.5 | -0.2262 | 0.00716 | -0.0059 | -31.5922
-4 | -0.169 | 0.00704 | -0.0048 | -24.0057
-3.5 | -0.1127 | 0.00692 | -0.0037 | -16.2861
-3 | -0.0554 | 0.0068 | -0.0028 | -8.1471
-2.5 | 0.0015 | 0.00674 | -0.0019 | 0.22255
-2 | 0.0591 | 0.00665 | -0.0012 | 8.8872
-1.5 | 0.1161 | 0.00659 | -0.0004 | 17.6176
-1 | 0.1736 | 0.00654 | 0.0003 | 26.5443
-0.5 | 0.2312 | 0.0065 | 0.0009 | 35.5692
0 | 0.2885 | 0.00649 | 0.0015 | 44.453
0.5 | 0.3463 | 0.00646 | 0.002 | 53.6068
1 | 0.4032 | 0.00647 | 0.0026 | 62.3184
1.5 | 0.4611 | 0.00645 | 0.003 | 71.4884
2 | 0.5178 | 0.00647 | 0.0036 | 80.0309
2.5 | 0.5747 | 0.00645 | 0.0042 | 89.1008
3 | 0.613 | 0.00571 | 0.0083 | 107.3555
3.5 | 0.6481 | 0.00511 | 0.0132 | 126.8297
4 | 0.7033 | 0.00513 | 0.0142 | 137.0955
4.5 | 0.7577 | 0.00525 | 0.0152 | 144.3238
5 | 0.8145 | 0.00535 | 0.0158 | 152.243
5.5 | 0.8696 | 0.00553 | 0.0166 | 157.2514
6 | 0.9258 | 0.00567 | 0.0173 | 163.2804
6.5 | 0.9796 | 0.00588 | 0.0183 | 166.5986
7 | 1.0362 | 0.00608 | 0.0188 | 170.4276
7.5 | 1.089 | 0.00632 | 0.02 | 172.3101
8.5 | 1.1935 | 0.00685 | 0.0226 | 174.2336
9 | 1.2464 | 0.00711 | 0.0238 | 175.3024
9.5 | 1.2988 | 0.00751 | 0.0248 | 172.9427
10 | 1.3658 | 0.00798 | 0.0227 | 171.1529
10.5 | 1.4359 | 0.00848 | 0.0199 | 169.3278
11 | 1.4985 | 0.00914 | 0.0184 | 163.9497
11.5 | 1.5587 | 0.00991 | 0.0173 | 157.2856
12 | 1.5954 | 0.01076 | 0.0205 | 148.2714
12.5 | 1.6435 | 0.01186 | 0.0207 | 138.575
13 | 1.6852 | 0.01347 | 0.0207 | 125.1076
13.5 | 1.7138 | 0.01641 | 0.0199 | 104.4363
14 | 1.7039 | 0.0205 | 0.0238 | 83.1171
14.5 | 1.6979 | 0.02495 | 0.0262 | 68.0521
15 | 1.6915 | 0.02964 | 0.0281 | 57.0682
15.5 | 1.6662 | 0.03602 | 0.0298 | 46.2576
16 | 1.6329 | 0.04365 | 0.0304 | 37.4089
16.5 | 1.6091 | 0.05087 | 0.0304 | 31.6316
17 | 1.5929 | 0.05774 | 0.0298 | 27.5875
17.5 | 1.5688 | 0.06555 | 0.0288 | 23.9329
18 | 1.5382 | 0.07439 | 0.0272 | 20.6775
18.5 | 1.5182 | 0.08234 | 0.0254 | 18.4382

## 103. Re 8M Mach 0.50 (1)
BIGFOIL.COM POLAR EXPORT
Horten 16.00% thick 5.00% camber
Horten 16.00% thick 5.00% camber |  |  |  | Cl Max: | 1.612 | at alpha= | 12 | deg
JavaFoil+Calcfoil stall+Eppler ext transition |  |  |  | L/D Max: | 102.843 | at alpha= | 5 | deg
Re: | 8000000 |  |  | Cd Min: | 0.00752 | at alpha= | 3 | deg
Mach: | 0.5 |  |  | Cl=0 at alpha= | -1.993 | deg
|  |  |  | @ Cl=0.1, Cd= | 0.0091358
|  |  |  | @ Cl=0.4, Cd= | 0.0088917
|  |  |  | @ Cl=0.6, Cd= | 0.0083971
alpha (deg) | Cl | Cd | Cm | Cl/Cd
-20 | -0.998 | 0.14403 | 0.007 | -6.929
-19.5 | -0.973 | 0.13379 | 0.007 | -7.271
-19 | -0.943 | 0.14319 | 0.007 | -6.585
-18.5 | -0.917 | 0.13189 | 0.007 | -6.949
-18 | -0.891 | 0.12206 | 0.008 | -7.302
-17.5 | -0.867 | 0.11857 | 0.008 | -7.311
-17 | -0.835 | 0.12003 | 0.007 | -6.955
-16.5 | -0.81 | 0.10977 | 0.008 | -7.376
-16 | -0.785 | 0.10101 | 0.008 | -7.772
-15.5 | -0.753 | 0.10709 | 0.007 | -7.031
-15 | -0.728 | 0.09715 | 0.008 | -7.492
-14.5 | -0.702 | 0.09369 | 0.008 | -7.494
-14 | -0.67 | 0.09509 | 0.007 | -7.049
-13.5 | -0.646 | 0.08498 | 0.008 | -7.598
-13 | -0.615 | 0.08967 | 0.007 | -6.853
-12.5 | -0.589 | 0.08075 | 0.008 | -7.291
-12 | -0.565 | 0.07155 | 0.008 | -7.894
-11.5 | -0.532 | 0.07602 | 0.007 | -7.004
-11 | -0.508 | 0.06705 | 0.008 | -7.574
-10.5 | -0.476 | 0.07036 | 0.007 | -6.772
-10 | -0.452 | 0.0614 | 0.008 | -7.359
-9.5 | -0.421 | 0.06365 | 0.007 | -6.616
-9 | -0.394 | 0.06109 | 0.007 | -6.443
-8.5 | -0.367 | 0.05432 | 0.007 | -6.764
-8 | -0.339 | 0.05322 | 0.007 | -6.365
-7.5 | -0.436 | 0.04908 | 0.007 | -8.875
-7 | -0.47 | 0.04091 | 0.008 | -11.475
-6.5 | -0.547 | 0.01085 | 0.012 | -50.396
-6 | -0.509 | 0.00971 | 0.012 | -52.381
-5.5 | -0.459 | 0.00993 | 0.012 | -46.25
-5 | -0.403 | 0.01019 | 0.012 | -39.514
-4.5 | -0.341 | 0.00992 | 0.012 | -34.388
-4 | -0.277 | 0.00974 | 0.011 | -28.399
-3.5 | -0.21 | 0.00967 | 0.011 | -21.668
-3 | -0.141 | 0.00949 | 0.011 | -14.858
-2.5 | -0.071 | 0.00932 | 0.011 | -7.658
-2 | -0.001 | 0.00925 | 0.01 | -0.079
-1.5 | 0.07 | 0.00914 | 0.01 | 7.707
-1 | 0.142 | 0.00913 | 0.01 | 15.559
-0.5 | 0.213 | 0.00923 | 0.01 | 23.137
0 | 0.285 | 0.00922 | 0.009 | 30.871
0.5 | 0.355 | 0.00886 | 0.009 | 40.106
1 | 0.426 | 0.00891 | 0.009 | 47.838
1.5 | 0.496 | 0.00867 | 0.008 | 57.234
2 | 0.566 | 0.00847 | 0.008 | 66.879
2.5 | 0.636 | 0.00832 | 0.008 | 76.406
3 | 0.705 | 0.00752 | 0.007 | 93.704
3.5 | 0.772 | 0.00784 | 0.007 | 98.524
4 | 0.839 | 0.00821 | 0.006 | 102.208
4.5 | 0.904 | 0.00885 | 0.006 | 102.112
5 | 0.966 | 0.00939 | 0.006 | 102.843
5.5 | 1.025 | 0.01008 | 0.005 | 101.711
6 | 1.082 | 0.01092 | 0.005 | 99.075
6.5 | 1.138 | 0.01201 | 0.004 | 94.76
7 | 1.193 | 0.01322 | 0.004 | 90.234
7.5 | 1.246 | 0.01482 | 0.003 | 84.061
8 | 1.299 | 0.01632 | 0.003 | 79.567
8.5 | 1.35 | 0.01826 | 0.002 | 73.924
9 | 1.399 | 0.02022 | 0.002 | 69.181
9.5 | 1.446 | 0.02241 | 0.001 | 64.523
10 | 1.491 | 0.0249 | 0.001 | 59.886
10.5 | 1.532 | 0.02781 | 0 | 55.089
11 | 1.568 | 0.03124 | 0 | 50.196
11.5 | 1.596 | 0.03535 | 0 | 45.149
12 | 1.612 | 0.04042 | -0.001 | 39.874
12.5 | 1.61 | 0.04687 | -0.001 | 34.352
13 | 1.581 | 0.05517 | -0.002 | 28.662
13.5 | 1.502 | 0.06527 | -0.002 | 23.006
14 | 1.184 | 0.08145 | -0.003 | 14.538
14.5 | 1.006 | 0.08983 | -0.003 | 11.194
15 | 1.035 | 0.0897 | -0.004 | 11.543
15.5 | 1.064 | 0.09201 | -0.004 | 11.564
16 | 1.089 | 0.10021 | -0.005 | 10.869
16.5 | 1.114 | 0.1067 | -0.005 | 10.443
17 | 1.132 | 0.12516 | -0.005 | 9.041

## 104. Re 8M Mach 0.50 (2)
BIGFOIL.COM POLAR EXPORT
Horten 16.00% thick 5.00% camber
Horten 16.00% thick 5.00% camber |  |  |  | Cl Max: | 1.6999 | at alpha= | 12 | deg
XFOIL ncrit=9 |  |  |  | L/D Max: | 163.31 | at alpha= | 7 | deg
Re: | 8000000 |  |  | Cd Min: | 0.11079 | at alpha= | 17 | deg
Mach: | 0.5 |  |  | Cl=0 at alpha= | -2.7039 | deg
|  |  |  | @ Cl=0.1, Cd= | 0.006961
|  |  |  | @ Cl=0.4, Cd= | 0.0068111
|  |  |  | @ Cl=0.6, Cd= | 0.006915
alpha (deg) | Cl | Cd | Cm | Cl/Cd
-13 | -0.387 | 0.09397 | -0.0627 | -4.1183
-12.5 | -0.4093 | 0.08341 | -0.0695 | -4.9071
-12 | -0.4363 | 0.07296 | -0.0765 | -5.98
-11.5 | -0.4677 | 0.06254 | -0.0839 | -7.4784
-11 | -0.5006 | 0.05255 | -0.0921 | -9.5262
-10.5 | -0.543 | 0.04539 | -0.0918 | -11.963
-10 | -0.5921 | 0.0396 | -0.0848 | -14.952
-9.5 | -0.6379 | 0.03486 | -0.0731 | -18.2989
-9 | -0.6734 | 0.0282 | -0.0631 | -23.8794
-8.5 | -0.706 | 0.02014 | -0.0526 | -35.0546
-8 | -0.7077 | 0.01319 | -0.0434 | -53.6543
-7.5 | -0.6478 | 0.01054 | -0.0382 | -61.4611
-7 | -0.5763 | 0.00951 | -0.034 | -60.5994
-6.5 | -0.5055 | 0.00895 | -0.0302 | -56.4804
-6 | -0.4358 | 0.00853 | -0.0267 | -51.0903
-5.5 | -0.3682 | 0.00818 | -0.0233 | -45.0122
-5 | -0.3008 | 0.0079 | -0.0202 | -38.0759
-4.5 | -0.2351 | 0.00767 | -0.0173 | -30.6519
-4 | -0.1688 | 0.00747 | -0.0147 | -22.5971
-3.5 | -0.1041 | 0.00731 | -0.0121 | -14.2408
-3 | -0.0385 | 0.00716 | -0.0099 | -5.3771
-2.5 | 0.0265 | 0.00707 | -0.0079 | 3.7482
-2 | 0.0916 | 0.00697 | -0.006 | 13.142
-1.5 | 0.1567 | 0.0069 | -0.0043 | 22.7101
-1 | 0.2216 | 0.00686 | -0.0026 | 32.3032
-0.5 | 0.2874 | 0.00681 | -0.0013 | 42.2026
0 | 0.3522 | 0.00684 | 0.0002 | 51.4912
0.5 | 0.4183 | 0.0068 | 0.0014 | 61.5147
1 | 0.4829 | 0.00685 | 0.0028 | 70.4964
1.5 | 0.5492 | 0.00686 | 0.0038 | 80.0583
2 | 0.6139 | 0.00693 | 0.0052 | 88.5859
2.5 | 0.6792 | 0.00696 | 0.0065 | 97.5862
3 | 0.7421 | 0.00696 | 0.0083 | 106.6236
3.5 | 0.7578 | 0.00574 | 0.0189 | 132.0209
4 | 0.8178 | 0.00574 | 0.0215 | 142.4739
4.5 | 0.879 | 0.00596 | 0.0238 | 147.4832
5 | 0.9437 | 0.00611 | 0.0256 | 154.4517
5.5 | 1.0038 | 0.00638 | 0.0283 | 157.3354
6 | 1.0651 | 0.0066 | 0.031 | 161.3788
6.5 | 1.1215 | 0.00691 | 0.0346 | 162.301
7 | 1.1791 | 0.00722 | 0.0381 | 163.3102
7.5 | 1.2244 | 0.00759 | 0.0438 | 161.3175
8 | 1.2742 | 0.008 | 0.0487 | 159.275
8.5 | 1.3548 | 0.00872 | 0.0475 | 155.367
9 | 1.4545 | 0.0095 | 0.0431 | 153.1053
9.5 | 1.5293 | 0.01065 | 0.0423 | 143.5962
10 | 1.5963 | 0.01229 | 0.0417 | 129.8861
10.5 | 1.6363 | 0.01492 | 0.0434 | 109.6716
11 | 1.6756 | 0.01916 | 0.0413 | 87.453
11.5 | 1.6978 | 0.02421 | 0.0401 | 70.128
12 | 1.6999 | 0.0302 | 0.0395 | 56.2881
12.5 | 1.6494 | 0.03742 | 0.0433 | 44.078
13 | 1.6152 | 0.04422 | 0.0456 | 36.5265
13.5 | 1.5777 | 0.05174 | 0.0468 | 30.4928
14 | 1.5465 | 0.0592 | 0.0474 | 26.1233
14.5 | 1.517 | 0.06692 | 0.0472 | 22.6689
15 | 1.4811 | 0.07556 | 0.046 | 19.6016
16 | 1.4301 | 0.09234 | 0.0422 | 15.4873
16.5 | 1.402 | 0.10147 | 0.0393 | 13.8169
17 | 1.3759 | 0.11079 | 0.0359 | 12.419

## 105. Re 10M Mach 0.00 (1)
BIGFOIL.COM POLAR EXPORT
Horten 16.00% thick 5.00% camber
Horten 16.00% thick 5.00% camber |  |  |  | Cl Max: | 1.871 | at alpha= | 19 | deg
JavaFoil+Calcfoil stall+Eppler ext transition |  |  |  | L/D Max: | 133.138 | at alpha= | 6 | deg
Re: | 10000000 |  |  | Cd Min: | 0.00712 | at alpha= | 5.5 | deg
Mach: | 0 |  |  | Cl=0 at alpha= | -1.9919 | deg
|  |  |  | @ Cl=0.1, Cd= | 0.0094085
|  |  |  | @ Cl=0.4, Cd= | 0.0090551
|  |  |  | @ Cl=0.6, Cd= | 0.0078967
alpha (deg) | Cl | Cd | Cm | Cl/Cd
-17 | -0.924 | 0.10823 | 0.007 | -8.542
-16.5 | -0.926 | 0.10232 | 0.007 | -9.05
-16 | -0.926 | 0.09605 | 0.007 | -9.643
-15.5 | -0.924 | 0.09045 | 0.007 | -10.214
-15 | -0.92 | 0.08497 | 0.008 | -10.822
-14.5 | -0.913 | 0.07958 | 0.008 | -11.473
-14 | -0.905 | 0.07386 | 0.008 | -12.25
-13.5 | -0.894 | 0.06834 | 0.008 | -13.087
-13 | -0.882 | 0.06207 | 0.008 | -14.217
-12.5 | -0.872 | 0.05389 | 0.009 | -16.18
-12 | -0.986 | 0.01298 | 0.011 | -75.965
-11.5 | -0.965 | 0.01186 | 0.011 | -81.323
-11 | -0.936 | 0.01121 | 0.011 | -83.485
-10.5 | -0.902 | 0.00961 | 0.011 | -93.901
-10 | -0.865 | 0.00979 | 0.011 | -88.372
-9.5 | -0.824 | 0.01005 | 0.011 | -82.044
-9 | -0.781 | 0.00972 | 0.011 | -80.36
-8.5 | -0.736 | 0.01008 | 0.011 | -73.043
-8 | -0.688 | 0.00977 | 0.011 | -70.466
-7.5 | -0.638 | 0.01016 | 0.011 | -62.802
-7 | -0.586 | 0.00988 | 0.011 | -59.292
-6.5 | -0.532 | 0.00965 | 0.011 | -55.142
-6 | -0.477 | 0.00945 | 0.011 | -50.453
-5.5 | -0.42 | 0.00926 | 0.01 | -45.4
-5 | -0.363 | 0.00969 | 0.01 | -37.445
-4.5 | -0.304 | 0.00958 | 0.01 | -31.732
-4 | -0.245 | 0.00935 | 0.01 | -26.16
-3.5 | -0.184 | 0.00923 | 0.01 | -19.971
-3 | -0.124 | 0.00911 | 0.009 | -13.566
-2.5 | -0.062 | 0.00902 | 0.009 | -6.907
-2 | -0.001 | 0.00891 | 0.009 | -0.072
-1.5 | 0.061 | 0.00944 | 0.009 | 6.494
-1 | 0.123 | 0.00939 | 0.009 | 13.139
-0.5 | 0.185 | 0.00933 | 0.008 | 19.868
0 | 0.247 | 0.00925 | 0.008 | 26.752
0.5 | 0.309 | 0.00925 | 0.008 | 33.437
1 | 0.371 | 0.00925 | 0.008 | 40.084
1.5 | 0.432 | 0.00884 | 0.007 | 48.94
2 | 0.494 | 0.00886 | 0.007 | 55.771
2.5 | 0.555 | 0.00935 | 0.007 | 59.359
3 | 0.616 | 0.00738 | 0.006 | 83.47
3.5 | 0.677 | 0.00717 | 0.006 | 94.456
4 | 0.738 | 0.00742 | 0.006 | 99.486
4.5 | 0.798 | 0.00725 | 0.005 | 110.036
5 | 0.858 | 0.00716 | 0.005 | 119.919
5.5 | 0.918 | 0.00712 | 0.005 | 128.828
6 | 0.977 | 0.00734 | 0.004 | 133.138
6.5 | 1.035 | 0.00819 | 0.004 | 126.296
7 | 1.092 | 0.00848 | 0.003 | 128.76
7.5 | 1.148 | 0.0091 | 0.003 | 126.102
8 | 1.202 | 0.00948 | 0.003 | 126.881
8.5 | 1.255 | 0.00996 | 0.002 | 125.957
9 | 1.305 | 0.01059 | 0.002 | 123.217
9.5 | 1.353 | 0.01137 | 0.001 | 118.988
10 | 1.399 | 0.01241 | 0.001 | 112.736
10.5 | 1.443 | 0.01362 | 0 | 105.962
11 | 1.487 | 0.01504 | 0 | 98.886
11.5 | 1.529 | 0.01666 | 0 | 91.817
12 | 1.57 | 0.01853 | -0.001 | 84.708
12.5 | 1.608 | 0.02059 | -0.001 | 78.078
13 | 1.644 | 0.02294 | -0.002 | 71.634
13.5 | 1.677 | 0.02551 | -0.002 | 65.739
14 | 1.709 | 0.02837 | -0.003 | 60.233
14.5 | 1.738 | 0.03126 | -0.003 | 55.581
15 | 1.765 | 0.03423 | -0.003 | 51.552
15.5 | 1.789 | 0.03725 | -0.004 | 48.042
16 | 1.81 | 0.04035 | -0.004 | 44.864
16.5 | 1.829 | 0.04352 | -0.005 | 42.014
17 | 1.844 | 0.04679 | -0.005 | 39.415
17.5 | 1.857 | 0.05014 | -0.006 | 37.034
18 | 1.866 | 0.05371 | -0.006 | 34.736
18.5 | 1.87 | 0.05739 | -0.007 | 32.582
19 | 1.871 | 0.06122 | -0.007 | 30.56
19.5 | 1.869 | 0.06524 | -0.008 | 28.642
20 | 1.863 | 0.06941 | -0.008 | 26.847

## 106. Re 10M Mach 0.00 (2)
BIGFOIL.COM POLAR EXPORT
Horten 16.00% thick 5.00% camber
Horten 16.00% thick 5.00% camber |  |  |  | Cl Max: | 1.7122 | at alpha= | 15 | deg
XFOIL ncrit=9 |  |  |  | L/D Max: | 182.725 | at alpha= | 9 | deg
Re: | 10000000 |  |  | Cd Min: | 0.08085 | at alpha= | 20 | deg
Mach: | 0 |  |  | Cl=0 at alpha= | -2.4495 | deg
|  |  |  | @ Cl=0.1, Cd= | 0.0063236
|  |  |  | @ Cl=0.4, Cd= | 0.0061738
|  |  |  | @ Cl=0.6, Cd= | 0.0061309
alpha (deg) | Cl | Cd | Cm | Cl/Cd
-20 | -1.7459 | 0.02031 | -0.0484 | -85.9626
-19.5 | -1.7181 | 0.01915 | -0.0446 | -89.718
-19 | -1.6884 | 0.01807 | -0.0408 | -93.4366
-18.5 | -1.6436 | 0.01701 | -0.0397 | -96.6255
-18 | -1.5808 | 0.01593 | -0.0419 | -99.2341
-17.5 | -1.4707 | 0.01509 | -0.0536 | -97.4619
-17 | -1.4375 | 0.01455 | -0.0495 | -98.7973
-16.5 | -1.4023 | 0.01404 | -0.0456 | -99.8789
-16 | -1.365 | 0.01356 | -0.0419 | -100.6637
-15 | -1.2885 | 0.01266 | -0.0346 | -101.7773
-14.5 | -1.2499 | 0.01218 | -0.031 | -102.619
-14 | -1.2058 | 0.0117 | -0.0284 | -103.0598
-13.5 | -1.1598 | 0.01127 | -0.0262 | -102.9104
-13 | -1.1123 | 0.01088 | -0.0241 | -102.2335
-12.5 | -1.0636 | 0.01052 | -0.0223 | -101.1027
-12 | -1.0143 | 0.01022 | -0.0205 | -99.2466
-11.5 | -0.9643 | 0.00987 | -0.0189 | -97.7001
-11 | -0.9142 | 0.00952 | -0.0173 | -96.0294
-10.5 | -0.8633 | 0.0092 | -0.0158 | -93.837
-10 | -0.8119 | 0.00893 | -0.0144 | -90.9183
-9.5 | -0.7596 | 0.0087 | -0.0131 | -87.3103
-9 | -0.7076 | 0.00842 | -0.0118 | -84.038
-8.5 | -0.6553 | 0.00817 | -0.0106 | -80.2081
-8 | -0.6023 | 0.00796 | -0.0095 | -75.6658
-7.5 | -0.5487 | 0.00777 | -0.0085 | -70.6178
-7 | -0.4959 | 0.00756 | -0.0073 | -65.5952
-6.5 | -0.4419 | 0.00738 | -0.0064 | -59.878
-6 | -0.3882 | 0.00724 | -0.0054 | -53.6188
-5.5 | -0.334 | 0.00706 | -0.0045 | -47.3088
-5 | -0.2798 | 0.00695 | -0.0037 | -40.259
-4.5 | -0.2253 | 0.00679 | -0.0029 | -33.1811
-4 | -0.1706 | 0.0067 | -0.0022 | -25.4627
-3.5 | -0.1157 | 0.00659 | -0.0015 | -17.5569
-3 | -0.0608 | 0.0065 | -0.0008 | -9.3538
-2.5 | -0.0056 | 0.00643 | -0.0003 | -0.87092
-2 | 0.0499 | 0.00636 | 0.0002 | 7.8459
-1.5 | 0.105 | 0.00632 | 0.0008 | 16.6139
-1 | 0.1608 | 0.00625 | 0.0012 | 25.728
-0.5 | 0.2161 | 0.00623 | 0.0017 | 34.687
0 | 0.2719 | 0.0062 | 0.002 | 43.8548
0.5 | 0.3275 | 0.00619 | 0.0024 | 52.9079
1 | 0.3828 | 0.00618 | 0.0027 | 61.9417
1.5 | 0.4386 | 0.00616 | 0.003 | 71.2013
2 | 0.4934 | 0.0062 | 0.0034 | 79.5806
2.5 | 0.5487 | 0.00616 | 0.0037 | 89.0747
3 | 0.6016 | 0.00613 | 0.0044 | 98.1403
3.5 | 0.6258 | 0.00493 | 0.0108 | 126.9371
4 | 0.6767 | 0.00489 | 0.012 | 138.3845
4.5 | 0.729 | 0.00496 | 0.0128 | 146.9758
5 | 0.7835 | 0.00504 | 0.0131 | 155.4563
5.5 | 0.8363 | 0.00519 | 0.0137 | 161.1368
6 | 0.8901 | 0.00529 | 0.0141 | 168.2609
6.5 | 0.9425 | 0.00549 | 0.0147 | 171.6758
7 | 0.9966 | 0.00564 | 0.0149 | 176.7021
7.5 | 1.0487 | 0.0059 | 0.0154 | 177.7458
8 | 1.1009 | 0.00606 | 0.0159 | 181.6667
8.5 | 1.151 | 0.00634 | 0.0167 | 181.5457
9 | 1.2005 | 0.00657 | 0.0176 | 182.7245
9.5 | 1.2491 | 0.00685 | 0.0186 | 182.3504
10.5 | 1.3533 | 0.0077 | 0.0185 | 175.7532
11 | 1.4139 | 0.00821 | 0.0164 | 172.2168
11.5 | 1.4776 | 0.00887 | 0.0133 | 166.584
12 | 1.5356 | 0.00955 | 0.0113 | 160.7958
12.5 | 1.5823 | 0.01033 | 0.0116 | 153.1752
13 | 1.6177 | 0.01117 | 0.0138 | 144.8254
13.5 | 1.658 | 0.01236 | 0.0141 | 134.1424
14 | 1.6904 | 0.01407 | 0.0144 | 120.1421
14.5 | 1.7112 | 0.0162 | 0.0157 | 105.6296
15 | 1.7122 | 0.01931 | 0.0189 | 88.6691
15.5 | 1.7092 | 0.0233 | 0.021 | 73.3562
16 | 1.7004 | 0.02816 | 0.0225 | 60.3835
16.5 | 1.6953 | 0.03293 | 0.0233 | 51.4819
17 | 1.6774 | 0.03907 | 0.0239 | 42.9332
17.5 | 1.6679 | 0.0448 | 0.0239 | 37.2299
18 | 1.6484 | 0.05178 | 0.0234 | 31.8347
18.5 | 1.6378 | 0.05802 | 0.0226 | 28.2282
19 | 1.6118 | 0.06622 | 0.0213 | 24.3401
19.5 | 1.5945 | 0.07359 | 0.0199 | 21.6673
20 | 1.5801 | 0.08085 | 0.0181 | 19.5436

## 107. Re 10M Mach 0.10 (1)
BIGFOIL.COM POLAR EXPORT
Horten 16.00% thick 5.00% camber
Horten 16.00% thick 5.00% camber |  |  |  | Cl Max: | 1.859 | at alpha= | 18.5 | deg
JavaFoil+Calcfoil stall+Eppler ext transition |  |  |  | L/D Max: | 132.661 | at alpha= | 6 | deg
Re: | 10000000 |  |  | Cd Min: | 0.00705 | at alpha= | 3 | deg
Mach: | 0.1 |  |  | Cl=0 at alpha= | -1.9921 | deg
|  |  |  | @ Cl=0.1, Cd= | 0.0094181
|  |  |  | @ Cl=0.4, Cd= | 0.0088256
|  |  |  | @ Cl=0.6, Cd= | 0.00762
alpha (deg) | Cl | Cd | Cm | Cl/Cd
-17 | -0.896 | 0.11057 | 0.007 | -8.102
-16.5 | -0.9 | 0.10464 | 0.007 | -8.603
-16 | -0.903 | 0.09823 | 0.007 | -9.193
-15.5 | -0.904 | 0.09228 | 0.007 | -9.791
-15 | -0.902 | 0.08676 | 0.008 | -10.392
-14.5 | -0.897 | 0.08137 | 0.008 | -11.027
-14 | -0.891 | 0.07595 | 0.008 | -11.727
-13.5 | -0.882 | 0.07057 | 0.008 | -12.496
-13 | -0.871 | 0.06474 | 0.008 | -13.451
-12.5 | -0.859 | 0.05795 | 0.008 | -14.82
-12 | -0.966 | 0.01467 | 0.011 | -65.862
-11.5 | -0.958 | 0.01219 | 0.011 | -78.61
-11 | -0.932 | 0.01141 | 0.011 | -81.708
-10.5 | -0.9 | 0.01087 | 0.011 | -82.851
-10 | -0.864 | 0.00992 | 0.011 | -87.139
-9.5 | -0.825 | 0.0101 | 0.011 | -81.668
-9 | -0.782 | 0.00981 | 0.011 | -79.742
-8.5 | -0.737 | 0.01012 | 0.011 | -72.826
-8 | -0.69 | 0.00984 | 0.011 | -70.1
-7.5 | -0.64 | 0.00954 | 0.011 | -67.059
-7 | -0.588 | 0.00995 | 0.011 | -59.095
-6.5 | -0.534 | 0.00974 | 0.011 | -54.802
-6 | -0.479 | 0.0095 | 0.011 | -50.405
-5.5 | -0.422 | 0.00934 | 0.01 | -45.182
-5 | -0.364 | 0.00976 | 0.01 | -37.34
-4.5 | -0.305 | 0.00958 | 0.01 | -31.891
-4 | -0.246 | 0.0094 | 0.01 | -26.128
-3.5 | -0.185 | 0.00922 | 0.01 | -20.09
-3 | -0.124 | 0.00909 | 0.01 | -13.652
-2.5 | -0.063 | 0.00901 | 0.009 | -6.949
-2 | -0.001 | 0.00893 | 0.009 | -0.072
-1.5 | 0.062 | 0.00951 | 0.009 | 6.474
-1 | 0.124 | 0.00936 | 0.009 | 13.251
-0.5 | 0.186 | 0.00934 | 0.008 | 19.945
0 | 0.249 | 0.00939 | 0.008 | 26.482
0.5 | 0.311 | 0.00932 | 0.008 | 33.353
1 | 0.373 | 0.00883 | 0.008 | 42.219
1.5 | 0.435 | 0.00882 | 0.007 | 49.257
2 | 0.496 | 0.00884 | 0.007 | 56.13
2.5 | 0.558 | 0.00888 | 0.007 | 62.811
3 | 0.619 | 0.00705 | 0.006 | 87.841
3.5 | 0.68 | 0.00725 | 0.006 | 93.915
4 | 0.741 | 0.00745 | 0.006 | 99.568
4.5 | 0.802 | 0.00731 | 0.005 | 109.701
5 | 0.862 | 0.00721 | 0.005 | 119.62
5.5 | 0.922 | 0.00718 | 0.005 | 128.464
6 | 0.981 | 0.00739 | 0.004 | 132.661
6.5 | 1.039 | 0.00827 | 0.004 | 125.649
7 | 1.097 | 0.00855 | 0.003 | 128.226
7.5 | 1.153 | 0.00919 | 0.003 | 125.375
8 | 1.207 | 0.00959 | 0.003 | 125.889
8.5 | 1.259 | 0.0101 | 0.002 | 124.61
9 | 1.308 | 0.01078 | 0.002 | 121.421
9.5 | 1.356 | 0.0116 | 0.001 | 116.972
10 | 1.402 | 0.01268 | 0.001 | 110.555
10.5 | 1.447 | 0.01397 | 0 | 103.585
11 | 1.491 | 0.01543 | 0 | 96.611
11.5 | 1.533 | 0.01709 | 0 | 89.706
12 | 1.573 | 0.01899 | -0.001 | 82.856
12.5 | 1.611 | 0.02113 | -0.001 | 76.247
13 | 1.647 | 0.02352 | -0.002 | 70.008
13.5 | 1.68 | 0.02618 | -0.002 | 64.166
14 | 1.711 | 0.02909 | -0.003 | 58.829
14.5 | 1.739 | 0.03206 | -0.003 | 54.253
15 | 1.765 | 0.03511 | -0.003 | 50.287
15.5 | 1.789 | 0.03819 | -0.004 | 46.848
16 | 1.809 | 0.04138 | -0.004 | 43.717
16.5 | 1.826 | 0.04459 | -0.005 | 40.954
17 | 1.84 | 0.04799 | -0.005 | 38.339
17.5 | 1.85 | 0.0515 | -0.006 | 35.933
18 | 1.857 | 0.05513 | -0.006 | 33.686
18.5 | 1.859 | 0.05888 | -0.007 | 31.571
19 | 1.857 | 0.06287 | -0.007 | 29.541
19.5 | 1.852 | 0.06711 | -0.008 | 27.595
20 | 1.843 | 0.07145 | -0.008 | 25.799

## 108. Re 10M Mach 0.10 (2)
BIGFOIL.COM POLAR EXPORT
Horten 16.00% thick 5.00% camber
Horten 16.00% thick 5.00% camber |  |  |  | Cl Max: | 1.7117 | at alpha= | 14.5 | deg
XFOIL ncrit=9 |  |  |  | L/D Max: | 182.477 | at alpha= | 9 | deg
Re: | 10000000 |  |  | Cd Min: | 0.0776 | at alpha= | 19.5 | deg
Mach: | 0.1 |  |  | Cl=0 at alpha= | -2.4569 | deg
|  |  |  | @ Cl=0.1, Cd= | 0.0063346
|  |  |  | @ Cl=0.4, Cd= | 0.006185
|  |  |  | @ Cl=0.6, Cd= | 0.0061534
alpha (deg) | Cl | Cd | Cm | Cl/Cd
-20 | -1.7533 | 0.02158 | -0.0549 | -81.2465
-19.5 | -1.7246 | 0.02041 | -0.051 | -84.4978
-19 | -1.6948 | 0.01928 | -0.047 | -87.9046
-18.5 | -1.6499 | 0.01803 | -0.0457 | -91.5086
-18 | -1.5934 | 0.01678 | -0.0464 | -94.9583
-17.5 | -1.4794 | 0.01569 | -0.0584 | -94.2894
-17 | -1.4474 | 0.01505 | -0.0538 | -96.1728
-16.5 | -1.4124 | 0.01446 | -0.0496 | -97.6763
-16 | -1.3752 | 0.01391 | -0.0456 | -98.8641
-15.5 | -1.3375 | 0.0134 | -0.0417 | -99.8134
-15 | -1.2979 | 0.01294 | -0.0379 | -100.3014
-14.5 | -1.2588 | 0.01251 | -0.034 | -100.6235
-14 | -1.2153 | 0.01199 | -0.031 | -101.3595
-13.5 | -1.169 | 0.01151 | -0.0285 | -101.5639
-13 | -1.1213 | 0.01106 | -0.0262 | -101.3834
-12.5 | -1.0721 | 0.01067 | -0.0242 | -100.478
-12 | -1.0223 | 0.01034 | -0.0223 | -98.8685
-11.5 | -0.9714 | 0.01001 | -0.0205 | -97.043
-11 | -0.9207 | 0.00965 | -0.0188 | -95.4093
-10.5 | -0.8694 | 0.0093 | -0.0171 | -93.4839
-10 | -0.8175 | 0.009 | -0.0156 | -90.8333
-9.5 | -0.7648 | 0.00876 | -0.0142 | -87.3059
-9 | -0.7119 | 0.0085 | -0.0129 | -83.7529
-8.5 | -0.6593 | 0.00822 | -0.0115 | -80.2068
-8 | -0.6058 | 0.008 | -0.0103 | -75.725
-7.5 | -0.5518 | 0.00781 | -0.0092 | -70.653
-7 | -0.4984 | 0.00759 | -0.008 | -65.6653
-6.5 | -0.4442 | 0.0074 | -0.007 | -60.027
-6 | -0.3899 | 0.00726 | -0.006 | -53.7052
-5.5 | -0.3355 | 0.00708 | -0.005 | -47.387
-5 | -0.2808 | 0.00697 | -0.0041 | -40.2869
-4.5 | -0.226 | 0.00681 | -0.0032 | -33.1865
-4 | -0.1709 | 0.00672 | -0.0025 | -25.4315
-3.5 | -0.1157 | 0.0066 | -0.0017 | -17.5303
-3 | -0.0604 | 0.00651 | -0.0011 | -9.278
-2.5 | -0.0048 | 0.00644 | -0.0005 | -0.74534
-2 | 0.0509 | 0.00637 | 0.0001 | 7.9906
-1.5 | 0.1063 | 0.00633 | 0.0007 | 16.793
-1 | 0.1625 | 0.00626 | 0.0011 | 25.9585
-0.5 | 0.218 | 0.00625 | 0.0016 | 34.88
0 | 0.2743 | 0.0062 | 0.002 | 44.2419
0.5 | 0.3301 | 0.0062 | 0.0023 | 53.2419
1 | 0.3859 | 0.00619 | 0.0027 | 62.3425
1.5 | 0.4419 | 0.00617 | 0.003 | 71.6207
2 | 0.4971 | 0.00621 | 0.0034 | 80.0483
2.5 | 0.5528 | 0.00618 | 0.0038 | 89.4498
3 | 0.606 | 0.00615 | 0.0045 | 98.5366
3.5 | 0.6302 | 0.00494 | 0.011 | 127.5709
4 | 0.6812 | 0.00491 | 0.0122 | 138.7373
4.5 | 0.7341 | 0.00497 | 0.013 | 147.7062
5 | 0.7888 | 0.00506 | 0.0134 | 155.8893
5.5 | 0.842 | 0.00522 | 0.014 | 161.3027
6 | 0.896 | 0.00532 | 0.0145 | 168.4211
6.5 | 0.9488 | 0.00553 | 0.0151 | 171.5732
7 | 1.0032 | 0.00567 | 0.0154 | 176.9312
7.5 | 1.0558 | 0.00593 | 0.0159 | 178.0438
8 | 1.108 | 0.0061 | 0.0165 | 181.6393
8.5 | 1.1587 | 0.00638 | 0.0174 | 181.6144
9 | 1.208 | 0.00662 | 0.0184 | 182.4773
9.5 | 1.257 | 0.0069 | 0.0195 | 182.1739
10 | 1.3047 | 0.00729 | 0.0206 | 178.9712
10.5 | 1.3636 | 0.00778 | 0.0192 | 175.2699
11 | 1.4255 | 0.00831 | 0.0169 | 171.5403
11.5 | 1.4895 | 0.00897 | 0.014 | 166.0535
12 | 1.5474 | 0.00969 | 0.0122 | 159.6904
12.5 | 1.5874 | 0.01047 | 0.014 | 151.6141
13 | 1.6279 | 0.01138 | 0.0152 | 143.0492
13.5 | 1.6667 | 0.01272 | 0.0155 | 131.0299
14 | 1.6979 | 0.01467 | 0.0156 | 115.7396
14.5 | 1.7117 | 0.01715 | 0.0177 | 99.8076
15 | 1.7114 | 0.02065 | 0.0204 | 82.8765
15.5 | 1.7045 | 0.02513 | 0.0225 | 67.8273
16 | 1.6916 | 0.03042 | 0.0239 | 55.6082
16.5 | 1.6871 | 0.03518 | 0.0247 | 47.9562
17 | 1.667 | 0.04168 | 0.0251 | 39.9952
17.5 | 1.6527 | 0.04802 | 0.0248 | 34.4169
18 | 1.6337 | 0.05509 | 0.0242 | 29.6551
18.5 | 1.6195 | 0.06182 | 0.0233 | 26.197
19 | 1.5993 | 0.0694 | 0.022 | 23.0447
19.5 | 1.5767 | 0.0776 | 0.0202 | 20.3183

## 109. Re 10M Mach 0.25 (1)
BIGFOIL.COM POLAR EXPORT
Horten 16.00% thick 5.00% camber
Horten 16.00% thick 5.00% camber |  |  |  | Cl Max: | 1.797 | at alpha= | 17 | deg
JavaFoil+Calcfoil stall+Eppler ext transition |  |  |  | L/D Max: | 124.13 | at alpha= | 7 | deg
Re: | 10000000 |  |  | Cd Min: | 0.00712 | at alpha= | 3.5 | deg
Mach: | 0.25 |  |  | Cl=0 at alpha= | -1.9922 | deg
|  |  |  | @ Cl=0.1, Cd= | 0.0093722
|  |  |  | @ Cl=0.4, Cd= | 0.0090135
|  |  |  | @ Cl=0.6, Cd= | 0.0080814
alpha (deg) | Cl | Cd | Cm | Cl/Cd
-15.5 | -0.732 | 0.10561 | 0.007 | -6.933
-15 | -0.753 | 0.09898 | 0.007 | -7.603
-14.5 | -0.769 | 0.09207 | 0.007 | -8.353
-14 | -0.781 | 0.08602 | 0.007 | -9.081
-13.5 | -0.789 | 0.08041 | 0.008 | -9.811
-13 | -0.791 | 0.07478 | 0.008 | -10.584
-12.5 | -0.789 | 0.0695 | 0.008 | -11.353
-12 | -0.783 | 0.064 | 0.008 | -12.233
-11.5 | -0.774 | 0.05808 | 0.008 | -13.33
-11 | -0.763 | 0.05196 | 0.008 | -14.676
-10.5 | -0.871 | 0.0125 | 0.012 | -69.657
-10 | -0.851 | 0.01125 | 0.012 | -75.619
-9.5 | -0.819 | 0.01069 | 0.012 | -76.577
-9 | -0.782 | 0.00973 | 0.012 | -80.351
-8.5 | -0.741 | 0.00995 | 0.011 | -74.449
-8 | -0.696 | 0.00963 | 0.011 | -72.285
-7.5 | -0.648 | 0.00994 | 0.011 | -65.167
-7 | -0.597 | 0.00962 | 0.011 | -62.028
-6.5 | -0.544 | 0.01001 | 0.011 | -54.299
-6 | -0.488 | 0.0098 | 0.011 | -49.832
-5.5 | -0.431 | 0.00953 | 0.011 | -45.236
-5 | -0.373 | 0.00938 | 0.011 | -39.747
-4.5 | -0.313 | 0.0092 | 0.01 | -34.016
-4 | -0.252 | 0.00963 | 0.01 | -26.161
-3.5 | -0.19 | 0.00954 | 0.01 | -19.911
-3 | -0.127 | 0.00933 | 0.01 | -13.645
-2.5 | -0.064 | 0.00922 | 0.01 | -6.964
-2 | -0.001 | 0.00914 | 0.009 | -0.072
-1.5 | 0.063 | 0.00906 | 0.009 | 6.981
-1 | 0.127 | 0.0096 | 0.009 | 13.27
-0.5 | 0.191 | 0.00955 | 0.009 | 20.047
0 | 0.255 | 0.00906 | 0.008 | 28.166
0.5 | 0.319 | 0.009 | 0.008 | 35.457
1 | 0.383 | 0.009 | 0.008 | 42.514
1.5 | 0.446 | 0.00905 | 0.007 | 49.279
2 | 0.51 | 0.00906 | 0.007 | 56.267
2.5 | 0.573 | 0.00869 | 0.007 | 65.899
3 | 0.636 | 0.00727 | 0.006 | 87.445
3.5 | 0.698 | 0.00712 | 0.006 | 98.063
4 | 0.761 | 0.00733 | 0.006 | 103.732
4.5 | 0.823 | 0.00726 | 0.005 | 113.352
5 | 0.884 | 0.00721 | 0.005 | 122.635
5.5 | 0.945 | 0.0078 | 0.005 | 121.071
6 | 1.005 | 0.0081 | 0.004 | 123.973
6.5 | 1.063 | 0.00867 | 0.004 | 122.575
7 | 1.12 | 0.00903 | 0.004 | 124.13
7.5 | 1.176 | 0.00978 | 0.003 | 120.262
8 | 1.229 | 0.01032 | 0.003 | 119.016
8.5 | 1.279 | 0.01105 | 0.002 | 115.768
9 | 1.328 | 0.01199 | 0.002 | 110.696
9.5 | 1.375 | 0.01309 | 0.001 | 105.039
10 | 1.422 | 0.01441 | 0.001 | 98.626
10.5 | 1.467 | 0.01593 | 0 | 92.075
11 | 1.511 | 0.01767 | 0 | 85.517
11.5 | 1.553 | 0.01959 | 0 | 79.285
12 | 1.593 | 0.02177 | -0.001 | 73.15
12.5 | 1.629 | 0.02426 | -0.001 | 67.176
13 | 1.663 | 0.02705 | -0.002 | 61.476
13.5 | 1.693 | 0.03011 | -0.002 | 56.236
14 | 1.72 | 0.03343 | -0.003 | 51.466
14.5 | 1.744 | 0.03686 | -0.003 | 47.3
15 | 1.764 | 0.04037 | -0.004 | 43.682
15.5 | 1.78 | 0.04396 | -0.004 | 40.491
16 | 1.79 | 0.0476 | -0.004 | 37.607
16.5 | 1.796 | 0.05145 | -0.005 | 34.909
17 | 1.797 | 0.05547 | -0.005 | 32.389
17.5 | 1.792 | 0.05974 | -0.006 | 30.006
18 | 1.782 | 0.0642 | -0.006 | 27.751
18.5 | 1.763 | 0.06895 | -0.007 | 25.572
19 | 1.739 | 0.07392 | -0.007 | 23.525
19.5 | 1.709 | 0.07924 | -0.008 | 21.564
20 | 1.673 | 0.08482 | -0.008 | 19.722

## 110. Re 10M Mach 0.25 (2)
BIGFOIL.COM POLAR EXPORT
Horten 16.00% thick 5.00% camber
Horten 16.00% thick 5.00% camber |  |  |  | Cl Max: | 1.7105 | at alpha= | 14 | deg
XFOIL ncrit=9 |  |  |  | L/D Max: | 181.239 | at alpha= | 8.5 | deg
Re: | 10000000 |  |  | Cd Min: | 0.08882 | at alpha= | 19 | deg
Mach: | 0.25 |  |  | Cl=0 at alpha= | -2.4947 | deg
|  |  |  | @ Cl=0.1, Cd= | 0.0063848
|  |  |  | @ Cl=0.4, Cd= | 0.0062517
|  |  |  | @ Cl=0.6, Cd= | 0.0062666
alpha (deg) | Cl | Cd | Cm | Cl/Cd
-20 | -1.545 | 0.04803 | -0.0861 | -32.1674
-19.5 | -1.6077 | 0.03794 | -0.0875 | -42.3748
-19 | -1.6361 | 0.03199 | -0.084 | -51.1441
-18 | -1.4988 | 0.02307 | -0.0974 | -64.9675
-17.5 | -1.4884 | 0.02127 | -0.0901 | -69.9765
-17 | -1.4673 | 0.01986 | -0.0833 | -73.8822
-16.5 | -1.445 | 0.01837 | -0.0764 | -78.6609
-16 | -1.4177 | 0.01706 | -0.0698 | -83.1008
-15.5 | -1.3845 | 0.016 | -0.0637 | -86.5312
-15 | -1.3475 | 0.01507 | -0.058 | -89.4161
-14.5 | -1.3082 | 0.01429 | -0.0525 | -91.5465
-14 | -1.2665 | 0.01361 | -0.0473 | -93.0566
-13.5 | -1.2215 | 0.01304 | -0.0427 | -93.6733
-13 | -1.1712 | 0.01248 | -0.0391 | -93.8462
-12.5 | -1.1199 | 0.01182 | -0.0358 | -94.7462
-12 | -1.0678 | 0.01121 | -0.0327 | -95.2542
-11.5 | -1.0141 | 0.01073 | -0.03 | -94.5107
-11 | -0.9594 | 0.0103 | -0.0274 | -93.1456
-10.5 | -0.9043 | 0.00994 | -0.025 | -90.9759
-10 | -0.8489 | 0.00953 | -0.0228 | -89.0766
-9.5 | -0.7938 | 0.00915 | -0.0206 | -86.7541
-9 | -0.7376 | 0.00883 | -0.0187 | -83.5334
-8.5 | -0.6815 | 0.00858 | -0.0168 | -79.4289
-8 | -0.6253 | 0.00827 | -0.0151 | -75.6106
-7.5 | -0.5693 | 0.00801 | -0.0134 | -71.0737
-7 | -0.5124 | 0.0078 | -0.0119 | -65.6923
-6.5 | -0.4563 | 0.00758 | -0.0103 | -60.1979
-6 | -0.3997 | 0.00739 | -0.0089 | -54.0866
-5.5 | -0.3429 | 0.00722 | -0.0077 | -47.4931
-5 | -0.2864 | 0.00706 | -0.0064 | -40.5666
-4.5 | -0.2293 | 0.00691 | -0.0053 | -33.1838
-4 | -0.1726 | 0.0068 | -0.0042 | -25.3824
-3.5 | -0.1153 | 0.00667 | -0.0032 | -17.2864
-3 | -0.0582 | 0.0066 | -0.0023 | -8.8182
-2.5 | -0.0006 | 0.00649 | -0.0015 | -0.09245
-2 | 0.0565 | 0.00643 | -0.0007 | 8.7869
-1.5 | 0.1142 | 0.00637 | 0 | 17.9278
-1 | 0.1719 | 0.00632 | 0.0006 | 27.1994
-0.5 | 0.2295 | 0.0063 | 0.0012 | 36.4286
0 | 0.2876 | 0.00626 | 0.0017 | 45.9425
0.5 | 0.3449 | 0.00628 | 0.0023 | 54.9204
1 | 0.4032 | 0.00625 | 0.0027 | 64.512
1.5 | 0.4604 | 0.00627 | 0.0032 | 73.429
2 | 0.5182 | 0.00627 | 0.0036 | 82.6475
2.5 | 0.5752 | 0.00628 | 0.0042 | 91.5924
3 | 0.6308 | 0.00625 | 0.0049 | 100.928
3.5 | 0.6547 | 0.00504 | 0.0119 | 129.9008
4 | 0.7066 | 0.00505 | 0.0135 | 139.9208
4.5 | 0.7618 | 0.00507 | 0.0144 | 150.2564
5 | 0.8175 | 0.00522 | 0.0152 | 156.6092
5.5 | 0.8737 | 0.00534 | 0.0158 | 163.6142
6 | 0.9283 | 0.00552 | 0.0168 | 168.1703
6.5 | 0.9844 | 0.00568 | 0.0174 | 173.3099
7 | 1.0389 | 0.0059 | 0.0183 | 176.0847
7.5 | 1.0948 | 0.00612 | 0.0189 | 178.8889
8 | 1.1464 | 0.00638 | 0.0204 | 179.6865
8.5 | 1.1998 | 0.00662 | 0.0215 | 181.2387
9 | 1.2485 | 0.00694 | 0.0234 | 179.8991
9.5 | 1.2999 | 0.00722 | 0.0248 | 180.0416
10 | 1.3558 | 0.00765 | 0.0251 | 177.2288
10.5 | 1.425 | 0.00823 | 0.0224 | 173.147
11 | 1.4901 | 0.00889 | 0.0203 | 167.6153
11.5 | 1.5537 | 0.00966 | 0.0185 | 160.8385
12 | 1.5999 | 0.01054 | 0.0198 | 151.7932
12.5 | 1.6379 | 0.01161 | 0.022 | 141.0767
13 | 1.6809 | 0.01308 | 0.0221 | 128.5092
13.5 | 1.7071 | 0.01605 | 0.0217 | 106.3614
14 | 1.7105 | 0.02006 | 0.0233 | 85.2692
14.5 | 1.7051 | 0.02447 | 0.0257 | 69.6812
15 | 1.6967 | 0.02924 | 0.0279 | 58.0267
15.5 | 1.6691 | 0.03575 | 0.0296 | 46.6881
16 | 1.6437 | 0.04263 | 0.0304 | 38.5574
16.5 | 1.621 | 0.04976 | 0.0303 | 32.5764
17 | 1.5991 | 0.05713 | 0.0298 | 27.9905
17.5 | 1.5801 | 0.06441 | 0.0289 | 24.5319
18 | 1.5573 | 0.07233 | 0.0276 | 21.5305
18.5 | 1.5297 | 0.08111 | 0.0256 | 18.8596
19 | 1.5135 | 0.08882 | 0.0236 | 17.0401

## 111. Re 10M Mach 0.50 (1)
BIGFOIL.COM POLAR EXPORT
Horten 16.00% thick 5.00% camber
Horten 16.00% thick 5.00% camber |  |  |  | Cl Max: | 1.613 | at alpha= | 12 | deg
JavaFoil+Calcfoil stall+Eppler ext transition |  |  |  | L/D Max: | 104.674 | at alpha= | 5 | deg
Re: | 10000000 |  |  | Cd Min: | 0.00741 | at alpha= | 3 | deg
Mach: | 0.5 |  |  | Cl=0 at alpha= | -1.993 | deg
|  |  |  | @ Cl=0.1, Cd= | 0.0094633
|  |  |  | @ Cl=0.4, Cd= | 0.0088225
|  |  |  | @ Cl=0.6, Cd= | 0.0088165
alpha (deg) | Cl | Cd | Cm | Cl/Cd
-20 | -1.001 | 0.15608 | 0.007 | -6.412
-19.5 | -0.977 | 0.13982 | 0.008 | -6.984
-19 | -0.944 | 0.15005 | 0.007 | -6.294
-18.5 | -0.92 | 0.13436 | 0.008 | -6.845
-18 | -0.895 | 0.12325 | 0.008 | -7.263
-17.5 | -0.868 | 0.11579 | 0.008 | -7.5
-17 | -0.836 | 0.11733 | 0.008 | -7.123
-16.5 | -0.812 | 0.10653 | 0.008 | -7.621
-16 | -0.789 | 0.09657 | 0.008 | -8.17
-15.5 | -0.754 | 0.10487 | 0.008 | -7.187
-15 | -0.73 | 0.09422 | 0.008 | -7.748
-14.5 | -0.703 | 0.09169 | 0.008 | -7.67
-14 | -0.672 | 0.09241 | 0.008 | -7.266
-13.5 | -0.648 | 0.08192 | 0.008 | -7.911
-13 | -0.615 | 0.08783 | 0.007 | -7.005
-12.5 | -0.59 | 0.07862 | 0.008 | -7.508
-12 | -0.567 | 0.06892 | 0.008 | -8.227
-11.5 | -0.533 | 0.07401 | 0.007 | -7.207
-11 | -0.509 | 0.06494 | 0.008 | -7.843
-10.5 | -0.477 | 0.06873 | 0.007 | -6.945
-10 | -0.453 | 0.05959 | 0.008 | -7.603
-9.5 | -0.422 | 0.06228 | 0.007 | -6.774
-9 | -0.394 | 0.06003 | 0.007 | -6.566
-8.5 | -0.368 | 0.05325 | 0.008 | -6.911
-8 | -0.339 | 0.05214 | 0.007 | -6.506
-7.5 | -0.436 | 0.0481 | 0.008 | -9.067
-7 | -0.471 | 0.03975 | 0.008 | -11.846
-6.5 | -0.547 | 0.0094 | 0.012 | -58.232
-6 | -0.509 | 0.01 | 0.012 | -50.889
-5.5 | -0.459 | 0.01021 | 0.012 | -44.972
-5 | -0.403 | 0.00992 | 0.012 | -40.604
-4.5 | -0.341 | 0.00964 | 0.012 | -35.389
-4 | -0.277 | 0.01002 | 0.011 | -27.598
-3.5 | -0.21 | 0.00941 | 0.011 | -22.269
-3 | -0.141 | 0.00925 | 0.011 | -15.257
-2.5 | -0.071 | 0.0091 | 0.011 | -7.836
-2 | -0.001 | 0.00899 | 0.01 | -0.081
-1.5 | 0.07 | 0.00953 | 0.01 | 7.392
-1 | 0.142 | 0.00937 | 0.01 | 15.169
-0.5 | 0.213 | 0.00897 | 0.01 | 23.796
0 | 0.285 | 0.00898 | 0.009 | 31.706
0.5 | 0.355 | 0.009 | 0.009 | 39.482
1 | 0.426 | 0.00872 | 0.009 | 48.879
1.5 | 0.497 | 0.00848 | 0.008 | 58.582
2 | 0.567 | 0.00907 | 0.008 | 62.485
2.5 | 0.636 | 0.00854 | 0.008 | 74.442
3 | 0.705 | 0.00741 | 0.007 | 95.17
3.5 | 0.773 | 0.00773 | 0.007 | 100.043
4 | 0.839 | 0.00808 | 0.006 | 103.836
4.5 | 0.905 | 0.00871 | 0.006 | 103.834
5 | 0.967 | 0.00924 | 0.006 | 104.674
5.5 | 1.027 | 0.00986 | 0.005 | 104.101
6 | 1.084 | 0.01072 | 0.005 | 101.13
6.5 | 1.14 | 0.01172 | 0.004 | 97.313
7 | 1.194 | 0.01299 | 0.004 | 91.925
7.5 | 1.248 | 0.0145 | 0.003 | 86.047
8 | 1.3 | 0.01625 | 0.003 | 80.011
8.5 | 1.351 | 0.01797 | 0.002 | 75.2
9 | 1.401 | 0.01989 | 0.002 | 70.409
9.5 | 1.448 | 0.02206 | 0.001 | 65.642
10 | 1.492 | 0.02458 | 0.001 | 60.702
10.5 | 1.533 | 0.02754 | 0 | 55.665
11 | 1.569 | 0.03097 | 0 | 50.671
11.5 | 1.597 | 0.03507 | 0 | 45.548
12 | 1.613 | 0.04015 | -0.001 | 40.171
12.5 | 1.611 | 0.04647 | -0.001 | 34.667
13 | 1.583 | 0.05436 | -0.002 | 29.113
13.5 | 1.504 | 0.06383 | -0.002 | 23.556
14 | 1.186 | 0.07903 | -0.003 | 15.008
14.5 | 1.007 | 0.08669 | -0.003 | 11.62
15 | 1.037 | 0.08652 | -0.004 | 11.99
15.5 | 1.066 | 0.08842 | -0.004 | 12.061
16 | 1.086 | 0.1041 | -0.005 | 10.434
16.5 | 1.095 | 0.13319 | -0.005 | 8.225
17 | 1.115 | 0.15202 | -0.005 | 7.332

## 112. Re 10M Mach 0.50 (2)
BIGFOIL.COM POLAR EXPORT
Horten 16.00% thick 5.00% camber
Horten 16.00% thick 5.00% camber |  |  |  | Cl Max: | 1.7179 | at alpha= | 11.5 | deg
XFOIL ncrit=9 |  |  |  | L/D Max: | 170.862 | at alpha= | 7 | deg
Re: | 10000000 |  |  | Cd Min: | 0.09997 | at alpha= | 16.5 | deg
Mach: | 0.5 |  |  | Cl=0 at alpha= | -2.6753 | deg
|  |  |  | @ Cl=0.1, Cd= | 0.006703
|  |  |  | @ Cl=0.4, Cd= | 0.0065849
|  |  |  | @ Cl=0.6, Cd= | 0.0066867
alpha (deg) | Cl | Cd | Cm | Cl/Cd
-13.5 | -0.4139 | 0.09784 | -0.0624 | -4.2304
-13 | -0.4241 | 0.08861 | -0.0681 | -4.7861
-12.5 | -0.4457 | 0.07856 | -0.0748 | -5.6734
-12 | -0.4709 | 0.06864 | -0.0815 | -6.8604
-11.5 | -0.5002 | 0.05811 | -0.0901 | -8.6078
-11 | -0.5329 | 0.04963 | -0.095 | -10.7375
-10.5 | -0.5745 | 0.04324 | -0.0924 | -13.2863
-10 | -0.6211 | 0.03791 | -0.0839 | -16.3835
-9.5 | -0.6683 | 0.03277 | -0.0719 | -20.3937
-9 | -0.7092 | 0.02539 | -0.0614 | -27.9323
-8.5 | -0.7362 | 0.01764 | -0.0509 | -41.7347
-8 | -0.7209 | 0.01191 | -0.0424 | -60.529
-7.5 | -0.6548 | 0.00986 | -0.0374 | -66.4097
-7 | -0.5828 | 0.00907 | -0.0331 | -64.2558
-6.5 | -0.5117 | 0.00852 | -0.0293 | -60.0587
-6 | -0.4425 | 0.00816 | -0.0257 | -54.2279
-5.5 | -0.3737 | 0.00785 | -0.0224 | -47.6051
-5 | -0.3069 | 0.0076 | -0.0192 | -40.3816
-4.5 | -0.2397 | 0.00738 | -0.0165 | -32.4797
-4 | -0.1741 | 0.0072 | -0.0138 | -24.1806
-3.5 | -0.1081 | 0.00703 | -0.0114 | -15.377
-3 | -0.0424 | 0.00692 | -0.0092 | -6.1272
-2.5 | 0.0229 | 0.00681 | -0.0072 | 3.3627
-2 | 0.0886 | 0.00671 | -0.0054 | 13.2042
-1.5 | 0.1536 | 0.00667 | -0.0037 | 23.0285
-1 | 0.2198 | 0.0066 | -0.0023 | 33.303
-0.5 | 0.285 | 0.0066 | -0.0008 | 43.1818
0 | 0.3513 | 0.00657 | 0.0004 | 53.4703
0.5 | 0.4168 | 0.00659 | 0.0017 | 63.2473
1 | 0.483 | 0.0066 | 0.0028 | 73.1818
1.5 | 0.5487 | 0.00664 | 0.004 | 82.6355
2 | 0.6146 | 0.0067 | 0.0052 | 91.7313
2.5 | 0.6806 | 0.00673 | 0.0064 | 101.1293
3 | 0.7445 | 0.00681 | 0.0079 | 109.3245
3.5 | 0.7704 | 0.0057 | 0.0166 | 135.1579
4 | 0.8237 | 0.00562 | 0.0204 | 146.5658
4.5 | 0.8856 | 0.00571 | 0.0227 | 155.0963
5 | 0.9482 | 0.00592 | 0.0249 | 160.1689
5.5 | 1.0114 | 0.00612 | 0.0271 | 165.2614
6 | 1.0731 | 0.00637 | 0.0297 | 168.4615
6.5 | 1.132 | 0.00665 | 0.0329 | 170.2256
7 | 1.1892 | 0.00696 | 0.0365 | 170.8621
7.5 | 1.2417 | 0.00731 | 0.041 | 169.8632
8 | 1.2816 | 0.00765 | 0.0479 | 167.5294
8.5 | 1.3417 | 0.00821 | 0.0507 | 163.4227
9 | 1.4428 | 0.00906 | 0.0459 | 159.2494
9.5 | 1.5338 | 0.00993 | 0.0431 | 154.4612
10 | 1.6019 | 0.01135 | 0.0429 | 141.1366
10.5 | 1.6512 | 0.01379 | 0.0434 | 119.7389
11 | 1.6935 | 0.01696 | 0.0436 | 99.8526
11.5 | 1.7179 | 0.02196 | 0.0423 | 78.2286
12 | 1.7155 | 0.02826 | 0.0416 | 60.7042
12.5 | 1.6972 | 0.03471 | 0.0427 | 48.8966
13 | 1.6456 | 0.04233 | 0.0455 | 38.8755
13.5 | 1.6158 | 0.04925 | 0.0471 | 32.8081
14 | 1.5776 | 0.05708 | 0.0477 | 27.6384
14.5 | 1.5364 | 0.06549 | 0.0475 | 23.4601
15 | 1.5062 | 0.07354 | 0.0467 | 20.4814
15.5 | 1.4733 | 0.08227 | 0.045 | 17.9081
16 | 1.4462 | 0.0909 | 0.0428 | 15.9098
16.5 | 1.4181 | 0.09997 | 0.04 | 14.1853

## 113. Re 12M Mach 0.00 (1)
BIGFOIL.COM POLAR EXPORT
Horten 16.00% thick 5.00% camber
Horten 16.00% thick 5.00% camber |  |  |  | Cl Max: | 1.873 | at alpha= | 18.5 | deg
JavaFoil+Calcfoil stall+Eppler ext transition |  |  |  | L/D Max: | 134.166 | at alpha= | 6 | deg
Re: | 12000000 |  |  | Cd Min: | 0.0071 | at alpha= | 5 | deg
Mach: | 0 |  |  | Cl=0 at alpha= | -1.9919 | deg
|  |  |  | @ Cl=0.1, Cd= | 0.0091897
|  |  |  | @ Cl=0.4, Cd= | 0.0088746
|  |  |  | @ Cl=0.6, Cd= | 0.0078679
alpha (deg) | Cl | Cd | Cm | Cl/Cd
-17.5 | -0.922 | 0.11334 | 0.007 | -8.132
-17 | -0.925 | 0.10733 | 0.007 | -8.619
-16.5 | -0.927 | 0.10117 | 0.007 | -9.161
-16 | -0.927 | 0.09515 | 0.007 | -9.741
-15.5 | -0.925 | 0.08924 | 0.008 | -10.365
-15 | -0.921 | 0.08342 | 0.008 | -11.041
-14.5 | -0.915 | 0.07797 | 0.008 | -11.733
-14 | -0.907 | 0.07244 | 0.008 | -12.515
-13.5 | -0.897 | 0.0667 | 0.008 | -13.441
-13 | -0.886 | 0.05985 | 0.008 | -14.801
-12.5 | -0.992 | 0.01547 | 0.011 | -64.142
-12 | -0.99 | 0.01235 | 0.011 | -80.103
-11.5 | -0.966 | 0.01148 | 0.011 | -84.178
-11 | -0.937 | 0.0109 | 0.011 | -85.955
-10.5 | -0.902 | 0.00937 | 0.011 | -96.359
-10 | -0.865 | 0.00951 | 0.011 | -91.006
-9.5 | -0.825 | 0.00975 | 0.011 | -84.6
-9 | -0.782 | 0.01007 | 0.011 | -77.598
-8.5 | -0.736 | 0.00981 | 0.011 | -75.018
-8 | -0.688 | 0.00953 | 0.011 | -72.256
-7.5 | -0.638 | 0.0099 | 0.011 | -64.487
-7 | -0.586 | 0.00964 | 0.011 | -60.815
-6.5 | -0.532 | 0.00941 | 0.011 | -56.534
-6 | -0.477 | 0.00923 | 0.011 | -51.682
-5.5 | -0.42 | 0.00968 | 0.01 | -43.434
-5 | -0.363 | 0.00948 | 0.01 | -38.264
-4.5 | -0.304 | 0.00936 | 0.01 | -32.494
-4 | -0.245 | 0.00914 | 0.01 | -26.768
-3.5 | -0.184 | 0.00903 | 0.01 | -20.411
-3 | -0.124 | 0.00891 | 0.009 | -13.862
-2.5 | -0.062 | 0.0088 | 0.009 | -7.079
-2 | -0.001 | 0.00934 | 0.009 | -0.068
-1.5 | 0.061 | 0.00924 | 0.009 | 6.635
-1 | 0.123 | 0.00916 | 0.009 | 13.477
-0.5 | 0.185 | 0.00913 | 0.008 | 20.312
0 | 0.247 | 0.00913 | 0.008 | 27.092
0.5 | 0.309 | 0.00912 | 0.008 | 33.889
1 | 0.371 | 0.00906 | 0.008 | 40.947
1.5 | 0.432 | 0.00867 | 0.007 | 49.887
2 | 0.494 | 0.00871 | 0.007 | 56.723
2.5 | 0.555 | 0.00924 | 0.007 | 60.098
3 | 0.616 | 0.00738 | 0.006 | 83.55
3.5 | 0.677 | 0.00712 | 0.006 | 95.073
4 | 0.738 | 0.00734 | 0.006 | 100.499
4.5 | 0.798 | 0.00717 | 0.005 | 111.268
5 | 0.858 | 0.0071 | 0.005 | 120.826
5.5 | 0.918 | 0.00734 | 0.005 | 125.052
6 | 0.977 | 0.00728 | 0.004 | 134.166
6.5 | 1.035 | 0.00813 | 0.004 | 127.355
7 | 1.093 | 0.00872 | 0.003 | 125.289
7.5 | 1.149 | 0.00904 | 0.003 | 127.113
8 | 1.203 | 0.00941 | 0.003 | 127.844
8.5 | 1.256 | 0.00988 | 0.002 | 127.051
9 | 1.306 | 0.01047 | 0.002 | 124.685
9.5 | 1.354 | 0.01126 | 0.001 | 120.203
10 | 1.4 | 0.01228 | 0.001 | 114.005
10.5 | 1.445 | 0.01348 | 0 | 107.214
11 | 1.488 | 0.0149 | 0 | 99.903
11.5 | 1.531 | 0.01652 | 0 | 92.638
12 | 1.571 | 0.0184 | -0.001 | 85.353
12.5 | 1.609 | 0.02047 | -0.001 | 78.592
13 | 1.645 | 0.0228 | -0.002 | 72.12
13.5 | 1.678 | 0.02533 | -0.002 | 66.253
14 | 1.71 | 0.02805 | -0.003 | 60.958
14.5 | 1.739 | 0.0308 | -0.003 | 56.483
15 | 1.767 | 0.03361 | -0.003 | 52.557
15.5 | 1.792 | 0.03646 | -0.004 | 49.144
16 | 1.813 | 0.03938 | -0.004 | 46.033
16.5 | 1.831 | 0.04249 | -0.005 | 43.098
17 | 1.847 | 0.04562 | -0.005 | 40.484
17.5 | 1.859 | 0.0489 | -0.006 | 38.027
18 | 1.868 | 0.05234 | -0.006 | 35.694
18.5 | 1.873 | 0.05591 | -0.007 | 33.493
19 | 1.873 | 0.0597 | -0.007 | 31.384
19.5 | 1.871 | 0.06367 | -0.008 | 29.389
20 | 1.866 | 0.06773 | -0.008 | 27.552

## 114. Re 12M Mach 0.00 (2)
BIGFOIL.COM POLAR EXPORT
Horten 16.00% thick 5.00% camber
Horten 16.00% thick 5.00% camber |  |  |  | Cl Max: | 1.718 | at alpha= | 15 | deg
XFOIL ncrit=9 |  |  |  | L/D Max: | 186.748 | at alpha= | 8.5 | deg
Re: | 12000000 |  |  | Cd Min: | 0.07942 | at alpha= | 20 | deg
Mach: | 0 |  |  | Cl=0 at alpha= | -2.4356 | deg
|  |  |  | @ Cl=0.1, Cd= | 0.0061354
|  |  |  | @ Cl=0.4, Cd= | 0.0060294
|  |  |  | @ Cl=0.6, Cd= | 0.0060317
alpha (deg) | Cl | Cd | Cm | Cl/Cd
-20 | -1.7673 | 0.01919 | -0.0459 | -92.0948
-19.5 | -1.7354 | 0.01829 | -0.0424 | -94.8824
-19 | -1.6842 | 0.01731 | -0.0425 | -97.2964
-18.5 | -1.6158 | 0.01617 | -0.046 | -99.9258
-17.5 | -1.4839 | 0.0146 | -0.0516 | -101.637
-17 | -1.4495 | 0.01403 | -0.0477 | -103.3143
-16.5 | -1.4136 | 0.01351 | -0.0439 | -104.6336
-16 | -1.3762 | 0.01303 | -0.0402 | -105.6178
-15.5 | -1.3379 | 0.01258 | -0.0365 | -106.3514
-15 | -1.2991 | 0.01219 | -0.0329 | -106.571
-14.5 | -1.2579 | 0.01185 | -0.0297 | -106.1519
-14 | -1.2126 | 0.0114 | -0.0273 | -106.3684
-13.5 | -1.1661 | 0.01095 | -0.0251 | -106.4932
-13 | -1.1186 | 0.01052 | -0.0231 | -106.3308
-12.5 | -1.0699 | 0.01018 | -0.0212 | -105.0982
-12 | -1.0201 | 0.00985 | -0.0196 | -103.5635
-11.5 | -0.9698 | 0.00957 | -0.018 | -101.3375
-11 | -0.9189 | 0.00927 | -0.0165 | -99.1262
-10.5 | -0.868 | 0.00895 | -0.015 | -96.9832
-10 | -0.8165 | 0.00865 | -0.0136 | -94.3931
-9.5 | -0.7643 | 0.00842 | -0.0123 | -90.772
-9 | -0.7115 | 0.0082 | -0.0111 | -86.7683
-8.5 | -0.6591 | 0.00795 | -0.0099 | -82.9057
-8 | -0.606 | 0.00772 | -0.0088 | -78.4974
-7.5 | -0.5526 | 0.00755 | -0.0077 | -73.1921
-7 | -0.4988 | 0.00735 | -0.0068 | -67.8639
-6.5 | -0.4454 | 0.00718 | -0.0057 | -62.0334
-6 | -0.3908 | 0.00703 | -0.0049 | -55.5903
-5.5 | -0.337 | 0.00688 | -0.004 | -48.9826
-5 | -0.2823 | 0.00674 | -0.0032 | -41.8843
-4.5 | -0.2279 | 0.00662 | -0.0024 | -34.426
-4 | -0.1728 | 0.00652 | -0.0018 | -26.5031
-3.5 | -0.1178 | 0.00641 | -0.0011 | -18.3775
-3 | -0.0627 | 0.00634 | -0.0005 | -9.8896
-2.5 | -0.0071 | 0.00625 | 0 | -1.136
-2 | 0.048 | 0.00621 | 0.0006 | 7.7295
-1.5 | 0.1038 | 0.00613 | 0.001 | 16.9331
-1 | 0.1593 | 0.0061 | 0.0015 | 26.1148
-0.5 | 0.2152 | 0.00607 | 0.0019 | 35.453
0 | 0.2709 | 0.00604 | 0.0022 | 44.851
0.5 | 0.3265 | 0.00604 | 0.0026 | 54.0563
1 | 0.3826 | 0.00602 | 0.0028 | 63.5548
1.5 | 0.4379 | 0.00605 | 0.0031 | 72.3802
2 | 0.4936 | 0.00603 | 0.0034 | 81.8574
2.5 | 0.5485 | 0.00606 | 0.0038 | 90.5116
3 | 0.6032 | 0.00603 | 0.0041 | 100.0332
3.5 | 0.6325 | 0.00501 | 0.0095 | 126.2475
4 | 0.6791 | 0.00485 | 0.0115 | 140.0206
4.5 | 0.7323 | 0.00484 | 0.0122 | 151.3017
5 | 0.7855 | 0.00499 | 0.0127 | 157.4148
5.5 | 0.84 | 0.00506 | 0.013 | 166.0079
6 | 0.8927 | 0.00524 | 0.0136 | 170.3626
6.5 | 0.946 | 0.00534 | 0.014 | 177.1536
7 | 0.9981 | 0.00556 | 0.0146 | 179.5144
7.5 | 1.0517 | 0.00573 | 0.0148 | 183.5428
8 | 1.103 | 0.00599 | 0.0154 | 184.1402
8.5 | 1.1541 | 0.00618 | 0.0161 | 186.7476
9 | 1.2036 | 0.00647 | 0.017 | 186.0278
9.5 | 1.2496 | 0.00679 | 0.0185 | 184.0353
10 | 1.2972 | 0.00707 | 0.0196 | 183.4795
10.5 | 1.3467 | 0.0075 | 0.0201 | 179.56
11 | 1.4058 | 0.00797 | 0.0183 | 176.3864
11.5 | 1.4701 | 0.00873 | 0.015 | 168.3963
12 | 1.5298 | 0.00946 | 0.0126 | 161.7125
12.5 | 1.5813 | 0.01024 | 0.0118 | 154.4238
13 | 1.6123 | 0.01107 | 0.015 | 145.6459
13.5 | 1.6533 | 0.01219 | 0.0152 | 135.6276
14 | 1.6852 | 0.0139 | 0.0156 | 121.2374
14.5 | 1.7151 | 0.016 | 0.0153 | 107.1937
15 | 1.718 | 0.01891 | 0.0185 | 90.8514
15.5 | 1.716 | 0.02276 | 0.0207 | 75.3954
16 | 1.7073 | 0.02756 | 0.0223 | 61.9485
16.5 | 1.7011 | 0.03239 | 0.0232 | 52.5193
17 | 1.6893 | 0.03792 | 0.0238 | 44.5491
17.5 | 1.678 | 0.04379 | 0.0238 | 38.3193
18 | 1.6652 | 0.04998 | 0.0235 | 33.3173
18.5 | 1.6494 | 0.05681 | 0.0227 | 29.0336
19 | 1.6286 | 0.06428 | 0.0216 | 25.336
19.5 | 1.61 | 0.07181 | 0.0201 | 22.4203
20 | 1.5924 | 0.07942 | 0.0183 | 20.0504

## 115. Re 12M Mach 0.10 (1)
BIGFOIL.COM POLAR EXPORT
Horten 16.00% thick 5.00% camber
Horten 16.00% thick 5.00% camber |  |  |  | Cl Max: | 1.861 | at alpha= | 18.5 | deg
JavaFoil+Calcfoil stall+Eppler ext transition |  |  |  | L/D Max: | 133.693 | at alpha= | 6 | deg
Re: | 12000000 |  |  | Cd Min: | 0.0071 | at alpha= | 5.5 | deg
Mach: | 0.1 |  |  | Cl=0 at alpha= | -1.9921 | deg
|  |  |  | @ Cl=0.1, Cd= | 0.0092181
|  |  |  | @ Cl=0.4, Cd= | 0.0089153
|  |  |  | @ Cl=0.6, Cd= | 0.0079838
alpha (deg) | Cl | Cd | Cm | Cl/Cd
-17 | -0.896 | 0.10943 | 0.007 | -8.192
-16.5 | -0.901 | 0.10351 | 0.007 | -8.704
-16 | -0.904 | 0.09741 | 0.007 | -9.276
-15.5 | -0.904 | 0.09141 | 0.007 | -9.892
-15 | -0.903 | 0.08558 | 0.008 | -10.548
-14.5 | -0.899 | 0.07986 | 0.008 | -11.255
-14 | -0.892 | 0.07439 | 0.008 | -11.997
-13.5 | -0.884 | 0.06886 | 0.008 | -12.838
-13 | -0.873 | 0.06307 | 0.008 | -13.844
-12.5 | -0.863 | 0.05534 | 0.009 | -15.597
-12 | -0.976 | 0.01325 | 0.011 | -73.708
-11.5 | -0.96 | 0.0118 | 0.011 | -81.345
-11 | -0.933 | 0.01107 | 0.011 | -84.306
-10.5 | -0.901 | 0.00949 | 0.011 | -94.887
-10 | -0.864 | 0.00963 | 0.011 | -89.721
-9.5 | -0.825 | 0.00982 | 0.011 | -84.023
-9 | -0.782 | 0.00955 | 0.011 | -81.945
-8.5 | -0.737 | 0.00984 | 0.011 | -74.896
-8 | -0.69 | 0.00958 | 0.011 | -71.993
-7.5 | -0.64 | 0.00996 | 0.011 | -64.214
-7 | -0.588 | 0.00969 | 0.011 | -60.659
-6.5 | -0.534 | 0.0095 | 0.011 | -56.192
-6 | -0.479 | 0.00927 | 0.011 | -51.638
-5.5 | -0.422 | 0.00913 | 0.01 | -46.246
-5 | -0.364 | 0.00952 | 0.01 | -38.273
-4.5 | -0.306 | 0.00938 | 0.01 | -32.568
-4 | -0.246 | 0.00919 | 0.01 | -26.735
-3.5 | -0.185 | 0.00902 | 0.01 | -20.529
-3 | -0.124 | 0.0089 | 0.01 | -13.951
-2.5 | -0.063 | 0.00883 | 0.009 | -7.091
-2 | -0.001 | 0.00942 | 0.009 | -0.068
-1.5 | 0.062 | 0.00931 | 0.009 | 6.616
-1 | 0.124 | 0.00916 | 0.009 | 13.534
-0.5 | 0.186 | 0.00918 | 0.008 | 20.302
0 | 0.249 | 0.00917 | 0.008 | 27.108
0.5 | 0.311 | 0.00911 | 0.008 | 34.113
1 | 0.373 | 0.00912 | 0.008 | 40.846
1.5 | 0.435 | 0.00865 | 0.007 | 50.225
2 | 0.496 | 0.00869 | 0.007 | 57.097
2.5 | 0.558 | 0.00923 | 0.007 | 60.463
3 | 0.619 | 0.00742 | 0.006 | 83.41
3.5 | 0.68 | 0.00717 | 0.006 | 94.969
4 | 0.741 | 0.0074 | 0.006 | 100.156
4.5 | 0.802 | 0.00723 | 0.005 | 110.987
5 | 0.862 | 0.00715 | 0.005 | 120.538
5.5 | 0.922 | 0.0071 | 0.005 | 129.879
6 | 0.981 | 0.00734 | 0.004 | 133.693
6.5 | 1.04 | 0.00819 | 0.004 | 126.965
7 | 1.097 | 0.00879 | 0.003 | 124.74
7.5 | 1.153 | 0.00912 | 0.003 | 126.392
8 | 1.208 | 0.00952 | 0.003 | 126.862
8.5 | 1.26 | 0.01002 | 0.002 | 125.73
9 | 1.31 | 0.01066 | 0.002 | 122.918
9.5 | 1.358 | 0.01149 | 0.001 | 118.186
10 | 1.404 | 0.01256 | 0.001 | 111.778
10.5 | 1.449 | 0.01381 | 0 | 104.893
11 | 1.492 | 0.01528 | 0 | 97.683
11.5 | 1.534 | 0.01695 | 0 | 90.495
12 | 1.574 | 0.01886 | -0.001 | 83.465
12.5 | 1.612 | 0.021 | -0.001 | 76.773
13 | 1.648 | 0.02339 | -0.002 | 70.467
13.5 | 1.681 | 0.02599 | -0.002 | 64.682
14 | 1.713 | 0.02875 | -0.003 | 59.559
14.5 | 1.741 | 0.03157 | -0.003 | 55.158
15 | 1.768 | 0.03444 | -0.003 | 51.327
15.5 | 1.792 | 0.0374 | -0.004 | 47.899
16 | 1.811 | 0.04041 | -0.004 | 44.828
16.5 | 1.828 | 0.04355 | -0.005 | 41.984
17 | 1.842 | 0.04682 | -0.005 | 39.347
17.5 | 1.853 | 0.05024 | -0.006 | 36.885
18 | 1.86 | 0.05374 | -0.006 | 34.603
18.5 | 1.861 | 0.05745 | -0.007 | 32.4
19 | 1.86 | 0.06133 | -0.007 | 30.322
19.5 | 1.854 | 0.06545 | -0.008 | 28.335
20 | 1.846 | 0.06974 | -0.008 | 26.466

## 116. Re 12M Mach 0.10 (2)
BIGFOIL.COM POLAR EXPORT
Horten 16.00% thick 5.00% camber
Horten 16.00% thick 5.00% camber |  |  |  | Cl Max: | 1.7172 | at alpha= | 15 | deg
XFOIL ncrit=9 |  |  |  | L/D Max: | 186.453 | at alpha= | 8.5 | deg
Re: | 12000000 |  |  | Cd Min: | 0.08276 | at alpha= | 20 | deg
Mach: | 0.1 |  |  | Cl=0 at alpha= | -2.4413 | deg
|  |  |  | @ Cl=0.1, Cd= | 0.0061474
|  |  |  | @ Cl=0.4, Cd= | 0.0060378
|  |  |  | @ Cl=0.6, Cd= | 0.0060542
alpha (deg) | Cl | Cd | Cm | Cl/Cd
-20 | -1.7766 | 0.02032 | -0.0524 | -87.4311
-19.5 | -1.7464 | 0.01925 | -0.0485 | -90.7221
-19 | -1.6945 | 0.0181 | -0.0485 | -93.6188
-18.5 | -1.6253 | 0.01701 | -0.0515 | -95.5497
-18 | -1.5217 | 0.01601 | -0.0614 | -95.0468
-17.5 | -1.4924 | 0.01523 | -0.0566 | -97.9908
-17 | -1.459 | 0.01455 | -0.0522 | -100.2749
-16.5 | -1.4241 | 0.01393 | -0.0479 | -102.2326
-16 | -1.3864 | 0.01338 | -0.044 | -103.6173
-15.5 | -1.3483 | 0.01288 | -0.04 | -104.6817
-15 | -1.3086 | 0.01242 | -0.0362 | -105.3623
-14.5 | -1.2684 | 0.01206 | -0.0325 | -105.1741
-14 | -1.2224 | 0.01166 | -0.0299 | -104.837
-13.5 | -1.1755 | 0.01119 | -0.0274 | -105.0492
-13 | -1.1275 | 0.01071 | -0.0252 | -105.2754
-12.5 | -1.0785 | 0.01033 | -0.0231 | -104.4046
-12 | -1.0282 | 0.00997 | -0.0213 | -103.1294
-11.5 | -0.9774 | 0.00967 | -0.0195 | -101.0755
-11 | -0.9256 | 0.00938 | -0.0179 | -98.678
-10.5 | -0.8741 | 0.00906 | -0.0163 | -96.479
-10 | -0.8222 | 0.00873 | -0.0148 | -94.181
-9.5 | -0.7695 | 0.00847 | -0.0134 | -90.8501
-9 | -0.7162 | 0.00825 | -0.0121 | -86.8121
-8.5 | -0.663 | 0.00801 | -0.0108 | -82.7715
-8 | -0.6096 | 0.00776 | -0.0096 | -78.5567
-7.5 | -0.5558 | 0.00758 | -0.0084 | -73.3245
-7 | -0.5014 | 0.00739 | -0.0074 | -67.8484
-6.5 | -0.4477 | 0.00721 | -0.0063 | -62.0943
-6 | -0.3928 | 0.00705 | -0.0054 | -55.7163
-5.5 | -0.3384 | 0.00691 | -0.0044 | -48.9725
-5 | -0.2834 | 0.00676 | -0.0036 | -41.9231
-4.5 | -0.2286 | 0.00664 | -0.0027 | -34.4277
-4 | -0.1731 | 0.00653 | -0.002 | -26.5084
-3.5 | -0.1178 | 0.00643 | -0.0013 | -18.3204
-3 | -0.0623 | 0.00636 | -0.0007 | -9.7956
-2.5 | -0.0065 | 0.00626 | -0.0001 | -1.0383
-2 | 0.0489 | 0.00622 | 0.0005 | 7.8617
-1.5 | 0.1052 | 0.00614 | 0.0009 | 17.1336
-1 | 0.1609 | 0.00612 | 0.0014 | 26.2908
-0.5 | 0.2172 | 0.00608 | 0.0018 | 35.7237
0 | 0.2732 | 0.00606 | 0.0022 | 45.0825
0.5 | 0.3292 | 0.00605 | 0.0025 | 54.4132
1 | 0.3856 | 0.00603 | 0.0028 | 63.9469
1.5 | 0.4413 | 0.00606 | 0.0032 | 72.8218
2 | 0.4974 | 0.00604 | 0.0034 | 82.351
2.5 | 0.5525 | 0.00608 | 0.0038 | 90.8717
3 | 0.6077 | 0.00605 | 0.0042 | 100.4463
3.5 | 0.637 | 0.00503 | 0.0096 | 126.6402
4 | 0.6838 | 0.00486 | 0.0117 | 140.6996
4.5 | 0.7372 | 0.00487 | 0.0124 | 151.3758
5 | 0.7908 | 0.00501 | 0.013 | 157.8443
5.5 | 0.8457 | 0.00509 | 0.0133 | 166.1493
6 | 0.8986 | 0.00526 | 0.0139 | 170.8365
6.5 | 0.9524 | 0.00537 | 0.0144 | 177.3557
7 | 1.0048 | 0.0056 | 0.015 | 179.4286
7.5 | 1.0587 | 0.00576 | 0.0154 | 183.8021
8 | 1.1104 | 0.00603 | 0.016 | 184.1459
8.5 | 1.1616 | 0.00623 | 0.0168 | 186.4526
9 | 1.2116 | 0.00651 | 0.0177 | 186.1137
9.5 | 1.2576 | 0.00684 | 0.0194 | 183.8596
10 | 1.3053 | 0.00713 | 0.0206 | 183.0715
10.5 | 1.3564 | 0.00758 | 0.0209 | 178.9446
11 | 1.4172 | 0.00806 | 0.0189 | 175.8313
11.5 | 1.4821 | 0.00884 | 0.0156 | 167.6584
12 | 1.5418 | 0.0096 | 0.0134 | 160.6042
12.5 | 1.5889 | 0.01039 | 0.0137 | 152.9259
13 | 1.6224 | 0.01128 | 0.0163 | 143.8298
13.5 | 1.6622 | 0.01252 | 0.0166 | 132.7636
14 | 1.6925 | 0.01448 | 0.0169 | 116.8854
14.5 | 1.7153 | 0.01694 | 0.0174 | 101.2574
15 | 1.7172 | 0.02024 | 0.0201 | 84.8419
15.5 | 1.7121 | 0.02449 | 0.0222 | 69.9102
16 | 1.7 | 0.02967 | 0.0237 | 57.2969
16.5 | 1.693 | 0.03464 | 0.0245 | 48.8741
17 | 1.6771 | 0.0407 | 0.025 | 41.2064
17.5 | 1.6641 | 0.0469 | 0.0248 | 35.4819
18 | 1.65 | 0.05335 | 0.0243 | 30.9278
18.5 | 1.6313 | 0.06056 | 0.0234 | 26.9369
19 | 1.6091 | 0.06833 | 0.0221 | 23.549
19.5 | 1.5959 | 0.07532 | 0.0206 | 21.1883
20 | 1.5801 | 0.08276 | 0.0188 | 19.0926

## 117. Re 12M Mach 0.25 (1)
BIGFOIL.COM POLAR EXPORT
Horten 16.00% thick 5.00% camber
Horten 16.00% thick 5.00% camber |  |  |  | Cl Max: | 1.799 | at alpha= | 17 | deg
JavaFoil+Calcfoil stall+Eppler ext transition |  |  |  | L/D Max: | 125.157 | at alpha= | 7 | deg
Re: | 12000000 |  |  | Cd Min: | 0.00704 | at alpha= | 3.5 | deg
Mach: | 0.25 |  |  | Cl=0 at alpha= | -1.9922 | deg
|  |  |  | @ Cl=0.1, Cd= | 0.0091748
|  |  |  | @ Cl=0.4, Cd= | 0.0088962
|  |  |  | @ Cl=0.6, Cd= | 0.0080071
alpha (deg) | Cl | Cd | Cm | Cl/Cd
-15.5 | -0.733 | 0.10448 | 0.007 | -7.013
-15 | -0.753 | 0.09803 | 0.007 | -7.68
-14.5 | -0.77 | 0.09123 | 0.007 | -8.435
-14 | -0.782 | 0.08513 | 0.007 | -9.183
-13.5 | -0.79 | 0.07931 | 0.008 | -9.957
-13 | -0.792 | 0.07362 | 0.008 | -10.764
-12.5 | -0.79 | 0.06827 | 0.008 | -11.573
-12 | -0.784 | 0.06273 | 0.008 | -12.505
-11.5 | -0.776 | 0.0568 | 0.008 | -13.66
-11 | -0.766 | 0.05001 | 0.009 | -15.31
-10.5 | -0.875 | 0.01188 | 0.012 | -73.616
-10 | -0.851 | 0.01092 | 0.012 | -77.973
-9.5 | -0.819 | 0.00931 | 0.012 | -87.978
-9 | -0.782 | 0.00946 | 0.012 | -82.634
-8.5 | -0.741 | 0.00968 | 0.011 | -76.512
-8 | -0.696 | 0.00997 | 0.011 | -69.801
-7.5 | -0.648 | 0.00968 | 0.011 | -66.979
-7 | -0.597 | 0.01004 | 0.011 | -59.445
-6.5 | -0.544 | 0.00975 | 0.011 | -55.767
-6 | -0.488 | 0.00955 | 0.011 | -51.12
-5.5 | -0.431 | 0.0093 | 0.011 | -46.363
-5 | -0.373 | 0.00915 | 0.011 | -40.726
-4.5 | -0.313 | 0.00961 | 0.01 | -32.551
-4 | -0.252 | 0.0094 | 0.01 | -26.787
-3.5 | -0.19 | 0.00932 | 0.01 | -20.369
-3 | -0.127 | 0.00913 | 0.01 | -13.955
-2.5 | -0.064 | 0.00903 | 0.01 | -7.111
-2 | -0.001 | 0.00895 | 0.009 | -0.073
-1.5 | 0.063 | 0.00888 | 0.009 | 7.119
-1 | 0.127 | 0.00939 | 0.009 | 13.564
-0.5 | 0.191 | 0.00938 | 0.009 | 20.415
0 | 0.255 | 0.00936 | 0.008 | 27.282
0.5 | 0.319 | 0.00887 | 0.008 | 35.969
1 | 0.383 | 0.00888 | 0.008 | 43.078
1.5 | 0.446 | 0.00894 | 0.007 | 49.907
2 | 0.51 | 0.00896 | 0.007 | 56.872
2.5 | 0.573 | 0.00859 | 0.007 | 66.665
3 | 0.636 | 0.00723 | 0.006 | 87.937
3.5 | 0.698 | 0.00704 | 0.006 | 99.206
4 | 0.761 | 0.00728 | 0.006 | 104.527
4.5 | 0.823 | 0.00719 | 0.005 | 114.405
5 | 0.884 | 0.00715 | 0.005 | 123.649
5.5 | 0.945 | 0.00772 | 0.005 | 122.327
6 | 1.005 | 0.00804 | 0.004 | 125.023
6.5 | 1.064 | 0.00859 | 0.004 | 123.768
7 | 1.121 | 0.00896 | 0.004 | 125.157
7.5 | 1.177 | 0.0097 | 0.003 | 121.305
8 | 1.23 | 0.01022 | 0.003 | 120.324
8.5 | 1.28 | 0.01094 | 0.002 | 117.062
9 | 1.329 | 0.01185 | 0.002 | 112.195
9.5 | 1.377 | 0.01293 | 0.001 | 106.503
10 | 1.423 | 0.01427 | 0.001 | 99.69
10.5 | 1.468 | 0.01577 | 0 | 93.082
11 | 1.512 | 0.01751 | 0 | 86.359
11.5 | 1.554 | 0.01946 | 0 | 79.887
12 | 1.594 | 0.02164 | -0.001 | 73.63
12.5 | 1.63 | 0.02413 | -0.001 | 67.562
13 | 1.664 | 0.02689 | -0.002 | 61.881
13.5 | 1.694 | 0.02986 | -0.002 | 56.736
14 | 1.722 | 0.033 | -0.003 | 52.187
14.5 | 1.746 | 0.03621 | -0.003 | 48.206
15 | 1.766 | 0.03954 | -0.004 | 44.659
15.5 | 1.782 | 0.04298 | -0.004 | 41.468
16 | 1.793 | 0.04652 | -0.004 | 38.534
16.5 | 1.798 | 0.05023 | -0.005 | 35.799
17 | 1.799 | 0.05417 | -0.005 | 33.214
17.5 | 1.795 | 0.05832 | -0.006 | 30.775
18 | 1.784 | 0.0627 | -0.006 | 28.454
18.5 | 1.766 | 0.06732 | -0.007 | 26.228
19 | 1.741 | 0.07215 | -0.007 | 24.136
19.5 | 1.711 | 0.07729 | -0.008 | 22.137
20 | 1.675 | 0.08281 | -0.008 | 20.228

## 118. Re 12M Mach 0.25 (2)
BIGFOIL.COM POLAR EXPORT
Horten 16.00% thick 5.00% camber
Horten 16.00% thick 5.00% camber |  |  |  | Cl Max: | 1.7155 | at alpha= | 14 | deg
XFOIL ncrit=9 |  |  |  | L/D Max: | 185.807 | at alpha= | 9 | deg
Re: | 12000000 |  |  | Cd Min: | 0.0875 | at alpha= | 19 | deg
Mach: | 0.25 |  |  | Cl=0 at alpha= | -2.4766 | deg
|  |  |  | @ Cl=0.1, Cd= | 0.0062157
|  |  |  | @ Cl=0.4, Cd= | 0.0061096
|  |  |  | @ Cl=0.6, Cd= | 0.0058879
alpha (deg) | Cl | Cd | Cm | Cl/Cd
-20 | -1.6609 | 0.03837 | -0.0903 | -43.2864
-19.5 | -1.6839 | 0.0325 | -0.0876 | -51.8123
-19 | -1.6592 | 0.0275 | -0.0888 | -60.3345
-18.5 | -1.6157 | 0.02398 | -0.0895 | -67.377
-18 | -1.5369 | 0.02144 | -0.0944 | -71.6838
-17.5 | -1.5187 | 0.01984 | -0.0875 | -76.5474
-17 | -1.4932 | 0.01859 | -0.0809 | -80.3228
-16.5 | -1.4631 | 0.0175 | -0.0746 | -83.6057
-16 | -1.4309 | 0.01645 | -0.0684 | -86.9848
-15.5 | -1.3975 | 0.01541 | -0.0622 | -90.6879
-15 | -1.3605 | 0.01446 | -0.0564 | -94.0871
-14.5 | -1.32 | 0.01368 | -0.051 | -96.4912
-14 | -1.2784 | 0.01305 | -0.0457 | -97.9617
-13.5 | -1.231 | 0.01249 | -0.0415 | -98.5588
-13 | -1.1795 | 0.01193 | -0.038 | -98.8684
-12.5 | -1.127 | 0.01145 | -0.0348 | -98.4279
-12 | -1.0741 | 0.01087 | -0.0318 | -98.8132
-11.5 | -1.0202 | 0.01038 | -0.029 | -98.2852
-11 | -0.9655 | 0.00995 | -0.0265 | -97.0352
-10.5 | -0.9099 | 0.00958 | -0.0242 | -94.9791
-10 | -0.8542 | 0.00926 | -0.0219 | -92.2462
-9.5 | -0.7984 | 0.00888 | -0.0199 | -89.9099
-9 | -0.7426 | 0.00856 | -0.0179 | -86.7523
-8.5 | -0.686 | 0.00829 | -0.0161 | -82.7503
-8 | -0.6294 | 0.00806 | -0.0144 | -78.0893
-7.5 | -0.5732 | 0.00778 | -0.0127 | -73.6761
-7 | -0.5166 | 0.00756 | -0.0111 | -68.3333
-6.5 | -0.4596 | 0.00738 | -0.0097 | -62.2764
-6 | -0.4032 | 0.00717 | -0.0083 | -56.2343
-5.5 | -0.3461 | 0.00703 | -0.0071 | -49.2319
-5 | -0.2892 | 0.00686 | -0.0058 | -42.1574
-4.5 | -0.2322 | 0.00675 | -0.0047 | -34.4
-4 | -0.1749 | 0.00659 | -0.0037 | -26.5402
-3.5 | -0.1177 | 0.00652 | -0.0028 | -18.0521
-3 | -0.0601 | 0.0064 | -0.0019 | -9.3906
-2.5 | -0.0027 | 0.00633 | -0.0011 | -0.42654
-2 | 0.055 | 0.00627 | -0.0004 | 8.7719
-1.5 | 0.113 | 0.0062 | 0.0002 | 18.2258
-1 | 0.1705 | 0.00618 | 0.0009 | 27.589
-0.5 | 0.2288 | 0.00613 | 0.0014 | 37.3246
0 | 0.2863 | 0.00613 | 0.002 | 46.7047
0.5 | 0.3446 | 0.0061 | 0.0024 | 56.4918
1 | 0.4022 | 0.00611 | 0.0029 | 65.8265
1.5 | 0.4602 | 0.00611 | 0.0033 | 75.3191
2 | 0.5181 | 0.00612 | 0.0037 | 84.6569
2.5 | 0.5752 | 0.00616 | 0.0042 | 93.3766
3.5 | 0.6627 | 0.0052 | 0.0103 | 127.4423
4 | 0.7102 | 0.00494 | 0.0128 | 143.7652
4.5 | 0.7644 | 0.005 | 0.0139 | 152.88
5 | 0.8211 | 0.00511 | 0.0145 | 160.6849
5.5 | 0.8769 | 0.00525 | 0.0152 | 167.0286
6 | 0.9323 | 0.0054 | 0.016 | 172.6481
6.5 | 0.9874 | 0.00554 | 0.0168 | 178.231
7 | 1.0424 | 0.00576 | 0.0176 | 180.9722
7.5 | 1.097 | 0.00598 | 0.0185 | 183.4448
8 | 1.1513 | 0.00623 | 0.0194 | 184.7994
8.5 | 1.2018 | 0.00651 | 0.0211 | 184.6083
9 | 1.2542 | 0.00675 | 0.0224 | 185.8074
9.5 | 1.3004 | 0.00713 | 0.0248 | 182.3843
10 | 1.3486 | 0.0075 | 0.0267 | 179.8133
10.5 | 1.4138 | 0.00802 | 0.0248 | 176.2843
11 | 1.4867 | 0.00869 | 0.0212 | 171.0817
11.5 | 1.5473 | 0.00952 | 0.0198 | 162.5315
12 | 1.5989 | 0.01044 | 0.02 | 153.1513
12.5 | 1.6323 | 0.01149 | 0.0232 | 142.0627
13 | 1.6751 | 0.01293 | 0.0233 | 129.5514
13.5 | 1.7046 | 0.01559 | 0.023 | 109.3393
14 | 1.7155 | 0.01973 | 0.023 | 86.9488
14.5 | 1.7118 | 0.02401 | 0.0253 | 71.2953
15 | 1.7033 | 0.02875 | 0.0276 | 59.2452
15.5 | 1.6741 | 0.03534 | 0.0295 | 47.3713
16 | 1.6487 | 0.04218 | 0.0303 | 39.0872
16.5 | 1.6284 | 0.04907 | 0.0303 | 33.1852
17 | 1.6123 | 0.0558 | 0.03 | 28.8943
17.5 | 1.5908 | 0.06334 | 0.029 | 25.1153
18 | 1.5678 | 0.07124 | 0.0277 | 22.0073
18.5 | 1.5487 | 0.07902 | 0.0261 | 19.5988
19 | 1.5253 | 0.0875 | 0.0239 | 17.432

## 119. Re 12M Mach 0.50 (1)
BIGFOIL.COM POLAR EXPORT
Horten 16.00% thick 5.00% camber
Horten 16.00% thick 5.00% camber |  |  |  | Cl Max: | 1.613 | at alpha= | 12 | deg
JavaFoil+Calcfoil stall+Eppler ext transition |  |  |  | L/D Max: | 106.163 | at alpha= | 5 | deg
Re: | 12000000 |  |  | Cd Min: | 0.00732 | at alpha= | 3 | deg
Mach: | 0.5 |  |  | Cl=0 at alpha= | -1.993 | deg
|  |  |  | @ Cl=0.1, Cd= | 0.0092567
|  |  |  | @ Cl=0.4, Cd= | 0.0086389
|  |  |  | @ Cl=0.6, Cd= | 0.0088135
alpha (deg) | Cl | Cd | Cm | Cl/Cd
-20 | -1 | 0.16685 | 0.007 | -5.995
-19.5 | -0.975 | 0.14944 | 0.008 | -6.525
-19 | -0.944 | 0.16378 | 0.007 | -5.764
-18.5 | -0.919 | 0.14647 | 0.008 | -6.272
-18 | -0.893 | 0.1337 | 0.008 | -6.68
-17.5 | -0.866 | 0.12532 | 0.008 | -6.912
-17 | -0.837 | 0.12536 | 0.008 | -6.676
-16.5 | -0.812 | 0.11325 | 0.008 | -7.169
-16 | -0.787 | 0.10412 | 0.008 | -7.556
-15.5 | -0.756 | 0.10338 | 0.008 | -7.31
-15 | -0.733 | 0.09205 | 0.008 | -7.959
-14.5 | -0.704 | 0.09004 | 0.008 | -7.821
-14 | -0.673 | 0.09071 | 0.008 | -7.414
-13.5 | -0.65 | 0.07951 | 0.008 | -8.175
-13 | -0.616 | 0.0865 | 0.007 | -7.119
-12.5 | -0.591 | 0.07674 | 0.008 | -7.707
-12 | -0.569 | 0.06677 | 0.009 | -8.519
-11.5 | -0.534 | 0.07257 | 0.008 | -7.363
-11 | -0.511 | 0.0633 | 0.008 | -8.067
-10.5 | -0.478 | 0.0674 | 0.007 | -7.091
-10 | -0.454 | 0.05818 | 0.008 | -7.804
-9.5 | -0.422 | 0.06109 | 0.007 | -6.915
-9 | -0.394 | 0.05897 | 0.007 | -6.69
-8.5 | -0.369 | 0.05225 | 0.008 | -7.053
-8 | -0.34 | 0.05141 | 0.007 | -6.605
-7.5 | -0.436 | 0.0475 | 0.008 | -9.189
-7 | -0.472 | 0.03877 | 0.009 | -12.176
-6.5 | -0.547 | 0.00919 | 0.012 | -59.57
-6 | -0.509 | 0.00973 | 0.012 | -52.319
-5.5 | -0.459 | 0.00994 | 0.012 | -46.224
-5 | -0.403 | 0.00966 | 0.012 | -41.681
-4.5 | -0.341 | 0.0094 | 0.012 | -36.306
-4 | -0.277 | 0.00977 | 0.011 | -28.326
-3.5 | -0.21 | 0.00919 | 0.011 | -22.816
-3 | -0.141 | 0.00899 | 0.011 | -15.69
-2.5 | -0.071 | 0.00888 | 0.011 | -8.032
-2 | -0.001 | 0.00877 | 0.01 | -0.083
-1.5 | 0.07 | 0.00929 | 0.01 | 7.586
-1 | 0.142 | 0.00921 | 0.01 | 15.425
-0.5 | 0.214 | 0.0088 | 0.01 | 24.268
0 | 0.285 | 0.0088 | 0.009 | 32.343
0.5 | 0.356 | 0.00884 | 0.009 | 40.205
1 | 0.426 | 0.00852 | 0.009 | 50.022
1.5 | 0.497 | 0.00916 | 0.008 | 54.217
2 | 0.567 | 0.00889 | 0.008 | 63.74
2.5 | 0.636 | 0.00873 | 0.008 | 72.85
3 | 0.705 | 0.00732 | 0.007 | 96.282
3.5 | 0.773 | 0.00765 | 0.007 | 101.083
4 | 0.84 | 0.00822 | 0.006 | 102.128
4.5 | 0.905 | 0.00863 | 0.006 | 104.877
5 | 0.968 | 0.00912 | 0.006 | 106.163
5.5 | 1.028 | 0.00975 | 0.005 | 105.454
6 | 1.086 | 0.01053 | 0.005 | 103.142
6.5 | 1.141 | 0.01158 | 0.004 | 98.521
7 | 1.196 | 0.01276 | 0.004 | 93.698
7.5 | 1.249 | 0.01431 | 0.003 | 87.286
8 | 1.302 | 0.01607 | 0.003 | 81.01
8.5 | 1.353 | 0.01771 | 0.002 | 76.367
9 | 1.402 | 0.01967 | 0.002 | 71.251
9.5 | 1.449 | 0.02188 | 0.001 | 66.21
10 | 1.493 | 0.0244 | 0.001 | 61.196
10.5 | 1.534 | 0.02733 | 0 | 56.131
11 | 1.57 | 0.03078 | 0 | 51.002
11.5 | 1.598 | 0.03487 | 0 | 45.827
12 | 1.613 | 0.03997 | -0.001 | 40.37
12.5 | 1.612 | 0.04616 | -0.001 | 34.924
13 | 1.584 | 0.05358 | -0.002 | 29.562
13.5 | 1.505 | 0.06257 | -0.002 | 24.058
14 | 1.188 | 0.07696 | -0.003 | 15.433
14.5 | 1.009 | 0.08412 | -0.003 | 11.992
15 | 1.039 | 0.08384 | -0.004 | 12.395
15.5 | 1.059 | 0.0989 | -0.004 | 10.711
16 | 1.076 | 0.11923 | -0.004 | 9.023
16.5 | 1.085 | 0.14984 | -0.005 | 7.243
17 | 1.108 | 0.16662 | -0.005 | 6.65

## 120. Re 12M Mach 0.50 (2)
BIGFOIL.COM POLAR EXPORT
Horten 16.00% thick 5.00% camber
Horten 16.00% thick 5.00% camber |  |  |  | Cl Max: | 1.7381 | at alpha= | 12 | deg
XFOIL ncrit=9 |  |  |  | L/D Max: | 177.553 | at alpha= | 7.5 | deg
Re: | 12000000 |  |  | Cd Min: | 0.10838 | at alpha= | 17 | deg
Mach: | 0.5 |  |  | Cl=0 at alpha= | -2.6538 | deg
|  |  |  | @ Cl=0.1, Cd= | 0.0065329
|  |  |  | @ Cl=0.4, Cd= | 0.0064127
|  |  |  | @ Cl=0.6, Cd= | 0.0064977
alpha (deg) | Cl | Cd | Cm | Cl/Cd
-13.5 | -0.4291 | 0.09534 | -0.0651 | -4.5007
-13 | -0.4518 | 0.08481 | -0.0722 | -5.3272
-12.5 | -0.4753 | 0.0748 | -0.079 | -6.3543
-12 | -0.4988 | 0.06518 | -0.0857 | -7.6527
-11.5 | -0.5269 | 0.05488 | -0.0947 | -9.6009
-11 | -0.5595 | 0.04751 | -0.0967 | -11.7765
-10.5 | -0.6006 | 0.04158 | -0.0925 | -14.4444
-10 | -0.6459 | 0.03655 | -0.0829 | -17.6717
-9.5 | -0.6894 | 0.0313 | -0.0711 | -22.0256
-9 | -0.7303 | 0.02376 | -0.0604 | -30.7365
-8.5 | -0.7565 | 0.01603 | -0.0496 | -47.1928
-8 | -0.7299 | 0.01102 | -0.0416 | -66.2341
-7.5 | -0.6608 | 0.00939 | -0.0367 | -70.3727
-7 | -0.588 | 0.00869 | -0.0325 | -67.664
-6.5 | -0.5172 | 0.00824 | -0.0285 | -62.767
-6 | -0.4473 | 0.00787 | -0.0249 | -56.8361
-5.5 | -0.3787 | 0.00762 | -0.0216 | -49.6982
-5 | -0.3111 | 0.00736 | -0.0185 | -42.269
-4.5 | -0.244 | 0.00717 | -0.0157 | -34.0307
-4 | -0.1778 | 0.00699 | -0.0131 | -25.4363
-3.5 | -0.1113 | 0.00684 | -0.0108 | -16.2719
-3 | -0.0459 | 0.00673 | -0.0086 | -6.8202
-2.5 | 0.0204 | 0.0066 | -0.0067 | 3.0909
-2 | 0.0858 | 0.00655 | -0.0049 | 13.0992
-1.5 | 0.1521 | 0.00647 | -0.0034 | 23.5085
-1 | 0.2177 | 0.00645 | -0.0019 | 33.7519
-0.5 | 0.284 | 0.00641 | -0.0006 | 44.3058
0 | 0.3502 | 0.00639 | 0.0006 | 54.8044
0.5 | 0.4159 | 0.00642 | 0.0019 | 64.7819
1 | 0.4826 | 0.00641 | 0.0029 | 75.2886
1.5 | 0.5482 | 0.00649 | 0.0041 | 84.4684
2 | 0.6152 | 0.0065 | 0.0051 | 94.6462
2.5 | 0.6806 | 0.00659 | 0.0064 | 103.2777
3 | 0.7468 | 0.00662 | 0.0076 | 112.8097
3.5 | 0.8084 | 0.00661 | 0.0097 | 122.2995
4 | 0.8297 | 0.00553 | 0.0193 | 150.0362
4.5 | 0.8904 | 0.00557 | 0.0219 | 159.8564
5 | 0.9531 | 0.00578 | 0.024 | 164.8962
5.5 | 1.0178 | 0.00595 | 0.026 | 171.0588
6.5 | 1.1396 | 0.00643 | 0.0317 | 177.2317
7 | 1.1951 | 0.0068 | 0.0355 | 175.75
7.5 | 1.2553 | 0.00707 | 0.0388 | 177.553
8 | 1.2899 | 0.00749 | 0.0466 | 172.2163
8.5 | 1.3373 | 0.00784 | 0.0522 | 170.574
9 | 1.4261 | 0.00865 | 0.0496 | 164.8671
10 | 1.6061 | 0.01066 | 0.0438 | 150.666
10.5 | 1.666 | 0.01273 | 0.0435 | 130.872
11 | 1.6982 | 0.01594 | 0.0452 | 106.537
11.5 | 1.7345 | 0.02018 | 0.0439 | 85.9514
12 | 1.7381 | 0.02613 | 0.0433 | 66.5174
13 | 1.6724 | 0.04073 | 0.0454 | 41.0606
13.5 | 1.6325 | 0.04822 | 0.047 | 33.8552
14 | 1.6011 | 0.05549 | 0.0479 | 28.8538
14.5 | 1.561 | 0.06375 | 0.0479 | 24.4863
15 | 1.526 | 0.072 | 0.0473 | 21.1944
15.5 | 1.4844 | 0.08135 | 0.0453 | 18.2471
16.5 | 1.4243 | 0.09939 | 0.0402 | 14.3304
17 | 1.4009 | 0.10838 | 0.0371 | 12.9258

## 121. Re 14M Mach 0.00 (1)
BIGFOIL.COM POLAR EXPORT
Horten 16.00% thick 5.00% camber
Horten 16.00% thick 5.00% camber |  |  |  | Cl Max: | 1.876 | at alpha= | 19 | deg
JavaFoil+Calcfoil stall+Eppler ext transition |  |  |  | L/D Max: | 129.95 | at alpha= | 6 | deg
Re: | 14000000 |  |  | Cd Min: | 0.0071 | at alpha= | 3.5 | deg
Mach: | 0 |  |  | Cl=0 at alpha= | -1.9919 | deg
|  |  |  | @ Cl=0.1, Cd= | 0.0090182
|  |  |  | @ Cl=0.4, Cd= | 0.008979
|  |  |  | @ Cl=0.6, Cd= | 0.0090874
alpha (deg) | Cl | Cd | Cm | Cl/Cd
-17.5 | -0.922 | 0.11214 | 0.007 | -8.226
-17 | -0.926 | 0.10618 | 0.007 | -8.72
-16.5 | -0.928 | 0.1003 | 0.007 | -9.248
-16 | -0.928 | 0.09421 | 0.007 | -9.846
-15.5 | -0.926 | 0.08834 | 0.008 | -10.479
-15 | -0.922 | 0.08244 | 0.008 | -11.183
-14.5 | -0.916 | 0.07658 | 0.008 | -11.966
-14 | -0.908 | 0.07093 | 0.008 | -12.808
-13.5 | -0.899 | 0.06492 | 0.008 | -13.848
-13 | -0.89 | 0.0571 | 0.009 | -15.595
-12.5 | -1.002 | 0.01397 | 0.011 | -71.765
-12 | -0.992 | 0.01199 | 0.011 | -82.733
-11.5 | -0.967 | 0.0112 | 0.011 | -86.381
-11 | -0.937 | 0.01064 | 0.011 | -88.059
-10.5 | -0.903 | 0.0097 | 0.011 | -93.026
-10 | -0.865 | 0.00988 | 0.011 | -87.542
-9.5 | -0.825 | 0.00953 | 0.011 | -86.536
-9 | -0.782 | 0.00988 | 0.011 | -79.131
-8.5 | -0.736 | 0.00957 | 0.011 | -76.92
-8 | -0.688 | 0.01002 | 0.011 | -68.719
-7.5 | -0.638 | 0.00967 | 0.011 | -65.994
-7 | -0.586 | 0.00946 | 0.011 | -61.933
-6.5 | -0.532 | 0.0092 | 0.011 | -57.834
-6 | -0.477 | 0.00903 | 0.011 | -52.835
-5.5 | -0.42 | 0.00947 | 0.01 | -44.41
-5 | -0.363 | 0.00927 | 0.01 | -39.138
-4.5 | -0.304 | 0.00917 | 0.01 | -33.182
-4 | -0.245 | 0.00895 | 0.01 | -27.327
-3.5 | -0.184 | 0.00885 | 0.01 | -20.825
-3 | -0.124 | 0.00875 | 0.009 | -14.128
-2.5 | -0.062 | 0.00863 | 0.009 | -7.216
-2 | -0.001 | 0.0092 | 0.009 | -0.069
-1.5 | 0.061 | 0.0091 | 0.009 | 6.739
-1 | 0.123 | 0.00897 | 0.009 | 13.762
-0.5 | 0.185 | 0.00899 | 0.008 | 20.636
0 | 0.247 | 0.00899 | 0.008 | 27.521
0.5 | 0.309 | 0.00893 | 0.008 | 34.603
1 | 0.371 | 0.00896 | 0.008 | 41.398
1.5 | 0.432 | 0.009 | 0.007 | 48.064
2 | 0.494 | 0.0091 | 0.007 | 54.281
2.5 | 0.555 | 0.00908 | 0.007 | 61.147
3 | 0.616 | 0.00909 | 0.006 | 67.811
3.5 | 0.677 | 0.0071 | 0.006 | 95.414
4 | 0.738 | 0.0073 | 0.006 | 101.054
4.5 | 0.798 | 0.00713 | 0.005 | 111.903
5 | 0.858 | 0.0074 | 0.005 | 115.987
5.5 | 0.918 | 0.00733 | 0.005 | 125.262
6 | 0.977 | 0.00752 | 0.004 | 129.95
6.5 | 1.035 | 0.00809 | 0.004 | 127.928
7 | 1.093 | 0.00869 | 0.003 | 125.747
7.5 | 1.149 | 0.009 | 0.003 | 127.719
8 | 1.204 | 0.00937 | 0.003 | 128.468
8.5 | 1.257 | 0.00981 | 0.002 | 128.067
9 | 1.307 | 0.01042 | 0.002 | 125.425
9.5 | 1.355 | 0.01119 | 0.001 | 121.085
10 | 1.401 | 0.01218 | 0.001 | 115.067
10.5 | 1.446 | 0.01336 | 0 | 108.213
11 | 1.49 | 0.01478 | 0 | 100.761
11.5 | 1.532 | 0.01642 | 0 | 93.258
12 | 1.572 | 0.01829 | -0.001 | 85.905
12.5 | 1.61 | 0.02036 | -0.001 | 79.067
13 | 1.646 | 0.02266 | -0.002 | 72.624
13.5 | 1.679 | 0.02511 | -0.002 | 66.895
14 | 1.712 | 0.02768 | -0.003 | 61.829
14.5 | 1.741 | 0.03031 | -0.003 | 57.44
15 | 1.769 | 0.03298 | -0.003 | 53.629
15.5 | 1.794 | 0.0357 | -0.004 | 50.251
16 | 1.815 | 0.03859 | -0.004 | 47.028
16.5 | 1.833 | 0.04157 | -0.005 | 44.106
17 | 1.849 | 0.04464 | -0.005 | 41.421
17.5 | 1.862 | 0.04784 | -0.006 | 38.915
18 | 1.87 | 0.05119 | -0.006 | 36.539
18.5 | 1.875 | 0.05469 | -0.007 | 34.28
19 | 1.876 | 0.05844 | -0.007 | 32.098
19.5 | 1.874 | 0.06231 | -0.008 | 30.07
20 | 1.868 | 0.06629 | -0.008 | 28.181

## 122. Re 14M Mach 0.00 (2)
BIGFOIL.COM POLAR EXPORT
Horten 16.00% thick 5.00% camber
Horten 16.00% thick 5.00% camber |  |  |  | Cl Max: | 1.7223 | at alpha= | 15 | deg
XFOIL ncrit=9 |  |  |  | L/D Max: | 188.703 | at alpha= | 8 | deg
Re: | 14000000 |  |  | Cd Min: | 0.07673 | at alpha= | 20 | deg
Mach: | 0 |  |  | Cl=0 at alpha= | -2.4204 | deg
|  |  |  | @ Cl=0.1, Cd= | 0.0060219
|  |  |  | @ Cl=0.4, Cd= | 0.0059167
|  |  |  | @ Cl=0.6, Cd= | 0.0059407
alpha (deg) | Cl | Cd | Cm | Cl/Cd
-20 | -1.7831 | 0.01837 | -0.044 | -97.0659
-19.5 | -1.7302 | 0.01741 | -0.0445 | -99.3797
-19 | -1.6581 | 0.01637 | -0.0486 | -101.2889
-18.5 | -1.5531 | 0.01557 | -0.0593 | -99.7495
-18 | -1.5242 | 0.01496 | -0.0546 | -101.885
-17.5 | -1.4928 | 0.01428 | -0.0503 | -104.5378
-17 | -1.4587 | 0.01368 | -0.0463 | -106.6301
-16.5 | -1.4223 | 0.01313 | -0.0425 | -108.3244
-16 | -1.3852 | 0.01264 | -0.0387 | -109.5886
-15.5 | -1.3466 | 0.0122 | -0.0351 | -110.377
-15 | -1.3084 | 0.01184 | -0.0313 | -110.5068
-14.5 | -1.2648 | 0.01148 | -0.0286 | -110.1742
-14 | -1.2182 | 0.01111 | -0.0264 | -109.649
-13.5 | -1.1712 | 0.01071 | -0.0242 | -109.3557
-13 | -1.1235 | 0.01029 | -0.0222 | -109.1837
-12.5 | -1.0747 | 0.00991 | -0.0204 | -108.446
-12 | -1.025 | 0.00959 | -0.0187 | -106.8822
-11.5 | -0.9743 | 0.0093 | -0.0172 | -104.7634
-11 | -0.9232 | 0.00905 | -0.0157 | -102.011
-10.5 | -0.8716 | 0.00875 | -0.0143 | -99.6114
-10 | -0.8203 | 0.00845 | -0.0129 | -97.0769
-9.5 | -0.7679 | 0.00819 | -0.0117 | -93.7607
-9 | -0.7153 | 0.00799 | -0.0105 | -89.5244
-8.5 | -0.662 | 0.00777 | -0.0094 | -85.1995
-8 | -0.6093 | 0.00755 | -0.0082 | -80.702
-7.5 | -0.5555 | 0.00735 | -0.0072 | -75.5782
-7 | -0.5016 | 0.00721 | -0.0063 | -69.57
-6.5 | -0.4477 | 0.00701 | -0.0053 | -63.8659
-6 | -0.3936 | 0.00687 | -0.0044 | -57.2926
-5.5 | -0.339 | 0.00673 | -0.0036 | -50.3715
-5 | -0.2845 | 0.00659 | -0.0028 | -43.1715
-4.5 | -0.2297 | 0.00649 | -0.0021 | -35.3929
-4 | -0.1746 | 0.00637 | -0.0014 | -27.4097
-3.5 | -0.1196 | 0.00629 | -0.0007 | -19.0143
-3 | -0.0639 | 0.0062 | -0.0002 | -10.3065
-2.5 | -0.0089 | 0.00613 | 0.0004 | -1.4519
-2 | 0.047 | 0.00606 | 0.0008 | 7.7558
-1.5 | 0.1026 | 0.00602 | 0.0013 | 17.0432
-1 | 0.1584 | 0.00599 | 0.0017 | 26.4441
-0.5 | 0.2145 | 0.00594 | 0.002 | 36.1111
0 | 0.2699 | 0.00595 | 0.0024 | 45.3613
0.5 | 0.3263 | 0.00591 | 0.0026 | 55.2115
1 | 0.3817 | 0.00592 | 0.003 | 64.4764
1.5 | 0.4378 | 0.00591 | 0.0032 | 74.0778
2 | 0.4934 | 0.00593 | 0.0034 | 83.204
2.5 | 0.5486 | 0.00595 | 0.0038 | 92.2017
3 | 0.6038 | 0.00594 | 0.004 | 101.6498
3.5 | 0.6562 | 0.0059 | 0.0048 | 111.2203
4 | 0.683 | 0.0048 | 0.0107 | 142.2917
4.5 | 0.7339 | 0.00483 | 0.0118 | 151.9462
5 | 0.7876 | 0.00487 | 0.0123 | 161.7248
5.5 | 0.8407 | 0.00501 | 0.0128 | 167.8044
6 | 0.8947 | 0.00511 | 0.0132 | 175.0881
6.5 | 0.9466 | 0.00529 | 0.0139 | 178.9414
7 | 1.0014 | 0.00545 | 0.0139 | 183.7431
7.5 | 1.0526 | 0.00567 | 0.0146 | 185.6437
8 | 1.1058 | 0.00586 | 0.0149 | 188.7031
8.5 | 1.1555 | 0.00614 | 0.0158 | 188.1922
9 | 1.2051 | 0.00639 | 0.0167 | 188.5915
9.5 | 1.2532 | 0.00665 | 0.0178 | 188.4511
10 | 1.2984 | 0.00701 | 0.0194 | 185.2211
10.5 | 1.3419 | 0.00742 | 0.0212 | 180.8491
11 | 1.3984 | 0.00791 | 0.0199 | 176.7889
11.5 | 1.4631 | 0.00856 | 0.0167 | 170.9229
12 | 1.5249 | 0.00932 | 0.0138 | 163.6159
12.5 | 1.5774 | 0.0102 | 0.0126 | 154.6471
13 | 1.6072 | 0.01103 | 0.016 | 145.7117
13.5 | 1.6487 | 0.01209 | 0.0162 | 136.3689
14 | 1.6804 | 0.01378 | 0.0167 | 121.9448
14.5 | 1.711 | 0.01584 | 0.0163 | 108.0177
15 | 1.7223 | 0.01862 | 0.0182 | 92.4973
15.5 | 1.721 | 0.0224 | 0.0204 | 76.8304
16 | 1.7136 | 0.02702 | 0.0221 | 63.4197
16.5 | 1.7081 | 0.03178 | 0.023 | 53.7476
17 | 1.6976 | 0.03713 | 0.0237 | 45.7204
17.5 | 1.6882 | 0.04275 | 0.0237 | 39.4901
18 | 1.6769 | 0.0488 | 0.0234 | 34.3627
18.5 | 1.6576 | 0.05593 | 0.0227 | 29.637
19 | 1.6391 | 0.06315 | 0.0217 | 25.9557
19.5 | 1.6281 | 0.0697 | 0.0204 | 23.3587
20 | 1.6148 | 0.07673 | 0.0188 | 21.0452

## 123. Re 14M Mach 0.10 (1)
BIGFOIL.COM POLAR EXPORT
Horten 16.00% thick 5.00% camber
Horten 16.00% thick 5.00% camber |  |  |  | Cl Max: | 1.864 | at alpha= | 18.5 | deg
JavaFoil+Calcfoil stall+Eppler ext transition |  |  |  | L/D Max: | 134.641 | at alpha= | 6 | deg
Re: | 14000000 |  |  | Cd Min: | 0.00707 | at alpha= | 5.5 | deg
Mach: | 0.1 |  |  | Cl=0 at alpha= | -1.9921 | deg
|  |  |  | @ Cl=0.1, Cd= | 0.009071
|  |  |  | @ Cl=0.4, Cd= | 0.0088127
|  |  |  | @ Cl=0.6, Cd= | 0.0091562
alpha (deg) | Cl | Cd | Cm | Cl/Cd
-17 | -0.897 | 0.10864 | 0.007 | -8.256
-16.5 | -0.901 | 0.10264 | 0.007 | -8.783
-16 | -0.904 | 0.09651 | 0.007 | -9.37
-15.5 | -0.905 | 0.0906 | 0.007 | -9.988
-15 | -0.903 | 0.08471 | 0.008 | -10.665
-14.5 | -0.9 | 0.07892 | 0.008 | -11.4
-14 | -0.894 | 0.07303 | 0.008 | -12.243
-13.5 | -0.885 | 0.06774 | 0.008 | -13.07
-13 | -0.876 | 0.06117 | 0.008 | -14.317
-12.5 | -0.87 | 0.05124 | 0.009 | -16.988
-12 | -0.982 | 0.01251 | 0.011 | -78.499
-11.5 | -0.962 | 0.01146 | 0.011 | -83.905
-11 | -0.934 | 0.01081 | 0.011 | -86.35
-10.5 | -0.901 | 0.00926 | 0.011 | -97.284
-10 | -0.865 | 0.0094 | 0.011 | -91.954
-9.5 | -0.825 | 0.00961 | 0.011 | -85.837
-9 | -0.782 | 0.00994 | 0.011 | -78.695
-8.5 | -0.737 | 0.00965 | 0.011 | -76.405
-8 | -0.69 | 0.01005 | 0.011 | -68.674
-7.5 | -0.64 | 0.00973 | 0.011 | -65.772
-7 | -0.588 | 0.00947 | 0.011 | -62.087
-6.5 | -0.534 | 0.00929 | 0.011 | -57.478
-6 | -0.479 | 0.00907 | 0.011 | -52.822
-5.5 | -0.422 | 0.00959 | 0.01 | -44.046
-5 | -0.364 | 0.00938 | 0.01 | -38.83
-4.5 | -0.306 | 0.00918 | 0.01 | -33.283
-4 | -0.246 | 0.00907 | 0.01 | -27.094
-3.5 | -0.185 | 0.00886 | 0.01 | -20.907
-3 | -0.124 | 0.00881 | 0.01 | -14.095
-2.5 | -0.063 | 0.00866 | 0.009 | -7.228
-2 | -0.001 | 0.00923 | 0.009 | -0.069
-1.5 | 0.062 | 0.00912 | 0.009 | 6.752
-1 | 0.124 | 0.00904 | 0.009 | 13.726
-0.5 | 0.186 | 0.00899 | 0.008 | 20.728
0 | 0.249 | 0.00906 | 0.008 | 27.453
0.5 | 0.311 | 0.00906 | 0.008 | 34.284
1 | 0.373 | 0.009 | 0.008 | 41.403
1.5 | 0.435 | 0.00857 | 0.007 | 50.735
2 | 0.496 | 0.00915 | 0.007 | 54.257
2.5 | 0.558 | 0.00917 | 0.007 | 60.838
3 | 0.619 | 0.00915 | 0.006 | 67.663
3.5 | 0.681 | 0.00714 | 0.006 | 95.339
4 | 0.741 | 0.00733 | 0.006 | 101.166
4.5 | 0.802 | 0.00721 | 0.005 | 111.277
5 | 0.862 | 0.00709 | 0.005 | 121.649
5.5 | 0.922 | 0.00707 | 0.005 | 130.45
6 | 0.981 | 0.00729 | 0.004 | 134.641
6.5 | 1.04 | 0.00815 | 0.004 | 127.538
7 | 1.097 | 0.00876 | 0.003 | 125.228
7.5 | 1.154 | 0.00908 | 0.003 | 127.081
8 | 1.208 | 0.00948 | 0.003 | 127.503
8.5 | 1.261 | 0.00994 | 0.002 | 126.789
9 | 1.311 | 0.01059 | 0.002 | 123.746
9.5 | 1.359 | 0.01141 | 0.001 | 119.031
10 | 1.405 | 0.01245 | 0.001 | 112.827
10.5 | 1.45 | 0.0137 | 0 | 105.846
11 | 1.493 | 0.01516 | 0 | 98.484
11.5 | 1.535 | 0.01685 | 0 | 91.142
12 | 1.575 | 0.01876 | -0.001 | 83.965
12.5 | 1.613 | 0.02089 | -0.001 | 77.202
13 | 1.649 | 0.02324 | -0.002 | 70.948
13.5 | 1.682 | 0.02575 | -0.002 | 65.327
14 | 1.714 | 0.02839 | -0.003 | 60.377
14.5 | 1.743 | 0.03109 | -0.003 | 56.066
15 | 1.77 | 0.0338 | -0.003 | 52.353
15.5 | 1.794 | 0.03664 | -0.004 | 48.949
16 | 1.814 | 0.03958 | -0.004 | 45.829
16.5 | 1.831 | 0.04259 | -0.005 | 42.987
17 | 1.845 | 0.04583 | -0.005 | 40.247
17.5 | 1.855 | 0.04913 | -0.006 | 37.762
18 | 1.862 | 0.05256 | -0.006 | 35.423
18.5 | 1.864 | 0.0562 | -0.007 | 33.158
19 | 1.862 | 0.06004 | -0.007 | 31.009
19.5 | 1.857 | 0.06405 | -0.008 | 28.987
20 | 1.848 | 0.06822 | -0.008 | 27.089

## 124. Re 14M Mach 0.10 (2)
BIGFOIL.COM POLAR EXPORT
Horten 16.00% thick 5.00% camber
Horten 16.00% thick 5.00% camber |  |  |  | Cl Max: | 1.7213 | at alpha= | 15 | deg
XFOIL ncrit=9 |  |  |  | L/D Max: | 189.015 | at alpha= | 8 | deg
Re: | 14000000 |  |  | Cd Min: | 0.08112 | at alpha= | 20 | deg
Mach: | 0.1 |  |  | Cl=0 at alpha= | -2.427 | deg
|  |  |  | @ Cl=0.1, Cd= | 0.0060329
|  |  |  | @ Cl=0.4, Cd= | 0.0059273
|  |  |  | @ Cl=0.6, Cd= | 0.00596
alpha (deg) | Cl | Cd | Cm | Cl/Cd
-20 | -1.7946 | 0.01941 | -0.0504 | -92.4575
-19.5 | -1.7404 | 0.01826 | -0.0509 | -95.3122
-19 | -1.6699 | 0.01708 | -0.0543 | -97.7693
-18.5 | -1.5625 | 0.01619 | -0.0647 | -96.5102
-18 | -1.5328 | 0.01562 | -0.0599 | -98.1306
-17.5 | -1.5021 | 0.01487 | -0.0552 | -101.0155
-17 | -1.4678 | 0.01421 | -0.0509 | -103.2935
-16.5 | -1.4324 | 0.01358 | -0.0466 | -105.4786
-16 | -1.3953 | 0.01301 | -0.0426 | -107.2483
-15.5 | -1.3568 | 0.0125 | -0.0387 | -108.544
-15 | -1.318 | 0.01206 | -0.0347 | -109.2869
-14.5 | -1.2759 | 0.01169 | -0.0313 | -109.1446
-14 | -1.2288 | 0.01129 | -0.0289 | -108.8397
-13.5 | -1.1808 | 0.01093 | -0.0266 | -108.0329
-13 | -1.1326 | 0.01049 | -0.0244 | -107.9695
-12.5 | -1.0832 | 0.01008 | -0.0224 | -107.4603
-12 | -1.0332 | 0.00971 | -0.0205 | -106.4058
-11.5 | -0.9819 | 0.00939 | -0.0188 | -104.5687
-11 | -0.9302 | 0.00913 | -0.0171 | -101.8839
-10.5 | -0.8778 | 0.00885 | -0.0157 | -99.1864
-10 | -0.8259 | 0.00854 | -0.0141 | -96.7096
-9.5 | -0.7731 | 0.00826 | -0.0127 | -93.5956
-9 | -0.72 | 0.00804 | -0.0114 | -89.5522
-8.5 | -0.666 | 0.00782 | -0.0103 | -85.1662
-8 | -0.6128 | 0.0076 | -0.009 | -80.6316
-7.5 | -0.5587 | 0.00738 | -0.0079 | -75.7046
-7 | -0.5044 | 0.00723 | -0.0069 | -69.7649
-6.5 | -0.4499 | 0.00704 | -0.0059 | -63.9062
-6 | -0.3956 | 0.00689 | -0.0049 | -57.4165
-5.5 | -0.3404 | 0.00675 | -0.004 | -50.4296
-5 | -0.2857 | 0.00661 | -0.0032 | -43.2224
-4.5 | -0.2304 | 0.0065 | -0.0024 | -35.4462
-4 | -0.1751 | 0.00638 | -0.0017 | -27.4451
-3.5 | -0.1196 | 0.00631 | -0.001 | -18.954
-3 | -0.0637 | 0.0062 | -0.0004 | -10.2742
-2.5 | -0.0082 | 0.00614 | 0.0002 | -1.3355
-2 | 0.048 | 0.00607 | 0.0007 | 7.9077
-1.5 | 0.104 | 0.00603 | 0.0012 | 17.2471
-1 | 0.1601 | 0.00599 | 0.0016 | 26.7279
-0.5 | 0.2165 | 0.00595 | 0.0019 | 36.3866
0 | 0.2723 | 0.00596 | 0.0024 | 45.6879
0.5 | 0.329 | 0.00592 | 0.0026 | 55.5743
1 | 0.3847 | 0.00593 | 0.003 | 64.8735
1.5 | 0.4412 | 0.00592 | 0.0032 | 74.527
2 | 0.4971 | 0.00595 | 0.0035 | 83.5462
2.5 | 0.5527 | 0.00596 | 0.0038 | 92.7349
3 | 0.6081 | 0.00596 | 0.0041 | 102.0302
3.5 | 0.6611 | 0.00591 | 0.0049 | 111.8613
4 | 0.6878 | 0.00482 | 0.0109 | 142.6971
4.5 | 0.7389 | 0.00485 | 0.012 | 152.3505
5 | 0.793 | 0.00489 | 0.0126 | 162.1677
5.5 | 0.8464 | 0.00503 | 0.0132 | 168.2704
6 | 0.9008 | 0.00513 | 0.0135 | 175.5945
6.5 | 0.9529 | 0.00532 | 0.0143 | 179.1165
7 | 1.0083 | 0.00547 | 0.0144 | 184.3327
7.5 | 1.0596 | 0.00571 | 0.0152 | 185.5692
8 | 1.1133 | 0.00589 | 0.0155 | 189.0153
8.5 | 1.1632 | 0.00618 | 0.0165 | 188.2201
9 | 1.213 | 0.00643 | 0.0174 | 188.647
9.5 | 1.2612 | 0.0067 | 0.0187 | 188.2388
10 | 1.3066 | 0.00706 | 0.0204 | 185.0708
10.5 | 1.3508 | 0.00748 | 0.0222 | 180.5882
11 | 1.4095 | 0.00799 | 0.0206 | 176.408
11.5 | 1.4753 | 0.00867 | 0.0173 | 170.1615
12 | 1.537 | 0.00946 | 0.0145 | 162.4736
12.5 | 1.5868 | 0.01035 | 0.0141 | 153.314
13 | 1.6171 | 0.01124 | 0.0174 | 143.8701
13.5 | 1.6576 | 0.01242 | 0.0176 | 133.4622
14 | 1.6875 | 0.01437 | 0.018 | 117.4322
14.5 | 1.7168 | 0.01678 | 0.0173 | 102.3123
15 | 1.7213 | 0.01997 | 0.0197 | 86.1943
15.5 | 1.7176 | 0.02408 | 0.0219 | 71.3289
16 | 1.7057 | 0.02917 | 0.0235 | 58.4745
16.5 | 1.6999 | 0.03402 | 0.0244 | 49.9677
17 | 1.685 | 0.03996 | 0.0249 | 42.1672
17.5 | 1.6781 | 0.04546 | 0.0248 | 36.9138
18 | 1.6609 | 0.05224 | 0.0243 | 31.7936
18.5 | 1.6458 | 0.05895 | 0.0236 | 27.9186
19 | 1.6207 | 0.06708 | 0.0222 | 24.1607
19.5 | 1.6076 | 0.074 | 0.0208 | 21.7243
20 | 1.5943 | 0.08112 | 0.0191 | 19.6536

## 125. Re 14M Mach 0.25 (1)
BIGFOIL.COM POLAR EXPORT
Horten 16.00% thick 5.00% camber
Horten 16.00% thick 5.00% camber |  |  |  | Cl Max: | 1.801 | at alpha= | 17 | deg
JavaFoil+Calcfoil stall+Eppler ext transition |  |  |  | L/D Max: | 133.165 | at alpha= | 5.5 | deg
Re: | 14000000 |  |  | Cd Min: | 0.0071 | at alpha= | 5 | deg
Mach: | 0.25 |  |  | Cl=0 at alpha= | -1.9922 | deg
|  |  |  | @ Cl=0.1, Cd= | 0.0092853
|  |  |  | @ Cl=0.4, Cd= | 0.0087289
|  |  |  | @ Cl=0.6, Cd= | 0.0092186
alpha (deg) | Cl | Cd | Cm | Cl/Cd
-15.5 | -0.733 | 0.10392 | 0.007 | -7.053
-15 | -0.753 | 0.09723 | 0.007 | -7.749
-14.5 | -0.77 | 0.09049 | 0.007 | -8.508
-14 | -0.782 | 0.08447 | 0.007 | -9.259
-13.5 | -0.79 | 0.07864 | 0.008 | -10.049
-13 | -0.793 | 0.07273 | 0.008 | -10.908
-12.5 | -0.791 | 0.06731 | 0.008 | -11.755
-12 | -0.785 | 0.0619 | 0.008 | -12.689
-11.5 | -0.778 | 0.05538 | 0.008 | -14.045
-11 | -0.77 | 0.04732 | 0.009 | -16.28
-10.5 | -0.877 | 0.01151 | 0.012 | -76.167
-10 | -0.852 | 0.01073 | 0.012 | -79.389
-9.5 | -0.82 | 0.00962 | 0.012 | -85.172
-9 | -0.782 | 0.0098 | 0.012 | -79.797
-8.5 | -0.741 | 0.00947 | 0.011 | -78.242
-8 | -0.696 | 0.00976 | 0.011 | -71.369
-7.5 | -0.648 | 0.00945 | 0.011 | -68.561
-7 | -0.597 | 0.0098 | 0.011 | -60.937
-6.5 | -0.544 | 0.00952 | 0.011 | -57.103
-6 | -0.488 | 0.00934 | 0.011 | -52.298
-5.5 | -0.431 | 0.00915 | 0.011 | -47.147
-5 | -0.373 | 0.00959 | 0.011 | -38.88
-4.5 | -0.313 | 0.00942 | 0.01 | -33.196
-4 | -0.252 | 0.00922 | 0.01 | -27.299
-3.5 | -0.19 | 0.00913 | 0.01 | -20.796
-3 | -0.127 | 0.00895 | 0.01 | -14.235
-2.5 | -0.064 | 0.00886 | 0.01 | -7.251
-2 | -0.001 | 0.00879 | 0.009 | -0.075
-1.5 | 0.063 | 0.00932 | 0.009 | 6.79
-1 | 0.127 | 0.00926 | 0.009 | 13.765
-0.5 | 0.191 | 0.00924 | 0.009 | 20.726
0 | 0.255 | 0.00924 | 0.008 | 27.642
0.5 | 0.319 | 0.00869 | 0.008 | 36.711
1 | 0.383 | 0.00871 | 0.008 | 43.918
1.5 | 0.446 | 0.00878 | 0.007 | 50.813
2 | 0.51 | 0.00881 | 0.007 | 57.871
2.5 | 0.573 | 0.00939 | 0.007 | 61.019
3 | 0.636 | 0.00899 | 0.006 | 70.678
3.5 | 0.698 | 0.0074 | 0.006 | 94.377
4 | 0.761 | 0.00722 | 0.006 | 105.323
4.5 | 0.823 | 0.00714 | 0.005 | 115.15
5 | 0.884 | 0.0071 | 0.005 | 124.61
5.5 | 0.945 | 0.0071 | 0.005 | 133.165
6 | 1.005 | 0.00799 | 0.004 | 125.773
6.5 | 1.064 | 0.00855 | 0.004 | 124.441
7 | 1.122 | 0.0089 | 0.004 | 125.964
7.5 | 1.177 | 0.00964 | 0.003 | 122.154
8 | 1.231 | 0.01017 | 0.003 | 121.037
8.5 | 1.282 | 0.01084 | 0.002 | 118.234
9 | 1.331 | 0.01174 | 0.002 | 113.348
9.5 | 1.378 | 0.01284 | 0.001 | 107.277
10 | 1.424 | 0.01416 | 0.001 | 100.568
10.5 | 1.469 | 0.01565 | 0 | 93.911
11 | 1.513 | 0.01739 | 0 | 87.022
11.5 | 1.555 | 0.01933 | 0 | 80.441
12 | 1.595 | 0.02155 | -0.001 | 74.002
12.5 | 1.631 | 0.02401 | -0.001 | 67.94
13 | 1.665 | 0.02673 | -0.002 | 62.279
13.5 | 1.696 | 0.02959 | -0.002 | 57.304
14 | 1.723 | 0.03257 | -0.003 | 52.911
14.5 | 1.747 | 0.03564 | -0.003 | 49.034
15 | 1.768 | 0.03883 | -0.004 | 45.518
15.5 | 1.784 | 0.04213 | -0.004 | 42.349
16 | 1.795 | 0.04559 | -0.004 | 39.36
16.5 | 1.8 | 0.0492 | -0.005 | 36.592
17 | 1.801 | 0.05304 | -0.005 | 33.958
17.5 | 1.797 | 0.05713 | -0.006 | 31.456
18 | 1.786 | 0.06139 | -0.006 | 29.095
18.5 | 1.768 | 0.06595 | -0.007 | 26.803
19 | 1.743 | 0.0707 | -0.007 | 24.658
19.5 | 1.713 | 0.07575 | -0.008 | 22.613
20 | 1.677 | 0.08117 | -0.008 | 20.659

## 126. Re 14M Mach 0.25 (2)
BIGFOIL.COM POLAR EXPORT
Horten 16.00% thick 5.00% camber
Horten 16.00% thick 5.00% camber |  |  |  | Cl Max: | 1.7191 | at alpha= | 14 | deg
XFOIL ncrit=9 |  |  |  | L/D Max: | 188.997 | at alpha= | 8.5 | deg
Re: | 14000000 |  |  | Cd Min: | 0.08577 | at alpha= | 19 | deg
Mach: | 0.25 |  |  | Cl=0 at alpha= | -2.4631 | deg
|  |  |  | @ Cl=0.1, Cd= | 0.0060979
|  |  |  | @ Cl=0.4, Cd= | 0.0059897
|  |  |  | @ Cl=0.6, Cd= | 0.0060371
alpha (deg) | Cl | Cd | Cm | Cl/Cd
-20 | -1.7102 | 0.03417 | -0.092 | -50.0498
-19.5 | -1.6983 | 0.02869 | -0.0927 | -59.1948
-18.5 | -1.5787 | 0.02185 | -0.0994 | -72.2517
-18 | -1.5627 | 0.02027 | -0.0924 | -77.0942
-17.5 | -1.5409 | 0.01886 | -0.0855 | -81.702
-17 | -1.5128 | 0.01769 | -0.079 | -85.5172
-16.5 | -1.4803 | 0.01669 | -0.0728 | -88.6938
-16 | -1.4447 | 0.01581 | -0.0668 | -91.3789
-15.5 | -1.4072 | 0.01499 | -0.061 | -93.8759
-15 | -1.37 | 0.01405 | -0.0551 | -97.5089
-14.5 | -1.3296 | 0.01329 | -0.0497 | -100.0451
-14 | -1.2877 | 0.01266 | -0.0444 | -101.7141
-13.5 | -1.2382 | 0.01206 | -0.0405 | -102.67
-13 | -1.1865 | 0.01154 | -0.037 | -102.8163
-12.5 | -1.1332 | 0.01106 | -0.0339 | -102.4593
-12 | -1.0793 | 0.01062 | -0.031 | -101.629
-11.5 | -1.025 | 0.01013 | -0.0283 | -101.1846
-11 | -0.9703 | 0.00968 | -0.0257 | -100.2376
-10.5 | -0.9147 | 0.00931 | -0.0234 | -98.2492
-10 | -0.8586 | 0.00899 | -0.0212 | -95.5061
-9.5 | -0.8023 | 0.00869 | -0.0192 | -92.3245
-9 | -0.7462 | 0.00836 | -0.0172 | -89.2584
-8.5 | -0.6898 | 0.00807 | -0.0154 | -85.4771
-8 | -0.633 | 0.00785 | -0.0137 | -80.6369
-7.5 | -0.5763 | 0.00761 | -0.0121 | -75.7293
-7 | -0.5199 | 0.00739 | -0.0105 | -70.3518
-6.5 | -0.4625 | 0.0072 | -0.0092 | -64.2361
-6 | -0.4061 | 0.00702 | -0.0078 | -57.849
-5.5 | -0.3487 | 0.00685 | -0.0066 | -50.9051
-5 | -0.2917 | 0.00672 | -0.0054 | -43.4077
-4.5 | -0.2344 | 0.00657 | -0.0043 | -35.6773
-4 | -0.1771 | 0.00647 | -0.0033 | -27.3725
-3.5 | -0.1195 | 0.00637 | -0.0024 | -18.7598
-3 | -0.0619 | 0.00626 | -0.0016 | -9.8882
-2.5 | -0.0043 | 0.00621 | -0.0008 | -0.69243
-2 | 0.0539 | 0.00613 | -0.0002 | 8.7928
-1.5 | 0.1114 | 0.00609 | 0.0006 | 18.2923
-1 | 0.1697 | 0.00603 | 0.0011 | 28.1426
-0.5 | 0.2275 | 0.00602 | 0.0016 | 37.7907
0 | 0.2857 | 0.00599 | 0.0021 | 47.6962
0.5 | 0.3439 | 0.00598 | 0.0025 | 57.5084
1 | 0.4016 | 0.00599 | 0.003 | 67.0451
1.5 | 0.4601 | 0.00597 | 0.0033 | 77.0687
2 | 0.5175 | 0.00603 | 0.0038 | 85.8209
2.5 | 0.5757 | 0.00602 | 0.0041 | 95.6312
3 | 0.6324 | 0.00606 | 0.0047 | 104.3564
3.5 | 0.6882 | 0.006 | 0.0054 | 114.7
4 | 0.714 | 0.00494 | 0.0121 | 144.5344
4.5 | 0.767 | 0.00495 | 0.0134 | 154.9495
5 | 0.823 | 0.00501 | 0.0141 | 164.2715
5.5 | 0.8781 | 0.00517 | 0.015 | 169.8453
6 | 0.9348 | 0.00527 | 0.0155 | 177.3814
6.5 | 0.9885 | 0.00548 | 0.0166 | 180.3832
7 | 1.0459 | 0.00564 | 0.017 | 185.4433
7.5 | 1.0989 | 0.0059 | 0.0182 | 186.2542
8 | 1.1538 | 0.00612 | 0.019 | 188.5294
8.5 | 1.2058 | 0.00638 | 0.0203 | 188.9969
9 | 1.256 | 0.00669 | 0.022 | 187.7429
9.5 | 1.3048 | 0.00697 | 0.024 | 187.2023
10 | 1.3499 | 0.00735 | 0.0266 | 183.6599
10.5 | 1.405 | 0.00787 | 0.0268 | 178.526
11 | 1.4793 | 0.00853 | 0.0229 | 173.4232
11.5 | 1.5422 | 0.00932 | 0.0211 | 165.4721
12 | 1.5979 | 0.01027 | 0.0204 | 155.5891
12.5 | 1.63 | 0.01129 | 0.0239 | 144.3756
13 | 1.6696 | 0.01287 | 0.0244 | 129.728
13.5 | 1.7014 | 0.0153 | 0.0241 | 111.2026
14 | 1.7191 | 0.01944 | 0.0228 | 88.4311
14.5 | 1.7183 | 0.02356 | 0.025 | 72.9329
15 | 1.7109 | 0.02824 | 0.0272 | 60.5843
15.5 | 1.6798 | 0.03488 | 0.0293 | 48.1594
16 | 1.6544 | 0.04167 | 0.0302 | 39.7024
16.5 | 1.6386 | 0.04813 | 0.0303 | 34.0453
17 | 1.6197 | 0.05507 | 0.03 | 29.4117
17.5 | 1.597 | 0.06271 | 0.0291 | 25.4664
18 | 1.5759 | 0.0704 | 0.0279 | 22.3849
18.5 | 1.5612 | 0.07767 | 0.0264 | 20.1004
19 | 1.5402 | 0.08577 | 0.0244 | 17.9573

## 127. Re 14M Mach 0.50 (1)
BIGFOIL.COM POLAR EXPORT
Horten 16.00% thick 5.00% camber
Horten 16.00% thick 5.00% camber |  |  |  | Cl Max: | 1.614 | at alpha= | 12 | deg
JavaFoil+Calcfoil stall+Eppler ext transition |  |  |  | L/D Max: | 107.058 | at alpha= | 5 | deg
Re: | 14000000 |  |  | Cd Min: | 0.00758 | at alpha= | 3.5 | deg
Mach: | 0.5 |  |  | Cl=0 at alpha= | -1.993 | deg
|  |  |  | @ Cl=0.1, Cd= | 0.009055
|  |  |  | @ Cl=0.4, Cd= | 0.0088346
|  |  |  | @ Cl=0.6, Cd= | 0.008663
alpha (deg) | Cl | Cd | Cm | Cl/Cd
-20 | -1 | 0.17283 | 0.007 | -5.787
-19.5 | -0.975 | 0.15503 | 0.008 | -6.288
-19 | -0.944 | 0.1741 | 0.007 | -5.422
-18.5 | -0.918 | 0.15372 | 0.008 | -5.975
-18 | -0.893 | 0.13889 | 0.008 | -6.428
-17.5 | -0.865 | 0.13179 | 0.008 | -6.566
-17 | -0.836 | 0.13316 | 0.008 | -6.28
-16.5 | -0.811 | 0.12048 | 0.008 | -6.729
-16 | -0.785 | 0.11056 | 0.008 | -7.099
-15.5 | -0.754 | 0.11179 | 0.008 | -6.749
-15 | -0.729 | 0.10041 | 0.008 | -7.263
-14.5 | -0.702 | 0.09482 | 0.008 | -7.407
-14 | -0.673 | 0.09423 | 0.008 | -7.138
-13.5 | -0.65 | 0.07984 | 0.008 | -8.147
-13 | -0.616 | 0.08504 | 0.008 | -7.249
-12.5 | -0.593 | 0.07513 | 0.008 | -7.886
-12 | -0.57 | 0.06492 | 0.009 | -8.786
-11.5 | -0.535 | 0.07124 | 0.008 | -7.511
-11 | -0.512 | 0.06189 | 0.008 | -8.269
-10.5 | -0.479 | 0.0664 | 0.008 | -7.207
-10 | -0.455 | 0.05716 | 0.008 | -7.957
-9.5 | -0.423 | 0.05999 | 0.007 | -7.049
-9 | -0.395 | 0.0583 | 0.007 | -6.772
-8.5 | -0.369 | 0.0514 | 0.008 | -7.179
-8 | -0.34 | 0.05072 | 0.008 | -6.702
-7.5 | -0.437 | 0.04686 | 0.008 | -9.324
-7 | -0.473 | 0.03796 | 0.009 | -12.466
-6.5 | -0.548 | 0.00946 | 0.012 | -57.883
-6 | -0.509 | 0.0095 | 0.012 | -53.583
-5.5 | -0.459 | 0.00973 | 0.012 | -47.186
-5 | -0.403 | 0.00947 | 0.012 | -42.545
-4.5 | -0.341 | 0.0098 | 0.012 | -34.844
-4 | -0.277 | 0.00965 | 0.011 | -28.675
-3.5 | -0.21 | 0.00945 | 0.011 | -22.196
-3 | -0.141 | 0.0088 | 0.011 | -16.028
-2.5 | -0.071 | 0.00877 | 0.011 | -8.139
-2 | -0.001 | 0.00917 | 0.01 | -0.08
-1.5 | 0.07 | 0.00908 | 0.01 | 7.759
-1 | 0.142 | 0.00902 | 0.01 | 15.755
-0.5 | 0.214 | 0.00902 | 0.01 | 23.673
0 | 0.285 | 0.00865 | 0.009 | 32.899
0.5 | 0.356 | 0.00869 | 0.009 | 40.914
1 | 0.426 | 0.00892 | 0.009 | 47.793
1.5 | 0.497 | 0.00898 | 0.008 | 55.285
2 | 0.567 | 0.00873 | 0.008 | 64.895
2.5 | 0.636 | 0.00859 | 0.008 | 74.107
3 | 0.705 | 0.00901 | 0.007 | 78.267
3.5 | 0.773 | 0.00758 | 0.007 | 101.967
4 | 0.84 | 0.00817 | 0.006 | 102.837
4.5 | 0.906 | 0.00856 | 0.006 | 105.856
5 | 0.969 | 0.00905 | 0.006 | 107.058
5.5 | 1.029 | 0.00964 | 0.005 | 106.825
6 | 1.087 | 0.01044 | 0.005 | 104.069
6.5 | 1.143 | 0.0114 | 0.004 | 100.231
7 | 1.197 | 0.01285 | 0.004 | 93.149
7.5 | 1.251 | 0.01416 | 0.003 | 88.287
8 | 1.303 | 0.01589 | 0.003 | 82.022
8.5 | 1.354 | 0.01759 | 0.002 | 76.94
9 | 1.403 | 0.01953 | 0.002 | 71.829
9.5 | 1.45 | 0.0217 | 0.001 | 66.814
10 | 1.494 | 0.02418 | 0.001 | 61.783
10.5 | 1.535 | 0.02715 | 0 | 56.542
11 | 1.571 | 0.03065 | 0 | 51.253
11.5 | 1.599 | 0.03478 | 0 | 45.967
12 | 1.614 | 0.03978 | -0.001 | 40.575
12.5 | 1.613 | 0.04579 | -0.001 | 35.224
13 | 1.585 | 0.05288 | -0.002 | 29.98
13.5 | 1.507 | 0.06146 | -0.002 | 24.514
14 | 1.189 | 0.07524 | -0.003 | 15.804
14.5 | 1.01 | 0.08228 | -0.003 | 12.277
15 | 1.039 | 0.08488 | -0.004 | 12.236
15.5 | 1.053 | 0.10844 | -0.004 | 9.707
16 | 1.068 | 0.13021 | -0.004 | 8.205
16.5 | 1.08 | 0.15997 | -0.005 | 6.754
17 | 1.105 | 0.17492 | -0.005 | 6.318

## 128. Re 14M Mach 0.50 (2)
BIGFOIL.COM POLAR EXPORT
Horten 16.00% thick 5.00% camber
Horten 16.00% thick 5.00% camber |  |  |  | Cl Max: | 1.3406 | at alpha= | 8.5 | deg
XFOIL ncrit=9 |  |  |  | L/D Max: | 182.3 | at alpha= | 7 | deg
Re: | 14000000 |  |  | Cd Min: | 0.0925 | at alpha= | -13.5 | deg
Mach: | 0.5 |  |  | Cl=0 at alpha= | -2.6359 | deg
|  |  |  | @ Cl=0.1, Cd= | 0.0063832
|  |  |  | @ Cl=0.4, Cd= | 0.0062624
|  |  |  | @ Cl=0.6, Cd= | 0.0063587
alpha (deg) | Cl | Cd | Cm | Cl/Cd
-13.5 | -0.4484 | 0.0925 | -0.0682 | -4.8476
-13 | -0.4734 | 0.0819 | -0.0755 | -5.7802
-12.5 | -0.4981 | 0.07194 | -0.0824 | -6.9238
-12 | -0.5211 | 0.06243 | -0.0892 | -8.3469
-11.5 | -0.549 | 0.05263 | -0.0975 | -10.4313
-11 | -0.5814 | 0.04586 | -0.0978 | -12.6777
-10.5 | -0.622 | 0.04025 | -0.0925 | -15.4534
-10 | -0.6666 | 0.03547 | -0.0819 | -18.7933
-9.5 | -0.707 | 0.03005 | -0.0704 | -23.5275
-9 | -0.7448 | 0.02259 | -0.0597 | -32.9703
-8.5 | -0.7712 | 0.01489 | -0.0487 | -51.7931
-8 | -0.7369 | 0.01039 | -0.041 | -70.924
-7.5 | -0.6654 | 0.00901 | -0.0361 | -73.8513
-7 | -0.5927 | 0.00841 | -0.0318 | -70.4756
-6.5 | -0.5213 | 0.00802 | -0.0279 | -65
-6 | -0.4515 | 0.00767 | -0.0243 | -58.8657
-5.5 | -0.3828 | 0.00742 | -0.0209 | -51.5903
-5 | -0.3145 | 0.00718 | -0.0179 | -43.8022
-4.5 | -0.2479 | 0.007 | -0.0151 | -35.4143
-4 | -0.1805 | 0.00682 | -0.0126 | -26.4663
-3.5 | -0.1146 | 0.0067 | -0.0102 | -17.1045
-3 | -0.0482 | 0.00655 | -0.0081 | -7.3588
-2.5 | 0.018 | 0.00647 | -0.0063 | 2.7821
-2 | 0.0841 | 0.0064 | -0.0046 | 13.1406
-1.5 | 0.1505 | 0.00633 | -0.003 | 23.7757
-1 | 0.2161 | 0.00631 | -0.0015 | 34.2472
-0.5 | 0.283 | 0.00626 | -0.0004 | 45.2077
0 | 0.3488 | 0.00627 | 0.0009 | 55.63
0.5 | 0.4158 | 0.00626 | 0.0019 | 66.4217
1 | 0.4816 | 0.00629 | 0.0031 | 76.566
1.5 | 0.5484 | 0.00632 | 0.0041 | 86.7722
2 | 0.6151 | 0.00637 | 0.0052 | 96.562
2.5 | 0.6811 | 0.00644 | 0.0064 | 105.7609
3 | 0.7475 | 0.00649 | 0.0075 | 115.1772
3.5 | 0.8115 | 0.00656 | 0.0092 | 123.7043
4 | 0.836 | 0.00546 | 0.0182 | 153.1136
4.5 | 0.8937 | 0.00552 | 0.0213 | 161.9022
5 | 0.9586 | 0.00565 | 0.0231 | 169.6637
5.5 | 1.0209 | 0.00585 | 0.0255 | 174.5128
6 | 1.0845 | 0.00606 | 0.0278 | 178.9604
6.5 | 1.1439 | 0.00633 | 0.0309 | 180.7109
7 | 1.205 | 0.00661 | 0.0339 | 182.2995
7.5 | 1.2605 | 0.00693 | 0.038 | 181.8903
8 | 1.3041 | 0.00726 | 0.0443 | 179.6281
8.5 | 1.3406 | 0.00767 | 0.0519 | 174.7849

## 129. Re 16M Mach 0.00 (1)
BIGFOIL.COM POLAR EXPORT
Horten 16.00% thick 5.00% camber
Horten 16.00% thick 5.00% camber |  |  |  | Cl Max: | 1.878 | at alpha= | 19 | deg
JavaFoil+Calcfoil stall+Eppler ext transition |  |  |  | L/D Max: | 130.479 | at alpha= | 6 | deg
Re: | 16000000 |  |  | Cd Min: | 0.00705 | at alpha= | 3.5 | deg
Mach: | 0 |  |  | Cl=0 at alpha= | -1.9919 | deg
|  |  |  | @ Cl=0.1, Cd= | 0.0089174
|  |  |  | @ Cl=0.4, Cd= | 0.0088471
|  |  |  | @ Cl=0.6, Cd= | 0.0089943
alpha (deg) | Cl | Cd | Cm | Cl/Cd
-17.5 | -0.923 | 0.11146 | 0.007 | -8.279
-17 | -0.926 | 0.1055 | 0.007 | -8.78
-16.5 | -0.928 | 0.09932 | 0.007 | -9.346
-16 | -0.929 | 0.09324 | 0.007 | -9.958
-15.5 | -0.926 | 0.08757 | 0.008 | -10.58
-15 | -0.923 | 0.0817 | 0.008 | -11.295
-14.5 | -0.917 | 0.07577 | 0.008 | -12.105
-14 | -0.91 | 0.06955 | 0.008 | -13.086
-13.5 | -0.902 | 0.06323 | 0.008 | -14.258
-13 | -0.894 | 0.05489 | 0.009 | -16.29
-12.5 | -1.008 | 0.01307 | 0.011 | -77.178
-12 | -0.993 | 0.01165 | 0.011 | -85.294
-11.5 | -0.968 | 0.01096 | 0.011 | -88.308
-11 | -0.937 | 0.01044 | 0.011 | -89.803
-10.5 | -0.903 | 0.0095 | 0.011 | -95.063
-10 | -0.865 | 0.0097 | 0.011 | -89.21
-9.5 | -0.825 | 0.01001 | 0.011 | -82.446
-9 | -0.782 | 0.00964 | 0.011 | -81.057
-8.5 | -0.736 | 0.00941 | 0.011 | -78.261
-8 | -0.688 | 0.00984 | 0.011 | -69.962
-7.5 | -0.638 | 0.00951 | 0.011 | -67.123
-7 | -0.586 | 0.00926 | 0.011 | -63.279
-6.5 | -0.532 | 0.0091 | 0.011 | -58.501
-6 | -0.477 | 0.00955 | 0.011 | -49.933
-5.5 | -0.42 | 0.00934 | 0.01 | -45.012
-5 | -0.363 | 0.0092 | 0.01 | -39.456
-4.5 | -0.304 | 0.009 | 0.01 | -33.781
-4 | -0.245 | 0.00886 | 0.01 | -27.598
-3.5 | -0.184 | 0.00871 | 0.01 | -21.168
-3 | -0.124 | 0.00859 | 0.009 | -14.389
-2.5 | -0.062 | 0.00912 | 0.009 | -6.829
-2 | -0.001 | 0.00902 | 0.009 | -0.071
-1.5 | 0.061 | 0.00893 | 0.009 | 6.862
-1 | 0.123 | 0.00891 | 0.009 | 13.856
-0.5 | 0.185 | 0.00884 | 0.008 | 20.986
0 | 0.247 | 0.00888 | 0.008 | 27.843
0.5 | 0.309 | 0.0089 | 0.008 | 34.74
1 | 0.371 | 0.00879 | 0.008 | 42.193
1.5 | 0.432 | 0.00891 | 0.007 | 48.535
2 | 0.494 | 0.00903 | 0.007 | 54.696
2.5 | 0.555 | 0.00895 | 0.007 | 62.004
3 | 0.616 | 0.00901 | 0.006 | 68.384
3.5 | 0.677 | 0.00705 | 0.006 | 96.026
4 | 0.738 | 0.00728 | 0.006 | 101.401
4.5 | 0.798 | 0.00749 | 0.005 | 106.572
5 | 0.858 | 0.00736 | 0.005 | 116.571
5.5 | 0.918 | 0.00728 | 0.005 | 126.156
6 | 0.977 | 0.00749 | 0.004 | 130.479
6.5 | 1.036 | 0.00841 | 0.004 | 123.115
7 | 1.093 | 0.00867 | 0.003 | 126.08
7.5 | 1.149 | 0.00898 | 0.003 | 128.031
8 | 1.204 | 0.00932 | 0.003 | 129.2
8.5 | 1.257 | 0.00978 | 0.002 | 128.494
9 | 1.308 | 0.01038 | 0.002 | 126.001
9.5 | 1.356 | 0.01111 | 0.001 | 122.052
10 | 1.402 | 0.01209 | 0.001 | 116.008
10.5 | 1.447 | 0.0133 | 0 | 108.758
11 | 1.49 | 0.01473 | 0 | 101.205
11.5 | 1.532 | 0.01635 | 0 | 93.699
12 | 1.572 | 0.01822 | -0.001 | 86.305
12.5 | 1.61 | 0.02025 | -0.001 | 79.523
13 | 1.647 | 0.02249 | -0.002 | 73.205
13.5 | 1.681 | 0.02484 | -0.002 | 67.657
14 | 1.713 | 0.0273 | -0.003 | 62.763
14.5 | 1.743 | 0.02981 | -0.003 | 58.472
15 | 1.77 | 0.03241 | -0.003 | 54.623
15.5 | 1.796 | 0.03504 | -0.004 | 51.251
16 | 1.817 | 0.03784 | -0.004 | 48.018
16.5 | 1.835 | 0.04076 | -0.005 | 45.028
17 | 1.851 | 0.04376 | -0.005 | 42.299
17.5 | 1.864 | 0.04689 | -0.006 | 39.75
18 | 1.873 | 0.05017 | -0.006 | 37.326
18.5 | 1.877 | 0.05367 | -0.007 | 34.972
19 | 1.878 | 0.05734 | -0.007 | 32.749
19.5 | 1.876 | 0.0611 | -0.008 | 30.698
20 | 1.87 | 0.06497 | -0.008 | 28.786

## 130. Re 16M Mach 0.00 (2)
BIGFOIL.COM POLAR EXPORT
Horten 16.00% thick 5.00% camber
Horten 16.00% thick 5.00% camber |  |  |  | Cl Max: | 1.7293 | at alpha= | 15.5 | deg
XFOIL ncrit=9 |  |  |  | L/D Max: | 191.838 | at alpha= | 8.5 | deg
Re: | 16000000 |  |  | Cd Min: | 0.07556 | at alpha= | 20 | deg
Mach: | 0 |  |  | Cl=0 at alpha= | -2.4107 | deg
|  |  |  | @ Cl=0.1, Cd= | 0.0059308
|  |  |  | @ Cl=0.4, Cd= | 0.0058167
|  |  |  | @ Cl=0.6, Cd= | 0.0058868
alpha (deg) | Cl | Cd | Cm | Cl/Cd
-20 | -1.7819 | 0.01765 | -0.0452 | -100.9575
-19.5 | -1.7043 | 0.01659 | -0.0504 | -102.7306
-19 | -1.5926 | 0.01567 | -0.0625 | -101.6337
-18 | -1.5333 | 0.01465 | -0.0533 | -104.6621
-17.5 | -1.5003 | 0.014 | -0.0492 | -107.1643
-17 | -1.4658 | 0.01343 | -0.0452 | -109.1437
-16.5 | -1.4296 | 0.01286 | -0.0413 | -111.1664
-16 | -1.3926 | 0.01237 | -0.0375 | -112.5788
-15.5 | -1.3544 | 0.01192 | -0.0338 | -113.6242
-15 | -1.3155 | 0.01155 | -0.0301 | -113.8961
-14.5 | -1.2704 | 0.01118 | -0.0277 | -113.6315
-14 | -1.2237 | 0.01083 | -0.0255 | -112.9917
-13.5 | -1.1755 | 0.01049 | -0.0235 | -112.0591
-13 | -1.1276 | 0.0101 | -0.0215 | -111.6436
-12.5 | -1.0786 | 0.00973 | -0.0197 | -110.853
-12 | -1.0289 | 0.00937 | -0.018 | -109.8079
-11.5 | -0.9783 | 0.00909 | -0.0165 | -107.6238
-11 | -0.9267 | 0.00882 | -0.0151 | -105.068
-10.5 | -0.875 | 0.00859 | -0.0137 | -101.8626
-10 | -0.8231 | 0.00829 | -0.0124 | -99.2883
-9.5 | -0.7712 | 0.00804 | -0.0111 | -95.9204
-9 | -0.7181 | 0.00781 | -0.0099 | -91.9462
-8.5 | -0.6647 | 0.00763 | -0.0089 | -87.1166
-8 | -0.6115 | 0.00741 | -0.0078 | -82.5236
-7.5 | -0.5581 | 0.00721 | -0.0067 | -77.4064
-7 | -0.504 | 0.00705 | -0.0058 | -71.4894
-6.5 | -0.4497 | 0.00689 | -0.0049 | -65.2685
-6 | -0.3959 | 0.00673 | -0.004 | -58.8262
-5.5 | -0.3407 | 0.0066 | -0.0033 | -51.6212
-5 | -0.2865 | 0.00648 | -0.0024 | -44.213
-4.5 | -0.2312 | 0.00636 | -0.0018 | -36.3522
-4 | -0.1765 | 0.00626 | -0.001 | -28.1949
-3.5 | -0.1208 | 0.00617 | -0.0005 | -19.5786
-3 | -0.0655 | 0.00609 | 0.0001 | -10.7553
-2.5 | -0.01 | 0.00602 | 0.0006 | -1.6611
-2 | 0.046 | 0.00596 | 0.001 | 7.7181
-1.5 | 0.1015 | 0.00593 | 0.0015 | 17.1164
-1 | 0.1577 | 0.00587 | 0.0018 | 26.8654
-0.5 | 0.2133 | 0.00586 | 0.0022 | 36.3993
0 | 0.2696 | 0.00583 | 0.0025 | 46.2436
0.5 | 0.3256 | 0.00582 | 0.0028 | 55.945
1 | 0.3814 | 0.00582 | 0.0031 | 65.5326
1.5 | 0.4375 | 0.00581 | 0.0033 | 75.3012
2 | 0.4928 | 0.00585 | 0.0036 | 84.2393
2.5 | 0.5489 | 0.00584 | 0.0037 | 93.9897
3 | 0.6035 | 0.00589 | 0.0041 | 102.4618
3.5 | 0.658 | 0.00584 | 0.0045 | 112.6712
4 | 0.6863 | 0.00485 | 0.01 | 141.5052
4.5 | 0.7363 | 0.00478 | 0.0113 | 154.0377
5 | 0.7892 | 0.00484 | 0.012 | 163.0579
5.5 | 0.843 | 0.00496 | 0.0124 | 169.9597
6 | 0.897 | 0.00507 | 0.0127 | 176.9231
6.5 | 0.9491 | 0.00522 | 0.0134 | 181.8199
7 | 1.002 | 0.00538 | 0.0138 | 186.2454
7.5 | 1.0555 | 0.00559 | 0.0141 | 188.8193
8 | 1.106 | 0.00583 | 0.0149 | 189.7084
8.5 | 1.1587 | 0.00604 | 0.0152 | 191.8377
9 | 1.2065 | 0.00633 | 0.0164 | 190.6003
9.5 | 1.2541 | 0.00665 | 0.0176 | 188.5865
10 | 1.2998 | 0.00693 | 0.0191 | 187.5613
10.5 | 1.3417 | 0.00734 | 0.0213 | 182.7929
11 | 1.3926 | 0.0078 | 0.0213 | 178.5385
11.5 | 1.456 | 0.00853 | 0.0182 | 170.6917
12 | 1.5195 | 0.00922 | 0.015 | 164.8048
12.5 | 1.5751 | 0.01007 | 0.0132 | 156.4151
13 | 1.6033 | 0.01098 | 0.0169 | 146.02
13.5 | 1.6443 | 0.01204 | 0.0171 | 136.5698
14 | 1.6787 | 0.01352 | 0.0175 | 124.1642
14.5 | 1.7053 | 0.01582 | 0.0174 | 107.7939
15 | 1.7276 | 0.01828 | 0.0178 | 94.5077
15.5 | 1.7293 | 0.02178 | 0.02 | 79.3985
16 | 1.7199 | 0.02646 | 0.0219 | 65
16.5 | 1.717 | 0.03097 | 0.0229 | 55.4407
17 | 1.7062 | 0.03631 | 0.0236 | 46.9898
17.5 | 1.7009 | 0.04149 | 0.0237 | 40.9954
18 | 1.6848 | 0.048 | 0.0234 | 35.1
18.5 | 1.6695 | 0.05461 | 0.0228 | 30.5713
19 | 1.6533 | 0.0616 | 0.0218 | 26.8393
19.5 | 1.6352 | 0.06892 | 0.0205 | 23.7261
20 | 1.6249 | 0.07556 | 0.019 | 21.5048

## 131. Re 16M Mach 0.10 (1)
BIGFOIL.COM POLAR EXPORT
Horten 16.00% thick 5.00% camber
Horten 16.00% thick 5.00% camber |  |  |  | Cl Max: | 1.866 | at alpha= | 18.5 | deg
JavaFoil+Calcfoil stall+Eppler ext transition |  |  |  | L/D Max: | 130.105 | at alpha= | 6 | deg
Re: | 16000000 |  |  | Cd Min: | 0.00711 | at alpha= | 3.5 | deg
Mach: | 0.1 |  |  | Cl=0 at alpha= | -1.9921 | deg
|  |  |  | @ Cl=0.1, Cd= | 0.0089571
|  |  |  | @ Cl=0.4, Cd= | 0.0089056
|  |  |  | @ Cl=0.6, Cd= | 0.0091088
alpha (deg) | Cl | Cd | Cm | Cl/Cd
-17.5 | -0.891 | 0.1138 | 0.007 | -7.831
-17 | -0.898 | 0.10771 | 0.007 | -8.333
-16.5 | -0.902 | 0.10177 | 0.007 | -8.864
-16 | -0.905 | 0.0956 | 0.007 | -9.467
-15.5 | -0.905 | 0.08988 | 0.008 | -10.074
-15 | -0.904 | 0.08403 | 0.008 | -10.759
-14.5 | -0.901 | 0.07818 | 0.008 | -11.519
-14 | -0.895 | 0.07187 | 0.008 | -12.459
-13.5 | -0.887 | 0.06643 | 0.008 | -13.354
-13 | -0.879 | 0.05937 | 0.008 | -14.801
-12.5 | -0.988 | 0.0148 | 0.011 | -66.777
-12 | -0.984 | 0.01214 | 0.011 | -81.045
-11.5 | -0.962 | 0.01122 | 0.011 | -85.785
-11 | -0.934 | 0.01063 | 0.011 | -87.837
-10.5 | -0.901 | 0.00908 | 0.011 | -99.217
-10 | -0.865 | 0.0098 | 0.011 | -88.226
-9.5 | -0.825 | 0.00943 | 0.011 | -87.47
-9 | -0.783 | 0.00975 | 0.011 | -80.235
-8.5 | -0.737 | 0.00944 | 0.011 | -78.092
-8 | -0.69 | 0.00988 | 0.011 | -69.842
-7.5 | -0.64 | 0.00961 | 0.011 | -66.619
-7 | -0.588 | 0.00936 | 0.011 | -62.816
-6.5 | -0.534 | 0.0091 | 0.011 | -58.728
-6 | -0.479 | 0.00961 | 0.011 | -49.812
-5.5 | -0.422 | 0.00936 | 0.01 | -45.104
-5 | -0.364 | 0.0092 | 0.01 | -39.622
-4.5 | -0.306 | 0.00911 | 0.01 | -33.547
-4 | -0.246 | 0.0089 | 0.01 | -27.618
-3.5 | -0.185 | 0.00876 | 0.01 | -21.154
-3 | -0.124 | 0.00865 | 0.01 | -14.357
-2.5 | -0.063 | 0.00858 | 0.009 | -7.292
-2 | -0.001 | 0.00909 | 0.009 | -0.07
-1.5 | 0.062 | 0.009 | 0.009 | 6.843
-1 | 0.124 | 0.00893 | 0.009 | 13.886
-0.5 | 0.186 | 0.00888 | 0.008 | 20.984
0 | 0.249 | 0.00887 | 0.008 | 28.021
0.5 | 0.311 | 0.00889 | 0.008 | 34.956
1 | 0.373 | 0.00891 | 0.008 | 41.815
1.5 | 0.435 | 0.0089 | 0.007 | 48.841
2 | 0.496 | 0.00902 | 0.007 | 55.034
2.5 | 0.558 | 0.00904 | 0.007 | 61.687
3 | 0.619 | 0.00914 | 0.006 | 67.779
3.5 | 0.681 | 0.00711 | 0.006 | 95.783
4 | 0.741 | 0.0073 | 0.006 | 101.525
4.5 | 0.802 | 0.00716 | 0.005 | 112.033
5 | 0.862 | 0.00743 | 0.005 | 116.136
5.5 | 0.922 | 0.00733 | 0.005 | 125.745
6 | 0.982 | 0.00754 | 0.004 | 130.105
6.5 | 1.04 | 0.00813 | 0.004 | 127.917
7 | 1.098 | 0.00874 | 0.003 | 125.642
7.5 | 1.154 | 0.00906 | 0.003 | 127.35
8 | 1.209 | 0.00943 | 0.003 | 128.258
8.5 | 1.261 | 0.00992 | 0.002 | 127.205
9 | 1.312 | 0.01055 | 0.002 | 124.321
9.5 | 1.36 | 0.01134 | 0.001 | 119.924
10 | 1.406 | 0.01236 | 0.001 | 113.752
10.5 | 1.451 | 0.01363 | 0 | 106.468
11 | 1.494 | 0.01511 | 0 | 98.909
11.5 | 1.536 | 0.01678 | 0 | 91.534
12 | 1.576 | 0.01868 | -0.001 | 84.393
12.5 | 1.614 | 0.02077 | -0.001 | 77.701
13 | 1.65 | 0.02306 | -0.002 | 71.541
13.5 | 1.684 | 0.02549 | -0.002 | 66.059
14 | 1.716 | 0.02801 | -0.003 | 61.258
14.5 | 1.745 | 0.03059 | -0.003 | 57.038
15 | 1.771 | 0.03324 | -0.004 | 53.289
15.5 | 1.796 | 0.03596 | -0.004 | 49.94
16 | 1.816 | 0.03881 | -0.004 | 46.785
16.5 | 1.833 | 0.04177 | -0.005 | 43.877
17 | 1.847 | 0.04495 | -0.005 | 41.083
17.5 | 1.857 | 0.04818 | -0.006 | 38.548
18 | 1.864 | 0.05157 | -0.006 | 36.145
18.5 | 1.866 | 0.05514 | -0.007 | 33.835
19 | 1.864 | 0.05893 | -0.007 | 31.625
19.5 | 1.859 | 0.06283 | -0.008 | 29.58
20 | 1.85 | 0.06699 | -0.008 | 27.615

## 132. Re 16M Mach 0.10 (2)
BIGFOIL.COM POLAR EXPORT
Horten 16.00% thick 5.00% camber
Horten 16.00% thick 5.00% camber |  |  |  | Cl Max: | 1.7276 | at alpha= | 15 | deg
XFOIL ncrit=9 |  |  |  | L/D Max: | 192.191 | at alpha= | 8.5 | deg
Re: | 16000000 |  |  | Cd Min: | 0.08007 | at alpha= | 20 | deg
Mach: | 0.1 |  |  | Cl=0 at alpha= | -2.4174 | deg
|  |  |  | @ Cl=0.1, Cd= | 0.0059416
|  |  |  | @ Cl=0.4, Cd= | 0.0058272
|  |  |  | @ Cl=0.6, Cd= | 0.0059028
alpha (deg) | Cl | Cd | Cm | Cl/Cd
-20 | -1.792 | 0.01864 | -0.052 | -96.1373
-19.5 | -1.7163 | 0.01738 | -0.0564 | -98.7514
-19 | -1.6036 | 0.0163 | -0.068 | -98.3804
-18.5 | -1.5762 | 0.01573 | -0.0629 | -100.2034
-18 | -1.5441 | 0.01515 | -0.0584 | -101.9208
-17.5 | -1.5102 | 0.01455 | -0.054 | -103.7938
-17 | -1.4757 | 0.01393 | -0.0497 | -105.9368
-16.5 | -1.4395 | 0.01332 | -0.0456 | -108.0706
-16 | -1.4027 | 0.01276 | -0.0414 | -109.9295
-15.5 | -1.3643 | 0.01224 | -0.0374 | -111.4624
-15 | -1.3258 | 0.01178 | -0.0334 | -112.5467
-14.5 | -1.2816 | 0.01138 | -0.0304 | -112.6186
-14 | -1.2345 | 0.01101 | -0.028 | -112.1253
-13.5 | -1.1858 | 0.01065 | -0.0258 | -111.3427
-13 | -1.1368 | 0.01029 | -0.0237 | -110.4762
-12.5 | -1.0872 | 0.0099 | -0.0217 | -109.8182
-12 | -1.037 | 0.0095 | -0.0198 | -109.1579
-11.5 | -0.986 | 0.00919 | -0.0181 | -107.2905
-11 | -0.9338 | 0.0089 | -0.0165 | -104.9213
-10.5 | -0.8815 | 0.00866 | -0.015 | -101.7898
-10 | -0.8288 | 0.00838 | -0.0136 | -98.9021
-9.5 | -0.7763 | 0.00811 | -0.0122 | -95.7213
-9 | -0.7229 | 0.00785 | -0.0109 | -92.0892
-8.5 | -0.6691 | 0.00767 | -0.0097 | -87.236
-8 | -0.6151 | 0.00745 | -0.0086 | -82.5638
-7.5 | -0.5614 | 0.00724 | -0.0074 | -77.5414
-7 | -0.5068 | 0.00707 | -0.0064 | -71.6832
-6.5 | -0.452 | 0.00692 | -0.0055 | -65.3179
-6 | -0.3978 | 0.00675 | -0.0045 | -58.9333
-5.5 | -0.3423 | 0.00662 | -0.0037 | -51.7069
-5 | -0.2876 | 0.0065 | -0.0028 | -44.2462
-4.5 | -0.232 | 0.00637 | -0.0021 | -36.4207
-4 | -0.1769 | 0.00627 | -0.0013 | -28.2137
-3.5 | -0.1208 | 0.00618 | -0.0008 | -19.5469
-3 | -0.0653 | 0.0061 | -0.0001 | -10.7049
-2.5 | -0.0093 | 0.00603 | 0.0004 | -1.5423
-2 | 0.047 | 0.00597 | 0.0009 | 7.8727
-1.5 | 0.1029 | 0.00594 | 0.0014 | 17.3232
-1 | 0.1594 | 0.00587 | 0.0017 | 27.155
-0.5 | 0.2153 | 0.00587 | 0.0022 | 36.678
0 | 0.2719 | 0.00583 | 0.0025 | 46.6381
0.5 | 0.3282 | 0.00583 | 0.0028 | 56.295
1 | 0.3845 | 0.00583 | 0.003 | 65.952
1.5 | 0.4408 | 0.00582 | 0.0033 | 75.7388
2 | 0.4966 | 0.00586 | 0.0036 | 84.744
2.5 | 0.553 | 0.00586 | 0.0038 | 94.3686
3 | 0.6079 | 0.00591 | 0.0042 | 102.8596
3.5 | 0.6628 | 0.00585 | 0.0046 | 113.2991
4 | 0.6911 | 0.00487 | 0.0102 | 141.9097
4.5 | 0.7414 | 0.0048 | 0.0115 | 154.4583
5 | 0.7945 | 0.00486 | 0.0122 | 163.4774
5.5 | 0.8488 | 0.00497 | 0.0127 | 170.7847
6 | 0.9031 | 0.00509 | 0.013 | 177.4263
6.5 | 0.9557 | 0.00524 | 0.0137 | 182.3855
7 | 1.0088 | 0.00541 | 0.0143 | 186.4695
7.5 | 1.0628 | 0.00562 | 0.0145 | 189.1103
8 | 1.1135 | 0.00586 | 0.0154 | 190.0171
8.5 | 1.1666 | 0.00607 | 0.0158 | 192.1911
9 | 1.2146 | 0.00637 | 0.0171 | 190.675
9.5 | 1.2623 | 0.0067 | 0.0184 | 188.403
10 | 1.3082 | 0.00698 | 0.0201 | 187.4212
10.5 | 1.3499 | 0.0074 | 0.0224 | 182.4189
11 | 1.4034 | 0.00786 | 0.0221 | 178.5496
11.5 | 1.4693 | 0.00864 | 0.0185 | 170.0579
12 | 1.532 | 0.00936 | 0.0157 | 163.6752
12.5 | 1.5853 | 0.01022 | 0.0146 | 155.1174
13 | 1.6131 | 0.01119 | 0.0182 | 144.1555
13.5 | 1.6531 | 0.01237 | 0.0186 | 133.6378
14 | 1.6857 | 0.0141 | 0.0189 | 119.5532
14.5 | 1.711 | 0.01674 | 0.0184 | 102.2103
15 | 1.7276 | 0.01953 | 0.0194 | 88.4588
15.5 | 1.726 | 0.02347 | 0.0215 | 73.5407
16 | 1.713 | 0.02854 | 0.0233 | 60.021
16.5 | 1.7063 | 0.03344 | 0.0243 | 51.0257
17 | 1.6923 | 0.03927 | 0.0248 | 43.094
17.5 | 1.6882 | 0.04447 | 0.0248 | 37.9627
18 | 1.6681 | 0.0515 | 0.0243 | 32.3903
18.5 | 1.6549 | 0.05801 | 0.0236 | 28.5278
19 | 1.6419 | 0.06469 | 0.0226 | 25.381
19.5 | 1.6162 | 0.07303 | 0.0209 | 22.1306
20 | 1.6035 | 0.08007 | 0.0192 | 20.0262

## 133. Re 16M Mach 0.25 (1)
BIGFOIL.COM POLAR EXPORT
Horten 16.00% thick 5.00% camber
Horten 16.00% thick 5.00% camber |  |  |  | Cl Max: | 1.803 | at alpha= | 17 | deg
JavaFoil+Calcfoil stall+Eppler ext transition |  |  |  | L/D Max: | 134.103 | at alpha= | 5.5 | deg
Re: | 16000000 |  |  | Cd Min: | 0.00705 | at alpha= | 5.5 | deg
Mach: | 0.25 |  |  | Cl=0 at alpha= | -1.9922 | deg
|  |  |  | @ Cl=0.1, Cd= | 0.0091433
|  |  |  | @ Cl=0.4, Cd= | 0.0086227
|  |  |  | @ Cl=0.6, Cd= | 0.0091529
alpha (deg) | Cl | Cd | Cm | Cl/Cd
-15.5 | -0.733 | 0.10319 | 0.007 | -7.106
-15 | -0.754 | 0.09652 | 0.007 | -7.809
-14.5 | -0.77 | 0.09009 | 0.007 | -8.549
-14 | -0.783 | 0.0838 | 0.008 | -9.339
-13.5 | -0.791 | 0.07819 | 0.008 | -10.11
-13 | -0.794 | 0.07194 | 0.008 | -11.038
-12.5 | -0.792 | 0.06648 | 0.008 | -11.914
-12 | -0.787 | 0.06096 | 0.008 | -12.903
-11.5 | -0.779 | 0.05451 | 0.008 | -14.292
-11 | -0.775 | 0.0448 | 0.009 | -17.303
-10.5 | -0.878 | 0.01122 | 0.012 | -78.249
-10 | -0.852 | 0.01049 | 0.012 | -81.223
-9.5 | -0.82 | 0.00948 | 0.012 | -86.447
-9 | -0.782 | 0.00964 | 0.012 | -81.161
-8.5 | -0.741 | 0.00994 | 0.011 | -74.537
-8 | -0.696 | 0.00954 | 0.011 | -73.033
-7.5 | -0.648 | 0.00996 | 0.011 | -65.059
-7 | -0.597 | 0.00968 | 0.011 | -61.669
-6.5 | -0.544 | 0.00941 | 0.011 | -57.784
-6 | -0.488 | 0.00914 | 0.011 | -53.431
-5.5 | -0.431 | 0.009 | 0.011 | -47.915
-5 | -0.373 | 0.00943 | 0.011 | -39.524
-4.5 | -0.313 | 0.00923 | 0.01 | -33.888
-4 | -0.252 | 0.00908 | 0.01 | -27.726
-3.5 | -0.19 | 0.00896 | 0.01 | -21.202
-3 | -0.127 | 0.00878 | 0.01 | -14.51
-2.5 | -0.064 | 0.0087 | 0.01 | -7.381
-2 | -0.001 | 0.0093 | 0.009 | -0.071
-1.5 | 0.063 | 0.00923 | 0.009 | 6.852
-1 | 0.127 | 0.00908 | 0.009 | 14.026
-0.5 | 0.191 | 0.00908 | 0.009 | 21.078
0 | 0.255 | 0.00909 | 0.008 | 28.075
0.5 | 0.319 | 0.00861 | 0.008 | 37.068
1 | 0.383 | 0.00862 | 0.008 | 44.402
1.5 | 0.446 | 0.00863 | 0.007 | 51.727
2 | 0.51 | 0.00878 | 0.007 | 58.04
2.5 | 0.573 | 0.00932 | 0.007 | 61.471
3 | 0.636 | 0.00893 | 0.006 | 71.168
3.5 | 0.698 | 0.00736 | 0.006 | 94.907
4 | 0.761 | 0.00721 | 0.006 | 105.584
4.5 | 0.823 | 0.00711 | 0.005 | 115.694
5 | 0.884 | 0.00708 | 0.005 | 124.98
5.5 | 0.945 | 0.00705 | 0.005 | 134.103
6 | 1.005 | 0.00797 | 0.004 | 126.088
6.5 | 1.064 | 0.00851 | 0.004 | 125.003
7 | 1.122 | 0.00917 | 0.004 | 122.35
7.5 | 1.178 | 0.00969 | 0.003 | 121.575
8 | 1.232 | 0.0101 | 0.003 | 121.939
8.5 | 1.283 | 0.01079 | 0.002 | 118.9
9 | 1.332 | 0.01167 | 0.002 | 114.066
9.5 | 1.379 | 0.01275 | 0.001 | 108.123
10 | 1.425 | 0.01404 | 0.001 | 101.515
10.5 | 1.47 | 0.01554 | 0 | 94.622
11 | 1.514 | 0.01729 | 0 | 87.594
11.5 | 1.556 | 0.01924 | 0 | 80.882
12 | 1.595 | 0.02144 | -0.001 | 74.403
12.5 | 1.632 | 0.02387 | -0.001 | 68.372
13 | 1.666 | 0.02651 | -0.002 | 62.842
13.5 | 1.697 | 0.02926 | -0.002 | 57.985
14 | 1.725 | 0.03215 | -0.003 | 53.647
14.5 | 1.749 | 0.03508 | -0.003 | 49.852
15 | 1.769 | 0.03819 | -0.004 | 46.335
15.5 | 1.786 | 0.04141 | -0.004 | 43.13
16 | 1.796 | 0.04477 | -0.004 | 40.123
16.5 | 1.802 | 0.04831 | -0.005 | 37.309
17 | 1.803 | 0.05208 | -0.005 | 34.621
17.5 | 1.799 | 0.05608 | -0.006 | 32.075
18 | 1.788 | 0.06029 | -0.006 | 29.655
18.5 | 1.769 | 0.06477 | -0.007 | 27.32
19 | 1.745 | 0.06939 | -0.007 | 25.15
19.5 | 1.715 | 0.07438 | -0.008 | 23.054
20 | 1.679 | 0.07977 | -0.008 | 21.042

## 134. Re 16M Mach 0.25 (2)
BIGFOIL.COM POLAR EXPORT
Horten 16.00% thick 5.00% camber
Horten 16.00% thick 5.00% camber |  |  |  | Cl Max: | 1.7262 | at alpha= | 14.5 | deg
XFOIL ncrit=9 |  |  |  | L/D Max: | 192.305 | at alpha= | 8.5 | deg
Re: | 16000000 |  |  | Cd Min: | 0.09255 | at alpha= | 19.5 | deg
Mach: | 0.25 |  |  | Cl=0 at alpha= | -2.454 | deg
|  |  |  | @ Cl=0.1, Cd= | 0.0059807
|  |  |  | @ Cl=0.4, Cd= | 0.0058708
|  |  |  | @ Cl=0.6, Cd= | 0.0059571
alpha (deg) | Cl | Cd | Cm | Cl/Cd
-20 | -1.7164 | 0.03108 | -0.0971 | -55.2252
-19.5 | -1.7001 | 0.02641 | -0.0966 | -64.3733
-19 | -1.6099 | 0.02279 | -0.1051 | -70.6406
-18.5 | -1.601 | 0.02093 | -0.0977 | -76.4931
-18 | -1.5819 | 0.01942 | -0.0907 | -81.4573
-17.5 | -1.5569 | 0.01812 | -0.084 | -85.9216
-17 | -1.5274 | 0.01702 | -0.0775 | -89.7415
-16.5 | -1.4937 | 0.01607 | -0.0713 | -92.9496
-16 | -1.4568 | 0.01523 | -0.0654 | -95.6533
-15.5 | -1.4179 | 0.01447 | -0.0597 | -97.9889
-15 | -1.3782 | 0.01375 | -0.054 | -100.2327
-14.5 | -1.3375 | 0.01299 | -0.0485 | -102.9638
-14 | -1.2945 | 0.01238 | -0.0434 | -104.5638
-13.5 | -1.2443 | 0.01175 | -0.0397 | -105.8979
-13 | -1.192 | 0.01122 | -0.0363 | -106.2389
-12.5 | -1.1386 | 0.01077 | -0.0331 | -105.7196
-12 | -1.0839 | 0.01034 | -0.0303 | -104.8259
-11.5 | -1.0292 | 0.00994 | -0.0276 | -103.5412
-11 | -0.974 | 0.00948 | -0.0251 | -102.7426
-10.5 | -0.9187 | 0.0091 | -0.0227 | -100.956
-10 | -0.8623 | 0.00877 | -0.0206 | -98.3238
-9.5 | -0.8059 | 0.00851 | -0.0186 | -94.7004
-9 | -0.7492 | 0.0082 | -0.0167 | -91.3659
-8.5 | -0.6931 | 0.00791 | -0.0148 | -87.6233
-8 | -0.636 | 0.00767 | -0.0132 | -82.9205
-7.5 | -0.5791 | 0.00748 | -0.0116 | -77.4198
-7 | -0.5223 | 0.00723 | -0.0101 | -72.2407
-6.5 | -0.4654 | 0.00706 | -0.0087 | -65.9207
-6 | -0.408 | 0.00688 | -0.0074 | -59.3023
-5.5 | -0.3511 | 0.00672 | -0.0061 | -52.247
-5 | -0.2935 | 0.0066 | -0.005 | -44.4697
-4.5 | -0.2364 | 0.00645 | -0.0039 | -36.6512
-4 | -0.1788 | 0.00636 | -0.003 | -28.1132
-3.5 | -0.121 | 0.00623 | -0.0021 | -19.4222
-3 | -0.0637 | 0.00616 | -0.0012 | -10.3409
-2.5 | -0.0053 | 0.00608 | -0.0006 | -0.87171
-2 | 0.0523 | 0.00603 | 0.0002 | 8.6733
-1.5 | 0.1104 | 0.00597 | 0.0008 | 18.4925
-1 | 0.1686 | 0.00592 | 0.0013 | 28.4797
-0.5 | 0.2265 | 0.00591 | 0.0018 | 38.3249
0 | 0.2851 | 0.00587 | 0.0022 | 48.569
0.5 | 0.3429 | 0.0059 | 0.0027 | 58.1186
1 | 0.4016 | 0.00587 | 0.003 | 68.4157
1.5 | 0.4595 | 0.0059 | 0.0034 | 77.8814
2 | 0.5176 | 0.00591 | 0.0038 | 87.5804
2.5 | 0.5756 | 0.00594 | 0.0041 | 96.9024
3 | 0.6328 | 0.00598 | 0.0046 | 105.8194
3.5 | 0.6897 | 0.00595 | 0.0052 | 115.916
4 | 0.7176 | 0.00498 | 0.0113 | 144.0964
4.5 | 0.77 | 0.00488 | 0.0128 | 157.7869
5 | 0.8242 | 0.00499 | 0.0138 | 165.1703
5.5 | 0.8813 | 0.00508 | 0.0143 | 173.4843
6 | 0.9366 | 0.00525 | 0.0151 | 178.4
6.5 | 0.9922 | 0.00538 | 0.0159 | 184.4238
7 | 1.0461 | 0.00559 | 0.0169 | 187.1377
7.5 | 1.1028 | 0.00579 | 0.0174 | 190.4663
8 | 1.1546 | 0.00607 | 0.0188 | 190.2142
8.5 | 1.2096 | 0.00629 | 0.0196 | 192.3052
9 | 1.2585 | 0.00659 | 0.0216 | 190.9712
9.5 | 1.3054 | 0.00696 | 0.0238 | 187.5575
10 | 1.3523 | 0.00727 | 0.0261 | 186.011
10.5 | 1.398 | 0.00776 | 0.0284 | 180.1546
11 | 1.4701 | 0.00836 | 0.025 | 175.8493
11.5 | 1.5351 | 0.0093 | 0.0225 | 165.0645
12 | 1.5946 | 0.01017 | 0.0211 | 156.7945
12.5 | 1.6274 | 0.01115 | 0.0246 | 145.9552
13 | 1.6673 | 0.01268 | 0.0252 | 131.4905
13.5 | 1.6964 | 0.01523 | 0.0251 | 111.3854
14 | 1.7176 | 0.019 | 0.0239 | 90.4
14.5 | 1.7262 | 0.02302 | 0.0247 | 74.987
15 | 1.7124 | 0.02818 | 0.027 | 60.7665
15.5 | 1.6848 | 0.0345 | 0.0292 | 48.8348
16 | 1.6583 | 0.04132 | 0.0302 | 40.1331
16.5 | 1.6534 | 0.04672 | 0.0304 | 35.3896
17 | 1.6241 | 0.05465 | 0.03 | 29.7182
17.5 | 1.6079 | 0.06158 | 0.0293 | 26.1108
18 | 1.5865 | 0.06932 | 0.028 | 22.8866
18.5 | 1.5671 | 0.07704 | 0.0265 | 20.3414
19 | 1.5499 | 0.0847 | 0.0246 | 18.2987
19.5 | 1.5335 | 0.09255 | 0.0224 | 16.5694

## 135. Re 16M Mach 0.50 (1)
BIGFOIL.COM POLAR EXPORT
Horten 16.00% thick 5.00% camber
Horten 16.00% thick 5.00% camber |  |  |  | Cl Max: | 1.615 | at alpha= | 12 | deg
JavaFoil+Calcfoil stall+Eppler ext transition |  |  |  | L/D Max: | 107.958 | at alpha= | 5 | deg
Re: | 16000000 |  |  | Cd Min: | 0.00756 | at alpha= | 3.5 | deg
Mach: | 0.5 |  |  | Cl=0 at alpha= | -1.993 | deg
|  |  |  | @ Cl=0.1, Cd= | 0.00896
|  |  |  | @ Cl=0.4, Cd= | 0.0087046
|  |  |  | @ Cl=0.6, Cd= | 0.0085696
alpha (deg) | Cl | Cd | Cm | Cl/Cd
-20 | -1 | 0.17709 | 0.007 | -5.648
-19.5 | -0.975 | 0.15773 | 0.008 | -6.18
-19 | -0.944 | 0.17955 | 0.007 | -5.257
-18.5 | -0.918 | 0.15833 | 0.008 | -5.8
-18 | -0.893 | 0.14297 | 0.008 | -6.244
-17.5 | -0.865 | 0.13648 | 0.008 | -6.338
-17 | -0.836 | 0.13932 | 0.008 | -6.001
-16.5 | -0.81 | 0.1244 | 0.008 | -6.514
-16 | -0.784 | 0.11423 | 0.008 | -6.867
-15.5 | -0.754 | 0.11773 | 0.008 | -6.404
-15 | -0.728 | 0.10529 | 0.008 | -6.917
-14.5 | -0.701 | 0.09974 | 0.008 | -7.029
-14 | -0.672 | 0.10054 | 0.008 | -6.68
-13.5 | -0.647 | 0.08635 | 0.008 | -7.493
-13 | -0.616 | 0.08851 | 0.008 | -6.964
-12.5 | -0.591 | 0.07856 | 0.008 | -7.525
-12 | -0.571 | 0.0649 | 0.009 | -8.792
-11.5 | -0.536 | 0.07011 | 0.008 | -7.641
-11 | -0.513 | 0.06064 | 0.009 | -8.457
-10.5 | -0.479 | 0.06542 | 0.008 | -7.322
-10 | -0.456 | 0.05616 | 0.008 | -8.112
-9.5 | -0.423 | 0.0594 | 0.008 | -7.127
-9 | -0.395 | 0.05752 | 0.007 | -6.868
-8.5 | -0.369 | 0.05092 | 0.008 | -7.253
-8 | -0.34 | 0.05008 | 0.008 | -6.793
-7.5 | -0.437 | 0.04653 | 0.008 | -9.395
-7 | -0.474 | 0.03717 | 0.009 | -12.76
-6.5 | -0.548 | 0.00925 | 0.012 | -59.203
-6 | -0.509 | 0.00939 | 0.012 | -54.205
-5.5 | -0.459 | 0.00956 | 0.012 | -48.04
-5 | -0.403 | 0.00988 | 0.012 | -40.753
-4.5 | -0.341 | 0.00969 | 0.012 | -35.229
-4 | -0.277 | 0.00943 | 0.011 | -29.329
-3.5 | -0.21 | 0.00933 | 0.011 | -22.473
-3 | -0.141 | 0.00872 | 0.011 | -16.184
-2.5 | -0.071 | 0.00917 | 0.011 | -7.782
-2 | -0.001 | 0.00904 | 0.01 | -0.081
-1.5 | 0.07 | 0.00901 | 0.01 | 7.824
-1 | 0.142 | 0.00889 | 0.01 | 15.975
-0.5 | 0.214 | 0.00893 | 0.01 | 23.913
0 | 0.285 | 0.00851 | 0.009 | 33.462
0.5 | 0.356 | 0.00856 | 0.009 | 41.556
1 | 0.426 | 0.00879 | 0.009 | 48.488
1.5 | 0.497 | 0.00891 | 0.008 | 55.751
2 | 0.567 | 0.00867 | 0.008 | 65.375
2.5 | 0.636 | 0.00846 | 0.008 | 75.19
3 | 0.705 | 0.00896 | 0.007 | 78.704
3.5 | 0.774 | 0.00756 | 0.007 | 102.273
4 | 0.841 | 0.00812 | 0.006 | 103.533
4.5 | 0.906 | 0.00851 | 0.006 | 106.454
5 | 0.969 | 0.00898 | 0.006 | 107.958
5.5 | 1.03 | 0.00959 | 0.005 | 107.355
6 | 1.088 | 0.01033 | 0.005 | 105.37
6.5 | 1.144 | 0.01134 | 0.004 | 100.823
7 | 1.198 | 0.0127 | 0.004 | 94.379
7.5 | 1.252 | 0.01403 | 0.003 | 89.181
8 | 1.304 | 0.01581 | 0.003 | 82.45
8.5 | 1.355 | 0.01743 | 0.002 | 77.701
9 | 1.404 | 0.01936 | 0.002 | 72.492
9.5 | 1.451 | 0.02157 | 0.001 | 67.257
10 | 1.495 | 0.02411 | 0.001 | 62.009
10.5 | 1.536 | 0.02705 | 0 | 56.762
11 | 1.572 | 0.0305 | 0 | 51.52
11.5 | 1.599 | 0.03465 | 0 | 46.154
12 | 1.615 | 0.03958 | -0.001 | 40.798
12.5 | 1.614 | 0.04545 | -0.001 | 35.51
13 | 1.587 | 0.05225 | -0.002 | 30.363
13.5 | 1.508 | 0.0605 | -0.002 | 24.925
14 | 1.19 | 0.07384 | -0.003 | 16.12
14.5 | 1.011 | 0.08039 | -0.003 | 12.579
15 | 1.035 | 0.08988 | -0.004 | 11.519
15.5 | 1.047 | 0.11625 | -0.004 | 9.004
16 | 1.064 | 0.13747 | -0.004 | 7.738
16.5 | 1.078 | 0.16606 | -0.005 | 6.491
17 | 1.104 | 0.18052 | -0.005 | 6.115

## 136. Re 16M Mach 0.50 (2)
BIGFOIL.COM POLAR EXPORT
Horten 16.00% thick 5.00% camber
Horten 16.00% thick 5.00% camber |  |  |  | Cl Max: | 1.3455 | at alpha= | 8.5 | deg
XFOIL ncrit=9 |  |  |  | L/D Max: | 187.581 | at alpha= | 7 | deg
Re: | 16000000 |  |  | Cd Min: | 0.09011 | at alpha= | -13.5 | deg
Mach: | 0.5 |  |  | Cl=0 at alpha= | -2.6203 | deg
|  |  |  | @ Cl=0.1, Cd= | 0.0062494
|  |  |  | @ Cl=0.4, Cd= | 0.0061422
|  |  |  | @ Cl=0.6, Cd= | 0.0062546
alpha (deg) | Cl | Cd | Cm | Cl/Cd
-13.5 | -0.4651 | 0.09011 | -0.0709 | -5.1615
-13 | -0.4906 | 0.07963 | -0.0782 | -6.161
-12.5 | -0.5163 | 0.06971 | -0.0852 | -7.4064
-12 | -0.5388 | 0.06018 | -0.0923 | -8.9531
-11.5 | -0.567 | 0.05092 | -0.0995 | -11.1351
-11 | -0.5995 | 0.04456 | -0.0985 | -13.4538
-10.5 | -0.6397 | 0.03922 | -0.0923 | -16.3106
-10 | -0.6839 | 0.03465 | -0.0809 | -19.7374
-9.5 | -0.7216 | 0.029 | -0.0698 | -24.8828
-9 | -0.7573 | 0.02161 | -0.0591 | -35.044
-8.5 | -0.7824 | 0.01406 | -0.0479 | -55.6472
-8 | -0.7423 | 0.00992 | -0.0405 | -74.8286
-7.5 | -0.6695 | 0.00871 | -0.0356 | -76.8657
-7 | -0.5969 | 0.00819 | -0.0312 | -72.8816
-6.5 | -0.525 | 0.00781 | -0.0273 | -67.2215
-6 | -0.4552 | 0.00752 | -0.0237 | -60.5319
-5.5 | -0.386 | 0.00724 | -0.0204 | -53.3149
-5 | -0.3178 | 0.00706 | -0.0174 | -45.0142
-4.5 | -0.2506 | 0.00684 | -0.0146 | -36.6374
-4 | -0.1831 | 0.0067 | -0.0122 | -27.3284
-3.5 | -0.117 | 0.00656 | -0.0098 | -17.8354
-3 | -0.0502 | 0.00642 | -0.0078 | -7.8193
-2.5 | 0.0159 | 0.00636 | -0.0059 | 2.5
-2 | 0.0826 | 0.00626 | -0.0043 | 13.1949
-1.5 | 0.1485 | 0.00622 | -0.0027 | 23.8746
-1 | 0.215 | 0.00617 | -0.0013 | 34.846
-0.5 | 0.2816 | 0.00614 | -0.0001 | 45.8632
0 | 0.3479 | 0.00615 | 0.0011 | 56.5691
0.5 | 0.415 | 0.00614 | 0.0021 | 67.5896
1 | 0.4811 | 0.00619 | 0.0032 | 77.7221
1.5 | 0.5484 | 0.0062 | 0.0042 | 88.4516
2 | 0.6145 | 0.00627 | 0.0053 | 98.0064
2.5 | 0.6819 | 0.00631 | 0.0062 | 108.0666
3 | 0.7477 | 0.0064 | 0.0075 | 116.8281
3.5 | 0.8136 | 0.00644 | 0.0088 | 126.3354
4 | 0.8423 | 0.00549 | 0.0171 | 153.4244
4.5 | 0.8977 | 0.00545 | 0.0206 | 164.7156
5 | 0.9616 | 0.00555 | 0.0226 | 173.2613
5.5 | 1.0241 | 0.00577 | 0.0249 | 177.487
6 | 1.0891 | 0.00594 | 0.027 | 183.3502
6.5 | 1.148 | 0.00625 | 0.0302 | 183.68
7 | 1.2099 | 0.00645 | 0.0332 | 187.5814
7.5 | 1.2648 | 0.00684 | 0.0373 | 184.9123
8 | 1.3189 | 0.00712 | 0.0418 | 185.2388
8.5 | 1.3455 | 0.00757 | 0.0511 | 177.7411

## 137. Re 18M Mach 0.00 (1)
BIGFOIL.COM POLAR EXPORT
Horten 16.00% thick 5.00% camber
Horten 16.00% thick 5.00% camber |  |  |  | Cl Max: | 1.88 | at alpha= | 19 | deg
JavaFoil+Calcfoil stall+Eppler ext transition |  |  |  | L/D Max: | 132.468 | at alpha= | 6.5 | deg
Re: | 18000000 |  |  | Cd Min: | 0.00725 | at alpha= | 4 | deg
Mach: | 0 |  |  | Cl=0 at alpha= | -1.9919 | deg
|  |  |  | @ Cl=0.1, Cd= | 0.0087948
|  |  |  | @ Cl=0.4, Cd= | 0.0087653
|  |  |  | @ Cl=0.6, Cd= | 0.0089543
alpha (deg) | Cl | Cd | Cm | Cl/Cd
-17.5 | -0.923 | 0.11073 | 0.007 | -8.339
-17 | -0.927 | 0.10467 | 0.007 | -8.855
-16.5 | -0.929 | 0.09883 | 0.007 | -9.396
-16 | -0.929 | 0.09272 | 0.007 | -10.018
-15.5 | -0.927 | 0.08673 | 0.008 | -10.691
-15 | -0.923 | 0.08108 | 0.008 | -11.388
-14.5 | -0.918 | 0.07509 | 0.008 | -12.225
-14 | -0.911 | 0.0688 | 0.008 | -13.242
-13.5 | -0.904 | 0.06162 | 0.008 | -14.669
-13 | -0.903 | 0.05031 | 0.009 | -17.944
-12.5 | -1.012 | 0.01256 | 0.011 | -80.593
-12 | -0.994 | 0.01145 | 0.011 | -86.837
-11.5 | -0.968 | 0.01077 | 0.011 | -89.864
-11 | -0.937 | 0.00922 | 0.011 | -101.717
-10.5 | -0.903 | 0.00937 | 0.011 | -96.355
-10 | -0.865 | 0.00953 | 0.011 | -90.847
-9.5 | -0.825 | 0.00983 | 0.011 | -83.932
-9 | -0.782 | 0.00951 | 0.011 | -82.193
-8.5 | -0.736 | 0.00997 | 0.011 | -73.884
-8 | -0.688 | 0.00968 | 0.011 | -71.107
-7.5 | -0.638 | 0.00941 | 0.011 | -67.849
-7 | -0.586 | 0.00912 | 0.011 | -64.246
-6.5 | -0.532 | 0.00962 | 0.011 | -55.327
-6 | -0.477 | 0.00941 | 0.011 | -50.696
-5.5 | -0.421 | 0.00922 | 0.01 | -45.6
-5 | -0.363 | 0.00902 | 0.01 | -40.208
-4.5 | -0.304 | 0.0089 | 0.01 | -34.185
-4 | -0.245 | 0.00875 | 0.01 | -27.967
-3.5 | -0.184 | 0.00861 | 0.01 | -21.407
-3 | -0.124 | 0.00852 | 0.009 | -14.504
-2.5 | -0.062 | 0.00899 | 0.009 | -6.928
-2 | -0.001 | 0.0089 | 0.009 | -0.072
-1.5 | 0.061 | 0.00882 | 0.009 | 6.952
-1 | 0.123 | 0.00878 | 0.009 | 14.054
-0.5 | 0.185 | 0.00877 | 0.008 | 21.148
0 | 0.247 | 0.00873 | 0.008 | 28.341
0.5 | 0.309 | 0.00874 | 0.008 | 35.385
1 | 0.371 | 0.00877 | 0.008 | 42.31
1.5 | 0.432 | 0.00876 | 0.007 | 49.354
2 | 0.494 | 0.00886 | 0.007 | 55.721
2.5 | 0.555 | 0.00891 | 0.007 | 62.339
3 | 0.616 | 0.00897 | 0.006 | 68.736
3.5 | 0.677 | 0.00745 | 0.006 | 90.958
4 | 0.738 | 0.00725 | 0.006 | 101.822
4.5 | 0.798 | 0.0075 | 0.005 | 106.423
5 | 0.858 | 0.00732 | 0.005 | 117.309
5.5 | 0.918 | 0.00726 | 0.005 | 126.479
6 | 0.977 | 0.00746 | 0.004 | 131.052
6.5 | 1.036 | 0.00782 | 0.004 | 132.468
7 | 1.093 | 0.00866 | 0.003 | 126.227
7.5 | 1.15 | 0.00895 | 0.003 | 128.436
8 | 1.205 | 0.00932 | 0.003 | 129.289
8.5 | 1.258 | 0.00976 | 0.002 | 128.89
9 | 1.309 | 0.01032 | 0.002 | 126.744
9.5 | 1.357 | 0.01108 | 0.001 | 122.493
10 | 1.403 | 0.01204 | 0.001 | 116.553
10.5 | 1.448 | 0.01324 | 0 | 109.323
11 | 1.491 | 0.01466 | 0 | 101.728
11.5 | 1.533 | 0.01628 | 0 | 94.157
12 | 1.573 | 0.01813 | -0.001 | 86.784
12.5 | 1.611 | 0.02013 | -0.001 | 80.069
13 | 1.648 | 0.02229 | -0.002 | 73.916
13.5 | 1.682 | 0.02458 | -0.002 | 68.429
14 | 1.715 | 0.02695 | -0.003 | 63.622
14.5 | 1.745 | 0.02935 | -0.003 | 59.444
15 | 1.772 | 0.03186 | -0.003 | 55.618
15.5 | 1.798 | 0.03445 | -0.004 | 52.179
16 | 1.819 | 0.03718 | -0.004 | 48.92
16.5 | 1.837 | 0.04004 | -0.005 | 45.884
17 | 1.853 | 0.04299 | -0.005 | 43.107
17.5 | 1.866 | 0.04609 | -0.006 | 40.477
18 | 1.874 | 0.0493 | -0.006 | 38.022
18.5 | 1.879 | 0.05275 | -0.007 | 35.61
19 | 1.88 | 0.05635 | -0.007 | 33.357
19.5 | 1.877 | 0.06008 | -0.008 | 31.249
20 | 1.872 | 0.06387 | -0.008 | 29.313

## 138. Re 18M Mach 0.00 (2)
BIGFOIL.COM POLAR EXPORT
Horten 16.00% thick 5.00% camber
Horten 16.00% thick 5.00% camber |  |  |  | Cl Max: | 1.7362 | at alpha= | 15.5 | deg
XFOIL ncrit=9 |  |  |  | L/D Max: | 193.131 | at alpha= | 9 | deg
Re: | 18000000 |  |  | Cd Min: | 0.07477 | at alpha= | 20 | deg
Mach: | 0 |  |  | Cl=0 at alpha= | -2.4036 | deg
|  |  |  | @ Cl=0.1, Cd= | 0.005821
|  |  |  | @ Cl=0.4, Cd= | 0.0057335
|  |  |  | @ Cl=0.6, Cd= | 0.0057986
alpha (deg) | Cl | Cd | Cm | Cl/Cd
-20 | -1.754 | 0.01692 | -0.0514 | -103.6643
-19.5 | -1.7029 | 0.01604 | -0.0514 | -106.1658
-19 | -1.6055 | 0.01535 | -0.0605 | -104.5928
-18.5 | -1.5745 | 0.01482 | -0.0562 | -106.2416
-18 | -1.5418 | 0.01429 | -0.0521 | -107.8936
-17.5 | -1.5072 | 0.01375 | -0.0481 | -109.6145
-17 | -1.472 | 0.0132 | -0.0442 | -111.5152
-16.5 | -1.4359 | 0.01266 | -0.0403 | -113.4202
-16 | -1.3984 | 0.01216 | -0.0365 | -115
-15.5 | -1.361 | 0.01171 | -0.0327 | -116.2254
-15 | -1.3212 | 0.01132 | -0.0292 | -116.7138
-14.5 | -1.2751 | 0.01094 | -0.0269 | -116.5539
-14 | -1.2281 | 0.01059 | -0.0248 | -115.9679
-13.5 | -1.18 | 0.01027 | -0.0228 | -114.8978
-13 | -1.1311 | 0.00993 | -0.021 | -113.9074
-12.5 | -1.082 | 0.00959 | -0.0192 | -112.8259
-12 | -1.0322 | 0.00921 | -0.0175 | -112.0738
-11.5 | -0.9816 | 0.00891 | -0.0159 | -110.1684
-11 | -0.93 | 0.00865 | -0.0145 | -107.5145
-10.5 | -0.878 | 0.00842 | -0.0132 | -104.2755
-10 | -0.8257 | 0.00816 | -0.0119 | -101.1887
-9.5 | -0.7736 | 0.0079 | -0.0106 | -97.9241
-9 | -0.7207 | 0.00766 | -0.0095 | -94.0862
-8.5 | -0.6673 | 0.00749 | -0.0084 | -89.0921
-8 | -0.6135 | 0.00729 | -0.0074 | -84.1564
-7.5 | -0.5604 | 0.00709 | -0.0063 | -79.0409
-7 | -0.506 | 0.00692 | -0.0054 | -73.1214
-6.5 | -0.4517 | 0.00679 | -0.0045 | -66.5243
-6 | -0.3975 | 0.00661 | -0.0037 | -60.1362
-5.5 | -0.3427 | 0.0065 | -0.0029 | -52.7231
-5 | -0.2878 | 0.00637 | -0.0022 | -45.1805
-4.5 | -0.2328 | 0.00626 | -0.0015 | -37.1885
-4 | -0.1778 | 0.00616 | -0.0008 | -28.8636
-3.5 | -0.122 | 0.00607 | -0.0003 | -20.0988
-3 | -0.0669 | 0.006 | 0.0004 | -11.15
-2.5 | -0.0107 | 0.00592 | 0.0008 | -1.8074
-2 | 0.0448 | 0.00589 | 0.0013 | 7.6061
-1.5 | 0.1008 | 0.00582 | 0.0016 | 17.3196
-1 | 0.1567 | 0.00579 | 0.002 | 27.0639
-0.5 | 0.2127 | 0.00577 | 0.0024 | 36.8631
0 | 0.269 | 0.00574 | 0.0026 | 46.8641
0.5 | 0.3248 | 0.00575 | 0.0029 | 56.487
1 | 0.3812 | 0.00572 | 0.0031 | 66.6434
1.5 | 0.4368 | 0.00576 | 0.0034 | 75.8333
2 | 0.493 | 0.00575 | 0.0035 | 85.7391
2.5 | 0.5485 | 0.00578 | 0.0038 | 94.8962
3 | 0.6038 | 0.0058 | 0.0041 | 104.1034
3.5 | 0.6586 | 0.00579 | 0.0044 | 113.7478
4 | 0.6899 | 0.00492 | 0.0093 | 140.2236
4.5 | 0.7387 | 0.00476 | 0.0108 | 155.1891
5 | 0.7905 | 0.00483 | 0.0117 | 163.6646
5.5 | 0.8445 | 0.00487 | 0.0121 | 173.4086
6 | 0.8972 | 0.00504 | 0.0127 | 178.0159
6.5 | 0.9508 | 0.00514 | 0.013 | 184.9805
7 | 1.0023 | 0.00535 | 0.0137 | 187.3458
7.5 | 1.057 | 0.00551 | 0.0138 | 191.833
8 | 1.1081 | 0.00576 | 0.0144 | 192.3785
8.5 | 1.1584 | 0.00602 | 0.0152 | 192.4252
9 | 1.209 | 0.00626 | 0.0159 | 193.131
9.5 | 1.2562 | 0.00656 | 0.0172 | 191.4939
10 | 1.3003 | 0.00692 | 0.019 | 187.9046
10.5 | 1.3417 | 0.00732 | 0.0213 | 183.2923
11 | 1.3868 | 0.00777 | 0.0226 | 178.4813
11.5 | 1.4486 | 0.00837 | 0.0199 | 173.0705
12 | 1.5138 | 0.00918 | 0.0162 | 164.902
12.5 | 1.5712 | 0.01001 | 0.0141 | 156.963
13 | 1.6021 | 0.01082 | 0.0173 | 148.0684
13.5 | 1.6397 | 0.01206 | 0.018 | 135.9619
14 | 1.6759 | 0.01339 | 0.0183 | 125.1606
14.5 | 1.7014 | 0.01571 | 0.0184 | 108.3004
15 | 1.7347 | 0.01781 | 0.0173 | 97.4003
15.5 | 1.7362 | 0.0213 | 0.0196 | 81.5117
16 | 1.728 | 0.02579 | 0.0216 | 67.0027
16.5 | 1.7251 | 0.03022 | 0.0227 | 57.0847
17 | 1.7157 | 0.03539 | 0.0235 | 48.4798
17.5 | 1.7078 | 0.04082 | 0.0236 | 41.8373
18 | 1.6937 | 0.04711 | 0.0234 | 35.952
18.5 | 1.6795 | 0.05357 | 0.0228 | 31.3515
19.5 | 1.6467 | 0.06765 | 0.0206 | 24.3415
20 | 1.6318 | 0.07477 | 0.0191 | 21.8243

## 139. Re 18M Mach 0.10 (1)
BIGFOIL.COM POLAR EXPORT
Horten 16.00% thick 5.00% camber
Horten 16.00% thick 5.00% camber |  |  |  | Cl Max: | 1.867 | at alpha= | 18.5 | deg
JavaFoil+Calcfoil stall+Eppler ext transition |  |  |  | L/D Max: | 130.735 | at alpha= | 6 | deg
Re: | 18000000 |  |  | Cd Min: | 0.00709 | at alpha= | 3.5 | deg
Mach: | 0.1 |  |  | Cl=0 at alpha= | -1.9921 | deg
|  |  |  | @ Cl=0.1, Cd= | 0.0088126
|  |  |  | @ Cl=0.4, Cd= | 0.0088066
|  |  |  | @ Cl=0.6, Cd= | 0.0090175
alpha (deg) | Cl | Cd | Cm | Cl/Cd
-17.5 | -0.892 | 0.11307 | 0.007 | -7.885
-17 | -0.898 | 0.10699 | 0.007 | -8.394
-16.5 | -0.903 | 0.10101 | 0.007 | -8.936
-16 | -0.906 | 0.09485 | 0.007 | -9.548
-15.5 | -0.906 | 0.08909 | 0.008 | -10.171
-15 | -0.905 | 0.08318 | 0.008 | -10.879
-14.5 | -0.901 | 0.07763 | 0.008 | -11.608
-14 | -0.896 | 0.07125 | 0.008 | -12.579
-13.5 | -0.889 | 0.06525 | 0.008 | -13.621
-13 | -0.882 | 0.05755 | 0.009 | -15.317
-12.5 | -0.993 | 0.014 | 0.011 | -70.927
-12 | -0.986 | 0.0118 | 0.011 | -83.493
-11.5 | -0.963 | 0.01097 | 0.011 | -87.769
-11 | -0.934 | 0.01043 | 0.011 | -89.572
-10.5 | -0.901 | 0.00947 | 0.011 | -95.202
-10 | -0.865 | 0.00966 | 0.011 | -89.475
-9.5 | -0.825 | 0.00991 | 0.011 | -83.298
-9 | -0.783 | 0.00962 | 0.011 | -81.368
-8.5 | -0.738 | 0.00931 | 0.011 | -79.181
-8 | -0.69 | 0.00976 | 0.011 | -70.66
-7.5 | -0.64 | 0.00941 | 0.011 | -68.012
-7 | -0.588 | 0.00922 | 0.011 | -63.765
-6.5 | -0.534 | 0.00896 | 0.011 | -59.591
-6 | -0.479 | 0.00949 | 0.011 | -50.453
-5.5 | -0.422 | 0.00922 | 0.01 | -45.779
-5 | -0.364 | 0.00904 | 0.01 | -40.299
-4.5 | -0.306 | 0.00894 | 0.01 | -34.193
-4 | -0.246 | 0.00874 | 0.01 | -28.122
-3.5 | -0.185 | 0.00864 | 0.01 | -21.433
-3 | -0.124 | 0.00855 | 0.01 | -14.529
-2.5 | -0.063 | 0.00903 | 0.009 | -6.933
-2 | -0.001 | 0.00897 | 0.009 | -0.071
-1.5 | 0.062 | 0.00888 | 0.009 | 6.933
-1 | 0.124 | 0.00877 | 0.009 | 14.148
-0.5 | 0.186 | 0.00878 | 0.008 | 21.238
0 | 0.249 | 0.00879 | 0.008 | 28.276
0.5 | 0.311 | 0.0088 | 0.008 | 35.305
1 | 0.373 | 0.00875 | 0.008 | 42.594
1.5 | 0.435 | 0.00888 | 0.007 | 48.954
2 | 0.496 | 0.00895 | 0.007 | 55.45
2.5 | 0.558 | 0.00899 | 0.007 | 62.046
3 | 0.619 | 0.00903 | 0.006 | 68.605
3.5 | 0.681 | 0.00709 | 0.006 | 96.029
4 | 0.742 | 0.00729 | 0.006 | 101.74
4.5 | 0.802 | 0.00715 | 0.005 | 112.143
5 | 0.862 | 0.00738 | 0.005 | 116.907
5.5 | 0.922 | 0.00732 | 0.005 | 126.084
6 | 0.982 | 0.00751 | 0.004 | 130.735
6.5 | 1.04 | 0.00847 | 0.004 | 122.786
7 | 1.098 | 0.00873 | 0.003 | 125.795
7.5 | 1.154 | 0.00903 | 0.003 | 127.784
8 | 1.209 | 0.00942 | 0.003 | 128.343
8.5 | 1.262 | 0.00988 | 0.002 | 127.706
9 | 1.313 | 0.01048 | 0.002 | 125.203
9.5 | 1.361 | 0.01129 | 0.001 | 120.479
10 | 1.407 | 0.01231 | 0.001 | 114.289
10.5 | 1.452 | 0.01356 | 0 | 107.017
11 | 1.495 | 0.01504 | 0 | 99.388
11.5 | 1.537 | 0.01671 | 0 | 91.967
12 | 1.577 | 0.01858 | -0.001 | 84.851
12.5 | 1.615 | 0.02064 | -0.001 | 78.239
13 | 1.651 | 0.02289 | -0.002 | 72.142
13.5 | 1.685 | 0.0252 | -0.002 | 66.854
14 | 1.717 | 0.02764 | -0.003 | 62.134
14.5 | 1.746 | 0.03012 | -0.003 | 57.984
15 | 1.773 | 0.03269 | -0.004 | 54.249
15.5 | 1.797 | 0.03536 | -0.004 | 50.83
16 | 1.818 | 0.03815 | -0.004 | 47.649
16.5 | 1.835 | 0.04105 | -0.005 | 44.688
17 | 1.848 | 0.04417 | -0.005 | 41.85
17.5 | 1.859 | 0.04733 | -0.006 | 39.285
18 | 1.866 | 0.05064 | -0.006 | 36.846
18.5 | 1.867 | 0.05418 | -0.007 | 34.47
19 | 1.866 | 0.05787 | -0.007 | 32.24
19.5 | 1.86 | 0.06181 | -0.008 | 30.098
20 | 1.852 | 0.06584 | -0.008 | 28.124

## 140. Re 18M Mach 0.10 (2)
BIGFOIL.COM POLAR EXPORT
Horten 16.00% thick 5.00% camber
Horten 16.00% thick 5.00% camber |  |  |  | Cl Max: | 1.7342 | at alpha= | 15 | deg
XFOIL ncrit=9 |  |  |  | L/D Max: | 193.206 | at alpha= | 9 | deg
Re: | 18000000 |  |  | Cd Min: | 0.07906 | at alpha= | 20 | deg
Mach: | 0.1 |  |  | Cl=0 at alpha= | -2.4095 | deg
|  |  |  | @ Cl=0.1, Cd= | 0.0058322
|  |  |  | @ Cl=0.4, Cd= | 0.0057412
|  |  |  | @ Cl=0.6, Cd= | 0.0058085
alpha (deg) | Cl | Cd | Cm | Cl/Cd
-20 | -1.7644 | 0.01787 | -0.058 | -98.7353
-19.5 | -1.7161 | 0.0168 | -0.0572 | -102.1488
-19 | -1.6163 | 0.01596 | -0.0663 | -101.2719
-18.5 | -1.5867 | 0.01534 | -0.0614 | -103.4355
-18 | -1.5535 | 0.01476 | -0.0571 | -105.2507
-17.5 | -1.5186 | 0.01419 | -0.0528 | -107.019
-17 | -1.4828 | 0.01366 | -0.0486 | -108.5505
-16.5 | -1.446 | 0.01309 | -0.0445 | -110.466
-16 | -1.4088 | 0.01255 | -0.0404 | -112.255
-15.5 | -1.3705 | 0.01204 | -0.0364 | -113.8289
-15 | -1.3323 | 0.01158 | -0.0323 | -115.0518
-14.5 | -1.2865 | 0.01115 | -0.0296 | -115.3812
-14 | -1.239 | 0.01076 | -0.0272 | -115.1487
-13.5 | -1.1903 | 0.01042 | -0.025 | -114.2322
-13 | -1.1406 | 0.01008 | -0.023 | -113.1548
-12.5 | -1.0907 | 0.00974 | -0.0211 | -111.9815
-12 | -1.0403 | 0.00935 | -0.0192 | -111.262
-11.5 | -0.9892 | 0.00902 | -0.0175 | -109.6674
-11 | -0.9371 | 0.00873 | -0.016 | -107.3425
-10.5 | -0.8845 | 0.00848 | -0.0145 | -104.3042
-10 | -0.8315 | 0.00824 | -0.0131 | -100.9102
-9.5 | -0.7787 | 0.00798 | -0.0117 | -97.5815
-9 | -0.7254 | 0.00772 | -0.0104 | -93.9637
-8.5 | -0.6717 | 0.00752 | -0.0092 | -89.3218
-8 | -0.6173 | 0.00733 | -0.0082 | -84.2156
-7.5 | -0.5635 | 0.00713 | -0.007 | -79.0323
-7 | -0.5089 | 0.00694 | -0.006 | -73.3285
-6.5 | -0.4541 | 0.00682 | -0.0051 | -66.5836
-6 | -0.3994 | 0.00663 | -0.0042 | -60.2413
-5.5 | -0.3444 | 0.00652 | -0.0033 | -52.8221
-5 | -0.2889 | 0.00639 | -0.0025 | -45.2113
-4.5 | -0.2337 | 0.00627 | -0.0018 | -37.2727
-4 | -0.1781 | 0.00617 | -0.0011 | -28.8655
-3.5 | -0.1221 | 0.00608 | -0.0005 | -20.0822
-3 | -0.0666 | 0.00601 | 0.0002 | -11.0815
-2.5 | -0.0101 | 0.00593 | 0.0006 | -1.7032
-2 | 0.0457 | 0.00589 | 0.0011 | 7.7589
-1.5 | 0.1021 | 0.00583 | 0.0015 | 17.5129
-1 | 0.1583 | 0.0058 | 0.0019 | 27.2931
-0.5 | 0.2147 | 0.00577 | 0.0023 | 37.2097
0 | 0.2713 | 0.00575 | 0.0026 | 47.1826
0.5 | 0.3274 | 0.00576 | 0.0029 | 56.8403
1 | 0.3843 | 0.00573 | 0.0031 | 67.0681
1.5 | 0.4402 | 0.00577 | 0.0034 | 76.2912
2 | 0.4968 | 0.00576 | 0.0036 | 86.25
2.5 | 0.5525 | 0.0058 | 0.0039 | 95.2586
3 | 0.6082 | 0.00581 | 0.0041 | 104.6816
3.5 | 0.6633 | 0.00581 | 0.0045 | 114.1652
4 | 0.6948 | 0.00494 | 0.0095 | 140.6478
4.5 | 0.7439 | 0.00477 | 0.0111 | 155.9539
5 | 0.7959 | 0.00485 | 0.0119 | 164.1031
5.5 | 0.8503 | 0.00489 | 0.0124 | 173.8855
6 | 0.9033 | 0.00506 | 0.013 | 178.5178
6.5 | 0.9574 | 0.00516 | 0.0134 | 185.5426
7 | 1.0092 | 0.00537 | 0.0142 | 187.933
7.5 | 1.0642 | 0.00554 | 0.0143 | 192.0939
8 | 1.1157 | 0.00579 | 0.015 | 192.6943
8.5 | 1.1662 | 0.00606 | 0.0159 | 192.4422
9 | 1.2172 | 0.0063 | 0.0166 | 193.2063
9.5 | 1.2645 | 0.0066 | 0.018 | 191.5909
10 | 1.3085 | 0.00697 | 0.02 | 187.7331
10.5 | 1.3496 | 0.00737 | 0.0225 | 183.1208
11 | 1.3969 | 0.00784 | 0.0234 | 178.176
11.5 | 1.4625 | 0.00848 | 0.0202 | 172.4646
12 | 1.5264 | 0.00932 | 0.0169 | 163.7768
12.5 | 1.5819 | 0.01016 | 0.0153 | 155.6988
13 | 1.6118 | 0.01104 | 0.0187 | 145.9964
13.5 | 1.6481 | 0.0124 | 0.0195 | 132.9113
14 | 1.6829 | 0.01394 | 0.0197 | 120.7245
14.5 | 1.7072 | 0.0166 | 0.0194 | 102.8434
15 | 1.7342 | 0.01908 | 0.019 | 90.891
15.5 | 1.7339 | 0.02287 | 0.0211 | 75.8155
16 | 1.7222 | 0.02775 | 0.0231 | 62.0613
16.5 | 1.7141 | 0.03271 | 0.0242 | 52.4029
17 | 1.7047 | 0.03806 | 0.0248 | 44.7898
17.5 | 1.6933 | 0.04398 | 0.0248 | 38.5016
18 | 1.6826 | 0.04996 | 0.0245 | 33.6789
18.5 | 1.6642 | 0.05704 | 0.0237 | 29.176
19 | 1.648 | 0.06402 | 0.0227 | 25.742
19.5 | 1.6311 | 0.07131 | 0.0212 | 22.8734
20 | 1.6123 | 0.07906 | 0.0194 | 20.3934

## 141. Re 18M Mach 0.25 (1)
BIGFOIL.COM POLAR EXPORT
Horten 16.00% thick 5.00% camber
Horten 16.00% thick 5.00% camber |  |  |  | Cl Max: | 1.805 | at alpha= | 17 | deg
JavaFoil+Calcfoil stall+Eppler ext transition |  |  |  | L/D Max: | 134.32 | at alpha= | 5.5 | deg
Re: | 18000000 |  |  | Cd Min: | 0.00703 | at alpha= | 5 | deg
Mach: | 0.25 |  |  | Cl=0 at alpha= | -1.9922 | deg
|  |  |  | @ Cl=0.1, Cd= | 0.0090291
|  |  |  | @ Cl=0.4, Cd= | 0.0085354
|  |  |  | @ Cl=0.6, Cd= | 0.00905
alpha (deg) | Cl | Cd | Cm | Cl/Cd
-16 | -0.709 | 0.10921 | 0.007 | -6.495
-15.5 | -0.733 | 0.10252 | 0.007 | -7.154
-15 | -0.754 | 0.09586 | 0.007 | -7.866
-14.5 | -0.77 | 0.08948 | 0.007 | -8.611
-14 | -0.783 | 0.08346 | 0.008 | -9.38
-13.5 | -0.791 | 0.0776 | 0.008 | -10.194
-13 | -0.794 | 0.07154 | 0.008 | -11.105
-12.5 | -0.793 | 0.06578 | 0.008 | -12.053
-12 | -0.788 | 0.06017 | 0.008 | -13.089
-11.5 | -0.781 | 0.05335 | 0.009 | -14.638
-11 | -0.888 | 0.01288 | 0.012 | -68.98
-10.5 | -0.879 | 0.01097 | 0.012 | -80.16
-10 | -0.852 | 0.01032 | 0.012 | -82.595
-9.5 | -0.82 | 0.0093 | 0.012 | -88.184
-9 | -0.782 | 0.00947 | 0.012 | -82.639
-8.5 | -0.741 | 0.00977 | 0.011 | -75.863
-8 | -0.696 | 0.00943 | 0.011 | -73.877
-7.5 | -0.648 | 0.00985 | 0.011 | -65.821
-7 | -0.597 | 0.00948 | 0.011 | -63.024
-6.5 | -0.544 | 0.00927 | 0.011 | -58.659
-6 | -0.488 | 0.00905 | 0.011 | -53.997
-5.5 | -0.431 | 0.00954 | 0.011 | -45.202
-5 | -0.373 | 0.00929 | 0.011 | -40.117
-4.5 | -0.313 | 0.00912 | 0.01 | -34.309
-4 | -0.252 | 0.00898 | 0.01 | -28.033
-3.5 | -0.19 | 0.00885 | 0.01 | -21.452
-3 | -0.127 | 0.00875 | 0.01 | -14.557
-2.5 | -0.064 | 0.00867 | 0.01 | -7.412
-2 | -0.001 | 0.00917 | 0.009 | -0.072
-1.5 | 0.063 | 0.00911 | 0.009 | 6.946
-1 | 0.127 | 0.00897 | 0.009 | 14.202
-0.5 | 0.191 | 0.00895 | 0.009 | 21.395
0 | 0.255 | 0.00901 | 0.008 | 28.331
0.5 | 0.319 | 0.00901 | 0.008 | 35.413
1 | 0.383 | 0.00853 | 0.008 | 44.857
1.5 | 0.446 | 0.00855 | 0.007 | 52.182
2 | 0.51 | 0.00864 | 0.007 | 58.991
2.5 | 0.573 | 0.0092 | 0.007 | 62.291
3 | 0.636 | 0.00885 | 0.006 | 71.845
3.5 | 0.698 | 0.00734 | 0.006 | 95.199
4 | 0.761 | 0.00716 | 0.006 | 106.26
4.5 | 0.823 | 0.00709 | 0.005 | 116.014
5 | 0.884 | 0.00703 | 0.005 | 125.829
5.5 | 0.945 | 0.00704 | 0.005 | 134.32
6 | 1.006 | 0.00794 | 0.004 | 126.627
6.5 | 1.065 | 0.00849 | 0.004 | 125.475
7 | 1.122 | 0.00916 | 0.004 | 122.472
7.5 | 1.179 | 0.00964 | 0.003 | 122.203
8 | 1.232 | 0.01008 | 0.003 | 122.258
8.5 | 1.283 | 0.01074 | 0.002 | 119.514
9 | 1.333 | 0.01158 | 0.002 | 115.09
9.5 | 1.38 | 0.01267 | 0.001 | 108.937
10 | 1.426 | 0.01397 | 0.001 | 102.047
10.5 | 1.471 | 0.01549 | 0 | 94.936
11 | 1.515 | 0.01723 | 0 | 87.908
11.5 | 1.557 | 0.01918 | 0 | 81.165
12 | 1.596 | 0.02135 | -0.001 | 74.766
12.5 | 1.633 | 0.02372 | -0.001 | 68.835
13 | 1.667 | 0.02627 | -0.002 | 63.452
13.5 | 1.698 | 0.02894 | -0.002 | 58.669
14 | 1.726 | 0.03172 | -0.003 | 54.425
14.5 | 1.751 | 0.03459 | -0.003 | 50.609
15 | 1.771 | 0.0376 | -0.004 | 47.106
15.5 | 1.788 | 0.04074 | -0.004 | 43.88
16 | 1.798 | 0.04402 | -0.004 | 40.853
16.5 | 1.804 | 0.04753 | -0.005 | 37.957
17 | 1.805 | 0.05124 | -0.005 | 35.224
17.5 | 1.801 | 0.05515 | -0.006 | 32.652
18 | 1.79 | 0.05932 | -0.006 | 30.17
18.5 | 1.771 | 0.06367 | -0.007 | 27.816
19 | 1.747 | 0.06827 | -0.007 | 25.584
19.5 | 1.716 | 0.07327 | -0.008 | 23.424
20 | 1.68 | 0.07864 | -0.008 | 21.363

## 142. Re 18M Mach 0.25 (2)
BIGFOIL.COM POLAR EXPORT
Horten 16.00% thick 5.00% camber
Horten 16.00% thick 5.00% camber |  |  |  | Cl Max: | 1.7258 | at alpha= | 14.5 | deg
XFOIL ncrit=9 |  |  |  | L/D Max: | 193.92 | at alpha= | 8 | deg
Re: | 18000000 |  |  | Cd Min: | 0.09187 | at alpha= | 19.5 | deg
Mach: | 0.25 |  |  | Cl=0 at alpha= | -2.4436 | deg
|  |  |  | @ Cl=0.1, Cd= | 0.0058816
|  |  |  | @ Cl=0.4, Cd= | 0.0057804
|  |  |  | @ Cl=0.6, Cd= | 0.00588
alpha (deg) | Cl | Cd | Cm | Cl/Cd
-19.5 | -1.6336 | 0.02383 | -0.1114 | -68.5522
-19 | -1.6281 | 0.02211 | -0.1037 | -73.6364
-18.5 | -1.6162 | 0.02029 | -0.0965 | -79.655
-18 | -1.5962 | 0.01879 | -0.0895 | -84.9494
-17.5 | -1.5692 | 0.01758 | -0.0828 | -89.2605
-17 | -1.539 | 0.01649 | -0.0763 | -93.3293
-16.5 | -1.5044 | 0.01559 | -0.0701 | -96.4978
-16 | -1.4671 | 0.01479 | -0.0642 | -99.1954
-15.5 | -1.427 | 0.01405 | -0.0586 | -101.5658
-15 | -1.3861 | 0.01338 | -0.053 | -103.5949
-14.5 | -1.3452 | 0.01278 | -0.0474 | -105.2582
-14 | -1.2994 | 0.01215 | -0.0427 | -106.9465
-13.5 | -1.2493 | 0.01151 | -0.0389 | -108.5404
-13 | -1.1968 | 0.01097 | -0.0356 | -109.0975
-12.5 | -1.143 | 0.01052 | -0.0325 | -108.6502
-12 | -1.0883 | 0.01012 | -0.0297 | -107.5395
-11.5 | -1.0328 | 0.00974 | -0.0271 | -106.037
-11 | -0.9775 | 0.00933 | -0.0246 | -104.7696
-10.5 | -0.9219 | 0.00893 | -0.0222 | -103.2363
-10 | -0.8657 | 0.00861 | -0.0201 | -100.5459
-9.5 | -0.8088 | 0.00833 | -0.0181 | -97.0948
-9 | -0.7521 | 0.00807 | -0.0162 | -93.197
-8.5 | -0.6957 | 0.00776 | -0.0144 | -89.6521
-8 | -0.6388 | 0.00753 | -0.0127 | -84.834
-7.5 | -0.5815 | 0.00734 | -0.0112 | -79.2234
-7 | -0.5244 | 0.00712 | -0.0097 | -73.6517
-6.5 | -0.4677 | 0.00694 | -0.0083 | -67.3919
-6 | -0.4099 | 0.00677 | -0.0071 | -60.5465
-5.5 | -0.3532 | 0.00661 | -0.0057 | -53.4342
-5 | -0.2952 | 0.00647 | -0.0047 | -45.626
-4.5 | -0.2382 | 0.00636 | -0.0036 | -37.4528
-4 | -0.1801 | 0.00624 | -0.0027 | -28.8622
-3.5 | -0.1226 | 0.00614 | -0.0018 | -19.9674
-3 | -0.0647 | 0.00606 | -0.001 | -10.6766
-2.5 | -0.0065 | 0.00598 | -0.0003 | -1.087
-2 | 0.0511 | 0.00594 | 0.0004 | 8.6027
-1.5 | 0.1097 | 0.00587 | 0.0009 | 18.6882
-1 | 0.1675 | 0.00585 | 0.0015 | 28.6325
-0.5 | 0.2261 | 0.00581 | 0.0019 | 38.9157
0 | 0.2842 | 0.00581 | 0.0024 | 48.9157
0.5 | 0.3426 | 0.0058 | 0.0028 | 59.069
1 | 0.4011 | 0.00578 | 0.0031 | 69.3945
1.5 | 0.459 | 0.00583 | 0.0035 | 78.7307
2 | 0.5178 | 0.00582 | 0.0038 | 88.9691
2.5 | 0.575 | 0.00588 | 0.0043 | 97.7891
3 | 0.6332 | 0.00588 | 0.0046 | 107.6871
3.5 | 0.6898 | 0.00593 | 0.0051 | 116.3238
4 | 0.7222 | 0.00502 | 0.0104 | 143.8645
4.5 | 0.7721 | 0.00488 | 0.0124 | 158.2172
5 | 0.8265 | 0.00494 | 0.0134 | 167.3077
5.5 | 0.8824 | 0.00502 | 0.0141 | 175.7769
6 | 0.9377 | 0.00518 | 0.0149 | 181.0232
6.5 | 0.9932 | 0.00532 | 0.0157 | 186.6917
7 | 1.0477 | 0.00552 | 0.0166 | 189.8007
7.5 | 1.1037 | 0.00573 | 0.0172 | 192.6178
8 | 1.1577 | 0.00597 | 0.0182 | 193.9196
8.5 | 1.2093 | 0.00627 | 0.0197 | 192.8708
9 | 1.2615 | 0.00652 | 0.021 | 193.4816
9.5 | 1.3094 | 0.00686 | 0.0231 | 190.8746
10 | 1.3521 | 0.00725 | 0.0262 | 186.4966
10.5 | 1.3925 | 0.00771 | 0.0295 | 180.6096
11 | 1.4604 | 0.00831 | 0.027 | 175.7401
11.5 | 1.5333 | 0.00913 | 0.0231 | 167.9409
12 | 1.59 | 0.01014 | 0.022 | 156.8047
12.5 | 1.6236 | 0.01112 | 0.0254 | 146.0072
13 | 1.6628 | 0.01266 | 0.026 | 131.3428
13.5 | 1.6964 | 0.01484 | 0.0259 | 114.3127
14 | 1.7125 | 0.01894 | 0.0249 | 90.4171
14.5 | 1.7258 | 0.02307 | 0.0246 | 74.8071
15 | 1.7154 | 0.02801 | 0.0267 | 61.2424
15.5 | 1.6942 | 0.03375 | 0.029 | 50.1985
16 | 1.6671 | 0.04055 | 0.0301 | 41.1122
16.5 | 1.6562 | 0.04646 | 0.0304 | 35.6479
17 | 1.6278 | 0.05429 | 0.03 | 29.9834
17.5 | 1.6201 | 0.06035 | 0.0295 | 26.8451
18 | 1.5917 | 0.06879 | 0.0281 | 23.1385
18.5 | 1.5754 | 0.07616 | 0.0267 | 20.6854
19 | 1.5596 | 0.08365 | 0.0249 | 18.6444
19.5 | 1.5395 | 0.09187 | 0.0226 | 16.7574

## 143. Re 18M Mach 0.50 (1)
BIGFOIL.COM POLAR EXPORT
Horten 16.00% thick 5.00% camber
Horten 16.00% thick 5.00% camber |  |  |  | Cl Max: | 1.616 | at alpha= | 12 | deg
JavaFoil+Calcfoil stall+Eppler ext transition |  |  |  | L/D Max: | 108.59 | at alpha= | 5 | deg
Re: | 18000000 |  |  | Cd Min: | 0.0081 | at alpha= | 4 | deg
Mach: | 0.5 |  |  | Cl=0 at alpha= | -1.993 | deg
|  |  |  | @ Cl=0.1, Cd= | 0.0088517
|  |  |  | @ Cl=0.4, Cd= | 0.009034
|  |  |  | @ Cl=0.6, Cd= | 0.0084591
alpha (deg) | Cl | Cd | Cm | Cl/Cd
-20 | -1 | 0.17915 | 0.007 | -5.583
-19.5 | -0.975 | 0.16073 | 0.008 | -6.065
-19 | -0.944 | 0.18666 | 0.007 | -5.057
-18.5 | -0.918 | 0.16154 | 0.008 | -5.684
-18 | -0.893 | 0.14595 | 0.008 | -6.116
-17.5 | -0.865 | 0.13924 | 0.008 | -6.212
-17 | -0.836 | 0.14242 | 0.008 | -5.87
-16.5 | -0.81 | 0.12732 | 0.008 | -6.364
-16 | -0.784 | 0.11684 | 0.008 | -6.712
-15.5 | -0.754 | 0.12195 | 0.008 | -6.181
-15 | -0.728 | 0.10887 | 0.008 | -6.686
-14.5 | -0.7 | 0.10311 | 0.008 | -6.794
-14 | -0.671 | 0.10403 | 0.008 | -6.455
-13.5 | -0.646 | 0.09 | 0.008 | -7.177
-13 | -0.616 | 0.09371 | 0.007 | -6.569
-12.5 | -0.59 | 0.08326 | 0.008 | -7.082
-12 | -0.566 | 0.07099 | 0.008 | -7.971
-11.5 | -0.535 | 0.07128 | 0.008 | -7.511
-11 | -0.512 | 0.06155 | 0.008 | -8.319
-10.5 | -0.479 | 0.06461 | 0.008 | -7.42
-10 | -0.456 | 0.05524 | 0.008 | -8.261
-9.5 | -0.424 | 0.0587 | 0.008 | -7.218
-9 | -0.395 | 0.05693 | 0.008 | -6.945
-8.5 | -0.37 | 0.0503 | 0.008 | -7.349
-8 | -0.34 | 0.04975 | 0.008 | -6.841
-7.5 | -0.438 | 0.04602 | 0.008 | -9.507
-7 | -0.475 | 0.03684 | 0.009 | -12.887
-6.5 | -0.548 | 0.00912 | 0.012 | -60.053
-6 | -0.509 | 0.00983 | 0.012 | -51.768
-5.5 | -0.459 | 0.00943 | 0.012 | -48.711
-5 | -0.403 | 0.00978 | 0.012 | -41.198
-4.5 | -0.341 | 0.00953 | 0.012 | -35.81
-4 | -0.277 | 0.00929 | 0.011 | -29.793
-3.5 | -0.21 | 0.00913 | 0.011 | -22.958
-3 | -0.141 | 0.00905 | 0.011 | -15.601
-2.5 | -0.071 | 0.00904 | 0.011 | -7.896
-2 | -0.001 | 0.0089 | 0.01 | -0.082
-1.5 | 0.07 | 0.00891 | 0.01 | 7.913
-1 | 0.142 | 0.00877 | 0.01 | 16.205
-0.5 | 0.214 | 0.0088 | 0.01 | 24.266
0 | 0.285 | 0.00839 | 0.009 | 33.921
0.5 | 0.356 | 0.00899 | 0.009 | 39.552
1 | 0.426 | 0.00906 | 0.009 | 47.05
1.5 | 0.497 | 0.00874 | 0.008 | 56.841
2 | 0.567 | 0.00855 | 0.008 | 66.318
2.5 | 0.636 | 0.00836 | 0.008 | 76.123
3 | 0.705 | 0.00826 | 0.007 | 85.417
3.5 | 0.774 | 0.00899 | 0.007 | 86.042
4 | 0.841 | 0.0081 | 0.006 | 103.77
4.5 | 0.906 | 0.00849 | 0.006 | 106.738
5 | 0.97 | 0.00893 | 0.006 | 108.59
5.5 | 1.031 | 0.00953 | 0.005 | 108.147
6 | 1.089 | 0.01029 | 0.005 | 105.773
6.5 | 1.145 | 0.01123 | 0.004 | 101.974
7 | 1.199 | 0.01266 | 0.004 | 94.718
7.5 | 1.253 | 0.01391 | 0.003 | 90.046
8 | 1.305 | 0.01569 | 0.003 | 83.18
8.5 | 1.355 | 0.01738 | 0.002 | 77.98
9 | 1.404 | 0.01929 | 0.002 | 72.798
9.5 | 1.451 | 0.02146 | 0.001 | 67.635
10 | 1.496 | 0.02396 | 0.001 | 62.431
10.5 | 1.536 | 0.02694 | 0 | 57.023
11 | 1.572 | 0.03046 | 0 | 51.605
11.5 | 1.6 | 0.03453 | 0 | 46.332
12 | 1.616 | 0.03941 | -0.001 | 40.996
12.5 | 1.615 | 0.04507 | -0.001 | 35.828
13 | 1.588 | 0.05167 | -0.002 | 30.727
13.5 | 1.509 | 0.05967 | -0.002 | 25.295
14 | 1.191 | 0.07261 | -0.003 | 16.407
14.5 | 1.012 | 0.07909 | -0.003 | 12.797
15 | 1.032 | 0.09407 | -0.004 | 10.975
15.5 | 1.043 | 0.12135 | -0.004 | 8.597
16 | 1.061 | 0.1428 | -0.004 | 7.427
16.5 | 1.077 | 0.16987 | -0.005 | 6.338
17 | 1.103 | 0.18329 | -0.005 | 6.019

## 144. Re 18M Mach 0.50 (2)
BIGFOIL.COM POLAR EXPORT
Horten 16.00% thick 5.00% camber
Horten 16.00% thick 5.00% camber |  |  |  | Cl Max: | 1.7642 | at alpha= | 12 | deg
XFOIL ncrit=9 |  |  |  | L/D Max: | 190.739 | at alpha= | 7 | deg
Re: | 18000000 |  |  | Cd Min: | 0.1061 | at alpha= | 17 | deg
Mach: | 0.5 |  |  | Cl=0 at alpha= | -2.6081 | deg
|  |  |  | @ Cl=0.1, Cd= | 0.0061485
|  |  |  | @ Cl=0.4, Cd= | 0.0060537
|  |  |  | @ Cl=0.6, Cd= | 0.0061569
alpha (deg) | Cl | Cd | Cm | Cl/Cd
-13.5 | -0.4792 | 0.08814 | -0.0731 | -5.4368
-13 | -0.5027 | 0.07804 | -0.0802 | -6.4416
-12.5 | -0.531 | 0.06794 | -0.0874 | -7.8157
-12 | -0.5528 | 0.05815 | -0.0954 | -9.5064
-11.5 | -0.5819 | 0.04958 | -0.1009 | -11.7366
-11 | -0.6147 | 0.04356 | -0.099 | -14.1116
-10.5 | -0.6543 | 0.03837 | -0.0921 | -17.0524
-10 | -0.6985 | 0.03397 | -0.08 | -20.5623
-9.5 | -0.7338 | 0.02808 | -0.0694 | -26.1325
-9 | -0.7683 | 0.02079 | -0.0585 | -36.9553
-8.5 | -0.7773 | 0.01463 | -0.0484 | -53.1306
-8 | -0.7465 | 0.00953 | -0.0401 | -78.3316
-7.5 | -0.6734 | 0.00849 | -0.0351 | -79.3168
-7 | -0.6002 | 0.008 | -0.0307 | -75.025
-6.5 | -0.5284 | 0.00765 | -0.0268 | -69.0719
-6 | -0.4581 | 0.00739 | -0.0232 | -61.9892
-5.5 | -0.389 | 0.0071 | -0.0199 | -54.7887
-5 | -0.3208 | 0.00693 | -0.0169 | -46.2915
-4.5 | -0.2529 | 0.00671 | -0.0142 | -37.69
-4 | -0.1858 | 0.00659 | -0.0117 | -28.1942
-3.5 | -0.1188 | 0.00643 | -0.0095 | -18.4759
-3 | -0.0522 | 0.00633 | -0.0074 | -8.2464
-2.5 | 0.0144 | 0.00625 | -0.0056 | 2.304
-2 | 0.081 | 0.00616 | -0.004 | 13.1494
-1.5 | 0.147 | 0.00612 | -0.0024 | 24.0196
-1 | 0.2141 | 0.00606 | -0.0011 | 35.33
-0.5 | 0.2802 | 0.00606 | 0.0002 | 46.2376
0 | 0.3474 | 0.00603 | 0.0012 | 57.6119
0.5 | 0.414 | 0.00606 | 0.0023 | 68.3168
1 | 0.481 | 0.00607 | 0.0033 | 79.2422
1.5 | 0.5481 | 0.00611 | 0.0042 | 89.7054
2 | 0.6145 | 0.00617 | 0.0053 | 99.5948
2.5 | 0.6821 | 0.00621 | 0.0062 | 109.839
3 | 0.7478 | 0.00631 | 0.0075 | 118.5103
3.5 | 0.8149 | 0.00635 | 0.0086 | 128.3307
4.5 | 0.9023 | 0.00538 | 0.0198 | 167.7138
5 | 0.9643 | 0.00551 | 0.0221 | 175.0091
5.5 | 1.0278 | 0.00566 | 0.0243 | 181.5901
6 | 1.0911 | 0.00587 | 0.0267 | 185.8773
6.5 | 1.1525 | 0.00611 | 0.0295 | 188.6252
7 | 1.2131 | 0.00636 | 0.0327 | 190.739
7.5 | 1.2723 | 0.00671 | 0.0361 | 189.6125
8 | 1.3242 | 0.00704 | 0.041 | 188.0966
8.5 | 1.3572 | 0.00741 | 0.0493 | 183.1579
9 | 1.3949 | 0.00788 | 0.0565 | 177.0178
9.5 | 1.5057 | 0.00868 | 0.0503 | 173.4677
10 | 1.6069 | 0.00976 | 0.0456 | 164.6414
10.5 | 1.6714 | 0.01131 | 0.0459 | 147.7807
11 | 1.7245 | 0.01383 | 0.0458 | 124.6927
11.5 | 1.7524 | 0.01754 | 0.0472 | 99.9088
12 | 1.7642 | 0.02301 | 0.0466 | 76.671
12.5 | 1.7438 | 0.03005 | 0.0467 | 58.03
13 | 1.7222 | 0.03708 | 0.0467 | 46.4455
13.5 | 1.6673 | 0.04608 | 0.0468 | 36.1827
14 | 1.6305 | 0.0537 | 0.0477 | 30.3631
14.5 | 1.5941 | 0.06157 | 0.048 | 25.8909
15 | 1.5588 | 0.0697 | 0.0477 | 22.3644
15.5 | 1.5219 | 0.07831 | 0.0466 | 19.4343
16 | 1.4809 | 0.08787 | 0.0442 | 16.8533
16.5 | 1.4513 | 0.09693 | 0.0415 | 14.9727
17 | 1.4249 | 0.1061 | 0.0383 | 13.4298

## 145. Re 20M Mach 0.00 (1)
BIGFOIL.COM POLAR EXPORT
Horten 16.00% thick 5.00% camber
Horten 16.00% thick 5.00% camber |  |  |  | Cl Max: | 1.881 | at alpha= | 19 | deg
JavaFoil+Calcfoil stall+Eppler ext transition |  |  |  | L/D Max: | 132.439 | at alpha= | 6.5 | deg
Re: | 20000000 |  |  | Cd Min: | 0.00723 | at alpha= | 5.5 | deg
Mach: | 0 |  |  | Cl=0 at alpha= | -1.9919 | deg
|  |  |  | @ Cl=0.1, Cd= | 0.008706
|  |  |  | @ Cl=0.4, Cd= | 0.0087138
|  |  |  | @ Cl=0.6, Cd= | 0.0088647
alpha (deg) | Cl | Cd | Cm | Cl/Cd
-18 | -0.919 | 0.11615 | 0.007 | -7.909
-17.5 | -0.924 | 0.11004 | 0.007 | -8.395
-17 | -0.927 | 0.104 | 0.007 | -8.917
-16.5 | -0.929 | 0.09813 | 0.007 | -9.47
-16 | -0.93 | 0.09201 | 0.008 | -10.103
-15.5 | -0.928 | 0.08633 | 0.008 | -10.746
-15 | -0.924 | 0.08029 | 0.008 | -11.512
-14.5 | -0.919 | 0.07421 | 0.008 | -12.386
-14 | -0.913 | 0.0677 | 0.008 | -13.481
-13.5 | -0.905 | 0.06074 | 0.008 | -14.905
-13 | -1.014 | 0.01548 | 0.011 | -65.515
-12.5 | -1.014 | 0.0122 | 0.011 | -83.139
-12 | -0.995 | 0.0112 | 0.011 | -88.813
-11.5 | -0.969 | 0.01061 | 0.011 | -91.325
-11 | -0.938 | 0.00904 | 0.011 | -103.702
-10.5 | -0.903 | 0.00919 | 0.011 | -98.236
-10 | -0.866 | 0.00941 | 0.011 | -91.977
-9.5 | -0.825 | 0.0097 | 0.011 | -85.056
-9 | -0.782 | 0.00937 | 0.011 | -83.466
-8.5 | -0.736 | 0.00982 | 0.011 | -74.992
-8 | -0.688 | 0.00953 | 0.011 | -72.201
-7.5 | -0.638 | 0.00922 | 0.011 | -69.204
-7 | -0.586 | 0.00904 | 0.011 | -64.843
-6.5 | -0.532 | 0.00948 | 0.011 | -56.176
-6 | -0.477 | 0.00927 | 0.011 | -51.46
-5.5 | -0.421 | 0.00905 | 0.01 | -46.478
-5 | -0.363 | 0.00888 | 0.01 | -40.865
-4.5 | -0.304 | 0.0088 | 0.01 | -34.556
-4 | -0.245 | 0.00861 | 0.01 | -28.401
-3.5 | -0.184 | 0.00921 | 0.01 | -20.023
-3 | -0.124 | 0.00899 | 0.009 | -13.747
-2.5 | -0.062 | 0.00888 | 0.009 | -7.015
-2 | -0.001 | 0.00883 | 0.009 | -0.072
-1.5 | 0.061 | 0.00875 | 0.009 | 7.004
-1 | 0.123 | 0.00868 | 0.009 | 14.218
-0.5 | 0.185 | 0.0086 | 0.008 | 21.571
0 | 0.247 | 0.00869 | 0.008 | 28.457
0.5 | 0.309 | 0.00865 | 0.008 | 35.742
1 | 0.371 | 0.00869 | 0.008 | 42.66
1.5 | 0.432 | 0.00874 | 0.007 | 49.477
2 | 0.494 | 0.00881 | 0.007 | 56.042
2.5 | 0.555 | 0.00885 | 0.007 | 62.737
3 | 0.616 | 0.00887 | 0.006 | 69.493
3.5 | 0.677 | 0.00897 | 0.006 | 75.544
4 | 0.738 | 0.00725 | 0.006 | 101.807
4.5 | 0.798 | 0.00747 | 0.005 | 106.826
5 | 0.859 | 0.00731 | 0.005 | 117.458
5.5 | 0.918 | 0.00723 | 0.005 | 126.985
6 | 0.977 | 0.00745 | 0.004 | 131.27
6.5 | 1.036 | 0.00782 | 0.004 | 132.439
7 | 1.093 | 0.00865 | 0.003 | 126.453
7.5 | 1.15 | 0.00896 | 0.003 | 128.412
8 | 1.205 | 0.00928 | 0.003 | 129.806
8.5 | 1.258 | 0.00974 | 0.002 | 129.154
9 | 1.309 | 0.01031 | 0.002 | 126.967
9.5 | 1.358 | 0.01103 | 0.001 | 123.133
10 | 1.404 | 0.01197 | 0.001 | 117.27
10.5 | 1.449 | 0.01316 | 0 | 110.098
11 | 1.492 | 0.01457 | 0 | 102.412
11.5 | 1.534 | 0.0162 | 0 | 94.724
12 | 1.574 | 0.01802 | -0.001 | 87.348
12.5 | 1.613 | 0.01997 | -0.001 | 80.727
13 | 1.649 | 0.02208 | -0.002 | 74.671
13.5 | 1.684 | 0.02427 | -0.002 | 69.367
14 | 1.716 | 0.02658 | -0.003 | 64.578
14.5 | 1.746 | 0.02892 | -0.003 | 60.369
15 | 1.774 | 0.03138 | -0.004 | 56.53
15.5 | 1.799 | 0.0339 | -0.004 | 53.07
16 | 1.821 | 0.03655 | -0.004 | 49.81
16.5 | 1.839 | 0.0394 | -0.005 | 46.683
17 | 1.855 | 0.04232 | -0.005 | 43.824
17.5 | 1.867 | 0.04533 | -0.006 | 41.2
18 | 1.876 | 0.04854 | -0.006 | 38.65
18.5 | 1.88 | 0.05193 | -0.007 | 36.208
19 | 1.881 | 0.05544 | -0.007 | 33.935
19.5 | 1.879 | 0.05913 | -0.008 | 31.779
20 | 1.874 | 0.06293 | -0.008 | 29.774

## 146. Re 20M Mach 0.00 (2)
BIGFOIL.COM POLAR EXPORT
Horten 16.00% thick 5.00% camber
Horten 16.00% thick 5.00% camber |  |  |  | Cl Max: | 1.7382 | at alpha= | 15.5 | deg
XFOIL ncrit=9 |  |  |  | L/D Max: | 194.772 | at alpha= | 8 | deg
Re: | 20000000 |  |  | Cd Min: | 0.07358 | at alpha= | 20 | deg
Mach: | 0 |  |  | Cl=0 at alpha= | -2.3948 | deg
|  |  |  | @ Cl=0.1, Cd= | 0.0057402
|  |  |  | @ Cl=0.4, Cd= | 0.0056704
|  |  |  | @ Cl=0.6, Cd= | 0.00573
alpha (deg) | Cl | Cd | Cm | Cl/Cd
-20 | -1.7392 | 0.01638 | -0.0549 | -106.1783
-19.5 | -1.6429 | 0.01558 | -0.0639 | -105.4493
-19 | -1.6151 | 0.01503 | -0.0592 | -107.4584
-18.5 | -1.5827 | 0.0145 | -0.055 | -109.1517
-18 | -1.549 | 0.01398 | -0.051 | -110.8011
-17.5 | -1.5138 | 0.01348 | -0.0471 | -112.2997
-17 | -1.4776 | 0.01298 | -0.0433 | -113.8367
-16.5 | -1.4417 | 0.01247 | -0.0393 | -115.6135
-16 | -1.404 | 0.012 | -0.0356 | -117
-15.5 | -1.3672 | 0.01157 | -0.0315 | -118.1677
-15 | -1.3253 | 0.01112 | -0.0285 | -119.1817
-14.5 | -1.2794 | 0.01074 | -0.0262 | -119.1248
-14 | -1.232 | 0.01039 | -0.0241 | -118.5756
-13.5 | -1.1837 | 0.01007 | -0.0222 | -117.5472
-13 | -1.1345 | 0.00977 | -0.0204 | -116.1208
-12.5 | -1.0848 | 0.00944 | -0.0187 | -114.9153
-12 | -1.0351 | 0.00908 | -0.017 | -113.9978
-11.5 | -0.9842 | 0.00877 | -0.0155 | -112.2235
-11 | -0.9329 | 0.00851 | -0.014 | -109.624
-10.5 | -0.8805 | 0.00827 | -0.0127 | -106.4692
-10 | -0.8282 | 0.00805 | -0.0115 | -102.882
-9.5 | -0.7756 | 0.00779 | -0.0103 | -99.5635
-9 | -0.723 | 0.00756 | -0.009 | -95.6349
-8.5 | -0.6694 | 0.00735 | -0.008 | -91.0748
-8 | -0.6156 | 0.00719 | -0.007 | -85.6189
-7.5 | -0.5619 | 0.00699 | -0.006 | -80.3863
-7 | -0.5079 | 0.00682 | -0.0051 | -74.4721
-6.5 | -0.4533 | 0.00669 | -0.0042 | -67.7578
-6 | -0.399 | 0.00652 | -0.0034 | -61.1963
-5.5 | -0.3443 | 0.0064 | -0.0026 | -53.7969
-5 | -0.2889 | 0.00628 | -0.0019 | -46.0032
-4.5 | -0.2343 | 0.00618 | -0.0012 | -37.9126
-4 | -0.1786 | 0.00607 | -0.0006 | -29.4234
-3.5 | -0.1234 | 0.00599 | 0 | -20.601
-3 | -0.0677 | 0.00591 | 0.0005 | -11.4552
-2.5 | -0.0117 | 0.00585 | 0.001 | -2
-2 | 0.0439 | 0.0058 | 0.0014 | 7.569
-1.5 | 0.1002 | 0.00574 | 0.0018 | 17.4564
-1 | 0.1558 | 0.00572 | 0.0022 | 27.2378
-0.5 | 0.2123 | 0.00568 | 0.0024 | 37.3768
0 | 0.2682 | 0.00568 | 0.0028 | 47.2183
0.5 | 0.3245 | 0.00566 | 0.003 | 57.3322
1 | 0.3807 | 0.00566 | 0.0032 | 67.2615
1.5 | 0.4365 | 0.00569 | 0.0035 | 76.7135
2 | 0.493 | 0.00568 | 0.0036 | 86.7958
2.5 | 0.5482 | 0.00573 | 0.0039 | 95.6719
3 | 0.6041 | 0.00573 | 0.004 | 105.4276
4 | 0.7101 | 0.00561 | 0.0053 | 126.5775
4.5 | 0.7404 | 0.00478 | 0.0105 | 154.8954
5 | 0.7921 | 0.00478 | 0.0114 | 165.7113
5.5 | 0.8458 | 0.00487 | 0.0118 | 173.6756
6 | 0.8991 | 0.00499 | 0.0123 | 180.1804
6.5 | 0.9516 | 0.00512 | 0.0129 | 185.8594
7 | 1.0043 | 0.00527 | 0.0134 | 190.5693
7.5 | 1.0567 | 0.0055 | 0.0138 | 192.1273
8 | 1.1102 | 0.0057 | 0.014 | 194.7719
8.5 | 1.1598 | 0.00596 | 0.0149 | 194.5973
9 | 1.2091 | 0.00627 | 0.0158 | 192.8389
9.5 | 1.2567 | 0.00654 | 0.0171 | 192.156
10 | 1.3024 | 0.00689 | 0.0186 | 189.0276
10.5 | 1.3432 | 0.00729 | 0.021 | 184.2524
11 | 1.3823 | 0.00775 | 0.0235 | 178.3613
11.5 | 1.4414 | 0.00836 | 0.0215 | 172.4163
12 | 1.5088 | 0.00908 | 0.0174 | 166.1674
12.5 | 1.5672 | 0.00995 | 0.015 | 157.5075
13 | 1.6053 | 0.01084 | 0.0166 | 148.0904
13.5 | 1.6383 | 0.01193 | 0.0185 | 137.3261
14 | 1.6736 | 0.01328 | 0.0189 | 126.0241
14.5 | 1.7002 | 0.01544 | 0.0191 | 110.1166
15 | 1.7309 | 0.01768 | 0.0183 | 97.9016
15.5 | 1.7382 | 0.02119 | 0.0194 | 82.0293
16 | 1.7325 | 0.02543 | 0.0215 | 68.1282
16.5 | 1.7304 | 0.02976 | 0.0226 | 58.1452
17 | 1.7238 | 0.03467 | 0.0234 | 49.7202
17.5 | 1.7153 | 0.0401 | 0.0236 | 42.7756
18 | 1.7076 | 0.04568 | 0.0234 | 37.3818
18.5 | 1.684 | 0.0531 | 0.0229 | 31.7137
19 | 1.6745 | 0.05923 | 0.0221 | 28.2711
19.5 | 1.6533 | 0.06691 | 0.0207 | 24.7093
20 | 1.6421 | 0.07358 | 0.0193 | 22.3172

## 147. Re 20M Mach 0.10 (1)
BIGFOIL.COM POLAR EXPORT
Horten 16.00% thick 5.00% camber
Horten 16.00% thick 5.00% camber |  |  |  | Cl Max: | 1.869 | at alpha= | 18.5 | deg
JavaFoil+Calcfoil stall+Eppler ext transition |  |  |  | L/D Max: | 130.658 | at alpha= | 6 | deg
Re: | 20000000 |  |  | Cd Min: | 0.00727 | at alpha= | 4 | deg
Mach: | 0.1 |  |  | Cl=0 at alpha= | -1.9921 | deg
|  |  |  | @ Cl=0.1, Cd= | 0.0087371
|  |  |  | @ Cl=0.4, Cd= | 0.0087018
|  |  |  | @ Cl=0.6, Cd= | 0.0089557
alpha (deg) | Cl | Cd | Cm | Cl/Cd
-17.5 | -0.892 | 0.11244 | 0.007 | -7.933
-17 | -0.898 | 0.10632 | 0.007 | -8.451
-16.5 | -0.903 | 0.10035 | 0.007 | -9
-16 | -0.906 | 0.09415 | 0.007 | -9.624
-15.5 | -0.907 | 0.08843 | 0.008 | -10.253
-15 | -0.905 | 0.08279 | 0.008 | -10.934
-14.5 | -0.902 | 0.07689 | 0.008 | -11.73
-14 | -0.897 | 0.07075 | 0.008 | -12.676
-13.5 | -0.89 | 0.06465 | 0.008 | -13.761
-13 | -0.885 | 0.05565 | 0.009 | -15.899
-12.5 | -1 | 0.01303 | 0.011 | -76.76
-12 | -0.987 | 0.01155 | 0.011 | -85.454
-11.5 | -0.964 | 0.01078 | 0.011 | -89.362
-11 | -0.935 | 0.01028 | 0.011 | -90.899
-10.5 | -0.901 | 0.00931 | 0.011 | -96.797
-10 | -0.865 | 0.0095 | 0.011 | -91.002
-9.5 | -0.825 | 0.00978 | 0.011 | -84.4
-9 | -0.783 | 0.00947 | 0.011 | -82.644
-8.5 | -0.738 | 0.00989 | 0.011 | -74.607
-8 | -0.69 | 0.00956 | 0.011 | -72.184
-7.5 | -0.64 | 0.00928 | 0.011 | -69.003
-7 | -0.588 | 0.00904 | 0.011 | -65.028
-6.5 | -0.534 | 0.00958 | 0.011 | -55.758
-6 | -0.479 | 0.00937 | 0.011 | -51.124
-5.5 | -0.422 | 0.00916 | 0.01 | -46.087
-5 | -0.364 | 0.00898 | 0.01 | -40.574
-4.5 | -0.306 | 0.0088 | 0.01 | -34.735
-4 | -0.246 | 0.0087 | 0.01 | -28.242
-3.5 | -0.185 | 0.00924 | 0.01 | -20.046
-3 | -0.124 | 0.00902 | 0.01 | -13.768
-2.5 | -0.063 | 0.00891 | 0.009 | -7.028
-2 | -0.001 | 0.00886 | 0.009 | -0.072
-1.5 | 0.062 | 0.00878 | 0.009 | 7.019
-1 | 0.124 | 0.00871 | 0.009 | 14.248
-0.5 | 0.186 | 0.00868 | 0.008 | 21.477
0 | 0.249 | 0.00868 | 0.008 | 28.645
0.5 | 0.311 | 0.00869 | 0.008 | 35.737
1 | 0.373 | 0.00868 | 0.008 | 42.947
1.5 | 0.435 | 0.00873 | 0.007 | 49.8
2 | 0.496 | 0.00884 | 0.007 | 56.153
2.5 | 0.558 | 0.00888 | 0.007 | 62.867
3 | 0.619 | 0.00899 | 0.006 | 68.891
3.5 | 0.681 | 0.00857 | 0.006 | 79.38
4 | 0.742 | 0.00727 | 0.006 | 101.978
4.5 | 0.802 | 0.00752 | 0.005 | 106.677
5 | 0.863 | 0.00739 | 0.005 | 116.777
5.5 | 0.922 | 0.0073 | 0.005 | 126.33
6 | 0.982 | 0.00751 | 0.004 | 130.658
6.5 | 1.04 | 0.00847 | 0.004 | 122.797
7 | 1.098 | 0.00872 | 0.003 | 125.92
7.5 | 1.155 | 0.00904 | 0.003 | 127.79
8 | 1.21 | 0.00939 | 0.003 | 128.87
8.5 | 1.263 | 0.00987 | 0.002 | 127.971
9 | 1.313 | 0.01048 | 0.002 | 125.328
9.5 | 1.362 | 0.01124 | 0.001 | 121.125
10 | 1.408 | 0.01224 | 0.001 | 115
10.5 | 1.453 | 0.01348 | 0 | 107.77
11 | 1.496 | 0.01495 | 0 | 100.056
11.5 | 1.538 | 0.01662 | 0 | 92.497
12 | 1.578 | 0.01848 | -0.001 | 85.401
12.5 | 1.616 | 0.0205 | -0.001 | 78.838
13 | 1.652 | 0.02266 | -0.002 | 72.92
13.5 | 1.686 | 0.02492 | -0.002 | 67.671
14 | 1.719 | 0.02726 | -0.003 | 63.038
14.5 | 1.748 | 0.02969 | -0.003 | 58.874
15 | 1.775 | 0.03217 | -0.004 | 55.165
15.5 | 1.799 | 0.03482 | -0.004 | 51.675
16 | 1.819 | 0.03755 | -0.004 | 48.442
16.5 | 1.836 | 0.0404 | -0.005 | 45.451
17 | 1.85 | 0.04345 | -0.005 | 42.576
17.5 | 1.861 | 0.04654 | -0.006 | 39.982
18 | 1.867 | 0.04988 | -0.006 | 37.435
18.5 | 1.869 | 0.05334 | -0.007 | 35.042
19 | 1.867 | 0.05701 | -0.007 | 32.754
19.5 | 1.862 | 0.06086 | -0.008 | 30.594
20 | 1.853 | 0.06489 | -0.008 | 28.559

## 148. Re 20M Mach 0.10 (2)
BIGFOIL.COM POLAR EXPORT
Horten 16.00% thick 5.00% camber
Horten 16.00% thick 5.00% camber |  |  |  | Cl Max: | 1.7362 | at alpha= | 15.5 | deg
XFOIL ncrit=9 |  |  |  | L/D Max: | 195.079 | at alpha= | 8 | deg
Re: | 20000000 |  |  | Cd Min: | 0.07686 | at alpha= | 20 | deg
Mach: | 0.1 |  |  | Cl=0 at alpha= | -2.4 | deg
|  |  |  | @ Cl=0.1, Cd= | 0.0057417
|  |  |  | @ Cl=0.4, Cd= | 0.0056758
|  |  |  | @ Cl=0.6, Cd= | 0.00574
alpha (deg) | Cl | Cd | Cm | Cl/Cd
-20 | -1.7497 | 0.01733 | -0.0614 | -100.9636
-19.5 | -1.6541 | 0.01626 | -0.0699 | -101.7282
-19 | -1.6259 | 0.01564 | -0.065 | -103.9578
-18.5 | -1.595 | 0.01501 | -0.0603 | -106.2625
-18 | -1.5615 | 0.01443 | -0.0559 | -108.2121
-17.5 | -1.5258 | 0.01387 | -0.0518 | -110.0072
-17 | -1.4894 | 0.01337 | -0.0477 | -111.3987
-16.5 | -1.452 | 0.01287 | -0.0436 | -112.8205
-16 | -1.4145 | 0.01236 | -0.0395 | -114.4417
-15.5 | -1.3767 | 0.01188 | -0.0353 | -115.8838
-15 | -1.3367 | 0.01141 | -0.0316 | -117.1516
-14.5 | -1.2908 | 0.01096 | -0.0289 | -117.7737
-14 | -1.2429 | 0.01057 | -0.0266 | -117.5875
-13.5 | -1.1941 | 0.01022 | -0.0244 | -116.8395
-13 | -1.1444 | 0.0099 | -0.0224 | -115.596
-12.5 | -1.0937 | 0.00959 | -0.0206 | -114.0459
-12 | -1.0432 | 0.00923 | -0.0187 | -113.0228
-11.5 | -0.9918 | 0.00888 | -0.0171 | -111.6892
-11 | -0.9401 | 0.00859 | -0.0154 | -109.4412
-10.5 | -0.8872 | 0.00833 | -0.014 | -106.5066
-10 | -0.8342 | 0.00811 | -0.0126 | -102.8607
-9.5 | -0.7808 | 0.00786 | -0.0114 | -99.3384
-9 | -0.7277 | 0.00762 | -0.01 | -95.4987
-8.5 | -0.6737 | 0.00739 | -0.0089 | -91.1637
-8 | -0.6195 | 0.00723 | -0.0078 | -85.6846
-7.5 | -0.5651 | 0.00703 | -0.0067 | -80.3841
-7 | -0.5108 | 0.00685 | -0.0057 | -74.5693
-6.5 | -0.4558 | 0.00671 | -0.0048 | -67.9285
-6 | -0.4009 | 0.00654 | -0.0039 | -61.2997
-5.5 | -0.346 | 0.00642 | -0.003 | -53.8941
-5 | -0.2901 | 0.00629 | -0.0023 | -46.1208
-4.5 | -0.2352 | 0.00619 | -0.0015 | -37.9968
-4 | -0.179 | 0.00608 | -0.0009 | -29.4408
-3.5 | -0.1236 | 0.006 | -0.0002 | -20.6
-3 | -0.0674 | 0.00592 | 0.0003 | -11.3851
-2.5 | -0.0112 | 0.00586 | 0.0008 | -1.9113
-2 | 0.0448 | 0.00581 | 0.0013 | 7.7108
-1.5 | 0.1014 | 0.00574 | 0.0017 | 17.6655
-1 | 0.1575 | 0.00573 | 0.0021 | 27.4869
-0.5 | 0.2143 | 0.00569 | 0.0024 | 37.6626
0 | 0.2705 | 0.00569 | 0.0027 | 47.5395
0.5 | 0.3272 | 0.00567 | 0.003 | 57.7072
1 | 0.3836 | 0.00567 | 0.0032 | 67.6543
1.5 | 0.4399 | 0.00569 | 0.0035 | 77.3111
2 | 0.4967 | 0.00569 | 0.0036 | 87.2935
2.5 | 0.5523 | 0.00574 | 0.0039 | 96.2195
3 | 0.6086 | 0.00574 | 0.0041 | 106.0279
3.5 | 0.6632 | 0.00578 | 0.0045 | 114.7405
4.5 | 0.7455 | 0.0048 | 0.0107 | 155.3125
5 | 0.7977 | 0.00479 | 0.0116 | 166.5344
5.5 | 0.8516 | 0.00489 | 0.0121 | 174.1513
6 | 0.9054 | 0.00501 | 0.0126 | 180.7186
6.5 | 0.9581 | 0.00515 | 0.0132 | 186.0388
7 | 1.0113 | 0.0053 | 0.0138 | 190.8113
7.5 | 1.064 | 0.00553 | 0.0143 | 192.4051
8 | 1.1178 | 0.00573 | 0.0146 | 195.0785
8.5 | 1.1678 | 0.00599 | 0.0156 | 194.9583
9 | 1.2173 | 0.00631 | 0.0166 | 192.916
9.5 | 1.2652 | 0.00658 | 0.0179 | 192.2796
10 | 1.3112 | 0.00692 | 0.0195 | 189.4798
10.5 | 1.3518 | 0.00733 | 0.022 | 184.4202
11 | 1.3925 | 0.00778 | 0.0244 | 178.9846
11.5 | 1.4545 | 0.00846 | 0.0218 | 171.9267
12 | 1.5216 | 0.00921 | 0.018 | 165.2117
12.5 | 1.5784 | 0.0101 | 0.0161 | 156.2772
13 | 1.6081 | 0.01104 | 0.0194 | 145.6612
13.5 | 1.6467 | 0.01226 | 0.0199 | 134.3148
14 | 1.6804 | 0.01383 | 0.0204 | 121.504
14.5 | 1.7056 | 0.01634 | 0.0202 | 104.3819
15 | 1.7345 | 0.01895 | 0.0191 | 91.5303
15.5 | 1.7362 | 0.02273 | 0.0209 | 76.3836
16 | 1.7258 | 0.02747 | 0.023 | 62.8249
16.5 | 1.7219 | 0.03205 | 0.024 | 53.7254
17 | 1.7116 | 0.03743 | 0.0247 | 45.728
17.5 | 1.7021 | 0.04312 | 0.0247 | 39.4736
18 | 1.6916 | 0.04907 | 0.0245 | 34.4732
18.5 | 1.6674 | 0.05671 | 0.0237 | 29.4022
19 | 1.6566 | 0.06311 | 0.0227 | 26.2494
19.5 | 1.6412 | 0.07014 | 0.0214 | 23.3989
20 | 1.6307 | 0.07686 | 0.0199 | 21.2165

## 149. Re 20M Mach 0.25 (1)
BIGFOIL.COM POLAR EXPORT
Horten 16.00% thick 5.00% camber
Horten 16.00% thick 5.00% camber |  |  |  | Cl Max: | 1.806 | at alpha= | 16.5 | deg
JavaFoil+Calcfoil stall+Eppler ext transition |  |  |  | L/D Max: | 134.736 | at alpha= | 5.5 | deg
Re: | 20000000 |  |  | Cd Min: | 0.00702 | at alpha= | 5.5 | deg
Mach: | 0.25 |  |  | Cl=0 at alpha= | -1.9922 | deg
|  |  |  | @ Cl=0.1, Cd= | 0.008938
|  |  |  | @ Cl=0.4, Cd= | 0.0084627
|  |  |  | @ Cl=0.6, Cd= | 0.0089857
alpha (deg) | Cl | Cd | Cm | Cl/Cd
-16 | -0.709 | 0.10867 | 0.007 | -6.528
-15.5 | -0.734 | 0.10177 | 0.007 | -7.211
-15 | -0.754 | 0.09535 | 0.007 | -7.91
-14.5 | -0.771 | 0.08899 | 0.007 | -8.662
-14 | -0.783 | 0.08291 | 0.008 | -9.447
-13.5 | -0.791 | 0.07732 | 0.008 | -10.233
-13 | -0.795 | 0.07099 | 0.008 | -11.197
-12.5 | -0.794 | 0.06516 | 0.008 | -12.179
-12 | -0.789 | 0.05909 | 0.008 | -13.353
-11.5 | -0.784 | 0.05168 | 0.009 | -15.162
-11 | -0.893 | 0.01228 | 0.012 | -72.731
-10.5 | -0.879 | 0.0108 | 0.012 | -81.399
-10 | -0.853 | 0.01017 | 0.012 | -83.832
-9.5 | -0.82 | 0.00918 | 0.012 | -89.299
-9 | -0.783 | 0.00935 | 0.012 | -83.66
-8.5 | -0.741 | 0.0096 | 0.011 | -77.218
-8 | -0.696 | 0.00929 | 0.011 | -74.952
-7.5 | -0.648 | 0.0097 | 0.011 | -66.813
-7 | -0.597 | 0.00934 | 0.011 | -63.945
-6.5 | -0.544 | 0.00909 | 0.011 | -59.844
-6 | -0.488 | 0.00892 | 0.011 | -54.756
-5.5 | -0.431 | 0.00943 | 0.011 | -45.738
-5 | -0.373 | 0.00916 | 0.011 | -40.705
-4.5 | -0.313 | 0.00902 | 0.01 | -34.693
-4 | -0.252 | 0.00884 | 0.01 | -28.5
-3.5 | -0.19 | 0.00877 | 0.01 | -21.668
-3 | -0.127 | 0.0086 | 0.01 | -14.813
-2.5 | -0.064 | 0.00853 | 0.01 | -7.531
-2 | -0.001 | 0.00909 | 0.009 | -0.072
-1.5 | 0.063 | 0.00899 | 0.009 | 7.034
-1 | 0.127 | 0.0089 | 0.009 | 14.308
-0.5 | 0.191 | 0.00884 | 0.009 | 21.65
0 | 0.255 | 0.00892 | 0.008 | 28.629
0.5 | 0.319 | 0.00893 | 0.008 | 35.719
1 | 0.383 | 0.00846 | 0.008 | 45.264
1.5 | 0.446 | 0.00847 | 0.007 | 52.72
2 | 0.51 | 0.00858 | 0.007 | 59.411
2.5 | 0.573 | 0.00914 | 0.007 | 62.695
3 | 0.636 | 0.00878 | 0.006 | 72.439
3.5 | 0.698 | 0.00887 | 0.006 | 78.733
4 | 0.761 | 0.00717 | 0.006 | 106.116
4.5 | 0.823 | 0.00708 | 0.005 | 116.16
5 | 0.884 | 0.00736 | 0.005 | 120.206
5.5 | 0.945 | 0.00702 | 0.005 | 134.736
6 | 1.006 | 0.00793 | 0.004 | 126.812
6.5 | 1.065 | 0.00848 | 0.004 | 125.574
7 | 1.123 | 0.00916 | 0.004 | 122.631
7.5 | 1.179 | 0.00964 | 0.003 | 122.249
8 | 1.233 | 0.01004 | 0.003 | 122.77
8.5 | 1.284 | 0.0107 | 0.002 | 120.038
9 | 1.333 | 0.01157 | 0.002 | 115.282
9.5 | 1.381 | 0.01262 | 0.001 | 109.401
10 | 1.427 | 0.0139 | 0.001 | 102.655
10.5 | 1.472 | 0.0154 | 0 | 95.614
11 | 1.516 | 0.01716 | 0 | 88.316
11.5 | 1.558 | 0.01908 | 0 | 81.613
12 | 1.597 | 0.02123 | -0.001 | 75.216
12.5 | 1.634 | 0.02355 | -0.001 | 69.372
13 | 1.668 | 0.02603 | -0.002 | 64.074
13.5 | 1.699 | 0.02862 | -0.002 | 59.38
14 | 1.728 | 0.0313 | -0.003 | 55.209
14.5 | 1.752 | 0.0341 | -0.003 | 51.376
15 | 1.773 | 0.03704 | -0.004 | 47.854
15.5 | 1.789 | 0.04011 | -0.004 | 44.608
16 | 1.8 | 0.04338 | -0.004 | 41.494
16.5 | 1.806 | 0.04682 | -0.005 | 38.563
17 | 1.806 | 0.05045 | -0.005 | 35.809
17.5 | 1.802 | 0.05431 | -0.006 | 33.18
18 | 1.791 | 0.05842 | -0.006 | 30.663
18.5 | 1.773 | 0.06273 | -0.007 | 28.258
19 | 1.748 | 0.06728 | -0.007 | 25.982
19.5 | 1.718 | 0.07222 | -0.008 | 23.782
20 | 1.681 | 0.07749 | -0.008 | 21.699

## 150. Re 20M Mach 0.25 (2)
BIGFOIL.COM POLAR EXPORT
Horten 16.00% thick 5.00% camber
Horten 16.00% thick 5.00% camber |  |  |  | Cl Max: | 1.3943 | at alpha= | 10.5 | deg
XFOIL ncrit=9 |  |  |  | L/D Max: | 196.277 | at alpha= | 8 | deg
Re: | 20000000 |  |  | Cd Min: | 0.02157 | at alpha= | -19 | deg
Mach: | 0.25 |  |  | Cl=0 at alpha= | -2.4322 | deg
|  |  |  | @ Cl=0.1, Cd= | 0.0058075
|  |  |  | @ Cl=0.4, Cd= | 0.0057299
|  |  |  | @ Cl=0.6, Cd= | 0.0058085
alpha (deg) | Cl | Cd | Cm | Cl/Cd
-19 | -1.6413 | 0.02157 | -0.1028 | -76.0918
-18.5 | -1.6279 | 0.01979 | -0.0955 | -82.2587
-18 | -1.6075 | 0.01832 | -0.0885 | -87.7456
-17.5 | -1.5792 | 0.01718 | -0.0818 | -91.9208
-17 | -1.5488 | 0.01608 | -0.0753 | -96.3184
-16.5 | -1.5131 | 0.0152 | -0.0692 | -99.5461
-16 | -1.4753 | 0.01441 | -0.0632 | -102.3803
-15.5 | -1.4351 | 0.01371 | -0.0575 | -104.6754
-15 | -1.3934 | 0.01306 | -0.052 | -106.6922
-14.5 | -1.3521 | 0.01254 | -0.0464 | -107.823
-14 | -1.304 | 0.01196 | -0.0421 | -109.0301
-13.5 | -1.2533 | 0.01132 | -0.0384 | -110.7155
-13 | -1.201 | 0.01078 | -0.035 | -111.41
-12.5 | -1.1468 | 0.01032 | -0.0319 | -111.124
-12 | -1.0921 | 0.00992 | -0.0291 | -110.0907
-11.5 | -1.0362 | 0.00955 | -0.0265 | -108.5026
-11 | -0.9805 | 0.0092 | -0.0241 | -106.5761
-10.5 | -0.9246 | 0.00879 | -0.0218 | -105.1877
-10 | -0.8685 | 0.00847 | -0.0196 | -102.5384
-9.5 | -0.8116 | 0.00818 | -0.0176 | -99.2176
-9 | -0.7546 | 0.00795 | -0.0158 | -94.9182
-8.5 | -0.6978 | 0.00765 | -0.014 | -91.2157
-8 | -0.6412 | 0.00742 | -0.0123 | -86.4151
-7.5 | -0.5836 | 0.00721 | -0.0108 | -80.9431
-7 | -0.5265 | 0.00703 | -0.0093 | -74.8933
-6.5 | -0.4694 | 0.00682 | -0.0079 | -68.827
-6 | -0.4118 | 0.00668 | -0.0067 | -61.6467
-5.5 | -0.3546 | 0.00651 | -0.0055 | -54.47
-5 | -0.2969 | 0.00638 | -0.0044 | -46.5361
-4.5 | -0.2395 | 0.00627 | -0.0033 | -38.1978
-4 | -0.1814 | 0.00615 | -0.0025 | -29.4959
-3.5 | -0.1241 | 0.00606 | -0.0015 | -20.4785
-3 | -0.0655 | 0.00597 | -0.0009 | -10.9715
-2.5 | -0.0079 | 0.00591 | -0.0001 | -1.3367
-2 | 0.0504 | 0.00585 | 0.0005 | 8.6154
-1.5 | 0.1088 | 0.0058 | 0.0011 | 18.7586
-1 | 0.1669 | 0.00578 | 0.0016 | 28.8754
-0.5 | 0.2257 | 0.00573 | 0.002 | 39.3892
0 | 0.2835 | 0.00575 | 0.0025 | 49.3043
0.5 | 0.3425 | 0.00571 | 0.0028 | 59.9825
1 | 0.4004 | 0.00573 | 0.0033 | 69.8778
1.5 | 0.4589 | 0.00573 | 0.0036 | 80.0873
2 | 0.5173 | 0.00576 | 0.0039 | 89.809
2.5 | 0.5753 | 0.0058 | 0.0042 | 99.1897
3 | 0.6333 | 0.00582 | 0.0045 | 108.8144
3.5 | 0.6901 | 0.00587 | 0.0051 | 117.5639
4 | 0.7455 | 0.00577 | 0.0059 | 129.2028
4.5 | 0.7739 | 0.0049 | 0.012 | 157.9388
5 | 0.8283 | 0.00488 | 0.0131 | 169.7336
5.5 | 0.8837 | 0.00502 | 0.0138 | 176.0359
6 | 0.9402 | 0.00512 | 0.0144 | 183.6328
6.5 | 0.9941 | 0.00531 | 0.0155 | 187.2128
7 | 1.0501 | 0.00544 | 0.0162 | 193.0331
7.5 | 1.104 | 0.0057 | 0.0172 | 193.6842
8 | 1.16 | 0.00591 | 0.0178 | 196.2775
8.5 | 1.2113 | 0.00619 | 0.0193 | 195.6866
9 | 1.262 | 0.00653 | 0.0209 | 193.2619
9.5 | 1.3108 | 0.0068 | 0.0229 | 192.7647
10 | 1.356 | 0.00715 | 0.0255 | 189.6503
10.5 | 1.3943 | 0.0076 | 0.0293 | 183.4605

## 151. Re 20M Mach 0.50 (1)
BIGFOIL.COM POLAR EXPORT
Horten 16.00% thick 5.00% camber
Horten 16.00% thick 5.00% camber |  |  |  | Cl Max: | 1.616 | at alpha= | 12 | deg
JavaFoil+Calcfoil stall+Eppler ext transition |  |  |  | L/D Max: | 108.963 | at alpha= | 5.5 | deg
Re: | 20000000 |  |  | Cd Min: | 0.00808 | at alpha= | 4 | deg
Mach: | 0.5 |  |  | Cl=0 at alpha= | -1.993 | deg
|  |  |  | @ Cl=0.1, Cd= | 0.0087075
|  |  |  | @ Cl=0.4, Cd= | 0.008968
|  |  |  | @ Cl=0.6, Cd= | 0.0083935
alpha (deg) | Cl | Cd | Cm | Cl/Cd
-20 | -1 | 0.18123 | 0.007 | -5.52
-19.5 | -0.975 | 0.16231 | 0.008 | -6.006
-19 | -0.944 | 0.18652 | 0.007 | -5.061
-18.5 | -0.918 | 0.16275 | 0.008 | -5.643
-18 | -0.893 | 0.14696 | 0.008 | -6.074
-17.5 | -0.865 | 0.14159 | 0.008 | -6.109
-17 | -0.836 | 0.14556 | 0.008 | -5.744
-16.5 | -0.81 | 0.12931 | 0.008 | -6.266
-16 | -0.784 | 0.11829 | 0.008 | -6.628
-15.5 | -0.754 | 0.1253 | 0.008 | -6.015
-15 | -0.728 | 0.11101 | 0.008 | -6.556
-14.5 | -0.7 | 0.10532 | 0.008 | -6.65
-14 | -0.671 | 0.10681 | 0.008 | -6.284
-13.5 | -0.645 | 0.09272 | 0.008 | -6.961
-13 | -0.615 | 0.09725 | 0.007 | -6.328
-12.5 | -0.589 | 0.08574 | 0.008 | -6.871
-12 | -0.564 | 0.07418 | 0.008 | -7.607
-11.5 | -0.534 | 0.07521 | 0.008 | -7.098
-11 | -0.509 | 0.06586 | 0.008 | -7.73
-10.5 | -0.48 | 0.06387 | 0.008 | -7.513
-10 | -0.457 | 0.05441 | 0.009 | -8.399
-9.5 | -0.424 | 0.058 | 0.008 | -7.311
-9 | -0.396 | 0.05642 | 0.008 | -7.011
-8.5 | -0.37 | 0.04974 | 0.008 | -7.439
-8 | -0.341 | 0.04926 | 0.008 | -6.915
-7.5 | -0.438 | 0.04563 | 0.008 | -9.595
-7 | -0.475 | 0.03635 | 0.009 | -13.077
-6.5 | -0.548 | 0.00953 | 0.012 | -57.509
-6 | -0.509 | 0.0097 | 0.012 | -52.496
-5.5 | -0.459 | 0.00933 | 0.012 | -49.243
-5 | -0.403 | 0.00962 | 0.012 | -41.891
-4.5 | -0.341 | 0.00939 | 0.012 | -36.363
-4 | -0.277 | 0.0092 | 0.011 | -30.058
-3.5 | -0.21 | 0.00906 | 0.011 | -23.136
-3 | -0.141 | 0.00954 | 0.011 | -14.798
-2.5 | -0.071 | 0.00892 | 0.011 | -7.998
-2 | -0.001 | 0.00881 | 0.01 | -0.083
-1.5 | 0.07 | 0.00872 | 0.01 | 8.086
-1 | 0.142 | 0.00869 | 0.01 | 16.355
-0.5 | 0.214 | 0.0087 | 0.01 | 24.53
0 | 0.285 | 0.00832 | 0.009 | 34.213
0.5 | 0.356 | 0.00888 | 0.009 | 40.043
1 | 0.426 | 0.00902 | 0.009 | 47.267
1.5 | 0.497 | 0.00865 | 0.008 | 57.397
2 | 0.567 | 0.00847 | 0.008 | 66.949
2.5 | 0.636 | 0.00831 | 0.008 | 76.636
3 | 0.705 | 0.00818 | 0.007 | 86.263
3.5 | 0.774 | 0.00897 | 0.007 | 86.304
4 | 0.841 | 0.00808 | 0.006 | 104.034
4.5 | 0.907 | 0.00844 | 0.006 | 107.41
5 | 0.97 | 0.00893 | 0.006 | 108.67
5.5 | 1.032 | 0.00947 | 0.005 | 108.963
6 | 1.09 | 0.01023 | 0.005 | 106.531
6.5 | 1.146 | 0.0112 | 0.004 | 102.328
7 | 1.2 | 0.01255 | 0.004 | 95.625
7.5 | 1.253 | 0.01387 | 0.003 | 90.329
8 | 1.305 | 0.01563 | 0.003 | 83.54
8.5 | 1.356 | 0.01724 | 0.002 | 78.694
9 | 1.405 | 0.01919 | 0.002 | 73.223
9.5 | 1.452 | 0.02139 | 0.001 | 67.889
10 | 1.496 | 0.0239 | 0.001 | 62.61
10.5 | 1.537 | 0.02686 | 0 | 57.226
11 | 1.573 | 0.03031 | 0 | 51.884
11.5 | 1.6 | 0.03442 | 0 | 46.496
12 | 1.616 | 0.03919 | -0.001 | 41.243
12.5 | 1.616 | 0.0447 | -0.001 | 36.149
13 | 1.589 | 0.05109 | -0.002 | 31.097
13.5 | 1.51 | 0.05892 | -0.002 | 25.632
14 | 1.192 | 0.0715 | -0.003 | 16.675
14.5 | 1.013 | 0.07775 | -0.003 | 13.031
15 | 1.03 | 0.09786 | -0.004 | 10.521
15.5 | 1.039 | 0.12755 | -0.004 | 8.143
16 | 1.059 | 0.14639 | -0.004 | 7.232
16.5 | 1.076 | 0.17249 | -0.004 | 6.239
17 | 1.103 | 0.18585 | -0.005 | 5.936

## 152. Re 20M Mach 0.50 (2)
BIGFOIL.COM POLAR EXPORT
Horten 16.00% thick 5.00% camber
Horten 16.00% thick 5.00% camber |  |  |  | Cl Max: | 1.7715 | at alpha= | 12 | deg
XFOIL ncrit=9 |  |  |  | L/D Max: | 194.088 | at alpha= | 7.5 | deg
Re: | 20000000 |  |  | Cd Min: | 0.10536 | at alpha= | 17 | deg
Mach: | 0.5 |  |  | Cl=0 at alpha= | -2.5972 | deg
|  |  |  | @ Cl=0.1, Cd= | 0.0060615
|  |  |  | @ Cl=0.4, Cd= | 0.005972
|  |  |  | @ Cl=0.6, Cd= | 0.0060633
alpha (deg) | Cl | Cd | Cm | Cl/Cd
-13.5 | -0.4918 | 0.08644 | -0.0751 | -5.6895
-13 | -0.5166 | 0.07634 | -0.0823 | -6.7671
-12.5 | -0.5427 | 0.06649 | -0.0893 | -8.1621
-12 | -0.5644 | 0.05652 | -0.098 | -9.9858
-11.5 | -0.5945 | 0.04853 | -0.102 | -12.2502
-11 | -0.6274 | 0.04273 | -0.0993 | -14.6829
-10.5 | -0.6668 | 0.03767 | -0.0918 | -17.7011
-10 | -0.7107 | 0.03339 | -0.0794 | -21.2848
-9.5 | -0.7444 | 0.02733 | -0.069 | -27.2375
-9 | -0.7778 | 0.02011 | -0.058 | -38.6773
-8.5 | -0.7967 | 0.01304 | -0.0468 | -61.0966
-8 | -0.7502 | 0.00923 | -0.0397 | -81.2784
-7.5 | -0.6767 | 0.00831 | -0.0346 | -81.432
-7 | -0.6031 | 0.00783 | -0.0303 | -77.0243
-6.5 | -0.5317 | 0.00752 | -0.0263 | -70.7048
-6 | -0.4607 | 0.00725 | -0.0228 | -63.5448
-5.5 | -0.3918 | 0.007 | -0.0195 | -55.9714
-5 | -0.323 | 0.0068 | -0.0165 | -47.5
-4.5 | -0.2551 | 0.00662 | -0.0138 | -38.5347
-4 | -0.1879 | 0.00649 | -0.0113 | -28.9522
-3.5 | -0.1204 | 0.00633 | -0.0092 | -19.0205
-3 | -0.0539 | 0.00625 | -0.0071 | -8.624
-2.5 | 0.013 | 0.00614 | -0.0053 | 2.1173
-2 | 0.0794 | 0.00608 | -0.0037 | 13.0592
-1.5 | 0.1462 | 0.00602 | -0.0022 | 24.2857
-1 | 0.213 | 0.00598 | -0.0009 | 35.6187
-0.5 | 0.2795 | 0.00598 | 0.0003 | 46.7391
0 | 0.3468 | 0.00594 | 0.0013 | 58.3838
0.5 | 0.4132 | 0.00598 | 0.0025 | 69.097
1 | 0.4808 | 0.00598 | 0.0033 | 80.4013
1.5 | 0.5474 | 0.00604 | 0.0044 | 90.6291
2 | 0.615 | 0.00607 | 0.0053 | 101.318
2.5 | 0.6816 | 0.00614 | 0.0063 | 111.0098
3 | 0.7486 | 0.00621 | 0.0074 | 120.5475
3.5 | 0.8152 | 0.00628 | 0.0086 | 129.8089
4 | 0.8795 | 0.00634 | 0.0103 | 138.7224
4.5 | 0.9066 | 0.00536 | 0.019 | 169.1418
5 | 0.9658 | 0.00546 | 0.0219 | 176.8864
5.5 | 1.0318 | 0.00559 | 0.0237 | 184.5796
6 | 1.0935 | 0.00583 | 0.0263 | 187.5643
6.5 | 1.1574 | 0.00602 | 0.0287 | 192.2591
7 | 1.2157 | 0.00631 | 0.0322 | 192.6624
7.5 | 1.2771 | 0.00658 | 0.0354 | 194.0881
8 | 1.3277 | 0.00699 | 0.0404 | 189.9428
8.5 | 1.3679 | 0.00727 | 0.0476 | 188.1568
9 | 1.3947 | 0.0078 | 0.0567 | 178.8077
9.5 | 1.4859 | 0.00845 | 0.0542 | 175.8462
10 | 1.6073 | 0.00952 | 0.0461 | 168.834
10.5 | 1.6762 | 0.01094 | 0.046 | 153.2176
11 | 1.7091 | 0.01355 | 0.049 | 126.1328
11.5 | 1.754 | 0.0171 | 0.0479 | 102.5731
12 | 1.7715 | 0.02217 | 0.0475 | 79.9053
12.5 | 1.7535 | 0.02905 | 0.0477 | 60.3614
13 | 1.7205 | 0.0367 | 0.0478 | 46.8801
13.5 | 1.6695 | 0.04595 | 0.0467 | 36.333
14 | 1.6387 | 0.0532 | 0.0477 | 30.8026
14.5 | 1.6036 | 0.06097 | 0.048 | 26.3015
15 | 1.5596 | 0.06973 | 0.0475 | 22.3663
16 | 1.4864 | 0.0874 | 0.0444 | 17.0069
16.5 | 1.4638 | 0.0958 | 0.0421 | 15.2797
17 | 1.4327 | 0.10536 | 0.0387 | 13.5981