## index
index | Re | Mach | Datasource
1 | 50000 | 0 | JavaFoil+Calcfoil stall+Eppler ext transition
2 | 50000 | 0 | XFOIL ncrit=9
3 | 50000 | 0.1 | JavaFoil+Calcfoil stall+Eppler ext transition
4 | 50000 | 0.1 | XFOIL ncrit=9
5 | 50000 | 0.25 | JavaFoil+Calcfoil stall+Eppler ext transition
6 | 50000 | 0.25 | XFOIL ncrit=9
7 | 50000 | 0.5 | JavaFoil+Calcfoil stall+Eppler ext transition
8 | 50000 | 0.5 | XFOIL ncrit=9
9 | 100000 | 0 | JavaFoil+Calcfoil stall+Eppler ext transition
10 | 100000 | 0 | XFOIL ncrit=9
11 | 100000 | 0.1 | JavaFoil+Calcfoil stall+Eppler ext transition
12 | 100000 | 0.1 | XFOIL ncrit=9
13 | 100000 | 0.25 | JavaFoil+Calcfoil stall+Eppler ext transition
14 | 100000 | 0.25 | XFOIL ncrit=9
15 | 100000 | 0.5 | JavaFoil+Calcfoil stall+Eppler ext transition
16 | 100000 | 0.5 | XFOIL ncrit=9
17 | 250000 | 0 | JavaFoil+Calcfoil stall+Eppler ext transition
18 | 250000 | 0 | XFOIL ncrit=9
19 | 250000 | 0.1 | JavaFoil+Calcfoil stall+Eppler ext transition
20 | 250000 | 0.1 | XFOIL ncrit=9
21 | 250000 | 0.25 | JavaFoil+Calcfoil stall+Eppler ext transition
22 | 250000 | 0.25 | XFOIL ncrit=9
23 | 250000 | 0.5 | JavaFoil+Calcfoil stall+Eppler ext transition
24 | 250000 | 0.5 | XFOIL ncrit=9
25 | 500000 | 0 | JavaFoil+Calcfoil stall+Eppler ext transition
26 | 500000 | 0 | XFOIL ncrit=9
27 | 500000 | 0.1 | JavaFoil+Calcfoil stall+Eppler ext transition
28 | 500000 | 0.1 | XFOIL ncrit=9
29 | 500000 | 0.25 | JavaFoil+Calcfoil stall+Eppler ext transition
30 | 500000 | 0.25 | XFOIL ncrit=9
31 | 500000 | 0.5 | JavaFoil+Calcfoil stall+Eppler ext transition
32 | 500000 | 0.5 | XFOIL ncrit=9
33 | 750000 | 0 | JavaFoil+Calcfoil stall+Eppler ext transition
34 | 750000 | 0 | XFOIL ncrit=9
35 | 750000 | 0.1 | JavaFoil+Calcfoil stall+Eppler ext transition
36 | 750000 | 0.1 | XFOIL ncrit=9
37 | 750000 | 0.25 | JavaFoil+Calcfoil stall+Eppler ext transition
38 | 750000 | 0.25 | XFOIL ncrit=9
39 | 750000 | 0.5 | JavaFoil+Calcfoil stall+Eppler ext transition
40 | 750000 | 0.5 | XFOIL ncrit=9
41 | 1000000 | 0 | JavaFoil+Calcfoil stall+Eppler ext transition
42 | 1000000 | 0 | XFOIL ncrit=9
43 | 1000000 | 0.1 | JavaFoil+Calcfoil stall+Eppler ext transition
44 | 1000000 | 0.1 | XFOIL ncrit=9
45 | 1000000 | 0.25 | JavaFoil+Calcfoil stall+Eppler ext transition
46 | 1000000 | 0.25 | XFOIL ncrit=9
47 | 1000000 | 0.5 | JavaFoil+Calcfoil stall+Eppler ext transition
48 | 1000000 | 0.5 | XFOIL ncrit=9
49 | 2000000 | 0 | JavaFoil+Calcfoil stall+Eppler ext transition
50 | 2000000 | 0 | XFOIL ncrit=9
51 | 2000000 | 0.1 | JavaFoil+Calcfoil stall+Eppler ext transition
52 | 2000000 | 0.1 | XFOIL ncrit=9
53 | 2000000 | 0.25 | JavaFoil+Calcfoil stall+Eppler ext transition
54 | 2000000 | 0.25 | XFOIL ncrit=9
55 | 2000000 | 0.5 | JavaFoil+Calcfoil stall+Eppler ext transition
56 | 2000000 | 0.5 | XFOIL ncrit=9
57 | 3000000 | 0 | JavaFoil+Calcfoil stall+Eppler ext transition
58 | 3000000 | 0 | XFOIL ncrit=9
59 | 3000000 | 0.1 | JavaFoil+Calcfoil stall+Eppler ext transition
60 | 3000000 | 0.1 | XFOIL ncrit=9
61 | 3000000 | 0.25 | JavaFoil+Calcfoil stall+Eppler ext transition
62 | 3000000 | 0.25 | XFOIL ncrit=9
63 | 3000000 | 0.5 | JavaFoil+Calcfoil stall+Eppler ext transition
64 | 3000000 | 0.5 | XFOIL ncrit=9
65 | 4000000 | 0 | JavaFoil+Calcfoil stall+Eppler ext transition
66 | 4000000 | 0 | XFOIL ncrit=9
67 | 4000000 | 0.1 | JavaFoil+Calcfoil stall+Eppler ext transition
68 | 4000000 | 0.1 | XFOIL ncrit=9
69 | 4000000 | 0.25 | JavaFoil+Calcfoil stall+Eppler ext transition
70 | 4000000 | 0.25 | XFOIL ncrit=9
71 | 4000000 | 0.5 | JavaFoil+Calcfoil stall+Eppler ext transition
72 | 4000000 | 0.5 | XFOIL ncrit=9
73 | 5000000 | 0 | JavaFoil+Calcfoil stall+Eppler ext transition
74 | 5000000 | 0 | XFOIL ncrit=9
75 | 5000000 | 0.1 | JavaFoil+Calcfoil stall+Eppler ext transition
76 | 5000000 | 0.1 | XFOIL ncrit=9
77 | 5000000 | 0.25 | JavaFoil+Calcfoil stall+Eppler ext transition
78 | 5000000 | 0.25 | XFOIL ncrit=9
79 | 5000000 | 0.5 | JavaFoil+Calcfoil stall+Eppler ext transition
80 | 5000000 | 0.5 | XFOIL ncrit=9
81 | 6000000 | 0 | JavaFoil+Calcfoil stall+Eppler ext transition
82 | 6000000 | 0 | XFOIL ncrit=9
83 | 6000000 | 0.1 | JavaFoil+Calcfoil stall+Eppler ext transition
84 | 6000000 | 0.1 | XFOIL ncrit=9
85 | 6000000 | 0.25 | JavaFoil+Calcfoil stall+Eppler ext transition
86 | 6000000 | 0.25 | XFOIL ncrit=9
87 | 6000000 | 0.5 | JavaFoil+Calcfoil stall+Eppler ext transition
88 | 6000000 | 0.5 | XFOIL ncrit=9
89 | 7000000 | 0 | JavaFoil+Calcfoil stall+Eppler ext transition
90 | 7000000 | 0 | XFOIL ncrit=9
91 | 7000000 | 0.1 | JavaFoil+Calcfoil stall+Eppler ext transition
92 | 7000000 | 0.1 | XFOIL ncrit=9
93 | 7000000 | 0.25 | JavaFoil+Calcfoil stall+Eppler ext transition
94 | 7000000 | 0.25 | XFOIL ncrit=9
95 | 7000000 | 0.5 | JavaFoil+Calcfoil stall+Eppler ext transition
96 | 7000000 | 0.5 | XFOIL ncrit=9
97 | 8000000 | 0 | JavaFoil+Calcfoil stall+Eppler ext transition
98 | 8000000 | 0 | XFOIL ncrit=9
99 | 8000000 | 0.1 | JavaFoil+Calcfoil stall+Eppler ext transition
100 | 8000000 | 0.1 | XFOIL ncrit=9
101 | 8000000 | 0.25 | JavaFoil+Calcfoil stall+Eppler ext transition
102 | 8000000 | 0.25 | XFOIL ncrit=9
103 | 8000000 | 0.5 | JavaFoil+Calcfoil stall+Eppler ext transition
104 | 8000000 | 0.5 | XFOIL ncrit=9
105 | 10000000 | 0 | JavaFoil+Calcfoil stall+Eppler ext transition
106 | 10000000 | 0 | XFOIL ncrit=9
107 | 10000000 | 0.1 | JavaFoil+Calcfoil stall+Eppler ext transition
108 | 10000000 | 0.1 | XFOIL ncrit=9
109 | 10000000 | 0.25 | JavaFoil+Calcfoil stall+Eppler ext transition
110 | 10000000 | 0.25 | XFOIL ncrit=9
111 | 10000000 | 0.5 | JavaFoil+Calcfoil stall+Eppler ext transition
112 | 10000000 | 0.5 | XFOIL ncrit=9
113 | 12000000 | 0 | JavaFoil+Calcfoil stall+Eppler ext transition
114 | 12000000 | 0 | XFOIL ncrit=9
115 | 12000000 | 0.1 | JavaFoil+Calcfoil stall+Eppler ext transition
116 | 12000000 | 0.1 | XFOIL ncrit=9
117 | 12000000 | 0.25 | JavaFoil+Calcfoil stall+Eppler ext transition
118 | 12000000 | 0.25 | XFOIL ncrit=9
119 | 12000000 | 0.5 | JavaFoil+Calcfoil stall+Eppler ext transition
120 | 12000000 | 0.5 | XFOIL ncrit=9
121 | 14000000 | 0 | JavaFoil+Calcfoil stall+Eppler ext transition
122 | 14000000 | 0 | XFOIL ncrit=9
123 | 14000000 | 0.1 | JavaFoil+Calcfoil stall+Eppler ext transition
124 | 14000000 | 0.1 | XFOIL ncrit=9
125 | 14000000 | 0.25 | JavaFoil+Calcfoil stall+Eppler ext transition
126 | 14000000 | 0.25 | XFOIL ncrit=9
127 | 14000000 | 0.5 | JavaFoil+Calcfoil stall+Eppler ext transition
128 | 14000000 | 0.5 | XFOIL ncrit=9
129 | 16000000 | 0 | JavaFoil+Calcfoil stall+Eppler ext transition
130 | 16000000 | 0 | XFOIL ncrit=9
131 | 16000000 | 0.1 | JavaFoil+Calcfoil stall+Eppler ext transition
132 | 16000000 | 0.1 | XFOIL ncrit=9
133 | 16000000 | 0.25 | JavaFoil+Calcfoil stall+Eppler ext transition
134 | 16000000 | 0.25 | XFOIL ncrit=9
135 | 16000000 | 0.5 | JavaFoil+Calcfoil stall+Eppler ext transition
136 | 16000000 | 0.5 | XFOIL ncrit=9
137 | 18000000 | 0 | JavaFoil+Calcfoil stall+Eppler ext transition
138 | 18000000 | 0 | XFOIL ncrit=9
139 | 18000000 | 0.1 | JavaFoil+Calcfoil stall+Eppler ext transition
140 | 18000000 | 0.1 | XFOIL ncrit=9
141 | 18000000 | 0.25 | JavaFoil+Calcfoil stall+Eppler ext transition
142 | 18000000 | 0.25 | XFOIL ncrit=9
143 | 18000000 | 0.5 | JavaFoil+Calcfoil stall+Eppler ext transition
144 | 18000000 | 0.5 | XFOIL ncrit=9
145 | 20000000 | 0 | JavaFoil+Calcfoil stall+Eppler ext transition
146 | 20000000 | 0 | XFOIL ncrit=9
147 | 20000000 | 0.1 | JavaFoil+Calcfoil stall+Eppler ext transition
148 | 20000000 | 0.1 | XFOIL ncrit=9
149 | 20000000 | 0.25 | JavaFoil+Calcfoil stall+Eppler ext transition
150 | 20000000 | 0.25 | XFOIL ncrit=9
151 | 20000000 | 0.5 | JavaFoil+Calcfoil stall+Eppler ext transition
152 | 20000000 | 0.5 | XFOIL ncrit=9

## 1. Re 50k Mach 0.00 (1)
BIGFOIL.COM POLAR EXPORT
mh82
MH 82 13.31% |  |  |  | Cl Max: | 2.104 | at alpha= | 20 | deg
JavaFoil+Calcfoil stall+Eppler ext transition |  |  |  | L/D Max: | 27.583 | at alpha= | 4.5 | deg
Re: | 50000 |  |  | Cd Min: | 0.021 | at alpha= | -0.5 | deg
Mach: | 0 |  |  | Cl=0 at alpha= | -2.1458 | deg
|  |  |  | @ Cl=0.1, Cd= | 0.041916
|  |  |  | @ Cl=0.4, Cd= | 0.022264
|  |  |  | @ Cl=0.6, Cd= | 0.023735
alpha (deg) | Cl | Cd | Cm | Cl/Cd
-16 | -0.386 | 0.25118 | -0.007 | -1.538
-15.5 | -0.398 | 0.24846 | -0.007 | -1.603
-15 | -0.41 | 0.22014 | -0.006 | -1.864
-14.5 | -0.422 | 0.21244 | -0.006 | -1.985
-14 | -0.433 | 0.19273 | -0.006 | -2.245
-13.5 | -0.443 | 0.18614 | -0.006 | -2.378
-13 | -0.452 | 0.19963 | -0.006 | -2.263
-12.5 | -0.46 | 0.1572 | -0.006 | -2.923
-12 | -0.466 | 0.15102 | -0.006 | -3.084
-11.5 | -0.47 | 0.13662 | -0.005 | -3.442
-11 | -0.472 | 0.13087 | -0.005 | -3.61
-10.5 | -0.472 | 0.13453 | -0.005 | -3.509
-10 | -0.469 | 0.11975 | -0.005 | -3.917
-9.5 | -0.463 | 0.1132 | -0.005 | -4.091
-9 | -0.454 | 0.09908 | -0.005 | -4.579
-8.5 | -0.441 | 0.09368 | -0.005 | -4.706
-8 | -0.424 | 0.08592 | -0.005 | -4.939
-7.5 | -0.404 | 0.07792 | -0.005 | -5.188
-7 | -0.38 | 0.07262 | -0.004 | -5.239
-6.5 | -0.353 | 0.06773 | -0.004 | -5.212
-6 | -0.322 | 0.06266 | -0.004 | -5.141
-5.5 | -0.288 | 0.05779 | -0.004 | -4.984
-5 | -0.251 | 0.054 | -0.004 | -4.648
-4.5 | -0.211 | 0.04848 | -0.004 | -4.359
-4 | -0.169 | 0.04544 | -0.004 | -3.727
-3.5 | -0.126 | 0.04236 | -0.004 | -2.963
-3 | -0.08 | 0.04018 | -0.004 | -1.994
-2.5 | -0.034 | 0.03821 | -0.004 | -0.877
-2 | 0.014 | 0.03667 | -0.004 | 0.381
-1.5 | 0.062 | 0.03558 | -0.004 | 1.746
-1 | 0.111 | 0.04375 | -0.004 | 2.542
-0.5 | 0.199 | 0.021 | -0.012 | 9.493
0 | 0.248 | 0.02187 | -0.012 | 11.348
0.5 | 0.303 | 0.02185 | -0.012 | 13.864
1 | 0.357 | 0.02228 | -0.011 | 16.026
1.5 | 0.41 | 0.02226 | -0.011 | 18.418
2 | 0.462 | 0.02218 | -0.011 | 20.838
2.5 | 0.514 | 0.02428 | -0.011 | 21.173
3 | 0.565 | 0.02426 | -0.011 | 23.274
3.5 | 0.615 | 0.02351 | -0.011 | 26.154
4 | 0.665 | 0.02575 | -0.011 | 25.811
4.5 | 0.714 | 0.02587 | -0.011 | 27.583
5 | 0.762 | 0.03383 | -0.011 | 22.54
5.5 | 0.811 | 0.03627 | -0.011 | 22.36
6 | 0.859 | 0.03899 | -0.011 | 22.037
6.5 | 0.908 | 0.0417 | -0.011 | 21.779
7 | 0.958 | 0.04425 | -0.011 | 21.653
7.5 | 1.008 | 0.0471 | -0.011 | 21.4
8 | 1.057 | 0.05015 | -0.011 | 21.069
8.5 | 1.106 | 0.05343 | -0.011 | 20.693
9 | 1.154 | 0.05704 | -0.011 | 20.237
9.5 | 1.202 | 0.06081 | -0.011 | 19.772
10 | 1.25 | 0.06483 | -0.011 | 19.288
10.5 | 1.301 | 0.06856 | -0.011 | 18.971
11 | 1.35 | 0.07257 | -0.011 | 18.61
11.5 | 1.4 | 0.07724 | -0.012 | 18.12
12 | 1.448 | 0.08199 | -0.012 | 17.664
12.5 | 1.496 | 0.0871 | -0.012 | 17.179
13 | 1.545 | 0.09231 | -0.012 | 16.74
13.5 | 1.594 | 0.09769 | -0.012 | 16.322
14 | 1.643 | 0.10354 | -0.013 | 15.866
14.5 | 1.69 | 0.11039 | -0.013 | 15.314
15 | 1.742 | 0.1164 | -0.013 | 14.963
15.5 | 1.794 | 0.12215 | -0.013 | 14.688
16 | 1.847 | 0.1285 | -0.014 | 14.371
16.5 | 1.896 | 0.13645 | -0.014 | 13.892
17 | 1.954 | 0.14119 | -0.015 | 13.838
17.5 | 1.997 | 0.15207 | -0.015 | 13.132
18 | 2.03 | 0.16574 | -0.015 | 12.245
18.5 | 1.968 | 0.19293 | -0.004 | 10.2
19 | 2.013 | 0.20659 | -0.003 | 9.746
19.5 | 2.059 | 0.21958 | -0.003 | 9.376
20 | 2.104 | 0.23329 | -0.003 | 9.02

## 2. Re 50k Mach 0.00 (2)
BIGFOIL.COM POLAR EXPORT
mh82
MH 82 13.31% |  |  |  | Cl Max: | 0.9595 | at alpha= | 20 | deg
XFOIL ncrit=9 |  |  |  | L/D Max: | 10.7607 | at alpha= | 0.5 | deg
Re: | 50000 |  |  | Cd Min: | 0.2534 | at alpha= | -20 | deg
Mach: | 0 |  |  | Cl=0 at alpha= | -2.9488 | deg
|  |  |  | @ Cl=0.1, Cd= | 0.030115
|  |  |  | @ Cl=0.4, Cd= | 0.037402
|  |  |  | @ Cl=0.6, Cd= | 0.13023
alpha (deg) | Cl | Cd | Cm | Cl/Cd
-20 | -0.7064 | 0.2534 | 0.0823 | -2.7877
-19.5 | -0.6948 | 0.25286 | 0.0762 | -2.7478
-19 | -0.6689 | 0.24166 | 0.074 | -2.7679
-18.5 | -0.6478 | 0.23508 | 0.0706 | -2.7557
-18 | -0.6322 | 0.23149 | 0.0656 | -2.731
-17.5 | -0.6191 | 0.22769 | 0.0605 | -2.719
-17 | -0.5906 | 0.21712 | 0.0589 | -2.7202
-16.5 | -0.5722 | 0.21156 | 0.0551 | -2.7047
-16 | -0.5691 | 0.21199 | 0.0487 | -2.6846
-15.5 | -0.536 | 0.19904 | 0.0474 | -2.6929
-15 | -0.5158 | 0.19251 | 0.0444 | -2.6793
-14.5 | -0.515 | 0.1919 | 0.0384 | -2.6837
-14 | -0.4826 | 0.17999 | 0.0371 | -2.6813
-13.5 | -0.4641 | 0.17362 | 0.0341 | -2.6731
-13 | -0.4774 | 0.17457 | 0.0272 | -2.7347
-12.5 | -0.4298 | 0.1601 | 0.0279 | -2.6846
-12 | -0.4344 | 0.15794 | 0.0224 | -2.7504
-11.5 | -0.3987 | 0.14694 | 0.022 | -2.7134
-11 | -0.4111 | 0.14537 | 0.0159 | -2.828
-10.5 | -0.3699 | 0.13395 | 0.0162 | -2.7615
-10 | -0.3634 | 0.12785 | 0.0123 | -2.8424
-9.5 | -0.3589 | 0.12321 | 0.0085 | -2.9129
-9 | -0.3272 | 0.11415 | 0.0075 | -2.8664
-8.5 | -0.3106 | 0.10729 | 0.0046 | -2.895
-8 | -0.2942 | 0.10074 | 0.0012 | -2.9204
-7.5 | -0.2753 | 0.09445 | -0.0031 | -2.9148
-7 | -0.2853 | 0.09133 | -0.0088 | -3.1238
-6.5 | -0.2612 | 0.08579 | -0.0198 | -3.0446
-6 | -0.1696 | 0.07519 | -0.0253 | -2.2556
-5 | -0.1703 | 0.05058 | -0.0623 | -3.3669
-4.5 | -0.1384 | 0.04405 | -0.0612 | -3.1419
-4 | -0.0988 | 0.03963 | -0.0586 | -2.4931
-3.5 | -0.0536 | 0.03637 | -0.0561 | -1.4737
-3 | -0.0052 | 0.03385 | -0.0529 | -0.15362
-2.5 | 0.0456 | 0.03191 | -0.051 | 1.429
-2 | 0.2065 | 0.0266 | -0.0586 | 7.7632
-1.5 | 0.2395 | 0.02775 | -0.0571 | 8.6306
-1 | 0.2749 | 0.0291 | -0.055 | 9.4467
-0.5 | 0.3113 | 0.03076 | -0.0531 | 10.1203
0 | 0.3473 | 0.03275 | -0.0514 | 10.6046
0.5 | 0.3805 | 0.03536 | -0.0503 | 10.7607
1 | 0.4101 | 0.03846 | -0.0493 | 10.663
1.5 | 0.4407 | 0.0416 | -0.0481 | 10.5938
2 | 0.4688 | 0.04509 | -0.0472 | 10.397
2.5 | 0.4547 | 0.05287 | -0.0493 | 8.6003
3 | 0.4379 | 0.05955 | -0.0492 | 7.3535
3.5 | 0.4475 | 0.06549 | -0.0496 | 6.8331
5 | 0.4115 | 0.08666 | -0.0561 | 4.7484
5.5 | 0.4378 | 0.09114 | -0.0558 | 4.8036
6.5 | 0.4908 | 0.1007 | -0.0554 | 4.8739
7 | 0.5122 | 0.10524 | -0.055 | 4.867
7.5 | 0.5317 | 0.10976 | -0.0548 | 4.8442
8.5 | 0.5603 | 0.11855 | -0.0545 | 4.7263
9 | 0.5746 | 0.12341 | -0.0548 | 4.656
9.5 | 0.5928 | 0.12872 | -0.0554 | 4.6053
10 | 0.6258 | 0.13565 | -0.0565 | 4.6133
10.5 | 0.6515 | 0.1414 | -0.0572 | 4.6075
11 | 0.6573 | 0.14538 | -0.058 | 4.5213
11.5 | 0.6679 | 0.15048 | -0.0593 | 4.4385
12 | 0.6945 | 0.15739 | -0.0606 | 4.4126
12.5 | 0.7211 | 0.16368 | -0.0618 | 4.4055
13 | 0.7249 | 0.16753 | -0.0637 | 4.327
13.5 | 0.7405 | 0.17338 | -0.0657 | 4.271
14 | 0.7813 | 0.18292 | -0.0668 | 4.2713
14.5 | 0.7788 | 0.1849 | -0.0695 | 4.212
15 | 0.7924 | 0.19058 | -0.0721 | 4.1578
15.5 | 0.8325 | 0.20109 | -0.0733 | 4.1399
16 | 0.8289 | 0.20219 | -0.0769 | 4.0996
16.5 | 0.8455 | 0.20853 | -0.0799 | 4.0546
17 | 0.8755 | 0.21705 | -0.0815 | 4.0336
17.5 | 0.8777 | 0.21966 | -0.0859 | 3.9957
18 | 0.9029 | 0.22839 | -0.0881 | 3.9533
18.5 | 0.9154 | 0.23232 | -0.0917 | 3.9403
19 | 0.9271 | 0.23771 | -0.0958 | 3.9001
19.5 | 0.9591 | 0.24873 | -0.0972 | 3.856
20 | 0.9595 | 0.24947 | -0.1028 | 3.8462

## 3. Re 50k Mach 0.10 (1)
BIGFOIL.COM POLAR EXPORT
mh82
MH 82 13.31% |  |  |  | Cl Max: | 2.115 | at alpha= | 20 | deg
JavaFoil+Calcfoil stall+Eppler ext transition |  |  |  | L/D Max: | 27.359 | at alpha= | 4.5 | deg
Re: | 50000 |  |  | Cd Min: | 0.02115 | at alpha= | -0.5 | deg
Mach: | 0.1 |  |  | Cl=0 at alpha= | -2.1458 | deg
|  |  |  | @ Cl=0.1, Cd= | 0.041907
|  |  |  | @ Cl=0.4, Cd= | 0.022555
|  |  |  | @ Cl=0.6, Cd= | 0.024082
alpha (deg) | Cl | Cd | Cm | Cl/Cd
-15.5 | -0.356 | 0.25133 | -0.007 | -1.417
-15 | -0.37 | 0.24227 | -0.007 | -1.528
-14.5 | -0.384 | 0.21889 | -0.006 | -1.754
-14 | -0.397 | 0.20656 | -0.006 | -1.923
-13.5 | -0.41 | 0.18711 | -0.006 | -2.191
-13 | -0.422 | 0.17663 | -0.006 | -2.387
-12.5 | -0.432 | 0.19525 | -0.006 | -2.213
-12 | -0.441 | 0.15426 | -0.006 | -2.86
-11.5 | -0.448 | 0.13871 | -0.005 | -3.233
-11 | -0.453 | 0.13173 | -0.005 | -3.442
-10.5 | -0.456 | 0.13682 | -0.005 | -3.332
-10 | -0.455 | 0.1262 | -0.005 | -3.609
-9.5 | -0.452 | 0.11318 | -0.005 | -3.992
-9 | -0.445 | 0.10357 | -0.005 | -4.294
-8.5 | -0.434 | 0.09497 | -0.005 | -4.57
-8 | -0.419 | 0.08691 | -0.005 | -4.825
-7.5 | -0.401 | 0.07985 | -0.005 | -5.018
-7 | -0.378 | 0.07331 | -0.005 | -5.158
-6.5 | -0.352 | 0.06853 | -0.004 | -5.131
-6 | -0.322 | 0.06384 | -0.004 | -5.037
-5.5 | -0.288 | 0.05876 | -0.004 | -4.902
-5 | -0.251 | 0.05453 | -0.004 | -4.608
-4.5 | -0.212 | 0.04901 | -0.004 | -4.322
-4 | -0.17 | 0.0459 | -0.004 | -3.701
-3.5 | -0.126 | 0.04269 | -0.004 | -2.951
-3 | -0.08 | 0.04039 | -0.004 | -1.992
-2.5 | -0.034 | 0.0382 | -0.004 | -0.881
-2 | 0.014 | 0.03686 | -0.004 | 0.381
-1.5 | 0.062 | 0.03566 | -0.004 | 1.75
-1 | 0.112 | 0.04388 | -0.004 | 2.547
-0.5 | 0.2 | 0.02115 | -0.012 | 9.474
0 | 0.249 | 0.02212 | -0.012 | 11.255
0.5 | 0.304 | 0.02212 | -0.012 | 13.746
1 | 0.358 | 0.02261 | -0.011 | 15.845
1.5 | 0.411 | 0.02254 | -0.011 | 18.253
2 | 0.464 | 0.02246 | -0.011 | 20.658
2.5 | 0.516 | 0.02462 | -0.011 | 20.953
3 | 0.567 | 0.02459 | -0.011 | 23.047
3.5 | 0.617 | 0.02382 | -0.011 | 25.913
4 | 0.667 | 0.02616 | -0.011 | 25.502
4.5 | 0.717 | 0.02619 | -0.011 | 27.359
5 | 0.765 | 0.03416 | -0.011 | 22.406
5.5 | 0.814 | 0.03673 | -0.011 | 22.166
6 | 0.863 | 0.03941 | -0.011 | 21.891
6.5 | 0.912 | 0.0421 | -0.011 | 21.665
7 | 0.963 | 0.04466 | -0.011 | 21.553
7.5 | 1.012 | 0.04764 | -0.011 | 21.24
8 | 1.062 | 0.05065 | -0.011 | 20.957
8.5 | 1.111 | 0.05393 | -0.011 | 20.594
9 | 1.16 | 0.05766 | -0.011 | 20.111
9.5 | 1.208 | 0.06146 | -0.011 | 19.653
10 | 1.256 | 0.06549 | -0.011 | 19.184
10.5 | 1.307 | 0.06932 | -0.011 | 18.853
11 | 1.357 | 0.07342 | -0.011 | 18.482
11.5 | 1.406 | 0.07814 | -0.012 | 17.994
12 | 1.455 | 0.08307 | -0.012 | 17.511
12.5 | 1.503 | 0.08836 | -0.012 | 17.011
13 | 1.553 | 0.09347 | -0.012 | 16.61
13.5 | 1.602 | 0.09905 | -0.012 | 16.172
14 | 1.65 | 0.10505 | -0.013 | 15.71
14.5 | 1.698 | 0.11234 | -0.013 | 15.114
15 | 1.75 | 0.11815 | -0.013 | 14.815
15.5 | 1.803 | 0.12434 | -0.013 | 14.497
16 | 1.855 | 0.13104 | -0.014 | 14.155
16.5 | 1.917 | 0.1359 | -0.014 | 14.106
17 | 1.962 | 0.14463 | -0.015 | 13.563
17.5 | 2.004 | 0.15637 | -0.015 | 12.814
18 | 1.932 | 0.18599 | -0.004 | 10.386
18.5 | 1.978 | 0.19873 | -0.004 | 9.952
19 | 2.024 | 0.2109 | -0.003 | 9.595
19.5 | 2.069 | 0.22804 | -0.003 | 9.074
20 | 2.115 | 0.24081 | -0.003 | 8.782

## 4. Re 50k Mach 0.10 (2)
BIGFOIL.COM POLAR EXPORT
mh82
MH 82 13.31% |  |  |  | Cl Max: | 0.9628 | at alpha= | 20 | deg
XFOIL ncrit=9 |  |  |  | L/D Max: | 10.6987 | at alpha= | 0.5 | deg
Re: | 50000 |  |  | Cd Min: | 0.25477 | at alpha= | -19.5 | deg
Mach: | 0.1 |  |  | Cl=0 at alpha= | -2.938 | deg
|  |  |  | @ Cl=0.1, Cd= | 0.030437
|  |  |  | @ Cl=0.4, Cd= | 0.037903
|  |  |  | @ Cl=0.6, Cd= | 0.13091
alpha (deg) | Cl | Cd | Cm | Cl/Cd
-20 | -0.7091 | 0.25454 | 0.0827 | -2.7858
-19.5 | -0.6985 | 0.25477 | 0.0764 | -2.7417
-19 | -0.6703 | 0.24212 | 0.0747 | -2.7685
-18.5 | -0.6495 | 0.23581 | 0.0711 | -2.7543
-18 | -0.635 | 0.23288 | 0.0658 | -2.7267
-17.5 | -0.6173 | 0.2266 | 0.0616 | -2.7242
-17 | -0.5915 | 0.21765 | 0.0594 | -2.7177
-16.5 | -0.5737 | 0.21236 | 0.0553 | -2.7015
-16 | -0.5724 | 0.21366 | 0.0486 | -2.679
-15.5 | -0.5357 | 0.19932 | 0.0479 | -2.6876
-15 | -0.5164 | 0.19311 | 0.0446 | -2.6741
-14.5 | -0.518 | 0.19337 | 0.0383 | -2.6788
-14 | -0.4814 | 0.18021 | 0.0375 | -2.6713
-13.5 | -0.4646 | 0.17429 | 0.0341 | -2.6657
-13 | -0.4802 | 0.1759 | 0.027 | -2.73
-12.5 | -0.4287 | 0.16047 | 0.0281 | -2.6715
-12 | -0.437 | 0.15915 | 0.0221 | -2.7458
-11.5 | -0.3971 | 0.14731 | 0.0221 | -2.6957
-11 | -0.4137 | 0.14651 | 0.0155 | -2.8237
-10.5 | -0.369 | 0.13445 | 0.0161 | -2.7445
-10 | -0.3579 | 0.12778 | 0.0127 | -2.8009
-9.5 | -0.3616 | 0.12426 | 0.0079 | -2.91
-9 | -0.3265 | 0.11468 | 0.0073 | -2.8471
-8.5 | -0.3074 | 0.10757 | 0.0045 | -2.8577
-8 | -0.2903 | 0.10099 | 0.001 | -2.8745
-7.5 | -0.2731 | 0.09489 | -0.0038 | -2.8781
-7 | -0.286 | 0.09214 | -0.0088 | -3.104
-6.5 | -0.2215 | 0.0831 | -0.0176 | -2.6655
-6 | -0.1609 | 0.07513 | -0.0256 | -2.1416
-5.5 | -0.1337 | 0.07022 | -0.0229 | -1.904
-5 | -0.1698 | 0.05122 | -0.0623 | -3.3151
-4.5 | -0.139 | 0.04469 | -0.0614 | -3.1103
-4 | -0.0996 | 0.04014 | -0.0587 | -2.4813
-3.5 | -0.0546 | 0.03683 | -0.0562 | -1.4825
-3 | -0.0063 | 0.03432 | -0.0536 | -0.18357
-2.5 | 0.0445 | 0.03225 | -0.0512 | 1.3798
-2 | 0.2089 | 0.02688 | -0.0593 | 7.7716
-1.5 | 0.2407 | 0.02795 | -0.0574 | 8.6118
-1 | 0.2761 | 0.02927 | -0.0551 | 9.4329
-0.5 | 0.3125 | 0.03093 | -0.0532 | 10.1035
0 | 0.3484 | 0.03296 | -0.0515 | 10.5704
0.5 | 0.3813 | 0.03564 | -0.0505 | 10.6987
1 | 0.4089 | 0.03898 | -0.0497 | 10.49
1.5 | 0.4339 | 0.04274 | -0.0489 | 10.1521
2 | 0.4717 | 0.04521 | -0.047 | 10.4335
2.5 | 0.4469 | 0.05381 | -0.0496 | 8.3051
3 | 0.4313 | 0.06025 | -0.0492 | 7.1585
3.5 | 0.4421 | 0.06624 | -0.0499 | 6.6742
5 | 0.4136 | 0.08734 | -0.0564 | 4.7355
5.5 | 0.4401 | 0.09187 | -0.0561 | 4.7905
6 | 0.4646 | 0.09648 | -0.0557 | 4.8155
6.5 | 0.4929 | 0.10146 | -0.0557 | 4.8581
7 | 0.5146 | 0.10603 | -0.0553 | 4.8533
7.5 | 0.5333 | 0.11047 | -0.055 | 4.8276
8.5 | 0.5612 | 0.11913 | -0.0547 | 4.7108
9 | 0.5747 | 0.1239 | -0.055 | 4.6384
9.5 | 0.5923 | 0.12916 | -0.0556 | 4.5858
10 | 0.621 | 0.13567 | -0.0566 | 4.5773
10.5 | 0.6534 | 0.14225 | -0.0575 | 4.5933
11.5 | 0.6683 | 0.15102 | -0.0595 | 4.4252
12 | 0.6924 | 0.15759 | -0.0609 | 4.3937
12.5 | 0.723 | 0.16454 | -0.0621 | 4.3941
13 | 0.7262 | 0.16817 | -0.064 | 4.3182
13.5 | 0.7411 | 0.17392 | -0.066 | 4.2612
14 | 0.7845 | 0.18413 | -0.0672 | 4.2606
14.5 | 0.7805 | 0.18562 | -0.0699 | 4.2048
15 | 0.7937 | 0.19119 | -0.0726 | 4.1514
16 | 0.8311 | 0.20296 | -0.0773 | 4.0949
16.5 | 0.8471 | 0.20919 | -0.0804 | 4.0494
17 | 0.8788 | 0.21826 | -0.082 | 4.0264
17.5 | 0.8802 | 0.22048 | -0.0864 | 3.9922
18 | 0.9045 | 0.22896 | -0.0888 | 3.9505
18.5 | 0.9184 | 0.2333 | -0.0923 | 3.9366
19 | 0.93 | 0.23861 | -0.0964 | 3.8976
20 | 0.9628 | 0.25048 | -0.1036 | 3.8438

## 5. Re 50k Mach 0.25 (1)
BIGFOIL.COM POLAR EXPORT
mh82
MH 82 13.31% |  |  |  | Cl Max: | 2.173 | at alpha= | 20 | deg
JavaFoil+Calcfoil stall+Eppler ext transition |  |  |  | L/D Max: | 26.321 | at alpha= | 4 | deg
Re: | 50000 |  |  | Cd Min: | 0.02119 | at alpha= | -0.5 | deg
Mach: | 0.25 |  |  | Cl=0 at alpha= | -2.1458 | deg
|  |  |  | @ Cl=0.1, Cd= | 0.043399
|  |  |  | @ Cl=0.4, Cd= | 0.021721
|  |  |  | @ Cl=0.6, Cd= | 0.024827
alpha (deg) | Cl | Cd | Cm | Cl/Cd
-13 | -0.063 | 0.24045 | -0.006 | -0.26
-12.5 | -0.157 | 0.23009 | -0.006 | -0.681
-12 | -0.205 | 0.20609 | -0.006 | -0.997
-11.5 | -0.245 | 0.18836 | -0.006 | -1.302
-11 | -0.28 | 0.16599 | -0.006 | -1.684
-10.5 | -0.309 | 0.14921 | -0.006 | -2.071
-10 | -0.333 | 0.13867 | -0.005 | -2.405
-9.5 | -0.353 | 0.11928 | -0.005 | -2.956
-9 | -0.366 | 0.1122 | -0.005 | -3.262
-8.5 | -0.373 | 0.11611 | -0.005 | -3.215
-8 | -0.374 | 0.10454 | -0.005 | -3.58
-7.5 | -0.369 | 0.09167 | -0.005 | -4.022
-7 | -0.357 | 0.08357 | -0.005 | -4.269
-6.5 | -0.339 | 0.07471 | -0.005 | -4.532
-6 | -0.315 | 0.06868 | -0.005 | -4.582
-5.5 | -0.285 | 0.0633 | -0.004 | -4.51
-5 | -0.252 | 0.05752 | -0.004 | -4.374
-4.5 | -0.214 | 0.05089 | -0.004 | -4.198
-4 | -0.172 | 0.04728 | -0.004 | -3.645
-3.5 | -0.128 | 0.04375 | -0.004 | -2.934
-3 | -0.082 | 0.04091 | -0.004 | -2.01
-2.5 | -0.034 | 0.03889 | -0.004 | -0.887
-2 | 0.014 | 0.03719 | -0.004 | 0.387
-1.5 | 0.064 | 0.04414 | -0.004 | 1.451
-1 | 0.115 | 0.04309 | -0.004 | 2.665
-0.5 | 0.206 | 0.02119 | -0.012 | 9.719
0 | 0.254 | 0.02145 | -0.012 | 11.826
0.5 | 0.31 | 0.02139 | -0.012 | 14.49
1 | 0.365 | 0.02132 | -0.012 | 17.13
1.5 | 0.42 | 0.02195 | -0.011 | 19.123
2 | 0.473 | 0.02423 | -0.011 | 19.526
2.5 | 0.526 | 0.0241 | -0.011 | 21.84
3 | 0.578 | 0.02415 | -0.011 | 23.952
3.5 | 0.63 | 0.02575 | -0.011 | 24.489
4 | 0.681 | 0.02588 | -0.011 | 26.321
4.5 | 0.732 | 0.03377 | -0.011 | 21.668
5 | 0.782 | 0.03621 | -0.011 | 21.609
5.5 | 0.832 | 0.03892 | -0.011 | 21.391
6 | 0.882 | 0.04171 | -0.011 | 21.159
6.5 | 0.934 | 0.0443 | -0.011 | 21.089
7 | 0.985 | 0.04731 | -0.011 | 20.831
7.5 | 1.037 | 0.05036 | -0.011 | 20.582
8 | 1.087 | 0.05366 | -0.011 | 20.263
8.5 | 1.137 | 0.05736 | -0.011 | 19.829
9 | 1.187 | 0.06152 | -0.011 | 19.3
9.5 | 1.237 | 0.06562 | -0.011 | 18.858
10 | 1.289 | 0.06971 | -0.011 | 18.49
10.5 | 1.34 | 0.07403 | -0.012 | 18.108
11 | 1.391 | 0.07874 | -0.012 | 17.666
11.5 | 1.441 | 0.0844 | -0.012 | 17.075
12 | 1.491 | 0.08993 | -0.012 | 16.579
12.5 | 1.541 | 0.09575 | -0.012 | 16.095
13 | 1.592 | 0.10188 | -0.012 | 15.622
13.5 | 1.642 | 0.10865 | -0.013 | 15.108
14 | 1.691 | 0.11529 | -0.013 | 14.666
14.5 | 1.744 | 0.12391 | -0.013 | 14.071
15 | 1.797 | 0.13187 | -0.013 | 13.628
15.5 | 1.85 | 0.14019 | -0.014 | 13.2
16 | 1.913 | 0.14721 | -0.014 | 12.993
16.5 | 1.958 | 0.15848 | -0.015 | 12.353
17 | 1.89 | 0.18246 | -0.004 | 10.358
17.5 | 1.937 | 0.19985 | -0.003 | 9.695
18 | 1.985 | 0.22108 | -0.003 | 8.978
18.5 | 2.032 | 0.239 | -0.003 | 8.503
19 | 2.079 | 0.26146 | -0.003 | 7.953
19.5 | 2.126 | 0.29295 | -0.003 | 7.259
20 | 2.173 | 0.33635 | -0.003 | 6.461

## 6. Re 50k Mach 0.25 (2)
BIGFOIL.COM POLAR EXPORT
mh82
MH 82 13.31% |  |  |  | Cl Max: | 0.9817 | at alpha= | 20 | deg
XFOIL ncrit=9 |  |  |  | L/D Max: | 10.1601 | at alpha= | 1 | deg
Re: | 50000 |  |  | Cd Min: | 0.26291 | at alpha= | -20 | deg
Mach: | 0.25 |  |  | Cl=0 at alpha= | -2.8863 | deg
|  |  |  | @ Cl=0.1, Cd= | 0.031889
|  |  |  | @ Cl=0.4, Cd= | 0.039727
|  |  |  | @ Cl=0.6, Cd= | 0.13389
alpha (deg) | Cl | Cd | Cm | Cl/Cd
-20 | -0.7268 | 0.26291 | 0.0847 | -2.7644
-19.5 | -0.7036 | 0.25367 | 0.0813 | -2.7737
-19 | -0.6799 | 0.24574 | 0.0781 | -2.7667
-18.5 | -0.6609 | 0.24075 | 0.0734 | -2.7452
-18 | -0.6534 | 0.24249 | 0.0665 | -2.6945
-17.5 | -0.6194 | 0.22744 | 0.0654 | -2.7234
-17 | -0.5979 | 0.22102 | 0.0616 | -2.7052
-16.5 | -0.5859 | 0.21885 | 0.056 | -2.6772
-16 | -0.5625 | 0.20988 | 0.0527 | -2.6801
-15.5 | -0.537 | 0.2017 | 0.05 | -2.6624
-15 | -0.5244 | 0.1981 | 0.045 | -2.6471
-14.5 | -0.5066 | 0.19115 | 0.0411 | -2.6503
-14 | -0.4787 | 0.18221 | 0.0391 | -2.6272
-13.5 | -0.4742 | 0.18002 | 0.0336 | -2.6342
-13 | -0.445 | 0.16946 | 0.0316 | -2.626
-12.5 | -0.4273 | 0.16337 | 0.0284 | -2.6155
-12 | -0.4138 | 0.15678 | 0.0246 | -2.6394
-11.5 | -0.3959 | 0.15049 | 0.0218 | -2.6307
-11 | -0.3762 | 0.14264 | 0.019 | -2.6374
-10.5 | -0.3763 | 0.13918 | 0.0143 | -2.7037
-10 | -0.3407 | 0.12889 | 0.0133 | -2.6433
-9.5 | -0.3354 | 0.12333 | 0.009 | -2.7195
-9 | -0.3371 | 0.11958 | 0.0041 | -2.819
-8.5 | -0.3063 | 0.1109 | 0.0019 | -2.7619
-8 | -0.2881 | 0.10424 | -0.0025 | -2.7638
-7.5 | -0.2842 | 0.09957 | -0.0097 | -2.8543
-7 | -0.2376 | 0.09143 | -0.0111 | -2.5987
-6.5 | -0.1717 | 0.08231 | -0.0251 | -2.086
-5 | -0.1664 | 0.05465 | -0.0619 | -3.0448
-4.5 | -0.1394 | 0.04795 | -0.062 | -2.9072
-4 | -0.1033 | 0.04298 | -0.0596 | -2.4034
-3.5 | -0.0603 | 0.03941 | -0.0577 | -1.5301
-3 | -0.0116 | 0.03643 | -0.0546 | -0.31842
-2.5 | 0.0394 | 0.03453 | -0.053 | 1.141
-2 | 0.0911 | 0.03205 | -0.0505 | 2.8424
-1.5 | 0.2477 | 0.02921 | -0.0594 | 8.48
-1 | 0.2813 | 0.0309 | -0.0577 | 9.1036
-0.5 | 0.315 | 0.03292 | -0.0558 | 9.5687
0 | 0.3469 | 0.03544 | -0.0542 | 9.7884
0.5 | 0.3774 | 0.03815 | -0.0523 | 9.8925
1 | 0.4125 | 0.0406 | -0.0501 | 10.1601
1.5 | 0.4145 | 0.04638 | -0.0506 | 8.937
2 | 0.4251 | 0.05141 | -0.0502 | 8.2688
2.5 | 0.4074 | 0.0578 | -0.0499 | 7.0484
3 | 0.4045 | 0.06353 | -0.0495 | 6.3671
5 | 0.3837 | 0.08734 | -0.0547 | 4.3932
5.5 | 0.4099 | 0.09185 | -0.0545 | 4.4627
6 | 0.4343 | 0.09626 | -0.0542 | 4.5117
6.5 | 0.4615 | 0.10135 | -0.0544 | 4.5535
7 | 0.4871 | 0.10636 | -0.0545 | 4.5797
7.5 | 0.5257 | 0.11287 | -0.0554 | 4.6576
8 | 0.5538 | 0.11836 | -0.0558 | 4.6789
9 | 0.5768 | 0.12673 | -0.0558 | 4.5514
9.5 | 0.5925 | 0.13172 | -0.0563 | 4.4982
10 | 0.6121 | 0.13739 | -0.0573 | 4.4552
10.5 | 0.6596 | 0.14648 | -0.0588 | 4.503
11 | 0.6656 | 0.14978 | -0.0594 | 4.4439
11.5 | 0.6718 | 0.15401 | -0.0608 | 4.3621
12 | 0.69 | 0.15982 | -0.0623 | 4.3174
13 | 0.7347 | 0.17188 | -0.0656 | 4.2745
13.5 | 0.7461 | 0.17704 | -0.0679 | 4.2143
14 | 0.782 | 0.1864 | -0.0694 | 4.1953
14.5 | 0.7908 | 0.18969 | -0.0719 | 4.1689
15 | 0.8023 | 0.19471 | -0.0749 | 4.1205
15.5 | 0.8394 | 0.20546 | -0.0765 | 4.0855
16 | 0.844 | 0.20738 | -0.0798 | 4.0698
16.5 | 0.8579 | 0.21307 | -0.0833 | 4.0264
17.5 | 0.8945 | 0.22509 | -0.0895 | 3.974
18 | 0.9159 | 0.23286 | -0.0925 | 3.9333
18.5 | 0.9357 | 0.23889 | -0.0956 | 3.9169
19 | 0.9465 | 0.24376 | -0.1002 | 3.8829
19.5 | 0.9814 | 0.25705 | -0.1016 | 3.8179
20 | 0.9817 | 0.25624 | -0.1076 | 3.8312

## 7. Re 50k Mach 0.50 (1)
BIGFOIL.COM POLAR EXPORT
mh82
MH 82 13.31% |  |  |  | Cl Max: | 2.511 | at alpha= | 20 | deg
JavaFoil+Calcfoil stall+Eppler ext transition |  |  |  | L/D Max: | 21.642 | at alpha= | 5.5 | deg
Re: | 50000 |  |  | Cd Min: | 0.02088 | at alpha= | 0 | deg
Mach: | 0.5 |  |  | Cl=0 at alpha= | -2.1481 | deg
|  |  |  | @ Cl=0.1, Cd= | 0.040904
|  |  |  | @ Cl=0.4, Cd= | 0.023623
|  |  |  | @ Cl=0.6, Cd= | 0.029654
alpha (deg) | Cl | Cd | Cm | Cl/Cd
-20 | -0.951 | 0.455 | -0.016 | -2.089
-19.5 | -0.926 | 0.45384 | -0.015 | -2.04
-19 | -0.897 | 0.42496 | -0.014 | -2.11
-18.5 | -0.871 | 0.40837 | -0.013 | -2.133
-18 | -0.846 | 0.38931 | -0.013 | -2.173
-17.5 | -0.821 | 0.36984 | -0.013 | -2.219
-17 | -0.795 | 0.36862 | -0.012 | -2.158
-16.5 | -0.77 | 0.36192 | -0.012 | -2.128
-16 | -0.745 | 0.36325 | -0.012 | -2.05
-15.5 | -0.719 | 0.35849 | -0.012 | -2.006
-15 | -0.694 | 0.34846 | -0.011 | -1.99
-14.5 | -0.666 | 0.31778 | -0.01 | -2.094
-14 | -0.639 | 0.31542 | -0.01 | -2.027
-13.5 | -0.613 | 0.29587 | -0.01 | -2.073
-13 | -0.587 | 0.303 | -0.009 | -1.939
-12.5 | -0.561 | 0.30084 | -0.009 | -1.866
-12 | -0.535 | 0.28519 | -0.009 | -1.877
-11.5 | -0.509 | 0.27356 | -0.009 | -1.861
-11 | -0.483 | 0.27569 | -0.009 | -1.751
-10.5 | -0.455 | 0.24593 | -0.008 | -1.852
-10 | -0.429 | 0.2367 | -0.007 | -1.812
-9.5 | -0.402 | 0.22283 | -0.007 | -1.805
-9 | -0.376 | 0.22071 | -0.007 | -1.702
-8.5 | -0.349 | 0.21867 | -0.007 | -1.596
-8 | -0.322 | 0.20951 | -0.007 | -1.537
-7.5 | -0.295 | 0.19631 | -0.006 | -1.502
-7 | -0.268 | 0.19954 | -0.006 | -1.342
-6.5 | -0.241 | 0.1805 | -0.006 | -1.333
-6 | -0.213 | 0.15858 | -0.006 | -1.345
-5.5 | -0.186 | 0.15551 | -0.006 | -1.196
-5 | -0.158 | 0.08764 | -0.005 | -1.808
-4.5 | -0.131 | 0.06347 | -0.005 | -2.063
-4 | -0.145 | 0.0687 | -0.005 | -2.107
-3.5 | -0.129 | 0.06154 | -0.005 | -2.097
-3 | -0.087 | 0.05205 | -0.005 | -1.676
-2.5 | -0.038 | 0.04692 | -0.004 | -0.8
-2 | 0.016 | 0.04324 | -0.004 | 0.367
-1.5 | 0.071 | 0.04098 | -0.004 | 1.735
-1 | 0.128 | 0.04083 | -0.004 | 3.144
-0.5 | 0.185 | 0.03933 | -0.005 | 4.694
0 | 0.275 | 0.02088 | -0.013 | 13.193
0.5 | 0.337 | 0.02105 | -0.013 | 16.003
1 | 0.397 | 0.02355 | -0.012 | 16.865
1.5 | 0.457 | 0.025 | -0.012 | 18.283
2 | 0.516 | 0.02562 | -0.012 | 20.139
2.5 | 0.574 | 0.02897 | -0.012 | 19.82
3 | 0.631 | 0.03047 | -0.012 | 20.72
3.5 | 0.689 | 0.0383 | -0.012 | 17.984
4 | 0.745 | 0.04156 | -0.012 | 17.93
4.5 | 0.802 | 0.04334 | -0.012 | 18.504
5 | 0.859 | 0.04109 | -0.012 | 20.894
5.5 | 0.917 | 0.04236 | -0.012 | 21.642
6 | 0.974 | 0.05523 | -0.012 | 17.64
6.5 | 1.031 | 0.05858 | -0.012 | 17.599
7 | 1.088 | 0.06244 | -0.012 | 17.422
7.5 | 1.145 | 0.06659 | -0.012 | 17.187
8 | 1.2 | 0.07115 | -0.012 | 16.871
8.5 | 1.257 | 0.07603 | -0.012 | 16.533
9 | 1.315 | 0.08122 | -0.012 | 16.188
9.5 | 1.371 | 0.08686 | -0.012 | 15.787
10 | 1.427 | 0.09432 | -0.012 | 15.132
10.5 | 1.482 | 0.10183 | -0.012 | 14.557
11 | 1.539 | 0.1102 | -0.013 | 13.962
11.5 | 1.594 | 0.12002 | -0.013 | 13.278
12 | 1.647 | 0.13178 | -0.013 | 12.498
12.5 | 1.704 | 0.14645 | -0.013 | 11.634
13 | 1.761 | 0.16666 | -0.013 | 10.564
13.5 | 1.736 | 0.18447 | -0.003 | 9.411
14 | 1.794 | 0.29582 | -0.007 | 6.065
14.5 | 1.857 | 0.36695 | -0.01 | 5.061
15 | 1.918 | 0.4112 | -0.011 | 4.665
15.5 | 1.982 | 0.46198 | -0.012 | 4.29
16 | 2.037 | 0.45728 | -0.012 | 4.456
16.5 | 2.102 | 0.49875 | -0.013 | 4.214
17 | 2.157 | 0.50851 | -0.013 | 4.242
17.5 | 2.223 | 0.53295 | -0.014 | 4.172
18 | 2.278 | 0.53499 | -0.015 | 4.258
18.5 | 2.333 | 0.54625 | -0.015 | 4.272
19 | 2.389 | 0.55591 | -0.015 | 4.298
19.5 | 2.457 | 0.58087 | -0.016 | 4.23
20 | 2.511 | 0.60184 | -0.017 | 4.173

## 8. Re 50k Mach 0.50 (2)
BIGFOIL.COM POLAR EXPORT
mh82
MH 82 13.31% |  |  |  | Cl Max: | 1.0732 | at alpha= | 20 | deg
XFOIL ncrit=9 |  |  |  | L/D Max: | 7.0796 | at alpha= | -1 | deg
Re: | 50000 |  |  | Cd Min: | 0.28581 | at alpha= | 20 | deg
Mach: | 0.5 |  |  | Cl=0 at alpha= | -2.6596 | deg
|  |  |  | @ Cl=0.1, Cd= | 0.042414
|  |  |  | @ Cl=0.4, Cd= | 0.099345
|  |  |  | @ Cl=0.6, Cd= | 0.14211
alpha (deg) | Cl | Cd | Cm | Cl/Cd
-20 | -0.7877 | 0.2834 | 0.1023 | -2.7795
-19.5 | -0.7682 | 0.28143 | 0.0953 | -2.7296
-19 | -0.7392 | 0.2693 | 0.0912 | -2.7449
-18.5 | -0.7116 | 0.26016 | 0.087 | -2.7352
-18 | -0.6876 | 0.25417 | 0.0813 | -2.7053
-17.5 | -0.6744 | 0.25528 | 0.0738 | -2.6418
-17 | -0.636 | 0.23799 | 0.0716 | -2.6724
-16.5 | -0.6096 | 0.23023 | 0.0672 | -2.6478
-16 | -0.5929 | 0.22785 | 0.0606 | -2.6022
-15.5 | -0.5623 | 0.21665 | 0.0568 | -2.5954
-15 | -0.5331 | 0.20766 | 0.0532 | -2.5672
-14.5 | -0.5187 | 0.20511 | 0.0469 | -2.5289
-14 | -0.4864 | 0.19372 | 0.0436 | -2.5108
-13.5 | -0.4594 | 0.18593 | 0.0396 | -2.4708
-13 | -0.4481 | 0.18239 | 0.0337 | -2.4568
-12.5 | -0.4103 | 0.17103 | 0.0313 | -2.399
-12 | -0.3989 | 0.16656 | 0.0258 | -2.3949
-11.5 | -0.3647 | 0.15686 | 0.0229 | -2.325
-11 | -0.3457 | 0.15004 | 0.0183 | -2.3041
-10.5 | -0.328 | 0.14432 | 0.0138 | -2.2727
-10 | -0.2918 | 0.13436 | 0.0101 | -2.1718
-9.5 | -0.2738 | 0.12804 | 0.0042 | -2.1384
-9 | -0.2607 | 0.12307 | -0.003 | -2.1183
-8.5 | -0.2294 | 0.11558 | -0.0108 | -1.9848
-8 | -0.1684 | 0.10546 | -0.02 | -1.5968
-7.5 | -0.1477 | 0.10107 | -0.0293 | -1.4614
-6.5 | -0.0994 | 0.08923 | -0.0255 | -1.114
-6 | -0.0877 | 0.08465 | -0.0241 | -1.036
-5.5 | -0.0773 | 0.08053 | -0.0225 | -0.95989
-5 | -0.1175 | 0.06796 | -0.0557 | -1.729
-4.5 | -0.1086 | 0.06167 | -0.0601 | -1.761
-4 | -0.0968 | 0.05566 | -0.0638 | -1.7391
-3.5 | -0.0677 | 0.05094 | -0.0633 | -1.329
-3 | -0.029 | 0.04685 | -0.0615 | -0.619
-2.5 | 0.0136 | 0.04451 | -0.0604 | 0.30555
-2 | 0.0602 | 0.04304 | -0.0589 | 1.3987
-1.5 | 0.1085 | 0.04228 | -0.0573 | 2.5662
-1 | 0.2766 | 0.03907 | -0.0675 | 7.0796
-0.5 | 0.2811 | 0.04228 | -0.0641 | 6.6485
0 | 0.3041 | 0.04508 | -0.0603 | 6.7458
0.5 | 0.2847 | 0.0501 | -0.0576 | 5.6826
1 | 0.3077 | 0.0537 | -0.0551 | 5.73
1.5 | 0.2938 | 0.0585 | -0.0525 | 5.0222
2 | 0.2981 | 0.06304 | -0.0511 | 4.7287
2.5 | 0.3115 | 0.06804 | -0.051 | 4.5782
4 | 0.3193 | 0.08664 | -0.0578 | 3.6854
4.5 | 0.3472 | 0.09104 | -0.0572 | 3.8137
5 | 0.3855 | 0.09672 | -0.0577 | 3.9857
5.5 | 0.4108 | 0.1013 | -0.0572 | 4.0553
6 | 0.4381 | 0.1062 | -0.0571 | 4.1252
6.5 | 0.46 | 0.11073 | -0.0568 | 4.1542
7.5 | 0.4982 | 0.11994 | -0.0569 | 4.1537
8 | 0.5211 | 0.12521 | -0.0574 | 4.1618
8.5 | 0.5461 | 0.13107 | -0.0584 | 4.1665
9 | 0.5851 | 0.13886 | -0.0599 | 4.2136
9.5 | 0.6128 | 0.1449 | -0.0609 | 4.2291
10.5 | 0.6413 | 0.15413 | -0.0635 | 4.1608
11 | 0.6784 | 0.16283 | -0.0654 | 4.1663
11.5 | 0.7032 | 0.16877 | -0.067 | 4.1666
12 | 0.713 | 0.17266 | -0.0693 | 4.1295
12.5 | 0.7385 | 0.17973 | -0.0717 | 4.1089
13.5 | 0.784 | 0.19206 | -0.0768 | 4.0821
14 | 0.8076 | 0.19922 | -0.0797 | 4.0538
15 | 0.8523 | 0.21205 | -0.086 | 4.0193
15.5 | 0.8796 | 0.22085 | -0.0891 | 3.9828
16 | 0.9041 | 0.22782 | -0.0922 | 3.9685
16.5 | 0.9196 | 0.23308 | -0.0968 | 3.9454
17 | 0.9562 | 0.24615 | -0.0992 | 3.8846
17.5 | 0.9657 | 0.2478 | -0.1045 | 3.8971
18 | 0.9908 | 0.25723 | -0.1083 | 3.8518
18.5 | 1.0143 | 0.2646 | -0.1124 | 3.8333
19 | 1.0305 | 0.27058 | -0.1177 | 3.8085
20 | 1.0732 | 0.28581 | -0.127 | 3.7549

## 9. Re 100k Mach 0.00 (1)
BIGFOIL.COM POLAR EXPORT
mh82
MH 82 13.31% |  |  |  | Cl Max: | 2.137 | at alpha= | 19 | deg
JavaFoil+Calcfoil stall+Eppler ext transition |  |  |  | L/D Max: | 41.276 | at alpha= | 1.5 | deg
Re: | 100000 |  |  | Cd Min: | 0.00955 | at alpha= | -0.5 | deg
Mach: | 0 |  |  | Cl=0 at alpha= | -2.1458 | deg
|  |  |  | @ Cl=0.1, Cd= | 0.032747
|  |  |  | @ Cl=0.4, Cd= | 0.010404
|  |  |  | @ Cl=0.6, Cd= | 0.026269
alpha (deg) | Cl | Cd | Cm | Cl/Cd
-16 | -0.386 | 0.2053 | -0.007 | -1.881
-15.5 | -0.398 | 0.20304 | -0.007 | -1.962
-15 | -0.41 | 0.18763 | -0.007 | -2.187
-14.5 | -0.422 | 0.17324 | -0.006 | -2.435
-14 | -0.433 | 0.16003 | -0.006 | -2.704
-13.5 | -0.443 | 0.15476 | -0.006 | -2.861
-13 | -0.452 | 0.14251 | -0.006 | -3.17
-12.5 | -0.46 | 0.13879 | -0.006 | -3.312
-12 | -0.466 | 0.12744 | -0.006 | -3.655
-11.5 | -0.47 | 0.11584 | -0.006 | -4.059
-11 | -0.472 | 0.10624 | -0.005 | -4.446
-10.5 | -0.472 | 0.11435 | -0.005 | -4.129
-10 | -0.469 | 0.09563 | -0.005 | -4.906
-9.5 | -0.463 | 0.09064 | -0.005 | -5.109
-9 | -0.454 | 0.08625 | -0.005 | -5.261
-8.5 | -0.441 | 0.08034 | -0.005 | -5.487
-8 | -0.424 | 0.07387 | -0.005 | -5.745
-7.5 | -0.404 | 0.06765 | -0.005 | -5.976
-7 | -0.38 | 0.06362 | -0.005 | -5.98
-6.5 | -0.353 | 0.05956 | -0.004 | -5.926
-6 | -0.322 | 0.05459 | -0.004 | -5.901
-5.5 | -0.288 | 0.05185 | -0.004 | -5.555
-5 | -0.251 | 0.04697 | -0.004 | -5.344
-4.5 | -0.211 | 0.04425 | -0.004 | -4.776
-4 | -0.169 | 0.04168 | -0.004 | -4.064
-3.5 | -0.126 | 0.03912 | -0.004 | -3.209
-3 | -0.08 | 0.03699 | -0.004 | -2.166
-2.5 | -0.034 | 0.03557 | -0.004 | -0.943
-2 | 0.014 | 0.03419 | -0.004 | 0.409
-1.5 | 0.062 | 0.03329 | -0.004 | 1.866
-1 | 0.111 | 0.03259 | -0.005 | 3.414
-0.5 | 0.199 | 0.00955 | -0.012 | 20.866
0 | 0.26 | 0.00965 | -0.012 | 26.932
0.5 | 0.321 | 0.00981 | -0.012 | 32.673
1 | 0.381 | 0.01027 | -0.012 | 37.111
1.5 | 0.442 | 0.0107 | -0.012 | 41.276
2 | 0.49 | 0.02654 | -0.012 | 18.465
2.5 | 0.543 | 0.0265 | -0.012 | 20.498
3 | 0.596 | 0.02634 | -0.012 | 22.618
3.5 | 0.648 | 0.02542 | -0.012 | 25.494
4 | 0.7 | 0.02486 | -0.012 | 28.144
4.5 | 0.75 | 0.02757 | -0.012 | 27.206
5 | 0.8 | 0.027 | -0.012 | 29.637
5.5 | 0.849 | 0.02642 | -0.012 | 32.141
6 | 0.898 | 0.02604 | -0.011 | 34.473
6.5 | 0.946 | 0.02875 | -0.011 | 32.905
7 | 0.996 | 0.02816 | -0.012 | 35.366
7.5 | 1.045 | 0.03072 | -0.012 | 34.027
8 | 1.093 | 0.03377 | -0.012 | 32.38
8.5 | 1.141 | 0.03334 | -0.012 | 34.238
9 | 1.189 | 0.03621 | -0.012 | 32.843
9.5 | 1.236 | 0.03615 | -0.012 | 34.196
10 | 1.283 | 0.04832 | -0.012 | 26.557
10.5 | 1.333 | 0.05148 | -0.012 | 25.894
11 | 1.382 | 0.05489 | -0.012 | 25.182
11.5 | 1.431 | 0.05888 | -0.012 | 24.3
12 | 1.479 | 0.06293 | -0.012 | 23.502
12.5 | 1.526 | 0.06732 | -0.013 | 22.673
13 | 1.575 | 0.07171 | -0.013 | 21.966
13.5 | 1.624 | 0.07624 | -0.013 | 21.301
14 | 1.672 | 0.08124 | -0.013 | 20.581
14.5 | 1.72 | 0.08698 | -0.013 | 19.771
15 | 1.77 | 0.09203 | -0.014 | 19.238
15.5 | 1.822 | 0.09742 | -0.014 | 18.698
16 | 1.872 | 0.10392 | -0.014 | 18.012
16.5 | 1.919 | 0.11162 | -0.015 | 17.194
17 | 1.966 | 0.12366 | -0.015 | 15.9
17.5 | 2.011 | 0.13313 | -0.015 | 15.104
18 | 2.054 | 0.14232 | -0.015 | 14.434
18.5 | 2.098 | 0.1513 | -0.015 | 13.864
19 | 2.137 | 0.16271 | -0.016 | 13.134
19.5 | 2.061 | 0.20013 | -0.007 | 10.296
20 | 2.104 | 0.20892 | -0.004 | 10.073

## 10. Re 100k Mach 0.00 (2)
BIGFOIL.COM POLAR EXPORT
mh82
MH 82 13.31% |  |  |  | Cl Max: | 0.979 | at alpha= | 19.5 | deg
XFOIL ncrit=9 |  |  |  | L/D Max: | 28.9191 | at alpha= | 4.5 | deg
Re: | 100000 |  |  | Cd Min: | 0.25186 | at alpha= | -20 | deg
Mach: | 0 |  |  | Cl=0 at alpha= | -2.5285 | deg
|  |  |  | @ Cl=0.1, Cd= | 0.016571
|  |  |  | @ Cl=0.4, Cd= | 0.018548
|  |  |  | @ Cl=0.6, Cd= | 0.021994
alpha (deg) | Cl | Cd | Cm | Cl/Cd
-20 | -0.7117 | 0.25186 | 0.0844 | -2.8258
-19.5 | -0.695 | 0.24676 | 0.0794 | -2.8165
-19 | -0.6723 | 0.23897 | 0.0769 | -2.8133
-18.5 | -0.6525 | 0.23291 | 0.0732 | -2.8015
-18 | -0.6335 | 0.22701 | 0.0689 | -2.7906
-17.5 | -0.6199 | 0.22284 | 0.0631 | -2.7818
-17 | -0.5973 | 0.21472 | 0.0605 | -2.7818
-16.5 | -0.5764 | 0.20813 | 0.0575 | -2.7694
-16 | -0.5579 | 0.20195 | 0.0536 | -2.7626
-15.5 | -0.5483 | 0.1979 | 0.0474 | -2.7706
-15 | -0.5229 | 0.1889 | 0.0457 | -2.7681
-14.5 | -0.5029 | 0.18232 | 0.0427 | -2.7583
-14 | -0.4944 | 0.17758 | 0.037 | -2.7841
-13.5 | -0.4708 | 0.16905 | 0.0351 | -2.785
-13 | -0.4528 | 0.16246 | 0.0321 | -2.7871
-12.5 | -0.4544 | 0.15832 | 0.0252 | -2.8701
-12 | -0.425 | 0.14868 | 0.0246 | -2.8585
-11.5 | -0.4074 | 0.14194 | 0.0218 | -2.8702
-11 | -0.4187 | 0.13767 | 0.0131 | -3.0413
-10.5 | -0.3825 | 0.12788 | 0.0144 | -2.9911
-10 | -0.3692 | 0.12136 | 0.0107 | -3.0422
-9.5 | -0.3812 | 0.11517 | 0.0015 | -3.3099
-9 | -0.3407 | 0.10709 | 0.0033 | -3.1814
-8.5 | -0.3632 | 0.10157 | -0.0111 | -3.5759
-8 | -0.3089 | 0.09247 | -0.0093 | -3.3405
-7.5 | -0.3423 | 0.08594 | -0.0312 | -3.983
-7 | -0.2975 | 0.07974 | -0.0181 | -3.7309
-6.5 | -0.3169 | 0.07226 | -0.0292 | -4.3856
-6 | -0.2905 | 0.06721 | -0.0258 | -4.3223
-5.5 | -0.2707 | 0.061 | -0.0272 | -4.4377
-5 | -0.25 | 0.05469 | -0.0296 | -4.5712
-4.5 | -0.2047 | 0.03407 | -0.0343 | -6.0082
-4 | -0.1567 | 0.0292 | -0.0323 | -5.3664
-3.5 | -0.1032 | 0.02587 | -0.0305 | -3.9892
-3 | -0.0497 | 0.02357 | -0.0288 | -2.1086
-2.5 | 0.003 | 0.02159 | -0.027 | 0.13895
-2 | 0.0511 | 0.01923 | -0.0247 | 2.6573
-1.5 | 0.0991 | 0.01657 | -0.0199 | 5.9807
-1 | 0.2385 | 0.01681 | -0.0338 | 14.188
-0.5 | 0.2841 | 0.01719 | -0.0322 | 16.5271
0 | 0.3306 | 0.01768 | -0.0307 | 18.6991
0.5 | 0.3777 | 0.01825 | -0.0291 | 20.6959
1 | 0.4256 | 0.01889 | -0.0276 | 22.5304
1.5 | 0.4739 | 0.01956 | -0.0262 | 24.228
2 | 0.5223 | 0.02052 | -0.0253 | 25.4532
2.5 | 0.5708 | 0.02155 | -0.0242 | 26.4872
3 | 0.6208 | 0.02231 | -0.023 | 27.8261
3.5 | 0.6683 | 0.02382 | -0.0225 | 28.0563
4 | 0.718 | 0.02491 | -0.0216 | 28.8238
4.5 | 0.7652 | 0.02646 | -0.0211 | 28.9191
5 | 0.8111 | 0.02833 | -0.0206 | 28.6304
5.5 | 0.8584 | 0.02978 | -0.02 | 28.8247
6 | 0.8963 | 0.03275 | -0.0197 | 27.3679
6.5 | 0.9426 | 0.03429 | -0.019 | 27.4891
7 | 0.9579 | 0.03987 | -0.0189 | 24.0256
7.5 | 0.8822 | 0.05553 | -0.0216 | 15.8869
8 | 0.6859 | 0.08997 | -0.037 | 7.6237
8.5 | 0.7613 | 0.08786 | -0.0329 | 8.6649
9.5 | 0.6479 | 0.11758 | -0.0472 | 5.5103
10 | 0.6971 | 0.12261 | -0.0468 | 5.6855
10.5 | 0.683 | 0.12846 | -0.0491 | 5.3168
11.5 | 0.7234 | 0.13972 | -0.0512 | 5.1775
12 | 0.7244 | 0.14593 | -0.0537 | 4.964
12.5 | 0.7673 | 0.15177 | -0.0536 | 5.0557
13 | 0.7586 | 0.15746 | -0.0571 | 4.8177
13.5 | 0.8166 | 0.16526 | -0.0562 | 4.9413
14 | 0.796 | 0.16922 | -0.0607 | 4.7039
14.5 | 0.8015 | 0.17583 | -0.0642 | 4.5584
15 | 0.836 | 0.18159 | -0.0646 | 4.6038
15.5 | 0.8326 | 0.18765 | -0.0694 | 4.437
16 | 0.8778 | 0.19501 | -0.0688 | 4.5013
16.5 | 0.8667 | 0.19959 | -0.0749 | 4.3424
17 | 0.9053 | 0.20828 | -0.0751 | 4.3466
17.5 | 0.9021 | 0.21171 | -0.0806 | 4.261
18 | 0.9111 | 0.21837 | -0.0849 | 4.1723
18.5 | 0.9392 | 0.22435 | -0.0863 | 4.1863
19 | 0.9413 | 0.23037 | -0.0922 | 4.086
19.5 | 0.979 | 0.2385 | -0.092 | 4.1048
20 | 0.9741 | 0.24244 | -0.0992 | 4.0179

## 11. Re 100k Mach 0.10 (1)
BIGFOIL.COM POLAR EXPORT
mh82
MH 82 13.31% |  |  |  | Cl Max: | 2.135 | at alpha= | 19 | deg
JavaFoil+Calcfoil stall+Eppler ext transition |  |  |  | L/D Max: | 41.596 | at alpha= | 1.5 | deg
Re: | 100000 |  |  | Cd Min: | 0.00959 | at alpha= | -0.5 | deg
Mach: | 0.1 |  |  | Cl=0 at alpha= | -2.1458 | deg
|  |  |  | @ Cl=0.1, Cd= | 0.03278
|  |  |  | @ Cl=0.4, Cd= | 0.010446
|  |  |  | @ Cl=0.6, Cd= | 0.026755
alpha (deg) | Cl | Cd | Cm | Cl/Cd
-15.5 | -0.356 | 0.21413 | -0.007 | -1.663
-15 | -0.37 | 0.19715 | -0.007 | -1.877
-14.5 | -0.384 | 0.18141 | -0.006 | -2.116
-14 | -0.397 | 0.16787 | -0.006 | -2.366
-13.5 | -0.41 | 0.16245 | -0.006 | -2.523
-13 | -0.422 | 0.14665 | -0.006 | -2.875
-12.5 | -0.432 | 0.13739 | -0.006 | -3.146
-12 | -0.441 | 0.12942 | -0.006 | -3.409
-11.5 | -0.448 | 0.11839 | -0.006 | -3.788
-11 | -0.453 | 0.11156 | -0.005 | -4.064
-10.5 | -0.456 | 0.11554 | -0.005 | -3.945
-10 | -0.455 | 0.09597 | -0.005 | -4.746
-9.5 | -0.452 | 0.09368 | -0.005 | -4.823
-9 | -0.445 | 0.0875 | -0.005 | -5.083
-8.5 | -0.434 | 0.08122 | -0.005 | -5.343
-8 | -0.419 | 0.07455 | -0.005 | -5.625
-7.5 | -0.401 | 0.06903 | -0.005 | -5.805
-7 | -0.378 | 0.06401 | -0.005 | -5.908
-6.5 | -0.352 | 0.06012 | -0.004 | -5.85
-6 | -0.322 | 0.05537 | -0.004 | -5.808
-5.5 | -0.288 | 0.05236 | -0.004 | -5.501
-5 | -0.251 | 0.04735 | -0.004 | -5.307
-4.5 | -0.212 | 0.04465 | -0.004 | -4.743
-4 | -0.17 | 0.04144 | -0.004 | -4.1
-3.5 | -0.126 | 0.039 | -0.004 | -3.231
-3 | -0.08 | 0.03713 | -0.004 | -2.167
-2.5 | -0.034 | 0.03553 | -0.004 | -0.948
-2 | 0.014 | 0.03426 | -0.004 | 0.41
-1.5 | 0.062 | 0.03335 | -0.004 | 1.871
-1 | 0.112 | 0.0326 | -0.005 | 3.431
-0.5 | 0.2 | 0.00959 | -0.012 | 20.903
0 | 0.261 | 0.00968 | -0.012 | 26.979
0.5 | 0.322 | 0.00985 | -0.012 | 32.714
1 | 0.383 | 0.01036 | -0.012 | 36.967
1.5 | 0.444 | 0.01067 | -0.012 | 41.596
2 | 0.492 | 0.02695 | -0.012 | 18.24
2.5 | 0.545 | 0.02694 | -0.012 | 20.226
3 | 0.598 | 0.02679 | -0.012 | 22.312
3.5 | 0.65 | 0.02588 | -0.012 | 25.128
4 | 0.702 | 0.02533 | -0.012 | 27.715
4.5 | 0.753 | 0.02482 | -0.012 | 30.324
5 | 0.803 | 0.02754 | -0.012 | 29.153
5.5 | 0.852 | 0.02703 | -0.012 | 31.523
6 | 0.901 | 0.02659 | -0.012 | 33.873
6.5 | 0.95 | 0.02936 | -0.012 | 32.345
7 | 1 | 0.02869 | -0.012 | 34.844
7.5 | 1.049 | 0.03143 | -0.012 | 33.376
8 | 1.098 | 0.0345 | -0.012 | 31.818
8.5 | 1.146 | 0.03399 | -0.012 | 33.715
9 | 1.194 | 0.03699 | -0.012 | 32.266
9.5 | 1.241 | 0.03682 | -0.012 | 33.704
10 | 1.288 | 0.04901 | -0.012 | 26.286
10.5 | 1.339 | 0.05221 | -0.012 | 25.64
11 | 1.388 | 0.0557 | -0.012 | 24.921
11.5 | 1.437 | 0.05972 | -0.012 | 24.059
12 | 1.485 | 0.06392 | -0.013 | 23.229
12.5 | 1.532 | 0.06846 | -0.013 | 22.386
13 | 1.582 | 0.0728 | -0.013 | 21.727
13.5 | 1.631 | 0.07751 | -0.013 | 21.041
14 | 1.679 | 0.08255 | -0.013 | 20.34
14.5 | 1.727 | 0.08854 | -0.013 | 19.5
15 | 1.779 | 0.09361 | -0.014 | 19
15.5 | 1.83 | 0.09934 | -0.014 | 18.419
16 | 1.88 | 0.10621 | -0.014 | 17.698
16.5 | 1.929 | 0.1187 | -0.015 | 16.249
17 | 1.974 | 0.12676 | -0.015 | 15.572
17.5 | 2.018 | 0.13658 | -0.015 | 14.777
18 | 2.061 | 0.14612 | -0.015 | 14.108
18.5 | 2.104 | 0.15645 | -0.015 | 13.447
19 | 2.135 | 0.1709 | -0.015 | 12.491
19.5 | 2.069 | 0.20251 | -0.004 | 10.219
20 | 2.115 | 0.21304 | -0.004 | 9.927

## 12. Re 100k Mach 0.10 (2)
BIGFOIL.COM POLAR EXPORT
mh82
MH 82 13.31% |  |  |  | Cl Max: | 0.9843 | at alpha= | 19.5 | deg
XFOIL ncrit=9 |  |  |  | L/D Max: | 28.7407 | at alpha= | 4.5 | deg
Re: | 100000 |  |  | Cd Min: | 0.25295 | at alpha= | -20 | deg
Mach: | 0.1 |  |  | Cl=0 at alpha= | -2.529 | deg
|  |  |  | @ Cl=0.1, Cd= | 0.0167
|  |  |  | @ Cl=0.4, Cd= | 0.018666
|  |  |  | @ Cl=0.6, Cd= | 0.022176
alpha (deg) | Cl | Cd | Cm | Cl/Cd
-20 | -0.7145 | 0.25295 | 0.0848 | -2.8247
-19.5 | -0.696 | 0.24688 | 0.0805 | -2.8192
-19 | -0.6741 | 0.23968 | 0.0776 | -2.8125
-18.5 | -0.6543 | 0.2336 | 0.0737 | -2.8009
-18 | -0.6353 | 0.22774 | 0.0694 | -2.7896
-17.5 | -0.6225 | 0.22396 | 0.0633 | -2.7795
-17 | -0.5979 | 0.21517 | 0.0611 | -2.7787
-16.5 | -0.5773 | 0.20869 | 0.058 | -2.7663
-16 | -0.5589 | 0.20255 | 0.0538 | -2.7593
-15.5 | -0.5506 | 0.19897 | 0.0473 | -2.7673
-15 | -0.5226 | 0.18932 | 0.0462 | -2.7604
-14.5 | -0.5029 | 0.1828 | 0.043 | -2.7511
-14 | -0.4967 | 0.17859 | 0.0368 | -2.7812
-13.5 | -0.4697 | 0.16944 | 0.0355 | -2.7721
-13 | -0.4523 | 0.16292 | 0.0322 | -2.7762
-12.5 | -0.4567 | 0.15928 | 0.0248 | -2.8673
-12 | -0.4227 | 0.14904 | 0.025 | -2.8362
-11.5 | -0.4062 | 0.14238 | 0.0218 | -2.8529
-11 | -0.4206 | 0.1385 | 0.0126 | -3.0368
-10.5 | -0.3794 | 0.12826 | 0.0147 | -2.9581
-10 | -0.369 | 0.1219 | 0.0103 | -3.0271
-9.5 | -0.3699 | 0.11493 | 0.0035 | -3.2185
-9 | -0.3375 | 0.10748 | 0.0033 | -3.1401
-8.5 | -0.3647 | 0.1022 | -0.0125 | -3.5685
-8 | -0.3031 | 0.09281 | -0.0096 | -3.2658
-7.5 | -0.3416 | 0.08663 | -0.0304 | -3.9432
-7 | -0.2919 | 0.08041 | -0.017 | -3.6301
-6.5 | -0.3134 | 0.07296 | -0.0281 | -4.2955
-6 | -0.3044 | 0.06764 | -0.0315 | -4.5003
-5 | -0.2487 | 0.0552 | -0.0295 | -4.5054
-4.5 | -0.2056 | 0.03464 | -0.0344 | -5.9353
-4 | -0.157 | 0.02963 | -0.0328 | -5.2987
-3.5 | -0.104 | 0.02615 | -0.0308 | -3.9771
-3 | -0.0503 | 0.02381 | -0.029 | -2.1126
-2.5 | 0.0031 | 0.0218 | -0.0271 | 0.1422
-2 | 0.0527 | 0.01958 | -0.0252 | 2.6915
-1.5 | 0.0926 | 0.01669 | -0.0197 | 5.5482
-1 | 0.2405 | 0.01689 | -0.034 | 14.2392
-0.5 | 0.2862 | 0.01728 | -0.0324 | 16.5625
0 | 0.333 | 0.01778 | -0.0309 | 18.7289
0.5 | 0.3804 | 0.01838 | -0.0294 | 20.6964
1 | 0.4284 | 0.01908 | -0.0279 | 22.4528
1.5 | 0.477 | 0.01971 | -0.0263 | 24.2009
2 | 0.5255 | 0.02068 | -0.0254 | 25.411
2.5 | 0.574 | 0.02179 | -0.0244 | 26.3424
3 | 0.6245 | 0.02254 | -0.0231 | 27.7063
3.5 | 0.6719 | 0.02407 | -0.0226 | 27.9144
4 | 0.7202 | 0.02547 | -0.0219 | 28.2764
4.5 | 0.7691 | 0.02676 | -0.0211 | 28.7407
5 | 0.8124 | 0.02905 | -0.0208 | 27.9656
5.5 | 0.8624 | 0.03016 | -0.02 | 28.5942
6 | 0.8947 | 0.0339 | -0.0198 | 26.3923
6.5 | 0.9462 | 0.03478 | -0.0189 | 27.2053
7 | 0.9413 | 0.04268 | -0.0192 | 22.0548
7.5 | 0.9133 | 0.05254 | -0.0201 | 17.3829
8 | 0.684 | 0.09099 | -0.0372 | 7.5173
9.5 | 0.6471 | 0.11811 | -0.0474 | 5.4788
10 | 0.7002 | 0.12339 | -0.0469 | 5.6747
10.5 | 0.6837 | 0.12904 | -0.0493 | 5.2984
11 | 0.7012 | 0.13538 | -0.0505 | 5.1795
11.5 | 0.7253 | 0.14041 | -0.0513 | 5.1656
12 | 0.7246 | 0.14653 | -0.054 | 4.9451
12.5 | 0.7707 | 0.15269 | -0.0537 | 5.0475
13 | 0.76 | 0.1581 | -0.0573 | 4.8071
14 | 0.7984 | 0.16997 | -0.0609 | 4.6973
14.5 | 0.8018 | 0.17649 | -0.0646 | 4.543
15 | 0.8395 | 0.18256 | -0.0648 | 4.5985
15.5 | 0.8343 | 0.18837 | -0.0699 | 4.429
16.5 | 0.8691 | 0.20037 | -0.0754 | 4.3375
17 | 0.8977 | 0.2083 | -0.0768 | 4.3096
17.5 | 0.9053 | 0.21261 | -0.081 | 4.258
18 | 0.9129 | 0.2192 | -0.0857 | 4.1647
18.5 | 0.9432 | 0.2255 | -0.0867 | 4.1827
19 | 0.9442 | 0.23129 | -0.0929 | 4.0823
19.5 | 0.9843 | 0.24024 | -0.0923 | 4.0972

## 13. Re 100k Mach 0.25 (1)
BIGFOIL.COM POLAR EXPORT
mh82
MH 82 13.31% |  |  |  | Cl Max: | 2.173 | at alpha= | 20 | deg
JavaFoil+Calcfoil stall+Eppler ext transition |  |  |  | L/D Max: | 38.361 | at alpha= | 1 | deg
Re: | 100000 |  |  | Cd Min: | 0.00991 | at alpha= | 0 | deg
Mach: | 0.25 |  |  | Cl=0 at alpha= | -2.1458 | deg
|  |  |  | @ Cl=0.1, Cd= | 0.033039
|  |  |  | @ Cl=0.4, Cd= | 0.012193
|  |  |  | @ Cl=0.6, Cd= | 0.02627
alpha (deg) | Cl | Cd | Cm | Cl/Cd
-13 | -0.063 | 0.19412 | -0.006 | -0.322
-12.5 | -0.157 | 0.18247 | -0.006 | -0.858
-12 | -0.205 | 0.16276 | -0.006 | -1.262
-11.5 | -0.245 | 0.15197 | -0.006 | -1.614
-11 | -0.28 | 0.13372 | -0.006 | -2.091
-10.5 | -0.309 | 0.12272 | -0.006 | -2.518
-10 | -0.333 | 0.11388 | -0.005 | -2.928
-9.5 | -0.353 | 0.09973 | -0.005 | -3.536
-9 | -0.366 | 0.08893 | -0.005 | -4.116
-8.5 | -0.373 | 0.08402 | -0.005 | -4.443
-8 | -0.374 | 0.07755 | -0.005 | -4.827
-7.5 | -0.369 | 0.0775 | -0.005 | -4.758
-7 | -0.357 | 0.07076 | -0.005 | -5.042
-6.5 | -0.339 | 0.06472 | -0.005 | -5.232
-6 | -0.315 | 0.05981 | -0.005 | -5.261
-5.5 | -0.285 | 0.05471 | -0.004 | -5.218
-5 | -0.252 | 0.04935 | -0.004 | -5.098
-4.5 | -0.214 | 0.04604 | -0.004 | -4.64
-4 | -0.172 | 0.04297 | -0.004 | -4.011
-3.5 | -0.128 | 0.03996 | -0.004 | -3.212
-3 | -0.082 | 0.0378 | -0.004 | -2.175
-2.5 | -0.034 | 0.03586 | -0.004 | -0.962
-2 | 0.014 | 0.03463 | -0.004 | 0.416
-1.5 | 0.064 | 0.03354 | -0.004 | 1.91
-1 | 0.115 | 0.03283 | -0.005 | 3.499
-0.5 | 0.206 | 0.01149 | -0.013 | 17.916
0 | 0.268 | 0.00991 | -0.013 | 27.101
0.5 | 0.331 | 0.01007 | -0.013 | 32.886
1 | 0.394 | 0.01026 | -0.013 | 38.361
1.5 | 0.444 | 0.02637 | -0.012 | 16.842
2 | 0.499 | 0.02661 | -0.012 | 18.768
2.5 | 0.555 | 0.02647 | -0.012 | 20.947
3 | 0.609 | 0.02623 | -0.012 | 23.208
3.5 | 0.663 | 0.02531 | -0.012 | 26.18
4 | 0.715 | 0.02492 | -0.012 | 28.688
4.5 | 0.767 | 0.02778 | -0.012 | 27.603
5 | 0.818 | 0.02728 | -0.012 | 29.986
5.5 | 0.868 | 0.02691 | -0.012 | 32.271
6 | 0.918 | 0.03004 | -0.012 | 30.552
6.5 | 0.969 | 0.02938 | -0.012 | 33.002
7 | 1.02 | 0.03233 | -0.012 | 31.561
7.5 | 1.071 | 0.03186 | -0.012 | 33.604
8 | 1.121 | 0.03486 | -0.012 | 32.145
8.5 | 1.169 | 0.03481 | -0.012 | 33.592
9 | 1.219 | 0.03795 | -0.012 | 32.109
9.5 | 1.267 | 0.04172 | -0.012 | 30.367
10 | 1.318 | 0.05301 | -0.012 | 24.859
10.5 | 1.369 | 0.05658 | -0.012 | 24.2
11 | 1.42 | 0.06061 | -0.012 | 23.422
11.5 | 1.469 | 0.06537 | -0.013 | 22.472
12 | 1.518 | 0.07012 | -0.013 | 21.647
12.5 | 1.568 | 0.075 | -0.013 | 20.903
13 | 1.619 | 0.08005 | -0.013 | 20.219
13.5 | 1.668 | 0.08564 | -0.013 | 19.479
14 | 1.717 | 0.09135 | -0.013 | 18.797
14.5 | 1.77 | 0.09832 | -0.014 | 18.003
15 | 1.822 | 0.10529 | -0.014 | 17.308
15.5 | 1.874 | 0.11343 | -0.014 | 16.519
16 | 1.924 | 0.12813 | -0.015 | 15.013
16.5 | 1.969 | 0.13841 | -0.015 | 14.227
17 | 2.014 | 0.14947 | -0.015 | 13.473
17.5 | 2.055 | 0.16227 | -0.015 | 12.664
18 | 1.985 | 0.19205 | -0.004 | 10.336
18.5 | 2.032 | 0.20727 | -0.003 | 9.805
19 | 2.079 | 0.22538 | -0.003 | 9.226
19.5 | 2.126 | 0.2465 | -0.003 | 8.626
20 | 2.173 | 0.27591 | -0.003 | 7.877

## 14. Re 100k Mach 0.25 (2)
BIGFOIL.COM POLAR EXPORT
mh82
MH 82 13.31% |  |  |  | Cl Max: | 0.9972 | at alpha= | 20 | deg
XFOIL ncrit=9 |  |  |  | L/D Max: | 26.6679 | at alpha= | 4 | deg
Re: | 100000 |  |  | Cd Min: | 0.25018 | at alpha= | -19.5 | deg
Mach: | 0.25 |  |  | Cl=0 at alpha= | -2.5373 | deg
|  |  |  | @ Cl=0.1, Cd= | 0.018257
|  |  |  | @ Cl=0.4, Cd= | 0.019131
|  |  |  | @ Cl=0.6, Cd= | 0.023151
alpha (deg) | Cl | Cd | Cm | Cl/Cd
-19.5 | -0.7062 | 0.25018 | 0.0849 | -2.8228
-19 | -0.685 | 0.2438 | 0.081 | -2.8097
-18.5 | -0.6647 | 0.23764 | 0.0766 | -2.7971
-18 | -0.6471 | 0.23267 | 0.0711 | -2.7812
-17.5 | -0.6265 | 0.2255 | 0.0672 | -2.7783
-17 | -0.6033 | 0.21823 | 0.0642 | -2.7645
-16.5 | -0.583 | 0.21188 | 0.0603 | -2.7516
-16 | -0.5676 | 0.2069 | 0.0546 | -2.7434
-15.5 | -0.5469 | 0.1994 | 0.051 | -2.7427
-15 | -0.5231 | 0.1919 | 0.0484 | -2.7259
-14.5 | -0.5057 | 0.18585 | 0.044 | -2.721
-14 | -0.4931 | 0.17996 | 0.0388 | -2.7401
-13.5 | -0.4662 | 0.17174 | 0.0372 | -2.7146
-13 | -0.4555 | 0.16643 | 0.0319 | -2.7369
-12.5 | -0.4397 | 0.15901 | 0.028 | -2.7652
-12 | -0.4141 | 0.15111 | 0.0263 | -2.7404
-11.5 | -0.4086 | 0.14586 | 0.0205 | -2.8013
-11 | -0.3905 | 0.13766 | 0.0175 | -2.8367
-10.5 | -0.3668 | 0.13029 | 0.0155 | -2.8153
-10 | -0.3793 | 0.12617 | 0.0061 | -3.0063
-9.5 | -0.3393 | 0.11618 | 0.007 | -2.9205
-9 | -0.3291 | 0.10991 | 0.0009 | -2.9943
-8.5 | -0.3092 | 0.1017 | -0.005 | -3.0403
-8 | -0.2858 | 0.09496 | -0.014 | -3.0097
-7.5 | -0.2866 | 0.08884 | -0.0146 | -3.226
-7 | -0.2774 | 0.08358 | -0.0146 | -3.319
-6.5 | -0.2852 | 0.07714 | -0.0183 | -3.6972
-6 | -0.2886 | 0.07042 | -0.0267 | -4.0983
-5 | -0.2439 | 0.05805 | -0.0282 | -4.2016
-4.5 | -0.2062 | 0.03926 | -0.0359 | -5.2522
-4 | -0.1609 | 0.03215 | -0.0342 | -5.0047
-3.5 | -0.1077 | 0.02788 | -0.0325 | -3.863
-3 | -0.0521 | 0.02513 | -0.0307 | -2.0732
-2.5 | 0.0042 | 0.02289 | -0.0289 | 0.18349
-2 | 0.0579 | 0.02109 | -0.0268 | 2.7454
-1.5 | 0.101 | 0.01819 | -0.0239 | 5.5525
-1 | 0.2522 | 0.01748 | -0.0356 | 14.4279
-0.5 | 0.2987 | 0.01793 | -0.0339 | 16.6592
0 | 0.3462 | 0.01846 | -0.0321 | 18.7541
0.5 | 0.3946 | 0.01904 | -0.0302 | 20.7248
1 | 0.4437 | 0.01987 | -0.0289 | 22.3301
1.5 | 0.4927 | 0.02087 | -0.0277 | 23.608
2 | 0.5417 | 0.022 | -0.0264 | 24.6227
2.5 | 0.5922 | 0.02287 | -0.0249 | 25.8942
3 | 0.6394 | 0.02457 | -0.0242 | 26.0236
3.5 | 0.6889 | 0.02594 | -0.0231 | 26.5574
4 | 0.7363 | 0.02761 | -0.0223 | 26.6679
4.5 | 0.7775 | 0.03033 | -0.0218 | 25.6347
5 | 0.8269 | 0.03172 | -0.0208 | 26.0687
5.5 | 0.8464 | 0.03698 | -0.0208 | 22.888
6 | 0.7604 | 0.05404 | -0.0257 | 14.0711
6.5 | 0.7649 | 0.06023 | -0.026 | 12.6997
7 | 0.923 | 0.04887 | -0.0188 | 18.8868
7.5 | 0.6368 | 0.09325 | -0.0399 | 6.829
8.5 | 0.6084 | 0.11025 | -0.0466 | 5.5184
9 | 0.6607 | 0.11574 | -0.0463 | 5.7085
9.5 | 0.6483 | 0.12099 | -0.0481 | 5.3583
10 | 0.7116 | 0.12828 | -0.0477 | 5.5472
10.5 | 0.6914 | 0.13237 | -0.0499 | 5.2232
11 | 0.6905 | 0.13837 | -0.0523 | 4.9902
11.5 | 0.7404 | 0.14473 | -0.052 | 5.1157
12 | 0.7287 | 0.14985 | -0.0553 | 4.8629
12.5 | 0.7904 | 0.15863 | -0.0547 | 4.9827
13 | 0.7699 | 0.16182 | -0.0586 | 4.7578
13.5 | 0.7737 | 0.16824 | -0.0621 | 4.5988
14 | 0.8142 | 0.17462 | -0.0621 | 4.6627
14.5 | 0.8083 | 0.18017 | -0.0669 | 4.4863
15 | 0.8625 | 0.1891 | -0.066 | 4.5611
15.5 | 0.8455 | 0.19237 | -0.0722 | 4.3952
16 | 0.8735 | 0.20026 | -0.0738 | 4.3618
16.5 | 0.8842 | 0.20489 | -0.0777 | 4.3155
17 | 0.8928 | 0.21153 | -0.0822 | 4.2207
17.5 | 0.9246 | 0.21815 | -0.0833 | 4.2384
18 | 0.9259 | 0.22394 | -0.0893 | 4.1346
18.5 | 0.9669 | 0.23297 | -0.0891 | 4.1503
19 | 0.9611 | 0.2365 | -0.0965 | 4.0638
19.5 | 0.9907 | 0.24529 | -0.098 | 4.0389
20 | 0.9972 | 0.24935 | -0.1037 | 3.9992

## 15. Re 100k Mach 0.50 (1)
BIGFOIL.COM POLAR EXPORT
mh82
MH 82 13.31% |  |  |  | Cl Max: | 2.512 | at alpha= | 20 | deg
JavaFoil+Calcfoil stall+Eppler ext transition |  |  |  | L/D Max: | 28.002 | at alpha= | 7 | deg
Re: | 100000 |  |  | Cd Min: | 0.02309 | at alpha= | 0 | deg
Mach: | 0.5 |  |  | Cl=0 at alpha= | -2.1481 | deg
|  |  |  | @ Cl=0.1, Cd= | 0.034407
|  |  |  | @ Cl=0.4, Cd= | 0.023927
|  |  |  | @ Cl=0.6, Cd= | 0.02989
alpha (deg) | Cl | Cd | Cm | Cl/Cd
-20 | -0.951 | 0.36819 | -0.016 | -2.582
-19.5 | -0.926 | 0.36373 | -0.015 | -2.546
-19 | -0.897 | 0.33264 | -0.014 | -2.696
-18.5 | -0.871 | 0.32566 | -0.013 | -2.675
-18 | -0.846 | 0.30401 | -0.013 | -2.783
-17.5 | -0.821 | 0.30332 | -0.013 | -2.706
-17 | -0.796 | 0.29425 | -0.012 | -2.704
-16.5 | -0.77 | 0.28761 | -0.012 | -2.678
-16 | -0.745 | 0.29056 | -0.012 | -2.563
-15.5 | -0.719 | 0.27266 | -0.012 | -2.638
-15 | -0.694 | 0.27206 | -0.011 | -2.549
-14.5 | -0.666 | 0.25089 | -0.01 | -2.654
-14 | -0.639 | 0.23956 | -0.01 | -2.669
-13.5 | -0.613 | 0.23217 | -0.01 | -2.642
-13 | -0.587 | 0.22829 | -0.009 | -2.573
-12.5 | -0.561 | 0.22385 | -0.009 | -2.508
-12 | -0.535 | 0.21403 | -0.009 | -2.501
-11.5 | -0.509 | 0.2131 | -0.009 | -2.389
-11 | -0.483 | 0.21407 | -0.009 | -2.255
-10.5 | -0.455 | 0.18994 | -0.008 | -2.398
-10 | -0.429 | 0.18181 | -0.007 | -2.359
-9.5 | -0.402 | 0.17884 | -0.007 | -2.25
-9 | -0.376 | 0.17527 | -0.007 | -2.144
-8.5 | -0.349 | 0.16656 | -0.007 | -2.095
-8 | -0.322 | 0.15928 | -0.007 | -2.022
-7.5 | -0.295 | 0.14416 | -0.006 | -2.045
-7 | -0.268 | 0.15651 | -0.006 | -1.711
-6.5 | -0.241 | 0.14086 | -0.006 | -1.708
-6 | -0.213 | 0.12423 | -0.006 | -1.717
-5.5 | -0.186 | 0.06334 | -0.006 | -2.936
-5 | -0.158 | 0.07187 | -0.005 | -2.205
-4.5 | -0.131 | 0.05594 | -0.005 | -2.341
-4 | -0.145 | 0.05811 | -0.005 | -2.491
-3.5 | -0.129 | 0.04818 | -0.005 | -2.679
-3 | -0.087 | 0.04222 | -0.005 | -2.066
-2.5 | -0.038 | 0.03869 | -0.005 | -0.97
-2 | 0.016 | 0.03645 | -0.005 | 0.436
-1.5 | 0.071 | 0.03487 | -0.005 | 2.039
-1 | 0.128 | 0.03396 | -0.005 | 3.78
-0.5 | 0.23 | 0.02405 | -0.014 | 9.571
0 | 0.289 | 0.02309 | -0.014 | 12.538
0.5 | 0.354 | 0.02362 | -0.013 | 14.973
1 | 0.417 | 0.02404 | -0.013 | 17.325
1.5 | 0.479 | 0.02515 | -0.013 | 19.033
2 | 0.54 | 0.02569 | -0.013 | 21
2.5 | 0.6 | 0.02989 | -0.013 | 20.058
3 | 0.658 | 0.0315 | -0.013 | 20.902
3.5 | 0.717 | 0.03704 | -0.013 | 19.351
4 | 0.773 | 0.0403 | -0.013 | 19.182
4.5 | 0.83 | 0.0429 | -0.012 | 19.339
5 | 0.885 | 0.03996 | -0.012 | 22.154
5.5 | 0.943 | 0.0421 | -0.012 | 22.397
6 | 1 | 0.03927 | -0.012 | 25.464
6.5 | 1.056 | 0.04185 | -0.012 | 25.231
7 | 1.111 | 0.03968 | -0.012 | 28.002
7.5 | 1.166 | 0.04221 | -0.012 | 27.631
8 | 1.22 | 0.05541 | -0.012 | 22.021
8.5 | 1.277 | 0.05954 | -0.012 | 21.442
9 | 1.335 | 0.06374 | -0.013 | 20.937
9.5 | 1.39 | 0.06861 | -0.013 | 20.265
10 | 1.445 | 0.07483 | -0.013 | 19.31
10.5 | 1.499 | 0.08102 | -0.013 | 18.507
11 | 1.556 | 0.08777 | -0.013 | 17.728
11.5 | 1.611 | 0.09571 | -0.013 | 16.829
12 | 1.664 | 0.10549 | -0.013 | 15.77
12.5 | 1.721 | 0.11749 | -0.014 | 14.646
13 | 1.777 | 0.13433 | -0.014 | 13.229
13.5 | 1.736 | 0.1511 | -0.003 | 11.49
14 | 1.795 | 0.23755 | -0.008 | 7.556
14.5 | 1.858 | 0.2849 | -0.01 | 6.52
15 | 1.919 | 0.31707 | -0.011 | 6.051
15.5 | 1.982 | 0.34689 | -0.012 | 5.713
16 | 2.038 | 0.35092 | -0.012 | 5.808
16.5 | 2.102 | 0.38413 | -0.013 | 5.473
17 | 2.157 | 0.38037 | -0.013 | 5.672
17.5 | 2.224 | 0.40627 | -0.014 | 5.473
18 | 2.279 | 0.41884 | -0.015 | 5.44
18.5 | 2.334 | 0.41688 | -0.015 | 5.598
19 | 2.39 | 0.42572 | -0.015 | 5.615
19.5 | 2.457 | 0.44494 | -0.016 | 5.522
20 | 2.512 | 0.45485 | -0.017 | 5.522

## 16. Re 100k Mach 0.50 (2)
BIGFOIL.COM POLAR EXPORT
mh82
MH 82 13.31% |  |  |  | Cl Max: | 1.0609 | at alpha= | 19.5 | deg
XFOIL ncrit=9 |  |  |  | L/D Max: | 19.3113 | at alpha= | 1 | deg
Re: | 100000 |  |  | Cd Min: | 0.28127 | at alpha= | -20 | deg
Mach: | 0.5 |  |  | Cl=0 at alpha= | -2.5509 | deg
|  |  |  | @ Cl=0.1, Cd= | 0.025229
|  |  |  | @ Cl=0.4, Cd= | 0.022795
|  |  |  | @ Cl=0.6, Cd= | 0.11976
alpha (deg) | Cl | Cd | Cm | Cl/Cd
-20 | -0.7942 | 0.28127 | 0.1061 | -2.8236
-19.5 | -0.7709 | 0.27512 | 0.0998 | -2.8021
-19 | -0.7458 | 0.26699 | 0.0946 | -2.7934
-18.5 | -0.7187 | 0.25802 | 0.0906 | -2.7854
-18 | -0.6927 | 0.25031 | 0.0856 | -2.7674
-17.5 | -0.6685 | 0.24335 | 0.08 | -2.7471
-16.5 | -0.6174 | 0.22753 | 0.0705 | -2.7135
-16 | -0.591 | 0.21976 | 0.0659 | -2.6893
-15.5 | -0.568 | 0.21328 | 0.0602 | -2.6632
-15 | -0.5435 | 0.20532 | 0.0554 | -2.6471
-14.5 | -0.5155 | 0.19707 | 0.0518 | -2.6158
-14 | -0.4967 | 0.19163 | 0.0456 | -2.592
-13.5 | -0.4698 | 0.1826 | 0.0417 | -2.5728
-13 | -0.4422 | 0.17449 | 0.0382 | -2.5342
-12.5 | -0.4262 | 0.16914 | 0.0319 | -2.5198
-12 | -0.3998 | 0.1601 | 0.0281 | -2.4972
-11.5 | -0.3715 | 0.15203 | 0.0247 | -2.4436
-11 | -0.3684 | 0.14842 | 0.0166 | -2.4821
-10.5 | -0.3276 | 0.13709 | 0.0142 | -2.3897
-10 | -0.3015 | 0.12975 | 0.0079 | -2.3237
-9.5 | -0.2815 | 0.1228 | -0.0016 | -2.2923
-9 | -0.2614 | 0.11644 | 0.0011 | -2.2449
-8.5 | -0.2825 | 0.1144 | -0.0066 | -2.4694
-8 | -0.2377 | 0.10436 | -0.002 | -2.2777
-7.5 | -0.2588 | 0.10123 | -0.0103 | -2.5566
-7 | -0.2142 | 0.09246 | -0.0062 | -2.3167
-6.5 | -0.2112 | 0.08634 | -0.01 | -2.4461
-6 | -0.2353 | 0.08271 | -0.0192 | -2.8449
-5.5 | -0.1925 | 0.07416 | -0.0146 | -2.5957
-5 | -0.1929 | 0.06783 | -0.0213 | -2.8439
-4.5 | -0.18 | 0.05124 | -0.0383 | -3.5129
-4 | -0.1473 | 0.04408 | -0.0391 | -3.3417
-3.5 | -0.1068 | 0.03687 | -0.0396 | -2.8967
-3 | -0.0547 | 0.03203 | -0.0382 | -1.7078
-2.5 | 0.0062 | 0.02856 | -0.0364 | 0.21709
-2 | 0.0709 | 0.02606 | -0.0344 | 2.7206
-1.5 | 0.1329 | 0.02429 | -0.0322 | 5.4714
-1 | 0.1859 | 0.02228 | -0.0294 | 8.3438
-0.5 | 0.3533 | 0.0215 | -0.0413 | 16.4326
0 | 0.4009 | 0.02282 | -0.0394 | 17.5679
0.5 | 0.4491 | 0.02407 | -0.0369 | 18.6581
1 | 0.4963 | 0.0257 | -0.0347 | 19.3113
1.5 | 0.5333 | 0.02861 | -0.0332 | 18.6403
2 | 0.5707 | 0.03133 | -0.0311 | 18.2158
2.5 | 0.602 | 0.03468 | -0.0294 | 17.3587
3 | 0.5795 | 0.04303 | -0.0302 | 13.4673
3.5 | 0.6334 | 0.04444 | -0.0274 | 14.2529
4 | 0.5426 | 0.05874 | -0.0327 | 9.2373
4.5 | 0.536 | 0.06603 | -0.0341 | 8.1175
5 | 0.5294 | 0.07326 | -0.036 | 7.2263
5.5 | 0.5608 | 0.07792 | -0.0359 | 7.1971
6 | 0.4993 | 0.09252 | -0.0446 | 5.3967
6.5 | 0.548 | 0.09572 | -0.0429 | 5.725
7 | 0.591 | 0.09944 | -0.0417 | 5.9433
7.5 | 0.5866 | 0.11152 | -0.0476 | 5.26
8 | 0.5707 | 0.11593 | -0.0493 | 4.9228
8.5 | 0.631 | 0.12381 | -0.0496 | 5.0965
9 | 0.6174 | 0.1275 | -0.0516 | 4.8424
9.5 | 0.6357 | 0.13395 | -0.0533 | 4.7458
10 | 0.6667 | 0.13973 | -0.0542 | 4.7713
10.5 | 0.6726 | 0.1455 | -0.057 | 4.6227
11 | 0.7221 | 0.15325 | -0.0572 | 4.7119
11.5 | 0.7182 | 0.1578 | -0.0609 | 4.5513
12 | 0.7668 | 0.16706 | -0.0615 | 4.59
12.5 | 0.7659 | 0.17068 | -0.0654 | 4.4873
13 | 0.7876 | 0.17813 | -0.0684 | 4.4215
13.5 | 0.8158 | 0.18438 | -0.0703 | 4.4246
14 | 0.8244 | 0.19074 | -0.0751 | 4.3221
14.5 | 0.8685 | 0.19957 | -0.0756 | 4.3519
15 | 0.8677 | 0.20427 | -0.0819 | 4.2478
15.5 | 0.9136 | 0.2148 | -0.0822 | 4.2533
16 | 0.9117 | 0.21821 | -0.0891 | 4.1781
16.5 | 0.9489 | 0.22826 | -0.0908 | 4.1571
17 | 0.9568 | 0.23278 | -0.0969 | 4.1103
17.5 | 0.9857 | 0.24216 | -0.0999 | 4.0704
18 | 1.0017 | 0.24781 | -0.1051 | 4.0422
18.5 | 1.0222 | 0.25627 | -0.1098 | 3.9888
19 | 1.0466 | 0.26361 | -0.1137 | 3.9703
19.5 | 1.0609 | 0.27112 | -0.1199 | 3.913

## 17. Re 250k Mach 0.00 (1)
BIGFOIL.COM POLAR EXPORT
mh82
MH 82 13.31% |  |  |  | Cl Max: | 2.244 | at alpha= | 20 | deg
JavaFoil+Calcfoil stall+Eppler ext transition |  |  |  | L/D Max: | 87.112 | at alpha= | 4.5 | deg
Re: | 250000 |  |  | Cd Min: | 0.00709 | at alpha= | -0.5 | deg
Mach: | 0 |  |  | Cl=0 at alpha= | -2.1458 | deg
|  |  |  | @ Cl=0.1, Cd= | 0.020392
|  |  |  | @ Cl=0.4, Cd= | 0.0076221
|  |  |  | @ Cl=0.6, Cd= | 0.0085788
alpha (deg) | Cl | Cd | Cm | Cl/Cd
-16 | -0.386 | 0.17275 | -0.007 | -2.237
-15.5 | -0.398 | 0.16169 | -0.007 | -2.465
-15 | -0.41 | 0.14231 | -0.007 | -2.884
-14.5 | -0.422 | 0.14207 | -0.007 | -2.97
-14 | -0.433 | 0.13425 | -0.006 | -3.224
-13.5 | -0.443 | 0.12687 | -0.006 | -3.491
-13 | -0.452 | 0.11878 | -0.006 | -3.804
-12.5 | -0.46 | 0.11381 | -0.006 | -4.039
-12 | -0.466 | 0.10708 | -0.006 | -4.351
-11.5 | -0.47 | 0.09789 | -0.006 | -4.805
-11 | -0.472 | 0.09157 | -0.006 | -5.16
-10.5 | -0.472 | 0.08505 | -0.005 | -5.552
-10 | -0.469 | 0.07817 | -0.005 | -6.001
-9.5 | -0.463 | 0.0727 | -0.005 | -6.37
-9 | -0.454 | 0.06799 | -0.005 | -6.674
-8.5 | -0.441 | 0.06495 | -0.005 | -6.788
-8 | -0.424 | 0.06046 | -0.005 | -7.02
-7.5 | -0.404 | 0.05665 | -0.005 | -7.137
-7 | -0.38 | 0.05517 | -0.005 | -6.897
-6.5 | -0.353 | 0.05229 | -0.004 | -6.751
-6 | -0.322 | 0.04845 | -0.004 | -6.649
-5.5 | -0.288 | 0.04592 | -0.004 | -6.273
-5 | -0.251 | 0.04224 | -0.004 | -5.943
-4.5 | -0.211 | 0.04002 | -0.004 | -5.281
-4 | -0.169 | 0.03776 | -0.004 | -4.486
-3.5 | -0.126 | 0.03588 | -0.004 | -3.499
-3 | -0.08 | 0.03422 | -0.004 | -2.342
-2.5 | -0.034 | 0.03307 | -0.004 | -1.014
-2 | 0.014 | 0.03199 | -0.004 | 0.437
-1.5 | 0.062 | 0.03116 | -0.005 | 1.995
-1 | 0.139 | 0.00934 | -0.012 | 14.868
-0.5 | 0.199 | 0.00709 | -0.012 | 28.135
0 | 0.26 | 0.00718 | -0.012 | 36.212
0.5 | 0.321 | 0.00728 | -0.012 | 44.018
1 | 0.381 | 0.00751 | -0.012 | 50.711
1.5 | 0.442 | 0.00787 | -0.012 | 56.095
2 | 0.502 | 0.00816 | -0.012 | 61.518
2.5 | 0.563 | 0.0084 | -0.012 | 67.006
3 | 0.623 | 0.00869 | -0.012 | 71.695
3.5 | 0.684 | 0.00866 | -0.012 | 78.942
4 | 0.744 | 0.00894 | -0.013 | 83.227
4.5 | 0.805 | 0.00924 | -0.013 | 87.112
5 | 0.848 | 0.03449 | -0.012 | 24.593
5.5 | 0.897 | 0.03427 | -0.012 | 26.167
6 | 0.948 | 0.03353 | -0.012 | 28.27
6.5 | 0.999 | 0.03238 | -0.012 | 30.843
7 | 1.049 | 0.03128 | -0.012 | 33.552
7.5 | 1.1 | 0.03435 | -0.013 | 32.01
8 | 1.149 | 0.03293 | -0.013 | 34.906
8.5 | 1.198 | 0.03639 | -0.013 | 32.936
9 | 1.247 | 0.03417 | -0.013 | 36.508
9.5 | 1.296 | 0.03773 | -0.013 | 34.336
10 | 1.343 | 0.03623 | -0.013 | 37.087
10.5 | 1.392 | 0.03999 | -0.013 | 34.8
11 | 1.44 | 0.03854 | -0.013 | 37.356
11.5 | 1.487 | 0.04114 | -0.013 | 36.146
12 | 1.534 | 0.04528 | -0.013 | 33.874
12.5 | 1.581 | 0.0439 | -0.014 | 36.009
13 | 1.628 | 0.04812 | -0.014 | 33.828
13.5 | 1.674 | 0.05276 | -0.014 | 31.734
14 | 1.721 | 0.0514 | -0.014 | 33.485
14.5 | 1.767 | 0.05455 | -0.014 | 32.388
15 | 1.813 | 0.05975 | -0.015 | 30.34
15.5 | 1.859 | 0.05934 | -0.015 | 31.324
16 | 1.903 | 0.06563 | -0.015 | 28.999
16.5 | 1.947 | 0.08808 | -0.015 | 22.101
17 | 1.981 | 0.10576 | -0.015 | 18.73
17.5 | 2.025 | 0.11395 | -0.015 | 17.773
18 | 2.07 | 0.12176 | -0.016 | 16.999
18.5 | 2.114 | 0.12951 | -0.016 | 16.326
19 | 2.158 | 0.13847 | -0.016 | 15.585
19.5 | 2.202 | 0.14707 | -0.016 | 14.97
20 | 2.244 | 0.15645 | -0.017 | 14.347

## 18. Re 250k Mach 0.00 (2)
BIGFOIL.COM POLAR EXPORT
mh82
MH 82 13.31% |  |  |  | Cl Max: | 1.6351 | at alpha= | 14.5 | deg
XFOIL ncrit=9 |  |  |  | L/D Max: | 61.6555 | at alpha= | 8.5 | deg
Re: | 250000 |  |  | Cd Min: | 0.25032 | at alpha= | -20 | deg
Mach: | 0 |  |  | Cl=0 at alpha= | -2.3648 | deg
|  |  |  | @ Cl=0.1, Cd= | 0.012136
|  |  |  | @ Cl=0.4, Cd= | 0.011016
|  |  |  | @ Cl=0.6, Cd= | 0.012422
alpha (deg) | Cl | Cd | Cm | Cl/Cd
-20 | -0.7159 | 0.25032 | 0.0877 | -2.8599
-19.5 | -0.6983 | 0.24437 | 0.0826 | -2.8576
-19 | -0.6793 | 0.23775 | 0.0787 | -2.8572
-18.5 | -0.659 | 0.23174 | 0.0756 | -2.8437
-18 | -0.6395 | 0.22566 | 0.0718 | -2.8339
-17.5 | -0.6205 | 0.21935 | 0.0678 | -2.8288
-17 | -0.6019 | 0.21285 | 0.0636 | -2.8278
-16.5 | -0.5876 | 0.20655 | 0.058 | -2.8448
-16 | -0.5666 | 0.19931 | 0.0553 | -2.8428
-15.5 | -0.5464 | 0.19293 | 0.0522 | -2.8321
-15 | -0.5278 | 0.18645 | 0.0488 | -2.8308
-14.5 | -0.5101 | 0.1797 | 0.0451 | -2.8386
-14 | -0.4974 | 0.17253 | 0.0399 | -2.883
-13.5 | -0.481 | 0.16502 | 0.0365 | -2.9148
-13 | -0.4613 | 0.1585 | 0.0341 | -2.9104
-12.5 | -0.4449 | 0.15166 | 0.0307 | -2.9335
-12 | -0.446 | 0.14352 | 0.0231 | -3.1076
-11.5 | -0.422 | 0.1362 | 0.0222 | -3.0984
-11 | -0.4042 | 0.12968 | 0.0198 | -3.1169
-10.5 | -0.4017 | 0.12143 | 0.0134 | -3.3081
-10 | -0.3906 | 0.1134 | 0.0096 | -3.4444
-9.5 | -0.3687 | 0.10749 | 0.0079 | -3.4301
-9 | -0.3841 | 0.0965 | -0.0052 | -3.9803
-8.5 | -0.3592 | 0.09255 | -0.0005 | -3.8811
-8 | -0.3513 | 0.08649 | -0.0025 | -4.0617
-7.5 | -0.3796 | 0.07549 | -0.0147 | -5.0285
-7 | -0.3774 | 0.06632 | -0.0199 | -5.6906
-6.5 | -0.3572 | 0.06078 | -0.0211 | -5.8769
-6 | -0.3438 | 0.04997 | -0.0265 | -6.8801
-5.5 | -0.3145 | 0.0429 | -0.0277 | -7.331
-5 | -0.2831 | 0.026 | -0.0247 | -10.8885
-4.5 | -0.2319 | 0.02204 | -0.0235 | -10.5218
-4 | -0.1779 | 0.01924 | -0.0222 | -9.2464
-3.5 | -0.1234 | 0.01748 | -0.0213 | -7.0595
-3 | -0.0684 | 0.01614 | -0.0203 | -4.2379
-2.5 | -0.0146 | 0.01487 | -0.0194 | -0.98184
-2 | 0.0394 | 0.01383 | -0.0185 | 2.8489
-1.5 | 0.0915 | 0.01245 | -0.0179 | 7.3494
-1 | 0.1357 | 0.01082 | -0.0158 | 12.5416
-0.5 | 0.1988 | 0.01046 | -0.0143 | 19.0057
0 | 0.3195 | 0.0107 | -0.0264 | 29.8598
0.5 | 0.3736 | 0.01087 | -0.0261 | 34.3698
1 | 0.4225 | 0.01114 | -0.0248 | 37.9264
1.5 | 0.4717 | 0.0115 | -0.0234 | 41.0174
2 | 0.5217 | 0.01177 | -0.0222 | 44.3246
2.5 | 0.5721 | 0.01218 | -0.0211 | 46.9704
3 | 0.6228 | 0.01262 | -0.0201 | 49.3502
3.5 | 0.6742 | 0.01304 | -0.0192 | 51.7025
4 | 0.726 | 0.01359 | -0.0184 | 53.4216
4.5 | 0.7784 | 0.01406 | -0.0178 | 55.3627
5 | 0.8311 | 0.01461 | -0.0173 | 56.8857
5.5 | 0.8837 | 0.01523 | -0.0169 | 58.0236
6 | 0.9366 | 0.01576 | -0.0166 | 59.4289
6.5 | 0.9889 | 0.01653 | -0.0163 | 59.8246
7 | 1.0411 | 0.01713 | -0.016 | 60.7764
7.5 | 1.0936 | 0.01801 | -0.0158 | 60.7218
8 | 1.144 | 0.01872 | -0.0154 | 61.1111
8.5 | 1.1955 | 0.01939 | -0.0152 | 61.6555
9 | 1.245 | 0.02044 | -0.0149 | 60.91
9.5 | 1.2935 | 0.02123 | -0.0144 | 60.9279
10 | 1.3447 | 0.02227 | -0.0143 | 60.3817
10.5 | 1.3875 | 0.02327 | -0.0135 | 59.6261
11 | 1.4348 | 0.02408 | -0.013 | 59.5847
11.5 | 1.4768 | 0.02538 | -0.0122 | 58.1875
12 | 1.5164 | 0.02639 | -0.0111 | 57.4612
12.5 | 1.5593 | 0.02756 | -0.0103 | 56.5784
13 | 1.5839 | 0.02899 | -0.008 | 54.6361
13.5 | 1.6258 | 0.02996 | -0.0072 | 54.2657
14 | 1.619 | 0.03237 | -0.0024 | 50.0154
14.5 | 1.6351 | 0.03424 | -0.0006 | 47.7541
15 | 1.6332 | 0.03796 | 0.0006 | 43.0242
15.5 | 1.6322 | 0.04197 | 0.0007 | 38.8897
16 | 1.6272 | 0.047 | 0 | 34.6213
16.5 | 1.6119 | 0.0535 | -0.002 | 30.129
17 | 1.5912 | 0.06131 | -0.0047 | 25.9534
17.5 | 1.5835 | 0.06801 | -0.0074 | 23.2833
18 | 1.5244 | 0.08283 | -0.0144 | 18.404
18.5 | 1.5176 | 0.09036 | -0.0179 | 16.795
19 | 1.4929 | 0.10113 | -0.0234 | 14.7622
19.5 | 1.4043 | 0.1236 | -0.0353 | 11.3617

## 19. Re 250k Mach 0.10 (1)
BIGFOIL.COM POLAR EXPORT
mh82
MH 82 13.31% |  |  |  | Cl Max: | 2.252 | at alpha= | 20 | deg
JavaFoil+Calcfoil stall+Eppler ext transition |  |  |  | L/D Max: | 86.594 | at alpha= | 4.5 | deg
Re: | 250000 |  |  | Cd Min: | 0.00711 | at alpha= | -0.5 | deg
Mach: | 0.1 |  |  | Cl=0 at alpha= | -2.1458 | deg
|  |  |  | @ Cl=0.1, Cd= | 0.020565
|  |  |  | @ Cl=0.4, Cd= | 0.0076552
|  |  |  | @ Cl=0.6, Cd= | 0.00864
alpha (deg) | Cl | Cd | Cm | Cl/Cd
-15.5 | -0.356 | 0.16993 | -0.007 | -2.096
-15 | -0.37 | 0.16102 | -0.007 | -2.299
-14.5 | -0.384 | 0.14724 | -0.007 | -2.608
-14 | -0.397 | 0.1417 | -0.007 | -2.804
-13.5 | -0.41 | 0.12936 | -0.006 | -3.17
-13 | -0.422 | 0.11998 | -0.006 | -3.515
-12.5 | -0.432 | 0.11427 | -0.006 | -3.783
-12 | -0.441 | 0.10794 | -0.006 | -4.089
-11.5 | -0.448 | 0.09789 | -0.006 | -4.582
-11 | -0.454 | 0.09433 | -0.006 | -4.808
-10.5 | -0.456 | 0.08731 | -0.005 | -5.222
-10 | -0.456 | 0.08052 | -0.005 | -5.657
-9.5 | -0.452 | 0.07434 | -0.005 | -6.079
-9 | -0.445 | 0.06958 | -0.005 | -6.393
-8.5 | -0.434 | 0.06504 | -0.005 | -6.673
-8 | -0.419 | 0.06054 | -0.005 | -6.927
-7.5 | -0.401 | 0.05805 | -0.005 | -6.904
-7 | -0.378 | 0.05463 | -0.005 | -6.922
-6.5 | -0.352 | 0.05261 | -0.004 | -6.685
-6 | -0.322 | 0.04896 | -0.004 | -6.569
-5.5 | -0.288 | 0.04597 | -0.004 | -6.266
-5 | -0.251 | 0.04248 | -0.004 | -5.916
-4.5 | -0.212 | 0.04028 | -0.004 | -5.259
-4 | -0.17 | 0.03808 | -0.004 | -4.462
-3.5 | -0.126 | 0.03584 | -0.004 | -3.515
-3 | -0.08 | 0.03432 | -0.004 | -2.345
-2.5 | -0.034 | 0.03312 | -0.004 | -1.017
-2 | 0.014 | 0.03206 | -0.004 | 0.438
-1.5 | 0.062 | 0.03121 | -0.005 | 2.001
-1 | 0.14 | 0.00936 | -0.012 | 14.91
-0.5 | 0.2 | 0.00711 | -0.012 | 28.175
0 | 0.261 | 0.0072 | -0.012 | 36.271
0.5 | 0.322 | 0.00731 | -0.012 | 44.069
1 | 0.383 | 0.00758 | -0.012 | 50.546
1.5 | 0.444 | 0.00785 | -0.012 | 56.552
2 | 0.505 | 0.00814 | -0.012 | 62.023
2.5 | 0.566 | 0.00847 | -0.012 | 66.799
3 | 0.626 | 0.00877 | -0.012 | 71.442
3.5 | 0.687 | 0.00874 | -0.013 | 78.602
4 | 0.748 | 0.00903 | -0.013 | 82.838
4.5 | 0.809 | 0.00934 | -0.013 | 86.594
5 | 0.849 | 0.03182 | -0.012 | 26.67
5.5 | 0.9 | 0.03121 | -0.012 | 28.82
6 | 0.951 | 0.03025 | -0.012 | 31.439
6.5 | 1.002 | 0.03321 | -0.012 | 30.171
7 | 1.053 | 0.03211 | -0.013 | 32.79
7.5 | 1.103 | 0.03066 | -0.013 | 35.977
8 | 1.153 | 0.03386 | -0.013 | 34.059
8.5 | 1.203 | 0.03248 | -0.013 | 37.03
9 | 1.252 | 0.03519 | -0.013 | 35.567
9.5 | 1.3 | 0.03382 | -0.013 | 38.441
10 | 1.348 | 0.03734 | -0.013 | 36.108
10.5 | 1.397 | 0.04128 | -0.013 | 33.834
11 | 1.445 | 0.03974 | -0.013 | 36.359
11.5 | 1.492 | 0.04245 | -0.013 | 35.161
12 | 1.539 | 0.04124 | -0.014 | 37.326
12.5 | 1.587 | 0.04529 | -0.014 | 35.032
13 | 1.634 | 0.04969 | -0.014 | 32.879
13.5 | 1.681 | 0.04854 | -0.014 | 34.624
14 | 1.727 | 0.05301 | -0.014 | 32.584
14.5 | 1.773 | 0.05629 | -0.014 | 31.499
15 | 1.819 | 0.05589 | -0.015 | 32.553
15.5 | 1.866 | 0.0612 | -0.015 | 30.485
16 | 1.91 | 0.06786 | -0.015 | 28.148
16.5 | 1.943 | 0.10098 | -0.015 | 19.246
17 | 1.988 | 0.10839 | -0.015 | 18.344
17.5 | 2.033 | 0.11707 | -0.015 | 17.362
18 | 2.078 | 0.12497 | -0.016 | 16.625
18.5 | 2.122 | 0.13343 | -0.016 | 15.903
19 | 2.166 | 0.14228 | -0.016 | 15.221
19.5 | 2.209 | 0.15187 | -0.016 | 14.542
20 | 2.252 | 0.16141 | -0.017 | 13.953

## 20. Re 250k Mach 0.10 (2)
BIGFOIL.COM POLAR EXPORT
mh82
MH 82 13.31% |  |  |  | Cl Max: | 1.6334 | at alpha= | 14.5 | deg
XFOIL ncrit=9 |  |  |  | L/D Max: | 61.0502 | at alpha= | 8.5 | deg
Re: | 250000 |  |  | Cd Min: | 0.25113 | at alpha= | -20 | deg
Mach: | 0.1 |  |  | Cl=0 at alpha= | -2.3658 | deg
|  |  |  | @ Cl=0.1, Cd= | 0.012424
|  |  |  | @ Cl=0.4, Cd= | 0.011055
|  |  |  | @ Cl=0.6, Cd= | 0.012495
alpha (deg) | Cl | Cd | Cm | Cl/Cd
-20 | -0.7184 | 0.25113 | 0.0883 | -2.8607
-19.5 | -0.7008 | 0.24523 | 0.0831 | -2.8577
-19 | -0.6811 | 0.23849 | 0.0795 | -2.8559
-18.5 | -0.6608 | 0.23248 | 0.0762 | -2.8424
-18 | -0.6411 | 0.22634 | 0.0723 | -2.8325
-17.5 | -0.6219 | 0.21998 | 0.0684 | -2.8271
-17 | -0.6032 | 0.21345 | 0.064 | -2.826
-16.5 | -0.5894 | 0.20726 | 0.0582 | -2.8438
-16 | -0.5669 | 0.19991 | 0.0559 | -2.8358
-15.5 | -0.5468 | 0.19352 | 0.0527 | -2.8255
-15 | -0.5281 | 0.18698 | 0.0492 | -2.8244
-14.5 | -0.5102 | 0.18018 | 0.0454 | -2.8316
-14 | -0.4986 | 0.17306 | 0.0398 | -2.8811
-13.5 | -0.4796 | 0.16556 | 0.037 | -2.8968
-13 | -0.4604 | 0.15902 | 0.0344 | -2.8952
-12.5 | -0.4439 | 0.15212 | 0.031 | -2.9181
-12 | -0.4466 | 0.14394 | 0.0229 | -3.1027
-11.5 | -0.4194 | 0.1368 | 0.0227 | -3.0658
-11 | -0.4021 | 0.13019 | 0.0201 | -3.0886
-10.5 | -0.4033 | 0.1216 | 0.0125 | -3.3166
-10 | -0.3858 | 0.11419 | 0.0104 | -3.3786
-9.5 | -0.3661 | 0.10811 | 0.0083 | -3.3864
-9 | -0.3776 | 0.09769 | -0.0029 | -3.8653
-8.5 | -0.3545 | 0.0935 | 0.0005 | -3.7914
-8 | -0.3475 | 0.08716 | -0.0021 | -3.9869
-7.5 | -0.3888 | 0.07356 | -0.0193 | -5.2855
-7 | -0.3702 | 0.06831 | -0.0177 | -5.4194
-6.5 | -0.3528 | 0.06205 | -0.0202 | -5.6857
-6 | -0.3413 | 0.05106 | -0.0263 | -6.6843
-5.5 | -0.3136 | 0.04365 | -0.0278 | -7.1844
-5 | -0.2824 | 0.02848 | -0.0259 | -9.9157
-4.5 | -0.2329 | 0.02248 | -0.0239 | -10.3603
-4 | -0.1789 | 0.01951 | -0.0226 | -9.1697
-3.5 | -0.1241 | 0.01765 | -0.0216 | -7.0312
-3 | -0.0687 | 0.01627 | -0.0205 | -4.2225
-2.5 | -0.0146 | 0.01497 | -0.0196 | -0.97528
-2 | 0.0398 | 0.01394 | -0.0187 | 2.8551
-1.5 | 0.0924 | 0.01257 | -0.0181 | 7.3508
-0.5 | 0.1996 | 0.01051 | -0.0143 | 18.9914
0 | 0.319 | 0.01078 | -0.026 | 29.5918
0.5 | 0.3764 | 0.01093 | -0.0263 | 34.4373
1 | 0.4256 | 0.01119 | -0.0249 | 38.034
1.5 | 0.4751 | 0.01154 | -0.0236 | 41.1698
2 | 0.5253 | 0.01186 | -0.0223 | 44.2917
2.5 | 0.576 | 0.01225 | -0.0212 | 47.0204
3 | 0.6269 | 0.01277 | -0.0201 | 49.0916
3.5 | 0.6787 | 0.01313 | -0.0192 | 51.6908
4 | 0.7308 | 0.01373 | -0.0184 | 53.2265
4.5 | 0.7835 | 0.01417 | -0.0178 | 55.2929
5.5 | 0.8894 | 0.01537 | -0.0169 | 57.866
6 | 0.9427 | 0.01595 | -0.0165 | 59.1034
6.5 | 0.9952 | 0.01671 | -0.0161 | 59.5572
7 | 1.0479 | 0.01732 | -0.0158 | 60.5023
7.5 | 1.1001 | 0.01821 | -0.0155 | 60.4119
8 | 1.151 | 0.01896 | -0.0151 | 60.7068
8.5 | 1.2033 | 0.01971 | -0.0149 | 61.0502
9 | 1.252 | 0.02077 | -0.0144 | 60.2792
9.5 | 1.3014 | 0.02154 | -0.014 | 60.4178
10 | 1.3511 | 0.02269 | -0.0136 | 59.5461
10.5 | 1.3945 | 0.0237 | -0.0128 | 58.8397
11 | 1.4435 | 0.02456 | -0.0123 | 58.7744
11.5 | 1.4816 | 0.02598 | -0.0111 | 57.0285
12 | 1.5231 | 0.02693 | -0.01 | 56.5577
12.5 | 1.5594 | 0.02838 | -0.0087 | 54.9471
13 | 1.585 | 0.02977 | -0.0063 | 53.2415
13.5 | 1.6187 | 0.03105 | -0.0046 | 52.132
14 | 1.608 | 0.03391 | -0.0005 | 47.4196
14.5 | 1.6334 | 0.03553 | 0.0007 | 45.9724
15 | 1.6146 | 0.04076 | 0.0014 | 39.6124
15.5 | 1.6224 | 0.04431 | 0.0013 | 36.6148
16 | 1.5989 | 0.05155 | -0.0005 | 31.0165
16.5 | 1.5974 | 0.05681 | -0.0021 | 28.1183
17 | 1.5494 | 0.06857 | -0.007 | 22.5959
17.5 | 1.5715 | 0.07147 | -0.0078 | 21.9882
18 | 1.4717 | 0.09295 | -0.0187 | 15.8332
18.5 | 1.2422 | 0.14084 | -0.044 | 8.8199
19 | 1.3538 | 0.12727 | -0.0366 | 10.6372
19.5 | 1.3836 | 0.1293 | -0.0378 | 10.7007

## 21. Re 250k Mach 0.25 (1)
BIGFOIL.COM POLAR EXPORT
mh82
MH 82 13.31% |  |  |  | Cl Max: | 2.173 | at alpha= | 20 | deg
JavaFoil+Calcfoil stall+Eppler ext transition |  |  |  | L/D Max: | 79.766 | at alpha= | 4 | deg
Re: | 250000 |  |  | Cd Min: | 0.00734 | at alpha= | 0 | deg
Mach: | 0.25 |  |  | Cl=0 at alpha= | -2.1458 | deg
|  |  |  | @ Cl=0.1, Cd= | 0.021411
|  |  |  | @ Cl=0.4, Cd= | 0.00768
|  |  |  | @ Cl=0.6, Cd= | 0.0089616
alpha (deg) | Cl | Cd | Cm | Cl/Cd
-13 | -0.063 | 0.12929 | -0.007 | -0.484
-12.5 | -0.157 | 0.14315 | -0.006 | -1.094
-12 | -0.206 | 0.11189 | -0.006 | -1.837
-11.5 | -0.245 | 0.11922 | -0.006 | -2.058
-11 | -0.28 | 0.10839 | -0.006 | -2.58
-10.5 | -0.309 | 0.09938 | -0.006 | -3.11
-10 | -0.334 | 0.0911 | -0.006 | -3.661
-9.5 | -0.353 | 0.08194 | -0.005 | -4.304
-9 | -0.366 | 0.07614 | -0.005 | -4.808
-8.5 | -0.373 | 0.07114 | -0.005 | -5.249
-8 | -0.374 | 0.06599 | -0.005 | -5.672
-7.5 | -0.369 | 0.0601 | -0.005 | -6.136
-7 | -0.357 | 0.05709 | -0.005 | -6.25
-6.5 | -0.339 | 0.05537 | -0.005 | -6.116
-6 | -0.315 | 0.05153 | -0.005 | -6.107
-5.5 | -0.285 | 0.04811 | -0.004 | -5.933
-5 | -0.252 | 0.04402 | -0.004 | -5.715
-4.5 | -0.214 | 0.04113 | -0.004 | -5.196
-4 | -0.172 | 0.03878 | -0.004 | -4.445
-3.5 | -0.128 | 0.03635 | -0.004 | -3.531
-3 | -0.082 | 0.03479 | -0.004 | -2.364
-2.5 | -0.034 | 0.03337 | -0.004 | -1.033
-2 | 0.014 | 0.03227 | -0.004 | 0.446
-1.5 | 0.064 | 0.0314 | -0.005 | 2.041
-1 | 0.143 | 0.00948 | -0.013 | 15.124
-0.5 | 0.206 | 0.00941 | -0.013 | 21.892
0 | 0.268 | 0.00734 | -0.013 | 36.566
0.5 | 0.331 | 0.00747 | -0.013 | 44.287
1 | 0.394 | 0.00762 | -0.013 | 51.663
1.5 | 0.456 | 0.00824 | -0.013 | 55.374
2 | 0.519 | 0.00848 | -0.013 | 61.16
2.5 | 0.581 | 0.00885 | -0.013 | 65.669
3 | 0.644 | 0.00922 | -0.013 | 69.823
3.5 | 0.706 | 0.00924 | -0.013 | 76.431
4 | 0.769 | 0.00963 | -0.013 | 79.766
4.5 | 0.809 | 0.03256 | -0.013 | 24.858
5 | 0.862 | 0.03215 | -0.013 | 26.821
5.5 | 0.915 | 0.03136 | -0.013 | 29.196
6 | 0.968 | 0.03028 | -0.013 | 31.968
6.5 | 1.021 | 0.03374 | -0.013 | 30.252
7 | 1.073 | 0.03246 | -0.013 | 33.045
7.5 | 1.124 | 0.03619 | -0.013 | 31.058
8 | 1.175 | 0.03452 | -0.013 | 34.045
8.5 | 1.225 | 0.03848 | -0.013 | 31.842
9 | 1.275 | 0.03637 | -0.013 | 35.063
9.5 | 1.325 | 0.04047 | -0.013 | 32.73
10 | 1.374 | 0.03909 | -0.013 | 35.156
10.5 | 1.424 | 0.04347 | -0.013 | 32.755
11 | 1.473 | 0.04219 | -0.013 | 34.905
11.5 | 1.521 | 0.04527 | -0.014 | 33.611
12 | 1.57 | 0.05015 | -0.014 | 31.294
12.5 | 1.618 | 0.04896 | -0.014 | 33.041
13 | 1.666 | 0.05404 | -0.014 | 30.833
13.5 | 1.714 | 0.05972 | -0.014 | 28.696
14 | 1.761 | 0.05836 | -0.014 | 30.176
14.5 | 1.809 | 0.06256 | -0.015 | 28.921
15 | 1.856 | 0.06986 | -0.015 | 26.567
15.5 | 1.901 | 0.07033 | -0.015 | 27.034
16 | 1.937 | 0.10884 | -0.015 | 17.793
16.5 | 1.982 | 0.11798 | -0.015 | 16.803
17 | 2.028 | 0.12741 | -0.015 | 15.916
17.5 | 2.073 | 0.13763 | -0.015 | 15.063
18 | 2.117 | 0.14984 | -0.016 | 14.13
18.5 | 2.16 | 0.16144 | -0.016 | 13.383
19 | 2.08 | 0.19442 | -0.005 | 10.696
19.5 | 2.126 | 0.20795 | -0.003 | 10.226
20 | 2.173 | 0.22559 | -0.003 | 9.634

## 22. Re 250k Mach 0.25 (2)
BIGFOIL.COM POLAR EXPORT
mh82
MH 82 13.31% |  |  |  | Cl Max: | 1.5565 | at alpha= | 13 | deg
XFOIL ncrit=9 |  |  |  | L/D Max: | 58.125 | at alpha= | 8 | deg
Re: | 250000 |  |  | Cd Min: | 0.25595 | at alpha= | -20 | deg
Mach: | 0.25 |  |  | Cl=0 at alpha= | -2.3805 | deg
|  |  |  | @ Cl=0.1, Cd= | 0.013014
|  |  |  | @ Cl=0.4, Cd= | 0.011301
|  |  |  | @ Cl=0.6, Cd= | 0.01275
alpha (deg) | Cl | Cd | Cm | Cl/Cd
-20 | -0.7328 | 0.25595 | 0.0916 | -2.8631
-19 | -0.6921 | 0.24283 | 0.0835 | -2.8501
-18.5 | -0.6713 | 0.23663 | 0.0796 | -2.8369
-18 | -0.6506 | 0.23019 | 0.0755 | -2.8264
-17.5 | -0.6306 | 0.22353 | 0.0711 | -2.8211
-17 | -0.6125 | 0.21707 | 0.0657 | -2.8217
-16.5 | -0.5929 | 0.21006 | 0.0618 | -2.8225
-16 | -0.5706 | 0.20326 | 0.0589 | -2.8072
-15.5 | -0.55 | 0.19667 | 0.0552 | -2.7966
-15 | -0.5304 | 0.18984 | 0.0513 | -2.7939
-14.5 | -0.5128 | 0.18278 | 0.0467 | -2.8056
-14 | -0.5009 | 0.17579 | 0.0409 | -2.8494
-13.5 | -0.4753 | 0.16848 | 0.0395 | -2.8211
-13 | -0.4566 | 0.16165 | 0.0362 | -2.8246
-12.5 | -0.4401 | 0.15446 | 0.0321 | -2.8493
-12 | -0.4299 | 0.14646 | 0.0269 | -2.9353
-11.5 | -0.4084 | 0.13968 | 0.0247 | -2.9238
-11 | -0.3927 | 0.13259 | 0.0211 | -2.9618
-10.5 | -0.392 | 0.12402 | 0.0139 | -3.1608
-10 | -0.3655 | 0.11751 | 0.0129 | -3.1104
-9.5 | -0.3526 | 0.11042 | 0.0077 | -3.1933
-9 | -0.3493 | 0.10326 | 0.0052 | -3.3827
-8.5 | -0.3355 | 0.09738 | 0.004 | -3.4453
-8 | -0.3531 | 0.08778 | -0.0069 | -4.0226
-7.5 | -0.3351 | 0.08176 | -0.0059 | -4.0986
-7 | -0.3263 | 0.07571 | -0.0082 | -4.3099
-6 | -0.3242 | 0.05731 | -0.0233 | -5.657
-5.5 | -0.3061 | 0.04797 | -0.0279 | -6.3811
-5 | -0.2682 | 0.04312 | -0.0278 | -6.2199
-4.5 | -0.2295 | 0.03703 | -0.0282 | -6.1977
-4 | -0.1844 | 0.03023 | -0.0276 | -6.0999
-3.5 | -0.1272 | 0.01866 | -0.0232 | -6.8167
-3 | -0.0699 | 0.01705 | -0.0221 | -4.0997
-2.5 | -0.0135 | 0.01553 | -0.0209 | -0.86929
-2 | 0.043 | 0.01444 | -0.0199 | 2.9778
-1.5 | 0.0981 | 0.01306 | -0.019 | 7.5115
-1 | 0.1496 | 0.0118 | -0.018 | 12.678
-0.5 | 0.197 | 0.01072 | -0.0132 | 18.3769
0 | 0.3176 | 0.01104 | -0.0241 | 28.7681
0.5 | 0.3924 | 0.01125 | -0.0273 | 34.88
1 | 0.4428 | 0.01159 | -0.0257 | 38.2053
1.5 | 0.4941 | 0.01187 | -0.0243 | 41.6259
2 | 0.5457 | 0.01228 | -0.0229 | 44.4381
2.5 | 0.5977 | 0.01273 | -0.0216 | 46.9521
3 | 0.6504 | 0.0132 | -0.0205 | 49.2727
4 | 0.7573 | 0.0143 | -0.0185 | 52.958
4.5 | 0.8116 | 0.01493 | -0.0176 | 54.3603
5 | 0.866 | 0.01557 | -0.017 | 55.6198
5.5 | 0.921 | 0.01621 | -0.0164 | 56.8168
6 | 0.9751 | 0.01703 | -0.0158 | 57.2578
6.5 | 1.0296 | 0.01776 | -0.0152 | 57.973
7 | 1.0836 | 0.0187 | -0.0147 | 57.9465
7.5 | 1.1359 | 0.01959 | -0.014 | 57.9837
8 | 1.1904 | 0.02048 | -0.0135 | 58.125
8.5 | 1.239 | 0.02168 | -0.0126 | 57.1494
9 | 1.2901 | 0.02265 | -0.0118 | 56.9581
9.5 | 1.3387 | 0.02397 | -0.0109 | 55.849
10 | 1.3814 | 0.02533 | -0.0096 | 54.5361
10.5 | 1.4335 | 0.02638 | -0.0088 | 54.3404
11 | 1.4608 | 0.02839 | -0.0064 | 51.4547
11.5 | 1.5012 | 0.02955 | -0.0047 | 50.802
12 | 1.5205 | 0.03179 | -0.0017 | 47.8295
12.5 | 1.5177 | 0.03468 | 0.002 | 43.763
13 | 1.5565 | 0.03602 | 0.0033 | 43.2121
13.5 | 1.5053 | 0.04385 | 0.0033 | 34.3284
14 | 1.5333 | 0.04604 | 0.0038 | 33.3036
14.5 | 1.4214 | 0.06367 | -0.0036 | 22.3245
15 | 1.4377 | 0.0676 | -0.0045 | 21.2678

## 23. Re 250k Mach 0.50 (1)
BIGFOIL.COM POLAR EXPORT
mh82
MH 82 13.31% |  |  |  | Cl Max: | 2.512 | at alpha= | 20 | deg
JavaFoil+Calcfoil stall+Eppler ext transition |  |  |  | L/D Max: | 50.055 | at alpha= | 1.5 | deg
Re: | 250000 |  |  | Cd Min: | 0.00831 | at alpha= | 0 | deg
Mach: | 0.5 |  |  | Cl=0 at alpha= | -2.1481 | deg
|  |  |  | @ Cl=0.1, Cd= | 0.031999
|  |  |  | @ Cl=0.4, Cd= | 0.0089586
|  |  |  | @ Cl=0.6, Cd= | 0.033523
alpha (deg) | Cl | Cd | Cm | Cl/Cd
-20 | -0.951 | 0.27792 | -0.016 | -3.421
-19.5 | -0.926 | 0.26981 | -0.015 | -3.432
-19 | -0.898 | 0.25801 | -0.014 | -3.48
-18.5 | -0.872 | 0.24906 | -0.014 | -3.5
-18 | -0.846 | 0.23466 | -0.013 | -3.607
-17.5 | -0.821 | 0.2304 | -0.013 | -3.564
-17 | -0.796 | 0.22439 | -0.013 | -3.546
-16.5 | -0.77 | 0.21796 | -0.012 | -3.534
-16 | -0.745 | 0.21351 | -0.012 | -3.488
-15.5 | -0.719 | 0.2051 | -0.012 | -3.507
-15 | -0.694 | 0.20728 | -0.011 | -3.346
-14.5 | -0.667 | 0.19111 | -0.011 | -3.488
-14 | -0.64 | 0.18188 | -0.01 | -3.517
-13.5 | -0.614 | 0.17771 | -0.01 | -3.453
-13 | -0.588 | 0.17654 | -0.009 | -3.328
-12.5 | -0.562 | 0.17256 | -0.009 | -3.254
-12 | -0.535 | 0.16384 | -0.009 | -3.268
-11.5 | -0.509 | 0.15768 | -0.009 | -3.229
-11 | -0.483 | 0.1575 | -0.009 | -3.066
-10.5 | -0.456 | 0.14416 | -0.008 | -3.16
-10 | -0.429 | 0.13458 | -0.007 | -3.187
-9.5 | -0.402 | 0.13108 | -0.007 | -3.07
-9 | -0.376 | 0.12902 | -0.007 | -2.912
-8.5 | -0.349 | 0.12332 | -0.007 | -2.83
-8 | -0.322 | 0.11928 | -0.007 | -2.7
-7.5 | -0.295 | 0.10854 | -0.006 | -2.717
-7 | -0.268 | 0.11383 | -0.006 | -2.353
-6.5 | -0.241 | 0.10677 | -0.006 | -2.253
-6 | -0.213 | 0.06081 | -0.006 | -3.508
-5.5 | -0.186 | 0.05258 | -0.006 | -3.537
-5 | -0.158 | 0.05672 | -0.005 | -2.794
-4.5 | -0.131 | 0.04734 | -0.005 | -2.766
-4 | -0.145 | 0.04818 | -0.005 | -3.005
-3.5 | -0.129 | 0.04207 | -0.005 | -3.068
-3 | -0.087 | 0.03791 | -0.005 | -2.301
-2.5 | -0.038 | 0.03523 | -0.005 | -1.065
-2 | 0.016 | 0.03353 | -0.005 | 0.474
-1.5 | 0.071 | 0.03235 | -0.005 | 2.198
-1 | 0.128 | 0.03166 | -0.005 | 4.056
-0.5 | 0.23 | 0.01018 | -0.014 | 22.613
0 | 0.3 | 0.00831 | -0.014 | 36.122
0.5 | 0.37 | 0.00874 | -0.014 | 42.322
1 | 0.44 | 0.00925 | -0.014 | 47.592
1.5 | 0.51 | 0.01019 | -0.014 | 50.055
2 | 0.567 | 0.03455 | -0.014 | 16.424
2.5 | 0.629 | 0.03262 | -0.014 | 19.278
3 | 0.691 | 0.0349 | -0.014 | 19.788
3.5 | 0.752 | 0.04906 | -0.014 | 15.322
4 | 0.812 | 0.05376 | -0.014 | 15.104
4.5 | 0.871 | 0.04929 | -0.014 | 17.679
5 | 0.93 | 0.04486 | -0.013 | 20.729
5.5 | 0.989 | 0.04796 | -0.013 | 20.611
6 | 1.046 | 0.04378 | -0.013 | 23.889
6.5 | 1.103 | 0.04722 | -0.013 | 23.352
7 | 1.159 | 0.04319 | -0.013 | 26.829
7.5 | 1.214 | 0.04646 | -0.014 | 26.125
8 | 1.268 | 0.04305 | -0.014 | 29.46
8.5 | 1.323 | 0.04647 | -0.014 | 28.465
9 | 1.378 | 0.04345 | -0.014 | 31.724
9.5 | 1.432 | 0.04728 | -0.014 | 30.291
10 | 1.485 | 0.0445 | -0.014 | 33.381
10.5 | 1.538 | 0.04869 | -0.014 | 31.586
11 | 1.591 | 0.04689 | -0.014 | 33.936
11.5 | 1.644 | 0.07088 | -0.014 | 23.195
12 | 1.695 | 0.07878 | -0.014 | 21.513
12.5 | 1.748 | 0.08926 | -0.014 | 19.583
13 | 1.798 | 0.10471 | -0.014 | 17.169
13.5 | 1.736 | 0.1259 | -0.003 | 13.79
14 | 1.829 | 0.20004 | -0.012 | 9.144
14.5 | 1.859 | 0.21685 | -0.01 | 8.571
15 | 1.919 | 0.23499 | -0.011 | 8.168
15.5 | 1.982 | 0.25366 | -0.012 | 7.815
16 | 2.04 | 0.26007 | -0.012 | 7.843
16.5 | 2.103 | 0.2747 | -0.013 | 7.655
17 | 2.159 | 0.2814 | -0.013 | 7.671
17.5 | 2.224 | 0.29039 | -0.014 | 7.658
18 | 2.279 | 0.30126 | -0.015 | 7.565
18.5 | 2.334 | 0.30033 | -0.015 | 7.773
19 | 2.393 | 0.31048 | -0.015 | 7.706
19.5 | 2.457 | 0.32095 | -0.016 | 7.657
20 | 2.512 | 0.3211 | -0.017 | 7.823

## 24. Re 250k Mach 0.50 (2)
BIGFOIL.COM POLAR EXPORT
mh82
MH 82 13.31% |  |  |  | Cl Max: | 1.1236 | at alpha= | 20 | deg
XFOIL ncrit=9 |  |  |  | L/D Max: | 47.4781 | at alpha= | 4 | deg
Re: | 250000 |  |  | Cd Min: | 0.28091 | at alpha= | -20 | deg
Mach: | 0.5 |  |  | Cl=0 at alpha= | -2.4385 | deg
|  |  |  | @ Cl=0.1, Cd= | 0.016047
|  |  |  | @ Cl=0.4, Cd= | 0.012685
|  |  |  | @ Cl=0.6, Cd= | 0.014195
alpha (deg) | Cl | Cd | Cm | Cl/Cd
-20 | -0.8024 | 0.28091 | 0.1101 | -2.8564
-19.5 | -0.7775 | 0.27324 | 0.105 | -2.8455
-19 | -0.7523 | 0.26542 | 0.0998 | -2.8344
-18.5 | -0.7278 | 0.2577 | 0.0939 | -2.8242
-17.5 | -0.6769 | 0.24173 | 0.0844 | -2.8002
-17 | -0.6511 | 0.23405 | 0.0797 | -2.7819
-16.5 | -0.626 | 0.22639 | 0.0749 | -2.7651
-16 | -0.6009 | 0.21856 | 0.0697 | -2.7494
-15.5 | -0.5787 | 0.21133 | 0.0635 | -2.7384
-15 | -0.5517 | 0.20287 | 0.0599 | -2.7195
-14.5 | -0.5258 | 0.19523 | 0.0559 | -2.6932
-14 | -0.501 | 0.18761 | 0.0514 | -2.6704
-13.5 | -0.4794 | 0.17993 | 0.0456 | -2.6644
-13 | -0.4559 | 0.17188 | 0.0412 | -2.6524
-12.5 | -0.4298 | 0.16424 | 0.0377 | -2.6169
-12 | -0.4069 | 0.15652 | 0.033 | -2.5997
-11.5 | -0.3925 | 0.14899 | 0.0259 | -2.6344
-11 | -0.3676 | 0.14211 | 0.0258 | -2.5867
-10.5 | -0.3576 | 0.13567 | 0.0222 | -2.6358
-10 | -0.3388 | 0.12815 | 0.0199 | -2.6438
-9.5 | -0.3181 | 0.12136 | 0.0176 | -2.6211
-8.5 | -0.2888 | 0.10679 | 0.0101 | -2.7044
-8 | -0.2732 | 0.09996 | 0.0066 | -2.7331
-7.5 | -0.2699 | 0.09225 | 0.0001 | -2.9257
-7 | -0.2474 | 0.0859 | -0.0008 | -2.8801
-6.5 | -0.2632 | 0.07772 | -0.0136 | -3.3865
-6 | -0.2359 | 0.07136 | -0.011 | -3.3058
-5.5 | -0.23 | 0.06485 | -0.0152 | -3.5466
-5 | -0.2255 | 0.05547 | -0.0252 | -4.0653
-4.5 | -0.2057 | 0.04385 | -0.0303 | -4.691
-4 | -0.1773 | 0.03326 | -0.0323 | -5.3307
-3.5 | -0.1326 | 0.02595 | -0.0313 | -5.1098
-3 | -0.0737 | 0.02177 | -0.0294 | -3.3854
-2.5 | -0.0081 | 0.0188 | -0.0272 | -0.43085
-2 | 0.0578 | 0.01687 | -0.0253 | 3.4262
-1.5 | 0.1229 | 0.0156 | -0.0236 | 7.8782
-1 | 0.1867 | 0.01431 | -0.022 | 13.0468
-0.5 | 0.2438 | 0.01302 | -0.0203 | 18.725
0 | 0.3103 | 0.01234 | -0.0164 | 25.1459
0.5 | 0.4559 | 0.0129 | -0.0297 | 35.3411
1 | 0.5221 | 0.01334 | -0.0293 | 39.1379
1.5 | 0.5786 | 0.01394 | -0.0272 | 41.5065
2 | 0.6357 | 0.01462 | -0.025 | 43.4815
2.5 | 0.6925 | 0.01539 | -0.023 | 44.9968
3 | 0.7505 | 0.01623 | -0.021 | 46.2415
3.5 | 0.8064 | 0.01732 | -0.0191 | 46.5589
4 | 0.866 | 0.01824 | -0.0172 | 47.4781
4.5 | 0.9191 | 0.01981 | -0.0155 | 46.3958
5 | 0.9766 | 0.021 | -0.0137 | 46.5048
5.5 | 1.0231 | 0.02309 | -0.0117 | 44.3092
6 | 1.0679 | 0.02508 | -0.0096 | 42.5797
6.5 | 1.1047 | 0.02749 | -0.0071 | 40.1855
7 | 1.092 | 0.03213 | -0.0035 | 33.9869
7.5 | 1.1114 | 0.03525 | -0.0015 | 31.5291
8 | 0.8938 | 0.06312 | -0.0158 | 14.1603
9.5 | 0.8432 | 0.09278 | -0.0274 | 9.0882
10 | 0.819 | 0.10483 | -0.0333 | 7.8126
11 | 0.8381 | 0.1195 | -0.0388 | 7.0134
11.5 | 0.8337 | 0.12946 | -0.0437 | 6.4398
12 | 0.8648 | 0.13362 | -0.0444 | 6.4721
12.5 | 0.8604 | 0.14407 | -0.05 | 5.9721
13 | 0.8991 | 0.14696 | -0.05 | 6.118
13.5 | 0.8919 | 0.15844 | -0.0568 | 5.6293
14 | 0.9351 | 0.16042 | -0.0562 | 5.8291
14.5 | 0.9271 | 0.17263 | -0.0638 | 5.3704
15 | 0.9721 | 0.17416 | -0.063 | 5.5816
15.5 | 0.9662 | 0.18644 | -0.0711 | 5.1824
16 | 0.9784 | 0.19509 | -0.0761 | 5.0151
16.5 | 1.0056 | 0.2006 | -0.079 | 5.013
17 | 1.012 | 0.2111 | -0.0857 | 4.7939
17.5 | 1.0441 | 0.21534 | -0.0876 | 4.8486
18 | 1.0474 | 0.227 | -0.0953 | 4.6141
18.5 | 1.0839 | 0.22998 | -0.0964 | 4.713
19 | 1.0836 | 0.24331 | -0.1055 | 4.4536
19.5 | 1.1053 | 0.25027 | -0.1098 | 4.4164
20 | 1.1236 | 0.25844 | -0.1151 | 4.3476

## 25. Re 500k Mach 0.00 (1)
BIGFOIL.COM POLAR EXPORT
mh82
MH 82 13.31% |  |  |  | Cl Max: | 2.258 | at alpha= | 20 | deg
JavaFoil+Calcfoil stall+Eppler ext transition |  |  |  | L/D Max: | 118.061 | at alpha= | 6.5 | deg
Re: | 500000 |  |  | Cd Min: | 0.00582 | at alpha= | -0.5 | deg
Mach: | 0 |  |  | Cl=0 at alpha= | -2.1667 | deg
|  |  |  | @ Cl=0.1, Cd= | 0.0082048
|  |  |  | @ Cl=0.4, Cd= | 0.0061766
|  |  |  | @ Cl=0.6, Cd= | 0.0069942
alpha (deg) | Cl | Cd | Cm | Cl/Cd
-16 | -0.387 | 0.1405 | -0.008 | -2.751
-15.5 | -0.399 | 0.13373 | -0.007 | -2.981
-15 | -0.411 | 0.12629 | -0.007 | -3.251
-14.5 | -0.422 | 0.11882 | -0.007 | -3.552
-14 | -0.433 | 0.11449 | -0.007 | -3.782
-13.5 | -0.443 | 0.10771 | -0.007 | -4.113
-13 | -0.452 | 0.10282 | -0.006 | -4.396
-12.5 | -0.46 | 0.09575 | -0.006 | -4.803
-12 | -0.466 | 0.09601 | -0.006 | -4.854
-11.5 | -0.47 | 0.08532 | -0.006 | -5.514
-11 | -0.473 | 0.08226 | -0.006 | -5.745
-10.5 | -0.472 | 0.07735 | -0.006 | -6.106
-10 | -0.469 | 0.07154 | -0.005 | -6.56
-9.5 | -0.463 | 0.06749 | -0.005 | -6.864
-9 | -0.454 | 0.06392 | -0.005 | -7.1
-8.5 | -0.441 | 0.05949 | -0.005 | -7.412
-8 | -0.425 | 0.05653 | -0.005 | -7.51
-7.5 | -0.404 | 0.05295 | -0.005 | -7.637
-7 | -0.381 | 0.05026 | -0.005 | -7.572
-6.5 | -0.353 | 0.04854 | -0.005 | -7.273
-6 | -0.322 | 0.04476 | -0.005 | -7.199
-5.5 | -0.288 | 0.04298 | -0.004 | -6.703
-5 | -0.251 | 0.03988 | -0.004 | -6.294
-4.5 | -0.211 | 0.03794 | -0.004 | -5.57
-4 | -0.169 | 0.0359 | -0.004 | -4.718
-3.5 | -0.126 | 0.03418 | -0.004 | -3.673
-3 | -0.08 | 0.03284 | -0.004 | -2.44
-2.5 | -0.034 | 0.03172 | -0.004 | -1.057
-2 | 0.017 | 0.00833 | -0.013 | 2.095
-1.5 | 0.078 | 0.00823 | -0.012 | 9.42
-1 | 0.139 | 0.00816 | -0.012 | 17.004
-0.5 | 0.199 | 0.00582 | -0.012 | 34.254
0 | 0.26 | 0.0059 | -0.012 | 44.078
0.5 | 0.321 | 0.00599 | -0.012 | 53.512
1 | 0.381 | 0.00608 | -0.012 | 62.652
1.5 | 0.442 | 0.00639 | -0.012 | 69.091
2 | 0.502 | 0.00664 | -0.012 | 75.628
2.5 | 0.563 | 0.00684 | -0.012 | 82.298
3 | 0.623 | 0.00709 | -0.012 | 87.933
3.5 | 0.684 | 0.00705 | -0.012 | 96.937
4 | 0.744 | 0.00733 | -0.013 | 101.474
4.5 | 0.805 | 0.00757 | -0.013 | 106.214
5 | 0.865 | 0.00786 | -0.013 | 110.007
5.5 | 0.925 | 0.00824 | -0.013 | 112.346
6 | 0.985 | 0.00849 | -0.013 | 116.116
6.5 | 1.046 | 0.00886 | -0.013 | 118.061
7 | 1.083 | 0.03897 | -0.013 | 27.804
7.5 | 1.13 | 0.03838 | -0.013 | 29.453
8 | 1.18 | 0.03735 | -0.013 | 31.608
8.5 | 1.23 | 0.03595 | -0.013 | 34.23
9 | 1.28 | 0.03871 | -0.013 | 33.072
9.5 | 1.33 | 0.03688 | -0.013 | 36.051
10 | 1.379 | 0.03506 | -0.013 | 39.318
10.5 | 1.427 | 0.0389 | -0.014 | 36.681
11 | 1.474 | 0.03725 | -0.014 | 39.579
11.5 | 1.522 | 0.03962 | -0.014 | 38.409
12 | 1.569 | 0.04383 | -0.014 | 35.789
12.5 | 1.616 | 0.04194 | -0.014 | 38.529
13 | 1.662 | 0.0465 | -0.014 | 35.738
13.5 | 1.707 | 0.04505 | -0.014 | 37.905
14 | 1.753 | 0.04981 | -0.015 | 35.191
14.5 | 1.798 | 0.0469 | -0.015 | 38.331
15 | 1.841 | 0.05253 | -0.015 | 35.05
15.5 | 1.883 | 0.05935 | -0.015 | 31.732
16 | 1.924 | 0.06044 | -0.015 | 31.833
16.5 | 1.965 | 0.06799 | -0.015 | 28.902
17 | 1.992 | 0.09461 | -0.015 | 21.053
17.5 | 2.037 | 0.10197 | -0.016 | 19.972
18 | 2.081 | 0.10903 | -0.016 | 19.089
18.5 | 2.126 | 0.1163 | -0.016 | 18.278
19 | 2.169 | 0.12431 | -0.016 | 17.45
19.5 | 2.214 | 0.13203 | -0.017 | 16.768
20 | 2.258 | 0.14034 | -0.017 | 16.088

## 26. Re 500k Mach 0.00 (2)
BIGFOIL.COM POLAR EXPORT
mh82
MH 82 13.31% |  |  |  | Cl Max: | 1.6865 | at alpha= | 15.5 | deg
XFOIL ncrit=9 |  |  |  | L/D Max: | 87.0245 | at alpha= | 8.5 | deg
Re: | 500000 |  |  | Cd Min: | 0.25001 | at alpha= | -20 | deg
Mach: | 0 |  |  | Cl=0 at alpha= | -2.3203 | deg
|  |  |  | @ Cl=0.1, Cd= | 0.010342
|  |  |  | @ Cl=0.4, Cd= | 0.0083836
|  |  |  | @ Cl=0.6, Cd= | 0.0091899
alpha (deg) | Cl | Cd | Cm | Cl/Cd
-20 | -0.7198 | 0.25001 | 0.089 | -2.8791
-19.5 | -0.7006 | 0.2441 | 0.085 | -2.8701
-19 | -0.6814 | 0.23802 | 0.0809 | -2.8628
-18.5 | -0.6624 | 0.23167 | 0.0769 | -2.8592
-18 | -0.6432 | 0.22513 | 0.0728 | -2.857
-17.5 | -0.6273 | 0.21794 | 0.0674 | -2.8783
-17 | -0.6106 | 0.21102 | 0.0628 | -2.8936
-16.5 | -0.5887 | 0.2047 | 0.0605 | -2.8759
-16 | -0.5691 | 0.19851 | 0.0572 | -2.8669
-15.5 | -0.5503 | 0.19204 | 0.0535 | -2.8655
-15 | -0.5322 | 0.18535 | 0.0499 | -2.8713
-14.5 | -0.5144 | 0.17847 | 0.0462 | -2.8823
-14 | -0.4975 | 0.17126 | 0.0423 | -2.9049
-13.5 | -0.4898 | 0.1624 | 0.0361 | -3.016
-13 | -0.4744 | 0.1546 | 0.0326 | -3.0686
-12.5 | -0.4543 | 0.14823 | 0.0305 | -3.0648
-12 | -0.4368 | 0.14188 | 0.0278 | -3.0787
-11.5 | -0.4225 | 0.13466 | 0.0243 | -3.1375
-11 | -0.4196 | 0.1249 | 0.0179 | -3.3595
-10.5 | -0.4005 | 0.11687 | 0.0133 | -3.4269
-10 | -0.3921 | 0.11111 | 0.0123 | -3.5289
-9.5 | -0.3816 | 0.1047 | 0.0098 | -3.6447
-9 | -0.3975 | 0.09148 | 0.0003 | -4.3452
-8.5 | -0.3905 | 0.08497 | -0.0018 | -4.5957
-8 | -0.3829 | 0.0791 | -0.0043 | -4.8407
-7.5 | -0.3903 | 0.07173 | -0.0092 | -5.4412
-7 | -0.4327 | 0.04826 | -0.0257 | -8.966
-6.5 | -0.3975 | 0.0442 | -0.0256 | -8.9932
-6 | -0.3626 | 0.04003 | -0.0258 | -9.0582
-5.5 | -0.343 | 0.02317 | -0.0228 | -14.8036
-5 | -0.2936 | 0.01884 | -0.0217 | -15.5839
-4.5 | -0.2403 | 0.01621 | -0.0205 | -14.8242
-4 | -0.1856 | 0.01469 | -0.0196 | -12.6344
-3.5 | -0.1308 | 0.0135 | -0.0188 | -9.6889
-3 | -0.0759 | 0.0126 | -0.0182 | -6.0238
-2.5 | -0.0202 | 0.01194 | -0.0177 | -1.6918
-2 | 0.036 | 0.01134 | -0.0172 | 3.1746
-1.5 | 0.0908 | 0.01043 | -0.0168 | 8.7057
-1 | 0.1461 | 0.0099 | -0.0166 | 14.7576
-0.5 | 0.1958 | 0.00866 | -0.0158 | 22.6097
0 | 0.2378 | 0.00799 | -0.0114 | 29.7622
0.5 | 0.3094 | 0.00817 | -0.0135 | 37.8703
1 | 0.3985 | 0.00838 | -0.0199 | 47.5537
1.5 | 0.4774 | 0.00857 | -0.0245 | 55.706
2 | 0.5268 | 0.00885 | -0.0232 | 59.5254
2.5 | 0.5771 | 0.00904 | -0.0219 | 63.8385
3 | 0.6275 | 0.00937 | -0.0208 | 66.9691
3.5 | 0.679 | 0.00962 | -0.0198 | 70.5821
4 | 0.7303 | 0.01003 | -0.0189 | 72.8116
4.5 | 0.7832 | 0.01029 | -0.0183 | 76.1127
5 | 0.8357 | 0.01076 | -0.0177 | 77.6673
5.5 | 0.8896 | 0.01108 | -0.0174 | 80.2888
6 | 0.9432 | 0.01147 | -0.0171 | 82.2319
6.5 | 0.9963 | 0.01199 | -0.0168 | 83.0942
7 | 1.0501 | 0.01236 | -0.0167 | 84.9595
7.5 | 1.1027 | 0.0129 | -0.0165 | 85.4806
8 | 1.1554 | 0.01342 | -0.0163 | 86.0954
8.5 | 1.2079 | 0.01388 | -0.0161 | 87.0245
9 | 1.2582 | 0.01465 | -0.0158 | 85.884
9.5 | 1.3098 | 0.0151 | -0.0156 | 86.7417
10 | 1.3598 | 0.01566 | -0.0153 | 86.8327
10.5 | 1.4075 | 0.01648 | -0.0148 | 85.4066
11 | 1.4555 | 0.01705 | -0.0144 | 85.3666
11.5 | 1.5001 | 0.01788 | -0.0136 | 83.8982
12 | 1.5434 | 0.01867 | -0.0128 | 82.6674
12.5 | 1.5829 | 0.01954 | -0.0116 | 81.0082
13 | 1.6154 | 0.02069 | -0.0096 | 78.0764
13.5 | 1.6368 | 0.022 | -0.0066 | 74.4
14 | 1.6523 | 0.02413 | -0.0044 | 68.4749
14.5 | 1.6701 | 0.02656 | -0.0034 | 62.8803
15 | 1.6784 | 0.03008 | -0.0029 | 55.7979
15.5 | 1.6865 | 0.03406 | -0.0031 | 49.5156
16 | 1.6836 | 0.03935 | -0.0039 | 42.7853
16.5 | 1.6714 | 0.04595 | -0.0054 | 36.3743
17 | 1.6568 | 0.0532 | -0.0074 | 31.1429
17.5 | 1.6319 | 0.06223 | -0.0105 | 26.2237
18 | 1.6063 | 0.07194 | -0.0142 | 22.3283
18.5 | 1.579 | 0.08232 | -0.0184 | 19.1812
19 | 1.546 | 0.09397 | -0.0236 | 16.4521
19.5 | 1.5149 | 0.10583 | -0.0291 | 14.3145
20 | 1.4884 | 0.11731 | -0.0348 | 12.6878

## 27. Re 500k Mach 0.10 (1)
BIGFOIL.COM POLAR EXPORT
mh82
MH 82 13.31% |  |  |  | Cl Max: | 2.265 | at alpha= | 20 | deg
JavaFoil+Calcfoil stall+Eppler ext transition |  |  |  | L/D Max: | 116.977 | at alpha= | 6.5 | deg
Re: | 500000 |  |  | Cd Min: | 0.00584 | at alpha= | -0.5 | deg
Mach: | 0.1 |  |  | Cl=0 at alpha= | -2.1731 | deg
|  |  |  | @ Cl=0.1, Cd= | 0.0082252
|  |  |  | @ Cl=0.4, Cd= | 0.0061825
|  |  |  | @ Cl=0.6, Cd= | 0.0070373
alpha (deg) | Cl | Cd | Cm | Cl/Cd
-15.5 | -0.356 | 0.13813 | -0.007 | -2.58
-15 | -0.37 | 0.13035 | -0.007 | -2.841
-14.5 | -0.384 | 0.12288 | -0.007 | -3.126
-14 | -0.398 | 0.11643 | -0.007 | -3.415
-13.5 | -0.41 | 0.10947 | -0.007 | -3.747
-13 | -0.422 | 0.10209 | -0.006 | -4.133
-12.5 | -0.432 | 0.09855 | -0.006 | -4.388
-12 | -0.441 | 0.09188 | -0.006 | -4.805
-11.5 | -0.449 | 0.08961 | -0.006 | -5.007
-11 | -0.454 | 0.08335 | -0.006 | -5.442
-10.5 | -0.456 | 0.07824 | -0.006 | -5.829
-10 | -0.456 | 0.07266 | -0.005 | -6.271
-9.5 | -0.452 | 0.06809 | -0.005 | -6.638
-9 | -0.445 | 0.06389 | -0.005 | -6.964
-8.5 | -0.434 | 0.06053 | -0.005 | -7.172
-8 | -0.419 | 0.0564 | -0.005 | -7.437
-7.5 | -0.401 | 0.05348 | -0.005 | -7.495
-7 | -0.378 | 0.05031 | -0.005 | -7.519
-6.5 | -0.352 | 0.04875 | -0.005 | -7.216
-6 | -0.322 | 0.04507 | -0.005 | -7.136
-5.5 | -0.288 | 0.04267 | -0.005 | -6.751
-5 | -0.251 | 0.04006 | -0.004 | -6.274
-4.5 | -0.212 | 0.03792 | -0.004 | -5.585
-4 | -0.17 | 0.036 | -0.004 | -4.72
-3.5 | -0.126 | 0.03431 | -0.004 | -3.673
-3 | -0.08 | 0.03293 | -0.004 | -2.444
-2.5 | -0.034 | 0.03172 | -0.005 | -1.062
-2 | 0.018 | 0.00834 | -0.013 | 2.103
-1.5 | 0.078 | 0.00825 | -0.013 | 9.443
-1 | 0.14 | 0.00818 | -0.012 | 17.052
-0.5 | 0.2 | 0.00584 | -0.012 | 34.294
0 | 0.261 | 0.00592 | -0.012 | 44.144
0.5 | 0.322 | 0.00601 | -0.012 | 53.566
1 | 0.383 | 0.00611 | -0.012 | 62.67
1.5 | 0.444 | 0.00637 | -0.012 | 69.676
2 | 0.505 | 0.00662 | -0.012 | 76.273
2.5 | 0.566 | 0.00689 | -0.012 | 82.045
3 | 0.626 | 0.00715 | -0.012 | 87.624
3.5 | 0.687 | 0.00712 | -0.013 | 96.525
4 | 0.748 | 0.0074 | -0.013 | 101.012
4.5 | 0.809 | 0.00766 | -0.013 | 105.596
5 | 0.869 | 0.00793 | -0.013 | 109.547
5.5 | 0.93 | 0.00835 | -0.013 | 111.296
6 | 0.99 | 0.0086 | -0.013 | 115.213
6.5 | 1.051 | 0.00898 | -0.013 | 116.977
7 | 1.085 | 0.03594 | -0.013 | 30.175
7.5 | 1.134 | 0.03482 | -0.013 | 32.569
8 | 1.184 | 0.03849 | -0.013 | 30.764
8.5 | 1.235 | 0.03706 | -0.013 | 33.312
9 | 1.284 | 0.03462 | -0.013 | 37.104
9.5 | 1.334 | 0.03811 | -0.013 | 35.005
10 | 1.383 | 0.03624 | -0.013 | 38.17
10.5 | 1.431 | 0.04028 | -0.014 | 35.533
11 | 1.479 | 0.03857 | -0.014 | 38.347
11.5 | 1.527 | 0.04107 | -0.014 | 37.174
12 | 1.574 | 0.03935 | -0.014 | 40.004
12.5 | 1.621 | 0.04349 | -0.014 | 37.282
13 | 1.667 | 0.04835 | -0.014 | 34.481
13.5 | 1.713 | 0.04678 | -0.015 | 36.626
14 | 1.759 | 0.0518 | -0.015 | 33.95
14.5 | 1.804 | 0.04858 | -0.015 | 37.136
15 | 1.847 | 0.05477 | -0.015 | 33.723
15.5 | 1.889 | 0.05518 | -0.015 | 34.243
16 | 1.93 | 0.06288 | -0.015 | 30.698
16.5 | 1.954 | 0.09003 | -0.015 | 21.71
17 | 1.999 | 0.09697 | -0.015 | 20.618
17.5 | 2.044 | 0.10469 | -0.016 | 19.525
18 | 2.089 | 0.11203 | -0.016 | 18.644
18.5 | 2.133 | 0.11983 | -0.016 | 17.799
19 | 2.177 | 0.12783 | -0.016 | 17.034
19.5 | 2.222 | 0.13615 | -0.017 | 16.317
20 | 2.265 | 0.1447 | -0.017 | 15.656

## 28. Re 500k Mach 0.10 (2)
BIGFOIL.COM POLAR EXPORT
mh82
MH 82 13.31% |  |  |  | Cl Max: | 1.6784 | at alpha= | 15.5 | deg
XFOIL ncrit=9 |  |  |  | L/D Max: | 86.548 | at alpha= | 8.5 | deg
Re: | 500000 |  |  | Cd Min: | 0.25089 | at alpha= | -20 | deg
Mach: | 0.1 |  |  | Cl=0 at alpha= | -2.3219 | deg
|  |  |  | @ Cl=0.1, Cd= | 0.010412
|  |  |  | @ Cl=0.4, Cd= | 0.0084293
|  |  |  | @ Cl=0.6, Cd= | 0.0092087
alpha (deg) | Cl | Cd | Cm | Cl/Cd
-20 | -0.7222 | 0.25089 | 0.0897 | -2.8786
-19.5 | -0.7029 | 0.24494 | 0.0856 | -2.8697
-19 | -0.6835 | 0.2388 | 0.0816 | -2.8622
-18.5 | -0.6643 | 0.23239 | 0.0775 | -2.8586
-18 | -0.6449 | 0.2258 | 0.0734 | -2.8561
-17.5 | -0.6289 | 0.21862 | 0.0679 | -2.8767
-17 | -0.6111 | 0.21167 | 0.0637 | -2.887
-16.5 | -0.5895 | 0.20539 | 0.0611 | -2.8701
-16 | -0.5698 | 0.19916 | 0.0577 | -2.861
-15.5 | -0.5508 | 0.19264 | 0.054 | -2.8592
-15 | -0.5325 | 0.18591 | 0.0503 | -2.8643
-14.5 | -0.5145 | 0.179 | 0.0466 | -2.8743
-14 | -0.4975 | 0.17171 | 0.0427 | -2.8973
-13.5 | -0.4899 | 0.1629 | 0.0362 | -3.0074
-13 | -0.4723 | 0.15535 | 0.0333 | -3.0402
-12.5 | -0.4527 | 0.14891 | 0.031 | -3.0401
-12 | -0.4354 | 0.14245 | 0.0282 | -3.0565
-11.5 | -0.4209 | 0.13519 | 0.0246 | -3.1134
-11 | -0.4194 | 0.12505 | 0.0177 | -3.3539
-10.5 | -0.3993 | 0.11792 | 0.0144 | -3.3862
-10 | -0.3894 | 0.11195 | 0.013 | -3.4783
-9.5 | -0.3786 | 0.10543 | 0.0103 | -3.591
-9 | -0.3948 | 0.09208 | 0.0005 | -4.2876
-8.5 | -0.3837 | 0.0864 | -0.0007 | -4.441
-8 | -0.3751 | 0.0805 | -0.0032 | -4.6596
-7.5 | -0.3778 | 0.07329 | -0.0076 | -5.1549
-7 | -0.3877 | 0.0629 | -0.0167 | -6.1638
-6.5 | -0.3929 | 0.046 | -0.0254 | -8.5413
-6 | -0.36 | 0.04151 | -0.0258 | -8.6726
-5 | -0.2947 | 0.01947 | -0.0222 | -15.1361
-4.5 | -0.2416 | 0.01653 | -0.0209 | -14.6158
-4 | -0.1866 | 0.01487 | -0.02 | -12.5488
-3.5 | -0.1311 | 0.0137 | -0.0191 | -9.5693
-3 | -0.0762 | 0.01269 | -0.0185 | -6.0047
-2.5 | -0.0202 | 0.01201 | -0.0179 | -1.6819
-2 | 0.0365 | 0.01143 | -0.0174 | 3.1934
-1.5 | 0.0916 | 0.01049 | -0.017 | 8.7321
-1 | 0.1474 | 0.00997 | -0.0168 | 14.7844
-0.5 | 0.1979 | 0.00875 | -0.016 | 22.6171
0 | 0.2397 | 0.00801 | -0.0115 | 29.9251
0.5 | 0.3103 | 0.00822 | -0.0134 | 37.7494
1 | 0.4003 | 0.00843 | -0.0198 | 47.4852
1.5 | 0.481 | 0.00861 | -0.0246 | 55.8653
2 | 0.5307 | 0.00887 | -0.0233 | 59.8309
2.5 | 0.5812 | 0.00909 | -0.022 | 63.9384
3 | 0.6319 | 0.00941 | -0.0209 | 67.152
3.5 | 0.6836 | 0.00969 | -0.0199 | 70.547
4 | 0.7354 | 0.01007 | -0.0189 | 73.0288
4.5 | 0.7885 | 0.01037 | -0.0183 | 76.0366
5 | 0.8412 | 0.01087 | -0.0177 | 77.3873
5.5 | 0.8957 | 0.01116 | -0.0173 | 80.2599
6 | 0.9494 | 0.0116 | -0.017 | 81.8448
6.5 | 1.0031 | 0.01208 | -0.0167 | 83.0381
7 | 1.0572 | 0.01248 | -0.0165 | 84.7115
7.5 | 1.1097 | 0.01312 | -0.0162 | 84.5808
8 | 1.1633 | 0.01355 | -0.016 | 85.8524
8.5 | 1.216 | 0.01405 | -0.0158 | 86.548
9 | 1.2668 | 0.01479 | -0.0154 | 85.6525
9.5 | 1.3185 | 0.01529 | -0.0151 | 86.2328
10 | 1.3684 | 0.01591 | -0.0147 | 86.0088
10.5 | 1.4166 | 0.0167 | -0.0142 | 84.8263
11 | 1.4643 | 0.01733 | -0.0136 | 84.4951
11.5 | 1.5079 | 0.01832 | -0.0126 | 82.309
12 | 1.5511 | 0.01903 | -0.0116 | 81.5081
12.5 | 1.5883 | 0.02005 | -0.0101 | 79.217
13 | 1.6162 | 0.02124 | -0.0075 | 76.0923
13.5 | 1.6354 | 0.02287 | -0.0047 | 71.5085
14 | 1.6515 | 0.02523 | -0.003 | 65.4578
14.5 | 1.6669 | 0.02806 | -0.0023 | 59.4048
15 | 1.6747 | 0.03186 | -0.002 | 52.5643
15.5 | 1.6784 | 0.03641 | -0.0025 | 46.0972
16 | 1.6741 | 0.04202 | -0.0034 | 39.8406
16.5 | 1.6569 | 0.04929 | -0.0053 | 33.6153
17 | 1.641 | 0.05702 | -0.0077 | 28.7794
17.5 | 1.6159 | 0.06634 | -0.0111 | 24.3579
18 | 1.5868 | 0.0767 | -0.0152 | 20.6884
18.5 | 1.5597 | 0.08731 | -0.0198 | 17.8639
19 | 1.5282 | 0.09893 | -0.0251 | 15.4473
19.5 | 1.4987 | 0.1106 | -0.0307 | 13.5506
20 | 1.472 | 0.12229 | -0.0366 | 12.037

## 29. Re 500k Mach 0.25 (1)
BIGFOIL.COM POLAR EXPORT
mh82
MH 82 13.31% |  |  |  | Cl Max: | 2.293 | at alpha= | 20 | deg
JavaFoil+Calcfoil stall+Eppler ext transition |  |  |  | L/D Max: | 109.339 | at alpha= | 6 | deg
Re: | 500000 |  |  | Cd Min: | 0.00603 | at alpha= | 0 | deg
Mach: | 0.25 |  |  | Cl=0 at alpha= | -2.1458 | deg
|  |  |  | @ Cl=0.1, Cd= | 0.0083241
|  |  |  | @ Cl=0.4, Cd= | 0.0063197
|  |  |  | @ Cl=0.6, Cd= | 0.0073005
alpha (deg) | Cl | Cd | Cm | Cl/Cd
-13 | -0.063 | 0.11317 | -0.007 | -0.553
-12.5 | -0.157 | 0.10596 | -0.007 | -1.479
-12 | -0.206 | 0.09998 | -0.007 | -2.056
-11.5 | -0.245 | 0.09237 | -0.006 | -2.657
-11 | -0.28 | 0.08796 | -0.006 | -3.181
-10.5 | -0.309 | 0.08078 | -0.006 | -3.827
-10 | -0.334 | 0.07612 | -0.006 | -4.383
-9.5 | -0.353 | 0.07525 | -0.006 | -4.688
-9 | -0.366 | 0.06812 | -0.006 | -5.376
-8.5 | -0.373 | 0.06393 | -0.005 | -5.842
-8 | -0.374 | 0.05961 | -0.005 | -6.282
-7.5 | -0.369 | 0.05576 | -0.005 | -6.615
-7 | -0.357 | 0.05182 | -0.005 | -6.887
-6.5 | -0.339 | 0.04888 | -0.005 | -6.929
-6 | -0.315 | 0.04599 | -0.005 | -6.844
-5.5 | -0.286 | 0.04388 | -0.005 | -6.507
-5 | -0.252 | 0.04041 | -0.005 | -6.227
-4.5 | -0.214 | 0.03847 | -0.004 | -5.554
-4 | -0.172 | 0.03652 | -0.004 | -4.72
-3.5 | -0.128 | 0.03464 | -0.004 | -3.706
-3 | -0.082 | 0.03312 | -0.004 | -2.483
-2.5 | -0.034 | 0.03198 | -0.004 | -1.078
-2 | 0.014 | 0.03096 | -0.005 | 0.466
-1.5 | 0.08 | 0.00834 | -0.013 | 9.589
-1 | 0.143 | 0.00829 | -0.013 | 17.298
-0.5 | 0.206 | 0.00821 | -0.013 | 25.087
0 | 0.268 | 0.00603 | -0.013 | 44.485
0.5 | 0.331 | 0.00615 | -0.013 | 53.808
1 | 0.394 | 0.00628 | -0.013 | 62.652
1.5 | 0.456 | 0.00669 | -0.013 | 68.19
2 | 0.519 | 0.0069 | -0.013 | 75.213
2.5 | 0.581 | 0.00721 | -0.013 | 80.661
3 | 0.644 | 0.00751 | -0.013 | 85.664
3.5 | 0.706 | 0.00752 | -0.013 | 93.917
4 | 0.769 | 0.00784 | -0.013 | 97.995
4.5 | 0.831 | 0.00822 | -0.013 | 101.094
5 | 0.893 | 0.00852 | -0.013 | 104.868
5.5 | 0.956 | 0.00901 | -0.013 | 106.071
6 | 1.018 | 0.00931 | -0.013 | 109.339
6.5 | 1.05 | 0.03806 | -0.013 | 27.597
7 | 1.102 | 0.03727 | -0.013 | 29.563
7.5 | 1.154 | 0.03628 | -0.013 | 31.804
8 | 1.206 | 0.03998 | -0.013 | 30.155
8.5 | 1.257 | 0.03846 | -0.013 | 32.689
9 | 1.308 | 0.03596 | -0.013 | 36.378
9.5 | 1.359 | 0.03995 | -0.014 | 34.016
10 | 1.408 | 0.03841 | -0.014 | 36.67
10.5 | 1.458 | 0.04308 | -0.014 | 33.836
11 | 1.506 | 0.04146 | -0.014 | 36.333
11.5 | 1.555 | 0.04436 | -0.014 | 35.062
12 | 1.603 | 0.04956 | -0.014 | 32.345
12.5 | 1.651 | 0.0479 | -0.014 | 34.464
13 | 1.698 | 0.0538 | -0.015 | 31.559
13.5 | 1.745 | 0.05234 | -0.015 | 33.331
14 | 1.791 | 0.05829 | -0.015 | 30.728
14.5 | 1.836 | 0.05592 | -0.015 | 32.826
15 | 1.879 | 0.06417 | -0.015 | 29.273
15.5 | 1.92 | 0.06577 | -0.015 | 29.197
16 | 1.947 | 0.0776 | -0.015 | 25.092
16.5 | 1.992 | 0.08562 | -0.015 | 23.272
17 | 2.038 | 0.09416 | -0.015 | 21.641
17.5 | 2.083 | 0.12301 | -0.016 | 16.937
18 | 2.128 | 0.13337 | -0.016 | 15.958
18.5 | 2.173 | 0.14386 | -0.016 | 15.103
19 | 2.216 | 0.15554 | -0.016 | 14.246
19.5 | 2.257 | 0.16834 | -0.016 | 13.405
20 | 2.293 | 0.18487 | -0.016 | 12.401

## 30. Re 500k Mach 0.25 (2)
BIGFOIL.COM POLAR EXPORT
mh82
MH 82 13.31% |  |  |  | Cl Max: | 1.6344 | at alpha= | 14.5 | deg
XFOIL ncrit=9 |  |  |  | L/D Max: | 83.678 | at alpha= | 8 | deg
Re: | 500000 |  |  | Cd Min: | 0.25589 | at alpha= | -20 | deg
Mach: | 0.25 |  |  | Cl=0 at alpha= | -2.3339 | deg
|  |  |  | @ Cl=0.1, Cd= | 0.010897
|  |  |  | @ Cl=0.4, Cd= | 0.0086095
|  |  |  | @ Cl=0.6, Cd= | 0.0094063
alpha (deg) | Cl | Cd | Cm | Cl/Cd
-20 | -0.7362 | 0.25589 | 0.0937 | -2.877
-19.5 | -0.7159 | 0.24965 | 0.0895 | -2.8676
-19 | -0.6955 | 0.24321 | 0.0852 | -2.8597
-18.5 | -0.6752 | 0.23647 | 0.081 | -2.8553
-18 | -0.655 | 0.22951 | 0.0763 | -2.8539
-17 | -0.6163 | 0.21546 | 0.0675 | -2.8604
-16.5 | -0.5952 | 0.20917 | 0.0642 | -2.8455
-16 | -0.5746 | 0.20266 | 0.0604 | -2.8353
-15.5 | -0.5545 | 0.19591 | 0.0565 | -2.8304
-15 | -0.535 | 0.18894 | 0.0526 | -2.8316
-14.5 | -0.5159 | 0.1818 | 0.0487 | -2.8377
-14 | -0.4998 | 0.17393 | 0.0437 | -2.8736
-13.5 | -0.4898 | 0.16573 | 0.0377 | -2.9554
-13 | -0.4648 | 0.159 | 0.0364 | -2.9233
-12.5 | -0.4461 | 0.15226 | 0.0332 | -2.9299
-12 | -0.4287 | 0.14528 | 0.0298 | -2.9509
-11.5 | -0.4133 | 0.13775 | 0.026 | -3.0004
-11 | -0.4075 | 0.12684 | 0.0165 | -3.2127
-10.5 | -0.3898 | 0.12242 | 0.0186 | -3.1841
-10 | -0.3768 | 0.11584 | 0.016 | -3.2528
-9.5 | -0.3652 | 0.10884 | 0.0127 | -3.3554
-9 | -0.3713 | 0.09779 | 0.0053 | -3.7969
-8.5 | -0.3554 | 0.09227 | 0.0038 | -3.8517
-7.5 | -0.3451 | 0.0777 | -0.0044 | -4.4414
-7 | -0.38 | 0.06129 | -0.0202 | -6.2
-6.5 | -0.3615 | 0.05725 | -0.0208 | -6.3144
-6 | -0.3424 | 0.04944 | -0.0244 | -6.9256
-5.5 | -0.321 | 0.03903 | -0.0271 | -8.2244
-5 | -0.2984 | 0.02341 | -0.0252 | -12.7467
-4.5 | -0.2476 | 0.0188 | -0.0234 | -13.1702
-4 | -0.1918 | 0.0161 | -0.022 | -11.913
-3.5 | -0.1342 | 0.0145 | -0.0208 | -9.2552
-3 | -0.0774 | 0.0132 | -0.0199 | -5.8636
-2.5 | -0.0194 | 0.0124 | -0.0191 | -1.5645
-2 | 0.039 | 0.01172 | -0.0184 | 3.3276
-1.5 | 0.097 | 0.01093 | -0.0178 | 8.8747
-1 | 0.1543 | 0.0103 | -0.0175 | 14.9806
-0.5 | 0.2086 | 0.00931 | -0.0169 | 22.406
0 | 0.2505 | 0.00818 | -0.0124 | 30.6235
0.5 | 0.3192 | 0.00837 | -0.0131 | 38.1362
1 | 0.4103 | 0.00864 | -0.0191 | 47.4884
1.5 | 0.5004 | 0.00891 | -0.0253 | 56.1616
2 | 0.5521 | 0.0091 | -0.0239 | 60.6703
2.5 | 0.6037 | 0.00943 | -0.0225 | 64.0191
3 | 0.6564 | 0.00969 | -0.0212 | 67.7399
3.5 | 0.7092 | 0.01011 | -0.02 | 70.1484
4 | 0.7634 | 0.01041 | -0.019 | 73.3333
4.5 | 0.8171 | 0.01093 | -0.0181 | 74.7575
5 | 0.8731 | 0.01126 | -0.0174 | 77.54
5.5 | 0.9286 | 0.01171 | -0.0168 | 79.2997
6 | 0.9843 | 0.01224 | -0.0163 | 80.4167
6.5 | 1.0405 | 0.01267 | -0.0158 | 82.1231
7 | 1.095 | 0.01339 | -0.0153 | 81.7774
7.5 | 1.1509 | 0.01386 | -0.0148 | 83.0375
8 | 1.2058 | 0.01441 | -0.0143 | 83.678
8.5 | 1.2589 | 0.01522 | -0.0136 | 82.7135
9 | 1.3124 | 0.01581 | -0.0129 | 83.0108
9.5 | 1.3638 | 0.01657 | -0.0121 | 82.3054
10 | 1.4134 | 0.01745 | -0.0111 | 80.9971
10.5 | 1.4615 | 0.01824 | -0.0099 | 80.1261
11 | 1.5048 | 0.01937 | -0.0083 | 77.6871
11.5 | 1.5445 | 0.02039 | -0.0063 | 75.7479
12 | 1.5702 | 0.02175 | -0.003 | 72.1931
12.5 | 1.5903 | 0.02375 | -0.0004 | 66.96
13 | 1.6091 | 0.02627 | 0.0011 | 61.2524
13.5 | 1.6225 | 0.0296 | 0.002 | 54.8142
14 | 1.632 | 0.03364 | 0.002 | 48.5137
14.5 | 1.6344 | 0.03852 | 0.0017 | 42.4299
15 | 1.6297 | 0.0445 | 0.0004 | 36.6225
15.5 | 1.6186 | 0.05124 | -0.0012 | 31.5886
16 | 1.6015 | 0.05933 | -0.004 | 26.9931
16.5 | 1.5799 | 0.06835 | -0.0074 | 23.1149
17 | 1.5575 | 0.07784 | -0.0114 | 20.009
17.5 | 1.525 | 0.08936 | -0.0167 | 17.0658
18 | 1.4968 | 0.10054 | -0.022 | 14.8876
18.5 | 1.4713 | 0.11165 | -0.0275 | 13.1778
19 | 1.4474 | 0.12297 | -0.0335 | 11.7704
19.5 | 1.4233 | 0.13457 | -0.04 | 10.5767

## 31. Re 500k Mach 0.50 (1)
BIGFOIL.COM POLAR EXPORT
mh82
MH 82 13.31% |  |  |  | Cl Max: | 2.513 | at alpha= | 20 | deg
JavaFoil+Calcfoil stall+Eppler ext transition |  |  |  | L/D Max: | 66.104 | at alpha= | 2.5 | deg
Re: | 500000 |  |  | Cd Min: | 0.00683 | at alpha= | 0 | deg
Mach: | 0.5 |  |  | Cl=0 at alpha= | -2.1481 | deg
|  |  |  | @ Cl=0.1, Cd= | 0.023806
|  |  |  | @ Cl=0.4, Cd= | 0.0073557
|  |  |  | @ Cl=0.6, Cd= | 0.0091657
alpha (deg) | Cl | Cd | Cm | Cl/Cd
-20 | -0.951 | 0.23558 | -0.016 | -4.036
-19.5 | -0.926 | 0.22567 | -0.015 | -4.104
-19 | -0.9 | 0.22003 | -0.015 | -4.089
-18.5 | -0.872 | 0.21212 | -0.014 | -4.112
-18 | -0.847 | 0.19854 | -0.013 | -4.265
-17.5 | -0.821 | 0.19284 | -0.013 | -4.259
-17 | -0.796 | 0.18755 | -0.013 | -4.243
-16.5 | -0.771 | 0.18678 | -0.012 | -4.125
-16 | -0.745 | 0.18192 | -0.012 | -4.095
-15.5 | -0.719 | 0.17322 | -0.012 | -4.153
-15 | -0.694 | 0.17019 | -0.011 | -4.076
-14.5 | -0.668 | 0.163 | -0.011 | -4.097
-14 | -0.64 | 0.15543 | -0.01 | -4.118
-13.5 | -0.614 | 0.14997 | -0.01 | -4.093
-13 | -0.588 | 0.14481 | -0.009 | -4.058
-12.5 | -0.562 | 0.14099 | -0.009 | -3.983
-12 | -0.535 | 0.1342 | -0.009 | -3.99
-11.5 | -0.509 | 0.12959 | -0.009 | -3.929
-11 | -0.483 | 0.12898 | -0.009 | -3.744
-10.5 | -0.456 | 0.12171 | -0.008 | -3.745
-10 | -0.429 | 0.11195 | -0.008 | -3.832
-9.5 | -0.402 | 0.10794 | -0.007 | -3.729
-9 | -0.376 | 0.1059 | -0.007 | -3.549
-8.5 | -0.349 | 0.10397 | -0.007 | -3.357
-8 | -0.322 | 0.09773 | -0.007 | -3.297
-7.5 | -0.295 | 0.06764 | -0.007 | -4.361
-7 | -0.268 | 0.05774 | -0.007 | -4.641
-6.5 | -0.241 | 0.08862 | -0.006 | -2.716
-6 | -0.213 | 0.05402 | -0.006 | -3.95
-5.5 | -0.186 | 0.04833 | -0.006 | -3.849
-5 | -0.159 | 0.05032 | -0.006 | -3.15
-4.5 | -0.131 | 0.04321 | -0.005 | -3.031
-4 | -0.145 | 0.03974 | -0.005 | -3.643
-3.5 | -0.129 | 0.03848 | -0.005 | -3.354
-3 | -0.087 | 0.03546 | -0.005 | -2.46
-2.5 | -0.038 | 0.03337 | -0.005 | -1.124
-2 | 0.016 | 0.03196 | -0.005 | 0.497
-1.5 | 0.071 | 0.03103 | -0.005 | 2.292
-1 | 0.16 | 0.00886 | -0.014 | 18.085
-0.5 | 0.23 | 0.00887 | -0.014 | 25.953
0 | 0.3 | 0.00683 | -0.014 | 43.977
0.5 | 0.37 | 0.00718 | -0.014 | 51.56
1 | 0.44 | 0.00759 | -0.014 | 57.954
1.5 | 0.51 | 0.00806 | -0.014 | 63.296
2 | 0.58 | 0.0089 | -0.014 | 65.118
2.5 | 0.65 | 0.00983 | -0.014 | 66.104
3 | 0.72 | 0.01106 | -0.014 | 65.089
3.5 | 0.775 | 0.05566 | -0.014 | 13.92
4 | 0.834 | 0.06321 | -0.014 | 13.187
4.5 | 0.894 | 0.05944 | -0.014 | 15.043
5 | 0.954 | 0.05481 | -0.014 | 17.412
5.5 | 1.013 | 0.05045 | -0.014 | 20.085
6 | 1.072 | 0.05426 | -0.014 | 19.753
6.5 | 1.13 | 0.04975 | -0.014 | 22.707
7 | 1.187 | 0.04525 | -0.014 | 26.229
7.5 | 1.243 | 0.04853 | -0.014 | 25.62
8 | 1.299 | 0.04437 | -0.014 | 29.289
8.5 | 1.354 | 0.04794 | -0.014 | 28.251
9 | 1.408 | 0.04462 | -0.014 | 31.565
9.5 | 1.462 | 0.04915 | -0.014 | 29.742
10 | 1.515 | 0.04514 | -0.014 | 33.559
10.5 | 1.567 | 0.04287 | -0.014 | 36.548
11 | 1.619 | 0.04773 | -0.015 | 33.91
11.5 | 1.669 | 0.0464 | -0.015 | 35.974
12 | 1.719 | 0.05181 | -0.015 | 33.183
12.5 | 1.767 | 0.07393 | -0.015 | 23.907
13 | 1.812 | 0.08897 | -0.015 | 20.368
13.5 | 1.841 | 0.13715 | -0.014 | 13.427
14 | 1.882 | 0.1637 | -0.014 | 11.495
14.5 | 1.86 | 0.18038 | -0.01 | 10.314
15 | 1.921 | 0.1931 | -0.011 | 9.946
15.5 | 1.983 | 0.20355 | -0.012 | 9.742
16 | 2.043 | 0.21458 | -0.012 | 9.52
16.5 | 2.104 | 0.2212 | -0.013 | 9.51
17 | 2.161 | 0.22703 | -0.014 | 9.518
17.5 | 2.224 | 0.23676 | -0.014 | 9.396
18 | 2.28 | 0.23816 | -0.015 | 9.572
18.5 | 2.336 | 0.24634 | -0.015 | 9.483
19 | 2.397 | 0.25269 | -0.016 | 9.487
19.5 | 2.458 | 0.25281 | -0.016 | 9.722
20 | 2.513 | 0.26421 | -0.017 | 9.511

## 32. Re 500k Mach 0.50 (2)
BIGFOIL.COM POLAR EXPORT
mh82
MH 82 13.31% |  |  |  | Cl Max: | 1.3626 | at alpha= | 9.5 | deg
XFOIL ncrit=9 |  |  |  | L/D Max: | 71.3093 | at alpha= | 5 | deg
Re: | 500000 |  |  | Cd Min: | 0.14948 | at alpha= | 15 | deg
Mach: | 0.5 |  |  | Cl=0 at alpha= | -99 | deg
|  |  |  | @ Cl=0.1, Cd= | 0.0097
|  |  |  | @ Cl=0.4, Cd= | 0.0094528
|  |  |  | @ Cl=0.6, Cd= | 0.010275
alpha (deg) | Cl | Cd | Cm | Cl/Cd
0 | 0.3106 | 0.0097 | -0.0182 | 32.0206
0.5 | 0.3626 | 0.0093 | -0.0128 | 38.9892
1 | 0.4556 | 0.00968 | -0.0163 | 47.0661
1.5 | 0.5643 | 0.01008 | -0.0234 | 55.9821
2 | 0.6483 | 0.01054 | -0.0261 | 61.5085
2.5 | 0.7067 | 0.01094 | -0.0239 | 64.5978
3 | 0.7646 | 0.01154 | -0.0217 | 66.2565
3.5 | 0.8246 | 0.01203 | -0.0197 | 68.5453
4 | 0.8844 | 0.01269 | -0.0176 | 69.6927
4.5 | 0.9455 | 0.01342 | -0.0158 | 70.4545
5 | 1.0076 | 0.01413 | -0.0142 | 71.3093
5.5 | 1.0681 | 0.01511 | -0.0124 | 70.6883
6 | 1.1284 | 0.01605 | -0.0106 | 70.3053
6.5 | 1.1866 | 0.0171 | -0.0085 | 69.3918
7 | 1.2387 | 0.01854 | -0.0061 | 66.8123
7.5 | 1.2859 | 0.01998 | -0.0033 | 64.3594
8 | 1.3224 | 0.02173 | 0.0005 | 60.856
8.5 | 1.3321 | 0.02492 | 0.0038 | 53.4551
9 | 1.349 | 0.0285 | 0.0051 | 47.3333
9.5 | 1.3626 | 0.0327 | 0.006 | 41.6697
10 | 1.3359 | 0.04072 | 0.0039 | 32.807
10.5 | 1.339 | 0.04641 | 0.0031 | 28.8515
11 | 1.2421 | 0.06243 | -0.0049 | 19.8959
11.5 | 1.2521 | 0.06826 | -0.0063 | 18.3431
12 | 1.1388 | 0.0891 | -0.0181 | 12.7811
13.5 | 1.0649 | 0.12465 | -0.0362 | 8.5431
15 | 1.085 | 0.14948 | -0.0489 | 7.2585

## 33. Re 750k Mach 0.00 (1)
BIGFOIL.COM POLAR EXPORT
mh82
MH 82 13.31% |  |  |  | Cl Max: | 2.265 | at alpha= | 20 | deg
JavaFoil+Calcfoil stall+Eppler ext transition |  |  |  | L/D Max: | 135.151 | at alpha= | 7.5 | deg
Re: | 750000 |  |  | Cd Min: | 0.00527 | at alpha= | -0.5 | deg
Mach: | 0 |  |  | Cl=0 at alpha= | -2.1667 | deg
|  |  |  | @ Cl=0.1, Cd= | 0.0076184
|  |  |  | @ Cl=0.4, Cd= | 0.0055829
|  |  |  | @ Cl=0.6, Cd= | 0.0062518
alpha (deg) | Cl | Cd | Cm | Cl/Cd
-16 | -0.387 | 0.13117 | -0.008 | -2.949
-15.5 | -0.399 | 0.12789 | -0.008 | -3.119
-15 | -0.411 | 0.11832 | -0.008 | -3.473
-14.5 | -0.422 | 0.11486 | -0.007 | -3.676
-14 | -0.433 | 0.10888 | -0.007 | -3.978
-13.5 | -0.443 | 0.10344 | -0.007 | -4.284
-13 | -0.452 | 0.09707 | -0.007 | -4.659
-12.5 | -0.46 | 0.09269 | -0.007 | -4.963
-12 | -0.466 | 0.08779 | -0.006 | -5.31
-11.5 | -0.471 | 0.0816 | -0.006 | -5.767
-11 | -0.473 | 0.07594 | -0.006 | -6.225
-10.5 | -0.472 | 0.07206 | -0.006 | -6.556
-10 | -0.469 | 0.06934 | -0.006 | -6.77
-9.5 | -0.463 | 0.06521 | -0.006 | -7.105
-9 | -0.454 | 0.06112 | -0.005 | -7.427
-8.5 | -0.441 | 0.05768 | -0.005 | -7.646
-8 | -0.425 | 0.05387 | -0.005 | -7.882
-7.5 | -0.404 | 0.05122 | -0.005 | -7.897
-7 | -0.381 | 0.04817 | -0.005 | -7.901
-6.5 | -0.353 | 0.04632 | -0.005 | -7.624
-6 | -0.322 | 0.04338 | -0.005 | -7.43
-5.5 | -0.288 | 0.04128 | -0.005 | -6.979
-5 | -0.251 | 0.03854 | -0.004 | -6.514
-4.5 | -0.211 | 0.03684 | -0.004 | -5.737
-4 | -0.169 | 0.03505 | -0.004 | -4.832
-3.5 | -0.126 | 0.0335 | -0.004 | -3.748
-3 | -0.08 | 0.0322 | -0.004 | -2.49
-2.5 | -0.034 | 0.03104 | -0.005 | -1.082
-2 | 0.017 | 0.0077 | -0.013 | 2.267
-1.5 | 0.078 | 0.00764 | -0.012 | 10.143
-1 | 0.139 | 0.00758 | -0.012 | 18.314
-0.5 | 0.199 | 0.00527 | -0.012 | 37.807
0 | 0.26 | 0.00535 | -0.012 | 48.626
0.5 | 0.321 | 0.00543 | -0.012 | 59.08
1 | 0.381 | 0.00553 | -0.012 | 68.97
1.5 | 0.442 | 0.0057 | -0.012 | 77.493
2 | 0.502 | 0.00593 | -0.012 | 84.631
2.5 | 0.563 | 0.00611 | -0.012 | 92.039
3 | 0.623 | 0.00634 | -0.012 | 98.255
3.5 | 0.684 | 0.00633 | -0.012 | 107.982
4 | 0.744 | 0.00659 | -0.013 | 112.982
4.5 | 0.805 | 0.0068 | -0.013 | 118.241
5 | 0.865 | 0.00706 | -0.013 | 122.424
5.5 | 0.925 | 0.0074 | -0.013 | 124.958
6 | 0.985 | 0.00763 | -0.013 | 129.187
6.5 | 1.046 | 0.00796 | -0.013 | 131.363
7 | 1.106 | 0.00826 | -0.013 | 133.826
7.5 | 1.166 | 0.00863 | -0.013 | 135.151
8 | 1.2 | 0.04113 | -0.013 | 29.188
8.5 | 1.247 | 0.04054 | -0.013 | 30.767
9 | 1.297 | 0.03828 | -0.013 | 33.881
9.5 | 1.346 | 0.03663 | -0.014 | 36.752
10 | 1.396 | 0.04028 | -0.014 | 34.644
10.5 | 1.444 | 0.03866 | -0.014 | 37.344
11 | 1.491 | 0.03699 | -0.014 | 40.313
11.5 | 1.539 | 0.03923 | -0.014 | 39.224
12 | 1.586 | 0.03747 | -0.014 | 42.323
12.5 | 1.633 | 0.04139 | -0.014 | 39.45
13 | 1.679 | 0.04608 | -0.015 | 36.434
13.5 | 1.724 | 0.04444 | -0.015 | 38.798
14 | 1.769 | 0.0494 | -0.015 | 35.813
14.5 | 1.814 | 0.04591 | -0.015 | 39.513
15 | 1.856 | 0.05206 | -0.015 | 35.653
15.5 | 1.897 | 0.05265 | -0.015 | 36.028
16 | 1.935 | 0.06096 | -0.015 | 31.747
16.5 | 1.976 | 0.06177 | -0.016 | 31.991
17 | 1.999 | 0.07307 | -0.016 | 27.358
17.5 | 2.043 | 0.09587 | -0.016 | 21.31
18 | 2.088 | 0.1024 | -0.016 | 20.389
18.5 | 2.133 | 0.10926 | -0.016 | 19.52
19 | 2.176 | 0.11687 | -0.016 | 18.623
19.5 | 2.22 | 0.12431 | -0.017 | 17.862
20 | 2.265 | 0.13209 | -0.017 | 17.144

## 34. Re 750k Mach 0.00 (2)
BIGFOIL.COM POLAR EXPORT
mh82
MH 82 13.31% |  |  |  | Cl Max: | 1.7376 | at alpha= | 16 | deg
XFOIL ncrit=9 |  |  |  | L/D Max: | 103.293 | at alpha= | 10 | deg
Re: | 750000 |  |  | Cd Min: | 0.24956 | at alpha= | -20 | deg
Mach: | 0 |  |  | Cl=0 at alpha= | -2.3019 | deg
|  |  |  | @ Cl=0.1, Cd= | 0.009527
|  |  |  | @ Cl=0.4, Cd= | 0.0073279
|  |  |  | @ Cl=0.6, Cd= | 0.007922
alpha (deg) | Cl | Cd | Cm | Cl/Cd
-20 | -0.7215 | 0.24956 | 0.0892 | -2.8911
-19.5 | -0.7024 | 0.24366 | 0.0852 | -2.8827
-19 | -0.6832 | 0.23775 | 0.0813 | -2.8736
-18.5 | -0.6641 | 0.23154 | 0.0773 | -2.8682
-18 | -0.6449 | 0.22516 | 0.0733 | -2.8642
-17.5 | -0.6267 | 0.21782 | 0.0688 | -2.8771
-17 | -0.6094 | 0.21078 | 0.0642 | -2.8912
-16.5 | -0.5936 | 0.20361 | 0.0595 | -2.9154
-16 | -0.575 | 0.19637 | 0.056 | -2.9281
-15.5 | -0.5547 | 0.19016 | 0.0531 | -2.917
-15 | -0.5358 | 0.18389 | 0.0498 | -2.9137
-14.5 | -0.5177 | 0.17722 | 0.0462 | -2.9212
-14 | -0.5001 | 0.17044 | 0.0427 | -2.9342
-13.5 | -0.4834 | 0.16338 | 0.0391 | -2.9587
-13 | -0.4676 | 0.1561 | 0.0354 | -2.9955
-12.5 | -0.4528 | 0.14851 | 0.0317 | -3.049
-12 | -0.4515 | 0.13706 | 0.0247 | -3.2942
-11 | -0.4179 | 0.12451 | 0.0198 | -3.3564
-10.5 | -0.4046 | 0.11834 | 0.0174 | -3.419
-10 | -0.3948 | 0.11097 | 0.0139 | -3.5577
-9.5 | -0.4053 | 0.09745 | 0.0056 | -4.1591
-9 | -0.3975 | 0.09117 | 0.0033 | -4.36
-8.5 | -0.3899 | 0.08476 | 0.0001 | -4.6
-8 | -0.3896 | 0.07731 | -0.0041 | -5.0395
-7.5 | -0.4072 | 0.06824 | -0.0111 | -5.9672
-7 | -0.4531 | 0.04006 | -0.0256 | -11.3105
-6.5 | -0.4172 | 0.03646 | -0.0255 | -11.4427
-6 | -0.3796 | 0.032 | -0.0251 | -11.8625
-5.5 | -0.3506 | 0.01828 | -0.0211 | -19.1794
-5 | -0.2986 | 0.01565 | -0.0201 | -19.0799
-4 | -0.1907 | 0.01263 | -0.0185 | -15.099
-3.5 | -0.1349 | 0.0119 | -0.018 | -11.3361
-3 | -0.0791 | 0.01117 | -0.0175 | -7.0815
-2.5 | -0.0225 | 0.01071 | -0.0171 | -2.1008
-2 | 0.0343 | 0.01028 | -0.0168 | 3.3366
-1.5 | 0.0902 | 0.0096 | -0.0164 | 9.3958
-1 | 0.1466 | 0.00918 | -0.0163 | 15.9695
0 | 0.2495 | 0.00727 | -0.0147 | 34.3191
0.5 | 0.2962 | 0.00709 | -0.0115 | 41.7772
1 | 0.3575 | 0.00722 | -0.0118 | 49.5152
1.5 | 0.4363 | 0.00742 | -0.0161 | 58.8005
2 | 0.5171 | 0.00766 | -0.021 | 67.5065
2.5 | 0.5815 | 0.00783 | -0.0227 | 74.2656
3 | 0.6318 | 0.00808 | -0.0215 | 78.1931
3.5 | 0.6829 | 0.00831 | -0.0204 | 82.1781
4 | 0.7343 | 0.00863 | -0.0195 | 85.0869
4.5 | 0.7871 | 0.00887 | -0.0188 | 88.7373
5 | 0.8399 | 0.00925 | -0.0182 | 90.8
5.5 | 0.8941 | 0.00952 | -0.0179 | 93.9181
6 | 0.9484 | 0.00984 | -0.0177 | 96.3821
6.5 | 1.0019 | 0.01029 | -0.0175 | 97.3664
7 | 1.0567 | 0.01058 | -0.0174 | 99.8771
7.5 | 1.1106 | 0.01098 | -0.0173 | 101.1475
8 | 1.1636 | 0.01149 | -0.0172 | 101.2707
8.5 | 1.2176 | 0.01183 | -0.0172 | 102.9248
9 | 1.2698 | 0.01234 | -0.0171 | 102.9011
9.5 | 1.3217 | 0.01286 | -0.0169 | 102.776
10 | 1.3738 | 0.0133 | -0.0168 | 103.2932
10.5 | 1.4222 | 0.01405 | -0.0164 | 101.2242
11 | 1.4733 | 0.01448 | -0.0163 | 101.7472
11.5 | 1.5211 | 0.01512 | -0.0159 | 100.6019
12 | 1.567 | 0.01585 | -0.0153 | 98.8644
12.5 | 1.6113 | 0.01657 | -0.0145 | 97.242
13 | 1.6504 | 0.01753 | -0.0133 | 94.1472
13.5 | 1.6859 | 0.01851 | -0.0116 | 91.0805
14 | 1.7028 | 0.02004 | -0.0081 | 84.9701
14.5 | 1.7206 | 0.02209 | -0.0061 | 77.8904
15 | 1.7338 | 0.02496 | -0.0049 | 69.4631
15.5 | 1.7357 | 0.02925 | -0.0045 | 59.3402
16 | 1.7376 | 0.03393 | -0.0048 | 51.2113
16.5 | 1.7273 | 0.04011 | -0.0057 | 43.0641
17 | 1.7001 | 0.0485 | -0.0075 | 35.0536
17.5 | 1.6746 | 0.05722 | -0.0099 | 29.266
18 | 1.6429 | 0.06736 | -0.0134 | 24.3898
18.5 | 1.597 | 0.08008 | -0.0184 | 19.9426
19 | 1.5678 | 0.09101 | -0.0229 | 17.2267
19.5 | 1.5326 | 0.10331 | -0.0285 | 14.835
20 | 1.4929 | 0.11686 | -0.0351 | 12.7751

## 35. Re 750k Mach 0.10 (1)
BIGFOIL.COM POLAR EXPORT
mh82
MH 82 13.31% |  |  |  | Cl Max: | 2.273 | at alpha= | 20 | deg
JavaFoil+Calcfoil stall+Eppler ext transition |  |  |  | L/D Max: | 133.715 | at alpha= | 7.5 | deg
Re: | 750000 |  |  | Cd Min: | 0.00529 | at alpha= | -0.5 | deg
Mach: | 0.1 |  |  | Cl=0 at alpha= | -2.15 | deg
|  |  |  | @ Cl=0.1, Cd= | 0.0076387
|  |  |  | @ Cl=0.4, Cd= | 0.0055862
|  |  |  | @ Cl=0.6, Cd= | 0.006296
alpha (deg) | Cl | Cd | Cm | Cl/Cd
-15.5 | -0.357 | 0.12626 | -0.008 | -2.824
-15 | -0.371 | 0.12135 | -0.007 | -3.053
-14.5 | -0.384 | 0.11579 | -0.007 | -3.319
-14 | -0.398 | 0.10969 | -0.007 | -3.626
-13.5 | -0.41 | 0.10416 | -0.007 | -3.94
-13 | -0.422 | 0.09808 | -0.007 | -4.303
-12.5 | -0.433 | 0.09307 | -0.007 | -4.648
-12 | -0.442 | 0.08743 | -0.006 | -5.051
-11.5 | -0.449 | 0.08276 | -0.006 | -5.422
-11 | -0.454 | 0.07633 | -0.006 | -5.945
-10.5 | -0.456 | 0.0732 | -0.006 | -6.232
-10 | -0.456 | 0.06838 | -0.006 | -6.665
-9.5 | -0.452 | 0.0662 | -0.006 | -6.83
-9 | -0.445 | 0.06115 | -0.005 | -7.277
-8.5 | -0.434 | 0.05746 | -0.005 | -7.557
-8 | -0.42 | 0.05454 | -0.005 | -7.693
-7.5 | -0.401 | 0.05127 | -0.005 | -7.819
-7 | -0.378 | 0.0488 | -0.005 | -7.753
-6.5 | -0.352 | 0.0464 | -0.005 | -7.583
-6 | -0.322 | 0.0437 | -0.005 | -7.362
-5.5 | -0.288 | 0.04137 | -0.005 | -6.965
-5 | -0.251 | 0.03866 | -0.004 | -6.502
-4.5 | -0.212 | 0.03699 | -0.004 | -5.726
-4 | -0.17 | 0.03519 | -0.004 | -4.829
-3.5 | -0.126 | 0.0335 | -0.004 | -3.761
-3 | -0.08 | 0.03223 | -0.004 | -2.497
-2.5 | -0.042 | 0.00785 | -0.013 | -5.358
-2 | 0.018 | 0.00776 | -0.013 | 2.261
-1.5 | 0.078 | 0.00766 | -0.013 | 10.168
-1 | 0.14 | 0.0076 | -0.012 | 18.365
-0.5 | 0.2 | 0.00529 | -0.012 | 37.852
0 | 0.261 | 0.00536 | -0.012 | 48.696
0.5 | 0.322 | 0.00545 | -0.012 | 59.143
1 | 0.383 | 0.00555 | -0.012 | 68.999
1.5 | 0.444 | 0.00568 | -0.012 | 78.145
2 | 0.505 | 0.00591 | -0.012 | 85.368
2.5 | 0.566 | 0.00616 | -0.012 | 91.756
3 | 0.626 | 0.0064 | -0.012 | 97.907
3.5 | 0.687 | 0.00639 | -0.013 | 107.524
4 | 0.748 | 0.00665 | -0.013 | 112.471
4.5 | 0.809 | 0.00688 | -0.013 | 117.556
5 | 0.869 | 0.00713 | -0.013 | 121.899
5.5 | 0.93 | 0.00751 | -0.013 | 123.826
6 | 0.99 | 0.00773 | -0.013 | 128.193
6.5 | 1.051 | 0.00807 | -0.013 | 130.167
7 | 1.111 | 0.00844 | -0.013 | 131.681
7.5 | 1.172 | 0.00876 | -0.013 | 133.715
8 | 1.202 | 0.03787 | -0.013 | 31.744
8.5 | 1.251 | 0.03678 | -0.013 | 34.013
9 | 1.301 | 0.03956 | -0.013 | 32.878
9.5 | 1.351 | 0.03788 | -0.014 | 35.656
10 | 1.4 | 0.03605 | -0.014 | 38.839
10.5 | 1.448 | 0.0401 | -0.014 | 36.116
11 | 1.496 | 0.03838 | -0.014 | 38.98
11.5 | 1.544 | 0.04076 | -0.014 | 37.879
12 | 1.591 | 0.03888 | -0.014 | 40.929
12.5 | 1.638 | 0.04301 | -0.014 | 38.097
13 | 1.684 | 0.04152 | -0.015 | 40.559
13.5 | 1.73 | 0.0463 | -0.015 | 37.36
14 | 1.775 | 0.05156 | -0.015 | 34.423
14.5 | 1.82 | 0.04772 | -0.015 | 38.14
15 | 1.861 | 0.0546 | -0.015 | 34.092
15.5 | 1.903 | 0.05497 | -0.015 | 34.617
16 | 1.941 | 0.05685 | -0.016 | 34.15
16.5 | 1.962 | 0.06949 | -0.015 | 28.229
17 | 2.006 | 0.07562 | -0.016 | 26.525
17.5 | 2.05 | 0.0983 | -0.016 | 20.859
18 | 2.096 | 0.10528 | -0.016 | 19.904
18.5 | 2.14 | 0.11258 | -0.016 | 19.008
19 | 2.184 | 0.1202 | -0.016 | 18.17
19.5 | 2.228 | 0.12808 | -0.017 | 17.397
20 | 2.273 | 0.13606 | -0.017 | 16.702

## 36. Re 750k Mach 0.10 (2)
BIGFOIL.COM POLAR EXPORT
mh82
MH 82 13.31% |  |  |  | Cl Max: | 1.7306 | at alpha= | 15.5 | deg
XFOIL ncrit=9 |  |  |  | L/D Max: | 102.603 | at alpha= | 8.5 | deg
Re: | 750000 |  |  | Cd Min: | 0.25046 | at alpha= | -20 | deg
Mach: | 0.1 |  |  | Cl=0 at alpha= | -2.3042 | deg
|  |  |  | @ Cl=0.1, Cd= | 0.0096009
|  |  |  | @ Cl=0.4, Cd= | 0.0073566
|  |  |  | @ Cl=0.6, Cd= | 0.0079478
alpha (deg) | Cl | Cd | Cm | Cl/Cd
-20 | -0.7239 | 0.25046 | 0.09 | -2.8903
-19.5 | -0.7047 | 0.24451 | 0.086 | -2.8821
-19 | -0.6853 | 0.23855 | 0.082 | -2.8728
-18.5 | -0.666 | 0.23229 | 0.078 | -2.8671
-18 | -0.6466 | 0.22587 | 0.0739 | -2.8627
-17.5 | -0.6283 | 0.21847 | 0.0694 | -2.8759
-17 | -0.6108 | 0.21144 | 0.0647 | -2.8888
-16.5 | -0.5947 | 0.20427 | 0.06 | -2.9113
-16 | -0.5753 | 0.1971 | 0.0567 | -2.9188
-15.5 | -0.5549 | 0.19088 | 0.0536 | -2.9071
-15 | -0.536 | 0.18455 | 0.0503 | -2.9044
-14.5 | -0.5177 | 0.17785 | 0.0467 | -2.9109
-14 | -0.4999 | 0.17103 | 0.0431 | -2.9229
-13.5 | -0.483 | 0.16393 | 0.0395 | -2.9464
-13 | -0.4669 | 0.15662 | 0.0358 | -2.9811
-12.5 | -0.4521 | 0.14891 | 0.0319 | -3.0361
-12 | -0.4501 | 0.13771 | 0.025 | -3.2685
-11.5 | -0.4289 | 0.1307 | 0.0214 | -3.2816
-11 | -0.4159 | 0.12535 | 0.0204 | -3.3179
-10.5 | -0.4025 | 0.11906 | 0.0179 | -3.3806
-9 | -0.3923 | 0.09232 | 0.004 | -4.2494
-8.5 | -0.3838 | 0.08595 | 0.0009 | -4.4654
-7.5 | -0.3965 | 0.07007 | -0.0091 | -5.6586
-7 | -0.4464 | 0.0421 | -0.0257 | -10.6033
-6.5 | -0.4131 | 0.03826 | -0.0257 | -10.7972
-6 | -0.3774 | 0.03348 | -0.0255 | -11.2724
-5.5 | -0.3523 | 0.01868 | -0.0216 | -18.8597
-5 | -0.3001 | 0.01603 | -0.0205 | -18.7211
-4.5 | -0.2465 | 0.01399 | -0.0196 | -17.6197
-4 | -0.1917 | 0.01276 | -0.0189 | -15.0235
-3.5 | -0.1355 | 0.01199 | -0.0183 | -11.3011
-3 | -0.0793 | 0.01125 | -0.0177 | -7.0489
-2.5 | -0.0224 | 0.01074 | -0.0173 | -2.0857
-2 | 0.0348 | 0.01033 | -0.017 | 3.3688
-1.5 | 0.0911 | 0.00967 | -0.0166 | 9.4209
-1 | 0.1478 | 0.00923 | -0.0164 | 16.013
-0.5 | 0.2036 | 0.00867 | -0.0163 | 23.4833
0 | 0.2519 | 0.00733 | -0.0149 | 34.3656
0.5 | 0.2984 | 0.0071 | -0.0116 | 42.0282
1 | 0.36 | 0.00726 | -0.0118 | 49.5868
1.5 | 0.4387 | 0.00745 | -0.016 | 58.8859
2 | 0.52 | 0.00768 | -0.0209 | 67.7083
2.5 | 0.5857 | 0.00788 | -0.0228 | 74.3274
3 | 0.6363 | 0.00812 | -0.0216 | 78.3621
3.5 | 0.6876 | 0.00837 | -0.0205 | 82.1505
4 | 0.7396 | 0.00867 | -0.0195 | 85.3057
4.5 | 0.7926 | 0.00893 | -0.0188 | 88.757
5 | 0.8455 | 0.00934 | -0.0182 | 90.5246
5.5 | 0.9003 | 0.00958 | -0.0178 | 93.977
6 | 0.9548 | 0.00993 | -0.0176 | 96.1531
6.5 | 1.009 | 0.01036 | -0.0174 | 97.3938
7 | 1.0641 | 0.01067 | -0.0172 | 99.7282
7.5 | 1.1181 | 0.01112 | -0.0171 | 100.5486
8 | 1.1719 | 0.01158 | -0.017 | 101.2003
8.5 | 1.2261 | 0.01195 | -0.0169 | 102.6025
9 | 1.2781 | 0.01255 | -0.0167 | 101.8406
9.5 | 1.3311 | 0.013 | -0.0165 | 102.3923
10 | 1.3832 | 0.01349 | -0.0163 | 102.5352
10.5 | 1.4323 | 0.01421 | -0.0159 | 100.7952
11 | 1.4834 | 0.01469 | -0.0156 | 100.9803
11.5 | 1.5298 | 0.01547 | -0.0149 | 98.8882
12 | 1.5769 | 0.01613 | -0.0143 | 97.7619
12.5 | 1.6192 | 0.01698 | -0.0132 | 95.3592
13 | 1.6582 | 0.01793 | -0.0118 | 92.4819
13.5 | 1.6849 | 0.01913 | -0.0089 | 88.0763
14 | 1.7025 | 0.02092 | -0.0061 | 81.3815
14.5 | 1.7173 | 0.02347 | -0.0045 | 73.17
15 | 1.7305 | 0.02665 | -0.0038 | 64.9343
15.5 | 1.7306 | 0.03134 | -0.0037 | 55.2202
16 | 1.7259 | 0.03686 | -0.0042 | 46.8231
16.5 | 1.7128 | 0.04352 | -0.0054 | 39.3566
17 | 1.6827 | 0.05242 | -0.0076 | 32.1003
17.5 | 1.6547 | 0.06179 | -0.0106 | 26.7794
18 | 1.6226 | 0.07223 | -0.0143 | 22.4643
18.5 | 1.5779 | 0.08501 | -0.0196 | 18.5613
19 | 1.5474 | 0.09629 | -0.0245 | 16.0702
19.5 | 1.5139 | 0.10854 | -0.0302 | 13.9479
20 | 1.4788 | 0.12149 | -0.0368 | 12.1722

## 37. Re 750k Mach 0.25 (1)
BIGFOIL.COM POLAR EXPORT
mh82
MH 82 13.31% |  |  |  | Cl Max: | 2.308 | at alpha= | 20 | deg
JavaFoil+Calcfoil stall+Eppler ext transition |  |  |  | L/D Max: | 123.566 | at alpha= | 7 | deg
Re: | 750000 |  |  | Cd Min: | 0.00547 | at alpha= | 0 | deg
Mach: | 0.25 |  |  | Cl=0 at alpha= | -2.1698 | deg
|  |  |  | @ Cl=0.1, Cd= | 0.007731
|  |  |  | @ Cl=0.4, Cd= | 0.0057261
|  |  |  | @ Cl=0.6, Cd= | 0.0065244
alpha (deg) | Cl | Cd | Cm | Cl/Cd
-13.5 | -0.065 | 0.10673 | -0.008 | -0.613
-13 | -0.063 | 0.10201 | -0.008 | -0.614
-12.5 | -0.157 | 0.09556 | -0.007 | -1.641
-12 | -0.206 | 0.09036 | -0.007 | -2.276
-11.5 | -0.245 | 0.08803 | -0.007 | -2.789
-11 | -0.28 | 0.08208 | -0.006 | -3.41
-10.5 | -0.309 | 0.07658 | -0.006 | -4.039
-10 | -0.334 | 0.07247 | -0.006 | -4.605
-9.5 | -0.353 | 0.06724 | -0.006 | -5.248
-9 | -0.366 | 0.06335 | -0.006 | -5.783
-8.5 | -0.374 | 0.05964 | -0.006 | -6.264
-8 | -0.374 | 0.05659 | -0.005 | -6.617
-7.5 | -0.369 | 0.05367 | -0.005 | -6.873
-7 | -0.357 | 0.04998 | -0.005 | -7.141
-6.5 | -0.339 | 0.04706 | -0.005 | -7.197
-6 | -0.315 | 0.0447 | -0.005 | -7.042
-5.5 | -0.286 | 0.04231 | -0.005 | -6.749
-5 | -0.252 | 0.03931 | -0.005 | -6.402
-4.5 | -0.214 | 0.03728 | -0.005 | -5.732
-4 | -0.172 | 0.03563 | -0.004 | -4.839
-3.5 | -0.128 | 0.0338 | -0.004 | -3.798
-3 | -0.082 | 0.03247 | -0.004 | -2.533
-2.5 | -0.035 | 0.03128 | -0.005 | -1.103
-2 | 0.018 | 0.00784 | -0.013 | 2.293
-1.5 | 0.08 | 0.00775 | -0.013 | 10.324
-1 | 0.143 | 0.00769 | -0.013 | 18.632
-0.5 | 0.206 | 0.00761 | -0.013 | 27.041
0 | 0.268 | 0.00547 | -0.013 | 49.049
0.5 | 0.331 | 0.00557 | -0.013 | 59.413
1 | 0.394 | 0.0057 | -0.013 | 69.034
1.5 | 0.456 | 0.00597 | -0.013 | 76.369
2 | 0.519 | 0.00616 | -0.013 | 84.175
2.5 | 0.581 | 0.00644 | -0.013 | 90.199
3 | 0.644 | 0.00672 | -0.013 | 95.72
3.5 | 0.706 | 0.00675 | -0.013 | 104.63
4 | 0.769 | 0.00704 | -0.013 | 109.131
4.5 | 0.831 | 0.00738 | -0.013 | 112.543
5 | 0.893 | 0.00765 | -0.013 | 116.766
5.5 | 0.956 | 0.00809 | -0.013 | 118.082
6 | 1.018 | 0.00836 | -0.013 | 121.737
6.5 | 1.08 | 0.00878 | -0.014 | 123.01
7 | 1.142 | 0.00924 | -0.014 | 123.566
7.5 | 1.17 | 0.04113 | -0.013 | 28.442
8 | 1.221 | 0.03983 | -0.013 | 30.661
8.5 | 1.273 | 0.03851 | -0.014 | 33.045
9 | 1.324 | 0.04178 | -0.014 | 31.692
9.5 | 1.375 | 0.03999 | -0.014 | 34.387
10 | 1.425 | 0.04489 | -0.014 | 31.744
10.5 | 1.474 | 0.04323 | -0.014 | 34.1
11 | 1.523 | 0.04149 | -0.014 | 36.705
11.5 | 1.572 | 0.0443 | -0.014 | 35.484
12 | 1.62 | 0.04261 | -0.014 | 38.016
12.5 | 1.667 | 0.0478 | -0.015 | 34.884
13 | 1.714 | 0.05403 | -0.015 | 31.722
13.5 | 1.76 | 0.05238 | -0.015 | 33.606
14 | 1.806 | 0.05877 | -0.015 | 30.736
14.5 | 1.85 | 0.05591 | -0.015 | 33.09
15 | 1.89 | 0.05747 | -0.015 | 32.895
15.5 | 1.931 | 0.06701 | -0.015 | 28.819
16 | 1.953 | 0.07292 | -0.015 | 26.786
16.5 | 1.999 | 0.0805 | -0.015 | 24.827
17 | 2.044 | 0.08841 | -0.016 | 23.12
17.5 | 2.089 | 0.09713 | -0.016 | 21.51
18 | 2.135 | 0.12519 | -0.016 | 17.05
18.5 | 2.179 | 0.13486 | -0.016 | 16.16
19 | 2.223 | 0.14579 | -0.016 | 15.247
19.5 | 2.266 | 0.15744 | -0.017 | 14.393
20 | 2.308 | 0.13424 | -0.017 | 17.193

## 38. Re 750k Mach 0.25 (2)
BIGFOIL.COM POLAR EXPORT
mh82
MH 82 13.31% |  |  |  | Cl Max: | 1.6908 | at alpha= | 14.5 | deg
XFOIL ncrit=9 |  |  |  | L/D Max: | 99.5339 | at alpha= | 8 | deg
Re: | 750000 |  |  | Cd Min: | 0.25558 | at alpha= | -20 | deg
Mach: | 0.25 |  |  | Cl=0 at alpha= | -2.3145 | deg
|  |  |  | @ Cl=0.1, Cd= | 0.010043
|  |  |  | @ Cl=0.4, Cd= | 0.0075049
|  |  |  | @ Cl=0.6, Cd= | 0.0080898
alpha (deg) | Cl | Cd | Cm | Cl/Cd
-20 | -0.738 | 0.25558 | 0.0941 | -2.8875
-19.5 | -0.7177 | 0.24937 | 0.0899 | -2.8781
-19 | -0.6973 | 0.24308 | 0.0857 | -2.8686
-18.5 | -0.677 | 0.23653 | 0.0815 | -2.8622
-18 | -0.6565 | 0.22987 | 0.0773 | -2.856
-17.5 | -0.6374 | 0.22217 | 0.0723 | -2.869
-17 | -0.6189 | 0.2151 | 0.0676 | -2.8773
-16 | -0.5788 | 0.20101 | 0.06 | -2.8795
-15.5 | -0.5579 | 0.19466 | 0.0566 | -2.866
-15 | -0.538 | 0.18803 | 0.0529 | -2.8612
-14.5 | -0.5186 | 0.18115 | 0.0491 | -2.8628
-14 | -0.4997 | 0.17413 | 0.0454 | -2.8697
-13.5 | -0.4814 | 0.16682 | 0.0415 | -2.8857
-13 | -0.4644 | 0.15922 | 0.0376 | -2.9167
-12.5 | -0.4518 | 0.1505 | 0.0323 | -3.002
-12 | -0.4406 | 0.14162 | 0.0278 | -3.1111
-11.5 | -0.4221 | 0.13572 | 0.0259 | -3.1101
-11 | -0.4066 | 0.12939 | 0.0234 | -3.1424
-10.5 | -0.3923 | 0.1225 | 0.0202 | -3.2024
-10 | -0.3802 | 0.11499 | 0.0166 | -3.3064
-9.5 | -0.3847 | 0.10286 | 0.0089 | -3.74
-9 | -0.369 | 0.09758 | 0.0074 | -3.7815
-8.5 | -0.3576 | 0.09112 | 0.0043 | -3.9245
-8 | -0.3516 | 0.08378 | 0.0004 | -4.1967
-7.5 | -0.3816 | 0.06794 | -0.0124 | -5.6167
-7 | -0.3941 | 0.05726 | -0.0205 | -6.8826
-6.5 | -0.3806 | 0.05038 | -0.0236 | -7.5546
-6 | -0.3585 | 0.04281 | -0.0259 | -8.3742
-5.5 | -0.3371 | 0.03157 | -0.0267 | -10.6779
-5 | -0.3078 | 0.01808 | -0.0231 | -17.0243
-4.5 | -0.2529 | 0.0156 | -0.0218 | -16.2115
-4 | -0.1969 | 0.01364 | -0.0207 | -14.4355
-3.5 | -0.139 | 0.01258 | -0.0199 | -11.0493
-3 | -0.0804 | 0.0118 | -0.0191 | -6.8136
-2.5 | -0.022 | 0.01103 | -0.0184 | -1.9946
-2 | 0.0373 | 0.01056 | -0.0179 | 3.5322
-1.5 | 0.0966 | 0.01008 | -0.0174 | 9.5833
-1 | 0.1547 | 0.00945 | -0.0171 | 16.3704
-0.5 | 0.2128 | 0.00898 | -0.0169 | 23.6971
0 | 0.2645 | 0.00773 | -0.0159 | 34.2173
0.5 | 0.3114 | 0.00724 | -0.0123 | 43.011
1 | 0.3736 | 0.00741 | -0.012 | 50.4184
1.5 | 0.4515 | 0.00769 | -0.0155 | 58.7126
2 | 0.5361 | 0.00788 | -0.0205 | 68.033
2.5 | 0.6092 | 0.00812 | -0.0233 | 75.0246
3 | 0.6615 | 0.00836 | -0.022 | 79.1268
3.5 | 0.7142 | 0.00868 | -0.0207 | 82.2811
4 | 0.7683 | 0.00894 | -0.0196 | 85.9396
4.5 | 0.8221 | 0.00938 | -0.0187 | 87.6439
5 | 0.8783 | 0.00963 | -0.018 | 91.2046
5.5 | 0.9346 | 0.01 | -0.0174 | 93.46
6 | 0.9908 | 0.01046 | -0.0169 | 94.7228
6.5 | 1.0481 | 0.01081 | -0.0166 | 96.9565
7 | 1.1043 | 0.01131 | -0.0162 | 97.6393
7.5 | 1.1607 | 0.01179 | -0.0158 | 98.4478
8 | 1.2173 | 0.01223 | -0.0154 | 99.5339
8.5 | 1.271 | 0.01294 | -0.0148 | 98.2226
9 | 1.327 | 0.0134 | -0.0143 | 99.0299
9.5 | 1.3812 | 0.01397 | -0.0137 | 98.869
10 | 1.4322 | 0.01478 | -0.0128 | 96.9012
10.5 | 1.4847 | 0.01538 | -0.012 | 96.5345
11 | 1.5307 | 0.01635 | -0.0106 | 93.6208
11.5 | 1.5779 | 0.01714 | -0.0093 | 92.0595
12 | 1.6154 | 0.01828 | -0.0071 | 88.3698
12.5 | 1.6382 | 0.01978 | -0.0035 | 82.821
13 | 1.6588 | 0.02195 | -0.0012 | 75.5718
13.5 | 1.6744 | 0.02501 | 0 | 66.9492
14 | 1.6877 | 0.02867 | 0.0005 | 58.8664
14.5 | 1.6908 | 0.03348 | 0.0005 | 50.5018
15 | 1.6864 | 0.03927 | -0.0002 | 42.9437
15.5 | 1.6729 | 0.04618 | -0.0015 | 36.2256
16 | 1.6452 | 0.05495 | -0.0039 | 29.9399
16.5 | 1.6214 | 0.06399 | -0.007 | 25.3383
17 | 1.5891 | 0.07449 | -0.011 | 21.3331
17.5 | 1.5511 | 0.08626 | -0.0161 | 17.9817
18 | 1.5216 | 0.09742 | -0.0211 | 15.619
18.5 | 1.4921 | 0.10896 | -0.0267 | 13.694
19 | 1.461 | 0.12119 | -0.0331 | 12.0555
19.5 | 1.4377 | 0.13255 | -0.0393 | 10.8465

## 39. Re 750k Mach 0.50 (1)
BIGFOIL.COM POLAR EXPORT
mh82
MH 82 13.31% |  |  |  | Cl Max: | 2.514 | at alpha= | 20 | deg
JavaFoil+Calcfoil stall+Eppler ext transition |  |  |  | L/D Max: | 73.962 | at alpha= | 2.5 | deg
Re: | 750000 |  |  | Cd Min: | 0.00619 | at alpha= | 0 | deg
Mach: | 0.5 |  |  | Cl=0 at alpha= | -2.1481 | deg
|  |  |  | @ Cl=0.1, Cd= | 0.023129
|  |  |  | @ Cl=0.4, Cd= | 0.0066686
|  |  |  | @ Cl=0.6, Cd= | 0.0081871
alpha (deg) | Cl | Cd | Cm | Cl/Cd
-20 | -0.951 | 0.21208 | -0.016 | -4.484
-19.5 | -0.926 | 0.20622 | -0.015 | -4.491
-19 | -0.901 | 0.20344 | -0.015 | -4.429
-18.5 | -0.873 | 0.1952 | -0.014 | -4.472
-18 | -0.847 | 0.18537 | -0.013 | -4.571
-17.5 | -0.822 | 0.17733 | -0.013 | -4.634
-17 | -0.796 | 0.17293 | -0.013 | -4.603
-16.5 | -0.771 | 0.16844 | -0.012 | -4.575
-16 | -0.745 | 0.16344 | -0.012 | -4.559
-15.5 | -0.719 | 0.1588 | -0.012 | -4.531
-15 | -0.694 | 0.15584 | -0.012 | -4.452
-14.5 | -0.669 | 0.15062 | -0.011 | -4.439
-14 | -0.641 | 0.14285 | -0.01 | -4.484
-13.5 | -0.614 | 0.13634 | -0.01 | -4.504
-13 | -0.588 | 0.13324 | -0.01 | -4.411
-12.5 | -0.562 | 0.12656 | -0.009 | -4.438
-12 | -0.535 | 0.1227 | -0.009 | -4.364
-11.5 | -0.509 | 0.11918 | -0.009 | -4.273
-11 | -0.483 | 0.11622 | -0.009 | -4.155
-10.5 | -0.456 | 0.10947 | -0.008 | -4.166
-10 | -0.429 | 0.10177 | -0.008 | -4.216
-9.5 | -0.403 | 0.09879 | -0.007 | -4.075
-9 | -0.376 | 0.0949 | -0.007 | -3.961
-8.5 | -0.349 | 0.09298 | -0.007 | -3.755
-8 | -0.322 | 0.08906 | -0.007 | -3.619
-7.5 | -0.295 | 0.0638 | -0.007 | -4.624
-7 | -0.268 | 0.05498 | -0.007 | -4.875
-6.5 | -0.241 | 0.05191 | -0.006 | -4.638
-6 | -0.213 | 0.0521 | -0.006 | -4.096
-5.5 | -0.186 | 0.04572 | -0.006 | -4.069
-5 | -0.159 | 0.0421 | -0.006 | -3.766
-4.5 | -0.131 | 0.04125 | -0.005 | -3.175
-4 | -0.145 | 0.03834 | -0.005 | -3.776
-3.5 | -0.129 | 0.03585 | -0.005 | -3.601
-3 | -0.087 | 0.03385 | -0.005 | -2.577
-2.5 | -0.038 | 0.03252 | -0.005 | -1.154
-2 | 0.016 | 0.03124 | -0.005 | 0.508
-1.5 | 0.071 | 0.03033 | -0.006 | 2.348
-1 | 0.16 | 0.00823 | -0.014 | 19.483
-0.5 | 0.23 | 0.00822 | -0.014 | 27.996
0 | 0.3 | 0.00619 | -0.014 | 48.519
0.5 | 0.37 | 0.00651 | -0.014 | 56.859
1 | 0.44 | 0.00688 | -0.014 | 63.956
1.5 | 0.51 | 0.00733 | -0.014 | 69.602
2 | 0.58 | 0.00795 | -0.014 | 72.907
2.5 | 0.65 | 0.00878 | -0.014 | 73.962
3 | 0.72 | 0.00988 | -0.014 | 72.812
3.5 | 0.789 | 0.01252 | -0.014 | 63.058
4 | 0.859 | 0.01464 | -0.014 | 58.702
4.5 | 0.907 | 0.05948 | -0.014 | 15.248
5 | 0.967 | 0.05546 | -0.014 | 17.429
5.5 | 1.025 | 0.05151 | -0.014 | 19.907
6 | 1.084 | 0.05537 | -0.014 | 19.583
6.5 | 1.143 | 0.05107 | -0.014 | 22.377
7 | 1.2 | 0.0465 | -0.014 | 25.816
7.5 | 1.258 | 0.0498 | -0.014 | 25.254
8 | 1.314 | 0.04543 | -0.014 | 28.928
8.5 | 1.369 | 0.04908 | -0.014 | 27.902
9 | 1.423 | 0.04572 | -0.014 | 31.13
9.5 | 1.477 | 0.04248 | -0.015 | 34.759
10 | 1.53 | 0.04596 | -0.015 | 33.282
10.5 | 1.582 | 0.04326 | -0.015 | 36.57
11 | 1.632 | 0.04863 | -0.015 | 33.572
11.5 | 1.683 | 0.04696 | -0.015 | 35.832
12 | 1.732 | 0.0461 | -0.015 | 37.566
12.5 | 1.778 | 0.05212 | -0.015 | 34.119
13 | 1.821 | 0.08138 | -0.015 | 22.371
13.5 | 1.845 | 0.12927 | -0.014 | 14.275
14 | 1.889 | 0.15106 | -0.014 | 12.503
14.5 | 1.868 | 0.16684 | -0.011 | 11.195
15 | 1.922 | 0.17338 | -0.011 | 11.085
15.5 | 1.984 | 0.18539 | -0.012 | 10.702
16 | 2.049 | 0.19378 | -0.013 | 10.572
16.5 | 2.105 | 0.19922 | -0.013 | 10.565
17 | 2.164 | 0.20367 | -0.014 | 10.627
17.5 | 2.226 | 0.21037 | -0.014 | 10.58
18 | 2.281 | 0.215 | -0.015 | 10.611
18.5 | 2.339 | 0.21876 | -0.015 | 10.69
19 | 2.404 | 0.2287 | -0.016 | 10.51
19.5 | 2.459 | 0.22593 | -0.016 | 10.884
20 | 2.514 | 0.23446 | -0.017 | 10.723

## 40. Re 750k Mach 0.50 (2)
BIGFOIL.COM POLAR EXPORT
mh82
MH 82 13.31% |  |  |  | Cl Max: | 1.4649 | at alpha= | 10.5 | deg
XFOIL ncrit=9 |  |  |  | L/D Max: | 86.1688 | at alpha= | 5 | deg
Re: | 750000 |  |  | Cd Min: | 0.28187 | at alpha= | -20 | deg
Mach: | 0.5 |  |  | Cl=0 at alpha= | -2.3696 | deg
|  |  |  | @ Cl=0.1, Cd= | 0.011329
|  |  |  | @ Cl=0.4, Cd= | 0.0081923
|  |  |  | @ Cl=0.6, Cd= | 0.0089165
alpha (deg) | Cl | Cd | Cm | Cl/Cd
-20 | -0.8098 | 0.28187 | 0.113 | -2.873
-19.5 | -0.785 | 0.27407 | 0.1078 | -2.8642
-19 | -0.76 | 0.26607 | 0.1027 | -2.8564
-18.5 | -0.7349 | 0.25766 | 0.0974 | -2.8522
-18 | -0.7099 | 0.24943 | 0.0918 | -2.8461
-17 | -0.6603 | 0.23314 | 0.0819 | -2.8322
-16.5 | -0.6351 | 0.22563 | 0.0776 | -2.8148
-16 | -0.6097 | 0.21801 | 0.0729 | -2.7967
-15.5 | -0.5844 | 0.21038 | 0.0683 | -2.7778
-15 | -0.5596 | 0.20251 | 0.0636 | -2.7633
-14.5 | -0.5348 | 0.19453 | 0.0589 | -2.7492
-14 | -0.5114 | 0.18614 | 0.0537 | -2.7474
-13.5 | -0.4906 | 0.1777 | 0.048 | -2.7608
-13 | -0.4725 | 0.17084 | 0.0459 | -2.7657
-12.5 | -0.4495 | 0.16372 | 0.0431 | -2.7455
-12 | -0.4266 | 0.15654 | 0.0396 | -2.7252
-11.5 | -0.405 | 0.14901 | 0.0357 | -2.7179
-11 | -0.3845 | 0.14126 | 0.0316 | -2.7219
-10.5 | -0.3743 | 0.13162 | 0.0248 | -2.8438
-10 | -0.3508 | 0.12451 | 0.0224 | -2.8174
-9.5 | -0.3303 | 0.11763 | 0.0193 | -2.808
-9 | -0.3128 | 0.11035 | 0.0156 | -2.8346
-7.5 | -0.2717 | 0.08773 | 0.0034 | -3.097
-7 | -0.2685 | 0.07849 | -0.0035 | -3.4208
-6.5 | -0.2608 | 0.07136 | -0.0072 | -3.6547
-5.5 | -0.2622 | 0.05215 | -0.025 | -5.0278
-5 | -0.2477 | 0.04532 | -0.0277 | -5.4656
-4.5 | -0.2295 | 0.03414 | -0.0308 | -6.7223
-4 | -0.199 | 0.02415 | -0.0307 | -8.2402
-3.5 | -0.1481 | 0.01818 | -0.0287 | -8.1463
-3 | -0.085 | 0.0147 | -0.0263 | -5.7823
-2.5 | -0.0176 | 0.01293 | -0.0243 | -1.3612
-2 | 0.0499 | 0.01181 | -0.0227 | 4.2252
-1.5 | 0.1187 | 0.01115 | -0.0215 | 10.6457
-1 | 0.1877 | 0.01065 | -0.0204 | 17.6244
-0.5 | 0.2546 | 0.01005 | -0.0196 | 25.3333
0 | 0.3202 | 0.00935 | -0.019 | 34.246
0.5 | 0.374 | 0.00814 | -0.0157 | 45.9459
1 | 0.4337 | 0.00826 | -0.0124 | 52.5061
1.5 | 0.5174 | 0.00855 | -0.0143 | 60.5146
2 | 0.6143 | 0.00898 | -0.0192 | 68.4076
2.5 | 0.7164 | 0.00933 | -0.0252 | 76.7846
3 | 0.7746 | 0.00982 | -0.0229 | 78.8798
3.5 | 0.835 | 0.01019 | -0.0207 | 81.9431
4 | 0.8955 | 0.01071 | -0.0187 | 83.6134
4.5 | 0.9572 | 0.01129 | -0.0168 | 84.783
5 | 1.0211 | 0.01185 | -0.0151 | 86.1688
5.5 | 1.0829 | 0.01268 | -0.0133 | 85.4022
6 | 1.1478 | 0.01333 | -0.0118 | 86.1065
6.5 | 1.2103 | 0.01416 | -0.0099 | 85.4732
7 | 1.2683 | 0.01525 | -0.0077 | 83.1672
7.5 | 1.3251 | 0.01632 | -0.0053 | 81.1949
8 | 1.3731 | 0.01769 | -0.0022 | 77.6201
8.5 | 1.3999 | 0.01971 | 0.0021 | 71.0249
9 | 1.4262 | 0.0225 | 0.0044 | 63.3867
9.5 | 1.4478 | 0.02604 | 0.0058 | 55.5991
10 | 1.4589 | 0.03068 | 0.0065 | 47.5522
10.5 | 1.4649 | 0.03594 | 0.0065 | 40.7596
11 | 1.4626 | 0.04192 | 0.0061 | 34.8903
11.5 | 1.443 | 0.04981 | 0.004 | 28.9701
12 | 1.4355 | 0.05689 | 0.0023 | 25.2329
12.5 | 1.3948 | 0.06778 | -0.0024 | 20.5783
13 | 1.3892 | 0.0755 | -0.0051 | 18.4
13.5 | 1.3286 | 0.08973 | -0.0127 | 14.8066
14 | 1.3252 | 0.09791 | -0.0161 | 13.5349
14.5 | 1.2861 | 0.11095 | -0.0234 | 11.5917
15 | 1.2429 | 0.12528 | -0.032 | 9.921
15.5 | 1.2729 | 0.12985 | -0.0333 | 9.8028

## 41. Re 1M Mach 0.00 (1)
BIGFOIL.COM POLAR EXPORT
mh82
MH 82 13.31% |  |  |  | Cl Max: | 2.27 | at alpha= | 20 | deg
JavaFoil+Calcfoil stall+Eppler ext transition |  |  |  | L/D Max: | 147.723 | at alpha= | 8.5 | deg
Re: | 1000000 |  |  | Cd Min: | 0.00497 | at alpha= | -0.5 | deg
Mach: | 0 |  |  | Cl=0 at alpha= | -2.1441 | deg
|  |  |  | @ Cl=0.1, Cd= | 0.0072448
|  |  |  | @ Cl=0.4, Cd= | 0.0052392
|  |  |  | @ Cl=0.6, Cd= | 0.0057995
alpha (deg) | Cl | Cd | Cm | Cl/Cd
-16 | -0.387 | 0.12635 | -0.008 | -3.064
-15.5 | -0.399 | 0.121 | -0.008 | -3.299
-15 | -0.411 | 0.11609 | -0.008 | -3.543
-14.5 | -0.423 | 0.10951 | -0.008 | -3.86
-14 | -0.433 | 0.10461 | -0.008 | -4.144
-13.5 | -0.443 | 0.09875 | -0.007 | -4.49
-13 | -0.452 | 0.09435 | -0.007 | -4.794
-12.5 | -0.46 | 0.09076 | -0.007 | -5.07
-12 | -0.466 | 0.08442 | -0.006 | -5.523
-11.5 | -0.471 | 0.08032 | -0.006 | -5.861
-11 | -0.473 | 0.07444 | -0.006 | -6.353
-10.5 | -0.473 | 0.07037 | -0.006 | -6.716
-10 | -0.469 | 0.066 | -0.006 | -7.114
-9.5 | -0.463 | 0.06252 | -0.006 | -7.413
-9 | -0.454 | 0.05894 | -0.006 | -7.704
-8.5 | -0.441 | 0.0558 | -0.005 | -7.905
-8 | -0.425 | 0.05298 | -0.005 | -8.017
-7.5 | -0.405 | 0.05024 | -0.005 | -8.052
-7 | -0.381 | 0.04725 | -0.005 | -8.056
-6.5 | -0.353 | 0.0453 | -0.005 | -7.797
-6 | -0.322 | 0.04279 | -0.005 | -7.533
-5.5 | -0.288 | 0.04069 | -0.005 | -7.082
-5 | -0.251 | 0.03797 | -0.005 | -6.614
-4.5 | -0.211 | 0.03628 | -0.004 | -5.826
-4 | -0.169 | 0.03462 | -0.004 | -4.893
-3.5 | -0.126 | 0.03301 | -0.005 | -3.805
-3 | -0.08 | 0.03171 | -0.005 | -2.53
-2.5 | -0.042 | 0.00745 | -0.013 | -5.617
-2 | 0.017 | 0.00732 | -0.013 | 2.384
-1.5 | 0.078 | 0.00727 | -0.012 | 10.672
-1 | 0.139 | 0.0072 | -0.012 | 19.272
-0.5 | 0.199 | 0.00497 | -0.012 | 40.088
0 | 0.26 | 0.00502 | -0.012 | 51.818
0.5 | 0.321 | 0.00509 | -0.012 | 62.951
1 | 0.381 | 0.00518 | -0.012 | 73.532
1.5 | 0.442 | 0.00537 | -0.012 | 82.281
2 | 0.502 | 0.0055 | -0.012 | 91.341
2.5 | 0.563 | 0.00567 | -0.012 | 99.295
3 | 0.623 | 0.00588 | -0.012 | 105.934
3.5 | 0.684 | 0.00588 | -0.012 | 116.174
4 | 0.744 | 0.00612 | -0.013 | 121.511
4.5 | 0.805 | 0.00633 | -0.013 | 127.15
5 | 0.865 | 0.00657 | -0.013 | 131.615
5.5 | 0.925 | 0.00689 | -0.013 | 134.282
6 | 0.985 | 0.0071 | -0.013 | 138.846
6.5 | 1.046 | 0.00741 | -0.013 | 141.183
7 | 1.106 | 0.00769 | -0.013 | 143.805
7.5 | 1.166 | 0.00803 | -0.013 | 145.234
8 | 1.226 | 0.00835 | -0.014 | 146.751
8.5 | 1.286 | 0.0087 | -0.014 | 147.723
9 | 1.309 | 0.03955 | -0.014 | 33.106
9.5 | 1.358 | 0.03818 | -0.014 | 35.564
10 | 1.407 | 0.03649 | -0.014 | 38.56
10.5 | 1.455 | 0.0405 | -0.014 | 35.922
11 | 1.502 | 0.03884 | -0.014 | 38.68
11.5 | 1.55 | 0.04116 | -0.014 | 37.652
12 | 1.597 | 0.03922 | -0.014 | 40.728
12.5 | 1.644 | 0.04346 | -0.015 | 37.829
13 | 1.69 | 0.04172 | -0.015 | 40.499
13.5 | 1.735 | 0.04665 | -0.015 | 37.191
14 | 1.78 | 0.04493 | -0.015 | 39.617
14.5 | 1.824 | 0.04771 | -0.015 | 38.237
15 | 1.866 | 0.04761 | -0.015 | 39.192
15.5 | 1.906 | 0.05479 | -0.016 | 34.786
16 | 1.944 | 0.05658 | -0.016 | 34.359
16.5 | 1.983 | 0.05788 | -0.016 | 34.265
17 | 2.004 | 0.06981 | -0.016 | 28.708
17.5 | 2.048 | 0.09157 | -0.016 | 22.368
18 | 2.093 | 0.09809 | -0.016 | 21.334
18.5 | 2.138 | 0.10471 | -0.016 | 20.414
19 | 2.182 | 0.11201 | -0.017 | 19.478
19.5 | 2.226 | 0.11903 | -0.017 | 18.7
20 | 2.27 | 0.12672 | -0.017 | 17.91

## 42. Re 1M Mach 0.00 (2)
BIGFOIL.COM POLAR EXPORT
mh82
MH 82 13.31% |  |  |  | Cl Max: | 1.7756 | at alpha= | 15.5 | deg
XFOIL ncrit=9 |  |  |  | L/D Max: | 115.269 | at alpha= | 9.5 | deg
Re: | 1000000 |  |  | Cd Min: | 0.25054 | at alpha= | -20 | deg
Mach: | 0 |  |  | Cl=0 at alpha= | -2.2911 | deg
|  |  |  | @ Cl=0.1, Cd= | 0.0090457
|  |  |  | @ Cl=0.4, Cd= | 0.0067232
|  |  |  | @ Cl=0.6, Cd= | 0.007255
alpha (deg) | Cl | Cd | Cm | Cl/Cd
-20 | -0.7214 | 0.25054 | 0.0897 | -2.8794
-19.5 | -0.7024 | 0.24433 | 0.0856 | -2.8748
-19 | -0.684 | 0.23695 | 0.081 | -2.8867
-18.5 | -0.6678 | 0.22958 | 0.076 | -2.9088
-17.5 | -0.6295 | 0.21655 | 0.0688 | -2.9069
-17 | -0.61 | 0.21049 | 0.0652 | -2.898
-16.5 | -0.5909 | 0.20425 | 0.0615 | -2.893
-16 | -0.572 | 0.1978 | 0.0578 | -2.8918
-15.5 | -0.5533 | 0.19121 | 0.054 | -2.8937
-15 | -0.5354 | 0.18441 | 0.0503 | -2.9033
-14.5 | -0.5177 | 0.17739 | 0.0465 | -2.9184
-14 | -0.5008 | 0.17011 | 0.0428 | -2.944
-13.5 | -0.4875 | 0.1614 | 0.0381 | -3.0204
-13 | -0.4754 | 0.15297 | 0.0336 | -3.1078
-12.5 | -0.4622 | 0.14492 | 0.0295 | -3.1893
-12 | -0.4452 | 0.1371 | 0.0255 | -3.2473
-11.5 | -0.4339 | 0.13108 | 0.0237 | -3.3102
-11 | -0.4201 | 0.12455 | 0.0208 | -3.3729
-10.5 | -0.4076 | 0.11764 | 0.0175 | -3.4648
-8.5 | -0.4006 | 0.08211 | -0.0009 | -4.8788
-8 | -0.4046 | 0.07422 | -0.0056 | -5.4514
-7.5 | -0.4248 | 0.06381 | -0.0145 | -6.6573
-7 | -0.475 | 0.03348 | -0.0252 | -14.1876
-6.5 | -0.4491 | 0.02401 | -0.0232 | -18.7047
-6 | -0.4106 | 0.01672 | -0.0208 | -24.5574
-5.5 | -0.3575 | 0.01501 | -0.0199 | -23.8175
-5 | -0.3044 | 0.0133 | -0.0191 | -22.8872
-4.5 | -0.2495 | 0.01231 | -0.0185 | -20.2681
-4 | -0.1937 | 0.01156 | -0.018 | -16.7561
-3.5 | -0.1371 | 0.01103 | -0.0175 | -12.4297
-3 | -0.0811 | 0.01034 | -0.0171 | -7.8433
-2.5 | -0.0239 | 0.00999 | -0.0168 | -2.3924
-2 | 0.0333 | 0.00964 | -0.0165 | 3.4544
-1.5 | 0.09 | 0.00912 | -0.0162 | 9.8684
-1 | 0.1465 | 0.0087 | -0.0161 | 16.8391
-0.5 | 0.2031 | 0.00834 | -0.0161 | 24.3525
0 | 0.2563 | 0.0074 | -0.0158 | 34.6351
0.5 | 0.3034 | 0.00656 | -0.0135 | 46.25
1 | 0.3547 | 0.00659 | -0.0116 | 53.824
1.5 | 0.4159 | 0.00677 | -0.012 | 61.4328
2 | 0.4885 | 0.00695 | -0.0151 | 70.2878
2.5 | 0.5706 | 0.00715 | -0.0203 | 79.8042
3 | 0.635 | 0.00738 | -0.022 | 86.0434
3.5 | 0.6857 | 0.00757 | -0.0209 | 90.5812
4 | 0.7372 | 0.00782 | -0.0199 | 94.2711
4.5 | 0.7894 | 0.0081 | -0.0191 | 97.4568
5 | 0.8429 | 0.00833 | -0.0185 | 101.1885
5.5 | 0.8965 | 0.00869 | -0.0182 | 103.1646
6 | 0.9514 | 0.00894 | -0.018 | 106.4206
6.5 | 1.0062 | 0.00923 | -0.0179 | 109.0141
7 | 1.0601 | 0.00969 | -0.0178 | 109.4014
7.5 | 1.1154 | 0.00994 | -0.0178 | 112.2133
8 | 1.1698 | 0.01029 | -0.0179 | 113.6832
8.5 | 1.2228 | 0.0108 | -0.0178 | 113.2222
9 | 1.2773 | 0.0111 | -0.0179 | 115.0721
9.5 | 1.3302 | 0.01154 | -0.0179 | 115.2686
10 | 1.382 | 0.01207 | -0.0178 | 114.4988
10.5 | 1.4346 | 0.01247 | -0.0178 | 115.0441
11 | 1.4835 | 0.01317 | -0.0175 | 112.6424
11.5 | 1.5349 | 0.01358 | -0.0174 | 113.0265
12 | 1.582 | 0.01429 | -0.0169 | 110.7068
12.5 | 1.6292 | 0.01492 | -0.0164 | 109.1957
13 | 1.6717 | 0.01579 | -0.0156 | 105.8708
13.5 | 1.7132 | 0.01659 | -0.0145 | 103.267
14 | 1.7433 | 0.01784 | -0.0123 | 97.7186
14.5 | 1.7601 | 0.01933 | -0.0087 | 91.0554
15 | 1.7715 | 0.02177 | -0.0063 | 81.3734
15.5 | 1.7756 | 0.02543 | -0.0051 | 69.823
16 | 1.771 | 0.03044 | -0.0049 | 58.18
16.5 | 1.7627 | 0.03624 | -0.0054 | 48.6396
17 | 1.7337 | 0.04462 | -0.0069 | 38.8548
17.5 | 1.6981 | 0.05427 | -0.0093 | 31.2898
18 | 1.6586 | 0.06524 | -0.0129 | 25.4231
18.5 | 1.615 | 0.07747 | -0.0175 | 20.8468
19 | 1.574 | 0.09005 | -0.0227 | 17.4792
19.5 | 1.539 | 0.10227 | -0.0282 | 15.0484
20 | 1.5024 | 0.11524 | -0.0345 | 13.0371

## 43. Re 1M Mach 0.10 (1)
BIGFOIL.COM POLAR EXPORT
mh82
MH 82 13.31% |  |  |  | Cl Max: | 2.277 | at alpha= | 20 | deg
JavaFoil+Calcfoil stall+Eppler ext transition |  |  |  | L/D Max: | 144.99 | at alpha= | 8 | deg
Re: | 1000000 |  |  | Cd Min: | 0.00499 | at alpha= | -0.5 | deg
Mach: | 0.1 |  |  | Cl=0 at alpha= | -2.15 | deg
|  |  |  | @ Cl=0.1, Cd= | 0.0072587
|  |  |  | @ Cl=0.4, Cd= | 0.005249
|  |  |  | @ Cl=0.6, Cd= | 0.0058347
alpha (deg) | Cl | Cd | Cm | Cl/Cd
-15.5 | -0.357 | 0.12266 | -0.008 | -2.91
-15 | -0.371 | 0.11599 | -0.008 | -3.197
-14.5 | -0.385 | 0.11008 | -0.008 | -3.493
-14 | -0.398 | 0.1047 | -0.008 | -3.802
-13.5 | -0.411 | 0.10018 | -0.007 | -4.099
-13 | -0.422 | 0.09435 | -0.007 | -4.475
-12.5 | -0.433 | 0.09062 | -0.007 | -4.775
-12 | -0.442 | 0.08588 | -0.007 | -5.144
-11.5 | -0.449 | 0.07991 | -0.006 | -5.617
-11 | -0.454 | 0.07515 | -0.006 | -6.04
-10.5 | -0.456 | 0.07178 | -0.006 | -6.357
-10 | -0.456 | 0.06698 | -0.006 | -6.807
-9.5 | -0.452 | 0.06275 | -0.006 | -7.207
-9 | -0.445 | 0.05954 | -0.006 | -7.476
-8.5 | -0.434 | 0.05626 | -0.005 | -7.719
-8 | -0.42 | 0.05311 | -0.005 | -7.901
-7.5 | -0.401 | 0.05052 | -0.005 | -7.936
-7 | -0.378 | 0.04786 | -0.005 | -7.905
-6.5 | -0.352 | 0.0454 | -0.005 | -7.751
-6 | -0.322 | 0.04282 | -0.005 | -7.515
-5.5 | -0.288 | 0.04071 | -0.005 | -7.079
-5 | -0.251 | 0.03811 | -0.005 | -6.598
-4.5 | -0.212 | 0.03633 | -0.004 | -5.831
-4 | -0.17 | 0.03466 | -0.004 | -4.904
-3.5 | -0.126 | 0.03307 | -0.005 | -3.811
-3 | -0.081 | 0.03179 | -0.005 | -2.533
-2.5 | -0.042 | 0.00747 | -0.013 | -5.627
-2 | 0.018 | 0.00733 | -0.013 | 2.391
-1.5 | 0.078 | 0.00728 | -0.013 | 10.698
-1 | 0.14 | 0.00722 | -0.012 | 19.325
-0.5 | 0.2 | 0.00499 | -0.012 | 40.122
0 | 0.261 | 0.00503 | -0.012 | 51.898
0.5 | 0.322 | 0.00511 | -0.012 | 63.017
1 | 0.383 | 0.00521 | -0.012 | 73.568
1.5 | 0.444 | 0.00535 | -0.012 | 82.995
2 | 0.505 | 0.00548 | -0.012 | 92.149
2.5 | 0.566 | 0.00571 | -0.012 | 98.989
3 | 0.626 | 0.00593 | -0.012 | 105.558
3.5 | 0.687 | 0.00594 | -0.013 | 115.681
4 | 0.748 | 0.00618 | -0.013 | 120.963
4.5 | 0.809 | 0.0064 | -0.013 | 126.414
5 | 0.869 | 0.00663 | -0.013 | 131.038
5.5 | 0.93 | 0.00699 | -0.013 | 133.091
6 | 0.99 | 0.00719 | -0.013 | 137.785
6.5 | 1.051 | 0.00751 | -0.013 | 139.904
7 | 1.111 | 0.00785 | -0.013 | 141.506
7.5 | 1.172 | 0.00815 | -0.013 | 143.705
8 | 1.232 | 0.0085 | -0.014 | 144.99
8.5 | 1.266 | 0.04265 | -0.014 | 29.69
9 | 1.313 | 0.04091 | -0.014 | 32.086
9.5 | 1.362 | 0.0395 | -0.014 | 34.484
10 | 1.411 | 0.03776 | -0.014 | 37.379
10.5 | 1.459 | 0.04207 | -0.014 | 34.687
11 | 1.507 | 0.04034 | -0.014 | 37.359
11.5 | 1.555 | 0.03678 | -0.014 | 42.274
12 | 1.602 | 0.04079 | -0.014 | 39.278
12.5 | 1.649 | 0.03892 | -0.015 | 42.376
13 | 1.695 | 0.04353 | -0.015 | 38.94
13.5 | 1.74 | 0.04206 | -0.015 | 41.378
14 | 1.786 | 0.04685 | -0.015 | 38.118
14.5 | 1.83 | 0.04993 | -0.015 | 36.645
15 | 1.871 | 0.0499 | -0.015 | 37.501
15.5 | 1.912 | 0.05077 | -0.016 | 37.649
16 | 1.95 | 0.0592 | -0.016 | 32.93
16.5 | 1.967 | 0.06636 | -0.015 | 29.64
17 | 2.011 | 0.07227 | -0.016 | 27.83
17.5 | 2.055 | 0.09405 | -0.016 | 21.852
18 | 2.1 | 0.10072 | -0.016 | 20.851
18.5 | 2.145 | 0.10784 | -0.016 | 19.891
19 | 2.189 | 0.11514 | -0.017 | 19.014
19.5 | 2.233 | 0.12275 | -0.017 | 18.192
20 | 2.277 | 0.1306 | -0.017 | 17.438

## 44. Re 1M Mach 0.10 (2)
BIGFOIL.COM POLAR EXPORT
mh82
MH 82 13.31% |  |  |  | Cl Max: | 1.7714 | at alpha= | 15.5 | deg
XFOIL ncrit=9 |  |  |  | L/D Max: | 114.773 | at alpha= | 9 | deg
Re: | 1000000 |  |  | Cd Min: | 0.2514 | at alpha= | -20 | deg
Mach: | 0.1 |  |  | Cl=0 at alpha= | -2.2925 | deg
|  |  |  | @ Cl=0.1, Cd= | 0.0091179
|  |  |  | @ Cl=0.4, Cd= | 0.0067357
|  |  |  | @ Cl=0.6, Cd= | 0.0072758
alpha (deg) | Cl | Cd | Cm | Cl/Cd
-20 | -0.724 | 0.2514 | 0.0904 | -2.8799
-19.5 | -0.7047 | 0.24515 | 0.0863 | -2.8746
-19 | -0.6861 | 0.23776 | 0.0817 | -2.8857
-18.5 | -0.6696 | 0.23039 | 0.0766 | -2.9064
-17.5 | -0.6308 | 0.21732 | 0.0694 | -2.9026
-17 | -0.6112 | 0.21123 | 0.0658 | -2.8935
-16.5 | -0.592 | 0.20495 | 0.0621 | -2.8885
-16 | -0.5728 | 0.19846 | 0.0583 | -2.8862
-15.5 | -0.5539 | 0.19183 | 0.0545 | -2.8875
-15 | -0.5357 | 0.185 | 0.0508 | -2.8957
-14.5 | -0.5178 | 0.17796 | 0.047 | -2.9096
-14 | -0.5007 | 0.17064 | 0.0432 | -2.9342
-13.5 | -0.4873 | 0.16189 | 0.0384 | -3.0101
-13 | -0.4747 | 0.15355 | 0.0339 | -3.0915
-12.5 | -0.4611 | 0.14554 | 0.0299 | -3.1682
-12 | -0.4451 | 0.13817 | 0.0265 | -3.2214
-11.5 | -0.4321 | 0.13191 | 0.0243 | -3.2757
-11 | -0.418 | 0.12533 | 0.0213 | -3.3352
-10.5 | -0.4054 | 0.11835 | 0.018 | -3.4254
-10 | -0.3955 | 0.11071 | 0.0143 | -3.5724
-9.5 | -0.4027 | 0.09763 | 0.0069 | -4.1248
-9 | -0.3995 | 0.09027 | 0.0036 | -4.4256
-8.5 | -0.3937 | 0.08343 | 0 | -4.7189
-8 | -0.3946 | 0.07582 | -0.0045 | -5.2044
-7.5 | -0.4135 | 0.06658 | -0.0118 | -6.2106
-7 | -0.4596 | 0.03808 | -0.0254 | -12.0693
-6.5 | -0.4318 | 0.0316 | -0.0252 | -13.6646
-5.5 | -0.3595 | 0.01535 | -0.0204 | -23.4202
-5 | -0.306 | 0.01357 | -0.0195 | -22.5497
-4.5 | -0.2508 | 0.01247 | -0.0188 | -20.1123
-4 | -0.1947 | 0.01168 | -0.0183 | -16.6695
-3.5 | -0.1379 | 0.01109 | -0.0178 | -12.4346
-3 | -0.0814 | 0.01039 | -0.0173 | -7.8345
-2.5 | -0.0239 | 0.01002 | -0.017 | -2.3852
-2 | 0.0337 | 0.00968 | -0.0167 | 3.4814
-1.5 | 0.0909 | 0.00919 | -0.0164 | 9.8912
-1 | 0.1477 | 0.00874 | -0.0163 | 16.8993
-0.5 | 0.2047 | 0.00837 | -0.0162 | 24.4564
0 | 0.2584 | 0.00746 | -0.0159 | 34.6381
0.5 | 0.3058 | 0.0066 | -0.0136 | 46.3333
1 | 0.3574 | 0.00661 | -0.0117 | 54.0696
1.5 | 0.4184 | 0.00679 | -0.012 | 61.62
2 | 0.4914 | 0.00699 | -0.0151 | 70.3004
2.5 | 0.574 | 0.00718 | -0.0203 | 79.9443
3.5 | 0.6907 | 0.00761 | -0.0209 | 90.7622
4 | 0.7424 | 0.00788 | -0.0199 | 94.2132
4.5 | 0.7951 | 0.00814 | -0.0191 | 97.6781
5 | 0.8488 | 0.00839 | -0.0185 | 101.1681
5.5 | 0.9026 | 0.00878 | -0.0181 | 102.8018
6 | 0.9581 | 0.009 | -0.0179 | 106.4556
6.5 | 1.0133 | 0.00932 | -0.0178 | 108.7232
7 | 1.0678 | 0.00974 | -0.0177 | 109.6304
7.5 | 1.1234 | 0.01002 | -0.0176 | 112.1158
8 | 1.1781 | 0.01041 | -0.0176 | 113.17
8.5 | 1.2319 | 0.01088 | -0.0175 | 113.2261
9 | 1.2866 | 0.01121 | -0.0175 | 114.7725
9.5 | 1.3396 | 0.01172 | -0.0174 | 114.3003
10 | 1.3923 | 0.0122 | -0.0173 | 114.123
10.5 | 1.4449 | 0.01265 | -0.0172 | 114.2213
11 | 1.4946 | 0.01332 | -0.0168 | 112.2072
11.5 | 1.5457 | 0.0138 | -0.0166 | 112.0072
12 | 1.5915 | 0.01465 | -0.0158 | 108.6348
12.5 | 1.6399 | 0.01521 | -0.0154 | 107.8172
13 | 1.6799 | 0.01623 | -0.0141 | 103.5059
13.5 | 1.7213 | 0.01703 | -0.0129 | 101.0746
14 | 1.7443 | 0.01839 | -0.0096 | 94.8505
14.5 | 1.7578 | 0.02036 | -0.0064 | 86.336
15 | 1.7689 | 0.02322 | -0.0047 | 76.18
15.5 | 1.7714 | 0.02735 | -0.004 | 64.7678
16 | 1.7632 | 0.03297 | -0.0041 | 53.4789
16.5 | 1.75 | 0.03946 | -0.005 | 44.3487
17 | 1.7171 | 0.04845 | -0.0069 | 35.4407
17.5 | 1.6784 | 0.05879 | -0.0099 | 28.5491
18 | 1.6394 | 0.06993 | -0.0137 | 23.4434
18.5 | 1.5935 | 0.08272 | -0.0188 | 19.2638
19 | 1.5537 | 0.09533 | -0.0243 | 16.2981
19.5 | 1.5205 | 0.10748 | -0.0299 | 14.1468
20 | 1.4852 | 0.12041 | -0.0363 | 12.3345

## 45. Re 1M Mach 0.25 (1)
BIGFOIL.COM POLAR EXPORT
mh82
MH 82 13.31% |  |  |  | Cl Max: | 2.314 | at alpha= | 20 | deg
JavaFoil+Calcfoil stall+Eppler ext transition |  |  |  | L/D Max: | 132.857 | at alpha= | 7 | deg
Re: | 1000000 |  |  | Cd Min: | 0.00514 | at alpha= | 0 | deg
Mach: | 0.25 |  |  | Cl=0 at alpha= | -2.1475 | deg
|  |  |  | @ Cl=0.1, Cd= | 0.0073441
|  |  |  | @ Cl=0.4, Cd= | 0.0053761
|  |  |  | @ Cl=0.6, Cd= | 0.0060514
alpha (deg) | Cl | Cd | Cm | Cl/Cd
-13 | -0.063 | 0.09911 | -0.008 | -0.633
-12.5 | -0.157 | 0.09292 | -0.007 | -1.689
-12 | -0.206 | 0.08799 | -0.007 | -2.34
-11.5 | -0.246 | 0.0835 | -0.007 | -2.942
-11 | -0.28 | 0.0777 | -0.007 | -3.604
-10.5 | -0.309 | 0.07519 | -0.006 | -4.115
-10 | -0.334 | 0.06983 | -0.006 | -4.781
-9.5 | -0.353 | 0.0653 | -0.006 | -5.406
-9 | -0.366 | 0.06163 | -0.006 | -5.946
-8.5 | -0.374 | 0.05788 | -0.006 | -6.456
-8 | -0.375 | 0.05453 | -0.006 | -6.87
-7.5 | -0.369 | 0.05158 | -0.005 | -7.153
-7 | -0.357 | 0.04893 | -0.005 | -7.296
-6.5 | -0.339 | 0.04642 | -0.005 | -7.298
-6 | -0.315 | 0.04351 | -0.005 | -7.235
-5.5 | -0.286 | 0.04157 | -0.005 | -6.87
-5 | -0.252 | 0.03859 | -0.005 | -6.524
-4.5 | -0.214 | 0.03665 | -0.005 | -5.832
-4 | -0.172 | 0.03498 | -0.004 | -4.93
-3.5 | -0.128 | 0.03335 | -0.004 | -3.85
-3 | -0.082 | 0.03203 | -0.005 | -2.569
-2.5 | -0.043 | 0.00754 | -0.013 | -5.709
-2 | 0.018 | 0.00746 | -0.013 | 2.411
-1.5 | 0.08 | 0.00736 | -0.013 | 10.863
-1 | 0.143 | 0.00731 | -0.013 | 19.606
-0.5 | 0.206 | 0.00723 | -0.013 | 28.469
0 | 0.268 | 0.00514 | -0.013 | 52.281
0.5 | 0.331 | 0.00523 | -0.013 | 63.281
1 | 0.394 | 0.00535 | -0.013 | 73.592
1.5 | 0.456 | 0.00562 | -0.013 | 81.218
2 | 0.519 | 0.00571 | -0.013 | 90.882
2.5 | 0.581 | 0.00597 | -0.013 | 97.3
3 | 0.644 | 0.00624 | -0.013 | 103.199
3.5 | 0.706 | 0.00627 | -0.013 | 112.574
4 | 0.769 | 0.00655 | -0.013 | 117.38
4.5 | 0.831 | 0.00687 | -0.013 | 121.016
5 | 0.893 | 0.00711 | -0.013 | 125.567
5.5 | 0.956 | 0.00753 | -0.013 | 126.956
6 | 1.018 | 0.00778 | -0.013 | 130.89
6.5 | 1.08 | 0.00817 | -0.014 | 132.234
7 | 1.142 | 0.0086 | -0.014 | 132.857
7.5 | 1.204 | 0.00908 | -0.014 | 132.587
8 | 1.233 | 0.04133 | -0.014 | 29.835
8.5 | 1.284 | 0.04035 | -0.014 | 31.81
9 | 1.335 | 0.03792 | -0.014 | 35.196
9.5 | 1.386 | 0.04209 | -0.014 | 32.927
10 | 1.436 | 0.04063 | -0.014 | 35.342
10.5 | 1.485 | 0.04577 | -0.014 | 32.442
11 | 1.534 | 0.04391 | -0.014 | 34.932
11.5 | 1.582 | 0.04688 | -0.014 | 33.755
12 | 1.631 | 0.04492 | -0.015 | 36.306
12.5 | 1.678 | 0.05076 | -0.015 | 33.058
13 | 1.724 | 0.0492 | -0.015 | 35.049
13.5 | 1.771 | 0.05561 | -0.015 | 31.836
14 | 1.817 | 0.05378 | -0.015 | 33.776
14.5 | 1.859 | 0.05894 | -0.015 | 31.545
15 | 1.899 | 0.06035 | -0.015 | 31.472
15.5 | 1.939 | 0.06257 | -0.016 | 30.988
16 | 1.958 | 0.07794 | -0.015 | 25.122
16.5 | 2.003 | 0.07712 | -0.015 | 25.972
17 | 2.049 | 0.08473 | -0.016 | 24.179
17.5 | 2.094 | 0.09295 | -0.016 | 22.529
18 | 2.139 | 0.11996 | -0.016 | 17.831
18.5 | 2.184 | 0.12902 | -0.016 | 16.928
19 | 2.228 | 0.1394 | -0.017 | 15.984
19.5 | 2.271 | 0.15037 | -0.017 | 15.103
20 | 2.314 | 0.12854 | -0.017 | 18.003

## 46. Re 1M Mach 0.25 (2)
BIGFOIL.COM POLAR EXPORT
mh82
MH 82 13.31% |  |  |  | Cl Max: | 1.7371 | at alpha= | 14.5 | deg
XFOIL ncrit=9 |  |  |  | L/D Max: | 111.62 | at alpha= | 8.5 | deg
Re: | 1000000 |  |  | Cd Min: | 0.25628 | at alpha= | -20 | deg
Mach: | 0.25 |  |  | Cl=0 at alpha= | -2.3018 | deg
|  |  |  | @ Cl=0.1, Cd= | 0.009461
|  |  |  | @ Cl=0.4, Cd= | 0.0068541
|  |  |  | @ Cl=0.6, Cd= | 0.0074294
alpha (deg) | Cl | Cd | Cm | Cl/Cd
-20 | -0.7383 | 0.25628 | 0.0946 | -2.8808
-19.5 | -0.718 | 0.24972 | 0.0902 | -2.8752
-19 | -0.6983 | 0.24229 | 0.0855 | -2.8821
-18.5 | -0.6803 | 0.23488 | 0.0803 | -2.8964
-17.5 | -0.6391 | 0.22155 | 0.0729 | -2.8847
-17 | -0.6185 | 0.21525 | 0.069 | -2.8734
-16.5 | -0.5983 | 0.20875 | 0.0651 | -2.8661
-16 | -0.578 | 0.20204 | 0.0611 | -2.8608
-15.5 | -0.5579 | 0.19521 | 0.0572 | -2.8579
-15 | -0.5385 | 0.18817 | 0.0533 | -2.8618
-14.5 | -0.5194 | 0.18097 | 0.0493 | -2.8701
-14 | -0.5015 | 0.17315 | 0.0451 | -2.8963
-13.5 | -0.4869 | 0.16463 | 0.0402 | -2.9575
-13 | -0.4718 | 0.15663 | 0.0358 | -3.0122
-12.5 | -0.4535 | 0.14856 | 0.0308 | -3.0526
-12 | -0.4397 | 0.14275 | 0.0302 | -3.0802
-11.5 | -0.4237 | 0.13601 | 0.0271 | -3.1152
-11 | -0.4084 | 0.12914 | 0.0238 | -3.1625
-10.5 | -0.3947 | 0.12181 | 0.0203 | -3.2403
-10 | -0.3828 | 0.11413 | 0.0165 | -3.3541
-9.5 | -0.3844 | 0.10227 | 0.0096 | -3.7587
-9 | -0.375 | 0.09564 | 0.0068 | -3.921
-8.5 | -0.3646 | 0.08909 | 0.0035 | -4.0925
-8 | -0.3585 | 0.08194 | -0.0003 | -4.3752
-7.5 | -0.3813 | 0.06826 | -0.0101 | -5.586
-7 | -0.4115 | 0.04927 | -0.0241 | -8.3519
-6.5 | -0.4015 | 0.04262 | -0.0258 | -9.4205
-6 | -0.4034 | 0.02623 | -0.0259 | -15.3793
-5.5 | -0.3599 | 0.02147 | -0.0246 | -16.7629
-5 | -0.314 | 0.01559 | -0.0223 | -20.1411
-4.5 | -0.258 | 0.01368 | -0.0211 | -18.8596
-4 | -0.2004 | 0.01244 | -0.0201 | -16.1093
-3.5 | -0.1418 | 0.01154 | -0.0193 | -12.2877
-3 | -0.0832 | 0.01074 | -0.0186 | -7.7467
-2.5 | -0.0237 | 0.01025 | -0.0181 | -2.3122
-2 | 0.0361 | 0.00984 | -0.0176 | 3.6687
-1.5 | 0.096 | 0.0095 | -0.0172 | 10.1053
-1 | 0.1545 | 0.00893 | -0.0169 | 17.3012
-0.5 | 0.2136 | 0.00861 | -0.0168 | 24.8084
0 | 0.2701 | 0.00779 | -0.0165 | 34.6727
0.5 | 0.3196 | 0.00677 | -0.0144 | 47.2083
1 | 0.372 | 0.00679 | -0.0121 | 54.7865
1.5 | 0.4332 | 0.00693 | -0.0119 | 62.5108
2 | 0.5081 | 0.00716 | -0.0148 | 70.9637
2.5 | 0.593 | 0.00741 | -0.0199 | 80.027
3 | 0.6653 | 0.00761 | -0.0226 | 87.4244
3.5 | 0.7179 | 0.00787 | -0.0212 | 91.2198
4 | 0.7714 | 0.00815 | -0.0201 | 94.6503
4.5 | 0.8262 | 0.00841 | -0.0191 | 98.2402
5 | 0.8811 | 0.00882 | -0.0183 | 99.898
5.5 | 0.9383 | 0.00906 | -0.0178 | 103.5651
6 | 0.9955 | 0.0094 | -0.0174 | 105.9043
6.5 | 1.0522 | 0.00985 | -0.017 | 106.8223
7 | 1.1104 | 0.01015 | -0.0167 | 109.399
7.5 | 1.1675 | 0.01059 | -0.0164 | 110.2455
8 | 1.224 | 0.01108 | -0.0161 | 110.4693
8.5 | 1.2814 | 0.01148 | -0.0158 | 111.6202
9 | 1.3366 | 0.01207 | -0.0153 | 110.7374
9.5 | 1.3923 | 0.01258 | -0.0148 | 110.6757
10 | 1.4473 | 0.01312 | -0.0143 | 110.3125
10.5 | 1.499 | 0.01388 | -0.0134 | 107.9971
11 | 1.552 | 0.01447 | -0.0126 | 107.2564
11.5 | 1.5981 | 0.01544 | -0.0112 | 103.5039
12 | 1.6462 | 0.01619 | -0.0099 | 101.68
12.5 | 1.6802 | 0.01752 | -0.0073 | 95.9018
13 | 1.7057 | 0.01884 | -0.0038 | 90.5361
13.5 | 1.7157 | 0.02169 | -0.0011 | 79.101
14 | 1.7361 | 0.02451 | -0.0001 | 70.8323
14.5 | 1.7371 | 0.02928 | 0.0003 | 59.3272
15 | 1.7361 | 0.0346 | 0.0001 | 50.1763
15.5 | 1.7203 | 0.04157 | -0.0009 | 41.3832
16 | 1.6845 | 0.05088 | -0.0031 | 33.1073
16.5 | 1.6571 | 0.05995 | -0.0058 | 27.6414
17 | 1.6182 | 0.07098 | -0.0098 | 22.798
17.5 | 1.5744 | 0.08326 | -0.0149 | 18.9094
18 | 1.5419 | 0.09462 | -0.0199 | 16.2957
18.5 | 1.5036 | 0.10732 | -0.026 | 14.0104
19 | 1.4695 | 0.11995 | -0.0326 | 12.2509
19.5 | 1.446 | 0.13129 | -0.0388 | 11.0138

## 47. Re 1M Mach 0.50 (1)
BIGFOIL.COM POLAR EXPORT
mh82
MH 82 13.31% |  |  |  | Cl Max: | 2.516 | at alpha= | 20 | deg
JavaFoil+Calcfoil stall+Eppler ext transition |  |  |  | L/D Max: | 79.801 | at alpha= | 2.5 | deg
Re: | 1000000 |  |  | Cd Min: | 0.00583 | at alpha= | 0 | deg
Mach: | 0.5 |  |  | Cl=0 at alpha= | -2.1481 | deg
|  |  |  | @ Cl=0.1, Cd= | 0.0078115
|  |  |  | @ Cl=0.4, Cd= | 0.0062557
|  |  |  | @ Cl=0.6, Cd= | 0.00759
alpha (deg) | Cl | Cd | Cm | Cl/Cd
-20 | -0.951 | 0.20243 | -0.016 | -4.7
-19.5 | -0.926 | 0.19847 | -0.015 | -4.668
-19 | -0.902 | 0.19297 | -0.015 | -4.675
-18.5 | -0.874 | 0.18748 | -0.014 | -4.66
-18 | -0.848 | 0.17702 | -0.014 | -4.789
-17.5 | -0.822 | 0.16995 | -0.013 | -4.837
-17 | -0.796 | 0.16601 | -0.013 | -4.797
-16.5 | -0.771 | 0.1599 | -0.012 | -4.821
-16 | -0.745 | 0.15491 | -0.012 | -4.811
-15.5 | -0.72 | 0.14967 | -0.012 | -4.807
-15 | -0.694 | 0.14502 | -0.012 | -4.785
-14.5 | -0.669 | 0.14367 | -0.012 | -4.657
-14 | -0.641 | 0.1342 | -0.011 | -4.776
-13.5 | -0.614 | 0.13063 | -0.01 | -4.703
-13 | -0.588 | 0.12552 | -0.01 | -4.684
-12.5 | -0.562 | 0.1207 | -0.009 | -4.655
-12 | -0.536 | 0.11538 | -0.009 | -4.642
-11.5 | -0.509 | 0.11084 | -0.009 | -4.595
-11 | -0.483 | 0.1083 | -0.009 | -4.46
-10.5 | -0.456 | 0.10351 | -0.008 | -4.409
-10 | -0.429 | 0.09693 | -0.008 | -4.428
-9.5 | -0.403 | 0.09292 | -0.008 | -4.333
-9 | -0.376 | 0.08932 | -0.007 | -4.209
-8.5 | -0.349 | 0.08746 | -0.007 | -3.992
-8 | -0.322 | 0.08357 | -0.007 | -3.857
-7.5 | -0.295 | 0.05996 | -0.007 | -4.921
-7 | -0.268 | 0.05333 | -0.007 | -5.027
-6.5 | -0.241 | 0.05006 | -0.007 | -4.812
-6 | -0.213 | 0.05015 | -0.006 | -4.257
-5.5 | -0.186 | 0.04412 | -0.006 | -4.218
-5 | -0.159 | 0.0414 | -0.006 | -3.83
-4.5 | -0.131 | 0.04 | -0.006 | -3.275
-4 | -0.145 | 0.03747 | -0.005 | -3.864
-3.5 | -0.129 | 0.03521 | -0.005 | -3.667
-3 | -0.087 | 0.03335 | -0.005 | -2.617
-2.5 | -0.038 | 0.032 | -0.005 | -1.173
-2 | 0.016 | 0.03085 | -0.005 | 0.515
-1.5 | 0.089 | 0.00781 | -0.014 | 11.368
-1 | 0.16 | 0.00782 | -0.014 | 20.508
-0.5 | 0.23 | 0.00781 | -0.014 | 29.487
0 | 0.3 | 0.00583 | -0.014 | 51.518
0.5 | 0.37 | 0.00611 | -0.014 | 60.606
1 | 0.44 | 0.00645 | -0.014 | 68.185
1.5 | 0.51 | 0.00687 | -0.014 | 74.222
2 | 0.58 | 0.00737 | -0.014 | 78.662
2.5 | 0.65 | 0.00814 | -0.014 | 79.801
3 | 0.72 | 0.00916 | -0.014 | 78.543
3.5 | 0.789 | 0.01161 | -0.014 | 68.011
4 | 0.859 | 0.01356 | -0.014 | 63.377
4.5 | 0.929 | 0.01369 | -0.015 | 67.843
5 | 0.977 | 0.06549 | -0.014 | 14.914
5.5 | 1.034 | 0.05463 | -0.014 | 18.928
6 | 1.093 | 0.05066 | -0.014 | 21.566
6.5 | 1.151 | 0.05468 | -0.014 | 21.052
7 | 1.209 | 0.05003 | -0.014 | 24.171
7.5 | 1.267 | 0.04536 | -0.014 | 27.923
8 | 1.324 | 0.04901 | -0.014 | 27.007
8.5 | 1.379 | 0.04454 | -0.015 | 30.968
9 | 1.433 | 0.0494 | -0.015 | 29.004
9.5 | 1.487 | 0.04576 | -0.015 | 32.487
10 | 1.539 | 0.04179 | -0.015 | 36.832
10.5 | 1.592 | 0.04626 | -0.015 | 34.407
11 | 1.642 | 0.04446 | -0.015 | 36.928
11.5 | 1.691 | 0.05026 | -0.015 | 33.653
12 | 1.741 | 0.04877 | -0.015 | 35.69
12.5 | 1.786 | 0.04854 | -0.015 | 36.783
13 | 1.826 | 0.07654 | -0.015 | 23.859
13.5 | 1.848 | 0.12404 | -0.014 | 14.897
14 | 1.893 | 0.14334 | -0.014 | 13.203
14.5 | 1.929 | 0.15141 | -0.014 | 12.741
15 | 1.923 | 0.16344 | -0.011 | 11.768
15.5 | 1.986 | 0.17108 | -0.012 | 11.608
16 | 2.063 | 0.18185 | -0.014 | 11.343
16.5 | 2.107 | 0.18296 | -0.013 | 11.514
17 | 2.17 | 0.19226 | -0.014 | 11.289
17.5 | 2.227 | 0.19472 | -0.014 | 11.437
18 | 2.283 | 0.20022 | -0.015 | 11.403
18.5 | 2.341 | 0.20551 | -0.015 | 11.393
19 | 2.411 | 0.21333 | -0.016 | 11.3
19.5 | 2.46 | 0.21072 | -0.016 | 11.675
20 | 2.516 | 0.21608 | -0.017 | 11.643

## 48. Re 1M Mach 0.50 (2)
BIGFOIL.COM POLAR EXPORT
mh82
MH 82 13.31% |  |  |  | Cl Max: | 1.5349 | at alpha= | 11 | deg
XFOIL ncrit=9 |  |  |  | L/D Max: | 97.9785 | at alpha= | 5.5 | deg
Re: | 1000000 |  |  | Cd Min: | 0.28142 | at alpha= | -20 | deg
Mach: | 0.5 |  |  | Cl=0 at alpha= | -2.3493 | deg
|  |  |  | @ Cl=0.1, Cd= | 0.010513
|  |  |  | @ Cl=0.4, Cd= | 0.0078515
|  |  |  | @ Cl=0.6, Cd= | 0.00807
alpha (deg) | Cl | Cd | Cm | Cl/Cd
-20 | -0.8107 | 0.28142 | 0.113 | -2.8807
-19.5 | -0.7861 | 0.27346 | 0.1077 | -2.8746
-19 | -0.7618 | 0.26519 | 0.1022 | -2.8727
-18.5 | -0.7377 | 0.25685 | 0.0968 | -2.8721
-18 | -0.7119 | 0.24895 | 0.0923 | -2.8596
-17.5 | -0.6867 | 0.24163 | 0.0879 | -2.8419
-17 | -0.6613 | 0.23392 | 0.083 | -2.827
-16.5 | -0.6363 | 0.22615 | 0.0783 | -2.8136
-16 | -0.6111 | 0.21821 | 0.0735 | -2.8005
-15.5 | -0.586 | 0.21018 | 0.0687 | -2.7881
-15 | -0.5624 | 0.20154 | 0.0632 | -2.7905
-14.5 | -0.5388 | 0.19339 | 0.0581 | -2.7861
-14 | -0.5161 | 0.18522 | 0.0531 | -2.7864
-13 | -0.4738 | 0.17122 | 0.0479 | -2.7672
-12.5 | -0.4506 | 0.16382 | 0.044 | -2.7506
-12 | -0.428 | 0.15635 | 0.04 | -2.7374
-11.5 | -0.4064 | 0.14867 | 0.0359 | -2.7336
-11 | -0.386 | 0.14076 | 0.0317 | -2.7423
-10.5 | -0.3741 | 0.13094 | 0.0253 | -2.857
-10 | -0.3549 | 0.12319 | 0.0217 | -2.8809
-9.5 | -0.3335 | 0.11642 | 0.0189 | -2.8646
-9 | -0.315 | 0.10947 | 0.0154 | -2.8775
-8.5 | -0.2995 | 0.10186 | 0.0114 | -2.9403
-8 | -0.2948 | 0.09189 | 0.0049 | -3.2082
-7.5 | -0.2769 | 0.08607 | 0.0026 | -3.2171
-7 | -0.2648 | 0.07915 | -0.0012 | -3.3455
-6.5 | -0.2659 | 0.06922 | -0.0086 | -3.8414
-6 | -0.2719 | 0.0602 | -0.0157 | -4.5166
-5.5 | -0.266 | 0.05395 | -0.0205 | -4.9305
-5 | -0.25 | 0.04543 | -0.0265 | -5.503
-4.5 | -0.2347 | 0.03271 | -0.0308 | -7.1752
-4 | -0.2061 | 0.02175 | -0.0302 | -9.4759
-3.5 | -0.1525 | 0.01639 | -0.028 | -9.3045
-3 | -0.0881 | 0.01339 | -0.0256 | -6.5795
-2.5 | -0.0208 | 0.01178 | -0.0237 | -1.7657
-2 | 0.0482 | 0.01093 | -0.0223 | 4.4099
-1.5 | 0.1177 | 0.01037 | -0.0211 | 11.35
-1 | 0.1873 | 0.00999 | -0.0202 | 18.7487
-0.5 | 0.2553 | 0.00944 | -0.0194 | 27.0445
0 | 0.3233 | 0.00904 | -0.0189 | 35.7633
0.5 | 0.3845 | 0.00798 | -0.0177 | 48.183
1 | 0.4412 | 0.00751 | -0.0142 | 58.7483
1.5 | 0.5059 | 0.00774 | -0.0122 | 65.3618
2 | 0.5884 | 0.00802 | -0.014 | 73.3666
2.5 | 0.6836 | 0.00843 | -0.0186 | 81.0913
3 | 0.7827 | 0.00877 | -0.0238 | 89.2474
3.5 | 0.8418 | 0.00923 | -0.0216 | 91.2026
4 | 0.9034 | 0.0096 | -0.0195 | 94.1042
4.5 | 0.9658 | 0.01008 | -0.0176 | 95.8135
5 | 1.0294 | 0.01065 | -0.0158 | 96.6573
5.5 | 1.0954 | 0.01118 | -0.0143 | 97.9785
6 | 1.1597 | 0.01191 | -0.0126 | 97.372
6.5 | 1.2252 | 0.0126 | -0.011 | 97.2381
7 | 1.2897 | 0.01336 | -0.0091 | 96.5344
7.5 | 1.3479 | 0.01446 | -0.0067 | 93.2158
8 | 1.4062 | 0.01548 | -0.0042 | 90.8398
8.5 | 1.454 | 0.01685 | -0.0009 | 86.2908
9 | 1.4747 | 0.01927 | 0.0033 | 76.5283
9.5 | 1.5036 | 0.02223 | 0.0053 | 67.6383
10 | 1.5221 | 0.02626 | 0.0064 | 57.9627
10.5 | 1.5317 | 0.03112 | 0.0071 | 49.2192
11 | 1.5349 | 0.03665 | 0.0073 | 41.8799
11.5 | 1.5241 | 0.04335 | 0.0066 | 35.158
12 | 1.5103 | 0.05065 | 0.0052 | 29.8184
12.5 | 1.493 | 0.05865 | 0.003 | 25.4561
13 | 1.4672 | 0.06795 | -0.0005 | 21.5923
13.5 | 1.4491 | 0.07685 | -0.0039 | 18.8562
14 | 1.4167 | 0.08774 | -0.0091 | 16.1466
14.5 | 1.4018 | 0.09709 | -0.0134 | 14.4382
15 | 1.3737 | 0.1085 | -0.0195 | 12.6608
15.5 | 1.3539 | 0.1193 | -0.0254 | 11.3487
16 | 1.3526 | 0.12802 | -0.0299 | 10.5655

## 49. Re 2M Mach 0.00 (1)
BIGFOIL.COM POLAR EXPORT
mh82
MH 82 13.31% |  |  |  | Cl Max: | 2.283 | at alpha= | 20 | deg
JavaFoil+Calcfoil stall+Eppler ext transition |  |  |  | L/D Max: | 174.905 | at alpha= | 9 | deg
Re: | 2000000 |  |  | Cd Min: | 0.00456 | at alpha= | 0.5 | deg
Mach: | 0 |  |  | Cl=0 at alpha= | -2.1441 | deg
|  |  |  | @ Cl=0.1, Cd= | 0.0065092
|  |  |  | @ Cl=0.4, Cd= | 0.004653
|  |  |  | @ Cl=0.6, Cd= | 0.0050485
alpha (deg) | Cl | Cd | Cm | Cl/Cd
-16 | -0.389 | 0.11819 | -0.01 | -3.291
-15.5 | -0.401 | 0.11283 | -0.01 | -3.553
-15 | -0.413 | 0.10762 | -0.009 | -3.838
-14.5 | -0.424 | 0.10246 | -0.009 | -4.143
-14 | -0.435 | 0.09733 | -0.009 | -4.472
-13.5 | -0.445 | 0.09279 | -0.009 | -4.798
-13 | -0.454 | 0.08867 | -0.008 | -5.117
-12.5 | -0.461 | 0.08424 | -0.008 | -5.478
-12 | -0.467 | 0.08013 | -0.007 | -5.833
-11.5 | -0.472 | 0.07507 | -0.008 | -6.289
-11 | -0.474 | 0.07072 | -0.007 | -6.704
-10.5 | -0.474 | 0.0675 | -0.007 | -7.018
-10 | -0.471 | 0.06321 | -0.007 | -7.446
-9.5 | -0.465 | 0.05972 | -0.007 | -7.781
-9 | -0.455 | 0.05654 | -0.007 | -8.051
-8.5 | -0.442 | 0.05348 | -0.006 | -8.269
-8 | -0.426 | 0.05056 | -0.006 | -8.423
-7.5 | -0.406 | 0.04799 | -0.006 | -8.452
-7 | -0.382 | 0.04561 | -0.006 | -8.365
-6.5 | -0.354 | 0.04359 | -0.006 | -8.117
-6 | -0.402 | 0.00981 | -0.014 | -41.016
-5.5 | -0.36 | 0.00951 | -0.013 | -37.821
-5 | -0.313 | 0.00807 | -0.013 | -38.829
-4.5 | -0.264 | 0.00767 | -0.013 | -34.411
-4 | -0.212 | 0.0073 | -0.013 | -28.994
-3.5 | -0.157 | 0.00712 | -0.013 | -22.005
-3 | -0.1 | 0.0069 | -0.013 | -14.5
-2.5 | -0.042 | 0.00673 | -0.013 | -6.217
-2 | 0.017 | 0.00661 | -0.013 | 2.641
-1.5 | 0.078 | 0.00652 | -0.012 | 11.898
-1 | 0.139 | 0.00649 | -0.012 | 21.376
-0.5 | 0.199 | 0.00516 | -0.012 | 38.645
0 | 0.26 | 0.00468 | -0.012 | 55.546
0.5 | 0.321 | 0.00456 | -0.012 | 70.344
1 | 0.381 | 0.0046 | -0.012 | 82.842
1.5 | 0.442 | 0.00477 | -0.012 | 92.681
2 | 0.502 | 0.00491 | -0.012 | 102.226
2.5 | 0.563 | 0.00503 | -0.012 | 111.83
3 | 0.623 | 0.00506 | -0.012 | 123.282
3.5 | 0.684 | 0.00506 | -0.012 | 135.237
4 | 0.744 | 0.00526 | -0.013 | 141.387
4.5 | 0.805 | 0.00544 | -0.013 | 147.846
5 | 0.865 | 0.00565 | -0.013 | 153.054
5.5 | 0.925 | 0.00594 | -0.013 | 155.837
6 | 0.985 | 0.00615 | -0.013 | 160.209
6.5 | 1.046 | 0.00645 | -0.013 | 162.143
7 | 1.106 | 0.00669 | -0.013 | 165.377
7.5 | 1.166 | 0.00697 | -0.013 | 167.233
8 | 1.226 | 0.00725 | -0.014 | 169.034
8.5 | 1.286 | 0.00756 | -0.014 | 170.178
9 | 1.346 | 0.00769 | -0.014 | 174.905
9.5 | 1.405 | 0.00808 | -0.014 | 174.004
10 | 1.427 | 0.04098 | -0.014 | 34.82
10.5 | 1.474 | 0.03982 | -0.014 | 37.009
11 | 1.521 | 0.03816 | -0.014 | 39.853
11.5 | 1.569 | 0.04013 | -0.014 | 39.099
12 | 1.615 | 0.03868 | -0.015 | 41.75
12.5 | 1.661 | 0.04332 | -0.015 | 38.333
13 | 1.707 | 0.04149 | -0.015 | 41.137
13.5 | 1.752 | 0.04617 | -0.015 | 37.951
14 | 1.795 | 0.0452 | -0.015 | 39.717
14.5 | 1.836 | 0.04277 | -0.015 | 42.933
15 | 1.876 | 0.04938 | -0.016 | 37.998
15.5 | 1.916 | 0.0499 | -0.016 | 38.4
16 | 1.957 | 0.05662 | -0.016 | 34.567
16.5 | 1.997 | 0.05722 | -0.016 | 34.907
17 | 2.017 | 0.06922 | -0.016 | 29.136
17.5 | 2.061 | 0.06577 | -0.016 | 31.338
18 | 2.106 | 0.08801 | -0.016 | 23.926
18.5 | 2.15 | 0.09416 | -0.017 | 22.836
19 | 2.194 | 0.10102 | -0.017 | 21.718
19.5 | 2.239 | 0.1075 | -0.017 | 20.824
20 | 2.283 | 0.11426 | -0.017 | 19.979

## 50. Re 2M Mach 0.00 (2)
BIGFOIL.COM POLAR EXPORT
mh82
MH 82 13.31% |  |  |  | Cl Max: | 1.8207 | at alpha= | 15 | deg
XFOIL ncrit=9 |  |  |  | L/D Max: | 144.134 | at alpha= | 10 | deg
Re: | 2000000 |  |  | Cd Min: | 0.25053 | at alpha= | -20 | deg
Mach: | 0 |  |  | Cl=0 at alpha= | -2.266 | deg
|  |  |  | @ Cl=0.1, Cd= | 0.008061
|  |  |  | @ Cl=0.4, Cd= | 0.0058166
|  |  |  | @ Cl=0.6, Cd= | 0.006061
alpha (deg) | Cl | Cd | Cm | Cl/Cd
-20 | -0.7228 | 0.25053 | 0.0899 | -2.8851
-19.5 | -0.7037 | 0.24433 | 0.0858 | -2.8801
-19 | -0.6845 | 0.2372 | 0.0816 | -2.8858
-18.5 | -0.667 | 0.22953 | 0.077 | -2.9059
-18 | -0.6485 | 0.22277 | 0.0728 | -2.9111
-17.5 | -0.6305 | 0.2158 | 0.0687 | -2.9217
-17 | -0.6119 | 0.20899 | 0.0647 | -2.9279
-16.5 | -0.5937 | 0.20204 | 0.0607 | -2.9385
-16 | -0.5768 | 0.19465 | 0.0569 | -2.9633
-15.5 | -0.5584 | 0.18796 | 0.0531 | -2.9708
-15 | -0.5396 | 0.18183 | 0.0497 | -2.9676
-14.5 | -0.5216 | 0.17504 | 0.046 | -2.9799
-14 | -0.5045 | 0.16806 | 0.0423 | -3.0019
-13.5 | -0.4897 | 0.16165 | 0.0393 | -3.0294
-13 | -0.4744 | 0.15461 | 0.0359 | -3.0684
-12.5 | -0.4594 | 0.1473 | 0.0322 | -3.1188
-12 | -0.4486 | 0.13811 | 0.0278 | -3.2481
-11 | -0.4271 | 0.12136 | 0.0197 | -3.5193
-10 | -0.4326 | 0.09954 | 0.0094 | -4.346
-9.5 | -0.4253 | 0.09252 | 0.0056 | -4.5968
-9 | -0.6509 | 0.0373 | -0.0259 | -17.4504
-8.5 | -0.6657 | 0.02362 | -0.0242 | -28.1837
-8 | -0.6281 | 0.01919 | -0.0226 | -32.7306
-7.5 | -0.581 | 0.01663 | -0.0214 | -34.9369
-7 | -0.5304 | 0.01477 | -0.0204 | -35.9106
-6.5 | -0.4769 | 0.01362 | -0.0197 | -35.0147
-6 | -0.4229 | 0.01247 | -0.019 | -33.9134
-5.5 | -0.3681 | 0.01149 | -0.0183 | -32.0366
-5 | -0.3123 | 0.01076 | -0.0178 | -29.0242
-4.5 | -0.2556 | 0.01027 | -0.0174 | -24.888
-4 | -0.1999 | 0.00941 | -0.0169 | -21.2434
-3.5 | -0.1424 | 0.0091 | -0.0166 | -15.6484
-3 | -0.0847 | 0.00885 | -0.0164 | -9.5706
-2.5 | -0.0271 | 0.00853 | -0.0161 | -3.177
-2 | 0.0308 | 0.00836 | -0.016 | 3.6842
-1.5 | 0.0887 | 0.00814 | -0.0159 | 10.8968
-1 | 0.1459 | 0.00774 | -0.0158 | 18.8501
-0.5 | 0.2035 | 0.00753 | -0.0158 | 27.0252
0 | 0.2609 | 0.00731 | -0.0158 | 35.6908
0.5 | 0.3161 | 0.00659 | -0.0158 | 47.9666
1 | 0.3701 | 0.00594 | -0.0153 | 62.3064
1.5 | 0.4234 | 0.00572 | -0.0142 | 74.021
2 | 0.4775 | 0.00577 | -0.0132 | 82.7556
2.5 | 0.5323 | 0.00589 | -0.0124 | 90.3735
3 | 0.5952 | 0.00605 | -0.0135 | 98.3802
3.5 | 0.6693 | 0.00622 | -0.0171 | 107.6045
4 | 0.7437 | 0.00644 | -0.0209 | 115.4814
4.5 | 0.7952 | 0.00661 | -0.0199 | 120.3026
5 | 0.8477 | 0.00686 | -0.0192 | 123.5714
5.5 | 0.9017 | 0.00707 | -0.0187 | 127.5389
6 | 0.9568 | 0.00728 | -0.0185 | 131.4286
6.5 | 1.012 | 0.00758 | -0.0185 | 133.5092
7 | 1.0678 | 0.00781 | -0.0185 | 136.7222
7.5 | 1.1236 | 0.00806 | -0.0187 | 139.4045
8 | 1.1787 | 0.0084 | -0.0188 | 140.3214
8.5 | 1.2343 | 0.00868 | -0.019 | 142.2005
9 | 1.2894 | 0.00898 | -0.0192 | 143.5857
9.5 | 1.3433 | 0.00942 | -0.0193 | 142.6008
10 | 1.3981 | 0.0097 | -0.0195 | 144.134
10.5 | 1.4511 | 0.01017 | -0.0196 | 142.6844
11 | 1.5043 | 0.01056 | -0.0197 | 142.4527
11.5 | 1.5558 | 0.01108 | -0.0197 | 140.4152
12 | 1.6071 | 0.01157 | -0.0197 | 138.9023
12.5 | 1.6559 | 0.01223 | -0.0194 | 135.3966
13 | 1.7044 | 0.01283 | -0.0191 | 132.8449
13.5 | 1.7486 | 0.01369 | -0.0185 | 127.7283
14 | 1.7876 | 0.01478 | -0.0172 | 120.9472
14.5 | 1.8141 | 0.0164 | -0.0147 | 110.6159
15 | 1.8207 | 0.0182 | -0.0095 | 100.0385
15.5 | 1.8148 | 0.02153 | -0.0059 | 84.2917
16 | 1.81 | 0.02601 | -0.0047 | 69.5886
16.5 | 1.794 | 0.03226 | -0.0048 | 55.6107
17 | 1.7666 | 0.04026 | -0.0059 | 43.8798
17.5 | 1.7353 | 0.04917 | -0.0079 | 35.2918
18 | 1.6929 | 0.06012 | -0.0111 | 28.1587
18.5 | 1.6519 | 0.07167 | -0.0151 | 23.0487
19 | 1.6073 | 0.08446 | -0.0202 | 19.0303
19.5 | 1.5732 | 0.09634 | -0.0254 | 16.3297
20 | 1.5327 | 0.10975 | -0.0317 | 13.9654

## 51. Re 2M Mach 0.10 (1)
BIGFOIL.COM POLAR EXPORT
mh82
MH 82 13.31% |  |  |  | Cl Max: | 2.29 | at alpha= | 20 | deg
JavaFoil+Calcfoil stall+Eppler ext transition |  |  |  | L/D Max: | 172.328 | at alpha= | 9 | deg
Re: | 2000000 |  |  | Cd Min: | 0.00458 | at alpha= | 0.5 | deg
Mach: | 0.1 |  |  | Cl=0 at alpha= | -2.15 | deg
|  |  |  | @ Cl=0.1, Cd= | 0.0065229
|  |  |  | @ Cl=0.4, Cd= | 0.0046562
|  |  |  | @ Cl=0.6, Cd= | 0.005087
alpha (deg) | Cl | Cd | Cm | Cl/Cd
-15.5 | -0.358 | 0.11368 | -0.01 | -3.152
-15 | -0.372 | 0.10829 | -0.009 | -3.439
-14.5 | -0.386 | 0.10306 | -0.009 | -3.746
-14 | -0.4 | 0.09791 | -0.009 | -4.082
-13.5 | -0.412 | 0.09307 | -0.009 | -4.43
-13 | -0.424 | 0.089 | -0.008 | -4.763
-12.5 | -0.434 | 0.0853 | -0.008 | -5.086
-12 | -0.443 | 0.08025 | -0.008 | -5.522
-11.5 | -0.45 | 0.07534 | -0.007 | -5.973
-11 | -0.455 | 0.07147 | -0.007 | -6.367
-10.5 | -0.457 | 0.06769 | -0.007 | -6.758
-10 | -0.457 | 0.06366 | -0.007 | -7.178
-9.5 | -0.453 | 0.06021 | -0.007 | -7.528
-9 | -0.446 | 0.0565 | -0.007 | -7.9
-8.5 | -0.435 | 0.05359 | -0.007 | -8.125
-8 | -0.421 | 0.05058 | -0.006 | -8.32
-7.5 | -0.402 | 0.04851 | -0.006 | -8.278
-7 | -0.379 | 0.04584 | -0.006 | -8.271
-6.5 | -0.352 | 0.04375 | -0.006 | -8.056
-6 | -0.325 | 0.03967 | -0.007 | -8.193
-5.5 | -0.36 | 0.00966 | -0.013 | -37.227
-5 | -0.314 | 0.00808 | -0.013 | -38.83
-4.5 | -0.265 | 0.00766 | -0.013 | -34.555
-4 | -0.212 | 0.00737 | -0.013 | -28.784
-3.5 | -0.157 | 0.00714 | -0.013 | -22.048
-3 | -0.1 | 0.00691 | -0.013 | -14.534
-2.5 | -0.042 | 0.00675 | -0.013 | -6.231
-2 | 0.018 | 0.00662 | -0.013 | 2.649
-1.5 | 0.078 | 0.00653 | -0.013 | 11.933
-1 | 0.14 | 0.00651 | -0.012 | 21.434
-0.5 | 0.2 | 0.00519 | -0.012 | 38.636
0 | 0.261 | 0.00471 | -0.012 | 55.453
0.5 | 0.322 | 0.00458 | -0.012 | 70.403
1 | 0.383 | 0.00462 | -0.012 | 82.864
1.5 | 0.444 | 0.00475 | -0.012 | 93.489
2 | 0.505 | 0.00489 | -0.012 | 103.23
2.5 | 0.566 | 0.00507 | -0.012 | 111.576
3 | 0.626 | 0.0051 | -0.012 | 122.829
3.5 | 0.687 | 0.0051 | -0.013 | 134.652
4 | 0.748 | 0.00531 | -0.013 | 140.742
4.5 | 0.809 | 0.0055 | -0.013 | 147.06
5 | 0.869 | 0.00571 | -0.013 | 152.336
5.5 | 0.93 | 0.00602 | -0.013 | 154.42
6 | 0.99 | 0.00623 | -0.013 | 158.887
6.5 | 1.051 | 0.00654 | -0.013 | 160.752
7 | 1.111 | 0.00683 | -0.013 | 162.815
7.5 | 1.172 | 0.00708 | -0.013 | 165.477
8 | 1.232 | 0.00738 | -0.014 | 167.003
8.5 | 1.292 | 0.00769 | -0.014 | 168.134
9 | 1.352 | 0.00785 | -0.014 | 172.328
9.5 | 1.412 | 0.00824 | -0.014 | 171.363
10 | 1.431 | 0.04253 | -0.014 | 33.635
10.5 | 1.478 | 0.04135 | -0.014 | 35.743
11 | 1.526 | 0.03966 | -0.014 | 38.475
11.5 | 1.574 | 0.04177 | -0.014 | 37.683
12 | 1.62 | 0.04033 | -0.015 | 40.174
12.5 | 1.666 | 0.03884 | -0.015 | 42.893
13 | 1.712 | 0.04328 | -0.015 | 39.558
13.5 | 1.758 | 0.04152 | -0.015 | 42.332
14 | 1.8 | 0.0475 | -0.015 | 37.899
14.5 | 1.841 | 0.04487 | -0.015 | 41.036
15 | 1.881 | 0.04544 | -0.016 | 41.398
15.5 | 1.922 | 0.05225 | -0.016 | 36.782
16 | 1.963 | 0.05268 | -0.016 | 37.254
16.5 | 1.98 | 0.06563 | -0.016 | 30.162
17 | 2.023 | 0.0649 | -0.016 | 31.18
17.5 | 2.068 | 0.068 | -0.016 | 30.413
18 | 2.113 | 0.09053 | -0.016 | 23.338
18.5 | 2.157 | 0.0971 | -0.017 | 22.215
19 | 2.201 | 0.10387 | -0.017 | 21.194
19.5 | 2.246 | 0.11077 | -0.017 | 20.276
20 | 2.29 | 0.11791 | -0.017 | 19.424

## 52. Re 2M Mach 0.10 (2)
BIGFOIL.COM POLAR EXPORT
mh82
MH 82 13.31% |  |  |  | Cl Max: | 1.8214 | at alpha= | 14.5 | deg
XFOIL ncrit=9 |  |  |  | L/D Max: | 143.629 | at alpha= | 10 | deg
Re: | 2000000 |  |  | Cd Min: | 0.25142 | at alpha= | -20 | deg
Mach: | 0.1 |  |  | Cl=0 at alpha= | -2.2676 | deg
|  |  |  | @ Cl=0.1, Cd= | 0.0080238
|  |  |  | @ Cl=0.4, Cd= | 0.0058588
|  |  |  | @ Cl=0.6, Cd= | 0.006072
alpha (deg) | Cl | Cd | Cm | Cl/Cd
-20 | -0.7253 | 0.25142 | 0.0907 | -2.8848
-19.5 | -0.7061 | 0.24518 | 0.0866 | -2.8799
-19 | -0.6867 | 0.23803 | 0.0823 | -2.8849
-18.5 | -0.6688 | 0.2304 | 0.0777 | -2.9028
-18 | -0.6501 | 0.22361 | 0.0735 | -2.9073
-17.5 | -0.632 | 0.21654 | 0.0693 | -2.9186
-17 | -0.6132 | 0.20971 | 0.0652 | -2.924
-16 | -0.5774 | 0.19542 | 0.0575 | -2.9547
-15.5 | -0.5588 | 0.18872 | 0.0537 | -2.961
-15 | -0.5399 | 0.18252 | 0.0502 | -2.958
-14.5 | -0.5216 | 0.17575 | 0.0465 | -2.9679
-14 | -0.5042 | 0.16875 | 0.0428 | -2.9879
-13.5 | -0.4895 | 0.16237 | 0.0399 | -3.0147
-13 | -0.4738 | 0.1553 | 0.0364 | -3.0509
-12.5 | -0.4585 | 0.14797 | 0.0327 | -3.0986
-12 | -0.4474 | 0.13876 | 0.0283 | -3.2243
-11.5 | -0.4359 | 0.13041 | 0.0242 | -3.3425
-11 | -0.4249 | 0.12215 | 0.0202 | -3.4785
-10.5 | -0.4308 | 0.1099 | 0.0146 | -3.9199
-9.5 | -0.4202 | 0.09363 | 0.0062 | -4.4879
-9 | -0.4126 | 0.08699 | 0.0026 | -4.7431
-8.5 | -0.6285 | 0.03274 | -0.0258 | -19.1967
-8 | -0.6232 | 0.02186 | -0.024 | -28.5087
-7.5 | -0.5812 | 0.01802 | -0.0225 | -32.2531
-7 | -0.5324 | 0.01554 | -0.0213 | -34.26
-6.5 | -0.4793 | 0.0141 | -0.0204 | -33.9929
-6 | -0.4251 | 0.01285 | -0.0196 | -33.0817
-5.5 | -0.3702 | 0.01174 | -0.0188 | -31.5332
-5 | -0.3142 | 0.01092 | -0.0182 | -28.7729
-4.5 | -0.2573 | 0.01036 | -0.0177 | -24.8359
-4 | -0.2011 | 0.00947 | -0.0171 | -21.2355
-3.5 | -0.1433 | 0.00915 | -0.0168 | -15.6612
-3 | -0.0852 | 0.00888 | -0.0166 | -9.5946
-2.5 | -0.0271 | 0.00855 | -0.0163 | -3.1696
-2 | 0.0312 | 0.00838 | -0.0162 | 3.7232
-1 | 0.1471 | 0.00778 | -0.0159 | 18.9075
-0.5 | 0.2051 | 0.00754 | -0.0159 | 27.2016
0 | 0.2629 | 0.00733 | -0.0159 | 35.8663
0.5 | 0.3185 | 0.00662 | -0.0158 | 48.1118
1 | 0.373 | 0.00597 | -0.0154 | 62.4791
1.5 | 0.4264 | 0.00575 | -0.0143 | 74.1565
2 | 0.4809 | 0.00579 | -0.0133 | 83.057
2.5 | 0.536 | 0.00592 | -0.0125 | 90.5405
3 | 0.5992 | 0.00607 | -0.0135 | 98.715
3.5 | 0.6738 | 0.00626 | -0.0171 | 107.6358
4 | 0.7492 | 0.00646 | -0.021 | 115.9752
4.5 | 0.801 | 0.00664 | -0.0199 | 120.6325
5 | 0.8538 | 0.00691 | -0.0191 | 123.5601
5.5 | 0.9083 | 0.0071 | -0.0187 | 127.9296
6 | 0.9637 | 0.00733 | -0.0184 | 131.4734
6.5 | 1.0192 | 0.00765 | -0.0184 | 133.2288
7 | 1.0757 | 0.00786 | -0.0184 | 136.8575
7.5 | 1.1319 | 0.00813 | -0.0185 | 139.2251
8 | 1.1874 | 0.00851 | -0.0186 | 139.53
8.5 | 1.2437 | 0.00875 | -0.0187 | 142.1371
9 | 1.2992 | 0.00908 | -0.0189 | 143.0837
9.5 | 1.3539 | 0.00949 | -0.0189 | 142.666
10 | 1.409 | 0.00981 | -0.0191 | 143.629
10.5 | 1.4621 | 0.01033 | -0.0191 | 141.5392
11 | 1.5162 | 0.01069 | -0.0191 | 141.8335
11.5 | 1.5677 | 0.01128 | -0.019 | 138.9805
12 | 1.6198 | 0.01175 | -0.0189 | 137.8553
12.5 | 1.6685 | 0.01246 | -0.0185 | 133.9085
13 | 1.7171 | 0.0131 | -0.0181 | 131.0763
13.5 | 1.761 | 0.01399 | -0.0172 | 125.8756
14 | 1.7984 | 0.01518 | -0.0156 | 118.4717
14.5 | 1.8214 | 0.01686 | -0.0125 | 108.0308
15 | 1.82 | 0.01907 | -0.0069 | 95.4379
15.5 | 1.8128 | 0.02305 | -0.0043 | 78.6464
16 | 1.8057 | 0.02811 | -0.0037 | 64.2369
16.5 | 1.7846 | 0.03513 | -0.0042 | 50.7999
17 | 1.7525 | 0.04383 | -0.0057 | 39.984
17.5 | 1.7174 | 0.0534 | -0.0081 | 32.161
18 | 1.6735 | 0.06484 | -0.0118 | 25.8097
18.5 | 1.6302 | 0.07697 | -0.0163 | 21.1797
19 | 1.5862 | 0.0899 | -0.0217 | 17.644
19.5 | 1.5519 | 0.102 | -0.0272 | 15.2147

## 53. Re 2M Mach 0.25 (1)
BIGFOIL.COM POLAR EXPORT
mh82
MH 82 13.31% |  |  |  | Cl Max: | 2.327 | at alpha= | 20 | deg
JavaFoil+Calcfoil stall+Eppler ext transition |  |  |  | L/D Max: | 157.215 | at alpha= | 8 | deg
Re: | 2000000 |  |  | Cd Min: | 0.00467 | at alpha= | 0.5 | deg
Mach: | 0.25 |  |  | Cl=0 at alpha= | -2.1475 | deg
|  |  |  | @ Cl=0.1, Cd= | 0.0066209
|  |  |  | @ Cl=0.4, Cd= | 0.0047723
|  |  |  | @ Cl=0.6, Cd= | 0.0053292
alpha (deg) | Cl | Cd | Cm | Cl/Cd
-13 | -0.063 | 0.09166 | -0.009 | -0.687
-12.5 | -0.157 | 0.08728 | -0.009 | -1.804
-12 | -0.207 | 0.08218 | -0.008 | -2.515
-11.5 | -0.246 | 0.07832 | -0.008 | -3.146
-11 | -0.281 | 0.07315 | -0.008 | -3.84
-10.5 | -0.31 | 0.06937 | -0.007 | -4.471
-10 | -0.335 | 0.06561 | -0.007 | -5.1
-9.5 | -0.354 | 0.06189 | -0.007 | -5.716
-9 | -0.367 | 0.05862 | -0.007 | -6.264
-8.5 | -0.374 | 0.05484 | -0.007 | -6.829
-8 | -0.376 | 0.05174 | -0.007 | -7.258
-7.5 | -0.37 | 0.04918 | -0.006 | -7.519
-7 | -0.358 | 0.0466 | -0.006 | -7.676
-6.5 | -0.339 | 0.04429 | -0.006 | -7.657
-6 | -0.315 | 0.04202 | -0.006 | -7.502
-5.5 | -0.286 | 0.03939 | -0.005 | -7.258
-5 | -0.314 | 0.00961 | -0.014 | -32.69
-4.5 | -0.267 | 0.00775 | -0.014 | -34.434
-4 | -0.215 | 0.00738 | -0.013 | -29.158
-3.5 | -0.16 | 0.00721 | -0.013 | -22.229
-3 | -0.103 | 0.00699 | -0.013 | -14.689
-2.5 | -0.043 | 0.00682 | -0.013 | -6.318
-2 | 0.018 | 0.00669 | -0.013 | 2.689
-1.5 | 0.08 | 0.00664 | -0.013 | 12.051
-1 | 0.143 | 0.00658 | -0.013 | 21.777
-0.5 | 0.206 | 0.0065 | -0.013 | 31.676
0 | 0.268 | 0.00487 | -0.013 | 55.151
0.5 | 0.331 | 0.00467 | -0.013 | 70.808
1 | 0.394 | 0.00475 | -0.013 | 82.934
1.5 | 0.456 | 0.00498 | -0.013 | 91.58
2 | 0.519 | 0.00509 | -0.013 | 101.91
2.5 | 0.581 | 0.00529 | -0.013 | 109.787
3 | 0.644 | 0.00542 | -0.013 | 118.67
3.5 | 0.706 | 0.00539 | -0.013 | 131.11
4 | 0.769 | 0.00562 | -0.013 | 136.686
4.5 | 0.831 | 0.0059 | -0.013 | 140.776
5 | 0.893 | 0.00611 | -0.013 | 146.187
5.5 | 0.956 | 0.0065 | -0.013 | 147.056
6 | 1.018 | 0.00676 | -0.013 | 150.649
6.5 | 1.08 | 0.00709 | -0.014 | 152.216
7 | 1.142 | 0.00746 | -0.014 | 153.079
7.5 | 1.204 | 0.00787 | -0.014 | 152.928
8 | 1.266 | 0.00805 | -0.014 | 157.215
8.5 | 1.328 | 0.00861 | -0.014 | 154.176
9 | 1.356 | 0.04219 | -0.014 | 32.143
9.5 | 1.404 | 0.04155 | -0.014 | 33.796
10 | 1.453 | 0.0404 | -0.014 | 35.964
10.5 | 1.503 | 0.04529 | -0.014 | 33.183
11 | 1.552 | 0.04349 | -0.015 | 35.696
11.5 | 1.6 | 0.04655 | -0.015 | 34.372
12 | 1.647 | 0.04514 | -0.015 | 36.496
12.5 | 1.694 | 0.0436 | -0.015 | 38.857
13 | 1.741 | 0.04917 | -0.015 | 35.415
13.5 | 1.786 | 0.04841 | -0.015 | 36.885
14 | 1.828 | 0.05619 | -0.015 | 32.536
14.5 | 1.87 | 0.05339 | -0.016 | 35.023
15 | 1.909 | 0.05514 | -0.016 | 34.624
15.5 | 1.951 | 0.06353 | -0.016 | 30.712
16 | 1.97 | 0.0697 | -0.016 | 28.265
16.5 | 2.015 | 0.0777 | -0.016 | 25.931
17 | 2.06 | 0.0859 | -0.016 | 23.979
17.5 | 2.106 | 0.08398 | -0.016 | 25.073
18 | 2.151 | 0.08765 | -0.016 | 24.538
18.5 | 2.196 | 0.09623 | -0.017 | 22.815
19 | 2.24 | 0.09592 | -0.017 | 23.348
19.5 | 2.284 | 0.10647 | -0.017 | 21.448
20 | 2.327 | 0.12957 | -0.017 | 17.957

## 54. Re 2M Mach 0.25 (2)
BIGFOIL.COM POLAR EXPORT
mh82
MH 82 13.31% |  |  |  | Cl Max: | 1.8236 | at alpha= | 14 | deg
XFOIL ncrit=9 |  |  |  | L/D Max: | 140.818 | at alpha= | 9.5 | deg
Re: | 2000000 |  |  | Cd Min: | 0.25642 | at alpha= | -20 | deg
Mach: | 0.25 |  |  | Cl=0 at alpha= | -2.2752 | deg
|  |  |  | @ Cl=0.1, Cd= | 0.0082659
|  |  |  | @ Cl=0.4, Cd= | 0.0060991
|  |  |  | @ Cl=0.6, Cd= | 0.0061668
alpha (deg) | Cl | Cd | Cm | Cl/Cd
-20 | -0.7399 | 0.25642 | 0.0949 | -2.8855
-19.5 | -0.7196 | 0.24992 | 0.0906 | -2.8793
-19 | -0.6991 | 0.24263 | 0.0862 | -2.8813
-18.5 | -0.6797 | 0.23513 | 0.0816 | -2.8907
-18 | -0.6596 | 0.22823 | 0.0773 | -2.8901
-17.5 | -0.641 | 0.2206 | 0.0726 | -2.9057
-17 | -0.6211 | 0.21365 | 0.0684 | -2.9071
-16.5 | -0.6015 | 0.20656 | 0.0643 | -2.912
-16 | -0.582 | 0.19956 | 0.0606 | -2.9164
-15.5 | -0.562 | 0.19277 | 0.0567 | -2.9154
-15 | -0.5421 | 0.18623 | 0.053 | -2.9109
-14.5 | -0.5226 | 0.1794 | 0.0491 | -2.913
-14 | -0.5061 | 0.17303 | 0.0462 | -2.9249
-13.5 | -0.4888 | 0.16602 | 0.0427 | -2.9442
-13 | -0.4715 | 0.1588 | 0.0389 | -2.9691
-12.5 | -0.4545 | 0.15141 | 0.0351 | -3.0018
-12 | -0.442 | 0.14211 | 0.0305 | -3.1103
-11.5 | -0.428 | 0.13403 | 0.0265 | -3.1933
-11 | -0.4149 | 0.12596 | 0.0225 | -3.2939
-10.5 | -0.4054 | 0.11699 | 0.0183 | -3.4653
-10 | -0.3942 | 0.10917 | 0.0144 | -3.6109
-9.5 | -0.3967 | 0.09885 | 0.0093 | -4.0132
-9 | -0.3856 | 0.09248 | 0.0059 | -4.1696
-8.5 | -0.3794 | 0.08513 | 0.0019 | -4.4567
-8 | -0.3774 | 0.07748 | -0.0025 | -4.8709
-7 | -0.5005 | 0.02991 | -0.0265 | -16.7335
-6.5 | -0.4819 | 0.01985 | -0.0249 | -24.2771
-6 | -0.4351 | 0.01585 | -0.0231 | -27.4511
-5.5 | -0.3804 | 0.0138 | -0.0218 | -27.5652
-5 | -0.324 | 0.01213 | -0.0207 | -26.7106
-4.5 | -0.2658 | 0.01107 | -0.0197 | -24.0108
-4 | -0.2075 | 0.01007 | -0.0188 | -20.6058
-3.5 | -0.148 | 0.00944 | -0.0182 | -15.678
-2.5 | -0.0272 | 0.00877 | -0.0174 | -3.1015
-2 | 0.0333 | 0.00849 | -0.017 | 3.9223
-1.5 | 0.094 | 0.0083 | -0.0168 | 11.3253
-1 | 0.1539 | 0.00796 | -0.0165 | 19.3342
-0.5 | 0.2139 | 0.00769 | -0.0164 | 27.8153
0 | 0.274 | 0.00746 | -0.0164 | 36.7292
0.5 | 0.3318 | 0.00682 | -0.0163 | 48.651
1 | 0.3884 | 0.00616 | -0.0159 | 63.0519
1.5 | 0.4436 | 0.00587 | -0.0146 | 75.5707
2 | 0.5001 | 0.00593 | -0.0135 | 84.3339
2.5 | 0.5571 | 0.00606 | -0.0126 | 91.9307
3 | 0.6214 | 0.00622 | -0.0133 | 99.9035
3.5 | 0.699 | 0.00646 | -0.017 | 108.2043
4 | 0.7783 | 0.00663 | -0.021 | 117.3906
4.5 | 0.8329 | 0.0069 | -0.02 | 120.7101
5 | 0.8883 | 0.00711 | -0.0191 | 124.9367
5.5 | 0.9449 | 0.00734 | -0.0184 | 128.733
6 | 1.0022 | 0.00768 | -0.018 | 130.4948
6.5 | 1.061 | 0.00791 | -0.0178 | 134.134
7 | 1.1199 | 0.00819 | -0.0176 | 136.7399
7.5 | 1.1781 | 0.00861 | -0.0174 | 136.8293
8 | 1.2375 | 0.00886 | -0.0173 | 139.6727
8.5 | 1.2961 | 0.00923 | -0.0172 | 140.4225
9 | 1.3539 | 0.00968 | -0.017 | 139.8657
9.5 | 1.4124 | 0.01003 | -0.0168 | 140.8175
10 | 1.4687 | 0.01059 | -0.0164 | 138.6874
10.5 | 1.5261 | 0.01101 | -0.016 | 138.6104
11 | 1.5806 | 0.01166 | -0.0154 | 135.5575
11.5 | 1.6357 | 0.01221 | -0.0148 | 133.964
12 | 1.6865 | 0.01303 | -0.0138 | 129.4321
12.5 | 1.7375 | 0.01374 | -0.0127 | 126.4556
13 | 1.7822 | 0.01474 | -0.011 | 120.9091
13.5 | 1.8175 | 0.01606 | -0.0084 | 113.1694
14 | 1.8236 | 0.01806 | -0.0028 | 100.9745
14.5 | 1.8215 | 0.02173 | 0.0001 | 83.8242
15 | 1.8135 | 0.027 | 0.001 | 67.1667
15.5 | 1.7846 | 0.03479 | 0.0004 | 51.2963
16 | 1.7665 | 0.04203 | -0.0007 | 42.0295
16.5 | 1.7183 | 0.05272 | -0.0033 | 32.5929
17 | 1.6652 | 0.06489 | -0.0073 | 25.6619
17.5 | 1.6189 | 0.07706 | -0.012 | 21.0083
18 | 1.5714 | 0.09012 | -0.0177 | 17.4368
18.5 | 1.5312 | 0.10286 | -0.0237 | 14.8863
19 | 1.4934 | 0.11591 | -0.0303 | 12.8841

## 55. Re 2M Mach 0.50 (1)
BIGFOIL.COM POLAR EXPORT
mh82
MH 82 13.31% |  |  |  | Cl Max: | 2.521 | at alpha= | 20 | deg
JavaFoil+Calcfoil stall+Eppler ext transition |  |  |  | L/D Max: | 91.452 | at alpha= | 2.5 | deg
Re: | 2000000 |  |  | Cd Min: | 0.0055 | at alpha= | 0.5 | deg
Mach: | 0.5 |  |  | Cl=0 at alpha= | -2.1724 | deg
|  |  |  | @ Cl=0.1, Cd= | 0.0070184
|  |  |  | @ Cl=0.4, Cd= | 0.0055986
|  |  |  | @ Cl=0.6, Cd= | 0.0066786
alpha (deg) | Cl | Cd | Cm | Cl/Cd
-20 | -0.953 | 0.18125 | -0.016 | -5.256
-19.5 | -0.927 | 0.17541 | -0.016 | -5.287
-19 | -0.904 | 0.17 | -0.016 | -5.32
-18.5 | -0.877 | 0.16486 | -0.015 | -5.321
-18 | -0.85 | 0.15777 | -0.014 | -5.387
-17.5 | -0.824 | 0.15299 | -0.014 | -5.383
-17 | -0.798 | 0.14909 | -0.013 | -5.351
-16.5 | -0.772 | 0.14236 | -0.013 | -5.422
-16 | -0.746 | 0.13799 | -0.012 | -5.406
-15.5 | -0.72 | 0.13282 | -0.012 | -5.424
-15 | -0.694 | 0.12769 | -0.012 | -5.439
-14.5 | -0.67 | 0.12556 | -0.012 | -5.336
-14 | -0.643 | 0.12026 | -0.011 | -5.344
-13.5 | -0.615 | 0.11459 | -0.01 | -5.368
-13 | -0.588 | 0.11219 | -0.01 | -5.245
-12.5 | -0.562 | 0.10634 | -0.01 | -5.287
-12 | -0.536 | 0.10135 | -0.009 | -5.288
-11.5 | -0.51 | 0.09793 | -0.009 | -5.204
-11 | -0.483 | 0.09515 | -0.009 | -5.079
-10.5 | -0.457 | 0.09397 | -0.009 | -4.864
-10 | -0.43 | 0.08501 | -0.008 | -5.053
-9.5 | -0.403 | 0.08125 | -0.008 | -4.959
-9 | -0.376 | 0.07969 | -0.008 | -4.721
-8.5 | -0.349 | 0.07651 | -0.008 | -4.567
-8 | -0.323 | 0.05353 | -0.008 | -6.033
-7.5 | -0.295 | 0.0563 | -0.007 | -5.245
-7 | -0.268 | 0.04996 | -0.007 | -5.372
-6.5 | -0.241 | 0.04687 | -0.007 | -5.147
-6 | -0.214 | 0.04399 | -0.007 | -4.863
-5.5 | -0.186 | 0.04101 | -0.007 | -4.547
-5 | -0.159 | 0.03936 | -0.006 | -4.033
-4.5 | -0.131 | 0.03692 | -0.006 | -3.551
-4 | -0.145 | 0.03541 | -0.006 | -4.092
-3.5 | -0.129 | 0.03385 | -0.005 | -3.816
-3 | -0.087 | 0.03217 | -0.006 | -2.716
-2.5 | -0.038 | 0.03092 | -0.006 | -1.215
-2 | 0.02 | 0.00709 | -0.014 | 2.796
-1.5 | 0.089 | 0.00702 | -0.014 | 12.642
-1 | 0.16 | 0.00701 | -0.014 | 22.86
-0.5 | 0.23 | 0.00699 | -0.014 | 32.912
0 | 0.3 | 0.00581 | -0.014 | 51.636
0.5 | 0.37 | 0.0055 | -0.014 | 67.347
1 | 0.44 | 0.00573 | -0.014 | 76.846
1.5 | 0.51 | 0.00607 | -0.014 | 84.048
2 | 0.58 | 0.00651 | -0.014 | 89.129
2.5 | 0.65 | 0.0071 | -0.014 | 91.452
3 | 0.72 | 0.00791 | -0.014 | 90.971
3.5 | 0.789 | 0.00989 | -0.014 | 79.818
4 | 0.859 | 0.01153 | -0.014 | 74.505
4.5 | 0.929 | 0.0117 | -0.015 | 79.392
5 | 0.999 | 0.01183 | -0.015 | 84.413
5.5 | 1.068 | 0.01222 | -0.015 | 87.431
6 | 1.111 | 0.057 | -0.015 | 19.484
6.5 | 1.168 | 0.05357 | -0.015 | 21.807
7 | 1.226 | 0.04939 | -0.015 | 24.827
7.5 | 1.284 | 0.05277 | -0.015 | 24.337
8 | 1.34 | 0.04932 | -0.015 | 27.164
8.5 | 1.395 | 0.04528 | -0.015 | 30.8
9 | 1.449 | 0.0498 | -0.015 | 29.094
9.5 | 1.503 | 0.04594 | -0.015 | 32.724
10 | 1.556 | 0.04177 | -0.015 | 37.254
10.5 | 1.607 | 0.04726 | -0.015 | 33.992
11 | 1.657 | 0.04492 | -0.015 | 36.893
11.5 | 1.707 | 0.04308 | -0.015 | 39.631
12 | 1.752 | 0.05056 | -0.015 | 34.658
12.5 | 1.796 | 0.0502 | -0.015 | 35.773
13 | 1.835 | 0.0697 | -0.015 | 26.333
13.5 | 1.854 | 0.11233 | -0.015 | 16.509
14 | 1.902 | 0.12702 | -0.015 | 14.973
14.5 | 1.955 | 0.12774 | -0.015 | 15.307
15 | 2.003 | 0.13353 | -0.015 | 14.998
15.5 | 2.017 | 0.14913 | -0.014 | 13.524
16 | 2.105 | 0.14944 | -0.015 | 14.088
16.5 | 2.118 | 0.15912 | -0.014 | 13.312
17 | 2.205 | 0.16067 | -0.015 | 13.722
17.5 | 2.232 | 0.16601 | -0.015 | 13.443
18 | 2.29 | 0.16989 | -0.015 | 13.477
18.5 | 2.36 | 0.17519 | -0.016 | 13.469
19 | 2.429 | 0.17939 | -0.017 | 13.541
19.5 | 2.465 | 0.18206 | -0.017 | 13.54
20 | 2.521 | 0.18709 | -0.017 | 13.477

## 56. Re 2M Mach 0.50 (2)
BIGFOIL.COM POLAR EXPORT
mh82
MH 82 13.31% |  |  |  | Cl Max: | 1.715 | at alpha= | 11.5 | deg
XFOIL ncrit=9 |  |  |  | L/D Max: | 128.808 | at alpha= | 6.5 | deg
Re: | 2000000 |  |  | Cd Min: | 0.28203 | at alpha= | -20 | deg
Mach: | 0.5 |  |  | Cl=0 at alpha= | -2.3123 | deg
|  |  |  | @ Cl=0.1, Cd= | 0.0089562
|  |  |  | @ Cl=0.4, Cd= | 0.0075566
|  |  |  | @ Cl=0.6, Cd= | 0.0066314
alpha (deg) | Cl | Cd | Cm | Cl/Cd
-20 | -0.813 | 0.28203 | 0.1141 | -2.8827
-19.5 | -0.7882 | 0.27409 | 0.1089 | -2.8757
-19 | -0.7633 | 0.26574 | 0.1036 | -2.8724
-18.5 | -0.7387 | 0.25736 | 0.0984 | -2.8703
-18 | -0.7136 | 0.24929 | 0.0933 | -2.8625
-17.5 | -0.6897 | 0.24052 | 0.0879 | -2.8675
-17 | -0.665 | 0.23221 | 0.0829 | -2.8638
-16.5 | -0.64 | 0.22467 | 0.0786 | -2.8486
-16 | -0.6147 | 0.21723 | 0.074 | -2.8297
-15.5 | -0.5895 | 0.20962 | 0.0693 | -2.8122
-15 | -0.57 | 0.203 | 0.0665 | -2.8079
-14.5 | -0.5457 | 0.19531 | 0.0621 | -2.794
-14 | -0.5216 | 0.18749 | 0.0576 | -2.782
-13.5 | -0.4978 | 0.17942 | 0.0531 | -2.7745
-13 | -0.4749 | 0.17105 | 0.0484 | -2.7764
-12.5 | -0.4526 | 0.16288 | 0.0438 | -2.7787
-12 | -0.4325 | 0.15423 | 0.039 | -2.8043
-11.5 | -0.4117 | 0.14615 | 0.0346 | -2.817
-11 | -0.392 | 0.13802 | 0.0303 | -2.8402
-10 | -0.3572 | 0.12152 | 0.022 | -2.9394
-9.5 | -0.3382 | 0.11442 | 0.0184 | -2.9558
-9 | -0.3205 | 0.10733 | 0.0147 | -2.9861
-8.5 | -0.3046 | 0.09997 | 0.0108 | -3.0469
-8 | -0.2956 | 0.0906 | 0.0054 | -3.2627
-7.5 | -0.2899 | 0.08198 | 0.0007 | -3.5362
-7 | -0.2819 | 0.07474 | -0.0034 | -3.7717
-6.5 | -0.2724 | 0.0684 | -0.0072 | -3.9825
-6 | -0.2859 | 0.05974 | -0.0132 | -4.7857
-5.5 | -0.2771 | 0.05195 | -0.0208 | -5.334
-5 | -0.2735 | 0.03929 | -0.0286 | -6.9611
-4.5 | -0.2522 | 0.02805 | -0.0309 | -8.9911
-4 | -0.2176 | 0.01857 | -0.0294 | -11.7178
-3.5 | -0.1627 | 0.01308 | -0.0267 | -12.4388
-3 | -0.0961 | 0.01088 | -0.0244 | -8.8327
-2.5 | -0.0265 | 0.00983 | -0.0227 | -2.6958
-2 | 0.0441 | 0.00924 | -0.0214 | 4.7727
-1.5 | 0.115 | 0.00888 | -0.0204 | 12.9505
-1 | 0.1859 | 0.00866 | -0.0197 | 21.4665
-0.5 | 0.2557 | 0.00826 | -0.019 | 30.9564
0 | 0.3254 | 0.00806 | -0.0186 | 40.3722
0.5 | 0.394 | 0.00761 | -0.0182 | 51.774
1 | 0.4603 | 0.00702 | -0.0176 | 65.5698
1.5 | 0.5243 | 0.00651 | -0.0161 | 80.5376
2 | 0.5891 | 0.00661 | -0.0144 | 89.1225
2.5 | 0.6553 | 0.00674 | -0.0128 | 97.2255
3 | 0.7286 | 0.007 | -0.0128 | 104.0857
3.5 | 0.8188 | 0.00732 | -0.016 | 111.8579
4 | 0.9146 | 0.00764 | -0.0203 | 119.712
4.5 | 0.9818 | 0.00806 | -0.0192 | 121.8114
5 | 1.0472 | 0.00837 | -0.0173 | 125.1135
5.5 | 1.1143 | 0.00878 | -0.0157 | 126.9134
6 | 1.1826 | 0.0093 | -0.0142 | 127.1613
6.5 | 1.2533 | 0.00973 | -0.0129 | 128.8078
7 | 1.323 | 0.01032 | -0.0114 | 128.1977
7.5 | 1.3925 | 0.01096 | -0.0097 | 127.0529
8 | 1.4619 | 0.01162 | -0.0077 | 125.809
8.5 | 1.5263 | 0.01257 | -0.0053 | 121.424
9 | 1.5913 | 0.01342 | -0.0027 | 118.5768
9.5 | 1.6457 | 0.0147 | 0.0008 | 111.9524
10 | 1.6761 | 0.01652 | 0.006 | 101.4588
10.5 | 1.6986 | 0.01967 | 0.0089 | 86.3549
11 | 1.7078 | 0.0245 | 0.0102 | 69.7061
11.5 | 1.715 | 0.02967 | 0.0111 | 57.8025
12 | 1.6921 | 0.0371 | 0.0109 | 45.6092
12.5 | 1.671 | 0.04456 | 0.0102 | 37.5
13 | 1.6321 | 0.05369 | 0.0081 | 30.3986
13.5 | 1.594 | 0.0634 | 0.0049 | 25.142
14 | 1.5569 | 0.07362 | 0.0008 | 21.1478
14.5 | 1.5236 | 0.08406 | -0.0038 | 18.1251
15 | 1.486 | 0.09556 | -0.0097 | 15.5504
15.5 | 1.4651 | 0.10581 | -0.015 | 13.8465
16 | 1.4397 | 0.11699 | -0.0213 | 12.3062
16.5 | 1.4152 | 0.12856 | -0.0282 | 11.0081

## 57. Re 3M Mach 0.00 (1)
BIGFOIL.COM POLAR EXPORT
mh82
MH 82 13.31% |  |  |  | Cl Max: | 2.29 | at alpha= | 20 | deg
JavaFoil+Calcfoil stall+Eppler ext transition |  |  |  | L/D Max: | 185.674 | at alpha= | 9 | deg
Re: | 3000000 |  |  | Cd Min: | 0.00447 | at alpha= | 1 | deg
Mach: | 0 |  |  | Cl=0 at alpha= | -2.1441 | deg
|  |  |  | @ Cl=0.1, Cd= | 0.0061584
|  |  |  | @ Cl=0.4, Cd= | 0.004498
|  |  |  | @ Cl=0.6, Cd= | 0.0048602
alpha (deg) | Cl | Cd | Cm | Cl/Cd
-13 | -0.456 | 0.08474 | -0.009 | -5.379
-12.5 | -0.464 | 0.08058 | -0.009 | -5.752
-12 | -0.47 | 0.07723 | -0.009 | -6.08
-11.5 | -0.475 | 0.07105 | -0.009 | -6.689
-11 | -0.478 | 0.06676 | -0.009 | -7.158
-10.5 | -0.477 | 0.06418 | -0.008 | -7.427
-10 | -0.475 | 0.05909 | -0.009 | -8.043
-9.5 | -0.47 | 0.05512 | -0.009 | -8.532
-9 | -0.463 | 0.05054 | -0.009 | -9.158
-8.5 | -0.456 | 0.04337 | -0.01 | -10.516
-8 | -0.524 | 0.0104 | -0.014 | -50.39
-7.5 | -0.504 | 0.00818 | -0.014 | -61.604
-7 | -0.475 | 0.00838 | -0.014 | -56.644
-6.5 | -0.441 | 0.00922 | -0.014 | -47.79
-6 | -0.402 | 0.00945 | -0.014 | -42.55
-5.5 | -0.36 | 0.00916 | -0.013 | -39.253
-5 | -0.313 | 0.0077 | -0.013 | -40.729
-4.5 | -0.264 | 0.00732 | -0.013 | -36.064
-4 | -0.212 | 0.00698 | -0.013 | -30.322
-3.5 | -0.157 | 0.00676 | -0.013 | -23.204
-3 | -0.1 | 0.00655 | -0.013 | -15.276
-2.5 | -0.042 | 0.00639 | -0.013 | -6.55
-2 | 0.017 | 0.00627 | -0.013 | 2.784
-1.5 | 0.078 | 0.00618 | -0.012 | 12.537
-1 | 0.139 | 0.00612 | -0.012 | 22.669
-0.5 | 0.199 | 0.00562 | -0.012 | 35.505
0 | 0.26 | 0.00506 | -0.012 | 51.365
0.5 | 0.321 | 0.00471 | -0.012 | 67.992
1 | 0.381 | 0.00447 | -0.012 | 85.321
1.5 | 0.442 | 0.00456 | -0.012 | 96.911
2 | 0.502 | 0.00467 | -0.012 | 107.569
2.5 | 0.563 | 0.00478 | -0.012 | 117.696
3 | 0.623 | 0.00491 | -0.012 | 126.939
3.5 | 0.684 | 0.00496 | -0.012 | 137.766
4 | 0.744 | 0.00487 | -0.013 | 152.642
4.5 | 0.805 | 0.00504 | -0.013 | 159.697
5 | 0.865 | 0.00526 | -0.013 | 164.372
5.5 | 0.925 | 0.00556 | -0.013 | 166.492
6 | 0.985 | 0.00575 | -0.013 | 171.478
6.5 | 1.046 | 0.00602 | -0.013 | 173.838
7 | 1.106 | 0.00623 | -0.013 | 177.419
7.5 | 1.166 | 0.00649 | -0.013 | 179.685
8 | 1.226 | 0.00674 | -0.014 | 181.752
8.5 | 1.286 | 0.00707 | -0.014 | 181.824
9 | 1.346 | 0.00725 | -0.014 | 185.674
9.5 | 1.405 | 0.00758 | -0.014 | 185.322
10 | 1.465 | 0.00793 | -0.014 | 184.649
10.5 | 1.484 | 0.042 | -0.014 | 35.342
11 | 1.53 | 0.04078 | -0.014 | 37.525
11.5 | 1.576 | 0.03758 | -0.014 | 41.942
12 | 1.622 | 0.04192 | -0.015 | 38.708
12.5 | 1.669 | 0.04014 | -0.015 | 41.575
13 | 1.714 | 0.04488 | -0.015 | 38.203
13.5 | 1.757 | 0.04414 | -0.015 | 39.805
14 | 1.799 | 0.04352 | -0.015 | 41.338
14.5 | 1.839 | 0.04138 | -0.015 | 44.45
15 | 1.879 | 0.048 | -0.016 | 39.148
15.5 | 1.921 | 0.04778 | -0.016 | 40.205
16 | 1.962 | 0.05447 | -0.016 | 36.012
16.5 | 2 | 0.05587 | -0.016 | 35.803
17 | 2.025 | 0.0646 | -0.016 | 31.351
17.5 | 2.069 | 0.06765 | -0.016 | 30.581
18 | 2.114 | 0.06664 | -0.016 | 31.715
18.5 | 2.158 | 0.07173 | -0.017 | 30.089
19 | 2.202 | 0.09484 | -0.017 | 23.219
19.5 | 2.246 | 0.10114 | -0.017 | 22.21
20 | 2.29 | 0.10779 | -0.018 | 21.249

## 58. Re 3M Mach 0.00 (2)
BIGFOIL.COM POLAR EXPORT
mh82
MH 82 13.31% |  |  |  | Cl Max: | 1.8307 | at alpha= | 15 | deg
XFOIL ncrit=9 |  |  |  | L/D Max: | 159.645 | at alpha= | 9.5 | deg
Re: | 3000000 |  |  | Cd Min: | 0.18885 | at alpha= | -15.5 | deg
Mach: | 0 |  |  | Cl=0 at alpha= | -2.2534 | deg
|  |  |  | @ Cl=0.1, Cd= | 0.0075547
|  |  |  | @ Cl=0.4, Cd= | 0.005868
|  |  |  | @ Cl=0.6, Cd= | 0.005556
alpha (deg) | Cl | Cd | Cm | Cl/Cd
-15.5 | -0.556 | 0.18885 | 0.0534 | -2.9441
-14.5 | -0.524 | 0.17506 | 0.0466 | -2.9933
-14 | -0.5078 | 0.16773 | 0.0428 | -3.0275
-13.5 | -0.4923 | 0.16007 | 0.0389 | -3.0755
-11.5 | -0.7126 | 0.06771 | -0.0096 | -10.5243
-11 | -0.8031 | 0.04133 | -0.0285 | -19.4314
-10.5 | -0.8226 | 0.03262 | -0.0281 | -25.2177
-10 | -0.7978 | 0.02854 | -0.0268 | -27.9537
-9.5 | -0.7685 | 0.02429 | -0.0253 | -31.6385
-9 | -0.7308 | 0.02085 | -0.0238 | -35.0504
-8.5 | -0.687 | 0.01819 | -0.0226 | -37.768
-8 | -0.6396 | 0.01597 | -0.0214 | -40.0501
-7.5 | -0.5897 | 0.01411 | -0.0204 | -41.7931
-7 | -0.5385 | 0.01241 | -0.0194 | -43.3924
-6.5 | -0.4854 | 0.01112 | -0.0186 | -43.6511
-6 | -0.4301 | 0.0103 | -0.0179 | -41.7573
-5.5 | -0.3739 | 0.00971 | -0.0175 | -38.5067
-5 | -0.3171 | 0.00926 | -0.0171 | -34.2441
-4.5 | -0.2598 | 0.00891 | -0.0167 | -29.1582
-4 | -0.2022 | 0.00865 | -0.0165 | -23.3757
-3.5 | -0.1445 | 0.00839 | -0.0162 | -17.2229
-3 | -0.0868 | 0.00807 | -0.016 | -10.7559
-2.5 | -0.0287 | 0.0079 | -0.0159 | -3.6329
-2 | 0.0295 | 0.00776 | -0.0158 | 3.8015
-1.5 | 0.0877 | 0.00761 | -0.0157 | 11.5243
-1 | 0.1455 | 0.00735 | -0.0156 | 19.7959
-0.5 | 0.2032 | 0.00709 | -0.0156 | 28.6601
0.5 | 0.3183 | 0.00657 | -0.0157 | 48.4475
1 | 0.3744 | 0.00606 | -0.0158 | 61.7822
1.5 | 0.4304 | 0.00564 | -0.0156 | 76.3121
2 | 0.4854 | 0.00542 | -0.0151 | 89.5572
2.5 | 0.5407 | 0.00542 | -0.0144 | 99.7601
3 | 0.5958 | 0.00555 | -0.0138 | 107.3514
3.5 | 0.6515 | 0.00563 | -0.0133 | 115.7194
4 | 0.7191 | 0.00581 | -0.0156 | 123.7694
4.5 | 0.7912 | 0.006 | -0.0189 | 131.8667
5 | 0.8506 | 0.00616 | -0.0195 | 138.0844
5.5 | 0.9039 | 0.0064 | -0.019 | 141.2344
6 | 0.9588 | 0.0066 | -0.0187 | 145.2727
6.5 | 1.0146 | 0.00679 | -0.0187 | 149.4256
7 | 1.0704 | 0.00707 | -0.0188 | 151.4003
7.5 | 1.1266 | 0.0073 | -0.019 | 154.3288
8 | 1.1828 | 0.00753 | -0.0192 | 157.0784
8.5 | 1.2382 | 0.00787 | -0.0194 | 157.3316
9 | 1.2939 | 0.00812 | -0.0197 | 159.3473
9.5 | 1.349 | 0.00845 | -0.0199 | 159.645
10 | 1.4035 | 0.00882 | -0.0201 | 159.127
10.5 | 1.4578 | 0.00916 | -0.0203 | 159.1485
11 | 1.5109 | 0.00962 | -0.0205 | 157.0582
11.5 | 1.5639 | 0.01004 | -0.0206 | 155.7669
12 | 1.6154 | 0.01056 | -0.0206 | 152.9735
12.5 | 1.6653 | 0.01117 | -0.0205 | 149.0868
13 | 1.7138 | 0.01185 | -0.0203 | 144.6245
13.5 | 1.7565 | 0.0129 | -0.0194 | 136.1628
14 | 1.794 | 0.01416 | -0.0181 | 126.6949
14.5 | 1.8233 | 0.01568 | -0.0158 | 116.2819
15 | 1.8307 | 0.01749 | -0.0105 | 104.6712
15.5 | 1.8214 | 0.02067 | -0.0059 | 88.118
16 | 1.8198 | 0.02472 | -0.0045 | 73.6165
16.5 | 1.8037 | 0.03088 | -0.0044 | 58.41
17 | 1.7809 | 0.03837 | -0.0055 | 46.4139
17.5 | 1.7458 | 0.0476 | -0.0074 | 36.6765
18 | 1.7127 | 0.05727 | -0.01 | 29.9057
18.5 | 1.6637 | 0.06968 | -0.0142 | 23.8763
19 | 1.6285 | 0.08097 | -0.0186 | 20.1124
19.5 | 1.5881 | 0.09363 | -0.024 | 16.9614
20 | 1.5464 | 0.10716 | -0.0303 | 14.4308

## 59. Re 3M Mach 0.10 (1)
BIGFOIL.COM POLAR EXPORT
mh82
MH 82 13.31% |  |  |  | Cl Max: | 2.298 | at alpha= | 20 | deg
JavaFoil+Calcfoil stall+Eppler ext transition |  |  |  | L/D Max: | 183.041 | at alpha= | 9 | deg
Re: | 3000000 |  |  | Cd Min: | 0.00449 | at alpha= | 1 | deg
Mach: | 0.1 |  |  | Cl=0 at alpha= | -2.15 | deg
|  |  |  | @ Cl=0.1, Cd= | 0.0061787
|  |  |  | @ Cl=0.4, Cd= | 0.0045039
|  |  |  | @ Cl=0.6, Cd= | 0.0048893
alpha (deg) | Cl | Cd | Cm | Cl/Cd
-12 | -0.446 | 0.0765 | -0.009 | -5.824
-11.5 | -0.452 | 0.0721 | -0.009 | -6.274
-11 | -0.458 | 0.06779 | -0.009 | -6.756
-10.5 | -0.46 | 0.06491 | -0.008 | -7.081
-10 | -0.461 | 0.05985 | -0.009 | -7.699
-9.5 | -0.457 | 0.05645 | -0.008 | -8.103
-9 | -0.455 | 0.05002 | -0.009 | -9.089
-8.5 | -0.446 | 0.04553 | -0.01 | -9.797
-8 | -0.455 | 0.02876 | -0.012 | -15.803
-7.5 | -0.415 | 0.03937 | -0.01 | -10.529
-7 | -0.472 | 0.00846 | -0.014 | -55.802
-6.5 | -0.439 | 0.00929 | -0.014 | -47.262
-6 | -0.402 | 0.00947 | -0.014 | -42.382
-5.5 | -0.36 | 0.00921 | -0.013 | -39.035
-5 | -0.314 | 0.00772 | -0.013 | -40.677
-4.5 | -0.265 | 0.00734 | -0.013 | -36.062
-4 | -0.212 | 0.007 | -0.013 | -30.301
-3.5 | -0.157 | 0.00677 | -0.013 | -23.243
-3 | -0.1 | 0.00656 | -0.013 | -15.31
-2.5 | -0.042 | 0.0064 | -0.013 | -6.568
-2 | 0.018 | 0.00628 | -0.013 | 2.792
-1.5 | 0.078 | 0.0062 | -0.013 | 12.573
-1 | 0.14 | 0.00614 | -0.012 | 22.728
-0.5 | 0.2 | 0.00563 | -0.012 | 35.575
0 | 0.261 | 0.00508 | -0.012 | 51.379
0.5 | 0.322 | 0.00474 | -0.012 | 68.02
1 | 0.383 | 0.00449 | -0.012 | 85.321
1.5 | 0.444 | 0.00454 | -0.012 | 97.835
2 | 0.505 | 0.00463 | -0.012 | 109.014
2.5 | 0.566 | 0.00481 | -0.012 | 117.533
3 | 0.626 | 0.00495 | -0.012 | 126.492
3.5 | 0.687 | 0.005 | -0.013 | 137.325
4 | 0.748 | 0.00492 | -0.013 | 151.935
4.5 | 0.809 | 0.00509 | -0.013 | 158.84
5 | 0.869 | 0.00531 | -0.013 | 163.561
5.5 | 0.93 | 0.00563 | -0.013 | 165.089
6 | 0.99 | 0.00582 | -0.013 | 170.146
6.5 | 1.051 | 0.0061 | -0.013 | 172.334
7 | 1.111 | 0.00636 | -0.013 | 174.765
7.5 | 1.172 | 0.00659 | -0.013 | 177.792
8 | 1.232 | 0.00686 | -0.014 | 179.677
8.5 | 1.292 | 0.0072 | -0.014 | 179.499
9 | 1.352 | 0.00739 | -0.014 | 183.041
9.5 | 1.412 | 0.00774 | -0.014 | 182.496
10 | 1.446 | 0.04425 | -0.014 | 32.675
10.5 | 1.488 | 0.04362 | -0.014 | 34.115
11 | 1.535 | 0.0425 | -0.014 | 36.108
11.5 | 1.581 | 0.03916 | -0.015 | 40.371
12 | 1.627 | 0.03765 | -0.015 | 43.22
12.5 | 1.674 | 0.04191 | -0.015 | 39.95
13 | 1.72 | 0.04033 | -0.015 | 42.64
13.5 | 1.762 | 0.04634 | -0.015 | 38.016
14 | 1.804 | 0.04567 | -0.015 | 39.504
14.5 | 1.844 | 0.04345 | -0.015 | 42.45
15 | 1.884 | 0.05041 | -0.016 | 37.383
15.5 | 1.927 | 0.05005 | -0.016 | 38.495
16 | 1.967 | 0.05733 | -0.016 | 34.31
16.5 | 1.988 | 0.06119 | -0.016 | 32.485
17 | 2.032 | 0.06719 | -0.016 | 30.236
17.5 | 2.076 | 0.06392 | -0.016 | 32.47
18 | 2.121 | 0.069 | -0.016 | 30.733
18.5 | 2.165 | 0.07444 | -0.017 | 29.086
19 | 2.209 | 0.09768 | -0.017 | 22.618
19.5 | 2.253 | 0.10438 | -0.017 | 21.589
20 | 2.298 | 0.11109 | -0.018 | 20.687

## 60. Re 3M Mach 0.10 (2)
BIGFOIL.COM POLAR EXPORT
mh82
MH 82 13.31% |  |  |  | Cl Max: | 1.8323 | at alpha= | 14.5 | deg
XFOIL ncrit=9 |  |  |  | L/D Max: | 159.231 | at alpha= | 9 | deg
Re: | 3000000 |  |  | Cd Min: | 0.1895 | at alpha= | -15.5 | deg
Mach: | 0.1 |  |  | Cl=0 at alpha= | -2.2551 | deg
|  |  |  | @ Cl=0.1, Cd= | 0.0075726
|  |  |  | @ Cl=0.4, Cd= | 0.0059135
|  |  |  | @ Cl=0.6, Cd= | 0.00557
alpha (deg) | Cl | Cd | Cm | Cl/Cd
-15.5 | -0.5567 | 0.1895 | 0.0539 | -2.9377
-15 | -0.5391 | 0.18216 | 0.05 | -2.9595
-14.5 | -0.5243 | 0.17574 | 0.0471 | -2.9834
-14 | -0.5078 | 0.16839 | 0.0433 | -3.0156
-13.5 | -0.492 | 0.16075 | 0.0394 | -3.0607
-13 | -0.4767 | 0.15307 | 0.0356 | -3.1143
-12.5 | -0.462 | 0.14542 | 0.0318 | -3.177
-12 | -0.4505 | 0.1367 | 0.0276 | -3.2955
-11.5 | -0.4386 | 0.12862 | 0.0237 | -3.41
-10.5 | -0.7836 | 0.03932 | -0.0282 | -19.9288
-10 | -0.7752 | 0.03327 | -0.028 | -23.3003
-9.5 | -0.7594 | 0.02722 | -0.0267 | -27.8986
-9 | -0.7285 | 0.02271 | -0.0251 | -32.0784
-8.5 | -0.6878 | 0.01945 | -0.0237 | -35.3625
-8 | -0.6419 | 0.01684 | -0.0224 | -38.1176
-7.5 | -0.5927 | 0.01472 | -0.0212 | -40.2649
-7 | -0.5413 | 0.01294 | -0.0202 | -41.8315
-6.5 | -0.4884 | 0.01141 | -0.0192 | -42.8046
-6 | -0.433 | 0.01051 | -0.0185 | -41.1989
-5.5 | -0.3764 | 0.00986 | -0.0179 | -38.1744
-5 | -0.3192 | 0.00936 | -0.0174 | -34.1026
-4.5 | -0.2616 | 0.00898 | -0.0171 | -29.1314
-4 | -0.2036 | 0.00868 | -0.0167 | -23.4562
-3.5 | -0.1453 | 0.00849 | -0.0165 | -17.1143
-3 | -0.0873 | 0.00811 | -0.0162 | -10.7645
-2.5 | -0.0287 | 0.00792 | -0.016 | -3.6237
-2 | 0.0299 | 0.00779 | -0.0159 | 3.8383
-1.5 | 0.0885 | 0.00762 | -0.0158 | 11.6142
-1 | 0.1467 | 0.00738 | -0.0157 | 19.878
-0.5 | 0.2048 | 0.0071 | -0.0157 | 28.8451
0 | 0.2631 | 0.00697 | -0.0158 | 37.7475
0.5 | 0.3207 | 0.0066 | -0.0158 | 48.5909
1 | 0.3771 | 0.00608 | -0.0158 | 62.023
1.5 | 0.4335 | 0.00567 | -0.0157 | 76.455
2 | 0.4889 | 0.00544 | -0.0151 | 89.8713
2.5 | 0.5446 | 0.00544 | -0.0145 | 100.1103
3 | 0.6 | 0.00557 | -0.0139 | 107.7199
3.5 | 0.6561 | 0.00566 | -0.0133 | 115.9187
4 | 0.7241 | 0.00585 | -0.0156 | 123.7778
4.5 | 0.7968 | 0.00602 | -0.0189 | 132.3588
5 | 0.8569 | 0.0062 | -0.0195 | 138.2097
5.5 | 0.9105 | 0.00645 | -0.0189 | 141.1628
6 | 0.9659 | 0.00663 | -0.0187 | 145.6863
6.5 | 1.0222 | 0.00684 | -0.0186 | 149.4444
7 | 1.0783 | 0.00714 | -0.0187 | 151.0224
7.5 | 1.1352 | 0.00735 | -0.0188 | 154.449
8 | 1.1918 | 0.0076 | -0.019 | 156.8158
8.5 | 1.2476 | 0.00795 | -0.0192 | 156.9308
9 | 1.3041 | 0.00819 | -0.0194 | 159.2308
9.5 | 1.3595 | 0.00855 | -0.0195 | 159.0058
10 | 1.4148 | 0.0089 | -0.0197 | 158.9663
10.5 | 1.4694 | 0.00929 | -0.0198 | 158.1701
11 | 1.5233 | 0.00973 | -0.0199 | 156.557
11.5 | 1.5764 | 0.0102 | -0.0199 | 154.549
12 | 1.6288 | 0.0107 | -0.0199 | 152.2243
12.5 | 1.6786 | 0.01138 | -0.0196 | 147.5044
13 | 1.7271 | 0.01209 | -0.0192 | 142.8536
13.5 | 1.7702 | 0.01313 | -0.0183 | 134.821
14 | 1.8053 | 0.01454 | -0.0165 | 124.1609
14.5 | 1.8323 | 0.01612 | -0.0138 | 113.6663
15 | 1.8301 | 0.01821 | -0.0076 | 100.4997
15.5 | 1.82 | 0.02207 | -0.0042 | 82.4649
16 | 1.8169 | 0.02665 | -0.0034 | 68.1764
16.5 | 1.7971 | 0.03347 | -0.0038 | 53.6929
17 | 1.7683 | 0.04177 | -0.0052 | 42.3342
17.5 | 1.7277 | 0.05184 | -0.0076 | 33.3275
18 | 1.6926 | 0.06204 | -0.0107 | 27.2824
18.5 | 1.6408 | 0.07507 | -0.0153 | 21.8569
19 | 1.6071 | 0.0864 | -0.0199 | 18.6007
19.5 | 1.5684 | 0.09904 | -0.0256 | 15.836

## 61. Re 3M Mach 0.25 (1)
BIGFOIL.COM POLAR EXPORT
mh82
MH 82 13.31% |  |  |  | Cl Max: | 2.334 | at alpha= | 20 | deg
JavaFoil+Calcfoil stall+Eppler ext transition |  |  |  | L/D Max: | 168.854 | at alpha= | 8 | deg
Re: | 3000000 |  |  | Cd Min: | 0.00461 | at alpha= | 1 | deg
Mach: | 0.25 |  |  | Cl=0 at alpha= | -2.1475 | deg
|  |  |  | @ Cl=0.1, Cd= | 0.0062537
|  |  |  | @ Cl=0.4, Cd= | 0.0046245
|  |  |  | @ Cl=0.6, Cd= | 0.0050713
alpha (deg) | Cl | Cd | Cm | Cl/Cd
-11 | -0.282 | 0.06958 | -0.009 | -4.057
-10.5 | -0.312 | 0.0657 | -0.009 | -4.747
-10 | -0.336 | 0.06327 | -0.008 | -5.309
-9.5 | -0.355 | 0.05918 | -0.008 | -6.007
-9 | -0.369 | 0.05561 | -0.008 | -6.64
-8.5 | -0.377 | 0.05194 | -0.008 | -7.263
-8 | -0.38 | 0.048 | -0.009 | -7.908
-7.5 | -0.376 | 0.04419 | -0.009 | -8.503
-7 | -0.366 | 0.04019 | -0.009 | -9.106
-6.5 | -0.347 | 0.03843 | -0.009 | -9.027
-6 | -0.393 | 0.00967 | -0.014 | -40.634
-5.5 | -0.356 | 0.00941 | -0.014 | -37.878
-5 | -0.314 | 0.00785 | -0.014 | -40.034
-4.5 | -0.267 | 0.00743 | -0.014 | -35.928
-4 | -0.215 | 0.00708 | -0.013 | -30.392
-3.5 | -0.16 | 0.00685 | -0.013 | -23.413
-3 | -0.103 | 0.00664 | -0.013 | -15.477
-2.5 | -0.043 | 0.00647 | -0.013 | -6.662
-2 | 0.018 | 0.00635 | -0.013 | 2.834
-1.5 | 0.08 | 0.00626 | -0.013 | 12.775
-1 | 0.143 | 0.00624 | -0.013 | 22.967
-0.5 | 0.206 | 0.00616 | -0.013 | 33.443
0 | 0.268 | 0.00523 | -0.013 | 51.38
0.5 | 0.331 | 0.00488 | -0.013 | 67.864
1 | 0.394 | 0.00461 | -0.013 | 85.306
1.5 | 0.456 | 0.00476 | -0.013 | 95.923
2 | 0.519 | 0.00482 | -0.013 | 107.678
2.5 | 0.581 | 0.00502 | -0.013 | 115.688
3 | 0.644 | 0.00519 | -0.013 | 124.032
3.5 | 0.706 | 0.00527 | -0.013 | 134.044
4 | 0.769 | 0.0052 | -0.013 | 147.651
4.5 | 0.831 | 0.00548 | -0.013 | 151.72
5 | 0.893 | 0.0057 | -0.013 | 156.66
5.5 | 0.956 | 0.00607 | -0.013 | 157.326
6 | 1.018 | 0.0063 | -0.013 | 161.444
6.5 | 1.08 | 0.00661 | -0.014 | 163.309
7 | 1.142 | 0.00694 | -0.014 | 164.51
7.5 | 1.204 | 0.00732 | -0.014 | 164.475
8 | 1.266 | 0.0075 | -0.014 | 168.854
8.5 | 1.328 | 0.0081 | -0.014 | 163.987
9 | 1.39 | 0.00837 | -0.014 | 166.013
9.5 | 1.414 | 0.04413 | -0.014 | 32.042
10 | 1.462 | 0.04321 | -0.014 | 33.845
10.5 | 1.512 | 0.04176 | -0.014 | 36.201
11 | 1.559 | 0.04743 | -0.015 | 32.879
11.5 | 1.607 | 0.04354 | -0.015 | 36.91
12 | 1.655 | 0.04194 | -0.015 | 39.464
12.5 | 1.703 | 0.0473 | -0.015 | 36
13 | 1.747 | 0.04674 | -0.015 | 37.372
13.5 | 1.79 | 0.0544 | -0.015 | 32.895
14 | 1.832 | 0.05434 | -0.015 | 33.704
14.5 | 1.872 | 0.05195 | -0.016 | 36.038
15 | 1.913 | 0.06065 | -0.016 | 31.546
15.5 | 1.956 | 0.06101 | -0.016 | 32.052
16 | 1.977 | 0.07369 | -0.016 | 26.833
16.5 | 2.022 | 0.07287 | -0.016 | 27.746
17 | 2.067 | 0.08055 | -0.016 | 25.664
17.5 | 2.113 | 0.08892 | -0.016 | 23.758
18 | 2.158 | 0.08269 | -0.017 | 26.093
18.5 | 2.203 | 0.09072 | -0.017 | 24.281
19 | 2.247 | 0.1002 | -0.017 | 22.426
19.5 | 2.291 | 0.10071 | -0.017 | 22.747
20 | 2.334 | 0.12203 | -0.017 | 19.13

## 62. Re 3M Mach 0.25 (2)
BIGFOIL.COM POLAR EXPORT
mh82
MH 82 13.31% |  |  |  | Cl Max: | 1.8479 | at alpha= | 14 | deg
XFOIL ncrit=9 |  |  |  | L/D Max: | 156.831 | at alpha= | 8.5 | deg
Re: | 3000000 |  |  | Cd Min: | 0.25455 | at alpha= | -20 | deg
Mach: | 0.25 |  |  | Cl=0 at alpha= | -2.2619 | deg
|  |  |  | @ Cl=0.1, Cd= | 0.0076877
|  |  |  | @ Cl=0.4, Cd= | 0.0061612
|  |  |  | @ Cl=0.6, Cd= | 0.0056411
alpha (deg) | Cl | Cd | Cm | Cl/Cd
-20 | -0.741 | 0.25455 | 0.0946 | -2.911
-19.5 | -0.7209 | 0.24802 | 0.0903 | -2.9066
-19 | -0.7026 | 0.24067 | 0.0859 | -2.9194
-18.5 | -0.6818 | 0.23495 | 0.0819 | -2.9019
-18 | -0.6616 | 0.22821 | 0.0776 | -2.8991
-17.5 | -0.6404 | 0.22234 | 0.0737 | -2.8803
-17 | -0.6198 | 0.21498 | 0.0694 | -2.8831
-16.5 | -0.6 | 0.20765 | 0.0652 | -2.8895
-16 | -0.5805 | 0.20024 | 0.0609 | -2.899
-15.5 | -0.5609 | 0.19304 | 0.0568 | -2.9056
-15 | -0.5451 | 0.18641 | 0.0538 | -2.9242
-14.5 | -0.5267 | 0.17929 | 0.05 | -2.9377
-14 | -0.5085 | 0.17188 | 0.046 | -2.9585
-13.5 | -0.491 | 0.16424 | 0.042 | -2.9895
-13 | -0.4741 | 0.15661 | 0.0381 | -3.0273
-12.5 | -0.4576 | 0.14899 | 0.0342 | -3.0713
-12 | -0.4438 | 0.14059 | 0.0301 | -3.1567
-11.5 | -0.4295 | 0.13268 | 0.0262 | -3.2371
-11 | -0.4172 | 0.12447 | 0.0222 | -3.3518
-10.5 | -0.4107 | 0.11583 | 0.0178 | -3.5457
-10 | -0.4062 | 0.10589 | 0.0131 | -3.8361
-8 | -0.6231 | 0.02781 | -0.0281 | -22.4056
-7.5 | -0.6006 | 0.01995 | -0.0264 | -30.1053
-7 | -0.5556 | 0.01617 | -0.0246 | -34.3599
-6.5 | -0.5033 | 0.01378 | -0.023 | -36.5239
-6 | -0.4473 | 0.01223 | -0.0218 | -36.574
-5.5 | -0.3896 | 0.01104 | -0.0207 | -35.2899
-5 | -0.3308 | 0.01013 | -0.0197 | -32.6555
-4.5 | -0.2711 | 0.00948 | -0.019 | -28.597
-4 | -0.2109 | 0.00899 | -0.0183 | -23.4594
-3.5 | -0.1503 | 0.00865 | -0.0178 | -17.3757
-3 | -0.0898 | 0.00829 | -0.0174 | -10.8323
-2.5 | -0.029 | 0.00806 | -0.017 | -3.598
-2 | 0.0319 | 0.00789 | -0.0168 | 4.0431
-1.5 | 0.0929 | 0.00771 | -0.0166 | 12.0493
-1 | 0.1535 | 0.00752 | -0.0164 | 20.4122
-0.5 | 0.2136 | 0.00723 | -0.0163 | 29.5436
0 | 0.2742 | 0.00705 | -0.0162 | 38.8936
0.5 | 0.3339 | 0.00676 | -0.0163 | 49.3935
1 | 0.3925 | 0.00621 | -0.0162 | 63.2045
1.5 | 0.4509 | 0.00583 | -0.016 | 77.3413
2 | 0.5085 | 0.00554 | -0.0154 | 91.787
2.5 | 0.5659 | 0.0056 | -0.0147 | 101.0536
3 | 0.624 | 0.00567 | -0.014 | 110.0529
3.5 | 0.6818 | 0.00581 | -0.0133 | 117.3494
4 | 0.7522 | 0.00601 | -0.0154 | 125.1581
4.5 | 0.8283 | 0.00619 | -0.0188 | 133.8126
5 | 0.8914 | 0.00644 | -0.0195 | 138.4161
5.5 | 0.9477 | 0.00664 | -0.0187 | 142.7259
6 | 1.0055 | 0.00686 | -0.0183 | 146.5743
6.5 | 1.064 | 0.00716 | -0.018 | 148.6034
7 | 1.1234 | 0.00739 | -0.0179 | 152.0162
7.5 | 1.183 | 0.00766 | -0.0179 | 154.4386
8 | 1.2419 | 0.00804 | -0.0178 | 154.4652
8.5 | 1.3017 | 0.0083 | -0.0177 | 156.8313
9 | 1.3605 | 0.00868 | -0.0176 | 156.7396
9.5 | 1.4192 | 0.00906 | -0.0174 | 156.6446
10 | 1.4775 | 0.00947 | -0.0172 | 156.019
10.5 | 1.5348 | 0.00997 | -0.0169 | 153.9418
11 | 1.5917 | 0.01046 | -0.0165 | 152.1702
11.5 | 1.6472 | 0.01105 | -0.0159 | 149.0679
12 | 1.7007 | 0.01175 | -0.0152 | 144.7404
12.5 | 1.7532 | 0.01245 | -0.0142 | 140.8193
13 | 1.801 | 0.01338 | -0.0129 | 134.6039
13.5 | 1.8376 | 0.0148 | -0.0104 | 124.1622
14 | 1.8479 | 0.01675 | -0.0048 | 110.3224
14.5 | 1.8385 | 0.02015 | 0 | 91.2407
15 | 1.8326 | 0.02496 | 0.0013 | 73.4215
15.5 | 1.8027 | 0.03272 | 0.0009 | 55.0947
16 | 1.7759 | 0.04079 | -0.0003 | 43.5376
16.5 | 1.7405 | 0.05002 | -0.0024 | 34.7961
17 | 1.6833 | 0.0624 | -0.0062 | 26.976
17.5 | 1.6369 | 0.07441 | -0.0106 | 21.9984
18 | 1.5918 | 0.08695 | -0.0159 | 18.3071
18.5 | 1.5472 | 0.10018 | -0.0221 | 15.4442
19 | 1.5119 | 0.11276 | -0.0284 | 13.4081

## 63. Re 3M Mach 0.50 (1)
BIGFOIL.COM POLAR EXPORT
mh82
MH 82 13.31% |  |  |  | Cl Max: | 2.526 | at alpha= | 20 | deg
JavaFoil+Calcfoil stall+Eppler ext transition |  |  |  | L/D Max: | 98.853 | at alpha= | 6 | deg
Re: | 3000000 |  |  | Cd Min: | 0.00567 | at alpha= | 1 | deg
Mach: | 0.5 |  |  | Cl=0 at alpha= | -2.1492 | deg
|  |  |  | @ Cl=0.1, Cd= | 0.0066485
|  |  |  | @ Cl=0.4, Cd= | 0.0057614
|  |  |  | @ Cl=0.6, Cd= | 0.0063043
alpha (deg) | Cl | Cd | Cm | Cl/Cd
-20 | -0.954 | 0.17063 | -0.016 | -5.589
-19.5 | -0.928 | 0.16391 | -0.016 | -5.664
-19 | -0.905 | 0.16366 | -0.016 | -5.531
-18.5 | -0.879 | 0.15669 | -0.015 | -5.61
-18 | -0.853 | 0.14794 | -0.015 | -5.763
-17.5 | -0.825 | 0.1434 | -0.014 | -5.751
-17 | -0.799 | 0.13865 | -0.013 | -5.761
-16.5 | -0.773 | 0.134 | -0.013 | -5.767
-16 | -0.747 | 0.12936 | -0.013 | -5.773
-15.5 | -0.721 | 0.12638 | -0.012 | -5.705
-15 | -0.695 | 0.12147 | -0.012 | -5.722
-14.5 | -0.671 | 0.12151 | -0.012 | -5.518
-14 | -0.644 | 0.11466 | -0.012 | -5.615
-13.5 | -0.616 | 0.10882 | -0.011 | -5.658
-13 | -0.589 | 0.10596 | -0.01 | -5.561
-12.5 | -0.563 | 0.10017 | -0.01 | -5.617
-12 | -0.536 | 0.09555 | -0.01 | -5.614
-11.5 | -0.51 | 0.09255 | -0.009 | -5.509
-11 | -0.483 | 0.08916 | -0.009 | -5.423
-10.5 | -0.457 | 0.08659 | -0.009 | -5.282
-10 | -0.43 | 0.07554 | -0.009 | -5.697
-9.5 | -0.404 | 0.06681 | -0.009 | -6.046
-9 | -0.377 | 0.06071 | -0.009 | -6.216
-8.5 | -0.351 | 0.05579 | -0.009 | -6.286
-8 | -0.325 | 0.05065 | -0.009 | -6.421
-7.5 | -0.295 | 0.05369 | -0.007 | -5.503
-7 | -0.269 | 0.04808 | -0.008 | -5.593
-6.5 | -0.242 | 0.04551 | -0.008 | -5.321
-6 | -0.216 | 0.04142 | -0.009 | -5.21
-5.5 | -0.192 | 0.03425 | -0.01 | -5.6
-5 | -0.159 | 0.03812 | -0.007 | -4.179
-4.5 | -0.134 | 0.03305 | -0.009 | -4.042
-4 | -0.145 | 0.03467 | -0.007 | -4.188
-3.5 | -0.13 | 0.03303 | -0.007 | -3.922
-3 | -0.109 | 0.00699 | -0.015 | -15.587
-2.5 | -0.047 | 0.00683 | -0.015 | -6.857
-2 | 0.02 | 0.00672 | -0.014 | 2.949
-1.5 | 0.089 | 0.00665 | -0.014 | 13.353
-1 | 0.16 | 0.00664 | -0.014 | 24.15
-0.5 | 0.23 | 0.00661 | -0.014 | 34.811
0 | 0.3 | 0.00632 | -0.014 | 47.497
0.5 | 0.37 | 0.00583 | -0.014 | 63.433
1 | 0.44 | 0.00567 | -0.014 | 77.566
1.5 | 0.51 | 0.00577 | -0.014 | 88.375
2 | 0.58 | 0.00615 | -0.014 | 94.308
2.5 | 0.65 | 0.00669 | -0.014 | 97.184
3 | 0.72 | 0.00744 | -0.014 | 96.782
3.5 | 0.789 | 0.00939 | -0.014 | 84.073
4 | 0.859 | 0.0107 | -0.014 | 80.339
4.5 | 0.929 | 0.01089 | -0.015 | 85.303
5 | 0.999 | 0.01099 | -0.015 | 90.909
5.5 | 1.068 | 0.01133 | -0.015 | 94.264
6 | 1.138 | 0.01151 | -0.015 | 98.853
6.5 | 1.178 | 0.05659 | -0.015 | 20.821
7 | 1.235 | 0.05286 | -0.015 | 23.37
7.5 | 1.291 | 0.0494 | -0.015 | 26.122
8 | 1.346 | 0.04601 | -0.015 | 29.26
8.5 | 1.402 | 0.04978 | -0.015 | 28.164
9 | 1.457 | 0.04591 | -0.015 | 31.736
9.5 | 1.511 | 0.04255 | -0.015 | 35.508
10 | 1.562 | 0.04658 | -0.015 | 33.538
10.5 | 1.614 | 0.04395 | -0.015 | 36.713
11 | 1.665 | 0.04165 | -0.015 | 39.968
11.5 | 1.712 | 0.04793 | -0.015 | 35.729
12 | 1.757 | 0.0482 | -0.015 | 36.456
12.5 | 1.799 | 0.04841 | -0.015 | 37.17
13 | 1.84 | 0.0517 | -0.015 | 35.592
13.5 | 1.859 | 0.1062 | -0.015 | 17.509
14 | 1.907 | 0.1194 | -0.015 | 15.969
14.5 | 1.963 | 0.11855 | -0.015 | 16.558
15 | 2.015 | 0.12275 | -0.015 | 16.416
15.5 | 2.059 | 0.12826 | -0.015 | 16.05
16 | 2.118 | 0.13672 | -0.015 | 15.488
16.5 | 2.154 | 0.14044 | -0.015 | 15.341
17 | 2.223 | 0.14496 | -0.016 | 15.333
17.5 | 2.235 | 0.15211 | -0.015 | 14.693
18 | 2.306 | 0.1574 | -0.016 | 14.649
18.5 | 2.379 | 0.15805 | -0.017 | 15.055
19 | 2.442 | 0.16417 | -0.017 | 14.872
19.5 | 2.469 | 0.16731 | -0.017 | 14.758
20 | 2.526 | 0.17099 | -0.017 | 14.772

## 64. Re 3M Mach 0.50 (2)
BIGFOIL.COM POLAR EXPORT
mh82
MH 82 13.31% |  |  |  | Cl Max: | 1.8202 | at alpha= | 11.5 | deg
XFOIL ncrit=9 |  |  |  | L/D Max: | 147.189 | at alpha= | 7 | deg
Re: | 3000000 |  |  | Cd Min: | 0.28093 | at alpha= | -20 | deg
Mach: | 0.5 |  |  | Cl=0 at alpha= | -2.2958 | deg
|  |  |  | @ Cl=0.1, Cd= | 0.0082553
|  |  |  | @ Cl=0.4, Cd= | 0.0072831
|  |  |  | @ Cl=0.6, Cd= | 0.0061205
alpha (deg) | Cl | Cd | Cm | Cl/Cd
-20 | -0.8146 | 0.28093 | 0.114 | -2.8997
-19.5 | -0.79 | 0.27301 | 0.1088 | -2.8937
-19 | -0.7659 | 0.26502 | 0.1039 | -2.89
-18.5 | -0.741 | 0.25755 | 0.099 | -2.8771
-18 | -0.7157 | 0.24959 | 0.0939 | -2.8675
-17.5 | -0.6904 | 0.2421 | 0.0891 | -2.8517
-17 | -0.6651 | 0.23415 | 0.0841 | -2.8405
-16.5 | -0.6398 | 0.22547 | 0.0792 | -2.8376
-16 | -0.6198 | 0.21795 | 0.0756 | -2.8438
-15.5 | -0.5958 | 0.21003 | 0.0709 | -2.8367
-15 | -0.5715 | 0.20187 | 0.0661 | -2.831
-14.5 | -0.5472 | 0.19383 | 0.0614 | -2.8231
-14 | -0.5233 | 0.18581 | 0.0568 | -2.8163
-13.5 | -0.4998 | 0.17773 | 0.0522 | -2.8121
-13 | -0.4768 | 0.16972 | 0.0477 | -2.8093
-12.5 | -0.4541 | 0.16176 | 0.0434 | -2.8072
-12 | -0.4348 | 0.15303 | 0.0388 | -2.8413
-11.5 | -0.4135 | 0.14523 | 0.0347 | -2.8472
-11 | -0.3928 | 0.13769 | 0.0306 | -2.8528
-10.5 | -0.3723 | 0.13042 | 0.0267 | -2.8546
-10 | -0.3544 | 0.12238 | 0.0225 | -2.8959
-9.5 | -0.337 | 0.11454 | 0.0184 | -2.9422
-9 | -0.3208 | 0.10691 | 0.0144 | -3.0007
-8.5 | -0.3099 | 0.09819 | 0.0098 | -3.1561
-8 | -0.2988 | 0.09015 | 0.0055 | -3.3145
-7.5 | -0.2884 | 0.08251 | 0.0013 | -3.4953
-7 | -0.2835 | 0.07442 | -0.0034 | -3.8095
-6 | -0.2987 | 0.05806 | -0.0145 | -5.1447
-5.5 | -0.2976 | 0.04733 | -0.024 | -6.2878
-5 | -0.2861 | 0.03603 | -0.0297 | -7.9406
-4.5 | -0.2641 | 0.02475 | -0.0309 | -10.6707
-4 | -0.2268 | 0.01591 | -0.0287 | -14.2552
-3 | -0.0998 | 0.00978 | -0.0238 | -10.2045
-2.5 | -0.029 | 0.00899 | -0.0222 | -3.2258
-2 | 0.042 | 0.00845 | -0.021 | 4.9704
-1.5 | 0.1135 | 0.00821 | -0.0201 | 13.8246
-1 | 0.185 | 0.00801 | -0.0194 | 23.0961
-0.5 | 0.2556 | 0.00778 | -0.0188 | 32.8535
0 | 0.3257 | 0.00751 | -0.0184 | 43.3688
0.5 | 0.396 | 0.00731 | -0.0181 | 54.1724
1 | 0.4643 | 0.00685 | -0.0178 | 67.781
1.5 | 0.5328 | 0.00647 | -0.0173 | 82.3493
2 | 0.5995 | 0.00612 | -0.0164 | 97.9575
2.5 | 0.6669 | 0.00619 | -0.0151 | 107.7383
3 | 0.7353 | 0.00632 | -0.014 | 116.3449
3.5 | 0.8025 | 0.00653 | -0.0126 | 122.8943
4 | 0.8869 | 0.00681 | -0.0146 | 130.2349
4.5 | 0.9784 | 0.00711 | -0.0178 | 137.609
5 | 1.0542 | 0.00751 | -0.018 | 140.3728
5.5 | 1.1217 | 0.0078 | -0.0163 | 143.8077
6 | 1.1915 | 0.00818 | -0.0148 | 145.6601
6.5 | 1.2622 | 0.00867 | -0.0135 | 145.5825
7 | 1.335 | 0.00907 | -0.0121 | 147.1885
7.5 | 1.4069 | 0.00963 | -0.0106 | 146.0955
8 | 1.479 | 0.01021 | -0.0089 | 144.858
8.5 | 1.5506 | 0.01085 | -0.0068 | 142.9124
9 | 1.619 | 0.01168 | -0.0044 | 138.613
9.5 | 1.6867 | 0.01251 | -0.0016 | 134.8281
10 | 1.7446 | 0.01373 | 0.002 | 127.0648
10.5 | 1.7926 | 0.01505 | 0.0066 | 119.1096
11 | 1.8001 | 0.01824 | 0.0117 | 98.6897
11.5 | 1.8202 | 0.02224 | 0.0137 | 81.8435
12 | 1.8151 | 0.02829 | 0.0144 | 64.1605
12.5 | 1.7953 | 0.03547 | 0.0144 | 50.6146
13 | 1.7521 | 0.04448 | 0.0131 | 39.3907
13.5 | 1.6963 | 0.0548 | 0.0104 | 30.9544
14 | 1.6473 | 0.06535 | 0.0066 | 25.2073
14.5 | 1.5917 | 0.07725 | 0.0013 | 20.6045
15 | 1.5511 | 0.08851 | -0.0042 | 17.5246
15.5 | 1.5118 | 0.10034 | -0.0106 | 15.0668
16 | 1.4736 | 0.1127 | -0.0178 | 13.0754
16.5 | 1.4535 | 0.12359 | -0.0241 | 11.7607

## 65. Re 4M Mach 0.00 (1)
BIGFOIL.COM POLAR EXPORT
mh82
MH 82 13.31% |  |  |  | Cl Max: | 2.296 | at alpha= | 20 | deg
JavaFoil+Calcfoil stall+Eppler ext transition |  |  |  | L/D Max: | 193.378 | at alpha= | 9 | deg
Re: | 4000000 |  |  | Cd Min: | 0.00456 | at alpha= | 1.5 | deg
Mach: | 0 |  |  | Cl=0 at alpha= | -2.1441 | deg
|  |  |  | @ Cl=0.1, Cd= | 0.0059484
|  |  |  | @ Cl=0.4, Cd= | 0.0046564
|  |  |  | @ Cl=0.6, Cd= | 0.0047102
alpha (deg) | Cl | Cd | Cm | Cl/Cd
-13.5 | -0.45 | 0.0837 | -0.01 | -5.377
-13 | -0.458 | 0.08114 | -0.01 | -5.646
-12.5 | -0.466 | 0.07702 | -0.01 | -6.049
-12 | -0.472 | 0.07296 | -0.009 | -6.472
-11.5 | -0.479 | 0.06685 | -0.01 | -7.163
-11 | -0.482 | 0.06225 | -0.01 | -7.745
-10.5 | -0.481 | 0.05949 | -0.01 | -8.092
-10 | -0.483 | 0.05228 | -0.01 | -9.241
-9.5 | -0.481 | 0.04668 | -0.01 | -10.299
-9 | -0.486 | 0.03438 | -0.012 | -14.149
-8.5 | -0.548 | 0.00988 | -0.015 | -55.496
-8 | -0.529 | 0.00744 | -0.014 | -71.09
-7.5 | -0.504 | 0.00782 | -0.014 | -64.433
-7 | -0.475 | 0.00876 | -0.014 | -54.189
-6.5 | -0.441 | 0.00894 | -0.014 | -49.319
-6 | -0.402 | 0.0091 | -0.014 | -44.215
-5.5 | -0.36 | 0.00884 | -0.013 | -40.708
-5 | -0.313 | 0.00743 | -0.013 | -42.21
-4.5 | -0.264 | 0.00706 | -0.013 | -37.404
-4 | -0.212 | 0.00673 | -0.013 | -31.417
-3.5 | -0.157 | 0.00652 | -0.013 | -24.042
-3 | -0.1 | 0.00632 | -0.013 | -15.829
-2.5 | -0.042 | 0.00617 | -0.013 | -6.789
-2 | 0.017 | 0.00605 | -0.013 | 2.884
-1.5 | 0.078 | 0.00597 | -0.012 | 12.994
-1 | 0.139 | 0.00591 | -0.012 | 23.497
-0.5 | 0.199 | 0.0055 | -0.012 | 36.217
0 | 0.26 | 0.00523 | -0.012 | 49.677
0.5 | 0.321 | 0.00493 | -0.012 | 65.006
1 | 0.381 | 0.0047 | -0.012 | 81.006
1.5 | 0.442 | 0.00456 | -0.012 | 96.786
2 | 0.502 | 0.00457 | -0.012 | 109.925
2.5 | 0.563 | 0.00463 | -0.012 | 121.501
3 | 0.623 | 0.00476 | -0.012 | 131.038
3.5 | 0.684 | 0.0048 | -0.012 | 142.316
4 | 0.744 | 0.00494 | -0.013 | 150.544
4.5 | 0.805 | 0.00482 | -0.013 | 166.764
5 | 0.865 | 0.00504 | -0.013 | 171.726
5.5 | 0.925 | 0.00531 | -0.013 | 174.085
6 | 0.985 | 0.00549 | -0.013 | 179.571
6.5 | 1.046 | 0.00574 | -0.013 | 182.072
7 | 1.106 | 0.00594 | -0.013 | 186.11
7.5 | 1.166 | 0.00619 | -0.013 | 188.447
8 | 1.226 | 0.00649 | -0.014 | 188.769
8.5 | 1.286 | 0.00681 | -0.014 | 188.738
9 | 1.346 | 0.00696 | -0.014 | 193.378
9.5 | 1.405 | 0.00727 | -0.014 | 193.185
10 | 1.465 | 0.00759 | -0.014 | 192.955
10.5 | 1.493 | 0.0453 | -0.014 | 32.953
11 | 1.535 | 0.03933 | -0.014 | 39.02
11.5 | 1.581 | 0.04161 | -0.015 | 37.999
12 | 1.628 | 0.03996 | -0.015 | 40.735
12.5 | 1.674 | 0.03841 | -0.015 | 43.574
13 | 1.716 | 0.04401 | -0.015 | 38.999
13.5 | 1.759 | 0.04314 | -0.015 | 40.774
14 | 1.8 | 0.04281 | -0.015 | 42.054
14.5 | 1.84 | 0.0471 | -0.015 | 39.071
15 | 1.882 | 0.04675 | -0.016 | 40.257
15.5 | 1.923 | 0.04681 | -0.016 | 41.087
16 | 1.964 | 0.05339 | -0.016 | 36.787
16.5 | 1.999 | 0.05665 | -0.016 | 35.277
17 | 2.031 | 0.0615 | -0.016 | 33.023
17.5 | 2.075 | 0.06444 | -0.016 | 32.203
18 | 2.119 | 0.06977 | -0.017 | 30.378
18.5 | 2.164 | 0.06869 | -0.017 | 31.503
19 | 2.208 | 0.07403 | -0.017 | 29.828
19.5 | 2.253 | 0.09679 | -0.017 | 23.272
20 | 2.296 | 0.10323 | -0.018 | 22.246

## 66. Re 4M Mach 0.00 (2)
BIGFOIL.COM POLAR EXPORT
mh82
MH 82 13.31% |  |  |  | Cl Max: | 1.832 | at alpha= | 15 | deg
XFOIL ncrit=9 |  |  |  | L/D Max: | 170.252 | at alpha= | 9.5 | deg
Re: | 4000000 |  |  | Cd Min: | 0.10614 | at alpha= | 20 | deg
Mach: | 0 |  |  | Cl=0 at alpha= | -2.2453 | deg
|  |  |  | @ Cl=0.1, Cd= | 0.0072198
|  |  |  | @ Cl=0.4, Cd= | 0.0058841
|  |  |  | @ Cl=0.6, Cd= | 0.00525
alpha (deg) | Cl | Cd | Cm | Cl/Cd
-12.5 | -0.9946 | 0.03563 | -0.0327 | -27.9147
-12 | -0.9851 | 0.03131 | -0.0308 | -31.4628
-11.5 | -0.9742 | 0.02585 | -0.0285 | -37.6867
-11 | -0.9408 | 0.02271 | -0.0268 | -41.4267
-10.5 | -0.9002 | 0.02026 | -0.0253 | -44.4324
-10 | -0.8573 | 0.01786 | -0.0239 | -48.0011
-9.5 | -0.8091 | 0.0162 | -0.0227 | -49.9444
-9 | -0.7591 | 0.01474 | -0.0217 | -51.4993
-8.5 | -0.7073 | 0.01352 | -0.0208 | -52.3151
-8 | -0.6541 | 0.01248 | -0.0199 | -52.4119
-7.5 | -0.5997 | 0.01164 | -0.0193 | -51.5206
-7 | -0.5442 | 0.011 | -0.0187 | -49.4727
-6.5 | -0.488 | 0.01048 | -0.0182 | -46.5649
-6 | -0.4318 | 0.00991 | -0.0177 | -43.5721
-5.5 | -0.3752 | 0.00941 | -0.0173 | -39.8725
-5 | -0.3181 | 0.009 | -0.0169 | -35.3444
-4.5 | -0.2618 | 0.00829 | -0.0164 | -31.5802
-4 | -0.204 | 0.00807 | -0.0162 | -25.2788
-3.5 | -0.146 | 0.00788 | -0.016 | -18.5279
-3 | -0.0878 | 0.00772 | -0.0159 | -11.3731
-2.5 | -0.0297 | 0.00751 | -0.0157 | -3.9547
-2 | 0.0286 | 0.00738 | -0.0156 | 3.8753
-1.5 | 0.087 | 0.00726 | -0.0156 | 11.9835
-1 | 0.1452 | 0.00708 | -0.0155 | 20.5085
-0.5 | 0.203 | 0.00684 | -0.0155 | 29.6784
0 | 0.2612 | 0.00667 | -0.0156 | 39.1604
0.5 | 0.3191 | 0.00649 | -0.0157 | 49.168
1 | 0.3758 | 0.00602 | -0.0158 | 62.4252
1.5 | 0.4328 | 0.0057 | -0.0159 | 75.9298
2 | 0.4894 | 0.0054 | -0.0158 | 90.6296
2.5 | 0.5453 | 0.00525 | -0.0155 | 103.8667
3 | 0.6017 | 0.00525 | -0.0151 | 114.6095
3.5 | 0.6564 | 0.00536 | -0.0145 | 122.4627
4 | 0.7112 | 0.00545 | -0.0138 | 130.4954
4.5 | 0.7774 | 0.0056 | -0.0158 | 138.8214
5 | 0.8474 | 0.00582 | -0.0188 | 145.6014
5.5 | 0.9056 | 0.00597 | -0.0192 | 151.6918
6 | 0.9602 | 0.00616 | -0.0188 | 155.8766
6.5 | 1.0157 | 0.00642 | -0.0188 | 158.2087
7 | 1.0722 | 0.00659 | -0.0189 | 162.7011
7.5 | 1.1285 | 0.00682 | -0.0192 | 165.4692
8 | 1.1844 | 0.00712 | -0.0194 | 166.3483
8.5 | 1.2408 | 0.00733 | -0.0197 | 169.2769
9 | 1.2964 | 0.00764 | -0.0199 | 169.6859
9.5 | 1.3518 | 0.00794 | -0.0202 | 170.2519
10 | 1.4068 | 0.00827 | -0.0205 | 170.1088
10.5 | 1.4611 | 0.00865 | -0.0207 | 168.9133
11 | 1.5148 | 0.00906 | -0.0209 | 167.1965
11.5 | 1.568 | 0.00948 | -0.0211 | 165.4008
12 | 1.6194 | 0.01004 | -0.0211 | 161.2948
12.5 | 1.6705 | 0.01057 | -0.0211 | 158.0416
13 | 1.7169 | 0.01147 | -0.0207 | 149.6861
13.5 | 1.7589 | 0.01261 | -0.0198 | 139.4845
14 | 1.7967 | 0.01387 | -0.0184 | 129.5386
14.5 | 1.8244 | 0.0155 | -0.0159 | 117.7032
15 | 1.832 | 0.01726 | -0.0106 | 106.1414
15.5 | 1.8237 | 0.02026 | -0.0058 | 90.0148
16 | 1.8233 | 0.02414 | -0.0043 | 75.5302
16.5 | 1.8009 | 0.03093 | -0.0043 | 58.225
17 | 1.7866 | 0.0376 | -0.0053 | 47.516
17.5 | 1.7518 | 0.04682 | -0.0072 | 37.4156
18 | 1.7191 | 0.05635 | -0.0098 | 30.5075
18.5 | 1.6688 | 0.06879 | -0.0138 | 24.2593
19 | 1.6326 | 0.08014 | -0.0181 | 20.3718
19.5 | 1.593 | 0.09262 | -0.0233 | 17.1993
20 | 1.5511 | 0.10614 | -0.0296 | 14.6137

## 67. Re 4M Mach 0.10 (1)
BIGFOIL.COM POLAR EXPORT
mh82
MH 82 13.31% |  |  |  | Cl Max: | 2.303 | at alpha= | 20 | deg
JavaFoil+Calcfoil stall+Eppler ext transition |  |  |  | L/D Max: | 190.622 | at alpha= | 9 | deg
Re: | 4000000 |  |  | Cd Min: | 0.00451 | at alpha= | 2 | deg
Mach: | 0.1 |  |  | Cl=0 at alpha= | -2.15 | deg
|  |  |  | @ Cl=0.1, Cd= | 0.0059587
|  |  |  | @ Cl=0.4, Cd= | 0.0046743
|  |  |  | @ Cl=0.6, Cd= | 0.0047337
alpha (deg) | Cl | Cd | Cm | Cl/Cd
-13.5 | -0.416 | 0.08488 | -0.01 | -4.903
-13 | -0.428 | 0.08051 | -0.01 | -5.317
-12.5 | -0.438 | 0.07761 | -0.01 | -5.643
-12 | -0.448 | 0.0721 | -0.01 | -6.216
-11.5 | -0.456 | 0.06811 | -0.01 | -6.69
-11 | -0.462 | 0.06366 | -0.01 | -7.251
-10.5 | -0.464 | 0.06081 | -0.009 | -7.626
-10 | -0.467 | 0.05403 | -0.01 | -8.647
-9.5 | -0.466 | 0.04926 | -0.01 | -9.458
-9 | -0.489 | 0.0278 | -0.012 | -17.582
-8.5 | -0.538 | 0.01013 | -0.015 | -53.141
-8 | -0.522 | 0.00754 | -0.014 | -69.245
-7.5 | -0.499 | 0.00789 | -0.014 | -63.283
-7 | -0.472 | 0.00882 | -0.014 | -53.496
-6.5 | -0.439 | 0.00898 | -0.014 | -48.88
-6 | -0.402 | 0.00912 | -0.014 | -44.026
-5.5 | -0.36 | 0.00888 | -0.013 | -40.497
-5 | -0.314 | 0.00745 | -0.013 | -42.138
-4.5 | -0.265 | 0.00707 | -0.013 | -37.396
-4 | -0.212 | 0.00676 | -0.013 | -31.408
-3.5 | -0.157 | 0.00653 | -0.013 | -24.081
-3 | -0.1 | 0.00633 | -0.013 | -15.872
-2.5 | -0.042 | 0.00618 | -0.013 | -6.807
-2 | 0.018 | 0.00606 | -0.013 | 2.893
-1.5 | 0.078 | 0.00598 | -0.013 | 13.031
-1 | 0.14 | 0.00592 | -0.012 | 23.574
-0.5 | 0.2 | 0.00552 | -0.012 | 36.326
0 | 0.261 | 0.00525 | -0.012 | 49.758
0.5 | 0.322 | 0.00495 | -0.012 | 65.054
1 | 0.383 | 0.00473 | -0.012 | 80.998
1.5 | 0.444 | 0.00453 | -0.012 | 97.954
2 | 0.505 | 0.00451 | -0.012 | 111.829
2.5 | 0.566 | 0.00466 | -0.012 | 121.337
3 | 0.626 | 0.00479 | -0.012 | 130.701
3.5 | 0.687 | 0.00484 | -0.013 | 141.862
4 | 0.748 | 0.00499 | -0.013 | 149.902
4.5 | 0.809 | 0.00488 | -0.013 | 165.857
5 | 0.869 | 0.00509 | -0.013 | 170.745
5.5 | 0.93 | 0.00539 | -0.013 | 172.63
6 | 0.99 | 0.00556 | -0.013 | 178.164
6.5 | 1.051 | 0.00582 | -0.013 | 180.602
7 | 1.111 | 0.00607 | -0.013 | 183.199
7.5 | 1.172 | 0.00629 | -0.013 | 186.333
8 | 1.232 | 0.00661 | -0.014 | 186.471
8.5 | 1.292 | 0.00693 | -0.014 | 186.424
9 | 1.352 | 0.00709 | -0.014 | 190.622
9.5 | 1.412 | 0.00742 | -0.014 | 190.363
10 | 1.472 | 0.00776 | -0.014 | 189.775
10.5 | 1.494 | 0.0418 | -0.014 | 35.753
11 | 1.539 | 0.04091 | -0.014 | 37.62
11.5 | 1.586 | 0.03746 | -0.015 | 42.328
12 | 1.633 | 0.04168 | -0.015 | 39.177
12.5 | 1.679 | 0.04021 | -0.015 | 41.75
13 | 1.721 | 0.0396 | -0.015 | 43.466
13.5 | 1.764 | 0.04527 | -0.015 | 38.969
14 | 1.806 | 0.04496 | -0.015 | 40.161
14.5 | 1.846 | 0.04289 | -0.015 | 43.034
15 | 1.887 | 0.04914 | -0.016 | 38.407
15.5 | 1.929 | 0.04892 | -0.016 | 39.432
16 | 1.968 | 0.05666 | -0.016 | 34.738
16.5 | 1.994 | 0.05824 | -0.016 | 34.233
17 | 2.038 | 0.064 | -0.016 | 31.84
17.5 | 2.082 | 0.06695 | -0.016 | 31.093
18 | 2.126 | 0.06607 | -0.017 | 32.182
18.5 | 2.171 | 0.07128 | -0.017 | 30.455
19 | 2.215 | 0.07675 | -0.017 | 28.861
19.5 | 2.26 | 0.09986 | -0.017 | 22.628
20 | 2.303 | 0.10653 | -0.018 | 21.623

## 68. Re 4M Mach 0.10 (2)
BIGFOIL.COM POLAR EXPORT
mh82
MH 82 13.31% |  |  |  | Cl Max: | 1.8337 | at alpha= | 14.5 | deg
XFOIL ncrit=9 |  |  |  | L/D Max: | 170.125 | at alpha= | 9.5 | deg
Re: | 4000000 |  |  | Cd Min: | 0.09791 | at alpha= | 19.5 | deg
Mach: | 0.1 |  |  | Cl=0 at alpha= | -2.247 | deg
|  |  |  | @ Cl=0.1, Cd= | 0.0072425
|  |  |  | @ Cl=0.4, Cd= | 0.0059266
|  |  |  | @ Cl=0.6, Cd= | 0.0052779
alpha (deg) | Cl | Cd | Cm | Cl/Cd
-11.5 | -0.9003 | 0.03694 | -0.0309 | -24.372
-11 | -0.9097 | 0.02902 | -0.0295 | -31.3473
-10.5 | -0.8857 | 0.0244 | -0.0277 | -36.2992
-10 | -0.8528 | 0.02041 | -0.0258 | -41.7834
-9.5 | -0.8086 | 0.01801 | -0.0244 | -44.8973
-9 | -0.7608 | 0.01602 | -0.0231 | -47.4906
-8.5 | -0.7101 | 0.01444 | -0.0219 | -49.1759
-8 | -0.6575 | 0.01315 | -0.021 | -50
-7.5 | -0.6033 | 0.01212 | -0.0201 | -49.7772
-7 | -0.5479 | 0.01131 | -0.0194 | -48.4439
-6.5 | -0.4913 | 0.01074 | -0.0188 | -45.7449
-6 | -0.4348 | 0.01011 | -0.0182 | -43.0069
-5.5 | -0.3778 | 0.00955 | -0.0177 | -39.5602
-5 | -0.3202 | 0.00912 | -0.0173 | -35.1096
-4.5 | -0.2636 | 0.00834 | -0.0167 | -31.6067
-4 | -0.2054 | 0.0081 | -0.0164 | -25.358
-3.5 | -0.1469 | 0.0079 | -0.0162 | -18.5949
-3 | -0.0883 | 0.00774 | -0.0161 | -11.4083
-2.5 | -0.0297 | 0.00753 | -0.0159 | -3.9442
-2 | 0.029 | 0.00739 | -0.0158 | 3.9242
-1.5 | 0.0878 | 0.00728 | -0.0157 | 12.0604
-1 | 0.1464 | 0.0071 | -0.0156 | 20.6197
-0.5 | 0.2046 | 0.00685 | -0.0156 | 29.8686
0 | 0.2631 | 0.00669 | -0.0157 | 39.3274
0.5 | 0.3214 | 0.0065 | -0.0158 | 49.4462
1 | 0.3785 | 0.00605 | -0.0159 | 62.562
1.5 | 0.436 | 0.00572 | -0.0159 | 76.2238
2 | 0.4929 | 0.00543 | -0.0159 | 90.7735
2.5 | 0.5492 | 0.00526 | -0.0155 | 104.4106
3 | 0.606 | 0.00528 | -0.0152 | 114.7727
3.5 | 0.661 | 0.00539 | -0.0145 | 122.6345
4 | 0.7163 | 0.00547 | -0.0138 | 130.9506
5 | 0.8536 | 0.00586 | -0.0188 | 145.6655
5.5 | 0.9123 | 0.006 | -0.0192 | 152.05
6 | 0.9673 | 0.0062 | -0.0188 | 156.0161
6.5 | 1.0232 | 0.00647 | -0.0187 | 158.1453
7 | 1.0803 | 0.00663 | -0.0188 | 162.9412
7.5 | 1.1371 | 0.00688 | -0.019 | 165.2762
8 | 1.1936 | 0.00717 | -0.0192 | 166.4714
8.5 | 1.2505 | 0.00739 | -0.0194 | 169.2152
9 | 1.3065 | 0.00773 | -0.0196 | 169.0168
9.5 | 1.3627 | 0.00801 | -0.0199 | 170.1248
10 | 1.418 | 0.00838 | -0.0201 | 169.2124
10.5 | 1.4731 | 0.00874 | -0.0203 | 168.5469
11 | 1.5271 | 0.00919 | -0.0204 | 166.1697
11.5 | 1.5811 | 0.0096 | -0.0205 | 164.6979
12 | 1.6328 | 0.01019 | -0.0204 | 160.2355
12.5 | 1.6841 | 0.01077 | -0.0203 | 156.3695
13 | 1.7309 | 0.01167 | -0.0197 | 148.3205
13.5 | 1.772 | 0.01289 | -0.0186 | 137.4709
14 | 1.8093 | 0.01417 | -0.017 | 127.6853
14.5 | 1.8337 | 0.01592 | -0.014 | 115.1822
15 | 1.8305 | 0.01798 | -0.0075 | 101.8076
15.5 | 1.8227 | 0.0216 | -0.004 | 84.3843
16 | 1.8209 | 0.02603 | -0.0032 | 69.9539
16.5 | 1.795 | 0.03349 | -0.0037 | 53.5981
17 | 1.7731 | 0.04113 | -0.0051 | 43.1097
17.5 | 1.7345 | 0.05092 | -0.0073 | 34.0632
18 | 1.7 | 0.06092 | -0.0102 | 27.9054
18.5 | 1.6461 | 0.07412 | -0.0148 | 22.2086
19 | 1.6116 | 0.08548 | -0.0194 | 18.8535
19.5 | 1.5739 | 0.09791 | -0.0249 | 16.075

## 69. Re 4M Mach 0.25 (1)
BIGFOIL.COM POLAR EXPORT
mh82
MH 82 13.31% |  |  |  | Cl Max: | 2.34 | at alpha= | 20 | deg
JavaFoil+Calcfoil stall+Eppler ext transition |  |  |  | L/D Max: | 175.194 | at alpha= | 8 | deg
Re: | 4000000 |  |  | Cd Min: | 0.00469 | at alpha= | 2 | deg
Mach: | 0.25 |  |  | Cl=0 at alpha= | -2.1475 | deg
|  |  |  | @ Cl=0.1, Cd= | 0.0060336
|  |  |  | @ Cl=0.4, Cd= | 0.0048523
|  |  |  | @ Cl=0.6, Cd= | 0.0049152
alpha (deg) | Cl | Cd | Cm | Cl/Cd
-12.5 | -0.158 | 0.08099 | -0.01 | -1.956
-12 | -0.208 | 0.07538 | -0.01 | -2.76
-11.5 | -0.248 | 0.07095 | -0.01 | -3.502
-11 | -0.283 | 0.06687 | -0.009 | -4.238
-10.5 | -0.314 | 0.06267 | -0.009 | -5.005
-10 | -0.337 | 0.06085 | -0.009 | -5.546
-9.5 | -0.359 | 0.0553 | -0.009 | -6.486
-9 | -0.373 | 0.05138 | -0.009 | -7.265
-8.5 | -0.384 | 0.04603 | -0.01 | -8.334
-8 | -0.395 | 0.0362 | -0.011 | -10.9
-7.5 | -0.459 | 0.01 | -0.015 | -45.908
-7 | -0.445 | 0.0084 | -0.014 | -52.967
-6.5 | -0.423 | 0.00916 | -0.014 | -46.161
-6 | -0.393 | 0.00936 | -0.014 | -41.958
-5.5 | -0.357 | 0.00908 | -0.014 | -39.251
-5 | -0.314 | 0.00758 | -0.014 | -41.471
-4.5 | -0.267 | 0.00716 | -0.014 | -37.268
-4 | -0.215 | 0.00683 | -0.013 | -31.499
-3.5 | -0.16 | 0.00661 | -0.013 | -24.262
-3 | -0.103 | 0.0064 | -0.013 | -16.051
-2.5 | -0.043 | 0.00624 | -0.013 | -6.904
-2 | 0.018 | 0.00612 | -0.013 | 2.938
-1.5 | 0.08 | 0.00604 | -0.013 | 13.246
-1 | 0.143 | 0.00602 | -0.013 | 23.818
-0.5 | 0.206 | 0.00593 | -0.013 | 34.705
0 | 0.268 | 0.00542 | -0.013 | 49.52
0.5 | 0.331 | 0.00507 | -0.013 | 65.287
1 | 0.394 | 0.00486 | -0.013 | 80.922
1.5 | 0.456 | 0.00478 | -0.013 | 95.413
2 | 0.519 | 0.00469 | -0.013 | 110.593
2.5 | 0.581 | 0.00487 | -0.013 | 119.422
3 | 0.644 | 0.00502 | -0.013 | 128.22
3.5 | 0.706 | 0.00509 | -0.013 | 138.683
4 | 0.769 | 0.00528 | -0.013 | 145.64
4.5 | 0.831 | 0.00525 | -0.013 | 158.313
5 | 0.893 | 0.00546 | -0.013 | 163.69
5.5 | 0.956 | 0.0058 | -0.013 | 164.659
6 | 1.018 | 0.00602 | -0.013 | 169.105
6.5 | 1.08 | 0.00631 | -0.014 | 171.202
7 | 1.142 | 0.00661 | -0.014 | 172.664
7.5 | 1.204 | 0.00701 | -0.014 | 171.738
8 | 1.266 | 0.00723 | -0.014 | 175.194
8.5 | 1.328 | 0.00778 | -0.014 | 170.588
9 | 1.39 | 0.00803 | -0.014 | 173.097
9.5 | 1.425 | 0.04728 | -0.014 | 30.145
10 | 1.469 | 0.04707 | -0.014 | 31.21
10.5 | 1.516 | 0.0467 | -0.015 | 32.463
11 | 1.564 | 0.04559 | -0.015 | 34.308
11.5 | 1.612 | 0.04158 | -0.015 | 38.772
12 | 1.66 | 0.04676 | -0.015 | 35.508
12.5 | 1.705 | 0.04618 | -0.015 | 36.922
13 | 1.749 | 0.04571 | -0.015 | 38.259
13.5 | 1.791 | 0.05337 | -0.015 | 33.566
14 | 1.833 | 0.0536 | -0.015 | 34.199
14.5 | 1.875 | 0.05062 | -0.016 | 37.042
15 | 1.916 | 0.05927 | -0.016 | 32.328
15.5 | 1.957 | 0.06005 | -0.016 | 32.596
16 | 1.983 | 0.07009 | -0.016 | 28.292
16.5 | 2.027 | 0.0697 | -0.016 | 29.084
17 | 2.073 | 0.07704 | -0.016 | 26.903
17.5 | 2.118 | 0.08496 | -0.016 | 24.932
18 | 2.163 | 0.0884 | -0.017 | 24.466
18.5 | 2.208 | 0.08706 | -0.017 | 25.361
19 | 2.252 | 0.09605 | -0.017 | 23.451
19.5 | 2.296 | 0.10751 | -0.017 | 21.359
20 | 2.34 | 0.11727 | -0.018 | 19.952

## 70. Re 4M Mach 0.25 (2)
BIGFOIL.COM POLAR EXPORT
mh82
MH 82 13.31% |  |  |  | Cl Max: | 1.859 | at alpha= | 14 | deg
XFOIL ncrit=9 |  |  |  | L/D Max: | 167.98 | at alpha= | 9 | deg
Re: | 4000000 |  |  | Cd Min: | 0.25541 | at alpha= | -20 | deg
Mach: | 0.25 |  |  | Cl=0 at alpha= | -2.2541 | deg
|  |  |  | @ Cl=0.1, Cd= | 0.0073432
|  |  |  | @ Cl=0.4, Cd= | 0.0061262
|  |  |  | @ Cl=0.6, Cd= | 0.0053845
alpha (deg) | Cl | Cd | Cm | Cl/Cd
-20 | -0.7407 | 0.25541 | 0.095 | -2.9
-19.5 | -0.7206 | 0.24886 | 0.0906 | -2.8956
-19 | -0.7008 | 0.24178 | 0.0862 | -2.8985
-18 | -0.6643 | 0.22601 | 0.0771 | -2.9393
-17.5 | -0.6428 | 0.22073 | 0.0734 | -2.9122
-17 | -0.6222 | 0.21425 | 0.0693 | -2.9041
-16.5 | -0.6018 | 0.20761 | 0.0652 | -2.8987
-15.5 | -0.5648 | 0.19476 | 0.0584 | -2.9
-15 | -0.5455 | 0.18761 | 0.0544 | -2.9076
-14.5 | -0.5261 | 0.1801 | 0.0504 | -2.9212
-14 | -0.5078 | 0.17254 | 0.0463 | -2.9431
-13.5 | -0.4904 | 0.16471 | 0.0422 | -2.9774
-13 | -0.4734 | 0.15706 | 0.0382 | -3.0141
-12.5 | -0.4567 | 0.14945 | 0.0343 | -3.0559
-12 | -0.4425 | 0.14116 | 0.0302 | -3.1347
-11.5 | -0.4279 | 0.13328 | 0.0263 | -3.2105
-11 | -0.4151 | 0.12517 | 0.0223 | -3.3163
-10.5 | -0.4105 | 0.11575 | 0.0177 | -3.5464
-10 | -0.4105 | 0.10522 | 0.0125 | -3.9013
-9.5 | -0.4117 | 0.0949 | 0.0073 | -4.3383
-8 | -0.6365 | 0.02518 | -0.0278 | -25.278
-7.5 | -0.6076 | 0.01847 | -0.0259 | -32.8966
-7 | -0.5607 | 0.01502 | -0.0241 | -37.3302
-6.5 | -0.5069 | 0.01295 | -0.0226 | -39.1429
-6 | -0.4494 | 0.01172 | -0.0215 | -38.3447
-5.5 | -0.3909 | 0.01074 | -0.0205 | -36.3966
-5 | -0.3318 | 0.00986 | -0.0196 | -33.6511
-4.5 | -0.273 | 0.00891 | -0.0187 | -30.6397
-4 | -0.213 | 0.00833 | -0.018 | -25.5702
-3.5 | -0.1521 | 0.00807 | -0.0175 | -18.8476
-3 | -0.0911 | 0.00787 | -0.0172 | -11.5756
-2.5 | -0.03 | 0.00769 | -0.0169 | -3.9012
-2 | 0.031 | 0.00747 | -0.0166 | 4.1499
-1.5 | 0.0921 | 0.00736 | -0.0164 | 12.5136
-1 | 0.1531 | 0.00723 | -0.0163 | 21.1757
-0.5 | 0.2135 | 0.00694 | -0.0162 | 30.7637
0 | 0.2741 | 0.0068 | -0.0162 | 40.3088
0.5 | 0.3347 | 0.00661 | -0.0162 | 50.6354
1 | 0.3939 | 0.00616 | -0.0162 | 63.9448
1.5 | 0.4535 | 0.00583 | -0.0163 | 77.7873
2 | 0.5125 | 0.00556 | -0.0161 | 92.1763
2.5 | 0.571 | 0.00535 | -0.0157 | 106.729
3 | 0.6299 | 0.00542 | -0.0153 | 116.2177
3.5 | 0.6873 | 0.00549 | -0.0145 | 125.1913
4 | 0.7448 | 0.0056 | -0.0138 | 133
4.5 | 0.8139 | 0.00583 | -0.0157 | 139.6055
5 | 0.8881 | 0.00599 | -0.0186 | 148.2638
5.5 | 0.9497 | 0.0062 | -0.019 | 153.1774
6 | 1.0068 | 0.00647 | -0.0184 | 155.6105
6.5 | 1.066 | 0.00665 | -0.0182 | 160.3008
7 | 1.1255 | 0.0069 | -0.0181 | 163.1159
7.5 | 1.1849 | 0.00722 | -0.0181 | 164.1136
8 | 1.2451 | 0.00745 | -0.0181 | 167.1275
8.5 | 1.3045 | 0.00779 | -0.018 | 167.4583
9 | 1.364 | 0.00812 | -0.0179 | 167.9803
9.5 | 1.4232 | 0.00848 | -0.0178 | 167.8302
10 | 1.4817 | 0.0089 | -0.0177 | 166.4831
10.5 | 1.5399 | 0.00933 | -0.0174 | 165.0482
11 | 1.5972 | 0.00983 | -0.0171 | 162.4822
11.5 | 1.6531 | 0.01042 | -0.0166 | 158.6468
12 | 1.7086 | 0.01099 | -0.016 | 155.4686
12.5 | 1.7607 | 0.01178 | -0.015 | 149.4652
13 | 1.8084 | 0.01277 | -0.0136 | 141.6132
13.5 | 1.842 | 0.01443 | -0.0109 | 127.6507
14 | 1.859 | 0.01623 | -0.006 | 114.541
14.5 | 1.8434 | 0.01957 | 0 | 94.1952
15 | 1.837 | 0.02432 | 0.0015 | 75.5345
15.5 | 1.8067 | 0.03217 | 0.001 | 56.161
16 | 1.7926 | 0.03902 | 0 | 45.9405
16.5 | 1.745 | 0.04946 | -0.0023 | 35.281
17 | 1.6937 | 0.06105 | -0.0057 | 27.7428
17.5 | 1.6455 | 0.07311 | -0.01 | 22.5072
18 | 1.6048 | 0.08497 | -0.0148 | 18.8867
18.5 | 1.5551 | 0.09879 | -0.0212 | 15.7415
19 | 1.5226 | 0.1109 | -0.0273 | 13.7295

## 71. Re 4M Mach 0.50 (1)
BIGFOIL.COM POLAR EXPORT
mh82
MH 82 13.31% |  |  |  | Cl Max: | 2.537 | at alpha= | 20 | deg
JavaFoil+Calcfoil stall+Eppler ext transition |  |  |  | L/D Max: | 108.118 | at alpha= | 6.5 | deg
Re: | 4000000 |  |  | Cd Min: | 0.00587 | at alpha= | 1.5 | deg
Mach: | 0.5 |  |  | Cl=0 at alpha= | -2.1492 | deg
|  |  |  | @ Cl=0.1, Cd= | 0.0064069
|  |  |  | @ Cl=0.4, Cd= | 0.0059586
|  |  |  | @ Cl=0.6, Cd= | 0.0061071
alpha (deg) | Cl | Cd | Cm | Cl/Cd
-20 | -0.954 | 0.16439 | -0.016 | -5.805
-19.5 | -0.929 | 0.1576 | -0.016 | -5.896
-19 | -0.906 | 0.15776 | -0.016 | -5.741
-18.5 | -0.88 | 0.14964 | -0.015 | -5.88
-18 | -0.854 | 0.14274 | -0.015 | -5.983
-17.5 | -0.827 | 0.13829 | -0.014 | -5.979
-17 | -0.799 | 0.13573 | -0.014 | -5.888
-16.5 | -0.773 | 0.12891 | -0.013 | -5.999
-16 | -0.747 | 0.12546 | -0.013 | -5.958
-15.5 | -0.722 | 0.12088 | -0.012 | -5.969
-15 | -0.696 | 0.11841 | -0.012 | -5.875
-14.5 | -0.671 | 0.11822 | -0.012 | -5.674
-14 | -0.644 | 0.11061 | -0.012 | -5.826
-13.5 | -0.617 | 0.10528 | -0.011 | -5.863
-13 | -0.589 | 0.10055 | -0.01 | -5.863
-12.5 | -0.563 | 0.09822 | -0.01 | -5.733
-12 | -0.537 | 0.0916 | -0.01 | -5.859
-11.5 | -0.51 | 0.08896 | -0.009 | -5.736
-11 | -0.484 | 0.0868 | -0.009 | -5.574
-10.5 | -0.458 | 0.08411 | -0.009 | -5.44
-10 | -0.431 | 0.07309 | -0.009 | -5.894
-9.5 | -0.404 | 0.06515 | -0.009 | -6.208
-9 | -0.378 | 0.05885 | -0.009 | -6.423
-8.5 | -0.352 | 0.05361 | -0.009 | -6.575
-8 | -0.329 | 0.04619 | -0.011 | -7.131
-7.5 | -0.296 | 0.05229 | -0.007 | -5.652
-7 | -0.27 | 0.0467 | -0.008 | -5.774
-6.5 | -0.244 | 0.04341 | -0.009 | -5.61
-6 | -0.222 | 0.0344 | -0.011 | -6.447
-5.5 | -0.232 | 0.00999 | -0.015 | -23.233
-5 | -0.198 | 0.00802 | -0.015 | -24.677
-4.5 | -0.163 | 0.00759 | -0.015 | -21.542
-4 | -0.181 | 0.00722 | -0.015 | -25.043
-3.5 | -0.161 | 0.00693 | -0.015 | -23.271
-3 | -0.109 | 0.00674 | -0.015 | -16.157
-2.5 | -0.047 | 0.00656 | -0.015 | -7.148
-2 | 0.02 | 0.00648 | -0.014 | 3.06
-1.5 | 0.089 | 0.00641 | -0.014 | 13.863
-1 | 0.16 | 0.00639 | -0.014 | 25.093
-0.5 | 0.23 | 0.00637 | -0.014 | 36.133
0 | 0.3 | 0.00619 | -0.014 | 48.488
0.5 | 0.37 | 0.00601 | -0.014 | 61.529
1 | 0.44 | 0.00589 | -0.014 | 74.686
1.5 | 0.51 | 0.00587 | -0.014 | 86.919
2 | 0.58 | 0.00597 | -0.014 | 97.202
2.5 | 0.65 | 0.00645 | -0.014 | 100.696
3 | 0.72 | 0.00716 | -0.014 | 100.444
3.5 | 0.789 | 0.00912 | -0.014 | 86.575
4 | 0.859 | 0.01052 | -0.014 | 81.643
4.5 | 0.929 | 0.01038 | -0.015 | 89.492
5 | 0.999 | 0.01046 | -0.015 | 95.507
5.5 | 1.068 | 0.01078 | -0.015 | 99.092
6 | 1.138 | 0.01094 | -0.015 | 104.019
6.5 | 1.207 | 0.01117 | -0.015 | 108.118
7 | 1.239 | 0.05873 | -0.015 | 21.098
7.5 | 1.295 | 0.05531 | -0.015 | 23.407
8 | 1.351 | 0.05172 | -0.015 | 26.122
8.5 | 1.407 | 0.04724 | -0.015 | 29.789
9 | 1.462 | 0.04356 | -0.015 | 33.565
9.5 | 1.514 | 0.04895 | -0.015 | 30.935
10 | 1.567 | 0.04454 | -0.015 | 35.17
10.5 | 1.618 | 0.04188 | -0.015 | 38.639
11 | 1.669 | 0.04697 | -0.015 | 35.545
11.5 | 1.715 | 0.04682 | -0.015 | 36.622
12 | 1.76 | 0.04702 | -0.015 | 37.422
12.5 | 1.802 | 0.04731 | -0.015 | 38.084
13 | 1.843 | 0.05017 | -0.015 | 36.742
13.5 | 1.863 | 0.10188 | -0.015 | 18.284
14 | 1.91 | 0.11466 | -0.015 | 16.657
14.5 | 1.967 | 0.11294 | -0.015 | 17.418
15 | 2.021 | 0.1161 | -0.015 | 17.409
15.5 | 2.071 | 0.11913 | -0.015 | 17.384
16 | 2.124 | 0.12931 | -0.016 | 16.425
16.5 | 2.173 | 0.12879 | -0.016 | 16.87
17 | 2.231 | 0.13608 | -0.016 | 16.398
17.5 | 2.248 | 0.14529 | -0.015 | 15.473
18 | 2.325 | 0.14466 | -0.016 | 16.068
18.5 | 2.392 | 0.14713 | -0.017 | 16.259
19 | 2.45 | 0.15474 | -0.018 | 15.83
19.5 | 2.472 | 0.15978 | -0.017 | 15.469
20 | 2.537 | 0.16125 | -0.018 | 15.735

## 72. Re 4M Mach 0.50 (2)
BIGFOIL.COM POLAR EXPORT
mh82
MH 82 13.31% |  |  |  | Cl Max: | 1.8906 | at alpha= | 12 | deg
XFOIL ncrit=9 |  |  |  | L/D Max: | 159.417 | at alpha= | 7 | deg
Re: | 4000000 |  |  | Cd Min: | 0.24018 | at alpha= | -17.5 | deg
Mach: | 0.5 |  |  | Cl=0 at alpha= | -2.284 | deg
|  |  |  | @ Cl=0.1, Cd= | 0.0078041
|  |  |  | @ Cl=0.4, Cd= | 0.0070504
|  |  |  | @ Cl=0.6, Cd= | 0.006138
alpha (deg) | Cl | Cd | Cm | Cl/Cd
-17.5 | -0.6926 | 0.24018 | 0.0888 | -2.8837
-17 | -0.6672 | 0.23271 | 0.084 | -2.8671
-16.5 | -0.6469 | 0.22615 | 0.0809 | -2.8605
-16 | -0.6214 | 0.21866 | 0.0761 | -2.8419
-15.5 | -0.596 | 0.21096 | 0.0713 | -2.8252
-15 | -0.5709 | 0.20252 | 0.0665 | -2.819
-14.5 | -0.5463 | 0.19443 | 0.0618 | -2.8098
-14 | -0.5223 | 0.18637 | 0.0571 | -2.8025
-13.5 | -0.4989 | 0.17818 | 0.0525 | -2.8
-13 | -0.476 | 0.17011 | 0.048 | -2.7982
-12.5 | -0.4533 | 0.16209 | 0.0435 | -2.7966
-12 | -0.4322 | 0.15377 | 0.0391 | -2.8107
-11.5 | -0.4111 | 0.14575 | 0.0348 | -2.8206
-11 | -0.3911 | 0.13768 | 0.0306 | -2.8406
-10.5 | -0.373 | 0.12931 | 0.0262 | -2.8845
-10 | -0.3552 | 0.12178 | 0.0223 | -2.9167
-9.5 | -0.3386 | 0.11392 | 0.0181 | -2.9723
-9 | -0.3263 | 0.10523 | 0.0136 | -3.1008
-8.5 | -0.3148 | 0.09681 | 0.0091 | -3.2517
-8 | -0.3074 | 0.08787 | 0.0043 | -3.4983
-7.5 | -0.2978 | 0.08035 | 0 | -3.7063
-7 | -0.2948 | 0.07215 | -0.0048 | -4.0859
-6.5 | -0.2896 | 0.06523 | -0.0091 | -4.4397
-6 | -0.3136 | 0.05531 | -0.0173 | -5.6699
-5.5 | -0.3014 | 0.04659 | -0.0246 | -6.4692
-5 | -0.2931 | 0.03429 | -0.0303 | -8.5477
-4.5 | -0.2713 | 0.0229 | -0.0309 | -11.8472
-4 | -0.2314 | 0.01471 | -0.0284 | -15.7308
-3.5 | -0.1717 | 0.01052 | -0.0255 | -16.3213
-3 | -0.1025 | 0.00903 | -0.0234 | -11.3511
-2.5 | -0.0311 | 0.00837 | -0.0219 | -3.7157
-2 | 0.0409 | 0.00806 | -0.0208 | 5.0744
-1.5 | 0.1125 | 0.00775 | -0.0199 | 14.5161
-1 | 0.1843 | 0.00762 | -0.0192 | 24.1864
-0.5 | 0.2555 | 0.00747 | -0.0187 | 34.2035
0 | 0.3258 | 0.00717 | -0.0183 | 45.4393
0.5 | 0.3966 | 0.00707 | -0.018 | 56.0962
1 | 0.4661 | 0.00667 | -0.0177 | 69.8801
1.5 | 0.5356 | 0.00638 | -0.0175 | 83.9498
2 | 0.6048 | 0.00612 | -0.0171 | 98.8235
2.5 | 0.6731 | 0.00588 | -0.0162 | 114.4728
3 | 0.7423 | 0.006 | -0.0154 | 123.7167
3.5 | 0.8103 | 0.00613 | -0.0141 | 132.186
4 | 0.8786 | 0.00631 | -0.0127 | 139.2393
4.5 | 0.9619 | 0.00664 | -0.0144 | 144.8645
5 | 1.0535 | 0.00691 | -0.0174 | 152.4602
5.5 | 1.1263 | 0.00723 | -0.0167 | 155.7815
6 | 1.1955 | 0.00762 | -0.0151 | 156.8898
6.5 | 1.268 | 0.00796 | -0.0139 | 159.2965
7 | 1.3407 | 0.00841 | -0.0125 | 159.4174
7.5 | 1.4144 | 0.00888 | -0.0111 | 159.2793
8 | 1.4883 | 0.00938 | -0.0095 | 158.6674
8.5 | 1.5608 | 0.01003 | -0.0075 | 155.6132
9 | 1.634 | 0.01064 | -0.0053 | 153.5714
9.5 | 1.7027 | 0.01152 | -0.0026 | 147.8038
10 | 1.7713 | 0.01235 | 0.0004 | 143.4251
10.5 | 1.8284 | 0.01361 | 0.0044 | 134.3424
11 | 1.8665 | 0.01508 | 0.0103 | 123.7732
11.5 | 1.8737 | 0.01865 | 0.0146 | 100.4665
12 | 1.8906 | 0.023 | 0.0164 | 82.2
12.5 | 1.872 | 0.03005 | 0.0167 | 62.2962
13 | 1.8448 | 0.0378 | 0.0163 | 48.8042
13.5 | 1.7814 | 0.04827 | 0.0141 | 36.9049
14 | 1.7211 | 0.0591 | 0.0108 | 29.1218
14.5 | 1.6526 | 0.07151 | 0.0055 | 23.1101
15 | 1.5983 | 0.08363 | -0.0004 | 19.1116
16 | 1.5099 | 0.10835 | -0.0142 | 13.9354
16.5 | 1.4787 | 0.12033 | -0.0214 | 12.2887
17 | 1.4505 | 0.13247 | -0.0291 | 10.9496

## 73. Re 5M Mach 0.00 (1)
BIGFOIL.COM POLAR EXPORT
mh82
MH 82 13.31% |  |  |  | Cl Max: | 2.301 | at alpha= | 20 | deg
JavaFoil+Calcfoil stall+Eppler ext transition |  |  |  | L/D Max: | 199.505 | at alpha= | 9.5 | deg
Re: | 5000000 |  |  | Cd Min: | 0.00455 | at alpha= | 2.5 | deg
Mach: | 0 |  |  | Cl=0 at alpha= | -2.1441 | deg
|  |  |  | @ Cl=0.1, Cd= | 0.0057884
|  |  |  | @ Cl=0.4, Cd= | 0.0048082
|  |  |  | @ Cl=0.6, Cd= | 0.0046178
alpha (deg) | Cl | Cd | Cm | Cl/Cd
-14 | -0.441 | 0.08554 | -0.011 | -5.157
-13.5 | -0.452 | 0.08074 | -0.011 | -5.596
-13 | -0.46 | 0.07764 | -0.011 | -5.93
-12.5 | -0.468 | 0.07378 | -0.01 | -6.347
-12 | -0.475 | 0.06954 | -0.01 | -6.83
-11.5 | -0.482 | 0.06308 | -0.01 | -7.643
-11 | -0.486 | 0.058 | -0.011 | -8.386
-10.5 | -0.486 | 0.05508 | -0.01 | -8.825
-10 | -0.495 | 0.04276 | -0.012 | -11.586
-9.5 | -0.514 | 0.02629 | -0.013 | -19.547
-9 | -0.561 | 0.0102 | -0.015 | -54.998
-8.5 | -0.549 | 0.00943 | -0.015 | -58.224
-8 | -0.529 | 0.00718 | -0.014 | -73.634
-7.5 | -0.504 | 0.00759 | -0.014 | -66.432
-7 | -0.475 | 0.0085 | -0.014 | -55.878
-6.5 | -0.441 | 0.00866 | -0.014 | -50.878
-6 | -0.402 | 0.00883 | -0.014 | -45.539
-5.5 | -0.36 | 0.00858 | -0.013 | -41.933
-5 | -0.313 | 0.00722 | -0.013 | -43.403
-4.5 | -0.264 | 0.00687 | -0.013 | -38.435
-4 | -0.212 | 0.00656 | -0.013 | -32.264
-3.5 | -0.157 | 0.00635 | -0.013 | -24.7
-3 | -0.1 | 0.00615 | -0.013 | -16.275
-2.5 | -0.042 | 0.00601 | -0.013 | -6.972
-2 | 0.017 | 0.00589 | -0.013 | 2.962
-1.5 | 0.078 | 0.00581 | -0.012 | 13.351
-1 | 0.139 | 0.00575 | -0.012 | 24.159
-0.5 | 0.199 | 0.00539 | -0.012 | 37.005
0 | 0.26 | 0.00529 | -0.012 | 49.153
0.5 | 0.321 | 0.00502 | -0.012 | 63.799
1 | 0.381 | 0.00483 | -0.012 | 78.942
1.5 | 0.442 | 0.00476 | -0.012 | 92.687
2 | 0.502 | 0.00467 | -0.012 | 107.632
2.5 | 0.563 | 0.00455 | -0.012 | 123.642
3 | 0.623 | 0.00466 | -0.012 | 133.822
3.5 | 0.684 | 0.0047 | -0.012 | 145.433
4 | 0.744 | 0.00487 | -0.013 | 152.73
4.5 | 0.805 | 0.005 | -0.013 | 160.949
5 | 0.865 | 0.00513 | -0.013 | 168.453
5.5 | 0.925 | 0.00514 | -0.013 | 179.938
6 | 0.985 | 0.0053 | -0.013 | 185.799
6.5 | 1.046 | 0.00554 | -0.013 | 188.689
7 | 1.106 | 0.00575 | -0.013 | 192.448
7.5 | 1.166 | 0.00604 | -0.013 | 193.148
8 | 1.226 | 0.00632 | -0.014 | 193.884
8.5 | 1.286 | 0.00662 | -0.014 | 194.295
9 | 1.346 | 0.00675 | -0.014 | 199.344
9.5 | 1.405 | 0.00704 | -0.014 | 199.505
10 | 1.465 | 0.0074 | -0.014 | 197.911
10.5 | 1.524 | 0.00779 | -0.015 | 195.609
11 | 1.539 | 0.04365 | -0.014 | 35.266
11.5 | 1.585 | 0.04014 | -0.015 | 39.503
12 | 1.632 | 0.03867 | -0.015 | 42.192
12.5 | 1.674 | 0.03813 | -0.015 | 43.915
13 | 1.718 | 0.04335 | -0.015 | 39.623
13.5 | 1.76 | 0.04282 | -0.015 | 41.096
14 | 1.801 | 0.04258 | -0.015 | 42.292
14.5 | 1.842 | 0.04624 | -0.015 | 39.835
15 | 1.884 | 0.04608 | -0.016 | 40.881
15.5 | 1.925 | 0.04596 | -0.016 | 41.885
16 | 1.965 | 0.05291 | -0.016 | 37.136
16.5 | 2.002 | 0.05509 | -0.016 | 36.338
17 | 2.036 | 0.0592 | -0.016 | 34.384
17.5 | 2.08 | 0.06203 | -0.016 | 33.527
18 | 2.124 | 0.06718 | -0.017 | 31.623
18.5 | 2.169 | 0.07265 | -0.017 | 29.848
19 | 2.213 | 0.07158 | -0.017 | 30.911
19.5 | 2.257 | 0.07671 | -0.017 | 29.425
20 | 2.301 | 0.09969 | -0.018 | 23.085

## 74. Re 5M Mach 0.00 (2)
BIGFOIL.COM POLAR EXPORT
mh82
MH 82 13.31% |  |  |  | Cl Max: | 1.8337 | at alpha= | 15 | deg
XFOIL ncrit=9 |  |  |  | L/D Max: | 178.353 | at alpha= | 9.5 | deg
Re: | 5000000 |  |  | Cd Min: | 0.10541 | at alpha= | 20 | deg
Mach: | 0 |  |  | Cl=0 at alpha= | -2.2397 | deg
|  |  |  | @ Cl=0.1, Cd= | 0.0069723
|  |  |  | @ Cl=0.4, Cd= | 0.0058658
|  |  |  | @ Cl=0.6, Cd= | 0.0051465
alpha (deg) | Cl | Cd | Cm | Cl/Cd
-14 | -1.1083 | 0.03566 | -0.0402 | -31.0796
-13.5 | -1.122 | 0.03248 | -0.0347 | -34.5443
-13 | -1.1163 | 0.02788 | -0.0319 | -40.0395
-12.5 | -1.0924 | 0.02429 | -0.0296 | -44.9732
-12 | -1.0535 | 0.02216 | -0.028 | -47.5406
-11.5 | -1.0147 | 0.01965 | -0.0263 | -51.6387
-11 | -0.9696 | 0.01787 | -0.0249 | -54.2585
-10.5 | -0.9218 | 0.01635 | -0.0237 | -56.3792
-10 | -0.8729 | 0.01483 | -0.0225 | -58.8604
-9.5 | -0.8213 | 0.01371 | -0.0216 | -59.9052
-9 | -0.7687 | 0.01269 | -0.0207 | -60.5753
-8.5 | -0.7149 | 0.01181 | -0.0199 | -60.5334
-8 | -0.6602 | 0.01105 | -0.0192 | -59.7466
-7.5 | -0.6047 | 0.01045 | -0.0187 | -57.866
-7 | -0.5485 | 0.00993 | -0.0181 | -55.2367
-6.5 | -0.492 | 0.00943 | -0.0177 | -52.1739
-6 | -0.4352 | 0.00898 | -0.0172 | -48.4633
-5.5 | -0.378 | 0.00861 | -0.0169 | -43.9024
-5 | -0.3204 | 0.00833 | -0.0166 | -38.4634
-4.5 | -0.2626 | 0.00812 | -0.0163 | -32.3399
-4 | -0.2051 | 0.0077 | -0.016 | -26.6364
-3.5 | -0.147 | 0.00752 | -0.0158 | -19.5479
-3 | -0.0887 | 0.00738 | -0.0157 | -12.019
-2.5 | -0.0304 | 0.00727 | -0.0156 | -4.1816
-2 | 0.028 | 0.00711 | -0.0155 | 3.9381
-1.5 | 0.0865 | 0.007 | -0.0155 | 12.3571
-1 | 0.1449 | 0.00688 | -0.0155 | 21.061
-0.5 | 0.2029 | 0.00664 | -0.0155 | 30.5572
0 | 0.2611 | 0.00649 | -0.0155 | 40.2311
0.5 | 0.3194 | 0.00637 | -0.0156 | 50.1413
1 | 0.3766 | 0.00598 | -0.0158 | 62.9766
1.5 | 0.434 | 0.0057 | -0.0159 | 76.1404
2 | 0.4913 | 0.00548 | -0.016 | 89.6533
2.5 | 0.5483 | 0.00522 | -0.016 | 105.0383
3 | 0.6046 | 0.00514 | -0.0158 | 117.6265
3.5 | 0.6612 | 0.00517 | -0.0156 | 127.8917
4 | 0.7156 | 0.00524 | -0.0148 | 136.5649
4.5 | 0.7713 | 0.00538 | -0.0145 | 143.3643
5.5 | 0.9068 | 0.00569 | -0.0193 | 159.3673
6 | 0.9609 | 0.00592 | -0.0189 | 162.3142
6.5 | 1.0169 | 0.00608 | -0.0189 | 167.2533
7 | 1.0733 | 0.00628 | -0.019 | 170.9076
7.5 | 1.1294 | 0.00656 | -0.0193 | 172.1646
8 | 1.1861 | 0.00675 | -0.0195 | 175.7185
8.5 | 1.2421 | 0.00703 | -0.0198 | 176.6856
9 | 1.2981 | 0.00731 | -0.0201 | 177.5787
9.5 | 1.3537 | 0.00759 | -0.0204 | 178.3531
10 | 1.4087 | 0.00795 | -0.0207 | 177.195
10.5 | 1.4634 | 0.00829 | -0.021 | 176.5259
11 | 1.5173 | 0.00869 | -0.0212 | 174.603
11.5 | 1.5704 | 0.00914 | -0.0214 | 171.8162
12 | 1.623 | 0.0096 | -0.0215 | 169.0625
12.5 | 1.6727 | 0.01029 | -0.0214 | 162.5559
13 | 1.7183 | 0.01128 | -0.0209 | 152.3316
13.5 | 1.7592 | 0.01251 | -0.0199 | 140.6235
14 | 1.7978 | 0.01372 | -0.0186 | 131.035
14.5 | 1.8268 | 0.01528 | -0.0162 | 119.555
15 | 1.8337 | 0.01709 | -0.0107 | 107.2967
15.5 | 1.8218 | 0.0202 | -0.0055 | 90.1881
16 | 1.8245 | 0.02384 | -0.0041 | 76.531
16.5 | 1.8036 | 0.03053 | -0.0042 | 59.0763
17 | 1.7861 | 0.03765 | -0.0055 | 47.4396
17.5 | 1.7507 | 0.047 | -0.0075 | 37.2489
18 | 1.7223 | 0.05597 | -0.0098 | 30.7718
18.5 | 1.6696 | 0.06857 | -0.0137 | 24.3488
19 | 1.6358 | 0.07952 | -0.0177 | 20.5709
19.5 | 1.5926 | 0.09249 | -0.0231 | 17.2192
20 | 1.5545 | 0.10541 | -0.0291 | 14.7472

## 75. Re 5M Mach 0.10 (1)
BIGFOIL.COM POLAR EXPORT
mh82
MH 82 13.31% |  |  |  | Cl Max: | 2.308 | at alpha= | 20 | deg
JavaFoil+Calcfoil stall+Eppler ext transition |  |  |  | L/D Max: | 196.631 | at alpha= | 9 | deg
Re: | 5000000 |  |  | Cd Min: | 0.00458 | at alpha= | 2.5 | deg
Mach: | 0.1 |  |  | Cl=0 at alpha= | -2.15 | deg
|  |  |  | @ Cl=0.1, Cd= | 0.0057987
|  |  |  | @ Cl=0.4, Cd= | 0.0048138
|  |  |  | @ Cl=0.6, Cd= | 0.0046423
alpha (deg) | Cl | Cd | Cm | Cl/Cd
-14 | -0.404 | 0.08689 | -0.011 | -4.655
-13.5 | -0.418 | 0.08192 | -0.011 | -5.1
-13 | -0.43 | 0.07736 | -0.011 | -5.558
-12.5 | -0.44 | 0.07446 | -0.01 | -5.909
-12 | -0.45 | 0.06902 | -0.01 | -6.526
-11.5 | -0.459 | 0.06457 | -0.01 | -7.102
-11 | -0.465 | 0.05988 | -0.01 | -7.768
-10.5 | -0.468 | 0.05682 | -0.01 | -8.231
-10 | -0.475 | 0.04758 | -0.011 | -9.978
-9.5 | -0.483 | 0.03711 | -0.012 | -13.007
-9 | -0.55 | 0.01023 | -0.015 | -53.753
-8.5 | -0.54 | 0.00958 | -0.015 | -56.383
-8 | -0.522 | 0.00723 | -0.014 | -72.271
-7.5 | -0.5 | 0.00764 | -0.014 | -65.366
-7 | -0.472 | 0.00853 | -0.014 | -55.319
-6.5 | -0.439 | 0.00874 | -0.014 | -50.264
-6 | -0.402 | 0.00889 | -0.014 | -45.173
-5.5 | -0.36 | 0.00864 | -0.013 | -41.633
-5 | -0.314 | 0.00724 | -0.013 | -43.328
-4.5 | -0.265 | 0.00688 | -0.013 | -38.425
-4 | -0.212 | 0.00658 | -0.013 | -32.272
-3.5 | -0.157 | 0.00636 | -0.013 | -24.751
-3 | -0.1 | 0.00616 | -0.013 | -16.311
-2.5 | -0.042 | 0.00602 | -0.013 | -6.99
-2 | 0.018 | 0.0059 | -0.013 | 2.972
-1.5 | 0.078 | 0.00582 | -0.013 | 13.396
-1 | 0.14 | 0.00576 | -0.012 | 24.238
-0.5 | 0.2 | 0.00538 | -0.012 | 37.235
0 | 0.261 | 0.00531 | -0.012 | 49.237
0.5 | 0.322 | 0.00504 | -0.012 | 63.86
1 | 0.383 | 0.00485 | -0.012 | 79.008
1.5 | 0.444 | 0.00472 | -0.012 | 94.092
2 | 0.505 | 0.00461 | -0.012 | 109.511
2.5 | 0.566 | 0.00458 | -0.012 | 123.499
3 | 0.626 | 0.00469 | -0.012 | 133.48
3.5 | 0.687 | 0.00474 | -0.013 | 144.856
4 | 0.748 | 0.00492 | -0.013 | 152.075
4.5 | 0.809 | 0.00505 | -0.013 | 160.14
5 | 0.869 | 0.00493 | -0.013 | 176.472
5.5 | 0.93 | 0.00521 | -0.013 | 178.441
6 | 0.99 | 0.00537 | -0.013 | 184.335
6.5 | 1.051 | 0.00562 | -0.013 | 187.039
7 | 1.111 | 0.00586 | -0.013 | 189.551
7.5 | 1.172 | 0.00614 | -0.013 | 190.962
8 | 1.232 | 0.00643 | -0.014 | 191.636
8.5 | 1.292 | 0.00673 | -0.014 | 191.895
9 | 1.352 | 0.00688 | -0.014 | 196.631
9.5 | 1.412 | 0.00718 | -0.014 | 196.584
10 | 1.472 | 0.00756 | -0.014 | 194.633
10.5 | 1.5 | 0.04589 | -0.014 | 32.683
11 | 1.543 | 0.04545 | -0.014 | 33.95
11.5 | 1.59 | 0.04184 | -0.015 | 37.999
12 | 1.636 | 0.04042 | -0.015 | 40.49
12.5 | 1.679 | 0.03986 | -0.015 | 42.133
13 | 1.723 | 0.03904 | -0.015 | 44.125
13.5 | 1.765 | 0.04493 | -0.015 | 39.277
14 | 1.806 | 0.04471 | -0.015 | 40.39
14.5 | 1.848 | 0.0421 | -0.015 | 43.883
15 | 1.889 | 0.04836 | -0.016 | 39.063
15.5 | 1.931 | 0.04815 | -0.016 | 40.107
16 | 1.965 | 0.05163 | -0.016 | 38.057
16.5 | 1.999 | 0.06259 | -0.016 | 31.93
17 | 2.042 | 0.06161 | -0.016 | 33.151
17.5 | 2.087 | 0.06447 | -0.016 | 32.367
18 | 2.131 | 0.06992 | -0.017 | 30.477
18.5 | 2.175 | 0.06892 | -0.017 | 31.564
19 | 2.22 | 0.07421 | -0.017 | 29.913
19.5 | 2.264 | 0.07969 | -0.017 | 28.413
20 | 2.308 | 0.10296 | -0.018 | 22.421

## 76. Re 5M Mach 0.10 (2)
BIGFOIL.COM POLAR EXPORT
mh82
MH 82 13.31% |  |  |  | Cl Max: | 1.8365 | at alpha= | 14.5 | deg
XFOIL ncrit=9 |  |  |  | L/D Max: | 177.785 | at alpha= | 9 | deg
Re: | 5000000 |  |  | Cd Min: | 0.09761 | at alpha= | 19.5 | deg
Mach: | 0.1 |  |  | Cl=0 at alpha= | -2.2415 | deg
|  |  |  | @ Cl=0.1, Cd= | 0.0069941
|  |  |  | @ Cl=0.4, Cd= | 0.0059023
|  |  |  | @ Cl=0.6, Cd= | 0.0051726
alpha (deg) | Cl | Cd | Cm | Cl/Cd
-12.5 | -1.0299 | 0.03334 | -0.0336 | -30.8908
-12 | -1.014 | 0.02921 | -0.0316 | -34.7141
-11.5 | -0.9978 | 0.02409 | -0.0293 | -41.4197
-11 | -0.9616 | 0.02108 | -0.0275 | -45.6167
-10 | -0.8739 | 0.01647 | -0.0244 | -53.0601
-9.5 | -0.824 | 0.01493 | -0.0231 | -55.1909
-9 | -0.7724 | 0.01358 | -0.022 | -56.8778
-8.5 | -0.7191 | 0.01247 | -0.0211 | -57.6664
-8 | -0.6645 | 0.01154 | -0.0202 | -57.5823
-7.5 | -0.6089 | 0.01078 | -0.0194 | -56.4842
-7 | -0.5524 | 0.01018 | -0.0188 | -54.2633
-6.5 | -0.4955 | 0.00964 | -0.0183 | -51.4004
-6 | -0.4384 | 0.00913 | -0.0177 | -48.0175
-5.5 | -0.3808 | 0.00871 | -0.0173 | -43.7199
-5 | -0.3227 | 0.0084 | -0.0169 | -38.4167
-4.5 | -0.2644 | 0.00816 | -0.0166 | -32.402
-4 | -0.2065 | 0.00773 | -0.0163 | -26.7141
-3.5 | -0.148 | 0.00754 | -0.016 | -19.6286
-3 | -0.0892 | 0.0074 | -0.0159 | -12.0541
-2.5 | -0.0304 | 0.00728 | -0.0158 | -4.1758
-2 | 0.0284 | 0.00713 | -0.0157 | 3.9832
-1.5 | 0.0873 | 0.00702 | -0.0156 | 12.4359
-1 | 0.1461 | 0.0069 | -0.0156 | 21.1739
-0.5 | 0.2045 | 0.00667 | -0.0156 | 30.6597
0 | 0.2631 | 0.0065 | -0.0156 | 40.4769
0.5 | 0.3217 | 0.00639 | -0.0157 | 50.3443
1 | 0.3793 | 0.00599 | -0.0158 | 63.3222
2 | 0.4949 | 0.0055 | -0.0161 | 89.9818
2.5 | 0.5522 | 0.00524 | -0.0161 | 105.3817
3 | 0.6089 | 0.00516 | -0.0158 | 118.0039
3.5 | 0.666 | 0.00519 | -0.0156 | 128.3237
4 | 0.7207 | 0.00526 | -0.0148 | 137.0152
4.5 | 0.7769 | 0.00541 | -0.0145 | 143.6044
5.5 | 0.9135 | 0.00573 | -0.0193 | 159.4241
6 | 0.968 | 0.00596 | -0.0189 | 162.4161
6.5 | 1.0245 | 0.00611 | -0.0188 | 167.6759
7 | 1.0813 | 0.00633 | -0.0189 | 170.8215
7.5 | 1.1381 | 0.0066 | -0.0191 | 172.4394
8 | 1.1953 | 0.00679 | -0.0194 | 176.0383
8.5 | 1.2518 | 0.0071 | -0.0196 | 176.3099
9 | 1.3085 | 0.00736 | -0.0199 | 177.7853
9.5 | 1.3645 | 0.00768 | -0.0201 | 177.6693
10 | 1.4202 | 0.00802 | -0.0203 | 177.0823
10.5 | 1.4753 | 0.00839 | -0.0205 | 175.8403
11 | 1.53 | 0.00878 | -0.0207 | 174.2597
11.5 | 1.5834 | 0.00928 | -0.0208 | 170.625
12 | 1.6366 | 0.00974 | -0.0208 | 168.0287
12.5 | 1.6866 | 0.01046 | -0.0206 | 161.2428
13 | 1.7326 | 0.01145 | -0.0199 | 151.3188
13.5 | 1.7728 | 0.01276 | -0.0187 | 138.9342
14 | 1.8103 | 0.01404 | -0.0171 | 128.9387
14.5 | 1.8365 | 0.01568 | -0.0143 | 117.1237
15 | 1.8321 | 0.01775 | -0.0075 | 103.2169
15.5 | 1.8205 | 0.02156 | -0.0038 | 84.4388
16 | 1.823 | 0.02565 | -0.003 | 71.0721
16.5 | 1.7968 | 0.03323 | -0.0037 | 54.0716
17 | 1.773 | 0.04119 | -0.0054 | 43.0444
17.5 | 1.7366 | 0.05073 | -0.0075 | 34.2322
18 | 1.7005 | 0.06081 | -0.0103 | 27.9642
18.5 | 1.649 | 0.07358 | -0.0146 | 22.411
19 | 1.6126 | 0.08515 | -0.0191 | 18.9383
19.5 | 1.5746 | 0.09761 | -0.0246 | 16.1315

## 77. Re 5M Mach 0.25 (1)
BIGFOIL.COM POLAR EXPORT
mh82
MH 82 13.31% |  |  |  | Cl Max: | 2.344 | at alpha= | 20 | deg
JavaFoil+Calcfoil stall+Eppler ext transition |  |  |  | L/D Max: | 180.258 | at alpha= | 8 | deg
Re: | 5000000 |  |  | Cd Min: | 0.00477 | at alpha= | 2.5 | deg
Mach: | 0.25 |  |  | Cl=0 at alpha= | -2.1475 | deg
|  |  |  | @ Cl=0.1, Cd= | 0.0058541
|  |  |  | @ Cl=0.4, Cd= | 0.0049881
|  |  |  | @ Cl=0.6, Cd= | 0.0048122
alpha (deg) | Cl | Cd | Cm | Cl/Cd
-13 | -0.063 | 0.08257 | -0.01 | -0.768
-12.5 | -0.159 | 0.07807 | -0.01 | -2.035
-12 | -0.209 | 0.0731 | -0.01 | -2.855
-11.5 | -0.25 | 0.06836 | -0.01 | -3.651
-11 | -0.285 | 0.06422 | -0.01 | -4.435
-10.5 | -0.315 | 0.05992 | -0.01 | -5.262
-10 | -0.339 | 0.05838 | -0.009 | -5.809
-9.5 | -0.362 | 0.05162 | -0.01 | -7.009
-9 | -0.378 | 0.04682 | -0.01 | -8.07
-8.5 | -0.397 | 0.03544 | -0.012 | -11.198
-8 | -0.464 | 0.01003 | -0.015 | -46.259
-7.5 | -0.459 | 0.00789 | -0.015 | -58.267
-7 | -0.445 | 0.00814 | -0.014 | -54.726
-6.5 | -0.423 | 0.0089 | -0.014 | -47.497
-6 | -0.393 | 0.00911 | -0.014 | -43.143
-5.5 | -0.357 | 0.00884 | -0.014 | -40.317
-5 | -0.314 | 0.00737 | -0.014 | -42.652
-4.5 | -0.267 | 0.00697 | -0.014 | -38.295
-4 | -0.215 | 0.00665 | -0.013 | -32.362
-3.5 | -0.16 | 0.00643 | -0.013 | -24.936
-3 | -0.103 | 0.00623 | -0.013 | -16.494
-2.5 | -0.043 | 0.00607 | -0.013 | -7.093
-2 | 0.018 | 0.00596 | -0.013 | 3.019
-1.5 | 0.08 | 0.00587 | -0.013 | 13.623
-1 | 0.143 | 0.00582 | -0.013 | 24.643
-0.5 | 0.206 | 0.00577 | -0.013 | 35.696
0 | 0.268 | 0.0054 | -0.013 | 49.752
0.5 | 0.331 | 0.00516 | -0.013 | 64.174
1 | 0.394 | 0.00499 | -0.013 | 78.885
1.5 | 0.456 | 0.00497 | -0.013 | 91.71
2 | 0.519 | 0.00479 | -0.013 | 108.199
2.5 | 0.581 | 0.00477 | -0.013 | 121.718
3 | 0.644 | 0.00491 | -0.013 | 131.11
3.5 | 0.706 | 0.00499 | -0.013 | 141.378
4 | 0.769 | 0.00519 | -0.013 | 147.945
4.5 | 0.831 | 0.00541 | -0.013 | 153.488
5 | 0.893 | 0.00554 | -0.013 | 161.224
5.5 | 0.956 | 0.00561 | -0.013 | 170.375
6 | 1.018 | 0.00581 | -0.013 | 175.147
6.5 | 1.08 | 0.00608 | -0.014 | 177.5
7 | 1.142 | 0.00642 | -0.014 | 177.904
7.5 | 1.204 | 0.00683 | -0.014 | 176.256
8 | 1.266 | 0.00702 | -0.014 | 180.258
8.5 | 1.328 | 0.00755 | -0.014 | 175.787
9 | 1.39 | 0.00777 | -0.014 | 178.792
9.5 | 1.451 | 0.0082 | -0.015 | 177.029
10 | 1.472 | 0.04598 | -0.014 | 32.021
10.5 | 1.519 | 0.0454 | -0.015 | 33.462
11 | 1.568 | 0.04412 | -0.015 | 35.53
11.5 | 1.616 | 0.04676 | -0.015 | 34.563
12 | 1.662 | 0.0461 | -0.015 | 36.053
12.5 | 1.706 | 0.04554 | -0.015 | 37.466
13 | 1.75 | 0.04519 | -0.015 | 38.719
13.5 | 1.792 | 0.05295 | -0.015 | 33.845
14 | 1.834 | 0.05285 | -0.015 | 34.708
14.5 | 1.877 | 0.0498 | -0.016 | 37.687
15 | 1.918 | 0.05821 | -0.016 | 32.951
15.5 | 1.954 | 0.06219 | -0.016 | 31.412
16 | 1.988 | 0.06748 | -0.016 | 29.456
16.5 | 2.032 | 0.07589 | -0.016 | 26.769
17 | 2.077 | 0.07443 | -0.016 | 27.903
17.5 | 2.122 | 0.08201 | -0.016 | 25.879
18 | 2.167 | 0.08533 | -0.017 | 25.399
18.5 | 2.212 | 0.08435 | -0.017 | 26.225
19 | 2.257 | 0.09307 | -0.017 | 24.248
19.5 | 2.301 | 0.104 | -0.017 | 22.121
20 | 2.344 | 0.12915 | -0.018 | 18.148

## 78. Re 5M Mach 0.25 (2)
BIGFOIL.COM POLAR EXPORT
mh82
MH 82 13.31% |  |  |  | Cl Max: | 1.8632 | at alpha= | 14 | deg
XFOIL ncrit=9 |  |  |  | L/D Max: | 177.008 | at alpha= | 9 | deg
Re: | 5000000 |  |  | Cd Min: | 0.15771 | at alpha= | -13.5 | deg
Mach: | 0.25 |  |  | Cl=0 at alpha= | -2.2475 | deg
|  |  |  | @ Cl=0.1, Cd= | 0.0070835
|  |  |  | @ Cl=0.4, Cd= | 0.0060592
|  |  |  | @ Cl=0.6, Cd= | 0.0053117
alpha (deg) | Cl | Cd | Cm | Cl/Cd
-13.5 | -0.4047 | 0.15771 | 0.0465 | -2.5661
-13 | -0.3931 | 0.15251 | 0.0425 | -2.5775
-12.5 | -0.3825 | 0.14643 | 0.0383 | -2.6122
-12 | -0.3697 | 0.1394 | 0.0344 | -2.6521
-11.5 | -0.4519 | 0.12622 | 0.0235 | -3.5803
-11 | -0.4391 | 0.11862 | 0.0195 | -3.7017
-10.5 | -0.4196 | 0.11317 | 0.0165 | -3.7077
-10 | -0.4212 | 0.10237 | 0.0111 | -4.1145
-9.5 | -0.4172 | 0.09367 | 0.0065 | -4.4539
-9 | -0.4308 | 0.08204 | 0.0002 | -5.2511
-8.5 | -0.6766 | 0.02886 | -0.0289 | -23.4442
-8 | -0.6668 | 0.01895 | -0.0269 | -35.1873
-7.5 | -0.6221 | 0.0152 | -0.025 | -40.9276
-7 | -0.5697 | 0.01287 | -0.0233 | -44.2657
-6.5 | -0.513 | 0.01142 | -0.022 | -44.9212
-6 | -0.4545 | 0.01043 | -0.0209 | -43.5762
-5.5 | -0.3953 | 0.00956 | -0.0199 | -41.3494
-5 | -0.3353 | 0.00891 | -0.0191 | -37.6319
-4.5 | -0.2747 | 0.00847 | -0.0184 | -32.4321
-4 | -0.2137 | 0.00815 | -0.0179 | -26.2209
-3.5 | -0.1533 | 0.0077 | -0.0173 | -19.9091
-3 | -0.0921 | 0.00752 | -0.017 | -12.2473
-2.5 | -0.0309 | 0.00735 | -0.0167 | -4.2041
-2 | 0.0303 | 0.00723 | -0.0165 | 4.1909
-1.5 | 0.0916 | 0.0071 | -0.0163 | 12.9014
-1 | 0.1527 | 0.00698 | -0.0162 | 21.8768
0 | 0.2741 | 0.00658 | -0.0161 | 41.6565
0.5 | 0.3349 | 0.00647 | -0.0161 | 51.762
1 | 0.3948 | 0.00608 | -0.0162 | 64.9342
1.5 | 0.4547 | 0.00584 | -0.0163 | 77.8596
2 | 0.5147 | 0.00558 | -0.0164 | 92.2401
2.5 | 0.5741 | 0.00536 | -0.0163 | 107.1082
3 | 0.6331 | 0.00525 | -0.016 | 120.5905
3.5 | 0.6924 | 0.0053 | -0.0156 | 130.6415
4 | 0.7492 | 0.00542 | -0.0148 | 138.2288
4.5 | 0.808 | 0.00552 | -0.0143 | 146.3768
5.5 | 0.9509 | 0.00595 | -0.0192 | 159.8151
6 | 1.0084 | 0.00611 | -0.0186 | 165.0409
6.5 | 1.0673 | 0.00634 | -0.0183 | 168.3438
7 | 1.1266 | 0.00662 | -0.0182 | 170.1813
7.5 | 1.1869 | 0.00683 | -0.0182 | 173.7775
8 | 1.2468 | 0.00712 | -0.0182 | 175.1124
8.5 | 1.3066 | 0.00743 | -0.0182 | 175.8546
9 | 1.3665 | 0.00772 | -0.0182 | 177.0078
9.5 | 1.4254 | 0.00813 | -0.0181 | 175.326
10 | 1.4848 | 0.00848 | -0.018 | 175.0943
10.5 | 1.5428 | 0.00895 | -0.0177 | 172.3799
11 | 1.6006 | 0.00943 | -0.0174 | 169.7349
11.5 | 1.6576 | 0.00994 | -0.017 | 166.7606
12 | 1.7119 | 0.01064 | -0.0163 | 160.8929
12.5 | 1.7638 | 0.01147 | -0.0154 | 153.7751
13 | 1.8107 | 0.01254 | -0.0139 | 144.3939
13.5 | 1.8445 | 0.01421 | -0.0111 | 129.803
14 | 1.8632 | 0.01601 | -0.0065 | 116.3773
14.5 | 1.8448 | 0.0193 | 0.0001 | 95.5855
15 | 1.8371 | 0.02413 | 0.0017 | 76.1334
15.5 | 1.8142 | 0.03139 | 0.0011 | 57.7955
16 | 1.7964 | 0.03871 | -0.0002 | 46.4066
16.5 | 1.7452 | 0.04952 | -0.0026 | 35.2423
17 | 1.6982 | 0.06053 | -0.0056 | 28.0555
17.5 | 1.6542 | 0.0719 | -0.0094 | 23.007
18 | 1.6061 | 0.0846 | -0.0145 | 18.9846
18.5 | 1.5586 | 0.09809 | -0.0207 | 15.8895
19 | 1.5264 | 0.11016 | -0.0267 | 13.8562

## 79. Re 5M Mach 0.50 (1)
BIGFOIL.COM POLAR EXPORT
mh82
MH 82 13.31% |  |  |  | Cl Max: | 2.551 | at alpha= | 20 | deg
JavaFoil+Calcfoil stall+Eppler ext transition |  |  |  | L/D Max: | 110.97 | at alpha= | 6.5 | deg
Re: | 5000000 |  |  | Cd Min: | 0.00599 | at alpha= | 1 | deg
Mach: | 0.5 |  |  | Cl=0 at alpha= | -2.1492 | deg
|  |  |  | @ Cl=0.1, Cd= | 0.0062269
|  |  |  | @ Cl=0.4, Cd= | 0.0060357
|  |  |  | @ Cl=0.6, Cd= | 0.0061671
alpha (deg) | Cl | Cd | Cm | Cl/Cd
-20 | -0.955 | 0.15853 | -0.016 | -6.023
-19.5 | -0.93 | 0.15574 | -0.016 | -5.969
-19 | -0.906 | 0.15515 | -0.016 | -5.84
-18.5 | -0.88 | 0.14665 | -0.016 | -6.004
-18 | -0.855 | 0.1382 | -0.015 | -6.185
-17.5 | -0.828 | 0.13425 | -0.015 | -6.169
-17 | -0.801 | 0.1305 | -0.014 | -6.135
-16.5 | -0.774 | 0.12731 | -0.013 | -6.077
-16 | -0.748 | 0.1236 | -0.013 | -6.05
-15.5 | -0.722 | 0.11876 | -0.012 | -6.078
-15 | -0.696 | 0.11296 | -0.012 | -6.16
-14.5 | -0.671 | 0.11555 | -0.012 | -5.806
-14 | -0.645 | 0.10695 | -0.012 | -6.029
-13.5 | -0.618 | 0.10214 | -0.011 | -6.05
-13 | -0.59 | 0.09848 | -0.011 | -5.993
-12.5 | -0.563 | 0.09322 | -0.01 | -6.043
-12 | -0.537 | 0.09007 | -0.01 | -5.961
-11.5 | -0.51 | 0.08728 | -0.009 | -5.848
-11 | -0.484 | 0.08211 | -0.009 | -5.894
-10.5 | -0.458 | 0.0808 | -0.009 | -5.664
-10 | -0.431 | 0.07174 | -0.009 | -6.009
-9.5 | -0.405 | 0.06402 | -0.009 | -6.323
-9 | -0.379 | 0.05763 | -0.009 | -6.58
-8.5 | -0.354 | 0.05176 | -0.01 | -6.841
-8 | -0.334 | 0.04162 | -0.012 | -8.023
-7.5 | -0.296 | 0.05126 | -0.007 | -5.767
-7 | -0.272 | 0.04451 | -0.009 | -6.101
-6.5 | -0.246 | 0.04035 | -0.01 | -6.097
-6 | -0.266 | 0.01035 | -0.016 | -25.695
-5.5 | -0.232 | 0.00968 | -0.015 | -23.972
-5 | -0.198 | 0.00786 | -0.015 | -25.161
-4.5 | -0.163 | 0.00739 | -0.015 | -22.117
-4 | -0.181 | 0.00705 | -0.015 | -25.633
-3.5 | -0.161 | 0.00675 | -0.015 | -23.895
-3 | -0.109 | 0.00656 | -0.015 | -16.604
-2.5 | -0.047 | 0.00638 | -0.015 | -7.348
-2 | 0.02 | 0.0063 | -0.014 | 3.148
-1.5 | 0.089 | 0.00623 | -0.014 | 14.261
-1 | 0.16 | 0.00621 | -0.014 | 25.803
-0.5 | 0.23 | 0.0062 | -0.014 | 37.147
0 | 0.3 | 0.00603 | -0.014 | 49.736
0.5 | 0.37 | 0.00607 | -0.014 | 60.99
1 | 0.44 | 0.00599 | -0.014 | 73.403
1.5 | 0.51 | 0.00602 | -0.014 | 84.741
2 | 0.58 | 0.00611 | -0.014 | 94.93
2.5 | 0.65 | 0.00631 | -0.014 | 102.994
3 | 0.72 | 0.00704 | -0.014 | 102.218
3.5 | 0.789 | 0.00894 | -0.014 | 88.33
4 | 0.859 | 0.01031 | -0.014 | 83.335
4.5 | 0.929 | 0.01037 | -0.015 | 89.613
5 | 0.999 | 0.01007 | -0.015 | 99.126
5.5 | 1.068 | 0.01038 | -0.015 | 102.916
6 | 1.138 | 0.01053 | -0.015 | 108.08
6.5 | 1.207 | 0.01088 | -0.015 | 110.97
7 | 1.242 | 0.05707 | -0.015 | 21.769
7.5 | 1.298 | 0.05348 | -0.015 | 24.278
8 | 1.355 | 0.04988 | -0.015 | 27.159
8.5 | 1.411 | 0.04547 | -0.015 | 31.033
9 | 1.464 | 0.05072 | -0.015 | 28.865
9.5 | 1.517 | 0.04754 | -0.015 | 31.913
10 | 1.57 | 0.04312 | -0.015 | 36.405
10.5 | 1.622 | 0.04791 | -0.015 | 33.856
11 | 1.67 | 0.04659 | -0.015 | 35.842
11.5 | 1.717 | 0.04587 | -0.015 | 37.423
12 | 1.761 | 0.0466 | -0.015 | 37.784
12.5 | 1.803 | 0.04662 | -0.015 | 38.684
13 | 1.846 | 0.04904 | -0.015 | 37.642
13.5 | 1.866 | 0.0989 | -0.015 | 18.863
14 | 1.913 | 0.11096 | -0.015 | 17.238
14.5 | 1.971 | 0.10907 | -0.015 | 18.069
15 | 2.025 | 0.11208 | -0.015 | 18.068
15.5 | 2.078 | 0.11356 | -0.016 | 18.298
16 | 2.129 | 0.12406 | -0.016 | 17.162
16.5 | 2.182 | 0.12176 | -0.016 | 17.923
17 | 2.237 | 0.1301 | -0.016 | 17.198
17.5 | 2.267 | 0.13556 | -0.016 | 16.72
18 | 2.338 | 0.13599 | -0.017 | 17.191
18.5 | 2.4 | 0.14008 | -0.017 | 17.132
19 | 2.455 | 0.14898 | -0.018 | 16.476
19.5 | 2.489 | 0.15916 | -0.017 | 15.641
20 | 2.551 | 0.16246 | -0.018 | 15.703

## 80. Re 5M Mach 0.50 (2)
BIGFOIL.COM POLAR EXPORT
mh82
MH 82 13.31% |  |  |  | Cl Max: | 1.9281 | at alpha= | 12.5 | deg
XFOIL ncrit=9 |  |  |  | L/D Max: | 169.773 | at alpha= | 7.5 | deg
Re: | 5000000 |  |  | Cd Min: | 0.28233 | at alpha= | -20 | deg
Mach: | 0.5 |  |  | Cl=0 at alpha= | -2.2752 | deg
|  |  |  | @ Cl=0.1, Cd= | 0.0075095
|  |  |  | @ Cl=0.4, Cd= | 0.0068176
|  |  |  | @ Cl=0.6, Cd= | 0.0060963
alpha (deg) | Cl | Cd | Cm | Cl/Cd
-20 | -0.8152 | 0.28233 | 0.1148 | -2.8874
-19.5 | -0.7905 | 0.27439 | 0.1097 | -2.8809
-19 | -0.7657 | 0.26611 | 0.1045 | -2.8774
-18.5 | -0.741 | 0.25781 | 0.0993 | -2.8742
-18 | -0.7158 | 0.24978 | 0.0943 | -2.8657
-17 | -0.6713 | 0.23363 | 0.0856 | -2.8733
-16.5 | -0.6482 | 0.22467 | 0.0804 | -2.8851
-16 | -0.6229 | 0.21737 | 0.0757 | -2.8656
-15.5 | -0.5974 | 0.20999 | 0.071 | -2.8449
-15 | -0.5723 | 0.20236 | 0.0664 | -2.8281
-14.5 | -0.5474 | 0.19467 | 0.0618 | -2.8119
-14 | -0.5232 | 0.18677 | 0.0572 | -2.8013
-13.5 | -0.4993 | 0.17883 | 0.0527 | -2.792
-12.5 | -0.4527 | 0.16255 | 0.0438 | -2.785
-12 | -0.4316 | 0.15405 | 0.0392 | -2.8017
-11.5 | -0.4106 | 0.14596 | 0.0349 | -2.8131
-11 | -0.3906 | 0.13785 | 0.0306 | -2.8335
-10.5 | -0.3725 | 0.12949 | 0.0263 | -2.8767
-10 | -0.3549 | 0.12199 | 0.0222 | -2.9093
-9.5 | -0.3453 | 0.112 | 0.0172 | -3.083
-9 | -0.3312 | 0.10388 | 0.0129 | -3.1883
-8.5 | -0.3187 | 0.09583 | 0.0085 | -3.3257
-8 | -0.3078 | 0.0879 | 0.0042 | -3.5017
-7.5 | -0.3009 | 0.07951 | -0.0005 | -3.7844
-6.5 | -0.302 | 0.06296 | -0.0104 | -4.7967
-6 | -0.3196 | 0.05412 | -0.0182 | -5.9054
-5.5 | -0.3204 | 0.04223 | -0.0273 | -7.587
-5 | -0.3088 | 0.03027 | -0.0312 | -10.2015
-4.5 | -0.2848 | 0.01955 | -0.0306 | -14.5678
-4 | -0.239 | 0.01265 | -0.0277 | -18.8933
-3.5 | -0.175 | 0.00961 | -0.025 | -18.2102
-3 | -0.1045 | 0.00849 | -0.0231 | -12.3086
-2.5 | -0.0325 | 0.00796 | -0.0216 | -4.0829
-2 | 0.0398 | 0.00766 | -0.0206 | 5.1958
-1.5 | 0.1118 | 0.00748 | -0.0198 | 14.9465
-1 | 0.1837 | 0.00733 | -0.0191 | 25.0614
-0.5 | 0.2553 | 0.00722 | -0.0186 | 35.3601
0 | 0.3258 | 0.00694 | -0.0182 | 46.9452
0.5 | 0.3969 | 0.00683 | -0.0179 | 58.1113
1 | 0.4671 | 0.00655 | -0.0177 | 71.313
1.5 | 0.5371 | 0.00632 | -0.0175 | 84.9842
2 | 0.6074 | 0.00607 | -0.0173 | 100.0659
2.5 | 0.677 | 0.00587 | -0.0169 | 115.3322
3 | 0.7464 | 0.00578 | -0.0161 | 129.1349
3.5 | 0.8166 | 0.00587 | -0.0153 | 139.1141
4 | 0.8843 | 0.00606 | -0.0138 | 145.9241
4.5 | 0.9553 | 0.00626 | -0.0129 | 152.6038
5 | 1.0424 | 0.00652 | -0.015 | 159.8773
5.5 | 1.129 | 0.0069 | -0.017 | 163.6232
6 | 1.1989 | 0.00717 | -0.0154 | 167.2106
6.5 | 1.2711 | 0.00754 | -0.0141 | 168.5809
7 | 1.3445 | 0.00797 | -0.0128 | 168.6951
7.5 | 1.4193 | 0.00836 | -0.0114 | 169.7727
8 | 1.493 | 0.00892 | -0.0098 | 167.3767
8.5 | 1.5684 | 0.0094 | -0.008 | 166.8511
9 | 1.6413 | 0.01009 | -0.0058 | 162.666
9.5 | 1.7147 | 0.01075 | -0.0034 | 159.507
10 | 1.7834 | 0.01165 | -0.0004 | 153.0815
10.5 | 1.8498 | 0.01258 | 0.0032 | 147.0429
11.5 | 1.9206 | 0.01606 | 0.0145 | 119.589
12.5 | 1.9281 | 0.02615 | 0.0183 | 73.7323
13 | 1.9013 | 0.03392 | 0.0179 | 56.0525
13.5 | 1.8531 | 0.04319 | 0.0166 | 42.9058
14 | 1.7729 | 0.05502 | 0.0132 | 32.2228
14.5 | 1.7075 | 0.06669 | 0.0089 | 25.6035
15 | 1.6338 | 0.08009 | 0.0024 | 20.3996
15.5 | 1.575 | 0.09324 | -0.0048 | 16.8919
16 | 1.5307 | 0.10586 | -0.0121 | 14.4597
16.5 | 1.4973 | 0.11795 | -0.0193 | 12.6944
17 | 1.4714 | 0.12971 | -0.0267 | 11.3438
17.5 | 1.4499 | 0.14137 | -0.0342 | 10.2561

## 81. Re 6M Mach 0.00 (1)
BIGFOIL.COM POLAR EXPORT
mh82
MH 82 13.31% |  |  |  | Cl Max: | 2.305 | at alpha= | 20 | deg
JavaFoil+Calcfoil stall+Eppler ext transition |  |  |  | L/D Max: | 204.487 | at alpha= | 9 | deg
Re: | 6000000 |  |  | Cd Min: | 0.0046 | at alpha= | 3 | deg
Mach: | 0 |  |  | Cl=0 at alpha= | -2.1441 | deg
|  |  |  | @ Cl=0.1, Cd= | 0.0056584
|  |  |  | @ Cl=0.4, Cd= | 0.0048707
|  |  |  | @ Cl=0.6, Cd= | 0.0046307
alpha (deg) | Cl | Cd | Cm | Cl/Cd
-14.5 | -0.431 | 0.08857 | -0.011 | -4.862
-14 | -0.442 | 0.08328 | -0.011 | -5.312
-13.5 | -0.453 | 0.07819 | -0.011 | -5.799
-13 | -0.462 | 0.07504 | -0.011 | -6.159
-12.5 | -0.47 | 0.07117 | -0.011 | -6.608
-12 | -0.477 | 0.0666 | -0.011 | -7.168
-11.5 | -0.485 | 0.05981 | -0.011 | -8.114
-11 | -0.491 | 0.05355 | -0.011 | -9.172
-10.5 | -0.492 | 0.04986 | -0.011 | -9.869
-10 | -0.526 | 0.02476 | -0.013 | -21.235
-9.5 | -0.567 | 0.01074 | -0.015 | -52.811
-9 | -0.564 | 0.00966 | -0.015 | -58.358
-8.5 | -0.549 | 0.00672 | -0.015 | -81.703
-8 | -0.529 | 0.00699 | -0.014 | -75.621
-7.5 | -0.504 | 0.00739 | -0.014 | -68.262
-7 | -0.475 | 0.00826 | -0.014 | -57.471
-6.5 | -0.441 | 0.00844 | -0.014 | -52.214
-6 | -0.402 | 0.00864 | -0.014 | -46.575
-5.5 | -0.36 | 0.00838 | -0.013 | -42.911
-5 | -0.313 | 0.00707 | -0.013 | -44.341
-4.5 | -0.264 | 0.00672 | -0.013 | -39.276
-4 | -0.212 | 0.00641 | -0.013 | -32.977
-3.5 | -0.157 | 0.00621 | -0.013 | -25.258
-3 | -0.1 | 0.00602 | -0.013 | -16.618
-2.5 | -0.042 | 0.00588 | -0.013 | -7.125
-2 | 0.017 | 0.00576 | -0.013 | 3.029
-1.5 | 0.078 | 0.00568 | -0.012 | 13.656
-1 | 0.139 | 0.00562 | -0.012 | 24.717
-0.5 | 0.199 | 0.00529 | -0.012 | 37.68
0 | 0.26 | 0.00525 | -0.012 | 49.523
0.5 | 0.321 | 0.00505 | -0.012 | 63.499
1 | 0.381 | 0.00488 | -0.012 | 78.04
1.5 | 0.442 | 0.00485 | -0.012 | 91.102
2 | 0.502 | 0.00479 | -0.012 | 104.836
2.5 | 0.563 | 0.00468 | -0.012 | 120.327
3 | 0.623 | 0.0046 | -0.012 | 135.419
3.5 | 0.684 | 0.00466 | -0.012 | 146.622
4 | 0.744 | 0.00481 | -0.013 | 154.738
4.5 | 0.805 | 0.00493 | -0.013 | 163.031
5 | 0.865 | 0.00508 | -0.013 | 170.25
5.5 | 0.925 | 0.00527 | -0.013 | 175.566
6 | 0.985 | 0.00516 | -0.013 | 191.09
6.5 | 1.046 | 0.00539 | -0.013 | 193.893
7 | 1.106 | 0.00564 | -0.013 | 196.016
7.5 | 1.166 | 0.00591 | -0.013 | 197.184
8 | 1.226 | 0.00618 | -0.014 | 198.253
8.5 | 1.286 | 0.00646 | -0.014 | 199.025
9 | 1.346 | 0.00658 | -0.014 | 204.487
9.5 | 1.405 | 0.00691 | -0.014 | 203.426
10 | 1.465 | 0.00727 | -0.014 | 201.581
10.5 | 1.524 | 0.00764 | -0.015 | 199.599
11 | 1.543 | 0.04249 | -0.015 | 36.322
11.5 | 1.589 | 0.03899 | -0.015 | 40.76
12 | 1.632 | 0.03854 | -0.015 | 42.345
12.5 | 1.675 | 0.03773 | -0.015 | 44.402
13 | 1.718 | 0.04315 | -0.015 | 39.823
13.5 | 1.76 | 0.04261 | -0.015 | 41.31
14 | 1.802 | 0.04218 | -0.015 | 42.723
14.5 | 1.844 | 0.04563 | -0.015 | 40.404
15 | 1.885 | 0.04539 | -0.016 | 41.532
15.5 | 1.926 | 0.05214 | -0.016 | 36.934
16 | 1.962 | 0.05429 | -0.016 | 36.146
16.5 | 2.002 | 0.05526 | -0.016 | 36.222
17 | 2.04 | 0.06394 | -0.016 | 31.9
17.5 | 2.084 | 0.06013 | -0.016 | 34.651
18 | 2.128 | 0.06512 | -0.017 | 32.685
18.5 | 2.173 | 0.07044 | -0.017 | 30.846
19 | 2.216 | 0.06964 | -0.017 | 31.826
19.5 | 2.261 | 0.07463 | -0.017 | 30.298
20 | 2.305 | 0.07995 | -0.018 | 28.834

## 82. Re 6M Mach 0.00 (2)
BIGFOIL.COM POLAR EXPORT
mh82
MH 82 13.31% |  |  |  | Cl Max: | 1.8337 | at alpha= | 15 | deg
XFOIL ncrit=9 |  |  |  | L/D Max: | 184.588 | at alpha= | 9 | deg
Re: | 6000000 |  |  | Cd Min: | 0.10485 | at alpha= | 20 | deg
Mach: | 0 |  |  | Cl=0 at alpha= | -2.2359 | deg
|  |  |  | @ Cl=0.1, Cd= | 0.0067967
|  |  |  | @ Cl=0.4, Cd= | 0.0058725
|  |  |  | @ Cl=0.6, Cd= | 0.0051084
alpha (deg) | Cl | Cd | Cm | Cl/Cd
-15.5 | -1.2275 | 0.03688 | -0.0447 | -33.2836
-15 | -1.2507 | 0.03238 | -0.0415 | -38.6257
-14.5 | -1.265 | 0.02762 | -0.0364 | -45.8001
-14 | -1.2431 | 0.0253 | -0.0329 | -49.1344
-13.5 | -1.2085 | 0.02316 | -0.0309 | -52.1805
-13 | -1.1708 | 0.02101 | -0.0291 | -55.7258
-12.5 | -1.129 | 0.01913 | -0.0274 | -59.0173
-12 | -1.0821 | 0.01779 | -0.0261 | -60.8263
-11.5 | -1.0352 | 0.01628 | -0.0248 | -63.5872
-11 | -0.9854 | 0.01509 | -0.0236 | -65.3015
-10.5 | -0.9341 | 0.01406 | -0.0226 | -66.4367
-10 | -0.8822 | 0.013 | -0.0217 | -67.8615
-9.5 | -0.8287 | 0.01219 | -0.0208 | -67.982
-9 | -0.7745 | 0.01143 | -0.0201 | -67.7603
-8.5 | -0.7196 | 0.01076 | -0.0194 | -66.8773
-8 | -0.664 | 0.01018 | -0.0188 | -65.2259
-7.5 | -0.6077 | 0.00973 | -0.0183 | -62.4563
-7 | -0.5511 | 0.00929 | -0.0178 | -59.3219
-6.5 | -0.4943 | 0.00887 | -0.0173 | -55.7272
-6 | -0.4372 | 0.00849 | -0.0169 | -51.4959
-5.5 | -0.3797 | 0.00817 | -0.0166 | -46.4749
-5 | -0.3218 | 0.00792 | -0.0163 | -40.6313
-4.5 | -0.2638 | 0.00774 | -0.0161 | -34.0827
-4 | -0.2059 | 0.00745 | -0.0159 | -27.6376
-3.5 | -0.1478 | 0.00728 | -0.0157 | -20.3022
-3 | -0.0894 | 0.00715 | -0.0156 | -12.5035
-2.5 | -0.0309 | 0.00702 | -0.0155 | -4.4017
-2 | 0.0276 | 0.00693 | -0.0155 | 3.9827
-1.5 | 0.0861 | 0.00683 | -0.0154 | 12.6061
-1 | 0.1446 | 0.00669 | -0.0154 | 21.6143
-0.5 | 0.2028 | 0.00653 | -0.0154 | 31.0567
0 | 0.261 | 0.00633 | -0.0155 | 41.2322
0.5 | 0.3194 | 0.00625 | -0.0156 | 51.104
1.5 | 0.4347 | 0.00571 | -0.0159 | 76.1296
2 | 0.4925 | 0.00548 | -0.0161 | 89.8723
2.5 | 0.55 | 0.00532 | -0.0162 | 103.3835
3 | 0.6067 | 0.00508 | -0.0162 | 119.4291
3.5 | 0.6639 | 0.00506 | -0.0161 | 131.2055
4 | 0.7194 | 0.00512 | -0.0157 | 140.5078
4.5 | 0.774 | 0.0052 | -0.0151 | 148.8462
5 | 0.8329 | 0.00531 | -0.0155 | 156.855
5.5 | 0.9002 | 0.00551 | -0.0179 | 163.3757
6 | 0.9618 | 0.00568 | -0.019 | 169.331
6.5 | 1.0176 | 0.00585 | -0.019 | 173.9487
7 | 1.0738 | 0.0061 | -0.0191 | 176.0328
7.5 | 1.1305 | 0.00629 | -0.0194 | 179.7297
8 | 1.187 | 0.00652 | -0.0196 | 182.0552
8.5 | 1.2432 | 0.00681 | -0.0199 | 182.5551
9 | 1.2995 | 0.00704 | -0.0203 | 184.5881
9.5 | 1.3547 | 0.0074 | -0.0206 | 183.0676
10 | 1.4105 | 0.00766 | -0.0209 | 184.1384
10.5 | 1.4647 | 0.00808 | -0.0212 | 181.2748
11 | 1.5193 | 0.00841 | -0.0214 | 180.654
11.5 | 1.5724 | 0.00887 | -0.0216 | 177.2717
12 | 1.6243 | 0.00942 | -0.0217 | 172.431
12.5 | 1.6737 | 0.01015 | -0.0216 | 164.8966
13 | 1.7188 | 0.01119 | -0.021 | 153.6014
13.5 | 1.7595 | 0.01245 | -0.02 | 141.3253
14 | 1.7979 | 0.01366 | -0.0186 | 131.6179
14.5 | 1.8274 | 0.01519 | -0.0163 | 120.3028
15 | 1.8337 | 0.01699 | -0.0106 | 107.9282
15.5 | 1.8243 | 0.0199 | -0.0055 | 91.6734
16 | 1.8245 | 0.0237 | -0.004 | 76.9831
16.5 | 1.8034 | 0.03052 | -0.0043 | 59.0891
17 | 1.7841 | 0.0381 | -0.0061 | 46.8268
17.5 | 1.751 | 0.04729 | -0.0082 | 37.0269
18 | 1.7234 | 0.05602 | -0.0102 | 30.764
18.5 | 1.6731 | 0.06811 | -0.0136 | 24.5647
19 | 1.6378 | 0.07914 | -0.0175 | 20.695
19.5 | 1.5969 | 0.0917 | -0.0227 | 17.4144
20 | 1.5571 | 0.10485 | -0.0288 | 14.8507

## 83. Re 6M Mach 0.10 (1)
BIGFOIL.COM POLAR EXPORT
mh82
MH 82 13.31% |  |  |  | Cl Max: | 2.313 | at alpha= | 20 | deg
JavaFoil+Calcfoil stall+Eppler ext transition |  |  |  | L/D Max: | 201.551 | at alpha= | 9 | deg
Re: | 6000000 |  |  | Cd Min: | 0.00464 | at alpha= | 3 | deg
Mach: | 0.1 |  |  | Cl=0 at alpha= | -2.15 | deg
|  |  |  | @ Cl=0.1, Cd= | 0.0056687
|  |  |  | @ Cl=0.4, Cd= | 0.0048793
|  |  |  | @ Cl=0.6, Cd= | 0.0046703
alpha (deg) | Cl | Cd | Cm | Cl/Cd
-14 | -0.405 | 0.08497 | -0.011 | -4.771
-13.5 | -0.419 | 0.07986 | -0.011 | -5.245
-13 | -0.432 | 0.07474 | -0.011 | -5.776
-12.5 | -0.442 | 0.0721 | -0.011 | -6.125
-12 | -0.453 | 0.06598 | -0.011 | -6.863
-11.5 | -0.461 | 0.06155 | -0.011 | -7.493
-11 | -0.468 | 0.0564 | -0.011 | -8.305
-10.5 | -0.472 | 0.05302 | -0.011 | -8.896
-10 | -0.488 | 0.03804 | -0.012 | -12.817
-9.5 | -0.544 | 0.01223 | -0.015 | -44.446
-9 | -0.552 | 0.00971 | -0.015 | -56.901
-8.5 | -0.541 | 0.00682 | -0.015 | -79.287
-8 | -0.523 | 0.00703 | -0.014 | -74.334
-7.5 | -0.5 | 0.00747 | -0.014 | -66.858
-7 | -0.472 | 0.00832 | -0.014 | -56.697
-6.5 | -0.439 | 0.00852 | -0.014 | -51.563
-6 | -0.402 | 0.00866 | -0.014 | -46.354
-5.5 | -0.36 | 0.00842 | -0.013 | -42.697
-5 | -0.314 | 0.00709 | -0.013 | -44.28
-4.5 | -0.265 | 0.00674 | -0.013 | -39.266
-4 | -0.212 | 0.00643 | -0.013 | -32.988
-3.5 | -0.157 | 0.00622 | -0.013 | -25.299
-3 | -0.1 | 0.00603 | -0.013 | -16.662
-2.5 | -0.042 | 0.00589 | -0.013 | -7.144
-2 | 0.018 | 0.00577 | -0.013 | 3.038
-1.5 | 0.078 | 0.00569 | -0.013 | 13.702
-1 | 0.14 | 0.00563 | -0.012 | 24.783
-0.5 | 0.2 | 0.00531 | -0.012 | 37.767
0 | 0.261 | 0.00526 | -0.012 | 49.626
0.5 | 0.322 | 0.00507 | -0.012 | 63.595
1 | 0.383 | 0.00491 | -0.012 | 78.082
1.5 | 0.444 | 0.0048 | -0.012 | 92.53
2 | 0.505 | 0.00474 | -0.012 | 106.488
2.5 | 0.566 | 0.00471 | -0.012 | 120.115
3 | 0.626 | 0.00464 | -0.012 | 135.093
3.5 | 0.687 | 0.00471 | -0.013 | 146.039
4 | 0.748 | 0.00485 | -0.013 | 154.071
4.5 | 0.809 | 0.00498 | -0.013 | 162.212
5 | 0.869 | 0.00513 | -0.013 | 169.426
5.5 | 0.93 | 0.00533 | -0.013 | 174.34
6 | 0.99 | 0.00522 | -0.013 | 189.577
6.5 | 1.051 | 0.00547 | -0.013 | 192.063
7 | 1.111 | 0.00576 | -0.013 | 193.046
7.5 | 1.172 | 0.00601 | -0.013 | 194.937
8 | 1.232 | 0.00629 | -0.014 | 195.941
8.5 | 1.292 | 0.00657 | -0.014 | 196.552
9 | 1.352 | 0.00671 | -0.014 | 201.551
9.5 | 1.412 | 0.00705 | -0.014 | 200.288
10 | 1.472 | 0.00743 | -0.014 | 198.225
10.5 | 1.532 | 0.00781 | -0.015 | 196.174
11 | 1.547 | 0.04424 | -0.015 | 34.973
11.5 | 1.594 | 0.04058 | -0.015 | 39.275
12 | 1.637 | 0.04027 | -0.015 | 40.639
12.5 | 1.68 | 0.03941 | -0.015 | 42.637
13 | 1.723 | 0.04524 | -0.015 | 38.095
13.5 | 1.765 | 0.04476 | -0.015 | 39.438
14 | 1.807 | 0.04426 | -0.015 | 40.836
14.5 | 1.849 | 0.04794 | -0.015 | 38.574
15 | 1.891 | 0.04766 | -0.016 | 39.673
15.5 | 1.932 | 0.04792 | -0.016 | 40.31
16 | 1.968 | 0.05691 | -0.016 | 34.582
16.5 | 2.003 | 0.06046 | -0.016 | 33.126
17 | 2.046 | 0.05972 | -0.016 | 34.262
17.5 | 2.091 | 0.06249 | -0.016 | 33.452
18 | 2.135 | 0.06779 | -0.017 | 31.496
18.5 | 2.179 | 0.07349 | -0.017 | 29.652
19 | 2.224 | 0.07219 | -0.017 | 30.802
19.5 | 2.268 | 0.07753 | -0.018 | 29.258
20 | 2.313 | 0.08315 | -0.018 | 27.813

## 84. Re 6M Mach 0.10 (2)
BIGFOIL.COM POLAR EXPORT
mh82
MH 82 13.31% |  |  |  | Cl Max: | 1.8371 | at alpha= | 14.5 | deg
XFOIL ncrit=9 |  |  |  | L/D Max: | 184.479 | at alpha= | 9 | deg
Re: | 6000000 |  |  | Cd Min: | 0.09753 | at alpha= | 19.5 | deg
Mach: | 0.1 |  |  | Cl=0 at alpha= | -2.2368 | deg
|  |  |  | @ Cl=0.1, Cd= | 0.0068111
|  |  |  | @ Cl=0.4, Cd= | 0.0058703
|  |  |  | @ Cl=0.6, Cd= | 0.0051466
alpha (deg) | Cl | Cd | Cm | Cl/Cd
-14 | -1.1392 | 0.03537 | -0.0407 | -32.2081
-13.5 | -1.1448 | 0.03188 | -0.0362 | -35.9097
-13 | -1.1382 | 0.02708 | -0.0334 | -42.031
-12.5 | -1.1131 | 0.02341 | -0.031 | -47.5481
-12 | -1.0723 | 0.02132 | -0.0292 | -50.2955
-11.5 | -1.0323 | 0.0188 | -0.0274 | -54.9096
-11 | -0.9858 | 0.01704 | -0.0259 | -57.8521
-10.5 | -0.9365 | 0.01558 | -0.0246 | -60.1091
-10 | -0.8864 | 0.0141 | -0.0233 | -62.8652
-9.5 | -0.8335 | 0.01303 | -0.0223 | -63.9678
-9 | -0.7796 | 0.01206 | -0.0213 | -64.6434
-8.5 | -0.7246 | 0.01124 | -0.0204 | -64.4662
-8 | -0.6689 | 0.01054 | -0.0197 | -63.463
-7.5 | -0.6123 | 0.00998 | -0.019 | -61.3527
-7 | -0.5553 | 0.0095 | -0.0185 | -58.4526
-6.5 | -0.498 | 0.00903 | -0.0179 | -55.1495
-6 | -0.4404 | 0.0086 | -0.0174 | -51.2093
-5.5 | -0.3825 | 0.00825 | -0.017 | -46.3636
-5 | -0.3242 | 0.00797 | -0.0167 | -40.6775
-4.5 | -0.2657 | 0.00777 | -0.0164 | -34.1956
-4 | -0.2073 | 0.00749 | -0.0161 | -27.6769
-3.5 | -0.1487 | 0.0073 | -0.0159 | -20.3699
-3 | -0.0899 | 0.00717 | -0.0158 | -12.5384
-2.5 | -0.031 | 0.00703 | -0.0157 | -4.4097
-2 | 0.0279 | 0.00694 | -0.0156 | 4.0202
-1.5 | 0.0869 | 0.00684 | -0.0156 | 12.7047
-1 | 0.1458 | 0.00671 | -0.0155 | 21.7288
-0.5 | 0.2044 | 0.00654 | -0.0155 | 31.2538
0 | 0.263 | 0.00635 | -0.0156 | 41.4173
0.5 | 0.3218 | 0.00625 | -0.0157 | 51.488
1 | 0.3799 | 0.00595 | -0.0158 | 63.8487
1.5 | 0.4379 | 0.00572 | -0.016 | 76.5559
2 | 0.4961 | 0.00549 | -0.0161 | 90.3643
2.5 | 0.5539 | 0.00534 | -0.0163 | 103.7266
3 | 0.6111 | 0.0051 | -0.0162 | 119.8235
3.5 | 0.6687 | 0.00508 | -0.0162 | 131.6339
4 | 0.7246 | 0.00515 | -0.0157 | 140.699
4.5 | 0.7796 | 0.00521 | -0.0151 | 149.6353
5 | 0.839 | 0.00534 | -0.0155 | 157.1161
5.5 | 0.9068 | 0.00555 | -0.0178 | 163.3874
6 | 0.969 | 0.0057 | -0.019 | 170
6.5 | 1.0253 | 0.00589 | -0.0189 | 174.0747
7 | 1.0819 | 0.00614 | -0.019 | 176.2052
7.5 | 1.1393 | 0.00632 | -0.0192 | 180.269
8 | 1.1962 | 0.00658 | -0.0195 | 181.7933
8.5 | 1.253 | 0.00685 | -0.0197 | 182.9197
9 | 1.3098 | 0.0071 | -0.02 | 184.4789
9.5 | 1.3657 | 0.00746 | -0.0203 | 183.0697
10 | 1.422 | 0.00774 | -0.0205 | 183.7209
10.5 | 1.4769 | 0.00815 | -0.0207 | 181.2147
11 | 1.5319 | 0.00852 | -0.0209 | 179.8005
11.5 | 1.5858 | 0.00897 | -0.021 | 176.7893
12 | 1.6381 | 0.00954 | -0.021 | 171.7086
12.5 | 1.688 | 0.01029 | -0.0208 | 164.0428
13 | 1.7332 | 0.01136 | -0.0201 | 152.5704
13.5 | 1.7734 | 0.01267 | -0.0188 | 139.9684
14 | 1.8103 | 0.01398 | -0.0172 | 129.4921
14.5 | 1.8371 | 0.01559 | -0.0143 | 117.8384
15 | 1.832 | 0.01764 | -0.0074 | 103.8549
15.5 | 1.823 | 0.02124 | -0.0037 | 85.8286
16 | 1.8226 | 0.02556 | -0.0029 | 71.3067
16.5 | 1.7981 | 0.03316 | -0.004 | 54.225
17 | 1.7754 | 0.04126 | -0.006 | 43.0296
17.5 | 1.7359 | 0.05112 | -0.0082 | 33.9574
18 | 1.7062 | 0.06023 | -0.0103 | 28.3281
18.5 | 1.6511 | 0.07324 | -0.0144 | 22.5437
19 | 1.6171 | 0.08437 | -0.0187 | 19.1668
19.5 | 1.5742 | 0.09753 | -0.0245 | 16.1407

## 85. Re 6M Mach 0.25 (1)
BIGFOIL.COM POLAR EXPORT
mh82
MH 82 13.31% |  |  |  | Cl Max: | 2.348 | at alpha= | 20 | deg
JavaFoil+Calcfoil stall+Eppler ext transition |  |  |  | L/D Max: | 184.54 | at alpha= | 8 | deg
Re: | 6000000 |  |  | Cd Min: | 0.00486 | at alpha= | 3 | deg
Mach: | 0.25 |  |  | Cl=0 at alpha= | -2.1475 | deg
|  |  |  | @ Cl=0.1, Cd= | 0.0057241
|  |  |  | @ Cl=0.4, Cd= | 0.0050319
|  |  |  | @ Cl=0.6, Cd= | 0.0048879
alpha (deg) | Cl | Cd | Cm | Cl/Cd
-13 | -0.064 | 0.08138 | -0.01 | -0.781
-12.5 | -0.159 | 0.07685 | -0.01 | -2.071
-12 | -0.209 | 0.07184 | -0.01 | -2.91
-11.5 | -0.25 | 0.06643 | -0.01 | -3.768
-11 | -0.285 | 0.06311 | -0.01 | -4.52
-10.5 | -0.316 | 0.05848 | -0.01 | -5.407
-10 | -0.341 | 0.05621 | -0.01 | -6.061
-9.5 | -0.365 | 0.04791 | -0.011 | -7.623
-9 | -0.384 | 0.04102 | -0.011 | -9.367
-8.5 | -0.456 | 0.01083 | -0.015 | -42.091
-8 | -0.466 | 0.00955 | -0.015 | -48.792
-7.5 | -0.46 | 0.00765 | -0.015 | -60.056
-7 | -0.445 | 0.00861 | -0.014 | -51.696
-6.5 | -0.423 | 0.00869 | -0.014 | -48.668
-6 | -0.393 | 0.00888 | -0.014 | -44.252
-5.5 | -0.357 | 0.00862 | -0.014 | -41.349
-5 | -0.314 | 0.00721 | -0.014 | -43.575
-4.5 | -0.267 | 0.00682 | -0.014 | -39.133
-4 | -0.215 | 0.00651 | -0.013 | -33.095
-3.5 | -0.16 | 0.00629 | -0.013 | -25.499
-3 | -0.103 | 0.00609 | -0.013 | -16.849
-2.5 | -0.043 | 0.00594 | -0.013 | -7.252
-2 | 0.018 | 0.00583 | -0.013 | 3.086
-1.5 | 0.08 | 0.00574 | -0.013 | 13.933
-1 | 0.143 | 0.00569 | -0.013 | 25.195
-0.5 | 0.206 | 0.00565 | -0.013 | 36.467
0 | 0.268 | 0.00534 | -0.013 | 50.266
0.5 | 0.331 | 0.00521 | -0.013 | 63.532
1 | 0.394 | 0.00503 | -0.013 | 78.32
1.5 | 0.456 | 0.00505 | -0.013 | 90.359
2 | 0.519 | 0.00492 | -0.013 | 105.43
2.5 | 0.581 | 0.0049 | -0.013 | 118.539
3 | 0.644 | 0.00486 | -0.013 | 132.47
3.5 | 0.706 | 0.00495 | -0.013 | 142.693
4 | 0.769 | 0.00512 | -0.013 | 150.051
4.5 | 0.831 | 0.00534 | -0.013 | 155.599
5 | 0.893 | 0.00547 | -0.013 | 163.194
5.5 | 0.956 | 0.00546 | -0.013 | 175.118
6 | 1.018 | 0.00565 | -0.013 | 180.219
6.5 | 1.08 | 0.00595 | -0.014 | 181.611
7 | 1.142 | 0.0063 | -0.014 | 181.358
7.5 | 1.204 | 0.00669 | -0.014 | 180.093
8 | 1.266 | 0.00686 | -0.014 | 184.54
8.5 | 1.328 | 0.00737 | -0.014 | 180.143
9 | 1.39 | 0.00757 | -0.014 | 183.521
9.5 | 1.451 | 0.00807 | -0.015 | 179.891
10 | 1.475 | 0.04508 | -0.014 | 32.727
10.5 | 1.522 | 0.04431 | -0.015 | 34.358
11 | 1.571 | 0.04295 | -0.015 | 36.574
11.5 | 1.618 | 0.04608 | -0.015 | 35.113
12 | 1.663 | 0.04576 | -0.015 | 36.33
12.5 | 1.708 | 0.045 | -0.015 | 37.949
13 | 1.75 | 0.04499 | -0.015 | 38.898
13.5 | 1.793 | 0.05268 | -0.015 | 34.028
14 | 1.836 | 0.0522 | -0.015 | 35.17
14.5 | 1.878 | 0.04915 | -0.016 | 38.218
15 | 1.919 | 0.05773 | -0.016 | 33.245
15.5 | 1.956 | 0.06076 | -0.016 | 32.199
16 | 1.991 | 0.0654 | -0.016 | 30.451
16.5 | 2.036 | 0.0736 | -0.016 | 27.655
17 | 2.08 | 0.07235 | -0.016 | 28.754
17.5 | 2.126 | 0.07973 | -0.017 | 26.665
18 | 2.171 | 0.08295 | -0.017 | 26.173
18.5 | 2.216 | 0.09162 | -0.017 | 24.182
19 | 2.26 | 0.09068 | -0.017 | 24.926
19.5 | 2.304 | 0.10129 | -0.017 | 22.75
20 | 2.348 | 0.12564 | -0.018 | 18.686

## 86. Re 6M Mach 0.25 (2)
BIGFOIL.COM POLAR EXPORT
mh82
MH 82 13.31% |  |  |  | Cl Max: | 1.8677 | at alpha= | 14 | deg
XFOIL ncrit=9 |  |  |  | L/D Max: | 183.235 | at alpha= | 8.5 | deg
Re: | 6000000 |  |  | Cd Min: | 0.16201 | at alpha= | -13.5 | deg
Mach: | 0.25 |  |  | Cl=0 at alpha= | -2.2435 | deg
|  |  |  | @ Cl=0.1, Cd= | 0.0068784
|  |  |  | @ Cl=0.4, Cd= | 0.006039
|  |  |  | @ Cl=0.6, Cd= | 0.005329
alpha (deg) | Cl | Cd | Cm | Cl/Cd
-13.5 | -0.4979 | 0.16201 | 0.0412 | -3.0733
-13 | -0.4808 | 0.15459 | 0.0373 | -3.1102
-12 | -0.4695 | 0.13252 | 0.0269 | -3.5429
-11.5 | -0.4599 | 0.1238 | 0.0223 | -3.7149
-11 | -0.4459 | 0.11666 | 0.0186 | -3.8222
-10.5 | -0.4258 | 0.11137 | 0.0156 | -3.8233
-8.5 | -0.7193 | 0.02071 | -0.0283 | -34.732
-8 | -0.6811 | 0.01594 | -0.0261 | -42.729
-7.5 | -0.6304 | 0.01335 | -0.0243 | -47.221
-7 | -0.5752 | 0.01159 | -0.0228 | -49.629
-6.5 | -0.5168 | 0.01051 | -0.0216 | -49.1722
-6 | -0.4576 | 0.00964 | -0.0205 | -47.4689
-5.5 | -0.3977 | 0.00894 | -0.0196 | -44.4855
-5 | -0.3372 | 0.0084 | -0.0188 | -40.1429
-4.5 | -0.2763 | 0.00803 | -0.0182 | -34.4085
-4 | -0.2151 | 0.00776 | -0.0177 | -27.7191
-3.5 | -0.1541 | 0.00744 | -0.0172 | -20.7124
-3 | -0.0928 | 0.00727 | -0.0169 | -12.7648
-2.5 | -0.0315 | 0.00713 | -0.0166 | -4.418
-2 | 0.0299 | 0.00701 | -0.0164 | 4.2653
-1.5 | 0.0911 | 0.00689 | -0.0163 | 13.2221
-1 | 0.1524 | 0.00681 | -0.0162 | 22.3789
-0.5 | 0.2133 | 0.00662 | -0.0161 | 32.2205
0 | 0.274 | 0.00644 | -0.0161 | 42.5466
0.5 | 0.3351 | 0.00631 | -0.0161 | 53.1062
1 | 0.3953 | 0.00606 | -0.0162 | 65.231
1.5 | 0.4556 | 0.00579 | -0.0163 | 78.6874
2 | 0.5159 | 0.0056 | -0.0164 | 92.125
2.5 | 0.576 | 0.00543 | -0.0165 | 106.0773
3 | 0.6354 | 0.00518 | -0.0164 | 122.6641
3.5 | 0.6951 | 0.00522 | -0.0162 | 133.1609
4 | 0.7535 | 0.00525 | -0.0157 | 143.5238
4.5 | 0.8108 | 0.00533 | -0.0149 | 152.1201
5 | 0.8729 | 0.00552 | -0.0153 | 158.1341
5.5 | 0.9443 | 0.00569 | -0.0176 | 165.9578
6 | 1.0094 | 0.00587 | -0.0187 | 171.9591
6.5 | 1.0679 | 0.00614 | -0.0184 | 173.9251
7 | 1.1279 | 0.00634 | -0.0183 | 177.9022
7.5 | 1.188 | 0.00658 | -0.0183 | 180.5471
8 | 1.2478 | 0.0069 | -0.0183 | 180.8406
8.5 | 1.3083 | 0.00714 | -0.0184 | 183.2353
9 | 1.3677 | 0.00751 | -0.0183 | 182.1172
9.5 | 1.4277 | 0.00781 | -0.0183 | 182.8041
10 | 1.4863 | 0.00826 | -0.0181 | 179.9395
10.5 | 1.5455 | 0.00862 | -0.018 | 179.2923
11 | 1.6029 | 0.00915 | -0.0177 | 175.1803
11.5 | 1.6602 | 0.00965 | -0.0173 | 172.0415
12 | 1.716 | 0.01025 | -0.0167 | 167.4146
12.5 | 1.7667 | 0.01119 | -0.0157 | 157.882
13 | 1.8119 | 0.0124 | -0.0141 | 146.121
13.5 | 1.8458 | 0.01408 | -0.0113 | 131.0938
14 | 1.8677 | 0.01581 | -0.007 | 118.1341
14.5 | 1.8473 | 0.019 | 0.0001 | 97.2263
15 | 1.8383 | 0.02391 | 0.0018 | 76.8841
15.5 | 1.816 | 0.03128 | 0.0009 | 58.0563
16 | 1.8019 | 0.03849 | -0.0008 | 46.8148
16.5 | 1.7439 | 0.04999 | -0.0034 | 34.885
17 | 1.7024 | 0.06019 | -0.0058 | 28.2838
17.5 | 1.6532 | 0.07197 | -0.0094 | 22.9707
18 | 1.6093 | 0.08406 | -0.0142 | 19.1447
18.5 | 1.5563 | 0.09826 | -0.0207 | 15.8386
19 | 1.5291 | 0.10961 | -0.0263 | 13.9504

## 87. Re 6M Mach 0.50 (1)
BIGFOIL.COM POLAR EXPORT
mh82
MH 82 13.31% |  |  |  | Cl Max: | 2.542 | at alpha= | 20 | deg
JavaFoil+Calcfoil stall+Eppler ext transition |  |  |  | L/D Max: | 113.333 | at alpha= | 6.5 | deg
Re: | 6000000 |  |  | Cd Min: | 0.00591 | at alpha= | 0 | deg
Mach: | 0.5 |  |  | Cl=0 at alpha= | -2.1492 | deg
|  |  |  | @ Cl=0.1, Cd= | 0.00608
|  |  |  | @ Cl=0.4, Cd= | 0.0060314
|  |  |  | @ Cl=0.6, Cd= | 0.0063
alpha (deg) | Cl | Cd | Cm | Cl/Cd
-20 | -0.955 | 0.1556 | -0.016 | -6.139
-19.5 | -0.93 | 0.15278 | -0.016 | -6.087
-19 | -0.906 | 0.15187 | -0.016 | -5.967
-18.5 | -0.881 | 0.14382 | -0.016 | -6.125
-18 | -0.855 | 0.13706 | -0.015 | -6.241
-17.5 | -0.829 | 0.13125 | -0.015 | -6.315
-17 | -0.802 | 0.12792 | -0.014 | -6.267
-16.5 | -0.774 | 0.12474 | -0.013 | -6.204
-16 | -0.748 | 0.11965 | -0.013 | -6.252
-15.5 | -0.722 | 0.11632 | -0.013 | -6.209
-15 | -0.696 | 0.11232 | -0.012 | -6.198
-14.5 | -0.671 | 0.11252 | -0.012 | -5.963
-14 | -0.645 | 0.10515 | -0.012 | -6.134
-13.5 | -0.618 | 0.09954 | -0.011 | -6.213
-13 | -0.591 | 0.09651 | -0.011 | -6.123
-12.5 | -0.563 | 0.09252 | -0.01 | -6.09
-12 | -0.537 | 0.08686 | -0.01 | -6.183
-11.5 | -0.511 | 0.08356 | -0.01 | -6.109
-11 | -0.484 | 0.08042 | -0.009 | -6.02
-10.5 | -0.458 | 0.08034 | -0.009 | -5.698
-10 | -0.431 | 0.06982 | -0.009 | -6.176
-9.5 | -0.405 | 0.06269 | -0.009 | -6.466
-9 | -0.38 | 0.05623 | -0.01 | -6.758
-8.5 | -0.356 | 0.04966 | -0.01 | -7.166
-8 | -0.341 | 0.0355 | -0.013 | -9.603
-7.5 | -0.296 | 0.05086 | -0.008 | -5.817
-7 | -0.275 | 0.04065 | -0.011 | -6.766
-6.5 | -0.249 | 0.03705 | -0.011 | -6.718
-6 | -0.266 | 0.00994 | -0.016 | -26.766
-5.5 | -0.232 | 0.00946 | -0.015 | -24.536
-5 | -0.198 | 0.00771 | -0.015 | -25.664
-4.5 | -0.163 | 0.00723 | -0.015 | -22.616
-4 | -0.181 | 0.0069 | -0.015 | -26.197
-3.5 | -0.161 | 0.0066 | -0.015 | -24.415
-3 | -0.109 | 0.00641 | -0.015 | -16.983
-2.5 | -0.047 | 0.00623 | -0.015 | -7.516
-2 | 0.02 | 0.00615 | -0.014 | 3.222
-1.5 | 0.089 | 0.00608 | -0.014 | 14.599
-1 | 0.16 | 0.00608 | -0.014 | 26.372
-0.5 | 0.23 | 0.00606 | -0.014 | 37.979
0 | 0.3 | 0.00591 | -0.014 | 50.798
0.5 | 0.37 | 0.00604 | -0.014 | 61.302
1 | 0.44 | 0.00602 | -0.014 | 73.102
1.5 | 0.51 | 0.00609 | -0.014 | 83.728
2 | 0.58 | 0.00622 | -0.014 | 93.153
2.5 | 0.65 | 0.0065 | -0.014 | 99.99
3 | 0.72 | 0.00696 | -0.014 | 103.354
3.5 | 0.789 | 0.00882 | -0.014 | 89.458
4 | 0.859 | 0.01014 | -0.014 | 84.72
4.5 | 0.929 | 0.0102 | -0.015 | 91.067
5 | 0.999 | 0.01014 | -0.015 | 98.5
5.5 | 1.068 | 0.01008 | -0.015 | 106.027
6 | 1.138 | 0.01033 | -0.015 | 110.199
6.5 | 1.207 | 0.01065 | -0.015 | 113.333
7 | 1.246 | 0.05561 | -0.015 | 22.4
7.5 | 1.301 | 0.05197 | -0.015 | 25.04
8 | 1.358 | 0.0484 | -0.015 | 28.059
8.5 | 1.413 | 0.05267 | -0.015 | 26.822
9 | 1.466 | 0.0498 | -0.015 | 29.437
9.5 | 1.519 | 0.04641 | -0.015 | 32.743
10 | 1.573 | 0.04186 | -0.015 | 37.571
10.5 | 1.624 | 0.04683 | -0.015 | 34.687
11 | 1.671 | 0.04617 | -0.015 | 36.193
11.5 | 1.719 | 0.04504 | -0.015 | 38.155
12 | 1.762 | 0.04618 | -0.015 | 38.141
12.5 | 1.805 | 0.04601 | -0.015 | 39.225
13 | 1.847 | 0.0484 | -0.015 | 38.169
13.5 | 1.868 | 0.09627 | -0.015 | 19.4
14 | 1.915 | 0.10805 | -0.015 | 17.726
14.5 | 1.974 | 0.10568 | -0.015 | 18.68
15 | 2.029 | 0.10823 | -0.016 | 18.745
15.5 | 2.083 | 0.10924 | -0.016 | 19.064
16 | 2.133 | 0.12023 | -0.016 | 17.738
16.5 | 2.189 | 0.11654 | -0.016 | 18.786
17 | 2.243 | 0.12581 | -0.016 | 17.825
17.5 | 2.271 | 0.14288 | -0.016 | 15.894
18 | 2.335 | 0.14558 | -0.017 | 16.039
18.5 | 2.395 | 0.15072 | -0.017 | 15.889
19 | 2.45 | 0.15934 | -0.018 | 15.375
19.5 | 2.482 | 0.19039 | -0.017 | 13.036
20 | 2.542 | 0.19344 | -0.018 | 13.139

## 88. Re 6M Mach 0.50 (2)
BIGFOIL.COM POLAR EXPORT
mh82
MH 82 13.31% |  |  |  | Cl Max: | 1.9646 | at alpha= | 12 | deg
XFOIL ncrit=9 |  |  |  | L/D Max: | 177.316 | at alpha= | 7 | deg
Re: | 6000000 |  |  | Cd Min: | 0.28274 | at alpha= | -20 | deg
Mach: | 0.5 |  |  | Cl=0 at alpha= | -2.269 | deg
|  |  |  | @ Cl=0.1, Cd= | 0.0072566
|  |  |  | @ Cl=0.4, Cd= | 0.0066426
|  |  |  | @ Cl=0.6, Cd= | 0.0060616
alpha (deg) | Cl | Cd | Cm | Cl/Cd
-20 | -0.8156 | 0.28274 | 0.115 | -2.8846
-19.5 | -0.7909 | 0.27477 | 0.1098 | -2.8784
-17.5 | -0.696 | 0.24246 | 0.0909 | -2.8706
-17 | -0.6709 | 0.23416 | 0.0857 | -2.8651
-16.5 | -0.6464 | 0.22568 | 0.0806 | -2.8642
-16 | -0.6216 | 0.21736 | 0.0756 | -2.8598
-15.5 | -0.5968 | 0.20938 | 0.0708 | -2.8503
-15 | -0.5743 | 0.20074 | 0.0659 | -2.8609
-14.5 | -0.5494 | 0.19326 | 0.0613 | -2.8428
-14 | -0.5253 | 0.18546 | 0.0568 | -2.8324
-13.5 | -0.501 | 0.17793 | 0.0524 | -2.8157
-13 | -0.4776 | 0.17012 | 0.048 | -2.8074
-12.5 | -0.4548 | 0.16219 | 0.0436 | -2.8041
-12 | -0.4325 | 0.15438 | 0.0393 | -2.8015
-11.5 | -0.411 | 0.14643 | 0.035 | -2.8068
-11 | -0.3909 | 0.13837 | 0.0307 | -2.825
-10.5 | -0.3819 | 0.12699 | 0.0252 | -3.0073
-10 | -0.3638 | 0.11901 | 0.0211 | -3.0569
-9.5 | -0.3532 | 0.10976 | 0.0162 | -3.2179
-9 | -0.3372 | 0.10229 | 0.012 | -3.2965
-8.5 | -0.3235 | 0.09464 | 0.0078 | -3.4182
-8 | -0.3114 | 0.08706 | 0.0036 | -3.5768
-7.5 | -0.3016 | 0.07946 | -0.0007 | -3.7956
-7 | -0.3002 | 0.07106 | -0.0056 | -4.2246
-6.5 | -0.3057 | 0.06268 | -0.0109 | -4.8772
-6 | -0.3232 | 0.05357 | -0.019 | -6.0332
-5.5 | -0.3179 | 0.04283 | -0.0269 | -7.4224
-4.5 | -0.2849 | 0.01945 | -0.0304 | -14.6478
-4 | -0.2402 | 0.01233 | -0.0275 | -19.4809
-3.5 | -0.1757 | 0.00943 | -0.0249 | -18.632
-3 | -0.1052 | 0.00828 | -0.0229 | -12.7053
-2.5 | -0.0335 | 0.00765 | -0.0215 | -4.3791
-2 | 0.039 | 0.0074 | -0.0205 | 5.2703
-1.5 | 0.1113 | 0.00723 | -0.0197 | 15.3942
-1 | 0.1832 | 0.00713 | -0.019 | 25.6942
-0.5 | 0.2551 | 0.00701 | -0.0186 | 36.3909
0 | 0.3258 | 0.00678 | -0.0182 | 48.0531
0.5 | 0.3971 | 0.00665 | -0.0179 | 59.7143
1 | 0.4677 | 0.00647 | -0.0177 | 72.2875
1.5 | 0.5383 | 0.00621 | -0.0175 | 86.6828
2 | 0.609 | 0.00604 | -0.0174 | 100.8278
2.5 | 0.6796 | 0.00591 | -0.0171 | 114.9915
3 | 0.7495 | 0.00566 | -0.0166 | 132.4205
3.5 | 0.8203 | 0.00574 | -0.0159 | 142.9094
4 | 0.8896 | 0.00587 | -0.0148 | 151.5503
4.5 | 0.9583 | 0.00601 | -0.0134 | 159.4509
5 | 1.0356 | 0.00628 | -0.0136 | 164.9045
6 | 1.2012 | 0.00687 | -0.0156 | 174.8472
6.5 | 1.273 | 0.00727 | -0.0142 | 175.1032
7 | 1.3476 | 0.0076 | -0.013 | 177.3158
7.5 | 1.4222 | 0.00803 | -0.0116 | 177.1108
8 | 1.4974 | 0.0085 | -0.0101 | 176.1647
8.5 | 1.573 | 0.00899 | -0.0083 | 174.9722
9 | 1.6473 | 0.00962 | -0.0062 | 171.237
9.5 | 1.7218 | 0.01026 | -0.0039 | 167.8168
10 | 1.793 | 0.01108 | -0.001 | 161.8231
10.5 | 1.8613 | 0.01199 | 0.0024 | 155.2377
11 | 1.9222 | 0.01312 | 0.0066 | 146.5091
11.5 | 1.9502 | 0.01484 | 0.0136 | 131.4151
12 | 1.9646 | 0.01812 | 0.018 | 108.4216
12.5 | 1.9613 | 0.02387 | 0.0192 | 82.1659
13 | 1.9523 | 0.03053 | 0.0192 | 63.9469
13.5 | 1.8962 | 0.04039 | 0.0175 | 46.9473
14 | 1.8269 | 0.05115 | 0.0152 | 35.7165
14.5 | 1.7398 | 0.06397 | 0.0107 | 27.1971
15 | 1.6684 | 0.07681 | 0.0049 | 21.7211
15.5 | 1.5928 | 0.0913 | -0.0032 | 17.4458
16 | 1.5617 | 0.10233 | -0.0091 | 15.2614
16.5 | 1.5145 | 0.11579 | -0.0175 | 13.0797
17 | 1.478 | 0.12877 | -0.0259 | 11.4778

## 89. Re 7M Mach 0.00 (1)
BIGFOIL.COM POLAR EXPORT
mh82
MH 82 13.31% |  |  |  | Cl Max: | 2.309 | at alpha= | 20 | deg
JavaFoil+Calcfoil stall+Eppler ext transition |  |  |  | L/D Max: | 207.74 | at alpha= | 9 | deg
Re: | 7000000 |  |  | Cd Min: | 0.00464 | at alpha= | 3.5 | deg
Mach: | 0 |  |  | Cl=0 at alpha= | -2.1441 | deg
|  |  |  | @ Cl=0.1, Cd= | 0.005552
|  |  |  | @ Cl=0.4, Cd= | 0.0049038
|  |  |  | @ Cl=0.6, Cd= | 0.0047677
alpha (deg) | Cl | Cd | Cm | Cl/Cd
-14.5 | -0.432 | 0.08616 | -0.012 | -5.013
-14 | -0.444 | 0.08096 | -0.012 | -5.481
-13.5 | -0.455 | 0.07596 | -0.012 | -5.989
-13 | -0.464 | 0.07268 | -0.011 | -6.383
-12.5 | -0.472 | 0.06882 | -0.011 | -6.859
-12 | -0.479 | 0.06431 | -0.011 | -7.453
-11.5 | -0.488 | 0.05668 | -0.011 | -8.615
-11 | -0.497 | 0.04856 | -0.012 | -10.231
-10.5 | -0.5 | 0.04381 | -0.012 | -11.408
-10 | -0.568 | 0.01167 | -0.015 | -48.698
-9.5 | -0.573 | 0.00998 | -0.015 | -57.374
-9 | -0.564 | 0.00935 | -0.015 | -60.339
-8.5 | -0.549 | 0.00659 | -0.015 | -83.348
-8 | -0.529 | 0.00686 | -0.014 | -77.094
-7.5 | -0.504 | 0.00726 | -0.014 | -69.469
-7 | -0.475 | 0.00812 | -0.014 | -58.452
-6.5 | -0.441 | 0.00828 | -0.014 | -53.215
-6 | -0.402 | 0.00847 | -0.014 | -47.499
-5.5 | -0.36 | 0.00823 | -0.013 | -43.735
-5 | -0.313 | 0.00694 | -0.013 | -45.144
-4.5 | -0.264 | 0.0066 | -0.013 | -39.996
-4 | -0.212 | 0.00629 | -0.013 | -33.607
-3.5 | -0.157 | 0.0061 | -0.013 | -25.708
-3 | -0.1 | 0.00591 | -0.013 | -16.921
-2.5 | -0.042 | 0.00577 | -0.013 | -7.259
-2 | 0.017 | 0.00565 | -0.013 | 3.087
-1.5 | 0.078 | 0.00557 | -0.012 | 13.919
-1 | 0.139 | 0.00552 | -0.012 | 25.143
-0.5 | 0.199 | 0.00522 | -0.012 | 38.229
0 | 0.26 | 0.00517 | -0.012 | 50.32
0.5 | 0.321 | 0.00509 | -0.012 | 62.914
1 | 0.381 | 0.00491 | -0.012 | 77.646
1.5 | 0.442 | 0.00489 | -0.012 | 90.397
2 | 0.502 | 0.00485 | -0.012 | 103.487
2.5 | 0.563 | 0.00478 | -0.012 | 117.67
3 | 0.623 | 0.00476 | -0.012 | 130.941
3.5 | 0.684 | 0.00464 | -0.012 | 147.461
4 | 0.744 | 0.00477 | -0.013 | 155.866
4.5 | 0.805 | 0.00488 | -0.013 | 164.937
5 | 0.865 | 0.00503 | -0.013 | 172.07
5.5 | 0.925 | 0.00523 | -0.013 | 177.011
6 | 0.985 | 0.00504 | -0.013 | 195.453
6.5 | 1.046 | 0.00532 | -0.013 | 196.465
7 | 1.106 | 0.00555 | -0.013 | 199.069
7.5 | 1.166 | 0.00581 | -0.013 | 200.601
8 | 1.226 | 0.00607 | -0.014 | 202.036
8.5 | 1.286 | 0.00633 | -0.014 | 203.06
9 | 1.346 | 0.00648 | -0.014 | 207.74
9.5 | 1.405 | 0.00682 | -0.014 | 206.154
10 | 1.465 | 0.00715 | -0.014 | 204.815
10.5 | 1.524 | 0.0075 | -0.015 | 203.197
11 | 1.547 | 0.04152 | -0.015 | 37.263
11.5 | 1.589 | 0.03893 | -0.015 | 40.826
12 | 1.632 | 0.03828 | -0.015 | 42.641
12.5 | 1.676 | 0.04347 | -0.015 | 38.563
13 | 1.719 | 0.04301 | -0.015 | 39.957
13.5 | 1.761 | 0.04246 | -0.015 | 41.467
14 | 1.803 | 0.04173 | -0.015 | 43.204
14.5 | 1.845 | 0.04511 | -0.015 | 40.902
15 | 1.887 | 0.04495 | -0.016 | 41.972
15.5 | 1.927 | 0.05166 | -0.016 | 37.305
16 | 1.965 | 0.05316 | -0.016 | 36.963
16.5 | 2 | 0.05632 | -0.016 | 35.509
17 | 2.043 | 0.0621 | -0.016 | 32.906
17.5 | 2.087 | 0.05857 | -0.016 | 35.634
18 | 2.132 | 0.06344 | -0.017 | 33.607
18.5 | 2.176 | 0.06864 | -0.017 | 31.706
19 | 2.22 | 0.07433 | -0.017 | 29.864
19.5 | 2.264 | 0.07295 | -0.018 | 31.039
20 | 2.309 | 0.07815 | -0.018 | 29.539

## 90. Re 7M Mach 0.00 (2)
BIGFOIL.COM POLAR EXPORT
mh82
MH 82 13.31% |  |  |  | Cl Max: | 1.8347 | at alpha= | 15 | deg
XFOIL ncrit=9 |  |  |  | L/D Max: | 189.399 | at alpha= | 9.5 | deg
Re: | 7000000 |  |  | Cd Min: | 0.10407 | at alpha= | 20 | deg
Mach: | 0 |  |  | Cl=0 at alpha= | -2.2321 | deg
|  |  |  | @ Cl=0.1, Cd= | 0.0066382
|  |  |  | @ Cl=0.4, Cd= | 0.0058124
|  |  |  | @ Cl=0.6, Cd= | 0.0051537
alpha (deg) | Cl | Cd | Cm | Cl/Cd
-16 | -1.2924 | 0.03532 | -0.0466 | -36.5912
-15.5 | -1.3312 | 0.03052 | -0.0408 | -43.6173
-15 | -1.3201 | 0.02732 | -0.0374 | -48.3199
-14.5 | -1.3028 | 0.02452 | -0.0336 | -53.1321
-14 | -1.269 | 0.02237 | -0.0314 | -56.7278
-13.5 | -1.2297 | 0.02048 | -0.0296 | -60.0439
-13 | -1.1871 | 0.01877 | -0.0279 | -63.2445
-12.5 | -1.1417 | 0.01726 | -0.0265 | -66.1472
-12 | -1.0933 | 0.01602 | -0.0252 | -68.2459
-11.5 | -1.044 | 0.0148 | -0.024 | -70.5405
-11 | -0.9927 | 0.01381 | -0.023 | -71.8827
-10.5 | -0.9402 | 0.01292 | -0.022 | -72.7709
-10 | -0.8872 | 0.01205 | -0.0212 | -73.6266
-9.5 | -0.8329 | 0.01135 | -0.0204 | -73.3833
-9 | -0.778 | 0.0107 | -0.0197 | -72.7103
-8.5 | -0.7225 | 0.01012 | -0.019 | -71.3933
-8 | -0.6665 | 0.00963 | -0.0185 | -69.2108
-7.5 | -0.6099 | 0.00922 | -0.018 | -66.1497
-7 | -0.553 | 0.00883 | -0.0175 | -62.6274
-6.5 | -0.4959 | 0.00847 | -0.0171 | -58.5478
-6 | -0.4385 | 0.00814 | -0.0167 | -53.8698
-5.5 | -0.3808 | 0.00787 | -0.0164 | -48.3863
-5 | -0.3229 | 0.00765 | -0.0162 | -42.2092
-4.5 | -0.2647 | 0.0075 | -0.016 | -35.2933
-4 | -0.2064 | 0.00735 | -0.0158 | -28.0816
-3.5 | -0.1483 | 0.00709 | -0.0156 | -20.9168
-3 | -0.0899 | 0.00696 | -0.0155 | -12.9167
-2.5 | -0.0314 | 0.00685 | -0.0154 | -4.5839
-2 | 0.0272 | 0.00676 | -0.0154 | 4.0237
-1.5 | 0.0858 | 0.00666 | -0.0154 | 12.8829
-1 | 0.1444 | 0.00657 | -0.0154 | 21.9787
-0.5 | 0.2028 | 0.0064 | -0.0154 | 31.6875
0 | 0.261 | 0.00624 | -0.0155 | 41.8269
0.5 | 0.3195 | 0.00612 | -0.0156 | 52.2059
1 | 0.3774 | 0.00591 | -0.0157 | 63.8579
1.5 | 0.4353 | 0.00566 | -0.0159 | 76.9081
2 | 0.4932 | 0.00548 | -0.0161 | 90
2.5 | 0.551 | 0.00535 | -0.0163 | 102.9907
3 | 0.6084 | 0.00512 | -0.0164 | 118.8281
3.5 | 0.6657 | 0.00505 | -0.0165 | 131.8218
4 | 0.7219 | 0.00502 | -0.0163 | 143.8048
4.5 | 0.7776 | 0.00506 | -0.0159 | 153.6759
5 | 0.8319 | 0.00519 | -0.0153 | 160.289
5.5 | 0.8944 | 0.00535 | -0.0165 | 167.1776
6 | 0.9625 | 0.00549 | -0.0191 | 175.3188
6.5 | 1.018 | 0.00571 | -0.019 | 178.2837
7 | 1.0745 | 0.00591 | -0.0192 | 181.8105
7.5 | 1.1313 | 0.00609 | -0.0194 | 185.7635
8 | 1.1876 | 0.00638 | -0.0197 | 186.1442
8.5 | 1.2443 | 0.00658 | -0.02 | 189.1033
9 | 1.3001 | 0.0069 | -0.0204 | 188.4203
9.5 | 1.3561 | 0.00716 | -0.0207 | 189.3994
10 | 1.4112 | 0.00752 | -0.021 | 187.6596
10.5 | 1.4663 | 0.00783 | -0.0213 | 187.2669
11 | 1.5201 | 0.00827 | -0.0216 | 183.8089
11.5 | 1.5738 | 0.00867 | -0.0218 | 181.5225
12 | 1.6263 | 0.00916 | -0.0219 | 177.5437
12.5 | 1.6738 | 0.0101 | -0.0216 | 165.7228
13 | 1.7188 | 0.01115 | -0.021 | 154.1525
13.5 | 1.76 | 0.01237 | -0.02 | 142.2797
14 | 1.798 | 0.01362 | -0.0187 | 132.0117
14.5 | 1.828 | 0.01511 | -0.0163 | 120.9795
15 | 1.8347 | 0.01689 | -0.0107 | 108.6264
15.5 | 1.8241 | 0.01979 | -0.0054 | 92.1728
16 | 1.8244 | 0.0236 | -0.0038 | 77.3051
16.5 | 1.8074 | 0.03016 | -0.0044 | 59.9271
17 | 1.7906 | 0.0381 | -0.0073 | 46.9974
17.5 | 1.7599 | 0.04722 | -0.0097 | 37.2702
18 | 1.7302 | 0.05581 | -0.011 | 31.0016
18.5 | 1.6782 | 0.06752 | -0.0135 | 24.8549
19 | 1.645 | 0.07806 | -0.017 | 21.0735
19.5 | 1.6033 | 0.09061 | -0.0221 | 17.6945
20 | 1.5611 | 0.10407 | -0.0283 | 15.0005

## 91. Re 7M Mach 0.10 (1)
BIGFOIL.COM POLAR EXPORT
mh82
MH 82 13.31% |  |  |  | Cl Max: | 2.316 | at alpha= | 20 | deg
JavaFoil+Calcfoil stall+Eppler ext transition |  |  |  | L/D Max: | 204.892 | at alpha= | 9 | deg
Re: | 7000000 |  |  | Cd Min: | 0.00467 | at alpha= | 3.5 | deg
Mach: | 0.1 |  |  | Cl=0 at alpha= | -2.15 | deg
|  |  |  | @ Cl=0.1, Cd= | 0.0055623
|  |  |  | @ Cl=0.4, Cd= | 0.0049049
|  |  |  | @ Cl=0.6, Cd= | 0.0047987
alpha (deg) | Cl | Cd | Cm | Cl/Cd
-14.5 | -0.392 | 0.08816 | -0.012 | -4.449
-14 | -0.407 | 0.08278 | -0.011 | -4.911
-13.5 | -0.42 | 0.07754 | -0.011 | -5.419
-13 | -0.433 | 0.07252 | -0.011 | -5.972
-12.5 | -0.443 | 0.06969 | -0.011 | -6.362
-12 | -0.455 | 0.06364 | -0.011 | -7.145
-11.5 | -0.464 | 0.05841 | -0.011 | -7.946
-11 | -0.472 | 0.05288 | -0.011 | -8.927
-10.5 | -0.476 | 0.04876 | -0.011 | -9.771
-10 | -0.518 | 0.02142 | -0.014 | -24.169
-9.5 | -0.556 | 0.01032 | -0.015 | -53.916
-9 | -0.553 | 0.00947 | -0.015 | -58.381
-8.5 | -0.541 | 0.00663 | -0.015 | -81.487
-8 | -0.523 | 0.00692 | -0.014 | -75.525
-7.5 | -0.5 | 0.0073 | -0.014 | -68.427
-7 | -0.472 | 0.00817 | -0.014 | -57.775
-6.5 | -0.439 | 0.00835 | -0.014 | -52.567
-6 | -0.402 | 0.00849 | -0.014 | -47.285
-5.5 | -0.36 | 0.00826 | -0.013 | -43.531
-5 | -0.314 | 0.00696 | -0.013 | -45.065
-4.5 | -0.265 | 0.00661 | -0.013 | -40
-4 | -0.212 | 0.00631 | -0.013 | -33.607
-3.5 | -0.157 | 0.00611 | -0.013 | -25.761
-3 | -0.1 | 0.00592 | -0.013 | -16.966
-2.5 | -0.042 | 0.00578 | -0.013 | -7.275
-2 | 0.018 | 0.00566 | -0.013 | 3.096
-1.5 | 0.078 | 0.00558 | -0.013 | 13.958
-1 | 0.14 | 0.00553 | -0.012 | 25.225
-0.5 | 0.2 | 0.00523 | -0.012 | 38.342
0 | 0.261 | 0.00518 | -0.012 | 50.453
0.5 | 0.322 | 0.00511 | -0.012 | 63.05
1 | 0.383 | 0.00493 | -0.012 | 77.757
1.5 | 0.444 | 0.00484 | -0.012 | 91.795
2 | 0.505 | 0.0048 | -0.012 | 105.17
2.5 | 0.566 | 0.00481 | -0.012 | 117.491
3 | 0.626 | 0.00479 | -0.012 | 130.672
3.5 | 0.687 | 0.00467 | -0.013 | 147.008
4 | 0.748 | 0.00482 | -0.013 | 155.215
4.5 | 0.809 | 0.00493 | -0.013 | 164.107
5 | 0.869 | 0.00508 | -0.013 | 171.269
5.5 | 0.93 | 0.00529 | -0.013 | 175.775
6 | 0.99 | 0.0051 | -0.013 | 194.026
6.5 | 1.051 | 0.0054 | -0.013 | 194.722
7 | 1.111 | 0.00567 | -0.013 | 196.169
7.5 | 1.172 | 0.0059 | -0.013 | 198.438
8 | 1.232 | 0.00617 | -0.014 | 199.669
8.5 | 1.292 | 0.00644 | -0.014 | 200.526
9 | 1.352 | 0.0066 | -0.014 | 204.892
9.5 | 1.412 | 0.00696 | -0.014 | 202.956
10 | 1.472 | 0.00731 | -0.014 | 201.392
10.5 | 1.532 | 0.00767 | -0.015 | 199.701
11 | 1.551 | 0.04322 | -0.015 | 35.887
11.5 | 1.593 | 0.04066 | -0.015 | 39.194
12 | 1.637 | 0.04002 | -0.015 | 40.906
12.5 | 1.681 | 0.03912 | -0.015 | 42.979
13 | 1.723 | 0.04511 | -0.015 | 38.205
13.5 | 1.766 | 0.04453 | -0.015 | 39.65
14 | 1.808 | 0.04383 | -0.015 | 41.258
14.5 | 1.85 | 0.0474 | -0.016 | 39.035
15 | 1.892 | 0.0472 | -0.016 | 40.082
15.5 | 1.933 | 0.0475 | -0.016 | 40.687
16 | 1.971 | 0.05583 | -0.016 | 35.298
16.5 | 2.006 | 0.05881 | -0.016 | 34.115
17 | 2.05 | 0.06497 | -0.016 | 31.55
17.5 | 2.094 | 0.06087 | -0.016 | 34.399
18 | 2.139 | 0.06603 | -0.017 | 32.389
18.5 | 2.183 | 0.07162 | -0.017 | 30.475
19 | 2.227 | 0.07054 | -0.017 | 31.572
19.5 | 2.272 | 0.07578 | -0.018 | 29.976
20 | 2.316 | 0.08127 | -0.018 | 28.495

## 92. Re 7M Mach 0.10 (2)
BIGFOIL.COM POLAR EXPORT
mh82
MH 82 13.31% |  |  |  | Cl Max: | 1.8311 | at alpha= | 15 | deg
XFOIL ncrit=9 |  |  |  | L/D Max: | 189.363 | at alpha= | 9.5 | deg
Re: | 7000000 |  |  | Cd Min: | 0.10917 | at alpha= | 20 | deg
Mach: | 0.1 |  |  | Cl=0 at alpha= | -2.233 | deg
|  |  |  | @ Cl=0.1, Cd= | 0.0066495
|  |  |  | @ Cl=0.4, Cd= | 0.0058417
|  |  |  | @ Cl=0.6, Cd= | 0.0051809
alpha (deg) | Cl | Cd | Cm | Cl/Cd
-15 | -1.1668 | 0.03996 | -0.0434 | -29.1992
-14.5 | -1.2453 | 0.03171 | -0.0395 | -39.2715
-14 | -1.2373 | 0.02788 | -0.0362 | -44.3795
-13.5 | -1.2123 | 0.02476 | -0.0337 | -48.962
-13 | -1.1794 | 0.02201 | -0.0314 | -53.5847
-12.5 | -1.1399 | 0.01972 | -0.0295 | -57.8043
-12 | -1.0944 | 0.01802 | -0.0279 | -60.7325
-11.5 | -1.0478 | 0.01631 | -0.0263 | -64.2428
-11 | -0.9977 | 0.015 | -0.025 | -66.5133
-10.5 | -0.9459 | 0.01386 | -0.0238 | -68.2468
-10 | -0.8934 | 0.01276 | -0.0227 | -70.0157
-9.5 | -0.8391 | 0.01191 | -0.0217 | -70.4534
-9 | -0.784 | 0.01113 | -0.0208 | -70.4403
-8.5 | -0.7282 | 0.01046 | -0.02 | -69.6176
-8 | -0.6718 | 0.00988 | -0.0193 | -67.996
-7.5 | -0.6147 | 0.00942 | -0.0187 | -65.2548
-7 | -0.5573 | 0.009 | -0.0182 | -61.9222
-6.5 | -0.4997 | 0.0086 | -0.0177 | -58.1047
-6 | -0.4418 | 0.00823 | -0.0172 | -53.6817
-5.5 | -0.3837 | 0.00793 | -0.0168 | -48.3859
-5 | -0.3253 | 0.00769 | -0.0165 | -42.3017
-4.5 | -0.2666 | 0.00752 | -0.0163 | -35.4521
-4 | -0.2079 | 0.00737 | -0.0161 | -28.209
-3.5 | -0.1493 | 0.00711 | -0.0158 | -20.9986
-3 | -0.0904 | 0.00697 | -0.0157 | -12.9699
-2.5 | -0.0315 | 0.00687 | -0.0156 | -4.5852
-2 | 0.0275 | 0.00677 | -0.0155 | 4.062
-1.5 | 0.0866 | 0.00667 | -0.0155 | 12.9835
-1 | 0.1455 | 0.00658 | -0.0155 | 22.1125
-0.5 | 0.2044 | 0.00642 | -0.0155 | 31.838
0 | 0.2629 | 0.00625 | -0.0156 | 42.064
0.5 | 0.3219 | 0.00613 | -0.0157 | 52.5122
1 | 0.3802 | 0.00593 | -0.0158 | 64.1147
1.5 | 0.4385 | 0.00567 | -0.016 | 77.3369
2 | 0.4968 | 0.0055 | -0.0162 | 90.3273
2.5 | 0.555 | 0.00536 | -0.0163 | 103.5448
3 | 0.6128 | 0.00513 | -0.0165 | 119.4542
3.5 | 0.6704 | 0.00507 | -0.0165 | 132.2288
4 | 0.7272 | 0.00503 | -0.0163 | 144.5726
4.5 | 0.7832 | 0.00508 | -0.0159 | 154.1732
5 | 0.8379 | 0.00522 | -0.0152 | 160.5172
5.5 | 0.901 | 0.00537 | -0.0165 | 167.784
6 | 0.9697 | 0.00552 | -0.0191 | 175.6703
6.5 | 1.0256 | 0.00575 | -0.0189 | 178.3652
7 | 1.0827 | 0.00594 | -0.0191 | 182.2727
7.5 | 1.14 | 0.00614 | -0.0193 | 185.6678
8 | 1.1968 | 0.00643 | -0.0195 | 186.1275
8.5 | 1.2541 | 0.00663 | -0.0198 | 189.1554
9 | 1.3104 | 0.00696 | -0.0201 | 188.2759
9.5 | 1.3672 | 0.00722 | -0.0204 | 189.3629
10 | 1.4227 | 0.0076 | -0.0206 | 187.1974
10.5 | 1.4785 | 0.00791 | -0.0209 | 186.9153
11 | 1.5329 | 0.00836 | -0.0211 | 183.3612
11.5 | 1.587 | 0.0088 | -0.0212 | 180.3409
12 | 1.6403 | 0.00928 | -0.0213 | 176.7565
12.5 | 1.6882 | 0.01023 | -0.0208 | 165.0244
13 | 1.7331 | 0.01133 | -0.0201 | 152.9656
13.5 | 1.7737 | 0.01261 | -0.0189 | 140.6582
14 | 1.8106 | 0.01392 | -0.0172 | 130.0718
15 | 1.8311 | 0.01759 | -0.0072 | 104.0989
15.5 | 1.8229 | 0.02113 | -0.0035 | 86.2707
16 | 1.8236 | 0.02538 | -0.0028 | 71.8519
16.5 | 1.8019 | 0.03304 | -0.0045 | 54.5369
17 | 1.7796 | 0.04168 | -0.0076 | 42.6967
17.5 | 1.7363 | 0.05193 | -0.0097 | 33.4354
18 | 1.7072 | 0.06045 | -0.0109 | 28.2415
18.5 | 1.6551 | 0.07271 | -0.0142 | 22.763
19 | 1.6202 | 0.08384 | -0.0184 | 19.3249
19.5 | 1.5805 | 0.09645 | -0.0238 | 16.3867
20 | 1.5446 | 0.10917 | -0.03 | 14.1486

## 93. Re 7M Mach 0.25 (1)
BIGFOIL.COM POLAR EXPORT
mh82
MH 82 13.31% |  |  |  | Cl Max: | 2.351 | at alpha= | 20 | deg
JavaFoil+Calcfoil stall+Eppler ext transition |  |  |  | L/D Max: | 188.166 | at alpha= | 8 | deg
Re: | 7000000 |  |  | Cd Min: | 0.00491 | at alpha= | 3.5 | deg
Mach: | 0.25 |  |  | Cl=0 at alpha= | -2.1475 | deg
|  |  |  | @ Cl=0.1, Cd= | 0.0056173
|  |  |  | @ Cl=0.4, Cd= | 0.0050529
|  |  |  | @ Cl=0.6, Cd= | 0.00502
alpha (deg) | Cl | Cd | Cm | Cl/Cd
-13 | -0.064 | 0.08007 | -0.011 | -0.795
-12.5 | -0.159 | 0.07525 | -0.011 | -2.119
-12 | -0.21 | 0.07033 | -0.011 | -2.979
-11.5 | -0.25 | 0.06624 | -0.01 | -3.779
-11 | -0.286 | 0.06118 | -0.01 | -4.679
-10.5 | -0.317 | 0.05644 | -0.011 | -5.625
-10 | -0.342 | 0.05392 | -0.01 | -6.349
-9.5 | -0.368 | 0.04486 | -0.011 | -8.207
-9 | -0.389 | 0.03732 | -0.012 | -10.413
-8.5 | -0.46 | 0.01014 | -0.015 | -45.392
-8 | -0.466 | 0.00933 | -0.015 | -49.955
-7.5 | -0.46 | 0.00754 | -0.015 | -60.985
-7 | -0.445 | 0.00843 | -0.014 | -52.818
-6.5 | -0.423 | 0.00853 | -0.014 | -49.564
-6 | -0.393 | 0.00871 | -0.014 | -45.124
-5.5 | -0.357 | 0.00846 | -0.014 | -42.14
-5 | -0.314 | 0.00708 | -0.014 | -44.365
-4.5 | -0.267 | 0.00669 | -0.014 | -39.881
-4 | -0.215 | 0.00639 | -0.013 | -33.714
-3.5 | -0.16 | 0.00618 | -0.013 | -25.952
-3 | -0.103 | 0.00598 | -0.013 | -17.165
-2.5 | -0.043 | 0.00583 | -0.013 | -7.385
-2 | 0.018 | 0.00572 | -0.013 | 3.146
-1.5 | 0.08 | 0.00563 | -0.013 | 14.201
-1 | 0.143 | 0.00559 | -0.013 | 25.642
-0.5 | 0.206 | 0.00554 | -0.013 | 37.154
0 | 0.268 | 0.00526 | -0.013 | 51.068
0.5 | 0.331 | 0.0052 | -0.013 | 63.66
1 | 0.394 | 0.00505 | -0.013 | 78.01
1.5 | 0.456 | 0.00508 | -0.013 | 89.703
2 | 0.519 | 0.00498 | -0.013 | 104.2
2.5 | 0.581 | 0.00502 | -0.013 | 115.778
3 | 0.644 | 0.00502 | -0.013 | 128.336
3.5 | 0.706 | 0.00491 | -0.013 | 143.67
4 | 0.769 | 0.00508 | -0.013 | 151.284
4.5 | 0.831 | 0.00527 | -0.013 | 157.562
5 | 0.893 | 0.00541 | -0.013 | 164.99
5.5 | 0.956 | 0.00567 | -0.013 | 168.507
6 | 1.018 | 0.00554 | -0.013 | 183.805
6.5 | 1.08 | 0.00586 | -0.014 | 184.164
7 | 1.142 | 0.00619 | -0.014 | 184.361
7.5 | 1.204 | 0.00657 | -0.014 | 183.393
8 | 1.266 | 0.00673 | -0.014 | 188.166
8.5 | 1.328 | 0.00722 | -0.014 | 183.887
9 | 1.39 | 0.00748 | -0.014 | 185.817
9.5 | 1.451 | 0.00795 | -0.015 | 182.632
10 | 1.478 | 0.05003 | -0.015 | 29.54
10.5 | 1.525 | 0.04338 | -0.015 | 35.154
11 | 1.574 | 0.04873 | -0.015 | 32.296
11.5 | 1.618 | 0.04595 | -0.015 | 35.214
12 | 1.663 | 0.04532 | -0.015 | 36.709
12.5 | 1.707 | 0.045 | -0.015 | 37.941
13 | 1.751 | 0.04485 | -0.015 | 39.034
13.5 | 1.794 | 0.05221 | -0.015 | 34.355
14 | 1.837 | 0.05161 | -0.016 | 35.595
14.5 | 1.88 | 0.0563 | -0.016 | 33.388
15 | 1.92 | 0.05736 | -0.016 | 33.478
15.5 | 1.959 | 0.0597 | -0.016 | 32.808
16 | 1.994 | 0.06376 | -0.016 | 31.279
16.5 | 2.039 | 0.07164 | -0.016 | 28.456
17 | 2.084 | 0.07979 | -0.016 | 26.111
17.5 | 2.129 | 0.07791 | -0.017 | 27.326
18 | 2.174 | 0.08095 | -0.017 | 26.858
18.5 | 2.219 | 0.08942 | -0.017 | 24.815
19 | 2.263 | 0.08869 | -0.017 | 25.518
19.5 | 2.307 | 0.09905 | -0.018 | 23.296
20 | 2.351 | 0.12259 | -0.018 | 19.176

## 94. Re 7M Mach 0.25 (2)
BIGFOIL.COM POLAR EXPORT
mh82
MH 82 13.31% |  |  |  | Cl Max: | 1.8707 | at alpha= | 14 | deg
XFOIL ncrit=9 |  |  |  | L/D Max: | 188.103 | at alpha= | 8.5 | deg
Re: | 7000000 |  |  | Cd Min: | 0.10966 | at alpha= | 19 | deg
Mach: | 0.25 |  |  | Cl=0 at alpha= | -2.2394 | deg
|  |  |  | @ Cl=0.1, Cd= | 0.0067265
|  |  |  | @ Cl=0.4, Cd= | 0.0059726
|  |  |  | @ Cl=0.6, Cd= | 0.0053539
alpha (deg) | Cl | Cd | Cm | Cl/Cd
-9 | -0.769 | 0.0228 | -0.0298 | -33.7281
-8.5 | -0.7383 | 0.017 | -0.0275 | -43.4294
-8 | -0.6906 | 0.01393 | -0.0255 | -49.5765
-7 | -0.5793 | 0.01065 | -0.0224 | -54.3944
-6.5 | -0.5197 | 0.00985 | -0.0213 | -52.7614
-6 | -0.4599 | 0.00908 | -0.0202 | -50.6498
-5.5 | -0.3994 | 0.00849 | -0.0194 | -47.0436
-5 | -0.3386 | 0.00804 | -0.0186 | -42.1144
-4.5 | -0.2774 | 0.00771 | -0.018 | -35.9792
-4 | -0.216 | 0.00749 | -0.0175 | -28.8385
-3.5 | -0.1545 | 0.00734 | -0.0172 | -21.049
-3 | -0.0934 | 0.00707 | -0.0168 | -13.2107
-2.5 | -0.032 | 0.00693 | -0.0165 | -4.6176
-2 | 0.0294 | 0.00684 | -0.0163 | 4.2982
-1.5 | 0.0908 | 0.00674 | -0.0162 | 13.4718
-1 | 0.1521 | 0.00665 | -0.0161 | 22.8722
-0.5 | 0.2132 | 0.0065 | -0.016 | 32.8
0 | 0.274 | 0.0063 | -0.016 | 43.4921
0.5 | 0.3351 | 0.0062 | -0.0161 | 54.0484
1 | 0.3956 | 0.00599 | -0.0162 | 66.0434
1.5 | 0.4561 | 0.00575 | -0.0163 | 79.3217
2 | 0.5166 | 0.00561 | -0.0164 | 92.0856
2.5 | 0.5772 | 0.00543 | -0.0166 | 106.2983
3 | 0.6371 | 0.00523 | -0.0166 | 121.8164
3.5 | 0.6971 | 0.00517 | -0.0166 | 134.8356
4 | 0.7562 | 0.00512 | -0.0162 | 147.6953
4.5 | 0.8145 | 0.00523 | -0.0157 | 155.7361
5 | 0.8717 | 0.00537 | -0.015 | 162.3277
5.5 | 0.9383 | 0.0055 | -0.0163 | 170.6
6 | 1.01 | 0.00573 | -0.0187 | 176.2653
6.5 | 1.0687 | 0.00595 | -0.0185 | 179.6134
7 | 1.1288 | 0.00614 | -0.0184 | 183.8436
7.5 | 1.1886 | 0.00642 | -0.0184 | 185.1402
8 | 1.2491 | 0.00666 | -0.0184 | 187.5526
8.5 | 1.3092 | 0.00696 | -0.0185 | 188.1034
9 | 1.3692 | 0.00728 | -0.0185 | 188.0769
9.5 | 1.4289 | 0.00762 | -0.0184 | 187.5197
10 | 1.4882 | 0.008 | -0.0183 | 186.025
10.5 | 1.5466 | 0.00846 | -0.0181 | 182.8132
11 | 1.6054 | 0.00886 | -0.0179 | 181.1964
11.5 | 1.6619 | 0.00945 | -0.0175 | 175.8624
12 | 1.7176 | 0.01007 | -0.0169 | 170.566
12.5 | 1.7685 | 0.01102 | -0.0159 | 160.4809
13 | 1.8119 | 0.01236 | -0.0141 | 146.5939
13.5 | 1.8463 | 0.014 | -0.0114 | 131.8786
14 | 1.8707 | 0.01567 | -0.0074 | 119.381
14.5 | 1.85 | 0.01873 | 0.0002 | 98.772
15 | 1.8381 | 0.02384 | 0.0018 | 77.1015
15.5 | 1.8176 | 0.03141 | 0.0002 | 57.8669
16 | 1.8092 | 0.03851 | -0.0021 | 46.98
16.5 | 1.7497 | 0.05019 | -0.0048 | 34.8615
17 | 1.7068 | 0.06009 | -0.0063 | 28.4041
17.5 | 1.653 | 0.07201 | -0.0095 | 22.9551
18 | 1.6116 | 0.08365 | -0.0139 | 19.266
18.5 | 1.557 | 0.09804 | -0.0205 | 15.8813
19 | 1.528 | 0.10966 | -0.0263 | 13.934

## 95. Re 7M Mach 0.50 (1)
BIGFOIL.COM POLAR EXPORT
mh82
MH 82 13.31% |  |  |  | Cl Max: | 2.539 | at alpha= | 20 | deg
JavaFoil+Calcfoil stall+Eppler ext transition |  |  |  | L/D Max: | 115.46 | at alpha= | 6.5 | deg
Re: | 7000000 |  |  | Cd Min: | 0.00581 | at alpha= | 0 | deg
Mach: | 0.5 |  |  | Cl=0 at alpha= | -2.1492 | deg
|  |  |  | @ Cl=0.1, Cd= | 0.0059784
|  |  |  | @ Cl=0.4, Cd= | 0.0059814
|  |  |  | @ Cl=0.6, Cd= | 0.00639
alpha (deg) | Cl | Cd | Cm | Cl/Cd
-20 | -0.956 | 0.15251 | -0.017 | -6.266
-19.5 | -0.93 | 0.14886 | -0.016 | -6.249
-19 | -0.906 | 0.15025 | -0.016 | -6.033
-18.5 | -0.881 | 0.14304 | -0.016 | -6.16
-18 | -0.856 | 0.13456 | -0.015 | -6.36
-17.5 | -0.83 | 0.12933 | -0.015 | -6.414
-17 | -0.803 | 0.12526 | -0.014 | -6.408
-16.5 | -0.775 | 0.12197 | -0.014 | -6.354
-16 | -0.748 | 0.118 | -0.013 | -6.341
-15.5 | -0.722 | 0.11439 | -0.013 | -6.314
-15 | -0.696 | 0.11021 | -0.012 | -6.318
-14.5 | -0.671 | 0.11204 | -0.012 | -5.99
-14 | -0.645 | 0.10467 | -0.012 | -6.164
-13.5 | -0.619 | 0.0981 | -0.012 | -6.307
-13 | -0.591 | 0.09424 | -0.011 | -6.276
-12.5 | -0.564 | 0.09116 | -0.01 | -6.183
-12 | -0.537 | 0.08755 | -0.01 | -6.136
-11.5 | -0.511 | 0.08313 | -0.01 | -6.143
-11 | -0.484 | 0.07894 | -0.009 | -6.134
-10.5 | -0.458 | 0.07975 | -0.009 | -5.741
-10 | -0.431 | 0.0692 | -0.009 | -6.234
-9.5 | -0.406 | 0.061 | -0.01 | -6.661
-9 | -0.382 | 0.05393 | -0.01 | -7.082
-8.5 | -0.359 | 0.0462 | -0.011 | -7.771
-8 | -0.355 | 0.025 | -0.014 | -14.217
-7.5 | -0.296 | 0.05035 | -0.008 | -5.887
-7 | -0.279 | 0.03672 | -0.011 | -7.593
-6.5 | -0.254 | 0.03142 | -0.012 | -8.098
-6 | -0.266 | 0.00966 | -0.016 | -27.547
-5.5 | -0.232 | 0.00926 | -0.015 | -25.049
-5 | -0.198 | 0.00758 | -0.015 | -26.103
-4.5 | -0.163 | 0.00709 | -0.015 | -23.055
-4 | -0.181 | 0.00678 | -0.015 | -26.672
-3.5 | -0.161 | 0.00648 | -0.015 | -24.863
-3 | -0.109 | 0.00629 | -0.015 | -17.308
-2.5 | -0.047 | 0.00611 | -0.015 | -7.665
-2 | 0.02 | 0.00603 | -0.014 | 3.287
-1.5 | 0.089 | 0.00598 | -0.014 | 14.859
-1 | 0.16 | 0.00597 | -0.014 | 26.866
-0.5 | 0.23 | 0.00595 | -0.014 | 38.707
0 | 0.3 | 0.00581 | -0.014 | 51.675
0.5 | 0.37 | 0.00596 | -0.014 | 62.123
1 | 0.44 | 0.00601 | -0.014 | 73.223
1.5 | 0.51 | 0.0061 | -0.014 | 83.606
2 | 0.58 | 0.00629 | -0.014 | 92.2
2.5 | 0.65 | 0.00664 | -0.014 | 97.819
3 | 0.72 | 0.00712 | -0.014 | 101.137
3.5 | 0.789 | 0.00873 | -0.014 | 90.453
4 | 0.859 | 0.01002 | -0.014 | 85.744
4.5 | 0.929 | 0.01005 | -0.015 | 92.428
5 | 0.999 | 0.01 | -0.015 | 99.898
5.5 | 1.068 | 0.01024 | -0.015 | 104.307
6 | 1.138 | 0.01016 | -0.015 | 111.976
6.5 | 1.207 | 0.01046 | -0.015 | 115.46
7 | 1.249 | 0.06189 | -0.015 | 20.188
7.5 | 1.304 | 0.0508 | -0.015 | 25.668
8 | 1.361 | 0.05515 | -0.015 | 24.673
8.5 | 1.414 | 0.05205 | -0.015 | 27.161
9 | 1.468 | 0.04891 | -0.015 | 30.008
9.5 | 1.522 | 0.04542 | -0.015 | 33.503
10 | 1.575 | 0.04084 | -0.015 | 38.566
10.5 | 1.624 | 0.04688 | -0.015 | 34.646
11 | 1.672 | 0.04558 | -0.015 | 36.686
11.5 | 1.718 | 0.04511 | -0.015 | 38.091
12 | 1.763 | 0.04572 | -0.015 | 38.551
12.5 | 1.806 | 0.04543 | -0.015 | 39.753
13 | 1.848 | 0.0479 | -0.015 | 38.593
13.5 | 1.87 | 0.09424 | -0.015 | 19.837
14 | 1.917 | 0.10585 | -0.015 | 18.114
14.5 | 1.977 | 0.10351 | -0.015 | 19.096
15 | 2.032 | 0.10579 | -0.016 | 19.205
15.5 | 2.087 | 0.10639 | -0.016 | 19.613
16 | 2.136 | 0.11764 | -0.016 | 18.153
16.5 | 2.188 | 0.11828 | -0.016 | 18.502
17 | 2.24 | 0.12804 | -0.016 | 17.495
17.5 | 2.256 | 0.16684 | -0.016 | 13.523
18 | 2.32 | 0.16937 | -0.016 | 13.696
18.5 | 2.381 | 0.17328 | -0.017 | 13.739
19 | 2.439 | 0.18107 | -0.017 | 13.468
19.5 | 2.48 | 0.20818 | -0.017 | 11.912
20 | 2.539 | 0.21293 | -0.018 | 11.925

## 96. Re 7M Mach 0.50 (2)
BIGFOIL.COM POLAR EXPORT
mh82
MH 82 13.31% |  |  |  | Cl Max: | 1.9887 | at alpha= | 12.5 | deg
XFOIL ncrit=9 |  |  |  | L/D Max: | 184.134 | at alpha= | 7 | deg
Re: | 7000000 |  |  | Cd Min: | 0.28309 | at alpha= | -20 | deg
Mach: | 0.5 |  |  | Cl=0 at alpha= | -2.2648 | deg
|  |  |  | @ Cl=0.1, Cd= | 0.0070639
|  |  |  | @ Cl=0.4, Cd= | 0.0065039
|  |  |  | @ Cl=0.6, Cd= | 0.0060368
alpha (deg) | Cl | Cd | Cm | Cl/Cd
-20 | -0.8165 | 0.28309 | 0.115 | -2.8842
-19.5 | -0.7917 | 0.27513 | 0.1099 | -2.8775
-19 | -0.7665 | 0.2668 | 0.1047 | -2.8729
-18 | -0.7206 | 0.25129 | 0.096 | -2.8676
-17.5 | -0.6958 | 0.24276 | 0.0908 | -2.8662
-17 | -0.6706 | 0.2345 | 0.0857 | -2.8597
-16.5 | -0.6461 | 0.2261 | 0.0807 | -2.8576
-16 | -0.6215 | 0.21755 | 0.0757 | -2.8568
-15.5 | -0.5966 | 0.20956 | 0.0708 | -2.8469
-15 | -0.5721 | 0.20147 | 0.0661 | -2.8396
-14.5 | -0.5476 | 0.19345 | 0.0614 | -2.8307
-14 | -0.5238 | 0.18544 | 0.0568 | -2.8246
-13.5 | -0.5004 | 0.17732 | 0.0522 | -2.822
-13 | -0.4809 | 0.16823 | 0.0474 | -2.8586
-12.5 | -0.4586 | 0.16022 | 0.0429 | -2.8623
-12 | -0.4362 | 0.15275 | 0.0387 | -2.8556
-11.5 | -0.416 | 0.1444 | 0.0342 | -2.8809
-11 | -0.3979 | 0.1358 | 0.0298 | -2.93
-10.5 | -0.3823 | 0.12673 | 0.0251 | -3.0166
-10 | -0.367 | 0.11825 | 0.0206 | -3.1036
-9.5 | -0.3522 | 0.10989 | 0.0162 | -3.205
-9 | -0.3412 | 0.10129 | 0.0115 | -3.3685
-8.5 | -0.3275 | 0.09367 | 0.0073 | -3.4963
-8 | -0.3151 | 0.08622 | 0.0031 | -3.6546
-7.5 | -0.3035 | 0.07904 | -0.001 | -3.8398
-7 | -0.3021 | 0.07074 | -0.0059 | -4.2706
-6.5 | -0.3073 | 0.06248 | -0.0111 | -4.9184
-6 | -0.3252 | 0.05323 | -0.0194 | -6.1093
-5.5 | -0.3205 | 0.0423 | -0.0273 | -7.5768
-5 | -0.3102 | 0.02999 | -0.0312 | -10.3434
-4.5 | -0.2887 | 0.0186 | -0.0304 | -15.5215
-4 | -0.2432 | 0.01157 | -0.0273 | -21.0199
-3.5 | -0.1777 | 0.00897 | -0.0246 | -19.8105
-3 | -0.1064 | 0.00799 | -0.0228 | -13.3166
-2.5 | -0.0341 | 0.00744 | -0.0214 | -4.5833
-2 | 0.0384 | 0.0072 | -0.0203 | 5.3333
-1.5 | 0.1108 | 0.00704 | -0.0196 | 15.7386
-1 | 0.183 | 0.00694 | -0.019 | 26.3689
-0.5 | 0.2548 | 0.00686 | -0.0185 | 37.1429
0 | 0.3259 | 0.00663 | -0.0181 | 49.1554
0.5 | 0.3971 | 0.00651 | -0.0179 | 60.9985
1 | 0.4682 | 0.00636 | -0.0177 | 73.6164
1.5 | 0.5391 | 0.00614 | -0.0175 | 87.8013
2 | 0.6099 | 0.00602 | -0.0174 | 101.3123
2.5 | 0.6813 | 0.00587 | -0.0172 | 116.0647
3 | 0.7519 | 0.00567 | -0.0169 | 132.6102
3.5 | 0.8228 | 0.00567 | -0.0164 | 145.1146
4 | 0.8932 | 0.0057 | -0.0154 | 156.7018
4.5 | 0.9633 | 0.00586 | -0.0143 | 164.3857
5 | 1.0322 | 0.0061 | -0.0128 | 169.2131
5.5 | 1.1179 | 0.00633 | -0.0144 | 176.6035
6 | 1.2027 | 0.00667 | -0.0157 | 180.3148
6.5 | 1.2751 | 0.007 | -0.0143 | 182.1571
7 | 1.3497 | 0.00733 | -0.0131 | 184.1337
7.5 | 1.4242 | 0.0078 | -0.0118 | 182.5897
8 | 1.5007 | 0.00818 | -0.0103 | 183.4597
8.5 | 1.5759 | 0.00873 | -0.0085 | 180.5155
9 | 1.6522 | 0.00925 | -0.0066 | 178.6162
9.5 | 1.7261 | 0.00994 | -0.0041 | 173.6519
10 | 1.8004 | 0.01062 | -0.0014 | 169.5292
10.5 | 1.8684 | 0.01159 | 0.002 | 161.2079
11 | 1.9351 | 0.01254 | 0.0059 | 154.3142
11.5 | 1.9814 | 0.014 | 0.0114 | 141.5286
12 | 1.9871 | 0.01682 | 0.0181 | 118.1391
12.5 | 1.9887 | 0.02201 | 0.0199 | 90.3544
13 | 1.9799 | 0.02882 | 0.0196 | 68.6988
13.5 | 1.9457 | 0.03738 | 0.0183 | 52.0519
14 | 1.8553 | 0.04943 | 0.0155 | 37.5339
14.5 | 1.7788 | 0.06098 | 0.0124 | 29.1702
15 | 1.6815 | 0.07556 | 0.0058 | 22.2538
15.5 | 1.6139 | 0.08907 | -0.0014 | 18.1195
16 | 1.5738 | 0.1009 | -0.0079 | 15.5976
16.5 | 1.5342 | 0.11341 | -0.0155 | 13.5279
17 | 1.4941 | 0.12671 | -0.0241 | 11.7915
17.5 | 1.4681 | 0.13883 | -0.032 | 10.5748

## 97. Re 8M Mach 0.00 (1)
BIGFOIL.COM POLAR EXPORT
mh82
MH 82 13.31% |  |  |  | Cl Max: | 2.311 | at alpha= | 20 | deg
JavaFoil+Calcfoil stall+Eppler ext transition |  |  |  | L/D Max: | 209.824 | at alpha= | 9 | deg
Re: | 8000000 |  |  | Cd Min: | 0.00474 | at alpha= | 4 | deg
Mach: | 0 |  |  | Cl=0 at alpha= | -2.1441 | deg
|  |  |  | @ Cl=0.1, Cd= | 0.005472
|  |  |  | @ Cl=0.4, Cd= | 0.0049069
|  |  |  | @ Cl=0.6, Cd= | 0.0048662
alpha (deg) | Cl | Cd | Cm | Cl/Cd
-15 | -0.421 | 0.08963 | -0.012 | -4.691
-14.5 | -0.433 | 0.08429 | -0.012 | -5.135
-14 | -0.445 | 0.07918 | -0.012 | -5.617
-13.5 | -0.456 | 0.07399 | -0.012 | -6.165
-13 | -0.465 | 0.07083 | -0.011 | -6.566
-12.5 | -0.474 | 0.06686 | -0.011 | -7.083
-12 | -0.482 | 0.0616 | -0.011 | -7.821
-11.5 | -0.492 | 0.05294 | -0.012 | -9.298
-11 | -0.504 | 0.04274 | -0.012 | -11.796
-10.5 | -0.512 | 0.0356 | -0.013 | -14.369
-10 | -0.576 | 0.01044 | -0.015 | -55.217
-9.5 | -0.575 | 0.00964 | -0.015 | -59.585
-9 | -0.565 | 0.00912 | -0.015 | -61.925
-8.5 | -0.549 | 0.00643 | -0.015 | -85.355
-8 | -0.529 | 0.00673 | -0.014 | -78.567
-7.5 | -0.504 | 0.0071 | -0.014 | -71.029
-7 | -0.475 | 0.00799 | -0.014 | -59.414
-6.5 | -0.441 | 0.00816 | -0.014 | -54.033
-6 | -0.402 | 0.00832 | -0.014 | -48.345
-5.5 | -0.36 | 0.00809 | -0.013 | -44.442
-5 | -0.313 | 0.00684 | -0.013 | -45.842
-4.5 | -0.264 | 0.00649 | -0.013 | -40.639
-4 | -0.212 | 0.0062 | -0.013 | -34.135
-3.5 | -0.157 | 0.006 | -0.013 | -26.113
-3 | -0.1 | 0.00582 | -0.013 | -17.189
-2.5 | -0.042 | 0.00568 | -0.013 | -7.375
-2 | 0.017 | 0.00556 | -0.013 | 3.137
-1.5 | 0.078 | 0.00549 | -0.012 | 14.125
-1 | 0.139 | 0.00544 | -0.012 | 25.539
-0.5 | 0.199 | 0.00515 | -0.012 | 38.737
0 | 0.26 | 0.00511 | -0.012 | 50.871
0.5 | 0.321 | 0.00503 | -0.012 | 63.691
1 | 0.381 | 0.00491 | -0.012 | 77.609
1.5 | 0.442 | 0.0049 | -0.012 | 90.143
2 | 0.502 | 0.00488 | -0.012 | 102.911
2.5 | 0.563 | 0.00486 | -0.012 | 115.802
3 | 0.623 | 0.00487 | -0.012 | 128.044
3.5 | 0.684 | 0.00477 | -0.012 | 143.384
4 | 0.744 | 0.00474 | -0.013 | 156.9
4.5 | 0.805 | 0.00485 | -0.013 | 166.004
5 | 0.865 | 0.00497 | -0.013 | 173.886
5.5 | 0.925 | 0.00518 | -0.013 | 178.603
6 | 0.985 | 0.00532 | -0.013 | 185.394
6.5 | 1.046 | 0.00526 | -0.013 | 198.969
7 | 1.106 | 0.00548 | -0.013 | 201.95
7.5 | 1.166 | 0.00572 | -0.013 | 203.875
8 | 1.226 | 0.00597 | -0.014 | 205.424
8.5 | 1.286 | 0.00622 | -0.014 | 206.574
9 | 1.346 | 0.00641 | -0.014 | 209.824
9.5 | 1.405 | 0.00674 | -0.014 | 208.608
10 | 1.465 | 0.00705 | -0.014 | 207.657
10.5 | 1.524 | 0.00738 | -0.015 | 206.435
11 | 1.55 | 0.04638 | -0.015 | 33.417
11.5 | 1.589 | 0.03883 | -0.015 | 40.932
12 | 1.633 | 0.03798 | -0.015 | 43.001
12.5 | 1.676 | 0.04351 | -0.015 | 38.521
13 | 1.719 | 0.04288 | -0.015 | 40.086
13.5 | 1.761 | 0.04218 | -0.015 | 41.757
14 | 1.804 | 0.04137 | -0.015 | 43.608
14.5 | 1.846 | 0.04474 | -0.015 | 41.267
15 | 1.887 | 0.04467 | -0.016 | 42.254
15.5 | 1.924 | 0.04674 | -0.016 | 41.158
16 | 1.967 | 0.05245 | -0.016 | 37.499
16.5 | 2.003 | 0.05508 | -0.016 | 36.363
17 | 2.047 | 0.06056 | -0.016 | 33.799
17.5 | 2.09 | 0.06335 | -0.017 | 32.991
18 | 2.135 | 0.06199 | -0.017 | 34.44
18.5 | 2.179 | 0.06709 | -0.017 | 32.485
19 | 2.223 | 0.07265 | -0.017 | 30.6
19.5 | 2.267 | 0.07819 | -0.018 | 28.995
20 | 2.311 | 0.07658 | -0.018 | 30.184

## 98. Re 8M Mach 0.00 (2)
BIGFOIL.COM POLAR EXPORT
mh82
MH 82 13.31% |  |  |  | Cl Max: | 1.8334 | at alpha= | 15 | deg
XFOIL ncrit=9 |  |  |  | L/D Max: | 193.857 | at alpha= | 9.5 | deg
Re: | 8000000 |  |  | Cd Min: | 0.10246 | at alpha= | 20 | deg
Mach: | 0 |  |  | Cl=0 at alpha= | -2.2287 | deg
|  |  |  | @ Cl=0.1, Cd= | 0.0065102
|  |  |  | @ Cl=0.4, Cd= | 0.0057575
|  |  |  | @ Cl=0.6, Cd= | 0.0052047
alpha (deg) | Cl | Cd | Cm | Cl/Cd
-16 | -1.3041 | 0.03438 | -0.0467 | -37.9319
-15.5 | -1.3358 | 0.03024 | -0.0404 | -44.1733
-14.5 | -1.3065 | 0.02423 | -0.0333 | -53.9208
-14 | -1.2725 | 0.022 | -0.0312 | -57.8409
-13.5 | -1.2334 | 0.02005 | -0.0293 | -61.5162
-13 | -1.1904 | 0.01835 | -0.0277 | -64.8719
-12.5 | -1.1446 | 0.01686 | -0.0263 | -67.8885
-12 | -1.0962 | 0.01559 | -0.025 | -70.3143
-11.5 | -1.0466 | 0.01441 | -0.0238 | -72.6301
-11 | -0.995 | 0.01343 | -0.0228 | -74.0879
-10.5 | -0.9424 | 0.01255 | -0.0218 | -75.0916
-10 | -0.8891 | 0.01171 | -0.021 | -75.9266
-9.5 | -0.8347 | 0.01103 | -0.0202 | -75.6754
-9 | -0.7797 | 0.01039 | -0.0195 | -75.0433
-8.5 | -0.724 | 0.00984 | -0.0189 | -73.5772
-8 | -0.6679 | 0.00934 | -0.0183 | -71.5096
-7.5 | -0.6113 | 0.00892 | -0.0178 | -68.5314
-7 | -0.5543 | 0.00854 | -0.0174 | -64.9063
-6.5 | -0.497 | 0.00821 | -0.017 | -60.5359
-6 | -0.4395 | 0.00791 | -0.0166 | -55.5626
-5.5 | -0.3817 | 0.00765 | -0.0163 | -49.8954
-5 | -0.3237 | 0.00744 | -0.0161 | -43.5081
-4.5 | -0.2654 | 0.00729 | -0.0159 | -36.406
-4 | -0.207 | 0.00716 | -0.0157 | -28.9106
-3.5 | -0.1488 | 0.00697 | -0.0156 | -21.3486
-3 | -0.0903 | 0.00681 | -0.0154 | -13.2599
-2.5 | -0.0318 | 0.0067 | -0.0154 | -4.7463
-2 | 0.0268 | 0.00663 | -0.0153 | 4.0422
-1.5 | 0.0855 | 0.00653 | -0.0153 | 13.0934
-1 | 0.1442 | 0.00645 | -0.0153 | 22.3566
-0.5 | 0.2027 | 0.00631 | -0.0154 | 32.1236
0 | 0.261 | 0.00613 | -0.0154 | 42.5775
0.5 | 0.3195 | 0.00603 | -0.0156 | 52.9851
1 | 0.3776 | 0.00585 | -0.0157 | 64.547
1.5 | 0.4357 | 0.00561 | -0.0159 | 77.6649
2 | 0.4937 | 0.00549 | -0.0161 | 89.9271
2.5 | 0.5518 | 0.00533 | -0.0163 | 103.5272
3 | 0.6095 | 0.00518 | -0.0165 | 117.6641
3.5 | 0.6669 | 0.00507 | -0.0167 | 131.5385
4 | 0.7238 | 0.00494 | -0.0166 | 146.5182
4.5 | 0.78 | 0.00498 | -0.0164 | 156.6265
5 | 0.8351 | 0.00511 | -0.016 | 163.4247
5.5 | 0.8916 | 0.0052 | -0.0159 | 171.4615
6 | 0.958 | 0.00537 | -0.0181 | 178.3985
6.5 | 1.0184 | 0.00559 | -0.0191 | 182.1825
7 | 1.0751 | 0.00575 | -0.0192 | 186.9739
7.5 | 1.1317 | 0.00598 | -0.0195 | 189.2475
8 | 1.1883 | 0.00621 | -0.0198 | 191.3527
8.5 | 1.245 | 0.00643 | -0.0201 | 193.6236
9 | 1.3009 | 0.00675 | -0.0204 | 192.7259
9.5 | 1.357 | 0.007 | -0.0208 | 193.8571
10 | 1.4121 | 0.00736 | -0.0211 | 191.8614
10.5 | 1.4671 | 0.00769 | -0.0214 | 190.7802
11 | 1.5216 | 0.00807 | -0.0217 | 188.5502
11.5 | 1.5745 | 0.00857 | -0.0219 | 183.7223
12 | 1.6266 | 0.00911 | -0.022 | 178.551
12.5 | 1.674 | 0.01006 | -0.0217 | 166.4016
13 | 1.7184 | 0.01117 | -0.021 | 153.8406
13.5 | 1.7609 | 0.01227 | -0.0201 | 143.5126
14 | 1.7977 | 0.01361 | -0.0186 | 132.0867
14.5 | 1.8282 | 0.01507 | -0.0164 | 121.3139
15 | 1.8334 | 0.01688 | -0.0105 | 108.6137
15.5 | 1.8232 | 0.01976 | -0.0052 | 92.2672
16 | 1.8223 | 0.02369 | -0.0037 | 76.9228
17 | 1.7984 | 0.03811 | -0.0088 | 47.1897
17.5 | 1.7692 | 0.04702 | -0.011 | 37.6265
18 | 1.7373 | 0.05608 | -0.0127 | 30.979
18.5 | 1.6887 | 0.06647 | -0.0136 | 25.4054
19 | 1.654 | 0.07677 | -0.0165 | 21.5449
19.5 | 1.6117 | 0.08925 | -0.0214 | 18.0583
20 | 1.5703 | 0.10246 | -0.0274 | 15.326

## 99. Re 8M Mach 0.10 (1)
BIGFOIL.COM POLAR EXPORT
mh82
MH 82 13.31% |  |  |  | Cl Max: | 2.319 | at alpha= | 20 | deg
JavaFoil+Calcfoil stall+Eppler ext transition |  |  |  | L/D Max: | 206.93 | at alpha= | 9 | deg
Re: | 8000000 |  |  | Cd Min: | 0.00479 | at alpha= | 4 | deg
Mach: | 0.1 |  |  | Cl=0 at alpha= | -2.15 | deg
|  |  |  | @ Cl=0.1, Cd= | 0.0054823
|  |  |  | @ Cl=0.4, Cd= | 0.0049077
|  |  |  | @ Cl=0.6, Cd= | 0.0049013
alpha (deg) | Cl | Cd | Cm | Cl/Cd
-14.5 | -0.393 | 0.08624 | -0.012 | -4.559
-14 | -0.407 | 0.08089 | -0.012 | -5.037
-13.5 | -0.421 | 0.0758 | -0.012 | -5.557
-13 | -0.434 | 0.07065 | -0.012 | -6.147
-12.5 | -0.445 | 0.06791 | -0.011 | -6.547
-12 | -0.457 | 0.06105 | -0.011 | -7.485
-11.5 | -0.467 | 0.05551 | -0.012 | -8.411
-11 | -0.476 | 0.04901 | -0.012 | -9.718
-10.5 | -0.483 | 0.04379 | -0.012 | -11.018
-10 | -0.551 | 0.01176 | -0.015 | -46.809
-9.5 | -0.559 | 0.00983 | -0.015 | -56.919
-9 | -0.553 | 0.00922 | -0.015 | -60.028
-8.5 | -0.541 | 0.00651 | -0.015 | -83.045
-8 | -0.523 | 0.0068 | -0.014 | -76.893
-7.5 | -0.5 | 0.0072 | -0.014 | -69.443
-7 | -0.472 | 0.008 | -0.014 | -59.027
-6.5 | -0.439 | 0.00821 | -0.014 | -53.492
-6 | -0.402 | 0.00834 | -0.014 | -48.129
-5.5 | -0.36 | 0.00813 | -0.013 | -44.237
-5 | -0.314 | 0.00686 | -0.013 | -45.779
-4.5 | -0.265 | 0.00651 | -0.013 | -40.644
-4 | -0.212 | 0.00622 | -0.013 | -34.135
-3.5 | -0.157 | 0.00602 | -0.013 | -26.154
-3 | -0.1 | 0.00583 | -0.013 | -17.235
-2.5 | -0.042 | 0.00569 | -0.013 | -7.395
-2 | 0.018 | 0.00557 | -0.013 | 3.147
-1.5 | 0.078 | 0.0055 | -0.013 | 14.173
-1 | 0.14 | 0.00545 | -0.012 | 25.621
-0.5 | 0.2 | 0.00516 | -0.012 | 38.824
0 | 0.261 | 0.00511 | -0.012 | 51.133
0.5 | 0.322 | 0.00505 | -0.012 | 63.778
1 | 0.383 | 0.00493 | -0.012 | 77.731
1.5 | 0.444 | 0.00485 | -0.012 | 91.515
2 | 0.505 | 0.00483 | -0.012 | 104.47
2.5 | 0.566 | 0.00489 | -0.012 | 115.739
3 | 0.626 | 0.00491 | -0.012 | 127.658
3.5 | 0.687 | 0.0048 | -0.013 | 143.011
4 | 0.748 | 0.00479 | -0.013 | 156.245
4.5 | 0.809 | 0.00489 | -0.013 | 165.284
5 | 0.869 | 0.00502 | -0.013 | 173.084
5.5 | 0.93 | 0.00525 | -0.013 | 177.25
6 | 0.99 | 0.00538 | -0.013 | 184.037
6.5 | 1.051 | 0.00533 | -0.013 | 197.192
7 | 1.111 | 0.00558 | -0.013 | 198.996
7.5 | 1.172 | 0.00581 | -0.013 | 201.669
8 | 1.232 | 0.00606 | -0.014 | 203.153
8.5 | 1.292 | 0.00634 | -0.014 | 203.84
9 | 1.352 | 0.00654 | -0.014 | 206.93
9.5 | 1.412 | 0.00687 | -0.014 | 205.51
10 | 1.472 | 0.00721 | -0.014 | 204.329
10.5 | 1.532 | 0.00755 | -0.015 | 202.876
11 | 1.552 | 0.0429 | -0.015 | 36.17
11.5 | 1.594 | 0.04049 | -0.015 | 39.365
12 | 1.638 | 0.03967 | -0.015 | 41.295
12.5 | 1.681 | 0.03917 | -0.015 | 42.916
13 | 1.724 | 0.04499 | -0.015 | 38.313
13.5 | 1.767 | 0.04423 | -0.015 | 39.941
14 | 1.81 | 0.04339 | -0.015 | 41.708
14.5 | 1.851 | 0.047 | -0.016 | 39.394
15 | 1.893 | 0.04697 | -0.016 | 40.293
15.5 | 1.93 | 0.04886 | -0.016 | 39.494
16 | 1.969 | 0.0564 | -0.016 | 34.918
16.5 | 2.009 | 0.05751 | -0.016 | 34.931
17 | 2.053 | 0.06335 | -0.016 | 32.405
17.5 | 2.097 | 0.0595 | -0.017 | 35.244
18 | 2.142 | 0.06454 | -0.017 | 33.185
18.5 | 2.186 | 0.07002 | -0.017 | 31.22
19 | 2.23 | 0.07572 | -0.017 | 29.453
19.5 | 2.274 | 0.07425 | -0.018 | 30.632
20 | 2.319 | 0.07962 | -0.018 | 29.121

## 100. Re 8M Mach 0.10 (2)
BIGFOIL.COM POLAR EXPORT
mh82
MH 82 13.31% |  |  |  | Cl Max: | 1.8382 | at alpha= | 14.5 | deg
XFOIL ncrit=9 |  |  |  | L/D Max: | 193.494 | at alpha= | 9.5 | deg
Re: | 8000000 |  |  | Cd Min: | 0.09513 | at alpha= | 19.5 | deg
Mach: | 0.1 |  |  | Cl=0 at alpha= | -2.2301 | deg
|  |  |  | @ Cl=0.1, Cd= | 0.0065214
|  |  |  | @ Cl=0.4, Cd= | 0.0057694
|  |  |  | @ Cl=0.6, Cd= | 0.0052333
alpha (deg) | Cl | Cd | Cm | Cl/Cd
-15 | -1.2136 | 0.03565 | -0.0458 | -34.0421
-14 | -1.2475 | 0.02688 | -0.0357 | -46.41
-13.5 | -1.2216 | 0.02369 | -0.0332 | -51.5661
-13 | -1.1866 | 0.0211 | -0.031 | -56.237
-12.5 | -1.1455 | 0.01895 | -0.0291 | -60.4485
-12 | -1.0999 | 0.01722 | -0.0275 | -63.8734
-11.5 | -1.0521 | 0.01564 | -0.026 | -67.2698
-11 | -1.0014 | 0.0144 | -0.0247 | -69.5417
-10.5 | -0.9492 | 0.0133 | -0.0235 | -71.3684
-10 | -0.896 | 0.01228 | -0.0224 | -72.9642
-9.5 | -0.8414 | 0.01148 | -0.0215 | -73.2927
-9 | -0.7861 | 0.01074 | -0.0206 | -73.1937
-8.5 | -0.73 | 0.0101 | -0.0198 | -72.2772
-8 | -0.6734 | 0.00955 | -0.0191 | -70.5131
-7.5 | -0.6163 | 0.00908 | -0.0185 | -67.8744
-7 | -0.5588 | 0.00867 | -0.018 | -64.4521
-6.5 | -0.501 | 0.00831 | -0.0175 | -60.2888
-6 | -0.4429 | 0.00798 | -0.0171 | -55.5013
-5.5 | -0.3846 | 0.00771 | -0.0167 | -49.8833
-5 | -0.3261 | 0.00748 | -0.0164 | -43.5963
-4.5 | -0.2674 | 0.00731 | -0.0162 | -36.58
-4 | -0.2085 | 0.00717 | -0.016 | -29.0795
-3 | -0.0909 | 0.00683 | -0.0156 | -13.3089
-2.5 | -0.0319 | 0.00671 | -0.0155 | -4.7541
-2 | 0.0272 | 0.00664 | -0.0155 | 4.0964
-1.5 | 0.0863 | 0.00654 | -0.0155 | 13.1957
-1 | 0.1453 | 0.00646 | -0.0155 | 22.4923
-0.5 | 0.2042 | 0.00633 | -0.0155 | 32.2591
0 | 0.2629 | 0.00614 | -0.0155 | 42.8176
0.5 | 0.3219 | 0.00605 | -0.0156 | 53.2066
1.5 | 0.4388 | 0.00563 | -0.016 | 77.9396
2 | 0.4972 | 0.0055 | -0.0162 | 90.4
2.5 | 0.5557 | 0.00534 | -0.0164 | 104.0637
3 | 0.6138 | 0.0052 | -0.0166 | 118.0385
3.5 | 0.6717 | 0.00509 | -0.0167 | 131.9646
4 | 0.729 | 0.00496 | -0.0166 | 146.9758
4.5 | 0.7856 | 0.00501 | -0.0164 | 156.8064
5 | 0.8411 | 0.00513 | -0.0159 | 163.9571
5.5 | 0.8982 | 0.00522 | -0.0158 | 172.069
6 | 0.9652 | 0.0054 | -0.018 | 178.7407
6.5 | 1.026 | 0.00562 | -0.019 | 182.5623
7 | 1.0833 | 0.00578 | -0.0191 | 187.4221
7.5 | 1.1404 | 0.00603 | -0.0193 | 189.1211
8 | 1.1976 | 0.00625 | -0.0196 | 191.616
8.5 | 1.2548 | 0.00649 | -0.0199 | 193.3436
9 | 1.3114 | 0.00679 | -0.0202 | 193.137
9.5 | 1.368 | 0.00707 | -0.0205 | 193.4936
10 | 1.4238 | 0.00742 | -0.0208 | 191.8868
10.5 | 1.4793 | 0.00779 | -0.021 | 189.8973
11 | 1.5345 | 0.00815 | -0.0212 | 188.2822
11.5 | 1.588 | 0.00866 | -0.0213 | 183.3718
12 | 1.6406 | 0.00922 | -0.0213 | 177.9393
12.5 | 1.6883 | 0.0102 | -0.0209 | 165.5196
13 | 1.7327 | 0.01134 | -0.0201 | 152.7954
13.5 | 1.7747 | 0.0125 | -0.019 | 141.976
14 | 1.8105 | 0.0139 | -0.0172 | 130.2518
14.5 | 1.8382 | 0.01545 | -0.0144 | 118.9773
15 | 1.8299 | 0.01757 | -0.007 | 104.1491
15.5 | 1.8217 | 0.02111 | -0.0034 | 86.2956
16 | 1.8227 | 0.02542 | -0.0028 | 71.7034
16.5 | 1.81 | 0.03291 | -0.0058 | 54.9985
17 | 1.7861 | 0.04177 | -0.009 | 42.7604
17.5 | 1.7481 | 0.05151 | -0.0111 | 33.9371
18 | 1.7153 | 0.06042 | -0.0122 | 28.3896
18.5 | 1.6591 | 0.07225 | -0.0142 | 22.9633
19 | 1.6257 | 0.083 | -0.018 | 19.5867
19.5 | 1.5885 | 0.09513 | -0.0231 | 16.6982

## 101. Re 8M Mach 0.25 (1)
BIGFOIL.COM POLAR EXPORT
mh82
MH 82 13.31% |  |  |  | Cl Max: | 2.354 | at alpha= | 20 | deg
JavaFoil+Calcfoil stall+Eppler ext transition |  |  |  | L/D Max: | 191.578 | at alpha= | 8 | deg
Re: | 8000000 |  |  | Cd Min: | 0.00501 | at alpha= | 2 | deg
Mach: | 0.25 |  |  | Cl=0 at alpha= | -2.1475 | deg
|  |  |  | @ Cl=0.1, Cd= | 0.0055341
|  |  |  | @ Cl=0.4, Cd= | 0.0050458
|  |  |  | @ Cl=0.6, Cd= | 0.0051021
alpha (deg) | Cl | Cd | Cm | Cl/Cd
-13 | -0.064 | 0.07874 | -0.011 | -0.809
-12.5 | -0.16 | 0.07407 | -0.011 | -2.156
-12 | -0.21 | 0.0698 | -0.011 | -3.004
-11.5 | -0.251 | 0.06452 | -0.011 | -3.892
-11 | -0.287 | 0.05956 | -0.011 | -4.821
-10.5 | -0.319 | 0.05442 | -0.011 | -5.86
-10 | -0.344 | 0.05195 | -0.011 | -6.62
-9.5 | -0.373 | 0.0399 | -0.012 | -9.358
-9 | -0.409 | 0.02383 | -0.013 | -17.146
-8.5 | -0.463 | 0.00963 | -0.015 | -48.093
-8 | -0.466 | 0.00705 | -0.015 | -66.106
-7.5 | -0.46 | 0.0074 | -0.015 | -62.142
-7 | -0.445 | 0.00825 | -0.014 | -53.957
-6.5 | -0.423 | 0.0084 | -0.014 | -50.32
-6 | -0.393 | 0.00856 | -0.014 | -45.92
-5.5 | -0.357 | 0.00832 | -0.014 | -42.836
-5 | -0.314 | 0.00697 | -0.014 | -45.07
-4.5 | -0.267 | 0.00658 | -0.014 | -40.535
-4 | -0.215 | 0.00629 | -0.013 | -34.243
-3.5 | -0.16 | 0.00608 | -0.013 | -26.361
-3 | -0.103 | 0.00589 | -0.013 | -17.436
-2.5 | -0.043 | 0.00574 | -0.013 | -7.507
-2 | 0.018 | 0.00562 | -0.013 | 3.197
-1.5 | 0.08 | 0.00555 | -0.013 | 14.41
-1 | 0.143 | 0.0055 | -0.013 | 26.042
-0.5 | 0.206 | 0.00545 | -0.013 | 37.753
0 | 0.268 | 0.00518 | -0.013 | 51.798
0.5 | 0.331 | 0.00514 | -0.013 | 64.349
1 | 0.394 | 0.00504 | -0.013 | 78.049
1.5 | 0.456 | 0.0051 | -0.013 | 89.483
2 | 0.519 | 0.00501 | -0.013 | 103.477
2.5 | 0.581 | 0.00509 | -0.013 | 114.072
3 | 0.644 | 0.00513 | -0.013 | 125.525
3.5 | 0.706 | 0.00503 | -0.013 | 140.349
4 | 0.769 | 0.00504 | -0.013 | 152.434
4.5 | 0.831 | 0.00523 | -0.013 | 158.809
5 | 0.893 | 0.00535 | -0.013 | 166.834
5.5 | 0.956 | 0.00562 | -0.013 | 170.061
6 | 1.018 | 0.00581 | -0.013 | 175.131
6.5 | 1.08 | 0.00579 | -0.014 | 186.557
7 | 1.142 | 0.0061 | -0.014 | 187.234
7.5 | 1.204 | 0.00646 | -0.014 | 186.464
8 | 1.266 | 0.00661 | -0.014 | 191.578
8.5 | 1.328 | 0.00713 | -0.014 | 186.198
9 | 1.39 | 0.0074 | -0.014 | 187.873
9.5 | 1.451 | 0.00784 | -0.015 | 185.018
10 | 1.484 | 0.04906 | -0.015 | 30.24
10.5 | 1.528 | 0.04882 | -0.015 | 31.297
11 | 1.573 | 0.04885 | -0.015 | 32.203
11.5 | 1.618 | 0.04576 | -0.015 | 35.365
12 | 1.664 | 0.04498 | -0.015 | 37.005
12.5 | 1.708 | 0.04491 | -0.015 | 38.021
13 | 1.751 | 0.04465 | -0.015 | 39.212
13.5 | 1.795 | 0.0518 | -0.015 | 34.65
14 | 1.838 | 0.05112 | -0.016 | 35.965
14.5 | 1.881 | 0.05577 | -0.016 | 33.726
15 | 1.917 | 0.05925 | -0.016 | 32.352
15.5 | 1.958 | 0.06034 | -0.016 | 32.445
16 | 1.997 | 0.06267 | -0.016 | 31.859
16.5 | 2.042 | 0.07004 | -0.016 | 29.149
17 | 2.087 | 0.07799 | -0.016 | 26.754
17.5 | 2.132 | 0.07631 | -0.017 | 27.934
18 | 2.177 | 0.07926 | -0.017 | 27.467
18.5 | 2.222 | 0.08756 | -0.017 | 25.375
19 | 2.266 | 0.09744 | -0.017 | 23.251
19.5 | 2.31 | 0.0973 | -0.018 | 23.741
20 | 2.354 | 0.12035 | -0.018 | 19.556

## 102. Re 8M Mach 0.25 (2)
BIGFOIL.COM POLAR EXPORT
mh82
MH 82 13.31% |  |  |  | Cl Max: | 1.8713 | at alpha= | 14 | deg
XFOIL ncrit=9 |  |  |  | L/D Max: | 193.272 | at alpha= | 9 | deg
Re: | 8000000 |  |  | Cd Min: | 0.17878 | at alpha= | -14.5 | deg
Mach: | 0.25 |  |  | Cl=0 at alpha= | -2.2362 | deg
|  |  |  | @ Cl=0.1, Cd= | 0.006603
|  |  |  | @ Cl=0.4, Cd= | 0.0059064
|  |  |  | @ Cl=0.6, Cd= | 0.0053821
alpha (deg) | Cl | Cd | Cm | Cl/Cd
-14.5 | -0.5279 | 0.17878 | 0.0499 | -2.9528
-14 | -0.5096 | 0.17129 | 0.0458 | -2.9751
-13.5 | -0.4926 | 0.16348 | 0.0418 | -3.0132
-13 | -0.4759 | 0.15574 | 0.0378 | -3.0557
-12.5 | -0.4687 | 0.14542 | 0.0327 | -3.2231
-12 | -0.4759 | 0.13054 | 0.0259 | -3.6456
-10 | -0.7169 | 0.05273 | -0.0253 | -13.5957
-9.5 | -0.8159 | 0.02514 | -0.0314 | -32.4543
-9 | -0.794 | 0.01827 | -0.029 | -43.4592
-8.5 | -0.7503 | 0.01463 | -0.0267 | -51.285
-8 | -0.6977 | 0.01243 | -0.0249 | -56.1303
-7.5 | -0.641 | 0.01098 | -0.0233 | -58.3789
-7 | -0.5822 | 0.00997 | -0.022 | -58.3952
-6.5 | -0.5219 | 0.00931 | -0.021 | -56.058
-6 | -0.4617 | 0.00865 | -0.02 | -53.3757
-5.5 | -0.4008 | 0.00817 | -0.0192 | -49.0575
-5 | -0.3396 | 0.00779 | -0.0185 | -43.5944
-4.5 | -0.2783 | 0.00749 | -0.0179 | -37.1562
-4 | -0.2167 | 0.00728 | -0.0174 | -29.7665
-3.5 | -0.1552 | 0.00714 | -0.0171 | -21.7367
-3 | -0.0939 | 0.00694 | -0.0167 | -13.5303
-2.5 | -0.0324 | 0.00678 | -0.0165 | -4.7788
-2 | 0.029 | 0.00668 | -0.0163 | 4.3413
-1.5 | 0.0905 | 0.00662 | -0.0162 | 13.6707
-1 | 0.1519 | 0.00651 | -0.0161 | 23.3333
0 | 0.274 | 0.00619 | -0.016 | 44.2649
0.5 | 0.3351 | 0.00612 | -0.0161 | 54.7549
1 | 0.3959 | 0.00592 | -0.0162 | 66.875
1.5 | 0.4564 | 0.00572 | -0.0163 | 79.7902
2 | 0.5172 | 0.00556 | -0.0164 | 93.0216
3 | 0.6382 | 0.0053 | -0.0167 | 120.4151
3.5 | 0.6986 | 0.00515 | -0.0168 | 135.6505
4 | 0.7582 | 0.00507 | -0.0166 | 149.5464
4.5 | 0.817 | 0.00515 | -0.0163 | 158.6408
5 | 0.8753 | 0.00524 | -0.0157 | 167.042
5.5 | 0.9352 | 0.00536 | -0.0156 | 174.4776
6 | 1.0056 | 0.0056 | -0.0178 | 179.5714
6.5 | 1.0694 | 0.00577 | -0.0185 | 185.338
7 | 1.1293 | 0.006 | -0.0185 | 188.2167
7.5 | 1.1894 | 0.00627 | -0.0185 | 189.697
8 | 1.25 | 0.00649 | -0.0185 | 192.604
8.5 | 1.3099 | 0.00682 | -0.0185 | 192.0674
9 | 1.3703 | 0.00709 | -0.0186 | 193.2722
9.5 | 1.4296 | 0.00749 | -0.0185 | 190.8678
10 | 1.4897 | 0.0078 | -0.0185 | 190.9872
10.5 | 1.548 | 0.00827 | -0.0183 | 187.1826
11 | 1.6066 | 0.0087 | -0.0181 | 184.6667
11.5 | 1.6641 | 0.00922 | -0.0177 | 180.4881
12 | 1.7196 | 0.00986 | -0.0171 | 174.4016
12.5 | 1.7683 | 0.011 | -0.0159 | 160.7545
13 | 1.8114 | 0.01236 | -0.0141 | 146.5534
13.5 | 1.8469 | 0.01393 | -0.0114 | 132.5844
14 | 1.8713 | 0.0156 | -0.0074 | 119.9551
14.5 | 1.8537 | 0.01842 | 0.0001 | 100.6352
15 | 1.8388 | 0.02373 | 0.0018 | 77.4884
15.5 | 1.8203 | 0.03193 | -0.0013 | 57.0091
16 | 1.8154 | 0.03864 | -0.0035 | 46.9824
16.5 | 1.7562 | 0.05035 | -0.0062 | 34.8798
17 | 1.7088 | 0.0607 | -0.0078 | 28.1516
17.5 | 1.6518 | 0.07223 | -0.0098 | 22.8686
18 | 1.6131 | 0.08339 | -0.0137 | 19.344
18.5 | 1.5562 | 0.09806 | -0.0204 | 15.8699
19 | 1.5289 | 0.10944 | -0.0261 | 13.9702

## 103. Re 8M Mach 0.50 (1)
BIGFOIL.COM POLAR EXPORT
mh82
MH 82 13.31% |  |  |  | Cl Max: | 2.538 | at alpha= | 20 | deg
JavaFoil+Calcfoil stall+Eppler ext transition |  |  |  | L/D Max: | 117.374 | at alpha= | 6.5 | deg
Re: | 8000000 |  |  | Cd Min: | 0.00572 | at alpha= | 0 | deg
Mach: | 0.5 |  |  | Cl=0 at alpha= | -2.1492 | deg
|  |  |  | @ Cl=0.1, Cd= | 0.0058785
|  |  |  | @ Cl=0.4, Cd= | 0.0059429
|  |  |  | @ Cl=0.6, Cd= | 0.0064486
alpha (deg) | Cl | Cd | Cm | Cl/Cd
-20 | -0.956 | 0.15074 | -0.017 | -6.34
-19.5 | -0.931 | 0.14703 | -0.016 | -6.329
-19 | -0.907 | 0.14858 | -0.016 | -6.104
-18.5 | -0.882 | 0.14069 | -0.016 | -6.268
-18 | -0.856 | 0.1331 | -0.015 | -6.433
-17.5 | -0.83 | 0.12736 | -0.015 | -6.516
-17 | -0.803 | 0.1237 | -0.014 | -6.493
-16.5 | -0.776 | 0.12042 | -0.014 | -6.443
-16 | -0.748 | 0.1156 | -0.013 | -6.473
-15.5 | -0.722 | 0.11164 | -0.013 | -6.471
-15 | -0.696 | 0.10731 | -0.012 | -6.49
-14.5 | -0.671 | 0.11041 | -0.012 | -6.078
-14 | -0.645 | 0.10294 | -0.012 | -6.27
-13.5 | -0.619 | 0.09649 | -0.012 | -6.415
-13 | -0.592 | 0.09282 | -0.011 | -6.377
-12.5 | -0.564 | 0.08989 | -0.01 | -6.276
-12 | -0.537 | 0.08464 | -0.01 | -6.347
-11.5 | -0.511 | 0.08285 | -0.01 | -6.165
-11 | -0.484 | 0.07789 | -0.009 | -6.218
-10.5 | -0.458 | 0.07757 | -0.009 | -5.903
-10 | -0.431 | 0.06847 | -0.009 | -6.302
-9.5 | -0.407 | 0.05994 | -0.01 | -6.787
-9 | -0.383 | 0.05275 | -0.011 | -7.256
-8.5 | -0.361 | 0.04393 | -0.012 | -8.226
-8 | -0.384 | 0.0128 | -0.016 | -29.992
-7.5 | -0.297 | 0.04973 | -0.008 | -5.965
-7 | -0.283 | 0.0327 | -0.012 | -8.659
-6.5 | -0.289 | 0.01156 | -0.015 | -25.037
-6 | -0.266 | 0.0095 | -0.016 | -28.011
-5.5 | -0.232 | 0.00909 | -0.015 | -25.535
-5 | -0.198 | 0.00746 | -0.015 | -26.527
-4.5 | -0.163 | 0.00697 | -0.015 | -23.444
-4 | -0.181 | 0.00667 | -0.015 | -27.095
-3.5 | -0.161 | 0.00638 | -0.015 | -25.261
-3 | -0.109 | 0.00619 | -0.015 | -17.599
-2.5 | -0.047 | 0.00601 | -0.015 | -7.795
-2 | 0.02 | 0.00594 | -0.014 | 3.338
-1.5 | 0.089 | 0.00588 | -0.014 | 15.092
-1 | 0.16 | 0.00587 | -0.014 | 27.295
-0.5 | 0.23 | 0.00585 | -0.014 | 39.375
0 | 0.3 | 0.00572 | -0.014 | 52.446
0.5 | 0.37 | 0.0059 | -0.014 | 62.737
1 | 0.44 | 0.006 | -0.014 | 73.336
1.5 | 0.51 | 0.0061 | -0.014 | 83.568
2 | 0.58 | 0.00634 | -0.014 | 91.484
2.5 | 0.65 | 0.00672 | -0.014 | 96.718
3 | 0.72 | 0.00725 | -0.014 | 99.223
3.5 | 0.789 | 0.00879 | -0.014 | 89.859
4 | 0.859 | 0.00992 | -0.014 | 86.616
4.5 | 0.929 | 0.00993 | -0.015 | 93.514
5 | 0.999 | 0.00987 | -0.015 | 101.178
5.5 | 1.068 | 0.01022 | -0.015 | 104.579
6 | 1.138 | 0.01038 | -0.015 | 109.615
6.5 | 1.207 | 0.01029 | -0.015 | 117.374
7 | 1.255 | 0.06061 | -0.015 | 20.7
7.5 | 1.307 | 0.05745 | -0.015 | 22.744
8 | 1.361 | 0.05491 | -0.015 | 24.789
8.5 | 1.415 | 0.05146 | -0.015 | 27.499
9 | 1.469 | 0.04807 | -0.015 | 30.57
9.5 | 1.524 | 0.04454 | -0.015 | 34.214
10 | 1.577 | 0.0477 | -0.015 | 33.065
10.5 | 1.624 | 0.04674 | -0.015 | 34.755
11 | 1.673 | 0.04512 | -0.015 | 37.079
11.5 | 1.718 | 0.04505 | -0.015 | 38.145
12 | 1.763 | 0.04534 | -0.015 | 38.891
12.5 | 1.807 | 0.04493 | -0.015 | 40.223
13 | 1.85 | 0.04745 | -0.015 | 38.976
13.5 | 1.871 | 0.09244 | -0.015 | 20.243
14 | 1.919 | 0.10366 | -0.015 | 18.516
14.5 | 1.979 | 0.10112 | -0.015 | 19.57
15 | 2.034 | 0.1033 | -0.016 | 19.694
15.5 | 2.09 | 0.10343 | -0.016 | 20.209
16 | 2.138 | 0.11465 | -0.016 | 18.648
16.5 | 2.168 | 0.1377 | -0.016 | 15.743
17 | 2.225 | 0.14604 | -0.016 | 15.234
17.5 | 2.252 | 0.18177 | -0.015 | 12.387
18 | 2.315 | 0.18537 | -0.016 | 12.486
18.5 | 2.376 | 0.18872 | -0.017 | 12.59
19 | 2.434 | 0.19459 | -0.017 | 12.511
19.5 | 2.479 | 0.22148 | -0.017 | 11.194
20 | 2.538 | 0.2252 | -0.018 | 11.272

## 104. Re 8M Mach 0.50 (2)
BIGFOIL.COM POLAR EXPORT
mh82
MH 82 13.31% |  |  |  | Cl Max: | 2.0149 | at alpha= | 13 | deg
XFOIL ncrit=9 |  |  |  | L/D Max: | 189.044 | at alpha= | 8 | deg
Re: | 8000000 |  |  | Cd Min: | 0.26165 | at alpha= | -20 | deg
Mach: | 0.5 |  |  | Cl=0 at alpha= | -2.2617 | deg
|  |  |  | @ Cl=0.1, Cd= | 0.0069172
|  |  |  | @ Cl=0.4, Cd= | 0.0063935
|  |  |  | @ Cl=0.6, Cd= | 0.0059765
alpha (deg) | Cl | Cd | Cm | Cl/Cd
-20 | -0.6531 | 0.26165 | 0.1134 | -2.4961
-19.5 | -0.6341 | 0.25326 | 0.1087 | -2.5038
-19 | -0.6147 | 0.24499 | 0.104 | -2.5091
-18.5 | -0.5956 | 0.23677 | 0.0993 | -2.5155
-18 | -0.576 | 0.22822 | 0.0946 | -2.5239
-17.5 | -0.5566 | 0.22082 | 0.09 | -2.5206
-17 | -0.5373 | 0.2127 | 0.0855 | -2.5261
-16.5 | -0.5184 | 0.20467 | 0.0809 | -2.5329
-16 | -0.4996 | 0.19682 | 0.0763 | -2.5384
-15.5 | -0.4805 | 0.18948 | 0.0718 | -2.5359
-15 | -0.461 | 0.18254 | 0.0674 | -2.5255
-14.5 | -0.4419 | 0.17561 | 0.063 | -2.5164
-14 | -0.4228 | 0.16884 | 0.0586 | -2.5041
-13.5 | -0.5002 | 0.17746 | 0.0523 | -2.8187
-13 | -0.4772 | 0.16942 | 0.0478 | -2.8167
-12.5 | -0.4546 | 0.1614 | 0.0434 | -2.8166
-12 | -0.4339 | 0.15297 | 0.0389 | -2.8365
-11.5 | -0.4165 | 0.14417 | 0.0342 | -2.889
-11 | -0.3979 | 0.13586 | 0.0297 | -2.9288
-10.5 | -0.3836 | 0.12643 | 0.0249 | -3.0341
-10 | -0.3676 | 0.11809 | 0.0205 | -3.1129
-9.5 | -0.3547 | 0.1093 | 0.0158 | -3.2452
-9 | -0.3438 | 0.10058 | 0.0111 | -3.4182
-8.5 | -0.3308 | 0.0929 | 0.0068 | -3.5608
-8 | -0.3186 | 0.08543 | 0.0026 | -3.7294
-7.5 | -0.3061 | 0.07852 | -0.0014 | -3.8984
-7 | -0.3049 | 0.07022 | -0.0063 | -4.3421
-6.5 | -0.3097 | 0.06218 | -0.0114 | -4.9807
-6 | -0.3283 | 0.05268 | -0.02 | -6.232
-5.5 | -0.3221 | 0.04196 | -0.0276 | -7.6764
-5 | -0.3122 | 0.02953 | -0.0313 | -10.5723
-4.5 | -0.2912 | 0.01806 | -0.0303 | -16.124
-4 | -0.2453 | 0.01107 | -0.0271 | -22.159
-3.5 | -0.1791 | 0.00861 | -0.0245 | -20.8014
-3 | -0.1074 | 0.00772 | -0.0226 | -13.9119
-2.5 | -0.0346 | 0.00731 | -0.0213 | -4.7332
-2 | 0.038 | 0.00702 | -0.0203 | 5.4131
-1.5 | 0.1104 | 0.0069 | -0.0195 | 16
-1 | 0.1827 | 0.00679 | -0.0189 | 26.9072
-0.5 | 0.2546 | 0.00673 | -0.0185 | 37.8306
0 | 0.326 | 0.00652 | -0.0181 | 50
0.5 | 0.3972 | 0.0064 | -0.0178 | 62.0625
1.5 | 0.5395 | 0.00607 | -0.0175 | 88.8797
2 | 0.6107 | 0.00596 | -0.0174 | 102.4664
2.5 | 0.6824 | 0.00583 | -0.0172 | 117.0497
3 | 0.7535 | 0.00571 | -0.017 | 131.9615
3.5 | 0.825 | 0.00564 | -0.0167 | 146.2766
4 | 0.8959 | 0.00558 | -0.0159 | 160.5556
4.5 | 0.9667 | 0.00575 | -0.015 | 168.1217
5 | 1.0365 | 0.00594 | -0.0136 | 174.4949
5.5 | 1.113 | 0.00614 | -0.0134 | 181.2704
6 | 1.2024 | 0.00651 | -0.0155 | 184.7005
6.5 | 1.2768 | 0.00678 | -0.0145 | 188.3186
7 | 1.3511 | 0.00715 | -0.0132 | 188.965
7.5 | 1.4265 | 0.00755 | -0.0119 | 188.9404
8 | 1.5029 | 0.00795 | -0.0105 | 189.044
8.5 | 1.5785 | 0.00849 | -0.0087 | 185.9246
9 | 1.6555 | 0.00897 | -0.0068 | 184.5596
9.5 | 1.7301 | 0.00965 | -0.0044 | 179.285
10 | 1.8053 | 0.01031 | -0.0017 | 175.1018
10.5 | 1.8763 | 0.01117 | 0.0015 | 167.9767
11 | 1.9427 | 0.01217 | 0.0054 | 159.6302
11.5 | 1.999 | 0.01343 | 0.0102 | 148.8459
12.5 | 2.0022 | 0.0211 | 0.0202 | 94.891
13 | 2.0149 | 0.02658 | 0.0204 | 75.8051
14 | 1.8994 | 0.04695 | 0.0158 | 40.4558
14.5 | 1.7942 | 0.06005 | 0.0125 | 29.8784
15 | 1.7109 | 0.07299 | 0.0076 | 23.4402
15.5 | 1.6241 | 0.08796 | -0.0005 | 18.4641
16 | 1.5921 | 0.09886 | -0.0061 | 16.1046
17 | 1.5021 | 0.12566 | -0.0231 | 11.9537
17.5 | 1.4779 | 0.13751 | -0.0308 | 10.7476
18 | 1.4604 | 0.14891 | -0.0384 | 9.8073

## 105. Re 10M Mach 0.00 (1)
BIGFOIL.COM POLAR EXPORT
mh82
MH 82 13.31% |  |  |  | Cl Max: | 2.316 | at alpha= | 20 | deg
JavaFoil+Calcfoil stall+Eppler ext transition |  |  |  | L/D Max: | 213.956 | at alpha= | 9 | deg
Re: | 10000000 |  |  | Cd Min: | 0.00486 | at alpha= | 4.5 | deg
Mach: | 0 |  |  | Cl=0 at alpha= | -2.1441 | deg
|  |  |  | @ Cl=0.1, Cd= | 0.0053028
|  |  |  | @ Cl=0.4, Cd= | 0.0048931
|  |  |  | @ Cl=0.6, Cd= | 0.0049485
alpha (deg) | Cl | Cd | Cm | Cl/Cd
-15 | -0.422 | 0.08675 | -0.012 | -4.863
-14.5 | -0.435 | 0.08126 | -0.012 | -5.348
-14 | -0.446 | 0.07704 | -0.012 | -5.79
-13.5 | -0.458 | 0.07144 | -0.012 | -6.409
-13 | -0.467 | 0.06819 | -0.012 | -6.85
-12.5 | -0.476 | 0.06351 | -0.012 | -7.5
-12 | -0.485 | 0.05788 | -0.012 | -8.382
-11.5 | -0.501 | 0.04503 | -0.013 | -11.135
-11 | -0.527 | 0.02779 | -0.014 | -18.967
-10.5 | -0.557 | 0.01471 | -0.015 | -37.898
-10 | -0.581 | 0.00968 | -0.015 | -59.993
-9.5 | -0.576 | 0.00907 | -0.015 | -63.488
-9 | -0.565 | 0.00604 | -0.015 | -93.614
-8.5 | -0.549 | 0.00624 | -0.015 | -88.04
-8 | -0.529 | 0.00669 | -0.014 | -79.014
-7.5 | -0.504 | 0.00691 | -0.014 | -72.966
-7 | -0.475 | 0.00772 | -0.014 | -61.524
-6.5 | -0.441 | 0.0079 | -0.014 | -55.762
-6 | -0.402 | 0.0081 | -0.014 | -49.659
-5.5 | -0.36 | 0.00787 | -0.013 | -45.71
-5 | -0.313 | 0.00666 | -0.013 | -47.055
-4.5 | -0.264 | 0.00633 | -0.013 | -41.704
-4 | -0.212 | 0.00604 | -0.013 | -35.008
-3.5 | -0.157 | 0.00585 | -0.013 | -26.798
-3 | -0.1 | 0.00562 | -0.013 | -17.821
-2.5 | -0.042 | 0.00547 | -0.013 | -7.649
-2 | 0.017 | 0.00542 | -0.013 | 3.217
-1.5 | 0.078 | 0.00531 | -0.012 | 14.607
-1 | 0.139 | 0.00529 | -0.012 | 26.217
-0.5 | 0.199 | 0.00503 | -0.012 | 39.619
0 | 0.26 | 0.005 | -0.012 | 52.024
0.5 | 0.321 | 0.00496 | -0.012 | 64.603
1 | 0.381 | 0.00489 | -0.012 | 77.974
1.5 | 0.442 | 0.0049 | -0.012 | 90.123
2 | 0.502 | 0.00492 | -0.012 | 101.978
2.5 | 0.563 | 0.00493 | -0.012 | 114.215
3 | 0.623 | 0.00496 | -0.012 | 125.66
3.5 | 0.684 | 0.00491 | -0.012 | 139.107
4 | 0.744 | 0.00494 | -0.013 | 150.72
4.5 | 0.805 | 0.00486 | -0.013 | 165.5
5 | 0.865 | 0.00492 | -0.013 | 175.946
5.5 | 0.925 | 0.00516 | -0.013 | 179.272
6 | 0.985 | 0.0053 | -0.013 | 185.864
6.5 | 1.046 | 0.00551 | -0.013 | 189.711
7 | 1.106 | 0.00564 | -0.013 | 195.892
7.5 | 1.166 | 0.00557 | -0.013 | 209.403
8 | 1.226 | 0.00582 | -0.014 | 210.466
8.5 | 1.286 | 0.00614 | -0.014 | 209.476
9 | 1.346 | 0.00629 | -0.014 | 213.956
9.5 | 1.405 | 0.00659 | -0.014 | 213.396
10 | 1.465 | 0.00688 | -0.014 | 212.979
10.5 | 1.524 | 0.00726 | -0.015 | 209.869
11 | 1.549 | 0.04639 | -0.015 | 33.398
11.5 | 1.591 | 0.03839 | -0.015 | 41.44
12 | 1.633 | 0.03795 | -0.015 | 43.043
12.5 | 1.676 | 0.04335 | -0.015 | 38.669
13 | 1.72 | 0.04264 | -0.015 | 40.332
13.5 | 1.763 | 0.04161 | -0.015 | 42.373
14 | 1.806 | 0.04733 | -0.015 | 38.16
14.5 | 1.848 | 0.04408 | -0.016 | 41.923
15 | 1.889 | 0.04427 | -0.016 | 42.66
15.5 | 1.927 | 0.05168 | -0.016 | 37.293
16 | 1.968 | 0.05194 | -0.016 | 37.893
16.5 | 2.007 | 0.05311 | -0.016 | 37.795
17 | 2.051 | 0.05832 | -0.016 | 35.179
17.5 | 2.096 | 0.06083 | -0.017 | 34.448
18 | 2.14 | 0.05977 | -0.017 | 35.801
18.5 | 2.185 | 0.06456 | -0.017 | 33.835
19 | 2.229 | 0.06993 | -0.017 | 31.871
19.5 | 2.272 | 0.07543 | -0.018 | 30.126
20 | 2.316 | 0.0742 | -0.018 | 31.215

## 106. Re 10M Mach 0.00 (2)
BIGFOIL.COM POLAR EXPORT
mh82
MH 82 13.31% |  |  |  | Cl Max: | 1.8316 | at alpha= | 15 | deg
XFOIL ncrit=9 |  |  |  | L/D Max: | 200.972 | at alpha= | 9 | deg
Re: | 10000000 |  |  | Cd Min: | 0.10006 | at alpha= | 20 | deg
Mach: | 0 |  |  | Cl=0 at alpha= | -2.224 | deg
|  |  |  | @ Cl=0.1, Cd= | 0.0063171
|  |  |  | @ Cl=0.4, Cd= | 0.0056615
|  |  |  | @ Cl=0.6, Cd= | 0.0052647
alpha (deg) | Cl | Cd | Cm | Cl/Cd
-16 | -0.988 | 0.08833 | -0.0046 | -11.1853
-15.5 | -1.263 | 0.03396 | -0.0451 | -37.1908
-14.5 | -1.2888 | 0.02621 | -0.0343 | -49.1721
-14 | -1.2618 | 0.02336 | -0.0318 | -54.0154
-13.5 | -1.2273 | 0.02093 | -0.0297 | -58.6383
-13 | -1.1867 | 0.01896 | -0.028 | -62.5897
-12.5 | -1.1424 | 0.01728 | -0.0264 | -66.1111
-12 | -1.0956 | 0.01579 | -0.025 | -69.3857
-11.5 | -1.0465 | 0.01452 | -0.0238 | -72.073
-11 | -0.9955 | 0.01344 | -0.0227 | -74.0699
-10.5 | -0.9433 | 0.01247 | -0.0218 | -75.6455
-10 | -0.8902 | 0.01159 | -0.0209 | -76.8076
-9.5 | -0.8359 | 0.01087 | -0.0201 | -76.8997
-9 | -0.781 | 0.0102 | -0.0194 | -76.5686
-8.5 | -0.7254 | 0.00961 | -0.0187 | -75.4839
-8 | -0.6693 | 0.00911 | -0.0182 | -73.4687
-7.5 | -0.6127 | 0.00865 | -0.0176 | -70.8324
-7 | -0.5557 | 0.00825 | -0.0172 | -67.3576
-6.5 | -0.4984 | 0.00791 | -0.0168 | -63.0088
-6 | -0.4408 | 0.00759 | -0.0164 | -58.0764
-5.5 | -0.3829 | 0.00734 | -0.0161 | -52.1662
-5 | -0.3248 | 0.00714 | -0.0159 | -45.4902
-4.5 | -0.2665 | 0.007 | -0.0157 | -38.0714
-4 | -0.208 | 0.00688 | -0.0156 | -30.2326
-3.5 | -0.1495 | 0.00676 | -0.0155 | -22.1154
-3 | -0.091 | 0.0066 | -0.0154 | -13.7879
-2.5 | -0.0324 | 0.0065 | -0.0153 | -4.9846
-2 | 0.0263 | 0.00639 | -0.0153 | 4.1158
-1.5 | 0.0851 | 0.00634 | -0.0153 | 13.4227
-1 | 0.1438 | 0.00625 | -0.0153 | 23.008
0 | 0.2609 | 0.00597 | -0.0154 | 43.7018
0.5 | 0.3195 | 0.00589 | -0.0155 | 54.2445
1 | 0.3779 | 0.00573 | -0.0157 | 65.9511
1.5 | 0.436 | 0.00555 | -0.0159 | 78.5586
2 | 0.4944 | 0.00541 | -0.0161 | 91.3863
3 | 0.6107 | 0.00525 | -0.0166 | 116.3238
4 | 0.7263 | 0.00497 | -0.017 | 146.1368
4.5 | 0.7828 | 0.00491 | -0.017 | 159.4297
5 | 0.8396 | 0.00494 | -0.0169 | 169.9595
5.5 | 0.8951 | 0.00504 | -0.0166 | 177.5992
6 | 0.9512 | 0.0052 | -0.0165 | 182.9231
6.5 | 1.0177 | 0.00534 | -0.0188 | 190.5805
7 | 1.0757 | 0.00555 | -0.0193 | 193.8198
7.5 | 1.1325 | 0.00577 | -0.0196 | 196.2738
8 | 1.1894 | 0.00596 | -0.0199 | 199.5638
8.5 | 1.2457 | 0.00626 | -0.0202 | 198.9936
9 | 1.3023 | 0.00648 | -0.0206 | 200.9722
9.5 | 1.3579 | 0.00682 | -0.0209 | 199.1056
10 | 1.4136 | 0.00711 | -0.0213 | 198.8186
10.5 | 1.4686 | 0.00746 | -0.0216 | 196.8633
11 | 1.5226 | 0.0079 | -0.0219 | 192.7342
11.5 | 1.5766 | 0.00828 | -0.0222 | 190.4106
12 | 1.6272 | 0.009 | -0.0221 | 180.8
12.5 | 1.6739 | 0.01003 | -0.0217 | 166.8893
13 | 1.7179 | 0.01118 | -0.021 | 153.6583
13.5 | 1.7603 | 0.01229 | -0.0201 | 143.2303
14.5 | 1.8281 | 0.01502 | -0.0163 | 121.7111
15 | 1.8316 | 0.01684 | -0.0101 | 108.7648
15.5 | 1.8242 | 0.01955 | -0.0051 | 93.3095
16 | 1.8239 | 0.02345 | -0.0036 | 77.7783
16.5 | 1.8292 | 0.0294 | -0.0071 | 62.2177
17 | 1.8158 | 0.03717 | -0.0103 | 48.8512
17.5 | 1.791 | 0.04552 | -0.0123 | 39.3453
18 | 1.759 | 0.05474 | -0.0143 | 32.1337
18.5 | 1.7098 | 0.06596 | -0.0164 | 25.9218
19 | 1.6661 | 0.07533 | -0.0163 | 22.1174
19.5 | 1.6284 | 0.08668 | -0.0202 | 18.7863
20 | 1.5847 | 0.10006 | -0.0261 | 15.8375

## 107. Re 10M Mach 0.10 (1)
BIGFOIL.COM POLAR EXPORT
mh82
MH 82 13.31% |  |  |  | Cl Max: | 2.323 | at alpha= | 20 | deg
JavaFoil+Calcfoil stall+Eppler ext transition |  |  |  | L/D Max: | 210.98 | at alpha= | 9 | deg
Re: | 10000000 |  |  | Cd Min: | 0.00486 | at alpha= | 1.5 | deg
Mach: | 0.1 |  |  | Cl=0 at alpha= | -2.15 | deg
|  |  |  | @ Cl=0.1, Cd= | 0.0053165
|  |  |  | @ Cl=0.4, Cd= | 0.0049105
|  |  |  | @ Cl=0.6, Cd= | 0.0049727
alpha (deg) | Cl | Cd | Cm | Cl/Cd
-14.5 | -0.394 | 0.08337 | -0.012 | -4.732
-14 | -0.409 | 0.07811 | -0.012 | -5.235
-13.5 | -0.423 | 0.07232 | -0.012 | -5.854
-13 | -0.436 | 0.06814 | -0.012 | -6.399
-12.5 | -0.446 | 0.06552 | -0.011 | -6.813
-12 | -0.46 | 0.05728 | -0.012 | -8.035
-11.5 | -0.472 | 0.05056 | -0.012 | -9.333
-11 | -0.488 | 0.03932 | -0.013 | -12.418
-10.5 | -0.504 | 0.02927 | -0.013 | -17.218
-10 | -0.561 | 0.01003 | -0.015 | -55.956
-9.5 | -0.562 | 0.0092 | -0.015 | -61.01
-9 | -0.554 | 0.00884 | -0.015 | -62.626
-8.5 | -0.541 | 0.00632 | -0.015 | -85.613
-8 | -0.523 | 0.00668 | -0.014 | -78.262
-7.5 | -0.5 | 0.00694 | -0.014 | -71.987
-7 | -0.472 | 0.00778 | -0.014 | -60.671
-6.5 | -0.439 | 0.00798 | -0.014 | -55.052
-6 | -0.402 | 0.00812 | -0.014 | -49.442
-5.5 | -0.36 | 0.00793 | -0.013 | -45.379
-5 | -0.314 | 0.00668 | -0.013 | -46.991
-4.5 | -0.265 | 0.00634 | -0.013 | -41.71
-4 | -0.212 | 0.00606 | -0.013 | -35.009
-3.5 | -0.157 | 0.00586 | -0.013 | -26.852
-3 | -0.1 | 0.00562 | -0.013 | -17.868
-2.5 | -0.042 | 0.00553 | -0.013 | -7.599
-2 | 0.018 | 0.00544 | -0.013 | 3.226
-1.5 | 0.078 | 0.00532 | -0.013 | 14.656
-1 | 0.14 | 0.00531 | -0.012 | 26.296
-0.5 | 0.2 | 0.00504 | -0.012 | 39.734
0 | 0.261 | 0.00501 | -0.012 | 52.168
0.5 | 0.322 | 0.00497 | -0.012 | 64.758
1 | 0.383 | 0.00493 | -0.012 | 77.765
1.5 | 0.444 | 0.00486 | -0.012 | 91.4
2 | 0.505 | 0.00488 | -0.012 | 103.403
2.5 | 0.566 | 0.00495 | -0.012 | 114.168
3 | 0.626 | 0.00499 | -0.012 | 125.404
3.5 | 0.687 | 0.00496 | -0.013 | 138.628
4 | 0.748 | 0.00498 | -0.013 | 150.238
4.5 | 0.809 | 0.0049 | -0.013 | 164.866
5 | 0.869 | 0.00496 | -0.013 | 175.179
5.5 | 0.93 | 0.00523 | -0.013 | 177.927
6 | 0.99 | 0.00537 | -0.013 | 184.494
6.5 | 1.051 | 0.00559 | -0.013 | 188.093
7 | 1.111 | 0.00575 | -0.013 | 193.315
7.5 | 1.172 | 0.00565 | -0.013 | 207.268
8 | 1.232 | 0.00592 | -0.014 | 207.976
8.5 | 1.292 | 0.00625 | -0.014 | 206.815
9 | 1.352 | 0.00641 | -0.014 | 210.98
9.5 | 1.412 | 0.00671 | -0.014 | 210.365
10 | 1.472 | 0.00703 | -0.014 | 209.552
10.5 | 1.532 | 0.00744 | -0.015 | 206.063
11 | 1.552 | 0.04286 | -0.015 | 36.205
11.5 | 1.595 | 0.04005 | -0.015 | 39.833
12 | 1.638 | 0.03964 | -0.015 | 41.333
12.5 | 1.681 | 0.03905 | -0.015 | 43.058
13 | 1.725 | 0.04467 | -0.015 | 38.604
13.5 | 1.768 | 0.04368 | -0.015 | 40.486
14 | 1.811 | 0.04275 | -0.015 | 42.376
14.5 | 1.853 | 0.04632 | -0.016 | 40.006
15 | 1.894 | 0.04652 | -0.016 | 40.714
15.5 | 1.933 | 0.04753 | -0.016 | 40.676
16 | 1.974 | 0.05443 | -0.016 | 36.264
16.5 | 2.013 | 0.05565 | -0.016 | 36.174
17 | 2.058 | 0.06115 | -0.016 | 33.648
17.5 | 2.102 | 0.06356 | -0.017 | 33.07
18 | 2.146 | 0.06225 | -0.017 | 34.479
18.5 | 2.191 | 0.06753 | -0.017 | 32.443
19 | 2.235 | 0.07303 | -0.017 | 30.604
19.5 | 2.279 | 0.07882 | -0.018 | 28.913
20 | 2.323 | 0.07715 | -0.018 | 30.115

## 108. Re 10M Mach 0.10 (2)
BIGFOIL.COM POLAR EXPORT
mh82
MH 82 13.31% |  |  |  | Cl Max: | 1.8382 | at alpha= | 14.5 | deg
XFOIL ncrit=9 |  |  |  | L/D Max: | 200.719 | at alpha= | 9 | deg
Re: | 10000000 |  |  | Cd Min: | 0.12782 | at alpha= | -15.5 | deg
Mach: | 0.1 |  |  | Cl=0 at alpha= | -2.2255 | deg
|  |  |  | @ Cl=0.1, Cd= | 0.0063208
|  |  |  | @ Cl=0.4, Cd= | 0.0056806
|  |  |  | @ Cl=0.6, Cd= | 0.0052781
alpha (deg) | Cl | Cd | Cm | Cl/Cd
-15.5 | -0.7629 | 0.12782 | 0.0238 | -5.9685
-15 | -0.9921 | 0.07519 | -0.0132 | -13.1946
-14.5 | -1.1869 | 0.0351 | -0.0429 | -33.8148
-14 | -1.2165 | 0.03003 | -0.0369 | -40.5095
-13.5 | -1.207 | 0.02548 | -0.0339 | -47.3705
-13 | -1.1782 | 0.02227 | -0.0315 | -52.9053
-12.5 | -1.1406 | 0.01973 | -0.0294 | -57.8104
-12 | -1.0982 | 0.01757 | -0.0276 | -62.5043
-11.5 | -1.0513 | 0.01585 | -0.026 | -66.3281
-11 | -1.0016 | 0.01446 | -0.0247 | -69.2669
-10.5 | -0.95 | 0.01325 | -0.0234 | -71.6981
-10 | -0.8971 | 0.01218 | -0.0223 | -73.6535
-9.5 | -0.8426 | 0.01132 | -0.0214 | -74.4346
-9 | -0.7875 | 0.01053 | -0.0205 | -74.7863
-8.5 | -0.7315 | 0.00987 | -0.0197 | -74.1135
-8 | -0.6749 | 0.0093 | -0.019 | -72.5699
-7.5 | -0.6178 | 0.0088 | -0.0184 | -70.2045
-7 | -0.5603 | 0.00836 | -0.0178 | -67.0215
-6.5 | -0.5024 | 0.00799 | -0.0173 | -62.8786
-6 | -0.4443 | 0.00766 | -0.0169 | -58.0026
-5.5 | -0.3859 | 0.0074 | -0.0165 | -52.1486
-5 | -0.3273 | 0.00717 | -0.0162 | -45.6485
-4.5 | -0.2685 | 0.00702 | -0.016 | -38.2479
-4 | -0.2095 | 0.0069 | -0.0158 | -30.3623
-3.5 | -0.1505 | 0.00677 | -0.0157 | -22.2304
-3 | -0.0915 | 0.00661 | -0.0155 | -13.8427
-2.5 | -0.0325 | 0.00651 | -0.0155 | -4.9923
-2 | 0.0267 | 0.00641 | -0.0154 | 4.1654
-1.5 | 0.0858 | 0.00634 | -0.0154 | 13.5331
-1 | 0.145 | 0.00626 | -0.0154 | 23.1629
-0.5 | 0.204 | 0.00615 | -0.0154 | 33.1707
0 | 0.2629 | 0.00599 | -0.0155 | 43.8898
0.5 | 0.3219 | 0.00589 | -0.0156 | 54.652
1 | 0.3807 | 0.00574 | -0.0158 | 66.324
1.5 | 0.4392 | 0.00556 | -0.0159 | 78.9928
2 | 0.4979 | 0.00542 | -0.0162 | 91.8635
2.5 | 0.5566 | 0.00533 | -0.0164 | 104.4278
3 | 0.6151 | 0.00526 | -0.0166 | 116.9392
4 | 0.7315 | 0.00499 | -0.0171 | 146.5932
4.5 | 0.7885 | 0.00492 | -0.017 | 160.2642
5 | 0.8457 | 0.00495 | -0.0169 | 170.8485
5.5 | 0.9016 | 0.00507 | -0.0166 | 177.8304
6 | 0.9583 | 0.00522 | -0.0165 | 183.5824
6.5 | 1.0255 | 0.00536 | -0.0187 | 191.3246
7 | 1.0839 | 0.00559 | -0.0192 | 193.8998
7.5 | 1.1413 | 0.0058 | -0.0194 | 196.7759
8 | 1.1987 | 0.00601 | -0.0197 | 199.4509
8.5 | 1.2556 | 0.0063 | -0.02 | 199.3016
9 | 1.3127 | 0.00654 | -0.0203 | 200.7187
9.5 | 1.3691 | 0.00687 | -0.0206 | 199.2868
10 | 1.4252 | 0.00719 | -0.0209 | 198.2197
10.5 | 1.481 | 0.00753 | -0.0212 | 196.6799
11 | 1.5355 | 0.00799 | -0.0214 | 192.1777
11.5 | 1.59 | 0.00839 | -0.0216 | 189.5113
12 | 1.6413 | 0.00911 | -0.0215 | 180.1647
12.5 | 1.6883 | 0.01016 | -0.0209 | 166.1713
13 | 1.7322 | 0.01135 | -0.0201 | 152.6167
13.5 | 1.7743 | 0.0125 | -0.0189 | 141.944
14.5 | 1.8382 | 0.01539 | -0.0144 | 119.4412
15 | 1.8269 | 0.01758 | -0.0066 | 103.9192
15.5 | 1.8212 | 0.021 | -0.0032 | 86.7238
16 | 1.8237 | 0.02537 | -0.003 | 71.8841
16.5 | 1.8263 | 0.03238 | -0.0078 | 56.4021
17 | 1.8011 | 0.04111 | -0.0105 | 43.8117
17.5 | 1.7686 | 0.05025 | -0.0124 | 35.196
18 | 1.7322 | 0.06007 | -0.0145 | 28.8364
18.5 | 1.6757 | 0.07115 | -0.0152 | 23.5517
19 | 1.6383 | 0.0812 | -0.0172 | 20.1761
19.5 | 1.6023 | 0.09293 | -0.022 | 17.242

## 109. Re 10M Mach 0.25 (1)
BIGFOIL.COM POLAR EXPORT
mh82
MH 82 13.31% |  |  |  | Cl Max: | 2.358 | at alpha= | 20 | deg
JavaFoil+Calcfoil stall+Eppler ext transition |  |  |  | L/D Max: | 195.505 | at alpha= | 8 | deg
Re: | 10000000 |  |  | Cd Min: | 0.00503 | at alpha= | 1 | deg
Mach: | 0.25 |  |  | Cl=0 at alpha= | -2.1475 | deg
|  |  |  | @ Cl=0.1, Cd= | 0.0053941
|  |  |  | @ Cl=0.4, Cd= | 0.0050368
|  |  |  | @ Cl=0.6, Cd= | 0.0051781
alpha (deg) | Cl | Cd | Cm | Cl/Cd
-13 | -0.064 | 0.07671 | -0.011 | -0.833
-12.5 | -0.16 | 0.07261 | -0.011 | -2.204
-12 | -0.211 | 0.06714 | -0.011 | -3.136
-11.5 | -0.252 | 0.06202 | -0.011 | -4.066
-11 | -0.289 | 0.05641 | -0.011 | -5.122
-10.5 | -0.322 | 0.05032 | -0.011 | -6.396
-10 | -0.347 | 0.04872 | -0.011 | -7.111
-9.5 | -0.384 | 0.03112 | -0.013 | -12.339
-9 | -0.449 | 0.01017 | -0.015 | -44.204
-8.5 | -0.464 | 0.00913 | -0.015 | -50.87
-8 | -0.466 | 0.00683 | -0.015 | -68.236
-7.5 | -0.46 | 0.00716 | -0.015 | -64.212
-7 | -0.445 | 0.008 | -0.014 | -55.69
-6.5 | -0.423 | 0.00815 | -0.014 | -51.892
-6 | -0.393 | 0.00833 | -0.014 | -47.187
-5.5 | -0.357 | 0.00811 | -0.014 | -43.965
-5 | -0.314 | 0.00679 | -0.014 | -46.285
-4.5 | -0.267 | 0.00642 | -0.014 | -41.584
-4 | -0.215 | 0.00613 | -0.013 | -35.136
-3.5 | -0.16 | 0.00592 | -0.013 | -27.067
-3 | -0.103 | 0.00573 | -0.013 | -17.917
-2.5 | -0.043 | 0.00558 | -0.013 | -7.718
-2 | 0.018 | 0.00548 | -0.013 | 3.279
-1.5 | 0.08 | 0.00541 | -0.013 | 14.778
-1 | 0.143 | 0.00536 | -0.013 | 26.726
-0.5 | 0.206 | 0.00533 | -0.013 | 38.667
0 | 0.268 | 0.00506 | -0.013 | 53.012
0.5 | 0.331 | 0.00505 | -0.013 | 65.488
1 | 0.394 | 0.00503 | -0.013 | 78.234
1.5 | 0.456 | 0.0051 | -0.013 | 89.522
2 | 0.519 | 0.00506 | -0.013 | 102.514
2.5 | 0.581 | 0.00516 | -0.013 | 112.662
3 | 0.644 | 0.00522 | -0.013 | 123.344
3.5 | 0.706 | 0.00519 | -0.013 | 136.037
4 | 0.769 | 0.00523 | -0.013 | 146.951
4.5 | 0.831 | 0.00523 | -0.013 | 158.95
5 | 0.893 | 0.0053 | -0.013 | 168.568
5.5 | 0.956 | 0.00561 | -0.013 | 170.46
6 | 1.018 | 0.00579 | -0.013 | 175.743
6.5 | 1.08 | 0.00603 | -0.014 | 178.969
7 | 1.142 | 0.00624 | -0.014 | 182.994
7.5 | 1.204 | 0.00628 | -0.014 | 191.707
8 | 1.266 | 0.00648 | -0.014 | 195.505
8.5 | 1.328 | 0.00702 | -0.014 | 189.186
9 | 1.39 | 0.00724 | -0.014 | 191.884
9.5 | 1.451 | 0.00765 | -0.015 | 189.617
10 | 1.513 | 0.00808 | -0.015 | 187.249
10.5 | 1.529 | 0.04854 | -0.015 | 31.498
11 | 1.574 | 0.04861 | -0.015 | 32.377
11.5 | 1.62 | 0.04512 | -0.015 | 35.91
12 | 1.664 | 0.04512 | -0.015 | 36.879
12.5 | 1.708 | 0.04466 | -0.015 | 38.254
13 | 1.752 | 0.05188 | -0.015 | 33.771
13.5 | 1.797 | 0.05093 | -0.015 | 35.283
14 | 1.84 | 0.05053 | -0.016 | 36.414
14.5 | 1.883 | 0.05513 | -0.016 | 34.144
15 | 1.92 | 0.0577 | -0.016 | 33.28
15.5 | 1.957 | 0.06095 | -0.016 | 32.105
16 | 2.001 | 0.06881 | -0.016 | 29.088
16.5 | 2.046 | 0.06754 | -0.016 | 30.294
17 | 2.092 | 0.07506 | -0.016 | 27.865
17.5 | 2.137 | 0.0833 | -0.017 | 25.651
18 | 2.182 | 0.07656 | -0.017 | 28.497
18.5 | 2.227 | 0.08452 | -0.017 | 26.346
19 | 2.27 | 0.09429 | -0.017 | 24.077
19.5 | 2.314 | 0.09451 | -0.018 | 24.484
20 | 2.358 | 0.11686 | -0.018 | 20.176

## 110. Re 10M Mach 0.25 (2)
BIGFOIL.COM POLAR EXPORT
mh82
MH 82 13.31% |  |  |  | Cl Max: | 1.8646 | at alpha= | 14 | deg
XFOIL ncrit=9 |  |  |  | L/D Max: | 200.858 | at alpha= | 8.5 | deg
Re: | 10000000 |  |  | Cd Min: | 0.18637 | at alpha= | -15 | deg
Mach: | 0.25 |  |  | Cl=0 at alpha= | -2.2317 | deg
|  |  |  | @ Cl=0.1, Cd= | 0.0063719
|  |  |  | @ Cl=0.4, Cd= | 0.0058159
|  |  |  | @ Cl=0.6, Cd= | 0.0053818
alpha (deg) | Cl | Cd | Cm | Cl/Cd
-15 | -0.5464 | 0.18637 | 0.0539 | -2.9318
-14.5 | -0.5275 | 0.17902 | 0.0498 | -2.9466
-14 | -0.5092 | 0.17152 | 0.0458 | -2.9688
-13.5 | -0.4921 | 0.16371 | 0.0417 | -3.0059
-11.5 | -0.7384 | 0.06947 | -0.0139 | -10.629
-11 | -0.7792 | 0.05634 | -0.027 | -13.8303
-10.5 | -0.8517 | 0.03842 | -0.0334 | -22.1681
-10 | -0.8948 | 0.02227 | -0.0325 | -40.1796
-9.5 | -0.8619 | 0.01738 | -0.03 | -49.5915
-9 | -0.8154 | 0.01431 | -0.0278 | -56.9811
-8.5 | -0.7618 | 0.01236 | -0.0259 | -61.6343
-8 | -0.7046 | 0.011 | -0.0243 | -64.0545
-7.5 | -0.6457 | 0.00999 | -0.0229 | -64.6346
-7 | -0.5856 | 0.00923 | -0.0217 | -63.4453
-6.5 | -0.5249 | 0.00863 | -0.0206 | -60.8227
-6 | -0.4639 | 0.00813 | -0.0197 | -57.0603
-5.5 | -0.4026 | 0.00774 | -0.0189 | -52.0155
-5 | -0.3411 | 0.00741 | -0.0183 | -46.0324
-4.5 | -0.2795 | 0.00716 | -0.0177 | -39.0363
-4 | -0.2179 | 0.00698 | -0.0173 | -31.2178
-3.5 | -0.1562 | 0.00686 | -0.0169 | -22.7697
-3 | -0.0945 | 0.00672 | -0.0166 | -14.0625
-2.5 | -0.033 | 0.00657 | -0.0164 | -5.0228
-2 | 0.0285 | 0.00648 | -0.0162 | 4.3981
-1.5 | 0.09 | 0.00638 | -0.0161 | 14.1066
-1 | 0.1515 | 0.00633 | -0.016 | 23.9336
-0.5 | 0.2129 | 0.00621 | -0.016 | 34.2834
0 | 0.2739 | 0.00607 | -0.016 | 45.1236
0.5 | 0.3351 | 0.00593 | -0.016 | 56.5093
1 | 0.3961 | 0.00583 | -0.0161 | 67.9417
1.5 | 0.4569 | 0.00561 | -0.0163 | 81.4439
2 | 0.5179 | 0.00549 | -0.0164 | 94.3352
2.5 | 0.5788 | 0.00542 | -0.0166 | 106.7897
3 | 0.6398 | 0.00531 | -0.0168 | 120.4896
3.5 | 0.7005 | 0.00519 | -0.017 | 134.9711
4 | 0.7607 | 0.00509 | -0.0171 | 149.4499
4.5 | 0.8203 | 0.005 | -0.0169 | 164.06
5 | 0.8801 | 0.00507 | -0.0167 | 173.5897
5.5 | 0.9382 | 0.00523 | -0.0162 | 179.3881
6 | 0.9985 | 0.00535 | -0.0161 | 186.6355
6.5 | 1.0694 | 0.00554 | -0.0184 | 193.0325
7 | 1.13 | 0.0058 | -0.0185 | 194.8276
7.5 | 1.1907 | 0.00599 | -0.0186 | 198.7813
8 | 1.2508 | 0.0063 | -0.0186 | 198.5397
8.5 | 1.3116 | 0.00653 | -0.0187 | 200.8576
9 | 1.3714 | 0.00689 | -0.0187 | 199.0421
9.5 | 1.4318 | 0.00717 | -0.0187 | 199.6932
10 | 1.4908 | 0.00761 | -0.0186 | 195.9001
10.5 | 1.5505 | 0.00796 | -0.0185 | 194.7864
11 | 1.6088 | 0.00844 | -0.0183 | 190.6161
11.5 | 1.6656 | 0.00903 | -0.0179 | 184.4518
12 | 1.7208 | 0.00972 | -0.0173 | 177.037
12.5 | 1.7689 | 0.01091 | -0.016 | 162.1357
13 | 1.8116 | 0.0123 | -0.0141 | 147.2846
13.5 | 1.8483 | 0.0138 | -0.0115 | 133.9348
14 | 1.8646 | 0.01571 | -0.0065 | 118.6887
14.5 | 1.8515 | 0.01841 | 0.0004 | 100.5703
15 | 1.8379 | 0.02383 | 0.0017 | 77.1255
15.5 | 1.8257 | 0.03259 | -0.0036 | 56.0203
16 | 1.8187 | 0.03925 | -0.0053 | 46.3363
16.5 | 1.7614 | 0.05083 | -0.0079 | 34.6528
17 | 1.7102 | 0.06202 | -0.0104 | 27.575
17.5 | 1.649 | 0.0732 | -0.011 | 22.5273
18 | 1.6157 | 0.08299 | -0.0135 | 19.4686
18.5 | 1.558 | 0.09765 | -0.02 | 15.9549
19 | 1.5341 | 0.10851 | -0.0254 | 14.1379

## 111. Re 10M Mach 0.50 (1)
BIGFOIL.COM POLAR EXPORT
mh82
MH 82 13.31% |  |  |  | Cl Max: | 2.538 | at alpha= | 20 | deg
JavaFoil+Calcfoil stall+Eppler ext transition |  |  |  | L/D Max: | 126.324 | at alpha= | 7 | deg
Re: | 10000000 |  |  | Cd Min: | 0.00559 | at alpha= | 0 | deg
Mach: | 0.5 |  |  | Cl=0 at alpha= | -2.1492 | deg
|  |  |  | @ Cl=0.1, Cd= | 0.0057222
|  |  |  | @ Cl=0.4, Cd= | 0.0058229
|  |  |  | @ Cl=0.6, Cd= | 0.0065129
alpha (deg) | Cl | Cd | Cm | Cl/Cd
-20 | -0.956 | 0.15605 | -0.017 | -6.127
-19.5 | -0.931 | 0.15026 | -0.016 | -6.195
-19 | -0.908 | 0.14613 | -0.016 | -6.212
-18.5 | -0.883 | 0.13761 | -0.016 | -6.416
-18 | -0.858 | 0.12978 | -0.016 | -6.609
-17.5 | -0.831 | 0.12511 | -0.015 | -6.64
-17 | -0.804 | 0.12094 | -0.015 | -6.649
-16.5 | -0.777 | 0.11743 | -0.014 | -6.618
-16 | -0.75 | 0.11442 | -0.013 | -6.551
-15.5 | -0.723 | 0.1091 | -0.013 | -6.624
-15 | -0.697 | 0.10678 | -0.012 | -6.525
-14.5 | -0.671 | 0.1091 | -0.012 | -6.153
-14 | -0.646 | 0.10052 | -0.012 | -6.429
-13.5 | -0.619 | 0.0952 | -0.012 | -6.506
-13 | -0.592 | 0.09097 | -0.011 | -6.513
-12.5 | -0.565 | 0.0878 | -0.011 | -6.435
-12 | -0.537 | 0.08389 | -0.01 | -6.406
-11.5 | -0.511 | 0.08042 | -0.01 | -6.352
-11 | -0.484 | 0.07619 | -0.009 | -6.358
-10.5 | -0.458 | 0.07629 | -0.009 | -6.003
-10 | -0.432 | 0.06753 | -0.009 | -6.394
-9.5 | -0.408 | 0.05867 | -0.01 | -6.95
-9 | -0.385 | 0.05066 | -0.011 | -7.593
-8.5 | -0.365 | 0.04014 | -0.012 | -9.102
-8 | -0.396 | 0.01038 | -0.016 | -38.121
-7.5 | -0.297 | 0.04875 | -0.009 | -6.092
-7 | -0.327 | 0.01063 | -0.016 | -30.734
-6.5 | -0.299 | 0.00984 | -0.016 | -30.333
-6 | -0.266 | 0.00919 | -0.016 | -28.963
-5.5 | -0.232 | 0.00883 | -0.015 | -26.281
-5 | -0.198 | 0.00727 | -0.015 | -27.224
-4.5 | -0.163 | 0.0068 | -0.015 | -24.035
-4 | -0.181 | 0.00649 | -0.015 | -27.867
-3.5 | -0.161 | 0.00621 | -0.015 | -25.972
-3 | -0.109 | 0.00602 | -0.015 | -18.104
-2.5 | -0.047 | 0.00585 | -0.015 | -8.006
-2 | 0.02 | 0.00576 | -0.014 | 3.442
-1.5 | 0.089 | 0.00573 | -0.014 | 15.489
-1 | 0.16 | 0.00568 | -0.014 | 28.23
-0.5 | 0.23 | 0.00569 | -0.014 | 40.461
0 | 0.3 | 0.00559 | -0.014 | 53.713
0.5 | 0.37 | 0.00575 | -0.014 | 64.378
1 | 0.44 | 0.00592 | -0.014 | 74.355
1.5 | 0.51 | 0.00621 | -0.014 | 82.099
2 | 0.58 | 0.00641 | -0.014 | 90.455
2.5 | 0.65 | 0.00677 | -0.014 | 95.917
3 | 0.72 | 0.00735 | -0.014 | 97.936
3.5 | 0.789 | 0.00905 | -0.014 | 87.195
4 | 0.859 | 0.01013 | -0.014 | 84.79
4.5 | 0.929 | 0.00977 | -0.015 | 95.072
5 | 0.999 | 0.00984 | -0.015 | 101.458
5.5 | 1.068 | 0.01013 | -0.015 | 105.453
6 | 1.138 | 0.01028 | -0.015 | 110.641
6.5 | 1.207 | 0.01041 | -0.015 | 115.973
7 | 1.277 | 0.01011 | -0.015 | 126.324
7.5 | 1.309 | 0.05627 | -0.015 | 23.27
8 | 1.363 | 0.05411 | -0.015 | 25.182
8.5 | 1.418 | 0.05018 | -0.015 | 28.252
9 | 1.473 | 0.04666 | -0.015 | 31.563
9.5 | 1.527 | 0.04306 | -0.015 | 35.471
10 | 1.576 | 0.0481 | -0.015 | 32.766
10.5 | 1.626 | 0.0462 | -0.015 | 35.186
11 | 1.673 | 0.04493 | -0.015 | 37.248
11.5 | 1.719 | 0.04469 | -0.015 | 38.469
12 | 1.764 | 0.04503 | -0.015 | 39.183
12.5 | 1.81 | 0.04396 | -0.015 | 41.175
13 | 1.852 | 0.04659 | -0.015 | 39.749
13.5 | 1.875 | 0.08961 | -0.015 | 20.919
14 | 1.922 | 0.10035 | -0.015 | 19.155
14.5 | 1.982 | 0.09776 | -0.015 | 20.278
15 | 2.038 | 0.09964 | -0.016 | 20.457
15.5 | 2.066 | 0.12391 | -0.015 | 16.67
16 | 2.12 | 0.133 | -0.016 | 15.937
16.5 | 2.151 | 0.16121 | -0.015 | 13.343
17 | 2.212 | 0.16726 | -0.016 | 13.223
17.5 | 2.25 | 0.19983 | -0.015 | 11.258
18 | 2.311 | 0.20326 | -0.016 | 11.371
18.5 | 2.373 | 0.20596 | -0.016 | 11.52
19 | 2.432 | 0.21259 | -0.017 | 11.44
19.5 | 2.48 | 0.23628 | -0.017 | 10.495
20 | 2.538 | 0.23979 | -0.018 | 10.586

## 112. Re 10M Mach 0.50 (2)
BIGFOIL.COM POLAR EXPORT
mh82
MH 82 13.31% |  |  |  | Cl Max: | 2.0499 | at alpha= | 13 | deg
XFOIL ncrit=9 |  |  |  | L/D Max: | 199.136 | at alpha= | 7.5 | deg
Re: | 10000000 |  |  | Cd Min: | 0.24871 | at alpha= | -18 | deg
Mach: | 0.5 |  |  | Cl=0 at alpha= | -2.2551 | deg
|  |  |  | @ Cl=0.1, Cd= | 0.0066502
|  |  |  | @ Cl=0.4, Cd= | 0.0061862
|  |  |  | @ Cl=0.6, Cd= | 0.0058515
alpha (deg) | Cl | Cd | Cm | Cl/Cd
-18 | -0.7238 | 0.24871 | 0.0951 | -2.9102
-17.5 | -0.6969 | 0.24251 | 0.0904 | -2.8737
-17 | -0.6716 | 0.23445 | 0.0854 | -2.8646
-16.5 | -0.647 | 0.22629 | 0.0805 | -2.8592
-16 | -0.6219 | 0.21824 | 0.0756 | -2.8496
-15.5 | -0.5963 | 0.20987 | 0.0708 | -2.8413
-15 | -0.5717 | 0.20178 | 0.0661 | -2.8333
-14.5 | -0.5472 | 0.19376 | 0.0614 | -2.8241
-14 | -0.5233 | 0.18574 | 0.0568 | -2.8174
-13.5 | -0.4999 | 0.17763 | 0.0523 | -2.8143
-13 | -0.4769 | 0.16957 | 0.0478 | -2.8124
-12.5 | -0.4543 | 0.16154 | 0.0434 | -2.8123
-12 | -0.4365 | 0.15257 | 0.0386 | -2.861
-11.5 | -0.4165 | 0.14422 | 0.0341 | -2.8879
-11 | -0.3983 | 0.1357 | 0.0296 | -2.9352
-10.5 | -0.3844 | 0.12618 | 0.0247 | -3.0464
-10 | -0.3691 | 0.11763 | 0.0201 | -3.1378
-9.5 | -0.3578 | 0.10845 | 0.0152 | -3.2992
-8.5 | -0.3358 | 0.09169 | 0.006 | -3.6623
-8 | -0.3249 | 0.08409 | 0.0017 | -3.8637
-7.5 | -0.3119 | 0.07735 | -0.0022 | -4.0323
-7 | -0.3119 | 0.06904 | -0.0072 | -4.5177
-6.5 | -0.3167 | 0.06129 | -0.0121 | -5.1672
-6 | -0.3358 | 0.05126 | -0.0214 | -6.5509
-5.5 | -0.3265 | 0.04101 | -0.0281 | -7.9615
-5 | -0.3166 | 0.02845 | -0.0315 | -11.1283
-4.5 | -0.2952 | 0.01714 | -0.0302 | -17.2229
-4 | -0.2484 | 0.01034 | -0.0268 | -24.0232
-3.5 | -0.1812 | 0.00813 | -0.0242 | -22.2878
-3 | -0.1089 | 0.00732 | -0.0224 | -14.877
-2.5 | -0.0357 | 0.00699 | -0.0211 | -5.1073
-2 | 0.0372 | 0.00678 | -0.0201 | 5.4867
-1.5 | 0.1098 | 0.00663 | -0.0194 | 16.5611
-1 | 0.1822 | 0.00657 | -0.0188 | 27.7321
-0.5 | 0.2544 | 0.00649 | -0.0184 | 39.1988
0 | 0.3259 | 0.00637 | -0.018 | 51.1617
0.5 | 0.3973 | 0.00619 | -0.0178 | 64.1842
1 | 0.4689 | 0.00609 | -0.0176 | 76.9951
1.5 | 0.5401 | 0.00596 | -0.0175 | 90.6208
2 | 0.6119 | 0.00583 | -0.0174 | 104.9571
2.5 | 0.6838 | 0.00576 | -0.0173 | 118.7153
3 | 0.7556 | 0.00572 | -0.0171 | 132.0979
3.5 | 0.828 | 0.00561 | -0.0169 | 147.5936
4 | 0.8994 | 0.00552 | -0.0165 | 162.9348
4.5 | 0.971 | 0.00558 | -0.0157 | 174.0143
5 | 1.0434 | 0.0057 | -0.0148 | 183.0526
5.5 | 1.1138 | 0.00594 | -0.0134 | 187.5084
6 | 1.1927 | 0.00618 | -0.0134 | 192.9935
6.5 | 1.279 | 0.00648 | -0.0146 | 197.3765
7 | 1.3532 | 0.00687 | -0.0134 | 196.9723
7.5 | 1.4298 | 0.00718 | -0.0121 | 199.1365
8 | 1.5057 | 0.00765 | -0.0107 | 196.8235
8.5 | 1.5834 | 0.00805 | -0.009 | 196.6957
9 | 1.6594 | 0.00864 | -0.0071 | 192.0602
9.5 | 1.7373 | 0.00914 | -0.0049 | 190.0766
10 | 1.8113 | 0.00991 | -0.0022 | 182.775
10.5 | 1.8868 | 0.01058 | 0.0008 | 178.3365
11 | 1.9553 | 0.01156 | 0.0046 | 169.1436
11.5 | 2.0147 | 0.01278 | 0.0093 | 157.6448
12 | 2.0417 | 0.01441 | 0.0169 | 141.6863
12.5 | 2.0361 | 0.01887 | 0.0211 | 107.9014
13 | 2.0499 | 0.02473 | 0.0202 | 82.8912
13.5 | 2.0156 | 0.03386 | 0.0177 | 59.5275
14 | 1.9481 | 0.0445 | 0.0155 | 43.7775
14.5 | 1.8397 | 0.05786 | 0.0119 | 31.7957
15 | 1.74 | 0.07068 | 0.0089 | 24.618
16 | 1.6185 | 0.09597 | -0.0037 | 16.8646
16.5 | 1.5676 | 0.10942 | -0.012 | 14.3264
17 | 1.5248 | 0.12281 | -0.0206 | 12.4159
17.5 | 1.4925 | 0.13554 | -0.0291 | 11.0115
18 | 1.4742 | 0.147 | -0.0367 | 10.0286

## 113. Re 12M Mach 0.00 (1)
BIGFOIL.COM POLAR EXPORT
mh82
MH 82 13.31% |  |  |  | Cl Max: | 2.32 | at alpha= | 20 | deg
JavaFoil+Calcfoil stall+Eppler ext transition |  |  |  | L/D Max: | 217.811 | at alpha= | 9.5 | deg
Re: | 12000000 |  |  | Cd Min: | 0.0049 | at alpha= | 0 | deg
Mach: | 0 |  |  | Cl=0 at alpha= | -2.1441 | deg
|  |  |  | @ Cl=0.1, Cd= | 0.0051928
|  |  |  | @ Cl=0.4, Cd= | 0.0049031
|  |  |  | @ Cl=0.6, Cd= | 0.0049708
alpha (deg) | Cl | Cd | Cm | Cl/Cd
-15 | -0.422 | 0.08548 | -0.012 | -4.942
-14.5 | -0.435 | 0.07964 | -0.012 | -5.468
-14 | -0.448 | 0.07401 | -0.012 | -6.054
-13.5 | -0.46 | 0.06858 | -0.012 | -6.706
-13 | -0.469 | 0.06524 | -0.012 | -7.195
-12.5 | -0.48 | 0.05974 | -0.012 | -8.029
-12 | -0.49 | 0.05329 | -0.012 | -9.19
-11.5 | -0.514 | 0.03557 | -0.013 | -14.446
-11 | -0.56 | 0.01429 | -0.015 | -39.221
-10.5 | -0.576 | 0.01074 | -0.015 | -53.646
-10 | -0.582 | 0.00933 | -0.015 | -62.369
-9.5 | -0.576 | 0.00878 | -0.015 | -65.631
-9 | -0.565 | 0.00589 | -0.015 | -95.969
-8.5 | -0.549 | 0.00612 | -0.015 | -89.725
-8 | -0.529 | 0.00649 | -0.014 | -81.502
-7.5 | -0.504 | 0.00677 | -0.014 | -74.528
-7 | -0.475 | 0.00758 | -0.014 | -62.664
-6.5 | -0.441 | 0.00775 | -0.014 | -56.853
-6 | -0.402 | 0.00792 | -0.014 | -50.821
-5.5 | -0.36 | 0.0077 | -0.013 | -46.721
-5 | -0.313 | 0.00653 | -0.013 | -48.033
-4.5 | -0.264 | 0.0062 | -0.013 | -42.581
-4 | -0.212 | 0.00591 | -0.013 | -35.769
-3.5 | -0.157 | 0.00572 | -0.013 | -27.388
-3 | -0.1 | 0.00549 | -0.013 | -18.222
-2.5 | -0.042 | 0.00537 | -0.013 | -7.798
-2 | 0.017 | 0.00532 | -0.013 | 3.282
-1.5 | 0.078 | 0.0052 | -0.012 | 14.912
-1 | 0.139 | 0.00518 | -0.012 | 26.787
-0.5 | 0.199 | 0.00494 | -0.012 | 40.352
0 | 0.26 | 0.0049 | -0.012 | 53.038
0.5 | 0.321 | 0.00491 | -0.012 | 65.307
1 | 0.381 | 0.0049 | -0.012 | 77.802
1.5 | 0.442 | 0.00491 | -0.012 | 89.972
2 | 0.502 | 0.00493 | -0.012 | 101.777
2.5 | 0.563 | 0.00494 | -0.012 | 113.906
3 | 0.623 | 0.00499 | -0.012 | 124.944
3.5 | 0.684 | 0.00496 | -0.012 | 137.843
4 | 0.744 | 0.00501 | -0.013 | 148.639
4.5 | 0.805 | 0.00503 | -0.013 | 160.027
5 | 0.865 | 0.0051 | -0.013 | 169.697
5.5 | 0.925 | 0.00518 | -0.013 | 178.772
6 | 0.985 | 0.00529 | -0.013 | 186.451
6.5 | 1.046 | 0.00547 | -0.013 | 191.115
7 | 1.106 | 0.00563 | -0.013 | 196.556
7.5 | 1.166 | 0.00583 | -0.013 | 199.878
8 | 1.226 | 0.00576 | -0.014 | 212.694
8.5 | 1.286 | 0.00605 | -0.014 | 212.507
9 | 1.346 | 0.00618 | -0.014 | 217.807
9.5 | 1.405 | 0.00645 | -0.014 | 217.811
10 | 1.465 | 0.0068 | -0.014 | 215.366
10.5 | 1.524 | 0.00723 | -0.015 | 210.844
11 | 1.553 | 0.04589 | -0.015 | 33.832
11.5 | 1.591 | 0.0384 | -0.015 | 41.425
12 | 1.634 | 0.03794 | -0.015 | 43.057
12.5 | 1.677 | 0.04317 | -0.015 | 38.85
13 | 1.721 | 0.04224 | -0.015 | 40.742
13.5 | 1.765 | 0.04103 | -0.015 | 43.016
14 | 1.808 | 0.04684 | -0.015 | 38.591
14.5 | 1.85 | 0.04366 | -0.016 | 42.36
15 | 1.887 | 0.04504 | -0.016 | 41.899
15.5 | 1.93 | 0.05081 | -0.016 | 37.981
16 | 1.967 | 0.0525 | -0.016 | 37.475
16.5 | 2.011 | 0.05823 | -0.016 | 34.534
17 | 2.055 | 0.05672 | -0.016 | 36.235
17.5 | 2.1 | 0.05886 | -0.017 | 35.676
18 | 2.144 | 0.06408 | -0.017 | 33.458
18.5 | 2.189 | 0.0627 | -0.017 | 34.907
19 | 2.233 | 0.0679 | -0.017 | 32.879
19.5 | 2.277 | 0.07328 | -0.018 | 31.068
20 | 2.32 | 0.07886 | -0.018 | 29.423

## 114. Re 12M Mach 0.00 (2)
BIGFOIL.COM POLAR EXPORT
mh82
MH 82 13.31% |  |  |  | Cl Max: | 1.8434 | at alpha= | 16.5 | deg
XFOIL ncrit=9 |  |  |  | L/D Max: | 206.066 | at alpha= | 8.5 | deg
Re: | 12000000 |  |  | Cd Min: | 0.12759 | at alpha= | -16 | deg
Mach: | 0 |  |  | Cl=0 at alpha= | -2.2206 | deg
|  |  |  | @ Cl=0.1, Cd= | 0.0061471
|  |  |  | @ Cl=0.4, Cd= | 0.0055845
|  |  |  | @ Cl=0.6, Cd= | 0.0052378
alpha (deg) | Cl | Cd | Cm | Cl/Cd
-16 | -0.8001 | 0.12759 | 0.0235 | -6.2709
-15.5 | -0.8911 | 0.09907 | 0.0047 | -8.9947
-15 | -1.2354 | 0.03359 | -0.0421 | -36.7788
-14.5 | -1.2434 | 0.03056 | -0.0364 | -40.6872
-14 | -1.2356 | 0.02638 | -0.0332 | -46.8385
-13.5 | -1.2115 | 0.02301 | -0.0307 | -52.651
-13 | -1.1757 | 0.02057 | -0.0287 | -57.1561
-12.5 | -1.1344 | 0.01857 | -0.027 | -61.0878
-12 | -1.0907 | 0.01666 | -0.0254 | -65.4682
-11.5 | -1.0428 | 0.01524 | -0.0241 | -68.4252
-11 | -0.9931 | 0.01397 | -0.023 | -71.088
-10.5 | -0.9419 | 0.01284 | -0.0219 | -73.3567
-10 | -0.8893 | 0.01187 | -0.021 | -74.92
-9.5 | -0.8355 | 0.01104 | -0.0201 | -75.6793
-9 | -0.781 | 0.01028 | -0.0194 | -75.9728
-8.5 | -0.7257 | 0.00963 | -0.0187 | -75.3583
-8 | -0.6698 | 0.00906 | -0.0181 | -73.9294
-7.5 | -0.6134 | 0.00857 | -0.0176 | -71.5753
-7 | -0.5565 | 0.00813 | -0.0171 | -68.4502
-6.5 | -0.4992 | 0.00774 | -0.0167 | -64.4961
-6 | -0.4416 | 0.00742 | -0.0163 | -59.5148
-5.5 | -0.3837 | 0.00717 | -0.016 | -53.5146
-5 | -0.3257 | 0.00693 | -0.0158 | -46.9986
-4.5 | -0.2673 | 0.00678 | -0.0156 | -39.4248
-4 | -0.2087 | 0.00666 | -0.0155 | -31.3363
-3.5 | -0.1501 | 0.00656 | -0.0154 | -22.8811
-3 | -0.0915 | 0.00645 | -0.0153 | -14.186
-2.5 | -0.0328 | 0.00632 | -0.0152 | -5.1899
-2 | 0.0259 | 0.00625 | -0.0152 | 4.144
-1.5 | 0.0848 | 0.00616 | -0.0152 | 13.7662
-1 | 0.1436 | 0.00611 | -0.0153 | 23.5025
-0.5 | 0.2023 | 0.006 | -0.0153 | 33.7167
0 | 0.2609 | 0.00589 | -0.0154 | 44.2954
0.5 | 0.3195 | 0.00574 | -0.0155 | 55.662
1 | 0.378 | 0.00566 | -0.0157 | 66.7845
1.5 | 0.4363 | 0.00546 | -0.0159 | 79.9084
2 | 0.4948 | 0.00536 | -0.0161 | 92.3134
2.5 | 0.5531 | 0.00531 | -0.0164 | 104.162
3 | 0.6116 | 0.00522 | -0.0166 | 117.1648
3.5 | 0.6697 | 0.0051 | -0.0169 | 131.3137
4 | 0.7277 | 0.00509 | -0.0172 | 142.9666
4.5 | 0.7849 | 0.00487 | -0.0174 | 161.1704
5 | 0.842 | 0.00485 | -0.0174 | 173.6082
5.5 | 0.8986 | 0.00497 | -0.0174 | 180.8048
6 | 0.9541 | 0.00505 | -0.0171 | 188.9307
6.5 | 1.0113 | 0.00518 | -0.0173 | 195.2317
7 | 1.0761 | 0.00541 | -0.0193 | 198.9094
7.5 | 1.1333 | 0.00558 | -0.0196 | 203.1004
8 | 1.1898 | 0.00585 | -0.0199 | 203.3846
8.5 | 1.2467 | 0.00605 | -0.0203 | 206.0661
9 | 1.3028 | 0.00637 | -0.0207 | 204.5212
9.5 | 1.3591 | 0.00661 | -0.0211 | 205.6127
10 | 1.4144 | 0.00698 | -0.0214 | 202.6361
10.5 | 1.4697 | 0.00729 | -0.0218 | 201.6049
11 | 1.5241 | 0.00769 | -0.0221 | 198.1925
11.5 | 1.5774 | 0.00816 | -0.0223 | 193.3088
12 | 1.6269 | 0.00902 | -0.0221 | 180.3659
12.5 | 1.6739 | 0.01002 | -0.0217 | 167.0559
13 | 1.7172 | 0.01122 | -0.0209 | 153.0481
13.5 | 1.7607 | 0.01223 | -0.0201 | 143.9657
14 | 1.7942 | 0.01378 | -0.0182 | 130.2032
14.5 | 1.8278 | 0.015 | -0.0163 | 121.8533
15 | 1.8312 | 0.01677 | -0.01 | 109.195
15.5 | 1.8258 | 0.01934 | -0.005 | 94.4054
16 | 1.829 | 0.02293 | -0.0036 | 79.7645
16.5 | 1.8434 | 0.02867 | -0.0083 | 64.2972
17 | 1.8358 | 0.03551 | -0.0109 | 51.6981
17.5 | 1.8095 | 0.04406 | -0.013 | 41.069
18 | 1.7829 | 0.05264 | -0.0149 | 33.8697
18.5 | 1.7302 | 0.0646 | -0.0176 | 26.7833
19 | 1.6897 | 0.07455 | -0.0189 | 22.6653
19.5 | 1.6439 | 0.08443 | -0.0193 | 19.4706
20 | 1.6 | 0.09757 | -0.0248 | 16.3985

## 115. Re 12M Mach 0.10 (1)
BIGFOIL.COM POLAR EXPORT
mh82
MH 82 13.31% |  |  |  | Cl Max: | 2.327 | at alpha= | 20 | deg
JavaFoil+Calcfoil stall+Eppler ext transition |  |  |  | L/D Max: | 214.919 | at alpha= | 9 | deg
Re: | 12000000 |  |  | Cd Min: | 0.00486 | at alpha= | 1.5 | deg
Mach: | 0.1 |  |  | Cl=0 at alpha= | -2.15 | deg
|  |  |  | @ Cl=0.1, Cd= | 0.0052029
|  |  |  | @ Cl=0.4, Cd= | 0.0049033
|  |  |  | @ Cl=0.6, Cd= | 0.0049983
alpha (deg) | Cl | Cd | Cm | Cl/Cd
-15 | -0.38 | 0.0876 | -0.012 | -4.34
-14.5 | -0.395 | 0.0823 | -0.012 | -4.799
-14 | -0.41 | 0.0765 | -0.012 | -5.357
-13.5 | -0.424 | 0.07083 | -0.012 | -5.991
-13 | -0.438 | 0.06529 | -0.012 | -6.709
-12.5 | -0.449 | 0.06259 | -0.012 | -7.168
-12 | -0.465 | 0.05271 | -0.012 | -8.813
-11.5 | -0.479 | 0.04393 | -0.013 | -10.911
-11 | -0.507 | 0.02686 | -0.014 | -18.885
-10.5 | -0.542 | 0.0137 | -0.015 | -39.522
-10 | -0.564 | 0.00959 | -0.015 | -58.786
-9.5 | -0.562 | 0.00892 | -0.015 | -63.011
-9 | -0.554 | 0.0086 | -0.015 | -64.421
-8.5 | -0.541 | 0.00612 | -0.015 | -88.312
-8 | -0.523 | 0.00655 | -0.014 | -79.757
-7.5 | -0.5 | 0.00675 | -0.014 | -74.074
-7 | -0.472 | 0.00762 | -0.014 | -61.932
-6.5 | -0.439 | 0.00779 | -0.014 | -56.398
-6 | -0.402 | 0.00796 | -0.014 | -50.473
-5.5 | -0.36 | 0.00773 | -0.013 | -46.509
-5 | -0.314 | 0.00655 | -0.013 | -47.951
-4.5 | -0.265 | 0.00621 | -0.013 | -42.586
-4 | -0.212 | 0.00593 | -0.013 | -35.771
-3.5 | -0.157 | 0.00573 | -0.013 | -27.444
-3 | -0.1 | 0.0055 | -0.013 | -18.271
-2.5 | -0.042 | 0.00543 | -0.013 | -7.748
-2 | 0.018 | 0.00532 | -0.013 | 3.293
-1.5 | 0.078 | 0.00521 | -0.013 | 14.961
-1 | 0.14 | 0.00519 | -0.012 | 26.869
-0.5 | 0.2 | 0.00497 | -0.012 | 40.281
0 | 0.261 | 0.00494 | -0.012 | 52.91
0.5 | 0.322 | 0.00492 | -0.012 | 65.462
1 | 0.383 | 0.00492 | -0.012 | 77.876
1.5 | 0.444 | 0.00486 | -0.012 | 91.245
2 | 0.505 | 0.00489 | -0.012 | 103.181
2.5 | 0.566 | 0.00497 | -0.012 | 113.775
3 | 0.626 | 0.00502 | -0.012 | 124.695
3.5 | 0.687 | 0.005 | -0.013 | 137.492
4 | 0.748 | 0.00505 | -0.013 | 148.096
4.5 | 0.809 | 0.00507 | -0.013 | 159.338
5 | 0.869 | 0.00514 | -0.013 | 169.129
5.5 | 0.93 | 0.00523 | -0.013 | 177.642
6 | 0.99 | 0.00535 | -0.013 | 185.074
6.5 | 1.051 | 0.00554 | -0.013 | 189.65
7 | 1.111 | 0.00573 | -0.013 | 193.887
7.5 | 1.172 | 0.00592 | -0.013 | 197.845
8 | 1.232 | 0.00586 | -0.014 | 210.15
8.5 | 1.292 | 0.00616 | -0.014 | 209.934
9 | 1.352 | 0.00629 | -0.014 | 214.919
9.5 | 1.412 | 0.00658 | -0.014 | 214.546
10 | 1.472 | 0.00695 | -0.014 | 211.714
10.5 | 1.532 | 0.0074 | -0.015 | 207.144
11 | 1.553 | 0.04243 | -0.015 | 36.607
11.5 | 1.595 | 0.04009 | -0.015 | 39.792
12 | 1.638 | 0.03957 | -0.015 | 41.404
12.5 | 1.682 | 0.03885 | -0.015 | 43.29
13 | 1.726 | 0.04427 | -0.015 | 38.982
13.5 | 1.77 | 0.043 | -0.015 | 41.166
14 | 1.813 | 0.04232 | -0.015 | 42.83
14.5 | 1.855 | 0.04582 | -0.016 | 40.484
15 | 1.893 | 0.04721 | -0.016 | 40.092
15.5 | 1.933 | 0.04755 | -0.016 | 40.659
16 | 1.973 | 0.05498 | -0.016 | 35.891
16.5 | 2.017 | 0.05392 | -0.016 | 37.41
17 | 2.062 | 0.05928 | -0.016 | 34.779
17.5 | 2.106 | 0.06151 | -0.017 | 34.244
18 | 2.15 | 0.06045 | -0.017 | 35.574
18.5 | 2.195 | 0.06558 | -0.017 | 33.472
19 | 2.239 | 0.07095 | -0.017 | 31.563
19.5 | 2.283 | 0.07658 | -0.018 | 29.816
20 | 2.327 | 0.07522 | -0.018 | 30.94

## 116. Re 12M Mach 0.10 (2)
BIGFOIL.COM POLAR EXPORT
mh82
MH 82 13.31% |  |  |  | Cl Max: | 1.839 | at alpha= | 16.5 | deg
XFOIL ncrit=9 |  |  |  | L/D Max: | 206 | at alpha= | 8.5 | deg
Re: | 12000000 |  |  | Cd Min: | 0.10427 | at alpha= | 20 | deg
Mach: | 0.1 |  |  | Cl=0 at alpha= | -2.2217 | deg
|  |  |  | @ Cl=0.1, Cd= | 0.0061578
|  |  |  | @ Cl=0.4, Cd= | 0.0056046
|  |  |  | @ Cl=0.6, Cd= | 0.0052546
alpha (deg) | Cl | Cd | Cm | Cl/Cd
-14.5 | -0.9043 | 0.0823 | -0.0066 | -10.9878
-14 | -1.0907 | 0.03881 | -0.0411 | -28.1036
-13.5 | -1.1638 | 0.03018 | -0.0355 | -38.562
-13 | -1.1523 | 0.02557 | -0.0327 | -45.0645
-12.5 | -1.1235 | 0.02218 | -0.0303 | -50.6537
-12 | -1.0891 | 0.01903 | -0.0282 | -57.2307
-11.5 | -1.0447 | 0.01702 | -0.0265 | -61.3807
-11 | -0.9973 | 0.01528 | -0.025 | -65.2683
-10.5 | -0.9475 | 0.0138 | -0.0236 | -68.6594
-10 | -0.8954 | 0.01259 | -0.0225 | -71.1199
-9.5 | -0.8418 | 0.01158 | -0.0215 | -72.6943
-9 | -0.7872 | 0.01068 | -0.0205 | -73.7079
-8.5 | -0.7316 | 0.00993 | -0.0197 | -73.6757
-8 | -0.6753 | 0.00928 | -0.019 | -72.7694
-7.5 | -0.6184 | 0.00873 | -0.0183 | -70.8362
-7 | -0.561 | 0.00825 | -0.0178 | -68
-6.5 | -0.5033 | 0.00783 | -0.0172 | -64.2784
-6 | -0.4452 | 0.00749 | -0.0168 | -59.4393
-5.5 | -0.3867 | 0.00722 | -0.0164 | -53.5596
-5 | -0.3282 | 0.00696 | -0.0161 | -47.1552
-4.5 | -0.2693 | 0.0068 | -0.0159 | -39.6029
-4 | -0.2102 | 0.00667 | -0.0157 | -31.5142
-3.5 | -0.1512 | 0.00657 | -0.0156 | -23.0137
-3 | -0.092 | 0.00647 | -0.0155 | -14.2195
-2.5 | -0.0329 | 0.00633 | -0.0154 | -5.1975
-2 | 0.0262 | 0.00625 | -0.0153 | 4.192
-1.5 | 0.0855 | 0.00617 | -0.0153 | 13.8574
-1 | 0.1447 | 0.00612 | -0.0154 | 23.6438
-0.5 | 0.2039 | 0.00601 | -0.0154 | 33.9268
0 | 0.2628 | 0.0059 | -0.0155 | 44.5424
0.5 | 0.3219 | 0.00575 | -0.0156 | 55.9826
1 | 0.3808 | 0.00567 | -0.0157 | 67.1605
1.5 | 0.4395 | 0.00547 | -0.0159 | 80.3473
2 | 0.4984 | 0.00537 | -0.0162 | 92.8119
2.5 | 0.5571 | 0.00532 | -0.0164 | 104.718
3 | 0.6161 | 0.00523 | -0.0167 | 117.8011
3.5 | 0.6745 | 0.00512 | -0.0169 | 131.7383
4 | 0.733 | 0.00511 | -0.0172 | 143.4442
4.5 | 0.7906 | 0.00488 | -0.0173 | 162.0082
5 | 0.8481 | 0.00488 | -0.0174 | 173.791
5.5 | 0.9052 | 0.005 | -0.0174 | 181.04
6 | 0.9612 | 0.00507 | -0.0171 | 189.5858
6.5 | 1.019 | 0.00522 | -0.0172 | 195.2107
7 | 1.0844 | 0.00544 | -0.0192 | 199.3382
7.5 | 1.142 | 0.00561 | -0.0195 | 203.5651
8 | 1.1992 | 0.00589 | -0.0198 | 203.5993
8.5 | 1.2566 | 0.0061 | -0.0201 | 206
9 | 1.3133 | 0.00642 | -0.0204 | 204.5639
9.5 | 1.3702 | 0.00667 | -0.0208 | 205.4273
10 | 1.4261 | 0.00703 | -0.021 | 202.8592
10.5 | 1.4819 | 0.00738 | -0.0213 | 200.7995
11 | 1.5371 | 0.00776 | -0.0216 | 198.0799
11.5 | 1.5911 | 0.00824 | -0.0217 | 193.0947
12 | 1.6411 | 0.00911 | -0.0215 | 180.1427
12.5 | 1.6883 | 0.01014 | -0.0209 | 166.499
13 | 1.7315 | 0.01138 | -0.02 | 152.1529
13.5 | 1.7747 | 0.01244 | -0.019 | 142.6608
14 | 1.8066 | 0.01406 | -0.0167 | 128.4922
14.5 | 1.8382 | 0.01535 | -0.0144 | 119.7524
15 | 1.8276 | 0.01746 | -0.0065 | 104.6735
15.5 | 1.8233 | 0.02074 | -0.0031 | 87.9122
16 | 1.832 | 0.02495 | -0.0037 | 73.4269
16.5 | 1.839 | 0.03164 | -0.0087 | 58.1226
17 | 1.8206 | 0.03951 | -0.011 | 46.0795
17.5 | 1.7839 | 0.04918 | -0.0132 | 36.2729
18 | 1.7542 | 0.05828 | -0.0153 | 30.0995
18.5 | 1.6995 | 0.07029 | -0.0177 | 24.1784
19 | 1.6518 | 0.07963 | -0.0169 | 20.7434
19.5 | 1.6157 | 0.09088 | -0.021 | 17.7784
20 | 1.5732 | 0.10427 | -0.0272 | 15.0878

## 117. Re 12M Mach 0.25 (1)
BIGFOIL.COM POLAR EXPORT
mh82
MH 82 13.31% |  |  |  | Cl Max: | 2.362 | at alpha= | 20 | deg
JavaFoil+Calcfoil stall+Eppler ext transition |  |  |  | L/D Max: | 197.74 | at alpha= | 8 | deg
Re: | 12000000 |  |  | Cd Min: | 0.00501 | at alpha= | 0 | deg
Mach: | 0.25 |  |  | Cl=0 at alpha= | -2.1475 | deg
|  |  |  | @ Cl=0.1, Cd= | 0.0053441
|  |  |  | @ Cl=0.4, Cd= | 0.0050368
|  |  |  | @ Cl=0.6, Cd= | 0.0051911
alpha (deg) | Cl | Cd | Cm | Cl/Cd
-13 | -0.064 | 0.07563 | -0.011 | -0.846
-12.5 | -0.161 | 0.07054 | -0.011 | -2.275
-12 | -0.211 | 0.06523 | -0.011 | -3.237
-11.5 | -0.253 | 0.05949 | -0.011 | -4.259
-11 | -0.29 | 0.05507 | -0.011 | -5.26
-10.5 | -0.323 | 0.04836 | -0.012 | -6.684
-10 | -0.351 | 0.04403 | -0.012 | -7.966
-9.5 | -0.418 | 0.01337 | -0.015 | -31.281
-9 | -0.453 | 0.00947 | -0.015 | -47.891
-8.5 | -0.465 | 0.00888 | -0.015 | -52.35
-8 | -0.466 | 0.00662 | -0.015 | -70.396
-7.5 | -0.46 | 0.00699 | -0.015 | -65.769
-7 | -0.445 | 0.00781 | -0.014 | -56.979
-6.5 | -0.423 | 0.00795 | -0.014 | -53.151
-6 | -0.393 | 0.00816 | -0.014 | -48.183
-5.5 | -0.357 | 0.00791 | -0.014 | -45.051
-5 | -0.314 | 0.00665 | -0.014 | -47.236
-4.5 | -0.267 | 0.00628 | -0.014 | -42.469
-4 | -0.215 | 0.00599 | -0.013 | -35.917
-3.5 | -0.16 | 0.00579 | -0.013 | -27.677
-3 | -0.103 | 0.00561 | -0.013 | -18.321
-2.5 | -0.043 | 0.00547 | -0.013 | -7.87
-2 | 0.018 | 0.00537 | -0.013 | 3.347
-1.5 | 0.08 | 0.00536 | -0.013 | 14.927
-1 | 0.143 | 0.00531 | -0.013 | 26.998
-0.5 | 0.206 | 0.00523 | -0.013 | 39.363
0 | 0.268 | 0.00501 | -0.013 | 53.594
0.5 | 0.331 | 0.00501 | -0.013 | 66.05
1 | 0.394 | 0.00503 | -0.013 | 78.313
1.5 | 0.456 | 0.0051 | -0.013 | 89.392
2 | 0.519 | 0.00507 | -0.013 | 102.298
2.5 | 0.581 | 0.00517 | -0.013 | 112.373
3 | 0.644 | 0.00524 | -0.013 | 122.778
3.5 | 0.706 | 0.00523 | -0.013 | 134.925
4 | 0.769 | 0.0053 | -0.013 | 145.016
4.5 | 0.831 | 0.00541 | -0.013 | 153.621
5 | 0.893 | 0.00546 | -0.013 | 163.629
5.5 | 0.956 | 0.0056 | -0.013 | 170.576
6 | 1.018 | 0.00577 | -0.013 | 176.512
6.5 | 1.08 | 0.00598 | -0.014 | 180.478
7 | 1.142 | 0.00623 | -0.014 | 183.413
7.5 | 1.204 | 0.00654 | -0.014 | 184.078
8 | 1.266 | 0.0064 | -0.014 | 197.74
8.5 | 1.328 | 0.00691 | -0.014 | 192.228
9 | 1.39 | 0.00711 | -0.014 | 195.557
9.5 | 1.451 | 0.0075 | -0.015 | 193.643
10 | 1.513 | 0.00803 | -0.015 | 188.306
10.5 | 1.529 | 0.04838 | -0.015 | 31.605
11 | 1.575 | 0.04805 | -0.015 | 32.784
11.5 | 1.619 | 0.0454 | -0.015 | 35.668
12 | 1.664 | 0.04494 | -0.015 | 37.037
12.5 | 1.709 | 0.04443 | -0.015 | 38.463
13 | 1.754 | 0.05121 | -0.015 | 34.245
13.5 | 1.798 | 0.05041 | -0.015 | 35.674
14 | 1.842 | 0.04993 | -0.016 | 36.887
14.5 | 1.884 | 0.05478 | -0.016 | 34.383
15 | 1.922 | 0.05677 | -0.016 | 33.865
15.5 | 1.961 | 0.05914 | -0.016 | 33.152
16 | 2.005 | 0.06683 | -0.016 | 30.005
16.5 | 2.05 | 0.06556 | -0.016 | 31.266
17 | 2.095 | 0.07292 | -0.017 | 28.736
17.5 | 2.141 | 0.08091 | -0.017 | 26.455
18 | 2.185 | 0.07459 | -0.017 | 29.295
18.5 | 2.23 | 0.08235 | -0.017 | 27.085
19 | 2.275 | 0.09158 | -0.018 | 24.835
19.5 | 2.318 | 0.10347 | -0.018 | 22.403
20 | 2.362 | 0.11363 | -0.018 | 20.783

## 118. Re 12M Mach 0.25 (2)
BIGFOIL.COM POLAR EXPORT
mh82
MH 82 13.31% |  |  |  | Cl Max: | 1.8636 | at alpha= | 14 | deg
XFOIL ncrit=9 |  |  |  | L/D Max: | 206.028 | at alpha= | 8.5 | deg
Re: | 12000000 |  |  | Cd Min: | 0.19387 | at alpha= | -15.5 | deg
Mach: | 0.25 |  |  | Cl=0 at alpha= | -2.2281 | deg
|  |  |  | @ Cl=0.1, Cd= | 0.0062165
|  |  |  | @ Cl=0.4, Cd= | 0.0057079
|  |  |  | @ Cl=0.6, Cd= | 0.0053466
alpha (deg) | Cl | Cd | Cm | Cl/Cd
-15.5 | -0.565 | 0.19387 | 0.0579 | -2.9143
-15 | -0.5461 | 0.18654 | 0.0539 | -2.9275
-14.5 | -0.5272 | 0.1792 | 0.0498 | -2.942
-14 | -0.5089 | 0.17169 | 0.0458 | -2.9641
-13.5 | -0.5237 | 0.15246 | 0.0374 | -3.435
-12 | -0.6634 | 0.08921 | 0.0003 | -7.4364
-11.5 | -0.7724 | 0.06444 | -0.0185 | -11.9863
-11 | -0.8182 | 0.05166 | -0.03 | -15.8382
-10.5 | -0.911 | 0.02897 | -0.0346 | -31.4463
-10 | -0.9049 | 0.02072 | -0.0322 | -43.6728
-9.5 | -0.8664 | 0.01664 | -0.0298 | -52.0673
-9 | -0.8177 | 0.01394 | -0.0276 | -58.6585
-8.5 | -0.763 | 0.01217 | -0.0258 | -62.6952
-8 | -0.7056 | 0.01086 | -0.0242 | -64.9724
-7.5 | -0.6466 | 0.00986 | -0.0228 | -65.5781
-7 | -0.5866 | 0.00907 | -0.0216 | -64.6748
-6.5 | -0.5261 | 0.00841 | -0.0205 | -62.5565
-6 | -0.465 | 0.0079 | -0.0196 | -58.8608
-5.5 | -0.4036 | 0.00753 | -0.0188 | -53.5989
-5 | -0.3421 | 0.00718 | -0.0181 | -47.6462
-4.5 | -0.2804 | 0.00695 | -0.0176 | -40.3453
-4 | -0.2187 | 0.00677 | -0.0172 | -32.3043
-3.5 | -0.1569 | 0.00663 | -0.0168 | -23.6652
-3 | -0.0952 | 0.00654 | -0.0165 | -14.5566
-2.5 | -0.0335 | 0.00641 | -0.0163 | -5.2262
-2 | 0.0281 | 0.0063 | -0.0161 | 4.4603
-1.5 | 0.0896 | 0.00623 | -0.016 | 14.382
-1 | 0.1512 | 0.00615 | -0.016 | 24.5854
-0.5 | 0.2127 | 0.00608 | -0.0159 | 34.9836
0 | 0.2739 | 0.00593 | -0.0159 | 46.1889
0.5 | 0.3351 | 0.00581 | -0.016 | 57.6764
1 | 0.3963 | 0.00572 | -0.0161 | 69.2832
1.5 | 0.4573 | 0.00552 | -0.0162 | 82.8442
2 | 0.5183 | 0.00546 | -0.0164 | 94.9267
2.5 | 0.5795 | 0.00537 | -0.0166 | 107.9143
3 | 0.6407 | 0.0053 | -0.0169 | 120.8868
4 | 0.7626 | 0.00516 | -0.0173 | 147.7907
4.5 | 0.8225 | 0.00495 | -0.0173 | 166.1616
5 | 0.8824 | 0.00501 | -0.0172 | 176.1277
5.5 | 0.9423 | 0.0051 | -0.0171 | 184.7647
6 | 1.0011 | 0.00521 | -0.0166 | 192.1497
6.5 | 1.0621 | 0.00541 | -0.0168 | 196.3216
7 | 1.131 | 0.00559 | -0.0186 | 202.3256
7.5 | 1.1913 | 0.00585 | -0.0186 | 203.641
8 | 1.2519 | 0.00609 | -0.0187 | 205.5665
8.5 | 1.3124 | 0.00637 | -0.0188 | 206.0283
9 | 1.3728 | 0.00668 | -0.0188 | 205.509
9.5 | 1.4328 | 0.00702 | -0.0189 | 204.1026
10 | 1.4927 | 0.00737 | -0.0188 | 202.5373
10.5 | 1.5514 | 0.00783 | -0.0187 | 198.1354
11 | 1.6104 | 0.00824 | -0.0185 | 195.4369
11.5 | 1.6683 | 0.00874 | -0.0182 | 190.881
12 | 1.7212 | 0.00965 | -0.0174 | 178.3627
12.5 | 1.7687 | 0.01089 | -0.016 | 162.4151
13 | 1.811 | 0.01231 | -0.0141 | 147.1162
13.5 | 1.8493 | 0.0137 | -0.0116 | 134.9854
14 | 1.8636 | 0.01568 | -0.0064 | 118.852
14.5 | 1.8535 | 0.01818 | 0.0004 | 101.9527
15 | 1.8427 | 0.02424 | -0.0001 | 76.019
15.5 | 1.8293 | 0.03289 | -0.0049 | 55.6187
16 | 1.8189 | 0.03983 | -0.0065 | 45.6666
16.5 | 1.7671 | 0.05089 | -0.009 | 34.7239
17 | 1.7131 | 0.06256 | -0.0118 | 27.3833
17.5 | 1.6551 | 0.07441 | -0.0139 | 22.243
18 | 1.6205 | 0.08247 | -0.0134 | 19.6496
18.5 | 1.563 | 0.09682 | -0.0195 | 16.1434
19 | 1.5364 | 0.10805 | -0.025 | 14.2193

## 119. Re 12M Mach 0.50 (1)
BIGFOIL.COM POLAR EXPORT
mh82
MH 82 13.31% |  |  |  | Cl Max: | 2.539 | at alpha= | 20 | deg
JavaFoil+Calcfoil stall+Eppler ext transition |  |  |  | L/D Max: | 123.114 | at alpha= | 7 | deg
Re: | 12000000 |  |  | Cd Min: | 0.00553 | at alpha= | 0 | deg
Mach: | 0.5 |  |  | Cl=0 at alpha= | -2.1492 | deg
|  |  |  | @ Cl=0.1, Cd= | 0.0056123
|  |  |  | @ Cl=0.4, Cd= | 0.0058157
|  |  |  | @ Cl=0.6, Cd= | 0.0065071
alpha (deg) | Cl | Cd | Cm | Cl/Cd
-20 | -0.956 | 0.1712 | -0.017 | -5.583
-19.5 | -0.931 | 0.16356 | -0.016 | -5.689
-19 | -0.909 | 0.14338 | -0.016 | -6.337
-18.5 | -0.884 | 0.13509 | -0.016 | -6.543
-18 | -0.859 | 0.12743 | -0.016 | -6.738
-17.5 | -0.832 | 0.1229 | -0.015 | -6.769
-17 | -0.805 | 0.11922 | -0.015 | -6.75
-16.5 | -0.778 | 0.11543 | -0.014 | -6.739
-16 | -0.751 | 0.11191 | -0.013 | -6.707
-15.5 | -0.723 | 0.10831 | -0.013 | -6.675
-15 | -0.697 | 0.10368 | -0.012 | -6.721
-14.5 | -0.672 | 0.10734 | -0.012 | -6.257
-14 | -0.647 | 0.09858 | -0.012 | -6.56
-13.5 | -0.62 | 0.09343 | -0.012 | -6.638
-13 | -0.593 | 0.08955 | -0.011 | -6.62
-12.5 | -0.566 | 0.08602 | -0.011 | -6.574
-12 | -0.538 | 0.08205 | -0.01 | -6.557
-11.5 | -0.511 | 0.07875 | -0.01 | -6.488
-11 | -0.485 | 0.07585 | -0.01 | -6.387
-10.5 | -0.458 | 0.07602 | -0.009 | -6.025
-10 | -0.432 | 0.06639 | -0.01 | -6.512
-9.5 | -0.409 | 0.05716 | -0.01 | -7.15
-9 | -0.386 | 0.04893 | -0.011 | -7.889
-8.5 | -0.372 | 0.03442 | -0.013 | -10.814
-8 | -0.398 | 0.00993 | -0.016 | -40.055
-7.5 | -0.298 | 0.04746 | -0.009 | -6.279
-7 | -0.332 | 0.00964 | -0.016 | -34.451
-6.5 | -0.3 | 0.00918 | -0.016 | -32.691
-6 | -0.266 | 0.00901 | -0.016 | -29.518
-5.5 | -0.232 | 0.00862 | -0.015 | -26.935
-5 | -0.198 | 0.00712 | -0.015 | -27.794
-4.5 | -0.163 | 0.00665 | -0.015 | -24.571
-4 | -0.181 | 0.00634 | -0.015 | -28.496
-3.5 | -0.161 | 0.00607 | -0.015 | -26.57
-3 | -0.109 | 0.00589 | -0.015 | -18.496
-2.5 | -0.047 | 0.00579 | -0.015 | -8.089
-2 | 0.02 | 0.0057 | -0.014 | 3.48
-1.5 | 0.089 | 0.00562 | -0.014 | 15.799
-1 | 0.16 | 0.00557 | -0.014 | 28.778
-0.5 | 0.23 | 0.00558 | -0.014 | 41.229
0 | 0.3 | 0.00553 | -0.014 | 54.232
0.5 | 0.37 | 0.0057 | -0.014 | 64.907
1 | 0.44 | 0.00597 | -0.014 | 73.69
1.5 | 0.51 | 0.00619 | -0.014 | 82.322
2 | 0.58 | 0.00641 | -0.014 | 90.469
2.5 | 0.65 | 0.00675 | -0.014 | 96.21
3 | 0.72 | 0.00734 | -0.014 | 97.995
3.5 | 0.789 | 0.00909 | -0.014 | 86.859
4 | 0.859 | 0.01028 | -0.014 | 83.568
4.5 | 0.929 | 0.0102 | -0.015 | 91.115
5 | 0.999 | 0.00989 | -0.015 | 100.936
5.5 | 1.068 | 0.01007 | -0.015 | 106.114
6 | 1.138 | 0.01017 | -0.015 | 111.921
6.5 | 1.207 | 0.01029 | -0.015 | 117.315
7 | 1.277 | 0.01037 | -0.015 | 123.114
7.5 | 1.31 | 0.05584 | -0.015 | 23.464
8 | 1.365 | 0.0532 | -0.015 | 25.649
8.5 | 1.42 | 0.04915 | -0.015 | 28.898
9 | 1.476 | 0.04547 | -0.015 | 32.45
9.5 | 1.527 | 0.04324 | -0.015 | 35.306
10 | 1.577 | 0.0479 | -0.015 | 32.913
10.5 | 1.627 | 0.04541 | -0.015 | 35.841
11 | 1.673 | 0.04509 | -0.015 | 37.105
11.5 | 1.721 | 0.04412 | -0.015 | 39.007
12 | 1.766 | 0.04452 | -0.015 | 39.665
12.5 | 1.811 | 0.04334 | -0.016 | 41.799
13 | 1.854 | 0.05203 | -0.016 | 35.636
13.5 | 1.877 | 0.0874 | -0.015 | 21.48
14 | 1.925 | 0.09795 | -0.015 | 19.65
14.5 | 1.985 | 0.09535 | -0.016 | 20.821
15 | 2.029 | 0.10712 | -0.016 | 18.945
15.5 | 2.051 | 0.13891 | -0.015 | 14.765
16 | 2.11 | 0.14643 | -0.015 | 14.408
16.5 | 2.146 | 0.17312 | -0.015 | 12.394
17 | 2.207 | 0.17974 | -0.015 | 12.281
17.5 | 2.25 | 0.2108 | -0.015 | 10.672
18 | 2.311 | 0.21308 | -0.016 | 10.844
18.5 | 2.372 | 0.21624 | -0.016 | 10.969
19 | 2.431 | 0.22181 | -0.017 | 10.961
19.5 | 2.481 | 0.24536 | -0.017 | 10.11
20 | 2.539 | 0.24989 | -0.018 | 10.159

## 120. Re 12M Mach 0.50 (2)
BIGFOIL.COM POLAR EXPORT
mh82
MH 82 13.31% |  |  |  | Cl Max: | 2.0846 | at alpha= | 13 | deg
XFOIL ncrit=9 |  |  |  | L/D Max: | 206.014 | at alpha= | 7.5 | deg
Re: | 12000000 |  |  | Cd Min: | 0.28193 | at alpha= | -20 | deg
Mach: | 0.5 |  |  | Cl=0 at alpha= | -2.2507 | deg
|  |  |  | @ Cl=0.1, Cd= | 0.0064794
|  |  |  | @ Cl=0.4, Cd= | 0.0060282
|  |  |  | @ Cl=0.6, Cd= | 0.0057457
alpha (deg) | Cl | Cd | Cm | Cl/Cd
-20 | -0.8172 | 0.28193 | 0.1151 | -2.8986
-19 | -0.7728 | 0.26603 | 0.1056 | -2.9049
-18.5 | -0.7482 | 0.25744 | 0.1003 | -2.9063
-18 | -0.7232 | 0.24931 | 0.0951 | -2.9008
-17.5 | -0.6984 | 0.24107 | 0.09 | -2.8971
-17 | -0.6728 | 0.23339 | 0.085 | -2.8827
-16.5 | -0.6477 | 0.2257 | 0.0802 | -2.8697
-16 | -0.6222 | 0.21807 | 0.0755 | -2.8532
-15.5 | -0.5962 | 0.21002 | 0.0708 | -2.8388
-15 | -0.5716 | 0.20191 | 0.0661 | -2.831
-14.5 | -0.5471 | 0.19389 | 0.0614 | -2.8217
-14 | -0.5231 | 0.18586 | 0.0568 | -2.8145
-13.5 | -0.4998 | 0.17774 | 0.0523 | -2.812
-13 | -0.4767 | 0.16968 | 0.0478 | -2.8094
-12.5 | -0.4541 | 0.16163 | 0.0433 | -2.8095
-12 | -0.4367 | 0.15251 | 0.0384 | -2.8634
-11.5 | -0.417 | 0.144 | 0.0339 | -2.8958
-11 | -0.4 | 0.13514 | 0.0293 | -2.9599
-10.5 | -0.3867 | 0.12547 | 0.0243 | -3.082
-10 | -0.3722 | 0.11674 | 0.0196 | -3.1883
-9.5 | -0.3603 | 0.10776 | 0.0148 | -3.3435
-9 | -0.3452 | 0.1 | 0.0107 | -3.452
-8.5 | -0.3393 | 0.09088 | 0.0055 | -3.7335
-8 | -0.3301 | 0.08302 | 0.001 | -3.9762
-7.5 | -0.3181 | 0.07619 | -0.003 | -4.1751
-7 | -0.3197 | 0.06777 | -0.0081 | -4.7174
-6.5 | -0.3257 | 0.0603 | -0.0129 | -5.4013
-6 | -0.3438 | 0.04972 | -0.0228 | -6.9147
-5.5 | -0.3318 | 0.03982 | -0.0288 | -8.3325
-5 | -0.3219 | 0.02722 | -0.0317 | -11.8259
-4.5 | -0.2993 | 0.01624 | -0.03 | -18.4298
-4 | -0.251 | 0.00975 | -0.0266 | -25.7436
-3.5 | -0.1828 | 0.00773 | -0.024 | -23.6481
-3 | -0.11 | 0.00706 | -0.0222 | -15.5807
-2.5 | -0.0365 | 0.00674 | -0.021 | -5.4154
-2 | 0.0367 | 0.00661 | -0.0201 | 5.5522
-1.5 | 0.1094 | 0.00646 | -0.0193 | 16.935
-1 | 0.1819 | 0.00638 | -0.0188 | 28.511
-0.5 | 0.2541 | 0.00632 | -0.0183 | 40.2057
0 | 0.3259 | 0.00622 | -0.018 | 52.3955
0.5 | 0.3974 | 0.00603 | -0.0177 | 65.9038
1 | 0.4691 | 0.00598 | -0.0176 | 78.4448
1.5 | 0.5406 | 0.00582 | -0.0175 | 92.8866
2 | 0.6126 | 0.00573 | -0.0174 | 106.911
2.5 | 0.6846 | 0.00572 | -0.0173 | 119.6853
3 | 0.7571 | 0.00566 | -0.0172 | 133.7633
3.5 | 0.8296 | 0.00559 | -0.017 | 148.4079
4 | 0.9021 | 0.0056 | -0.0168 | 161.0893
4.5 | 0.9741 | 0.00545 | -0.0161 | 178.7339
5 | 1.0469 | 0.00557 | -0.0154 | 187.9533
5.5 | 1.1191 | 0.0058 | -0.0144 | 192.9483
6 | 1.1903 | 0.00595 | -0.0128 | 200.0504
6.5 | 1.2763 | 0.00629 | -0.014 | 202.9094
7 | 1.3554 | 0.0066 | -0.0135 | 205.3636
7.5 | 1.4318 | 0.00695 | -0.0123 | 206.0144
8 | 1.5085 | 0.00737 | -0.0109 | 204.6811
8.5 | 1.5864 | 0.00777 | -0.0093 | 204.1699
9 | 1.6634 | 0.00831 | -0.0073 | 200.1685
9.5 | 1.7415 | 0.00882 | -0.0052 | 197.449
10 | 1.8178 | 0.00948 | -0.0026 | 191.7511
10.5 | 1.8923 | 0.01025 | 0.0005 | 184.6146
11 | 1.9656 | 0.01105 | 0.004 | 177.8824
11.5 | 2.0285 | 0.0122 | 0.0085 | 166.2705
12.5 | 2.0504 | 0.01794 | 0.0214 | 114.2921
13 | 2.0846 | 0.02276 | 0.0204 | 91.5905
13.5 | 2.0499 | 0.03203 | 0.0176 | 63.9994
14 | 1.9849 | 0.04249 | 0.0156 | 46.7145
14.5 | 1.8784 | 0.05581 | 0.0119 | 33.6571
15 | 1.7803 | 0.06847 | 0.009 | 26.0012
15.5 | 1.6703 | 0.08338 | 0.0032 | 20.0324
16 | 1.6364 | 0.09406 | -0.0021 | 17.3974
17.5 | 1.5033 | 0.1341 | -0.0278 | 11.2103
18 | 1.4857 | 0.14542 | -0.0353 | 10.2166

## 121. Re 14M Mach 0.00 (1)
BIGFOIL.COM POLAR EXPORT
mh82
MH 82 13.31% |  |  |  | Cl Max: | 2.324 | at alpha= | 20 | deg
JavaFoil+Calcfoil stall+Eppler ext transition |  |  |  | L/D Max: | 221.486 | at alpha= | 9 | deg
Re: | 14000000 |  |  | Cd Min: | 0.00482 | at alpha= | 0.5 | deg
Mach: | 0 |  |  | Cl=0 at alpha= | -2.1441 | deg
|  |  |  | @ Cl=0.1, Cd= | 0.0051564
|  |  |  | @ Cl=0.4, Cd= | 0.0048793
|  |  |  | @ Cl=0.6, Cd= | 0.0049608
alpha (deg) | Cl | Cd | Cm | Cl/Cd
-15 | -0.424 | 0.08289 | -0.013 | -5.114
-14.5 | -0.437 | 0.07718 | -0.013 | -5.66
-14 | -0.45 | 0.07162 | -0.013 | -6.277
-13.5 | -0.463 | 0.06518 | -0.013 | -7.096
-13 | -0.472 | 0.06176 | -0.012 | -7.648
-12.5 | -0.483 | 0.0562 | -0.012 | -8.593
-12 | -0.495 | 0.0483 | -0.013 | -10.25
-11.5 | -0.531 | 0.02504 | -0.014 | -21.221
-11 | -0.574 | 0.01127 | -0.016 | -50.901
-10.5 | -0.581 | 0.00993 | -0.016 | -58.539
-10 | -0.583 | 0.009 | -0.015 | -64.744
-9.5 | -0.576 | 0.00852 | -0.015 | -67.659
-9 | -0.565 | 0.00575 | -0.015 | -98.371
-8.5 | -0.549 | 0.00597 | -0.015 | -92.014
-8 | -0.529 | 0.00637 | -0.014 | -83.092
-7.5 | -0.504 | 0.00661 | -0.014 | -76.308
-7 | -0.475 | 0.00742 | -0.014 | -64.015
-6.5 | -0.441 | 0.00761 | -0.014 | -57.889
-6 | -0.402 | 0.00774 | -0.014 | -51.98
-5.5 | -0.36 | 0.00757 | -0.013 | -47.546
-5 | -0.313 | 0.00642 | -0.013 | -48.852
-4.5 | -0.264 | 0.00609 | -0.013 | -43.363
-4 | -0.212 | 0.00581 | -0.013 | -36.43
-3.5 | -0.157 | 0.00562 | -0.013 | -27.907
-3 | -0.1 | 0.00545 | -0.013 | -18.347
-2.5 | -0.042 | 0.00533 | -0.013 | -7.854
-2 | 0.017 | 0.00528 | -0.013 | 3.307
-1.5 | 0.078 | 0.00516 | -0.012 | 15.023
-1 | 0.139 | 0.00515 | -0.012 | 26.963
-0.5 | 0.199 | 0.00488 | -0.012 | 40.816
0 | 0.26 | 0.00485 | -0.012 | 53.614
0.5 | 0.321 | 0.00482 | -0.012 | 66.515
1 | 0.381 | 0.00487 | -0.012 | 78.26
1.5 | 0.442 | 0.0049 | -0.012 | 90.088
2 | 0.502 | 0.00492 | -0.012 | 102.044
2.5 | 0.563 | 0.00493 | -0.012 | 114.031
3 | 0.623 | 0.00498 | -0.012 | 125.064
3.5 | 0.684 | 0.00497 | -0.012 | 137.603
4 | 0.744 | 0.00503 | -0.013 | 147.947
4.5 | 0.805 | 0.00512 | -0.013 | 157.035
5 | 0.865 | 0.00521 | -0.013 | 165.872
5.5 | 0.925 | 0.00535 | -0.013 | 172.993
6 | 0.985 | 0.00532 | -0.013 | 185.241
6.5 | 1.046 | 0.00545 | -0.013 | 191.731
7 | 1.106 | 0.00562 | -0.013 | 196.845
7.5 | 1.166 | 0.00586 | -0.013 | 198.873
8 | 1.226 | 0.00609 | -0.014 | 201.425
8.5 | 1.286 | 0.00596 | -0.014 | 215.644
9 | 1.346 | 0.00608 | -0.014 | 221.486
9.5 | 1.405 | 0.00639 | -0.014 | 219.965
10 | 1.465 | 0.00678 | -0.014 | 215.971
10.5 | 1.524 | 0.00717 | -0.015 | 212.636
11 | 1.553 | 0.04583 | -0.015 | 33.887
11.5 | 1.591 | 0.03843 | -0.015 | 41.393
12 | 1.635 | 0.03768 | -0.015 | 43.379
12.5 | 1.678 | 0.04295 | -0.015 | 39.071
13 | 1.722 | 0.04175 | -0.015 | 41.258
13.5 | 1.766 | 0.04077 | -0.015 | 43.316
14 | 1.809 | 0.04634 | -0.015 | 39.042
14.5 | 1.85 | 0.04338 | -0.016 | 42.654
15 | 1.89 | 0.04422 | -0.016 | 42.728
15.5 | 1.931 | 0.05051 | -0.016 | 38.23
16 | 1.971 | 0.05107 | -0.016 | 38.588
16.5 | 2.015 | 0.05657 | -0.016 | 35.615
17 | 2.059 | 0.05518 | -0.016 | 37.312
17.5 | 2.104 | 0.05724 | -0.017 | 36.748
18 | 2.148 | 0.06235 | -0.017 | 34.45
18.5 | 2.192 | 0.06765 | -0.017 | 32.404
19 | 2.236 | 0.06626 | -0.018 | 33.745
19.5 | 2.281 | 0.07135 | -0.018 | 31.963
20 | 2.324 | 0.07678 | -0.018 | 30.274

## 122. Re 14M Mach 0.00 (2)
BIGFOIL.COM POLAR EXPORT
mh82
MH 82 13.31% |  |  |  | Cl Max: | 1.8557 | at alpha= | 16.5 | deg
XFOIL ncrit=9 |  |  |  | L/D Max: | 209.936 | at alpha= | 9 | deg
Re: | 14000000 |  |  | Cd Min: | 0.09511 | at alpha= | 20 | deg
Mach: | 0 |  |  | Cl=0 at alpha= | -2.2177 | deg
|  |  |  | @ Cl=0.1, Cd= | 0.0060289
|  |  |  | @ Cl=0.4, Cd= | 0.0055064
|  |  |  | @ Cl=0.6, Cd= | 0.0052046
alpha (deg) | Cl | Cd | Cm | Cl/Cd
-15 | -1.1472 | 0.04066 | -0.0404 | -28.2145
-14.5 | -1.1164 | 0.03892 | -0.0407 | -28.6845
-14 | -1.1999 | 0.03002 | -0.0348 | -39.97
-13.5 | -1.1926 | 0.02531 | -0.0317 | -47.1197
-13 | -1.1621 | 0.02244 | -0.0295 | -51.787
-12.5 | -1.1239 | 0.02016 | -0.0277 | -55.749
-12 | -1.0841 | 0.01776 | -0.0259 | -61.0417
-11.5 | -1.037 | 0.01627 | -0.0246 | -63.7369
-11 | -0.9889 | 0.0148 | -0.0233 | -66.8176
-10.5 | -0.9389 | 0.01348 | -0.0222 | -69.6513
-10 | -0.8868 | 0.01244 | -0.0212 | -71.2862
-9.5 | -0.8338 | 0.01148 | -0.0203 | -72.6307
-9 | -0.7799 | 0.01059 | -0.0195 | -73.6449
-8.5 | -0.7251 | 0.00984 | -0.0188 | -73.689
-8 | -0.6696 | 0.00918 | -0.0182 | -72.9412
-7.5 | -0.6134 | 0.00861 | -0.0176 | -71.2427
-7 | -0.5568 | 0.00812 | -0.0171 | -68.5714
-6.5 | -0.4997 | 0.00769 | -0.0167 | -64.9805
-6 | -0.4422 | 0.00733 | -0.0163 | -60.3274
-5.5 | -0.3843 | 0.00705 | -0.016 | -54.5106
-5 | -0.3263 | 0.00676 | -0.0157 | -48.2692
-4.5 | -0.2679 | 0.00662 | -0.0155 | -40.4683
-4 | -0.2093 | 0.00651 | -0.0154 | -32.1505
-3.5 | -0.1507 | 0.00639 | -0.0153 | -23.5837
-3 | -0.0919 | 0.00631 | -0.0152 | -14.5642
-2.5 | -0.0332 | 0.00621 | -0.0152 | -5.3462
-2 | 0.0256 | 0.0061 | -0.0152 | 4.1967
-1.5 | 0.0845 | 0.00605 | -0.0152 | 13.9669
-1 | 0.1434 | 0.00597 | -0.0152 | 24.0201
-0.5 | 0.2021 | 0.00591 | -0.0153 | 34.1963
0 | 0.2609 | 0.00578 | -0.0154 | 45.1384
0.5 | 0.3194 | 0.00565 | -0.0155 | 56.531
1 | 0.3781 | 0.00557 | -0.0157 | 67.8815
1.5 | 0.4366 | 0.0054 | -0.0159 | 80.8519
2 | 0.495 | 0.00533 | -0.0161 | 92.8705
2.5 | 0.5536 | 0.00526 | -0.0164 | 105.2471
3 | 0.6122 | 0.00519 | -0.0166 | 117.9576
3.5 | 0.6703 | 0.00514 | -0.0169 | 130.4086
4 | 0.7287 | 0.00511 | -0.0173 | 142.6027
4.5 | 0.7863 | 0.00492 | -0.0175 | 159.8171
5 | 0.8433 | 0.00485 | -0.0177 | 173.8763
5.5 | 0.9005 | 0.00488 | -0.0178 | 184.5287
6 | 0.9571 | 0.00496 | -0.0178 | 192.9637
6.5 | 1.0119 | 0.00512 | -0.0175 | 197.6367
7 | 1.0726 | 0.00525 | -0.0185 | 204.3048
7.5 | 1.1336 | 0.00548 | -0.0197 | 206.8613
8 | 1.1905 | 0.0057 | -0.02 | 208.8596
8.5 | 1.247 | 0.00597 | -0.0204 | 208.8777
9 | 1.3037 | 0.00621 | -0.0208 | 209.9356
9.5 | 1.3593 | 0.00655 | -0.0211 | 207.5267
10 | 1.4155 | 0.0068 | -0.0215 | 208.1618
10.5 | 1.4702 | 0.0072 | -0.0218 | 204.1944
11 | 1.5245 | 0.00762 | -0.0221 | 200.0656
11.5 | 1.5776 | 0.00812 | -0.0223 | 194.2857
12 | 1.6264 | 0.00906 | -0.0221 | 179.5143
12.5 | 1.6734 | 0.01005 | -0.0217 | 166.5075
13 | 1.718 | 0.01113 | -0.021 | 154.3576
13.5 | 1.7601 | 0.01225 | -0.0201 | 143.6816
14 | 1.795 | 0.0137 | -0.0183 | 131.0219
14.5 | 1.8276 | 0.01498 | -0.0162 | 122.0027
15 | 1.8377 | 0.01655 | -0.0108 | 111.0393
15.5 | 1.8274 | 0.01915 | -0.0049 | 95.4256
16 | 1.8346 | 0.02239 | -0.0036 | 81.9384
16.5 | 1.8557 | 0.02784 | -0.009 | 66.6559
17 | 1.8503 | 0.03434 | -0.0113 | 53.8818
17.5 | 1.8306 | 0.04209 | -0.0132 | 43.4925
18 | 1.8044 | 0.05058 | -0.0151 | 35.6742
18.5 | 1.7542 | 0.06227 | -0.0179 | 28.1709
19 | 1.7165 | 0.07244 | -0.0201 | 23.6955
19.5 | 1.6654 | 0.08162 | -0.0184 | 20.4043
20 | 1.6154 | 0.09511 | -0.0236 | 16.9845

## 123. Re 14M Mach 0.10 (1)
BIGFOIL.COM POLAR EXPORT
mh82
MH 82 13.31% |  |  |  | Cl Max: | 2.331 | at alpha= | 20 | deg
JavaFoil+Calcfoil stall+Eppler ext transition |  |  |  | L/D Max: | 218.54 | at alpha= | 9 | deg
Re: | 14000000 |  |  | Cd Min: | 0.00483 | at alpha= | 0.5 | deg
Mach: | 0.1 |  |  | Cl=0 at alpha= | -2.15 | deg
|  |  |  | @ Cl=0.1, Cd= | 0.0051665
|  |  |  | @ Cl=0.4, Cd= | 0.0048716
|  |  |  | @ Cl=0.6, Cd= | 0.004994
alpha (deg) | Cl | Cd | Cm | Cl/Cd
-15 | -0.381 | 0.08583 | -0.012 | -4.438
-14.5 | -0.396 | 0.07984 | -0.012 | -4.963
-14 | -0.411 | 0.07408 | -0.012 | -5.552
-13.5 | -0.426 | 0.06854 | -0.012 | -6.213
-13 | -0.441 | 0.06193 | -0.012 | -7.116
-12.5 | -0.451 | 0.05925 | -0.012 | -7.62
-12 | -0.47 | 0.04786 | -0.013 | -9.81
-11.5 | -0.489 | 0.03633 | -0.013 | -13.457
-11 | -0.533 | 0.01555 | -0.015 | -34.287
-10.5 | -0.555 | 0.0108 | -0.015 | -51.433
-10 | -0.565 | 0.00922 | -0.015 | -61.288
-9.5 | -0.562 | 0.00866 | -0.015 | -64.904
-9 | -0.554 | 0.00581 | -0.015 | -95.301
-8.5 | -0.541 | 0.00603 | -0.015 | -89.696
-8 | -0.523 | 0.00639 | -0.014 | -81.788
-7.5 | -0.5 | 0.00664 | -0.014 | -75.272
-7 | -0.472 | 0.00746 | -0.014 | -63.256
-6.5 | -0.439 | 0.00765 | -0.014 | -57.429
-6 | -0.402 | 0.00781 | -0.014 | -51.445
-5.5 | -0.36 | 0.0076 | -0.013 | -47.332
-5 | -0.314 | 0.00643 | -0.013 | -48.787
-4.5 | -0.265 | 0.0061 | -0.013 | -43.369
-4 | -0.212 | 0.00582 | -0.013 | -36.448
-3.5 | -0.157 | 0.00563 | -0.013 | -27.964
-3 | -0.1 | 0.00546 | -0.013 | -18.396
-2.5 | -0.042 | 0.00539 | -0.013 | -7.805
-2 | 0.018 | 0.00529 | -0.013 | 3.317
-1.5 | 0.078 | 0.00517 | -0.013 | 15.072
-1 | 0.14 | 0.00516 | -0.012 | 27.044
-0.5 | 0.2 | 0.0049 | -0.012 | 40.91
0 | 0.261 | 0.00486 | -0.012 | 53.752
0.5 | 0.322 | 0.00483 | -0.012 | 66.666
1 | 0.383 | 0.00488 | -0.012 | 78.41
1.5 | 0.444 | 0.00485 | -0.012 | 91.526
2 | 0.505 | 0.00487 | -0.012 | 103.664
2.5 | 0.566 | 0.00496 | -0.012 | 113.999
3 | 0.626 | 0.00502 | -0.012 | 124.806
3.5 | 0.687 | 0.00501 | -0.013 | 137.244
4 | 0.748 | 0.00507 | -0.013 | 147.4
4.5 | 0.809 | 0.00517 | -0.013 | 156.344
5 | 0.869 | 0.00526 | -0.013 | 165.325
5.5 | 0.93 | 0.00541 | -0.013 | 171.883
6 | 0.99 | 0.00538 | -0.013 | 184.001
6.5 | 1.051 | 0.00552 | -0.013 | 190.311
7 | 1.111 | 0.00572 | -0.013 | 194.145
7.5 | 1.172 | 0.00595 | -0.013 | 196.841
8 | 1.232 | 0.00618 | -0.014 | 199.331
8.5 | 1.292 | 0.00607 | -0.014 | 213.017
9 | 1.352 | 0.00619 | -0.014 | 218.54
9.5 | 1.412 | 0.00652 | -0.014 | 216.647
10 | 1.472 | 0.00693 | -0.014 | 212.438
10.5 | 1.532 | 0.00734 | -0.015 | 208.881
11 | 1.554 | 0.04241 | -0.015 | 36.632
11.5 | 1.595 | 0.04011 | -0.015 | 39.768
12 | 1.639 | 0.03936 | -0.015 | 41.647
12.5 | 1.683 | 0.03868 | -0.015 | 43.507
13 | 1.728 | 0.04369 | -0.015 | 39.544
13.5 | 1.771 | 0.04271 | -0.015 | 41.466
14 | 1.814 | 0.04192 | -0.015 | 43.282
14.5 | 1.856 | 0.0456 | -0.016 | 40.691
15 | 1.895 | 0.04637 | -0.016 | 40.874
15.5 | 1.937 | 0.05299 | -0.016 | 36.547
16 | 1.977 | 0.05351 | -0.016 | 36.941
16.5 | 2.021 | 0.05941 | -0.016 | 34.012
17 | 2.065 | 0.05766 | -0.016 | 35.82
17.5 | 2.11 | 0.05986 | -0.017 | 35.25
18 | 2.154 | 0.06529 | -0.017 | 32.997
18.5 | 2.198 | 0.06399 | -0.017 | 34.355
19 | 2.243 | 0.06907 | -0.018 | 32.477
19.5 | 2.287 | 0.07456 | -0.018 | 30.678
20 | 2.331 | 0.08033 | -0.018 | 29.019

## 124. Re 14M Mach 0.10 (2)
BIGFOIL.COM POLAR EXPORT
mh82
MH 82 13.31% |  |  |  | Cl Max: | 1.8514 | at alpha= | 16.5 | deg
XFOIL ncrit=9 |  |  |  | L/D Max: | 210.272 | at alpha= | 9 | deg
Re: | 14000000 |  |  | Cd Min: | 0.10162 | at alpha= | 20 | deg
Mach: | 0.1 |  |  | Cl=0 at alpha= | -2.2192 | deg
|  |  |  | @ Cl=0.1, Cd= | 0.00604
|  |  |  | @ Cl=0.4, Cd= | 0.0055249
|  |  |  | @ Cl=0.6, Cd= | 0.0052269
alpha (deg) | Cl | Cd | Cm | Cl/Cd
-14.5 | -1.1491 | 0.0376 | -0.0433 | -30.5612
-14 | -1.1387 | 0.03548 | -0.0408 | -32.0941
-13.5 | -1.0877 | 0.03614 | -0.0386 | -30.0968
-13 | -1.1129 | 0.0301 | -0.034 | -36.9734
-12.5 | -1.0974 | 0.02566 | -0.0315 | -42.767
-12 | -1.0766 | 0.02094 | -0.0289 | -51.4136
-11.5 | -1.0345 | 0.01872 | -0.0272 | -55.2618
-11 | -0.9904 | 0.01655 | -0.0255 | -59.8429
-10.5 | -0.9429 | 0.01472 | -0.024 | -64.0557
-10 | -0.8916 | 0.0134 | -0.0228 | -66.5373
-9.5 | -0.8392 | 0.01219 | -0.0217 | -68.8433
-9 | -0.7856 | 0.01111 | -0.0207 | -70.7111
-8.5 | -0.7307 | 0.01022 | -0.0198 | -71.4971
-8 | -0.6748 | 0.00946 | -0.019 | -71.3319
-7.5 | -0.6183 | 0.00881 | -0.0184 | -70.1816
-7 | -0.5612 | 0.00826 | -0.0178 | -67.9419
-6.5 | -0.5037 | 0.00779 | -0.0172 | -64.6598
-6 | -0.4457 | 0.00739 | -0.0168 | -60.3112
-5.5 | -0.3873 | 0.00711 | -0.0164 | -54.4726
-5 | -0.3288 | 0.00679 | -0.016 | -48.4242
-4.5 | -0.2699 | 0.00663 | -0.0158 | -40.7089
-4 | -0.2108 | 0.00652 | -0.0156 | -32.3313
-3.5 | -0.1517 | 0.0064 | -0.0155 | -23.7031
-2.5 | -0.0333 | 0.00622 | -0.0153 | -5.3537
-2 | 0.026 | 0.00611 | -0.0153 | 4.2553
-1.5 | 0.0852 | 0.00606 | -0.0153 | 14.0594
-1 | 0.1445 | 0.00598 | -0.0153 | 24.1639
-0.5 | 0.2037 | 0.00592 | -0.0154 | 34.4088
0 | 0.2628 | 0.00578 | -0.0154 | 45.4671
0.5 | 0.3218 | 0.00566 | -0.0156 | 56.8551
1 | 0.3809 | 0.00558 | -0.0157 | 68.2616
1.5 | 0.4398 | 0.00541 | -0.0159 | 81.2939
2 | 0.4986 | 0.00534 | -0.0161 | 93.3708
2.5 | 0.5577 | 0.00527 | -0.0164 | 105.8254
3 | 0.6166 | 0.00521 | -0.0167 | 118.3493
3.5 | 0.6752 | 0.00515 | -0.017 | 131.1068
4 | 0.734 | 0.00512 | -0.0173 | 143.3594
4.5 | 0.792 | 0.00493 | -0.0175 | 160.6491
5 | 0.8495 | 0.00487 | -0.0177 | 174.4353
5.5 | 0.9072 | 0.0049 | -0.0177 | 185.1429
6 | 0.9643 | 0.00498 | -0.0177 | 193.6345
6.5 | 1.0195 | 0.00515 | -0.0174 | 197.9612
7 | 1.0811 | 0.00528 | -0.0184 | 204.7538
7.5 | 1.1423 | 0.00552 | -0.0195 | 206.9384
8 | 1.1999 | 0.00573 | -0.0199 | 209.4066
8.5 | 1.2569 | 0.00602 | -0.0202 | 208.7874
9 | 1.3142 | 0.00625 | -0.0205 | 210.272
9.5 | 1.3705 | 0.00661 | -0.0208 | 207.3374
10 | 1.4272 | 0.00686 | -0.0212 | 208.0466
10.5 | 1.4827 | 0.00726 | -0.0214 | 204.2287
11 | 1.5374 | 0.0077 | -0.0216 | 199.6623
11.5 | 1.5913 | 0.0082 | -0.0218 | 194.061
12 | 1.6405 | 0.00915 | -0.0214 | 179.2896
12.5 | 1.6878 | 0.01017 | -0.0209 | 165.9587
13 | 1.7322 | 0.0113 | -0.0201 | 153.292
13.5 | 1.7742 | 0.01246 | -0.0189 | 142.3917
14 | 1.8074 | 0.01399 | -0.0168 | 129.1923
14.5 | 1.8376 | 0.01535 | -0.0143 | 119.7134
15 | 1.8303 | 0.01727 | -0.0066 | 105.9815
15.5 | 1.8264 | 0.02043 | -0.003 | 89.3979
16 | 1.848 | 0.02463 | -0.0061 | 75.0305
16.5 | 1.8514 | 0.03076 | -0.0093 | 60.1886
17 | 1.8357 | 0.03826 | -0.0114 | 47.9796
17.5 | 1.8053 | 0.0472 | -0.0134 | 38.2479
18 | 1.7734 | 0.05658 | -0.0157 | 31.3432
18.5 | 1.7171 | 0.06902 | -0.0186 | 24.8783
19 | 1.6781 | 0.07891 | -0.0201 | 21.266
19.5 | 1.637 | 0.08772 | -0.0196 | 18.6617
20 | 1.5893 | 0.10162 | -0.0258 | 15.6396

## 125. Re 14M Mach 0.25 (1)
BIGFOIL.COM POLAR EXPORT
mh82
MH 82 13.31% |  |  |  | Cl Max: | 2.365 | at alpha= | 20 | deg
JavaFoil+Calcfoil stall+Eppler ext transition |  |  |  | L/D Max: | 198.966 | at alpha= | 9 | deg
Re: | 14000000 |  |  | Cd Min: | 0.00493 | at alpha= | 0 | deg
Mach: | 0.25 |  |  | Cl=0 at alpha= | -2.1475 | deg
|  |  |  | @ Cl=0.1, Cd= | 0.0052441
|  |  |  | @ Cl=0.4, Cd= | 0.0050087
|  |  |  | @ Cl=0.6, Cd= | 0.0051841
alpha (deg) | Cl | Cd | Cm | Cl/Cd
-13 | -0.064 | 0.07394 | -0.011 | -0.867
-12.5 | -0.161 | 0.06894 | -0.011 | -2.333
-12 | -0.211 | 0.06467 | -0.011 | -3.268
-11.5 | -0.254 | 0.05868 | -0.011 | -4.324
-11 | -0.291 | 0.05238 | -0.012 | -5.562
-10.5 | -0.327 | 0.04429 | -0.012 | -7.373
-10 | -0.356 | 0.03837 | -0.012 | -9.286
-9.5 | -0.431 | 0.01034 | -0.015 | -41.67
-9 | -0.455 | 0.0091 | -0.015 | -49.971
-8.5 | -0.465 | 0.0063 | -0.015 | -73.818
-8 | -0.466 | 0.00652 | -0.015 | -71.582
-7.5 | -0.46 | 0.00687 | -0.015 | -66.956
-7 | -0.445 | 0.00768 | -0.014 | -57.981
-6.5 | -0.423 | 0.00781 | -0.014 | -54.126
-6 | -0.393 | 0.008 | -0.014 | -49.107
-5.5 | -0.357 | 0.00777 | -0.014 | -45.857
-5 | -0.314 | 0.00654 | -0.014 | -48.064
-4.5 | -0.267 | 0.00617 | -0.014 | -43.251
-4 | -0.215 | 0.00588 | -0.013 | -36.598
-3.5 | -0.16 | 0.00568 | -0.013 | -28.215
-3 | -0.103 | 0.00557 | -0.013 | -18.449
-2.5 | -0.043 | 0.00543 | -0.013 | -7.927
-2 | 0.018 | 0.00534 | -0.013 | 3.371
-1.5 | 0.08 | 0.00526 | -0.013 | 15.207
-1 | 0.143 | 0.00521 | -0.013 | 27.517
-0.5 | 0.206 | 0.00513 | -0.013 | 40.115
0 | 0.268 | 0.00493 | -0.013 | 54.501
0.5 | 0.331 | 0.00494 | -0.013 | 66.942
1 | 0.394 | 0.005 | -0.013 | 78.71
1.5 | 0.456 | 0.00509 | -0.013 | 89.604
2 | 0.519 | 0.00504 | -0.013 | 102.817
2.5 | 0.581 | 0.00516 | -0.013 | 112.598
3 | 0.644 | 0.00524 | -0.013 | 122.91
3.5 | 0.706 | 0.00524 | -0.013 | 134.813
4 | 0.769 | 0.00534 | -0.013 | 144.044
4.5 | 0.831 | 0.00551 | -0.013 | 150.92
5 | 0.893 | 0.00559 | -0.013 | 159.738
5.5 | 0.956 | 0.00577 | -0.013 | 165.474
6 | 1.018 | 0.00577 | -0.013 | 176.266
6.5 | 1.08 | 0.00595 | -0.014 | 181.455
7 | 1.142 | 0.00622 | -0.014 | 183.55
7.5 | 1.204 | 0.00658 | -0.014 | 183.011
8 | 1.266 | 0.00672 | -0.014 | 188.496
8.5 | 1.328 | 0.00681 | -0.014 | 195.132
9 | 1.39 | 0.00698 | -0.014 | 198.966
9.5 | 1.451 | 0.00746 | -0.015 | 194.683
10 | 1.513 | 0.008 | -0.015 | 189.103
10.5 | 1.531 | 0.04794 | -0.015 | 31.928
11 | 1.575 | 0.04835 | -0.015 | 32.568
11.5 | 1.62 | 0.04537 | -0.015 | 35.704
12 | 1.665 | 0.04476 | -0.015 | 37.2
12.5 | 1.71 | 0.04417 | -0.015 | 38.714
13 | 1.756 | 0.05048 | -0.015 | 34.783
13.5 | 1.8 | 0.04995 | -0.015 | 36.028
14 | 1.843 | 0.04945 | -0.016 | 37.273
14.5 | 1.882 | 0.0557 | -0.016 | 33.791
15 | 1.923 | 0.05655 | -0.016 | 34.008
15.5 | 1.964 | 0.05783 | -0.016 | 33.955
16 | 2.008 | 0.06522 | -0.016 | 30.792
16.5 | 2.053 | 0.07292 | -0.016 | 28.162
17 | 2.099 | 0.07116 | -0.017 | 29.494
17.5 | 2.144 | 0.07896 | -0.017 | 27.153
18 | 2.189 | 0.08165 | -0.017 | 26.808
18.5 | 2.234 | 0.08035 | -0.017 | 27.799
19 | 2.278 | 0.08937 | -0.018 | 25.49
19.5 | 2.322 | 0.10087 | -0.018 | 23.016
20 | 2.365 | 0.1111 | -0.018 | 21.286

## 126. Re 14M Mach 0.25 (2)
BIGFOIL.COM POLAR EXPORT
mh82
MH 82 13.31% |  |  |  | Cl Max: | 1.8603 | at alpha= | 14 | deg
XFOIL ncrit=9 |  |  |  | L/D Max: | 211.265 | at alpha= | 8 | deg
Re: | 14000000 |  |  | Cd Min: | 0.17501 | at alpha= | -15 | deg
Mach: | 0.25 |  |  | Cl=0 at alpha= | -2.2248 | deg
|  |  |  | @ Cl=0.1, Cd= | 0.0060797
|  |  |  | @ Cl=0.4, Cd= | 0.0056017
|  |  |  | @ Cl=0.6, Cd= | 0.0053135
alpha (deg) | Cl | Cd | Cm | Cl/Cd
-15 | -0.4507 | 0.17501 | 0.0589 | -2.5753
-14 | -0.5465 | 0.15775 | 0.0405 | -3.4643
-13.5 | -0.528 | 0.15093 | 0.0367 | -3.4983
-13 | -0.5127 | 0.14332 | 0.0326 | -3.5773
-12.5 | -0.5011 | 0.13473 | 0.0281 | -3.7193
-12 | -0.6372 | 0.09389 | 0.0037 | -6.7867
-11.5 | -0.7009 | 0.07512 | -0.0094 | -9.3304
-11 | -0.7471 | 0.06103 | -0.0205 | -12.2415
-10.5 | -0.8415 | 0.04014 | -0.0331 | -20.9641
-10 | -0.8688 | 0.02642 | -0.0328 | -32.8842
-9.5 | -0.8534 | 0.01895 | -0.0303 | -45.0343
-9 | -0.8119 | 0.01509 | -0.0279 | -53.8038
-8.5 | -0.7599 | 0.01285 | -0.026 | -59.1362
-8 | -0.704 | 0.01127 | -0.0243 | -62.4667
-7.5 | -0.6459 | 0.01009 | -0.0229 | -64.0139
-7 | -0.5864 | 0.00916 | -0.0216 | -64.0175
-6.5 | -0.5263 | 0.0084 | -0.0205 | -62.6548
-6 | -0.4656 | 0.00781 | -0.0195 | -59.6159
-5.5 | -0.4042 | 0.00742 | -0.0188 | -54.4744
-5 | -0.3427 | 0.00705 | -0.0181 | -48.6099
-4.5 | -0.2811 | 0.00677 | -0.0175 | -41.5214
-4 | -0.2193 | 0.0066 | -0.0171 | -33.2273
-3.5 | -0.1575 | 0.00647 | -0.0167 | -24.3431
-3 | -0.0956 | 0.00636 | -0.0165 | -15.0314
-2.5 | -0.0339 | 0.00628 | -0.0163 | -5.3981
-2 | 0.0277 | 0.00616 | -0.0161 | 4.4968
-1.5 | 0.0894 | 0.00609 | -0.016 | 14.6798
-1 | 0.151 | 0.00603 | -0.0159 | 25.0415
-0.5 | 0.2125 | 0.00596 | -0.0159 | 35.6544
0 | 0.2739 | 0.00584 | -0.0159 | 46.9007
0.5 | 0.335 | 0.00572 | -0.016 | 58.5664
1 | 0.3964 | 0.00561 | -0.0161 | 70.6595
1.5 | 0.4575 | 0.00547 | -0.0162 | 83.638
2 | 0.5187 | 0.0054 | -0.0164 | 96.0556
2.5 | 0.5801 | 0.00532 | -0.0166 | 109.0414
3 | 0.6413 | 0.0053 | -0.0169 | 121
3.5 | 0.7023 | 0.00522 | -0.0171 | 134.5402
4 | 0.7637 | 0.00518 | -0.0173 | 147.4324
4.5 | 0.824 | 0.00503 | -0.0175 | 163.8171
5 | 0.8841 | 0.00496 | -0.0175 | 178.246
5.5 | 0.9446 | 0.005 | -0.0175 | 188.92
6 | 1.0041 | 0.00514 | -0.0173 | 195.3502
6.5 | 1.062 | 0.00529 | -0.0167 | 200.7561
7 | 1.1286 | 0.00545 | -0.018 | 207.0826
7.5 | 1.1918 | 0.00574 | -0.0187 | 207.6307
8 | 1.2528 | 0.00593 | -0.0188 | 211.2648
8.5 | 1.3129 | 0.00627 | -0.0189 | 209.3939
9 | 1.3738 | 0.00652 | -0.019 | 210.7055
9.5 | 1.4336 | 0.00689 | -0.0189 | 208.0697
10 | 1.4934 | 0.00725 | -0.0189 | 205.9862
10.5 | 1.5531 | 0.00762 | -0.0188 | 203.8189
11 | 1.6112 | 0.00814 | -0.0186 | 197.9361
11.5 | 1.6688 | 0.00867 | -0.0183 | 192.4798
12 | 1.7215 | 0.0096 | -0.0174 | 179.3229
12.5 | 1.7681 | 0.01092 | -0.016 | 161.9139
13 | 1.811 | 0.01228 | -0.0141 | 147.4756
13.5 | 1.849 | 0.01369 | -0.0116 | 135.0621
14 | 1.8603 | 0.0157 | -0.0059 | 118.4904
14.5 | 1.8536 | 0.01809 | 0.0005 | 102.4655
15 | 1.8505 | 0.02467 | -0.0024 | 75.0101
15.5 | 1.8379 | 0.03244 | -0.0055 | 56.6554
16 | 1.8248 | 0.03964 | -0.0072 | 46.0343
16.5 | 1.7771 | 0.05031 | -0.0096 | 35.323
17 | 1.7202 | 0.06238 | -0.0126 | 27.5761
17.5 | 1.6667 | 0.07413 | -0.0153 | 22.4835
18 | 1.6238 | 0.08241 | -0.0138 | 19.7039
18.5 | 1.5714 | 0.09558 | -0.0188 | 16.4407
19 | 1.5422 | 0.1071 | -0.0244 | 14.3996

## 127. Re 14M Mach 0.50 (1)
BIGFOIL.COM POLAR EXPORT
mh82
MH 82 13.31% |  |  |  | Cl Max: | 2.54 | at alpha= | 20 | deg
JavaFoil+Calcfoil stall+Eppler ext transition |  |  |  | L/D Max: | 122.815 | at alpha= | 7 | deg
Re: | 14000000 |  |  | Cd Min: | 0.00544 | at alpha= | 0 | deg
Mach: | 0.5 |  |  | Cl=0 at alpha= | -2.1492 | deg
|  |  |  | @ Cl=0.1, Cd= | 0.0055023
|  |  |  | @ Cl=0.4, Cd= | 0.0057071
|  |  |  | @ Cl=0.6, Cd= | 0.00647
alpha (deg) | Cl | Cd | Cm | Cl/Cd
-20 | -0.956 | 0.18099 | -0.017 | -5.28
-19.5 | -0.93 | 0.17201 | -0.016 | -5.409
-19 | -0.907 | 0.15122 | -0.016 | -5.996
-18.5 | -0.881 | 0.14468 | -0.016 | -6.091
-18 | -0.86 | 0.12543 | -0.016 | -6.853
-17.5 | -0.833 | 0.12086 | -0.015 | -6.892
-17 | -0.806 | 0.11728 | -0.015 | -6.868
-16.5 | -0.779 | 0.11362 | -0.014 | -6.852
-16 | -0.751 | 0.1103 | -0.014 | -6.812
-15.5 | -0.724 | 0.10646 | -0.013 | -6.799
-15 | -0.697 | 0.10245 | -0.012 | -6.803
-14.5 | -0.672 | 0.1067 | -0.012 | -6.298
-14 | -0.647 | 0.09697 | -0.012 | -6.674
-13.5 | -0.621 | 0.09214 | -0.012 | -6.737
-13 | -0.593 | 0.08858 | -0.011 | -6.695
-12.5 | -0.566 | 0.08487 | -0.011 | -6.669
-12 | -0.539 | 0.08085 | -0.01 | -6.661
-11.5 | -0.511 | 0.07822 | -0.01 | -6.533
-11 | -0.485 | 0.07521 | -0.01 | -6.443
-10.5 | -0.458 | 0.07538 | -0.009 | -6.076
-10 | -0.433 | 0.06558 | -0.01 | -6.598
-9.5 | -0.409 | 0.05609 | -0.011 | -7.301
-9 | -0.388 | 0.04685 | -0.012 | -8.283
-8.5 | -0.383 | 0.02701 | -0.014 | -14.161
-8 | -0.399 | 0.00953 | -0.017 | -41.865
-7.5 | -0.298 | 0.04684 | -0.009 | -6.371
-7 | -0.333 | 0.0094 | -0.016 | -35.417
-6.5 | -0.3 | 0.00888 | -0.016 | -33.797
-6 | -0.266 | 0.00879 | -0.016 | -30.275
-5.5 | -0.232 | 0.00846 | -0.015 | -27.417
-5 | -0.198 | 0.007 | -0.015 | -28.271
-4.5 | -0.163 | 0.00654 | -0.015 | -25.009
-4 | -0.181 | 0.00622 | -0.015 | -29.052
-3.5 | -0.161 | 0.00595 | -0.015 | -27.078
-3 | -0.109 | 0.00584 | -0.015 | -18.642
-2.5 | -0.047 | 0.00569 | -0.015 | -8.236
-2 | 0.02 | 0.00559 | -0.014 | 3.545
-1.5 | 0.089 | 0.00551 | -0.014 | 16.104
-1 | 0.16 | 0.00546 | -0.014 | 29.346
-0.5 | 0.23 | 0.00548 | -0.014 | 42.038
0 | 0.3 | 0.00544 | -0.014 | 55.15
0.5 | 0.37 | 0.0056 | -0.014 | 66.072
1 | 0.44 | 0.00585 | -0.014 | 75.263
1.5 | 0.51 | 0.0061 | -0.014 | 83.61
2 | 0.58 | 0.00637 | -0.014 | 90.974
2.5 | 0.65 | 0.00672 | -0.014 | 96.69
3 | 0.72 | 0.00732 | -0.014 | 98.319
3.5 | 0.789 | 0.00908 | -0.014 | 86.969
4 | 0.859 | 0.01042 | -0.014 | 82.462
4.5 | 0.929 | 0.01036 | -0.015 | 89.631
5 | 0.999 | 0.01018 | -0.015 | 98.066
5.5 | 1.068 | 0.01011 | -0.015 | 105.659
6 | 1.138 | 0.01009 | -0.015 | 112.718
6.5 | 1.207 | 0.01022 | -0.015 | 118.149
7 | 1.277 | 0.0104 | -0.015 | 122.815
7.5 | 1.312 | 0.05567 | -0.015 | 23.567
8 | 1.367 | 0.05226 | -0.015 | 26.155
8.5 | 1.423 | 0.04805 | -0.015 | 29.612
9 | 1.477 | 0.04505 | -0.015 | 32.777
9.5 | 1.527 | 0.04332 | -0.015 | 35.236
10 | 1.578 | 0.04735 | -0.015 | 33.319
10.5 | 1.626 | 0.04585 | -0.015 | 35.469
11 | 1.674 | 0.04483 | -0.015 | 37.338
11.5 | 1.721 | 0.04423 | -0.015 | 38.903
12 | 1.767 | 0.04401 | -0.016 | 40.159
12.5 | 1.812 | 0.04971 | -0.016 | 36.46
13 | 1.856 | 0.05117 | -0.016 | 36.269
13.5 | 1.88 | 0.0854 | -0.015 | 22.009
14 | 1.927 | 0.09607 | -0.015 | 20.056
14.5 | 1.987 | 0.0937 | -0.016 | 21.202
15 | 2.019 | 0.11667 | -0.015 | 17.302
15.5 | 2.043 | 0.14862 | -0.015 | 13.749
16 | 2.104 | 0.15536 | -0.015 | 13.542
16.5 | 2.144 | 0.18111 | -0.015 | 11.836
17 | 2.206 | 0.18607 | -0.015 | 11.853
17.5 | 2.25 | 0.21554 | -0.015 | 10.439
18 | 2.311 | 0.21849 | -0.016 | 10.576
18.5 | 2.372 | 0.22136 | -0.016 | 10.715
19 | 2.431 | 0.22677 | -0.017 | 10.722
19.5 | 2.481 | 0.24812 | -0.017 | 10
20 | 2.54 | 0.25228 | -0.018 | 10.067

## 128. Re 14M Mach 0.50 (2)
BIGFOIL.COM POLAR EXPORT
mh82
MH 82 13.31% |  |  |  | Cl Max: | 2.1008 | at alpha= | 13 | deg
XFOIL ncrit=9 |  |  |  | L/D Max: | 212.379 | at alpha= | 7 | deg
Re: | 14000000 |  |  | Cd Min: | 0.18995 | at alpha= | -15.5 | deg
Mach: | 0.5 |  |  | Cl=0 at alpha= | -2.2466 | deg
|  |  |  | @ Cl=0.1, Cd= | 0.0063348
|  |  |  | @ Cl=0.4, Cd= | 0.0059182
|  |  |  | @ Cl=0.6, Cd= | 0.0056855
alpha (deg) | Cl | Cd | Cm | Cl/Cd
-15.5 | -0.4822 | 0.18995 | 0.0724 | -2.5386
-15 | -0.4622 | 0.18295 | 0.068 | -2.5264
-14.5 | -0.4432 | 0.17602 | 0.0636 | -2.5179
-14 | -0.424 | 0.16925 | 0.0592 | -2.5052
-13.5 | -0.4054 | 0.16272 | 0.055 | -2.4914
-13 | -0.3874 | 0.15613 | 0.0506 | -2.4813
-12.5 | -0.3735 | 0.14944 | 0.046 | -2.4993
-12 | -0.437 | 0.15236 | 0.0383 | -2.8682
-11.5 | -0.4182 | 0.14355 | 0.0337 | -2.9133
-11 | -0.4032 | 0.13407 | 0.0288 | -3.0074
-10.5 | -0.3893 | 0.12469 | 0.0239 | -3.1221
-10 | -0.3753 | 0.11585 | 0.0191 | -3.2395
-9.5 | -0.3624 | 0.10717 | 0.0144 | -3.3815
-9 | -0.3473 | 0.09947 | 0.0103 | -3.4915
-8.5 | -0.3347 | 0.09166 | 0.006 | -3.6515
-8 | -0.3342 | 0.08221 | 0.0004 | -4.0652
-7.5 | -0.3243 | 0.07506 | -0.0038 | -4.3205
-7 | -0.3278 | 0.06654 | -0.009 | -4.9264
-6.5 | -0.3371 | 0.05929 | -0.0136 | -5.6856
-6 | -0.3517 | 0.04819 | -0.0241 | -7.2982
-5.5 | -0.3376 | 0.03855 | -0.0294 | -8.7575
-5 | -0.3273 | 0.02596 | -0.0318 | -12.6079
-4.5 | -0.3033 | 0.01534 | -0.0298 | -19.7718
-4 | -0.2532 | 0.00926 | -0.0263 | -27.3434
-3.5 | -0.1841 | 0.00743 | -0.0238 | -24.7779
-3 | -0.1108 | 0.00683 | -0.0221 | -16.2225
-2.5 | -0.0372 | 0.00658 | -0.0209 | -5.6535
-2 | 0.0362 | 0.00644 | -0.02 | 5.6211
-1.5 | 0.109 | 0.00632 | -0.0193 | 17.2468
-1 | 0.1816 | 0.00622 | -0.0187 | 29.1961
-0.5 | 0.2538 | 0.0062 | -0.0183 | 40.9355
0 | 0.3259 | 0.00609 | -0.018 | 53.514
0.5 | 0.3974 | 0.00592 | -0.0177 | 67.1284
1 | 0.4693 | 0.00587 | -0.0176 | 79.9489
1.5 | 0.541 | 0.00571 | -0.0175 | 94.7461
2.5 | 0.6853 | 0.00565 | -0.0173 | 121.292
3 | 0.7582 | 0.00561 | -0.0172 | 135.1515
3.5 | 0.8306 | 0.00559 | -0.0171 | 148.5868
4 | 0.9039 | 0.00561 | -0.0169 | 161.123
4.5 | 0.9764 | 0.00542 | -0.0164 | 180.1476
5 | 1.049 | 0.00551 | -0.0158 | 190.3811
5.5 | 1.1227 | 0.00565 | -0.0149 | 198.708
6 | 1.1959 | 0.00583 | -0.0138 | 205.1286
6.5 | 1.2691 | 0.00613 | -0.0125 | 207.031
7 | 1.3571 | 0.00639 | -0.0136 | 212.3787
7.5 | 1.4329 | 0.0068 | -0.0124 | 210.7206
8 | 1.5108 | 0.00713 | -0.011 | 211.8934
8.5 | 1.588 | 0.0076 | -0.0094 | 208.9474
9 | 1.6667 | 0.00803 | -0.0076 | 207.5592
9.5 | 1.7438 | 0.00863 | -0.0054 | 202.0626
10 | 1.8225 | 0.00917 | -0.0029 | 198.7459
10.5 | 1.897 | 0.00996 | 0.0002 | 190.4618
11 | 1.9713 | 0.01074 | 0.0036 | 183.5475
11.5 | 2.0387 | 0.01176 | 0.0079 | 173.3588
12 | 2.0892 | 0.01322 | 0.0135 | 158.0333
12.5 | 2.0701 | 0.01678 | 0.0217 | 123.3671
13 | 2.1008 | 0.02214 | 0.0198 | 94.8871
13.5 | 2.066 | 0.0313 | 0.0173 | 66.0064
14 | 2.0044 | 0.04154 | 0.0154 | 48.2523
14.5 | 1.8954 | 0.05508 | 0.0115 | 34.4118
15 | 1.7967 | 0.06828 | 0.0075 | 26.3137
15.5 | 1.6782 | 0.08264 | 0.0037 | 20.3074
16 | 1.6459 | 0.09303 | -0.0012 | 17.6921
16.5 | 1.5928 | 0.10644 | -0.0093 | 14.9643
17 | 1.5434 | 0.12041 | -0.0185 | 12.8179
17.5 | 1.51 | 0.1332 | -0.027 | 11.3363
18.5 | 1.4688 | 0.1569 | -0.0432 | 9.3614
19 | 1.4535 | 0.16853 | -0.0514 | 8.6246

## 129. Re 16M Mach 0.00 (1)
BIGFOIL.COM POLAR EXPORT
mh82
MH 82 13.31% |  |  |  | Cl Max: | 2.328 | at alpha= | 20 | deg
JavaFoil+Calcfoil stall+Eppler ext transition |  |  |  | L/D Max: | 224.026 | at alpha= | 9 | deg
Re: | 16000000 |  |  | Cd Min: | 0.00479 | at alpha= | 0 | deg
Mach: | 0 |  |  | Cl=0 at alpha= | -2.1441 | deg
|  |  |  | @ Cl=0.1, Cd= | 0.0050728
|  |  |  | @ Cl=0.4, Cd= | 0.0048393
|  |  |  | @ Cl=0.6, Cd= | 0.004947
alpha (deg) | Cl | Cd | Cm | Cl/Cd
-15.5 | -0.412 | 0.08659 | -0.013 | -4.753
-15 | -0.425 | 0.08082 | -0.013 | -5.259
-14.5 | -0.438 | 0.07525 | -0.013 | -5.822
-14 | -0.452 | 0.06876 | -0.013 | -6.568
-13.5 | -0.465 | 0.06252 | -0.013 | -7.432
-13 | -0.475 | 0.05876 | -0.013 | -8.081
-12.5 | -0.487 | 0.05234 | -0.013 | -9.299
-12 | -0.501 | 0.04287 | -0.013 | -11.697
-11.5 | -0.551 | 0.01642 | -0.015 | -33.569
-11 | -0.579 | 0.01035 | -0.016 | -55.9
-10.5 | -0.583 | 0.00957 | -0.016 | -60.927
-10 | -0.583 | 0.00873 | -0.015 | -66.742
-9.5 | -0.577 | 0.00833 | -0.015 | -69.226
-9 | -0.565 | 0.00559 | -0.015 | -101.044
-8.5 | -0.549 | 0.00588 | -0.015 | -93.409
-8 | -0.529 | 0.00625 | -0.014 | -84.61
-7.5 | -0.504 | 0.00652 | -0.014 | -77.413
-7 | -0.475 | 0.00729 | -0.014 | -65.145
-6.5 | -0.441 | 0.00749 | -0.014 | -58.879
-6 | -0.402 | 0.00764 | -0.014 | -52.665
-5.5 | -0.36 | 0.00745 | -0.013 | -48.293
-5 | -0.313 | 0.00632 | -0.013 | -49.619
-4.5 | -0.264 | 0.00599 | -0.013 | -44.053
-4 | -0.212 | 0.00572 | -0.013 | -36.972
-3.5 | -0.157 | 0.00558 | -0.013 | -28.075
-3 | -0.1 | 0.00537 | -0.013 | -18.62
-2.5 | -0.042 | 0.00525 | -0.013 | -7.977
-2 | 0.017 | 0.0052 | -0.013 | 3.359
-1.5 | 0.078 | 0.00508 | -0.012 | 15.267
-1 | 0.139 | 0.00506 | -0.012 | 27.414
-0.5 | 0.199 | 0.00482 | -0.012 | 41.361
0 | 0.26 | 0.00479 | -0.012 | 54.312
0.5 | 0.321 | 0.0048 | -0.012 | 66.824
1 | 0.381 | 0.00483 | -0.012 | 78.85
1.5 | 0.442 | 0.00486 | -0.012 | 90.874
2 | 0.502 | 0.00488 | -0.012 | 102.828
2.5 | 0.563 | 0.00491 | -0.012 | 114.522
3 | 0.623 | 0.00497 | -0.012 | 125.436
3.5 | 0.684 | 0.00495 | -0.012 | 137.995
4 | 0.744 | 0.00508 | -0.013 | 146.502
4.5 | 0.805 | 0.00516 | -0.013 | 155.793
5 | 0.865 | 0.00527 | -0.013 | 164.257
5.5 | 0.925 | 0.00541 | -0.013 | 170.98
6 | 0.985 | 0.00545 | -0.013 | 180.662
6.5 | 1.046 | 0.00554 | -0.013 | 188.737
7 | 1.106 | 0.00565 | -0.013 | 195.773
7.5 | 1.166 | 0.00587 | -0.013 | 198.595
8 | 1.226 | 0.00607 | -0.014 | 201.917
8.5 | 1.286 | 0.00627 | -0.014 | 205.196
9 | 1.346 | 0.00601 | -0.014 | 224.026
9.5 | 1.405 | 0.00638 | -0.014 | 220.159
10 | 1.465 | 0.00674 | -0.014 | 217.22
10.5 | 1.524 | 0.00712 | -0.015 | 214.115
11 | 1.552 | 0.04603 | -0.015 | 33.713
11.5 | 1.592 | 0.03826 | -0.015 | 41.601
12 | 1.635 | 0.03767 | -0.015 | 43.399
12.5 | 1.679 | 0.04258 | -0.015 | 39.434
13 | 1.724 | 0.04131 | -0.015 | 41.731
13.5 | 1.767 | 0.04046 | -0.015 | 43.669
14 | 1.81 | 0.04587 | -0.015 | 39.471
14.5 | 1.849 | 0.04413 | -0.016 | 41.894
15 | 1.891 | 0.0436 | -0.016 | 43.377
15.5 | 1.934 | 0.04942 | -0.016 | 39.129
16 | 1.974 | 0.05001 | -0.016 | 39.468
16.5 | 2.018 | 0.05522 | -0.016 | 36.547
17 | 2.062 | 0.0607 | -0.017 | 33.972
17.5 | 2.107 | 0.05591 | -0.017 | 37.682
18 | 2.151 | 0.0609 | -0.017 | 35.327
18.5 | 2.196 | 0.06609 | -0.017 | 33.222
19 | 2.239 | 0.06474 | -0.018 | 34.593
19.5 | 2.284 | 0.0697 | -0.018 | 32.767
20 | 2.328 | 0.075 | -0.018 | 31.037

## 130. Re 16M Mach 0.00 (2)
BIGFOIL.COM POLAR EXPORT
mh82
MH 82 13.31% |  |  |  | Cl Max: | 1.8688 | at alpha= | 16.5 | deg
XFOIL ncrit=9 |  |  |  | L/D Max: | 213.803 | at alpha= | 9 | deg
Re: | 16000000 |  |  | Cd Min: | 0.09335 | at alpha= | 20 | deg
Mach: | 0 |  |  | Cl=0 at alpha= | -2.2158 | deg
|  |  |  | @ Cl=0.1, Cd= | 0.0059139
|  |  |  | @ Cl=0.4, Cd= | 0.0054416
|  |  |  | @ Cl=0.6, Cd= | 0.0051843
alpha (deg) | Cl | Cd | Cm | Cl/Cd
-6 | -0.4425 | 0.00728 | -0.0163 | -60.783
-5.5 | -0.3847 | 0.00698 | -0.016 | -55.1146
-5 | -0.3269 | 0.00664 | -0.0156 | -49.2319
-4.5 | -0.2684 | 0.00648 | -0.0154 | -41.4198
-4 | -0.2098 | 0.00636 | -0.0153 | -32.9874
-3.5 | -0.1511 | 0.00627 | -0.0152 | -24.0989
-3 | -0.0923 | 0.00617 | -0.0152 | -14.9595
-2 | 0.0254 | 0.006 | -0.0151 | 4.2333
-1.5 | 0.0842 | 0.00593 | -0.0151 | 14.199
-1 | 0.1432 | 0.00587 | -0.0152 | 24.3952
-0.5 | 0.202 | 0.00581 | -0.0153 | 34.7676
0 | 0.2608 | 0.00569 | -0.0153 | 45.8348
0.5 | 0.3194 | 0.00558 | -0.0155 | 57.2401
1 | 0.3782 | 0.00549 | -0.0156 | 68.8889
1.5 | 0.4367 | 0.00536 | -0.0158 | 81.4739
2 | 0.4953 | 0.00528 | -0.0161 | 93.8068
2.5 | 0.554 | 0.0052 | -0.0163 | 106.5385
3 | 0.6125 | 0.00518 | -0.0166 | 118.2432
3.5 | 0.6708 | 0.00513 | -0.017 | 130.7602
4 | 0.7293 | 0.00509 | -0.0173 | 143.2809
5 | 0.8444 | 0.00487 | -0.0179 | 173.3881
5.5 | 0.902 | 0.00483 | -0.0181 | 186.7495
6 | 0.9589 | 0.00493 | -0.0182 | 194.503
6.5 | 1.0153 | 0.00505 | -0.0182 | 201.0495
7 | 1.0698 | 0.00517 | -0.0178 | 206.9246
7.5 | 1.1339 | 0.0054 | -0.0197 | 209.9815
8 | 1.191 | 0.00559 | -0.0201 | 213.059
8.5 | 1.2475 | 0.00588 | -0.0204 | 212.1599
9 | 1.3042 | 0.0061 | -0.0208 | 213.8033
9.5 | 1.3601 | 0.00642 | -0.0212 | 211.8536
10 | 1.4157 | 0.00676 | -0.0216 | 209.4231
10.5 | 1.4711 | 0.00706 | -0.0219 | 208.3711
11 | 1.5254 | 0.00748 | -0.0222 | 203.9305
11.5 | 1.578 | 0.00806 | -0.0224 | 195.7816
12 | 1.6258 | 0.0091 | -0.0221 | 178.6593
12.5 | 1.6727 | 0.01011 | -0.0216 | 165.45
13 | 1.7181 | 0.01111 | -0.021 | 154.6445
13.5 | 1.7588 | 0.01234 | -0.0199 | 142.5284
14 | 1.7959 | 0.01362 | -0.0184 | 131.8576
14.5 | 1.8279 | 0.01494 | -0.0162 | 122.3494
15 | 1.8441 | 0.01636 | -0.0116 | 112.72
15.5 | 1.8301 | 0.01891 | -0.005 | 96.7795
16 | 1.8402 | 0.02189 | -0.0037 | 84.0658
16.5 | 1.8688 | 0.02674 | -0.0094 | 69.8878
17.5 | 1.8466 | 0.04059 | -0.0134 | 45.494
18 | 1.8222 | 0.04881 | -0.0151 | 37.3325
18.5 | 1.7709 | 0.06068 | -0.0181 | 29.1842
19 | 1.7336 | 0.07099 | -0.0206 | 24.4203
19.5 | 1.6895 | 0.08157 | -0.0223 | 20.7123
20 | 1.627 | 0.09335 | -0.0228 | 17.429

## 131. Re 16M Mach 0.10 (1)
BIGFOIL.COM POLAR EXPORT
mh82
MH 82 13.31% |  |  |  | Cl Max: | 2.335 | at alpha= | 20 | deg
JavaFoil+Calcfoil stall+Eppler ext transition |  |  |  | L/D Max: | 220.87 | at alpha= | 9 | deg
Re: | 16000000 |  |  | Cd Min: | 0.0048 | at alpha= | 0 | deg
Mach: | 0.1 |  |  | Cl=0 at alpha= | -2.15 | deg
|  |  |  | @ Cl=0.1, Cd= | 0.0050829
|  |  |  | @ Cl=0.4, Cd= | 0.0048388
|  |  |  | @ Cl=0.6, Cd= | 0.004974
alpha (deg) | Cl | Cd | Cm | Cl/Cd
-15 | -0.382 | 0.08364 | -0.013 | -4.567
-14.5 | -0.397 | 0.07779 | -0.013 | -5.108
-14 | -0.412 | 0.07216 | -0.013 | -5.715
-13.5 | -0.428 | 0.0657 | -0.013 | -6.512
-13 | -0.443 | 0.05912 | -0.013 | -7.492
-12.5 | -0.454 | 0.05637 | -0.012 | -8.052
-12 | -0.475 | 0.0426 | -0.013 | -11.16
-11.5 | -0.501 | 0.02795 | -0.014 | -17.943
-11 | -0.548 | 0.01177 | -0.016 | -46.508
-10.5 | -0.56 | 0.01008 | -0.016 | -55.52
-10 | -0.566 | 0.00892 | -0.015 | -63.414
-9.5 | -0.562 | 0.00846 | -0.015 | -66.503
-9 | -0.554 | 0.00565 | -0.015 | -98.013
-8.5 | -0.541 | 0.00589 | -0.015 | -91.776
-8 | -0.523 | 0.00628 | -0.014 | -83.271
-7.5 | -0.5 | 0.00655 | -0.014 | -76.365
-7 | -0.472 | 0.00735 | -0.014 | -64.228
-6.5 | -0.439 | 0.00752 | -0.014 | -58.419
-6 | -0.402 | 0.00769 | -0.014 | -52.252
-5.5 | -0.36 | 0.00748 | -0.013 | -48.076
-5 | -0.314 | 0.00633 | -0.013 | -49.554
-4.5 | -0.265 | 0.006 | -0.013 | -44.06
-4 | -0.212 | 0.00574 | -0.013 | -36.974
-3.5 | -0.157 | 0.00559 | -0.013 | -28.132
-3 | -0.1 | 0.00538 | -0.013 | -18.669
-2.5 | -0.042 | 0.00531 | -0.013 | -7.927
-2 | 0.018 | 0.0052 | -0.013 | 3.37
-1.5 | 0.078 | 0.00509 | -0.013 | 15.317
-1 | 0.14 | 0.00507 | -0.012 | 27.496
-0.5 | 0.2 | 0.00483 | -0.012 | 41.485
0 | 0.261 | 0.0048 | -0.012 | 54.459
0.5 | 0.322 | 0.00481 | -0.012 | 66.935
1 | 0.383 | 0.00485 | -0.012 | 78.997
1.5 | 0.444 | 0.00481 | -0.012 | 92.321
2 | 0.505 | 0.00485 | -0.012 | 104.068
2.5 | 0.566 | 0.00494 | -0.012 | 114.403
3 | 0.626 | 0.005 | -0.012 | 125.191
3.5 | 0.687 | 0.00499 | -0.013 | 137.639
4 | 0.748 | 0.00512 | -0.013 | 146.033
4.5 | 0.809 | 0.00521 | -0.013 | 155.11
5 | 0.869 | 0.00531 | -0.013 | 163.798
5.5 | 0.93 | 0.00547 | -0.013 | 169.836
6 | 0.99 | 0.00552 | -0.013 | 179.466
6.5 | 1.051 | 0.00561 | -0.013 | 187.439
7 | 1.111 | 0.00576 | -0.013 | 193.038
7.5 | 1.172 | 0.00596 | -0.013 | 196.732
8 | 1.232 | 0.00617 | -0.014 | 199.768
8.5 | 1.292 | 0.00639 | -0.014 | 202.278
9 | 1.352 | 0.00612 | -0.014 | 220.87
9.5 | 1.412 | 0.00651 | -0.014 | 216.809
10 | 1.472 | 0.00689 | -0.014 | 213.806
10.5 | 1.532 | 0.00729 | -0.015 | 210.315
11 | 1.553 | 0.04259 | -0.015 | 36.469
11.5 | 1.596 | 0.03986 | -0.015 | 40.039
12 | 1.64 | 0.03936 | -0.015 | 41.651
12.5 | 1.684 | 0.03832 | -0.015 | 43.954
13 | 1.729 | 0.04329 | -0.015 | 39.94
13.5 | 1.772 | 0.04236 | -0.015 | 41.842
14 | 1.816 | 0.04828 | -0.015 | 37.606
14.5 | 1.854 | 0.04635 | -0.016 | 40.005
15 | 1.897 | 0.0458 | -0.016 | 41.417
15.5 | 1.939 | 0.05186 | -0.016 | 37.4
16 | 1.979 | 0.05247 | -0.016 | 37.722
16.5 | 2.024 | 0.05807 | -0.016 | 34.845
17 | 2.068 | 0.05631 | -0.017 | 36.73
17.5 | 2.113 | 0.05844 | -0.017 | 36.158
18 | 2.158 | 0.06377 | -0.017 | 33.831
18.5 | 2.202 | 0.06252 | -0.017 | 35.216
19 | 2.246 | 0.06758 | -0.018 | 33.236
19.5 | 2.291 | 0.07283 | -0.018 | 31.452
20 | 2.335 | 0.07848 | -0.018 | 29.747

## 132. Re 16M Mach 0.10 (2)
BIGFOIL.COM POLAR EXPORT
mh82
MH 82 13.31% |  |  |  | Cl Max: | 1.8657 | at alpha= | 16.5 | deg
XFOIL ncrit=9 |  |  |  | L/D Max: | 213.772 | at alpha= | 9 | deg
Re: | 16000000 |  |  | Cd Min: | 0.10006 | at alpha= | 20 | deg
Mach: | 0.1 |  |  | Cl=0 at alpha= | -2.2168 | deg
|  |  |  | @ Cl=0.1, Cd= | 0.0059174
|  |  |  | @ Cl=0.4, Cd= | 0.0054513
|  |  |  | @ Cl=0.6, Cd= | 0.0051957
alpha (deg) | Cl | Cd | Cm | Cl/Cd
-15.5 | -1.249 | 0.03688 | -0.0469 | -33.8666
-14.5 | -1.2814 | 0.02881 | -0.038 | -44.4776
-14 | -1.2543 | 0.02627 | -0.0354 | -47.7465
-13.5 | -1.2146 | 0.02466 | -0.0335 | -49.2539
-13 | -1.1802 | 0.02209 | -0.0313 | -53.4269
-12.5 | -1.1421 | 0.01962 | -0.0293 | -58.211
-11.5 | -1.0476 | 0.01662 | -0.0263 | -63.0325
-10 | -0.8972 | 0.01233 | -0.0223 | -72.7656
-9.5 | -0.8431 | 0.0114 | -0.0213 | -73.9561
-9 | -0.7886 | 0.01048 | -0.0204 | -75.2481
-8.5 | -0.733 | 0.00971 | -0.0196 | -75.4892
-8 | -0.6766 | 0.00907 | -0.0188 | -74.5976
-7.5 | -0.6197 | 0.00853 | -0.0182 | -72.6495
-7 | -0.5622 | 0.00805 | -0.0176 | -69.8385
-6 | -0.446 | 0.00736 | -0.0167 | -60.5978
-5.5 | -0.3877 | 0.00703 | -0.0164 | -55.1494
-5 | -0.3292 | 0.00673 | -0.016 | -48.9153
-4.5 | -0.2704 | 0.0065 | -0.0157 | -41.6
-4 | -0.2113 | 0.00637 | -0.0156 | -33.1711
-3.5 | -0.1521 | 0.00628 | -0.0154 | -24.2197
-2 | 0.0257 | 0.00601 | -0.0153 | 4.2762
-1.5 | 0.085 | 0.00593 | -0.0153 | 14.3339
-1 | 0.1443 | 0.00588 | -0.0153 | 24.5408
-0.5 | 0.2036 | 0.00581 | -0.0154 | 35.043
0 | 0.2628 | 0.0057 | -0.0154 | 46.1053
0.5 | 0.3218 | 0.00559 | -0.0155 | 57.5671
1 | 0.381 | 0.00549 | -0.0157 | 69.3989
1.5 | 0.4399 | 0.00537 | -0.0159 | 81.9181
2 | 0.4989 | 0.00529 | -0.0161 | 94.31
2.5 | 0.558 | 0.00521 | -0.0164 | 107.1017
3 | 0.6169 | 0.00519 | -0.0167 | 118.8632
3.5 | 0.6757 | 0.00514 | -0.017 | 131.4591
4 | 0.7346 | 0.0051 | -0.0173 | 144.0392
4.5 | 0.793 | 0.00503 | -0.0176 | 157.6541
5 | 0.8507 | 0.00488 | -0.0178 | 174.3238
5.5 | 0.9087 | 0.00484 | -0.018 | 187.7479
6 | 0.966 | 0.00496 | -0.0181 | 194.7581
6.5 | 1.023 | 0.00507 | -0.0181 | 201.7751
7 | 1.0779 | 0.0052 | -0.0177 | 207.2885
7.5 | 1.1427 | 0.00543 | -0.0196 | 210.442
8 | 1.2003 | 0.00563 | -0.0199 | 213.1972
8.5 | 1.2575 | 0.00591 | -0.0202 | 212.775
9 | 1.3147 | 0.00615 | -0.0206 | 213.7724
9.5 | 1.3713 | 0.00647 | -0.0209 | 211.9474
10 | 1.4274 | 0.00682 | -0.0212 | 209.2962
10.5 | 1.4836 | 0.00712 | -0.0215 | 208.3708
11 | 1.5386 | 0.00755 | -0.0217 | 203.7881
11.5 | 1.5918 | 0.00813 | -0.0218 | 195.7934
12 | 1.6402 | 0.00918 | -0.0214 | 178.671
12.5 | 1.687 | 0.01023 | -0.0208 | 164.9071
13 | 1.7324 | 0.01128 | -0.0201 | 153.5816
13.5 | 1.7729 | 0.01254 | -0.0188 | 141.3796
14 | 1.8084 | 0.0139 | -0.0169 | 130.1007
14.5 | 1.8377 | 0.01532 | -0.0142 | 119.9543
15 | 1.8353 | 0.01701 | -0.007 | 107.8954
15.5 | 1.8283 | 0.02022 | -0.003 | 90.4204
16 | 1.8584 | 0.02408 | -0.0069 | 77.1761
16.5 | 1.8657 | 0.02953 | -0.0096 | 63.1798
17 | 1.8509 | 0.03688 | -0.0116 | 50.1871
17.5 | 1.8229 | 0.04551 | -0.0135 | 40.0549
18.5 | 1.738 | 0.06698 | -0.0188 | 25.948
19 | 1.7013 | 0.07708 | -0.021 | 22.0719
19.5 | 1.6467 | 0.08641 | -0.0191 | 19.0568
20 | 1.599 | 0.10006 | -0.0249 | 15.9804

## 133. Re 16M Mach 0.25 (1)
BIGFOIL.COM POLAR EXPORT
mh82
MH 82 13.31% |  |  |  | Cl Max: | 2.367 | at alpha= | 20 | deg
JavaFoil+Calcfoil stall+Eppler ext transition |  |  |  | L/D Max: | 200.408 | at alpha= | 9 | deg
Re: | 16000000 |  |  | Cd Min: | 0.00485 | at alpha= | 0 | deg
Mach: | 0.25 |  |  | Cl=0 at alpha= | -2.1475 | deg
|  |  |  | @ Cl=0.1, Cd= | 0.0051641
|  |  |  | @ Cl=0.4, Cd= | 0.0049519
|  |  |  | @ Cl=0.6, Cd= | 0.0051641
alpha (deg) | Cl | Cd | Cm | Cl/Cd
-13 | -0.064 | 0.0726 | -0.012 | -0.885
-12.5 | -0.161 | 0.06861 | -0.011 | -2.346
-12 | -0.212 | 0.06285 | -0.012 | -3.374
-11.5 | -0.255 | 0.05689 | -0.012 | -4.474
-11 | -0.293 | 0.04976 | -0.012 | -5.889
-10.5 | -0.331 | 0.03966 | -0.013 | -8.336
-10 | -0.364 | 0.03112 | -0.013 | -11.712
-9.5 | -0.435 | 0.00965 | -0.015 | -45.017
-9 | -0.455 | 0.00884 | -0.015 | -51.457
-8.5 | -0.465 | 0.00613 | -0.015 | -75.87
-8 | -0.466 | 0.00647 | -0.015 | -72.08
-7.5 | -0.46 | 0.00673 | -0.015 | -68.377
-7 | -0.445 | 0.00752 | -0.014 | -59.181
-6.5 | -0.423 | 0.00768 | -0.014 | -55.026
-6 | -0.393 | 0.00785 | -0.014 | -50.076
-5.5 | -0.357 | 0.00765 | -0.014 | -46.584
-5 | -0.314 | 0.00644 | -0.014 | -48.823
-4.5 | -0.267 | 0.00607 | -0.014 | -43.959
-4 | -0.215 | 0.0058 | -0.013 | -37.126
-3.5 | -0.16 | 0.00565 | -0.013 | -28.372
-3 | -0.103 | 0.00548 | -0.013 | -18.723
-2.5 | -0.043 | 0.00535 | -0.013 | -8.05
-2 | 0.018 | 0.00525 | -0.013 | 3.426
-1.5 | 0.08 | 0.00518 | -0.013 | 15.452
-1 | 0.143 | 0.00513 | -0.013 | 27.957
-0.5 | 0.206 | 0.00505 | -0.013 | 40.78
0 | 0.268 | 0.00485 | -0.013 | 55.411
0.5 | 0.331 | 0.00489 | -0.013 | 67.667
1 | 0.394 | 0.00495 | -0.013 | 79.483
1.5 | 0.456 | 0.00497 | -0.013 | 91.809
2 | 0.519 | 0.00502 | -0.013 | 103.33
2.5 | 0.581 | 0.00514 | -0.013 | 113.131
3 | 0.644 | 0.00522 | -0.013 | 123.401
3.5 | 0.706 | 0.00523 | -0.013 | 134.997
4 | 0.769 | 0.00538 | -0.013 | 142.767
4.5 | 0.831 | 0.00555 | -0.013 | 149.784
5 | 0.893 | 0.00564 | -0.013 | 158.267
5.5 | 0.956 | 0.00584 | -0.013 | 163.483
6 | 1.018 | 0.00592 | -0.013 | 172.045
6.5 | 1.08 | 0.00602 | -0.014 | 179.504
7 | 1.142 | 0.00626 | -0.014 | 182.554
7.5 | 1.204 | 0.00657 | -0.014 | 183.209
8 | 1.266 | 0.0067 | -0.014 | 188.877
8.5 | 1.328 | 0.00712 | -0.014 | 186.455
9 | 1.39 | 0.00693 | -0.014 | 200.408
9.5 | 1.451 | 0.00744 | -0.015 | 194.988
10 | 1.513 | 0.00794 | -0.015 | 190.524
10.5 | 1.531 | 0.04788 | -0.015 | 31.972
11 | 1.575 | 0.04835 | -0.015 | 32.565
11.5 | 1.621 | 0.045 | -0.015 | 36.016
12 | 1.665 | 0.04467 | -0.015 | 37.282
12.5 | 1.711 | 0.04368 | -0.015 | 39.179
13 | 1.756 | 0.05033 | -0.015 | 34.899
13.5 | 1.801 | 0.04955 | -0.015 | 36.346
14 | 1.844 | 0.04929 | -0.016 | 37.406
14.5 | 1.884 | 0.05481 | -0.016 | 34.375
15 | 1.921 | 0.05775 | -0.016 | 33.27
15.5 | 1.966 | 0.05675 | -0.016 | 34.648
16 | 2.011 | 0.06372 | -0.016 | 31.567
16.5 | 2.057 | 0.07123 | -0.016 | 28.871
17 | 2.101 | 0.06964 | -0.017 | 30.174
17.5 | 2.147 | 0.07716 | -0.017 | 27.828
18 | 2.192 | 0.07999 | -0.017 | 27.403
18.5 | 2.237 | 0.07866 | -0.017 | 28.434
19 | 2.281 | 0.08777 | -0.018 | 25.986
19.5 | 2.324 | 0.09908 | -0.018 | 23.46
20 | 2.367 | 0.10935 | -0.018 | 21.648

## 134. Re 16M Mach 0.25 (2)
BIGFOIL.COM POLAR EXPORT
mh82
MH 82 13.31% |  |  |  | Cl Max: | 1.8584 | at alpha= | 14 | deg
XFOIL ncrit=9 |  |  |  | L/D Max: | 214.673 | at alpha= | 8.5 | deg
Re: | 16000000 |  |  | Cd Min: | 0.15662 | at alpha= | -14 | deg
Mach: | 0.25 |  |  | Cl=0 at alpha= | -2.2218 | deg
|  |  |  | @ Cl=0.1, Cd= | 0.0059629
|  |  |  | @ Cl=0.4, Cd= | 0.0055237
|  |  |  | @ Cl=0.6, Cd= | 0.0052768
alpha (deg) | Cl | Cd | Cm | Cl/Cd
-14 | -0.5497 | 0.15662 | 0.0399 | -3.5098
-13.5 | -0.5297 | 0.15032 | 0.0364 | -3.5238
-13 | -0.5145 | 0.14273 | 0.0323 | -3.6047
-12.5 | -0.5036 | 0.13398 | 0.0277 | -3.7588
-12 | -0.5441 | 0.097 | 0.0133 | -5.6093
-11.5 | -0.6018 | 0.07581 | 0.0016 | -7.9383
-11 | -0.6409 | 0.06011 | -0.0072 | -10.6621
-10.5 | -0.7266 | 0.04012 | -0.0262 | -18.1107
-9 | -0.7968 | 0.01793 | -0.0287 | -44.4395
-8.5 | -0.7525 | 0.01439 | -0.0265 | -52.2933
-8 | -0.6999 | 0.0122 | -0.0246 | -57.3689
-7.5 | -0.6435 | 0.01067 | -0.0231 | -60.3093
-7 | -0.5852 | 0.00951 | -0.0217 | -61.5352
-6.5 | -0.5256 | 0.00863 | -0.0206 | -60.9038
-6 | -0.4656 | 0.00785 | -0.0196 | -59.3121
-5.5 | -0.4045 | 0.00736 | -0.0187 | -54.9592
-5 | -0.3432 | 0.00697 | -0.018 | -49.2396
-4.5 | -0.2816 | 0.00667 | -0.0174 | -42.2189
-4 | -0.2198 | 0.00646 | -0.017 | -34.0248
-3.5 | -0.1579 | 0.00634 | -0.0167 | -24.9054
-2 | 0.0274 | 0.00607 | -0.016 | 4.514
-1.5 | 0.0891 | 0.00597 | -0.0159 | 14.9246
-1 | 0.1508 | 0.00593 | -0.0159 | 25.43
-0.5 | 0.2124 | 0.00585 | -0.0159 | 36.3077
0 | 0.2738 | 0.00577 | -0.0159 | 47.4523
0.5 | 0.3351 | 0.00562 | -0.016 | 59.6263
1 | 0.3965 | 0.00553 | -0.0161 | 71.6998
1.5 | 0.4576 | 0.00542 | -0.0162 | 84.428
2 | 0.519 | 0.00533 | -0.0164 | 97.3734
2.5 | 0.5803 | 0.00528 | -0.0166 | 109.9053
3 | 0.6416 | 0.00527 | -0.0169 | 121.7457
3.5 | 0.703 | 0.00519 | -0.0171 | 135.4528
4 | 0.7643 | 0.00518 | -0.0174 | 147.5483
5 | 0.8854 | 0.00494 | -0.0177 | 179.2308
5.5 | 0.946 | 0.00496 | -0.0178 | 190.7258
6 | 1.0061 | 0.00509 | -0.0177 | 197.6621
6.5 | 1.0658 | 0.00519 | -0.0175 | 205.3565
7 | 1.1238 | 0.00538 | -0.017 | 208.8848
7.5 | 1.1925 | 0.00559 | -0.0188 | 213.3274
8 | 1.2531 | 0.00585 | -0.0188 | 214.2051
8.5 | 1.3138 | 0.00612 | -0.0189 | 214.6732
9 | 1.3741 | 0.00645 | -0.019 | 213.0388
9.5 | 1.4347 | 0.00674 | -0.0191 | 212.8635
10 | 1.4941 | 0.00716 | -0.019 | 208.6732
10.5 | 1.5539 | 0.00751 | -0.0189 | 206.9108
11 | 1.6127 | 0.00797 | -0.0187 | 202.3463
11.5 | 1.6699 | 0.00855 | -0.0184 | 195.3099
12 | 1.7216 | 0.00958 | -0.0175 | 179.7077
12.5 | 1.7675 | 0.01094 | -0.0159 | 161.5631
13 | 1.8106 | 0.01229 | -0.014 | 147.323
13.5 | 1.848 | 0.01372 | -0.0115 | 134.6939
14 | 1.8584 | 0.0157 | -0.0055 | 118.3694
14.5 | 1.8543 | 0.01797 | 0.0006 | 103.1886
15 | 1.856 | 0.02462 | -0.0033 | 75.3859
15.5 | 1.8424 | 0.03232 | -0.0061 | 57.005
16 | 1.8317 | 0.03927 | -0.0076 | 46.6437
16.5 | 1.7845 | 0.04989 | -0.01 | 35.7687
17 | 1.7316 | 0.06155 | -0.0129 | 28.1332
17.5 | 1.6772 | 0.07356 | -0.0159 | 22.8004
18 | 1.6386 | 0.08314 | -0.0172 | 19.7089
18.5 | 1.5778 | 0.09467 | -0.0182 | 16.6663
19 | 1.5497 | 0.10592 | -0.0237 | 14.6309

## 135. Re 16M Mach 0.50 (1)
BIGFOIL.COM POLAR EXPORT
mh82
MH 82 13.31% |  |  |  | Cl Max: | 2.54 | at alpha= | 20 | deg
JavaFoil+Calcfoil stall+Eppler ext transition |  |  |  | L/D Max: | 122.948 | at alpha= | 7 | deg
Re: | 16000000 |  |  | Cd Min: | 0.00537 | at alpha= | -1 | deg
Mach: | 0.5 |  |  | Cl=0 at alpha= | -2.1492 | deg
|  |  |  | @ Cl=0.1, Cd= | 0.0054123
|  |  |  | @ Cl=0.4, Cd= | 0.0056929
|  |  |  | @ Cl=0.6, Cd= | 0.0064371
alpha (deg) | Cl | Cd | Cm | Cl/Cd
-20 | -0.956 | 0.18487 | -0.017 | -5.169
-19.5 | -0.93 | 0.18145 | -0.016 | -5.128
-19 | -0.906 | 0.15828 | -0.016 | -5.725
-18.5 | -0.881 | 0.15138 | -0.016 | -5.817
-18 | -0.857 | 0.13135 | -0.016 | -6.528
-17.5 | -0.831 | 0.12544 | -0.015 | -6.625
-17 | -0.804 | 0.1214 | -0.015 | -6.626
-16.5 | -0.778 | 0.11823 | -0.014 | -6.577
-16 | -0.751 | 0.11407 | -0.013 | -6.579
-15.5 | -0.723 | 0.11137 | -0.013 | -6.49
-15 | -0.697 | 0.10574 | -0.012 | -6.59
-14.5 | -0.672 | 0.10525 | -0.012 | -6.387
-14 | -0.647 | 0.09612 | -0.012 | -6.736
-13.5 | -0.621 | 0.09101 | -0.012 | -6.826
-13 | -0.594 | 0.08721 | -0.012 | -6.809
-12.5 | -0.566 | 0.0833 | -0.011 | -6.798
-12 | -0.539 | 0.08001 | -0.011 | -6.736
-11.5 | -0.511 | 0.07683 | -0.01 | -6.651
-11 | -0.485 | 0.0738 | -0.01 | -6.566
-10.5 | -0.458 | 0.07445 | -0.009 | -6.153
-10 | -0.433 | 0.06479 | -0.01 | -6.684
-9.5 | -0.41 | 0.0552 | -0.011 | -7.428
-9 | -0.39 | 0.04522 | -0.012 | -8.615
-8.5 | -0.4 | 0.01752 | -0.015 | -22.856
-8 | -0.399 | 0.00927 | -0.017 | -43.107
-7.5 | -0.299 | 0.04572 | -0.01 | -6.547
-7 | -0.333 | 0.00792 | -0.016 | -42.083
-6.5 | -0.3 | 0.00875 | -0.016 | -34.298
-6 | -0.266 | 0.00866 | -0.016 | -30.717
-5.5 | -0.232 | 0.00833 | -0.015 | -27.863
-5 | -0.198 | 0.00689 | -0.015 | -28.732
-4.5 | -0.163 | 0.00643 | -0.015 | -25.44
-4 | -0.181 | 0.00613 | -0.015 | -29.468
-3.5 | -0.161 | 0.00587 | -0.015 | -27.467
-3 | -0.109 | 0.00576 | -0.015 | -18.929
-2.5 | -0.047 | 0.0056 | -0.015 | -8.368
-2 | 0.02 | 0.0055 | -0.014 | 3.603
-1.5 | 0.089 | 0.00542 | -0.014 | 16.374
-1 | 0.16 | 0.00537 | -0.014 | 29.831
-0.5 | 0.23 | 0.00542 | -0.014 | 42.501
0 | 0.3 | 0.00539 | -0.014 | 55.677
0.5 | 0.37 | 0.00559 | -0.014 | 66.202
1 | 0.44 | 0.00583 | -0.014 | 75.425
1.5 | 0.51 | 0.00604 | -0.014 | 84.392
2 | 0.58 | 0.00634 | -0.014 | 91.525
2.5 | 0.65 | 0.00668 | -0.014 | 97.212
3 | 0.72 | 0.00729 | -0.014 | 98.682
3.5 | 0.789 | 0.00911 | -0.014 | 86.631
4 | 0.859 | 0.0105 | -0.014 | 81.868
4.5 | 0.929 | 0.01043 | -0.015 | 89.067
5 | 0.999 | 0.01027 | -0.015 | 97.253
5.5 | 1.068 | 0.01032 | -0.015 | 103.485
6 | 1.138 | 0.01017 | -0.015 | 111.92
6.5 | 1.207 | 0.01027 | -0.015 | 117.513
7 | 1.277 | 0.01039 | -0.015 | 122.948
7.5 | 1.314 | 0.05494 | -0.015 | 23.919
8 | 1.369 | 0.05183 | -0.015 | 26.414
8.5 | 1.425 | 0.04716 | -0.015 | 30.222
9 | 1.475 | 0.04551 | -0.015 | 32.419
9.5 | 1.527 | 0.04315 | -0.015 | 35.391
10 | 1.579 | 0.04671 | -0.015 | 33.81
10.5 | 1.626 | 0.04603 | -0.015 | 35.326
11 | 1.675 | 0.0444 | -0.015 | 37.726
11.5 | 1.721 | 0.04405 | -0.015 | 39.084
12 | 1.769 | 0.04334 | -0.016 | 40.814
12.5 | 1.813 | 0.04936 | -0.016 | 36.735
13 | 1.856 | 0.05136 | -0.016 | 36.133
13.5 | 1.882 | 0.08377 | -0.015 | 22.463
14 | 1.929 | 0.09415 | -0.015 | 20.485
14.5 | 1.98 | 0.10004 | -0.015 | 19.791
15 | 2.012 | 0.12276 | -0.015 | 16.387
15.5 | 2.04 | 0.15499 | -0.015 | 13.159
16 | 2.101 | 0.16112 | -0.015 | 13.041
16.5 | 2.143 | 0.18594 | -0.015 | 11.524
17 | 2.205 | 0.19101 | -0.015 | 11.544
17.5 | 2.25 | 0.21828 | -0.015 | 10.31
18 | 2.311 | 0.22159 | -0.016 | 10.431
18.5 | 2.372 | 0.22519 | -0.016 | 10.534
19 | 2.432 | 0.2306 | -0.017 | 10.545
19.5 | 2.482 | 0.25181 | -0.017 | 9.857
20 | 2.54 | 0.2554 | -0.018 | 9.947

## 136. Re 16M Mach 0.50 (2)
BIGFOIL.COM POLAR EXPORT
mh82
MH 82 13.31% |  |  |  | Cl Max: | 2.1165 | at alpha= | 13 | deg
XFOIL ncrit=9 |  |  |  | L/D Max: | 217.64 | at alpha= | 8 | deg
Re: | 16000000 |  |  | Cd Min: | 0.27477 | at alpha= | -19.5 | deg
Mach: | 0.5 |  |  | Cl=0 at alpha= | -2.2435 | deg
|  |  |  | @ Cl=0.1, Cd= | 0.0062119
|  |  |  | @ Cl=0.4, Cd= | 0.0058464
|  |  |  | @ Cl=0.6, Cd= | 0.0056237
alpha (deg) | Cl | Cd | Cm | Cl/Cd
-19.5 | -0.7969 | 0.27477 | 0.1107 | -2.9002
-19 | -0.7723 | 0.26621 | 0.1053 | -2.9011
-18.5 | -0.748 | 0.25744 | 0.1 | -2.9055
-18 | -0.7233 | 0.24906 | 0.0948 | -2.9041
-17.5 | -0.6991 | 0.24029 | 0.0896 | -2.9094
-17 | -0.6735 | 0.23277 | 0.0848 | -2.8934
-16.5 | -0.6483 | 0.22521 | 0.08 | -2.8786
-16 | -0.6226 | 0.21775 | 0.0753 | -2.8592
-15.5 | -0.596 | 0.21022 | 0.0707 | -2.8351
-15 | -0.5713 | 0.2021 | 0.066 | -2.8268
-14.5 | -0.5467 | 0.19408 | 0.0614 | -2.8169
-14 | -0.5228 | 0.18604 | 0.0568 | -2.8101
-13.5 | -0.4994 | 0.17791 | 0.0522 | -2.807
-13 | -0.4763 | 0.16984 | 0.0477 | -2.8044
-12.5 | -0.4537 | 0.16178 | 0.0433 | -2.8044
-12 | -0.4376 | 0.15213 | 0.0382 | -2.8765
-11.5 | -0.4217 | 0.14235 | 0.0332 | -2.9624
-11 | -0.4074 | 0.13273 | 0.0281 | -3.0694
-10.5 | -0.3914 | 0.12403 | 0.0235 | -3.1557
-10 | -0.3778 | 0.11515 | 0.0187 | -3.2809
-9.5 | -0.3642 | 0.10669 | 0.0141 | -3.4136
-7.5 | -0.3299 | 0.07411 | -0.0045 | -4.4515
-7 | -0.3348 | 0.06548 | -0.0099 | -5.113
-6.5 | -0.3502 | 0.05842 | -0.0144 | -5.9945
-6 | -0.3589 | 0.04679 | -0.0253 | -7.6704
-5.5 | -0.3435 | 0.03724 | -0.03 | -9.224
-5 | -0.3327 | 0.02473 | -0.0319 | -13.4533
-4.5 | -0.3066 | 0.0146 | -0.0296 | -21
-4 | -0.2551 | 0.00881 | -0.0261 | -28.9557
-3.5 | -0.1851 | 0.00719 | -0.0237 | -25.7441
-3 | -0.1115 | 0.00664 | -0.022 | -16.7922
-2.5 | -0.0377 | 0.00643 | -0.0208 | -5.8631
-2 | 0.0358 | 0.0063 | -0.0199 | 5.6825
-1.5 | 0.1087 | 0.0062 | -0.0192 | 17.5323
-1 | 0.1813 | 0.00611 | -0.0187 | 29.6727
-0.5 | 0.2537 | 0.00607 | -0.0183 | 41.7957
0 | 0.3259 | 0.00598 | -0.018 | 54.4983
0.5 | 0.3974 | 0.00585 | -0.0177 | 67.9316
1 | 0.4694 | 0.00575 | -0.0175 | 81.6348
1.5 | 0.5413 | 0.00564 | -0.0174 | 95.9752
2 | 0.6134 | 0.00562 | -0.0174 | 109.1459
2.5 | 0.686 | 0.00558 | -0.0173 | 122.9391
3 | 0.7588 | 0.00556 | -0.0172 | 136.4748
3.5 | 0.8314 | 0.00557 | -0.0171 | 149.2639
4 | 0.9052 | 0.00559 | -0.0169 | 161.932
4.5 | 0.9783 | 0.00547 | -0.0166 | 178.8483
5 | 1.0508 | 0.00546 | -0.016 | 192.4542
5.5 | 1.1253 | 0.00555 | -0.0153 | 202.7568
6 | 1.1992 | 0.00576 | -0.0144 | 208.1944
6.5 | 1.2718 | 0.00599 | -0.0129 | 212.3205
7 | 1.3553 | 0.00624 | -0.0132 | 217.1955
7.5 | 1.4343 | 0.00664 | -0.0125 | 216.009
8 | 1.5126 | 0.00695 | -0.0111 | 217.6403
8.5 | 1.5896 | 0.00745 | -0.0095 | 213.3691
9 | 1.6692 | 0.00783 | -0.0077 | 213.1801
9.5 | 1.7465 | 0.00843 | -0.0055 | 207.1767
10 | 1.8256 | 0.00896 | -0.0031 | 203.75
10.5 | 1.9022 | 0.00966 | -0.0002 | 196.9151
11 | 1.9747 | 0.01055 | 0.0034 | 187.1754
11.5 | 2.0444 | 0.0115 | 0.0075 | 177.7739
12 | 2.0951 | 0.01299 | 0.0131 | 161.2856
12.5 | 2.0764 | 0.01639 | 0.0217 | 126.687
13 | 2.1165 | 0.02134 | 0.0196 | 99.1799
13.5 | 2.0898 | 0.02995 | 0.0175 | 69.7763
14 | 2.0111 | 0.04136 | 0.015 | 48.6243
14.5 | 1.9211 | 0.05358 | 0.0117 | 35.8548
15 | 1.8076 | 0.06805 | 0.0068 | 26.5628
15.5 | 1.6981 | 0.081 | 0.0047 | 20.9642
16 | 1.6618 | 0.09141 | 0.0002 | 18.1796
17 | 1.5469 | 0.11993 | -0.018 | 12.8984
17.5 | 1.5157 | 0.13244 | -0.0263 | 11.4444
18 | 1.4974 | 0.14382 | -0.0338 | 10.4116

## 137. Re 18M Mach 0.00 (1)
BIGFOIL.COM POLAR EXPORT
mh82
MH 82 13.31% |  |  |  | Cl Max: | 2.331 | at alpha= | 20 | deg
JavaFoil+Calcfoil stall+Eppler ext transition |  |  |  | L/D Max: | 221.197 | at alpha= | 9.5 | deg
Re: | 18000000 |  |  | Cd Min: | 0.00472 | at alpha= | 1 | deg
Mach: | 0 |  |  | Cl=0 at alpha= | -2.1441 | deg
|  |  |  | @ Cl=0.1, Cd= | 0.0050028
|  |  |  | @ Cl=0.4, Cd= | 0.004748
|  |  |  | @ Cl=0.6, Cd= | 0.004927
alpha (deg) | Cl | Cd | Cm | Cl/Cd
-15.5 | -0.413 | 0.08477 | -0.013 | -4.867
-15 | -0.426 | 0.07911 | -0.013 | -5.384
-14.5 | -0.44 | 0.07276 | -0.013 | -6.043
-14 | -0.453 | 0.06645 | -0.013 | -6.821
-13.5 | -0.467 | 0.05929 | -0.013 | -7.882
-13 | -0.475 | 0.05796 | -0.013 | -8.203
-12.5 | -0.49 | 0.04885 | -0.013 | -10.036
-12 | -0.508 | 0.03783 | -0.014 | -13.426
-11.5 | -0.563 | 0.01303 | -0.016 | -43.199
-11 | -0.581 | 0.00994 | -0.016 | -58.451
-10.5 | -0.584 | 0.00927 | -0.016 | -63.028
-10 | -0.583 | 0.00857 | -0.015 | -68.089
-9.5 | -0.577 | 0.00816 | -0.015 | -70.636
-9 | -0.565 | 0.00551 | -0.015 | -102.508
-8.5 | -0.549 | 0.00582 | -0.015 | -94.389
-8 | -0.529 | 0.00615 | -0.014 | -86.049
-7.5 | -0.504 | 0.00642 | -0.014 | -78.539
-7 | -0.475 | 0.00718 | -0.014 | -66.112
-6.5 | -0.441 | 0.00739 | -0.014 | -59.627
-6 | -0.402 | 0.00753 | -0.014 | -53.403
-5.5 | -0.36 | 0.00734 | -0.013 | -48.991
-5 | -0.313 | 0.00623 | -0.013 | -50.315
-4.5 | -0.264 | 0.00591 | -0.013 | -44.645
-4 | -0.212 | 0.00564 | -0.013 | -37.517
-3.5 | -0.157 | 0.00551 | -0.013 | -28.435
-3 | -0.1 | 0.0053 | -0.013 | -18.871
-2.5 | -0.042 | 0.00518 | -0.013 | -8.086
-2 | 0.017 | 0.00512 | -0.013 | 3.406
-1.5 | 0.078 | 0.00501 | -0.012 | 15.488
-1 | 0.139 | 0.00499 | -0.012 | 27.806
-0.5 | 0.199 | 0.00476 | -0.012 | 41.883
0 | 0.26 | 0.00475 | -0.012 | 54.669
0.5 | 0.321 | 0.00474 | -0.012 | 67.674
1 | 0.381 | 0.00472 | -0.012 | 80.654
1.5 | 0.442 | 0.00481 | -0.012 | 91.826
2 | 0.502 | 0.00488 | -0.012 | 102.973
2.5 | 0.563 | 0.00489 | -0.012 | 115.083
3 | 0.623 | 0.00495 | -0.012 | 125.937
3.5 | 0.684 | 0.00498 | -0.012 | 137.239
4 | 0.744 | 0.00509 | -0.013 | 146.109
4.5 | 0.805 | 0.00518 | -0.013 | 155.284
5 | 0.865 | 0.00528 | -0.013 | 163.836
5.5 | 0.925 | 0.00543 | -0.013 | 170.229
6 | 0.985 | 0.00549 | -0.013 | 179.342
6.5 | 1.046 | 0.00569 | -0.013 | 183.836
7 | 1.106 | 0.00578 | -0.013 | 191.295
7.5 | 1.166 | 0.00586 | -0.013 | 198.845
8 | 1.226 | 0.00606 | -0.014 | 202.278
8.5 | 1.286 | 0.00624 | -0.014 | 206.084
9 | 1.346 | 0.00643 | -0.014 | 209.164
9.5 | 1.405 | 0.00635 | -0.014 | 221.197
10 | 1.465 | 0.00669 | -0.014 | 218.996
10.5 | 1.524 | 0.00713 | -0.015 | 213.711
11 | 1.554 | 0.04581 | -0.015 | 33.914
11.5 | 1.592 | 0.03815 | -0.015 | 41.732
12 | 1.636 | 0.04329 | -0.015 | 37.782
12.5 | 1.681 | 0.04208 | -0.015 | 39.95
13 | 1.725 | 0.04115 | -0.015 | 41.918
13.5 | 1.768 | 0.04009 | -0.015 | 44.108
14 | 1.811 | 0.04571 | -0.015 | 39.625
14.5 | 1.851 | 0.04351 | -0.016 | 42.532
15 | 1.892 | 0.0436 | -0.016 | 43.387
15.5 | 1.932 | 0.05035 | -0.016 | 38.376
16 | 1.976 | 0.04901 | -0.016 | 40.324
16.5 | 2.021 | 0.05415 | -0.016 | 37.316
17 | 2.065 | 0.05934 | -0.017 | 34.802
17.5 | 2.109 | 0.05475 | -0.017 | 38.528
18 | 2.154 | 0.05963 | -0.017 | 36.121
18.5 | 2.198 | 0.06473 | -0.017 | 33.961
19 | 2.242 | 0.07012 | -0.018 | 31.978
19.5 | 2.287 | 0.06832 | -0.018 | 33.471
20 | 2.331 | 0.07347 | -0.018 | 31.727

## 138. Re 18M Mach 0.00 (2)
BIGFOIL.COM POLAR EXPORT
mh82
MH 82 13.31% |  |  |  | Cl Max: | 1.8784 | at alpha= | 16.5 | deg
XFOIL ncrit=9 |  |  |  | L/D Max: | 216.684 | at alpha= | 8.5 | deg
Re: | 18000000 |  |  | Cd Min: | 0.09181 | at alpha= | 20 | deg
Mach: | 0 |  |  | Cl=0 at alpha= | -2.2131 | deg
|  |  |  | @ Cl=0.1, Cd= | 0.0058192
|  |  |  | @ Cl=0.4, Cd= | 0.0053828
|  |  |  | @ Cl=0.6, Cd= | 0.0051522
alpha (deg) | Cl | Cd | Cm | Cl/Cd
-5 | -0.327 | 0.00663 | -0.0156 | -49.3213
-4.5 | -0.2688 | 0.00638 | -0.0154 | -42.1317
-4 | -0.2102 | 0.00625 | -0.0153 | -33.632
-3.5 | -0.1514 | 0.00615 | -0.0152 | -24.6179
-3 | -0.0926 | 0.00608 | -0.0151 | -15.2303
-2.5 | -0.0338 | 0.00598 | -0.0151 | -5.6522
-2 | 0.0251 | 0.00592 | -0.0151 | 4.2399
-1.5 | 0.0841 | 0.00583 | -0.0151 | 14.4254
-1 | 0.143 | 0.00579 | -0.0152 | 24.6978
-0.5 | 0.2019 | 0.00571 | -0.0152 | 35.359
0 | 0.2607 | 0.00564 | -0.0153 | 46.2234
1 | 0.3782 | 0.00542 | -0.0156 | 69.7786
1.5 | 0.4368 | 0.00532 | -0.0158 | 82.1053
2 | 0.4955 | 0.00522 | -0.0161 | 94.9234
2.5 | 0.5542 | 0.00516 | -0.0163 | 107.4031
3 | 0.6127 | 0.00515 | -0.0166 | 118.9709
3.5 | 0.6713 | 0.00511 | -0.017 | 131.3699
4 | 0.7298 | 0.00507 | -0.0173 | 143.9448
4.5 | 0.7878 | 0.00507 | -0.0176 | 155.3846
5 | 0.8455 | 0.00491 | -0.018 | 172.1996
5.5 | 0.903 | 0.00482 | -0.0182 | 187.3444
6 | 0.9601 | 0.00491 | -0.0184 | 195.5397
6.5 | 1.0172 | 0.00498 | -0.0186 | 204.257
7 | 1.0726 | 0.00515 | -0.0185 | 208.2718
8 | 1.191 | 0.00556 | -0.0201 | 214.2086
8.5 | 1.2481 | 0.00576 | -0.0205 | 216.684
9 | 1.3043 | 0.00608 | -0.0209 | 214.523
9.5 | 1.3608 | 0.00631 | -0.0213 | 215.6577
10 | 1.4162 | 0.00667 | -0.0216 | 212.3238
10.5 | 1.4711 | 0.00706 | -0.022 | 208.3711
11 | 1.5261 | 0.00739 | -0.0223 | 206.5088
11.5 | 1.5776 | 0.0081 | -0.0224 | 194.7654
12 | 1.6256 | 0.00913 | -0.0221 | 178.0504
12.5 | 1.672 | 0.01017 | -0.0216 | 164.4051
13 | 1.7179 | 0.01112 | -0.021 | 154.4874
13.5 | 1.7579 | 0.01241 | -0.0198 | 141.6519
14.5 | 1.8295 | 0.01483 | -0.0164 | 123.3648
15 | 1.8492 | 0.01622 | -0.0123 | 114.0074
15.5 | 1.8334 | 0.01866 | -0.0051 | 98.2529
16 | 1.8463 | 0.02133 | -0.0037 | 86.5588
16.5 | 1.8784 | 0.02596 | -0.0096 | 72.3575
17 | 1.8762 | 0.03199 | -0.0117 | 58.6496
17.5 | 1.8576 | 0.03964 | -0.0136 | 46.8618
18 | 1.8352 | 0.04763 | -0.0153 | 38.5303
18.5 | 1.7875 | 0.05894 | -0.0181 | 30.3275
19 | 1.7594 | 0.06817 | -0.0204 | 25.809
19.5 | 1.7155 | 0.07924 | -0.0229 | 21.6494
20 | 1.6371 | 0.09181 | -0.0221 | 17.8314

## 139. Re 18M Mach 0.10 (1)
BIGFOIL.COM POLAR EXPORT
mh82
MH 82 13.31% |  |  |  | Cl Max: | 2.338 | at alpha= | 20 | deg
JavaFoil+Calcfoil stall+Eppler ext transition |  |  |  | L/D Max: | 217.812 | at alpha= | 9.5 | deg
Re: | 18000000 |  |  | Cd Min: | 0.00475 | at alpha= | 0.5 | deg
Mach: | 0.1 |  |  | Cl=0 at alpha= | -2.15 | deg
|  |  |  | @ Cl=0.1, Cd= | 0.0050064
|  |  |  | @ Cl=0.4, Cd= | 0.0047728
|  |  |  | @ Cl=0.6, Cd= | 0.0049497
alpha (deg) | Cl | Cd | Cm | Cl/Cd
-15 | -0.383 | 0.08183 | -0.013 | -4.679
-14.5 | -0.398 | 0.07608 | -0.013 | -5.234
-14 | -0.414 | 0.06982 | -0.013 | -5.928
-13.5 | -0.429 | 0.0634 | -0.013 | -6.773
-13 | -0.446 | 0.05594 | -0.013 | -7.966
-12.5 | -0.456 | 0.05354 | -0.013 | -8.527
-12 | -0.482 | 0.03699 | -0.014 | -13.035
-11.5 | -0.514 | 0.02112 | -0.015 | -24.336
-11 | -0.552 | 0.01079 | -0.016 | -51.193
-10.5 | -0.562 | 0.00963 | -0.016 | -58.343
-10 | -0.566 | 0.00871 | -0.015 | -64.958
-9.5 | -0.563 | 0.00827 | -0.015 | -67.993
-9 | -0.554 | 0.00558 | -0.015 | -99.284
-8.5 | -0.541 | 0.00583 | -0.015 | -92.785
-8 | -0.523 | 0.00621 | -0.014 | -84.146
-7.5 | -0.5 | 0.00646 | -0.014 | -77.444
-7 | -0.472 | 0.00724 | -0.014 | -65.179
-6.5 | -0.439 | 0.0074 | -0.014 | -59.313
-6 | -0.402 | 0.00758 | -0.014 | -53.001
-5.5 | -0.36 | 0.00738 | -0.013 | -48.773
-5 | -0.314 | 0.00625 | -0.013 | -50.25
-4.5 | -0.265 | 0.00592 | -0.013 | -44.651
-4 | -0.212 | 0.00565 | -0.013 | -37.537
-3.5 | -0.157 | 0.00552 | -0.013 | -28.494
-3 | -0.1 | 0.00531 | -0.013 | -18.921
-2.5 | -0.042 | 0.00523 | -0.013 | -8.035
-2 | 0.018 | 0.00513 | -0.013 | 3.417
-1.5 | 0.078 | 0.00501 | -0.013 | 15.538
-1 | 0.14 | 0.005 | -0.012 | 27.889
-0.5 | 0.2 | 0.00477 | -0.012 | 42.001
0 | 0.261 | 0.00477 | -0.012 | 54.815
0.5 | 0.322 | 0.00475 | -0.012 | 67.834
1 | 0.383 | 0.00477 | -0.012 | 80.31
1.5 | 0.444 | 0.00478 | -0.012 | 92.954
2 | 0.505 | 0.00482 | -0.012 | 104.679
2.5 | 0.566 | 0.00491 | -0.012 | 115.069
3 | 0.626 | 0.00498 | -0.012 | 125.681
3.5 | 0.687 | 0.00502 | -0.013 | 136.773
4 | 0.748 | 0.00514 | -0.013 | 145.566
4.5 | 0.809 | 0.00523 | -0.013 | 154.679
5 | 0.869 | 0.00532 | -0.013 | 163.383
5.5 | 0.93 | 0.0055 | -0.013 | 169.085
6 | 0.99 | 0.00556 | -0.013 | 178.13
6.5 | 1.051 | 0.00576 | -0.013 | 182.414
7 | 1.111 | 0.00588 | -0.013 | 188.897
7.5 | 1.172 | 0.00595 | -0.013 | 196.932
8 | 1.232 | 0.00616 | -0.014 | 200.04
8.5 | 1.292 | 0.00636 | -0.014 | 203.271
9 | 1.352 | 0.00655 | -0.014 | 206.507
9.5 | 1.412 | 0.00648 | -0.014 | 217.812
10 | 1.472 | 0.00683 | -0.014 | 215.539
10.5 | 1.532 | 0.0073 | -0.015 | 209.886
11 | 1.554 | 0.04242 | -0.015 | 36.628
11.5 | 1.597 | 0.03979 | -0.015 | 40.125
12 | 1.64 | 0.0391 | -0.015 | 41.952
12.5 | 1.686 | 0.04403 | -0.015 | 38.287
13 | 1.73 | 0.04308 | -0.015 | 40.158
13.5 | 1.774 | 0.04198 | -0.015 | 42.254
14 | 1.816 | 0.04812 | -0.015 | 37.745
14.5 | 1.856 | 0.04566 | -0.016 | 40.655
15 | 1.898 | 0.04567 | -0.016 | 41.545
15.5 | 1.938 | 0.05276 | -0.016 | 36.728
16 | 1.982 | 0.05138 | -0.016 | 38.578
16.5 | 2.027 | 0.05677 | -0.016 | 35.698
17 | 2.071 | 0.06233 | -0.017 | 33.228
17.5 | 2.116 | 0.05724 | -0.017 | 36.965
18 | 2.16 | 0.06248 | -0.017 | 34.578
18.5 | 2.205 | 0.06781 | -0.017 | 32.515
19 | 2.249 | 0.06621 | -0.018 | 33.971
19.5 | 2.294 | 0.07135 | -0.018 | 32.15
20 | 2.338 | 0.07688 | -0.018 | 30.409

## 140. Re 18M Mach 0.10 (2)
BIGFOIL.COM POLAR EXPORT
mh82
MH 82 13.31% |  |  |  | Cl Max: | 1.8761 | at alpha= | 16.5 | deg
XFOIL ncrit=9 |  |  |  | L/D Max: | 216.914 | at alpha= | 8.5 | deg
Re: | 18000000 |  |  | Cd Min: | 0.09888 | at alpha= | 20 | deg
Mach: | 0.1 |  |  | Cl=0 at alpha= | -2.2142 | deg
|  |  |  | @ Cl=0.1, Cd= | 0.0058297
|  |  |  | @ Cl=0.4, Cd= | 0.005391
|  |  |  | @ Cl=0.6, Cd= | 0.0051658
alpha (deg) | Cl | Cd | Cm | Cl/Cd
-16 | -1.3286 | 0.03435 | -0.0492 | -38.6783
-15.5 | -1.3824 | 0.02894 | -0.0414 | -47.7678
-15 | -1.3487 | 0.02742 | -0.0389 | -49.1867
-14.5 | -1.3353 | 0.02336 | -0.0354 | -57.1618
-14 | -1.2964 | 0.02148 | -0.0333 | -60.3538
-13.5 | -1.2525 | 0.01996 | -0.0314 | -62.7505
-13 | -1.209 | 0.01818 | -0.0296 | -66.5017
-12.5 | -1.1632 | 0.01651 | -0.0279 | -70.4543
-12 | -1.1109 | 0.01569 | -0.0266 | -70.8031
-11.5 | -1.0628 | 0.01406 | -0.0251 | -75.5903
-11 | -1.0103 | 0.01305 | -0.0239 | -77.4176
-10.5 | -0.9566 | 0.01219 | -0.0228 | -78.4742
-10 | -0.9037 | 0.01104 | -0.0217 | -81.8569
-9.5 | -0.8483 | 0.01034 | -0.0208 | -82.0406
-9 | -0.7925 | 0.00965 | -0.02 | -82.1244
-8.5 | -0.736 | 0.00906 | -0.0192 | -81.2362
-8 | -0.6789 | 0.00855 | -0.0186 | -79.4035
-7.5 | -0.6214 | 0.0081 | -0.018 | -76.716
-7 | -0.5636 | 0.00772 | -0.0174 | -73.0052
-6.5 | -0.5053 | 0.00743 | -0.017 | -68.0081
-6 | -0.4468 | 0.00717 | -0.0166 | -62.3152
-5.5 | -0.3881 | 0.00693 | -0.0163 | -56.0029
-5 | -0.3295 | 0.00667 | -0.016 | -49.4003
-4.5 | -0.2709 | 0.0064 | -0.0157 | -42.3281
-4 | -0.2117 | 0.00626 | -0.0155 | -33.8179
-3.5 | -0.1525 | 0.00616 | -0.0154 | -24.7565
-3 | -0.0932 | 0.00609 | -0.0153 | -15.3038
-2.5 | -0.0339 | 0.00599 | -0.0153 | -5.6594
-2 | 0.0254 | 0.00593 | -0.0152 | 4.2833
-1.5 | 0.0848 | 0.00584 | -0.0152 | 14.5205
-1 | 0.1441 | 0.0058 | -0.0153 | 24.8448
-0.5 | 0.2035 | 0.00572 | -0.0153 | 35.5769
0 | 0.2627 | 0.00564 | -0.0154 | 46.578
0.5 | 0.3218 | 0.0055 | -0.0155 | 58.5091
1 | 0.381 | 0.00542 | -0.0157 | 70.2952
1.5 | 0.44 | 0.00533 | -0.0159 | 82.5516
2 | 0.4991 | 0.00523 | -0.0161 | 95.4302
2.5 | 0.5582 | 0.00518 | -0.0164 | 107.7606
3 | 0.6171 | 0.00516 | -0.0167 | 119.593
3.5 | 0.6762 | 0.00512 | -0.017 | 132.0703
4 | 0.7351 | 0.00508 | -0.0173 | 144.7047
4.5 | 0.7936 | 0.00508 | -0.0177 | 156.2205
5 | 0.8517 | 0.00492 | -0.018 | 173.1098
5.5 | 0.9096 | 0.00484 | -0.0182 | 187.9339
6 | 0.9673 | 0.00493 | -0.0184 | 196.2069
6.5 | 1.0249 | 0.005 | -0.0185 | 204.98
7 | 1.0807 | 0.00518 | -0.0183 | 208.6293
8 | 1.2004 | 0.0056 | -0.0199 | 214.3571
8.5 | 1.2581 | 0.0058 | -0.0203 | 216.9138
9 | 1.3149 | 0.00612 | -0.0206 | 214.8529
9.5 | 1.3719 | 0.00637 | -0.021 | 215.3689
10 | 1.4281 | 0.00672 | -0.0213 | 212.5149
10.5 | 1.4836 | 0.00711 | -0.0215 | 208.6639
11 | 1.5392 | 0.00746 | -0.0218 | 206.3271
11.5 | 1.5914 | 0.00817 | -0.0218 | 194.7858
12 | 1.64 | 0.00919 | -0.0214 | 178.4548
12.5 | 1.6863 | 0.0103 | -0.0208 | 163.7184
13 | 1.7321 | 0.01129 | -0.0201 | 153.419
13.5 | 1.7717 | 0.01261 | -0.0187 | 140.4996
14 | 1.809 | 0.01385 | -0.0169 | 130.6137
14.5 | 1.8391 | 0.01522 | -0.0144 | 120.8344
15 | 1.8397 | 0.01681 | -0.0074 | 109.4408
15.5 | 1.8316 | 0.01993 | -0.003 | 91.9017
16 | 1.8678 | 0.0234 | -0.0073 | 79.8205
16.5 | 1.8761 | 0.02865 | -0.0098 | 65.4834
17 | 1.8634 | 0.03573 | -0.0117 | 52.1523
17.5 | 1.8341 | 0.04453 | -0.0137 | 41.188
18 | 1.806 | 0.05337 | -0.0158 | 33.8392
18.5 | 1.7515 | 0.06571 | -0.0189 | 26.655
19 | 1.7194 | 0.07542 | -0.0213 | 22.7977
19.5 | 1.6683 | 0.08627 | -0.0223 | 19.3381
20 | 1.6064 | 0.09888 | -0.0243 | 16.246

## 141. Re 18M Mach 0.25 (1)
BIGFOIL.COM POLAR EXPORT
mh82
MH 82 13.31% |  |  |  | Cl Max: | 2.37 | at alpha= | 20 | deg
JavaFoil+Calcfoil stall+Eppler ext transition |  |  |  | L/D Max: | 196.099 | at alpha= | 9.5 | deg
Re: | 18000000 |  |  | Cd Min: | 0.00484 | at alpha= | 0 | deg
Mach: | 0.25 |  |  | Cl=0 at alpha= | -2.1475 | deg
|  |  |  | @ Cl=0.1, Cd= | 0.0050841
|  |  |  | @ Cl=0.4, Cd= | 0.0048816
|  |  |  | @ Cl=0.6, Cd= | 0.0051341
alpha (deg) | Cl | Cd | Cm | Cl/Cd
-13 | -0.064 | 0.07147 | -0.012 | -0.9
-12.5 | -0.161 | 0.06745 | -0.012 | -2.39
-12 | -0.213 | 0.06123 | -0.012 | -3.473
-11.5 | -0.256 | 0.05471 | -0.012 | -4.673
-11 | -0.295 | 0.04671 | -0.012 | -6.32
-10.5 | -0.336 | 0.0343 | -0.013 | -9.79
-10 | -0.375 | 0.02328 | -0.014 | -16.11
-9.5 | -0.436 | 0.00931 | -0.016 | -46.867
-9 | -0.455 | 0.00873 | -0.015 | -52.115
-8.5 | -0.465 | 0.00606 | -0.015 | -76.727
-8 | -0.466 | 0.00637 | -0.015 | -73.178
-7.5 | -0.46 | 0.00663 | -0.015 | -69.32
-7 | -0.445 | 0.00741 | -0.014 | -60.126
-6.5 | -0.423 | 0.00757 | -0.014 | -55.865
-6 | -0.393 | 0.00776 | -0.014 | -50.621
-5.5 | -0.357 | 0.00754 | -0.014 | -47.276
-5 | -0.314 | 0.00634 | -0.014 | -49.53
-4.5 | -0.267 | 0.00599 | -0.014 | -44.549
-4 | -0.215 | 0.00571 | -0.013 | -37.677
-3.5 | -0.16 | 0.00558 | -0.013 | -28.736
-3 | -0.103 | 0.00541 | -0.013 | -18.976
-2.5 | -0.043 | 0.00527 | -0.013 | -8.165
-2 | 0.018 | 0.00518 | -0.013 | 3.474
-1.5 | 0.08 | 0.0051 | -0.013 | 15.675
-1 | 0.143 | 0.00505 | -0.013 | 28.375
-0.5 | 0.206 | 0.00498 | -0.013 | 41.387
0 | 0.268 | 0.00484 | -0.013 | 55.52
0.5 | 0.331 | 0.00486 | -0.013 | 68.098
1 | 0.394 | 0.00487 | -0.013 | 80.816
1.5 | 0.456 | 0.00499 | -0.013 | 91.376
2 | 0.519 | 0.005 | -0.013 | 103.814
2.5 | 0.581 | 0.00511 | -0.013 | 113.749
3 | 0.644 | 0.00519 | -0.013 | 123.974
3.5 | 0.706 | 0.00526 | -0.013 | 134.219
4 | 0.769 | 0.0054 | -0.013 | 142.314
4.5 | 0.831 | 0.00556 | -0.013 | 149.456
5 | 0.893 | 0.00566 | -0.013 | 157.946
5.5 | 0.956 | 0.00587 | -0.013 | 162.779
6 | 1.018 | 0.00597 | -0.013 | 170.545
6.5 | 1.08 | 0.00619 | -0.014 | 174.491
7 | 1.142 | 0.00634 | -0.014 | 180.038
7.5 | 1.204 | 0.00656 | -0.014 | 183.466
8 | 1.266 | 0.00668 | -0.014 | 189.452
8.5 | 1.328 | 0.00709 | -0.014 | 187.298
9 | 1.39 | 0.00737 | -0.014 | 188.683
9.5 | 1.451 | 0.0074 | -0.015 | 196.099
10 | 1.513 | 0.00787 | -0.015 | 192.157
10.5 | 1.53 | 0.04819 | -0.015 | 31.751
11 | 1.575 | 0.04816 | -0.015 | 32.714
11.5 | 1.621 | 0.04501 | -0.015 | 36.012
12 | 1.667 | 0.04436 | -0.015 | 37.574
12.5 | 1.713 | 0.04313 | -0.015 | 39.72
13 | 1.757 | 0.05002 | -0.015 | 35.132
13.5 | 1.802 | 0.04901 | -0.015 | 36.773
14 | 1.844 | 0.04947 | -0.016 | 37.269
14.5 | 1.886 | 0.05414 | -0.016 | 34.833
15 | 1.924 | 0.05661 | -0.016 | 33.981
15.5 | 1.969 | 0.06387 | -0.016 | 30.827
16 | 2.014 | 0.06243 | -0.016 | 32.261
16.5 | 2.059 | 0.0698 | -0.016 | 29.501
17 | 2.104 | 0.06838 | -0.017 | 30.768
17.5 | 2.15 | 0.07577 | -0.017 | 28.372
18 | 2.195 | 0.07831 | -0.017 | 28.027
18.5 | 2.239 | 0.08717 | -0.017 | 25.686
19 | 2.283 | 0.0861 | -0.018 | 26.519
19.5 | 2.327 | 0.09723 | -0.018 | 23.937
20 | 2.37 | 0.12319 | -0.018 | 19.24

## 142. Re 18M Mach 0.25 (2)
BIGFOIL.COM POLAR EXPORT
mh82
MH 82 13.31% |  |  |  | Cl Max: | 1.8618 | at alpha= | 15 | deg
XFOIL ncrit=9 |  |  |  | L/D Max: | 218.339 | at alpha= | 8.5 | deg
Re: | 18000000 |  |  | Cd Min: | 0.17243 | at alpha= | -15 | deg
Mach: | 0.25 |  |  | Cl=0 at alpha= | -2.2201 | deg
|  |  |  | @ Cl=0.1, Cd= | 0.0058792
|  |  |  | @ Cl=0.4, Cd= | 0.0054732
|  |  |  | @ Cl=0.6, Cd= | 0.0052473
alpha (deg) | Cl | Cd | Cm | Cl/Cd
-15 | -0.5807 | 0.17243 | 0.0486 | -3.3677
-14.5 | -0.5678 | 0.1635 | 0.0438 | -3.4728
-14 | -0.5516 | 0.15595 | 0.0396 | -3.537
-13.5 | -0.5312 | 0.1498 | 0.0361 | -3.5461
-13 | -0.5162 | 0.14218 | 0.032 | -3.6306
-12.5 | -0.5062 | 0.1332 | 0.0272 | -3.8003
-12 | -0.4792 | 0.12928 | 0.025 | -3.7067
-11.5 | -0.5011 | 0.11257 | 0.0162 | -4.4515
-11 | -0.5967 | 0.08429 | -0.0012 | -7.0791
-10.5 | -0.7121 | 0.05951 | -0.0218 | -11.9661
-10 | -0.8547 | 0.02864 | -0.0327 | -29.8429
-9.5 | -0.8411 | 0.02109 | -0.0306 | -39.8815
-9 | -0.8052 | 0.0164 | -0.0283 | -49.0976
-8.5 | -0.7575 | 0.01342 | -0.0261 | -56.4456
-8 | -0.7037 | 0.01142 | -0.0243 | -61.62
-7.5 | -0.6466 | 0.01 | -0.0228 | -64.66
-7 | -0.5876 | 0.00895 | -0.0215 | -65.6536
-6.5 | -0.5273 | 0.00822 | -0.0204 | -64.1484
-6 | -0.4662 | 0.00773 | -0.0195 | -60.3105
-5.5 | -0.4047 | 0.00735 | -0.0187 | -55.0612
-5 | -0.3435 | 0.00692 | -0.018 | -49.6387
-4.5 | -0.282 | 0.00659 | -0.0174 | -42.7921
-4 | -0.2202 | 0.00636 | -0.0169 | -34.6226
-3.5 | -0.1583 | 0.00622 | -0.0166 | -25.4502
-3 | -0.0964 | 0.00614 | -0.0163 | -15.7003
-2.5 | -0.0346 | 0.00604 | -0.0161 | -5.7285
-2 | 0.0272 | 0.00597 | -0.016 | 4.5561
-1.5 | 0.0889 | 0.00589 | -0.0159 | 15.0934
-1 | 0.1506 | 0.00583 | -0.0159 | 25.8319
-0.5 | 0.2123 | 0.00576 | -0.0159 | 36.8576
0 | 0.2737 | 0.00569 | -0.0159 | 48.1019
0.5 | 0.3351 | 0.00553 | -0.0159 | 60.5967
1 | 0.3965 | 0.00548 | -0.0161 | 72.354
1.5 | 0.4578 | 0.00536 | -0.0162 | 85.4104
2 | 0.5192 | 0.00527 | -0.0164 | 98.5199
2.5 | 0.5805 | 0.00526 | -0.0166 | 110.3612
3 | 0.642 | 0.00522 | -0.0169 | 122.9885
3.5 | 0.7034 | 0.00516 | -0.0171 | 136.3178
4 | 0.7647 | 0.00518 | -0.0174 | 147.6255
4.5 | 0.8259 | 0.00515 | -0.0176 | 160.3689
5 | 0.8866 | 0.00498 | -0.0178 | 178.0321
5.5 | 0.947 | 0.00496 | -0.0179 | 190.9274
6 | 1.0077 | 0.00503 | -0.018 | 200.338
6.5 | 1.068 | 0.00513 | -0.0179 | 208.1871
7 | 1.1267 | 0.00534 | -0.0176 | 210.9925
7.5 | 1.1899 | 0.00548 | -0.0181 | 217.135
8 | 1.2534 | 0.00579 | -0.0189 | 216.4767
8.5 | 1.3144 | 0.00602 | -0.019 | 218.3389
9 | 1.3746 | 0.00636 | -0.0191 | 216.1321
9.5 | 1.435 | 0.00668 | -0.0191 | 214.8204
10 | 1.4951 | 0.00702 | -0.0191 | 212.9772
10.5 | 1.5542 | 0.00746 | -0.019 | 208.3378
11 | 1.613 | 0.00792 | -0.0188 | 203.6616
11.5 | 1.6692 | 0.0086 | -0.0183 | 194.093
12 | 1.7207 | 0.00965 | -0.0174 | 178.3109
12.5 | 1.7674 | 0.01094 | -0.0159 | 161.5539
13 | 1.8107 | 0.01227 | -0.014 | 147.5713
13.5 | 1.8466 | 0.01377 | -0.0113 | 134.1031
14 | 1.8595 | 0.01565 | -0.0056 | 118.8179
14.5 | 1.8534 | 0.01797 | 0.0008 | 103.1386
15 | 1.8618 | 0.02439 | -0.0038 | 76.3346
15.5 | 1.8487 | 0.03192 | -0.0064 | 57.9167
16 | 1.8403 | 0.03862 | -0.0078 | 47.6515
16.5 | 1.7978 | 0.04872 | -0.01 | 36.9007
17 | 1.7417 | 0.06077 | -0.0132 | 28.6605
17.5 | 1.6918 | 0.07235 | -0.0161 | 23.3836
18 | 1.6524 | 0.08256 | -0.0183 | 20.0145
18.5 | 1.5822 | 0.09405 | -0.0179 | 16.823
19 | 1.5602 | 0.10428 | -0.0227 | 14.9616
19.5 | 1.5306 | 0.11631 | -0.029 | 13.1597
20 | 1.4983 | 0.12926 | -0.0364 | 11.5914

## 143. Re 18M Mach 0.50 (1)
BIGFOIL.COM POLAR EXPORT
mh82
MH 82 13.31% |  |  |  | Cl Max: | 2.541 | at alpha= | 20 | deg
JavaFoil+Calcfoil stall+Eppler ext transition |  |  |  | L/D Max: | 123.236 | at alpha= | 7 | deg
Re: | 18000000 |  |  | Cd Min: | 0.00529 | at alpha= | -1 | deg
Mach: | 0.5 |  |  | Cl=0 at alpha= | -2.1492 | deg
|  |  |  | @ Cl=0.1, Cd= | 0.0053407
|  |  |  | @ Cl=0.4, Cd= | 0.0056214
|  |  |  | @ Cl=0.6, Cd= | 0.00639
alpha (deg) | Cl | Cd | Cm | Cl/Cd
-20 | -0.956 | 0.18944 | -0.017 | -5.044
-19.5 | -0.93 | 0.18537 | -0.016 | -5.019
-19 | -0.906 | 0.16254 | -0.016 | -5.573
-18.5 | -0.88 | 0.15575 | -0.015 | -5.652
-18 | -0.856 | 0.13842 | -0.015 | -6.181
-17.5 | -0.83 | 0.13242 | -0.015 | -6.265
-17 | -0.803 | 0.1276 | -0.014 | -6.293
-16.5 | -0.776 | 0.12452 | -0.014 | -6.233
-16 | -0.749 | 0.12047 | -0.013 | -6.218
-15.5 | -0.723 | 0.11637 | -0.013 | -6.21
-15 | -0.697 | 0.11345 | -0.012 | -6.141
-14.5 | -0.672 | 0.10453 | -0.012 | -6.433
-14 | -0.648 | 0.09536 | -0.013 | -6.794
-13.5 | -0.622 | 0.09003 | -0.012 | -6.905
-13 | -0.594 | 0.08618 | -0.012 | -6.897
-12.5 | -0.567 | 0.08224 | -0.011 | -6.888
-12 | -0.539 | 0.07885 | -0.011 | -6.839
-11.5 | -0.511 | 0.07636 | -0.01 | -6.697
-11 | -0.485 | 0.07308 | -0.01 | -6.632
-10.5 | -0.458 | 0.07399 | -0.009 | -6.191
-10 | -0.433 | 0.06405 | -0.01 | -6.765
-9.5 | -0.411 | 0.05409 | -0.011 | -7.598
-9 | -0.392 | 0.0431 | -0.012 | -9.091
-8.5 | -0.418 | 0.01192 | -0.016 | -35.032
-8 | -0.4 | 0.00903 | -0.017 | -44.276
-7.5 | -0.3 | 0.04466 | -0.01 | -6.721
-7 | -0.333 | 0.00771 | -0.016 | -43.26
-6.5 | -0.3 | 0.00857 | -0.016 | -35.005
-6 | -0.266 | 0.00854 | -0.016 | -31.172
-5.5 | -0.232 | 0.0082 | -0.015 | -28.291
-5 | -0.198 | 0.00678 | -0.015 | -29.164
-4.5 | -0.163 | 0.00634 | -0.015 | -25.782
-4 | -0.181 | 0.00605 | -0.015 | -29.899
-3.5 | -0.161 | 0.00579 | -0.015 | -27.834
-3 | -0.109 | 0.00567 | -0.015 | -19.204
-2.5 | -0.047 | 0.00552 | -0.015 | -8.487
-2 | 0.02 | 0.00542 | -0.014 | 3.656
-1.5 | 0.089 | 0.00535 | -0.014 | 16.608
-1 | 0.16 | 0.00529 | -0.014 | 30.274
-0.5 | 0.23 | 0.00535 | -0.014 | 43.021
0 | 0.3 | 0.00535 | -0.014 | 56.091
0.5 | 0.37 | 0.00554 | -0.014 | 66.76
1 | 0.44 | 0.00573 | -0.014 | 76.83
1.5 | 0.51 | 0.006 | -0.014 | 85.043
2 | 0.58 | 0.00629 | -0.014 | 92.154
2.5 | 0.65 | 0.00664 | -0.014 | 97.823
3 | 0.72 | 0.00729 | -0.014 | 98.735
3.5 | 0.789 | 0.00915 | -0.014 | 86.287
4 | 0.859 | 0.01051 | -0.014 | 81.734
4.5 | 0.929 | 0.01044 | -0.015 | 88.955
5 | 0.999 | 0.01029 | -0.015 | 97.073
5.5 | 1.068 | 0.01036 | -0.015 | 103.079
6 | 1.138 | 0.01042 | -0.015 | 109.211
6.5 | 1.207 | 0.01044 | -0.015 | 115.701
7 | 1.277 | 0.01036 | -0.015 | 123.236
7.5 | 1.318 | 0.06161 | -0.015 | 21.385
8 | 1.371 | 0.05112 | -0.015 | 26.823
8.5 | 1.425 | 0.04788 | -0.015 | 29.754
9 | 1.476 | 0.04554 | -0.015 | 32.403
9.5 | 1.528 | 0.05078 | -0.015 | 30.1
10 | 1.578 | 0.04731 | -0.015 | 33.355
10.5 | 1.627 | 0.04591 | -0.015 | 35.434
11 | 1.675 | 0.04434 | -0.015 | 37.79
11.5 | 1.722 | 0.04375 | -0.015 | 39.369
12 | 1.771 | 0.04279 | -0.016 | 41.382
12.5 | 1.815 | 0.04888 | -0.016 | 37.123
13 | 1.856 | 0.05156 | -0.016 | 35.997
13.5 | 1.884 | 0.08234 | -0.015 | 22.877
14 | 1.93 | 0.09282 | -0.015 | 20.796
14.5 | 1.975 | 0.10408 | -0.015 | 18.974
15 | 2.006 | 0.12848 | -0.015 | 15.612
15.5 | 2.038 | 0.15955 | -0.014 | 12.77
16 | 2.1 | 0.1642 | -0.015 | 12.786
16.5 | 2.143 | 0.18839 | -0.015 | 11.374
17 | 2.205 | 0.19345 | -0.015 | 11.396
17.5 | 2.251 | 0.22153 | -0.015 | 10.162
18 | 2.312 | 0.22421 | -0.016 | 10.312
18.5 | 2.373 | 0.22767 | -0.016 | 10.422
19 | 2.432 | 0.2322 | -0.017 | 10.474
19.5 | 2.483 | 0.25237 | -0.017 | 9.838
20 | 2.541 | 0.258 | -0.018 | 9.849

## 144. Re 18M Mach 0.50 (2)
BIGFOIL.COM POLAR EXPORT
mh82
MH 82 13.31% |  |  |  | Cl Max: | 2.1274 | at alpha= | 13 | deg
XFOIL ncrit=9 |  |  |  | L/D Max: | 221.95 | at alpha= | 8 | deg
Re: | 18000000 |  |  | Cd Min: | 0.14351 | at alpha= | 18 | deg
Mach: | 0.5 |  |  | Cl=0 at alpha= | -2.2408 | deg
|  |  |  | @ Cl=0.1, Cd= | 0.0061016
|  |  |  | @ Cl=0.4, Cd= | 0.0057665
|  |  |  | @ Cl=0.6, Cd= | 0.0055638
alpha (deg) | Cl | Cd | Cm | Cl/Cd
-7.5 | -0.3345 | 0.07331 | -0.0051 | -4.5628
-7 | -0.3408 | 0.06461 | -0.0105 | -5.2747
-6.5 | -0.3579 | 0.05738 | -0.0157 | -6.2374
-6 | -0.3648 | 0.04565 | -0.0262 | -7.9912
-5.5 | -0.3495 | 0.03593 | -0.0306 | -9.7272
-5 | -0.3379 | 0.02361 | -0.0319 | -14.3117
-4.5 | -0.3094 | 0.01401 | -0.0295 | -22.0842
-4 | -0.2567 | 0.00844 | -0.0259 | -30.4147
-3.5 | -0.186 | 0.00698 | -0.0235 | -26.6476
-3 | -0.1121 | 0.00651 | -0.0219 | -17.2197
-2.5 | -0.0381 | 0.0063 | -0.0207 | -6.0476
-2 | 0.0354 | 0.00619 | -0.0198 | 5.7189
-1.5 | 0.1085 | 0.00609 | -0.0192 | 17.8161
-1 | 0.1811 | 0.00602 | -0.0186 | 30.0831
-0.5 | 0.2536 | 0.00596 | -0.0182 | 42.5503
0 | 0.3258 | 0.00589 | -0.0179 | 55.3141
0.5 | 0.3975 | 0.00577 | -0.0177 | 68.8908
1 | 0.4696 | 0.00567 | -0.0175 | 82.8219
1.5 | 0.5415 | 0.00558 | -0.0174 | 97.043
2 | 0.6137 | 0.00556 | -0.0174 | 110.3777
2.5 | 0.6864 | 0.00551 | -0.0173 | 124.5735
3.5 | 0.8322 | 0.00554 | -0.0171 | 150.2166
4 | 0.9061 | 0.00554 | -0.017 | 163.556
4.5 | 0.9794 | 0.00553 | -0.0167 | 177.1067
5 | 1.0526 | 0.00544 | -0.0162 | 193.4926
5.5 | 1.1271 | 0.00548 | -0.0156 | 205.6752
6 | 1.2013 | 0.00571 | -0.0147 | 210.3853
6.5 | 1.2761 | 0.00589 | -0.0136 | 216.6553
7 | 1.3489 | 0.00613 | -0.0119 | 220.0489
7.5 | 1.4357 | 0.00648 | -0.0126 | 221.5586
8 | 1.5137 | 0.00682 | -0.0112 | 221.9501
8.5 | 1.5916 | 0.00727 | -0.0096 | 218.9271
9 | 1.6708 | 0.00768 | -0.0079 | 217.5521
9.5 | 1.7493 | 0.00822 | -0.0057 | 212.8102
10 | 1.8274 | 0.00882 | -0.0032 | 207.1882
10.5 | 1.9062 | 0.00942 | -0.0004 | 202.3567
11 | 1.9796 | 0.01029 | 0.0031 | 192.381
11.5 | 2.0481 | 0.01132 | 0.0073 | 180.9276
12 | 2.1009 | 0.01277 | 0.0128 | 164.5184
12.5 | 2.0875 | 0.01579 | 0.0218 | 132.2039
13 | 2.1274 | 0.02085 | 0.0194 | 102.0336
15 | 1.8214 | 0.06743 | 0.0065 | 27.0117
16 | 1.6769 | 0.08991 | 0.0014 | 18.6509
16.5 | 1.6121 | 0.10421 | -0.0073 | 15.4697
17 | 1.5528 | 0.11918 | -0.0173 | 13.029
17.5 | 1.5184 | 0.13206 | -0.0259 | 11.4978
18 | 1.4996 | 0.14351 | -0.0335 | 10.4494

## 145. Re 20M Mach 0.00 (1)
BIGFOIL.COM POLAR EXPORT
mh82
MH 82 13.31% |  |  |  | Cl Max: | 2.334 | at alpha= | 20 | deg
JavaFoil+Calcfoil stall+Eppler ext transition |  |  |  | L/D Max: | 219.164 | at alpha= | 10 | deg
Re: | 20000000 |  |  | Cd Min: | 0.00467 | at alpha= | 0 | deg
Mach: | 0 |  |  | Cl=0 at alpha= | -2.1441 | deg
|  |  |  | @ Cl=0.1, Cd= | 0.0049328
|  |  |  | @ Cl=0.4, Cd= | 0.0047143
|  |  |  | @ Cl=0.6, Cd= | 0.0049155
alpha (deg) | Cl | Cd | Cm | Cl/Cd
-15.5 | -0.412 | 0.08483 | -0.013 | -4.862
-15 | -0.426 | 0.07912 | -0.013 | -5.382
-14.5 | -0.44 | 0.07271 | -0.013 | -6.046
-14 | -0.453 | 0.06635 | -0.013 | -6.831
-13.5 | -0.467 | 0.0591 | -0.013 | -7.909
-13 | -0.478 | 0.05519 | -0.013 | -8.661
-12.5 | -0.494 | 0.04501 | -0.013 | -10.985
-12 | -0.516 | 0.03202 | -0.014 | -16.118
-11.5 | -0.57 | 0.01147 | -0.016 | -49.661
-11 | -0.583 | 0.0096 | -0.016 | -60.738
-10.5 | -0.585 | 0.00905 | -0.016 | -64.67
-10 | -0.583 | 0.0084 | -0.015 | -69.488
-9.5 | -0.577 | 0.00526 | -0.015 | -109.667
-9 | -0.565 | 0.00548 | -0.015 | -103.072
-8.5 | -0.549 | 0.00574 | -0.015 | -95.757
-8 | -0.529 | 0.00608 | -0.014 | -87.038
-7.5 | -0.505 | 0.00633 | -0.014 | -79.66
-7 | -0.475 | 0.00709 | -0.014 | -66.995
-6.5 | -0.441 | 0.00729 | -0.014 | -60.428
-6 | -0.402 | 0.00745 | -0.014 | -53.974
-5.5 | -0.36 | 0.00724 | -0.013 | -49.662
-5 | -0.313 | 0.00615 | -0.013 | -50.964
-4.5 | -0.264 | 0.00583 | -0.013 | -45.258
-4 | -0.212 | 0.00558 | -0.013 | -37.941
-3.5 | -0.157 | 0.00545 | -0.013 | -28.773
-3 | -0.1 | 0.00524 | -0.013 | -19.098
-2.5 | -0.042 | 0.00511 | -0.013 | -8.19
-2 | 0.017 | 0.00506 | -0.013 | 3.452
-1.5 | 0.078 | 0.00494 | -0.012 | 15.683
-1 | 0.139 | 0.00492 | -0.012 | 28.188
-0.5 | 0.199 | 0.00471 | -0.012 | 42.305
0 | 0.26 | 0.00467 | -0.012 | 55.667
0.5 | 0.321 | 0.00467 | -0.012 | 68.663
1 | 0.381 | 0.00468 | -0.012 | 81.46
1.5 | 0.442 | 0.00479 | -0.012 | 92.177
2 | 0.502 | 0.00485 | -0.012 | 103.601
2.5 | 0.563 | 0.00486 | -0.012 | 115.771
3 | 0.623 | 0.00495 | -0.012 | 125.793
3.5 | 0.684 | 0.00499 | -0.012 | 136.898
4 | 0.744 | 0.0051 | -0.013 | 145.928
4.5 | 0.805 | 0.00518 | -0.013 | 155.302
5 | 0.865 | 0.00528 | -0.013 | 163.867
5.5 | 0.925 | 0.00543 | -0.013 | 170.273
6 | 0.985 | 0.00556 | -0.013 | 177.28
6.5 | 1.046 | 0.00575 | -0.013 | 181.985
7 | 1.106 | 0.00587 | -0.013 | 188.408
7.5 | 1.166 | 0.00599 | -0.013 | 194.612
8 | 1.226 | 0.00606 | -0.014 | 202.345
8.5 | 1.286 | 0.0063 | -0.014 | 203.996
9 | 1.346 | 0.00646 | -0.014 | 208.245
9.5 | 1.405 | 0.00674 | -0.014 | 208.584
10 | 1.465 | 0.00668 | -0.014 | 219.164
10.5 | 1.524 | 0.00712 | -0.015 | 214.146
11 | 1.556 | 0.04547 | -0.015 | 34.223
11.5 | 1.592 | 0.04364 | -0.015 | 36.491
12 | 1.637 | 0.04297 | -0.015 | 38.093
12.5 | 1.682 | 0.04173 | -0.015 | 40.311
13 | 1.726 | 0.04087 | -0.015 | 42.224
13.5 | 1.77 | 0.04621 | -0.015 | 38.301
14 | 1.812 | 0.04565 | -0.015 | 39.693
14.5 | 1.852 | 0.04297 | -0.016 | 43.113
15 | 1.894 | 0.04933 | -0.016 | 38.394
15.5 | 1.935 | 0.04938 | -0.016 | 39.176
16 | 1.979 | 0.05485 | -0.016 | 36.076
16.5 | 2.023 | 0.05305 | -0.016 | 38.137
17 | 2.068 | 0.05815 | -0.017 | 35.563
17.5 | 2.112 | 0.05375 | -0.017 | 39.293
18 | 2.157 | 0.05856 | -0.017 | 36.829
18.5 | 2.201 | 0.06341 | -0.017 | 34.714
19 | 2.245 | 0.06869 | -0.018 | 32.691
19.5 | 2.29 | 0.06707 | -0.018 | 34.137
20 | 2.334 | 0.07211 | -0.018 | 32.366

## 146. Re 20M Mach 0.00 (2)
BIGFOIL.COM POLAR EXPORT
mh82
MH 82 13.31% |  |  |  | Cl Max: | 1.8862 | at alpha= | 16.5 | deg
XFOIL ncrit=9 |  |  |  | L/D Max: | 219.402 | at alpha= | 8.5 | deg
Re: | 20000000 |  |  | Cd Min: | 0.0892 | at alpha= | 20 | deg
Mach: | 0 |  |  | Cl=0 at alpha= | -2.2114 | deg
|  |  |  | @ Cl=0.1, Cd= | 0.0057464
|  |  |  | @ Cl=0.4, Cd= | 0.0053354
|  |  |  | @ Cl=0.6, Cd= | 0.0051244
alpha (deg) | Cl | Cd | Cm | Cl/Cd
-18.5 | -1.605 | 0.02944 | -0.0536 | -54.5177
-18 | -1.5637 | 0.02924 | -0.0515 | -53.4781
-17.5 | -1.6003 | 0.02516 | -0.0425 | -63.6049
-17 | -1.578 | 0.02331 | -0.0387 | -67.6963
-16.5 | -1.5413 | 0.02191 | -0.0364 | -70.3469
-16 | -1.503 | 0.02039 | -0.0342 | -73.7126
-15.5 | -1.4626 | 0.01885 | -0.0322 | -77.5915
-15 | -1.4158 | 0.0179 | -0.0307 | -79.095
-14.5 | -1.3716 | 0.01649 | -0.029 | -83.1777
-14 | -1.3227 | 0.01555 | -0.0276 | -85.0611
-13.5 | -1.2725 | 0.01469 | -0.0264 | -86.6236
-13 | -1.2219 | 0.01379 | -0.0252 | -88.6077
-12.5 | -1.1704 | 0.01294 | -0.0241 | -90.4482
-12 | -1.1169 | 0.01234 | -0.0232 | -90.5105
-11.5 | -1.0642 | 0.01152 | -0.0222 | -92.3785
-11 | -1.01 | 0.01091 | -0.0213 | -92.5756
-10.5 | -0.9551 | 0.01035 | -0.0206 | -92.2802
-10 | -0.9004 | 0.00971 | -0.0198 | -92.7291
-9.5 | -0.8445 | 0.00923 | -0.0192 | -91.4951
-9 | -0.7883 | 0.00878 | -0.0185 | -89.7836
-8.5 | -0.7317 | 0.00837 | -0.018 | -87.4194
-8 | -0.6747 | 0.00801 | -0.0175 | -84.2322
-7.5 | -0.6175 | 0.00768 | -0.0171 | -80.4036
-7 | -0.5599 | 0.00737 | -0.0167 | -75.9701
-6.5 | -0.502 | 0.00715 | -0.0164 | -70.2098
-6 | -0.444 | 0.00693 | -0.0161 | -64.0693
-5.5 | -0.3858 | 0.00673 | -0.0158 | -57.3254
-5 | -0.3275 | 0.00652 | -0.0156 | -50.2301
-4.5 | -0.2692 | 0.00627 | -0.0153 | -42.9346
-4 | -0.2105 | 0.00616 | -0.0152 | -34.1721
-3.5 | -0.1517 | 0.00606 | -0.0151 | -25.033
-3 | -0.0929 | 0.00598 | -0.0151 | -15.5351
-2.5 | -0.034 | 0.00589 | -0.0151 | -5.7725
-2 | 0.0249 | 0.00584 | -0.0151 | 4.2637
-1.5 | 0.0839 | 0.00576 | -0.0151 | 14.566
-1 | 0.1429 | 0.00571 | -0.0151 | 25.0263
-0.5 | 0.2018 | 0.00564 | -0.0152 | 35.7801
0 | 0.2607 | 0.00557 | -0.0153 | 46.8043
0.5 | 0.3194 | 0.00543 | -0.0154 | 58.8214
1 | 0.3782 | 0.00538 | -0.0156 | 70.2974
1.5 | 0.4369 | 0.00526 | -0.0158 | 83.0608
2 | 0.4956 | 0.00517 | -0.0161 | 95.8607
2.5 | 0.5543 | 0.00514 | -0.0163 | 107.8405
3 | 0.6129 | 0.00512 | -0.0166 | 119.707
3.5 | 0.6716 | 0.00508 | -0.017 | 132.2047
4 | 0.73 | 0.00507 | -0.0173 | 143.9842
4.5 | 0.7883 | 0.00509 | -0.0177 | 154.8723
5 | 0.8463 | 0.00494 | -0.018 | 171.3158
5.5 | 0.9036 | 0.00487 | -0.0183 | 185.5441
6 | 0.9611 | 0.00488 | -0.0186 | 196.9467
6.5 | 1.0183 | 0.00496 | -0.0188 | 205.3024
7 | 1.0746 | 0.00512 | -0.0189 | 209.8828
7.5 | 1.1293 | 0.00523 | -0.0186 | 215.9273
8 | 1.1914 | 0.00549 | -0.0201 | 217.0128
8.5 | 1.2484 | 0.00569 | -0.0205 | 219.4025
9 | 1.3048 | 0.00599 | -0.0209 | 217.8297
9.5 | 1.3609 | 0.00628 | -0.0213 | 216.7038
10 | 1.4169 | 0.00656 | -0.0217 | 215.9909
10.5 | 1.4717 | 0.00697 | -0.022 | 211.1478
11 | 1.5259 | 0.00741 | -0.0223 | 205.9244
11.5 | 1.5769 | 0.00818 | -0.0223 | 192.7751
12 | 1.6257 | 0.00911 | -0.0221 | 178.4523
12.5 | 1.6714 | 0.01022 | -0.0215 | 163.5421
13 | 1.718 | 0.01111 | -0.021 | 154.6355
13.5 | 1.7577 | 0.01241 | -0.0198 | 141.6358
14.5 | 1.8316 | 0.01469 | -0.0166 | 124.6835
15 | 1.8553 | 0.01605 | -0.0132 | 115.595
15.5 | 1.8393 | 0.01828 | -0.0054 | 100.6182
16 | 1.8523 | 0.0208 | -0.0038 | 89.0529
16.5 | 1.8862 | 0.02536 | -0.0099 | 74.377
17 | 1.8855 | 0.03119 | -0.0119 | 60.4521
17.5 | 1.8713 | 0.03825 | -0.0136 | 48.9229
18 | 1.8537 | 0.04569 | -0.0152 | 40.5712
18.5 | 1.8056 | 0.05701 | -0.018 | 31.6716
19 | 1.7706 | 0.06712 | -0.0206 | 26.3796
19.5 | 1.7306 | 0.07783 | -0.0232 | 22.2356
20 | 1.6549 | 0.0892 | -0.021 | 18.5527

## 147. Re 20M Mach 0.10 (1)
BIGFOIL.COM POLAR EXPORT
mh82
MH 82 13.31% |  |  |  | Cl Max: | 2.341 | at alpha= | 20 | deg
JavaFoil+Calcfoil stall+Eppler ext transition |  |  |  | L/D Max: | 215.68 | at alpha= | 10 | deg
Re: | 20000000 |  |  | Cd Min: | 0.00468 | at alpha= | 0 | deg
Mach: | 0.1 |  |  | Cl=0 at alpha= | -2.15 | deg
|  |  |  | @ Cl=0.1, Cd= | 0.0049429
|  |  |  | @ Cl=0.4, Cd= | 0.0047039
|  |  |  | @ Cl=0.6, Cd= | 0.0049467
alpha (deg) | Cl | Cd | Cm | Cl/Cd
-15 | -0.383 | 0.08191 | -0.013 | -4.673
-14.5 | -0.398 | 0.07612 | -0.013 | -5.231
-14 | -0.414 | 0.06982 | -0.013 | -5.927
-13.5 | -0.429 | 0.06333 | -0.013 | -6.781
-13 | -0.445 | 0.05604 | -0.013 | -7.948
-12.5 | -0.459 | 0.0506 | -0.013 | -9.076
-12 | -0.488 | 0.03243 | -0.014 | -15.058
-11.5 | -0.528 | 0.01543 | -0.015 | -34.224
-11 | -0.556 | 0.01016 | -0.016 | -54.68
-10.5 | -0.564 | 0.00933 | -0.016 | -60.436
-10 | -0.566 | 0.00853 | -0.015 | -66.398
-9.5 | -0.563 | 0.00811 | -0.015 | -69.361
-9 | -0.554 | 0.0055 | -0.015 | -100.699
-8.5 | -0.541 | 0.00576 | -0.015 | -93.95
-8 | -0.523 | 0.00614 | -0.014 | -85.104
-7.5 | -0.5 | 0.00637 | -0.014 | -78.548
-7 | -0.472 | 0.00712 | -0.014 | -66.252
-6.5 | -0.439 | 0.0073 | -0.014 | -60.119
-6 | -0.402 | 0.00747 | -0.014 | -53.74
-5.5 | -0.36 | 0.00728 | -0.013 | -49.443
-5 | -0.314 | 0.00617 | -0.013 | -50.899
-4.5 | -0.265 | 0.00584 | -0.013 | -45.265
-4 | -0.212 | 0.00559 | -0.013 | -37.944
-3.5 | -0.157 | 0.00546 | -0.013 | -28.832
-3 | -0.1 | 0.00525 | -0.013 | -19.149
-2.5 | -0.042 | 0.00517 | -0.013 | -8.139
-2 | 0.018 | 0.00506 | -0.013 | 3.463
-1.5 | 0.078 | 0.00495 | -0.013 | 15.734
-1 | 0.14 | 0.00493 | -0.012 | 28.273
-0.5 | 0.2 | 0.00472 | -0.012 | 42.42
0 | 0.261 | 0.00468 | -0.012 | 55.813
0.5 | 0.322 | 0.00468 | -0.012 | 68.817
1 | 0.383 | 0.00469 | -0.012 | 81.608
1.5 | 0.444 | 0.00474 | -0.012 | 93.64
2 | 0.505 | 0.00479 | -0.012 | 105.301
2.5 | 0.566 | 0.00489 | -0.012 | 115.75
3 | 0.626 | 0.00499 | -0.012 | 125.546
3.5 | 0.687 | 0.00503 | -0.013 | 136.537
4 | 0.748 | 0.00514 | -0.013 | 145.457
4.5 | 0.809 | 0.00523 | -0.013 | 154.684
5 | 0.869 | 0.00532 | -0.013 | 163.416
5.5 | 0.93 | 0.0055 | -0.013 | 169.108
6 | 0.99 | 0.00562 | -0.013 | 176.172
6.5 | 1.051 | 0.00582 | -0.013 | 180.577
7 | 1.111 | 0.00598 | -0.013 | 185.954
7.5 | 1.172 | 0.00607 | -0.013 | 192.949
8 | 1.232 | 0.00615 | -0.014 | 200.447
8.5 | 1.292 | 0.00643 | -0.014 | 201.041
9 | 1.352 | 0.00658 | -0.014 | 205.587
9.5 | 1.412 | 0.00686 | -0.014 | 205.736
10 | 1.472 | 0.00683 | -0.014 | 215.68
10.5 | 1.532 | 0.00728 | -0.015 | 210.452
11 | 1.556 | 0.04757 | -0.015 | 32.701
11.5 | 1.597 | 0.03974 | -0.015 | 40.179
12 | 1.642 | 0.03886 | -0.015 | 42.248
12.5 | 1.687 | 0.04372 | -0.015 | 38.579
13 | 1.731 | 0.04284 | -0.015 | 40.397
13.5 | 1.775 | 0.04157 | -0.015 | 42.701
14 | 1.817 | 0.04808 | -0.015 | 37.785
14.5 | 1.858 | 0.04509 | -0.016 | 41.204
15 | 1.9 | 0.0449 | -0.016 | 42.308
15.5 | 1.941 | 0.05171 | -0.016 | 37.528
16 | 1.985 | 0.05041 | -0.016 | 39.372
16.5 | 2.029 | 0.05563 | -0.016 | 36.479
17 | 2.074 | 0.06111 | -0.017 | 33.935
17.5 | 2.119 | 0.05621 | -0.017 | 37.692
18 | 2.163 | 0.06119 | -0.017 | 35.351
18.5 | 2.208 | 0.06643 | -0.017 | 33.236
19 | 2.252 | 0.06498 | -0.018 | 34.652
19.5 | 2.297 | 0.07002 | -0.018 | 32.797
20 | 2.341 | 0.07545 | -0.018 | 31.023

## 148. Re 20M Mach 0.10 (2)
BIGFOIL.COM POLAR EXPORT
mh82
MH 82 13.31% |  |  |  | Cl Max: | 1.8837 | at alpha= | 16.5 | deg
XFOIL ncrit=9 |  |  |  | L/D Max: | 219.233 | at alpha= | 8.5 | deg
Re: | 20000000 |  |  | Cd Min: | 0.09623 | at alpha= | 20 | deg
Mach: | 0.1 |  |  | Cl=0 at alpha= | -2.2125 | deg
|  |  |  | @ Cl=0.1, Cd= | 0.0057544
|  |  |  | @ Cl=0.4, Cd= | 0.0053514
|  |  |  | @ Cl=0.6, Cd= | 0.0051359
alpha (deg) | Cl | Cd | Cm | Cl/Cd
-17 | -1.4422 | 0.03284 | -0.053 | -43.916
-16.5 | -1.4467 | 0.03029 | -0.0485 | -47.7616
-16 | -1.4541 | 0.02729 | -0.0421 | -53.2833
-15.5 | -1.4376 | 0.02405 | -0.0386 | -59.7755
-15 | -1.3974 | 0.02259 | -0.0364 | -61.8592
-14.5 | -1.3648 | 0.01998 | -0.0337 | -68.3083
-14 | -1.3203 | 0.0185 | -0.0318 | -71.3676
-13.5 | -1.2728 | 0.01724 | -0.0301 | -73.8283
-13 | -1.225 | 0.01587 | -0.0285 | -77.1897
-12.5 | -1.1756 | 0.0146 | -0.0269 | -80.5205
-12 | -1.1224 | 0.01382 | -0.0257 | -81.2156
-11.5 | -1.0711 | 0.01264 | -0.0244 | -84.7389
-11 | -1.0172 | 0.01182 | -0.0233 | -86.0575
-10.5 | -0.9623 | 0.0111 | -0.0223 | -86.6937
-10 | -0.9077 | 0.01024 | -0.0213 | -88.6426
-9.5 | -0.8516 | 0.00966 | -0.0204 | -88.1573
-9 | -0.795 | 0.0091 | -0.0197 | -87.3626
-8.5 | -0.738 | 0.00862 | -0.019 | -85.6148
-8 | -0.6805 | 0.0082 | -0.0184 | -82.9878
-7.5 | -0.6227 | 0.00781 | -0.0178 | -79.7311
-7 | -0.5646 | 0.00747 | -0.0173 | -75.5823
-6.5 | -0.5061 | 0.00723 | -0.0169 | -70
-6 | -0.4475 | 0.00699 | -0.0165 | -64.02
-5.5 | -0.3888 | 0.00677 | -0.0162 | -57.4298
-5 | -0.33 | 0.00655 | -0.0159 | -50.3817
-4.5 | -0.2712 | 0.00629 | -0.0156 | -43.1161
-4 | -0.2121 | 0.00618 | -0.0155 | -34.3204
-3.5 | -0.1528 | 0.00607 | -0.0153 | -25.173
-3 | -0.0935 | 0.00599 | -0.0153 | -15.6093
-2.5 | -0.0341 | 0.0059 | -0.0152 | -5.7797
-2 | 0.0252 | 0.00584 | -0.0152 | 4.3151
-1.5 | 0.0846 | 0.00577 | -0.0152 | 14.662
-1 | 0.144 | 0.00571 | -0.0152 | 25.2189
-0.5 | 0.2034 | 0.00565 | -0.0153 | 36
0 | 0.2626 | 0.00558 | -0.0154 | 47.0609
0.5 | 0.3218 | 0.00543 | -0.0155 | 59.2634
1 | 0.381 | 0.00539 | -0.0157 | 70.6865
1.5 | 0.4401 | 0.00527 | -0.0159 | 83.5104
2 | 0.4992 | 0.00518 | -0.0161 | 96.3707
2.5 | 0.5583 | 0.00515 | -0.0164 | 108.4078
3 | 0.6174 | 0.00513 | -0.0167 | 120.3509
4 | 0.7353 | 0.00508 | -0.0173 | 144.7441
4.5 | 0.7941 | 0.0051 | -0.0177 | 155.7059
5 | 0.8525 | 0.00496 | -0.018 | 171.875
6 | 0.9683 | 0.00489 | -0.0185 | 198.0164
6.5 | 1.0261 | 0.00498 | -0.0187 | 206.0442
7 | 1.0828 | 0.00514 | -0.0188 | 210.6615
7.5 | 1.138 | 0.00526 | -0.0185 | 216.3498
8 | 1.2008 | 0.00552 | -0.02 | 217.5362
8.5 | 1.2584 | 0.00574 | -0.0203 | 219.2334
9 | 1.3154 | 0.00602 | -0.0207 | 218.505
9.5 | 1.372 | 0.00634 | -0.021 | 216.4038
10 | 1.4287 | 0.00661 | -0.0214 | 216.1422
10.5 | 1.4842 | 0.00702 | -0.0216 | 211.4245
11 | 1.5391 | 0.00747 | -0.0218 | 206.0375
11.5 | 1.5907 | 0.00824 | -0.0218 | 193.0461
12 | 1.6399 | 0.00919 | -0.0214 | 178.444
12.5 | 1.6857 | 0.01034 | -0.0207 | 163.0271
13 | 1.7324 | 0.01126 | -0.0201 | 153.8544
13.5 | 1.7715 | 0.01262 | -0.0186 | 140.3724
14.5 | 1.8414 | 0.01508 | -0.0146 | 122.1088
15 | 1.8443 | 0.01662 | -0.0079 | 110.9687
15.5 | 1.8361 | 0.01957 | -0.0031 | 93.8222
16 | 1.8772 | 0.02261 | -0.0075 | 83.0252
16.5 | 1.8837 | 0.02805 | -0.01 | 67.1551
17 | 1.8733 | 0.03489 | -0.0119 | 53.6916
17.5 | 1.8495 | 0.04299 | -0.0137 | 43.0216
18 | 1.8257 | 0.05125 | -0.0155 | 35.6234
18.5 | 1.7728 | 0.06333 | -0.0186 | 27.9931
19 | 1.7315 | 0.07428 | -0.0214 | 23.3104
19.5 | 1.6869 | 0.08525 | -0.0237 | 19.7877
20 | 1.6234 | 0.09623 | -0.023 | 16.87

## 149. Re 20M Mach 0.25 (1)
BIGFOIL.COM POLAR EXPORT
mh82
MH 82 13.31% |  |  |  | Cl Max: | 2.373 | at alpha= | 20 | deg
JavaFoil+Calcfoil stall+Eppler ext transition |  |  |  | L/D Max: | 191.723 | at alpha= | 10 | deg
Re: | 20000000 |  |  | Cd Min: | 0.00475 | at alpha= | 0 | deg
Mach: | 0.25 |  |  | Cl=0 at alpha= | -2.1475 | deg
|  |  |  | @ Cl=0.1, Cd= | 0.0050241
|  |  |  | @ Cl=0.4, Cd= | 0.0048345
|  |  |  | @ Cl=0.6, Cd= | 0.0051232
alpha (deg) | Cl | Cd | Cm | Cl/Cd
-13 | -0.064 | 0.07143 | -0.012 | -0.901
-12.5 | -0.162 | 0.06596 | -0.012 | -2.45
-12 | -0.213 | 0.05989 | -0.012 | -3.558
-11.5 | -0.257 | 0.05276 | -0.012 | -4.866
-11 | -0.297 | 0.04369 | -0.013 | -6.807
-10.5 | -0.341 | 0.02939 | -0.014 | -11.603
-10 | -0.39 | 0.0152 | -0.015 | -25.675
-9.5 | -0.436 | 0.00923 | -0.016 | -47.263
-9 | -0.455 | 0.00854 | -0.015 | -53.279
-8.5 | -0.465 | 0.00595 | -0.015 | -78.16
-8 | -0.466 | 0.00629 | -0.015 | -74.196
-7.5 | -0.46 | 0.00654 | -0.015 | -70.278
-7 | -0.445 | 0.00731 | -0.014 | -60.895
-6.5 | -0.423 | 0.00749 | -0.014 | -56.461
-6 | -0.393 | 0.00765 | -0.014 | -51.343
-5.5 | -0.357 | 0.00745 | -0.014 | -47.861
-5 | -0.314 | 0.00626 | -0.014 | -50.173
-4.5 | -0.267 | 0.00591 | -0.014 | -45.163
-4 | -0.215 | 0.00565 | -0.013 | -38.103
-3.5 | -0.16 | 0.00551 | -0.013 | -29.077
-3 | -0.103 | 0.00534 | -0.013 | -19.215
-2.5 | -0.043 | 0.00521 | -0.013 | -8.266
-2 | 0.018 | 0.00511 | -0.013 | 3.518
-1.5 | 0.08 | 0.00504 | -0.013 | 15.882
-1 | 0.143 | 0.00499 | -0.013 | 28.746
-0.5 | 0.206 | 0.00491 | -0.013 | 41.911
0 | 0.268 | 0.00475 | -0.013 | 56.516
0.5 | 0.331 | 0.00479 | -0.013 | 69.094
1 | 0.394 | 0.00482 | -0.013 | 81.62
1.5 | 0.456 | 0.00497 | -0.013 | 91.764
2 | 0.519 | 0.00496 | -0.013 | 104.575
2.5 | 0.581 | 0.00509 | -0.013 | 114.282
3 | 0.644 | 0.0052 | -0.013 | 123.776
3.5 | 0.706 | 0.00527 | -0.013 | 133.959
4 | 0.769 | 0.0054 | -0.013 | 142.327
4.5 | 0.831 | 0.00556 | -0.013 | 149.443
5 | 0.893 | 0.00566 | -0.013 | 157.867
5.5 | 0.956 | 0.00587 | -0.013 | 162.771
6 | 1.018 | 0.00604 | -0.013 | 168.501
6.5 | 1.08 | 0.00625 | -0.014 | 172.754
7 | 1.142 | 0.00646 | -0.014 | 176.692
7.5 | 1.204 | 0.00664 | -0.014 | 181.241
8 | 1.266 | 0.00666 | -0.014 | 189.981
8.5 | 1.328 | 0.00718 | -0.014 | 185.042
9 | 1.39 | 0.0074 | -0.014 | 187.788
9.5 | 1.451 | 0.00779 | -0.015 | 186.425
10 | 1.513 | 0.00789 | -0.015 | 191.723
10.5 | 1.531 | 0.04811 | -0.015 | 31.818
11 | 1.577 | 0.04775 | -0.015 | 33.014
11.5 | 1.621 | 0.04488 | -0.015 | 36.127
12 | 1.668 | 0.04394 | -0.015 | 37.96
12.5 | 1.714 | 0.05048 | -0.015 | 33.943
13 | 1.759 | 0.04963 | -0.015 | 35.436
13.5 | 1.803 | 0.04877 | -0.015 | 36.97
14 | 1.844 | 0.0497 | -0.016 | 37.097
14.5 | 1.887 | 0.05364 | -0.016 | 35.184
15 | 1.926 | 0.05569 | -0.016 | 34.586
15.5 | 1.971 | 0.0628 | -0.016 | 31.387
16 | 2.017 | 0.06133 | -0.016 | 32.881
16.5 | 2.062 | 0.06859 | -0.016 | 30.061
17 | 2.107 | 0.07665 | -0.017 | 27.484
17.5 | 2.152 | 0.07437 | -0.017 | 28.939
18 | 2.197 | 0.07689 | -0.017 | 28.578
18.5 | 2.242 | 0.08557 | -0.017 | 26.2
19 | 2.286 | 0.08463 | -0.018 | 27.01
19.5 | 2.33 | 0.0955 | -0.018 | 24.396
20 | 2.373 | 0.121 | -0.018 | 19.609

## 150. Re 20M Mach 0.25 (2)
BIGFOIL.COM POLAR EXPORT
mh82
MH 82 13.31% |  |  |  | Cl Max: | 1.8672 | at alpha= | 15 | deg
XFOIL ncrit=9 |  |  |  | L/D Max: | 220.417 | at alpha= | 9 | deg
Re: | 20000000 |  |  | Cd Min: | 0.17165 | at alpha= | -15 | deg
Mach: | 0.25 |  |  | Cl=0 at alpha= | -2.2176 | deg
|  |  |  | @ Cl=0.1, Cd= | 0.0058054
|  |  |  | @ Cl=0.4, Cd= | 0.0054226
|  |  |  | @ Cl=0.6, Cd= | 0.0052043
alpha (deg) | Cl | Cd | Cm | Cl/Cd
-15 | -0.5827 | 0.17165 | 0.0482 | -3.3947
-14.5 | -0.5696 | 0.16286 | 0.0434 | -3.4975
-14 | -0.5533 | 0.15537 | 0.0393 | -3.5612
-13.5 | -0.5327 | 0.14931 | 0.0358 | -3.5677
-13 | -0.518 | 0.14162 | 0.0317 | -3.6577
-12.5 | -0.509 | 0.13237 | 0.0268 | -3.8453
-12 | -0.4807 | 0.12884 | 0.0247 | -3.731
-11.5 | -0.4749 | 0.11914 | 0.0197 | -3.9861
-11 | -0.4619 | 0.11181 | 0.0158 | -4.1311
-10 | -0.8876 | 0.02353 | -0.0325 | -37.7221
-9.5 | -0.8576 | 0.01827 | -0.0301 | -46.9403
-9 | -0.8146 | 0.01467 | -0.0277 | -55.5283
-8.5 | -0.7633 | 0.01227 | -0.0257 | -62.2086
-8 | -0.7075 | 0.01062 | -0.024 | -66.6196
-7.5 | -0.6492 | 0.00943 | -0.0225 | -68.8441
-7 | -0.5895 | 0.00854 | -0.0213 | -69.0281
-6.5 | -0.5286 | 0.00793 | -0.0202 | -66.6583
-6 | -0.4672 | 0.00749 | -0.0194 | -62.3765
-5 | -0.344 | 0.00679 | -0.0179 | -50.6627
-4.5 | -0.2823 | 0.00652 | -0.0174 | -43.2975
-4 | -0.2206 | 0.00627 | -0.0169 | -35.1834
-3.5 | -0.1587 | 0.00613 | -0.0166 | -25.8891
-3 | -0.0967 | 0.00603 | -0.0163 | -16.0365
-2.5 | -0.0349 | 0.00596 | -0.0161 | -5.8557
-1.5 | 0.0887 | 0.00582 | -0.0159 | 15.2405
-1 | 0.1505 | 0.00574 | -0.0158 | 26.2195
-0.5 | 0.2121 | 0.0057 | -0.0158 | 37.2105
0 | 0.2737 | 0.00561 | -0.0159 | 48.7879
0.5 | 0.3351 | 0.00547 | -0.0159 | 61.2614
1 | 0.3965 | 0.00543 | -0.0161 | 73.0203
1.5 | 0.4579 | 0.0053 | -0.0162 | 86.3962
2 | 0.5193 | 0.00524 | -0.0164 | 99.1031
2.5 | 0.5807 | 0.00522 | -0.0166 | 111.2452
3 | 0.6423 | 0.00517 | -0.0169 | 124.236
3.5 | 0.7038 | 0.00516 | -0.0171 | 136.3953
4 | 0.765 | 0.00517 | -0.0174 | 147.9691
4.5 | 0.8265 | 0.00515 | -0.0177 | 160.4854
5 | 0.8874 | 0.00504 | -0.0179 | 176.0714
5.5 | 0.9479 | 0.00499 | -0.0181 | 189.9599
6 | 1.0088 | 0.00499 | -0.0182 | 202.1643
6.5 | 1.0693 | 0.00513 | -0.0182 | 208.4405
7 | 1.1292 | 0.00527 | -0.0181 | 214.2694
7.5 | 1.1869 | 0.00543 | -0.0175 | 218.582
8 | 1.254 | 0.00569 | -0.0189 | 220.3866
8.5 | 1.3146 | 0.00598 | -0.019 | 219.8328
9 | 1.3754 | 0.00624 | -0.0191 | 220.4167
9.5 | 1.4352 | 0.00664 | -0.0191 | 216.1446
10 | 1.4958 | 0.00693 | -0.0192 | 215.8442
10.5 | 1.5551 | 0.00735 | -0.0191 | 211.5782
11 | 1.6134 | 0.00786 | -0.0188 | 205.2672
11.5 | 1.6697 | 0.00854 | -0.0184 | 195.5152
12 | 1.7201 | 0.00969 | -0.0174 | 177.5129
12.5 | 1.7673 | 0.01094 | -0.0159 | 161.5448
13.5 | 1.8453 | 0.01382 | -0.0112 | 133.5239
14 | 1.8594 | 0.01562 | -0.0056 | 119.0397
14.5 | 1.8536 | 0.0179 | 0.0008 | 103.5531
15 | 1.8672 | 0.02411 | -0.0042 | 77.445
15.5 | 1.8571 | 0.03129 | -0.0066 | 59.3512
16 | 1.8514 | 0.03769 | -0.0079 | 49.1218
16.5 | 1.8127 | 0.04741 | -0.01 | 38.2345
17 | 1.7571 | 0.0593 | -0.013 | 29.6307
17.5 | 1.706 | 0.07109 | -0.0162 | 23.9977
18 | 1.6644 | 0.08177 | -0.0188 | 20.3547
18.5 | 1.5878 | 0.09329 | -0.0175 | 17.02
19 | 1.5633 | 0.10378 | -0.0223 | 15.0636
19.5 | 1.5356 | 0.11548 | -0.0285 | 13.2975
20 | 1.5043 | 0.12826 | -0.0357 | 11.7285

## 151. Re 20M Mach 0.50 (1)
BIGFOIL.COM POLAR EXPORT
mh82
MH 82 13.31% |  |  |  | Cl Max: | 2.542 | at alpha= | 20 | deg
JavaFoil+Calcfoil stall+Eppler ext transition |  |  |  | L/D Max: | 122.041 | at alpha= | 7 | deg
Re: | 20000000 |  |  | Cd Min: | 0.00522 | at alpha= | -1 | deg
Mach: | 0.5 |  |  | Cl=0 at alpha= | -2.1492 | deg
|  |  |  | @ Cl=0.1, Cd= | 0.0052791
|  |  |  | @ Cl=0.4, Cd= | 0.0055443
|  |  |  | @ Cl=0.6, Cd= | 0.0063786
alpha (deg) | Cl | Cd | Cm | Cl/Cd
-20 | -0.956 | 0.19095 | -0.017 | -5.004
-19.5 | -0.93 | 0.18725 | -0.016 | -4.969
-19 | -0.906 | 0.1658 | -0.016 | -5.463
-18.5 | -0.88 | 0.159 | -0.015 | -5.535
-18 | -0.855 | 0.14162 | -0.015 | -6.038
-17.5 | -0.829 | 0.136 | -0.015 | -6.095
-17 | -0.802 | 0.13241 | -0.014 | -6.059
-16.5 | -0.775 | 0.1296 | -0.014 | -5.983
-16 | -0.748 | 0.12568 | -0.013 | -5.955
-15.5 | -0.723 | 0.12087 | -0.013 | -5.978
-15 | -0.697 | 0.1174 | -0.012 | -5.934
-14.5 | -0.673 | 0.10361 | -0.013 | -6.492
-14 | -0.648 | 0.09433 | -0.013 | -6.871
-13.5 | -0.622 | 0.08902 | -0.012 | -6.988
-13 | -0.595 | 0.08448 | -0.012 | -7.041
-12.5 | -0.567 | 0.08192 | -0.011 | -6.919
-12 | -0.54 | 0.07839 | -0.011 | -6.883
-11.5 | -0.512 | 0.07558 | -0.01 | -6.771
-11 | -0.485 | 0.07093 | -0.01 | -6.837
-10.5 | -0.458 | 0.07187 | -0.009 | -6.374
-10 | -0.433 | 0.06377 | -0.01 | -6.797
-9.5 | -0.411 | 0.05441 | -0.011 | -7.547
-9 | -0.391 | 0.04373 | -0.012 | -8.941
-8.5 | -0.414 | 0.01275 | -0.016 | -32.454
-8 | -0.4 | 0.00883 | -0.017 | -45.299
-7.5 | -0.301 | 0.04368 | -0.01 | -6.89
-7 | -0.333 | 0.00756 | -0.016 | -44.089
-6.5 | -0.3 | 0.00843 | -0.016 | -35.594
-6 | -0.266 | 0.00843 | -0.016 | -31.573
-5.5 | -0.232 | 0.0081 | -0.015 | -28.634
-5 | -0.198 | 0.0067 | -0.015 | -29.509
-4.5 | -0.163 | 0.00626 | -0.015 | -26.109
-4 | -0.181 | 0.00598 | -0.015 | -30.211
-3.5 | -0.161 | 0.00573 | -0.015 | -28.153
-3 | -0.109 | 0.0056 | -0.015 | -19.446
-2.5 | -0.047 | 0.00545 | -0.015 | -8.597
-2 | 0.02 | 0.00535 | -0.014 | 3.704
-1.5 | 0.089 | 0.00529 | -0.014 | 16.777
-1 | 0.16 | 0.00522 | -0.014 | 30.689
-0.5 | 0.23 | 0.00531 | -0.014 | 43.348
0 | 0.3 | 0.00531 | -0.014 | 56.548
0.5 | 0.37 | 0.00545 | -0.014 | 67.905
1 | 0.44 | 0.00567 | -0.014 | 77.588
1.5 | 0.51 | 0.00593 | -0.014 | 85.994
2 | 0.58 | 0.00629 | -0.014 | 92.126
2.5 | 0.65 | 0.0066 | -0.014 | 98.416
3 | 0.72 | 0.00732 | -0.014 | 98.345
3.5 | 0.789 | 0.00909 | -0.014 | 86.862
4 | 0.859 | 0.0105 | -0.014 | 81.849
4.5 | 0.929 | 0.01043 | -0.015 | 89.04
5 | 0.999 | 0.01028 | -0.015 | 97.19
5.5 | 1.068 | 0.01039 | -0.015 | 102.785
6 | 1.138 | 0.01054 | -0.015 | 107.934
6.5 | 1.207 | 0.01061 | -0.015 | 113.805
7 | 1.277 | 0.01046 | -0.015 | 122.041
7.5 | 1.322 | 0.06075 | -0.015 | 21.757
8 | 1.374 | 0.05808 | -0.015 | 23.651
8.5 | 1.424 | 0.04833 | -0.015 | 29.456
9 | 1.476 | 0.04582 | -0.015 | 32.216
9.5 | 1.53 | 0.05027 | -0.015 | 30.428
10 | 1.578 | 0.04754 | -0.015 | 33.187
10.5 | 1.628 | 0.04552 | -0.015 | 35.758
11 | 1.675 | 0.04444 | -0.015 | 37.702
11.5 | 1.724 | 0.04326 | -0.015 | 39.839
12 | 1.771 | 0.05007 | -0.016 | 35.368
12.5 | 1.816 | 0.04825 | -0.016 | 37.641
13 | 1.856 | 0.05183 | -0.016 | 35.803
13.5 | 1.885 | 0.08115 | -0.015 | 23.234
14 | 1.932 | 0.09113 | -0.015 | 21.201
14.5 | 1.971 | 0.10731 | -0.015 | 18.366
15 | 2.003 | 0.13199 | -0.015 | 15.179
15.5 | 2.036 | 0.16191 | -0.014 | 12.577
16 | 2.099 | 0.16697 | -0.015 | 12.569
16.5 | 2.143 | 0.19042 | -0.015 | 11.254
17 | 2.205 | 0.19457 | -0.015 | 11.332
17.5 | 2.253 | 0.21961 | -0.015 | 10.257
18 | 2.314 | 0.22228 | -0.016 | 10.409
18.5 | 2.374 | 0.22641 | -0.017 | 10.485
19 | 2.432 | 0.23378 | -0.017 | 10.405
19.5 | 2.484 | 0.25316 | -0.017 | 9.81
20 | 2.542 | 0.25737 | -0.018 | 9.875

## 152. Re 20M Mach 0.50 (2)
BIGFOIL.COM POLAR EXPORT
mh82
MH 82 13.31% |  |  |  | Cl Max: | 2.1395 | at alpha= | 13 | deg
XFOIL ncrit=9 |  |  |  | L/D Max: | 226.236 | at alpha= | 7.5 | deg
Re: | 20000000 |  |  | Cd Min: | 0.21031 | at alpha= | -15.5 | deg
Mach: | 0.5 |  |  | Cl=0 at alpha= | -2.2384 | deg
|  |  |  | @ Cl=0.1, Cd= | 0.0060232
|  |  |  | @ Cl=0.4, Cd= | 0.0056769
|  |  |  | @ Cl=0.6, Cd= | 0.0054897
alpha (deg) | Cl | Cd | Cm | Cl/Cd
-15.5 | -0.596 | 0.21031 | 0.0706 | -2.8339
-15 | -0.5711 | 0.20224 | 0.066 | -2.8239
-14.5 | -0.5465 | 0.19421 | 0.0613 | -2.814
-14 | -0.5225 | 0.18617 | 0.0568 | -2.8066
-13.5 | -0.4991 | 0.17805 | 0.0522 | -2.8031
-13 | -0.476 | 0.16997 | 0.0477 | -2.8005
-12.5 | -0.4532 | 0.16191 | 0.0433 | -2.7991
-12 | -0.4491 | 0.14805 | 0.0365 | -3.0334
-11.5 | -0.4314 | 0.13924 | 0.0318 | -3.0982
-11 | -0.4131 | 0.131 | 0.0273 | -3.1534
-10.5 | -0.3944 | 0.12315 | 0.023 | -3.2026
-10 | -0.3814 | 0.11412 | 0.0181 | -3.3421
-9.5 | -0.3671 | 0.10594 | 0.0136 | -3.4652
-9 | -0.352 | 0.09828 | 0.0094 | -3.5816
-7.5 | -0.3357 | 0.07307 | -0.0052 | -4.5942
-7 | -0.3435 | 0.06424 | -0.0109 | -5.3471
-6.5 | -0.3637 | 0.05646 | -0.0168 | -6.4417
-6 | -0.3696 | 0.0447 | -0.0269 | -8.2685
-5.5 | -0.3551 | 0.0347 | -0.0311 | -10.2334
-5 | -0.3426 | 0.0226 | -0.032 | -15.1593
-4.5 | -0.3123 | 0.01336 | -0.0293 | -23.3757
-4 | -0.2581 | 0.00814 | -0.0258 | -31.7076
-3.5 | -0.1868 | 0.00679 | -0.0234 | -27.511
-3 | -0.1126 | 0.00639 | -0.0218 | -17.6213
-2.5 | -0.0385 | 0.00619 | -0.0207 | -6.2197
-2 | 0.0351 | 0.00609 | -0.0198 | 5.7635
-1 | 0.1809 | 0.00594 | -0.0186 | 30.4545
-0.5 | 0.2535 | 0.00587 | -0.0182 | 43.1857
0 | 0.3257 | 0.00583 | -0.0179 | 55.8662
0.5 | 0.3975 | 0.00568 | -0.0177 | 69.9824
1 | 0.4697 | 0.00559 | -0.0175 | 84.025
1.5 | 0.5416 | 0.00553 | -0.0174 | 97.9385
2 | 0.614 | 0.00548 | -0.0174 | 112.0438
2.5 | 0.6868 | 0.00545 | -0.0173 | 126.0183
3 | 0.7595 | 0.00549 | -0.0172 | 138.3424
3.5 | 0.8329 | 0.00549 | -0.0171 | 151.7122
4 | 0.9067 | 0.00551 | -0.017 | 164.5554
4.5 | 0.9803 | 0.00557 | -0.0167 | 175.9964
5 | 1.0541 | 0.00544 | -0.0164 | 193.7684
5.5 | 1.1284 | 0.00545 | -0.0158 | 207.0459
6 | 1.203 | 0.00565 | -0.015 | 212.9204
6.5 | 1.2787 | 0.0058 | -0.014 | 220.4655
7 | 1.352 | 0.00609 | -0.0125 | 222.0033
7.5 | 1.4366 | 0.00635 | -0.0126 | 226.2362
8 | 1.5144 | 0.00674 | -0.0113 | 224.6884
8.5 | 1.5932 | 0.00712 | -0.0098 | 223.764
9 | 1.6719 | 0.00759 | -0.0079 | 220.2767
9.5 | 1.7515 | 0.00806 | -0.0059 | 217.3077
10 | 1.8292 | 0.0087 | -0.0034 | 210.2529
10.5 | 1.909 | 0.00925 | -0.0006 | 206.3784
11 | 1.984 | 0.01006 | 0.0028 | 197.2167
11.5 | 2.0535 | 0.01108 | 0.0069 | 185.3339
12 | 2.1089 | 0.01248 | 0.0123 | 168.9824
13 | 2.1395 | 0.02021 | 0.0194 | 105.8634
14.5 | 1.9403 | 0.05274 | 0.0114 | 36.7899
15.5 | 1.7225 | 0.081 | 0.0021 | 21.2654
16.5 | 1.6186 | 0.10345 | -0.0066 | 15.6462
17 | 1.5596 | 0.11833 | -0.0165 | 13.1801
17.5 | 1.526 | 0.1311 | -0.025 | 11.64
18 | 1.5028 | 0.14308 | -0.0331 | 10.5032