## index
index | Re | Mach | Datasource
1 | 50000 | 0 | JavaFoil+Calcfoil stall+Eppler ext transition
2 | 50000 | 0 | XFOIL ncrit=9
3 | 50000 | 0.1 | JavaFoil+Calcfoil stall+Eppler ext transition
4 | 50000 | 0.1 | XFOIL ncrit=9
5 | 50000 | 0.25 | JavaFoil+Calcfoil stall+Eppler ext transition
6 | 50000 | 0.25 | XFOIL ncrit=9
7 | 50000 | 0.5 | JavaFoil+Calcfoil stall+Eppler ext transition
8 | 50000 | 0.5 | XFOIL ncrit=9
9 | 100000 | 0 | JavaFoil+Calcfoil stall+Eppler ext transition
10 | 100000 | 0 | XFOIL ncrit=9
11 | 100000 | 0.1 | JavaFoil+Calcfoil stall+Eppler ext transition
12 | 100000 | 0.1 | XFOIL ncrit=9
13 | 100000 | 0.25 | JavaFoil+Calcfoil stall+Eppler ext transition
14 | 100000 | 0.25 | XFOIL ncrit=9
15 | 100000 | 0.5 | JavaFoil+Calcfoil stall+Eppler ext transition
16 | 100000 | 0.5 | XFOIL ncrit=9
17 | 250000 | 0 | JavaFoil+Calcfoil stall+Eppler ext transition
18 | 250000 | 0 | XFOIL ncrit=9
19 | 250000 | 0.1 | JavaFoil+Calcfoil stall+Eppler ext transition
20 | 250000 | 0.1 | XFOIL ncrit=9
21 | 250000 | 0.25 | JavaFoil+Calcfoil stall+Eppler ext transition
22 | 250000 | 0.25 | XFOIL ncrit=9
23 | 250000 | 0.5 | JavaFoil+Calcfoil stall+Eppler ext transition
24 | 250000 | 0.5 | XFOIL ncrit=9
25 | 500000 | 0 | JavaFoil+Calcfoil stall+Eppler ext transition
26 | 500000 | 0 | XFOIL ncrit=9
27 | 500000 | 0.1 | JavaFoil+Calcfoil stall+Eppler ext transition
28 | 500000 | 0.1 | XFOIL ncrit=9
29 | 500000 | 0.25 | JavaFoil+Calcfoil stall+Eppler ext transition
30 | 500000 | 0.25 | XFOIL ncrit=9
31 | 500000 | 0.5 | JavaFoil+Calcfoil stall+Eppler ext transition
32 | 500000 | 0.5 | XFOIL ncrit=9
33 | 750000 | 0 | JavaFoil+Calcfoil stall+Eppler ext transition
34 | 750000 | 0 | XFOIL ncrit=9
35 | 750000 | 0.1 | JavaFoil+Calcfoil stall+Eppler ext transition
36 | 750000 | 0.1 | XFOIL ncrit=9
37 | 750000 | 0.25 | JavaFoil+Calcfoil stall+Eppler ext transition
38 | 750000 | 0.25 | XFOIL ncrit=9
39 | 750000 | 0.5 | JavaFoil+Calcfoil stall+Eppler ext transition
40 | 750000 | 0.5 | XFOIL ncrit=9
41 | 1000000 | 0 | JavaFoil+Calcfoil stall+Eppler ext transition
42 | 1000000 | 0 | XFOIL ncrit=9
43 | 1000000 | 0.1 | JavaFoil+Calcfoil stall+Eppler ext transition
44 | 1000000 | 0.1 | XFOIL ncrit=9
45 | 1000000 | 0.25 | JavaFoil+Calcfoil stall+Eppler ext transition
46 | 1000000 | 0.25 | XFOIL ncrit=9
47 | 1000000 | 0.5 | JavaFoil+Calcfoil stall+Eppler ext transition
48 | 1000000 | 0.5 | XFOIL ncrit=9
49 | 2000000 | 0 | JavaFoil+Calcfoil stall+Eppler ext transition
50 | 2000000 | 0 | XFOIL ncrit=9
51 | 2000000 | 0.1 | JavaFoil+Calcfoil stall+Eppler ext transition
52 | 2000000 | 0.1 | XFOIL ncrit=9
53 | 2000000 | 0.25 | JavaFoil+Calcfoil stall+Eppler ext transition
54 | 2000000 | 0.25 | XFOIL ncrit=9
55 | 2000000 | 0.5 | JavaFoil+Calcfoil stall+Eppler ext transition
56 | 2000000 | 0.5 | XFOIL ncrit=9
57 | 3000000 | 0 | JavaFoil+Calcfoil stall+Eppler ext transition
58 | 3000000 | 0 | XFOIL ncrit=9
59 | 3000000 | 0.1 | JavaFoil+Calcfoil stall+Eppler ext transition
60 | 3000000 | 0.1 | XFOIL ncrit=9
61 | 3000000 | 0.25 | JavaFoil+Calcfoil stall+Eppler ext transition
62 | 3000000 | 0.25 | XFOIL ncrit=9
63 | 3000000 | 0.5 | JavaFoil+Calcfoil stall+Eppler ext transition
64 | 3000000 | 0.5 | XFOIL ncrit=9
65 | 4000000 | 0 | JavaFoil+Calcfoil stall+Eppler ext transition
66 | 4000000 | 0 | XFOIL ncrit=9
67 | 4000000 | 0.1 | JavaFoil+Calcfoil stall+Eppler ext transition
68 | 4000000 | 0.1 | XFOIL ncrit=9
69 | 4000000 | 0.25 | JavaFoil+Calcfoil stall+Eppler ext transition
70 | 4000000 | 0.25 | XFOIL ncrit=9
71 | 4000000 | 0.5 | JavaFoil+Calcfoil stall+Eppler ext transition
72 | 4000000 | 0.5 | XFOIL ncrit=9
73 | 5000000 | 0 | JavaFoil+Calcfoil stall+Eppler ext transition
74 | 5000000 | 0 | XFOIL ncrit=9
75 | 5000000 | 0.1 | JavaFoil+Calcfoil stall+Eppler ext transition
76 | 5000000 | 0.1 | XFOIL ncrit=9
77 | 5000000 | 0.25 | JavaFoil+Calcfoil stall+Eppler ext transition
78 | 5000000 | 0.25 | XFOIL ncrit=9
79 | 5000000 | 0.5 | JavaFoil+Calcfoil stall+Eppler ext transition
80 | 5000000 | 0.5 | XFOIL ncrit=9
81 | 6000000 | 0 | JavaFoil+Calcfoil stall+Eppler ext transition
82 | 6000000 | 0 | XFOIL ncrit=9
83 | 6000000 | 0.1 | JavaFoil+Calcfoil stall+Eppler ext transition
84 | 6000000 | 0.1 | XFOIL ncrit=9
85 | 6000000 | 0.25 | JavaFoil+Calcfoil stall+Eppler ext transition
86 | 6000000 | 0.25 | XFOIL ncrit=9
87 | 6000000 | 0.5 | JavaFoil+Calcfoil stall+Eppler ext transition
88 | 6000000 | 0.5 | XFOIL ncrit=9
89 | 7000000 | 0 | JavaFoil+Calcfoil stall+Eppler ext transition
90 | 7000000 | 0 | XFOIL ncrit=9
91 | 7000000 | 0.1 | JavaFoil+Calcfoil stall+Eppler ext transition
92 | 7000000 | 0.1 | XFOIL ncrit=9
93 | 7000000 | 0.25 | JavaFoil+Calcfoil stall+Eppler ext transition
94 | 7000000 | 0.25 | XFOIL ncrit=9
95 | 7000000 | 0.5 | JavaFoil+Calcfoil stall+Eppler ext transition
96 | 7000000 | 0.5 | XFOIL ncrit=9
97 | 8000000 | 0 | JavaFoil+Calcfoil stall+Eppler ext transition
98 | 8000000 | 0 | XFOIL ncrit=9
99 | 8000000 | 0.1 | JavaFoil+Calcfoil stall+Eppler ext transition
100 | 8000000 | 0.1 | XFOIL ncrit=9
101 | 8000000 | 0.25 | JavaFoil+Calcfoil stall+Eppler ext transition
102 | 8000000 | 0.25 | XFOIL ncrit=9
103 | 8000000 | 0.5 | JavaFoil+Calcfoil stall+Eppler ext transition
104 | 8000000 | 0.5 | XFOIL ncrit=9
105 | 10000000 | 0 | JavaFoil+Calcfoil stall+Eppler ext transition
106 | 10000000 | 0 | XFOIL ncrit=9
107 | 10000000 | 0.1 | JavaFoil+Calcfoil stall+Eppler ext transition
108 | 10000000 | 0.1 | XFOIL ncrit=9
109 | 10000000 | 0.25 | JavaFoil+Calcfoil stall+Eppler ext transition
110 | 10000000 | 0.25 | XFOIL ncrit=9
111 | 10000000 | 0.5 | JavaFoil+Calcfoil stall+Eppler ext transition
112 | 10000000 | 0.5 | XFOIL ncrit=9
113 | 12000000 | 0 | JavaFoil+Calcfoil stall+Eppler ext transition
114 | 12000000 | 0 | XFOIL ncrit=9
115 | 12000000 | 0.1 | JavaFoil+Calcfoil stall+Eppler ext transition
116 | 12000000 | 0.1 | XFOIL ncrit=9
117 | 12000000 | 0.25 | JavaFoil+Calcfoil stall+Eppler ext transition
118 | 12000000 | 0.25 | XFOIL ncrit=9
119 | 12000000 | 0.5 | JavaFoil+Calcfoil stall+Eppler ext transition
120 | 12000000 | 0.5 | XFOIL ncrit=9
121 | 14000000 | 0 | JavaFoil+Calcfoil stall+Eppler ext transition
122 | 14000000 | 0 | XFOIL ncrit=9
123 | 14000000 | 0.1 | JavaFoil+Calcfoil stall+Eppler ext transition
124 | 14000000 | 0.1 | XFOIL ncrit=9
125 | 14000000 | 0.25 | JavaFoil+Calcfoil stall+Eppler ext transition
126 | 14000000 | 0.25 | XFOIL ncrit=9
127 | 14000000 | 0.5 | JavaFoil+Calcfoil stall+Eppler ext transition
128 | 14000000 | 0.5 | XFOIL ncrit=9
129 | 16000000 | 0 | JavaFoil+Calcfoil stall+Eppler ext transition
130 | 16000000 | 0 | XFOIL ncrit=9
131 | 16000000 | 0.1 | JavaFoil+Calcfoil stall+Eppler ext transition
132 | 16000000 | 0.1 | XFOIL ncrit=9
133 | 16000000 | 0.25 | JavaFoil+Calcfoil stall+Eppler ext transition
134 | 16000000 | 0.25 | XFOIL ncrit=9
135 | 16000000 | 0.5 | JavaFoil+Calcfoil stall+Eppler ext transition
136 | 16000000 | 0.5 | XFOIL ncrit=9
137 | 18000000 | 0 | JavaFoil+Calcfoil stall+Eppler ext transition
138 | 18000000 | 0 | XFOIL ncrit=9
139 | 18000000 | 0.1 | JavaFoil+Calcfoil stall+Eppler ext transition
140 | 18000000 | 0.1 | XFOIL ncrit=9
141 | 18000000 | 0.25 | JavaFoil+Calcfoil stall+Eppler ext transition
142 | 18000000 | 0.25 | XFOIL ncrit=9
143 | 18000000 | 0.5 | JavaFoil+Calcfoil stall+Eppler ext transition
144 | 18000000 | 0.5 | XFOIL ncrit=9
145 | 20000000 | 0 | JavaFoil+Calcfoil stall+Eppler ext transition
146 | 20000000 | 0 | XFOIL ncrit=9
147 | 20000000 | 0.1 | JavaFoil+Calcfoil stall+Eppler ext transition
148 | 20000000 | 0.1 | XFOIL ncrit=9
149 | 20000000 | 0.25 | JavaFoil+Calcfoil stall+Eppler ext transition
150 | 20000000 | 0.25 | XFOIL ncrit=9
151 | 20000000 | 0.5 | JavaFoil+Calcfoil stall+Eppler ext transition
152 | 20000000 | 0.5 | XFOIL ncrit=9

## 1. Re 50k Mach 0.00 (1)
BIGFOIL.COM POLAR EXPORT
NACA63-220
NACA63-220 |  |  |  | Cl Max: | 1.421 | at alpha= | 12 | deg
JavaFoil+Calcfoil stall+Eppler ext transition |  |  |  | L/D Max: | 30.84 | at alpha= | 9 | deg
Re: | 50000 |  |  | Cd Min: | 0.02256 | at alpha= | 0 | deg
Mach: | 0 |  |  | Cl=0 at alpha= | -1.7672 | deg
|  |  |  | @ Cl=0.1, Cd= | 0.023379
|  |  |  | @ Cl=0.4, Cd= | 0.02383
|  |  |  | @ Cl=0.6, Cd= | 0.026051
alpha (deg) | Cl | Cd | Cm | Cl/Cd
-20 | -1.229 | 0.23487 | -0.006 | -5.232
-19.5 | -1.231 | 0.22051 | -0.006 | -5.582
-19 | -1.231 | 0.2133 | -0.006 | -5.772
-18.5 | -1.229 | 0.19789 | -0.007 | -6.209
-18 | -1.224 | 0.18654 | -0.007 | -6.56
-17.5 | -1.217 | 0.18029 | -0.007 | -6.748
-17 | -1.206 | 0.16703 | -0.008 | -7.222
-16.5 | -1.194 | 0.15929 | -0.008 | -7.493
-16 | -1.178 | 0.15164 | -0.008 | -7.768
-15.5 | -1.16 | 0.14354 | -0.009 | -8.081
-15 | -1.139 | 0.13526 | -0.009 | -8.421
-14.5 | -1.114 | 0.12688 | -0.01 | -8.783
-14 | -1.087 | 0.11853 | -0.01 | -9.171
-13.5 | -1.057 | 0.11233 | -0.011 | -9.413
-13 | -1.026 | 0.10558 | -0.011 | -9.716
-12.5 | -0.992 | 0.09944 | -0.012 | -9.981
-12 | -0.957 | 0.09361 | -0.012 | -10.224
-11.5 | -0.92 | 0.08803 | -0.013 | -10.451
-11 | -0.883 | 0.08219 | -0.014 | -10.747
-10.5 | -0.952 | 0.04388 | -0.024 | -21.695
-10 | -0.911 | 0.04059 | -0.025 | -22.432
-9.5 | -0.865 | 0.03806 | -0.026 | -22.73
-9 | -0.817 | 0.036 | -0.027 | -22.692
-8.5 | -0.767 | 0.03413 | -0.028 | -22.463
-8 | -0.714 | 0.03251 | -0.028 | -21.956
-7.5 | -0.643 | 0.03322 | -0.028 | -19.362
-7 | -0.589 | 0.03211 | -0.028 | -18.338
-6.5 | -0.535 | 0.03088 | -0.029 | -17.312
-6 | -0.48 | 0.02972 | -0.029 | -16.154
-5.5 | -0.425 | 0.02873 | -0.03 | -14.782
-5 | -0.369 | 0.02776 | -0.031 | -13.306
-4.5 | -0.313 | 0.02689 | -0.031 | -11.652
-4 | -0.257 | 0.0261 | -0.032 | -9.838
-3.5 | -0.2 | 0.02549 | -0.033 | -7.836
-3 | -0.143 | 0.0249 | -0.033 | -5.725
-2.5 | -0.085 | 0.0244 | -0.034 | -3.482
-2 | -0.027 | 0.02397 | -0.035 | -1.13
-1.5 | 0.031 | 0.02365 | -0.035 | 1.319
-1 | 0.09 | 0.02342 | -0.036 | 3.832
-0.5 | 0.149 | 0.02318 | -0.037 | 6.416
0 | 0.209 | 0.02256 | -0.037 | 9.282
0.5 | 0.268 | 0.02286 | -0.038 | 11.724
1 | 0.326 | 0.02324 | -0.038 | 14.033
1.5 | 0.384 | 0.02369 | -0.039 | 16.213
2 | 0.44 | 0.02418 | -0.04 | 18.196
2.5 | 0.497 | 0.02475 | -0.04 | 20.087
3 | 0.554 | 0.02541 | -0.041 | 21.79
3.5 | 0.61 | 0.02619 | -0.041 | 23.276
4 | 0.665 | 0.02703 | -0.042 | 24.612
4.5 | 0.721 | 0.02793 | -0.043 | 25.81
5 | 0.775 | 0.02895 | -0.043 | 26.783
5.5 | 0.829 | 0.03008 | -0.044 | 27.575
6 | 0.882 | 0.03134 | -0.044 | 28.156
6.5 | 0.935 | 0.03258 | -0.045 | 28.714
7 | 0.987 | 0.03403 | -0.046 | 29.001
7.5 | 1.037 | 0.03569 | -0.046 | 29.059
8 | 1.089 | 0.0371 | -0.047 | 29.347
8.5 | 1.14 | 0.03855 | -0.048 | 29.572
9 | 1.213 | 0.03932 | -0.05 | 30.84
9.5 | 1.258 | 0.04218 | -0.051 | 29.838
10 | 1.301 | 0.04444 | -0.052 | 29.279
10.5 | 1.341 | 0.04708 | -0.052 | 28.489
11 | 1.377 | 0.05005 | -0.052 | 27.507
11.5 | 1.407 | 0.05366 | -0.052 | 26.223
12 | 1.421 | 0.06034 | -0.052 | 23.543
12.5 | 1.296 | 0.10121 | -0.029 | 12.808
13 | 1.322 | 0.1072 | -0.029 | 12.334
13.5 | 1.344 | 0.11399 | -0.028 | 11.792
14 | 1.364 | 0.12087 | -0.028 | 11.283
14.5 | 1.381 | 0.1286 | -0.028 | 10.742
15 | 1.396 | 0.13653 | -0.028 | 10.227
15.5 | 1.408 | 0.14561 | -0.028 | 9.673
16 | 1.416 | 0.15494 | -0.028 | 9.136
16.5 | 1.418 | 0.16375 | -0.027 | 8.662
17 | 1.419 | 0.17384 | -0.027 | 8.16

## 2. Re 50k Mach 0.00 (2)
BIGFOIL.COM POLAR EXPORT
NACA63-220
NACA63-220 |  |  |  | Cl Max: | 0.7798 | at alpha= | 20 | deg
XFOIL ncrit=9 |  |  |  | L/D Max: | 4.8548 | at alpha= | 12 | deg
Re: | 50000 |  |  | Cd Min: | 0.24228 | at alpha= | 20 | deg
Mach: | 0 |  |  | Cl=0 at alpha= | 4.7085 | deg
|  |  |  | @ Cl=0.1, Cd= | 0.075501
|  |  |  | @ Cl=0.4, Cd= | 0.11199
|  |  |  | @ Cl=0.6, Cd= | 0.13762
alpha (deg) | Cl | Cd | Cm | Cl/Cd
-2.5 | -0.0364 | 0.06776 | -0.022 | -0.53719
-2 | -0.051 | 0.06721 | -0.0167 | -0.75882
-1.5 | -0.1009 | 0.06686 | -0.0057 | -1.5091
-1 | -0.1616 | 0.06611 | 0.0071 | -2.4444
-0.5 | -0.1979 | 0.06527 | 0.0163 | -3.032
1 | -0.4923 | 0.05177 | 0.0765 | -9.5094
1.5 | -0.4629 | 0.05147 | 0.0757 | -8.9936
2 | -0.3962 | 0.05378 | 0.068 | -7.3671
2.5 | -0.3279 | 0.05658 | 0.0603 | -5.7953
3 | -0.2705 | 0.0581 | 0.0549 | -4.6558
3.5 | -0.1919 | 0.06194 | 0.0452 | -3.0982
4 | -0.1254 | 0.06403 | 0.0373 | -1.9585
5 | 0.0516 | 0.07285 | 0.0116 | 0.7083
5.5 | 0.1394 | 0.07766 | -0.0014 | 1.795
6 | 0.1915 | 0.08191 | -0.0074 | 2.3379
6.5 | 0.1608 | 0.08008 | 0.0007 | 2.008
7 | 0.157 | 0.08008 | 0.0043 | 1.9605
8 | 0.2425 | 0.08895 | -0.0043 | 2.7263
8.5 | 0.2726 | 0.09244 | -0.0069 | 2.9489
9 | 0.3164 | 0.09827 | -0.011 | 3.2197
10 | 0.3718 | 0.10758 | -0.0155 | 3.456
10.5 | 0.4111 | 0.11373 | -0.0182 | 3.6147
11 | 0.4994 | 0.11065 | -0.0149 | 4.5133
11.5 | 0.534 | 0.11444 | -0.0156 | 4.6662
12 | 0.5734 | 0.11811 | -0.0161 | 4.8548
12.5 | 0.5758 | 0.12517 | -0.0184 | 4.6001
13 | 0.5383 | 0.14011 | -0.0261 | 3.842
13.5 | 0.616 | 0.13697 | -0.0216 | 4.4973
14 | 0.584 | 0.15196 | -0.0297 | 3.8431
14.5 | 0.6305 | 0.15245 | -0.0275 | 4.1358
15 | 0.637 | 0.16402 | -0.0326 | 3.8837
17 | 0.6648 | 0.1992 | -0.0515 | 3.3373
17.5 | 0.6718 | 0.20469 | -0.0558 | 3.282
18 | 0.69 | 0.2116 | -0.0593 | 3.2609
18.5 | 0.7273 | 0.22236 | -0.0611 | 3.2708
19 | 0.7293 | 0.22451 | -0.066 | 3.2484
19.5 | 0.7414 | 0.23035 | -0.0704 | 3.2186
20 | 0.7798 | 0.24228 | -0.0719 | 3.2186

## 3. Re 50k Mach 0.10 (1)
BIGFOIL.COM POLAR EXPORT
NACA63-220
NACA63-220 |  |  |  | Cl Max: | 1.408 | at alpha= | 11.5 | deg
JavaFoil+Calcfoil stall+Eppler ext transition |  |  |  | L/D Max: | 30.576 | at alpha= | 9 | deg
Re: | 50000 |  |  | Cd Min: | 0.02266 | at alpha= | 0 | deg
Mach: | 0.1 |  |  | Cl=0 at alpha= | -1.7672 | deg
|  |  |  | @ Cl=0.1, Cd= | 0.023476
|  |  |  | @ Cl=0.4, Cd= | 0.023915
|  |  |  | @ Cl=0.6, Cd= | 0.026153
alpha (deg) | Cl | Cd | Cm | Cl/Cd
-20 | -1.203 | 0.24095 | -0.006 | -4.993
-19.5 | -1.209 | 0.22782 | -0.006 | -5.305
-19 | -1.212 | 0.21181 | -0.006 | -5.721
-18.5 | -1.212 | 0.20164 | -0.007 | -6.011
-18 | -1.21 | 0.19154 | -0.007 | -6.315
-17.5 | -1.205 | 0.18307 | -0.007 | -6.582
-17 | -1.197 | 0.16899 | -0.008 | -7.083
-16.5 | -1.186 | 0.16 | -0.008 | -7.415
-16 | -1.173 | 0.15221 | -0.009 | -7.704
-15.5 | -1.156 | 0.14495 | -0.009 | -7.976
-15 | -1.137 | 0.13599 | -0.009 | -8.359
-14.5 | -1.113 | 0.12771 | -0.01 | -8.715
-14 | -1.086 | 0.12047 | -0.01 | -9.018
-13.5 | -1.058 | 0.11327 | -0.011 | -9.338
-13 | -1.027 | 0.10655 | -0.011 | -9.638
-12.5 | -0.994 | 0.10029 | -0.012 | -9.912
-12 | -0.959 | 0.09431 | -0.012 | -10.171
-11.5 | -0.923 | 0.08839 | -0.013 | -10.441
-11 | -0.884 | 0.08306 | -0.013 | -10.647
-10.5 | -0.953 | 0.04477 | -0.024 | -21.278
-10 | -0.913 | 0.04117 | -0.025 | -22.176
-9.5 | -0.868 | 0.03843 | -0.026 | -22.587
-9 | -0.82 | 0.03634 | -0.027 | -22.564
-8.5 | -0.77 | 0.03443 | -0.028 | -22.357
-8 | -0.717 | 0.03252 | -0.028 | -22.038
-7.5 | -0.646 | 0.03346 | -0.028 | -19.303
-7 | -0.592 | 0.03226 | -0.028 | -18.337
-6.5 | -0.537 | 0.03112 | -0.029 | -17.247
-6 | -0.482 | 0.02994 | -0.03 | -16.101
-5.5 | -0.427 | 0.02888 | -0.03 | -14.774
-5 | -0.371 | 0.02794 | -0.031 | -13.272
-4.5 | -0.315 | 0.027 | -0.031 | -11.654
-4 | -0.258 | 0.02627 | -0.032 | -9.817
-3.5 | -0.201 | 0.0256 | -0.033 | -7.838
-3 | -0.143 | 0.02505 | -0.033 | -5.716
-2.5 | -0.085 | 0.0245 | -0.034 | -3.486
-2 | -0.027 | 0.02409 | -0.035 | -1.129
-1.5 | 0.031 | 0.02374 | -0.035 | 1.32
-1 | 0.09 | 0.02351 | -0.036 | 3.837
-0.5 | 0.149 | 0.02331 | -0.037 | 6.409
0 | 0.21 | 0.02266 | -0.037 | 9.285
0.5 | 0.269 | 0.02296 | -0.038 | 11.729
1 | 0.328 | 0.02335 | -0.039 | 14.034
1.5 | 0.386 | 0.02379 | -0.039 | 16.215
2 | 0.442 | 0.02429 | -0.04 | 18.196
2.5 | 0.499 | 0.02486 | -0.04 | 20.086
3 | 0.556 | 0.02554 | -0.041 | 21.78
3.5 | 0.612 | 0.02632 | -0.042 | 23.267
4 | 0.668 | 0.02717 | -0.042 | 24.595
4.5 | 0.724 | 0.02808 | -0.043 | 25.784
5 | 0.779 | 0.02913 | -0.043 | 26.739
5.5 | 0.833 | 0.03027 | -0.044 | 27.523
6 | 0.886 | 0.03155 | -0.044 | 28.087
6.5 | 0.939 | 0.03281 | -0.045 | 28.629
7 | 0.991 | 0.0343 | -0.046 | 28.899
7.5 | 1.042 | 0.03592 | -0.046 | 29
8 | 1.093 | 0.03738 | -0.047 | 29.247
8.5 | 1.146 | 0.03874 | -0.048 | 29.568
9 | 1.217 | 0.0398 | -0.05 | 30.576
9.5 | 1.262 | 0.04264 | -0.052 | 29.606
10 | 1.305 | 0.04503 | -0.052 | 28.981
10.5 | 1.344 | 0.04777 | -0.052 | 28.141
11 | 1.379 | 0.0508 | -0.052 | 27.15
11.5 | 1.408 | 0.05469 | -0.052 | 25.742
12 | 1.29 | 0.09195 | -0.037 | 14.025
12.5 | 1.297 | 0.10178 | -0.029 | 12.743
13 | 1.322 | 0.10826 | -0.029 | 12.212
13.5 | 1.343 | 0.11505 | -0.028 | 11.676
14 | 1.362 | 0.12258 | -0.028 | 11.108
14.5 | 1.378 | 0.13141 | -0.028 | 10.487
15 | 1.391 | 0.13894 | -0.027 | 10.01
15.5 | 1.401 | 0.14884 | -0.027 | 9.412
16 | 1.405 | 0.15583 | -0.027 | 9.019
16.5 | 1.406 | 0.16508 | -0.027 | 8.518

## 4. Re 50k Mach 0.10 (2)
BIGFOIL.COM POLAR EXPORT
NACA63-220
NACA63-220 |  |  |  | Cl Max: | 0.6666 | at alpha= | 15 | deg
XFOIL ncrit=9 |  |  |  | L/D Max: | 4.5839 | at alpha= | 11.5 | deg
Re: | 50000 |  |  | Cd Min: | 0.15813 | at alpha= | 15 | deg
Mach: | 0.1 |  |  | Cl=0 at alpha= | 4.707 | deg
|  |  |  | @ Cl=0.1, Cd= | 0.075979
|  |  |  | @ Cl=0.4, Cd= | 0.113
|  |  |  | @ Cl=0.6, Cd= | 0.13846
alpha (deg) | Cl | Cd | Cm | Cl/Cd
-2.5 | -0.029 | 0.06808 | -0.0233 | -0.42597
-2 | -0.0533 | 0.06762 | -0.0164 | -0.78823
-1.5 | -0.0974 | 0.06725 | -0.0063 | -1.4483
-1 | -0.1522 | 0.06657 | 0.0056 | -2.2863
-0.5 | -0.2091 | 0.06554 | 0.0178 | -3.1904
1 | -0.4958 | 0.05207 | 0.0769 | -9.5218
1.5 | -0.4646 | 0.05188 | 0.0758 | -8.9553
2 | -0.3967 | 0.05422 | 0.068 | -7.3165
2.5 | -0.332 | 0.05667 | 0.061 | -5.8585
3 | -0.2737 | 0.05843 | 0.0555 | -4.6842
3.5 | -0.2028 | 0.06163 | 0.0473 | -3.2906
4 | -0.1323 | 0.06411 | 0.0387 | -2.0636
4.5 | -0.0306 | 0.06943 | 0.024 | -0.44073
5 | 0.0433 | 0.07279 | 0.0134 | 0.59486
5.5 | 0.1361 | 0.07801 | -0.0004 | 1.7446
6 | 0.1844 | 0.08172 | -0.0063 | 2.2565
6.5 | 0.1599 | 0.08034 | 0.0009 | 1.9903
7 | 0.1573 | 0.08052 | 0.0046 | 1.9536
7.5 | 0.2021 | 0.08473 | 0.0003 | 2.3852
8 | 0.2328 | 0.08856 | -0.0028 | 2.6287
8.5 | 0.2737 | 0.09294 | -0.0066 | 2.9449
9 | 0.3076 | 0.098 | -0.0099 | 3.1388
10 | 0.3717 | 0.10791 | -0.0151 | 3.4445
10.5 | 0.4041 | 0.11374 | -0.0176 | 3.5528
11 | 0.4459 | 0.11993 | -0.0201 | 3.718
11.5 | 0.5283 | 0.11525 | -0.0154 | 4.5839
12 | 0.4938 | 0.12865 | -0.0221 | 3.8383
12.5 | 0.5713 | 0.12608 | -0.0184 | 4.5312
13 | 0.5376 | 0.14062 | -0.026 | 3.8231
13.5 | 0.611 | 0.13808 | -0.0218 | 4.425
14 | 0.6395 | 0.14303 | -0.0228 | 4.4711
14.5 | 0.6065 | 0.15787 | -0.0311 | 3.8418
15 | 0.6666 | 0.15813 | -0.028 | 4.2155

## 5. Re 50k Mach 0.25 (1)
BIGFOIL.COM POLAR EXPORT
NACA63-220
NACA63-220 |  |  |  | Cl Max: | 1.387 | at alpha= | 11 | deg
JavaFoil+Calcfoil stall+Eppler ext transition |  |  |  | L/D Max: | 29.924 | at alpha= | 8.5 | deg
Re: | 50000 |  |  | Cd Min: | 0.02321 | at alpha= | 0 | deg
Mach: | 0.25 |  |  | Cl=0 at alpha= | -1.7667 | deg
|  |  |  | @ Cl=0.1, Cd= | 0.024046
|  |  |  | @ Cl=0.4, Cd= | 0.024477
|  |  |  | @ Cl=0.6, Cd= | 0.026778
alpha (deg) | Cl | Cd | Cm | Cl/Cd
-20 | -0.977 | 0.29361 | -0.006 | -3.329
-19.5 | -1.011 | 0.285 | -0.006 | -3.547
-19 | -1.04 | 0.25755 | -0.006 | -4.038
-18.5 | -1.065 | 0.23739 | -0.007 | -4.488
-18 | -1.086 | 0.21587 | -0.007 | -5.03
-17.5 | -1.102 | 0.20134 | -0.007 | -5.472
-17 | -1.113 | 0.19173 | -0.008 | -5.804
-16.5 | -1.119 | 0.17698 | -0.008 | -6.325
-16 | -1.121 | 0.16572 | -0.009 | -6.763
-15.5 | -1.118 | 0.15872 | -0.009 | -7.041
-15 | -1.11 | 0.14486 | -0.009 | -7.66
-14.5 | -1.095 | 0.13751 | -0.01 | -7.966
-14 | -1.077 | 0.12965 | -0.01 | -8.303
-13.5 | -1.054 | 0.12047 | -0.011 | -8.748
-13 | -1.028 | 0.11228 | -0.011 | -9.158
-12.5 | -1 | 0.10409 | -0.012 | -9.605
-12 | -0.968 | 0.09824 | -0.012 | -9.856
-11.5 | -0.934 | 0.09126 | -0.013 | -10.236
-11 | -0.898 | 0.08586 | -0.013 | -10.456
-10.5 | -0.861 | 0.07981 | -0.015 | -10.791
-10 | -0.924 | 0.04455 | -0.026 | -20.742
-9.5 | -0.883 | 0.04083 | -0.027 | -21.63
-9 | -0.836 | 0.03829 | -0.028 | -21.833
-8.5 | -0.786 | 0.03609 | -0.028 | -21.777
-8 | -0.733 | 0.03432 | -0.029 | -21.367
-7.5 | -0.663 | 0.03431 | -0.028 | -19.315
-7 | -0.606 | 0.0333 | -0.029 | -18.196
-6.5 | -0.55 | 0.03214 | -0.029 | -17.1
-6 | -0.494 | 0.03083 | -0.03 | -16.019
-5.5 | -0.437 | 0.02971 | -0.031 | -14.72
-5 | -0.38 | 0.02873 | -0.031 | -13.228
-4.5 | -0.322 | 0.0278 | -0.032 | -11.601
-4 | -0.264 | 0.02699 | -0.033 | -9.794
-3.5 | -0.206 | 0.02626 | -0.033 | -7.834
-3 | -0.147 | 0.02569 | -0.034 | -5.712
-2.5 | -0.088 | 0.02512 | -0.035 | -3.485
-2 | -0.028 | 0.02465 | -0.035 | -1.132
-1.5 | 0.032 | 0.02432 | -0.036 | 1.321
-1 | 0.092 | 0.02407 | -0.037 | 3.842
-0.5 | 0.153 | 0.02389 | -0.037 | 6.41
0 | 0.216 | 0.02321 | -0.038 | 9.292
0.5 | 0.276 | 0.02357 | -0.039 | 11.706
1 | 0.336 | 0.02396 | -0.039 | 14.023
1.5 | 0.395 | 0.02443 | -0.04 | 16.191
2 | 0.453 | 0.02497 | -0.041 | 18.144
2.5 | 0.512 | 0.02561 | -0.041 | 19.976
3 | 0.57 | 0.02632 | -0.042 | 21.645
3.5 | 0.627 | 0.02719 | -0.042 | 23.072
4 | 0.685 | 0.02809 | -0.043 | 24.378
4.5 | 0.742 | 0.02908 | -0.044 | 25.505
5 | 0.798 | 0.03019 | -0.044 | 26.426
5.5 | 0.853 | 0.03143 | -0.045 | 27.136
6 | 0.907 | 0.03274 | -0.045 | 27.715
6.5 | 0.961 | 0.0342 | -0.046 | 28.102
7 | 1.014 | 0.03586 | -0.047 | 28.27
7.5 | 1.066 | 0.03741 | -0.047 | 28.495
8 | 1.117 | 0.03913 | -0.048 | 28.553
8.5 | 1.182 | 0.0395 | -0.05 | 29.924
9 | 1.241 | 0.04307 | -0.051 | 28.803
9.5 | 1.284 | 0.04538 | -0.052 | 28.296
10 | 1.324 | 0.04823 | -0.053 | 27.456
10.5 | 1.36 | 0.0514 | -0.053 | 26.466
11 | 1.387 | 0.05575 | -0.053 | 24.87
11.5 | 1.267 | 0.09134 | -0.036 | 13.87
12 | 1.277 | 0.10005 | -0.029 | 12.759
12.5 | 1.297 | 0.10689 | -0.028 | 12.131
13 | 1.314 | 0.11452 | -0.028 | 11.473
13.5 | 1.327 | 0.12265 | -0.028 | 10.818
14 | 1.335 | 0.13074 | -0.028 | 10.211
14.5 | 1.339 | 0.14173 | -0.028 | 9.446
15 | 1.338 | 0.15177 | -0.027 | 8.813
15.5 | 1.331 | 0.1642 | -0.027 | 8.108
16 | 1.317 | 0.17259 | -0.027 | 7.628

## 6. Re 50k Mach 0.25 (2)
BIGFOIL.COM POLAR EXPORT
NACA63-220
NACA63-220 |  |  |  | Cl Max: | 0.7946 | at alpha= | 20 | deg
XFOIL ncrit=9 |  |  |  | L/D Max: | 4.5486 | at alpha= | 11.5 | deg
Re: | 50000 |  |  | Cd Min: | 0.2496 | at alpha= | 20 | deg
Mach: | 0.25 |  |  | Cl=0 at alpha= | 4.9295 | deg
|  |  |  | @ Cl=0.1, Cd= | 0.079052
|  |  |  | @ Cl=0.4, Cd= | 0.11033
|  |  |  | @ Cl=0.6, Cd= | 0.14929
alpha (deg) | Cl | Cd | Cm | Cl/Cd
-2.5 | -0.0383 | 0.07029 | -0.0231 | -0.54489
-2 | -0.0798 | 0.06993 | -0.0134 | -1.1411
-1.5 | -0.1067 | 0.06942 | -0.0059 | -1.537
-1 | -0.1111 | 0.06903 | -0.0009 | -1.6094
-0.5 | -0.196 | 0.06795 | 0.0155 | -2.8845
1 | -0.4937 | 0.05494 | 0.0766 | -8.9862
1.5 | -0.4534 | 0.05534 | 0.0737 | -8.193
2 | -0.3866 | 0.05759 | 0.066 | -6.713
3 | -0.2718 | 0.06137 | 0.0551 | -4.4289
3.5 | -0.2218 | 0.06251 | 0.0511 | -3.5482
4 | -0.1436 | 0.06627 | 0.0416 | -2.1669
4.5 | -0.0762 | 0.06915 | 0.0332 | -1.102
5 | 0.0125 | 0.07352 | 0.0206 | 0.17002
5.5 | 0.1055 | 0.0794 | 0.0069 | 1.3287
6 | 0.1698 | 0.08278 | -0.0026 | 2.0512
7 | 0.1812 | 0.08519 | 0.0027 | 2.127
7.5 | 0.1834 | 0.08613 | 0.0045 | 2.1293
8 | 0.2179 | 0.08956 | 0.0012 | 2.433
8.5 | 0.2672 | 0.09542 | -0.004 | 2.8003
9 | 0.3001 | 0.09949 | -0.007 | 3.0164
9.5 | 0.3276 | 0.10443 | -0.0098 | 3.137
10 | 0.375 | 0.11086 | -0.0136 | 3.3826
10.5 | 0.4605 | 0.10906 | -0.0113 | 4.2224
11 | 0.4429 | 0.11879 | -0.016 | 3.7284
11.5 | 0.533 | 0.11718 | -0.0134 | 4.5486
12 | 0.5363 | 0.12389 | -0.0159 | 4.3288
12.5 | 0.5766 | 0.12843 | -0.0168 | 4.4896
13.5 | 0.5516 | 0.14976 | -0.0278 | 3.6832
14 | 0.615 | 0.14915 | -0.0245 | 4.1234
14.5 | 0.6025 | 0.16056 | -0.031 | 3.7525
15 | 0.6388 | 0.1666 | -0.032 | 3.8343
16.5 | 0.6566 | 0.19858 | -0.0496 | 3.3065
17 | 0.6751 | 0.20502 | -0.053 | 3.2928
17.5 | 0.6788 | 0.20936 | -0.0579 | 3.2423
18 | 0.6974 | 0.21645 | -0.0618 | 3.222
18.5 | 0.7335 | 0.22731 | -0.064 | 3.2269
19 | 0.7383 | 0.2298 | -0.0692 | 3.2128
19.5 | 0.7535 | 0.23613 | -0.0737 | 3.191
20 | 0.7946 | 0.2496 | -0.0752 | 3.1835

## 7. Re 50k Mach 0.50 (1)
BIGFOIL.COM POLAR EXPORT
NACA63-220
NACA63-220 |  |  |  | Cl Max: | 1.296 | at alpha= | 9 | deg
JavaFoil+Calcfoil stall+Eppler ext transition |  |  |  | L/D Max: | 26.307 | at alpha= | 7.5 | deg
Re: | 50000 |  |  | Cd Min: | 0.02584 | at alpha= | 0 | deg
Mach: | 0.5 |  |  | Cl=0 at alpha= | -1.7687 | deg
|  |  |  | @ Cl=0.1, Cd= | 0.026653
|  |  |  | @ Cl=0.4, Cd= | 0.027059
|  |  |  | @ Cl=0.6, Cd= | 0.029552
alpha (deg) | Cl | Cd | Cm | Cl/Cd
-20 | -1.041 | 0.47658 | -0.009 | -2.184
-19.5 | -1.012 | 0.46742 | -0.009 | -2.166
-19 | -0.985 | 0.44236 | -0.01 | -2.227
-18.5 | -0.957 | 0.43261 | -0.01 | -2.213
-18 | -0.927 | 0.42823 | -0.01 | -2.166
-17.5 | -0.899 | 0.43151 | -0.011 | -2.083
-17 | -0.871 | 0.39714 | -0.011 | -2.193
-16.5 | -0.843 | 0.37902 | -0.012 | -2.225
-16 | -0.813 | 0.38527 | -0.011 | -2.11
-15.5 | -0.785 | 0.36703 | -0.012 | -2.138
-15 | -0.757 | 0.36523 | -0.012 | -2.072
-14.5 | -0.727 | 0.32096 | -0.012 | -2.266
-14 | -0.699 | 0.31322 | -0.012 | -2.232
-13.5 | -0.671 | 0.30905 | -0.012 | -2.171
-13 | -0.642 | 0.28202 | -0.012 | -2.275
-12.5 | -0.613 | 0.2463 | -0.012 | -2.491
-12 | -0.585 | 0.24456 | -0.012 | -2.393
-11.5 | -0.66 | 0.15475 | -0.011 | -4.265
-11 | -0.835 | 0.11681 | -0.013 | -7.146
-10.5 | -0.855 | 0.10085 | -0.014 | -8.478
-10 | -0.845 | 0.09151 | -0.014 | -9.238
-9.5 | -0.821 | 0.08246 | -0.015 | -9.952
-9 | -0.787 | 0.07508 | -0.016 | -10.478
-8.5 | -0.842 | 0.04584 | -0.03 | -18.372
-8 | -0.794 | 0.04227 | -0.031 | -18.788
-7.5 | -0.74 | 0.03946 | -0.032 | -18.765
-7 | -0.682 | 0.03687 | -0.033 | -18.503
-6.5 | -0.607 | 0.03668 | -0.032 | -16.537
-6 | -0.545 | 0.03513 | -0.033 | -15.517
-5.5 | -0.483 | 0.03367 | -0.034 | -14.353
-5 | -0.421 | 0.03232 | -0.034 | -13.016
-4.5 | -0.357 | 0.03121 | -0.035 | -11.435
-4 | -0.292 | 0.03024 | -0.036 | -9.67
-3.5 | -0.228 | 0.02925 | -0.036 | -7.79
-3 | -0.163 | 0.02854 | -0.037 | -5.696
-2.5 | -0.097 | 0.02792 | -0.038 | -3.471
-2 | -0.031 | 0.02742 | -0.039 | -1.126
-1.5 | 0.036 | 0.02694 | -0.039 | 1.322
-1 | 0.103 | 0.02664 | -0.04 | 3.85
-0.5 | 0.17 | 0.02645 | -0.041 | 6.419
0 | 0.239 | 0.02584 | -0.042 | 9.242
0.5 | 0.305 | 0.0263 | -0.042 | 11.611
1 | 0.372 | 0.0268 | -0.043 | 13.876
1.5 | 0.438 | 0.02741 | -0.044 | 15.983
2 | 0.501 | 0.02815 | -0.044 | 17.792
2.5 | 0.565 | 0.02904 | -0.045 | 19.459
3 | 0.63 | 0.02999 | -0.046 | 20.989
3.5 | 0.693 | 0.03107 | -0.046 | 22.312
4 | 0.756 | 0.03235 | -0.047 | 23.37
4.5 | 0.818 | 0.03379 | -0.047 | 24.211
5 | 0.879 | 0.03534 | -0.048 | 24.885
5.5 | 0.94 | 0.03698 | -0.049 | 25.415
6 | 0.998 | 0.03894 | -0.049 | 25.623
6.5 | 1.054 | 0.04104 | -0.05 | 25.695
7 | 1.11 | 0.0433 | -0.051 | 25.625
7.5 | 1.176 | 0.04468 | -0.052 | 26.307
8 | 1.234 | 0.04994 | -0.054 | 24.714
8.5 | 1.271 | 0.05378 | -0.054 | 23.637
9 | 1.296 | 0.05861 | -0.055 | 22.111
9.5 | 1.16 | 0.08674 | -0.028 | 13.375
10 | 1.161 | 0.09712 | -0.028 | 11.953
10.5 | 1.13 | 0.11081 | -0.027 | 10.2
11 | 0.965 | 0.14175 | -0.025 | 6.808
11.5 | 0.754 | 0.23012 | -0.025 | 3.276
12 | 0.783 | 0.2612 | -0.029 | 2.997
12.5 | 0.811 | 0.26871 | -0.029 | 3.016
13 | 0.84 | 0.30372 | -0.032 | 2.764
13.5 | 0.867 | 0.31241 | -0.033 | 2.777
14 | 0.895 | 0.30668 | -0.033 | 2.919

## 8. Re 50k Mach 0.50 (2)
BIGFOIL.COM POLAR EXPORT
NACA63-220
NACA63-220 |  |  |  | Cl Max: | 0.8332 | at alpha= | 20 | deg
XFOIL ncrit=9 |  |  |  | L/D Max: | 3.6145 | at alpha= | 11.5 | deg
Re: | 50000 |  |  | Cd Min: | 0.26933 | at alpha= | 20 | deg
Mach: | 0.5 |  |  | Cl=0 at alpha= | 5.8106 | deg
|  |  |  | @ Cl=0.1, Cd= | 0.090452
|  |  |  | @ Cl=0.4, Cd= | 0.12331
|  |  |  | @ Cl=0.6, Cd= | 0.18875
alpha (deg) | Cl | Cd | Cm | Cl/Cd
-19.5 | -0.5989 | 0.2435 | 0.0252 | -2.4595
-19 | -0.5849 | 0.23886 | 0.0196 | -2.4487
-18.5 | -0.553 | 0.22902 | 0.016 | -2.4146
-18 | -0.5325 | 0.22203 | 0.0112 | -2.3983
-17.5 | -0.5164 | 0.21759 | 0.0066 | -2.3733
-17 | -0.4819 | 0.20664 | 0.0032 | -2.3321
-16.5 | -0.47 | 0.202 | -0.0017 | -2.3267
-16 | -0.4399 | 0.19347 | -0.0051 | -2.2737
-15.5 | -0.4124 | 0.18498 | -0.0088 | -2.2294
-15 | -0.4049 | 0.18054 | -0.0132 | -2.2427
-14.5 | -0.3734 | 0.17184 | -0.0164 | -2.173
-13 | -0.3528 | 0.14233 | -0.0346 | -2.4787
-12.5 | -0.3484 | 0.13357 | -0.0393 | -2.6084
-12 | -0.328 | 0.12626 | -0.042 | -2.5978
-11.5 | -0.3192 | 0.1194 | -0.0446 | -2.6734
-11 | -0.3165 | 0.11384 | -0.0456 | -2.7802
-10.5 | -0.34 | 0.11059 | -0.0423 | -3.0744
-10 | -0.3857 | 0.10802 | -0.0368 | -3.5706
-9.5 | -0.411 | 0.10604 | -0.0311 | -3.8759
-9 | -0.4379 | 0.10326 | -0.0262 | -4.2408
-8.5 | -0.4451 | 0.10156 | -0.0209 | -4.3826
-8 | -0.3872 | 0.09737 | -0.0271 | -3.9766
-7.5 | -0.3506 | 0.09319 | -0.0319 | -3.7622
-7 | -0.2764 | 0.09066 | -0.037 | -3.0488
-6.5 | -0.2305 | 0.08822 | -0.0398 | -2.6128
-6 | -0.1963 | 0.08644 | -0.0405 | -2.2709
-5.5 | -0.1326 | 0.0849 | -0.0425 | -1.5618
-5 | -0.0933 | 0.08379 | -0.0421 | -1.1135
-4.5 | -0.0571 | 0.0828 | -0.0416 | -0.68961
-4 | -0.0192 | 0.08202 | -0.0417 | -0.23409
-3.5 | 0.0042 | 0.08117 | -0.0389 | 0.051743
-3 | -0.0577 | 0.08064 | -0.0288 | -0.71553
-2.5 | -0.0553 | 0.08007 | -0.0242 | -0.69065
-2 | -0.0739 | 0.07972 | -0.0177 | -0.92699
-1.5 | -0.0873 | 0.07934 | -0.0109 | -1.1003
-1 | -0.1197 | 0.07893 | -0.0019 | -1.5165
-0.5 | -0.1341 | 0.07846 | 0.0047 | -1.7092
0 | -0.1633 | 0.07795 | 0.0131 | -2.0949
1.5 | -0.3982 | 0.06962 | 0.0628 | -5.7196
2 | -0.3617 | 0.06976 | 0.0609 | -5.1849
2.5 | -0.3386 | 0.06947 | 0.0618 | -4.874
3 | -0.2903 | 0.07058 | 0.0589 | -4.1131
3.5 | -0.2389 | 0.0727 | 0.0552 | -3.2861
4 | -0.2074 | 0.07298 | 0.0549 | -2.8419
4.5 | -0.1601 | 0.07479 | 0.0518 | -2.1407
5 | -0.0963 | 0.07843 | 0.0455 | -1.2278
5.5 | -0.0464 | 0.08102 | 0.0405 | -0.5727
6 | 0.0283 | 0.08522 | 0.0303 | 0.33208
6.5 | 0.1167 | 0.09167 | 0.0172 | 1.273
7 | 0.1889 | 0.09676 | 0.0066 | 1.9523
7.5 | 0.2127 | 0.09982 | 0.0049 | 2.1308
8 | 0.1921 | 0.09907 | 0.0113 | 1.939
8.5 | 0.2091 | 0.10129 | 0.0119 | 2.0644
9 | 0.2381 | 0.1057 | 0.0084 | 2.2526
9.5 | 0.2899 | 0.11209 | 0.003 | 2.5863
10 | 0.3313 | 0.11769 | -0.0013 | 2.815
10.5 | 0.366 | 0.12294 | -0.0048 | 2.9771
11 | 0.4267 | 0.1236 | -0.0045 | 3.4523
11.5 | 0.4683 | 0.12956 | -0.0076 | 3.6145
12 | 0.4856 | 0.13643 | -0.0117 | 3.5593
12.5 | 0.5072 | 0.14357 | -0.0157 | 3.5328
13 | 0.5302 | 0.15093 | -0.0198 | 3.5129
13.5 | 0.5399 | 0.16522 | -0.0284 | 3.2678
14 | 0.5507 | 0.17328 | -0.0339 | 3.1781
14.5 | 0.5774 | 0.18174 | -0.0381 | 3.1771
15 | 0.6064 | 0.19073 | -0.0423 | 3.1794
15.5 | 0.6209 | 0.19694 | -0.0473 | 3.1527
16 | 0.6389 | 0.20436 | -0.0524 | 3.1263
16.5 | 0.6705 | 0.21437 | -0.0567 | 3.1278
17 | 0.7007 | 0.22359 | -0.0608 | 3.1339
17.5 | 0.7116 | 0.22849 | -0.0668 | 3.1144
18 | 0.7412 | 0.23856 | -0.0712 | 3.107
18.5 | 0.7715 | 0.24813 | -0.0753 | 3.1093
19 | 0.7831 | 0.25271 | -0.0818 | 3.0988
19.5 | 0.8177 | 0.26499 | -0.0856 | 3.0858
20 | 0.8332 | 0.26933 | -0.0917 | 3.0936

## 9. Re 100k Mach 0.00 (1)
BIGFOIL.COM POLAR EXPORT
NACA63-220
NACA63-220 |  |  |  | Cl Max: | 1.521 | at alpha= | 13.5 | deg
JavaFoil+Calcfoil stall+Eppler ext transition |  |  |  | L/D Max: | 42.057 | at alpha= | 8.5 | deg
Re: | 100000 |  |  | Cd Min: | 0.01623 | at alpha= | 0 | deg
Mach: | 0 |  |  | Cl=0 at alpha= | -1.7667 | deg
|  |  |  | @ Cl=0.1, Cd= | 0.016827
|  |  |  | @ Cl=0.4, Cd= | 0.017048
|  |  |  | @ Cl=0.6, Cd= | 0.018549
alpha (deg) | Cl | Cd | Cm | Cl/Cd
-20 | -1.23 | 0.20558 | -0.006 | -5.981
-19.5 | -1.232 | 0.19882 | -0.006 | -6.196
-19 | -1.232 | 0.18537 | -0.007 | -6.646
-18.5 | -1.23 | 0.1762 | -0.007 | -6.979
-18 | -1.225 | 0.16764 | -0.007 | -7.306
-17.5 | -1.218 | 0.15855 | -0.008 | -7.679
-17 | -1.207 | 0.14953 | -0.008 | -8.074
-16.5 | -1.195 | 0.14296 | -0.008 | -8.356
-16 | -1.179 | 0.13605 | -0.009 | -8.665
-15.5 | -1.161 | 0.12825 | -0.009 | -9.056
-15 | -1.14 | 0.12161 | -0.01 | -9.376
-14.5 | -1.116 | 0.11498 | -0.01 | -9.705
-14 | -1.089 | 0.10745 | -0.011 | -10.136
-13.5 | -1.06 | 0.10206 | -0.011 | -10.382
-13 | -1.028 | 0.09573 | -0.012 | -10.738
-12.5 | -1.003 | 0.08761 | -0.014 | -11.452
-12 | -1.076 | 0.04656 | -0.022 | -23.101
-11.5 | -1.047 | 0.04098 | -0.023 | -25.55
-11 | -1.008 | 0.038 | -0.024 | -26.525
-10.5 | -0.965 | 0.03544 | -0.025 | -27.23
-10 | -0.919 | 0.03347 | -0.026 | -27.472
-9.5 | -0.872 | 0.03151 | -0.027 | -27.675
-9 | -0.823 | 0.02975 | -0.027 | -27.654
-8.5 | -0.772 | 0.02818 | -0.028 | -27.399
-8 | -0.72 | 0.02586 | -0.029 | -27.849
-7.5 | -0.657 | 0.02368 | -0.029 | -27.763
-7 | -0.602 | 0.02285 | -0.03 | -26.335
-6.5 | -0.547 | 0.02198 | -0.031 | -24.872
-6 | -0.491 | 0.02115 | -0.031 | -23.221
-5.5 | -0.434 | 0.02039 | -0.032 | -21.305
-5 | -0.378 | 0.01974 | -0.033 | -19.141
-4.5 | -0.321 | 0.0191 | -0.034 | -16.782
-4 | -0.263 | 0.01862 | -0.035 | -14.116
-3.5 | -0.204 | 0.0182 | -0.035 | -11.235
-3 | -0.146 | 0.01754 | -0.036 | -8.32
-2.5 | -0.087 | 0.01756 | -0.036 | -4.955
-2 | -0.028 | 0.01724 | -0.037 | -1.609
-1.5 | 0.032 | 0.01701 | -0.038 | 1.879
-1 | 0.092 | 0.01685 | -0.038 | 5.462
-0.5 | 0.152 | 0.01668 | -0.039 | 9.144
0 | 0.215 | 0.01623 | -0.04 | 13.25
0.5 | 0.275 | 0.01645 | -0.04 | 16.723
1 | 0.335 | 0.01671 | -0.041 | 20.024
1.5 | 0.394 | 0.01701 | -0.042 | 23.148
2 | 0.451 | 0.01737 | -0.042 | 25.977
2.5 | 0.51 | 0.01777 | -0.043 | 28.671
3 | 0.567 | 0.01823 | -0.044 | 31.121
3.5 | 0.625 | 0.01879 | -0.044 | 33.254
4 | 0.681 | 0.01902 | -0.045 | 35.827
4.5 | 0.738 | 0.01996 | -0.046 | 36.984
5 | 0.794 | 0.02066 | -0.047 | 38.429
5.5 | 0.849 | 0.0214 | -0.047 | 39.677
6 | 0.903 | 0.02226 | -0.048 | 40.576
6.5 | 0.957 | 0.0232 | -0.048 | 41.271
7 | 1.01 | 0.02424 | -0.049 | 41.675
7.5 | 1.061 | 0.02542 | -0.049 | 41.735
8 | 1.113 | 0.02652 | -0.05 | 41.969
8.5 | 1.165 | 0.02769 | -0.05 | 42.057
9 | 1.223 | 0.03188 | -0.052 | 38.361
9.5 | 1.267 | 0.03518 | -0.052 | 36.01
10 | 1.31 | 0.03738 | -0.052 | 35.046
10.5 | 1.351 | 0.03953 | -0.053 | 34.185
11 | 1.388 | 0.04187 | -0.053 | 33.164
11.5 | 1.423 | 0.04442 | -0.053 | 32.026
12 | 1.454 | 0.04731 | -0.054 | 30.73
12.5 | 1.481 | 0.05037 | -0.054 | 29.401
13 | 1.505 | 0.05399 | -0.054 | 27.869
13.5 | 1.521 | 0.0587 | -0.054 | 25.917
14 | 1.518 | 0.06797 | -0.053 | 22.332
14.5 | 1.393 | 0.11504 | -0.034 | 12.109
15 | 1.401 | 0.12296 | -0.031 | 11.391
15.5 | 1.412 | 0.13026 | -0.03 | 10.84
16 | 1.418 | 0.13796 | -0.03 | 10.282
16.5 | 1.42 | 0.147 | -0.029 | 9.662
17 | 1.42 | 0.15525 | -0.029 | 9.148
17.5 | 1.418 | 0.16251 | -0.029 | 8.725
18 | 1.412 | 0.1733 | -0.028 | 8.146
18.5 | 1.404 | 0.18118 | -0.029 | 7.747

## 10. Re 100k Mach 0.00 (2)
BIGFOIL.COM POLAR EXPORT
NACA63-220
NACA63-220 |  |  |  | Cl Max: | 1.2086 | at alpha= | 17 | deg
XFOIL ncrit=9 |  |  |  | L/D Max: | 35.8608 | at alpha= | 10.5 | deg
Re: | 100000 |  |  | Cd Min: | 0.22989 | at alpha= | 20 | deg
Mach: | 0 |  |  | Cl=0 at alpha= | -1.1323 | deg
|  |  |  | @ Cl=0.1, Cd= | 0.040312
|  |  |  | @ Cl=0.4, Cd= | 0.054676
|  |  |  | @ Cl=0.6, Cd= | 0.0528
alpha (deg) | Cl | Cd | Cm | Cl/Cd
-19 | -0.5659 | 0.20518 | 0.0118 | -2.7581
-18.5 | -0.5523 | 0.1999 | 0.008 | -2.7629
-18 | -0.5414 | 0.19247 | 0.0038 | -2.8129
-17.5 | -0.516 | 0.18646 | 0.0018 | -2.7673
-16 | -0.8008 | 0.09227 | -0.0501 | -8.6789
-15.5 | -0.9109 | 0.07287 | -0.0592 | -12.5003
-15 | -0.9483 | 0.06371 | -0.0614 | -14.8846
-14.5 | -0.9678 | 0.05694 | -0.0618 | -16.9968
-14 | -0.9851 | 0.05123 | -0.0609 | -19.229
-13.5 | -0.9417 | 0.04754 | -0.0608 | -19.8086
-13 | -0.9298 | 0.04365 | -0.0597 | -21.3013
-12.5 | -0.8829 | 0.04091 | -0.0594 | -21.5815
-12 | -0.8476 | 0.03823 | -0.0585 | -22.1711
-11.5 | -0.8166 | 0.03569 | -0.0572 | -22.8804
-11 | -0.8071 | 0.03318 | -0.0545 | -24.3249
-10.5 | -0.8534 | 0.03278 | -0.0431 | -26.0342
-10 | -0.8346 | 0.02967 | -0.045 | -28.1294
-9.5 | -0.8049 | 0.02641 | -0.0486 | -30.4771
-9 | -0.7596 | 0.02533 | -0.0508 | -29.9882
-8.5 | -0.699 | 0.02649 | -0.0517 | -26.3873
-8 | -0.6213 | 0.02906 | -0.0526 | -21.3799
-7.5 | -0.5681 | 0.03039 | -0.0511 | -18.6936
-7 | -0.4909 | 0.03295 | -0.0509 | -14.8983
-6.5 | -0.4259 | 0.035 | -0.0495 | -12.1686
-6 | -0.3715 | 0.03643 | -0.0472 | -10.1976
-5.5 | -0.2403 | 0.04111 | -0.0491 | -5.8453
-4.5 | -0.1968 | 0.03973 | -0.0422 | -4.9534
-4 | -0.1219 | 0.04065 | -0.042 | -2.9988
-3 | -0.0932 | 0.03879 | -0.0348 | -2.4027
-2.5 | -0.0867 | 0.0376 | -0.0308 | -2.3059
-1.5 | -0.0275 | 0.03734 | -0.0254 | -0.73648
-1 | 0.0099 | 0.03598 | -0.0246 | 0.27515
-0.5 | 0.0291 | 0.03698 | -0.0206 | 0.78691
0 | 0.0303 | 0.03762 | -0.0164 | 0.80542
0.5 | 0.092 | 0.03691 | -0.0174 | 2.4925
1.5 | 0.0786 | 0.04036 | -0.0074 | 1.9475
2 | 0.1497 | 0.0402 | -0.0087 | 3.7239
3 | 0.1548 | 0.04445 | -0.002 | 3.4826
3.5 | 0.2154 | 0.04448 | -0.002 | 4.8426
5.5 | 0.3324 | 0.05023 | 0.0045 | 6.6176
6 | 0.3504 | 0.0521 | 0.007 | 6.7255
7 | 0.4022 | 0.05479 | 0.0117 | 7.3408
7.5 | 0.4878 | 0.05207 | 0.0127 | 9.3682
8 | 0.517 | 0.05568 | 0.0089 | 9.2852
8.5 | 0.632 | 0.05169 | 0.0046 | 12.2267
9 | 0.8026 | 0.04058 | 0.0022 | 19.7782
9.5 | 0.9014 | 0.03621 | 0 | 24.8937
10 | 1.0242 | 0.03067 | -0.0036 | 33.3942
10.5 | 1.0665 | 0.02974 | -0.0027 | 35.8608
11 | 1.075 | 0.03133 | 0 | 34.3122
11.5 | 1.0845 | 0.03351 | 0.0024 | 32.3635
12 | 1.0866 | 0.03685 | 0.0047 | 29.4871
12.5 | 1.0841 | 0.04116 | 0.0065 | 26.3387
13 | 1.0855 | 0.04554 | 0.0078 | 23.8362
13.5 | 1.09 | 0.05004 | 0.0087 | 21.7826
14 | 1.1021 | 0.05422 | 0.0094 | 20.3264
14.5 | 1.116 | 0.05855 | 0.0098 | 19.0606
15 | 1.1371 | 0.06249 | 0.0102 | 18.1965
15.5 | 1.1585 | 0.06673 | 0.0103 | 17.361
16 | 1.189 | 0.07048 | 0.0104 | 16.87
16.5 | 1.1878 | 0.07698 | 0.0094 | 15.43
17 | 1.2086 | 0.08211 | 0.0089 | 14.7193
17.5 | 1.171 | 0.09317 | 0.0054 | 12.5684
18 | 1.115 | 0.10804 | -0.0013 | 10.3203
18.5 | 0.9951 | 0.1369 | -0.0178 | 7.2688
19 | 0.7601 | 0.21623 | -0.0636 | 3.5152
19.5 | 0.8039 | 0.22616 | -0.0635 | 3.5546
20 | 0.787 | 0.22989 | -0.0725 | 3.4234

## 11. Re 100k Mach 0.10 (1)
BIGFOIL.COM POLAR EXPORT
NACA63-220
NACA63-220 |  |  |  | Cl Max: | 1.517 | at alpha= | 13.5 | deg
JavaFoil+Calcfoil stall+Eppler ext transition |  |  |  | L/D Max: | 41.905 | at alpha= | 8.5 | deg
Re: | 100000 |  |  | Cd Min: | 0.0163 | at alpha= | 0 | deg
Mach: | 0.1 |  |  | Cl=0 at alpha= | -1.7667 | deg
|  |  |  | @ Cl=0.1, Cd= | 0.0169
|  |  |  | @ Cl=0.4, Cd= | 0.017125
|  |  |  | @ Cl=0.6, Cd= | 0.018625
alpha (deg) | Cl | Cd | Cm | Cl/Cd
-20 | -1.204 | 0.21259 | -0.006 | -5.663
-19.5 | -1.21 | 0.20159 | -0.006 | -6
-19 | -1.213 | 0.18795 | -0.007 | -6.452
-18.5 | -1.213 | 0.18086 | -0.007 | -6.707
-18 | -1.211 | 0.17161 | -0.007 | -7.054
-17.5 | -1.206 | 0.16186 | -0.008 | -7.45
-17 | -1.198 | 0.15207 | -0.008 | -7.877
-16.5 | -1.188 | 0.1441 | -0.009 | -8.241
-16 | -1.174 | 0.13643 | -0.009 | -8.602
-15.5 | -1.157 | 0.12996 | -0.009 | -8.905
-15 | -1.138 | 0.12314 | -0.01 | -9.244
-14.5 | -1.114 | 0.1161 | -0.01 | -9.598
-14 | -1.088 | 0.10954 | -0.011 | -9.932
-13.5 | -1.06 | 0.10255 | -0.011 | -10.333
-13 | -1.029 | 0.0964 | -0.012 | -10.673
-12.5 | -0.998 | 0.0905 | -0.013 | -11.027
-12 | -1.064 | 0.051 | -0.022 | -20.865
-11.5 | -1.049 | 0.04158 | -0.023 | -25.234
-11 | -1.01 | 0.0385 | -0.024 | -26.236
-10.5 | -0.968 | 0.03587 | -0.025 | -26.985
-10 | -0.922 | 0.03384 | -0.026 | -27.256
-9.5 | -0.875 | 0.03184 | -0.027 | -27.483
-9 | -0.826 | 0.03004 | -0.027 | -27.487
-8.5 | -0.775 | 0.02843 | -0.028 | -27.253
-8 | -0.723 | 0.02607 | -0.029 | -27.728
-7.5 | -0.66 | 0.02387 | -0.029 | -27.647
-7 | -0.605 | 0.02299 | -0.03 | -26.302
-6.5 | -0.549 | 0.02217 | -0.031 | -24.755
-6 | -0.493 | 0.02132 | -0.032 | -23.125
-5.5 | -0.436 | 0.02056 | -0.032 | -21.227
-5 | -0.379 | 0.01988 | -0.033 | -19.08
-4.5 | -0.322 | 0.0192 | -0.034 | -16.769
-4 | -0.264 | 0.01874 | -0.035 | -14.08
-3.5 | -0.205 | 0.01829 | -0.036 | -11.23
-3 | -0.147 | 0.01731 | -0.036 | -8.464
-2.5 | -0.087 | 0.01764 | -0.036 | -4.956
-2 | -0.028 | 0.01734 | -0.037 | -1.607
-1.5 | 0.032 | 0.01709 | -0.038 | 1.879
-1 | 0.092 | 0.01692 | -0.038 | 5.465
-0.5 | 0.153 | 0.01677 | -0.039 | 9.133
0 | 0.216 | 0.0163 | -0.04 | 13.249
0.5 | 0.276 | 0.01652 | -0.041 | 16.721
1 | 0.336 | 0.01679 | -0.041 | 20.018
1.5 | 0.396 | 0.0171 | -0.042 | 23.142
2 | 0.453 | 0.01746 | -0.043 | 25.96
2.5 | 0.512 | 0.01786 | -0.043 | 28.654
3 | 0.57 | 0.01833 | -0.044 | 31.089
3.5 | 0.627 | 0.01889 | -0.045 | 33.213
4 | 0.685 | 0.01951 | -0.045 | 35.079
4.5 | 0.742 | 0.02023 | -0.046 | 36.654
5 | 0.798 | 0.0208 | -0.047 | 38.353
5.5 | 0.853 | 0.02155 | -0.047 | 39.578
6 | 0.907 | 0.02247 | -0.048 | 40.369
6.5 | 0.961 | 0.02338 | -0.048 | 41.12
7 | 1.014 | 0.02443 | -0.049 | 41.506
7.5 | 1.066 | 0.02563 | -0.049 | 41.574
8 | 1.118 | 0.02675 | -0.05 | 41.773
8.5 | 1.17 | 0.02792 | -0.051 | 41.905
9 | 1.227 | 0.03228 | -0.052 | 38.022
9.5 | 1.271 | 0.03561 | -0.052 | 35.698
10 | 1.314 | 0.03784 | -0.052 | 34.724
10.5 | 1.355 | 0.04006 | -0.053 | 33.814
11 | 1.391 | 0.04241 | -0.053 | 32.806
11.5 | 1.425 | 0.04505 | -0.053 | 31.628
12 | 1.455 | 0.04802 | -0.054 | 30.302
12.5 | 1.481 | 0.05133 | -0.054 | 28.853
13 | 1.503 | 0.05514 | -0.054 | 27.252
13.5 | 1.517 | 0.06021 | -0.054 | 25.194
14 | 1.385 | 0.10638 | -0.038 | 13.015
14.5 | 1.391 | 0.11585 | -0.035 | 12.006
15 | 1.394 | 0.12496 | -0.03 | 11.158
15.5 | 1.403 | 0.13218 | -0.03 | 10.617
16 | 1.407 | 0.14015 | -0.029 | 10.042
16.5 | 1.408 | 0.14913 | -0.029 | 9.442
17 | 1.405 | 0.1587 | -0.029 | 8.853
17.5 | 1.399 | 0.16657 | -0.029 | 8.399
18 | 1.39 | 0.17635 | -0.029 | 7.884
18.5 | 1.379 | 0.18392 | -0.029 | 7.495

## 12. Re 100k Mach 0.10 (2)
BIGFOIL.COM POLAR EXPORT
NACA63-220
NACA63-220 |  |  |  | Cl Max: | 1.19 | at alpha= | 17 | deg
XFOIL ncrit=9 |  |  |  | L/D Max: | 33.8984 | at alpha= | 11 | deg
Re: | 100000 |  |  | Cd Min: | 0.23087 | at alpha= | 20 | deg
Mach: | 0.1 |  |  | Cl=0 at alpha= | -0.80306 | deg
|  |  |  | @ Cl=0.1, Cd= | 0.039214
|  |  |  | @ Cl=0.4, Cd= | 0.054473
|  |  |  | @ Cl=0.6, Cd= | 0.049795
alpha (deg) | Cl | Cd | Cm | Cl/Cd
-4.5 | -0.2012 | 0.03975 | -0.0424 | -5.0616
-4 | -0.1146 | 0.04115 | -0.043 | -2.7849
-3 | -0.0945 | 0.03891 | -0.035 | -2.4287
-2.5 | -0.0915 | 0.0378 | -0.0307 | -2.4206
-2 | -0.0276 | 0.03805 | -0.0302 | -0.72536
-1.5 | -0.0276 | 0.03752 | -0.0256 | -0.73561
-1 | -0.0206 | 0.03704 | -0.0222 | -0.55616
-0.5 | 0.0317 | 0.03719 | -0.0207 | 0.85238
0 | 0.0283 | 0.03783 | -0.0163 | 0.74808
0.5 | 0.0955 | 0.0372 | -0.0171 | 2.5672
1 | 0.0865 | 0.03893 | -0.0119 | 2.2219
2 | 0.1531 | 0.04033 | -0.0087 | 3.7962
3.5 | 0.2182 | 0.04456 | -0.0018 | 4.8968
4.5 | 0.243 | 0.04907 | 0.0027 | 4.9521
5 | 0.3114 | 0.04879 | 0.0024 | 6.3825
5.5 | 0.3379 | 0.05028 | 0.0043 | 6.7204
6 | 0.3552 | 0.05218 | 0.0069 | 6.8072
6.5 | 0.3759 | 0.05374 | 0.0098 | 6.9948
7.5 | 0.4397 | 0.05568 | 0.0138 | 7.8969
8 | 0.5686 | 0.05125 | 0.0102 | 11.0946
9 | 0.8166 | 0.03976 | 0.0028 | 20.5382
9.5 | 0.9223 | 0.03501 | 0.0003 | 26.3439
10 | 0.9516 | 0.0357 | 0.0005 | 26.6555
10.5 | 1.043 | 0.03149 | -0.0004 | 33.1216
11 | 1.0739 | 0.03168 | 0.0013 | 33.8984
11.5 | 1.0764 | 0.03451 | 0.0037 | 31.191
12 | 1.0772 | 0.03813 | 0.0059 | 28.2507
12.5 | 1.0797 | 0.0421 | 0.0076 | 25.6461
13 | 1.0828 | 0.04645 | 0.0088 | 23.3111
13.5 | 1.086 | 0.05118 | 0.0095 | 21.2192
14 | 1.096 | 0.05569 | 0.0101 | 19.6804
14.5 | 1.1134 | 0.05978 | 0.0105 | 18.625
15 | 1.1355 | 0.06376 | 0.0109 | 17.809
15.5 | 1.1526 | 0.06854 | 0.0108 | 16.8165
16 | 1.178 | 0.07287 | 0.0108 | 16.1658
16.5 | 1.1741 | 0.07985 | 0.0095 | 14.7038
17 | 1.19 | 0.08556 | 0.0087 | 13.9084
17.5 | 1.1444 | 0.098 | 0.004 | 11.6776
18 | 1.0749 | 0.11564 | -0.0048 | 9.2952
18.5 | 0.9562 | 0.14657 | -0.0231 | 6.5238
19 | 0.7614 | 0.21716 | -0.0641 | 3.5062
19.5 | 0.8026 | 0.22712 | -0.0645 | 3.5338
20 | 0.7887 | 0.23087 | -0.0732 | 3.4162

## 13. Re 100k Mach 0.25 (1)
BIGFOIL.COM POLAR EXPORT
NACA63-220
NACA63-220 |  |  |  | Cl Max: | 1.466 | at alpha= | 12.5 | deg
JavaFoil+Calcfoil stall+Eppler ext transition |  |  |  | L/D Max: | 40.725 | at alpha= | 8.5 | deg
Re: | 100000 |  |  | Cd Min: | 0.01673 | at alpha= | 0 | deg
Mach: | 0.25 |  |  | Cl=0 at alpha= | -1.7661 | deg
|  |  |  | @ Cl=0.1, Cd= | 0.017349
|  |  |  | @ Cl=0.4, Cd= | 0.017562
|  |  |  | @ Cl=0.6, Cd= | 0.019111
alpha (deg) | Cl | Cd | Cm | Cl/Cd
-20 | -0.978 | 0.25036 | -0.006 | -3.906
-19.5 | -1.011 | 0.23444 | -0.006 | -4.313
-19 | -1.04 | 0.2191 | -0.006 | -4.748
-18.5 | -1.066 | 0.20802 | -0.007 | -5.125
-18 | -1.086 | 0.18837 | -0.007 | -5.767
-17.5 | -1.102 | 0.1773 | -0.008 | -6.218
-17 | -1.113 | 0.16522 | -0.008 | -6.739
-16.5 | -1.12 | 0.15769 | -0.009 | -7.104
-16 | -1.122 | 0.14736 | -0.009 | -7.611
-15.5 | -1.118 | 0.13761 | -0.009 | -8.127
-15 | -1.11 | 0.12923 | -0.01 | -8.593
-14.5 | -1.096 | 0.12191 | -0.01 | -8.993
-14 | -1.077 | 0.11523 | -0.011 | -9.35
-13.5 | -1.055 | 0.1078 | -0.011 | -9.782
-13 | -1.03 | 0.10065 | -0.012 | -10.229
-12.5 | -1.002 | 0.0939 | -0.012 | -10.67
-12 | -0.97 | 0.08846 | -0.013 | -10.967
-11.5 | -1.044 | 0.04832 | -0.023 | -21.606
-11 | -1.02 | 0.04171 | -0.025 | -24.448
-10.5 | -0.981 | 0.03855 | -0.026 | -25.444
-10 | -0.937 | 0.03601 | -0.026 | -26.03
-9.5 | -0.891 | 0.03373 | -0.027 | -26.412
-9 | -0.842 | 0.03171 | -0.028 | -26.559
-8.5 | -0.791 | 0.02995 | -0.029 | -26.419
-8 | -0.738 | 0.0283 | -0.03 | -26.078
-7.5 | -0.676 | 0.02468 | -0.03 | -27.413
-7 | -0.619 | 0.02388 | -0.031 | -25.92
-6.5 | -0.562 | 0.02302 | -0.031 | -24.393
-6 | -0.505 | 0.02207 | -0.032 | -22.875
-5.5 | -0.447 | 0.02124 | -0.033 | -21.046
-5 | -0.389 | 0.02058 | -0.034 | -18.881
-4.5 | -0.33 | 0.01989 | -0.035 | -16.577
-4 | -0.27 | 0.01938 | -0.036 | -13.949
-3.5 | -0.21 | 0.0183 | -0.036 | -11.503
-3 | -0.15 | 0.01854 | -0.036 | -8.095
-2.5 | -0.09 | 0.01813 | -0.037 | -4.94
-2 | -0.029 | 0.0178 | -0.038 | -1.604
-1.5 | 0.033 | 0.01755 | -0.039 | 1.874
-1 | 0.095 | 0.01736 | -0.039 | 5.457
-0.5 | 0.157 | 0.01722 | -0.04 | 9.111
0 | 0.221 | 0.01673 | -0.041 | 13.225
0.5 | 0.283 | 0.01698 | -0.041 | 16.664
1 | 0.344 | 0.01725 | -0.042 | 19.959
1.5 | 0.405 | 0.01759 | -0.043 | 23.05
2 | 0.464 | 0.01797 | -0.043 | 25.831
2.5 | 0.524 | 0.01843 | -0.044 | 28.438
3 | 0.584 | 0.01894 | -0.045 | 30.803
3.5 | 0.642 | 0.01956 | -0.045 | 32.832
4 | 0.701 | 0.02021 | -0.046 | 34.681
4.5 | 0.759 | 0.02093 | -0.047 | 36.27
5 | 0.816 | 0.02163 | -0.048 | 37.75
5.5 | 0.873 | 0.02251 | -0.049 | 38.775
6 | 0.928 | 0.02343 | -0.049 | 39.622
6.5 | 0.983 | 0.02452 | -0.05 | 40.087
7 | 1.037 | 0.02572 | -0.05 | 40.298
7.5 | 1.09 | 0.02688 | -0.051 | 40.54
8 | 1.142 | 0.0282 | -0.051 | 40.483
8.5 | 1.201 | 0.0295 | -0.052 | 40.725
9 | 1.249 | 0.03592 | -0.053 | 34.766
9.5 | 1.292 | 0.03828 | -0.053 | 33.762
10 | 1.333 | 0.04058 | -0.054 | 32.859
10.5 | 1.372 | 0.04313 | -0.054 | 31.798
11 | 1.404 | 0.04606 | -0.054 | 30.488
11.5 | 1.432 | 0.04917 | -0.055 | 29.136
12 | 1.454 | 0.05279 | -0.055 | 27.55
12.5 | 1.466 | 0.05827 | -0.054 | 25.15
13 | 1.33 | 0.10111 | -0.036 | 13.151
13.5 | 1.332 | 0.10975 | -0.032 | 12.138
14 | 1.338 | 0.11757 | -0.03 | 11.378
14.5 | 1.341 | 0.12534 | -0.029 | 10.696
15 | 1.339 | 0.13504 | -0.029 | 9.917
15.5 | 1.333 | 0.14331 | -0.028 | 9.298
16 | 1.318 | 0.15219 | -0.028 | 8.658
16.5 | 1.296 | 0.1648 | -0.028 | 7.867
17 | 1.269 | 0.17387 | -0.028 | 7.299
17.5 | 1.237 | 0.19031 | -0.028 | 6.498

## 14. Re 100k Mach 0.25 (2)
BIGFOIL.COM POLAR EXPORT
NACA63-220
NACA63-220 |  |  |  | Cl Max: | 1.1084 | at alpha= | 15 | deg
XFOIL ncrit=9 |  |  |  | L/D Max: | 27.2073 | at alpha= | 10.5 | deg
Re: | 100000 |  |  | Cd Min: | 0.2364 | at alpha= | 20 | deg
Mach: | 0.25 |  |  | Cl=0 at alpha= | -0.33766 | deg
|  |  |  | @ Cl=0.1, Cd= | 0.044819
|  |  |  | @ Cl=0.4, Cd= | 0.057578
|  |  |  | @ Cl=0.6, Cd= | 0.054348
alpha (deg) | Cl | Cd | Cm | Cl/Cd
-18 | -0.5394 | 0.19711 | 0.0048 | -2.7365
-17.5 | -0.5138 | 0.19075 | 0.0025 | -2.6936
-17 | -0.5112 | 0.18379 | -0.0029 | -2.7814
-16.5 | -0.4826 | 0.17721 | -0.0047 | -2.7233
-15 | -0.7915 | 0.08446 | -0.0584 | -9.3713
-14.5 | -0.8539 | 0.07142 | -0.0643 | -11.956
-14 | -0.8675 | 0.06353 | -0.0661 | -13.655
-13.5 | -0.8702 | 0.05727 | -0.0668 | -15.1947
-13 | -0.8795 | 0.05115 | -0.0669 | -17.1945
-12.5 | -0.8539 | 0.04701 | -0.0663 | -18.1642
-12 | -0.8298 | 0.04313 | -0.0655 | -19.2395
-11.5 | -0.7993 | 0.04016 | -0.0643 | -19.9029
-11 | -0.7794 | 0.03751 | -0.0624 | -20.7785
-10.5 | -0.8098 | 0.03676 | -0.0534 | -22.0294
-10 | -0.7907 | 0.03377 | -0.0544 | -23.4143
-9.5 | -0.7467 | 0.02951 | -0.0612 | -25.3033
-9 | -0.716 | 0.02711 | -0.0635 | -26.4109
-8.5 | -0.6772 | 0.02732 | -0.0622 | -24.7877
-8 | -0.5919 | 0.03059 | -0.0621 | -19.3495
-7 | -0.4618 | 0.0352 | -0.0578 | -13.1193
-6.5 | -0.3872 | 0.03799 | -0.0559 | -10.1922
-6 | -0.233 | 0.04396 | -0.0582 | -5.3003
-5 | -0.152 | 0.04378 | -0.0526 | -3.4719
-4 | -0.1234 | 0.04207 | -0.0443 | -2.9332
-3.5 | -0.1206 | 0.04095 | -0.0397 | -2.9451
-2.5 | -0.0404 | 0.04069 | -0.0351 | -0.99287
-2 | -0.0506 | 0.03984 | -0.0292 | -1.2701
-1.5 | -0.0266 | 0.0382 | -0.0268 | -0.69634
-1 | -0.0073 | 0.03958 | -0.022 | -0.18444
-0.5 | -0.0175 | 0.03959 | -0.0165 | -0.44203
0 | 0.0364 | 0.03925 | -0.0162 | 0.92739
0.5 | 0.0223 | 0.04062 | -0.0099 | 0.54899
1.5 | 0.0742 | 0.04196 | -0.0051 | 1.7684
2.5 | 0.1029 | 0.04514 | -0.0006 | 2.2796
3 | 0.143 | 0.04606 | 0.001 | 3.1046
4 | 0.2446 | 0.04753 | 0.0004 | 5.1462
4.5 | 0.251 | 0.04991 | 0.0037 | 5.0291
5 | 0.2672 | 0.05205 | 0.0059 | 5.1335
5.5 | 0.2913 | 0.05389 | 0.0078 | 5.4055
7 | 0.3864 | 0.0579 | 0.0132 | 6.6736
7.5 | 0.4539 | 0.0563 | 0.0156 | 8.0622
8 | 0.5188 | 0.05551 | 0.0155 | 9.3461
8.5 | 0.618 | 0.05409 | 0.0099 | 11.4254
10 | 0.8968 | 0.04161 | 0.0065 | 21.5525
10.5 | 0.9947 | 0.03656 | 0.0067 | 27.2073
11 | 1.0201 | 0.03775 | 0.008 | 27.0225
11.5 | 1.0358 | 0.04024 | 0.0097 | 25.7406
12 | 1.0441 | 0.04384 | 0.0112 | 23.8161
12.5 | 1.0452 | 0.04858 | 0.0122 | 21.515
13 | 1.0514 | 0.05328 | 0.0129 | 19.7335
13.5 | 1.0635 | 0.05777 | 0.0134 | 18.4092
14 | 1.0749 | 0.06283 | 0.0136 | 17.1081
14.5 | 1.0897 | 0.0679 | 0.0136 | 16.0486
15 | 1.1084 | 0.07286 | 0.0135 | 15.2127
15.5 | 1.1 | 0.08082 | 0.0116 | 13.6105
16 | 1.1007 | 0.08832 | 0.0099 | 12.4626
16.5 | 1.0476 | 0.10296 | 0.0031 | 10.1748
17 | 0.952 | 0.12707 | -0.0108 | 7.4919
17.5 | 0.7656 | 0.18483 | -0.0449 | 4.1422
18 | 0.7791 | 0.19512 | -0.0497 | 3.9929
19 | 0.7691 | 0.22236 | -0.0672 | 3.4588
19.5 | 0.8016 | 0.23216 | -0.0692 | 3.4528
20 | 0.7988 | 0.2364 | -0.0767 | 3.379

## 15. Re 100k Mach 0.50 (1)
BIGFOIL.COM POLAR EXPORT
NACA63-220
NACA63-220 |  |  |  | Cl Max: | 1.321 | at alpha= | 9.5 | deg
JavaFoil+Calcfoil stall+Eppler ext transition |  |  |  | L/D Max: | 35.923 | at alpha= | 7 | deg
Re: | 100000 |  |  | Cd Min: | 0.01873 | at alpha= | 0 | deg
Mach: | 0.5 |  |  | Cl=0 at alpha= | -1.7647 | deg
|  |  |  | @ Cl=0.1, Cd= | 0.019417
|  |  |  | @ Cl=0.4, Cd= | 0.019592
|  |  |  | @ Cl=0.6, Cd= | 0.021347
alpha (deg) | Cl | Cd | Cm | Cl/Cd
-20 | -1.041 | 0.36915 | -0.009 | -2.82
-19.5 | -1.012 | 0.3645 | -0.009 | -2.778
-19 | -0.985 | 0.35032 | -0.01 | -2.812
-18.5 | -0.957 | 0.34512 | -0.01 | -2.774
-18 | -0.928 | 0.3304 | -0.01 | -2.807
-17.5 | -0.899 | 0.32383 | -0.011 | -2.776
-17 | -0.871 | 0.31669 | -0.011 | -2.751
-16.5 | -0.843 | 0.28971 | -0.012 | -2.91
-16 | -0.813 | 0.29078 | -0.011 | -2.795
-15.5 | -0.785 | 0.29238 | -0.012 | -2.685
-15 | -0.757 | 0.28508 | -0.012 | -2.655
-14.5 | -0.727 | 0.2431 | -0.012 | -2.991
-14 | -0.699 | 0.25367 | -0.012 | -2.756
-13.5 | -0.671 | 0.24956 | -0.012 | -2.688
-13 | -0.642 | 0.22349 | -0.012 | -2.871
-12.5 | -0.613 | 0.19853 | -0.012 | -3.09
-12 | -0.585 | 0.19662 | -0.012 | -2.977
-11.5 | -0.66 | 0.12671 | -0.012 | -5.209
-11 | -0.835 | 0.09981 | -0.013 | -8.366
-10.5 | -0.855 | 0.0884 | -0.014 | -9.675
-10 | -0.846 | 0.08054 | -0.015 | -10.505
-9.5 | -0.822 | 0.07292 | -0.017 | -11.275
-9 | -0.893 | 0.04134 | -0.031 | -21.61
-8.5 | -0.85 | 0.03796 | -0.032 | -22.397
-8 | -0.799 | 0.03522 | -0.033 | -22.702
-7.5 | -0.745 | 0.03284 | -0.034 | -22.677
-7 | -0.688 | 0.02973 | -0.035 | -23.132
-6.5 | -0.618 | 0.02692 | -0.035 | -22.96
-6 | -0.556 | 0.02577 | -0.036 | -21.56
-5.5 | -0.493 | 0.02401 | -0.036 | -20.52
-5 | -0.429 | 0.02375 | -0.037 | -18.061
-4.5 | -0.364 | 0.0229 | -0.037 | -15.893
-4 | -0.298 | 0.02216 | -0.038 | -13.466
-3.5 | -0.232 | 0.0214 | -0.039 | -10.865
-3 | -0.166 | 0.02086 | -0.04 | -7.956
-2.5 | -0.099 | 0.02038 | -0.04 | -4.853
-2 | -0.032 | 0.02 | -0.041 | -1.576
-1.5 | 0.036 | 0.01964 | -0.042 | 1.852
-1 | 0.105 | 0.0194 | -0.043 | 5.399
-0.5 | 0.173 | 0.01926 | -0.043 | 9.004
0 | 0.244 | 0.01873 | -0.044 | 13.046
0.5 | 0.312 | 0.01907 | -0.045 | 16.383
1 | 0.38 | 0.01946 | -0.046 | 19.547
1.5 | 0.448 | 0.01991 | -0.046 | 22.498
2 | 0.512 | 0.02045 | -0.047 | 25.037
2.5 | 0.578 | 0.02111 | -0.048 | 27.367
3 | 0.643 | 0.02181 | -0.048 | 29.49
3.5 | 0.708 | 0.02263 | -0.049 | 31.299
4 | 0.772 | 0.02357 | -0.05 | 32.773
4.5 | 0.835 | 0.02464 | -0.05 | 33.899
5 | 0.898 | 0.02583 | -0.051 | 34.764
5.5 | 0.96 | 0.02709 | -0.052 | 35.419
6 | 1.018 | 0.02856 | -0.053 | 35.658
6.5 | 1.076 | 0.0301 | -0.053 | 35.735
7 | 1.132 | 0.0315 | -0.054 | 35.923
7.5 | 1.194 | 0.03359 | -0.056 | 35.549
8 | 1.241 | 0.04192 | -0.057 | 29.618
8.5 | 1.279 | 0.04548 | -0.057 | 28.125
9 | 1.307 | 0.04927 | -0.058 | 26.536
9.5 | 1.321 | 0.05394 | -0.058 | 24.483
10 | 1.162 | 0.08504 | -0.031 | 13.67
10.5 | 1.131 | 0.09576 | -0.029 | 11.811
11 | 0.965 | 0.11593 | -0.026 | 8.325
11.5 | 0.754 | 0.18194 | -0.025 | 4.144
12 | 0.783 | 0.21095 | -0.029 | 3.711
12.5 | 0.811 | 0.21583 | -0.029 | 3.756
13 | 0.84 | 0.22904 | -0.032 | 3.666
13.5 | 0.867 | 0.23732 | -0.033 | 3.655
14 | 0.895 | 0.24605 | -0.033 | 3.639
14.5 | 0.925 | 0.28627 | -0.036 | 3.23

## 16. Re 100k Mach 0.50 (2)
BIGFOIL.COM POLAR EXPORT
NACA63-220
NACA63-220 |  |  |  | Cl Max: | 0.8533 | at alpha= | 20 | deg
XFOIL ncrit=9 |  |  |  | L/D Max: | 8.4383 | at alpha= | 12.5 | deg
Re: | 100000 |  |  | Cd Min: | 0.26399 | at alpha= | 20 | deg
Mach: | 0.5 |  |  | Cl=0 at alpha= | 2.25 | deg
|  |  |  | @ Cl=0.1, Cd= | 0.055968
|  |  |  | @ Cl=0.4, Cd= | 0.070641
|  |  |  | @ Cl=0.6, Cd= | 0.076533
alpha (deg) | Cl | Cd | Cm | Cl/Cd
-20 | -0.6308 | 0.24565 | 0.0279 | -2.5679
-19.5 | -0.6195 | 0.23938 | 0.021 | -2.5879
-19 | -0.5841 | 0.22971 | 0.0186 | -2.5428
-18.5 | -0.5889 | 0.22782 | 0.0101 | -2.5849
-18 | -0.5419 | 0.21452 | 0.0088 | -2.5261
-17.5 | -0.5252 | 0.20811 | 0.0035 | -2.5237
-17 | -0.5022 | 0.19958 | -0.0007 | -2.5163
-16.5 | -0.4767 | 0.19221 | -0.0045 | -2.4801
-15 | -0.4568 | 0.15945 | -0.0251 | -2.8648
-14.5 | -0.4441 | 0.14957 | -0.0302 | -2.9692
-14 | -0.4405 | 0.13849 | -0.0364 | -3.1807
-13.5 | -0.4579 | 0.12402 | -0.045 | -3.6921
-13 | -0.4292 | 0.11885 | -0.0466 | -3.6113
-12.5 | -0.4729 | 0.10098 | -0.0571 | -4.6831
-12 | -0.5734 | 0.07804 | -0.0716 | -7.3475
-11.5 | -0.5869 | 0.06958 | -0.0752 | -8.4349
-11 | -0.6472 | 0.05974 | -0.0783 | -10.8336
-10.5 | -0.6597 | 0.05523 | -0.078 | -11.9446
-10 | -0.6219 | 0.04829 | -0.0858 | -12.8784
-9.5 | -0.5791 | 0.04268 | -0.0926 | -13.5684
-9 | -0.5163 | 0.04153 | -0.094 | -12.432
-8.5 | -0.383 | 0.0486 | -0.0904 | -7.8807
-8 | -0.3092 | 0.05179 | -0.0864 | -5.9703
-7.5 | -0.2778 | 0.05144 | -0.083 | -5.4005
-7 | -0.2149 | 0.05321 | -0.0792 | -4.0387
-6.5 | -0.1912 | 0.05222 | -0.076 | -3.6614
-6 | -0.1332 | 0.05293 | -0.073 | -2.5165
-5.5 | -0.0973 | 0.05228 | -0.0699 | -1.8611
-5 | -0.0865 | 0.0509 | -0.0664 | -1.6994
-4.5 | -0.0496 | 0.05061 | -0.0637 | -0.98004
-4 | -0.0245 | 0.04995 | -0.0603 | -0.49049
-3.5 | -0.0029 | 0.04892 | -0.056 | -0.05928
-3 | 0.0369 | 0.04955 | -0.0536 | 0.7447
-2.5 | 0.0546 | 0.04958 | -0.0488 | 1.1013
-2 | 0.0499 | 0.04892 | -0.0414 | 1.02
-1.5 | -0.0352 | 0.04913 | -0.026 | -0.71647
-1 | -0.0936 | 0.05014 | -0.0127 | -1.8668
-0.5 | -0.0348 | 0.04914 | -0.0123 | -0.70818
0 | -0.1261 | 0.04937 | 0.0025 | -2.5542
0.5 | -0.1219 | 0.04988 | 0.0071 | -2.4439
1 | -0.0793 | 0.05006 | 0.0084 | -1.5841
1.5 | -0.0752 | 0.05094 | 0.0105 | -1.4762
2 | -0.0012 | 0.05113 | 0.01 | -0.02347
2.5 | 0.0012 | 0.05282 | 0.0126 | 0.022719
3 | 0.0301 | 0.05437 | 0.0125 | 0.55361
3.5 | 0.0784 | 0.05548 | 0.0138 | 1.4131
4 | 0.1275 | 0.05659 | 0.0134 | 2.253
4.5 | 0.1573 | 0.05859 | 0.0134 | 2.6848
5 | 0.1839 | 0.06057 | 0.0155 | 3.0362
5.5 | 0.2193 | 0.06248 | 0.0161 | 3.5099
6 | 0.258 | 0.06432 | 0.0167 | 4.0112
6.5 | 0.2977 | 0.06604 | 0.0176 | 4.5079
7 | 0.3387 | 0.0675 | 0.019 | 5.0178
7.5 | 0.381 | 0.06849 | 0.0213 | 5.5629
8 | 0.4022 | 0.07089 | 0.0232 | 5.6736
8.5 | 0.4249 | 0.07316 | 0.025 | 5.8078
9 | 0.4797 | 0.07334 | 0.0264 | 6.5408
9.5 | 0.5185 | 0.07728 | 0.0214 | 6.7094
10 | 0.6025 | 0.07651 | 0.0192 | 7.8748
10.5 | 0.6167 | 0.08302 | 0.0149 | 7.4283
11 | 0.6605 | 0.08623 | 0.0125 | 7.6597
11.5 | 0.7008 | 0.08934 | 0.0109 | 7.8442
12 | 0.7041 | 0.09759 | 0.0069 | 7.2149
12.5 | 0.7894 | 0.09355 | 0.0105 | 8.4383
13 | 0.7335 | 0.11126 | 0.0007 | 6.5927
13.5 | 0.7104 | 0.12549 | -0.0073 | 5.661
14 | 0.7065 | 0.13706 | -0.0138 | 5.1547
14.5 | 0.7174 | 0.14629 | -0.0188 | 4.904
15 | 0.7056 | 0.16088 | -0.0281 | 4.3859
15.5 | 0.7173 | 0.1711 | -0.034 | 4.1923
16 | 0.719 | 0.18383 | -0.0422 | 3.9112
16.5 | 0.7298 | 0.19473 | -0.0491 | 3.7478
17 | 0.7422 | 0.20576 | -0.056 | 3.6071
18 | 0.7745 | 0.23042 | -0.0702 | 3.3613
18.5 | 0.7984 | 0.24047 | -0.0753 | 3.3202
19 | 0.8112 | 0.24718 | -0.0822 | 3.2818
19.5 | 0.8523 | 0.25993 | -0.0842 | 3.279
20 | 0.8533 | 0.26399 | -0.0935 | 3.2323

## 17. Re 250k Mach 0.00 (1)
BIGFOIL.COM POLAR EXPORT
NACA63-220
NACA63-220 |  |  |  | Cl Max: | 1.6 | at alpha= | 16 | deg
JavaFoil+Calcfoil stall+Eppler ext transition |  |  |  | L/D Max: | 65.977 | at alpha= | 7.5 | deg
Re: | 250000 |  |  | Cd Min: | 0.0109 | at alpha= | -0.5 | deg
Mach: | 0 |  |  | Cl=0 at alpha= | -1.7661 | deg
|  |  |  | @ Cl=0.1, Cd= | 0.011011
|  |  |  | @ Cl=0.4, Cd= | 0.011186
|  |  |  | @ Cl=0.6, Cd= | 0.012104
alpha (deg) | Cl | Cd | Cm | Cl/Cd
-20 | -1.234 | 0.18238 | -0.007 | -6.764
-19.5 | -1.236 | 0.17329 | -0.007 | -7.131
-19 | -1.237 | 0.16498 | -0.008 | -7.499
-18.5 | -1.237 | 0.15501 | -0.008 | -7.98
-18 | -1.233 | 0.14716 | -0.009 | -8.381
-17.5 | -1.233 | 0.13693 | -0.01 | -9.005
-17 | -1.228 | 0.12696 | -0.011 | -9.672
-16.5 | -1.224 | 0.1157 | -0.012 | -10.581
-16 | -1.212 | 0.10866 | -0.013 | -11.153
-15.5 | -1.28 | 0.06639 | -0.017 | -19.273
-15 | -1.27 | 0.05826 | -0.018 | -21.795
-14.5 | -1.255 | 0.05131 | -0.019 | -24.462
-14 | -1.234 | 0.04594 | -0.02 | -26.854
-13.5 | -1.205 | 0.04272 | -0.021 | -28.205
-13 | -1.173 | 0.03946 | -0.021 | -29.732
-12.5 | -1.139 | 0.03679 | -0.022 | -30.947
-12 | -1.101 | 0.0345 | -0.023 | -31.905
-11.5 | -1.061 | 0.03227 | -0.024 | -32.864
-11 | -1.018 | 0.03032 | -0.025 | -33.583
-10.5 | -0.974 | 0.02844 | -0.025 | -34.244
-10 | -0.927 | 0.0268 | -0.026 | -34.596
-9.5 | -0.879 | 0.02523 | -0.027 | -34.846
-9 | -0.83 | 0.02379 | -0.028 | -34.862
-8.5 | -0.778 | 0.02248 | -0.028 | -34.615
-8 | -0.727 | 0.0199 | -0.029 | -36.52
-7.5 | -0.674 | 0.01542 | -0.03 | -43.746
-7 | -0.619 | 0.01473 | -0.031 | -42.007
-6.5 | -0.562 | 0.01412 | -0.032 | -39.838
-6 | -0.505 | 0.01358 | -0.033 | -37.204
-5.5 | -0.448 | 0.01308 | -0.033 | -34.22
-5 | -0.389 | 0.01266 | -0.034 | -30.759
-4.5 | -0.33 | 0.01231 | -0.035 | -26.847
-4 | -0.271 | 0.01199 | -0.036 | -22.601
-3.5 | -0.211 | 0.01171 | -0.037 | -18.01
-3 | -0.151 | 0.01151 | -0.038 | -13.089
-2.5 | -0.09 | 0.0113 | -0.038 | -7.953
-2 | -0.029 | 0.01121 | -0.039 | -2.557
-1.5 | 0.033 | 0.01109 | -0.04 | 2.98
-1 | 0.095 | 0.01102 | -0.041 | 8.644
-0.5 | 0.159 | 0.0109 | -0.042 | 14.627
0 | 0.222 | 0.0109 | -0.043 | 20.404
0.5 | 0.285 | 0.01102 | -0.044 | 25.895
1 | 0.348 | 0.01107 | -0.045 | 31.458
1.5 | 0.411 | 0.01121 | -0.045 | 36.669
2 | 0.466 | 0.01153 | -0.045 | 40.431
2.5 | 0.526 | 0.01176 | -0.046 | 44.716
3 | 0.585 | 0.01203 | -0.046 | 48.645
3.5 | 0.644 | 0.01232 | -0.047 | 52.316
4 | 0.703 | 0.01265 | -0.047 | 55.552
4.5 | 0.761 | 0.01303 | -0.048 | 58.394
5 | 0.818 | 0.01345 | -0.049 | 60.831
5.5 | 0.874 | 0.01393 | -0.049 | 62.763
6 | 0.93 | 0.01447 | -0.05 | 64.247
6.5 | 0.985 | 0.01508 | -0.05 | 65.305
7 | 1.038 | 0.01576 | -0.051 | 65.86
7.5 | 1.091 | 0.01653 | -0.051 | 65.977
8 | 1.142 | 0.01741 | -0.051 | 65.584
8.5 | 1.192 | 0.01846 | -0.052 | 64.573
9 | 1.235 | 0.02482 | -0.052 | 49.735
9.5 | 1.277 | 0.02829 | -0.052 | 45.132
10 | 1.32 | 0.03027 | -0.053 | 43.617
10.5 | 1.362 | 0.03201 | -0.053 | 42.549
11 | 1.4 | 0.03388 | -0.054 | 41.319
11.5 | 1.435 | 0.03597 | -0.054 | 39.908
12 | 1.467 | 0.03818 | -0.054 | 38.432
12.5 | 1.497 | 0.04054 | -0.055 | 36.924
13 | 1.523 | 0.04315 | -0.055 | 35.293
13.5 | 1.545 | 0.04606 | -0.055 | 33.549
14 | 1.565 | 0.04914 | -0.055 | 31.841
14.5 | 1.58 | 0.05256 | -0.056 | 30.063
15 | 1.592 | 0.05621 | -0.056 | 28.319
15.5 | 1.599 | 0.06044 | -0.056 | 26.461
16 | 1.6 | 0.06542 | -0.056 | 24.461
16.5 | 1.594 | 0.07139 | -0.056 | 22.329
17 | 1.575 | 0.08176 | -0.055 | 19.264
17.5 | 1.561 | 0.08961 | -0.055 | 17.419
18 | 1.47 | 0.13063 | -0.046 | 11.252
18.5 | 1.442 | 0.14668 | -0.043 | 9.832
19 | 1.414 | 0.16469 | -0.04 | 8.586
19.5 | 1.405 | 0.17004 | -0.041 | 8.26
20 | 1.374 | 0.18752 | -0.036 | 7.33

## 18. Re 250k Mach 0.00 (2)
BIGFOIL.COM POLAR EXPORT
NACA63-220
NACA63-220 |  |  |  | Cl Max: | 1.2548 | at alpha= | 20 | deg
XFOIL ncrit=9 |  |  |  | L/D Max: | 67.5243 | at alpha= | 9 | deg
Re: | 250000 |  |  | Cd Min: | 0.1269 | at alpha= | -20 | deg
Mach: | 0 |  |  | Cl=0 at alpha= | -1.4217 | deg
|  |  |  | @ Cl=0.1, Cd= | 0.014395
|  |  |  | @ Cl=0.4, Cd= | 0.014674
|  |  |  | @ Cl=0.6, Cd= | 0.015221
alpha (deg) | Cl | Cd | Cm | Cl/Cd
-20 | -0.9071 | 0.1269 | -0.0252 | -7.1481
-19.5 | -0.9803 | 0.1061 | -0.0377 | -9.2394
-19 | -1.0204 | 0.09268 | -0.0449 | -11.0099
-18.5 | -1.047 | 0.08226 | -0.0499 | -12.7279
-18 | -1.0537 | 0.07484 | -0.0525 | -14.0794
-17.5 | -1.0315 | 0.0712 | -0.053 | -14.4874
-17 | -1.0194 | 0.06652 | -0.0542 | -15.3247
-16.5 | -1.0097 | 0.0617 | -0.0554 | -16.3647
-16 | -0.9966 | 0.05737 | -0.056 | -17.3714
-15.5 | -0.9671 | 0.055 | -0.0555 | -17.5836
-15 | -0.9462 | 0.05174 | -0.0557 | -18.2876
-14.5 | -0.9235 | 0.04881 | -0.0554 | -18.9203
-14 | -0.9016 | 0.04593 | -0.0551 | -19.6299
-13.5 | -0.8806 | 0.04297 | -0.0548 | -20.4934
-13 | -0.8634 | 0.03991 | -0.0543 | -21.6337
-12.5 | -0.8476 | 0.03683 | -0.0536 | -23.0138
-12 | -0.8319 | 0.03377 | -0.0532 | -24.6343
-11.5 | -0.822 | 0.03049 | -0.0526 | -26.9597
-11 | -0.7778 | 0.02623 | -0.0602 | -29.6531
-10.5 | -0.7632 | 0.02332 | -0.0594 | -32.7273
-10 | -0.7637 | 0.02082 | -0.0549 | -36.6811
-9.5 | -0.7641 | 0.01857 | -0.0498 | -41.147
-9 | -0.7702 | 0.0168 | -0.0426 | -45.8452
-8.5 | -0.7554 | 0.01539 | -0.0377 | -49.0838
-8 | -0.721 | 0.01461 | -0.0351 | -49.3498
-7.5 | -0.6756 | 0.01433 | -0.0338 | -47.1458
-7 | -0.6258 | 0.01429 | -0.033 | -43.7929
-6.5 | -0.5744 | 0.01437 | -0.0323 | -39.9722
-6 | -0.5199 | 0.01441 | -0.0322 | -36.0791
-5.5 | -0.4642 | 0.01446 | -0.032 | -32.1024
-5 | -0.408 | 0.0145 | -0.0321 | -28.1379
-4.5 | -0.3518 | 0.01465 | -0.0321 | -24.0137
-4 | -0.2955 | 0.01461 | -0.0322 | -20.2259
-3.5 | -0.2384 | 0.01465 | -0.0325 | -16.273
-3 | -0.1811 | 0.01454 | -0.0328 | -12.4553
-2.5 | -0.1241 | 0.01454 | -0.0333 | -8.5351
-2 | -0.0663 | 0.01444 | -0.0337 | -4.5914
-1.5 | -0.0091 | 0.01443 | -0.0342 | -0.63063
-1 | 0.049 | 0.01435 | -0.0347 | 3.4146
-0.5 | 0.1061 | 0.0144 | -0.0353 | 7.3681
0 | 0.1644 | 0.01435 | -0.0358 | 11.4564
0.5 | 0.2212 | 0.01447 | -0.0363 | 15.2868
1 | 0.2796 | 0.01445 | -0.0369 | 19.3495
1.5 | 0.3361 | 0.01463 | -0.0373 | 22.9733
2 | 0.3942 | 0.01465 | -0.0379 | 26.9078
2.5 | 0.4507 | 0.01488 | -0.0383 | 30.289
3 | 0.5078 | 0.01496 | -0.0387 | 33.9439
3.5 | 0.5644 | 0.01517 | -0.0391 | 37.205
4 | 0.6207 | 0.01525 | -0.0392 | 40.7016
4.5 | 0.6767 | 0.01547 | -0.0396 | 43.7427
5 | 0.7327 | 0.01554 | -0.0395 | 47.1493
5.5 | 0.7865 | 0.01566 | -0.0394 | 50.2235
6 | 0.84 | 0.01565 | -0.0389 | 53.6741
6.5 | 0.8938 | 0.01566 | -0.0385 | 57.0754
7 | 0.9463 | 0.01573 | -0.0381 | 60.1589
7.5 | 0.9942 | 0.01584 | -0.0368 | 62.7652
8 | 1.0401 | 0.01592 | -0.0352 | 65.3329
8.5 | 1.0774 | 0.01607 | -0.0323 | 67.0442
9 | 1.1101 | 0.01644 | -0.0288 | 67.5243
9.5 | 1.128 | 0.01708 | -0.0231 | 66.0422
10 | 1.1271 | 0.01838 | -0.0154 | 61.3221
10.5 | 1.1162 | 0.02049 | -0.0077 | 54.4754
11 | 1.1082 | 0.02346 | -0.0029 | 47.2379
11.5 | 1.1129 | 0.02755 | -0.0024 | 40.3956
12 | 1.1132 | 0.03194 | -0.0012 | 34.8528
12.5 | 1.1125 | 0.03657 | -0.0002 | 30.4211
13 | 1.1152 | 0.04124 | 0.0004 | 27.0417
13.5 | 1.1144 | 0.04652 | 0.0006 | 23.9553
14 | 1.1174 | 0.05171 | 0.0005 | 21.609
14.5 | 1.1204 | 0.05715 | 0 | 19.6045
15 | 1.1256 | 0.06252 | -0.0007 | 18.0038
15.5 | 1.1327 | 0.06779 | -0.0015 | 16.709
16 | 1.144 | 0.0728 | -0.0025 | 15.7143
16.5 | 1.1567 | 0.07757 | -0.0034 | 14.9117
17 | 1.1699 | 0.08248 | -0.0046 | 14.184
17.5 | 1.1856 | 0.08694 | -0.0056 | 13.637
18 | 1.1982 | 0.09213 | -0.0072 | 13.0055
18.5 | 1.2233 | 0.09508 | -0.0074 | 12.866
19 | 1.2272 | 0.10182 | -0.0101 | 12.0526
19.5 | 1.2345 | 0.10795 | -0.0127 | 11.4358
20 | 1.2548 | 0.11177 | -0.014 | 11.2266

## 19. Re 250k Mach 0.10 (1)
BIGFOIL.COM POLAR EXPORT
NACA63-220
NACA63-220 |  |  |  | Cl Max: | 1.588 | at alpha= | 15.5 | deg
JavaFoil+Calcfoil stall+Eppler ext transition |  |  |  | L/D Max: | 65.582 | at alpha= | 7.5 | deg
Re: | 250000 |  |  | Cd Min: | 0.01087 | at alpha= | -0.5 | deg
Mach: | 0.1 |  |  | Cl=0 at alpha= | -1.7661 | deg
|  |  |  | @ Cl=0.1, Cd= | 0.011057
|  |  |  | @ Cl=0.4, Cd= | 0.011043
|  |  |  | @ Cl=0.6, Cd= | 0.012151
alpha (deg) | Cl | Cd | Cm | Cl/Cd
-20 | -1.207 | 0.18379 | -0.007 | -6.567
-19.5 | -1.214 | 0.17491 | -0.007 | -6.938
-19 | -1.218 | 0.16625 | -0.008 | -7.327
-18.5 | -1.218 | 0.15856 | -0.008 | -7.68
-18 | -1.216 | 0.15089 | -0.008 | -8.06
-17.5 | -1.216 | 0.141 | -0.01 | -8.625
-17 | -1.211 | 0.13199 | -0.01 | -9.179
-16.5 | -1.218 | 0.11616 | -0.012 | -10.49
-16 | -1.207 | 0.10903 | -0.013 | -11.069
-15.5 | -1.25 | 0.07723 | -0.016 | -16.185
-15 | -1.264 | 0.06004 | -0.018 | -21.059
-14.5 | -1.249 | 0.05337 | -0.019 | -23.404
-14 | -1.229 | 0.04781 | -0.02 | -25.709
-13.5 | -1.204 | 0.04337 | -0.021 | -27.759
-13 | -1.174 | 0.04016 | -0.021 | -29.223
-12.5 | -1.139 | 0.03734 | -0.022 | -30.512
-12 | -1.102 | 0.03496 | -0.023 | -31.529
-11.5 | -1.063 | 0.03278 | -0.024 | -32.424
-11 | -1.021 | 0.0307 | -0.025 | -33.248
-10.5 | -0.977 | 0.02875 | -0.025 | -33.971
-10 | -0.93 | 0.02711 | -0.026 | -34.319
-9.5 | -0.882 | 0.02553 | -0.027 | -34.562
-9 | -0.833 | 0.02405 | -0.028 | -34.612
-8.5 | -0.781 | 0.02274 | -0.029 | -34.356
-8 | -0.73 | 0.02008 | -0.029 | -36.34
-7.5 | -0.677 | 0.01555 | -0.03 | -43.54
-7 | -0.621 | 0.01484 | -0.031 | -41.85
-6.5 | -0.565 | 0.01423 | -0.032 | -39.678
-6 | -0.507 | 0.01369 | -0.033 | -37.077
-5.5 | -0.449 | 0.01317 | -0.034 | -34.135
-5 | -0.391 | 0.01273 | -0.034 | -30.701
-4.5 | -0.332 | 0.01238 | -0.035 | -26.803
-4 | -0.272 | 0.01206 | -0.036 | -22.569
-3.5 | -0.212 | 0.01177 | -0.037 | -17.999
-3 | -0.151 | 0.01157 | -0.038 | -13.072
-2.5 | -0.09 | 0.01139 | -0.039 | -7.926
-2 | -0.029 | 0.01125 | -0.039 | -2.559
-1.5 | 0.033 | 0.01114 | -0.04 | 2.979
-1 | 0.096 | 0.01107 | -0.041 | 8.643
-0.5 | 0.159 | 0.01087 | -0.042 | 14.609
0 | 0.224 | 0.01091 | -0.043 | 20.485
0.5 | 0.287 | 0.011 | -0.044 | 26.056
1 | 0.35 | 0.01121 | -0.045 | 31.216
1.5 | 0.41 | 0.01101 | -0.045 | 37.231
2 | 0.468 | 0.01162 | -0.046 | 40.284
2.5 | 0.528 | 0.0118 | -0.046 | 44.767
3 | 0.588 | 0.01209 | -0.047 | 48.64
3.5 | 0.647 | 0.01239 | -0.047 | 52.237
4 | 0.706 | 0.01273 | -0.048 | 55.459
4.5 | 0.764 | 0.01315 | -0.048 | 58.087
5 | 0.821 | 0.01354 | -0.049 | 60.685
5.5 | 0.878 | 0.01403 | -0.049 | 62.565
6 | 0.934 | 0.01458 | -0.05 | 64.034
6.5 | 0.989 | 0.0152 | -0.05 | 65.028
7 | 1.042 | 0.0159 | -0.051 | 65.545
7.5 | 1.095 | 0.0167 | -0.051 | 65.582
8 | 1.147 | 0.01761 | -0.052 | 65.125
8.5 | 1.197 | 0.01873 | -0.052 | 63.878
9 | 1.239 | 0.02516 | -0.052 | 49.225
9.5 | 1.281 | 0.02868 | -0.053 | 44.669
10 | 1.324 | 0.03068 | -0.053 | 43.168
10.5 | 1.366 | 0.03245 | -0.053 | 42.078
11 | 1.403 | 0.03437 | -0.054 | 40.825
11.5 | 1.438 | 0.03648 | -0.054 | 39.412
12 | 1.469 | 0.03881 | -0.055 | 37.856
12.5 | 1.497 | 0.0412 | -0.055 | 36.344
13 | 1.522 | 0.04389 | -0.055 | 34.678
13.5 | 1.543 | 0.04689 | -0.055 | 32.914
14 | 1.561 | 0.0501 | -0.056 | 31.149
14.5 | 1.574 | 0.0538 | -0.056 | 29.252
15 | 1.583 | 0.05761 | -0.056 | 27.485
15.5 | 1.588 | 0.06218 | -0.056 | 25.536
16 | 1.585 | 0.06765 | -0.056 | 23.428
16.5 | 1.575 | 0.07426 | -0.056 | 21.214
17 | 1.547 | 0.08675 | -0.054 | 17.828
17.5 | 1.497 | 0.10881 | -0.051 | 13.754
18 | 1.435 | 0.13886 | -0.045 | 10.332
18.5 | 1.408 | 0.15339 | -0.042 | 9.179
19 | 1.382 | 0.1675 | -0.039 | 8.249
19.5 | 1.362 | 0.17837 | -0.038 | 7.634
20 | 1.34 | 0.18824 | -0.037 | 7.121

## 20. Re 250k Mach 0.10 (2)
BIGFOIL.COM POLAR EXPORT
NACA63-220
NACA63-220 |  |  |  | Cl Max: | 1.2487 | at alpha= | 20 | deg
XFOIL ncrit=9 |  |  |  | L/D Max: | 66.9073 | at alpha= | 9 | deg
Re: | 250000 |  |  | Cd Min: | 0.14617 | at alpha= | -20 | deg
Mach: | 0.1 |  |  | Cl=0 at alpha= | -1.4189 | deg
|  |  |  | @ Cl=0.1, Cd= | 0.014467
|  |  |  | @ Cl=0.4, Cd= | 0.014744
|  |  |  | @ Cl=0.6, Cd= | 0.01531
alpha (deg) | Cl | Cd | Cm | Cl/Cd
-20 | -0.8195 | 0.14617 | -0.014 | -5.6065
-19.5 | -0.9353 | 0.11512 | -0.0332 | -8.1246
-19 | -0.9879 | 0.09894 | -0.0425 | -9.9848
-18.5 | -1.022 | 0.08698 | -0.0488 | -11.7498
-18 | -1.038 | 0.07814 | -0.0524 | -13.2838
-17.5 | -1.0188 | 0.07401 | -0.0531 | -13.7657
-17 | -1.0091 | 0.06889 | -0.0545 | -14.648
-16.5 | -1.0016 | 0.0637 | -0.0559 | -15.7237
-16 | -0.9946 | 0.05863 | -0.0571 | -16.964
-15.5 | -0.9637 | 0.05624 | -0.0564 | -17.1355
-15 | -0.9427 | 0.05294 | -0.0565 | -17.807
-14.5 | -0.9232 | 0.04953 | -0.0566 | -18.6392
-14 | -0.8985 | 0.04692 | -0.056 | -19.1496
-13.5 | -0.8774 | 0.04388 | -0.0558 | -19.9954
-13 | -0.8593 | 0.04085 | -0.0552 | -21.0355
-12.5 | -0.8417 | 0.0378 | -0.0546 | -22.2672
-12 | -0.827 | 0.03463 | -0.0542 | -23.881
-11.5 | -0.8163 | 0.03133 | -0.0537 | -26.0549
-11 | -0.7721 | 0.02703 | -0.0612 | -28.5646
-10.5 | -0.7593 | 0.0239 | -0.0605 | -31.7699
-10 | -0.7585 | 0.02138 | -0.0562 | -35.4771
-9.5 | -0.7594 | 0.01899 | -0.0513 | -39.9895
-9 | -0.7663 | 0.01712 | -0.0442 | -44.7605
-8.5 | -0.7551 | 0.01563 | -0.0388 | -48.3109
-8 | -0.724 | 0.01475 | -0.0357 | -49.0847
-7.5 | -0.6792 | 0.01441 | -0.0343 | -47.1339
-7 | -0.6295 | 0.01435 | -0.0334 | -43.8676
-6.5 | -0.5776 | 0.01445 | -0.0326 | -39.9723
-6 | -0.5229 | 0.01449 | -0.0325 | -36.087
-5.5 | -0.4671 | 0.01454 | -0.0323 | -32.1252
-5 | -0.4107 | 0.01457 | -0.0323 | -28.1881
-4.5 | -0.3542 | 0.01471 | -0.0323 | -24.0789
-4 | -0.2976 | 0.01469 | -0.0324 | -20.2587
-3.5 | -0.24 | 0.01473 | -0.0326 | -16.2933
-3 | -0.1824 | 0.01461 | -0.033 | -12.4846
-2.5 | -0.1251 | 0.01462 | -0.0334 | -8.5568
-2 | -0.0669 | 0.01452 | -0.0338 | -4.6074
-1.5 | -0.0095 | 0.01451 | -0.0343 | -0.65472
-1 | 0.0491 | 0.01444 | -0.0349 | 3.4003
-0.5 | 0.1063 | 0.01447 | -0.0353 | 7.3462
0 | 0.1653 | 0.01443 | -0.036 | 11.4553
0.5 | 0.2221 | 0.01454 | -0.0364 | 15.2751
1 | 0.2812 | 0.01453 | -0.0371 | 19.3531
1.5 | 0.3375 | 0.01471 | -0.0374 | 22.9436
2 | 0.3965 | 0.01473 | -0.0381 | 26.9179
2.5 | 0.4525 | 0.01496 | -0.0383 | 30.2473
3 | 0.5108 | 0.01504 | -0.0388 | 33.9628
3.5 | 0.5668 | 0.01527 | -0.039 | 37.1185
4 | 0.6244 | 0.01534 | -0.0393 | 40.704
4.5 | 0.6797 | 0.01558 | -0.0395 | 43.6264
5 | 0.7373 | 0.01564 | -0.0396 | 47.1419
5.5 | 0.791 | 0.01575 | -0.0394 | 50.2222
6 | 0.844 | 0.01575 | -0.0388 | 53.5873
6.5 | 0.8976 | 0.01578 | -0.0383 | 56.8821
7 | 0.9519 | 0.01586 | -0.038 | 60.0189
7.5 | 1.0001 | 0.01595 | -0.0366 | 62.7022
8 | 1.044 | 0.01605 | -0.0346 | 65.0467
8.5 | 1.0813 | 0.0162 | -0.0316 | 66.7469
9 | 1.112 | 0.01662 | -0.0277 | 66.9073
9.5 | 1.1252 | 0.01733 | -0.0213 | 64.9279
10 | 1.123 | 0.01884 | -0.0137 | 59.6072
10.5 | 1.1107 | 0.02116 | -0.0061 | 52.4905
11 | 1.1035 | 0.02428 | -0.0018 | 45.4489
11.5 | 1.1062 | 0.0286 | -0.0012 | 38.6783
12 | 1.1062 | 0.03312 | -0.0002 | 33.3998
12.5 | 1.1072 | 0.03773 | 0.0006 | 29.3453
13 | 1.1072 | 0.04276 | 0.0011 | 25.8934
13.5 | 1.1092 | 0.04791 | 0.0012 | 23.1517
14 | 1.1106 | 0.05337 | 0.0009 | 20.8094
14.5 | 1.1139 | 0.05887 | 0.0004 | 18.9214
15 | 1.1204 | 0.0642 | -0.0003 | 17.4517
15.5 | 1.1285 | 0.06946 | -0.0012 | 16.2468
16 | 1.1391 | 0.07459 | -0.0023 | 15.2715
16.5 | 1.1527 | 0.07937 | -0.0032 | 14.5231
17 | 1.1666 | 0.08423 | -0.0044 | 13.8502
17.5 | 1.1813 | 0.08901 | -0.0055 | 13.2715
18 | 1.1944 | 0.09418 | -0.0071 | 12.6821
18.5 | 1.2158 | 0.09787 | -0.0077 | 12.4226
19 | 1.2191 | 0.10478 | -0.0106 | 11.6349
19.5 | 1.2261 | 0.11107 | -0.0133 | 11.039
20 | 1.2487 | 0.11452 | -0.0142 | 10.9038

## 21. Re 250k Mach 0.25 (1)
BIGFOIL.COM POLAR EXPORT
NACA63-220
NACA63-220 |  |  |  | Cl Max: | 1.519 | at alpha= | 14 | deg
JavaFoil+Calcfoil stall+Eppler ext transition |  |  |  | L/D Max: | 63.543 | at alpha= | 7 | deg
Re: | 250000 |  |  | Cd Min: | 0.01092 | at alpha= | 0 | deg
Mach: | 0.25 |  |  | Cl=0 at alpha= | -1.7698 | deg
|  |  |  | @ Cl=0.1, Cd= | 0.011389
|  |  |  | @ Cl=0.4, Cd= | 0.011575
|  |  |  | @ Cl=0.6, Cd= | 0.012465
alpha (deg) | Cl | Cd | Cm | Cl/Cd
-19 | -1.042 | 0.18973 | -0.007 | -5.491
-18.5 | -1.068 | 0.17356 | -0.007 | -6.152
-18 | -1.088 | 0.16704 | -0.008 | -6.515
-17.5 | -1.105 | 0.15607 | -0.008 | -7.082
-17 | -1.116 | 0.1472 | -0.009 | -7.584
-16.5 | -1.126 | 0.13696 | -0.01 | -8.219
-16 | -1.128 | 0.12936 | -0.01 | -8.717
-15.5 | -1.128 | 0.12065 | -0.012 | -9.352
-15 | -1.126 | 0.11111 | -0.013 | -10.132
-14.5 | -1.142 | 0.09148 | -0.016 | -12.481
-14 | -1.188 | 0.06078 | -0.019 | -19.546
-13.5 | -1.181 | 0.05142 | -0.021 | -22.977
-13 | -1.166 | 0.04482 | -0.022 | -26.022
-12.5 | -1.14 | 0.04096 | -0.023 | -27.845
-12 | -1.108 | 0.03799 | -0.023 | -29.17
-11.5 | -1.072 | 0.03524 | -0.024 | -30.432
-11 | -1.033 | 0.03298 | -0.025 | -31.325
-10.5 | -0.991 | 0.03088 | -0.026 | -32.076
-10 | -0.946 | 0.02896 | -0.027 | -32.656
-9.5 | -0.898 | 0.02714 | -0.028 | -33.103
-9 | -0.849 | 0.02544 | -0.028 | -33.369
-8.5 | -0.797 | 0.02395 | -0.029 | -33.288
-8 | -0.744 | 0.02259 | -0.03 | -32.921
-7.5 | -0.693 | 0.01638 | -0.031 | -42.295
-7 | -0.635 | 0.01554 | -0.032 | -40.902
-6.5 | -0.578 | 0.01485 | -0.033 | -38.889
-6 | -0.519 | 0.01424 | -0.034 | -36.46
-5.5 | -0.46 | 0.01367 | -0.034 | -33.661
-5 | -0.4 | 0.01322 | -0.035 | -30.26
-4.5 | -0.34 | 0.01279 | -0.036 | -26.551
-4 | -0.278 | 0.01248 | -0.037 | -22.319
-3.5 | -0.217 | 0.01216 | -0.038 | -17.842
-3 | -0.155 | 0.01191 | -0.039 | -12.994
-2.5 | -0.092 | 0.01172 | -0.04 | -7.883
-2 | -0.029 | 0.01157 | -0.04 | -2.545
-1.5 | 0.034 | 0.01143 | -0.041 | 2.971
-1 | 0.098 | 0.01139 | -0.042 | 8.59
-0.5 | 0.162 | 0.01135 | -0.043 | 14.283
0 | 0.23 | 0.01092 | -0.044 | 21.038
0.5 | 0.295 | 0.01131 | -0.045 | 26.043
1 | 0.356 | 0.01124 | -0.046 | 31.69
1.5 | 0.419 | 0.01172 | -0.046 | 35.72
2 | 0.479 | 0.01191 | -0.047 | 40.219
2.5 | 0.54 | 0.01218 | -0.047 | 44.375
3 | 0.601 | 0.01247 | -0.048 | 48.231
3.5 | 0.662 | 0.01279 | -0.048 | 51.738
4 | 0.722 | 0.01319 | -0.049 | 54.747
4.5 | 0.781 | 0.01363 | -0.049 | 57.349
5 | 0.84 | 0.01412 | -0.05 | 59.519
5.5 | 0.898 | 0.01463 | -0.05 | 61.411
6 | 0.955 | 0.01525 | -0.051 | 62.615
6.5 | 1.011 | 0.01596 | -0.051 | 63.312
7 | 1.065 | 0.01676 | -0.052 | 63.543
7.5 | 1.119 | 0.01765 | -0.052 | 63.372
8 | 1.17 | 0.01868 | -0.053 | 62.652
8.5 | 1.221 | 0.02099 | -0.053 | 58.148
9 | 1.258 | 0.02896 | -0.053 | 43.447
9.5 | 1.302 | 0.03106 | -0.054 | 41.927
10 | 1.344 | 0.03297 | -0.054 | 40.759
10.5 | 1.383 | 0.03504 | -0.055 | 39.462
11 | 1.416 | 0.03734 | -0.055 | 37.928
11.5 | 1.446 | 0.03978 | -0.055 | 36.348
12 | 1.471 | 0.0425 | -0.056 | 34.617
12.5 | 1.492 | 0.0455 | -0.056 | 32.779
13 | 1.507 | 0.04889 | -0.056 | 30.819
13.5 | 1.516 | 0.05267 | -0.056 | 28.785
14 | 1.519 | 0.05693 | -0.056 | 26.681
14.5 | 1.515 | 0.06234 | -0.056 | 24.298
15 | 1.502 | 0.06919 | -0.056 | 21.707
15.5 | 1.463 | 0.08321 | -0.054 | 17.582
16 | 1.344 | 0.12814 | -0.041 | 10.492
16.5 | 1.309 | 0.14172 | -0.037 | 9.236
17 | 1.274 | 0.15215 | -0.033 | 8.376
17.5 | 1.241 | 0.16351 | -0.032 | 7.589
18 | 1.204 | 0.17244 | -0.033 | 6.981
18.5 | 1.159 | 0.1857 | -0.031 | 6.239
19 | 1.111 | 0.20028 | -0.031 | 5.547

## 22. Re 250k Mach 0.25 (2)
BIGFOIL.COM POLAR EXPORT
NACA63-220
NACA63-220 |  |  |  | Cl Max: | 1.1719 | at alpha= | 18 | deg
XFOIL ncrit=9 |  |  |  | L/D Max: | 64.0843 | at alpha= | 8.5 | deg
Re: | 250000 |  |  | Cd Min: | 0.21572 | at alpha= | -20 | deg
Mach: | 0.25 |  |  | Cl=0 at alpha= | -1.4072 | deg
|  |  |  | @ Cl=0.1, Cd= | 0.014857
|  |  |  | @ Cl=0.4, Cd= | 0.015272
|  |  |  | @ Cl=0.6, Cd= | 0.015837
alpha (deg) | Cl | Cd | Cm | Cl/Cd
-20 | -0.6064 | 0.21572 | 0.0191 | -2.8111
-19.5 | -0.6221 | 0.2046 | 0.0089 | -3.0406
-19 | -0.5853 | 0.19994 | 0.0089 | -2.9274
-18.5 | -0.6264 | 0.17292 | -0.004 | -3.6225
-18 | -0.8379 | 0.1151 | -0.0359 | -7.2798
-17.5 | -0.8907 | 0.09837 | -0.0458 | -9.0546
-17 | -0.9159 | 0.08721 | -0.0516 | -10.5022
-16.5 | -0.9317 | 0.07802 | -0.0558 | -11.9418
-16 | -0.9431 | 0.06988 | -0.0589 | -13.496
-15.5 | -0.9361 | 0.06427 | -0.06 | -14.5651
-15 | -0.9179 | 0.06017 | -0.0604 | -15.2551
-14.5 | -0.9028 | 0.05583 | -0.0608 | -16.1705
-14 | -0.8821 | 0.05226 | -0.0605 | -16.8791
-13.5 | -0.8603 | 0.04898 | -0.0603 | -17.5643
-13 | -0.8385 | 0.0458 | -0.0598 | -18.3079
-12.5 | -0.8192 | 0.04253 | -0.0595 | -19.2617
-12 | -0.8025 | 0.03914 | -0.0591 | -20.5033
-11.5 | -0.788 | 0.03576 | -0.059 | -22.0358
-11 | -0.7409 | 0.03131 | -0.0666 | -23.6634
-10.5 | -0.7307 | 0.02765 | -0.0663 | -26.4268
-10 | -0.7294 | 0.0247 | -0.0628 | -29.5304
-9.5 | -0.73 | 0.02183 | -0.0587 | -33.4402
-9 | -0.7344 | 0.01911 | -0.0536 | -38.4301
-8.5 | -0.7449 | 0.01705 | -0.0461 | -43.6891
-8 | -0.7333 | 0.01563 | -0.0404 | -46.9162
-7.5 | -0.6968 | 0.01497 | -0.0374 | -46.5464
-7 | -0.6487 | 0.01476 | -0.0359 | -43.9499
-6.5 | -0.5969 | 0.01483 | -0.0347 | -40.2495
-6 | -0.5407 | 0.01489 | -0.0341 | -36.313
-5.5 | -0.4837 | 0.01492 | -0.0338 | -32.4196
-5 | -0.426 | 0.01497 | -0.0335 | -28.4569
-4.5 | -0.3679 | 0.01509 | -0.0334 | -24.3804
-4 | -0.308 | 0.01523 | -0.0333 | -20.2232
-3.5 | -0.2489 | 0.01513 | -0.0335 | -16.4508
-3 | -0.1901 | 0.01509 | -0.0338 | -12.5977
-2.5 | -0.1301 | 0.01503 | -0.034 | -8.656
-2 | -0.0712 | 0.01498 | -0.0346 | -4.753
-1.5 | -0.011 | 0.0149 | -0.0349 | -0.73826
-1 | 0.0483 | 0.0149 | -0.0356 | 3.2416
-0.5 | 0.1084 | 0.01485 | -0.0359 | 7.2997
0 | 0.1676 | 0.01492 | -0.0365 | 11.2332
0.5 | 0.2276 | 0.01492 | -0.0369 | 15.2547
1 | 0.2869 | 0.01505 | -0.0375 | 19.0631
1.5 | 0.3464 | 0.01511 | -0.0379 | 22.9252
2 | 0.4059 | 0.01529 | -0.0384 | 26.5468
2.5 | 0.4645 | 0.01542 | -0.0386 | 30.1232
3 | 0.5246 | 0.01564 | -0.0392 | 33.5422
3.5 | 0.5818 | 0.01577 | -0.0391 | 36.8928
4 | 0.6413 | 0.01599 | -0.0395 | 40.1063
4.5 | 0.6986 | 0.01611 | -0.0393 | 43.3644
5 | 0.7551 | 0.01635 | -0.0392 | 46.1835
5.5 | 0.8144 | 0.01636 | -0.039 | 49.78
6 | 0.8698 | 0.01629 | -0.0382 | 53.3947
6.5 | 0.9229 | 0.01639 | -0.0373 | 56.3087
7 | 0.9733 | 0.01652 | -0.0357 | 58.9165
7.5 | 1.0217 | 0.01664 | -0.0339 | 61.4002
8 | 1.0656 | 0.01676 | -0.0312 | 63.58
8.5 | 1.0952 | 0.01709 | -0.0267 | 64.0843
9 | 1.1075 | 0.01781 | -0.0197 | 62.1842
9.5 | 1.1087 | 0.01935 | -0.0126 | 57.2972
10 | 1.0979 | 0.02195 | -0.0056 | 50.0182
10.5 | 1.0824 | 0.02524 | 0.0008 | 42.8843
11 | 1.0723 | 0.02926 | 0.0041 | 36.6473
12 | 1.0723 | 0.03945 | 0.0043 | 27.1812
12.5 | 1.0743 | 0.04466 | 0.0044 | 24.0551
13 | 1.0729 | 0.05044 | 0.0042 | 21.2708
13.5 | 1.0755 | 0.05613 | 0.0037 | 19.1609
14 | 1.0793 | 0.06187 | 0.003 | 17.4446
14.5 | 1.0857 | 0.06754 | 0.0021 | 16.0749
15 | 1.0941 | 0.07307 | 0.0012 | 14.9733
15.5 | 1.1062 | 0.07845 | 0 | 14.1007
16 | 1.1196 | 0.08361 | -0.001 | 13.3907
16.5 | 1.1331 | 0.08897 | -0.0024 | 12.7358
17 | 1.1467 | 0.09429 | -0.0037 | 12.1614
17.5 | 1.1541 | 0.10085 | -0.006 | 11.4437
18 | 1.1719 | 0.10557 | -0.0072 | 11.1007
18.5 | 1.1639 | 0.11482 | -0.0116 | 10.1367
19 | 1.1542 | 0.12458 | -0.0167 | 9.2647
19.5 | 1.1447 | 0.13443 | -0.0224 | 8.5152
20 | 1.1493 | 0.14161 | -0.0264 | 8.116

## 23. Re 250k Mach 0.50 (1)
BIGFOIL.COM POLAR EXPORT
NACA63-220
NACA63-220 |  |  |  | Cl Max: | 1.333 | at alpha= | 9.5 | deg
JavaFoil+Calcfoil stall+Eppler ext transition |  |  |  | L/D Max: | 55.579 | at alpha= | 6 | deg
Re: | 250000 |  |  | Cd Min: | 0.0126 | at alpha= | 0 | deg
Mach: | 0.5 |  |  | Cl=0 at alpha= | -1.7681 | deg
|  |  |  | @ Cl=0.1, Cd= | 0.01294
|  |  |  | @ Cl=0.4, Cd= | 0.013077
|  |  |  | @ Cl=0.6, Cd= | 0.013875
alpha (deg) | Cl | Cd | Cm | Cl/Cd
-20 | -1.042 | 0.28191 | -0.009 | -3.695
-19.5 | -1.013 | 0.27629 | -0.009 | -3.665
-19 | -0.985 | 0.26645 | -0.01 | -3.697
-18.5 | -0.957 | 0.25686 | -0.01 | -3.727
-18 | -0.928 | 0.25315 | -0.011 | -3.667
-17.5 | -0.899 | 0.24127 | -0.011 | -3.726
-17 | -0.871 | 0.23532 | -0.011 | -3.702
-16.5 | -0.844 | 0.23541 | -0.012 | -3.583
-16 | -0.813 | 0.22392 | -0.011 | -3.631
-15.5 | -0.785 | 0.21582 | -0.012 | -3.637
-15 | -0.757 | 0.20884 | -0.012 | -3.625
-14.5 | -0.727 | 0.18573 | -0.012 | -3.916
-14 | -0.699 | 0.19021 | -0.012 | -3.675
-13.5 | -0.671 | 0.18621 | -0.012 | -3.603
-13 | -0.642 | 0.16877 | -0.012 | -3.802
-12.5 | -0.613 | 0.14805 | -0.012 | -4.144
-12 | -0.585 | 0.14569 | -0.012 | -4.017
-11.5 | -0.66 | 0.1062 | -0.012 | -6.217
-11 | -0.836 | 0.08598 | -0.014 | -9.722
-10.5 | -0.857 | 0.07742 | -0.015 | -11.073
-10 | -0.962 | 0.04023 | -0.029 | -23.901
-9.5 | -0.938 | 0.03643 | -0.03 | -25.76
-9 | -0.902 | 0.03334 | -0.031 | -27.056
-8.5 | -0.857 | 0.03075 | -0.032 | -27.865
-8 | -0.805 | 0.02848 | -0.033 | -28.275
-7.5 | -0.75 | 0.02647 | -0.034 | -28.331
-7 | -0.694 | 0.0231 | -0.035 | -30.025
-6.5 | -0.633 | 0.01783 | -0.036 | -35.521
-6 | -0.57 | 0.01691 | -0.037 | -33.715
-5.5 | -0.506 | 0.01611 | -0.038 | -31.416
-5 | -0.441 | 0.01543 | -0.039 | -28.551
-4.5 | -0.374 | 0.01481 | -0.04 | -25.26
-4 | -0.307 | 0.01435 | -0.041 | -21.379
-3.5 | -0.239 | 0.01388 | -0.042 | -17.22
-3 | -0.171 | 0.01355 | -0.043 | -12.595
-2.5 | -0.102 | 0.01327 | -0.043 | -7.666
-2 | -0.032 | 0.01308 | -0.044 | -2.48
-1.5 | 0.037 | 0.01294 | -0.045 | 2.89
-1 | 0.108 | 0.01294 | -0.046 | 8.327
-0.5 | 0.178 | 0.01286 | -0.047 | 13.88
0 | 0.252 | 0.0126 | -0.047 | 19.966
0.5 | 0.322 | 0.01279 | -0.048 | 25.146
1 | 0.391 | 0.01304 | -0.049 | 29.998
1.5 | 0.461 | 0.01333 | -0.05 | 34.542
2 | 0.526 | 0.01367 | -0.05 | 38.517
2.5 | 0.594 | 0.01382 | -0.051 | 42.972
3 | 0.661 | 0.01443 | -0.052 | 45.83
3.5 | 0.728 | 0.01494 | -0.053 | 48.733
4 | 0.794 | 0.01554 | -0.054 | 51.091
4.5 | 0.859 | 0.0162 | -0.054 | 53.016
5 | 0.923 | 0.01698 | -0.055 | 54.345
5.5 | 0.985 | 0.01786 | -0.055 | 55.183
6 | 1.045 | 0.01881 | -0.056 | 55.579
6.5 | 1.104 | 0.01991 | -0.056 | 55.435
7 | 1.159 | 0.02125 | -0.057 | 54.56
7.5 | 1.214 | 0.02398 | -0.058 | 50.618
8 | 1.25 | 0.03406 | -0.058 | 36.716
8.5 | 1.288 | 0.03716 | -0.058 | 34.666
9 | 1.317 | 0.04038 | -0.058 | 32.622
9.5 | 1.333 | 0.04394 | -0.059 | 30.347
10 | 1.329 | 0.04866 | -0.059 | 27.305
10.5 | 1.28 | 0.05566 | -0.058 | 22.995
11 | 0.966 | 0.09863 | -0.027 | 9.79
11.5 | 0.754 | 0.1411 | -0.025 | 5.343
12 | 0.783 | 0.15721 | -0.029 | 4.98
12.5 | 0.811 | 0.15968 | -0.029 | 5.077
13 | 0.84 | 0.16998 | -0.033 | 4.942
13.5 | 0.868 | 0.17781 | -0.033 | 4.879
14 | 0.895 | 0.18746 | -0.033 | 4.777
14.5 | 0.925 | 0.20724 | -0.036 | 4.462

## 24. Re 250k Mach 0.50 (2)
BIGFOIL.COM POLAR EXPORT
NACA63-220
NACA63-220 |  |  |  | Cl Max: | 1.0265 | at alpha= | 8.5 | deg
XFOIL ncrit=9 |  |  |  | L/D Max: | 47.5192 | at alpha= | 7 | deg
Re: | 250000 |  |  | Cd Min: | 0.20511 | at alpha= | -18 | deg
Mach: | 0.5 |  |  | Cl=0 at alpha= | -1.3405 | deg
|  |  |  | @ Cl=0.1, Cd= | 0.017126
|  |  |  | @ Cl=0.4, Cd= | 0.017797
|  |  |  | @ Cl=0.6, Cd= | 0.018927
alpha (deg) | Cl | Cd | Cm | Cl/Cd
-18 | -0.5795 | 0.20511 | 0.0015 | -2.8253
-17.5 | -0.5595 | 0.19067 | -0.0032 | -2.9344
-17 | -0.5341 | 0.18349 | -0.0065 | -2.9108
-16.5 | -0.524 | 0.17293 | -0.0124 | -3.0301
-16 | -0.5179 | 0.16164 | -0.0186 | -3.204
-15.5 | -0.5387 | 0.14459 | -0.0283 | -3.7257
-15 | -0.5323 | 0.13529 | -0.0334 | -3.9345
-14.5 | -0.5838 | 0.11537 | -0.0451 | -5.0602
-14 | -0.649 | 0.09616 | -0.0575 | -6.7492
-13.5 | -0.6899 | 0.08239 | -0.0659 | -8.3736
-13 | -0.7147 | 0.0717 | -0.0716 | -9.9679
-12.5 | -0.714 | 0.06455 | -0.0746 | -11.0612
-12 | -0.6992 | 0.05727 | -0.0801 | -12.2088
-11.5 | -0.6647 | 0.05146 | -0.0854 | -12.9168
-11 | -0.6485 | 0.04729 | -0.0848 | -13.7133
-10.5 | -0.6376 | 0.0434 | -0.083 | -14.6912
-10 | -0.6305 | 0.03941 | -0.0811 | -15.9985
-9.5 | -0.6276 | 0.03531 | -0.079 | -17.774
-9 | -0.6281 | 0.0313 | -0.0765 | -20.0671
-8.5 | -0.6338 | 0.02731 | -0.0732 | -23.2076
-8 | -0.6444 | 0.02346 | -0.0689 | -27.468
-7.5 | -0.6575 | 0.02004 | -0.0632 | -32.8094
-7 | -0.6678 | 0.01783 | -0.0553 | -37.4537
-6.5 | -0.6479 | 0.01717 | -0.0487 | -37.7344
-6 | -0.5997 | 0.01718 | -0.0448 | -34.9069
-5.5 | -0.5451 | 0.01707 | -0.0423 | -31.9332
-5 | -0.4808 | 0.01724 | -0.0408 | -27.8886
-4 | -0.3499 | 0.0176 | -0.0385 | -19.8807
-3.5 | -0.284 | 0.01754 | -0.0379 | -16.1916
-3 | -0.2169 | 0.01758 | -0.0375 | -12.3379
-2.5 | -0.1526 | 0.01733 | -0.0374 | -8.8055
-2 | -0.0863 | 0.01736 | -0.0372 | -4.9712
-1.5 | -0.0209 | 0.01718 | -0.0374 | -1.2165
-1 | 0.0446 | 0.01721 | -0.0374 | 2.5915
-0.5 | 0.1107 | 0.01711 | -0.0377 | 6.4699
0 | 0.1754 | 0.01725 | -0.0377 | 10.1681
0.5 | 0.2425 | 0.01725 | -0.0381 | 14.058
1 | 0.3054 | 0.01754 | -0.0379 | 17.4116
1.5 | 0.3738 | 0.0176 | -0.0384 | 21.2386
2 | 0.4336 | 0.01805 | -0.0376 | 24.0222
2.5 | 0.503 | 0.01819 | -0.0381 | 27.6526
3 | 0.5597 | 0.01872 | -0.0368 | 29.8985
3.5 | 0.6238 | 0.01905 | -0.0363 | 32.7454
4 | 0.6861 | 0.01936 | -0.0354 | 35.439
4.5 | 0.7386 | 0.01999 | -0.0332 | 36.9485
5 | 0.8107 | 0.02003 | -0.0331 | 40.4743
5.5 | 0.8696 | 0.02002 | -0.0306 | 43.4366
6 | 0.9214 | 0.02013 | -0.0273 | 45.7725
6.5 | 0.9665 | 0.02035 | -0.023 | 47.4939
7 | 0.9903 | 0.02084 | -0.0159 | 47.5192
7.5 | 0.9989 | 0.02241 | -0.0091 | 44.5739
8 | 1.0254 | 0.02368 | -0.0043 | 43.3024
8.5 | 1.0265 | 0.02655 | 0.001 | 38.6629
9 | 1.0216 | 0.0302 | 0.0057 | 33.8278
9.5 | 1.0089 | 0.03494 | 0.0095 | 28.8752
10 | 0.9949 | 0.04033 | 0.0123 | 24.669
10.5 | 0.9847 | 0.04596 | 0.0143 | 21.4252
11 | 0.9763 | 0.0517 | 0.0159 | 18.8839
11.5 | 0.9693 | 0.05735 | 0.0176 | 16.9015
12 | 0.9689 | 0.06388 | 0.0159 | 15.1675
12.5 | 0.9749 | 0.07099 | 0.0134 | 13.7329
13 | 0.9808 | 0.07818 | 0.011 | 12.5454
13.5 | 0.9865 | 0.08558 | 0.0086 | 11.5272

## 25. Re 500k Mach 0.00 (1)
BIGFOIL.COM POLAR EXPORT
NACA63-220
NACA63-220 |  |  |  | Cl Max: | 1.618 | at alpha= | 16 | deg
JavaFoil+Calcfoil stall+Eppler ext transition |  |  |  | L/D Max: | 88.648 | at alpha= | 7.5 | deg
Re: | 500000 |  |  | Cd Min: | 0.00859 | at alpha= | -1 | deg
Mach: | 0 |  |  | Cl=0 at alpha= | -1.7698 | deg
|  |  |  | @ Cl=0.1, Cd= | 0.0085919
|  |  |  | @ Cl=0.4, Cd= | 0.0088713
|  |  |  | @ Cl=0.6, Cd= | 0.0093102
alpha (deg) | Cl | Cd | Cm | Cl/Cd
-20 | -1.272 | 0.14466 | -0.009 | -8.795
-19.5 | -1.28 | 0.13496 | -0.01 | -9.487
-19 | -1.309 | 0.11146 | -0.012 | -11.746
-18.5 | -1.341 | 0.08829 | -0.013 | -15.184
-18 | -1.351 | 0.07665 | -0.014 | -17.626
-17.5 | -1.351 | 0.07022 | -0.015 | -19.238
-17 | -1.351 | 0.06215 | -0.015 | -21.738
-16.5 | -1.344 | 0.05668 | -0.016 | -23.707
-16 | -1.331 | 0.05288 | -0.017 | -25.166
-15.5 | -1.315 | 0.04892 | -0.018 | -26.886
-15 | -1.297 | 0.04491 | -0.019 | -28.886
-14.5 | -1.274 | 0.04161 | -0.019 | -30.613
-14 | -1.247 | 0.03845 | -0.02 | -32.422
-13.5 | -1.215 | 0.03603 | -0.021 | -33.738
-13 | -1.182 | 0.03352 | -0.022 | -35.276
-12.5 | -1.147 | 0.03137 | -0.022 | -36.552
-12 | -1.108 | 0.02944 | -0.023 | -37.637
-11.5 | -1.067 | 0.02759 | -0.024 | -38.688
-11 | -1.025 | 0.02594 | -0.025 | -39.496
-10.5 | -0.98 | 0.02432 | -0.026 | -40.274
-10 | -0.933 | 0.02295 | -0.026 | -40.653
-9.5 | -0.884 | 0.02157 | -0.027 | -40.994
-9 | -0.834 | 0.02031 | -0.028 | -41.067
-8.5 | -0.783 | 0.01918 | -0.029 | -40.8
-8 | -0.732 | 0.01661 | -0.03 | -44.055
-7.5 | -0.684 | 0.01164 | -0.031 | -58.769
-7 | -0.628 | 0.01105 | -0.032 | -56.884
-6.5 | -0.572 | 0.01056 | -0.032 | -54.106
-6 | -0.514 | 0.01019 | -0.033 | -50.424
-5.5 | -0.455 | 0.00984 | -0.034 | -46.305
-5 | -0.396 | 0.00957 | -0.035 | -41.428
-4.5 | -0.336 | 0.00933 | -0.036 | -36.071
-4 | -0.276 | 0.00917 | -0.037 | -30.095
-3.5 | -0.215 | 0.0087 | -0.038 | -24.742
-3 | -0.155 | 0.00873 | -0.039 | -17.708
-2.5 | -0.092 | 0.00865 | -0.039 | -10.637
-2 | -0.029 | 0.00867 | -0.04 | -3.375
-1.5 | 0.034 | 0.0086 | -0.041 | 3.906
-1 | 0.097 | 0.00859 | -0.042 | 11.237
-0.5 | 0.159 | 0.00863 | -0.042 | 18.462
0 | 0.222 | 0.00868 | -0.043 | 25.626
0.5 | 0.285 | 0.00874 | -0.044 | 32.657
1 | 0.348 | 0.00883 | -0.045 | 39.445
1.5 | 0.411 | 0.00888 | -0.045 | 46.263
2 | 0.472 | 0.009 | -0.046 | 52.455
2.5 | 0.534 | 0.00912 | -0.047 | 58.607
3 | 0.597 | 0.0093 | -0.047 | 64.135
3.5 | 0.659 | 0.00951 | -0.048 | 69.257
4 | 0.721 | 0.00973 | -0.049 | 74.065
4.5 | 0.775 | 0.00951 | -0.049 | 81.472
5 | 0.832 | 0.01033 | -0.049 | 80.585
5.5 | 0.889 | 0.01065 | -0.05 | 83.529
6 | 0.946 | 0.011 | -0.05 | 85.961
6.5 | 1.001 | 0.01144 | -0.051 | 87.49
7 | 1.055 | 0.01197 | -0.051 | 88.142
7.5 | 1.108 | 0.01249 | -0.052 | 88.648
8 | 1.159 | 0.01326 | -0.052 | 87.39
8.5 | 1.208 | 0.01417 | -0.053 | 85.252
9 | 1.243 | 0.02086 | -0.053 | 59.564
9.5 | 1.284 | 0.02426 | -0.053 | 52.934
10 | 1.328 | 0.02608 | -0.053 | 50.91
10.5 | 1.37 | 0.02757 | -0.054 | 49.681
11 | 1.408 | 0.02917 | -0.054 | 48.276
11.5 | 1.444 | 0.03093 | -0.054 | 46.681
12 | 1.476 | 0.03284 | -0.055 | 44.959
12.5 | 1.506 | 0.03485 | -0.055 | 43.218
13 | 1.533 | 0.0371 | -0.055 | 41.313
13.5 | 1.556 | 0.03958 | -0.056 | 39.312
14 | 1.576 | 0.0421 | -0.056 | 37.422
14.5 | 1.592 | 0.04492 | -0.056 | 35.448
15 | 1.605 | 0.04789 | -0.057 | 33.524
15.5 | 1.615 | 0.05113 | -0.057 | 31.582
16 | 1.618 | 0.05478 | -0.057 | 29.538
16.5 | 1.617 | 0.05851 | -0.057 | 27.632
17 | 1.61 | 0.06391 | -0.057 | 25.188
17.5 | 1.602 | 0.06812 | -0.057 | 23.513
18 | 1.589 | 0.07338 | -0.057 | 21.653
18.5 | 1.572 | 0.07956 | -0.057 | 19.76
19 | 1.546 | 0.08966 | -0.057 | 17.243
19.5 | 1.524 | 0.09668 | -0.056 | 15.768
20 | 1.487 | 0.11196 | -0.055 | 13.283

## 26. Re 500k Mach 0.00 (2)
BIGFOIL.COM POLAR EXPORT
NACA63-220
NACA63-220 |  |  |  | Cl Max: | 1.2444 | at alpha= | 20 | deg
XFOIL ncrit=9 |  |  |  | L/D Max: | 89.0325 | at alpha= | 8 | deg
Re: | 500000 |  |  | Cd Min: | 0.11699 | at alpha= | 20 | deg
Mach: | 0 |  |  | Cl=0 at alpha= | -1.4503 | deg
|  |  |  | @ Cl=0.1, Cd= | 0.0096284
|  |  |  | @ Cl=0.4, Cd= | 0.0099031
|  |  |  | @ Cl=0.6, Cd= | 0.010226
alpha (deg) | Cl | Cd | Cm | Cl/Cd
-20 | -1.0667 | 0.09914 | -0.0354 | -10.7595
-19.5 | -1.0613 | 0.09298 | -0.0383 | -11.4143
-19 | -1.0565 | 0.08683 | -0.041 | -12.1675
-18.5 | -1.0511 | 0.08085 | -0.0434 | -13.0006
-18 | -1.0444 | 0.07508 | -0.0458 | -13.9105
-17.5 | -1.031 | 0.07106 | -0.0464 | -14.5089
-17 | -1.0198 | 0.06638 | -0.0478 | -15.3631
-16.5 | -1.0077 | 0.06187 | -0.049 | -16.2874
-16 | -0.9943 | 0.05757 | -0.05 | -17.2711
-15.5 | -0.9851 | 0.0532 | -0.0505 | -18.5169
-15 | -0.9734 | 0.04904 | -0.0511 | -19.8491
-14.5 | -0.9591 | 0.04526 | -0.0514 | -21.1909
-14 | -0.9461 | 0.04149 | -0.0515 | -22.8031
-13.5 | -0.938 | 0.03748 | -0.0513 | -25.0267
-13 | -0.9216 | 0.03434 | -0.051 | -26.8375
-12.5 | -0.9104 | 0.03072 | -0.0509 | -29.6354
-12 | -0.8563 | 0.02726 | -0.0584 | -31.4123
-11.5 | -0.8453 | 0.02476 | -0.0559 | -34.1397
-11 | -0.836 | 0.02224 | -0.053 | -37.5899
-10.5 | -0.8227 | 0.02005 | -0.0501 | -41.0324
-10 | -0.8106 | 0.01796 | -0.0467 | -45.1336
-9.5 | -0.7965 | 0.01621 | -0.0428 | -49.1363
-9 | -0.7867 | 0.01485 | -0.0373 | -52.9764
-8.5 | -0.7618 | 0.01357 | -0.0337 | -56.1385
-8 | -0.7289 | 0.01226 | -0.0314 | -59.4535
-7.5 | -0.6894 | 0.01113 | -0.0299 | -61.9407
-7 | -0.6404 | 0.01054 | -0.0294 | -60.759
-6.5 | -0.5863 | 0.01022 | -0.0295 | -57.3679
-6 | -0.5309 | 0.01008 | -0.0297 | -52.6687
-5.5 | -0.4738 | 0.00995 | -0.0301 | -47.6181
-5 | -0.4161 | 0.00988 | -0.0306 | -42.1154
-4.5 | -0.358 | 0.00982 | -0.0312 | -36.4562
-4 | -0.2999 | 0.00979 | -0.0317 | -30.6333
-3.5 | -0.2415 | 0.00975 | -0.0323 | -24.7692
-3 | -0.1825 | 0.00976 | -0.0331 | -18.6988
-2.5 | -0.1239 | 0.00969 | -0.0337 | -12.7864
-2 | -0.0646 | 0.00971 | -0.0345 | -6.6529
-1.5 | -0.0059 | 0.00964 | -0.0351 | -0.61203
-1 | 0.0535 | 0.00966 | -0.0359 | 5.5383
-0.5 | 0.1123 | 0.00962 | -0.0366 | 11.6736
0 | 0.1716 | 0.00967 | -0.0374 | 17.7456
0.5 | 0.2305 | 0.00967 | -0.0381 | 23.8366
1 | 0.2895 | 0.00976 | -0.0389 | 29.6619
1.5 | 0.3483 | 0.00978 | -0.0396 | 35.6135
2 | 0.4071 | 0.00992 | -0.0403 | 41.0383
2.5 | 0.4657 | 0.00996 | -0.041 | 46.757
3 | 0.5241 | 0.01013 | -0.0416 | 51.7374
3.5 | 0.5819 | 0.01017 | -0.0421 | 57.2173
4 | 0.6398 | 0.01035 | -0.0427 | 61.8164
4.5 | 0.697 | 0.01042 | -0.0431 | 66.8906
5 | 0.7536 | 0.01056 | -0.0434 | 71.3636
5.5 | 0.809 | 0.01068 | -0.0435 | 75.7491
6 | 0.8645 | 0.01085 | -0.0436 | 79.6774
6.5 | 0.9189 | 0.01102 | -0.0436 | 83.3848
7 | 0.972 | 0.01124 | -0.0434 | 86.4769
7.5 | 1.0211 | 0.01158 | -0.0425 | 88.1779
8 | 1.0675 | 0.01199 | -0.0413 | 89.0325
8.5 | 1.107 | 0.01268 | -0.0391 | 87.3028
9 | 1.1315 | 0.01382 | -0.0347 | 81.8741
9.5 | 1.1336 | 0.0154 | -0.0272 | 73.6104
10 | 1.1371 | 0.01749 | -0.0214 | 65.0143
10.5 | 1.1397 | 0.02007 | -0.0165 | 56.7862
11 | 1.1444 | 0.02287 | -0.0126 | 50.0394
11.5 | 1.1477 | 0.02588 | -0.0089 | 44.347
12 | 1.1503 | 0.02872 | -0.005 | 40.0522
12.5 | 1.1619 | 0.03236 | -0.0045 | 35.9054
13 | 1.1703 | 0.03633 | -0.0037 | 32.213
13.5 | 1.1759 | 0.04078 | -0.0031 | 28.8352
14.5 | 1.1874 | 0.05039 | -0.0029 | 23.5642
15 | 1.1953 | 0.05531 | -0.0033 | 21.6109
15.5 | 1.197 | 0.06112 | -0.0042 | 19.5844
16 | 1.2069 | 0.06621 | -0.0052 | 18.2284
16.5 | 1.2073 | 0.07258 | -0.0066 | 16.6341
17 | 1.2135 | 0.07848 | -0.0082 | 15.4625
17.5 | 1.2201 | 0.08449 | -0.0101 | 14.4408
18 | 1.2217 | 0.09127 | -0.0124 | 13.3856
18.5 | 1.2273 | 0.09766 | -0.0148 | 12.5671
19 | 1.2334 | 0.10413 | -0.0175 | 11.8448
19.5 | 1.2381 | 0.11084 | -0.0204 | 11.1702
20 | 1.2444 | 0.11699 | -0.0231 | 10.6368

## 27. Re 500k Mach 0.10 (1)
BIGFOIL.COM POLAR EXPORT
NACA63-220
NACA63-220 |  |  |  | Cl Max: | 1.605 | at alpha= | 16 | deg
JavaFoil+Calcfoil stall+Eppler ext transition |  |  |  | L/D Max: | 88.044 | at alpha= | 7.5 | deg
Re: | 500000 |  |  | Cd Min: | 0.0085 | at alpha= | -3.5 | deg
Mach: | 0.1 |  |  | Cl=0 at alpha= | -1.7698 | deg
|  |  |  | @ Cl=0.1, Cd= | 0.00863
|  |  |  | @ Cl=0.4, Cd= | 0.0089252
|  |  |  | @ Cl=0.6, Cd= | 0.00932
alpha (deg) | Cl | Cd | Cm | Cl/Cd
-20 | -1.232 | 0.15705 | -0.009 | -7.844
-19.5 | -1.249 | 0.14242 | -0.01 | -8.77
-19 | -1.276 | 0.12013 | -0.011 | -10.624
-18.5 | -1.304 | 0.09919 | -0.013 | -13.145
-18 | -1.32 | 0.08534 | -0.014 | -15.472
-17.5 | -1.331 | 0.07394 | -0.015 | -18.006
-17 | -1.336 | 0.06456 | -0.015 | -20.698
-16.5 | -1.332 | 0.05876 | -0.016 | -22.671
-16 | -1.323 | 0.05401 | -0.017 | -24.49
-15.5 | -1.309 | 0.05018 | -0.018 | -26.079
-15 | -1.292 | 0.04614 | -0.019 | -28.01
-14.5 | -1.271 | 0.04245 | -0.019 | -29.935
-14 | -1.244 | 0.03934 | -0.02 | -31.633
-13.5 | -1.215 | 0.03649 | -0.021 | -33.304
-13 | -1.183 | 0.03404 | -0.022 | -34.75
-12.5 | -1.148 | 0.03185 | -0.022 | -36.044
-12 | -1.11 | 0.02986 | -0.023 | -37.166
-11.5 | -1.07 | 0.02804 | -0.024 | -38.141
-11 | -1.027 | 0.02628 | -0.025 | -39.092
-10.5 | -0.983 | 0.02462 | -0.026 | -39.909
-10 | -0.936 | 0.02321 | -0.026 | -40.318
-9.5 | -0.887 | 0.02186 | -0.027 | -40.591
-9 | -0.837 | 0.02055 | -0.028 | -40.74
-8.5 | -0.786 | 0.01939 | -0.029 | -40.51
-8 | -0.735 | 0.01677 | -0.03 | -43.796
-7.5 | -0.687 | 0.01175 | -0.031 | -58.496
-7 | -0.631 | 0.01116 | -0.032 | -56.549
-6.5 | -0.574 | 0.01064 | -0.033 | -53.93
-6 | -0.516 | 0.01026 | -0.033 | -50.291
-5.5 | -0.457 | 0.0099 | -0.034 | -46.223
-5 | -0.398 | 0.00961 | -0.035 | -41.394
-4.5 | -0.338 | 0.00937 | -0.036 | -36.055
-4 | -0.277 | 0.00921 | -0.037 | -30.101
-3.5 | -0.216 | 0.0085 | -0.038 | -25.435
-3 | -0.155 | 0.00881 | -0.039 | -17.645
-2.5 | -0.092 | 0.00872 | -0.04 | -10.597
-2 | -0.029 | 0.00872 | -0.04 | -3.369
-1.5 | 0.034 | 0.00868 | -0.041 | 3.889
-1 | 0.097 | 0.00863 | -0.042 | 11.236
-0.5 | 0.16 | 0.00863 | -0.043 | 18.562
0 | 0.224 | 0.00868 | -0.043 | 25.745
0.5 | 0.287 | 0.00879 | -0.044 | 32.606
1 | 0.35 | 0.00883 | -0.045 | 39.61
1.5 | 0.413 | 0.00895 | -0.045 | 46.155
2 | 0.474 | 0.00901 | -0.046 | 52.664
2.5 | 0.537 | 0.00919 | -0.047 | 58.443
3 | 0.6 | 0.00932 | -0.048 | 64.351
3.5 | 0.662 | 0.00954 | -0.048 | 69.405
4 | 0.724 | 0.00976 | -0.049 | 74.193
4.5 | 0.778 | 0.01015 | -0.049 | 76.675
5 | 0.836 | 0.01039 | -0.05 | 80.442
5.5 | 0.893 | 0.01072 | -0.05 | 83.314
6 | 0.949 | 0.01107 | -0.051 | 85.736
6.5 | 1.005 | 0.01157 | -0.051 | 86.812
7 | 1.059 | 0.01207 | -0.052 | 87.704
7.5 | 1.112 | 0.01263 | -0.052 | 88.044
8 | 1.163 | 0.01341 | -0.053 | 86.718
8.5 | 1.212 | 0.01443 | -0.053 | 83.993
9 | 1.247 | 0.02117 | -0.053 | 58.892
9.5 | 1.289 | 0.0246 | -0.053 | 52.385
10 | 1.332 | 0.02642 | -0.053 | 50.4
10.5 | 1.373 | 0.02797 | -0.054 | 49.108
11 | 1.411 | 0.02959 | -0.054 | 47.7
11.5 | 1.446 | 0.0314 | -0.055 | 46.059
12 | 1.478 | 0.03338 | -0.055 | 44.281
12.5 | 1.507 | 0.03542 | -0.055 | 42.537
13 | 1.532 | 0.03774 | -0.056 | 40.596
13.5 | 1.554 | 0.04027 | -0.056 | 38.58
14 | 1.572 | 0.04291 | -0.056 | 36.63
14.5 | 1.586 | 0.04597 | -0.056 | 34.504
15 | 1.597 | 0.04891 | -0.057 | 32.66
15.5 | 1.604 | 0.05241 | -0.057 | 30.616
16 | 1.605 | 0.05625 | -0.057 | 28.529
16.5 | 1.6 | 0.06054 | -0.057 | 26.426
17 | 1.591 | 0.06507 | -0.057 | 24.446
17.5 | 1.577 | 0.07054 | -0.057 | 22.361
18 | 1.559 | 0.07665 | -0.057 | 20.343
18.5 | 1.537 | 0.08358 | -0.057 | 18.395
19 | 1.51 | 0.09283 | -0.057 | 16.264
19.5 | 1.478 | 0.10371 | -0.056 | 14.249
20 | 1.439 | 0.11818 | -0.055 | 12.177

## 28. Re 500k Mach 0.10 (2)
BIGFOIL.COM POLAR EXPORT
NACA63-220
NACA63-220 |  |  |  | Cl Max: | 1.2372 | at alpha= | 20 | deg
XFOIL ncrit=9 |  |  |  | L/D Max: | 88.4323 | at alpha= | 8 | deg
Re: | 500000 |  |  | Cd Min: | 0.12013 | at alpha= | 20 | deg
Mach: | 0.1 |  |  | Cl=0 at alpha= | -1.4481 | deg
|  |  |  | @ Cl=0.1, Cd= | 0.00968
|  |  |  | @ Cl=0.4, Cd= | 0.0099311
|  |  |  | @ Cl=0.6, Cd= | 0.010263
alpha (deg) | Cl | Cd | Cm | Cl/Cd
-20 | -1.0542 | 0.10258 | -0.0348 | -10.2769
-19.5 | -1.0497 | 0.09619 | -0.0379 | -10.9128
-19 | -1.0459 | 0.08976 | -0.0408 | -11.6522
-18.5 | -1.0418 | 0.08347 | -0.0435 | -12.4811
-18 | -1.0362 | 0.07746 | -0.046 | -13.3772
-17.5 | -1.0241 | 0.07306 | -0.0469 | -14.0172
-17 | -1.0133 | 0.06827 | -0.0482 | -14.8425
-16.5 | -1.0013 | 0.06365 | -0.0495 | -15.7313
-16 | -0.9883 | 0.05925 | -0.0505 | -16.6802
-15.5 | -0.9773 | 0.05491 | -0.0511 | -17.7982
-15 | -0.9668 | 0.05059 | -0.0517 | -19.1105
-14.5 | -0.953 | 0.04667 | -0.0521 | -20.42
-14 | -0.9373 | 0.04305 | -0.0523 | -21.7724
-13.5 | -0.9318 | 0.03873 | -0.0522 | -24.0589
-13 | -0.9162 | 0.03539 | -0.0519 | -25.8887
-12.5 | -0.9041 | 0.03179 | -0.0518 | -28.4398
-12 | -0.8501 | 0.02817 | -0.0596 | -30.1775
-11.5 | -0.8384 | 0.02564 | -0.0572 | -32.6989
-11 | -0.8304 | 0.02296 | -0.0543 | -36.1672
-10.5 | -0.8188 | 0.02061 | -0.0514 | -39.7283
-10 | -0.8063 | 0.01845 | -0.0481 | -43.7019
-9 | -0.7844 | 0.01506 | -0.0388 | -52.085
-8.5 | -0.762 | 0.0138 | -0.0348 | -55.2174
-8 | -0.7308 | 0.01246 | -0.0321 | -58.6517
-7.5 | -0.6924 | 0.01127 | -0.0304 | -61.4374
-7 | -0.6444 | 0.01062 | -0.0297 | -60.678
-6.5 | -0.5902 | 0.01028 | -0.0298 | -57.4125
-6 | -0.5343 | 0.01013 | -0.03 | -52.7443
-5.5 | -0.4771 | 0.00999 | -0.0303 | -47.7578
-5 | -0.4189 | 0.00994 | -0.0309 | -42.1429
-4.5 | -0.3606 | 0.00986 | -0.0314 | -36.572
-4 | -0.302 | 0.00982 | -0.0319 | -30.7536
-3.5 | -0.2433 | 0.0098 | -0.0325 | -24.8265
-3 | -0.1839 | 0.00979 | -0.0332 | -18.7845
-2.5 | -0.125 | 0.00974 | -0.0338 | -12.8337
-2 | -0.0653 | 0.00973 | -0.0346 | -6.7112
-1.5 | -0.0062 | 0.00969 | -0.0353 | -0.63983
-1 | 0.0535 | 0.00968 | -0.0361 | 5.5269
-0.5 | 0.1127 | 0.00968 | -0.0368 | 11.6426
0 | 0.1723 | 0.0097 | -0.0376 | 17.7629
0.5 | 0.2316 | 0.00972 | -0.0383 | 23.8272
1 | 0.291 | 0.00979 | -0.039 | 29.7242
1.5 | 0.3503 | 0.00983 | -0.0397 | 35.6358
2 | 0.4093 | 0.00995 | -0.0404 | 41.1357
2.5 | 0.4684 | 0.01001 | -0.0411 | 46.7932
3 | 0.527 | 0.01016 | -0.0417 | 51.8701
3.5 | 0.5853 | 0.01022 | -0.0422 | 57.2701
4 | 0.6435 | 0.01039 | -0.0427 | 61.9346
4.5 | 0.7011 | 0.01047 | -0.0431 | 66.9628
5 | 0.7579 | 0.01061 | -0.0434 | 71.4326
5.5 | 0.8137 | 0.01073 | -0.0435 | 75.8341
6 | 0.8695 | 0.01095 | -0.0436 | 79.4064
6.5 | 0.924 | 0.01109 | -0.0435 | 83.3183
7 | 0.9774 | 0.01132 | -0.0432 | 86.3428
7.5 | 1.0266 | 0.01165 | -0.0422 | 88.1202
8 | 1.0718 | 0.01212 | -0.0407 | 88.4323
8.5 | 1.1108 | 0.01283 | -0.0383 | 86.5783
9 | 1.13 | 0.01403 | -0.033 | 80.5417
9.5 | 1.1309 | 0.01577 | -0.0256 | 71.7121
10 | 1.1331 | 0.01804 | -0.0198 | 62.8104
10.5 | 1.1346 | 0.02081 | -0.0151 | 54.5219
11 | 1.1393 | 0.02372 | -0.0113 | 48.0312
11.5 | 1.1439 | 0.02675 | -0.0079 | 42.7626
12 | 1.145 | 0.02981 | -0.004 | 38.4099
12.5 | 1.1554 | 0.03362 | -0.0036 | 34.3664
13 | 1.1639 | 0.03772 | -0.0028 | 30.8563
13.5 | 1.168 | 0.04244 | -0.0024 | 27.5212
14 | 1.1748 | 0.04715 | -0.0022 | 24.9162
14.5 | 1.1784 | 0.05241 | -0.0025 | 22.4843
15 | 1.1878 | 0.05731 | -0.003 | 20.7259
15.5 | 1.1905 | 0.06313 | -0.0039 | 18.8579
16 | 1.1988 | 0.06852 | -0.005 | 17.4956
16.5 | 1.1968 | 0.0753 | -0.0067 | 15.8938
17 | 1.2063 | 0.08095 | -0.0083 | 14.9018
17.5 | 1.2121 | 0.08718 | -0.0104 | 13.9034
18 | 1.212 | 0.0942 | -0.0127 | 12.8662
18.5 | 1.2197 | 0.10053 | -0.0153 | 12.1327
19 | 1.2253 | 0.10717 | -0.0181 | 11.4332
19.5 | 1.2304 | 0.11388 | -0.0211 | 10.8044
20 | 1.2372 | 0.12013 | -0.0239 | 10.2988

## 29. Re 500k Mach 0.25 (1)
BIGFOIL.COM POLAR EXPORT
NACA63-220
NACA63-220 |  |  |  | Cl Max: | 1.533 | at alpha= | 14 | deg
JavaFoil+Calcfoil stall+Eppler ext transition |  |  |  | L/D Max: | 84.985 | at alpha= | 7 | deg
Re: | 500000 |  |  | Cd Min: | 0.00878 | at alpha= | -1 | deg
Mach: | 0.25 |  |  | Cl=0 at alpha= | -1.7692 | deg
|  |  |  | @ Cl=0.1, Cd= | 0.00878
|  |  |  | @ Cl=0.4, Cd= | 0.0090775
|  |  |  | @ Cl=0.6, Cd= | 0.009555
alpha (deg) | Cl | Cd | Cm | Cl/Cd
-20 | -0.982 | 0.19178 | -0.007 | -5.121
-19.5 | -1.016 | 0.18105 | -0.007 | -5.611
-19 | -1.045 | 0.17147 | -0.008 | -6.095
-18.5 | -1.077 | 0.15933 | -0.009 | -6.757
-18 | -1.099 | 0.14838 | -0.01 | -7.407
-17.5 | -1.126 | 0.13393 | -0.011 | -8.405
-17 | -1.15 | 0.11865 | -0.013 | -9.695
-16.5 | -1.221 | 0.07985 | -0.016 | -15.286
-16 | -1.236 | 0.07001 | -0.017 | -17.656
-15.5 | -1.247 | 0.06051 | -0.018 | -20.611
-15 | -1.248 | 0.05409 | -0.019 | -23.074
-14.5 | -1.239 | 0.04896 | -0.02 | -25.312
-14 | -1.224 | 0.04447 | -0.02 | -27.525
-13.5 | -1.204 | 0.04067 | -0.021 | -29.604
-13 | -1.179 | 0.03751 | -0.022 | -31.432
-12.5 | -1.149 | 0.03483 | -0.023 | -32.998
-12 | -1.116 | 0.03242 | -0.024 | -34.43
-11.5 | -1.079 | 0.03021 | -0.025 | -35.734
-11 | -1.039 | 0.02827 | -0.025 | -36.771
-10.5 | -0.997 | 0.0265 | -0.026 | -37.604
-10 | -0.951 | 0.02482 | -0.027 | -38.319
-9.5 | -0.904 | 0.02326 | -0.028 | -38.842
-9 | -0.854 | 0.02181 | -0.029 | -39.136
-8.5 | -0.802 | 0.0205 | -0.029 | -39.114
-8 | -0.748 | 0.0193 | -0.03 | -38.751
-7.5 | -0.702 | 0.01252 | -0.032 | -56.066
-7 | -0.645 | 0.01169 | -0.032 | -55.155
-6.5 | -0.587 | 0.01112 | -0.033 | -52.776
-6 | -0.528 | 0.01068 | -0.034 | -49.418
-5.5 | -0.468 | 0.01028 | -0.035 | -45.536
-5 | -0.407 | 0.00994 | -0.036 | -40.962
-4.5 | -0.346 | 0.00969 | -0.037 | -35.67
-4 | -0.284 | 0.00947 | -0.038 | -29.932
-3.5 | -0.221 | 0.00928 | -0.039 | -23.803
-3 | -0.158 | 0.00911 | -0.039 | -17.319
-2.5 | -0.095 | 0.00899 | -0.041 | -10.519
-2 | -0.03 | 0.00888 | -0.041 | -3.401
-1.5 | 0.035 | 0.00879 | -0.042 | 3.949
-1 | 0.1 | 0.00878 | -0.043 | 11.358
-0.5 | 0.165 | 0.00878 | -0.044 | 18.745
0 | 0.23 | 0.00884 | -0.045 | 25.977
0.5 | 0.295 | 0.00891 | -0.045 | 33.05
1 | 0.36 | 0.00899 | -0.046 | 40.003
1.5 | 0.424 | 0.00913 | -0.047 | 46.506
2 | 0.487 | 0.00919 | -0.047 | 52.999
2.5 | 0.552 | 0.00939 | -0.048 | 58.731
3 | 0.616 | 0.00961 | -0.049 | 64.121
3.5 | 0.675 | 0.00972 | -0.049 | 69.503
4 | 0.735 | 0.01019 | -0.05 | 72.166
4.5 | 0.795 | 0.01047 | -0.05 | 75.917
5 | 0.855 | 0.01076 | -0.051 | 79.429
5.5 | 0.913 | 0.01114 | -0.051 | 81.988
6 | 0.971 | 0.01162 | -0.052 | 83.51
6.5 | 1.027 | 0.01215 | -0.052 | 84.539
7 | 1.082 | 0.01273 | -0.053 | 84.985
7.5 | 1.135 | 0.01344 | -0.053 | 84.471
8 | 1.186 | 0.01429 | -0.054 | 83.004
8.5 | 1.232 | 0.01674 | -0.054 | 73.604
9 | 1.265 | 0.02486 | -0.054 | 50.902
9.5 | 1.309 | 0.02682 | -0.054 | 48.823
10 | 1.351 | 0.02845 | -0.055 | 47.509
10.5 | 1.391 | 0.03024 | -0.055 | 45.993
11 | 1.425 | 0.03223 | -0.055 | 44.201
11.5 | 1.455 | 0.03429 | -0.056 | 42.423
12 | 1.48 | 0.03659 | -0.056 | 40.454
12.5 | 1.501 | 0.03915 | -0.056 | 38.344
13 | 1.517 | 0.04198 | -0.057 | 36.136
13.5 | 1.528 | 0.04508 | -0.057 | 33.887
14 | 1.533 | 0.04842 | -0.057 | 31.649
14.5 | 1.531 | 0.05247 | -0.057 | 29.184
15 | 1.524 | 0.05685 | -0.058 | 26.806
15.5 | 1.511 | 0.06151 | -0.058 | 24.564
16 | 1.486 | 0.06734 | -0.058 | 22.065
16.5 | 1.451 | 0.07479 | -0.057 | 19.407
17 | 1.406 | 0.08489 | -0.056 | 16.563
17.5 | 1.342 | 0.10257 | -0.054 | 13.087
18 | 1.254 | 0.13434 | -0.049 | 9.335
18.5 | 1.18 | 0.16035 | -0.042 | 7.359
19 | 1.125 | 0.1742 | -0.04 | 6.457

## 30. Re 500k Mach 0.25 (2)
BIGFOIL.COM POLAR EXPORT
NACA63-220
NACA63-220 |  |  |  | Cl Max: | 1.1937 | at alpha= | 20 | deg
XFOIL ncrit=9 |  |  |  | L/D Max: | 86.3659 | at alpha= | 7.5 | deg
Re: | 500000 |  |  | Cd Min: | 0.13782 | at alpha= | 20 | deg
Mach: | 0.25 |  |  | Cl=0 at alpha= | -1.4373 | deg
|  |  |  | @ Cl=0.1, Cd= | 0.009915
|  |  |  | @ Cl=0.4, Cd= | 0.010153
|  |  |  | @ Cl=0.6, Cd= | 0.010585
alpha (deg) | Cl | Cd | Cm | Cl/Cd
-20 | -0.9393 | 0.12997 | -0.0243 | -7.2271
-19.5 | -0.9521 | 0.11965 | -0.0305 | -7.9574
-19 | -0.9634 | 0.10987 | -0.036 | -8.7685
-18.5 | -0.9719 | 0.10082 | -0.0407 | -9.64
-18 | -0.9779 | 0.09241 | -0.0449 | -10.5822
-17.5 | -0.9804 | 0.08473 | -0.0483 | -11.5709
-17 | -0.9733 | 0.07918 | -0.0498 | -12.2922
-16.5 | -0.9643 | 0.07372 | -0.0516 | -13.0806
-16 | -0.9544 | 0.06846 | -0.053 | -13.941
-15.5 | -0.9431 | 0.06347 | -0.0542 | -14.859
-15 | -0.933 | 0.05877 | -0.0549 | -15.8754
-14.5 | -0.9212 | 0.05423 | -0.0556 | -16.9869
-14 | -0.9073 | 0.05003 | -0.056 | -18.1351
-13.5 | -0.8967 | 0.04571 | -0.0562 | -19.6172
-13 | -0.8855 | 0.04155 | -0.0563 | -21.3117
-12.5 | -0.8621 | 0.0378 | -0.0578 | -22.8069
-12 | -0.8185 | 0.03319 | -0.065 | -24.661
-11.5 | -0.8113 | 0.03 | -0.0628 | -27.0433
-11 | -0.8027 | 0.02699 | -0.0604 | -29.7406
-10.5 | -0.7925 | 0.02417 | -0.0578 | -32.7886
-10 | -0.7825 | 0.02148 | -0.0548 | -36.4292
-9 | -0.7575 | 0.01691 | -0.0478 | -44.796
-8.5 | -0.7506 | 0.01503 | -0.0424 | -49.9401
-8 | -0.7364 | 0.0136 | -0.037 | -54.1471
-7.5 | -0.7064 | 0.01214 | -0.0338 | -58.1878
-7 | -0.6641 | 0.01111 | -0.0321 | -59.775
-6.5 | -0.6113 | 0.01062 | -0.0315 | -57.5612
-6 | -0.5541 | 0.01038 | -0.0315 | -53.3815
-5.5 | -0.4952 | 0.0103 | -0.0316 | -48.0777
-5 | -0.4351 | 0.01016 | -0.032 | -42.8248
-4.5 | -0.3748 | 0.01009 | -0.0323 | -37.1457
-4 | -0.314 | 0.01003 | -0.0328 | -31.3061
-3.5 | -0.253 | 0.01008 | -0.0334 | -25.0992
-3 | -0.1919 | 0.00998 | -0.034 | -19.2285
-2.5 | -0.1305 | 0.00996 | -0.0347 | -13.1024
-2 | -0.0692 | 0.00992 | -0.0353 | -6.9758
-1.5 | -0.0077 | 0.00991 | -0.0361 | -0.77699
-1 | 0.0537 | 0.00987 | -0.0368 | 5.4407
-0.5 | 0.1154 | 0.00993 | -0.0376 | 11.6213
0 | 0.1766 | 0.00989 | -0.0382 | 17.8564
0.5 | 0.2382 | 0.01 | -0.039 | 23.82
1 | 0.2993 | 0.00999 | -0.0397 | 29.96
1.5 | 0.3608 | 0.01014 | -0.0404 | 35.5819
2 | 0.4216 | 0.01016 | -0.0411 | 41.4961
2.5 | 0.483 | 0.01036 | -0.0418 | 46.6216
3 | 0.5433 | 0.01039 | -0.0422 | 52.2907
3.5 | 0.6042 | 0.0106 | -0.0428 | 57
4 | 0.6637 | 0.01065 | -0.0431 | 62.3192
4.5 | 0.7238 | 0.01086 | -0.0435 | 66.6483
5 | 0.7818 | 0.01093 | -0.0434 | 71.5279
5.5 | 0.8396 | 0.01106 | -0.0433 | 75.9132
6 | 0.8966 | 0.01127 | -0.0431 | 79.5563
6.5 | 0.9523 | 0.0115 | -0.0426 | 82.8087
7 | 1.0062 | 0.01179 | -0.0418 | 85.3435
7.5 | 1.0528 | 0.01219 | -0.0399 | 86.3659
8 | 1.094 | 0.01282 | -0.0372 | 85.3354
8.5 | 1.1141 | 0.01388 | -0.0314 | 80.2666
9 | 1.1144 | 0.01573 | -0.0238 | 70.8455
9.5 | 1.1132 | 0.01833 | -0.0177 | 60.731
10 | 1.1115 | 0.0215 | -0.0127 | 51.6977
10.5 | 1.111 | 0.02499 | -0.0088 | 44.4578
11 | 1.1143 | 0.02853 | -0.0056 | 39.0571
11.5 | 1.1168 | 0.0323 | -0.0029 | 34.5759
12 | 1.1179 | 0.03603 | 0.0001 | 31.0269
12.5 | 1.1235 | 0.04056 | 0.0006 | 27.6997
13 | 1.13 | 0.04549 | 0.0007 | 24.8406
13.5 | 1.1339 | 0.05088 | 0.0005 | 22.2858
14 | 1.14 | 0.05628 | 0 | 20.2559
14.5 | 1.146 | 0.06192 | -0.0008 | 18.5078
15 | 1.1459 | 0.06848 | -0.002 | 16.7334
15.5 | 1.1549 | 0.07422 | -0.0034 | 15.5605
16 | 1.1563 | 0.08105 | -0.0053 | 14.2665
16.5 | 1.1624 | 0.08749 | -0.0073 | 13.2861
17 | 1.1684 | 0.09416 | -0.0096 | 12.4087
17.5 | 1.1716 | 0.10116 | -0.0121 | 11.5817
18 | 1.178 | 0.10808 | -0.015 | 10.8993
18.5 | 1.1834 | 0.11523 | -0.0182 | 10.2699
19 | 1.1887 | 0.1223 | -0.0215 | 9.7195
19.5 | 1.1928 | 0.12965 | -0.0252 | 9.2002
20 | 1.1937 | 0.13782 | -0.0297 | 8.6613

## 31. Re 500k Mach 0.50 (1)
BIGFOIL.COM POLAR EXPORT
NACA63-220
NACA63-220 |  |  |  | Cl Max: | 1.341 | at alpha= | 9.5 | deg
JavaFoil+Calcfoil stall+Eppler ext transition |  |  |  | L/D Max: | 74.109 | at alpha= | 6 | deg
Re: | 500000 |  |  | Cd Min: | 0.00963 | at alpha= | 1 | deg
Mach: | 0.5 |  |  | Cl=0 at alpha= | -1.7676 | deg
|  |  |  | @ Cl=0.1, Cd= | 0.0097783
|  |  |  | @ Cl=0.4, Cd= | 0.009638
|  |  |  | @ Cl=0.6, Cd= | 0.010666
alpha (deg) | Cl | Cd | Cm | Cl/Cd
-20 | -1.043 | 0.24107 | -0.009 | -4.328
-19.5 | -1.013 | 0.23301 | -0.009 | -4.347
-19 | -0.985 | 0.2201 | -0.01 | -4.476
-18.5 | -0.958 | 0.21574 | -0.01 | -4.438
-18 | -0.929 | 0.21441 | -0.011 | -4.334
-17.5 | -0.899 | 0.20282 | -0.011 | -4.434
-17 | -0.871 | 0.197 | -0.011 | -4.422
-16.5 | -0.844 | 0.1956 | -0.012 | -4.314
-16 | -0.813 | 0.18437 | -0.011 | -4.41
-15.5 | -0.785 | 0.17993 | -0.012 | -4.363
-15 | -0.757 | 0.17351 | -0.012 | -4.364
-14.5 | -0.727 | 0.15629 | -0.012 | -4.654
-14 | -0.699 | 0.15597 | -0.012 | -4.482
-13.5 | -0.671 | 0.15202 | -0.012 | -4.414
-13 | -0.642 | 0.1403 | -0.012 | -4.574
-12.5 | -0.614 | 0.12684 | -0.012 | -4.837
-12 | -0.585 | 0.12466 | -0.012 | -4.696
-11.5 | -0.661 | 0.09426 | -0.012 | -7.009
-11 | -0.93 | 0.0486 | -0.027 | -19.143
-10.5 | -0.975 | 0.03824 | -0.028 | -25.509
-10 | -0.969 | 0.0345 | -0.029 | -28.098
-9.5 | -0.944 | 0.0314 | -0.03 | -30.061
-9 | -0.907 | 0.02879 | -0.031 | -31.5
-8.5 | -0.861 | 0.02656 | -0.032 | -32.431
-8 | -0.81 | 0.02457 | -0.033 | -32.95
-7.5 | -0.754 | 0.02279 | -0.034 | -33.081
-7 | -0.698 | 0.01946 | -0.035 | -35.836
-6.5 | -0.642 | 0.01361 | -0.037 | -47.174
-6 | -0.579 | 0.01282 | -0.038 | -45.137
-5.5 | -0.514 | 0.01217 | -0.039 | -42.214
-5 | -0.447 | 0.01164 | -0.039 | -38.425
-4.5 | -0.38 | 0.0112 | -0.04 | -33.945
-4 | -0.312 | 0.01082 | -0.041 | -28.805
-3.5 | -0.243 | 0.01052 | -0.042 | -23.083
-3 | -0.173 | 0.01031 | -0.043 | -16.828
-2.5 | -0.103 | 0.01006 | -0.044 | -10.287
-2 | -0.033 | 0.0099 | -0.045 | -3.331
-1.5 | 0.038 | 0.00983 | -0.046 | 3.872
-1 | 0.11 | 0.00977 | -0.047 | 11.225
-0.5 | 0.182 | 0.00976 | -0.048 | 18.628
0 | 0.257 | 0.00966 | -0.05 | 26.594
0.5 | 0.329 | 0.00966 | -0.051 | 34.09
1 | 0.399 | 0.00963 | -0.051 | 41.407
1.5 | 0.469 | 0.01019 | -0.052 | 45.961
2 | 0.535 | 0.01044 | -0.052 | 51.256
2.5 | 0.604 | 0.01068 | -0.053 | 56.537
3 | 0.672 | 0.01102 | -0.053 | 60.96
3.5 | 0.74 | 0.01142 | -0.054 | 64.778
4 | 0.806 | 0.01186 | -0.055 | 67.97
4.5 | 0.872 | 0.01236 | -0.055 | 70.57
5 | 0.937 | 0.01292 | -0.056 | 72.524
5.5 | 1 | 0.01359 | -0.056 | 73.6
6 | 1.061 | 0.01431 | -0.057 | 74.109
6.5 | 1.119 | 0.01521 | -0.057 | 73.593
7 | 1.175 | 0.01633 | -0.058 | 71.97
7.5 | 1.225 | 0.01917 | -0.058 | 63.906
8 | 1.257 | 0.02941 | -0.058 | 42.74
8.5 | 1.295 | 0.03222 | -0.058 | 40.19
9 | 1.324 | 0.035 | -0.059 | 37.831
9.5 | 1.341 | 0.03818 | -0.059 | 35.114
10 | 1.337 | 0.0422 | -0.06 | 31.678
10.5 | 1.296 | 0.04725 | -0.06 | 27.434
11 | 0.967 | 0.08943 | -0.03 | 10.815
11.5 | 0.754 | 0.12052 | -0.026 | 6.257
12 | 0.783 | 0.13224 | -0.029 | 5.921
12.5 | 0.811 | 0.13318 | -0.029 | 6.087
13 | 0.84 | 0.14152 | -0.033 | 5.939
13.5 | 0.868 | 0.14994 | -0.033 | 5.786
14 | 0.896 | 0.15582 | -0.034 | 5.748
14.5 | 0.925 | 0.17 | -0.036 | 5.44

## 32. Re 500k Mach 0.50 (2)
BIGFOIL.COM POLAR EXPORT
NACA63-220
NACA63-220 |  |  |  | Cl Max: | 1.0743 | at alpha= | 7.5 | deg
XFOIL ncrit=9 |  |  |  | L/D Max: | 74.9275 | at alpha= | 6.5 | deg
Re: | 500000 |  |  | Cd Min: | 0.24572 | at alpha= | 20 | deg
Mach: | 0.5 |  |  | Cl=0 at alpha= | -1.3831 | deg
|  |  |  | @ Cl=0.1, Cd= | 0.01098
|  |  |  | @ Cl=0.4, Cd= | 0.011292
|  |  |  | @ Cl=0.6, Cd= | 0.01175
alpha (deg) | Cl | Cd | Cm | Cl/Cd
-18.5 | -0.5956 | 0.20332 | 0.0074 | -2.9294
-18 | -0.5875 | 0.19173 | 0.0009 | -3.0642
-17.5 | -0.5802 | 0.18077 | -0.0053 | -3.2096
-17 | -0.5703 | 0.17099 | -0.0109 | -3.3353
-16.5 | -0.5794 | 0.15706 | -0.0187 | -3.689
-16 | -0.6677 | 0.1299 | -0.0354 | -5.1401
-15.5 | -0.6945 | 0.11633 | -0.0439 | -5.9701
-15 | -0.7213 | 0.10354 | -0.0518 | -6.9664
-14.5 | -0.7442 | 0.09205 | -0.0584 | -8.0847
-14 | -0.761 | 0.082 | -0.0635 | -9.2805
-13.5 | -0.7668 | 0.07348 | -0.0677 | -10.4355
-13 | -0.7361 | 0.0648 | -0.0779 | -11.3596
-12.5 | -0.7271 | 0.05949 | -0.0781 | -12.2222
-12 | -0.7192 | 0.05442 | -0.078 | -13.2157
-11.5 | -0.7073 | 0.04979 | -0.0776 | -14.2057
-11 | -0.6988 | 0.04509 | -0.077 | -15.4979
-10.5 | -0.6882 | 0.04073 | -0.076 | -16.8966
-10 | -0.6796 | 0.03645 | -0.0748 | -18.6447
-9.5 | -0.6718 | 0.03243 | -0.0729 | -20.7154
-9 | -0.666 | 0.0286 | -0.0705 | -23.2867
-8.5 | -0.6595 | 0.02502 | -0.0677 | -26.3589
-8 | -0.6565 | 0.02155 | -0.064 | -30.464
-7.5 | -0.6577 | 0.01814 | -0.0594 | -36.2569
-7 | -0.6635 | 0.01503 | -0.0533 | -44.145
-6.5 | -0.6688 | 0.01304 | -0.0447 | -51.2883
-6 | -0.6292 | 0.01198 | -0.0408 | -52.5209
-5.5 | -0.5707 | 0.01159 | -0.0389 | -49.2407
-5 | -0.5043 | 0.0114 | -0.0381 | -44.2368
-4.5 | -0.436 | 0.01128 | -0.0377 | -38.6525
-4 | -0.3669 | 0.01121 | -0.0375 | -32.7297
-3.5 | -0.2972 | 0.01119 | -0.0375 | -26.5594
-3 | -0.2273 | 0.01113 | -0.0377 | -20.4223
-2.5 | -0.1569 | 0.01107 | -0.0382 | -14.1734
-2 | -0.0869 | 0.01103 | -0.0385 | -7.8785
-1.5 | -0.0164 | 0.01098 | -0.0392 | -1.4936
-0.5 | 0.1239 | 0.01098 | -0.0405 | 11.2842
0 | 0.1939 | 0.011 | -0.041 | 17.6273
0.5 | 0.2638 | 0.01108 | -0.0417 | 23.8087
1 | 0.3337 | 0.01114 | -0.0422 | 29.9551
1.5 | 0.4033 | 0.0113 | -0.0427 | 35.6903
2 | 0.4728 | 0.0114 | -0.0431 | 41.4737
2.5 | 0.5421 | 0.01164 | -0.0434 | 46.5722
3 | 0.6108 | 0.01177 | -0.0434 | 51.8946
3.5 | 0.679 | 0.01203 | -0.0433 | 56.4422
4 | 0.7468 | 0.01221 | -0.0429 | 61.163
4.5 | 0.8125 | 0.01251 | -0.0422 | 64.948
5 | 0.8752 | 0.01269 | -0.0406 | 68.9677
5.5 | 0.9353 | 0.01297 | -0.0386 | 72.1126
6 | 0.9899 | 0.01333 | -0.0356 | 74.2611
6.5 | 1.034 | 0.0138 | -0.031 | 74.9275
7 | 1.0614 | 0.01467 | -0.0244 | 72.3517
7.5 | 1.0743 | 0.01646 | -0.0176 | 65.2673
8 | 1.0707 | 0.01966 | -0.0112 | 54.4608
8.5 | 1.0588 | 0.02393 | -0.0057 | 44.2457
9 | 1.0426 | 0.02897 | -0.0013 | 35.989
9.5 | 1.0319 | 0.03426 | 0.0018 | 30.1197
10 | 1.0253 | 0.03979 | 0.0038 | 25.7678
11 | 1.0246 | 0.05111 | 0.0059 | 20.047
11.5 | 1.0255 | 0.05724 | 0.006 | 17.9158
12 | 1.0268 | 0.06365 | 0.0056 | 16.132
13 | 1.0274 | 0.07731 | 0.004 | 13.2894
13.5 | 1.0269 | 0.08364 | 0.0041 | 12.2776
14 | 1.0313 | 0.09133 | 0.0012 | 11.292
14.5 | 1.0365 | 0.0993 | -0.002 | 10.4381
15 | 1.0385 | 0.10788 | -0.0057 | 9.6264
15.5 | 1.0378 | 0.11713 | -0.0102 | 8.8602
16 | 1.0339 | 0.12708 | -0.0156 | 8.1358
16.5 | 1.0192 | 0.1391 | -0.023 | 7.3271
17 | 0.9992 | 0.1525 | -0.032 | 6.5521
17.5 | 0.9789 | 0.16666 | -0.0419 | 5.8736
18 | 0.9604 | 0.1811 | -0.0522 | 5.3031
18.5 | 0.8943 | 0.2085 | -0.0705 | 4.2892
19 | 0.91 | 0.21733 | -0.0765 | 4.1872
19.5 | 0.9004 | 0.23508 | -0.087 | 3.8302
20 | 0.9141 | 0.24572 | -0.0938 | 3.7201

## 33. Re 750k Mach 0.00 (1)
BIGFOIL.COM POLAR EXPORT
NACA63-220
NACA63-220 |  |  |  | Cl Max: | 1.625 | at alpha= | 16 | deg
JavaFoil+Calcfoil stall+Eppler ext transition |  |  |  | L/D Max: | 101.012 | at alpha= | 7 | deg
Re: | 750000 |  |  | Cd Min: | 0.00764 | at alpha= | -2.5 | deg
Mach: | 0 |  |  | Cl=0 at alpha= | -1.7698 | deg
|  |  |  | @ Cl=0.1, Cd= | 0.0076805
|  |  |  | @ Cl=0.4, Cd= | 0.0079178
|  |  |  | @ Cl=0.6, Cd= | 0.0082492
alpha (deg) | Cl | Cd | Cm | Cl/Cd
-20 | -1.338 | 0.09846 | -0.011 | -13.587
-19.5 | -1.348 | 0.09038 | -0.012 | -14.913
-19 | -1.359 | 0.08095 | -0.013 | -16.784
-18.5 | -1.367 | 0.07214 | -0.013 | -18.946
-18 | -1.37 | 0.06532 | -0.014 | -20.968
-17.5 | -1.366 | 0.06106 | -0.015 | -22.369
-17 | -1.362 | 0.05508 | -0.016 | -24.737
-16.5 | -1.353 | 0.05072 | -0.016 | -26.686
-16 | -1.34 | 0.04742 | -0.017 | -28.254
-15.5 | -1.323 | 0.04414 | -0.018 | -29.978
-15 | -1.304 | 0.04069 | -0.019 | -32.05
-14.5 | -1.28 | 0.03782 | -0.019 | -33.836
-14 | -1.252 | 0.03508 | -0.02 | -35.684
-13.5 | -1.22 | 0.03293 | -0.021 | -37.064
-13 | -1.187 | 0.03063 | -0.022 | -38.751
-12.5 | -1.151 | 0.02869 | -0.023 | -40.11
-12 | -1.112 | 0.02693 | -0.023 | -41.29
-11.5 | -1.071 | 0.02525 | -0.024 | -42.43
-11 | -1.028 | 0.02375 | -0.025 | -43.291
-10.5 | -0.983 | 0.02228 | -0.026 | -44.118
-10 | -0.936 | 0.021 | -0.026 | -44.571
-9.5 | -0.887 | 0.01974 | -0.027 | -44.952
-9 | -0.837 | 0.01855 | -0.028 | -45.114
-8.5 | -0.785 | 0.01752 | -0.029 | -44.826
-8 | -0.734 | 0.01501 | -0.03 | -48.937
-7.5 | -0.689 | 0.0102 | -0.031 | -67.567
-7 | -0.633 | 0.00963 | -0.032 | -65.717
-6.5 | -0.576 | 0.00917 | -0.033 | -62.802
-6 | -0.518 | 0.00887 | -0.034 | -58.391
-5.5 | -0.459 | 0.00858 | -0.034 | -53.562
-5 | -0.4 | 0.00835 | -0.035 | -47.888
-4.5 | -0.342 | 0.00805 | -0.036 | -42.487
-4 | -0.28 | 0.00797 | -0.037 | -35.116
-3.5 | -0.217 | 0.00781 | -0.038 | -27.823
-3 | -0.155 | 0.00772 | -0.039 | -20.046
-2.5 | -0.092 | 0.00764 | -0.039 | -12.038
-2 | -0.029 | 0.0077 | -0.04 | -3.8
-1.5 | 0.034 | 0.00768 | -0.041 | 4.374
-1 | 0.097 | 0.00768 | -0.042 | 12.567
-0.5 | 0.159 | 0.00769 | -0.042 | 20.734
0 | 0.222 | 0.0077 | -0.043 | 28.884
0.5 | 0.285 | 0.0078 | -0.044 | 36.592
1 | 0.348 | 0.00786 | -0.045 | 44.272
1.5 | 0.411 | 0.00793 | -0.045 | 51.84
2 | 0.472 | 0.00801 | -0.046 | 58.947
2.5 | 0.534 | 0.00814 | -0.047 | 65.653
3 | 0.597 | 0.00824 | -0.047 | 72.437
3.5 | 0.659 | 0.00843 | -0.048 | 78.153
4 | 0.721 | 0.00857 | -0.049 | 84.046
4.5 | 0.782 | 0.00879 | -0.049 | 89.019
5 | 0.843 | 0.00903 | -0.05 | 93.405
5.5 | 0.899 | 0.0091 | -0.05 | 98.769
6 | 0.953 | 0.00971 | -0.051 | 98.197
6.5 | 1.008 | 0.01011 | -0.051 | 99.702
7 | 1.063 | 0.01052 | -0.052 | 101.012
7.5 | 1.115 | 0.01109 | -0.052 | 100.518
8 | 1.166 | 0.01173 | -0.053 | 99.452
8.5 | 1.214 | 0.01305 | -0.053 | 92.994
9 | 1.247 | 0.01889 | -0.053 | 66.021
9.5 | 1.289 | 0.02224 | -0.053 | 57.949
10 | 1.332 | 0.02391 | -0.053 | 55.717
10.5 | 1.374 | 0.02527 | -0.054 | 54.381
11 | 1.413 | 0.02679 | -0.054 | 52.741
11.5 | 1.449 | 0.02843 | -0.055 | 50.96
12 | 1.482 | 0.03018 | -0.055 | 49.092
12.5 | 1.511 | 0.03197 | -0.055 | 47.275
13 | 1.538 | 0.03401 | -0.056 | 45.222
13.5 | 1.561 | 0.03632 | -0.056 | 42.992
14 | 1.582 | 0.03864 | -0.056 | 40.929
14.5 | 1.598 | 0.04113 | -0.057 | 38.855
15 | 1.612 | 0.04385 | -0.057 | 36.756
15.5 | 1.622 | 0.04679 | -0.057 | 34.654
16 | 1.625 | 0.05004 | -0.057 | 32.481
16.5 | 1.625 | 0.05339 | -0.058 | 30.437
17 | 1.619 | 0.0579 | -0.058 | 27.964
17.5 | 1.611 | 0.06159 | -0.058 | 26.164
18 | 1.6 | 0.06597 | -0.058 | 24.249
18.5 | 1.584 | 0.0711 | -0.058 | 22.283
19 | 1.563 | 0.07826 | -0.058 | 19.976
19.5 | 1.541 | 0.08489 | -0.058 | 18.157
20 | 1.515 | 0.09345 | -0.057 | 16.207

## 34. Re 750k Mach 0.00 (2)
BIGFOIL.COM POLAR EXPORT
NACA63-220
NACA63-220 |  |  |  | Cl Max: | 1.2808 | at alpha= | 19 | deg
XFOIL ncrit=9 |  |  |  | L/D Max: | 100.585 | at alpha= | 7.5 | deg
Re: | 750000 |  |  | Cd Min: | 0.11375 | at alpha= | 20 | deg
Mach: | 0 |  |  | Cl=0 at alpha= | -1.4607 | deg
|  |  |  | @ Cl=0.1, Cd= | 0.0081203
|  |  |  | @ Cl=0.4, Cd= | 0.0083077
|  |  |  | @ Cl=0.6, Cd= | 0.0086293
alpha (deg) | Cl | Cd | Cm | Cl/Cd
-20 | -1.0823 | 0.09817 | -0.0336 | -11.0248
-19.5 | -1.0803 | 0.09153 | -0.0366 | -11.8027
-19 | -1.0775 | 0.08517 | -0.0393 | -12.6512
-18.5 | -1.0728 | 0.07918 | -0.0417 | -13.5489
-18 | -1.065 | 0.07369 | -0.0437 | -14.4524
-17.5 | -1.0663 | 0.06756 | -0.0455 | -15.783
-17 | -1.061 | 0.06221 | -0.047 | -17.0551
-16.5 | -1.0516 | 0.05743 | -0.0482 | -18.311
-16 | -1.0407 | 0.05298 | -0.0492 | -19.6433
-15.5 | -1.0265 | 0.04897 | -0.0499 | -20.9618
-15 | -1.0257 | 0.04388 | -0.0503 | -23.3751
-14.5 | -1.0136 | 0.04001 | -0.0505 | -25.3337
-14 | -0.9966 | 0.03673 | -0.0505 | -27.1331
-13.5 | -0.9852 | 0.03317 | -0.0501 | -29.7015
-13 | -0.9469 | 0.02957 | -0.0549 | -32.0223
-12.5 | -0.9121 | 0.02689 | -0.0573 | -33.9197
-12 | -0.8997 | 0.02444 | -0.0549 | -36.8126
-11.5 | -0.885 | 0.02214 | -0.0525 | -39.9729
-11 | -0.8695 | 0.01999 | -0.0499 | -43.4967
-10.5 | -0.8531 | 0.01802 | -0.047 | -47.3418
-10 | -0.838 | 0.01619 | -0.0435 | -51.7603
-9 | -0.8027 | 0.01369 | -0.0346 | -58.634
-8.5 | -0.7684 | 0.01268 | -0.0322 | -60.5994
-8 | -0.7305 | 0.01164 | -0.0304 | -62.7577
-7.5 | -0.6882 | 0.01056 | -0.0292 | -65.1705
-7 | -0.6427 | 0.00955 | -0.0285 | -67.2984
-6.5 | -0.5903 | 0.00899 | -0.0285 | -65.6618
-6 | -0.5342 | 0.00869 | -0.029 | -61.473
-5.5 | -0.477 | 0.00855 | -0.0295 | -55.7895
-5 | -0.4186 | 0.00841 | -0.0302 | -49.7741
-4.5 | -0.3603 | 0.00833 | -0.0308 | -43.2533
-4 | -0.3012 | 0.00823 | -0.0316 | -36.5978
-3.5 | -0.2421 | 0.00823 | -0.0323 | -29.4168
-3 | -0.1828 | 0.00817 | -0.0331 | -22.3745
-2.5 | -0.1236 | 0.00814 | -0.0338 | -15.1843
-2 | -0.0639 | 0.00812 | -0.0347 | -7.8695
-1.5 | -0.0047 | 0.00811 | -0.0354 | -0.57953
-1 | 0.0551 | 0.00809 | -0.0363 | 6.8109
-0.5 | 0.1144 | 0.00813 | -0.0371 | 14.0713
0 | 0.1741 | 0.00811 | -0.0379 | 21.4673
0.5 | 0.2333 | 0.00822 | -0.0387 | 28.382
1 | 0.2928 | 0.00819 | -0.0395 | 35.7509
2 | 0.4112 | 0.00832 | -0.0411 | 49.4231
3 | 0.5289 | 0.00848 | -0.0425 | 62.3703
3.5 | 0.5875 | 0.00861 | -0.0432 | 68.2346
4 | 0.6458 | 0.0087 | -0.0438 | 74.2299
4.5 | 0.7031 | 0.00888 | -0.0443 | 79.1779
5 | 0.7606 | 0.00895 | -0.0447 | 84.9832
5.5 | 0.8177 | 0.0091 | -0.0452 | 89.8571
6 | 0.8736 | 0.0093 | -0.0454 | 93.9355
6.5 | 0.9286 | 0.00954 | -0.0455 | 97.3375
7 | 0.9822 | 0.00982 | -0.0454 | 100.0204
7.5 | 1.032 | 0.01026 | -0.0448 | 100.5848
8 | 1.0768 | 0.01095 | -0.0434 | 98.3379
8.5 | 1.1101 | 0.01206 | -0.0404 | 92.0481
9 | 1.1316 | 0.01333 | -0.0356 | 84.8912
9.5 | 1.1393 | 0.01483 | -0.029 | 76.824
10 | 1.147 | 0.01679 | -0.0236 | 68.3145
10.5 | 1.1589 | 0.0189 | -0.0195 | 61.3175
11 | 1.1695 | 0.02134 | -0.0159 | 54.8032
11.5 | 1.1822 | 0.02389 | -0.013 | 49.4851
12 | 1.1919 | 0.02674 | -0.0102 | 44.5737
12.5 | 1.1976 | 0.02987 | -0.0073 | 40.0937
13 | 1.205 | 0.03325 | -0.0055 | 36.2406
13.5 | 1.213 | 0.03728 | -0.0046 | 32.5376
14 | 1.2228 | 0.04138 | -0.0041 | 29.5505
14.5 | 1.234 | 0.04556 | -0.0039 | 27.0852
15 | 1.2406 | 0.05038 | -0.004 | 24.6249
15.5 | 1.2521 | 0.05492 | -0.0045 | 22.7986
16 | 1.255 | 0.06057 | -0.0053 | 20.7198
16.5 | 1.264 | 0.06577 | -0.0063 | 19.2185
17 | 1.2716 | 0.07128 | -0.0076 | 17.8395
17.5 | 1.2713 | 0.07801 | -0.0095 | 16.2966
18 | 1.2735 | 0.08462 | -0.0117 | 15.0496
18.5 | 1.2784 | 0.09104 | -0.014 | 14.0422
19 | 1.2808 | 0.098 | -0.0167 | 13.0694
19.5 | 1.276 | 0.10613 | -0.0201 | 12.023
20 | 1.2755 | 0.11375 | -0.0236 | 11.2132

## 35. Re 750k Mach 0.10 (1)
BIGFOIL.COM POLAR EXPORT
NACA63-220
NACA63-220 |  |  |  | Cl Max: | 1.612 | at alpha= | 16 | deg
JavaFoil+Calcfoil stall+Eppler ext transition |  |  |  | L/D Max: | 102.434 | at alpha= | 5.5 | deg
Re: | 750000 |  |  | Cd Min: | 0.00768 | at alpha= | -1 | deg
Mach: | 0.1 |  |  | Cl=0 at alpha= | -1.7698 | deg
|  |  |  | @ Cl=0.1, Cd= | 0.00768
|  |  |  | @ Cl=0.4, Cd= | 0.0079256
|  |  |  | @ Cl=0.6, Cd= | 0.00826
alpha (deg) | Cl | Cd | Cm | Cl/Cd
-20 | -1.291 | 0.11178 | -0.011 | -11.547
-19.5 | -1.312 | 0.09857 | -0.012 | -13.306
-19 | -1.332 | 0.08473 | -0.013 | -15.717
-18.5 | -1.343 | 0.07567 | -0.013 | -17.746
-18 | -1.347 | 0.06931 | -0.014 | -19.44
-17.5 | -1.349 | 0.06329 | -0.015 | -21.318
-17 | -1.349 | 0.05676 | -0.016 | -23.768
-16.5 | -1.342 | 0.0524 | -0.017 | -25.618
-16 | -1.332 | 0.04844 | -0.017 | -27.496
-15.5 | -1.317 | 0.04519 | -0.018 | -29.147
-15 | -1.3 | 0.04178 | -0.019 | -31.106
-14.5 | -1.277 | 0.03857 | -0.02 | -33.108
-14 | -1.25 | 0.03586 | -0.02 | -34.864
-13.5 | -1.22 | 0.03334 | -0.021 | -36.603
-13 | -1.188 | 0.03113 | -0.022 | -38.151
-12.5 | -1.152 | 0.02912 | -0.023 | -39.568
-12 | -1.114 | 0.02733 | -0.023 | -40.765
-11.5 | -1.073 | 0.02567 | -0.024 | -41.819
-11 | -1.031 | 0.02404 | -0.025 | -42.872
-10.5 | -0.986 | 0.02256 | -0.026 | -43.709
-10 | -0.939 | 0.02125 | -0.027 | -44.192
-9.5 | -0.89 | 0.01999 | -0.027 | -44.536
-9 | -0.84 | 0.01878 | -0.028 | -44.741
-8.5 | -0.788 | 0.01772 | -0.029 | -44.492
-8 | -0.737 | 0.01517 | -0.03 | -48.603
-7.5 | -0.692 | 0.01031 | -0.031 | -67.064
-7 | -0.636 | 0.00972 | -0.032 | -65.408
-6.5 | -0.578 | 0.00923 | -0.033 | -62.638
-6 | -0.52 | 0.00893 | -0.034 | -58.284
-5.5 | -0.461 | 0.00863 | -0.035 | -53.459
-5 | -0.402 | 0.00839 | -0.035 | -47.88
-4.5 | -0.342 | 0.00788 | -0.036 | -43.354
-4 | -0.281 | 0.00796 | -0.037 | -35.311
-3.5 | -0.218 | 0.00781 | -0.038 | -27.968
-3 | -0.155 | 0.00779 | -0.039 | -19.964
-2.5 | -0.092 | 0.00774 | -0.04 | -11.94
-2 | -0.029 | 0.00769 | -0.04 | -3.824
-1.5 | 0.034 | 0.00771 | -0.041 | 4.379
-1 | 0.097 | 0.00768 | -0.042 | 12.633
-0.5 | 0.16 | 0.00768 | -0.043 | 20.854
0 | 0.224 | 0.00774 | -0.043 | 28.893
0.5 | 0.287 | 0.0078 | -0.044 | 36.771
1 | 0.35 | 0.00787 | -0.045 | 44.477
1.5 | 0.413 | 0.00794 | -0.045 | 52.055
2 | 0.474 | 0.00806 | -0.046 | 58.882
2.5 | 0.537 | 0.00818 | -0.047 | 65.644
3 | 0.6 | 0.00826 | -0.048 | 72.58
3.5 | 0.662 | 0.00844 | -0.048 | 78.435
4 | 0.724 | 0.00866 | -0.049 | 83.618
4.5 | 0.786 | 0.00887 | -0.05 | 88.636
5 | 0.848 | 0.00906 | -0.05 | 93.59
5.5 | 0.901 | 0.0088 | -0.051 | 102.434
6 | 0.957 | 0.00977 | -0.051 | 97.939
6.5 | 1.012 | 0.01019 | -0.052 | 99.285
7 | 1.067 | 0.01061 | -0.052 | 100.557
7.5 | 1.119 | 0.01122 | -0.053 | 99.792
8 | 1.17 | 0.01186 | -0.053 | 98.645
8.5 | 1.216 | 0.01363 | -0.053 | 89.218
9 | 1.251 | 0.01919 | -0.053 | 65.215
9.5 | 1.293 | 0.02254 | -0.053 | 57.36
10 | 1.336 | 0.02423 | -0.054 | 55.152
10.5 | 1.378 | 0.02567 | -0.054 | 53.69
11 | 1.416 | 0.02718 | -0.054 | 52.086
11.5 | 1.451 | 0.02884 | -0.055 | 50.319
12 | 1.483 | 0.03062 | -0.055 | 48.435
12.5 | 1.512 | 0.03249 | -0.056 | 46.538
13 | 1.537 | 0.03461 | -0.056 | 44.426
13.5 | 1.559 | 0.03697 | -0.056 | 42.182
14 | 1.578 | 0.03938 | -0.057 | 40.068
14.5 | 1.592 | 0.04217 | -0.057 | 37.755
15 | 1.604 | 0.04481 | -0.057 | 35.793
15.5 | 1.611 | 0.04787 | -0.057 | 33.659
16 | 1.612 | 0.05127 | -0.058 | 31.445
16.5 | 1.608 | 0.05507 | -0.058 | 29.2
17 | 1.6 | 0.05893 | -0.058 | 27.153
17.5 | 1.588 | 0.06357 | -0.058 | 24.975
18 | 1.571 | 0.06875 | -0.058 | 22.853
18.5 | 1.551 | 0.07444 | -0.058 | 20.835
19 | 1.527 | 0.08134 | -0.058 | 18.768
19.5 | 1.499 | 0.08916 | -0.057 | 16.813
20 | 1.468 | 0.09831 | -0.057 | 14.927

## 36. Re 750k Mach 0.10 (2)
BIGFOIL.COM POLAR EXPORT
NACA63-220
NACA63-220 |  |  |  | Cl Max: | 1.2694 | at alpha= | 19 | deg
XFOIL ncrit=9 |  |  |  | L/D Max: | 100.232 | at alpha= | 7.5 | deg
Re: | 750000 |  |  | Cd Min: | 0.11743 | at alpha= | 20 | deg
Mach: | 0.1 |  |  | Cl=0 at alpha= | -1.4592 | deg
|  |  |  | @ Cl=0.1, Cd= | 0.00815
|  |  |  | @ Cl=0.4, Cd= | 0.00835
|  |  |  | @ Cl=0.6, Cd= | 0.0086793
alpha (deg) | Cl | Cd | Cm | Cl/Cd
-20 | -1.0697 | 0.10163 | -0.033 | -10.5254
-19.5 | -1.0684 | 0.09475 | -0.0363 | -11.276
-19 | -1.0663 | 0.08814 | -0.0392 | -12.0978
-18.5 | -1.0627 | 0.08189 | -0.0417 | -12.9772
-18 | -1.0564 | 0.0761 | -0.0439 | -13.8817
-17.5 | -1.0554 | 0.07009 | -0.0457 | -15.0578
-17 | -1.0517 | 0.06445 | -0.0474 | -16.3181
-16.5 | -1.0432 | 0.05948 | -0.0487 | -17.5387
-16 | -1.0331 | 0.05482 | -0.0498 | -18.8453
-15.5 | -1.0195 | 0.05067 | -0.0505 | -20.1204
-15 | -1.0168 | 0.04567 | -0.051 | -22.2641
-14.5 | -1.0065 | 0.04153 | -0.0513 | -24.2355
-14 | -0.9906 | 0.03805 | -0.0513 | -26.0342
-13.5 | -0.977 | 0.03454 | -0.0511 | -28.286
-13 | -0.9414 | 0.0306 | -0.0559 | -30.7647
-12.5 | -0.905 | 0.02791 | -0.0585 | -32.4257
-12 | -0.8951 | 0.02522 | -0.0561 | -35.4917
-11.5 | -0.88 | 0.02288 | -0.0538 | -38.4615
-11 | -0.8646 | 0.02065 | -0.0513 | -41.8692
-10.5 | -0.8494 | 0.01853 | -0.0483 | -45.8392
-10 | -0.8337 | 0.01663 | -0.045 | -50.1323
-9.5 | -0.8171 | 0.01507 | -0.041 | -54.2203
-9 | -0.8022 | 0.01391 | -0.0359 | -57.6707
-8.5 | -0.7699 | 0.01287 | -0.0332 | -59.8213
-8 | -0.7325 | 0.01183 | -0.0312 | -61.9189
-7.5 | -0.6914 | 0.0107 | -0.0298 | -64.6168
-7 | -0.6461 | 0.00967 | -0.0289 | -66.8149
-6.5 | -0.5941 | 0.00907 | -0.0288 | -65.5017
-6 | -0.5378 | 0.00874 | -0.0292 | -61.5332
-5.5 | -0.4805 | 0.00859 | -0.0297 | -55.9371
-5 | -0.4216 | 0.00844 | -0.0303 | -49.9526
-4.5 | -0.3629 | 0.00835 | -0.031 | -43.4611
-4 | -0.3033 | 0.00826 | -0.0317 | -36.7191
-3.5 | -0.2438 | 0.00827 | -0.0325 | -29.48
-3 | -0.1842 | 0.00819 | -0.0332 | -22.4908
-2.5 | -0.1246 | 0.00817 | -0.034 | -15.2509
-2 | -0.0646 | 0.00814 | -0.0348 | -7.9361
-1.5 | -0.0049 | 0.00814 | -0.0356 | -0.60197
-1 | 0.0551 | 0.00812 | -0.0364 | 6.7857
-0.5 | 0.1149 | 0.00816 | -0.0373 | 14.0809
0 | 0.1749 | 0.00814 | -0.0381 | 21.4865
1 | 0.2944 | 0.00821 | -0.0397 | 35.8587
1.5 | 0.3539 | 0.00835 | -0.0404 | 42.3832
2 | 0.4136 | 0.00835 | -0.0412 | 49.5329
2.5 | 0.4729 | 0.00847 | -0.0419 | 55.8323
3 | 0.532 | 0.00851 | -0.0426 | 62.5147
3.5 | 0.5909 | 0.00867 | -0.0433 | 68.1546
4 | 0.6496 | 0.00873 | -0.0439 | 74.4101
4.5 | 0.7075 | 0.00891 | -0.0443 | 79.4052
5 | 0.7649 | 0.009 | -0.0447 | 84.9889
5.5 | 0.8226 | 0.00915 | -0.0452 | 89.9016
6 | 0.879 | 0.00935 | -0.0454 | 94.0107
6.5 | 0.9344 | 0.00958 | -0.0455 | 97.5365
7 | 0.9876 | 0.0099 | -0.0452 | 99.7576
7.5 | 1.0374 | 0.01035 | -0.0445 | 100.2319
8 | 1.0812 | 0.0111 | -0.0429 | 97.4054
8.5 | 1.1127 | 0.01225 | -0.0395 | 90.8327
9 | 1.1296 | 0.01353 | -0.0338 | 83.4885
9.5 | 1.1359 | 0.01522 | -0.0272 | 74.6321
10 | 1.1435 | 0.01731 | -0.0221 | 66.0601
10.5 | 1.1551 | 0.01954 | -0.0181 | 59.1146
11 | 1.1667 | 0.02204 | -0.0147 | 52.9356
11.5 | 1.1778 | 0.02477 | -0.0118 | 47.5495
12 | 1.1859 | 0.02783 | -0.0091 | 42.6123
12.5 | 1.1924 | 0.03102 | -0.0063 | 38.4397
13.5 | 1.2076 | 0.03868 | -0.0038 | 31.2203
14 | 1.2157 | 0.04306 | -0.0034 | 28.2327
14.5 | 1.2274 | 0.04731 | -0.0033 | 25.9438
15 | 1.2348 | 0.05219 | -0.0035 | 23.6597
15.5 | 1.2444 | 0.05706 | -0.0041 | 21.8086
16 | 1.2449 | 0.06313 | -0.0051 | 19.7196
16.5 | 1.2558 | 0.06823 | -0.0062 | 18.4054
17 | 1.262 | 0.07405 | -0.0077 | 17.0425
17.5 | 1.2583 | 0.08136 | -0.0098 | 15.4658
18 | 1.265 | 0.08752 | -0.0119 | 14.4538
18.5 | 1.2689 | 0.09424 | -0.0144 | 13.4646
19 | 1.2694 | 0.1016 | -0.0175 | 12.4941
19.5 | 1.2616 | 0.11026 | -0.0212 | 11.442
20 | 1.2654 | 0.11743 | -0.0246 | 10.7758

## 37. Re 750k Mach 0.25 (1)
BIGFOIL.COM POLAR EXPORT
NACA63-220
NACA63-220 |  |  |  | Cl Max: | 1.539 | at alpha= | 14 | deg
JavaFoil+Calcfoil stall+Eppler ext transition |  |  |  | L/D Max: | 97.228 | at alpha= | 7 | deg
Re: | 750000 |  |  | Cd Min: | 0.0078 | at alpha= | -1 | deg
Mach: | 0.25 |  |  | Cl=0 at alpha= | -1.7692 | deg
|  |  |  | @ Cl=0.1, Cd= | 0.0078
|  |  |  | @ Cl=0.4, Cd= | 0.0080637
|  |  |  | @ Cl=0.6, Cd= | 0.0084475
alpha (deg) | Cl | Cd | Cm | Cl/Cd
-20 | -0.988 | 0.18064 | -0.008 | -5.469
-19.5 | -1.024 | 0.17033 | -0.008 | -6.009
-19 | -1.055 | 0.15964 | -0.009 | -6.607
-18.5 | -1.094 | 0.14121 | -0.011 | -7.744
-18 | -1.133 | 0.12091 | -0.012 | -9.368
-17.5 | -1.191 | 0.09082 | -0.014 | -13.117
-17 | -1.226 | 0.07489 | -0.015 | -16.367
-16.5 | -1.247 | 0.06479 | -0.016 | -19.249
-16 | -1.255 | 0.05912 | -0.017 | -21.235
-15.5 | -1.26 | 0.05311 | -0.018 | -23.725
-15 | -1.258 | 0.04824 | -0.019 | -26.072
-14.5 | -1.247 | 0.0441 | -0.02 | -28.279
-14 | -1.231 | 0.04031 | -0.021 | -30.534
-13.5 | -1.21 | 0.03702 | -0.021 | -32.675
-13 | -1.184 | 0.03426 | -0.022 | -34.553
-12.5 | -1.154 | 0.0319 | -0.023 | -36.168
-12 | -1.12 | 0.02968 | -0.024 | -37.742
-11.5 | -1.083 | 0.02768 | -0.025 | -39.139
-11 | -1.043 | 0.02591 | -0.025 | -40.249
-10.5 | -1 | 0.02428 | -0.026 | -41.183
-10 | -0.954 | 0.02276 | -0.027 | -41.925
-9.5 | -0.906 | 0.02132 | -0.028 | -42.519
-9 | -0.856 | 0.01997 | -0.029 | -42.883
-8.5 | -0.804 | 0.01874 | -0.03 | -42.92
-8 | -0.75 | 0.01764 | -0.03 | -42.525
-7.5 | -0.706 | 0.0111 | -0.032 | -63.602
-7 | -0.649 | 0.0102 | -0.033 | -63.677
-6.5 | -0.591 | 0.00967 | -0.034 | -61.154
-6 | -0.532 | 0.00928 | -0.034 | -57.325
-5.5 | -0.472 | 0.00895 | -0.035 | -52.715
-5 | -0.411 | 0.00866 | -0.036 | -47.428
-4.5 | -0.349 | 0.00844 | -0.037 | -41.317
-4 | -0.286 | 0.00798 | -0.038 | -35.884
-3.5 | -0.224 | 0.00804 | -0.039 | -27.915
-3 | -0.16 | 0.00789 | -0.04 | -20.248
-2.5 | -0.095 | 0.00781 | -0.041 | -12.154
-2 | -0.03 | 0.00787 | -0.041 | -3.839
-1.5 | 0.035 | 0.00781 | -0.042 | 4.442
-1 | 0.1 | 0.0078 | -0.043 | 12.774
-0.5 | 0.165 | 0.00785 | -0.044 | 20.966
0 | 0.23 | 0.00785 | -0.045 | 29.249
0.5 | 0.295 | 0.0079 | -0.045 | 37.294
1 | 0.36 | 0.00802 | -0.046 | 44.855
1.5 | 0.424 | 0.00809 | -0.047 | 52.461
2 | 0.487 | 0.0082 | -0.047 | 59.4
2.5 | 0.552 | 0.00832 | -0.048 | 66.326
3 | 0.616 | 0.00849 | -0.049 | 72.516
3.5 | 0.68 | 0.0087 | -0.05 | 78.174
4 | 0.744 | 0.00886 | -0.05 | 83.971
4.5 | 0.807 | 0.00913 | -0.051 | 88.405
5 | 0.862 | 0.0095 | -0.051 | 90.765
5.5 | 0.92 | 0.00981 | -0.052 | 93.855
6 | 0.978 | 0.01024 | -0.052 | 95.533
6.5 | 1.034 | 0.01068 | -0.053 | 96.826
7 | 1.089 | 0.0112 | -0.053 | 97.228
7.5 | 1.142 | 0.01188 | -0.054 | 96.16
8 | 1.193 | 0.01283 | -0.054 | 93.018
8.5 | 1.238 | 0.01517 | -0.054 | 81.576
9 | 1.27 | 0.0228 | -0.054 | 55.672
9.5 | 1.314 | 0.02464 | -0.054 | 53.306
10 | 1.356 | 0.02618 | -0.055 | 51.8
10.5 | 1.395 | 0.0278 | -0.055 | 50.194
11 | 1.429 | 0.02963 | -0.056 | 48.248
11.5 | 1.46 | 0.03152 | -0.056 | 46.301
12 | 1.485 | 0.03361 | -0.056 | 44.198
12.5 | 1.506 | 0.03595 | -0.057 | 41.902
13 | 1.522 | 0.03854 | -0.057 | 39.504
13.5 | 1.533 | 0.04145 | -0.057 | 36.998
14 | 1.539 | 0.04444 | -0.058 | 34.629
14.5 | 1.538 | 0.04802 | -0.058 | 32.028
15 | 1.532 | 0.05187 | -0.058 | 29.528
15.5 | 1.519 | 0.05577 | -0.058 | 27.244
16 | 1.496 | 0.06079 | -0.058 | 24.616
16.5 | 1.465 | 0.0666 | -0.058 | 21.989
17 | 1.425 | 0.07339 | -0.058 | 19.414
17.5 | 1.375 | 0.08352 | -0.057 | 16.464
18 | 1.317 | 0.09628 | -0.056 | 13.676
18.5 | 1.239 | 0.11883 | -0.053 | 10.423
19 | 1.155 | 0.14705 | -0.048 | 7.856

## 38. Re 750k Mach 0.25 (2)
BIGFOIL.COM POLAR EXPORT
NACA63-220
NACA63-220 |  |  |  | Cl Max: | 1.2149 | at alpha= | 18 | deg
XFOIL ncrit=9 |  |  |  | L/D Max: | 98.6615 | at alpha= | 7 | deg
Re: | 750000 |  |  | Cd Min: | 0.13653 | at alpha= | 20 | deg
Mach: | 0.25 |  |  | Cl=0 at alpha= | -1.4502 | deg
|  |  |  | @ Cl=0.1, Cd= | 0.0083128
|  |  |  | @ Cl=0.4, Cd= | 0.0085143
|  |  |  | @ Cl=0.6, Cd= | 0.0088474
alpha (deg) | Cl | Cd | Cm | Cl/Cd
-20 | -0.9942 | 0.12158 | -0.028 | -8.1773
-19.5 | -0.997 | 0.11341 | -0.0324 | -8.7911
-19 | -0.9994 | 0.10541 | -0.0366 | -9.4811
-18.5 | -1.0013 | 0.09766 | -0.0403 | -10.2529
-18 | -1.0013 | 0.09036 | -0.0435 | -11.0812
-17.5 | -0.9986 | 0.08357 | -0.0464 | -11.9493
-17 | -0.9977 | 0.07714 | -0.0485 | -12.9336
-16.5 | -0.9943 | 0.07106 | -0.0504 | -13.9924
-16 | -0.9878 | 0.06544 | -0.052 | -15.0947
-15.5 | -0.9795 | 0.06024 | -0.0533 | -16.26
-15 | -0.967 | 0.05558 | -0.0542 | -17.3983
-14.5 | -0.9661 | 0.05008 | -0.0549 | -19.2911
-14 | -0.9554 | 0.04562 | -0.0553 | -20.9426
-13.5 | -0.9416 | 0.0416 | -0.0555 | -22.6346
-13 | -0.9027 | 0.03649 | -0.0624 | -24.7383
-12.5 | -0.876 | 0.03309 | -0.0641 | -26.4733
-12 | -0.8665 | 0.02992 | -0.0621 | -28.9606
-11.5 | -0.8535 | 0.02708 | -0.0601 | -31.5177
-11 | -0.8408 | 0.0243 | -0.0578 | -34.6008
-10.5 | -0.8261 | 0.02176 | -0.0553 | -37.9642
-10 | -0.8114 | 0.01938 | -0.0524 | -41.8679
-9.5 | -0.7952 | 0.01727 | -0.0491 | -46.0452
-9 | -0.7799 | 0.01539 | -0.0451 | -50.6758
-8.5 | -0.7686 | 0.01395 | -0.0395 | -55.0968
-8 | -0.7416 | 0.01274 | -0.0357 | -58.2104
-7.5 | -0.7059 | 0.01157 | -0.0331 | -61.0112
-7 | -0.6642 | 0.01033 | -0.0314 | -64.2982
-6.5 | -0.6147 | 0.00946 | -0.0306 | -64.9789
-6 | -0.5582 | 0.00901 | -0.0306 | -61.9534
-5.5 | -0.499 | 0.00877 | -0.0309 | -56.8985
-5 | -0.4385 | 0.00864 | -0.0314 | -50.7523
-4.5 | -0.3769 | 0.00853 | -0.032 | -44.1852
-4 | -0.3156 | 0.0085 | -0.0326 | -37.1294
-3.5 | -0.2539 | 0.00841 | -0.0333 | -30.1902
-3 | -0.1926 | 0.00839 | -0.034 | -22.9559
-2.5 | -0.1301 | 0.00835 | -0.0348 | -15.5808
-2 | -0.0687 | 0.00833 | -0.0355 | -8.2473
-1.5 | -0.0061 | 0.00832 | -0.0364 | -0.73317
-1 | 0.0551 | 0.00832 | -0.0371 | 6.6226
-0.5 | 0.1177 | 0.00831 | -0.038 | 14.1637
0 | 0.1791 | 0.00834 | -0.0388 | 21.4748
0.5 | 0.2413 | 0.00836 | -0.0396 | 28.8636
1 | 0.303 | 0.00841 | -0.0404 | 36.0285
1.5 | 0.3647 | 0.00848 | -0.0412 | 43.0071
2 | 0.4264 | 0.00854 | -0.0419 | 49.9297
2.5 | 0.4877 | 0.00866 | -0.0426 | 56.3164
3 | 0.549 | 0.00873 | -0.0433 | 62.8866
3.5 | 0.6098 | 0.00887 | -0.0438 | 68.7486
4 | 0.6706 | 0.00897 | -0.0443 | 74.7603
4.5 | 0.7308 | 0.0091 | -0.0447 | 80.3077
5 | 0.7899 | 0.00926 | -0.0449 | 85.3024
5.5 | 0.8486 | 0.00949 | -0.045 | 89.4204
6 | 0.9073 | 0.00965 | -0.045 | 94.0207
6.5 | 0.9645 | 0.00993 | -0.0448 | 97.1299
7 | 1.0172 | 0.01031 | -0.0439 | 98.6615
7.5 | 1.0645 | 0.01093 | -0.0422 | 97.3925
8 | 1.1 | 0.01194 | -0.0389 | 92.1273
8.5 | 1.1109 | 0.01335 | -0.0318 | 83.2135
9 | 1.1163 | 0.01524 | -0.025 | 73.248
9.5 | 1.1207 | 0.01769 | -0.0196 | 63.3522
10 | 1.1266 | 0.02047 | -0.0152 | 55.0366
10.5 | 1.1365 | 0.02335 | -0.0117 | 48.6724
11 | 1.1438 | 0.02663 | -0.0087 | 42.9516
11.5 | 1.153 | 0.03 | -0.0062 | 38.4333
12 | 1.158 | 0.03385 | -0.004 | 34.2097
12.5 | 1.1625 | 0.03786 | -0.002 | 30.7052
13 | 1.1666 | 0.0421 | -0.0005 | 27.7102
13.5 | 1.1754 | 0.04687 | -0.0004 | 25.0779
14 | 1.1851 | 0.05172 | -0.0006 | 22.9138
14.5 | 1.1903 | 0.05726 | -0.0011 | 20.7876
15 | 1.1994 | 0.06262 | -0.0019 | 19.1536
15.5 | 1.1982 | 0.06938 | -0.0033 | 17.2701
16 | 1.2068 | 0.07524 | -0.0047 | 16.0393
16.5 | 1.2115 | 0.0818 | -0.0067 | 14.8105
17 | 1.2079 | 0.08958 | -0.0093 | 13.484
17.5 | 1.2126 | 0.09657 | -0.0119 | 12.5567
18 | 1.2149 | 0.10403 | -0.015 | 11.6784
18.5 | 1.2146 | 0.11205 | -0.0186 | 10.8398
19 | 1.2108 | 0.12058 | -0.0226 | 10.0415
19.5 | 1.2136 | 0.12842 | -0.0267 | 9.4502
20 | 1.2148 | 0.13653 | -0.0311 | 8.8977

## 39. Re 750k Mach 0.50 (1)
BIGFOIL.COM POLAR EXPORT
NACA63-220
NACA63-220 |  |  |  | Cl Max: | 1.345 | at alpha= | 9.5 | deg
JavaFoil+Calcfoil stall+Eppler ext transition |  |  |  | L/D Max: | 85.053 | at alpha= | 6 | deg
Re: | 750000 |  |  | Cd Min: | 0.00816 | at alpha= | -1.5 | deg
Mach: | 0.5 |  |  | Cl=0 at alpha= | -1.7676 | deg
|  |  |  | @ Cl=0.1, Cd= | 0.0084063
|  |  |  | @ Cl=0.4, Cd= | 0.0086862
|  |  |  | @ Cl=0.6, Cd= | 0.0093415
alpha (deg) | Cl | Cd | Cm | Cl/Cd
-20 | -1.044 | 0.21501 | -0.009 | -4.856
-19.5 | -1.013 | 0.21326 | -0.01 | -4.75
-19 | -0.985 | 0.20322 | -0.01 | -4.849
-18.5 | -0.958 | 0.19812 | -0.01 | -4.833
-18 | -0.93 | 0.19743 | -0.011 | -4.71
-17.5 | -0.899 | 0.1855 | -0.011 | -4.848
-17 | -0.871 | 0.17673 | -0.011 | -4.93
-16.5 | -0.844 | 0.17393 | -0.012 | -4.853
-16 | -0.813 | 0.16871 | -0.011 | -4.82
-15.5 | -0.785 | 0.16418 | -0.012 | -4.782
-15 | -0.757 | 0.1612 | -0.012 | -4.699
-14.5 | -0.727 | 0.14553 | -0.012 | -4.999
-14 | -0.699 | 0.14457 | -0.012 | -4.836
-13.5 | -0.671 | 0.14062 | -0.012 | -4.772
-13 | -0.642 | 0.12947 | -0.012 | -4.957
-12.5 | -0.614 | 0.117 | -0.012 | -5.244
-12 | -0.585 | 0.11503 | -0.013 | -5.089
-11.5 | -0.662 | 0.09048 | -0.013 | -7.313
-11 | -0.948 | 0.04081 | -0.027 | -23.229
-10.5 | -0.98 | 0.03502 | -0.029 | -27.979
-10 | -0.973 | 0.03173 | -0.03 | -30.663
-9.5 | -0.947 | 0.02891 | -0.031 | -32.755
-9 | -0.91 | 0.02652 | -0.032 | -34.314
-8.5 | -0.864 | 0.02445 | -0.032 | -35.337
-8 | -0.812 | 0.02257 | -0.033 | -35.976
-7.5 | -0.756 | 0.02095 | -0.034 | -36.1
-7 | -0.7 | 0.01769 | -0.035 | -39.55
-6.5 | -0.646 | 0.01196 | -0.037 | -54.031
-6 | -0.583 | 0.01116 | -0.038 | -52.178
-5.5 | -0.517 | 0.01054 | -0.039 | -49.075
-5 | -0.451 | 0.01012 | -0.04 | -44.521
-4.5 | -0.383 | 0.00971 | -0.041 | -39.435
-4 | -0.314 | 0.00939 | -0.042 | -33.473
-3.5 | -0.245 | 0.00913 | -0.043 | -26.8
-3 | -0.175 | 0.00893 | -0.044 | -19.568
-2.5 | -0.104 | 0.00876 | -0.045 | -11.906
-2 | -0.033 | 0.00864 | -0.046 | -3.85
-1.5 | 0.038 | 0.00816 | -0.047 | 4.704
-1 | 0.111 | 0.00845 | -0.048 | 13.182
-0.5 | 0.184 | 0.00844 | -0.049 | 21.808
0 | 0.257 | 0.00847 | -0.05 | 30.299
0.5 | 0.329 | 0.00855 | -0.051 | 38.522
1 | 0.402 | 0.00869 | -0.051 | 46.25
1.5 | 0.475 | 0.00885 | -0.052 | 53.614
2 | 0.544 | 0.00904 | -0.053 | 60.147
2.5 | 0.609 | 0.00939 | -0.053 | 64.877
3 | 0.677 | 0.00969 | -0.054 | 69.913
3.5 | 0.745 | 0.00999 | -0.054 | 74.566
4 | 0.812 | 0.01037 | -0.055 | 78.314
4.5 | 0.878 | 0.01078 | -0.056 | 81.5
5 | 0.944 | 0.01133 | -0.056 | 83.273
5.5 | 1.007 | 0.01189 | -0.057 | 84.672
6 | 1.068 | 0.01256 | -0.057 | 85.053
6.5 | 1.127 | 0.01346 | -0.058 | 83.688
7 | 1.182 | 0.0146 | -0.058 | 80.976
7.5 | 1.23 | 0.01748 | -0.059 | 70.337
8 | 1.261 | 0.02707 | -0.058 | 46.577
8.5 | 1.299 | 0.02978 | -0.059 | 43.613
9 | 1.328 | 0.03231 | -0.059 | 41.111
9.5 | 1.345 | 0.03521 | -0.059 | 38.196
10 | 1.341 | 0.03891 | -0.06 | 34.468
10.5 | 1.301 | 0.04356 | -0.06 | 29.874
11 | 1.086 | 0.05439 | -0.058 | 19.974
11.5 | 0.754 | 0.11055 | -0.026 | 6.822
12 | 0.783 | 0.11793 | -0.029 | 6.639
12.5 | 0.811 | 0.12421 | -0.03 | 6.528
13 | 0.841 | 0.13528 | -0.034 | 6.215
13.5 | 0.868 | 0.13453 | -0.033 | 6.45
14 | 0.896 | 0.14033 | -0.034 | 6.384
14.5 | 0.925 | 0.15709 | -0.036 | 5.888

## 40. Re 750k Mach 0.50 (2)
BIGFOIL.COM POLAR EXPORT
NACA63-220
NACA63-220 |  |  |  | Cl Max: | 1.0772 | at alpha= | 7.5 | deg
XFOIL ncrit=9 |  |  |  | L/D Max: | 89.0485 | at alpha= | 6 | deg
Re: | 750000 |  |  | Cd Min: | 0.22864 | at alpha= | -20 | deg
Mach: | 0.5 |  |  | Cl=0 at alpha= | -1.395 | deg
|  |  |  | @ Cl=0.1, Cd= | 0.0090962
|  |  |  | @ Cl=0.4, Cd= | 0.0093471
|  |  |  | @ Cl=0.6, Cd= | 0.0097432
alpha (deg) | Cl | Cd | Cm | Cl/Cd
-20 | -0.6475 | 0.22864 | 0.023 | -2.832
-19.5 | -0.6337 | 0.21829 | 0.017 | -2.903
-19 | -0.6322 | 0.20412 | 0.0095 | -3.0972
-18.5 | -0.6142 | 0.1964 | 0.0047 | -3.1273
-18 | -0.6005 | 0.18728 | -0.0008 | -3.2064
-17.5 | -0.6392 | 0.16606 | -0.0125 | -3.8492
-17 | -0.6543 | 0.1525 | -0.0208 | -4.2905
-16.5 | -0.6966 | 0.13507 | -0.032 | -5.1573
-16 | -0.7326 | 0.12007 | -0.0416 | -6.1014
-15.5 | -0.7616 | 0.10703 | -0.0496 | -7.1158
-15 | -0.7789 | 0.09642 | -0.0556 | -8.0782
-14 | -0.7768 | 0.07645 | -0.071 | -10.1609
-13.5 | -0.7694 | 0.06911 | -0.0749 | -11.133
-13 | -0.7676 | 0.06292 | -0.0759 | -12.1996
-12.5 | -0.7616 | 0.05726 | -0.0766 | -13.3007
-12 | -0.7517 | 0.05212 | -0.0768 | -14.4225
-11.5 | -0.7456 | 0.04695 | -0.0767 | -15.8807
-11 | -0.7347 | 0.04234 | -0.0762 | -17.3524
-10.5 | -0.726 | 0.03786 | -0.0752 | -19.1759
-10 | -0.7148 | 0.03384 | -0.0736 | -21.1229
-9.5 | -0.7039 | 0.03003 | -0.0717 | -23.4399
-9 | -0.6948 | 0.02646 | -0.0691 | -26.2585
-8.5 | -0.6843 | 0.02319 | -0.0659 | -29.5084
-8 | -0.6737 | 0.02008 | -0.0624 | -33.5508
-7.5 | -0.6653 | 0.01715 | -0.0581 | -38.793
-7 | -0.6626 | 0.01431 | -0.0525 | -46.3033
-6.5 | -0.6648 | 0.01225 | -0.0444 | -54.2694
-6 | -0.634 | 0.01074 | -0.0397 | -59.0317
-5.5 | -0.5781 | 0.00994 | -0.0378 | -58.159
-5 | -0.5115 | 0.00966 | -0.0371 | -52.9503
-4.5 | -0.4413 | 0.00946 | -0.037 | -46.649
-4 | -0.3709 | 0.00934 | -0.0371 | -39.7109
-3.5 | -0.2999 | 0.00925 | -0.0373 | -32.4216
-3 | -0.2289 | 0.0092 | -0.0377 | -24.8804
-2.5 | -0.1573 | 0.00916 | -0.0383 | -17.1725
-2 | -0.0864 | 0.00911 | -0.0389 | -9.4841
-1.5 | -0.0148 | 0.00911 | -0.0396 | -1.6246
-1 | 0.0557 | 0.00909 | -0.0403 | 6.1276
-0.5 | 0.1272 | 0.0091 | -0.0411 | 13.978
0 | 0.1976 | 0.00915 | -0.0417 | 21.5956
0.5 | 0.2688 | 0.00918 | -0.0425 | 29.281
1.5 | 0.4101 | 0.00936 | -0.0438 | 43.8141
2 | 0.4805 | 0.00949 | -0.0442 | 50.6322
2.5 | 0.5507 | 0.00963 | -0.0446 | 57.1859
3 | 0.6204 | 0.00979 | -0.0448 | 63.3708
3.5 | 0.6898 | 0.00996 | -0.0448 | 69.257
4.5 | 0.8255 | 0.01037 | -0.0439 | 79.6046
5 | 0.8902 | 0.01062 | -0.0427 | 83.823
5.5 | 0.9528 | 0.01095 | -0.041 | 87.0137
6 | 1.0107 | 0.01135 | -0.0385 | 89.0485
6.5 | 1.055 | 0.01193 | -0.0338 | 88.4325
7 | 1.0748 | 0.01314 | -0.0265 | 81.796
7.5 | 1.0772 | 0.01568 | -0.0192 | 68.699
8 | 1.0702 | 0.01934 | -0.0128 | 55.3361
8.5 | 1.0614 | 0.02363 | -0.0076 | 44.9175
9 | 1.0527 | 0.0284 | -0.0035 | 37.0669
9.5 | 1.0477 | 0.03331 | -0.0004 | 31.453
10 | 1.0484 | 0.03833 | 0.0017 | 27.3519
10.5 | 1.0501 | 0.04368 | 0.0031 | 24.0408
11 | 1.0554 | 0.04905 | 0.004 | 21.5168
11.5 | 1.0591 | 0.05491 | 0.0043 | 19.2879
12 | 1.0622 | 0.06119 | 0.004 | 17.359
12.5 | 1.0653 | 0.06782 | 0.0032 | 15.7078

## 41. Re 1M Mach 0.00 (1)
BIGFOIL.COM POLAR EXPORT
NACA63-220
NACA63-220 |  |  |  | Cl Max: | 1.63 | at alpha= | 16 | deg
JavaFoil+Calcfoil stall+Eppler ext transition |  |  |  | L/D Max: | 108.357 | at alpha= | 7 | deg
Re: | 1000000 |  |  | Cd Min: | 0.0072 | at alpha= | -2.5 | deg
Mach: | 0 |  |  | Cl=0 at alpha= | -1.7698 | deg
|  |  |  | @ Cl=0.1, Cd= | 0.0072014
|  |  |  | @ Cl=0.4, Cd= | 0.0074148
|  |  |  | @ Cl=0.6, Cd= | 0.0077182
alpha (deg) | Cl | Cd | Cm | Cl/Cd
-20 | -1.354 | 0.08685 | -0.011 | -15.589
-19.5 | -1.364 | 0.07906 | -0.012 | -17.254
-19 | -1.371 | 0.07237 | -0.013 | -18.95
-18.5 | -1.376 | 0.06599 | -0.014 | -20.852
-18 | -1.378 | 0.06023 | -0.014 | -22.873
-17.5 | -1.373 | 0.05653 | -0.015 | -24.282
-17 | -1.368 | 0.05149 | -0.016 | -26.56
-16.5 | -1.359 | 0.04745 | -0.017 | -28.632
-16 | -1.345 | 0.04424 | -0.017 | -30.398
-15.5 | -1.328 | 0.04139 | -0.018 | -32.076
-15 | -1.308 | 0.03821 | -0.019 | -34.24
-14.5 | -1.284 | 0.03548 | -0.02 | -36.18
-14 | -1.255 | 0.03294 | -0.02 | -38.103
-13.5 | -1.224 | 0.03092 | -0.021 | -39.572
-13 | -1.19 | 0.02879 | -0.022 | -41.338
-12.5 | -1.154 | 0.02696 | -0.023 | -42.791
-12 | -1.115 | 0.02532 | -0.023 | -44.043
-11.5 | -1.074 | 0.02374 | -0.024 | -45.238
-11 | -1.031 | 0.02232 | -0.025 | -46.168
-10.5 | -0.985 | 0.02097 | -0.026 | -46.993
-10 | -0.938 | 0.01974 | -0.026 | -47.522
-9.5 | -0.889 | 0.01855 | -0.027 | -47.961
-9 | -0.839 | 0.01745 | -0.028 | -48.08
-8.5 | -0.787 | 0.01646 | -0.029 | -47.819
-8 | -0.736 | 0.01402 | -0.03 | -52.5
-7.5 | -0.69 | 0.00984 | -0.031 | -70.153
-7 | -0.635 | 0.00895 | -0.032 | -70.987
-6.5 | -0.578 | 0.00855 | -0.033 | -67.658
-6 | -0.52 | 0.00821 | -0.034 | -63.395
-5.5 | -0.462 | 0.00761 | -0.035 | -60.712
-5 | -0.404 | 0.00769 | -0.036 | -52.55
-4.5 | -0.342 | 0.00752 | -0.036 | -45.51
-4 | -0.28 | 0.0074 | -0.037 | -37.814
-3.5 | -0.217 | 0.00729 | -0.038 | -29.806
-3 | -0.155 | 0.00727 | -0.039 | -21.269
-2.5 | -0.092 | 0.0072 | -0.039 | -12.778
-2 | -0.029 | 0.00724 | -0.04 | -4.042
-1.5 | 0.034 | 0.0072 | -0.041 | 4.669
-1 | 0.097 | 0.0072 | -0.042 | 13.406
-0.5 | 0.159 | 0.00723 | -0.042 | 22.049
0 | 0.222 | 0.00725 | -0.043 | 30.669
0.5 | 0.285 | 0.00732 | -0.044 | 38.961
1 | 0.348 | 0.00739 | -0.045 | 47.085
1.5 | 0.411 | 0.00742 | -0.045 | 55.381
2 | 0.472 | 0.00748 | -0.046 | 63.06
2.5 | 0.534 | 0.00761 | -0.047 | 70.246
3 | 0.597 | 0.00771 | -0.047 | 77.381
3.5 | 0.659 | 0.00788 | -0.048 | 83.555
4 | 0.721 | 0.00802 | -0.049 | 89.833
4.5 | 0.782 | 0.00824 | -0.049 | 94.977
5 | 0.843 | 0.00843 | -0.05 | 100.07
5.5 | 0.904 | 0.00867 | -0.051 | 104.329
6 | 0.964 | 0.00897 | -0.051 | 107.499
6.5 | 1.013 | 0.0094 | -0.052 | 107.71
7 | 1.066 | 0.00984 | -0.052 | 108.357
7.5 | 1.119 | 0.01036 | -0.053 | 107.974
8 | 1.169 | 0.01123 | -0.053 | 104.057
8.5 | 1.214 | 0.01312 | -0.053 | 92.493
9 | 1.251 | 0.01765 | -0.053 | 70.842
9.5 | 1.292 | 0.02092 | -0.053 | 61.758
10 | 1.335 | 0.02252 | -0.054 | 59.293
10.5 | 1.378 | 0.02381 | -0.054 | 57.854
11 | 1.416 | 0.02522 | -0.054 | 56.156
11.5 | 1.452 | 0.02676 | -0.055 | 54.263
12 | 1.485 | 0.02841 | -0.055 | 52.264
12.5 | 1.515 | 0.03013 | -0.056 | 50.296
13 | 1.542 | 0.03206 | -0.056 | 48.109
13.5 | 1.565 | 0.03417 | -0.056 | 45.805
14 | 1.586 | 0.03636 | -0.057 | 43.613
14.5 | 1.603 | 0.03872 | -0.057 | 41.385
15 | 1.616 | 0.04124 | -0.057 | 39.191
15.5 | 1.626 | 0.04401 | -0.057 | 36.948
16 | 1.63 | 0.04702 | -0.058 | 34.667
16.5 | 1.63 | 0.05009 | -0.058 | 32.541
17 | 1.625 | 0.05436 | -0.058 | 29.886
17.5 | 1.617 | 0.05766 | -0.058 | 28.048
18 | 1.606 | 0.06162 | -0.058 | 26.065
18.5 | 1.591 | 0.06637 | -0.058 | 23.975
19 | 1.571 | 0.07261 | -0.058 | 21.635
19.5 | 1.55 | 0.07856 | -0.058 | 19.726
20 | 1.525 | 0.08558 | -0.058 | 17.816

## 42. Re 1M Mach 0.00 (2)
BIGFOIL.COM POLAR EXPORT
NACA63-220
NACA63-220 |  |  |  | Cl Max: | 1.3299 | at alpha= | 19.5 | deg
XFOIL ncrit=9 |  |  |  | L/D Max: | 107.721 | at alpha= | 7 | deg
Re: | 1000000 |  |  | Cd Min: | 0.1067 | at alpha= | 20 | deg
Mach: | 0 |  |  | Cl=0 at alpha= | -1.4685 | deg
|  |  |  | @ Cl=0.1, Cd= | 0.0073127
|  |  |  | @ Cl=0.4, Cd= | 0.0075061
|  |  |  | @ Cl=0.6, Cd= | 0.0077583
alpha (deg) | Cl | Cd | Cm | Cl/Cd
-20 | -1.1127 | 0.0943 | -0.0345 | -11.7996
-19.5 | -1.1128 | 0.08752 | -0.0374 | -12.7148
-19 | -1.1097 | 0.08129 | -0.0399 | -13.6511
-18.5 | -1.1197 | 0.0738 | -0.0424 | -15.1721
-18 | -1.1197 | 0.06764 | -0.0444 | -16.5538
-17.5 | -1.1131 | 0.06243 | -0.046 | -17.8296
-17 | -1.1054 | 0.05747 | -0.0472 | -19.2344
-16.5 | -1.0939 | 0.05309 | -0.0482 | -20.6046
-16 | -1.0846 | 0.04859 | -0.0489 | -22.3215
-15.5 | -1.0822 | 0.04359 | -0.0495 | -24.8268
-15 | -1.0689 | 0.03981 | -0.0498 | -26.85
-14.5 | -1.0527 | 0.03643 | -0.0498 | -28.8965
-14 | -1.0326 | 0.03354 | -0.0496 | -30.7871
-13.5 | -0.9985 | 0.02955 | -0.0543 | -33.7902
-13 | -0.9584 | 0.02711 | -0.0573 | -35.3523
-12.5 | -0.9456 | 0.02467 | -0.055 | -38.33
-12 | -0.9287 | 0.02247 | -0.0528 | -41.3307
-11.5 | -0.9102 | 0.02044 | -0.0506 | -44.5303
-11 | -0.8905 | 0.01856 | -0.0481 | -47.9795
-10.5 | -0.8723 | 0.01675 | -0.0451 | -52.0776
-10 | -0.8544 | 0.01516 | -0.0416 | -56.3588
-9.5 | -0.844 | 0.01386 | -0.036 | -60.8947
-9 | -0.8123 | 0.01296 | -0.0332 | -62.6775
-8.5 | -0.7734 | 0.01211 | -0.0314 | -63.8646
-8 | -0.7321 | 0.01121 | -0.0299 | -65.3078
-7.5 | -0.6878 | 0.01024 | -0.029 | -67.168
-7 | -0.6412 | 0.0093 | -0.0284 | -68.9462
-6.5 | -0.5909 | 0.00847 | -0.0283 | -69.7639
-6 | -0.5356 | 0.00805 | -0.0286 | -66.5342
-5.5 | -0.4785 | 0.00779 | -0.0292 | -61.4249
-5 | -0.4198 | 0.00766 | -0.03 | -54.8042
-4.5 | -0.3611 | 0.00754 | -0.0307 | -47.8912
-4 | -0.3017 | 0.00745 | -0.0315 | -40.4966
-3.5 | -0.2424 | 0.00742 | -0.0323 | -32.6685
-3 | -0.1825 | 0.00738 | -0.0332 | -24.729
-2 | -0.063 | 0.00733 | -0.0349 | -8.5948
-1.5 | -0.0038 | 0.00731 | -0.0357 | -0.51984
-1 | 0.0566 | 0.00732 | -0.0366 | 7.7322
-0.5 | 0.116 | 0.00731 | -0.0374 | 15.8687
0 | 0.176 | 0.00733 | -0.0383 | 24.0109
0.5 | 0.2356 | 0.00735 | -0.0392 | 32.0544
1 | 0.2953 | 0.00741 | -0.04 | 39.8516
1.5 | 0.355 | 0.00743 | -0.0409 | 47.7793
2 | 0.4141 | 0.00753 | -0.0417 | 54.9934
2.5 | 0.4738 | 0.00757 | -0.0425 | 62.5892
3 | 0.5325 | 0.00768 | -0.0432 | 69.3359
3.5 | 0.5918 | 0.00774 | -0.044 | 76.4599
4 | 0.6501 | 0.00787 | -0.0446 | 82.6048
4.5 | 0.7079 | 0.00801 | -0.0452 | 88.377
5 | 0.7662 | 0.00812 | -0.0458 | 94.3596
5.5 | 0.8236 | 0.00828 | -0.0463 | 99.4686
6 | 0.88 | 0.00851 | -0.0466 | 103.4078
6.5 | 0.9356 | 0.00874 | -0.0469 | 107.0481
7 | 0.9878 | 0.00917 | -0.0466 | 107.7208
7.5 | 1.0371 | 0.00972 | -0.0459 | 106.6975
8 | 1.0776 | 0.01069 | -0.044 | 100.8045
8.5 | 1.1109 | 0.01186 | -0.0411 | 93.6678
9 | 1.1337 | 0.01308 | -0.0364 | 86.6743
9.5 | 1.1444 | 0.01444 | -0.0301 | 79.2521
10 | 1.1579 | 0.0161 | -0.0252 | 71.9193
10.5 | 1.1737 | 0.01795 | -0.0214 | 65.3872
11 | 1.1883 | 0.02011 | -0.018 | 59.09
11.5 | 1.2014 | 0.02257 | -0.0149 | 53.23
12 | 1.2152 | 0.02518 | -0.0124 | 48.2605
12.5 | 1.2229 | 0.02833 | -0.0098 | 43.1663
13 | 1.2306 | 0.03148 | -0.0073 | 39.0915
14 | 1.2514 | 0.03863 | -0.005 | 32.3945
14.5 | 1.2661 | 0.04234 | -0.0047 | 29.9032
15 | 1.2749 | 0.04679 | -0.0045 | 27.2473
15.5 | 1.2892 | 0.05087 | -0.0047 | 25.343
16 | 1.2975 | 0.05572 | -0.0052 | 23.2861
16.5 | 1.3045 | 0.06093 | -0.006 | 21.4098
17 | 1.3153 | 0.06589 | -0.007 | 19.9621
17.5 | 1.321 | 0.07162 | -0.0084 | 18.4446
18 | 1.3163 | 0.07894 | -0.0105 | 16.6747
18.5 | 1.3244 | 0.08475 | -0.0125 | 15.6271
19 | 1.3291 | 0.09117 | -0.0148 | 14.5783
19.5 | 1.3299 | 0.09832 | -0.0177 | 13.5262
20 | 1.3234 | 0.1067 | -0.0213 | 12.403

## 43. Re 1M Mach 0.10 (1)
BIGFOIL.COM POLAR EXPORT
NACA63-220
NACA63-220 |  |  |  | Cl Max: | 1.617 | at alpha= | 16 | deg
JavaFoil+Calcfoil stall+Eppler ext transition |  |  |  | L/D Max: | 109.133 | at alpha= | 6 | deg
Re: | 1000000 |  |  | Cd Min: | 0.00719 | at alpha= | -1.5 | deg
Mach: | 0.1 |  |  | Cl=0 at alpha= | -1.7698 | deg
|  |  |  | @ Cl=0.1, Cd= | 0.007201
|  |  |  | @ Cl=0.4, Cd= | 0.0074456
|  |  |  | @ Cl=0.6, Cd= | 0.00772
alpha (deg) | Cl | Cd | Cm | Cl/Cd
-20 | -1.319 | 0.09151 | -0.011 | -14.418
-19.5 | -1.332 | 0.08442 | -0.012 | -15.779
-19 | -1.345 | 0.07576 | -0.013 | -17.752
-18.5 | -1.353 | 0.06865 | -0.014 | -19.716
-18 | -1.357 | 0.06309 | -0.014 | -21.509
-17.5 | -1.357 | 0.05841 | -0.015 | -23.227
-17 | -1.355 | 0.05301 | -0.016 | -25.556
-16.5 | -1.347 | 0.04908 | -0.017 | -27.455
-16 | -1.337 | 0.04512 | -0.017 | -29.634
-15.5 | -1.322 | 0.04233 | -0.018 | -31.217
-15 | -1.304 | 0.0392 | -0.019 | -33.259
-14.5 | -1.281 | 0.03617 | -0.02 | -35.418
-14 | -1.254 | 0.03366 | -0.02 | -37.244
-13.5 | -1.224 | 0.03132 | -0.021 | -39.071
-13 | -1.191 | 0.02926 | -0.022 | -40.7
-12.5 | -1.155 | 0.02737 | -0.023 | -42.203
-12 | -1.117 | 0.02568 | -0.023 | -43.481
-11.5 | -1.076 | 0.02414 | -0.024 | -44.579
-11 | -1.033 | 0.02262 | -0.025 | -45.685
-10.5 | -0.988 | 0.02123 | -0.026 | -46.548
-10 | -0.941 | 0.01998 | -0.027 | -47.114
-9.5 | -0.892 | 0.01879 | -0.027 | -47.493
-9 | -0.842 | 0.01766 | -0.028 | -47.677
-8.5 | -0.79 | 0.01665 | -0.029 | -47.462
-8 | -0.739 | 0.01416 | -0.03 | -52.185
-7.5 | -0.692 | 0.01025 | -0.031 | -67.503
-7 | -0.638 | 0.00904 | -0.032 | -70.601
-6.5 | -0.581 | 0.00862 | -0.033 | -67.354
-6 | -0.523 | 0.00826 | -0.034 | -63.298
-5.5 | -0.464 | 0.00735 | -0.035 | -63.055
-5 | -0.406 | 0.00769 | -0.036 | -52.858
-4.5 | -0.344 | 0.00753 | -0.037 | -45.637
-4 | -0.281 | 0.00746 | -0.037 | -37.685
-3.5 | -0.218 | 0.00736 | -0.038 | -29.684
-3 | -0.155 | 0.00727 | -0.039 | -21.384
-2.5 | -0.092 | 0.0072 | -0.04 | -12.844
-2 | -0.029 | 0.00723 | -0.04 | -4.066
-1.5 | 0.034 | 0.00719 | -0.041 | 4.695
-1 | 0.097 | 0.0072 | -0.042 | 13.478
-0.5 | 0.16 | 0.00722 | -0.043 | 22.189
0 | 0.224 | 0.00725 | -0.043 | 30.818
0.5 | 0.287 | 0.00733 | -0.044 | 39.107
1 | 0.35 | 0.00739 | -0.045 | 47.32
1.5 | 0.413 | 0.00746 | -0.045 | 55.34
2 | 0.474 | 0.00753 | -0.046 | 62.956
2.5 | 0.537 | 0.00761 | -0.047 | 70.607
3 | 0.6 | 0.00772 | -0.048 | 77.634
3.5 | 0.662 | 0.0079 | -0.048 | 83.779
4 | 0.724 | 0.0081 | -0.049 | 89.393
4.5 | 0.786 | 0.00826 | -0.05 | 95.18
5 | 0.848 | 0.00844 | -0.05 | 100.389
5.5 | 0.908 | 0.00869 | -0.051 | 104.513
6 | 0.963 | 0.00882 | -0.051 | 109.133
6.5 | 1.017 | 0.00947 | -0.052 | 107.329
7 | 1.071 | 0.00992 | -0.052 | 107.908
7.5 | 1.123 | 0.01046 | -0.053 | 107.385
8 | 1.173 | 0.01139 | -0.053 | 102.995
8.5 | 1.218 | 0.01336 | -0.053 | 91.182
9 | 1.255 | 0.01793 | -0.053 | 69.954
9.5 | 1.296 | 0.02121 | -0.053 | 61.099
10 | 1.339 | 0.02282 | -0.054 | 58.686
10.5 | 1.381 | 0.02417 | -0.054 | 57.154
11 | 1.419 | 0.0256 | -0.055 | 55.453
11.5 | 1.455 | 0.02718 | -0.055 | 53.51
12 | 1.487 | 0.02888 | -0.055 | 51.483
12.5 | 1.516 | 0.03062 | -0.056 | 49.506
13 | 1.541 | 0.03262 | -0.056 | 47.259
13.5 | 1.564 | 0.03474 | -0.056 | 45.013
14 | 1.582 | 0.0371 | -0.057 | 42.638
14.5 | 1.597 | 0.03967 | -0.057 | 40.241
15 | 1.608 | 0.04215 | -0.057 | 38.157
15.5 | 1.616 | 0.04506 | -0.058 | 35.862
16 | 1.617 | 0.04819 | -0.058 | 33.552
16.5 | 1.613 | 0.05168 | -0.058 | 31.217
17 | 1.605 | 0.05538 | -0.058 | 28.988
17.5 | 1.594 | 0.05943 | -0.058 | 26.814
18 | 1.578 | 0.06415 | -0.058 | 24.593
18.5 | 1.558 | 0.06947 | -0.058 | 22.426
19 | 1.535 | 0.07537 | -0.058 | 20.363
19.5 | 1.508 | 0.08203 | -0.058 | 18.385
20 | 1.478 | 0.08976 | -0.058 | 16.471

## 44. Re 1M Mach 0.10 (2)
BIGFOIL.COM POLAR EXPORT
NACA63-220
NACA63-220 |  |  |  | Cl Max: | 1.3182 | at alpha= | 19 | deg
XFOIL ncrit=9 |  |  |  | L/D Max: | 107.088 | at alpha= | 6.5 | deg
Re: | 1000000 |  |  | Cd Min: | 0.11175 | at alpha= | 20 | deg
Mach: | 0.1 |  |  | Cl=0 at alpha= | -1.4663 | deg
|  |  |  | @ Cl=0.1, Cd= | 0.0073473
|  |  |  | @ Cl=0.4, Cd= | 0.0075277
|  |  |  | @ Cl=0.6, Cd= | 0.0077896
alpha (deg) | Cl | Cd | Cm | Cl/Cd
-20 | -1.098 | 0.09805 | -0.0339 | -11.1984
-19.5 | -1.0996 | 0.0909 | -0.0371 | -12.0968
-19 | -1.0979 | 0.08437 | -0.0398 | -13.0129
-18.5 | -1.1027 | 0.07733 | -0.0423 | -14.2597
-18 | -1.1063 | 0.07063 | -0.0446 | -15.6633
-17.5 | -1.1019 | 0.06501 | -0.0463 | -16.9497
-17 | -1.0957 | 0.05977 | -0.0477 | -18.3319
-16.5 | -1.0856 | 0.05511 | -0.0488 | -19.6988
-16 | -1.0721 | 0.05094 | -0.0496 | -21.0463
-15.5 | -1.0729 | 0.04553 | -0.0502 | -23.5647
-15 | -1.0617 | 0.04143 | -0.0506 | -25.6264
-14.5 | -1.0467 | 0.03785 | -0.0507 | -27.6539
-14 | -1.028 | 0.03472 | -0.0505 | -29.6083
-13.5 | -0.9928 | 0.03068 | -0.0554 | -32.3598
-13 | -0.9536 | 0.02803 | -0.0585 | -34.0207
-12.5 | -0.9398 | 0.02557 | -0.0563 | -36.754
-12 | -0.9246 | 0.0232 | -0.0541 | -39.8534
-11.5 | -0.9056 | 0.02113 | -0.0519 | -42.8585
-11 | -0.8857 | 0.01918 | -0.0496 | -46.1783
-10.5 | -0.8677 | 0.01727 | -0.0467 | -50.2432
-10 | -0.8508 | 0.01553 | -0.0432 | -54.7843
-9.5 | -0.8374 | 0.01408 | -0.0384 | -59.4744
-9 | -0.8131 | 0.01315 | -0.0343 | -61.8327
-8.5 | -0.776 | 0.01224 | -0.0321 | -63.3987
-8 | -0.7347 | 0.01138 | -0.0306 | -64.5606
-7.5 | -0.6908 | 0.01039 | -0.0295 | -66.487
-7 | -0.6446 | 0.00942 | -0.0288 | -68.4289
-6 | -0.5394 | 0.00809 | -0.0289 | -66.6749
-5.5 | -0.482 | 0.00782 | -0.0294 | -61.6368
-5 | -0.4229 | 0.00768 | -0.0301 | -55.0651
-4.5 | -0.3638 | 0.00758 | -0.0308 | -47.9947
-4 | -0.3039 | 0.00747 | -0.0317 | -40.6827
-3 | -0.184 | 0.0074 | -0.0333 | -24.8649
-2.5 | -0.1244 | 0.00737 | -0.0341 | -16.8792
-2 | -0.0637 | 0.00735 | -0.035 | -8.6667
-1.5 | -0.0041 | 0.00734 | -0.0358 | -0.55858
-1 | 0.0567 | 0.00734 | -0.0368 | 7.7248
-0.5 | 0.1163 | 0.00735 | -0.0376 | 15.8231
0 | 0.1769 | 0.00735 | -0.0385 | 24.068
0.5 | 0.2368 | 0.00738 | -0.0393 | 32.0867
1 | 0.297 | 0.00742 | -0.0402 | 40.027
1.5 | 0.357 | 0.00747 | -0.041 | 47.7912
2 | 0.4166 | 0.00755 | -0.0418 | 55.1788
2.5 | 0.4765 | 0.0076 | -0.0426 | 62.6974
3 | 0.5357 | 0.0077 | -0.0433 | 69.5714
3.5 | 0.5953 | 0.00778 | -0.0441 | 76.5167
4 | 0.6541 | 0.0079 | -0.0447 | 82.7975
4.5 | 0.7121 | 0.00806 | -0.0452 | 88.3499
5 | 0.7708 | 0.00817 | -0.0458 | 94.3452
5.5 | 0.8287 | 0.00832 | -0.0463 | 99.6034
6 | 0.8856 | 0.00854 | -0.0467 | 103.7002
6.5 | 0.9413 | 0.00879 | -0.0468 | 107.0876
7.5 | 1.0423 | 0.00983 | -0.0456 | 106.0326
8 | 1.0817 | 0.01085 | -0.0434 | 99.6959
8.5 | 1.1141 | 0.01202 | -0.0402 | 92.6872
9 | 1.1315 | 0.01327 | -0.0346 | 85.2675
9.5 | 1.1426 | 0.01476 | -0.0285 | 77.4119
10 | 1.1547 | 0.01658 | -0.0237 | 69.6441
10.5 | 1.1711 | 0.01851 | -0.02 | 63.2685
11 | 1.1844 | 0.02085 | -0.0166 | 56.8058
11.5 | 1.1985 | 0.02335 | -0.0138 | 51.3276
12 | 1.2104 | 0.02617 | -0.0112 | 46.2514
12.5 | 1.2181 | 0.02943 | -0.0087 | 41.3897
13 | 1.2253 | 0.03272 | -0.0063 | 37.448
14 | 1.2471 | 0.04002 | -0.0042 | 31.1619
14.5 | 1.2599 | 0.04402 | -0.004 | 28.6211
15 | 1.2695 | 0.04854 | -0.0039 | 26.1537
15.5 | 1.2821 | 0.0529 | -0.0042 | 24.2363
16 | 1.2877 | 0.0582 | -0.0048 | 22.1254
16.5 | 1.2971 | 0.06328 | -0.0057 | 20.4978
17 | 1.3064 | 0.06856 | -0.0069 | 19.0548
17.5 | 1.3102 | 0.07468 | -0.0085 | 17.5442
18 | 1.3088 | 0.0817 | -0.0106 | 16.0196
18.5 | 1.3149 | 0.08792 | -0.0128 | 14.9556
19 | 1.3182 | 0.09471 | -0.0154 | 13.9183
19.5 | 1.316 | 0.10245 | -0.0186 | 12.8453
20 | 1.3047 | 0.11175 | -0.0228 | 11.6752

## 45. Re 1M Mach 0.25 (1)
BIGFOIL.COM POLAR EXPORT
NACA63-220
NACA63-220 |  |  |  | Cl Max: | 1.543 | at alpha= | 14 | deg
JavaFoil+Calcfoil stall+Eppler ext transition |  |  |  | L/D Max: | 108.931 | at alpha= | 5.5 | deg
Re: | 1000000 |  |  | Cd Min: | 0.0073 | at alpha= | -2 | deg
Mach: | 0.25 |  |  | Cl=0 at alpha= | -1.7692 | deg
|  |  |  | @ Cl=0.1, Cd= | 0.00732
|  |  |  | @ Cl=0.4, Cd= | 0.007545
|  |  |  | @ Cl=0.6, Cd= | 0.0079
alpha (deg) | Cl | Cd | Cm | Cl/Cd
-20 | -0.995 | 0.1695 | -0.009 | -5.873
-19.5 | -1.033 | 0.15841 | -0.009 | -6.52
-19 | -1.07 | 0.14362 | -0.01 | -7.453
-18.5 | -1.122 | 0.1182 | -0.012 | -9.489
-18 | -1.18 | 0.0896 | -0.014 | -13.166
-17.5 | -1.215 | 0.0761 | -0.015 | -15.963
-17 | -1.239 | 0.0664 | -0.016 | -18.667
-16.5 | -1.255 | 0.05958 | -0.017 | -21.067
-16 | -1.263 | 0.05455 | -0.017 | -23.15
-15.5 | -1.266 | 0.04921 | -0.018 | -25.732
-15 | -1.263 | 0.04495 | -0.019 | -28.094
-14.5 | -1.251 | 0.04135 | -0.02 | -30.26
-14 | -1.235 | 0.03788 | -0.021 | -32.592
-13.5 | -1.213 | 0.03477 | -0.022 | -34.891
-13 | -1.187 | 0.03222 | -0.022 | -36.845
-12.5 | -1.157 | 0.03002 | -0.023 | -38.544
-12 | -1.123 | 0.02793 | -0.024 | -40.211
-11.5 | -1.086 | 0.02604 | -0.025 | -41.698
-11 | -1.046 | 0.02439 | -0.026 | -42.87
-10.5 | -1.002 | 0.02286 | -0.026 | -43.842
-10 | -0.957 | 0.02144 | -0.027 | -44.626
-9.5 | -0.909 | 0.02007 | -0.028 | -45.259
-9 | -0.858 | 0.01878 | -0.029 | -45.699
-8.5 | -0.806 | 0.01765 | -0.03 | -45.686
-8 | -0.752 | 0.01659 | -0.031 | -45.342
-7.5 | -0.706 | 0.0111 | -0.032 | -63.614
-7 | -0.652 | 0.00959 | -0.033 | -67.965
-6.5 | -0.593 | 0.009 | -0.034 | -65.953
-6 | -0.534 | 0.00858 | -0.035 | -62.243
-5.5 | -0.474 | 0.00827 | -0.036 | -57.273
-5 | -0.413 | 0.00804 | -0.036 | -51.324
-4.5 | -0.352 | 0.00773 | -0.037 | -45.466
-4 | -0.289 | 0.00759 | -0.038 | -38.084
-3.5 | -0.224 | 0.0075 | -0.039 | -29.906
-3 | -0.16 | 0.00741 | -0.04 | -21.547
-2.5 | -0.095 | 0.00736 | -0.041 | -12.902
-2 | -0.03 | 0.0073 | -0.041 | -4.138
-1.5 | 0.035 | 0.00734 | -0.042 | 4.725
-1 | 0.1 | 0.00732 | -0.043 | 13.617
-0.5 | 0.165 | 0.00733 | -0.044 | 22.449
0 | 0.23 | 0.00735 | -0.045 | 31.234
0.5 | 0.295 | 0.00745 | -0.045 | 39.526
1 | 0.36 | 0.00752 | -0.046 | 47.784
1.5 | 0.424 | 0.00756 | -0.047 | 56.175
2 | 0.487 | 0.00769 | -0.047 | 63.331
2.5 | 0.552 | 0.00778 | -0.048 | 70.867
3 | 0.616 | 0.00794 | -0.049 | 77.533
3.5 | 0.68 | 0.00808 | -0.05 | 84.145
4 | 0.744 | 0.00827 | -0.05 | 89.942
4.5 | 0.807 | 0.0085 | -0.051 | 94.944
5 | 0.87 | 0.00873 | -0.052 | 99.759
5.5 | 0.925 | 0.00849 | -0.052 | 108.931
6 | 0.982 | 0.00952 | -0.053 | 103.188
6.5 | 1.038 | 0.00991 | -0.053 | 104.753
7 | 1.093 | 0.01048 | -0.053 | 104.312
7.5 | 1.146 | 0.01115 | -0.054 | 102.796
8 | 1.193 | 0.01291 | -0.054 | 92.472
8.5 | 1.239 | 0.01485 | -0.054 | 83.439
9 | 1.273 | 0.02148 | -0.054 | 59.254
9.5 | 1.317 | 0.02321 | -0.055 | 56.724
10 | 1.359 | 0.02466 | -0.055 | 55.112
10.5 | 1.398 | 0.0262 | -0.055 | 53.365
11 | 1.433 | 0.02793 | -0.056 | 51.3
11.5 | 1.463 | 0.0297 | -0.056 | 49.251
12 | 1.489 | 0.03167 | -0.057 | 47.015
12.5 | 1.51 | 0.0339 | -0.057 | 44.554
13 | 1.526 | 0.03635 | -0.057 | 41.989
13.5 | 1.537 | 0.03903 | -0.058 | 39.387
14 | 1.543 | 0.04186 | -0.058 | 36.858
14.5 | 1.542 | 0.04522 | -0.058 | 34.108
15 | 1.536 | 0.04873 | -0.058 | 31.528
15.5 | 1.525 | 0.05229 | -0.058 | 29.156
16 | 1.502 | 0.05689 | -0.059 | 26.402
16.5 | 1.471 | 0.06198 | -0.059 | 23.729
17 | 1.433 | 0.06795 | -0.058 | 21.085
17.5 | 1.386 | 0.07617 | -0.058 | 18.192
18 | 1.332 | 0.08611 | -0.058 | 15.464
18.5 | 1.27 | 0.09804 | -0.057 | 12.954
19 | 1.196 | 0.11666 | -0.055 | 10.254

## 46. Re 1M Mach 0.25 (2)
BIGFOIL.COM POLAR EXPORT
NACA63-220
NACA63-220 |  |  |  | Cl Max: | 1.2551 | at alpha= | 17 | deg
XFOIL ncrit=9 |  |  |  | L/D Max: | 106.026 | at alpha= | 6.5 | deg
Re: | 1000000 |  |  | Cd Min: | 0.13299 | at alpha= | 20 | deg
Mach: | 0.25 |  |  | Cl=0 at alpha= | -1.4574 | deg
|  |  |  | @ Cl=0.1, Cd= | 0.0074807
|  |  |  | @ Cl=0.4, Cd= | 0.00768
|  |  |  | @ Cl=0.6, Cd= | 0.0079882
alpha (deg) | Cl | Cd | Cm | Cl/Cd
-20 | -1.0152 | 0.11905 | -0.0288 | -8.5275
-19.5 | -1.0205 | 0.1105 | -0.0333 | -9.2353
-19 | -1.025 | 0.10237 | -0.0373 | -10.0127
-18.5 | -1.0272 | 0.09469 | -0.0408 | -10.848
-18 | -1.0303 | 0.08726 | -0.0439 | -11.8072
-17.5 | -1.0364 | 0.07973 | -0.0468 | -12.9989
-17 | -1.036 | 0.07319 | -0.049 | -14.1549
-16.5 | -1.0318 | 0.06724 | -0.0508 | -15.345
-16 | -1.026 | 0.06169 | -0.0522 | -16.6315
-15.5 | -1.0157 | 0.05676 | -0.0532 | -17.8946
-15 | -1.0178 | 0.05086 | -0.0542 | -20.0118
-14.5 | -1.0091 | 0.04616 | -0.0547 | -21.8609
-14 | -0.996 | 0.04202 | -0.0549 | -23.703
-13.5 | -0.9515 | 0.03732 | -0.0618 | -25.4957
-13 | -0.9253 | 0.03349 | -0.0643 | -27.6291
-12.5 | -0.9105 | 0.03062 | -0.0626 | -29.7355
-12 | -0.899 | 0.02759 | -0.0606 | -32.5843
-11.5 | -0.8821 | 0.02501 | -0.0587 | -35.2699
-11 | -0.8661 | 0.02249 | -0.0563 | -38.5104
-10.5 | -0.8474 | 0.02023 | -0.0539 | -41.8883
-10 | -0.8302 | 0.01804 | -0.0509 | -46.02
-9.5 | -0.8136 | 0.01604 | -0.0474 | -50.7232
-9 | -0.7959 | 0.01441 | -0.0433 | -55.2325
-8.5 | -0.7816 | 0.01316 | -0.0377 | -59.3921
-8 | -0.7472 | 0.01215 | -0.0348 | -61.4979
-7.5 | -0.7067 | 0.01115 | -0.0327 | -63.3812
-7 | -0.6623 | 0.01007 | -0.0313 | -65.7696
-6.5 | -0.6148 | 0.00903 | -0.0303 | -68.0842
-6 | -0.5596 | 0.00837 | -0.0303 | -66.8578
-5.5 | -0.5005 | 0.00806 | -0.0306 | -62.0968
-5 | -0.4399 | 0.00783 | -0.0312 | -56.1814
-4.5 | -0.3783 | 0.00773 | -0.0318 | -48.9392
-4 | -0.3162 | 0.00767 | -0.0326 | -41.2256
-3.5 | -0.2542 | 0.00759 | -0.0333 | -33.4914
-3 | -0.1923 | 0.00753 | -0.0341 | -25.5378
-2.5 | -0.1298 | 0.0075 | -0.035 | -17.3067
-2 | -0.0677 | 0.00748 | -0.0358 | -9.0508
-1.5 | -0.0053 | 0.00746 | -0.0367 | -0.71046
-1 | 0.0569 | 0.00746 | -0.0375 | 7.6273
-0.5 | 0.1194 | 0.00749 | -0.0384 | 15.9413
0 | 0.1815 | 0.00748 | -0.0393 | 24.2647
0.5 | 0.2437 | 0.00757 | -0.0401 | 32.1929
1 | 0.3059 | 0.00755 | -0.041 | 40.5166
1.5 | 0.3676 | 0.00768 | -0.0417 | 47.8646
2 | 0.43 | 0.00768 | -0.0426 | 55.9896
3 | 0.5534 | 0.00785 | -0.0441 | 70.4968
3.5 | 0.6141 | 0.00803 | -0.0446 | 76.4757
4 | 0.6759 | 0.00808 | -0.0453 | 83.651
4.5 | 0.7364 | 0.00824 | -0.0457 | 89.3689
5 | 0.796 | 0.00842 | -0.046 | 94.5368
5.5 | 0.856 | 0.00861 | -0.0463 | 99.4193
6 | 0.9151 | 0.00881 | -0.0465 | 103.8706
6.5 | 0.9712 | 0.00916 | -0.0461 | 106.0262
7 | 1.0236 | 0.00967 | -0.0452 | 105.8532
7.5 | 1.0682 | 0.01049 | -0.0432 | 101.8303
8 | 1.0995 | 0.01174 | -0.0393 | 93.6542
8.5 | 1.1136 | 0.01303 | -0.0326 | 85.4643
9 | 1.119 | 0.01489 | -0.0258 | 75.1511
10 | 1.142 | 0.01944 | -0.0168 | 58.7449
10.5 | 1.1544 | 0.02212 | -0.0134 | 52.1881
11 | 1.1665 | 0.02504 | -0.0105 | 46.5855
11.5 | 1.1751 | 0.0284 | -0.0078 | 41.3768
12 | 1.1827 | 0.03203 | -0.0056 | 36.9248
12.5 | 1.1896 | 0.03594 | -0.0037 | 33.0996
13 | 1.1975 | 0.03997 | -0.0022 | 29.96
14 | 1.2177 | 0.04848 | -0.0009 | 25.1176
14.5 | 1.2253 | 0.05362 | -0.0011 | 22.8515
15 | 1.2366 | 0.05861 | -0.0017 | 21.0988
15.5 | 1.2403 | 0.06461 | -0.0027 | 19.1967
16 | 1.247 | 0.07054 | -0.0039 | 17.6779
16.5 | 1.2543 | 0.07658 | -0.0055 | 16.379
17 | 1.2551 | 0.08368 | -0.0077 | 14.9988
17.5 | 1.2517 | 0.09156 | -0.0105 | 13.6708
18 | 1.2547 | 0.09884 | -0.0134 | 12.6943
18.5 | 1.2548 | 0.10668 | -0.0167 | 11.7623
19 | 1.2513 | 0.11524 | -0.0207 | 10.8582
19.5 | 1.2429 | 0.12463 | -0.0255 | 9.9727
20 | 1.2427 | 0.13299 | -0.03 | 9.3443

## 47. Re 1M Mach 0.50 (1)
BIGFOIL.COM POLAR EXPORT
NACA63-220
NACA63-220 |  |  |  | Cl Max: | 1.348 | at alpha= | 9.5 | deg
JavaFoil+Calcfoil stall+Eppler ext transition |  |  |  | L/D Max: | 91.943 | at alpha= | 5.5 | deg
Re: | 1000000 |  |  | Cd Min: | 0.00777 | at alpha= | -2 | deg
Mach: | 0.5 |  |  | Cl=0 at alpha= | -1.7708 | deg
|  |  |  | @ Cl=0.1, Cd= | 0.0078639
|  |  |  | @ Cl=0.4, Cd= | 0.0081248
|  |  |  | @ Cl=0.6, Cd= | 0.0085811
alpha (deg) | Cl | Cd | Cm | Cl/Cd
-20 | -1.045 | 0.20468 | -0.009 | -5.105
-19.5 | -1.013 | 0.20059 | -0.01 | -5.052
-19 | -0.985 | 0.19019 | -0.01 | -5.181
-18.5 | -0.958 | 0.18778 | -0.01 | -5.1
-18 | -0.931 | 0.18169 | -0.011 | -5.121
-17.5 | -0.9 | 0.17461 | -0.011 | -5.152
-17 | -0.871 | 0.16716 | -0.011 | -5.213
-16.5 | -0.844 | 0.16387 | -0.012 | -5.152
-16 | -0.813 | 0.15858 | -0.011 | -5.129
-15.5 | -0.785 | 0.15461 | -0.012 | -5.078
-15 | -0.758 | 0.14794 | -0.012 | -5.121
-14.5 | -0.728 | 0.13627 | -0.012 | -5.339
-14 | -0.699 | 0.13446 | -0.012 | -5.2
-13.5 | -0.671 | 0.13053 | -0.012 | -5.141
-13 | -0.642 | 0.12236 | -0.012 | -5.247
-12.5 | -0.614 | 0.11062 | -0.012 | -5.548
-12 | -0.586 | 0.10884 | -0.013 | -5.38
-11.5 | -0.663 | 0.08829 | -0.014 | -7.507
-11 | -0.952 | 0.03812 | -0.028 | -24.982
-10.5 | -0.983 | 0.03302 | -0.029 | -29.759
-10 | -0.975 | 0.02995 | -0.03 | -32.564
-9.5 | -0.949 | 0.02732 | -0.031 | -34.752
-9 | -0.912 | 0.02504 | -0.032 | -36.414
-8.5 | -0.866 | 0.0231 | -0.033 | -37.495
-8 | -0.814 | 0.02131 | -0.034 | -38.179
-7.5 | -0.758 | 0.01976 | -0.034 | -38.347
-7 | -0.702 | 0.01657 | -0.036 | -42.336
-6.5 | -0.648 | 0.01135 | -0.037 | -57.089
-6 | -0.585 | 0.01036 | -0.038 | -56.42
-5.5 | -0.519 | 0.00975 | -0.039 | -53.296
-5 | -0.453 | 0.00934 | -0.04 | -48.443
-4.5 | -0.385 | 0.00897 | -0.041 | -42.861
-4 | -0.316 | 0.00866 | -0.042 | -36.422
-3.5 | -0.246 | 0.00845 | -0.043 | -29.094
-3 | -0.176 | 0.00827 | -0.044 | -21.239
-2.5 | -0.105 | 0.00813 | -0.045 | -12.891
-2 | -0.033 | 0.00777 | -0.046 | -4.313
-1.5 | 0.039 | 0.00783 | -0.047 | 4.957
-1 | 0.111 | 0.00787 | -0.048 | 14.165
-0.5 | 0.184 | 0.00787 | -0.049 | 23.393
0 | 0.257 | 0.00788 | -0.05 | 32.571
0.5 | 0.329 | 0.00794 | -0.051 | 41.494
1 | 0.402 | 0.00813 | -0.051 | 49.457
1.5 | 0.475 | 0.00822 | -0.052 | 57.747
2 | 0.544 | 0.00841 | -0.053 | 64.671
2.5 | 0.616 | 0.00863 | -0.054 | 71.352
3 | 0.681 | 0.0085 | -0.054 | 80.061
3.5 | 0.748 | 0.00929 | -0.055 | 80.579
4 | 0.816 | 0.0096 | -0.055 | 84.948
4.5 | 0.882 | 0.00999 | -0.056 | 88.286
5 | 0.947 | 0.0105 | -0.057 | 90.231
5.5 | 1.011 | 0.011 | -0.057 | 91.943
6 | 1.072 | 0.01172 | -0.058 | 91.42
6.5 | 1.13 | 0.01254 | -0.058 | 90.128
7 | 1.184 | 0.01404 | -0.059 | 84.371
7.5 | 1.231 | 0.0171 | -0.059 | 71.97
8 | 1.263 | 0.02554 | -0.058 | 49.461
8.5 | 1.302 | 0.02814 | -0.059 | 46.248
9 | 1.331 | 0.03051 | -0.059 | 43.632
9.5 | 1.348 | 0.03327 | -0.06 | 40.51
10 | 1.344 | 0.03685 | -0.06 | 36.481
10.5 | 1.304 | 0.04122 | -0.06 | 31.641
11 | 1.104 | 0.04823 | -0.06 | 22.888
11.5 | 0.754 | 0.10418 | -0.027 | 7.24
12 | 0.783 | 0.11154 | -0.029 | 7.02
12.5 | 0.811 | 0.11596 | -0.03 | 6.992
13 | 0.841 | 0.12738 | -0.034 | 6.601
13.5 | 0.868 | 0.12746 | -0.033 | 6.808
14 | 0.896 | 0.13345 | -0.034 | 6.715
14.5 | 0.925 | 0.14626 | -0.036 | 6.325

## 48. Re 1M Mach 0.50 (2)
BIGFOIL.COM POLAR EXPORT
NACA63-220
NACA63-220 |  |  |  | Cl Max: | 1.1029 | at alpha= | 13.5 | deg
XFOIL ncrit=9 |  |  |  | L/D Max: | 99.1111 | at alpha= | 6 | deg
Re: | 1000000 |  |  | Cd Min: | 0.18133 | at alpha= | 18.5 | deg
Mach: | 0.5 |  |  | Cl=0 at alpha= | -1.4037 | deg
|  |  |  | @ Cl=0.1, Cd= | 0.00815
|  |  |  | @ Cl=0.4, Cd= | 0.0083892
|  |  |  | @ Cl=0.6, Cd= | 0.0087054
alpha (deg) | Cl | Cd | Cm | Cl/Cd
-18 | -0.6632 | 0.17209 | -0.0087 | -3.8538
-17.5 | -0.6786 | 0.15835 | -0.0173 | -4.2854
-17 | -0.72 | 0.14109 | -0.0285 | -5.1031
-16.5 | -0.7516 | 0.12665 | -0.0378 | -5.9345
-16 | -0.7777 | 0.11391 | -0.0457 | -6.8273
-14.5 | -0.795 | 0.08141 | -0.07 | -9.7654
-14 | -0.7964 | 0.07381 | -0.0731 | -10.7899
-13 | -0.7965 | 0.0606 | -0.0762 | -13.1436
-12.5 | -0.7902 | 0.05492 | -0.0769 | -14.3882
-12 | -0.7796 | 0.04983 | -0.0771 | -15.6452
-11.5 | -0.7754 | 0.0445 | -0.077 | -17.4247
-11 | -0.7643 | 0.03997 | -0.0763 | -19.1218
-10.5 | -0.7531 | 0.03573 | -0.0751 | -21.0775
-10 | -0.739 | 0.03194 | -0.0734 | -23.1371
-9.5 | -0.7253 | 0.0284 | -0.0712 | -25.5387
-9 | -0.7153 | 0.02494 | -0.0684 | -28.6808
-8.5 | -0.7042 | 0.02173 | -0.0651 | -32.4068
-8 | -0.6911 | 0.01881 | -0.0614 | -36.7411
-7.5 | -0.6768 | 0.01622 | -0.0572 | -41.7263
-7 | -0.6666 | 0.01372 | -0.0519 | -48.586
-6.5 | -0.6644 | 0.01184 | -0.0441 | -56.1149
-6 | -0.6326 | 0.01029 | -0.0396 | -61.4772
-5.5 | -0.5804 | 0.00922 | -0.0374 | -62.9501
-5 | -0.515 | 0.00876 | -0.0367 | -58.79
-4.5 | -0.4439 | 0.00855 | -0.0367 | -51.9181
-3.5 | -0.301 | 0.00829 | -0.0373 | -36.3088
-3 | -0.2297 | 0.00826 | -0.0377 | -27.8087
-2.5 | -0.1571 | 0.00818 | -0.0385 | -19.2054
-1.5 | -0.0137 | 0.00812 | -0.0399 | -1.6872
-1 | 0.0574 | 0.00815 | -0.0407 | 7.0429
-0.5 | 0.1296 | 0.00815 | -0.0416 | 15.9018
0 | 0.2007 | 0.00817 | -0.0423 | 24.5655
0.5 | 0.2725 | 0.00826 | -0.0431 | 32.9903
1 | 0.3436 | 0.00827 | -0.0439 | 41.5478
1.5 | 0.4146 | 0.00842 | -0.0445 | 49.2399
2 | 0.486 | 0.00847 | -0.0451 | 57.379
2.5 | 0.5562 | 0.00865 | -0.0455 | 64.3006
3 | 0.6273 | 0.00874 | -0.0459 | 71.7735
3.5 | 0.6969 | 0.00895 | -0.0459 | 77.8659
4 | 0.7669 | 0.0091 | -0.0458 | 84.2747
4.5 | 0.8351 | 0.00933 | -0.0453 | 89.507
5 | 0.9016 | 0.00958 | -0.0444 | 94.1127
6 | 1.0258 | 0.01035 | -0.0407 | 99.1111
6.5 | 1.0703 | 0.01102 | -0.0362 | 97.1234
7 | 1.0797 | 0.01258 | -0.0275 | 85.8267
7.5 | 1.0764 | 0.01545 | -0.0198 | 69.6699
8 | 1.072 | 0.01907 | -0.0136 | 56.2139
8.5 | 1.0682 | 0.02312 | -0.0086 | 46.2024
9 | 1.0642 | 0.0276 | -0.0046 | 38.558
9.5 | 1.0649 | 0.03213 | -0.0015 | 33.1435
10.5 | 1.0747 | 0.04183 | 0.0024 | 25.6921
11 | 1.0791 | 0.04722 | 0.0034 | 22.8526
11.5 | 1.0834 | 0.05295 | 0.0039 | 20.4608
12 | 1.09 | 0.05887 | 0.0038 | 18.5154
12.5 | 1.095 | 0.06525 | 0.0033 | 16.7816
13.5 | 1.1029 | 0.07927 | 0.0005 | 13.9132
14 | 1.1017 | 0.08731 | -0.002 | 12.6183
14.5 | 1.1022 | 0.09546 | -0.0046 | 11.5462
15 | 1.0998 | 0.10367 | -0.0071 | 10.6087
15.5 | 1.092 | 0.11248 | -0.0104 | 9.7084
16 | 1.0908 | 0.12195 | -0.0152 | 8.9446
16.5 | 1.0862 | 0.13218 | -0.0209 | 8.2176
17 | 1.0796 | 0.143 | -0.0274 | 7.5497
17.5 | 1.0703 | 0.15448 | -0.035 | 6.9284
18 | 1.0547 | 0.16746 | -0.0439 | 6.2982
18.5 | 1.0367 | 0.18133 | -0.0539 | 5.7172

## 49. Re 2M Mach 0.00 (1)
BIGFOIL.COM POLAR EXPORT
NACA63-220
NACA63-220 |  |  |  | Cl Max: | 1.641 | at alpha= | 16 | deg
JavaFoil+Calcfoil stall+Eppler ext transition |  |  |  | L/D Max: | 128.192 | at alpha= | 7 | deg
Re: | 2000000 |  |  | Cd Min: | 0.00635 | at alpha= | -1 | deg
Mach: | 0 |  |  | Cl=0 at alpha= | -1.7698 | deg
|  |  |  | @ Cl=0.1, Cd= | 0.0063524
|  |  |  | @ Cl=0.4, Cd= | 0.0065678
|  |  |  | @ Cl=0.6, Cd= | 0.0068268
alpha (deg) | Cl | Cd | Cm | Cl/Cd
-20 | -1.376 | 0.07009 | -0.012 | -19.629
-19.5 | -1.384 | 0.06499 | -0.012 | -21.29
-19 | -1.388 | 0.06023 | -0.013 | -23.052
-18.5 | -1.391 | 0.05537 | -0.014 | -25.127
-18 | -1.391 | 0.05085 | -0.015 | -27.365
-17.5 | -1.386 | 0.04788 | -0.015 | -28.951
-17 | -1.38 | 0.04384 | -0.016 | -31.475
-16.5 | -1.37 | 0.04058 | -0.017 | -33.756
-16 | -1.355 | 0.03783 | -0.018 | -35.833
-15.5 | -1.338 | 0.03556 | -0.018 | -37.611
-15 | -1.317 | 0.03282 | -0.019 | -40.138
-14.5 | -1.292 | 0.03058 | -0.02 | -42.253
-14 | -1.264 | 0.02845 | -0.021 | -44.414
-13.5 | -1.232 | 0.02672 | -0.021 | -46.105
-13 | -1.198 | 0.02489 | -0.022 | -48.13
-12.5 | -1.161 | 0.02332 | -0.023 | -49.787
-12 | -1.122 | 0.0219 | -0.024 | -51.208
-11.5 | -1.08 | 0.02055 | -0.024 | -52.558
-11 | -1.037 | 0.01933 | -0.025 | -53.63
-10.5 | -0.991 | 0.01815 | -0.026 | -54.602
-10 | -0.944 | 0.01711 | -0.027 | -55.148
-9.5 | -0.895 | 0.01607 | -0.027 | -55.664
-9 | -0.844 | 0.01511 | -0.028 | -55.85
-8.5 | -0.792 | 0.01427 | -0.029 | -55.48
-8 | -0.741 | 0.01205 | -0.03 | -61.505
-7.5 | -0.688 | 0.0107 | -0.031 | -64.307
-7 | -0.636 | 0.00885 | -0.032 | -71.839
-6.5 | -0.581 | 0.00786 | -0.033 | -73.984
-6 | -0.527 | 0.00724 | -0.034 | -72.795
-5.5 | -0.466 | 0.00697 | -0.035 | -66.845
-5 | -0.404 | 0.00678 | -0.036 | -59.594
-4.5 | -0.342 | 0.00666 | -0.036 | -51.385
-4 | -0.28 | 0.00655 | -0.037 | -42.736
-3.5 | -0.217 | 0.00649 | -0.038 | -33.491
-3 | -0.155 | 0.00641 | -0.039 | -24.124
-2.5 | -0.092 | 0.00641 | -0.039 | -14.35
-2 | -0.029 | 0.00642 | -0.04 | -4.555
-1.5 | 0.034 | 0.00638 | -0.041 | 5.266
-1 | 0.097 | 0.00635 | -0.042 | 15.189
-0.5 | 0.159 | 0.0064 | -0.042 | 24.898
0 | 0.222 | 0.00641 | -0.043 | 34.666
0.5 | 0.285 | 0.00646 | -0.044 | 44.138
1 | 0.348 | 0.00651 | -0.045 | 53.442
1.5 | 0.411 | 0.00658 | -0.045 | 62.471
2 | 0.472 | 0.00664 | -0.046 | 71.039
2.5 | 0.534 | 0.00675 | -0.047 | 79.141
3 | 0.597 | 0.00682 | -0.047 | 87.49
3.5 | 0.659 | 0.00696 | -0.048 | 94.619
4 | 0.721 | 0.00712 | -0.049 | 101.266
4.5 | 0.782 | 0.00728 | -0.049 | 107.5
5 | 0.843 | 0.00744 | -0.05 | 113.35
5.5 | 0.904 | 0.00768 | -0.051 | 117.745
6 | 0.964 | 0.00796 | -0.051 | 121.047
6.5 | 1.023 | 0.00827 | -0.052 | 123.717
7 | 1.072 | 0.00836 | -0.052 | 128.192
7.5 | 1.12 | 0.01038 | -0.053 | 107.909
8 | 1.168 | 0.01152 | -0.053 | 101.391
8.5 | 1.211 | 0.01403 | -0.053 | 86.313
9 | 1.258 | 0.01538 | -0.053 | 81.79
9.5 | 1.3 | 0.01812 | -0.054 | 71.727
10 | 1.343 | 0.01957 | -0.054 | 68.635
10.5 | 1.386 | 0.02069 | -0.054 | 66.991
11 | 1.424 | 0.02188 | -0.055 | 65.112
11.5 | 1.461 | 0.02319 | -0.055 | 62.996
12 | 1.494 | 0.02461 | -0.056 | 60.69
12.5 | 1.524 | 0.02611 | -0.056 | 58.368
13 | 1.551 | 0.02785 | -0.056 | 55.692
13.5 | 1.575 | 0.02966 | -0.057 | 53.094
14 | 1.596 | 0.03153 | -0.057 | 50.607
14.5 | 1.613 | 0.03354 | -0.057 | 48.083
15 | 1.627 | 0.03573 | -0.058 | 45.528
15.5 | 1.637 | 0.03813 | -0.058 | 42.924
16 | 1.641 | 0.04071 | -0.058 | 40.307
16.5 | 1.641 | 0.04327 | -0.058 | 37.931
17 | 1.636 | 0.04684 | -0.059 | 34.938
17.5 | 1.63 | 0.04964 | -0.059 | 32.828
18 | 1.619 | 0.05296 | -0.059 | 30.579
18.5 | 1.605 | 0.05685 | -0.059 | 28.228
19 | 1.586 | 0.06192 | -0.059 | 25.612
19.5 | 1.565 | 0.06669 | -0.059 | 23.47
20 | 1.542 | 0.07199 | -0.059 | 21.419

## 50. Re 2M Mach 0.00 (2)
BIGFOIL.COM POLAR EXPORT
NACA63-220
NACA63-220 |  |  |  | Cl Max: | 1.4579 | at alpha= | 20 | deg
XFOIL ncrit=9 |  |  |  | L/D Max: | 122.473 | at alpha= | 6 | deg
Re: | 2000000 |  |  | Cd Min: | 0.08718 | at alpha= | 20 | deg
Mach: | 0 |  |  | Cl=0 at alpha= | -1.4975 | deg
|  |  |  | @ Cl=0.1, Cd= | 0.0059534
|  |  |  | @ Cl=0.4, Cd= | 0.0061236
|  |  |  | @ Cl=0.6, Cd= | 0.0063486
alpha (deg) | Cl | Cd | Cm | Cl/Cd
-20 | -1.2786 | 0.07454 | -0.0388 | -17.1532
-19.5 | -1.2785 | 0.06875 | -0.0403 | -18.5964
-19 | -1.2761 | 0.06339 | -0.0416 | -20.1309
-18.5 | -1.2698 | 0.05847 | -0.0427 | -21.7171
-18 | -1.2603 | 0.05398 | -0.0435 | -23.3475
-17.5 | -1.248 | 0.04982 | -0.0443 | -25.0502
-17 | -1.246 | 0.04469 | -0.0451 | -27.881
-16.5 | -1.2325 | 0.04081 | -0.0456 | -30.2009
-16 | -1.2158 | 0.03737 | -0.0458 | -32.5341
-15 | -1.1881 | 0.03154 | -0.0432 | -37.6696
-14 | -1.0786 | 0.02584 | -0.0561 | -41.7415
-13.5 | -1.0577 | 0.02381 | -0.0544 | -44.4225
-13 | -1.0379 | 0.02177 | -0.0525 | -47.6757
-12.5 | -1.0165 | 0.01988 | -0.0505 | -51.1318
-12 | -0.9912 | 0.01829 | -0.0486 | -54.1935
-11.5 | -0.967 | 0.01673 | -0.0463 | -57.8004
-11 | -0.9416 | 0.01538 | -0.0437 | -61.2224
-10.5 | -0.9183 | 0.01411 | -0.0405 | -65.0815
-10 | -0.9022 | 0.01304 | -0.0355 | -69.1871
-9.5 | -0.8705 | 0.01227 | -0.0324 | -70.9454
-9 | -0.8311 | 0.01147 | -0.0306 | -72.4586
-8.5 | -0.7866 | 0.01076 | -0.0295 | -73.1041
-8 | -0.7386 | 0.01015 | -0.0289 | -72.7685
-7.5 | -0.6887 | 0.00951 | -0.0286 | -72.4185
-6.5 | -0.5865 | 0.00811 | -0.0284 | -72.3181
-6 | -0.5337 | 0.00739 | -0.0286 | -72.2192
-5.5 | -0.4784 | 0.00679 | -0.0291 | -70.4566
-5 | -0.4207 | 0.00646 | -0.0299 | -65.1238
-4.5 | -0.3616 | 0.00625 | -0.0307 | -57.856
-4 | -0.3018 | 0.00616 | -0.0316 | -48.9935
-3.5 | -0.2416 | 0.00611 | -0.0326 | -39.5417
-3 | -0.1814 | 0.00605 | -0.0335 | -29.9835
-2.5 | -0.1213 | 0.00599 | -0.0345 | -20.2504
-2 | -0.0608 | 0.00597 | -0.0355 | -10.1843
-1.5 | -0.0003 | 0.00595 | -0.0365 | -0.05042
-1 | 0.06 | 0.00596 | -0.0374 | 10.0671
-0.5 | 0.1206 | 0.00595 | -0.0384 | 20.2689
0 | 0.1807 | 0.006 | -0.0394 | 30.1167
0.5 | 0.2415 | 0.00598 | -0.0404 | 40.3846
1 | 0.3016 | 0.00606 | -0.0413 | 49.769
1.5 | 0.362 | 0.00606 | -0.0423 | 59.736
2 | 0.4218 | 0.00616 | -0.0432 | 68.474
2.5 | 0.4821 | 0.00618 | -0.0441 | 78.0097
3 | 0.5416 | 0.00629 | -0.045 | 86.1049
3.5 | 0.6014 | 0.00635 | -0.0458 | 94.7087
4 | 0.6604 | 0.00649 | -0.0466 | 101.7565
4.5 | 0.719 | 0.00663 | -0.0473 | 108.4465
5 | 0.7777 | 0.00678 | -0.048 | 114.705
5.5 | 0.8359 | 0.00693 | -0.0487 | 120.6205
6 | 0.8916 | 0.00728 | -0.049 | 122.4725
6.5 | 0.9436 | 0.00784 | -0.0487 | 120.3571
7 | 0.9919 | 0.0086 | -0.048 | 115.3372
7.5 | 1.037 | 0.00947 | -0.0468 | 109.5037
8 | 1.0784 | 0.01042 | -0.045 | 103.4933
8.5 | 1.1161 | 0.01139 | -0.0426 | 97.9895
9 | 1.151 | 0.01226 | -0.0398 | 93.8825
9.5 | 1.1719 | 0.01315 | -0.0345 | 89.1179
10 | 1.1924 | 0.01428 | -0.0298 | 83.5014
10.5 | 1.2102 | 0.0158 | -0.0256 | 76.5949
11 | 1.2296 | 0.01751 | -0.0222 | 70.2227
12 | 1.2611 | 0.02193 | -0.0161 | 57.5057
12.5 | 1.2789 | 0.02429 | -0.0138 | 52.6513
13 | 1.2956 | 0.02686 | -0.0118 | 48.2353
13.5 | 1.3127 | 0.02952 | -0.0101 | 44.4682
14 | 1.3291 | 0.03231 | -0.0085 | 41.1359
14.5 | 1.346 | 0.03508 | -0.0073 | 38.3694
15.5 | 1.3746 | 0.04207 | -0.0059 | 32.6741
16 | 1.3894 | 0.04586 | -0.0057 | 30.2966
16.5 | 1.4002 | 0.05019 | -0.0058 | 27.898
17 | 1.4117 | 0.05463 | -0.0062 | 25.8411
17.5 | 1.4251 | 0.05901 | -0.0069 | 24.1501
18 | 1.4351 | 0.0639 | -0.0078 | 22.4585
18.5 | 1.4407 | 0.06949 | -0.0091 | 20.7325
19 | 1.4468 | 0.07517 | -0.0107 | 19.247
19.5 | 1.4531 | 0.08103 | -0.0125 | 17.9329
20 | 1.4579 | 0.08718 | -0.0147 | 16.7229

## 51. Re 2M Mach 0.10 (1)
BIGFOIL.COM POLAR EXPORT
NACA63-220
NACA63-220 |  |  |  | Cl Max: | 1.628 | at alpha= | 16 | deg
JavaFoil+Calcfoil stall+Eppler ext transition |  |  |  | L/D Max: | 122.194 | at alpha= | 6.5 | deg
Re: | 2000000 |  |  | Cd Min: | 0.00638 | at alpha= | -1.5 | deg
Mach: | 0.1 |  |  | Cl=0 at alpha= | -1.7698 | deg
|  |  |  | @ Cl=0.1, Cd= | 0.006419
|  |  |  | @ Cl=0.4, Cd= | 0.0066014
|  |  |  | @ Cl=0.6, Cd= | 0.00686
alpha (deg) | Cl | Cd | Cm | Cl/Cd
-20 | -1.344 | 0.07284 | -0.012 | -18.446
-19.5 | -1.354 | 0.0685 | -0.012 | -19.76
-19 | -1.363 | 0.06256 | -0.013 | -21.792
-18.5 | -1.37 | 0.05726 | -0.014 | -23.921
-18 | -1.372 | 0.05305 | -0.015 | -25.857
-17.5 | -1.37 | 0.04929 | -0.015 | -27.802
-17 | -1.367 | 0.04502 | -0.016 | -30.368
-16.5 | -1.359 | 0.0419 | -0.017 | -32.43
-16 | -1.348 | 0.03869 | -0.018 | -34.829
-15.5 | -1.332 | 0.03635 | -0.018 | -36.638
-15 | -1.313 | 0.03369 | -0.019 | -38.971
-14.5 | -1.29 | 0.03118 | -0.02 | -41.367
-14 | -1.262 | 0.02905 | -0.021 | -43.441
-13.5 | -1.232 | 0.02707 | -0.021 | -45.502
-13 | -1.198 | 0.0253 | -0.022 | -47.365
-12.5 | -1.162 | 0.02368 | -0.023 | -49.082
-12 | -1.124 | 0.02223 | -0.024 | -50.55
-11.5 | -1.082 | 0.02091 | -0.024 | -51.761
-11 | -1.039 | 0.0196 | -0.025 | -53.028
-10.5 | -0.994 | 0.01839 | -0.026 | -54.061
-10 | -0.947 | 0.01731 | -0.027 | -54.694
-9.5 | -0.898 | 0.0163 | -0.028 | -55.083
-9 | -0.847 | 0.0153 | -0.028 | -55.353
-8.5 | -0.795 | 0.01444 | -0.029 | -55.038
-8 | -0.744 | 0.01218 | -0.03 | -61.049
-7.5 | -0.691 | 0.01083 | -0.031 | -63.776
-7 | -0.638 | 0.00896 | -0.032 | -71.206
-6.5 | -0.583 | 0.008 | -0.033 | -72.854
-6 | -0.53 | 0.00727 | -0.034 | -72.847
-5.5 | -0.468 | 0.007 | -0.035 | -66.932
-5 | -0.406 | 0.00676 | -0.036 | -60.14
-4.5 | -0.344 | 0.00665 | -0.037 | -51.717
-4 | -0.281 | 0.00656 | -0.037 | -42.861
-3.5 | -0.218 | 0.00648 | -0.038 | -33.695
-3 | -0.155 | 0.0064 | -0.039 | -24.275
-2.5 | -0.092 | 0.0064 | -0.04 | -14.436
-2 | -0.029 | 0.00641 | -0.04 | -4.584
-1.5 | 0.034 | 0.00638 | -0.041 | 5.295
-1 | 0.097 | 0.00642 | -0.042 | 15.114
-0.5 | 0.16 | 0.0064 | -0.043 | 25.032
0 | 0.224 | 0.00641 | -0.043 | 34.866
0.5 | 0.287 | 0.0065 | -0.044 | 44.093
1 | 0.35 | 0.00653 | -0.045 | 53.587
1.5 | 0.413 | 0.00662 | -0.045 | 62.393
2 | 0.474 | 0.00665 | -0.046 | 71.333
2.5 | 0.537 | 0.00675 | -0.047 | 79.519
3 | 0.6 | 0.00686 | -0.048 | 87.374
3.5 | 0.662 | 0.00697 | -0.048 | 94.997
4 | 0.724 | 0.00713 | -0.049 | 101.548
4.5 | 0.786 | 0.00731 | -0.05 | 107.583
5 | 0.848 | 0.00746 | -0.05 | 113.656
5.5 | 0.908 | 0.00771 | -0.051 | 117.766
6 | 0.968 | 0.00805 | -0.052 | 120.304
6.5 | 1.028 | 0.00841 | -0.052 | 122.194
7 | 1.075 | 0.00925 | -0.053 | 116.223
7.5 | 1.124 | 0.01051 | -0.053 | 106.886
8 | 1.172 | 0.01171 | -0.053 | 100.128
8.5 | 1.215 | 0.0143 | -0.053 | 84.979
9 | 1.262 | 0.01561 | -0.054 | 80.844
9.5 | 1.304 | 0.01838 | -0.054 | 70.916
10 | 1.347 | 0.01983 | -0.054 | 67.918
10.5 | 1.389 | 0.02099 | -0.055 | 66.195
11 | 1.428 | 0.02219 | -0.055 | 64.349
11.5 | 1.463 | 0.02354 | -0.055 | 62.149
12 | 1.496 | 0.02503 | -0.056 | 59.759
12.5 | 1.525 | 0.02655 | -0.056 | 57.44
13 | 1.55 | 0.02834 | -0.057 | 54.715
13.5 | 1.573 | 0.03012 | -0.057 | 52.214
14 | 1.592 | 0.03213 | -0.057 | 49.538
14.5 | 1.607 | 0.03438 | -0.058 | 46.73
15 | 1.619 | 0.03652 | -0.058 | 44.328
15.5 | 1.627 | 0.03899 | -0.058 | 41.718
16 | 1.628 | 0.04171 | -0.058 | 39.032
16.5 | 1.624 | 0.04465 | -0.059 | 36.38
17 | 1.617 | 0.04773 | -0.059 | 33.884
17.5 | 1.606 | 0.05106 | -0.059 | 31.457
18 | 1.591 | 0.05494 | -0.059 | 28.96
18.5 | 1.572 | 0.05938 | -0.059 | 26.476
19 | 1.55 | 0.06414 | -0.059 | 24.169
19.5 | 1.525 | 0.06938 | -0.059 | 21.975
20 | 1.496 | 0.0753 | -0.059 | 19.871

## 52. Re 2M Mach 0.10 (2)
BIGFOIL.COM POLAR EXPORT
NACA63-220
NACA63-220 |  |  |  | Cl Max: | 1.4462 | at alpha= | 20 | deg
XFOIL ncrit=9 |  |  |  | L/D Max: | 120.689 | at alpha= | 5.5 | deg
Re: | 2000000 |  |  | Cd Min: | 0.09106 | at alpha= | 20 | deg
Mach: | 0.1 |  |  | Cl=0 at alpha= | -1.4951 | deg
|  |  |  | @ Cl=0.1, Cd= | 0.00597
|  |  |  | @ Cl=0.4, Cd= | 0.0061455
|  |  |  | @ Cl=0.6, Cd= | 0.0063657
alpha (deg) | Cl | Cd | Cm | Cl/Cd
-20 | -1.259 | 0.07849 | -0.0391 | -16.0403
-19.5 | -1.262 | 0.07227 | -0.0408 | -17.4623
-19 | -1.2623 | 0.06646 | -0.0422 | -18.9934
-18.5 | -1.2584 | 0.0612 | -0.0434 | -20.5621
-18 | -1.2512 | 0.05636 | -0.0444 | -22.2001
-17.5 | -1.2386 | 0.05215 | -0.0452 | -23.7507
-17 | -1.2356 | 0.04702 | -0.046 | -26.2782
-16.5 | -1.2248 | 0.04281 | -0.0465 | -28.6101
-16 | -1.2097 | 0.03911 | -0.0468 | -30.9307
-15 | -1.1843 | 0.03285 | -0.0442 | -36.0518
-14.5 | -1.0873 | 0.02914 | -0.0599 | -37.313
-14 | -1.0742 | 0.02681 | -0.0575 | -40.0671
-13.5 | -1.0545 | 0.02463 | -0.0559 | -42.8136
-13 | -1.0327 | 0.02264 | -0.0541 | -45.614
-12.5 | -1.0132 | 0.02057 | -0.052 | -49.2562
-12 | -0.9888 | 0.01885 | -0.0501 | -52.4562
-11.5 | -0.9638 | 0.01727 | -0.0479 | -55.8078
-11 | -0.9392 | 0.01579 | -0.0453 | -59.4807
-10.5 | -0.9147 | 0.01448 | -0.0423 | -63.1699
-10 | -0.8944 | 0.01328 | -0.0382 | -67.3494
-9.5 | -0.8718 | 0.01243 | -0.0336 | -70.1368
-9 | -0.8342 | 0.0116 | -0.0315 | -71.9138
-8.5 | -0.7903 | 0.01087 | -0.0302 | -72.7047
-7.5 | -0.6923 | 0.00962 | -0.029 | -71.9647
-7 | -0.642 | 0.00893 | -0.0287 | -71.8925
-6.5 | -0.59 | 0.0082 | -0.0287 | -71.9512
-6 | -0.5372 | 0.00744 | -0.0288 | -72.2043
-5.5 | -0.4818 | 0.00683 | -0.0293 | -70.5417
-5 | -0.4237 | 0.00649 | -0.03 | -65.2851
-4.5 | -0.3643 | 0.00627 | -0.0309 | -58.1021
-4 | -0.304 | 0.00618 | -0.0318 | -49.1909
-3.5 | -0.2435 | 0.00613 | -0.0327 | -39.7227
-3 | -0.1829 | 0.00606 | -0.0337 | -30.1815
-2.5 | -0.1223 | 0.006 | -0.0346 | -20.3833
-2 | -0.0614 | 0.00599 | -0.0356 | -10.2504
-1.5 | -0.0006 | 0.00597 | -0.0366 | -0.1005
-1 | 0.0602 | 0.00597 | -0.0376 | 10.0838
-0.5 | 0.1212 | 0.00597 | -0.0386 | 20.3015
0 | 0.1818 | 0.00601 | -0.0395 | 30.2496
0.5 | 0.2428 | 0.006 | -0.0405 | 40.4667
1.5 | 0.3642 | 0.00608 | -0.0425 | 59.9013
2 | 0.4243 | 0.00619 | -0.0433 | 68.546
2.5 | 0.485 | 0.0062 | -0.0443 | 78.2258
3 | 0.5449 | 0.00632 | -0.0451 | 86.2184
3.5 | 0.6052 | 0.00637 | -0.046 | 95.0078
4 | 0.6646 | 0.00651 | -0.0467 | 102.0891
4.5 | 0.7236 | 0.00666 | -0.0474 | 108.6486
5 | 0.7826 | 0.00681 | -0.0481 | 114.9192
5.5 | 0.8412 | 0.00697 | -0.0487 | 120.6887
6.5 | 0.9494 | 0.00789 | -0.0487 | 120.3295
7 | 0.9975 | 0.00869 | -0.0478 | 114.7871
7.5 | 1.0421 | 0.00958 | -0.0464 | 108.7787
8 | 1.0828 | 0.01056 | -0.0444 | 102.5379
8.5 | 1.1197 | 0.01153 | -0.0418 | 97.1119
9 | 1.1509 | 0.01242 | -0.0382 | 92.6651
10 | 1.1902 | 0.01464 | -0.0282 | 81.2978
10.5 | 1.2082 | 0.01626 | -0.0241 | 74.305
11 | 1.2266 | 0.01813 | -0.0207 | 67.6558
11.5 | 1.2418 | 0.02037 | -0.0175 | 60.9622
12 | 1.2574 | 0.02279 | -0.0148 | 55.1733
12.5 | 1.2748 | 0.02527 | -0.0125 | 50.4472
13 | 1.2924 | 0.02788 | -0.0106 | 46.3558
13.5 | 1.3073 | 0.0308 | -0.0089 | 42.4448
14 | 1.3248 | 0.03365 | -0.0075 | 39.37
14.5 | 1.3389 | 0.03657 | -0.0059 | 36.612
15.5 | 1.3702 | 0.04374 | -0.005 | 31.326
16 | 1.3838 | 0.04777 | -0.005 | 28.968
16.5 | 1.3917 | 0.05255 | -0.0052 | 26.4833
17 | 1.4062 | 0.05681 | -0.0057 | 24.7527
17.5 | 1.4185 | 0.06143 | -0.0064 | 23.0913
18 | 1.427 | 0.06665 | -0.0075 | 21.4104
18.5 | 1.4283 | 0.07293 | -0.0091 | 19.5845
19 | 1.4385 | 0.07827 | -0.0107 | 18.3787
19.5 | 1.4432 | 0.08449 | -0.0127 | 17.0813
20 | 1.4462 | 0.09106 | -0.0152 | 15.8818

## 53. Re 2M Mach 0.25 (1)
BIGFOIL.COM POLAR EXPORT
NACA63-220
NACA63-220 |  |  |  | Cl Max: | 1.553 | at alpha= | 14 | deg
JavaFoil+Calcfoil stall+Eppler ext transition |  |  |  | L/D Max: | 119.672 | at alpha= | 6 | deg
Re: | 2000000 |  |  | Cd Min: | 0.00647 | at alpha= | -1.5 | deg
Mach: | 0.25 |  |  | Cl=0 at alpha= | -1.7692 | deg
|  |  |  | @ Cl=0.1, Cd= | 0.00648
|  |  |  | @ Cl=0.4, Cd= | 0.0066775
|  |  |  | @ Cl=0.6, Cd= | 0.0069725
alpha (deg) | Cl | Cd | Cm | Cl/Cd
-20 | -1.028 | 0.13077 | -0.01 | -7.864
-19.5 | -1.078 | 0.11381 | -0.011 | -9.474
-19 | -1.135 | 0.09097 | -0.013 | -12.474
-18.5 | -1.176 | 0.0785 | -0.014 | -14.976
-18 | -1.211 | 0.06741 | -0.015 | -17.972
-17.5 | -1.236 | 0.06085 | -0.015 | -20.318
-17 | -1.256 | 0.05466 | -0.016 | -22.985
-16.5 | -1.269 | 0.04997 | -0.017 | -25.403
-16 | -1.276 | 0.04603 | -0.018 | -27.716
-15.5 | -1.278 | 0.04193 | -0.019 | -30.475
-15 | -1.273 | 0.03851 | -0.019 | -33.06
-14.5 | -1.261 | 0.03558 | -0.02 | -35.439
-14 | -1.243 | 0.03263 | -0.021 | -38.105
-13.5 | -1.221 | 0.03007 | -0.022 | -40.618
-13 | -1.195 | 0.02789 | -0.023 | -42.836
-12.5 | -1.164 | 0.02602 | -0.023 | -44.739
-12 | -1.13 | 0.0242 | -0.024 | -46.69
-11.5 | -1.092 | 0.02259 | -0.025 | -48.357
-11 | -1.052 | 0.02117 | -0.026 | -49.665
-10.5 | -1.008 | 0.01985 | -0.027 | -50.786
-10 | -0.962 | 0.01861 | -0.027 | -51.691
-9.5 | -0.914 | 0.01743 | -0.028 | -52.423
-9 | -0.863 | 0.01632 | -0.029 | -52.895
-8.5 | -0.811 | 0.01533 | -0.03 | -52.907
-8 | -0.756 | 0.01443 | -0.031 | -52.437
-7.5 | -0.704 | 0.01181 | -0.032 | -59.624
-7 | -0.652 | 0.00962 | -0.033 | -67.741
-6.5 | -0.595 | 0.00863 | -0.034 | -68.899
-6 | -0.538 | 0.00766 | -0.035 | -70.199
-5.5 | -0.481 | 0.00718 | -0.036 | -67.01
-5 | -0.417 | 0.00697 | -0.037 | -59.887
-4.5 | -0.353 | 0.0068 | -0.038 | -51.927
-4 | -0.289 | 0.00669 | -0.038 | -43.205
-3.5 | -0.224 | 0.00662 | -0.039 | -33.912
-3 | -0.16 | 0.00653 | -0.04 | -24.473
-2.5 | -0.095 | 0.0065 | -0.041 | -14.625
-2 | -0.03 | 0.00648 | -0.041 | -4.663
-1.5 | 0.035 | 0.00647 | -0.042 | 5.367
-1 | 0.1 | 0.00648 | -0.043 | 15.376
-0.5 | 0.165 | 0.0065 | -0.044 | 25.332
0 | 0.23 | 0.00654 | -0.045 | 35.145
0.5 | 0.295 | 0.00656 | -0.045 | 44.933
1 | 0.36 | 0.00664 | -0.046 | 54.142
1.5 | 0.424 | 0.0067 | -0.047 | 63.368
2 | 0.487 | 0.00678 | -0.047 | 71.923
2.5 | 0.552 | 0.00689 | -0.048 | 80.116
3 | 0.616 | 0.007 | -0.049 | 87.933
3.5 | 0.68 | 0.00713 | -0.05 | 95.314
4 | 0.744 | 0.00729 | -0.05 | 101.995
4.5 | 0.807 | 0.0075 | -0.051 | 107.6
5 | 0.87 | 0.0077 | -0.052 | 113.038
5.5 | 0.933 | 0.00798 | -0.052 | 116.921
6 | 0.994 | 0.00831 | -0.053 | 119.672
6.5 | 1.045 | 0.00893 | -0.053 | 116.985
7 | 1.095 | 0.01018 | -0.054 | 107.599
7.5 | 1.146 | 0.01135 | -0.054 | 101.014
8 | 1.191 | 0.01373 | -0.054 | 86.749
8.5 | 1.237 | 0.01568 | -0.054 | 78.893
9 | 1.28 | 0.01864 | -0.055 | 68.66
9.5 | 1.324 | 0.02021 | -0.055 | 65.525
10 | 1.367 | 0.02147 | -0.055 | 63.657
10.5 | 1.407 | 0.02281 | -0.056 | 61.669
11 | 1.441 | 0.02426 | -0.056 | 59.405
11.5 | 1.471 | 0.02584 | -0.057 | 56.934
12 | 1.498 | 0.02752 | -0.057 | 54.421
12.5 | 1.519 | 0.0294 | -0.057 | 51.677
13 | 1.536 | 0.03152 | -0.058 | 48.719
13.5 | 1.547 | 0.03388 | -0.058 | 45.65
14 | 1.553 | 0.03633 | -0.058 | 42.744
14.5 | 1.553 | 0.03924 | -0.059 | 39.567
15 | 1.547 | 0.04222 | -0.059 | 36.631
15.5 | 1.536 | 0.04523 | -0.059 | 33.955
16 | 1.514 | 0.04898 | -0.059 | 30.91
16.5 | 1.484 | 0.05316 | -0.059 | 27.912
17 | 1.447 | 0.05786 | -0.059 | 25.006
17.5 | 1.403 | 0.06352 | -0.059 | 22.089
18 | 1.351 | 0.07102 | -0.059 | 19.022
18.5 | 1.295 | 0.0782 | -0.059 | 16.563
19 | 1.232 | 0.08793 | -0.058 | 14.015

## 54. Re 2M Mach 0.25 (2)
BIGFOIL.COM POLAR EXPORT
NACA63-220
NACA63-220 |  |  |  | Cl Max: | 1.3809 | at alpha= | 19 | deg
XFOIL ncrit=9 |  |  |  | L/D Max: | 122.253 | at alpha= | 6 | deg
Re: | 2000000 |  |  | Cd Min: | 0.11466 | at alpha= | 20 | deg
Mach: | 0.25 |  |  | Cl=0 at alpha= | -1.4827 | deg
|  |  |  | @ Cl=0.1, Cd= | 0.00608
|  |  |  | @ Cl=0.4, Cd= | 0.006227
|  |  |  | @ Cl=0.6, Cd= | 0.0064905
alpha (deg) | Cl | Cd | Cm | Cl/Cd
-20 | -1.1342 | 0.10304 | -0.0365 | -11.0074
-19.5 | -1.1536 | 0.09372 | -0.0404 | -12.309
-19 | -1.1687 | 0.08537 | -0.0434 | -13.6898
-18.5 | -1.1757 | 0.07825 | -0.0455 | -15.0249
-18 | -1.1799 | 0.07162 | -0.0472 | -16.4744
-17.5 | -1.1784 | 0.06573 | -0.0486 | -17.9279
-17 | -1.176 | 0.06006 | -0.0497 | -19.5804
-16.5 | -1.166 | 0.05525 | -0.0504 | -21.1041
-16 | -1.1681 | 0.04935 | -0.0513 | -23.6697
-15 | -1.1462 | 0.04078 | -0.0513 | -28.1069
-14.5 | -1.0513 | 0.03631 | -0.0664 | -28.9535
-14 | -1.0455 | 0.03281 | -0.0645 | -31.8653
-13.5 | -1.0306 | 0.0298 | -0.063 | -34.5839
-13 | -1.0108 | 0.02726 | -0.0615 | -37.08
-12.5 | -0.9897 | 0.0249 | -0.0597 | -39.747
-12 | -0.9716 | 0.02243 | -0.0576 | -43.317
-11.5 | -0.9468 | 0.02046 | -0.0556 | -46.2757
-11 | -0.9239 | 0.0185 | -0.0532 | -49.9405
-10.5 | -0.898 | 0.01683 | -0.0506 | -53.3571
-10 | -0.8741 | 0.01519 | -0.0476 | -57.5444
-9.5 | -0.8505 | 0.01376 | -0.0441 | -61.8096
-9 | -0.8394 | 0.01253 | -0.0378 | -66.9912
-8.5 | -0.8051 | 0.01158 | -0.0347 | -69.525
-8 | -0.7606 | 0.01084 | -0.033 | -70.1661
-7.5 | -0.7119 | 0.01015 | -0.0318 | -70.1379
-7 | -0.6616 | 0.0094 | -0.031 | -70.383
-6.5 | -0.6099 | 0.00863 | -0.0305 | -70.6721
-6 | -0.5563 | 0.00779 | -0.0303 | -71.4121
-5.5 | -0.5004 | 0.00709 | -0.0305 | -70.5783
-5 | -0.4409 | 0.00662 | -0.0311 | -66.6012
-4.5 | -0.3793 | 0.00642 | -0.0318 | -59.081
-4 | -0.3165 | 0.00631 | -0.0327 | -50.1585
-3.5 | -0.2539 | 0.00624 | -0.0336 | -40.6891
-3 | -0.191 | 0.00615 | -0.0345 | -31.0569
-2.5 | -0.1282 | 0.00611 | -0.0355 | -20.982
-2 | -0.0649 | 0.0061 | -0.0365 | -10.6393
-1.5 | -0.0022 | 0.00608 | -0.0374 | -0.36184
-1 | 0.0612 | 0.00608 | -0.0384 | 10.0658
-0.5 | 0.1239 | 0.00608 | -0.0394 | 20.3783
0 | 0.1872 | 0.0061 | -0.0404 | 30.6885
0.5 | 0.25 | 0.00612 | -0.0414 | 40.8497
1 | 0.313 | 0.00616 | -0.0424 | 50.8117
1.5 | 0.3759 | 0.0062 | -0.0433 | 60.629
2 | 0.4385 | 0.00627 | -0.0442 | 69.9362
2.5 | 0.5012 | 0.00634 | -0.0451 | 79.0536
3 | 0.5635 | 0.00642 | -0.046 | 87.7726
3.5 | 0.6256 | 0.00654 | -0.0467 | 95.6575
4 | 0.6876 | 0.00665 | -0.0475 | 103.3985
4.5 | 0.7491 | 0.0068 | -0.0481 | 110.1618
5 | 0.8101 | 0.00698 | -0.0486 | 116.0602
5.5 | 0.8705 | 0.0072 | -0.049 | 120.9028
6 | 0.9279 | 0.00759 | -0.049 | 122.253
6.5 | 0.9799 | 0.00828 | -0.0481 | 118.3454
7 | 1.0263 | 0.0092 | -0.0464 | 111.5543
7.5 | 1.0677 | 0.01022 | -0.044 | 104.4716
8 | 1.1027 | 0.01132 | -0.0406 | 97.4117
8.5 | 1.1251 | 0.01232 | -0.0349 | 91.3231
9 | 1.1426 | 0.01357 | -0.0291 | 84.2004
9.5 | 1.1598 | 0.01522 | -0.0243 | 76.2024
10 | 1.1798 | 0.01704 | -0.0205 | 69.2371
10.5 | 1.1958 | 0.01934 | -0.0169 | 61.8304
11 | 1.2092 | 0.022 | -0.0136 | 54.9636
11.5 | 1.2226 | 0.02487 | -0.0108 | 49.1596
12 | 1.2374 | 0.02785 | -0.0085 | 44.4309
12.5 | 1.253 | 0.03095 | -0.0065 | 40.4847
13 | 1.2692 | 0.03425 | -0.005 | 37.0569
13.5 | 1.2852 | 0.03772 | -0.0038 | 34.0721
14 | 1.3007 | 0.0414 | -0.0029 | 31.4179
14.5 | 1.3114 | 0.04546 | -0.0018 | 28.8473
15.5 | 1.3385 | 0.05402 | -0.0016 | 24.7779
16 | 1.3458 | 0.0594 | -0.0021 | 22.6566
16.5 | 1.3589 | 0.06436 | -0.0029 | 21.114
17 | 1.3672 | 0.07004 | -0.0041 | 19.5203
17.5 | 1.3719 | 0.07633 | -0.0057 | 17.9733
18 | 1.3738 | 0.08322 | -0.0078 | 16.5081
18.5 | 1.3781 | 0.08998 | -0.0102 | 15.3156
19 | 1.3809 | 0.09714 | -0.013 | 14.2156
19.5 | 1.3781 | 0.10524 | -0.0164 | 13.0948
20 | 1.368 | 0.11466 | -0.0209 | 11.9309

## 55. Re 2M Mach 0.50 (1)
BIGFOIL.COM POLAR EXPORT
NACA63-220
NACA63-220 |  |  |  | Cl Max: | 1.355 | at alpha= | 9.5 | deg
JavaFoil+Calcfoil stall+Eppler ext transition |  |  |  | L/D Max: | 105.09 | at alpha= | 4 | deg
Re: | 2000000 |  |  | Cd Min: | 0.00677 | at alpha= | -3.5 | deg
Mach: | 0.5 |  |  | Cl=0 at alpha= | -1.7671 | deg
|  |  |  | @ Cl=0.1, Cd= | 0.0068915
|  |  |  | @ Cl=0.4, Cd= | 0.007117
|  |  |  | @ Cl=0.6, Cd= | 0.0074367
alpha (deg) | Cl | Cd | Cm | Cl/Cd
-20 | -1.047 | 0.18316 | -0.01 | -5.718
-19.5 | -1.015 | 0.1805 | -0.01 | -5.625
-19 | -0.986 | 0.16997 | -0.01 | -5.803
-18.5 | -0.958 | 0.16597 | -0.01 | -5.774
-18 | -0.932 | 0.16383 | -0.011 | -5.691
-17.5 | -0.901 | 0.15822 | -0.011 | -5.694
-17 | -0.872 | 0.1482 | -0.011 | -5.885
-16.5 | -0.845 | 0.15017 | -0.012 | -5.629
-16 | -0.814 | 0.14255 | -0.012 | -5.713
-15.5 | -0.786 | 0.13667 | -0.012 | -5.748
-15 | -0.758 | 0.13229 | -0.013 | -5.732
-14.5 | -0.728 | 0.12246 | -0.012 | -5.946
-14 | -0.699 | 0.11927 | -0.012 | -5.864
-13.5 | -0.671 | 0.11531 | -0.013 | -5.822
-13 | -0.642 | 0.1084 | -0.012 | -5.926
-12.5 | -0.614 | 0.10194 | -0.013 | -6.024
-12 | -0.586 | 0.09704 | -0.013 | -6.037
-11.5 | -0.73 | 0.05035 | -0.025 | -14.491
-11 | -0.96 | 0.03284 | -0.028 | -29.227
-10.5 | -0.988 | 0.02879 | -0.029 | -34.338
-10 | -0.981 | 0.02614 | -0.03 | -37.51
-9.5 | -0.955 | 0.02389 | -0.031 | -39.953
-9 | -0.917 | 0.02191 | -0.032 | -41.836
-8.5 | -0.871 | 0.02024 | -0.033 | -43.021
-8 | -0.818 | 0.01868 | -0.034 | -43.792
-7.5 | -0.762 | 0.01728 | -0.035 | -44.089
-7 | -0.705 | 0.01439 | -0.036 | -49.025
-6.5 | -0.648 | 0.0114 | -0.037 | -56.807
-6 | -0.586 | 0.00999 | -0.038 | -58.595
-5.5 | -0.522 | 0.00863 | -0.039 | -60.536
-5 | -0.456 | 0.00812 | -0.04 | -56.136
-4.5 | -0.387 | 0.00773 | -0.041 | -50.111
-4 | -0.318 | 0.0075 | -0.042 | -42.398
-3.5 | -0.248 | 0.00677 | -0.043 | -36.648
-3 | -0.178 | 0.007 | -0.045 | -25.492
-2.5 | -0.106 | 0.00695 | -0.046 | -15.268
-2 | -0.034 | 0.00692 | -0.046 | -4.873
-1.5 | 0.039 | 0.0069 | -0.047 | 5.623
-1 | 0.111 | 0.00689 | -0.048 | 16.174
-0.5 | 0.184 | 0.00689 | -0.049 | 26.696
0 | 0.257 | 0.00696 | -0.05 | 36.918
0.5 | 0.329 | 0.00701 | -0.051 | 46.96
1 | 0.402 | 0.00712 | -0.051 | 56.443
1.5 | 0.475 | 0.00722 | -0.052 | 65.765
2 | 0.544 | 0.00732 | -0.053 | 74.288
2.5 | 0.616 | 0.00747 | -0.054 | 82.443
3 | 0.687 | 0.00767 | -0.055 | 89.609
3.5 | 0.759 | 0.00795 | -0.056 | 95.429
4 | 0.823 | 0.00783 | -0.056 | 105.09
4.5 | 0.889 | 0.00869 | -0.056 | 102.287
5 | 0.954 | 0.00917 | -0.057 | 104.028
5.5 | 1.017 | 0.00968 | -0.057 | 105.081
6 | 1.077 | 0.01058 | -0.058 | 101.805
6.5 | 1.131 | 0.01246 | -0.058 | 90.771
7 | 1.184 | 0.01428 | -0.059 | 82.94
7.5 | 1.229 | 0.01834 | -0.059 | 67.012
8 | 1.27 | 0.02232 | -0.059 | 56.907
8.5 | 1.308 | 0.02465 | -0.059 | 53.084
9 | 1.338 | 0.02674 | -0.06 | 50.047
9.5 | 1.355 | 0.02908 | -0.06 | 46.601
10 | 1.352 | 0.03223 | -0.06 | 41.942
10.5 | 1.312 | 0.03605 | -0.061 | 36.397
11 | 1.113 | 0.04186 | -0.061 | 26.596
11.5 | 0.755 | 0.09322 | -0.029 | 8.101
12 | 0.783 | 0.09912 | -0.03 | 7.903
12.5 | 0.811 | 0.10308 | -0.03 | 7.87
13 | 0.841 | 0.11298 | -0.034 | 7.447
13.5 | 0.868 | 0.11377 | -0.033 | 7.63
14 | 0.898 | 0.12356 | -0.037 | 7.271
14.5 | 0.926 | 0.12792 | -0.037 | 7.237

## 56. Re 2M Mach 0.50 (2)
BIGFOIL.COM POLAR EXPORT
NACA63-220
NACA63-220 |  |  |  | Cl Max: | 1.1922 | at alpha= | 14.5 | deg
XFOIL ncrit=9 |  |  |  | L/D Max: | 120.508 | at alpha= | 5.5 | deg
Re: | 2000000 |  |  | Cd Min: | 0.19537 | at alpha= | 19.5 | deg
Mach: | 0.5 |  |  | Cl=0 at alpha= | -1.4339 | deg
|  |  |  | @ Cl=0.1, Cd= | 0.0065451
|  |  |  | @ Cl=0.4, Cd= | 0.0067074
|  |  |  | @ Cl=0.6, Cd= | 0.0069699
alpha (deg) | Cl | Cd | Cm | Cl/Cd
-19 | -0.7371 | 0.17903 | -0.0048 | -4.1172
-18.5 | -0.762 | 0.16403 | -0.0148 | -4.6455
-18 | -0.7864 | 0.15011 | -0.0241 | -5.2388
-17.5 | -0.8091 | 0.13721 | -0.0325 | -5.8968
-17 | -0.8289 | 0.12545 | -0.0399 | -6.6074
-16.5 | -0.8471 | 0.1144 | -0.0463 | -7.4047
-16 | -0.8496 | 0.10094 | -0.0595 | -8.4169
-15.5 | -0.8597 | 0.09036 | -0.0669 | -9.5142
-15 | -0.8721 | 0.08146 | -0.071 | -10.7059
-14.5 | -0.8787 | 0.07342 | -0.0742 | -11.9681
-14 | -0.8859 | 0.06571 | -0.077 | -13.482
-13 | -0.8818 | 0.05306 | -0.0796 | -16.6189
-12.5 | -0.8743 | 0.04765 | -0.0798 | -18.3484
-12 | -0.8663 | 0.0426 | -0.0795 | -20.3357
-11.5 | -0.8544 | 0.03816 | -0.0786 | -22.3899
-11 | -0.8378 | 0.03421 | -0.0772 | -24.4899
-10.5 | -0.8206 | 0.03059 | -0.0754 | -26.8258
-10 | -0.8023 | 0.02732 | -0.073 | -29.3668
-9.5 | -0.7815 | 0.02437 | -0.0704 | -32.0681
-9 | -0.7618 | 0.02157 | -0.0673 | -35.3176
-8.5 | -0.7437 | 0.01884 | -0.0638 | -39.4745
-8 | -0.7284 | 0.01618 | -0.0596 | -45.0185
-7.5 | -0.7089 | 0.01395 | -0.0552 | -50.8172
-7 | -0.6907 | 0.01205 | -0.0497 | -57.3195
-6.5 | -0.6704 | 0.01082 | -0.0432 | -61.9593
-6 | -0.6274 | 0.00965 | -0.0397 | -65.0155
-5.5 | -0.5754 | 0.00856 | -0.0375 | -67.2196
-5 | -0.5168 | 0.00751 | -0.0364 | -68.8149
-4.5 | -0.4478 | 0.00705 | -0.0364 | -63.5177
-4 | -0.3749 | 0.00688 | -0.0368 | -54.4913
-3.5 | -0.302 | 0.00675 | -0.0374 | -44.7407
-3 | -0.2288 | 0.00665 | -0.0382 | -34.406
-2.5 | -0.1558 | 0.00658 | -0.039 | -23.6778
-2 | -0.0823 | 0.00657 | -0.04 | -12.5266
-1.5 | -0.0097 | 0.00654 | -0.0409 | -1.4832
-1 | 0.0637 | 0.00653 | -0.042 | 9.755
-0.5 | 0.1359 | 0.00656 | -0.0429 | 20.7165
0 | 0.2094 | 0.00658 | -0.044 | 31.8237
0.5 | 0.2817 | 0.00661 | -0.0449 | 42.6172
1 | 0.3547 | 0.00667 | -0.0459 | 53.1784
1.5 | 0.4274 | 0.00673 | -0.0468 | 63.5067
2 | 0.4997 | 0.00683 | -0.0475 | 73.1625
2.5 | 0.5723 | 0.00692 | -0.0482 | 82.7023
3 | 0.6445 | 0.00705 | -0.0488 | 91.4184
3.5 | 0.7166 | 0.0072 | -0.0491 | 99.5278
4 | 0.7883 | 0.00737 | -0.0493 | 106.9607
4.5 | 0.859 | 0.00761 | -0.0492 | 112.8778
5 | 0.9287 | 0.00788 | -0.0487 | 117.8553
5.5 | 0.9954 | 0.00826 | -0.0476 | 120.5085
6 | 1.0512 | 0.00898 | -0.0449 | 117.0601
6.5 | 1.0741 | 0.01034 | -0.0375 | 103.8781
7 | 1.0771 | 0.01214 | -0.0281 | 88.7232
7.5 | 1.0819 | 0.01474 | -0.0211 | 73.3989
8 | 1.0862 | 0.01793 | -0.0154 | 60.58
8.5 | 1.0955 | 0.02125 | -0.0108 | 51.5529
9 | 1.1034 | 0.02495 | -0.0068 | 44.2244
9.5 | 1.1139 | 0.02875 | -0.0036 | 38.7443
10 | 1.1213 | 0.03303 | -0.0008 | 33.9479
10.5 | 1.1259 | 0.03788 | 0.0014 | 29.7228
11 | 1.1323 | 0.04294 | 0.0029 | 26.3694
11.5 | 1.1446 | 0.04788 | 0.0039 | 23.9056
12 | 1.1573 | 0.05307 | 0.0045 | 21.807
12.5 | 1.1698 | 0.05858 | 0.0046 | 19.9693
13 | 1.1785 | 0.06473 | 0.0041 | 18.2064
13.5 | 1.1875 | 0.07119 | 0.0032 | 16.6807
14 | 1.1896 | 0.0786 | 0.0014 | 15.1349
14.5 | 1.1922 | 0.0864 | -0.0009 | 13.7986
15 | 1.191 | 0.09494 | -0.004 | 12.5448
16 | 1.1776 | 0.11437 | -0.0129 | 10.2964
16.5 | 1.1695 | 0.12466 | -0.0183 | 9.3815
17.5 | 1.1454 | 0.14558 | -0.0294 | 7.8678
18 | 1.1336 | 0.15736 | -0.0372 | 7.2039
18.5 | 1.1207 | 0.16967 | -0.0458 | 6.6052
19 | 1.1072 | 0.18243 | -0.0549 | 6.0692
19.5 | 1.0948 | 0.19537 | -0.0644 | 5.6037

## 57. Re 3M Mach 0.00 (1)
BIGFOIL.COM POLAR EXPORT
NACA63-220
NACA63-220 |  |  |  | Cl Max: | 1.648 | at alpha= | 16.5 | deg
JavaFoil+Calcfoil stall+Eppler ext transition |  |  |  | L/D Max: | 124.834 | at alpha= | 6 | deg
Re: | 3000000 |  |  | Cd Min: | 0.00604 | at alpha= | -2 | deg
Mach: | 0 |  |  | Cl=0 at alpha= | -1.7698 | deg
|  |  |  | @ Cl=0.1, Cd= | 0.0060405
|  |  |  | @ Cl=0.4, Cd= | 0.0062278
|  |  |  | @ Cl=0.6, Cd= | 0.0064682
alpha (deg) | Cl | Cd | Cm | Cl/Cd
-20 | -1.385 | 0.06354 | -0.012 | -21.793
-19.5 | -1.392 | 0.059 | -0.013 | -23.593
-19 | -1.396 | 0.0548 | -0.013 | -25.479
-18.5 | -1.399 | 0.05044 | -0.014 | -27.734
-18 | -1.398 | 0.04647 | -0.015 | -30.085
-17.5 | -1.393 | 0.04366 | -0.015 | -31.9
-17 | -1.386 | 0.04003 | -0.016 | -34.626
-16.5 | -1.376 | 0.03702 | -0.017 | -37.158
-16 | -1.361 | 0.03471 | -0.018 | -39.215
-15.5 | -1.343 | 0.03258 | -0.018 | -41.219
-15 | -1.323 | 0.03012 | -0.019 | -43.914
-14.5 | -1.297 | 0.02806 | -0.02 | -46.235
-14 | -1.268 | 0.02612 | -0.021 | -48.568
-13.5 | -1.236 | 0.02454 | -0.021 | -50.383
-13 | -1.202 | 0.02286 | -0.022 | -52.576
-12.5 | -1.165 | 0.02143 | -0.023 | -54.37
-12 | -1.126 | 0.02012 | -0.024 | -55.934
-11.5 | -1.084 | 0.01889 | -0.024 | -57.373
-11 | -1.04 | 0.01778 | -0.025 | -58.525
-10.5 | -0.995 | 0.01669 | -0.026 | -59.574
-10 | -0.947 | 0.01575 | -0.027 | -60.117
-9.5 | -0.898 | 0.01481 | -0.028 | -60.621
-9 | -0.847 | 0.01392 | -0.028 | -60.851
-8.5 | -0.795 | 0.01315 | -0.029 | -60.407
-8 | -0.743 | 0.01136 | -0.03 | -65.395
-7.5 | -0.688 | 0.0106 | -0.031 | -64.974
-7 | -0.634 | 0.00949 | -0.032 | -66.8
-6.5 | -0.58 | 0.00811 | -0.033 | -71.545
-6 | -0.527 | 0.00741 | -0.034 | -71.105
-5.5 | -0.466 | 0.00673 | -0.035 | -69.259
-5 | -0.404 | 0.00645 | -0.036 | -62.692
-4.5 | -0.342 | 0.00631 | -0.036 | -54.225
-4 | -0.28 | 0.00622 | -0.037 | -45.004
-3.5 | -0.217 | 0.00615 | -0.038 | -35.312
-3 | -0.155 | 0.00608 | -0.039 | -25.427
-2.5 | -0.092 | 0.00607 | -0.039 | -15.156
-2 | -0.029 | 0.00604 | -0.04 | -4.842
-1.5 | 0.034 | 0.00605 | -0.041 | 5.55
-1 | 0.097 | 0.00604 | -0.042 | 15.987
-0.5 | 0.159 | 0.00605 | -0.042 | 26.347
0 | 0.222 | 0.00605 | -0.043 | 36.737
0.5 | 0.285 | 0.00611 | -0.044 | 46.713
1 | 0.348 | 0.00617 | -0.045 | 56.402
1.5 | 0.411 | 0.00624 | -0.045 | 65.874
2 | 0.472 | 0.00629 | -0.046 | 75.077
2.5 | 0.534 | 0.00638 | -0.047 | 83.705
3 | 0.597 | 0.00646 | -0.047 | 92.297
3.5 | 0.659 | 0.00663 | -0.048 | 99.392
4 | 0.721 | 0.00673 | -0.049 | 107.074
4.5 | 0.782 | 0.0069 | -0.049 | 113.412
5 | 0.843 | 0.00707 | -0.05 | 119.329
5.5 | 0.904 | 0.00736 | -0.051 | 122.846
6 | 0.964 | 0.00772 | -0.051 | 124.834
6.5 | 1.023 | 0.0086 | -0.052 | 118.903
7 | 1.07 | 0.00951 | -0.052 | 112.546
7.5 | 1.119 | 0.01055 | -0.053 | 106.148
8 | 1.166 | 0.01243 | -0.053 | 93.801
8.5 | 1.214 | 0.01357 | -0.053 | 89.422
9 | 1.262 | 0.01447 | -0.054 | 87.221
9.5 | 1.304 | 0.01669 | -0.054 | 78.155
10 | 1.348 | 0.01804 | -0.054 | 74.723
10.5 | 1.391 | 0.01904 | -0.055 | 73.026
11 | 1.43 | 0.02014 | -0.055 | 70.982
11.5 | 1.466 | 0.02135 | -0.055 | 68.649
12 | 1.499 | 0.02266 | -0.056 | 66.149
12.5 | 1.53 | 0.02402 | -0.056 | 63.677
13 | 1.557 | 0.02561 | -0.057 | 60.789
13.5 | 1.58 | 0.02729 | -0.057 | 57.917
14 | 1.601 | 0.02901 | -0.057 | 55.197
14.5 | 1.618 | 0.03086 | -0.058 | 52.452
15 | 1.633 | 0.03284 | -0.058 | 49.708
15.5 | 1.643 | 0.03504 | -0.058 | 46.89
16 | 1.647 | 0.03743 | -0.058 | 44.008
16.5 | 1.648 | 0.03979 | -0.059 | 41.406
17 | 1.643 | 0.04294 | -0.059 | 38.265
17.5 | 1.636 | 0.04561 | -0.059 | 35.875
18 | 1.626 | 0.04854 | -0.059 | 33.499
18.5 | 1.612 | 0.05212 | -0.06 | 30.927
19 | 1.593 | 0.0569 | -0.06 | 27.999
19.5 | 1.573 | 0.06097 | -0.06 | 25.802
20 | 1.55 | 0.06567 | -0.06 | 23.609

## 58. Re 3M Mach 0.00 (2)
BIGFOIL.COM POLAR EXPORT
NACA63-220
NACA63-220 |  |  |  | Cl Max: | 1.5228 | at alpha= | 20 | deg
XFOIL ncrit=9 |  |  |  | L/D Max: | 129.032 | at alpha= | 5.5 | deg
Re: | 3000000 |  |  | Cd Min: | 0.07841 | at alpha= | 20 | deg
Mach: | 0 |  |  | Cl=0 at alpha= | -1.5123 | deg
|  |  |  | @ Cl=0.1, Cd= | 0.0054138
|  |  |  | @ Cl=0.4, Cd= | 0.0055659
|  |  |  | @ Cl=0.6, Cd= | 0.0058236
alpha (deg) | Cl | Cd | Cm | Cl/Cd
-20 | -1.3741 | 0.06568 | -0.0377 | -20.9211
-19.5 | -1.3675 | 0.0608 | -0.0388 | -22.4918
-19 | -1.3597 | 0.0561 | -0.0398 | -24.2371
-18.5 | -1.3496 | 0.05174 | -0.0407 | -26.0843
-18 | -1.3444 | 0.04694 | -0.0414 | -28.6408
-17.5 | -1.3337 | 0.04277 | -0.042 | -31.1831
-17 | -1.3187 | 0.03909 | -0.0424 | -33.735
-16.5 | -1.3 | 0.03584 | -0.0426 | -36.2723
-15.5 | -1.2129 | 0.02958 | -0.0518 | -41.0041
-15 | -1.1641 | 0.02689 | -0.057 | -43.2912
-14.5 | -1.1457 | 0.02474 | -0.0553 | -46.3096
-14 | -1.1227 | 0.02284 | -0.0538 | -49.155
-13.5 | -1.1006 | 0.02095 | -0.052 | -52.5346
-13 | -1.0792 | 0.01908 | -0.05 | -56.5618
-12.5 | -1.0535 | 0.01755 | -0.048 | -60.0285
-12 | -1.0248 | 0.01626 | -0.046 | -63.0258
-11.5 | -1.0005 | 0.01486 | -0.0434 | -67.3284
-11 | -0.973 | 0.01376 | -0.0406 | -70.7122
-10.5 | -0.953 | 0.01275 | -0.0362 | -74.7451
-10 | -0.9234 | 0.01212 | -0.0326 | -76.1881
-9.5 | -0.8825 | 0.01147 | -0.0309 | -76.9398
-9 | -0.8391 | 0.0108 | -0.0296 | -77.6944
-8.5 | -0.7924 | 0.01014 | -0.0288 | -78.146
-7.5 | -0.6909 | 0.00905 | -0.0283 | -76.3425
-7 | -0.6382 | 0.00852 | -0.0283 | -74.9061
-6.5 | -0.5847 | 0.00794 | -0.0285 | -73.6398
-6 | -0.5307 | 0.00734 | -0.0288 | -72.3025
-5.5 | -0.4758 | 0.0067 | -0.0293 | -71.0149
-5 | -0.4195 | 0.00614 | -0.03 | -68.3225
-4.5 | -0.361 | 0.00582 | -0.0308 | -62.0275
-4 | -0.3012 | 0.00567 | -0.0318 | -53.1217
-3.5 | -0.2408 | 0.0056 | -0.0328 | -43
-3 | -0.1804 | 0.00552 | -0.0338 | -32.6812
-2.5 | -0.1199 | 0.00546 | -0.0348 | -21.9597
-2 | -0.0593 | 0.00543 | -0.0358 | -10.9208
-1.5 | 0.0015 | 0.00541 | -0.0369 | 0.27726
-1 | 0.062 | 0.00542 | -0.0379 | 11.4391
-0.5 | 0.123 | 0.00541 | -0.0389 | 22.7357
0 | 0.1835 | 0.00543 | -0.04 | 33.7937
0.5 | 0.2444 | 0.00544 | -0.041 | 44.9265
1 | 0.3049 | 0.00549 | -0.042 | 55.5373
1.5 | 0.3654 | 0.00552 | -0.043 | 66.1957
2 | 0.4257 | 0.0056 | -0.0439 | 76.0179
2.5 | 0.4861 | 0.00563 | -0.0449 | 86.341
3 | 0.5457 | 0.00576 | -0.0458 | 94.7396
3.5 | 0.6055 | 0.00583 | -0.0467 | 103.8593
4 | 0.6649 | 0.00596 | -0.0475 | 111.5604
4.5 | 0.7241 | 0.00609 | -0.0483 | 118.8998
5 | 0.7826 | 0.00627 | -0.049 | 124.8166
5.5 | 0.84 | 0.00651 | -0.0495 | 129.0323
6.5 | 0.9423 | 0.00784 | -0.0489 | 120.1913
7 | 0.9905 | 0.00862 | -0.0481 | 114.9072
7.5 | 1.0367 | 0.00941 | -0.047 | 110.17
8 | 1.0814 | 0.01019 | -0.0457 | 106.1237
8.5 | 1.1238 | 0.01095 | -0.044 | 102.6301
9 | 1.1629 | 0.01171 | -0.0418 | 99.3083
9.5 | 1.1931 | 0.01243 | -0.0379 | 95.9855
10 | 1.2131 | 0.01339 | -0.0327 | 90.5975
10.5 | 1.2319 | 0.0147 | -0.0282 | 83.8027
11 | 1.2501 | 0.01631 | -0.0244 | 76.6462
11.5 | 1.2698 | 0.01808 | -0.0212 | 70.2323
12 | 1.2911 | 0.01996 | -0.0185 | 64.6844
13 | 1.335 | 0.02404 | -0.0143 | 55.5324
13.5 | 1.3534 | 0.02648 | -0.0124 | 51.1103
14.5 | 1.3916 | 0.03161 | -0.0095 | 44.024
15 | 1.4058 | 0.03468 | -0.0081 | 40.5363
16 | 1.4396 | 0.04085 | -0.0065 | 35.2411
16.5 | 1.4542 | 0.04458 | -0.0062 | 32.62
17 | 1.4644 | 0.04891 | -0.0063 | 29.9407
17.5 | 1.4786 | 0.05297 | -0.0066 | 27.9139
18 | 1.4923 | 0.05722 | -0.0071 | 26.08
18.5 | 1.5022 | 0.06201 | -0.0079 | 24.2251
19 | 1.5075 | 0.06751 | -0.0091 | 22.33
19.5 | 1.5149 | 0.07291 | -0.0106 | 20.7777
20 | 1.5228 | 0.07841 | -0.0123 | 19.421

## 59. Re 3M Mach 0.10 (1)
BIGFOIL.COM POLAR EXPORT
NACA63-220
NACA63-220 |  |  |  | Cl Max: | 1.634 | at alpha= | 16 | deg
JavaFoil+Calcfoil stall+Eppler ext transition |  |  |  | L/D Max: | 124.031 | at alpha= | 6 | deg
Re: | 3000000 |  |  | Cd Min: | 0.00603 | at alpha= | -1 | deg
Mach: | 0.1 |  |  | Cl=0 at alpha= | -1.7698 | deg
|  |  |  | @ Cl=0.1, Cd= | 0.0060319
|  |  |  | @ Cl=0.4, Cd= | 0.0062573
|  |  |  | @ Cl=0.6, Cd= | 0.00655
alpha (deg) | Cl | Cd | Cm | Cl/Cd
-20 | -1.353 | 0.06583 | -0.012 | -20.549
-19.5 | -1.362 | 0.06204 | -0.013 | -21.958
-19 | -1.371 | 0.05682 | -0.013 | -24.137
-18.5 | -1.377 | 0.05209 | -0.014 | -26.437
-18 | -1.379 | 0.04837 | -0.015 | -28.506
-17.5 | -1.377 | 0.04493 | -0.015 | -30.66
-17 | -1.374 | 0.04109 | -0.016 | -33.433
-16.5 | -1.365 | 0.0383 | -0.017 | -35.636
-16 | -1.353 | 0.03553 | -0.018 | -38.084
-15.5 | -1.337 | 0.0333 | -0.018 | -40.147
-15 | -1.318 | 0.03091 | -0.019 | -42.643
-14.5 | -1.295 | 0.02861 | -0.02 | -45.249
-14 | -1.267 | 0.02666 | -0.021 | -47.517
-13.5 | -1.236 | 0.02486 | -0.021 | -49.73
-13 | -1.203 | 0.02325 | -0.022 | -51.734
-12.5 | -1.166 | 0.02177 | -0.023 | -53.57
-12 | -1.127 | 0.02042 | -0.024 | -55.202
-11.5 | -1.086 | 0.01923 | -0.025 | -56.49
-11 | -1.043 | 0.01802 | -0.025 | -57.881
-10.5 | -0.997 | 0.01691 | -0.026 | -58.986
-10 | -0.95 | 0.01595 | -0.027 | -59.573
-9.5 | -0.901 | 0.01501 | -0.028 | -60.015
-9 | -0.85 | 0.01411 | -0.029 | -60.258
-8.5 | -0.798 | 0.01331 | -0.029 | -59.933
-8 | -0.746 | 0.01147 | -0.03 | -65.058
-7.5 | -0.691 | 0.01071 | -0.031 | -64.534
-7 | -0.636 | 0.00959 | -0.032 | -66.384
-6.5 | -0.582 | 0.0082 | -0.033 | -71.035
-6 | -0.526 | 0.00711 | -0.034 | -73.974
-5.5 | -0.468 | 0.00675 | -0.035 | -69.354
-5 | -0.406 | 0.0065 | -0.036 | -62.453
-4.5 | -0.344 | 0.00633 | -0.037 | -54.313
-4 | -0.281 | 0.00621 | -0.037 | -45.318
-3.5 | -0.218 | 0.00615 | -0.038 | -35.508
-3 | -0.155 | 0.00608 | -0.039 | -25.587
-2.5 | -0.092 | 0.00607 | -0.04 | -15.239
-2 | -0.029 | 0.00608 | -0.04 | -4.836
-1.5 | 0.034 | 0.00605 | -0.041 | 5.58
-1 | 0.097 | 0.00603 | -0.042 | 16.096
-0.5 | 0.16 | 0.00607 | -0.043 | 26.395
0 | 0.224 | 0.00605 | -0.043 | 36.917
0.5 | 0.287 | 0.00614 | -0.044 | 46.672
1 | 0.35 | 0.00617 | -0.045 | 56.756
1.5 | 0.413 | 0.00628 | -0.045 | 65.814
2 | 0.474 | 0.00629 | -0.046 | 75.416
2.5 | 0.537 | 0.00639 | -0.047 | 84.069
3 | 0.6 | 0.00655 | -0.048 | 91.598
3.5 | 0.662 | 0.00663 | -0.048 | 99.787
4 | 0.724 | 0.00675 | -0.049 | 107.335
4.5 | 0.786 | 0.00691 | -0.05 | 113.811
5 | 0.848 | 0.00717 | -0.05 | 118.193
5.5 | 0.908 | 0.00737 | -0.051 | 123.225
6 | 0.968 | 0.00781 | -0.052 | 124.031
6.5 | 1.028 | 0.00873 | -0.052 | 117.776
7 | 1.073 | 0.00962 | -0.052 | 111.571
7.5 | 1.122 | 0.01101 | -0.053 | 101.932
8 | 1.17 | 0.01263 | -0.053 | 92.582
8.5 | 1.218 | 0.01377 | -0.053 | 88.452
9 | 1.266 | 0.01466 | -0.054 | 86.331
9.5 | 1.308 | 0.01693 | -0.054 | 77.256
10 | 1.352 | 0.01829 | -0.054 | 73.921
10.5 | 1.394 | 0.01932 | -0.055 | 72.164
11 | 1.433 | 0.02044 | -0.055 | 70.086
11.5 | 1.468 | 0.02168 | -0.056 | 67.717
12 | 1.501 | 0.02303 | -0.056 | 65.158
12.5 | 1.53 | 0.02443 | -0.056 | 62.636
13 | 1.556 | 0.02607 | -0.057 | 59.68
13.5 | 1.578 | 0.02773 | -0.057 | 56.912
14 | 1.597 | 0.02959 | -0.058 | 53.991
14.5 | 1.613 | 0.03168 | -0.058 | 50.908
15 | 1.625 | 0.03355 | -0.058 | 48.429
15.5 | 1.633 | 0.03584 | -0.058 | 45.557
16 | 1.634 | 0.03834 | -0.059 | 42.626
16.5 | 1.631 | 0.04106 | -0.059 | 39.724
17 | 1.624 | 0.04374 | -0.059 | 37.129
17.5 | 1.613 | 0.04694 | -0.059 | 34.361
18 | 1.598 | 0.05041 | -0.06 | 31.7
18.5 | 1.579 | 0.05432 | -0.06 | 29.074
19 | 1.557 | 0.05871 | -0.06 | 26.525
19.5 | 1.533 | 0.06332 | -0.06 | 24.202
20 | 1.505 | 0.06883 | -0.06 | 21.861

## 60. Re 3M Mach 0.10 (2)
BIGFOIL.COM POLAR EXPORT
NACA63-220
NACA63-220 |  |  |  | Cl Max: | 1.5122 | at alpha= | 20 | deg
XFOIL ncrit=9 |  |  |  | L/D Max: | 129.069 | at alpha= | 5.5 | deg
Re: | 3000000 |  |  | Cd Min: | 0.0821 | at alpha= | 20 | deg
Mach: | 0.1 |  |  | Cl=0 at alpha= | -1.5106 | deg
|  |  |  | @ Cl=0.1, Cd= | 0.0054239
|  |  |  | @ Cl=0.4, Cd= | 0.0055593
|  |  |  | @ Cl=0.6, Cd= | 0.0058459
alpha (deg) | Cl | Cd | Cm | Cl/Cd
-20 | -1.3591 | 0.06914 | -0.0383 | -19.6572
-19.5 | -1.3549 | 0.06391 | -0.0396 | -21.2001
-19 | -1.3493 | 0.05887 | -0.0407 | -22.92
-18.5 | -1.3397 | 0.05435 | -0.0416 | -24.6495
-18 | -1.3331 | 0.04957 | -0.0424 | -26.8933
-17.5 | -1.3266 | 0.04488 | -0.043 | -29.5588
-17 | -1.3133 | 0.04094 | -0.0435 | -32.0787
-16.5 | -1.2958 | 0.0375 | -0.0437 | -34.5547
-15.5 | -1.2083 | 0.03105 | -0.0528 | -38.9147
-15 | -1.1591 | 0.028 | -0.0586 | -41.3964
-14.5 | -1.1413 | 0.02575 | -0.0569 | -44.3223
-14 | -1.1192 | 0.02373 | -0.0554 | -47.1639
-13.5 | -1.0959 | 0.02182 | -0.0537 | -50.2246
-13 | -1.076 | 0.01979 | -0.0516 | -54.3709
-12.5 | -1.0511 | 0.01814 | -0.0496 | -57.9438
-12 | -1.023 | 0.01674 | -0.0476 | -61.1111
-11.5 | -0.9978 | 0.01531 | -0.0451 | -65.1731
-11 | -0.9705 | 0.01411 | -0.0424 | -68.781
-10.5 | -0.9462 | 0.01304 | -0.0388 | -72.5613
-10 | -0.9249 | 0.01228 | -0.034 | -75.3176
-9.5 | -0.8851 | 0.01162 | -0.032 | -76.1704
-9 | -0.8427 | 0.01092 | -0.0304 | -77.1703
-8.5 | -0.7965 | 0.01023 | -0.0294 | -77.8592
-8 | -0.7471 | 0.00965 | -0.0289 | -77.4197
-7.5 | -0.6948 | 0.00914 | -0.0287 | -76.0175
-7 | -0.6419 | 0.0086 | -0.0287 | -74.6395
-6.5 | -0.5886 | 0.008 | -0.0288 | -73.575
-6 | -0.5343 | 0.00738 | -0.0291 | -72.3984
-5.5 | -0.479 | 0.00676 | -0.0295 | -70.858
-5 | -0.4224 | 0.00618 | -0.0302 | -68.3495
-4.5 | -0.3637 | 0.00584 | -0.031 | -62.2774
-4 | -0.3034 | 0.00569 | -0.032 | -53.3216
-3.5 | -0.2427 | 0.00562 | -0.0329 | -43.1851
-3 | -0.1818 | 0.00554 | -0.034 | -32.8159
-2.5 | -0.121 | 0.00548 | -0.035 | -22.0803
-2 | -0.0599 | 0.00544 | -0.036 | -11.011
-1.5 | 0.0013 | 0.00542 | -0.037 | 0.23985
-1 | 0.0623 | 0.00543 | -0.0381 | 11.4733
-0.5 | 0.1236 | 0.00542 | -0.0391 | 22.8044
0 | 0.1845 | 0.00545 | -0.0401 | 33.8532
0.5 | 0.2458 | 0.00545 | -0.0412 | 45.1009
1 | 0.3066 | 0.00551 | -0.0421 | 55.6443
1.5 | 0.3677 | 0.00553 | -0.0432 | 66.4919
2.5 | 0.4891 | 0.00564 | -0.0451 | 86.7199
3 | 0.5492 | 0.00577 | -0.0459 | 95.182
3.5 | 0.6094 | 0.00586 | -0.0468 | 103.9932
4 | 0.6692 | 0.00599 | -0.0476 | 111.7195
4.5 | 0.7288 | 0.00611 | -0.0484 | 119.2799
5 | 0.7878 | 0.00629 | -0.0491 | 125.2464
5.5 | 0.8454 | 0.00655 | -0.0496 | 129.0687
6 | 0.8979 | 0.00718 | -0.0494 | 125.0557
6.5 | 0.9481 | 0.0079 | -0.0488 | 120.0127
7 | 0.9963 | 0.00869 | -0.048 | 114.649
7.5 | 1.0422 | 0.0095 | -0.0467 | 109.7053
8 | 1.0863 | 0.0103 | -0.0452 | 105.466
8.5 | 1.1282 | 0.01107 | -0.0433 | 101.9151
9 | 1.1662 | 0.01185 | -0.0408 | 98.4135
9.5 | 1.1909 | 0.01262 | -0.0359 | 94.3661
10 | 1.2103 | 0.01371 | -0.0308 | 88.2786
10.5 | 1.2298 | 0.01512 | -0.0266 | 81.336
11 | 1.247 | 0.01689 | -0.0227 | 73.8307
11.5 | 1.2679 | 0.0187 | -0.0197 | 67.8021
12 | 1.2893 | 0.02067 | -0.0172 | 62.3754
12.5 | 1.3096 | 0.02284 | -0.0148 | 57.338
13 | 1.3315 | 0.02502 | -0.0129 | 53.2174
13.5 | 1.3494 | 0.0276 | -0.011 | 48.8913
14.5 | 1.387 | 0.03303 | -0.0082 | 41.9921
15 | 1.4 | 0.03634 | -0.0069 | 38.525
16 | 1.4339 | 0.04274 | -0.0055 | 33.5494
16.5 | 1.4475 | 0.0467 | -0.0054 | 30.9957
17 | 1.4584 | 0.05109 | -0.0055 | 28.5457
17.5 | 1.4729 | 0.05528 | -0.0059 | 26.6444
18 | 1.4848 | 0.05986 | -0.0066 | 24.8045
18.5 | 1.493 | 0.06501 | -0.0076 | 22.9657
19 | 1.4978 | 0.07074 | -0.0089 | 21.1733
19.5 | 1.5061 | 0.07619 | -0.0105 | 19.7677
20 | 1.5122 | 0.0821 | -0.0124 | 18.419

## 61. Re 3M Mach 0.25 (1)
BIGFOIL.COM POLAR EXPORT
NACA63-220
NACA63-220 |  |  |  | Cl Max: | 1.559 | at alpha= | 14 | deg
JavaFoil+Calcfoil stall+Eppler ext transition |  |  |  | L/D Max: | 122.009 | at alpha= | 5.5 | deg
Re: | 3000000 |  |  | Cd Min: | 0.00611 | at alpha= | -1.5 | deg
Mach: | 0.25 |  |  | Cl=0 at alpha= | -1.7692 | deg
|  |  |  | @ Cl=0.1, Cd= | 0.00616
|  |  |  | @ Cl=0.4, Cd= | 0.0063238
|  |  |  | @ Cl=0.6, Cd= | 0.0066075
alpha (deg) | Cl | Cd | Cm | Cl/Cd
-20 | -1.06 | 0.10109 | -0.011 | -10.49
-19.5 | -1.105 | 0.09088 | -0.012 | -12.162
-19 | -1.15 | 0.07819 | -0.013 | -14.712
-18.5 | -1.188 | 0.06908 | -0.014 | -17.193
-18 | -1.221 | 0.0605 | -0.015 | -20.179
-17.5 | -1.244 | 0.05501 | -0.016 | -22.624
-17 | -1.264 | 0.04968 | -0.016 | -25.437
-16.5 | -1.276 | 0.04553 | -0.017 | -28.025
-16 | -1.282 | 0.04198 | -0.018 | -30.546
-15.5 | -1.283 | 0.03848 | -0.019 | -33.349
-15 | -1.278 | 0.03539 | -0.019 | -36.121
-14.5 | -1.266 | 0.03262 | -0.02 | -38.816
-14 | -1.248 | 0.02998 | -0.021 | -41.635
-13.5 | -1.226 | 0.02763 | -0.022 | -44.366
-13 | -1.199 | 0.02564 | -0.023 | -46.768
-12.5 | -1.168 | 0.02395 | -0.023 | -48.776
-12 | -1.134 | 0.02228 | -0.024 | -50.894
-11.5 | -1.096 | 0.02081 | -0.025 | -52.682
-11 | -1.055 | 0.01949 | -0.026 | -54.145
-10.5 | -1.012 | 0.01829 | -0.027 | -55.296
-10 | -0.965 | 0.01715 | -0.028 | -56.283
-9.5 | -0.917 | 0.01609 | -0.028 | -56.994
-9 | -0.866 | 0.01506 | -0.029 | -57.55
-8.5 | -0.814 | 0.01414 | -0.03 | -57.548
-8 | -0.759 | 0.01331 | -0.031 | -57.017
-7.5 | -0.706 | 0.01135 | -0.032 | -62.183
-7 | -0.649 | 0.01038 | -0.033 | -62.569
-6.5 | -0.595 | 0.00867 | -0.034 | -68.609
-6 | -0.537 | 0.00785 | -0.035 | -68.36
-5.5 | -0.481 | 0.00694 | -0.036 | -69.267
-5 | -0.417 | 0.00661 | -0.037 | -63.086
-4.5 | -0.353 | 0.00645 | -0.038 | -54.778
-4 | -0.289 | 0.0063 | -0.038 | -45.872
-3.5 | -0.224 | 0.00627 | -0.039 | -35.812
-3 | -0.16 | 0.00619 | -0.04 | -25.792
-2.5 | -0.095 | 0.00612 | -0.041 | -15.512
-2 | -0.03 | 0.00614 | -0.041 | -4.922
-1.5 | 0.035 | 0.00611 | -0.042 | 5.681
-1 | 0.1 | 0.00616 | -0.043 | 16.189
-0.5 | 0.165 | 0.00614 | -0.044 | 26.833
0 | 0.23 | 0.00613 | -0.045 | 37.441
0.5 | 0.295 | 0.00619 | -0.045 | 47.571
1 | 0.36 | 0.00628 | -0.046 | 57.228
1.5 | 0.424 | 0.00635 | -0.047 | 66.88
2 | 0.487 | 0.0064 | -0.047 | 76.095
2.5 | 0.552 | 0.00651 | -0.048 | 84.781
3 | 0.616 | 0.00664 | -0.049 | 92.792
3.5 | 0.68 | 0.00678 | -0.05 | 100.304
4 | 0.744 | 0.00691 | -0.05 | 107.658
4.5 | 0.807 | 0.00711 | -0.051 | 113.486
5 | 0.87 | 0.00738 | -0.052 | 117.993
5.5 | 0.933 | 0.00764 | -0.052 | 122.009
6 | 0.994 | 0.00816 | -0.053 | 121.864
6.5 | 1.043 | 0.00932 | -0.053 | 111.836
7 | 1.095 | 0.01028 | -0.054 | 106.569
7.5 | 1.144 | 0.01215 | -0.054 | 94.118
8 | 1.192 | 0.01375 | -0.054 | 86.706
8.5 | 1.241 | 0.01482 | -0.055 | 83.735
9 | 1.285 | 0.01719 | -0.055 | 74.705
9.5 | 1.329 | 0.01866 | -0.055 | 71.217
10 | 1.371 | 0.0198 | -0.056 | 69.276
10.5 | 1.411 | 0.02103 | -0.056 | 67.124
11 | 1.446 | 0.02237 | -0.057 | 64.639
11.5 | 1.476 | 0.02382 | -0.057 | 61.995
12 | 1.503 | 0.02535 | -0.057 | 59.291
12.5 | 1.524 | 0.02711 | -0.058 | 56.221
13 | 1.541 | 0.02906 | -0.058 | 53.039
13.5 | 1.553 | 0.03119 | -0.058 | 49.784
14 | 1.559 | 0.03342 | -0.059 | 46.64
14.5 | 1.558 | 0.0361 | -0.059 | 43.163
15 | 1.553 | 0.03886 | -0.059 | 39.95
15.5 | 1.542 | 0.0416 | -0.059 | 37.067
16 | 1.52 | 0.04491 | -0.06 | 33.846
16.5 | 1.49 | 0.04868 | -0.06 | 30.615
17 | 1.454 | 0.05316 | -0.06 | 27.345
17.5 | 1.41 | 0.0579 | -0.06 | 24.36
18 | 1.359 | 0.0647 | -0.06 | 21.008
18.5 | 1.304 | 0.07071 | -0.06 | 18.445
19 | 1.242 | 0.07881 | -0.059 | 15.765

## 62. Re 3M Mach 0.25 (2)
BIGFOIL.COM POLAR EXPORT
NACA63-220
NACA63-220 |  |  |  | Cl Max: | 1.4513 | at alpha= | 19.5 | deg
XFOIL ncrit=9 |  |  |  | L/D Max: | 129.482 | at alpha= | 5.5 | deg
Re: | 3000000 |  |  | Cd Min: | 0.10318 | at alpha= | 20 | deg
Mach: | 0.25 |  |  | Cl=0 at alpha= | -1.4992 | deg
|  |  |  | @ Cl=0.1, Cd= | 0.0055042
|  |  |  | @ Cl=0.4, Cd= | 0.0056457
|  |  |  | @ Cl=0.6, Cd= | 0.005921
alpha (deg) | Cl | Cd | Cm | Cl/Cd
-20 | -1.2557 | 0.09024 | -0.0397 | -13.9151
-19.5 | -1.2676 | 0.08264 | -0.0419 | -15.3388
-19 | -1.274 | 0.07581 | -0.0437 | -16.8052
-18.5 | -1.2757 | 0.06951 | -0.0453 | -18.3528
-18 | -1.2741 | 0.0637 | -0.0466 | -20.0016
-17.5 | -1.2686 | 0.05833 | -0.0476 | -21.7487
-17 | -1.265 | 0.05294 | -0.0484 | -23.895
-16.5 | -1.2582 | 0.04796 | -0.049 | -26.2344
-15.5 | -1.1804 | 0.03869 | -0.0596 | -30.5092
-15 | -1.126 | 0.03518 | -0.0661 | -32.0068
-14.5 | -1.1155 | 0.03177 | -0.0647 | -35.1117
-14 | -1.0975 | 0.02895 | -0.0633 | -37.9102
-13.5 | -1.0773 | 0.02643 | -0.0617 | -40.7605
-13 | -1.0533 | 0.02424 | -0.0601 | -43.453
-12.5 | -1.0348 | 0.02181 | -0.0579 | -47.4461
-12 | -1.0105 | 0.01984 | -0.0558 | -50.9325
-11.5 | -0.9829 | 0.01816 | -0.0536 | -54.1244
-11 | -0.9578 | 0.01642 | -0.051 | -58.3313
-10.5 | -0.929 | 0.01501 | -0.0484 | -61.8921
-9.5 | -0.8782 | 0.01255 | -0.041 | -69.9761
-9 | -0.8548 | 0.01171 | -0.036 | -72.9974
-8.5 | -0.8144 | 0.01089 | -0.0336 | -74.7842
-8 | -0.7679 | 0.01016 | -0.0321 | -75.5807
-7.5 | -0.7165 | 0.00957 | -0.0313 | -74.8694
-7 | -0.663 | 0.00898 | -0.0308 | -73.8307
-6.5 | -0.6087 | 0.00837 | -0.0306 | -72.724
-6 | -0.5534 | 0.00769 | -0.0305 | -71.9636
-5.5 | -0.4971 | 0.00702 | -0.0307 | -70.812
-5 | -0.4392 | 0.00634 | -0.0312 | -69.2744
-4.5 | -0.3787 | 0.00595 | -0.0319 | -63.6471
-4 | -0.3161 | 0.00579 | -0.0328 | -54.5941
-3.5 | -0.2532 | 0.0057 | -0.0338 | -44.4211
-3 | -0.1898 | 0.00562 | -0.0348 | -33.7722
-2.5 | -0.1268 | 0.00558 | -0.0358 | -22.724
-2 | -0.0632 | 0.00553 | -0.0369 | -11.4286
-1.5 | -0.0001 | 0.00552 | -0.0379 | -0.018116
-1 | 0.0635 | 0.00551 | -0.039 | 11.5245
-0.5 | 0.1267 | 0.0055 | -0.04 | 23.0364
0 | 0.1902 | 0.00554 | -0.041 | 34.3321
0.5 | 0.2535 | 0.00554 | -0.0421 | 45.7581
1 | 0.3166 | 0.0056 | -0.0431 | 56.5357
1.5 | 0.3798 | 0.00562 | -0.0441 | 67.5801
2 | 0.4427 | 0.0057 | -0.0451 | 77.6667
2.5 | 0.5059 | 0.00575 | -0.046 | 87.9826
3 | 0.5685 | 0.00585 | -0.0469 | 97.1795
3.5 | 0.6306 | 0.00599 | -0.0477 | 105.2755
4 | 0.6926 | 0.00612 | -0.0484 | 113.1699
4.5 | 0.7548 | 0.00625 | -0.0492 | 120.768
5 | 0.8161 | 0.00643 | -0.0497 | 126.9207
5.5 | 0.8753 | 0.00676 | -0.05 | 129.4822
6 | 0.9288 | 0.00743 | -0.0494 | 125.0067
6.5 | 0.9781 | 0.00829 | -0.0482 | 117.9855
7 | 1.0254 | 0.00916 | -0.0467 | 111.9432
8 | 1.1095 | 0.01095 | -0.0418 | 101.3242
8.5 | 1.1403 | 0.0118 | -0.0374 | 96.6356
9 | 1.1612 | 0.01278 | -0.0317 | 90.8607
9.5 | 1.1793 | 0.01422 | -0.0266 | 82.9325
10 | 1.201 | 0.01583 | -0.0226 | 75.8686
10.5 | 1.2166 | 0.01801 | -0.0187 | 67.5514
11 | 1.2331 | 0.02038 | -0.0153 | 60.5054
11.5 | 1.253 | 0.02276 | -0.0126 | 55.0527
12.5 | 1.2936 | 0.02792 | -0.0083 | 46.3324
13 | 1.3111 | 0.03091 | -0.0065 | 42.4167
13.5 | 1.3299 | 0.03404 | -0.0051 | 39.0687
14 | 1.3474 | 0.03742 | -0.0039 | 36.0075
14.5 | 1.3612 | 0.04128 | -0.003 | 32.9748
15 | 1.379 | 0.0449 | -0.0023 | 30.7127
16.5 | 1.4162 | 0.05811 | -0.0019 | 24.371
17 | 1.4276 | 0.06317 | -0.0026 | 22.5993
17.5 | 1.4365 | 0.06871 | -0.0037 | 20.9067
18 | 1.4393 | 0.07514 | -0.0053 | 19.1549
18.5 | 1.4439 | 0.08162 | -0.0072 | 17.6905
19 | 1.4506 | 0.08798 | -0.0093 | 16.4878
19.5 | 1.4513 | 0.09531 | -0.0121 | 15.2272
20 | 1.4492 | 0.10318 | -0.0154 | 14.0454

## 63. Re 3M Mach 0.50 (1)
BIGFOIL.COM POLAR EXPORT
NACA63-220
NACA63-220 |  |  |  | Cl Max: | 1.36 | at alpha= | 9.5 | deg
JavaFoil+Calcfoil stall+Eppler ext transition |  |  |  | L/D Max: | 116.333 | at alpha= | 4.5 | deg
Re: | 3000000 |  |  | Cd Min: | 0.00643 | at alpha= | -1.5 | deg
Mach: | 0.5 |  |  | Cl=0 at alpha= | -1.7671 | deg
|  |  |  | @ Cl=0.1, Cd= | 0.0064724
|  |  |  | @ Cl=0.4, Cd= | 0.0066975
|  |  |  | @ Cl=0.6, Cd= | 0.0070478
alpha (deg) | Cl | Cd | Cm | Cl/Cd
-20 | -1.051 | 0.17347 | -0.01 | -6.057
-19.5 | -1.018 | 0.16752 | -0.01 | -6.076
-19 | -0.987 | 0.16255 | -0.01 | -6.075
-18.5 | -0.959 | 0.15503 | -0.011 | -6.185
-18 | -0.935 | 0.15466 | -0.011 | -6.044
-17.5 | -0.902 | 0.14911 | -0.011 | -6.052
-17 | -0.873 | 0.14342 | -0.011 | -6.086
-16.5 | -0.846 | 0.14378 | -0.012 | -5.886
-16 | -0.816 | 0.13675 | -0.012 | -5.968
-15.5 | -0.786 | 0.12856 | -0.012 | -6.115
-15 | -0.759 | 0.12397 | -0.013 | -6.121
-14.5 | -0.729 | 0.11688 | -0.013 | -6.241
-14 | -0.7 | 0.11425 | -0.012 | -6.126
-13.5 | -0.672 | 0.11016 | -0.013 | -6.098
-13 | -0.644 | 0.10449 | -0.013 | -6.159
-12.5 | -0.614 | 0.09186 | -0.013 | -6.689
-12 | -0.586 | 0.09222 | -0.013 | -6.355
-11.5 | -0.747 | 0.04059 | -0.026 | -18.403
-11 | -0.963 | 0.03029 | -0.028 | -31.807
-10.5 | -0.992 | 0.02661 | -0.029 | -37.275
-10 | -0.984 | 0.0242 | -0.03 | -40.651
-9.5 | -0.958 | 0.02211 | -0.031 | -43.318
-9 | -0.92 | 0.0203 | -0.032 | -45.308
-8.5 | -0.873 | 0.01875 | -0.033 | -46.564
-8 | -0.821 | 0.01728 | -0.034 | -47.477
-7.5 | -0.764 | 0.016 | -0.035 | -47.754
-7 | -0.707 | 0.01356 | -0.036 | -52.147
-6.5 | -0.646 | 0.01227 | -0.037 | -52.652
-6 | -0.586 | 0.00999 | -0.038 | -58.618
-5.5 | -0.521 | 0.00891 | -0.039 | -58.553
-5 | -0.456 | 0.00781 | -0.04 | -58.472
-4.5 | -0.389 | 0.00729 | -0.041 | -53.32
-4 | -0.319 | 0.00652 | -0.043 | -48.998
-3.5 | -0.251 | 0.0067 | -0.044 | -37.387
-3 | -0.178 | 0.00662 | -0.045 | -26.938
-2.5 | -0.106 | 0.00657 | -0.046 | -16.139
-2 | -0.034 | 0.00645 | -0.046 | -5.232
-1.5 | 0.039 | 0.00643 | -0.047 | 6.034
-1 | 0.111 | 0.00648 | -0.048 | 17.201
-0.5 | 0.184 | 0.00647 | -0.049 | 28.428
0 | 0.257 | 0.00652 | -0.05 | 39.359
0.5 | 0.329 | 0.00661 | -0.051 | 49.818
1 | 0.402 | 0.0067 | -0.051 | 60.035
1.5 | 0.475 | 0.00682 | -0.052 | 69.618
2 | 0.544 | 0.0069 | -0.053 | 78.846
2.5 | 0.616 | 0.00709 | -0.054 | 86.821
3 | 0.687 | 0.00725 | -0.055 | 94.845
3.5 | 0.759 | 0.00752 | -0.056 | 100.943
4 | 0.83 | 0.00777 | -0.056 | 106.74
4.5 | 0.892 | 0.00767 | -0.057 | 116.333
5 | 0.957 | 0.00868 | -0.057 | 110.193
5.5 | 1.018 | 0.00953 | -0.058 | 106.873
6 | 1.075 | 0.01109 | -0.058 | 96.971
6.5 | 1.132 | 0.01248 | -0.058 | 90.672
7 | 1.182 | 0.01546 | -0.058 | 76.438
7.5 | 1.232 | 0.01739 | -0.059 | 70.828
8 | 1.274 | 0.02066 | -0.059 | 61.674
8.5 | 1.313 | 0.02286 | -0.06 | 57.428
9 | 1.343 | 0.02481 | -0.06 | 54.127
9.5 | 1.36 | 0.02699 | -0.06 | 50.376
10 | 1.356 | 0.02981 | -0.061 | 45.501
10.5 | 1.316 | 0.03326 | -0.061 | 39.579
11 | 1.118 | 0.03854 | -0.061 | 29.004
11.5 | 0.756 | 0.0891 | -0.031 | 8.487
12 | 0.784 | 0.09401 | -0.03 | 8.336
12.5 | 0.812 | 0.09939 | -0.031 | 8.165
13 | 0.844 | 0.10884 | -0.037 | 7.753
13.5 | 0.869 | 0.10831 | -0.034 | 8.02
14 | 0.907 | 0.11326 | -0.042 | 8.007
14.5 | 0.926 | 0.12013 | -0.037 | 7.709

## 64. Re 3M Mach 0.50 (2)
BIGFOIL.COM POLAR EXPORT
NACA63-220
NACA63-220 |  |  |  | Cl Max: | 1.2517 | at alpha= | 14.5 | deg
XFOIL ncrit=9 |  |  |  | L/D Max: | 130.467 | at alpha= | 5.5 | deg
Re: | 3000000 |  |  | Cd Min: | 0.18847 | at alpha= | 19.5 | deg
Mach: | 0.5 |  |  | Cl=0 at alpha= | -1.4533 | deg
|  |  |  | @ Cl=0.1, Cd= | 0.005889
|  |  |  | @ Cl=0.4, Cd= | 0.0060408
|  |  |  | @ Cl=0.6, Cd= | 0.0062702
alpha (deg) | Cl | Cd | Cm | Cl/Cd
-17 | -0.8729 | 0.11631 | -0.0506 | -7.5049
-16.5 | -0.8851 | 0.10414 | -0.0605 | -8.4991
-16 | -0.9048 | 0.09375 | -0.0663 | -9.6512
-15.5 | -0.9221 | 0.08398 | -0.0714 | -10.98
-14.5 | -0.9442 | 0.06706 | -0.0787 | -14.0799
-14 | -0.9477 | 0.05994 | -0.0807 | -15.8108
-13.5 | -0.9478 | 0.05356 | -0.0819 | -17.696
-13 | -0.9399 | 0.04812 | -0.0821 | -19.5324
-12.5 | -0.9297 | 0.04315 | -0.0817 | -21.5458
-12 | -0.9197 | 0.03846 | -0.0809 | -23.9132
-11.5 | -0.9027 | 0.03452 | -0.0794 | -26.1501
-11 | -0.882 | 0.03101 | -0.0776 | -28.4424
-10.5 | -0.8623 | 0.0277 | -0.0753 | -31.13
-10 | -0.841 | 0.02476 | -0.0726 | -33.9661
-9.5 | -0.8153 | 0.02216 | -0.0698 | -36.7915
-9 | -0.791 | 0.01967 | -0.0665 | -40.2135
-8.5 | -0.7664 | 0.01733 | -0.063 | -44.2239
-8 | -0.7459 | 0.01498 | -0.0589 | -49.7931
-7.5 | -0.7287 | 0.01278 | -0.0539 | -57.0188
-7 | -0.716 | 0.01117 | -0.0469 | -64.1003
-6.5 | -0.6782 | 0.01019 | -0.0424 | -66.5554
-5.5 | -0.5722 | 0.00833 | -0.0378 | -68.6915
-5 | -0.5123 | 0.00736 | -0.0368 | -69.606
-4.5 | -0.4472 | 0.00657 | -0.0365 | -68.067
-4 | -0.375 | 0.00627 | -0.037 | -59.8086
-3.5 | -0.3015 | 0.00614 | -0.0377 | -49.1042
-3 | -0.2277 | 0.00603 | -0.0385 | -37.7612
-2.5 | -0.1543 | 0.00596 | -0.0394 | -25.8893
-2 | -0.0802 | 0.00591 | -0.0405 | -13.5702
-1.5 | -0.0069 | 0.00591 | -0.0415 | -1.1675
-1 | 0.067 | 0.00588 | -0.0427 | 11.3946
-0.5 | 0.1403 | 0.0059 | -0.0437 | 23.7797
0 | 0.2138 | 0.00592 | -0.0449 | 36.1149
0.5 | 0.2873 | 0.00594 | -0.046 | 48.367
1 | 0.3603 | 0.00603 | -0.0469 | 59.7512
1.5 | 0.4341 | 0.00605 | -0.048 | 71.7521
2 | 0.5068 | 0.00618 | -0.0488 | 82.0065
2.5 | 0.5805 | 0.00623 | -0.0497 | 93.1782
3 | 0.6532 | 0.00638 | -0.0503 | 102.3824
3.5 | 0.726 | 0.00653 | -0.0508 | 111.1792
4 | 0.7981 | 0.00672 | -0.051 | 118.7649
4.5 | 0.8698 | 0.00695 | -0.051 | 125.1511
5 | 0.9395 | 0.00726 | -0.0505 | 129.4077
5.5 | 1.0059 | 0.00771 | -0.0494 | 130.4669
6 | 1.0501 | 0.00887 | -0.0452 | 118.3878
6.5 | 1.0737 | 0.01016 | -0.0378 | 105.6791
7 | 1.0774 | 0.01191 | -0.0285 | 90.4618
7.5 | 1.0857 | 0.01435 | -0.0217 | 75.6585
8 | 1.1011 | 0.017 | -0.0166 | 64.7706
8.5 | 1.1178 | 0.01989 | -0.0122 | 56.1991
9 | 1.1288 | 0.02333 | -0.0081 | 48.3841
9.5 | 1.1414 | 0.02693 | -0.0046 | 42.384
10 | 1.1429 | 0.03145 | -0.0014 | 36.3402
10.5 | 1.1526 | 0.03587 | 0.001 | 32.1327
11 | 1.1663 | 0.04032 | 0.0027 | 28.9261
11.5 | 1.1837 | 0.04476 | 0.0041 | 26.4455
12 | 1.2017 | 0.04942 | 0.005 | 24.3161
12.5 | 1.2156 | 0.05465 | 0.0055 | 22.2434
13 | 1.2288 | 0.06024 | 0.0056 | 20.3984
13.5 | 1.2408 | 0.0662 | 0.0052 | 18.7432
14 | 1.2463 | 0.07306 | 0.0041 | 17.0586
14.5 | 1.2517 | 0.08031 | 0.0024 | 15.5859
15 | 1.2513 | 0.0885 | -0.0002 | 14.139
15.5 | 1.2485 | 0.09734 | -0.0035 | 12.8262
16.5 | 1.2286 | 0.1178 | -0.0135 | 10.4295
17 | 1.2159 | 0.12886 | -0.0198 | 9.4358
17.5 | 1.2026 | 0.14034 | -0.0268 | 8.5692
18.5 | 1.1705 | 0.16309 | -0.0407 | 7.177
19 | 1.1561 | 0.17563 | -0.0496 | 6.5826
19.5 | 1.1416 | 0.18847 | -0.0591 | 6.0572

## 65. Re 4M Mach 0.00 (1)
BIGFOIL.COM POLAR EXPORT
NACA63-220
NACA63-220 |  |  |  | Cl Max: | 1.652 | at alpha= | 16 | deg
JavaFoil+Calcfoil stall+Eppler ext transition |  |  |  | L/D Max: | 123.607 | at alpha= | 5.5 | deg
Re: | 4000000 |  |  | Cd Min: | 0.00582 | at alpha= | -1.5 | deg
Mach: | 0 |  |  | Cl=0 at alpha= | -1.7698 | deg
|  |  |  | @ Cl=0.1, Cd= | 0.0058585
|  |  |  | @ Cl=0.4, Cd= | 0.006013
|  |  |  | @ Cl=0.6, Cd= | 0.0062863
alpha (deg) | Cl | Cd | Cm | Cl/Cd
-20 | -1.39 | 0.05939 | -0.012 | -23.407
-19.5 | -1.396 | 0.05587 | -0.013 | -24.988
-19 | -1.401 | 0.05132 | -0.013 | -27.309
-18.5 | -1.404 | 0.04728 | -0.014 | -29.686
-18 | -1.403 | 0.04364 | -0.015 | -32.147
-17.5 | -1.397 | 0.04102 | -0.016 | -34.063
-17 | -1.391 | 0.03752 | -0.016 | -37.059
-16.5 | -1.38 | 0.03483 | -0.017 | -39.611
-16 | -1.365 | 0.03269 | -0.018 | -41.746
-15.5 | -1.347 | 0.03063 | -0.018 | -43.971
-15 | -1.326 | 0.02834 | -0.019 | -46.799
-14.5 | -1.301 | 0.02639 | -0.02 | -49.284
-14 | -1.272 | 0.02458 | -0.021 | -51.737
-13.5 | -1.239 | 0.02311 | -0.021 | -53.631
-13 | -1.205 | 0.02153 | -0.022 | -55.974
-12.5 | -1.168 | 0.02016 | -0.023 | -57.935
-12 | -1.129 | 0.01895 | -0.024 | -59.558
-11.5 | -1.087 | 0.01779 | -0.025 | -61.093
-11 | -1.043 | 0.01676 | -0.025 | -62.236
-10.5 | -0.997 | 0.01575 | -0.026 | -63.311
-10 | -0.949 | 0.01485 | -0.027 | -63.936
-9.5 | -0.9 | 0.01396 | -0.028 | -64.477
-9 | -0.849 | 0.01315 | -0.028 | -64.602
-8.5 | -0.797 | 0.01239 | -0.029 | -64.299
-8 | -0.745 | 0.01085 | -0.03 | -68.658
-7.5 | -0.69 | 0.0102 | -0.031 | -67.648
-7 | -0.634 | 0.00951 | -0.032 | -66.649
-6.5 | -0.579 | 0.00845 | -0.033 | -68.505
-6 | -0.524 | 0.00738 | -0.034 | -71.011
-5.5 | -0.466 | 0.00693 | -0.035 | -67.247
-5 | -0.404 | 0.00636 | -0.036 | -63.541
-4.5 | -0.342 | 0.00616 | -0.036 | -55.558
-4 | -0.28 | 0.00603 | -0.037 | -46.372
-3.5 | -0.217 | 0.0059 | -0.038 | -36.815
-3 | -0.155 | 0.00589 | -0.039 | -26.282
-2.5 | -0.092 | 0.00585 | -0.039 | -15.733
-2 | -0.029 | 0.00586 | -0.04 | -4.991
-1.5 | 0.034 | 0.00582 | -0.041 | 5.776
-1 | 0.097 | 0.00586 | -0.042 | 16.459
-0.5 | 0.159 | 0.00583 | -0.042 | 27.335
0 | 0.222 | 0.00586 | -0.043 | 37.97
0.5 | 0.285 | 0.00593 | -0.044 | 48.101
1 | 0.348 | 0.00598 | -0.045 | 58.229
1.5 | 0.411 | 0.00602 | -0.045 | 68.299
2 | 0.472 | 0.00611 | -0.046 | 77.196
2.5 | 0.534 | 0.00618 | -0.047 | 86.5
3 | 0.597 | 0.00628 | -0.047 | 94.936
3.5 | 0.659 | 0.00641 | -0.048 | 102.731
4 | 0.721 | 0.00658 | -0.049 | 109.513
4.5 | 0.782 | 0.00675 | -0.049 | 115.898
5 | 0.843 | 0.00693 | -0.05 | 121.796
5.5 | 0.904 | 0.00731 | -0.051 | 123.607
6 | 0.964 | 0.00805 | -0.051 | 119.76
6.5 | 1.023 | 0.00875 | -0.052 | 116.941
7 | 1.069 | 0.00968 | -0.052 | 110.463
7.5 | 1.117 | 0.01121 | -0.052 | 99.702
8 | 1.167 | 0.01221 | -0.053 | 95.585
8.5 | 1.216 | 0.01304 | -0.053 | 93.26
9 | 1.265 | 0.01384 | -0.054 | 91.355
9.5 | 1.308 | 0.01579 | -0.054 | 82.796
10 | 1.351 | 0.01702 | -0.054 | 79.415
10.5 | 1.394 | 0.01797 | -0.055 | 77.572
11 | 1.433 | 0.019 | -0.055 | 75.425
11.5 | 1.469 | 0.02012 | -0.056 | 73.033
12 | 1.503 | 0.02136 | -0.056 | 70.352
12.5 | 1.533 | 0.02264 | -0.056 | 67.736
13 | 1.561 | 0.02412 | -0.057 | 64.703
13.5 | 1.585 | 0.02571 | -0.057 | 61.623
14 | 1.605 | 0.02735 | -0.057 | 58.706
14.5 | 1.623 | 0.02911 | -0.058 | 55.751
15 | 1.637 | 0.03095 | -0.058 | 52.878
15.5 | 1.647 | 0.033 | -0.058 | 49.924
16 | 1.652 | 0.03526 | -0.059 | 46.85
16.5 | 1.652 | 0.03748 | -0.059 | 44.09
17 | 1.648 | 0.04043 | -0.059 | 40.756
17.5 | 1.641 | 0.04293 | -0.059 | 38.222
18 | 1.631 | 0.04571 | -0.06 | 35.674
18.5 | 1.617 | 0.04907 | -0.06 | 32.949
19 | 1.598 | 0.05349 | -0.06 | 29.881
19.5 | 1.579 | 0.05732 | -0.06 | 27.541
20 | 1.556 | 0.06165 | -0.06 | 25.238

## 66. Re 4M Mach 0.00 (2)
BIGFOIL.COM POLAR EXPORT
NACA63-220
NACA63-220 |  |  |  | Cl Max: | 1.5633 | at alpha= | 20 | deg
XFOIL ncrit=9 |  |  |  | L/D Max: | 130.867 | at alpha= | 5 | deg
Re: | 4000000 |  |  | Cd Min: | 0.07316 | at alpha= | 20 | deg
Mach: | 0 |  |  | Cl=0 at alpha= | -1.5221 | deg
|  |  |  | @ Cl=0.1, Cd= | 0.005102
|  |  |  | @ Cl=0.4, Cd= | 0.0052454
|  |  |  | @ Cl=0.6, Cd= | 0.0055341
alpha (deg) | Cl | Cd | Cm | Cl/Cd
-20 | -1.4303 | 0.06052 | -0.037 | -23.6335
-19.5 | -1.4264 | 0.05544 | -0.0381 | -25.7287
-19 | -1.4187 | 0.05087 | -0.0389 | -27.8887
-18.5 | -1.4076 | 0.04671 | -0.0396 | -30.1349
-18 | -1.393 | 0.04298 | -0.04 | -32.4104
-17.5 | -1.3769 | 0.03942 | -0.0404 | -34.929
-17 | -1.36 | 0.03602 | -0.0407 | -37.7568
-16.5 | -1.3351 | 0.03252 | -0.0425 | -41.0547
-16 | -1.26 | 0.02919 | -0.0533 | -43.1655
-15.5 | -1.2143 | 0.02695 | -0.0571 | -45.0575
-15 | -1.1942 | 0.02488 | -0.0555 | -47.9984
-14.5 | -1.1752 | 0.02275 | -0.0538 | -51.6571
-14 | -1.1545 | 0.02077 | -0.052 | -55.585
-13.5 | -1.1307 | 0.01904 | -0.0502 | -59.3855
-13 | -1.1036 | 0.01757 | -0.0483 | -62.8116
-12.5 | -1.0778 | 0.01613 | -0.0461 | -66.8196
-12 | -1.0519 | 0.01481 | -0.0436 | -71.0263
-11.5 | -1.0231 | 0.01374 | -0.0411 | -74.4614
-11 | -0.9984 | 0.01275 | -0.0376 | -78.3059
-10 | -0.9362 | 0.01145 | -0.031 | -81.7642
-9.5 | -0.8908 | 0.01094 | -0.0299 | -81.426
-9 | -0.8445 | 0.01034 | -0.029 | -81.6731
-8.5 | -0.7963 | 0.00974 | -0.0283 | -81.7556
-8 | -0.7459 | 0.00918 | -0.028 | -81.2527
-7.5 | -0.6926 | 0.00874 | -0.0281 | -79.2449
-7 | -0.6388 | 0.00828 | -0.0282 | -77.1498
-6.5 | -0.5843 | 0.00779 | -0.0285 | -75.0064
-6 | -0.5296 | 0.00726 | -0.0289 | -72.9477
-5.5 | -0.4739 | 0.00669 | -0.0295 | -70.8371
-5 | -0.4174 | 0.0062 | -0.0301 | -67.3226
-4.5 | -0.3601 | 0.00564 | -0.031 | -63.8475
-4 | -0.3007 | 0.00542 | -0.0319 | -55.4797
-3.5 | -0.2401 | 0.00532 | -0.0329 | -45.1316
-3 | -0.1797 | 0.00525 | -0.034 | -34.2286
-2.5 | -0.1189 | 0.00517 | -0.035 | -22.9981
-2 | -0.0583 | 0.00513 | -0.0361 | -11.3645
-1.5 | 0.0027 | 0.00511 | -0.0371 | 0.52838
-1 | 0.0636 | 0.00509 | -0.0382 | 12.4951
-0.5 | 0.1244 | 0.00511 | -0.0393 | 24.3444
0 | 0.1854 | 0.00509 | -0.0403 | 36.4244
0.5 | 0.246 | 0.00515 | -0.0413 | 47.767
1 | 0.3069 | 0.00515 | -0.0424 | 59.5922
1.5 | 0.3673 | 0.00524 | -0.0434 | 70.0954
2 | 0.4281 | 0.00525 | -0.0444 | 81.5429
2.5 | 0.4882 | 0.00535 | -0.0453 | 91.2523
3 | 0.5482 | 0.00543 | -0.0463 | 100.9576
3.5 | 0.6079 | 0.00555 | -0.0472 | 109.5315
4 | 0.6675 | 0.00567 | -0.048 | 117.7249
4.5 | 0.7267 | 0.00581 | -0.0488 | 125.0775
5 | 0.7852 | 0.006 | -0.0495 | 130.8667
5.5 | 0.8398 | 0.00648 | -0.0497 | 129.5988
6 | 0.8906 | 0.00721 | -0.0493 | 123.5229
6.5 | 0.9414 | 0.00788 | -0.0489 | 119.467
7 | 0.9909 | 0.00856 | -0.0484 | 115.7593
7.5 | 1.0379 | 0.00932 | -0.0474 | 111.3627
8 | 1.0848 | 0.00997 | -0.0463 | 108.8064
9 | 1.1727 | 0.01127 | -0.0434 | 104.055
9.5 | 1.2077 | 0.01204 | -0.0404 | 100.3073
10 | 1.2275 | 0.01286 | -0.0349 | 95.451
11 | 1.2674 | 0.01541 | -0.0262 | 82.2453
11.5 | 1.2909 | 0.01689 | -0.0232 | 76.4298
12 | 1.3142 | 0.01855 | -0.0205 | 70.8464
13 | 1.3604 | 0.02229 | -0.016 | 61.0319
13.5 | 1.3836 | 0.02432 | -0.0142 | 56.8914
14 | 1.4022 | 0.02676 | -0.0124 | 52.3991
14.5 | 1.4213 | 0.02928 | -0.0109 | 48.5417
15 | 1.4414 | 0.03188 | -0.0096 | 45.2133
15.5 | 1.4584 | 0.03478 | -0.0085 | 41.9321
16.5 | 1.4883 | 0.04121 | -0.0067 | 36.115
17 | 1.5037 | 0.04486 | -0.0065 | 33.5198
17.5 | 1.5163 | 0.04894 | -0.0066 | 30.9828
18 | 1.5252 | 0.05353 | -0.0069 | 28.4924
18.5 | 1.5385 | 0.05782 | -0.0075 | 26.6084
19 | 1.5499 | 0.06241 | -0.0083 | 24.8342
19.5 | 1.5581 | 0.06754 | -0.0095 | 23.0693
20 | 1.5633 | 0.07316 | -0.011 | 21.3682

## 67. Re 4M Mach 0.10 (1)
BIGFOIL.COM POLAR EXPORT
NACA63-220
NACA63-220 |  |  |  | Cl Max: | 1.639 | at alpha= | 16 | deg
JavaFoil+Calcfoil stall+Eppler ext transition |  |  |  | L/D Max: | 122.99 | at alpha= | 5.5 | deg
Re: | 4000000 |  |  | Cd Min: | 0.00585 | at alpha= | -2 | deg
Mach: | 0.1 |  |  | Cl=0 at alpha= | -1.7698 | deg
|  |  |  | @ Cl=0.1, Cd= | 0.0058605
|  |  |  | @ Cl=0.4, Cd= | 0.0060038
|  |  |  | @ Cl=0.6, Cd= | 0.00628
alpha (deg) | Cl | Cd | Cm | Cl/Cd
-20 | -1.359 | 0.06153 | -0.012 | -22.08
-19.5 | -1.368 | 0.05799 | -0.013 | -23.585
-19 | -1.377 | 0.05318 | -0.013 | -25.885
-18.5 | -1.382 | 0.04881 | -0.014 | -28.317
-18 | -1.384 | 0.04538 | -0.015 | -30.491
-17.5 | -1.382 | 0.04218 | -0.016 | -32.758
-17 | -1.378 | 0.03849 | -0.016 | -35.803
-16.5 | -1.369 | 0.03594 | -0.017 | -38.103
-16 | -1.357 | 0.03343 | -0.018 | -40.593
-15.5 | -1.341 | 0.0313 | -0.018 | -42.836
-15 | -1.322 | 0.02909 | -0.019 | -45.452
-14.5 | -1.298 | 0.02692 | -0.02 | -48.23
-14 | -1.27 | 0.02509 | -0.021 | -50.629
-13.5 | -1.239 | 0.02341 | -0.022 | -52.952
-13 | -1.206 | 0.0219 | -0.022 | -55.059
-12.5 | -1.169 | 0.02049 | -0.023 | -57.062
-12 | -1.13 | 0.01924 | -0.024 | -58.742
-11.5 | -1.089 | 0.01811 | -0.025 | -60.134
-11 | -1.046 | 0.01699 | -0.025 | -61.556
-10.5 | -1 | 0.01597 | -0.026 | -62.616
-10 | -0.952 | 0.01505 | -0.027 | -63.286
-9.5 | -0.903 | 0.01416 | -0.028 | -63.779
-9 | -0.852 | 0.01332 | -0.029 | -63.969
-8.5 | -0.8 | 0.01255 | -0.029 | -63.705
-8 | -0.748 | 0.01096 | -0.03 | -68.247
-7.5 | -0.693 | 0.01032 | -0.031 | -67.137
-7 | -0.636 | 0.00968 | -0.032 | -65.708
-6.5 | -0.581 | 0.00853 | -0.033 | -68.107
-6 | -0.526 | 0.00716 | -0.034 | -73.392
-5.5 | -0.468 | 0.00695 | -0.035 | -67.341
-5 | -0.406 | 0.0064 | -0.036 | -63.456
-4.5 | -0.344 | 0.00615 | -0.037 | -55.911
-4 | -0.281 | 0.00608 | -0.037 | -46.292
-3.5 | -0.218 | 0.00598 | -0.038 | -36.502
-3 | -0.155 | 0.00591 | -0.039 | -26.316
-2.5 | -0.092 | 0.0059 | -0.04 | -15.666
-2 | -0.029 | 0.00585 | -0.04 | -5.023
-1.5 | 0.034 | 0.00588 | -0.041 | 5.739
-1 | 0.097 | 0.00586 | -0.042 | 16.553
-0.5 | 0.16 | 0.00587 | -0.043 | 27.31
0 | 0.224 | 0.00588 | -0.043 | 37.991
0.5 | 0.287 | 0.00592 | -0.044 | 48.403
1 | 0.35 | 0.00598 | -0.045 | 58.513
1.5 | 0.413 | 0.00601 | -0.045 | 68.683
2 | 0.474 | 0.00612 | -0.046 | 77.569
2.5 | 0.537 | 0.00622 | -0.047 | 86.342
3 | 0.6 | 0.00628 | -0.048 | 95.409
3.5 | 0.662 | 0.00643 | -0.048 | 103.03
4 | 0.724 | 0.00659 | -0.049 | 109.835
4.5 | 0.786 | 0.00677 | -0.05 | 116.187
5 | 0.848 | 0.00698 | -0.05 | 121.506
5.5 | 0.908 | 0.00739 | -0.051 | 122.99
6 | 0.968 | 0.00815 | -0.052 | 118.804
6.5 | 1.028 | 0.00883 | -0.052 | 116.401
7 | 1.072 | 0.01004 | -0.052 | 106.787
7.5 | 1.121 | 0.01135 | -0.053 | 98.808
8 | 1.171 | 0.01238 | -0.053 | 94.65
8.5 | 1.221 | 0.01321 | -0.053 | 92.374
9 | 1.269 | 0.01403 | -0.054 | 90.414
9.5 | 1.312 | 0.01603 | -0.054 | 81.838
10 | 1.355 | 0.01725 | -0.055 | 78.568
10.5 | 1.398 | 0.01824 | -0.055 | 76.62
11 | 1.436 | 0.01929 | -0.055 | 74.462
11.5 | 1.472 | 0.02044 | -0.056 | 72.003
12 | 1.505 | 0.02172 | -0.056 | 69.272
12.5 | 1.534 | 0.02301 | -0.057 | 66.658
13 | 1.56 | 0.02456 | -0.057 | 63.523
13.5 | 1.583 | 0.02619 | -0.057 | 60.423
14 | 1.601 | 0.02789 | -0.058 | 57.418
14.5 | 1.617 | 0.02984 | -0.058 | 54.182
15 | 1.629 | 0.03162 | -0.058 | 51.523
15.5 | 1.637 | 0.03375 | -0.059 | 48.51
16 | 1.639 | 0.03613 | -0.059 | 45.363
16.5 | 1.636 | 0.0387 | -0.059 | 42.262
17 | 1.629 | 0.04118 | -0.059 | 39.547
17.5 | 1.618 | 0.04419 | -0.06 | 36.609
18 | 1.603 | 0.04744 | -0.06 | 33.786
18.5 | 1.584 | 0.05114 | -0.06 | 30.982
19 | 1.563 | 0.05521 | -0.06 | 28.302
19.5 | 1.538 | 0.05953 | -0.06 | 25.837
20 | 1.51 | 0.06452 | -0.06 | 23.408

## 68. Re 4M Mach 0.10 (2)
BIGFOIL.COM POLAR EXPORT
NACA63-220
NACA63-220 |  |  |  | Cl Max: | 1.5512 | at alpha= | 20 | deg
XFOIL ncrit=9 |  |  |  | L/D Max: | 131.296 | at alpha= | 5 | deg
Re: | 4000000 |  |  | Cd Min: | 0.07699 | at alpha= | 20 | deg
Mach: | 0.1 |  |  | Cl=0 at alpha= | -1.5204 | deg
|  |  |  | @ Cl=0.1, Cd= | 0.0051118
|  |  |  | @ Cl=0.4, Cd= | 0.005255
|  |  |  | @ Cl=0.6, Cd= | 0.0055464
alpha (deg) | Cl | Cd | Cm | Cl/Cd
-20 | -1.414 | 0.06415 | -0.0378 | -22.0421
-19.5 | -1.415 | 0.0584 | -0.0391 | -24.2295
-19 | -1.41 | 0.05344 | -0.04 | -26.3847
-18.5 | -1.4008 | 0.04898 | -0.0407 | -28.5994
-18 | -1.3878 | 0.045 | -0.0412 | -30.84
-17.5 | -1.3728 | 0.04124 | -0.0416 | -33.2881
-17 | -1.3541 | 0.03792 | -0.0419 | -35.7094
-16 | -1.2582 | 0.03056 | -0.0543 | -41.1715
-15.5 | -1.2108 | 0.02803 | -0.0587 | -43.1966
-15 | -1.1911 | 0.02587 | -0.0572 | -46.0417
-14.5 | -1.1698 | 0.02379 | -0.0556 | -49.1719
-14 | -1.151 | 0.02161 | -0.0537 | -53.2624
-13.5 | -1.1284 | 0.01974 | -0.0519 | -57.1631
-13 | -1.1016 | 0.01818 | -0.05 | -60.5941
-12.5 | -1.075 | 0.0167 | -0.0479 | -64.3713
-12 | -1.0497 | 0.01527 | -0.0454 | -68.7426
-11.5 | -1.0211 | 0.01411 | -0.0429 | -72.3671
-11 | -0.9934 | 0.01309 | -0.0399 | -75.89
-10.5 | -0.9781 | 0.01219 | -0.0343 | -80.2379
-10 | -0.9385 | 0.01161 | -0.0322 | -80.8355
-9.5 | -0.8942 | 0.01107 | -0.0308 | -80.7769
-9 | -0.8483 | 0.01046 | -0.0297 | -81.0994
-8.5 | -0.8003 | 0.00985 | -0.029 | -81.2487
-8 | -0.7502 | 0.00927 | -0.0285 | -80.9277
-7.5 | -0.6968 | 0.00881 | -0.0285 | -79.0919
-7 | -0.6429 | 0.00834 | -0.0286 | -77.0863
-6.5 | -0.5882 | 0.00783 | -0.0288 | -75.1213
-5.5 | -0.4772 | 0.00672 | -0.0297 | -71.0119
-5 | -0.4203 | 0.00623 | -0.0303 | -67.4639
-4.5 | -0.3627 | 0.00566 | -0.0311 | -64.0813
-3.5 | -0.242 | 0.00533 | -0.0331 | -45.4034
-3 | -0.1812 | 0.00527 | -0.0341 | -34.3833
-2.5 | -0.12 | 0.00518 | -0.0352 | -23.166
-2 | -0.0589 | 0.00514 | -0.0362 | -11.4591
-1.5 | 0.0025 | 0.00512 | -0.0373 | 0.48828
-1 | 0.0637 | 0.0051 | -0.0384 | 12.4902
-0.5 | 0.125 | 0.00512 | -0.0394 | 24.4141
0 | 0.1864 | 0.00511 | -0.0405 | 36.4775
0.5 | 0.2474 | 0.00516 | -0.0415 | 47.9457
1 | 0.3087 | 0.00517 | -0.0426 | 59.7099
1.5 | 0.3696 | 0.00525 | -0.0436 | 70.4
2 | 0.4307 | 0.00526 | -0.0446 | 81.8821
2.5 | 0.4914 | 0.00536 | -0.0455 | 91.6791
3 | 0.5517 | 0.00545 | -0.0465 | 101.2294
3.5 | 0.6118 | 0.00557 | -0.0473 | 109.8384
4 | 0.6718 | 0.00569 | -0.0482 | 118.0668
4.5 | 0.7314 | 0.00583 | -0.049 | 125.4545
5 | 0.7904 | 0.00602 | -0.0497 | 131.2957
5.5 | 0.8453 | 0.00651 | -0.0498 | 129.8464
6 | 0.8961 | 0.00727 | -0.0493 | 123.26
6.5 | 0.9469 | 0.00795 | -0.0489 | 119.1069
7 | 0.9964 | 0.00864 | -0.0482 | 115.3241
7.5 | 1.0436 | 0.00939 | -0.0471 | 111.1395
8 | 1.0903 | 0.01006 | -0.046 | 108.3797
8.5 | 1.1341 | 0.01077 | -0.0443 | 105.3018
9 | 1.1767 | 0.0114 | -0.0425 | 103.2193
9.5 | 1.2052 | 0.01218 | -0.0382 | 98.9491
10 | 1.225 | 0.01313 | -0.0329 | 93.2978
10.5 | 1.2434 | 0.01445 | -0.0282 | 86.0484
11 | 1.2658 | 0.01588 | -0.0246 | 79.7103
11.5 | 1.2893 | 0.01746 | -0.0217 | 73.8431
12 | 1.3125 | 0.01921 | -0.019 | 68.3238
13 | 1.358 | 0.02318 | -0.0146 | 58.585
13.5 | 1.3807 | 0.02533 | -0.0128 | 54.5085
14 | 1.3982 | 0.02794 | -0.011 | 50.0429
14.5 | 1.418 | 0.03055 | -0.0096 | 46.4157
15 | 1.4368 | 0.03338 | -0.0084 | 43.0437
15.5 | 1.4528 | 0.03651 | -0.0073 | 39.7918
17 | 1.4977 | 0.04702 | -0.0056 | 31.8524
17.5 | 1.5093 | 0.05132 | -0.0057 | 29.4096
18 | 1.5198 | 0.05591 | -0.0062 | 27.183
18.5 | 1.5319 | 0.06046 | -0.0069 | 25.3374
19 | 1.5414 | 0.06546 | -0.0079 | 23.5472
19.5 | 1.5478 | 0.07096 | -0.0092 | 21.8123
20 | 1.5512 | 0.07699 | -0.0109 | 20.1481

## 69. Re 4M Mach 0.25 (1)
BIGFOIL.COM POLAR EXPORT
NACA63-220
NACA63-220 |  |  |  | Cl Max: | 1.563 | at alpha= | 14 | deg
JavaFoil+Calcfoil stall+Eppler ext transition |  |  |  | L/D Max: | 120.934 | at alpha= | 5 | deg
Re: | 4000000 |  |  | Cd Min: | 0.00591 | at alpha= | -1 | deg
Mach: | 0.25 |  |  | Cl=0 at alpha= | -1.7692 | deg
|  |  |  | @ Cl=0.1, Cd= | 0.00591
|  |  |  | @ Cl=0.4, Cd= | 0.0061087
|  |  |  | @ Cl=0.6, Cd= | 0.0064225
alpha (deg) | Cl | Cd | Cm | Cl/Cd
-20 | -1.072 | 0.09031 | -0.012 | -11.869
-19.5 | -1.115 | 0.08221 | -0.012 | -13.566
-19 | -1.156 | 0.07326 | -0.013 | -15.779
-18.5 | -1.194 | 0.06402 | -0.014 | -18.651
-18 | -1.226 | 0.05635 | -0.015 | -21.761
-17.5 | -1.25 | 0.05148 | -0.016 | -24.276
-17 | -1.268 | 0.04652 | -0.016 | -27.269
-16.5 | -1.28 | 0.04272 | -0.017 | -29.97
-16 | -1.286 | 0.03945 | -0.018 | -32.611
-15.5 | -1.287 | 0.03619 | -0.019 | -35.563
-15 | -1.282 | 0.03334 | -0.02 | -38.458
-14.5 | -1.27 | 0.03072 | -0.02 | -41.338
-14 | -1.252 | 0.02827 | -0.021 | -44.264
-13.5 | -1.229 | 0.02602 | -0.022 | -47.234
-13 | -1.202 | 0.02416 | -0.023 | -49.767
-12.5 | -1.171 | 0.0226 | -0.024 | -51.832
-12 | -1.137 | 0.02102 | -0.024 | -54.085
-11.5 | -1.099 | 0.01962 | -0.025 | -56.019
-11 | -1.058 | 0.0184 | -0.026 | -57.498
-10.5 | -1.014 | 0.01727 | -0.027 | -58.709
-10 | -0.968 | 0.01619 | -0.028 | -59.774
-9.5 | -0.919 | 0.01519 | -0.028 | -60.51
-9 | -0.869 | 0.01421 | -0.029 | -61.133
-8.5 | -0.816 | 0.01336 | -0.03 | -61.088
-8 | -0.761 | 0.01257 | -0.031 | -60.569
-7.5 | -0.707 | 0.01093 | -0.032 | -64.701
-7 | -0.65 | 0.01021 | -0.033 | -63.658
-6.5 | -0.593 | 0.00918 | -0.034 | -64.622
-6 | -0.537 | 0.00792 | -0.035 | -67.733
-5.5 | -0.478 | 0.00719 | -0.036 | -66.452
-5 | -0.417 | 0.00654 | -0.037 | -63.83
-4.5 | -0.353 | 0.00627 | -0.038 | -56.295
-4 | -0.289 | 0.0062 | -0.038 | -46.611
-3.5 | -0.224 | 0.00604 | -0.039 | -37.155
-3 | -0.16 | 0.00595 | -0.04 | -26.826
-2.5 | -0.095 | 0.00596 | -0.041 | -15.946
-2 | -0.03 | 0.00593 | -0.041 | -5.091
-1.5 | 0.035 | 0.00594 | -0.042 | 5.847
-1 | 0.1 | 0.00591 | -0.043 | 16.881
-0.5 | 0.165 | 0.00596 | -0.044 | 27.648
0 | 0.23 | 0.00595 | -0.045 | 38.619
0.5 | 0.295 | 0.00601 | -0.045 | 49.01
1 | 0.36 | 0.00609 | -0.046 | 59.076
1.5 | 0.424 | 0.00612 | -0.047 | 69.381
2 | 0.487 | 0.00622 | -0.047 | 78.298
2.5 | 0.552 | 0.00634 | -0.048 | 87.045
3 | 0.616 | 0.00645 | -0.049 | 95.53
3.5 | 0.68 | 0.00652 | -0.05 | 104.334
4 | 0.744 | 0.00674 | -0.05 | 110.299
4.5 | 0.807 | 0.00692 | -0.051 | 116.724
5 | 0.87 | 0.0072 | -0.052 | 120.934
5.5 | 0.933 | 0.00778 | -0.052 | 119.87
6 | 0.994 | 0.00855 | -0.053 | 116.23
6.5 | 1.043 | 0.00941 | -0.053 | 110.775
7 | 1.093 | 0.01094 | -0.053 | 99.921
7.5 | 1.144 | 0.01235 | -0.054 | 92.595
8 | 1.194 | 0.01329 | -0.054 | 89.854
8.5 | 1.244 | 0.01418 | -0.055 | 87.729
9 | 1.288 | 0.01629 | -0.055 | 79.068
9.5 | 1.332 | 0.01762 | -0.055 | 75.604
10 | 1.375 | 0.01871 | -0.056 | 73.486
10.5 | 1.415 | 0.01986 | -0.056 | 71.227
11 | 1.449 | 0.02111 | -0.057 | 68.663
11.5 | 1.48 | 0.02248 | -0.057 | 65.857
12 | 1.507 | 0.02392 | -0.057 | 62.975
12.5 | 1.528 | 0.02557 | -0.058 | 59.768
13 | 1.545 | 0.02744 | -0.058 | 56.312
13.5 | 1.556 | 0.02942 | -0.059 | 52.896
14 | 1.563 | 0.03149 | -0.059 | 49.623
14.5 | 1.563 | 0.03408 | -0.059 | 45.857
15 | 1.557 | 0.03667 | -0.059 | 42.465
15.5 | 1.546 | 0.03921 | -0.06 | 39.428
16 | 1.524 | 0.04234 | -0.06 | 36.002
16.5 | 1.495 | 0.04588 | -0.06 | 32.582
17 | 1.458 | 0.04999 | -0.06 | 29.169
17.5 | 1.415 | 0.05463 | -0.06 | 25.906
18 | 1.364 | 0.06054 | -0.06 | 22.538
18.5 | 1.31 | 0.06614 | -0.06 | 19.803
19 | 1.249 | 0.07349 | -0.06 | 16.99

## 70. Re 4M Mach 0.25 (2)
BIGFOIL.COM POLAR EXPORT
NACA63-220
NACA63-220 |  |  |  | Cl Max: | 1.4964 | at alpha= | 20 | deg
XFOIL ncrit=9 |  |  |  | L/D Max: | 132.508 | at alpha= | 5 | deg
Re: | 4000000 |  |  | Cd Min: | 0.09685 | at alpha= | 20 | deg
Mach: | 0.25 |  |  | Cl=0 at alpha= | -1.511 | deg
|  |  |  | @ Cl=0.1, Cd= | 0.00519
|  |  |  | @ Cl=0.4, Cd= | 0.0053197
|  |  |  | @ Cl=0.6, Cd= | 0.0056103
alpha (deg) | Cl | Cd | Cm | Cl/Cd
-20 | -1.3262 | 0.0838 | -0.0401 | -15.8258
-19.5 | -1.33 | 0.07714 | -0.0421 | -17.2414
-19 | -1.3326 | 0.07068 | -0.0438 | -18.854
-18.5 | -1.3415 | 0.06375 | -0.0454 | -21.0431
-18 | -1.3385 | 0.05818 | -0.0464 | -23.0062
-17.5 | -1.3324 | 0.05306 | -0.0472 | -25.1112
-17 | -1.3216 | 0.04844 | -0.0477 | -27.2832
-16 | -1.2254 | 0.03893 | -0.0617 | -31.477
-15.5 | -1.1854 | 0.03504 | -0.0664 | -33.8299
-15 | -1.1696 | 0.03196 | -0.0652 | -36.5957
-13.5 | -1.1093 | 0.02423 | -0.0607 | -45.7821
-13 | -1.0878 | 0.02197 | -0.0587 | -49.513
-12.5 | -1.0623 | 0.02004 | -0.0566 | -53.009
-12 | -1.0353 | 0.01829 | -0.0544 | -56.6047
-11.5 | -1.01 | 0.01657 | -0.0519 | -60.9535
-11 | -0.9808 | 0.01513 | -0.0493 | -64.8249
-10.5 | -0.9523 | 0.01382 | -0.0464 | -68.9074
-10 | -0.9252 | 0.01268 | -0.0428 | -72.9653
-9.5 | -0.9061 | 0.01182 | -0.0372 | -76.6582
-9 | -0.8654 | 0.01115 | -0.0347 | -77.6143
-8.5 | -0.8195 | 0.01049 | -0.033 | -78.122
-8 | -0.7722 | 0.00977 | -0.0316 | -79.0379
-7.5 | -0.7194 | 0.0092 | -0.031 | -78.1957
-7 | -0.6645 | 0.0087 | -0.0307 | -76.3793
-6.5 | -0.6087 | 0.00816 | -0.0306 | -74.5956
-6 | -0.5523 | 0.00759 | -0.0306 | -72.7668
-5.5 | -0.4952 | 0.00697 | -0.0309 | -71.0473
-5 | -0.4366 | 0.0064 | -0.0314 | -68.2188
-4.5 | -0.3777 | 0.00577 | -0.032 | -65.4593
-4 | -0.3156 | 0.00551 | -0.033 | -57.2777
-3.5 | -0.2524 | 0.00541 | -0.034 | -46.6543
-3 | -0.1891 | 0.00533 | -0.035 | -35.4784
-2.5 | -0.1256 | 0.00525 | -0.036 | -23.9238
-2 | -0.0623 | 0.00522 | -0.0371 | -11.9349
-1.5 | 0.0014 | 0.00519 | -0.0382 | 0.26975
-0.5 | 0.1286 | 0.00519 | -0.0404 | 24.7784
0 | 0.1919 | 0.00519 | -0.0414 | 36.975
0.5 | 0.2555 | 0.00522 | -0.0425 | 48.9464
1 | 0.3188 | 0.00526 | -0.0436 | 60.6084
1.5 | 0.3822 | 0.0053 | -0.0446 | 72.1132
2 | 0.4453 | 0.00537 | -0.0456 | 82.9236
2.5 | 0.5086 | 0.00542 | -0.0466 | 93.8376
3 | 0.5711 | 0.00555 | -0.0474 | 102.9009
3.5 | 0.6334 | 0.00568 | -0.0483 | 111.5141
4.5 | 0.7578 | 0.00595 | -0.0498 | 127.3613
5 | 0.8189 | 0.00618 | -0.0503 | 132.5081
5.5 | 0.8757 | 0.00667 | -0.0503 | 131.2894
6 | 0.9267 | 0.00752 | -0.0493 | 123.2314
6.5 | 0.9778 | 0.00827 | -0.0484 | 118.2346
7 | 1.026 | 0.00908 | -0.0469 | 112.9956
7.5 | 1.0715 | 0.00991 | -0.045 | 108.1231
8 | 1.1156 | 0.01065 | -0.0429 | 104.7512
8.5 | 1.155 | 0.01141 | -0.0399 | 101.227
9 | 1.1756 | 0.01226 | -0.0337 | 95.8891
9.5 | 1.195 | 0.01352 | -0.0284 | 88.3876
10 | 1.2131 | 0.01517 | -0.0238 | 79.967
10.5 | 1.2319 | 0.0171 | -0.02 | 72.0409
11 | 1.2543 | 0.01907 | -0.0169 | 65.7735
11.5 | 1.2769 | 0.0212 | -0.0142 | 60.2311
12 | 1.3004 | 0.02343 | -0.0118 | 55.5015
12.5 | 1.3209 | 0.02595 | -0.0096 | 50.9017
13 | 1.3428 | 0.02854 | -0.0077 | 47.0498
13.5 | 1.359 | 0.03171 | -0.006 | 42.8571
14 | 1.3795 | 0.03475 | -0.0047 | 39.6978
14.5 | 1.398 | 0.0381 | -0.0036 | 36.6929
15 | 1.4118 | 0.042 | -0.0028 | 33.6143
15.5 | 1.4291 | 0.04575 | -0.0022 | 31.2372
16 | 1.4446 | 0.04957 | -0.0017 | 29.1426
17 | 1.4623 | 0.05941 | -0.0019 | 24.6137
17.5 | 1.4748 | 0.0644 | -0.0026 | 22.9006
18 | 1.4845 | 0.06987 | -0.0038 | 21.2466
18.5 | 1.4902 | 0.07598 | -0.0053 | 19.6131
19 | 1.49 | 0.08303 | -0.0075 | 17.9453
19.5 | 1.4942 | 0.0897 | -0.0098 | 16.6577
20 | 1.4964 | 0.09685 | -0.0125 | 15.4507

## 71. Re 4M Mach 0.50 (1)
BIGFOIL.COM POLAR EXPORT
NACA63-220
NACA63-220 |  |  |  | Cl Max: | 1.363 | at alpha= | 9.5 | deg
JavaFoil+Calcfoil stall+Eppler ext transition |  |  |  | L/D Max: | 114.521 | at alpha= | 4.5 | deg
Re: | 4000000 |  |  | Cd Min: | 0.00621 | at alpha= | -1 | deg
Mach: | 0.5 |  |  | Cl=0 at alpha= | -1.7671 | deg
|  |  |  | @ Cl=0.1, Cd= | 0.0062146
|  |  |  | @ Cl=0.4, Cd= | 0.0064384
|  |  |  | @ Cl=0.6, Cd= | 0.0067944
alpha (deg) | Cl | Cd | Cm | Cl/Cd
-20 | -1.055 | 0.16415 | -0.01 | -6.429
-19.5 | -1.022 | 0.16058 | -0.01 | -6.363
-19 | -0.988 | 0.15264 | -0.01 | -6.472
-18.5 | -0.959 | 0.15149 | -0.011 | -6.333
-18 | -0.937 | 0.14908 | -0.012 | -6.282
-17.5 | -0.906 | 0.14134 | -0.012 | -6.407
-17 | -0.873 | 0.13665 | -0.012 | -6.39
-16.5 | -0.848 | 0.13948 | -0.012 | -6.078
-16 | -0.818 | 0.12929 | -0.013 | -6.326
-15.5 | -0.787 | 0.12448 | -0.012 | -6.318
-15 | -0.76 | 0.1225 | -0.013 | -6.202
-14.5 | -0.731 | 0.11297 | -0.013 | -6.475
-14 | -0.7 | 0.11017 | -0.013 | -6.355
-13.5 | -0.672 | 0.10606 | -0.013 | -6.336
-13 | -0.644 | 0.0998 | -0.014 | -6.454
-12.5 | -0.616 | 0.08969 | -0.014 | -6.867
-12 | -0.622 | 0.0613 | -0.022 | -10.143
-11.5 | -0.752 | 0.03742 | -0.027 | -20.088
-11 | -0.966 | 0.02865 | -0.028 | -33.718
-10.5 | -0.994 | 0.02517 | -0.029 | -39.507
-10 | -0.986 | 0.02295 | -0.03 | -42.985
-9.5 | -0.96 | 0.02095 | -0.031 | -45.806
-9 | -0.922 | 0.01925 | -0.032 | -47.875
-8.5 | -0.875 | 0.01776 | -0.033 | -49.301
-8 | -0.822 | 0.01639 | -0.034 | -50.175
-7.5 | -0.766 | 0.01517 | -0.035 | -50.49
-7 | -0.708 | 0.01301 | -0.036 | -54.45
-6.5 | -0.647 | 0.01202 | -0.037 | -53.832
-6 | -0.584 | 0.01063 | -0.038 | -54.959
-5.5 | -0.521 | 0.00894 | -0.039 | -58.31
-5 | -0.456 | 0.00809 | -0.04 | -56.319
-4.5 | -0.389 | 0.0072 | -0.041 | -53.985
-4 | -0.32 | 0.00652 | -0.043 | -49.13
-3.5 | -0.251 | 0.00656 | -0.044 | -38.222
-3 | -0.178 | 0.00636 | -0.045 | -28.039
-2.5 | -0.106 | 0.00629 | -0.046 | -16.857
-2 | -0.034 | 0.00627 | -0.046 | -5.383
-1.5 | 0.039 | 0.00624 | -0.047 | 6.215
-1 | 0.111 | 0.00621 | -0.048 | 17.939
-0.5 | 0.184 | 0.00628 | -0.049 | 29.287
0 | 0.257 | 0.0063 | -0.05 | 40.741
0.5 | 0.329 | 0.00638 | -0.051 | 51.617
1 | 0.402 | 0.00644 | -0.051 | 62.427
1.5 | 0.475 | 0.00652 | -0.052 | 72.746
2 | 0.544 | 0.00667 | -0.053 | 81.565
2.5 | 0.616 | 0.00683 | -0.054 | 90.18
3 | 0.687 | 0.00695 | -0.055 | 98.862
3.5 | 0.759 | 0.00726 | -0.056 | 104.504
4 | 0.83 | 0.00753 | -0.056 | 110.129
4.5 | 0.895 | 0.00781 | -0.057 | 114.521
5 | 0.956 | 0.00877 | -0.057 | 109.081
5.5 | 1.016 | 0.01001 | -0.057 | 101.511
6 | 1.075 | 0.01115 | -0.058 | 96.429
6.5 | 1.129 | 0.01336 | -0.058 | 84.546
7 | 1.183 | 0.01528 | -0.058 | 77.438
7.5 | 1.234 | 0.01672 | -0.059 | 73.844
8 | 1.277 | 0.01962 | -0.059 | 65.108
8.5 | 1.316 | 0.02164 | -0.06 | 60.799
9 | 1.346 | 0.02348 | -0.06 | 57.319
9.5 | 1.363 | 0.02558 | -0.061 | 53.283
10 | 1.359 | 0.02823 | -0.061 | 48.16
10.5 | 1.32 | 0.03149 | -0.061 | 41.902
11 | 1.121 | 0.03641 | -0.061 | 30.784
11.5 | 0.761 | 0.08719 | -0.037 | 8.731
12 | 0.786 | 0.08596 | -0.033 | 9.138
12.5 | 0.813 | 0.09553 | -0.034 | 8.516
13 | 0.847 | 0.10666 | -0.039 | 7.939
13.5 | 0.869 | 0.10338 | -0.035 | 8.407
14 | 0.981 | 0.07476 | -0.059 | 13.12
14.5 | 0.927 | 0.11871 | -0.038 | 7.807

## 72. Re 4M Mach 0.50 (2)
BIGFOIL.COM POLAR EXPORT
NACA63-220
NACA63-220 |  |  |  | Cl Max: | 1.295 | at alpha= | 15 | deg
XFOIL ncrit=9 |  |  |  | L/D Max: | 135.761 | at alpha= | 5 | deg
Re: | 4000000 |  |  | Cd Min: | 0.19606 | at alpha= | 20 | deg
Mach: | 0.5 |  |  | Cl=0 at alpha= | -1.4681 | deg
|  |  |  | @ Cl=0.1, Cd= | 0.0055258
|  |  |  | @ Cl=0.4, Cd= | 0.0056586
|  |  |  | @ Cl=0.6, Cd= | 0.0058903
alpha (deg) | Cl | Cd | Cm | Cl/Cd
-20 | -0.8195 | 0.18498 | -0.0021 | -4.4302
-18 | -0.8874 | 0.13789 | -0.0319 | -6.4356
-17.5 | -0.8885 | 0.12068 | -0.0516 | -7.3624
-17 | -0.9139 | 0.10957 | -0.0581 | -8.3408
-16.5 | -0.9326 | 0.09892 | -0.0646 | -9.4278
-16 | -0.9511 | 0.08874 | -0.0704 | -10.7178
-15.5 | -0.9671 | 0.07927 | -0.0752 | -12.2001
-15 | -0.9799 | 0.07067 | -0.079 | -13.8659
-14.5 | -0.988 | 0.06297 | -0.0816 | -15.69
-14 | -0.9915 | 0.05607 | -0.0832 | -17.6833
-13.5 | -0.9906 | 0.04994 | -0.0839 | -19.8358
-12.5 | -0.9728 | 0.03988 | -0.083 | -24.3932
-12 | -0.9552 | 0.03585 | -0.0816 | -26.6444
-11.5 | -0.9338 | 0.0323 | -0.0798 | -28.9102
-11 | -0.9158 | 0.02874 | -0.0777 | -31.865
-10.5 | -0.8924 | 0.02578 | -0.0751 | -34.616
-10 | -0.8671 | 0.0231 | -0.0723 | -37.5368
-9.5 | -0.8419 | 0.02056 | -0.0691 | -40.9484
-9 | -0.8137 | 0.01832 | -0.0658 | -44.4159
-8.5 | -0.7853 | 0.01619 | -0.0623 | -48.5053
-8 | -0.7599 | 0.01414 | -0.0582 | -53.7412
-7.5 | -0.7399 | 0.01212 | -0.0531 | -61.0479
-7 | -0.7301 | 0.01063 | -0.0454 | -68.683
-6.5 | -0.6844 | 0.00974 | -0.0418 | -70.2669
-6 | -0.6288 | 0.00899 | -0.0396 | -69.9444
-5.5 | -0.5704 | 0.00817 | -0.038 | -69.8164
-5 | -0.509 | 0.00732 | -0.037 | -69.5355
-4.5 | -0.4454 | 0.0064 | -0.0367 | -69.5938
-4 | -0.3746 | 0.00596 | -0.0371 | -62.8523
-3.5 | -0.3007 | 0.00581 | -0.0379 | -51.7556
-3 | -0.2268 | 0.0057 | -0.0388 | -39.7895
-2.5 | -0.1527 | 0.0056 | -0.0398 | -27.2679
-2 | -0.0791 | 0.00555 | -0.0408 | -14.2523
-1.5 | -0.0047 | 0.00553 | -0.042 | -0.84991
-1 | 0.0689 | 0.00553 | -0.0431 | 12.4593
-0.5 | 0.143 | 0.00552 | -0.0443 | 25.9058
0 | 0.2166 | 0.00554 | -0.0454 | 39.0975
0.5 | 0.2904 | 0.00559 | -0.0466 | 51.9499
1 | 0.3643 | 0.00561 | -0.0477 | 64.9376
1.5 | 0.4377 | 0.00571 | -0.0487 | 76.655
2 | 0.5116 | 0.00576 | -0.0497 | 88.8194
2.5 | 0.585 | 0.00587 | -0.0505 | 99.6593
3 | 0.6588 | 0.00597 | -0.0512 | 110.3518
3.5 | 0.7318 | 0.00613 | -0.0518 | 119.3801
4 | 0.804 | 0.00634 | -0.052 | 126.8139
4.5 | 0.876 | 0.00657 | -0.0521 | 133.3333
5 | 0.9449 | 0.00696 | -0.0515 | 135.7615
5.5 | 1.0045 | 0.00769 | -0.0495 | 130.6242
6 | 1.0468 | 0.0089 | -0.045 | 117.618
6.5 | 1.0731 | 0.01006 | -0.0379 | 106.67
7 | 1.079 | 0.01173 | -0.0288 | 91.9864
7.5 | 1.0965 | 0.01378 | -0.0227 | 79.5718
8 | 1.1141 | 0.01627 | -0.0176 | 68.4757
8.5 | 1.1344 | 0.01894 | -0.0132 | 59.8944
9 | 1.1491 | 0.02211 | -0.0091 | 51.972
9.5 | 1.1573 | 0.02588 | -0.0052 | 44.7179
10 | 1.1621 | 0.03012 | -0.0018 | 38.5823
10.5 | 1.1763 | 0.03419 | 0.0006 | 34.4048
11 | 1.1943 | 0.03825 | 0.0026 | 31.2235
11.5 | 1.2146 | 0.04242 | 0.0041 | 28.6327
12 | 1.2316 | 0.04705 | 0.0053 | 26.1764
12.5 | 1.2504 | 0.05178 | 0.0062 | 24.1483
13 | 1.2646 | 0.05714 | 0.0066 | 22.1316
13.5 | 1.2789 | 0.06277 | 0.0066 | 20.3744
14 | 1.2901 | 0.06896 | 0.006 | 18.7079
14.5 | 1.2947 | 0.07609 | 0.0047 | 17.0154
15 | 1.295 | 0.08403 | 0.0025 | 15.4112
15.5 | 1.2928 | 0.09258 | -0.0004 | 13.9641
16 | 1.2854 | 0.10211 | -0.0044 | 12.5884
16.5 | 1.2743 | 0.11245 | -0.0095 | 11.3321
17 | 1.2603 | 0.12348 | -0.0155 | 10.2065
17.5 | 1.2431 | 0.13529 | -0.0227 | 9.1884
18 | 1.2255 | 0.14747 | -0.0306 | 8.3102
18.5 | 1.2087 | 0.15979 | -0.039 | 7.5643
19 | 1.19 | 0.17108 | -0.0459 | 6.9558
19.5 | 1.1771 | 0.18345 | -0.0549 | 6.4165
20 | 1.1643 | 0.19606 | -0.0643 | 5.9385

## 73. Re 5M Mach 0.00 (1)
BIGFOIL.COM POLAR EXPORT
NACA63-220
NACA63-220 |  |  |  | Cl Max: | 1.655 | at alpha= | 16 | deg
JavaFoil+Calcfoil stall+Eppler ext transition |  |  |  | L/D Max: | 120.915 | at alpha= | 5 | deg
Re: | 5000000 |  |  | Cd Min: | 0.0057 | at alpha= | -1.5 | deg
Mach: | 0 |  |  | Cl=0 at alpha= | -1.7698 | deg
|  |  |  | @ Cl=0.1, Cd= | 0.005729
|  |  |  | @ Cl=0.4, Cd= | 0.0058795
|  |  |  | @ Cl=0.6, Cd= | 0.0061568
alpha (deg) | Cl | Cd | Cm | Cl/Cd
-20 | -1.393 | 0.05706 | -0.012 | -24.419
-19.5 | -1.4 | 0.05309 | -0.013 | -26.373
-19 | -1.404 | 0.04934 | -0.013 | -28.461
-18.5 | -1.407 | 0.04501 | -0.014 | -31.265
-18 | -1.406 | 0.04187 | -0.015 | -33.57
-17.5 | -1.401 | 0.03909 | -0.016 | -35.832
-17 | -1.393 | 0.03617 | -0.016 | -38.511
-16.5 | -1.382 | 0.03344 | -0.017 | -41.336
-16 | -1.367 | 0.03136 | -0.018 | -43.607
-15.5 | -1.35 | 0.0292 | -0.018 | -46.222
-15 | -1.329 | 0.02716 | -0.019 | -48.923
-14.5 | -1.303 | 0.02534 | -0.02 | -51.418
-14 | -1.274 | 0.02346 | -0.021 | -54.317
-13.5 | -1.242 | 0.02206 | -0.021 | -56.298
-13 | -1.208 | 0.02054 | -0.022 | -58.795
-12.5 | -1.17 | 0.01925 | -0.023 | -60.796
-12 | -1.131 | 0.01808 | -0.024 | -62.555
-11.5 | -1.089 | 0.01698 | -0.025 | -64.122
-11 | -1.045 | 0.01601 | -0.025 | -65.27
-10.5 | -0.999 | 0.01504 | -0.026 | -66.418
-10 | -0.951 | 0.01421 | -0.027 | -66.964
-9.5 | -0.902 | 0.01338 | -0.028 | -67.412
-9 | -0.851 | 0.0126 | -0.029 | -67.544
-8.5 | -0.798 | 0.01191 | -0.029 | -67.06
-8 | -0.744 | 0.01129 | -0.03 | -65.94
-7.5 | -0.691 | 0.00988 | -0.031 | -69.956
-7 | -0.635 | 0.00933 | -0.032 | -68.07
-6.5 | -0.578 | 0.00866 | -0.033 | -66.756
-6 | -0.524 | 0.0074 | -0.034 | -70.817
-5.5 | -0.466 | 0.00696 | -0.035 | -66.966
-5 | -0.404 | 0.0066 | -0.036 | -61.294
-4.5 | -0.342 | 0.00616 | -0.036 | -55.57
-4 | -0.28 | 0.00592 | -0.037 | -47.302
-3.5 | -0.217 | 0.00584 | -0.038 | -37.186
-3 | -0.155 | 0.00577 | -0.039 | -26.834
-2.5 | -0.092 | 0.00572 | -0.039 | -16.092
-2 | -0.029 | 0.00574 | -0.04 | -5.098
-1.5 | 0.034 | 0.0057 | -0.041 | 5.9
-1 | 0.097 | 0.00573 | -0.042 | 16.842
-0.5 | 0.159 | 0.00571 | -0.042 | 27.899
0 | 0.222 | 0.00573 | -0.043 | 38.808
0.5 | 0.285 | 0.00579 | -0.044 | 49.267
1 | 0.348 | 0.00583 | -0.045 | 59.754
1.5 | 0.411 | 0.00589 | -0.045 | 69.816
2 | 0.472 | 0.00598 | -0.046 | 78.879
2.5 | 0.534 | 0.00604 | -0.047 | 88.427
3 | 0.597 | 0.00615 | -0.047 | 97.03
3.5 | 0.659 | 0.00629 | -0.048 | 104.685
4 | 0.721 | 0.00645 | -0.049 | 111.781
4.5 | 0.782 | 0.00665 | -0.049 | 117.628
5 | 0.843 | 0.00698 | -0.05 | 120.915
5.5 | 0.904 | 0.00766 | -0.051 | 117.989
6 | 0.964 | 0.00819 | -0.051 | 117.695
6.5 | 1.023 | 0.0088 | -0.052 | 116.177
7 | 1.067 | 0.01015 | -0.052 | 105.125
7.5 | 1.118 | 0.01119 | -0.052 | 99.915
8 | 1.169 | 0.01193 | -0.053 | 98.003
8.5 | 1.218 | 0.01263 | -0.053 | 96.442
9 | 1.264 | 0.01431 | -0.054 | 88.323
9.5 | 1.31 | 0.01525 | -0.054 | 85.901
10 | 1.354 | 0.01628 | -0.054 | 83.21
10.5 | 1.397 | 0.01717 | -0.055 | 81.371
11 | 1.436 | 0.01816 | -0.055 | 79.076
11.5 | 1.473 | 0.01924 | -0.056 | 76.526
12 | 1.506 | 0.02041 | -0.056 | 73.802
12.5 | 1.536 | 0.0217 | -0.057 | 70.796
13 | 1.564 | 0.02303 | -0.057 | 67.911
13.5 | 1.588 | 0.02454 | -0.057 | 64.7
14 | 1.608 | 0.02609 | -0.058 | 61.654
14.5 | 1.626 | 0.02791 | -0.058 | 58.255
15 | 1.64 | 0.02956 | -0.058 | 55.488
15.5 | 1.651 | 0.0315 | -0.059 | 52.409
16 | 1.655 | 0.03363 | -0.059 | 49.217
16.5 | 1.655 | 0.03596 | -0.059 | 46.029
17 | 1.651 | 0.03856 | -0.059 | 42.819
17.5 | 1.645 | 0.04099 | -0.06 | 40.123
18 | 1.634 | 0.04397 | -0.06 | 37.159
18.5 | 1.62 | 0.04724 | -0.06 | 34.284
19 | 1.602 | 0.05099 | -0.06 | 31.421
19.5 | 1.583 | 0.05465 | -0.06 | 28.956
20 | 1.559 | 0.05923 | -0.06 | 26.325

## 74. Re 5M Mach 0.00 (2)
BIGFOIL.COM POLAR EXPORT
NACA63-220
NACA63-220 |  |  |  | Cl Max: | 1.5906 | at alpha= | 20 | deg
XFOIL ncrit=9 |  |  |  | L/D Max: | 133.203 | at alpha= | 5 | deg
Re: | 5000000 |  |  | Cd Min: | 0.06978 | at alpha= | 20 | deg
Mach: | 0 |  |  | Cl=0 at alpha= | -1.5287 | deg
|  |  |  | @ Cl=0.1, Cd= | 0.0048884
|  |  |  | @ Cl=0.4, Cd= | 0.005026
|  |  |  | @ Cl=0.6, Cd= | 0.0053307
alpha (deg) | Cl | Cd | Cm | Cl/Cd
-20 | -1.4684 | 0.05708 | -0.0365 | -25.7253
-19.5 | -1.4585 | 0.05269 | -0.0374 | -27.6808
-19 | -1.4526 | 0.04799 | -0.0381 | -30.2688
-18.5 | -1.4435 | 0.04373 | -0.0387 | -33.0094
-18 | -1.4303 | 0.03992 | -0.039 | -35.8292
-16.5 | -1.3136 | 0.03037 | -0.0505 | -43.2532
-16 | -1.2579 | 0.02747 | -0.0574 | -45.7918
-15.5 | -1.242 | 0.02514 | -0.0557 | -49.4033
-15 | -1.2221 | 0.02304 | -0.0541 | -53.0425
-14.5 | -1.1988 | 0.02121 | -0.0525 | -56.5205
-14 | -1.1729 | 0.01957 | -0.0509 | -59.9336
-13.5 | -1.15 | 0.01785 | -0.0489 | -64.4258
-13 | -1.1255 | 0.01633 | -0.0467 | -68.9222
-12.5 | -1.0972 | 0.0151 | -0.0445 | -72.6623
-12 | -1.0685 | 0.01397 | -0.0421 | -76.4853
-11.5 | -1.0435 | 0.01289 | -0.0388 | -80.9542
-11 | -1.0259 | 0.01209 | -0.0336 | -84.8553
-10.5 | -0.9882 | 0.01153 | -0.0313 | -85.7069
-10 | -0.9444 | 0.01101 | -0.0299 | -85.7766
-9.5 | -0.8973 | 0.01051 | -0.0291 | -85.3758
-9 | -0.8484 | 0.01001 | -0.0285 | -84.7552
-8.5 | -0.7988 | 0.00948 | -0.028 | -84.2616
-8 | -0.7478 | 0.00892 | -0.0278 | -83.8341
-7.5 | -0.6944 | 0.00849 | -0.0279 | -81.7903
-7 | -0.6396 | 0.00807 | -0.0282 | -79.2565
-6 | -0.5287 | 0.00719 | -0.029 | -73.5327
-5.5 | -0.4729 | 0.0067 | -0.0295 | -70.5821
-5 | -0.4158 | 0.0062 | -0.0303 | -67.0645
-4 | -0.3 | 0.00527 | -0.032 | -56.926
-3.5 | -0.2398 | 0.00515 | -0.033 | -46.5631
-3 | -0.179 | 0.00506 | -0.0341 | -35.3755
-2.5 | -0.1183 | 0.00501 | -0.0352 | -23.6128
-2 | -0.0574 | 0.00494 | -0.0363 | -11.6194
-1.5 | 0.0035 | 0.00489 | -0.0373 | 0.71575
-1 | 0.0645 | 0.0049 | -0.0384 | 13.1633
-0.5 | 0.1256 | 0.00488 | -0.0395 | 25.7377
0 | 0.1863 | 0.00492 | -0.0405 | 37.8659
0.5 | 0.2474 | 0.00491 | -0.0416 | 50.387
1 | 0.308 | 0.00498 | -0.0426 | 61.8474
1.5 | 0.3689 | 0.00499 | -0.0437 | 73.9279
2.5 | 0.4898 | 0.00513 | -0.0457 | 95.4776
3 | 0.5499 | 0.00523 | -0.0466 | 105.1434
3.5 | 0.6096 | 0.00535 | -0.0475 | 113.9439
4 | 0.6691 | 0.00549 | -0.0484 | 121.8761
4.5 | 0.7281 | 0.00565 | -0.0491 | 128.8673
5 | 0.7859 | 0.0059 | -0.0498 | 133.2034
5.5 | 0.8382 | 0.00658 | -0.0496 | 127.386
6 | 0.8895 | 0.00727 | -0.0493 | 122.3521
6.5 | 0.9409 | 0.0079 | -0.049 | 119.1013
7 | 0.9912 | 0.00853 | -0.0485 | 116.2016
7.5 | 1.0404 | 0.00915 | -0.0478 | 113.7049
8 | 1.0884 | 0.00976 | -0.047 | 111.5164
8.5 | 1.1347 | 0.01037 | -0.0459 | 109.4214
9 | 1.179 | 0.01099 | -0.0444 | 107.2793
9.5 | 1.2168 | 0.01173 | -0.0419 | 103.734
10 | 1.2378 | 0.01252 | -0.0364 | 98.8658
10.5 | 1.2583 | 0.01354 | -0.0316 | 92.9321
11 | 1.2824 | 0.0147 | -0.028 | 87.2381
11.5 | 1.307 | 0.01605 | -0.0248 | 81.433
12 | 1.3339 | 0.01743 | -0.0223 | 76.529
12.5 | 1.3575 | 0.01912 | -0.0198 | 70.999
13 | 1.3831 | 0.02083 | -0.0177 | 66.3994
13.5 | 1.4032 | 0.02297 | -0.0155 | 61.0884
14 | 1.426 | 0.02505 | -0.0138 | 56.9261
14.5 | 1.4474 | 0.02733 | -0.0122 | 52.9601
15 | 1.464 | 0.03007 | -0.0106 | 48.6864
15.5 | 1.482 | 0.03289 | -0.0094 | 45.0593
16 | 1.5 | 0.03576 | -0.0085 | 41.9463
17.5 | 1.5406 | 0.04641 | -0.0067 | 33.1954
18 | 1.5552 | 0.05031 | -0.0069 | 30.9123
18.5 | 1.5669 | 0.05465 | -0.0073 | 28.6715
19 | 1.5747 | 0.05953 | -0.008 | 26.4522
19.5 | 1.5812 | 0.06474 | -0.009 | 24.4238
20 | 1.5906 | 0.06978 | -0.0103 | 22.7945

## 75. Re 5M Mach 0.10 (1)
BIGFOIL.COM POLAR EXPORT
NACA63-220
NACA63-220 |  |  |  | Cl Max: | 1.642 | at alpha= | 16 | deg
JavaFoil+Calcfoil stall+Eppler ext transition |  |  |  | L/D Max: | 120.345 | at alpha= | 5 | deg
Re: | 5000000 |  |  | Cd Min: | 0.00572 | at alpha= | -1 | deg
Mach: | 0.1 |  |  | Cl=0 at alpha= | -1.7698 | deg
|  |  |  | @ Cl=0.1, Cd= | 0.0057214
|  |  |  | @ Cl=0.4, Cd= | 0.0059035
|  |  |  | @ Cl=0.6, Cd= | 0.00615
alpha (deg) | Cl | Cd | Cm | Cl/Cd
-20 | -1.361 | 0.05931 | -0.012 | -22.951
-19.5 | -1.372 | 0.05511 | -0.013 | -24.888
-19 | -1.38 | 0.05055 | -0.013 | -27.306
-18.5 | -1.385 | 0.04694 | -0.014 | -29.503
-18 | -1.386 | 0.04358 | -0.015 | -31.81
-17.5 | -1.385 | 0.04019 | -0.016 | -34.469
-17 | -1.38 | 0.03712 | -0.016 | -37.189
-16.5 | -1.372 | 0.03427 | -0.017 | -40.044
-16 | -1.36 | 0.0321 | -0.018 | -42.357
-15.5 | -1.343 | 0.03006 | -0.019 | -44.695
-15 | -1.325 | 0.02774 | -0.019 | -47.765
-14.5 | -1.3 | 0.02584 | -0.02 | -50.327
-14 | -1.273 | 0.02405 | -0.021 | -52.904
-13.5 | -1.242 | 0.02233 | -0.022 | -55.613
-13 | -1.208 | 0.02089 | -0.022 | -57.83
-12.5 | -1.172 | 0.01956 | -0.023 | -59.922
-12 | -1.133 | 0.01843 | -0.024 | -61.473
-11.5 | -1.091 | 0.01729 | -0.025 | -63.109
-11 | -1.048 | 0.01623 | -0.025 | -64.552
-10.5 | -1.002 | 0.01524 | -0.026 | -65.744
-10 | -0.954 | 0.01438 | -0.027 | -66.362
-9.5 | -0.905 | 0.01353 | -0.028 | -66.88
-9 | -0.854 | 0.01273 | -0.029 | -67.069
-8.5 | -0.801 | 0.01203 | -0.03 | -66.641
-8 | -0.747 | 0.0114 | -0.03 | -65.513
-7.5 | -0.694 | 0.01 | -0.031 | -69.351
-7 | -0.637 | 0.00941 | -0.032 | -67.764
-6.5 | -0.581 | 0.00874 | -0.033 | -66.467
-6 | -0.526 | 0.0072 | -0.034 | -73.004
-5.5 | -0.468 | 0.00698 | -0.035 | -67.106
-5 | -0.406 | 0.00659 | -0.036 | -61.611
-4.5 | -0.344 | 0.00615 | -0.037 | -55.951
-4 | -0.281 | 0.00596 | -0.037 | -47.193
-3.5 | -0.218 | 0.00586 | -0.038 | -37.276
-3 | -0.155 | 0.00579 | -0.039 | -26.859
-2.5 | -0.092 | 0.00577 | -0.04 | -16.024
-2 | -0.029 | 0.00573 | -0.04 | -5.134
-1.5 | 0.034 | 0.00573 | -0.041 | 5.89
-1 | 0.097 | 0.00572 | -0.042 | 16.951
-0.5 | 0.16 | 0.00575 | -0.043 | 27.877
0 | 0.224 | 0.00575 | -0.043 | 38.848
0.5 | 0.287 | 0.0058 | -0.044 | 49.391
1 | 0.35 | 0.00584 | -0.045 | 59.902
1.5 | 0.413 | 0.00592 | -0.045 | 69.725
2 | 0.474 | 0.00599 | -0.046 | 79.222
2.5 | 0.537 | 0.00608 | -0.047 | 88.351
3 | 0.6 | 0.00615 | -0.048 | 97.435
3.5 | 0.662 | 0.0063 | -0.048 | 105.101
4 | 0.724 | 0.00648 | -0.049 | 111.738
4.5 | 0.786 | 0.00671 | -0.05 | 117.15
5 | 0.848 | 0.00704 | -0.05 | 120.345
5.5 | 0.908 | 0.00769 | -0.051 | 118.091
6 | 0.968 | 0.00823 | -0.052 | 117.682
6.5 | 1.028 | 0.00889 | -0.052 | 115.623
7 | 1.071 | 0.01028 | -0.052 | 104.168
7.5 | 1.122 | 0.01131 | -0.053 | 99.198
8 | 1.173 | 0.01207 | -0.053 | 97.192
8.5 | 1.223 | 0.01278 | -0.054 | 95.679
9 | 1.268 | 0.01451 | -0.054 | 87.368
9.5 | 1.314 | 0.01564 | -0.054 | 84.007
10 | 1.358 | 0.0165 | -0.055 | 82.306
10.5 | 1.401 | 0.01748 | -0.055 | 80.114
11 | 1.439 | 0.01844 | -0.056 | 78.049
11.5 | 1.475 | 0.01955 | -0.056 | 75.447
12 | 1.507 | 0.02075 | -0.056 | 72.665
12.5 | 1.537 | 0.02207 | -0.057 | 69.644
13 | 1.563 | 0.02345 | -0.057 | 66.671
13.5 | 1.586 | 0.02499 | -0.058 | 63.438
14 | 1.605 | 0.02674 | -0.058 | 60.001
14.5 | 1.62 | 0.0285 | -0.058 | 56.835
15 | 1.632 | 0.03035 | -0.058 | 53.773
15.5 | 1.64 | 0.0324 | -0.059 | 50.612
16 | 1.642 | 0.03447 | -0.059 | 47.642
16.5 | 1.639 | 0.03691 | -0.059 | 44.405
17 | 1.632 | 0.03955 | -0.06 | 41.256
17.5 | 1.621 | 0.04246 | -0.06 | 38.171
18 | 1.606 | 0.04574 | -0.06 | 35.105
18.5 | 1.587 | 0.04919 | -0.06 | 32.271
19 | 1.566 | 0.05299 | -0.06 | 29.548
19.5 | 1.541 | 0.05733 | -0.06 | 26.88
20 | 1.514 | 0.06145 | -0.06 | 24.645

## 76. Re 5M Mach 0.10 (2)
BIGFOIL.COM POLAR EXPORT
NACA63-220
NACA63-220 |  |  |  | Cl Max: | 1.5849 | at alpha= | 20 | deg
XFOIL ncrit=9 |  |  |  | L/D Max: | 133.406 | at alpha= | 5 | deg
Re: | 5000000 |  |  | Cd Min: | 0.07273 | at alpha= | 20 | deg
Mach: | 0.1 |  |  | Cl=0 at alpha= | -1.5269 | deg
|  |  |  | @ Cl=0.1, Cd= | 0.0048985
|  |  |  | @ Cl=0.4, Cd= | 0.0050426
|  |  |  | @ Cl=0.6, Cd= | 0.0053431
alpha (deg) | Cl | Cd | Cm | Cl/Cd
-20 | -1.4581 | 0.06011 | -0.0374 | -24.2572
-19.5 | -1.4495 | 0.05544 | -0.0385 | -26.1454
-19 | -1.4411 | 0.05087 | -0.0393 | -28.3291
-18.5 | -1.4352 | 0.04614 | -0.0399 | -31.1053
-18 | -1.4248 | 0.04197 | -0.0404 | -33.9481
-16.5 | -1.312 | 0.03171 | -0.0517 | -41.375
-16 | -1.2525 | 0.02877 | -0.0592 | -43.5349
-15.5 | -1.2383 | 0.02621 | -0.0575 | -47.2453
-15 | -1.2187 | 0.02401 | -0.0559 | -50.758
-14.5 | -1.1958 | 0.02208 | -0.0543 | -54.1576
-14 | -1.1701 | 0.02035 | -0.0527 | -57.4988
-13.5 | -1.1473 | 0.01855 | -0.0507 | -61.8491
-13 | -1.1233 | 0.01692 | -0.0485 | -66.3889
-12.5 | -1.0957 | 0.01557 | -0.0463 | -70.3725
-12 | -1.0658 | 0.01442 | -0.044 | -73.9112
-11.5 | -1.0401 | 0.01325 | -0.041 | -78.4981
-11 | -1.0168 | 0.0123 | -0.037 | -82.6667
-10.5 | -0.9902 | 0.01169 | -0.0327 | -84.7049
-10 | -0.9482 | 0.01112 | -0.031 | -85.2698
-9.5 | -0.9014 | 0.01063 | -0.0299 | -84.7977
-9 | -0.8528 | 0.01011 | -0.0292 | -84.3521
-8.5 | -0.8029 | 0.00959 | -0.0287 | -83.7226
-8 | -0.7523 | 0.009 | -0.0283 | -83.5889
-7.5 | -0.6986 | 0.00857 | -0.0283 | -81.5169
-7 | -0.6438 | 0.00812 | -0.0285 | -79.2857
-6.5 | -0.5886 | 0.00768 | -0.0288 | -76.6406
-6 | -0.5323 | 0.00722 | -0.0292 | -73.7258
-5.5 | -0.4761 | 0.00673 | -0.0298 | -70.7429
-5 | -0.4188 | 0.00623 | -0.0304 | -67.2231
-4.5 | -0.3616 | 0.00566 | -0.0312 | -63.8869
-4 | -0.3022 | 0.00528 | -0.0322 | -57.2348
-3.5 | -0.2417 | 0.00516 | -0.0332 | -46.8411
-3 | -0.1804 | 0.00508 | -0.0343 | -35.5118
-2.5 | -0.1194 | 0.00502 | -0.0353 | -23.7849
-2 | -0.058 | 0.00495 | -0.0364 | -11.7172
-1.5 | 0.0033 | 0.0049 | -0.0375 | 0.67347
-1 | 0.0647 | 0.00491 | -0.0386 | 13.1772
-0.5 | 0.1262 | 0.00489 | -0.0397 | 25.8078
0 | 0.1874 | 0.00493 | -0.0407 | 38.0122
0.5 | 0.2489 | 0.00492 | -0.0418 | 50.5894
1 | 0.3099 | 0.00499 | -0.0428 | 62.1042
1.5 | 0.3712 | 0.005 | -0.0439 | 74.24
2 | 0.4321 | 0.00509 | -0.0449 | 84.8919
2.5 | 0.4929 | 0.00515 | -0.0459 | 95.7087
3 | 0.5534 | 0.00525 | -0.0468 | 105.4095
3.5 | 0.6135 | 0.00537 | -0.0477 | 114.2458
4 | 0.6735 | 0.0055 | -0.0485 | 122.4545
4.5 | 0.7329 | 0.00567 | -0.0493 | 129.2593
5 | 0.7911 | 0.00593 | -0.0499 | 133.4064
5.5 | 0.8435 | 0.00662 | -0.0497 | 127.4169
6 | 0.8951 | 0.00732 | -0.0493 | 122.2814
6.5 | 0.9463 | 0.00797 | -0.0489 | 118.7327
7 | 0.997 | 0.00859 | -0.0484 | 116.0652
7.5 | 1.046 | 0.00923 | -0.0476 | 113.3261
8 | 1.0941 | 0.00985 | -0.0466 | 111.0761
8.5 | 1.1397 | 0.01049 | -0.0452 | 108.6463
9 | 1.1834 | 0.01112 | -0.0436 | 106.4209
9.5 | 1.2181 | 0.01186 | -0.0404 | 102.7066
10 | 1.2346 | 0.01278 | -0.0342 | 96.6041
10.5 | 1.2566 | 0.01387 | -0.0298 | 90.5984
11 | 1.2809 | 0.01513 | -0.0263 | 84.6596
11.5 | 1.3056 | 0.01657 | -0.0232 | 78.793
12 | 1.332 | 0.01807 | -0.0207 | 73.7133
12.5 | 1.356 | 0.01984 | -0.0183 | 68.3468
13 | 1.3804 | 0.0217 | -0.0162 | 63.6129
13.5 | 1.4004 | 0.02395 | -0.014 | 58.4718
14 | 1.4232 | 0.02613 | -0.0123 | 54.4661
14.5 | 1.4431 | 0.02861 | -0.0107 | 50.4404
15 | 1.4591 | 0.03155 | -0.0092 | 46.2472
15.5 | 1.479 | 0.03434 | -0.0082 | 43.0693
16 | 1.4966 | 0.03738 | -0.0072 | 40.0375
17.5 | 1.5375 | 0.04837 | -0.0057 | 31.7862
18 | 1.5507 | 0.05253 | -0.006 | 29.5203
18.5 | 1.5612 | 0.05714 | -0.0065 | 27.3224
19 | 1.5672 | 0.06238 | -0.0074 | 25.1234
19.5 | 1.5762 | 0.06748 | -0.0085 | 23.358
20 | 1.5849 | 0.07273 | -0.0098 | 21.7916

## 77. Re 5M Mach 0.25 (1)
BIGFOIL.COM POLAR EXPORT
NACA63-220
NACA63-220 |  |  |  | Cl Max: | 1.566 | at alpha= | 14 | deg
JavaFoil+Calcfoil stall+Eppler ext transition |  |  |  | L/D Max: | 117.011 | at alpha= | 4.5 | deg
Re: | 5000000 |  |  | Cd Min: | 0.00578 | at alpha= | -1 | deg
Mach: | 0.25 |  |  | Cl=0 at alpha= | -1.7692 | deg
|  |  |  | @ Cl=0.1, Cd= | 0.00578
|  |  |  | @ Cl=0.4, Cd= | 0.0059925
|  |  |  | @ Cl=0.6, Cd= | 0.00628
alpha (deg) | Cl | Cd | Cm | Cl/Cd
-20 | -1.077 | 0.08528 | -0.012 | -12.629
-19.5 | -1.121 | 0.07682 | -0.013 | -14.596
-19 | -1.161 | 0.06893 | -0.013 | -16.848
-18.5 | -1.198 | 0.06057 | -0.014 | -19.787
-18 | -1.229 | 0.05428 | -0.015 | -22.64
-17.5 | -1.253 | 0.04887 | -0.016 | -25.649
-17 | -1.271 | 0.04478 | -0.017 | -28.385
-16.5 | -1.284 | 0.0407 | -0.017 | -31.539
-16 | -1.289 | 0.0376 | -0.018 | -34.291
-15.5 | -1.29 | 0.03454 | -0.019 | -37.352
-15 | -1.285 | 0.0317 | -0.02 | -40.538
-14.5 | -1.272 | 0.02932 | -0.02 | -43.392
-14 | -1.254 | 0.02711 | -0.021 | -46.266
-13.5 | -1.232 | 0.02498 | -0.022 | -49.31
-13 | -1.205 | 0.02308 | -0.023 | -52.194
-12.5 | -1.174 | 0.0216 | -0.024 | -54.336
-12 | -1.139 | 0.02007 | -0.024 | -56.765
-11.5 | -1.101 | 0.01875 | -0.025 | -58.731
-11 | -1.06 | 0.0176 | -0.026 | -60.248
-10.5 | -1.016 | 0.0165 | -0.027 | -61.579
-10 | -0.97 | 0.01549 | -0.028 | -62.594
-9.5 | -0.921 | 0.01454 | -0.029 | -63.361
-9 | -0.87 | 0.0136 | -0.029 | -64.01
-8.5 | -0.817 | 0.01281 | -0.03 | -63.811
-8 | -0.763 | 0.01207 | -0.031 | -63.2
-7.5 | -0.709 | 0.01054 | -0.032 | -67.246
-7 | -0.651 | 0.00993 | -0.033 | -65.583
-6.5 | -0.593 | 0.0092 | -0.034 | -64.492
-6 | -0.536 | 0.00821 | -0.035 | -65.195
-5.5 | -0.478 | 0.00724 | -0.036 | -65.94
-5 | -0.417 | 0.00679 | -0.037 | -61.453
-4.5 | -0.353 | 0.00627 | -0.038 | -56.364
-4 | -0.289 | 0.00607 | -0.038 | -47.623
-3.5 | -0.224 | 0.00597 | -0.039 | -37.583
-3 | -0.16 | 0.0059 | -0.04 | -27.095
-2.5 | -0.095 | 0.00582 | -0.041 | -16.318
-2 | -0.03 | 0.0058 | -0.041 | -5.206
-1.5 | 0.035 | 0.00581 | -0.042 | 5.974
-1 | 0.1 | 0.00578 | -0.043 | 17.25
-0.5 | 0.165 | 0.00579 | -0.044 | 28.437
0 | 0.23 | 0.00582 | -0.045 | 39.461
0.5 | 0.295 | 0.00589 | -0.045 | 50.021
1 | 0.36 | 0.00593 | -0.046 | 60.614
1.5 | 0.424 | 0.00603 | -0.047 | 70.436
2 | 0.487 | 0.00609 | -0.047 | 80.02
2.5 | 0.552 | 0.00619 | -0.048 | 89.096
3 | 0.616 | 0.00631 | -0.049 | 97.579
3.5 | 0.68 | 0.00646 | -0.05 | 105.23
4 | 0.744 | 0.00662 | -0.05 | 112.295
4.5 | 0.807 | 0.0069 | -0.051 | 117.011
5 | 0.87 | 0.00745 | -0.052 | 116.875
5.5 | 0.933 | 0.00802 | -0.052 | 116.369
6 | 0.994 | 0.00862 | -0.053 | 115.308
6.5 | 1.041 | 0.00978 | -0.053 | 106.444
7 | 1.093 | 0.01103 | -0.053 | 99.088
7.5 | 1.145 | 0.01205 | -0.054 | 95.003
8 | 1.196 | 0.01288 | -0.054 | 92.9
8.5 | 1.246 | 0.01371 | -0.055 | 90.871
9 | 1.29 | 0.01573 | -0.055 | 82.024
9.5 | 1.335 | 0.01686 | -0.056 | 79.166
10 | 1.378 | 0.0179 | -0.056 | 76.938
10.5 | 1.418 | 0.01898 | -0.056 | 74.677
11 | 1.452 | 0.02019 | -0.057 | 71.937
11.5 | 1.483 | 0.0215 | -0.057 | 68.997
12 | 1.51 | 0.02287 | -0.058 | 66.016
12.5 | 1.531 | 0.02453 | -0.058 | 62.425
13 | 1.548 | 0.0263 | -0.058 | 58.842
13.5 | 1.56 | 0.02813 | -0.059 | 55.446
14 | 1.566 | 0.03009 | -0.059 | 52.028
14.5 | 1.566 | 0.03253 | -0.059 | 48.13
15 | 1.56 | 0.03502 | -0.06 | 44.557
15.5 | 1.549 | 0.03746 | -0.06 | 41.359
16 | 1.528 | 0.04045 | -0.06 | 37.769
16.5 | 1.498 | 0.0438 | -0.06 | 34.21
17 | 1.461 | 0.04813 | -0.06 | 30.354
17.5 | 1.418 | 0.0524 | -0.06 | 27.063
18 | 1.368 | 0.05766 | -0.06 | 23.732
18.5 | 1.313 | 0.0638 | -0.06 | 20.572
19 | 1.253 | 0.06959 | -0.06 | 18

## 78. Re 5M Mach 0.25 (2)
BIGFOIL.COM POLAR EXPORT
NACA63-220
NACA63-220 |  |  |  | Cl Max: | 1.5315 | at alpha= | 20 | deg
XFOIL ncrit=9 |  |  |  | L/D Max: | 135.041 | at alpha= | 5 | deg
Re: | 5000000 |  |  | Cd Min: | 0.09225 | at alpha= | 20 | deg
Mach: | 0.25 |  |  | Cl=0 at alpha= | -1.5166 | deg
|  |  |  | @ Cl=0.1, Cd= | 0.00497
|  |  |  | @ Cl=0.4, Cd= | 0.0051028
|  |  |  | @ Cl=0.6, Cd= | 0.0053949
alpha (deg) | Cl | Cd | Cm | Cl/Cd
-20 | -1.3831 | 0.07848 | -0.0409 | -17.6236
-19.5 | -1.3855 | 0.07203 | -0.0426 | -19.235
-19 | -1.3855 | 0.06597 | -0.0441 | -21.002
-18.5 | -1.3824 | 0.06032 | -0.0453 | -22.9178
-18 | -1.3748 | 0.05525 | -0.0461 | -24.8833
-17.5 | -1.3693 | 0.0501 | -0.0468 | -27.3313
-16.5 | -1.2828 | 0.04006 | -0.06 | -32.022
-16 | -1.2272 | 0.03621 | -0.0672 | -33.8912
-15.5 | -1.2091 | 0.03328 | -0.066 | -36.3311
-15 | -1.195 | 0.03008 | -0.0648 | -39.7274
-14.5 | -1.1767 | 0.0273 | -0.0633 | -43.1026
-14 | -1.1554 | 0.02488 | -0.0617 | -46.4389
-13.5 | -1.1311 | 0.02276 | -0.0599 | -49.6968
-13 | -1.1081 | 0.02065 | -0.0578 | -53.661
-12.5 | -1.0845 | 0.01868 | -0.0555 | -58.0567
-12 | -1.0569 | 0.01704 | -0.0531 | -62.0246
-11.5 | -1.0263 | 0.01563 | -0.0508 | -65.6622
-11 | -0.9996 | 0.01417 | -0.0478 | -70.5434
-10.5 | -0.97 | 0.01302 | -0.0447 | -74.5008
-10 | -0.9466 | 0.01196 | -0.0402 | -79.1472
-9 | -0.8732 | 0.01071 | -0.0338 | -81.5313
-8.5 | -0.8242 | 0.01016 | -0.0325 | -81.122
-8 | -0.7747 | 0.0095 | -0.0313 | -81.5474
-7.5 | -0.722 | 0.00891 | -0.0307 | -81.0325
-7 | -0.6659 | 0.00846 | -0.0305 | -78.7116
-6.5 | -0.6093 | 0.00798 | -0.0305 | -76.3534
-6 | -0.5517 | 0.0075 | -0.0307 | -73.56
-5.5 | -0.4938 | 0.00695 | -0.031 | -71.0504
-5 | -0.4351 | 0.00643 | -0.0315 | -67.6672
-4.5 | -0.3763 | 0.00575 | -0.0322 | -65.4435
-4 | -0.315 | 0.00536 | -0.0331 | -58.7687
-3.5 | -0.2518 | 0.00524 | -0.0341 | -48.0534
-3 | -0.1884 | 0.00514 | -0.0351 | -36.6537
-2.5 | -0.125 | 0.00507 | -0.0362 | -24.6548
-2 | -0.0613 | 0.005 | -0.0373 | -12.26
-1.5 | 0.0021 | 0.00498 | -0.0384 | 0.42169
-1 | 0.0661 | 0.00497 | -0.0395 | 13.2998
-0.5 | 0.1296 | 0.00497 | -0.0406 | 26.0765
0 | 0.1934 | 0.00498 | -0.0417 | 38.8353
0.5 | 0.2569 | 0.00499 | -0.0428 | 51.483
1 | 0.3204 | 0.00504 | -0.0439 | 63.5714
1.5 | 0.3837 | 0.00509 | -0.0449 | 75.3831
2 | 0.4472 | 0.00514 | -0.046 | 87.0039
2.5 | 0.5101 | 0.00524 | -0.0469 | 97.3473
3 | 0.573 | 0.00533 | -0.0478 | 107.5047
3.5 | 0.6354 | 0.00548 | -0.0486 | 115.9489
4 | 0.6979 | 0.0056 | -0.0495 | 124.625
5 | 0.8197 | 0.00607 | -0.0506 | 135.0412
5.5 | 0.8732 | 0.00683 | -0.05 | 127.8477
6 | 0.9259 | 0.00754 | -0.0494 | 122.7984
7 | 1.0267 | 0.00902 | -0.0472 | 113.8248
7.5 | 1.075 | 0.00972 | -0.0456 | 110.5967
8 | 1.1211 | 0.0104 | -0.0437 | 107.7981
8.5 | 1.1635 | 0.0111 | -0.0412 | 104.8198
9 | 1.1872 | 0.01189 | -0.0355 | 99.8486
9.5 | 1.2039 | 0.01313 | -0.0295 | 91.6908
10 | 1.2246 | 0.0146 | -0.025 | 83.8767
10.5 | 1.2472 | 0.01627 | -0.0213 | 76.6564
11 | 1.2717 | 0.01806 | -0.0182 | 70.4153
11.5 | 1.2974 | 0.01994 | -0.0156 | 65.0652
12 | 1.3203 | 0.02212 | -0.013 | 59.6881
12.5 | 1.3447 | 0.02434 | -0.0109 | 55.2465
13 | 1.3631 | 0.02707 | -0.0086 | 50.3546
13.5 | 1.3854 | 0.0297 | -0.0069 | 46.6465
14 | 1.405 | 0.0327 | -0.0054 | 42.9664
14.5 | 1.4212 | 0.03614 | -0.0041 | 39.3248
15 | 1.4407 | 0.03949 | -0.0032 | 36.4827
15.5 | 1.457 | 0.04326 | -0.0025 | 33.6801
16 | 1.4692 | 0.04754 | -0.002 | 30.9045
16.5 | 1.4805 | 0.0515 | -0.0012 | 28.7476
17 | 1.494 | 0.05611 | -0.0014 | 26.6263
17.5 | 1.505 | 0.06112 | -0.002 | 24.6237
18 | 1.5112 | 0.06684 | -0.003 | 22.6092
18.5 | 1.519 | 0.07259 | -0.0043 | 20.9257
19 | 1.5261 | 0.0786 | -0.0059 | 19.416
19.5 | 1.5304 | 0.08514 | -0.008 | 17.9751
20 | 1.5315 | 0.09225 | -0.0106 | 16.6016

## 79. Re 5M Mach 0.50 (1)
BIGFOIL.COM POLAR EXPORT
NACA63-220
NACA63-220 |  |  |  | Cl Max: | 1.365 | at alpha= | 9.5 | deg
JavaFoil+Calcfoil stall+Eppler ext transition |  |  |  | L/D Max: | 114.108 | at alpha= | 4.5 | deg
Re: | 5000000 |  |  | Cd Min: | 0.00606 | at alpha= | -1.5 | deg
Mach: | 0.5 |  |  | Cl=0 at alpha= | -1.7671 | deg
|  |  |  | @ Cl=0.1, Cd= | 0.0060769
|  |  |  | @ Cl=0.4, Cd= | 0.0062978
|  |  |  | @ Cl=0.6, Cd= | 0.0066189
alpha (deg) | Cl | Cd | Cm | Cl/Cd
-20 | -1.06 | 0.15746 | -0.011 | -6.731
-19.5 | -1.027 | 0.15194 | -0.011 | -6.76
-19 | -0.991 | 0.14904 | -0.011 | -6.652
-18.5 | -0.96 | 0.14349 | -0.011 | -6.69
-18 | -0.939 | 0.14337 | -0.012 | -6.552
-17.5 | -0.909 | 0.13515 | -0.012 | -6.728
-17 | -0.874 | 0.13157 | -0.012 | -6.639
-16.5 | -0.849 | 0.13682 | -0.013 | -6.202
-16 | -0.822 | 0.12468 | -0.013 | -6.594
-15.5 | -0.787 | 0.12114 | -0.012 | -6.499
-15 | -0.761 | 0.12003 | -0.013 | -6.34
-14.5 | -0.738 | 0.10686 | -0.015 | -6.907
-14 | -0.7 | 0.10583 | -0.013 | -6.618
-13.5 | -0.672 | 0.10426 | -0.013 | -6.448
-13 | -0.646 | 0.09837 | -0.014 | -6.566
-12.5 | -0.655 | 0.06366 | -0.022 | -10.297
-12 | -0.668 | 0.03586 | -0.026 | -18.636
-11.5 | -0.756 | 0.03464 | -0.027 | -21.833
-11 | -0.968 | 0.02742 | -0.028 | -35.306
-10.5 | -0.996 | 0.02412 | -0.029 | -41.314
-10 | -0.988 | 0.02198 | -0.03 | -44.955
-9.5 | -0.962 | 0.02008 | -0.031 | -47.881
-9 | -0.924 | 0.01845 | -0.032 | -50.05
-8.5 | -0.877 | 0.01703 | -0.033 | -51.481
-8 | -0.824 | 0.01571 | -0.034 | -52.458
-7.5 | -0.767 | 0.01458 | -0.035 | -52.621
-7 | -0.71 | 0.01257 | -0.036 | -56.47
-6.5 | -0.648 | 0.01168 | -0.037 | -55.468
-6 | -0.584 | 0.01067 | -0.038 | -54.753
-5.5 | -0.521 | 0.00898 | -0.039 | -58.094
-5 | -0.455 | 0.00815 | -0.04 | -55.864
-4.5 | -0.388 | 0.00749 | -0.041 | -51.779
-4 | -0.32 | 0.0067 | -0.043 | -47.823
-3.5 | -0.251 | 0.00639 | -0.044 | -39.208
-3 | -0.178 | 0.0063 | -0.045 | -28.316
-2.5 | -0.106 | 0.00615 | -0.046 | -17.265
-2 | -0.034 | 0.00611 | -0.046 | -5.521
-1.5 | 0.039 | 0.00606 | -0.047 | 6.402
-1 | 0.111 | 0.00608 | -0.048 | 18.323
-0.5 | 0.184 | 0.00614 | -0.049 | 29.987
0 | 0.257 | 0.00616 | -0.05 | 41.681
0.5 | 0.329 | 0.00622 | -0.051 | 52.931
1 | 0.402 | 0.0063 | -0.051 | 63.761
1.5 | 0.475 | 0.00638 | -0.052 | 74.42
2 | 0.544 | 0.00651 | -0.053 | 83.616
2.5 | 0.616 | 0.00665 | -0.054 | 92.54
3 | 0.687 | 0.00687 | -0.055 | 100.032
3.5 | 0.759 | 0.0071 | -0.056 | 106.876
4 | 0.83 | 0.0074 | -0.056 | 112.085
4.5 | 0.895 | 0.00784 | -0.057 | 114.108
5 | 0.954 | 0.00916 | -0.057 | 104.2
5.5 | 1.016 | 0.0101 | -0.057 | 100.647
6 | 1.074 | 0.01162 | -0.058 | 92.446
6.5 | 1.13 | 0.01346 | -0.058 | 83.893
7 | 1.185 | 0.01489 | -0.059 | 79.567
7.5 | 1.236 | 0.01616 | -0.059 | 76.508
8 | 1.279 | 0.019 | -0.059 | 67.345
8.5 | 1.318 | 0.02082 | -0.06 | 63.305
9 | 1.348 | 0.02249 | -0.06 | 59.933
9.5 | 1.365 | 0.02449 | -0.061 | 55.741
10 | 1.362 | 0.02706 | -0.061 | 50.327
10.5 | 1.322 | 0.03018 | -0.061 | 43.81
11 | 1.123 | 0.03484 | -0.062 | 32.238
11.5 | 0.854 | 0.04729 | -0.06 | 18.057
12 | 0.9 | 0.04182 | -0.062 | 21.516
12.5 | 0.899 | 0.05797 | -0.059 | 15.511
13 | 0.852 | 0.1018 | -0.042 | 8.368
13.5 | 0.878 | 0.10126 | -0.041 | 8.671
14 | 0.997 | 0.06555 | -0.061 | 15.206
14.5 | 0.929 | 0.11302 | -0.039 | 8.217

## 80. Re 5M Mach 0.50 (2)
BIGFOIL.COM POLAR EXPORT
NACA63-220
NACA63-220 |  |  |  | Cl Max: | 1.3312 | at alpha= | 15 | deg
XFOIL ncrit=9 |  |  |  | L/D Max: | 139.794 | at alpha= | 5 | deg
Re: | 5000000 |  |  | Cd Min: | 0.19307 | at alpha= | 20 | deg
Mach: | 0.5 |  |  | Cl=0 at alpha= | -99 | deg
|  |  |  | @ Cl=0.1, Cd= | 0.00529
|  |  |  | @ Cl=0.4, Cd= | 0.0054036
|  |  |  | @ Cl=0.6, Cd= | 0.0056017
alpha (deg) | Cl | Cd | Cm | Cl/Cd
0 | 0.2187 | 0.00529 | -0.0458 | 41.3422
0.5 | 0.2928 | 0.00531 | -0.047 | 55.1412
1 | 0.3665 | 0.00539 | -0.0481 | 67.9963
1.5 | 0.4406 | 0.00542 | -0.0492 | 81.2915
2 | 0.5142 | 0.00553 | -0.0501 | 92.9837
2.5 | 0.5886 | 0.00558 | -0.0511 | 105.4839
3 | 0.6621 | 0.00572 | -0.0518 | 115.7517
3.5 | 0.735 | 0.0059 | -0.0523 | 124.5763
4 | 0.8075 | 0.00611 | -0.0526 | 132.1604
4.5 | 0.8795 | 0.00636 | -0.0527 | 138.2862
5 | 0.9478 | 0.00678 | -0.052 | 139.7935
5.5 | 1.0017 | 0.00775 | -0.0493 | 129.2516
6 | 1.0444 | 0.00892 | -0.0449 | 117.0852
6.5 | 1.0722 | 0.01 | -0.0379 | 107.22
7 | 1.0832 | 0.0115 | -0.0293 | 94.1913
7.5 | 1.105 | 0.01336 | -0.0235 | 82.7096
8 | 1.1255 | 0.01567 | -0.0184 | 71.8251
8.5 | 1.1472 | 0.01823 | -0.0141 | 62.9292
9 | 1.161 | 0.0214 | -0.0097 | 54.2523
9.5 | 1.1657 | 0.02531 | -0.0055 | 46.0569
10 | 1.1785 | 0.02905 | -0.0023 | 40.568
10.5 | 1.1978 | 0.0327 | 0.0003 | 36.63
11 | 1.2179 | 0.03659 | 0.0024 | 33.2851
11.5 | 1.2378 | 0.04069 | 0.0042 | 30.4203
12 | 1.2589 | 0.04494 | 0.0056 | 28.0129
12.5 | 1.2759 | 0.04972 | 0.0067 | 25.6617
13 | 1.2943 | 0.05466 | 0.0073 | 23.6791
13.5 | 1.3082 | 0.06024 | 0.0075 | 21.7165
14 | 1.3183 | 0.0664 | 0.0072 | 19.8539
14.5 | 1.3275 | 0.07299 | 0.0063 | 18.1874
15 | 1.3312 | 0.08042 | 0.0047 | 16.5531
15.5 | 1.329 | 0.08883 | 0.002 | 14.9612
16 | 1.322 | 0.09813 | -0.0016 | 13.4719
16.5 | 1.3075 | 0.10867 | -0.0066 | 12.0318
17 | 1.2903 | 0.11997 | -0.0127 | 10.7552
17.5 | 1.272 | 0.13174 | -0.0197 | 9.6554
18 | 1.2552 | 0.14368 | -0.0273 | 8.7361
18.5 | 1.2382 | 0.15592 | -0.0356 | 7.9413
19 | 1.222 | 0.16839 | -0.0445 | 7.257
19.5 | 1.2006 | 0.18028 | -0.0522 | 6.6596
20 | 1.1855 | 0.19307 | -0.0618 | 6.1403

## 81. Re 6M Mach 0.00 (1)
BIGFOIL.COM POLAR EXPORT
NACA63-220
NACA63-220 |  |  |  | Cl Max: | 1.658 | at alpha= | 16 | deg
JavaFoil+Calcfoil stall+Eppler ext transition |  |  |  | L/D Max: | 117.153 | at alpha= | 6 | deg
Re: | 6000000 |  |  | Cd Min: | 0.0056 | at alpha= | -1.5 | deg
Mach: | 0 |  |  | Cl=0 at alpha= | -1.7698 | deg
|  |  |  | @ Cl=0.1, Cd= | 0.0056405
|  |  |  | @ Cl=0.4, Cd= | 0.0058078
|  |  |  | @ Cl=0.6, Cd= | 0.0061048
alpha (deg) | Cl | Cd | Cm | Cl/Cd
-20 | -1.397 | 0.05474 | -0.012 | -25.517
-19.5 | -1.402 | 0.05158 | -0.013 | -27.188
-19 | -1.407 | 0.04739 | -0.013 | -29.702
-18.5 | -1.409 | 0.04368 | -0.014 | -32.268
-18 | -1.408 | 0.04024 | -0.015 | -34.997
-17.5 | -1.403 | 0.03791 | -0.016 | -36.997
-17 | -1.396 | 0.03478 | -0.016 | -40.128
-16.5 | -1.384 | 0.03248 | -0.017 | -42.613
-16 | -1.369 | 0.03046 | -0.018 | -44.959
-15.5 | -1.352 | 0.02825 | -0.019 | -47.854
-15 | -1.331 | 0.02627 | -0.019 | -50.664
-14.5 | -1.305 | 0.02448 | -0.02 | -53.32
-14 | -1.276 | 0.02256 | -0.021 | -56.565
-13.5 | -1.244 | 0.0212 | -0.022 | -58.673
-13 | -1.209 | 0.01984 | -0.022 | -60.957
-12.5 | -1.172 | 0.01859 | -0.023 | -63.059
-12 | -1.133 | 0.01748 | -0.024 | -64.8
-11.5 | -1.091 | 0.01642 | -0.025 | -66.435
-11 | -1.047 | 0.01546 | -0.025 | -67.712
-10.5 | -1.001 | 0.01455 | -0.026 | -68.781
-10 | -0.953 | 0.01371 | -0.027 | -69.495
-9.5 | -0.903 | 0.01292 | -0.028 | -69.909
-9 | -0.852 | 0.0122 | -0.029 | -69.893
-8.5 | -0.8 | 0.0115 | -0.029 | -69.516
-8 | -0.745 | 0.01093 | -0.03 | -68.221
-7.5 | -0.692 | 0.00964 | -0.031 | -71.77
-7 | -0.636 | 0.00913 | -0.032 | -69.655
-6.5 | -0.579 | 0.00864 | -0.033 | -66.954
-6 | -0.522 | 0.00715 | -0.034 | -73.016
-5.5 | -0.466 | 0.00697 | -0.035 | -66.805
-5 | -0.404 | 0.00662 | -0.036 | -61.07
-4.5 | -0.342 | 0.0063 | -0.036 | -54.339
-4 | -0.28 | 0.00591 | -0.037 | -47.325
-3.5 | -0.217 | 0.00576 | -0.038 | -37.698
-3 | -0.155 | 0.00575 | -0.039 | -26.916
-2.5 | -0.092 | 0.00567 | -0.039 | -16.223
-2 | -0.029 | 0.00563 | -0.04 | -5.198
-1.5 | 0.034 | 0.0056 | -0.041 | 6.005
-1 | 0.097 | 0.00564 | -0.042 | 17.105
-0.5 | 0.159 | 0.00565 | -0.042 | 28.201
0 | 0.222 | 0.00566 | -0.043 | 39.303
0.5 | 0.285 | 0.00569 | -0.044 | 50.143
1 | 0.348 | 0.00575 | -0.045 | 60.543
1.5 | 0.411 | 0.00582 | -0.045 | 70.646
2 | 0.472 | 0.00587 | -0.046 | 80.46
2.5 | 0.534 | 0.00597 | -0.047 | 89.461
3 | 0.597 | 0.0061 | -0.047 | 97.763
3.5 | 0.659 | 0.0062 | -0.048 | 106.17
4 | 0.721 | 0.00643 | -0.049 | 112.113
4.5 | 0.782 | 0.0067 | -0.049 | 116.804
5 | 0.843 | 0.00726 | -0.05 | 116.129
5.5 | 0.904 | 0.00773 | -0.051 | 116.949
6 | 0.964 | 0.00823 | -0.051 | 117.153
6.5 | 1.017 | 0.00897 | -0.052 | 113.409
7 | 1.067 | 0.01033 | -0.052 | 103.299
7.5 | 1.119 | 0.01098 | -0.053 | 101.911
8 | 1.171 | 0.01163 | -0.053 | 100.684
8.5 | 1.22 | 0.01229 | -0.053 | 99.306
9 | 1.266 | 0.0139 | -0.054 | 91.034
9.5 | 1.312 | 0.01491 | -0.054 | 87.953
10 | 1.357 | 0.01572 | -0.055 | 86.285
10.5 | 1.399 | 0.01659 | -0.055 | 84.346
11 | 1.439 | 0.01755 | -0.055 | 81.991
11.5 | 1.475 | 0.01859 | -0.056 | 79.31
12 | 1.508 | 0.01972 | -0.056 | 76.497
12.5 | 1.539 | 0.02089 | -0.057 | 73.68
13 | 1.566 | 0.02225 | -0.057 | 70.37
13.5 | 1.59 | 0.02372 | -0.057 | 67.035
14 | 1.611 | 0.02522 | -0.058 | 63.877
14.5 | 1.629 | 0.02686 | -0.058 | 60.636
15 | 1.642 | 0.0286 | -0.058 | 57.43
15.5 | 1.653 | 0.0305 | -0.059 | 54.209
16 | 1.658 | 0.03255 | -0.059 | 50.93
16.5 | 1.658 | 0.03462 | -0.059 | 47.905
17 | 1.654 | 0.03742 | -0.059 | 44.189
17.5 | 1.647 | 0.0397 | -0.06 | 41.486
18 | 1.636 | 0.04267 | -0.06 | 38.344
18.5 | 1.622 | 0.04586 | -0.06 | 35.373
19 | 1.605 | 0.0495 | -0.06 | 32.416
19.5 | 1.585 | 0.0531 | -0.06 | 29.844
20 | 1.563 | 0.05688 | -0.06 | 27.475

## 82. Re 6M Mach 0.00 (2)
BIGFOIL.COM POLAR EXPORT
NACA63-220
NACA63-220 |  |  |  | Cl Max: | 1.6171 | at alpha= | 20 | deg
XFOIL ncrit=9 |  |  |  | L/D Max: | 132.927 | at alpha= | 5 | deg
Re: | 6000000 |  |  | Cd Min: | 0.06653 | at alpha= | 20 | deg
Mach: | 0 |  |  | Cl=0 at alpha= | -1.5337 | deg
|  |  |  | @ Cl=0.1, Cd= | 0.0047471
|  |  |  | @ Cl=0.4, Cd= | 0.0048799
|  |  |  | @ Cl=0.6, Cd= | 0.0052238
alpha (deg) | Cl | Cd | Cm | Cl/Cd
-20 | -1.5044 | 0.05379 | -0.0361 | -27.968
-19.5 | -1.4939 | 0.0495 | -0.037 | -30.1798
-19 | -1.4809 | 0.04557 | -0.0376 | -32.4973
-18.5 | -1.467 | 0.04179 | -0.038 | -35.1041
-18 | -1.4554 | 0.03792 | -0.0383 | -38.3808
-17.5 | -1.4303 | 0.03439 | -0.0403 | -41.5906
-17 | -1.3834 | 0.03112 | -0.0456 | -44.4537
-16.5 | -1.2952 | 0.0284 | -0.0581 | -45.6056
-16 | -1.2776 | 0.02619 | -0.0564 | -48.782
-15.5 | -1.2601 | 0.02392 | -0.0548 | -52.6798
-15 | -1.2406 | 0.02182 | -0.0532 | -56.8561
-14.5 | -1.2178 | 0.02 | -0.0514 | -60.89
-14 | -1.1924 | 0.01839 | -0.0497 | -64.8396
-13.5 | -1.1644 | 0.01701 | -0.0478 | -68.4539
-13 | -1.1404 | 0.01552 | -0.0454 | -73.4794
-12.5 | -1.1133 | 0.01428 | -0.043 | -77.9622
-12 | -1.0847 | 0.01326 | -0.0404 | -81.8024
-11.5 | -1.0591 | 0.01235 | -0.0369 | -85.7571
-11 | -1.0389 | 0.01164 | -0.0318 | -89.2526
-10.5 | -0.9962 | 0.01115 | -0.0302 | -89.3453
-10 | -0.9508 | 0.01063 | -0.0291 | -89.445
-9.5 | -0.9016 | 0.01022 | -0.0286 | -88.2192
-9 | -0.8515 | 0.00977 | -0.0281 | -87.1546
-8.5 | -0.8008 | 0.00926 | -0.0278 | -86.4795
-8 | -0.7492 | 0.00875 | -0.0276 | -85.6229
-7.5 | -0.6958 | 0.00828 | -0.0277 | -84.0338
-7 | -0.6404 | 0.00793 | -0.0281 | -80.7566
-6.5 | -0.5848 | 0.00751 | -0.0285 | -77.8695
-6 | -0.5287 | 0.00711 | -0.029 | -74.3601
-5.5 | -0.4719 | 0.00668 | -0.0296 | -70.6437
-5 | -0.415 | 0.00622 | -0.0303 | -66.7203
-4.5 | -0.3576 | 0.00568 | -0.0311 | -62.9577
-4 | -0.2996 | 0.00521 | -0.0321 | -57.5048
-3.5 | -0.2393 | 0.005 | -0.0331 | -47.86
-3 | -0.1787 | 0.00493 | -0.0342 | -36.2475
-2.5 | -0.1177 | 0.00486 | -0.0353 | -24.2181
-2 | -0.0568 | 0.0048 | -0.0364 | -11.8333
-1.5 | 0.0041 | 0.00477 | -0.0375 | 0.85954
-1 | 0.0653 | 0.00473 | -0.0386 | 13.8055
-0.5 | 0.1262 | 0.00476 | -0.0396 | 26.5126
0 | 0.1874 | 0.00474 | -0.0407 | 39.5359
0.5 | 0.248 | 0.00479 | -0.0418 | 51.7745
1 | 0.3091 | 0.0048 | -0.0429 | 64.3958
1.5 | 0.3697 | 0.00487 | -0.0439 | 75.9138
2 | 0.4307 | 0.00489 | -0.0449 | 88.0777
2.5 | 0.4909 | 0.005 | -0.0459 | 98.18
3 | 0.5508 | 0.0051 | -0.0468 | 108
3.5 | 0.6104 | 0.00525 | -0.0477 | 116.2667
4 | 0.6699 | 0.00539 | -0.0486 | 124.2857
4.5 | 0.7289 | 0.00557 | -0.0493 | 130.8618
5 | 0.7856 | 0.00591 | -0.0498 | 132.9272
5.5 | 0.8366 | 0.0067 | -0.0495 | 124.8657
6 | 0.8894 | 0.00728 | -0.0494 | 122.1703
6.5 | 0.9409 | 0.00789 | -0.0491 | 119.2522
7 | 0.9922 | 0.00845 | -0.0487 | 117.4201
7.5 | 1.0423 | 0.00903 | -0.0482 | 115.4264
8 | 1.0911 | 0.0096 | -0.0474 | 113.6562
8.5 | 1.1392 | 0.01015 | -0.0466 | 112.2365
9 | 1.1835 | 0.01078 | -0.0451 | 109.7866
9.5 | 1.2227 | 0.0115 | -0.0428 | 106.3217
10 | 1.2475 | 0.01223 | -0.038 | 102.0033
10.5 | 1.2698 | 0.01312 | -0.0332 | 96.7835
11 | 1.2954 | 0.01414 | -0.0295 | 91.6124
11.5 | 1.3227 | 0.01527 | -0.0265 | 86.6208
12.5 | 1.375 | 0.01811 | -0.0213 | 75.9249
13 | 1.3978 | 0.0199 | -0.0189 | 70.2412
13.5 | 1.4223 | 0.02171 | -0.0169 | 65.5136
14 | 1.4452 | 0.02372 | -0.015 | 60.9275
14.5 | 1.4641 | 0.0261 | -0.0131 | 56.0958
15 | 1.4835 | 0.02857 | -0.0116 | 51.9251
15.5 | 1.5035 | 0.03116 | -0.0103 | 48.251
16 | 1.5197 | 0.03415 | -0.0092 | 44.5007
16.5 | 1.5334 | 0.0374 | -0.0081 | 41
17.5 | 1.565 | 0.04395 | -0.0069 | 35.6086
18 | 1.5771 | 0.048 | -0.0069 | 32.8563
18.5 | 1.5876 | 0.05234 | -0.0072 | 30.3324
19 | 1.5983 | 0.05685 | -0.0077 | 28.1143
19.5 | 1.6086 | 0.0615 | -0.0085 | 26.1561
20 | 1.6171 | 0.06653 | -0.0096 | 24.3063

## 83. Re 6M Mach 0.10 (1)
BIGFOIL.COM POLAR EXPORT
NACA63-220
NACA63-220 |  |  |  | Cl Max: | 1.645 | at alpha= | 16 | deg
JavaFoil+Calcfoil stall+Eppler ext transition |  |  |  | L/D Max: | 117.66 | at alpha= | 6.5 | deg
Re: | 6000000 |  |  | Cd Min: | 0.00562 | at alpha= | -2 | deg
Mach: | 0.1 |  |  | Cl=0 at alpha= | -1.7698 | deg
|  |  |  | @ Cl=0.1, Cd= | 0.005631
|  |  |  | @ Cl=0.4, Cd= | 0.0058097
|  |  |  | @ Cl=0.6, Cd= | 0.00614
alpha (deg) | Cl | Cd | Cm | Cl/Cd
-20 | -1.364 | 0.05692 | -0.012 | -23.972
-19.5 | -1.374 | 0.05356 | -0.013 | -25.648
-19 | -1.382 | 0.0491 | -0.014 | -28.16
-18.5 | -1.388 | 0.04509 | -0.014 | -30.78
-18 | -1.389 | 0.0419 | -0.015 | -33.164
-17.5 | -1.387 | 0.03899 | -0.016 | -35.58
-17 | -1.383 | 0.03571 | -0.016 | -38.734
-16.5 | -1.374 | 0.0333 | -0.017 | -41.266
-16 | -1.362 | 0.03109 | -0.018 | -43.802
-15.5 | -1.346 | 0.02889 | -0.019 | -46.581
-15 | -1.327 | 0.02683 | -0.019 | -49.454
-14.5 | -1.303 | 0.02496 | -0.02 | -52.181
-14 | -1.274 | 0.02329 | -0.021 | -54.722
-13.5 | -1.244 | 0.02159 | -0.022 | -57.593
-13 | -1.21 | 0.02018 | -0.022 | -59.948
-12.5 | -1.174 | 0.01889 | -0.023 | -62.124
-12 | -1.135 | 0.01775 | -0.024 | -63.934
-11.5 | -1.093 | 0.01667 | -0.025 | -65.571
-11 | -1.049 | 0.01568 | -0.026 | -66.898
-10.5 | -1.004 | 0.01474 | -0.026 | -68.093
-10 | -0.956 | 0.01388 | -0.027 | -68.863
-9.5 | -0.906 | 0.01309 | -0.028 | -69.247
-9 | -0.855 | 0.01233 | -0.029 | -69.398
-8.5 | -0.803 | 0.01165 | -0.03 | -68.9
-8 | -0.748 | 0.01102 | -0.03 | -67.876
-7.5 | -0.695 | 0.00975 | -0.031 | -71.273
-7 | -0.638 | 0.00921 | -0.032 | -69.276
-6.5 | -0.581 | 0.00871 | -0.033 | -66.722
-6 | -0.524 | 0.00798 | -0.034 | -65.689
-5.5 | -0.468 | 0.007 | -0.035 | -66.911
-5 | -0.406 | 0.00668 | -0.036 | -60.801
-4.5 | -0.344 | 0.00632 | -0.037 | -54.454
-4 | -0.281 | 0.00595 | -0.037 | -47.234
-3.5 | -0.218 | 0.00576 | -0.038 | -37.894
-3 | -0.155 | 0.00574 | -0.039 | -27.075
-2.5 | -0.092 | 0.00567 | -0.04 | -16.313
-2 | -0.029 | 0.00562 | -0.04 | -5.234
-1.5 | 0.034 | 0.00566 | -0.041 | 5.971
-1 | 0.097 | 0.00563 | -0.042 | 17.219
-0.5 | 0.16 | 0.00565 | -0.043 | 28.382
0 | 0.224 | 0.00568 | -0.043 | 39.336
0.5 | 0.287 | 0.00568 | -0.044 | 50.469
1 | 0.35 | 0.00577 | -0.045 | 60.694
1.5 | 0.413 | 0.00582 | -0.045 | 70.969
2 | 0.474 | 0.00587 | -0.046 | 80.861
2.5 | 0.537 | 0.00597 | -0.047 | 89.893
3 | 0.6 | 0.00614 | -0.048 | 97.675
3.5 | 0.662 | 0.00627 | -0.048 | 105.511
4 | 0.724 | 0.00644 | -0.049 | 112.384
4.5 | 0.786 | 0.00676 | -0.05 | 116.222
5 | 0.848 | 0.00731 | -0.05 | 115.923
5.5 | 0.908 | 0.00775 | -0.051 | 117.172
6 | 0.968 | 0.00826 | -0.052 | 117.228
6.5 | 1.02 | 0.00867 | -0.052 | 117.66
7 | 1.071 | 0.01041 | -0.052 | 102.858
7.5 | 1.124 | 0.01111 | -0.053 | 101.108
8 | 1.175 | 0.01174 | -0.053 | 100.057
8.5 | 1.225 | 0.01245 | -0.054 | 98.408
9 | 1.27 | 0.0141 | -0.054 | 90.057
9.5 | 1.316 | 0.01511 | -0.054 | 87.093
10 | 1.36 | 0.01598 | -0.055 | 85.124
10.5 | 1.403 | 0.0169 | -0.055 | 83.034
11 | 1.442 | 0.01781 | -0.056 | 80.921
11.5 | 1.477 | 0.01889 | -0.056 | 78.186
12 | 1.51 | 0.02005 | -0.056 | 75.312
12.5 | 1.539 | 0.02133 | -0.057 | 72.175
13 | 1.565 | 0.02266 | -0.057 | 69.078
13.5 | 1.588 | 0.02417 | -0.058 | 65.719
14 | 1.607 | 0.02573 | -0.058 | 62.464
14.5 | 1.622 | 0.02755 | -0.058 | 58.885
15 | 1.635 | 0.02922 | -0.059 | 55.933
15.5 | 1.643 | 0.03122 | -0.059 | 52.628
16 | 1.645 | 0.03338 | -0.059 | 49.279
16.5 | 1.642 | 0.03575 | -0.059 | 45.921
17 | 1.635 | 0.03806 | -0.06 | 42.951
17.5 | 1.623 | 0.04121 | -0.06 | 39.379
18 | 1.608 | 0.04437 | -0.06 | 36.246
18.5 | 1.59 | 0.04733 | -0.06 | 33.602
19 | 1.568 | 0.05149 | -0.06 | 30.451
19.5 | 1.544 | 0.0551 | -0.06 | 28.022
20 | 1.517 | 0.05969 | -0.061 | 25.411

## 84. Re 6M Mach 0.10 (2)
BIGFOIL.COM POLAR EXPORT
NACA63-220
NACA63-220 |  |  |  | Cl Max: | 1.5295 | at alpha= | 16.5 | deg
XFOIL ncrit=9 |  |  |  | L/D Max: | 133.356 | at alpha= | 5 | deg
Re: | 6000000 |  |  | Cd Min: | 0.05687 | at alpha= | -20 | deg
Mach: | 0.1 |  |  | Cl=0 at alpha= | -1.5318 | deg
|  |  |  | @ Cl=0.1, Cd= | 0.0047569
|  |  |  | @ Cl=0.4, Cd= | 0.0048891
|  |  |  | @ Cl=0.6, Cd= | 0.0052262
alpha (deg) | Cl | Cd | Cm | Cl/Cd
-20 | -1.4935 | 0.05687 | -0.0372 | -26.2616
-19.5 | -1.4852 | 0.05227 | -0.0381 | -28.414
-19 | -1.4737 | 0.04805 | -0.0388 | -30.6701
-18.5 | -1.4599 | 0.04416 | -0.0393 | -33.0593
-18 | -1.4478 | 0.04018 | -0.0396 | -36.0329
-17 | -1.3809 | 0.03273 | -0.0468 | -42.1907
-16.5 | -1.2909 | 0.02973 | -0.0598 | -43.4208
-16 | -1.2736 | 0.02738 | -0.0582 | -46.5157
-15.5 | -1.2549 | 0.02507 | -0.0568 | -50.0558
-15 | -1.2373 | 0.02277 | -0.0551 | -54.339
-14.5 | -1.2152 | 0.02082 | -0.0533 | -58.367
-14 | -1.1902 | 0.01911 | -0.0515 | -62.2815
-13.5 | -1.163 | 0.01761 | -0.0497 | -66.042
-13 | -1.1379 | 0.0161 | -0.0474 | -70.677
-12.5 | -1.1114 | 0.01475 | -0.0449 | -75.3492
-12 | -1.0828 | 0.01362 | -0.0424 | -79.5007
-11.5 | -1.0541 | 0.01269 | -0.0394 | -83.0654
-11 | -1.0397 | 0.01181 | -0.0335 | -88.0356
-10.5 | -0.9997 | 0.01128 | -0.0315 | -88.6259
-10 | -0.9549 | 0.01076 | -0.0301 | -88.7454
-9.5 | -0.906 | 0.01032 | -0.0294 | -87.7907
-9 | -0.8562 | 0.00986 | -0.0288 | -86.8357
-8.5 | -0.8053 | 0.00935 | -0.0284 | -86.1283
-8 | -0.7537 | 0.00883 | -0.0281 | -85.3567
-7.5 | -0.7002 | 0.00834 | -0.0281 | -83.9568
-7 | -0.6447 | 0.00798 | -0.0284 | -80.7895
-6.5 | -0.5887 | 0.00755 | -0.0288 | -77.9735
-6 | -0.5323 | 0.00714 | -0.0292 | -74.5518
-5.5 | -0.475 | 0.00672 | -0.0299 | -70.6845
-5 | -0.4179 | 0.00625 | -0.0305 | -66.864
-4.5 | -0.3602 | 0.0057 | -0.0313 | -63.193
-4 | -0.3018 | 0.00522 | -0.0322 | -57.8161
-3.5 | -0.2412 | 0.00501 | -0.0333 | -48.1437
-3 | -0.1801 | 0.00494 | -0.0343 | -36.4575
-2.5 | -0.1187 | 0.00487 | -0.0354 | -24.3737
-2 | -0.0574 | 0.00482 | -0.0365 | -11.9087
-1.5 | 0.0039 | 0.00478 | -0.0376 | 0.8159
-1 | 0.0655 | 0.00474 | -0.0387 | 13.8186
-0.5 | 0.1268 | 0.00477 | -0.0398 | 26.5828
0 | 0.1884 | 0.00475 | -0.0409 | 39.6632
0.5 | 0.2495 | 0.0048 | -0.042 | 51.9792
1 | 0.311 | 0.00481 | -0.0431 | 64.657
1.5 | 0.3721 | 0.00488 | -0.0441 | 76.25
2 | 0.4334 | 0.0049 | -0.0451 | 88.449
2.5 | 0.4941 | 0.00501 | -0.0461 | 98.6228
3 | 0.5544 | 0.00512 | -0.047 | 108.2812
3.5 | 0.6145 | 0.00526 | -0.0479 | 116.8251
4 | 0.6743 | 0.0054 | -0.0487 | 124.8704
4.5 | 0.7337 | 0.00558 | -0.0495 | 131.4875
5 | 0.7908 | 0.00593 | -0.0499 | 133.3558
5.5 | 0.8419 | 0.00673 | -0.0495 | 125.0966
6 | 0.8948 | 0.00733 | -0.0494 | 122.0737
6.5 | 0.9467 | 0.00794 | -0.049 | 119.2317
7 | 0.998 | 0.00851 | -0.0486 | 117.2738
7.5 | 1.0481 | 0.0091 | -0.0479 | 115.1758
8 | 1.0971 | 0.00968 | -0.0471 | 113.3368
8.5 | 1.1445 | 0.01026 | -0.046 | 111.5497
9 | 1.1882 | 0.0109 | -0.0443 | 109.0092
10.5 | 1.2681 | 0.01342 | -0.0313 | 94.4933
11 | 1.2935 | 0.01455 | -0.0277 | 88.9003
11.5 | 1.3212 | 0.01577 | -0.0248 | 83.7793
12 | 1.3465 | 0.01726 | -0.022 | 78.0127
12.5 | 1.373 | 0.01882 | -0.0197 | 72.9543
13 | 1.3958 | 0.02071 | -0.0173 | 67.3974
13.5 | 1.4201 | 0.02263 | -0.0153 | 62.753
14 | 1.4415 | 0.02483 | -0.0134 | 58.0548
14.5 | 1.4608 | 0.02729 | -0.0116 | 53.5288
15 | 1.4815 | 0.02979 | -0.0101 | 49.7315
15.5 | 1.5004 | 0.03259 | -0.0089 | 46.0387
16 | 1.5147 | 0.03588 | -0.0078 | 42.2157
16.5 | 1.5295 | 0.0392 | -0.0069 | 39.0179

## 85. Re 6M Mach 0.25 (1)
BIGFOIL.COM POLAR EXPORT
NACA63-220
NACA63-220 |  |  |  | Cl Max: | 1.568 | at alpha= | 14 | deg
JavaFoil+Calcfoil stall+Eppler ext transition |  |  |  | L/D Max: | 115.644 | at alpha= | 5.5 | deg
Re: | 6000000 |  |  | Cd Min: | 0.00566 | at alpha= | -2 | deg
Mach: | 0.25 |  |  | Cl=0 at alpha= | -1.7692 | deg
|  |  |  | @ Cl=0.1, Cd= | 0.00568
|  |  |  | @ Cl=0.4, Cd= | 0.0058937
|  |  |  | @ Cl=0.6, Cd= | 0.006185
alpha (deg) | Cl | Cd | Cm | Cl/Cd
-20 | -1.082 | 0.08077 | -0.012 | -13.393
-19.5 | -1.122 | 0.07597 | -0.013 | -14.764
-19 | -1.165 | 0.06568 | -0.013 | -17.739
-18.5 | -1.202 | 0.05796 | -0.014 | -20.736
-18 | -1.232 | 0.05202 | -0.015 | -23.679
-17.5 | -1.255 | 0.0475 | -0.016 | -26.428
-17 | -1.274 | 0.04301 | -0.017 | -29.614
-16.5 | -1.286 | 0.03914 | -0.017 | -32.863
-16 | -1.291 | 0.0365 | -0.018 | -35.38
-15.5 | -1.292 | 0.03346 | -0.019 | -38.613
-15 | -1.287 | 0.03083 | -0.02 | -41.739
-14.5 | -1.274 | 0.02841 | -0.02 | -44.853
-14 | -1.256 | 0.02608 | -0.021 | -48.172
-13.5 | -1.233 | 0.02421 | -0.022 | -50.947
-13 | -1.206 | 0.02234 | -0.023 | -53.999
-12.5 | -1.175 | 0.0208 | -0.024 | -56.512
-12 | -1.141 | 0.01942 | -0.024 | -58.747
-11.5 | -1.103 | 0.01813 | -0.025 | -60.844
-11 | -1.062 | 0.01701 | -0.026 | -62.405
-10.5 | -1.018 | 0.01591 | -0.027 | -63.982
-10 | -0.971 | 0.01499 | -0.028 | -64.814
-9.5 | -0.922 | 0.01405 | -0.029 | -65.652
-9 | -0.872 | 0.01318 | -0.029 | -66.128
-8.5 | -0.819 | 0.01238 | -0.03 | -66.142
-8 | -0.764 | 0.0117 | -0.031 | -65.307
-7.5 | -0.709 | 0.01028 | -0.032 | -69.03
-7 | -0.652 | 0.0097 | -0.033 | -67.221
-6.5 | -0.594 | 0.00914 | -0.034 | -64.927
-6 | -0.535 | 0.00838 | -0.035 | -63.905
-5.5 | -0.478 | 0.00725 | -0.036 | -65.95
-5 | -0.417 | 0.00689 | -0.037 | -60.58
-4.5 | -0.353 | 0.00651 | -0.038 | -54.27
-4 | -0.289 | 0.00605 | -0.038 | -47.716
-3.5 | -0.224 | 0.00588 | -0.039 | -38.186
-3 | -0.16 | 0.00579 | -0.04 | -27.583
-2.5 | -0.095 | 0.00571 | -0.041 | -16.628
-2 | -0.03 | 0.00566 | -0.041 | -5.339
-1.5 | 0.035 | 0.00571 | -0.042 | 6.078
-1 | 0.1 | 0.00568 | -0.043 | 17.54
-0.5 | 0.165 | 0.00573 | -0.044 | 28.731
0 | 0.23 | 0.00571 | -0.045 | 40.248
0.5 | 0.295 | 0.00576 | -0.045 | 51.11
1 | 0.36 | 0.00585 | -0.046 | 61.443
1.5 | 0.424 | 0.00592 | -0.047 | 71.714
2 | 0.487 | 0.00596 | -0.047 | 81.694
2.5 | 0.552 | 0.00608 | -0.048 | 90.666
3 | 0.616 | 0.00622 | -0.049 | 98.96
3.5 | 0.68 | 0.00637 | -0.05 | 106.808
4 | 0.744 | 0.00663 | -0.05 | 112.268
4.5 | 0.807 | 0.00702 | -0.051 | 114.925
5 | 0.87 | 0.00756 | -0.052 | 115.169
5.5 | 0.933 | 0.00807 | -0.052 | 115.644
6 | 0.994 | 0.00865 | -0.053 | 114.922
6.5 | 1.04 | 0.00999 | -0.053 | 104.177
7 | 1.093 | 0.01104 | -0.053 | 99.05
7.5 | 1.147 | 0.01182 | -0.054 | 96.997
8 | 1.198 | 0.01253 | -0.054 | 95.577
8.5 | 1.245 | 0.01426 | -0.055 | 87.313
9 | 1.292 | 0.01538 | -0.055 | 83.989
9.5 | 1.337 | 0.0163 | -0.056 | 82.049
10 | 1.38 | 0.01731 | -0.056 | 79.73
10.5 | 1.42 | 0.01836 | -0.056 | 77.344
11 | 1.455 | 0.01952 | -0.057 | 74.509
11.5 | 1.485 | 0.02079 | -0.057 | 71.452
12 | 1.512 | 0.02213 | -0.058 | 68.322
12.5 | 1.534 | 0.02375 | -0.058 | 64.568
13 | 1.55 | 0.02534 | -0.058 | 61.189
13.5 | 1.562 | 0.02722 | -0.059 | 57.388
14 | 1.568 | 0.02923 | -0.059 | 53.636
14.5 | 1.568 | 0.03133 | -0.059 | 50.061
15 | 1.563 | 0.0337 | -0.06 | 46.374
15.5 | 1.552 | 0.03632 | -0.06 | 42.73
16 | 1.53 | 0.03921 | -0.06 | 39.02
16.5 | 1.5 | 0.04258 | -0.06 | 35.229
17 | 1.464 | 0.0463 | -0.061 | 31.615
17.5 | 1.421 | 0.05039 | -0.061 | 28.201
18 | 1.37 | 0.05604 | -0.061 | 24.454
18.5 | 1.316 | 0.06116 | -0.061 | 21.512
19 | 1.255 | 0.06786 | -0.06 | 18.487

## 86. Re 6M Mach 0.25 (2)
BIGFOIL.COM POLAR EXPORT
NACA63-220
NACA63-220 |  |  |  | Cl Max: | 1.5555 | at alpha= | 19.5 | deg
XFOIL ncrit=9 |  |  |  | L/D Max: | 135.281 | at alpha= | 5 | deg
Re: | 6000000 |  |  | Cd Min: | 0.08949 | at alpha= | 20 | deg
Mach: | 0.25 |  |  | Cl=0 at alpha= | -1.5243 | deg
|  |  |  | @ Cl=0.1, Cd= | 0.0048152
|  |  |  | @ Cl=0.4, Cd= | 0.0049495
|  |  |  | @ Cl=0.6, Cd= | 0.0052477
alpha (deg) | Cl | Cd | Cm | Cl/Cd
-20 | -1.4207 | 0.07507 | -0.0412 | -18.925
-19.5 | -1.4234 | 0.06863 | -0.043 | -20.7402
-19 | -1.4226 | 0.06276 | -0.0442 | -22.6673
-18.5 | -1.418 | 0.05734 | -0.0452 | -24.7297
-18 | -1.4102 | 0.05237 | -0.0459 | -26.9276
-17 | -1.3444 | 0.04235 | -0.0554 | -31.745
-16.5 | -1.2682 | 0.03743 | -0.068 | -33.8819
-16 | -1.2538 | 0.03426 | -0.0668 | -36.5966
-15.5 | -1.2345 | 0.03138 | -0.0657 | -39.3403
-15 | -1.2131 | 0.02872 | -0.0645 | -42.2389
-14.5 | -1.1942 | 0.02607 | -0.0629 | -45.8074
-14 | -1.1752 | 0.02356 | -0.061 | -49.8812
-13.5 | -1.1521 | 0.02142 | -0.059 | -53.7862
-13 | -1.1253 | 0.01959 | -0.057 | -57.4426
-12.5 | -1.0993 | 0.0178 | -0.0546 | -61.7584
-12 | -1.0731 | 0.01612 | -0.0521 | -66.5695
-11.5 | -1.0438 | 0.01473 | -0.0494 | -70.8622
-11 | -1.0127 | 0.01354 | -0.0467 | -74.7932
-10.5 | -0.9865 | 0.01235 | -0.043 | -79.8785
-10 | -0.9686 | 0.01153 | -0.037 | -84.0069
-9.5 | -0.9268 | 0.01091 | -0.0346 | -84.9496
-8.5 | -0.8284 | 0.00987 | -0.032 | -83.9311
-8 | -0.7767 | 0.00931 | -0.0311 | -83.4264
-7.5 | -0.7238 | 0.00871 | -0.0305 | -83.0999
-7 | -0.6675 | 0.00825 | -0.0304 | -80.9091
-6.5 | -0.6098 | 0.00784 | -0.0305 | -77.7806
-6 | -0.5517 | 0.00739 | -0.0307 | -74.6549
-5.5 | -0.4932 | 0.00691 | -0.0311 | -71.3748
-5 | -0.4342 | 0.00638 | -0.0316 | -68.0564
-4 | -0.3144 | 0.00528 | -0.0331 | -59.5455
-3.5 | -0.2514 | 0.00509 | -0.0342 | -49.391
-3 | -0.188 | 0.00501 | -0.0352 | -37.525
-2.5 | -0.1242 | 0.00494 | -0.0363 | -25.1417
-2 | -0.0608 | 0.00489 | -0.0374 | -12.4335
-1.5 | 0.0031 | 0.00483 | -0.0386 | 0.64182
-1 | 0.0667 | 0.00481 | -0.0397 | 13.8669
-0.5 | 0.1306 | 0.00482 | -0.0408 | 27.0954
0 | 0.1943 | 0.00481 | -0.0419 | 40.395
0.5 | 0.2579 | 0.00485 | -0.043 | 53.1753
1 | 0.3214 | 0.00488 | -0.0441 | 65.8607
1.5 | 0.385 | 0.00494 | -0.0452 | 77.9352
2 | 0.4484 | 0.00498 | -0.0462 | 90.0402
2.5 | 0.5116 | 0.00507 | -0.0472 | 100.9073
3 | 0.5743 | 0.00519 | -0.0481 | 110.6551
3.5 | 0.6367 | 0.00533 | -0.0489 | 119.4559
4 | 0.699 | 0.00549 | -0.0497 | 127.3224
4.5 | 0.7607 | 0.00567 | -0.0504 | 134.1623
5 | 0.8198 | 0.00606 | -0.0507 | 135.2805
5.5 | 0.8714 | 0.00692 | -0.0499 | 125.9249
6 | 0.9249 | 0.0076 | -0.0493 | 121.6974
6.5 | 0.9769 | 0.00828 | -0.0485 | 117.9831
7 | 1.0284 | 0.00892 | -0.0475 | 115.2915
7.5 | 1.0779 | 0.00957 | -0.0461 | 112.6332
8 | 1.126 | 0.01019 | -0.0445 | 110.5005
8.5 | 1.1697 | 0.01086 | -0.0422 | 107.7072
9 | 1.1959 | 0.01165 | -0.0368 | 102.6524
10 | 1.2355 | 0.0141 | -0.0262 | 87.6241
10.5 | 1.261 | 0.01558 | -0.0226 | 80.9371
11 | 1.2874 | 0.01719 | -0.0196 | 74.8924
11.5 | 1.3115 | 0.0191 | -0.0166 | 68.6649
12 | 1.3387 | 0.02097 | -0.0142 | 63.8388
12.5 | 1.3601 | 0.0233 | -0.0117 | 58.3734
13 | 1.3843 | 0.02561 | -0.0097 | 54.0531
13.5 | 1.4051 | 0.02825 | -0.0077 | 49.7381
14 | 1.4224 | 0.03133 | -0.0059 | 45.4006
14.5 | 1.4434 | 0.03434 | -0.0046 | 42.0326
15 | 1.4609 | 0.03777 | -0.0035 | 38.6788
15.5 | 1.4761 | 0.04156 | -0.0026 | 35.5173
16 | 1.4927 | 0.04539 | -0.0021 | 32.8861
16.5 | 1.5075 | 0.0495 | -0.0018 | 30.4545
17 | 1.5172 | 0.0537 | -0.0011 | 28.2533
17.5 | 1.5267 | 0.05879 | -0.0015 | 25.9687
18 | 1.5379 | 0.06387 | -0.0022 | 24.0786
18.5 | 1.547 | 0.06936 | -0.0033 | 22.3039
19 | 1.5525 | 0.07543 | -0.0048 | 20.582
19.5 | 1.5555 | 0.08202 | -0.0068 | 18.9649
20 | 1.5531 | 0.08949 | -0.0094 | 17.355

## 87. Re 6M Mach 0.50 (1)
BIGFOIL.COM POLAR EXPORT
NACA63-220
NACA63-220 |  |  |  | Cl Max: | 1.367 | at alpha= | 9.5 | deg
JavaFoil+Calcfoil stall+Eppler ext transition |  |  |  | L/D Max: | 111.858 | at alpha= | 4 | deg
Re: | 6000000 |  |  | Cd Min: | 0.00597 | at alpha= | -1.5 | deg
Mach: | 0.5 |  |  | Cl=0 at alpha= | -1.7671 | deg
|  |  |  | @ Cl=0.1, Cd= | 0.0060124
|  |  |  | @ Cl=0.4, Cd= | 0.0061975
|  |  |  | @ Cl=0.6, Cd= | 0.0065422
alpha (deg) | Cl | Cd | Cm | Cl/Cd
-20 | -1.064 | 0.15129 | -0.011 | -7.035
-19.5 | -1.036 | 0.14241 | -0.011 | -7.277
-19 | -0.995 | 0.14553 | -0.011 | -6.836
-18.5 | -0.96 | 0.14312 | -0.011 | -6.709
-18 | -0.944 | 0.13754 | -0.012 | -6.866
-17.5 | -0.916 | 0.12821 | -0.013 | -7.145
-17 | -0.877 | 0.13058 | -0.012 | -6.717
-16.5 | -0.849 | 0.13269 | -0.013 | -6.399
-16 | -0.826 | 0.1199 | -0.014 | -6.89
-15.5 | -0.789 | 0.1181 | -0.013 | -6.684
-15 | -0.763 | 0.11781 | -0.014 | -6.478
-14.5 | -0.747 | 0.0986 | -0.017 | -7.576
-14 | -0.701 | 0.10516 | -0.013 | -6.666
-13.5 | -0.673 | 0.09608 | -0.014 | -7.01
-13 | -0.648 | 0.09583 | -0.015 | -6.76
-12.5 | -0.688 | 0.04426 | -0.025 | -15.542
-12 | -0.671 | 0.03415 | -0.026 | -19.64
-11.5 | -0.758 | 0.03328 | -0.027 | -22.778
-11 | -0.969 | 0.02648 | -0.028 | -36.618
-10.5 | -0.998 | 0.02328 | -0.029 | -42.859
-10 | -0.99 | 0.02123 | -0.03 | -46.619
-9.5 | -0.963 | 0.01941 | -0.031 | -49.612
-9 | -0.925 | 0.01787 | -0.032 | -51.742
-8.5 | -0.878 | 0.01646 | -0.033 | -53.36
-8 | -0.825 | 0.01521 | -0.034 | -54.25
-7.5 | -0.768 | 0.01412 | -0.035 | -54.425
-7 | -0.709 | 0.01317 | -0.036 | -53.806
-6.5 | -0.649 | 0.0114 | -0.037 | -56.906
-6 | -0.585 | 0.01057 | -0.038 | -55.321
-5.5 | -0.52 | 0.00946 | -0.039 | -54.991
-5 | -0.455 | 0.00815 | -0.04 | -55.886
-4.5 | -0.388 | 0.00752 | -0.041 | -51.594
-4 | -0.319 | 0.00645 | -0.043 | -49.52
-3.5 | -0.251 | 0.00637 | -0.044 | -39.338
-3 | -0.178 | 0.00617 | -0.045 | -28.909
-2.5 | -0.106 | 0.00609 | -0.046 | -17.423
-2 | -0.034 | 0.00599 | -0.046 | -5.635
-1.5 | 0.039 | 0.00597 | -0.047 | 6.502
-1 | 0.111 | 0.00602 | -0.048 | 18.518
-0.5 | 0.184 | 0.00602 | -0.049 | 30.593
0 | 0.257 | 0.00603 | -0.05 | 42.581
0.5 | 0.329 | 0.00611 | -0.051 | 53.887
1 | 0.402 | 0.0062 | -0.051 | 64.825
1.5 | 0.475 | 0.00625 | -0.052 | 75.907
2 | 0.544 | 0.00641 | -0.053 | 84.84
2.5 | 0.616 | 0.00658 | -0.054 | 93.568
3 | 0.687 | 0.00678 | -0.055 | 101.348
3.5 | 0.759 | 0.00702 | -0.056 | 108.138
4 | 0.83 | 0.00742 | -0.056 | 111.858
4.5 | 0.891 | 0.00846 | -0.057 | 105.365
5 | 0.954 | 0.00924 | -0.057 | 103.266
5.5 | 1.016 | 0.01012 | -0.057 | 100.488
6 | 1.074 | 0.01187 | -0.058 | 90.442
6.5 | 1.13 | 0.01339 | -0.058 | 84.436
7 | 1.186 | 0.01458 | -0.059 | 81.33
7.5 | 1.238 | 0.01572 | -0.059 | 78.748
8 | 1.28 | 0.01863 | -0.059 | 68.729
8.5 | 1.32 | 0.02015 | -0.06 | 65.485
9 | 1.35 | 0.02179 | -0.06 | 61.958
9.5 | 1.367 | 0.02374 | -0.061 | 57.605
10 | 1.364 | 0.02619 | -0.061 | 52.088
10.5 | 1.324 | 0.02917 | -0.062 | 45.398
11 | 1.125 | 0.03367 | -0.062 | 33.415
11.5 | 0.863 | 0.04305 | -0.061 | 20.053
12 | 0.903 | 0.04013 | -0.062 | 22.496
12.5 | 0.922 | 0.04815 | -0.061 | 19.143
13 | 0.88 | 0.08606 | -0.051 | 10.229
13.5 | 0.976 | 0.05521 | -0.062 | 17.683
14 | 1.003 | 0.06168 | -0.062 | 16.253
14.5 | 0.936 | 0.10901 | -0.043 | 8.589

## 88. Re 6M Mach 0.50 (2)
BIGFOIL.COM POLAR EXPORT
NACA63-220
NACA63-220 |  |  |  | Cl Max: | 1.3585 | at alpha= | 15 | deg
XFOIL ncrit=9 |  |  |  | L/D Max: | 141.356 | at alpha= | 5 | deg
Re: | 6000000 |  |  | Cd Min: | 0.19037 | at alpha= | 20 | deg
Mach: | 0.5 |  |  | Cl=0 at alpha= | -1.4832 | deg
|  |  |  | @ Cl=0.1, Cd= | 0.0050938
|  |  |  | @ Cl=0.4, Cd= | 0.0052127
|  |  |  | @ Cl=0.6, Cd= | 0.0054543
alpha (deg) | Cl | Cd | Cm | Cl/Cd
-19 | -0.9106 | 0.15469 | -0.0208 | -5.8866
-18.5 | -0.906 | 0.13693 | -0.0419 | -6.6165
-18 | -0.9249 | 0.1261 | -0.0485 | -7.3347
-17.5 | -0.9449 | 0.11471 | -0.0561 | -8.2373
-17 | -0.9686 | 0.10322 | -0.0637 | -9.3838
-16.5 | -0.9902 | 0.09248 | -0.0703 | -10.7072
-16 | -1.012 | 0.08226 | -0.076 | -12.3025
-15.5 | -1.0318 | 0.07286 | -0.0806 | -14.1614
-15 | -1.0478 | 0.06434 | -0.0839 | -16.2854
-14.5 | -1.0546 | 0.05713 | -0.0858 | -18.4597
-14 | -1.0568 | 0.05068 | -0.0866 | -20.8524
-13.5 | -1.0525 | 0.0451 | -0.0865 | -23.337
-13 | -1.0419 | 0.04026 | -0.0857 | -25.8793
-12.5 | -1.025 | 0.03613 | -0.0842 | -28.3698
-12 | -1.0039 | 0.03247 | -0.0824 | -30.9178
-11.5 | -0.9852 | 0.02892 | -0.0801 | -34.0664
-11 | -0.9605 | 0.02593 | -0.0775 | -37.042
-10.5 | -0.9336 | 0.02328 | -0.0746 | -40.1031
-10 | -0.9086 | 0.02071 | -0.0713 | -43.8725
-9.5 | -0.8788 | 0.01846 | -0.068 | -47.6056
-9 | -0.8479 | 0.01645 | -0.0644 | -51.5441
-8.5 | -0.8151 | 0.0146 | -0.0608 | -55.8288
-8 | -0.7835 | 0.0129 | -0.0568 | -60.7364
-7.5 | -0.7568 | 0.01128 | -0.0518 | -67.0922
-7 | -0.7415 | 0.01005 | -0.0442 | -73.7811
-6.5 | -0.692 | 0.00921 | -0.041 | -75.1357
-6 | -0.6322 | 0.00857 | -0.0393 | -73.769
-5.5 | -0.5695 | 0.00793 | -0.0381 | -71.8159
-5 | -0.5058 | 0.00723 | -0.0373 | -69.9585
-4.5 | -0.4406 | 0.00643 | -0.0371 | -68.5226
-4 | -0.3729 | 0.00571 | -0.0373 | -65.3065
-3.5 | -0.2996 | 0.00543 | -0.0381 | -55.175
-3 | -0.2256 | 0.00531 | -0.0391 | -42.4859
-2.5 | -0.151 | 0.0052 | -0.0401 | -29.0385
-2 | -0.077 | 0.00514 | -0.0413 | -14.9805
-1.5 | -0.0025 | 0.00509 | -0.0425 | -0.49116
-1 | 0.0719 | 0.00509 | -0.0437 | 14.1257
-0.5 | 0.1459 | 0.0051 | -0.0449 | 28.6078
0 | 0.2204 | 0.0051 | -0.0461 | 43.2157
0.5 | 0.2941 | 0.00514 | -0.0473 | 57.2179
1 | 0.3686 | 0.00517 | -0.0485 | 71.2959
1.5 | 0.4422 | 0.00527 | -0.0495 | 83.9089
2 | 0.5168 | 0.00531 | -0.0506 | 97.3258
2.5 | 0.5904 | 0.00544 | -0.0515 | 108.5294
3 | 0.6641 | 0.00555 | -0.0522 | 119.6577
3.5 | 0.737 | 0.00575 | -0.0527 | 128.1739
4 | 0.8096 | 0.00596 | -0.053 | 135.8389
4.5 | 0.8811 | 0.00625 | -0.053 | 140.976
5 | 0.9485 | 0.00671 | -0.0523 | 141.3562
5.5 | 1.0006 | 0.00776 | -0.0493 | 128.9433
6 | 1.045 | 0.00886 | -0.0451 | 117.9458
6.5 | 1.0747 | 0.0099 | -0.0383 | 108.5556
7 | 1.0897 | 0.01125 | -0.0301 | 96.8622
7.5 | 1.1131 | 0.01298 | -0.0243 | 85.755
8.5 | 1.1573 | 0.01767 | -0.0147 | 65.4952
9 | 1.1684 | 0.02094 | -0.0101 | 55.7975
9.5 | 1.1759 | 0.02467 | -0.0059 | 47.6652
10 | 1.1953 | 0.02797 | -0.0027 | 42.7351
10.5 | 1.2156 | 0.03154 | -0.0001 | 38.5415
11 | 1.2365 | 0.03528 | 0.0022 | 35.0482
11.5 | 1.2592 | 0.03915 | 0.0041 | 32.1635
12 | 1.2773 | 0.04356 | 0.0057 | 29.3228
12.5 | 1.2989 | 0.04794 | 0.007 | 27.0943
13 | 1.3173 | 0.0528 | 0.0079 | 24.9489
13.5 | 1.3321 | 0.05821 | 0.0083 | 22.8844
14 | 1.3465 | 0.06391 | 0.0083 | 21.0687
14.5 | 1.3556 | 0.07042 | 0.0077 | 19.2502
15 | 1.3585 | 0.07781 | 0.0062 | 17.4592
15.5 | 1.3576 | 0.08595 | 0.0039 | 15.7952
16 | 1.3477 | 0.09542 | 0.0003 | 14.1239
16.5 | 1.3344 | 0.10569 | -0.0043 | 12.6256
17 | 1.3165 | 0.11693 | -0.0102 | 11.2589
17.5 | 1.2975 | 0.12865 | -0.017 | 10.0855
18 | 1.2794 | 0.14064 | -0.0246 | 9.097
18.5 | 1.2588 | 0.15322 | -0.0332 | 8.2156
19 | 1.2393 | 0.16604 | -0.0424 | 7.4639
19.5 | 1.2223 | 0.17886 | -0.0518 | 6.8338
20 | 1.2048 | 0.19037 | -0.0594 | 6.3287

## 89. Re 7M Mach 0.00 (1)
BIGFOIL.COM POLAR EXPORT
NACA63-220
NACA63-220 |  |  |  | Cl Max: | 1.66 | at alpha= | 16 | deg
JavaFoil+Calcfoil stall+Eppler ext transition |  |  |  | L/D Max: | 116.456 | at alpha= | 5.5 | deg
Re: | 7000000 |  |  | Cd Min: | 0.00555 | at alpha= | -2 | deg
Mach: | 0 |  |  | Cl=0 at alpha= | -1.7698 | deg
|  |  |  | @ Cl=0.1, Cd= | 0.0055605
|  |  |  | @ Cl=0.4, Cd= | 0.0057113
|  |  |  | @ Cl=0.6, Cd= | 0.0060582
alpha (deg) | Cl | Cd | Cm | Cl/Cd
-20 | -1.398 | 0.05354 | -0.012 | -26.119
-19.5 | -1.405 | 0.04982 | -0.013 | -28.199
-19 | -1.409 | 0.04632 | -0.014 | -30.424
-18.5 | -1.412 | 0.04223 | -0.014 | -33.433
-18 | -1.41 | 0.0393 | -0.015 | -35.882
-17.5 | -1.405 | 0.03668 | -0.016 | -38.303
-17 | -1.397 | 0.03392 | -0.016 | -41.194
-16.5 | -1.386 | 0.03143 | -0.017 | -44.111
-16 | -1.371 | 0.02945 | -0.018 | -46.569
-15.5 | -1.353 | 0.02749 | -0.019 | -49.228
-15 | -1.332 | 0.02558 | -0.019 | -52.093
-14.5 | -1.307 | 0.02381 | -0.02 | -54.89
-14 | -1.278 | 0.02194 | -0.021 | -58.242
-13.5 | -1.246 | 0.02062 | -0.022 | -60.405
-13 | -1.211 | 0.0192 | -0.022 | -63.092
-12.5 | -1.174 | 0.01801 | -0.023 | -65.18
-12 | -1.134 | 0.01699 | -0.024 | -66.767
-11.5 | -1.092 | 0.01595 | -0.025 | -68.456
-11 | -1.048 | 0.01497 | -0.025 | -70.025
-10.5 | -1.002 | 0.01409 | -0.026 | -71.124
-10 | -0.954 | 0.01332 | -0.027 | -71.67
-9.5 | -0.905 | 0.01257 | -0.028 | -72
-9 | -0.854 | 0.01184 | -0.029 | -72.121
-8.5 | -0.801 | 0.01121 | -0.029 | -71.461
-8 | -0.746 | 0.01062 | -0.03 | -70.254
-7.5 | -0.693 | 0.00943 | -0.031 | -73.477
-7 | -0.637 | 0.00895 | -0.032 | -71.109
-6.5 | -0.579 | 0.00849 | -0.033 | -68.285
-6 | -0.522 | 0.00721 | -0.034 | -72.394
-5.5 | -0.466 | 0.00718 | -0.035 | -64.854
-5 | -0.404 | 0.00663 | -0.036 | -60.941
-4.5 | -0.342 | 0.00631 | -0.036 | -54.248
-4 | -0.28 | 0.0061 | -0.037 | -45.904
-3.5 | -0.217 | 0.00577 | -0.038 | -37.678
-3 | -0.155 | 0.00565 | -0.039 | -27.387
-2.5 | -0.092 | 0.00557 | -0.039 | -16.509
-2 | -0.029 | 0.00555 | -0.04 | -5.266
-1.5 | 0.034 | 0.00558 | -0.041 | 6.025
-1 | 0.097 | 0.00556 | -0.042 | 17.372
-0.5 | 0.159 | 0.00557 | -0.042 | 28.649
0 | 0.222 | 0.00559 | -0.043 | 39.764
0.5 | 0.285 | 0.00562 | -0.044 | 50.791
1 | 0.348 | 0.00567 | -0.045 | 61.414
1.5 | 0.411 | 0.00572 | -0.045 | 71.836
2 | 0.472 | 0.00582 | -0.046 | 81.134
2.5 | 0.534 | 0.00589 | -0.047 | 90.682
3 | 0.597 | 0.00605 | -0.047 | 98.647
3.5 | 0.659 | 0.00622 | -0.048 | 105.886
4 | 0.721 | 0.00647 | -0.049 | 111.32
4.5 | 0.782 | 0.00695 | -0.049 | 112.479
5 | 0.843 | 0.00734 | -0.05 | 114.92
5.5 | 0.904 | 0.00776 | -0.051 | 116.456
6 | 0.964 | 0.00846 | -0.051 | 113.892
6.5 | 1.017 | 0.00903 | -0.052 | 112.618
7 | 1.068 | 0.01016 | -0.052 | 105.156
7.5 | 1.121 | 0.0108 | -0.053 | 103.75
8 | 1.172 | 0.01137 | -0.053 | 103.047
8.5 | 1.219 | 0.01278 | -0.053 | 95.384
9 | 1.267 | 0.01366 | -0.054 | 92.786
9.5 | 1.313 | 0.01449 | -0.054 | 90.649
10 | 1.359 | 0.01527 | -0.055 | 88.942
10.5 | 1.401 | 0.01611 | -0.055 | 86.987
11 | 1.44 | 0.01705 | -0.056 | 84.495
11.5 | 1.477 | 0.01806 | -0.056 | 81.759
12 | 1.51 | 0.01916 | -0.056 | 78.816
12.5 | 1.541 | 0.02029 | -0.057 | 75.937
13 | 1.568 | 0.02161 | -0.057 | 72.57
13.5 | 1.592 | 0.02306 | -0.057 | 69.048
14 | 1.613 | 0.02452 | -0.058 | 65.79
14.5 | 1.63 | 0.02612 | -0.058 | 62.427
15 | 1.645 | 0.02782 | -0.058 | 59.115
15.5 | 1.656 | 0.02954 | -0.059 | 56.05
16 | 1.66 | 0.03152 | -0.059 | 52.674
16.5 | 1.66 | 0.0337 | -0.059 | 49.262
17 | 1.656 | 0.0362 | -0.06 | 45.751
17.5 | 1.649 | 0.03876 | -0.06 | 42.544
18 | 1.638 | 0.0416 | -0.06 | 39.373
18.5 | 1.624 | 0.04463 | -0.06 | 36.388
19 | 1.607 | 0.04821 | -0.06 | 33.322
19.5 | 1.587 | 0.05185 | -0.06 | 30.6
20 | 1.565 | 0.0555 | -0.061 | 28.19

## 90. Re 7M Mach 0.00 (2)
BIGFOIL.COM POLAR EXPORT
NACA63-220
NACA63-220 |  |  |  | Cl Max: | 1.6346 | at alpha= | 20 | deg
XFOIL ncrit=9 |  |  |  | L/D Max: | 132.101 | at alpha= | 4.5 | deg
Re: | 7000000 |  |  | Cd Min: | 0.06442 | at alpha= | 20 | deg
Mach: | 0 |  |  | Cl=0 at alpha= | -1.5384 | deg
|  |  |  | @ Cl=0.1, Cd= | 0.0046244
|  |  |  | @ Cl=0.4, Cd= | 0.0047687
|  |  |  | @ Cl=0.6, Cd= | 0.0051294
alpha (deg) | Cl | Cd | Cm | Cl/Cd
-20 | -1.5291 | 0.05161 | -0.0358 | -29.628
-19.5 | -1.5192 | 0.04731 | -0.0365 | -32.1116
-19 | -1.5069 | 0.04338 | -0.037 | -34.7372
-18.5 | -1.4914 | 0.03978 | -0.0374 | -37.4912
-18 | -1.471 | 0.03647 | -0.0382 | -40.3345
-17.5 | -1.4514 | 0.03292 | -0.0391 | -44.0887
-17 | -1.3271 | 0.02924 | -0.0597 | -45.3865
-16.5 | -1.3156 | 0.02712 | -0.057 | -48.5103
-16 | -1.2965 | 0.02493 | -0.0556 | -52.0056
-15.5 | -1.2742 | 0.02297 | -0.0542 | -55.4724
-15 | -1.2546 | 0.02091 | -0.0524 | -60
-14.5 | -1.2317 | 0.01915 | -0.0506 | -64.3185
-13.5 | -1.1801 | 0.01615 | -0.0466 | -73.0712
-13 | -1.1512 | 0.01493 | -0.0445 | -77.1065
-12.5 | -1.125 | 0.01373 | -0.0419 | -81.9374
-12 | -1.0992 | 0.01269 | -0.0387 | -86.6194
-11.5 | -1.0791 | 0.01185 | -0.034 | -91.0633
-11 | -1.0463 | 0.01134 | -0.0308 | -92.2663
-10.5 | -1.0027 | 0.01081 | -0.0294 | -92.7567
-10 | -0.9551 | 0.01038 | -0.0286 | -92.0135
-9.5 | -0.9056 | 0.00994 | -0.0281 | -91.1066
-9 | -0.8546 | 0.00952 | -0.0278 | -89.7689
-8.5 | -0.8025 | 0.0091 | -0.0276 | -88.1868
-8 | -0.7501 | 0.00862 | -0.0276 | -87.0186
-7.5 | -0.6965 | 0.00816 | -0.0277 | -85.3554
-7 | -0.6414 | 0.00775 | -0.028 | -82.7613
-6.5 | -0.585 | 0.00743 | -0.0285 | -78.7349
-6 | -0.5285 | 0.00703 | -0.029 | -75.1778
-5.5 | -0.4715 | 0.00666 | -0.0297 | -70.7958
-5 | -0.4143 | 0.0062 | -0.0304 | -66.8226
-4.5 | -0.3566 | 0.00576 | -0.0312 | -61.9097
-4 | -0.2988 | 0.00518 | -0.0321 | -57.6834
-3.5 | -0.2389 | 0.00494 | -0.0332 | -48.3603
-3 | -0.1782 | 0.00485 | -0.0343 | -36.7423
-2.5 | -0.1173 | 0.00476 | -0.0354 | -24.6429
-2 | -0.0565 | 0.00471 | -0.0365 | -11.9958
-1.5 | 0.0047 | 0.00464 | -0.0376 | 1.0129
-1 | 0.0657 | 0.00463 | -0.0387 | 14.1901
-0.5 | 0.1269 | 0.00462 | -0.0398 | 27.4675
0 | 0.1878 | 0.00464 | -0.0409 | 40.4741
0.5 | 0.2489 | 0.00466 | -0.0419 | 53.412
1 | 0.3097 | 0.0047 | -0.043 | 65.8936
1.5 | 0.3708 | 0.00473 | -0.0441 | 78.3932
2 | 0.4312 | 0.00481 | -0.0451 | 89.6466
2.5 | 0.4915 | 0.0049 | -0.046 | 100.3061
3 | 0.5513 | 0.00504 | -0.047 | 109.3849
3.5 | 0.6112 | 0.00515 | -0.0479 | 118.6796
4 | 0.6706 | 0.00531 | -0.0487 | 126.29
4.5 | 0.7292 | 0.00552 | -0.0494 | 132.1014
5 | 0.7841 | 0.00603 | -0.0497 | 130.0332
5.5 | 0.8359 | 0.00674 | -0.0494 | 124.0208
6 | 0.8885 | 0.00733 | -0.0493 | 121.2142
6.5 | 0.9414 | 0.00785 | -0.0492 | 119.9236
7 | 0.9932 | 0.00839 | -0.0489 | 118.379
7.5 | 1.0439 | 0.00892 | -0.0485 | 117.0291
8.5 | 1.1424 | 0.00997 | -0.0471 | 114.5838
9 | 1.1867 | 0.01063 | -0.0456 | 111.6369
9.5 | 1.2273 | 0.01131 | -0.0436 | 108.5146
10 | 1.2588 | 0.01196 | -0.0399 | 105.2508
10.5 | 1.2823 | 0.0127 | -0.035 | 100.9685
11 | 1.3079 | 0.01363 | -0.0311 | 95.9574
11.5 | 1.3338 | 0.01476 | -0.0278 | 90.3659
12 | 1.3617 | 0.01596 | -0.0251 | 85.3195
12.5 | 1.3868 | 0.01744 | -0.0224 | 79.5183
13 | 1.4126 | 0.01902 | -0.0201 | 74.2692
13.5 | 1.4378 | 0.02073 | -0.018 | 69.3584
14 | 1.458 | 0.02285 | -0.0158 | 63.8074
14.5 | 1.4801 | 0.02497 | -0.0141 | 59.2751
15 | 1.5016 | 0.02723 | -0.0125 | 55.1451
15.5 | 1.5204 | 0.02981 | -0.011 | 51.003
16 | 1.5351 | 0.03288 | -0.0097 | 46.688
16.5 | 1.5535 | 0.03577 | -0.0088 | 43.4302
17 | 1.5676 | 0.03868 | -0.0075 | 40.5274
17.5 | 1.5819 | 0.04229 | -0.0071 | 37.406
18 | 1.5917 | 0.04649 | -0.007 | 34.2375
18.5 | 1.6051 | 0.05048 | -0.0072 | 31.7968
19 | 1.6172 | 0.05475 | -0.0076 | 29.5379
19.5 | 1.6277 | 0.0593 | -0.0083 | 27.4486
20 | 1.6346 | 0.06442 | -0.0093 | 25.3741

## 91. Re 7M Mach 0.10 (1)
BIGFOIL.COM POLAR EXPORT
NACA63-220
NACA63-220 |  |  |  | Cl Max: | 1.647 | at alpha= | 16 | deg
JavaFoil+Calcfoil stall+Eppler ext transition |  |  |  | L/D Max: | 116.669 | at alpha= | 5.5 | deg
Re: | 7000000 |  |  | Cd Min: | 0.00556 | at alpha= | -0.5 | deg
Mach: | 0.1 |  |  | Cl=0 at alpha= | -1.7698 | deg
|  |  |  | @ Cl=0.1, Cd= | 0.0055886
|  |  |  | @ Cl=0.4, Cd= | 0.0057538
|  |  |  | @ Cl=0.6, Cd= | 0.00605
alpha (deg) | Cl | Cd | Cm | Cl/Cd
-20 | -1.366 | 0.05571 | -0.012 | -24.522
-19.5 | -1.376 | 0.05172 | -0.013 | -26.613
-19 | -1.385 | 0.04743 | -0.014 | -29.201
-18.5 | -1.39 | 0.04406 | -0.014 | -31.542
-18 | -1.391 | 0.04092 | -0.015 | -33.991
-17.5 | -1.39 | 0.03772 | -0.016 | -36.84
-17 | -1.385 | 0.03483 | -0.016 | -39.751
-16.5 | -1.376 | 0.03222 | -0.017 | -42.718
-16 | -1.364 | 0.03008 | -0.018 | -45.339
-15.5 | -1.348 | 0.02812 | -0.019 | -47.926
-15 | -1.328 | 0.02613 | -0.019 | -50.839
-14.5 | -1.304 | 0.02429 | -0.02 | -53.68
-14 | -1.276 | 0.02255 | -0.021 | -56.583
-13.5 | -1.246 | 0.02089 | -0.022 | -59.613
-13 | -1.212 | 0.01953 | -0.022 | -62.044
-12.5 | -1.175 | 0.01838 | -0.023 | -63.936
-12 | -1.136 | 0.01726 | -0.024 | -65.82
-11.5 | -1.094 | 0.0162 | -0.025 | -67.556
-11 | -1.051 | 0.01524 | -0.026 | -68.922
-10.5 | -1.005 | 0.01432 | -0.026 | -70.154
-10 | -0.957 | 0.0135 | -0.027 | -70.926
-9.5 | -0.908 | 0.01271 | -0.028 | -71.426
-9 | -0.857 | 0.012 | -0.029 | -71.395
-8.5 | -0.804 | 0.01133 | -0.03 | -70.925
-8 | -0.749 | 0.01072 | -0.03 | -69.906
-7.5 | -0.696 | 0.00952 | -0.031 | -73.091
-7 | -0.639 | 0.00903 | -0.032 | -70.74
-6.5 | -0.582 | 0.00855 | -0.033 | -68.004
-6 | -0.524 | 0.00801 | -0.034 | -65.412
-5.5 | -0.468 | 0.00723 | -0.035 | -64.725
-5 | -0.406 | 0.0067 | -0.036 | -60.663
-4.5 | -0.344 | 0.00637 | -0.037 | -53.962
-4 | -0.281 | 0.00609 | -0.037 | -46.185
-3.5 | -0.218 | 0.00576 | -0.038 | -37.899
-3 | -0.155 | 0.00564 | -0.039 | -27.546
-2.5 | -0.092 | 0.00562 | -0.04 | -16.452
-2 | -0.029 | 0.00561 | -0.04 | -5.237
-1.5 | 0.034 | 0.00557 | -0.041 | 6.066
-1 | 0.097 | 0.00559 | -0.042 | 17.356
-0.5 | 0.16 | 0.00556 | -0.043 | 28.829
0 | 0.224 | 0.00559 | -0.043 | 39.985
0.5 | 0.287 | 0.00567 | -0.044 | 50.582
1 | 0.35 | 0.00573 | -0.045 | 61.096
1.5 | 0.413 | 0.00576 | -0.045 | 71.701
2 | 0.474 | 0.00585 | -0.046 | 81.045
2.5 | 0.537 | 0.00597 | -0.047 | 89.973
3 | 0.6 | 0.00605 | -0.048 | 99.126
3.5 | 0.662 | 0.00624 | -0.048 | 106.168
4 | 0.724 | 0.00649 | -0.049 | 111.505
4.5 | 0.786 | 0.007 | -0.05 | 112.338
5 | 0.848 | 0.00736 | -0.05 | 115.177
5.5 | 0.908 | 0.00779 | -0.051 | 116.669
6 | 0.968 | 0.00857 | -0.052 | 113.04
6.5 | 1.02 | 0.00913 | -0.052 | 111.777
7 | 1.072 | 0.01028 | -0.052 | 104.255
7.5 | 1.125 | 0.01092 | -0.053 | 103.045
8 | 1.176 | 0.01151 | -0.053 | 102.211
8.5 | 1.224 | 0.01297 | -0.054 | 94.299
9 | 1.271 | 0.01393 | -0.054 | 91.26
9.5 | 1.318 | 0.01468 | -0.054 | 89.758
10 | 1.362 | 0.01553 | -0.055 | 87.737
10.5 | 1.405 | 0.01641 | -0.055 | 85.577
11 | 1.443 | 0.01731 | -0.056 | 83.389
11.5 | 1.479 | 0.01836 | -0.056 | 80.579
12 | 1.512 | 0.01948 | -0.057 | 77.589
12.5 | 1.541 | 0.02073 | -0.057 | 74.358
13 | 1.567 | 0.02201 | -0.057 | 71.224
13.5 | 1.59 | 0.02339 | -0.058 | 67.997
14 | 1.609 | 0.02504 | -0.058 | 64.275
14.5 | 1.625 | 0.02668 | -0.058 | 60.893
15 | 1.637 | 0.02846 | -0.059 | 57.512
15.5 | 1.645 | 0.03039 | -0.059 | 54.127
16 | 1.647 | 0.03229 | -0.059 | 51.005
16.5 | 1.644 | 0.0346 | -0.06 | 47.517
17 | 1.637 | 0.03707 | -0.06 | 44.151
17.5 | 1.625 | 0.03993 | -0.06 | 40.707
18 | 1.611 | 0.04291 | -0.06 | 37.535
18.5 | 1.592 | 0.04612 | -0.06 | 34.525
19 | 1.571 | 0.04985 | -0.06 | 31.51
19.5 | 1.546 | 0.05395 | -0.061 | 28.649
20 | 1.518 | 0.05841 | -0.061 | 25.991

## 92. Re 7M Mach 0.10 (2)
BIGFOIL.COM POLAR EXPORT
NACA63-220
NACA63-220 |  |  |  | Cl Max: | 1.6272 | at alpha= | 20 | deg
XFOIL ncrit=9 |  |  |  | L/D Max: | 132.731 | at alpha= | 4.5 | deg
Re: | 7000000 |  |  | Cd Min: | 0.06755 | at alpha= | 20 | deg
Mach: | 0.1 |  |  | Cl=0 at alpha= | -1.5366 | deg
|  |  |  | @ Cl=0.1, Cd= | 0.0046345
|  |  |  | @ Cl=0.4, Cd= | 0.0047754
|  |  |  | @ Cl=0.6, Cd= | 0.0051399
alpha (deg) | Cl | Cd | Cm | Cl/Cd
-20 | -1.5199 | 0.05447 | -0.037 | -27.9034
-19.5 | -1.5122 | 0.04985 | -0.0378 | -30.335
-19 | -1.5014 | 0.04566 | -0.0384 | -32.8822
-18.5 | -1.4873 | 0.04184 | -0.0388 | -35.5473
-18 | -1.4671 | 0.03832 | -0.0397 | -38.2855
-17.5 | -1.4473 | 0.03492 | -0.0402 | -41.4462
-17 | -1.3254 | 0.03058 | -0.0612 | -43.3421
-16.5 | -1.313 | 0.02829 | -0.0588 | -46.4122
-16 | -1.2939 | 0.02598 | -0.0574 | -49.8037
-15.5 | -1.2717 | 0.02393 | -0.0561 | -53.1425
-15 | -1.2503 | 0.0219 | -0.0544 | -57.0913
-14.5 | -1.2286 | 0.01998 | -0.0526 | -61.4915
-14 | -1.2058 | 0.0182 | -0.0505 | -66.2527
-13.5 | -1.1786 | 0.01674 | -0.0485 | -70.4062
-13 | -1.1499 | 0.01544 | -0.0465 | -74.4754
-12.5 | -1.1226 | 0.01419 | -0.0439 | -79.1121
-12 | -1.0965 | 0.01304 | -0.0409 | -84.0874
-11.5 | -1.0708 | 0.01213 | -0.0373 | -88.277
-11 | -1.0485 | 0.01151 | -0.0323 | -91.0947
-10.5 | -1.0068 | 0.01094 | -0.0305 | -92.0293
-10 | -0.9595 | 0.0105 | -0.0295 | -91.381
-9.5 | -0.9105 | 0.01003 | -0.0288 | -90.7777
-9 | -0.8594 | 0.00961 | -0.0284 | -89.4277
-8.5 | -0.8073 | 0.00917 | -0.0282 | -88.0371
-8 | -0.7547 | 0.00868 | -0.028 | -86.947
-7.5 | -0.7012 | 0.00821 | -0.028 | -85.408
-7 | -0.6456 | 0.00781 | -0.0283 | -82.6633
-6.5 | -0.589 | 0.00747 | -0.0288 | -78.8487
-6 | -0.5322 | 0.00706 | -0.0293 | -75.3824
-5.5 | -0.4748 | 0.00669 | -0.0299 | -70.9716
-5 | -0.4172 | 0.00622 | -0.0306 | -67.074
-4.5 | -0.3592 | 0.00578 | -0.0314 | -62.1453
-4 | -0.301 | 0.00519 | -0.0323 | -57.9961
-3.5 | -0.2408 | 0.00495 | -0.0333 | -48.6465
-3 | -0.1796 | 0.00485 | -0.0344 | -37.0309
-2.5 | -0.1183 | 0.00477 | -0.0355 | -24.8008
-2 | -0.057 | 0.00472 | -0.0366 | -12.0763
-1.5 | 0.0045 | 0.00464 | -0.0378 | 0.96983
-1 | 0.0659 | 0.00464 | -0.0389 | 14.2026
-0.5 | 0.1276 | 0.00463 | -0.04 | 27.5594
0 | 0.1889 | 0.00465 | -0.041 | 40.6237
0.5 | 0.2504 | 0.00467 | -0.0421 | 53.6188
1 | 0.3116 | 0.00471 | -0.0432 | 66.1571
1.5 | 0.3731 | 0.00474 | -0.0443 | 78.7131
2 | 0.4339 | 0.00482 | -0.0453 | 90.0207
2.5 | 0.4946 | 0.00492 | -0.0462 | 100.5285
3 | 0.5549 | 0.00505 | -0.0471 | 109.8812
3.5 | 0.6151 | 0.00517 | -0.0481 | 118.9749
4 | 0.675 | 0.00533 | -0.0489 | 126.6417
4.5 | 0.734 | 0.00553 | -0.0496 | 132.7306
5 | 0.7893 | 0.00605 | -0.0498 | 130.4628
5.5 | 0.8413 | 0.00677 | -0.0495 | 124.2688
6 | 0.8941 | 0.00737 | -0.0493 | 121.3161
6.5 | 0.9471 | 0.0079 | -0.0492 | 119.8861
7 | 0.9991 | 0.00845 | -0.0488 | 118.2367
7.5 | 1.05 | 0.00899 | -0.0483 | 116.7964
8 | 1.0993 | 0.00956 | -0.0475 | 114.9895
8.5 | 1.1482 | 0.01007 | -0.0466 | 114.0218
9 | 1.1918 | 0.01074 | -0.0449 | 110.9683
9.5 | 1.231 | 0.01145 | -0.0425 | 107.5109
10 | 1.2553 | 0.01215 | -0.0374 | 103.3169
10.5 | 1.2799 | 0.01299 | -0.0329 | 98.5296
11 | 1.3066 | 0.014 | -0.0293 | 93.3286
11.5 | 1.3324 | 0.01523 | -0.026 | 87.4852
12 | 1.3604 | 0.01652 | -0.0234 | 82.3487
12.5 | 1.3853 | 0.01811 | -0.0207 | 76.4936
13 | 1.411 | 0.01978 | -0.0185 | 71.3347
13.5 | 1.4353 | 0.02163 | -0.0164 | 66.3569
14 | 1.4555 | 0.02385 | -0.0142 | 61.0273
14.5 | 1.4776 | 0.02609 | -0.0125 | 56.6347
15 | 1.4977 | 0.02856 | -0.0109 | 52.4405
15.5 | 1.5155 | 0.03137 | -0.0095 | 48.3105
16 | 1.532 | 0.03441 | -0.0084 | 44.5219
16.5 | 1.5502 | 0.03746 | -0.0075 | 41.3828
18 | 1.5879 | 0.0486 | -0.0059 | 32.6728
18.5 | 1.6017 | 0.05269 | -0.0062 | 30.3986
19 | 1.6124 | 0.05726 | -0.0067 | 28.1593
19.5 | 1.6217 | 0.06211 | -0.0075 | 26.1101
20 | 1.6272 | 0.06755 | -0.0087 | 24.0888

## 93. Re 7M Mach 0.25 (1)
BIGFOIL.COM POLAR EXPORT
NACA63-220
NACA63-220 |  |  |  | Cl Max: | 1.57 | at alpha= | 14 | deg
JavaFoil+Calcfoil stall+Eppler ext transition |  |  |  | L/D Max: | 115.235 | at alpha= | 5.5 | deg
Re: | 7000000 |  |  | Cd Min: | 0.00562 | at alpha= | -1.5 | deg
Mach: | 0.25 |  |  | Cl=0 at alpha= | -1.7692 | deg
|  |  |  | @ Cl=0.1, Cd= | 0.00566
|  |  |  | @ Cl=0.4, Cd= | 0.005795
|  |  |  | @ Cl=0.6, Cd= | 0.0061375
alpha (deg) | Cl | Cd | Cm | Cl/Cd
-20 | -1.085 | 0.0773 | -0.012 | -14.039
-19.5 | -1.125 | 0.07274 | -0.013 | -15.469
-19 | -1.168 | 0.06316 | -0.013 | -18.495
-18.5 | -1.203 | 0.05683 | -0.014 | -21.169
-18 | -1.234 | 0.05018 | -0.015 | -24.598
-17.5 | -1.258 | 0.04588 | -0.016 | -27.411
-17 | -1.276 | 0.04159 | -0.017 | -30.681
-16.5 | -1.288 | 0.03827 | -0.017 | -33.645
-16 | -1.293 | 0.03533 | -0.018 | -36.607
-15.5 | -1.294 | 0.03237 | -0.019 | -39.975
-15 | -1.289 | 0.02985 | -0.02 | -43.183
-14.5 | -1.276 | 0.02749 | -0.021 | -46.415
-14 | -1.258 | 0.0254 | -0.021 | -49.52
-13.5 | -1.235 | 0.02357 | -0.022 | -52.382
-13 | -1.208 | 0.02165 | -0.023 | -55.81
-12.5 | -1.177 | 0.02023 | -0.024 | -58.177
-12 | -1.142 | 0.01881 | -0.025 | -60.744
-11.5 | -1.104 | 0.01765 | -0.025 | -62.555
-11 | -1.063 | 0.01655 | -0.026 | -64.209
-10.5 | -1.019 | 0.01547 | -0.027 | -65.886
-10 | -0.973 | 0.01453 | -0.028 | -66.965
-9.5 | -0.924 | 0.01365 | -0.029 | -67.668
-9 | -0.873 | 0.01285 | -0.029 | -67.915
-8.5 | -0.82 | 0.01205 | -0.03 | -68.015
-8 | -0.765 | 0.01138 | -0.031 | -67.214
-7.5 | -0.71 | 0.01005 | -0.032 | -70.67
-7 | -0.653 | 0.00948 | -0.033 | -68.88
-6.5 | -0.594 | 0.00898 | -0.034 | -66.2
-6 | -0.535 | 0.00841 | -0.035 | -63.642
-5.5 | -0.476 | 0.00727 | -0.036 | -65.545
-5 | -0.417 | 0.00689 | -0.037 | -60.531
-4.5 | -0.353 | 0.00653 | -0.038 | -54.12
-4 | -0.289 | 0.00624 | -0.038 | -46.326
-3.5 | -0.224 | 0.00587 | -0.039 | -38.23
-3 | -0.16 | 0.00575 | -0.04 | -27.801
-2.5 | -0.095 | 0.00567 | -0.041 | -16.756
-2 | -0.03 | 0.00566 | -0.041 | -5.336
-1.5 | 0.035 | 0.00562 | -0.042 | 6.179
-1 | 0.1 | 0.00566 | -0.043 | 17.603
-0.5 | 0.165 | 0.00564 | -0.044 | 29.209
0 | 0.23 | 0.00569 | -0.045 | 40.352
0.5 | 0.295 | 0.00571 | -0.045 | 51.604
1 | 0.36 | 0.00577 | -0.046 | 62.326
1.5 | 0.424 | 0.00581 | -0.047 | 73.002
2 | 0.487 | 0.00592 | -0.047 | 82.273
2.5 | 0.552 | 0.00604 | -0.048 | 91.321
3 | 0.616 | 0.00617 | -0.049 | 99.851
3.5 | 0.68 | 0.00637 | -0.05 | 106.728
4 | 0.744 | 0.00668 | -0.05 | 111.347
4.5 | 0.807 | 0.00719 | -0.051 | 112.262
5 | 0.87 | 0.0076 | -0.052 | 114.533
5.5 | 0.933 | 0.00809 | -0.052 | 115.235
6 | 0.988 | 0.00877 | -0.053 | 112.684
6.5 | 1.041 | 0.01004 | -0.053 | 103.619
7 | 1.095 | 0.01088 | -0.054 | 100.605
7.5 | 1.148 | 0.01158 | -0.054 | 99.165
8 | 1.2 | 0.01226 | -0.054 | 97.877
8.5 | 1.246 | 0.01392 | -0.055 | 89.554
9 | 1.293 | 0.01498 | -0.055 | 86.319
9.5 | 1.339 | 0.01584 | -0.056 | 84.516
10 | 1.382 | 0.01682 | -0.056 | 82.138
10.5 | 1.422 | 0.01784 | -0.057 | 79.686
11 | 1.457 | 0.01898 | -0.057 | 76.729
11.5 | 1.488 | 0.02015 | -0.057 | 73.835
12 | 1.514 | 0.0215 | -0.058 | 70.411
12.5 | 1.536 | 0.02301 | -0.058 | 66.745
13 | 1.552 | 0.02466 | -0.059 | 62.958
13.5 | 1.564 | 0.02636 | -0.059 | 59.34
14 | 1.57 | 0.02834 | -0.059 | 55.405
14.5 | 1.57 | 0.03056 | -0.06 | 51.39
15 | 1.565 | 0.03288 | -0.06 | 47.597
15.5 | 1.554 | 0.03516 | -0.06 | 44.202
16 | 1.532 | 0.03801 | -0.06 | 40.313
16.5 | 1.502 | 0.04158 | -0.06 | 36.121
17 | 1.466 | 0.04518 | -0.061 | 32.445
17.5 | 1.422 | 0.04972 | -0.061 | 28.597
18 | 1.373 | 0.05419 | -0.061 | 25.34
18.5 | 1.317 | 0.05994 | -0.061 | 21.975
19 | 1.257 | 0.06556 | -0.061 | 19.179

## 94. Re 7M Mach 0.25 (2)
BIGFOIL.COM POLAR EXPORT
NACA63-220
NACA63-220 |  |  |  | Cl Max: | 1.5787 | at alpha= | 20 | deg
XFOIL ncrit=9 |  |  |  | L/D Max: | 135.187 | at alpha= | 4.5 | deg
Re: | 7000000 |  |  | Cd Min: | 0.08628 | at alpha= | 20 | deg
Mach: | 0.25 |  |  | Cl=0 at alpha= | -1.5275 | deg
|  |  |  | @ Cl=0.1, Cd= | 0.0046898
|  |  |  | @ Cl=0.4, Cd= | 0.00481
|  |  |  | @ Cl=0.6, Cd= | 0.0051724
alpha (deg) | Cl | Cd | Cm | Cl/Cd
-20 | -1.4439 | 0.07307 | -0.0413 | -19.7605
-19.5 | -1.4471 | 0.06662 | -0.043 | -21.7217
-19 | -1.4505 | 0.06034 | -0.0443 | -24.0388
-18.5 | -1.4461 | 0.05499 | -0.0452 | -26.2975
-18 | -1.4279 | 0.04984 | -0.0478 | -28.6497
-17.5 | -1.3864 | 0.04473 | -0.0541 | -30.9949
-17 | -1.298 | 0.03952 | -0.0687 | -32.8441
-16.5 | -1.2868 | 0.03617 | -0.0676 | -35.5764
-16 | -1.2712 | 0.03296 | -0.0665 | -38.568
-15.5 | -1.2533 | 0.02999 | -0.0654 | -41.7906
-15 | -1.233 | 0.0273 | -0.0641 | -45.1648
-14.5 | -1.21 | 0.02497 | -0.0625 | -48.4581
-14 | -1.1895 | 0.02263 | -0.0605 | -52.563
-13.5 | -1.1673 | 0.02049 | -0.0583 | -56.9693
-13 | -1.1419 | 0.0186 | -0.0561 | -61.3925
-12.5 | -1.1128 | 0.01703 | -0.0538 | -65.3435
-12 | -1.0854 | 0.01548 | -0.0512 | -70.1163
-11.5 | -1.0571 | 0.01407 | -0.0483 | -75.1315
-11 | -1.0265 | 0.01293 | -0.0454 | -79.389
-10.5 | -0.9996 | 0.0119 | -0.0414 | -84
-10 | -0.9787 | 0.01115 | -0.0358 | -87.7758
-9.5 | -0.9327 | 0.01064 | -0.0339 | -87.6598
-9 | -0.8835 | 0.01012 | -0.0325 | -87.3024
-8.5 | -0.8317 | 0.00965 | -0.0316 | -86.1865
-8 | -0.7786 | 0.00912 | -0.0309 | -85.3728
-7.5 | -0.7249 | 0.00858 | -0.0304 | -84.4872
-7 | -0.6686 | 0.0081 | -0.0303 | -82.5432
-6.5 | -0.6107 | 0.00769 | -0.0304 | -79.4148
-6 | -0.5521 | 0.00726 | -0.0307 | -76.0468
-5.5 | -0.4929 | 0.00685 | -0.0311 | -71.9562
-5 | -0.4335 | 0.00637 | -0.0317 | -68.0534
-4.5 | -0.3737 | 0.00587 | -0.0324 | -63.6627
-4 | -0.3135 | 0.00528 | -0.0332 | -59.375
-3.5 | -0.2511 | 0.00501 | -0.0342 | -50.1198
-3 | -0.1875 | 0.0049 | -0.0353 | -38.2653
-2.5 | -0.124 | 0.00483 | -0.0364 | -25.6729
-2 | -0.0602 | 0.00475 | -0.0375 | -12.6737
-1.5 | 0.0035 | 0.0047 | -0.0387 | 0.74468
-1 | 0.0673 | 0.0047 | -0.0398 | 14.3191
-0.5 | 0.1313 | 0.00468 | -0.041 | 28.0556
0 | 0.1949 | 0.00472 | -0.042 | 41.2924
0.5 | 0.2587 | 0.00472 | -0.0432 | 54.8093
1 | 0.3222 | 0.00477 | -0.0443 | 67.5472
1.5 | 0.3859 | 0.00479 | -0.0454 | 80.5637
2 | 0.4493 | 0.00488 | -0.0464 | 92.0697
2.5 | 0.5122 | 0.00498 | -0.0473 | 102.8514
3 | 0.5748 | 0.00512 | -0.0482 | 112.2656
3.5 | 0.6373 | 0.00525 | -0.0491 | 121.3905
4 | 0.6996 | 0.00541 | -0.0499 | 129.3161
4.5 | 0.7611 | 0.00563 | -0.0505 | 135.1865
5 | 0.8183 | 0.00614 | -0.0505 | 133.2736
5.5 | 0.8711 | 0.00694 | -0.0499 | 125.5187
6 | 0.9249 | 0.00758 | -0.0494 | 122.0185
6.5 | 0.9775 | 0.00824 | -0.0486 | 118.6286
7 | 1.0299 | 0.00883 | -0.0477 | 116.6365
7.5 | 1.0809 | 0.00942 | -0.0466 | 114.7452
8 | 1.13 | 0.01001 | -0.0451 | 112.8871
8.5 | 1.1738 | 0.01069 | -0.0428 | 109.8036
9 | 1.2028 | 0.01147 | -0.0379 | 104.8649
9.5 | 1.2202 | 0.01251 | -0.0316 | 97.538
10 | 1.2448 | 0.0137 | -0.0273 | 90.8613
10.5 | 1.2713 | 0.01506 | -0.0237 | 84.4157
11 | 1.2987 | 0.01659 | -0.0205 | 78.2821
11.5 | 1.3269 | 0.01822 | -0.0178 | 72.8266
12 | 1.3512 | 0.0202 | -0.0151 | 66.8911
13 | 1.4002 | 0.02453 | -0.0105 | 57.0811
13.5 | 1.4187 | 0.02728 | -0.0083 | 52.0051
14 | 1.4411 | 0.02992 | -0.0066 | 48.1651
14.5 | 1.4616 | 0.03289 | -0.0051 | 44.439
15 | 1.4772 | 0.03638 | -0.0038 | 40.6047
15.5 | 1.4953 | 0.03989 | -0.0029 | 37.4856
16 | 1.5116 | 0.04368 | -0.0022 | 34.6062
16.5 | 1.5237 | 0.04802 | -0.0018 | 31.7305
17 | 1.5348 | 0.05255 | -0.0016 | 29.2065
17.5 | 1.5463 | 0.05676 | -0.0012 | 27.2428
18 | 1.5567 | 0.06185 | -0.0018 | 25.169
18.5 | 1.5645 | 0.06741 | -0.0028 | 23.2087
19 | 1.5681 | 0.07362 | -0.0043 | 21.2999
19.5 | 1.574 | 0.07979 | -0.006 | 19.7268
20 | 1.5787 | 0.08628 | -0.0081 | 18.2974

## 95. Re 7M Mach 0.50 (1)
BIGFOIL.COM POLAR EXPORT
NACA63-220
NACA63-220 |  |  |  | Cl Max: | 1.369 | at alpha= | 9.5 | deg
JavaFoil+Calcfoil stall+Eppler ext transition |  |  |  | L/D Max: | 107.992 | at alpha= | 3.5 | deg
Re: | 7000000 |  |  | Cd Min: | 0.0059 | at alpha= | -1 | deg
Mach: | 0.5 |  |  | Cl=0 at alpha= | -1.7671 | deg
|  |  |  | @ Cl=0.1, Cd= | 0.0059031
|  |  |  | @ Cl=0.4, Cd= | 0.0060973
|  |  |  | @ Cl=0.6, Cd= | 0.0064778
alpha (deg) | Cl | Cd | Cm | Cl/Cd
-20 | -1.069 | 0.14459 | -0.011 | -7.396
-19.5 | -1.047 | 0.13193 | -0.012 | -7.935
-19 | -1.001 | 0.13919 | -0.011 | -7.192
-18.5 | -0.961 | 0.14032 | -0.011 | -6.851
-18 | -0.948 | 0.1326 | -0.013 | -7.149
-17.5 | -0.928 | 0.11763 | -0.014 | -7.888
-17 | -0.881 | 0.12588 | -0.013 | -6.996
-16.5 | -0.85 | 0.13123 | -0.013 | -6.479
-16 | -0.831 | 0.11426 | -0.015 | -7.277
-15.5 | -0.792 | 0.11635 | -0.014 | -6.806
-15 | -0.764 | 0.11562 | -0.014 | -6.607
-14.5 | -0.767 | 0.0833 | -0.019 | -9.208
-14 | -0.702 | 0.10248 | -0.014 | -6.854
-13.5 | -0.679 | 0.09222 | -0.016 | -7.365
-13 | -0.651 | 0.09224 | -0.016 | -7.057
-12.5 | -0.694 | 0.04077 | -0.025 | -17.011
-12 | -0.672 | 0.03291 | -0.026 | -20.433
-11.5 | -0.759 | 0.0322 | -0.027 | -23.587
-11 | -0.971 | 0.02577 | -0.028 | -37.667
-10.5 | -0.999 | 0.02273 | -0.029 | -43.96
-10 | -0.991 | 0.02071 | -0.03 | -47.84
-9.5 | -0.964 | 0.01892 | -0.031 | -50.967
-9 | -0.926 | 0.01735 | -0.032 | -53.357
-8.5 | -0.879 | 0.01604 | -0.033 | -54.821
-8 | -0.826 | 0.01482 | -0.034 | -55.75
-7.5 | -0.769 | 0.01374 | -0.035 | -56.001
-7 | -0.71 | 0.01282 | -0.036 | -55.37
-6.5 | -0.649 | 0.01115 | -0.037 | -58.209
-6 | -0.586 | 0.01039 | -0.038 | -56.371
-5.5 | -0.521 | 0.00952 | -0.039 | -54.68
-5 | -0.455 | 0.00824 | -0.04 | -55.293
-4.5 | -0.388 | 0.00755 | -0.041 | -51.357
-4 | -0.319 | 0.0065 | -0.042 | -49.111
-3.5 | -0.251 | 0.00636 | -0.044 | -39.393
-3 | -0.178 | 0.00614 | -0.045 | -29.065
-2.5 | -0.106 | 0.00601 | -0.046 | -17.655
-2 | -0.034 | 0.00595 | -0.046 | -5.669
-1.5 | 0.039 | 0.00592 | -0.047 | 6.558
-1 | 0.111 | 0.0059 | -0.048 | 18.88
-0.5 | 0.184 | 0.0059 | -0.049 | 31.205
0 | 0.257 | 0.00599 | -0.05 | 42.833
0.5 | 0.329 | 0.006 | -0.051 | 54.923
1 | 0.402 | 0.0061 | -0.051 | 65.914
1.5 | 0.475 | 0.00622 | -0.052 | 76.344
2 | 0.544 | 0.00633 | -0.053 | 85.899
2.5 | 0.616 | 0.00652 | -0.054 | 94.488
3 | 0.687 | 0.00671 | -0.055 | 102.43
3.5 | 0.759 | 0.00702 | -0.056 | 107.992
4 | 0.83 | 0.00779 | -0.056 | 106.421
4.5 | 0.891 | 0.00856 | -0.057 | 103.988
5 | 0.954 | 0.00928 | -0.057 | 102.787
5.5 | 1.015 | 0.01051 | -0.057 | 96.647
6 | 1.074 | 0.01195 | -0.058 | 89.862
6.5 | 1.131 | 0.01319 | -0.058 | 85.808
7 | 1.187 | 0.01426 | -0.059 | 83.286
7.5 | 1.237 | 0.01648 | -0.059 | 75.051
8 | 1.282 | 0.01813 | -0.06 | 70.703
8.5 | 1.322 | 0.01957 | -0.06 | 67.54
9 | 1.352 | 0.02125 | -0.06 | 63.613
9.5 | 1.369 | 0.02303 | -0.061 | 59.44
10 | 1.366 | 0.02551 | -0.061 | 53.526
10.5 | 1.326 | 0.02846 | -0.062 | 46.59
11 | 1.127 | 0.03273 | -0.062 | 34.421
11.5 | 0.866 | 0.04132 | -0.061 | 20.969
12 | 0.905 | 0.03889 | -0.062 | 23.267
12.5 | 0.927 | 0.04584 | -0.062 | 20.214
13 | 0.919 | 0.06705 | -0.058 | 13.706
13.5 | 0.983 | 0.05149 | -0.062 | 19.094
14 | 1.007 | 0.05847 | -0.062 | 17.223
14.5 | 1.023 | 0.06554 | -0.061 | 15.616

## 96. Re 7M Mach 0.50 (2)
BIGFOIL.COM POLAR EXPORT
NACA63-220
NACA63-220 |  |  |  | Cl Max: | 1.3825 | at alpha= | 15 | deg
XFOIL ncrit=9 |  |  |  | L/D Max: | 142.686 | at alpha= | 4.5 | deg
Re: | 7000000 |  |  | Cd Min: | 0.18915 | at alpha= | 20 | deg
Mach: | 0.5 |  |  | Cl=0 at alpha= | -1.4892 | deg
|  |  |  | @ Cl=0.1, Cd= | 0.00496
|  |  |  | @ Cl=0.4, Cd= | 0.0050685
|  |  |  | @ Cl=0.6, Cd= | 0.0052761
alpha (deg) | Cl | Cd | Cm | Cl/Cd
-19.5 | -0.9144 | 0.16626 | -0.0108 | -5.4998
-18.5 | -0.9294 | 0.13466 | -0.0433 | -6.9018
-18 | -0.9474 | 0.12334 | -0.051 | -7.6812
-17.5 | -0.9671 | 0.11204 | -0.0586 | -8.6317
-17 | -0.99 | 0.10076 | -0.066 | -9.8253
-16.5 | -1.0108 | 0.09027 | -0.0723 | -11.1975
-16 | -1.0325 | 0.08017 | -0.0779 | -12.8789
-15.5 | -1.0521 | 0.0709 | -0.0823 | -14.8392
-15 | -1.0683 | 0.06253 | -0.0854 | -17.0846
-14.5 | -1.0778 | 0.05519 | -0.0872 | -19.5289
-14 | -1.0794 | 0.04889 | -0.0877 | -22.0781
-13.5 | -1.0761 | 0.04335 | -0.0874 | -24.8235
-13 | -1.0632 | 0.03876 | -0.0863 | -27.4303
-12.5 | -1.0461 | 0.03469 | -0.0846 | -30.1557
-12 | -1.0251 | 0.0311 | -0.0825 | -32.9614
-11.5 | -1.0002 | 0.02795 | -0.0801 | -35.7853
-11 | -0.9783 | 0.02489 | -0.0773 | -39.3049
-10.5 | -0.9515 | 0.02227 | -0.0742 | -42.7256
-10 | -0.9218 | 0.01995 | -0.0709 | -46.2055
-9.5 | -0.8931 | 0.01772 | -0.0674 | -50.4007
-9 | -0.8602 | 0.01578 | -0.0639 | -54.512
-8.5 | -0.8279 | 0.01399 | -0.06 | -59.178
-8 | -0.7944 | 0.01238 | -0.056 | -64.168
-7.5 | -0.7665 | 0.01093 | -0.0509 | -70.1281
-7 | -0.7448 | 0.00986 | -0.0439 | -75.5375
-6 | -0.6345 | 0.00836 | -0.039 | -75.8971
-5 | -0.5048 | 0.00717 | -0.0375 | -70.4045
-4.5 | -0.4395 | 0.00642 | -0.0372 | -68.4579
-4 | -0.3713 | 0.0057 | -0.0375 | -65.1404
-3.5 | -0.2991 | 0.00535 | -0.0382 | -55.9065
-3 | -0.2247 | 0.0052 | -0.0392 | -43.2115
-2.5 | -0.1503 | 0.0051 | -0.0403 | -29.4706
-2 | -0.0762 | 0.00502 | -0.0414 | -15.1793
-1.5 | -0.0016 | 0.00496 | -0.0426 | -0.32258
-1 | 0.0725 | 0.00496 | -0.0438 | 14.6169
-0.5 | 0.1472 | 0.00496 | -0.0451 | 29.6774
0 | 0.2213 | 0.00496 | -0.0463 | 44.6169
0.5 | 0.2957 | 0.005 | -0.0476 | 59.14
1 | 0.3697 | 0.00504 | -0.0487 | 73.3532
1.5 | 0.444 | 0.00511 | -0.0498 | 86.8885
2 | 0.5182 | 0.00517 | -0.0509 | 100.2321
2.5 | 0.5926 | 0.00526 | -0.0518 | 112.6616
3 | 0.666 | 0.00542 | -0.0526 | 122.8782
3.5 | 0.739 | 0.0056 | -0.0531 | 131.9643
4 | 0.8118 | 0.00583 | -0.0534 | 139.2453
4.5 | 0.8818 | 0.00618 | -0.0532 | 142.6861
5 | 0.9472 | 0.00675 | -0.0522 | 140.3259
5.5 | 0.9984 | 0.00781 | -0.0491 | 127.8361
6 | 1.0451 | 0.00883 | -0.0451 | 118.3579
6.5 | 1.079 | 0.00979 | -0.039 | 110.2145
7 | 1.0965 | 0.011 | -0.0309 | 99.6818
7.5 | 1.1186 | 0.01273 | -0.0248 | 87.8712
8 | 1.1448 | 0.01472 | -0.0199 | 77.7717
8.5 | 1.1635 | 0.01732 | -0.0151 | 67.1767
9 | 1.1751 | 0.02053 | -0.0104 | 57.2382
9.5 | 1.1878 | 0.02395 | -0.0064 | 49.595
10 | 1.208 | 0.0272 | -0.0031 | 44.4118
10.5 | 1.2314 | 0.03051 | -0.0004 | 40.3605
11 | 1.2536 | 0.03414 | 0.002 | 36.7194
11.5 | 1.2756 | 0.03798 | 0.0041 | 33.5861
12 | 1.2982 | 0.04202 | 0.0058 | 30.8948
12.5 | 1.3183 | 0.04645 | 0.0072 | 28.3811
13 | 1.3348 | 0.05142 | 0.0082 | 25.9588
13.5 | 1.3527 | 0.05652 | 0.0089 | 23.9331
14 | 1.3675 | 0.06213 | 0.0091 | 22.0103
14.5 | 1.378 | 0.0684 | 0.0087 | 20.1462
15 | 1.3825 | 0.07554 | 0.0076 | 18.3016
15.5 | 1.3798 | 0.08379 | 0.0054 | 16.4674
16 | 1.3718 | 0.09293 | 0.0022 | 14.7616
16.5 | 1.3563 | 0.10334 | -0.0025 | 13.1246
17 | 1.3377 | 0.11452 | -0.0082 | 11.6809
17.5 | 1.3181 | 0.12623 | -0.0149 | 10.4421
18 | 1.2959 | 0.13862 | -0.0228 | 9.3486
18.5 | 1.2743 | 0.15122 | -0.0313 | 8.4268
19 | 1.2552 | 0.16387 | -0.0403 | 7.6597
19.5 | 1.2382 | 0.17658 | -0.0497 | 7.0121
20 | 1.2239 | 0.18915 | -0.0592 | 6.4705

## 97. Re 8M Mach 0.00 (1)
BIGFOIL.COM POLAR EXPORT
NACA63-220
NACA63-220 |  |  |  | Cl Max: | 1.662 | at alpha= | 16 | deg
JavaFoil+Calcfoil stall+Eppler ext transition |  |  |  | L/D Max: | 115.731 | at alpha= | 5.5 | deg
Re: | 8000000 |  |  | Cd Min: | 0.00551 | at alpha= | -1.5 | deg
Mach: | 0 |  |  | Cl=0 at alpha= | -1.7698 | deg
|  |  |  | @ Cl=0.1, Cd= | 0.00551
|  |  |  | @ Cl=0.4, Cd= | 0.005696
|  |  |  | @ Cl=0.6, Cd= | 0.0060402
alpha (deg) | Cl | Cd | Cm | Cl/Cd
-20 | -1.401 | 0.05194 | -0.012 | -26.968
-19.5 | -1.407 | 0.04836 | -0.013 | -29.1
-19 | -1.411 | 0.04496 | -0.014 | -31.388
-18.5 | -1.413 | 0.04143 | -0.014 | -34.107
-18 | -1.412 | 0.03819 | -0.015 | -36.974
-17.5 | -1.406 | 0.036 | -0.016 | -39.054
-17 | -1.399 | 0.03295 | -0.016 | -42.458
-16.5 | -1.388 | 0.03077 | -0.017 | -45.102
-16 | -1.373 | 0.02877 | -0.018 | -47.72
-15.5 | -1.355 | 0.02671 | -0.019 | -50.744
-15 | -1.334 | 0.02485 | -0.019 | -53.691
-14.5 | -1.308 | 0.02315 | -0.02 | -56.518
-14 | -1.279 | 0.02145 | -0.021 | -59.629
-13.5 | -1.247 | 0.02003 | -0.022 | -62.259
-13 | -1.213 | 0.01874 | -0.022 | -64.704
-12.5 | -1.175 | 0.01758 | -0.023 | -66.87
-12 | -1.135 | 0.01652 | -0.024 | -68.715
-11.5 | -1.094 | 0.01551 | -0.025 | -70.515
-11 | -1.049 | 0.01462 | -0.025 | -71.787
-10.5 | -1.003 | 0.01374 | -0.026 | -73.038
-10 | -0.955 | 0.013 | -0.027 | -73.51
-9.5 | -0.906 | 0.01225 | -0.028 | -73.923
-9 | -0.855 | 0.01157 | -0.029 | -73.851
-8.5 | -0.802 | 0.01094 | -0.03 | -73.323
-8 | -0.747 | 0.01038 | -0.03 | -72.019
-7.5 | -0.694 | 0.00924 | -0.031 | -75.064
-7 | -0.637 | 0.00879 | -0.032 | -72.522
-6.5 | -0.58 | 0.00836 | -0.033 | -69.4
-6 | -0.522 | 0.00721 | -0.034 | -72.393
-5.5 | -0.466 | 0.00727 | -0.035 | -64.127
-5 | -0.404 | 0.00666 | -0.036 | -60.731
-4.5 | -0.342 | 0.00638 | -0.036 | -53.667
-4 | -0.28 | 0.00611 | -0.037 | -45.814
-3.5 | -0.217 | 0.00585 | -0.038 | -37.125
-3 | -0.155 | 0.00564 | -0.039 | -27.421
-2.5 | -0.092 | 0.00555 | -0.039 | -16.577
-2 | -0.029 | 0.00556 | -0.04 | -5.264
-1.5 | 0.034 | 0.00551 | -0.041 | 6.104
-1 | 0.097 | 0.00551 | -0.042 | 17.529
-0.5 | 0.159 | 0.00551 | -0.042 | 28.926
0 | 0.222 | 0.00556 | -0.043 | 39.963
0.5 | 0.285 | 0.00558 | -0.044 | 51.085
1 | 0.348 | 0.00563 | -0.045 | 61.862
1.5 | 0.411 | 0.00571 | -0.045 | 71.919
2 | 0.472 | 0.00579 | -0.046 | 81.505
2.5 | 0.534 | 0.00589 | -0.047 | 90.712
3 | 0.597 | 0.00603 | -0.047 | 98.926
3.5 | 0.659 | 0.00624 | -0.048 | 105.597
4 | 0.721 | 0.00669 | -0.049 | 107.711
4.5 | 0.782 | 0.00703 | -0.049 | 111.313
5 | 0.843 | 0.00737 | -0.05 | 114.488
5.5 | 0.904 | 0.00781 | -0.051 | 115.731
6 | 0.964 | 0.00864 | -0.051 | 111.513
6.5 | 1.023 | 0.00932 | -0.052 | 109.722
7 | 1.069 | 0.01004 | -0.052 | 106.483
7.5 | 1.122 | 0.01061 | -0.053 | 105.776
8 | 1.173 | 0.01117 | -0.053 | 105.082
8.5 | 1.221 | 0.01256 | -0.053 | 97.211
9 | 1.268 | 0.01342 | -0.054 | 94.54
9.5 | 1.315 | 0.01413 | -0.054 | 93.041
10 | 1.36 | 0.0149 | -0.055 | 91.262
10.5 | 1.403 | 0.01574 | -0.055 | 89.16
11 | 1.442 | 0.01664 | -0.056 | 86.655
11.5 | 1.479 | 0.01757 | -0.056 | 84.171
12 | 1.512 | 0.01863 | -0.056 | 81.162
12.5 | 1.543 | 0.01982 | -0.057 | 77.84
13 | 1.57 | 0.02109 | -0.057 | 74.435
13.5 | 1.594 | 0.02243 | -0.058 | 71.077
14 | 1.615 | 0.02384 | -0.058 | 67.732
14.5 | 1.632 | 0.02551 | -0.058 | 63.988
15 | 1.647 | 0.02704 | -0.059 | 60.905
15.5 | 1.657 | 0.02886 | -0.059 | 57.422
16 | 1.662 | 0.03082 | -0.059 | 53.929
16.5 | 1.662 | 0.03277 | -0.059 | 50.733
17 | 1.658 | 0.03541 | -0.06 | 46.823
17.5 | 1.651 | 0.03766 | -0.06 | 43.838
18 | 1.64 | 0.04043 | -0.06 | 40.567
18.5 | 1.626 | 0.04346 | -0.06 | 37.418
19 | 1.609 | 0.04681 | -0.06 | 34.37
19.5 | 1.589 | 0.05052 | -0.061 | 31.448
20 | 1.567 | 0.05389 | -0.061 | 29.077

## 98. Re 8M Mach 0.00 (2)
BIGFOIL.COM POLAR EXPORT
NACA63-220
NACA63-220 |  |  |  | Cl Max: | 1.6501 | at alpha= | 20 | deg
XFOIL ncrit=9 |  |  |  | L/D Max: | 132.083 | at alpha= | 4.5 | deg
Re: | 8000000 |  |  | Cd Min: | 0.06255 | at alpha= | 20 | deg
Mach: | 0 |  |  | Cl=0 at alpha= | -1.5418 | deg
|  |  |  | @ Cl=0.1, Cd= | 0.0045334
|  |  |  | @ Cl=0.4, Cd= | 0.0046778
|  |  |  | @ Cl=0.6, Cd= | 0.0050462
alpha (deg) | Cl | Cd | Cm | Cl/Cd
-20 | -1.5487 | 0.04986 | -0.0355 | -31.061
-19.5 | -1.5388 | 0.04562 | -0.0362 | -33.7308
-19 | -1.5273 | 0.04166 | -0.0366 | -36.6611
-18.5 | -1.512 | 0.03812 | -0.0369 | -39.6642
-17.5 | -1.4095 | 0.03132 | -0.0498 | -45.0032
-17 | -1.3495 | 0.02834 | -0.0577 | -47.6182
-16.5 | -1.3322 | 0.026 | -0.0563 | -51.2385
-16 | -1.3122 | 0.02389 | -0.0548 | -54.9267
-15 | -1.2653 | 0.02024 | -0.0518 | -62.5148
-14.5 | -1.2428 | 0.01847 | -0.0499 | -67.2875
-14 | -1.219 | 0.01686 | -0.0478 | -72.3013
-13.5 | -1.1926 | 0.01549 | -0.0456 | -76.9916
-13 | -1.1637 | 0.01433 | -0.0434 | -81.2073
-12.5 | -1.1347 | 0.01329 | -0.0409 | -85.38
-12 | -1.1112 | 0.01226 | -0.0373 | -90.6362
-11.5 | -1.0944 | 0.01155 | -0.0316 | -94.7532
-11 | -1.0521 | 0.01107 | -0.03 | -95.0407
-10.5 | -1.0076 | 0.01057 | -0.0287 | -95.3264
-10 | -0.9588 | 0.01014 | -0.0281 | -94.5562
-9.5 | -0.909 | 0.00972 | -0.0276 | -93.5185
-9 | -0.8568 | 0.00933 | -0.0275 | -91.8328
-8.5 | -0.8044 | 0.00892 | -0.0274 | -90.1794
-8 | -0.751 | 0.00849 | -0.0275 | -88.457
-7.5 | -0.6975 | 0.00803 | -0.0276 | -86.8618
-7 | -0.6418 | 0.00766 | -0.028 | -83.7859
-6.5 | -0.5856 | 0.0073 | -0.0284 | -80.2192
-6 | -0.5287 | 0.00695 | -0.029 | -76.0719
-5.5 | -0.4713 | 0.0066 | -0.0297 | -71.4091
-5 | -0.4138 | 0.00619 | -0.0304 | -66.8498
-4.5 | -0.3559 | 0.00577 | -0.0313 | -61.6811
-4 | -0.2979 | 0.00524 | -0.0322 | -56.8511
-3 | -0.1778 | 0.00477 | -0.0343 | -37.2746
-2.5 | -0.117 | 0.0047 | -0.0354 | -24.8936
-2 | -0.0559 | 0.00463 | -0.0365 | -12.0734
-1.5 | 0.0051 | 0.00457 | -0.0377 | 1.116
-1 | 0.0662 | 0.00455 | -0.0388 | 14.5495
-0.5 | 0.1274 | 0.00452 | -0.0399 | 28.1858
0 | 0.1884 | 0.00457 | -0.041 | 41.2254
0.5 | 0.2494 | 0.00457 | -0.0421 | 54.5733
1 | 0.3104 | 0.00461 | -0.0431 | 67.3319
1.5 | 0.3713 | 0.00464 | -0.0442 | 80.0216
2 | 0.432 | 0.00472 | -0.0452 | 91.5254
2.5 | 0.4922 | 0.00481 | -0.0462 | 102.3285
3 | 0.552 | 0.00495 | -0.0471 | 111.5152
3.5 | 0.6119 | 0.00507 | -0.048 | 120.6903
4 | 0.6712 | 0.00524 | -0.0488 | 128.0916
4.5 | 0.7291 | 0.00552 | -0.0495 | 132.0833
5 | 0.7823 | 0.00616 | -0.0495 | 126.9968
5.5 | 0.8355 | 0.00677 | -0.0494 | 123.4121
6 | 0.8884 | 0.00733 | -0.0494 | 121.2005
6.5 | 0.9417 | 0.00783 | -0.0493 | 120.2682
7 | 0.9939 | 0.00833 | -0.0491 | 119.3157
7.5 | 1.0453 | 0.00884 | -0.0487 | 118.2466
8 | 1.0963 | 0.00931 | -0.0483 | 117.7551
8.5 | 1.1443 | 0.00988 | -0.0474 | 115.8198
9 | 1.1892 | 0.01051 | -0.046 | 113.1494
9.5 | 1.2313 | 0.01115 | -0.0442 | 110.4305
10 | 1.269 | 0.01175 | -0.0416 | 108
10.5 | 1.2916 | 0.01242 | -0.0364 | 103.9936
11 | 1.3184 | 0.01324 | -0.0325 | 99.577
11.5 | 1.345 | 0.01427 | -0.0291 | 94.2537
12 | 1.3726 | 0.01543 | -0.0262 | 88.9566
12.5 | 1.3979 | 0.01684 | -0.0235 | 83.0107
13 | 1.4253 | 0.01828 | -0.0212 | 77.9705
13.5 | 1.4487 | 0.02005 | -0.0189 | 72.2544
14 | 1.4717 | 0.02195 | -0.0168 | 67.0478
14.5 | 1.495 | 0.02394 | -0.015 | 62.4478
15 | 1.5145 | 0.02629 | -0.0132 | 57.6075
15.5 | 1.5316 | 0.02893 | -0.0116 | 52.9416
16 | 1.5508 | 0.0316 | -0.0104 | 49.0759
16.5 | 1.569 | 0.03447 | -0.0094 | 45.5178
17 | 1.5845 | 0.03765 | -0.0085 | 42.085
17.5 | 1.5959 | 0.04092 | -0.0073 | 39.0005
18 | 1.6096 | 0.04467 | -0.0071 | 36.0331
18.5 | 1.6235 | 0.04854 | -0.0072 | 33.4466
19 | 1.634 | 0.05289 | -0.0075 | 30.8943
19.5 | 1.6442 | 0.05743 | -0.008 | 28.6296
20 | 1.6501 | 0.06255 | -0.0089 | 26.3805

## 99. Re 8M Mach 0.10 (1)
BIGFOIL.COM POLAR EXPORT
NACA63-220
NACA63-220 |  |  |  | Cl Max: | 1.649 | at alpha= | 16 | deg
JavaFoil+Calcfoil stall+Eppler ext transition |  |  |  | L/D Max: | 115.815 | at alpha= | 5.5 | deg
Re: | 8000000 |  |  | Cd Min: | 0.00552 | at alpha= | -1 | deg
Mach: | 0.1 |  |  | Cl=0 at alpha= | -1.7698 | deg
|  |  |  | @ Cl=0.1, Cd= | 0.005521
|  |  |  | @ Cl=0.4, Cd= | 0.0056956
|  |  |  | @ Cl=0.6, Cd= | 0.00603
alpha (deg) | Cl | Cd | Cm | Cl/Cd
-20 | -1.368 | 0.05403 | -0.012 | -25.327
-19.5 | -1.379 | 0.05019 | -0.013 | -27.472
-19 | -1.387 | 0.04604 | -0.014 | -30.133
-18.5 | -1.392 | 0.04279 | -0.014 | -32.526
-18 | -1.393 | 0.03975 | -0.015 | -35.043
-17.5 | -1.391 | 0.03705 | -0.016 | -37.541
-17 | -1.387 | 0.03384 | -0.016 | -40.973
-16.5 | -1.378 | 0.03155 | -0.017 | -43.662
-16 | -1.365 | 0.0294 | -0.018 | -46.425
-15.5 | -1.349 | 0.0275 | -0.019 | -49.053
-15 | -1.33 | 0.02553 | -0.019 | -52.091
-14.5 | -1.305 | 0.02376 | -0.02 | -54.937
-14 | -1.278 | 0.02203 | -0.021 | -58.007
-13.5 | -1.247 | 0.0204 | -0.022 | -61.132
-13 | -1.213 | 0.01907 | -0.022 | -63.613
-12.5 | -1.177 | 0.01786 | -0.023 | -65.877
-12 | -1.137 | 0.01678 | -0.024 | -67.796
-11.5 | -1.096 | 0.01582 | -0.025 | -69.26
-11 | -1.052 | 0.01482 | -0.026 | -70.99
-10.5 | -1.006 | 0.01393 | -0.026 | -72.225
-10 | -0.958 | 0.01317 | -0.027 | -72.745
-9.5 | -0.909 | 0.0124 | -0.028 | -73.322
-9 | -0.858 | 0.01173 | -0.029 | -73.132
-8.5 | -0.805 | 0.01108 | -0.03 | -72.667
-8 | -0.75 | 0.0105 | -0.03 | -71.43
-7.5 | -0.696 | 0.00933 | -0.031 | -74.677
-7 | -0.64 | 0.00887 | -0.032 | -72.14
-6.5 | -0.582 | 0.00845 | -0.033 | -68.894
-6 | -0.524 | 0.00803 | -0.034 | -65.282
-5.5 | -0.468 | 0.00729 | -0.035 | -64.199
-5 | -0.406 | 0.00672 | -0.036 | -60.473
-4.5 | -0.344 | 0.00641 | -0.037 | -53.617
-4 | -0.281 | 0.00612 | -0.037 | -45.957
-3.5 | -0.218 | 0.00585 | -0.038 | -37.326
-3 | -0.155 | 0.00563 | -0.039 | -27.595
-2.5 | -0.092 | 0.00554 | -0.04 | -16.681
-2 | -0.029 | 0.00555 | -0.04 | -5.301
-1.5 | 0.034 | 0.00554 | -0.041 | 6.097
-1 | 0.097 | 0.00552 | -0.042 | 17.567
-0.5 | 0.16 | 0.00554 | -0.043 | 28.899
0 | 0.224 | 0.00556 | -0.043 | 40.186
0.5 | 0.287 | 0.0056 | -0.044 | 51.176
1 | 0.35 | 0.00564 | -0.045 | 62.008
1.5 | 0.413 | 0.00571 | -0.045 | 72.305
2 | 0.474 | 0.00579 | -0.046 | 81.941
2.5 | 0.537 | 0.00589 | -0.047 | 91.184
3 | 0.6 | 0.00603 | -0.048 | 99.412
3.5 | 0.662 | 0.00625 | -0.048 | 106.005
4 | 0.724 | 0.00671 | -0.049 | 107.98
4.5 | 0.786 | 0.00705 | -0.05 | 111.527
5 | 0.848 | 0.00739 | -0.05 | 114.744
5.5 | 0.908 | 0.00784 | -0.051 | 115.815
6 | 0.968 | 0.00868 | -0.052 | 111.578
6.5 | 1.02 | 0.00924 | -0.052 | 110.461
7 | 1.073 | 0.01014 | -0.052 | 105.859
7.5 | 1.126 | 0.01072 | -0.053 | 105.042
8 | 1.178 | 0.01128 | -0.053 | 104.453
8.5 | 1.225 | 0.0127 | -0.054 | 96.411
9 | 1.273 | 0.01359 | -0.054 | 93.681
9.5 | 1.319 | 0.01432 | -0.055 | 92.11
10 | 1.364 | 0.01515 | -0.055 | 90.031
10.5 | 1.407 | 0.01601 | -0.055 | 87.849
11 | 1.445 | 0.0169 | -0.056 | 85.493
11.5 | 1.481 | 0.01785 | -0.056 | 82.956
12 | 1.514 | 0.01895 | -0.057 | 79.869
12.5 | 1.543 | 0.02016 | -0.057 | 76.555
13 | 1.569 | 0.02148 | -0.057 | 73.045
13.5 | 1.592 | 0.02283 | -0.058 | 69.749
14 | 1.611 | 0.02445 | -0.058 | 65.885
14.5 | 1.627 | 0.02606 | -0.058 | 62.405
15 | 1.639 | 0.02766 | -0.059 | 59.252
15.5 | 1.647 | 0.02956 | -0.059 | 55.721
16 | 1.649 | 0.0316 | -0.059 | 52.172
16.5 | 1.646 | 0.03384 | -0.06 | 48.625
17 | 1.638 | 0.03631 | -0.06 | 45.122
17.5 | 1.627 | 0.0391 | -0.06 | 41.612
18 | 1.612 | 0.04206 | -0.06 | 38.332
18.5 | 1.594 | 0.04531 | -0.06 | 35.169
19 | 1.572 | 0.049 | -0.061 | 32.084
19.5 | 1.548 | 0.05244 | -0.061 | 29.521
20 | 1.521 | 0.05673 | -0.061 | 26.805

## 100. Re 8M Mach 0.10 (2)
BIGFOIL.COM POLAR EXPORT
NACA63-220
NACA63-220 |  |  |  | Cl Max: | 1.6401 | at alpha= | 20 | deg
XFOIL ncrit=9 |  |  |  | L/D Max: | 132.473 | at alpha= | 4.5 | deg
Re: | 8000000 |  |  | Cd Min: | 0.06603 | at alpha= | 20 | deg
Mach: | 0.1 |  |  | Cl=0 at alpha= | -1.5399 | deg
|  |  |  | @ Cl=0.1, Cd= | 0.0045437
|  |  |  | @ Cl=0.4, Cd= | 0.0046846
|  |  |  | @ Cl=0.6, Cd= | 0.0050557
alpha (deg) | Cl | Cd | Cm | Cl/Cd
-20 | -1.5367 | 0.05306 | -0.0367 | -28.9616
-19.5 | -1.529 | 0.04847 | -0.0375 | -31.5453
-19 | -1.5202 | 0.04413 | -0.038 | -34.4482
-18.5 | -1.5067 | 0.04029 | -0.0383 | -37.3964
-17.5 | -1.4055 | 0.03313 | -0.0511 | -42.4238
-17 | -1.3435 | 0.02987 | -0.0596 | -44.9782
-16.5 | -1.3275 | 0.0273 | -0.0582 | -48.6264
-16 | -1.3084 | 0.02502 | -0.0568 | -52.2942
-15.5 | -1.2872 | 0.02293 | -0.0553 | -56.1361
-15 | -1.2638 | 0.02105 | -0.0537 | -60.038
-14.5 | -1.2398 | 0.01929 | -0.0519 | -64.2716
-14 | -1.2167 | 0.01755 | -0.0498 | -69.3276
-13.5 | -1.1912 | 0.01605 | -0.0476 | -74.2181
-13 | -1.1627 | 0.0148 | -0.0453 | -78.5608
-12.5 | -1.1324 | 0.01372 | -0.043 | -82.5364
-12 | -1.1072 | 0.01261 | -0.0398 | -87.8033
-11.5 | -1.0887 | 0.01171 | -0.0347 | -92.9718
-11 | -1.0558 | 0.0112 | -0.0314 | -94.2679
-10.5 | -1.0119 | 0.0107 | -0.0299 | -94.5701
-10 | -0.9639 | 0.01024 | -0.029 | -94.1309
-9.5 | -0.914 | 0.00982 | -0.0284 | -93.0754
-9 | -0.8617 | 0.00942 | -0.0281 | -91.4756
-8.5 | -0.8092 | 0.00901 | -0.028 | -89.8113
-8 | -0.7556 | 0.00857 | -0.0279 | -88.168
-7.5 | -0.7018 | 0.0081 | -0.028 | -86.642
-7 | -0.6462 | 0.0077 | -0.0283 | -83.9221
-6.5 | -0.5895 | 0.00734 | -0.0287 | -80.3134
-6 | -0.5323 | 0.007 | -0.0293 | -76.0429
-5.5 | -0.4745 | 0.00664 | -0.0299 | -71.4608
-5 | -0.4167 | 0.00621 | -0.0306 | -67.1014
-4.5 | -0.3585 | 0.00578 | -0.0314 | -62.0242
-4 | -0.3001 | 0.00525 | -0.0324 | -57.1619
-3.5 | -0.2404 | 0.00491 | -0.0334 | -48.9613
-3 | -0.1792 | 0.00478 | -0.0345 | -37.4895
-2.5 | -0.118 | 0.00472 | -0.0356 | -25
-2 | -0.0565 | 0.00463 | -0.0367 | -12.203
-1.5 | 0.0049 | 0.00459 | -0.0378 | 1.0675
-1 | 0.0665 | 0.00456 | -0.039 | 14.5833
-0.5 | 0.1281 | 0.00453 | -0.0401 | 28.2781
0 | 0.1895 | 0.00457 | -0.0412 | 41.4661
0.5 | 0.2509 | 0.00458 | -0.0423 | 54.7817
1 | 0.3123 | 0.00462 | -0.0433 | 67.5974
1.5 | 0.3736 | 0.00465 | -0.0444 | 80.3441
2 | 0.4347 | 0.00473 | -0.0454 | 91.9027
2.5 | 0.4954 | 0.00482 | -0.0464 | 102.7801
3 | 0.5557 | 0.00496 | -0.0473 | 112.0363
3.5 | 0.6159 | 0.00509 | -0.0482 | 121.002
4 | 0.6756 | 0.00525 | -0.049 | 128.6857
4.5 | 0.7339 | 0.00554 | -0.0497 | 132.4729
5 | 0.7875 | 0.00618 | -0.0496 | 127.4272
6 | 0.8941 | 0.00737 | -0.0494 | 121.3161
6.5 | 0.9475 | 0.00787 | -0.0493 | 120.3939
7 | 0.9999 | 0.00839 | -0.049 | 119.1776
7.5 | 1.0512 | 0.00892 | -0.0485 | 117.8475
8 | 1.1024 | 0.00939 | -0.048 | 117.4015
8.5 | 1.1503 | 0.00997 | -0.0469 | 115.3761
9 | 1.1946 | 0.01061 | -0.0454 | 112.5919
9.5 | 1.2352 | 0.01129 | -0.0432 | 109.4066
10 | 1.2661 | 0.01188 | -0.0392 | 106.5741
10.5 | 1.2895 | 0.01267 | -0.0342 | 101.7758
11 | 1.3165 | 0.0136 | -0.0305 | 96.8015
11.5 | 1.3441 | 0.01469 | -0.0273 | 91.4976
12 | 1.3712 | 0.01597 | -0.0245 | 85.861
12.5 | 1.397 | 0.01746 | -0.0218 | 80.0115
13 | 1.4242 | 0.019 | -0.0195 | 74.9579
13.5 | 1.4463 | 0.02094 | -0.0171 | 69.0688
14 | 1.4695 | 0.02293 | -0.0151 | 64.0863
14.5 | 1.4923 | 0.02504 | -0.0133 | 59.5966
15 | 1.5116 | 0.02751 | -0.0116 | 54.9473
15.5 | 1.5279 | 0.03037 | -0.01 | 50.3095
16 | 1.5475 | 0.03314 | -0.0089 | 46.6958
16.5 | 1.5642 | 0.03627 | -0.0079 | 43.1266
17 | 1.5786 | 0.0397 | -0.0072 | 39.7632
17.5 | 1.5893 | 0.04317 | -0.0061 | 36.8149
18 | 1.6039 | 0.047 | -0.006 | 34.1255
18.5 | 1.6166 | 0.05113 | -0.0061 | 31.6174
19 | 1.6253 | 0.05585 | -0.0066 | 29.1012
19.5 | 1.6344 | 0.06066 | -0.0073 | 26.9436
20 | 1.6401 | 0.06603 | -0.0084 | 24.8387

## 101. Re 8M Mach 0.25 (1)
BIGFOIL.COM POLAR EXPORT
NACA63-220
NACA63-220 |  |  |  | Cl Max: | 1.572 | at alpha= | 14 | deg
JavaFoil+Calcfoil stall+Eppler ext transition |  |  |  | L/D Max: | 113.694 | at alpha= | 5 | deg
Re: | 8000000 |  |  | Cd Min: | 0.00557 | at alpha= | -1 | deg
Mach: | 0.25 |  |  | Cl=0 at alpha= | -1.7692 | deg
|  |  |  | @ Cl=0.1, Cd= | 0.00557
|  |  |  | @ Cl=0.4, Cd= | 0.0057763
|  |  |  | @ Cl=0.6, Cd= | 0.0061125
alpha (deg) | Cl | Cd | Cm | Cl/Cd
-20 | -1.088 | 0.07458 | -0.012 | -14.591
-19.5 | -1.128 | 0.0701 | -0.013 | -16.092
-19 | -1.168 | 0.06308 | -0.013 | -18.517
-18.5 | -1.205 | 0.05507 | -0.014 | -21.891
-18 | -1.236 | 0.04941 | -0.015 | -25.006
-17.5 | -1.26 | 0.04454 | -0.016 | -28.285
-17 | -1.277 | 0.04087 | -0.017 | -31.25
-16.5 | -1.29 | 0.03718 | -0.017 | -34.679
-16 | -1.295 | 0.03435 | -0.018 | -37.71
-15.5 | -1.295 | 0.03174 | -0.019 | -40.816
-15 | -1.29 | 0.02918 | -0.02 | -44.21
-14.5 | -1.278 | 0.02688 | -0.021 | -47.526
-14 | -1.259 | 0.02486 | -0.021 | -50.646
-13.5 | -1.236 | 0.02292 | -0.022 | -53.938
-13 | -1.209 | 0.02115 | -0.023 | -57.173
-12.5 | -1.178 | 0.01968 | -0.024 | -59.872
-12 | -1.144 | 0.01837 | -0.025 | -62.264
-11.5 | -1.106 | 0.01718 | -0.025 | -64.354
-11 | -1.064 | 0.0161 | -0.026 | -66.111
-10.5 | -1.02 | 0.01511 | -0.027 | -67.5
-10 | -0.974 | 0.01418 | -0.028 | -68.639
-9.5 | -0.925 | 0.01332 | -0.029 | -69.422
-9 | -0.874 | 0.01253 | -0.029 | -69.762
-8.5 | -0.821 | 0.01179 | -0.03 | -69.637
-8 | -0.766 | 0.01113 | -0.031 | -68.823
-7.5 | -0.709 | 0.01053 | -0.032 | -67.362
-7 | -0.654 | 0.00931 | -0.033 | -70.196
-6.5 | -0.595 | 0.00885 | -0.034 | -67.273
-6 | -0.536 | 0.00836 | -0.035 | -64.062
-5.5 | -0.476 | 0.00703 | -0.036 | -67.788
-5 | -0.417 | 0.00685 | -0.037 | -60.893
-4.5 | -0.353 | 0.00657 | -0.038 | -53.795
-4 | -0.289 | 0.00627 | -0.038 | -46.106
-3.5 | -0.224 | 0.00599 | -0.039 | -37.479
-3 | -0.16 | 0.00573 | -0.04 | -27.853
-2.5 | -0.095 | 0.00561 | -0.041 | -16.932
-2 | -0.03 | 0.00559 | -0.041 | -5.402
-1.5 | 0.035 | 0.00562 | -0.042 | 6.18
-1 | 0.1 | 0.00557 | -0.043 | 17.897
-0.5 | 0.165 | 0.0056 | -0.044 | 29.422
0 | 0.23 | 0.00562 | -0.045 | 40.867
0.5 | 0.295 | 0.00567 | -0.045 | 51.939
1 | 0.36 | 0.00572 | -0.046 | 62.861
1.5 | 0.424 | 0.00581 | -0.047 | 73.085
2 | 0.487 | 0.00589 | -0.047 | 82.757
2.5 | 0.552 | 0.006 | -0.048 | 92.018
3 | 0.616 | 0.00615 | -0.049 | 100.195
3.5 | 0.68 | 0.00638 | -0.05 | 106.607
4 | 0.744 | 0.00688 | -0.05 | 108.158
4.5 | 0.807 | 0.00724 | -0.051 | 111.558
5 | 0.87 | 0.00766 | -0.052 | 113.694
5.5 | 0.933 | 0.00821 | -0.052 | 113.543
6 | 0.988 | 0.00886 | -0.053 | 111.485
6.5 | 1.041 | 0.01008 | -0.053 | 103.223
7 | 1.096 | 0.01075 | -0.054 | 101.904
7.5 | 1.149 | 0.01137 | -0.054 | 101.095
8 | 1.201 | 0.01201 | -0.055 | 99.976
8.5 | 1.248 | 0.01367 | -0.055 | 91.262
9 | 1.295 | 0.01462 | -0.055 | 88.583
9.5 | 1.341 | 0.01545 | -0.056 | 86.739
10 | 1.383 | 0.01642 | -0.056 | 84.259
10.5 | 1.424 | 0.01743 | -0.057 | 81.669
11 | 1.458 | 0.01853 | -0.057 | 78.689
11.5 | 1.489 | 0.01967 | -0.058 | 75.707
12 | 1.515 | 0.02099 | -0.058 | 72.209
12.5 | 1.537 | 0.02246 | -0.058 | 68.434
13 | 1.554 | 0.02412 | -0.059 | 64.443
13.5 | 1.566 | 0.02585 | -0.059 | 60.572
14 | 1.572 | 0.02766 | -0.059 | 56.83
14.5 | 1.572 | 0.02971 | -0.06 | 52.921
15 | 1.567 | 0.03195 | -0.06 | 49.037
15.5 | 1.556 | 0.03442 | -0.06 | 45.192
16 | 1.534 | 0.0373 | -0.06 | 41.12
16.5 | 1.504 | 0.04036 | -0.061 | 37.269
17 | 1.468 | 0.04392 | -0.061 | 33.42
17.5 | 1.424 | 0.04835 | -0.061 | 29.457
18 | 1.375 | 0.05261 | -0.061 | 26.142
18.5 | 1.319 | 0.05817 | -0.061 | 22.681
19 | 1.26 | 0.06349 | -0.061 | 19.839

## 102. Re 8M Mach 0.25 (2)
BIGFOIL.COM POLAR EXPORT
NACA63-220
NACA63-220 |  |  |  | Cl Max: | 1.5976 | at alpha= | 20 | deg
XFOIL ncrit=9 |  |  |  | L/D Max: | 135.409 | at alpha= | 4.5 | deg
Re: | 8000000 |  |  | Cd Min: | 0.08397 | at alpha= | 20 | deg
Mach: | 0.25 |  |  | Cl=0 at alpha= | -1.5307 | deg
|  |  |  | @ Cl=0.1, Cd= | 0.00459
|  |  |  | @ Cl=0.4, Cd= | 0.0047306
|  |  |  | @ Cl=0.6, Cd= | 0.0050721
alpha (deg) | Cl | Cd | Cm | Cl/Cd
-20 | -1.4742 | 0.07019 | -0.0419 | -21.003
-19.5 | -1.4718 | 0.06445 | -0.0432 | -22.8363
-19 | -1.4673 | 0.059 | -0.0442 | -24.8695
-18.5 | -1.4599 | 0.05334 | -0.0461 | -27.3697
-17.5 | -1.3754 | 0.04242 | -0.0604 | -32.4234
-17 | -1.317 | 0.03832 | -0.0684 | -34.3685
-16.5 | -1.3012 | 0.03507 | -0.0674 | -37.1029
-16 | -1.2862 | 0.03182 | -0.0664 | -40.4211
-15.5 | -1.2688 | 0.02885 | -0.0651 | -43.9792
-15 | -1.2483 | 0.02627 | -0.0636 | -47.5181
-14.5 | -1.2254 | 0.02399 | -0.0619 | -51.0796
-14 | -1.201 | 0.02188 | -0.0601 | -54.8903
-13.5 | -1.1791 | 0.01975 | -0.0578 | -59.7013
-13 | -1.1544 | 0.0179 | -0.0553 | -64.4916
-12.5 | -1.1263 | 0.0163 | -0.0529 | -69.0982
-12 | -1.095 | 0.01496 | -0.0505 | -73.1952
-11.5 | -1.0674 | 0.0136 | -0.0475 | -78.4853
-11 | -1.0385 | 0.01244 | -0.0441 | -83.4807
-10.5 | -1.0141 | 0.01152 | -0.0395 | -88.0295
-10 | -0.9856 | 0.01087 | -0.0349 | -90.6716
-9.5 | -0.9379 | 0.01038 | -0.0333 | -90.3565
-9 | -0.8877 | 0.00989 | -0.032 | -89.7573
-8.5 | -0.8347 | 0.00943 | -0.0313 | -88.5154
-8 | -0.7803 | 0.00899 | -0.0307 | -86.7964
-7.5 | -0.7257 | 0.00846 | -0.0303 | -85.7801
-7 | -0.6696 | 0.00798 | -0.0302 | -83.9098
-6.5 | -0.6111 | 0.00758 | -0.0304 | -80.6201
-6 | -0.5524 | 0.00719 | -0.0307 | -76.8289
-5.5 | -0.4926 | 0.00679 | -0.0312 | -72.5479
-5 | -0.4329 | 0.00638 | -0.0317 | -67.8527
-4.5 | -0.3728 | 0.00587 | -0.0324 | -63.5094
-4 | -0.3127 | 0.00533 | -0.0333 | -58.6679
-3.5 | -0.2505 | 0.00496 | -0.0343 | -50.504
-3 | -0.1871 | 0.00485 | -0.0354 | -38.5773
-2.5 | -0.1235 | 0.00477 | -0.0365 | -25.891
-2 | -0.0597 | 0.00468 | -0.0376 | -12.7564
-1.5 | 0.0039 | 0.00464 | -0.0387 | 0.84052
-1 | 0.068 | 0.00459 | -0.0399 | 14.8148
-0.5 | 0.1317 | 0.00459 | -0.0411 | 28.6928
0 | 0.1956 | 0.00461 | -0.0422 | 42.4295
0.5 | 0.2591 | 0.00464 | -0.0433 | 55.8405
1 | 0.323 | 0.00467 | -0.0444 | 69.1649
1.5 | 0.3865 | 0.00472 | -0.0455 | 81.8856
2 | 0.4501 | 0.00477 | -0.0465 | 94.3606
2.5 | 0.5132 | 0.00488 | -0.0475 | 105.1639
3 | 0.5757 | 0.00501 | -0.0484 | 114.9102
3.5 | 0.6383 | 0.00517 | -0.0493 | 123.4623
4 | 0.7003 | 0.00533 | -0.05 | 131.3884
4.5 | 0.761 | 0.00562 | -0.0506 | 135.4093
5 | 0.8164 | 0.00627 | -0.0504 | 130.2073
5.5 | 0.8705 | 0.00697 | -0.0499 | 124.8924
6 | 0.9247 | 0.00759 | -0.0494 | 121.8314
6.5 | 0.9788 | 0.00816 | -0.0488 | 119.951
7 | 1.0318 | 0.00872 | -0.0481 | 118.3257
7.5 | 1.0836 | 0.00928 | -0.047 | 116.7672
8 | 1.1324 | 0.00989 | -0.0455 | 114.4995
8.5 | 1.1777 | 0.01055 | -0.0434 | 111.6303
9 | 1.2088 | 0.01132 | -0.0389 | 106.7845
9.5 | 1.2297 | 0.01221 | -0.0329 | 100.7125
10 | 1.2543 | 0.01331 | -0.0284 | 94.2374
10.5 | 1.2827 | 0.01454 | -0.0248 | 88.2187
11 | 1.3098 | 0.01602 | -0.0215 | 81.7603
11.5 | 1.3378 | 0.01762 | -0.0187 | 75.9251
12 | 1.3638 | 0.01946 | -0.016 | 70.0822
12.5 | 1.3903 | 0.02139 | -0.0136 | 64.9977
13 | 1.4119 | 0.02376 | -0.0111 | 59.4234
13.5 | 1.4351 | 0.02614 | -0.009 | 54.9005
14 | 1.4559 | 0.02883 | -0.0071 | 50.4995
14.5 | 1.4739 | 0.03193 | -0.0055 | 46.1604
15 | 1.4922 | 0.03516 | -0.0041 | 42.4403
15.5 | 1.5113 | 0.03852 | -0.0031 | 39.2342
16 | 1.5268 | 0.04231 | -0.0023 | 36.086
16.5 | 1.5399 | 0.04649 | -0.0018 | 33.1233
17 | 1.5551 | 0.05064 | -0.0016 | 30.7089
17.5 | 1.5678 | 0.05494 | -0.0015 | 28.5366
18.5 | 1.5797 | 0.06571 | -0.0023 | 24.0405
19 | 1.5869 | 0.07147 | -0.0036 | 22.2037
19.5 | 1.5937 | 0.07745 | -0.0052 | 20.5771
20 | 1.5976 | 0.08397 | -0.0072 | 19.0258

## 103. Re 8M Mach 0.50 (1)
BIGFOIL.COM POLAR EXPORT
NACA63-220
NACA63-220 |  |  |  | Cl Max: | 1.371 | at alpha= | 9.5 | deg
JavaFoil+Calcfoil stall+Eppler ext transition |  |  |  | L/D Max: | 105.763 | at alpha= | 4 | deg
Re: | 8000000 |  |  | Cd Min: | 0.00582 | at alpha= | -1.5 | deg
Mach: | 0.5 |  |  | Cl=0 at alpha= | -1.7671 | deg
|  |  |  | @ Cl=0.1, Cd= | 0.0058369
|  |  |  | @ Cl=0.4, Cd= | 0.0060484
|  |  |  | @ Cl=0.6, Cd= | 0.0064311
alpha (deg) | Cl | Cd | Cm | Cl/Cd
-20 | -1.075 | 0.13853 | -0.011 | -7.76
-19.5 | -1.058 | 0.12119 | -0.012 | -8.734
-19 | -1.012 | 0.1284 | -0.012 | -7.884
-18.5 | -0.964 | 0.13737 | -0.011 | -7.015
-18 | -0.952 | 0.12801 | -0.013 | -7.436
-17.5 | -0.941 | 0.10615 | -0.015 | -8.865
-17 | -0.887 | 0.11998 | -0.013 | -7.389
-16.5 | -0.851 | 0.13095 | -0.013 | -6.5
-16 | -0.839 | 0.10797 | -0.015 | -7.766
-15.5 | -0.795 | 0.11261 | -0.014 | -7.061
-15 | -0.764 | 0.11456 | -0.014 | -6.672
-14.5 | -0.788 | 0.06894 | -0.02 | -11.428
-14 | -0.707 | 0.09984 | -0.015 | -7.085
-13.5 | -0.741 | 0.05189 | -0.023 | -14.288
-13 | -0.655 | 0.08877 | -0.017 | -7.383
-12.5 | -0.696 | 0.03911 | -0.025 | -17.799
-12 | -0.673 | 0.03209 | -0.026 | -20.983
-11.5 | -0.761 | 0.03133 | -0.027 | -24.285
-11 | -0.972 | 0.02525 | -0.028 | -38.474
-10.5 | -1 | 0.02215 | -0.029 | -45.164
-10 | -0.992 | 0.02019 | -0.03 | -49.131
-9.5 | -0.965 | 0.01843 | -0.031 | -52.364
-9 | -0.927 | 0.01698 | -0.032 | -54.604
-8.5 | -0.88 | 0.01568 | -0.033 | -56.158
-8 | -0.827 | 0.01452 | -0.034 | -56.95
-7.5 | -0.77 | 0.01347 | -0.035 | -57.179
-7 | -0.71 | 0.01254 | -0.036 | -56.663
-6.5 | -0.65 | 0.01093 | -0.037 | -59.476
-6 | -0.586 | 0.01022 | -0.038 | -57.364
-5.5 | -0.521 | 0.00953 | -0.039 | -54.631
-5 | -0.455 | 0.00858 | -0.04 | -53.005
-4.5 | -0.388 | 0.00757 | -0.041 | -51.217
-4 | -0.319 | 0.0071 | -0.042 | -44.96
-3.5 | -0.251 | 0.00659 | -0.044 | -38.019
-3 | -0.178 | 0.00612 | -0.045 | -29.142
-2.5 | -0.106 | 0.00598 | -0.046 | -17.739
-2 | -0.034 | 0.00588 | -0.046 | -5.735
-1.5 | 0.039 | 0.00582 | -0.047 | 6.669
-1 | 0.111 | 0.00584 | -0.048 | 19.067
-0.5 | 0.184 | 0.00587 | -0.049 | 31.375
0 | 0.257 | 0.00591 | -0.05 | 43.478
0.5 | 0.329 | 0.00599 | -0.051 | 55.002
1 | 0.402 | 0.00605 | -0.051 | 66.47
1.5 | 0.475 | 0.00618 | -0.052 | 76.792
2 | 0.544 | 0.00633 | -0.053 | 85.996
2.5 | 0.616 | 0.00646 | -0.054 | 95.277
3 | 0.687 | 0.00672 | -0.055 | 102.202
3.5 | 0.759 | 0.00722 | -0.056 | 105.142
4 | 0.83 | 0.00784 | -0.056 | 105.763
4.5 | 0.891 | 0.0086 | -0.057 | 103.608
5 | 0.955 | 0.0093 | -0.057 | 102.609
5.5 | 1.015 | 0.01069 | -0.057 | 94.972
6 | 1.074 | 0.01202 | -0.058 | 89.36
6.5 | 1.132 | 0.01299 | -0.058 | 87.202
7 | 1.189 | 0.01397 | -0.059 | 85.075
7.5 | 1.238 | 0.01614 | -0.059 | 76.733
8 | 1.283 | 0.01773 | -0.06 | 72.384
8.5 | 1.323 | 0.01915 | -0.06 | 69.093
9 | 1.353 | 0.0207 | -0.061 | 65.37
9.5 | 1.371 | 0.02254 | -0.061 | 60.817
10 | 1.367 | 0.02485 | -0.061 | 55.012
10.5 | 1.327 | 0.02777 | -0.062 | 47.788
11 | 1.128 | 0.03186 | -0.062 | 35.404
11.5 | 0.869 | 0.03994 | -0.061 | 21.757
12 | 0.906 | 0.03778 | -0.062 | 23.993
12.5 | 0.929 | 0.04416 | -0.062 | 21.045
13 | 0.931 | 0.06068 | -0.059 | 15.337
13.5 | 0.987 | 0.04931 | -0.063 | 20.015
14 | 1.01 | 0.05625 | -0.062 | 17.96
14.5 | 1.035 | 0.05958 | -0.062 | 17.365

## 104. Re 8M Mach 0.50 (2)
BIGFOIL.COM POLAR EXPORT
NACA63-220
NACA63-220 |  |  |  | Cl Max: | 1.4019 | at alpha= | 15 | deg
XFOIL ncrit=9 |  |  |  | L/D Max: | 144.232 | at alpha= | 4.5 | deg
Re: | 8000000 |  |  | Cd Min: | 0.18719 | at alpha= | 20 | deg
Mach: | 0.5 |  |  | Cl=0 at alpha= | -1.4926 | deg
|  |  |  | @ Cl=0.1, Cd= | 0.0048364
|  |  |  | @ Cl=0.4, Cd= | 0.0049557
|  |  |  | @ Cl=0.6, Cd= | 0.0051635
alpha (deg) | Cl | Cd | Cm | Cl/Cd
-19 | -0.9229 | 0.14486 | -0.0364 | -6.371
-18.5 | -0.9447 | 0.13279 | -0.045 | -7.1142
-18 | -0.9657 | 0.1211 | -0.0531 | -7.9744
-17.5 | -0.9858 | 0.10983 | -0.0607 | -8.9757
-17 | -1.0089 | 0.09864 | -0.068 | -10.2281
-16.5 | -1.0296 | 0.08822 | -0.0743 | -11.6708
-16 | -1.0514 | 0.07827 | -0.0796 | -13.433
-15.5 | -1.0713 | 0.06911 | -0.0838 | -15.5014
-15 | -1.0874 | 0.06084 | -0.0867 | -17.8731
-14.5 | -1.096 | 0.05371 | -0.0882 | -20.4059
-14 | -1.0991 | 0.04739 | -0.0886 | -23.1927
-13.5 | -1.0923 | 0.04215 | -0.088 | -25.9146
-13 | -1.0828 | 0.0374 | -0.0867 | -28.9519
-12.5 | -1.0637 | 0.03353 | -0.0849 | -31.7238
-12 | -1.0414 | 0.03007 | -0.0826 | -34.6325
-11.5 | -1.0168 | 0.02695 | -0.0801 | -37.7291
-11 | -0.9914 | 0.02412 | -0.0771 | -41.1028
-10.5 | -0.9664 | 0.02147 | -0.0738 | -45.0116
-10 | -0.9361 | 0.01918 | -0.0705 | -48.806
-9.5 | -0.9047 | 0.0171 | -0.067 | -52.9064
-9 | -0.8725 | 0.01518 | -0.0632 | -57.4769
-8.5 | -0.8373 | 0.01352 | -0.0595 | -61.9305
-8 | -0.8027 | 0.01201 | -0.0555 | -66.836
-7 | -0.7474 | 0.00973 | -0.0436 | -76.814
-6.5 | -0.6967 | 0.00887 | -0.0406 | -78.5457
-6 | -0.6355 | 0.00826 | -0.039 | -76.937
-5 | -0.5045 | 0.00712 | -0.0375 | -70.8567
-4 | -0.37 | 0.00573 | -0.0376 | -64.5724
-3.5 | -0.2986 | 0.00527 | -0.0383 | -56.6603
-3 | -0.2243 | 0.00509 | -0.0393 | -44.0668
-2.5 | -0.1501 | 0.00501 | -0.0403 | -29.9601
-2 | -0.0754 | 0.0049 | -0.0415 | -15.3878
-1.5 | -0.0011 | 0.00485 | -0.0428 | -0.2268
-1 | 0.0734 | 0.00484 | -0.044 | 15.1653
-0.5 | 0.148 | 0.00483 | -0.0453 | 30.6418
0 | 0.2221 | 0.00486 | -0.0465 | 45.6996
0.5 | 0.2968 | 0.00487 | -0.0478 | 60.9446
1 | 0.3706 | 0.00494 | -0.0489 | 75.0202
1.5 | 0.4453 | 0.00498 | -0.0501 | 89.4177
2 | 0.5193 | 0.00508 | -0.0511 | 102.2244
2.5 | 0.5938 | 0.00515 | -0.0521 | 115.301
3 | 0.6674 | 0.00531 | -0.0528 | 125.6874
3.5 | 0.7399 | 0.00552 | -0.0533 | 134.0399
4 | 0.8125 | 0.00576 | -0.0536 | 141.059
4.5 | 0.8827 | 0.00612 | -0.0534 | 144.232
5 | 0.945 | 0.00682 | -0.052 | 138.563
5.5 | 0.9969 | 0.00785 | -0.049 | 126.9936
6 | 1.0453 | 0.0088 | -0.0452 | 118.7841
6.5 | 1.0842 | 0.0097 | -0.0398 | 111.7732
7 | 1.1007 | 0.01085 | -0.0314 | 101.447
7.5 | 1.1273 | 0.01238 | -0.0256 | 91.0582
8 | 1.1507 | 0.01443 | -0.0204 | 79.7436
8.5 | 1.1679 | 0.01707 | -0.0154 | 68.4183
9 | 1.1816 | 0.02015 | -0.0107 | 58.6402
9.5 | 1.1994 | 0.02329 | -0.0068 | 51.4985
10 | 1.2219 | 0.02637 | -0.0036 | 46.3367
10.5 | 1.2443 | 0.02969 | -0.0007 | 41.9097
11 | 1.2685 | 0.03314 | 0.0018 | 38.277
11.5 | 1.29 | 0.037 | 0.004 | 34.8649
12 | 1.3137 | 0.04092 | 0.0059 | 32.1041
12.5 | 1.3336 | 0.0453 | 0.0074 | 29.4393
13 | 1.3546 | 0.04987 | 0.0086 | 27.1626
13.5 | 1.372 | 0.05494 | 0.0094 | 24.9727
14 | 1.3856 | 0.06062 | 0.0097 | 22.8571
14.5 | 1.3957 | 0.06685 | 0.0095 | 20.8781
15 | 1.4019 | 0.07378 | 0.0086 | 19.0011
15.5 | 1.4014 | 0.08169 | 0.0067 | 17.1551
16 | 1.3908 | 0.09102 | 0.0035 | 15.2802
16.5 | 1.3754 | 0.10132 | -0.0009 | 13.5748
17 | 1.3568 | 0.11238 | -0.0064 | 12.0733
17.5 | 1.3331 | 0.12446 | -0.0134 | 10.7111
18 | 1.3099 | 0.13691 | -0.0212 | 9.5676
18.5 | 1.288 | 0.14949 | -0.0297 | 8.616
19 | 1.2684 | 0.16211 | -0.0386 | 7.8243
19.5 | 1.2513 | 0.17473 | -0.0479 | 7.1613
20 | 1.237 | 0.18719 | -0.0573 | 6.6083

## 105. Re 10M Mach 0.00 (1)
BIGFOIL.COM POLAR EXPORT
NACA63-220
NACA63-220 |  |  |  | Cl Max: | 1.665 | at alpha= | 16 | deg
JavaFoil+Calcfoil stall+Eppler ext transition |  |  |  | L/D Max: | 113.203 | at alpha= | 5 | deg
Re: | 10000000 |  |  | Cd Min: | 0.00544 | at alpha= | -0.5 | deg
Mach: | 0 |  |  | Cl=0 at alpha= | -1.7698 | deg
|  |  |  | @ Cl=0.1, Cd= | 0.0054495
|  |  |  | @ Cl=0.4, Cd= | 0.0056378
|  |  |  | @ Cl=0.6, Cd= | 0.0061455
alpha (deg) | Cl | Cd | Cm | Cl/Cd
-20 | -1.405 | 0.04927 | -0.012 | -28.508
-19.5 | -1.41 | 0.04656 | -0.013 | -30.281
-19 | -1.415 | 0.04281 | -0.014 | -33.049
-18.5 | -1.417 | 0.03943 | -0.014 | -35.931
-18 | -1.415 | 0.03672 | -0.015 | -38.52
-17.5 | -1.41 | 0.03423 | -0.016 | -41.175
-17 | -1.402 | 0.03166 | -0.016 | -44.272
-16.5 | -1.391 | 0.02929 | -0.017 | -47.482
-16 | -1.375 | 0.0276 | -0.018 | -49.842
-15.5 | -1.358 | 0.02561 | -0.019 | -53.011
-15 | -1.337 | 0.02381 | -0.019 | -56.137
-14.5 | -1.311 | 0.02219 | -0.02 | -59.081
-14 | -1.282 | 0.02055 | -0.021 | -62.361
-13.5 | -1.25 | 0.01919 | -0.022 | -65.126
-13 | -1.215 | 0.01788 | -0.022 | -67.947
-12.5 | -1.177 | 0.01684 | -0.023 | -69.914
-12 | -1.138 | 0.0158 | -0.024 | -72.005
-11.5 | -1.096 | 0.01487 | -0.025 | -73.709
-11 | -1.052 | 0.014 | -0.026 | -75.106
-10.5 | -1.005 | 0.01316 | -0.026 | -76.376
-10 | -0.957 | 0.01245 | -0.027 | -76.9
-9.5 | -0.908 | 0.01174 | -0.028 | -77.289
-9 | -0.856 | 0.01112 | -0.029 | -76.982
-8.5 | -0.803 | 0.01054 | -0.03 | -76.21
-8 | -0.749 | 0.01 | -0.03 | -74.933
-7.5 | -0.693 | 0.00952 | -0.031 | -72.845
-7 | -0.639 | 0.00854 | -0.032 | -74.783
-6.5 | -0.581 | 0.00815 | -0.033 | -71.332
-6 | -0.524 | 0.00766 | -0.034 | -68.391
-5.5 | -0.466 | 0.00732 | -0.035 | -63.681
-5 | -0.404 | 0.00689 | -0.036 | -58.682
-4.5 | -0.342 | 0.00635 | -0.036 | -53.863
-4 | -0.28 | 0.00614 | -0.037 | -45.582
-3.5 | -0.217 | 0.00592 | -0.038 | -36.709
-3 | -0.155 | 0.00579 | -0.039 | -26.735
-2.5 | -0.092 | 0.00556 | -0.039 | -16.535
-2 | -0.029 | 0.00548 | -0.04 | -5.336
-1.5 | 0.034 | 0.00548 | -0.041 | 6.137
-1 | 0.097 | 0.00545 | -0.042 | 17.704
-0.5 | 0.159 | 0.00544 | -0.042 | 29.305
0 | 0.222 | 0.00548 | -0.043 | 40.607
0.5 | 0.285 | 0.00551 | -0.044 | 51.757
1 | 0.348 | 0.00558 | -0.045 | 62.412
1.5 | 0.411 | 0.00565 | -0.045 | 72.764
2 | 0.472 | 0.00571 | -0.046 | 82.706
2.5 | 0.534 | 0.00591 | -0.047 | 90.454
3 | 0.597 | 0.00613 | -0.047 | 97.289
3.5 | 0.659 | 0.00645 | -0.048 | 102.145
4 | 0.721 | 0.00676 | -0.049 | 106.633
4.5 | 0.782 | 0.00708 | -0.049 | 110.473
5 | 0.843 | 0.00745 | -0.05 | 113.203
5.5 | 0.904 | 0.00809 | -0.051 | 111.788
6 | 0.964 | 0.00866 | -0.051 | 111.239
6.5 | 1.023 | 0.00922 | -0.052 | 110.972
7 | 1.072 | 0.00982 | -0.052 | 109.153
7.5 | 1.124 | 0.0103 | -0.053 | 109.138
8 | 1.173 | 0.01147 | -0.053 | 102.292
8.5 | 1.223 | 0.01226 | -0.054 | 99.711
9 | 1.271 | 0.01289 | -0.054 | 98.642
9.5 | 1.318 | 0.01359 | -0.054 | 97.008
10 | 1.363 | 0.01432 | -0.055 | 95.187
10.5 | 1.406 | 0.01507 | -0.055 | 93.28
11 | 1.445 | 0.01593 | -0.056 | 90.729
11.5 | 1.482 | 0.01683 | -0.056 | 88.052
12 | 1.515 | 0.01791 | -0.057 | 84.596
12.5 | 1.546 | 0.01897 | -0.057 | 81.479
13 | 1.573 | 0.0202 | -0.057 | 77.867
13.5 | 1.597 | 0.02149 | -0.058 | 74.334
14 | 1.618 | 0.02295 | -0.058 | 70.498
14.5 | 1.636 | 0.02439 | -0.058 | 67.065
15 | 1.65 | 0.0259 | -0.059 | 63.698
15.5 | 1.661 | 0.02766 | -0.059 | 60.034
16 | 1.665 | 0.0294 | -0.059 | 56.652
16.5 | 1.665 | 0.03143 | -0.06 | 52.997
17 | 1.661 | 0.03394 | -0.06 | 48.95
17.5 | 1.654 | 0.03645 | -0.06 | 45.375
18 | 1.643 | 0.03886 | -0.06 | 42.289
18.5 | 1.629 | 0.04178 | -0.06 | 38.995
19 | 1.612 | 0.045 | -0.061 | 35.819
19.5 | 1.592 | 0.04856 | -0.061 | 32.777
20 | 1.57 | 0.05188 | -0.061 | 30.259

## 106. Re 10M Mach 0.00 (2)
BIGFOIL.COM POLAR EXPORT
NACA63-220
NACA63-220 |  |  |  | Cl Max: | 1.6777 | at alpha= | 20 | deg
XFOIL ncrit=9 |  |  |  | L/D Max: | 130.736 | at alpha= | 4.5 | deg
Re: | 10000000 |  |  | Cd Min: | 0.05938 | at alpha= | 20 | deg
Mach: | 0 |  |  | Cl=0 at alpha= | -1.5474 | deg
|  |  |  | @ Cl=0.1, Cd= | 0.0044108
|  |  |  | @ Cl=0.4, Cd= | 0.0045468
|  |  |  | @ Cl=0.6, Cd= | 0.0049686
alpha (deg) | Cl | Cd | Cm | Cl/Cd
-20 | -1.577 | 0.04737 | -0.0351 | -33.2911
-19.5 | -1.5667 | 0.04326 | -0.0356 | -36.2159
-19 | -1.5471 | 0.03911 | -0.0378 | -39.5577
-18.5 | -1.498 | 0.0352 | -0.0448 | -42.5568
-18 | -1.4586 | 0.03192 | -0.049 | -45.6955
-17.5 | -1.3876 | 0.02935 | -0.0581 | -47.2777
-17 | -1.3706 | 0.02692 | -0.0568 | -50.9138
-16.5 | -1.3545 | 0.0245 | -0.0553 | -55.2857
-16 | -1.335 | 0.02239 | -0.0537 | -59.6248
-15.5 | -1.3134 | 0.02049 | -0.052 | -64.0996
-15 | -1.2889 | 0.01882 | -0.0503 | -68.4857
-14.5 | -1.2626 | 0.01731 | -0.0485 | -72.9405
-14 | -1.2362 | 0.01591 | -0.0464 | -77.6996
-13.5 | -1.2109 | 0.01457 | -0.044 | -83.1091
-13 | -1.1838 | 0.01341 | -0.0414 | -88.2774
-12.5 | -1.1556 | 0.01247 | -0.0385 | -92.6704
-12 | -1.1337 | 0.01166 | -0.0341 | -97.2298
-11.5 | -1.1061 | 0.01108 | -0.03 | -99.8285
-11 | -1.0624 | 0.01061 | -0.0286 | -100.132
-10.5 | -1.0142 | 0.01019 | -0.0279 | -99.5289
-10 | -0.9652 | 0.00976 | -0.0273 | -98.8934
-9.5 | -0.9133 | 0.0094 | -0.0271 | -97.1596
-9 | -0.8608 | 0.00902 | -0.027 | -95.4324
-8.5 | -0.8072 | 0.00866 | -0.0271 | -93.2102
-8 | -0.7529 | 0.00829 | -0.0273 | -90.8203
-7.5 | -0.6984 | 0.00788 | -0.0275 | -88.6294
-7 | -0.6429 | 0.00747 | -0.0279 | -86.0643
-6.5 | -0.5864 | 0.00714 | -0.0284 | -82.1289
-6 | -0.5287 | 0.00684 | -0.0291 | -77.2953
-5.5 | -0.4711 | 0.00652 | -0.0297 | -72.2546
-5 | -0.413 | 0.00619 | -0.0305 | -66.7205
-4.5 | -0.3548 | 0.00579 | -0.0314 | -61.2781
-4 | -0.2966 | 0.00535 | -0.0323 | -55.4393
-3.5 | -0.2378 | 0.00484 | -0.0333 | -49.1322
-3 | -0.1774 | 0.0047 | -0.0344 | -37.7447
-2.5 | -0.1163 | 0.00459 | -0.0355 | -25.3377
-2 | -0.0554 | 0.00452 | -0.0367 | -12.2566
-1.5 | 0.0058 | 0.00445 | -0.0378 | 1.3034
-1 | 0.0669 | 0.0044 | -0.0389 | 15.2045
-0.5 | 0.128 | 0.00442 | -0.04 | 28.9593
0 | 0.1891 | 0.00442 | -0.0411 | 42.7828
0.5 | 0.2503 | 0.00445 | -0.0422 | 56.2472
1 | 0.3112 | 0.00447 | -0.0433 | 69.6197
1.5 | 0.3722 | 0.00451 | -0.0444 | 82.5277
2 | 0.4327 | 0.00459 | -0.0454 | 94.2702
2.5 | 0.4928 | 0.00473 | -0.0464 | 104.186
3 | 0.5527 | 0.00485 | -0.0473 | 113.9588
3.5 | 0.6125 | 0.005 | -0.0482 | 122.5
4 | 0.6713 | 0.00521 | -0.0489 | 128.8484
4.5 | 0.7282 | 0.00557 | -0.0495 | 130.7361
5 | 0.7808 | 0.00629 | -0.0493 | 124.1335
5.5 | 0.8349 | 0.0068 | -0.0494 | 122.7794
6 | 0.8889 | 0.0073 | -0.0495 | 121.7671
6.5 | 0.943 | 0.00773 | -0.0496 | 121.9922
7 | 0.996 | 0.0082 | -0.0494 | 121.4634
7.5 | 1.0481 | 0.00867 | -0.0492 | 120.8881
8 | 1.0998 | 0.00912 | -0.0489 | 120.5921
8.5 | 1.1485 | 0.00966 | -0.0481 | 118.8923
9 | 1.1942 | 0.01028 | -0.0468 | 116.1673
9.5 | 1.2387 | 0.01085 | -0.0454 | 114.1659
10 | 1.281 | 0.01139 | -0.0435 | 112.4671
10.5 | 1.3114 | 0.0119 | -0.0395 | 110.2017
11 | 1.336 | 0.01264 | -0.0349 | 105.6962
11.5 | 1.3626 | 0.01356 | -0.0313 | 100.4867
12 | 1.3902 | 0.01462 | -0.0282 | 95.0889
12.5 | 1.4185 | 0.0158 | -0.0255 | 89.7785
13 | 1.4432 | 0.01728 | -0.0228 | 83.5185
13.5 | 1.4689 | 0.01884 | -0.0205 | 77.9671
14 | 1.4937 | 0.02056 | -0.0184 | 72.6508
14.5 | 1.5145 | 0.02263 | -0.0163 | 66.9244
15 | 1.535 | 0.02483 | -0.0144 | 61.8204
15.5 | 1.5565 | 0.02708 | -0.0128 | 57.4778
16 | 1.5758 | 0.02961 | -0.0114 | 53.2185
16.5 | 1.5916 | 0.03257 | -0.0101 | 48.8671
17 | 1.6071 | 0.03571 | -0.0092 | 45.0042
17.5 | 1.6241 | 0.03883 | -0.0085 | 41.8259
18 | 1.6356 | 0.04212 | -0.0074 | 38.8319
18.5 | 1.6469 | 0.04615 | -0.0073 | 35.6858
19 | 1.6549 | 0.05064 | -0.0074 | 32.6797
19.5 | 1.6666 | 0.05493 | -0.0078 | 30.3404
20 | 1.6777 | 0.05938 | -0.0085 | 28.2536

## 107. Re 10M Mach 0.10 (1)
BIGFOIL.COM POLAR EXPORT
NACA63-220
NACA63-220 |  |  |  | Cl Max: | 1.652 | at alpha= | 16 | deg
JavaFoil+Calcfoil stall+Eppler ext transition |  |  |  | L/D Max: | 113.476 | at alpha= | 5 | deg
Re: | 10000000 |  |  | Cd Min: | 0.00544 | at alpha= | -1 | deg
Mach: | 0.1 |  |  | Cl=0 at alpha= | -1.7698 | deg
|  |  |  | @ Cl=0.1, Cd= | 0.0054414
|  |  |  | @ Cl=0.4, Cd= | 0.0056397
|  |  |  | @ Cl=0.6, Cd= | 0.00614
alpha (deg) | Cl | Cd | Cm | Cl/Cd
-20 | -1.372 | 0.05135 | -0.012 | -26.722
-19.5 | -1.381 | 0.04833 | -0.013 | -28.579
-19 | -1.39 | 0.04424 | -0.014 | -31.419
-18.5 | -1.395 | 0.04071 | -0.014 | -34.275
-18 | -1.396 | 0.03826 | -0.015 | -36.479
-17.5 | -1.393 | 0.03557 | -0.016 | -39.176
-17 | -1.389 | 0.03253 | -0.016 | -42.709
-16.5 | -1.38 | 0.0303 | -0.017 | -45.545
-16 | -1.368 | 0.02825 | -0.018 | -48.424
-15.5 | -1.352 | 0.02621 | -0.019 | -51.575
-15 | -1.332 | 0.02449 | -0.019 | -54.405
-14.5 | -1.308 | 0.02276 | -0.02 | -57.469
-14 | -1.28 | 0.02107 | -0.021 | -60.746
-13.5 | -1.249 | 0.01964 | -0.022 | -63.611
-13 | -1.215 | 0.01828 | -0.023 | -66.477
-12.5 | -1.179 | 0.01711 | -0.023 | -68.886
-12 | -1.14 | 0.01606 | -0.024 | -70.963
-11.5 | -1.098 | 0.01509 | -0.025 | -72.788
-11 | -1.054 | 0.01419 | -0.026 | -74.273
-10.5 | -1.008 | 0.01339 | -0.026 | -75.307
-10 | -0.96 | 0.01261 | -0.027 | -76.142
-9.5 | -0.911 | 0.01192 | -0.028 | -76.423
-9 | -0.859 | 0.01125 | -0.029 | -76.362
-8.5 | -0.807 | 0.01064 | -0.03 | -75.766
-8 | -0.752 | 0.0101 | -0.031 | -74.459
-7.5 | -0.696 | 0.00961 | -0.031 | -72.448
-7 | -0.641 | 0.00861 | -0.032 | -74.432
-6.5 | -0.583 | 0.00824 | -0.033 | -70.784
-6 | -0.526 | 0.00742 | -0.034 | -70.835
-5.5 | -0.468 | 0.00734 | -0.035 | -63.751
-5 | -0.406 | 0.0069 | -0.036 | -58.854
-4.5 | -0.344 | 0.00639 | -0.037 | -53.816
-4 | -0.281 | 0.00621 | -0.037 | -45.313
-3.5 | -0.218 | 0.00597 | -0.038 | -36.555
-3 | -0.155 | 0.00578 | -0.039 | -26.891
-2.5 | -0.092 | 0.00556 | -0.04 | -16.638
-2 | -0.029 | 0.00552 | -0.04 | -5.329
-1.5 | 0.034 | 0.00547 | -0.041 | 6.179
-1 | 0.097 | 0.00544 | -0.042 | 17.826
-0.5 | 0.16 | 0.00547 | -0.043 | 29.278
0 | 0.224 | 0.00547 | -0.043 | 40.834
0.5 | 0.287 | 0.0055 | -0.044 | 52.092
1 | 0.35 | 0.0056 | -0.045 | 62.512
1.5 | 0.413 | 0.00565 | -0.045 | 73.159
2 | 0.474 | 0.00574 | -0.046 | 82.653
2.5 | 0.537 | 0.00591 | -0.047 | 90.907
3 | 0.6 | 0.00614 | -0.048 | 97.684
3.5 | 0.662 | 0.00646 | -0.048 | 102.441
4 | 0.724 | 0.00677 | -0.049 | 106.996
4.5 | 0.786 | 0.00712 | -0.05 | 110.438
5 | 0.848 | 0.00747 | -0.05 | 113.476
5.5 | 0.908 | 0.00817 | -0.051 | 111.252
6 | 0.968 | 0.0087 | -0.052 | 111.314
6.5 | 1.028 | 0.0093 | -0.052 | 110.535
7 | 1.076 | 0.0099 | -0.053 | 108.67
7.5 | 1.129 | 0.01041 | -0.053 | 108.36
8 | 1.177 | 0.01159 | -0.053 | 101.586
8.5 | 1.227 | 0.0124 | -0.054 | 98.971
9 | 1.275 | 0.01305 | -0.054 | 97.751
9.5 | 1.322 | 0.01376 | -0.055 | 96.073
10 | 1.367 | 0.01452 | -0.055 | 94.136
10.5 | 1.409 | 0.01535 | -0.056 | 91.834
11 | 1.448 | 0.01618 | -0.056 | 89.524
11.5 | 1.484 | 0.01716 | -0.056 | 86.485
12 | 1.517 | 0.01822 | -0.057 | 83.246
12.5 | 1.546 | 0.01939 | -0.057 | 79.746
13 | 1.572 | 0.02058 | -0.058 | 76.4
13.5 | 1.595 | 0.02188 | -0.058 | 72.902
14 | 1.614 | 0.02343 | -0.058 | 68.886
14.5 | 1.63 | 0.02492 | -0.059 | 65.397
15 | 1.642 | 0.02649 | -0.059 | 61.984
15.5 | 1.65 | 0.02833 | -0.059 | 58.245
16 | 1.652 | 0.03032 | -0.06 | 54.473
16.5 | 1.648 | 0.03257 | -0.06 | 50.605
17 | 1.641 | 0.03485 | -0.06 | 47.104
17.5 | 1.63 | 0.03754 | -0.06 | 43.422
18 | 1.615 | 0.04043 | -0.06 | 39.946
18.5 | 1.597 | 0.04319 | -0.061 | 36.984
19 | 1.575 | 0.04711 | -0.061 | 33.428
19.5 | 1.551 | 0.05042 | -0.061 | 30.76
20 | 1.524 | 0.05465 | -0.061 | 27.882

## 108. Re 10M Mach 0.10 (2)
BIGFOIL.COM POLAR EXPORT
NACA63-220
NACA63-220 |  |  |  | Cl Max: | 1.6722 | at alpha= | 20 | deg
XFOIL ncrit=9 |  |  |  | L/D Max: | 131.145 | at alpha= | 4.5 | deg
Re: | 10000000 |  |  | Cd Min: | 0.06226 | at alpha= | 20 | deg
Mach: | 0.1 |  |  | Cl=0 at alpha= | -1.5454 | deg
|  |  |  | @ Cl=0.1, Cd= | 0.0044153
|  |  |  | @ Cl=0.4, Cd= | 0.0045534
|  |  |  | @ Cl=0.6, Cd= | 0.0049616
alpha (deg) | Cl | Cd | Cm | Cl/Cd
-20 | -1.5705 | 0.05002 | -0.0365 | -31.3974
-19.5 | -1.5588 | 0.0459 | -0.0371 | -33.9608
-19 | -1.5385 | 0.0416 | -0.0395 | -36.9832
-18.5 | -1.4919 | 0.03733 | -0.0464 | -39.9652
-18 | -1.4556 | 0.03371 | -0.0505 | -43.1801
-17.5 | -1.3858 | 0.03065 | -0.06 | -45.2137
-17 | -1.3674 | 0.0282 | -0.0588 | -48.4894
-16.5 | -1.3494 | 0.02578 | -0.0574 | -52.3429
-16 | -1.3303 | 0.02354 | -0.0559 | -56.5123
-15 | -1.2878 | 0.01958 | -0.0524 | -65.7712
-14.5 | -1.2615 | 0.018 | -0.0505 | -70.0833
-14 | -1.2341 | 0.01656 | -0.0486 | -74.5229
-13.5 | -1.209 | 0.01513 | -0.0461 | -79.9075
-13 | -1.1822 | 0.01386 | -0.0436 | -85.2958
-12.5 | -1.1536 | 0.01283 | -0.0408 | -89.9143
-12 | -1.1262 | 0.01196 | -0.0374 | -94.1639
-11.5 | -1.1087 | 0.01125 | -0.0317 | -98.5511
-11 | -1.0669 | 0.01074 | -0.0299 | -99.3389
-10.5 | -1.0192 | 0.01031 | -0.0289 | -98.8555
-10 | -0.9705 | 0.00986 | -0.0282 | -98.428
-9.5 | -0.9186 | 0.00949 | -0.0278 | -96.7966
-9 | -0.8662 | 0.00909 | -0.0276 | -95.2915
-8.5 | -0.8123 | 0.00872 | -0.0276 | -93.1537
-8 | -0.7576 | 0.00836 | -0.0277 | -90.622
-7.5 | -0.7029 | 0.00794 | -0.0279 | -88.5264
-7 | -0.6472 | 0.00752 | -0.0282 | -86.0638
-6.5 | -0.5904 | 0.00718 | -0.0287 | -82.2284
-6 | -0.5324 | 0.00688 | -0.0293 | -77.3837
-5.5 | -0.4745 | 0.00654 | -0.03 | -72.5535
-5 | -0.4159 | 0.00621 | -0.0307 | -66.9726
-4 | -0.2988 | 0.00536 | -0.0324 | -55.7463
-3.5 | -0.2396 | 0.00485 | -0.0335 | -49.4021
-3 | -0.1788 | 0.00471 | -0.0346 | -37.9618
-2.5 | -0.1173 | 0.0046 | -0.0357 | -25.5
-2 | -0.056 | 0.00453 | -0.0368 | -12.362
-1.5 | 0.0056 | 0.00445 | -0.038 | 1.2584
-1 | 0.0672 | 0.00441 | -0.0391 | 15.2381
-0.5 | 0.1288 | 0.00442 | -0.0402 | 29.1403
0 | 0.1902 | 0.00443 | -0.0413 | 42.9345
0.5 | 0.2518 | 0.00446 | -0.0424 | 56.4574
1 | 0.3131 | 0.00448 | -0.0435 | 69.8884
1.5 | 0.3746 | 0.00452 | -0.0446 | 82.8761
2 | 0.4355 | 0.0046 | -0.0456 | 94.6739
2.5 | 0.496 | 0.00473 | -0.0466 | 104.8626
3 | 0.5563 | 0.00486 | -0.0475 | 114.465
3.5 | 0.6165 | 0.005 | -0.0484 | 123.3
4 | 0.6757 | 0.00523 | -0.0491 | 129.1969
4.5 | 0.7331 | 0.00559 | -0.0496 | 131.1449
5 | 0.7859 | 0.00631 | -0.0495 | 124.5483
5.5 | 0.8403 | 0.00683 | -0.0495 | 123.0307
6 | 0.8944 | 0.00735 | -0.0495 | 121.6871
6.5 | 0.9488 | 0.00778 | -0.0495 | 121.9537
7 | 1.0021 | 0.00825 | -0.0493 | 121.4667
7.5 | 1.0542 | 0.00873 | -0.049 | 120.756
8 | 1.106 | 0.00919 | -0.0486 | 120.3482
8.5 | 1.1546 | 0.00974 | -0.0476 | 118.5421
9 | 1.1995 | 0.0104 | -0.0461 | 115.3365
9.5 | 1.2435 | 0.01097 | -0.0445 | 113.3546
10 | 1.2835 | 0.01153 | -0.0421 | 111.3183
10.5 | 1.3083 | 0.01211 | -0.037 | 108.0347
11 | 1.3346 | 0.01293 | -0.0329 | 103.2173
11.5 | 1.3612 | 0.01396 | -0.0293 | 97.5072
12 | 1.3897 | 0.01508 | -0.0264 | 92.1552
12.5 | 1.4175 | 0.01638 | -0.0237 | 86.5385
13 | 1.4422 | 0.01796 | -0.0211 | 80.3007
13.5 | 1.4678 | 0.01963 | -0.0188 | 74.7733
14 | 1.4914 | 0.02151 | -0.0166 | 69.3352
14.5 | 1.5125 | 0.02365 | -0.0145 | 63.9535
15 | 1.5328 | 0.02598 | -0.0127 | 58.9992
15.5 | 1.5532 | 0.02843 | -0.0111 | 54.6324
16 | 1.5712 | 0.03122 | -0.0098 | 50.3267
16.5 | 1.5864 | 0.03437 | -0.0086 | 46.1565
17 | 1.6037 | 0.03751 | -0.0077 | 42.7539
17.5 | 1.6198 | 0.04084 | -0.0071 | 39.6621
18 | 1.6306 | 0.04433 | -0.0061 | 36.7832
18.5 | 1.6414 | 0.04853 | -0.0061 | 33.8224
19 | 1.6515 | 0.05298 | -0.0063 | 31.1721
19.5 | 1.663 | 0.05744 | -0.0069 | 28.9519
20 | 1.6722 | 0.06226 | -0.0077 | 26.8583

## 109. Re 10M Mach 0.25 (1)
BIGFOIL.COM POLAR EXPORT
NACA63-220
NACA63-220 |  |  |  | Cl Max: | 1.575 | at alpha= | 14 | deg
JavaFoil+Calcfoil stall+Eppler ext transition |  |  |  | L/D Max: | 111.622 | at alpha= | 5 | deg
Re: | 10000000 |  |  | Cd Min: | 0.00551 | at alpha= | -1.5 | deg
Mach: | 0.25 |  |  | Cl=0 at alpha= | -1.7692 | deg
|  |  |  | @ Cl=0.1, Cd= | 0.00551
|  |  |  | @ Cl=0.4, Cd= | 0.0057138
|  |  |  | @ Cl=0.6, Cd= | 0.006235
alpha (deg) | Cl | Cd | Cm | Cl/Cd
-20 | -1.09 | 0.07215 | -0.012 | -15.113
-19.5 | -1.133 | 0.06618 | -0.013 | -17.116
-19 | -1.172 | 0.05965 | -0.014 | -19.65
-18.5 | -1.209 | 0.05229 | -0.014 | -23.124
-18 | -1.239 | 0.04679 | -0.015 | -26.488
-17.5 | -1.262 | 0.0428 | -0.016 | -29.497
-17 | -1.28 | 0.03889 | -0.017 | -32.927
-16.5 | -1.292 | 0.03581 | -0.017 | -36.077
-16 | -1.298 | 0.03303 | -0.018 | -39.292
-15.5 | -1.298 | 0.03031 | -0.019 | -42.838
-15 | -1.293 | 0.02801 | -0.02 | -46.15
-14.5 | -1.28 | 0.02585 | -0.021 | -49.52
-14 | -1.261 | 0.02386 | -0.021 | -52.867
-13.5 | -1.238 | 0.02212 | -0.022 | -55.976
-13 | -1.212 | 0.02027 | -0.023 | -59.78
-12.5 | -1.181 | 0.01887 | -0.024 | -62.575
-12 | -1.146 | 0.01755 | -0.025 | -65.317
-11.5 | -1.108 | 0.01647 | -0.025 | -67.257
-11 | -1.066 | 0.01543 | -0.026 | -69.122
-10.5 | -1.022 | 0.01449 | -0.027 | -70.53
-10 | -0.976 | 0.01358 | -0.028 | -71.843
-9.5 | -0.927 | 0.01278 | -0.029 | -72.539
-9 | -0.876 | 0.01201 | -0.03 | -72.93
-8.5 | -0.822 | 0.01135 | -0.03 | -72.448
-8 | -0.767 | 0.01068 | -0.031 | -71.851
-7.5 | -0.711 | 0.01015 | -0.032 | -70.032
-7 | -0.655 | 0.00904 | -0.033 | -72.427
-6.5 | -0.596 | 0.00861 | -0.034 | -69.266
-6 | -0.537 | 0.00817 | -0.035 | -65.664
-5.5 | -0.477 | 0.00737 | -0.036 | -64.658
-5 | -0.417 | 0.00712 | -0.037 | -58.643
-4.5 | -0.353 | 0.00659 | -0.038 | -53.643
-4 | -0.289 | 0.00629 | -0.038 | -45.916
-3.5 | -0.224 | 0.00603 | -0.039 | -37.239
-3 | -0.16 | 0.00589 | -0.04 | -27.126
-2.5 | -0.095 | 0.00562 | -0.041 | -16.901
-2 | -0.03 | 0.00556 | -0.041 | -5.43
-1.5 | 0.035 | 0.00551 | -0.042 | 6.295
-1 | 0.1 | 0.00551 | -0.043 | 18.083
-0.5 | 0.165 | 0.00552 | -0.044 | 29.832
0 | 0.23 | 0.00553 | -0.045 | 41.529
0.5 | 0.295 | 0.00558 | -0.045 | 52.817
1 | 0.36 | 0.00567 | -0.046 | 63.367
1.5 | 0.424 | 0.00574 | -0.047 | 73.999
2 | 0.487 | 0.00583 | -0.047 | 83.532
2.5 | 0.552 | 0.00601 | -0.048 | 91.736
3 | 0.616 | 0.00631 | -0.049 | 97.606
3.5 | 0.68 | 0.00664 | -0.05 | 102.44
4 | 0.744 | 0.00696 | -0.05 | 106.847
4.5 | 0.807 | 0.00731 | -0.051 | 110.504
5 | 0.87 | 0.0078 | -0.052 | 111.622
5.5 | 0.933 | 0.00845 | -0.052 | 110.341
6 | 0.988 | 0.00897 | -0.053 | 110.152
6.5 | 1.043 | 0.00988 | -0.053 | 105.52
7 | 1.098 | 0.01044 | -0.054 | 105.131
7.5 | 1.152 | 0.01101 | -0.054 | 104.545
8 | 1.201 | 0.01237 | -0.055 | 97.058
8.5 | 1.25 | 0.01326 | -0.055 | 94.248
9 | 1.298 | 0.01402 | -0.055 | 92.548
9.5 | 1.343 | 0.01486 | -0.056 | 90.395
10 | 1.386 | 0.01574 | -0.056 | 88.063
10.5 | 1.426 | 0.0167 | -0.057 | 85.424
11 | 1.461 | 0.01776 | -0.057 | 82.251
11.5 | 1.492 | 0.01893 | -0.058 | 78.812
12 | 1.518 | 0.02013 | -0.058 | 75.44
12.5 | 1.54 | 0.02156 | -0.058 | 71.429
13 | 1.557 | 0.02313 | -0.059 | 67.313
13.5 | 1.569 | 0.02472 | -0.059 | 63.455
14 | 1.575 | 0.02657 | -0.059 | 59.262
14.5 | 1.575 | 0.02855 | -0.06 | 55.174
15 | 1.57 | 0.03065 | -0.06 | 51.222
15.5 | 1.558 | 0.03314 | -0.06 | 47.022
16 | 1.537 | 0.03578 | -0.061 | 42.952
16.5 | 1.507 | 0.03883 | -0.061 | 38.807
17 | 1.47 | 0.04255 | -0.061 | 34.54
17.5 | 1.427 | 0.0464 | -0.061 | 30.747
18 | 1.378 | 0.05084 | -0.061 | 27.101
18.5 | 1.322 | 0.05643 | -0.061 | 23.421
19 | 1.262 | 0.06143 | -0.061 | 20.546

## 110. Re 10M Mach 0.25 (2)
BIGFOIL.COM POLAR EXPORT
NACA63-220
NACA63-220 |  |  |  | Cl Max: | 1.6266 | at alpha= | 20 | deg
XFOIL ncrit=9 |  |  |  | L/D Max: | 134.039 | at alpha= | 4.5 | deg
Re: | 10000000 |  |  | Cd Min: | 0.08045 | at alpha= | 20 | deg
Mach: | 0.25 |  |  | Cl=0 at alpha= | -1.5383 | deg
|  |  |  | @ Cl=0.1, Cd= | 0.0044551
|  |  |  | @ Cl=0.4, Cd= | 0.0045754
|  |  |  | @ Cl=0.6, Cd= | 0.0049726
alpha (deg) | Cl | Cd | Cm | Cl/Cd
-20 | -1.5173 | 0.06625 | -0.0425 | -22.9026
-19.5 | -1.5146 | 0.06062 | -0.0437 | -24.9852
-19 | -1.4923 | 0.05494 | -0.0478 | -27.1624
-18 | -1.4189 | 0.04435 | -0.0597 | -31.9932
-17.5 | -1.3604 | 0.03956 | -0.0689 | -34.3883
-17 | -1.3467 | 0.03612 | -0.0681 | -37.2841
-16.5 | -1.3287 | 0.033 | -0.0672 | -40.2636
-16 | -1.3091 | 0.03011 | -0.0661 | -43.4773
-15.5 | -1.2908 | 0.02727 | -0.0647 | -47.3341
-15 | -1.272 | 0.02468 | -0.063 | -51.5397
-14.5 | -1.2499 | 0.02242 | -0.061 | -55.7493
-14 | -1.2255 | 0.02039 | -0.059 | -60.103
-13.5 | -1.1988 | 0.01859 | -0.0568 | -64.4863
-13 | -1.1724 | 0.01688 | -0.0543 | -69.455
-12.5 | -1.1458 | 0.01527 | -0.0516 | -75.036
-12 | -1.1163 | 0.01394 | -0.0488 | -80.0789
-11.5 | -1.0843 | 0.01283 | -0.0459 | -84.5129
-11 | -1.0578 | 0.01176 | -0.042 | -89.949
-10.5 | -1.0406 | 0.01098 | -0.0357 | -94.7723
-10 | -0.9948 | 0.01048 | -0.0338 | -94.9237
-9.5 | -0.9463 | 0.00997 | -0.0322 | -94.9147
-9 | -0.8932 | 0.00955 | -0.0314 | -93.5288
-8.5 | -0.839 | 0.00914 | -0.0308 | -91.7943
-8 | -0.7832 | 0.00872 | -0.0304 | -89.8165
-7.5 | -0.7274 | 0.00828 | -0.0302 | -87.8502
-7 | -0.671 | 0.00777 | -0.03 | -86.3578
-6.5 | -0.6122 | 0.00742 | -0.0303 | -82.5067
-6 | -0.5527 | 0.00704 | -0.0307 | -78.5085
-5.5 | -0.4928 | 0.00669 | -0.0312 | -73.6622
-4.5 | -0.3716 | 0.00593 | -0.0325 | -62.6644
-4 | -0.311 | 0.00541 | -0.0334 | -57.4861
-3.5 | -0.2498 | 0.00491 | -0.0344 | -50.8758
-3 | -0.1865 | 0.00475 | -0.0355 | -39.2632
-2.5 | -0.1227 | 0.00464 | -0.0366 | -26.444
-2 | -0.0591 | 0.00458 | -0.0377 | -12.9039
-1.5 | 0.0049 | 0.00449 | -0.0389 | 1.0913
-1 | 0.0686 | 0.00446 | -0.0401 | 15.3812
-0.5 | 0.1327 | 0.00445 | -0.0412 | 29.8202
0 | 0.1962 | 0.00448 | -0.0424 | 43.7946
0.5 | 0.2603 | 0.00449 | -0.0435 | 57.9733
1 | 0.3238 | 0.00453 | -0.0446 | 71.479
1.5 | 0.3878 | 0.00456 | -0.0457 | 85.0439
2 | 0.451 | 0.00464 | -0.0468 | 97.1983
2.5 | 0.514 | 0.00477 | -0.0477 | 107.7568
3 | 0.5765 | 0.00492 | -0.0486 | 117.1748
3.5 | 0.6391 | 0.00506 | -0.0495 | 126.3043
4 | 0.7004 | 0.00532 | -0.0501 | 131.6541
4.5 | 0.76 | 0.00567 | -0.0505 | 134.0388
5 | 0.8145 | 0.0064 | -0.0502 | 127.2656
5.5 | 0.8699 | 0.007 | -0.0499 | 124.2714
6 | 0.9247 | 0.00758 | -0.0495 | 121.9921
6.5 | 0.98 | 0.00808 | -0.0491 | 121.2871
7 | 1.0343 | 0.00858 | -0.0485 | 120.5478
7.5 | 1.0876 | 0.00908 | -0.0477 | 119.7797
8 | 1.1373 | 0.00967 | -0.0463 | 117.6112
8.5 | 1.1829 | 0.01033 | -0.0442 | 114.5111
9 | 1.2221 | 0.01107 | -0.0411 | 110.3975
9.5 | 1.2459 | 0.01173 | -0.0352 | 106.2148
10 | 1.2712 | 0.01269 | -0.0304 | 100.1734
10.5 | 1.2991 | 0.01383 | -0.0266 | 93.9335
11 | 1.3288 | 0.0151 | -0.0233 | 88
11.5 | 1.3561 | 0.01664 | -0.0202 | 81.4964
12 | 1.3857 | 0.01821 | -0.0176 | 76.0956
12.5 | 1.4099 | 0.02021 | -0.0149 | 69.7625
13 | 1.4353 | 0.02226 | -0.0125 | 64.4789
13.5 | 1.4587 | 0.02456 | -0.0102 | 59.3933
14 | 1.4766 | 0.02734 | -0.008 | 54.0088
14.5 | 1.4984 | 0.03006 | -0.0063 | 49.847
15 | 1.5187 | 0.03305 | -0.0048 | 45.9516
15.5 | 1.5354 | 0.03648 | -0.0035 | 42.0888
16 | 1.5503 | 0.04026 | -0.0025 | 38.5072
16.5 | 1.566 | 0.04413 | -0.0019 | 35.4861
17 | 1.5805 | 0.04829 | -0.0015 | 32.7293
17.5 | 1.5896 | 0.05307 | -0.0014 | 29.9529
18 | 1.5997 | 0.05785 | -0.0016 | 27.6525
19 | 1.6167 | 0.06812 | -0.0026 | 23.7331
19.5 | 1.6232 | 0.074 | -0.004 | 21.9351
20 | 1.6266 | 0.08045 | -0.0058 | 20.2188

## 111. Re 10M Mach 0.50 (1)
BIGFOIL.COM POLAR EXPORT
NACA63-220
NACA63-220 |  |  |  | Cl Max: | 1.373 | at alpha= | 9.5 | deg
JavaFoil+Calcfoil stall+Eppler ext transition |  |  |  | L/D Max: | 104.619 | at alpha= | 4 | deg
Re: | 10000000 |  |  | Cd Min: | 0.00577 | at alpha= | -0.5 | deg
Mach: | 0.5 |  |  | Cl=0 at alpha= | -1.7671 | deg
|  |  |  | @ Cl=0.1, Cd= | 0.0058054
|  |  |  | @ Cl=0.4, Cd= | 0.005997
|  |  |  | @ Cl=0.6, Cd= | 0.0064244
alpha (deg) | Cl | Cd | Cm | Cl/Cd
-20 | -1.059 | 0.16037 | -0.011 | -6.605
-19.5 | -1.037 | 0.14551 | -0.011 | -7.125
-19 | -1 | 0.1475 | -0.011 | -6.782
-18.5 | -0.966 | 0.14602 | -0.011 | -6.617
-18 | -0.956 | 0.12285 | -0.013 | -7.785
-17.5 | -0.967 | 0.08603 | -0.016 | -11.236
-17 | -0.916 | 0.09582 | -0.016 | -9.562
-16.5 | -0.85 | 0.13165 | -0.013 | -6.457
-16 | -0.862 | 0.08877 | -0.017 | -9.711
-15.5 | -0.809 | 0.1005 | -0.016 | -8.048
-15 | -0.766 | 0.11145 | -0.015 | -6.876
-14.5 | -0.801 | 0.05963 | -0.021 | -13.429
-14 | -0.729 | 0.08301 | -0.018 | -8.777
-13.5 | -0.756 | 0.04299 | -0.023 | -17.593
-13 | -0.677 | 0.07241 | -0.02 | -9.344
-12.5 | -0.7 | 0.03653 | -0.025 | -19.159
-12 | -0.675 | 0.03053 | -0.027 | -22.12
-11.5 | -0.763 | 0.0299 | -0.027 | -25.512
-11 | -0.974 | 0.02432 | -0.029 | -40.03
-10.5 | -1.002 | 0.0212 | -0.03 | -47.274
-10 | -0.994 | 0.01934 | -0.031 | -51.384
-9.5 | -0.967 | 0.01776 | -0.031 | -54.453
-9 | -0.929 | 0.01634 | -0.032 | -56.853
-8.5 | -0.882 | 0.01508 | -0.033 | -58.469
-8 | -0.828 | 0.01397 | -0.034 | -59.324
-7.5 | -0.771 | 0.01298 | -0.035 | -59.422
-7 | -0.712 | 0.01208 | -0.036 | -58.923
-6.5 | -0.651 | 0.01057 | -0.037 | -61.605
-6 | -0.587 | 0.00993 | -0.038 | -59.098
-5.5 | -0.521 | 0.00931 | -0.039 | -56.027
-5 | -0.455 | 0.00861 | -0.04 | -52.843
-4.5 | -0.387 | 0.00781 | -0.041 | -49.635
-4 | -0.319 | 0.0071 | -0.042 | -44.923
-3.5 | -0.251 | 0.00662 | -0.044 | -37.827
-3 | -0.178 | 0.00629 | -0.045 | -28.376
-2.5 | -0.106 | 0.00599 | -0.046 | -17.728
-2 | -0.034 | 0.00585 | -0.046 | -5.765
-1.5 | 0.039 | 0.00578 | -0.047 | 6.709
-1 | 0.111 | 0.00581 | -0.048 | 19.193
-0.5 | 0.184 | 0.00577 | -0.049 | 31.904
0 | 0.257 | 0.00581 | -0.05 | 44.222
0.5 | 0.329 | 0.00589 | -0.051 | 55.959
1 | 0.402 | 0.006 | -0.051 | 67.014
1.5 | 0.475 | 0.00607 | -0.052 | 78.176
2 | 0.544 | 0.00623 | -0.053 | 87.263
2.5 | 0.616 | 0.00648 | -0.054 | 95.089
3 | 0.687 | 0.00701 | -0.055 | 98.003
3.5 | 0.759 | 0.00742 | -0.056 | 102.26
4 | 0.83 | 0.00793 | -0.056 | 104.619
4.5 | 0.891 | 0.00864 | -0.057 | 103.129
5 | 0.953 | 0.0097 | -0.057 | 98.244
5.5 | 1.015 | 0.01077 | -0.057 | 94.293
6 | 1.076 | 0.01175 | -0.058 | 91.505
6.5 | 1.134 | 0.01262 | -0.058 | 89.889
7 | 1.191 | 0.01352 | -0.059 | 88.082
7.5 | 1.24 | 0.01563 | -0.059 | 79.321
8 | 1.286 | 0.01707 | -0.06 | 75.345
8.5 | 1.325 | 0.01839 | -0.06 | 72.073
9 | 1.356 | 0.0199 | -0.061 | 68.14
9.5 | 1.373 | 0.02161 | -0.061 | 63.56
10 | 1.37 | 0.02389 | -0.062 | 57.323
10.5 | 1.33 | 0.02667 | -0.062 | 49.859
11 | 1.13 | 0.03049 | -0.062 | 37.07
11.5 | 0.873 | 0.03737 | -0.062 | 23.363
12 | 0.908 | 0.03615 | -0.063 | 25.132
12.5 | 0.932 | 0.04198 | -0.062 | 22.209
13 | 0.936 | 0.05736 | -0.06 | 16.321
13.5 | 0.991 | 0.04668 | -0.063 | 21.234
14 | 1.015 | 0.05296 | -0.063 | 19.161
14.5 | 1.044 | 0.05428 | -0.063 | 19.231

## 112. Re 10M Mach 0.50 (2)
BIGFOIL.COM POLAR EXPORT
NACA63-220
NACA63-220 |  |  |  | Cl Max: | 1.4365 | at alpha= | 15 | deg
XFOIL ncrit=9 |  |  |  | L/D Max: | 144.403 | at alpha= | 4.5 | deg
Re: | 10000000 |  |  | Cd Min: | 0.18471 | at alpha= | 20 | deg
Mach: | 0.5 |  |  | Cl=0 at alpha= | -1.5 | deg
|  |  |  | @ Cl=0.1, Cd= | 0.0046668
|  |  |  | @ Cl=0.4, Cd= | 0.0047795
|  |  |  | @ Cl=0.6, Cd= | 0.005019
alpha (deg) | Cl | Cd | Cm | Cl/Cd
-19 | -0.9478 | 0.14173 | -0.0392 | -6.6874
-18.5 | -0.9683 | 0.12984 | -0.0478 | -7.4576
-18 | -0.9892 | 0.11821 | -0.056 | -8.3682
-17.5 | -1.0138 | 0.10658 | -0.0639 | -9.5121
-17 | -1.0379 | 0.09544 | -0.0711 | -10.8749
-16.5 | -1.0589 | 0.08516 | -0.0772 | -12.4342
-16 | -1.0813 | 0.07539 | -0.0823 | -14.3428
-15.5 | -1.1012 | 0.06641 | -0.0861 | -16.5818
-15 | -1.1183 | 0.05824 | -0.0888 | -19.2016
-14.5 | -1.1286 | 0.05113 | -0.09 | -22.0731
-14 | -1.1306 | 0.04505 | -0.09 | -25.0966
-13.5 | -1.1249 | 0.03987 | -0.089 | -28.2142
-13 | -1.1099 | 0.03557 | -0.0873 | -31.2033
-12.5 | -1.0904 | 0.03179 | -0.0852 | -34.3001
-12 | -1.0693 | 0.02836 | -0.0827 | -37.7045
-11.5 | -1.0433 | 0.0254 | -0.0799 | -41.0748
-11 | -1.0169 | 0.02271 | -0.0767 | -44.7776
-10.5 | -0.9879 | 0.02029 | -0.0733 | -48.689
-10 | -0.959 | 0.01801 | -0.0697 | -53.2482
-9.5 | -0.925 | 0.01608 | -0.0661 | -57.5249
-9 | -0.8908 | 0.01429 | -0.0623 | -62.3373
-8.5 | -0.8548 | 0.01272 | -0.0584 | -67.2013
-8 | -0.8209 | 0.01128 | -0.054 | -72.7748
-7.5 | -0.8026 | 0.01016 | -0.0466 | -78.9961
-7 | -0.7533 | 0.00943 | -0.0431 | -79.8834
-6.5 | -0.7 | 0.00864 | -0.0403 | -81.0185
-6 | -0.6383 | 0.00801 | -0.0387 | -79.6879
-5.5 | -0.5715 | 0.00753 | -0.038 | -75.8964
-5 | -0.5039 | 0.00702 | -0.0376 | -71.7806
-4.5 | -0.4365 | 0.00641 | -0.0375 | -68.0967
-4 | -0.3681 | 0.00577 | -0.0377 | -63.7955
-3.5 | -0.2972 | 0.0052 | -0.0384 | -57.1538
-3 | -0.2236 | 0.005 | -0.0394 | -44.72
-2.5 | -0.1489 | 0.00487 | -0.0405 | -30.5749
-2 | -0.0745 | 0.00477 | -0.0417 | -15.6184
-1.5 | 0 | 0.0047 | -0.043 | 0
-1 | 0.0747 | 0.00466 | -0.0443 | 16.03
-0.5 | 0.149 | 0.00468 | -0.0455 | 31.8376
0 | 0.2239 | 0.00467 | -0.0468 | 47.9443
0.5 | 0.2979 | 0.00472 | -0.048 | 63.1144
1 | 0.3727 | 0.00475 | -0.0493 | 78.4632
1.5 | 0.4468 | 0.00483 | -0.0504 | 92.5052
2 | 0.5218 | 0.00487 | -0.0515 | 107.1458
2.5 | 0.5956 | 0.00501 | -0.0524 | 118.8822
3 | 0.669 | 0.00516 | -0.0532 | 129.6512
3.5 | 0.7417 | 0.0054 | -0.0536 | 137.3519
4 | 0.8135 | 0.00567 | -0.0539 | 143.4744
4.5 | 0.8823 | 0.00611 | -0.0535 | 144.4026
5 | 0.9429 | 0.00689 | -0.0518 | 136.8505
5.5 | 0.9958 | 0.00786 | -0.0489 | 126.6921
6 | 1.0471 | 0.00872 | -0.0456 | 120.0803
6.5 | 1.0914 | 0.00954 | -0.041 | 114.4025
7 | 1.1108 | 0.01053 | -0.0326 | 105.4891
7.5 | 1.1384 | 0.01193 | -0.0267 | 95.4233
8 | 1.1616 | 0.01392 | -0.0213 | 83.4483
8.5 | 1.1759 | 0.01662 | -0.0159 | 70.7521
9 | 1.1945 | 0.01945 | -0.0114 | 61.4139
9.5 | 1.2183 | 0.02222 | -0.0076 | 54.829
10 | 1.2432 | 0.02513 | -0.0043 | 49.4708
10.5 | 1.2692 | 0.02814 | -0.0013 | 45.1031
11 | 1.2914 | 0.03166 | 0.0015 | 40.7896
11.5 | 1.3176 | 0.03512 | 0.0038 | 37.5171
12 | 1.3397 | 0.03907 | 0.0059 | 34.2897
12.5 | 1.3615 | 0.04328 | 0.0077 | 31.4579
13 | 1.3822 | 0.04779 | 0.0091 | 28.9224
13.5 | 1.3991 | 0.05282 | 0.0101 | 26.4881
14 | 1.4166 | 0.05806 | 0.0108 | 24.3989
14.5 | 1.4299 | 0.06392 | 0.0109 | 22.3702
15 | 1.4365 | 0.07069 | 0.0104 | 20.3211
15.5 | 1.4335 | 0.07869 | 0.0087 | 18.2171
16 | 1.424 | 0.08773 | 0.0059 | 16.2316
16.5 | 1.4042 | 0.09832 | 0.0015 | 14.2819
17 | 1.3808 | 0.10977 | -0.0043 | 12.579
17.5 | 1.3558 | 0.12189 | -0.0111 | 11.1231
18 | 1.332 | 0.13428 | -0.0188 | 9.9196
18.5 | 1.3098 | 0.1468 | -0.0271 | 8.9223
19 | 1.2899 | 0.1593 | -0.0359 | 8.0973
19.5 | 1.2719 | 0.1719 | -0.0451 | 7.3991
20 | 1.2542 | 0.18471 | -0.0548 | 6.7901

## 113. Re 12M Mach 0.00 (1)
BIGFOIL.COM POLAR EXPORT
NACA63-220
NACA63-220 |  |  |  | Cl Max: | 1.668 | at alpha= | 16 | deg
JavaFoil+Calcfoil stall+Eppler ext transition |  |  |  | L/D Max: | 117.078 | at alpha= | 7 | deg
Re: | 12000000 |  |  | Cd Min: | 0.00539 | at alpha= | -1 | deg
Mach: | 0 |  |  | Cl=0 at alpha= | -1.7698 | deg
|  |  |  | @ Cl=0.1, Cd= | 0.0053914
|  |  |  | @ Cl=0.4, Cd= | 0.0055878
|  |  |  | @ Cl=0.6, Cd= | 0.0062916
alpha (deg) | Cl | Cd | Cm | Cl/Cd
-20 | -1.407 | 0.04803 | -0.012 | -29.288
-19.5 | -1.413 | 0.04471 | -0.013 | -31.603
-19 | -1.417 | 0.04158 | -0.014 | -34.071
-18.5 | -1.419 | 0.03824 | -0.014 | -37.101
-18 | -1.417 | 0.03527 | -0.015 | -40.186
-17.5 | -1.412 | 0.03319 | -0.016 | -42.529
-17 | -1.404 | 0.03067 | -0.016 | -45.779
-16.5 | -1.393 | 0.02837 | -0.017 | -49.105
-16 | -1.378 | 0.02648 | -0.018 | -52.039
-15.5 | -1.36 | 0.02479 | -0.019 | -54.866
-15 | -1.339 | 0.02304 | -0.019 | -58.097
-14.5 | -1.313 | 0.02144 | -0.02 | -61.229
-14 | -1.284 | 0.01993 | -0.021 | -64.401
-13.5 | -1.251 | 0.01864 | -0.022 | -67.116
-13 | -1.217 | 0.01734 | -0.022 | -70.19
-12.5 | -1.18 | 0.01619 | -0.023 | -72.866
-12 | -1.14 | 0.01521 | -0.024 | -74.927
-11.5 | -1.098 | 0.01434 | -0.025 | -76.514
-11 | -1.053 | 0.01353 | -0.026 | -77.832
-10.5 | -1.007 | 0.01271 | -0.026 | -79.236
-10 | -0.959 | 0.01205 | -0.027 | -79.611
-9.5 | -0.909 | 0.01138 | -0.028 | -79.939
-9 | -0.858 | 0.01075 | -0.029 | -79.842
-8.5 | -0.805 | 0.01022 | -0.03 | -78.785
-8 | -0.75 | 0.0097 | -0.03 | -77.369
-7.5 | -0.695 | 0.00924 | -0.031 | -75.211
-7 | -0.64 | 0.00833 | -0.032 | -76.753
-6.5 | -0.582 | 0.00721 | -0.033 | -80.723
-6 | -0.527 | 0.00765 | -0.034 | -68.928
-5.5 | -0.466 | 0.00728 | -0.035 | -64.004
-5 | -0.404 | 0.00689 | -0.036 | -58.696
-4.5 | -0.342 | 0.00651 | -0.036 | -52.531
-4 | -0.28 | 0.00618 | -0.037 | -45.293
-3.5 | -0.217 | 0.00596 | -0.038 | -36.491
-3 | -0.155 | 0.00582 | -0.039 | -26.599
-2.5 | -0.092 | 0.00568 | -0.039 | -16.193
-2 | -0.029 | 0.0055 | -0.04 | -5.321
-1.5 | 0.034 | 0.00544 | -0.041 | 6.18
-1 | 0.097 | 0.00539 | -0.042 | 17.911
-0.5 | 0.159 | 0.00542 | -0.042 | 29.422
0 | 0.222 | 0.00541 | -0.043 | 41.078
0.5 | 0.285 | 0.00548 | -0.044 | 52.099
1 | 0.348 | 0.00553 | -0.045 | 62.959
1.5 | 0.411 | 0.0056 | -0.045 | 73.358
2 | 0.472 | 0.00574 | -0.046 | 82.186
2.5 | 0.534 | 0.00602 | -0.047 | 88.765
3 | 0.597 | 0.00628 | -0.047 | 95.024
3.5 | 0.659 | 0.00652 | -0.048 | 101.002
4 | 0.721 | 0.00681 | -0.049 | 105.792
4.5 | 0.782 | 0.00709 | -0.049 | 110.383
5 | 0.843 | 0.00766 | -0.05 | 110.089
5.5 | 0.904 | 0.00814 | -0.051 | 111.076
6 | 0.964 | 0.0086 | -0.051 | 112.077
6.5 | 1.023 | 0.00911 | -0.052 | 112.324
7 | 1.075 | 0.00918 | -0.052 | 117.078
7.5 | 1.127 | 0.01004 | -0.053 | 112.23
8 | 1.175 | 0.01118 | -0.053 | 105.144
8.5 | 1.225 | 0.01186 | -0.054 | 103.283
9 | 1.273 | 0.01246 | -0.054 | 102.184
9.5 | 1.32 | 0.01313 | -0.055 | 100.55
10 | 1.366 | 0.01383 | -0.055 | 98.712
10.5 | 1.409 | 0.01454 | -0.055 | 96.85
11 | 1.448 | 0.01539 | -0.056 | 94.094
11.5 | 1.484 | 0.01629 | -0.056 | 91.12
12 | 1.518 | 0.0173 | -0.057 | 87.719
12.5 | 1.548 | 0.0184 | -0.057 | 84.115
13 | 1.576 | 0.01951 | -0.057 | 80.792
13.5 | 1.6 | 0.02075 | -0.058 | 77.12
14 | 1.621 | 0.02207 | -0.058 | 73.447
14.5 | 1.638 | 0.02345 | -0.059 | 69.878
15 | 1.653 | 0.02503 | -0.059 | 66.019
15.5 | 1.664 | 0.02659 | -0.059 | 62.559
16 | 1.668 | 0.02843 | -0.059 | 58.675
16.5 | 1.668 | 0.03062 | -0.06 | 54.463
17 | 1.664 | 0.03287 | -0.06 | 50.616
17.5 | 1.656 | 0.0353 | -0.06 | 46.922
18 | 1.646 | 0.03765 | -0.06 | 43.717
18.5 | 1.632 | 0.04045 | -0.061 | 40.345
19 | 1.614 | 0.04367 | -0.061 | 36.971
19.5 | 1.594 | 0.04714 | -0.061 | 33.816
20 | 1.572 | 0.0505 | -0.061 | 31.127

## 114. Re 12M Mach 0.00 (2)
BIGFOIL.COM POLAR EXPORT
NACA63-220
NACA63-220 |  |  |  | Cl Max: | 1.7003 | at alpha= | 20 | deg
XFOIL ncrit=9 |  |  |  | L/D Max: | 128.298 | at alpha= | 4 | deg
Re: | 12000000 |  |  | Cd Min: | 0.05686 | at alpha= | 20 | deg
Mach: | 0 |  |  | Cl=0 at alpha= | -1.5515 | deg
|  |  |  | @ Cl=0.1, Cd= | 0.0043193
|  |  |  | @ Cl=0.4, Cd= | 0.0044899
|  |  |  | @ Cl=0.6, Cd= | 0.0049773
alpha (deg) | Cl | Cd | Cm | Cl/Cd
-20 | -1.6045 | 0.04497 | -0.0347 | -35.6793
-18.5 | -1.5041 | 0.03373 | -0.0465 | -44.5924
-18 | -1.4278 | 0.03023 | -0.0583 | -47.2312
-17.5 | -1.4108 | 0.02778 | -0.0571 | -50.7847
-17 | -1.3911 | 0.02552 | -0.056 | -54.5102
-16.5 | -1.37 | 0.02347 | -0.0546 | -58.3724
-16 | -1.35 | 0.02143 | -0.053 | -62.9958
-15.5 | -1.3306 | 0.01943 | -0.051 | -68.4817
-15 | -1.3066 | 0.01779 | -0.0491 | -73.4458
-14.5 | -1.2801 | 0.01636 | -0.0472 | -78.2457
-14 | -1.2521 | 0.0151 | -0.0451 | -82.9205
-13.5 | -1.2241 | 0.01392 | -0.0428 | -87.9382
-13 | -1.1982 | 0.01281 | -0.0399 | -93.5363
-12.5 | -1.1737 | 0.01188 | -0.0363 | -98.7963
-12 | -1.1563 | 0.01122 | -0.0306 | -103.057
-11.5 | -1.1139 | 0.01077 | -0.029 | -103.4262
-11 | -1.0688 | 0.01027 | -0.0278 | -104.0701
-10.5 | -1.0201 | 0.00988 | -0.0272 | -103.249
-10 | -0.9693 | 0.00949 | -0.0268 | -102.1391
-9.5 | -0.9172 | 0.00913 | -0.0266 | -100.46
-9 | -0.8639 | 0.00877 | -0.0267 | -98.5063
-8.5 | -0.8094 | 0.00845 | -0.0268 | -95.787
-8 | -0.7546 | 0.00811 | -0.0271 | -93.0456
-7.5 | -0.6994 | 0.00773 | -0.0274 | -90.4787
-7 | -0.6441 | 0.00732 | -0.0278 | -87.9918
-6.5 | -0.5868 | 0.00702 | -0.0284 | -83.5897
-6 | -0.5292 | 0.00672 | -0.029 | -78.75
-5.5 | -0.4712 | 0.00643 | -0.0298 | -73.2815
-5 | -0.4127 | 0.00613 | -0.0306 | -67.3246
-4.5 | -0.3542 | 0.00581 | -0.0314 | -60.9639
-4 | -0.2956 | 0.00538 | -0.0324 | -54.9442
-3.5 | -0.2371 | 0.0049 | -0.0334 | -48.3878
-3 | -0.1767 | 0.00464 | -0.0345 | -38.0819
-2.5 | -0.1159 | 0.00454 | -0.0356 | -25.5286
-2 | -0.0549 | 0.00445 | -0.0367 | -12.3371
-1.5 | 0.0063 | 0.00436 | -0.0379 | 1.445
-1 | 0.0674 | 0.00433 | -0.039 | 15.5658
-0.5 | 0.1285 | 0.00431 | -0.0401 | 29.8144
0 | 0.1897 | 0.00434 | -0.0413 | 43.7097
0.5 | 0.2508 | 0.00435 | -0.0424 | 57.6552
1 | 0.312 | 0.00438 | -0.0435 | 71.2329
1.5 | 0.3726 | 0.00444 | -0.0445 | 83.9189
2 | 0.433 | 0.00455 | -0.0455 | 95.1648
2.5 | 0.4931 | 0.00466 | -0.0465 | 105.8155
3 | 0.553 | 0.00481 | -0.0474 | 114.9688
4 | 0.671 | 0.00523 | -0.049 | 128.2983
4.5 | 0.7269 | 0.00569 | -0.0493 | 127.7504
5 | 0.78 | 0.00634 | -0.0493 | 123.0284
5.5 | 0.8343 | 0.00686 | -0.0494 | 121.6181
6 | 0.8895 | 0.00725 | -0.0496 | 122.6897
6.5 | 0.9439 | 0.00767 | -0.0497 | 123.0639
7 | 0.9977 | 0.00808 | -0.0497 | 123.4777
7.5 | 1.0508 | 0.00851 | -0.0496 | 123.4783
8 | 1.1023 | 0.00897 | -0.0493 | 122.8874
8.5 | 1.1514 | 0.00951 | -0.0485 | 121.0726
9 | 1.1985 | 0.01007 | -0.0475 | 119.0169
9.5 | 1.2453 | 0.01056 | -0.0464 | 117.9261
10 | 1.29 | 0.01105 | -0.045 | 116.7421
10.5 | 1.3273 | 0.01157 | -0.0422 | 114.7191
11 | 1.3511 | 0.01219 | -0.0371 | 110.8368
11.5 | 1.3774 | 0.01301 | -0.0332 | 105.8724
12 | 1.4064 | 0.01393 | -0.0301 | 100.962
12.5 | 1.4327 | 0.01511 | -0.0271 | 94.818
13 | 1.4591 | 0.01645 | -0.0244 | 88.6991
13.5 | 1.4869 | 0.01783 | -0.0221 | 83.3932
14 | 1.5078 | 0.01969 | -0.0195 | 76.5769
14.5 | 1.5316 | 0.02152 | -0.0175 | 71.171
15 | 1.555 | 0.02347 | -0.0156 | 66.2548
15.5 | 1.5749 | 0.02574 | -0.0138 | 61.1849
16 | 1.5913 | 0.02841 | -0.0121 | 56.012
16.5 | 1.6091 | 0.03116 | -0.0108 | 51.6399
17 | 1.6272 | 0.03401 | -0.0098 | 47.8448
17.5 | 1.6428 | 0.03722 | -0.009 | 44.1376
18 | 1.6556 | 0.04074 | -0.0083 | 40.6382
18.5 | 1.6651 | 0.0443 | -0.0074 | 37.5869
19 | 1.6783 | 0.0482 | -0.0074 | 34.8195
19.5 | 1.6906 | 0.05232 | -0.0077 | 32.3127
20 | 1.7003 | 0.05686 | -0.0082 | 29.9033

## 115. Re 12M Mach 0.10 (1)
BIGFOIL.COM POLAR EXPORT
NACA63-220
NACA63-220 |  |  |  | Cl Max: | 1.654 | at alpha= | 16 | deg
JavaFoil+Calcfoil stall+Eppler ext transition |  |  |  | L/D Max: | 121.869 | at alpha= | 7 | deg
Re: | 12000000 |  |  | Cd Min: | 0.00541 | at alpha= | -0.5 | deg
Mach: | 0.1 |  |  | Cl=0 at alpha= | -1.7698 | deg
|  |  |  | @ Cl=0.1, Cd= | 0.0054481
|  |  |  | @ Cl=0.4, Cd= | 0.0056114
|  |  |  | @ Cl=0.6, Cd= | 0.00632
alpha (deg) | Cl | Cd | Cm | Cl/Cd
-20 | -1.374 | 0.04998 | -0.012 | -27.499
-19.5 | -1.384 | 0.0464 | -0.013 | -29.837
-19 | -1.393 | 0.0425 | -0.014 | -32.776
-18.5 | -1.397 | 0.03949 | -0.014 | -35.384
-18 | -1.398 | 0.03677 | -0.015 | -38.026
-17.5 | -1.396 | 0.03417 | -0.016 | -40.862
-17 | -1.391 | 0.03153 | -0.017 | -44.129
-16.5 | -1.383 | 0.02911 | -0.017 | -47.492
-16 | -1.37 | 0.02714 | -0.018 | -50.49
-15.5 | -1.354 | 0.02537 | -0.019 | -53.362
-15 | -1.335 | 0.02355 | -0.019 | -56.668
-14.5 | -1.31 | 0.02203 | -0.02 | -59.452
-14 | -1.282 | 0.02036 | -0.021 | -62.969
-13.5 | -1.251 | 0.01899 | -0.022 | -65.887
-13 | -1.217 | 0.01765 | -0.023 | -68.988
-12.5 | -1.181 | 0.01647 | -0.023 | -71.717
-12 | -1.142 | 0.01551 | -0.024 | -73.598
-11.5 | -1.1 | 0.01457 | -0.025 | -75.488
-11 | -1.056 | 0.01372 | -0.026 | -76.969
-10.5 | -1.01 | 0.01289 | -0.027 | -78.336
-10 | -0.962 | 0.01219 | -0.027 | -78.919
-9.5 | -0.912 | 0.01152 | -0.028 | -79.221
-9 | -0.861 | 0.01091 | -0.029 | -78.929
-8.5 | -0.808 | 0.01034 | -0.03 | -78.096
-8 | -0.753 | 0.00981 | -0.031 | -76.737
-7.5 | -0.697 | 0.00933 | -0.031 | -74.712
-7 | -0.642 | 0.00839 | -0.032 | -76.521
-6.5 | -0.585 | 0.00805 | -0.033 | -72.625
-6 | -0.527 | 0.00757 | -0.034 | -69.671
-5.5 | -0.468 | 0.00728 | -0.035 | -64.32
-5 | -0.406 | 0.00693 | -0.036 | -58.604
-4.5 | -0.344 | 0.0066 | -0.037 | -52.124
-4 | -0.281 | 0.00619 | -0.037 | -45.441
-3.5 | -0.218 | 0.00601 | -0.038 | -36.332
-3 | -0.155 | 0.00581 | -0.039 | -26.769
-2.5 | -0.092 | 0.00567 | -0.04 | -16.293
-2 | -0.029 | 0.00548 | -0.04 | -5.359
-1.5 | 0.034 | 0.00543 | -0.041 | 6.224
-1 | 0.097 | 0.00545 | -0.042 | 17.812
-0.5 | 0.16 | 0.00541 | -0.043 | 29.616
0 | 0.224 | 0.00543 | -0.043 | 41.126
0.5 | 0.287 | 0.00549 | -0.044 | 52.246
1 | 0.35 | 0.00554 | -0.045 | 63.122
1.5 | 0.413 | 0.00563 | -0.045 | 73.33
2 | 0.474 | 0.00574 | -0.046 | 82.636
2.5 | 0.537 | 0.00602 | -0.047 | 89.215
3 | 0.6 | 0.00632 | -0.048 | 94.864
3.5 | 0.662 | 0.00656 | -0.048 | 100.992
4 | 0.724 | 0.00682 | -0.049 | 106.14
4.5 | 0.786 | 0.00715 | -0.05 | 109.889
5 | 0.848 | 0.00769 | -0.05 | 110.18
5.5 | 0.908 | 0.00817 | -0.051 | 111.244
6 | 0.968 | 0.0087 | -0.052 | 111.347
6.5 | 1.028 | 0.00915 | -0.052 | 112.379
7 | 1.078 | 0.00885 | -0.053 | 121.869
7.5 | 1.131 | 0.01015 | -0.053 | 111.443
8 | 1.179 | 0.01129 | -0.053 | 104.431
8.5 | 1.229 | 0.01201 | -0.054 | 102.302
9 | 1.278 | 0.01262 | -0.054 | 101.263
9.5 | 1.325 | 0.01331 | -0.055 | 99.546
10 | 1.369 | 0.01403 | -0.055 | 97.619
10.5 | 1.412 | 0.01481 | -0.056 | 95.365
11 | 1.451 | 0.01563 | -0.056 | 92.841
11.5 | 1.487 | 0.01656 | -0.057 | 89.785
12 | 1.519 | 0.0176 | -0.057 | 86.314
12.5 | 1.549 | 0.01874 | -0.057 | 82.648
13 | 1.575 | 0.01987 | -0.058 | 79.259
13.5 | 1.598 | 0.02112 | -0.058 | 75.649
14 | 1.617 | 0.0226 | -0.058 | 71.549
14.5 | 1.633 | 0.02396 | -0.059 | 68.141
15 | 1.645 | 0.02561 | -0.059 | 64.209
15.5 | 1.653 | 0.02722 | -0.059 | 60.72
16 | 1.654 | 0.02942 | -0.06 | 56.212
16.5 | 1.651 | 0.03144 | -0.06 | 52.515
17 | 1.644 | 0.03381 | -0.06 | 48.624
17.5 | 1.632 | 0.03637 | -0.06 | 44.884
18 | 1.618 | 0.03913 | -0.061 | 41.343
18.5 | 1.6 | 0.04184 | -0.061 | 38.244
19 | 1.578 | 0.04531 | -0.061 | 34.825
19.5 | 1.553 | 0.04897 | -0.061 | 31.718
20 | 1.527 | 0.0525 | -0.061 | 29.08

## 116. Re 12M Mach 0.10 (2)
BIGFOIL.COM POLAR EXPORT
NACA63-220
NACA63-220 |  |  |  | Cl Max: | 1.6917 | at alpha= | 20 | deg
XFOIL ncrit=9 |  |  |  | L/D Max: | 128.893 | at alpha= | 4 | deg
Re: | 12000000 |  |  | Cd Min: | 0.06008 | at alpha= | 20 | deg
Mach: | 0.1 |  |  | Cl=0 at alpha= | -1.5503 | deg
|  |  |  | @ Cl=0.1, Cd= | 0.0043247
|  |  |  | @ Cl=0.4, Cd= | 0.0044911
|  |  |  | @ Cl=0.6, Cd= | 0.0049357
alpha (deg) | Cl | Cd | Cm | Cl/Cd
-20 | -1.5983 | 0.04756 | -0.0362 | -33.606
-18.5 | -1.4995 | 0.03577 | -0.048 | -41.9206
-18 | -1.4226 | 0.03188 | -0.0603 | -44.6236
-17.5 | -1.4071 | 0.02921 | -0.0591 | -48.1719
-17 | -1.3883 | 0.02675 | -0.058 | -51.8991
-16.5 | -1.3679 | 0.02453 | -0.0567 | -55.7644
-16 | -1.3472 | 0.02243 | -0.0552 | -60.0624
-15.5 | -1.327 | 0.0204 | -0.0533 | -65.049
-15 | -1.3046 | 0.01858 | -0.0513 | -70.2153
-14.5 | -1.2794 | 0.017 | -0.0493 | -75.2588
-14 | -1.2513 | 0.01567 | -0.0472 | -79.8532
-13.5 | -1.2226 | 0.01443 | -0.045 | -84.7263
-13 | -1.1959 | 0.01325 | -0.0422 | -90.2566
-12.5 | -1.1698 | 0.01223 | -0.039 | -95.65
-12 | -1.1521 | 0.01137 | -0.0337 | -101.3281
-11.5 | -1.1179 | 0.01091 | -0.0305 | -102.4656
-11 | -1.0737 | 0.0104 | -0.029 | -103.2404
-10.5 | -1.0257 | 0.00997 | -0.0281 | -102.8786
-10 | -0.9748 | 0.00959 | -0.0276 | -101.6475
-9.5 | -0.9229 | 0.0092 | -0.0273 | -100.3152
-9 | -0.8693 | 0.00885 | -0.0272 | -98.226
-8.5 | -0.8146 | 0.00852 | -0.0273 | -95.6103
-8 | -0.7594 | 0.00817 | -0.0275 | -92.9498
-7.5 | -0.7039 | 0.00779 | -0.0278 | -90.3594
-7 | -0.6483 | 0.00737 | -0.0281 | -87.9647
-6.5 | -0.5909 | 0.00705 | -0.0286 | -83.8156
-6 | -0.5328 | 0.00676 | -0.0293 | -78.8166
-5.5 | -0.4744 | 0.00645 | -0.03 | -73.5504
-5 | -0.4157 | 0.00615 | -0.0308 | -67.5935
-4.5 | -0.3567 | 0.00583 | -0.0316 | -61.1835
-4 | -0.2978 | 0.00539 | -0.0325 | -55.2505
-3.5 | -0.2389 | 0.00491 | -0.0335 | -48.6558
-3 | -0.1781 | 0.00465 | -0.0347 | -38.3011
-2.5 | -0.1169 | 0.00455 | -0.0358 | -25.6923
-2 | -0.0554 | 0.00445 | -0.0369 | -12.4494
-1.5 | 0.0062 | 0.00437 | -0.0381 | 1.4188
-1 | 0.0677 | 0.00433 | -0.0392 | 15.6351
-0.5 | 0.1292 | 0.00432 | -0.0403 | 29.9074
0 | 0.1909 | 0.00434 | -0.0414 | 43.9862
0.5 | 0.2523 | 0.00436 | -0.0426 | 57.867
1 | 0.3139 | 0.00439 | -0.0437 | 71.5034
1.5 | 0.375 | 0.00445 | -0.0447 | 84.2697
2 | 0.4358 | 0.00455 | -0.0457 | 95.7802
2.5 | 0.4963 | 0.00467 | -0.0467 | 106.2741
3 | 0.5566 | 0.00482 | -0.0476 | 115.4772
3.5 | 0.6166 | 0.00498 | -0.0485 | 123.8153
4 | 0.6754 | 0.00524 | -0.0492 | 128.8931
4.5 | 0.7317 | 0.0057 | -0.0495 | 128.3684
5 | 0.7851 | 0.00636 | -0.0494 | 123.4434
5.5 | 0.8396 | 0.00689 | -0.0495 | 121.8578
6 | 0.8951 | 0.00729 | -0.0497 | 122.7846
6.5 | 0.9497 | 0.00772 | -0.0497 | 123.0181
7 | 1.0039 | 0.00813 | -0.0496 | 123.4809
7.5 | 1.0569 | 0.00858 | -0.0494 | 123.1818
8 | 1.1086 | 0.00904 | -0.049 | 122.6327
8.5 | 1.1575 | 0.0096 | -0.0481 | 120.5729
9 | 1.2043 | 0.01018 | -0.0469 | 118.3006
9.5 | 1.2505 | 0.01069 | -0.0455 | 116.9785
10 | 1.2944 | 0.01119 | -0.0438 | 115.6747
10.5 | 1.3241 | 0.01172 | -0.0395 | 112.9778
11 | 1.3488 | 0.01246 | -0.0348 | 108.2504
11.5 | 1.3765 | 0.01335 | -0.0312 | 103.1086
12 | 1.4056 | 0.01437 | -0.0282 | 97.8149
12.5 | 1.4315 | 0.01567 | -0.0251 | 91.3529
13 | 1.4586 | 0.01707 | -0.0226 | 85.4482
13.5 | 1.4855 | 0.0186 | -0.0202 | 79.8656
14 | 1.5065 | 0.02055 | -0.0177 | 73.309
14.5 | 1.53 | 0.02252 | -0.0157 | 67.9396
15 | 1.5519 | 0.02465 | -0.0138 | 62.9574
15.5 | 1.5713 | 0.02708 | -0.012 | 58.0244
16 | 1.589 | 0.02979 | -0.0104 | 53.34
16.5 | 1.6075 | 0.03263 | -0.0092 | 49.2645
17 | 1.6241 | 0.03574 | -0.0083 | 45.4421
17.5 | 1.6375 | 0.0393 | -0.0075 | 41.6667
18 | 1.6494 | 0.04306 | -0.007 | 38.3047
18.5 | 1.6596 | 0.04672 | -0.0061 | 35.5223
19 | 1.6721 | 0.05083 | -0.0063 | 32.8959
19.5 | 1.6837 | 0.0552 | -0.0067 | 30.5018
20 | 1.6917 | 0.06008 | -0.0074 | 28.1575

## 117. Re 12M Mach 0.25 (1)
BIGFOIL.COM POLAR EXPORT
NACA63-220
NACA63-220 |  |  |  | Cl Max: | 1.578 | at alpha= | 14 | deg
JavaFoil+Calcfoil stall+Eppler ext transition |  |  |  | L/D Max: | 109.604 | at alpha= | 5.5 | deg
Re: | 12000000 |  |  | Cd Min: | 0.00547 | at alpha= | 0 | deg
Mach: | 0.25 |  |  | Cl=0 at alpha= | -1.7692 | deg
|  |  |  | @ Cl=0.1, Cd= | 0.00549
|  |  |  | @ Cl=0.4, Cd= | 0.0056638
|  |  |  | @ Cl=0.6, Cd= | 0.0063525
alpha (deg) | Cl | Cd | Cm | Cl/Cd
-20 | -1.092 | 0.07068 | -0.012 | -15.444
-19.5 | -1.135 | 0.06415 | -0.013 | -17.691
-19 | -1.176 | 0.05707 | -0.014 | -20.598
-18.5 | -1.211 | 0.05099 | -0.014 | -23.746
-18 | -1.242 | 0.04491 | -0.015 | -27.664
-17.5 | -1.265 | 0.04111 | -0.016 | -30.774
-17 | -1.282 | 0.03775 | -0.017 | -33.97
-16.5 | -1.294 | 0.03443 | -0.018 | -37.596
-16 | -1.3 | 0.03206 | -0.018 | -40.531
-15.5 | -1.3 | 0.02935 | -0.019 | -44.306
-15 | -1.295 | 0.02693 | -0.02 | -48.091
-14.5 | -1.282 | 0.02503 | -0.021 | -51.221
-14 | -1.263 | 0.02312 | -0.021 | -54.637
-13.5 | -1.24 | 0.02127 | -0.022 | -58.321
-13 | -1.213 | 0.01973 | -0.023 | -61.497
-12.5 | -1.183 | 0.01816 | -0.024 | -65.123
-12 | -1.148 | 0.01696 | -0.025 | -67.678
-11.5 | -1.11 | 0.01587 | -0.025 | -69.93
-11 | -1.068 | 0.01492 | -0.026 | -71.581
-10.5 | -1.024 | 0.01395 | -0.027 | -73.437
-10 | -0.977 | 0.01314 | -0.028 | -74.386
-9.5 | -0.928 | 0.01236 | -0.029 | -75.12
-9 | -0.877 | 0.01164 | -0.03 | -75.321
-8.5 | -0.824 | 0.011 | -0.03 | -74.918
-8 | -0.769 | 0.01037 | -0.031 | -74.126
-7.5 | -0.712 | 0.00984 | -0.032 | -72.367
-7 | -0.654 | 0.00936 | -0.033 | -69.913
-6.5 | -0.597 | 0.0084 | -0.034 | -71.087
-6 | -0.538 | 0.00801 | -0.035 | -67.073
-5.5 | -0.477 | 0.00724 | -0.036 | -65.934
-5 | -0.417 | 0.00714 | -0.037 | -58.426
-4.5 | -0.353 | 0.00675 | -0.038 | -52.322
-4 | -0.289 | 0.0063 | -0.038 | -45.868
-3.5 | -0.224 | 0.00608 | -0.039 | -36.911
-3 | -0.16 | 0.00594 | -0.04 | -26.903
-2.5 | -0.095 | 0.00574 | -0.041 | -16.543
-2 | -0.03 | 0.00557 | -0.041 | -5.419
-1.5 | 0.035 | 0.00554 | -0.042 | 6.267
-1 | 0.1 | 0.00549 | -0.043 | 18.165
-0.5 | 0.165 | 0.00548 | -0.044 | 30.035
0 | 0.23 | 0.00547 | -0.045 | 41.976
0.5 | 0.295 | 0.00556 | -0.045 | 53
1 | 0.36 | 0.00562 | -0.046 | 63.999
1.5 | 0.424 | 0.00569 | -0.047 | 74.599
2 | 0.487 | 0.00587 | -0.047 | 83.004
2.5 | 0.552 | 0.00618 | -0.048 | 89.254
3 | 0.616 | 0.00641 | -0.049 | 96.08
3.5 | 0.68 | 0.0067 | -0.05 | 101.43
4 | 0.744 | 0.00701 | -0.05 | 106.055
4.5 | 0.807 | 0.00738 | -0.051 | 109.366
5 | 0.87 | 0.008 | -0.052 | 108.819
5.5 | 0.933 | 0.00851 | -0.052 | 109.604
6 | 0.994 | 0.00908 | -0.053 | 109.424
6.5 | 1.045 | 0.00969 | -0.053 | 107.758
7 | 1.099 | 0.01021 | -0.054 | 107.718
7.5 | 1.153 | 0.01077 | -0.054 | 107.078
8 | 1.203 | 0.01207 | -0.055 | 99.619
8.5 | 1.252 | 0.01285 | -0.055 | 97.418
9 | 1.3 | 0.01359 | -0.056 | 95.664
9.5 | 1.346 | 0.01437 | -0.056 | 93.649
10 | 1.389 | 0.01521 | -0.056 | 91.272
10.5 | 1.429 | 0.01613 | -0.057 | 88.567
11 | 1.463 | 0.01718 | -0.057 | 85.166
11.5 | 1.494 | 0.01829 | -0.058 | 81.725
12 | 1.521 | 0.01946 | -0.058 | 78.146
12.5 | 1.543 | 0.02084 | -0.059 | 74.032
13 | 1.56 | 0.02225 | -0.059 | 70.102
13.5 | 1.572 | 0.0238 | -0.059 | 66.035
14 | 1.578 | 0.02558 | -0.06 | 61.672
14.5 | 1.578 | 0.02756 | -0.06 | 57.236
15 | 1.573 | 0.02951 | -0.06 | 53.295
15.5 | 1.561 | 0.03205 | -0.06 | 48.692
16 | 1.539 | 0.03471 | -0.061 | 44.344
16.5 | 1.509 | 0.03794 | -0.061 | 39.77
17 | 1.472 | 0.04125 | -0.061 | 35.691
17.5 | 1.429 | 0.04492 | -0.061 | 31.82
18 | 1.381 | 0.04883 | -0.061 | 28.272
18.5 | 1.325 | 0.05413 | -0.061 | 24.47
19 | 1.265 | 0.05891 | -0.061 | 21.477

## 118. Re 12M Mach 0.25 (2)
BIGFOIL.COM POLAR EXPORT
NACA63-220
NACA63-220 |  |  |  | Cl Max: | 1.6468 | at alpha= | 20 | deg
XFOIL ncrit=9 |  |  |  | L/D Max: | 132.132 | at alpha= | 4 | deg
Re: | 12000000 |  |  | Cd Min: | 0.07804 | at alpha= | 20 | deg
Mach: | 0.25 |  |  | Cl=0 at alpha= | -1.5416 | deg
|  |  |  | @ Cl=0.1, Cd= | 0.0043548
|  |  |  | @ Cl=0.4, Cd= | 0.0045005
|  |  |  | @ Cl=0.6, Cd= | 0.0049229
alpha (deg) | Cl | Cd | Cm | Cl/Cd
-20 | -1.5428 | 0.06408 | -0.0427 | -24.0762
-19.5 | -1.52 | 0.05754 | -0.0484 | -26.4164
-18.5 | -1.4685 | 0.04668 | -0.0572 | -31.4589
-18 | -1.3921 | 0.04175 | -0.0694 | -33.3437
-17.5 | -1.3818 | 0.03796 | -0.0688 | -36.4015
-17 | -1.3677 | 0.03448 | -0.068 | -39.6665
-16.5 | -1.3512 | 0.03133 | -0.0669 | -43.128
-16 | -1.331 | 0.02855 | -0.0657 | -46.62
-15.5 | -1.3089 | 0.02605 | -0.0643 | -50.2457
-15 | -1.288 | 0.02362 | -0.0625 | -54.5301
-14.5 | -1.2678 | 0.0213 | -0.0603 | -59.5211
-14 | -1.2443 | 0.01931 | -0.058 | -64.4381
-13.5 | -1.2173 | 0.01756 | -0.0557 | -69.3223
-13 | -1.188 | 0.01604 | -0.0533 | -74.0648
-12.5 | -1.1598 | 0.01458 | -0.0505 | -79.5473
-12 | -1.132 | 0.01323 | -0.0474 | -85.5631
-11.5 | -1.1015 | 0.01217 | -0.0442 | -90.5094
-11 | -1.0761 | 0.01125 | -0.0397 | -95.6533
-10.5 | -1.0502 | 0.01062 | -0.0345 | -98.8889
-10 | -1.0028 | 0.01013 | -0.0327 | -98.9931
-9.5 | -0.9515 | 0.00968 | -0.0316 | -98.2955
-9 | -0.8979 | 0.00927 | -0.0308 | -96.8608
-8.5 | -0.8427 | 0.00886 | -0.0303 | -95.1129
-8 | -0.7862 | 0.0085 | -0.0301 | -92.4941
-7.5 | -0.7287 | 0.00811 | -0.03 | -89.852
-7 | -0.6721 | 0.00764 | -0.0299 | -87.9712
-6.5 | -0.6132 | 0.00724 | -0.0302 | -84.6961
-6 | -0.5531 | 0.00694 | -0.0307 | -79.6974
-5.5 | -0.4928 | 0.00658 | -0.0312 | -74.8936
-5 | -0.432 | 0.00628 | -0.0319 | -68.7898
-4.5 | -0.3708 | 0.00591 | -0.0326 | -62.7411
-4 | -0.31 | 0.00546 | -0.0335 | -56.7766
-3.5 | -0.2489 | 0.00495 | -0.0344 | -50.2828
-3 | -0.1858 | 0.0047 | -0.0355 | -39.5319
-2.5 | -0.1224 | 0.00459 | -0.0367 | -26.6667
-2 | -0.0584 | 0.00448 | -0.0378 | -13.0357
-1.5 | 0.0053 | 0.00441 | -0.039 | 1.2018
-1 | 0.0693 | 0.00435 | -0.0402 | 15.931
-0.5 | 0.133 | 0.00436 | -0.0413 | 30.5046
0 | 0.1971 | 0.00437 | -0.0425 | 45.103
0.5 | 0.2607 | 0.0044 | -0.0436 | 59.25
1 | 0.3248 | 0.00442 | -0.0448 | 73.4842
1.5 | 0.3882 | 0.00448 | -0.0459 | 86.6518
2 | 0.4514 | 0.00459 | -0.0469 | 98.3442
2.5 | 0.5143 | 0.00471 | -0.0478 | 109.1932
3 | 0.5769 | 0.00486 | -0.0487 | 118.7037
3.5 | 0.6393 | 0.00503 | -0.0496 | 127.0974
4 | 0.7003 | 0.0053 | -0.0502 | 132.1321
4.5 | 0.7586 | 0.00578 | -0.0504 | 131.2457
5 | 0.8133 | 0.00647 | -0.0501 | 125.7032
5.5 | 0.8691 | 0.00705 | -0.0498 | 123.2766
6 | 0.9257 | 0.00751 | -0.0497 | 123.2623
6.5 | 0.9814 | 0.00799 | -0.0493 | 122.8285
7 | 1.0371 | 0.00842 | -0.0489 | 123.171
7.5 | 1.0903 | 0.00894 | -0.0481 | 121.9575
8 | 1.1407 | 0.00951 | -0.0468 | 119.9474
8.5 | 1.1872 | 0.01017 | -0.0449 | 116.7355
9 | 1.2301 | 0.01081 | -0.0423 | 113.7928
9.5 | 1.2592 | 0.0114 | -0.0372 | 110.4561
10 | 1.2846 | 0.01223 | -0.0321 | 105.0368
10.5 | 1.3148 | 0.01321 | -0.0283 | 99.5307
11 | 1.3426 | 0.01446 | -0.0247 | 92.8492
11.5 | 1.373 | 0.0158 | -0.0217 | 86.8987
12 | 1.4003 | 0.01742 | -0.0188 | 80.3846
12.5 | 1.4274 | 0.01919 | -0.0161 | 74.3825
13 | 1.4535 | 0.02115 | -0.0136 | 68.7234
13.5 | 1.4749 | 0.0235 | -0.0111 | 62.7617
14 | 1.4974 | 0.02591 | -0.0089 | 57.7924
14.5 | 1.5193 | 0.02853 | -0.007 | 53.2527
15 | 1.5354 | 0.03176 | -0.0052 | 48.3438
15.5 | 1.5532 | 0.03505 | -0.0039 | 44.3138
16 | 1.5716 | 0.03845 | -0.0028 | 40.8739
16.5 | 1.5863 | 0.04231 | -0.0019 | 37.4923
17 | 1.6002 | 0.04642 | -0.0014 | 34.4722
17.5 | 1.6135 | 0.05075 | -0.0012 | 31.7931
19 | 1.6397 | 0.06554 | -0.0019 | 25.0183
19.5 | 1.6451 | 0.07148 | -0.0031 | 23.0148
20 | 1.6468 | 0.07804 | -0.0049 | 21.102

## 119. Re 12M Mach 0.50 (1)
BIGFOIL.COM POLAR EXPORT
NACA63-220
NACA63-220 |  |  |  | Cl Max: | 1.375 | at alpha= | 9.5 | deg
JavaFoil+Calcfoil stall+Eppler ext transition |  |  |  | L/D Max: | 104.004 | at alpha= | 4 | deg
Re: | 12000000 |  |  | Cd Min: | 0.00572 | at alpha= | -1 | deg
Mach: | 0.5 |  |  | Cl=0 at alpha= | -1.7671 | deg
|  |  |  | @ Cl=0.1, Cd= | 0.0057292
|  |  |  | @ Cl=0.4, Cd= | 0.0059267
|  |  |  | @ Cl=0.6, Cd= | 0.0066022
alpha (deg) | Cl | Cd | Cm | Cl/Cd
-20 | -1.055 | 0.17287 | -0.01 | -6.105
-19.5 | -1.026 | 0.16612 | -0.011 | -6.177
-19 | -0.995 | 0.16474 | -0.011 | -6.039
-18.5 | -0.964 | 0.15803 | -0.011 | -6.101
-18 | -0.942 | 0.14249 | -0.012 | -6.614
-17.5 | -0.917 | 0.13113 | -0.013 | -6.991
-17 | -0.906 | 0.10525 | -0.015 | -8.613
-16.5 | -0.851 | 0.1296 | -0.013 | -6.564
-16 | -0.879 | 0.07613 | -0.018 | -11.542
-15.5 | -0.854 | 0.06824 | -0.019 | -12.513
-15 | -0.767 | 0.11077 | -0.015 | -6.927
-14.5 | -0.807 | 0.05474 | -0.021 | -14.75
-14 | -0.769 | 0.05602 | -0.022 | -13.731
-13.5 | -0.761 | 0.03987 | -0.024 | -19.086
-13 | -0.702 | 0.05563 | -0.023 | -12.626
-12.5 | -0.702 | 0.03476 | -0.025 | -20.198
-12 | -0.677 | 0.02933 | -0.027 | -23.07
-11.5 | -0.764 | 0.02918 | -0.027 | -26.173
-11 | -0.975 | 0.02355 | -0.029 | -41.407
-10.5 | -1.004 | 0.02046 | -0.03 | -49.057
-10 | -0.995 | 0.01874 | -0.031 | -53.112
-9.5 | -0.969 | 0.01713 | -0.032 | -56.552
-9 | -0.93 | 0.01576 | -0.032 | -59.021
-8.5 | -0.883 | 0.01461 | -0.033 | -60.464
-8 | -0.83 | 0.01355 | -0.034 | -61.234
-7.5 | -0.773 | 0.01259 | -0.035 | -61.38
-7 | -0.713 | 0.01173 | -0.036 | -60.791
-6.5 | -0.651 | 0.011 | -0.037 | -59.128
-6 | -0.588 | 0.00969 | -0.038 | -60.654
-5.5 | -0.522 | 0.00911 | -0.039 | -57.299
-5 | -0.455 | 0.00857 | -0.04 | -53.114
-4.5 | -0.387 | 0.00789 | -0.041 | -49.076
-4 | -0.319 | 0.00718 | -0.042 | -44.4
-3.5 | -0.251 | 0.00667 | -0.044 | -37.579
-3 | -0.178 | 0.00633 | -0.045 | -28.176
-2.5 | -0.106 | 0.00611 | -0.046 | -17.358
-2 | -0.034 | 0.00586 | -0.046 | -5.758
-1.5 | 0.039 | 0.00578 | -0.047 | 6.712
-1 | 0.111 | 0.00572 | -0.048 | 19.49
-0.5 | 0.184 | 0.00574 | -0.049 | 32.083
0 | 0.257 | 0.00577 | -0.05 | 44.528
0.5 | 0.329 | 0.00581 | -0.051 | 56.654
1 | 0.402 | 0.00593 | -0.051 | 67.804
1.5 | 0.475 | 0.00611 | -0.052 | 77.68
2 | 0.544 | 0.00626 | -0.053 | 86.859
2.5 | 0.616 | 0.0067 | -0.054 | 91.952
3 | 0.687 | 0.00708 | -0.055 | 97.101
3.5 | 0.759 | 0.00751 | -0.056 | 101.041
4 | 0.83 | 0.00798 | -0.056 | 104.004
4.5 | 0.89 | 0.00891 | -0.056 | 99.917
5 | 0.954 | 0.00977 | -0.057 | 97.624
5.5 | 1.016 | 0.01074 | -0.057 | 94.605
6 | 1.077 | 0.01153 | -0.058 | 93.407
6.5 | 1.136 | 0.0123 | -0.058 | 92.375
7 | 1.192 | 0.01321 | -0.059 | 90.277
7.5 | 1.242 | 0.01533 | -0.059 | 81.013
8 | 1.288 | 0.01653 | -0.06 | 77.943
8.5 | 1.328 | 0.0178 | -0.06 | 74.569
9 | 1.358 | 0.01928 | -0.061 | 70.422
9.5 | 1.375 | 0.02099 | -0.061 | 65.501
10 | 1.372 | 0.02319 | -0.062 | 59.163
10.5 | 1.332 | 0.02577 | -0.062 | 51.688
11 | 1.132 | 0.02954 | -0.062 | 38.32
11.5 | 0.875 | 0.0358 | -0.062 | 24.445
12 | 0.91 | 0.03474 | -0.063 | 26.201
12.5 | 0.935 | 0.04024 | -0.063 | 23.236
13 | 0.923 | 0.06245 | -0.058 | 14.783
13.5 | 0.994 | 0.04452 | -0.063 | 22.329
14 | 1.017 | 0.05109 | -0.063 | 19.911
14.5 | 1.048 | 0.05147 | -0.064 | 20.356

## 120. Re 12M Mach 0.50 (2)
BIGFOIL.COM POLAR EXPORT
NACA63-220
NACA63-220 |  |  |  | Cl Max: | 1.4624 | at alpha= | 15 | deg
XFOIL ncrit=9 |  |  |  | L/D Max: | 143.982 | at alpha= | 4 | deg
Re: | 12000000 |  |  | Cd Min: | 0.18288 | at alpha= | 20 | deg
Mach: | 0.5 |  |  | Cl=0 at alpha= | -1.506 | deg
|  |  |  | @ Cl=0.1, Cd= | 0.0045433
|  |  |  | @ Cl=0.4, Cd= | 0.0046511
|  |  |  | @ Cl=0.6, Cd= | 0.0049288
alpha (deg) | Cl | Cd | Cm | Cl/Cd
-19 | -0.9677 | 0.13914 | -0.0417 | -6.9549
-18.5 | -0.9872 | 0.12748 | -0.0501 | -7.744
-18 | -1.007 | 0.11603 | -0.0581 | -8.6788
-17.5 | -1.031 | 0.10457 | -0.0659 | -9.8594
-17 | -1.0562 | 0.09341 | -0.0731 | -11.3071
-16.5 | -1.0816 | 0.08285 | -0.0794 | -13.0549
-16 | -1.1048 | 0.07316 | -0.0843 | -15.1011
-15.5 | -1.1256 | 0.06425 | -0.088 | -17.5191
-15 | -1.1445 | 0.05611 | -0.0904 | -20.3974
-14.5 | -1.1541 | 0.04918 | -0.0913 | -23.4669
-14 | -1.157 | 0.04317 | -0.091 | -26.801
-13.5 | -1.1503 | 0.03814 | -0.0898 | -30.1599
-13 | -1.1357 | 0.03391 | -0.0878 | -33.4916
-12.5 | -1.1131 | 0.0304 | -0.0854 | -36.6151
-12 | -1.0891 | 0.02715 | -0.0827 | -40.1142
-11.5 | -1.065 | 0.02421 | -0.0796 | -43.9901
-11 | -1.037 | 0.02162 | -0.0763 | -47.9648
-10.5 | -1.0069 | 0.01931 | -0.0727 | -52.144
-10 | -0.9749 | 0.01719 | -0.0691 | -56.7132
-9.5 | -0.942 | 0.01527 | -0.0652 | -61.6896
-9 | -0.9048 | 0.01364 | -0.0615 | -66.3343
-8.5 | -0.8696 | 0.01208 | -0.0574 | -71.9868
-8 | -0.8348 | 0.01078 | -0.0528 | -77.4397
-7.5 | -0.8126 | 0.00982 | -0.0455 | -82.7495
-7 | -0.7582 | 0.0092 | -0.0426 | -82.413
-6 | -0.6403 | 0.00783 | -0.0385 | -81.7752
-5.5 | -0.573 | 0.00736 | -0.0379 | -77.8533
-5 | -0.5039 | 0.00692 | -0.0376 | -72.8179
-4.5 | -0.435 | 0.00645 | -0.0376 | -67.4419
-4 | -0.3665 | 0.00577 | -0.0379 | -63.5182
-3.5 | -0.2964 | 0.00519 | -0.0385 | -57.1098
-3 | -0.2226 | 0.00492 | -0.0395 | -45.2439
-2.5 | -0.1482 | 0.00476 | -0.0406 | -31.1345
-2 | -0.0739 | 0.00466 | -0.0418 | -15.8584
-1.5 | 0.0009 | 0.00456 | -0.0431 | 0.19737
-1 | 0.0753 | 0.00454 | -0.0444 | 16.5859
-0.5 | 0.1503 | 0.00455 | -0.0457 | 33.033
0 | 0.2247 | 0.00455 | -0.047 | 49.3846
0.5 | 0.2994 | 0.00459 | -0.0483 | 65.2288
1 | 0.3736 | 0.00463 | -0.0495 | 80.6911
1.5 | 0.4485 | 0.00469 | -0.0507 | 95.629
2 | 0.5227 | 0.00477 | -0.0517 | 109.5807
2.5 | 0.5964 | 0.00492 | -0.0526 | 121.2195
3 | 0.6697 | 0.0051 | -0.0533 | 131.3137
3.5 | 0.7428 | 0.0053 | -0.0539 | 140.1509
4 | 0.8135 | 0.00565 | -0.0539 | 143.9823
4.5 | 0.881 | 0.00614 | -0.0534 | 143.4853
5 | 0.9416 | 0.00692 | -0.0517 | 136.0694
5.5 | 0.995 | 0.00786 | -0.0489 | 126.5903
6 | 1.0491 | 0.00862 | -0.0459 | 121.7053
6.5 | 1.0982 | 0.00937 | -0.042 | 117.2038
7 | 1.1224 | 0.01021 | -0.034 | 109.9314
7.5 | 1.1469 | 0.0116 | -0.0275 | 98.8707
8 | 1.1693 | 0.01355 | -0.0219 | 86.2952
8.5 | 1.1833 | 0.01623 | -0.0163 | 72.9082
9 | 1.2091 | 0.01868 | -0.0122 | 64.727
9.5 | 1.2349 | 0.02133 | -0.0084 | 57.895
10 | 1.2627 | 0.02401 | -0.005 | 52.5906
10.5 | 1.2868 | 0.0271 | -0.0018 | 47.4834
11 | 1.3145 | 0.0302 | 0.0011 | 43.5265
11.5 | 1.3368 | 0.03387 | 0.0036 | 39.4686
12 | 1.3611 | 0.03761 | 0.0059 | 36.1898
12.5 | 1.3851 | 0.0416 | 0.0078 | 33.2957
13 | 1.4058 | 0.04602 | 0.0095 | 30.5476
13.5 | 1.4259 | 0.05075 | 0.0107 | 28.0966
14 | 1.4423 | 0.05601 | 0.0116 | 25.7508
14.5 | 1.4553 | 0.06183 | 0.0119 | 23.5371
15 | 1.4624 | 0.06845 | 0.0116 | 21.3645
15.5 | 1.4612 | 0.07615 | 0.0104 | 19.1884
16 | 1.4457 | 0.08568 | 0.0074 | 16.8732
16.5 | 1.4245 | 0.09626 | 0.0031 | 14.7985
17 | 1.4005 | 0.10763 | -0.0025 | 13.0122
17.5 | 1.3749 | 0.11974 | -0.0092 | 11.4824
18 | 1.3502 | 0.13212 | -0.0168 | 10.2195
18.5 | 1.3273 | 0.14467 | -0.0251 | 9.1747
19 | 1.3056 | 0.15729 | -0.0339 | 8.3006
19.5 | 1.2847 | 0.17019 | -0.0434 | 7.5486
20 | 1.2672 | 0.18288 | -0.0529 | 6.9291

## 121. Re 14M Mach 0.00 (1)
BIGFOIL.COM POLAR EXPORT
NACA63-220
NACA63-220 |  |  |  | Cl Max: | 1.67 | at alpha= | 16 | deg
JavaFoil+Calcfoil stall+Eppler ext transition |  |  |  | L/D Max: | 116.312 | at alpha= | 7 | deg
Re: | 14000000 |  |  | Cd Min: | 0.00538 | at alpha= | -0.5 | deg
Mach: | 0 |  |  | Cl=0 at alpha= | -1.7698 | deg
|  |  |  | @ Cl=0.1, Cd= | 0.0054085
|  |  |  | @ Cl=0.4, Cd= | 0.0056025
|  |  |  | @ Cl=0.6, Cd= | 0.0063411
alpha (deg) | Cl | Cd | Cm | Cl/Cd
-20 | -1.409 | 0.04639 | -0.012 | -30.377
-19.5 | -1.415 | 0.04373 | -0.013 | -32.346
-19 | -1.419 | 0.04019 | -0.014 | -35.321
-18.5 | -1.421 | 0.03696 | -0.014 | -38.454
-18 | -1.419 | 0.03446 | -0.015 | -41.173
-17.5 | -1.414 | 0.03207 | -0.016 | -44.087
-17 | -1.406 | 0.02963 | -0.017 | -47.461
-16.5 | -1.395 | 0.02763 | -0.017 | -50.474
-16 | -1.38 | 0.02579 | -0.018 | -53.499
-15.5 | -1.361 | 0.02413 | -0.019 | -56.426
-15 | -1.341 | 0.02241 | -0.019 | -59.829
-14.5 | -1.315 | 0.02084 | -0.02 | -63.077
-14 | -1.285 | 0.0194 | -0.021 | -66.273
-13.5 | -1.253 | 0.01812 | -0.022 | -69.149
-13 | -1.218 | 0.01684 | -0.023 | -72.353
-12.5 | -1.181 | 0.01573 | -0.023 | -75.079
-12 | -1.141 | 0.01477 | -0.024 | -77.285
-11.5 | -1.099 | 0.01393 | -0.025 | -78.927
-11 | -1.055 | 0.01314 | -0.026 | -80.28
-10.5 | -1.009 | 0.01234 | -0.026 | -81.72
-10 | -0.961 | 0.01169 | -0.027 | -82.203
-9.5 | -0.911 | 0.01105 | -0.028 | -82.4
-9 | -0.859 | 0.0105 | -0.029 | -81.84
-8.5 | -0.806 | 0.00996 | -0.03 | -80.938
-8 | -0.751 | 0.00947 | -0.031 | -79.348
-7.5 | -0.696 | 0.009 | -0.031 | -77.323
-7 | -0.639 | 0.00862 | -0.032 | -74.111
-6.5 | -0.584 | 0.00737 | -0.033 | -79.247
-6 | -0.527 | 0.00736 | -0.034 | -71.597
-5.5 | -0.466 | 0.00714 | -0.035 | -65.243
-5 | -0.404 | 0.00694 | -0.036 | -58.241
-4.5 | -0.342 | 0.00657 | -0.036 | -52.12
-4 | -0.28 | 0.00626 | -0.037 | -44.712
-3.5 | -0.217 | 0.00597 | -0.038 | -36.423
-3 | -0.155 | 0.00584 | -0.039 | -26.5
-2.5 | -0.092 | 0.00574 | -0.039 | -16.036
-2 | -0.029 | 0.00562 | -0.04 | -5.206
-1.5 | 0.034 | 0.00544 | -0.041 | 6.175
-1 | 0.097 | 0.00541 | -0.042 | 17.852
-0.5 | 0.159 | 0.00538 | -0.042 | 29.634
0 | 0.222 | 0.00544 | -0.043 | 40.87
0.5 | 0.285 | 0.00547 | -0.044 | 52.149
1 | 0.348 | 0.00552 | -0.045 | 63.04
1.5 | 0.411 | 0.00562 | -0.045 | 73.075
2 | 0.472 | 0.00593 | -0.046 | 79.594
2.5 | 0.534 | 0.00614 | -0.047 | 87.03
3 | 0.597 | 0.00633 | -0.047 | 94.312
3.5 | 0.659 | 0.00656 | -0.048 | 100.452
4 | 0.721 | 0.0068 | -0.049 | 106.021
4.5 | 0.782 | 0.00725 | -0.049 | 107.892
5 | 0.843 | 0.00766 | -0.05 | 110.087
5.5 | 0.904 | 0.00811 | -0.051 | 111.511
6 | 0.964 | 0.0085 | -0.051 | 113.325
6.5 | 1.023 | 0.0089 | -0.052 | 114.962
7 | 1.081 | 0.0093 | -0.053 | 116.312
7.5 | 1.128 | 0.00989 | -0.053 | 114.04
8 | 1.177 | 0.01098 | -0.053 | 107.211
8.5 | 1.227 | 0.01156 | -0.054 | 106.136
9 | 1.276 | 0.01214 | -0.054 | 105.075
9.5 | 1.322 | 0.01276 | -0.055 | 103.602
10 | 1.368 | 0.01345 | -0.055 | 101.716
10.5 | 1.411 | 0.01413 | -0.056 | 99.835
11 | 1.45 | 0.01494 | -0.056 | 97.049
11.5 | 1.486 | 0.01582 | -0.056 | 93.934
12 | 1.52 | 0.0168 | -0.057 | 90.457
12.5 | 1.55 | 0.01786 | -0.057 | 86.797
13 | 1.578 | 0.01894 | -0.058 | 83.319
13.5 | 1.602 | 0.02016 | -0.058 | 79.488
14 | 1.623 | 0.02141 | -0.058 | 75.833
14.5 | 1.641 | 0.02285 | -0.059 | 71.811
15 | 1.655 | 0.02421 | -0.059 | 68.366
15.5 | 1.666 | 0.02585 | -0.059 | 64.447
16 | 1.67 | 0.02773 | -0.06 | 60.231
16.5 | 1.67 | 0.02988 | -0.06 | 55.876
17 | 1.666 | 0.03202 | -0.06 | 52.024
17.5 | 1.659 | 0.03414 | -0.06 | 48.588
18 | 1.648 | 0.03663 | -0.061 | 44.997
18.5 | 1.635 | 0.0391 | -0.061 | 41.804
19 | 1.617 | 0.04223 | -0.061 | 38.294
19.5 | 1.597 | 0.04558 | -0.061 | 35.034
20 | 1.575 | 0.04884 | -0.061 | 32.244

## 122. Re 14M Mach 0.00 (2)
BIGFOIL.COM POLAR EXPORT
NACA63-220
NACA63-220 |  |  |  | Cl Max: | 1.7159 | at alpha= | 20 | deg
XFOIL ncrit=9 |  |  |  | L/D Max: | 127.211 | at alpha= | 4 | deg
Re: | 14000000 |  |  | Cd Min: | 0.05512 | at alpha= | 20 | deg
Mach: | 0 |  |  | Cl=0 at alpha= | -1.5541 | deg
|  |  |  | @ Cl=0.1, Cd= | 0.0042747
|  |  |  | @ Cl=0.4, Cd= | 0.0044393
|  |  |  | @ Cl=0.6, Cd= | 0.0049628
alpha (deg) | Cl | Cd | Cm | Cl/Cd
-20 | -1.6114 | 0.04259 | -0.0378 | -37.8352
-19.5 | -1.5668 | 0.03862 | -0.0441 | -40.5697
-19 | -1.5268 | 0.03525 | -0.0487 | -43.3135
-18.5 | -1.453 | 0.03208 | -0.0592 | -45.293
-17.5 | -1.4289 | 0.02651 | -0.0564 | -53.9004
-17 | -1.4095 | 0.02428 | -0.0552 | -58.0519
-16.5 | -1.3878 | 0.02232 | -0.0537 | -62.1774
-16 | -1.3641 | 0.02053 | -0.0522 | -66.4442
-15.5 | -1.342 | 0.01874 | -0.0503 | -71.6115
-15 | -1.3203 | 0.01703 | -0.0482 | -77.5279
-14.5 | -1.2938 | 0.01564 | -0.0461 | -82.7238
-14 | -1.2665 | 0.01439 | -0.0438 | -88.0125
-13.5 | -1.237 | 0.01336 | -0.0415 | -92.5898
-13 | -1.2098 | 0.01237 | -0.0386 | -97.8011
-12.5 | -1.1901 | 0.01145 | -0.034 | -103.9389
-12 | -1.1652 | 0.0109 | -0.0294 | -106.8991
-11.5 | -1.1207 | 0.01046 | -0.0281 | -107.1415
-11 | -1.0734 | 0.01005 | -0.0272 | -106.806
-10.5 | -1.0244 | 0.00961 | -0.0266 | -106.5973
-10 | -0.9726 | 0.00928 | -0.0264 | -104.806
-9.5 | -0.9201 | 0.0089 | -0.0263 | -103.382
-9 | -0.8661 | 0.0086 | -0.0264 | -100.7093
-8.5 | -0.8113 | 0.00827 | -0.0266 | -98.1016
-8 | -0.7559 | 0.00796 | -0.0269 | -94.9623
-7.5 | -0.7004 | 0.0076 | -0.0273 | -92.1579
-7 | -0.6446 | 0.00722 | -0.0277 | -89.2798
-6.5 | -0.5875 | 0.00689 | -0.0283 | -85.2685
-6 | -0.5296 | 0.00663 | -0.029 | -79.8793
-5.5 | -0.4714 | 0.00633 | -0.0298 | -74.4708
-5 | -0.4126 | 0.00609 | -0.0306 | -67.7504
-4.5 | -0.3537 | 0.00578 | -0.0315 | -61.1938
-4 | -0.295 | 0.00543 | -0.0324 | -54.3278
-3.5 | -0.2361 | 0.00497 | -0.0334 | -47.505
-3 | -0.1763 | 0.00465 | -0.0345 | -37.914
-2.5 | -0.1155 | 0.0045 | -0.0357 | -25.6667
-2 | -0.0544 | 0.0044 | -0.0368 | -12.3636
-1.5 | 0.0066 | 0.00435 | -0.0379 | 1.5172
-1 | 0.0678 | 0.00428 | -0.0391 | 15.8411
-0.5 | 0.1289 | 0.00427 | -0.0402 | 30.1874
0 | 0.1901 | 0.00425 | -0.0414 | 44.7294
0.5 | 0.2513 | 0.00429 | -0.0425 | 58.5781
1 | 0.3123 | 0.00432 | -0.0435 | 72.2917
1.5 | 0.3729 | 0.00439 | -0.0446 | 84.9431
2 | 0.4333 | 0.0045 | -0.0456 | 96.2889
2.5 | 0.4931 | 0.00465 | -0.0465 | 106.043
3 | 0.5531 | 0.00478 | -0.0474 | 115.7113
3.5 | 0.6121 | 0.00501 | -0.0482 | 122.1756
4 | 0.6704 | 0.00527 | -0.0489 | 127.2106
4.5 | 0.7255 | 0.00581 | -0.0492 | 124.8709
5 | 0.7796 | 0.00637 | -0.0493 | 122.3862
5.5 | 0.8345 | 0.00684 | -0.0495 | 122.0029
6 | 0.8905 | 0.00718 | -0.0498 | 124.0251
6.5 | 0.9452 | 0.00758 | -0.0499 | 124.6966
7 | 0.9989 | 0.00801 | -0.0499 | 124.7066
7.5 | 1.0529 | 0.00837 | -0.05 | 125.7945
8 | 1.1041 | 0.00887 | -0.0496 | 124.4758
8.5 | 1.1537 | 0.00938 | -0.0489 | 122.9957
9 | 1.202 | 0.00991 | -0.048 | 121.2916
9.5 | 1.2501 | 0.01036 | -0.0471 | 120.666
10 | 1.296 | 0.01082 | -0.0459 | 119.7782
10.5 | 1.3391 | 0.01131 | -0.0442 | 118.3996
11 | 1.3641 | 0.01185 | -0.0392 | 115.1139
11.5 | 1.3914 | 0.01255 | -0.0351 | 110.8685
12 | 1.4182 | 0.01346 | -0.0316 | 105.364
12.5 | 1.4449 | 0.01456 | -0.0284 | 99.2376
13 | 1.4735 | 0.01572 | -0.0258 | 93.7341
13.5 | 1.499 | 0.01717 | -0.0232 | 87.3034
14 | 1.5223 | 0.01884 | -0.0207 | 80.8015
14.5 | 1.5479 | 0.0205 | -0.0187 | 75.5073
15 | 1.5681 | 0.0226 | -0.0165 | 69.385
15.5 | 1.5868 | 0.02491 | -0.0145 | 63.7013
16 | 1.6075 | 0.02721 | -0.0129 | 59.0775
16.5 | 1.627 | 0.02974 | -0.0115 | 54.7075
17 | 1.6446 | 0.03256 | -0.0104 | 50.5098
17.5 | 1.6577 | 0.03589 | -0.0094 | 46.1884
18 | 1.6712 | 0.03936 | -0.0087 | 42.4593
18.5 | 1.6859 | 0.04275 | -0.0082 | 39.4363
19 | 1.6959 | 0.04642 | -0.0075 | 36.5338
19.5 | 1.7085 | 0.05042 | -0.0076 | 33.8854
20 | 1.7159 | 0.05512 | -0.0081 | 31.1303

## 123. Re 14M Mach 0.10 (1)
BIGFOIL.COM POLAR EXPORT
NACA63-220
NACA63-220 |  |  |  | Cl Max: | 1.656 | at alpha= | 16 | deg
JavaFoil+Calcfoil stall+Eppler ext transition |  |  |  | L/D Max: | 114.948 | at alpha= | 7 | deg
Re: | 14000000 |  |  | Cd Min: | 0.00537 | at alpha= | -0.5 | deg
Mach: | 0.1 |  |  | Cl=0 at alpha= | -1.7698 | deg
|  |  |  | @ Cl=0.1, Cd= | 0.0053986
|  |  |  | @ Cl=0.4, Cd= | 0.0056373
|  |  |  | @ Cl=0.6, Cd= | 0.00636
alpha (deg) | Cl | Cd | Cm | Cl/Cd
-20 | -1.377 | 0.04825 | -0.012 | -28.539
-19.5 | -1.386 | 0.04542 | -0.013 | -30.517
-19 | -1.394 | 0.04158 | -0.014 | -33.538
-18.5 | -1.4 | 0.03818 | -0.014 | -36.656
-18 | -1.4 | 0.0359 | -0.015 | -38.995
-17.5 | -1.399 | 0.03302 | -0.016 | -42.359
-17 | -1.394 | 0.03045 | -0.017 | -45.763
-16.5 | -1.385 | 0.02836 | -0.017 | -48.822
-16 | -1.372 | 0.0264 | -0.018 | -51.965
-15.5 | -1.356 | 0.02469 | -0.019 | -54.899
-15 | -1.336 | 0.02293 | -0.02 | -58.286
-14.5 | -1.312 | 0.02129 | -0.02 | -61.629
-14 | -1.284 | 0.01982 | -0.021 | -64.778
-13.5 | -1.253 | 0.01844 | -0.022 | -67.925
-13 | -1.219 | 0.01715 | -0.023 | -71.099
-12.5 | -1.183 | 0.01598 | -0.023 | -74.025
-12 | -1.143 | 0.01501 | -0.024 | -76.164
-11.5 | -1.101 | 0.01415 | -0.025 | -77.865
-11 | -1.058 | 0.01332 | -0.026 | -79.386
-10.5 | -1.012 | 0.01252 | -0.027 | -80.792
-10 | -0.964 | 0.01183 | -0.027 | -81.454
-9.5 | -0.914 | 0.01117 | -0.028 | -81.778
-9 | -0.862 | 0.01062 | -0.029 | -81.184
-8.5 | -0.809 | 0.01005 | -0.03 | -80.488
-8 | -0.754 | 0.00955 | -0.031 | -78.982
-7.5 | -0.698 | 0.00912 | -0.031 | -76.558
-7 | -0.642 | 0.00871 | -0.032 | -73.677
-6.5 | -0.586 | 0.00744 | -0.033 | -78.755
-6 | -0.53 | 0.00747 | -0.034 | -70.908
-5.5 | -0.468 | 0.00722 | -0.035 | -64.842
-5 | -0.406 | 0.00696 | -0.036 | -58.36
-4.5 | -0.344 | 0.00661 | -0.037 | -52.042
-4 | -0.281 | 0.00632 | -0.037 | -44.47
-3.5 | -0.218 | 0.00604 | -0.038 | -36.138
-3 | -0.155 | 0.00585 | -0.039 | -26.586
-2.5 | -0.092 | 0.00575 | -0.04 | -16.088
-2 | -0.029 | 0.00561 | -0.04 | -5.241
-1.5 | 0.034 | 0.00546 | -0.041 | 6.191
-1 | 0.097 | 0.0054 | -0.042 | 17.974
-0.5 | 0.16 | 0.00537 | -0.043 | 29.844
0 | 0.224 | 0.00544 | -0.043 | 41.095
0.5 | 0.287 | 0.00548 | -0.044 | 52.283
1 | 0.35 | 0.00555 | -0.045 | 63.007
1.5 | 0.413 | 0.00566 | -0.045 | 72.997
2 | 0.474 | 0.00593 | -0.046 | 79.989
2.5 | 0.537 | 0.00614 | -0.047 | 87.493
3 | 0.6 | 0.00636 | -0.048 | 94.258
3.5 | 0.662 | 0.0066 | -0.048 | 100.244
4 | 0.724 | 0.00688 | -0.049 | 105.216
4.5 | 0.786 | 0.0073 | -0.05 | 107.697
5 | 0.848 | 0.00773 | -0.05 | 109.641
5.5 | 0.908 | 0.00818 | -0.051 | 111.121
6 | 0.968 | 0.00856 | -0.052 | 113.162
6.5 | 1.028 | 0.00902 | -0.052 | 114.003
7 | 1.086 | 0.00945 | -0.053 | 114.948
7.5 | 1.13 | 0.01049 | -0.053 | 107.699
8 | 1.181 | 0.01117 | -0.053 | 105.741
8.5 | 1.231 | 0.01169 | -0.054 | 105.28
9 | 1.28 | 0.01229 | -0.054 | 104.135
9.5 | 1.326 | 0.01293 | -0.055 | 102.57
10 | 1.371 | 0.01363 | -0.055 | 100.594
10.5 | 1.414 | 0.01438 | -0.056 | 98.329
11 | 1.453 | 0.01517 | -0.056 | 95.745
11.5 | 1.489 | 0.01609 | -0.057 | 92.556
12 | 1.521 | 0.0171 | -0.057 | 88.972
12.5 | 1.551 | 0.01819 | -0.057 | 85.258
13 | 1.577 | 0.0193 | -0.058 | 81.712
13.5 | 1.6 | 0.02054 | -0.058 | 77.901
14 | 1.619 | 0.02186 | -0.059 | 74.083
14.5 | 1.635 | 0.02335 | -0.059 | 69.997
15 | 1.647 | 0.02478 | -0.059 | 66.473
15.5 | 1.655 | 0.02671 | -0.059 | 61.946
16 | 1.656 | 0.02855 | -0.06 | 58.019
16.5 | 1.653 | 0.0307 | -0.06 | 53.85
17 | 1.646 | 0.0329 | -0.06 | 50.026
17.5 | 1.635 | 0.03538 | -0.06 | 46.2
18 | 1.62 | 0.03783 | -0.061 | 42.83
18.5 | 1.602 | 0.04086 | -0.061 | 39.206
19 | 1.58 | 0.0442 | -0.061 | 35.744
19.5 | 1.556 | 0.04737 | -0.061 | 32.845
20 | 1.528 | 0.05138 | -0.061 | 29.744

## 124. Re 14M Mach 0.10 (2)
BIGFOIL.COM POLAR EXPORT
NACA63-220
NACA63-220 |  |  |  | Cl Max: | 1.7099 | at alpha= | 20 | deg
XFOIL ncrit=9 |  |  |  | L/D Max: | 128.065 | at alpha= | 4 | deg
Re: | 14000000 |  |  | Cd Min: | 0.05801 | at alpha= | 20 | deg
Mach: | 0.1 |  |  | Cl=0 at alpha= | -1.5529 | deg
|  |  |  | @ Cl=0.1, Cd= | 0.0042796
|  |  |  | @ Cl=0.4, Cd= | 0.0044405
|  |  |  | @ Cl=0.6, Cd= | 0.0049574
alpha (deg) | Cl | Cd | Cm | Cl/Cd
-20 | -1.6025 | 0.0453 | -0.0396 | -35.3753
-19.5 | -1.5607 | 0.04095 | -0.0459 | -38.1123
-19 | -1.5235 | 0.0372 | -0.0503 | -40.9543
-18.5 | -1.4489 | 0.03374 | -0.0612 | -42.9431
-17.5 | -1.4242 | 0.02799 | -0.0586 | -50.8825
-17 | -1.4054 | 0.02556 | -0.0574 | -54.9844
-16.5 | -1.3847 | 0.02343 | -0.056 | -59.0994
-16 | -1.3621 | 0.02149 | -0.0544 | -63.383
-15.5 | -1.3397 | 0.01961 | -0.0526 | -68.3172
-15 | -1.3177 | 0.01783 | -0.0505 | -73.9035
-14.5 | -1.2924 | 0.0163 | -0.0483 | -79.2883
-14 | -1.2658 | 0.01493 | -0.046 | -84.7823
-13.5 | -1.2363 | 0.0138 | -0.0437 | -89.587
-13 | -1.2075 | 0.01277 | -0.041 | -94.5576
-12.5 | -1.1827 | 0.01179 | -0.0374 | -100.3138
-12 | -1.1686 | 0.01107 | -0.0311 | -105.5646
-11.5 | -1.1258 | 0.01058 | -0.0294 | -106.4083
-11 | -1.0789 | 0.01017 | -0.0283 | -106.0865
-10.5 | -1.0303 | 0.00971 | -0.0275 | -106.1071
-10 | -0.9785 | 0.00936 | -0.0272 | -104.5406
-9.5 | -0.9259 | 0.00898 | -0.0269 | -103.1069
-9 | -0.8716 | 0.00866 | -0.027 | -100.6467
-8.5 | -0.8168 | 0.00833 | -0.0271 | -98.0552
-8 | -0.761 | 0.00801 | -0.0274 | -95.0062
-7.5 | -0.705 | 0.00766 | -0.0277 | -92.0366
-7 | -0.649 | 0.00726 | -0.028 | -89.3939
-6.5 | -0.5915 | 0.00694 | -0.0286 | -85.2305
-6 | -0.5333 | 0.00665 | -0.0292 | -80.1955
-5.5 | -0.4747 | 0.00636 | -0.03 | -74.6384
-5 | -0.4156 | 0.00611 | -0.0308 | -68.0196
-4.5 | -0.3562 | 0.0058 | -0.0317 | -61.4138
-4 | -0.2972 | 0.00544 | -0.0326 | -54.6324
-3.5 | -0.2379 | 0.00497 | -0.0336 | -47.8672
-3 | -0.1777 | 0.00466 | -0.0347 | -38.133
-2.5 | -0.1165 | 0.00451 | -0.0358 | -25.8315
-2 | -0.0549 | 0.0044 | -0.037 | -12.4773
-1.5 | 0.0065 | 0.00435 | -0.0381 | 1.4943
-1 | 0.0681 | 0.00429 | -0.0393 | 15.8741
-0.5 | 0.1296 | 0.00427 | -0.0404 | 30.3513
0 | 0.1912 | 0.00426 | -0.0415 | 44.8826
0.5 | 0.2528 | 0.00429 | -0.0427 | 58.9277
1 | 0.3142 | 0.00432 | -0.0438 | 72.7315
1.5 | 0.3754 | 0.0044 | -0.0448 | 85.3182
2 | 0.4362 | 0.0045 | -0.0458 | 96.9333
2.5 | 0.4963 | 0.00466 | -0.0467 | 106.5021
3 | 0.5567 | 0.00479 | -0.0477 | 116.2213
3.5 | 0.6162 | 0.00502 | -0.0484 | 122.749
4 | 0.6749 | 0.00527 | -0.0491 | 128.0645
4.5 | 0.7304 | 0.00581 | -0.0494 | 125.7143
5 | 0.7847 | 0.00639 | -0.0494 | 122.8013
5.5 | 0.8398 | 0.00687 | -0.0495 | 122.2416
6 | 0.8961 | 0.00722 | -0.0498 | 124.1136
6.5 | 0.9511 | 0.00762 | -0.0499 | 124.8163
7 | 1.0051 | 0.00806 | -0.0498 | 124.7022
7.5 | 1.0593 | 0.00843 | -0.0498 | 125.6584
8 | 1.1106 | 0.00893 | -0.0493 | 124.3673
8.5 | 1.16 | 0.00947 | -0.0485 | 122.4921
9 | 1.2083 | 0.01 | -0.0475 | 120.83
9.5 | 1.256 | 0.01046 | -0.0464 | 120.0765
10 | 1.3009 | 0.01096 | -0.0448 | 118.6953
10.5 | 1.3385 | 0.01142 | -0.042 | 117.2067
11 | 1.3615 | 0.01209 | -0.0367 | 112.6137
11.5 | 1.3901 | 0.01286 | -0.0329 | 108.0949
12 | 1.4171 | 0.01388 | -0.0295 | 102.0965
12.5 | 1.4448 | 0.01505 | -0.0265 | 96
13 | 1.4727 | 0.01634 | -0.0239 | 90.1285
13.5 | 1.4982 | 0.01788 | -0.0213 | 83.7919
14 | 1.5212 | 0.01968 | -0.0188 | 77.2967
14.5 | 1.5463 | 0.02147 | -0.0168 | 72.0214
15 | 1.566 | 0.02369 | -0.0146 | 66.1038
15.5 | 1.5839 | 0.02618 | -0.0126 | 60.5004
16 | 1.6044 | 0.02863 | -0.0111 | 56.0391
16.5 | 1.6229 | 0.03139 | -0.0098 | 51.7012
17 | 1.6393 | 0.03445 | -0.0087 | 47.5849
17.5 | 1.6532 | 0.03788 | -0.0078 | 43.6431
18 | 1.6685 | 0.04131 | -0.0072 | 40.3897
18.5 | 1.6827 | 0.04492 | -0.0068 | 37.4599
19 | 1.6914 | 0.04882 | -0.0062 | 34.6456
19.5 | 1.7028 | 0.05312 | -0.0065 | 32.0557
20 | 1.7099 | 0.05801 | -0.0071 | 29.476

## 125. Re 14M Mach 0.25 (1)
BIGFOIL.COM POLAR EXPORT
NACA63-220
NACA63-220 |  |  |  | Cl Max: | 1.58 | at alpha= | 14 | deg
JavaFoil+Calcfoil stall+Eppler ext transition |  |  |  | L/D Max: | 119.84 | at alpha= | 6.5 | deg
Re: | 14000000 |  |  | Cd Min: | 0.00544 | at alpha= | -1 | deg
Mach: | 0.25 |  |  | Cl=0 at alpha= | -1.7692 | deg
|  |  |  | @ Cl=0.1, Cd= | 0.00544
|  |  |  | @ Cl=0.4, Cd= | 0.005665
|  |  |  | @ Cl=0.6, Cd= | 0.0064
alpha (deg) | Cl | Cd | Cm | Cl/Cd
-20 | -1.093 | 0.06951 | -0.012 | -15.722
-19.5 | -1.135 | 0.06388 | -0.013 | -17.768
-19 | -1.177 | 0.05571 | -0.014 | -21.127
-18.5 | -1.213 | 0.04917 | -0.014 | -24.675
-18 | -1.243 | 0.04406 | -0.015 | -28.221
-17.5 | -1.267 | 0.03973 | -0.016 | -31.903
-17 | -1.285 | 0.0365 | -0.017 | -35.195
-16.5 | -1.297 | 0.03329 | -0.018 | -38.947
-16 | -1.302 | 0.031 | -0.018 | -41.989
-15.5 | -1.302 | 0.02837 | -0.019 | -45.909
-15 | -1.297 | 0.02626 | -0.02 | -49.383
-14.5 | -1.284 | 0.02422 | -0.021 | -53.012
-14 | -1.265 | 0.02238 | -0.021 | -56.521
-13.5 | -1.242 | 0.02071 | -0.022 | -59.985
-13 | -1.215 | 0.01918 | -0.023 | -63.358
-12.5 | -1.184 | 0.01766 | -0.024 | -67.066
-12 | -1.15 | 0.01642 | -0.025 | -70.024
-11.5 | -1.111 | 0.01541 | -0.026 | -72.097
-11 | -1.07 | 0.01445 | -0.026 | -74.011
-10.5 | -1.026 | 0.01356 | -0.027 | -75.627
-10 | -0.979 | 0.01276 | -0.028 | -76.69
-9.5 | -0.93 | 0.01201 | -0.029 | -77.428
-9 | -0.878 | 0.01133 | -0.03 | -77.524
-8.5 | -0.825 | 0.0107 | -0.031 | -77.135
-8 | -0.77 | 0.0101 | -0.031 | -76.228
-7.5 | -0.713 | 0.00959 | -0.032 | -74.372
-7 | -0.655 | 0.00914 | -0.033 | -71.715
-6.5 | -0.598 | 0.00824 | -0.034 | -72.619
-6 | -0.538 | 0.00787 | -0.035 | -68.424
-5.5 | -0.481 | 0.00746 | -0.036 | -64.432
-5 | -0.417 | 0.00718 | -0.037 | -58.116
-4.5 | -0.353 | 0.00675 | -0.038 | -52.339
-4 | -0.289 | 0.00643 | -0.038 | -44.962
-3.5 | -0.224 | 0.00609 | -0.039 | -36.835
-3 | -0.16 | 0.00594 | -0.04 | -26.879
-2.5 | -0.095 | 0.00577 | -0.041 | -16.455
-2 | -0.03 | 0.00572 | -0.041 | -5.282
-1.5 | 0.035 | 0.0055 | -0.042 | 6.315
-1 | 0.1 | 0.00544 | -0.043 | 18.341
-0.5 | 0.165 | 0.00544 | -0.044 | 30.296
0 | 0.23 | 0.0055 | -0.045 | 41.738
0.5 | 0.295 | 0.00555 | -0.045 | 53.084
1 | 0.36 | 0.00559 | -0.046 | 64.317
1.5 | 0.424 | 0.00571 | -0.047 | 74.33
2 | 0.487 | 0.006 | -0.047 | 81.255
2.5 | 0.552 | 0.00625 | -0.048 | 88.237
3 | 0.616 | 0.00645 | -0.049 | 95.514
3.5 | 0.68 | 0.00673 | -0.05 | 100.988
4 | 0.744 | 0.00706 | -0.05 | 105.393
4.5 | 0.807 | 0.00753 | -0.051 | 107.243
5 | 0.87 | 0.00798 | -0.052 | 109.094
5.5 | 0.933 | 0.00851 | -0.052 | 109.542
6 | 0.994 | 0.00896 | -0.053 | 110.932
6.5 | 1.047 | 0.00873 | -0.053 | 119.84
7 | 1.101 | 0.00998 | -0.054 | 110.365
7.5 | 1.153 | 0.01111 | -0.054 | 103.795
8 | 1.204 | 0.01187 | -0.055 | 101.431
8.5 | 1.254 | 0.01249 | -0.055 | 100.387
9 | 1.302 | 0.01321 | -0.056 | 98.589
9.5 | 1.348 | 0.01396 | -0.056 | 96.507
10 | 1.391 | 0.01479 | -0.057 | 94.051
10.5 | 1.431 | 0.01568 | -0.057 | 91.259
11 | 1.466 | 0.01668 | -0.057 | 87.842
11.5 | 1.497 | 0.01779 | -0.058 | 84.115
12 | 1.523 | 0.01894 | -0.058 | 80.426
12.5 | 1.545 | 0.02027 | -0.059 | 76.223
13 | 1.562 | 0.02167 | -0.059 | 72.06
13.5 | 1.573 | 0.02321 | -0.059 | 67.791
14 | 1.58 | 0.0249 | -0.06 | 63.446
14.5 | 1.58 | 0.02669 | -0.06 | 59.214
15 | 1.575 | 0.02872 | -0.06 | 54.839
15.5 | 1.563 | 0.03125 | -0.061 | 49.998
16 | 1.54 | 0.03403 | -0.061 | 45.267
16.5 | 1.511 | 0.03695 | -0.061 | 40.883
17 | 1.475 | 0.03991 | -0.061 | 36.951
17.5 | 1.432 | 0.04344 | -0.061 | 32.952
18 | 1.382 | 0.04799 | -0.061 | 28.792
18.5 | 1.327 | 0.05229 | -0.061 | 25.378
19 | 1.266 | 0.05801 | -0.061 | 21.825

## 126. Re 14M Mach 0.25 (2)
BIGFOIL.COM POLAR EXPORT
NACA63-220
NACA63-220 |  |  |  | Cl Max: | 1.6702 | at alpha= | 20 | deg
XFOIL ncrit=9 |  |  |  | L/D Max: | 130.223 | at alpha= | 4.5 | deg
Re: | 14000000 |  |  | Cd Min: | 0.07532 | at alpha= | 20 | deg
Mach: | 0.25 |  |  | Cl=0 at alpha= | -1.5454 | deg
|  |  |  | @ Cl=0.1, Cd= | 0.0043005
|  |  |  | @ Cl=0.4, Cd= | 0.0044342
|  |  |  | @ Cl=0.6, Cd= | 0.0049179
alpha (deg) | Cl | Cd | Cm | Cl/Cd
-20 | -1.5404 | 0.06082 | -0.0489 | -25.3272
-19.5 | -1.5113 | 0.05461 | -0.0551 | -27.6744
-19 | -1.4962 | 0.04928 | -0.0578 | -30.3612
-18.5 | -1.4255 | 0.04376 | -0.0701 | -32.5754
-18 | -1.4132 | 0.04018 | -0.0693 | -35.1717
-17.5 | -1.3976 | 0.03677 | -0.0687 | -38.0092
-17 | -1.3811 | 0.03346 | -0.0679 | -41.2762
-16.5 | -1.3665 | 0.03021 | -0.0667 | -45.2334
-16 | -1.349 | 0.02728 | -0.0654 | -49.4501
-15.5 | -1.3276 | 0.0248 | -0.0637 | -53.5323
-15 | -1.3039 | 0.02263 | -0.0619 | -57.6182
-14.5 | -1.2803 | 0.02055 | -0.0598 | -62.3017
-14 | -1.2591 | 0.01845 | -0.0572 | -68.2439
-13.5 | -1.232 | 0.01678 | -0.0548 | -73.4207
-13 | -1.2032 | 0.01528 | -0.0522 | -78.7435
-12.5 | -1.1713 | 0.01401 | -0.0496 | -83.6046
-12 | -1.1438 | 0.01273 | -0.0463 | -89.8507
-11.5 | -1.1159 | 0.01167 | -0.0426 | -95.6213
-11 | -1.1011 | 0.01087 | -0.0359 | -101.2971
-10.5 | -1.0568 | 0.01036 | -0.0337 | -102.0077
-10 | -1.0086 | 0.00986 | -0.032 | -102.2921
-9.5 | -0.9557 | 0.00946 | -0.0311 | -101.0254
-9 | -0.9016 | 0.00903 | -0.0304 | -99.845
-8.5 | -0.8455 | 0.00868 | -0.03 | -97.4078
-8 | -0.788 | 0.00833 | -0.0299 | -94.5978
-7.5 | -0.7304 | 0.00797 | -0.0299 | -91.6437
-7 | -0.6728 | 0.00752 | -0.0299 | -89.4681
-6.5 | -0.6139 | 0.00714 | -0.0301 | -85.9804
-6 | -0.5536 | 0.00681 | -0.0306 | -81.2922
-5.5 | -0.4929 | 0.00652 | -0.0312 | -75.5982
-5 | -0.4318 | 0.00621 | -0.0319 | -69.533
-4.5 | -0.3704 | 0.00589 | -0.0327 | -62.8862
-4 | -0.3093 | 0.0055 | -0.0335 | -56.2364
-3.5 | -0.2478 | 0.00501 | -0.0345 | -49.4611
-3 | -0.1854 | 0.0047 | -0.0356 | -39.4468
-2.5 | -0.1218 | 0.00453 | -0.0367 | -26.8874
-2 | -0.058 | 0.00444 | -0.0379 | -13.0631
-1.5 | 0.0058 | 0.00437 | -0.0391 | 1.3272
-1 | 0.0698 | 0.00431 | -0.0403 | 16.1949
-0.5 | 0.1336 | 0.00429 | -0.0414 | 31.1422
0 | 0.1974 | 0.0043 | -0.0426 | 45.907
0.5 | 0.2615 | 0.00432 | -0.0438 | 60.5324
1 | 0.3252 | 0.00435 | -0.0449 | 74.7586
1.5 | 0.3888 | 0.00442 | -0.046 | 87.9638
2 | 0.452 | 0.0045 | -0.047 | 100.4444
2.5 | 0.5143 | 0.0047 | -0.0479 | 109.4255
3 | 0.577 | 0.00484 | -0.0488 | 119.2149
3.5 | 0.639 | 0.00505 | -0.0496 | 126.5347
4.5 | 0.7579 | 0.00582 | -0.0503 | 130.2234
5 | 0.813 | 0.00649 | -0.0501 | 125.2696
5.5 | 0.8694 | 0.00702 | -0.0499 | 123.8462
6 | 0.9267 | 0.00745 | -0.0498 | 124.3893
6.5 | 0.9832 | 0.00788 | -0.0496 | 124.7716
7 | 1.0388 | 0.00833 | -0.0492 | 124.7059
7.5 | 1.093 | 0.0088 | -0.0485 | 124.2045
8 | 1.1431 | 0.00941 | -0.0472 | 121.4772
8.5 | 1.191 | 0.01001 | -0.0454 | 118.981
9 | 1.2366 | 0.0106 | -0.0433 | 116.6604
9.5 | 1.2729 | 0.0111 | -0.0394 | 114.6757
10 | 1.2981 | 0.01183 | -0.0339 | 109.7295
10.5 | 1.3262 | 0.01278 | -0.0297 | 103.7715
11 | 1.3563 | 0.01388 | -0.0262 | 97.7161
11.5 | 1.3852 | 0.0152 | -0.0229 | 91.1316
12 | 1.4134 | 0.01673 | -0.0199 | 84.483
12.5 | 1.4421 | 0.01837 | -0.0172 | 78.503
13 | 1.4667 | 0.02035 | -0.0145 | 72.0737
13.5 | 1.4909 | 0.02249 | -0.012 | 66.2917
14 | 1.5127 | 0.02489 | -0.0097 | 60.7754
14.5 | 1.5327 | 0.02758 | -0.0076 | 55.5729
15 | 1.5519 | 0.0305 | -0.0057 | 50.882
15.5 | 1.5727 | 0.03349 | -0.0043 | 46.9603
16 | 1.5876 | 0.0371 | -0.003 | 42.7925
16.5 | 1.6004 | 0.04108 | -0.0021 | 38.9581
17 | 1.6161 | 0.04499 | -0.0015 | 35.9213
17.5 | 1.6305 | 0.04917 | -0.0011 | 33.1605
18 | 1.6431 | 0.05369 | -0.0011 | 30.6035
18.5 | 1.6522 | 0.05871 | -0.0015 | 28.1417
19 | 1.6548 | 0.06392 | -0.0014 | 25.8886
19.5 | 1.6631 | 0.06948 | -0.0025 | 23.9364
20 | 1.6702 | 0.07532 | -0.004 | 22.1747

## 127. Re 14M Mach 0.50 (1)
BIGFOIL.COM POLAR EXPORT
NACA63-220
NACA63-220 |  |  |  | Cl Max: | 1.377 | at alpha= | 9.5 | deg
JavaFoil+Calcfoil stall+Eppler ext transition |  |  |  | L/D Max: | 102.511 | at alpha= | 4 | deg
Re: | 14000000 |  |  | Cd Min: | 0.0057 | at alpha= | -1 | deg
Mach: | 0.5 |  |  | Cl=0 at alpha= | -1.7671 | deg
|  |  |  | @ Cl=0.1, Cd= | 0.0057061
|  |  |  | @ Cl=0.4, Cd= | 0.0059264
|  |  |  | @ Cl=0.6, Cd= | 0.0067311
alpha (deg) | Cl | Cd | Cm | Cl/Cd
-20 | -1.053 | 0.18442 | -0.01 | -5.712
-19.5 | -1.025 | 0.17306 | -0.011 | -5.921
-19 | -0.993 | 0.17478 | -0.011 | -5.683
-18.5 | -0.964 | 0.16639 | -0.011 | -5.792
-18 | -0.939 | 0.1525 | -0.012 | -6.16
-17.5 | -0.911 | 0.14343 | -0.012 | -6.351
-17 | -0.88 | 0.13625 | -0.013 | -6.457
-16.5 | -0.852 | 0.12909 | -0.013 | -6.596
-16 | -0.885 | 0.07141 | -0.018 | -12.389
-15.5 | -0.864 | 0.06072 | -0.02 | -14.235
-15 | -0.768 | 0.10985 | -0.015 | -6.989
-14.5 | -0.812 | 0.05161 | -0.021 | -15.725
-14 | -0.778 | 0.05037 | -0.022 | -15.448
-13.5 | -0.763 | 0.03821 | -0.024 | -19.98
-13 | -0.712 | 0.04938 | -0.023 | -14.412
-12.5 | -0.704 | 0.03369 | -0.025 | -20.884
-12 | -0.678 | 0.0285 | -0.027 | -23.783
-11.5 | -0.765 | 0.02837 | -0.027 | -26.951
-11 | -0.976 | 0.02287 | -0.029 | -42.688
-10.5 | -1.005 | 0.02011 | -0.03 | -49.96
-10 | -0.997 | 0.01818 | -0.031 | -54.831
-9.5 | -0.97 | 0.01669 | -0.032 | -58.103
-9 | -0.931 | 0.01537 | -0.033 | -60.589
-8.5 | -0.884 | 0.01422 | -0.033 | -62.178
-8 | -0.831 | 0.01319 | -0.034 | -62.992
-7.5 | -0.774 | 0.01225 | -0.035 | -63.177
-7 | -0.714 | 0.01144 | -0.036 | -62.387
-6.5 | -0.651 | 0.01073 | -0.037 | -60.711
-6 | -0.589 | 0.00947 | -0.038 | -62.152
-5.5 | -0.523 | 0.00894 | -0.039 | -58.47
-5 | -0.456 | 0.00844 | -0.04 | -53.993
-4.5 | -0.388 | 0.00789 | -0.041 | -49.108
-4 | -0.319 | 0.00734 | -0.042 | -43.401
-3.5 | -0.251 | 0.00661 | -0.044 | -37.879
-3 | -0.178 | 0.00634 | -0.045 | -28.149
-2.5 | -0.106 | 0.00615 | -0.046 | -17.264
-2 | -0.034 | 0.00599 | -0.046 | -5.636
-1.5 | 0.039 | 0.00574 | -0.047 | 6.756
-1 | 0.111 | 0.0057 | -0.048 | 19.56
-0.5 | 0.184 | 0.0057 | -0.049 | 32.275
0 | 0.257 | 0.00576 | -0.05 | 44.564
0.5 | 0.329 | 0.0058 | -0.051 | 56.838
1 | 0.402 | 0.00593 | -0.051 | 67.796
1.5 | 0.475 | 0.00608 | -0.052 | 78.047
2 | 0.544 | 0.00649 | -0.053 | 83.82
2.5 | 0.616 | 0.0068 | -0.054 | 90.493
3 | 0.687 | 0.00712 | -0.055 | 96.588
3.5 | 0.759 | 0.00753 | -0.056 | 100.785
4 | 0.83 | 0.00809 | -0.056 | 102.511
4.5 | 0.89 | 0.00901 | -0.056 | 98.791
5 | 0.954 | 0.00982 | -0.057 | 97.108
5.5 | 1.017 | 0.01058 | -0.057 | 96.165
6 | 1.078 | 0.01132 | -0.058 | 95.246
6.5 | 1.137 | 0.01204 | -0.059 | 94.464
7 | 1.192 | 0.01369 | -0.059 | 87.022
7.5 | 1.243 | 0.01493 | -0.059 | 83.26
8 | 1.29 | 0.0161 | -0.06 | 80.116
8.5 | 1.329 | 0.01732 | -0.06 | 76.749
9 | 1.36 | 0.01871 | -0.061 | 72.666
9.5 | 1.377 | 0.02045 | -0.061 | 67.325
10 | 1.374 | 0.02258 | -0.062 | 60.82
10.5 | 1.334 | 0.02501 | -0.062 | 53.349
11 | 1.134 | 0.02866 | -0.062 | 39.556
11.5 | 0.877 | 0.03463 | -0.062 | 25.327
12 | 0.912 | 0.03365 | -0.063 | 27.103
12.5 | 0.937 | 0.03881 | -0.063 | 24.143
13 | 0.934 | 0.05665 | -0.06 | 16.49
13.5 | 0.996 | 0.04318 | -0.064 | 23.066
14 | 1.02 | 0.04915 | -0.063 | 20.747
14.5 | 1.051 | 0.04923 | -0.064 | 21.358

## 128. Re 14M Mach 0.50 (2)
BIGFOIL.COM POLAR EXPORT
NACA63-220
NACA63-220 |  |  |  | Cl Max: | 1.4837 | at alpha= | 15 | deg
XFOIL ncrit=9 |  |  |  | L/D Max: | 143.622 | at alpha= | 4 | deg
Re: | 14000000 |  |  | Cd Min: | 0.18138 | at alpha= | 20 | deg
Mach: | 0.5 |  |  | Cl=0 at alpha= | -1.5108 | deg
|  |  |  | @ Cl=0.1, Cd= | 0.0015861
|  |  |  | @ Cl=0.4, Cd= | 0.0045469
|  |  |  | @ Cl=0.6, Cd= | 0.0048179
alpha (deg) | Cl | Cd | Cm | Cl/Cd
-19.5 | -0.9005 | 0.1345 | -0.0187 | -6.6952
-19 | -0.9248 | 0.12598 | -0.0285 | -7.3408
-18.5 | -0.9496 | 0.11861 | -0.0381 | -8.0061
-18 | -0.972 | 0.10901 | -0.0465 | -8.9166
-17.5 | -0.9969 | 0.09863 | -0.0546 | -10.1075
-17 | -1.0216 | 0.08777 | -0.0618 | -11.6395
-16.5 | -1.0455 | 0.07675 | -0.0679 | -13.6221
-16 | -1.0683 | 0.06587 | -0.0729 | -16.2183
-15.5 | -1.0868 | 0.0557 | -0.0763 | -19.5117
-15 | -1.0994 | 0.0465 | -0.0785 | -23.643
-14.5 | -1.1034 | 0.03868 | -0.0793 | -28.5264
-14 | -1.1013 | 0.03182 | -0.0793 | -34.6103
-13.5 | -1.0959 | 0.02581 | -0.0787 | -42.4603
-13 | -1.0809 | 0.02107 | -0.0774 | -51.3004
-12.5 | -1.0635 | 0.01705 | -0.0756 | -62.3754
-12 | -1.0455 | 0.01357 | -0.0736 | -77.045
-11.5 | -1.0236 | 0.01079 | -0.0713 | -94.8656
-11 | -1.0049 | 0.00834 | -0.0686 | -120.4916
-10.5 | -0.9807 | 0.00654 | -0.0657 | -149.9541
-10 | -0.954 | 0.00515 | -0.0627 | -185.2427
-9.5 | -0.9277 | 0.00408 | -0.0595 | -227.3775
-9 | -0.8969 | 0.00335 | -0.0562 | -267.7313
-8.5 | -0.8624 | 0.00285 | -0.0528 | -302.5965
-8 | -0.8325 | 0.00249 | -0.0486 | -334.3373
-7.5 | -0.8105 | 0.00234 | -0.0421 | -346.3675
-7 | -0.7557 | 0.0022 | -0.0396 | -343.5
-6.5 | -0.6971 | 0.00203 | -0.0378 | -343.399
-6 | -0.6361 | 0.00186 | -0.0366 | -341.9892
-5.5 | -0.5692 | 0.00174 | -0.0361 | -327.1264
-5 | -0.5008 | 0.00163 | -0.0361 | -307.2393
-4.5 | -0.4311 | 0.00152 | -0.0364 | -283.6184
-4 | -0.3626 | 0.00137 | -0.0368 | -264.6715
-3.5 | -0.2924 | 0.00123 | -0.0377 | -237.7236
-3 | -0.22 | 0.00114 | -0.0388 | -192.9825
-2.5 | -0.1465 | 0.0011 | -0.04 | -133.1818
-2 | -0.0723 | 0.00107 | -0.0412 | -67.5701
-1.5 | 0.0016 | 0.00105 | -0.0425 | 1.5238
-1 | 0.0758 | 0.00103 | -0.0439 | 73.5922
0 | 0.2255 | 0.00447 | -0.0472 | 50.4474
0.5 | 0.3002 | 0.00449 | -0.0485 | 66.8597
1 | 0.3747 | 0.00453 | -0.0497 | 82.7152
1.5 | 0.4495 | 0.00458 | -0.0509 | 98.1441
2 | 0.5239 | 0.00467 | -0.052 | 112.1842
2.5 | 0.5977 | 0.00481 | -0.0529 | 124.262
3 | 0.67 | 0.00506 | -0.0534 | 132.4111
3.5 | 0.7429 | 0.00528 | -0.054 | 140.7008
4 | 0.8129 | 0.00566 | -0.0539 | 143.6219
4.5 | 0.8792 | 0.00622 | -0.0532 | 141.3505
5 | 0.9399 | 0.00697 | -0.0516 | 134.8494
5.5 | 0.9953 | 0.00784 | -0.049 | 126.9515
6 | 1.0514 | 0.00853 | -0.0463 | 123.2591
6.5 | 1.1021 | 0.00925 | -0.0425 | 119.1459
7 | 1.1322 | 0.00996 | -0.0353 | 113.6747
7.5 | 1.154 | 0.01134 | -0.0283 | 101.7637
8 | 1.1742 | 0.01332 | -0.0223 | 88.1532
8.5 | 1.1927 | 0.01577 | -0.017 | 75.6309
9 | 1.2203 | 0.01811 | -0.0128 | 67.3827
9.5 | 1.2489 | 0.02057 | -0.0091 | 60.7146
10 | 1.2778 | 0.02318 | -0.0056 | 55.1251
10.5 | 1.3047 | 0.02606 | -0.0023 | 50.0652
11 | 1.3305 | 0.02923 | 0.0007 | 45.5183
11.5 | 1.3554 | 0.03266 | 0.0034 | 41.5003
12 | 1.3813 | 0.03626 | 0.0058 | 38.0943
12.5 | 1.4024 | 0.0404 | 0.0079 | 34.7129
13 | 1.4246 | 0.04468 | 0.0097 | 31.8845
13.5 | 1.4462 | 0.04925 | 0.0112 | 29.3645
14 | 1.465 | 0.05423 | 0.0123 | 27.0146
14.5 | 1.4797 | 0.05985 | 0.0129 | 24.7235
15 | 1.4837 | 0.06665 | 0.0126 | 22.2611
16 | 1.464 | 0.08396 | 0.0086 | 17.4369
16.5 | 1.4424 | 0.09445 | 0.0045 | 15.2716
17 | 1.4165 | 0.10596 | -0.0011 | 13.3683
17.5 | 1.3896 | 0.11812 | -0.0078 | 11.7643
18 | 1.3639 | 0.13053 | -0.0153 | 10.4489
18.5 | 1.3403 | 0.1431 | -0.0236 | 9.3662
19 | 1.3163 | 0.15597 | -0.0326 | 8.4394
19.5 | 1.2954 | 0.16876 | -0.0419 | 7.676
20 | 1.2782 | 0.18138 | -0.0514 | 7.0471

## 129. Re 16M Mach 0.00 (1)
BIGFOIL.COM POLAR EXPORT
NACA63-220
NACA63-220 |  |  |  | Cl Max: | 1.672 | at alpha= | 16 | deg
JavaFoil+Calcfoil stall+Eppler ext transition |  |  |  | L/D Max: | 117.408 | at alpha= | 7 | deg
Re: | 16000000 |  |  | Cd Min: | 0.00538 | at alpha= | 0 | deg
Mach: | 0 |  |  | Cl=0 at alpha= | -1.7698 | deg
|  |  |  | @ Cl=0.1, Cd= | 0.0054295
|  |  |  | @ Cl=0.4, Cd= | 0.0057333
|  |  |  | @ Cl=0.6, Cd= | 0.0063507
alpha (deg) | Cl | Cd | Cm | Cl/Cd
-20 | -1.411 | 0.04501 | -0.012 | -31.355
-19.5 | -1.417 | 0.04243 | -0.013 | -33.387
-19 | -1.421 | 0.03946 | -0.014 | -36.005
-18.5 | -1.423 | 0.03587 | -0.014 | -39.682
-18 | -1.421 | 0.03344 | -0.015 | -42.499
-17.5 | -1.415 | 0.03142 | -0.016 | -45.042
-17 | -1.408 | 0.02875 | -0.017 | -48.984
-16.5 | -1.397 | 0.02681 | -0.017 | -52.098
-16 | -1.382 | 0.02503 | -0.018 | -55.2
-15.5 | -1.363 | 0.02342 | -0.019 | -58.217
-15 | -1.342 | 0.02175 | -0.019 | -61.717
-14.5 | -1.316 | 0.02035 | -0.02 | -64.683
-14 | -1.287 | 0.01883 | -0.021 | -68.359
-13.5 | -1.255 | 0.01759 | -0.022 | -71.318
-13 | -1.22 | 0.01644 | -0.023 | -74.188
-12.5 | -1.183 | 0.01534 | -0.023 | -77.102
-12 | -1.143 | 0.01434 | -0.024 | -79.687
-11.5 | -1.101 | 0.01354 | -0.025 | -81.309
-11 | -1.056 | 0.01276 | -0.026 | -82.784
-10.5 | -1.01 | 0.01203 | -0.026 | -83.954
-10 | -0.962 | 0.0114 | -0.027 | -84.377
-9.5 | -0.912 | 0.01078 | -0.028 | -84.627
-9 | -0.86 | 0.01025 | -0.029 | -83.947
-8.5 | -0.807 | 0.00971 | -0.03 | -83.144
-8 | -0.753 | 0.00924 | -0.031 | -81.418
-7.5 | -0.697 | 0.00884 | -0.031 | -78.851
-7 | -0.64 | 0.00845 | -0.032 | -75.757
-6.5 | -0.588 | 0.00764 | -0.033 | -76.963
-6 | -0.527 | 0.00738 | -0.034 | -71.393
-5.5 | -0.466 | 0.0071 | -0.035 | -65.614
-5 | -0.404 | 0.00683 | -0.036 | -59.147
-4.5 | -0.342 | 0.00656 | -0.036 | -52.184
-4 | -0.28 | 0.00635 | -0.037 | -44.047
-3.5 | -0.217 | 0.00602 | -0.038 | -36.084
-3 | -0.155 | 0.00588 | -0.039 | -26.302
-2.5 | -0.092 | 0.00573 | -0.039 | -16.055
-2 | -0.029 | 0.00563 | -0.04 | -5.195
-1.5 | 0.034 | 0.00556 | -0.041 | 6.04
-1 | 0.097 | 0.00543 | -0.042 | 17.777
-0.5 | 0.159 | 0.00542 | -0.042 | 29.434
0 | 0.222 | 0.00538 | -0.043 | 41.327
0.5 | 0.285 | 0.00548 | -0.044 | 52.071
1 | 0.348 | 0.00556 | -0.045 | 62.622
1.5 | 0.411 | 0.00577 | -0.045 | 71.204
2 | 0.472 | 0.00597 | -0.046 | 79.09
2.5 | 0.534 | 0.00618 | -0.047 | 86.505
3 | 0.597 | 0.00634 | -0.047 | 94.134
3.5 | 0.659 | 0.00656 | -0.048 | 100.377
4 | 0.721 | 0.00698 | -0.049 | 103.293
4.5 | 0.782 | 0.00734 | -0.049 | 106.565
5 | 0.843 | 0.00768 | -0.05 | 109.856
5.5 | 0.904 | 0.00803 | -0.051 | 112.558
6 | 0.964 | 0.00843 | -0.051 | 114.372
6.5 | 1.023 | 0.00873 | -0.052 | 117.127
7 | 1.081 | 0.00921 | -0.053 | 117.408
7.5 | 1.128 | 0.01018 | -0.053 | 110.736
8 | 1.178 | 0.01079 | -0.053 | 109.19
8.5 | 1.229 | 0.01131 | -0.054 | 108.661
9 | 1.277 | 0.01188 | -0.054 | 107.543
9.5 | 1.324 | 0.01246 | -0.055 | 106.325
10 | 1.369 | 0.01312 | -0.055 | 104.406
10.5 | 1.413 | 0.01379 | -0.056 | 102.433
11 | 1.452 | 0.01456 | -0.056 | 99.679
11.5 | 1.488 | 0.01543 | -0.056 | 96.464
12 | 1.522 | 0.01639 | -0.057 | 92.856
12.5 | 1.553 | 0.01735 | -0.057 | 89.482
13 | 1.58 | 0.01839 | -0.058 | 85.922
13.5 | 1.604 | 0.01964 | -0.058 | 81.694
14 | 1.625 | 0.02093 | -0.058 | 77.635
14.5 | 1.643 | 0.0222 | -0.059 | 73.989
15 | 1.657 | 0.02365 | -0.059 | 70.059
15.5 | 1.667 | 0.02532 | -0.059 | 65.841
16 | 1.672 | 0.02701 | -0.06 | 61.902
16.5 | 1.672 | 0.029 | -0.06 | 57.648
17 | 1.667 | 0.03134 | -0.06 | 53.208
17.5 | 1.661 | 0.03334 | -0.06 | 49.817
18 | 1.651 | 0.03557 | -0.061 | 46.397
18.5 | 1.636 | 0.03832 | -0.061 | 42.7
19 | 1.618 | 0.04145 | -0.061 | 39.048
19.5 | 1.598 | 0.04474 | -0.061 | 35.723
20 | 1.577 | 0.04744 | -0.061 | 33.241

## 130. Re 16M Mach 0.00 (2)
BIGFOIL.COM POLAR EXPORT
NACA63-220
NACA63-220 |  |  |  | Cl Max: | 1.7307 | at alpha= | 20 | deg
XFOIL ncrit=9 |  |  |  | L/D Max: | 127.005 | at alpha= | 7 | deg
Re: | 16000000 |  |  | Cd Min: | 0.05348 | at alpha= | 20 | deg
Mach: | 0 |  |  | Cl=0 at alpha= | -1.5573 | deg
|  |  |  | @ Cl=0.1, Cd= | 0.0042186
|  |  |  | @ Cl=0.4, Cd= | 0.0044044
|  |  |  | @ Cl=0.6, Cd= | 0.0049902
alpha (deg) | Cl | Cd | Cm | Cl/Cd
-20 | -1.5968 | 0.04089 | -0.0435 | -39.0511
-19.5 | -1.5575 | 0.03706 | -0.0488 | -42.0264
-19 | -1.5035 | 0.03358 | -0.0561 | -44.7737
-18.5 | -1.4711 | 0.03097 | -0.0583 | -47.5008
-18 | -1.457 | 0.02822 | -0.0572 | -51.63
-17.5 | -1.4404 | 0.02572 | -0.056 | -56.0031
-17 | -1.4219 | 0.02347 | -0.0546 | -60.5837
-16.5 | -1.4011 | 0.02148 | -0.053 | -65.2281
-16 | -1.3784 | 0.01967 | -0.0514 | -70.0763
-15.5 | -1.3539 | 0.01806 | -0.0496 | -74.9668
-15 | -1.3295 | 0.01651 | -0.0475 | -80.527
-14.5 | -1.3048 | 0.01508 | -0.0452 | -86.5252
-14 | -1.2782 | 0.01386 | -0.0427 | -92.2222
-13.5 | -1.2492 | 0.01284 | -0.0402 | -97.2897
-13 | -1.2214 | 0.01196 | -0.0372 | -102.1237
-12.5 | -1.209 | 0.01118 | -0.0309 | -108.1395
-12 | -1.1714 | 0.01065 | -0.0285 | -109.9906
-11.5 | -1.1262 | 0.01021 | -0.0273 | -110.3036
-11 | -1.0773 | 0.00983 | -0.0267 | -109.5931
-10.5 | -1.0277 | 0.00943 | -0.0262 | -108.982
-10 | -0.9756 | 0.00907 | -0.026 | -107.5634
-9.5 | -0.9224 | 0.00875 | -0.026 | -105.4171
-9 | -0.868 | 0.00842 | -0.0262 | -103.0879
-8.5 | -0.8131 | 0.00812 | -0.0264 | -100.1355
-8 | -0.7572 | 0.00782 | -0.0268 | -96.8286
-7.5 | -0.7011 | 0.00751 | -0.0272 | -93.3555
-7 | -0.6449 | 0.00714 | -0.0277 | -90.3221
-6.5 | -0.588 | 0.00682 | -0.0283 | -86.217
-6 | -0.5298 | 0.00654 | -0.029 | -81.0092
-5.5 | -0.4716 | 0.00628 | -0.0298 | -75.0955
-5 | -0.4126 | 0.00602 | -0.0306 | -68.5382
-4.5 | -0.3535 | 0.00577 | -0.0315 | -61.2652
-4 | -0.2945 | 0.00543 | -0.0325 | -54.2357
-3.5 | -0.2355 | 0.00502 | -0.0335 | -46.9124
-3 | -0.1759 | 0.00467 | -0.0346 | -37.666
-2.5 | -0.115 | 0.00447 | -0.0357 | -25.7271
-2 | -0.0541 | 0.0044 | -0.0368 | -12.2955
-1.5 | 0.007 | 0.0043 | -0.038 | 1.6279
-1 | 0.0679 | 0.00425 | -0.0391 | 15.9765
-0.5 | 0.1293 | 0.00419 | -0.0403 | 30.8592
0 | 0.1903 | 0.00422 | -0.0414 | 45.0948
0.5 | 0.2517 | 0.00422 | -0.0425 | 59.6445
1 | 0.3126 | 0.00427 | -0.0436 | 73.2084
1.5 | 0.3732 | 0.00436 | -0.0447 | 85.5963
2 | 0.4335 | 0.00446 | -0.0457 | 97.1973
2.5 | 0.4931 | 0.00465 | -0.0465 | 106.043
3 | 0.5529 | 0.00479 | -0.0475 | 115.428
3.5 | 0.6117 | 0.00504 | -0.0482 | 121.369
4 | 0.6695 | 0.00535 | -0.0488 | 125.1402
4.5 | 0.7248 | 0.00585 | -0.0491 | 123.8974
5 | 0.7792 | 0.00641 | -0.0492 | 121.5601
5.5 | 0.835 | 0.0068 | -0.0496 | 122.7941
6 | 0.8912 | 0.00713 | -0.0499 | 124.993
6.5 | 0.9459 | 0.00753 | -0.0501 | 125.6175
7 | 1.0008 | 0.00788 | -0.0502 | 127.0051
7.5 | 1.054 | 0.00831 | -0.0501 | 126.8351
8 | 1.1057 | 0.00877 | -0.0498 | 126.0775
8.5 | 1.1557 | 0.00928 | -0.0492 | 124.5366
9 | 1.2058 | 0.00972 | -0.0486 | 124.0535
9.5 | 1.2548 | 0.01015 | -0.0479 | 123.6256
10 | 1.3015 | 0.0106 | -0.0468 | 122.783
10.5 | 1.3452 | 0.01109 | -0.0452 | 121.2985
11 | 1.3779 | 0.01155 | -0.0415 | 119.2987
11.5 | 1.4026 | 0.0122 | -0.0367 | 114.9672
12 | 1.4282 | 0.01309 | -0.0328 | 109.1062
12.5 | 1.4567 | 0.01405 | -0.0298 | 103.6797
13 | 1.4841 | 0.01522 | -0.0269 | 97.5099
13.5 | 1.5093 | 0.01662 | -0.0242 | 90.8123
14 | 1.5349 | 0.01813 | -0.0218 | 84.6608
14.5 | 1.5595 | 0.01981 | -0.0196 | 78.7229
15 | 1.5799 | 0.02183 | -0.0173 | 72.3729
15.5 | 1.6009 | 0.02394 | -0.0153 | 66.8713
16 | 1.621 | 0.02624 | -0.0136 | 61.7759
16.5 | 1.6382 | 0.02888 | -0.0121 | 56.7244
17 | 1.6548 | 0.03173 | -0.0108 | 52.1525
17.5 | 1.6705 | 0.0348 | -0.0097 | 48.0029
18 | 1.6873 | 0.03793 | -0.009 | 44.4846
18.5 | 1.7022 | 0.04132 | -0.0085 | 41.1955
20 | 1.7307 | 0.05348 | -0.0079 | 32.3616

## 131. Re 16M Mach 0.10 (1)
BIGFOIL.COM POLAR EXPORT
NACA63-220
NACA63-220 |  |  |  | Cl Max: | 1.658 | at alpha= | 16 | deg
JavaFoil+Calcfoil stall+Eppler ext transition |  |  |  | L/D Max: | 117.383 | at alpha= | 7 | deg
Re: | 16000000 |  |  | Cd Min: | 0.00538 | at alpha= | 0 | deg
Mach: | 0.1 |  |  | Cl=0 at alpha= | -1.7698 | deg
|  |  |  | @ Cl=0.1, Cd= | 0.0054195
|  |  |  | @ Cl=0.4, Cd= | 0.0057525
|  |  |  | @ Cl=0.6, Cd= | 0.00638
alpha (deg) | Cl | Cd | Cm | Cl/Cd
-20 | -1.379 | 0.04681 | -0.012 | -29.459
-19.5 | -1.388 | 0.04406 | -0.013 | -31.502
-19 | -1.397 | 0.04036 | -0.014 | -34.607
-18.5 | -1.401 | 0.0375 | -0.014 | -37.361
-18 | -1.402 | 0.03483 | -0.015 | -40.25
-17.5 | -1.4 | 0.03238 | -0.016 | -43.233
-17 | -1.396 | 0.02955 | -0.017 | -47.231
-16.5 | -1.386 | 0.02753 | -0.017 | -50.365
-16 | -1.374 | 0.02564 | -0.018 | -53.582
-15.5 | -1.357 | 0.02398 | -0.019 | -56.6
-15 | -1.338 | 0.02239 | -0.02 | -59.75
-14.5 | -1.314 | 0.02079 | -0.02 | -63.182
-14 | -1.285 | 0.01936 | -0.021 | -66.397
-13.5 | -1.254 | 0.01802 | -0.022 | -69.607
-13 | -1.22 | 0.01674 | -0.023 | -72.894
-12.5 | -1.184 | 0.01559 | -0.023 | -75.929
-12 | -1.145 | 0.01464 | -0.024 | -78.172
-11.5 | -1.103 | 0.01375 | -0.025 | -80.217
-11 | -1.059 | 0.01295 | -0.026 | -81.754
-10.5 | -1.013 | 0.0122 | -0.027 | -83
-10 | -0.965 | 0.01155 | -0.027 | -83.538
-9.5 | -0.915 | 0.01093 | -0.028 | -83.74
-9 | -0.863 | 0.01035 | -0.029 | -83.404
-8.5 | -0.81 | 0.00983 | -0.03 | -82.411
-8 | -0.755 | 0.00935 | -0.031 | -80.82
-7.5 | -0.699 | 0.00891 | -0.032 | -78.46
-7 | -0.643 | 0.00852 | -0.032 | -75.437
-6.5 | -0.587 | 0.00758 | -0.033 | -77.488
-6 | -0.53 | 0.00739 | -0.034 | -71.708
-5.5 | -0.468 | 0.00714 | -0.035 | -65.567
-5 | -0.406 | 0.00688 | -0.036 | -59.072
-4.5 | -0.344 | 0.0066 | -0.037 | -52.118
-4 | -0.281 | 0.00634 | -0.037 | -44.359
-3.5 | -0.218 | 0.00608 | -0.038 | -35.912
-3 | -0.155 | 0.00587 | -0.039 | -26.466
-2.5 | -0.092 | 0.00577 | -0.04 | -16.029
-2 | -0.029 | 0.00565 | -0.04 | -5.206
-1.5 | 0.034 | 0.00555 | -0.041 | 6.082
-1 | 0.097 | 0.00542 | -0.042 | 17.899
-0.5 | 0.16 | 0.00541 | -0.043 | 29.629
0 | 0.224 | 0.00538 | -0.043 | 41.572
0.5 | 0.287 | 0.00547 | -0.044 | 52.418
1 | 0.35 | 0.00557 | -0.045 | 62.785
1.5 | 0.413 | 0.0058 | -0.045 | 71.24
2 | 0.474 | 0.00596 | -0.046 | 79.542
2.5 | 0.537 | 0.00617 | -0.047 | 87.014
3 | 0.6 | 0.00638 | -0.048 | 93.995
3.5 | 0.662 | 0.00657 | -0.048 | 100.791
4 | 0.724 | 0.00699 | -0.049 | 103.678
4.5 | 0.786 | 0.00736 | -0.05 | 106.865
5 | 0.848 | 0.00771 | -0.05 | 109.981
5.5 | 0.908 | 0.00815 | -0.051 | 111.481
6 | 0.968 | 0.00845 | -0.052 | 114.611
6.5 | 1.028 | 0.00887 | -0.052 | 115.87
7 | 1.086 | 0.00925 | -0.053 | 117.383
7.5 | 1.132 | 0.0103 | -0.053 | 109.909
8 | 1.182 | 0.0109 | -0.054 | 108.472
8.5 | 1.233 | 0.01146 | -0.054 | 107.535
9 | 1.281 | 0.01202 | -0.055 | 106.602
9.5 | 1.328 | 0.01262 | -0.055 | 105.269
10 | 1.373 | 0.0133 | -0.055 | 103.26
10.5 | 1.416 | 0.01401 | -0.056 | 101.066
11 | 1.455 | 0.01479 | -0.056 | 98.345
11.5 | 1.491 | 0.01568 | -0.057 | 95.038
12 | 1.523 | 0.01668 | -0.057 | 91.35
12.5 | 1.553 | 0.01768 | -0.057 | 87.849
13 | 1.579 | 0.01875 | -0.058 | 84.233
13.5 | 1.602 | 0.01995 | -0.058 | 80.296
14 | 1.621 | 0.02139 | -0.059 | 75.773
14.5 | 1.637 | 0.02279 | -0.059 | 71.822
15 | 1.649 | 0.0242 | -0.059 | 68.139
15.5 | 1.657 | 0.02595 | -0.06 | 63.839
16 | 1.658 | 0.02796 | -0.06 | 59.303
16.5 | 1.655 | 0.02997 | -0.06 | 55.217
17 | 1.648 | 0.03195 | -0.06 | 51.581
17.5 | 1.637 | 0.03438 | -0.061 | 47.62
18 | 1.622 | 0.03708 | -0.061 | 43.742
18.5 | 1.604 | 0.03967 | -0.061 | 40.438
19 | 1.582 | 0.04293 | -0.061 | 36.857
19.5 | 1.557 | 0.04654 | -0.061 | 33.461
20 | 1.531 | 0.04991 | -0.061 | 30.67

## 132. Re 16M Mach 0.10 (2)
BIGFOIL.COM POLAR EXPORT
NACA63-220
NACA63-220 |  |  |  | Cl Max: | 1.6964 | at alpha= | 18.5 | deg
XFOIL ncrit=9 |  |  |  | L/D Max: | 126.986 | at alpha= | 7 | deg
Re: | 16000000 |  |  | Cd Min: | 0.04372 | at alpha= | 18.5 | deg
Mach: | 0.1 |  |  | Cl=0 at alpha= | -1.556 | deg
|  |  |  | @ Cl=0.1, Cd= | 0.0042243
|  |  |  | @ Cl=0.4, Cd= | 0.0044002
|  |  |  | @ Cl=0.6, Cd= | 0.0049762
alpha (deg) | Cl | Cd | Cm | Cl/Cd
-20 | -1.5883 | 0.04351 | -0.0454 | -36.5043
-19.5 | -1.5516 | 0.03931 | -0.0505 | -39.4709
-19 | -1.4991 | 0.03551 | -0.0579 | -42.2163
-18.5 | -1.4667 | 0.03267 | -0.0603 | -44.8944
-18 | -1.4513 | 0.02989 | -0.0594 | -48.5547
-17.5 | -1.4349 | 0.02722 | -0.0583 | -52.7149
-17 | -1.4181 | 0.0247 | -0.0569 | -57.413
-16.5 | -1.3998 | 0.02245 | -0.0553 | -62.3519
-16 | -1.3771 | 0.02057 | -0.0536 | -66.947
-15.5 | -1.3519 | 0.01891 | -0.0518 | -71.4913
-15 | -1.3274 | 0.01727 | -0.0498 | -76.8616
-14.5 | -1.303 | 0.01573 | -0.0475 | -82.8353
-14 | -1.2775 | 0.01438 | -0.045 | -88.8387
-13.5 | -1.2484 | 0.01327 | -0.0425 | -94.0769
-13 | -1.2193 | 0.01231 | -0.0397 | -99.0496
-12.5 | -1.1957 | 0.01143 | -0.0356 | -104.6107
-12 | -1.1754 | 0.01081 | -0.0302 | -108.7327
-11.5 | -1.1317 | 0.01034 | -0.0286 | -109.4487
-11 | -1.0833 | 0.00993 | -0.0278 | -109.0937
-10.5 | -1.0337 | 0.00953 | -0.0271 | -108.468
-10 | -0.9818 | 0.00915 | -0.0268 | -107.3005
-9.5 | -0.9282 | 0.00883 | -0.0267 | -105.1189
-9 | -0.8738 | 0.00848 | -0.0267 | -103.0425
-8.5 | -0.8185 | 0.00817 | -0.0269 | -100.1836
-8 | -0.7622 | 0.00787 | -0.0272 | -96.8488
-7.5 | -0.7059 | 0.00756 | -0.0276 | -93.373
-7 | -0.6493 | 0.00718 | -0.028 | -90.4318
-6.5 | -0.5921 | 0.00685 | -0.0285 | -86.438
-6 | -0.5334 | 0.00657 | -0.0293 | -81.1872
-5.5 | -0.4749 | 0.0063 | -0.03 | -75.381
-5 | -0.4155 | 0.00604 | -0.0308 | -68.7914
-4.5 | -0.356 | 0.00579 | -0.0317 | -61.4853
-4 | -0.2967 | 0.00544 | -0.0326 | -54.5404
-3.5 | -0.2373 | 0.00502 | -0.0336 | -47.2709
-3 | -0.1772 | 0.00467 | -0.0347 | -37.9443
-2.5 | -0.116 | 0.00448 | -0.0359 | -25.8929
-2 | -0.0547 | 0.00441 | -0.037 | -12.4036
-1.5 | 0.0069 | 0.0043 | -0.0382 | 1.6047
-1 | 0.0682 | 0.00425 | -0.0393 | 16.0471
-0.5 | 0.13 | 0.0042 | -0.0405 | 30.9524
0 | 0.1915 | 0.00422 | -0.0416 | 45.3791
0.5 | 0.2533 | 0.00422 | -0.0427 | 60.0237
1 | 0.3146 | 0.00427 | -0.0438 | 73.6768
1.5 | 0.3756 | 0.00436 | -0.0449 | 86.1468
2 | 0.4363 | 0.00446 | -0.0459 | 97.8251
2.5 | 0.4963 | 0.00466 | -0.0467 | 106.5021
3 | 0.5566 | 0.0048 | -0.0477 | 115.9583
3.5 | 0.6157 | 0.00504 | -0.0484 | 122.1627
4 | 0.674 | 0.00536 | -0.049 | 125.7463
5 | 0.7843 | 0.00643 | -0.0494 | 121.9751
5.5 | 0.8403 | 0.00683 | -0.0496 | 123.0307
6 | 0.8969 | 0.00716 | -0.05 | 125.2654
6.5 | 0.9519 | 0.00757 | -0.0501 | 125.7464
7 | 1.007 | 0.00793 | -0.0502 | 126.9861
7.5 | 1.0605 | 0.00836 | -0.05 | 126.8541
8 | 1.1122 | 0.00885 | -0.0495 | 125.6723
8.5 | 1.1622 | 0.00936 | -0.0488 | 124.1667
9 | 1.2121 | 0.00982 | -0.0481 | 123.4318
9.5 | 1.2608 | 0.01026 | -0.0471 | 122.885
10 | 1.3072 | 0.01072 | -0.0458 | 121.9403
10.5 | 1.3492 | 0.01123 | -0.0438 | 120.1425
11 | 1.3748 | 0.01174 | -0.0387 | 117.1039
11.5 | 1.4007 | 0.0125 | -0.0344 | 112.056
12 | 1.4274 | 0.01347 | -0.0307 | 105.9688
12.5 | 1.4562 | 0.01453 | -0.0278 | 100.2202
13 | 1.4834 | 0.0158 | -0.0249 | 93.8861
13.5 | 1.5083 | 0.01732 | -0.0222 | 87.0843
14 | 1.5349 | 0.01888 | -0.0199 | 81.2977
14.5 | 1.5578 | 0.02075 | -0.0176 | 75.0747
15 | 1.5771 | 0.02296 | -0.0153 | 68.689
15.5 | 1.5992 | 0.0251 | -0.0135 | 63.7131
16 | 1.6197 | 0.02749 | -0.0118 | 58.9196
16.5 | 1.6347 | 0.03045 | -0.0103 | 53.6847
18 | 1.6828 | 0.04005 | -0.0075 | 42.0175
18.5 | 1.6964 | 0.04372 | -0.0071 | 38.8015

## 133. Re 16M Mach 0.25 (1)
BIGFOIL.COM POLAR EXPORT
NACA63-220
NACA63-220 |  |  |  | Cl Max: | 1.582 | at alpha= | 14 | deg
JavaFoil+Calcfoil stall+Eppler ext transition |  |  |  | L/D Max: | 113.737 | at alpha= | 6.5 | deg
Re: | 16000000 |  |  | Cd Min: | 0.00544 | at alpha= | 0 | deg
Mach: | 0.25 |  |  | Cl=0 at alpha= | -1.7692 | deg
|  |  |  | @ Cl=0.1, Cd= | 0.00548
|  |  |  | @ Cl=0.4, Cd= | 0.0057963
|  |  |  | @ Cl=0.6, Cd= | 0.0064575
alpha (deg) | Cl | Cd | Cm | Cl/Cd
-20 | -1.092 | 0.07012 | -0.012 | -15.569
-19.5 | -1.137 | 0.06174 | -0.013 | -18.421
-19 | -1.178 | 0.05508 | -0.014 | -21.382
-18.5 | -1.216 | 0.04768 | -0.015 | -25.498
-18 | -1.245 | 0.04274 | -0.015 | -29.14
-17.5 | -1.268 | 0.03912 | -0.016 | -32.42
-17 | -1.286 | 0.03544 | -0.017 | -36.295
-16.5 | -1.298 | 0.03266 | -0.018 | -39.739
-16 | -1.304 | 0.03011 | -0.018 | -43.289
-15.5 | -1.304 | 0.0278 | -0.019 | -46.894
-15 | -1.299 | 0.02551 | -0.02 | -50.899
-14.5 | -1.285 | 0.0237 | -0.021 | -54.227
-14 | -1.266 | 0.02187 | -0.022 | -57.906
-13.5 | -1.243 | 0.02024 | -0.022 | -61.444
-13 | -1.217 | 0.01864 | -0.023 | -65.281
-12.5 | -1.186 | 0.01725 | -0.024 | -68.736
-12 | -1.151 | 0.0161 | -0.025 | -71.468
-11.5 | -1.113 | 0.015 | -0.026 | -74.186
-11 | -1.071 | 0.01409 | -0.026 | -75.998
-10.5 | -1.027 | 0.01323 | -0.027 | -77.61
-10 | -0.98 | 0.01244 | -0.028 | -78.759
-9.5 | -0.931 | 0.01173 | -0.029 | -79.346
-9 | -0.88 | 0.01106 | -0.03 | -79.518
-8.5 | -0.826 | 0.01044 | -0.031 | -79.147
-8 | -0.771 | 0.0099 | -0.031 | -77.895
-7.5 | -0.714 | 0.00937 | -0.032 | -76.183
-7 | -0.656 | 0.00893 | -0.033 | -73.464
-6.5 | -0.597 | 0.00853 | -0.034 | -70.016
-6 | -0.539 | 0.00731 | -0.035 | -73.754
-5.5 | -0.481 | 0.0073 | -0.036 | -65.906
-5 | -0.417 | 0.00703 | -0.037 | -59.333
-4.5 | -0.353 | 0.00677 | -0.038 | -52.217
-4 | -0.289 | 0.00647 | -0.038 | -44.618
-3.5 | -0.224 | 0.00613 | -0.039 | -36.618
-3 | -0.16 | 0.00598 | -0.04 | -26.719
-2.5 | -0.095 | 0.00581 | -0.041 | -16.352
-2 | -0.03 | 0.00568 | -0.041 | -5.317
-1.5 | 0.035 | 0.00559 | -0.042 | 6.206
-1 | 0.1 | 0.00548 | -0.043 | 18.186
-0.5 | 0.165 | 0.00545 | -0.044 | 30.232
0 | 0.23 | 0.00544 | -0.045 | 42.199
0.5 | 0.295 | 0.00554 | -0.045 | 53.188
1 | 0.36 | 0.00564 | -0.046 | 63.698
1.5 | 0.424 | 0.00589 | -0.047 | 72.039
2 | 0.487 | 0.00607 | -0.047 | 80.281
2.5 | 0.552 | 0.0063 | -0.048 | 87.514
3 | 0.616 | 0.00651 | -0.049 | 94.674
3.5 | 0.68 | 0.0067 | -0.05 | 101.536
4 | 0.744 | 0.00714 | -0.05 | 104.165
4.5 | 0.807 | 0.00757 | -0.051 | 106.702
5 | 0.87 | 0.00802 | -0.052 | 108.529
5.5 | 0.933 | 0.00841 | -0.052 | 110.844
6 | 0.994 | 0.00886 | -0.053 | 112.254
6.5 | 1.054 | 0.00927 | -0.054 | 113.737
7 | 1.103 | 0.00985 | -0.054 | 112.007
7.5 | 1.154 | 0.0109 | -0.054 | 105.841
8 | 1.206 | 0.01159 | -0.055 | 104.056
8.5 | 1.256 | 0.01221 | -0.055 | 102.821
9 | 1.304 | 0.01289 | -0.056 | 101.119
9.5 | 1.349 | 0.01362 | -0.056 | 99.07
10 | 1.392 | 0.01442 | -0.057 | 96.551
10.5 | 1.433 | 0.01526 | -0.057 | 93.905
11 | 1.467 | 0.01628 | -0.058 | 90.144
11.5 | 1.498 | 0.01734 | -0.058 | 86.39
12 | 1.525 | 0.01847 | -0.058 | 82.547
12.5 | 1.547 | 0.01971 | -0.059 | 78.504
13 | 1.564 | 0.02106 | -0.059 | 74.249
13.5 | 1.575 | 0.02256 | -0.059 | 69.833
14 | 1.582 | 0.0242 | -0.06 | 65.363
14.5 | 1.582 | 0.02606 | -0.06 | 60.713
15 | 1.576 | 0.02816 | -0.06 | 55.965
15.5 | 1.565 | 0.03038 | -0.061 | 51.502
16 | 1.543 | 0.03309 | -0.061 | 46.62
16.5 | 1.513 | 0.03587 | -0.061 | 42.166
17 | 1.476 | 0.039 | -0.061 | 37.857
17.5 | 1.434 | 0.0422 | -0.061 | 33.974
18 | 1.384 | 0.04661 | -0.061 | 29.693
18.5 | 1.328 | 0.05126 | -0.061 | 25.912
19 | 1.268 | 0.05623 | -0.061 | 22.553

## 134. Re 16M Mach 0.25 (2)
BIGFOIL.COM POLAR EXPORT
NACA63-220
NACA63-220 |  |  |  | Cl Max: | 1.6867 | at alpha= | 20 | deg
XFOIL ncrit=9 |  |  |  | L/D Max: | 129.426 | at alpha= | 4 | deg
Re: | 16000000 |  |  | Cd Min: | 0.07345 | at alpha= | 20 | deg
Mach: | 0.25 |  |  | Cl=0 at alpha= | -1.5492 | deg
|  |  |  | @ Cl=0.1, Cd= | 0.0042412
|  |  |  | @ Cl=0.4, Cd= | 0.0043974
|  |  |  | @ Cl=0.6, Cd= | 0.0049304
alpha (deg) | Cl | Cd | Cm | Cl/Cd
-20 | -1.5307 | 0.05848 | -0.0546 | -26.1748
-19.5 | -1.5086 | 0.05283 | -0.0589 | -28.5557
-18.5 | -1.4434 | 0.04255 | -0.0698 | -33.9224
-18 | -1.4306 | 0.03883 | -0.0693 | -36.8426
-17.5 | -1.4151 | 0.0354 | -0.0687 | -39.9746
-17 | -1.397 | 0.03223 | -0.0678 | -43.3447
-16.5 | -1.3795 | 0.02924 | -0.0666 | -47.1785
-16 | -1.361 | 0.02646 | -0.0651 | -51.4361
-15 | -1.3188 | 0.02173 | -0.0613 | -60.6903
-14.5 | -1.2931 | 0.01979 | -0.0592 | -65.3411
-14 | -1.2692 | 0.01789 | -0.0567 | -70.9447
-13.5 | -1.2445 | 0.01612 | -0.054 | -77.2022
-13 | -1.2146 | 0.01471 | -0.0513 | -82.5697
-12.5 | -1.1839 | 0.01347 | -0.0485 | -87.8916
-12 | -1.1533 | 0.01233 | -0.0454 | -93.5361
-11.5 | -1.1285 | 0.01129 | -0.0411 | -99.9557
-11 | -1.1096 | 0.01059 | -0.0348 | -104.7781
-10.5 | -1.0627 | 0.01013 | -0.0329 | -104.9062
-10 | -1.0128 | 0.00965 | -0.0315 | -104.9534
-9.5 | -0.9595 | 0.00925 | -0.0306 | -103.7297
-9 | -0.9045 | 0.00886 | -0.0301 | -102.088
-8.5 | -0.8475 | 0.00852 | -0.0298 | -99.4718
-8 | -0.79 | 0.00817 | -0.0297 | -96.6952
-7.5 | -0.7315 | 0.00784 | -0.0298 | -93.3036
-7 | -0.6733 | 0.00745 | -0.0299 | -90.3758
-6.5 | -0.6144 | 0.00704 | -0.0301 | -87.2727
-6 | -0.554 | 0.00673 | -0.0306 | -82.318
-5 | -0.4316 | 0.00616 | -0.0319 | -70.0649
-4.5 | -0.3702 | 0.00588 | -0.0327 | -62.9592
-4 | -0.3087 | 0.00549 | -0.0336 | -56.2295
-3.5 | -0.2473 | 0.00505 | -0.0345 | -48.9703
-3 | -0.1848 | 0.0047 | -0.0356 | -39.3191
-2.5 | -0.1214 | 0.00451 | -0.0368 | -26.918
-2 | -0.0577 | 0.00443 | -0.0379 | -13.0248
-1.5 | 0.0063 | 0.00431 | -0.0392 | 1.4617
-1 | 0.0699 | 0.00426 | -0.0403 | 16.4085
-0.5 | 0.1339 | 0.00422 | -0.0415 | 31.7299
0 | 0.1978 | 0.00425 | -0.0427 | 46.5412
0.5 | 0.2619 | 0.00425 | -0.0439 | 61.6235
1 | 0.3257 | 0.0043 | -0.045 | 75.7442
1.5 | 0.389 | 0.00438 | -0.046 | 88.8128
2 | 0.4522 | 0.00448 | -0.0471 | 100.9375
2.5 | 0.5145 | 0.00466 | -0.0479 | 110.4077
3 | 0.5768 | 0.00484 | -0.0488 | 119.1736
3.5 | 0.6384 | 0.00508 | -0.0495 | 125.6693
4 | 0.6989 | 0.0054 | -0.0501 | 129.4259
4.5 | 0.7566 | 0.00591 | -0.0502 | 128.0203
5 | 0.8126 | 0.00652 | -0.0501 | 124.6319
5.5 | 0.8697 | 0.007 | -0.05 | 124.2429
6 | 0.9281 | 0.00735 | -0.0501 | 126.2721
6.5 | 0.9847 | 0.0078 | -0.0499 | 126.2436
7 | 1.0405 | 0.00823 | -0.0495 | 126.4277
7.5 | 1.0953 | 0.00868 | -0.0489 | 126.1866
8 | 1.1455 | 0.00929 | -0.0475 | 123.3046
8.5 | 1.1943 | 0.00988 | -0.0459 | 120.8806
9 | 1.2424 | 0.01039 | -0.0442 | 119.5765
9.5 | 1.2842 | 0.01092 | -0.0413 | 117.6007
10 | 1.3099 | 0.01151 | -0.0356 | 113.8054
10.5 | 1.3368 | 0.01241 | -0.031 | 107.7196
11 | 1.3675 | 0.01342 | -0.0274 | 101.9001
11.5 | 1.3954 | 0.01474 | -0.0239 | 94.6676
12 | 1.4261 | 0.0161 | -0.021 | 88.5776
12.5 | 1.4533 | 0.01775 | -0.0181 | 81.8761
13 | 1.4781 | 0.01969 | -0.0152 | 75.0686
13.5 | 1.504 | 0.02168 | -0.0128 | 69.3727
14 | 1.5256 | 0.02405 | -0.0103 | 63.4345
14.5 | 1.5451 | 0.02671 | -0.0081 | 57.8472
15 | 1.5656 | 0.02949 | -0.0062 | 53.0892
15.5 | 1.5853 | 0.03252 | -0.0046 | 48.7485
16 | 1.6003 | 0.03604 | -0.0032 | 44.4034
16.5 | 1.6178 | 0.03958 | -0.0022 | 40.8742
17 | 1.6346 | 0.0433 | -0.0015 | 37.7506
17.5 | 1.6472 | 0.0476 | -0.001 | 34.605
18 | 1.6576 | 0.05226 | -0.0009 | 31.7183
18.5 | 1.6656 | 0.05738 | -0.0012 | 29.0275
19 | 1.6736 | 0.06263 | -0.0018 | 26.722
19.5 | 1.6802 | 0.0676 | -0.002 | 24.855
20 | 1.6867 | 0.07345 | -0.0033 | 22.9639

## 135. Re 16M Mach 0.50 (1)
BIGFOIL.COM POLAR EXPORT
NACA63-220
NACA63-220 |  |  |  | Cl Max: | 1.379 | at alpha= | 9.5 | deg
JavaFoil+Calcfoil stall+Eppler ext transition |  |  |  | L/D Max: | 101.672 | at alpha= | 3.5 | deg
Re: | 16000000 |  |  | Cd Min: | 0.00569 | at alpha= | 0 | deg
Mach: | 0.5 |  |  | Cl=0 at alpha= | -1.7671 | deg
|  |  |  | @ Cl=0.1, Cd= | 0.0057383
|  |  |  | @ Cl=0.4, Cd= | 0.0059467
|  |  |  | @ Cl=0.6, Cd= | 0.0067633
alpha (deg) | Cl | Cd | Cm | Cl/Cd
-20 | -1.052 | 0.18848 | -0.01 | -5.584
-19.5 | -1.024 | 0.17895 | -0.011 | -5.723
-19 | -0.994 | 0.17604 | -0.011 | -5.645
-18.5 | -0.964 | 0.17306 | -0.011 | -5.57
-18 | -0.937 | 0.16113 | -0.012 | -5.817
-17.5 | -0.908 | 0.15325 | -0.012 | -5.928
-17 | -0.88 | 0.1401 | -0.013 | -6.282
-16.5 | -0.85 | 0.13585 | -0.013 | -6.255
-16 | -0.837 | 0.10907 | -0.015 | -7.678
-15.5 | -0.799 | 0.11169 | -0.015 | -7.149
-15 | -0.767 | 0.11093 | -0.015 | -6.911
-14.5 | -0.815 | 0.04926 | -0.022 | -16.537
-14 | -0.783 | 0.04696 | -0.022 | -16.675
-13.5 | -0.766 | 0.03674 | -0.024 | -20.837
-13 | -0.715 | 0.04693 | -0.024 | -15.24
-12.5 | -0.705 | 0.03259 | -0.026 | -21.635
-12 | -0.679 | 0.02767 | -0.027 | -24.531
-11.5 | -0.766 | 0.02759 | -0.027 | -27.76
-11 | -0.977 | 0.02238 | -0.029 | -43.678
-10.5 | -1.006 | 0.01967 | -0.03 | -51.148
-10 | -0.998 | 0.0177 | -0.031 | -56.378
-9.5 | -0.971 | 0.01626 | -0.032 | -59.715
-9 | -0.932 | 0.01503 | -0.033 | -62.01
-8.5 | -0.885 | 0.01392 | -0.034 | -63.621
-8 | -0.832 | 0.0129 | -0.034 | -64.469
-7.5 | -0.775 | 0.01197 | -0.035 | -64.699
-7 | -0.715 | 0.01118 | -0.036 | -63.924
-6.5 | -0.652 | 0.01049 | -0.037 | -62.16
-6 | -0.589 | 0.0093 | -0.038 | -63.376
-5.5 | -0.523 | 0.0088 | -0.039 | -59.465
-5 | -0.456 | 0.00833 | -0.04 | -54.767
-4.5 | -0.388 | 0.00787 | -0.041 | -49.262
-4 | -0.319 | 0.00737 | -0.042 | -43.242
-3.5 | -0.251 | 0.00677 | -0.044 | -37.001
-3 | -0.178 | 0.00636 | -0.045 | -28.051
-2.5 | -0.106 | 0.00619 | -0.046 | -17.146
-2 | -0.034 | 0.00599 | -0.046 | -5.632
-1.5 | 0.039 | 0.00584 | -0.047 | 6.64
-1 | 0.111 | 0.00572 | -0.048 | 19.486
-0.5 | 0.184 | 0.00572 | -0.049 | 32.159
0 | 0.257 | 0.00569 | -0.05 | 45.107
0.5 | 0.329 | 0.00583 | -0.051 | 56.474
1 | 0.402 | 0.00595 | -0.051 | 67.566
1.5 | 0.475 | 0.00625 | -0.052 | 75.988
2 | 0.544 | 0.00653 | -0.053 | 83.349
2.5 | 0.616 | 0.00683 | -0.054 | 90.151
3 | 0.687 | 0.00717 | -0.055 | 95.813
3.5 | 0.759 | 0.00746 | -0.056 | 101.672
4 | 0.83 | 0.00823 | -0.056 | 100.784
4.5 | 0.89 | 0.00902 | -0.057 | 98.736
5 | 0.955 | 0.0098 | -0.057 | 97.43
5.5 | 1.018 | 0.01042 | -0.058 | 97.686
6 | 1.08 | 0.0111 | -0.058 | 97.282
6.5 | 1.139 | 0.01178 | -0.059 | 96.68
7 | 1.193 | 0.01346 | -0.059 | 88.63
7.5 | 1.245 | 0.01461 | -0.06 | 85.21
8 | 1.291 | 0.01572 | -0.06 | 82.116
8.5 | 1.331 | 0.01695 | -0.061 | 78.529
9 | 1.361 | 0.01828 | -0.061 | 74.482
9.5 | 1.379 | 0.02001 | -0.061 | 68.898
10 | 1.375 | 0.022 | -0.062 | 62.501
10.5 | 1.335 | 0.02452 | -0.062 | 54.444
11 | 1.135 | 0.02794 | -0.062 | 40.626
11.5 | 0.878 | 0.0338 | -0.062 | 25.977
12 | 0.913 | 0.03284 | -0.063 | 27.81
12.5 | 0.938 | 0.03779 | -0.063 | 24.826
13 | 0.934 | 0.0564 | -0.06 | 16.564
13.5 | 0.998 | 0.04185 | -0.064 | 23.847
14 | 1.022 | 0.04751 | -0.064 | 21.508
14.5 | 1.03 | 0.06113 | -0.062 | 16.841

## 136. Re 16M Mach 0.50 (2)
BIGFOIL.COM POLAR EXPORT
NACA63-220
NACA63-220 |  |  |  | Cl Max: | 1.504 | at alpha= | 15 | deg
XFOIL ncrit=9 |  |  |  | L/D Max: | 142.993 | at alpha= | 4 | deg
Re: | 16000000 |  |  | Cd Min: | 0.18011 | at alpha= | 20 | deg
Mach: | 0.5 |  |  | Cl=0 at alpha= | -1.5128 | deg
|  |  |  | @ Cl=0.1, Cd= | 0.0043631
|  |  |  | @ Cl=0.4, Cd= | 0.0044729
|  |  |  | @ Cl=0.6, Cd= | 0.0047966
alpha (deg) | Cl | Cd | Cm | Cl/Cd
-19 | -0.9957 | 0.13554 | -0.0453 | -7.3462
-18.5 | -1.0146 | 0.1241 | -0.0536 | -8.1757
-18 | -1.034 | 0.11283 | -0.0614 | -9.1642
-17.5 | -1.0574 | 0.10155 | -0.069 | -10.4126
-17 | -1.0824 | 0.09064 | -0.0759 | -11.9417
-16.5 | -1.1082 | 0.08017 | -0.082 | -13.8231
-16 | -1.1353 | 0.07032 | -0.087 | -16.1448
-15.5 | -1.1583 | 0.06145 | -0.0905 | -18.8495
-15 | -1.1811 | 0.05326 | -0.0926 | -22.1761
-14.5 | -1.1937 | 0.04632 | -0.0931 | -25.7707
-14 | -1.1986 | 0.04035 | -0.0924 | -29.7051
-13.5 | -1.1904 | 0.03555 | -0.0907 | -33.4852
-13 | -1.1751 | 0.03149 | -0.0883 | -37.3166
-12.5 | -1.1506 | 0.02818 | -0.0856 | -40.8304
-12 | -1.1245 | 0.02517 | -0.0825 | -44.6762
-11.5 | -1.0961 | 0.02252 | -0.0791 | -48.6723
-11 | -1.0672 | 0.02007 | -0.0755 | -53.1739
-10.5 | -1.0375 | 0.01779 | -0.0717 | -58.3193
-10 | -1.0029 | 0.01585 | -0.0679 | -63.2744
-9.5 | -0.966 | 0.01416 | -0.064 | -68.2203
-9 | -0.9305 | 0.01252 | -0.0599 | -74.3211
-8.5 | -0.8913 | 0.01123 | -0.0558 | -79.3678
-8 | -0.8706 | 0.00995 | -0.0488 | -87.4975
-7.5 | -0.8263 | 0.00934 | -0.0441 | -88.469
-7 | -0.767 | 0.00879 | -0.0417 | -87.2582
-6.5 | -0.7057 | 0.00822 | -0.0397 | -85.8516
-6 | -0.6429 | 0.00757 | -0.0383 | -84.9273
-5.5 | -0.5748 | 0.00712 | -0.0377 | -80.7303
-5 | -0.5044 | 0.00676 | -0.0376 | -74.6154
-4.5 | -0.4342 | 0.00632 | -0.0377 | -68.7025
-4 | -0.3646 | 0.00581 | -0.038 | -62.7539
-3.5 | -0.2938 | 0.00525 | -0.0387 | -55.9619
-2.5 | -0.147 | 0.00468 | -0.0408 | -31.4103
-2 | -0.0724 | 0.00454 | -0.0421 | -15.9471
-1.5 | 0.0019 | 0.00444 | -0.0433 | 0.42793
-1 | 0.0769 | 0.00436 | -0.0447 | 17.6376
-0.5 | 0.1514 | 0.00437 | -0.046 | 34.6453
0 | 0.2263 | 0.00439 | -0.0473 | 51.549
0.5 | 0.3006 | 0.00443 | -0.0486 | 67.8555
1 | 0.3757 | 0.00445 | -0.0498 | 84.427
1.5 | 0.45 | 0.00452 | -0.051 | 99.5575
2 | 0.5242 | 0.00464 | -0.052 | 112.9741
2.5 | 0.5977 | 0.00479 | -0.0529 | 124.7808
3 | 0.6707 | 0.005 | -0.0536 | 134.14
3.5 | 0.7425 | 0.00529 | -0.0539 | 140.3592
4 | 0.8122 | 0.00568 | -0.0539 | 142.993
4.5 | 0.8783 | 0.00625 | -0.0531 | 140.528
5 | 0.9377 | 0.00706 | -0.0513 | 132.8187
5.5 | 0.9961 | 0.00779 | -0.0491 | 127.8691
6 | 1.0528 | 0.00848 | -0.0465 | 124.1509
6.5 | 1.1083 | 0.00907 | -0.0434 | 122.194
7 | 1.1392 | 0.0098 | -0.0363 | 116.2449
7.5 | 1.1613 | 0.01108 | -0.029 | 104.8105
8 | 1.1781 | 0.01314 | -0.0226 | 89.6575
8.5 | 1.2025 | 0.01531 | -0.0176 | 78.5434
9 | 1.2333 | 0.01746 | -0.0136 | 70.6357
9.5 | 1.2627 | 0.01986 | -0.0098 | 63.5801
10 | 1.2901 | 0.02251 | -0.0061 | 57.3123
10.5 | 1.3201 | 0.02519 | -0.0028 | 52.4057
11 | 1.3447 | 0.02837 | 0.0004 | 47.3987
11.5 | 1.371 | 0.03169 | 0.0032 | 43.2629
12 | 1.397 | 0.03524 | 0.0057 | 39.6425
12.5 | 1.4203 | 0.03915 | 0.008 | 36.2784
13 | 1.4431 | 0.04338 | 0.0099 | 33.2665
13.5 | 1.4632 | 0.048 | 0.0115 | 30.4833
14 | 1.482 | 0.05295 | 0.0127 | 27.9887
14.5 | 1.4967 | 0.0585 | 0.0135 | 25.5846
15 | 1.504 | 0.06495 | 0.0136 | 23.1563
15.5 | 1.497 | 0.07303 | 0.0124 | 20.4984
16 | 1.4806 | 0.0824 | 0.0098 | 17.9684
16.5 | 1.4559 | 0.09313 | 0.0056 | 15.633
17 | 1.4292 | 0.10464 | 0.0001 | 13.6583
17.5 | 1.4017 | 0.11681 | -0.0066 | 11.9998
18 | 1.3751 | 0.12925 | -0.0141 | 10.6391
18.5 | 1.3495 | 0.14199 | -0.0225 | 9.5042
19 | 1.3254 | 0.15483 | -0.0315 | 8.5604
19.5 | 1.3047 | 0.16755 | -0.0407 | 7.7869
20 | 1.2875 | 0.18011 | -0.0501 | 7.1484

## 137. Re 18M Mach 0.00 (1)
BIGFOIL.COM POLAR EXPORT
NACA63-220
NACA63-220 |  |  |  | Cl Max: | 1.674 | at alpha= | 16 | deg
JavaFoil+Calcfoil stall+Eppler ext transition |  |  |  | L/D Max: | 123.287 | at alpha= | 7.5 | deg
Re: | 18000000 |  |  | Cd Min: | 0.00542 | at alpha= | -0.5 | deg
Mach: | 0 |  |  | Cl=0 at alpha= | -1.7698 | deg
|  |  |  | @ Cl=0.1, Cd= | 0.0055056
|  |  |  | @ Cl=0.4, Cd= | 0.005809
|  |  |  | @ Cl=0.6, Cd= | 0.006394
alpha (deg) | Cl | Cd | Cm | Cl/Cd
-20 | -1.412 | 0.04441 | -0.012 | -31.801
-19.5 | -1.419 | 0.04132 | -0.013 | -34.335
-19 | -1.422 | 0.03842 | -0.014 | -37.017
-18.5 | -1.424 | 0.03531 | -0.014 | -40.34
-18 | -1.423 | 0.03258 | -0.015 | -43.674
-17.5 | -1.417 | 0.03058 | -0.016 | -46.336
-17 | -1.409 | 0.02823 | -0.017 | -49.924
-16.5 | -1.398 | 0.02612 | -0.017 | -53.539
-16 | -1.383 | 0.02458 | -0.018 | -56.263
-15.5 | -1.365 | 0.02281 | -0.019 | -59.849
-15 | -1.344 | 0.02131 | -0.02 | -63.042
-14.5 | -1.318 | 0.01982 | -0.02 | -66.49
-14 | -1.288 | 0.01845 | -0.021 | -69.821
-13.5 | -1.256 | 0.01722 | -0.022 | -72.926
-13 | -1.221 | 0.01609 | -0.023 | -75.905
-12.5 | -1.184 | 0.01501 | -0.023 | -78.897
-12 | -1.144 | 0.01409 | -0.024 | -81.169
-11.5 | -1.102 | 0.01325 | -0.025 | -83.173
-11 | -1.058 | 0.01248 | -0.026 | -84.771
-10.5 | -1.011 | 0.01174 | -0.027 | -86.124
-10 | -0.963 | 0.01113 | -0.027 | -86.557
-9.5 | -0.913 | 0.01055 | -0.028 | -86.581
-9 | -0.861 | 0.01002 | -0.029 | -85.986
-8.5 | -0.808 | 0.00953 | -0.03 | -84.801
-8 | -0.753 | 0.00908 | -0.031 | -82.984
-7.5 | -0.698 | 0.00867 | -0.031 | -80.433
-7 | -0.641 | 0.0083 | -0.032 | -77.199
-6.5 | -0.584 | 0.00749 | -0.033 | -77.991
-6 | -0.527 | 0.00725 | -0.034 | -72.704
-5.5 | -0.466 | 0.00702 | -0.035 | -66.342
-5 | -0.404 | 0.00679 | -0.036 | -59.547
-4.5 | -0.342 | 0.00662 | -0.036 | -51.7
-4 | -0.28 | 0.00633 | -0.037 | -44.218
-3.5 | -0.217 | 0.00609 | -0.038 | -35.68
-3 | -0.155 | 0.00584 | -0.039 | -26.484
-2.5 | -0.092 | 0.00573 | -0.039 | -16.062
-2 | -0.029 | 0.00568 | -0.04 | -5.15
-1.5 | 0.034 | 0.00555 | -0.041 | 6.059
-1 | 0.097 | 0.00551 | -0.042 | 17.516
-0.5 | 0.159 | 0.00542 | -0.042 | 29.425
0 | 0.222 | 0.00544 | -0.043 | 40.904
0.5 | 0.285 | 0.00552 | -0.044 | 51.703
1 | 0.348 | 0.00571 | -0.045 | 61.011
1.5 | 0.411 | 0.00583 | -0.045 | 70.464
2 | 0.472 | 0.00599 | -0.046 | 78.752
2.5 | 0.534 | 0.00616 | -0.047 | 86.745
3 | 0.597 | 0.00638 | -0.047 | 93.496
3.5 | 0.659 | 0.00667 | -0.048 | 98.775
4 | 0.721 | 0.00698 | -0.049 | 103.184
4.5 | 0.782 | 0.0073 | -0.049 | 107.088
5 | 0.843 | 0.00768 | -0.05 | 109.847
5.5 | 0.904 | 0.00798 | -0.051 | 113.222
6 | 0.964 | 0.00832 | -0.051 | 115.785
6.5 | 1.023 | 0.00867 | -0.052 | 117.942
7 | 1.081 | 0.00907 | -0.053 | 119.231
7.5 | 1.129 | 0.00916 | -0.053 | 123.287
8 | 1.18 | 0.01058 | -0.053 | 111.546
8.5 | 1.23 | 0.01109 | -0.054 | 110.854
9 | 1.279 | 0.01163 | -0.054 | 109.952
9.5 | 1.326 | 0.0122 | -0.055 | 108.68
10 | 1.371 | 0.01284 | -0.055 | 106.826
10.5 | 1.414 | 0.01349 | -0.056 | 104.854
11 | 1.454 | 0.01427 | -0.056 | 101.901
11.5 | 1.49 | 0.0151 | -0.057 | 98.693
12 | 1.524 | 0.01602 | -0.057 | 95.094
12.5 | 1.554 | 0.017 | -0.057 | 91.448
13 | 1.582 | 0.01803 | -0.058 | 87.749
13.5 | 1.606 | 0.01914 | -0.058 | 83.915
14 | 1.627 | 0.0204 | -0.058 | 79.737
14.5 | 1.645 | 0.02172 | -0.059 | 75.733
15 | 1.658 | 0.02323 | -0.059 | 71.392
15.5 | 1.669 | 0.02475 | -0.059 | 67.432
16 | 1.674 | 0.02654 | -0.06 | 63.067
16.5 | 1.673 | 0.02837 | -0.06 | 58.979
17 | 1.669 | 0.03053 | -0.06 | 54.674
17.5 | 1.663 | 0.03247 | -0.061 | 51.203
18 | 1.652 | 0.03496 | -0.061 | 47.247
18.5 | 1.638 | 0.0373 | -0.061 | 43.912
19 | 1.621 | 0.04039 | -0.061 | 40.124
19.5 | 1.6 | 0.04359 | -0.061 | 36.712
20 | 1.578 | 0.04672 | -0.061 | 33.779

## 138. Re 18M Mach 0.00 (2)
BIGFOIL.COM POLAR EXPORT
NACA63-220
NACA63-220 |  |  |  | Cl Max: | 1.7223 | at alpha= | 19 | deg
XFOIL ncrit=9 |  |  |  | L/D Max: | 128.563 | at alpha= | 7.5 | deg
Re: | 18000000 |  |  | Cd Min: | 0.04435 | at alpha= | 19 | deg
Mach: | 0 |  |  | Cl=0 at alpha= | -1.5584 | deg
|  |  |  | @ Cl=0.1, Cd= | 0.0042096
|  |  |  | @ Cl=0.4, Cd= | 0.0044023
|  |  |  | @ Cl=0.6, Cd= | 0.0050222
alpha (deg) | Cl | Cd | Cm | Cl/Cd
-19.5 | -1.5771 | 0.03606 | -0.0472 | -43.7354
-18.5 | -1.4841 | 0.03006 | -0.0578 | -49.3713
-18 | -1.4671 | 0.02752 | -0.0568 | -53.3103
-17.5 | -1.4498 | 0.02508 | -0.0556 | -57.807
-17 | -1.4336 | 0.02271 | -0.054 | -63.1264
-16.5 | -1.4136 | 0.02072 | -0.0523 | -68.2239
-16 | -1.3899 | 0.01901 | -0.0506 | -73.1142
-15.5 | -1.3642 | 0.01747 | -0.0488 | -78.0882
-15 | -1.3393 | 0.016 | -0.0467 | -83.7062
-14.5 | -1.3129 | 0.01468 | -0.0445 | -89.4346
-14 | -1.2877 | 0.01343 | -0.0418 | -95.8824
-13.5 | -1.2601 | 0.01243 | -0.039 | -101.3757
-13 | -1.2339 | 0.01158 | -0.0356 | -106.5544
-12.5 | -1.2175 | 0.01097 | -0.0296 | -110.9845
-12 | -1.1761 | 0.01046 | -0.0279 | -112.4379
-11.5 | -1.1304 | 0.01001 | -0.0268 | -112.9271
-11 | -1.081 | 0.00964 | -0.0262 | -112.1369
-10.5 | -1.0301 | 0.00927 | -0.0259 | -111.1219
-10 | -0.9782 | 0.00891 | -0.0257 | -109.7868
-9.5 | -0.9241 | 0.0086 | -0.0258 | -107.4535
-9 | -0.8699 | 0.00828 | -0.0259 | -105.0604
-8.5 | -0.8143 | 0.00799 | -0.0263 | -101.9149
-8 | -0.7582 | 0.00772 | -0.0267 | -98.2124
-7.5 | -0.7019 | 0.0074 | -0.0272 | -94.8514
-7 | -0.6455 | 0.00707 | -0.0277 | -91.3013
-6.5 | -0.5883 | 0.00672 | -0.0283 | -87.5446
-6 | -0.5302 | 0.00647 | -0.029 | -81.9474
-5.5 | -0.4716 | 0.00622 | -0.0298 | -75.8199
-5 | -0.4126 | 0.00596 | -0.0306 | -69.2282
-4.5 | -0.3534 | 0.00574 | -0.0315 | -61.5679
-3.5 | -0.235 | 0.00507 | -0.0335 | -46.3511
-3 | -0.1753 | 0.00467 | -0.0346 | -37.5375
-2.5 | -0.1148 | 0.00448 | -0.0357 | -25.625
-2 | -0.0537 | 0.0044 | -0.0369 | -12.2045
-1.5 | 0.0071 | 0.00429 | -0.038 | 1.655
-1 | 0.0683 | 0.00422 | -0.0392 | 16.1848
-0.5 | 0.1294 | 0.0042 | -0.0403 | 30.8095
0 | 0.1908 | 0.00416 | -0.0415 | 45.8654
0.5 | 0.2518 | 0.00419 | -0.0426 | 60.0955
1 | 0.3126 | 0.00427 | -0.0436 | 73.2084
1.5 | 0.3732 | 0.00434 | -0.0447 | 85.9908
2 | 0.4334 | 0.00448 | -0.0457 | 96.7411
2.5 | 0.4931 | 0.00463 | -0.0466 | 106.5011
3 | 0.5526 | 0.00482 | -0.0474 | 114.6473
3.5 | 0.6112 | 0.00507 | -0.0482 | 120.5523
4 | 0.669 | 0.00539 | -0.0488 | 124.1187
4.5 | 0.7237 | 0.00596 | -0.049 | 121.4262
5 | 0.7793 | 0.0064 | -0.0493 | 121.7656
6 | 0.8915 | 0.0071 | -0.05 | 125.5634
6.5 | 0.9474 | 0.00743 | -0.0503 | 127.5101
7 | 1.0017 | 0.00782 | -0.0504 | 128.0946
7.5 | 1.0555 | 0.00821 | -0.0504 | 128.5627
8 | 1.1076 | 0.00866 | -0.0501 | 127.8984
8.5 | 1.1579 | 0.00917 | -0.0495 | 126.2704
9 | 1.2085 | 0.00958 | -0.049 | 126.1482
9.5 | 1.2581 | 0.01 | -0.0484 | 125.81
10 | 1.3063 | 0.0104 | -0.0475 | 125.6058
10.5 | 1.3507 | 0.01089 | -0.046 | 124.0312
11 | 1.3902 | 0.01132 | -0.0436 | 122.8092
11.5 | 1.4118 | 0.01195 | -0.0381 | 118.1423
12 | 1.4389 | 0.01271 | -0.0343 | 113.2101
12.5 | 1.4662 | 0.01367 | -0.0309 | 107.2568
13 | 1.4927 | 0.01482 | -0.0279 | 100.722
13.5 | 1.5191 | 0.01612 | -0.0252 | 94.237
14 | 1.5456 | 0.01754 | -0.0227 | 88.1186
14.5 | 1.5693 | 0.01922 | -0.0204 | 81.6493
15 | 1.5898 | 0.02121 | -0.018 | 74.9552
15.5 | 1.6123 | 0.02319 | -0.0161 | 69.5257
16 | 1.6329 | 0.02538 | -0.0143 | 64.3381
16.5 | 1.6489 | 0.02805 | -0.0125 | 58.7843
17 | 1.6655 | 0.03087 | -0.0112 | 53.9521
17.5 | 1.6831 | 0.03374 | -0.0101 | 49.8844
18 | 1.6992 | 0.03688 | -0.0093 | 46.0738
18.5 | 1.7132 | 0.04033 | -0.0088 | 42.4795
19 | 1.7223 | 0.04435 | -0.0083 | 38.8343

## 139. Re 18M Mach 0.10 (1)
BIGFOIL.COM POLAR EXPORT
NACA63-220
NACA63-220 |  |  |  | Cl Max: | 1.66 | at alpha= | 16 | deg
JavaFoil+Calcfoil stall+Eppler ext transition |  |  |  | L/D Max: | 119.283 | at alpha= | 7 | deg
Re: | 18000000 |  |  | Cd Min: | 0.00541 | at alpha= | -0.5 | deg
Mach: | 0.1 |  |  | Cl=0 at alpha= | -1.7698 | deg
|  |  |  | @ Cl=0.1, Cd= | 0.0055338
|  |  |  | @ Cl=0.4, Cd= | 0.0058391
|  |  |  | @ Cl=0.6, Cd= | 0.00638
alpha (deg) | Cl | Cd | Cm | Cl/Cd
-20 | -1.38 | 0.04643 | -0.012 | -29.717
-19.5 | -1.39 | 0.0429 | -0.013 | -32.401
-19 | -1.398 | 0.0393 | -0.014 | -35.585
-18.5 | -1.403 | 0.0365 | -0.014 | -38.426
-18 | -1.404 | 0.03393 | -0.015 | -41.378
-17.5 | -1.402 | 0.03152 | -0.016 | -44.469
-17 | -1.397 | 0.02903 | -0.017 | -48.118
-16.5 | -1.388 | 0.02681 | -0.017 | -51.782
-16 | -1.375 | 0.02518 | -0.018 | -54.615
-15.5 | -1.359 | 0.02356 | -0.019 | -57.668
-15 | -1.34 | 0.0218 | -0.02 | -61.447
-14.5 | -1.315 | 0.02025 | -0.02 | -64.936
-14 | -1.286 | 0.01895 | -0.021 | -67.872
-13.5 | -1.256 | 0.01756 | -0.022 | -71.514
-13 | -1.222 | 0.01638 | -0.023 | -74.577
-12.5 | -1.185 | 0.01526 | -0.023 | -77.639
-12 | -1.146 | 0.01433 | -0.024 | -79.973
-11.5 | -1.104 | 0.01346 | -0.025 | -82.051
-11 | -1.06 | 0.01266 | -0.026 | -83.714
-10.5 | -1.014 | 0.01189 | -0.027 | -85.284
-10 | -0.966 | 0.01127 | -0.027 | -85.717
-9.5 | -0.916 | 0.01066 | -0.028 | -85.941
-9 | -0.864 | 0.01013 | -0.029 | -85.314
-8.5 | -0.811 | 0.00962 | -0.03 | -84.351
-8 | -0.756 | 0.00917 | -0.031 | -82.494
-7.5 | -0.7 | 0.00874 | -0.032 | -80.097
-7 | -0.643 | 0.00838 | -0.032 | -76.82
-6.5 | -0.586 | 0.00755 | -0.033 | -77.553
-6 | -0.53 | 0.00723 | -0.034 | -73.246
-5.5 | -0.468 | 0.00709 | -0.035 | -66.005
-5 | -0.406 | 0.00683 | -0.036 | -59.439
-4.5 | -0.344 | 0.00661 | -0.037 | -52.03
-4 | -0.281 | 0.00634 | -0.037 | -44.381
-3.5 | -0.218 | 0.00615 | -0.038 | -35.495
-3 | -0.155 | 0.0059 | -0.039 | -26.365
-2.5 | -0.092 | 0.00578 | -0.04 | -15.999
-2 | -0.029 | 0.00568 | -0.04 | -5.178
-1.5 | 0.034 | 0.0056 | -0.041 | 6.027
-1 | 0.097 | 0.00554 | -0.042 | 17.496
-0.5 | 0.16 | 0.00541 | -0.043 | 29.622
0 | 0.224 | 0.00543 | -0.043 | 41.136
0.5 | 0.287 | 0.00551 | -0.044 | 52.024
1 | 0.35 | 0.00572 | -0.045 | 61.146
1.5 | 0.413 | 0.00587 | -0.045 | 70.386
2 | 0.474 | 0.00606 | -0.046 | 78.305
2.5 | 0.537 | 0.0062 | -0.047 | 86.669
3 | 0.6 | 0.00638 | -0.048 | 93.918
3.5 | 0.662 | 0.00668 | -0.048 | 99.138
4 | 0.724 | 0.00703 | -0.049 | 102.962
4.5 | 0.786 | 0.00737 | -0.05 | 106.6
5 | 0.848 | 0.00776 | -0.05 | 109.196
5.5 | 0.908 | 0.00807 | -0.051 | 112.582
6 | 0.968 | 0.00835 | -0.052 | 116.009
6.5 | 1.028 | 0.0087 | -0.052 | 118.076
7 | 1.086 | 0.00911 | -0.053 | 119.283
7.5 | 1.133 | 0.01014 | -0.053 | 111.731
8 | 1.184 | 0.01068 | -0.054 | 110.863
8.5 | 1.234 | 0.01123 | -0.054 | 109.946
9 | 1.283 | 0.01177 | -0.055 | 109.004
9.5 | 1.33 | 0.01236 | -0.055 | 107.61
10 | 1.375 | 0.01301 | -0.055 | 105.651
10.5 | 1.418 | 0.01375 | -0.056 | 103.128
11 | 1.456 | 0.01447 | -0.056 | 100.621
11.5 | 1.492 | 0.01535 | -0.057 | 97.229
12 | 1.525 | 0.01631 | -0.057 | 93.522
12.5 | 1.555 | 0.0173 | -0.058 | 89.847
13 | 1.581 | 0.01837 | -0.058 | 86.059
13.5 | 1.604 | 0.01959 | -0.058 | 81.878
14 | 1.623 | 0.02084 | -0.059 | 77.876
14.5 | 1.638 | 0.0222 | -0.059 | 73.797
15 | 1.65 | 0.02378 | -0.059 | 69.41
15.5 | 1.659 | 0.02537 | -0.06 | 65.371
16 | 1.66 | 0.02725 | -0.06 | 60.932
16.5 | 1.657 | 0.0292 | -0.06 | 56.753
17 | 1.65 | 0.03137 | -0.06 | 52.591
17.5 | 1.638 | 0.03379 | -0.061 | 48.491
18 | 1.624 | 0.0361 | -0.061 | 44.988
18.5 | 1.605 | 0.03909 | -0.061 | 41.062
19 | 1.583 | 0.04228 | -0.061 | 37.445
19.5 | 1.559 | 0.04534 | -0.061 | 34.392
20 | 1.533 | 0.04865 | -0.061 | 31.506

## 140. Re 18M Mach 0.10 (2)
BIGFOIL.COM POLAR EXPORT
NACA63-220
NACA63-220 |  |  |  | Cl Max: | 1.7368 | at alpha= | 20 | deg
XFOIL ncrit=9 |  |  |  | L/D Max: | 128.249 | at alpha= | 7.5 | deg
Re: | 18000000 |  |  | Cd Min: | 0.0551 | at alpha= | 20 | deg
Mach: | 0.1 |  |  | Cl=0 at alpha= | -1.5571 | deg
|  |  |  | @ Cl=0.1, Cd= | 0.0042098
|  |  |  | @ Cl=0.4, Cd= | 0.0043962
|  |  |  | @ Cl=0.6, Cd= | 0.0050153
alpha (deg) | Cl | Cd | Cm | Cl/Cd
-19.5 | -1.5738 | 0.03812 | -0.0489 | -41.2854
-18.5 | -1.4812 | 0.03162 | -0.0599 | -46.8438
-18 | -1.4637 | 0.02899 | -0.059 | -50.4898
-17.5 | -1.4468 | 0.02637 | -0.0579 | -54.8654
-17 | -1.429 | 0.02399 | -0.0565 | -59.5665
-16.5 | -1.4102 | 0.02182 | -0.0547 | -64.6288
-16 | -1.3879 | 0.01993 | -0.053 | -69.6387
-15.5 | -1.3638 | 0.01822 | -0.0511 | -74.8518
-15 | -1.3378 | 0.01672 | -0.0491 | -80.012
-14.5 | -1.3114 | 0.01531 | -0.0468 | -85.6564
-14 | -1.2866 | 0.01394 | -0.0442 | -92.2956
-13.5 | -1.259 | 0.01284 | -0.0414 | -98.053
-13 | -1.2306 | 0.01192 | -0.0384 | -103.2383
-12.5 | -1.2128 | 0.01111 | -0.033 | -109.1629
-12 | -1.1806 | 0.01062 | -0.0295 | -111.1676
-11.5 | -1.1362 | 0.01014 | -0.028 | -112.0513
-11 | -1.0874 | 0.00974 | -0.0272 | -111.6427
-10.5 | -1.0363 | 0.00937 | -0.0268 | -110.5977
-10 | -0.9845 | 0.00899 | -0.0264 | -109.5106
-9.5 | -0.9302 | 0.00867 | -0.0264 | -107.2895
-9 | -0.8758 | 0.00834 | -0.0265 | -105.012
-8.5 | -0.8197 | 0.00805 | -0.0268 | -101.8261
-8 | -0.7634 | 0.00777 | -0.0271 | -98.2497
-7.5 | -0.7066 | 0.00745 | -0.0275 | -94.8456
-7 | -0.6498 | 0.00712 | -0.028 | -91.264
-6.5 | -0.5924 | 0.00676 | -0.0285 | -87.6331
-6 | -0.534 | 0.0065 | -0.0292 | -82.1538
-5.5 | -0.4749 | 0.00624 | -0.03 | -76.1058
-5 | -0.4156 | 0.00598 | -0.0308 | -69.4983
-4.5 | -0.3559 | 0.00576 | -0.0317 | -61.7882
-3.5 | -0.2368 | 0.00508 | -0.0337 | -46.6142
-3 | -0.1767 | 0.00468 | -0.0348 | -37.7564
-2.5 | -0.1157 | 0.00449 | -0.0359 | -25.7684
-2 | -0.0543 | 0.0044 | -0.037 | -12.3409
-1.5 | 0.007 | 0.00429 | -0.0382 | 1.6317
-1 | 0.0687 | 0.00422 | -0.0394 | 16.2796
-0.5 | 0.1301 | 0.0042 | -0.0405 | 30.9762
0 | 0.1919 | 0.00417 | -0.0417 | 46.0192
0.5 | 0.2533 | 0.0042 | -0.0428 | 60.3095
1 | 0.3146 | 0.00427 | -0.0439 | 73.6768
1.5 | 0.3757 | 0.00434 | -0.0449 | 86.5668
2 | 0.4362 | 0.00448 | -0.0459 | 97.3661
2.5 | 0.4964 | 0.00463 | -0.0468 | 107.2138
3 | 0.5562 | 0.00483 | -0.0476 | 115.1553
3.5 | 0.6153 | 0.00508 | -0.0484 | 121.122
4 | 0.6735 | 0.0054 | -0.049 | 124.7222
4.5 | 0.7286 | 0.00596 | -0.0492 | 122.2483
5 | 0.7844 | 0.00641 | -0.0494 | 122.3713
5.5 | 0.8412 | 0.00677 | -0.0498 | 124.2541
6 | 0.8972 | 0.00713 | -0.0501 | 125.8345
6.5 | 0.9534 | 0.00747 | -0.0503 | 127.6305
7 | 1.008 | 0.00787 | -0.0503 | 128.0813
7.5 | 1.0619 | 0.00828 | -0.0502 | 128.2488
8 | 1.1139 | 0.00875 | -0.0498 | 127.3029
8.5 | 1.1643 | 0.00926 | -0.0491 | 125.7343
9 | 1.215 | 0.00968 | -0.0485 | 125.5165
9.5 | 1.2643 | 0.01011 | -0.0477 | 125.0544
10 | 1.3122 | 0.01052 | -0.0466 | 124.7338
10.5 | 1.3559 | 0.01102 | -0.0448 | 123.0399
11 | 1.3863 | 0.01148 | -0.0406 | 120.7578
11.5 | 1.4097 | 0.01222 | -0.0356 | 115.3601
12 | 1.4383 | 0.01306 | -0.0321 | 110.1302
12.5 | 1.4654 | 0.01413 | -0.0288 | 103.7084
13 | 1.4919 | 0.01539 | -0.0258 | 96.9396
13.5 | 1.5194 | 0.01674 | -0.0232 | 90.7646
14 | 1.5443 | 0.01835 | -0.0207 | 84.158
14.5 | 1.568 | 0.02012 | -0.0184 | 77.9324
15 | 1.5888 | 0.02221 | -0.0161 | 71.5353
16 | 1.6289 | 0.02682 | -0.0123 | 60.7345
16.5 | 1.6459 | 0.02956 | -0.0107 | 55.68
17 | 1.6645 | 0.03236 | -0.0095 | 51.437
17.5 | 1.6821 | 0.03536 | -0.0085 | 47.5707
18 | 1.6974 | 0.03872 | -0.0078 | 43.8378
18.5 | 1.7089 | 0.04255 | -0.0072 | 40.1622
19 | 1.7166 | 0.0469 | -0.007 | 36.6013
19.5 | 1.7256 | 0.05072 | -0.0064 | 34.0221
20 | 1.7368 | 0.0551 | -0.0068 | 31.5209

## 141. Re 18M Mach 0.25 (1)
BIGFOIL.COM POLAR EXPORT
NACA63-220
NACA63-220 |  |  |  | Cl Max: | 1.584 | at alpha= | 14.5 | deg
JavaFoil+Calcfoil stall+Eppler ext transition |  |  |  | L/D Max: | 115.687 | at alpha= | 6.5 | deg
Re: | 18000000 |  |  | Cd Min: | 0.00547 | at alpha= | -0.5 | deg
Mach: | 0.25 |  |  | Cl=0 at alpha= | -1.7692 | deg
|  |  |  | @ Cl=0.1, Cd= | 0.00558
|  |  |  | @ Cl=0.4, Cd= | 0.0058625
|  |  |  | @ Cl=0.6, Cd= | 0.00645
alpha (deg) | Cl | Cd | Cm | Cl/Cd
-20 | -1.095 | 0.06719 | -0.012 | -16.297
-19.5 | -1.138 | 0.06114 | -0.013 | -18.611
-19 | -1.178 | 0.05466 | -0.014 | -21.551
-18.5 | -1.218 | 0.04638 | -0.015 | -26.253
-18 | -1.247 | 0.04162 | -0.015 | -29.969
-17.5 | -1.27 | 0.03811 | -0.016 | -33.331
-17 | -1.288 | 0.03453 | -0.017 | -37.302
-16.5 | -1.299 | 0.03182 | -0.018 | -40.833
-16 | -1.304 | 0.02964 | -0.018 | -44.004
-15.5 | -1.305 | 0.02709 | -0.019 | -48.178
-15 | -1.3 | 0.02508 | -0.02 | -51.817
-14.5 | -1.287 | 0.02309 | -0.021 | -55.719
-14 | -1.268 | 0.02131 | -0.022 | -59.496
-13.5 | -1.245 | 0.01972 | -0.022 | -63.146
-13 | -1.218 | 0.01829 | -0.023 | -66.56
-12.5 | -1.187 | 0.01689 | -0.024 | -70.276
-12 | -1.152 | 0.01576 | -0.025 | -73.061
-11.5 | -1.114 | 0.01468 | -0.026 | -75.892
-11 | -1.072 | 0.01375 | -0.026 | -78.011
-10.5 | -1.028 | 0.01291 | -0.027 | -79.647
-10 | -0.981 | 0.01215 | -0.028 | -80.737
-9.5 | -0.932 | 0.01148 | -0.029 | -81.155
-9 | -0.881 | 0.0108 | -0.03 | -81.528
-8.5 | -0.827 | 0.01023 | -0.031 | -80.905
-8 | -0.772 | 0.0097 | -0.031 | -79.577
-7.5 | -0.715 | 0.00921 | -0.032 | -77.668
-7 | -0.657 | 0.00878 | -0.033 | -74.878
-6.5 | -0.598 | 0.00837 | -0.034 | -71.465
-6 | -0.54 | 0.00748 | -0.035 | -72.26
-5.5 | -0.481 | 0.00724 | -0.036 | -66.41
-5 | -0.417 | 0.00698 | -0.037 | -59.744
-4.5 | -0.353 | 0.00674 | -0.038 | -52.394
-4 | -0.289 | 0.00647 | -0.038 | -44.67
-3.5 | -0.224 | 0.00627 | -0.039 | -35.796
-3 | -0.16 | 0.00594 | -0.04 | -26.913
-2.5 | -0.095 | 0.00582 | -0.041 | -16.326
-2 | -0.03 | 0.00571 | -0.041 | -5.289
-1.5 | 0.035 | 0.00564 | -0.042 | 6.154
-1 | 0.1 | 0.00558 | -0.043 | 17.854
-0.5 | 0.165 | 0.00547 | -0.044 | 30.078
0 | 0.23 | 0.0055 | -0.045 | 41.774
0.5 | 0.295 | 0.00558 | -0.045 | 52.797
1 | 0.36 | 0.00575 | -0.046 | 62.519
1.5 | 0.424 | 0.00593 | -0.047 | 71.617
2 | 0.487 | 0.00613 | -0.047 | 79.547
2.5 | 0.552 | 0.00627 | -0.048 | 88.025
3 | 0.616 | 0.00651 | -0.049 | 94.599
3.5 | 0.68 | 0.00686 | -0.05 | 99.177
4 | 0.744 | 0.0072 | -0.05 | 103.248
4.5 | 0.807 | 0.00758 | -0.051 | 106.529
5 | 0.87 | 0.00796 | -0.052 | 109.374
5.5 | 0.933 | 0.00837 | -0.052 | 111.446
6 | 0.994 | 0.00872 | -0.053 | 113.933
6.5 | 1.054 | 0.00912 | -0.054 | 115.687
7 | 1.102 | 0.01017 | -0.054 | 108.394
7.5 | 1.155 | 0.01077 | -0.054 | 107.237
8 | 1.207 | 0.01135 | -0.055 | 106.348
8.5 | 1.257 | 0.01195 | -0.055 | 105.248
9 | 1.305 | 0.01262 | -0.056 | 103.423
9.5 | 1.351 | 0.01334 | -0.056 | 101.292
10 | 1.394 | 0.01408 | -0.057 | 99.055
10.5 | 1.434 | 0.01494 | -0.057 | 96
11 | 1.469 | 0.01594 | -0.058 | 92.171
11.5 | 1.5 | 0.01699 | -0.058 | 88.27
12 | 1.526 | 0.01808 | -0.058 | 84.412
12.5 | 1.548 | 0.01931 | -0.059 | 80.171
13 | 1.565 | 0.02065 | -0.059 | 75.795
13.5 | 1.577 | 0.02212 | -0.06 | 71.278
14 | 1.583 | 0.02373 | -0.06 | 66.725
14.5 | 1.584 | 0.02541 | -0.06 | 62.336
15 | 1.577 | 0.02772 | -0.06 | 56.91
15.5 | 1.566 | 0.02987 | -0.061 | 52.435
16 | 1.544 | 0.03244 | -0.061 | 47.587
16.5 | 1.514 | 0.03514 | -0.061 | 43.086
17 | 1.478 | 0.03802 | -0.061 | 38.878
17.5 | 1.435 | 0.0416 | -0.061 | 34.489
18 | 1.386 | 0.04543 | -0.062 | 30.505
18.5 | 1.33 | 0.04999 | -0.062 | 26.616
19 | 1.27 | 0.05474 | -0.062 | 23.202
19.5 | 1.203 | 0.06147 | -0.061 | 19.577

## 142. Re 18M Mach 0.25 (2)
BIGFOIL.COM POLAR EXPORT
NACA63-220
NACA63-220 |  |  |  | Cl Max: | 1.7051 | at alpha= | 20 | deg
XFOIL ncrit=9 |  |  |  | L/D Max: | 128.382 | at alpha= | 4 | deg
Re: | 18000000 |  |  | Cd Min: | 0.07135 | at alpha= | 20 | deg
Mach: | 0.25 |  |  | Cl=0 at alpha= | -1.5503 | deg
|  |  |  | @ Cl=0.1, Cd= | 0.0042307
|  |  |  | @ Cl=0.4, Cd= | 0.0043676
|  |  |  | @ Cl=0.6, Cd= | 0.004945
alpha (deg) | Cl | Cd | Cm | Cl/Cd
-20 | -1.6051 | 0.05867 | -0.0431 | -27.3581
-19.5 | -1.5104 | 0.05107 | -0.062 | -29.5751
-19 | -1.4658 | 0.04564 | -0.07 | -32.1166
-18.5 | -1.4591 | 0.0413 | -0.0698 | -35.3293
-18 | -1.4461 | 0.03761 | -0.0693 | -38.4499
-17.5 | -1.4288 | 0.03434 | -0.0686 | -41.6075
-17 | -1.4101 | 0.03131 | -0.0676 | -45.0367
-16 | -1.371 | 0.0258 | -0.0648 | -53.1395
-15.5 | -1.3545 | 0.0231 | -0.0628 | -58.6364
-15 | -1.3311 | 0.021 | -0.0607 | -63.3857
-14.5 | -1.3049 | 0.01915 | -0.0585 | -68.141
-14 | -1.2793 | 0.01732 | -0.0561 | -73.8626
-13.5 | -1.2532 | 0.01568 | -0.0534 | -79.9235
-13 | -1.2249 | 0.01423 | -0.0506 | -86.0787
-12.5 | -1.1947 | 0.013 | -0.0476 | -91.9
-12 | -1.163 | 0.01198 | -0.0444 | -97.0785
-11.5 | -1.1402 | 0.01099 | -0.0396 | -103.7489
-11 | -1.116 | 0.01038 | -0.034 | -107.5145
-10.5 | -1.0678 | 0.00991 | -0.0323 | -107.7497
-10 | -1.0162 | 0.0095 | -0.0311 | -106.9684
-9.5 | -0.9626 | 0.00906 | -0.0303 | -106.2472
-9 | -0.9067 | 0.00872 | -0.0298 | -103.9794
-8.5 | -0.8496 | 0.00836 | -0.0296 | -101.6268
-8 | -0.7917 | 0.00804 | -0.0295 | -98.4701
-7.5 | -0.7329 | 0.00771 | -0.0296 | -95.0584
-7 | -0.6742 | 0.00735 | -0.0298 | -91.7279
-6.5 | -0.6149 | 0.00695 | -0.0301 | -88.4748
-6 | -0.5547 | 0.00665 | -0.0306 | -83.4135
-5.5 | -0.4933 | 0.00637 | -0.0312 | -77.4411
-5 | -0.4319 | 0.00609 | -0.0319 | -70.9195
-4.5 | -0.3699 | 0.00584 | -0.0328 | -63.339
-4 | -0.3082 | 0.0055 | -0.0336 | -56.0364
-3.5 | -0.2468 | 0.00509 | -0.0346 | -48.4872
-3 | -0.1843 | 0.00471 | -0.0357 | -39.1295
-2.5 | -0.1211 | 0.00453 | -0.0368 | -26.7329
-2 | -0.0572 | 0.0044 | -0.038 | -13
-1.5 | 0.0064 | 0.0043 | -0.0392 | 1.4884
-1 | 0.0704 | 0.00424 | -0.0404 | 16.6038
-0.5 | 0.1341 | 0.00422 | -0.0416 | 31.7773
0 | 0.1983 | 0.00419 | -0.0428 | 47.327
0.5 | 0.262 | 0.00422 | -0.0439 | 62.0853
1 | 0.3259 | 0.00427 | -0.045 | 76.3232
1.5 | 0.3892 | 0.00434 | -0.0461 | 89.6774
2 | 0.4519 | 0.0045 | -0.047 | 100.4222
2.5 | 0.5146 | 0.00464 | -0.048 | 110.9052
3 | 0.5767 | 0.00485 | -0.0488 | 118.9072
3.5 | 0.638 | 0.0051 | -0.0495 | 125.098
4 | 0.6984 | 0.00544 | -0.05 | 128.3824
4.5 | 0.7559 | 0.00597 | -0.0501 | 126.6164
5 | 0.8127 | 0.00651 | -0.0501 | 124.8387
5.5 | 0.8707 | 0.00694 | -0.0502 | 125.4611
6 | 0.9287 | 0.00732 | -0.0502 | 126.8716
6.5 | 0.9859 | 0.00772 | -0.0501 | 127.7073
7 | 1.0424 | 0.00813 | -0.0498 | 128.2165
7.5 | 1.0965 | 0.00862 | -0.0491 | 127.2042
8 | 1.148 | 0.00918 | -0.0479 | 125.0545
8.5 | 1.1982 | 0.00971 | -0.0465 | 123.3986
9 | 1.2474 | 0.0102 | -0.0449 | 122.2941
9.5 | 1.2933 | 0.01071 | -0.0427 | 120.7563
10 | 1.3194 | 0.01128 | -0.037 | 116.9681
10.5 | 1.3477 | 0.01206 | -0.0324 | 111.7496
11 | 1.3765 | 0.01307 | -0.0284 | 105.3175
11.5 | 1.4062 | 0.01426 | -0.025 | 98.6115
12 | 1.4364 | 0.01559 | -0.0219 | 92.136
12.5 | 1.4616 | 0.01731 | -0.0187 | 84.4367
13 | 1.4899 | 0.01902 | -0.0161 | 78.3333
13.5 | 1.5164 | 0.02094 | -0.0135 | 72.4164
14 | 1.5349 | 0.02345 | -0.0108 | 65.4542
14.5 | 1.5582 | 0.02581 | -0.0087 | 60.3719
15 | 1.579 | 0.02852 | -0.0067 | 55.3647
15.5 | 1.5958 | 0.03171 | -0.0049 | 50.3248
16 | 1.6119 | 0.03512 | -0.0035 | 45.8969
16.5 | 1.63 | 0.03856 | -0.0024 | 42.2718
17 | 1.6466 | 0.04227 | -0.0016 | 38.9543
17.5 | 1.6581 | 0.04659 | -0.001 | 35.5892
18 | 1.6707 | 0.05099 | -0.0008 | 32.7652
18.5 | 1.6812 | 0.05579 | -0.0009 | 30.1344
19 | 1.6926 | 0.06065 | -0.0014 | 27.9077
19.5 | 1.7018 | 0.06587 | -0.0021 | 25.8357
20 | 1.7051 | 0.07135 | -0.0026 | 23.8977

## 143. Re 18M Mach 0.50 (1)
BIGFOIL.COM POLAR EXPORT
NACA63-220
NACA63-220 |  |  |  | Cl Max: | 1.38 | at alpha= | 9.5 | deg
JavaFoil+Calcfoil stall+Eppler ext transition |  |  |  | L/D Max: | 100.414 | at alpha= | 4 | deg
Re: | 18000000 |  |  | Cd Min: | 0.00573 | at alpha= | -0.5 | deg
Mach: | 0.5 |  |  | Cl=0 at alpha= | -1.7671 | deg
|  |  |  | @ Cl=0.1, Cd= | 0.0058499
|  |  |  | @ Cl=0.4, Cd= | 0.0060732
|  |  |  | @ Cl=0.6, Cd= | 0.0067667
alpha (deg) | Cl | Cd | Cm | Cl/Cd
-20 | -1.052 | 0.19699 | -0.01 | -5.341
-19.5 | -1.022 | 0.18997 | -0.01 | -5.382
-19 | -0.992 | 0.1845 | -0.011 | -5.377
-18.5 | -0.963 | 0.18049 | -0.011 | -5.335
-18 | -0.937 | 0.16486 | -0.012 | -5.684
-17.5 | -0.908 | 0.158 | -0.012 | -5.744
-17 | -0.878 | 0.14905 | -0.012 | -5.89
-16.5 | -0.849 | 0.14129 | -0.013 | -6.011
-16 | -0.827 | 0.12248 | -0.014 | -6.75
-15.5 | -0.793 | 0.12151 | -0.014 | -6.523
-15 | -0.765 | 0.11363 | -0.014 | -6.732
-14.5 | -0.817 | 0.04748 | -0.022 | -17.208
-14 | -0.786 | 0.04463 | -0.023 | -17.618
-13.5 | -0.767 | 0.03557 | -0.024 | -21.573
-13 | -0.719 | 0.04427 | -0.024 | -16.242
-12.5 | -0.706 | 0.03166 | -0.026 | -22.306
-12 | -0.68 | 0.02698 | -0.027 | -25.19
-11.5 | -0.767 | 0.02691 | -0.028 | -28.493
-11 | -0.978 | 0.02194 | -0.029 | -44.588
-10.5 | -1.007 | 0.0192 | -0.03 | -52.44
-10 | -0.999 | 0.0174 | -0.031 | -57.397
-9.5 | -0.972 | 0.01589 | -0.032 | -61.168
-9 | -0.933 | 0.01468 | -0.033 | -63.562
-8.5 | -0.886 | 0.01359 | -0.034 | -65.207
-8 | -0.833 | 0.01263 | -0.034 | -65.913
-7.5 | -0.775 | 0.01174 | -0.035 | -66.044
-7 | -0.715 | 0.01097 | -0.036 | -65.218
-6.5 | -0.653 | 0.01028 | -0.037 | -63.504
-6 | -0.589 | 0.00968 | -0.038 | -60.775
-5.5 | -0.524 | 0.00866 | -0.039 | -60.453
-5 | -0.456 | 0.00822 | -0.04 | -55.504
-4.5 | -0.388 | 0.00781 | -0.041 | -49.718
-4 | -0.319 | 0.00736 | -0.042 | -43.344
-3.5 | -0.251 | 0.00689 | -0.044 | -36.353
-3 | -0.178 | 0.00642 | -0.045 | -27.796
-2.5 | -0.106 | 0.00621 | -0.046 | -17.099
-2 | -0.034 | 0.00606 | -0.046 | -5.572
-1.5 | 0.039 | 0.00596 | -0.047 | 6.51
-1 | 0.111 | 0.00583 | -0.048 | 19.105
-0.5 | 0.184 | 0.00573 | -0.049 | 32.147
0 | 0.257 | 0.00575 | -0.05 | 44.654
0.5 | 0.329 | 0.00583 | -0.051 | 56.496
1 | 0.402 | 0.00608 | -0.051 | 66.135
1.5 | 0.475 | 0.00631 | -0.052 | 75.23
2 | 0.544 | 0.00658 | -0.053 | 82.72
2.5 | 0.616 | 0.00682 | -0.054 | 90.268
3 | 0.687 | 0.00717 | -0.055 | 95.855
3.5 | 0.759 | 0.00769 | -0.056 | 98.693
4 | 0.83 | 0.00826 | -0.056 | 100.414
4.5 | 0.891 | 0.00904 | -0.057 | 98.548
5 | 0.956 | 0.00968 | -0.057 | 98.723
5.5 | 1.019 | 0.01031 | -0.058 | 98.819
6 | 1.081 | 0.0109 | -0.058 | 99.104
6.5 | 1.14 | 0.01165 | -0.059 | 97.837
7 | 1.194 | 0.01324 | -0.059 | 90.195
7.5 | 1.246 | 0.0143 | -0.06 | 87.173
8 | 1.293 | 0.0154 | -0.06 | 83.957
8.5 | 1.332 | 0.01655 | -0.061 | 80.528
9 | 1.363 | 0.01788 | -0.061 | 76.229
9.5 | 1.38 | 0.01963 | -0.062 | 70.281
10 | 1.377 | 0.0216 | -0.062 | 63.745
10.5 | 1.337 | 0.02396 | -0.062 | 55.796
11 | 1.136 | 0.02735 | -0.062 | 41.552
11.5 | 0.879 | 0.03296 | -0.062 | 26.683
12 | 0.915 | 0.03177 | -0.063 | 28.784
12.5 | 0.94 | 0.03675 | -0.063 | 25.571
13 | 0.94 | 0.05334 | -0.06 | 17.617
13.5 | 0.999 | 0.04068 | -0.064 | 24.569
14 | 1.024 | 0.04624 | -0.064 | 22.141
14.5 | 0.942 | 0.1113 | -0.046 | 8.467

## 144. Re 18M Mach 0.50 (2)
BIGFOIL.COM POLAR EXPORT
NACA63-220
NACA63-220 |  |  |  | Cl Max: | 1.5191 | at alpha= | 15 | deg
XFOIL ncrit=9 |  |  |  | L/D Max: | 142.119 | at alpha= | 4 | deg
Re: | 18000000 |  |  | Cd Min: | 0.17909 | at alpha= | 20 | deg
Mach: | 0.5 |  |  | Cl=0 at alpha= | -1.5174 | deg
|  |  |  | @ Cl=0.1, Cd= | 0.004313
|  |  |  | @ Cl=0.4, Cd= | 0.004406
|  |  |  | @ Cl=0.6, Cd= | 0.0047559
alpha (deg) | Cl | Cd | Cm | Cl/Cd
-19 | -1.0028 | 0.13477 | -0.0463 | -7.4408
-18.5 | -1.023 | 0.12318 | -0.0547 | -8.3049
-18 | -1.0418 | 0.11199 | -0.0624 | -9.3026
-17.5 | -1.0671 | 0.10049 | -0.0702 | -10.619
-17 | -1.0914 | 0.08972 | -0.077 | -12.1645
-16.5 | -1.1162 | 0.07943 | -0.0829 | -14.0526
-16 | -1.1444 | 0.0695 | -0.0878 | -16.4662
-15.5 | -1.1679 | 0.0607 | -0.0912 | -19.2405
-15 | -1.1951 | 0.05217 | -0.0935 | -22.9078
-14.5 | -1.2097 | 0.04519 | -0.0938 | -26.7692
-14 | -1.2139 | 0.03934 | -0.0929 | -30.8566
-13.5 | -1.2082 | 0.03445 | -0.091 | -35.0711
-13 | -1.1894 | 0.03063 | -0.0885 | -38.8312
-12.5 | -1.1659 | 0.02732 | -0.0855 | -42.6757
-12 | -1.1396 | 0.02434 | -0.0824 | -46.82
-11.5 | -1.1098 | 0.02183 | -0.0788 | -50.8383
-11 | -1.0794 | 0.01944 | -0.0752 | -55.5247
-10.5 | -1.0488 | 0.01725 | -0.0712 | -60.8
-10 | -1.0143 | 0.01534 | -0.0673 | -66.1213
-9.5 | -0.9762 | 0.01369 | -0.0635 | -71.3075
-9 | -0.9398 | 0.01214 | -0.0593 | -77.4135
-8.5 | -0.9022 | 0.01084 | -0.0548 | -83.2288
-8 | -0.8852 | 0.00974 | -0.0469 | -90.883
-7.5 | -0.8309 | 0.00917 | -0.0436 | -90.6107
-7 | -0.7701 | 0.00864 | -0.0413 | -89.1319
-6.5 | -0.7071 | 0.00812 | -0.0396 | -87.0813
-6 | -0.6433 | 0.0075 | -0.0383 | -85.7733
-5.5 | -0.5753 | 0.00706 | -0.0377 | -81.4873
-5 | -0.5049 | 0.00666 | -0.0376 | -75.8108
-4.5 | -0.4341 | 0.00629 | -0.0378 | -69.0143
-4 | -0.3637 | 0.00581 | -0.0381 | -62.599
-3.5 | -0.2931 | 0.00527 | -0.0388 | -55.6167
-3 | -0.2206 | 0.0049 | -0.0397 | -45.0204
-2.5 | -0.1462 | 0.00468 | -0.0409 | -31.2393
-2 | -0.0721 | 0.00451 | -0.0421 | -15.9867
-1.5 | 0.0026 | 0.0044 | -0.0434 | 0.59091
-1 | 0.0774 | 0.00431 | -0.0448 | 17.9582
-0.5 | 0.152 | 0.00432 | -0.0461 | 35.1852
0 | 0.2266 | 0.00433 | -0.0474 | 52.3326
0.5 | 0.3014 | 0.00437 | -0.0487 | 68.9703
1 | 0.3761 | 0.00439 | -0.05 | 85.672
1.5 | 0.4509 | 0.00444 | -0.0512 | 101.5541
2 | 0.5249 | 0.00456 | -0.0522 | 115.1096
2.5 | 0.5983 | 0.00475 | -0.053 | 125.9579
3 | 0.6704 | 0.005 | -0.0536 | 134.08
3.5 | 0.7421 | 0.0053 | -0.0539 | 140.0189
4 | 0.8115 | 0.00571 | -0.0538 | 142.1191
4.5 | 0.8775 | 0.00628 | -0.0531 | 139.7293
5 | 0.9366 | 0.0071 | -0.0512 | 131.9155
5.5 | 0.9976 | 0.00772 | -0.0494 | 129.2228
6 | 1.0565 | 0.00836 | -0.047 | 126.3756
6.5 | 1.1107 | 0.009 | -0.0437 | 123.4111
7 | 1.1474 | 0.00963 | -0.0374 | 119.1485
7.5 | 1.1649 | 0.01095 | -0.0294 | 106.3836
8 | 1.1832 | 0.01291 | -0.023 | 91.6499
8.5 | 1.2103 | 0.01496 | -0.0182 | 80.9024
9 | 1.2416 | 0.01705 | -0.0141 | 72.8211
9.5 | 1.2741 | 0.01928 | -0.0104 | 66.084
10 | 1.3037 | 0.02178 | -0.0067 | 59.8577
10.5 | 1.3325 | 0.02452 | -0.0032 | 54.3434
11 | 1.3583 | 0.02755 | 0.0001 | 49.3031
11.5 | 1.386 | 0.03076 | 0.003 | 45.0585
12 | 1.4095 | 0.03444 | 0.0056 | 40.9262
12.5 | 1.4346 | 0.03821 | 0.008 | 37.5451
13 | 1.4593 | 0.04224 | 0.0101 | 34.5478
13.5 | 1.4806 | 0.04671 | 0.0118 | 31.6977
14 | 1.4984 | 0.05172 | 0.0131 | 28.9714
14.5 | 1.5128 | 0.05725 | 0.014 | 26.4245
15 | 1.5191 | 0.06373 | 0.0143 | 23.8365
15.5 | 1.5131 | 0.07164 | 0.0133 | 21.1209
16 | 1.4932 | 0.08126 | 0.0106 | 18.3756
16.5 | 1.4674 | 0.09201 | 0.0065 | 15.9483
17 | 1.4402 | 0.10352 | 0.001 | 13.9123
17.5 | 1.4119 | 0.11569 | -0.0056 | 12.2042
18 | 1.3836 | 0.12827 | -0.0132 | 10.7866
18.5 | 1.3578 | 0.14101 | -0.0215 | 9.6291
19 | 1.3335 | 0.15381 | -0.0304 | 8.6698
19.5 | 1.3129 | 0.1665 | -0.0396 | 7.8853
20 | 1.2951 | 0.17909 | -0.049 | 7.2316

## 145. Re 20M Mach 0.00 (1)
BIGFOIL.COM POLAR EXPORT
NACA63-220
NACA63-220 |  |  |  | Cl Max: | 1.675 | at alpha= | 16 | deg
JavaFoil+Calcfoil stall+Eppler ext transition |  |  |  | L/D Max: | 120.102 | at alpha= | 6.5 | deg
Re: | 20000000 |  |  | Cd Min: | 0.00546 | at alpha= | 0 | deg
Mach: | 0 |  |  | Cl=0 at alpha= | -1.7698 | deg
|  |  |  | @ Cl=0.1, Cd= | 0.005519
|  |  |  | @ Cl=0.4, Cd= | 0.0058638
|  |  |  | @ Cl=0.6, Cd= | 0.0064055
alpha (deg) | Cl | Cd | Cm | Cl/Cd
-20 | -1.413 | 0.04395 | -0.012 | -32.148
-19.5 | -1.42 | 0.04034 | -0.013 | -35.211
-19 | -1.424 | 0.0375 | -0.014 | -37.978
-18.5 | -1.426 | 0.03447 | -0.014 | -41.372
-18 | -1.424 | 0.03213 | -0.015 | -44.314
-17.5 | -1.419 | 0.02985 | -0.016 | -47.538
-17 | -1.411 | 0.02757 | -0.017 | -51.189
-16.5 | -1.399 | 0.0257 | -0.017 | -54.447
-16 | -1.384 | 0.02401 | -0.018 | -57.653
-15.5 | -1.366 | 0.02244 | -0.019 | -60.874
-15 | -1.345 | 0.0208 | -0.02 | -64.669
-14.5 | -1.319 | 0.01947 | -0.02 | -67.753
-14 | -1.29 | 0.01801 | -0.021 | -71.602
-13.5 | -1.257 | 0.01689 | -0.022 | -74.454
-13 | -1.222 | 0.0158 | -0.023 | -77.358
-12.5 | -1.185 | 0.01473 | -0.023 | -80.459
-12 | -1.145 | 0.01382 | -0.024 | -82.868
-11.5 | -1.103 | 0.01295 | -0.025 | -85.203
-11 | -1.059 | 0.0122 | -0.026 | -86.741
-10.5 | -1.012 | 0.01152 | -0.027 | -87.913
-10 | -0.964 | 0.01092 | -0.027 | -88.263
-9.5 | -0.914 | 0.01034 | -0.028 | -88.422
-9 | -0.862 | 0.00981 | -0.029 | -87.936
-8.5 | -0.809 | 0.00935 | -0.03 | -86.495
-8 | -0.754 | 0.00893 | -0.031 | -84.456
-7.5 | -0.699 | 0.00852 | -0.031 | -82.032
-7 | -0.642 | 0.00817 | -0.032 | -78.538
-6.5 | -0.588 | 0.00772 | -0.033 | -76.123
-6 | -0.527 | 0.00722 | -0.034 | -73.025
-5.5 | -0.466 | 0.00697 | -0.035 | -66.827
-5 | -0.404 | 0.00672 | -0.036 | -60.149
-4.5 | -0.342 | 0.00656 | -0.036 | -52.174
-4 | -0.28 | 0.00635 | -0.037 | -44.056
-3.5 | -0.217 | 0.00611 | -0.038 | -35.554
-3 | -0.155 | 0.00594 | -0.039 | -26.025
-2.5 | -0.092 | 0.00573 | -0.039 | -16.058
-2 | -0.029 | 0.0057 | -0.04 | -5.133
-1.5 | 0.034 | 0.00558 | -0.041 | 6.025
-1 | 0.097 | 0.00552 | -0.042 | 17.477
-0.5 | 0.159 | 0.0055 | -0.042 | 28.966
0 | 0.222 | 0.00546 | -0.043 | 40.71
0.5 | 0.285 | 0.00559 | -0.044 | 51.045
1 | 0.348 | 0.00574 | -0.045 | 60.676
1.5 | 0.411 | 0.00589 | -0.045 | 69.813
2 | 0.472 | 0.00604 | -0.046 | 78.157
2.5 | 0.534 | 0.0062 | -0.047 | 86.237
3 | 0.597 | 0.00639 | -0.047 | 93.347
3.5 | 0.659 | 0.00671 | -0.048 | 98.161
4 | 0.721 | 0.007 | -0.049 | 102.887
4.5 | 0.782 | 0.00732 | -0.049 | 106.813
5 | 0.843 | 0.00765 | -0.05 | 110.288
5.5 | 0.904 | 0.00794 | -0.051 | 113.905
6 | 0.964 | 0.00822 | -0.051 | 117.271
6.5 | 1.023 | 0.00852 | -0.052 | 120.102
7 | 1.081 | 0.0093 | -0.053 | 116.318
7.5 | 1.13 | 0.00952 | -0.053 | 118.754
8 | 1.181 | 0.01043 | -0.053 | 113.292
8.5 | 1.231 | 0.01089 | -0.054 | 113.072
9 | 1.28 | 0.01139 | -0.054 | 112.377
9.5 | 1.327 | 0.01199 | -0.055 | 110.742
10 | 1.373 | 0.01256 | -0.055 | 109.288
10.5 | 1.416 | 0.01323 | -0.056 | 106.989
11 | 1.455 | 0.01399 | -0.056 | 103.996
11.5 | 1.491 | 0.01483 | -0.057 | 100.563
12 | 1.525 | 0.01566 | -0.057 | 97.394
12.5 | 1.556 | 0.0166 | -0.057 | 93.749
13 | 1.584 | 0.0176 | -0.058 | 89.949
13.5 | 1.607 | 0.01881 | -0.058 | 85.448
14 | 1.628 | 0.02 | -0.059 | 81.403
14.5 | 1.646 | 0.02121 | -0.059 | 77.624
15 | 1.66 | 0.02271 | -0.059 | 73.118
15.5 | 1.67 | 0.02437 | -0.059 | 68.552
16 | 1.675 | 0.02603 | -0.06 | 64.349
16.5 | 1.675 | 0.02772 | -0.06 | 60.43
17 | 1.671 | 0.03004 | -0.06 | 55.608
17.5 | 1.664 | 0.032 | -0.061 | 52.001
18 | 1.654 | 0.03413 | -0.061 | 48.446
18.5 | 1.639 | 0.03686 | -0.061 | 44.471
19 | 1.622 | 0.03943 | -0.061 | 41.143
19.5 | 1.602 | 0.04257 | -0.061 | 37.632
20 | 1.58 | 0.04565 | -0.061 | 34.614

## 146. Re 20M Mach 0.00 (2)
BIGFOIL.COM POLAR EXPORT
NACA63-220
NACA63-220 |  |  |  | Cl Max: | 1.7561 | at alpha= | 20 | deg
XFOIL ncrit=9 |  |  |  | L/D Max: | 129.948 | at alpha= | 7 | deg
Re: | 20000000 |  |  | Cd Min: | 0.05079 | at alpha= | 20 | deg
Mach: | 0 |  |  | Cl=0 at alpha= | -1.5609 | deg
|  |  |  | @ Cl=0.1, Cd= | 0.0041743
|  |  |  | @ Cl=0.4, Cd= | 0.0044002
|  |  |  | @ Cl=0.6, Cd= | 0.0050639
alpha (deg) | Cl | Cd | Cm | Cl/Cd
-20 | -1.5815 | 0.03839 | -0.0509 | -41.1956
-19.5 | -1.5245 | 0.03474 | -0.0594 | -43.8831
-19 | -1.5144 | 0.03174 | -0.0582 | -47.7127
-18.5 | -1.4977 | 0.02907 | -0.0574 | -51.5205
-18 | -1.4792 | 0.02663 | -0.0564 | -55.5464
-17.5 | -1.4604 | 0.02435 | -0.0552 | -59.9754
-17 | -1.4415 | 0.0222 | -0.0537 | -64.9324
-16.5 | -1.4217 | 0.02022 | -0.0519 | -70.3116
-16 | -1.3997 | 0.01845 | -0.05 | -75.8645
-15.5 | -1.3753 | 0.01688 | -0.048 | -81.4751
-15 | -1.3475 | 0.01557 | -0.0461 | -86.5446
-14.5 | -1.3212 | 0.0143 | -0.0437 | -92.3916
-14 | -1.2955 | 0.0131 | -0.041 | -98.8931
-13.5 | -1.2695 | 0.01209 | -0.0379 | -105.0041
-13 | -1.247 | 0.01126 | -0.0337 | -110.746
-12.5 | -1.2237 | 0.01074 | -0.0288 | -113.9385
-12 | -1.1802 | 0.0103 | -0.0273 | -114.5825
-11.5 | -1.1337 | 0.00984 | -0.0263 | -115.2134
-11 | -1.0842 | 0.00947 | -0.0258 | -114.4879
-10.5 | -1.0324 | 0.00913 | -0.0256 | -113.0778
-10 | -0.9802 | 0.00877 | -0.0254 | -111.7674
-9.5 | -0.9259 | 0.00847 | -0.0256 | -109.3152
-9 | -0.8713 | 0.00816 | -0.0258 | -106.777
-8.5 | -0.8154 | 0.00789 | -0.0262 | -103.346
-8 | -0.7592 | 0.00761 | -0.0266 | -99.7635
-7.5 | -0.7025 | 0.00733 | -0.0271 | -95.839
-7 | -0.6458 | 0.00701 | -0.0276 | -92.1255
-6.5 | -0.5886 | 0.00667 | -0.0282 | -88.2459
-6 | -0.5306 | 0.0064 | -0.029 | -82.9062
-5.5 | -0.4717 | 0.00615 | -0.0298 | -76.6992
-5 | -0.4127 | 0.00594 | -0.0306 | -69.4781
-4.5 | -0.3533 | 0.0057 | -0.0316 | -61.9825
-4 | -0.2938 | 0.00544 | -0.0325 | -54.0074
-3.5 | -0.2346 | 0.00509 | -0.0335 | -46.0904
-3 | -0.175 | 0.00469 | -0.0346 | -37.3134
-2.5 | -0.1145 | 0.00451 | -0.0357 | -25.388
-2 | -0.0534 | 0.00439 | -0.0369 | -12.164
-1.5 | 0.0074 | 0.0043 | -0.038 | 1.7209
-1 | 0.0685 | 0.0042 | -0.0392 | 16.3095
-0.5 | 0.1297 | 0.00415 | -0.0404 | 31.253
0 | 0.1909 | 0.00413 | -0.0415 | 46.2228
0.5 | 0.2521 | 0.00416 | -0.0426 | 60.601
1 | 0.3129 | 0.00422 | -0.0437 | 74.1469
1.5 | 0.3734 | 0.00432 | -0.0447 | 86.4352
2 | 0.4331 | 0.0045 | -0.0456 | 96.2444
2.5 | 0.493 | 0.00463 | -0.0466 | 106.4795
3 | 0.5522 | 0.00486 | -0.0474 | 113.6214
3.5 | 0.6108 | 0.00511 | -0.0482 | 119.5303
4 | 0.6686 | 0.00542 | -0.0488 | 123.3579
4.5 | 0.7231 | 0.00601 | -0.0489 | 120.3161
5 | 0.7796 | 0.00638 | -0.0494 | 122.1944
5.5 | 0.8359 | 0.00673 | -0.0497 | 124.2051
6 | 0.8925 | 0.00703 | -0.0502 | 126.9559
6.5 | 0.948 | 0.00739 | -0.0504 | 128.2815
7 | 1.0032 | 0.00772 | -0.0506 | 129.9482
7.5 | 1.0566 | 0.00815 | -0.0506 | 129.6442
8 | 1.1087 | 0.0086 | -0.0503 | 128.9186
8.5 | 1.1599 | 0.00906 | -0.0499 | 128.0243
9 | 1.2112 | 0.00945 | -0.0495 | 128.1693
9.5 | 1.2611 | 0.00986 | -0.0489 | 127.9006
10 | 1.3098 | 0.01026 | -0.048 | 127.6608
10.5 | 1.3559 | 0.0107 | -0.0468 | 126.7196
11 | 1.3986 | 0.01117 | -0.045 | 125.2104
11.5 | 1.4212 | 0.01171 | -0.0396 | 121.3664
12 | 1.4484 | 0.0124 | -0.0356 | 116.8065
12.5 | 1.473 | 0.0134 | -0.0318 | 109.9254
13 | 1.5007 | 0.01446 | -0.0288 | 103.7828
13.5 | 1.529 | 0.01564 | -0.0262 | 97.7621
14 | 1.5532 | 0.01712 | -0.0234 | 90.7243
14.5 | 1.5774 | 0.01875 | -0.021 | 84.128
15 | 1.601 | 0.02052 | -0.0188 | 78.0214
15.5 | 1.6208 | 0.02263 | -0.0166 | 71.6217
16 | 1.6404 | 0.02486 | -0.0147 | 65.9855
16.5 | 1.6586 | 0.02733 | -0.013 | 60.6879
17 | 1.6782 | 0.02986 | -0.0117 | 56.2023
17.5 | 1.6964 | 0.03263 | -0.0106 | 51.989
18 | 1.7116 | 0.03578 | -0.0096 | 47.8368
18.5 | 1.7242 | 0.03931 | -0.0089 | 43.8616
19 | 1.733 | 0.04335 | -0.0085 | 39.9769
19.5 | 1.746 | 0.04703 | -0.0083 | 37.1252
20 | 1.7561 | 0.05079 | -0.0079 | 34.5757

## 147. Re 20M Mach 0.10 (1)
BIGFOIL.COM POLAR EXPORT
NACA63-220
NACA63-220 |  |  |  | Cl Max: | 1.662 | at alpha= | 16 | deg
JavaFoil+Calcfoil stall+Eppler ext transition |  |  |  | L/D Max: | 123.853 | at alpha= | 7.5 | deg
Re: | 20000000 |  |  | Cd Min: | 0.00548 | at alpha= | 0 | deg
Mach: | 0.1 |  |  | Cl=0 at alpha= | -1.7698 | deg
|  |  |  | @ Cl=0.1, Cd= | 0.0055567
|  |  |  | @ Cl=0.4, Cd= | 0.005857
|  |  |  | @ Cl=0.6, Cd= | 0.00639
alpha (deg) | Cl | Cd | Cm | Cl/Cd
-20 | -1.381 | 0.04578 | -0.012 | -30.158
-19.5 | -1.392 | 0.04189 | -0.013 | -33.226
-19 | -1.4 | 0.03837 | -0.014 | -36.49
-18.5 | -1.404 | 0.03563 | -0.014 | -39.409
-18 | -1.405 | 0.03348 | -0.015 | -41.948
-17.5 | -1.403 | 0.03076 | -0.016 | -45.621
-17 | -1.398 | 0.02834 | -0.017 | -49.337
-16.5 | -1.389 | 0.0264 | -0.017 | -52.614
-16 | -1.377 | 0.02458 | -0.018 | -55.995
-15.5 | -1.36 | 0.023 | -0.019 | -59.141
-15 | -1.341 | 0.02129 | -0.02 | -62.978
-14.5 | -1.316 | 0.01989 | -0.02 | -66.16
-14 | -1.288 | 0.0185 | -0.021 | -69.605
-13.5 | -1.257 | 0.01724 | -0.022 | -72.88
-13 | -1.223 | 0.01609 | -0.023 | -75.965
-12.5 | -1.186 | 0.015 | -0.023 | -79.066
-12 | -1.147 | 0.01405 | -0.024 | -81.645
-11.5 | -1.105 | 0.01314 | -0.025 | -84.121
-11 | -1.061 | 0.01237 | -0.026 | -85.783
-10.5 | -1.015 | 0.01168 | -0.027 | -86.932
-10 | -0.967 | 0.01106 | -0.027 | -87.403
-9.5 | -0.917 | 0.01047 | -0.028 | -87.623
-9 | -0.865 | 0.00992 | -0.029 | -87.276
-8.5 | -0.812 | 0.00945 | -0.03 | -85.919
-8 | -0.757 | 0.00901 | -0.031 | -83.999
-7.5 | -0.701 | 0.00859 | -0.032 | -81.591
-7 | -0.644 | 0.00823 | -0.032 | -78.259
-6.5 | -0.587 | 0.00776 | -0.033 | -75.677
-6 | -0.53 | 0.00725 | -0.034 | -73.103
-5.5 | -0.468 | 0.00694 | -0.035 | -67.477
-5 | -0.406 | 0.00676 | -0.036 | -60.083
-4.5 | -0.344 | 0.00658 | -0.037 | -52.27
-4 | -0.281 | 0.00634 | -0.037 | -44.359
-3.5 | -0.218 | 0.00617 | -0.038 | -35.397
-3 | -0.155 | 0.00594 | -0.039 | -26.176
-2.5 | -0.092 | 0.00572 | -0.04 | -16.163
-2 | -0.029 | 0.00569 | -0.04 | -5.165
-1.5 | 0.034 | 0.00563 | -0.041 | 6
-1 | 0.097 | 0.00556 | -0.042 | 17.455
-0.5 | 0.16 | 0.00549 | -0.043 | 29.174
0 | 0.224 | 0.00548 | -0.043 | 40.753
0.5 | 0.287 | 0.00562 | -0.044 | 51.018
1 | 0.35 | 0.00573 | -0.045 | 61.065
1.5 | 0.413 | 0.00589 | -0.045 | 70.085
2 | 0.474 | 0.00603 | -0.046 | 78.609
2.5 | 0.537 | 0.0062 | -0.047 | 86.643
3 | 0.6 | 0.00639 | -0.048 | 93.774
3.5 | 0.662 | 0.00674 | -0.048 | 98.194
4 | 0.724 | 0.00705 | -0.049 | 102.698
4.5 | 0.786 | 0.00734 | -0.05 | 107.038
5 | 0.848 | 0.00766 | -0.05 | 110.718
5.5 | 0.908 | 0.00798 | -0.051 | 113.779
6 | 0.968 | 0.00832 | -0.052 | 116.418
6.5 | 1.028 | 0.00854 | -0.052 | 120.279
7 | 1.086 | 0.00943 | -0.053 | 115.199
7.5 | 1.134 | 0.00916 | -0.053 | 123.853
8 | 1.185 | 0.01054 | -0.054 | 112.525
8.5 | 1.236 | 0.01102 | -0.054 | 112.118
9 | 1.285 | 0.01155 | -0.055 | 111.209
9.5 | 1.332 | 0.01214 | -0.055 | 109.679
10 | 1.377 | 0.01274 | -0.056 | 108.094
10.5 | 1.419 | 0.01349 | -0.056 | 105.245
11 | 1.458 | 0.01421 | -0.056 | 102.608
11.5 | 1.494 | 0.01508 | -0.057 | 99.066
12 | 1.527 | 0.01594 | -0.057 | 95.777
12.5 | 1.556 | 0.01698 | -0.058 | 91.632
13 | 1.583 | 0.01795 | -0.058 | 88.192
13.5 | 1.605 | 0.01913 | -0.058 | 83.906
14 | 1.625 | 0.02044 | -0.059 | 79.482
14.5 | 1.64 | 0.02169 | -0.059 | 75.635
15 | 1.652 | 0.02332 | -0.059 | 70.849
15.5 | 1.66 | 0.02499 | -0.06 | 66.423
16 | 1.662 | 0.02673 | -0.06 | 62.161
16.5 | 1.658 | 0.02873 | -0.06 | 57.732
17 | 1.651 | 0.03064 | -0.061 | 53.889
17.5 | 1.64 | 0.03299 | -0.061 | 49.711
18 | 1.626 | 0.03527 | -0.061 | 46.102
18.5 | 1.607 | 0.03818 | -0.061 | 42.09
19 | 1.585 | 0.04131 | -0.061 | 38.374
19.5 | 1.561 | 0.04428 | -0.061 | 35.253
20 | 1.534 | 0.04803 | -0.062 | 31.93

## 148. Re 20M Mach 0.10 (2)
BIGFOIL.COM POLAR EXPORT
NACA63-220
NACA63-220 |  |  |  | Cl Max: | 1.7524 | at alpha= | 20 | deg
XFOIL ncrit=9 |  |  |  | L/D Max: | 129.936 | at alpha= | 7 | deg
Re: | 20000000 |  |  | Cd Min: | 0.05341 | at alpha= | 20 | deg
Mach: | 0.1 |  |  | Cl=0 at alpha= | -1.5596 | deg
|  |  |  | @ Cl=0.1, Cd= | 0.0041747
|  |  |  | @ Cl=0.4, Cd= | 0.0043923
|  |  |  | @ Cl=0.6, Cd= | 0.0050545
alpha (deg) | Cl | Cd | Cm | Cl/Cd
-20 | -1.5757 | 0.04073 | -0.0527 | -38.6865
-19.5 | -1.5203 | 0.03663 | -0.0615 | -41.5042
-19 | -1.5107 | 0.03348 | -0.0603 | -45.1225
-18.5 | -1.4946 | 0.03063 | -0.0596 | -48.7953
-18 | -1.4762 | 0.02807 | -0.0587 | -52.59
-17.5 | -1.4563 | 0.02573 | -0.0575 | -56.5993
-17 | -1.4369 | 0.02346 | -0.0561 | -61.2489
-16.5 | -1.4185 | 0.02129 | -0.0543 | -66.6275
-16 | -1.3987 | 0.0193 | -0.0523 | -72.4715
-15.5 | -1.3741 | 0.01766 | -0.0504 | -77.8086
-15 | -1.347 | 0.01622 | -0.0484 | -83.0456
-14.5 | -1.3201 | 0.01488 | -0.0461 | -88.7164
-14 | -1.2941 | 0.01361 | -0.0435 | -95.0845
-13.5 | -1.2679 | 0.01248 | -0.0405 | -101.5946
-13 | -1.2411 | 0.01159 | -0.0371 | -107.0837
-12.5 | -1.2276 | 0.0109 | -0.0307 | -112.6239
-12 | -1.1854 | 0.01044 | -0.0288 | -113.5441
-11.5 | -1.1396 | 0.00997 | -0.0276 | -114.3029
-11 | -1.0907 | 0.00957 | -0.0268 | -113.9707
-10.5 | -1.0388 | 0.00922 | -0.0264 | -112.6681
-10 | -0.9865 | 0.00885 | -0.0262 | -111.4689
-9.5 | -0.9322 | 0.00853 | -0.0262 | -109.2849
-9 | -0.8772 | 0.00822 | -0.0263 | -106.7153
-8.5 | -0.821 | 0.00795 | -0.0266 | -103.2704
-8 | -0.7645 | 0.00765 | -0.027 | -99.9346
-7.5 | -0.7074 | 0.00737 | -0.0275 | -95.9837
-7 | -0.6503 | 0.00704 | -0.0279 | -92.3722
-6.5 | -0.5927 | 0.0067 | -0.0285 | -88.4627
-6 | -0.5343 | 0.00643 | -0.0292 | -83.0949
-5.5 | -0.475 | 0.00617 | -0.03 | -76.9854
-5 | -0.4156 | 0.00596 | -0.0308 | -69.7315
-4.5 | -0.3558 | 0.00571 | -0.0318 | -62.3117
-4 | -0.296 | 0.00546 | -0.0327 | -54.2125
-3.5 | -0.2364 | 0.00509 | -0.0337 | -46.444
-3 | -0.1763 | 0.0047 | -0.0348 | -37.5106
-2.5 | -0.1154 | 0.00452 | -0.0359 | -25.531
-2 | -0.0539 | 0.00439 | -0.0371 | -12.2779
-1.5 | 0.0073 | 0.0043 | -0.0382 | 1.6977
-1 | 0.0688 | 0.0042 | -0.0394 | 16.381
-0.5 | 0.1304 | 0.00415 | -0.0406 | 31.4217
0 | 0.1921 | 0.00413 | -0.0417 | 46.5133
0.5 | 0.2537 | 0.00416 | -0.0428 | 60.9856
1 | 0.3149 | 0.00422 | -0.0439 | 74.6209
1.5 | 0.3759 | 0.00432 | -0.0449 | 87.0139
2 | 0.4359 | 0.0045 | -0.0459 | 96.8667
3 | 0.5558 | 0.00486 | -0.0476 | 114.3621
3.5 | 0.6149 | 0.00512 | -0.0484 | 120.0977
4 | 0.6731 | 0.00543 | -0.049 | 123.9595
4.5 | 0.7279 | 0.00603 | -0.0491 | 120.7131
5 | 0.7846 | 0.0064 | -0.0495 | 122.5938
5.5 | 0.8413 | 0.00676 | -0.0498 | 124.4527
6 | 0.8982 | 0.00706 | -0.0502 | 127.2238
6.5 | 0.954 | 0.00743 | -0.0504 | 128.3984
7 | 1.0096 | 0.00777 | -0.0506 | 129.9356
7.5 | 1.0632 | 0.0082 | -0.0504 | 129.6585
8 | 1.1154 | 0.00867 | -0.05 | 128.6505
8.5 | 1.1667 | 0.00913 | -0.0495 | 127.7875
9 | 1.218 | 0.00953 | -0.049 | 127.8069
9.5 | 1.2678 | 0.00995 | -0.0482 | 127.4171
10 | 1.3159 | 0.01038 | -0.0472 | 126.7726
10.5 | 1.3615 | 0.01082 | -0.0457 | 125.8318
11 | 1.3957 | 0.01129 | -0.0421 | 123.6227
11.5 | 1.419 | 0.01196 | -0.037 | 118.6455
12 | 1.4473 | 0.01274 | -0.0333 | 113.6028
12.5 | 1.4723 | 0.01384 | -0.0296 | 106.3801
13 | 1.5007 | 0.01497 | -0.0267 | 100.2472
13.5 | 1.5286 | 0.01628 | -0.0241 | 93.8943
14 | 1.5521 | 0.0179 | -0.0214 | 86.7095
14.5 | 1.5758 | 0.01966 | -0.019 | 80.1526
15 | 1.5998 | 0.02151 | -0.0168 | 74.3747
15.5 | 1.6189 | 0.02376 | -0.0146 | 68.1355
16 | 1.6369 | 0.02625 | -0.0127 | 62.3581
16.5 | 1.6555 | 0.02884 | -0.0111 | 57.4029
17 | 1.6748 | 0.03155 | -0.0099 | 53.084
17.5 | 1.6919 | 0.03455 | -0.0088 | 48.9696
18 | 1.7063 | 0.03794 | -0.0079 | 44.9736
18.5 | 1.7194 | 0.04156 | -0.0073 | 41.3715
19 | 1.7307 | 0.04552 | -0.007 | 38.0207
19.5 | 1.7437 | 0.04939 | -0.007 | 35.3047
20 | 1.7524 | 0.05341 | -0.0066 | 32.8103

## 149. Re 20M Mach 0.25 (1)
BIGFOIL.COM POLAR EXPORT
NACA63-220
NACA63-220 |  |  |  | Cl Max: | 1.585 | at alpha= | 14 | deg
JavaFoil+Calcfoil stall+Eppler ext transition |  |  |  | L/D Max: | 116.686 | at alpha= | 6.5 | deg
Re: | 20000000 |  |  | Cd Min: | 0.00552 | at alpha= | 0 | deg
Mach: | 0.25 |  |  | Cl=0 at alpha= | -1.7692 | deg
|  |  |  | @ Cl=0.1, Cd= | 0.00562
|  |  |  | @ Cl=0.4, Cd= | 0.0059325
|  |  |  | @ Cl=0.6, Cd= | 0.0064975
alpha (deg) | Cl | Cd | Cm | Cl/Cd
-20 | -1.095 | 0.06714 | -0.012 | -16.306
-19.5 | -1.138 | 0.06091 | -0.013 | -18.682
-19 | -1.18 | 0.0533 | -0.014 | -22.139
-18.5 | -1.217 | 0.0464 | -0.015 | -26.235
-18 | -1.249 | 0.04062 | -0.015 | -30.743
-17.5 | -1.272 | 0.03721 | -0.016 | -34.174
-17 | -1.289 | 0.0342 | -0.017 | -37.68
-16.5 | -1.301 | 0.0311 | -0.018 | -41.832
-16 | -1.306 | 0.02895 | -0.018 | -45.107
-15.5 | -1.307 | 0.02647 | -0.019 | -49.368
-15 | -1.301 | 0.0245 | -0.02 | -53.101
-14.5 | -1.288 | 0.02256 | -0.021 | -57.078
-14 | -1.269 | 0.02096 | -0.022 | -60.557
-13.5 | -1.246 | 0.01939 | -0.022 | -64.27
-13 | -1.219 | 0.01797 | -0.023 | -67.799
-12.5 | -1.188 | 0.01651 | -0.024 | -71.953
-12 | -1.153 | 0.01548 | -0.025 | -74.485
-11.5 | -1.115 | 0.01435 | -0.026 | -77.701
-11 | -1.073 | 0.01349 | -0.026 | -79.542
-10.5 | -1.029 | 0.01267 | -0.027 | -81.241
-10 | -0.982 | 0.01193 | -0.028 | -82.351
-9.5 | -0.933 | 0.01123 | -0.029 | -83.071
-9 | -0.882 | 0.01059 | -0.03 | -83.266
-8.5 | -0.828 | 0.01005 | -0.031 | -82.431
-8 | -0.773 | 0.00952 | -0.031 | -81.174
-7.5 | -0.716 | 0.00904 | -0.032 | -79.14
-7 | -0.658 | 0.0086 | -0.033 | -76.489
-6.5 | -0.599 | 0.00826 | -0.034 | -72.528
-6 | -0.544 | 0.00747 | -0.035 | -72.847
-5.5 | -0.481 | 0.00718 | -0.036 | -66.944
-5 | -0.417 | 0.00691 | -0.037 | -60.363
-4.5 | -0.353 | 0.0067 | -0.038 | -52.692
-4 | -0.289 | 0.00649 | -0.038 | -44.548
-3.5 | -0.224 | 0.00625 | -0.039 | -35.916
-3 | -0.16 | 0.00604 | -0.04 | -26.437
-2.5 | -0.095 | 0.00584 | -0.041 | -16.266
-2 | -0.03 | 0.00576 | -0.041 | -5.246
-1.5 | 0.035 | 0.00568 | -0.042 | 6.108
-1 | 0.1 | 0.00562 | -0.043 | 17.737
-0.5 | 0.165 | 0.00555 | -0.044 | 29.661
0 | 0.23 | 0.00552 | -0.045 | 41.591
0.5 | 0.295 | 0.00564 | -0.045 | 52.204
1 | 0.36 | 0.00582 | -0.046 | 61.755
1.5 | 0.424 | 0.006 | -0.047 | 70.769
2 | 0.487 | 0.00614 | -0.047 | 79.389
2.5 | 0.552 | 0.00631 | -0.048 | 87.425
3 | 0.616 | 0.00656 | -0.049 | 93.857
3.5 | 0.68 | 0.00689 | -0.05 | 98.66
4 | 0.744 | 0.00725 | -0.05 | 102.635
4.5 | 0.807 | 0.00762 | -0.051 | 105.918
5 | 0.87 | 0.00791 | -0.052 | 110.092
5.5 | 0.933 | 0.00827 | -0.052 | 112.8
6 | 0.994 | 0.00865 | -0.053 | 114.898
6.5 | 1.054 | 0.00904 | -0.054 | 116.686
7 | 1.103 | 0.01001 | -0.054 | 110.191
7.5 | 1.156 | 0.01063 | -0.054 | 108.844
8 | 1.208 | 0.01119 | -0.055 | 107.982
8.5 | 1.259 | 0.01175 | -0.055 | 107.101
9 | 1.307 | 0.01237 | -0.056 | 105.624
9.5 | 1.352 | 0.01307 | -0.056 | 103.482
10 | 1.396 | 0.01382 | -0.057 | 100.98
10.5 | 1.436 | 0.01466 | -0.057 | 97.986
11 | 1.471 | 0.01565 | -0.058 | 93.958
11.5 | 1.501 | 0.01669 | -0.058 | 89.956
12 | 1.528 | 0.01768 | -0.058 | 86.434
12.5 | 1.55 | 0.01887 | -0.059 | 82.135
13 | 1.567 | 0.02019 | -0.059 | 77.625
13.5 | 1.579 | 0.02162 | -0.06 | 73.018
14 | 1.585 | 0.02319 | -0.06 | 68.333
14.5 | 1.585 | 0.02506 | -0.06 | 63.25
15 | 1.579 | 0.02709 | -0.061 | 58.294
15.5 | 1.568 | 0.02918 | -0.061 | 53.719
16 | 1.546 | 0.03173 | -0.061 | 48.72
16.5 | 1.516 | 0.03435 | -0.061 | 44.133
17 | 1.479 | 0.03751 | -0.061 | 39.43
17.5 | 1.437 | 0.04069 | -0.062 | 35.301
18 | 1.387 | 0.04479 | -0.062 | 30.962
18.5 | 1.332 | 0.04879 | -0.062 | 27.299
19 | 1.272 | 0.05344 | -0.062 | 23.799

## 150. Re 20M Mach 0.25 (2)
BIGFOIL.COM POLAR EXPORT
NACA63-220
NACA63-220 |  |  |  | Cl Max: | 1.7177 | at alpha= | 20 | deg
XFOIL ncrit=9 |  |  |  | L/D Max: | 129.479 | at alpha= | 7 | deg
Re: | 20000000 |  |  | Cd Min: | 0.07042 | at alpha= | 20 | deg
Mach: | 0.25 |  |  | Cl=0 at alpha= | -99 | deg
|  |  |  | @ Cl=0.1, Cd= | 0.00415
|  |  |  | @ Cl=0.4, Cd= | 0.0043639
|  |  |  | @ Cl=0.6, Cd= | 0.0049639
alpha (deg) | Cl | Cd | Cm | Cl/Cd
0 | 0.1984 | 0.00415 | -0.0428 | 47.8072
0.5 | 0.2625 | 0.00418 | -0.044 | 62.799
1 | 0.326 | 0.00424 | -0.0451 | 76.8868
1.5 | 0.3893 | 0.00434 | -0.0461 | 89.7005
2 | 0.452 | 0.00448 | -0.0471 | 100.8929
2.5 | 0.5143 | 0.00466 | -0.048 | 110.3648
3 | 0.5764 | 0.00486 | -0.0488 | 118.6008
3.5 | 0.6377 | 0.00513 | -0.0495 | 124.308
4 | 0.6981 | 0.00545 | -0.05 | 128.0917
5 | 0.8126 | 0.00651 | -0.0501 | 124.8233
5.5 | 0.871 | 0.00691 | -0.0502 | 126.0492
6 | 0.9297 | 0.00726 | -0.0503 | 128.0579
6.5 | 0.9871 | 0.00765 | -0.0502 | 129.0327
7 | 1.0436 | 0.00806 | -0.0499 | 129.4789
7.5 | 1.0981 | 0.00854 | -0.0493 | 128.5831
8 | 1.1496 | 0.0091 | -0.0482 | 126.3297
8.5 | 1.201 | 0.0096 | -0.0469 | 125.1042
9 | 1.251 | 0.01007 | -0.0455 | 124.2304
9.5 | 1.2989 | 0.01053 | -0.0436 | 123.3523
10 | 1.329 | 0.01107 | -0.0385 | 120.0542
10.5 | 1.357 | 0.01178 | -0.0336 | 115.1952
11 | 1.3842 | 0.01278 | -0.0293 | 108.3099
11.5 | 1.4154 | 0.01386 | -0.0259 | 102.1212
12 | 1.4448 | 0.01519 | -0.0227 | 95.1152
12.5 | 1.4717 | 0.01678 | -0.0195 | 87.7056
13 | 1.4996 | 0.01848 | -0.0168 | 81.1472
13.5 | 1.5253 | 0.02041 | -0.0141 | 74.733
14 | 1.546 | 0.02275 | -0.0114 | 67.956
14.5 | 1.5686 | 0.02513 | -0.0092 | 62.4194
15 | 1.5876 | 0.02791 | -0.007 | 56.8828
15.5 | 1.6066 | 0.03087 | -0.0052 | 52.0441
16 | 1.6253 | 0.03405 | -0.0037 | 47.7327
16.5 | 1.6414 | 0.03761 | -0.0025 | 43.6426
17 | 1.6568 | 0.04139 | -0.0016 | 40.029
17.5 | 1.6673 | 0.04576 | -0.001 | 36.4358
18 | 1.6808 | 0.05006 | -0.0007 | 33.5757
18.5 | 1.6934 | 0.05461 | -0.0008 | 31.009
19 | 1.7046 | 0.05946 | -0.0011 | 28.668
19.5 | 1.7131 | 0.06474 | -0.0019 | 26.4612
20 | 1.7177 | 0.07042 | -0.0029 | 24.3922

## 151. Re 20M Mach 0.50 (1)
BIGFOIL.COM POLAR EXPORT
NACA63-220
NACA63-220 |  |  |  | Cl Max: | 1.381 | at alpha= | 9.5 | deg
JavaFoil+Calcfoil stall+Eppler ext transition |  |  |  | L/D Max: | 106.361 | at alpha= | 4.5 | deg
Re: | 20000000 |  |  | Cd Min: | 0.00577 | at alpha= | -0.5 | deg
Mach: | 0.5 |  |  | Cl=0 at alpha= | -1.7671 | deg
|  |  |  | @ Cl=0.1, Cd= | 0.0058792
|  |  |  | @ Cl=0.4, Cd= | 0.0061626
|  |  |  | @ Cl=0.6, Cd= | 0.0068
alpha (deg) | Cl | Cd | Cm | Cl/Cd
-20 | -1.052 | 0.20198 | -0.01 | -5.209
-19.5 | -1.023 | 0.18972 | -0.01 | -5.393
-19 | -0.992 | 0.19318 | -0.011 | -5.136
-18.5 | -0.964 | 0.18093 | -0.011 | -5.328
-18 | -0.937 | 0.167 | -0.012 | -5.611
-17.5 | -0.908 | 0.16016 | -0.012 | -5.667
-17 | -0.877 | 0.15184 | -0.012 | -5.779
-16.5 | -0.849 | 0.144 | -0.013 | -5.896
-16 | -0.825 | 0.12668 | -0.014 | -6.51
-15.5 | -0.792 | 0.12616 | -0.014 | -6.278
-15 | -0.765 | 0.11565 | -0.014 | -6.615
-14.5 | -0.808 | 0.05294 | -0.021 | -15.273
-14 | -0.782 | 0.04764 | -0.022 | -16.409
-13.5 | -0.765 | 0.03667 | -0.024 | -20.869
-13 | -0.722 | 0.04235 | -0.024 | -17.048
-12.5 | -0.707 | 0.03088 | -0.026 | -22.902
-12 | -0.68 | 0.0265 | -0.027 | -25.673
-11.5 | -0.767 | 0.02659 | -0.028 | -28.852
-11 | -0.979 | 0.02133 | -0.029 | -45.907
-10.5 | -1.008 | 0.01895 | -0.03 | -53.168
-10 | -1 | 0.01704 | -0.031 | -58.685
-9.5 | -0.973 | 0.01563 | -0.032 | -62.26
-9 | -0.934 | 0.01437 | -0.033 | -65
-8.5 | -0.887 | 0.01336 | -0.034 | -66.413
-8 | -0.833 | 0.0124 | -0.035 | -67.224
-7.5 | -0.776 | 0.01153 | -0.035 | -67.29
-7 | -0.716 | 0.01078 | -0.036 | -66.411
-6.5 | -0.654 | 0.01012 | -0.037 | -64.584
-6 | -0.589 | 0.00955 | -0.038 | -61.699
-5.5 | -0.524 | 0.00855 | -0.039 | -61.32
-5 | -0.457 | 0.00812 | -0.04 | -56.237
-4.5 | -0.388 | 0.00774 | -0.041 | -50.197
-4 | -0.319 | 0.00676 | -0.042 | -47.234
-3.5 | -0.251 | 0.00683 | -0.044 | -36.658
-3 | -0.178 | 0.00653 | -0.045 | -27.302
-2.5 | -0.106 | 0.00619 | -0.046 | -17.131
-2 | -0.034 | 0.00605 | -0.046 | -5.573
-1.5 | 0.039 | 0.00593 | -0.047 | 6.54
-1 | 0.111 | 0.00587 | -0.048 | 18.973
-0.5 | 0.184 | 0.00577 | -0.049 | 31.9
0 | 0.257 | 0.00579 | -0.05 | 44.358
0.5 | 0.329 | 0.0059 | -0.051 | 55.814
1 | 0.402 | 0.00617 | -0.051 | 65.188
1.5 | 0.475 | 0.00637 | -0.052 | 74.446
2 | 0.544 | 0.00659 | -0.053 | 82.486
2.5 | 0.616 | 0.00686 | -0.054 | 89.714
3 | 0.687 | 0.00724 | -0.055 | 94.947
3.5 | 0.759 | 0.00776 | -0.056 | 97.702
4 | 0.83 | 0.00827 | -0.056 | 100.334
4.5 | 0.892 | 0.00838 | -0.057 | 106.361
5 | 0.956 | 0.0096 | -0.057 | 99.609
5.5 | 1.02 | 0.01016 | -0.058 | 100.36
6 | 1.082 | 0.01076 | -0.058 | 100.52
6.5 | 1.139 | 0.01206 | -0.059 | 94.478
7 | 1.195 | 0.0131 | -0.059 | 91.205
7.5 | 1.247 | 0.01405 | -0.06 | 88.78
8 | 1.294 | 0.0151 | -0.06 | 85.702
8.5 | 1.334 | 0.01627 | -0.061 | 82
9 | 1.364 | 0.01749 | -0.061 | 77.988
9.5 | 1.381 | 0.01923 | -0.062 | 71.816
10 | 1.378 | 0.02116 | -0.062 | 65.11
10.5 | 1.338 | 0.02347 | -0.062 | 57.015
11 | 1.137 | 0.02676 | -0.063 | 42.499
11.5 | 0.881 | 0.0322 | -0.062 | 27.347
12 | 0.916 | 0.03107 | -0.063 | 29.465
12.5 | 0.941 | 0.03587 | -0.063 | 26.23
13 | 0.944 | 0.05105 | -0.061 | 18.485
13.5 | 0.993 | 0.04379 | -0.063 | 22.689
14 | 1.018 | 0.04951 | -0.063 | 20.557
14.5 | 0.947 | 0.10995 | -0.047 | 8.61

## 152. Re 20M Mach 0.50 (2)
BIGFOIL.COM POLAR EXPORT
NACA63-220
NACA63-220 |  |  |  | Cl Max: | 1.5327 | at alpha= | 15 | deg
XFOIL ncrit=9 |  |  |  | L/D Max: | 152.929 | at alpha= | -0.5 | deg
Re: | 20000000 |  |  | Cd Min: | 0.15765 | at alpha= | 20 | deg
Mach: | 0.5 |  |  | Cl=0 at alpha= | -1.5209 | deg
|  |  |  | @ Cl=0.1, Cd= | 0.00099692
|  |  |  | @ Cl=0.4, Cd= | 0.0043689
|  |  |  | @ Cl=0.6, Cd= | 0.0047578
alpha (deg) | Cl | Cd | Cm | Cl/Cd
-19.5 | -0.9429 | 0.13047 | -0.0241 | -7.2269
-19 | -0.9709 | 0.12317 | -0.0345 | -7.8826
-18.5 | -0.992 | 0.11456 | -0.0432 | -8.6592
-18 | -1.0137 | 0.10483 | -0.0512 | -9.6699
-17.5 | -1.0387 | 0.09425 | -0.059 | -11.0207
-17 | -1.063 | 0.08334 | -0.0658 | -12.755
-16.5 | -1.0876 | 0.07225 | -0.0716 | -15.0533
-16 | -1.1117 | 0.06133 | -0.0761 | -18.1265
-15.5 | -1.1321 | 0.05117 | -0.0792 | -22.1243
-15 | -1.1466 | 0.04205 | -0.0809 | -27.2675
-14.5 | -1.1531 | 0.03425 | -0.0813 | -33.6672
-14 | -1.1512 | 0.02766 | -0.081 | -41.6197
-13.5 | -1.144 | 0.02218 | -0.0798 | -51.578
-13 | -1.1267 | 0.01796 | -0.0781 | -62.7339
-12.5 | -1.1103 | 0.01424 | -0.076 | -77.9705
-12 | -1.0908 | 0.0112 | -0.0736 | -97.3929
-11.5 | -1.0672 | 0.00881 | -0.071 | -121.1351
-11 | -1.0439 | 0.00688 | -0.068 | -151.7297
-10.5 | -1.0196 | 0.00535 | -0.0649 | -190.5794
-10 | -0.9922 | 0.00424 | -0.0616 | -234.0094
-9.5 | -0.9607 | 0.00346 | -0.0582 | -277.659
-9 | -0.9275 | 0.00291 | -0.0547 | -318.7285
-8.5 | -0.8946 | 0.00252 | -0.0508 | -355
-8 | -0.8795 | 0.00234 | -0.0436 | -375.8547
-7.5 | -0.8267 | 0.00219 | -0.0406 | -377.4886
-7 | -0.7664 | 0.00207 | -0.0387 | -370.2415
-6.5 | -0.7024 | 0.00195 | -0.0374 | -360.2051
-6 | -0.6393 | 0.0018 | -0.0364 | -355.1667
-5.5 | -0.5719 | 0.00167 | -0.036 | -342.4551
-5 | -0.5017 | 0.00158 | -0.0361 | -317.5316
-4.5 | -0.4311 | 0.0015 | -0.0364 | -287.4
-4 | -0.3605 | 0.00139 | -0.037 | -259.3525
-3.5 | -0.2905 | 0.00126 | -0.0378 | -230.5556
-3 | -0.2182 | 0.00116 | -0.0389 | -188.1034
-2.5 | -0.1447 | 0.0011 | -0.0401 | -131.5455
-2 | -0.071 | 0.00106 | -0.0414 | -66.9811
-1.5 | 0.0031 | 0.00102 | -0.0428 | 3.0392
-1 | 0.0771 | 0.001 | -0.0441 | 77.1
-0.5 | 0.1514 | 0.00099 | -0.0455 | 152.9293
0 | 0.2269 | 0.00429 | -0.0475 | 52.8904
0.5 | 0.302 | 0.00431 | -0.0488 | 70.0696
1 | 0.3764 | 0.00435 | -0.05 | 86.5287
1.5 | 0.4513 | 0.00441 | -0.0513 | 102.3356
2 | 0.5252 | 0.00453 | -0.0523 | 115.9382
2.5 | 0.598 | 0.00475 | -0.053 | 125.8947
3 | 0.6698 | 0.00503 | -0.0535 | 133.161
3.5 | 0.7416 | 0.00531 | -0.0539 | 139.661
4 | 0.811 | 0.00574 | -0.0538 | 141.2892
4.5 | 0.8777 | 0.00626 | -0.0532 | 140.2077
5 | 0.9369 | 0.00707 | -0.0513 | 132.5177
5.5 | 0.9974 | 0.00773 | -0.0494 | 129.0298
6 | 1.0579 | 0.00829 | -0.0472 | 127.6116
6.5 | 1.1152 | 0.00887 | -0.0444 | 125.7272
7 | 1.1523 | 0.00952 | -0.0381 | 121.0399
7.5 | 1.1687 | 0.01083 | -0.0298 | 107.9132
8 | 1.1893 | 0.01266 | -0.0235 | 93.9415
8.5 | 1.2177 | 0.01462 | -0.0187 | 83.29
9 | 1.2503 | 0.01663 | -0.0146 | 75.1834
9.5 | 1.284 | 0.01877 | -0.0109 | 68.407
10 | 1.3146 | 0.02122 | -0.0072 | 61.951
10.5 | 1.3443 | 0.02385 | -0.0036 | 56.3648
11 | 1.3702 | 0.02688 | -0.0002 | 50.9747
11.5 | 1.3982 | 0.03002 | 0.0028 | 46.5756
12 | 1.4218 | 0.03364 | 0.0055 | 42.2652
12.5 | 1.4474 | 0.03737 | 0.008 | 38.7316
13 | 1.4714 | 0.04141 | 0.0101 | 35.5325
13.5 | 1.493 | 0.04584 | 0.012 | 32.5698
14 | 1.5148 | 0.0505 | 0.0136 | 29.996
14.5 | 1.5302 | 0.05589 | 0.0147 | 27.3788
15 | 1.5327 | 0.06265 | 0.0148 | 24.4645
15.5 | 1.5262 | 0.07053 | 0.014 | 21.639
16 | 1.5041 | 0.08028 | 0.0113 | 18.7357
16.5 | 1.4775 | 0.09105 | 0.0072 | 16.2273
17 | 1.45 | 0.10251 | 0.0019 | 14.145
17.5 | 1.3341 | 0.11182 | -0.0116 | 11.9308
18 | 1.3011 | 0.12005 | -0.0188 | 10.838
18.5 | 1.2688 | 0.12882 | -0.0266 | 9.8494
19 | 1.2388 | 0.13828 | -0.035 | 8.9586
19.5 | 1.2141 | 0.14771 | -0.0432 | 8.2195
20 | 1.1888 | 0.15765 | -0.0519 | 7.5408