## index
index | Re | Mach | Datasource
1 | 50000 | 0 | JavaFoil+Calcfoil stall+Eppler ext transition
2 | 50000 | 0 | XFOIL ncrit=9
3 | 50000 | 0.1 | JavaFoil+Calcfoil stall+Eppler ext transition
4 | 50000 | 0.1 | XFOIL ncrit=9
5 | 50000 | 0.25 | JavaFoil+Calcfoil stall+Eppler ext transition
6 | 50000 | 0.25 | XFOIL ncrit=9
7 | 50000 | 0.5 | JavaFoil+Calcfoil stall+Eppler ext transition
8 | 50000 | 0.5 | XFOIL ncrit=9
9 | 100000 | 0 | JavaFoil+Calcfoil stall+Eppler ext transition
10 | 100000 | 0 | XFOIL ncrit=9
11 | 100000 | 0.1 | JavaFoil+Calcfoil stall+Eppler ext transition
12 | 100000 | 0.1 | XFOIL ncrit=9
13 | 100000 | 0.25 | JavaFoil+Calcfoil stall+Eppler ext transition
14 | 100000 | 0.25 | XFOIL ncrit=9
15 | 100000 | 0.5 | JavaFoil+Calcfoil stall+Eppler ext transition
16 | 100000 | 0.5 | XFOIL ncrit=9
17 | 250000 | 0 | JavaFoil+Calcfoil stall+Eppler ext transition
18 | 250000 | 0 | XFOIL ncrit=9
19 | 250000 | 0.1 | JavaFoil+Calcfoil stall+Eppler ext transition
20 | 250000 | 0.1 | XFOIL ncrit=9
21 | 250000 | 0.25 | JavaFoil+Calcfoil stall+Eppler ext transition
22 | 250000 | 0.25 | XFOIL ncrit=9
23 | 250000 | 0.5 | JavaFoil+Calcfoil stall+Eppler ext transition
24 | 250000 | 0.5 | XFOIL ncrit=9
25 | 500000 | 0 | JavaFoil+Calcfoil stall+Eppler ext transition
26 | 500000 | 0 | XFOIL ncrit=9
27 | 500000 | 0.1 | JavaFoil+Calcfoil stall+Eppler ext transition
28 | 500000 | 0.1 | XFOIL ncrit=9
29 | 500000 | 0.25 | JavaFoil+Calcfoil stall+Eppler ext transition
30 | 500000 | 0.25 | XFOIL ncrit=9
31 | 500000 | 0.5 | JavaFoil+Calcfoil stall+Eppler ext transition
32 | 500000 | 0.5 | XFOIL ncrit=9
33 | 750000 | 0 | JavaFoil+Calcfoil stall+Eppler ext transition
34 | 750000 | 0 | XFOIL ncrit=9
35 | 750000 | 0.1 | JavaFoil+Calcfoil stall+Eppler ext transition
36 | 750000 | 0.1 | XFOIL ncrit=9
37 | 750000 | 0.25 | JavaFoil+Calcfoil stall+Eppler ext transition
38 | 750000 | 0.25 | XFOIL ncrit=9
39 | 750000 | 0.5 | JavaFoil+Calcfoil stall+Eppler ext transition
40 | 750000 | 0.5 | XFOIL ncrit=9
41 | 1000000 | 0 | JavaFoil+Calcfoil stall+Eppler ext transition
42 | 1000000 | 0 | XFOIL ncrit=9
43 | 1000000 | 0.1 | JavaFoil+Calcfoil stall+Eppler ext transition
44 | 1000000 | 0.1 | XFOIL ncrit=9
45 | 1000000 | 0.25 | JavaFoil+Calcfoil stall+Eppler ext transition
46 | 1000000 | 0.25 | XFOIL ncrit=9
47 | 1000000 | 0.5 | JavaFoil+Calcfoil stall+Eppler ext transition
48 | 1000000 | 0.5 | XFOIL ncrit=9
49 | 2000000 | 0 | JavaFoil+Calcfoil stall+Eppler ext transition
50 | 2000000 | 0 | XFOIL ncrit=9
51 | 2000000 | 0.1 | JavaFoil+Calcfoil stall+Eppler ext transition
52 | 2000000 | 0.1 | XFOIL ncrit=9
53 | 2000000 | 0.25 | JavaFoil+Calcfoil stall+Eppler ext transition
54 | 2000000 | 0.25 | XFOIL ncrit=9
55 | 2000000 | 0.5 | JavaFoil+Calcfoil stall+Eppler ext transition
56 | 2000000 | 0.5 | XFOIL ncrit=9
57 | 3000000 | 0 | JavaFoil+Calcfoil stall+Eppler ext transition
58 | 3000000 | 0 | XFOIL ncrit=9
59 | 3000000 | 0.1 | JavaFoil+Calcfoil stall+Eppler ext transition
60 | 3000000 | 0.1 | XFOIL ncrit=9
61 | 3000000 | 0.25 | JavaFoil+Calcfoil stall+Eppler ext transition
62 | 3000000 | 0.25 | XFOIL ncrit=9
63 | 3000000 | 0.5 | JavaFoil+Calcfoil stall+Eppler ext transition
64 | 3000000 | 0.5 | XFOIL ncrit=9
65 | 4000000 | 0 | JavaFoil+Calcfoil stall+Eppler ext transition
66 | 4000000 | 0 | XFOIL ncrit=9
67 | 4000000 | 0.1 | JavaFoil+Calcfoil stall+Eppler ext transition
68 | 4000000 | 0.1 | XFOIL ncrit=9
69 | 4000000 | 0.25 | JavaFoil+Calcfoil stall+Eppler ext transition
70 | 4000000 | 0.25 | XFOIL ncrit=9
71 | 4000000 | 0.5 | JavaFoil+Calcfoil stall+Eppler ext transition
72 | 4000000 | 0.5 | XFOIL ncrit=9
73 | 5000000 | 0 | JavaFoil+Calcfoil stall+Eppler ext transition
74 | 5000000 | 0 | XFOIL ncrit=9
75 | 5000000 | 0.1 | JavaFoil+Calcfoil stall+Eppler ext transition
76 | 5000000 | 0.1 | XFOIL ncrit=9
77 | 5000000 | 0.25 | JavaFoil+Calcfoil stall+Eppler ext transition
78 | 5000000 | 0.25 | XFOIL ncrit=9
79 | 5000000 | 0.5 | JavaFoil+Calcfoil stall+Eppler ext transition
80 | 5000000 | 0.5 | XFOIL ncrit=9
81 | 6000000 | 0 | JavaFoil+Calcfoil stall+Eppler ext transition
82 | 6000000 | 0 | XFOIL ncrit=9
83 | 6000000 | 0.1 | JavaFoil+Calcfoil stall+Eppler ext transition
84 | 6000000 | 0.1 | XFOIL ncrit=9
85 | 6000000 | 0.25 | JavaFoil+Calcfoil stall+Eppler ext transition
86 | 6000000 | 0.25 | XFOIL ncrit=9
87 | 6000000 | 0.5 | JavaFoil+Calcfoil stall+Eppler ext transition
88 | 6000000 | 0.5 | XFOIL ncrit=9
89 | 7000000 | 0 | JavaFoil+Calcfoil stall+Eppler ext transition
90 | 7000000 | 0 | XFOIL ncrit=9
91 | 7000000 | 0.1 | JavaFoil+Calcfoil stall+Eppler ext transition
92 | 7000000 | 0.1 | XFOIL ncrit=9
93 | 7000000 | 0.25 | JavaFoil+Calcfoil stall+Eppler ext transition
94 | 7000000 | 0.25 | XFOIL ncrit=9
95 | 7000000 | 0.5 | JavaFoil+Calcfoil stall+Eppler ext transition
96 | 7000000 | 0.5 | XFOIL ncrit=9
97 | 8000000 | 0 | JavaFoil+Calcfoil stall+Eppler ext transition
98 | 8000000 | 0 | XFOIL ncrit=9
99 | 8000000 | 0.1 | JavaFoil+Calcfoil stall+Eppler ext transition
100 | 8000000 | 0.1 | XFOIL ncrit=9
101 | 8000000 | 0.25 | JavaFoil+Calcfoil stall+Eppler ext transition
102 | 8000000 | 0.25 | XFOIL ncrit=9
103 | 8000000 | 0.5 | JavaFoil+Calcfoil stall+Eppler ext transition
104 | 8000000 | 0.5 | XFOIL ncrit=9
105 | 10000000 | 0 | JavaFoil+Calcfoil stall+Eppler ext transition
106 | 10000000 | 0 | XFOIL ncrit=9
107 | 10000000 | 0.1 | JavaFoil+Calcfoil stall+Eppler ext transition
108 | 10000000 | 0.1 | XFOIL ncrit=9
109 | 10000000 | 0.25 | JavaFoil+Calcfoil stall+Eppler ext transition
110 | 10000000 | 0.25 | XFOIL ncrit=9
111 | 10000000 | 0.5 | JavaFoil+Calcfoil stall+Eppler ext transition
112 | 10000000 | 0.5 | XFOIL ncrit=9
113 | 12000000 | 0 | JavaFoil+Calcfoil stall+Eppler ext transition
114 | 12000000 | 0 | XFOIL ncrit=9
115 | 12000000 | 0.1 | JavaFoil+Calcfoil stall+Eppler ext transition
116 | 12000000 | 0.1 | XFOIL ncrit=9
117 | 12000000 | 0.25 | JavaFoil+Calcfoil stall+Eppler ext transition
118 | 12000000 | 0.25 | XFOIL ncrit=9
119 | 12000000 | 0.5 | JavaFoil+Calcfoil stall+Eppler ext transition
120 | 12000000 | 0.5 | XFOIL ncrit=9
121 | 14000000 | 0 | JavaFoil+Calcfoil stall+Eppler ext transition
122 | 14000000 | 0 | XFOIL ncrit=9
123 | 14000000 | 0.1 | JavaFoil+Calcfoil stall+Eppler ext transition
124 | 14000000 | 0.1 | XFOIL ncrit=9
125 | 14000000 | 0.25 | JavaFoil+Calcfoil stall+Eppler ext transition
126 | 14000000 | 0.25 | XFOIL ncrit=9
127 | 14000000 | 0.5 | JavaFoil+Calcfoil stall+Eppler ext transition
128 | 14000000 | 0.5 | XFOIL ncrit=9
129 | 16000000 | 0 | JavaFoil+Calcfoil stall+Eppler ext transition
130 | 16000000 | 0 | XFOIL ncrit=9
131 | 16000000 | 0.1 | JavaFoil+Calcfoil stall+Eppler ext transition
132 | 16000000 | 0.1 | XFOIL ncrit=9
133 | 16000000 | 0.25 | JavaFoil+Calcfoil stall+Eppler ext transition
134 | 16000000 | 0.25 | XFOIL ncrit=9
135 | 16000000 | 0.5 | JavaFoil+Calcfoil stall+Eppler ext transition
136 | 16000000 | 0.5 | XFOIL ncrit=9
137 | 18000000 | 0 | JavaFoil+Calcfoil stall+Eppler ext transition
138 | 18000000 | 0 | XFOIL ncrit=9
139 | 18000000 | 0.1 | JavaFoil+Calcfoil stall+Eppler ext transition
140 | 18000000 | 0.1 | XFOIL ncrit=9
141 | 18000000 | 0.25 | JavaFoil+Calcfoil stall+Eppler ext transition
142 | 18000000 | 0.25 | XFOIL ncrit=9
143 | 18000000 | 0.5 | JavaFoil+Calcfoil stall+Eppler ext transition
144 | 18000000 | 0.5 | XFOIL ncrit=9
145 | 20000000 | 0 | JavaFoil+Calcfoil stall+Eppler ext transition
146 | 20000000 | 0 | XFOIL ncrit=9
147 | 20000000 | 0.1 | JavaFoil+Calcfoil stall+Eppler ext transition
148 | 20000000 | 0.1 | XFOIL ncrit=9
149 | 20000000 | 0.25 | JavaFoil+Calcfoil stall+Eppler ext transition
150 | 20000000 | 0.25 | XFOIL ncrit=9
151 | 20000000 | 0.5 | JavaFoil+Calcfoil stall+Eppler ext transition
152 | 20000000 | 0.5 | XFOIL ncrit=9

## 1. Re 50k Mach 0.00 (1)
BIGFOIL.COM POLAR EXPORT
NACA63A516
NACA63A516 |  |  |  | Cl Max: | 1.482 | at alpha= | 9.5 | deg
JavaFoil+Calcfoil stall+Eppler ext transition |  |  |  | L/D Max: | 42.627 | at alpha= | 5.5 | deg
Re: | 50000 |  |  | Cd Min: | 0.01909 | at alpha= | -0.5 | deg
Mach: | 0 |  |  | Cl=0 at alpha= | -4.0431 | deg
|  |  |  | @ Cl=0.1, Cd= | 0.021231
|  |  |  | @ Cl=0.4, Cd= | 0.019577
|  |  |  | @ Cl=0.6, Cd= | 0.020281
alpha (deg) | Cl | Cd | Cm | Cl/Cd
-20 | -0.727 | 0.29749 | -0.025 | -2.443
-19.5 | -0.741 | 0.28679 | -0.025 | -2.583
-19 | -0.754 | 0.26381 | -0.026 | -2.857
-18.5 | -0.765 | 0.24817 | -0.026 | -3.083
-18 | -0.775 | 0.23237 | -0.027 | -3.334
-17.5 | -0.782 | 0.22226 | -0.027 | -3.519
-17 | -0.788 | 0.2103 | -0.028 | -3.745
-16.5 | -0.791 | 0.19095 | -0.028 | -4.14
-16 | -0.791 | 0.18151 | -0.028 | -4.357
-15.5 | -0.788 | 0.17129 | -0.028 | -4.601
-15 | -0.783 | 0.15882 | -0.029 | -4.927
-14.5 | -0.774 | 0.14851 | -0.029 | -5.21
-14 | -0.762 | 0.1408 | -0.03 | -5.41
-13.5 | -0.746 | 0.13167 | -0.03 | -5.667
-13 | -0.728 | 0.1208 | -0.031 | -6.023
-12.5 | -0.705 | 0.11329 | -0.031 | -6.225
-12 | -0.68 | 0.10551 | -0.032 | -6.445
-11.5 | -0.651 | 0.09875 | -0.032 | -6.596
-11 | -0.62 | 0.0928 | -0.032 | -6.681
-10.5 | -0.586 | 0.08669 | -0.033 | -6.756
-10 | -0.548 | 0.08076 | -0.034 | -6.782
-9.5 | -0.507 | 0.07566 | -0.034 | -6.704
-9 | -0.465 | 0.0706 | -0.035 | -6.59
-8.5 | -0.422 | 0.06596 | -0.036 | -6.398
-8 | -0.378 | 0.06246 | -0.036 | -6.046
-7.5 | -0.332 | 0.0591 | -0.037 | -5.622
-7 | -0.286 | 0.05561 | -0.039 | -5.146
-6.5 | -0.24 | 0.0522 | -0.042 | -4.588
-6 | -0.227 | 0.02279 | -0.084 | -9.979
-5.5 | -0.175 | 0.0213 | -0.087 | -8.197
-5 | -0.117 | 0.02019 | -0.089 | -5.799
-4.5 | -0.053 | 0.02229 | -0.084 | -2.358
-4 | 0.005 | 0.02188 | -0.084 | 0.226
-3.5 | 0.063 | 0.02148 | -0.085 | 2.924
-3 | 0.121 | 0.02109 | -0.086 | 5.744
-2.5 | 0.18 | 0.02074 | -0.088 | 8.692
-2 | 0.24 | 0.02051 | -0.089 | 11.681
-1.5 | 0.3 | 0.02026 | -0.09 | 14.782
-1 | 0.36 | 0.02009 | -0.091 | 17.927
-0.5 | 0.438 | 0.01909 | -0.096 | 22.919
0 | 0.486 | 0.01972 | -0.097 | 24.651
0.5 | 0.545 | 0.01996 | -0.097 | 27.326
1 | 0.605 | 0.02031 | -0.098 | 29.778
1.5 | 0.662 | 0.0207 | -0.099 | 31.962
2 | 0.72 | 0.02113 | -0.099 | 34.083
2.5 | 0.778 | 0.02164 | -0.1 | 35.967
3 | 0.836 | 0.0222 | -0.101 | 37.67
3.5 | 0.894 | 0.02279 | -0.101 | 39.221
4 | 0.95 | 0.02348 | -0.102 | 40.47
4.5 | 1.006 | 0.02422 | -0.102 | 41.539
5 | 1.061 | 0.02506 | -0.103 | 42.331
5.5 | 1.112 | 0.02609 | -0.103 | 42.627
6 | 1.16 | 0.02726 | -0.103 | 42.56
6.5 | 1.209 | 0.02846 | -0.104 | 42.488
7 | 1.257 | 0.02975 | -0.104 | 42.238
7.5 | 1.304 | 0.03111 | -0.105 | 41.925
8 | 1.374 | 0.03411 | -0.108 | 40.274
8.5 | 1.416 | 0.0364 | -0.108 | 38.884
9 | 1.454 | 0.03797 | -0.109 | 38.284
9.5 | 1.482 | 0.03995 | -0.109 | 37.097
10 | 1.274 | 0.07666 | -0.054 | 16.617
10.5 | 1.294 | 0.08228 | -0.046 | 15.722
11 | 1.313 | 0.08857 | -0.043 | 14.82
11.5 | 1.329 | 0.0937 | -0.042 | 14.178
12 | 1.341 | 0.10209 | -0.043 | 13.134
12.5 | 1.349 | 0.10708 | -0.042 | 12.595
13 | 1.352 | 0.11619 | -0.042 | 11.638
13.5 | 1.348 | 0.12633 | -0.041 | 10.671
14 | 1.34 | 0.13469 | -0.041 | 9.946
14.5 | 1.327 | 0.14895 | -0.041 | 8.91

## 2. Re 50k Mach 0.00 (2)
BIGFOIL.COM POLAR EXPORT
NACA63A516
NACA63A516 |  |  |  | Cl Max: | 1.2442 | at alpha= | 14 | deg
XFOIL ncrit=9 |  |  |  | L/D Max: | 23.3347 | at alpha= | 12 | deg
Re: | 50000 |  |  | Cd Min: | 0.23497 | at alpha= | 19 | deg
Mach: | 0 |  |  | Cl=0 at alpha= | 2.8884 | deg
|  |  |  | @ Cl=0.1, Cd= | 0.056571
|  |  |  | @ Cl=0.4, Cd= | 0.083156
|  |  |  | @ Cl=0.6, Cd= | 0.089683
alpha (deg) | Cl | Cd | Cm | Cl/Cd
-12 | -0.323 | 0.13836 | -0.0387 | -2.3345
-11.5 | -0.3253 | 0.13394 | -0.0363 | -2.4287
-11 | -0.3311 | 0.12966 | -0.0336 | -2.5536
-10.5 | -0.342 | 0.1257 | -0.0306 | -2.7208
-10 | -0.3587 | 0.12222 | -0.0271 | -2.9349
-9.5 | -0.3779 | 0.11898 | -0.0232 | -3.1762
-9 | -0.395 | 0.11545 | -0.0189 | -3.4214
-8.5 | -0.6549 | 0.08309 | -0.0393 | -7.8818
-7.5 | -0.739 | 0.0638 | -0.033 | -11.5831
-7 | -0.7402 | 0.05667 | -0.0296 | -13.0616
-6.5 | -0.732 | 0.05029 | -0.026 | -14.5556
-6 | -0.7149 | 0.04542 | -0.0221 | -15.7398
-5.5 | -0.6878 | 0.04168 | -0.0189 | -16.5019
-5 | -0.6578 | 0.03861 | -0.0156 | -17.037
-4.5 | -0.6246 | 0.03624 | -0.0127 | -17.2351
-4 | -0.5922 | 0.03422 | -0.0094 | -17.3057
-3.5 | -0.5625 | 0.03214 | -0.0057 | -17.5016
-3 | -0.5548 | 0.03137 | 0.0048 | -17.6857
-2.5 | -0.5484 | 0.03311 | 0.0169 | -16.563
-2 | -0.5339 | 0.03399 | 0.0263 | -15.7076
-1.5 | -0.5129 | 0.0341 | 0.0337 | -15.0411
-1 | -0.4531 | 0.0348 | 0.0334 | -13.0201
-0.5 | -0.2539 | 0.04047 | 0.0032 | -6.2738
0 | -0.0718 | 0.04555 | -0.0273 | -1.5763
1 | -0.1752 | 0.04025 | -0.0025 | -4.3528
1.5 | -0.1435 | 0.04149 | -0.0034 | -3.4587
2 | -0.1082 | 0.04326 | -0.0047 | -2.5012
2.5 | -0.0463 | 0.04696 | -0.011 | -0.98595
3 | 0.0133 | 0.05076 | -0.0167 | 0.26202
3.5 | 0.067 | 0.05414 | -0.0211 | 1.2375
4 | 0.1247 | 0.05839 | -0.0261 | 2.1356
4.5 | 0.169 | 0.06181 | -0.0288 | 2.7342
5 | 0.2064 | 0.06457 | -0.0302 | 3.1965
5.5 | 0.256 | 0.06866 | -0.0336 | 3.7285
6 | 0.2994 | 0.07289 | -0.0362 | 4.1076
6.5 | 0.3342 | 0.07608 | -0.0372 | 4.3927
7 | 0.3706 | 0.08009 | -0.0387 | 4.6273
7.5 | 0.4173 | 0.08496 | -0.0416 | 4.9117
8 | 0.458 | 0.08943 | -0.0433 | 5.1213
8.5 | 0.4868 | 0.09331 | -0.0436 | 5.217
9 | 0.6154 | 0.08919 | -0.0425 | 6.8999
9.5 | 0.6719 | 0.09063 | -0.0419 | 7.4137
10 | 0.7131 | 0.09243 | -0.0403 | 7.715
10.5 | 0.7554 | 0.09365 | -0.0383 | 8.0662
11 | 0.8107 | 0.09266 | -0.0352 | 8.7492
11.5 | 1.1421 | 0.04953 | -0.0218 | 23.0588
12 | 1.1686 | 0.05008 | -0.016 | 23.3347
12.5 | 1.1974 | 0.05356 | -0.0125 | 22.3562
13 | 1.2123 | 0.05863 | -0.0094 | 20.6771
13.5 | 1.2409 | 0.06386 | -0.0074 | 19.4316
14 | 1.2442 | 0.07044 | -0.0048 | 17.6633
14.5 | 1.2018 | 0.07963 | -0.0021 | 15.0923
15 | 1.1406 | 0.09177 | -0.0023 | 12.4289
15.5 | 1.056 | 0.10981 | -0.0079 | 9.6166
16.5 | 0.7746 | 0.19617 | -0.0628 | 3.9486
17 | 0.7874 | 0.20334 | -0.0657 | 3.8723
17.5 | 0.8011 | 0.21046 | -0.0686 | 3.8064
18 | 0.8161 | 0.21776 | -0.0715 | 3.7477
18.5 | 0.834 | 0.22525 | -0.0742 | 3.7026
19 | 0.8615 | 0.23497 | -0.0758 | 3.6664

## 3. Re 50k Mach 0.10 (1)
BIGFOIL.COM POLAR EXPORT
NACA63A516
NACA63A516 |  |  |  | Cl Max: | 1.485 | at alpha= | 9.5 | deg
JavaFoil+Calcfoil stall+Eppler ext transition |  |  |  | L/D Max: | 42.45 | at alpha= | 5.5 | deg
Re: | 50000 |  |  | Cd Min: | 0.01913 | at alpha= | -0.5 | deg
Mach: | 0.1 |  |  | Cl=0 at alpha= | -4.0431 | deg
|  |  |  | @ Cl=0.1, Cd= | 0.021327
|  |  |  | @ Cl=0.4, Cd= | 0.019674
|  |  |  | @ Cl=0.6, Cd= | 0.020341
alpha (deg) | Cl | Cd | Cm | Cl/Cd
-20 | -0.682 | 0.31102 | -0.023 | -2.194
-19.5 | -0.7 | 0.29985 | -0.025 | -2.335
-19 | -0.716 | 0.27867 | -0.026 | -2.571
-18.5 | -0.731 | 0.26056 | -0.026 | -2.806
-18 | -0.744 | 0.24315 | -0.027 | -3.061
-17.5 | -0.755 | 0.23207 | -0.027 | -3.254
-17 | -0.764 | 0.21776 | -0.028 | -3.508
-16.5 | -0.77 | 0.19816 | -0.029 | -3.887
-16 | -0.773 | 0.18938 | -0.028 | -4.084
-15.5 | -0.774 | 0.17202 | -0.028 | -4.497
-15 | -0.771 | 0.16172 | -0.029 | -4.765
-14.5 | -0.764 | 0.15279 | -0.029 | -5.002
-14 | -0.754 | 0.14296 | -0.03 | -5.277
-13.5 | -0.741 | 0.13238 | -0.03 | -5.595
-13 | -0.724 | 0.12156 | -0.031 | -5.954
-12.5 | -0.703 | 0.11593 | -0.031 | -6.063
-12 | -0.679 | 0.10598 | -0.032 | -6.406
-11.5 | -0.651 | 0.10052 | -0.032 | -6.478
-11 | -0.62 | 0.09389 | -0.033 | -6.608
-10.5 | -0.587 | 0.08682 | -0.033 | -6.757
-10 | -0.549 | 0.08086 | -0.034 | -6.789
-9.5 | -0.509 | 0.07508 | -0.034 | -6.774
-9 | -0.467 | 0.07123 | -0.035 | -6.553
-8.5 | -0.424 | 0.06645 | -0.036 | -6.374
-8 | -0.379 | 0.06285 | -0.036 | -6.031
-7.5 | -0.334 | 0.05894 | -0.037 | -5.659
-7 | -0.287 | 0.05578 | -0.039 | -5.151
-6.5 | -0.241 | 0.05241 | -0.042 | -4.589
-6 | -0.228 | 0.02294 | -0.084 | -9.948
-5.5 | -0.171 | 0.02231 | -0.085 | -7.682
-5 | -0.116 | 0.02047 | -0.089 | -5.685
-4.5 | -0.053 | 0.02242 | -0.084 | -2.354
-4 | 0.005 | 0.02199 | -0.085 | 0.226
-3.5 | 0.063 | 0.02159 | -0.086 | 2.922
-3 | 0.122 | 0.02117 | -0.087 | 5.747
-2.5 | 0.181 | 0.02083 | -0.088 | 8.694
-2 | 0.241 | 0.02059 | -0.089 | 11.688
-1.5 | 0.301 | 0.02036 | -0.09 | 14.777
-1 | 0.362 | 0.02019 | -0.091 | 17.917
-0.5 | 0.44 | 0.01913 | -0.096 | 22.98
0 | 0.488 | 0.01979 | -0.097 | 24.684
0.5 | 0.548 | 0.02002 | -0.098 | 27.375
1 | 0.608 | 0.02039 | -0.099 | 29.798
1.5 | 0.665 | 0.02078 | -0.099 | 31.996
2 | 0.724 | 0.02123 | -0.1 | 34.083
2.5 | 0.782 | 0.02173 | -0.101 | 35.99
3 | 0.84 | 0.0223 | -0.101 | 37.68
3.5 | 0.898 | 0.0229 | -0.102 | 39.209
4 | 0.955 | 0.02362 | -0.102 | 40.414
4.5 | 1.011 | 0.02438 | -0.103 | 41.458
5 | 1.066 | 0.02524 | -0.103 | 42.214
5.5 | 1.116 | 0.0263 | -0.104 | 42.45
6 | 1.164 | 0.02752 | -0.104 | 42.306
6.5 | 1.214 | 0.0287 | -0.104 | 42.304
7 | 1.262 | 0.03 | -0.105 | 42.06
7.5 | 1.31 | 0.03142 | -0.105 | 41.675
8 | 1.379 | 0.03503 | -0.108 | 39.363
8.5 | 1.42 | 0.03676 | -0.109 | 38.629
9 | 1.458 | 0.03842 | -0.109 | 37.936
9.5 | 1.485 | 0.04046 | -0.109 | 36.693
10 | 1.276 | 0.0772 | -0.053 | 16.531
10.5 | 1.295 | 0.08274 | -0.044 | 15.645
11 | 1.313 | 0.08817 | -0.043 | 14.89
11.5 | 1.327 | 0.0958 | -0.043 | 13.854
12 | 1.337 | 0.10086 | -0.042 | 13.261
12.5 | 1.343 | 0.11001 | -0.042 | 12.212
13 | 1.344 | 0.12028 | -0.042 | 11.178
13.5 | 1.337 | 0.12914 | -0.041 | 10.355
14 | 1.325 | 0.13697 | -0.041 | 9.676
14.5 | 1.309 | 0.14989 | -0.04 | 8.732

## 4. Re 50k Mach 0.10 (2)
BIGFOIL.COM POLAR EXPORT
NACA63A516
NACA63A516 |  |  |  | Cl Max: | 1.2333 | at alpha= | 14 | deg
XFOIL ncrit=9 |  |  |  | L/D Max: | 22.5992 | at alpha= | 12 | deg
Re: | 50000 |  |  | Cd Min: | 0.23596 | at alpha= | 19 | deg
Mach: | 0.1 |  |  | Cl=0 at alpha= | 2.8967 | deg
|  |  |  | @ Cl=0.1, Cd= | 0.056918
|  |  |  | @ Cl=0.4, Cd= | 0.083584
|  |  |  | @ Cl=0.6, Cd= | 0.089996
alpha (deg) | Cl | Cd | Cm | Cl/Cd
-12 | -0.3219 | 0.1389 | -0.0387 | -2.3175
-11.5 | -0.3241 | 0.13449 | -0.0363 | -2.4098
-11 | -0.3299 | 0.13021 | -0.0336 | -2.5336
-10.5 | -0.3408 | 0.12626 | -0.0306 | -2.6992
-10 | -0.3581 | 0.12285 | -0.0272 | -2.9149
-9.5 | -0.3786 | 0.11977 | -0.0232 | -3.1611
-9 | -0.394 | 0.11611 | -0.0189 | -3.3933
-8.5 | -0.6539 | 0.08422 | -0.0397 | -7.7642
-7.5 | -0.7365 | 0.06515 | -0.0335 | -11.3047
-7 | -0.7392 | 0.05795 | -0.0301 | -12.7558
-6.5 | -0.7334 | 0.05136 | -0.0265 | -14.2796
-6 | -0.7177 | 0.04624 | -0.0227 | -15.5212
-5.5 | -0.6917 | 0.04234 | -0.0194 | -16.3368
-5 | -0.6623 | 0.03923 | -0.016 | -16.8825
-4.5 | -0.6291 | 0.03669 | -0.0131 | -17.1464
-4 | -0.596 | 0.03462 | -0.0099 | -17.2155
-3.5 | -0.5659 | 0.0326 | -0.0062 | -17.3589
-3 | -0.5539 | 0.03134 | 0.003 | -17.6739
-2.5 | -0.5499 | 0.0331 | 0.0157 | -16.6133
-2 | -0.535 | 0.03414 | 0.0254 | -15.6708
-1.5 | -0.5157 | 0.0343 | 0.0332 | -15.035
-1 | -0.4618 | 0.03482 | 0.0343 | -13.2625
-0.5 | -0.2656 | 0.04038 | 0.0051 | -6.5775
0 | -0.0669 | 0.04585 | -0.0281 | -1.4591
1 | -0.177 | 0.04044 | -0.0024 | -4.3769
1.5 | -0.1457 | 0.04163 | -0.0032 | -3.4999
2 | -0.1103 | 0.04339 | -0.0045 | -2.5421
2.5 | -0.0453 | 0.04733 | -0.0114 | -0.95711
3 | 0.0118 | 0.05082 | -0.0166 | 0.23219
3.5 | 0.0682 | 0.05448 | -0.0215 | 1.2518
4 | 0.1273 | 0.05901 | -0.0267 | 2.1573
4.5 | 0.1649 | 0.06165 | -0.0282 | 2.6748
5 | 0.2065 | 0.06479 | -0.0303 | 3.1872
5.5 | 0.2597 | 0.06927 | -0.0342 | 3.7491
6 | 0.294 | 0.07268 | -0.0353 | 4.0451
6.5 | 0.3383 | 0.07665 | -0.0378 | 4.4136
7 | 0.37 | 0.08026 | -0.0386 | 4.61
7.5 | 0.4107 | 0.08477 | -0.0407 | 4.8449
8 | 0.4509 | 0.08933 | -0.0425 | 5.0476
8.5 | 0.4826 | 0.09328 | -0.043 | 5.1737
9 | 0.612 | 0.08966 | -0.0421 | 6.8258
9.5 | 0.6838 | 0.09039 | -0.0419 | 7.565
10 | 0.7049 | 0.09345 | -0.04 | 7.5431
10.5 | 0.7755 | 0.09221 | -0.0378 | 8.4102
11 | 0.796 | 0.09488 | -0.0353 | 8.3895
11.5 | 0.8805 | 0.08844 | -0.0297 | 9.9559
12 | 1.1616 | 0.0514 | -0.0148 | 22.5992
12.5 | 1.1895 | 0.05494 | -0.0112 | 21.6509
13 | 1.2052 | 0.06007 | -0.0082 | 20.0633
13.5 | 1.2316 | 0.06546 | -0.0061 | 18.8145
14 | 1.2333 | 0.07225 | -0.0037 | 17.0699
14.5 | 1.1837 | 0.08216 | -0.0015 | 14.4073
15 | 1.117 | 0.0954 | -0.0029 | 11.7086
15.5 | 1.0429 | 0.11315 | -0.0089 | 9.217
16 | 0.8191 | 0.17601 | -0.0477 | 4.6537
17 | 0.7887 | 0.20407 | -0.0661 | 3.8649
17.5 | 0.8027 | 0.2112 | -0.069 | 3.8007
18 | 0.8179 | 0.21855 | -0.072 | 3.7424
18.5 | 0.8361 | 0.22611 | -0.0747 | 3.6978
19 | 0.8638 | 0.23596 | -0.0763 | 3.6608

## 5. Re 50k Mach 0.25 (1)
BIGFOIL.COM POLAR EXPORT
NACA63A516
NACA63A516 |  |  |  | Cl Max: | 1.472 | at alpha= | 9 | deg
JavaFoil+Calcfoil stall+Eppler ext transition |  |  |  | L/D Max: | 41.506 | at alpha= | 5.5 | deg
Re: | 50000 |  |  | Cd Min: | 0.02019 | at alpha= | 0 | deg
Mach: | 0.25 |  |  | Cl=0 at alpha= | -4.0424 | deg
|  |  |  | @ Cl=0.1, Cd= | 0.021906
|  |  |  | @ Cl=0.4, Cd= | 0.020691
|  |  |  | @ Cl=0.6, Cd= | 0.020696
alpha (deg) | Cl | Cd | Cm | Cl/Cd
-18.5 | -0.417 | 0.4048 | -0.021 | -1.031
-18 | -0.466 | 0.35577 | -0.021 | -1.309
-17.5 | -0.51 | 0.31082 | -0.023 | -1.642
-17 | -0.551 | 0.28094 | -0.025 | -1.96
-16.5 | -0.587 | 0.2496 | -0.027 | -2.352
-16 | -0.618 | 0.23155 | -0.028 | -2.671
-15.5 | -0.645 | 0.20238 | -0.029 | -3.185
-15 | -0.665 | 0.18656 | -0.03 | -3.565
-14.5 | -0.68 | 0.17895 | -0.03 | -3.799
-14 | -0.689 | 0.16076 | -0.03 | -4.283
-13.5 | -0.691 | 0.14689 | -0.031 | -4.707
-13 | -0.688 | 0.13343 | -0.031 | -5.157
-12.5 | -0.679 | 0.12514 | -0.031 | -5.425
-12 | -0.664 | 0.1171 | -0.032 | -5.671
-11.5 | -0.644 | 0.10887 | -0.033 | -5.915
-11 | -0.619 | 0.09932 | -0.033 | -6.231
-10.5 | -0.589 | 0.09144 | -0.034 | -6.447
-10 | -0.554 | 0.08558 | -0.034 | -6.474
-9.5 | -0.515 | 0.07874 | -0.035 | -6.543
-9 | -0.474 | 0.07286 | -0.035 | -6.508
-8.5 | -0.431 | 0.06831 | -0.037 | -6.315
-8 | -0.387 | 0.06445 | -0.037 | -6.002
-7.5 | -0.341 | 0.06024 | -0.038 | -5.66
-7 | -0.294 | 0.05662 | -0.04 | -5.195
-6.5 | -0.246 | 0.05298 | -0.043 | -4.649
-6 | -0.232 | 0.02401 | -0.085 | -9.659
-5.5 | -0.175 | 0.02302 | -0.087 | -7.605
-5 | -0.119 | 0.02137 | -0.091 | -5.561
-4.5 | -0.054 | 0.02297 | -0.086 | -2.354
-4 | 0.005 | 0.02257 | -0.087 | 0.226
-3.5 | 0.065 | 0.02211 | -0.088 | 2.923
-3 | 0.125 | 0.02176 | -0.089 | 5.727
-2.5 | 0.185 | 0.02137 | -0.09 | 8.677
-2 | 0.246 | 0.02112 | -0.091 | 11.666
-1.5 | 0.308 | 0.02088 | -0.092 | 14.747
-1 | 0.37 | 0.02072 | -0.093 | 17.858
-0.5 | 0.433 | 0.02066 | -0.094 | 20.951
0 | 0.501 | 0.02019 | -0.1 | 24.823
0.5 | 0.563 | 0.02049 | -0.1 | 27.458
1 | 0.624 | 0.02083 | -0.101 | 29.933
1.5 | 0.682 | 0.02124 | -0.102 | 32.123
2 | 0.742 | 0.02173 | -0.103 | 34.162
2.5 | 0.802 | 0.02228 | -0.103 | 36.017
3 | 0.862 | 0.02294 | -0.104 | 37.57
3.5 | 0.921 | 0.02358 | -0.104 | 39.053
4 | 0.979 | 0.02436 | -0.105 | 40.186
4.5 | 1.036 | 0.02523 | -0.105 | 41.049
5 | 1.089 | 0.02629 | -0.106 | 41.416
5.5 | 1.14 | 0.02747 | -0.106 | 41.506
6 | 1.19 | 0.02873 | -0.106 | 41.435
6.5 | 1.24 | 0.03005 | -0.107 | 41.279
7 | 1.289 | 0.03151 | -0.107 | 40.914
7.5 | 1.336 | 0.0331 | -0.108 | 40.348
8 | 1.405 | 0.03708 | -0.111 | 37.89
8.5 | 1.444 | 0.03882 | -0.111 | 37.197
9 | 1.472 | 0.04109 | -0.111 | 35.833
9.5 | 1.267 | 0.07455 | -0.057 | 16.995
10 | 1.282 | 0.08047 | -0.047 | 15.933
10.5 | 1.296 | 0.08694 | -0.043 | 14.904
11 | 1.304 | 0.09537 | -0.043 | 13.678
11.5 | 1.307 | 0.10175 | -0.042 | 12.844
12 | 1.302 | 0.11003 | -0.041 | 11.836
12.5 | 1.291 | 0.12058 | -0.042 | 10.708
13 | 1.271 | 0.13133 | -0.041 | 9.68
13.5 | 1.239 | 0.14228 | -0.041 | 8.705
14 | 1.197 | 0.15689 | -0.04 | 7.632

## 6. Re 50k Mach 0.25 (2)
BIGFOIL.COM POLAR EXPORT
NACA63A516
NACA63A516 |  |  |  | Cl Max: | 1.1575 | at alpha= | 13 | deg
XFOIL ncrit=9 |  |  |  | L/D Max: | 18.2349 | at alpha= | 12.5 | deg
Re: | 50000 |  |  | Cd Min: | 0.22303 | at alpha= | 18 | deg
Mach: | 0.25 |  |  | Cl=0 at alpha= | 2.8779 | deg
|  |  |  | @ Cl=0.1, Cd= | 0.058115
|  |  |  | @ Cl=0.4, Cd= | 0.084716
|  |  |  | @ Cl=0.6, Cd= | 0.091927
alpha (deg) | Cl | Cd | Cm | Cl/Cd
-11.5 | -0.3187 | 0.13748 | -0.0365 | -2.3182
-11 | -0.324 | 0.13318 | -0.0339 | -2.4328
-10.5 | -0.3353 | 0.1293 | -0.0309 | -2.5932
-10 | -0.3553 | 0.1263 | -0.0275 | -2.8131
-9.5 | -0.373 | 0.12316 | -0.0235 | -3.0286
-9 | -0.3738 | 0.11824 | -0.0198 | -3.1614
-8.5 | -0.4993 | 0.09556 | -0.036 | -5.225
-8 | -0.6007 | 0.08389 | -0.0378 | -7.1606
-7.5 | -0.6685 | 0.07485 | -0.0352 | -8.9312
-7 | -0.7273 | 0.06487 | -0.0326 | -11.2117
-6.5 | -0.7337 | 0.05755 | -0.0292 | -12.7489
-6 | -0.7292 | 0.05113 | -0.0257 | -14.2617
-5.5 | -0.7106 | 0.04625 | -0.0221 | -15.3643
-5 | -0.6836 | 0.04239 | -0.0187 | -16.1264
-4.5 | -0.6528 | 0.03933 | -0.0153 | -16.598
-4 | -0.6191 | 0.0369 | -0.012 | -16.7778
-3.5 | -0.5859 | 0.0348 | -0.0085 | -16.8362
-3 | -0.5555 | 0.03264 | -0.0045 | -17.019
-2.5 | -0.5522 | 0.03311 | 0.0085 | -16.6777
-2 | -0.5432 | 0.03472 | 0.0205 | -15.6452
-1.5 | -0.5258 | 0.03537 | 0.0299 | -14.8657
-1 | -0.4968 | 0.03539 | 0.0362 | -14.0379
-0.5 | -0.3448 | 0.03933 | 0.0182 | -8.7668
0.5 | -0.0645 | 0.04714 | -0.0263 | -1.3683
1 | -0.1851 | 0.04162 | -0.0016 | -4.4474
1.5 | -0.1573 | 0.04247 | -0.0021 | -3.7038
2 | -0.1133 | 0.04465 | -0.0052 | -2.5375
2.5 | -0.0498 | 0.04838 | -0.0117 | -1.0294
3 | 0.0161 | 0.05259 | -0.0183 | 0.30614
3.5 | 0.0673 | 0.056 | -0.0221 | 1.2018
4 | 0.1123 | 0.05891 | -0.0247 | 1.9063
4.5 | 0.1634 | 0.06269 | -0.0283 | 2.6065
5 | 0.2201 | 0.06755 | -0.0328 | 3.2583
5.5 | 0.2484 | 0.06988 | -0.0327 | 3.5547
6 | 0.2973 | 0.07416 | -0.0359 | 4.0089
6.5 | 0.3309 | 0.07774 | -0.0368 | 4.2565
7 | 0.3808 | 0.08273 | -0.04 | 4.6029
7.5 | 0.4245 | 0.08725 | -0.0421 | 4.8653
8 | 0.4599 | 0.0914 | -0.043 | 5.0317
8.5 | 0.5054 | 0.09511 | -0.0438 | 5.3138
9 | 0.6124 | 0.09151 | -0.0411 | 6.6922
9.5 | 0.6804 | 0.09278 | -0.0406 | 7.3335
10 | 0.6993 | 0.09626 | -0.0388 | 7.2647
10.5 | 0.7755 | 0.09494 | -0.0362 | 8.1683
11 | 0.7775 | 0.09987 | -0.0344 | 7.7851
12 | 0.9094 | 0.09154 | -0.0229 | 9.9345
12.5 | 1.1488 | 0.063 | -0.0061 | 18.2349
13 | 1.1575 | 0.06895 | -0.0034 | 16.7875
13.5 | 1.1398 | 0.07731 | -0.0018 | 14.7432
14 | 1.0725 | 0.0915 | -0.004 | 11.7213
14.5 | 0.9898 | 0.11173 | -0.0118 | 8.8589
15.5 | 0.8422 | 0.16524 | -0.0407 | 5.0968
16.5 | 0.7862 | 0.20097 | -0.065 | 3.912
17 | 0.7971 | 0.2081 | -0.0685 | 3.8304
17.5 | 0.812 | 0.21539 | -0.0717 | 3.7699
18 | 0.8286 | 0.22303 | -0.0749 | 3.7152

## 7. Re 50k Mach 0.50 (1)
BIGFOIL.COM POLAR EXPORT
NACA63A516
NACA63A516 |  |  |  | Cl Max: | 1.442 | at alpha= | 7.5 | deg
JavaFoil+Calcfoil stall+Eppler ext transition |  |  |  | L/D Max: | 37.983 | at alpha= | 4.5 | deg
Re: | 50000 |  |  | Cd Min: | 0.02207 | at alpha= | 0 | deg
Mach: | 0.5 |  |  | Cl=0 at alpha= | -4.0448 | deg
|  |  |  | @ Cl=0.1, Cd= | 0.02427
|  |  |  | @ Cl=0.4, Cd= | 0.023072
|  |  |  | @ Cl=0.6, Cd= | 0.022336
alpha (deg) | Cl | Cd | Cm | Cl/Cd
-20 | -0.9 | 0.43779 | -0.042 | -2.056
-19.5 | -0.873 | 0.43433 | -0.043 | -2.009
-19 | -0.845 | 0.44082 | -0.043 | -1.918
-18.5 | -0.818 | 0.4289 | -0.043 | -1.907
-18 | -0.789 | 0.42062 | -0.042 | -1.875
-17.5 | -0.76 | 0.40509 | -0.042 | -1.877
-17 | -0.733 | 0.38831 | -0.042 | -1.886
-16.5 | -0.705 | 0.37667 | -0.042 | -1.871
-16 | -0.677 | 0.38314 | -0.043 | -1.767
-15.5 | -0.648 | 0.34614 | -0.042 | -1.873
-15 | -0.62 | 0.33828 | -0.041 | -1.832
-14.5 | -0.592 | 0.33703 | -0.041 | -1.756
-14 | -0.564 | 0.33321 | -0.042 | -1.692
-13.5 | -0.536 | 0.32949 | -0.042 | -1.626
-13 | -0.507 | 0.30667 | -0.039 | -1.652
-12.5 | -0.479 | 0.2879 | -0.039 | -1.662
-12 | -0.451 | 0.25853 | -0.04 | -1.743
-11.5 | -0.422 | 0.26929 | -0.04 | -1.568
-11 | -0.393 | 0.2392 | -0.036 | -1.645
-10.5 | -0.365 | 0.23353 | -0.036 | -1.564
-10 | -0.337 | 0.22625 | -0.036 | -1.49
-9.5 | -0.309 | 0.17847 | -0.037 | -1.732
-9 | -0.442 | 0.10652 | -0.038 | -4.148
-8.5 | -0.432 | 0.0866 | -0.039 | -4.992
-8 | -0.403 | 0.07582 | -0.04 | -5.314
-7.5 | -0.364 | 0.06817 | -0.041 | -5.333
-7 | -0.318 | 0.06181 | -0.042 | -5.147
-6.5 | -0.269 | 0.05777 | -0.043 | -4.654
-6 | -0.217 | 0.05374 | -0.046 | -4.039
-5.5 | -0.164 | 0.04946 | -0.054 | -3.317
-5 | -0.127 | 0.02528 | -0.096 | -5.016
-4.5 | -0.061 | 0.02416 | -0.098 | -2.537
-4 | 0.006 | 0.02496 | -0.095 | 0.226
-3.5 | 0.071 | 0.02446 | -0.096 | 2.921
-3 | 0.138 | 0.02402 | -0.097 | 5.735
-2.5 | 0.205 | 0.02369 | -0.098 | 8.65
-2 | 0.272 | 0.02333 | -0.099 | 11.672
-1.5 | 0.34 | 0.02316 | -0.101 | 14.684
-1 | 0.408 | 0.02306 | -0.102 | 17.705
-0.5 | 0.477 | 0.02309 | -0.103 | 20.658
0 | 0.558 | 0.02207 | -0.104 | 25.283
0.5 | 0.626 | 0.0225 | -0.106 | 27.822
1 | 0.694 | 0.02307 | -0.107 | 30.088
1.5 | 0.758 | 0.0231 | -0.108 | 32.801
2 | 0.824 | 0.02428 | -0.114 | 33.933
2.5 | 0.89 | 0.02511 | -0.115 | 35.445
3 | 0.953 | 0.02611 | -0.115 | 36.485
3.5 | 1.014 | 0.02727 | -0.115 | 37.175
4 | 1.075 | 0.02848 | -0.115 | 37.742
4.5 | 1.134 | 0.02986 | -0.115 | 37.983
5 | 1.192 | 0.03148 | -0.116 | 37.858
5.5 | 1.249 | 0.03317 | -0.116 | 37.647
6 | 1.3 | 0.03511 | -0.117 | 37.031
6.5 | 1.348 | 0.03727 | -0.117 | 36.172
7 | 1.416 | 0.04266 | -0.121 | 33.19
7.5 | 1.442 | 0.04572 | -0.121 | 31.533
8 | 1.236 | 0.07006 | -0.06 | 17.644
8.5 | 1.224 | 0.07895 | -0.046 | 15.509
9 | 1.161 | 0.09382 | -0.043 | 12.372
9.5 | 0.757 | 0.16535 | -0.039 | 4.577
10 | 0.784 | 0.194 | -0.044 | 4.043
10.5 | 0.812 | 0.21856 | -0.051 | 3.717
11 | 0.839 | 0.23709 | -0.052 | 3.541
11.5 | 0.868 | 0.2648 | -0.058 | 3.278
12 | 0.895 | 0.27794 | -0.059 | 3.22
12.5 | 0.923 | 0.29087 | -0.061 | 3.172

## 8. Re 50k Mach 0.50 (2)
BIGFOIL.COM POLAR EXPORT
NACA63A516
NACA63A516 |  |  |  | Cl Max: | 0.9843 | at alpha= | 20 | deg
XFOIL ncrit=9 |  |  |  | L/D Max: | 6.288 | at alpha= | 11 | deg
Re: | 50000 |  |  | Cd Min: | 0.28456 | at alpha= | 20 | deg
Mach: | 0.5 |  |  | Cl=0 at alpha= | 2.9937 | deg
|  |  |  | @ Cl=0.1, Cd= | 0.064044
|  |  |  | @ Cl=0.4, Cd= | 0.088997
|  |  |  | @ Cl=0.6, Cd= | 0.10044
alpha (deg) | Cl | Cd | Cm | Cl/Cd
-9.5 | -0.3427 | 0.13496 | -0.025 | -2.5393
-9 | -0.3412 | 0.12943 | -0.022 | -2.6362
-8.5 | -0.4051 | 0.11746 | -0.0307 | -3.4488
-8 | -0.4569 | 0.10882 | -0.0334 | -4.1987
-7.5 | -0.4723 | 0.10252 | -0.0314 | -4.6069
-7 | -0.506 | 0.09526 | -0.0308 | -5.3118
-6.5 | -0.5894 | 0.08483 | -0.0337 | -6.948
-6 | -0.6389 | 0.07775 | -0.0308 | -8.2174
-5.5 | -0.6828 | 0.06989 | -0.0284 | -9.7696
-5 | -0.7109 | 0.06194 | -0.0262 | -11.4772
-4.5 | -0.7201 | 0.05453 | -0.0239 | -13.2056
-4 | -0.7029 | 0.04928 | -0.0204 | -14.2634
-3.5 | -0.6768 | 0.04468 | -0.017 | -15.1477
-3 | -0.6426 | 0.04149 | -0.0132 | -15.4881
-2.5 | -0.6054 | 0.03905 | -0.0091 | -15.5032
-2 | -0.571 | 0.03703 | -0.0043 | -15.4199
-1.5 | -0.5567 | 0.03772 | 0.0086 | -14.7587
-1 | -0.5461 | 0.03955 | 0.0234 | -13.8078
-0.5 | -0.5258 | 0.04014 | 0.0347 | -13.0992
0 | -0.473 | 0.04079 | 0.0389 | -11.596
0.5 | -0.2744 | 0.04689 | 0.0101 | -5.852
1 | -0.1754 | 0.04998 | -0.005 | -3.5094
1.5 | -0.1562 | 0.04964 | -0.0054 | -3.1467
2 | -0.1148 | 0.05123 | -0.0088 | -2.2409
2.5 | -0.063 | 0.05362 | -0.013 | -1.1749
3 | 0.0008 | 0.05754 | -0.0189 | 0.013903
3.5 | 0.0547 | 0.0611 | -0.0227 | 0.89525
4 | 0.0984 | 0.06393 | -0.0247 | 1.5392
4.5 | 0.1454 | 0.06728 | -0.0271 | 2.1611
5 | 0.2092 | 0.07258 | -0.0321 | 2.8823
5.5 | 0.2398 | 0.0753 | -0.0322 | 3.1846
6 | 0.2954 | 0.08033 | -0.0357 | 3.6773
6.5 | 0.344 | 0.08487 | -0.0381 | 4.0533
7 | 0.3839 | 0.08899 | -0.0392 | 4.314
7.5 | 0.4783 | 0.08903 | -0.0386 | 5.3723
8 | 0.5334 | 0.09261 | -0.039 | 5.7596
8.5 | 0.5637 | 0.09647 | -0.0383 | 5.8433
9 | 0.5997 | 0.10042 | -0.0378 | 5.9719
9.5 | 0.6509 | 0.10401 | -0.0372 | 6.2581
10 | 0.6684 | 0.10876 | -0.0363 | 6.1456
10.5 | 0.6939 | 0.11359 | -0.0357 | 6.1088
11 | 0.7367 | 0.11716 | -0.0341 | 6.288
11.5 | 0.7494 | 0.12325 | -0.034 | 6.0803
12 | 0.7664 | 0.12943 | -0.0342 | 5.9213
12.5 | 0.7674 | 0.13779 | -0.0364 | 5.5693
13 | 0.7821 | 0.14546 | -0.038 | 5.3767
13.5 | 0.786 | 0.15483 | -0.0415 | 5.0765
14 | 0.7946 | 0.16397 | -0.045 | 4.846
14.5 | 0.801 | 0.17373 | -0.0495 | 4.6106
15 | 0.809 | 0.18369 | -0.0543 | 4.4042
15.5 | 0.8179 | 0.19472 | -0.0602 | 4.2004
16 | 0.8174 | 0.21232 | -0.0716 | 3.8498
16.5 | 0.8432 | 0.22241 | -0.0748 | 3.7912
17 | 0.8463 | 0.22742 | -0.0806 | 3.7213
17.5 | 0.867 | 0.23609 | -0.0847 | 3.6723
18 | 0.8956 | 0.24715 | -0.088 | 3.6237
18.5 | 0.9231 | 0.25798 | -0.0912 | 3.5782
19 | 0.9289 | 0.26122 | -0.0979 | 3.556
19.5 | 0.9497 | 0.26986 | -0.1025 | 3.5192
20 | 0.9843 | 0.28456 | -0.1049 | 3.459

## 9. Re 100k Mach 0.00 (1)
BIGFOIL.COM POLAR EXPORT
NACA63A516
NACA63A516 |  |  |  | Cl Max: | 1.543 | at alpha= | 10.5 | deg
JavaFoil+Calcfoil stall+Eppler ext transition |  |  |  | L/D Max: | 59.531 | at alpha= | 6.5 | deg
Re: | 100000 |  |  | Cd Min: | 0.01395 | at alpha= | -3 | deg
Mach: | 0 |  |  | Cl=0 at alpha= | -4.041 | deg
|  |  |  | @ Cl=0.1, Cd= | 0.013983
|  |  |  | @ Cl=0.4, Cd= | 0.014236
|  |  |  | @ Cl=0.6, Cd= | 0.015096
alpha (deg) | Cl | Cd | Cm | Cl/Cd
-20 | -0.727 | 0.25761 | -0.026 | -2.823
-19.5 | -0.741 | 0.23565 | -0.027 | -3.145
-19 | -0.754 | 0.22448 | -0.027 | -3.359
-18.5 | -0.765 | 0.21268 | -0.027 | -3.599
-18 | -0.775 | 0.19908 | -0.028 | -3.893
-17.5 | -0.783 | 0.18953 | -0.028 | -4.129
-17 | -0.788 | 0.18213 | -0.029 | -4.327
-16.5 | -0.791 | 0.16937 | -0.029 | -4.669
-16 | -0.791 | 0.15663 | -0.029 | -5.05
-15.5 | -0.788 | 0.14969 | -0.029 | -5.266
-15 | -0.783 | 0.13831 | -0.029 | -5.659
-14.5 | -0.774 | 0.13029 | -0.03 | -5.939
-14 | -0.762 | 0.12268 | -0.03 | -6.209
-13.5 | -0.746 | 0.11517 | -0.03 | -6.48
-13 | -0.728 | 0.10572 | -0.031 | -6.882
-12.5 | -0.705 | 0.10174 | -0.031 | -6.933
-12 | -0.68 | 0.0944 | -0.032 | -7.204
-11.5 | -0.652 | 0.08876 | -0.032 | -7.34
-11 | -0.62 | 0.08353 | -0.033 | -7.423
-10.5 | -0.586 | 0.07783 | -0.034 | -7.527
-10 | -0.548 | 0.07277 | -0.034 | -7.528
-9.5 | -0.507 | 0.06828 | -0.035 | -7.429
-9 | -0.465 | 0.0641 | -0.035 | -7.259
-8.5 | -0.422 | 0.05941 | -0.037 | -7.106
-8 | -0.378 | 0.05701 | -0.037 | -6.626
-7.5 | -0.333 | 0.05369 | -0.04 | -6.195
-7 | -0.287 | 0.04997 | -0.045 | -5.75
-6.5 | -0.292 | 0.01807 | -0.087 | -16.153
-6 | -0.235 | 0.01691 | -0.088 | -13.919
-5.5 | -0.178 | 0.01569 | -0.089 | -11.323
-5 | -0.117 | 0.01616 | -0.09 | -7.247
-4.5 | -0.056 | 0.01427 | -0.091 | -3.928
-4 | 0.005 | 0.01415 | -0.092 | 0.373
-3.5 | 0.067 | 0.01402 | -0.093 | 4.77
-3 | 0.129 | 0.01395 | -0.093 | 9.217
-2.5 | 0.191 | 0.01396 | -0.094 | 13.663
-2 | 0.252 | 0.01402 | -0.095 | 18.011
-1.5 | 0.314 | 0.01409 | -0.096 | 22.307
-1 | 0.376 | 0.01417 | -0.096 | 26.524
-0.5 | 0.438 | 0.01434 | -0.097 | 30.515
0 | 0.492 | 0.01466 | -0.098 | 33.524
0.5 | 0.552 | 0.01488 | -0.099 | 37.098
1 | 0.612 | 0.01515 | -0.099 | 40.402
1.5 | 0.67 | 0.01541 | -0.1 | 43.477
2 | 0.73 | 0.01574 | -0.101 | 46.335
2.5 | 0.789 | 0.01613 | -0.102 | 48.897
3 | 0.848 | 0.01651 | -0.102 | 51.329
3.5 | 0.906 | 0.01694 | -0.103 | 53.475
4 | 0.963 | 0.01746 | -0.103 | 55.196
4.5 | 1.019 | 0.01797 | -0.104 | 56.738
5 | 1.075 | 0.01859 | -0.105 | 57.822
5.5 | 1.129 | 0.01922 | -0.105 | 58.759
6 | 1.182 | 0.01989 | -0.106 | 59.426
6.5 | 1.234 | 0.02072 | -0.106 | 59.531
7 | 1.283 | 0.02159 | -0.107 | 59.429
7.5 | 1.332 | 0.02265 | -0.107 | 58.788
8 | 1.38 | 0.02789 | -0.108 | 49.494
8.5 | 1.422 | 0.03067 | -0.109 | 46.36
9 | 1.46 | 0.03243 | -0.109 | 45.011
9.5 | 1.493 | 0.03408 | -0.11 | 43.808
10 | 1.522 | 0.03577 | -0.11 | 42.557
10.5 | 1.543 | 0.03775 | -0.11 | 40.866
11 | 1.316 | 0.08065 | -0.051 | 16.315
11.5 | 1.33 | 0.08585 | -0.048 | 15.493
12 | 1.342 | 0.09183 | -0.045 | 14.608
12.5 | 1.349 | 0.09765 | -0.043 | 13.816
13 | 1.353 | 0.10497 | -0.043 | 12.885
13.5 | 1.348 | 0.11301 | -0.042 | 11.931
14 | 1.34 | 0.11875 | -0.041 | 11.284
14.5 | 1.327 | 0.12852 | -0.042 | 10.328
15 | 1.311 | 0.1385 | -0.042 | 9.464
15.5 | 1.291 | 0.14901 | -0.042 | 8.662

## 10. Re 100k Mach 0.00 (2)
BIGFOIL.COM POLAR EXPORT
NACA63A516
NACA63A516 |  |  |  | Cl Max: | 1.2836 | at alpha= | 15.5 | deg
XFOIL ncrit=9 |  |  |  | L/D Max: | 47.7005 | at alpha= | 9 | deg
Re: | 100000 |  |  | Cd Min: | 0.23917 | at alpha= | 20 | deg
Mach: | 0 |  |  | Cl=0 at alpha= | 0.40625 | deg
|  |  |  | @ Cl=0.1, Cd= | 0.031415
|  |  |  | @ Cl=0.4, Cd= | 0.031936
|  |  |  | @ Cl=0.6, Cd= | 0.037417
alpha (deg) | Cl | Cd | Cm | Cl/Cd
-13.5 | -0.3761 | 0.14468 | -0.0508 | -2.5995
-13 | -0.3478 | 0.13923 | -0.0466 | -2.498
-12.5 | -0.3978 | 0.13475 | -0.0492 | -2.9521
-12 | -0.3639 | 0.12925 | -0.0435 | -2.8155
-11.5 | -0.4284 | 0.12535 | -0.0461 | -3.4176
-11 | -0.389 | 0.11949 | -0.0397 | -3.2555
-10 | -0.42 | 0.11037 | -0.0344 | -3.8054
-9.5 | -0.4801 | 0.10475 | -0.034 | -4.5833
-9 | -0.6351 | 0.07804 | -0.0455 | -8.1381
-8.5 | -0.7412 | 0.05782 | -0.0483 | -12.8191
-8 | -0.7192 | 0.0493 | -0.0501 | -14.5882
-7 | -0.6411 | 0.03887 | -0.0498 | -16.4934
-6.5 | -0.5941 | 0.03578 | -0.0493 | -16.6042
-6 | -0.5425 | 0.03351 | -0.0494 | -16.1892
-5.5 | -0.4896 | 0.0317 | -0.0495 | -15.4448
-5 | -0.4337 | 0.03003 | -0.05 | -14.4422
-4.5 | -0.3886 | 0.02848 | -0.0487 | -13.6447
-4 | -0.3753 | 0.02647 | -0.0417 | -14.1783
-3.5 | -0.3461 | 0.02717 | -0.0359 | -12.7383
-3 | -0.3094 | 0.02815 | -0.0315 | -10.9911
-2.5 | -0.2699 | 0.02903 | -0.0277 | -9.2973
-2 | -0.2202 | 0.02973 | -0.0255 | -7.4067
-1.5 | -0.1772 | 0.03016 | -0.0224 | -5.8753
-1 | -0.1479 | 0.03051 | -0.0175 | -4.8476
-0.5 | -0.1145 | 0.03076 | -0.0139 | -3.7224
0 | -0.0637 | 0.03096 | -0.014 | -2.0575
1 | 0.0931 | 0.03143 | -0.0252 | 2.9621
1.5 | 0.2271 | 0.03113 | -0.0399 | 7.2952
2 | 0.3446 | 0.03228 | -0.0547 | 10.6753
2.5 | 0.4894 | 0.03138 | -0.0705 | 15.5959
3 | 0.4402 | 0.03481 | -0.0588 | 12.6458
3.5 | 0.506 | 0.03497 | -0.0609 | 14.4695
4 | 0.5565 | 0.03574 | -0.0609 | 15.5708
5 | 0.632 | 0.03865 | -0.058 | 16.3519
7 | 0.8998 | 0.03502 | -0.0593 | 25.6939
7.5 | 0.9972 | 0.03164 | -0.0622 | 31.5171
8 | 1.1316 | 0.02709 | -0.0709 | 41.7719
8.5 | 1.1801 | 0.02599 | -0.0678 | 45.4059
9 | 1.2135 | 0.02544 | -0.0627 | 47.7005
9.5 | 1.2156 | 0.0261 | -0.0536 | 46.5747
10 | 1.2202 | 0.02711 | -0.0458 | 45.0092
10.5 | 1.2144 | 0.02924 | -0.0379 | 41.5321
11 | 1.197 | 0.03302 | -0.0304 | 36.2508
11.5 | 1.178 | 0.03798 | -0.0243 | 31.0163
12 | 1.1677 | 0.043 | -0.02 | 27.1558
12.5 | 1.1684 | 0.04757 | -0.0166 | 24.5617
13 | 1.1778 | 0.05173 | -0.0141 | 22.7682
13.5 | 1.2015 | 0.05511 | -0.0118 | 21.8019
14 | 1.2234 | 0.05893 | -0.0098 | 20.7602
14.5 | 1.2547 | 0.06268 | -0.0082 | 20.0175
15 | 1.2619 | 0.06798 | -0.0064 | 18.5628
15.5 | 1.2836 | 0.0732 | -0.0052 | 17.5355
16 | 1.2646 | 0.08116 | -0.0041 | 15.5816
16.5 | 1.2339 | 0.09084 | -0.0045 | 13.5832
17 | 1.1911 | 0.10269 | -0.0073 | 11.599
17.5 | 1.1305 | 0.1187 | -0.0139 | 9.524
18 | 1.0597 | 0.13972 | -0.0256 | 7.5845
18.5 | 0.9287 | 0.19013 | -0.0542 | 4.8846
19 | 0.8748 | 0.22459 | -0.0763 | 3.8951
19.5 | 0.9223 | 0.23358 | -0.0726 | 3.9485
20 | 0.8989 | 0.23917 | -0.0847 | 3.7584

## 11. Re 100k Mach 0.10 (1)
BIGFOIL.COM POLAR EXPORT
NACA63A516
NACA63A516 |  |  |  | Cl Max: | 1.542 | at alpha= | 10.5 | deg
JavaFoil+Calcfoil stall+Eppler ext transition |  |  |  | L/D Max: | 59.323 | at alpha= | 6.5 | deg
Re: | 100000 |  |  | Cd Min: | 0.01398 | at alpha= | -3 | deg
Mach: | 0.1 |  |  | Cl=0 at alpha= | -4.041 | deg
|  |  |  | @ Cl=0.1, Cd= | 0.014008
|  |  |  | @ Cl=0.4, Cd= | 0.014299
|  |  |  | @ Cl=0.6, Cd= | 0.01514
alpha (deg) | Cl | Cd | Cm | Cl/Cd
-20 | -0.683 | 0.26528 | -0.026 | -2.575
-19.5 | -0.701 | 0.25509 | -0.026 | -2.746
-19 | -0.717 | 0.23572 | -0.027 | -3.041
-18.5 | -0.732 | 0.22219 | -0.027 | -3.292
-18 | -0.745 | 0.20723 | -0.028 | -3.593
-17.5 | -0.756 | 0.19665 | -0.028 | -3.842
-17 | -0.764 | 0.18787 | -0.029 | -4.068
-16.5 | -0.77 | 0.16845 | -0.029 | -4.573
-16 | -0.774 | 0.16023 | -0.029 | -4.827
-15.5 | -0.774 | 0.15118 | -0.029 | -5.118
-15 | -0.771 | 0.14098 | -0.029 | -5.466
-14.5 | -0.764 | 0.1323 | -0.03 | -5.777
-14 | -0.754 | 0.12489 | -0.031 | -6.041
-13.5 | -0.741 | 0.11609 | -0.03 | -6.381
-13 | -0.724 | 0.10865 | -0.031 | -6.662
-12.5 | -0.703 | 0.1023 | -0.031 | -6.872
-12 | -0.679 | 0.09515 | -0.032 | -7.136
-11.5 | -0.651 | 0.09017 | -0.033 | -7.223
-11 | -0.621 | 0.08393 | -0.033 | -7.394
-10.5 | -0.587 | 0.07879 | -0.034 | -7.447
-10 | -0.549 | 0.07298 | -0.034 | -7.523
-9.5 | -0.509 | 0.06893 | -0.035 | -7.38
-9 | -0.467 | 0.06457 | -0.036 | -7.229
-8.5 | -0.424 | 0.05983 | -0.037 | -7.082
-8 | -0.379 | 0.05734 | -0.038 | -6.613
-7.5 | -0.334 | 0.05387 | -0.04 | -6.198
-7 | -0.288 | 0.05021 | -0.044 | -5.743
-6.5 | -0.287 | 0.01918 | -0.085 | -14.949
-6 | -0.236 | 0.01703 | -0.089 | -13.863
-5.5 | -0.179 | 0.01652 | -0.09 | -10.811
-5 | -0.118 | 0.01619 | -0.091 | -7.268
-4.5 | -0.056 | 0.01437 | -0.091 | -3.92
-4 | 0.005 | 0.01417 | -0.092 | 0.374
-3.5 | 0.067 | 0.01404 | -0.093 | 4.786
-3 | 0.129 | 0.01398 | -0.094 | 9.245
-2.5 | 0.192 | 0.01398 | -0.095 | 13.705
-2 | 0.254 | 0.01405 | -0.095 | 18.052
-1.5 | 0.316 | 0.01412 | -0.096 | 22.369
-1 | 0.378 | 0.01426 | -0.097 | 26.496
-0.5 | 0.44 | 0.01437 | -0.098 | 30.61
0 | 0.494 | 0.01471 | -0.098 | 33.579
0.5 | 0.555 | 0.01493 | -0.099 | 37.153
1 | 0.615 | 0.01521 | -0.1 | 40.449
1.5 | 0.673 | 0.01547 | -0.101 | 43.513
2 | 0.733 | 0.01581 | -0.101 | 46.356
2.5 | 0.792 | 0.01621 | -0.102 | 48.887
3 | 0.852 | 0.01659 | -0.103 | 51.335
3.5 | 0.91 | 0.01702 | -0.103 | 53.461
4 | 0.968 | 0.01756 | -0.104 | 55.112
4.5 | 1.024 | 0.01808 | -0.104 | 56.625
5 | 1.08 | 0.01871 | -0.105 | 57.708
5.5 | 1.135 | 0.01936 | -0.106 | 58.615
6 | 1.187 | 0.02004 | -0.106 | 59.232
6.5 | 1.239 | 0.02088 | -0.107 | 59.323
7 | 1.289 | 0.0218 | -0.107 | 59.118
7.5 | 1.337 | 0.02285 | -0.108 | 58.494
8 | 1.384 | 0.02922 | -0.109 | 47.385
8.5 | 1.426 | 0.03099 | -0.109 | 46.025
9 | 1.464 | 0.0328 | -0.11 | 44.623
9.5 | 1.496 | 0.03448 | -0.11 | 43.396
10 | 1.524 | 0.03635 | -0.11 | 41.921
10.5 | 1.542 | 0.03831 | -0.11 | 40.257
11 | 1.319 | 0.08102 | -0.057 | 16.287
11.5 | 1.327 | 0.08538 | -0.043 | 15.547
12 | 1.338 | 0.09135 | -0.044 | 14.645
12.5 | 1.344 | 0.09798 | -0.042 | 13.713
13 | 1.345 | 0.10544 | -0.043 | 12.753
13.5 | 1.337 | 0.11272 | -0.042 | 11.865
14 | 1.326 | 0.12288 | -0.042 | 10.788
14.5 | 1.309 | 0.12898 | -0.042 | 10.15
15 | 1.289 | 0.13899 | -0.042 | 9.27
15.5 | 1.264 | 0.14553 | -0.041 | 8.685

## 12. Re 100k Mach 0.10 (2)
BIGFOIL.COM POLAR EXPORT
NACA63A516
NACA63A516 |  |  |  | Cl Max: | 1.2723 | at alpha= | 15.5 | deg
XFOIL ncrit=9 |  |  |  | L/D Max: | 45.8524 | at alpha= | 9 | deg
Re: | 100000 |  |  | Cd Min: | 0.24022 | at alpha= | 20 | deg
Mach: | 0.1 |  |  | Cl=0 at alpha= | 0.36707 | deg
|  |  |  | @ Cl=0.1, Cd= | 0.031537
|  |  |  | @ Cl=0.4, Cd= | 0.033868
|  |  |  | @ Cl=0.6, Cd= | 0.037326
alpha (deg) | Cl | Cd | Cm | Cl/Cd
-13.5 | -0.3724 | 0.14531 | -0.0506 | -2.5628
-13 | -0.3464 | 0.1399 | -0.0465 | -2.4761
-12.5 | -0.393 | 0.13541 | -0.0488 | -2.9023
-12 | -0.362 | 0.12997 | -0.0434 | -2.7853
-11.5 | -0.4271 | 0.12624 | -0.0461 | -3.3832
-11 | -0.3863 | 0.12027 | -0.0395 | -3.2119
-10.5 | -0.4621 | 0.11593 | -0.0416 | -3.986
-10 | -0.4168 | 0.11117 | -0.0343 | -3.7492
-9.5 | -0.4745 | 0.10567 | -0.0339 | -4.4904
-9 | -0.4658 | 0.10172 | -0.0289 | -4.5792
-8.5 | -0.7326 | 0.05915 | -0.0498 | -12.3855
-8 | -0.7159 | 0.05047 | -0.0513 | -14.1847
-7.5 | -0.685 | 0.04399 | -0.0512 | -15.5717
-7 | -0.6397 | 0.03945 | -0.0514 | -16.2155
-6.5 | -0.5939 | 0.03627 | -0.0506 | -16.3744
-6 | -0.5434 | 0.03385 | -0.0504 | -16.0532
-5.5 | -0.4916 | 0.03197 | -0.0503 | -15.3769
-5 | -0.4384 | 0.03046 | -0.0501 | -14.3926
-4.5 | -0.3858 | 0.02872 | -0.0501 | -13.4331
-4 | -0.3719 | 0.02663 | -0.0432 | -13.9655
-3.5 | -0.3447 | 0.02722 | -0.0369 | -12.6635
-3 | -0.3093 | 0.02819 | -0.0323 | -10.972
-2.5 | -0.2715 | 0.02909 | -0.0282 | -9.3331
-2 | -0.2279 | 0.02985 | -0.0249 | -7.6348
-1.5 | -0.1734 | 0.03024 | -0.0234 | -5.7341
-1 | -0.1453 | 0.0306 | -0.0182 | -4.7484
-0.5 | -0.1125 | 0.03085 | -0.0145 | -3.6467
0 | -0.0671 | 0.03113 | -0.0137 | -2.1555
0.5 | 0.0243 | 0.03087 | -0.0204 | 0.78717
1 | 0.0916 | 0.03151 | -0.0248 | 2.907
2 | 0.3422 | 0.03231 | -0.0539 | 10.5911
3 | 0.4405 | 0.03496 | -0.0587 | 12.6001
3.5 | 0.5243 | 0.03431 | -0.0627 | 15.2813
4 | 0.5443 | 0.0366 | -0.0595 | 14.8716
4.5 | 0.5975 | 0.03725 | -0.0596 | 16.0403
5.5 | 0.6792 | 0.03974 | -0.0569 | 17.0911
6 | 0.7892 | 0.03625 | -0.061 | 21.771
7 | 0.8345 | 0.0401 | -0.0537 | 20.8105
7.5 | 1.0122 | 0.0312 | -0.0632 | 32.4423
8 | 1.0949 | 0.0288 | -0.0647 | 38.0174
8.5 | 1.1726 | 0.02648 | -0.0655 | 44.2825
9 | 1.1995 | 0.02616 | -0.0593 | 45.8524
9.5 | 1.2128 | 0.02646 | -0.0518 | 45.8352
10 | 1.2177 | 0.02751 | -0.0441 | 44.2639
10.5 | 1.2096 | 0.0299 | -0.0362 | 40.4548
11 | 1.1904 | 0.03398 | -0.0288 | 35.0324
11.5 | 1.1721 | 0.03904 | -0.0231 | 30.0231
12 | 1.1632 | 0.04407 | -0.0189 | 26.3944
12.5 | 1.1667 | 0.04851 | -0.0156 | 24.0507
13 | 1.1759 | 0.05276 | -0.0132 | 22.2877
13.5 | 1.1981 | 0.05635 | -0.0108 | 21.2618
14 | 1.2202 | 0.06026 | -0.0089 | 20.2489
14.5 | 1.2499 | 0.06423 | -0.0072 | 19.4598
15 | 1.2555 | 0.06981 | -0.0055 | 17.9845
15.5 | 1.2723 | 0.07547 | -0.0043 | 16.8584
16 | 1.2481 | 0.08404 | -0.0037 | 14.8513
16.5 | 1.2122 | 0.09453 | -0.0049 | 12.8234
17 | 1.1661 | 0.10738 | -0.0087 | 10.8596
17.5 | 1.1051 | 0.1243 | -0.0167 | 8.8906
18 | 1.0399 | 0.14542 | -0.0288 | 7.151
18.5 | 0.9001 | 0.21817 | -0.0658 | 4.1257
19 | 0.8764 | 0.22559 | -0.0771 | 3.8849
19.5 | 0.9236 | 0.23484 | -0.0735 | 3.9329
20 | 0.9011 | 0.24022 | -0.0855 | 3.7511

## 13. Re 100k Mach 0.25 (1)
BIGFOIL.COM POLAR EXPORT
NACA63A516
NACA63A516 |  |  |  | Cl Max: | 1.524 | at alpha= | 10 | deg
JavaFoil+Calcfoil stall+Eppler ext transition |  |  |  | L/D Max: | 58.2 | at alpha= | 6.5 | deg
Re: | 100000 |  |  | Cd Min: | 0.01421 | at alpha= | -2.5 | deg
Mach: | 0.25 |  |  | Cl=0 at alpha= | -4.0397 | deg
|  |  |  | @ Cl=0.1, Cd= | 0.014281
|  |  |  | @ Cl=0.4, Cd= | 0.014492
|  |  |  | @ Cl=0.6, Cd= | 0.015378
alpha (deg) | Cl | Cd | Cm | Cl/Cd
-18.5 | -0.417 | 0.32698 | -0.021 | -1.277
-18 | -0.466 | 0.28592 | -0.024 | -1.63
-17.5 | -0.51 | 0.25786 | -0.025 | -1.98
-17 | -0.551 | 0.23411 | -0.028 | -2.354
-16.5 | -0.587 | 0.21427 | -0.029 | -2.741
-16 | -0.619 | 0.1921 | -0.03 | -3.22
-15.5 | -0.645 | 0.17924 | -0.031 | -3.598
-15 | -0.665 | 0.16399 | -0.031 | -4.057
-14.5 | -0.68 | 0.14981 | -0.03 | -4.538
-14 | -0.689 | 0.13797 | -0.031 | -4.991
-13.5 | -0.692 | 0.12644 | -0.031 | -5.469
-13 | -0.688 | 0.11652 | -0.032 | -5.906
-12.5 | -0.679 | 0.10939 | -0.032 | -6.206
-12 | -0.664 | 0.10184 | -0.033 | -6.521
-11.5 | -0.644 | 0.09503 | -0.033 | -6.777
-11 | -0.619 | 0.08762 | -0.033 | -7.065
-10.5 | -0.59 | 0.0807 | -0.034 | -7.305
-10 | -0.554 | 0.07655 | -0.035 | -7.239
-9.5 | -0.515 | 0.07078 | -0.036 | -7.281
-9 | -0.474 | 0.06571 | -0.036 | -7.217
-8.5 | -0.431 | 0.06198 | -0.037 | -6.961
-8 | -0.387 | 0.05821 | -0.038 | -6.647
-7.5 | -0.341 | 0.05461 | -0.041 | -6.251
-7 | -0.295 | 0.05103 | -0.045 | -5.781
-6.5 | -0.292 | 0.02006 | -0.086 | -14.559
-6 | -0.241 | 0.01807 | -0.09 | -13.332
-5.5 | -0.181 | 0.01708 | -0.091 | -10.612
-5 | -0.121 | 0.01647 | -0.093 | -7.333
-4.5 | -0.058 | 0.01462 | -0.094 | -3.956
-4 | 0.005 | 0.01449 | -0.095 | 0.376
-3.5 | 0.069 | 0.01432 | -0.095 | 4.82
-3 | 0.133 | 0.01424 | -0.096 | 9.321
-2.5 | 0.197 | 0.01421 | -0.097 | 13.859
-2 | 0.261 | 0.01425 | -0.098 | 18.293
-1.5 | 0.324 | 0.01434 | -0.099 | 22.632
-1 | 0.388 | 0.01446 | -0.099 | 26.844
-0.5 | 0.452 | 0.01463 | -0.1 | 30.879
0 | 0.507 | 0.01502 | -0.101 | 33.764
0.5 | 0.569 | 0.01525 | -0.102 | 37.347
1 | 0.632 | 0.01551 | -0.103 | 40.708
1.5 | 0.691 | 0.01585 | -0.103 | 43.604
2 | 0.752 | 0.01621 | -0.104 | 46.389
2.5 | 0.813 | 0.0166 | -0.105 | 48.983
3 | 0.873 | 0.01703 | -0.105 | 51.295
3.5 | 0.933 | 0.01754 | -0.106 | 53.211
4 | 0.991 | 0.0181 | -0.107 | 54.766
4.5 | 1.049 | 0.01872 | -0.107 | 56.061
5 | 1.107 | 0.01937 | -0.108 | 57.147
5.5 | 1.162 | 0.0201 | -0.108 | 57.827
6 | 1.216 | 0.0209 | -0.109 | 58.184
6.5 | 1.268 | 0.02179 | -0.109 | 58.2
7 | 1.318 | 0.02286 | -0.11 | 57.652
7.5 | 1.365 | 0.02409 | -0.111 | 56.663
8 | 1.411 | 0.03117 | -0.111 | 45.267
8.5 | 1.45 | 0.03319 | -0.112 | 43.699
9 | 1.484 | 0.03502 | -0.112 | 42.368
9.5 | 1.509 | 0.03708 | -0.113 | 40.699
10 | 1.524 | 0.03941 | -0.112 | 38.672
10.5 | 1.297 | 0.07896 | -0.048 | 16.429
11 | 1.305 | 0.08482 | -0.044 | 15.381
11.5 | 1.307 | 0.09021 | -0.043 | 14.488
12 | 1.303 | 0.09801 | -0.043 | 13.291
12.5 | 1.291 | 0.10543 | -0.043 | 12.249
13 | 1.272 | 0.11603 | -0.042 | 10.959
13.5 | 1.239 | 0.1252 | -0.042 | 9.894
14 | 1.198 | 0.13644 | -0.042 | 8.778
14.5 | 1.148 | 0.15072 | -0.039 | 7.619
15 | 1.092 | 0.16169 | -0.04 | 6.753

## 14. Re 100k Mach 0.25 (2)
BIGFOIL.COM POLAR EXPORT
NACA63A516
NACA63A516 |  |  |  | Cl Max: | 1.2153 | at alpha= | 14.5 | deg
XFOIL ncrit=9 |  |  |  | L/D Max: | 40.7885 | at alpha= | 9.5 | deg
Re: | 100000 |  |  | Cd Min: | 0.24163 | at alpha= | 19.5 | deg
Mach: | 0.25 |  |  | Cl=0 at alpha= | 0.604 | deg
|  |  |  | @ Cl=0.1, Cd= | 0.032766
|  |  |  | @ Cl=0.4, Cd= | 0.033954
|  |  |  | @ Cl=0.6, Cd= | 0.041414
alpha (deg) | Cl | Cd | Cm | Cl/Cd
-13 | -0.3407 | 0.14348 | -0.0464 | -2.3745
-12.5 | -0.372 | 0.13897 | -0.0472 | -2.6768
-12 | -0.3533 | 0.13375 | -0.043 | -2.6415
-11.5 | -0.4209 | 0.13092 | -0.0459 | -3.2149
-11 | -0.374 | 0.12433 | -0.0389 | -3.0081
-10.5 | -0.4515 | 0.12078 | -0.0414 | -3.7382
-10 | -0.4026 | 0.11534 | -0.0339 | -3.4905
-9.5 | -0.4525 | 0.11027 | -0.0333 | -4.1036
-9 | -0.4473 | 0.10592 | -0.0288 | -4.223
-8.5 | -0.678 | 0.06561 | -0.0568 | -10.3338
-8 | -0.686 | 0.05652 | -0.0584 | -12.1373
-7.5 | -0.6733 | 0.04898 | -0.058 | -13.7464
-7 | -0.6448 | 0.04323 | -0.0567 | -14.9156
-6.5 | -0.6048 | 0.03958 | -0.0552 | -15.2804
-6 | -0.5419 | 0.03577 | -0.0572 | -15.1496
-5.5 | -0.4945 | 0.03351 | -0.0557 | -14.7568
-5 | -0.4474 | 0.03172 | -0.0541 | -14.1047
-4.5 | -0.4041 | 0.03029 | -0.0519 | -13.341
-4 | -0.3691 | 0.02861 | -0.0483 | -12.9011
-3.5 | -0.3465 | 0.02749 | -0.0415 | -12.6046
-3 | -0.302 | 0.02847 | -0.0375 | -10.6077
-2.5 | -0.2676 | 0.02943 | -0.0322 | -9.0928
-2 | -0.2328 | 0.03033 | -0.0272 | -7.6756
-1.5 | -0.1977 | 0.03102 | -0.0224 | -6.3733
-1 | -0.1629 | 0.03149 | -0.0178 | -5.1731
-0.5 | -0.1006 | 0.03136 | -0.0177 | -3.2079
0 | -0.0683 | 0.03176 | -0.0143 | -2.1505
0.5 | -0.0156 | 0.03223 | -0.0152 | -0.48402
1 | 0.0594 | 0.03273 | -0.0203 | 1.8148
1.5 | 0.1715 | 0.03283 | -0.0312 | 5.2239
2 | 0.2896 | 0.03418 | -0.046 | 8.4728
2.5 | 0.4409 | 0.03387 | -0.0632 | 13.0174
3 | 0.4395 | 0.03599 | -0.0578 | 12.2117
3.5 | 0.4907 | 0.03688 | -0.0582 | 13.3053
4 | 0.5268 | 0.03859 | -0.0569 | 13.6512
4.5 | 0.5656 | 0.04024 | -0.0556 | 14.0557
5 | 0.6078 | 0.04168 | -0.0545 | 14.5825
6 | 0.6982 | 0.04405 | -0.0523 | 15.8502
7.5 | 0.9735 | 0.03521 | -0.0552 | 27.6484
8 | 1.0005 | 0.03581 | -0.0503 | 27.9391
8.5 | 1.1355 | 0.02951 | -0.0545 | 38.4785
9 | 1.1703 | 0.02891 | -0.0492 | 40.4808
9.5 | 1.1898 | 0.02917 | -0.0426 | 40.7885
10 | 1.1927 | 0.0308 | -0.0352 | 38.724
10.5 | 1.1797 | 0.03428 | -0.028 | 34.4137
11 | 1.1609 | 0.0392 | -0.0219 | 29.6148
11.5 | 1.1484 | 0.04456 | -0.0174 | 25.772
12 | 1.1471 | 0.04944 | -0.0139 | 23.2019
12.5 | 1.1566 | 0.05384 | -0.0111 | 21.4822
13 | 1.1694 | 0.05835 | -0.0087 | 20.0411
13.5 | 1.1867 | 0.06278 | -0.0065 | 18.9025
14 | 1.2017 | 0.06788 | -0.0045 | 17.7033
14.5 | 1.2153 | 0.07359 | -0.0029 | 16.5145
15 | 1.1969 | 0.08216 | -0.0027 | 14.5679
15.5 | 1.178 | 0.09114 | -0.0036 | 12.9252
16 | 1.1509 | 0.10169 | -0.0062 | 11.3177
16.5 | 1.1241 | 0.11303 | -0.0099 | 9.9451
17 | 0.9221 | 0.16678 | -0.0445 | 5.5288
17.5 | 0.926 | 0.17652 | -0.0486 | 5.2459
18.5 | 0.9041 | 0.22455 | -0.0705 | 4.0263
19 | 0.8866 | 0.23107 | -0.0811 | 3.8369
19.5 | 0.9338 | 0.24163 | -0.0779 | 3.8646

## 15. Re 100k Mach 0.50 (1)
BIGFOIL.COM POLAR EXPORT
NACA63A516
NACA63A516 |  |  |  | Cl Max: | 1.461 | at alpha= | 8 | deg
JavaFoil+Calcfoil stall+Eppler ext transition |  |  |  | L/D Max: | 53.617 | at alpha= | 5 | deg
Re: | 100000 |  |  | Cd Min: | 0.01533 | at alpha= | -2 | deg
Mach: | 0.5 |  |  | Cl=0 at alpha= | -4.0435 | deg
|  |  |  | @ Cl=0.1, Cd= | 0.017079
|  |  |  | @ Cl=0.4, Cd= | 0.015513
|  |  |  | @ Cl=0.6, Cd= | 0.016518
alpha (deg) | Cl | Cd | Cm | Cl/Cd
-20 | -0.9 | 0.35914 | -0.042 | -2.507
-19.5 | -0.873 | 0.34948 | -0.043 | -2.497
-19 | -0.845 | 0.33926 | -0.043 | -2.492
-18.5 | -0.818 | 0.33177 | -0.043 | -2.465
-18 | -0.789 | 0.31777 | -0.043 | -2.483
-17.5 | -0.76 | 0.31739 | -0.042 | -2.396
-17 | -0.733 | 0.31171 | -0.043 | -2.35
-16.5 | -0.705 | 0.30433 | -0.043 | -2.316
-16 | -0.677 | 0.2908 | -0.043 | -2.328
-15.5 | -0.648 | 0.26896 | -0.042 | -2.411
-15 | -0.62 | 0.26564 | -0.041 | -2.333
-14.5 | -0.592 | 0.25574 | -0.041 | -2.313
-14 | -0.564 | 0.2519 | -0.042 | -2.238
-13.5 | -0.536 | 0.24816 | -0.042 | -2.159
-13 | -0.507 | 0.2378 | -0.039 | -2.13
-12.5 | -0.479 | 0.22697 | -0.039 | -2.108
-12 | -0.451 | 0.20571 | -0.04 | -2.19
-11.5 | -0.422 | 0.21457 | -0.04 | -1.968
-11 | -0.393 | 0.18932 | -0.036 | -2.078
-10.5 | -0.365 | 0.18286 | -0.036 | -1.998
-10 | -0.337 | 0.17656 | -0.037 | -1.91
-9.5 | -0.309 | 0.1425 | -0.038 | -2.169
-9 | -0.442 | 0.08817 | -0.038 | -5.011
-8.5 | -0.432 | 0.0756 | -0.039 | -5.719
-8 | -0.403 | 0.0664 | -0.041 | -6.069
-7.5 | -0.364 | 0.05992 | -0.042 | -6.068
-7 | -0.318 | 0.05563 | -0.043 | -5.721
-6.5 | -0.269 | 0.05186 | -0.045 | -5.188
-6 | -0.218 | 0.04798 | -0.052 | -4.541
-5.5 | -0.193 | 0.02105 | -0.097 | -9.155
-5 | -0.128 | 0.02004 | -0.098 | -6.396
-4.5 | -0.063 | 0.01825 | -0.103 | -3.468
-4 | 0.006 | 0.01758 | -0.1 | 0.328
-3.5 | 0.073 | 0.0172 | -0.101 | 4.26
-3 | 0.142 | 0.01689 | -0.102 | 8.378
-2.5 | 0.211 | 0.01661 | -0.103 | 12.689
-2 | 0.291 | 0.01533 | -0.109 | 19.019
-1.5 | 0.363 | 0.01543 | -0.11 | 23.505
-1 | 0.434 | 0.01559 | -0.111 | 27.846
-0.5 | 0.505 | 0.0158 | -0.112 | 31.969
0 | 0.565 | 0.01632 | -0.112 | 34.602
0.5 | 0.634 | 0.01671 | -0.113 | 37.947
1 | 0.703 | 0.01706 | -0.114 | 41.184
1.5 | 0.767 | 0.01757 | -0.115 | 43.645
2 | 0.833 | 0.01807 | -0.115 | 46.124
2.5 | 0.901 | 0.01867 | -0.116 | 48.248
3 | 0.967 | 0.01929 | -0.117 | 50.14
3.5 | 1.033 | 0.02003 | -0.117 | 51.576
4 | 1.098 | 0.02085 | -0.118 | 52.67
4.5 | 1.161 | 0.02174 | -0.119 | 53.413
5 | 1.223 | 0.0228 | -0.119 | 53.617
5.5 | 1.282 | 0.02403 | -0.12 | 53.347
6 | 1.335 | 0.02541 | -0.121 | 52.547
6.5 | 1.384 | 0.02701 | -0.121 | 51.236
7 | 1.428 | 0.03569 | -0.122 | 39.999
7.5 | 1.453 | 0.03912 | -0.122 | 37.14
8 | 1.461 | 0.04233 | -0.122 | 34.524
8.5 | 1.225 | 0.06947 | -0.047 | 17.626
9 | 1.161 | 0.0813 | -0.044 | 14.277
9.5 | 0.757 | 0.12979 | -0.04 | 5.832
10 | 0.784 | 0.15339 | -0.044 | 5.114
10.5 | 0.812 | 0.17511 | -0.051 | 4.639
11 | 0.839 | 0.17977 | -0.052 | 4.67
11.5 | 0.868 | 0.19898 | -0.058 | 4.362
12 | 0.895 | 0.20925 | -0.059 | 4.277
12.5 | 0.923 | 0.22651 | -0.062 | 4.074
13 | 0.951 | 0.24527 | -0.065 | 3.876

## 16. Re 100k Mach 0.50 (2)
BIGFOIL.COM POLAR EXPORT
NACA63A516
NACA63A516 |  |  |  | Cl Max: | 1.098 | at alpha= | 10.5 | deg
XFOIL ncrit=9 |  |  |  | L/D Max: | 21.4861 | at alpha= | 10 | deg
Re: | 100000 |  |  | Cd Min: | 0.17433 | at alpha= | 15.5 | deg
Mach: | 0.5 |  |  | Cl=0 at alpha= | 1.1406 | deg
|  |  |  | @ Cl=0.1, Cd= | 0.038225
|  |  |  | @ Cl=0.4, Cd= | 0.045688
|  |  |  | @ Cl=0.6, Cd= | 0.053818
alpha (deg) | Cl | Cd | Cm | Cl/Cd
-11 | -0.359 | 0.14011 | -0.0382 | -2.5623
-10.5 | -0.3693 | 0.13522 | -0.0358 | -2.7311
-10 | -0.3742 | 0.13099 | -0.0327 | -2.8567
-9.5 | -0.3852 | 0.12437 | -0.037 | -3.0972
-9 | -0.3868 | 0.10553 | -0.0525 | -3.6653
-8.5 | -0.389 | 0.09284 | -0.0639 | -4.19
-8 | -0.3983 | 0.08019 | -0.0745 | -4.967
-7.5 | -0.444 | 0.06672 | -0.0865 | -6.6547
-7 | -0.5015 | 0.05913 | -0.0874 | -8.4813
-6.5 | -0.534 | 0.05324 | -0.083 | -10.0301
-6 | -0.5405 | 0.04758 | -0.0787 | -11.3598
-5.5 | -0.5248 | 0.04284 | -0.0744 | -12.2502
-5 | -0.4882 | 0.03903 | -0.071 | -12.5083
-4.5 | -0.4263 | 0.03597 | -0.07 | -11.8515
-4 | -0.3879 | 0.0341 | -0.0652 | -11.3754
-3.5 | -0.3533 | 0.03266 | -0.0597 | -10.8175
-3 | -0.3324 | 0.03086 | -0.0525 | -10.7712
-2.5 | -0.3141 | 0.03099 | -0.0426 | -10.1355
-2 | -0.2748 | 0.03241 | -0.0354 | -8.4789
-1.5 | -0.2276 | 0.03361 | -0.03 | -6.7718
-1 | -0.1779 | 0.03443 | -0.0252 | -5.167
-0.5 | -0.1527 | 0.03522 | -0.0181 | -4.3356
0 | -0.1241 | 0.03581 | -0.0122 | -3.4655
0.5 | -0.0842 | 0.03635 | -0.0091 | -2.3164
1 | -0.0236 | 0.03685 | -0.0097 | -0.64043
1.5 | 0.0603 | 0.03746 | -0.0147 | 1.6097
2 | 0.1319 | 0.03884 | -0.0197 | 3.396
2.5 | 0.2424 | 0.04081 | -0.0326 | 5.9397
3 | 0.3517 | 0.04327 | -0.0457 | 8.128
3.5 | 0.3893 | 0.04518 | -0.0454 | 8.6166
4 | 0.4333 | 0.04727 | -0.0454 | 9.1665
4.5 | 0.4796 | 0.04933 | -0.0452 | 9.7223
5 | 0.5263 | 0.05142 | -0.0448 | 10.2353
5.5 | 0.5772 | 0.05322 | -0.0442 | 10.8455
6 | 0.6325 | 0.05467 | -0.0435 | 11.5694
7 | 0.7091 | 0.05904 | -0.0396 | 12.0105
7.5 | 0.7831 | 0.05827 | -0.0378 | 13.4392
8 | 0.8131 | 0.0605 | -0.0348 | 13.4397
9 | 0.9176 | 0.05976 | -0.0273 | 15.3548
9.5 | 1.0404 | 0.05116 | -0.0207 | 20.3362
10 | 1.0887 | 0.05067 | -0.0153 | 21.4861
10.5 | 1.098 | 0.05452 | -0.0108 | 20.1394
11 | 1.0962 | 0.06019 | -0.0076 | 18.2123
11.5 | 1.094 | 0.06661 | -0.0053 | 16.424
12 | 1.0956 | 0.07305 | -0.0034 | 14.9979
12.5 | 1.0824 | 0.08172 | -0.0035 | 13.2452
13 | 1.0498 | 0.09339 | -0.0067 | 11.241
13.5 | 1.0137 | 0.10646 | -0.0117 | 9.5219
14 | 0.9495 | 0.126 | -0.0231 | 7.5357
14.5 | 0.895 | 0.14796 | -0.0366 | 6.0489
15 | 0.9044 | 0.1564 | -0.0398 | 5.7826
15.5 | 0.8836 | 0.17433 | -0.0508 | 5.0685

## 17. Re 250k Mach 0.00 (1)
BIGFOIL.COM POLAR EXPORT
NACA63A516
NACA63A516 |  |  |  | Cl Max: | 1.599 | at alpha= | 12.5 | deg
JavaFoil+Calcfoil stall+Eppler ext transition |  |  |  | L/D Max: | 85.63 | at alpha= | 6.5 | deg
Re: | 250000 |  |  | Cd Min: | 0.00983 | at alpha= | -2.5 | deg
Mach: | 0 |  |  | Cl=0 at alpha= | -4.041 | deg
|  |  |  | @ Cl=0.1, Cd= | 0.0098507
|  |  |  | @ Cl=0.4, Cd= | 0.010142
|  |  |  | @ Cl=0.6, Cd= | 0.010743
alpha (deg) | Cl | Cd | Cm | Cl/Cd
-20 | -0.728 | 0.21235 | -0.028 | -3.428
-19.5 | -0.742 | 0.20451 | -0.029 | -3.628
-19 | -0.755 | 0.19331 | -0.029 | -3.904
-18.5 | -0.766 | 0.18461 | -0.029 | -4.15
-18 | -0.776 | 0.17371 | -0.03 | -4.466
-17.5 | -0.783 | 0.16458 | -0.03 | -4.76
-17 | -0.789 | 0.15516 | -0.031 | -5.084
-16.5 | -0.791 | 0.14485 | -0.03 | -5.462
-16 | -0.791 | 0.13611 | -0.03 | -5.815
-15.5 | -0.788 | 0.12824 | -0.029 | -6.148
-15 | -0.783 | 0.12157 | -0.03 | -6.44
-14.5 | -0.774 | 0.11405 | -0.03 | -6.786
-14 | -0.762 | 0.1077 | -0.031 | -7.075
-13.5 | -0.747 | 0.10224 | -0.031 | -7.302
-13 | -0.728 | 0.09524 | -0.032 | -7.643
-12.5 | -0.706 | 0.08996 | -0.033 | -7.844
-12 | -0.68 | 0.08435 | -0.034 | -8.066
-11.5 | -0.652 | 0.0797 | -0.034 | -8.179
-11 | -0.62 | 0.07462 | -0.034 | -8.313
-10.5 | -0.586 | 0.07022 | -0.036 | -8.349
-10 | -0.549 | 0.0656 | -0.037 | -8.361
-9.5 | -0.509 | 0.06144 | -0.04 | -8.28
-9 | -0.467 | 0.05757 | -0.042 | -8.115
-8.5 | -0.495 | 0.01928 | -0.079 | -25.688
-8 | -0.45 | 0.01705 | -0.082 | -26.401
-7.5 | -0.407 | 0.01499 | -0.085 | -27.132
-7 | -0.352 | 0.01382 | -0.087 | -25.501
-6.5 | -0.297 | 0.0134 | -0.089 | -22.186
-6 | -0.238 | 0.01293 | -0.089 | -18.386
-5.5 | -0.178 | 0.01256 | -0.09 | -14.147
-5 | -0.117 | 0.01228 | -0.091 | -9.539
-4.5 | -0.056 | 0.00996 | -0.092 | -5.628
-4 | 0.005 | 0.0099 | -0.093 | 0.533
-3.5 | 0.067 | 0.00984 | -0.094 | 6.792
-3 | 0.129 | 0.00986 | -0.095 | 13.048
-2.5 | 0.191 | 0.00983 | -0.095 | 19.392
-2 | 0.252 | 0.0099 | -0.096 | 25.5
-1.5 | 0.314 | 0.00996 | -0.097 | 31.543
-1 | 0.376 | 0.01008 | -0.098 | 37.305
-0.5 | 0.438 | 0.01024 | -0.099 | 42.722
0 | 0.499 | 0.0104 | -0.1 | 48.001
0.5 | 0.561 | 0.01058 | -0.1 | 53
1 | 0.623 | 0.01084 | -0.101 | 57.414
1.5 | 0.682 | 0.01107 | -0.102 | 61.621
2 | 0.737 | 0.01126 | -0.102 | 65.477
2.5 | 0.796 | 0.01152 | -0.103 | 69.099
3 | 0.855 | 0.01178 | -0.103 | 72.603
3.5 | 0.914 | 0.01208 | -0.104 | 75.685
4 | 0.973 | 0.01242 | -0.105 | 78.337
4.5 | 1.031 | 0.01275 | -0.105 | 80.817
5 | 1.088 | 0.01315 | -0.106 | 82.719
5.5 | 1.143 | 0.01358 | -0.107 | 84.205
6 | 1.197 | 0.014 | -0.107 | 85.526
6.5 | 1.25 | 0.0146 | -0.108 | 85.63
7 | 1.301 | 0.01523 | -0.108 | 85.39
7.5 | 1.349 | 0.01606 | -0.109 | 84.008
8 | 1.388 | 0.022 | -0.109 | 63.114
8.5 | 1.428 | 0.02489 | -0.109 | 57.384
9 | 1.466 | 0.02673 | -0.11 | 54.849
9.5 | 1.5 | 0.02806 | -0.11 | 53.474
10 | 1.53 | 0.02948 | -0.111 | 51.918
10.5 | 1.556 | 0.03099 | -0.111 | 50.203
11 | 1.576 | 0.0325 | -0.111 | 48.511
11.5 | 1.591 | 0.03438 | -0.112 | 46.282
12 | 1.598 | 0.03672 | -0.112 | 43.517
12.5 | 1.599 | 0.03909 | -0.111 | 40.913
13 | 1.59 | 0.04258 | -0.111 | 37.336
13.5 | 1.354 | 0.10122 | -0.055 | 13.373
14 | 1.343 | 0.10771 | -0.052 | 12.471
14.5 | 1.33 | 0.1145 | -0.05 | 11.615
15 | 1.313 | 0.12233 | -0.051 | 10.737
15.5 | 1.293 | 0.13002 | -0.051 | 9.946
16 | 1.27 | 0.13772 | -0.052 | 9.221
16.5 | 1.242 | 0.14593 | -0.048 | 8.513
17 | 1.212 | 0.15374 | -0.044 | 7.887
17.5 | 1.182 | 0.15994 | -0.045 | 7.39

## 18. Re 250k Mach 0.00 (2)
BIGFOIL.COM POLAR EXPORT
NACA63A516
NACA63A516 |  |  |  | Cl Max: | 1.2942 | at alpha= | 18 | deg
XFOIL ncrit=9 |  |  |  | L/D Max: | 83.0638 | at alpha= | 6.5 | deg
Re: | 250000 |  |  | Cd Min: | 0.16284 | at alpha= | -16 | deg
Mach: | 0 |  |  | Cl=0 at alpha= | -3.3695 | deg
|  |  |  | @ Cl=0.1, Cd= | 0.012111
|  |  |  | @ Cl=0.4, Cd= | 0.012045
|  |  |  | @ Cl=0.6, Cd= | 0.012188
alpha (deg) | Cl | Cd | Cm | Cl/Cd
-16 | -0.3995 | 0.16284 | -0.0511 | -2.4533
-15.5 | -0.375 | 0.15699 | -0.0487 | -2.3887
-15 | -0.3631 | 0.15223 | -0.0483 | -2.3852
-14.5 | -0.3941 | 0.14335 | -0.0542 | -2.7492
-14 | -0.3853 | 0.13792 | -0.0507 | -2.7936
-13.5 | -0.3829 | 0.13428 | -0.0477 | -2.8515
-13 | -0.3883 | 0.13 | -0.0457 | -2.9869
-12.5 | -0.4524 | 0.11684 | -0.0534 | -3.872
-12 | -0.5941 | 0.07452 | -0.0719 | -7.9724
-11.5 | -0.6452 | 0.0576 | -0.0883 | -11.2014
-11 | -0.6995 | 0.04586 | -0.0927 | -15.2529
-10.5 | -0.6897 | 0.03852 | -0.0931 | -17.905
-10 | -0.6525 | 0.03434 | -0.0938 | -19.0012
-9.5 | -0.6157 | 0.03086 | -0.0929 | -19.9514
-9 | -0.5515 | 0.02755 | -0.0963 | -20.0181
-8.5 | -0.5051 | 0.02464 | -0.0959 | -20.4992
-8 | -0.4318 | 0.02256 | -0.1003 | -19.1401
-7.5 | -0.3824 | 0.02075 | -0.0998 | -18.4289
-7 | -0.3123 | 0.01909 | -0.1035 | -16.3594
-6.5 | -0.2734 | 0.01772 | -0.1009 | -15.4289
-6 | -0.2256 | 0.01631 | -0.1 | -13.832
-5.5 | -0.1781 | 0.01493 | -0.099 | -11.929
-5 | -0.1518 | 0.0135 | -0.0939 | -11.2444
-4.5 | -0.1183 | 0.01266 | -0.0896 | -9.3444
-4 | -0.0556 | 0.0123 | -0.0906 | -4.5203
-3.5 | -0.0125 | 0.01223 | -0.0876 | -1.0221
-3 | 0.0354 | 0.01219 | -0.0856 | 2.904
-2.5 | 0.0909 | 0.01212 | -0.0851 | 7.5
-2 | 0.1491 | 0.01206 | -0.0851 | 12.3632
-1.5 | 0.197 | 0.01208 | -0.0832 | 16.3079
-1 | 0.248 | 0.01208 | -0.0819 | 20.5298
-0.5 | 0.3021 | 0.01204 | -0.0815 | 25.0914
0 | 0.3623 | 0.01202 | -0.0823 | 30.1414
0.5 | 0.4082 | 0.01205 | -0.0802 | 33.8755
1 | 0.4548 | 0.0121 | -0.0783 | 37.5868
1.5 | 0.5038 | 0.01216 | -0.0769 | 41.4309
2 | 0.5573 | 0.01218 | -0.0764 | 45.7553
2.5 | 0.6094 | 0.01219 | -0.0757 | 49.9918
3 | 0.6549 | 0.01223 | -0.0737 | 53.5487
3.5 | 0.7059 | 0.01227 | -0.0729 | 57.5306
4 | 0.7724 | 0.01231 | -0.0754 | 62.7457
4.5 | 0.8697 | 0.01241 | -0.0848 | 70.0806
5 | 0.9851 | 0.0126 | -0.0982 | 78.1825
5.5 | 1.0476 | 0.01289 | -0.1003 | 81.2723
6 | 1.0855 | 0.01315 | -0.097 | 82.5475
6.5 | 1.1197 | 0.01348 | -0.0928 | 83.0638
7 | 1.1491 | 0.01386 | -0.0877 | 82.9076
7.5 | 1.1749 | 0.0143 | -0.0819 | 82.1608
8 | 1.1974 | 0.01486 | -0.0757 | 80.5787
8.5 | 1.2166 | 0.01567 | -0.0694 | 77.6388
9 | 1.2289 | 0.01696 | -0.0626 | 72.4587
9.5 | 1.2296 | 0.01915 | -0.0549 | 64.2089
10 | 1.2235 | 0.02226 | -0.0476 | 54.9641
10.5 | 1.2192 | 0.02582 | -0.0417 | 47.2192
11 | 1.2175 | 0.02966 | -0.0369 | 41.0486
11.5 | 1.2189 | 0.03364 | -0.0331 | 36.2337
12 | 1.2228 | 0.03772 | -0.03 | 32.4178
12.5 | 1.2235 | 0.04234 | -0.0273 | 28.897
13 | 1.2275 | 0.04693 | -0.0253 | 26.156
13.5 | 1.2309 | 0.05175 | -0.0236 | 23.7855
14 | 1.2382 | 0.05641 | -0.0223 | 21.95
14.5 | 1.2412 | 0.06155 | -0.0211 | 20.1657
15 | 1.2472 | 0.06655 | -0.0203 | 18.7408
15.5 | 1.2559 | 0.07117 | -0.0192 | 17.6465
16 | 1.2651 | 0.07602 | -0.0189 | 16.6417
16.5 | 1.277 | 0.08015 | -0.0176 | 15.9326
17 | 1.2841 | 0.08549 | -0.0177 | 15.0205
17.5 | 1.2861 | 0.09168 | -0.0186 | 14.0281
18 | 1.2942 | 0.09676 | -0.0189 | 13.3754
18.5 | 1.2915 | 0.10365 | -0.0197 | 12.4602
19 | 1.2801 | 0.11237 | -0.0223 | 11.3918
19.5 | 1.2612 | 0.12268 | -0.0264 | 10.2804
20 | 1.2397 | 0.13402 | -0.032 | 9.2501

## 19. Re 250k Mach 0.10 (1)
BIGFOIL.COM POLAR EXPORT
NACA63A516
NACA63A516 |  |  |  | Cl Max: | 1.592 | at alpha= | 12 | deg
JavaFoil+Calcfoil stall+Eppler ext transition |  |  |  | L/D Max: | 85.369 | at alpha= | 6.5 | deg
Re: | 250000 |  |  | Cd Min: | 0.00986 | at alpha= | -3.5 | deg
Mach: | 0.1 |  |  | Cl=0 at alpha= | -4.041 | deg
|  |  |  | @ Cl=0.1, Cd= | 0.0098706
|  |  |  | @ Cl=0.4, Cd= | 0.010189
|  |  |  | @ Cl=0.6, Cd= | 0.010788
alpha (deg) | Cl | Cd | Cm | Cl/Cd
-20 | -0.684 | 0.22704 | -0.028 | -3.012
-19.5 | -0.701 | 0.20968 | -0.028 | -3.344
-19 | -0.718 | 0.20345 | -0.029 | -3.527
-18.5 | -0.732 | 0.18626 | -0.029 | -3.931
-18 | -0.745 | 0.17542 | -0.03 | -4.249
-17.5 | -0.756 | 0.17139 | -0.03 | -4.413
-17 | -0.765 | 0.16027 | -0.031 | -4.773
-16.5 | -0.771 | 0.14646 | -0.03 | -5.264
-16 | -0.774 | 0.14086 | -0.03 | -5.495
-15.5 | -0.774 | 0.13182 | -0.03 | -5.871
-15 | -0.771 | 0.12268 | -0.03 | -6.283
-14.5 | -0.765 | 0.11564 | -0.031 | -6.612
-14 | -0.755 | 0.10897 | -0.031 | -6.925
-13.5 | -0.741 | 0.10232 | -0.031 | -7.242
-13 | -0.724 | 0.0954 | -0.032 | -7.59
-12.5 | -0.703 | 0.09072 | -0.033 | -7.751
-12 | -0.679 | 0.08486 | -0.034 | -8.003
-11.5 | -0.652 | 0.08024 | -0.034 | -8.119
-11 | -0.621 | 0.07536 | -0.035 | -8.239
-10.5 | -0.587 | 0.07037 | -0.035 | -8.342
-10 | -0.55 | 0.06599 | -0.037 | -8.327
-9.5 | -0.51 | 0.06175 | -0.039 | -8.258
-9 | -0.468 | 0.05808 | -0.04 | -8.059
-8.5 | -0.429 | 0.05264 | -0.049 | -8.142
-8 | -0.451 | 0.01727 | -0.082 | -26.114
-7.5 | -0.408 | 0.0151 | -0.086 | -27.018
-7 | -0.353 | 0.01394 | -0.087 | -25.356
-6.5 | -0.299 | 0.01342 | -0.089 | -22.24
-6 | -0.239 | 0.01305 | -0.09 | -18.307
-5.5 | -0.179 | 0.01259 | -0.091 | -14.184
-5 | -0.118 | 0.0123 | -0.092 | -9.57
-4.5 | -0.056 | 0.00999 | -0.092 | -5.639
-4 | 0.005 | 0.00991 | -0.093 | 0.535
-3.5 | 0.067 | 0.00986 | -0.094 | 6.816
-3 | 0.129 | 0.00988 | -0.095 | 13.083
-2.5 | 0.192 | 0.00988 | -0.096 | 19.406
-2 | 0.254 | 0.00996 | -0.097 | 25.486
-1.5 | 0.316 | 0.01002 | -0.098 | 31.503
-1 | 0.378 | 0.01015 | -0.098 | 37.213
-0.5 | 0.44 | 0.01026 | -0.099 | 42.845
0 | 0.502 | 0.01043 | -0.1 | 48.11
0.5 | 0.564 | 0.01066 | -0.101 | 52.874
1 | 0.626 | 0.01088 | -0.102 | 57.51
1.5 | 0.685 | 0.01111 | -0.103 | 61.702
2 | 0.741 | 0.01131 | -0.102 | 65.491
2.5 | 0.8 | 0.01157 | -0.103 | 69.128
3 | 0.859 | 0.01184 | -0.104 | 72.6
3.5 | 0.919 | 0.01214 | -0.104 | 75.658
4 | 0.977 | 0.01249 | -0.105 | 78.283
4.5 | 1.035 | 0.01282 | -0.106 | 80.75
5 | 1.093 | 0.01323 | -0.106 | 82.583
5.5 | 1.149 | 0.01367 | -0.107 | 84.046
6 | 1.203 | 0.01411 | -0.108 | 85.251
6.5 | 1.255 | 0.0147 | -0.108 | 85.369
7 | 1.306 | 0.01536 | -0.109 | 85.01
7.5 | 1.354 | 0.01622 | -0.11 | 83.486
8 | 1.391 | 0.02352 | -0.109 | 59.162
8.5 | 1.433 | 0.02521 | -0.11 | 56.835
9 | 1.47 | 0.02707 | -0.11 | 54.331
9.5 | 1.504 | 0.02843 | -0.111 | 52.895
10 | 1.533 | 0.02991 | -0.111 | 51.25
10.5 | 1.557 | 0.0314 | -0.111 | 49.581
11 | 1.576 | 0.03306 | -0.112 | 47.65
11.5 | 1.588 | 0.03501 | -0.112 | 45.344
12 | 1.592 | 0.0374 | -0.112 | 42.575
12.5 | 1.588 | 0.03996 | -0.112 | 39.746
13 | 1.376 | 0.08944 | -0.075 | 15.389
13.5 | 1.346 | 0.10175 | -0.059 | 13.224
14 | 1.331 | 0.10893 | -0.055 | 12.215
14.5 | 1.313 | 0.11611 | -0.053 | 11.307
15 | 1.292 | 0.12398 | -0.053 | 10.42
15.5 | 1.266 | 0.13061 | -0.048 | 9.69
16 | 1.238 | 0.14005 | -0.048 | 8.836
16.5 | 1.205 | 0.14547 | -0.044 | 8.287
17 | 1.172 | 0.15835 | -0.046 | 7.403

## 20. Re 250k Mach 0.10 (2)
BIGFOIL.COM POLAR EXPORT
NACA63A516
NACA63A516 |  |  |  | Cl Max: | 1.2859 | at alpha= | 18 | deg
XFOIL ncrit=9 |  |  |  | L/D Max: | 82.5313 | at alpha= | 6.5 | deg
Re: | 250000 |  |  | Cd Min: | 0.15773 | at alpha= | -15.5 | deg
Mach: | 0.1 |  |  | Cl=0 at alpha= | -3.3814 | deg
|  |  |  | @ Cl=0.1, Cd= | 0.012146
|  |  |  | @ Cl=0.4, Cd= | 0.012108
|  |  |  | @ Cl=0.6, Cd= | 0.012268
alpha (deg) | Cl | Cd | Cm | Cl/Cd
-15.5 | -0.3731 | 0.15773 | -0.0487 | -2.3654
-15 | -0.3614 | 0.15295 | -0.0484 | -2.3629
-14.5 | -0.3916 | 0.14443 | -0.054 | -2.7113
-14 | -0.3834 | 0.13891 | -0.0505 | -2.7601
-13.5 | -0.3808 | 0.13525 | -0.0475 | -2.8155
-13 | -0.386 | 0.13095 | -0.0455 | -2.9477
-12.5 | -0.4472 | 0.11851 | -0.0528 | -3.7735
-12 | -0.571 | 0.07849 | -0.0696 | -7.2748
-11.5 | -0.6179 | 0.06081 | -0.0865 | -10.1612
-11 | -0.6715 | 0.04797 | -0.0957 | -13.9983
-10.5 | -0.6751 | 0.03987 | -0.0962 | -16.9325
-10 | -0.6478 | 0.03534 | -0.0957 | -18.3305
-9.5 | -0.6134 | 0.03156 | -0.0947 | -19.436
-9 | -0.5508 | 0.02797 | -0.0978 | -19.6925
-8.5 | -0.5051 | 0.02496 | -0.0973 | -20.2364
-8 | -0.4309 | 0.02279 | -0.1018 | -18.9074
-7.5 | -0.3811 | 0.02101 | -0.1012 | -18.139
-7 | -0.3108 | 0.01919 | -0.1049 | -16.1959
-6.5 | -0.2723 | 0.01781 | -0.1021 | -15.2892
-6 | -0.2283 | 0.01648 | -0.1003 | -13.8532
-5.5 | -0.176 | 0.01501 | -0.1002 | -11.7255
-5 | -0.1494 | 0.01361 | -0.0951 | -10.9772
-4.5 | -0.1186 | 0.0127 | -0.0903 | -9.3386
-4 | -0.0602 | 0.01237 | -0.0903 | -4.8666
-3.5 | -0.0111 | 0.01224 | -0.0884 | -0.90686
-3 | 0.0357 | 0.01221 | -0.0861 | 2.9238
-2.5 | 0.0884 | 0.01216 | -0.0849 | 7.2697
-2 | 0.1522 | 0.01208 | -0.086 | 12.5993
-1.5 | 0.1989 | 0.01211 | -0.0838 | 16.4244
-1 | 0.2489 | 0.01211 | -0.0823 | 20.5533
-0.5 | 0.3013 | 0.0121 | -0.0814 | 24.9008
0 | 0.3577 | 0.0121 | -0.0814 | 29.562
0.5 | 0.4114 | 0.01211 | -0.0808 | 33.9719
1 | 0.4574 | 0.01215 | -0.0787 | 37.6461
1.5 | 0.5049 | 0.01222 | -0.0769 | 41.3175
2 | 0.5557 | 0.01226 | -0.0758 | 45.3263
2.5 | 0.6138 | 0.01227 | -0.0762 | 50.0244
3 | 0.6584 | 0.0123 | -0.074 | 53.5285
3.5 | 0.7078 | 0.01235 | -0.0727 | 57.3117
4 | 0.7726 | 0.01239 | -0.0749 | 62.3567
4.5 | 0.8692 | 0.0125 | -0.084 | 69.536
5 | 0.9869 | 0.01269 | -0.0977 | 77.7699
5.5 | 1.0518 | 0.01298 | -0.1002 | 81.0324
6 | 1.0915 | 0.01325 | -0.0971 | 82.3774
6.5 | 1.1216 | 0.01359 | -0.092 | 82.5313
7 | 1.1526 | 0.01397 | -0.0871 | 82.5054
7.5 | 1.176 | 0.01442 | -0.0808 | 81.5534
8 | 1.1985 | 0.01501 | -0.0746 | 79.8468
8.5 | 1.2174 | 0.01587 | -0.0682 | 76.7108
9 | 1.2282 | 0.01729 | -0.0611 | 71.0353
9.5 | 1.2282 | 0.01959 | -0.0535 | 62.6953
10 | 1.2203 | 0.0229 | -0.0461 | 53.2882
10.5 | 1.2153 | 0.02662 | -0.0403 | 45.6536
11 | 1.2136 | 0.03056 | -0.0357 | 39.712
11.5 | 1.2161 | 0.03456 | -0.0321 | 35.1881
12 | 1.2174 | 0.03897 | -0.029 | 31.2394
12.5 | 1.2212 | 0.04342 | -0.0265 | 28.1253
13 | 1.2245 | 0.04817 | -0.0245 | 25.4204
13.5 | 1.2254 | 0.05331 | -0.0228 | 22.9863
14 | 1.2327 | 0.05805 | -0.0217 | 21.2351
14.5 | 1.237 | 0.06315 | -0.0204 | 19.5883
15 | 1.2421 | 0.06823 | -0.0195 | 18.2046
15.5 | 1.252 | 0.07289 | -0.0186 | 17.1766
16 | 1.261 | 0.07783 | -0.0183 | 16.202
16.5 | 1.272 | 0.08221 | -0.0171 | 15.4726
17 | 1.2777 | 0.08786 | -0.0172 | 14.5425
17.5 | 1.2783 | 0.09434 | -0.0184 | 13.5499
18 | 1.2859 | 0.09953 | -0.0186 | 12.9197
18.5 | 1.276 | 0.10783 | -0.0204 | 11.8334
19 | 1.2603 | 0.11748 | -0.0238 | 10.7278
19.5 | 1.2358 | 0.12917 | -0.0291 | 9.5672
20 | 1.2059 | 0.14272 | -0.0365 | 8.4494

## 21. Re 250k Mach 0.25 (1)
BIGFOIL.COM POLAR EXPORT
NACA63A516
NACA63A516 |  |  |  | Cl Max: | 1.556 | at alpha= | 11 | deg
JavaFoil+Calcfoil stall+Eppler ext transition |  |  |  | L/D Max: | 83.892 | at alpha= | 6 | deg
Re: | 250000 |  |  | Cd Min: | 0.01001 | at alpha= | -2.5 | deg
Mach: | 0.25 |  |  | Cl=0 at alpha= | -4.0397 | deg
|  |  |  | @ Cl=0.1, Cd= | 0.010041
|  |  |  | @ Cl=0.4, Cd= | 0.010354
|  |  |  | @ Cl=0.6, Cd= | 0.010975
alpha (deg) | Cl | Cd | Cm | Cl/Cd
-18.5 | -0.418 | 0.26457 | -0.027 | -1.58
-18 | -0.467 | 0.23532 | -0.028 | -1.983
-17.5 | -0.511 | 0.21096 | -0.029 | -2.423
-17 | -0.552 | 0.18694 | -0.03 | -2.951
-16.5 | -0.588 | 0.18008 | -0.031 | -3.264
-16 | -0.619 | 0.16488 | -0.031 | -3.755
-15.5 | -0.645 | 0.14973 | -0.032 | -4.31
-15 | -0.666 | 0.13473 | -0.032 | -4.941
-14.5 | -0.68 | 0.12776 | -0.031 | -5.323
-14 | -0.689 | 0.11824 | -0.031 | -5.825
-13.5 | -0.692 | 0.10951 | -0.032 | -6.316
-13 | -0.688 | 0.10167 | -0.033 | -6.77
-12.5 | -0.679 | 0.09539 | -0.033 | -7.119
-12 | -0.664 | 0.08925 | -0.034 | -7.444
-11.5 | -0.644 | 0.08347 | -0.034 | -7.718
-11 | -0.619 | 0.07763 | -0.035 | -7.976
-10.5 | -0.59 | 0.07248 | -0.036 | -8.137
-10 | -0.554 | 0.06833 | -0.036 | -8.114
-9.5 | -0.516 | 0.06337 | -0.038 | -8.138
-9 | -0.475 | 0.05919 | -0.041 | -8.03
-8.5 | -0.434 | 0.05489 | -0.046 | -7.905
-8 | -0.455 | 0.01894 | -0.083 | -24.045
-7.5 | -0.406 | 0.01711 | -0.085 | -23.738
-7 | -0.36 | 0.01507 | -0.089 | -23.868
-6.5 | -0.303 | 0.01388 | -0.09 | -21.81
-6 | -0.245 | 0.01333 | -0.092 | -18.382
-5.5 | -0.183 | 0.01294 | -0.093 | -14.155
-5 | -0.121 | 0.01252 | -0.094 | -9.647
-4.5 | -0.058 | 0.01017 | -0.095 | -5.69
-4 | 0.005 | 0.01011 | -0.096 | 0.539
-3.5 | 0.069 | 0.01006 | -0.097 | 6.864
-3 | 0.133 | 0.01002 | -0.098 | 13.252
-2.5 | 0.197 | 0.01001 | -0.099 | 19.671
-2 | 0.261 | 0.01006 | -0.099 | 25.915
-1.5 | 0.325 | 0.01022 | -0.1 | 31.746
-1 | 0.388 | 0.01033 | -0.101 | 37.575
-0.5 | 0.452 | 0.01046 | -0.102 | 43.206
0 | 0.516 | 0.01065 | -0.103 | 48.441
0.5 | 0.579 | 0.01091 | -0.104 | 53.122
1 | 0.64 | 0.0111 | -0.104 | 57.623
1.5 | 0.698 | 0.01131 | -0.104 | 61.696
2 | 0.759 | 0.01157 | -0.105 | 65.594
2.5 | 0.82 | 0.01184 | -0.106 | 69.277
3 | 0.882 | 0.01214 | -0.106 | 72.61
3.5 | 0.942 | 0.01249 | -0.107 | 75.44
4 | 1.003 | 0.01284 | -0.108 | 78.072
4.5 | 1.062 | 0.01324 | -0.109 | 80.181
5 | 1.121 | 0.01369 | -0.109 | 81.86
5.5 | 1.178 | 0.01417 | -0.11 | 83.135
6 | 1.233 | 0.01469 | -0.111 | 83.892
6.5 | 1.285 | 0.01537 | -0.111 | 83.63
7 | 1.335 | 0.01619 | -0.112 | 82.505
7.5 | 1.383 | 0.01714 | -0.112 | 80.696
8 | 1.417 | 0.02525 | -0.112 | 56.132
8.5 | 1.457 | 0.02744 | -0.112 | 53.1
9 | 1.491 | 0.02889 | -0.113 | 51.602
9.5 | 1.519 | 0.03056 | -0.113 | 49.687
10 | 1.54 | 0.03229 | -0.114 | 47.684
10.5 | 1.554 | 0.03413 | -0.114 | 45.52
11 | 1.556 | 0.03622 | -0.114 | 42.974
11.5 | 1.548 | 0.03908 | -0.114 | 39.607
12 | 1.517 | 0.04428 | -0.112 | 34.262
12.5 | 1.294 | 0.09451 | -0.051 | 13.692
13 | 1.272 | 0.09977 | -0.045 | 12.75
13.5 | 1.24 | 0.10971 | -0.046 | 11.299
14 | 1.198 | 0.11689 | -0.045 | 10.252
14.5 | 1.149 | 0.12795 | -0.043 | 8.979
15 | 1.092 | 0.13664 | -0.044 | 7.996
15.5 | 1.029 | 0.15232 | -0.043 | 6.756
16 | 0.959 | 0.16331 | -0.042 | 5.875

## 22. Re 250k Mach 0.25 (2)
BIGFOIL.COM POLAR EXPORT
NACA63A516
NACA63A516 |  |  |  | Cl Max: | 1.2362 | at alpha= | 16 | deg
XFOIL ncrit=9 |  |  |  | L/D Max: | 80.3315 | at alpha= | 6.5 | deg
Re: | 250000 |  |  | Cd Min: | 0.1648 | at alpha= | 19.5 | deg
Mach: | 0.25 |  |  | Cl=0 at alpha= | -3.3336 | deg
|  |  |  | @ Cl=0.1, Cd= | 0.012299
|  |  |  | @ Cl=0.4, Cd= | 0.012422
|  |  |  | @ Cl=0.6, Cd= | 0.012653
alpha (deg) | Cl | Cd | Cm | Cl/Cd
-15 | -0.3542 | 0.15673 | -0.0485 | -2.2599
-14.5 | -0.3817 | 0.14971 | -0.0528 | -2.5496
-14 | -0.3746 | 0.14399 | -0.0493 | -2.6016
-13.5 | -0.3712 | 0.14017 | -0.0464 | -2.6482
-13 | -0.3762 | 0.13574 | -0.0446 | -2.7715
-12.5 | -0.428 | 0.12568 | -0.0507 | -3.4055
-12 | -0.3938 | 0.1202 | -0.0489 | -3.2762
-11.5 | -0.488 | 0.08102 | -0.0738 | -6.0232
-11 | -0.5442 | 0.06037 | -0.0944 | -9.0144
-10.5 | -0.5822 | 0.04818 | -0.1059 | -12.0839
-10 | -0.5993 | 0.04165 | -0.1061 | -14.389
-9.5 | -0.5862 | 0.03578 | -0.1052 | -16.3835
-9 | -0.5409 | 0.03072 | -0.1069 | -17.6074
-8.5 | -0.5017 | 0.02698 | -0.1053 | -18.5953
-8 | -0.4242 | 0.02416 | -0.1103 | -17.5579
-7.5 | -0.3747 | 0.02231 | -0.109 | -16.7952
-7 | -0.3004 | 0.01984 | -0.1131 | -15.1411
-6.5 | -0.2631 | 0.01837 | -0.1095 | -14.3223
-6 | -0.2255 | 0.01711 | -0.1059 | -13.1794
-5.5 | -0.1828 | 0.01588 | -0.1032 | -11.5113
-5 | -0.135 | 0.0142 | -0.102 | -9.507
-4.5 | -0.1126 | 0.01292 | -0.0954 | -8.7152
-4 | -0.0727 | 0.0126 | -0.0913 | -5.7698
-3.5 | -0.0218 | 0.01247 | -0.0893 | -1.7482
-3 | 0.0437 | 0.0123 | -0.0902 | 3.5528
-2.5 | 0.0915 | 0.01229 | -0.0876 | 7.4451
-2 | 0.1413 | 0.01234 | -0.0855 | 11.4506
-1.5 | 0.1956 | 0.01238 | -0.0843 | 15.7997
-1 | 0.2555 | 0.01236 | -0.0844 | 20.6715
-0.5 | 0.3115 | 0.01234 | -0.0838 | 25.2431
0 | 0.3595 | 0.01239 | -0.0817 | 29.0153
0.5 | 0.4095 | 0.01243 | -0.08 | 32.9445
1 | 0.4623 | 0.01248 | -0.0789 | 37.0433
1.5 | 0.5219 | 0.01252 | -0.0792 | 41.6853
2 | 0.5665 | 0.01258 | -0.0764 | 45.0318
2.5 | 0.6123 | 0.01268 | -0.0739 | 48.2886
3 | 0.662 | 0.01277 | -0.0723 | 51.8403
3.5 | 0.7229 | 0.01278 | -0.073 | 56.5649
4 | 0.7843 | 0.01283 | -0.0738 | 61.1302
4.5 | 0.8729 | 0.01293 | -0.0806 | 67.5097
5 | 0.9963 | 0.01318 | -0.0948 | 75.5918
5.5 | 1.0665 | 0.01353 | -0.0979 | 78.8248
6 | 1.1032 | 0.01383 | -0.0937 | 79.7686
6.5 | 1.1391 | 0.01418 | -0.0892 | 80.3315
7 | 1.1609 | 0.01461 | -0.0819 | 79.4593
7.5 | 1.1852 | 0.01515 | -0.0754 | 78.231
8 | 1.2058 | 0.01594 | -0.0687 | 75.6462
8.5 | 1.2214 | 0.01716 | -0.0617 | 71.1772
9 | 1.2253 | 0.01919 | -0.054 | 63.851
9.5 | 1.2164 | 0.02244 | -0.046 | 54.2068
10 | 1.2059 | 0.02648 | -0.0393 | 45.54
10.5 | 1.1995 | 0.03087 | -0.0342 | 38.8565
11 | 1.197 | 0.03543 | -0.0303 | 33.7849
11.5 | 1.1971 | 0.04017 | -0.0272 | 29.8008
12 | 1.1993 | 0.04503 | -0.0247 | 26.6334
12.5 | 1.2011 | 0.05017 | -0.0226 | 23.9406
13 | 1.203 | 0.05552 | -0.021 | 21.6679
13.5 | 1.2055 | 0.06097 | -0.0196 | 19.772
14 | 1.2078 | 0.0665 | -0.0183 | 18.1624
14.5 | 1.2157 | 0.07174 | -0.0175 | 16.9459
15 | 1.2227 | 0.07691 | -0.0163 | 15.8978
15.5 | 1.2298 | 0.08251 | -0.016 | 14.9049
16 | 1.2362 | 0.0881 | -0.0158 | 14.0318
16.5 | 1.2347 | 0.09507 | -0.016 | 12.9873
17 | 1.2244 | 0.10375 | -0.018 | 11.8014
17.5 | 1.2119 | 0.11312 | -0.0213 | 10.7134
18 | 1.1973 | 0.12308 | -0.0253 | 9.7278
18.5 | 1.1826 | 0.13317 | -0.0298 | 8.8804
19 | 1.1526 | 0.14735 | -0.038 | 7.8222
19.5 | 1.113 | 0.1648 | -0.0492 | 6.7536

## 23. Re 250k Mach 0.50 (1)
BIGFOIL.COM POLAR EXPORT
NACA63A516
NACA63A516 |  |  |  | Cl Max: | 1.477 | at alpha= | 8 | deg
JavaFoil+Calcfoil stall+Eppler ext transition |  |  |  | L/D Max: | 77.517 | at alpha= | 5 | deg
Re: | 250000 |  |  | Cd Min: | 0.01077 | at alpha= | -2.5 | deg
Mach: | 0.5 |  |  | Cl=0 at alpha= | -4.0429 | deg
|  |  |  | @ Cl=0.1, Cd= | 0.010807
|  |  |  | @ Cl=0.4, Cd= | 0.011089
|  |  |  | @ Cl=0.6, Cd= | 0.011737
alpha (deg) | Cl | Cd | Cm | Cl/Cd
-20 | -0.9 | 0.27201 | -0.042 | -3.31
-19.5 | -0.873 | 0.2641 | -0.043 | -3.305
-19 | -0.845 | 0.25832 | -0.043 | -3.273
-18.5 | -0.818 | 0.25533 | -0.043 | -3.203
-18 | -0.79 | 0.24805 | -0.044 | -3.184
-17.5 | -0.76 | 0.2367 | -0.042 | -3.213
-17 | -0.733 | 0.23288 | -0.043 | -3.146
-16.5 | -0.705 | 0.22756 | -0.043 | -3.097
-16 | -0.677 | 0.21887 | -0.044 | -3.093
-15.5 | -0.649 | 0.21104 | -0.044 | -3.075
-15 | -0.62 | 0.19973 | -0.042 | -3.103
-14.5 | -0.592 | 0.19927 | -0.042 | -2.969
-14 | -0.564 | 0.1954 | -0.042 | -2.885
-13.5 | -0.536 | 0.19166 | -0.043 | -2.796
-13 | -0.507 | 0.17394 | -0.04 | -2.913
-12.5 | -0.479 | 0.16366 | -0.04 | -2.924
-12 | -0.451 | 0.15667 | -0.041 | -2.876
-11.5 | -0.422 | 0.15748 | -0.041 | -2.682
-11 | -0.393 | 0.14241 | -0.037 | -2.763
-10.5 | -0.365 | 0.13451 | -0.037 | -2.716
-10 | -0.337 | 0.13392 | -0.037 | -2.518
-9.5 | -0.309 | 0.11094 | -0.039 | -2.787
-9 | -0.442 | 0.074 | -0.039 | -5.971
-8.5 | -0.432 | 0.06498 | -0.04 | -6.655
-8 | -0.403 | 0.05792 | -0.042 | -6.959
-7.5 | -0.364 | 0.05335 | -0.043 | -6.818
-7 | -0.319 | 0.04937 | -0.05 | -6.469
-6.5 | -0.317 | 0.01859 | -0.096 | -17.07
-6 | -0.258 | 0.01717 | -0.098 | -15.007
-5.5 | -0.199 | 0.0151 | -0.102 | -13.185
-5 | -0.133 | 0.01361 | -0.104 | -9.739
-4.5 | -0.064 | 0.01329 | -0.106 | -4.848
-4 | 0.006 | 0.01083 | -0.107 | 0.561
-3.5 | 0.077 | 0.01081 | -0.108 | 7.128
-3 | 0.148 | 0.0108 | -0.109 | 13.733
-2.5 | 0.22 | 0.01077 | -0.11 | 20.434
-2 | 0.292 | 0.01092 | -0.111 | 26.703
-1.5 | 0.363 | 0.011 | -0.111 | 32.987
-1 | 0.434 | 0.01117 | -0.112 | 38.855
-0.5 | 0.505 | 0.01132 | -0.113 | 44.648
0 | 0.57 | 0.01162 | -0.114 | 49.038
0.5 | 0.639 | 0.01189 | -0.114 | 53.767
1 | 0.709 | 0.01219 | -0.115 | 58.187
1.5 | 0.775 | 0.01251 | -0.116 | 61.924
2 | 0.843 | 0.01285 | -0.117 | 65.615
2.5 | 0.911 | 0.01322 | -0.118 | 68.929
3 | 0.979 | 0.0137 | -0.118 | 71.502
3.5 | 1.047 | 0.01416 | -0.119 | 73.932
4 | 1.113 | 0.01474 | -0.12 | 75.501
4.5 | 1.177 | 0.01534 | -0.121 | 76.75
5 | 1.24 | 0.01599 | -0.121 | 77.517
5.5 | 1.299 | 0.01691 | -0.122 | 76.814
6 | 1.352 | 0.01793 | -0.122 | 75.381
6.5 | 1.401 | 0.01915 | -0.123 | 73.154
7 | 1.435 | 0.02903 | -0.123 | 49.431
7.5 | 1.463 | 0.03215 | -0.123 | 45.506
8 | 1.477 | 0.03481 | -0.124 | 42.412
8.5 | 1.459 | 0.03806 | -0.124 | 38.338
9 | 1.161 | 0.07 | -0.045 | 16.585
9.5 | 0.757 | 0.10405 | -0.043 | 7.276
10 | 0.784 | 0.1184 | -0.045 | 6.625
10.5 | 0.812 | 0.13443 | -0.052 | 6.044
11 | 0.84 | 0.13834 | -0.052 | 6.069
11.5 | 0.868 | 0.15256 | -0.059 | 5.69
12 | 0.895 | 0.16089 | -0.059 | 5.563
12.5 | 0.923 | 0.17335 | -0.064 | 5.327
13 | 0.951 | 0.17943 | -0.065 | 5.299

## 24. Re 250k Mach 0.50 (2)
BIGFOIL.COM POLAR EXPORT
NACA63A516
NACA63A516 |  |  |  | Cl Max: | 1.2147 | at alpha= | 8 | deg
XFOIL ncrit=9 |  |  |  | L/D Max: | 66.8281 | at alpha= | 6 | deg
Re: | 250000 |  |  | Cd Min: | 0.23891 | at alpha= | -20 | deg
Mach: | 0.5 |  |  | Cl=0 at alpha= | -3.1818 | deg
|  |  |  | @ Cl=0.1, Cd= | 0.013353
|  |  |  | @ Cl=0.4, Cd= | 0.013996
|  |  |  | @ Cl=0.6, Cd= | 0.014592
alpha (deg) | Cl | Cd | Cm | Cl/Cd
-20 | -0.477 | 0.23891 | -0.0271 | -1.9966
-19.5 | -0.4685 | 0.23253 | -0.0341 | -2.0148
-19 | -0.4402 | 0.22392 | -0.0349 | -1.9659
-18.5 | -0.4213 | 0.21712 | -0.038 | -1.9404
-18 | -0.413 | 0.2104 | -0.0436 | -1.9629
-17.5 | -0.3977 | 0.20249 | -0.0463 | -1.964
-17 | -0.3753 | 0.19597 | -0.0465 | -1.9151
-16.5 | -0.3678 | 0.18967 | -0.0495 | -1.9392
-16 | -0.3661 | 0.1829 | -0.0516 | -2.0016
-15.5 | -0.3506 | 0.17744 | -0.0494 | -1.9759
-15 | -0.3474 | 0.17258 | -0.0481 | -2.013
-14.5 | -0.373 | 0.16807 | -0.0508 | -2.2193
-14 | -0.3539 | 0.16176 | -0.0462 | -2.1878
-13.5 | -0.3523 | 0.15722 | -0.0441 | -2.2408
-13 | -0.3596 | 0.14931 | -0.0533 | -2.4084
-12.5 | -0.3176 | 0.13953 | -0.0575 | -2.2762
-12 | -0.2852 | 0.13099 | -0.0646 | -2.1773
-11.5 | -0.2881 | 0.11978 | -0.0786 | -2.4052
-11 | -0.2785 | 0.10308 | -0.0874 | -2.7018
-10.5 | -0.2553 | 0.09421 | -0.0937 | -2.7099
-10 | -0.2527 | 0.08174 | -0.1039 | -3.0915
-9.5 | -0.2822 | 0.06376 | -0.1198 | -4.426
-9 | -0.3131 | 0.04797 | -0.1381 | -6.527
-8.5 | -0.3267 | 0.03846 | -0.1477 | -8.4945
-8 | -0.3228 | 0.03189 | -0.1509 | -10.1223
-7.5 | -0.3242 | 0.02828 | -0.1436 | -11.4639
-7 | -0.2785 | 0.02433 | -0.1422 | -11.4468
-6.5 | -0.2393 | 0.02214 | -0.1375 | -10.8085
-6 | -0.2014 | 0.02011 | -0.1321 | -10.0149
-5.5 | -0.1679 | 0.01863 | -0.1259 | -9.0123
-5 | -0.1375 | 0.01724 | -0.1192 | -7.9756
-4.5 | -0.1045 | 0.01594 | -0.1128 | -6.5558
-4 | -0.0782 | 0.01434 | -0.1057 | -5.4533
-3.5 | -0.0422 | 0.01335 | -0.0994 | -3.161
-3 | 0.0241 | 0.01317 | -0.0981 | 1.8299
-2.5 | 0.0748 | 0.01327 | -0.094 | 5.6368
-2 | 0.1264 | 0.01344 | -0.0903 | 9.4048
-1.5 | 0.1828 | 0.01361 | -0.0875 | 13.4313
-1 | 0.2428 | 0.01371 | -0.0857 | 17.7097
-0.5 | 0.311 | 0.01373 | -0.0857 | 22.6511
0 | 0.3568 | 0.01386 | -0.0815 | 25.7431
0.5 | 0.4046 | 0.01401 | -0.0777 | 28.8794
1 | 0.4579 | 0.01416 | -0.0751 | 32.3376
1.5 | 0.5214 | 0.01425 | -0.0743 | 36.5895
2 | 0.5736 | 0.01441 | -0.0715 | 39.8057
2.5 | 0.6142 | 0.01469 | -0.0664 | 41.8108
3 | 0.6619 | 0.01493 | -0.0627 | 44.3336
3.5 | 0.7221 | 0.01512 | -0.0613 | 47.7579
4 | 0.7966 | 0.01525 | -0.0626 | 52.2361
4.5 | 0.864 | 0.01547 | -0.0627 | 55.85
5 | 0.9773 | 0.01591 | -0.0722 | 61.4268
5.5 | 1.087 | 0.01658 | -0.0808 | 65.5609
6 | 1.1314 | 0.01693 | -0.0758 | 66.8281
6.5 | 1.156 | 0.01783 | -0.0681 | 64.8345
7 | 1.1825 | 0.01884 | -0.0609 | 62.7654
7.5 | 1.2036 | 0.0203 | -0.0535 | 59.2906
8 | 1.2147 | 0.0226 | -0.046 | 53.7478
8.5 | 1.2099 | 0.02623 | -0.0382 | 46.1266
9 | 1.1933 | 0.03136 | -0.0315 | 38.0517
9.5 | 1.1746 | 0.03743 | -0.0264 | 31.3812
10 | 1.1603 | 0.04383 | -0.0227 | 26.4727
10.5 | 1.1492 | 0.05047 | -0.02 | 22.77
11 | 1.1445 | 0.05697 | -0.018 | 20.0895
11.5 | 1.1413 | 0.0636 | -0.0164 | 17.945
12 | 1.1412 | 0.07024 | -0.0151 | 16.2472
12.5 | 1.141 | 0.0771 | -0.0142 | 14.799
13 | 1.138 | 0.08459 | -0.014 | 13.4531

## 25. Re 500k Mach 0.00 (1)
BIGFOIL.COM POLAR EXPORT
NACA63A516
NACA63A516 |  |  |  | Cl Max: | 1.616 | at alpha= | 12.5 | deg
JavaFoil+Calcfoil stall+Eppler ext transition |  |  |  | L/D Max: | 107.365 | at alpha= | 6 | deg
Re: | 500000 |  |  | Cd Min: | 0.00786 | at alpha= | -3 | deg
Mach: | 0 |  |  | Cl=0 at alpha= | -4.041 | deg
|  |  |  | @ Cl=0.1, Cd= | 0.0078787
|  |  |  | @ Cl=0.4, Cd= | 0.0081226
|  |  |  | @ Cl=0.6, Cd= | 0.0085407
alpha (deg) | Cl | Cd | Cm | Cl/Cd
-20 | -0.729 | 0.1963 | -0.03 | -3.715
-19.5 | -0.743 | 0.18745 | -0.031 | -3.966
-19 | -0.756 | 0.17746 | -0.031 | -4.262
-18.5 | -0.768 | 0.16816 | -0.032 | -4.566
-18 | -0.778 | 0.15811 | -0.033 | -4.918
-17.5 | -0.785 | 0.14988 | -0.033 | -5.239
-17 | -0.791 | 0.14253 | -0.034 | -5.55
-16.5 | -0.792 | 0.13339 | -0.031 | -5.936
-16 | -0.792 | 0.12568 | -0.032 | -6.303
-15.5 | -0.789 | 0.11908 | -0.03 | -6.624
-15 | -0.783 | 0.11268 | -0.031 | -6.951
-14.5 | -0.774 | 0.10655 | -0.031 | -7.268
-14 | -0.762 | 0.10045 | -0.032 | -7.591
-13.5 | -0.747 | 0.09494 | -0.033 | -7.867
-13 | -0.729 | 0.08891 | -0.035 | -8.198
-12.5 | -0.706 | 0.08419 | -0.034 | -8.388
-12 | -0.683 | 0.07868 | -0.038 | -8.674
-11.5 | -0.654 | 0.07412 | -0.039 | -8.823
-11 | -0.623 | 0.06944 | -0.041 | -8.978
-10.5 | -0.658 | 0.02973 | -0.071 | -22.131
-10 | -0.643 | 0.01946 | -0.077 | -33.029
-9.5 | -0.601 | 0.01726 | -0.079 | -34.83
-9 | -0.555 | 0.01577 | -0.08 | -35.211
-8.5 | -0.516 | 0.01379 | -0.083 | -37.42
-8 | -0.464 | 0.01207 | -0.085 | -38.449
-7.5 | -0.413 | 0.01208 | -0.087 | -34.237
-7 | -0.356 | 0.0117 | -0.088 | -30.407
-6.5 | -0.297 | 0.0113 | -0.089 | -26.3
-6 | -0.238 | 0.01098 | -0.089 | -21.659
-5.5 | -0.178 | 0.01054 | -0.09 | -16.866
-5 | -0.117 | 0.01028 | -0.091 | -11.395
-4.5 | -0.056 | 0.00802 | -0.092 | -6.995
-4 | 0.005 | 0.00796 | -0.093 | 0.664
-3.5 | 0.067 | 0.0079 | -0.094 | 8.465
-3 | 0.129 | 0.00786 | -0.095 | 16.351
-2.5 | 0.191 | 0.0079 | -0.095 | 24.146
-2 | 0.252 | 0.00794 | -0.096 | 31.783
-1.5 | 0.314 | 0.00803 | -0.097 | 39.153
-1 | 0.376 | 0.00808 | -0.098 | 46.531
-0.5 | 0.438 | 0.00819 | -0.099 | 53.427
0 | 0.499 | 0.00831 | -0.1 | 60.09
0.5 | 0.561 | 0.00844 | -0.1 | 66.43
1 | 0.623 | 0.0086 | -0.101 | 72.385
1.5 | 0.682 | 0.00878 | -0.102 | 77.707
2 | 0.743 | 0.009 | -0.103 | 82.576
2.5 | 0.804 | 0.0092 | -0.104 | 87.417
3 | 0.865 | 0.00942 | -0.104 | 91.817
3.5 | 0.925 | 0.00969 | -0.105 | 95.494
4 | 0.986 | 0.01005 | -0.106 | 98.061
4.5 | 1.039 | 0.01022 | -0.106 | 101.63
5 | 1.094 | 0.01055 | -0.107 | 103.701
5.5 | 1.15 | 0.01087 | -0.107 | 105.736
6 | 1.204 | 0.01121 | -0.108 | 107.365
6.5 | 1.256 | 0.0117 | -0.108 | 107.327
7 | 1.307 | 0.01222 | -0.109 | 106.918
7.5 | 1.355 | 0.01291 | -0.11 | 104.985
8 | 1.395 | 0.01863 | -0.11 | 74.884
8.5 | 1.435 | 0.02153 | -0.11 | 66.64
9 | 1.471 | 0.02329 | -0.11 | 63.166
9.5 | 1.505 | 0.02441 | -0.111 | 61.68
10 | 1.536 | 0.02566 | -0.111 | 59.856
10.5 | 1.561 | 0.0269 | -0.111 | 58.043
11 | 1.583 | 0.02811 | -0.112 | 56.315
11.5 | 1.599 | 0.02969 | -0.112 | 53.859
12 | 1.611 | 0.03142 | -0.113 | 51.253
12.5 | 1.616 | 0.03323 | -0.113 | 48.64
13 | 1.612 | 0.03567 | -0.113 | 45.193
13.5 | 1.599 | 0.03845 | -0.113 | 41.588
14 | 1.581 | 0.04137 | -0.112 | 38.206
14.5 | 1.556 | 0.04516 | -0.112 | 34.448
15 | 1.523 | 0.05002 | -0.111 | 30.444
15.5 | 1.481 | 0.05713 | -0.11 | 25.925
16 | 1.421 | 0.07006 | -0.106 | 20.281
16.5 | 1.274 | 0.12341 | -0.079 | 10.326
17 | 1.22 | 0.1427 | -0.062 | 8.552
17.5 | 1.192 | 0.14899 | -0.066 | 8.003

## 26. Re 500k Mach 0.00 (2)
BIGFOIL.COM POLAR EXPORT
NACA63A516
NACA63A516 |  |  |  | Cl Max: | 1.3401 | at alpha= | 17 | deg
XFOIL ncrit=9 |  |  |  | L/D Max: | 105.316 | at alpha= | 6.5 | deg
Re: | 500000 |  |  | Cd Min: | 0.20155 | at alpha= | -19 | deg
Mach: | 0 |  |  | Cl=0 at alpha= | -3.8586 | deg
|  |  |  | @ Cl=0.1, Cd= | 0.0081432
|  |  |  | @ Cl=0.4, Cd= | 0.0084312
|  |  |  | @ Cl=0.6, Cd= | 0.0088139
alpha (deg) | Cl | Cd | Cm | Cl/Cd
-19 | -0.44 | 0.20155 | -0.0286 | -2.1831
-18.5 | -0.4267 | 0.19494 | -0.0319 | -2.1889
-18 | -0.4248 | 0.18463 | -0.0368 | -2.3008
-17.5 | -0.4067 | 0.18021 | -0.0383 | -2.2568
-17 | -0.4099 | 0.1702 | -0.0441 | -2.4083
-16.5 | -0.4009 | 0.1631 | -0.0456 | -2.458
-16 | -0.3844 | 0.15918 | -0.0458 | -2.4149
-15.5 | -0.3974 | 0.14826 | -0.0512 | -2.6804
-15 | -0.7626 | 0.06176 | -0.0906 | -12.3478
-14.5 | -0.8 | 0.05632 | -0.0884 | -14.2045
-14 | -0.8063 | 0.04835 | -0.0954 | -16.6763
-13.5 | -0.7992 | 0.04136 | -0.1022 | -19.323
-13 | -0.7783 | 0.0359 | -0.1084 | -21.6797
-12.5 | -0.7518 | 0.03229 | -0.1123 | -23.2828
-12 | -0.7238 | 0.02818 | -0.1138 | -25.6849
-11.5 | -0.6748 | 0.02528 | -0.1162 | -26.693
-11 | -0.623 | 0.02332 | -0.1183 | -26.7153
-10.5 | -0.5689 | 0.02138 | -0.1203 | -26.609
-10 | -0.4966 | 0.01977 | -0.1257 | -25.1189
-9.5 | -0.4534 | 0.01764 | -0.1253 | -25.7029
-9 | -0.4047 | 0.01643 | -0.1254 | -24.6318
-8.5 | -0.35 | 0.01549 | -0.1263 | -22.5952
-8 | -0.3208 | 0.0143 | -0.122 | -22.4336
-7.5 | -0.2828 | 0.01356 | -0.119 | -20.8555
-7 | -0.2442 | 0.01269 | -0.1161 | -19.2435
-6.5 | -0.1986 | 0.01196 | -0.1145 | -16.6054
-6 | -0.1591 | 0.01124 | -0.1115 | -14.1548
-5.5 | -0.1219 | 0.01058 | -0.108 | -11.5217
-5 | -0.0857 | 0.00979 | -0.1045 | -8.7538
-4.5 | -0.0528 | 0.00884 | -0.1003 | -5.9729
-4 | -0.0134 | 0.00833 | -0.097 | -1.6086
-3.5 | 0.034 | 0.00818 | -0.0952 | 4.1565
-3 | 0.0837 | 0.00814 | -0.0938 | 10.2826
-2.5 | 0.1341 | 0.00815 | -0.0925 | 16.454
-2 | 0.1819 | 0.00817 | -0.0907 | 22.2644
-1.5 | 0.2286 | 0.00821 | -0.0887 | 27.8441
-1 | 0.2761 | 0.00827 | -0.0868 | 33.3857
-0.5 | 0.3251 | 0.00835 | -0.0853 | 38.9341
0 | 0.3751 | 0.0084 | -0.0841 | 44.6548
0.5 | 0.423 | 0.00846 | -0.0824 | 50
1 | 0.4697 | 0.00851 | -0.0804 | 55.1939
1.5 | 0.5171 | 0.00861 | -0.0787 | 60.0581
2 | 0.5654 | 0.00872 | -0.0771 | 64.8394
2.5 | 0.6133 | 0.00885 | -0.0755 | 69.2994
3 | 0.6577 | 0.00895 | -0.0732 | 73.486
3.5 | 0.7038 | 0.00907 | -0.0712 | 77.5965
4 | 0.7495 | 0.0092 | -0.0692 | 81.4674
4.5 | 0.796 | 0.00932 | -0.0675 | 85.4077
5 | 0.8472 | 0.00946 | -0.0669 | 89.556
5.5 | 0.9144 | 0.00961 | -0.07 | 95.1509
6.5 | 1.0995 | 0.01044 | -0.0879 | 105.3161
7 | 1.1337 | 0.01092 | -0.0839 | 103.8187
7.5 | 1.1655 | 0.01155 | -0.0798 | 100.9091
8 | 1.1896 | 0.01254 | -0.0745 | 94.8644
8.5 | 1.1995 | 0.01433 | -0.0675 | 83.7055
9 | 1.2075 | 0.01656 | -0.061 | 72.9167
9.5 | 1.2182 | 0.01891 | -0.0555 | 64.4209
10 | 1.2312 | 0.02133 | -0.0509 | 57.7215
10.5 | 1.2462 | 0.02379 | -0.0469 | 52.3834
11 | 1.2609 | 0.02643 | -0.0433 | 47.7072
11.5 | 1.2746 | 0.0293 | -0.04 | 43.5017
12 | 1.2872 | 0.03246 | -0.037 | 39.655
12.5 | 1.2986 | 0.0359 | -0.0344 | 36.1727
13 | 1.3084 | 0.03967 | -0.0321 | 32.9821
13.5 | 1.3202 | 0.04343 | -0.0304 | 30.3983
14 | 1.3271 | 0.04786 | -0.0287 | 27.7288
14.5 | 1.3259 | 0.05329 | -0.0272 | 24.8808
15 | 1.3341 | 0.05799 | -0.0264 | 23.0057
15.5 | 1.3394 | 0.06313 | -0.0259 | 21.2165
16 | 1.3311 | 0.07002 | -0.0257 | 19.0103
16.5 | 1.3343 | 0.07577 | -0.0258 | 17.6099
17 | 1.3401 | 0.0814 | -0.0265 | 16.4631
17.5 | 1.3352 | 0.08847 | -0.0273 | 15.0921
18 | 1.327 | 0.09599 | -0.0285 | 13.8244
18.5 | 1.3243 | 0.10314 | -0.03 | 12.8398
19 | 1.3219 | 0.11038 | -0.032 | 11.9759
19.5 | 1.3176 | 0.11803 | -0.0345 | 11.1633
20 | 1.313 | 0.12591 | -0.0375 | 10.4281

## 27. Re 500k Mach 0.10 (1)
BIGFOIL.COM POLAR EXPORT
NACA63A516
NACA63A516 |  |  |  | Cl Max: | 1.608 | at alpha= | 12.5 | deg
JavaFoil+Calcfoil stall+Eppler ext transition |  |  |  | L/D Max: | 107.083 | at alpha= | 6 | deg
Re: | 500000 |  |  | Cd Min: | 0.0079 | at alpha= | -3 | deg
Mach: | 0.1 |  |  | Cl=0 at alpha= | -4.041 | deg
|  |  |  | @ Cl=0.1, Cd= | 0.0079047
|  |  |  | @ Cl=0.4, Cd= | 0.0081584
|  |  |  | @ Cl=0.6, Cd= | 0.0085571
alpha (deg) | Cl | Cd | Cm | Cl/Cd
-20 | -0.685 | 0.19983 | -0.03 | -3.427
-19.5 | -0.702 | 0.18917 | -0.03 | -3.712
-19 | -0.719 | 0.1838 | -0.031 | -3.911
-18.5 | -0.734 | 0.17318 | -0.032 | -4.236
-18 | -0.747 | 0.16216 | -0.033 | -4.606
-17.5 | -0.758 | 0.15303 | -0.033 | -4.953
-17 | -0.767 | 0.14538 | -0.034 | -5.275
-16.5 | -0.772 | 0.13477 | -0.033 | -5.729
-16 | -0.775 | 0.12836 | -0.032 | -6.037
-15.5 | -0.774 | 0.1204 | -0.031 | -6.431
-15 | -0.771 | 0.11348 | -0.031 | -6.796
-14.5 | -0.765 | 0.10803 | -0.032 | -7.082
-14 | -0.755 | 0.10108 | -0.032 | -7.47
-13.5 | -0.741 | 0.09565 | -0.032 | -7.751
-13 | -0.724 | 0.08957 | -0.034 | -8.089
-12.5 | -0.704 | 0.08488 | -0.034 | -8.29
-12 | -0.681 | 0.07918 | -0.037 | -8.598
-11.5 | -0.653 | 0.07483 | -0.038 | -8.728
-11 | -0.625 | 0.06892 | -0.043 | -9.073
-10.5 | -0.596 | 0.06179 | -0.049 | -9.654
-10 | -0.642 | 0.02022 | -0.077 | -31.74
-9.5 | -0.602 | 0.01756 | -0.079 | -34.287
-9 | -0.556 | 0.01597 | -0.081 | -34.822
-8.5 | -0.517 | 0.01396 | -0.084 | -37.035
-8 | -0.466 | 0.01219 | -0.085 | -38.207
-7.5 | -0.415 | 0.01221 | -0.087 | -34.018
-7 | -0.357 | 0.01173 | -0.088 | -30.461
-6.5 | -0.299 | 0.01132 | -0.089 | -26.368
-6 | -0.239 | 0.011 | -0.09 | -21.719
-5.5 | -0.179 | 0.01056 | -0.091 | -16.913
-5 | -0.118 | 0.01029 | -0.092 | -11.436
-4.5 | -0.056 | 0.00803 | -0.092 | -7.018
-4 | 0.005 | 0.00797 | -0.093 | 0.666
-3.5 | 0.067 | 0.00791 | -0.094 | 8.493
-3 | 0.129 | 0.0079 | -0.095 | 16.35
-2.5 | 0.192 | 0.00793 | -0.096 | 24.16
-2 | 0.254 | 0.00796 | -0.097 | 31.869
-1.5 | 0.316 | 0.00804 | -0.098 | 39.275
-1 | 0.378 | 0.00813 | -0.098 | 46.498
-0.5 | 0.44 | 0.00821 | -0.099 | 53.599
0 | 0.502 | 0.00833 | -0.1 | 60.249
0.5 | 0.564 | 0.00847 | -0.101 | 66.604
1 | 0.626 | 0.00862 | -0.102 | 72.56
1.5 | 0.685 | 0.0088 | -0.103 | 77.874
2 | 0.747 | 0.00903 | -0.103 | 82.713
2.5 | 0.808 | 0.00923 | -0.104 | 87.546
3 | 0.869 | 0.0095 | -0.105 | 91.436
3.5 | 0.93 | 0.00973 | -0.106 | 95.554
4 | 0.989 | 0.00984 | -0.106 | 100.524
4.5 | 1.043 | 0.01028 | -0.107 | 101.413
5 | 1.099 | 0.0106 | -0.107 | 103.685
5.5 | 1.155 | 0.01094 | -0.108 | 105.566
6 | 1.209 | 0.01129 | -0.108 | 107.083
6.5 | 1.261 | 0.0118 | -0.109 | 106.931
7 | 1.312 | 0.01234 | -0.109 | 106.34
7.5 | 1.36 | 0.01304 | -0.11 | 104.323
8 | 1.398 | 0.02018 | -0.11 | 69.288
8.5 | 1.439 | 0.02183 | -0.11 | 65.917
9 | 1.475 | 0.02355 | -0.111 | 62.653
9.5 | 1.509 | 0.02475 | -0.111 | 60.95
10 | 1.538 | 0.02602 | -0.112 | 59.108
10.5 | 1.563 | 0.02728 | -0.112 | 57.285
11 | 1.582 | 0.0286 | -0.112 | 55.324
11.5 | 1.597 | 0.03018 | -0.113 | 52.912
12 | 1.606 | 0.03188 | -0.113 | 50.359
12.5 | 1.608 | 0.03393 | -0.113 | 47.38
13 | 1.6 | 0.03652 | -0.113 | 43.816
13.5 | 1.583 | 0.03949 | -0.113 | 40.082
14 | 1.56 | 0.04294 | -0.113 | 36.321
14.5 | 1.529 | 0.04717 | -0.112 | 32.409
15 | 1.488 | 0.05321 | -0.111 | 27.966
15.5 | 1.411 | 0.0697 | -0.105 | 20.242
16 | 1.277 | 0.1154 | -0.082 | 11.062
16.5 | 1.217 | 0.1349 | -0.066 | 9.022
17 | 1.183 | 0.14394 | -0.066 | 8.217
17.5 | 1.141 | 0.15623 | -0.057 | 7.301

## 28. Re 500k Mach 0.10 (2)
BIGFOIL.COM POLAR EXPORT
NACA63A516
NACA63A516 |  |  |  | Cl Max: | 1.3305 | at alpha= | 15.5 | deg
XFOIL ncrit=9 |  |  |  | L/D Max: | 105.442 | at alpha= | 6 | deg
Re: | 500000 |  |  | Cd Min: | 0.1956 | at alpha= | -18.5 | deg
Mach: | 0.1 |  |  | Cl=0 at alpha= | -3.8553 | deg
|  |  |  | @ Cl=0.1, Cd= | 0.00817
|  |  |  | @ Cl=0.4, Cd= | 0.008461
|  |  |  | @ Cl=0.6, Cd= | 0.0088561
alpha (deg) | Cl | Cd | Cm | Cl/Cd
-18.5 | -0.4261 | 0.1956 | -0.0321 | -2.1784
-18 | -0.4242 | 0.18525 | -0.0371 | -2.2899
-17.5 | -0.4057 | 0.18086 | -0.0385 | -2.2432
-17 | -0.4074 | 0.1713 | -0.044 | -2.3783
-16.5 | -0.3996 | 0.1638 | -0.0458 | -2.4396
-16 | -0.3827 | 0.15991 | -0.046 | -2.3932
-15.5 | -0.3947 | 0.1495 | -0.051 | -2.6401
-15 | -0.4003 | 0.14161 | -0.0511 | -2.8268
-14.5 | -0.682 | 0.07138 | -0.082 | -9.5545
-14 | -0.7574 | 0.05587 | -0.0909 | -13.5565
-13.5 | -0.7709 | 0.04544 | -0.1009 | -16.9652
-13 | -0.7604 | 0.03848 | -0.1084 | -19.7609
-12.5 | -0.7404 | 0.03399 | -0.1132 | -21.7829
-12 | -0.7168 | 0.02937 | -0.1159 | -24.4059
-11.5 | -0.6723 | 0.02603 | -0.118 | -25.8279
-11 | -0.6179 | 0.02382 | -0.1209 | -25.9404
-10.5 | -0.5684 | 0.02183 | -0.122 | -26.0376
-10 | -0.4965 | 0.02006 | -0.1272 | -24.7507
-9.5 | -0.4524 | 0.0179 | -0.127 | -25.2737
-9 | -0.404 | 0.01663 | -0.1269 | -24.2934
-8.5 | -0.3489 | 0.01562 | -0.1279 | -22.3367
-8 | -0.3194 | 0.01443 | -0.1235 | -22.1344
-7.5 | -0.2825 | 0.01365 | -0.1202 | -20.696
-7 | -0.2448 | 0.01277 | -0.117 | -19.1699
-6.5 | -0.2011 | 0.01203 | -0.1149 | -16.7165
-6 | -0.1581 | 0.01131 | -0.1126 | -13.9788
-5.5 | -0.121 | 0.01067 | -0.109 | -11.3402
-5 | -0.0851 | 0.00987 | -0.1053 | -8.6221
-4.5 | -0.0523 | 0.00892 | -0.101 | -5.8632
-4 | -0.0136 | 0.00837 | -0.0976 | -1.6249
-3.5 | 0.0334 | 0.00821 | -0.0956 | 4.0682
-3 | 0.083 | 0.00817 | -0.0941 | 10.1591
-2.5 | 0.1329 | 0.00817 | -0.0927 | 16.2668
-2 | 0.1834 | 0.00821 | -0.0913 | 22.3386
-1.5 | 0.2296 | 0.00824 | -0.0891 | 27.8641
-1 | 0.2768 | 0.0083 | -0.0871 | 33.3494
-0.5 | 0.3255 | 0.00837 | -0.0854 | 38.8889
0 | 0.3752 | 0.00843 | -0.084 | 44.5077
1 | 0.4713 | 0.00855 | -0.0806 | 55.1228
1.5 | 0.5183 | 0.00864 | -0.0787 | 59.9884
2 | 0.5663 | 0.00876 | -0.077 | 64.6461
2.5 | 0.6154 | 0.0089 | -0.0756 | 69.1461
3 | 0.66 | 0.009 | -0.0732 | 73.3333
3.5 | 0.7055 | 0.00912 | -0.071 | 77.3575
4 | 0.7508 | 0.00924 | -0.0689 | 81.2554
4.5 | 0.7976 | 0.00936 | -0.0671 | 85.2137
5 | 0.8498 | 0.00952 | -0.0666 | 89.2647
5.5 | 0.9165 | 0.00968 | -0.0695 | 94.6798
6 | 1.0502 | 0.00996 | -0.0874 | 105.4418
6.5 | 1.1021 | 0.01053 | -0.0872 | 104.6629
7 | 1.1363 | 0.01102 | -0.0832 | 103.1125
7.5 | 1.1678 | 0.01169 | -0.0789 | 99.8973
8 | 1.1912 | 0.01274 | -0.0735 | 93.5008
8.5 | 1.2 | 0.01462 | -0.0664 | 82.0793
9 | 1.2078 | 0.01692 | -0.0599 | 71.383
9.5 | 1.2183 | 0.01934 | -0.0544 | 62.9938
10 | 1.231 | 0.02183 | -0.0498 | 56.3903
10.5 | 1.2447 | 0.02443 | -0.0457 | 50.9497
11 | 1.2595 | 0.02715 | -0.0421 | 46.3904
11.5 | 1.2716 | 0.03023 | -0.0388 | 42.0642
12 | 1.2857 | 0.03336 | -0.036 | 38.5402
12.5 | 1.2969 | 0.03692 | -0.0335 | 35.1273
13 | 1.3058 | 0.04087 | -0.0312 | 31.9501
13.5 | 1.3129 | 0.04519 | -0.0293 | 29.0529
14 | 1.322 | 0.0495 | -0.0278 | 26.7071
14.5 | 1.3201 | 0.05515 | -0.0265 | 23.9365
15 | 1.3273 | 0.06005 | -0.0257 | 22.1032
15.5 | 1.3305 | 0.06556 | -0.0254 | 20.2944
16 | 1.3241 | 0.07235 | -0.0252 | 18.3013
16.5 | 1.3256 | 0.07842 | -0.0255 | 16.9039
17 | 1.3305 | 0.08431 | -0.0263 | 15.781
17.5 | 1.3239 | 0.09169 | -0.0273 | 14.4389
18 | 1.3158 | 0.09926 | -0.0285 | 13.2561
18.5 | 1.314 | 0.1065 | -0.0303 | 12.338
19 | 1.3104 | 0.11404 | -0.0326 | 11.4907
19.5 | 1.3058 | 0.12188 | -0.0352 | 10.7138
20 | 1.3005 | 0.12998 | -0.0385 | 10.0054

## 29. Re 500k Mach 0.25 (1)
BIGFOIL.COM POLAR EXPORT
NACA63A516
NACA63A516 |  |  |  | Cl Max: | 1.568 | at alpha= | 11 | deg
JavaFoil+Calcfoil stall+Eppler ext transition |  |  |  | L/D Max: | 105.389 | at alpha= | 6 | deg
Re: | 500000 |  |  | Cd Min: | 0.00802 | at alpha= | -3.5 | deg
Mach: | 0.25 |  |  | Cl=0 at alpha= | -4.0397 | deg
|  |  |  | @ Cl=0.1, Cd= | 0.00802
|  |  |  | @ Cl=0.4, Cd= | 0.0082706
|  |  |  | @ Cl=0.6, Cd= | 0.0087092
alpha (deg) | Cl | Cd | Cm | Cl/Cd
-18.5 | -0.418 | 0.2306 | -0.029 | -1.815
-18 | -0.467 | 0.20899 | -0.03 | -2.234
-17.5 | -0.512 | 0.19066 | -0.03 | -2.683
-17 | -0.552 | 0.16861 | -0.031 | -3.274
-16.5 | -0.588 | 0.15851 | -0.032 | -3.711
-16 | -0.62 | 0.1443 | -0.033 | -4.296
-15.5 | -0.646 | 0.13788 | -0.034 | -4.686
-15 | -0.666 | 0.12458 | -0.034 | -5.349
-14.5 | -0.68 | 0.11558 | -0.032 | -5.887
-14 | -0.689 | 0.10785 | -0.032 | -6.389
-13.5 | -0.692 | 0.10046 | -0.033 | -6.888
-13 | -0.689 | 0.09379 | -0.034 | -7.342
-12.5 | -0.679 | 0.0885 | -0.034 | -7.677
-12 | -0.665 | 0.0827 | -0.035 | -8.038
-11.5 | -0.645 | 0.07733 | -0.035 | -8.336
-11 | -0.62 | 0.07254 | -0.036 | -8.541
-10.5 | -0.592 | 0.06698 | -0.043 | -8.846
-10 | -0.558 | 0.06265 | -0.045 | -8.907
-9.5 | -0.602 | 0.02 | -0.08 | -30.096
-9 | -0.561 | 0.01745 | -0.082 | -32.129
-8.5 | -0.514 | 0.01611 | -0.084 | -31.898
-8 | -0.472 | 0.01405 | -0.087 | -33.579
-7.5 | -0.419 | 0.01223 | -0.088 | -34.233
-7 | -0.366 | 0.01213 | -0.091 | -30.152
-6.5 | -0.306 | 0.01165 | -0.091 | -26.257
-6 | -0.245 | 0.01122 | -0.092 | -21.83
-5.5 | -0.183 | 0.01087 | -0.093 | -16.855
-5 | -0.121 | 0.01048 | -0.094 | -11.527
-4.5 | -0.058 | 0.00815 | -0.095 | -7.099
-4 | 0.005 | 0.00809 | -0.096 | 0.673
-3.5 | 0.069 | 0.00802 | -0.097 | 8.606
-3 | 0.133 | 0.00802 | -0.098 | 16.554
-2.5 | 0.197 | 0.00803 | -0.099 | 24.53
-2 | 0.261 | 0.00809 | -0.099 | 32.232
-1.5 | 0.325 | 0.00816 | -0.1 | 39.79
-1 | 0.388 | 0.00825 | -0.101 | 47.075
-0.5 | 0.452 | 0.00836 | -0.102 | 54.066
0 | 0.516 | 0.0085 | -0.103 | 60.709
0.5 | 0.579 | 0.00866 | -0.104 | 66.935
1 | 0.643 | 0.00881 | -0.105 | 73.004
1.5 | 0.704 | 0.00904 | -0.105 | 77.889
2 | 0.767 | 0.00924 | -0.106 | 83.017
2.5 | 0.83 | 0.00952 | -0.107 | 87.169
3 | 0.893 | 0.00975 | -0.108 | 91.583
3.5 | 0.953 | 0.00984 | -0.108 | 96.84
4 | 1.009 | 0.01031 | -0.109 | 97.824
4.5 | 1.068 | 0.01062 | -0.109 | 100.552
5 | 1.126 | 0.01096 | -0.11 | 102.736
5.5 | 1.183 | 0.01133 | -0.11 | 104.455
6 | 1.238 | 0.01175 | -0.111 | 105.389
6.5 | 1.291 | 0.0123 | -0.112 | 105.007
7 | 1.342 | 0.01296 | -0.112 | 103.511
7.5 | 1.389 | 0.01377 | -0.113 | 100.914
8 | 1.423 | 0.02184 | -0.113 | 65.142
8.5 | 1.462 | 0.02389 | -0.113 | 61.165
9 | 1.496 | 0.02517 | -0.113 | 59.436
9.5 | 1.524 | 0.02662 | -0.114 | 57.237
10 | 1.546 | 0.0281 | -0.114 | 54.997
10.5 | 1.56 | 0.02967 | -0.115 | 52.583
11 | 1.568 | 0.03117 | -0.115 | 50.285
11.5 | 1.566 | 0.03339 | -0.115 | 46.899
12 | 1.552 | 0.03599 | -0.115 | 43.134
12.5 | 1.53 | 0.03885 | -0.115 | 39.39
13 | 1.494 | 0.04262 | -0.114 | 35.048
13.5 | 1.431 | 0.04996 | -0.112 | 28.646
14 | 1.217 | 0.10633 | -0.072 | 11.441
14.5 | 1.153 | 0.11867 | -0.057 | 9.719
15 | 1.097 | 0.12746 | -0.058 | 8.604
15.5 | 1.031 | 0.13828 | -0.053 | 7.456
16 | 0.961 | 0.15061 | -0.049 | 6.378

## 30. Re 500k Mach 0.25 (2)
BIGFOIL.COM POLAR EXPORT
NACA63A516
NACA63A516 |  |  |  | Cl Max: | 1.2898 | at alpha= | 14 | deg
XFOIL ncrit=9 |  |  |  | L/D Max: | 101.933 | at alpha= | 6.5 | deg
Re: | 500000 |  |  | Cd Min: | 0.15497 | at alpha= | -17 | deg
Mach: | 0.25 |  |  | Cl=0 at alpha= | -3.8614 | deg
|  |  |  | @ Cl=0.1, Cd= | 0.00831
|  |  |  | @ Cl=0.4, Cd= | 0.0086147
|  |  |  | @ Cl=0.6, Cd= | 0.0090186
alpha (deg) | Cl | Cd | Cm | Cl/Cd
-17 | -0.2726 | 0.15497 | -0.0467 | -1.7591
-16.5 | -0.2478 | 0.15046 | -0.0506 | -1.6469
-16 | -0.2573 | 0.14328 | -0.0575 | -1.7958
-15.5 | -0.2385 | 0.13836 | -0.0601 | -1.7238
-15 | -0.223 | 0.13481 | -0.0633 | -1.6542
-14.5 | -0.239 | 0.1252 | -0.0711 | -1.9089
-14 | -0.2184 | 0.11921 | -0.0741 | -1.8321
-13.5 | -0.5428 | 0.08386 | -0.0775 | -6.4727
-13 | -0.6032 | 0.06244 | -0.0959 | -9.6605
-12.5 | -0.6333 | 0.04827 | -0.1112 | -13.12
-12 | -0.6505 | 0.03832 | -0.1205 | -16.9755
-11.5 | -0.6349 | 0.03203 | -0.1258 | -19.822
-11 | -0.5967 | 0.02794 | -0.1302 | -21.3565
-10.5 | -0.5571 | 0.02482 | -0.1314 | -22.4456
-9.5 | -0.4439 | 0.01952 | -0.1363 | -22.7408
-9 | -0.397 | 0.0178 | -0.1357 | -22.3034
-8.5 | -0.3477 | 0.01653 | -0.1352 | -21.0345
-8 | -0.3077 | 0.01535 | -0.1324 | -20.0456
-7.5 | -0.2776 | 0.01422 | -0.1276 | -19.5218
-7 | -0.2411 | 0.01338 | -0.1236 | -18.0194
-6.5 | -0.2024 | 0.01261 | -0.12 | -16.0508
-6 | -0.1647 | 0.01176 | -0.1162 | -14.0051
-5.5 | -0.1234 | 0.01107 | -0.1129 | -11.1472
-5 | -0.0836 | 0.01031 | -0.1095 | -8.1086
-4.5 | -0.0488 | 0.00936 | -0.1052 | -5.2137
-4 | -0.013 | 0.00856 | -0.101 | -1.5187
-3.5 | 0.0339 | 0.00836 | -0.0985 | 4.055
-3 | 0.0823 | 0.00831 | -0.0963 | 9.9037
-2.5 | 0.1312 | 0.00831 | -0.0942 | 15.7882
-2 | 0.1805 | 0.00834 | -0.0922 | 21.6427
-1.5 | 0.2305 | 0.0084 | -0.0904 | 27.4405
-1 | 0.281 | 0.00847 | -0.0886 | 33.1759
-0.5 | 0.3311 | 0.00854 | -0.0869 | 38.7705
0 | 0.3789 | 0.00858 | -0.0847 | 44.1608
0.5 | 0.4276 | 0.00866 | -0.0827 | 49.3764
1 | 0.4775 | 0.00876 | -0.0809 | 54.5091
1.5 | 0.5283 | 0.00887 | -0.0794 | 59.5603
2 | 0.5749 | 0.00896 | -0.077 | 64.1629
2.5 | 0.622 | 0.00907 | -0.0747 | 68.5777
3 | 0.6707 | 0.00922 | -0.0728 | 72.744
3.5 | 0.7195 | 0.00938 | -0.0709 | 76.7058
4 | 0.7652 | 0.00953 | -0.0683 | 80.2938
4.5 | 0.8114 | 0.00969 | -0.066 | 83.7358
5 | 0.8653 | 0.0099 | -0.0654 | 87.404
6 | 1.0484 | 0.01034 | -0.0809 | 101.3926
6.5 | 1.1182 | 0.01097 | -0.0841 | 101.9325
7 | 1.1514 | 0.0116 | -0.0795 | 99.2586
7.5 | 1.1808 | 0.01248 | -0.0746 | 94.6154
8 | 1.2006 | 0.01388 | -0.0685 | 86.4986
8.5 | 1.2026 | 0.01634 | -0.0606 | 73.5985
9 | 1.2069 | 0.01913 | -0.054 | 63.0894
9.5 | 1.2146 | 0.02204 | -0.0485 | 55.1089
10 | 1.2256 | 0.025 | -0.0439 | 49.024
10.5 | 1.2371 | 0.02817 | -0.04 | 43.9155
11 | 1.2497 | 0.0315 | -0.0366 | 39.673
11.5 | 1.2606 | 0.03518 | -0.0336 | 35.8329
12 | 1.2692 | 0.03929 | -0.0309 | 32.3034
12.5 | 1.2781 | 0.04358 | -0.0287 | 29.3277
13 | 1.2844 | 0.04833 | -0.0268 | 26.5756
13.5 | 1.2875 | 0.05361 | -0.0253 | 24.016
14 | 1.2898 | 0.05921 | -0.0242 | 21.7835
14.5 | 1.2879 | 0.06548 | -0.0235 | 19.6686
15 | 1.2892 | 0.07164 | -0.0233 | 17.9955
15.5 | 1.2837 | 0.07872 | -0.0235 | 16.3072
16 | 1.2834 | 0.08542 | -0.0239 | 15.0246
16.5 | 1.2804 | 0.09259 | -0.0248 | 13.8287
17 | 1.279 | 0.09998 | -0.0265 | 12.7926
17.5 | 1.2689 | 0.10824 | -0.0281 | 11.723
18 | 1.2625 | 0.11661 | -0.0307 | 10.8267
18.5 | 1.2534 | 0.12571 | -0.0341 | 9.9706
19 | 1.2434 | 0.13513 | -0.0382 | 9.2015

## 31. Re 500k Mach 0.50 (1)
BIGFOIL.COM POLAR EXPORT
NACA63A516
NACA63A516 |  |  |  | Cl Max: | 1.482 | at alpha= | 8 | deg
JavaFoil+Calcfoil stall+Eppler ext transition |  |  |  | L/D Max: | 97.707 | at alpha= | 5 | deg
Re: | 500000 |  |  | Cd Min: | 0.00855 | at alpha= | -3.5 | deg
Mach: | 0.5 |  |  | Cl=0 at alpha= | -4.0429 | deg
|  |  |  | @ Cl=0.1, Cd= | 0.008563
|  |  |  | @ Cl=0.4, Cd= | 0.0088077
|  |  |  | @ Cl=0.6, Cd= | 0.0093475
alpha (deg) | Cl | Cd | Cm | Cl/Cd
-20 | -0.901 | 0.23204 | -0.042 | -3.881
-19.5 | -0.873 | 0.22386 | -0.043 | -3.899
-19 | -0.845 | 0.22125 | -0.043 | -3.821
-18.5 | -0.818 | 0.21475 | -0.044 | -3.808
-18 | -0.79 | 0.21389 | -0.044 | -3.695
-17.5 | -0.761 | 0.19949 | -0.042 | -3.812
-17 | -0.733 | 0.19615 | -0.043 | -3.735
-16.5 | -0.705 | 0.18669 | -0.043 | -3.776
-16 | -0.677 | 0.18048 | -0.044 | -3.752
-15.5 | -0.649 | 0.18232 | -0.044 | -3.562
-15 | -0.62 | 0.16994 | -0.042 | -3.647
-14.5 | -0.592 | 0.16166 | -0.042 | -3.66
-14 | -0.564 | 0.15778 | -0.043 | -3.573
-13.5 | -0.536 | 0.15403 | -0.043 | -3.479
-13 | -0.507 | 0.14639 | -0.04 | -3.462
-12.5 | -0.479 | 0.13731 | -0.04 | -3.486
-12 | -0.451 | 0.12824 | -0.041 | -3.514
-11.5 | -0.422 | 0.13021 | -0.041 | -3.244
-11 | -0.394 | 0.12048 | -0.037 | -3.266
-10.5 | -0.365 | 0.11465 | -0.038 | -3.188
-10 | -0.337 | 0.10919 | -0.038 | -3.089
-9.5 | -0.309 | 0.09588 | -0.041 | -3.226
-9 | -0.442 | 0.06739 | -0.039 | -6.558
-8.5 | -0.433 | 0.05997 | -0.041 | -7.213
-8 | -0.403 | 0.05384 | -0.043 | -7.49
-7.5 | -0.427 | 0.01856 | -0.094 | -22.98
-7 | -0.377 | 0.0167 | -0.096 | -22.555
-6.5 | -0.32 | 0.01542 | -0.097 | -20.778
-6 | -0.265 | 0.01339 | -0.101 | -19.812
-5.5 | -0.201 | 0.0122 | -0.103 | -16.469
-5 | -0.134 | 0.0115 | -0.105 | -11.667
-4.5 | -0.064 | 0.01107 | -0.106 | -5.817
-4 | 0.006 | 0.00865 | -0.107 | 0.702
-3.5 | 0.077 | 0.00855 | -0.108 | 9.012
-3 | 0.148 | 0.00859 | -0.109 | 17.27
-2.5 | 0.22 | 0.00855 | -0.11 | 25.75
-2 | 0.292 | 0.00863 | -0.111 | 33.767
-1.5 | 0.363 | 0.00874 | -0.112 | 41.519
-1 | 0.434 | 0.00887 | -0.113 | 48.918
-0.5 | 0.505 | 0.00906 | -0.114 | 55.781
0 | 0.577 | 0.00926 | -0.115 | 62.3
0.5 | 0.648 | 0.00953 | -0.116 | 67.998
1 | 0.715 | 0.00977 | -0.116 | 73.133
1.5 | 0.779 | 0.01002 | -0.117 | 77.706
2 | 0.847 | 0.01028 | -0.117 | 82.392
2.5 | 0.916 | 0.01062 | -0.118 | 86.228
3 | 0.984 | 0.01098 | -0.119 | 89.613
3.5 | 1.051 | 0.01135 | -0.12 | 92.593
4 | 1.118 | 0.0118 | -0.121 | 94.722
4.5 | 1.183 | 0.01225 | -0.121 | 96.573
5 | 1.246 | 0.01276 | -0.122 | 97.707
5.5 | 1.307 | 0.01346 | -0.123 | 97.062
6 | 1.362 | 0.01427 | -0.123 | 95.462
6.5 | 1.411 | 0.01532 | -0.124 | 92.117
7 | 1.439 | 0.02511 | -0.123 | 57.326
7.5 | 1.468 | 0.02814 | -0.124 | 52.171
8 | 1.482 | 0.03036 | -0.124 | 48.812
8.5 | 1.47 | 0.03302 | -0.125 | 44.512
9 | 1.161 | 0.06434 | -0.048 | 18.05
9.5 | 0.757 | 0.09114 | -0.046 | 8.309
10 | 0.785 | 0.10296 | -0.046 | 7.62
10.5 | 0.813 | 0.11038 | -0.052 | 7.361
11 | 0.84 | 0.11676 | -0.053 | 7.191
11.5 | 0.868 | 0.12551 | -0.059 | 6.917
12 | 0.895 | 0.1328 | -0.059 | 6.74
12.5 | 0.924 | 0.14262 | -0.065 | 6.478
13 | 0.951 | 0.14913 | -0.065 | 6.376

## 32. Re 500k Mach 0.50 (2)
BIGFOIL.COM POLAR EXPORT
NACA63A516
NACA63A516 |  |  |  | Cl Max: | 1.2188 | at alpha= | 7.5 | deg
XFOIL ncrit=9 |  |  |  | L/D Max: | 84.2796 | at alpha= | 6.5 | deg
Re: | 500000 |  |  | Cd Min: | 0.23559 | at alpha= | -20 | deg
Mach: | 0.5 |  |  | Cl=0 at alpha= | -3.9286 | deg
|  |  |  | @ Cl=0.1, Cd= | 0.0090289
|  |  |  | @ Cl=0.4, Cd= | 0.0094039
|  |  |  | @ Cl=0.6, Cd= | 0.0099095
alpha (deg) | Cl | Cd | Cm | Cl/Cd
-20 | -0.4839 | 0.23559 | -0.0276 | -2.054
-19.5 | -0.4607 | 0.22926 | -0.0302 | -2.0095
-19 | -0.4411 | 0.22221 | -0.0339 | -1.9851
-18.5 | -0.426 | 0.21382 | -0.0386 | -1.9923
-18 | -0.413 | 0.20544 | -0.0426 | -2.0103
-17.5 | -0.3919 | 0.19984 | -0.0439 | -1.9611
-17 | -0.3838 | 0.19214 | -0.0477 | -1.9975
-16 | -0.3667 | 0.18035 | -0.0472 | -2.0333
-15.5 | -0.3655 | 0.17622 | -0.045 | -2.0741
-14.5 | -0.3199 | 0.15769 | -0.0582 | -2.0287
-14 | -0.3054 | 0.14685 | -0.0685 | -2.0797
-13.5 | -0.2847 | 0.13653 | -0.0759 | -2.0853
-13 | -0.2495 | 0.12992 | -0.0804 | -1.9204
-12.5 | -0.2412 | 0.11796 | -0.0887 | -2.0448
-11.5 | -0.2435 | 0.09086 | -0.1069 | -2.6799
-11 | -0.2726 | 0.07434 | -0.1184 | -3.6669
-10.5 | -0.3027 | 0.05738 | -0.1347 | -5.2754
-10 | -0.3168 | 0.04573 | -0.1474 | -6.9276
-9.5 | -0.323 | 0.03605 | -0.1585 | -8.9598
-9 | -0.3143 | 0.02831 | -0.1668 | -11.1021
-8.5 | -0.2926 | 0.0234 | -0.1688 | -12.5043
-8 | -0.2609 | 0.02026 | -0.1668 | -12.8776
-7.5 | -0.2309 | 0.01777 | -0.1622 | -12.9938
-7 | -0.2038 | 0.01615 | -0.1557 | -12.6192
-6.5 | -0.1802 | 0.01497 | -0.1477 | -12.0374
-6 | -0.1543 | 0.01377 | -0.1401 | -11.2055
-5.5 | -0.1214 | 0.01278 | -0.1333 | -9.4992
-5 | -0.0826 | 0.01197 | -0.1275 | -6.9006
-4.5 | -0.041 | 0.01121 | -0.1224 | -3.6574
-4 | -0.0042 | 0.0103 | -0.1167 | -0.40777
-3.5 | 0.0252 | 0.00928 | -0.1096 | 2.7155
-3 | 0.0711 | 0.00904 | -0.105 | 7.865
-2.5 | 0.1232 | 0.00902 | -0.1015 | 13.6585
-2 | 0.1763 | 0.00905 | -0.0983 | 19.4807
-1.5 | 0.2306 | 0.00911 | -0.0954 | 25.3128
-1 | 0.2853 | 0.00921 | -0.0926 | 30.9772
-0.5 | 0.3367 | 0.0093 | -0.0893 | 36.2043
0 | 0.3874 | 0.00938 | -0.0858 | 41.3006
0.5 | 0.4401 | 0.00948 | -0.0829 | 46.4241
1 | 0.4939 | 0.0096 | -0.0802 | 51.4479
1.5 | 0.5462 | 0.00973 | -0.0772 | 56.1357
2 | 0.5934 | 0.00988 | -0.0731 | 60.0607
2.5 | 0.647 | 0.01012 | -0.0704 | 63.9328
3 | 0.7033 | 0.01038 | -0.0682 | 67.7553
3.5 | 0.761 | 0.01067 | -0.0662 | 71.3215
4 | 0.8141 | 0.01099 | -0.0634 | 74.0764
4.5 | 0.8716 | 0.01136 | -0.0615 | 76.7254
5 | 0.9321 | 0.01176 | -0.0602 | 79.2602
5.5 | 0.9938 | 0.01226 | -0.0594 | 81.0604
6.5 | 1.1757 | 0.01395 | -0.07 | 84.2796
7 | 1.2055 | 0.01544 | -0.0639 | 78.0764
7.5 | 1.2188 | 0.01786 | -0.0565 | 68.2419
8 | 1.2174 | 0.02145 | -0.0487 | 56.7552
8.5 | 1.2091 | 0.02603 | -0.0418 | 46.4502
9 | 1.1999 | 0.03126 | -0.0363 | 38.3845
9.5 | 1.1965 | 0.03658 | -0.032 | 32.7091
10 | 1.1988 | 0.04185 | -0.0286 | 28.6452
10.5 | 1.2002 | 0.0475 | -0.0258 | 25.2674
11 | 1.2037 | 0.05329 | -0.0236 | 22.5877
11.5 | 1.2034 | 0.05971 | -0.0218 | 20.1541
12 | 1.2003 | 0.06665 | -0.0206 | 18.009
12.5 | 1.1955 | 0.07406 | -0.02 | 16.1423

## 33. Re 750k Mach 0.00 (1)
BIGFOIL.COM POLAR EXPORT
NACA63A516
NACA63A516 |  |  |  | Cl Max: | 1.621 | at alpha= | 12.5 | deg
JavaFoil+Calcfoil stall+Eppler ext transition |  |  |  | L/D Max: | 118.322 | at alpha= | 6 | deg
Re: | 750000 |  |  | Cd Min: | 0.00709 | at alpha= | -3 | deg
Mach: | 0 |  |  | Cl=0 at alpha= | -4.041 | deg
|  |  |  | @ Cl=0.1, Cd= | 0.0070947
|  |  |  | @ Cl=0.4, Cd= | 0.0073148
|  |  |  | @ Cl=0.6, Cd= | 0.0076844
alpha (deg) | Cl | Cd | Cm | Cl/Cd
-20 | -0.73 | 0.18637 | -0.031 | -3.917
-19.5 | -0.744 | 0.1799 | -0.032 | -4.137
-19 | -0.758 | 0.1684 | -0.033 | -4.498
-18.5 | -0.769 | 0.15964 | -0.034 | -4.818
-18 | -0.779 | 0.14957 | -0.035 | -5.209
-17.5 | -0.787 | 0.14336 | -0.035 | -5.49
-17 | -0.793 | 0.13559 | -0.036 | -5.847
-16.5 | -0.793 | 0.12683 | -0.034 | -6.256
-16 | -0.794 | 0.12066 | -0.035 | -6.58
-15.5 | -0.789 | 0.11521 | -0.031 | -6.849
-15 | -0.784 | 0.10872 | -0.033 | -7.214
-14.5 | -0.775 | 0.10257 | -0.033 | -7.556
-14 | -0.764 | 0.09703 | -0.036 | -7.877
-13.5 | -0.749 | 0.09167 | -0.036 | -8.167
-13 | -0.733 | 0.08439 | -0.04 | -8.682
-12.5 | -0.71 | 0.08013 | -0.041 | -8.864
-12 | -0.701 | 0.0657 | -0.053 | -10.663
-11.5 | -0.738 | 0.02911 | -0.071 | -25.367
-11 | -0.722 | 0.02149 | -0.075 | -33.613
-10.5 | -0.69 | 0.01874 | -0.077 | -36.803
-10 | -0.65 | 0.01678 | -0.078 | -38.713
-9.5 | -0.606 | 0.01524 | -0.08 | -39.746
-9 | -0.569 | 0.01301 | -0.083 | -43.746
-8.5 | -0.519 | 0.0114 | -0.084 | -45.496
-8 | -0.47 | 0.01153 | -0.086 | -40.771
-7.5 | -0.413 | 0.01108 | -0.087 | -37.33
-7 | -0.356 | 0.01066 | -0.088 | -33.392
-6.5 | -0.297 | 0.01037 | -0.089 | -28.666
-6 | -0.238 | 0.01007 | -0.089 | -23.622
-5.5 | -0.178 | 0.00965 | -0.09 | -18.416
-5 | -0.117 | 0.0094 | -0.091 | -12.457
-4.5 | -0.056 | 0.00719 | -0.092 | -7.803
-4 | 0.005 | 0.00712 | -0.093 | 0.741
-3.5 | 0.067 | 0.0071 | -0.094 | 9.419
-3 | 0.129 | 0.00709 | -0.095 | 18.134
-2.5 | 0.191 | 0.00709 | -0.095 | 26.894
-2 | 0.252 | 0.00714 | -0.096 | 35.37
-1.5 | 0.314 | 0.00719 | -0.097 | 43.701
-1 | 0.376 | 0.00728 | -0.098 | 51.674
-0.5 | 0.438 | 0.00737 | -0.099 | 59.393
0 | 0.499 | 0.00747 | -0.1 | 66.841
0.5 | 0.561 | 0.00759 | -0.1 | 73.893
1 | 0.623 | 0.00774 | -0.101 | 80.386
1.5 | 0.682 | 0.00788 | -0.102 | 86.543
2 | 0.743 | 0.00809 | -0.103 | 91.847
2.5 | 0.804 | 0.00825 | -0.104 | 97.445
3 | 0.865 | 0.00845 | -0.104 | 102.393
3.5 | 0.925 | 0.0087 | -0.105 | 106.32
4 | 0.986 | 0.00896 | -0.106 | 110.047
4.5 | 1.045 | 0.00925 | -0.107 | 112.959
5 | 1.104 | 0.00962 | -0.108 | 114.705
5.5 | 1.156 | 0.00982 | -0.108 | 117.659
6 | 1.207 | 0.0102 | -0.108 | 118.322
6.5 | 1.259 | 0.01065 | -0.109 | 118.185
7 | 1.309 | 0.01122 | -0.109 | 116.732
7.5 | 1.358 | 0.01184 | -0.11 | 114.663
8 | 1.398 | 0.01701 | -0.11 | 82.173
8.5 | 1.438 | 0.01978 | -0.11 | 72.742
9 | 1.475 | 0.02152 | -0.11 | 68.522
9.5 | 1.509 | 0.02256 | -0.111 | 66.873
10 | 1.539 | 0.02367 | -0.111 | 65.02
10.5 | 1.565 | 0.02482 | -0.112 | 63.033
11 | 1.586 | 0.02588 | -0.112 | 61.293
11.5 | 1.603 | 0.0273 | -0.113 | 58.722
12 | 1.615 | 0.02886 | -0.113 | 55.946
12.5 | 1.621 | 0.03046 | -0.113 | 53.235
13 | 1.621 | 0.03245 | -0.114 | 49.968
13.5 | 1.609 | 0.03485 | -0.113 | 46.161
14 | 1.591 | 0.03744 | -0.113 | 42.486
14.5 | 1.567 | 0.04065 | -0.113 | 38.557
15 | 1.538 | 0.04434 | -0.113 | 34.688
15.5 | 1.501 | 0.04968 | -0.112 | 30.21
16 | 1.457 | 0.05638 | -0.11 | 25.848
16.5 | 1.402 | 0.06682 | -0.108 | 20.982
17 | 1.344 | 0.07943 | -0.105 | 16.92
17.5 | 1.299 | 0.08789 | -0.103 | 14.778

## 34. Re 750k Mach 0.00 (2)
BIGFOIL.COM POLAR EXPORT
NACA63A516
NACA63A516 |  |  |  | Cl Max: | 1.4095 | at alpha= | 17 | deg
XFOIL ncrit=9 |  |  |  | L/D Max: | 114.362 | at alpha= | 7 | deg
Re: | 750000 |  |  | Cd Min: | 0.21364 | at alpha= | -20 | deg
Mach: | 0 |  |  | Cl=0 at alpha= | -3.9116 | deg
|  |  |  | @ Cl=0.1, Cd= | 0.0070515
|  |  |  | @ Cl=0.4, Cd= | 0.0072137
|  |  |  | @ Cl=0.6, Cd= | 0.0075856
alpha (deg) | Cl | Cd | Cm | Cl/Cd
-20 | -0.47 | 0.21364 | -0.0214 | -2.2
-19.5 | -0.4637 | 0.20332 | -0.0262 | -2.2806
-19 | -0.4455 | 0.19893 | -0.0286 | -2.2395
-18.5 | -0.4317 | 0.19264 | -0.0318 | -2.241
-17.5 | -0.6946 | 0.10325 | -0.0684 | -6.7274
-17 | -0.775 | 0.08071 | -0.0816 | -9.6023
-16.5 | -0.812 | 0.06784 | -0.0894 | -11.9693
-16 | -0.8562 | 0.05655 | -0.0943 | -15.1406
-15.5 | -0.8916 | 0.04924 | -0.0943 | -18.1072
-15 | -0.9016 | 0.04311 | -0.0964 | -20.9139
-14.5 | -0.8708 | 0.03885 | -0.1022 | -22.4144
-14 | -0.843 | 0.03433 | -0.1077 | -24.5558
-13.5 | -0.8123 | 0.03038 | -0.1122 | -26.738
-13 | -0.7741 | 0.02706 | -0.1163 | -28.6068
-12.5 | -0.737 | 0.02399 | -0.1194 | -30.7211
-12 | -0.688 | 0.02178 | -0.1228 | -31.5886
-11.5 | -0.6456 | 0.02 | -0.1237 | -32.28
-11 | -0.5886 | 0.01858 | -0.1267 | -31.6792
-10.5 | -0.5358 | 0.01731 | -0.1282 | -30.9532
-10 | -0.4946 | 0.01566 | -0.1278 | -31.5837
-9.5 | -0.4421 | 0.0146 | -0.1288 | -30.2808
-9 | -0.4087 | 0.01377 | -0.1252 | -29.6805
-8.5 | -0.3658 | 0.01313 | -0.1234 | -27.8599
-8 | -0.326 | 0.01217 | -0.121 | -26.7872
-7.5 | -0.2837 | 0.01161 | -0.1187 | -24.4358
-7 | -0.2463 | 0.01095 | -0.1154 | -22.4932
-6.5 | -0.2047 | 0.01042 | -0.1128 | -19.6449
-6 | -0.1633 | 0.00988 | -0.1101 | -16.5283
-5.5 | -0.1218 | 0.00938 | -0.1074 | -12.9851
-5 | -0.0812 | 0.00885 | -0.1045 | -9.1751
-4.5 | -0.0433 | 0.00819 | -0.1012 | -5.2869
-4 | -0.0075 | 0.00746 | -0.0975 | -1.0054
-3.5 | 0.0349 | 0.00714 | -0.0948 | 4.888
-3 | 0.0825 | 0.00707 | -0.093 | 11.669
-2.5 | 0.1297 | 0.00702 | -0.0912 | 18.4758
-2 | 0.1774 | 0.00701 | -0.0894 | 25.3067
-1.5 | 0.2253 | 0.00703 | -0.0876 | 32.0484
-1 | 0.2736 | 0.00709 | -0.086 | 38.5896
-0.5 | 0.321 | 0.00714 | -0.0841 | 44.958
0 | 0.3679 | 0.00718 | -0.0822 | 51.2396
0.5 | 0.4155 | 0.00723 | -0.0804 | 57.4689
1 | 0.4632 | 0.00731 | -0.0787 | 63.3653
1.5 | 0.5105 | 0.00741 | -0.077 | 68.8934
2 | 0.5569 | 0.00749 | -0.075 | 74.3525
2.5 | 0.602 | 0.00759 | -0.0728 | 79.3149
3 | 0.6481 | 0.00772 | -0.0708 | 83.9508
3.5 | 0.6941 | 0.00789 | -0.0689 | 87.9721
4 | 0.742 | 0.00809 | -0.0674 | 91.7182
4.5 | 0.7921 | 0.0083 | -0.0665 | 95.4337
5 | 0.8451 | 0.00851 | -0.0663 | 99.3067
5.5 | 0.9032 | 0.00875 | -0.0674 | 103.2229
6 | 0.9667 | 0.00903 | -0.0699 | 107.0543
6.5 | 1.0529 | 0.00929 | -0.0775 | 113.3369
7 | 1.1379 | 0.00995 | -0.0849 | 114.3618
7.5 | 1.1641 | 0.01093 | -0.0799 | 106.505
8 | 1.1817 | 0.01242 | -0.0739 | 95.1449
8.5 | 1.1949 | 0.01432 | -0.0677 | 83.4427
9 | 1.212 | 0.01619 | -0.0626 | 74.861
9.5 | 1.2305 | 0.01811 | -0.058 | 67.9459
10 | 1.2505 | 0.02006 | -0.054 | 62.338
10.5 | 1.2702 | 0.02215 | -0.0503 | 57.3454
11 | 1.2901 | 0.02434 | -0.047 | 53.0033
11.5 | 1.3098 | 0.02667 | -0.044 | 49.1114
12 | 1.3273 | 0.02929 | -0.0411 | 45.3158
12.5 | 1.3441 | 0.0321 | -0.0385 | 41.8723
13 | 1.3574 | 0.03536 | -0.036 | 38.388
13.5 | 1.3701 | 0.03885 | -0.0339 | 35.2664
14 | 1.3802 | 0.04273 | -0.032 | 32.3005
14.5 | 1.3903 | 0.04679 | -0.0304 | 29.7136
15 | 1.397 | 0.05133 | -0.0291 | 27.2161
15.5 | 1.399 | 0.0566 | -0.0281 | 24.7173
16 | 1.4041 | 0.0617 | -0.0276 | 22.7569
16.5 | 1.408 | 0.06711 | -0.0274 | 20.9805
17 | 1.4095 | 0.07298 | -0.0276 | 19.3135
17.5 | 1.3916 | 0.08155 | -0.0283 | 17.0644
18 | 1.3906 | 0.08817 | -0.0292 | 15.7718
18.5 | 1.3866 | 0.09535 | -0.0307 | 14.5422
19 | 1.3799 | 0.10309 | -0.0325 | 13.3854
19.5 | 1.3714 | 0.11127 | -0.035 | 12.325
20 | 1.3608 | 0.11998 | -0.038 | 11.3419

## 35. Re 750k Mach 0.10 (1)
BIGFOIL.COM POLAR EXPORT
NACA63A516
NACA63A516 |  |  |  | Cl Max: | 1.614 | at alpha= | 12.5 | deg
JavaFoil+Calcfoil stall+Eppler ext transition |  |  |  | L/D Max: | 117.829 | at alpha= | 6 | deg
Re: | 750000 |  |  | Cd Min: | 0.0071 | at alpha= | -3 | deg
Mach: | 0.1 |  |  | Cl=0 at alpha= | -4.041 | deg
|  |  |  | @ Cl=0.1, Cd= | 0.007114
|  |  |  | @ Cl=0.4, Cd= | 0.0073255
|  |  |  | @ Cl=0.6, Cd= | 0.0077229
alpha (deg) | Cl | Cd | Cm | Cl/Cd
-20 | -0.686 | 0.19348 | -0.031 | -3.543
-19.5 | -0.703 | 0.17967 | -0.032 | -3.913
-19 | -0.72 | 0.17346 | -0.033 | -4.149
-18.5 | -0.735 | 0.16368 | -0.033 | -4.489
-18 | -0.748 | 0.15272 | -0.034 | -4.899
-17.5 | -0.759 | 0.14567 | -0.035 | -5.213
-17 | -0.768 | 0.13715 | -0.036 | -5.602
-16.5 | -0.773 | 0.13057 | -0.035 | -5.923
-16 | -0.776 | 0.12308 | -0.035 | -6.308
-15.5 | -0.775 | 0.11478 | -0.032 | -6.749
-15 | -0.772 | 0.10967 | -0.032 | -7.036
-14.5 | -0.766 | 0.10347 | -0.035 | -7.406
-14 | -0.756 | 0.09733 | -0.034 | -7.764
-13.5 | -0.742 | 0.0922 | -0.035 | -8.052
-13 | -0.727 | 0.08568 | -0.039 | -8.49
-12.5 | -0.707 | 0.0813 | -0.039 | -8.691
-12 | -0.691 | 0.07099 | -0.048 | -9.735
-11.5 | -0.674 | 0.06039 | -0.055 | -11.162
-11 | -0.721 | 0.02219 | -0.075 | -32.492
-10.5 | -0.689 | 0.01919 | -0.077 | -35.915
-10 | -0.65 | 0.0171 | -0.078 | -38.029
-9.5 | -0.607 | 0.01547 | -0.08 | -39.211
-9 | -0.57 | 0.01317 | -0.083 | -43.3
-8.5 | -0.52 | 0.01152 | -0.084 | -45.174
-8 | -0.472 | 0.01157 | -0.086 | -40.791
-7.5 | -0.415 | 0.01111 | -0.087 | -37.383
-7 | -0.357 | 0.01076 | -0.088 | -33.207
-6.5 | -0.299 | 0.01039 | -0.089 | -28.739
-6 | -0.239 | 0.01009 | -0.09 | -23.687
-5.5 | -0.179 | 0.00967 | -0.091 | -18.467
-5 | -0.118 | 0.00941 | -0.092 | -12.502
-4.5 | -0.056 | 0.00725 | -0.092 | -7.77
-4 | 0.005 | 0.00717 | -0.093 | 0.74
-3.5 | 0.067 | 0.00713 | -0.094 | 9.42
-3 | 0.129 | 0.0071 | -0.095 | 18.192
-2.5 | 0.192 | 0.0071 | -0.096 | 26.981
-2 | 0.254 | 0.00715 | -0.097 | 35.48
-1.5 | 0.316 | 0.0072 | -0.098 | 43.839
-1 | 0.378 | 0.00729 | -0.098 | 51.823
-0.5 | 0.44 | 0.00739 | -0.099 | 59.531
0 | 0.502 | 0.00751 | -0.1 | 66.816
0.5 | 0.564 | 0.00763 | -0.101 | 73.859
1 | 0.626 | 0.00779 | -0.102 | 80.335
1.5 | 0.685 | 0.00793 | -0.103 | 86.457
2 | 0.747 | 0.00811 | -0.103 | 92.021
2.5 | 0.808 | 0.00828 | -0.104 | 97.606
3 | 0.869 | 0.00852 | -0.105 | 102.002
3.5 | 0.93 | 0.00874 | -0.106 | 106.423
4 | 0.99 | 0.00904 | -0.107 | 109.509
4.5 | 1.05 | 0.0093 | -0.107 | 112.968
5 | 1.109 | 0.00968 | -0.108 | 114.605
5.5 | 1.16 | 0.00988 | -0.108 | 117.375
6 | 1.212 | 0.01029 | -0.109 | 117.829
6.5 | 1.264 | 0.01074 | -0.109 | 117.715
7 | 1.315 | 0.01133 | -0.11 | 116.047
7.5 | 1.363 | 0.01197 | -0.11 | 113.914
8 | 1.401 | 0.01854 | -0.11 | 75.569
8.5 | 1.443 | 0.02005 | -0.111 | 71.988
9 | 1.479 | 0.02178 | -0.111 | 67.888
9.5 | 1.512 | 0.02288 | -0.111 | 66.07
10 | 1.541 | 0.02401 | -0.112 | 64.192
10.5 | 1.566 | 0.02518 | -0.112 | 62.177
11 | 1.586 | 0.02639 | -0.113 | 60.09
11.5 | 1.601 | 0.02776 | -0.113 | 57.655
12 | 1.61 | 0.02934 | -0.113 | 54.863
12.5 | 1.614 | 0.03099 | -0.114 | 52.068
13 | 1.609 | 0.03318 | -0.114 | 48.505
13.5 | 1.593 | 0.0358 | -0.114 | 44.487
14 | 1.57 | 0.03885 | -0.114 | 40.401
14.5 | 1.541 | 0.0423 | -0.113 | 36.434
15 | 1.506 | 0.04653 | -0.113 | 32.374
15.5 | 1.469 | 0.0505 | -0.112 | 29.088
16 | 1.405 | 0.06225 | -0.109 | 22.57
16.5 | 1.303 | 0.09118 | -0.099 | 14.286
17 | 1.252 | 0.10246 | -0.096 | 12.224
17.5 | 1.161 | 0.13858 | -0.077 | 8.379

## 36. Re 750k Mach 0.10 (2)
BIGFOIL.COM POLAR EXPORT
NACA63A516
NACA63A516 |  |  |  | Cl Max: | 1.3982 | at alpha= | 16.5 | deg
XFOIL ncrit=9 |  |  |  | L/D Max: | 113.655 | at alpha= | 7 | deg
Re: | 750000 |  |  | Cd Min: | 0.21436 | at alpha= | -20 | deg
Mach: | 0.1 |  |  | Cl=0 at alpha= | -3.9071 | deg
|  |  |  | @ Cl=0.1, Cd= | 0.007075
|  |  |  | @ Cl=0.4, Cd= | 0.0072446
|  |  |  | @ Cl=0.6, Cd= | 0.0076142
alpha (deg) | Cl | Cd | Cm | Cl/Cd
-20 | -0.4699 | 0.21436 | -0.0215 | -2.1921
-19.5 | -0.4636 | 0.20395 | -0.0264 | -2.2731
-19 | -0.445 | 0.19959 | -0.0288 | -2.2296
-18.5 | -0.431 | 0.19332 | -0.0319 | -2.2295
-18 | -0.4302 | 0.18201 | -0.0374 | -2.3636
-17.5 | -0.4236 | 0.17372 | -0.0403 | -2.4384
-16.5 | -0.7708 | 0.07571 | -0.0852 | -10.181
-16 | -0.8152 | 0.06302 | -0.0919 | -12.9356
-15.5 | -0.8523 | 0.05421 | -0.0941 | -15.7222
-15 | -0.8789 | 0.04717 | -0.0952 | -18.6326
-14.5 | -0.8514 | 0.04216 | -0.1017 | -20.1945
-14 | -0.8298 | 0.03682 | -0.1077 | -22.5367
-13.5 | -0.8028 | 0.03221 | -0.1129 | -24.9239
-13 | -0.7696 | 0.02836 | -0.1171 | -27.1368
-12.5 | -0.732 | 0.02523 | -0.1208 | -29.0131
-12 | -0.6871 | 0.02249 | -0.1241 | -30.5514
-11.5 | -0.6448 | 0.02053 | -0.1253 | -31.4077
-11 | -0.5888 | 0.019 | -0.1281 | -30.9895
-10.5 | -0.5361 | 0.01762 | -0.1297 | -30.4257
-10 | -0.493 | 0.01596 | -0.1296 | -30.8897
-9.5 | -0.4416 | 0.0148 | -0.1304 | -29.8378
-9 | -0.4086 | 0.01392 | -0.1267 | -29.3534
-8.5 | -0.3666 | 0.01324 | -0.1246 | -27.6888
-8 | -0.3273 | 0.01228 | -0.122 | -26.6531
-7.5 | -0.2836 | 0.01169 | -0.12 | -24.2601
-7 | -0.2468 | 0.01102 | -0.1164 | -22.3956
-6.5 | -0.206 | 0.01047 | -0.1135 | -19.6753
-6 | -0.1643 | 0.00995 | -0.1108 | -16.5126
-5.5 | -0.1226 | 0.00944 | -0.108 | -12.9873
-5 | -0.0819 | 0.0089 | -0.1051 | -9.2022
-4.5 | -0.0434 | 0.00826 | -0.1018 | -5.2542
-4 | -0.0078 | 0.00752 | -0.098 | -1.0372
-3.5 | 0.0342 | 0.00716 | -0.0951 | 4.7765
-3 | 0.0822 | 0.00709 | -0.0934 | 11.5938
-2.5 | 0.1297 | 0.00705 | -0.0915 | 18.3972
-2 | 0.1775 | 0.00704 | -0.0896 | 25.2131
-1.5 | 0.2254 | 0.00705 | -0.0878 | 31.9716
-1 | 0.2737 | 0.0071 | -0.0861 | 38.5493
-0.5 | 0.3216 | 0.00717 | -0.0843 | 44.8536
0.5 | 0.4162 | 0.00726 | -0.0805 | 57.3278
1 | 0.464 | 0.00733 | -0.0787 | 63.3015
1.5 | 0.5115 | 0.00743 | -0.0769 | 68.8425
2 | 0.5579 | 0.00753 | -0.0749 | 74.0903
2.5 | 0.6029 | 0.00762 | -0.0725 | 79.1207
3 | 0.6495 | 0.00775 | -0.0706 | 83.8065
3.5 | 0.6961 | 0.00793 | -0.0687 | 87.7806
4 | 0.7444 | 0.00813 | -0.0673 | 91.5621
4.5 | 0.795 | 0.00834 | -0.0664 | 95.3237
5 | 0.8485 | 0.00856 | -0.0663 | 99.1238
5.5 | 0.9068 | 0.00881 | -0.0673 | 102.9285
6 | 0.9705 | 0.00911 | -0.0696 | 106.5313
6.5 | 1.054 | 0.00939 | -0.0766 | 112.2471
7 | 1.1411 | 0.01004 | -0.0843 | 113.6554
7.5 | 1.1661 | 0.01109 | -0.0791 | 105.1488
8 | 1.1831 | 0.01265 | -0.0729 | 93.5257
8.5 | 1.196 | 0.0146 | -0.0667 | 81.9178
9 | 1.2126 | 0.01653 | -0.0615 | 73.3575
10 | 1.2506 | 0.02053 | -0.0529 | 60.9157
11 | 1.2895 | 0.02498 | -0.0459 | 51.6213
11.5 | 1.3081 | 0.02747 | -0.0428 | 47.6192
12 | 1.3249 | 0.03023 | -0.0399 | 43.8273
12.5 | 1.341 | 0.0332 | -0.0373 | 40.3916
13 | 1.3538 | 0.03662 | -0.0349 | 36.9689
13.5 | 1.3666 | 0.0402 | -0.0328 | 33.995
14 | 1.3732 | 0.04453 | -0.0308 | 30.8376
14.5 | 1.3851 | 0.04853 | -0.0295 | 28.5411
15 | 1.3883 | 0.05358 | -0.0282 | 25.9108
15.5 | 1.3924 | 0.05875 | -0.0274 | 23.7004
16 | 1.3959 | 0.06417 | -0.0269 | 21.7532
16.5 | 1.3982 | 0.06992 | -0.0269 | 19.9971
17 | 1.3962 | 0.07636 | -0.0272 | 18.2844
17.5 | 1.3813 | 0.08473 | -0.0281 | 16.3024
18 | 1.3784 | 0.0917 | -0.0293 | 15.0316
18.5 | 1.3726 | 0.09931 | -0.031 | 13.8214
19 | 1.365 | 0.10734 | -0.0331 | 12.7166
19.5 | 1.3554 | 0.11583 | -0.0358 | 11.7016
20 | 1.3435 | 0.12492 | -0.0392 | 10.7549

## 37. Re 750k Mach 0.25 (1)
BIGFOIL.COM POLAR EXPORT
NACA63A516
NACA63A516 |  |  |  | Cl Max: | 1.572 | at alpha= | 11 | deg
JavaFoil+Calcfoil stall+Eppler ext transition |  |  |  | L/D Max: | 116.018 | at alpha= | 6 | deg
Re: | 750000 |  |  | Cd Min: | 0.00719 | at alpha= | -3 | deg
Mach: | 0.25 |  |  | Cl=0 at alpha= | -4.0397 | deg
|  |  |  | @ Cl=0.1, Cd= | 0.0072003
|  |  |  | @ Cl=0.4, Cd= | 0.0074187
|  |  |  | @ Cl=0.6, Cd= | 0.0078291
alpha (deg) | Cl | Cd | Cm | Cl/Cd
-18.5 | -0.419 | 0.20733 | -0.03 | -2.019
-18 | -0.467 | 0.18871 | -0.03 | -2.476
-17.5 | -0.512 | 0.17379 | -0.031 | -2.945
-17 | -0.552 | 0.16192 | -0.032 | -3.412
-16.5 | -0.589 | 0.14721 | -0.034 | -4
-16 | -0.621 | 0.14028 | -0.035 | -4.424
-15.5 | -0.647 | 0.13048 | -0.035 | -4.956
-15 | -0.667 | 0.12072 | -0.036 | -5.527
-14.5 | -0.681 | 0.11074 | -0.033 | -6.147
-14 | -0.689 | 0.10351 | -0.033 | -6.66
-13.5 | -0.692 | 0.09608 | -0.034 | -7.205
-13 | -0.689 | 0.08983 | -0.034 | -7.669
-12.5 | -0.68 | 0.08497 | -0.035 | -7.999
-12 | -0.666 | 0.07982 | -0.039 | -8.348
-11.5 | -0.647 | 0.07443 | -0.041 | -8.697
-11 | -0.624 | 0.06892 | -0.044 | -9.049
-10.5 | -0.682 | 0.02284 | -0.077 | -29.837
-10 | -0.649 | 0.01959 | -0.079 | -33.118
-9.5 | -0.61 | 0.01702 | -0.081 | -35.829
-9 | -0.565 | 0.01562 | -0.083 | -36.172
-8.5 | -0.526 | 0.01333 | -0.086 | -39.505
-8 | -0.475 | 0.01266 | -0.087 | -37.502
-7.5 | -0.424 | 0.01159 | -0.09 | -36.619
-7 | -0.366 | 0.01111 | -0.091 | -32.912
-6.5 | -0.306 | 0.01068 | -0.091 | -28.632
-6 | -0.245 | 0.01029 | -0.092 | -23.813
-5.5 | -0.183 | 0.00996 | -0.093 | -18.397
-5 | -0.121 | 0.00958 | -0.094 | -12.607
-4.5 | -0.058 | 0.00735 | -0.095 | -7.873
-4 | 0.005 | 0.00726 | -0.096 | 0.75
-3.5 | 0.069 | 0.00721 | -0.097 | 9.575
-3 | 0.133 | 0.00719 | -0.098 | 18.482
-2.5 | 0.197 | 0.00721 | -0.099 | 27.308
-2 | 0.261 | 0.00727 | -0.099 | 35.857
-1.5 | 0.325 | 0.00734 | -0.1 | 44.204
-1 | 0.388 | 0.0074 | -0.101 | 52.471
-0.5 | 0.452 | 0.0075 | -0.102 | 60.272
0 | 0.516 | 0.00761 | -0.103 | 67.757
0.5 | 0.579 | 0.00777 | -0.104 | 74.612
1 | 0.643 | 0.00795 | -0.105 | 80.832
1.5 | 0.704 | 0.00811 | -0.105 | 86.856
2 | 0.767 | 0.00831 | -0.106 | 92.356
2.5 | 0.83 | 0.00847 | -0.107 | 97.961
3 | 0.893 | 0.00875 | -0.108 | 102.027
3.5 | 0.955 | 0.00903 | -0.109 | 105.773
4 | 1.017 | 0.00933 | -0.109 | 109.044
4.5 | 1.076 | 0.00941 | -0.11 | 114.283
5 | 1.13 | 0.0099 | -0.11 | 114.142
5.5 | 1.187 | 0.01027 | -0.111 | 115.595
6 | 1.241 | 0.0107 | -0.111 | 116.018
6.5 | 1.294 | 0.01122 | -0.112 | 115.275
7 | 1.344 | 0.0119 | -0.113 | 112.953
7.5 | 1.392 | 0.01264 | -0.113 | 110.144
8 | 1.427 | 0.02006 | -0.113 | 71.157
8.5 | 1.464 | 0.0221 | -0.113 | 66.271
9 | 1.499 | 0.02326 | -0.114 | 64.439
9.5 | 1.527 | 0.0246 | -0.114 | 62.063
10 | 1.549 | 0.02592 | -0.115 | 59.75
10.5 | 1.564 | 0.0274 | -0.115 | 57.074
11 | 1.572 | 0.0287 | -0.115 | 54.755
11.5 | 1.571 | 0.03062 | -0.116 | 51.295
12 | 1.561 | 0.03279 | -0.116 | 47.597
12.5 | 1.539 | 0.03532 | -0.116 | 43.578
13 | 1.507 | 0.0384 | -0.116 | 39.237
13.5 | 1.456 | 0.04285 | -0.115 | 33.975
14 | 1.392 | 0.04856 | -0.114 | 28.662
14.5 | 1.168 | 0.11055 | -0.073 | 10.562
15 | 1.115 | 0.11523 | -0.077 | 9.672
15.5 | 1.036 | 0.13169 | -0.063 | 7.866
16 | 0.963 | 0.14165 | -0.057 | 6.8

## 38. Re 750k Mach 0.25 (2)
BIGFOIL.COM POLAR EXPORT
NACA63A516
NACA63A516 |  |  |  | Cl Max: | 1.3524 | at alpha= | 14.5 | deg
XFOIL ncrit=9 |  |  |  | L/D Max: | 108.471 | at alpha= | 7 | deg
Re: | 750000 |  |  | Cd Min: | 0.18738 | at alpha= | -18 | deg
Mach: | 0.25 |  |  | Cl=0 at alpha= | -3.9054 | deg
|  |  |  | @ Cl=0.1, Cd= | 0.0071972
|  |  |  | @ Cl=0.4, Cd= | 0.0073766
|  |  |  | @ Cl=0.6, Cd= | 0.0077922
alpha (deg) | Cl | Cd | Cm | Cl/Cd
-18 | -0.4218 | 0.18738 | -0.0378 | -2.251
-17.5 | -0.4147 | 0.1785 | -0.0415 | -2.3232
-17 | -0.3939 | 0.17561 | -0.0419 | -2.243
-16.5 | -0.3951 | 0.16555 | -0.0463 | -2.3866
-16 | -0.3955 | 0.15633 | -0.0488 | -2.5299
-15.5 | -0.3898 | 0.15279 | -0.0474 | -2.5512
-15 | -0.3934 | 0.14375 | -0.0494 | -2.7367
-14.5 | -0.5921 | 0.08776 | -0.0759 | -6.7468
-14 | -0.6646 | 0.06349 | -0.0954 | -10.4678
-13.5 | -0.6942 | 0.04972 | -0.1081 | -13.9622
-13 | -0.701 | 0.04018 | -0.1173 | -17.4465
-12.5 | -0.6814 | 0.03412 | -0.1246 | -19.9707
-12 | -0.6675 | 0.02803 | -0.1292 | -23.8138
-11.5 | -0.6302 | 0.02449 | -0.1327 | -25.733
-11 | -0.5812 | 0.02189 | -0.1363 | -26.5509
-10.5 | -0.5377 | 0.01978 | -0.1371 | -27.184
-10 | -0.4843 | 0.01817 | -0.1385 | -26.6538
-9.5 | -0.4368 | 0.01605 | -0.1392 | -27.215
-9 | -0.4046 | 0.01488 | -0.1353 | -27.1909
-8.5 | -0.3671 | 0.01398 | -0.1319 | -26.2589
-8 | -0.3277 | 0.01306 | -0.1288 | -25.0919
-7.5 | -0.2879 | 0.01217 | -0.1257 | -23.6565
-7 | -0.2451 | 0.01148 | -0.1228 | -21.3502
-6.5 | -0.2066 | 0.01089 | -0.1189 | -18.9715
-6 | -0.1674 | 0.01027 | -0.1152 | -16.2999
-5.5 | -0.1252 | 0.00976 | -0.112 | -12.8279
-5 | -0.0831 | 0.00924 | -0.1088 | -8.9935
-4.5 | -0.0432 | 0.00864 | -0.1053 | -5
-4 | -0.0074 | 0.00787 | -0.1011 | -0.94028
-3.5 | 0.0317 | 0.00734 | -0.0974 | 4.3188
-3 | 0.079 | 0.00721 | -0.095 | 10.957
-2.5 | 0.1283 | 0.00718 | -0.0931 | 17.8691
-2 | 0.1775 | 0.00718 | -0.0911 | 24.7214
-1.5 | 0.2268 | 0.00721 | -0.0892 | 31.4563
-1 | 0.2748 | 0.00722 | -0.0869 | 38.0609
-0.5 | 0.3231 | 0.00726 | -0.0848 | 44.5041
0 | 0.3716 | 0.00733 | -0.0827 | 50.6958
0.5 | 0.4204 | 0.00741 | -0.0807 | 56.7341
1 | 0.4686 | 0.00749 | -0.0787 | 62.5634
1.5 | 0.5149 | 0.00757 | -0.0762 | 68.0185
2 | 0.5617 | 0.00768 | -0.0738 | 73.138
2.5 | 0.6095 | 0.00782 | -0.0717 | 77.9412
3 | 0.6589 | 0.00797 | -0.0699 | 82.6725
3.5 | 0.7087 | 0.00815 | -0.0683 | 86.9571
4 | 0.7604 | 0.00836 | -0.0671 | 90.9569
4.5 | 0.8134 | 0.0086 | -0.0663 | 94.5814
5 | 0.8681 | 0.00887 | -0.0659 | 97.8692
5.5 | 0.9259 | 0.0092 | -0.0663 | 100.6413
6 | 0.9913 | 0.00952 | -0.0685 | 104.1282
6.5 | 1.0664 | 0.00991 | -0.073 | 107.6085
7 | 1.1563 | 0.01066 | -0.0807 | 108.4709
7.5 | 1.179 | 0.01195 | -0.0749 | 98.6611
8 | 1.1906 | 0.01394 | -0.0679 | 85.4089
8.5 | 1.2002 | 0.01628 | -0.0613 | 73.7224
9 | 1.2155 | 0.01854 | -0.056 | 65.5609
9.5 | 1.2312 | 0.02096 | -0.0512 | 58.7405
10 | 1.2489 | 0.02343 | -0.0471 | 53.3035
10.5 | 1.2662 | 0.02611 | -0.0434 | 48.4948
11 | 1.2836 | 0.02896 | -0.0401 | 44.3232
11.5 | 1.3 | 0.03209 | -0.0371 | 40.5111
12 | 1.3141 | 0.03557 | -0.0343 | 36.9441
12.5 | 1.3266 | 0.03937 | -0.0319 | 33.6957
13 | 1.3342 | 0.04379 | -0.0296 | 30.4681
13.5 | 1.3416 | 0.04846 | -0.0278 | 27.6847
14 | 1.3476 | 0.05347 | -0.0264 | 25.2029
14.5 | 1.3524 | 0.05883 | -0.0254 | 22.9883
15 | 1.3475 | 0.06542 | -0.0248 | 20.5977
15.5 | 1.3493 | 0.07156 | -0.0246 | 18.8555
16 | 1.3466 | 0.07841 | -0.0249 | 17.1738
16.5 | 1.3405 | 0.08592 | -0.0258 | 15.6017
17 | 1.3269 | 0.0946 | -0.0274 | 14.0264
17.5 | 1.3185 | 0.10292 | -0.0292 | 12.8109
18 | 1.3095 | 0.11152 | -0.0317 | 11.7423
18.5 | 1.2986 | 0.12066 | -0.0348 | 10.7625
19 | 1.288 | 0.12998 | -0.0385 | 9.9092
19.5 | 1.2754 | 0.13983 | -0.043 | 9.1211

## 39. Re 750k Mach 0.50 (1)
BIGFOIL.COM POLAR EXPORT
NACA63A516
NACA63A516 |  |  |  | Cl Max: | 1.485 | at alpha= | 8 | deg
JavaFoil+Calcfoil stall+Eppler ext transition |  |  |  | L/D Max: | 107.687 | at alpha= | 5 | deg
Re: | 750000 |  |  | Cd Min: | 0.00764 | at alpha= | -3 | deg
Mach: | 0.5 |  |  | Cl=0 at alpha= | -4.0429 | deg
|  |  |  | @ Cl=0.1, Cd= | 0.0076603
|  |  |  | @ Cl=0.4, Cd= | 0.0078973
|  |  |  | @ Cl=0.6, Cd= | 0.0083445
alpha (deg) | Cl | Cd | Cm | Cl/Cd
-20 | -0.901 | 0.2082 | -0.042 | -4.326
-19.5 | -0.873 | 0.20629 | -0.043 | -4.232
-19 | -0.845 | 0.20097 | -0.043 | -4.207
-18.5 | -0.818 | 0.19723 | -0.044 | -4.147
-18 | -0.791 | 0.19314 | -0.044 | -4.094
-17.5 | -0.761 | 0.18273 | -0.043 | -4.163
-17 | -0.733 | 0.18026 | -0.043 | -4.065
-16.5 | -0.705 | 0.16892 | -0.043 | -4.173
-16 | -0.677 | 0.16376 | -0.044 | -4.135
-15.5 | -0.65 | 0.16286 | -0.045 | -3.989
-15 | -0.62 | 0.15358 | -0.042 | -4.036
-14.5 | -0.592 | 0.1488 | -0.042 | -3.977
-14 | -0.564 | 0.14492 | -0.043 | -3.891
-13.5 | -0.536 | 0.14116 | -0.043 | -3.796
-13 | -0.507 | 0.13322 | -0.041 | -3.805
-12.5 | -0.479 | 0.12549 | -0.041 | -3.814
-12 | -0.451 | 0.1182 | -0.041 | -3.813
-11.5 | -0.422 | 0.11781 | -0.041 | -3.586
-11 | -0.394 | 0.10998 | -0.038 | -3.579
-10.5 | -0.366 | 0.10467 | -0.039 | -3.492
-10 | -0.337 | 0.1012 | -0.039 | -3.333
-9.5 | -0.309 | 0.08842 | -0.042 | -3.499
-9 | -0.442 | 0.06373 | -0.039 | -6.935
-8.5 | -0.433 | 0.05758 | -0.042 | -7.516
-8 | -0.46 | 0.0226 | -0.089 | -20.334
-7.5 | -0.43 | 0.01655 | -0.095 | -25.965
-7 | -0.379 | 0.01504 | -0.096 | -25.193
-6.5 | -0.328 | 0.01296 | -0.1 | -25.328
-6 | -0.267 | 0.01133 | -0.102 | -23.536
-5.5 | -0.203 | 0.01107 | -0.104 | -18.327
-5 | -0.134 | 0.01051 | -0.105 | -12.766
-4.5 | -0.064 | 0.01012 | -0.106 | -6.367
-4 | 0.006 | 0.00774 | -0.107 | 0.786
-3.5 | 0.077 | 0.00767 | -0.108 | 10.043
-3 | 0.148 | 0.00764 | -0.109 | 19.426
-2.5 | 0.22 | 0.00767 | -0.11 | 28.72
-2 | 0.292 | 0.00772 | -0.111 | 37.786
-1.5 | 0.363 | 0.00784 | -0.112 | 46.258
-1 | 0.434 | 0.00795 | -0.113 | 54.598
-0.5 | 0.505 | 0.00806 | -0.114 | 62.7
0 | 0.577 | 0.00827 | -0.115 | 69.724
0.5 | 0.648 | 0.0085 | -0.116 | 76.239
1 | 0.719 | 0.00877 | -0.117 | 81.991
1.5 | 0.786 | 0.00899 | -0.118 | 87.477
2 | 0.854 | 0.00915 | -0.118 | 93.402
2.5 | 0.919 | 0.00956 | -0.119 | 96.088
3 | 0.986 | 0.00988 | -0.119 | 99.785
3.5 | 1.054 | 0.01025 | -0.12 | 102.836
4 | 1.12 | 0.01061 | -0.121 | 105.518
4.5 | 1.185 | 0.01104 | -0.122 | 107.345
5 | 1.249 | 0.0116 | -0.122 | 107.687
5.5 | 1.309 | 0.01225 | -0.123 | 106.931
6 | 1.364 | 0.01308 | -0.124 | 104.302
6.5 | 1.414 | 0.01402 | -0.124 | 100.884
7 | 1.442 | 0.0231 | -0.124 | 62.42
7.5 | 1.471 | 0.02602 | -0.124 | 56.528
8 | 1.485 | 0.02812 | -0.125 | 52.805
8.5 | 1.473 | 0.03062 | -0.125 | 48.103
9 | 1.391 | 0.03359 | -0.125 | 41.417
9.5 | 0.758 | 0.08518 | -0.047 | 8.893
10 | 0.785 | 0.09329 | -0.047 | 8.411
10.5 | 0.813 | 0.10114 | -0.053 | 8.035
11 | 0.84 | 0.10654 | -0.053 | 7.882
11.5 | 0.868 | 0.11635 | -0.059 | 7.462
12 | 0.895 | 0.1203 | -0.059 | 7.441
12.5 | 0.924 | 0.13136 | -0.066 | 7.037
13 | 0.951 | 0.1323 | -0.065 | 7.187

## 40. Re 750k Mach 0.50 (2)
BIGFOIL.COM POLAR EXPORT
NACA63A516
NACA63A516 |  |  |  | Cl Max: | 1.2492 | at alpha= | 11.5 | deg
XFOIL ncrit=9 |  |  |  | L/D Max: | 90.9022 | at alpha= | 6 | deg
Re: | 750000 |  |  | Cd Min: | 0.23602 | at alpha= | -20 | deg
Mach: | 0.5 |  |  | Cl=0 at alpha= | -3.9217 | deg
|  |  |  | @ Cl=0.1, Cd= | 0.007814
|  |  |  | @ Cl=0.4, Cd= | 0.0080103
|  |  |  | @ Cl=0.6, Cd= | 0.0086333
alpha (deg) | Cl | Cd | Cm | Cl/Cd
-20 | -0.481 | 0.23602 | -0.0257 | -2.038
-19.5 | -0.4663 | 0.22638 | -0.0312 | -2.0598
-19 | -0.4447 | 0.21988 | -0.0339 | -2.0225
-18.5 | -0.4251 | 0.21339 | -0.0372 | -1.9921
-18 | -0.4082 | 0.20597 | -0.0406 | -1.9818
-17.5 | -0.3998 | 0.19648 | -0.0451 | -2.0348
-17 | -0.3826 | 0.19113 | -0.0457 | -2.0018
-16.5 | -0.3743 | 0.18563 | -0.0459 | -2.0164
-16 | -0.3716 | 0.17601 | -0.0504 | -2.1112
-15 | -0.3164 | 0.15779 | -0.0633 | -2.0052
-14.5 | -0.2998 | 0.14645 | -0.0728 | -2.0471
-14 | -0.2696 | 0.13897 | -0.0779 | -1.94
-13.5 | -0.2525 | 0.12977 | -0.0838 | -1.9458
-13 | -0.2389 | 0.11932 | -0.0911 | -2.0022
-12.5 | -0.2324 | 0.10755 | -0.0992 | -2.1609
-12 | -0.2393 | 0.0948 | -0.1073 | -2.5243
-11.5 | -0.2591 | 0.07992 | -0.1181 | -3.242
-11 | -0.3214 | 0.05944 | -0.1337 | -5.4071
-10.5 | -0.351 | 0.04607 | -0.1469 | -7.6188
-10 | -0.3645 | 0.03714 | -0.155 | -9.8142
-9.5 | -0.369 | 0.02996 | -0.1603 | -12.3164
-9 | -0.3541 | 0.02418 | -0.1642 | -14.6443
-8.5 | -0.3243 | 0.02007 | -0.1652 | -16.1584
-8 | -0.2868 | 0.01733 | -0.1636 | -16.5493
-7.5 | -0.2584 | 0.01527 | -0.1585 | -16.9221
-7 | -0.2369 | 0.01396 | -0.1504 | -16.9699
-6.5 | -0.2076 | 0.01291 | -0.1431 | -16.0806
-6 | -0.1752 | 0.01193 | -0.1362 | -14.6857
-5.5 | -0.1352 | 0.01119 | -0.1305 | -12.0822
-5 | -0.0917 | 0.0106 | -0.1253 | -8.6509
-4.5 | -0.0475 | 0.01006 | -0.1204 | -4.7217
-4 | -0.0055 | 0.00945 | -0.1153 | -0.58201
-3.5 | 0.0296 | 0.00859 | -0.1092 | 3.4459
-3 | 0.0666 | 0.0079 | -0.1033 | 8.4304
-2.5 | 0.1171 | 0.00777 | -0.0995 | 15.0708
-2 | 0.1697 | 0.00776 | -0.0963 | 21.8686
-1.5 | 0.2203 | 0.00776 | -0.0926 | 28.3892
-1 | 0.2711 | 0.0078 | -0.0891 | 34.7564
-0.5 | 0.3196 | 0.00786 | -0.0851 | 40.6616
0 | 0.3694 | 0.00794 | -0.0815 | 46.5239
0.5 | 0.4216 | 0.00806 | -0.0784 | 52.3077
1 | 0.4748 | 0.00819 | -0.0756 | 57.9731
1.5 | 0.5304 | 0.00836 | -0.0734 | 63.445
2 | 0.5873 | 0.00858 | -0.0714 | 68.4499
2.5 | 0.6445 | 0.00882 | -0.0695 | 73.0726
3 | 0.7037 | 0.00906 | -0.068 | 77.6711
3.5 | 0.7636 | 0.00937 | -0.0666 | 81.4941
4 | 0.8251 | 0.00971 | -0.0656 | 84.9743
4.5 | 0.8874 | 0.0101 | -0.0647 | 87.8614
5 | 0.9502 | 0.01057 | -0.064 | 89.8959
5.5 | 1.0126 | 0.01115 | -0.0633 | 90.8161
6 | 1.0781 | 0.01186 | -0.0633 | 90.9022
6.5 | 1.1345 | 0.01288 | -0.0619 | 88.0823
7 | 1.1878 | 0.01438 | -0.061 | 82.6008
7.5 | 1.2183 | 0.01766 | -0.0578 | 68.9864
8 | 1.2167 | 0.02145 | -0.0502 | 56.7226
8.5 | 1.2112 | 0.02598 | -0.0437 | 46.6205
9 | 1.2165 | 0.03031 | -0.0388 | 40.1353
9.5 | 1.2238 | 0.03486 | -0.0347 | 35.1061
10 | 1.2332 | 0.03954 | -0.0313 | 31.1887
10.5 | 1.2391 | 0.04474 | -0.0282 | 27.6956
11 | 1.2465 | 0.05012 | -0.0257 | 24.8703
11.5 | 1.2492 | 0.05615 | -0.0236 | 22.2476
12 | 1.2476 | 0.06287 | -0.022 | 19.8441
12.5 | 1.2452 | 0.06997 | -0.0211 | 17.7962
13 | 1.2366 | 0.07795 | -0.0208 | 15.864
13.5 | 1.2288 | 0.0862 | -0.0211 | 14.2552
14 | 1.2179 | 0.09511 | -0.0223 | 12.8052
14.5 | 1.2012 | 0.10511 | -0.0245 | 11.428
15 | 1.1819 | 0.1159 | -0.0279 | 10.1976
15.5 | 1.1613 | 0.12758 | -0.033 | 9.1025
16 | 1.1391 | 0.14009 | -0.0394 | 8.1312
16.5 | 1.1142 | 0.15376 | -0.0474 | 7.2464

## 41. Re 1M Mach 0.00 (1)
BIGFOIL.COM POLAR EXPORT
NACA63A516
NACA63A516 |  |  |  | Cl Max: | 1.625 | at alpha= | 13 | deg
JavaFoil+Calcfoil stall+Eppler ext transition |  |  |  | L/D Max: | 132.723 | at alpha= | 6 | deg
Re: | 1000000 |  |  | Cd Min: | 0.00669 | at alpha= | -3 | deg
Mach: | 0 |  |  | Cl=0 at alpha= | -4.041 | deg
|  |  |  | @ Cl=0.1, Cd= | 0.0067087
|  |  |  | @ Cl=0.4, Cd= | 0.006911
|  |  |  | @ Cl=0.6, Cd= | 0.0072781
alpha (deg) | Cl | Cd | Cm | Cl/Cd
-20 | -0.731 | 0.18431 | -0.033 | -3.965
-19.5 | -0.746 | 0.17259 | -0.034 | -4.319
-19 | -0.758 | 0.16273 | -0.034 | -4.661
-18.5 | -0.77 | 0.15416 | -0.035 | -4.995
-18 | -0.78 | 0.14621 | -0.036 | -5.338
-17.5 | -0.788 | 0.13867 | -0.037 | -5.685
-17 | -0.794 | 0.13065 | -0.038 | -6.08
-16.5 | -0.796 | 0.12314 | -0.037 | -6.462
-16 | -0.796 | 0.11619 | -0.037 | -6.854
-15.5 | -0.791 | 0.11174 | -0.034 | -7.074
-15 | -0.787 | 0.10501 | -0.037 | -7.49
-14.5 | -0.778 | 0.09972 | -0.037 | -7.798
-14 | -0.768 | 0.09223 | -0.041 | -8.331
-13.5 | -0.753 | 0.08716 | -0.042 | -8.643
-13 | -0.753 | 0.06987 | -0.053 | -10.776
-12.5 | -0.757 | 0.05076 | -0.062 | -14.909
-12 | -0.784 | 0.02517 | -0.072 | -31.157
-11.5 | -0.76 | 0.02148 | -0.074 | -35.383
-11 | -0.729 | 0.01892 | -0.076 | -38.559
-10.5 | -0.694 | 0.01708 | -0.077 | -40.617
-10 | -0.653 | 0.01537 | -0.079 | -42.503
-9.5 | -0.619 | 0.01297 | -0.082 | -47.732
-9 | -0.572 | 0.01226 | -0.083 | -46.63
-8.5 | -0.525 | 0.01133 | -0.085 | -46.385
-8 | -0.47 | 0.01088 | -0.086 | -43.219
-7.5 | -0.414 | 0.01044 | -0.087 | -39.599
-7 | -0.356 | 0.01014 | -0.088 | -35.101
-6.5 | -0.297 | 0.00978 | -0.089 | -30.38
-6 | -0.238 | 0.00951 | -0.089 | -24.999
-5.5 | -0.178 | 0.00918 | -0.09 | -19.367
-5 | -0.117 | 0.00895 | -0.091 | -13.081
-4.5 | -0.056 | 0.00685 | -0.092 | -8.182
-4 | 0.005 | 0.00677 | -0.093 | 0.78
-3.5 | 0.067 | 0.00673 | -0.094 | 9.933
-3 | 0.129 | 0.00669 | -0.095 | 19.217
-2.5 | 0.191 | 0.00671 | -0.095 | 28.44
-2 | 0.252 | 0.00676 | -0.096 | 37.355
-1.5 | 0.314 | 0.00684 | -0.097 | 45.944
-1 | 0.376 | 0.00688 | -0.098 | 54.609
-0.5 | 0.438 | 0.00696 | -0.099 | 62.838
0 | 0.499 | 0.00707 | -0.1 | 70.638
0.5 | 0.561 | 0.00719 | -0.1 | 78.026
1 | 0.623 | 0.00733 | -0.101 | 84.983
1.5 | 0.682 | 0.00747 | -0.102 | 91.256
2 | 0.743 | 0.00762 | -0.103 | 97.559
2.5 | 0.804 | 0.00778 | -0.104 | 103.275
3 | 0.865 | 0.00798 | -0.104 | 108.399
3.5 | 0.925 | 0.00818 | -0.105 | 113.178
4 | 0.986 | 0.00846 | -0.106 | 116.424
4.5 | 1.045 | 0.00869 | -0.107 | 120.275
5 | 1.104 | 0.009 | -0.108 | 122.604
5.5 | 1.162 | 0.00936 | -0.108 | 124.138
6 | 1.213 | 0.00914 | -0.109 | 132.723
6.5 | 1.261 | 0.01016 | -0.109 | 124.193
7 | 1.311 | 0.01068 | -0.109 | 122.718
7.5 | 1.359 | 0.01131 | -0.11 | 120.158
8 | 1.399 | 0.016 | -0.11 | 87.434
8.5 | 1.44 | 0.01869 | -0.11 | 77.088
9 | 1.478 | 0.02036 | -0.111 | 72.625
9.5 | 1.511 | 0.02135 | -0.111 | 70.776
10 | 1.541 | 0.02242 | -0.111 | 68.748
10.5 | 1.567 | 0.02354 | -0.112 | 66.567
11 | 1.589 | 0.0244 | -0.112 | 65.092
11.5 | 1.605 | 0.02572 | -0.113 | 62.42
12 | 1.617 | 0.0272 | -0.113 | 59.455
12.5 | 1.624 | 0.02868 | -0.114 | 56.639
13 | 1.625 | 0.03042 | -0.114 | 53.404
13.5 | 1.615 | 0.03255 | -0.114 | 49.616
14 | 1.597 | 0.03497 | -0.114 | 45.677
14.5 | 1.574 | 0.03785 | -0.114 | 41.585
15 | 1.546 | 0.0411 | -0.113 | 37.608
15.5 | 1.511 | 0.04549 | -0.113 | 33.218
16 | 1.472 | 0.0506 | -0.112 | 29.087
16.5 | 1.428 | 0.05663 | -0.111 | 25.216
17 | 1.384 | 0.06227 | -0.11 | 22.226
17.5 | 1.338 | 0.06897 | -0.109 | 19.401
18 | 1.28 | 0.08156 | -0.107 | 15.697

## 42. Re 1M Mach 0.00 (2)
BIGFOIL.COM POLAR EXPORT
NACA63A516
NACA63A516 |  |  |  | Cl Max: | 1.46 | at alpha= | 17 | deg
XFOIL ncrit=9 |  |  |  | L/D Max: | 116.758 | at alpha= | 7 | deg
Re: | 1000000 |  |  | Cd Min: | 0.11308 | at alpha= | -19 | deg
Mach: | 0 |  |  | Cl=0 at alpha= | -3.9248 | deg
|  |  |  | @ Cl=0.1, Cd= | 0.0064859
|  |  |  | @ Cl=0.4, Cd= | 0.0065706
|  |  |  | @ Cl=0.6, Cd= | 0.0069427
alpha (deg) | Cl | Cd | Cm | Cl/Cd
-19 | -0.7727 | 0.11308 | -0.0618 | -6.8332
-18.5 | -0.8272 | 0.09525 | -0.0717 | -8.6845
-18 | -0.8549 | 0.08296 | -0.0787 | -10.305
-17.5 | -0.8857 | 0.07103 | -0.0854 | -12.4694
-17 | -0.9052 | 0.06174 | -0.0902 | -14.6615
-16.5 | -0.9162 | 0.0545 | -0.0935 | -16.811
-16 | -0.9324 | 0.04805 | -0.0948 | -19.4048
-15.5 | -0.9383 | 0.04294 | -0.0959 | -21.8514
-15 | -0.919 | 0.03707 | -0.1019 | -24.7909
-14.5 | -0.8847 | 0.03333 | -0.1071 | -26.5437
-14 | -0.8552 | 0.02933 | -0.1114 | -29.1579
-13.5 | -0.8259 | 0.02508 | -0.1157 | -32.9306
-13 | -0.786 | 0.02259 | -0.1189 | -34.7942
-12.5 | -0.7425 | 0.02101 | -0.121 | -35.3403
-12 | -0.6981 | 0.01951 | -0.1226 | -35.7817
-11.5 | -0.6549 | 0.01813 | -0.123 | -36.1224
-11 | -0.6141 | 0.01622 | -0.1233 | -37.8607
-10.5 | -0.5597 | 0.01498 | -0.1252 | -37.3632
-10 | -0.5182 | 0.01416 | -0.1237 | -36.596
-9.5 | -0.4663 | 0.01335 | -0.1241 | -34.9288
-9 | -0.4265 | 0.01256 | -0.1218 | -33.957
-8.5 | -0.3862 | 0.01168 | -0.1195 | -33.0651
-8 | -0.3373 | 0.01114 | -0.1187 | -30.2783
-7.5 | -0.297 | 0.01057 | -0.1159 | -28.0984
-7 | -0.2543 | 0.01013 | -0.1135 | -25.1037
-6.5 | -0.2125 | 0.0096 | -0.111 | -22.1354
-6 | -0.1696 | 0.00916 | -0.1085 | -18.5153
-5.5 | -0.127 | 0.00875 | -0.106 | -14.5143
-5 | -0.0845 | 0.00835 | -0.1035 | -10.1198
-4.5 | -0.0439 | 0.00787 | -0.1006 | -5.5781
-4 | -0.0057 | 0.00728 | -0.0973 | -0.78297
-3.5 | 0.0322 | 0.0067 | -0.0938 | 4.806
-3 | 0.077 | 0.00651 | -0.0916 | 11.828
-2.5 | 0.1247 | 0.00646 | -0.0898 | 19.3034
-2 | 0.1728 | 0.00642 | -0.0881 | 26.9159
-1.5 | 0.2208 | 0.00641 | -0.0864 | 34.4462
-1 | 0.2685 | 0.00644 | -0.0847 | 41.6925
-0.5 | 0.3157 | 0.0065 | -0.0828 | 48.5692
0 | 0.3633 | 0.00654 | -0.081 | 55.5505
0.5 | 0.4113 | 0.00658 | -0.0794 | 62.5076
1 | 0.4582 | 0.00665 | -0.0775 | 68.9023
1.5 | 0.5033 | 0.00675 | -0.0752 | 74.563
2 | 0.5504 | 0.00683 | -0.0734 | 80.5857
2.5 | 0.5992 | 0.00694 | -0.072 | 86.3401
3.5 | 0.6983 | 0.00728 | -0.0697 | 95.9203
4 | 0.7504 | 0.00747 | -0.0692 | 100.4552
4.5 | 0.8038 | 0.00769 | -0.0691 | 104.5254
5 | 0.859 | 0.00794 | -0.0694 | 108.1864
5.5 | 0.9166 | 0.00821 | -0.0704 | 111.6443
6 | 0.9756 | 0.00858 | -0.0718 | 113.7063
6.5 | 1.0407 | 0.009 | -0.0748 | 115.6333
7 | 1.1022 | 0.00944 | -0.0771 | 116.7585
7.5 | 1.1596 | 0.01096 | -0.0796 | 105.8029
8 | 1.1788 | 0.01247 | -0.074 | 94.5309
8.5 | 1.1985 | 0.01409 | -0.0688 | 85.0603
9 | 1.2202 | 0.0157 | -0.0642 | 77.7197
9.5 | 1.2415 | 0.01744 | -0.0599 | 71.1869
10 | 1.2662 | 0.01908 | -0.0564 | 66.3627
10.5 | 1.2882 | 0.02097 | -0.0528 | 61.4306
11 | 1.3116 | 0.02286 | -0.0497 | 57.3753
11.5 | 1.3329 | 0.02499 | -0.0467 | 53.3373
12 | 1.3527 | 0.02734 | -0.0438 | 49.477
12.5 | 1.3714 | 0.02991 | -0.0411 | 45.8509
13 | 1.3872 | 0.03284 | -0.0385 | 42.2412
13.5 | 1.4028 | 0.03594 | -0.0363 | 39.0317
14 | 1.416 | 0.03939 | -0.0343 | 35.9482
14.5 | 1.4274 | 0.04316 | -0.0325 | 33.0723
15 | 1.4388 | 0.04708 | -0.0311 | 30.5607
15.5 | 1.4424 | 0.05194 | -0.0297 | 27.7705
16 | 1.4471 | 0.05693 | -0.0289 | 25.4189
16.5 | 1.4534 | 0.06185 | -0.0283 | 23.4988
17 | 1.46 | 0.0669 | -0.0282 | 21.8236
17.5 | 1.4576 | 0.07322 | -0.0283 | 19.9071
18 | 1.4511 | 0.08025 | -0.029 | 18.0822
18.5 | 1.4331 | 0.0891 | -0.0303 | 16.0842
19 | 1.4309 | 0.096 | -0.0317 | 14.9052
19.5 | 1.4246 | 0.10366 | -0.0337 | 13.743
20 | 1.4121 | 0.1124 | -0.0363 | 12.5632

## 43. Re 1M Mach 0.10 (1)
BIGFOIL.COM POLAR EXPORT
NACA63A516
NACA63A516 |  |  |  | Cl Max: | 1.617 | at alpha= | 12.5 | deg
JavaFoil+Calcfoil stall+Eppler ext transition |  |  |  | L/D Max: | 124.945 | at alpha= | 6 | deg
Re: | 1000000 |  |  | Cd Min: | 0.0067 | at alpha= | -3 | deg
Mach: | 0.1 |  |  | Cl=0 at alpha= | -4.041 | deg
|  |  |  | @ Cl=0.1, Cd= | 0.0067187
|  |  |  | @ Cl=0.4, Cd= | 0.0069413
|  |  |  | @ Cl=0.6, Cd= | 0.0072855
alpha (deg) | Cl | Cd | Cm | Cl/Cd
-17 | -0.77 | 0.13364 | -0.037 | -5.759
-16.5 | -0.775 | 0.12588 | -0.037 | -6.157
-16 | -0.778 | 0.11866 | -0.037 | -6.56
-15.5 | -0.776 | 0.11313 | -0.035 | -6.863
-15 | -0.773 | 0.10633 | -0.035 | -7.271
-14.5 | -0.769 | 0.09993 | -0.038 | -7.692
-14 | -0.758 | 0.09449 | -0.038 | -8.022
-13.5 | -0.745 | 0.08897 | -0.039 | -8.379
-13 | -0.737 | 0.07838 | -0.047 | -9.398
-12.5 | -0.719 | 0.0724 | -0.05 | -9.925
-12 | -0.781 | 0.02584 | -0.072 | -30.221
-11.5 | -0.757 | 0.02236 | -0.074 | -33.86
-11 | -0.728 | 0.01947 | -0.076 | -37.404
-10.5 | -0.694 | 0.01742 | -0.077 | -39.81
-10 | -0.654 | 0.01564 | -0.079 | -41.796
-9.5 | -0.62 | 0.01319 | -0.082 | -46.98
-9 | -0.573 | 0.01238 | -0.083 | -46.257
-8.5 | -0.527 | 0.01137 | -0.085 | -46.365
-8 | -0.472 | 0.01091 | -0.086 | -43.238
-7.5 | -0.415 | 0.01047 | -0.087 | -39.669
-7 | -0.357 | 0.01016 | -0.088 | -35.171
-6.5 | -0.299 | 0.00988 | -0.089 | -30.225
-6 | -0.239 | 0.00953 | -0.09 | -25.076
-5.5 | -0.179 | 0.00921 | -0.091 | -19.382
-5 | -0.118 | 0.00897 | -0.092 | -13.125
-4.5 | -0.056 | 0.00687 | -0.092 | -8.203
-4 | 0.005 | 0.0068 | -0.093 | 0.78
-3.5 | 0.067 | 0.00674 | -0.094 | 9.965
-3 | 0.129 | 0.0067 | -0.095 | 19.279
-2.5 | 0.192 | 0.00672 | -0.096 | 28.532
-2 | 0.254 | 0.00677 | -0.097 | 37.471
-1.5 | 0.316 | 0.00685 | -0.098 | 46.084
-1 | 0.378 | 0.00692 | -0.098 | 54.608
-0.5 | 0.44 | 0.00698 | -0.099 | 63.042
0 | 0.502 | 0.00709 | -0.1 | 70.823
0.5 | 0.564 | 0.00721 | -0.101 | 78.232
1 | 0.626 | 0.00734 | -0.102 | 85.222
1.5 | 0.685 | 0.00749 | -0.103 | 91.457
2 | 0.747 | 0.00764 | -0.103 | 97.752
2.5 | 0.808 | 0.00781 | -0.104 | 103.459
3 | 0.869 | 0.00803 | -0.105 | 108.203
3.5 | 0.93 | 0.00822 | -0.106 | 113.121
4 | 0.99 | 0.0085 | -0.107 | 116.487
4.5 | 1.05 | 0.00873 | -0.107 | 120.325
5 | 1.109 | 0.00905 | -0.108 | 122.556
5.5 | 1.167 | 0.00947 | -0.109 | 123.292
6 | 1.217 | 0.00974 | -0.109 | 124.945
6.5 | 1.266 | 0.01024 | -0.109 | 123.62
7 | 1.316 | 0.01078 | -0.11 | 122.141
7.5 | 1.365 | 0.01143 | -0.11 | 119.349
8 | 1.403 | 0.01751 | -0.11 | 80.137
8.5 | 1.445 | 0.01895 | -0.111 | 76.274
9 | 1.482 | 0.0206 | -0.111 | 71.955
9.5 | 1.515 | 0.02168 | -0.112 | 69.869
10 | 1.544 | 0.02268 | -0.112 | 68.058
10.5 | 1.568 | 0.02388 | -0.112 | 65.676
11 | 1.588 | 0.02489 | -0.113 | 63.807
11.5 | 1.603 | 0.02615 | -0.113 | 61.308
12 | 1.613 | 0.02764 | -0.114 | 58.35
12.5 | 1.617 | 0.02924 | -0.114 | 55.299
13 | 1.614 | 0.03103 | -0.114 | 52.015
13.5 | 1.599 | 0.03348 | -0.114 | 47.751
14 | 1.576 | 0.0362 | -0.114 | 43.544
14.5 | 1.548 | 0.03934 | -0.114 | 39.359
15 | 1.515 | 0.04296 | -0.114 | 35.258
15.5 | 1.478 | 0.04632 | -0.113 | 31.918
16 | 1.428 | 0.05368 | -0.112 | 26.593
16.5 | 1.373 | 0.06184 | -0.11 | 22.205
17 | 1.322 | 0.06978 | -0.109 | 18.938
17.5 | 1.24 | 0.09174 | -0.102 | 13.52

## 44. Re 1M Mach 0.10 (2)
BIGFOIL.COM POLAR EXPORT
NACA63A516
NACA63A516 |  |  |  | Cl Max: | 1.4497 | at alpha= | 17 | deg
XFOIL ncrit=9 |  |  |  | L/D Max: | 115.544 | at alpha= | 7 | deg
Re: | 1000000 |  |  | Cd Min: | 0.20403 | at alpha= | -19.5 | deg
Mach: | 0.1 |  |  | Cl=0 at alpha= | -3.9231 | deg
|  |  |  | @ Cl=0.1, Cd= | 0.0065106
|  |  |  | @ Cl=0.4, Cd= | 0.0065902
|  |  |  | @ Cl=0.6, Cd= | 0.0069789
alpha (deg) | Cl | Cd | Cm | Cl/Cd
-19.5 | -0.4632 | 0.20403 | -0.0254 | -2.2703
-18 | -0.7593 | 0.1014 | -0.0691 | -7.4882
-17.5 | -0.8289 | 0.08163 | -0.0803 | -10.1544
-17 | -0.8605 | 0.06967 | -0.087 | -12.3511
-16.5 | -0.8782 | 0.06078 | -0.0915 | -14.4488
-16 | -0.8993 | 0.0529 | -0.0943 | -17
-15.5 | -0.9159 | 0.0471 | -0.0947 | -19.4459
-15 | -0.903 | 0.04007 | -0.1017 | -22.5356
-14.5 | -0.8743 | 0.03559 | -0.1072 | -24.5659
-14 | -0.8418 | 0.03166 | -0.1121 | -26.5888
-13.5 | -0.8216 | 0.02649 | -0.1164 | -31.0155
-13 | -0.7838 | 0.0236 | -0.1198 | -33.2119
-12.5 | -0.7397 | 0.0218 | -0.1225 | -33.9312
-12 | -0.6962 | 0.02007 | -0.1243 | -34.6886
-11.5 | -0.6556 | 0.01853 | -0.1245 | -35.3805
-11 | -0.6149 | 0.01667 | -0.1247 | -36.8866
-10.5 | -0.5602 | 0.01526 | -0.1268 | -36.7104
-10 | -0.5194 | 0.01438 | -0.125 | -36.1196
-9.5 | -0.4681 | 0.01352 | -0.1253 | -34.6228
-9 | -0.4262 | 0.01277 | -0.1233 | -33.3751
-8.5 | -0.3876 | 0.01179 | -0.1207 | -32.8753
-8 | -0.3394 | 0.01123 | -0.1196 | -30.2226
-7.5 | -0.2973 | 0.01066 | -0.1171 | -27.8893
-7 | -0.2557 | 0.01017 | -0.1144 | -25.1426
-6.5 | -0.213 | 0.00969 | -0.1118 | -21.9814
-6 | -0.1707 | 0.00921 | -0.1092 | -18.5342
-5.5 | -0.1277 | 0.0088 | -0.1067 | -14.5114
-5 | -0.0852 | 0.0084 | -0.104 | -10.1429
-4.5 | -0.0443 | 0.00792 | -0.1011 | -5.5934
-4 | -0.0058 | 0.00733 | -0.0978 | -0.79127
-3.5 | 0.0319 | 0.00674 | -0.0943 | 4.7329
-3 | 0.0767 | 0.00653 | -0.0919 | 11.7458
-2 | 0.1726 | 0.00645 | -0.0883 | 26.7597
-1.5 | 0.2209 | 0.00643 | -0.0866 | 34.3546
-1 | 0.2687 | 0.00646 | -0.0848 | 41.5944
-0.5 | 0.3162 | 0.00651 | -0.0829 | 48.5714
0 | 0.3635 | 0.00656 | -0.081 | 55.4116
0.5 | 0.4118 | 0.0066 | -0.0793 | 62.3939
1 | 0.4585 | 0.00667 | -0.0773 | 68.7406
1.5 | 0.5041 | 0.00676 | -0.0751 | 74.571
2 | 0.5511 | 0.00687 | -0.0732 | 80.2183
2.5 | 0.6005 | 0.00698 | -0.0719 | 86.0315
3 | 0.6503 | 0.00713 | -0.0707 | 91.2062
3.5 | 0.7012 | 0.00731 | -0.0698 | 95.9234
4 | 0.7537 | 0.00751 | -0.0693 | 100.3595
4.5 | 0.8075 | 0.00773 | -0.0691 | 104.4631
5 | 0.8629 | 0.00799 | -0.0694 | 107.9975
5.5 | 0.9208 | 0.00827 | -0.0704 | 111.3422
6 | 0.9808 | 0.00864 | -0.0719 | 113.5185
6.5 | 1.0446 | 0.00908 | -0.0745 | 115.0441
7 | 1.1046 | 0.00956 | -0.0764 | 115.5439
7.5 | 1.1618 | 0.01111 | -0.0788 | 104.5725
8 | 1.1802 | 0.0127 | -0.073 | 92.9291
8.5 | 1.1997 | 0.01435 | -0.0678 | 83.6028
9 | 1.2214 | 0.01601 | -0.0632 | 76.2898
10 | 1.2661 | 0.01955 | -0.0552 | 64.7621
10.5 | 1.2888 | 0.02146 | -0.0517 | 60.0559
11 | 1.3113 | 0.02347 | -0.0485 | 55.8713
11.5 | 1.3314 | 0.02576 | -0.0454 | 51.6848
12 | 1.3506 | 0.02824 | -0.0425 | 47.8258
12.5 | 1.3687 | 0.03096 | -0.0398 | 44.2087
13 | 1.3844 | 0.03399 | -0.0373 | 40.7296
13.5 | 1.4 | 0.03721 | -0.0352 | 37.6243
14 | 1.4108 | 0.04097 | -0.0331 | 34.435
14.5 | 1.4233 | 0.04478 | -0.0314 | 31.7843
15 | 1.4327 | 0.04899 | -0.03 | 29.2447
15.5 | 1.4318 | 0.05449 | -0.0287 | 26.2764
16 | 1.4404 | 0.05918 | -0.028 | 24.3393
16.5 | 1.4444 | 0.06453 | -0.0276 | 22.3834
17 | 1.4497 | 0.06987 | -0.0276 | 20.7485
17.5 | 1.4436 | 0.07679 | -0.028 | 18.7993
18 | 1.4329 | 0.0846 | -0.0289 | 16.9374
18.5 | 1.4204 | 0.09285 | -0.0304 | 15.2978
19 | 1.4154 | 0.10032 | -0.0321 | 14.1089
19.5 | 1.4069 | 0.10848 | -0.0344 | 12.9692
20 | 1.393 | 0.11761 | -0.0374 | 11.8442

## 45. Re 1M Mach 0.25 (1)
BIGFOIL.COM POLAR EXPORT
NACA63A516
NACA63A516 |  |  |  | Cl Max: | 1.574 | at alpha= | 11 | deg
JavaFoil+Calcfoil stall+Eppler ext transition |  |  |  | L/D Max: | 122.268 | at alpha= | 6 | deg
Re: | 1000000 |  |  | Cd Min: | 0.00682 | at alpha= | -3.5 | deg
Mach: | 0.25 |  |  | Cl=0 at alpha= | -4.0397 | deg
|  |  |  | @ Cl=0.1, Cd= | 0.00682
|  |  |  | @ Cl=0.4, Cd= | 0.007035
|  |  |  | @ Cl=0.6, Cd= | 0.0073925
alpha (deg) | Cl | Cd | Cm | Cl/Cd
-16 | -0.621 | 0.13514 | -0.036 | -4.595
-15.5 | -0.647 | 0.12599 | -0.036 | -5.137
-15 | -0.668 | 0.11444 | -0.037 | -5.835
-14.5 | -0.682 | 0.10673 | -0.035 | -6.387
-14 | -0.69 | 0.10082 | -0.035 | -6.844
-13.5 | -0.693 | 0.09379 | -0.036 | -7.391
-13 | -0.69 | 0.08784 | -0.037 | -7.856
-12.5 | -0.682 | 0.08286 | -0.039 | -8.228
-12 | -0.67 | 0.07609 | -0.045 | -8.809
-11.5 | -0.657 | 0.06685 | -0.051 | -9.832
-11 | -0.707 | 0.02591 | -0.075 | -27.299
-10.5 | -0.691 | 0.01952 | -0.079 | -35.388
-10 | -0.654 | 0.01763 | -0.08 | -37.07
-9.5 | -0.613 | 0.01581 | -0.082 | -38.763
-9 | -0.577 | 0.01332 | -0.085 | -43.324
-8.5 | -0.529 | 0.01244 | -0.086 | -42.499
-8 | -0.477 | 0.01128 | -0.088 | -42.304
-7.5 | -0.424 | 0.01093 | -0.09 | -38.846
-7 | -0.366 | 0.01048 | -0.091 | -34.888
-6.5 | -0.306 | 0.01008 | -0.091 | -30.343
-6 | -0.245 | 0.0098 | -0.092 | -25.001
-5.5 | -0.183 | 0.00939 | -0.093 | -19.506
-5 | -0.121 | 0.00911 | -0.094 | -13.257
-4.5 | -0.058 | 0.007 | -0.095 | -8.271
-4 | 0.005 | 0.00692 | -0.096 | 0.788
-3.5 | 0.069 | 0.00682 | -0.097 | 10.119
-3 | 0.133 | 0.00682 | -0.098 | 19.471
-2.5 | 0.197 | 0.00683 | -0.099 | 28.858
-2 | 0.261 | 0.00688 | -0.099 | 37.914
-1.5 | 0.325 | 0.00694 | -0.1 | 46.768
-1 | 0.388 | 0.00702 | -0.101 | 55.339
-0.5 | 0.452 | 0.0071 | -0.102 | 63.625
0 | 0.516 | 0.00722 | -0.103 | 71.438
0.5 | 0.579 | 0.00734 | -0.104 | 78.904
1 | 0.643 | 0.0075 | -0.105 | 85.746
1.5 | 0.704 | 0.00765 | -0.105 | 92.008
2 | 0.767 | 0.0078 | -0.106 | 98.292
2.5 | 0.83 | 0.00803 | -0.107 | 103.308
3 | 0.893 | 0.00823 | -0.108 | 108.476
3.5 | 0.955 | 0.00847 | -0.109 | 112.814
4 | 1.017 | 0.00874 | -0.109 | 116.433
4.5 | 1.078 | 0.00908 | -0.11 | 118.827
5 | 1.139 | 0.00945 | -0.111 | 120.496
5.5 | 1.19 | 0.00974 | -0.111 | 122.198
6 | 1.243 | 0.01017 | -0.112 | 122.268
6.5 | 1.295 | 0.01069 | -0.112 | 121.157
7 | 1.346 | 0.01132 | -0.113 | 118.915
7.5 | 1.393 | 0.01212 | -0.113 | 114.927
8 | 1.429 | 0.01893 | -0.113 | 75.507
8.5 | 1.468 | 0.02094 | -0.113 | 70.1
9 | 1.501 | 0.02203 | -0.114 | 68.138
9.5 | 1.529 | 0.02324 | -0.114 | 65.783
10 | 1.551 | 0.02449 | -0.115 | 63.318
10.5 | 1.566 | 0.02589 | -0.115 | 60.476
11 | 1.574 | 0.02712 | -0.116 | 58.041
11.5 | 1.574 | 0.02886 | -0.116 | 54.538
12 | 1.565 | 0.03086 | -0.116 | 50.697
12.5 | 1.546 | 0.03306 | -0.116 | 46.753
13 | 1.513 | 0.03581 | -0.116 | 42.259
13.5 | 1.463 | 0.0398 | -0.116 | 36.76
14 | 1.403 | 0.04435 | -0.115 | 31.633
14.5 | 1.312 | 0.05535 | -0.111 | 23.712
15 | 1.227 | 0.06502 | -0.109 | 18.879
15.5 | 1.046 | 0.12293 | -0.074 | 8.513
16 | 0.967 | 0.13709 | -0.065 | 7.056

## 46. Re 1M Mach 0.25 (2)
BIGFOIL.COM POLAR EXPORT
NACA63A516
NACA63A516 |  |  |  | Cl Max: | 1.3955 | at alpha= | 14.5 | deg
XFOIL ncrit=9 |  |  |  | L/D Max: | 111.369 | at alpha= | 6.5 | deg
Re: | 1000000 |  |  | Cd Min: | 0.20271 | at alpha= | -19 | deg
Mach: | 0.25 |  |  | Cl=0 at alpha= | -3.8997 | deg
|  |  |  | @ Cl=0.1, Cd= | 0.0066172
|  |  |  | @ Cl=0.4, Cd= | 0.0067119
|  |  |  | @ Cl=0.6, Cd= | 0.0071508
alpha (deg) | Cl | Cd | Cm | Cl/Cd
-19 | -0.4442 | 0.20271 | -0.0293 | -2.1913
-18.5 | -0.429 | 0.19641 | -0.0326 | -2.1842
-17.5 | -0.4206 | 0.17598 | -0.0401 | -2.39
-16.5 | -0.4221 | 0.15612 | -0.047 | -2.7037
-16 | -0.4097 | 0.15223 | -0.0478 | -2.6913
-15.5 | -0.6537 | 0.09138 | -0.0745 | -7.1536
-15 | -0.73 | 0.07028 | -0.0881 | -10.387
-14.5 | -0.742 | 0.0577 | -0.0997 | -12.8596
-14 | -0.7515 | 0.04732 | -0.1093 | -15.8812
-13.5 | -0.7489 | 0.03926 | -0.117 | -19.0754
-13 | -0.7462 | 0.03161 | -0.1236 | -23.6065
-12.5 | -0.7095 | 0.02797 | -0.1284 | -25.3665
-12 | -0.6795 | 0.02457 | -0.1309 | -27.6557
-11.5 | -0.6482 | 0.02181 | -0.1319 | -29.7203
-11 | -0.6065 | 0.01989 | -0.1329 | -30.4927
-10.5 | -0.5643 | 0.01718 | -0.1343 | -32.8463
-10 | -0.5208 | 0.01582 | -0.1333 | -32.9204
-9.5 | -0.4728 | 0.01464 | -0.1327 | -32.2951
-9 | -0.4286 | 0.01356 | -0.131 | -31.6077
-8.5 | -0.3913 | 0.01252 | -0.1276 | -31.254
-8 | -0.3479 | 0.01174 | -0.1251 | -29.6337
-7.5 | -0.3015 | 0.01117 | -0.1229 | -26.9919
-7 | -0.2602 | 0.0105 | -0.1197 | -24.781
-6.5 | -0.2181 | 0.00999 | -0.1165 | -21.8318
-6 | -0.1754 | 0.0095 | -0.1133 | -18.4632
-5.5 | -0.1319 | 0.00908 | -0.1103 | -14.5264
-5 | -0.0882 | 0.00868 | -0.1075 | -10.1613
-4.5 | -0.0455 | 0.00824 | -0.1044 | -5.5218
-3.5 | 0.0303 | 0.00697 | -0.0966 | 4.3472
-3 | 0.074 | 0.00666 | -0.0937 | 11.1111
-2.5 | 0.1226 | 0.00658 | -0.0916 | 18.6322
-2 | 0.1718 | 0.00656 | -0.0896 | 26.189
-1.5 | 0.2203 | 0.00658 | -0.0875 | 33.4802
-1 | 0.269 | 0.00658 | -0.0855 | 40.8815
-0.5 | 0.3176 | 0.00661 | -0.0834 | 48.0484
0 | 0.3657 | 0.00666 | -0.0813 | 54.9099
0.5 | 0.412 | 0.00673 | -0.0787 | 61.2184
1 | 0.4587 | 0.00681 | -0.0763 | 67.3568
1.5 | 0.5077 | 0.0069 | -0.0744 | 73.5797
2 | 0.5583 | 0.00702 | -0.0729 | 79.5299
2.5 | 0.6093 | 0.00718 | -0.0715 | 84.8607
3 | 0.6614 | 0.00736 | -0.0704 | 89.8641
3.5 | 0.7153 | 0.00754 | -0.0697 | 94.8674
4 | 0.7705 | 0.00775 | -0.0693 | 99.4194
4.5 | 0.826 | 0.00801 | -0.0691 | 103.1211
5 | 0.8831 | 0.00832 | -0.0693 | 106.1418
5.5 | 0.9441 | 0.00861 | -0.0703 | 109.6516
6 | 1.0067 | 0.00906 | -0.0719 | 111.1148
6.5 | 1.0658 | 0.00957 | -0.0728 | 111.3689
7 | 1.1201 | 0.01022 | -0.073 | 109.5988
7.5 | 1.1726 | 0.01208 | -0.0744 | 97.0695
8 | 1.1887 | 0.01394 | -0.0682 | 85.2726
8.5 | 1.2059 | 0.01592 | -0.0626 | 75.7475
9 | 1.2264 | 0.01788 | -0.0578 | 68.5906
9.5 | 1.2452 | 0.02007 | -0.0533 | 62.0429
10 | 1.2677 | 0.0222 | -0.0495 | 57.1036
10.5 | 1.287 | 0.02466 | -0.0457 | 52.1898
11 | 1.308 | 0.02718 | -0.0425 | 48.1236
11.5 | 1.3261 | 0.03007 | -0.0394 | 44.1004
12 | 1.3423 | 0.03328 | -0.0365 | 40.3335
12.5 | 1.358 | 0.0367 | -0.034 | 37.0027
13 | 1.3692 | 0.04068 | -0.0316 | 33.6578
13.5 | 1.3791 | 0.04496 | -0.0296 | 30.6739
14 | 1.3876 | 0.04956 | -0.0279 | 27.9984
14.5 | 1.3955 | 0.05443 | -0.0266 | 25.6384
15 | 1.391 | 0.06078 | -0.0256 | 22.8858
15.5 | 1.3942 | 0.06657 | -0.0251 | 20.9434
16 | 1.3942 | 0.07295 | -0.0251 | 19.1117
16.5 | 1.3893 | 0.08008 | -0.0255 | 17.3489
17 | 1.3835 | 0.08761 | -0.0266 | 15.7916
17.5 | 1.3607 | 0.09759 | -0.0287 | 13.943
18 | 1.351 | 0.10618 | -0.0309 | 12.7237
18.5 | 1.3393 | 0.11525 | -0.0337 | 11.6208
19 | 1.3268 | 0.12472 | -0.0372 | 10.6382
19.5 | 1.3127 | 0.13468 | -0.0415 | 9.7468

## 47. Re 1M Mach 0.50 (1)
BIGFOIL.COM POLAR EXPORT
NACA63A516
NACA63A516 |  |  |  | Cl Max: | 1.487 | at alpha= | 8 | deg
JavaFoil+Calcfoil stall+Eppler ext transition |  |  |  | L/D Max: | 114.122 | at alpha= | 5 | deg
Re: | 1000000 |  |  | Cd Min: | 0.00724 | at alpha= | -3 | deg
Mach: | 0.5 |  |  | Cl=0 at alpha= | -4.0429 | deg
|  |  |  | @ Cl=0.1, Cd= | 0.0072535
|  |  |  | @ Cl=0.4, Cd= | 0.0074421
|  |  |  | @ Cl=0.6, Cd= | 0.007848
alpha (deg) | Cl | Cd | Cm | Cl/Cd
-20 | -0.901 | 0.19803 | -0.043 | -4.549
-19.5 | -0.873 | 0.19569 | -0.043 | -4.462
-19 | -0.846 | 0.18889 | -0.043 | -4.476
-18.5 | -0.818 | 0.18283 | -0.044 | -4.473
-18 | -0.791 | 0.17973 | -0.045 | -4.401
-17.5 | -0.761 | 0.17479 | -0.043 | -4.353
-17 | -0.733 | 0.16744 | -0.043 | -4.376
-16.5 | -0.705 | 0.16186 | -0.043 | -4.356
-16 | -0.677 | 0.15738 | -0.044 | -4.303
-15.5 | -0.65 | 0.15022 | -0.045 | -4.326
-15 | -0.62 | 0.14593 | -0.042 | -4.249
-14.5 | -0.592 | 0.14115 | -0.042 | -4.193
-14 | -0.564 | 0.13728 | -0.043 | -4.108
-13.5 | -0.536 | 0.13351 | -0.043 | -4.014
-13 | -0.507 | 0.12657 | -0.041 | -4.006
-12.5 | -0.479 | 0.11813 | -0.041 | -4.053
-12 | -0.451 | 0.11204 | -0.042 | -4.023
-11.5 | -0.422 | 0.1122 | -0.041 | -3.765
-11 | -0.394 | 0.10297 | -0.038 | -3.823
-10.5 | -0.366 | 0.09795 | -0.039 | -3.732
-10 | -0.337 | 0.09624 | -0.04 | -3.506
-9.5 | -0.31 | 0.06368 | -0.046 | -4.87
-9 | -0.442 | 0.06237 | -0.04 | -7.088
-8.5 | -0.433 | 0.05615 | -0.042 | -7.709
-8 | -0.474 | 0.01735 | -0.093 | -27.33
-7.5 | -0.432 | 0.01542 | -0.095 | -27.981
-7 | -0.38 | 0.01404 | -0.097 | -27.081
-6.5 | -0.33 | 0.01217 | -0.101 | -27.084
-6 | -0.27 | 0.01093 | -0.103 | -24.7
-5.5 | -0.203 | 0.01044 | -0.104 | -19.421
-5 | -0.134 | 0.0099 | -0.105 | -13.552
-4.5 | -0.064 | 0.00961 | -0.106 | -6.702
-4 | 0.006 | 0.00736 | -0.107 | 0.826
-3.5 | 0.077 | 0.00726 | -0.108 | 10.614
-3 | 0.148 | 0.00724 | -0.109 | 20.485
-2.5 | 0.22 | 0.00724 | -0.11 | 30.413
-2 | 0.292 | 0.00728 | -0.111 | 40.037
-1.5 | 0.363 | 0.00739 | -0.112 | 49.12
-1 | 0.434 | 0.00749 | -0.113 | 57.984
-0.5 | 0.505 | 0.00764 | -0.114 | 66.108
0 | 0.577 | 0.00778 | -0.115 | 74.115
0.5 | 0.648 | 0.00799 | -0.116 | 81.072
1 | 0.719 | 0.00822 | -0.117 | 87.505
1.5 | 0.786 | 0.00843 | -0.118 | 93.226
2 | 0.856 | 0.00873 | -0.119 | 98.14
2.5 | 0.925 | 0.00885 | -0.119 | 104.539
3 | 0.989 | 0.00929 | -0.12 | 106.461
3.5 | 1.055 | 0.00962 | -0.12 | 109.652
4 | 1.122 | 0.00998 | -0.121 | 112.431
4.5 | 1.187 | 0.01045 | -0.122 | 113.613
5 | 1.25 | 0.01095 | -0.122 | 114.122
5.5 | 1.311 | 0.01165 | -0.123 | 112.548
6 | 1.366 | 0.01242 | -0.124 | 109.977
6.5 | 1.415 | 0.01335 | -0.125 | 105.985
7 | 1.444 | 0.02187 | -0.124 | 66.022
7.5 | 1.473 | 0.02471 | -0.124 | 59.603
8 | 1.487 | 0.0266 | -0.125 | 55.891
8.5 | 1.475 | 0.02899 | -0.125 | 50.895
9 | 1.394 | 0.03185 | -0.126 | 43.774
9.5 | 0.758 | 0.07299 | -0.052 | 10.389
10 | 0.785 | 0.07767 | -0.05 | 10.108
10.5 | 0.813 | 0.09685 | -0.053 | 8.392
11 | 0.84 | 0.09979 | -0.053 | 8.416
11.5 | 0.868 | 0.10835 | -0.059 | 8.014
12 | 0.895 | 0.11521 | -0.06 | 7.77
12.5 | 0.925 | 0.12655 | -0.067 | 7.307
13 | 0.951 | 0.12499 | -0.066 | 7.608

## 48. Re 1M Mach 0.50 (2)
BIGFOIL.COM POLAR EXPORT
NACA63A516
NACA63A516 |  |  |  | Cl Max: | 1.2842 | at alpha= | 12 | deg
XFOIL ncrit=9 |  |  |  | L/D Max: | 98.661 | at alpha= | 5.5 | deg
Re: | 1000000 |  |  | Cd Min: | 0.2337 | at alpha= | -20 | deg
Mach: | 0.5 |  |  | Cl=0 at alpha= | -3.8645 | deg
|  |  |  | @ Cl=0.1, Cd= | 0.0071972
|  |  |  | @ Cl=0.4, Cd= | 0.0073423
|  |  |  | @ Cl=0.6, Cd= | 0.0079532
alpha (deg) | Cl | Cd | Cm | Cl/Cd
-20 | -0.4846 | 0.2337 | -0.0262 | -2.0736
-19.5 | -0.4676 | 0.22495 | -0.0307 | -2.0787
-19 | -0.4459 | 0.21909 | -0.0336 | -2.0352
-18.5 | -0.4258 | 0.21287 | -0.037 | -2.0003
-17.5 | -0.4038 | 0.19364 | -0.0442 | -2.0853
-17 | -0.3863 | 0.18966 | -0.0452 | -2.0368
-16.5 | -0.3773 | 0.18247 | -0.047 | -2.0677
-15.5 | -0.3274 | 0.16246 | -0.0617 | -2.0153
-15 | -0.3063 | 0.15251 | -0.0688 | -2.0084
-14.5 | -0.296 | 0.14008 | -0.0769 | -2.1131
-14 | -0.2669 | 0.13409 | -0.082 | -1.9905
-13.5 | -0.2516 | 0.12393 | -0.0892 | -2.0302
-13 | -0.2425 | 0.11337 | -0.0963 | -2.139
-12.5 | -0.2574 | 0.09827 | -0.1057 | -2.6193
-12 | -0.2714 | 0.08544 | -0.1149 | -3.1765
-11.5 | -0.3217 | 0.06819 | -0.1266 | -4.7177
-11 | -0.3511 | 0.05501 | -0.1368 | -6.3825
-10.5 | -0.3806 | 0.04363 | -0.1461 | -8.7234
-10 | -0.4006 | 0.0349 | -0.1524 | -11.4785
-9.5 | -0.4114 | 0.02778 | -0.156 | -14.8092
-9 | -0.4014 | 0.02235 | -0.1578 | -17.9597
-8.5 | -0.3635 | 0.01832 | -0.1599 | -19.8417
-8 | -0.3279 | 0.01559 | -0.1581 | -21.0327
-7.5 | -0.2955 | 0.01392 | -0.1528 | -21.2284
-7 | -0.2652 | 0.01279 | -0.1458 | -20.7349
-6.5 | -0.2291 | 0.01183 | -0.1394 | -19.366
-5.5 | -0.1475 | 0.01039 | -0.1281 | -14.1963
-4.5 | -0.0557 | 0.00942 | -0.1186 | -5.913
-4 | -0.011 | 0.00893 | -0.1138 | -1.2318
-3.5 | 0.0296 | 0.0083 | -0.1085 | 3.5663
-3 | 0.0633 | 0.00747 | -0.102 | 8.4739
-2.5 | 0.1077 | 0.00714 | -0.0972 | 15.084
-2 | 0.1577 | 0.00708 | -0.0934 | 22.274
-1.5 | 0.2059 | 0.00705 | -0.0892 | 29.2057
-1 | 0.2557 | 0.00705 | -0.0855 | 36.2695
-0.5 | 0.3075 | 0.00712 | -0.0823 | 43.1882
0 | 0.3604 | 0.00724 | -0.0793 | 49.779
0.5 | 0.4146 | 0.00738 | -0.0767 | 56.1789
1 | 0.4718 | 0.00751 | -0.0748 | 62.8229
1.5 | 0.5294 | 0.00769 | -0.073 | 68.8427
2 | 0.5886 | 0.00791 | -0.0715 | 74.4121
2.5 | 0.6493 | 0.00814 | -0.0704 | 79.7666
3 | 0.7133 | 0.00838 | -0.0699 | 85.1193
3.5 | 0.7768 | 0.00868 | -0.0693 | 89.4931
4 | 0.8415 | 0.00903 | -0.069 | 93.1894
4.5 | 0.9066 | 0.00943 | -0.0687 | 96.14
5 | 0.9708 | 0.00995 | -0.0683 | 97.5678
5.5 | 1.0389 | 0.01053 | -0.0686 | 98.661
6 | 1.0971 | 0.01135 | -0.0671 | 96.6608
6.5 | 1.1448 | 0.01252 | -0.0641 | 91.4377
7 | 1.1788 | 0.01431 | -0.0595 | 82.376
7.5 | 1.2048 | 0.01728 | -0.0562 | 69.7222
8 | 1.2182 | 0.02133 | -0.0512 | 57.112
8.5 | 1.2218 | 0.02534 | -0.0453 | 48.2163
9 | 1.234 | 0.02921 | -0.0406 | 42.2458
9.5 | 1.2463 | 0.03336 | -0.0365 | 37.3591
10 | 1.259 | 0.03774 | -0.0329 | 33.3598
10.5 | 1.27 | 0.04249 | -0.0297 | 29.8894
11 | 1.2786 | 0.04768 | -0.0269 | 26.8163
11.5 | 1.2833 | 0.05344 | -0.0245 | 24.0138
12 | 1.2842 | 0.05985 | -0.0227 | 21.457
12.5 | 1.2834 | 0.06668 | -0.0214 | 19.2472
13 | 1.2743 | 0.07461 | -0.0209 | 17.0795
13.5 | 1.2637 | 0.08303 | -0.021 | 15.2198
14 | 1.2522 | 0.09192 | -0.022 | 13.6227
14.5 | 1.2333 | 0.10203 | -0.0242 | 12.0876
15 | 1.213 | 0.11276 | -0.0273 | 10.7574
15.5 | 1.1907 | 0.12438 | -0.032 | 9.5731
16 | 1.1664 | 0.13689 | -0.0381 | 8.5207
16.5 | 1.1416 | 0.15018 | -0.0456 | 7.6015
17 | 1.1234 | 0.16326 | -0.0536 | 6.881

## 49. Re 2M Mach 0.00 (1)
BIGFOIL.COM POLAR EXPORT
NACA63A516
NACA63A516 |  |  |  | Cl Max: | 1.632 | at alpha= | 13 | deg
JavaFoil+Calcfoil stall+Eppler ext transition |  |  |  | L/D Max: | 136.803 | at alpha= | 5.5 | deg
Re: | 2000000 |  |  | Cd Min: | 0.00611 | at alpha= | -2.5 | deg
Mach: | 0 |  |  | Cl=0 at alpha= | -4.041 | deg
|  |  |  | @ Cl=0.1, Cd= | 0.006134
|  |  |  | @ Cl=0.4, Cd= | 0.0062632
|  |  |  | @ Cl=0.6, Cd= | 0.0065618
alpha (deg) | Cl | Cd | Cm | Cl/Cd
-19 | -0.761 | 0.1522 | -0.037 | -5.003
-18.5 | -0.774 | 0.14371 | -0.038 | -5.384
-18 | -0.784 | 0.13508 | -0.039 | -5.807
-17.5 | -0.792 | 0.12916 | -0.04 | -6.134
-17 | -0.798 | 0.12185 | -0.041 | -6.551
-16.5 | -0.808 | 0.1073 | -0.045 | -7.528
-16 | -0.811 | 0.09966 | -0.047 | -8.139
-15.5 | -0.81 | 0.09279 | -0.048 | -8.729
-15 | -0.822 | 0.0751 | -0.054 | -10.944
-14.5 | -0.849 | 0.04942 | -0.062 | -17.175
-14 | -0.859 | 0.03576 | -0.066 | -24.031
-13.5 | -0.855 | 0.02883 | -0.069 | -29.666
-13 | -0.845 | 0.0236 | -0.071 | -35.814
-12.5 | -0.824 | 0.02127 | -0.073 | -38.757
-12 | -0.8 | 0.01888 | -0.074 | -42.393
-11.5 | -0.771 | 0.01693 | -0.075 | -45.563
-11 | -0.739 | 0.01542 | -0.077 | -47.909
-10.5 | -0.713 | 0.01284 | -0.08 | -55.519
-10 | -0.672 | 0.01187 | -0.081 | -56.601
-9.5 | -0.632 | 0.01079 | -0.083 | -58.525
-9 | -0.579 | 0.01024 | -0.084 | -56.556
-8.5 | -0.525 | 0.00989 | -0.085 | -53.145
-8 | -0.47 | 0.00956 | -0.086 | -49.192
-7.5 | -0.414 | 0.00927 | -0.087 | -44.62
-7 | -0.356 | 0.00903 | -0.088 | -39.417
-6.5 | -0.297 | 0.00879 | -0.089 | -33.806
-6 | -0.238 | 0.00856 | -0.089 | -27.795
-5.5 | -0.178 | 0.0082 | -0.09 | -21.687
-5 | -0.117 | 0.00803 | -0.091 | -14.582
-4.5 | -0.056 | 0.00663 | -0.092 | -8.463
-4 | 0.005 | 0.00621 | -0.093 | 0.85
-3.5 | 0.067 | 0.00615 | -0.094 | 10.868
-3 | 0.129 | 0.00612 | -0.095 | 21.011
-2.5 | 0.191 | 0.00611 | -0.095 | 31.222
-2 | 0.252 | 0.00612 | -0.096 | 41.269
-1.5 | 0.314 | 0.00617 | -0.097 | 50.965
-1 | 0.376 | 0.00624 | -0.098 | 60.229
-0.5 | 0.438 | 0.0063 | -0.099 | 69.47
0 | 0.499 | 0.00638 | -0.1 | 78.228
0.5 | 0.561 | 0.00648 | -0.1 | 86.529
1 | 0.623 | 0.00661 | -0.101 | 94.247
1.5 | 0.682 | 0.00674 | -0.102 | 101.21
2 | 0.743 | 0.00686 | -0.103 | 108.349
2.5 | 0.804 | 0.007 | -0.104 | 114.765
3 | 0.865 | 0.00717 | -0.104 | 120.674
3.5 | 0.925 | 0.00732 | -0.105 | 126.488
4 | 0.986 | 0.00756 | -0.106 | 130.387
4.5 | 1.045 | 0.00782 | -0.107 | 133.697
5 | 1.104 | 0.00812 | -0.108 | 135.913
5.5 | 1.162 | 0.00849 | -0.108 | 136.803
6 | 1.217 | 0.00894 | -0.109 | 136.182
6.5 | 1.272 | 0.00948 | -0.11 | 134.147
7 | 1.312 | 0.01079 | -0.109 | 121.561
7.5 | 1.358 | 0.01253 | -0.11 | 108.416
8 | 1.402 | 0.0145 | -0.11 | 96.693
8.5 | 1.445 | 0.01641 | -0.111 | 88.063
9 | 1.483 | 0.01791 | -0.111 | 82.824
9.5 | 1.518 | 0.01874 | -0.112 | 81.017
10 | 1.549 | 0.01964 | -0.112 | 78.851
10.5 | 1.574 | 0.02069 | -0.113 | 76.084
11 | 1.595 | 0.02167 | -0.113 | 73.587
11.5 | 1.612 | 0.0228 | -0.113 | 70.686
12 | 1.623 | 0.02398 | -0.114 | 67.713
12.5 | 1.631 | 0.02495 | -0.114 | 65.351
13 | 1.632 | 0.02648 | -0.114 | 61.636
13.5 | 1.624 | 0.02809 | -0.115 | 57.82
14 | 1.61 | 0.02981 | -0.115 | 54.014
14.5 | 1.59 | 0.03192 | -0.115 | 49.804
15 | 1.562 | 0.03458 | -0.115 | 45.174
15.5 | 1.53 | 0.03748 | -0.115 | 40.817
16 | 1.492 | 0.04155 | -0.114 | 35.908
16.5 | 1.453 | 0.04527 | -0.114 | 32.095
17 | 1.413 | 0.04861 | -0.114 | 29.065
17.5 | 1.366 | 0.0543 | -0.113 | 25.159
18 | 1.315 | 0.06184 | -0.112 | 21.264

## 50. Re 2M Mach 0.00 (2)
BIGFOIL.COM POLAR EXPORT
NACA63A516
NACA63A516 |  |  |  | Cl Max: | 1.5806 | at alpha= | 18.5 | deg
XFOIL ncrit=9 |  |  |  | L/D Max: | 131.642 | at alpha= | 5.5 | deg
Re: | 2000000 |  |  | Cd Min: | 0.09248 | at alpha= | -20 | deg
Mach: | 0 |  |  | Cl=0 at alpha= | -3.8934 | deg
|  |  |  | @ Cl=0.1, Cd= | 0.0056851
|  |  |  | @ Cl=0.4, Cd= | 0.0054888
|  |  |  | @ Cl=0.6, Cd= | 0.0058622
alpha (deg) | Cl | Cd | Cm | Cl/Cd
-20 | -0.9854 | 0.09248 | -0.0719 | -10.6553
-19.5 | -1.0404 | 0.0767 | -0.0807 | -13.5645
-19 | -1.0872 | 0.06324 | -0.0881 | -17.1917
-18.5 | -1.0981 | 0.05551 | -0.0919 | -19.782
-18 | -1.1323 | 0.0458 | -0.0961 | -24.7227
-17.5 | -1.1436 | 0.03976 | -0.0976 | -28.7626
-17 | -1.1473 | 0.03529 | -0.0974 | -32.5106
-16 | -1.0797 | 0.02862 | -0.1049 | -37.7254
-15.5 | -1.0407 | 0.02579 | -0.1087 | -40.3528
-15 | -1.0025 | 0.02293 | -0.1125 | -43.72
-14.5 | -0.9649 | 0.02121 | -0.1139 | -45.4927
-14 | -0.9324 | 0.0195 | -0.1142 | -47.8154
-13.5 | -0.9141 | 0.01721 | -0.1126 | -53.1145
-13 | -0.8774 | 0.01609 | -0.1114 | -54.5308
-12.5 | -0.8394 | 0.0153 | -0.1095 | -54.8627
-12 | -0.7935 | 0.01462 | -0.1089 | -54.275
-11.5 | -0.7493 | 0.01374 | -0.108 | -54.5342
-11 | -0.6951 | 0.01319 | -0.1087 | -52.699
-10.5 | -0.651 | 0.0121 | -0.1077 | -53.8017
-10 | -0.5907 | 0.01137 | -0.1098 | -51.9525
-9.5 | -0.5386 | 0.01079 | -0.1098 | -49.9166
-9 | -0.4817 | 0.01029 | -0.1108 | -46.8124
-8.5 | -0.4331 | 0.00983 | -0.1098 | -44.059
-8 | -0.384 | 0.0093 | -0.1089 | -41.2903
-7.5 | -0.3348 | 0.00892 | -0.1079 | -37.5336
-7 | -0.287 | 0.00856 | -0.1065 | -33.528
-6.5 | -0.2396 | 0.00825 | -0.105 | -29.0424
-6 | -0.1923 | 0.00796 | -0.1034 | -24.1583
-5.5 | -0.145 | 0.0077 | -0.1019 | -18.8312
-5 | -0.0984 | 0.00743 | -0.1001 | -13.2436
-4.5 | -0.0527 | 0.00714 | -0.0982 | -7.381
-4 | -0.009 | 0.00681 | -0.0958 | -1.3216
-3.5 | 0.0332 | 0.00639 | -0.0932 | 5.1956
-3 | 0.0737 | 0.00591 | -0.0902 | 12.4704
-2.5 | 0.1158 | 0.00555 | -0.0874 | 20.8649
-2 | 0.1631 | 0.00547 | -0.0856 | 29.8172
-1 | 0.2608 | 0.0054 | -0.0827 | 48.2963
-0.5 | 0.3086 | 0.00541 | -0.0809 | 57.0425
0 | 0.3557 | 0.00544 | -0.0791 | 65.386
1 | 0.4556 | 0.00555 | -0.0766 | 82.0901
2 | 0.5605 | 0.00576 | -0.0754 | 97.309
2.5 | 0.6146 | 0.0059 | -0.0753 | 104.1695
3 | 0.6703 | 0.00606 | -0.0755 | 110.6106
3.5 | 0.7276 | 0.00623 | -0.0762 | 116.7897
4 | 0.7862 | 0.00644 | -0.0772 | 122.0807
5 | 0.9104 | 0.00696 | -0.0809 | 130.8046
5.5 | 0.9702 | 0.00737 | -0.0825 | 131.6418
6 | 1.0228 | 0.00783 | -0.0825 | 130.6258
6.5 | 1.0619 | 0.00875 | -0.0801 | 121.36
7 | 1.0956 | 0.00983 | -0.0767 | 111.4547
7.5 | 1.1256 | 0.01103 | -0.073 | 102.049
8 | 1.1607 | 0.01205 | -0.0703 | 96.3237
8.5 | 1.215 | 0.0132 | -0.0721 | 92.0455
9 | 1.2456 | 0.01431 | -0.0687 | 87.044
9.5 | 1.2744 | 0.01557 | -0.0652 | 81.8497
10 | 1.3042 | 0.01682 | -0.0621 | 77.5386
10.5 | 1.3318 | 0.01826 | -0.0589 | 72.9354
11 | 1.358 | 0.01983 | -0.0557 | 68.4821
11.5 | 1.3844 | 0.02147 | -0.0528 | 64.4807
12 | 1.4082 | 0.02334 | -0.0498 | 60.3342
12.5 | 1.4302 | 0.02543 | -0.047 | 56.2407
13 | 1.4512 | 0.0277 | -0.0443 | 52.3899
13.5 | 1.4719 | 0.03012 | -0.042 | 48.8679
14 | 1.4907 | 0.0328 | -0.0397 | 45.4482
14.5 | 1.5039 | 0.0361 | -0.0374 | 41.6593
15 | 1.5219 | 0.03908 | -0.0357 | 38.9432
15.5 | 1.5378 | 0.04239 | -0.0342 | 36.2774
16 | 1.5511 | 0.04603 | -0.0328 | 33.6976
16.5 | 1.5571 | 0.05052 | -0.0314 | 30.8215
17 | 1.5657 | 0.05492 | -0.0306 | 28.5087
17.5 | 1.5699 | 0.05993 | -0.0299 | 26.1956
18 | 1.5754 | 0.06495 | -0.0296 | 24.2556
18.5 | 1.5806 | 0.07011 | -0.0295 | 22.5446
19 | 1.5793 | 0.07617 | -0.0298 | 20.7339
19.5 | 1.5743 | 0.0829 | -0.0305 | 18.9903
20 | 1.5635 | 0.09058 | -0.0317 | 17.261

## 51. Re 2M Mach 0.10 (1)
BIGFOIL.COM POLAR EXPORT
NACA63A516
NACA63A516 |  |  |  | Cl Max: | 1.624 | at alpha= | 12.5 | deg
JavaFoil+Calcfoil stall+Eppler ext transition |  |  |  | L/D Max: | 138.845 | at alpha= | 6.5 | deg
Re: | 2000000 |  |  | Cd Min: | 0.00612 | at alpha= | -2.5 | deg
Mach: | 0.1 |  |  | Cl=0 at alpha= | -4.041 | deg
|  |  |  | @ Cl=0.1, Cd= | 0.006144
|  |  |  | @ Cl=0.4, Cd= | 0.0062777
|  |  |  | @ Cl=0.6, Cd= | 0.0065655
alpha (deg) | Cl | Cd | Cm | Cl/Cd
-18.5 | -0.738 | 0.14736 | -0.037 | -5.011
-18 | -0.752 | 0.13901 | -0.038 | -5.411
-17.5 | -0.763 | 0.13323 | -0.038 | -5.726
-17 | -0.774 | 0.12392 | -0.04 | -6.242
-16.5 | -0.783 | 0.11236 | -0.043 | -6.973
-16 | -0.788 | 0.10546 | -0.044 | -7.472
-15.5 | -0.791 | 0.09649 | -0.046 | -8.2
-15 | -0.795 | 0.08663 | -0.05 | -9.172
-14.5 | -0.816 | 0.0632 | -0.058 | -12.908
-14 | -0.842 | 0.04005 | -0.065 | -21.022
-13.5 | -0.843 | 0.03125 | -0.069 | -26.983
-13 | -0.838 | 0.02466 | -0.071 | -33.981
-12.5 | -0.819 | 0.02204 | -0.073 | -37.177
-12 | -0.798 | 0.01905 | -0.074 | -41.898
-11.5 | -0.77 | 0.01733 | -0.076 | -44.418
-11 | -0.738 | 0.01584 | -0.077 | -46.579
-10.5 | -0.702 | 0.01442 | -0.078 | -48.663
-10 | -0.673 | 0.01203 | -0.081 | -55.884
-9.5 | -0.627 | 0.01062 | -0.083 | -59.026
-9 | -0.581 | 0.01037 | -0.085 | -56.076
-8.5 | -0.527 | 0.00997 | -0.085 | -52.923
-8 | -0.472 | 0.00966 | -0.086 | -48.846
-7.5 | -0.415 | 0.00929 | -0.087 | -44.708
-7 | -0.357 | 0.00904 | -0.088 | -39.526
-6.5 | -0.299 | 0.00882 | -0.089 | -33.845
-6 | -0.239 | 0.00857 | -0.09 | -27.889
-5.5 | -0.179 | 0.00826 | -0.091 | -21.615
-5 | -0.118 | 0.00804 | -0.092 | -14.631
-4.5 | -0.056 | 0.00666 | -0.092 | -8.468
-4 | 0.005 | 0.00623 | -0.093 | 0.852
-3.5 | 0.067 | 0.00616 | -0.094 | 10.91
-3 | 0.129 | 0.00613 | -0.095 | 21.075
-2.5 | 0.192 | 0.00612 | -0.096 | 31.32
-2 | 0.254 | 0.00615 | -0.097 | 41.296
-1.5 | 0.316 | 0.00617 | -0.098 | 51.151
-1 | 0.378 | 0.00626 | -0.098 | 60.394
-0.5 | 0.44 | 0.00631 | -0.099 | 69.661
0 | 0.502 | 0.0064 | -0.1 | 78.43
0.5 | 0.564 | 0.00649 | -0.101 | 86.832
1 | 0.626 | 0.00662 | -0.102 | 94.508
1.5 | 0.685 | 0.00675 | -0.103 | 101.527
2 | 0.747 | 0.00688 | -0.103 | 108.598
2.5 | 0.808 | 0.00703 | -0.104 | 114.966
3 | 0.869 | 0.00719 | -0.105 | 120.897
3.5 | 0.93 | 0.00734 | -0.106 | 126.691
4 | 0.99 | 0.00761 | -0.107 | 130.057
4.5 | 1.05 | 0.00785 | -0.107 | 133.823
5 | 1.109 | 0.00821 | -0.108 | 135.177
5.5 | 1.167 | 0.00858 | -0.109 | 135.961
6 | 1.223 | 0.009 | -0.11 | 135.846
6.5 | 1.275 | 0.00918 | -0.11 | 138.845
7 | 1.317 | 0.01094 | -0.11 | 120.36
7.5 | 1.363 | 0.01289 | -0.11 | 105.786
8 | 1.407 | 0.01535 | -0.111 | 91.656
8.5 | 1.45 | 0.01665 | -0.111 | 87.055
9 | 1.488 | 0.0181 | -0.112 | 82.198
9.5 | 1.522 | 0.019 | -0.112 | 80.079
10 | 1.551 | 0.01992 | -0.113 | 77.853
10.5 | 1.575 | 0.02098 | -0.113 | 75.058
11 | 1.594 | 0.02209 | -0.113 | 72.159
11.5 | 1.609 | 0.02318 | -0.114 | 69.431
12 | 1.619 | 0.02441 | -0.114 | 66.324
12.5 | 1.624 | 0.02545 | -0.115 | 63.805
13 | 1.621 | 0.02693 | -0.115 | 60.205
13.5 | 1.609 | 0.02876 | -0.115 | 55.947
14 | 1.591 | 0.03069 | -0.115 | 51.839
14.5 | 1.564 | 0.03315 | -0.115 | 47.185
15 | 1.531 | 0.03597 | -0.115 | 42.569
15.5 | 1.495 | 0.03886 | -0.115 | 38.468
16 | 1.451 | 0.04336 | -0.114 | 33.463
16.5 | 1.406 | 0.04749 | -0.114 | 29.597
17 | 1.357 | 0.0524 | -0.113 | 25.908
17.5 | 1.304 | 0.05888 | -0.112 | 22.148

## 52. Re 2M Mach 0.10 (2)
BIGFOIL.COM POLAR EXPORT
NACA63A516
NACA63A516 |  |  |  | Cl Max: | 1.5689 | at alpha= | 18.5 | deg
XFOIL ncrit=9 |  |  |  | L/D Max: | 131.579 | at alpha= | 5.5 | deg
Re: | 2000000 |  |  | Cd Min: | 0.10998 | at alpha= | -20 | deg
Mach: | 0.1 |  |  | Cl=0 at alpha= | -3.8912 | deg
|  |  |  | @ Cl=0.1, Cd= | 0.0057102
|  |  |  | @ Cl=0.4, Cd= | 0.0055144
|  |  |  | @ Cl=0.6, Cd= | 0.0058762
alpha (deg) | Cl | Cd | Cm | Cl/Cd
-20 | -0.8919 | 0.10998 | -0.0636 | -8.1097
-19.5 | -0.9621 | 0.09093 | -0.0743 | -10.5807
-19 | -1.0344 | 0.07275 | -0.0845 | -14.2186
-18.5 | -1.0573 | 0.06281 | -0.0898 | -16.8333
-18 | -1.0864 | 0.05286 | -0.0947 | -20.5524
-17.5 | -1.1105 | 0.04471 | -0.0978 | -24.8378
-17 | -1.1228 | 0.03887 | -0.0987 | -28.886
-16.5 | -1.1054 | 0.03457 | -0.1016 | -31.9757
-16 | -1.0713 | 0.03099 | -0.1055 | -34.5692
-15.5 | -1.0358 | 0.0277 | -0.1094 | -37.3935
-15 | -0.9999 | 0.02432 | -0.1136 | -41.1143
-14.5 | -0.9626 | 0.02229 | -0.1153 | -43.1853
-14 | -0.9286 | 0.0205 | -0.1159 | -45.2976
-13.5 | -0.9095 | 0.01796 | -0.1152 | -50.6403
-13 | -0.8767 | 0.01654 | -0.1139 | -53.0048
-12.5 | -0.8389 | 0.01568 | -0.112 | -53.5013
-12 | -0.7947 | 0.01496 | -0.111 | -53.1217
-11.5 | -0.7524 | 0.014 | -0.1096 | -53.7429
-11 | -0.6989 | 0.01339 | -0.1101 | -52.1957
-10.5 | -0.6538 | 0.01236 | -0.1091 | -52.8964
-10 | -0.594 | 0.01152 | -0.1111 | -51.5625
-9.5 | -0.5423 | 0.01091 | -0.1108 | -49.7067
-9 | -0.4852 | 0.01038 | -0.1117 | -46.7437
-8.5 | -0.4351 | 0.00995 | -0.1109 | -43.7286
-8 | -0.3864 | 0.00937 | -0.1098 | -41.238
-7.5 | -0.337 | 0.00897 | -0.1087 | -37.5697
-7 | -0.2888 | 0.00861 | -0.1073 | -33.5424
-6.5 | -0.241 | 0.0083 | -0.1057 | -29.0361
-6 | -0.1938 | 0.008 | -0.1041 | -24.225
-5.5 | -0.146 | 0.00774 | -0.1025 | -18.863
-5 | -0.0994 | 0.00746 | -0.1007 | -13.3244
-4.5 | -0.0532 | 0.00717 | -0.0987 | -7.4198
-4 | -0.0091 | 0.00685 | -0.0964 | -1.3285
-3.5 | 0.0327 | 0.00643 | -0.0935 | 5.0855
-3 | 0.0735 | 0.00595 | -0.0905 | 12.3529
-2.5 | 0.1155 | 0.00557 | -0.0877 | 20.7361
-1.5 | 0.2109 | 0.00545 | -0.0841 | 38.6972
-1 | 0.2602 | 0.00542 | -0.0826 | 48.0074
-0.5 | 0.308 | 0.00542 | -0.0808 | 56.8266
0 | 0.3559 | 0.00546 | -0.079 | 65.1832
0.5 | 0.4045 | 0.00552 | -0.0774 | 73.279
1 | 0.4561 | 0.00558 | -0.0766 | 81.7384
1.5 | 0.5091 | 0.00566 | -0.076 | 89.947
2 | 0.5625 | 0.00578 | -0.0755 | 97.3183
2.5 | 0.6171 | 0.00592 | -0.0754 | 104.2399
3 | 0.6733 | 0.00608 | -0.0757 | 110.7401
3.5 | 0.731 | 0.00626 | -0.0763 | 116.7732
4 | 0.7899 | 0.00647 | -0.0773 | 122.0866
4.5 | 0.8506 | 0.00669 | -0.0787 | 127.145
5 | 0.9157 | 0.00701 | -0.0812 | 130.6277
5.5 | 0.975 | 0.00741 | -0.0826 | 131.5789
6 | 1.0271 | 0.00789 | -0.0824 | 130.1774
6.5 | 1.0656 | 0.00883 | -0.0797 | 120.6795
7 | 1.0988 | 0.00994 | -0.0762 | 110.5433
7.5 | 1.1281 | 0.01119 | -0.0723 | 100.8132
8 | 1.1627 | 0.01224 | -0.0695 | 94.9918
8.5 | 1.2174 | 0.0134 | -0.0713 | 90.8507
9 | 1.2471 | 0.01459 | -0.0677 | 85.4764
9.5 | 1.2759 | 0.01588 | -0.0641 | 80.3463
10 | 1.3052 | 0.01721 | -0.0609 | 75.8396
10.5 | 1.3325 | 0.01871 | -0.0576 | 71.2186
11 | 1.3587 | 0.02035 | -0.0544 | 66.7666
11.5 | 1.385 | 0.02205 | -0.0515 | 62.8118
12 | 1.4088 | 0.024 | -0.0485 | 58.7
12.5 | 1.4303 | 0.0262 | -0.0456 | 54.5916
13 | 1.4494 | 0.02872 | -0.0429 | 50.4666
13.5 | 1.4709 | 0.03117 | -0.0406 | 47.1896
14 | 1.4885 | 0.03406 | -0.0383 | 43.7023
14.5 | 1.5022 | 0.03742 | -0.0361 | 40.1443
15 | 1.5193 | 0.0406 | -0.0344 | 37.4212
15.5 | 1.5338 | 0.04416 | -0.0329 | 34.7328
16 | 1.5456 | 0.04806 | -0.0315 | 32.1598
16.5 | 1.5481 | 0.05307 | -0.0302 | 29.1709
17 | 1.5596 | 0.0573 | -0.0295 | 27.2182
17.5 | 1.5624 | 0.0626 | -0.0289 | 24.9585
18 | 1.566 | 0.06799 | -0.0287 | 23.0328
18.5 | 1.5689 | 0.07356 | -0.0288 | 21.3282
19 | 1.5655 | 0.08008 | -0.0293 | 19.5492
19.5 | 1.5568 | 0.08747 | -0.0303 | 17.7981
20 | 1.5377 | 0.09651 | -0.0321 | 15.9331

## 53. Re 2M Mach 0.25 (1)
BIGFOIL.COM POLAR EXPORT
NACA63A516
NACA63A516 |  |  |  | Cl Max: | 1.58 | at alpha= | 11 | deg
JavaFoil+Calcfoil stall+Eppler ext transition |  |  |  | L/D Max: | 137.702 | at alpha= | 6 | deg
Re: | 2000000 |  |  | Cd Min: | 0.00618 | at alpha= | -2.5 | deg
Mach: | 0.25 |  |  | Cl=0 at alpha= | -4.0397 | deg
|  |  |  | @ Cl=0.1, Cd= | 0.00623
|  |  |  | @ Cl=0.4, Cd= | 0.0063469
|  |  |  | @ Cl=0.6, Cd= | 0.0066527
alpha (deg) | Cl | Cd | Cm | Cl/Cd
-17.5 | -0.513 | 0.15681 | -0.034 | -3.271
-17 | -0.554 | 0.1469 | -0.035 | -3.768
-16.5 | -0.591 | 0.1347 | -0.037 | -4.386
-16 | -0.623 | 0.12559 | -0.038 | -4.958
-15.5 | -0.649 | 0.11867 | -0.039 | -5.468
-15 | -0.672 | 0.10589 | -0.042 | -6.347
-14.5 | -0.687 | 0.09765 | -0.043 | -7.04
-14 | -0.698 | 0.09048 | -0.045 | -7.713
-13.5 | -0.707 | 0.08018 | -0.05 | -8.822
-13 | -0.732 | 0.05692 | -0.061 | -12.861
-12.5 | -0.767 | 0.0319 | -0.071 | -24.036
-12 | -0.766 | 0.02461 | -0.074 | -31.124
-11.5 | -0.752 | 0.02047 | -0.076 | -36.743
-11 | -0.729 | 0.01809 | -0.078 | -40.306
-10.5 | -0.7 | 0.016 | -0.08 | -43.731
-10 | -0.662 | 0.01466 | -0.081 | -45.143
-9.5 | -0.63 | 0.01211 | -0.084 | -52.062
-9 | -0.584 | 0.01074 | -0.086 | -54.353
-8.5 | -0.537 | 0.0104 | -0.088 | -51.667
-8 | -0.482 | 0.00999 | -0.089 | -48.193
-7.5 | -0.424 | 0.00959 | -0.09 | -44.246
-7 | -0.366 | 0.00931 | -0.091 | -39.298
-6.5 | -0.306 | 0.00897 | -0.091 | -34.109
-6 | -0.245 | 0.00875 | -0.092 | -28.013
-5.5 | -0.183 | 0.00843 | -0.093 | -21.732
-5 | -0.121 | 0.00818 | -0.094 | -14.76
-4.5 | -0.058 | 0.00689 | -0.095 | -8.398
-4 | 0.005 | 0.00633 | -0.096 | 0.861
-3.5 | 0.069 | 0.00623 | -0.097 | 11.075
-3 | 0.133 | 0.00623 | -0.098 | 21.321
-2.5 | 0.197 | 0.00618 | -0.099 | 31.851
-2 | 0.261 | 0.00622 | -0.099 | 41.932
-1.5 | 0.325 | 0.00627 | -0.1 | 51.781
-1 | 0.388 | 0.00633 | -0.101 | 61.306
-0.5 | 0.452 | 0.00642 | -0.102 | 70.387
0 | 0.516 | 0.00651 | -0.103 | 79.255
0.5 | 0.579 | 0.00661 | -0.104 | 87.676
1 | 0.643 | 0.00674 | -0.105 | 95.379
1.5 | 0.704 | 0.00688 | -0.105 | 102.276
2 | 0.767 | 0.00702 | -0.106 | 109.282
2.5 | 0.83 | 0.00718 | -0.107 | 115.578
3 | 0.893 | 0.00736 | -0.108 | 121.379
3.5 | 0.955 | 0.00754 | -0.109 | 126.754
4 | 1.017 | 0.00786 | -0.109 | 129.495
4.5 | 1.078 | 0.00811 | -0.11 | 133.022
5 | 1.139 | 0.0085 | -0.111 | 134.064
5.5 | 1.198 | 0.00893 | -0.112 | 134.212
6 | 1.252 | 0.00909 | -0.112 | 137.702
6.5 | 1.3 | 0.00985 | -0.113 | 131.899
7 | 1.346 | 0.01182 | -0.113 | 113.866
7.5 | 1.391 | 0.01433 | -0.113 | 97.084
8 | 1.434 | 0.0166 | -0.113 | 86.386
8.5 | 1.473 | 0.01842 | -0.114 | 79.999
9 | 1.509 | 0.01935 | -0.114 | 77.983
9.5 | 1.536 | 0.02045 | -0.115 | 75.091
10 | 1.557 | 0.02153 | -0.115 | 72.317
10.5 | 1.572 | 0.02275 | -0.116 | 69.086
11 | 1.58 | 0.02402 | -0.116 | 65.762
11.5 | 1.58 | 0.02543 | -0.117 | 62.111
12 | 1.571 | 0.02713 | -0.117 | 57.92
12.5 | 1.555 | 0.02855 | -0.117 | 54.449
13 | 1.527 | 0.03056 | -0.117 | 49.956
13.5 | 1.478 | 0.0337 | -0.117 | 43.856
14 | 1.42 | 0.03703 | -0.117 | 38.345
14.5 | 1.348 | 0.04211 | -0.116 | 32.019
15 | 1.271 | 0.04725 | -0.115 | 26.893
15.5 | 1.173 | 0.05802 | -0.112 | 20.218
16 | 1.037 | 0.08876 | -0.101 | 11.678

## 54. Re 2M Mach 0.25 (2)
BIGFOIL.COM POLAR EXPORT
NACA63A516
NACA63A516 |  |  |  | Cl Max: | 1.5144 | at alpha= | 17 | deg
XFOIL ncrit=9 |  |  |  | L/D Max: | 130.804 | at alpha= | 5 | deg
Re: | 2000000 |  |  | Cd Min: | 0.20666 | at alpha= | -20 | deg
Mach: | 0.25 |  |  | Cl=0 at alpha= | -3.8715 | deg
|  |  |  | @ Cl=0.1, Cd= | 0.005853
|  |  |  | @ Cl=0.4, Cd= | 0.0055903
|  |  |  | @ Cl=0.6, Cd= | 0.005991
alpha (deg) | Cl | Cd | Cm | Cl/Cd
-20 | -0.4942 | 0.20666 | -0.023 | -2.3914
-19.5 | -0.4921 | 0.19529 | -0.0278 | -2.5198
-18.5 | -0.6983 | 0.12838 | -0.0589 | -5.4393
-18 | -0.7589 | 0.11003 | -0.069 | -6.8972
-17.5 | -0.8261 | 0.09198 | -0.0791 | -8.9813
-17 | -0.8801 | 0.07688 | -0.0873 | -11.4477
-16.5 | -0.9391 | 0.06226 | -0.095 | -15.0835
-16 | -0.9479 | 0.05344 | -0.101 | -17.7376
-15.5 | -0.9396 | 0.04529 | -0.1091 | -20.7463
-15 | -0.9443 | 0.03704 | -0.1151 | -25.4941
-14.5 | -0.9154 | 0.03207 | -0.1206 | -28.5438
-14 | -0.8904 | 0.02813 | -0.1233 | -31.653
-13.5 | -0.8602 | 0.02548 | -0.1241 | -33.7598
-13 | -0.843 | 0.02199 | -0.1245 | -38.3356
-12.5 | -0.8242 | 0.01884 | -0.1245 | -43.7473
-12 | -0.788 | 0.01735 | -0.1234 | -45.4179
-11.5 | -0.7547 | 0.01586 | -0.1209 | -47.5851
-11 | -0.7111 | 0.01484 | -0.1192 | -47.9178
-10.5 | -0.6656 | 0.01386 | -0.1174 | -48.0231
-10 | -0.6158 | 0.01258 | -0.1169 | -48.9507
-9.5 | -0.5619 | 0.0117 | -0.1166 | -48.0256
-9 | -0.5028 | 0.01097 | -0.1172 | -45.8341
-8.5 | -0.4486 | 0.01042 | -0.1166 | -43.0518
-8 | -0.3981 | 0.00984 | -0.1151 | -40.4573
-7.5 | -0.3488 | 0.00929 | -0.1134 | -37.5457
-7 | -0.2987 | 0.00894 | -0.1117 | -33.4116
-6.5 | -0.2497 | 0.00856 | -0.1098 | -29.1706
-6 | -0.2009 | 0.00825 | -0.1079 | -24.3515
-5.5 | -0.1529 | 0.00794 | -0.1058 | -19.2569
-5 | -0.1047 | 0.00767 | -0.1037 | -13.6506
-4.5 | -0.0569 | 0.00736 | -0.1016 | -7.731
-4 | -0.0111 | 0.00702 | -0.0991 | -1.5812
-3.5 | 0.0321 | 0.00663 | -0.0961 | 4.8416
-3 | 0.0725 | 0.00617 | -0.0925 | 11.7504
-2.5 | 0.1124 | 0.00571 | -0.0889 | 19.6848
-2 | 0.1611 | 0.00556 | -0.0869 | 28.9748
-1.5 | 0.2091 | 0.00551 | -0.0847 | 37.9492
-0.5 | 0.304 | 0.00552 | -0.0801 | 55.0725
0 | 0.3561 | 0.00554 | -0.0788 | 64.278
0.5 | 0.4085 | 0.0056 | -0.0777 | 72.9464
1 | 0.4615 | 0.0057 | -0.0767 | 80.9649
1.5 | 0.516 | 0.00581 | -0.076 | 88.8124
2 | 0.5728 | 0.00592 | -0.0759 | 96.7568
2.5 | 0.6303 | 0.00607 | -0.0759 | 103.8386
3 | 0.6888 | 0.00624 | -0.0762 | 110.3846
3.5 | 0.7495 | 0.00642 | -0.0771 | 116.7445
4 | 0.8111 | 0.00667 | -0.0782 | 121.6042
4.5 | 0.8756 | 0.00692 | -0.0799 | 126.5318
5 | 0.9431 | 0.00721 | -0.0823 | 130.8044
5.5 | 0.9992 | 0.00769 | -0.0824 | 129.935
6 | 1.0496 | 0.00824 | -0.0813 | 127.3786
6.5 | 1.0851 | 0.00933 | -0.0777 | 116.3023
7 | 1.116 | 0.01058 | -0.0734 | 105.482
7.5 | 1.1431 | 0.012 | -0.0689 | 95.2583
8 | 1.1758 | 0.01325 | -0.0654 | 88.7396
9 | 1.2568 | 0.01613 | -0.0625 | 77.9169
9.5 | 1.2834 | 0.01779 | -0.0585 | 72.1417
10 | 1.3123 | 0.01941 | -0.0551 | 67.6095
10.5 | 1.3378 | 0.02131 | -0.0515 | 62.778
11 | 1.3608 | 0.0235 | -0.0479 | 57.9064
11.5 | 1.3839 | 0.02581 | -0.0447 | 53.6188
12 | 1.4058 | 0.02836 | -0.0417 | 49.5698
12.5 | 1.4254 | 0.03123 | -0.0388 | 45.642
13 | 1.4444 | 0.03428 | -0.0362 | 42.1354
13.5 | 1.46 | 0.03777 | -0.0338 | 38.655
14 | 1.4718 | 0.04172 | -0.0315 | 35.278
14.5 | 1.487 | 0.04559 | -0.0298 | 32.6168
15 | 1.4973 | 0.04999 | -0.0281 | 29.952
15.5 | 1.5047 | 0.0549 | -0.0269 | 27.408
16 | 1.5033 | 0.06087 | -0.0259 | 24.6969
16.5 | 1.5081 | 0.06641 | -0.0254 | 22.7089
17 | 1.5144 | 0.07194 | -0.0252 | 21.0509
17.5 | 1.5053 | 0.07944 | -0.0256 | 18.9489
18 | 1.4985 | 0.08693 | -0.0265 | 17.238
18.5 | 1.4814 | 0.09595 | -0.0282 | 15.4393
19 | 1.4606 | 0.10582 | -0.0308 | 13.8027
19.5 | 1.4442 | 0.11533 | -0.0339 | 12.5223
20 | 1.4273 | 0.12525 | -0.0376 | 11.3956

## 55. Re 2M Mach 0.50 (1)
BIGFOIL.COM POLAR EXPORT
NACA63A516
NACA63A516 |  |  |  | Cl Max: | 1.492 | at alpha= | 8 | deg
JavaFoil+Calcfoil stall+Eppler ext transition |  |  |  | L/D Max: | 125.667 | at alpha= | 4 | deg
Re: | 2000000 |  |  | Cd Min: | 0.00655 | at alpha= | -2.5 | deg
Mach: | 0.5 |  |  | Cl=0 at alpha= | -4.0429 | deg
|  |  |  | @ Cl=0.1, Cd= | 0.0066138
|  |  |  | @ Cl=0.4, Cd= | 0.0066869
|  |  |  | @ Cl=0.6, Cd= | 0.0070154
alpha (deg) | Cl | Cd | Cm | Cl/Cd
-20 | -0.902 | 0.17891 | -0.043 | -5.042
-19.5 | -0.874 | 0.17346 | -0.043 | -5.038
-19 | -0.846 | 0.16876 | -0.043 | -5.013
-18.5 | -0.818 | 0.16563 | -0.044 | -4.941
-18 | -0.792 | 0.16508 | -0.045 | -4.797
-17.5 | -0.762 | 0.15372 | -0.044 | -4.955
-17 | -0.733 | 0.15018 | -0.043 | -4.882
-16.5 | -0.705 | 0.14371 | -0.043 | -4.907
-16 | -0.677 | 0.13827 | -0.044 | -4.899
-15.5 | -0.65 | 0.13351 | -0.046 | -4.871
-15 | -0.62 | 0.13017 | -0.043 | -4.766
-14.5 | -0.592 | 0.12354 | -0.043 | -4.792
-14 | -0.564 | 0.11966 | -0.043 | -4.714
-13.5 | -0.536 | 0.11817 | -0.044 | -4.537
-13 | -0.508 | 0.11096 | -0.043 | -4.574
-12.5 | -0.479 | 0.1065 | -0.042 | -4.498
-12 | -0.451 | 0.09921 | -0.042 | -4.546
-11.5 | -0.423 | 0.09795 | -0.042 | -4.315
-11 | -0.394 | 0.09283 | -0.04 | -4.244
-10.5 | -0.366 | 0.0764 | -0.042 | -4.791
-10 | -0.338 | 0.06929 | -0.043 | -4.879
-9.5 | -0.346 | 0.02904 | -0.083 | -11.914
-9 | -0.442 | 0.05876 | -0.042 | -7.528
-8.5 | -0.507 | 0.01734 | -0.092 | -29.256
-8 | -0.479 | 0.0146 | -0.094 | -32.838
-7.5 | -0.444 | 0.01211 | -0.098 | -36.625
-7 | -0.391 | 0.01032 | -0.1 | -37.873
-6.5 | -0.335 | 0.01022 | -0.102 | -32.747
-6 | -0.27 | 0.00969 | -0.103 | -27.856
-5.5 | -0.203 | 0.00929 | -0.104 | -21.827
-5 | -0.134 | 0.00889 | -0.105 | -15.091
-4.5 | -0.064 | 0.00855 | -0.106 | -7.534
-4 | 0.006 | 0.00722 | -0.107 | 0.842
-3.5 | 0.077 | 0.00663 | -0.108 | 11.626
-3 | 0.148 | 0.00658 | -0.109 | 22.554
-2.5 | 0.22 | 0.00655 | -0.11 | 33.592
-2 | 0.292 | 0.00657 | -0.111 | 44.35
-1.5 | 0.363 | 0.00664 | -0.112 | 54.607
-1 | 0.434 | 0.00673 | -0.113 | 64.464
-0.5 | 0.505 | 0.00683 | -0.114 | 73.959
0 | 0.577 | 0.00697 | -0.115 | 82.678
0.5 | 0.648 | 0.00711 | -0.116 | 91.155
1 | 0.719 | 0.0073 | -0.117 | 98.415
1.5 | 0.786 | 0.00752 | -0.118 | 104.524
2 | 0.856 | 0.00771 | -0.119 | 111.086
2.5 | 0.926 | 0.00799 | -0.12 | 115.981
3 | 0.996 | 0.0083 | -0.121 | 120.081
3.5 | 1.066 | 0.00868 | -0.121 | 122.789
4 | 1.126 | 0.00896 | -0.122 | 125.667
4.5 | 1.19 | 0.00947 | -0.122 | 125.6
5 | 1.253 | 0.01001 | -0.123 | 125.23
5.5 | 1.313 | 0.0106 | -0.123 | 123.944
6 | 1.368 | 0.01138 | -0.124 | 120.232
6.5 | 1.414 | 0.01483 | -0.124 | 95.374
7 | 1.45 | 0.01916 | -0.125 | 75.717
7.5 | 1.478 | 0.02182 | -0.125 | 67.735
8 | 1.492 | 0.02351 | -0.125 | 63.473
8.5 | 1.48 | 0.02548 | -0.126 | 58.092
9 | 1.4 | 0.02803 | -0.126 | 49.943
9.5 | 0.907 | 0.03254 | -0.126 | 27.857
10 | 0.93 | 0.03546 | -0.125 | 26.233
10.5 | 0.813 | 0.0858 | -0.055 | 9.477
11 | 0.84 | 0.08959 | -0.056 | 9.379
11.5 | 0.869 | 0.0959 | -0.061 | 9.057
12 | 0.896 | 0.10143 | -0.061 | 8.83
12.5 | 0.926 | 0.11178 | -0.068 | 8.28
13 | 0.951 | 0.11003 | -0.066 | 8.645

## 56. Re 2M Mach 0.50 (2)
BIGFOIL.COM POLAR EXPORT
NACA63A516
NACA63A516 |  |  |  | Cl Max: | 1.3752 | at alpha= | 12.5 | deg
XFOIL ncrit=9 |  |  |  | L/D Max: | 121.557 | at alpha= | 5 | deg
Re: | 2000000 |  |  | Cd Min: | 0.16885 | at alpha= | 17.5 | deg
Mach: | 0.5 |  |  | Cl=0 at alpha= | -3.6975 | deg
|  |  |  | @ Cl=0.1, Cd= | 0.0063954
|  |  |  | @ Cl=0.4, Cd= | 0.0061411
|  |  |  | @ Cl=0.6, Cd= | 0.0066126
alpha (deg) | Cl | Cd | Cm | Cl/Cd
-15 | -0.3096 | 0.14105 | -0.079 | -2.195
-14.5 | -0.2858 | 0.13294 | -0.0856 | -2.1498
-14 | -0.2958 | 0.11956 | -0.0927 | -2.4741
-13.5 | -0.2932 | 0.11009 | -0.0982 | -2.6633
-13 | -0.306 | 0.09883 | -0.1043 | -3.0962
-12.5 | -0.3428 | 0.0848 | -0.1123 | -4.0425
-12 | -0.4069 | 0.0681 | -0.1226 | -5.975
-11.5 | -0.444 | 0.05513 | -0.1314 | -8.0537
-11 | -0.4797 | 0.04355 | -0.1398 | -11.0149
-10.5 | -0.5101 | 0.03404 | -0.146 | -14.9853
-10 | -0.5193 | 0.02723 | -0.1493 | -19.0709
-9.5 | -0.5189 | 0.02168 | -0.1503 | -23.9345
-9 | -0.5045 | 0.01738 | -0.1497 | -29.0276
-8.5 | -0.4752 | 0.01471 | -0.1463 | -32.3046
-8 | -0.4332 | 0.01293 | -0.1422 | -33.5035
-7.5 | -0.3796 | 0.01159 | -0.1392 | -32.7524
-7 | -0.3325 | 0.01053 | -0.1347 | -31.5764
-6.5 | -0.281 | 0.00989 | -0.1305 | -28.4125
-6 | -0.229 | 0.00938 | -0.1265 | -24.4136
-5.5 | -0.178 | 0.0089 | -0.1223 | -20
-5 | -0.1269 | 0.00851 | -0.1183 | -14.9119
-4.5 | -0.0761 | 0.00815 | -0.1144 | -9.3374
-4 | -0.0268 | 0.00783 | -0.1103 | -3.4227
-3 | 0.0618 | 0.00703 | -0.1004 | 8.7909
-2.5 | 0.0958 | 0.00644 | -0.0936 | 14.8758
-2 | 0.1372 | 0.006 | -0.0884 | 22.8667
-1.5 | 0.1889 | 0.00591 | -0.0851 | 31.9628
-1 | 0.2449 | 0.00593 | -0.0827 | 41.2985
-0.5 | 0.3037 | 0.00598 | -0.081 | 50.786
0 | 0.3628 | 0.00606 | -0.0795 | 59.868
0.5 | 0.4224 | 0.00619 | -0.078 | 68.2391
1 | 0.4851 | 0.00632 | -0.0773 | 76.7563
1.5 | 0.5504 | 0.00647 | -0.0771 | 85.0696
2 | 0.6165 | 0.00666 | -0.0771 | 92.5676
3 | 0.755 | 0.00712 | -0.0784 | 106.0393
3.5 | 0.8275 | 0.00739 | -0.0796 | 111.9756
4 | 0.9043 | 0.00772 | -0.0817 | 117.1373
4.5 | 0.9743 | 0.00808 | -0.0822 | 120.5817
5 | 1.0381 | 0.00854 | -0.0814 | 121.5574
5.5 | 1.0903 | 0.00933 | -0.0786 | 116.8596
6 | 1.134 | 0.01043 | -0.0744 | 108.7248
6.5 | 1.1555 | 0.01242 | -0.0675 | 93.0354
7 | 1.1793 | 0.01451 | -0.0614 | 81.275
7.5 | 1.1941 | 0.0172 | -0.0548 | 69.4244
8.5 | 1.2385 | 0.02283 | -0.0452 | 54.2488
9 | 1.2815 | 0.0262 | -0.0447 | 48.9122
9.5 | 1.3016 | 0.02969 | -0.0404 | 43.8397
10 | 1.3224 | 0.03336 | -0.0366 | 39.6403
10.5 | 1.3387 | 0.03754 | -0.033 | 35.6606
11 | 1.3532 | 0.04207 | -0.0296 | 32.1654
11.5 | 1.3638 | 0.04716 | -0.0266 | 28.9186
12 | 1.3737 | 0.05252 | -0.0239 | 26.1558
12.5 | 1.3752 | 0.05888 | -0.0218 | 23.356
13 | 1.3692 | 0.06617 | -0.0203 | 20.6922
13.5 | 1.3547 | 0.07463 | -0.0198 | 18.1522
14 | 1.3398 | 0.08351 | -0.02 | 16.0436
14.5 | 1.3162 | 0.09371 | -0.0216 | 14.0455
15 | 1.2907 | 0.10464 | -0.0244 | 12.3347
15.5 | 1.2634 | 0.11629 | -0.0285 | 10.8642
16 | 1.2339 | 0.12891 | -0.0342 | 9.5718
16.5 | 1.207 | 0.14174 | -0.0409 | 8.5156
17 | 1.182 | 0.1551 | -0.0487 | 7.6209
17.5 | 1.1588 | 0.16885 | -0.0573 | 6.8629

## 57. Re 3M Mach 0.00 (1)
BIGFOIL.COM POLAR EXPORT
NACA63A516
NACA63A516 |  |  |  | Cl Max: | 1.636 | at alpha= | 13 | deg
JavaFoil+Calcfoil stall+Eppler ext transition |  |  |  | L/D Max: | 141.33 | at alpha= | 5.5 | deg
Re: | 3000000 |  |  | Cd Min: | 0.0059 | at alpha= | -2.5 | deg
Mach: | 0 |  |  | Cl=0 at alpha= | -4.041 | deg
|  |  |  | @ Cl=0.1, Cd= | 0.0059294
|  |  |  | @ Cl=0.4, Cd= | 0.0059932
|  |  |  | @ Cl=0.6, Cd= | 0.0062692
alpha (deg) | Cl | Cd | Cm | Cl/Cd
-19.5 | -0.749 | 0.15572 | -0.037 | -4.81
-19 | -0.764 | 0.1457 | -0.039 | -5.242
-18.5 | -0.776 | 0.13771 | -0.04 | -5.636
-18 | -0.787 | 0.12908 | -0.041 | -6.1
-17.5 | -0.796 | 0.12311 | -0.042 | -6.462
-17 | -0.802 | 0.11568 | -0.043 | -6.935
-16.5 | -0.824 | 0.09118 | -0.051 | -9.037
-16 | -0.835 | 0.07861 | -0.054 | -10.62
-15.5 | -0.867 | 0.05169 | -0.061 | -16.776
-15 | -0.878 | 0.04051 | -0.064 | -21.672
-14.5 | -0.881 | 0.03269 | -0.067 | -26.967
-14 | -0.877 | 0.0277 | -0.069 | -31.655
-13.5 | -0.867 | 0.02375 | -0.07 | -36.508
-13 | -0.853 | 0.02041 | -0.072 | -41.79
-12.5 | -0.831 | 0.01857 | -0.073 | -44.752
-12 | -0.806 | 0.01684 | -0.075 | -47.855
-11.5 | -0.777 | 0.0152 | -0.076 | -51.092
-11 | -0.756 | 0.0125 | -0.079 | -60.447
-10.5 | -0.718 | 0.01164 | -0.08 | -61.745
-10 | -0.682 | 0.01051 | -0.082 | -64.897
-9.5 | -0.632 | 0.00995 | -0.083 | -63.48
-9 | -0.579 | 0.00957 | -0.084 | -60.514
-8.5 | -0.526 | 0.00926 | -0.085 | -56.729
-8 | -0.47 | 0.00901 | -0.086 | -52.156
-7.5 | -0.414 | 0.00875 | -0.087 | -47.266
-7 | -0.356 | 0.00852 | -0.088 | -41.75
-6.5 | -0.297 | 0.0083 | -0.089 | -35.818
-6 | -0.238 | 0.00808 | -0.089 | -29.427
-5.5 | -0.178 | 0.00774 | -0.09 | -22.949
-5 | -0.117 | 0.00761 | -0.091 | -15.386
-4.5 | -0.056 | 0.00697 | -0.092 | -8.045
-4 | 0.005 | 0.00633 | -0.093 | 0.835
-3.5 | 0.067 | 0.00594 | -0.094 | 11.261
-3 | 0.129 | 0.00592 | -0.095 | 21.732
-2.5 | 0.191 | 0.0059 | -0.095 | 32.347
-2 | 0.252 | 0.0059 | -0.096 | 42.806
-1.5 | 0.314 | 0.00594 | -0.097 | 52.869
-1 | 0.376 | 0.00597 | -0.098 | 63.021
-0.5 | 0.438 | 0.00603 | -0.099 | 72.572
0 | 0.499 | 0.00611 | -0.1 | 81.766
0.5 | 0.561 | 0.0062 | -0.1 | 90.493
1 | 0.623 | 0.00631 | -0.101 | 98.676
1.5 | 0.682 | 0.00641 | -0.102 | 106.374
2 | 0.743 | 0.00654 | -0.103 | 113.579
2.5 | 0.804 | 0.00667 | -0.104 | 120.579
3 | 0.865 | 0.00685 | -0.104 | 126.214
3.5 | 0.925 | 0.00703 | -0.105 | 131.569
4 | 0.986 | 0.0073 | -0.106 | 134.918
4.5 | 1.045 | 0.00757 | -0.107 | 137.987
5 | 1.104 | 0.00787 | -0.108 | 140.281
5.5 | 1.162 | 0.00822 | -0.108 | 141.33
6 | 1.217 | 0.00862 | -0.109 | 141.187
6.5 | 1.268 | 0.00981 | -0.109 | 129.243
7 | 1.311 | 0.01148 | -0.109 | 114.225
7.5 | 1.358 | 0.01292 | -0.11 | 105.108
8 | 1.404 | 0.01416 | -0.11 | 99.093
8.5 | 1.447 | 0.01526 | -0.111 | 94.828
9 | 1.486 | 0.01666 | -0.111 | 89.177
9.5 | 1.521 | 0.01743 | -0.112 | 87.272
10 | 1.552 | 0.01826 | -0.112 | 85
10.5 | 1.578 | 0.01914 | -0.113 | 82.486
11 | 1.6 | 0.0201 | -0.113 | 79.576
11.5 | 1.615 | 0.02122 | -0.114 | 76.133
12 | 1.627 | 0.02228 | -0.114 | 73.058
12.5 | 1.635 | 0.0234 | -0.114 | 69.87
13 | 1.636 | 0.02465 | -0.115 | 66.364
13.5 | 1.628 | 0.02598 | -0.115 | 62.659
14 | 1.615 | 0.0275 | -0.115 | 58.723
14.5 | 1.596 | 0.02922 | -0.116 | 54.618
15 | 1.571 | 0.03131 | -0.116 | 50.171
15.5 | 1.539 | 0.03394 | -0.116 | 45.345
16 | 1.501 | 0.03749 | -0.115 | 40.043
16.5 | 1.463 | 0.04067 | -0.115 | 35.964
17 | 1.422 | 0.04389 | -0.115 | 32.404
17.5 | 1.378 | 0.04813 | -0.114 | 28.621
18 | 1.329 | 0.05397 | -0.113 | 24.622

## 58. Re 3M Mach 0.00 (2)
BIGFOIL.COM POLAR EXPORT
NACA63A516
NACA63A516 |  |  |  | Cl Max: | 1.6437 | at alpha= | 19.5 | deg
XFOIL ncrit=9 |  |  |  | L/D Max: | 139.985 | at alpha= | 5 | deg
Re: | 3000000 |  |  | Cd Min: | 0.08013 | at alpha= | 20 | deg
Mach: | 0 |  |  | Cl=0 at alpha= | -3.8844 | deg
|  |  |  | @ Cl=0.1, Cd= | 0.0056242
|  |  |  | @ Cl=0.4, Cd= | 0.0050446
|  |  |  | @ Cl=0.6, Cd= | 0.0053904
alpha (deg) | Cl | Cd | Cm | Cl/Cd
-20 | -1.2476 | 0.05442 | -0.0931 | -22.9254
-19.5 | -1.256 | 0.04772 | -0.0961 | -26.3202
-19 | -1.2685 | 0.04118 | -0.0984 | -30.8038
-18.5 | -1.2612 | 0.03716 | -0.0992 | -33.9397
-18 | -1.2537 | 0.03351 | -0.0993 | -37.4127
-17.5 | -1.2404 | 0.02987 | -0.1004 | -41.5266
-17 | -1.2051 | 0.02676 | -0.1038 | -45.0336
-16.5 | -1.1589 | 0.02464 | -0.1075 | -47.0333
-16 | -1.1306 | 0.0214 | -0.1104 | -52.8318
-15.5 | -1.1044 | 0.01924 | -0.1106 | -57.4012
-15 | -1.0765 | 0.01754 | -0.1099 | -61.374
-14.5 | -1.0424 | 0.01649 | -0.1087 | -63.2141
-14 | -1.006 | 0.01561 | -0.107 | -64.4459
-13 | -0.9256 | 0.01426 | -0.1038 | -64.9088
-12.5 | -0.877 | 0.01367 | -0.1034 | -64.1551
-12 | -0.8353 | 0.01259 | -0.1021 | -66.3463
-11.5 | -0.7874 | 0.01186 | -0.1016 | -66.3912
-11 | -0.7362 | 0.01133 | -0.1015 | -64.9779
-10.5 | -0.6851 | 0.01079 | -0.1013 | -63.494
-10 | -0.6314 | 0.01036 | -0.1015 | -60.9459
-9.5 | -0.5781 | 0.00994 | -0.1016 | -58.159
-9 | -0.5254 | 0.00934 | -0.1016 | -56.2527
-8.5 | -0.4695 | 0.00892 | -0.1021 | -52.6345
-8 | -0.4112 | 0.00857 | -0.1031 | -47.9813
-7.5 | -0.3563 | 0.00831 | -0.1033 | -42.8761
-7 | -0.3047 | 0.00797 | -0.1028 | -38.2309
-6.5 | -0.2536 | 0.0077 | -0.102 | -32.9351
-6 | -0.2036 | 0.00744 | -0.1011 | -27.3656
-5.5 | -0.1544 | 0.0072 | -0.0999 | -21.4444
-5 | -0.1056 | 0.00698 | -0.0985 | -15.1289
-4.5 | -0.0575 | 0.00672 | -0.0971 | -8.5565
-4 | -0.0105 | 0.00646 | -0.0954 | -1.6254
-3.5 | 0.0349 | 0.00617 | -0.0933 | 5.6564
-3 | 0.0783 | 0.00586 | -0.0908 | 13.3618
-2.5 | 0.1188 | 0.00542 | -0.0878 | 21.9188
-2 | 0.1636 | 0.00515 | -0.0855 | 31.767
-1.5 | 0.2117 | 0.00504 | -0.0839 | 42.004
-1 | 0.2592 | 0.00502 | -0.0822 | 51.6335
-0.5 | 0.3073 | 0.00502 | -0.0805 | 61.2151
0 | 0.3577 | 0.00502 | -0.0794 | 71.255
0.5 | 0.4092 | 0.00505 | -0.0785 | 81.0297
1 | 0.4614 | 0.00512 | -0.0779 | 90.1172
1.5 | 0.5155 | 0.00522 | -0.0776 | 98.7548
2 | 0.5715 | 0.00532 | -0.0779 | 107.4248
2.5 | 0.6282 | 0.00546 | -0.0783 | 115.0549
4 | 0.8088 | 0.00603 | -0.0823 | 134.1294
4.5 | 0.878 | 0.00629 | -0.0858 | 139.5866
5 | 0.9365 | 0.00669 | -0.087 | 139.9851
5.5 | 0.9853 | 0.00729 | -0.0862 | 135.1578
6 | 1.0276 | 0.00806 | -0.0842 | 127.4938
6.5 | 1.063 | 0.00903 | -0.0809 | 117.7187
7 | 1.0994 | 0.00991 | -0.078 | 110.9384
7.5 | 1.1321 | 0.01093 | -0.0745 | 103.5773
8.5 | 1.204 | 0.01272 | -0.0692 | 94.6541
9 | 1.244 | 0.01349 | -0.0677 | 92.2165
9.5 | 1.2943 | 0.01453 | -0.0684 | 89.0778
10 | 1.3266 | 0.01559 | -0.0654 | 85.093
10.5 | 1.3572 | 0.0168 | -0.0625 | 80.7857
11 | 1.3845 | 0.01822 | -0.0592 | 75.9879
11.5 | 1.4128 | 0.01967 | -0.0563 | 71.8251
12 | 1.4391 | 0.02128 | -0.0534 | 67.6269
12.5 | 1.4634 | 0.0231 | -0.0505 | 63.3506
13 | 1.4858 | 0.02512 | -0.0477 | 59.1481
13.5 | 1.5091 | 0.02721 | -0.0453 | 55.4612
14 | 1.5313 | 0.02948 | -0.043 | 51.9437
14.5 | 1.5496 | 0.03217 | -0.0407 | 48.1691
15 | 1.5647 | 0.03524 | -0.0384 | 44.4012
15.5 | 1.5833 | 0.03811 | -0.0367 | 41.5455
16 | 1.5997 | 0.04131 | -0.0352 | 38.7243
16.5 | 1.6121 | 0.04497 | -0.0337 | 35.8483
17 | 1.6238 | 0.04878 | -0.0325 | 33.2882
17.5 | 1.6301 | 0.05334 | -0.0314 | 30.5606
18 | 1.6337 | 0.05827 | -0.0306 | 28.0367
18.5 | 1.6392 | 0.06317 | -0.0301 | 25.949
19 | 1.6428 | 0.06844 | -0.03 | 24.0035
19.5 | 1.6437 | 0.07408 | -0.0301 | 22.1882
20 | 1.6428 | 0.08013 | -0.0306 | 20.5017

## 59. Re 3M Mach 0.10 (1)
BIGFOIL.COM POLAR EXPORT
NACA63A516
NACA63A516 |  |  |  | Cl Max: | 1.627 | at alpha= | 12.5 | deg
JavaFoil+Calcfoil stall+Eppler ext transition |  |  |  | L/D Max: | 141.275 | at alpha= | 5.5 | deg
Re: | 3000000 |  |  | Cd Min: | 0.00591 | at alpha= | -2 | deg
Mach: | 0.1 |  |  | Cl=0 at alpha= | -4.041 | deg
|  |  |  | @ Cl=0.1, Cd= | 0.0059394
|  |  |  | @ Cl=0.4, Cd= | 0.0059948
|  |  |  | @ Cl=0.6, Cd= | 0.0062823
alpha (deg) | Cl | Cd | Cm | Cl/Cd
-19 | -0.725 | 0.1504 | -0.038 | -4.818
-18.5 | -0.74 | 0.14181 | -0.039 | -5.221
-18 | -0.754 | 0.13322 | -0.04 | -5.663
-17.5 | -0.765 | 0.12924 | -0.04 | -5.916
-17 | -0.777 | 0.11834 | -0.042 | -6.564
-16.5 | -0.792 | 0.10248 | -0.047 | -7.724
-16 | -0.803 | 0.0902 | -0.05 | -8.903
-15.5 | -0.832 | 0.06441 | -0.058 | -12.912
-15 | -0.854 | 0.04614 | -0.063 | -18.51
-14.5 | -0.863 | 0.03632 | -0.066 | -23.763
-14 | -0.866 | 0.02876 | -0.069 | -30.108
-13.5 | -0.858 | 0.02489 | -0.07 | -34.476
-13 | -0.846 | 0.02113 | -0.072 | -40.058
-12.5 | -0.827 | 0.01913 | -0.073 | -43.215
-12 | -0.804 | 0.01702 | -0.075 | -47.233
-11.5 | -0.775 | 0.01556 | -0.076 | -49.813
-11 | -0.754 | 0.01283 | -0.079 | -58.799
-10.5 | -0.719 | 0.0118 | -0.081 | -60.904
-10 | -0.677 | 0.01031 | -0.082 | -65.61
-9.5 | -0.633 | 0.01007 | -0.084 | -62.901
-9 | -0.581 | 0.00965 | -0.085 | -60.228
-8.5 | -0.527 | 0.00933 | -0.085 | -56.51
-8 | -0.472 | 0.00903 | -0.086 | -52.238
-7.5 | -0.415 | 0.00877 | -0.087 | -47.367
-7 | -0.357 | 0.00854 | -0.088 | -41.846
-6.5 | -0.299 | 0.00831 | -0.089 | -35.911
-6 | -0.239 | 0.0081 | -0.09 | -29.513
-5.5 | -0.179 | 0.00782 | -0.091 | -22.829
-5 | -0.118 | 0.00762 | -0.092 | -15.445
-4.5 | -0.056 | 0.00708 | -0.092 | -7.963
-4 | 0.005 | 0.00636 | -0.093 | 0.835
-3.5 | 0.067 | 0.00595 | -0.094 | 11.299
-3 | 0.129 | 0.00593 | -0.095 | 21.799
-2.5 | 0.192 | 0.00592 | -0.096 | 32.38
-2 | 0.254 | 0.00591 | -0.097 | 42.935
-1.5 | 0.316 | 0.00595 | -0.098 | 53.094
-1 | 0.378 | 0.00597 | -0.098 | 63.278
-0.5 | 0.44 | 0.00604 | -0.099 | 72.858
0 | 0.502 | 0.00614 | -0.1 | 81.711
0.5 | 0.564 | 0.00623 | -0.101 | 90.469
1 | 0.626 | 0.00632 | -0.102 | 99.011
1.5 | 0.685 | 0.00643 | -0.103 | 106.617
2 | 0.747 | 0.00656 | -0.103 | 113.847
2.5 | 0.808 | 0.00668 | -0.104 | 120.962
3 | 0.869 | 0.00687 | -0.105 | 126.425
3.5 | 0.93 | 0.00708 | -0.106 | 131.332
4 | 0.99 | 0.00733 | -0.107 | 135.09
4.5 | 1.05 | 0.00761 | -0.107 | 138.076
5 | 1.109 | 0.00793 | -0.108 | 139.834
5.5 | 1.167 | 0.00826 | -0.109 | 141.275
6 | 1.223 | 0.00873 | -0.11 | 140.162
6.5 | 1.272 | 0.01018 | -0.11 | 124.87
7 | 1.317 | 0.01161 | -0.11 | 113.445
7.5 | 1.364 | 0.01306 | -0.11 | 104.386
8 | 1.409 | 0.01434 | -0.111 | 98.266
8.5 | 1.452 | 0.01549 | -0.111 | 93.744
9 | 1.49 | 0.01684 | -0.112 | 88.48
9.5 | 1.525 | 0.01766 | -0.112 | 86.339
10 | 1.554 | 0.01855 | -0.113 | 83.805
10.5 | 1.58 | 0.01939 | -0.113 | 81.471
11 | 1.599 | 0.02053 | -0.114 | 77.859
11.5 | 1.613 | 0.02153 | -0.114 | 74.912
12 | 1.623 | 0.02263 | -0.114 | 71.714
12.5 | 1.627 | 0.02381 | -0.115 | 68.34
13 | 1.625 | 0.02511 | -0.115 | 64.713
13.5 | 1.613 | 0.0266 | -0.116 | 60.653
14 | 1.596 | 0.02823 | -0.116 | 56.528
14.5 | 1.572 | 0.03017 | -0.116 | 52.093
15 | 1.54 | 0.03258 | -0.116 | 47.279
15.5 | 1.503 | 0.03518 | -0.116 | 42.739
16 | 1.46 | 0.03902 | -0.115 | 37.426
16.5 | 1.418 | 0.04174 | -0.115 | 33.968
17 | 1.369 | 0.04651 | -0.115 | 29.424
17.5 | 1.318 | 0.05155 | -0.114 | 25.561

## 60. Re 3M Mach 0.10 (2)
BIGFOIL.COM POLAR EXPORT
NACA63A516
NACA63A516 |  |  |  | Cl Max: | 1.6332 | at alpha= | 19 | deg
XFOIL ncrit=9 |  |  |  | L/D Max: | 140.045 | at alpha= | 5 | deg
Re: | 3000000 |  |  | Cd Min: | 0.08431 | at alpha= | 20 | deg
Mach: | 0.1 |  |  | Cl=0 at alpha= | -3.8786 | deg
|  |  |  | @ Cl=0.1, Cd= | 0.005648
|  |  |  | @ Cl=0.4, Cd= | 0.0050543
|  |  |  | @ Cl=0.6, Cd= | 0.0054151
alpha (deg) | Cl | Cd | Cm | Cl/Cd
-20 | -1.1944 | 0.06355 | -0.0905 | -18.7946
-19.5 | -1.2196 | 0.05415 | -0.0953 | -22.5226
-19 | -1.2375 | 0.04634 | -0.0988 | -26.7048
-18.5 | -1.2406 | 0.04092 | -0.1004 | -30.3177
-18 | -1.2371 | 0.03661 | -0.101 | -33.7913
-17 | -1.2008 | 0.02884 | -0.105 | -41.6366
-16.5 | -1.1595 | 0.02622 | -0.1086 | -44.222
-15.5 | -1.0998 | 0.02052 | -0.1128 | -53.5965
-15 | -1.0741 | 0.01839 | -0.1126 | -58.4067
-14.5 | -1.0419 | 0.01708 | -0.1115 | -61.0012
-14 | -1.0067 | 0.01606 | -0.1098 | -62.6837
-13.5 | -0.9675 | 0.01526 | -0.1082 | -63.401
-13 | -0.9282 | 0.01456 | -0.1062 | -63.75
-12.5 | -0.8814 | 0.01394 | -0.1053 | -63.2281
-12 | -0.8384 | 0.01291 | -0.1041 | -64.9419
-11.5 | -0.7915 | 0.01207 | -0.1033 | -65.5758
-11 | -0.7404 | 0.0115 | -0.103 | -64.3826
-10.5 | -0.6891 | 0.01093 | -0.1026 | -63.0467
-10 | -0.6354 | 0.01047 | -0.1027 | -60.6877
-9.5 | -0.5818 | 0.01003 | -0.1027 | -58.006
-9 | -0.5287 | 0.00944 | -0.1026 | -56.0064
-8.5 | -0.4729 | 0.00898 | -0.103 | -52.6615
-8 | -0.414 | 0.00862 | -0.104 | -48.0278
-7.5 | -0.3587 | 0.00836 | -0.1041 | -42.9067
-7 | -0.3066 | 0.00802 | -0.1036 | -38.2294
-6.5 | -0.2551 | 0.00775 | -0.1028 | -32.9161
-6 | -0.2051 | 0.00747 | -0.1017 | -27.4565
-5.5 | -0.1554 | 0.00724 | -0.1005 | -21.4641
-5 | -0.1066 | 0.00701 | -0.0991 | -15.2068
-4.5 | -0.0582 | 0.00676 | -0.0976 | -8.6095
-4 | -0.0111 | 0.00649 | -0.0958 | -1.7103
-3.5 | 0.0346 | 0.0062 | -0.0937 | 5.5806
-3 | 0.0782 | 0.00588 | -0.0912 | 13.2993
-2.5 | 0.1186 | 0.00545 | -0.088 | 21.7615
-2 | 0.1632 | 0.00517 | -0.0857 | 31.5667
-1.5 | 0.2113 | 0.00505 | -0.084 | 41.8416
-1 | 0.2586 | 0.00502 | -0.0821 | 51.5139
-0.5 | 0.3066 | 0.00503 | -0.0804 | 60.9543
0 | 0.3578 | 0.00503 | -0.0793 | 71.1332
0.5 | 0.4099 | 0.00506 | -0.0786 | 81.0079
1 | 0.4628 | 0.00514 | -0.078 | 90.0389
2 | 0.5734 | 0.00535 | -0.0779 | 107.1776
2.5 | 0.6306 | 0.00549 | -0.0784 | 114.8634
3 | 0.6891 | 0.00565 | -0.0792 | 121.9646
3.5 | 0.7498 | 0.00586 | -0.0805 | 127.9522
4 | 0.8132 | 0.00605 | -0.0825 | 134.4132
4.5 | 0.8828 | 0.00633 | -0.086 | 139.4629
5 | 0.9411 | 0.00672 | -0.087 | 140.0446
5.5 | 0.9896 | 0.00734 | -0.0861 | 134.8229
6.5 | 1.0664 | 0.00911 | -0.0805 | 117.0582
7 | 1.1027 | 0.01 | -0.0775 | 110.27
7.5 | 1.1349 | 0.01106 | -0.0739 | 102.613
8 | 1.1715 | 0.01194 | -0.0711 | 98.1156
8.5 | 1.2063 | 0.01292 | -0.0683 | 93.3669
9 | 1.2456 | 0.01375 | -0.0666 | 90.5891
9.5 | 1.2965 | 0.01479 | -0.0673 | 87.6606
10 | 1.3286 | 0.01591 | -0.0643 | 83.5072
10.5 | 1.3588 | 0.01718 | -0.0612 | 79.092
11 | 1.3849 | 0.01873 | -0.0578 | 73.9402
11.5 | 1.4128 | 0.02026 | -0.0548 | 69.7335
12 | 1.4393 | 0.02193 | -0.0519 | 65.6316
12.5 | 1.4642 | 0.02379 | -0.0491 | 61.5469
13 | 1.4851 | 0.02601 | -0.0461 | 57.0973
13.5 | 1.5088 | 0.02817 | -0.0438 | 53.5605
14 | 1.5306 | 0.03057 | -0.0415 | 50.0687
14.5 | 1.5477 | 0.03347 | -0.0391 | 46.2414
15 | 1.563 | 0.03664 | -0.037 | 42.6583
15.5 | 1.5809 | 0.03969 | -0.0353 | 39.8312
16 | 1.597 | 0.04304 | -0.0337 | 37.105
16.5 | 1.6071 | 0.04703 | -0.0323 | 34.1718
17 | 1.6163 | 0.05125 | -0.031 | 31.5376
17.5 | 1.62 | 0.05622 | -0.03 | 28.8154
18 | 1.6232 | 0.06138 | -0.0294 | 26.4451
18.5 | 1.6318 | 0.06607 | -0.0291 | 24.698
19 | 1.6332 | 0.07172 | -0.0291 | 22.7719
19.5 | 1.6321 | 0.0778 | -0.0294 | 20.9781
20 | 1.629 | 0.08431 | -0.0301 | 19.3216

## 61. Re 3M Mach 0.25 (1)
BIGFOIL.COM POLAR EXPORT
NACA63A516
NACA63A516 |  |  |  | Cl Max: | 1.584 | at alpha= | 11 | deg
JavaFoil+Calcfoil stall+Eppler ext transition |  |  |  | L/D Max: | 138.975 | at alpha= | 5.5 | deg
Re: | 3000000 |  |  | Cd Min: | 0.00598 | at alpha= | -2.5 | deg
Mach: | 0.25 |  |  | Cl=0 at alpha= | -4.0397 | deg
|  |  |  | @ Cl=0.1, Cd= | 0.0060158
|  |  |  | @ Cl=0.4, Cd= | 0.0060794
|  |  |  | @ Cl=0.6, Cd= | 0.0063561
alpha (deg) | Cl | Cd | Cm | Cl/Cd
-18 | -0.468 | 0.16307 | -0.034 | -2.873
-17.5 | -0.514 | 0.14928 | -0.035 | -3.44
-17 | -0.554 | 0.14117 | -0.036 | -3.925
-16.5 | -0.592 | 0.12939 | -0.038 | -4.572
-16 | -0.624 | 0.12055 | -0.04 | -5.174
-15.5 | -0.65 | 0.11436 | -0.04 | -5.686
-15 | -0.676 | 0.09975 | -0.045 | -6.774
-14.5 | -0.696 | 0.088 | -0.049 | -7.914
-14 | -0.719 | 0.07269 | -0.056 | -9.885
-13.5 | -0.77 | 0.03962 | -0.068 | -19.423
-13 | -0.786 | 0.02882 | -0.072 | -27.271
-12.5 | -0.785 | 0.02403 | -0.074 | -32.674
-12 | -0.776 | 0.02085 | -0.076 | -37.19
-11.5 | -0.759 | 0.01815 | -0.077 | -41.785
-11 | -0.734 | 0.01613 | -0.079 | -45.536
-10.5 | -0.704 | 0.01433 | -0.081 | -49.166
-10 | -0.677 | 0.01201 | -0.083 | -56.404
-9.5 | -0.634 | 0.01001 | -0.085 | -63.347
-9 | -0.591 | 0.01011 | -0.087 | -58.398
-8.5 | -0.537 | 0.0097 | -0.088 | -55.391
-8 | -0.482 | 0.00941 | -0.089 | -51.198
-7.5 | -0.424 | 0.00905 | -0.09 | -46.911
-7 | -0.366 | 0.00871 | -0.091 | -41.977
-6.5 | -0.306 | 0.00848 | -0.091 | -36.097
-6 | -0.245 | 0.00824 | -0.092 | -29.72
-5.5 | -0.183 | 0.00798 | -0.093 | -22.961
-5 | -0.121 | 0.00774 | -0.094 | -15.611
-4.5 | -0.058 | 0.00718 | -0.095 | -8.06
-4 | 0.005 | 0.00654 | -0.096 | 0.833
-3.5 | 0.069 | 0.00604 | -0.097 | 11.439
-3 | 0.133 | 0.00599 | -0.098 | 22.16
-2.5 | 0.197 | 0.00598 | -0.099 | 32.927
-2 | 0.261 | 0.00598 | -0.099 | 43.623
-1.5 | 0.325 | 0.00601 | -0.1 | 53.964
-1 | 0.388 | 0.00607 | -0.101 | 64.01
-0.5 | 0.452 | 0.00612 | -0.102 | 73.869
0 | 0.516 | 0.00621 | -0.103 | 83.071
0.5 | 0.579 | 0.00632 | -0.104 | 91.703
1 | 0.643 | 0.00643 | -0.105 | 99.985
1.5 | 0.704 | 0.00654 | -0.105 | 107.63
2 | 0.767 | 0.00668 | -0.106 | 114.832
2.5 | 0.83 | 0.00684 | -0.107 | 121.382
3 | 0.893 | 0.00706 | -0.108 | 126.41
3.5 | 0.955 | 0.00723 | -0.109 | 132.042
4 | 1.017 | 0.00757 | -0.109 | 134.388
4.5 | 1.078 | 0.00786 | -0.11 | 137.284
5 | 1.139 | 0.00822 | -0.111 | 138.627
5.5 | 1.198 | 0.00862 | -0.112 | 138.975
6 | 1.255 | 0.00922 | -0.113 | 136.071
6.5 | 1.297 | 0.01077 | -0.112 | 120.431
7 | 1.345 | 0.01257 | -0.113 | 107.054
7.5 | 1.392 | 0.01409 | -0.113 | 98.757
8 | 1.436 | 0.01544 | -0.114 | 93.034
8.5 | 1.476 | 0.01713 | -0.114 | 86.169
9 | 1.511 | 0.01798 | -0.115 | 84.068
9.5 | 1.54 | 0.01894 | -0.115 | 81.282
10 | 1.562 | 0.01999 | -0.116 | 78.119
10.5 | 1.576 | 0.02112 | -0.116 | 74.603
11 | 1.584 | 0.02231 | -0.116 | 70.984
11.5 | 1.583 | 0.02359 | -0.117 | 67.127
12 | 1.575 | 0.02515 | -0.117 | 62.624
12.5 | 1.558 | 0.02659 | -0.118 | 58.606
13 | 1.531 | 0.02827 | -0.118 | 54.154
13.5 | 1.486 | 0.03068 | -0.118 | 48.442
14 | 1.428 | 0.03356 | -0.118 | 42.566
14.5 | 1.358 | 0.03786 | -0.117 | 35.874
15 | 1.282 | 0.04198 | -0.116 | 30.53
15.5 | 1.192 | 0.04909 | -0.115 | 24.281
16 | 1.088 | 0.06111 | -0.112 | 17.806

## 62. Re 3M Mach 0.25 (2)
BIGFOIL.COM POLAR EXPORT
NACA63A516
NACA63A516 |  |  |  | Cl Max: | 1.5783 | at alpha= | 17 | deg
XFOIL ncrit=9 |  |  |  | L/D Max: | 139.696 | at alpha= | 5 | deg
Re: | 3000000 |  |  | Cd Min: | 0.15387 | at alpha= | -20 | deg
Mach: | 0.25 |  |  | Cl=0 at alpha= | -3.8432 | deg
|  |  |  | @ Cl=0.1, Cd= | 0.0057733
|  |  |  | @ Cl=0.4, Cd= | 0.00516
|  |  |  | @ Cl=0.6, Cd= | 0.0055096
alpha (deg) | Cl | Cd | Cm | Cl/Cd
-20 | -0.695 | 0.15387 | -0.0449 | -4.5168
-19.5 | -0.7459 | 0.13593 | -0.0553 | -5.4874
-19 | -0.8677 | 0.10789 | -0.0722 | -8.0425
-18.5 | -0.9683 | 0.08558 | -0.0855 | -11.3146
-18 | -1.0395 | 0.06873 | -0.0955 | -15.1244
-17.5 | -1.0855 | 0.05658 | -0.102 | -19.1852
-17 | -1.1051 | 0.04867 | -0.1051 | -22.706
-16.5 | -1.097 | 0.04142 | -0.111 | -26.4848
-16 | -1.0758 | 0.03604 | -0.1157 | -29.8502
-15.5 | -1.0446 | 0.03138 | -0.1208 | -33.2887
-15 | -1.0341 | 0.0267 | -0.1227 | -38.7303
-14.5 | -1.0131 | 0.02351 | -0.123 | -43.0923
-14 | -0.9914 | 0.02055 | -0.1228 | -48.2433
-13.5 | -0.9582 | 0.01856 | -0.1224 | -51.6272
-13 | -0.9248 | 0.01695 | -0.121 | -54.5605
-12.5 | -0.8846 | 0.01593 | -0.119 | -55.5304
-12 | -0.8431 | 0.01499 | -0.1167 | -56.2442
-11.5 | -0.8029 | 0.014 | -0.1139 | -57.35
-11 | -0.7604 | 0.01264 | -0.1119 | -60.1582
-10.5 | -0.7093 | 0.01186 | -0.1107 | -59.8061
-10 | -0.6555 | 0.01123 | -0.1099 | -58.3704
-9.5 | -0.6009 | 0.01064 | -0.1092 | -56.4756
-9 | -0.5459 | 0.01005 | -0.1086 | -54.3184
-8.5 | -0.4906 | 0.0094 | -0.1082 | -52.1915
-8 | -0.4296 | 0.00895 | -0.1088 | -48
-6.5 | -0.2645 | 0.00798 | -0.1068 | -33.1454
-6 | -0.2126 | 0.00768 | -0.1055 | -27.6823
-5.5 | -0.162 | 0.0074 | -0.1039 | -21.8919
-5 | -0.1115 | 0.00715 | -0.1023 | -15.5944
-4.5 | -0.0626 | 0.0069 | -0.1004 | -9.0725
-4 | -0.0148 | 0.00665 | -0.0982 | -2.2256
-3.5 | 0.0324 | 0.00635 | -0.096 | 5.1024
-3 | 0.0776 | 0.00601 | -0.0933 | 12.9118
-2.5 | 0.1183 | 0.00558 | -0.0898 | 21.2007
-2 | 0.1603 | 0.00528 | -0.0865 | 30.3598
-1.5 | 0.2058 | 0.00514 | -0.0838 | 40.0389
-1 | 0.2557 | 0.00509 | -0.082 | 50.2358
-0.5 | 0.3066 | 0.00509 | -0.0805 | 60.2358
0 | 0.3588 | 0.00513 | -0.0793 | 69.9415
0.5 | 0.4138 | 0.00517 | -0.0787 | 80.0387
1 | 0.4701 | 0.00524 | -0.0785 | 89.7137
1.5 | 0.5272 | 0.00534 | -0.0784 | 98.7266
2 | 0.5852 | 0.00547 | -0.0786 | 106.9835
2.5 | 0.645 | 0.00563 | -0.0791 | 114.5648
3 | 0.7074 | 0.00579 | -0.0803 | 122.1762
3.5 | 0.7715 | 0.00598 | -0.0819 | 129.0134
4 | 0.8389 | 0.00621 | -0.0843 | 135.0886
4.5 | 0.9075 | 0.00651 | -0.0869 | 139.4009
5 | 0.9653 | 0.00691 | -0.0873 | 139.6961
5.5 | 1.0119 | 0.00761 | -0.0855 | 132.9698
6 | 1.0521 | 0.00847 | -0.0825 | 124.2149
6.5 | 1.0856 | 0.00955 | -0.0784 | 113.6754
7 | 1.1195 | 0.01061 | -0.0746 | 105.5137
7.5 | 1.1507 | 0.0118 | -0.0705 | 97.5169
8 | 1.1868 | 0.01282 | -0.0673 | 92.5741
8.5 | 1.2195 | 0.01404 | -0.0639 | 86.859
9 | 1.2551 | 0.01522 | -0.0611 | 82.4639
9.5 | 1.307 | 0.01647 | -0.0617 | 79.3564
10 | 1.3372 | 0.01794 | -0.0582 | 74.5373
10.5 | 1.3657 | 0.0196 | -0.0547 | 69.6786
11 | 1.389 | 0.02164 | -0.0509 | 64.1867
11.5 | 1.4152 | 0.02365 | -0.0477 | 59.8393
12 | 1.441 | 0.0258 | -0.0447 | 55.8527
12.5 | 1.4629 | 0.02836 | -0.0417 | 51.5832
13 | 1.484 | 0.03111 | -0.0389 | 47.7017
13.5 | 1.5047 | 0.03403 | -0.0365 | 44.2169
14 | 1.5227 | 0.03732 | -0.0341 | 40.8012
14.5 | 1.5353 | 0.04118 | -0.0318 | 37.2827
15 | 1.5492 | 0.04511 | -0.0299 | 34.3427
15.5 | 1.5616 | 0.04929 | -0.0283 | 31.6819
16 | 1.5705 | 0.05398 | -0.027 | 29.0941
16.5 | 1.5696 | 0.0598 | -0.0258 | 26.2475
17 | 1.5783 | 0.06485 | -0.0252 | 24.3377
17.5 | 1.5746 | 0.07142 | -0.025 | 22.047
18 | 1.5741 | 0.0778 | -0.0251 | 20.2326
18.5 | 1.5702 | 0.08479 | -0.0258 | 18.5187
19 | 1.5619 | 0.09246 | -0.0269 | 16.8927
19.5 | 1.5476 | 0.10115 | -0.0289 | 15.3
20 | 1.5223 | 0.11159 | -0.032 | 13.6419

## 63. Re 3M Mach 0.50 (1)
BIGFOIL.COM POLAR EXPORT
NACA63A516
NACA63A516 |  |  |  | Cl Max: | 1.495 | at alpha= | 8 | deg
JavaFoil+Calcfoil stall+Eppler ext transition |  |  |  | L/D Max: | 133.601 | at alpha= | 4 | deg
Re: | 3000000 |  |  | Cd Min: | 0.00631 | at alpha= | -2.5 | deg
Mach: | 0.5 |  |  | Cl=0 at alpha= | -4.0429 | deg
|  |  |  | @ Cl=0.1, Cd= | 0.0065866
|  |  |  | @ Cl=0.4, Cd= | 0.0063865
|  |  |  | @ Cl=0.6, Cd= | 0.0066721
alpha (deg) | Cl | Cd | Cm | Cl/Cd
-20 | -0.903 | 0.16935 | -0.044 | -5.331
-19.5 | -0.875 | 0.16371 | -0.044 | -5.342
-19 | -0.846 | 0.16041 | -0.044 | -5.277
-18.5 | -0.819 | 0.15563 | -0.044 | -5.26
-18 | -0.792 | 0.15168 | -0.046 | -5.224
-17.5 | -0.762 | 0.14616 | -0.044 | -5.217
-17 | -0.734 | 0.14159 | -0.044 | -5.182
-16.5 | -0.706 | 0.13546 | -0.044 | -5.209
-16 | -0.678 | 0.13133 | -0.044 | -5.161
-15.5 | -0.651 | 0.12776 | -0.046 | -5.093
-15 | -0.621 | 0.12355 | -0.044 | -5.027
-14.5 | -0.592 | 0.11839 | -0.043 | -5.004
-14 | -0.564 | 0.11452 | -0.044 | -4.929
-13.5 | -0.536 | 0.11074 | -0.044 | -4.844
-13 | -0.508 | 0.10791 | -0.044 | -4.709
-12.5 | -0.479 | 0.10022 | -0.043 | -4.782
-12 | -0.451 | 0.09472 | -0.043 | -4.764
-11.5 | -0.423 | 0.09334 | -0.044 | -4.532
-11 | -0.394 | 0.0868 | -0.042 | -4.543
-10.5 | -0.367 | 0.07319 | -0.044 | -5.009
-10 | -0.339 | 0.06584 | -0.048 | -5.152
-9.5 | -0.358 | 0.02101 | -0.088 | -17.019
-9 | -0.447 | 0.0551 | -0.054 | -8.109
-8.5 | -0.512 | 0.01544 | -0.093 | -33.139
-8 | -0.482 | 0.01328 | -0.095 | -36.293
-7.5 | -0.446 | 0.01114 | -0.099 | -40.061
-7 | -0.396 | 0.00998 | -0.101 | -39.699
-6.5 | -0.335 | 0.00953 | -0.102 | -35.116
-6 | -0.27 | 0.00914 | -0.103 | -29.526
-5.5 | -0.203 | 0.00877 | -0.104 | -23.12
-5 | -0.134 | 0.00836 | -0.105 | -16.049
-4.5 | -0.064 | 0.0081 | -0.106 | -7.953
-4 | 0.006 | 0.0075 | -0.107 | 0.81
-3.5 | 0.077 | 0.0067 | -0.108 | 11.495
-3 | 0.148 | 0.00635 | -0.109 | 23.353
-2.5 | 0.22 | 0.00631 | -0.11 | 34.917
-2 | 0.292 | 0.00633 | -0.111 | 46.06
-1.5 | 0.363 | 0.00635 | -0.112 | 57.142
-1 | 0.434 | 0.00642 | -0.113 | 67.624
-0.5 | 0.505 | 0.00652 | -0.114 | 77.564
0 | 0.577 | 0.00663 | -0.115 | 86.916
0.5 | 0.648 | 0.00676 | -0.116 | 95.806
1 | 0.719 | 0.00693 | -0.117 | 103.711
1.5 | 0.786 | 0.00714 | -0.118 | 110.159
2 | 0.856 | 0.00728 | -0.119 | 117.598
2.5 | 0.926 | 0.00759 | -0.12 | 122.025
3 | 0.996 | 0.00788 | -0.121 | 126.44
3.5 | 1.066 | 0.00828 | -0.121 | 128.704
4 | 1.132 | 0.00847 | -0.122 | 133.601
4.5 | 1.192 | 0.00913 | -0.122 | 130.555
5 | 1.255 | 0.00961 | -0.123 | 130.491
5.5 | 1.313 | 0.01085 | -0.123 | 121.08
6 | 1.367 | 0.01279 | -0.124 | 106.871
6.5 | 1.414 | 0.01529 | -0.124 | 92.452
7 | 1.454 | 0.01777 | -0.125 | 81.795
7.5 | 1.481 | 0.02032 | -0.125 | 72.894
8 | 1.495 | 0.02187 | -0.126 | 68.373
8.5 | 1.483 | 0.0237 | -0.126 | 62.588
9 | 1.403 | 0.02596 | -0.126 | 54.03
9.5 | 0.91 | 0.0301 | -0.126 | 30.242
10 | 0.939 | 0.03226 | -0.127 | 29.109
10.5 | 0.965 | 0.03309 | -0.126 | 29.174
11 | 0.842 | 0.08438 | -0.061 | 9.976
11.5 | 0.869 | 0.09044 | -0.062 | 9.609
12 | 0.896 | 0.09668 | -0.062 | 9.267
12.5 | 0.927 | 0.10417 | -0.071 | 8.899
13 | 0.952 | 0.10462 | -0.067 | 9.097

## 64. Re 3M Mach 0.50 (2)
BIGFOIL.COM POLAR EXPORT
NACA63A516
NACA63A516 |  |  |  | Cl Max: | 1.427 | at alpha= | 12.5 | deg
XFOIL ncrit=9 |  |  |  | L/D Max: | 133.685 | at alpha= | 4.5 | deg
Re: | 3000000 |  |  | Cd Min: | 0.16417 | at alpha= | 17.5 | deg
Mach: | 0.5 |  |  | Cl=0 at alpha= | -3.679 | deg
|  |  |  | @ Cl=0.1, Cd= | 0.0062826
|  |  |  | @ Cl=0.4, Cd= | 0.0056144
|  |  |  | @ Cl=0.6, Cd= | 0.0060091
alpha (deg) | Cl | Cd | Cm | Cl/Cd
-14.5 | -0.317 | 0.12671 | -0.0874 | -2.5018
-14 | -0.3159 | 0.11707 | -0.0924 | -2.6984
-13.5 | -0.3666 | 0.09992 | -0.1018 | -3.6689
-13 | -0.4151 | 0.08492 | -0.1111 | -4.8881
-12.5 | -0.4331 | 0.07449 | -0.1174 | -5.8142
-12 | -0.4783 | 0.06072 | -0.1262 | -7.8771
-11.5 | -0.5126 | 0.04865 | -0.1349 | -10.5365
-11 | -0.5378 | 0.03894 | -0.1417 | -13.811
-10.5 | -0.5635 | 0.0304 | -0.1465 | -18.5362
-10 | -0.5709 | 0.02409 | -0.1485 | -23.6986
-9.5 | -0.5741 | 0.01857 | -0.1485 | -30.9155
-9 | -0.559 | 0.01509 | -0.1453 | -37.0444
-8.5 | -0.5291 | 0.01311 | -0.1394 | -40.3585
-8 | -0.4816 | 0.01145 | -0.1353 | -42.0611
-7.5 | -0.4186 | 0.01039 | -0.1333 | -40.2887
-7 | -0.359 | 0.00963 | -0.1304 | -37.2793
-6.5 | -0.3016 | 0.00909 | -0.127 | -33.1793
-6 | -0.2465 | 0.00861 | -0.1234 | -28.6295
-5.5 | -0.1916 | 0.00824 | -0.1198 | -23.2524
-5 | -0.1372 | 0.00788 | -0.1164 | -17.4112
-4.5 | -0.0834 | 0.00756 | -0.113 | -11.0317
-4 | -0.0312 | 0.00727 | -0.1094 | -4.2916
-3.5 | 0.0174 | 0.00699 | -0.1052 | 2.4893
-3 | 0.0603 | 0.00669 | -0.0999 | 9.0135
-2.5 | 0.1022 | 0.00626 | -0.0946 | 16.3259
-2 | 0.144 | 0.00578 | -0.0894 | 24.9135
-1.5 | 0.1929 | 0.00551 | -0.0857 | 35.0091
-1 | 0.2492 | 0.0055 | -0.0834 | 45.3091
-0.5 | 0.309 | 0.00552 | -0.082 | 55.9783
0 | 0.3717 | 0.00557 | -0.0812 | 66.7325
0.5 | 0.4354 | 0.00567 | -0.0806 | 76.7901
1.5 | 0.5688 | 0.00593 | -0.0808 | 95.9191
2.5 | 0.7108 | 0.00629 | -0.0829 | 113.0048
3 | 0.785 | 0.00651 | -0.0845 | 120.5837
3.5 | 0.866 | 0.00676 | -0.0875 | 128.1065
4 | 0.9367 | 0.00709 | -0.0881 | 132.1157
4.5 | 1.0013 | 0.00749 | -0.0875 | 133.6849
5.5 | 1.1006 | 0.00913 | -0.0809 | 120.5476
6 | 1.1349 | 0.01051 | -0.0753 | 107.9829
6.5 | 1.1557 | 0.01249 | -0.0683 | 92.53
7 | 1.1831 | 0.01441 | -0.0625 | 82.1027
8 | 1.2344 | 0.01899 | -0.0518 | 65.0026
8.5 | 1.2592 | 0.02168 | -0.0471 | 58.0812
9 | 1.2888 | 0.02437 | -0.0432 | 52.8847
11 | 1.3952 | 0.03903 | -0.0311 | 35.7469
11.5 | 1.4105 | 0.04362 | -0.0277 | 32.3361
12 | 1.4237 | 0.04863 | -0.0247 | 29.2762
12.5 | 1.427 | 0.05463 | -0.022 | 26.1212
13 | 1.4212 | 0.06173 | -0.02 | 23.0228
13.5 | 1.406 | 0.07002 | -0.0189 | 20.08
14 | 1.3871 | 0.07906 | -0.0187 | 17.5449
14.5 | 1.3595 | 0.08945 | -0.02 | 15.1984
15 | 1.3309 | 0.10042 | -0.0225 | 13.2533
15.5 | 1.3032 | 0.11189 | -0.0262 | 11.6472
16 | 1.273 | 0.12427 | -0.0314 | 10.2438
16.5 | 1.2436 | 0.13715 | -0.0379 | 9.0674
17 | 1.2144 | 0.15068 | -0.0457 | 8.0595
17.5 | 1.1905 | 0.16417 | -0.054 | 7.2516

## 65. Re 4M Mach 0.00 (1)
BIGFOIL.COM POLAR EXPORT
NACA63A516
NACA63A516 |  |  |  | Cl Max: | 1.639 | at alpha= | 13 | deg
JavaFoil+Calcfoil stall+Eppler ext transition |  |  |  | L/D Max: | 146.666 | at alpha= | 5.5 | deg
Re: | 4000000 |  |  | Cd Min: | 0.00578 | at alpha= | -2 | deg
Mach: | 0 |  |  | Cl=0 at alpha= | -4.041 | deg
|  |  |  | @ Cl=0.1, Cd= | 0.0059182
|  |  |  | @ Cl=0.4, Cd= | 0.0058493
|  |  |  | @ Cl=0.6, Cd= | 0.0061003
alpha (deg) | Cl | Cd | Cm | Cl/Cd
-20 | -0.735 | 0.16093 | -0.037 | -4.57
-19.5 | -0.75 | 0.15208 | -0.038 | -4.935
-19 | -0.766 | 0.14172 | -0.04 | -5.402
-18.5 | -0.778 | 0.13324 | -0.041 | -5.842
-18 | -0.79 | 0.12443 | -0.043 | -6.351
-17.5 | -0.799 | 0.11828 | -0.043 | -6.751
-17 | -0.806 | 0.11071 | -0.045 | -7.281
-16.5 | -0.847 | 0.0721 | -0.056 | -11.742
-16 | -0.864 | 0.05709 | -0.06 | -15.143
-15.5 | -0.887 | 0.04024 | -0.064 | -22.039
-15 | -0.891 | 0.03365 | -0.066 | -26.478
-14.5 | -0.891 | 0.02822 | -0.068 | -31.569
-14 | -0.884 | 0.02453 | -0.069 | -36.045
-13.5 | -0.873 | 0.02139 | -0.071 | -40.801
-13 | -0.857 | 0.0188 | -0.073 | -45.593
-12.5 | -0.835 | 0.0172 | -0.074 | -48.561
-12 | -0.81 | 0.01549 | -0.075 | -52.288
-11.5 | -0.792 | 0.01263 | -0.078 | -62.731
-11 | -0.76 | 0.01162 | -0.079 | -65.359
-10.5 | -0.721 | 0.0102 | -0.081 | -70.694
-10 | -0.682 | 0.01 | -0.082 | -68.179
-9.5 | -0.632 | 0.0095 | -0.083 | -66.465
-9 | -0.579 | 0.00917 | -0.084 | -63.184
-8.5 | -0.526 | 0.00888 | -0.085 | -59.156
-8 | -0.47 | 0.00863 | -0.086 | -54.466
-7.5 | -0.414 | 0.00839 | -0.087 | -49.278
-7 | -0.356 | 0.00819 | -0.088 | -43.472
-6.5 | -0.297 | 0.00797 | -0.089 | -37.278
-6 | -0.238 | 0.00779 | -0.089 | -30.512
-5.5 | -0.178 | 0.0075 | -0.09 | -23.707
-5 | -0.117 | 0.00733 | -0.091 | -15.977
-4.5 | -0.056 | 0.00694 | -0.092 | -8.075
-4 | 0.005 | 0.0065 | -0.093 | 0.812
-3.5 | 0.067 | 0.00603 | -0.094 | 11.085
-3 | 0.129 | 0.00582 | -0.095 | 22.112
-2.5 | 0.191 | 0.00579 | -0.095 | 32.957
-2 | 0.252 | 0.00578 | -0.096 | 43.706
-1.5 | 0.314 | 0.00581 | -0.097 | 54.083
-1 | 0.376 | 0.00583 | -0.098 | 64.536
-0.5 | 0.438 | 0.00588 | -0.099 | 74.417
0 | 0.499 | 0.00596 | -0.1 | 83.837
0.5 | 0.561 | 0.00605 | -0.1 | 92.708
1 | 0.623 | 0.00613 | -0.101 | 101.558
1.5 | 0.682 | 0.00624 | -0.102 | 109.357
2 | 0.743 | 0.00614 | -0.103 | 121.088
2.5 | 0.804 | 0.0063 | -0.104 | 127.695
3 | 0.865 | 0.00648 | -0.104 | 133.398
3.5 | 0.925 | 0.00673 | -0.105 | 137.587
4 | 0.986 | 0.00697 | -0.106 | 141.409
4.5 | 1.045 | 0.00724 | -0.107 | 144.364
5 | 1.104 | 0.00756 | -0.108 | 146.07
5.5 | 1.162 | 0.00792 | -0.108 | 146.666
6 | 1.217 | 0.00943 | -0.109 | 129.164
6.5 | 1.268 | 0.01015 | -0.109 | 124.953
7 | 1.312 | 0.01166 | -0.109 | 112.491
7.5 | 1.359 | 0.01274 | -0.11 | 106.692
8 | 1.405 | 0.01376 | -0.11 | 102.096
8.5 | 1.449 | 0.01455 | -0.111 | 99.536
9 | 1.487 | 0.01585 | -0.111 | 93.861
9.5 | 1.523 | 0.01655 | -0.112 | 92.022
10 | 1.554 | 0.01734 | -0.113 | 89.652
10.5 | 1.581 | 0.01819 | -0.113 | 86.913
11 | 1.603 | 0.01903 | -0.114 | 84.231
11.5 | 1.619 | 0.02007 | -0.114 | 80.672
12 | 1.63 | 0.02112 | -0.114 | 77.181
12.5 | 1.638 | 0.02215 | -0.115 | 73.937
13 | 1.639 | 0.02342 | -0.115 | 69.973
13.5 | 1.631 | 0.02484 | -0.115 | 65.662
14 | 1.617 | 0.02592 | -0.116 | 62.398
14.5 | 1.599 | 0.0275 | -0.116 | 58.135
15 | 1.575 | 0.02941 | -0.116 | 53.555
15.5 | 1.545 | 0.03161 | -0.116 | 48.891
16 | 1.507 | 0.03487 | -0.116 | 43.229
16.5 | 1.471 | 0.03725 | -0.116 | 39.479
17 | 1.429 | 0.04067 | -0.115 | 35.122
17.5 | 1.385 | 0.04453 | -0.115 | 31.091
18 | 1.337 | 0.0496 | -0.114 | 26.955

## 66. Re 4M Mach 0.00 (2)
BIGFOIL.COM POLAR EXPORT
NACA63A516
NACA63A516 |  |  |  | Cl Max: | 1.6927 | at alpha= | 19.5 | deg
XFOIL ncrit=9 |  |  |  | L/D Max: | 144.136 | at alpha= | 4.5 | deg
Re: | 4000000 |  |  | Cd Min: | 0.07415 | at alpha= | 20 | deg
Mach: | 0 |  |  | Cl=0 at alpha= | -3.8835 | deg
|  |  |  | @ Cl=0.1, Cd= | 0.0056097
|  |  |  | @ Cl=0.4, Cd= | 0.0048087
|  |  |  | @ Cl=0.6, Cd= | 0.0051486
alpha (deg) | Cl | Cd | Cm | Cl/Cd
-20 | -1.3213 | 0.04566 | -0.0971 | -28.9378
-19.5 | -1.3219 | 0.04049 | -0.0988 | -32.6476
-19 | -1.3265 | 0.03534 | -0.1 | -37.5354
-18.5 | -1.3227 | 0.03141 | -0.1 | -42.1108
-18 | -1.3085 | 0.02771 | -0.1014 | -47.2212
-17.5 | -1.275 | 0.02462 | -0.1045 | -51.7872
-17 | -1.2321 | 0.02214 | -0.1085 | -55.6504
-16 | -1.1699 | 0.01861 | -0.109 | -62.8641
-15.5 | -1.1375 | 0.01731 | -0.1084 | -65.7135
-15 | -1.107 | 0.01611 | -0.1067 | -68.7151
-14.5 | -1.0782 | 0.0149 | -0.104 | -72.3624
-14 | -1.0425 | 0.01413 | -0.1016 | -73.7792
-13.5 | -0.9992 | 0.01343 | -0.1005 | -74.4006
-13 | -0.9518 | 0.0128 | -0.0999 | -74.3594
-12.5 | -0.9032 | 0.01223 | -0.0994 | -73.8512
-12 | -0.8524 | 0.01177 | -0.0993 | -72.4214
-11.5 | -0.8028 | 0.01121 | -0.0988 | -71.6146
-11 | -0.7538 | 0.01053 | -0.0983 | -71.5859
-10.5 | -0.7032 | 0.00999 | -0.0979 | -70.3904
-10 | -0.6506 | 0.00957 | -0.0978 | -67.9833
-9.5 | -0.5975 | 0.00916 | -0.0978 | -65.2293
-9 | -0.5436 | 0.0088 | -0.0978 | -61.7727
-8.5 | -0.488 | 0.00849 | -0.0982 | -57.4794
-8 | -0.4295 | 0.00815 | -0.0993 | -52.6994
-7.5 | -0.3684 | 0.00787 | -0.1008 | -46.8107
-7 | -0.3132 | 0.00765 | -0.101 | -40.9412
-6.5 | -0.2608 | 0.00737 | -0.1006 | -35.3867
-6 | -0.2095 | 0.00711 | -0.0999 | -29.4655
-5.5 | -0.159 | 0.00688 | -0.0989 | -23.1105
-5 | -0.109 | 0.00668 | -0.0979 | -16.3174
-4.5 | -0.0597 | 0.00646 | -0.0966 | -9.2415
-4 | -0.011 | 0.00624 | -0.0952 | -1.7628
-3.5 | 0.0362 | 0.006 | -0.0935 | 6.0333
-3 | 0.0818 | 0.00575 | -0.0915 | 14.2261
-2.5 | 0.1246 | 0.00542 | -0.0889 | 22.9889
-2 | 0.1673 | 0.00506 | -0.0862 | 33.0632
-1.5 | 0.2138 | 0.00487 | -0.0843 | 43.9014
-1 | 0.2614 | 0.00482 | -0.0826 | 54.2324
-0.5 | 0.3094 | 0.0048 | -0.0809 | 64.4583
0.5 | 0.4129 | 0.00481 | -0.0793 | 85.842
1 | 0.4664 | 0.00488 | -0.0789 | 95.5738
1.5 | 0.5216 | 0.00498 | -0.079 | 104.739
2 | 0.5781 | 0.0051 | -0.0793 | 113.3529
2.5 | 0.6367 | 0.00523 | -0.0802 | 121.74
3 | 0.6961 | 0.0054 | -0.0813 | 128.9074
3.5 | 0.758 | 0.00561 | -0.083 | 135.1159
4 | 0.8272 | 0.00585 | -0.0865 | 141.4017
4.5 | 0.8922 | 0.00619 | -0.0891 | 144.1357
5 | 0.945 | 0.00667 | -0.089 | 141.6792
5.5 | 0.9861 | 0.00751 | -0.0868 | 131.3049
6 | 1.0285 | 0.00823 | -0.0847 | 124.9696
6.5 | 1.0653 | 0.0091 | -0.0817 | 117.0659
7 | 1.1045 | 0.00983 | -0.0792 | 112.3601
7.5 | 1.1403 | 0.0107 | -0.0762 | 106.5701
8 | 1.1794 | 0.01141 | -0.0738 | 103.3655
8.5 | 1.2147 | 0.01229 | -0.071 | 98.8365
9 | 1.2519 | 0.01311 | -0.0687 | 95.492
9.5 | 1.2897 | 0.01395 | -0.0666 | 92.4516
10 | 1.3422 | 0.01477 | -0.0678 | 90.8734
10.5 | 1.3737 | 0.01588 | -0.0648 | 86.505
11 | 1.4008 | 0.01727 | -0.0614 | 81.1118
11.5 | 1.4314 | 0.01853 | -0.0587 | 77.2477
12 | 1.4595 | 0.01998 | -0.0559 | 73.048
12.5 | 1.4851 | 0.02164 | -0.0529 | 68.6275
13 | 1.5111 | 0.02336 | -0.0503 | 64.6875
13.5 | 1.5345 | 0.02532 | -0.0477 | 60.6043
14 | 1.5573 | 0.02746 | -0.0452 | 56.7116
14.5 | 1.5779 | 0.02984 | -0.0429 | 52.8787
15 | 1.5979 | 0.03239 | -0.0408 | 49.3331
15.5 | 1.6165 | 0.03516 | -0.0388 | 45.9755
16 | 1.6329 | 0.0382 | -0.037 | 42.7461
16.5 | 1.6406 | 0.04217 | -0.035 | 38.9044
17 | 1.6581 | 0.04534 | -0.0339 | 36.5704
17.5 | 1.6688 | 0.04926 | -0.0326 | 33.8774
18 | 1.6776 | 0.05353 | -0.0317 | 31.3394
18.5 | 1.6862 | 0.0579 | -0.031 | 29.1226
19 | 1.6915 | 0.06273 | -0.0305 | 26.9648
19.5 | 1.6927 | 0.0682 | -0.0303 | 24.8196
20 | 1.6905 | 0.07415 | -0.0304 | 22.7984

## 67. Re 4M Mach 0.10 (1)
BIGFOIL.COM POLAR EXPORT
NACA63A516
NACA63A516 |  |  |  | Cl Max: | 1.63 | at alpha= | 12.5 | deg
JavaFoil+Calcfoil stall+Eppler ext transition |  |  |  | L/D Max: | 146.643 | at alpha= | 5.5 | deg
Re: | 4000000 |  |  | Cd Min: | 0.0058 | at alpha= | -2.5 | deg
Mach: | 0.1 |  |  | Cl=0 at alpha= | -4.041 | deg
|  |  |  | @ Cl=0.1, Cd= | 0.0059656
|  |  |  | @ Cl=0.4, Cd= | 0.0058642
|  |  |  | @ Cl=0.6, Cd= | 0.0061181
alpha (deg) | Cl | Cd | Cm | Cl/Cd
-19.5 | -0.709 | 0.15382 | -0.038 | -4.609
-19 | -0.726 | 0.14584 | -0.039 | -4.977
-18.5 | -0.742 | 0.1376 | -0.04 | -5.391
-18 | -0.757 | 0.12916 | -0.041 | -5.858
-17.5 | -0.766 | 0.12575 | -0.041 | -6.094
-17 | -0.78 | 0.11368 | -0.044 | -6.86
-16.5 | -0.801 | 0.09261 | -0.05 | -8.65
-16 | -0.822 | 0.07374 | -0.056 | -11.152
-15.5 | -0.86 | 0.04612 | -0.063 | -18.651
-15 | -0.871 | 0.03665 | -0.065 | -23.777
-14.5 | -0.874 | 0.03065 | -0.068 | -28.529
-14 | -0.874 | 0.02523 | -0.07 | -34.623
-13.5 | -0.864 | 0.02227 | -0.071 | -38.804
-13 | -0.851 | 0.01941 | -0.073 | -43.843
-12.5 | -0.831 | 0.0177 | -0.074 | -46.928
-12 | -0.808 | 0.01566 | -0.075 | -51.603
-11.5 | -0.779 | 0.01437 | -0.077 | -54.183
-11 | -0.759 | 0.01186 | -0.08 | -63.986
-10.5 | -0.722 | 0.0111 | -0.081 | -64.994
-10 | -0.684 | 0.01005 | -0.083 | -68.029
-9.5 | -0.633 | 0.00959 | -0.084 | -66.09
-9 | -0.581 | 0.00924 | -0.085 | -62.9
-8.5 | -0.527 | 0.00895 | -0.085 | -58.934
-8 | -0.472 | 0.00872 | -0.086 | -54.106
-7.5 | -0.415 | 0.00841 | -0.087 | -49.397
-7 | -0.357 | 0.0082 | -0.088 | -43.58
-6.5 | -0.299 | 0.00799 | -0.089 | -37.383
-6 | -0.239 | 0.00781 | -0.09 | -30.605
-5.5 | -0.179 | 0.00752 | -0.091 | -23.733
-5 | -0.118 | 0.00734 | -0.092 | -16.041
-4.5 | -0.056 | 0.00695 | -0.092 | -8.104
-4 | 0.005 | 0.00652 | -0.093 | 0.814
-3.5 | 0.067 | 0.00612 | -0.094 | 10.977
-3 | 0.129 | 0.00583 | -0.095 | 22.179
-2.5 | 0.192 | 0.0058 | -0.096 | 33.076
-2 | 0.254 | 0.00581 | -0.097 | 43.709
-1.5 | 0.316 | 0.00582 | -0.098 | 54.269
-1 | 0.378 | 0.00585 | -0.098 | 64.541
-0.5 | 0.44 | 0.00589 | -0.099 | 74.646
0 | 0.502 | 0.00597 | -0.1 | 84.122
0.5 | 0.564 | 0.00606 | -0.101 | 93.026
1 | 0.626 | 0.00616 | -0.102 | 101.504
1.5 | 0.685 | 0.00624 | -0.103 | 109.749
2 | 0.747 | 0.00617 | -0.103 | 121.077
2.5 | 0.808 | 0.00633 | -0.104 | 127.615
3 | 0.869 | 0.00652 | -0.105 | 133.267
3.5 | 0.93 | 0.00674 | -0.106 | 137.956
4 | 0.99 | 0.00702 | -0.107 | 141.058
4.5 | 1.05 | 0.00727 | -0.107 | 144.513
5 | 1.109 | 0.00759 | -0.108 | 146.098
5.5 | 1.167 | 0.00796 | -0.109 | 146.643
6 | 1.223 | 0.00952 | -0.11 | 128.533
6.5 | 1.272 | 0.01053 | -0.11 | 120.797
7 | 1.317 | 0.01178 | -0.11 | 111.83
7.5 | 1.364 | 0.01289 | -0.11 | 105.876
8 | 1.41 | 0.01391 | -0.111 | 101.389
8.5 | 1.453 | 0.01472 | -0.111 | 98.726
9 | 1.492 | 0.01602 | -0.112 | 93.133
9.5 | 1.527 | 0.01678 | -0.113 | 90.968
10 | 1.557 | 0.01763 | -0.113 | 88.289
10.5 | 1.582 | 0.01843 | -0.114 | 85.841
11 | 1.602 | 0.01942 | -0.114 | 82.488
11.5 | 1.616 | 0.0204 | -0.114 | 79.235
12 | 1.625 | 0.02143 | -0.115 | 75.836
12.5 | 1.63 | 0.02254 | -0.115 | 72.334
13 | 1.628 | 0.02383 | -0.115 | 68.312
13.5 | 1.616 | 0.02541 | -0.116 | 63.611
14 | 1.599 | 0.0266 | -0.116 | 60.094
14.5 | 1.575 | 0.02837 | -0.116 | 55.516
15 | 1.546 | 0.0304 | -0.116 | 50.87
15.5 | 1.51 | 0.03276 | -0.116 | 46.085
16 | 1.467 | 0.03629 | -0.116 | 40.407
16.5 | 1.424 | 0.03883 | -0.116 | 36.685
17 | 1.375 | 0.04311 | -0.115 | 31.907
17.5 | 1.325 | 0.04741 | -0.115 | 27.953

## 68. Re 4M Mach 0.10 (2)
BIGFOIL.COM POLAR EXPORT
NACA63A516
NACA63A516 |  |  |  | Cl Max: | 1.6817 | at alpha= | 19 | deg
XFOIL ncrit=9 |  |  |  | L/D Max: | 141.672 | at alpha= | 5 | deg
Re: | 4000000 |  |  | Cd Min: | 0.0786 | at alpha= | 20 | deg
Mach: | 0.1 |  |  | Cl=0 at alpha= | -3.8784 | deg
|  |  |  | @ Cl=0.1, Cd= | 0.0056237
|  |  |  | @ Cl=0.4, Cd= | 0.0048274
|  |  |  | @ Cl=0.6, Cd= | 0.0051663
alpha (deg) | Cl | Cd | Cm | Cl/Cd
-20 | -1.2912 | 0.05136 | -0.097 | -25.1402
-19.5 | -1.2991 | 0.04489 | -0.0997 | -28.9396
-19 | -1.3075 | 0.03901 | -0.1015 | -33.517
-18.5 | -1.3018 | 0.03494 | -0.102 | -37.2582
-17.5 | -1.2725 | 0.0267 | -0.1059 | -47.6592
-17 | -1.232 | 0.02373 | -0.1101 | -51.9174
-16.5 | -1.1981 | 0.02163 | -0.1114 | -55.3907
-16 | -1.1693 | 0.01967 | -0.1114 | -59.4459
-15.5 | -1.1377 | 0.01806 | -0.1111 | -62.9956
-15 | -1.1081 | 0.01663 | -0.1097 | -66.6326
-14.5 | -1.0782 | 0.01543 | -0.1073 | -69.8769
-14 | -1.0433 | 0.01449 | -0.1049 | -72.0014
-13.5 | -1.0044 | 0.01376 | -0.1027 | -72.9942
-13 | -0.9571 | 0.01307 | -0.102 | -73.2288
-12.5 | -0.9085 | 0.01245 | -0.1013 | -72.9719
-12 | -0.8576 | 0.01196 | -0.101 | -71.7057
-11.5 | -0.808 | 0.01136 | -0.1004 | -71.1268
-11 | -0.758 | 0.01072 | -0.0999 | -70.709
-10.5 | -0.7076 | 0.01011 | -0.0993 | -69.9901
-10 | -0.6547 | 0.00967 | -0.0991 | -67.7042
-9.5 | -0.6013 | 0.00925 | -0.0989 | -65.0054
-9 | -0.5472 | 0.00886 | -0.0989 | -61.7607
-8.5 | -0.4909 | 0.00857 | -0.0992 | -57.2812
-7.5 | -0.3708 | 0.00791 | -0.1017 | -46.8774
-7 | -0.3154 | 0.00768 | -0.1018 | -41.0677
-6.5 | -0.2625 | 0.00741 | -0.1013 | -35.4251
-6 | -0.2108 | 0.00715 | -0.1005 | -29.4825
-5.5 | -0.1601 | 0.00691 | -0.0996 | -23.1693
-5 | -0.11 | 0.0067 | -0.0984 | -16.4179
-4.5 | -0.0604 | 0.0065 | -0.0971 | -9.2923
-4 | -0.0115 | 0.00627 | -0.0957 | -1.8341
-3.5 | 0.0358 | 0.00602 | -0.0939 | 5.9468
-3 | 0.0816 | 0.00577 | -0.0919 | 14.1421
-2 | 0.1671 | 0.00509 | -0.0864 | 32.8291
-1.5 | 0.2134 | 0.00488 | -0.0844 | 43.7295
-1 | 0.2607 | 0.00483 | -0.0825 | 53.9752
-0.5 | 0.3089 | 0.00481 | -0.0808 | 64.2204
0.5 | 0.4137 | 0.00483 | -0.0794 | 85.6522
1 | 0.4678 | 0.00489 | -0.079 | 95.6646
1.5 | 0.5234 | 0.00499 | -0.0791 | 104.8898
2 | 0.5805 | 0.00512 | -0.0795 | 113.3789
2.5 | 0.6395 | 0.00526 | -0.0804 | 121.5779
3 | 0.6994 | 0.00542 | -0.0815 | 129.0406
3.5 | 0.7622 | 0.00563 | -0.0833 | 135.3819
4 | 0.8323 | 0.00588 | -0.0869 | 141.5476
5 | 0.9492 | 0.0067 | -0.089 | 141.6716
5.5 | 0.9901 | 0.00756 | -0.0866 | 130.9656
6 | 1.0324 | 0.00829 | -0.0845 | 124.5356
6.5 | 1.069 | 0.00917 | -0.0813 | 116.5758
7 | 1.1077 | 0.00993 | -0.0786 | 111.5509
7.5 | 1.1429 | 0.01082 | -0.0755 | 105.6285
8 | 1.1823 | 0.01155 | -0.0731 | 102.3636
8.5 | 1.2173 | 0.01247 | -0.0702 | 97.6183
9 | 1.2539 | 0.01334 | -0.0676 | 93.9955
9.5 | 1.2919 | 0.01421 | -0.0656 | 90.9148
10 | 1.3449 | 0.01505 | -0.0667 | 89.3621
10.5 | 1.376 | 0.01623 | -0.0636 | 84.7813
11 | 1.4027 | 0.01769 | -0.0601 | 79.2934
11.5 | 1.4325 | 0.01905 | -0.0573 | 75.1969
12 | 1.4612 | 0.02053 | -0.0545 | 71.1739
12.5 | 1.4857 | 0.02233 | -0.0514 | 66.5338
13 | 1.5119 | 0.0241 | -0.0488 | 62.7344
13.5 | 1.5338 | 0.02628 | -0.046 | 58.3638
14 | 1.5563 | 0.02854 | -0.0436 | 54.5305
14.5 | 1.5778 | 0.03096 | -0.0413 | 50.9625
15 | 1.5966 | 0.03373 | -0.0392 | 47.3347
15.5 | 1.6138 | 0.03672 | -0.0372 | 43.9488
16 | 1.6294 | 0.03996 | -0.0354 | 40.7758
16.5 | 1.6378 | 0.04401 | -0.0335 | 37.2143
17 | 1.6544 | 0.04738 | -0.0324 | 34.9177
17.5 | 1.6641 | 0.05155 | -0.0312 | 32.2813
18 | 1.6724 | 0.056 | -0.0303 | 29.8643
18.5 | 1.6782 | 0.06082 | -0.0297 | 27.5929
19 | 1.6817 | 0.06602 | -0.0293 | 25.4726
19.5 | 1.6804 | 0.07192 | -0.0293 | 23.3648
20 | 1.6739 | 0.0786 | -0.0296 | 21.2964

## 69. Re 4M Mach 0.25 (1)
BIGFOIL.COM POLAR EXPORT
NACA63A516
NACA63A516 |  |  |  | Cl Max: | 1.586 | at alpha= | 11 | deg
JavaFoil+Calcfoil stall+Eppler ext transition |  |  |  | L/D Max: | 144.62 | at alpha= | 5 | deg
Re: | 4000000 |  |  | Cd Min: | 0.00587 | at alpha= | -2.5 | deg
Mach: | 0.25 |  |  | Cl=0 at alpha= | -4.0397 | deg
|  |  |  | @ Cl=0.1, Cd= | 0.0060653
|  |  |  | @ Cl=0.4, Cd= | 0.0059312
|  |  |  | @ Cl=0.6, Cd= | 0.0061694
alpha (deg) | Cl | Cd | Cm | Cl/Cd
-18 | -0.469 | 0.15701 | -0.035 | -2.986
-17.5 | -0.514 | 0.14711 | -0.036 | -3.494
-17 | -0.555 | 0.13928 | -0.037 | -3.983
-16.5 | -0.592 | 0.12655 | -0.039 | -4.679
-16 | -0.625 | 0.1174 | -0.041 | -5.32
-15.5 | -0.651 | 0.11097 | -0.041 | -5.867
-15 | -0.679 | 0.09501 | -0.048 | -7.15
-14.5 | -0.71 | 0.07551 | -0.055 | -9.404
-14 | -0.759 | 0.0452 | -0.066 | -16.794
-13.5 | -0.787 | 0.03093 | -0.07 | -25.426
-13 | -0.795 | 0.02495 | -0.073 | -31.865
-12.5 | -0.791 | 0.02164 | -0.075 | -36.574
-12 | -0.78 | 0.01901 | -0.076 | -41.035
-11.5 | -0.762 | 0.01672 | -0.078 | -45.588
-11 | -0.738 | 0.01485 | -0.079 | -49.689
-10.5 | -0.719 | 0.01203 | -0.082 | -59.821
-10 | -0.68 | 0.01127 | -0.084 | -60.353
-9.5 | -0.642 | 0.01008 | -0.086 | -63.691
-9 | -0.591 | 0.00965 | -0.087 | -61.234
-8.5 | -0.537 | 0.00923 | -0.088 | -58.22
-8 | -0.482 | 0.00899 | -0.089 | -53.57
-7.5 | -0.424 | 0.00866 | -0.09 | -49.001
-7 | -0.366 | 0.00842 | -0.091 | -43.465
-6.5 | -0.306 | 0.00819 | -0.091 | -37.356
-6 | -0.245 | 0.00798 | -0.092 | -30.691
-5.5 | -0.183 | 0.00769 | -0.093 | -23.826
-5 | -0.121 | 0.00746 | -0.094 | -16.193
-4.5 | -0.058 | 0.00713 | -0.095 | -8.12
-4 | 0.005 | 0.00671 | -0.096 | 0.812
-3.5 | 0.069 | 0.00623 | -0.097 | 11.077
-3 | 0.133 | 0.00589 | -0.098 | 22.547
-2.5 | 0.197 | 0.00587 | -0.099 | 33.533
-2 | 0.261 | 0.00588 | -0.099 | 44.318
-1.5 | 0.325 | 0.00588 | -0.1 | 55.173
-1 | 0.388 | 0.00592 | -0.101 | 65.546
-0.5 | 0.452 | 0.00598 | -0.102 | 75.544
0 | 0.516 | 0.00603 | -0.103 | 85.544
0.5 | 0.579 | 0.00613 | -0.104 | 94.463
1 | 0.643 | 0.00625 | -0.105 | 102.93
1.5 | 0.704 | 0.00635 | -0.105 | 110.796
2 | 0.767 | 0.00627 | -0.106 | 122.43
2.5 | 0.83 | 0.00647 | -0.107 | 128.322
3 | 0.893 | 0.00668 | -0.108 | 133.601
3.5 | 0.955 | 0.00691 | -0.109 | 138.213
4 | 1.017 | 0.00722 | -0.109 | 140.95
4.5 | 1.078 | 0.00752 | -0.11 | 143.491
5 | 1.139 | 0.00788 | -0.111 | 144.62
5.5 | 1.198 | 0.00874 | -0.112 | 137.091
6 | 1.251 | 0.00972 | -0.112 | 128.741
6.5 | 1.297 | 0.01123 | -0.112 | 115.462
7 | 1.346 | 0.01257 | -0.113 | 107.076
7.5 | 1.393 | 0.01379 | -0.113 | 101.027
8 | 1.437 | 0.01472 | -0.114 | 97.613
8.5 | 1.478 | 0.0163 | -0.114 | 90.664
9 | 1.513 | 0.01708 | -0.115 | 88.636
9.5 | 1.542 | 0.01803 | -0.115 | 85.541
10 | 1.565 | 0.01893 | -0.116 | 82.63
10.5 | 1.58 | 0.02001 | -0.116 | 78.944
11 | 1.586 | 0.02115 | -0.117 | 75.011
11.5 | 1.586 | 0.02235 | -0.117 | 70.966
12 | 1.578 | 0.02379 | -0.117 | 66.303
12.5 | 1.561 | 0.02519 | -0.118 | 61.977
13 | 1.534 | 0.02678 | -0.118 | 57.275
13.5 | 1.49 | 0.02921 | -0.118 | 50.992
14 | 1.435 | 0.03131 | -0.118 | 45.823
14.5 | 1.364 | 0.03517 | -0.118 | 38.789
15 | 1.288 | 0.03892 | -0.117 | 33.105
15.5 | 1.201 | 0.04482 | -0.116 | 26.79
16 | 1.102 | 0.05351 | -0.114 | 20.604

## 70. Re 4M Mach 0.25 (2)
BIGFOIL.COM POLAR EXPORT
NACA63A516
NACA63A516 |  |  |  | Cl Max: | 1.6257 | at alpha= | 18 | deg
XFOIL ncrit=9 |  |  |  | L/D Max: | 144.976 | at alpha= | 4.5 | deg
Re: | 4000000 |  |  | Cd Min: | 0.1326 | at alpha= | -20 | deg
Mach: | 0.25 |  |  | Cl=0 at alpha= | -3.8429 | deg
|  |  |  | @ Cl=0.1, Cd= | 0.005736
|  |  |  | @ Cl=0.4, Cd= | 0.004907
|  |  |  | @ Cl=0.6, Cd= | 0.0052249
alpha (deg) | Cl | Cd | Cm | Cl/Cd
-20 | -0.8096 | 0.1326 | -0.0577 | -6.1056
-19.5 | -0.9628 | 0.10078 | -0.0776 | -9.5535
-19 | -1.0712 | 0.07824 | -0.0918 | -13.6912
-18.5 | -1.132 | 0.0636 | -0.1005 | -17.7987
-18 | -1.1666 | 0.05332 | -0.1057 | -21.8792
-17.5 | -1.191 | 0.04516 | -0.1088 | -26.3729
-17 | -1.1768 | 0.03895 | -0.1138 | -30.2131
-16.5 | -1.1605 | 0.03292 | -0.1192 | -35.2521
-16 | -1.1403 | 0.0283 | -0.1224 | -40.2933
-15.5 | -1.1186 | 0.02513 | -0.1226 | -44.5125
-15 | -1.0996 | 0.02189 | -0.1225 | -50.233
-14.5 | -1.0671 | 0.01978 | -0.1221 | -53.9484
-14 | -1.034 | 0.01786 | -0.1214 | -57.8947
-13.5 | -1.0042 | 0.01618 | -0.1193 | -62.0643
-13 | -0.9701 | 0.01491 | -0.1163 | -65.0637
-12.5 | -0.9281 | 0.01413 | -0.1136 | -65.6829
-12 | -0.8819 | 0.01329 | -0.1115 | -66.3582
-11.5 | -0.8332 | 0.0124 | -0.1098 | -67.1935
-11 | -0.7782 | 0.0119 | -0.109 | -65.395
-10.5 | -0.729 | 0.01102 | -0.1074 | -66.1525
-10 | -0.6766 | 0.01032 | -0.1063 | -65.562
-9.5 | -0.6219 | 0.00979 | -0.1055 | -63.524
-9 | -0.5664 | 0.00929 | -0.1048 | -60.9688
-8.5 | -0.5079 | 0.00894 | -0.1048 | -56.8121
-8 | -0.4476 | 0.00855 | -0.1052 | -52.3509
-7.5 | -0.3846 | 0.00815 | -0.1062 | -47.1902
-7 | -0.3273 | 0.00786 | -0.106 | -41.6412
-6.5 | -0.2719 | 0.00763 | -0.1053 | -35.6356
-6 | -0.2188 | 0.00735 | -0.1042 | -29.7687
-5.5 | -0.167 | 0.00706 | -0.1029 | -23.6544
-5 | -0.1149 | 0.00684 | -0.1016 | -16.7982
-4.5 | -0.0647 | 0.00661 | -0.0999 | -9.7882
-4 | -0.0154 | 0.0064 | -0.0981 | -2.4062
-3.5 | 0.0336 | 0.00615 | -0.0962 | 5.4634
-3 | 0.0809 | 0.00589 | -0.0939 | 13.7351
-2.5 | 0.1243 | 0.00554 | -0.0909 | 22.4368
-2 | 0.165 | 0.00519 | -0.0873 | 31.7919
-1.5 | 0.2081 | 0.00497 | -0.0842 | 41.8712
-1 | 0.2579 | 0.00489 | -0.0824 | 52.7403
-0.5 | 0.3092 | 0.00487 | -0.081 | 63.4908
0 | 0.3623 | 0.00488 | -0.08 | 74.2418
0.5 | 0.4182 | 0.00492 | -0.0796 | 85
1 | 0.4759 | 0.00498 | -0.0797 | 95.5622
1.5 | 0.5344 | 0.00508 | -0.0799 | 105.1969
2 | 0.5939 | 0.00521 | -0.0804 | 113.9923
2.5 | 0.6553 | 0.00536 | -0.0814 | 122.2575
3 | 0.7197 | 0.00553 | -0.083 | 130.1447
3.5 | 0.7848 | 0.00577 | -0.0849 | 136.0139
4 | 0.8582 | 0.00601 | -0.0886 | 142.7953
4.5 | 0.9206 | 0.00635 | -0.0899 | 144.9764
5 | 0.9726 | 0.00688 | -0.0891 | 141.3663
5.5 | 1.0122 | 0.0078 | -0.0859 | 129.7692
6 | 1.052 | 0.00863 | -0.0828 | 121.9003
7 | 1.1255 | 0.01046 | -0.0758 | 107.6004
7.5 | 1.1585 | 0.01154 | -0.072 | 100.3899
8 | 1.1962 | 0.01247 | -0.069 | 95.9262
8.5 | 1.2303 | 0.01358 | -0.0655 | 90.5965
9 | 1.2673 | 0.01462 | -0.0627 | 86.6826
9.5 | 1.3046 | 0.01572 | -0.0601 | 82.9898
10 | 1.355 | 0.01695 | -0.0605 | 79.941
10.5 | 1.3842 | 0.01851 | -0.0569 | 74.7812
11 | 1.4087 | 0.02041 | -0.0531 | 69.0201
11.5 | 1.4374 | 0.02218 | -0.0499 | 64.8061
12 | 1.464 | 0.02419 | -0.0468 | 60.5209
12.5 | 1.4903 | 0.02635 | -0.0439 | 56.5579
13 | 1.5131 | 0.02889 | -0.0411 | 52.3745
13.5 | 1.5334 | 0.03172 | -0.0383 | 48.3417
14 | 1.554 | 0.0347 | -0.0358 | 44.7839
14.5 | 1.5702 | 0.03813 | -0.0334 | 41.1802
15 | 1.5839 | 0.04194 | -0.0313 | 37.7659
15.5 | 1.5928 | 0.04633 | -0.0292 | 34.3795
16 | 1.6079 | 0.0503 | -0.0278 | 31.9662
16.5 | 1.6154 | 0.05516 | -0.0265 | 29.2857
17 | 1.6251 | 0.05991 | -0.0255 | 27.1257
17.5 | 1.6242 | 0.06596 | -0.0249 | 24.624
18 | 1.6257 | 0.07191 | -0.0246 | 22.6074
18.5 | 1.6165 | 0.07927 | -0.0249 | 20.3923
19 | 1.6139 | 0.08607 | -0.0256 | 18.751
19.5 | 1.6039 | 0.09392 | -0.0268 | 17.0773
20 | 1.5902 | 0.10251 | -0.0288 | 15.5126

## 71. Re 4M Mach 0.50 (1)
BIGFOIL.COM POLAR EXPORT
NACA63A516
NACA63A516 |  |  |  | Cl Max: | 1.497 | at alpha= | 8 | deg
JavaFoil+Calcfoil stall+Eppler ext transition |  |  |  | L/D Max: | 136.631 | at alpha= | 4.5 | deg
Re: | 4000000 |  |  | Cd Min: | 0.00615 | at alpha= | -2.5 | deg
Mach: | 0.5 |  |  | Cl=0 at alpha= | -4.0429 | deg
|  |  |  | @ Cl=0.1, Cd= | 0.0066121
|  |  |  | @ Cl=0.4, Cd= | 0.0062413
|  |  |  | @ Cl=0.6, Cd= | 0.0064721
alpha (deg) | Cl | Cd | Cm | Cl/Cd
-20 | -0.905 | 0.1663 | -0.045 | -5.442
-19.5 | -0.875 | 0.16148 | -0.044 | -5.419
-19 | -0.847 | 0.15582 | -0.044 | -5.435
-18.5 | -0.819 | 0.15035 | -0.044 | -5.447
-18 | -0.793 | 0.14701 | -0.046 | -5.392
-17.5 | -0.764 | 0.14119 | -0.046 | -5.411
-17 | -0.734 | 0.1357 | -0.044 | -5.409
-16.5 | -0.706 | 0.13058 | -0.044 | -5.406
-16 | -0.678 | 0.12737 | -0.045 | -5.324
-15.5 | -0.651 | 0.12334 | -0.046 | -5.277
-15 | -0.622 | 0.11779 | -0.045 | -5.279
-14.5 | -0.593 | 0.11357 | -0.044 | -5.218
-14 | -0.565 | 0.10969 | -0.044 | -5.148
-13.5 | -0.537 | 0.10592 | -0.045 | -5.067
-13 | -0.508 | 0.10208 | -0.045 | -4.981
-12.5 | -0.48 | 0.09262 | -0.044 | -5.179
-12 | -0.452 | 0.08226 | -0.045 | -5.491
-11.5 | -0.424 | 0.07638 | -0.046 | -5.547
-11 | -0.395 | 0.08321 | -0.044 | -4.743
-10.5 | -0.367 | 0.07153 | -0.047 | -5.135
-10 | -0.341 | 0.06312 | -0.053 | -5.401
-9.5 | -0.36 | 0.01899 | -0.089 | -18.976
-9 | -0.515 | 0.01836 | -0.09 | -28.022
-8.5 | -0.514 | 0.01434 | -0.093 | -35.855
-8 | -0.493 | 0.01142 | -0.097 | -43.151
-7.5 | -0.448 | 0.01004 | -0.099 | -44.618
-7 | -0.396 | 0.00953 | -0.101 | -41.581
-6.5 | -0.335 | 0.00913 | -0.102 | -36.669
-6 | -0.27 | 0.00876 | -0.103 | -30.821
-5.5 | -0.203 | 0.00845 | -0.104 | -24.02
-5 | -0.134 | 0.00807 | -0.105 | -16.625
-4.5 | -0.064 | 0.00779 | -0.106 | -8.267
-4 | 0.006 | 0.00738 | -0.107 | 0.823
-3.5 | 0.077 | 0.0068 | -0.108 | 11.34
-3 | 0.148 | 0.00622 | -0.109 | 23.854
-2.5 | 0.22 | 0.00615 | -0.11 | 35.787
-2 | 0.292 | 0.00615 | -0.111 | 47.378
-1.5 | 0.363 | 0.00621 | -0.112 | 58.39
-1 | 0.434 | 0.00627 | -0.113 | 69.287
-0.5 | 0.505 | 0.00633 | -0.114 | 79.808
0 | 0.577 | 0.00643 | -0.115 | 89.606
0.5 | 0.648 | 0.00656 | -0.116 | 98.82
1 | 0.719 | 0.00671 | -0.117 | 107.116
1.5 | 0.786 | 0.00692 | -0.118 | 113.578
2 | 0.856 | 0.00713 | -0.119 | 120.106
2.5 | 0.926 | 0.00715 | -0.12 | 129.486
3 | 0.996 | 0.0075 | -0.121 | 132.83
3.5 | 1.066 | 0.00789 | -0.121 | 134.998
4 | 1.134 | 0.0083 | -0.122 | 136.6
4.5 | 1.195 | 0.00875 | -0.123 | 136.631
5 | 1.256 | 0.00929 | -0.123 | 135.184
5.5 | 1.313 | 0.01123 | -0.123 | 116.971
6 | 1.366 | 0.01325 | -0.124 | 103.112
6.5 | 1.415 | 0.01522 | -0.124 | 92.974
7 | 1.456 | 0.01696 | -0.125 | 85.803
7.5 | 1.485 | 0.0193 | -0.125 | 76.915
8 | 1.497 | 0.02079 | -0.126 | 72.037
8.5 | 1.486 | 0.02251 | -0.126 | 65.996
9 | 1.405 | 0.02467 | -0.127 | 56.96
9.5 | 0.912 | 0.02851 | -0.127 | 31.996
10 | 0.942 | 0.03038 | -0.127 | 31.011
10.5 | 0.973 | 0.03115 | -0.128 | 31.251
11 | 0.909 | 0.05916 | -0.108 | 15.372
11.5 | 0.872 | 0.0823 | -0.069 | 10.595
12 | 0.897 | 0.09289 | -0.065 | 9.657
12.5 | 0.929 | 0.10165 | -0.074 | 9.144
13 | 0.952 | 0.09985 | -0.068 | 9.535

## 72. Re 4M Mach 0.50 (2)
BIGFOIL.COM POLAR EXPORT
NACA63A516
NACA63A516 |  |  |  | Cl Max: | 1.4645 | at alpha= | 12.5 | deg
XFOIL ncrit=9 |  |  |  | L/D Max: | 141.729 | at alpha= | 4.5 | deg
Re: | 4000000 |  |  | Cd Min: | 0.16102 | at alpha= | 17.5 | deg
Mach: | 0.5 |  |  | Cl=0 at alpha= | -3.6656 | deg
|  |  |  | @ Cl=0.1, Cd= | 0.0061532
|  |  |  | @ Cl=0.4, Cd= | 0.0053129
|  |  |  | @ Cl=0.6, Cd= | 0.0056393
alpha (deg) | Cl | Cd | Cm | Cl/Cd
-15.5 | -0.3422 | 0.14333 | -0.0775 | -2.3875
-15 | -0.357 | 0.13016 | -0.0841 | -2.7428
-14.5 | -0.3638 | 0.11927 | -0.09 | -3.0502
-14 | -0.3759 | 0.10816 | -0.0961 | -3.4754
-13.5 | -0.4113 | 0.09439 | -0.1045 | -4.3575
-12.5 | -0.4848 | 0.06903 | -0.1204 | -7.023
-12 | -0.5241 | 0.05598 | -0.1291 | -9.3623
-11.5 | -0.551 | 0.04521 | -0.1369 | -12.1876
-11 | -0.5857 | 0.03523 | -0.1436 | -16.625
-10.5 | -0.6162 | 0.02681 | -0.1477 | -22.984
-10 | -0.6156 | 0.02133 | -0.1485 | -28.8608
-9.5 | -0.612 | 0.01655 | -0.1476 | -36.9789
-9 | -0.5938 | 0.01382 | -0.142 | -42.9667
-8.5 | -0.5578 | 0.01198 | -0.1361 | -46.5609
-8 | -0.5022 | 0.01076 | -0.1324 | -46.6729
-7.5 | -0.4387 | 0.00987 | -0.13 | -44.4478
-7 | -0.375 | 0.00903 | -0.1278 | -41.5282
-6.5 | -0.3145 | 0.00853 | -0.1249 | -36.8699
-6 | -0.2553 | 0.00815 | -0.1219 | -31.3252
-5.5 | -0.1982 | 0.00781 | -0.1187 | -25.3777
-5 | -0.1416 | 0.00748 | -0.1157 | -18.9305
-4.5 | -0.0863 | 0.0072 | -0.1125 | -11.9861
-4 | -0.0327 | 0.00694 | -0.1092 | -4.7118
-3.5 | 0.0162 | 0.00669 | -0.1049 | 2.4215
-2.5 | 0.1083 | 0.0061 | -0.0957 | 17.7541
-2 | 0.1523 | 0.00571 | -0.0909 | 26.6725
-1.5 | 0.1977 | 0.00532 | -0.0865 | 37.1617
-1 | 0.2535 | 0.00526 | -0.0842 | 48.1939
-0.5 | 0.3149 | 0.00524 | -0.0831 | 60.0954
0 | 0.3787 | 0.00528 | -0.0825 | 71.7235
0.5 | 0.4434 | 0.00538 | -0.0822 | 82.4164
1 | 0.5122 | 0.00547 | -0.0828 | 93.638
1.5 | 0.5825 | 0.0056 | -0.0837 | 104.0179
2 | 0.6538 | 0.00576 | -0.0847 | 113.5069
2.5 | 0.727 | 0.00596 | -0.0862 | 121.9799
3 | 0.808 | 0.00616 | -0.0892 | 131.1688
3.5 | 0.8857 | 0.00643 | -0.0915 | 137.7449
4 | 0.9531 | 0.00677 | -0.0914 | 140.7829
4.5 | 1.0162 | 0.00717 | -0.0904 | 141.7294
5 | 1.0682 | 0.00787 | -0.0873 | 135.7306
5.5 | 1.0979 | 0.00928 | -0.0809 | 118.3082
6 | 1.1306 | 0.0107 | -0.0751 | 105.6636
6.5 | 1.1553 | 0.01253 | -0.0686 | 92.2027
7 | 1.19 | 0.01414 | -0.0637 | 84.1584
7.5 | 1.215 | 0.01631 | -0.0579 | 74.4942
8 | 1.2488 | 0.01829 | -0.0534 | 68.2777
8.5 | 1.2768 | 0.02074 | -0.0487 | 61.5622
9 | 1.308 | 0.02328 | -0.0446 | 56.1856
9.5 | 1.336 | 0.02619 | -0.0406 | 51.0118
10 | 1.3781 | 0.02921 | -0.0396 | 47.179
10.5 | 1.4034 | 0.03304 | -0.0359 | 42.4758
11 | 1.4255 | 0.03688 | -0.0322 | 38.6524
11.5 | 1.4417 | 0.04133 | -0.0285 | 34.8827
12 | 1.458 | 0.04601 | -0.0252 | 31.6888
12.5 | 1.4645 | 0.05167 | -0.0222 | 28.3433
13 | 1.4581 | 0.05869 | -0.0197 | 24.8441
13.5 | 1.4414 | 0.06693 | -0.0182 | 21.5359
14 | 1.4209 | 0.07597 | -0.0178 | 18.7034
14.5 | 1.3907 | 0.08642 | -0.0188 | 16.0923
15 | 1.3589 | 0.09752 | -0.0211 | 13.9346
15.5 | 1.3262 | 0.10941 | -0.0249 | 12.1214
16 | 1.2932 | 0.12191 | -0.03 | 10.6078
16.5 | 1.2639 | 0.13464 | -0.0363 | 9.3873
17 | 1.2365 | 0.14773 | -0.0436 | 8.37
17.5 | 1.2122 | 0.16102 | -0.0517 | 7.5283

## 73. Re 5M Mach 0.00 (1)
BIGFOIL.COM POLAR EXPORT
NACA63A516
NACA63A516 |  |  |  | Cl Max: | 1.641 | at alpha= | 13 | deg
JavaFoil+Calcfoil stall+Eppler ext transition |  |  |  | L/D Max: | 147.766 | at alpha= | 5 | deg
Re: | 5000000 |  |  | Cd Min: | 0.00571 | at alpha= | -2 | deg
Mach: | 0 |  |  | Cl=0 at alpha= | -4.041 | deg
|  |  |  | @ Cl=0.1, Cd= | 0.0059624
|  |  |  | @ Cl=0.4, Cd= | 0.0057755
|  |  |  | @ Cl=0.6, Cd= | 0.0059866
alpha (deg) | Cl | Cd | Cm | Cl/Cd
-20 | -0.737 | 0.1567 | -0.038 | -4.703
-19.5 | -0.752 | 0.14719 | -0.039 | -5.112
-19 | -0.767 | 0.1383 | -0.041 | -5.547
-18.5 | -0.78 | 0.12939 | -0.042 | -6.032
-18 | -0.791 | 0.12227 | -0.043 | -6.471
-17.5 | -0.801 | 0.11451 | -0.045 | -6.998
-17 | -0.81 | 0.10605 | -0.046 | -7.636
-16.5 | -0.858 | 0.06368 | -0.058 | -13.467
-16 | -0.879 | 0.0479 | -0.062 | -18.345
-15.5 | -0.894 | 0.03608 | -0.065 | -24.792
-15 | -0.898 | 0.03018 | -0.067 | -29.755
-14.5 | -0.896 | 0.02572 | -0.068 | -34.846
-14 | -0.888 | 0.0226 | -0.07 | -39.314
-13.5 | -0.876 | 0.02007 | -0.071 | -43.667
-13 | -0.86 | 0.01783 | -0.073 | -48.225
-12.5 | -0.838 | 0.01609 | -0.074 | -52.11
-12 | -0.813 | 0.01455 | -0.075 | -55.88
-11.5 | -0.796 | 0.01188 | -0.078 | -67.034
-11 | -0.762 | 0.01108 | -0.08 | -68.792
-10.5 | -0.73 | 0.01005 | -0.082 | -72.586
-10 | -0.682 | 0.00961 | -0.082 | -70.994
-9.5 | -0.632 | 0.00922 | -0.083 | -68.535
-9 | -0.579 | 0.0089 | -0.084 | -65.13
-8.5 | -0.526 | 0.00863 | -0.085 | -60.9
-8 | -0.47 | 0.00841 | -0.086 | -55.894
-7.5 | -0.414 | 0.00816 | -0.087 | -50.687
-7 | -0.356 | 0.00797 | -0.088 | -44.646
-6.5 | -0.297 | 0.00778 | -0.089 | -38.192
-6 | -0.238 | 0.0076 | -0.089 | -31.313
-5.5 | -0.178 | 0.00732 | -0.09 | -24.286
-5 | -0.117 | 0.00715 | -0.091 | -16.387
-4.5 | -0.056 | 0.00691 | -0.092 | -8.122
-4 | 0.005 | 0.0066 | -0.093 | 0.8
-3.5 | 0.067 | 0.00617 | -0.094 | 10.838
-3 | 0.129 | 0.00578 | -0.095 | 22.258
-2.5 | 0.191 | 0.00572 | -0.095 | 33.339
-2 | 0.253 | 0.00571 | -0.096 | 44.188
-1.5 | 0.314 | 0.00574 | -0.097 | 54.767
-1 | 0.376 | 0.00576 | -0.098 | 65.285
-0.5 | 0.438 | 0.0058 | -0.099 | 75.415
0 | 0.499 | 0.00585 | -0.1 | 85.337
0.5 | 0.561 | 0.00593 | -0.1 | 94.672
1 | 0.623 | 0.00602 | -0.101 | 103.39
1.5 | 0.682 | 0.00615 | -0.102 | 110.889
2 | 0.743 | 0.00607 | -0.103 | 122.34
2.5 | 0.804 | 0.00625 | -0.104 | 128.661
3 | 0.865 | 0.00645 | -0.104 | 134.167
3.5 | 0.925 | 0.00668 | -0.105 | 138.496
4 | 0.986 | 0.00691 | -0.106 | 142.61
4.5 | 1.045 | 0.00719 | -0.107 | 145.342
5 | 1.104 | 0.00747 | -0.108 | 147.766
5.5 | 1.162 | 0.00862 | -0.108 | 134.819
6 | 1.217 | 0.00963 | -0.109 | 126.468
6.5 | 1.268 | 0.01039 | -0.109 | 122.064
7 | 1.313 | 0.01156 | -0.11 | 113.554
7.5 | 1.36 | 0.01256 | -0.11 | 108.311
8 | 1.406 | 0.01318 | -0.111 | 106.69
8.5 | 1.45 | 0.01407 | -0.111 | 103.028
9 | 1.489 | 0.01526 | -0.112 | 97.543
9.5 | 1.524 | 0.01592 | -0.112 | 95.748
10 | 1.556 | 0.01666 | -0.113 | 93.354
10.5 | 1.583 | 0.01746 | -0.113 | 90.641
11 | 1.605 | 0.01827 | -0.114 | 87.849
11.5 | 1.622 | 0.01925 | -0.114 | 84.245
12 | 1.633 | 0.02021 | -0.114 | 80.813
12.5 | 1.64 | 0.02125 | -0.115 | 77.181
13 | 1.641 | 0.02244 | -0.115 | 73.136
13.5 | 1.633 | 0.02377 | -0.115 | 68.695
14 | 1.62 | 0.0251 | -0.116 | 64.532
14.5 | 1.601 | 0.02632 | -0.116 | 60.835
15 | 1.578 | 0.02802 | -0.116 | 56.299
15.5 | 1.549 | 0.02996 | -0.117 | 51.714
16 | 1.512 | 0.03294 | -0.116 | 45.917
16.5 | 1.474 | 0.03568 | -0.116 | 41.307
17 | 1.433 | 0.03839 | -0.116 | 37.332
17.5 | 1.389 | 0.0422 | -0.116 | 32.913
18 | 1.342 | 0.04656 | -0.115 | 28.829

## 74. Re 5M Mach 0.00 (2)
BIGFOIL.COM POLAR EXPORT
NACA63A516
NACA63A516 |  |  |  | Cl Max: | 1.7211 | at alpha= | 20 | deg
XFOIL ncrit=9 |  |  |  | L/D Max: | 146.22 | at alpha= | 4 | deg
Re: | 5000000 |  |  | Cd Min: | 0.07045 | at alpha= | 20 | deg
Mach: | 0 |  |  | Cl=0 at alpha= | -3.8831 | deg
|  |  |  | @ Cl=0.1, Cd= | 0.0055546
|  |  |  | @ Cl=0.4, Cd= | 0.0046683
|  |  |  | @ Cl=0.6, Cd= | 0.0050007
alpha (deg) | Cl | Cd | Cm | Cl/Cd
-20 | -1.3697 | 0.04047 | -0.099 | -33.8448
-19.5 | -1.3715 | 0.03556 | -0.1002 | -38.5686
-19 | -1.3679 | 0.03151 | -0.1005 | -43.4116
-18.5 | -1.3572 | 0.02821 | -0.1005 | -48.1106
-18 | -1.3254 | 0.02494 | -0.1037 | -53.1435
-17.5 | -1.2857 | 0.02212 | -0.1078 | -58.1239
-17 | -1.2606 | 0.0199 | -0.108 | -63.3467
-16.5 | -1.2322 | 0.01813 | -0.1078 | -67.9647
-16 | -1.2028 | 0.01672 | -0.1068 | -71.9378
-15.5 | -1.1699 | 0.01571 | -0.1052 | -74.4685
-15 | -1.1352 | 0.01485 | -0.1031 | -76.4444
-14.5 | -1.0971 | 0.0142 | -0.1012 | -77.2606
-14 | -1.0592 | 0.01339 | -0.0991 | -79.1038
-13.5 | -1.015 | 0.01256 | -0.0981 | -80.8121
-13 | -0.9672 | 0.01197 | -0.0975 | -80.802
-12.5 | -0.9184 | 0.01141 | -0.097 | -80.4908
-12 | -0.8675 | 0.01095 | -0.0968 | -79.2237
-11.5 | -0.8165 | 0.01047 | -0.0965 | -77.9847
-11 | -0.764 | 0.01009 | -0.0964 | -75.7185
-10.5 | -0.7125 | 0.00962 | -0.0962 | -74.0644
-10 | -0.6614 | 0.00908 | -0.0958 | -72.8414
-9.5 | -0.6082 | 0.0087 | -0.0957 | -69.908
-9 | -0.5536 | 0.00839 | -0.0959 | -65.9833
-7.5 | -0.3764 | 0.00759 | -0.0992 | -49.5916
-7 | -0.3192 | 0.00735 | -0.0998 | -43.4286
-6.5 | -0.265 | 0.00713 | -0.0997 | -37.1669
-6 | -0.2131 | 0.00687 | -0.0992 | -31.0189
-5.5 | -0.1615 | 0.00667 | -0.0984 | -24.2129
-5 | -0.1106 | 0.00648 | -0.0976 | -17.0679
-4.5 | -0.0605 | 0.00627 | -0.0965 | -9.6491
-4 | -0.0112 | 0.00607 | -0.0952 | -1.8451
-3.5 | 0.0367 | 0.00586 | -0.0936 | 6.2628
-3 | 0.0837 | 0.00566 | -0.0919 | 14.788
-1.5 | 0.2167 | 0.0048 | -0.0849 | 45.1458
-1 | 0.2641 | 0.00472 | -0.0831 | 55.9534
-0.5 | 0.3124 | 0.00466 | -0.0815 | 67.0386
0 | 0.363 | 0.00464 | -0.0805 | 78.2328
0.5 | 0.4153 | 0.00468 | -0.0798 | 88.7393
1 | 0.4694 | 0.00473 | -0.0796 | 99.2389
1.5 | 0.5253 | 0.00482 | -0.0798 | 108.9834
2 | 0.5826 | 0.00496 | -0.0803 | 117.4597
2.5 | 0.6425 | 0.0051 | -0.0815 | 125.9804
3 | 0.7043 | 0.00526 | -0.0832 | 133.8973
3.5 | 0.7664 | 0.00548 | -0.0849 | 139.854
4 | 0.8393 | 0.00574 | -0.0892 | 146.2195
4.5 | 0.8984 | 0.00618 | -0.0906 | 145.3722
5 | 0.949 | 0.00669 | -0.0901 | 141.8535
5.5 | 0.9852 | 0.0077 | -0.0869 | 127.9481
6 | 1.0301 | 0.0083 | -0.0852 | 124.1084
6.5 | 1.0685 | 0.00908 | -0.0825 | 117.6762
7 | 1.1101 | 0.0097 | -0.0803 | 114.4433
7.5 | 1.1464 | 0.01051 | -0.0774 | 109.0771
8 | 1.1869 | 0.01115 | -0.0752 | 106.4484
8.5 | 1.2236 | 0.01195 | -0.0725 | 102.3933
9 | 1.2611 | 0.01273 | -0.0701 | 99.0652
9.5 | 1.2994 | 0.01348 | -0.068 | 96.3947
10 | 1.338 | 0.0143 | -0.0662 | 93.5664
10.5 | 1.3858 | 0.01525 | -0.0666 | 90.8721
11 | 1.4142 | 0.01653 | -0.0633 | 85.5535
11.5 | 1.4455 | 0.01771 | -0.0606 | 81.6206
12 | 1.4752 | 0.01903 | -0.0578 | 77.5197
12.5 | 1.5035 | 0.02047 | -0.0551 | 73.4489
13 | 1.5302 | 0.02208 | -0.0524 | 69.3025
13.5 | 1.5532 | 0.02399 | -0.0495 | 64.7436
14 | 1.578 | 0.0259 | -0.0471 | 60.9266
14.5 | 1.5992 | 0.02817 | -0.0447 | 56.7696
15 | 1.6188 | 0.03065 | -0.0423 | 52.8157
15.5 | 1.6364 | 0.03342 | -0.0401 | 48.9647
16 | 1.653 | 0.03638 | -0.0382 | 45.4371
16.5 | 1.6704 | 0.03937 | -0.0366 | 42.4282
17 | 1.6875 | 0.04249 | -0.0352 | 39.7152
17.5 | 1.6991 | 0.0462 | -0.0338 | 36.7771
18 | 1.7096 | 0.05016 | -0.0326 | 34.0829
18.5 | 1.7166 | 0.0546 | -0.0317 | 31.4396
19 | 1.7208 | 0.0594 | -0.0309 | 28.9697
19.5 | 1.7208 | 0.06488 | -0.0305 | 26.5228
20 | 1.7211 | 0.07045 | -0.0304 | 24.4301

## 75. Re 5M Mach 0.10 (1)
BIGFOIL.COM POLAR EXPORT
NACA63A516
NACA63A516 |  |  |  | Cl Max: | 1.632 | at alpha= | 12.5 | deg
JavaFoil+Calcfoil stall+Eppler ext transition |  |  |  | L/D Max: | 146.92 | at alpha= | 5 | deg
Re: | 5000000 |  |  | Cd Min: | 0.00572 | at alpha= | -2 | deg
Mach: | 0.1 |  |  | Cl=0 at alpha= | -4.041 | deg
|  |  |  | @ Cl=0.1, Cd= | 0.0059818
|  |  |  | @ Cl=0.4, Cd= | 0.0057842
|  |  |  | @ Cl=0.6, Cd= | 0.0060023
alpha (deg) | Cl | Cd | Cm | Cl/Cd
-19.5 | -0.71 | 0.15124 | -0.038 | -4.694
-19 | -0.727 | 0.14313 | -0.039 | -5.079
-18.5 | -0.743 | 0.13443 | -0.041 | -5.53
-18 | -0.758 | 0.12567 | -0.042 | -6.034
-17.5 | -0.768 | 0.12246 | -0.042 | -6.272
-17 | -0.783 | 0.1098 | -0.045 | -7.127
-16.5 | -0.812 | 0.08244 | -0.053 | -9.849
-16 | -0.842 | 0.05886 | -0.059 | -14.315
-15.5 | -0.867 | 0.04165 | -0.064 | -20.829
-15 | -0.88 | 0.03238 | -0.067 | -27.17
-14.5 | -0.881 | 0.02768 | -0.068 | -31.819
-14 | -0.879 | 0.02288 | -0.07 | -38.418
-13.5 | -0.868 | 0.02083 | -0.072 | -41.667
-13 | -0.854 | 0.01843 | -0.073 | -46.307
-12.5 | -0.834 | 0.01659 | -0.074 | -50.276
-12 | -0.81 | 0.01482 | -0.076 | -54.689
-11.5 | -0.794 | 0.01214 | -0.078 | -65.404
-11 | -0.761 | 0.01129 | -0.08 | -67.467
-10.5 | -0.731 | 0.01019 | -0.082 | -71.747
-10 | -0.684 | 0.00965 | -0.083 | -70.849
-9.5 | -0.633 | 0.00929 | -0.084 | -68.166
-9 | -0.581 | 0.00892 | -0.085 | -65.163
-8.5 | -0.527 | 0.00865 | -0.085 | -60.983
-8 | -0.472 | 0.00843 | -0.086 | -56.001
-7.5 | -0.415 | 0.00819 | -0.087 | -50.723
-7 | -0.357 | 0.00798 | -0.088 | -44.767
-6.5 | -0.299 | 0.00779 | -0.089 | -38.321
-6 | -0.239 | 0.00762 | -0.09 | -31.363
-5.5 | -0.179 | 0.00735 | -0.091 | -24.305
-5 | -0.118 | 0.00716 | -0.092 | -16.444
-4.5 | -0.056 | 0.00691 | -0.092 | -8.152
-4 | 0.005 | 0.00662 | -0.093 | 0.802
-3.5 | 0.067 | 0.0062 | -0.094 | 10.833
-3 | 0.129 | 0.00579 | -0.095 | 22.34
-2.5 | 0.192 | 0.00573 | -0.096 | 33.468
-2 | 0.254 | 0.00572 | -0.097 | 44.358
-1.5 | 0.316 | 0.00575 | -0.098 | 54.975
-1 | 0.378 | 0.00577 | -0.098 | 65.52
-0.5 | 0.44 | 0.00581 | -0.099 | 75.642
0 | 0.502 | 0.00588 | -0.1 | 85.391
0.5 | 0.564 | 0.00595 | -0.101 | 94.693
1 | 0.626 | 0.00604 | -0.102 | 103.678
1.5 | 0.685 | 0.00616 | -0.103 | 111.281
2 | 0.747 | 0.00608 | -0.103 | 122.754
2.5 | 0.808 | 0.00627 | -0.104 | 128.94
3 | 0.869 | 0.00649 | -0.105 | 133.929
3.5 | 0.93 | 0.0067 | -0.106 | 138.865
4 | 0.99 | 0.00694 | -0.107 | 142.799
4.5 | 1.05 | 0.00721 | -0.107 | 145.638
5 | 1.109 | 0.00755 | -0.108 | 146.92
5.5 | 1.167 | 0.00868 | -0.109 | 134.489
6 | 1.223 | 0.00977 | -0.11 | 125.185
6.5 | 1.272 | 0.01076 | -0.11 | 118.241
7 | 1.318 | 0.01169 | -0.11 | 112.801
7.5 | 1.365 | 0.0127 | -0.111 | 107.508
8 | 1.411 | 0.01332 | -0.111 | 105.966
8.5 | 1.455 | 0.01421 | -0.112 | 102.37
9 | 1.493 | 0.01543 | -0.112 | 96.789
9.5 | 1.528 | 0.01614 | -0.113 | 94.651
10 | 1.558 | 0.01695 | -0.113 | 91.925
10.5 | 1.584 | 0.01769 | -0.114 | 89.535
11 | 1.604 | 0.01867 | -0.114 | 85.918
11.5 | 1.62 | 0.01955 | -0.115 | 82.842
12 | 1.628 | 0.02056 | -0.115 | 79.19
12.5 | 1.632 | 0.02161 | -0.115 | 75.522
13 | 1.63 | 0.02283 | -0.116 | 71.406
13.5 | 1.618 | 0.02431 | -0.116 | 66.562
14 | 1.601 | 0.02574 | -0.116 | 62.193
14.5 | 1.578 | 0.02713 | -0.117 | 58.158
15 | 1.549 | 0.029 | -0.117 | 53.409
15.5 | 1.515 | 0.03099 | -0.117 | 48.871
16 | 1.472 | 0.03429 | -0.116 | 42.919
16.5 | 1.429 | 0.03667 | -0.116 | 38.968
17 | 1.38 | 0.04063 | -0.116 | 33.971
17.5 | 1.33 | 0.04456 | -0.116 | 29.859

## 76. Re 5M Mach 0.10 (2)
BIGFOIL.COM POLAR EXPORT
NACA63A516
NACA63A516 |  |  |  | Cl Max: | 1.7116 | at alpha= | 20 | deg
XFOIL ncrit=9 |  |  |  | L/D Max: | 146.562 | at alpha= | 4 | deg
Re: | 5000000 |  |  | Cd Min: | 0.07399 | at alpha= | 20 | deg
Mach: | 0.1 |  |  | Cl=0 at alpha= | -3.8784 | deg
|  |  |  | @ Cl=0.1, Cd= | 0.0055767
|  |  |  | @ Cl=0.4, Cd= | 0.0046778
|  |  |  | @ Cl=0.6, Cd= | 0.0050118
alpha (deg) | Cl | Cd | Cm | Cl/Cd
-20 | -1.3371 | 0.04606 | -0.0995 | -29.0295
-19.5 | -1.3487 | 0.03972 | -0.1017 | -33.9552
-19 | -1.3474 | 0.03515 | -0.1025 | -38.3329
-18.5 | -1.3492 | 0.03075 | -0.1024 | -43.8764
-18 | -1.3207 | 0.02724 | -0.1054 | -48.4838
-17.5 | -1.282 | 0.02418 | -0.1095 | -53.019
-16.5 | -1.2317 | 0.01926 | -0.1104 | -63.9512
-16 | -1.2028 | 0.01752 | -0.1098 | -68.653
-15.5 | -1.1713 | 0.01626 | -0.1085 | -72.0357
-14.5 | -1.0999 | 0.01452 | -0.1044 | -75.7507
-14 | -1.0615 | 0.01389 | -0.1021 | -76.4219
-13.5 | -1.0206 | 0.01288 | -0.1004 | -79.2391
-13 | -0.9731 | 0.01221 | -0.0996 | -79.697
-12.5 | -0.9243 | 0.0116 | -0.0989 | -79.681
-12 | -0.8733 | 0.01112 | -0.0985 | -78.5342
-11.5 | -0.822 | 0.0106 | -0.0981 | -77.5472
-11 | -0.7692 | 0.01021 | -0.0978 | -75.3379
-10.5 | -0.7165 | 0.00978 | -0.0976 | -73.2618
-10 | -0.6656 | 0.00918 | -0.097 | -72.5054
-9.5 | -0.6121 | 0.00878 | -0.0968 | -69.7153
-9 | -0.5572 | 0.00845 | -0.0969 | -65.9408
-8.5 | -0.5 | 0.0082 | -0.0975 | -60.9756
-8 | -0.4409 | 0.00795 | -0.0984 | -55.4591
-7.5 | -0.3789 | 0.00764 | -0.1 | -49.5942
-7 | -0.3214 | 0.00738 | -0.1006 | -43.5501
-6.5 | -0.2667 | 0.00717 | -0.1005 | -37.1967
-6 | -0.2145 | 0.0069 | -0.0998 | -31.087
-5.5 | -0.1629 | 0.00668 | -0.099 | -24.3862
-4.5 | -0.0613 | 0.00629 | -0.097 | -9.7456
-4 | -0.0117 | 0.00609 | -0.0957 | -1.9212
-3.5 | 0.0364 | 0.00588 | -0.0941 | 6.1905
-3 | 0.0837 | 0.00569 | -0.0923 | 14.71
-2.5 | 0.1283 | 0.00538 | -0.0899 | 23.8476
-2 | 0.1723 | 0.00507 | -0.0875 | 33.9842
-1.5 | 0.2167 | 0.00481 | -0.0851 | 45.052
-1 | 0.2632 | 0.00473 | -0.083 | 55.6448
-0.5 | 0.3119 | 0.00467 | -0.0814 | 66.788
0 | 0.3632 | 0.00465 | -0.0805 | 78.1075
0.5 | 0.4161 | 0.00469 | -0.0799 | 88.7207
1 | 0.4707 | 0.00475 | -0.0797 | 99.0947
1.5 | 0.5272 | 0.00484 | -0.0799 | 108.9256
2 | 0.5852 | 0.00498 | -0.0805 | 117.51
2.5 | 0.6457 | 0.00511 | -0.0818 | 126.3601
3 | 0.7079 | 0.00528 | -0.0834 | 134.072
3.5 | 0.7702 | 0.0055 | -0.0851 | 140.0364
4 | 0.8442 | 0.00576 | -0.0896 | 146.5625
4.5 | 0.9027 | 0.0062 | -0.0907 | 145.5968
5 | 0.9533 | 0.00672 | -0.0901 | 141.8601
5.5 | 0.9892 | 0.00774 | -0.0867 | 127.8036
6 | 1.034 | 0.00835 | -0.085 | 123.8323
7 | 1.1135 | 0.00978 | -0.0798 | 113.8548
7.5 | 1.1497 | 0.01062 | -0.0768 | 108.258
8 | 1.1899 | 0.01129 | -0.0745 | 105.3942
8.5 | 1.2266 | 0.01211 | -0.0717 | 101.2882
9 | 1.2639 | 0.01292 | -0.0692 | 97.8251
9.5 | 1.3019 | 0.01373 | -0.067 | 94.8216
10 | 1.3398 | 0.0146 | -0.065 | 91.7671
10.5 | 1.3875 | 0.0156 | -0.0653 | 88.9423
11 | 1.4154 | 0.01696 | -0.0619 | 83.4552
11.5 | 1.4465 | 0.01821 | -0.0591 | 79.4344
12 | 1.4758 | 0.01962 | -0.0562 | 75.2192
12.5 | 1.5044 | 0.02111 | -0.0535 | 71.2648
13 | 1.5304 | 0.02285 | -0.0507 | 66.9759
13.5 | 1.5542 | 0.0248 | -0.0479 | 62.6694
14 | 1.5788 | 0.02682 | -0.0455 | 58.8665
14.5 | 1.5987 | 0.02929 | -0.043 | 54.5818
15 | 1.6169 | 0.032 | -0.0406 | 50.5281
15.5 | 1.6339 | 0.03495 | -0.0384 | 46.7496
16 | 1.6525 | 0.03785 | -0.0366 | 43.6592
16.5 | 1.6683 | 0.04112 | -0.0349 | 40.5715
17 | 1.6838 | 0.04452 | -0.0335 | 37.8212
17.5 | 1.6942 | 0.04848 | -0.0321 | 34.9464
18 | 1.704 | 0.05265 | -0.0311 | 32.3647
18.5 | 1.7073 | 0.05761 | -0.0302 | 29.6355
19 | 1.7089 | 0.06289 | -0.0296 | 27.1728
19.5 | 1.7105 | 0.06839 | -0.0294 | 25.011
20 | 1.7116 | 0.07399 | -0.0294 | 23.1329

## 77. Re 5M Mach 0.25 (1)
BIGFOIL.COM POLAR EXPORT
NACA63A516
NACA63A516 |  |  |  | Cl Max: | 1.589 | at alpha= | 11 | deg
JavaFoil+Calcfoil stall+Eppler ext transition |  |  |  | L/D Max: | 144.474 | at alpha= | 4.5 | deg
Re: | 5000000 |  |  | Cd Min: | 0.0058 | at alpha= | -2.5 | deg
Mach: | 0.25 |  |  | Cl=0 at alpha= | -4.0397 | deg
|  |  |  | @ Cl=0.1, Cd= | 0.0061505
|  |  |  | @ Cl=0.4, Cd= | 0.0058475
|  |  |  | @ Cl=0.6, Cd= | 0.0060661
alpha (deg) | Cl | Cd | Cm | Cl/Cd
-18 | -0.469 | 0.15338 | -0.035 | -3.058
-17.5 | -0.514 | 0.14391 | -0.037 | -3.573
-17 | -0.555 | 0.13633 | -0.037 | -4.071
-16.5 | -0.592 | 0.12687 | -0.039 | -4.666
-16 | -0.624 | 0.11733 | -0.04 | -5.321
-15.5 | -0.653 | 0.10765 | -0.043 | -6.064
-15 | -0.683 | 0.09065 | -0.05 | -7.534
-14.5 | -0.733 | 0.05801 | -0.061 | -12.628
-14 | -0.774 | 0.0369 | -0.068 | -20.967
-13.5 | -0.793 | 0.02818 | -0.071 | -28.124
-13 | -0.799 | 0.02318 | -0.073 | -34.474
-12.5 | -0.795 | 0.02009 | -0.075 | -39.584
-12 | -0.783 | 0.01779 | -0.077 | -44.039
-11.5 | -0.765 | 0.01564 | -0.078 | -48.933
-11 | -0.741 | 0.01399 | -0.08 | -52.95
-10.5 | -0.722 | 0.01148 | -0.083 | -62.897
-10 | -0.682 | 0.01006 | -0.084 | -67.862
-9.5 | -0.642 | 0.00969 | -0.086 | -66.221
-9 | -0.591 | 0.00932 | -0.087 | -63.354
-8.5 | -0.537 | 0.00895 | -0.088 | -60.02
-8 | -0.482 | 0.00868 | -0.089 | -55.484
-7.5 | -0.424 | 0.00843 | -0.09 | -50.361
-7 | -0.366 | 0.00816 | -0.091 | -44.842
-6.5 | -0.306 | 0.00794 | -0.091 | -38.541
-6 | -0.245 | 0.00776 | -0.092 | -31.567
-5.5 | -0.183 | 0.0075 | -0.093 | -24.422
-5 | -0.121 | 0.00728 | -0.094 | -16.594
-4.5 | -0.058 | 0.00708 | -0.095 | -8.178
-4 | 0.005 | 0.00675 | -0.096 | 0.807
-3.5 | 0.069 | 0.00632 | -0.097 | 10.926
-3 | 0.133 | 0.00597 | -0.098 | 22.255
-2.5 | 0.197 | 0.0058 | -0.099 | 33.945
-2 | 0.261 | 0.0058 | -0.099 | 44.978
-1.5 | 0.325 | 0.00582 | -0.1 | 55.745
-1 | 0.388 | 0.00584 | -0.101 | 66.521
-0.5 | 0.452 | 0.00588 | -0.102 | 76.81
0 | 0.516 | 0.00595 | -0.103 | 86.657
0.5 | 0.579 | 0.00603 | -0.104 | 96.126
1 | 0.643 | 0.00614 | -0.105 | 104.725
1.5 | 0.704 | 0.00627 | -0.105 | 112.213
2 | 0.767 | 0.00619 | -0.106 | 123.846
2.5 | 0.83 | 0.0064 | -0.107 | 129.639
3 | 0.893 | 0.00664 | -0.108 | 134.512
3.5 | 0.955 | 0.00686 | -0.109 | 139.289
4 | 1.017 | 0.00714 | -0.109 | 142.484
4.5 | 1.078 | 0.00746 | -0.11 | 144.474
5 | 1.139 | 0.00816 | -0.111 | 139.605
5.5 | 1.198 | 0.00911 | -0.112 | 131.449
6 | 1.251 | 0.00999 | -0.112 | 125.19
6.5 | 1.297 | 0.01141 | -0.112 | 113.735
7 | 1.347 | 0.01246 | -0.113 | 108.057
7.5 | 1.394 | 0.01351 | -0.113 | 103.141
8 | 1.439 | 0.01417 | -0.114 | 101.529
8.5 | 1.479 | 0.0157 | -0.114 | 94.194
9 | 1.515 | 0.01644 | -0.115 | 92.126
9.5 | 1.544 | 0.01732 | -0.116 | 89.153
10 | 1.566 | 0.01819 | -0.116 | 86.104
10.5 | 1.582 | 0.01915 | -0.117 | 82.627
11 | 1.589 | 0.02025 | -0.117 | 78.469
11.5 | 1.588 | 0.02144 | -0.117 | 74.066
12 | 1.58 | 0.02282 | -0.118 | 69.235
12.5 | 1.563 | 0.02412 | -0.118 | 64.809
13 | 1.536 | 0.02567 | -0.118 | 59.832
13.5 | 1.492 | 0.02778 | -0.119 | 53.721
14 | 1.438 | 0.03001 | -0.119 | 47.913
14.5 | 1.369 | 0.03326 | -0.118 | 41.174
15 | 1.293 | 0.03661 | -0.118 | 35.329
15.5 | 1.206 | 0.042 | -0.117 | 28.716
16 | 1.11 | 0.04928 | -0.115 | 22.535

## 78. Re 5M Mach 0.25 (2)
BIGFOIL.COM POLAR EXPORT
NACA63A516
NACA63A516 |  |  |  | Cl Max: | 1.6607 | at alpha= | 18 | deg
XFOIL ncrit=9 |  |  |  | L/D Max: | 147.84 | at alpha= | 4 | deg
Re: | 5000000 |  |  | Cd Min: | 0.10536 | at alpha= | -20 | deg
Mach: | 0.25 |  |  | Cl=0 at alpha= | -3.847 | deg
|  |  |  | @ Cl=0.1, Cd= | 0.0056559
|  |  |  | @ Cl=0.4, Cd= | 0.0047385
|  |  |  | @ Cl=0.6, Cd= | 0.00506
alpha (deg) | Cl | Cd | Cm | Cl/Cd
-20 | -0.9809 | 0.10536 | -0.0755 | -9.31
-19.5 | -1.0962 | 0.08185 | -0.0905 | -13.3928
-19 | -1.1552 | 0.0673 | -0.0994 | -17.1649
-18.5 | -1.1977 | 0.05584 | -0.1057 | -21.4488
-18 | -1.2265 | 0.04693 | -0.1095 | -26.1347
-17.5 | -1.2293 | 0.03947 | -0.115 | -31.1452
-17 | -1.2181 | 0.03339 | -0.1193 | -36.481
-16.5 | -1.1994 | 0.02864 | -0.1225 | -41.8785
-16 | -1.1804 | 0.0253 | -0.1226 | -46.6561
-15.5 | -1.1625 | 0.022 | -0.1224 | -52.8409
-15 | -1.1382 | 0.01928 | -0.1218 | -59.0353
-14.5 | -1.1052 | 0.0174 | -0.121 | -63.5172
-14 | -1.0709 | 0.01598 | -0.119 | -67.015
-13.5 | -1.0319 | 0.01498 | -0.1164 | -68.8852
-13 | -0.9909 | 0.01414 | -0.1136 | -70.0778
-12.5 | -0.9527 | 0.01302 | -0.1103 | -73.172
-12 | -0.9016 | 0.01226 | -0.1088 | -73.54
-11.5 | -0.8505 | 0.01152 | -0.1074 | -73.8281
-11 | -0.7961 | 0.01099 | -0.1063 | -72.4386
-10.5 | -0.7415 | 0.01045 | -0.1054 | -70.9569
-10 | -0.6872 | 0.00989 | -0.1044 | -69.4843
-9.5 | -0.6335 | 0.00928 | -0.1034 | -68.2651
-9 | -0.577 | 0.00884 | -0.1029 | -65.2715
-8.5 | -0.5182 | 0.0085 | -0.1029 | -60.9647
-8 | -0.4576 | 0.00819 | -0.1033 | -55.873
-7.5 | -0.394 | 0.00788 | -0.1043 | -50
-7 | -0.3333 | 0.00757 | -0.1049 | -44.0291
-6.5 | -0.277 | 0.00734 | -0.1044 | -37.7384
-6 | -0.2225 | 0.00708 | -0.1035 | -31.4266
-5.5 | -0.1696 | 0.00682 | -0.1024 | -24.868
-5 | -0.1174 | 0.00661 | -0.1011 | -17.761
-4.5 | -0.0658 | 0.00642 | -0.0997 | -10.2492
-4 | -0.0153 | 0.0062 | -0.0981 | -2.4677
-3.5 | 0.0347 | 0.00599 | -0.0964 | 5.793
-3 | 0.0829 | 0.00577 | -0.0944 | 14.3674
-2 | 0.1713 | 0.00518 | -0.0886 | 33.0695
-1.5 | 0.212 | 0.00487 | -0.085 | 43.5318
-1 | 0.26 | 0.00476 | -0.0828 | 54.6218
-0.5 | 0.3111 | 0.00474 | -0.0814 | 65.6329
0 | 0.3653 | 0.00472 | -0.0806 | 77.3941
0.5 | 0.4215 | 0.00475 | -0.0803 | 88.7368
1 | 0.4796 | 0.00482 | -0.0805 | 99.5021
1.5 | 0.5387 | 0.00492 | -0.0809 | 109.4919
2 | 0.6 | 0.00506 | -0.0818 | 118.5771
2.5 | 0.6629 | 0.0052 | -0.0831 | 127.4808
3 | 0.7273 | 0.00538 | -0.0847 | 135.1859
3.5 | 0.7971 | 0.00564 | -0.0877 | 141.3298
4 | 0.8693 | 0.00588 | -0.0911 | 147.8401
4.5 | 0.9264 | 0.00633 | -0.0913 | 146.3507
5 | 0.9765 | 0.00689 | -0.0901 | 141.7271
6 | 1.0534 | 0.00866 | -0.0833 | 121.6397
6.5 | 1.0907 | 0.00954 | -0.0798 | 114.3291
7 | 1.1306 | 0.01032 | -0.0769 | 109.5543
7.5 | 1.1667 | 0.01125 | -0.0734 | 103.7067
8.5 | 1.2408 | 0.01314 | -0.0671 | 94.4292
9 | 1.2781 | 0.01413 | -0.0642 | 90.4529
9.5 | 1.3147 | 0.0152 | -0.0614 | 86.4934
10 | 1.3517 | 0.01633 | -0.0589 | 82.774
10.5 | 1.3971 | 0.01776 | -0.0585 | 78.6655
11 | 1.4248 | 0.01944 | -0.0549 | 73.2922
11.5 | 1.4547 | 0.02109 | -0.0517 | 68.9758
12 | 1.4842 | 0.02286 | -0.0487 | 64.9256
12.5 | 1.5082 | 0.02509 | -0.0454 | 60.1116
13 | 1.5332 | 0.02739 | -0.0426 | 55.9766
13.5 | 1.5563 | 0.02995 | -0.0398 | 51.9633
14 | 1.5774 | 0.03279 | -0.0372 | 48.1061
14.5 | 1.5912 | 0.03635 | -0.0345 | 43.7744
15 | 1.6087 | 0.03974 | -0.0323 | 40.4806
15.5 | 1.6251 | 0.04338 | -0.0304 | 37.462
16 | 1.6401 | 0.04726 | -0.0287 | 34.7038
16.5 | 1.6479 | 0.05194 | -0.0271 | 31.727
17 | 1.6534 | 0.05702 | -0.0259 | 28.9968
17.5 | 1.6537 | 0.0628 | -0.025 | 26.3328
18 | 1.6607 | 0.06806 | -0.0245 | 24.4005
18.5 | 1.6585 | 0.07446 | -0.0244 | 22.2737
19 | 1.6569 | 0.08096 | -0.0247 | 20.4657
19.5 | 1.6481 | 0.08851 | -0.0256 | 18.6205
20 | 1.6366 | 0.09654 | -0.027 | 16.9526

## 79. Re 5M Mach 0.50 (1)
BIGFOIL.COM POLAR EXPORT
NACA63A516
NACA63A516 |  |  |  | Cl Max: | 1.5 | at alpha= | 8 | deg
JavaFoil+Calcfoil stall+Eppler ext transition |  |  |  | L/D Max: | 142.016 | at alpha= | 4.5 | deg
Re: | 5000000 |  |  | Cd Min: | 0.00607 | at alpha= | -2 | deg
Mach: | 0.5 |  |  | Cl=0 at alpha= | -4.0429 | deg
|  |  |  | @ Cl=0.1, Cd= | 0.0067845
|  |  |  | @ Cl=0.4, Cd= | 0.0061561
|  |  |  | @ Cl=0.6, Cd= | 0.0063592
alpha (deg) | Cl | Cd | Cm | Cl/Cd
-20 | -0.906 | 0.16179 | -0.046 | -5.6
-19.5 | -0.875 | 0.15552 | -0.044 | -5.629
-19 | -0.847 | 0.15128 | -0.044 | -5.6
-18.5 | -0.819 | 0.14611 | -0.045 | -5.608
-18 | -0.793 | 0.14741 | -0.046 | -5.379
-17.5 | -0.765 | 0.13806 | -0.046 | -5.538
-17 | -0.734 | 0.1328 | -0.045 | -5.53
-16.5 | -0.706 | 0.12847 | -0.045 | -5.497
-16 | -0.678 | 0.12333 | -0.045 | -5.5
-15.5 | -0.651 | 0.12161 | -0.046 | -5.353
-15 | -0.622 | 0.11599 | -0.046 | -5.366
-14.5 | -0.593 | 0.11053 | -0.044 | -5.365
-14 | -0.565 | 0.10683 | -0.045 | -5.288
-13.5 | -0.537 | 0.10315 | -0.045 | -5.205
-13 | -0.509 | 0.09816 | -0.045 | -5.182
-12.5 | -0.48 | 0.09008 | -0.045 | -5.332
-12 | -0.453 | 0.08051 | -0.047 | -5.621
-11.5 | -0.425 | 0.07474 | -0.05 | -5.69
-11 | -0.395 | 0.08052 | -0.044 | -4.904
-10.5 | -0.368 | 0.06977 | -0.05 | -5.276
-10 | -0.344 | 0.05917 | -0.059 | -5.815
-9.5 | -0.362 | 0.01779 | -0.09 | -20.352
-9 | -0.519 | 0.01655 | -0.091 | -31.364
-8.5 | -0.516 | 0.01359 | -0.094 | -37.975
-8 | -0.494 | 0.01094 | -0.098 | -45.183
-7.5 | -0.453 | 0.0097 | -0.1 | -46.671
-7 | -0.396 | 0.00919 | -0.101 | -43.094
-6.5 | -0.335 | 0.00889 | -0.102 | -37.664
-6 | -0.27 | 0.00854 | -0.103 | -31.621
-5.5 | -0.203 | 0.00823 | -0.104 | -24.651
-5 | -0.134 | 0.00787 | -0.105 | -17.042
-4.5 | -0.064 | 0.0076 | -0.106 | -8.482
-4 | 0.006 | 0.00732 | -0.107 | 0.831
-3.5 | 0.077 | 0.00694 | -0.108 | 11.109
-3 | 0.148 | 0.00646 | -0.109 | 22.946
-2.5 | 0.22 | 0.00608 | -0.11 | 36.203
-2 | 0.292 | 0.00607 | -0.111 | 47.997
-1.5 | 0.363 | 0.00613 | -0.112 | 59.188
-1 | 0.434 | 0.00618 | -0.113 | 70.262
-0.5 | 0.505 | 0.00624 | -0.114 | 80.986
0 | 0.577 | 0.00633 | -0.115 | 91.099
0.5 | 0.648 | 0.00642 | -0.116 | 100.881
1 | 0.719 | 0.00659 | -0.117 | 109.13
1.5 | 0.786 | 0.0068 | -0.118 | 115.61
2 | 0.856 | 0.00704 | -0.119 | 121.584
2.5 | 0.926 | 0.00708 | -0.12 | 130.837
3 | 0.996 | 0.00741 | -0.121 | 134.418
3.5 | 1.066 | 0.00776 | -0.121 | 137.311
4 | 1.134 | 0.00824 | -0.122 | 137.73
4.5 | 1.199 | 0.00844 | -0.123 | 142.016
5 | 1.254 | 0.0102 | -0.123 | 122.898
5.5 | 1.313 | 0.01156 | -0.123 | 113.61
6 | 1.367 | 0.01324 | -0.124 | 103.232
6.5 | 1.415 | 0.01505 | -0.125 | 94.014
7 | 1.457 | 0.01642 | -0.125 | 88.763
7.5 | 1.486 | 0.01853 | -0.126 | 80.221
8 | 1.5 | 0.01998 | -0.126 | 75.093
8.5 | 1.487 | 0.02163 | -0.126 | 68.783
9 | 1.407 | 0.02369 | -0.127 | 59.382
9.5 | 0.913 | 0.0275 | -0.127 | 33.207
10 | 0.944 | 0.02909 | -0.127 | 32.446
10.5 | 0.975 | 0.02982 | -0.128 | 32.698
11 | 0.989 | 0.03591 | -0.126 | 27.552
11.5 | 1.026 | 0.0346 | -0.127 | 29.658
12 | 0.899 | 0.09196 | -0.068 | 9.771
12.5 | 0.931 | 0.09879 | -0.077 | 9.425
13 | 0.953 | 0.09829 | -0.07 | 9.697

## 80. Re 5M Mach 0.50 (2)
BIGFOIL.COM POLAR EXPORT
NACA63A516
NACA63A516 |  |  |  | Cl Max: | 1.4913 | at alpha= | 12.5 | deg
XFOIL ncrit=9 |  |  |  | L/D Max: | 143.981 | at alpha= | 3.5 | deg
Re: | 5000000 |  |  | Cd Min: | 0.1586 | at alpha= | 17.5 | deg
Mach: | 0.5 |  |  | Cl=0 at alpha= | -3.6644 | deg
|  |  |  | @ Cl=0.1, Cd= | 0.0060231
|  |  |  | @ Cl=0.4, Cd= | 0.0051155
|  |  |  | @ Cl=0.6, Cd= | 0.0054081
alpha (deg) | Cl | Cd | Cm | Cl/Cd
-15 | -0.3958 | 0.12399 | -0.0868 | -3.1922
-14.5 | -0.4155 | 0.11173 | -0.0939 | -3.7188
-14 | -0.4323 | 0.10052 | -0.1006 | -4.3006
-13.5 | -0.4587 | 0.08866 | -0.1081 | -5.1737
-13 | -0.4953 | 0.07615 | -0.1162 | -6.5043
-12.5 | -0.5122 | 0.0661 | -0.1221 | -7.7489
-12 | -0.5473 | 0.05358 | -0.1308 | -10.2146
-11.5 | -0.574 | 0.04319 | -0.1382 | -13.2901
-11 | -0.6043 | 0.03385 | -0.1442 | -17.8523
-10.5 | -0.6339 | 0.02566 | -0.1479 | -24.7038
-10 | -0.6507 | 0.0192 | -0.1486 | -33.8906
-9.5 | -0.6453 | 0.0151 | -0.1459 | -42.7351
-9 | -0.6231 | 0.01285 | -0.1389 | -48.4903
-8.5 | -0.5767 | 0.01119 | -0.1339 | -51.5371
-8 | -0.5182 | 0.01012 | -0.1303 | -51.2055
-7.5 | -0.4542 | 0.0093 | -0.1276 | -48.8387
-7 | -0.3853 | 0.0087 | -0.1261 | -44.2874
-6.5 | -0.3216 | 0.00819 | -0.1238 | -39.2674
-6 | -0.2612 | 0.00782 | -0.121 | -33.4015
-5.5 | -0.2012 | 0.00751 | -0.1183 | -26.7909
-5 | -0.1434 | 0.00722 | -0.1154 | -19.8615
-4.5 | -0.088 | 0.00694 | -0.1123 | -12.6801
-4 | -0.0341 | 0.0067 | -0.1089 | -5.0896
-3.5 | 0.0167 | 0.00649 | -0.1051 | 2.5732
-3 | 0.0657 | 0.00625 | -0.101 | 10.512
-2 | 0.1579 | 0.00564 | -0.092 | 27.9965
-1.5 | 0.2024 | 0.00524 | -0.0874 | 38.626
-1 | 0.2589 | 0.0051 | -0.0852 | 50.7647
-0.5 | 0.319 | 0.00507 | -0.0839 | 62.9191
0 | 0.3826 | 0.0051 | -0.0833 | 75.0196
0.5 | 0.45 | 0.00516 | -0.0836 | 87.2093
1 | 0.5205 | 0.00525 | -0.0845 | 99.1429
1.5 | 0.5917 | 0.00539 | -0.0856 | 109.7774
2 | 0.6649 | 0.00555 | -0.0871 | 119.8018
3 | 0.8232 | 0.00595 | -0.0924 | 138.3529
3.5 | 0.897 | 0.00623 | -0.0938 | 143.9807
5 | 1.0704 | 0.00786 | -0.0879 | 136.1832
5.5 | 1.0917 | 0.0095 | -0.0802 | 114.9158
6.5 | 1.158 | 0.01244 | -0.0692 | 93.0868
7 | 1.1965 | 0.01388 | -0.0646 | 86.2032
7.5 | 1.2238 | 0.01592 | -0.059 | 76.8719
8 | 1.2601 | 0.01775 | -0.0546 | 70.9915
8.5 | 1.2908 | 0.02002 | -0.05 | 64.4755
9 | 1.3237 | 0.0224 | -0.0459 | 59.0938
9.5 | 1.3542 | 0.0251 | -0.0418 | 53.9522
10 | 1.3813 | 0.02824 | -0.0379 | 48.9129
11 | 1.4481 | 0.03531 | -0.033 | 41.011
11.5 | 1.4688 | 0.03941 | -0.0293 | 37.2697
12 | 1.486 | 0.04394 | -0.0257 | 33.8188
12.5 | 1.4913 | 0.0496 | -0.0224 | 30.0665
13 | 1.4844 | 0.05656 | -0.0196 | 26.2447
13.5 | 1.4663 | 0.0648 | -0.0178 | 22.6281
14 | 1.4417 | 0.07411 | -0.0172 | 19.4535
14.5 | 1.4094 | 0.08461 | -0.0181 | 16.6576
15 | 1.3762 | 0.09577 | -0.0203 | 14.3698
15.5 | 1.344 | 0.10748 | -0.0238 | 12.5047
16 | 1.3109 | 0.11987 | -0.0287 | 10.936
16.5 | 1.2815 | 0.1325 | -0.0348 | 9.6717
17 | 1.2533 | 0.1455 | -0.042 | 8.6137
17.5 | 1.2292 | 0.1586 | -0.0499 | 7.7503

## 81. Re 6M Mach 0.00 (1)
BIGFOIL.COM POLAR EXPORT
NACA63A516
NACA63A516 |  |  |  | Cl Max: | 1.643 | at alpha= | 13 | deg
JavaFoil+Calcfoil stall+Eppler ext transition |  |  |  | L/D Max: | 146.263 | at alpha= | 4.5 | deg
Re: | 6000000 |  |  | Cd Min: | 0.00566 | at alpha= | -2 | deg
Mach: | 0 |  |  | Cl=0 at alpha= | -4.041 | deg
|  |  |  | @ Cl=0.1, Cd= | 0.006101
|  |  |  | @ Cl=0.4, Cd= | 0.0057232
|  |  |  | @ Cl=0.6, Cd= | 0.0059392
alpha (deg) | Cl | Cd | Cm | Cl/Cd
-20 | -0.738 | 0.15415 | -0.038 | -4.787
-19.5 | -0.754 | 0.14485 | -0.04 | -5.203
-19 | -0.769 | 0.13526 | -0.041 | -5.683
-18.5 | -0.782 | 0.12728 | -0.043 | -6.141
-18 | -0.793 | 0.11913 | -0.044 | -6.66
-17.5 | -0.801 | 0.11491 | -0.044 | -6.967
-17 | -0.81 | 0.10548 | -0.046 | -7.679
-16.5 | -0.863 | 0.05972 | -0.059 | -14.449
-16 | -0.883 | 0.04504 | -0.062 | -19.608
-15.5 | -0.897 | 0.03436 | -0.065 | -26.116
-15 | -0.903 | 0.0279 | -0.067 | -32.356
-14.5 | -0.899 | 0.02453 | -0.069 | -36.652
-14 | -0.892 | 0.02145 | -0.07 | -41.557
-13.5 | -0.879 | 0.01918 | -0.072 | -45.802
-13 | -0.862 | 0.0169 | -0.073 | -51.035
-12.5 | -0.841 | 0.01524 | -0.074 | -55.183
-12 | -0.828 | 0.01237 | -0.077 | -66.918
-11.5 | -0.799 | 0.01138 | -0.079 | -70.186
-11 | -0.764 | 0.00989 | -0.08 | -77.318
-10.5 | -0.73 | 0.00979 | -0.082 | -74.505
-10 | -0.682 | 0.00931 | -0.082 | -73.307
-9.5 | -0.632 | 0.00897 | -0.083 | -70.416
-9 | -0.579 | 0.00868 | -0.084 | -66.786
-8.5 | -0.526 | 0.00842 | -0.085 | -62.449
-8 | -0.47 | 0.00822 | -0.086 | -57.181
-7.5 | -0.414 | 0.008 | -0.087 | -51.683
-7 | -0.356 | 0.0078 | -0.088 | -45.625
-6.5 | -0.297 | 0.00763 | -0.089 | -38.981
-6 | -0.238 | 0.00745 | -0.089 | -31.913
-5.5 | -0.178 | 0.00716 | -0.09 | -24.822
-5 | -0.117 | 0.00702 | -0.091 | -16.681
-4.5 | -0.056 | 0.00685 | -0.092 | -8.184
-4 | 0.005 | 0.00659 | -0.093 | 0.801
-3.5 | 0.067 | 0.00625 | -0.094 | 10.694
-3 | 0.129 | 0.00597 | -0.095 | 21.529
-2.5 | 0.191 | 0.00569 | -0.095 | 33.547
-2 | 0.253 | 0.00566 | -0.096 | 44.597
-1.5 | 0.314 | 0.00568 | -0.097 | 55.311
-1 | 0.376 | 0.0057 | -0.098 | 65.946
-0.5 | 0.438 | 0.00576 | -0.099 | 76.034
0 | 0.499 | 0.00578 | -0.1 | 86.345
0.5 | 0.561 | 0.00587 | -0.1 | 95.635
1 | 0.623 | 0.00598 | -0.101 | 104.107
1.5 | 0.682 | 0.00588 | -0.102 | 116.042
2 | 0.743 | 0.00606 | -0.103 | 122.682
2.5 | 0.804 | 0.00622 | -0.104 | 129.207
3 | 0.865 | 0.00642 | -0.104 | 134.597
3.5 | 0.925 | 0.00663 | -0.105 | 139.497
4 | 0.986 | 0.00688 | -0.106 | 143.277
4.5 | 1.045 | 0.00714 | -0.107 | 146.263
5 | 1.104 | 0.00807 | -0.108 | 136.713
5.5 | 1.162 | 0.00874 | -0.108 | 132.905
6 | 1.217 | 0.00976 | -0.109 | 124.682
6.5 | 1.269 | 0.01035 | -0.11 | 122.615
7 | 1.314 | 0.01152 | -0.11 | 114.071
7.5 | 1.361 | 0.01239 | -0.11 | 109.834
8 | 1.407 | 0.01287 | -0.111 | 109.339
8.5 | 1.451 | 0.01356 | -0.111 | 106.991
9 | 1.49 | 0.01469 | -0.112 | 101.432
9.5 | 1.525 | 0.01533 | -0.112 | 99.522
10 | 1.557 | 0.01614 | -0.113 | 96.467
10.5 | 1.584 | 0.01691 | -0.113 | 93.672
11 | 1.606 | 0.01766 | -0.114 | 90.948
11.5 | 1.623 | 0.01862 | -0.114 | 87.211
12 | 1.636 | 0.01952 | -0.115 | 83.838
12.5 | 1.642 | 0.0205 | -0.115 | 80.107
13 | 1.643 | 0.02166 | -0.115 | 75.851
13.5 | 1.635 | 0.02297 | -0.116 | 71.187
14 | 1.621 | 0.02422 | -0.116 | 66.949
14.5 | 1.603 | 0.02563 | -0.116 | 62.548
15 | 1.58 | 0.027 | -0.117 | 58.51
15.5 | 1.551 | 0.02882 | -0.117 | 53.836
16 | 1.517 | 0.03148 | -0.117 | 48.19
16.5 | 1.478 | 0.03402 | -0.116 | 43.439
17 | 1.437 | 0.03664 | -0.116 | 39.222
17.5 | 1.393 | 0.04023 | -0.116 | 34.625
18 | 1.347 | 0.0443 | -0.116 | 30.395

## 82. Re 6M Mach 0.00 (2)
BIGFOIL.COM POLAR EXPORT
NACA63A516
NACA63A516 |  |  |  | Cl Max: | 1.7523 | at alpha= | 20 | deg
XFOIL ncrit=9 |  |  |  | L/D Max: | 148.112 | at alpha= | 4 | deg
Re: | 6000000 |  |  | Cd Min: | 0.06677 | at alpha= | 20 | deg
Mach: | 0 |  |  | Cl=0 at alpha= | -3.8819 | deg
|  |  |  | @ Cl=0.1, Cd= | 0.0054961
|  |  |  | @ Cl=0.4, Cd= | 0.0045735
|  |  |  | @ Cl=0.6, Cd= | 0.0048961
alpha (deg) | Cl | Cd | Cm | Cl/Cd
-20 | -1.3958 | 0.03777 | -0.0998 | -36.9553
-19.5 | -1.4006 | 0.0328 | -0.1006 | -42.7012
-19 | -1.3917 | 0.02942 | -0.1005 | -47.3046
-18.5 | -1.3717 | 0.02567 | -0.1029 | -53.4359
-18 | -1.3318 | 0.02293 | -0.1068 | -58.0811
-17.5 | -1.3034 | 0.02077 | -0.1075 | -62.754
-17 | -1.2793 | 0.01866 | -0.1072 | -68.5584
-16.5 | -1.2551 | 0.01681 | -0.1063 | -74.6639
-16 | -1.2249 | 0.01565 | -0.1046 | -78.2684
-15.5 | -1.1909 | 0.0148 | -0.1026 | -80.4662
-15 | -1.1548 | 0.01405 | -0.1004 | -82.1922
-14.5 | -1.1167 | 0.01344 | -0.0982 | -83.0878
-14 | -1.0702 | 0.0128 | -0.0975 | -83.6094
-13.5 | -1.0241 | 0.01209 | -0.0967 | -84.7064
-13 | -0.9775 | 0.01142 | -0.0959 | -85.5954
-12.5 | -0.9283 | 0.01087 | -0.0954 | -85.4002
-12 | -0.8774 | 0.01041 | -0.0951 | -84.2843
-11.5 | -0.8261 | 0.00995 | -0.0948 | -83.0251
-11 | -0.7733 | 0.00959 | -0.0948 | -80.6361
-10.5 | -0.7204 | 0.00921 | -0.0947 | -78.2193
-10 | -0.6676 | 0.00882 | -0.0946 | -75.6916
-9.5 | -0.6145 | 0.00842 | -0.0945 | -72.981
-9 | -0.5592 | 0.00811 | -0.0948 | -68.9519
-8.5 | -0.5023 | 0.00787 | -0.0955 | -63.8247
-8 | -0.4441 | 0.00763 | -0.0963 | -58.2045
-7.5 | -0.3827 | 0.0074 | -0.0979 | -51.7162
-7 | -0.323 | 0.00713 | -0.0991 | -45.3015
-6.5 | -0.2679 | 0.00694 | -0.0992 | -38.6023
-6 | -0.215 | 0.00672 | -0.0988 | -31.994
-5.5 | -0.1635 | 0.00648 | -0.0981 | -25.2315
-5 | -0.1118 | 0.0063 | -0.0974 | -17.746
-4.5 | -0.0608 | 0.00614 | -0.0965 | -9.9023
-4 | -0.0115 | 0.00595 | -0.0952 | -1.9328
-3.5 | 0.0372 | 0.00577 | -0.0938 | 6.4471
-3 | 0.0859 | 0.00558 | -0.0924 | 15.3943
-2.5 | 0.1313 | 0.00531 | -0.0902 | 24.7269
-2 | 0.1761 | 0.00507 | -0.088 | 34.7337
-1.5 | 0.2193 | 0.00476 | -0.0854 | 46.0714
-1 | 0.2673 | 0.00463 | -0.0838 | 57.7322
-0.5 | 0.3151 | 0.00458 | -0.0821 | 68.7991
0 | 0.3646 | 0.00456 | -0.0808 | 79.9561
0.5 | 0.4171 | 0.00458 | -0.0802 | 91.0699
1 | 0.4719 | 0.00462 | -0.0801 | 102.1429
1.5 | 0.5276 | 0.00472 | -0.0803 | 111.7797
2 | 0.5855 | 0.00486 | -0.081 | 120.4733
2.5 | 0.6457 | 0.00501 | -0.0822 | 128.8822
3 | 0.7089 | 0.00519 | -0.0842 | 136.5896
3.5 | 0.7763 | 0.00538 | -0.0872 | 144.2937
4 | 0.8472 | 0.00572 | -0.0911 | 148.1119
4.5 | 0.9016 | 0.0062 | -0.0914 | 145.4194
5 | 0.9496 | 0.00678 | -0.0904 | 140.059
5.5 | 0.9864 | 0.00776 | -0.0872 | 127.1134
6 | 1.031 | 0.00835 | -0.0856 | 123.4731
6.5 | 1.0711 | 0.00906 | -0.0831 | 118.223
7 | 1.1144 | 0.00959 | -0.0812 | 116.2044
8 | 1.1932 | 0.01093 | -0.0763 | 109.1674
8.5 | 1.2304 | 0.01169 | -0.0737 | 105.2524
9 | 1.269 | 0.0124 | -0.0715 | 102.3387
9.5 | 1.3075 | 0.01314 | -0.0693 | 99.5053
10 | 1.3452 | 0.01393 | -0.0671 | 96.5686
10.5 | 1.3666 | 0.01477 | -0.0618 | 92.5254
11 | 1.4252 | 0.01593 | -0.0648 | 89.4664
11.5 | 1.4558 | 0.01712 | -0.0619 | 85.035
12 | 1.4877 | 0.01828 | -0.0594 | 81.384
12.5 | 1.5163 | 0.01968 | -0.0566 | 77.0478
13 | 1.5427 | 0.02125 | -0.0538 | 72.5976
13.5 | 1.5694 | 0.02289 | -0.0512 | 68.5627
14 | 1.5939 | 0.02474 | -0.0487 | 64.426
14.5 | 1.6145 | 0.02698 | -0.046 | 59.8406
15 | 1.6345 | 0.02938 | -0.0435 | 55.6331
15.5 | 1.6555 | 0.03181 | -0.0415 | 52.0434
16 | 1.6754 | 0.03444 | -0.0396 | 48.6469
16.5 | 1.693 | 0.0373 | -0.0378 | 45.3887
17 | 1.7085 | 0.04048 | -0.0362 | 42.206
17.5 | 1.7196 | 0.0442 | -0.0346 | 38.905
18 | 1.7321 | 0.04785 | -0.0334 | 36.1985
18.5 | 1.7373 | 0.05236 | -0.0322 | 33.1799
19 | 1.7426 | 0.05701 | -0.0314 | 30.5666
19.5 | 1.7483 | 0.06173 | -0.0309 | 28.3217
20 | 1.7523 | 0.06677 | -0.0306 | 26.2438

## 83. Re 6M Mach 0.10 (1)
BIGFOIL.COM POLAR EXPORT
NACA63A516
NACA63A516 |  |  |  | Cl Max: | 1.635 | at alpha= | 12.5 | deg
JavaFoil+Calcfoil stall+Eppler ext transition |  |  |  | L/D Max: | 146.411 | at alpha= | 4.5 | deg
Re: | 6000000 |  |  | Cd Min: | 0.00567 | at alpha= | -2 | deg
Mach: | 0.1 |  |  | Cl=0 at alpha= | -4.041 | deg
|  |  |  | @ Cl=0.1, Cd= | 0.0061357
|  |  |  | @ Cl=0.4, Cd= | 0.0057277
|  |  |  | @ Cl=0.6, Cd= | 0.0059397
alpha (deg) | Cl | Cd | Cm | Cl/Cd
-19.5 | -0.71 | 0.14963 | -0.039 | -4.747
-19 | -0.728 | 0.14047 | -0.04 | -5.184
-18.5 | -0.745 | 0.13193 | -0.041 | -5.645
-18 | -0.76 | 0.12273 | -0.043 | -6.193
-17.5 | -0.77 | 0.11993 | -0.043 | -6.417
-17 | -0.781 | 0.11113 | -0.045 | -7.028
-16.5 | -0.816 | 0.07897 | -0.054 | -10.329
-16 | -0.848 | 0.0548 | -0.06 | -15.478
-15.5 | -0.871 | 0.03943 | -0.064 | -22.091
-15 | -0.884 | 0.03033 | -0.067 | -29.129
-14.5 | -0.885 | 0.02587 | -0.069 | -34.2
-14 | -0.882 | 0.02196 | -0.07 | -40.143
-13.5 | -0.87 | 0.01989 | -0.072 | -43.765
-13 | -0.856 | 0.01745 | -0.073 | -49.065
-12.5 | -0.837 | 0.01569 | -0.075 | -53.319
-12 | -0.825 | 0.01259 | -0.077 | -65.515
-11.5 | -0.797 | 0.01157 | -0.079 | -68.868
-11 | -0.763 | 0.01088 | -0.08 | -70.17
-10.5 | -0.731 | 0.00984 | -0.082 | -74.271
-10 | -0.684 | 0.0094 | -0.083 | -72.747
-9.5 | -0.634 | 0.00905 | -0.084 | -70.026
-9 | -0.581 | 0.0087 | -0.085 | -66.828
-8.5 | -0.527 | 0.00843 | -0.085 | -62.542
-8 | -0.472 | 0.00824 | -0.086 | -57.292
-7.5 | -0.415 | 0.00802 | -0.087 | -51.802
-7 | -0.357 | 0.00782 | -0.088 | -45.731
-6.5 | -0.299 | 0.00764 | -0.089 | -39.088
-6 | -0.239 | 0.00746 | -0.09 | -32.024
-5.5 | -0.179 | 0.0072 | -0.091 | -24.805
-5 | -0.118 | 0.00703 | -0.092 | -16.736
-4.5 | -0.056 | 0.00687 | -0.092 | -8.199
-4 | 0.005 | 0.0066 | -0.093 | 0.804
-3.5 | 0.067 | 0.00629 | -0.094 | 10.688
-3 | 0.129 | 0.006 | -0.095 | 21.542
-2.5 | 0.192 | 0.00569 | -0.096 | 33.678
-2 | 0.254 | 0.00567 | -0.097 | 44.734
-1.5 | 0.316 | 0.00569 | -0.098 | 55.5
-1 | 0.378 | 0.00571 | -0.098 | 66.216
-0.5 | 0.44 | 0.00576 | -0.099 | 76.298
0 | 0.502 | 0.00581 | -0.1 | 86.397
0.5 | 0.564 | 0.00587 | -0.101 | 96.007
1 | 0.626 | 0.00599 | -0.102 | 104.495
1.5 | 0.685 | 0.00588 | -0.103 | 116.456
2 | 0.747 | 0.00607 | -0.103 | 123.096
2.5 | 0.808 | 0.00623 | -0.104 | 129.621
3 | 0.869 | 0.00646 | -0.105 | 134.487
3.5 | 0.93 | 0.00665 | -0.106 | 139.863
4 | 0.99 | 0.00693 | -0.107 | 142.932
4.5 | 1.05 | 0.00717 | -0.107 | 146.411
5 | 1.109 | 0.00815 | -0.108 | 136.081
5.5 | 1.167 | 0.0088 | -0.109 | 132.662
6 | 1.223 | 0.00993 | -0.11 | 123.157
6.5 | 1.274 | 0.01046 | -0.11 | 121.836
7 | 1.319 | 0.01163 | -0.11 | 113.397
7.5 | 1.366 | 0.0125 | -0.111 | 109.31
8 | 1.412 | 0.013 | -0.111 | 108.653
8.5 | 1.456 | 0.01374 | -0.112 | 105.996
9 | 1.494 | 0.01485 | -0.112 | 100.616
9.5 | 1.529 | 0.01554 | -0.113 | 98.383
10 | 1.559 | 0.01641 | -0.113 | 94.994
10.5 | 1.585 | 0.01711 | -0.114 | 92.638
11 | 1.606 | 0.01805 | -0.114 | 88.957
11.5 | 1.621 | 0.0189 | -0.115 | 85.77
12 | 1.631 | 0.01984 | -0.115 | 82.217
12.5 | 1.635 | 0.02089 | -0.115 | 78.244
13 | 1.632 | 0.02207 | -0.116 | 73.952
13.5 | 1.62 | 0.02351 | -0.116 | 68.917
14 | 1.603 | 0.02483 | -0.116 | 64.542
14.5 | 1.58 | 0.0264 | -0.117 | 59.839
15 | 1.551 | 0.02792 | -0.117 | 55.553
15.5 | 1.518 | 0.0297 | -0.117 | 51.103
16 | 1.476 | 0.0327 | -0.117 | 45.12
16.5 | 1.433 | 0.03499 | -0.117 | 40.948
17 | 1.384 | 0.03873 | -0.116 | 35.739
17.5 | 1.335 | 0.04244 | -0.116 | 31.449

## 84. Re 6M Mach 0.10 (2)
BIGFOIL.COM POLAR EXPORT
NACA63A516
NACA63A516 |  |  |  | Cl Max: | 1.7427 | at alpha= | 20 | deg
XFOIL ncrit=9 |  |  |  | L/D Max: | 148.31 | at alpha= | 4 | deg
Re: | 6000000 |  |  | Cd Min: | 0.0703 | at alpha= | 20 | deg
Mach: | 0.1 |  |  | Cl=0 at alpha= | -3.8763 | deg
|  |  |  | @ Cl=0.1, Cd= | 0.0055047
|  |  |  | @ Cl=0.4, Cd= | 0.0045799
|  |  |  | @ Cl=0.6, Cd= | 0.004901
alpha (deg) | Cl | Cd | Cm | Cl/Cd
-20 | -1.3677 | 0.04272 | -0.1009 | -32.0154
-19.5 | -1.3739 | 0.0372 | -0.1025 | -36.9328
-19 | -1.3707 | 0.03299 | -0.1029 | -41.549
-18.5 | -1.3649 | 0.02821 | -0.105 | -48.3836
-18 | -1.3242 | 0.02491 | -0.1102 | -53.1594
-17.5 | -1.3025 | 0.02219 | -0.1101 | -58.6976
-17 | -1.277 | 0.02003 | -0.1099 | -63.7544
-16.5 | -1.2538 | 0.01781 | -0.1094 | -70.3987
-16 | -1.2253 | 0.01632 | -0.1081 | -75.0797
-15 | -1.1581 | 0.0144 | -0.1038 | -80.4236
-14.5 | -1.1209 | 0.01374 | -0.1013 | -81.5793
-14 | -1.0774 | 0.01308 | -0.0998 | -82.37
-13.5 | -1.0292 | 0.01245 | -0.0991 | -82.6667
-13 | -0.9836 | 0.01166 | -0.098 | -84.3568
-12.5 | -0.9345 | 0.01106 | -0.0973 | -84.4937
-12 | -0.8834 | 0.01057 | -0.0968 | -83.5762
-11.5 | -0.8319 | 0.01008 | -0.0964 | -82.5298
-11 | -0.7787 | 0.0097 | -0.0962 | -80.2784
-10.5 | -0.7254 | 0.00931 | -0.096 | -77.9162
-10 | -0.6717 | 0.00894 | -0.0959 | -75.1342
-9.5 | -0.6184 | 0.0085 | -0.0957 | -72.7529
-9 | -0.5629 | 0.00818 | -0.0959 | -68.8142
-8.5 | -0.5056 | 0.00792 | -0.0964 | -63.8384
-8 | -0.447 | 0.00767 | -0.0972 | -58.279
-7.5 | -0.3852 | 0.00744 | -0.0987 | -51.7742
-7 | -0.3252 | 0.00717 | -0.0999 | -45.3556
-6.5 | -0.2699 | 0.00696 | -0.0999 | -38.7787
-6 | -0.2165 | 0.00674 | -0.0995 | -32.1217
-5.5 | -0.1648 | 0.00651 | -0.0987 | -25.3149
-5 | -0.1129 | 0.00633 | -0.0979 | -17.8357
-4.5 | -0.0616 | 0.00615 | -0.097 | -10.0163
-4 | -0.0121 | 0.00596 | -0.0956 | -2.0302
-3.5 | 0.0368 | 0.00579 | -0.0942 | 6.3558
-3 | 0.0856 | 0.00559 | -0.0927 | 15.3131
-2.5 | 0.1312 | 0.00532 | -0.0905 | 24.6617
-2 | 0.1762 | 0.00508 | -0.0883 | 34.685
-1.5 | 0.2193 | 0.00478 | -0.0856 | 45.8787
-1 | 0.2665 | 0.00464 | -0.0837 | 57.4353
-0.5 | 0.3146 | 0.00458 | -0.082 | 68.69
0 | 0.3648 | 0.00456 | -0.0808 | 80
0.5 | 0.4178 | 0.00459 | -0.0802 | 91.024
1 | 0.4733 | 0.00463 | -0.0802 | 102.2246
1.5 | 0.5296 | 0.00473 | -0.0804 | 111.9662
2.5 | 0.649 | 0.00502 | -0.0825 | 129.2829
3 | 0.7128 | 0.00521 | -0.0845 | 136.8138
3.5 | 0.7817 | 0.0054 | -0.0878 | 144.7593
4 | 0.8513 | 0.00574 | -0.0913 | 148.3101
5 | 0.9538 | 0.00681 | -0.0904 | 140.0587
5.5 | 0.9904 | 0.00779 | -0.0871 | 127.1374
6 | 1.0351 | 0.0084 | -0.0854 | 123.2262
6.5 | 1.0745 | 0.00912 | -0.0827 | 117.818
7 | 1.1176 | 0.00968 | -0.0806 | 115.4545
7.5 | 1.1554 | 0.01043 | -0.0778 | 110.7766
8 | 1.1964 | 0.01105 | -0.0756 | 108.2715
8.5 | 1.2337 | 0.01183 | -0.0729 | 104.2857
9 | 1.272 | 0.01259 | -0.0706 | 101.0326
9.5 | 1.3101 | 0.01336 | -0.0682 | 98.0614
10 | 1.3478 | 0.01419 | -0.066 | 94.9824
10.5 | 1.3676 | 0.01512 | -0.0604 | 90.4497
11 | 1.4275 | 0.01631 | -0.0635 | 87.523
11.5 | 1.4586 | 0.01752 | -0.0606 | 83.2534
12 | 1.4904 | 0.01876 | -0.058 | 79.4456
12.5 | 1.5179 | 0.02027 | -0.055 | 74.8841
13 | 1.5448 | 0.0219 | -0.0522 | 70.5388
13.5 | 1.5706 | 0.02366 | -0.0496 | 66.3821
14 | 1.5943 | 0.02568 | -0.0469 | 62.0833
14.5 | 1.6137 | 0.02812 | -0.0442 | 57.3862
15 | 1.6351 | 0.03051 | -0.0419 | 53.5923
15.5 | 1.6559 | 0.03308 | -0.0398 | 50.0574
16 | 1.6747 | 0.0359 | -0.0379 | 46.649
16.5 | 1.6907 | 0.03905 | -0.0361 | 43.2958
17 | 1.7044 | 0.04253 | -0.0344 | 40.0752
17.5 | 1.714 | 0.04649 | -0.0329 | 36.8681
18 | 1.7253 | 0.05045 | -0.0317 | 34.1982
18.5 | 1.7311 | 0.05505 | -0.0306 | 31.446
19 | 1.7368 | 0.05979 | -0.0299 | 29.0483
19.5 | 1.7405 | 0.06491 | -0.0295 | 26.8141
20 | 1.7427 | 0.0703 | -0.0294 | 24.7895

## 85. Re 6M Mach 0.25 (1)
BIGFOIL.COM POLAR EXPORT
NACA63A516
NACA63A516 |  |  |  | Cl Max: | 1.592 | at alpha= | 11 | deg
JavaFoil+Calcfoil stall+Eppler ext transition |  |  |  | L/D Max: | 143.571 | at alpha= | 4.5 | deg
Re: | 6000000 |  |  | Cd Min: | 0.00574 | at alpha= | -2 | deg
Mach: | 0.25 |  |  | Cl=0 at alpha= | -4.0397 | deg
|  |  |  | @ Cl=0.1, Cd= | 0.0062502
|  |  |  | @ Cl=0.4, Cd= | 0.0057938
|  |  |  | @ Cl=0.6, Cd= | 0.0060094
alpha (deg) | Cl | Cd | Cm | Cl/Cd
-18 | -0.469 | 0.15309 | -0.036 | -3.066
-17.5 | -0.514 | 0.14382 | -0.037 | -3.577
-17 | -0.555 | 0.13617 | -0.038 | -4.077
-16.5 | -0.592 | 0.12473 | -0.039 | -4.749
-16 | -0.625 | 0.11563 | -0.041 | -5.403
-15.5 | -0.654 | 0.10581 | -0.044 | -6.177
-15 | -0.684 | 0.0887 | -0.05 | -7.716
-14.5 | -0.713 | 0.0729 | -0.056 | -9.777
-14 | -0.781 | 0.03283 | -0.069 | -23.794
-13.5 | -0.797 | 0.02593 | -0.072 | -30.754
-13 | -0.802 | 0.0217 | -0.074 | -36.986
-12.5 | -0.798 | 0.01896 | -0.075 | -42.079
-12 | -0.786 | 0.01685 | -0.077 | -46.632
-11.5 | -0.768 | 0.01484 | -0.079 | -51.726
-11 | -0.755 | 0.012 | -0.081 | -62.886
-10.5 | -0.724 | 0.01104 | -0.083 | -65.558
-10 | -0.69 | 0.01 | -0.085 | -69.029
-9.5 | -0.642 | 0.00945 | -0.086 | -67.947
-9 | -0.591 | 0.00908 | -0.087 | -65.022
-8.5 | -0.537 | 0.00872 | -0.088 | -61.58
-8 | -0.482 | 0.00849 | -0.089 | -56.757
-7.5 | -0.425 | 0.00825 | -0.09 | -51.445
-7 | -0.366 | 0.00798 | -0.091 | -45.831
-6.5 | -0.306 | 0.00778 | -0.091 | -39.34
-6 | -0.245 | 0.0076 | -0.092 | -32.246
-5.5 | -0.183 | 0.00735 | -0.093 | -24.927
-5 | -0.121 | 0.00715 | -0.094 | -16.896
-4.5 | -0.058 | 0.00699 | -0.095 | -8.28
-4 | 0.005 | 0.00672 | -0.096 | 0.811
-3.5 | 0.069 | 0.00641 | -0.097 | 10.775
-3 | 0.133 | 0.00608 | -0.098 | 21.837
-2.5 | 0.197 | 0.00576 | -0.099 | 34.171
-2 | 0.261 | 0.00574 | -0.099 | 45.394
-1.5 | 0.325 | 0.00577 | -0.1 | 56.291
-1 | 0.388 | 0.00579 | -0.101 | 67.058
-0.5 | 0.452 | 0.00581 | -0.102 | 77.746
0 | 0.516 | 0.00588 | -0.103 | 87.773
0.5 | 0.579 | 0.00597 | -0.104 | 97.104
1 | 0.643 | 0.00609 | -0.105 | 105.631
1.5 | 0.704 | 0.00598 | -0.105 | 117.694
2 | 0.767 | 0.00618 | -0.106 | 124.162
2.5 | 0.83 | 0.00637 | -0.107 | 130.344
3 | 0.893 | 0.00661 | -0.108 | 135.052
3.5 | 0.955 | 0.0068 | -0.109 | 140.435
4 | 1.017 | 0.00711 | -0.109 | 143.021
4.5 | 1.078 | 0.00751 | -0.11 | 143.571
5 | 1.139 | 0.00848 | -0.111 | 134.285
5.5 | 1.198 | 0.00927 | -0.112 | 129.261
6 | 1.251 | 0.01021 | -0.112 | 122.578
6.5 | 1.299 | 0.01131 | -0.112 | 114.813
7 | 1.347 | 0.01237 | -0.113 | 108.905
7.5 | 1.395 | 0.01319 | -0.113 | 105.792
8 | 1.44 | 0.01385 | -0.114 | 103.934
8.5 | 1.48 | 0.01511 | -0.114 | 97.968
9 | 1.516 | 0.01583 | -0.115 | 95.787
9.5 | 1.545 | 0.01665 | -0.116 | 92.789
10 | 1.568 | 0.01762 | -0.116 | 88.977
10.5 | 1.584 | 0.01856 | -0.117 | 85.348
11 | 1.592 | 0.01956 | -0.117 | 81.388
11.5 | 1.59 | 0.02073 | -0.117 | 76.741
12 | 1.582 | 0.02208 | -0.118 | 71.649
12.5 | 1.565 | 0.02333 | -0.118 | 67.078
13 | 1.538 | 0.02479 | -0.118 | 62.043
13.5 | 1.494 | 0.0268 | -0.119 | 55.753
14 | 1.44 | 0.02899 | -0.119 | 49.684
14.5 | 1.373 | 0.03203 | -0.119 | 42.871
15 | 1.297 | 0.03499 | -0.118 | 37.075
15.5 | 1.21 | 0.03998 | -0.117 | 30.278
16 | 1.116 | 0.04634 | -0.116 | 24.077

## 86. Re 6M Mach 0.25 (2)
BIGFOIL.COM POLAR EXPORT
NACA63A516
NACA63A516 |  |  |  | Cl Max: | 1.69 | at alpha= | 18 | deg
XFOIL ncrit=9 |  |  |  | L/D Max: | 149.675 | at alpha= | 4 | deg
Re: | 6000000 |  |  | Cd Min: | 0.09328 | at alpha= | 20 | deg
Mach: | 0.25 |  |  | Cl=0 at alpha= | -3.853 | deg
|  |  |  | @ Cl=0.1, Cd= | 0.005609
|  |  |  | @ Cl=0.4, Cd= | 0.0046457
|  |  |  | @ Cl=0.6, Cd= | 0.004953
alpha (deg) | Cl | Cd | Cm | Cl/Cd
-20 | -1.0836 | 0.09064 | -0.0856 | -11.955
-19.5 | -1.1508 | 0.07458 | -0.0956 | -15.4304
-19 | -1.1997 | 0.06188 | -0.1031 | -19.3875
-18.5 | -1.2355 | 0.05167 | -0.1083 | -23.9114
-17.5 | -1.2506 | 0.03582 | -0.1197 | -34.9135
-17 | -1.2388 | 0.03056 | -0.1223 | -40.5366
-16.5 | -1.2328 | 0.02615 | -0.1228 | -47.1434
-16 | -1.2127 | 0.02299 | -0.1226 | -52.749
-15.5 | -1.1877 | 0.02029 | -0.1221 | -58.5362
-15 | -1.1603 | 0.0179 | -0.1213 | -64.8212
-14.5 | -1.1316 | 0.01605 | -0.1194 | -70.5047
-14 | -1.0954 | 0.01491 | -0.1166 | -73.4675
-13.5 | -1.0541 | 0.01407 | -0.1138 | -74.9183
-13 | -1.0131 | 0.01332 | -0.1106 | -76.0586
-12.5 | -0.9629 | 0.01252 | -0.1089 | -76.9089
-12 | -0.9148 | 0.01159 | -0.107 | -78.9301
-11.5 | -0.8626 | 0.01091 | -0.1056 | -79.0651
-11 | -0.8074 | 0.01042 | -0.1046 | -77.4856
-10.5 | -0.7522 | 0.0099 | -0.1037 | -75.9798
-10 | -0.6954 | 0.0095 | -0.1031 | -73.2
-9.5 | -0.6393 | 0.00905 | -0.1024 | -70.6409
-9 | -0.583 | 0.00856 | -0.1019 | -68.1075
-8.5 | -0.5244 | 0.0082 | -0.1018 | -63.9512
-8 | -0.4639 | 0.0079 | -0.1021 | -58.7215
-7.5 | -0.3997 | 0.00766 | -0.1033 | -52.1802
-7 | -0.3369 | 0.00737 | -0.1042 | -45.7123
-6.5 | -0.2805 | 0.00711 | -0.1037 | -39.4515
-6 | -0.2248 | 0.0069 | -0.1031 | -32.5797
-5.5 | -0.1717 | 0.00665 | -0.1021 | -25.8195
-4.5 | -0.0663 | 0.00625 | -0.0997 | -10.608
-4 | -0.0147 | 0.00607 | -0.0983 | -2.4217
-3.5 | 0.0353 | 0.00588 | -0.0966 | 6.0034
-3 | 0.0843 | 0.0057 | -0.0947 | 14.7895
-2.5 | 0.1309 | 0.00543 | -0.0923 | 24.1068
-2 | 0.1766 | 0.00515 | -0.0897 | 34.2913
-1.5 | 0.2159 | 0.00483 | -0.0858 | 44.6998
-1 | 0.2622 | 0.00472 | -0.0833 | 55.5508
-0.5 | 0.3137 | 0.00463 | -0.0819 | 67.7538
0.5 | 0.4233 | 0.00465 | -0.0807 | 91.0323
1 | 0.4817 | 0.00471 | -0.0809 | 102.2718
1.5 | 0.5414 | 0.00482 | -0.0814 | 112.3237
2 | 0.6031 | 0.00496 | -0.0825 | 121.5927
2.5 | 0.6678 | 0.00511 | -0.0842 | 130.6849
3 | 0.7343 | 0.0053 | -0.0863 | 138.5472
3.5 | 0.8086 | 0.00553 | -0.0902 | 146.2206
4 | 0.8741 | 0.00584 | -0.0922 | 149.6747
4.5 | 0.9287 | 0.00635 | -0.0919 | 146.252
5 | 0.9772 | 0.00696 | -0.0904 | 140.4023
5.5 | 1.0117 | 0.00802 | -0.0863 | 126.1471
6 | 1.0551 | 0.00867 | -0.0838 | 121.6955
6.5 | 1.093 | 0.0095 | -0.0803 | 115.0526
7 | 1.1348 | 0.01019 | -0.0776 | 111.3641
7.5 | 1.1726 | 0.01105 | -0.0744 | 106.1176
8 | 1.212 | 0.01186 | -0.0715 | 102.1922
8.5 | 1.2499 | 0.01276 | -0.0685 | 97.9545
9 | 1.2863 | 0.01377 | -0.0654 | 93.4132
9.5 | 1.3237 | 0.01477 | -0.0626 | 89.6209
10 | 1.3597 | 0.01591 | -0.0598 | 85.462
11 | 1.4376 | 0.0187 | -0.0563 | 76.877
11.5 | 1.4681 | 0.02027 | -0.0531 | 72.4272
12 | 1.4976 | 0.02199 | -0.05 | 68.1037
12.5 | 1.5251 | 0.02393 | -0.0469 | 63.7317
13 | 1.5512 | 0.0261 | -0.044 | 59.433
13.5 | 1.5723 | 0.02874 | -0.041 | 54.7077
14 | 1.5939 | 0.03147 | -0.0382 | 50.6482
14.5 | 1.6131 | 0.03455 | -0.0357 | 46.6889
15 | 1.632 | 0.03775 | -0.0334 | 43.2318
15.5 | 1.649 | 0.04124 | -0.0313 | 39.9855
16 | 1.6629 | 0.04517 | -0.0294 | 36.8143
16.5 | 1.6708 | 0.04972 | -0.0276 | 33.6042
17 | 1.6804 | 0.05434 | -0.0263 | 30.9238
17.5 | 1.684 | 0.05966 | -0.0251 | 28.2266
18 | 1.69 | 0.06492 | -0.0244 | 26.032
18.5 | 1.6885 | 0.07114 | -0.0241 | 23.7349
19 | 1.6856 | 0.07764 | -0.0242 | 21.7105
19.5 | 1.6775 | 0.08499 | -0.0248 | 19.7376
20 | 1.6628 | 0.09328 | -0.0261 | 17.8259

## 87. Re 6M Mach 0.50 (1)
BIGFOIL.COM POLAR EXPORT
NACA63A516
NACA63A516 |  |  |  | Cl Max: | 1.502 | at alpha= | 8 | deg
JavaFoil+Calcfoil stall+Eppler ext transition |  |  |  | L/D Max: | 139.482 | at alpha= | 4 | deg
Re: | 6000000 |  |  | Cd Min: | 0.00601 | at alpha= | -2 | deg
Mach: | 0.5 |  |  | Cl=0 at alpha= | -4.0429 | deg
|  |  |  | @ Cl=0.1, Cd= | 0.0067907
|  |  |  | @ Cl=0.4, Cd= | 0.0060813
|  |  |  | @ Cl=0.6, Cd= | 0.0062721
alpha (deg) | Cl | Cd | Cm | Cl/Cd
-20 | -0.907 | 0.15685 | -0.046 | -5.781
-19.5 | -0.877 | 0.15254 | -0.046 | -5.752
-19 | -0.848 | 0.14792 | -0.045 | -5.731
-18.5 | -0.82 | 0.14244 | -0.045 | -5.754
-18 | -0.794 | 0.14392 | -0.047 | -5.514
-17.5 | -0.765 | 0.13449 | -0.047 | -5.688
-17 | -0.735 | 0.13184 | -0.045 | -5.575
-16.5 | -0.706 | 0.12382 | -0.045 | -5.705
-16 | -0.679 | 0.12109 | -0.045 | -5.604
-15.5 | -0.651 | 0.12057 | -0.046 | -5.4
-15 | -0.623 | 0.11334 | -0.046 | -5.494
-14.5 | -0.593 | 0.1068 | -0.045 | -5.554
-14 | -0.565 | 0.09902 | -0.045 | -5.709
-13.5 | -0.537 | 0.09132 | -0.046 | -5.882
-13 | -0.509 | 0.09799 | -0.046 | -5.193
-12.5 | -0.481 | 0.08882 | -0.046 | -5.411
-12 | -0.454 | 0.07924 | -0.049 | -5.724
-11.5 | -0.427 | 0.072 | -0.052 | -5.927
-11 | -0.395 | 0.07974 | -0.044 | -4.953
-10.5 | -0.369 | 0.06827 | -0.051 | -5.402
-10 | -0.349 | 0.05358 | -0.065 | -6.512
-9.5 | -0.363 | 0.01692 | -0.09 | -21.473
-9 | -0.522 | 0.01562 | -0.091 | -33.392
-8.5 | -0.517 | 0.013 | -0.094 | -39.814
-8 | -0.496 | 0.0096 | -0.098 | -51.605
-7.5 | -0.453 | 0.00947 | -0.1 | -47.818
-7 | -0.396 | 0.00898 | -0.101 | -44.11
-6.5 | -0.335 | 0.00862 | -0.102 | -38.851
-6 | -0.27 | 0.00827 | -0.103 | -32.647
-5.5 | -0.203 | 0.00806 | -0.104 | -25.158
-5 | -0.134 | 0.00771 | -0.105 | -17.406
-4.5 | -0.064 | 0.00747 | -0.106 | -8.628
-4 | 0.006 | 0.00728 | -0.107 | 0.835
-3.5 | 0.077 | 0.00693 | -0.108 | 11.118
-3 | 0.148 | 0.0065 | -0.109 | 22.81
-2.5 | 0.22 | 0.00621 | -0.11 | 35.482
-2 | 0.292 | 0.00601 | -0.111 | 48.518
-1.5 | 0.363 | 0.00605 | -0.112 | 59.946
-1 | 0.434 | 0.00611 | -0.113 | 71.013
-0.5 | 0.505 | 0.00617 | -0.114 | 81.898
0 | 0.577 | 0.00623 | -0.115 | 92.521
0.5 | 0.648 | 0.00636 | -0.116 | 101.788
1 | 0.719 | 0.00651 | -0.117 | 110.345
1.5 | 0.786 | 0.00674 | -0.118 | 116.652
2 | 0.856 | 0.00676 | -0.119 | 126.749
2.5 | 0.926 | 0.00707 | -0.12 | 131.093
3 | 0.996 | 0.00738 | -0.121 | 135.03
3.5 | 1.066 | 0.00774 | -0.121 | 137.776
4 | 1.134 | 0.00813 | -0.122 | 139.482
4.5 | 1.193 | 0.0094 | -0.122 | 126.968
5 | 1.254 | 0.01031 | -0.123 | 121.672
5.5 | 1.313 | 0.01186 | -0.123 | 110.717
6 | 1.367 | 0.01314 | -0.124 | 104.075
6.5 | 1.416 | 0.01474 | -0.125 | 96.087
7 | 1.458 | 0.01599 | -0.125 | 91.187
7.5 | 1.488 | 0.01797 | -0.126 | 82.79
8 | 1.502 | 0.01934 | -0.126 | 77.688
8.5 | 1.489 | 0.02096 | -0.127 | 71.046
9 | 1.408 | 0.02281 | -0.127 | 61.743
9.5 | 0.914 | 0.02644 | -0.127 | 34.572
10 | 0.945 | 0.0281 | -0.128 | 33.636
10.5 | 0.976 | 0.02886 | -0.128 | 33.831
11 | 0.995 | 0.034 | -0.127 | 29.272
11.5 | 1.032 | 0.03282 | -0.128 | 31.455
12 | 0.906 | 0.08767 | -0.079 | 10.338
12.5 | 0.934 | 0.096 | -0.08 | 9.734
13 | 0.956 | 0.09605 | -0.074 | 9.949

## 88. Re 6M Mach 0.50 (2)
BIGFOIL.COM POLAR EXPORT
NACA63A516
NACA63A516 |  |  |  | Cl Max: | 1.5135 | at alpha= | 12.5 | deg
XFOIL ncrit=9 |  |  |  | L/D Max: | 150.062 | at alpha= | 4 | deg
Re: | 6000000 |  |  | Cd Min: | 0.15748 | at alpha= | 17.5 | deg
Mach: | 0.5 |  |  | Cl=0 at alpha= | -3.6738 | deg
|  |  |  | @ Cl=0.1, Cd= | 0.0059407
|  |  |  | @ Cl=0.4, Cd= | 0.0049636
|  |  |  | @ Cl=0.6, Cd= | 0.0052354
alpha (deg) | Cl | Cd | Cm | Cl/Cd
-15 | -0.4305 | 0.11885 | -0.0895 | -3.6222
-14.5 | -0.453 | 0.10665 | -0.097 | -4.2475
-14 | -0.4752 | 0.09516 | -0.1043 | -4.9937
-13.5 | -0.499 | 0.08401 | -0.1114 | -5.9398
-13 | -0.5319 | 0.07223 | -0.1191 | -7.364
-12.5 | -0.5436 | 0.06264 | -0.1246 | -8.6782
-12 | -0.5744 | 0.05086 | -0.1329 | -11.2937
-11.5 | -0.6 | 0.04096 | -0.1399 | -14.6484
-11 | -0.627 | 0.03214 | -0.1452 | -19.5084
-10.5 | -0.6539 | 0.02435 | -0.1483 | -26.8542
-10 | -0.6675 | 0.01821 | -0.1487 | -36.6557
-9.5 | -0.6662 | 0.01426 | -0.1444 | -46.7181
-9 | -0.6413 | 0.01207 | -0.1371 | -53.1317
-8.5 | -0.5906 | 0.01058 | -0.1323 | -55.8223
-8 | -0.5294 | 0.00964 | -0.1288 | -54.917
-7.5 | -0.4638 | 0.00891 | -0.1262 | -52.0539
-7 | -0.3941 | 0.00836 | -0.1247 | -47.1411
-6.5 | -0.3258 | 0.00796 | -0.1231 | -40.9296
-6 | -0.2645 | 0.00757 | -0.1204 | -34.9406
-5.5 | -0.2043 | 0.00727 | -0.1178 | -28.1018
-5 | -0.1453 | 0.00702 | -0.1151 | -20.698
-4.5 | -0.0892 | 0.00676 | -0.1121 | -13.1953
-4 | -0.0334 | 0.00652 | -0.1091 | -5.1227
-3.5 | 0.0178 | 0.0063 | -0.1053 | 2.8254
-3 | 0.0669 | 0.0061 | -0.1012 | 10.9672
-2.5 | 0.1147 | 0.00587 | -0.097 | 19.54
-2 | 0.1617 | 0.00556 | -0.0927 | 29.0827
-1.5 | 0.2082 | 0.00518 | -0.0885 | 40.1931
-1 | 0.2621 | 0.00504 | -0.0858 | 52.004
-0.5 | 0.3215 | 0.00496 | -0.0844 | 64.8185
0 | 0.3869 | 0.00495 | -0.0842 | 78.1616
0.5 | 0.4542 | 0.00502 | -0.0844 | 90.4781
1 | 0.5247 | 0.00512 | -0.0854 | 102.4805
1.5 | 0.5973 | 0.00523 | -0.0867 | 114.2065
2 | 0.6724 | 0.00538 | -0.0886 | 124.9814
2.5 | 0.7502 | 0.00555 | -0.091 | 135.1712
3 | 0.8362 | 0.00578 | -0.0951 | 144.6713
3.5 | 0.9059 | 0.00609 | -0.0956 | 148.7521
4 | 0.9694 | 0.00646 | -0.0947 | 150.0619
4.5 | 1.0268 | 0.00698 | -0.0926 | 147.106
5 | 1.068 | 0.00796 | -0.0878 | 134.1709
5.5 | 1.0903 | 0.00957 | -0.0802 | 113.9289
6 | 1.1297 | 0.01075 | -0.0754 | 105.0884
6.5 | 1.1627 | 0.01226 | -0.0699 | 94.8369
7 | 1.2021 | 0.01365 | -0.0654 | 88.0659
7.5 | 1.2316 | 0.01558 | -0.06 | 79.0501
8 | 1.2697 | 0.0173 | -0.0557 | 73.3931
8.5 | 1.3015 | 0.01947 | -0.051 | 66.8464
9 | 1.3358 | 0.02173 | -0.0468 | 61.4726
9.5 | 1.3661 | 0.02442 | -0.0426 | 55.9419
10 | 1.3954 | 0.02735 | -0.0386 | 51.0201
10.5 | 1.4251 | 0.0305 | -0.035 | 46.7246
11.5 | 1.4905 | 0.03788 | -0.0299 | 39.3479
12 | 1.5067 | 0.04242 | -0.0261 | 35.5186
12.5 | 1.5135 | 0.04795 | -0.0226 | 31.5641
13 | 1.5053 | 0.0549 | -0.0195 | 27.4189
13.5 | 1.4848 | 0.06325 | -0.0175 | 23.4751
14 | 1.4586 | 0.07262 | -0.0168 | 20.0854
14.5 | 1.4252 | 0.08311 | -0.0174 | 17.1484
15 | 1.3908 | 0.09429 | -0.0195 | 14.7502
15.5 | 1.3583 | 0.10596 | -0.0229 | 12.819
16 | 1.3253 | 0.11821 | -0.0277 | 11.2114
16.5 | 1.294 | 0.13097 | -0.0338 | 9.8801
17 | 1.2619 | 0.14439 | -0.0412 | 8.7395
17.5 | 1.2373 | 0.15748 | -0.049 | 7.8569

## 89. Re 7M Mach 0.00 (1)
BIGFOIL.COM POLAR EXPORT
NACA63A516
NACA63A516 |  |  |  | Cl Max: | 1.645 | at alpha= | 12.5 | deg
JavaFoil+Calcfoil stall+Eppler ext transition |  |  |  | L/D Max: | 144.051 | at alpha= | 4 | deg
Re: | 7000000 |  |  | Cd Min: | 0.00561 | at alpha= | 0.5 | deg
Mach: | 0 |  |  | Cl=0 at alpha= | -4.041 | deg
|  |  |  | @ Cl=0.1, Cd= | 0.0061656
|  |  |  | @ Cl=0.4, Cd= | 0.0056755
|  |  |  | @ Cl=0.6, Cd= | 0.0056729
alpha (deg) | Cl | Cd | Cm | Cl/Cd
-20 | -0.738 | 0.1522 | -0.039 | -4.851
-19.5 | -0.754 | 0.14382 | -0.04 | -5.242
-19 | -0.769 | 0.1335 | -0.042 | -5.763
-18.5 | -0.783 | 0.12476 | -0.043 | -6.278
-18 | -0.795 | 0.11729 | -0.044 | -6.774
-17.5 | -0.802 | 0.11298 | -0.045 | -7.096
-17 | -0.813 | 0.10192 | -0.048 | -7.977
-16.5 | -0.86 | 0.06154 | -0.058 | -13.973
-16 | -0.885 | 0.04369 | -0.063 | -20.256
-15.5 | -0.899 | 0.03335 | -0.065 | -26.958
-15 | -0.905 | 0.02687 | -0.068 | -33.681
-14.5 | -0.902 | 0.02328 | -0.069 | -38.751
-14 | -0.894 | 0.02043 | -0.071 | -43.769
-13.5 | -0.881 | 0.01831 | -0.072 | -48.122
-13 | -0.865 | 0.0161 | -0.073 | -53.707
-12.5 | -0.843 | 0.01467 | -0.075 | -57.459
-12 | -0.83 | 0.01185 | -0.077 | -70.053
-11.5 | -0.8 | 0.011 | -0.079 | -72.734
-11 | -0.772 | 0.00998 | -0.081 | -77.402
-10.5 | -0.73 | 0.00949 | -0.082 | -76.859
-10 | -0.682 | 0.00909 | -0.082 | -75.023
-9.5 | -0.632 | 0.00877 | -0.083 | -72.008
-9 | -0.579 | 0.00848 | -0.084 | -68.328
-8.5 | -0.526 | 0.00824 | -0.085 | -63.799
-8 | -0.47 | 0.00807 | -0.086 | -58.264
-7.5 | -0.414 | 0.00785 | -0.087 | -52.662
-7 | -0.356 | 0.00766 | -0.088 | -46.443
-6.5 | -0.297 | 0.00748 | -0.089 | -39.722
-6 | -0.238 | 0.00732 | -0.089 | -32.495
-5.5 | -0.178 | 0.00708 | -0.09 | -25.09
-5 | -0.117 | 0.00694 | -0.091 | -16.867
-4.5 | -0.056 | 0.00679 | -0.092 | -8.256
-4 | 0.005 | 0.00656 | -0.093 | 0.805
-3.5 | 0.067 | 0.00632 | -0.094 | 10.581
-3 | 0.129 | 0.00603 | -0.095 | 21.341
-2.5 | 0.191 | 0.00579 | -0.095 | 32.924
-2 | 0.253 | 0.00563 | -0.096 | 44.864
-1.5 | 0.314 | 0.00566 | -0.097 | 55.504
-1 | 0.376 | 0.00566 | -0.098 | 66.472
-0.5 | 0.438 | 0.0057 | -0.099 | 76.735
0 | 0.499 | 0.00574 | -0.1 | 86.922
0.5 | 0.561 | 0.00561 | -0.1 | 100.059
1 | 0.623 | 0.00571 | -0.101 | 108.998
1.5 | 0.682 | 0.00587 | -0.102 | 116.17
2 | 0.743 | 0.00603 | -0.103 | 123.186
2.5 | 0.804 | 0.00621 | -0.104 | 129.458
3 | 0.865 | 0.00641 | -0.104 | 135.009
3.5 | 0.925 | 0.00661 | -0.105 | 139.954
4 | 0.986 | 0.00684 | -0.106 | 144.051
4.5 | 1.045 | 0.00762 | -0.107 | 137.096
5 | 1.104 | 0.00818 | -0.108 | 134.919
5.5 | 1.162 | 0.00891 | -0.108 | 130.418
6 | 1.217 | 0.00972 | -0.109 | 125.262
6.5 | 1.272 | 0.01058 | -0.11 | 120.166
7 | 1.316 | 0.01132 | -0.11 | 116.267
7.5 | 1.362 | 0.01199 | -0.11 | 113.577
8 | 1.408 | 0.01264 | -0.111 | 111.413
8.5 | 1.452 | 0.01326 | -0.111 | 109.502
9 | 1.491 | 0.01431 | -0.112 | 104.18
9.5 | 1.526 | 0.01493 | -0.112 | 102.224
10 | 1.558 | 0.01571 | -0.113 | 99.136
10.5 | 1.585 | 0.01645 | -0.113 | 96.328
11 | 1.608 | 0.01718 | -0.114 | 93.575
11.5 | 1.625 | 0.01809 | -0.114 | 89.813
12 | 1.637 | 0.01892 | -0.115 | 86.533
12.5 | 1.645 | 0.01989 | -0.115 | 82.701
13 | 1.645 | 0.02106 | -0.115 | 78.106
13.5 | 1.637 | 0.02231 | -0.116 | 73.352
14 | 1.623 | 0.02358 | -0.116 | 68.836
14.5 | 1.604 | 0.02506 | -0.116 | 64.031
15 | 1.582 | 0.02647 | -0.117 | 59.738
15.5 | 1.553 | 0.02792 | -0.117 | 55.642
16 | 1.52 | 0.03025 | -0.117 | 50.261
16.5 | 1.481 | 0.03269 | -0.117 | 45.31
17 | 1.44 | 0.03557 | -0.117 | 40.477
17.5 | 1.396 | 0.0386 | -0.116 | 36.168

## 90. Re 7M Mach 0.00 (2)
BIGFOIL.COM POLAR EXPORT
NACA63A516
NACA63A516 |  |  |  | Cl Max: | 1.7748 | at alpha= | 20 | deg
XFOIL ncrit=9 |  |  |  | L/D Max: | 148.621 | at alpha= | 4 | deg
Re: | 7000000 |  |  | Cd Min: | 0.06416 | at alpha= | 20 | deg
Mach: | 0 |  |  | Cl=0 at alpha= | -3.8869 | deg
|  |  |  | @ Cl=0.1, Cd= | 0.0054475
|  |  |  | @ Cl=0.4, Cd= | 0.0044827
|  |  |  | @ Cl=0.6, Cd= | 0.0047812
alpha (deg) | Cl | Cd | Cm | Cl/Cd
-20 | -1.4184 | 0.03555 | -0.1004 | -39.8987
-19.5 | -1.4172 | 0.03126 | -0.1008 | -45.3359
-18.5 | -1.3715 | 0.02409 | -0.1066 | -56.9323
-18 | -1.3482 | 0.02144 | -0.107 | -62.8825
-17.5 | -1.3232 | 0.01938 | -0.1068 | -68.2766
-17 | -1.2956 | 0.01761 | -0.1064 | -73.5718
-16.5 | -1.2705 | 0.01604 | -0.1049 | -79.2082
-16 | -1.2401 | 0.01501 | -0.1028 | -82.6183
-15.5 | -1.2055 | 0.01418 | -0.1006 | -85.0141
-15 | -1.1707 | 0.0135 | -0.098 | -86.7185
-14.5 | -1.1274 | 0.01284 | -0.0967 | -87.8037
-14 | -1.0799 | 0.01224 | -0.0961 | -88.2271
-13.5 | -1.0317 | 0.0117 | -0.0956 | -88.1795
-13 | -0.9841 | 0.01107 | -0.0949 | -88.8979
-12.5 | -0.935 | 0.01052 | -0.0943 | -88.8783
-12 | -0.8847 | 0.01001 | -0.0939 | -88.3816
-11.5 | -0.8329 | 0.00959 | -0.0937 | -86.8509
-11 | -0.7802 | 0.00921 | -0.0936 | -84.7123
-10.5 | -0.7267 | 0.00888 | -0.0936 | -81.8356
-10 | -0.6722 | 0.0086 | -0.0938 | -78.1628
-9.5 | -0.618 | 0.00825 | -0.0939 | -74.9091
-9 | -0.5631 | 0.00791 | -0.0941 | -71.1884
-8.5 | -0.5066 | 0.00765 | -0.0947 | -66.2222
-8 | -0.4487 | 0.00741 | -0.0955 | -60.5533
-7.5 | -0.3872 | 0.00722 | -0.097 | -53.6288
-7 | -0.3252 | 0.00698 | -0.0987 | -46.5903
-6.5 | -0.2702 | 0.00677 | -0.0988 | -39.9114
-6 | -0.2167 | 0.00656 | -0.0985 | -33.0335
-5.5 | -0.1645 | 0.00635 | -0.0979 | -25.9055
-5 | -0.1126 | 0.00618 | -0.0972 | -18.2201
-4.5 | -0.0617 | 0.00602 | -0.0963 | -10.2492
-4 | -0.0112 | 0.00585 | -0.0953 | -1.9145
-3.5 | 0.0383 | 0.00568 | -0.094 | 6.743
-3 | 0.087 | 0.00551 | -0.0926 | 15.7895
-2.5 | 0.1328 | 0.00529 | -0.0905 | 25.104
-2 | 0.1787 | 0.00503 | -0.0885 | 35.5268
-1.5 | 0.2227 | 0.00474 | -0.0861 | 46.9831
-1 | 0.27 | 0.00461 | -0.0844 | 58.5683
-0.5 | 0.3171 | 0.00453 | -0.0825 | 70
0 | 0.3667 | 0.00447 | -0.0813 | 82.0358
0.5 | 0.4191 | 0.00449 | -0.0806 | 93.3408
1 | 0.4738 | 0.00454 | -0.0805 | 104.3612
1.5 | 0.53 | 0.00464 | -0.0808 | 114.2241
2 | 0.5895 | 0.00475 | -0.0819 | 124.1053
2.5 | 0.6501 | 0.00493 | -0.0832 | 131.8661
3 | 0.7124 | 0.00514 | -0.085 | 138.5992
3.5 | 0.7819 | 0.00532 | -0.0885 | 146.9737
4 | 0.8516 | 0.00573 | -0.0922 | 148.6213
4.5 | 0.9047 | 0.00622 | -0.0922 | 145.4502
5 | 0.9478 | 0.00696 | -0.0902 | 136.1782
5.5 | 0.9874 | 0.00778 | -0.0875 | 126.9152
6 | 1.0324 | 0.00835 | -0.0859 | 123.6407
6.5 | 1.0741 | 0.009 | -0.0837 | 119.3444
7 | 1.119 | 0.00947 | -0.0821 | 118.1626
7.5 | 1.158 | 0.01015 | -0.0795 | 114.0887
8 | 1.1987 | 0.01075 | -0.0773 | 111.507
8.5 | 1.2373 | 0.01144 | -0.0749 | 108.1556
9 | 1.2752 | 0.01216 | -0.0725 | 104.8684
9.5 | 1.3142 | 0.01285 | -0.0703 | 102.2724
10 | 1.3519 | 0.01362 | -0.0681 | 99.2584
10.5 | 1.3856 | 0.01461 | -0.0655 | 94.8392
11.5 | 1.4667 | 0.01652 | -0.0634 | 88.7833
12 | 1.4985 | 0.01766 | -0.0608 | 84.8528
12.5 | 1.5271 | 0.01903 | -0.0579 | 80.247
13 | 1.5562 | 0.02041 | -0.0553 | 76.2469
13.5 | 1.5821 | 0.02205 | -0.0526 | 71.7506
14 | 1.6059 | 0.02389 | -0.0498 | 67.2206
14.5 | 1.6268 | 0.02606 | -0.0471 | 62.4252
15 | 1.6509 | 0.0281 | -0.0449 | 58.7509
15.5 | 1.6728 | 0.03039 | -0.0428 | 55.0444
16 | 1.6935 | 0.03288 | -0.0408 | 51.5055
16.5 | 1.7097 | 0.03582 | -0.0388 | 47.7303
17 | 1.7229 | 0.03913 | -0.037 | 44.0302
17.5 | 1.7355 | 0.04264 | -0.0353 | 40.7012
18 | 1.7491 | 0.04612 | -0.034 | 37.925
18.5 | 1.7568 | 0.05034 | -0.0328 | 34.8987
19 | 1.7655 | 0.05456 | -0.0319 | 32.3589
19.5 | 1.7721 | 0.05905 | -0.0312 | 30.0102
20 | 1.7748 | 0.06416 | -0.0308 | 27.6621

## 91. Re 7M Mach 0.10 (1)
BIGFOIL.COM POLAR EXPORT
NACA63A516
NACA63A516 |  |  |  | Cl Max: | 1.637 | at alpha= | 12.5 | deg
JavaFoil+Calcfoil stall+Eppler ext transition |  |  |  | L/D Max: | 143.688 | at alpha= | 4 | deg
Re: | 7000000 |  |  | Cd Min: | 0.00563 | at alpha= | 0.5 | deg
Mach: | 0.1 |  |  | Cl=0 at alpha= | -4.041 | deg
|  |  |  | @ Cl=0.1, Cd= | 0.0061797
|  |  |  | @ Cl=0.4, Cd= | 0.0056842
|  |  |  | @ Cl=0.6, Cd= | 0.0056823
alpha (deg) | Cl | Cd | Cm | Cl/Cd
-19.5 | -0.711 | 0.14753 | -0.039 | -4.821
-19 | -0.729 | 0.13929 | -0.04 | -5.231
-18.5 | -0.745 | 0.13012 | -0.042 | -5.728
-18 | -0.759 | 0.12479 | -0.042 | -6.079
-17.5 | -0.77 | 0.11835 | -0.043 | -6.51
-17 | -0.783 | 0.10845 | -0.046 | -7.221
-16.5 | -0.812 | 0.08173 | -0.053 | -9.936
-16 | -0.843 | 0.05789 | -0.06 | -14.565
-15.5 | -0.873 | 0.03807 | -0.065 | -22.94
-15 | -0.885 | 0.02962 | -0.067 | -29.884
-14.5 | -0.888 | 0.02445 | -0.069 | -36.328
-14 | -0.884 | 0.02092 | -0.071 | -42.277
-13.5 | -0.873 | 0.01897 | -0.072 | -45.991
-13 | -0.859 | 0.01665 | -0.073 | -51.566
-12.5 | -0.838 | 0.0151 | -0.075 | -55.522
-12 | -0.827 | 0.01207 | -0.078 | -68.569
-11.5 | -0.799 | 0.01119 | -0.079 | -71.393
-11 | -0.766 | 0.00973 | -0.08 | -78.656
-10.5 | -0.731 | 0.00962 | -0.082 | -76.005
-10 | -0.684 | 0.00917 | -0.083 | -74.556
-9.5 | -0.634 | 0.00884 | -0.084 | -71.639
-9 | -0.581 | 0.00855 | -0.085 | -68.018
-8.5 | -0.527 | 0.0083 | -0.085 | -63.572
-8 | -0.472 | 0.00809 | -0.086 | -58.378
-7.5 | -0.415 | 0.00787 | -0.087 | -52.786
-7 | -0.357 | 0.00767 | -0.088 | -46.574
-6.5 | -0.299 | 0.00751 | -0.089 | -39.775
-6 | -0.239 | 0.00733 | -0.09 | -32.596
-5.5 | -0.179 | 0.00709 | -0.091 | -25.186
-5 | -0.118 | 0.00696 | -0.092 | -16.918
-4.5 | -0.056 | 0.0068 | -0.092 | -8.284
-4 | 0.005 | 0.00657 | -0.093 | 0.808
-3.5 | 0.067 | 0.00635 | -0.094 | 10.583
-3 | 0.129 | 0.00603 | -0.095 | 21.422
-2.5 | 0.192 | 0.00583 | -0.096 | 32.892
-2 | 0.254 | 0.00565 | -0.097 | 44.89
-1.5 | 0.316 | 0.00567 | -0.098 | 55.738
-1 | 0.378 | 0.00567 | -0.098 | 66.655
-0.5 | 0.44 | 0.00571 | -0.099 | 77
0 | 0.502 | 0.00577 | -0.1 | 86.968
0.5 | 0.564 | 0.00563 | -0.101 | 100.113
1 | 0.626 | 0.00572 | -0.102 | 109.376
1.5 | 0.685 | 0.00588 | -0.103 | 116.59
2 | 0.747 | 0.00606 | -0.103 | 123.159
2.5 | 0.808 | 0.00624 | -0.104 | 129.391
3 | 0.869 | 0.00643 | -0.105 | 135.224
3.5 | 0.93 | 0.00663 | -0.106 | 140.193
4 | 0.99 | 0.00689 | -0.107 | 143.688
4.5 | 1.05 | 0.00768 | -0.107 | 136.676
5 | 1.109 | 0.00823 | -0.108 | 134.806
5.5 | 1.167 | 0.00897 | -0.109 | 130.183
6 | 1.223 | 0.00987 | -0.11 | 123.982
6.5 | 1.275 | 0.01027 | -0.11 | 124.21
7 | 1.321 | 0.01142 | -0.11 | 115.669
7.5 | 1.368 | 0.01211 | -0.111 | 112.896
8 | 1.413 | 0.0128 | -0.111 | 110.443
8.5 | 1.457 | 0.01341 | -0.112 | 108.599
9 | 1.495 | 0.01447 | -0.112 | 103.351
9.5 | 1.53 | 0.01514 | -0.113 | 101.059
10 | 1.56 | 0.01598 | -0.113 | 97.629
10.5 | 1.586 | 0.01667 | -0.114 | 95.139
11 | 1.607 | 0.01757 | -0.114 | 91.457
11.5 | 1.622 | 0.01837 | -0.115 | 88.338
12 | 1.633 | 0.01923 | -0.115 | 84.901
12.5 | 1.637 | 0.02026 | -0.116 | 80.789
13 | 1.634 | 0.02142 | -0.116 | 76.276
13.5 | 1.622 | 0.0228 | -0.116 | 71.141
14 | 1.605 | 0.02412 | -0.117 | 66.512
14.5 | 1.581 | 0.02566 | -0.117 | 61.634
15 | 1.553 | 0.02728 | -0.117 | 56.911
15.5 | 1.519 | 0.02876 | -0.117 | 52.841
16 | 1.479 | 0.03144 | -0.117 | 47.039
16.5 | 1.435 | 0.03422 | -0.117 | 41.926
17 | 1.387 | 0.03722 | -0.117 | 37.274
17.5 | 1.338 | 0.04074 | -0.116 | 32.84

## 92. Re 7M Mach 0.10 (2)
BIGFOIL.COM POLAR EXPORT
NACA63A516
NACA63A516 |  |  |  | Cl Max: | 1.7647 | at alpha= | 20 | deg
XFOIL ncrit=9 |  |  |  | L/D Max: | 148.835 | at alpha= | 4 | deg
Re: | 7000000 |  |  | Cd Min: | 0.06775 | at alpha= | 20 | deg
Mach: | 0.1 |  |  | Cl=0 at alpha= | -3.8813 | deg
|  |  |  | @ Cl=0.1, Cd= | 0.0054575
|  |  |  | @ Cl=0.4, Cd= | 0.0044925
|  |  |  | @ Cl=0.6, Cd= | 0.004792
alpha (deg) | Cl | Cd | Cm | Cl/Cd
-20 | -1.3969 | 0.03974 | -0.1021 | -35.151
-19.5 | -1.3989 | 0.03484 | -0.1031 | -40.1521
-19 | -1.3961 | 0.03077 | -0.1031 | -45.3721
-18.5 | -1.3685 | 0.02666 | -0.1077 | -51.3316
-18 | -1.3444 | 0.02321 | -0.1097 | -57.9233
-17.5 | -1.3223 | 0.02079 | -0.1096 | -63.6027
-17 | -1.2963 | 0.01871 | -0.1093 | -69.2838
-16.5 | -1.2686 | 0.01698 | -0.1085 | -74.7114
-16 | -1.2405 | 0.01562 | -0.1067 | -79.4174
-15.5 | -1.2092 | 0.0146 | -0.1041 | -82.8219
-15 | -1.1729 | 0.01383 | -0.1017 | -84.8084
-14.5 | -1.1348 | 0.01315 | -0.0993 | -86.2966
-14 | -1.0876 | 0.0125 | -0.0984 | -87.008
-13.5 | -1.039 | 0.01191 | -0.0977 | -87.2376
-13 | -0.9901 | 0.01133 | -0.097 | -87.3875
-12.5 | -0.9413 | 0.01071 | -0.0962 | -87.8898
-12 | -0.891 | 0.01016 | -0.0956 | -87.6969
-11.5 | -0.8389 | 0.00971 | -0.0952 | -86.3955
-11 | -0.7858 | 0.00931 | -0.095 | -84.4039
-10.5 | -0.7319 | 0.00896 | -0.0949 | -81.6853
-10 | -0.6769 | 0.00867 | -0.095 | -78.0738
-9.5 | -0.6219 | 0.00834 | -0.0951 | -74.5683
-9 | -0.5667 | 0.00798 | -0.0952 | -71.015
-8.5 | -0.5099 | 0.0077 | -0.0956 | -66.2208
-8 | -0.4517 | 0.00745 | -0.0963 | -60.6309
-7.5 | -0.3901 | 0.00725 | -0.0978 | -53.8069
-7 | -0.3274 | 0.00702 | -0.0995 | -46.6382
-6.5 | -0.2721 | 0.0068 | -0.0995 | -40.0147
-6 | -0.2182 | 0.00659 | -0.0991 | -33.1108
-5.5 | -0.1657 | 0.00637 | -0.0985 | -26.0126
-5 | -0.1136 | 0.0062 | -0.0978 | -18.3226
-4.5 | -0.0625 | 0.00604 | -0.0968 | -10.3477
-4 | -0.0118 | 0.00587 | -0.0957 | -2.0102
-3.5 | 0.0379 | 0.00569 | -0.0944 | 6.6608
-3 | 0.0869 | 0.00552 | -0.093 | 15.7428
-2.5 | 0.133 | 0.0053 | -0.0909 | 25.0943
-2 | 0.1789 | 0.00505 | -0.0888 | 35.4257
-1.5 | 0.2228 | 0.00474 | -0.0863 | 47.0042
-1 | 0.2698 | 0.00462 | -0.0844 | 58.3983
-0.5 | 0.3163 | 0.00454 | -0.0824 | 69.6696
0 | 0.3667 | 0.00448 | -0.0812 | 81.8527
0.5 | 0.4198 | 0.0045 | -0.0806 | 93.2889
1 | 0.4752 | 0.00455 | -0.0806 | 104.4396
1.5 | 0.532 | 0.00465 | -0.081 | 114.4086
2 | 0.5921 | 0.00477 | -0.0821 | 124.13
2.5 | 0.6532 | 0.00494 | -0.0835 | 132.2267
3 | 0.716 | 0.00516 | -0.0853 | 138.7597
3.5 | 0.7876 | 0.00534 | -0.0891 | 147.4906
4 | 0.8558 | 0.00575 | -0.0924 | 148.8348
4.5 | 0.9086 | 0.00624 | -0.0922 | 145.609
5 | 0.9519 | 0.00699 | -0.0902 | 136.1803
5.5 | 0.9913 | 0.00782 | -0.0874 | 126.7647
6 | 1.0366 | 0.00839 | -0.0857 | 123.5518
6.5 | 1.0777 | 0.00906 | -0.0833 | 118.9514
7 | 1.1223 | 0.00955 | -0.0816 | 117.5183
7.5 | 1.161 | 0.01025 | -0.0789 | 113.2683
8 | 1.2018 | 0.01086 | -0.0766 | 110.663
8.5 | 1.24 | 0.0116 | -0.074 | 106.8966
9 | 1.2781 | 0.01234 | -0.0715 | 103.5737
10 | 1.3547 | 0.01388 | -0.067 | 97.6009
10.5 | 1.3881 | 0.01492 | -0.0643 | 93.0362
11.5 | 1.4687 | 0.01695 | -0.0619 | 86.649
12 | 1.4999 | 0.01818 | -0.0592 | 82.5028
12.5 | 1.5289 | 0.01959 | -0.0563 | 78.0449
13 | 1.5575 | 0.02107 | -0.0536 | 73.9203
13.5 | 1.5825 | 0.02285 | -0.0508 | 69.256
14 | 1.6066 | 0.02478 | -0.048 | 64.8345
14.5 | 1.6285 | 0.027 | -0.0454 | 60.3148
15 | 1.6515 | 0.02921 | -0.0431 | 56.5389
15.5 | 1.6726 | 0.0317 | -0.041 | 52.7634
16 | 1.6927 | 0.03436 | -0.039 | 49.2637
16.5 | 1.7079 | 0.03748 | -0.037 | 45.5683
17 | 1.7187 | 0.04117 | -0.0351 | 41.7464
17.5 | 1.7299 | 0.04493 | -0.0334 | 38.5021
18 | 1.7435 | 0.04857 | -0.0322 | 35.8966
18.5 | 1.7527 | 0.05279 | -0.0312 | 33.2014
19 | 1.759 | 0.05739 | -0.0303 | 30.6499
19.5 | 1.7639 | 0.06225 | -0.0297 | 28.3357
20 | 1.7647 | 0.06775 | -0.0295 | 26.0472

## 93. Re 7M Mach 0.25 (1)
BIGFOIL.COM POLAR EXPORT
NACA63A516
NACA63A516 |  |  |  | Cl Max: | 1.593 | at alpha= | 11 | deg
JavaFoil+Calcfoil stall+Eppler ext transition |  |  |  | L/D Max: | 143.949 | at alpha= | 4 | deg
Re: | 7000000 |  |  | Cd Min: | 0.00569 | at alpha= | 0.5 | deg
Mach: | 0.25 |  |  | Cl=0 at alpha= | -4.0397 | deg
|  |  |  | @ Cl=0.1, Cd= | 0.0062898
|  |  |  | @ Cl=0.4, Cd= | 0.0057519
|  |  |  | @ Cl=0.6, Cd= | 0.0057327
alpha (deg) | Cl | Cd | Cm | Cl/Cd
-18 | -0.469 | 0.14976 | -0.036 | -3.134
-17.5 | -0.515 | 0.14036 | -0.037 | -3.667
-17 | -0.555 | 0.13327 | -0.038 | -4.167
-16.5 | -0.593 | 0.12393 | -0.04 | -4.782
-16 | -0.625 | 0.11437 | -0.042 | -5.469
-15.5 | -0.654 | 0.1048 | -0.044 | -6.243
-15 | -0.68 | 0.09294 | -0.048 | -7.321
-14.5 | -0.715 | 0.07072 | -0.057 | -10.115
-14 | -0.786 | 0.03062 | -0.07 | -25.656
-13.5 | -0.801 | 0.02434 | -0.072 | -32.897
-13 | -0.805 | 0.0206 | -0.074 | -39.078
-12.5 | -0.799 | 0.01831 | -0.076 | -43.653
-12 | -0.788 | 0.01608 | -0.077 | -48.989
-11.5 | -0.77 | 0.01423 | -0.079 | -54.102
-11 | -0.757 | 0.01152 | -0.082 | -65.752
-10.5 | -0.725 | 0.00953 | -0.083 | -76.088
-10 | -0.69 | 0.00976 | -0.085 | -70.716
-9.5 | -0.642 | 0.00926 | -0.086 | -69.33
-9 | -0.591 | 0.00887 | -0.087 | -66.591
-8.5 | -0.537 | 0.00853 | -0.088 | -62.948
-8 | -0.482 | 0.00832 | -0.089 | -57.885
-7.5 | -0.425 | 0.00809 | -0.09 | -52.45
-7 | -0.366 | 0.00788 | -0.091 | -46.412
-6.5 | -0.306 | 0.00764 | -0.091 | -40.035
-6 | -0.245 | 0.00749 | -0.092 | -32.705
-5.5 | -0.183 | 0.00722 | -0.093 | -25.37
-5 | -0.121 | 0.00707 | -0.094 | -17.094
-4.5 | -0.058 | 0.00687 | -0.095 | -8.425
-4 | 0.005 | 0.00666 | -0.096 | 0.818
-3.5 | 0.069 | 0.00644 | -0.097 | 10.713
-3 | 0.133 | 0.00613 | -0.098 | 21.667
-2.5 | 0.197 | 0.00592 | -0.099 | 33.296
-2 | 0.261 | 0.00572 | -0.099 | 45.582
-1.5 | 0.325 | 0.00572 | -0.1 | 56.753
-1 | 0.388 | 0.00575 | -0.101 | 67.564
-0.5 | 0.452 | 0.00576 | -0.102 | 78.496
0 | 0.516 | 0.00585 | -0.103 | 88.235
0.5 | 0.579 | 0.00569 | -0.104 | 101.765
1 | 0.643 | 0.00582 | -0.105 | 110.554
1.5 | 0.704 | 0.00598 | -0.105 | 117.683
2 | 0.767 | 0.00615 | -0.106 | 124.65
2.5 | 0.83 | 0.00637 | -0.107 | 130.228
3 | 0.893 | 0.00656 | -0.108 | 136.134
3.5 | 0.955 | 0.00681 | -0.109 | 140.22
4 | 1.017 | 0.00707 | -0.109 | 143.949
4.5 | 1.078 | 0.00796 | -0.11 | 135.409
5 | 1.139 | 0.00857 | -0.111 | 132.876
5.5 | 1.198 | 0.00944 | -0.112 | 126.897
6 | 1.252 | 0.01004 | -0.112 | 124.724
6.5 | 1.3 | 0.01109 | -0.113 | 117.228
7 | 1.348 | 0.01202 | -0.113 | 112.184
7.5 | 1.396 | 0.01278 | -0.113 | 109.214
8 | 1.44 | 0.01355 | -0.114 | 106.33
8.5 | 1.481 | 0.01473 | -0.115 | 100.526
9 | 1.517 | 0.01542 | -0.115 | 98.373
9.5 | 1.546 | 0.01622 | -0.116 | 95.333
10 | 1.569 | 0.01713 | -0.116 | 91.605
10.5 | 1.585 | 0.01804 | -0.117 | 87.861
11 | 1.593 | 0.01899 | -0.117 | 83.922
11.5 | 1.593 | 0.02011 | -0.118 | 79.179
12 | 1.583 | 0.02143 | -0.118 | 73.889
12.5 | 1.566 | 0.02264 | -0.118 | 69.2
13 | 1.539 | 0.02406 | -0.119 | 63.966
13.5 | 1.496 | 0.02599 | -0.119 | 57.557
14 | 1.442 | 0.02804 | -0.119 | 51.412
14.5 | 1.377 | 0.03083 | -0.119 | 44.647
15 | 1.3 | 0.03387 | -0.119 | 38.397
15.5 | 1.214 | 0.03833 | -0.118 | 31.662
16 | 1.12 | 0.0442 | -0.117 | 25.34

## 94. Re 7M Mach 0.25 (2)
BIGFOIL.COM POLAR EXPORT
NACA63A516
NACA63A516 |  |  |  | Cl Max: | 1.7114 | at alpha= | 18 | deg
XFOIL ncrit=9 |  |  |  | L/D Max: | 150.462 | at alpha= | 4 | deg
Re: | 7000000 |  |  | Cd Min: | 0.08966 | at alpha= | 20 | deg
Mach: | 0.25 |  |  | Cl=0 at alpha= | -3.8485 | deg
|  |  |  | @ Cl=0.1, Cd= | 0.0055236
|  |  |  | @ Cl=0.4, Cd= | 0.0045951
|  |  |  | @ Cl=0.6, Cd= | 0.0048544
alpha (deg) | Cl | Cd | Cm | Cl/Cd
-20 | -1.1265 | 0.08472 | -0.0897 | -13.2967
-19.5 | -1.1897 | 0.06964 | -0.0991 | -17.0836
-19 | -1.231 | 0.05823 | -0.1056 | -21.1403
-18.5 | -1.2625 | 0.04884 | -0.11 | -25.8497
-17 | -1.2643 | 0.02862 | -0.1227 | -44.1754
-16.5 | -1.2534 | 0.02469 | -0.1227 | -50.7655
-16 | -1.2359 | 0.02141 | -0.1224 | -57.7254
-15.5 | -1.2094 | 0.01887 | -0.1217 | -64.0911
-15 | -1.1804 | 0.01675 | -0.1205 | -70.4716
-14.5 | -1.149 | 0.01527 | -0.1179 | -75.2456
-14 | -1.1121 | 0.01422 | -0.1148 | -78.2068
-13.5 | -1.0726 | 0.01342 | -0.1113 | -79.9255
-13 | -1.0259 | 0.01264 | -0.109 | -81.163
-12.5 | -0.9736 | 0.01195 | -0.1075 | -81.4728
-12 | -0.9233 | 0.01116 | -0.1058 | -82.733
-11.5 | -0.8709 | 0.01049 | -0.1043 | -83.0219
-11 | -0.8157 | 0.00997 | -0.1033 | -81.8154
-10.5 | -0.7598 | 0.00951 | -0.1025 | -79.8948
-10 | -0.7025 | 0.00913 | -0.1019 | -76.9441
-9.5 | -0.6442 | 0.00879 | -0.1016 | -73.2878
-9 | -0.5864 | 0.00839 | -0.1013 | -69.8927
-8 | -0.4683 | 0.00768 | -0.1013 | -60.9766
-7.5 | -0.4056 | 0.00743 | -0.1021 | -54.5895
-7 | -0.3404 | 0.0072 | -0.1036 | -47.2778
-6.5 | -0.2827 | 0.00695 | -0.1034 | -40.6763
-6 | -0.2267 | 0.00675 | -0.1028 | -33.5852
-5.5 | -0.1729 | 0.00651 | -0.1019 | -26.5591
-5 | -0.1197 | 0.0063 | -0.1008 | -19
-4.5 | -0.0665 | 0.00614 | -0.0997 | -10.8306
-4 | -0.0153 | 0.00596 | -0.0982 | -2.5671
-3.5 | 0.0352 | 0.00578 | -0.0966 | 6.09
-3 | 0.0856 | 0.00559 | -0.095 | 15.3131
-2.5 | 0.1333 | 0.00537 | -0.0928 | 24.8231
-1.5 | 0.22 | 0.00482 | -0.0866 | 45.6432
-1 | 0.2657 | 0.00466 | -0.084 | 57.0172
-0.5 | 0.3154 | 0.00458 | -0.0822 | 68.8646
1 | 0.4839 | 0.00461 | -0.0814 | 104.9675
1.5 | 0.5438 | 0.00472 | -0.0819 | 115.2119
2 | 0.6065 | 0.00487 | -0.0832 | 124.538
2.5 | 0.6708 | 0.00503 | -0.0848 | 133.3598
3 | 0.737 | 0.00525 | -0.0869 | 140.381
3.5 | 0.8167 | 0.00545 | -0.0921 | 149.8532
4 | 0.8787 | 0.00584 | -0.0933 | 150.4623
4.5 | 0.9306 | 0.00637 | -0.0925 | 146.0911
5 | 0.9752 | 0.0071 | -0.0901 | 137.3521
5.5 | 1.013 | 0.00803 | -0.0866 | 126.1519
6 | 1.0571 | 0.00865 | -0.0842 | 122.2081
6.5 | 1.0967 | 0.00941 | -0.0811 | 116.5462
7 | 1.14 | 0.01003 | -0.0786 | 113.659
7.5 | 1.1773 | 0.01089 | -0.0752 | 108.1084
8.5 | 1.2561 | 0.01251 | -0.0695 | 100.4077
9 | 1.294 | 0.01344 | -0.0666 | 96.2798
9.5 | 1.3337 | 0.01432 | -0.064 | 93.1355
10 | 1.3681 | 0.0155 | -0.0608 | 88.2645
10.5 | 1.4002 | 0.01685 | -0.0576 | 83.0979
11 | 1.4494 | 0.01803 | -0.0577 | 80.3882
11.5 | 1.479 | 0.01962 | -0.0543 | 75.3823
12 | 1.5101 | 0.0212 | -0.0513 | 71.2311
12.5 | 1.538 | 0.02308 | -0.0481 | 66.6378
13 | 1.5645 | 0.02516 | -0.0451 | 62.182
13.5 | 1.5862 | 0.0277 | -0.042 | 57.2635
14 | 1.6092 | 0.03029 | -0.0392 | 53.1264
14.5 | 1.631 | 0.0331 | -0.0367 | 49.2749
15 | 1.6505 | 0.0362 | -0.0343 | 45.5939
15.5 | 1.6663 | 0.03974 | -0.032 | 41.93
16 | 1.6805 | 0.04356 | -0.03 | 38.579
16.5 | 1.6886 | 0.04803 | -0.028 | 35.1572
17 | 1.7009 | 0.05232 | -0.0266 | 32.5096
17.5 | 1.7074 | 0.05729 | -0.0254 | 29.8028
18 | 1.7114 | 0.06266 | -0.0245 | 27.3125
18.5 | 1.7095 | 0.06883 | -0.024 | 24.8366
19 | 1.7053 | 0.0754 | -0.0239 | 22.6167
19.5 | 1.7011 | 0.0822 | -0.0243 | 20.6946
20 | 1.6926 | 0.08966 | -0.0252 | 18.878

## 95. Re 7M Mach 0.50 (1)
BIGFOIL.COM POLAR EXPORT
NACA63A516
NACA63A516 |  |  |  | Cl Max: | 1.504 | at alpha= | 8 | deg
JavaFoil+Calcfoil stall+Eppler ext transition |  |  |  | L/D Max: | 139.097 | at alpha= | 3.5 | deg
Re: | 7000000 |  |  | Cd Min: | 0.00598 | at alpha= | -2 | deg
Mach: | 0.5 |  |  | Cl=0 at alpha= | -4.0429 | deg
|  |  |  | @ Cl=0.1, Cd= | 0.0067861
|  |  |  | @ Cl=0.4, Cd= | 0.0060261
|  |  |  | @ Cl=0.6, Cd= | 0.0062356
alpha (deg) | Cl | Cd | Cm | Cl/Cd
-20 | -0.909 | 0.15376 | -0.047 | -5.91
-19.5 | -0.878 | 0.15023 | -0.046 | -5.847
-19 | -0.848 | 0.14358 | -0.045 | -5.905
-18.5 | -0.82 | 0.14099 | -0.045 | -5.814
-18 | -0.794 | 0.14057 | -0.047 | -5.648
-17.5 | -0.766 | 0.13234 | -0.047 | -5.786
-17 | -0.736 | 0.12651 | -0.046 | -5.819
-16.5 | -0.707 | 0.12324 | -0.045 | -5.733
-16 | -0.679 | 0.11839 | -0.045 | -5.733
-15.5 | -0.651 | 0.11966 | -0.047 | -5.443
-15 | -0.623 | 0.11034 | -0.047 | -5.645
-14.5 | -0.594 | 0.10497 | -0.046 | -5.656
-14 | -0.566 | 0.09662 | -0.046 | -5.857
-13.5 | -0.538 | 0.09022 | -0.047 | -5.964
-13 | -0.509 | 0.09637 | -0.046 | -5.281
-12.5 | -0.481 | 0.08705 | -0.047 | -5.526
-12 | -0.455 | 0.07757 | -0.051 | -5.861
-11.5 | -0.43 | 0.06881 | -0.057 | -6.244
-11 | -0.395 | 0.07886 | -0.046 | -5.013
-10.5 | -0.37 | 0.06699 | -0.053 | -5.516
-10 | -0.366 | 0.03767 | -0.077 | -9.712
-9.5 | -0.364 | 0.01643 | -0.09 | -22.148
-9 | -0.523 | 0.01493 | -0.092 | -35.04
-8.5 | -0.528 | 0.01146 | -0.096 | -46.047
-8 | -0.497 | 0.00973 | -0.098 | -51.065
-7.5 | -0.453 | 0.00929 | -0.1 | -48.755
-7 | -0.396 | 0.00878 | -0.101 | -45.148
-6.5 | -0.335 | 0.00844 | -0.102 | -39.666
-6 | -0.27 | 0.00816 | -0.103 | -33.094
-5.5 | -0.203 | 0.00791 | -0.104 | -25.639
-5 | -0.134 | 0.00757 | -0.105 | -17.73
-4.5 | -0.064 | 0.00733 | -0.106 | -8.787
-4 | 0.006 | 0.00715 | -0.107 | 0.85
-3.5 | 0.077 | 0.00688 | -0.108 | 11.208
-3 | 0.148 | 0.00659 | -0.109 | 22.496
-2.5 | 0.22 | 0.00627 | -0.11 | 35.114
-2 | 0.292 | 0.00598 | -0.111 | 48.759
-1.5 | 0.363 | 0.006 | -0.112 | 60.473
-1 | 0.434 | 0.00605 | -0.113 | 71.818
-0.5 | 0.505 | 0.00607 | -0.114 | 83.226
0 | 0.577 | 0.0062 | -0.115 | 92.987
0.5 | 0.648 | 0.00631 | -0.116 | 102.708
1 | 0.719 | 0.00626 | -0.117 | 114.892
1.5 | 0.786 | 0.00646 | -0.118 | 121.621
2 | 0.856 | 0.00672 | -0.119 | 127.336
2.5 | 0.926 | 0.007 | -0.12 | 132.395
3 | 0.996 | 0.0073 | -0.121 | 136.452
3.5 | 1.066 | 0.00766 | -0.121 | 139.097
4 | 1.134 | 0.00866 | -0.122 | 131.058
4.5 | 1.193 | 0.00951 | -0.122 | 125.439
5 | 1.254 | 0.01052 | -0.123 | 119.191
5.5 | 1.313 | 0.01181 | -0.123 | 111.168
6 | 1.368 | 0.01301 | -0.124 | 105.15
6.5 | 1.417 | 0.01439 | -0.125 | 98.432
7 | 1.459 | 0.01555 | -0.125 | 93.792
7.5 | 1.489 | 0.01751 | -0.126 | 85.056
8 | 1.504 | 0.01879 | -0.126 | 80.018
8.5 | 1.491 | 0.02036 | -0.127 | 73.214
9 | 1.41 | 0.0222 | -0.127 | 63.504
9.5 | 0.915 | 0.0257 | -0.127 | 35.608
10 | 0.946 | 0.02718 | -0.128 | 34.81
10.5 | 0.978 | 0.02804 | -0.128 | 34.863
11 | 0.999 | 0.03259 | -0.127 | 30.668
11.5 | 1.035 | 0.03174 | -0.129 | 32.618
12 | 1.016 | 0.04703 | -0.121 | 21.598
12.5 | 0.939 | 0.09284 | -0.084 | 10.117
13 | 0.981 | 0.08577 | -0.094 | 11.431

## 96. Re 7M Mach 0.50 (2)
BIGFOIL.COM POLAR EXPORT
NACA63A516
NACA63A516 |  |  |  | Cl Max: | 1.5324 | at alpha= | 12.5 | deg
XFOIL ncrit=9 |  |  |  | L/D Max: | 152.504 | at alpha= | 4 | deg
Re: | 7000000 |  |  | Cd Min: | 0.15633 | at alpha= | 17.5 | deg
Mach: | 0.5 |  |  | Cl=0 at alpha= | -3.6773 | deg
|  |  |  | @ Cl=0.1, Cd= | 0.0058362
|  |  |  | @ Cl=0.4, Cd= | 0.0048851
|  |  |  | @ Cl=0.6, Cd= | 0.0051043
alpha (deg) | Cl | Cd | Cm | Cl/Cd
-15 | -0.4593 | 0.11484 | -0.092 | -3.9995
-14.5 | -0.4749 | 0.10388 | -0.0988 | -4.5716
-14 | -0.4984 | 0.09241 | -0.1062 | -5.3934
-13.5 | -0.5255 | 0.08107 | -0.1137 | -6.4821
-13 | -0.5512 | 0.0702 | -0.1205 | -7.8519
-12.5 | -0.5714 | 0.05959 | -0.1271 | -9.5889
-12 | -0.6 | 0.04839 | -0.1351 | -12.3993
-11.5 | -0.6236 | 0.03898 | -0.1415 | -15.9979
-11 | -0.649 | 0.03054 | -0.1462 | -21.2508
-10.5 | -0.6731 | 0.02312 | -0.1487 | -29.1133
-10 | -0.6815 | 0.01739 | -0.1489 | -39.1892
-9.5 | -0.6809 | 0.0137 | -0.1432 | -49.7007
-8.5 | -0.5998 | 0.01017 | -0.1312 | -58.9774
-8 | -0.5378 | 0.00926 | -0.1277 | -58.0778
-7.5 | -0.4715 | 0.0086 | -0.1251 | -54.8256
-7 | -0.4018 | 0.00809 | -0.1234 | -49.6663
-6.5 | -0.331 | 0.00771 | -0.1223 | -42.9313
-6 | -0.267 | 0.0074 | -0.1201 | -36.0811
-5.5 | -0.2066 | 0.00709 | -0.1175 | -29.1396
-5 | -0.1461 | 0.00686 | -0.115 | -21.2974
-4.5 | -0.089 | 0.0066 | -0.1122 | -13.4848
-4 | -0.0335 | 0.00637 | -0.1092 | -5.259
-3.5 | 0.0184 | 0.00619 | -0.1055 | 2.9725
-3 | 0.0686 | 0.00599 | -0.1016 | 11.4524
-2.5 | 0.1176 | 0.00575 | -0.0976 | 20.4522
-2 | 0.1653 | 0.00549 | -0.0934 | 30.1093
-1.5 | 0.2117 | 0.00517 | -0.0892 | 40.9478
-1 | 0.2661 | 0.00498 | -0.0866 | 53.4337
-0.5 | 0.3245 | 0.00487 | -0.0849 | 66.6324
0 | 0.3882 | 0.00488 | -0.0844 | 79.5492
0.5 | 0.4573 | 0.00491 | -0.085 | 93.1365
1 | 0.5304 | 0.00498 | -0.0865 | 106.506
1.5 | 0.6032 | 0.00511 | -0.088 | 118.0431
2 | 0.6795 | 0.00527 | -0.0901 | 128.9374
2.5 | 0.7596 | 0.00544 | -0.093 | 139.6324
3 | 0.8432 | 0.00567 | -0.0966 | 148.7125
3.5 | 0.9115 | 0.006 | -0.0968 | 151.9167
4 | 0.9745 | 0.00639 | -0.0958 | 152.5039
4.5 | 1.0272 | 0.00701 | -0.0928 | 146.5335
5 | 1.0653 | 0.00805 | -0.0874 | 132.3354
5.5 | 1.0907 | 0.00956 | -0.0803 | 114.09
6 | 1.1317 | 0.01069 | -0.0758 | 105.8653
6.5 | 1.1661 | 0.01213 | -0.0704 | 96.1336
7 | 1.2072 | 0.01344 | -0.0661 | 89.8214
7.5 | 1.2396 | 0.01523 | -0.0609 | 81.392
8 | 1.2778 | 0.01691 | -0.0565 | 75.5648
8.5 | 1.311 | 0.01899 | -0.0519 | 69.0363
9.5 | 1.3766 | 0.02381 | -0.0433 | 57.816
10 | 1.4088 | 0.02654 | -0.0394 | 53.0821
10.5 | 1.4393 | 0.0296 | -0.0356 | 48.625
11 | 1.4707 | 0.03281 | -0.0322 | 44.8247
11.5 | 1.5058 | 0.03682 | -0.0304 | 40.8963
12 | 1.526 | 0.04105 | -0.0265 | 37.1742
12.5 | 1.5324 | 0.04653 | -0.0227 | 32.9336
13 | 1.5226 | 0.05354 | -0.0194 | 28.4386
13.5 | 1.4995 | 0.06203 | -0.0173 | 24.1738
14 | 1.4729 | 0.07134 | -0.0163 | 20.6462
14.5 | 1.438 | 0.0819 | -0.0169 | 17.558
15 | 1.4014 | 0.09324 | -0.019 | 15.03
15.5 | 1.3692 | 0.1048 | -0.0223 | 13.0649
16 | 1.3346 | 0.11715 | -0.027 | 11.3922
16.5 | 1.3016 | 0.13005 | -0.0331 | 10.0085
17 | 1.2703 | 0.1433 | -0.0404 | 8.8646
17.5 | 1.2455 | 0.15633 | -0.0481 | 7.9671

## 97. Re 8M Mach 0.00 (1)
BIGFOIL.COM POLAR EXPORT
NACA63A516
NACA63A516 |  |  |  | Cl Max: | 1.647 | at alpha= | 12.5 | deg
JavaFoil+Calcfoil stall+Eppler ext transition |  |  |  | L/D Max: | 140.433 | at alpha= | 3.5 | deg
Re: | 8000000 |  |  | Cd Min: | 0.00531 | at alpha= | -1.5 | deg
Mach: | 0 |  |  | Cl=0 at alpha= | -4.041 | deg
|  |  |  | @ Cl=0.1, Cd= | 0.0062057
|  |  |  | @ Cl=0.4, Cd= | 0.0056494
|  |  |  | @ Cl=0.6, Cd= | 0.0056881
alpha (deg) | Cl | Cd | Cm | Cl/Cd
-20 | -0.739 | 0.15048 | -0.039 | -4.912
-19.5 | -0.755 | 0.14167 | -0.04 | -5.328
-19 | -0.77 | 0.13271 | -0.042 | -5.801
-18.5 | -0.784 | 0.12335 | -0.044 | -6.355
-18 | -0.794 | 0.11796 | -0.044 | -6.73
-17.5 | -0.804 | 0.11066 | -0.046 | -7.263
-17 | -0.815 | 0.10007 | -0.048 | -8.141
-16.5 | -0.86 | 0.06115 | -0.058 | -14.067
-16 | -0.881 | 0.04596 | -0.062 | -19.163
-15.5 | -0.9 | 0.03284 | -0.065 | -27.409
-15 | -0.906 | 0.0264 | -0.068 | -34.319
-14.5 | -0.904 | 0.02225 | -0.069 | -40.644
-14 | -0.896 | 0.01981 | -0.071 | -45.224
-13.5 | -0.883 | 0.01756 | -0.072 | -50.282
-13 | -0.867 | 0.01557 | -0.074 | -55.635
-12.5 | -0.857 | 0.0126 | -0.076 | -68.005
-12 | -0.833 | 0.01146 | -0.078 | -72.676
-11.5 | -0.802 | 0.01076 | -0.079 | -74.506
-11 | -0.772 | 0.00978 | -0.081 | -78.985
-10.5 | -0.73 | 0.00933 | -0.082 | -78.25
-10 | -0.682 | 0.00895 | -0.082 | -76.225
-9.5 | -0.632 | 0.0086 | -0.083 | -73.468
-9 | -0.579 | 0.00832 | -0.084 | -69.675
-8.5 | -0.526 | 0.00812 | -0.085 | -64.719
-8 | -0.47 | 0.00793 | -0.086 | -59.292
-7.5 | -0.414 | 0.00772 | -0.087 | -53.567
-7 | -0.356 | 0.00753 | -0.088 | -47.281
-6.5 | -0.297 | 0.00738 | -0.089 | -40.298
-6 | -0.238 | 0.00725 | -0.089 | -32.812
-5.5 | -0.178 | 0.00701 | -0.09 | -25.36
-5 | -0.117 | 0.00687 | -0.091 | -17.047
-4.5 | -0.056 | 0.00669 | -0.092 | -8.38
-4 | 0.005 | 0.00654 | -0.093 | 0.808
-3.5 | 0.067 | 0.00636 | -0.094 | 10.51
-3 | 0.129 | 0.00607 | -0.095 | 21.171
-2.5 | 0.191 | 0.00586 | -0.095 | 32.562
-2 | 0.253 | 0.00562 | -0.096 | 44.944
-1.5 | 0.314 | 0.00531 | -0.097 | 59.195
-1 | 0.376 | 0.00563 | -0.098 | 66.773
-0.5 | 0.438 | 0.00568 | -0.099 | 77.064
0 | 0.499 | 0.00575 | -0.1 | 86.835
0.5 | 0.561 | 0.0056 | -0.1 | 100.193
1 | 0.623 | 0.00574 | -0.101 | 108.386
1.5 | 0.682 | 0.00588 | -0.102 | 116.019
2 | 0.743 | 0.00604 | -0.103 | 123.019
2.5 | 0.804 | 0.0062 | -0.104 | 129.654
3 | 0.865 | 0.00639 | -0.104 | 135.238
3.5 | 0.925 | 0.00659 | -0.105 | 140.433
4 | 0.986 | 0.00721 | -0.106 | 136.679
4.5 | 1.045 | 0.00772 | -0.107 | 135.312
5 | 1.104 | 0.00827 | -0.108 | 133.411
5.5 | 1.162 | 0.00901 | -0.108 | 128.925
6 | 1.217 | 0.00975 | -0.109 | 124.9
6.5 | 1.272 | 0.01046 | -0.11 | 121.558
7 | 1.318 | 0.01114 | -0.11 | 118.263
7.5 | 1.364 | 0.01179 | -0.11 | 115.619
8 | 1.409 | 0.01241 | -0.111 | 113.507
8.5 | 1.453 | 0.01304 | -0.111 | 111.373
9 | 1.492 | 0.014 | -0.112 | 106.586
9.5 | 1.527 | 0.01461 | -0.112 | 104.559
10 | 1.559 | 0.01536 | -0.113 | 101.472
10.5 | 1.586 | 0.01608 | -0.113 | 98.615
11 | 1.608 | 0.01691 | -0.114 | 95.122
11.5 | 1.626 | 0.01767 | -0.114 | 92.041
12 | 1.639 | 0.01847 | -0.115 | 88.728
12.5 | 1.647 | 0.01935 | -0.115 | 85.083
13 | 1.647 | 0.02049 | -0.116 | 80.347
13.5 | 1.638 | 0.0217 | -0.116 | 75.483
14 | 1.624 | 0.02299 | -0.116 | 70.669
14.5 | 1.606 | 0.02439 | -0.116 | 65.834
15 | 1.583 | 0.02594 | -0.117 | 61
15.5 | 1.555 | 0.02744 | -0.117 | 56.672
16 | 1.522 | 0.02938 | -0.117 | 51.794
16.5 | 1.484 | 0.03166 | -0.117 | 46.871
17 | 1.443 | 0.03433 | -0.117 | 42.029
17.5 | 1.399 | 0.03728 | -0.117 | 37.524

## 98. Re 8M Mach 0.00 (2)
BIGFOIL.COM POLAR EXPORT
NACA63A516
NACA63A516 |  |  |  | Cl Max: | 1.7931 | at alpha= | 20 | deg
XFOIL ncrit=9 |  |  |  | L/D Max: | 149.284 | at alpha= | 3.5 | deg
Re: | 8000000 |  |  | Cd Min: | 0.06206 | at alpha= | 20 | deg
Mach: | 0 |  |  | Cl=0 at alpha= | -3.8852 | deg
|  |  |  | @ Cl=0.1, Cd= | 0.0053863
|  |  |  | @ Cl=0.4, Cd= | 0.0044487
|  |  |  | @ Cl=0.6, Cd= | 0.0047482
alpha (deg) | Cl | Cd | Cm | Cl/Cd
-20 | -1.4399 | 0.03353 | -0.1008 | -42.9436
-19.5 | -1.4353 | 0.02967 | -0.1009 | -48.3755
-19 | -1.4094 | 0.02644 | -0.1036 | -53.3056
-18.5 | -1.3822 | 0.02292 | -0.1067 | -60.3054
-18 | -1.3636 | 0.02036 | -0.1065 | -66.9745
-17.5 | -1.3383 | 0.01837 | -0.1062 | -72.8525
-17 | -1.311 | 0.01674 | -0.1055 | -78.3154
-16.5 | -1.2818 | 0.01552 | -0.1038 | -82.5902
-16 | -1.2506 | 0.01457 | -0.1015 | -85.8339
-15.5 | -1.2171 | 0.01375 | -0.099 | -88.5164
-15 | -1.1809 | 0.01306 | -0.0964 | -90.4211
-14.5 | -1.1353 | 0.01239 | -0.0956 | -91.6303
-14 | -1.0878 | 0.0118 | -0.095 | -92.1864
-13.5 | -1.039 | 0.01129 | -0.0944 | -92.0283
-13 | -0.989 | 0.01083 | -0.0941 | -91.3204
-12.5 | -0.9401 | 0.01024 | -0.0935 | -91.8066
-12 | -0.8898 | 0.00973 | -0.093 | -91.4491
-11.5 | -0.8382 | 0.0093 | -0.0928 | -90.129
-11 | -0.7852 | 0.00893 | -0.0927 | -87.9283
-10.5 | -0.7313 | 0.00862 | -0.0928 | -84.8376
-10 | -0.6763 | 0.00836 | -0.0931 | -80.8971
-9.5 | -0.6208 | 0.00809 | -0.0934 | -76.7367
-9 | -0.5658 | 0.00776 | -0.0937 | -72.9124
-8.5 | -0.5094 | 0.00749 | -0.0942 | -68.0107
-8 | -0.4512 | 0.00725 | -0.095 | -62.2345
-7.5 | -0.3891 | 0.00706 | -0.0967 | -55.1133
-7 | -0.3274 | 0.00685 | -0.0983 | -47.7956
-6.5 | -0.272 | 0.00663 | -0.0985 | -41.0256
-6 | -0.2177 | 0.00645 | -0.0983 | -33.7519
-5.5 | -0.1654 | 0.00625 | -0.0978 | -26.464
-5 | -0.1131 | 0.00608 | -0.0972 | -18.602
-4.5 | -0.0616 | 0.00592 | -0.0964 | -10.4054
-4 | -0.0113 | 0.00576 | -0.0953 | -1.9618
-3.5 | 0.0379 | 0.0056 | -0.094 | 6.7679
-3 | 0.0872 | 0.00544 | -0.0927 | 16.0294
-2.5 | 0.1349 | 0.00524 | -0.091 | 25.7443
-2 | 0.1811 | 0.00503 | -0.089 | 36.004
-1.5 | 0.2246 | 0.00474 | -0.0865 | 47.384
-1 | 0.2726 | 0.00459 | -0.0849 | 59.39
-0.5 | 0.3198 | 0.00449 | -0.0831 | 71.2249
0 | 0.368 | 0.00443 | -0.0815 | 83.07
0.5 | 0.4194 | 0.00446 | -0.0807 | 94.0359
1 | 0.4742 | 0.00451 | -0.0806 | 105.1441
1.5 | 0.5305 | 0.0046 | -0.0809 | 115.3261
2 | 0.5898 | 0.00472 | -0.0819 | 124.9576
2.5 | 0.6513 | 0.00489 | -0.0835 | 133.1902
3 | 0.7157 | 0.00511 | -0.0858 | 140.0587
3.5 | 0.7927 | 0.00531 | -0.091 | 149.2844
4 | 0.8535 | 0.00582 | -0.0928 | 146.6495
4.5 | 0.9038 | 0.00633 | -0.0921 | 142.7804
5 | 0.9467 | 0.00708 | -0.0901 | 133.7147
5.5 | 0.9883 | 0.00782 | -0.0878 | 126.3811
6.5 | 1.0769 | 0.00894 | -0.0843 | 120.4586
7 | 1.1223 | 0.00938 | -0.0827 | 119.6482
7.5 | 1.1624 | 0.01 | -0.0804 | 116.24
8 | 1.2048 | 0.01053 | -0.0784 | 114.416
8.5 | 1.243 | 0.01123 | -0.0759 | 110.6857
9 | 1.2817 | 0.0119 | -0.0736 | 107.7059
9.5 | 1.3214 | 0.01255 | -0.0715 | 105.2908
10 | 1.3582 | 0.01334 | -0.0691 | 101.8141
10.5 | 1.3914 | 0.01433 | -0.0663 | 97.097
11 | 1.4298 | 0.01516 | -0.0647 | 94.314
11.5 | 1.4749 | 0.01609 | -0.0645 | 91.6656
12 | 1.5064 | 0.01721 | -0.0618 | 87.5305
12.5 | 1.5372 | 0.01843 | -0.0592 | 83.4075
13 | 1.566 | 0.01979 | -0.0565 | 79.1309
13.5 | 1.5914 | 0.02143 | -0.0536 | 74.2604
14 | 1.6162 | 0.02317 | -0.0509 | 69.754
14.5 | 1.6407 | 0.02505 | -0.0484 | 65.497
15 | 1.6648 | 0.02704 | -0.0461 | 61.568
15.5 | 1.6861 | 0.02932 | -0.0438 | 57.5068
16 | 1.707 | 0.03175 | -0.0418 | 53.7638
16.5 | 1.7228 | 0.03467 | -0.0397 | 49.6914
17 | 1.7369 | 0.03783 | -0.0377 | 45.9133
17.5 | 1.7491 | 0.04134 | -0.0359 | 42.3101
18 | 1.7636 | 0.0447 | -0.0346 | 39.4541
18.5 | 1.7752 | 0.04843 | -0.0334 | 36.655
19 | 1.7841 | 0.05256 | -0.0323 | 33.9441
19.5 | 1.789 | 0.0572 | -0.0315 | 31.2762
20 | 1.7931 | 0.06206 | -0.031 | 28.893

## 99. Re 8M Mach 0.10 (1)
BIGFOIL.COM POLAR EXPORT
NACA63A516
NACA63A516 |  |  |  | Cl Max: | 1.639 | at alpha= | 12.5 | deg
JavaFoil+Calcfoil stall+Eppler ext transition |  |  |  | L/D Max: | 140.286 | at alpha= | 3.5 | deg
Re: | 8000000 |  |  | Cd Min: | 0.00531 | at alpha= | -1.5 | deg
Mach: | 0.1 |  |  | Cl=0 at alpha= | -4.041 | deg
|  |  |  | @ Cl=0.1, Cd= | 0.0062156
|  |  |  | @ Cl=0.4, Cd= | 0.0056642
|  |  |  | @ Cl=0.6, Cd= | 0.0056913
alpha (deg) | Cl | Cd | Cm | Cl/Cd
-19.5 | -0.712 | 0.14604 | -0.039 | -4.872
-19 | -0.729 | 0.13758 | -0.041 | -5.302
-18.5 | -0.746 | 0.12934 | -0.042 | -5.766
-18 | -0.76 | 0.12249 | -0.043 | -6.202
-17.5 | -0.772 | 0.11638 | -0.044 | -6.631
-17 | -0.784 | 0.10714 | -0.046 | -7.318
-16.5 | -0.811 | 0.08252 | -0.053 | -9.829
-16 | -0.844 | 0.05725 | -0.06 | -14.738
-15.5 | -0.871 | 0.03909 | -0.064 | -22.289
-15 | -0.886 | 0.02915 | -0.067 | -30.393
-14.5 | -0.89 | 0.02367 | -0.069 | -37.592
-14 | -0.886 | 0.02005 | -0.071 | -44.203
-13.5 | -0.875 | 0.0182 | -0.072 | -48.067
-13 | -0.86 | 0.0161 | -0.074 | -53.409
-12.5 | -0.84 | 0.01453 | -0.075 | -57.822
-12 | -0.83 | 0.01163 | -0.078 | -71.391
-11.5 | -0.8 | 0.01093 | -0.079 | -73.175
-11 | -0.773 | 0.00983 | -0.081 | -78.603
-10.5 | -0.731 | 0.00942 | -0.082 | -77.619
-10 | -0.684 | 0.00903 | -0.083 | -75.77
-9.5 | -0.634 | 0.00867 | -0.084 | -73.1
-9 | -0.581 | 0.00838 | -0.085 | -69.387
-8.5 | -0.527 | 0.00813 | -0.085 | -64.843
-8 | -0.472 | 0.00794 | -0.086 | -59.419
-7.5 | -0.415 | 0.00773 | -0.087 | -53.702
-7 | -0.357 | 0.00755 | -0.088 | -47.329
-6.5 | -0.299 | 0.00739 | -0.089 | -40.415
-6 | -0.239 | 0.00727 | -0.09 | -32.859
-5.5 | -0.179 | 0.00702 | -0.091 | -25.45
-5 | -0.118 | 0.00688 | -0.092 | -17.105
-4.5 | -0.056 | 0.00674 | -0.092 | -8.362
-4 | 0.005 | 0.00657 | -0.093 | 0.808
-3.5 | 0.067 | 0.00637 | -0.094 | 10.549
-3 | 0.129 | 0.00608 | -0.095 | 21.252
-2.5 | 0.192 | 0.00587 | -0.096 | 32.654
-2 | 0.254 | 0.00564 | -0.097 | 44.999
-1.5 | 0.316 | 0.00531 | -0.098 | 59.431
-1 | 0.378 | 0.00565 | -0.098 | 66.831
-0.5 | 0.44 | 0.00569 | -0.099 | 77.304
0 | 0.502 | 0.00576 | -0.1 | 87.162
0.5 | 0.564 | 0.00561 | -0.101 | 100.576
1 | 0.626 | 0.00575 | -0.102 | 108.782
1.5 | 0.685 | 0.00589 | -0.103 | 116.416
2 | 0.747 | 0.00605 | -0.103 | 123.381
2.5 | 0.808 | 0.00622 | -0.104 | 129.988
3 | 0.869 | 0.00641 | -0.105 | 135.494
3.5 | 0.93 | 0.00663 | -0.106 | 140.286
4 | 0.99 | 0.00727 | -0.107 | 136.146
4.5 | 1.05 | 0.00778 | -0.107 | 134.898
5 | 1.109 | 0.00832 | -0.108 | 133.259
5.5 | 1.167 | 0.00907 | -0.109 | 128.681
6 | 1.223 | 0.00982 | -0.11 | 124.549
6.5 | 1.278 | 0.01064 | -0.11 | 120.032
7 | 1.322 | 0.01125 | -0.11 | 117.53
7.5 | 1.368 | 0.01192 | -0.111 | 114.808
8 | 1.414 | 0.01255 | -0.111 | 112.688
8.5 | 1.457 | 0.01316 | -0.112 | 110.738
9 | 1.496 | 0.01415 | -0.112 | 105.744
9.5 | 1.531 | 0.01481 | -0.113 | 103.344
10 | 1.561 | 0.01562 | -0.113 | 99.93
10.5 | 1.587 | 0.01628 | -0.114 | 97.517
11 | 1.608 | 0.01715 | -0.114 | 93.754
11.5 | 1.624 | 0.01793 | -0.115 | 90.534
12 | 1.634 | 0.01878 | -0.115 | 87.034
12.5 | 1.639 | 0.01972 | -0.116 | 83.096
13 | 1.636 | 0.0209 | -0.116 | 78.267
13.5 | 1.624 | 0.02215 | -0.116 | 73.286
14 | 1.606 | 0.02349 | -0.117 | 68.373
14.5 | 1.583 | 0.02496 | -0.117 | 63.391
15 | 1.554 | 0.02659 | -0.117 | 58.453
15.5 | 1.521 | 0.02824 | -0.117 | 53.859
16 | 1.482 | 0.0304 | -0.117 | 48.751
16.5 | 1.437 | 0.03305 | -0.117 | 43.499
17 | 1.39 | 0.03594 | -0.117 | 38.677
17.5 | 1.337 | 0.04086 | -0.116 | 32.721

## 100. Re 8M Mach 0.10 (2)
BIGFOIL.COM POLAR EXPORT
NACA63A516
NACA63A516 |  |  |  | Cl Max: | 1.7817 | at alpha= | 20 | deg
XFOIL ncrit=9 |  |  |  | L/D Max: | 149.681 | at alpha= | 3.5 | deg
Re: | 8000000 |  |  | Cd Min: | 0.06577 | at alpha= | 20 | deg
Mach: | 0.1 |  |  | Cl=0 at alpha= | -3.88 | deg
|  |  |  | @ Cl=0.1, Cd= | 0.0054064
|  |  |  | @ Cl=0.4, Cd= | 0.0044584
|  |  |  | @ Cl=0.6, Cd= | 0.00475
alpha (deg) | Cl | Cd | Cm | Cl/Cd
-20 | -1.4147 | 0.03796 | -0.1026 | -37.2682
-19.5 | -1.4158 | 0.03327 | -0.1034 | -42.5549
-18.5 | -1.3788 | 0.02543 | -0.1081 | -54.2194
-18 | -1.3576 | 0.02228 | -0.1094 | -60.9336
-17.5 | -1.3365 | 0.01981 | -0.1091 | -67.4659
-17 | -1.3113 | 0.01774 | -0.1087 | -73.9177
-16.5 | -1.2829 | 0.01622 | -0.1075 | -79.0937
-16 | -1.2516 | 0.01515 | -0.1055 | -82.6139
-15 | -1.1852 | 0.01342 | -0.0999 | -88.3159
-14.5 | -1.1432 | 0.0127 | -0.0982 | -90.0157
-14 | -1.0957 | 0.01204 | -0.0973 | -91.005
-13.5 | -1.0467 | 0.01148 | -0.0966 | -91.176
-13 | -0.9965 | 0.01099 | -0.096 | -90.6733
-12.5 | -0.9465 | 0.01044 | -0.0954 | -90.6609
-12 | -0.8962 | 0.00988 | -0.0947 | -90.7085
-11.5 | -0.8443 | 0.00941 | -0.0943 | -89.7237
-11 | -0.7909 | 0.00903 | -0.0941 | -87.5858
-10.5 | -0.7365 | 0.00871 | -0.0941 | -84.558
-10 | -0.6811 | 0.00843 | -0.0942 | -80.7948
-9.5 | -0.6252 | 0.00815 | -0.0945 | -76.7117
-9 | -0.5695 | 0.00783 | -0.0947 | -72.7331
-8.5 | -0.5129 | 0.00753 | -0.0951 | -68.1142
-8 | -0.4544 | 0.00729 | -0.0958 | -62.332
-7.5 | -0.3919 | 0.00709 | -0.0975 | -55.275
-7 | -0.3296 | 0.00688 | -0.099 | -47.907
-6.5 | -0.2739 | 0.00666 | -0.0991 | -41.1261
-6 | -0.2192 | 0.00648 | -0.099 | -33.8272
-5.5 | -0.1668 | 0.00627 | -0.0984 | -26.6029
-5 | -0.1143 | 0.0061 | -0.0977 | -18.7377
-4.5 | -0.0624 | 0.00594 | -0.0969 | -10.5051
-4 | -0.0119 | 0.00577 | -0.0957 | -2.0624
-3.5 | 0.0377 | 0.00561 | -0.0944 | 6.7201
-3 | 0.0872 | 0.00546 | -0.0931 | 15.9707
-2.5 | 0.135 | 0.00526 | -0.0914 | 25.6654
-2 | 0.1813 | 0.00504 | -0.0893 | 35.9722
-1.5 | 0.2249 | 0.00476 | -0.0867 | 47.2479
-1 | 0.2726 | 0.0046 | -0.085 | 59.2609
-0.5 | 0.319 | 0.00449 | -0.0829 | 71.0468
0 | 0.368 | 0.00444 | -0.0815 | 82.8829
0.5 | 0.4201 | 0.00447 | -0.0807 | 93.9821
1 | 0.4756 | 0.00451 | -0.0807 | 105.4545
1.5 | 0.5326 | 0.00461 | -0.0811 | 115.5315
2 | 0.5927 | 0.00473 | -0.0822 | 125.3066
2.5 | 0.6548 | 0.0049 | -0.0838 | 133.6327
3 | 0.7198 | 0.00512 | -0.0862 | 140.5859
3.5 | 0.7978 | 0.00533 | -0.0915 | 149.6811
4 | 0.8574 | 0.00582 | -0.0929 | 147.3196
4.5 | 0.9077 | 0.00635 | -0.0921 | 142.9449
5 | 0.9508 | 0.0071 | -0.0901 | 133.9155
5.5 | 0.9922 | 0.00786 | -0.0877 | 126.2341
6.5 | 1.0802 | 0.009 | -0.0838 | 120.0222
7 | 1.1258 | 0.00945 | -0.0822 | 119.1323
7.5 | 1.1659 | 0.01009 | -0.0797 | 115.55
8 | 1.2081 | 0.01065 | -0.0777 | 113.4366
8.5 | 1.2463 | 0.01136 | -0.0751 | 109.7095
9 | 1.2847 | 0.01208 | -0.0726 | 106.3493
9.5 | 1.325 | 0.01274 | -0.0706 | 104.0031
10 | 1.3613 | 0.01358 | -0.068 | 100.243
10.5 | 1.3944 | 0.01461 | -0.0651 | 95.4415
11 | 1.4323 | 0.01551 | -0.0634 | 92.3469
11.5 | 1.4765 | 0.01652 | -0.063 | 89.3765
12 | 1.5087 | 0.01768 | -0.0603 | 85.3337
12.5 | 1.5396 | 0.01895 | -0.0576 | 81.2454
13 | 1.5681 | 0.02041 | -0.0548 | 76.83
13.5 | 1.5924 | 0.02219 | -0.0518 | 71.7621
14 | 1.6167 | 0.02406 | -0.049 | 67.1945
14.5 | 1.6416 | 0.02602 | -0.0466 | 63.0899
15 | 1.6653 | 0.02815 | -0.0442 | 59.1581
15.5 | 1.6867 | 0.03054 | -0.042 | 55.2292
16 | 1.7069 | 0.03315 | -0.0399 | 51.4902
16.5 | 1.7201 | 0.0364 | -0.0377 | 47.2555
17 | 1.7354 | 0.03961 | -0.0358 | 43.8122
17.5 | 1.7478 | 0.04322 | -0.0342 | 40.4396
18 | 1.7604 | 0.0469 | -0.0328 | 37.5352
18.5 | 1.7701 | 0.05098 | -0.0316 | 34.7215
19 | 1.7775 | 0.0554 | -0.0306 | 32.0848
19.5 | 1.7802 | 0.06044 | -0.0299 | 29.454
20 | 1.7817 | 0.06577 | -0.0295 | 27.0899

## 101. Re 8M Mach 0.25 (1)
BIGFOIL.COM POLAR EXPORT
NACA63A516
NACA63A516 |  |  |  | Cl Max: | 1.594 | at alpha= | 11 | deg
JavaFoil+Calcfoil stall+Eppler ext transition |  |  |  | L/D Max: | 140.973 | at alpha= | 3.5 | deg
Re: | 8000000 |  |  | Cd Min: | 0.00536 | at alpha= | -1.5 | deg
Mach: | 0.25 |  |  | Cl=0 at alpha= | -4.0397 | deg
|  |  |  | @ Cl=0.1, Cd= | 0.0063144
|  |  |  | @ Cl=0.4, Cd= | 0.0057012
|  |  |  | @ Cl=0.6, Cd= | 0.0057192
alpha (deg) | Cl | Cd | Cm | Cl/Cd
-18 | -0.47 | 0.14952 | -0.036 | -3.14
-17.5 | -0.515 | 0.13924 | -0.038 | -3.698
-17 | -0.556 | 0.13212 | -0.038 | -4.206
-16.5 | -0.593 | 0.12303 | -0.04 | -4.819
-16 | -0.626 | 0.11351 | -0.042 | -5.512
-15.5 | -0.655 | 0.10326 | -0.045 | -6.344
-15 | -0.683 | 0.09064 | -0.05 | -7.532
-14.5 | -0.737 | 0.05426 | -0.063 | -13.59
-14 | -0.786 | 0.03018 | -0.07 | -26.046
-13.5 | -0.804 | 0.02313 | -0.073 | -34.737
-13 | -0.806 | 0.01998 | -0.074 | -40.36
-12.5 | -0.802 | 0.01758 | -0.076 | -45.606
-12 | -0.79 | 0.01544 | -0.077 | -51.169
-11.5 | -0.783 | 0.0123 | -0.08 | -63.659
-11 | -0.758 | 0.01125 | -0.082 | -67.432
-10.5 | -0.727 | 0.00965 | -0.083 | -75.345
-10 | -0.69 | 0.00949 | -0.085 | -72.777
-9.5 | -0.642 | 0.00905 | -0.086 | -70.901
-9 | -0.591 | 0.0087 | -0.087 | -67.874
-8.5 | -0.537 | 0.00842 | -0.088 | -63.82
-8 | -0.482 | 0.00819 | -0.089 | -58.833
-7.5 | -0.425 | 0.00797 | -0.09 | -53.273
-7 | -0.366 | 0.00776 | -0.091 | -47.169
-6.5 | -0.306 | 0.00756 | -0.091 | -40.442
-6 | -0.245 | 0.00739 | -0.092 | -33.154
-5.5 | -0.183 | 0.00713 | -0.093 | -25.701
-5 | -0.121 | 0.00695 | -0.094 | -17.382
-4.5 | -0.058 | 0.00682 | -0.095 | -8.491
-4 | 0.005 | 0.00666 | -0.096 | 0.819
-3.5 | 0.069 | 0.00645 | -0.097 | 10.704
-3 | 0.133 | 0.00617 | -0.098 | 21.515
-2.5 | 0.197 | 0.00595 | -0.099 | 33.117
-2 | 0.261 | 0.00569 | -0.099 | 45.846
-1.5 | 0.325 | 0.00536 | -0.1 | 60.588
-1 | 0.388 | 0.00569 | -0.101 | 68.23
-0.5 | 0.452 | 0.00575 | -0.102 | 78.547
0 | 0.516 | 0.00581 | -0.103 | 88.735
0.5 | 0.579 | 0.00567 | -0.104 | 102.206
1 | 0.643 | 0.00582 | -0.105 | 110.444
1.5 | 0.704 | 0.00599 | -0.105 | 117.622
2 | 0.767 | 0.00616 | -0.106 | 124.569
2.5 | 0.83 | 0.00634 | -0.107 | 130.988
3 | 0.893 | 0.00655 | -0.108 | 136.362
3.5 | 0.955 | 0.00678 | -0.109 | 140.973
4 | 1.017 | 0.00752 | -0.109 | 135.191
4.5 | 1.078 | 0.00807 | -0.11 | 133.718
5 | 1.139 | 0.0087 | -0.111 | 130.837
5.5 | 1.198 | 0.00959 | -0.112 | 124.988
6 | 1.255 | 0.01035 | -0.113 | 121.191
6.5 | 1.301 | 0.01108 | -0.113 | 117.378
7 | 1.349 | 0.01194 | -0.113 | 112.971
7.5 | 1.397 | 0.01256 | -0.114 | 111.237
8 | 1.441 | 0.01329 | -0.114 | 108.469
8.5 | 1.482 | 0.01441 | -0.115 | 102.856
9 | 1.518 | 0.01507 | -0.115 | 100.706
9.5 | 1.547 | 0.01586 | -0.116 | 97.527
10 | 1.57 | 0.01672 | -0.116 | 93.907
10.5 | 1.586 | 0.01762 | -0.117 | 90.005
11 | 1.594 | 0.01859 | -0.117 | 85.755
11.5 | 1.594 | 0.01965 | -0.118 | 81.136
12 | 1.585 | 0.02091 | -0.118 | 75.783
12.5 | 1.568 | 0.02206 | -0.118 | 71.085
13 | 1.54 | 0.02362 | -0.119 | 65.208
13.5 | 1.497 | 0.02535 | -0.119 | 59.053
14 | 1.443 | 0.02732 | -0.119 | 52.827
14.5 | 1.379 | 0.02988 | -0.119 | 46.137
15 | 1.303 | 0.03276 | -0.119 | 39.789
15.5 | 1.216 | 0.03722 | -0.118 | 32.681
16 | 1.123 | 0.04243 | -0.117 | 26.467

## 102. Re 8M Mach 0.25 (2)
BIGFOIL.COM POLAR EXPORT
NACA63A516
NACA63A516 |  |  |  | Cl Max: | 1.7289 | at alpha= | 18 | deg
XFOIL ncrit=9 |  |  |  | L/D Max: | 152.015 | at alpha= | 3.5 | deg
Re: | 8000000 |  |  | Cd Min: | 0.08682 | at alpha= | 20 | deg
Mach: | 0.25 |  |  | Cl=0 at alpha= | -3.8549 | deg
|  |  |  | @ Cl=0.1, Cd= | 0.0054832
|  |  |  | @ Cl=0.4, Cd= | 0.0045072
|  |  |  | @ Cl=0.6, Cd= | 0.0047728
alpha (deg) | Cl | Cd | Cm | Cl/Cd
-20 | -1.165 | 0.07963 | -0.0934 | -14.6302
-19.5 | -1.2212 | 0.06578 | -0.1019 | -18.5649
-19 | -1.2556 | 0.05546 | -0.1074 | -22.6397
-18.5 | -1.2848 | 0.04659 | -0.1113 | -27.5767
-18 | -1.2916 | 0.03834 | -0.1174 | -33.6881
-17.5 | -1.2781 | 0.03252 | -0.1221 | -39.302
-17 | -1.2847 | 0.02713 | -0.1228 | -47.3535
-16.5 | -1.2711 | 0.02344 | -0.1227 | -54.2278
-16 | -1.2518 | 0.02032 | -0.1222 | -61.6043
-15.5 | -1.2261 | 0.0178 | -0.1214 | -68.882
-15 | -1.1964 | 0.01596 | -0.1196 | -74.9624
-14.5 | -1.1613 | 0.01477 | -0.1167 | -78.6256
-14 | -1.1248 | 0.01373 | -0.1132 | -81.9228
-13.5 | -1.0858 | 0.01292 | -0.1096 | -84.0402
-13 | -1.0353 | 0.01214 | -0.1078 | -85.2801
-12.5 | -0.9826 | 0.01147 | -0.1063 | -85.667
-12 | -0.9287 | 0.0109 | -0.105 | -85.2018
-11.5 | -0.8768 | 0.01018 | -0.1034 | -86.1297
-11 | -0.8218 | 0.00966 | -0.1024 | -85.0725
-10.5 | -0.7652 | 0.00923 | -0.1016 | -82.9036
-10 | -0.7075 | 0.00885 | -0.1012 | -79.9435
-9.5 | -0.649 | 0.00851 | -0.1009 | -76.2632
-9 | -0.5902 | 0.00819 | -0.1007 | -72.0635
-8.5 | -0.532 | 0.00781 | -0.1005 | -68.1178
-8 | -0.4719 | 0.00751 | -0.1007 | -62.8362
-7.5 | -0.409 | 0.00726 | -0.1015 | -56.3361
-7 | -0.3425 | 0.00704 | -0.1032 | -48.6506
-6.5 | -0.2844 | 0.00682 | -0.1031 | -41.7009
-6 | -0.2284 | 0.0066 | -0.1025 | -34.6061
-5.5 | -0.1736 | 0.0064 | -0.1018 | -27.125
-5 | -0.1206 | 0.00619 | -0.1006 | -19.483
-4.5 | -0.0672 | 0.00602 | -0.0996 | -11.1628
-4 | -0.0148 | 0.00587 | -0.0983 | -2.5213
-3.5 | 0.0362 | 0.0057 | -0.0968 | 6.3509
-3 | 0.0863 | 0.00554 | -0.0951 | 15.5776
-2.5 | 0.1345 | 0.00534 | -0.093 | 25.1873
-2 | 0.1818 | 0.00509 | -0.0908 | 35.7171
-1 | 0.268 | 0.00467 | -0.0844 | 57.3876
-0.5 | 0.3172 | 0.00453 | -0.0826 | 70.0221
0.5 | 0.4261 | 0.0045 | -0.0813 | 94.6889
1 | 0.485 | 0.00456 | -0.0816 | 106.3596
1.5 | 0.5455 | 0.00467 | -0.0824 | 116.8094
2 | 0.6091 | 0.00479 | -0.0838 | 127.1608
2.5 | 0.6747 | 0.00497 | -0.0857 | 135.7545
3 | 0.7427 | 0.00521 | -0.0883 | 142.5528
3.5 | 0.8224 | 0.00541 | -0.0934 | 152.0148
4 | 0.8797 | 0.00586 | -0.0936 | 150.1195
4.5 | 0.9299 | 0.00646 | -0.0924 | 143.9474
5 | 0.9743 | 0.0072 | -0.0901 | 135.3194
5.5 | 1.0137 | 0.00806 | -0.0868 | 125.7692
6 | 1.0589 | 0.00862 | -0.0846 | 122.8422
6.5 | 1.0988 | 0.00936 | -0.0815 | 117.3932
7 | 1.1446 | 0.00989 | -0.0794 | 115.7331
7.5 | 1.1827 | 0.01071 | -0.0762 | 110.4295
8 | 1.2246 | 0.01139 | -0.0736 | 107.5154
8.5 | 1.2624 | 0.01227 | -0.0705 | 102.8851
9 | 1.3005 | 0.01317 | -0.0675 | 98.7472
9.5 | 1.3397 | 0.01405 | -0.0648 | 95.3523
10 | 1.3755 | 0.01514 | -0.0618 | 90.852
10.5 | 1.4077 | 0.01646 | -0.0585 | 85.5225
11 | 1.4436 | 0.01772 | -0.056 | 81.4673
11.5 | 1.4895 | 0.01901 | -0.0555 | 78.3535
12 | 1.5207 | 0.02055 | -0.0524 | 74
12.5 | 1.5488 | 0.02238 | -0.0491 | 69.2046
13 | 1.5751 | 0.02442 | -0.046 | 64.5004
13.5 | 1.5996 | 0.02674 | -0.043 | 59.8205
14 | 1.6241 | 0.02916 | -0.0403 | 55.6962
14.5 | 1.6458 | 0.03192 | -0.0376 | 51.5602
15 | 1.6641 | 0.03509 | -0.035 | 47.4238
15.5 | 1.6806 | 0.03849 | -0.0326 | 43.6633
16 | 1.6951 | 0.04225 | -0.0305 | 40.1207
16.5 | 1.7077 | 0.04627 | -0.0286 | 36.9073
17 | 1.7169 | 0.05076 | -0.0269 | 33.8239
17.5 | 1.7248 | 0.05557 | -0.0256 | 31.0383
18 | 1.7289 | 0.06082 | -0.0245 | 28.4265
18.5 | 1.727 | 0.06696 | -0.0239 | 25.7915
19 | 1.7287 | 0.0728 | -0.0236 | 23.7459
19.5 | 1.7231 | 0.07967 | -0.0239 | 21.628
20 | 1.7166 | 0.08682 | -0.0245 | 19.7719

## 103. Re 8M Mach 0.50 (1)
BIGFOIL.COM POLAR EXPORT
NACA63A516
NACA63A516 |  |  |  | Cl Max: | 1.505 | at alpha= | 8 | deg
JavaFoil+Calcfoil stall+Eppler ext transition |  |  |  | L/D Max: | 138.423 | at alpha= | 3.5 | deg
Re: | 8000000 |  |  | Cd Min: | 0.00564 | at alpha= | -1 | deg
Mach: | 0.5 |  |  | Cl=0 at alpha= | -4.0429 | deg
|  |  |  | @ Cl=0.1, Cd= | 0.0067522
|  |  |  | @ Cl=0.4, Cd= | 0.005798
|  |  |  | @ Cl=0.6, Cd= | 0.0062124
alpha (deg) | Cl | Cd | Cm | Cl/Cd
-20 | -0.91 | 0.15111 | -0.047 | -6.022
-19.5 | -0.879 | 0.14611 | -0.046 | -6.016
-19 | -0.848 | 0.14378 | -0.045 | -5.899
-18.5 | -0.82 | 0.13973 | -0.045 | -5.869
-18 | -0.795 | 0.14097 | -0.047 | -5.637
-17.5 | -0.767 | 0.13115 | -0.048 | -5.849
-17 | -0.737 | 0.12453 | -0.047 | -5.916
-16.5 | -0.707 | 0.12235 | -0.045 | -5.776
-16 | -0.679 | 0.1176 | -0.046 | -5.772
-15.5 | -0.652 | 0.11764 | -0.047 | -5.539
-15 | -0.623 | 0.10978 | -0.047 | -5.677
-14.5 | -0.594 | 0.10346 | -0.046 | -5.745
-14 | -0.567 | 0.096 | -0.048 | -5.903
-13.5 | -0.539 | 0.08855 | -0.049 | -6.09
-13 | -0.509 | 0.09526 | -0.046 | -5.345
-12.5 | -0.482 | 0.0863 | -0.048 | -5.58
-12 | -0.456 | 0.07626 | -0.053 | -5.975
-11.5 | -0.433 | 0.06508 | -0.06 | -6.654
-11 | -0.396 | 0.07798 | -0.046 | -5.072
-10.5 | -0.37 | 0.06595 | -0.054 | -5.614
-10 | -0.375 | 0.03025 | -0.082 | -12.402
-9.5 | -0.365 | 0.01586 | -0.09 | -23
-9 | -0.524 | 0.01451 | -0.092 | -36.132
-8.5 | -0.529 | 0.01113 | -0.096 | -47.534
-8 | -0.502 | 0.00963 | -0.099 | -52.112
-7.5 | -0.453 | 0.00911 | -0.1 | -49.7
-7 | -0.396 | 0.00864 | -0.101 | -45.885
-6.5 | -0.335 | 0.00839 | -0.102 | -39.912
-6 | -0.27 | 0.00807 | -0.103 | -33.46
-5.5 | -0.203 | 0.00779 | -0.104 | -26.027
-5 | -0.134 | 0.00748 | -0.105 | -17.947
-4.5 | -0.064 | 0.00725 | -0.106 | -8.883
-4 | 0.006 | 0.00709 | -0.107 | 0.857
-3.5 | 0.077 | 0.00683 | -0.108 | 11.278
-3 | 0.148 | 0.00659 | -0.109 | 22.508
-2.5 | 0.22 | 0.00629 | -0.11 | 35.033
-2 | 0.292 | 0.00611 | -0.111 | 47.751
-1.5 | 0.363 | 0.00597 | -0.112 | 60.748
-1 | 0.434 | 0.00564 | -0.113 | 76.914
-0.5 | 0.505 | 0.00608 | -0.114 | 83.099
0 | 0.577 | 0.00618 | -0.115 | 93.294
0.5 | 0.648 | 0.00628 | -0.116 | 103.077
1 | 0.719 | 0.00625 | -0.117 | 114.966
1.5 | 0.786 | 0.00647 | -0.118 | 121.524
2 | 0.856 | 0.00669 | -0.119 | 128.068
2.5 | 0.926 | 0.00697 | -0.12 | 132.911
3 | 0.996 | 0.0073 | -0.121 | 136.501
3.5 | 1.066 | 0.0077 | -0.121 | 138.423
4 | 1.134 | 0.00885 | -0.122 | 128.188
4.5 | 1.194 | 0.00958 | -0.122 | 124.628
5 | 1.254 | 0.01063 | -0.123 | 118.006
5.5 | 1.314 | 0.01178 | -0.123 | 111.521
6 | 1.368 | 0.01294 | -0.124 | 105.702
6.5 | 1.417 | 0.01421 | -0.125 | 99.76
7 | 1.459 | 0.01529 | -0.125 | 95.423
7.5 | 1.49 | 0.01698 | -0.126 | 87.766
8 | 1.505 | 0.01822 | -0.126 | 82.607
8.5 | 1.493 | 0.01978 | -0.127 | 75.475
9 | 1.411 | 0.02167 | -0.127 | 65.108
9.5 | 0.916 | 0.02513 | -0.127 | 36.44
10 | 0.947 | 0.0265 | -0.128 | 35.721
10.5 | 0.979 | 0.02729 | -0.128 | 35.856
11 | 1.002 | 0.03138 | -0.128 | 31.943
11.5 | 1.038 | 0.03077 | -0.129 | 33.734
12 | 1.041 | 0.03958 | -0.125 | 26.309
12.5 | 0.949 | 0.08757 | -0.091 | 10.839
13 | 1.1 | 0.04281 | -0.126 | 25.694

## 104. Re 8M Mach 0.50 (2)
BIGFOIL.COM POLAR EXPORT
NACA63A516
NACA63A516 |  |  |  | Cl Max: | 1.5481 | at alpha= | 12.5 | deg
XFOIL ncrit=9 |  |  |  | L/D Max: | 453.167 | at alpha= | -1 | deg
Re: | 8000000 |  |  | Cd Min: | 0.09175 | at alpha= | -15 | deg
Mach: | 0.5 |  |  | Cl=0 at alpha= | -3.7998 | deg
|  |  |  | @ Cl=0.1, Cd= | 0.00077959
|  |  |  | @ Cl=0.4, Cd= | 0.0047981
|  |  |  | @ Cl=0.6, Cd= | 0.0050003
alpha (deg) | Cl | Cd | Cm | Cl/Cd
-15 | -0.4281 | 0.09175 | -0.1023 | -4.6659
-14.5 | -0.4527 | 0.08127 | -0.1082 | -5.5703
-14 | -0.4807 | 0.0702 | -0.1138 | -6.8476
-13.5 | -0.5087 | 0.05896 | -0.119 | -8.6279
-13 | -0.5359 | 0.04752 | -0.1242 | -11.2774
-12.5 | -0.5675 | 0.03585 | -0.1297 | -15.8298
-12 | -0.5989 | 0.02539 | -0.1348 | -23.588
-11.5 | -0.6243 | 0.01714 | -0.1384 | -36.4236
-11 | -0.6486 | 0.01064 | -0.1409 | -60.9586
-10.5 | -0.669 | 0.00609 | -0.1424 | -109.8522
-10 | -0.6714 | 0.00374 | -0.1428 | -179.5187
-9.5 | -0.6654 | 0.00263 | -0.1382 | -253.0038
-9 | -0.63 | 0.00201 | -0.1327 | -313.4328
-8.5 | -0.571 | 0.00166 | -0.1298 | -343.9759
-8 | -0.5016 | 0.0014 | -0.1287 | -358.2857
-7.5 | -0.4367 | 0.00126 | -0.1265 | -346.5873
-7 | -0.374 | 0.00116 | -0.1241 | -322.4138
-6.5 | -0.3123 | 0.0011 | -0.1216 | -283.9091
-6 | -0.2514 | 0.00104 | -0.1192 | -241.7308
-5.5 | -0.1927 | 0.00099 | -0.1166 | -194.6465
-5 | -0.134 | 0.00095 | -0.1142 | -141.0526
-4.5 | -0.078 | 0.0009 | -0.1115 | -86.6667
-4 | -0.0223 | 0.00086 | -0.1088 | -25.9302
-3.5 | 0.0334 | 0.00082 | -0.1063 | 40.7317
-3 | 0.0874 | 0.00079 | -0.1035 | 110.6329
-2.5 | 0.1358 | 0.00075 | -0.0997 | 181.0667
-2 | 0.1783 | 0.0007 | -0.0946 | 254.7143
-1.5 | 0.2223 | 0.00064 | -0.0901 | 347.3438
-1 | 0.2719 | 0.0006 | -0.0866 | 453.1667
0 | 0.3909 | 0.00479 | -0.0849 | 81.6075
0.5 | 0.4583 | 0.00485 | -0.0852 | 94.4948
1 | 0.5324 | 0.0049 | -0.0869 | 108.6531
1.5 | 0.6065 | 0.00501 | -0.0886 | 121.0579
2 | 0.6825 | 0.00519 | -0.0907 | 131.5029
2.5 | 0.7656 | 0.00536 | -0.0943 | 142.8358
3 | 0.8486 | 0.00562 | -0.0977 | 150.9964
3.5 | 0.9169 | 0.00592 | -0.0979 | 154.8818
4 | 0.9782 | 0.00632 | -0.0965 | 154.7785
4.5 | 1.0267 | 0.00704 | -0.0928 | 145.8381
5 | 1.0647 | 0.00809 | -0.0875 | 131.6069
5.5 | 1.0905 | 0.00958 | -0.0804 | 113.8309
6 | 1.1337 | 0.01062 | -0.0761 | 106.7514
7.5 | 1.2446 | 0.01501 | -0.0615 | 82.9181
8 | 1.2864 | 0.01652 | -0.0574 | 77.8692
8.5 | 1.3187 | 0.01861 | -0.0526 | 70.8598
9 | 1.353 | 0.02081 | -0.0482 | 65.0168
9.5 | 1.3869 | 0.02324 | -0.0441 | 59.6773
10 | 1.4197 | 0.02589 | -0.04 | 54.8358
10.5 | 1.4531 | 0.02873 | -0.0362 | 50.5778
11 | 1.4819 | 0.03203 | -0.0324 | 46.266
12 | 1.5424 | 0.0399 | -0.0268 | 38.6566
12.5 | 1.5481 | 0.04538 | -0.0228 | 34.1141
13 | 1.5379 | 0.05235 | -0.0194 | 29.3773
14 | 1.4775 | 0.07097 | -0.0161 | 20.8187
14.5 | 1.4432 | 0.08143 | -0.0167 | 17.7232

## 105. Re 10M Mach 0.00 (1)
BIGFOIL.COM POLAR EXPORT
NACA63A516
NACA63A516 |  |  |  | Cl Max: | 1.65 | at alpha= | 13 | deg
JavaFoil+Calcfoil stall+Eppler ext transition |  |  |  | L/D Max: | 135.409 | at alpha= | 3 | deg
Re: | 10000000 |  |  | Cd Min: | 0.00529 | at alpha= | -1.5 | deg
Mach: | 0 |  |  | Cl=0 at alpha= | -4.041 | deg
|  |  |  | @ Cl=0.1, Cd= | 0.0062142
|  |  |  | @ Cl=0.4, Cd= | 0.0056293
|  |  |  | @ Cl=0.6, Cd= | 0.0056918
alpha (deg) | Cl | Cd | Cm | Cl/Cd
-19.5 | -0.756 | 0.13929 | -0.041 | -5.428
-19 | -0.772 | 0.12903 | -0.043 | -5.982
-18.5 | -0.786 | 0.12089 | -0.044 | -6.498
-18 | -0.796 | 0.11524 | -0.045 | -6.905
-17.5 | -0.805 | 0.10869 | -0.046 | -7.406
-17 | -0.818 | 0.09596 | -0.049 | -8.529
-16.5 | -0.856 | 0.06362 | -0.058 | -13.462
-16 | -0.874 | 0.05004 | -0.061 | -17.461
-15.5 | -0.9 | 0.03266 | -0.065 | -27.555
-15 | -0.906 | 0.02636 | -0.068 | -34.349
-14.5 | -0.908 | 0.02097 | -0.07 | -43.287
-14 | -0.899 | 0.01845 | -0.071 | -48.733
-13.5 | -0.886 | 0.01653 | -0.072 | -53.613
-13 | -0.87 | 0.01458 | -0.074 | -59.677
-12.5 | -0.861 | 0.01183 | -0.076 | -72.78
-12 | -0.835 | 0.01096 | -0.078 | -76.222
-11.5 | -0.812 | 0.00987 | -0.08 | -82.268
-11 | -0.772 | 0.00943 | -0.081 | -81.882
-10.5 | -0.73 | 0.00903 | -0.082 | -80.815
-10 | -0.682 | 0.00868 | -0.082 | -78.607
-9.5 | -0.632 | 0.00837 | -0.083 | -75.439
-9 | -0.579 | 0.00813 | -0.084 | -71.282
-8.5 | -0.526 | 0.00789 | -0.085 | -66.643
-8 | -0.47 | 0.00775 | -0.086 | -60.637
-7.5 | -0.414 | 0.00756 | -0.087 | -54.719
-7 | -0.356 | 0.00738 | -0.088 | -48.224
-6.5 | -0.297 | 0.00722 | -0.089 | -41.143
-6 | -0.238 | 0.00706 | -0.089 | -33.678
-5.5 | -0.178 | 0.00687 | -0.09 | -25.889
-5 | -0.117 | 0.00673 | -0.091 | -17.415
-4.5 | -0.056 | 0.0066 | -0.092 | -8.5
-4 | 0.005 | 0.00651 | -0.093 | 0.811
-3.5 | 0.067 | 0.00631 | -0.094 | 10.6
-3 | 0.129 | 0.00613 | -0.095 | 20.996
-2.5 | 0.191 | 0.00592 | -0.095 | 32.211
-2 | 0.253 | 0.00578 | -0.096 | 43.674
-1.5 | 0.314 | 0.00529 | -0.097 | 59.434
-1 | 0.376 | 0.00561 | -0.098 | 66.99
-0.5 | 0.438 | 0.00566 | -0.099 | 77.371
0 | 0.499 | 0.00575 | -0.1 | 86.909
0.5 | 0.561 | 0.00561 | -0.1 | 99.93
1 | 0.623 | 0.00574 | -0.101 | 108.544
1.5 | 0.682 | 0.00586 | -0.102 | 116.37
2 | 0.743 | 0.006 | -0.103 | 123.791
2.5 | 0.804 | 0.00616 | -0.104 | 130.519
3 | 0.865 | 0.00639 | -0.104 | 135.409
3.5 | 0.925 | 0.00699 | -0.105 | 132.339
4 | 0.986 | 0.0074 | -0.106 | 133.133
4.5 | 1.045 | 0.00783 | -0.107 | 133.52
5 | 1.104 | 0.00842 | -0.108 | 131.138
5.5 | 1.162 | 0.00905 | -0.108 | 128.295
6 | 1.217 | 0.00963 | -0.109 | 126.405
6.5 | 1.272 | 0.01032 | -0.11 | 123.185
7 | 1.322 | 0.01059 | -0.11 | 124.776
7.5 | 1.367 | 0.01147 | -0.111 | 119.163
8 | 1.411 | 0.01206 | -0.111 | 116.96
8.5 | 1.454 | 0.01296 | -0.111 | 112.191
9 | 1.493 | 0.01352 | -0.112 | 110.45
9.5 | 1.529 | 0.01411 | -0.112 | 108.394
10 | 1.56 | 0.01475 | -0.113 | 105.75
10.5 | 1.587 | 0.01543 | -0.114 | 102.906
11 | 1.61 | 0.0162 | -0.114 | 99.419
11.5 | 1.628 | 0.01687 | -0.115 | 96.483
12 | 1.641 | 0.01765 | -0.115 | 92.964
12.5 | 1.648 | 0.01855 | -0.115 | 88.874
13 | 1.65 | 0.01951 | -0.116 | 84.549
13.5 | 1.64 | 0.02093 | -0.116 | 78.36
14 | 1.627 | 0.02219 | -0.116 | 73.313
14.5 | 1.608 | 0.02353 | -0.117 | 68.348
15 | 1.585 | 0.0248 | -0.117 | 63.9
15.5 | 1.557 | 0.02663 | -0.117 | 58.441
16 | 1.524 | 0.02834 | -0.117 | 53.792
16.5 | 1.489 | 0.03014 | -0.118 | 49.397
17 | 1.448 | 0.03237 | -0.117 | 44.719
17.5 | 1.402 | 0.03584 | -0.117 | 39.108
18 | 1.357 | 0.03859 | -0.117 | 35.171

## 106. Re 10M Mach 0.00 (2)
BIGFOIL.COM POLAR EXPORT
NACA63A516
NACA63A516 |  |  |  | Cl Max: | 1.8192 | at alpha= | 20 | deg
XFOIL ncrit=9 |  |  |  | L/D Max: | 147.417 | at alpha= | 3.5 | deg
Re: | 10000000 |  |  | Cd Min: | 0.0591 | at alpha= | 20 | deg
Mach: | 0 |  |  | Cl=0 at alpha= | -3.8863 | deg
|  |  |  | @ Cl=0.1, Cd= | 0.005318
|  |  |  | @ Cl=0.4, Cd= | 0.0043959
|  |  |  | @ Cl=0.6, Cd= | 0.0046722
alpha (deg) | Cl | Cd | Cm | Cl/Cd
-20 | -1.4638 | 0.03129 | -0.1012 | -46.7817
-19 | -1.4145 | 0.02437 | -0.1071 | -58.0427
-18.5 | -1.4021 | 0.02152 | -0.1061 | -65.1533
-18 | -1.3817 | 0.01913 | -0.1058 | -72.2269
-17.5 | -1.3586 | 0.01711 | -0.1052 | -79.4039
-17 | -1.3334 | 0.01561 | -0.1036 | -85.4196
-16.5 | -1.303 | 0.01462 | -0.1014 | -89.1245
-16 | -1.2668 | 0.01391 | -0.0993 | -91.0712
-15.5 | -1.2346 | 0.01318 | -0.0963 | -93.6722
-15 | -1.1921 | 0.01246 | -0.0949 | -95.6742
-14.5 | -1.1468 | 0.01174 | -0.094 | -97.6831
-14 | -1.0989 | 0.01118 | -0.0933 | -98.2916
-13.5 | -1.0496 | 0.01069 | -0.0928 | -98.1852
-13 | -0.9993 | 0.01023 | -0.0924 | -97.6833
-12.5 | -0.9479 | 0.00982 | -0.0922 | -96.5275
-12 | -0.897 | 0.00934 | -0.0918 | -96.0385
-11.5 | -0.8453 | 0.0089 | -0.0916 | -94.9775
-11 | -0.7919 | 0.00856 | -0.0916 | -92.5117
-10.5 | -0.7374 | 0.00826 | -0.0918 | -89.2736
-10 | -0.682 | 0.008 | -0.0921 | -85.25
-9.5 | -0.6261 | 0.00775 | -0.0925 | -80.7871
-9 | -0.5698 | 0.00752 | -0.093 | -75.7713
-8.5 | -0.5133 | 0.00725 | -0.0935 | -70.8
-8 | -0.4551 | 0.00702 | -0.0943 | -64.8291
-7.5 | -0.3949 | 0.0068 | -0.0956 | -58.0735
-7 | -0.3308 | 0.00662 | -0.0977 | -49.9698
-6.5 | -0.2739 | 0.00645 | -0.0982 | -42.4651
-6 | -0.2193 | 0.00627 | -0.0981 | -34.9761
-5.5 | -0.1668 | 0.00607 | -0.0976 | -27.4794
-5 | -0.1145 | 0.00589 | -0.0969 | -19.4397
-4.5 | -0.0625 | 0.00576 | -0.0962 | -10.8507
-4 | -0.0113 | 0.00564 | -0.0953 | -2.0035
-3.5 | 0.0384 | 0.00549 | -0.0941 | 6.9945
-3 | 0.0887 | 0.00536 | -0.093 | 16.5485
-2.5 | 0.1371 | 0.00518 | -0.0915 | 26.4672
-2 | 0.1837 | 0.00499 | -0.0896 | 36.8136
-1.5 | 0.2288 | 0.00474 | -0.0874 | 48.27
-1 | 0.2771 | 0.0046 | -0.0858 | 60.2391
-0.5 | 0.3237 | 0.00446 | -0.084 | 72.5785
0 | 0.3703 | 0.00439 | -0.082 | 84.3508
0.5 | 0.4208 | 0.0044 | -0.081 | 95.6364
1 | 0.4754 | 0.00444 | -0.0809 | 107.0721
1.5 | 0.5321 | 0.00452 | -0.0813 | 117.7212
2 | 0.5914 | 0.00464 | -0.0823 | 127.4569
2.5 | 0.6529 | 0.00487 | -0.0839 | 134.0657
3 | 0.7195 | 0.00505 | -0.0867 | 142.4752
3.5 | 0.799 | 0.00542 | -0.0926 | 147.417
4 | 0.8536 | 0.00607 | -0.0931 | 140.626
4.5 | 0.903 | 0.00653 | -0.0922 | 138.2848
5 | 0.9465 | 0.00719 | -0.0902 | 131.6412
5.5 | 0.9906 | 0.00782 | -0.0883 | 126.6752
6 | 1.038 | 0.00826 | -0.0872 | 125.6659
6.5 | 1.0831 | 0.00878 | -0.0855 | 123.3599
7 | 1.128 | 0.00922 | -0.0839 | 122.3427
7.5 | 1.1699 | 0.00977 | -0.0818 | 119.7441
8 | 1.2129 | 0.01026 | -0.0799 | 118.2164
8.5 | 1.2516 | 0.01091 | -0.0774 | 114.7204
9 | 1.2915 | 0.01153 | -0.0752 | 112.0121
9.5 | 1.331 | 0.01217 | -0.073 | 109.3673
10 | 1.3685 | 0.0129 | -0.0707 | 106.0853
10.5 | 1.4035 | 0.01378 | -0.0681 | 101.8505
11 | 1.4385 | 0.01468 | -0.0656 | 97.9905
11.5 | 1.4771 | 0.0155 | -0.0642 | 95.2968
12 | 1.5214 | 0.01638 | -0.0638 | 92.8816
12.5 | 1.5529 | 0.01753 | -0.0612 | 88.5853
13 | 1.5818 | 0.01885 | -0.0584 | 83.9151
13.5 | 1.6089 | 0.02032 | -0.0556 | 79.1781
14 | 1.6359 | 0.02188 | -0.053 | 74.7669
14.5 | 1.6616 | 0.02357 | -0.0504 | 70.4964
15 | 1.6844 | 0.02558 | -0.0478 | 65.8483
15.5 | 1.706 | 0.02776 | -0.0455 | 61.4553
16 | 1.7284 | 0.02999 | -0.0434 | 57.6325
16.5 | 1.7434 | 0.03289 | -0.041 | 53.007
17 | 1.7611 | 0.03567 | -0.0391 | 49.372
17.5 | 1.7761 | 0.03882 | -0.0373 | 45.7522
18 | 1.791 | 0.04207 | -0.0358 | 42.5719
18.5 | 1.8022 | 0.04571 | -0.0343 | 39.4268
19 | 1.809 | 0.04995 | -0.0331 | 36.2162
19.5 | 1.8148 | 0.05442 | -0.0321 | 33.348
20 | 1.8192 | 0.0591 | -0.0313 | 30.7817

## 107. Re 10M Mach 0.10 (1)
BIGFOIL.COM POLAR EXPORT
NACA63A516
NACA63A516 |  |  |  | Cl Max: | 1.641 | at alpha= | 12.5 | deg
JavaFoil+Calcfoil stall+Eppler ext transition |  |  |  | L/D Max: | 135.801 | at alpha= | 3 | deg
Re: | 10000000 |  |  | Cd Min: | 0.00529 | at alpha= | -1.5 | deg
Mach: | 0.1 |  |  | Cl=0 at alpha= | -4.041 | deg
|  |  |  | @ Cl=0.1, Cd= | 0.0062189
|  |  |  | @ Cl=0.4, Cd= | 0.0056377
|  |  |  | @ Cl=0.6, Cd= | 0.0057139
alpha (deg) | Cl | Cd | Cm | Cl/Cd
-19.5 | -0.712 | 0.14437 | -0.04 | -4.935
-19 | -0.731 | 0.13511 | -0.041 | -5.407
-18.5 | -0.748 | 0.12593 | -0.043 | -5.937
-18 | -0.761 | 0.12041 | -0.044 | -6.321
-17.5 | -0.773 | 0.11392 | -0.045 | -6.788
-17 | -0.786 | 0.1041 | -0.047 | -7.555
-16.5 | -0.809 | 0.08387 | -0.053 | -9.648
-16 | -0.824 | 0.07119 | -0.056 | -11.576
-15.5 | -0.873 | 0.03778 | -0.065 | -23.113
-15 | -0.885 | 0.02942 | -0.067 | -30.067
-14.5 | -0.892 | 0.02258 | -0.07 | -39.506
-14 | -0.89 | 0.01869 | -0.071 | -47.607
-13.5 | -0.878 | 0.01718 | -0.073 | -51.071
-13 | -0.864 | 0.01505 | -0.074 | -57.378
-12.5 | -0.856 | 0.01217 | -0.077 | -70.357
-12 | -0.833 | 0.0111 | -0.078 | -75.041
-11.5 | -0.803 | 0.00963 | -0.079 | -83.413
-11 | -0.773 | 0.00948 | -0.081 | -81.538
-10.5 | -0.731 | 0.00911 | -0.082 | -80.232
-10 | -0.684 | 0.00875 | -0.083 | -78.141
-9.5 | -0.634 | 0.00844 | -0.084 | -75.074
-9 | -0.581 | 0.00819 | -0.085 | -70.99
-8.5 | -0.527 | 0.00794 | -0.086 | -66.407
-8 | -0.472 | 0.00777 | -0.086 | -60.754
-7.5 | -0.415 | 0.00759 | -0.087 | -54.703
-7 | -0.357 | 0.00739 | -0.088 | -48.362
-6.5 | -0.299 | 0.00723 | -0.089 | -41.276
-6 | -0.239 | 0.00711 | -0.09 | -33.598
-5.5 | -0.179 | 0.0069 | -0.091 | -25.871
-5 | -0.118 | 0.00675 | -0.092 | -17.435
-4.5 | -0.056 | 0.00663 | -0.092 | -8.496
-4 | 0.005 | 0.00651 | -0.093 | 0.815
-3.5 | 0.067 | 0.00632 | -0.094 | 10.64
-3 | 0.129 | 0.00613 | -0.095 | 21.075
-2.5 | 0.192 | 0.00593 | -0.096 | 32.336
-2 | 0.254 | 0.00579 | -0.097 | 43.823
-1.5 | 0.316 | 0.00529 | -0.098 | 59.69
-1 | 0.378 | 0.00562 | -0.098 | 67.259
-0.5 | 0.44 | 0.00567 | -0.099 | 77.637
0 | 0.502 | 0.00575 | -0.1 | 87.229
0.5 | 0.564 | 0.00565 | -0.101 | 99.871
1 | 0.626 | 0.00576 | -0.102 | 108.569
1.5 | 0.685 | 0.00589 | -0.103 | 116.358
2 | 0.747 | 0.00603 | -0.103 | 123.754
2.5 | 0.808 | 0.00619 | -0.104 | 130.434
3 | 0.869 | 0.0064 | -0.105 | 135.801
3.5 | 0.93 | 0.00702 | -0.106 | 132.545
4 | 0.99 | 0.00742 | -0.107 | 133.407
4.5 | 1.05 | 0.00789 | -0.107 | 133.091
5 | 1.109 | 0.00849 | -0.108 | 130.619
5.5 | 1.167 | 0.00912 | -0.109 | 128.04
6 | 1.223 | 0.0097 | -0.11 | 126.062
6.5 | 1.278 | 0.01051 | -0.11 | 121.547
7 | 1.327 | 0.01071 | -0.111 | 123.825
7.5 | 1.371 | 0.01159 | -0.111 | 118.333
8 | 1.416 | 0.01216 | -0.111 | 116.472
8.5 | 1.459 | 0.01309 | -0.112 | 111.422
9 | 1.498 | 0.01367 | -0.112 | 109.58
9.5 | 1.532 | 0.01426 | -0.113 | 107.442
10 | 1.563 | 0.01495 | -0.114 | 104.508
10.5 | 1.589 | 0.01561 | -0.114 | 101.739
11 | 1.61 | 0.01641 | -0.115 | 98.123
11.5 | 1.626 | 0.01729 | -0.115 | 93.997
12 | 1.636 | 0.01794 | -0.116 | 91.199
12.5 | 1.641 | 0.01888 | -0.116 | 86.924
13 | 1.639 | 0.0199 | -0.116 | 82.371
13.5 | 1.625 | 0.02133 | -0.117 | 76.194
14 | 1.608 | 0.02267 | -0.117 | 70.916
14.5 | 1.584 | 0.02405 | -0.117 | 65.895
15 | 1.556 | 0.02593 | -0.117 | 59.991
15.5 | 1.523 | 0.02717 | -0.118 | 56.069
16 | 1.485 | 0.02927 | -0.118 | 50.733
16.5 | 1.443 | 0.03144 | -0.118 | 45.888
17 | 1.393 | 0.03448 | -0.117 | 40.414
17.5 | 1.342 | 0.03844 | -0.117 | 34.903

## 108. Re 10M Mach 0.10 (2)
BIGFOIL.COM POLAR EXPORT
NACA63A516
NACA63A516 |  |  |  | Cl Max: | 1.8086 | at alpha= | 20 | deg
XFOIL ncrit=9 |  |  |  | L/D Max: | 147.993 | at alpha= | 3.5 | deg
Re: | 10000000 |  |  | Cd Min: | 0.06269 | at alpha= | 20 | deg
Mach: | 0.1 |  |  | Cl=0 at alpha= | -3.881 | deg
|  |  |  | @ Cl=0.1, Cd= | 0.0053277
|  |  |  | @ Cl=0.4, Cd= | 0.0043959
|  |  |  | @ Cl=0.6, Cd= | 0.0046711
alpha (deg) | Cl | Cd | Cm | Cl/Cd
-20 | -1.4343 | 0.036 | -0.1033 | -39.8417
-19.5 | -1.4335 | 0.03164 | -0.1037 | -45.3066
-19 | -1.3998 | 0.02796 | -0.1085 | -50.0644
-18.5 | -1.3971 | 0.02351 | -0.1091 | -59.4258
-18 | -1.3784 | 0.02083 | -0.1089 | -66.1738
-17.5 | -1.3538 | 0.01865 | -0.1085 | -72.5898
-17 | -1.3322 | 0.01654 | -0.1075 | -80.5441
-16.5 | -1.306 | 0.01515 | -0.1054 | -86.2046
-16 | -1.2723 | 0.01429 | -0.103 | -89.0343
-15.5 | -1.2357 | 0.01357 | -0.1006 | -91.0612
-15 | -1.1993 | 0.01286 | -0.0978 | -93.2582
-14.5 | -1.1549 | 0.01204 | -0.0965 | -95.9219
-14 | -1.1072 | 0.0114 | -0.0956 | -97.1228
-13.5 | -1.0577 | 0.01088 | -0.0949 | -97.2151
-13 | -1.0071 | 0.01039 | -0.0944 | -96.9297
-12.5 | -0.9553 | 0.00995 | -0.094 | -96.0101
-12 | -0.9035 | 0.00949 | -0.0935 | -95.2055
-11.5 | -0.8515 | 0.00902 | -0.0931 | -94.4013
-11 | -0.7976 | 0.00866 | -0.093 | -92.1016
-10.5 | -0.7427 | 0.00834 | -0.0931 | -89.0528
-10 | -0.6869 | 0.00807 | -0.0933 | -85.1177
-9.5 | -0.6306 | 0.0078 | -0.0936 | -80.8462
-9 | -0.5738 | 0.00756 | -0.094 | -75.8995
-8.5 | -0.5168 | 0.0073 | -0.0944 | -70.7945
-8 | -0.4583 | 0.00705 | -0.0951 | -65.0071
-7.5 | -0.3976 | 0.00683 | -0.0964 | -58.2138
-7 | -0.3334 | 0.00664 | -0.0984 | -50.2108
-6.5 | -0.2758 | 0.00647 | -0.0988 | -42.6275
-6 | -0.2211 | 0.00629 | -0.0987 | -35.151
-5.5 | -0.1679 | 0.0061 | -0.0982 | -27.5246
-5 | -0.1156 | 0.00591 | -0.0975 | -19.5601
-4.5 | -0.0633 | 0.00577 | -0.0967 | -10.9705
-4 | -0.0119 | 0.00565 | -0.0958 | -2.1062
-3.5 | 0.0381 | 0.0055 | -0.0945 | 6.9273
-3 | 0.0886 | 0.00537 | -0.0934 | 16.4991
-2.5 | 0.1371 | 0.00519 | -0.0918 | 26.4162
-2 | 0.184 | 0.005 | -0.0899 | 36.8
-0.5 | 0.3232 | 0.00446 | -0.0838 | 72.4664
0 | 0.3699 | 0.00439 | -0.0819 | 84.2597
0.5 | 0.4213 | 0.0044 | -0.0809 | 95.75
1 | 0.4767 | 0.00444 | -0.0809 | 107.3649
1.5 | 0.5341 | 0.00453 | -0.0814 | 117.9029
2 | 0.5943 | 0.00465 | -0.0826 | 127.8065
2.5 | 0.6563 | 0.00488 | -0.0842 | 134.4877
3 | 0.7237 | 0.00506 | -0.0871 | 143.0237
3.5 | 0.8036 | 0.00543 | -0.093 | 147.9926
4 | 0.8574 | 0.00606 | -0.0932 | 141.4851
4.5 | 0.9065 | 0.00655 | -0.0921 | 138.3969
5 | 0.9503 | 0.00722 | -0.0901 | 131.6205
5.5 | 0.9945 | 0.00786 | -0.0882 | 126.5267
6 | 1.042 | 0.00831 | -0.0869 | 125.3911
6.5 | 1.0867 | 0.00883 | -0.0851 | 123.0691
7 | 1.1316 | 0.00929 | -0.0834 | 121.8084
7.5 | 1.1734 | 0.00985 | -0.0811 | 119.1269
8 | 1.2164 | 0.01036 | -0.0792 | 117.4131
8.5 | 1.2552 | 0.01104 | -0.0766 | 113.6957
9 | 1.2947 | 0.01169 | -0.0743 | 110.7528
9.5 | 1.3339 | 0.01237 | -0.072 | 107.8335
10 | 1.371 | 0.01315 | -0.0695 | 104.2586
10.5 | 1.4059 | 0.01408 | -0.0668 | 99.8509
11 | 1.441 | 0.01502 | -0.0642 | 95.9387
11.5 | 1.4802 | 0.01586 | -0.0627 | 93.3291
12 | 1.5242 | 0.01682 | -0.0623 | 90.6183
12.5 | 1.5548 | 0.01807 | -0.0595 | 86.0432
13 | 1.5833 | 0.01947 | -0.0566 | 81.32
13.5 | 1.6108 | 0.021 | -0.0538 | 76.7048
14 | 1.6375 | 0.02266 | -0.0511 | 72.2639
14.5 | 1.6633 | 0.02447 | -0.0485 | 67.973
15 | 1.6856 | 0.02661 | -0.0459 | 63.3446
15.5 | 1.706 | 0.02899 | -0.0434 | 58.8479
16 | 1.7272 | 0.03145 | -0.0413 | 54.9189
16.5 | 1.7426 | 0.03445 | -0.039 | 50.5835
17 | 1.7599 | 0.03738 | -0.0371 | 47.0813
17.5 | 1.7747 | 0.04069 | -0.0354 | 43.6151
18 | 1.7873 | 0.04428 | -0.0338 | 40.3636
18.5 | 1.7954 | 0.04838 | -0.0323 | 37.1104
19 | 1.8012 | 0.05289 | -0.0312 | 34.0556
19.5 | 1.8054 | 0.05767 | -0.0303 | 31.3057
20 | 1.8086 | 0.06269 | -0.0296 | 28.8499

## 109. Re 10M Mach 0.25 (1)
BIGFOIL.COM POLAR EXPORT
NACA63A516
NACA63A516 |  |  |  | Cl Max: | 1.597 | at alpha= | 11.5 | deg
JavaFoil+Calcfoil stall+Eppler ext transition |  |  |  | L/D Max: | 136.107 | at alpha= | 3 | deg
Re: | 10000000 |  |  | Cd Min: | 0.00534 | at alpha= | -1.5 | deg
Mach: | 0.25 |  |  | Cl=0 at alpha= | -4.0397 | deg
|  |  |  | @ Cl=0.1, Cd= | 0.0063077
|  |  |  | @ Cl=0.4, Cd= | 0.0056956
|  |  |  | @ Cl=0.6, Cd= | 0.0057427
alpha (deg) | Cl | Cd | Cm | Cl/Cd
-18 | -0.47 | 0.14713 | -0.037 | -3.193
-17.5 | -0.515 | 0.13773 | -0.038 | -3.741
-17 | -0.557 | 0.1287 | -0.039 | -4.324
-16.5 | -0.593 | 0.122 | -0.04 | -4.863
-16 | -0.626 | 0.11225 | -0.042 | -5.58
-15.5 | -0.655 | 0.10292 | -0.045 | -6.366
-15 | -0.685 | 0.08757 | -0.051 | -7.826
-14.5 | -0.724 | 0.06384 | -0.059 | -11.335
-14 | -0.786 | 0.03017 | -0.07 | -26.043
-13.5 | -0.805 | 0.02218 | -0.073 | -36.32
-13 | -0.81 | 0.01863 | -0.075 | -43.466
-12.5 | -0.805 | 0.01646 | -0.076 | -48.883
-12 | -0.793 | 0.01459 | -0.078 | -54.305
-11.5 | -0.786 | 0.01165 | -0.081 | -67.487
-11 | -0.761 | 0.01072 | -0.082 | -70.956
-10.5 | -0.734 | 0.00962 | -0.084 | -76.351
-10 | -0.69 | 0.00923 | -0.085 | -74.831
-9.5 | -0.642 | 0.00878 | -0.086 | -73.068
-9 | -0.591 | 0.00849 | -0.087 | -69.55
-8.5 | -0.537 | 0.00822 | -0.088 | -65.342
-8 | -0.482 | 0.00799 | -0.089 | -60.309
-7.5 | -0.425 | 0.0078 | -0.09 | -54.415
-7 | -0.366 | 0.00755 | -0.091 | -48.427
-6.5 | -0.306 | 0.00736 | -0.091 | -41.548
-6 | -0.245 | 0.00723 | -0.092 | -33.886
-5.5 | -0.183 | 0.00702 | -0.093 | -26.087
-5 | -0.121 | 0.00682 | -0.094 | -17.721
-4.5 | -0.058 | 0.00671 | -0.095 | -8.627
-4 | 0.005 | 0.0066 | -0.096 | 0.826
-3.5 | 0.069 | 0.00639 | -0.097 | 10.798
-3 | 0.133 | 0.00622 | -0.098 | 21.347
-2.5 | 0.197 | 0.00599 | -0.099 | 32.898
-2 | 0.261 | 0.00584 | -0.099 | 44.644
-1.5 | 0.325 | 0.00534 | -0.1 | 60.775
-1 | 0.388 | 0.00569 | -0.101 | 68.248
-0.5 | 0.452 | 0.00572 | -0.102 | 79.022
0 | 0.516 | 0.00582 | -0.103 | 88.617
0.5 | 0.579 | 0.0057 | -0.104 | 101.56
1 | 0.643 | 0.00583 | -0.105 | 110.264
1.5 | 0.704 | 0.00597 | -0.105 | 117.988
2 | 0.767 | 0.00611 | -0.106 | 125.512
2.5 | 0.83 | 0.00632 | -0.107 | 131.267
3 | 0.893 | 0.00656 | -0.108 | 136.107
3.5 | 0.955 | 0.00722 | -0.109 | 132.285
4 | 1.017 | 0.00767 | -0.109 | 132.638
4.5 | 1.078 | 0.00821 | -0.11 | 131.286
5 | 1.139 | 0.00886 | -0.111 | 128.556
5.5 | 1.198 | 0.00953 | -0.112 | 125.762
6 | 1.255 | 0.0102 | -0.113 | 123.025
6.5 | 1.304 | 0.01091 | -0.113 | 119.546
7 | 1.351 | 0.01161 | -0.113 | 116.401
7.5 | 1.398 | 0.01224 | -0.114 | 114.259
8 | 1.443 | 0.01288 | -0.114 | 112.038
8.5 | 1.484 | 0.01388 | -0.115 | 106.892
9 | 1.519 | 0.01456 | -0.115 | 104.332
9.5 | 1.548 | 0.01527 | -0.116 | 101.397
10 | 1.572 | 0.01601 | -0.116 | 98.162
10.5 | 1.588 | 0.01689 | -0.117 | 93.993
11 | 1.596 | 0.01786 | -0.117 | 89.355
11.5 | 1.597 | 0.01885 | -0.118 | 84.699
12 | 1.588 | 0.02006 | -0.118 | 79.164
12.5 | 1.57 | 0.02123 | -0.119 | 73.944
13 | 1.543 | 0.02264 | -0.119 | 68.122
13.5 | 1.499 | 0.0245 | -0.119 | 61.167
14 | 1.446 | 0.02614 | -0.119 | 55.304
14.5 | 1.381 | 0.02854 | -0.119 | 48.407
15 | 1.306 | 0.03161 | -0.119 | 41.317
15.5 | 1.221 | 0.03515 | -0.119 | 34.74
16 | 1.126 | 0.04062 | -0.118 | 27.733
16.5 | 1.026 | 0.04786 | -0.116 | 21.428

## 110. Re 10M Mach 0.25 (2)
BIGFOIL.COM POLAR EXPORT
NACA63A516
NACA63A516 |  |  |  | Cl Max: | 1.7619 | at alpha= | 19 | deg
XFOIL ncrit=9 |  |  |  | L/D Max: | 152.132 | at alpha= | 3.5 | deg
Re: | 10000000 |  |  | Cd Min: | 0.08308 | at alpha= | 20 | deg
Mach: | 0.25 |  |  | Cl=0 at alpha= | -3.8522 | deg
|  |  |  | @ Cl=0.1, Cd= | 0.0053944
|  |  |  | @ Cl=0.4, Cd= | 0.0044255
|  |  |  | @ Cl=0.6, Cd= | 0.0046871
alpha (deg) | Cl | Cd | Cm | Cl/Cd
-20 | -1.2052 | 0.07443 | -0.0971 | -16.1924
-19.5 | -1.2549 | 0.06179 | -0.1047 | -20.3091
-19 | -1.2863 | 0.05214 | -0.1096 | -24.6701
-18 | -1.3079 | 0.03532 | -0.1216 | -37.03
-17.5 | -1.3004 | 0.03087 | -0.1223 | -42.125
-17 | -1.307 | 0.02553 | -0.1229 | -51.1947
-16.5 | -1.2949 | 0.02181 | -0.1226 | -59.3718
-16 | -1.2747 | 0.01883 | -0.1219 | -67.6952
-15.5 | -1.2487 | 0.01651 | -0.1206 | -75.6329
-15 | -1.2181 | 0.01499 | -0.1179 | -81.2608
-14.5 | -1.183 | 0.01389 | -0.1144 | -85.1692
-14 | -1.1443 | 0.0131 | -0.1106 | -87.3511
-13.5 | -1.0998 | 0.0122 | -0.1079 | -90.1475
-13 | -1.0488 | 0.01141 | -0.1061 | -91.9194
-12.5 | -0.9952 | 0.01082 | -0.1046 | -91.9778
-12 | -0.9405 | 0.01027 | -0.1033 | -91.5774
-11.5 | -0.8849 | 0.00977 | -0.1022 | -90.5732
-11 | -0.8295 | 0.00925 | -0.1012 | -89.6757
-10.5 | -0.7722 | 0.00883 | -0.1006 | -87.4519
-10 | -0.7141 | 0.00846 | -0.1002 | -84.409
-9.5 | -0.6553 | 0.00813 | -0.0999 | -80.6027
-9 | -0.5962 | 0.00783 | -0.0997 | -76.143
-8.5 | -0.5363 | 0.00756 | -0.0998 | -70.9392
-8 | -0.4762 | 0.00727 | -0.0999 | -65.5021
-7.5 | -0.4136 | 0.007 | -0.1007 | -59.0857
-7 | -0.3475 | 0.00678 | -0.1023 | -51.2537
-6.5 | -0.2872 | 0.0066 | -0.1026 | -43.5152
-6 | -0.2304 | 0.0064 | -0.1022 | -36
-5.5 | -0.1751 | 0.00622 | -0.1015 | -28.1511
-5 | -0.1214 | 0.00603 | -0.1005 | -20.1327
-4.5 | -0.0677 | 0.00587 | -0.0996 | -11.5332
-4 | -0.0154 | 0.0057 | -0.0983 | -2.7018
-3.5 | 0.0367 | 0.00558 | -0.097 | 6.5771
-3 | 0.0873 | 0.00544 | -0.0954 | 16.0478
-2.5 | 0.1374 | 0.00526 | -0.0937 | 26.1217
-2 | 0.185 | 0.00504 | -0.0915 | 36.7063
-1.5 | 0.2302 | 0.00481 | -0.0888 | 47.8586
-1 | 0.2749 | 0.00468 | -0.0859 | 58.7393
-0.5 | 0.3201 | 0.00449 | -0.0832 | 71.2918
0 | 0.3717 | 0.00441 | -0.0819 | 84.2857
0.5 | 0.4266 | 0.00444 | -0.0813 | 96.0811
1 | 0.4859 | 0.00448 | -0.0818 | 108.4598
1.5 | 0.5472 | 0.00458 | -0.0827 | 119.476
2 | 0.6113 | 0.00471 | -0.0843 | 129.7877
2.5 | 0.6769 | 0.00494 | -0.0863 | 137.0243
3 | 0.7514 | 0.00514 | -0.0902 | 146.1868
3.5 | 0.8276 | 0.00544 | -0.0947 | 152.1324
4 | 0.8786 | 0.00609 | -0.0937 | 144.2693
4.5 | 0.9276 | 0.00665 | -0.0922 | 139.4887
5 | 0.9722 | 0.00736 | -0.0898 | 132.0924
5.5 | 1.0159 | 0.00806 | -0.0874 | 126.0422
6 | 1.0619 | 0.00857 | -0.0852 | 123.909
6.5 | 1.1051 | 0.00918 | -0.0826 | 120.3813
7 | 1.1497 | 0.00974 | -0.0803 | 118.039
7.5 | 1.1908 | 0.01043 | -0.0775 | 114.1707
8 | 1.2343 | 0.01103 | -0.0752 | 111.9039
8.5 | 1.272 | 0.01189 | -0.072 | 106.9807
9 | 1.3105 | 0.01275 | -0.069 | 102.7843
9.5 | 1.3495 | 0.01362 | -0.0662 | 99.0822
10 | 1.3865 | 0.01462 | -0.0633 | 94.8358
10.5 | 1.4217 | 0.01576 | -0.0602 | 90.2094
11 | 1.4555 | 0.01704 | -0.0571 | 85.4167
11.5 | 1.4922 | 0.01828 | -0.0548 | 81.6302
12 | 1.5366 | 0.01959 | -0.054 | 78.438
12.5 | 1.5657 | 0.0213 | -0.0508 | 73.507
13 | 1.5938 | 0.02317 | -0.0477 | 68.7872
13.5 | 1.6212 | 0.02521 | -0.0447 | 64.3078
14 | 1.6472 | 0.02747 | -0.0419 | 59.9636
14.5 | 1.6676 | 0.03023 | -0.0389 | 55.1637
15 | 1.6854 | 0.03334 | -0.0361 | 50.5519
15.5 | 1.7044 | 0.03648 | -0.0337 | 46.7215
16 | 1.7223 | 0.03986 | -0.0315 | 43.2087
16.5 | 1.7366 | 0.04366 | -0.0294 | 39.7755
17 | 1.741 | 0.04847 | -0.0274 | 35.9191
17.5 | 1.751 | 0.05296 | -0.0259 | 33.0627
18 | 1.7574 | 0.05794 | -0.0247 | 30.3314
18.5 | 1.7597 | 0.06349 | -0.0239 | 27.7162
19 | 1.7619 | 0.06922 | -0.0234 | 25.4536
19.5 | 1.7578 | 0.07574 | -0.0233 | 23.2083
20 | 1.7486 | 0.08308 | -0.0238 | 21.0472

## 111. Re 10M Mach 0.50 (1)
BIGFOIL.COM POLAR EXPORT
NACA63A516
NACA63A516 |  |  |  | Cl Max: | 1.507 | at alpha= | 8 | deg
JavaFoil+Calcfoil stall+Eppler ext transition |  |  |  | L/D Max: | 133.698 | at alpha= | 2.5 | deg
Re: | 10000000 |  |  | Cd Min: | 0.00565 | at alpha= | -1 | deg
Mach: | 0.5 |  |  | Cl=0 at alpha= | -4.0429 | deg
|  |  |  | @ Cl=0.1, Cd= | 0.0067187
|  |  |  | @ Cl=0.4, Cd= | 0.0058224
|  |  |  | @ Cl=0.6, Cd= | 0.0062089
alpha (deg) | Cl | Cd | Cm | Cl/Cd
-20 | -0.912 | 0.14521 | -0.049 | -6.283
-19.5 | -0.882 | 0.14137 | -0.048 | -6.236
-19 | -0.85 | 0.13926 | -0.046 | -6.104
-18.5 | -0.82 | 0.13646 | -0.045 | -6.011
-18 | -0.795 | 0.13709 | -0.048 | -5.8
-17.5 | -0.768 | 0.12685 | -0.049 | -6.056
-17 | -0.738 | 0.12335 | -0.048 | -5.981
-16.5 | -0.708 | 0.11867 | -0.047 | -5.967
-16 | -0.68 | 0.11205 | -0.047 | -6.067
-15.5 | -0.652 | 0.11857 | -0.047 | -5.497
-15 | -0.624 | 0.10711 | -0.048 | -5.83
-14.5 | -0.595 | 0.10267 | -0.047 | -5.795
-14 | -0.568 | 0.09289 | -0.05 | -6.117
-13.5 | -0.542 | 0.08497 | -0.053 | -6.38
-13 | -0.51 | 0.09238 | -0.048 | -5.518
-12.5 | -0.482 | 0.08456 | -0.049 | -5.704
-12 | -0.458 | 0.07277 | -0.056 | -6.296
-11.5 | -0.451 | 0.04813 | -0.072 | -9.362
-11 | -0.396 | 0.076 | -0.047 | -5.208
-10.5 | -0.372 | 0.06353 | -0.057 | -5.852
-10 | -0.384 | 0.02406 | -0.085 | -15.955
-9.5 | -0.366 | 0.01508 | -0.091 | -24.256
-9 | -0.527 | 0.01364 | -0.093 | -38.594
-8.5 | -0.531 | 0.01066 | -0.097 | -49.785
-8 | -0.502 | 0.00929 | -0.099 | -54.018
-7.5 | -0.453 | 0.00881 | -0.1 | -51.393
-7 | -0.396 | 0.00843 | -0.101 | -47.002
-6.5 | -0.335 | 0.00813 | -0.102 | -41.168
-6 | -0.27 | 0.00783 | -0.103 | -34.477
-5.5 | -0.203 | 0.00761 | -0.104 | -26.654
-5 | -0.134 | 0.00728 | -0.105 | -18.444
-4.5 | -0.064 | 0.00712 | -0.106 | -9.046
-4 | 0.006 | 0.00698 | -0.107 | 0.871
-3.5 | 0.077 | 0.00679 | -0.108 | 11.35
-3 | 0.148 | 0.00657 | -0.109 | 22.561
-2.5 | 0.22 | 0.00635 | -0.11 | 34.688
-2 | 0.292 | 0.00614 | -0.111 | 47.492
-1.5 | 0.363 | 0.00601 | -0.112 | 60.364
-1 | 0.434 | 0.00565 | -0.113 | 76.839
-0.5 | 0.505 | 0.00603 | -0.114 | 83.84
0 | 0.577 | 0.00617 | -0.115 | 93.502
0.5 | 0.648 | 0.00629 | -0.116 | 103.018
1 | 0.719 | 0.00625 | -0.117 | 115.021
1.5 | 0.786 | 0.00643 | -0.118 | 122.346
2 | 0.856 | 0.00666 | -0.119 | 128.628
2.5 | 0.926 | 0.00693 | -0.12 | 133.698
3 | 0.996 | 0.00753 | -0.121 | 132.399
3.5 | 1.066 | 0.00829 | -0.121 | 128.545
4 | 1.134 | 0.00896 | -0.122 | 126.571
4.5 | 1.195 | 0.00978 | -0.123 | 122.204
5 | 1.255 | 0.01071 | -0.123 | 117.222
5.5 | 1.314 | 0.01166 | -0.124 | 112.714
6 | 1.369 | 0.01279 | -0.124 | 107.039
6.5 | 1.418 | 0.01377 | -0.125 | 102.972
7 | 1.46 | 0.01481 | -0.125 | 98.629
7.5 | 1.491 | 0.01633 | -0.126 | 91.33
8 | 1.507 | 0.01758 | -0.127 | 85.681
8.5 | 1.495 | 0.01898 | -0.127 | 78.79
9 | 1.413 | 0.02083 | -0.127 | 67.831
9.5 | 0.917 | 0.02416 | -0.128 | 37.962
10 | 0.948 | 0.02543 | -0.128 | 37.283
10.5 | 0.98 | 0.02623 | -0.129 | 37.356
11 | 1.006 | 0.02983 | -0.128 | 33.733
11.5 | 1.04 | 0.02934 | -0.129 | 35.454
12 | 1.053 | 0.03594 | -0.127 | 29.297
12.5 | 1.026 | 0.05599 | -0.117 | 18.33
13 | 1.113 | 0.03841 | -0.128 | 28.973

## 112. Re 10M Mach 0.50 (2)
BIGFOIL.COM POLAR EXPORT
NACA63A516
NACA63A516 |  |  |  | Cl Max: | 1.5736 | at alpha= | 12.5 | deg
XFOIL ncrit=9 |  |  |  | L/D Max: | 589.821 | at alpha= | -0.5 | deg
Re: | 10000000 |  |  | Cd Min: | 0.15565 | at alpha= | 17.5 | deg
Mach: | 0.5 |  |  | Cl=0 at alpha= | -3.8041 | deg
|  |  |  | @ Cl=0.1, Cd= | 0.00077123
|  |  |  | @ Cl=0.4, Cd= | 0.0046932
|  |  |  | @ Cl=0.6, Cd= | 0.0048606
alpha (deg) | Cl | Cd | Cm | Cl/Cd
-15.5 | -0.4319 | 0.09892 | -0.0982 | -4.3662
-15 | -0.4659 | 0.08747 | -0.1053 | -5.3264
-14.5 | -0.4834 | 0.07783 | -0.1104 | -6.211
-14 | -0.5061 | 0.06737 | -0.1155 | -7.5122
-13.5 | -0.5302 | 0.05655 | -0.1203 | -9.3758
-13 | -0.5561 | 0.04529 | -0.1253 | -12.2786
-12.5 | -0.5827 | 0.03433 | -0.1305 | -16.9735
-12 | -0.6144 | 0.02407 | -0.1355 | -25.5256
-11.5 | -0.6433 | 0.01583 | -0.1392 | -40.638
-11 | -0.6776 | 0.00915 | -0.1421 | -74.0546
-10.5 | -0.699 | 0.00508 | -0.1434 | -137.5984
-10 | -0.6985 | 0.00331 | -0.1429 | -211.0272
-9.5 | -0.6899 | 0.00237 | -0.1361 | -291.097
-9 | -0.6462 | 0.0018 | -0.1314 | -359
-8.5 | -0.5851 | 0.00151 | -0.1284 | -387.4834
-8 | -0.5102 | 0.00133 | -0.1276 | -383.609
-7.5 | -0.4434 | 0.00119 | -0.1258 | -372.605
-7 | -0.3796 | 0.00111 | -0.1234 | -341.982
-6.5 | -0.317 | 0.00104 | -0.1211 | -304.8077
-6 | -0.2552 | 0.001 | -0.1188 | -255.2
-5.5 | -0.1946 | 0.00095 | -0.1165 | -204.8421
-5 | -0.136 | 0.00092 | -0.1141 | -147.8261
-4.5 | -0.0781 | 0.00088 | -0.1116 | -88.75
-4 | -0.0217 | 0.00084 | -0.1091 | -25.8333
-3.5 | 0.0337 | 0.0008 | -0.1065 | 42.125
-3 | 0.0888 | 0.00078 | -0.1039 | 113.8462
-2.5 | 0.1399 | 0.00074 | -0.1006 | 189.0541
-2 | 0.184 | 0.00069 | -0.0959 | 266.6667
-1.5 | 0.2274 | 0.00064 | -0.0911 | 355.3125
-1 | 0.2783 | 0.00061 | -0.0879 | 456.2295
-0.5 | 0.3303 | 0.00056 | -0.0851 | 589.8214
0 | 0.3928 | 0.00469 | -0.0853 | 83.7527
0.5 | 0.4614 | 0.00472 | -0.0858 | 97.7542
1 | 0.5368 | 0.00476 | -0.0878 | 112.7731
1.5 | 0.6122 | 0.00488 | -0.0898 | 125.4508
2 | 0.691 | 0.00505 | -0.0925 | 136.8317
2.5 | 0.7793 | 0.00524 | -0.0972 | 148.7214
3 | 0.8544 | 0.00555 | -0.099 | 153.9459
3.5 | 0.9231 | 0.00583 | -0.0992 | 158.3362
4 | 0.9819 | 0.00628 | -0.0974 | 156.3535
5 | 1.0606 | 0.00822 | -0.0869 | 129.0268
5.5 | 1.0932 | 0.0095 | -0.0809 | 115.0737
6 | 1.1386 | 0.01045 | -0.0769 | 108.9569
6.5 | 1.1761 | 0.01175 | -0.0719 | 100.0936
7 | 1.2196 | 0.01294 | -0.0677 | 94.2504
7.5 | 1.2541 | 0.0146 | -0.0626 | 85.8973
8 | 1.2981 | 0.01598 | -0.0587 | 81.2328
8.5 | 1.3334 | 0.0179 | -0.054 | 74.4916
9 | 1.3662 | 0.02011 | -0.0493 | 67.9364
9.5 | 1.4038 | 0.0223 | -0.0453 | 62.9507
10 | 1.4394 | 0.02474 | -0.0412 | 58.1811
10.5 | 1.4735 | 0.02749 | -0.0373 | 53.6013
11 | 1.5053 | 0.03053 | -0.0333 | 49.3056
11.5 | 1.5325 | 0.03409 | -0.0294 | 44.9545
12.5 | 1.5736 | 0.04353 | -0.0231 | 36.1498
13 | 1.5611 | 0.05059 | -0.0193 | 30.8579
14 | 1.488 | 0.07007 | -0.0157 | 21.2359
14.5 | 1.453 | 0.08052 | -0.0162 | 18.0452
15 | 1.4114 | 0.09231 | -0.0184 | 15.2898
15.5 | 1.376 | 0.10416 | -0.0218 | 13.2104
16 | 1.3453 | 0.11604 | -0.0263 | 11.5934
16.5 | 1.312 | 0.1289 | -0.0323 | 10.1784
17 | 1.2834 | 0.14172 | -0.0392 | 9.0559
17.5 | 1.2522 | 0.15565 | -0.0476 | 8.045

## 113. Re 12M Mach 0.00 (1)
BIGFOIL.COM POLAR EXPORT
NACA63A516
NACA63A516 |  |  |  | Cl Max: | 1.652 | at alpha= | 13 | deg
JavaFoil+Calcfoil stall+Eppler ext transition |  |  |  | L/D Max: | 131.664 | at alpha= | 4 | deg
Re: | 12000000 |  |  | Cd Min: | 0.00544 | at alpha= | -1.5 | deg
Mach: | 0 |  |  | Cl=0 at alpha= | -4.041 | deg
|  |  |  | @ Cl=0.1, Cd= | 0.0062055
|  |  |  | @ Cl=0.4, Cd= | 0.005641
|  |  |  | @ Cl=0.6, Cd= | 0.0057066
alpha (deg) | Cl | Cd | Cm | Cl/Cd
-19.5 | -0.757 | 0.13737 | -0.041 | -5.509
-19 | -0.773 | 0.12701 | -0.043 | -6.086
-18.5 | -0.787 | 0.11877 | -0.045 | -6.624
-18 | -0.799 | 0.11138 | -0.046 | -7.17
-17.5 | -0.811 | 0.10215 | -0.048 | -7.938
-17 | -0.819 | 0.095 | -0.05 | -8.625
-16.5 | -0.858 | 0.06208 | -0.058 | -13.824
-16 | -0.871 | 0.0516 | -0.061 | -16.875
-15.5 | -0.898 | 0.03323 | -0.065 | -27.032
-15 | -0.906 | 0.02599 | -0.068 | -34.861
-14.5 | -0.907 | 0.02094 | -0.07 | -43.326
-14 | -0.901 | 0.01765 | -0.071 | -51.066
-13.5 | -0.889 | 0.01561 | -0.073 | -56.962
-13 | -0.885 | 0.01227 | -0.075 | -72.138
-12.5 | -0.864 | 0.01134 | -0.077 | -76.167
-12 | -0.837 | 0.00972 | -0.078 | -86.13
-11.5 | -0.812 | 0.00954 | -0.08 | -85.082
-11 | -0.773 | 0.00918 | -0.081 | -84.154
-10.5 | -0.73 | 0.00882 | -0.082 | -82.708
-10 | -0.682 | 0.00848 | -0.082 | -80.427
-9.5 | -0.632 | 0.00819 | -0.083 | -77.113
-9 | -0.579 | 0.00795 | -0.084 | -72.841
-8.5 | -0.526 | 0.00776 | -0.085 | -67.735
-8 | -0.47 | 0.00763 | -0.086 | -61.648
-7.5 | -0.414 | 0.00744 | -0.087 | -55.61
-7 | -0.356 | 0.00726 | -0.088 | -49.029
-6.5 | -0.297 | 0.00707 | -0.089 | -42.036
-6 | -0.238 | 0.00693 | -0.089 | -34.331
-5.5 | -0.178 | 0.00679 | -0.09 | -26.177
-5 | -0.117 | 0.00662 | -0.091 | -17.681
-4.5 | -0.056 | 0.00653 | -0.092 | -8.595
-4 | 0.005 | 0.00642 | -0.093 | 0.822
-3.5 | 0.067 | 0.00628 | -0.094 | 10.651
-3 | 0.129 | 0.00614 | -0.095 | 20.943
-2.5 | 0.191 | 0.00594 | -0.095 | 32.128
-2 | 0.253 | 0.00545 | -0.096 | 46.367
-1.5 | 0.314 | 0.00544 | -0.097 | 57.814
-1 | 0.376 | 0.00561 | -0.098 | 67.028
-0.5 | 0.438 | 0.00569 | -0.099 | 76.941
0 | 0.499 | 0.00575 | -0.1 | 86.869
0.5 | 0.561 | 0.00565 | -0.1 | 99.25
1 | 0.623 | 0.00574 | -0.101 | 108.545
1.5 | 0.682 | 0.00587 | -0.102 | 116.253
2 | 0.743 | 0.006 | -0.103 | 123.802
2.5 | 0.804 | 0.00627 | -0.104 | 128.219
3 | 0.865 | 0.00673 | -0.104 | 128.59
3.5 | 0.925 | 0.00707 | -0.105 | 130.915
4 | 0.986 | 0.00748 | -0.106 | 131.664
4.5 | 1.045 | 0.00794 | -0.107 | 131.661
5 | 1.104 | 0.00847 | -0.108 | 130.284
5.5 | 1.162 | 0.00899 | -0.108 | 129.189
6 | 1.217 | 0.00954 | -0.109 | 127.594
6.5 | 1.272 | 0.01017 | -0.11 | 125.021
7 | 1.324 | 0.01077 | -0.111 | 122.979
7.5 | 1.37 | 0.01048 | -0.111 | 130.731
8 | 1.413 | 0.01176 | -0.111 | 120.2
8.5 | 1.455 | 0.01257 | -0.112 | 115.748
9 | 1.495 | 0.01312 | -0.112 | 113.898
9.5 | 1.53 | 0.01372 | -0.113 | 111.502
10 | 1.562 | 0.01431 | -0.113 | 109.153
10.5 | 1.589 | 0.01496 | -0.114 | 106.183
11 | 1.611 | 0.0156 | -0.114 | 103.292
11.5 | 1.629 | 0.01641 | -0.115 | 99.282
12 | 1.643 | 0.0171 | -0.115 | 96.076
12.5 | 1.65 | 0.01794 | -0.116 | 91.963
13 | 1.652 | 0.01882 | -0.116 | 87.782
13.5 | 1.643 | 0.02009 | -0.116 | 81.773
14 | 1.629 | 0.02134 | -0.117 | 76.318
14.5 | 1.61 | 0.02269 | -0.117 | 70.963
15 | 1.586 | 0.02433 | -0.117 | 65.173
15.5 | 1.558 | 0.02567 | -0.117 | 60.722
16 | 1.527 | 0.02732 | -0.118 | 55.892
16.5 | 1.491 | 0.02901 | -0.118 | 51.399
17 | 1.45 | 0.03158 | -0.118 | 45.922
17.5 | 1.406 | 0.03414 | -0.117 | 41.184
18 | 1.36 | 0.03748 | -0.117 | 36.275

## 114. Re 12M Mach 0.00 (2)
BIGFOIL.COM POLAR EXPORT
NACA63A516
NACA63A516 |  |  |  | Cl Max: | 1.8398 | at alpha= | 20 | deg
XFOIL ncrit=9 |  |  |  | L/D Max: | 145.009 | at alpha= | 3.5 | deg
Re: | 12000000 |  |  | Cd Min: | 0.05684 | at alpha= | 20 | deg
Mach: | 0 |  |  | Cl=0 at alpha= | -3.8826 | deg
|  |  |  | @ Cl=0.1, Cd= | 0.005229
|  |  |  | @ Cl=0.4, Cd= | 0.0044078
|  |  |  | @ Cl=0.6, Cd= | 0.0046609
alpha (deg) | Cl | Cd | Cm | Cl/Cd
-20 | -1.4773 | 0.03002 | -0.1014 | -49.2105
-19 | -1.4256 | 0.0238 | -0.106 | -59.8992
-18.5 | -1.4203 | 0.02024 | -0.1056 | -70.1729
-18 | -1.3972 | 0.0181 | -0.1053 | -77.1934
-17.5 | -1.371 | 0.01642 | -0.1044 | -83.4957
-17 | -1.3469 | 0.01501 | -0.1022 | -89.7335
-16.5 | -1.3178 | 0.01402 | -0.0995 | -93.9943
-16 | -1.2822 | 0.01334 | -0.0971 | -96.1169
-15.5 | -1.2451 | 0.01271 | -0.0947 | -97.9622
-15 | -1.1998 | 0.01203 | -0.0938 | -99.734
-14.5 | -1.1541 | 0.01133 | -0.0929 | -101.8623
-14 | -1.1066 | 0.01075 | -0.0922 | -102.9395
-13.5 | -1.0573 | 0.01026 | -0.0916 | -103.0507
-13 | -1.0063 | 0.00983 | -0.0913 | -102.3703
-12.5 | -0.9547 | 0.00942 | -0.0911 | -101.3482
-12 | -0.9019 | 0.00907 | -0.091 | -99.4377
-11.5 | -0.8496 | 0.00865 | -0.0909 | -98.2197
-11 | -0.7956 | 0.00834 | -0.091 | -95.3957
-10.5 | -0.7412 | 0.00802 | -0.0912 | -92.419
-10 | -0.6859 | 0.00775 | -0.0915 | -88.5032
-9.5 | -0.6299 | 0.0075 | -0.0919 | -83.9867
-9 | -0.5732 | 0.00729 | -0.0924 | -78.6283
-8.5 | -0.5157 | 0.00708 | -0.0931 | -72.839
-8 | -0.458 | 0.00684 | -0.0938 | -66.9591
-7.5 | -0.3989 | 0.00661 | -0.0948 | -60.348
-7 | -0.3323 | 0.00644 | -0.0975 | -51.5994
-6.5 | -0.2751 | 0.00631 | -0.098 | -43.5975
-6 | -0.2209 | 0.00612 | -0.0978 | -36.0948
-5.5 | -0.1675 | 0.00594 | -0.0975 | -28.1987
-5 | -0.1151 | 0.00578 | -0.0969 | -19.9135
-4.5 | -0.063 | 0.00566 | -0.0962 | -11.1307
-4 | -0.012 | 0.00552 | -0.0952 | -2.1739
-3.5 | 0.0391 | 0.0054 | -0.0943 | 7.2407
-3 | 0.0892 | 0.00526 | -0.0932 | 16.9582
-2.5 | 0.138 | 0.00512 | -0.0917 | 26.9531
-2 | 0.1857 | 0.00495 | -0.09 | 37.5152
-1.5 | 0.2319 | 0.00472 | -0.0881 | 49.1314
-1 | 0.2807 | 0.00465 | -0.0866 | 60.3656
-0.5 | 0.3261 | 0.00447 | -0.0845 | 72.953
0.5 | 0.4211 | 0.00439 | -0.081 | 95.9226
1 | 0.4758 | 0.0044 | -0.081 | 108.1364
1.5 | 0.5321 | 0.00449 | -0.0813 | 118.5078
2 | 0.5906 | 0.00463 | -0.0821 | 127.5594
2.5 | 0.6544 | 0.00484 | -0.0843 | 135.2066
3 | 0.7234 | 0.00508 | -0.0877 | 142.4016
3.5 | 0.8019 | 0.00553 | -0.0934 | 145.009
4 | 0.8512 | 0.00631 | -0.0928 | 134.897
4.5 | 0.9034 | 0.00665 | -0.0924 | 135.8496
5 | 0.9492 | 0.00719 | -0.0908 | 132.0167
5.5 | 0.9939 | 0.00775 | -0.089 | 128.2452
6 | 1.0415 | 0.00818 | -0.0879 | 127.3227
6.5 | 1.0873 | 0.00866 | -0.0864 | 125.5543
7 | 1.1339 | 0.00905 | -0.085 | 125.2928
7.5 | 1.1757 | 0.0096 | -0.0829 | 122.4688
8 | 1.2194 | 0.01005 | -0.0811 | 121.3333
8.5 | 1.2591 | 0.01065 | -0.0787 | 118.2254
9 | 1.2991 | 0.01125 | -0.0765 | 115.4756
9.5 | 1.3386 | 0.01188 | -0.0743 | 112.6768
10 | 1.3766 | 0.01257 | -0.072 | 109.5147
10.5 | 1.4129 | 0.01336 | -0.0695 | 105.756
11 | 1.4478 | 0.01423 | -0.067 | 101.7428
11.5 | 1.484 | 0.01509 | -0.0648 | 98.3433
12 | 1.4947 | 0.01585 | -0.0573 | 94.3028
12.5 | 1.5642 | 0.01689 | -0.0627 | 92.611
13 | 1.594 | 0.01813 | -0.0599 | 87.9206
13.5 | 1.6234 | 0.01943 | -0.0573 | 83.5512
14 | 1.6512 | 0.02089 | -0.0546 | 79.0426
14.5 | 1.6773 | 0.02251 | -0.052 | 74.5135
15 | 1.6987 | 0.02453 | -0.0492 | 69.2499
15.5 | 1.7215 | 0.02658 | -0.0467 | 64.7667
16 | 1.744 | 0.02873 | -0.0445 | 60.7031
16.5 | 1.7617 | 0.03136 | -0.0422 | 56.1767
17 | 1.7782 | 0.03418 | -0.0401 | 52.0246
17.5 | 1.7967 | 0.03694 | -0.0384 | 48.6383
18 | 1.8112 | 0.04014 | -0.0367 | 45.1221
18.5 | 1.8189 | 0.04407 | -0.035 | 41.273
19 | 1.8271 | 0.04807 | -0.0336 | 38.0092
19.5 | 1.8352 | 0.05222 | -0.0325 | 35.1436
20 | 1.8398 | 0.05684 | -0.0317 | 32.3681

## 115. Re 12M Mach 0.10 (1)
BIGFOIL.COM POLAR EXPORT
NACA63A516
NACA63A516 |  |  |  | Cl Max: | 1.643 | at alpha= | 12.5 | deg
JavaFoil+Calcfoil stall+Eppler ext transition |  |  |  | L/D Max: | 131.788 | at alpha= | 4 | deg
Re: | 12000000 |  |  | Cd Min: | 0.00544 | at alpha= | -1.5 | deg
Mach: | 0.1 |  |  | Cl=0 at alpha= | -4.041 | deg
|  |  |  | @ Cl=0.1, Cd= | 0.0062248
|  |  |  | @ Cl=0.4, Cd= | 0.0056484
|  |  |  | @ Cl=0.6, Cd= | 0.0057181
alpha (deg) | Cl | Cd | Cm | Cl/Cd
-19.5 | -0.713 | 0.1415 | -0.041 | -5.042
-19 | -0.731 | 0.13348 | -0.042 | -5.479
-18.5 | -0.749 | 0.12428 | -0.043 | -6.023
-18 | -0.762 | 0.11858 | -0.044 | -6.428
-17.5 | -0.778 | 0.10868 | -0.046 | -7.155
-17 | -0.788 | 0.10197 | -0.048 | -7.729
-16.5 | -0.806 | 0.08668 | -0.052 | -9.297
-16 | -0.836 | 0.06202 | -0.058 | -13.485
-15.5 | -0.866 | 0.04162 | -0.064 | -20.802
-15 | -0.885 | 0.02906 | -0.067 | -30.463
-14.5 | -0.891 | 0.02277 | -0.069 | -39.146
-14 | -0.89 | 0.01846 | -0.071 | -48.24
-13.5 | -0.881 | 0.0162 | -0.073 | -54.365
-13 | -0.866 | 0.01426 | -0.074 | -60.736
-12.5 | -0.859 | 0.01163 | -0.077 | -73.865
-12 | -0.835 | 0.01068 | -0.078 | -78.146
-11.5 | -0.811 | 0.00969 | -0.08 | -83.734
-11 | -0.773 | 0.00927 | -0.081 | -83.422
-10.5 | -0.731 | 0.0089 | -0.082 | -82.137
-10 | -0.684 | 0.00855 | -0.083 | -79.964
-9.5 | -0.634 | 0.00829 | -0.084 | -76.459
-9 | -0.581 | 0.00801 | -0.085 | -72.555
-8.5 | -0.527 | 0.00779 | -0.086 | -67.749
-8 | -0.472 | 0.00764 | -0.086 | -61.767
-7.5 | -0.415 | 0.00745 | -0.087 | -55.745
-7 | -0.357 | 0.00727 | -0.088 | -49.169
-6.5 | -0.299 | 0.00711 | -0.089 | -42.002
-6 | -0.239 | 0.00698 | -0.09 | -34.25
-5.5 | -0.179 | 0.00679 | -0.091 | -26.31
-5 | -0.118 | 0.00668 | -0.092 | -17.633
-4.5 | -0.056 | 0.00653 | -0.092 | -8.631
-4 | 0.005 | 0.00642 | -0.093 | 0.826
-3.5 | 0.067 | 0.00631 | -0.094 | 10.656
-3 | 0.129 | 0.00615 | -0.095 | 21.031
-2.5 | 0.192 | 0.00595 | -0.096 | 32.24
-2 | 0.254 | 0.00545 | -0.097 | 46.538
-1.5 | 0.316 | 0.00544 | -0.098 | 58.04
-1 | 0.378 | 0.00562 | -0.098 | 67.294
-0.5 | 0.44 | 0.0057 | -0.099 | 77.236
0 | 0.502 | 0.00576 | -0.1 | 87.19
0.5 | 0.564 | 0.00566 | -0.101 | 99.62
1 | 0.626 | 0.00576 | -0.102 | 108.56
1.5 | 0.685 | 0.0059 | -0.103 | 116.237
2 | 0.747 | 0.00603 | -0.103 | 123.75
2.5 | 0.808 | 0.00628 | -0.104 | 128.602
3 | 0.869 | 0.00677 | -0.105 | 128.325
3.5 | 0.93 | 0.00712 | -0.106 | 130.605
4 | 0.99 | 0.00751 | -0.107 | 131.788
4.5 | 1.05 | 0.00797 | -0.107 | 131.742
5 | 1.109 | 0.00851 | -0.108 | 130.291
5.5 | 1.167 | 0.00903 | -0.109 | 129.317
6 | 1.223 | 0.00962 | -0.11 | 127.207
6.5 | 1.278 | 0.01031 | -0.11 | 123.888
7 | 1.33 | 0.01092 | -0.111 | 121.837
7.5 | 1.374 | 0.01131 | -0.111 | 121.506
8 | 1.418 | 0.01187 | -0.112 | 119.431
8.5 | 1.46 | 0.01273 | -0.112 | 114.729
9 | 1.499 | 0.01327 | -0.113 | 113
9.5 | 1.534 | 0.01388 | -0.113 | 110.497
10 | 1.564 | 0.01448 | -0.114 | 108.042
10.5 | 1.59 | 0.01514 | -0.114 | 105.022
11 | 1.611 | 0.0158 | -0.115 | 101.935
11.5 | 1.627 | 0.01666 | -0.115 | 97.644
12 | 1.638 | 0.01736 | -0.116 | 94.324
12.5 | 1.643 | 0.01826 | -0.116 | 89.959
13 | 1.641 | 0.01928 | -0.117 | 85.121
13.5 | 1.628 | 0.02067 | -0.117 | 78.747
14 | 1.61 | 0.02194 | -0.117 | 73.37
14.5 | 1.586 | 0.02362 | -0.117 | 67.142
15 | 1.558 | 0.02501 | -0.118 | 62.275
15.5 | 1.525 | 0.02617 | -0.118 | 58.286
16 | 1.487 | 0.02813 | -0.118 | 52.868
16.5 | 1.445 | 0.03046 | -0.118 | 47.447
17 | 1.398 | 0.0331 | -0.118 | 42.226
17.5 | 1.346 | 0.03662 | -0.117 | 36.751

## 116. Re 12M Mach 0.10 (2)
BIGFOIL.COM POLAR EXPORT
NACA63A516
NACA63A516 |  |  |  | Cl Max: | 1.8332 | at alpha= | 20 | deg
XFOIL ncrit=9 |  |  |  | L/D Max: | 145.487 | at alpha= | 3.5 | deg
Re: | 12000000 |  |  | Cd Min: | 0.05996 | at alpha= | 20 | deg
Mach: | 0.1 |  |  | Cl=0 at alpha= | -3.8769 | deg
|  |  |  | @ Cl=0.1, Cd= | 0.0052391
|  |  |  | @ Cl=0.4, Cd= | 0.004408
|  |  |  | @ Cl=0.6, Cd= | 0.0046612
alpha (deg) | Cl | Cd | Cm | Cl/Cd
-20 | -1.4559 | 0.03397 | -0.1038 | -42.8584
-19 | -1.4123 | 0.02653 | -0.1091 | -53.2341
-18.5 | -1.406 | 0.02288 | -0.1089 | -61.451
-18 | -1.3961 | 0.01958 | -0.1084 | -71.3023
-17.5 | -1.3712 | 0.01751 | -0.1079 | -78.3095
-17 | -1.345 | 0.0159 | -0.1066 | -84.5912
-16.5 | -1.3206 | 0.01455 | -0.1037 | -90.7629
-16 | -1.2866 | 0.0137 | -0.1012 | -93.9124
-15.5 | -1.2524 | 0.01304 | -0.0981 | -96.0429
-15 | -1.2088 | 0.01234 | -0.0965 | -97.9579
-14.5 | -1.1622 | 0.01164 | -0.0955 | -99.8454
-14 | -1.1149 | 0.01099 | -0.0945 | -101.4468
-13.5 | -1.0657 | 0.01043 | -0.0937 | -102.1764
-13 | -1.0144 | 0.00997 | -0.0933 | -101.7452
-12.5 | -0.9623 | 0.00954 | -0.0929 | -100.87
-12 | -0.909 | 0.00918 | -0.0926 | -99.0196
-11.5 | -0.8559 | 0.00877 | -0.0924 | -97.5941
-11 | -0.8014 | 0.00843 | -0.0924 | -95.0652
-10.5 | -0.7466 | 0.00809 | -0.0924 | -92.2868
-10 | -0.6909 | 0.00781 | -0.0926 | -88.4635
-9.5 | -0.6345 | 0.00755 | -0.0929 | -84.0397
-9 | -0.5773 | 0.00733 | -0.0934 | -78.7585
-8.5 | -0.5194 | 0.00712 | -0.094 | -72.9494
-8 | -0.4611 | 0.00688 | -0.0946 | -67.0203
-7.5 | -0.4019 | 0.00664 | -0.0955 | -60.5271
-7 | -0.3349 | 0.00646 | -0.0981 | -51.8421
-6.5 | -0.2773 | 0.00632 | -0.0986 | -43.8766
-6 | -0.2225 | 0.00614 | -0.0985 | -36.2378
-5.5 | -0.1689 | 0.00596 | -0.098 | -28.3389
-5 | -0.1161 | 0.0058 | -0.0974 | -20.0172
-4.5 | -0.0638 | 0.00567 | -0.0967 | -11.2522
-4 | -0.0126 | 0.00553 | -0.0957 | -2.2785
-3.5 | 0.0386 | 0.00541 | -0.0947 | 7.1349
-3 | 0.0892 | 0.00527 | -0.0935 | 16.926
-2.5 | 0.1381 | 0.00513 | -0.0921 | 26.9201
-1.5 | 0.2323 | 0.00472 | -0.0883 | 49.2161
-1 | 0.2813 | 0.00466 | -0.0868 | 60.3648
-0.5 | 0.3263 | 0.00447 | -0.0845 | 72.9978
0.5 | 0.4214 | 0.00439 | -0.0809 | 95.9909
1 | 0.477 | 0.0044 | -0.081 | 108.4091
1.5 | 0.5341 | 0.00449 | -0.0814 | 118.9532
2 | 0.5935 | 0.00464 | -0.0824 | 127.9095
2.5 | 0.6578 | 0.00485 | -0.0846 | 135.6289
3 | 0.7274 | 0.00508 | -0.088 | 143.189
3.5 | 0.806 | 0.00554 | -0.0937 | 145.4874
4 | 0.8543 | 0.00632 | -0.0927 | 135.1741
4.5 | 0.9069 | 0.00666 | -0.0924 | 136.1712
5 | 0.9526 | 0.00722 | -0.0907 | 131.9391
5.5 | 0.9975 | 0.00779 | -0.0888 | 128.0488
6 | 1.0455 | 0.00822 | -0.0876 | 127.1898
6.5 | 1.0914 | 0.00871 | -0.0861 | 125.3042
7 | 1.1375 | 0.00912 | -0.0845 | 124.7259
7.5 | 1.1792 | 0.00968 | -0.0822 | 121.8182
8 | 1.2229 | 0.01015 | -0.0804 | 120.4828
8.5 | 1.2624 | 0.01078 | -0.0778 | 117.1058
9 | 1.3023 | 0.01141 | -0.0755 | 114.1367
9.5 | 1.3417 | 0.01206 | -0.0732 | 111.2521
10 | 1.3802 | 0.01278 | -0.0709 | 107.9969
10.5 | 1.4169 | 0.01359 | -0.0684 | 104.2605
11 | 1.4513 | 0.01452 | -0.0657 | 99.9518
11.5 | 1.487 | 0.01546 | -0.0633 | 96.1837
12 | 1.4974 | 0.01625 | -0.0557 | 92.1477
12.5 | 1.5668 | 0.01738 | -0.061 | 90.1496
13 | 1.5969 | 0.01867 | -0.0582 | 85.5329
13.5 | 1.6267 | 0.02002 | -0.0555 | 81.2537
14 | 1.6544 | 0.02157 | -0.0529 | 76.6991
14.5 | 1.6793 | 0.02335 | -0.0501 | 71.9186
15 | 1.6993 | 0.02559 | -0.0471 | 66.4048
15.5 | 1.7214 | 0.0278 | -0.0446 | 61.9209
16 | 1.7436 | 0.0301 | -0.0424 | 57.9269
16.5 | 1.7629 | 0.03273 | -0.0403 | 53.8619
17 | 1.7754 | 0.036 | -0.038 | 49.3167
17.5 | 1.7945 | 0.03887 | -0.0363 | 46.1667
18 | 1.8065 | 0.04244 | -0.0345 | 42.566
18.5 | 1.8126 | 0.04666 | -0.0329 | 38.847
19 | 1.8208 | 0.05085 | -0.0316 | 35.8073
19.5 | 1.8288 | 0.05516 | -0.0307 | 33.1545
20 | 1.8332 | 0.05996 | -0.0299 | 30.5737

## 117. Re 12M Mach 0.25 (1)
BIGFOIL.COM POLAR EXPORT
NACA63A516
NACA63A516 |  |  |  | Cl Max: | 1.598 | at alpha= | 11 | deg
JavaFoil+Calcfoil stall+Eppler ext transition |  |  |  | L/D Max: | 130.953 | at alpha= | 3.5 | deg
Re: | 12000000 |  |  | Cd Min: | 0.00548 | at alpha= | -1.5 | deg
Mach: | 0.25 |  |  | Cl=0 at alpha= | -4.0397 | deg
|  |  |  | @ Cl=0.1, Cd= | 0.0062928
|  |  |  | @ Cl=0.4, Cd= | 0.0056831
|  |  |  | @ Cl=0.6, Cd= | 0.0057561
alpha (deg) | Cl | Cd | Cm | Cl/Cd
-18 | -0.47 | 0.14679 | -0.037 | -3.202
-17.5 | -0.515 | 0.13527 | -0.039 | -3.811
-17 | -0.557 | 0.12669 | -0.04 | -4.395
-16.5 | -0.595 | 0.1176 | -0.042 | -5.057
-16 | -0.627 | 0.11076 | -0.043 | -5.661
-15.5 | -0.656 | 0.10179 | -0.045 | -6.443
-15 | -0.687 | 0.08553 | -0.052 | -8.033
-14.5 | -0.715 | 0.07078 | -0.057 | -10.095
-14 | -0.779 | 0.03337 | -0.069 | -23.329
-13.5 | -0.807 | 0.02152 | -0.073 | -37.492
-13 | -0.813 | 0.01758 | -0.075 | -46.215
-12.5 | -0.807 | 0.0157 | -0.077 | -51.393
-12 | -0.795 | 0.01382 | -0.078 | -57.534
-11.5 | -0.789 | 0.01114 | -0.081 | -70.837
-11 | -0.763 | 0.00962 | -0.082 | -79.328
-10.5 | -0.734 | 0.00933 | -0.084 | -78.679
-10 | -0.69 | 0.009 | -0.085 | -76.7
-9.5 | -0.642 | 0.00859 | -0.086 | -74.749
-9 | -0.591 | 0.0083 | -0.087 | -71.128
-8.5 | -0.537 | 0.00804 | -0.088 | -66.784
-8 | -0.482 | 0.00786 | -0.089 | -61.252
-7.5 | -0.425 | 0.00761 | -0.09 | -55.81
-7 | -0.366 | 0.00742 | -0.091 | -49.281
-6.5 | -0.306 | 0.00724 | -0.091 | -42.258
-6 | -0.245 | 0.00708 | -0.092 | -34.589
-5.5 | -0.183 | 0.00695 | -0.093 | -26.381
-5 | -0.121 | 0.00674 | -0.094 | -17.919
-4.5 | -0.058 | 0.00659 | -0.095 | -8.782
-4 | 0.005 | 0.00653 | -0.096 | 0.835
-3.5 | 0.069 | 0.00638 | -0.097 | 10.818
-3 | 0.133 | 0.0062 | -0.098 | 21.422
-2.5 | 0.197 | 0.00602 | -0.099 | 32.731
-2 | 0.261 | 0.0059 | -0.099 | 44.235
-1.5 | 0.325 | 0.00548 | -0.1 | 59.193
-1 | 0.388 | 0.00567 | -0.101 | 68.514
-0.5 | 0.452 | 0.00574 | -0.102 | 78.811
0 | 0.516 | 0.00582 | -0.103 | 88.658
0.5 | 0.579 | 0.00572 | -0.104 | 101.318
1 | 0.643 | 0.00583 | -0.105 | 110.333
1.5 | 0.704 | 0.00597 | -0.105 | 117.957
2 | 0.767 | 0.00611 | -0.106 | 125.612
2.5 | 0.83 | 0.00641 | -0.107 | 129.385
3 | 0.893 | 0.00693 | -0.108 | 128.874
3.5 | 0.955 | 0.00729 | -0.109 | 130.953
4 | 1.017 | 0.00777 | -0.109 | 130.885
4.5 | 1.078 | 0.00828 | -0.11 | 130.293
5 | 1.139 | 0.00887 | -0.111 | 128.446
5.5 | 1.198 | 0.00944 | -0.112 | 126.976
6 | 1.255 | 0.01018 | -0.113 | 123.245
6.5 | 1.308 | 0.01038 | -0.113 | 126.012
7 | 1.354 | 0.01132 | -0.113 | 119.537
7.5 | 1.399 | 0.01193 | -0.114 | 117.297
8 | 1.444 | 0.01258 | -0.114 | 114.76
8.5 | 1.485 | 0.0135 | -0.115 | 109.971
9 | 1.521 | 0.01413 | -0.115 | 107.646
9.5 | 1.55 | 0.01485 | -0.116 | 104.338
10 | 1.573 | 0.01556 | -0.117 | 101.093
10.5 | 1.589 | 0.01637 | -0.117 | 97.086
11 | 1.598 | 0.01721 | -0.118 | 92.83
11.5 | 1.598 | 0.01816 | -0.118 | 88.015
12 | 1.59 | 0.01935 | -0.118 | 82.197
12.5 | 1.572 | 0.02056 | -0.119 | 76.461
13 | 1.544 | 0.02196 | -0.119 | 70.306
13.5 | 1.501 | 0.02358 | -0.119 | 63.631
14 | 1.447 | 0.02547 | -0.12 | 56.804
14.5 | 1.384 | 0.02749 | -0.12 | 50.321
15 | 1.31 | 0.03019 | -0.12 | 43.387
15.5 | 1.225 | 0.03346 | -0.119 | 36.604
16 | 1.13 | 0.03859 | -0.118 | 29.29

## 118. Re 12M Mach 0.25 (2)
BIGFOIL.COM POLAR EXPORT
NACA63A516
NACA63A516 |  |  |  | Cl Max: | 1.784 | at alpha= | 18.5 | deg
XFOIL ncrit=9 |  |  |  | L/D Max: | 149.135 | at alpha= | 3.5 | deg
Re: | 12000000 |  |  | Cd Min: | 0.08046 | at alpha= | 20 | deg
Mach: | 0.25 |  |  | Cl=0 at alpha= | -3.8514 | deg
|  |  |  | @ Cl=0.1, Cd= | 0.0053134
|  |  |  | @ Cl=0.4, Cd= | 0.0044563
|  |  |  | @ Cl=0.6, Cd= | 0.0046559
alpha (deg) | Cl | Cd | Cm | Cl/Cd
-20 | -1.2516 | 0.06868 | -0.1013 | -18.2236
-19.5 | -1.2921 | 0.05753 | -0.1077 | -22.4596
-18.5 | -1.3175 | 0.04057 | -0.1189 | -32.4747
-18 | -1.3255 | 0.03402 | -0.1218 | -38.9624
-17.5 | -1.3177 | 0.02959 | -0.1225 | -44.5319
-17 | -1.3266 | 0.02415 | -0.123 | -54.9317
-16.5 | -1.3083 | 0.02092 | -0.1225 | -62.5382
-16 | -1.2906 | 0.01781 | -0.1217 | -72.4649
-15.5 | -1.265 | 0.0157 | -0.1198 | -80.5732
-15 | -1.2316 | 0.01445 | -0.1166 | -85.2318
-14.5 | -1.1986 | 0.01331 | -0.1126 | -90.0526
-14 | -1.1592 | 0.01253 | -0.1087 | -92.514
-13.5 | -1.1089 | 0.01172 | -0.1067 | -94.616
-13 | -1.0576 | 0.01096 | -0.1049 | -96.4964
-12.5 | -1.004 | 0.01035 | -0.1034 | -97.0048
-12 | -0.9484 | 0.00985 | -0.1022 | -96.2843
-11.5 | -0.8919 | 0.00939 | -0.1013 | -94.984
-11 | -0.8337 | 0.00902 | -0.1007 | -92.4279
-10.5 | -0.7767 | 0.00857 | -0.1 | -90.6301
-10 | -0.7188 | 0.00818 | -0.0994 | -87.8729
-9.5 | -0.6599 | 0.00786 | -0.0991 | -83.9567
-9 | -0.6004 | 0.00757 | -0.099 | -79.3131
-8.5 | -0.5398 | 0.00735 | -0.0992 | -73.4422
-8 | -0.4788 | 0.00709 | -0.0995 | -67.5317
-7.5 | -0.4177 | 0.00681 | -0.0999 | -61.3363
-7 | -0.3506 | 0.00659 | -0.1017 | -53.2018
-6.5 | -0.2892 | 0.00642 | -0.1023 | -45.0467
-6 | -0.2317 | 0.00627 | -0.102 | -36.9537
-5.5 | -0.1762 | 0.00608 | -0.1014 | -28.9803
-5 | -0.1224 | 0.00588 | -0.1004 | -20.8163
-4.5 | -0.0686 | 0.00573 | -0.0994 | -11.9721
-4 | -0.0154 | 0.00561 | -0.0983 | -2.7451
-3.5 | 0.0364 | 0.00548 | -0.097 | 6.6423
-3 | 0.0885 | 0.00535 | -0.0957 | 16.5421
-2.5 | 0.1388 | 0.00519 | -0.094 | 26.7437
-2 | 0.1872 | 0.00503 | -0.092 | 37.2167
-1.5 | 0.2335 | 0.00477 | -0.0895 | 48.9518
-1 | 0.2817 | 0.00469 | -0.0873 | 60.064
-0.5 | 0.3224 | 0.00448 | -0.0836 | 71.9643
1 | 0.4859 | 0.00443 | -0.0818 | 109.684
1.5 | 0.5471 | 0.00454 | -0.0827 | 120.5066
2 | 0.611 | 0.00468 | -0.0842 | 130.5556
2.5 | 0.6779 | 0.00492 | -0.0865 | 137.7846
3 | 0.7582 | 0.00514 | -0.0918 | 147.5097
3.5 | 0.8277 | 0.00555 | -0.0948 | 149.1351
4 | 0.8748 | 0.00634 | -0.0931 | 137.9811
5 | 0.973 | 0.00738 | -0.0901 | 131.8428
5.5 | 1.0183 | 0.00802 | -0.0879 | 126.9701
6 | 1.0661 | 0.00847 | -0.0861 | 125.8678
6.5 | 1.11 | 0.00904 | -0.0836 | 122.7876
7 | 1.1563 | 0.00953 | -0.0815 | 121.3326
7.5 | 1.1971 | 0.01021 | -0.0786 | 117.2478
8 | 1.242 | 0.01076 | -0.0764 | 115.4275
8.5 | 1.2809 | 0.01155 | -0.0734 | 110.9004
9 | 1.3185 | 0.01242 | -0.0702 | 106.1594
9.5 | 1.3582 | 0.01326 | -0.0675 | 102.4284
10 | 1.3967 | 0.01416 | -0.0647 | 98.637
10.5 | 1.4323 | 0.01527 | -0.0616 | 93.7983
11 | 1.4676 | 0.01642 | -0.0586 | 89.3788
11.5 | 1.5025 | 0.01768 | -0.0557 | 84.983
12.5 | 1.5815 | 0.02034 | -0.0524 | 77.7532
13 | 1.6111 | 0.02207 | -0.0493 | 72.9995
13.5 | 1.6368 | 0.02413 | -0.046 | 67.8326
14 | 1.6634 | 0.0263 | -0.0431 | 63.2471
14.5 | 1.6841 | 0.02897 | -0.04 | 58.1326
15 | 1.7046 | 0.03182 | -0.0372 | 53.5701
15.5 | 1.7252 | 0.0348 | -0.0347 | 49.5747
16 | 1.7427 | 0.0381 | -0.0323 | 45.7402
16.5 | 1.7562 | 0.0419 | -0.0301 | 41.9141
17 | 1.7645 | 0.04628 | -0.028 | 38.1266
17.5 | 1.7747 | 0.05067 | -0.0263 | 35.0247
18 | 1.7819 | 0.05553 | -0.025 | 32.089
18.5 | 1.784 | 0.06094 | -0.0238 | 29.2747
19 | 1.7833 | 0.06692 | -0.0232 | 26.6482
19.5 | 1.7827 | 0.07296 | -0.0229 | 24.4339
20 | 1.7712 | 0.08046 | -0.0232 | 22.0134

## 119. Re 12M Mach 0.50 (1)
BIGFOIL.COM POLAR EXPORT
NACA63A516
NACA63A516 |  |  |  | Cl Max: | 1.508 | at alpha= | 8 | deg
JavaFoil+Calcfoil stall+Eppler ext transition |  |  |  | L/D Max: | 129.76 | at alpha= | 2.5 | deg
Re: | 12000000 |  |  | Cd Min: | 0.00566 | at alpha= | -1 | deg
Mach: | 0.5 |  |  | Cl=0 at alpha= | -4.0429 | deg
|  |  |  | @ Cl=0.1, Cd= | 0.0066855
|  |  |  | @ Cl=0.4, Cd= | 0.0058755
|  |  |  | @ Cl=0.6, Cd= | 0.0061953
alpha (deg) | Cl | Cd | Cm | Cl/Cd
-20 | -0.91 | 0.15502 | -0.048 | -5.871
-19.5 | -0.881 | 0.14944 | -0.048 | -5.899
-19 | -0.851 | 0.14497 | -0.047 | -5.872
-18.5 | -0.822 | 0.14089 | -0.047 | -5.836
-18 | -0.796 | 0.13596 | -0.048 | -5.853
-17.5 | -0.77 | 0.12464 | -0.05 | -6.175
-17 | -0.739 | 0.11992 | -0.049 | -6.166
-16.5 | -0.709 | 0.11645 | -0.047 | -6.088
-16 | -0.681 | 0.10967 | -0.048 | -6.209
-15.5 | -0.652 | 0.11511 | -0.047 | -5.664
-15 | -0.625 | 0.10555 | -0.049 | -5.922
-14.5 | -0.596 | 0.10036 | -0.049 | -5.941
-14 | -0.57 | 0.09042 | -0.052 | -6.306
-13.5 | -0.547 | 0.07985 | -0.057 | -6.846
-13 | -0.51 | 0.09197 | -0.048 | -5.547
-12.5 | -0.483 | 0.08276 | -0.051 | -5.839
-12 | -0.461 | 0.06932 | -0.059 | -6.651
-11.5 | -0.468 | 0.03481 | -0.079 | -13.431
-11 | -0.396 | 0.07489 | -0.048 | -5.288
-10.5 | -0.371 | 0.06404 | -0.056 | -5.797
-10 | -0.387 | 0.02205 | -0.086 | -17.547
-9.5 | -0.367 | 0.01437 | -0.091 | -25.539
-9 | -0.527 | 0.01334 | -0.093 | -39.507
-8.5 | -0.532 | 0.00933 | -0.097 | -57.035
-8 | -0.502 | 0.0091 | -0.099 | -55.147
-7.5 | -0.453 | 0.00861 | -0.1 | -52.595
-7 | -0.396 | 0.00825 | -0.101 | -48.033
-6.5 | -0.335 | 0.00798 | -0.102 | -41.959
-6 | -0.27 | 0.00768 | -0.103 | -35.163
-5.5 | -0.203 | 0.00747 | -0.104 | -27.165
-5 | -0.134 | 0.00723 | -0.105 | -18.571
-4.5 | -0.064 | 0.00699 | -0.106 | -9.218
-4 | 0.006 | 0.00686 | -0.107 | 0.886
-3.5 | 0.077 | 0.00676 | -0.108 | 11.406
-3 | 0.148 | 0.00653 | -0.109 | 22.729
-2.5 | 0.22 | 0.00634 | -0.11 | 34.719
-2 | 0.292 | 0.0062 | -0.111 | 47.048
-1.5 | 0.363 | 0.00611 | -0.112 | 59.422
-1 | 0.434 | 0.00566 | -0.113 | 76.707
-0.5 | 0.505 | 0.00605 | -0.114 | 83.492
0 | 0.577 | 0.00615 | -0.115 | 93.724
0.5 | 0.648 | 0.00629 | -0.116 | 102.943
1 | 0.719 | 0.00623 | -0.117 | 115.349
1.5 | 0.786 | 0.00642 | -0.118 | 122.512
2 | 0.856 | 0.00664 | -0.119 | 129.031
2.5 | 0.926 | 0.00714 | -0.12 | 129.76
3 | 0.996 | 0.00779 | -0.121 | 127.914
3.5 | 1.066 | 0.00831 | -0.121 | 128.295
4 | 1.134 | 0.00906 | -0.122 | 125.155
4.5 | 1.196 | 0.0099 | -0.123 | 120.881
5 | 1.256 | 0.01066 | -0.123 | 117.756
5.5 | 1.316 | 0.01157 | -0.124 | 113.743
6 | 1.37 | 0.01255 | -0.124 | 109.187
6.5 | 1.419 | 0.01347 | -0.125 | 105.396
7 | 1.461 | 0.01441 | -0.126 | 101.431
7.5 | 1.492 | 0.01586 | -0.126 | 94.069
8 | 1.508 | 0.01704 | -0.127 | 88.484
8.5 | 1.497 | 0.01843 | -0.127 | 81.23
9 | 1.415 | 0.0202 | -0.128 | 70.063
9.5 | 0.918 | 0.02339 | -0.128 | 39.244
10 | 0.949 | 0.02467 | -0.128 | 38.474
10.5 | 0.981 | 0.02519 | -0.129 | 38.942
11 | 1.008 | 0.02874 | -0.129 | 35.073
11.5 | 1.042 | 0.02836 | -0.13 | 36.733
12 | 1.059 | 0.03387 | -0.128 | 31.259
12.5 | 1.037 | 0.05161 | -0.119 | 20.092
13 | 1.118 | 0.03646 | -0.129 | 30.671

## 120. Re 12M Mach 0.50 (2)
BIGFOIL.COM POLAR EXPORT
NACA63A516
NACA63A516 |  |  |  | Cl Max: | 1.5785 | at alpha= | 13 | deg
XFOIL ncrit=9 |  |  |  | L/D Max: | 160.78 | at alpha= | 3.5 | deg
Re: | 12000000 |  |  | Cd Min: | 0.04928 | at alpha= | 13 | deg
Mach: | 0.5 |  |  | Cl=0 at alpha= | -99 | deg
|  |  |  | @ Cl=0.1, Cd= | 0.00461
|  |  |  | @ Cl=0.4, Cd= | 0.0046121
|  |  |  | @ Cl=0.6, Cd= | 0.0047859
alpha (deg) | Cl | Cd | Cm | Cl/Cd
0 | 0.3953 | 0.00461 | -0.0857 | 85.7484
0.5 | 0.4629 | 0.00464 | -0.086 | 99.7629
1 | 0.5382 | 0.00469 | -0.0881 | 114.7548
1.5 | 0.6155 | 0.00481 | -0.0905 | 127.9626
2 | 0.6953 | 0.00496 | -0.0934 | 140.1815
2.5 | 0.7867 | 0.00518 | -0.0989 | 151.8726
3 | 0.8604 | 0.00548 | -0.1003 | 157.0073
3.5 | 0.9277 | 0.00577 | -0.1002 | 160.7799
4 | 0.9769 | 0.00644 | -0.0966 | 151.6925
4.5 | 1.0178 | 0.00735 | -0.0916 | 138.4762
5.5 | 1.0939 | 0.00948 | -0.0811 | 115.3903
6 | 1.1407 | 0.01037 | -0.0773 | 110
6.5 | 1.1808 | 0.01157 | -0.0725 | 102.057
7 | 1.2282 | 0.01261 | -0.0688 | 97.3989
7.5 | 1.262 | 0.01426 | -0.0636 | 88.4993
8 | 1.3088 | 0.01551 | -0.0599 | 84.3843
8.5 | 1.3454 | 0.01732 | -0.0551 | 77.679
9 | 1.3774 | 0.01952 | -0.0502 | 70.5635
9.5 | 1.4171 | 0.02157 | -0.0462 | 65.6977
10 | 1.4562 | 0.02379 | -0.0423 | 61.2106
10.5 | 1.4904 | 0.02647 | -0.0381 | 56.3053
11 | 1.5239 | 0.02939 | -0.0341 | 51.851
11.5 | 1.5526 | 0.03276 | -0.0299 | 47.3932
12 | 1.5764 | 0.03673 | -0.0259 | 42.9186
13 | 1.5785 | 0.04928 | -0.0192 | 32.0312

## 121. Re 14M Mach 0.00 (1)
BIGFOIL.COM POLAR EXPORT
NACA63A516
NACA63A516 |  |  |  | Cl Max: | 1.653 | at alpha= | 13 | deg
JavaFoil+Calcfoil stall+Eppler ext transition |  |  |  | L/D Max: | 131.055 | at alpha= | 4 | deg
Re: | 14000000 |  |  | Cd Min: | 0.00549 | at alpha= | -2 | deg
Mach: | 0 |  |  | Cl=0 at alpha= | -4.041 | deg
|  |  |  | @ Cl=0.1, Cd= | 0.0061455
|  |  |  | @ Cl=0.4, Cd= | 0.0057252
|  |  |  | @ Cl=0.6, Cd= | 0.0057092
alpha (deg) | Cl | Cd | Cm | Cl/Cd
-20 | -0.742 | 0.14421 | -0.041 | -5.144
-19.5 | -0.757 | 0.13627 | -0.042 | -5.557
-19 | -0.774 | 0.12575 | -0.044 | -6.154
-18.5 | -0.789 | 0.11557 | -0.046 | -6.828
-18 | -0.8 | 0.10996 | -0.046 | -7.274
-17.5 | -0.814 | 0.09816 | -0.049 | -8.297
-17 | -0.824 | 0.09035 | -0.051 | -9.12
-16.5 | -0.863 | 0.05884 | -0.059 | -14.659
-16 | -0.877 | 0.04729 | -0.062 | -18.556
-15.5 | -0.895 | 0.0345 | -0.065 | -25.948
-15 | -0.907 | 0.02545 | -0.068 | -35.632
-14.5 | -0.907 | 0.02076 | -0.07 | -43.71
-14 | -0.903 | 0.01719 | -0.071 | -52.522
-13.5 | -0.892 | 0.01488 | -0.073 | -59.895
-13 | -0.888 | 0.01174 | -0.076 | -75.63
-12.5 | -0.865 | 0.01102 | -0.077 | -78.501
-12 | -0.839 | 0.00944 | -0.078 | -88.921
-11.5 | -0.812 | 0.00948 | -0.08 | -85.643
-11 | -0.773 | 0.00899 | -0.081 | -85.977
-10.5 | -0.73 | 0.00864 | -0.082 | -84.423
-10 | -0.682 | 0.00831 | -0.082 | -82.08
-9.5 | -0.632 | 0.00808 | -0.083 | -78.162
-9 | -0.579 | 0.0078 | -0.084 | -74.248
-8.5 | -0.526 | 0.00763 | -0.085 | -68.909
-8 | -0.47 | 0.0075 | -0.086 | -62.697
-7.5 | -0.414 | 0.00732 | -0.087 | -56.498
-7 | -0.356 | 0.00714 | -0.088 | -49.85
-6.5 | -0.297 | 0.00699 | -0.089 | -42.53
-6 | -0.238 | 0.00687 | -0.089 | -34.607
-5.5 | -0.178 | 0.00674 | -0.09 | -26.359
-5 | -0.117 | 0.00657 | -0.091 | -17.835
-4.5 | -0.056 | 0.00644 | -0.092 | -8.711
-4 | 0.005 | 0.00636 | -0.093 | 0.831
-3.5 | 0.067 | 0.00622 | -0.094 | 10.751
-3 | 0.129 | 0.00608 | -0.095 | 21.142
-2.5 | 0.191 | 0.00597 | -0.095 | 31.922
-2 | 0.253 | 0.00549 | -0.096 | 46.021
-1.5 | 0.314 | 0.00549 | -0.097 | 57.232
-1 | 0.376 | 0.00576 | -0.098 | 65.315
-0.5 | 0.438 | 0.00567 | -0.099 | 77.133
0 | 0.499 | 0.00576 | -0.1 | 86.626
0.5 | 0.561 | 0.00564 | -0.1 | 99.454
1 | 0.623 | 0.00575 | -0.101 | 108.273
1.5 | 0.682 | 0.00586 | -0.102 | 116.289
2 | 0.743 | 0.00613 | -0.103 | 121.256
2.5 | 0.804 | 0.0065 | -0.104 | 123.656
3 | 0.865 | 0.00681 | -0.104 | 126.954
3.5 | 0.925 | 0.00713 | -0.105 | 129.717
4 | 0.986 | 0.00752 | -0.106 | 131.055
4.5 | 1.045 | 0.00798 | -0.107 | 130.991
5 | 1.104 | 0.00844 | -0.108 | 130.811
5.5 | 1.162 | 0.00889 | -0.108 | 130.695
6 | 1.217 | 0.00942 | -0.109 | 129.231
6.5 | 1.272 | 0.0101 | -0.11 | 125.89
7 | 1.324 | 0.01052 | -0.111 | 125.848
7.5 | 1.373 | 0.01062 | -0.111 | 129.247
8 | 1.416 | 0.01152 | -0.111 | 122.862
8.5 | 1.457 | 0.0123 | -0.112 | 118.435
9 | 1.496 | 0.01282 | -0.112 | 116.687
9.5 | 1.531 | 0.01337 | -0.113 | 114.502
10 | 1.563 | 0.01393 | -0.113 | 112.147
10.5 | 1.59 | 0.01457 | -0.114 | 109.108
11 | 1.612 | 0.01532 | -0.114 | 105.251
11.5 | 1.63 | 0.01598 | -0.115 | 101.996
12 | 1.644 | 0.0167 | -0.115 | 98.394
12.5 | 1.652 | 0.01745 | -0.116 | 94.647
13 | 1.653 | 0.01841 | -0.116 | 89.831
13.5 | 1.645 | 0.01961 | -0.116 | 83.89
14 | 1.63 | 0.02083 | -0.117 | 78.27
14.5 | 1.611 | 0.02231 | -0.117 | 72.221
15 | 1.588 | 0.02355 | -0.117 | 67.411
15.5 | 1.56 | 0.02495 | -0.117 | 62.534
16 | 1.529 | 0.02646 | -0.118 | 57.773
16.5 | 1.492 | 0.02839 | -0.118 | 52.568
17 | 1.454 | 0.03035 | -0.118 | 47.892
17.5 | 1.409 | 0.03296 | -0.118 | 42.758
18 | 1.363 | 0.03596 | -0.117 | 37.895

## 122. Re 14M Mach 0.00 (2)
BIGFOIL.COM POLAR EXPORT
NACA63A516
NACA63A516 |  |  |  | Cl Max: | 1.8446 | at alpha= | 19 | deg
XFOIL ncrit=9 |  |  |  | L/D Max: | 141.326 | at alpha= | 3 | deg
Re: | 14000000 |  |  | Cd Min: | 0.04628 | at alpha= | 19 | deg
Mach: | 0 |  |  | Cl=0 at alpha= | -3.8841 | deg
|  |  |  | @ Cl=0.1, Cd= | 0.0051878
|  |  |  | @ Cl=0.4, Cd= | 0.0044268
|  |  |  | @ Cl=0.6, Cd= | 0.0046705
alpha (deg) | Cl | Cd | Cm | Cl/Cd
-19.5 | -1.4588 | 0.02527 | -0.1059 | -57.7285
-19 | -1.4381 | 0.02289 | -0.1058 | -62.8266
-18.5 | -1.4265 | 0.0198 | -0.1054 | -72.0455
-18 | -1.411 | 0.0172 | -0.1047 | -82.0349
-17.5 | -1.3846 | 0.01573 | -0.1034 | -88.0229
-17 | -1.3561 | 0.01464 | -0.1012 | -92.6298
-16.5 | -1.3274 | 0.01363 | -0.0982 | -97.3881
-16 | -1.2956 | 0.01294 | -0.0951 | -100.1236
-15.5 | -1.2533 | 0.01225 | -0.0936 | -102.3102
-15 | -1.2066 | 0.01164 | -0.0929 | -103.6598
-14.5 | -1.1595 | 0.01104 | -0.0921 | -105.0272
-14 | -1.1121 | 0.01045 | -0.0913 | -106.4211
-13.5 | -1.0628 | 0.00994 | -0.0908 | -106.9215
-13 | -1.0118 | 0.00951 | -0.0905 | -106.3933
-12.5 | -0.9595 | 0.00913 | -0.0903 | -105.0931
-12 | -0.9065 | 0.00879 | -0.0903 | -103.1286
-11.5 | -0.8525 | 0.00847 | -0.0904 | -100.6494
-11 | -0.7981 | 0.00817 | -0.0906 | -97.6867
-10.5 | -0.7438 | 0.00784 | -0.0908 | -94.8724
-10 | -0.6887 | 0.00755 | -0.091 | -91.2185
-9.5 | -0.6326 | 0.00732 | -0.0915 | -86.4208
-9 | -0.5755 | 0.00711 | -0.092 | -80.9423
-8.5 | -0.5182 | 0.00693 | -0.0927 | -74.7763
-8 | -0.4607 | 0.0067 | -0.0933 | -68.7612
-7.5 | -0.3992 | 0.00648 | -0.0948 | -61.6049
-7 | -0.333 | 0.00632 | -0.0974 | -52.6899
-6.5 | -0.2766 | 0.00617 | -0.0977 | -44.8298
-6 | -0.222 | 0.006 | -0.0977 | -37
-5.5 | -0.1683 | 0.00584 | -0.0974 | -28.8185
-5 | -0.1159 | 0.00569 | -0.0968 | -20.3691
-4.5 | -0.0637 | 0.00557 | -0.0961 | -11.4363
-4 | -0.0118 | 0.00544 | -0.0953 | -2.1691
-3.5 | 0.0391 | 0.00532 | -0.0943 | 7.3496
-3 | 0.0893 | 0.00522 | -0.0932 | 17.1073
-2.5 | 0.1392 | 0.00507 | -0.092 | 27.4556
-2 | 0.1874 | 0.00491 | -0.0904 | 38.167
-1.5 | 0.233 | 0.00471 | -0.0883 | 49.4692
-1 | 0.2831 | 0.00469 | -0.0871 | 60.3625
-0.5 | 0.3281 | 0.00449 | -0.0849 | 73.0735
1 | 0.4761 | 0.00436 | -0.081 | 109.1972
1.5 | 0.5316 | 0.00446 | -0.0811 | 119.1928
2 | 0.5901 | 0.00464 | -0.082 | 127.1767
2.5 | 0.655 | 0.00484 | -0.0845 | 135.3306
3 | 0.725 | 0.00513 | -0.0881 | 141.3255
3.5 | 0.8032 | 0.00571 | -0.0939 | 140.6655
4 | 0.8532 | 0.00637 | -0.0933 | 133.9403
4.5 | 0.9039 | 0.00671 | -0.0926 | 134.7094
5.5 | 0.997 | 0.0077 | -0.0897 | 129.4805
6 | 1.0449 | 0.00809 | -0.0885 | 129.1595
6.5 | 1.0905 | 0.00857 | -0.087 | 127.2462
7 | 1.1379 | 0.00894 | -0.0858 | 127.2819
7.5 | 1.1802 | 0.00946 | -0.0837 | 124.7569
8 | 1.2254 | 0.00985 | -0.0822 | 124.4061
8.5 | 1.2664 | 0.0104 | -0.08 | 121.7692
9 | 1.3049 | 0.01104 | -0.0775 | 118.1975
9.5 | 1.3446 | 0.01164 | -0.0753 | 115.5155
10 | 1.384 | 0.01226 | -0.0732 | 112.8874
10.5 | 1.4213 | 0.013 | -0.0708 | 109.3308
11 | 1.457 | 0.01383 | -0.0683 | 105.3507
11.5 | 1.4924 | 0.01468 | -0.0659 | 101.6621
12 | 1.5279 | 0.01558 | -0.0637 | 98.068
12.5 | 1.5484 | 0.01639 | -0.0585 | 94.4722
13 | 1.6056 | 0.01747 | -0.0614 | 91.9061
13.5 | 1.6359 | 0.01869 | -0.0588 | 87.5281
14 | 1.6647 | 0.02005 | -0.0562 | 83.0274
14.5 | 1.6904 | 0.02166 | -0.0534 | 78.0425
15 | 1.7104 | 0.0237 | -0.0503 | 72.1688
15.5 | 1.7336 | 0.02568 | -0.0478 | 67.5078
16 | 1.757 | 0.02771 | -0.0456 | 63.4067
16.5 | 1.7775 | 0.03006 | -0.0434 | 59.1317
17 | 1.7915 | 0.03303 | -0.041 | 54.2386
17.5 | 1.8123 | 0.03554 | -0.0393 | 50.9932
18 | 1.824 | 0.03894 | -0.0373 | 46.8413
18.5 | 1.8343 | 0.04257 | -0.0356 | 43.089
19 | 1.8446 | 0.04628 | -0.0342 | 39.8574

## 123. Re 14M Mach 0.10 (1)
BIGFOIL.COM POLAR EXPORT
NACA63A516
NACA63A516 |  |  |  | Cl Max: | 1.644 | at alpha= | 12.5 | deg
JavaFoil+Calcfoil stall+Eppler ext transition |  |  |  | L/D Max: | 130.339 | at alpha= | 4 | deg
Re: | 14000000 |  |  | Cd Min: | 0.00549 | at alpha= | -2 | deg
Mach: | 0.1 |  |  | Cl=0 at alpha= | -4.041 | deg
|  |  |  | @ Cl=0.1, Cd= | 0.0061555
|  |  |  | @ Cl=0.4, Cd= | 0.0057445
|  |  |  | @ Cl=0.6, Cd= | 0.0057255
alpha (deg) | Cl | Cd | Cm | Cl/Cd
-19.5 | -0.714 | 0.1403 | -0.041 | -5.089
-19 | -0.732 | 0.13111 | -0.042 | -5.586
-18.5 | -0.749 | 0.12297 | -0.044 | -6.094
-18 | -0.766 | 0.11394 | -0.046 | -6.719
-17.5 | -0.78 | 0.10611 | -0.047 | -7.346
-17 | -0.794 | 0.09553 | -0.05 | -8.314
-16.5 | -0.812 | 0.08118 | -0.053 | -10
-16 | -0.834 | 0.06375 | -0.058 | -13.075
-15.5 | -0.862 | 0.04337 | -0.063 | -19.882
-15 | -0.883 | 0.02996 | -0.067 | -29.462
-14.5 | -0.892 | 0.02229 | -0.07 | -40.012
-14 | -0.891 | 0.01817 | -0.071 | -49.033
-13.5 | -0.883 | 0.01543 | -0.073 | -57.239
-13 | -0.881 | 0.01211 | -0.076 | -72.762
-12.5 | -0.861 | 0.01127 | -0.077 | -76.353
-12 | -0.837 | 0.00955 | -0.079 | -87.658
-11.5 | -0.811 | 0.00953 | -0.08 | -85.147
-11 | -0.773 | 0.00907 | -0.081 | -85.243
-10.5 | -0.731 | 0.00873 | -0.082 | -83.728
-10 | -0.684 | 0.00839 | -0.083 | -81.548
-9.5 | -0.633 | 0.0081 | -0.084 | -78.184
-9 | -0.581 | 0.00786 | -0.085 | -73.945
-8.5 | -0.527 | 0.00768 | -0.086 | -68.682
-8 | -0.472 | 0.00751 | -0.086 | -62.821
-7.5 | -0.415 | 0.00733 | -0.087 | -56.639
-7 | -0.357 | 0.00716 | -0.088 | -49.912
-6.5 | -0.299 | 0.007 | -0.089 | -42.671
-6 | -0.239 | 0.00688 | -0.09 | -34.724
-5.5 | -0.179 | 0.00676 | -0.091 | -26.406
-5 | -0.118 | 0.00657 | -0.092 | -17.904
-4.5 | -0.056 | 0.00647 | -0.092 | -8.707
-4 | 0.005 | 0.00636 | -0.093 | 0.834
-3.5 | 0.067 | 0.00623 | -0.094 | 10.792
-3 | 0.129 | 0.00609 | -0.095 | 21.222
-2.5 | 0.192 | 0.006 | -0.096 | 31.926
-2 | 0.254 | 0.00549 | -0.097 | 46.193
-1.5 | 0.316 | 0.00549 | -0.098 | 57.522
-1 | 0.378 | 0.00578 | -0.098 | 65.373
-0.5 | 0.44 | 0.00568 | -0.099 | 77.428
0 | 0.502 | 0.00577 | -0.1 | 86.945
0.5 | 0.564 | 0.00565 | -0.101 | 99.823
1 | 0.626 | 0.00578 | -0.102 | 108.277
1.5 | 0.685 | 0.00589 | -0.103 | 116.277
2 | 0.747 | 0.00614 | -0.103 | 121.642
2.5 | 0.808 | 0.00654 | -0.104 | 123.455
3 | 0.869 | 0.00683 | -0.105 | 127.289
3.5 | 0.93 | 0.00716 | -0.106 | 129.86
4 | 0.99 | 0.0076 | -0.107 | 130.339
4.5 | 1.05 | 0.00806 | -0.107 | 130.22
5 | 1.109 | 0.00851 | -0.108 | 130.302
5.5 | 1.167 | 0.00897 | -0.109 | 130.104
6 | 1.223 | 0.00955 | -0.11 | 128.088
6.5 | 1.278 | 0.01016 | -0.11 | 125.706
7 | 1.33 | 0.01067 | -0.111 | 124.696
7.5 | 1.378 | 0.01074 | -0.112 | 128.329
8 | 1.42 | 0.01163 | -0.112 | 122.067
8.5 | 1.461 | 0.0124 | -0.112 | 117.81
9 | 1.5 | 0.01296 | -0.113 | 115.764
9.5 | 1.535 | 0.01351 | -0.113 | 113.572
10 | 1.565 | 0.01411 | -0.114 | 110.969
10.5 | 1.591 | 0.01476 | -0.114 | 107.825
11 | 1.612 | 0.01554 | -0.115 | 103.76
11.5 | 1.628 | 0.01623 | -0.115 | 100.323
12 | 1.639 | 0.01696 | -0.116 | 96.626
12.5 | 1.644 | 0.01776 | -0.116 | 92.597
13 | 1.643 | 0.01874 | -0.117 | 87.68
13.5 | 1.63 | 0.02002 | -0.117 | 81.401
14 | 1.611 | 0.02126 | -0.117 | 75.779
14.5 | 1.587 | 0.02284 | -0.117 | 69.512
15 | 1.559 | 0.02421 | -0.118 | 64.41
15.5 | 1.527 | 0.02562 | -0.118 | 59.587
16 | 1.488 | 0.02752 | -0.118 | 54.078
16.5 | 1.447 | 0.02942 | -0.118 | 49.191
17 | 1.401 | 0.03177 | -0.118 | 44.097
17.5 | 1.347 | 0.03611 | -0.117 | 37.302

## 124. Re 14M Mach 0.10 (2)
BIGFOIL.COM POLAR EXPORT
NACA63A516
NACA63A516 |  |  |  | Cl Max: | 1.8415 | at alpha= | 19 | deg
XFOIL ncrit=9 |  |  |  | L/D Max: | 142.437 | at alpha= | 3 | deg
Re: | 14000000 |  |  | Cd Min: | 0.04873 | at alpha= | 19 | deg
Mach: | 0.1 |  |  | Cl=0 at alpha= | -3.8789 | deg
|  |  |  | @ Cl=0.1, Cd= | 0.0051898
|  |  |  | @ Cl=0.4, Cd= | 0.0044276
|  |  |  | @ Cl=0.6, Cd= | 0.0046716
alpha (deg) | Cl | Cd | Cm | Cl/Cd
-20 | -1.4664 | 0.03283 | -0.1044 | -44.6665
-19 | -1.424 | 0.02572 | -0.1088 | -55.3655
-18.5 | -1.4186 | 0.02196 | -0.1086 | -64.5993
-18 | -1.4033 | 0.0191 | -0.1082 | -73.4712
-17.5 | -1.3833 | 0.01679 | -0.1074 | -82.3883
-16.5 | -1.3289 | 0.01423 | -0.1027 | -93.3872
-16 | -1.2975 | 0.01331 | -0.0997 | -97.4831
-15.5 | -1.2628 | 0.01259 | -0.0966 | -100.3018
-15 | -1.2163 | 0.01192 | -0.0955 | -102.0386
-14.5 | -1.1682 | 0.01131 | -0.0947 | -103.2891
-14 | -1.1204 | 0.01069 | -0.0937 | -104.8082
-13.5 | -1.0712 | 0.01012 | -0.0929 | -105.8498
-13 | -1.02 | 0.00965 | -0.0924 | -105.6995
-12.5 | -0.9673 | 0.00925 | -0.0921 | -104.573
-12 | -0.9138 | 0.00889 | -0.0919 | -102.7897
-11.5 | -0.859 | 0.00858 | -0.092 | -100.1166
-11 | -0.804 | 0.00826 | -0.092 | -97.3366
-10.5 | -0.7493 | 0.00792 | -0.092 | -94.6086
-10 | -0.6939 | 0.00761 | -0.0922 | -91.1827
-9.5 | -0.6372 | 0.00737 | -0.0925 | -86.4586
-9 | -0.5798 | 0.00715 | -0.093 | -81.0909
-8.5 | -0.5219 | 0.00696 | -0.0936 | -74.9856
-8 | -0.464 | 0.00673 | -0.0941 | -68.945
-7.5 | -0.4026 | 0.00651 | -0.0955 | -61.8433
-7 | -0.3355 | 0.00634 | -0.0981 | -52.918
-6.5 | -0.2787 | 0.00619 | -0.0984 | -45.0242
-6 | -0.2236 | 0.00602 | -0.0983 | -37.1429
-5.5 | -0.1696 | 0.00586 | -0.098 | -28.942
-5 | -0.1171 | 0.0057 | -0.0973 | -20.5439
-4.5 | -0.0646 | 0.00558 | -0.0966 | -11.5771
-4 | -0.0124 | 0.00545 | -0.0958 | -2.2752
-3.5 | 0.0388 | 0.00533 | -0.0948 | 7.2795
-3 | 0.0892 | 0.00522 | -0.0936 | 17.0881
-2.5 | 0.1392 | 0.00508 | -0.0923 | 27.4016
-2 | 0.1877 | 0.00492 | -0.0907 | 38.1504
-1 | 0.2837 | 0.00469 | -0.0873 | 60.4904
-0.5 | 0.3288 | 0.00449 | -0.085 | 73.2294
1 | 0.4772 | 0.00436 | -0.081 | 109.4495
1.5 | 0.5335 | 0.00446 | -0.0813 | 119.6188
2 | 0.5929 | 0.00465 | -0.0823 | 127.5054
2.5 | 0.6586 | 0.00485 | -0.0848 | 135.7938
3 | 0.7307 | 0.00513 | -0.0888 | 142.4366
3.5 | 0.8074 | 0.00572 | -0.0942 | 141.1538
4 | 0.8558 | 0.00638 | -0.0931 | 134.1379
4.5 | 0.9075 | 0.00671 | -0.0925 | 135.2459
5 | 0.9554 | 0.00718 | -0.0913 | 133.0641
5.5 | 1.0006 | 0.00773 | -0.0895 | 129.4437
6 | 1.0488 | 0.00813 | -0.0883 | 129.0037
6.5 | 1.0945 | 0.00862 | -0.0867 | 126.9722
7 | 1.1415 | 0.00901 | -0.0853 | 126.6926
7.5 | 1.1837 | 0.00954 | -0.083 | 124.0776
8 | 1.2291 | 0.00995 | -0.0815 | 123.5276
8.5 | 1.2702 | 0.01051 | -0.0792 | 120.8563
9 | 1.3084 | 0.01119 | -0.0765 | 116.9258
10 | 1.3875 | 0.01247 | -0.072 | 111.267
10.5 | 1.4242 | 0.01326 | -0.0695 | 107.4057
11 | 1.4597 | 0.01413 | -0.0669 | 103.305
11.5 | 1.4953 | 0.01504 | -0.0644 | 99.4215
12 | 1.5311 | 0.01597 | -0.0622 | 95.8735
12.5 | 1.5522 | 0.01682 | -0.057 | 92.283
13 | 1.609 | 0.01798 | -0.0597 | 89.4883
13.5 | 1.6381 | 0.01932 | -0.0569 | 84.7878
14 | 1.6666 | 0.02079 | -0.0542 | 80.1635
14.5 | 1.6913 | 0.02254 | -0.0513 | 75.0355
15 | 1.7125 | 0.02464 | -0.0483 | 69.5008
15.5 | 1.736 | 0.0267 | -0.0458 | 65.0187
16 | 1.7584 | 0.02893 | -0.0435 | 60.7812
16.5 | 1.7777 | 0.0315 | -0.0413 | 56.4349
17 | 1.7899 | 0.03473 | -0.0388 | 51.5376
17.5 | 1.81 | 0.03744 | -0.0371 | 48.344
18 | 1.8199 | 0.04116 | -0.0351 | 44.2153
18.5 | 1.8307 | 0.04488 | -0.0335 | 40.791
19 | 1.8415 | 0.04873 | -0.0322 | 37.7899

## 125. Re 14M Mach 0.25 (1)
BIGFOIL.COM POLAR EXPORT
NACA63A516
NACA63A516 |  |  |  | Cl Max: | 1.6 | at alpha= | 11.5 | deg
JavaFoil+Calcfoil stall+Eppler ext transition |  |  |  | L/D Max: | 130.159 | at alpha= | 3.5 | deg
Re: | 14000000 |  |  | Cd Min: | 0.00553 | at alpha= | -1.5 | deg
Mach: | 0.25 |  |  | Cl=0 at alpha= | -4.0397 | deg
|  |  |  | @ Cl=0.1, Cd= | 0.006237
|  |  |  | @ Cl=0.4, Cd= | 0.0058231
|  |  |  | @ Cl=0.6, Cd= | 0.0057459
alpha (deg) | Cl | Cd | Cm | Cl/Cd
-18 | -0.47 | 0.14544 | -0.037 | -3.233
-17.5 | -0.516 | 0.13412 | -0.039 | -3.846
-17 | -0.557 | 0.12684 | -0.04 | -4.392
-16.5 | -0.595 | 0.11688 | -0.042 | -5.09
-16 | -0.629 | 0.10775 | -0.044 | -5.834
-15.5 | -0.656 | 0.10095 | -0.046 | -6.5
-15 | -0.688 | 0.08409 | -0.052 | -8.185
-14.5 | -0.712 | 0.07274 | -0.056 | -9.788
-14 | -0.777 | 0.03395 | -0.069 | -22.886
-13.5 | -0.805 | 0.02219 | -0.073 | -36.271
-13 | -0.815 | 0.01678 | -0.075 | -48.567
-12.5 | -0.809 | 0.01499 | -0.077 | -53.995
-12 | -0.808 | 0.01198 | -0.08 | -67.457
-11.5 | -0.791 | 0.01085 | -0.081 | -72.866
-11 | -0.771 | 0.0098 | -0.083 | -78.66
-10.5 | -0.734 | 0.00914 | -0.084 | -80.319
-10 | -0.69 | 0.00882 | -0.085 | -78.276
-9.5 | -0.642 | 0.00844 | -0.086 | -76.032
-9 | -0.591 | 0.00814 | -0.087 | -72.555
-8.5 | -0.537 | 0.00792 | -0.088 | -67.795
-8 | -0.482 | 0.00773 | -0.089 | -62.287
-7.5 | -0.425 | 0.00749 | -0.09 | -56.678
-7 | -0.366 | 0.0073 | -0.091 | -50.12
-6.5 | -0.306 | 0.00716 | -0.091 | -42.704
-6 | -0.245 | 0.007 | -0.092 | -34.991
-5.5 | -0.183 | 0.00686 | -0.093 | -26.71
-5 | -0.121 | 0.00667 | -0.094 | -18.124
-4.5 | -0.058 | 0.00653 | -0.095 | -8.857
-4 | 0.005 | 0.00644 | -0.096 | 0.846
-3.5 | 0.069 | 0.0063 | -0.097 | 10.952
-3 | 0.133 | 0.00617 | -0.098 | 21.525
-2.5 | 0.197 | 0.00605 | -0.099 | 32.568
-2 | 0.261 | 0.0059 | -0.099 | 44.196
-1.5 | 0.325 | 0.00553 | -0.1 | 58.648
-1 | 0.388 | 0.00584 | -0.101 | 66.52
-0.5 | 0.452 | 0.00575 | -0.102 | 78.577
0 | 0.516 | 0.00582 | -0.103 | 88.639
0.5 | 0.579 | 0.0057 | -0.104 | 101.579
1 | 0.643 | 0.00584 | -0.105 | 110.012
1.5 | 0.704 | 0.00597 | -0.105 | 118.012
2 | 0.767 | 0.00625 | -0.106 | 122.735
2.5 | 0.83 | 0.00668 | -0.107 | 124.208
3 | 0.893 | 0.00698 | -0.108 | 127.904
3.5 | 0.955 | 0.00734 | -0.109 | 130.159
4 | 1.017 | 0.00782 | -0.109 | 130.083
4.5 | 1.078 | 0.00831 | -0.11 | 129.793
5 | 1.139 | 0.00884 | -0.111 | 128.899
5.5 | 1.198 | 0.00936 | -0.112 | 127.968
6 | 1.255 | 0.01005 | -0.113 | 124.81
6.5 | 1.31 | 0.01069 | -0.113 | 122.539
7 | 1.357 | 0.01112 | -0.114 | 122.057
7.5 | 1.401 | 0.01168 | -0.114 | 119.95
8 | 1.445 | 0.01257 | -0.114 | 114.892
8.5 | 1.486 | 0.01317 | -0.115 | 112.827
9 | 1.522 | 0.01381 | -0.116 | 110.226
9.5 | 1.551 | 0.01447 | -0.116 | 107.192
10 | 1.574 | 0.01517 | -0.117 | 103.777
10.5 | 1.59 | 0.01593 | -0.117 | 99.828
11 | 1.599 | 0.01672 | -0.118 | 95.608
11.5 | 1.6 | 0.01767 | -0.118 | 90.544
12 | 1.592 | 0.0187 | -0.119 | 85.096
12.5 | 1.574 | 0.01993 | -0.119 | 78.982
13 | 1.546 | 0.02133 | -0.119 | 72.467
13.5 | 1.502 | 0.02288 | -0.119 | 65.644
14 | 1.448 | 0.0246 | -0.12 | 58.88
14.5 | 1.385 | 0.02689 | -0.12 | 51.492
15 | 1.312 | 0.029 | -0.12 | 45.249
15.5 | 1.226 | 0.03283 | -0.119 | 37.351
16 | 1.132 | 0.03751 | -0.118 | 30.189
16.5 | 1.034 | 0.04296 | -0.117 | 24.07

## 126. Re 14M Mach 0.25 (2)
BIGFOIL.COM POLAR EXPORT
NACA63A516
NACA63A516 |  |  |  | Cl Max: | 1.8025 | at alpha= | 19 | deg
XFOIL ncrit=9 |  |  |  | L/D Max: | 147.954 | at alpha= | 3 | deg
Re: | 14000000 |  |  | Cd Min: | 0.07759 | at alpha= | 20 | deg
Mach: | 0.25 |  |  | Cl=0 at alpha= | -3.8494 | deg
|  |  |  | @ Cl=0.1, Cd= | 0.0052305
|  |  |  | @ Cl=0.4, Cd= | 0.0044087
|  |  |  | @ Cl=0.6, Cd= | 0.0046426
alpha (deg) | Cl | Cd | Cm | Cl/Cd
-20 | -1.2942 | 0.06368 | -0.105 | -20.3235
-19.5 | -1.3271 | 0.05348 | -0.1108 | -24.8149
-19 | -1.3376 | 0.0451 | -0.1165 | -29.6585
-18.5 | -1.3426 | 0.03789 | -0.1211 | -35.4342
-18 | -1.3467 | 0.03238 | -0.1223 | -41.5905
-17.5 | -1.3388 | 0.02802 | -0.1229 | -47.7802
-17 | -1.3397 | 0.02323 | -0.123 | -57.6711
-16.5 | -1.3217 | 0.02001 | -0.1224 | -66.052
-16 | -1.298 | 0.01734 | -0.1216 | -74.8558
-15.5 | -1.2787 | 0.01508 | -0.1188 | -84.7944
-15 | -1.2443 | 0.01396 | -0.1153 | -89.1332
-14.5 | -1.2105 | 0.01295 | -0.111 | -93.4749
-14 | -1.1682 | 0.01207 | -0.1076 | -96.7854
-13.5 | -1.1161 | 0.01134 | -0.1058 | -98.4215
-13 | -1.0638 | 0.01064 | -0.1041 | -99.9812
-12.5 | -1.01 | 0.01003 | -0.1026 | -100.6979
-12 | -0.9542 | 0.00953 | -0.1014 | -100.1259
-11.5 | -0.8966 | 0.00911 | -0.1006 | -98.4193
-11 | -0.838 | 0.00875 | -0.1001 | -95.7714
-10.5 | -0.78 | 0.00837 | -0.0995 | -93.19
-10 | -0.7222 | 0.00798 | -0.0989 | -90.5013
-9.5 | -0.6632 | 0.00766 | -0.0986 | -86.5796
-9 | -0.6034 | 0.00738 | -0.0986 | -81.7615
-8.5 | -0.5426 | 0.00716 | -0.0988 | -75.7821
-8 | -0.4822 | 0.00692 | -0.0989 | -69.6821
-7.5 | -0.4202 | 0.00667 | -0.0995 | -62.9985
-7 | -0.3502 | 0.00647 | -0.1019 | -54.1267
-6.5 | -0.2904 | 0.0063 | -0.1021 | -46.0952
-6 | -0.233 | 0.00614 | -0.1018 | -37.9479
-5.5 | -0.1773 | 0.00595 | -0.1012 | -29.7983
-4.5 | -0.0696 | 0.00564 | -0.0993 | -12.3404
-4 | -0.0159 | 0.00551 | -0.0983 | -2.8857
-3.5 | 0.0369 | 0.0054 | -0.0971 | 6.8333
-3 | 0.0885 | 0.00526 | -0.0957 | 16.8251
-2.5 | 0.1391 | 0.00513 | -0.0941 | 27.115
-2 | 0.1895 | 0.00498 | -0.0925 | 38.0522
-1.5 | 0.2359 | 0.00475 | -0.09 | 49.6632
-1 | 0.2862 | 0.00473 | -0.0883 | 60.5074
-0.5 | 0.3248 | 0.00449 | -0.0841 | 72.3385
0.5 | 0.4266 | 0.00438 | -0.0812 | 97.3973
1 | 0.486 | 0.00438 | -0.0818 | 110.9589
1.5 | 0.5465 | 0.0045 | -0.0825 | 121.4444
2 | 0.6103 | 0.00467 | -0.0841 | 130.6852
2.5 | 0.6798 | 0.0049 | -0.087 | 138.7347
3 | 0.7664 | 0.00518 | -0.0938 | 147.9537
3.5 | 0.828 | 0.0057 | -0.0951 | 145.2632
4.5 | 0.9278 | 0.00679 | -0.0924 | 136.6421
5 | 0.9759 | 0.00734 | -0.0907 | 132.9564
5.5 | 1.0213 | 0.00795 | -0.0885 | 128.4654
6 | 1.0694 | 0.00839 | -0.0867 | 127.4613
6.5 | 1.1137 | 0.00895 | -0.0843 | 124.4358
7 | 1.1612 | 0.00939 | -0.0824 | 123.6635
7.5 | 1.2027 | 0.01004 | -0.0796 | 119.7908
8 | 1.2477 | 0.01057 | -0.0774 | 118.0416
8.5 | 1.2889 | 0.01126 | -0.0746 | 114.4671
9 | 1.3261 | 0.01213 | -0.0714 | 109.324
9.5 | 1.3663 | 0.01292 | -0.0686 | 105.7508
10 | 1.4057 | 0.01376 | -0.0659 | 102.1584
10.5 | 1.4416 | 0.01482 | -0.0628 | 97.274
11 | 1.4766 | 0.01597 | -0.0597 | 92.4609
11.5 | 1.5119 | 0.01717 | -0.0568 | 88.0547
12 | 1.5473 | 0.01844 | -0.054 | 83.91
12.5 | 1.5666 | 0.01964 | -0.0482 | 79.7658
13 | 1.6239 | 0.02127 | -0.0505 | 76.347
13.5 | 1.6487 | 0.02333 | -0.047 | 70.6687
14 | 1.6768 | 0.02535 | -0.0441 | 66.146
14.5 | 1.6984 | 0.02793 | -0.041 | 60.8092
15 | 1.7209 | 0.03056 | -0.0382 | 56.3122
15.5 | 1.7427 | 0.03338 | -0.0356 | 52.2079
16 | 1.7567 | 0.03691 | -0.0329 | 47.5941
16.5 | 1.7712 | 0.04057 | -0.0306 | 43.6579
17 | 1.7828 | 0.04462 | -0.0285 | 39.9552
17.5 | 1.7935 | 0.04891 | -0.0267 | 36.6694
18 | 1.8018 | 0.05355 | -0.0252 | 33.6471
18.5 | 1.8003 | 0.0593 | -0.0239 | 30.3592
19 | 1.8025 | 0.06485 | -0.0231 | 27.7949
19.5 | 1.7996 | 0.07114 | -0.0227 | 25.2966
20 | 1.7963 | 0.07759 | -0.0227 | 23.1512

## 127. Re 14M Mach 0.50 (1)
BIGFOIL.COM POLAR EXPORT
NACA63A516
NACA63A516 |  |  |  | Cl Max: | 1.509 | at alpha= | 8 | deg
JavaFoil+Calcfoil stall+Eppler ext transition |  |  |  | L/D Max: | 126.841 | at alpha= | 3 | deg
Re: | 14000000 |  |  | Cd Min: | 0.0058 | at alpha= | -1 | deg
Mach: | 0.5 |  |  | Cl=0 at alpha= | -4.0429 | deg
|  |  |  | @ Cl=0.1, Cd= | 0.0065949
|  |  |  | @ Cl=0.4, Cd= | 0.0059676
|  |  |  | @ Cl=0.6, Cd= | 0.0061924
alpha (deg) | Cl | Cd | Cm | Cl/Cd
-20 | -0.908 | 0.167 | -0.047 | -5.438
-19.5 | -0.879 | 0.15955 | -0.046 | -5.51
-19 | -0.85 | 0.15422 | -0.046 | -5.513
-18.5 | -0.821 | 0.15384 | -0.046 | -5.336
-18 | -0.795 | 0.1399 | -0.048 | -5.685
-17.5 | -0.768 | 0.12985 | -0.049 | -5.913
-17 | -0.738 | 0.12599 | -0.048 | -5.86
-16.5 | -0.71 | 0.11481 | -0.048 | -6.186
-16 | -0.682 | 0.10748 | -0.049 | -6.348
-15.5 | -0.652 | 0.11473 | -0.048 | -5.686
-15 | -0.626 | 0.10351 | -0.05 | -6.046
-14.5 | -0.597 | 0.09781 | -0.05 | -6.103
-14 | -0.572 | 0.08766 | -0.054 | -6.529
-13.5 | -0.553 | 0.07323 | -0.061 | -7.548
-13 | -0.51 | 0.09125 | -0.049 | -5.594
-12.5 | -0.484 | 0.08102 | -0.052 | -5.972
-12 | -0.465 | 0.06499 | -0.062 | -7.154
-11.5 | -0.475 | 0.02956 | -0.081 | -16.07
-11 | -0.396 | 0.07405 | -0.048 | -5.351
-10.5 | -0.372 | 0.06245 | -0.058 | -5.963
-10 | -0.39 | 0.02029 | -0.087 | -19.199
-9.5 | -0.368 | 0.01389 | -0.091 | -26.492
-9 | -0.529 | 0.01281 | -0.093 | -41.279
-8.5 | -0.533 | 0.00954 | -0.097 | -55.9
-8 | -0.502 | 0.00894 | -0.099 | -56.185
-7.5 | -0.453 | 0.00844 | -0.1 | -53.678
-7 | -0.396 | 0.0081 | -0.101 | -48.902
-6.5 | -0.335 | 0.00784 | -0.102 | -42.717
-6 | -0.27 | 0.00758 | -0.103 | -35.61
-5.5 | -0.203 | 0.00736 | -0.104 | -27.551
-5 | -0.134 | 0.0071 | -0.105 | -18.904
-4.5 | -0.064 | 0.00692 | -0.106 | -9.306
-4 | 0.006 | 0.00679 | -0.107 | 0.895
-3.5 | 0.077 | 0.00665 | -0.108 | 11.581
-3 | 0.148 | 0.00648 | -0.109 | 22.902
-2.5 | 0.22 | 0.00638 | -0.11 | 34.51
-2 | 0.292 | 0.0062 | -0.111 | 47.012
-1.5 | 0.363 | 0.00615 | -0.112 | 58.968
-1 | 0.434 | 0.0058 | -0.113 | 74.88
-0.5 | 0.505 | 0.00605 | -0.114 | 83.594
0 | 0.577 | 0.00616 | -0.115 | 93.602
0.5 | 0.648 | 0.00626 | -0.116 | 103.442
1 | 0.719 | 0.00624 | -0.117 | 115.272
1.5 | 0.786 | 0.00643 | -0.118 | 122.226
2 | 0.856 | 0.00681 | -0.119 | 125.829
2.5 | 0.926 | 0.00737 | -0.12 | 125.76
3 | 0.996 | 0.00785 | -0.121 | 126.841
3.5 | 1.066 | 0.00841 | -0.121 | 126.675
4 | 1.134 | 0.00912 | -0.122 | 124.324
4.5 | 1.199 | 0.00962 | -0.123 | 124.604
5 | 1.257 | 0.01057 | -0.123 | 118.886
5.5 | 1.316 | 0.01142 | -0.124 | 115.286
6 | 1.371 | 0.01236 | -0.124 | 110.909
6.5 | 1.42 | 0.01319 | -0.125 | 107.66
7 | 1.462 | 0.01412 | -0.126 | 103.536
7.5 | 1.494 | 0.01549 | -0.126 | 96.442
8 | 1.509 | 0.01659 | -0.127 | 90.95
8.5 | 1.498 | 0.01793 | -0.127 | 83.551
9 | 1.417 | 0.01962 | -0.128 | 72.199
9.5 | 0.919 | 0.02259 | -0.128 | 40.692
10 | 0.95 | 0.02399 | -0.128 | 39.606
10.5 | 0.982 | 0.0244 | -0.129 | 40.243
11 | 1.01 | 0.02773 | -0.129 | 36.409
11.5 | 1.043 | 0.02736 | -0.13 | 38.111
12 | 1.063 | 0.0323 | -0.129 | 32.906
12.5 | 1.054 | 0.0455 | -0.123 | 23.172
13 | 1.122 | 0.03484 | -0.129 | 32.214

## 128. Re 14M Mach 0.50 (2)
BIGFOIL.COM POLAR EXPORT
NACA63A516
NACA63A516 |  |  |  | Cl Max: | 1.594 | at alpha= | 12 | deg
XFOIL ncrit=9 |  |  |  | L/D Max: | 161.354 | at alpha= | 3.5 | deg
Re: | 14000000 |  |  | Cd Min: | 0.03554 | at alpha= | 12 | deg
Mach: | 0.5 |  |  | Cl=0 at alpha= | -99 | deg
|  |  |  | @ Cl=0.1, Cd= | 0.00459
|  |  |  | @ Cl=0.4, Cd= | 0.00459
|  |  |  | @ Cl=0.6, Cd= | 0.0047089
alpha (deg) | Cl | Cd | Cm | Cl/Cd
0.5 | 0.4627 | 0.00459 | -0.0859 | 100.8061
1 | 0.5404 | 0.0046 | -0.0885 | 117.4783
1.5 | 0.617 | 0.00474 | -0.0908 | 130.1688
2 | 0.6958 | 0.00491 | -0.0935 | 141.7108
2.5 | 0.7892 | 0.00518 | -0.0995 | 152.3552
3 | 0.8626 | 0.00545 | -0.1008 | 158.2752
3.5 | 0.9294 | 0.00576 | -0.1006 | 161.3542
4.5 | 1.0168 | 0.00739 | -0.0915 | 137.5913
5 | 1.0574 | 0.00834 | -0.0866 | 126.7866
5.5 | 1.0965 | 0.0094 | -0.0815 | 116.6489
6 | 1.1453 | 0.01022 | -0.078 | 112.0646
6.5 | 1.1838 | 0.01145 | -0.073 | 103.3886
7 | 1.233 | 0.01241 | -0.0694 | 99.3554
7.5 | 1.2706 | 0.0139 | -0.0646 | 91.4101
8 | 1.3177 | 0.01512 | -0.0608 | 87.1495
8.5 | 1.3515 | 0.01704 | -0.0558 | 79.3134
9 | 1.3875 | 0.01901 | -0.0511 | 72.9879
9.5 | 1.4296 | 0.0209 | -0.0471 | 68.4019
10 | 1.469 | 0.02308 | -0.0431 | 63.6482
10.5 | 1.5047 | 0.02563 | -0.0389 | 58.7085
11 | 1.5392 | 0.02845 | -0.0348 | 54.1019
11.5 | 1.5681 | 0.03178 | -0.0305 | 49.3424
12 | 1.594 | 0.03554 | -0.0262 | 44.8509

## 129. Re 16M Mach 0.00 (1)
BIGFOIL.COM POLAR EXPORT
NACA63A516
NACA63A516 |  |  |  | Cl Max: | 1.654 | at alpha= | 13 | deg
JavaFoil+Calcfoil stall+Eppler ext transition |  |  |  | L/D Max: | 131.881 | at alpha= | 5 | deg
Re: | 16000000 |  |  | Cd Min: | 0.00553 | at alpha= | -1.5 | deg
Mach: | 0 |  |  | Cl=0 at alpha= | -4.041 | deg
|  |  |  | @ Cl=0.1, Cd= | 0.0061408
|  |  |  | @ Cl=0.4, Cd= | 0.0058106
|  |  |  | @ Cl=0.6, Cd= | 0.0057229
alpha (deg) | Cl | Cd | Cm | Cl/Cd
-19.5 | -0.758 | 0.13432 | -0.042 | -5.647
-19 | -0.775 | 0.12324 | -0.044 | -6.291
-18.5 | -0.79 | 0.11462 | -0.046 | -6.89
-18 | -0.805 | 0.10411 | -0.048 | -7.73
-17.5 | -0.817 | 0.09525 | -0.05 | -8.58
-17 | -0.834 | 0.08152 | -0.053 | -10.226
-16.5 | -0.859 | 0.06125 | -0.058 | -14.022
-16 | -0.875 | 0.04856 | -0.061 | -18.022
-15.5 | -0.892 | 0.03585 | -0.065 | -24.888
-15 | -0.902 | 0.02733 | -0.067 | -33.01
-14.5 | -0.909 | 0.02007 | -0.07 | -45.303
-14 | -0.903 | 0.01694 | -0.071 | -53.332
-13.5 | -0.893 | 0.01442 | -0.073 | -61.915
-13 | -0.89 | 0.0114 | -0.076 | -78.073
-12.5 | -0.867 | 0.0107 | -0.077 | -81.041
-12 | -0.847 | 0.0097 | -0.079 | -87.37
-11.5 | -0.812 | 0.00925 | -0.08 | -87.741
-11 | -0.773 | 0.0089 | -0.081 | -86.776
-10.5 | -0.73 | 0.00849 | -0.082 | -85.986
-10 | -0.682 | 0.00819 | -0.082 | -83.272
-9.5 | -0.632 | 0.00796 | -0.083 | -79.364
-9 | -0.579 | 0.00771 | -0.084 | -75.128
-8.5 | -0.526 | 0.00754 | -0.085 | -69.682
-8 | -0.47 | 0.00738 | -0.086 | -63.68
-7.5 | -0.414 | 0.00721 | -0.087 | -57.357
-7 | -0.356 | 0.00706 | -0.088 | -50.388
-6.5 | -0.297 | 0.00689 | -0.089 | -43.139
-6 | -0.238 | 0.00678 | -0.089 | -35.091
-5.5 | -0.178 | 0.00666 | -0.09 | -26.676
-5 | -0.117 | 0.00651 | -0.091 | -18.002
-4.5 | -0.056 | 0.00638 | -0.092 | -8.795
-4 | 0.005 | 0.0063 | -0.093 | 0.839
-3.5 | 0.067 | 0.00621 | -0.094 | 10.776
-3 | 0.129 | 0.00608 | -0.095 | 21.165
-2.5 | 0.191 | 0.00596 | -0.095 | 31.981
-2 | 0.253 | 0.00588 | -0.096 | 42.927
-1.5 | 0.314 | 0.00553 | -0.097 | 56.873
-1 | 0.376 | 0.00583 | -0.098 | 64.527
-0.5 | 0.438 | 0.00578 | -0.099 | 75.743
0 | 0.499 | 0.00574 | -0.1 | 86.934
0.5 | 0.561 | 0.00566 | -0.1 | 99.139
1 | 0.623 | 0.00576 | -0.101 | 108.144
1.5 | 0.682 | 0.00599 | -0.102 | 113.848
2 | 0.743 | 0.00633 | -0.103 | 117.377
2.5 | 0.804 | 0.0066 | -0.104 | 121.837
3 | 0.865 | 0.00684 | -0.104 | 126.475
3.5 | 0.925 | 0.00718 | -0.105 | 128.82
4 | 0.986 | 0.00757 | -0.106 | 130.144
4.5 | 1.045 | 0.00797 | -0.107 | 131.195
5 | 1.104 | 0.00837 | -0.108 | 131.881
5.5 | 1.162 | 0.00886 | -0.108 | 131.083
6 | 1.217 | 0.00937 | -0.109 | 129.907
6.5 | 1.272 | 0.0099 | -0.11 | 128.516
7 | 1.324 | 0.0104 | -0.111 | 127.332
7.5 | 1.375 | 0.01094 | -0.111 | 125.706
8 | 1.419 | 0.01133 | -0.112 | 125.215
8.5 | 1.458 | 0.01205 | -0.112 | 121.026
9 | 1.497 | 0.01254 | -0.112 | 119.432
9.5 | 1.533 | 0.01308 | -0.113 | 117.196
10 | 1.564 | 0.01366 | -0.113 | 114.455
10.5 | 1.591 | 0.01427 | -0.114 | 111.501
11 | 1.613 | 0.01498 | -0.114 | 107.711
11.5 | 1.631 | 0.01562 | -0.115 | 104.459
12 | 1.645 | 0.01631 | -0.115 | 100.813
12.5 | 1.653 | 0.01705 | -0.116 | 96.969
13 | 1.654 | 0.01806 | -0.116 | 91.613
13.5 | 1.647 | 0.01919 | -0.117 | 85.818
14 | 1.632 | 0.02026 | -0.117 | 80.585
14.5 | 1.612 | 0.02172 | -0.117 | 74.232
15 | 1.589 | 0.02295 | -0.117 | 69.242
15.5 | 1.561 | 0.02424 | -0.118 | 64.427
16 | 1.529 | 0.02601 | -0.118 | 58.797
16.5 | 1.494 | 0.02764 | -0.118 | 54.055
17 | 1.456 | 0.02941 | -0.118 | 49.486
17.5 | 1.412 | 0.03182 | -0.118 | 44.384
18 | 1.366 | 0.03491 | -0.118 | 39.119

## 130. Re 16M Mach 0.00 (2)
BIGFOIL.COM POLAR EXPORT
NACA63A516
NACA63A516 |  |  |  | Cl Max: | 1.8768 | at alpha= | 20 | deg
XFOIL ncrit=9 |  |  |  | L/D Max: | 139.058 | at alpha= | 3 | deg
Re: | 16000000 |  |  | Cd Min: | 0.05283 | at alpha= | 20 | deg
Mach: | 0 |  |  | Cl=0 at alpha= | -3.8784 | deg
|  |  |  | @ Cl=0.1, Cd= | 0.0051149
|  |  |  | @ Cl=0.4, Cd= | 0.0043951
|  |  |  | @ Cl=0.6, Cd= | 0.0046917
alpha (deg) | Cl | Cd | Cm | Cl/Cd
-20 | -1.4902 | 0.02768 | -0.104 | -53.8367
-19.5 | -1.4696 | 0.02455 | -0.1055 | -59.8615
-19 | -1.4468 | 0.02227 | -0.1056 | -64.9663
-18.5 | -1.4346 | 0.01925 | -0.1052 | -74.5247
-18 | -1.418 | 0.0168 | -0.1044 | -84.4048
-17.5 | -1.3952 | 0.01523 | -0.1025 | -91.6087
-17 | -1.366 | 0.01424 | -0.1 | -95.927
-16.5 | -1.3331 | 0.01342 | -0.0974 | -99.3368
-16 | -1.3038 | 0.01261 | -0.0938 | -103.3941
-15.5 | -1.2594 | 0.0119 | -0.0928 | -105.8319
-15 | -1.2122 | 0.01131 | -0.0921 | -107.1795
-14.5 | -1.1644 | 0.01078 | -0.0914 | -108.0148
-14 | -1.116 | 0.01023 | -0.0907 | -109.0909
-13.5 | -1.0669 | 0.0097 | -0.0902 | -109.9897
-13 | -1.0159 | 0.00927 | -0.0898 | -109.5901
-12.5 | -0.9635 | 0.0089 | -0.0897 | -108.2584
-12 | -0.9096 | 0.00859 | -0.0899 | -105.8906
-11.5 | -0.855 | 0.0083 | -0.0901 | -103.012
-11 | -0.8001 | 0.00803 | -0.0903 | -99.6389
-10.5 | -0.7456 | 0.00771 | -0.0905 | -96.7056
-10 | -0.6907 | 0.00741 | -0.0907 | -93.2119
-9.5 | -0.6346 | 0.00717 | -0.0911 | -88.5077
-9 | -0.5782 | 0.00695 | -0.0916 | -83.1942
-8 | -0.4613 | 0.00659 | -0.0932 | -70
-7.5 | -0.3988 | 0.00638 | -0.095 | -62.5078
-7 | -0.3344 | 0.0062 | -0.0972 | -53.9355
-6.5 | -0.2778 | 0.00605 | -0.0975 | -45.9174
-6 | -0.2225 | 0.00592 | -0.0976 | -37.5845
-5.5 | -0.1688 | 0.00577 | -0.0973 | -29.2548
-5 | -0.1166 | 0.0056 | -0.0966 | -20.8214
-4.5 | -0.0643 | 0.00547 | -0.096 | -11.755
-4 | -0.0125 | 0.00537 | -0.0952 | -2.3277
-3.5 | 0.0389 | 0.00527 | -0.0943 | 7.3814
-3 | 0.0895 | 0.00514 | -0.0933 | 17.4125
-2.5 | 0.1397 | 0.00502 | -0.0921 | 27.8287
-2 | 0.1879 | 0.0049 | -0.0905 | 38.3469
-1.5 | 0.2349 | 0.00468 | -0.0887 | 50.1923
-1 | 0.2857 | 0.00469 | -0.0876 | 60.9168
-0.5 | 0.3299 | 0.00449 | -0.0852 | 73.4744
0 | 0.3775 | 0.0044 | -0.0836 | 85.7955
0.5 | 0.4236 | 0.00439 | -0.0815 | 96.492
1 | 0.4756 | 0.00436 | -0.0809 | 109.0826
1.5 | 0.5307 | 0.00445 | -0.0809 | 119.2584
2 | 0.5893 | 0.00466 | -0.0819 | 126.4592
2.5 | 0.6534 | 0.00485 | -0.0841 | 134.7216
3 | 0.7231 | 0.0052 | -0.0877 | 139.0577
3.5 | 0.8014 | 0.00584 | -0.0936 | 137.226
4 | 0.8551 | 0.00638 | -0.0937 | 134.0282
4.5 | 0.9056 | 0.00675 | -0.093 | 134.163
5 | 0.9545 | 0.00712 | -0.092 | 134.059
5.5 | 0.9988 | 0.00765 | -0.0901 | 130.5621
6 | 1.0491 | 0.00796 | -0.0894 | 131.7965
6.5 | 1.0948 | 0.00845 | -0.0878 | 129.5621
7 | 1.1427 | 0.0088 | -0.0867 | 129.8523
7.5 | 1.1847 | 0.00932 | -0.0845 | 127.1137
8 | 1.2299 | 0.0097 | -0.083 | 126.7938
8.5 | 1.2722 | 0.0102 | -0.081 | 124.7255
9 | 1.3111 | 0.01081 | -0.0786 | 121.2858
9.5 | 1.3512 | 0.01139 | -0.0764 | 118.6304
10 | 1.3906 | 0.01201 | -0.0742 | 115.7868
10.5 | 1.4275 | 0.01274 | -0.0717 | 112.0487
11 | 1.4637 | 0.01352 | -0.0693 | 108.2618
11.5 | 1.4996 | 0.01434 | -0.0669 | 104.5746
12 | 1.5354 | 0.0152 | -0.0647 | 101.0132
12.5 | 1.5714 | 0.01609 | -0.0627 | 97.6631
13.5 | 1.6455 | 0.01814 | -0.06 | 90.7111
14 | 1.6746 | 0.01944 | -0.0573 | 86.142
14.5 | 1.6996 | 0.02106 | -0.0544 | 80.7028
15 | 1.7222 | 0.02289 | -0.0514 | 75.2381
15.5 | 1.7468 | 0.02472 | -0.049 | 70.6634
16 | 1.7703 | 0.02672 | -0.0467 | 66.2537
16.5 | 1.7897 | 0.02907 | -0.0443 | 61.5652
17 | 1.8023 | 0.03209 | -0.0416 | 56.1639
17.5 | 1.8238 | 0.03451 | -0.0399 | 52.8484
18 | 1.8366 | 0.03773 | -0.0379 | 48.6774
18.5 | 1.8477 | 0.04126 | -0.0361 | 44.7819
19 | 1.8592 | 0.04481 | -0.0346 | 41.4907
19.5 | 1.8695 | 0.0486 | -0.0334 | 38.4671
20 | 1.8768 | 0.05283 | -0.0323 | 35.5253

## 131. Re 16M Mach 0.10 (1)
BIGFOIL.COM POLAR EXPORT
NACA63A516
NACA63A516 |  |  |  | Cl Max: | 1.646 | at alpha= | 12.5 | deg
JavaFoil+Calcfoil stall+Eppler ext transition |  |  |  | L/D Max: | 131.382 | at alpha= | 5 | deg
Re: | 16000000 |  |  | Cd Min: | 0.00553 | at alpha= | -1.5 | deg
Mach: | 0.1 |  |  | Cl=0 at alpha= | -4.041 | deg
|  |  |  | @ Cl=0.1, Cd= | 0.0061608
|  |  |  | @ Cl=0.4, Cd= | 0.0058158
|  |  |  | @ Cl=0.6, Cd= | 0.0057281
alpha (deg) | Cl | Cd | Cm | Cl/Cd
-19.5 | -0.715 | 0.13823 | -0.041 | -5.171
-19 | -0.733 | 0.13048 | -0.043 | -5.616
-18.5 | -0.751 | 0.12088 | -0.044 | -6.211
-18 | -0.768 | 0.1113 | -0.046 | -6.896
-17.5 | -0.78 | 0.10497 | -0.047 | -7.434
-17 | -0.797 | 0.09267 | -0.05 | -8.6
-16.5 | -0.814 | 0.07916 | -0.054 | -10.283
-16 | -0.837 | 0.0614 | -0.058 | -13.625
-15.5 | -0.867 | 0.04053 | -0.064 | -21.391
-15 | -0.883 | 0.02978 | -0.067 | -29.646
-14.5 | -0.892 | 0.02236 | -0.07 | -39.876
-14 | -0.891 | 0.01794 | -0.071 | -49.681
-13.5 | -0.885 | 0.01495 | -0.073 | -59.172
-13 | -0.883 | 0.01176 | -0.076 | -75.063
-12.5 | -0.863 | 0.01091 | -0.077 | -79.082
-12 | -0.846 | 0.0097 | -0.079 | -87.203
-11.5 | -0.811 | 0.00934 | -0.08 | -86.87
-11 | -0.773 | 0.00898 | -0.081 | -86.062
-10.5 | -0.731 | 0.00856 | -0.082 | -85.403
-10 | -0.684 | 0.00826 | -0.083 | -82.746
-9.5 | -0.633 | 0.00798 | -0.084 | -79.422
-9 | -0.581 | 0.00778 | -0.085 | -74.738
-8.5 | -0.527 | 0.00756 | -0.086 | -69.803
-8 | -0.472 | 0.0074 | -0.086 | -63.814
-7.5 | -0.415 | 0.00724 | -0.087 | -57.396
-7 | -0.357 | 0.00707 | -0.088 | -50.541
-6.5 | -0.299 | 0.00694 | -0.089 | -43.025
-6 | -0.239 | 0.00678 | -0.09 | -35.224
-5.5 | -0.179 | 0.00671 | -0.091 | -26.62
-5 | -0.118 | 0.00651 | -0.092 | -18.086
-4.5 | -0.056 | 0.00638 | -0.092 | -8.831
-4 | 0.005 | 0.0063 | -0.093 | 0.842
-3.5 | 0.067 | 0.00623 | -0.094 | 10.794
-3 | 0.129 | 0.0061 | -0.095 | 21.181
-2.5 | 0.192 | 0.00597 | -0.096 | 32.112
-2 | 0.254 | 0.00556 | -0.097 | 45.655
-1.5 | 0.316 | 0.00553 | -0.098 | 57.117
-1 | 0.378 | 0.00583 | -0.098 | 64.778
-0.5 | 0.44 | 0.00579 | -0.099 | 76.036
0 | 0.502 | 0.00575 | -0.1 | 87.255
0.5 | 0.564 | 0.00567 | -0.101 | 99.509
1 | 0.626 | 0.00577 | -0.102 | 108.531
1.5 | 0.685 | 0.006 | -0.103 | 114.266
2 | 0.747 | 0.00637 | -0.103 | 117.302
2.5 | 0.808 | 0.00661 | -0.104 | 122.169
3 | 0.869 | 0.00687 | -0.105 | 126.498
3.5 | 0.93 | 0.0072 | -0.106 | 129.101
4 | 0.99 | 0.0076 | -0.107 | 130.309
4.5 | 1.05 | 0.00803 | -0.107 | 130.776
5 | 1.109 | 0.00844 | -0.108 | 131.382
5.5 | 1.167 | 0.00891 | -0.109 | 131.008
6 | 1.223 | 0.00945 | -0.11 | 129.38
6.5 | 1.278 | 0.00998 | -0.11 | 128.065
7 | 1.33 | 0.01048 | -0.111 | 126.889
7.5 | 1.381 | 0.01104 | -0.112 | 125.097
8 | 1.421 | 0.01167 | -0.112 | 121.747
8.5 | 1.463 | 0.01218 | -0.112 | 120.155
9 | 1.502 | 0.01267 | -0.113 | 118.483
9.5 | 1.536 | 0.01326 | -0.113 | 115.81
10 | 1.566 | 0.01379 | -0.114 | 113.617
10.5 | 1.592 | 0.01445 | -0.114 | 110.177
11 | 1.613 | 0.01518 | -0.115 | 106.245
11.5 | 1.629 | 0.01585 | -0.115 | 102.758
12 | 1.64 | 0.01657 | -0.116 | 99.013
12.5 | 1.646 | 0.01732 | -0.116 | 94.99
13 | 1.644 | 0.01839 | -0.117 | 89.407
13.5 | 1.632 | 0.0196 | -0.117 | 83.258
14 | 1.612 | 0.02107 | -0.117 | 76.525
14.5 | 1.589 | 0.02223 | -0.118 | 71.464
15 | 1.561 | 0.02352 | -0.118 | 66.353
15.5 | 1.528 | 0.02489 | -0.118 | 61.401
16 | 1.49 | 0.02677 | -0.118 | 55.654
16.5 | 1.449 | 0.02856 | -0.118 | 50.724
17 | 1.404 | 0.03069 | -0.118 | 45.745
17.5 | 1.35 | 0.03485 | -0.118 | 38.741

## 132. Re 16M Mach 0.10 (2)
BIGFOIL.COM POLAR EXPORT
NACA63A516
NACA63A516 |  |  |  | Cl Max: | 1.8674 | at alpha= | 20 | deg
XFOIL ncrit=9 |  |  |  | L/D Max: | 139.904 | at alpha= | 3 | deg
Re: | 16000000 |  |  | Cd Min: | 0.05618 | at alpha= | 20 | deg
Mach: | 0.1 |  |  | Cl=0 at alpha= | -3.8731 | deg
|  |  |  | @ Cl=0.1, Cd= | 0.005125
|  |  |  | @ Cl=0.4, Cd= | 0.004395
|  |  |  | @ Cl=0.6, Cd= | 0.0046841
alpha (deg) | Cl | Cd | Cm | Cl/Cd
-19.5 | -1.4521 | 0.02778 | -0.1086 | -52.2714
-19 | -1.4356 | 0.02486 | -0.1086 | -57.7474
-18.5 | -1.4272 | 0.02134 | -0.1085 | -66.8791
-18 | -1.4109 | 0.01858 | -0.108 | -75.9365
-17.5 | -1.3863 | 0.01663 | -0.1072 | -83.3614
-17 | -1.3694 | 0.01479 | -0.1044 | -92.5896
-16.5 | -1.3369 | 0.01391 | -0.1017 | -96.1107
-16 | -1.3051 | 0.01307 | -0.0985 | -99.8546
-15.5 | -1.2692 | 0.01224 | -0.0957 | -103.6928
-15 | -1.2221 | 0.01159 | -0.0948 | -105.4443
-14.5 | -1.174 | 0.01099 | -0.0939 | -106.8244
-14 | -1.1247 | 0.01046 | -0.0931 | -107.5239
-13.5 | -1.0753 | 0.00989 | -0.0923 | -108.726
-13 | -1.0243 | 0.00941 | -0.0917 | -108.8523
-12.5 | -0.9714 | 0.00901 | -0.0915 | -107.8135
-12 | -0.917 | 0.00869 | -0.0914 | -105.5236
-11.5 | -0.8619 | 0.00839 | -0.0915 | -102.7294
-11 | -0.8063 | 0.00811 | -0.0917 | -99.4205
-10.5 | -0.7512 | 0.00779 | -0.0918 | -96.4313
-10 | -0.6958 | 0.00747 | -0.0919 | -93.1459
-9.5 | -0.6393 | 0.00722 | -0.0922 | -88.5457
-9 | -0.5824 | 0.00699 | -0.0925 | -83.319
-8.5 | -0.5245 | 0.00681 | -0.0931 | -77.0191
-8 | -0.4648 | 0.00662 | -0.094 | -70.2115
-7.5 | -0.4021 | 0.00641 | -0.0957 | -62.7301
-7 | -0.3369 | 0.00622 | -0.0979 | -54.164
-6.5 | -0.28 | 0.00607 | -0.0982 | -46.1285
-6 | -0.2242 | 0.00594 | -0.0982 | -37.7441
-5.5 | -0.1702 | 0.00579 | -0.0979 | -29.3955
-5 | -0.1177 | 0.00562 | -0.0972 | -20.9431
-4.5 | -0.0652 | 0.00548 | -0.0965 | -11.8978
-4 | -0.0131 | 0.00538 | -0.0957 | -2.4349
-3.5 | 0.0385 | 0.00528 | -0.0947 | 7.2917
-3 | 0.0895 | 0.00515 | -0.0937 | 17.3786
-2.5 | 0.1399 | 0.00503 | -0.0925 | 27.8131
-2 | 0.1883 | 0.00491 | -0.0909 | 38.3503
-1.5 | 0.2354 | 0.00469 | -0.089 | 50.1919
-1 | 0.2864 | 0.0047 | -0.0879 | 60.9362
-0.5 | 0.3308 | 0.0045 | -0.0855 | 73.5111
0 | 0.3772 | 0.0044 | -0.0834 | 85.7273
0.5 | 0.423 | 0.00439 | -0.0812 | 96.3554
1 | 0.4765 | 0.00436 | -0.0808 | 109.289
1.5 | 0.5327 | 0.00444 | -0.0811 | 119.9775
2 | 0.5922 | 0.00466 | -0.0821 | 127.0815
2.5 | 0.657 | 0.00486 | -0.0844 | 135.1852
3 | 0.7289 | 0.00521 | -0.0885 | 139.904
3.5 | 0.8056 | 0.00586 | -0.0939 | 137.4744
4 | 0.8579 | 0.0064 | -0.0936 | 134.0469
4.5 | 0.9083 | 0.00676 | -0.0928 | 134.3639
5 | 0.9577 | 0.00715 | -0.0918 | 133.9441
5.5 | 1.0025 | 0.00769 | -0.0899 | 130.3641
6 | 1.0531 | 0.008 | -0.0891 | 131.6375
6.5 | 1.0988 | 0.0085 | -0.0875 | 129.2706
7 | 1.1464 | 0.00887 | -0.0862 | 129.2446
7.5 | 1.1883 | 0.0094 | -0.0839 | 126.4149
8 | 1.2339 | 0.00979 | -0.0823 | 126.0368
8.5 | 1.2757 | 0.01032 | -0.0802 | 123.6143
9 | 1.3147 | 0.01096 | -0.0776 | 119.9544
9.5 | 1.3548 | 0.01156 | -0.0754 | 117.1972
10 | 1.394 | 0.01221 | -0.0731 | 114.1687
10.5 | 1.4306 | 0.01299 | -0.0704 | 110.1309
11 | 1.4671 | 0.0138 | -0.0679 | 106.3116
11.5 | 1.5037 | 0.01465 | -0.0656 | 102.6416
12 | 1.5394 | 0.01556 | -0.0633 | 98.9332
12.5 | 1.5749 | 0.01652 | -0.0611 | 95.3329
13.5 | 1.6475 | 0.01877 | -0.058 | 87.773
14 | 1.6772 | 0.02013 | -0.0553 | 83.3184
14.5 | 1.7008 | 0.02191 | -0.0522 | 77.6267
15 | 1.724 | 0.02383 | -0.0494 | 72.3458
15.5 | 1.7484 | 0.02579 | -0.0469 | 67.7937
16 | 1.7714 | 0.02792 | -0.0445 | 63.4456
16.5 | 1.7908 | 0.03042 | -0.0421 | 58.8692
17 | 1.8018 | 0.03371 | -0.0395 | 53.45
17.5 | 1.8206 | 0.03647 | -0.0376 | 49.9205
18 | 1.8342 | 0.03979 | -0.0357 | 46.097
18.5 | 1.8446 | 0.04351 | -0.0339 | 42.3949
19 | 1.8557 | 0.04728 | -0.0325 | 39.2492
19.5 | 1.8647 | 0.05137 | -0.0313 | 36.2994
20 | 1.8674 | 0.05618 | -0.0303 | 33.2396

## 133. Re 16M Mach 0.25 (1)
BIGFOIL.COM POLAR EXPORT
NACA63A516
NACA63A516 |  |  |  | Cl Max: | 1.601 | at alpha= | 11.5 | deg
JavaFoil+Calcfoil stall+Eppler ext transition |  |  |  | L/D Max: | 129.928 | at alpha= | 5 | deg
Re: | 16000000 |  |  | Cd Min: | 0.00559 | at alpha= | -2 | deg
Mach: | 0.25 |  |  | Cl=0 at alpha= | -4.0397 | deg
|  |  |  | @ Cl=0.1, Cd= | 0.0062219
|  |  |  | @ Cl=0.4, Cd= | 0.0058844
|  |  |  | @ Cl=0.6, Cd= | 0.0057761
alpha (deg) | Cl | Cd | Cm | Cl/Cd
-18 | -0.47 | 0.14341 | -0.038 | -3.28
-17.5 | -0.516 | 0.13409 | -0.039 | -3.847
-17 | -0.557 | 0.12549 | -0.041 | -4.442
-16.5 | -0.595 | 0.11578 | -0.043 | -5.142
-16 | -0.629 | 0.10638 | -0.045 | -5.916
-15.5 | -0.657 | 0.09952 | -0.047 | -6.606
-15 | -0.69 | 0.08204 | -0.053 | -8.413
-14.5 | -0.714 | 0.07116 | -0.056 | -10.028
-14 | -0.779 | 0.03309 | -0.069 | -23.529
-13.5 | -0.805 | 0.02197 | -0.073 | -36.631
-13 | -0.814 | 0.017 | -0.075 | -47.878
-12.5 | -0.811 | 0.01439 | -0.077 | -56.37
-12 | -0.811 | 0.01153 | -0.08 | -70.337
-11.5 | -0.792 | 0.01055 | -0.081 | -75.06
-11 | -0.771 | 0.00953 | -0.083 | -80.954
-10.5 | -0.734 | 0.00901 | -0.084 | -81.541
-10 | -0.69 | 0.00871 | -0.085 | -79.265
-9.5 | -0.642 | 0.00831 | -0.086 | -77.253
-9 | -0.591 | 0.008 | -0.087 | -73.784
-8.5 | -0.537 | 0.0078 | -0.088 | -68.904
-8 | -0.482 | 0.00761 | -0.089 | -63.271
-7.5 | -0.425 | 0.00742 | -0.09 | -57.232
-7 | -0.366 | 0.00724 | -0.091 | -50.551
-6.5 | -0.306 | 0.00707 | -0.091 | -43.292
-6 | -0.245 | 0.00689 | -0.092 | -35.584
-5.5 | -0.183 | 0.00679 | -0.093 | -27.009
-5 | -0.121 | 0.00662 | -0.094 | -18.247
-4.5 | -0.058 | 0.00647 | -0.095 | -8.949
-4 | 0.005 | 0.00639 | -0.096 | 0.854
-3.5 | 0.069 | 0.00628 | -0.097 | 10.998
-3 | 0.133 | 0.00616 | -0.098 | 21.574
-2.5 | 0.197 | 0.00607 | -0.099 | 32.474
-2 | 0.261 | 0.00559 | -0.099 | 46.617
-1.5 | 0.325 | 0.00588 | -0.1 | 55.161
-1 | 0.388 | 0.00589 | -0.101 | 65.939
-0.5 | 0.452 | 0.00586 | -0.102 | 77.124
0 | 0.516 | 0.00582 | -0.103 | 88.67
0.5 | 0.579 | 0.00574 | -0.104 | 100.938
1 | 0.643 | 0.00585 | -0.105 | 109.886
1.5 | 0.704 | 0.00609 | -0.105 | 115.603
2 | 0.767 | 0.00644 | -0.106 | 119.05
2.5 | 0.83 | 0.00673 | -0.107 | 123.262
3 | 0.893 | 0.00704 | -0.108 | 126.765
3.5 | 0.955 | 0.00742 | -0.109 | 128.773
4 | 1.017 | 0.00785 | -0.109 | 129.646
4.5 | 1.078 | 0.00832 | -0.11 | 129.643
5 | 1.139 | 0.00877 | -0.111 | 129.928
5.5 | 1.198 | 0.0093 | -0.112 | 128.827
6 | 1.255 | 0.00989 | -0.113 | 126.83
6.5 | 1.31 | 0.01047 | -0.113 | 125.15
7 | 1.359 | 0.01059 | -0.114 | 128.42
7.5 | 1.403 | 0.01148 | -0.114 | 122.286
8 | 1.446 | 0.01232 | -0.114 | 117.33
8.5 | 1.487 | 0.01291 | -0.115 | 115.192
9 | 1.523 | 0.0135 | -0.116 | 112.813
9.5 | 1.552 | 0.01414 | -0.116 | 109.725
10 | 1.575 | 0.01483 | -0.117 | 106.199
10.5 | 1.591 | 0.01564 | -0.117 | 101.756
11 | 1.6 | 0.0165 | -0.118 | 96.965
11.5 | 1.601 | 0.01725 | -0.118 | 92.822
12 | 1.593 | 0.01828 | -0.119 | 87.161
12.5 | 1.576 | 0.01955 | -0.119 | 80.62
13 | 1.547 | 0.02102 | -0.119 | 73.59
13.5 | 1.503 | 0.02247 | -0.12 | 66.891
14 | 1.45 | 0.02398 | -0.12 | 60.469
14.5 | 1.386 | 0.02616 | -0.12 | 52.986
15 | 1.314 | 0.02816 | -0.12 | 46.652
15.5 | 1.229 | 0.03163 | -0.12 | 38.86
16 | 1.135 | 0.03617 | -0.119 | 31.386
16.5 | 1.035 | 0.04207 | -0.118 | 24.605

## 134. Re 16M Mach 0.25 (2)
BIGFOIL.COM POLAR EXPORT
NACA63A516
NACA63A516 |  |  |  | Cl Max: | 1.8206 | at alpha= | 19.5 | deg
XFOIL ncrit=9 |  |  |  | L/D Max: | 145.332 | at alpha= | 3 | deg
Re: | 16000000 |  |  | Cd Min: | 0.07557 | at alpha= | 20 | deg
Mach: | 0.25 |  |  | Cl=0 at alpha= | -3.8461 | deg
|  |  |  | @ Cl=0.1, Cd= | 0.0051803
|  |  |  | @ Cl=0.4, Cd= | 0.00439
|  |  |  | @ Cl=0.6, Cd= | 0.0046545
alpha (deg) | Cl | Cd | Cm | Cl/Cd
-20 | -1.3219 | 0.06039 | -0.1075 | -21.8894
-19 | -1.3561 | 0.04212 | -0.1202 | -32.1961
-18.5 | -1.3662 | 0.03599 | -0.1218 | -37.9605
-18 | -1.3682 | 0.0307 | -0.1229 | -44.5668
-17.5 | -1.3547 | 0.02683 | -0.1231 | -50.492
-17 | -1.3488 | 0.02259 | -0.123 | -59.7078
-16.5 | -1.3304 | 0.01942 | -0.1224 | -68.5067
-16 | -1.3079 | 0.01675 | -0.1214 | -78.0836
-15.5 | -1.2863 | 0.01477 | -0.1182 | -87.0887
-15 | -1.2517 | 0.01367 | -0.1145 | -91.5655
-14.5 | -1.2196 | 0.01271 | -0.1097 | -95.9559
-14 | -1.1747 | 0.01173 | -0.1069 | -100.1449
-13.5 | -1.1224 | 0.011 | -0.1051 | -102.0364
-13 | -1.0687 | 0.01039 | -0.1034 | -102.8585
-12.5 | -1.0146 | 0.00979 | -0.102 | -103.6364
-12 | -0.9581 | 0.0093 | -0.1009 | -103.0215
-11.5 | -0.9001 | 0.00889 | -0.1002 | -101.2486
-11 | -0.8415 | 0.00854 | -0.0996 | -98.5363
-10.5 | -0.7824 | 0.00822 | -0.0992 | -95.1825
-10 | -0.7244 | 0.00783 | -0.0986 | -92.516
-9.5 | -0.6653 | 0.00751 | -0.0984 | -88.5885
-9 | -0.6057 | 0.00723 | -0.0982 | -83.7759
-8 | -0.4843 | 0.00677 | -0.0986 | -71.5362
-7.5 | -0.4201 | 0.00656 | -0.0996 | -64.0396
-7 | -0.3509 | 0.00636 | -0.1019 | -55.173
-6.5 | -0.2919 | 0.00618 | -0.1019 | -47.233
-6 | -0.2342 | 0.00602 | -0.1016 | -38.9037
-5.5 | -0.1783 | 0.00587 | -0.1011 | -30.3748
-5 | -0.1234 | 0.00572 | -0.1003 | -21.5734
-4.5 | -0.0697 | 0.00556 | -0.0993 | -12.536
-4 | -0.0161 | 0.00544 | -0.0983 | -2.9596
-3.5 | 0.0362 | 0.00532 | -0.097 | 6.8045
-3 | 0.0891 | 0.00521 | -0.0959 | 17.1017
-2.5 | 0.1405 | 0.00507 | -0.0944 | 27.712
-2 | 0.1903 | 0.00496 | -0.0927 | 38.3669
-1.5 | 0.2377 | 0.00474 | -0.0904 | 50.1477
-1 | 0.2898 | 0.00473 | -0.0891 | 61.2685
-0.5 | 0.3286 | 0.0045 | -0.085 | 73.0222
0 | 0.3744 | 0.00439 | -0.0824 | 85.2847
0.5 | 0.4262 | 0.00439 | -0.0811 | 97.0843
1 | 0.4847 | 0.00437 | -0.0815 | 110.9153
1.5 | 0.5458 | 0.00446 | -0.0823 | 122.3767
2 | 0.6099 | 0.00469 | -0.084 | 130.0426
2.5 | 0.6787 | 0.00492 | -0.0867 | 137.9472
3 | 0.7659 | 0.00527 | -0.0938 | 145.3321
3.5 | 0.8258 | 0.00585 | -0.0947 | 141.1624
4 | 0.8746 | 0.00648 | -0.0932 | 134.9691
5 | 0.9774 | 0.00731 | -0.091 | 133.7073
5.5 | 1.0237 | 0.00789 | -0.0889 | 129.7465
6 | 1.0749 | 0.00824 | -0.0877 | 130.449
6.5 | 1.1178 | 0.00884 | -0.085 | 126.448
7 | 1.1651 | 0.00927 | -0.0831 | 125.685
7.5 | 1.2064 | 0.00992 | -0.0802 | 121.6129
8 | 1.2536 | 0.01036 | -0.0784 | 121.0039
8.5 | 1.2939 | 0.01108 | -0.0755 | 116.778
9 | 1.3324 | 0.01188 | -0.0723 | 112.1549
9.5 | 1.3725 | 0.01266 | -0.0695 | 108.4123
10 | 1.4135 | 0.01342 | -0.067 | 105.3279
10.5 | 1.4491 | 0.01447 | -0.0638 | 100.1451
11 | 1.4848 | 0.01556 | -0.0607 | 95.4242
11.5 | 1.5213 | 0.01669 | -0.0579 | 91.1504
12 | 1.5576 | 0.01788 | -0.0551 | 87.1141
12.5 | 1.5912 | 0.01928 | -0.0523 | 82.5311
13.5 | 1.6585 | 0.02266 | -0.0478 | 73.1906
14 | 1.6867 | 0.02465 | -0.0449 | 68.426
14.5 | 1.7118 | 0.02695 | -0.0419 | 63.5176
15 | 1.735 | 0.02947 | -0.039 | 58.8734
15.5 | 1.7552 | 0.03238 | -0.0363 | 54.2063
16 | 1.7698 | 0.03581 | -0.0335 | 49.4219
16.5 | 1.7853 | 0.03933 | -0.0311 | 45.3928
17 | 1.7945 | 0.04354 | -0.0288 | 41.215
17.5 | 1.8102 | 0.0473 | -0.027 | 38.2706
18 | 1.8144 | 0.05229 | -0.0253 | 34.6988
18.5 | 1.8161 | 0.05764 | -0.0239 | 31.5076
19 | 1.8183 | 0.06317 | -0.023 | 28.7842
19.5 | 1.8206 | 0.06883 | -0.0224 | 26.4507
20 | 1.8141 | 0.07557 | -0.0223 | 24.0056

## 135. Re 16M Mach 0.50 (1)
BIGFOIL.COM POLAR EXPORT
NACA63A516
NACA63A516 |  |  |  | Cl Max: | 1.51 | at alpha= | 8 | deg
JavaFoil+Calcfoil stall+Eppler ext transition |  |  |  | L/D Max: | 126.247 | at alpha= | 3 | deg
Re: | 16000000 |  |  | Cd Min: | 0.00578 | at alpha= | -1.5 | deg
Mach: | 0.5 |  |  | Cl=0 at alpha= | -4.0429 | deg
|  |  |  | @ Cl=0.1, Cd= | 0.0065511
|  |  |  | @ Cl=0.4, Cd= | 0.0058061
|  |  |  | @ Cl=0.6, Cd= | 0.0061786
alpha (deg) | Cl | Cd | Cm | Cl/Cd
-20 | -0.908 | 0.16993 | -0.046 | -5.342
-19.5 | -0.878 | 0.17001 | -0.046 | -5.166
-19 | -0.85 | 0.16188 | -0.046 | -5.252
-18.5 | -0.821 | 0.1599 | -0.046 | -5.132
-18 | -0.794 | 0.14722 | -0.047 | -5.394
-17.5 | -0.767 | 0.1386 | -0.048 | -5.531
-17 | -0.737 | 0.13642 | -0.047 | -5.402
-16.5 | -0.709 | 0.12162 | -0.047 | -5.829
-16 | -0.681 | 0.11331 | -0.048 | -6.012
-15.5 | -0.653 | 0.11345 | -0.048 | -5.752
-15 | -0.627 | 0.10221 | -0.051 | -6.132
-14.5 | -0.598 | 0.09658 | -0.051 | -6.192
-14 | -0.575 | 0.08475 | -0.056 | -6.781
-13.5 | -0.562 | 0.06395 | -0.066 | -8.794
-13 | -0.511 | 0.08989 | -0.049 | -5.68
-12.5 | -0.485 | 0.07973 | -0.053 | -6.079
-12 | -0.471 | 0.05914 | -0.066 | -7.957
-11.5 | -0.479 | 0.02667 | -0.082 | -17.975
-11 | -0.397 | 0.07385 | -0.049 | -5.369
-10.5 | -0.374 | 0.06077 | -0.059 | -6.147
-10 | -0.392 | 0.01907 | -0.088 | -20.534
-9.5 | -0.369 | 0.01341 | -0.092 | -27.496
-9 | -0.539 | 0.01126 | -0.095 | -47.829
-8.5 | -0.539 | 0.00952 | -0.098 | -56.625
-8 | -0.502 | 0.00871 | -0.099 | -57.651
-7.5 | -0.453 | 0.00834 | -0.1 | -54.287
-7 | -0.396 | 0.00795 | -0.101 | -49.848
-6.5 | -0.335 | 0.00772 | -0.102 | -43.346
-6 | -0.27 | 0.00746 | -0.103 | -36.208
-5.5 | -0.203 | 0.00725 | -0.104 | -27.991
-5 | -0.134 | 0.00709 | -0.105 | -18.938
-4.5 | -0.064 | 0.00683 | -0.106 | -9.43
-4 | 0.006 | 0.00668 | -0.107 | 0.91
-3.5 | 0.077 | 0.00659 | -0.108 | 11.69
-3 | 0.148 | 0.00647 | -0.109 | 22.918
-2.5 | 0.22 | 0.00635 | -0.11 | 34.684
-2 | 0.292 | 0.00627 | -0.111 | 46.507
-1.5 | 0.363 | 0.00578 | -0.112 | 62.788
-1 | 0.434 | 0.00583 | -0.113 | 74.489
-0.5 | 0.505 | 0.00615 | -0.114 | 82.131
0 | 0.577 | 0.00613 | -0.115 | 94.073
0.5 | 0.648 | 0.00628 | -0.116 | 103.099
1 | 0.719 | 0.00622 | -0.117 | 115.635
1.5 | 0.786 | 0.00652 | -0.118 | 120.657
2 | 0.856 | 0.00709 | -0.119 | 120.698
2.5 | 0.926 | 0.0074 | -0.12 | 125.224
3 | 0.996 | 0.00789 | -0.121 | 126.247
3.5 | 1.066 | 0.00853 | -0.121 | 124.908
4 | 1.134 | 0.00916 | -0.122 | 123.801
4.5 | 1.202 | 0.00991 | -0.123 | 121.27
5 | 1.258 | 0.01048 | -0.123 | 120.064
5.5 | 1.317 | 0.01135 | -0.124 | 115.984
6 | 1.371 | 0.01216 | -0.124 | 112.771
6.5 | 1.421 | 0.01297 | -0.125 | 109.602
7 | 1.463 | 0.01387 | -0.126 | 105.524
7.5 | 1.494 | 0.01521 | -0.126 | 98.243
8 | 1.51 | 0.01623 | -0.127 | 93.014
8.5 | 1.499 | 0.01756 | -0.127 | 85.343
9 | 1.418 | 0.01913 | -0.128 | 74.124
9.5 | 0.92 | 0.02205 | -0.128 | 41.72
10 | 0.951 | 0.02338 | -0.128 | 40.674
10.5 | 0.983 | 0.02384 | -0.129 | 41.234
11 | 1.011 | 0.02705 | -0.129 | 37.37
11.5 | 1.044 | 0.02668 | -0.13 | 39.133
12 | 1.066 | 0.03132 | -0.129 | 34.022
12.5 | 1.059 | 0.04342 | -0.124 | 24.388
13 | 1.126 | 0.03354 | -0.13 | 33.559

## 136. Re 16M Mach 0.50 (2)
BIGFOIL.COM POLAR EXPORT
NACA63A516
NACA63A516 |  |  |  | Cl Max: | 1.612 | at alpha= | 12.5 | deg
XFOIL ncrit=9 |  |  |  | L/D Max: | 161.23 | at alpha= | 3.5 | deg
Re: | 16000000 |  |  | Cd Min: | 0.15199 | at alpha= | 17.5 | deg
Mach: | 0.5 |  |  | Cl=0 at alpha= | -99 | deg
|  |  |  | @ Cl=0.1, Cd= | 0.00455
|  |  |  | @ Cl=0.4, Cd= | 0.0045514
|  |  |  | @ Cl=0.6, Cd= | 0.0046743
alpha (deg) | Cl | Cd | Cm | Cl/Cd
0 | 0.3969 | 0.00455 | -0.0859 | 87.2308
0.5 | 0.4617 | 0.00458 | -0.0856 | 100.8079
1 | 0.5391 | 0.00458 | -0.0882 | 117.7074
1.5 | 0.6166 | 0.0047 | -0.0907 | 131.1915
2 | 0.6987 | 0.00484 | -0.0941 | 144.3595
2.5 | 0.7925 | 0.00518 | -0.1002 | 152.9923
3 | 0.8659 | 0.00542 | -0.1016 | 159.7601
3.5 | 0.9303 | 0.00577 | -0.1009 | 161.2305
4 | 0.9655 | 0.0068 | -0.0948 | 141.9853
4.5 | 1.0175 | 0.00739 | -0.0917 | 137.6861
5 | 1.0594 | 0.0083 | -0.087 | 127.6386
5.5 | 1.0988 | 0.00933 | -0.0819 | 117.7706
6 | 1.1485 | 0.01011 | -0.0784 | 113.6004
6.5 | 1.1875 | 0.01132 | -0.0735 | 104.9028
7 | 1.2391 | 0.01218 | -0.0703 | 101.7323
7.5 | 1.2762 | 0.01366 | -0.0652 | 93.4261
8 | 1.3242 | 0.01484 | -0.0615 | 89.2318
8.5 | 1.358 | 0.01672 | -0.0564 | 81.2201
9 | 1.3966 | 0.01856 | -0.0519 | 75.2478
9.5 | 1.4402 | 0.02034 | -0.048 | 70.8063
10 | 1.4799 | 0.02249 | -0.0439 | 65.8026
10.5 | 1.5171 | 0.02491 | -0.0396 | 60.9033
11 | 1.5513 | 0.02772 | -0.0353 | 55.9632
11.5 | 1.5817 | 0.03092 | -0.0309 | 51.1546
12 | 1.6084 | 0.03461 | -0.0266 | 46.4721
12.5 | 1.612 | 0.04003 | -0.0217 | 40.2698
14.5 | 1.4848 | 0.07745 | -0.0147 | 19.1711
15 | 1.4431 | 0.08909 | -0.0166 | 16.1982
15.5 | 1.4064 | 0.10086 | -0.0198 | 13.9441
16 | 1.3743 | 0.11271 | -0.0241 | 12.1932
16.5 | 1.3401 | 0.12544 | -0.0298 | 10.6832
17 | 1.3086 | 0.13842 | -0.0366 | 9.4538
17.5 | 1.2778 | 0.15199 | -0.0446 | 8.4071

## 137. Re 18M Mach 0.00 (1)
BIGFOIL.COM POLAR EXPORT
NACA63A516
NACA63A516 |  |  |  | Cl Max: | 1.655 | at alpha= | 13 | deg
JavaFoil+Calcfoil stall+Eppler ext transition |  |  |  | L/D Max: | 132.639 | at alpha= | 5 | deg
Re: | 18000000 |  |  | Cd Min: | 0.00556 | at alpha= | -1.5 | deg
Mach: | 0 |  |  | Cl=0 at alpha= | -4.041 | deg
|  |  |  | @ Cl=0.1, Cd= | 0.0061108
|  |  |  | @ Cl=0.4, Cd= | 0.005659
|  |  |  | @ Cl=0.6, Cd= | 0.0057695
alpha (deg) | Cl | Cd | Cm | Cl/Cd
-19.5 | -0.757 | 0.13689 | -0.041 | -5.529
-19 | -0.776 | 0.12263 | -0.044 | -6.326
-18.5 | -0.792 | 0.11195 | -0.047 | -7.075
-18 | -0.808 | 0.10074 | -0.049 | -8.016
-17.5 | -0.818 | 0.09394 | -0.05 | -8.711
-17 | -0.838 | 0.07792 | -0.054 | -10.749
-16.5 | -0.861 | 0.05969 | -0.058 | -14.418
-16 | -0.877 | 0.0475 | -0.061 | -18.455
-15.5 | -0.89 | 0.03669 | -0.064 | -24.265
-15 | -0.9 | 0.02806 | -0.067 | -32.076
-14.5 | -0.906 | 0.02101 | -0.07 | -43.126
-14 | -0.904 | 0.01663 | -0.072 | -54.363
-13.5 | -0.898 | 0.01362 | -0.074 | -65.878
-13 | -0.892 | 0.01109 | -0.076 | -80.373
-12.5 | -0.869 | 0.00957 | -0.077 | -90.754
-12 | -0.847 | 0.00951 | -0.079 | -89.081
-11.5 | -0.812 | 0.00908 | -0.08 | -89.396
-11 | -0.773 | 0.00873 | -0.081 | -88.44
-10.5 | -0.73 | 0.00839 | -0.082 | -86.981
-10 | -0.682 | 0.00807 | -0.082 | -84.55
-9.5 | -0.632 | 0.00783 | -0.083 | -80.623
-9 | -0.579 | 0.00765 | -0.084 | -75.761
-8.5 | -0.526 | 0.00742 | -0.085 | -70.842
-8 | -0.47 | 0.00728 | -0.086 | -64.58
-7.5 | -0.414 | 0.00714 | -0.087 | -57.937
-7 | -0.356 | 0.00702 | -0.088 | -50.715
-6.5 | -0.297 | 0.00684 | -0.089 | -43.439
-6 | -0.238 | 0.00671 | -0.089 | -35.473
-5.5 | -0.178 | 0.00661 | -0.09 | -26.886
-5 | -0.117 | 0.00644 | -0.091 | -18.185
-4.5 | -0.056 | 0.00631 | -0.092 | -8.888
-4 | 0.005 | 0.00626 | -0.093 | 0.843
-3.5 | 0.067 | 0.00618 | -0.094 | 10.813
-3 | 0.129 | 0.00605 | -0.095 | 21.258
-2.5 | 0.191 | 0.00558 | -0.095 | 34.181
-2 | 0.253 | 0.00593 | -0.096 | 42.565
-1.5 | 0.314 | 0.00556 | -0.097 | 56.515
-1 | 0.376 | 0.00557 | -0.098 | 67.444
-0.5 | 0.438 | 0.0058 | -0.099 | 75.45
0 | 0.499 | 0.0058 | -0.1 | 86.138
0.5 | 0.561 | 0.00565 | -0.1 | 99.363
1 | 0.623 | 0.00584 | -0.101 | 106.672
1.5 | 0.682 | 0.00614 | -0.102 | 110.987
2 | 0.743 | 0.00638 | -0.103 | 116.537
2.5 | 0.804 | 0.0066 | -0.104 | 121.88
3 | 0.865 | 0.0069 | -0.104 | 125.37
3.5 | 0.925 | 0.0072 | -0.105 | 128.561
4 | 0.986 | 0.00762 | -0.106 | 129.375
4.5 | 1.045 | 0.00794 | -0.107 | 131.554
5 | 1.104 | 0.00832 | -0.108 | 132.639
5.5 | 1.162 | 0.00878 | -0.108 | 132.331
6 | 1.217 | 0.00926 | -0.109 | 131.515
6.5 | 1.272 | 0.00976 | -0.11 | 130.264
7 | 1.324 | 0.01022 | -0.111 | 129.547
7.5 | 1.375 | 0.01073 | -0.111 | 128.199
8 | 1.42 | 0.011 | -0.112 | 129.116
8.5 | 1.46 | 0.01182 | -0.112 | 123.555
9 | 1.499 | 0.01234 | -0.112 | 121.419
9.5 | 1.533 | 0.01285 | -0.113 | 119.333
10 | 1.565 | 0.01339 | -0.113 | 116.823
10.5 | 1.592 | 0.01398 | -0.114 | 113.855
11 | 1.614 | 0.01467 | -0.114 | 109.996
11.5 | 1.632 | 0.01527 | -0.115 | 106.863
12 | 1.646 | 0.01599 | -0.115 | 102.943
12.5 | 1.654 | 0.01678 | -0.116 | 98.554
13 | 1.655 | 0.01765 | -0.116 | 93.773
13.5 | 1.648 | 0.01875 | -0.117 | 87.88
14 | 1.633 | 0.02006 | -0.117 | 81.404
14.5 | 1.614 | 0.02121 | -0.117 | 76.084
15 | 1.59 | 0.0224 | -0.117 | 71.012
15.5 | 1.563 | 0.02372 | -0.118 | 65.902
16 | 1.531 | 0.02531 | -0.118 | 60.466
16.5 | 1.496 | 0.02694 | -0.118 | 55.509
17 | 1.457 | 0.02869 | -0.118 | 50.781
17.5 | 1.413 | 0.03144 | -0.118 | 44.94
18 | 1.367 | 0.03439 | -0.118 | 39.748

## 138. Re 18M Mach 0.00 (2)
BIGFOIL.COM POLAR EXPORT
NACA63A516
NACA63A516 |  |  |  | Cl Max: | 1.8885 | at alpha= | 20 | deg
XFOIL ncrit=9 |  |  |  | L/D Max: | 137.852 | at alpha= | 3 | deg
Re: | 18000000 |  |  | Cd Min: | 0.05155 | at alpha= | 20 | deg
Mach: | 0 |  |  | Cl=0 at alpha= | -3.8752 | deg
|  |  |  | @ Cl=0.1, Cd= | 0.0050831
|  |  |  | @ Cl=0.4, Cd= | 0.0044621
|  |  |  | @ Cl=0.6, Cd= | 0.0047171
alpha (deg) | Cl | Cd | Cm | Cl/Cd
-20 | -1.4896 | 0.02694 | -0.1057 | -55.2932
-19.5 | -1.4772 | 0.02399 | -0.1054 | -61.5757
-19 | -1.4549 | 0.02167 | -0.1054 | -67.1389
-18.5 | -1.4424 | 0.01871 | -0.105 | -77.0925
-18 | -1.4217 | 0.01659 | -0.1042 | -85.6962
-17.5 | -1.3994 | 0.01505 | -0.102 | -92.9834
-17 | -1.3745 | 0.0139 | -0.0989 | -98.8849
-16.5 | -1.3398 | 0.01319 | -0.0965 | -101.577
-16 | -1.3076 | 0.01241 | -0.0933 | -105.3666
-15.5 | -1.2642 | 0.01163 | -0.0922 | -108.7016
-15 | -1.2171 | 0.01104 | -0.0914 | -110.2446
-14.5 | -1.1689 | 0.01052 | -0.0907 | -111.1122
-14 | -1.1193 | 0.01005 | -0.0902 | -111.3731
-13.5 | -1.0701 | 0.00952 | -0.0897 | -112.4055
-13 | -1.0191 | 0.00908 | -0.0894 | -112.2357
-12.5 | -0.9662 | 0.00873 | -0.0893 | -110.6758
-12 | -0.912 | 0.00843 | -0.0895 | -108.1851
-11.5 | -0.8573 | 0.00814 | -0.0898 | -105.3194
-10.5 | -0.7474 | 0.0076 | -0.0902 | -98.3421
-10 | -0.6927 | 0.00728 | -0.0904 | -95.1511
-9.5 | -0.6368 | 0.00704 | -0.0908 | -90.4545
-9 | -0.5799 | 0.00683 | -0.0913 | -84.9048
-8.5 | -0.5221 | 0.00666 | -0.092 | -78.3934
-7.5 | -0.3999 | 0.00629 | -0.0948 | -63.5771
-7 | -0.3346 | 0.00612 | -0.0972 | -54.6732
-6.5 | -0.2785 | 0.00597 | -0.0975 | -46.6499
-6 | -0.2232 | 0.00584 | -0.0975 | -38.2192
-5.5 | -0.1695 | 0.00569 | -0.0972 | -29.7891
-5 | -0.1168 | 0.00556 | -0.0966 | -21.0072
-4.5 | -0.0651 | 0.00542 | -0.0959 | -12.0111
-4 | -0.0129 | 0.00531 | -0.0952 | -2.4294
-3.5 | 0.0388 | 0.00519 | -0.0943 | 7.4759
-3 | 0.0896 | 0.00511 | -0.0933 | 17.5342
-2.5 | 0.1399 | 0.00498 | -0.0922 | 28.0924
-2 | 0.1892 | 0.00487 | -0.0908 | 38.8501
-1.5 | 0.2357 | 0.00469 | -0.0889 | 50.2559
-1 | 0.2866 | 0.00472 | -0.0878 | 60.7203
-0.5 | 0.3306 | 0.00453 | -0.0854 | 72.9801
1 | 0.4738 | 0.00439 | -0.0804 | 107.9271
1.5 | 0.5298 | 0.00446 | -0.0807 | 118.7892
2 | 0.5869 | 0.00468 | -0.0813 | 125.406
2.5 | 0.6504 | 0.00486 | -0.0834 | 133.8272
3 | 0.7251 | 0.00526 | -0.0883 | 137.8517
3.5 | 0.8025 | 0.00592 | -0.094 | 135.5574
4 | 0.8571 | 0.00639 | -0.0942 | 134.1315
4.5 | 0.9069 | 0.00675 | -0.0933 | 134.3556
5 | 0.9562 | 0.00711 | -0.0924 | 134.4866
5.5 | 1.0014 | 0.00761 | -0.0906 | 131.59
6 | 1.0506 | 0.00793 | -0.0897 | 132.4842
6.5 | 1.0968 | 0.00839 | -0.0882 | 130.7271
7 | 1.1454 | 0.00872 | -0.0872 | 131.3532
7.5 | 1.1882 | 0.00922 | -0.0852 | 128.872
8 | 1.2348 | 0.00955 | -0.0839 | 129.2984
8.5 | 1.2761 | 0.01008 | -0.0817 | 126.5972
9 | 1.3153 | 0.01067 | -0.0793 | 123.2709
9.5 | 1.3565 | 0.0112 | -0.0773 | 121.1161
10 | 1.3971 | 0.01175 | -0.0753 | 118.9021
10.5 | 1.4335 | 0.01249 | -0.0727 | 114.7718
11 | 1.4699 | 0.01325 | -0.0702 | 110.9358
11.5 | 1.5066 | 0.01402 | -0.068 | 107.4608
12 | 1.5433 | 0.01483 | -0.0658 | 104.0661
12.5 | 1.5789 | 0.0157 | -0.0637 | 100.5669
13 | 1.6159 | 0.01659 | -0.0622 | 97.402
13.5 | 1.6516 | 0.01773 | -0.0606 | 93.1528
14 | 1.682 | 0.01895 | -0.0581 | 88.7599
14.5 | 1.7068 | 0.02056 | -0.0551 | 83.0156
15 | 1.7313 | 0.02225 | -0.0523 | 77.8112
15.5 | 1.7561 | 0.02402 | -0.0498 | 73.1099
16 | 1.7798 | 0.02597 | -0.0474 | 68.5329
16.5 | 1.8 | 0.02822 | -0.045 | 63.7845
17 | 1.8125 | 0.0312 | -0.0423 | 58.0929
17.5 | 1.8325 | 0.03371 | -0.0404 | 54.3607
18 | 1.8467 | 0.03678 | -0.0384 | 50.2094
18.5 | 1.8603 | 0.04001 | -0.0366 | 46.4959
19 | 1.8732 | 0.04342 | -0.0351 | 43.1414
19.5 | 1.882 | 0.0473 | -0.0337 | 39.7886
20 | 1.8885 | 0.05155 | -0.0325 | 36.6343

## 139. Re 18M Mach 0.10 (1)
BIGFOIL.COM POLAR EXPORT
NACA63A516
NACA63A516 |  |  |  | Cl Max: | 1.646 | at alpha= | 12.5 | deg
JavaFoil+Calcfoil stall+Eppler ext transition |  |  |  | L/D Max: | 132.301 | at alpha= | 5.5 | deg
Re: | 18000000 |  |  | Cd Min: | 0.00558 | at alpha= | -1.5 | deg
Mach: | 0.1 |  |  | Cl=0 at alpha= | -4.041 | deg
|  |  |  | @ Cl=0.1, Cd= | 0.0061261
|  |  |  | @ Cl=0.4, Cd= | 0.0056687
|  |  |  | @ Cl=0.6, Cd= | 0.0057777
alpha (deg) | Cl | Cd | Cm | Cl/Cd
-19 | -0.734 | 0.12858 | -0.043 | -5.707
-18.5 | -0.752 | 0.11884 | -0.045 | -6.329
-18 | -0.768 | 0.11051 | -0.046 | -6.949
-17.5 | -0.783 | 0.10215 | -0.048 | -7.662
-17 | -0.8 | 0.08897 | -0.051 | -8.997
-16.5 | -0.816 | 0.07753 | -0.054 | -10.52
-16 | -0.839 | 0.05993 | -0.059 | -13.991
-15.5 | -0.864 | 0.0419 | -0.063 | -20.628
-15 | -0.88 | 0.03101 | -0.067 | -28.373
-14.5 | -0.89 | 0.023 | -0.069 | -38.676
-14 | -0.891 | 0.01785 | -0.072 | -49.938
-13.5 | -0.885 | 0.01471 | -0.073 | -60.203
-13 | -0.885 | 0.01136 | -0.076 | -77.917
-12.5 | -0.864 | 0.01064 | -0.077 | -81.229
-12 | -0.846 | 0.00952 | -0.079 | -88.884
-11.5 | -0.811 | 0.00916 | -0.08 | -88.545
-11 | -0.773 | 0.00881 | -0.081 | -87.728
-10.5 | -0.731 | 0.00846 | -0.082 | -86.412
-10 | -0.684 | 0.00815 | -0.083 | -83.949
-9.5 | -0.633 | 0.00791 | -0.084 | -80.047
-9 | -0.581 | 0.00766 | -0.085 | -75.847
-8.5 | -0.527 | 0.00747 | -0.086 | -70.606
-8 | -0.472 | 0.00731 | -0.086 | -64.595
-7.5 | -0.415 | 0.00719 | -0.087 | -57.745
-7 | -0.357 | 0.00703 | -0.088 | -50.855
-6.5 | -0.299 | 0.00688 | -0.089 | -43.406
-6 | -0.239 | 0.00671 | -0.09 | -35.608
-5.5 | -0.179 | 0.00662 | -0.091 | -26.964
-5 | -0.118 | 0.00645 | -0.092 | -18.261
-4.5 | -0.056 | 0.00632 | -0.092 | -8.924
-4 | 0.005 | 0.00629 | -0.093 | 0.844
-3.5 | 0.067 | 0.00619 | -0.094 | 10.858
-3 | 0.129 | 0.00607 | -0.095 | 21.284
-2.5 | 0.192 | 0.0056 | -0.096 | 34.233
-2 | 0.254 | 0.00594 | -0.097 | 42.694
-1.5 | 0.316 | 0.00558 | -0.098 | 56.576
-1 | 0.378 | 0.00558 | -0.098 | 67.722
-0.5 | 0.44 | 0.00583 | -0.099 | 75.498
0 | 0.502 | 0.00582 | -0.1 | 86.174
0.5 | 0.564 | 0.00565 | -0.101 | 99.736
1 | 0.626 | 0.00587 | -0.102 | 106.671
1.5 | 0.685 | 0.00615 | -0.103 | 111.347
2 | 0.747 | 0.00639 | -0.103 | 116.881
2.5 | 0.808 | 0.00661 | -0.104 | 122.211
3 | 0.869 | 0.00692 | -0.105 | 125.678
3.5 | 0.93 | 0.00725 | -0.106 | 128.354
4 | 0.99 | 0.00764 | -0.107 | 129.59
4.5 | 1.05 | 0.00801 | -0.107 | 131.133
5 | 1.109 | 0.0084 | -0.108 | 132.127
5.5 | 1.167 | 0.00882 | -0.109 | 132.301
6 | 1.223 | 0.00932 | -0.11 | 131.197
6.5 | 1.278 | 0.00982 | -0.11 | 130.151
7 | 1.33 | 0.01029 | -0.111 | 129.329
7.5 | 1.381 | 0.01082 | -0.112 | 127.632
8 | 1.424 | 0.01144 | -0.112 | 124.428
8.5 | 1.465 | 0.01193 | -0.112 | 122.741
9 | 1.503 | 0.01246 | -0.113 | 120.639
9.5 | 1.537 | 0.013 | -0.113 | 118.252
10 | 1.567 | 0.01356 | -0.114 | 115.573
10.5 | 1.593 | 0.01416 | -0.114 | 112.501
11 | 1.614 | 0.01487 | -0.115 | 108.491
11.5 | 1.63 | 0.01551 | -0.115 | 105.134
12 | 1.641 | 0.01621 | -0.116 | 101.22
12.5 | 1.646 | 0.01705 | -0.116 | 96.538
13 | 1.645 | 0.018 | -0.117 | 91.418
13.5 | 1.633 | 0.01913 | -0.117 | 85.387
14 | 1.614 | 0.02054 | -0.117 | 78.555
14.5 | 1.59 | 0.02173 | -0.118 | 73.174
15 | 1.562 | 0.02299 | -0.118 | 67.953
15.5 | 1.529 | 0.02431 | -0.118 | 62.914
16 | 1.491 | 0.02611 | -0.118 | 57.129
16.5 | 1.45 | 0.02788 | -0.119 | 52.027
17 | 1.405 | 0.03026 | -0.119 | 46.421
17.5 | 1.354 | 0.03314 | -0.118 | 40.875

## 140. Re 18M Mach 0.10 (2)
BIGFOIL.COM POLAR EXPORT
NACA63A516
NACA63A516 |  |  |  | Cl Max: | 1.8781 | at alpha= | 20 | deg
XFOIL ncrit=9 |  |  |  | L/D Max: | 139.165 | at alpha= | 3 | deg
Re: | 18000000 |  |  | Cd Min: | 0.055 | at alpha= | 20 | deg
Mach: | 0.1 |  |  | Cl=0 at alpha= | -3.8707 | deg
|  |  |  | @ Cl=0.1, Cd= | 0.0050929
|  |  |  | @ Cl=0.4, Cd= | 0.0044628
|  |  |  | @ Cl=0.6, Cd= | 0.0047102
alpha (deg) | Cl | Cd | Cm | Cl/Cd
-19.5 | -1.4644 | 0.02687 | -0.1085 | -54.4994
-19 | -1.4474 | 0.02397 | -0.1086 | -60.3838
-18.5 | -1.4341 | 0.02086 | -0.1083 | -68.7488
-18 | -1.419 | 0.01804 | -0.1078 | -78.6585
-17.5 | -1.3935 | 0.01625 | -0.1068 | -85.7538
-17 | -1.3772 | 0.01447 | -0.1035 | -95.1762
-16.5 | -1.3447 | 0.01359 | -0.1008 | -98.9478
-16 | -1.312 | 0.01289 | -0.0974 | -101.7843
-15.5 | -1.2735 | 0.012 | -0.0952 | -106.125
-15 | -1.2268 | 0.01132 | -0.0941 | -108.3746
-14.5 | -1.1787 | 0.01073 | -0.0932 | -109.8509
-14 | -1.1285 | 0.01024 | -0.0925 | -110.2051
-13.5 | -1.0785 | 0.00971 | -0.0918 | -111.0711
-13 | -1.0274 | 0.00922 | -0.0913 | -111.4317
-12.5 | -0.9742 | 0.00884 | -0.0911 | -110.2036
-12 | -0.9195 | 0.00852 | -0.0911 | -107.9225
-11.5 | -0.8642 | 0.00823 | -0.0912 | -105.0061
-11 | -0.8085 | 0.00795 | -0.0914 | -101.6981
-10.5 | -0.753 | 0.00767 | -0.0915 | -98.1747
-10 | -0.6978 | 0.00735 | -0.0916 | -94.9388
-9.5 | -0.6415 | 0.00709 | -0.0918 | -90.4795
-9 | -0.5842 | 0.00687 | -0.0923 | -85.0364
-8.5 | -0.5259 | 0.00669 | -0.0929 | -78.6099
-8 | -0.467 | 0.0065 | -0.0936 | -71.8462
-7.5 | -0.4036 | 0.00631 | -0.0954 | -63.962
-7 | -0.3372 | 0.00615 | -0.0979 | -54.8293
-6.5 | -0.2806 | 0.00599 | -0.0981 | -46.8447
-6 | -0.225 | 0.00585 | -0.0981 | -38.4615
-5.5 | -0.1709 | 0.0057 | -0.0978 | -29.9825
-5 | -0.1178 | 0.00557 | -0.0972 | -21.149
-4.5 | -0.0659 | 0.00544 | -0.0964 | -12.114
-4 | -0.0134 | 0.00532 | -0.0956 | -2.5188
-3.5 | 0.0384 | 0.0052 | -0.0948 | 7.3846
-3 | 0.0895 | 0.00512 | -0.0937 | 17.4805
-2.5 | 0.1399 | 0.00499 | -0.0925 | 28.0361
-2 | 0.1895 | 0.00487 | -0.0911 | 38.9117
-1.5 | 0.2363 | 0.00469 | -0.0892 | 50.3838
-1 | 0.2873 | 0.00472 | -0.0881 | 60.8686
-0.5 | 0.3314 | 0.00453 | -0.0856 | 73.1567
1 | 0.4743 | 0.00439 | -0.0803 | 108.041
1.5 | 0.5317 | 0.00445 | -0.0808 | 119.4831
2 | 0.5898 | 0.00468 | -0.0816 | 126.0256
2.5 | 0.6539 | 0.00487 | -0.0837 | 134.271
3 | 0.7334 | 0.00527 | -0.0896 | 139.1651
3.5 | 0.8071 | 0.00592 | -0.0943 | 136.3345
4 | 0.8602 | 0.00641 | -0.0942 | 134.1966
4.5 | 0.9094 | 0.00677 | -0.093 | 134.3279
5 | 0.9593 | 0.00714 | -0.0921 | 134.3557
5.5 | 1.005 | 0.00764 | -0.0904 | 131.5445
6 | 1.0545 | 0.00797 | -0.0894 | 132.3087
6.5 | 1.101 | 0.00843 | -0.0879 | 130.605
7 | 1.1496 | 0.00878 | -0.0868 | 130.9339
7.5 | 1.1921 | 0.00929 | -0.0846 | 128.3208
8 | 1.2383 | 0.00965 | -0.0831 | 128.3212
8.5 | 1.2796 | 0.01019 | -0.0809 | 125.5741
9 | 1.3189 | 0.0108 | -0.0783 | 122.1204
9.5 | 1.3596 | 0.01137 | -0.0761 | 119.5778
10 | 1.4008 | 0.01194 | -0.0741 | 117.3199
10.5 | 1.4374 | 0.01271 | -0.0715 | 113.0921
11 | 1.4742 | 0.0135 | -0.069 | 109.2
11.5 | 1.5106 | 0.01432 | -0.0666 | 105.4888
12 | 1.5467 | 0.01519 | -0.0642 | 101.8236
12.5 | 1.5817 | 0.01615 | -0.0619 | 97.9381
13 | 1.6193 | 0.01709 | -0.0604 | 94.7513
13.5 | 1.6547 | 0.01829 | -0.0587 | 90.4702
14 | 1.6853 | 0.01959 | -0.0562 | 86.0286
14.5 | 1.7098 | 0.0213 | -0.0531 | 80.2723
15 | 1.7344 | 0.02308 | -0.0503 | 75.1473
15.5 | 1.7585 | 0.02502 | -0.0477 | 70.2838
16 | 1.7805 | 0.02718 | -0.0452 | 65.5077
16.5 | 1.7991 | 0.0297 | -0.0426 | 60.5758
17 | 1.8142 | 0.03262 | -0.0401 | 55.6162
17.5 | 1.8308 | 0.03552 | -0.038 | 51.5428
18 | 1.8456 | 0.03871 | -0.0361 | 47.6776
18.5 | 1.856 | 0.04237 | -0.0343 | 43.8046
19 | 1.87 | 0.0458 | -0.0329 | 40.8297
19.5 | 1.877 | 0.05006 | -0.0316 | 37.495
20 | 1.8781 | 0.055 | -0.0304 | 34.1473

## 141. Re 18M Mach 0.25 (1)
BIGFOIL.COM POLAR EXPORT
NACA63A516
NACA63A516 |  |  |  | Cl Max: | 1.602 | at alpha= | 11.5 | deg
JavaFoil+Calcfoil stall+Eppler ext transition |  |  |  | L/D Max: | 130.76 | at alpha= | 5 | deg
Re: | 18000000 |  |  | Cd Min: | 0.00562 | at alpha= | -2 | deg
Mach: | 0.25 |  |  | Cl=0 at alpha= | -4.0397 | deg
|  |  |  | @ Cl=0.1, Cd= | 0.0062064
|  |  |  | @ Cl=0.4, Cd= | 0.0056688
|  |  |  | @ Cl=0.6, Cd= | 0.0057923
alpha (deg) | Cl | Cd | Cm | Cl/Cd
-18 | -0.471 | 0.14213 | -0.038 | -3.31
-17.5 | -0.516 | 0.13306 | -0.039 | -3.878
-17 | -0.558 | 0.12384 | -0.041 | -4.504
-16.5 | -0.596 | 0.11473 | -0.043 | -5.193
-16 | -0.629 | 0.10601 | -0.045 | -5.937
-15.5 | -0.66 | 0.09626 | -0.048 | -6.854
-15 | -0.692 | 0.08016 | -0.054 | -8.633
-14.5 | -0.723 | 0.06371 | -0.059 | -11.348
-14 | -0.773 | 0.03577 | -0.068 | -21.612
-13.5 | -0.805 | 0.02194 | -0.073 | -36.67
-13 | -0.814 | 0.01676 | -0.075 | -48.589
-12.5 | -0.813 | 0.0139 | -0.077 | -58.473
-12 | -0.813 | 0.01117 | -0.08 | -72.806
-11.5 | -0.794 | 0.00951 | -0.082 | -83.42
-11 | -0.771 | 0.00935 | -0.083 | -82.483
-10.5 | -0.734 | 0.00883 | -0.084 | -83.139
-10 | -0.69 | 0.00857 | -0.085 | -80.539
-9.5 | -0.642 | 0.00818 | -0.086 | -78.41
-9 | -0.591 | 0.00795 | -0.087 | -74.302
-8.5 | -0.537 | 0.00767 | -0.088 | -70.012
-8 | -0.482 | 0.00749 | -0.089 | -64.29
-7.5 | -0.425 | 0.00732 | -0.09 | -58.032
-7 | -0.366 | 0.00712 | -0.091 | -51.377
-6.5 | -0.306 | 0.00698 | -0.091 | -43.843
-6 | -0.245 | 0.00681 | -0.092 | -35.972
-5.5 | -0.183 | 0.00673 | -0.093 | -27.234
-5 | -0.121 | 0.00655 | -0.094 | -18.434
-4.5 | -0.058 | 0.00639 | -0.095 | -9.055
-4 | 0.005 | 0.00636 | -0.096 | 0.857
-3.5 | 0.069 | 0.00625 | -0.097 | 11.042
-3 | 0.133 | 0.00616 | -0.098 | 21.569
-2.5 | 0.197 | 0.00606 | -0.099 | 32.515
-2 | 0.261 | 0.00562 | -0.099 | 46.372
-1.5 | 0.325 | 0.00595 | -0.1 | 54.573
-1 | 0.388 | 0.00562 | -0.101 | 69.075
-0.5 | 0.452 | 0.00588 | -0.102 | 76.894
0 | 0.516 | 0.00588 | -0.103 | 87.723
0.5 | 0.579 | 0.00573 | -0.104 | 101.042
1 | 0.643 | 0.00592 | -0.105 | 108.621
1.5 | 0.704 | 0.00626 | -0.105 | 112.452
2 | 0.767 | 0.0065 | -0.106 | 117.939
2.5 | 0.83 | 0.00675 | -0.107 | 123.033
3 | 0.893 | 0.00707 | -0.108 | 126.309
3.5 | 0.955 | 0.00743 | -0.109 | 128.585
4 | 1.017 | 0.00785 | -0.109 | 129.628
4.5 | 1.078 | 0.00825 | -0.11 | 130.646
5 | 1.139 | 0.00871 | -0.111 | 130.76
5.5 | 1.198 | 0.0092 | -0.112 | 130.283
6 | 1.255 | 0.00976 | -0.113 | 128.516
6.5 | 1.31 | 0.01028 | -0.113 | 127.358
7 | 1.363 | 0.01093 | -0.114 | 124.708
7.5 | 1.406 | 0.01129 | -0.114 | 124.462
8 | 1.447 | 0.0121 | -0.115 | 119.609
8.5 | 1.488 | 0.01266 | -0.115 | 117.575
9 | 1.523 | 0.01328 | -0.116 | 114.749
9.5 | 1.552 | 0.0139 | -0.116 | 111.689
10 | 1.576 | 0.01454 | -0.117 | 108.403
10.5 | 1.592 | 0.01531 | -0.117 | 103.967
11 | 1.601 | 0.01617 | -0.118 | 98.979
11.5 | 1.602 | 0.01688 | -0.118 | 94.891
12 | 1.594 | 0.01806 | -0.119 | 88.274
12.5 | 1.577 | 0.01909 | -0.119 | 82.643
13 | 1.549 | 0.02049 | -0.119 | 75.598
13.5 | 1.504 | 0.02198 | -0.12 | 68.433
14 | 1.451 | 0.02344 | -0.12 | 61.896
14.5 | 1.387 | 0.0257 | -0.12 | 53.962
15 | 1.315 | 0.02743 | -0.12 | 47.941
15.5 | 1.232 | 0.03065 | -0.12 | 40.18
16 | 1.136 | 0.03544 | -0.119 | 32.06
16.5 | 1.038 | 0.04063 | -0.118 | 25.545

## 142. Re 18M Mach 0.25 (2)
BIGFOIL.COM POLAR EXPORT
NACA63A516
NACA63A516 |  |  |  | Cl Max: | 1.8348 | at alpha= | 19.5 | deg
XFOIL ncrit=9 |  |  |  | L/D Max: | 144.296 | at alpha= | 3 | deg
Re: | 18000000 |  |  | Cd Min: | 0.07348 | at alpha= | 20 | deg
Mach: | 0.25 |  |  | Cl=0 at alpha= | -3.8436 | deg
|  |  |  | @ Cl=0.1, Cd= | 0.0051262
|  |  |  | @ Cl=0.4, Cd= | 0.0044703
|  |  |  | @ Cl=0.6, Cd= | 0.0046723
alpha (deg) | Cl | Cd | Cm | Cl/Cd
-20 | -1.3405 | 0.058 | -0.1097 | -23.1121
-19.5 | -1.3677 | 0.04781 | -0.1167 | -28.607
-19 | -1.3802 | 0.04026 | -0.1207 | -34.2822
-18.5 | -1.3844 | 0.03457 | -0.1223 | -40.0463
-18 | -1.3854 | 0.02942 | -0.1233 | -47.0904
-17.5 | -1.3666 | 0.02596 | -0.1233 | -52.6425
-17 | -1.3585 | 0.02192 | -0.1231 | -61.9754
-16.5 | -1.3372 | 0.01897 | -0.1224 | -70.4902
-16 | -1.315 | 0.01636 | -0.1211 | -80.379
-15.5 | -1.2915 | 0.01457 | -0.1178 | -88.641
-15 | -1.2538 | 0.01361 | -0.1142 | -92.1234
-14.5 | -1.2275 | 0.01243 | -0.1087 | -98.753
-14 | -1.1792 | 0.01149 | -0.1063 | -102.6284
-13.5 | -1.1278 | 0.01072 | -0.1044 | -105.2052
-13 | -1.073 | 0.01016 | -0.1029 | -105.6102
-12.5 | -1.0176 | 0.00962 | -0.1016 | -105.7796
-12 | -0.9611 | 0.00912 | -0.1006 | -105.3838
-11.5 | -0.9029 | 0.00872 | -0.0998 | -103.5436
-11 | -0.8442 | 0.00837 | -0.0993 | -100.8602
-10.5 | -0.7851 | 0.00805 | -0.0988 | -97.528
-10 | -0.7264 | 0.0077 | -0.0983 | -94.3377
-9.5 | -0.6676 | 0.00738 | -0.098 | -90.4607
-9 | -0.6081 | 0.0071 | -0.0978 | -85.6479
-8.5 | -0.5474 | 0.00687 | -0.098 | -79.6798
-7.5 | -0.4226 | 0.00646 | -0.0992 | -65.418
-7 | -0.3515 | 0.00627 | -0.1018 | -56.0606
-6.5 | -0.2925 | 0.0061 | -0.1018 | -47.9508
-6 | -0.2352 | 0.00593 | -0.1015 | -39.6627
-5.5 | -0.1789 | 0.00578 | -0.101 | -30.9516
-5 | -0.1238 | 0.00565 | -0.1003 | -21.9115
-4.5 | -0.0704 | 0.0055 | -0.0992 | -12.8
-4 | -0.0167 | 0.00539 | -0.0982 | -3.0983
-3.5 | 0.0367 | 0.00525 | -0.0971 | 6.9905
-3 | 0.0889 | 0.00515 | -0.0958 | 17.2621
-2.5 | 0.1403 | 0.00504 | -0.0944 | 27.8373
-2 | 0.191 | 0.00491 | -0.0928 | 38.9002
-1.5 | 0.2393 | 0.00473 | -0.0908 | 50.592
-1 | 0.2909 | 0.00474 | -0.0894 | 61.3713
-0.5 | 0.3303 | 0.00453 | -0.0853 | 72.9139
1 | 0.482 | 0.0044 | -0.0808 | 109.5455
1.5 | 0.5445 | 0.00447 | -0.0821 | 121.8121
2 | 0.6076 | 0.0047 | -0.0835 | 129.2766
2.5 | 0.6752 | 0.00494 | -0.086 | 136.6802
3 | 0.7691 | 0.00533 | -0.0946 | 144.2964
3.5 | 0.8255 | 0.00596 | -0.0948 | 138.5067
4 | 0.8754 | 0.0065 | -0.0934 | 134.6769
4.5 | 0.9291 | 0.00683 | -0.0928 | 136.0322
5 | 0.9793 | 0.00729 | -0.0914 | 134.3347
5.5 | 1.0256 | 0.00785 | -0.0893 | 130.6497
6 | 1.0763 | 0.00821 | -0.088 | 131.0962
6.5 | 1.1215 | 0.00873 | -0.0857 | 128.4651
7 | 1.1693 | 0.00914 | -0.0839 | 127.9322
7.5 | 1.2113 | 0.00976 | -0.081 | 124.1086
8 | 1.2576 | 0.01023 | -0.079 | 122.9326
8.5 | 1.2976 | 0.01094 | -0.076 | 118.6106
9 | 1.337 | 0.01171 | -0.073 | 114.1759
9.5 | 1.3791 | 0.01239 | -0.0705 | 111.3075
10 | 1.4201 | 0.01315 | -0.0679 | 107.9924
10.5 | 1.456 | 0.01416 | -0.0647 | 102.8249
11 | 1.4933 | 0.01518 | -0.0618 | 98.3729
11.5 | 1.5308 | 0.01622 | -0.059 | 94.3773
12 | 1.5667 | 0.01741 | -0.0562 | 89.9885
12.5 | 1.5986 | 0.01885 | -0.053 | 84.8064
13 | 1.6343 | 0.02023 | -0.0506 | 80.786
14 | 1.6963 | 0.02393 | -0.0456 | 70.8859
14.5 | 1.7214 | 0.02621 | -0.0425 | 65.6772
15 | 1.7452 | 0.02866 | -0.0396 | 60.8932
15.5 | 1.7657 | 0.03149 | -0.0367 | 56.0718
16 | 1.7805 | 0.03489 | -0.0339 | 51.0318
16.5 | 1.7984 | 0.03816 | -0.0315 | 47.1279
17 | 1.8029 | 0.04272 | -0.0289 | 42.2027
17.5 | 1.8215 | 0.04622 | -0.0271 | 39.4093
18 | 1.8263 | 0.05108 | -0.0253 | 35.7537
18.5 | 1.8286 | 0.05636 | -0.0239 | 32.445
19 | 1.8334 | 0.06153 | -0.0228 | 29.7968
19.5 | 1.8348 | 0.06728 | -0.0222 | 27.2711
20 | 1.8323 | 0.07348 | -0.0219 | 24.936

## 143. Re 18M Mach 0.50 (1)
BIGFOIL.COM POLAR EXPORT
NACA63A516
NACA63A516 |  |  |  | Cl Max: | 1.511 | at alpha= | 8 | deg
JavaFoil+Calcfoil stall+Eppler ext transition |  |  |  | L/D Max: | 126.23 | at alpha= | 3 | deg
Re: | 18000000 |  |  | Cd Min: | 0.00619 | at alpha= | -1.5 | deg
Mach: | 0.5 |  |  | Cl=0 at alpha= | -4.0429 | deg
|  |  |  | @ Cl=0.1, Cd= | 0.0065244
|  |  |  | @ Cl=0.4, Cd= | 0.00619
|  |  |  | @ Cl=0.6, Cd= | 0.0062391
alpha (deg) | Cl | Cd | Cm | Cl/Cd
-20 | -0.907 | 0.17669 | -0.046 | -5.133
-19.5 | -0.878 | 0.17463 | -0.046 | -5.028
-19 | -0.849 | 0.17262 | -0.046 | -4.921
-18.5 | -0.821 | 0.16631 | -0.046 | -4.934
-18 | -0.794 | 0.15467 | -0.047 | -5.132
-17.5 | -0.766 | 0.14464 | -0.047 | -5.295
-17 | -0.737 | 0.13917 | -0.047 | -5.295
-16.5 | -0.709 | 0.12712 | -0.047 | -5.574
-16 | -0.68 | 0.12104 | -0.047 | -5.622
-15.5 | -0.653 | 0.11234 | -0.048 | -5.809
-15 | -0.626 | 0.10341 | -0.05 | -6.057
-14.5 | -0.597 | 0.0981 | -0.05 | -6.088
-14 | -0.572 | 0.08755 | -0.054 | -6.538
-13.5 | -0.552 | 0.07407 | -0.06 | -7.452
-13 | -0.511 | 0.08847 | -0.049 | -5.775
-12.5 | -0.485 | 0.07879 | -0.054 | -6.16
-12 | -0.476 | 0.05408 | -0.069 | -8.801
-11.5 | -0.482 | 0.02534 | -0.083 | -19.005
-11 | -0.397 | 0.07282 | -0.05 | -5.448
-10.5 | -0.38 | 0.05397 | -0.066 | -7.033
-10 | -0.392 | 0.01849 | -0.088 | -21.22
-9.5 | -0.369 | 0.01303 | -0.092 | -28.345
-9 | -0.54 | 0.01093 | -0.095 | -49.426
-8.5 | -0.539 | 0.00936 | -0.098 | -57.55
-8 | -0.502 | 0.0086 | -0.099 | -58.382
-7.5 | -0.453 | 0.00819 | -0.1 | -55.313
-7 | -0.396 | 0.00787 | -0.101 | -50.368
-6.5 | -0.335 | 0.00762 | -0.102 | -43.928
-6 | -0.27 | 0.00741 | -0.103 | -36.414
-5.5 | -0.203 | 0.00717 | -0.104 | -28.303
-5 | -0.134 | 0.00701 | -0.105 | -19.143
-4.5 | -0.064 | 0.00675 | -0.106 | -9.541
-4 | 0.006 | 0.00663 | -0.107 | 0.916
-3.5 | 0.077 | 0.00656 | -0.108 | 11.745
-3 | 0.148 | 0.00645 | -0.109 | 23.012
-2.5 | 0.22 | 0.00636 | -0.11 | 34.62
-2 | 0.292 | 0.00627 | -0.111 | 46.489
-1.5 | 0.363 | 0.00619 | -0.112 | 58.661
-1 | 0.434 | 0.00619 | -0.113 | 70.182
-0.5 | 0.505 | 0.00619 | -0.114 | 81.708
0 | 0.577 | 0.00621 | -0.115 | 92.878
0.5 | 0.648 | 0.0063 | -0.116 | 102.888
1 | 0.719 | 0.00626 | -0.117 | 114.802
1.5 | 0.786 | 0.00676 | -0.118 | 116.27
2 | 0.856 | 0.00711 | -0.119 | 120.459
2.5 | 0.926 | 0.00746 | -0.12 | 124.234
3 | 0.996 | 0.00789 | -0.121 | 126.23
3.5 | 1.066 | 0.00849 | -0.121 | 125.597
4 | 1.134 | 0.00917 | -0.122 | 123.686
4.5 | 1.202 | 0.00981 | -0.123 | 122.506
5 | 1.26 | 0.01041 | -0.123 | 121.014
5.5 | 1.318 | 0.01121 | -0.124 | 117.526
6 | 1.372 | 0.01196 | -0.124 | 114.719
6.5 | 1.422 | 0.01275 | -0.125 | 111.47
7 | 1.463 | 0.01399 | -0.126 | 104.632
7.5 | 1.495 | 0.01491 | -0.126 | 100.279
8 | 1.511 | 0.01593 | -0.127 | 94.806
8.5 | 1.5 | 0.0172 | -0.128 | 87.182
9 | 1.419 | 0.01872 | -0.128 | 75.802
9.5 | 0.921 | 0.02165 | -0.128 | 42.528
10 | 0.952 | 0.02284 | -0.129 | 41.67
10.5 | 0.984 | 0.02333 | -0.129 | 42.16
11 | 1.012 | 0.02639 | -0.129 | 38.334
11.5 | 1.045 | 0.02616 | -0.13 | 39.936
12 | 1.068 | 0.03029 | -0.129 | 35.268
12.5 | 1.066 | 0.04072 | -0.125 | 26.192
13 | 1.12 | 0.03498 | -0.129 | 32.008

## 144. Re 18M Mach 0.50 (2)
BIGFOIL.COM POLAR EXPORT
NACA63A516
NACA63A516 |  |  |  | Cl Max: | 1.6217 | at alpha= | 12 | deg
XFOIL ncrit=9 |  |  |  | L/D Max: | 159.613 | at alpha= | 3 | deg
Re: | 18000000 |  |  | Cd Min: | 0.03376 | at alpha= | 12 | deg
Mach: | 0.5 |  |  | Cl=0 at alpha= | -99 | deg
|  |  |  | @ Cl=0.1, Cd= | 0.00457
|  |  |  | @ Cl=0.4, Cd= | 0.00457
|  |  |  | @ Cl=0.6, Cd= | 0.0046546
alpha (deg) | Cl | Cd | Cm | Cl/Cd
0 | 0.3967 | 0.00457 | -0.0858 | 86.8053
0.5 | 0.4612 | 0.00457 | -0.0854 | 100.919
1 | 0.5372 | 0.00456 | -0.0877 | 117.807
1.5 | 0.6169 | 0.00468 | -0.0908 | 131.8162
2 | 0.6979 | 0.00485 | -0.094 | 143.8969
2.5 | 0.7916 | 0.00521 | -0.1001 | 151.9386
3 | 0.8667 | 0.00543 | -0.1018 | 159.6133
3.5 | 0.9274 | 0.00587 | -0.1004 | 157.9898
4 | 0.9642 | 0.00686 | -0.0947 | 140.5539
4.5 | 1.0174 | 0.0074 | -0.0917 | 137.4865
5 | 1.0602 | 0.00827 | -0.0871 | 128.1983
5.5 | 1.1015 | 0.00925 | -0.0823 | 119.0811
6 | 1.1543 | 0.00992 | -0.0793 | 116.3609
7 | 1.2427 | 0.01204 | -0.0707 | 103.2143
7.5 | 1.2808 | 0.01347 | -0.0657 | 95.0854
8 | 1.3311 | 0.01455 | -0.0623 | 91.4845
8.5 | 1.3653 | 0.01639 | -0.0571 | 83.3008
9 | 1.4039 | 0.01821 | -0.0525 | 77.095
9.5 | 1.4481 | 0.01993 | -0.0486 | 72.6593
10.5 | 1.5271 | 0.02435 | -0.0402 | 62.7146
11 | 1.5639 | 0.02698 | -0.0359 | 57.9652
11.5 | 1.5943 | 0.03018 | -0.0314 | 52.8264
12 | 1.6217 | 0.03376 | -0.0269 | 48.0361
12.5 | 1.47 | 0.02627 | -0.0134 | 55.9574
13 | 1.4675 | 0.033 | -0.0092 | 44.4697

## 145. Re 20M Mach 0.00 (1)
BIGFOIL.COM POLAR EXPORT
NACA63A516
NACA63A516 |  |  |  | Cl Max: | 1.657 | at alpha= | 13 | deg
JavaFoil+Calcfoil stall+Eppler ext transition |  |  |  | L/D Max: | 133.096 | at alpha= | 5.5 | deg
Re: | 20000000 |  |  | Cd Min: | 0.00558 | at alpha= | -1.5 | deg
Mach: | 0 |  |  | Cl=0 at alpha= | -4.041 | deg
|  |  |  | @ Cl=0.1, Cd= | 0.0061081
|  |  |  | @ Cl=0.4, Cd= | 0.0056039
|  |  |  | @ Cl=0.6, Cd= | 0.0058773
alpha (deg) | Cl | Cd | Cm | Cl/Cd
-19.5 | -0.757 | 0.13536 | -0.042 | -5.596
-19 | -0.777 | 0.12053 | -0.045 | -6.448
-18.5 | -0.794 | 0.10951 | -0.047 | -7.248
-18 | -0.808 | 0.10016 | -0.049 | -8.067
-17.5 | -0.816 | 0.09602 | -0.05 | -8.498
-17 | -0.848 | 0.06961 | -0.056 | -12.177
-16.5 | -0.862 | 0.05884 | -0.058 | -14.644
-16 | -0.88 | 0.04554 | -0.062 | -19.315
-15.5 | -0.891 | 0.03613 | -0.064 | -24.666
-15 | -0.902 | 0.02698 | -0.067 | -33.452
-14.5 | -0.908 | 0.02046 | -0.07 | -44.35
-14 | -0.905 | 0.01646 | -0.072 | -54.947
-13.5 | -0.907 | 0.01239 | -0.074 | -73.163
-13 | -0.893 | 0.01089 | -0.076 | -81.988
-12.5 | -0.871 | 0.00933 | -0.077 | -93.368
-12 | -0.847 | 0.00935 | -0.079 | -90.578
-11.5 | -0.812 | 0.00897 | -0.08 | -90.534
-11 | -0.773 | 0.00863 | -0.081 | -89.53
-10.5 | -0.73 | 0.00829 | -0.082 | -87.986
-10 | -0.682 | 0.00798 | -0.082 | -85.464
-9.5 | -0.632 | 0.00774 | -0.083 | -81.642
-9 | -0.579 | 0.00753 | -0.084 | -76.907
-8.5 | -0.526 | 0.00733 | -0.085 | -71.726
-8 | -0.47 | 0.0072 | -0.086 | -65.296
-7.5 | -0.414 | 0.00708 | -0.087 | -58.397
-7 | -0.356 | 0.0069 | -0.088 | -51.578
-6.5 | -0.297 | 0.00678 | -0.089 | -43.83
-6 | -0.238 | 0.00665 | -0.089 | -35.762
-5.5 | -0.178 | 0.00654 | -0.09 | -27.172
-5 | -0.117 | 0.00638 | -0.091 | -18.362
-4.5 | -0.056 | 0.00628 | -0.092 | -8.937
-4 | 0.005 | 0.00624 | -0.093 | 0.847
-3.5 | 0.067 | 0.00614 | -0.094 | 10.896
-3 | 0.129 | 0.00608 | -0.095 | 21.161
-2.5 | 0.191 | 0.00599 | -0.095 | 31.852
-2 | 0.253 | 0.0056 | -0.096 | 45.13
-1.5 | 0.314 | 0.00558 | -0.097 | 56.313
-1 | 0.376 | 0.0056 | -0.098 | 67.11
-0.5 | 0.438 | 0.00561 | -0.099 | 77.951
0 | 0.499 | 0.00587 | -0.1 | 85.017
0.5 | 0.561 | 0.00572 | -0.1 | 98.039
1 | 0.623 | 0.00597 | -0.101 | 104.268
1.5 | 0.682 | 0.0062 | -0.102 | 109.915
2 | 0.743 | 0.00642 | -0.103 | 115.807
2.5 | 0.804 | 0.00662 | -0.104 | 121.475
3 | 0.865 | 0.00694 | -0.104 | 124.647
3.5 | 0.925 | 0.00725 | -0.105 | 127.712
4 | 0.986 | 0.00758 | -0.106 | 130.029
4.5 | 1.045 | 0.00793 | -0.107 | 131.79
5 | 1.104 | 0.00831 | -0.108 | 132.902
5.5 | 1.162 | 0.00873 | -0.108 | 133.096
6 | 1.217 | 0.00917 | -0.109 | 132.77
6.5 | 1.272 | 0.00958 | -0.11 | 132.71
7 | 1.324 | 0.01005 | -0.111 | 131.798
7.5 | 1.375 | 0.01054 | -0.111 | 130.444
8 | 1.422 | 0.0108 | -0.112 | 131.628
8.5 | 1.462 | 0.01163 | -0.112 | 125.697
9 | 1.5 | 0.01212 | -0.112 | 123.779
9.5 | 1.534 | 0.01262 | -0.113 | 121.547
10 | 1.566 | 0.01315 | -0.113 | 119.033
10.5 | 1.593 | 0.01373 | -0.114 | 115.973
11 | 1.615 | 0.01441 | -0.114 | 112.082
11.5 | 1.633 | 0.015 | -0.115 | 108.874
12 | 1.646 | 0.01568 | -0.115 | 104.964
12.5 | 1.654 | 0.01646 | -0.116 | 100.511
13 | 1.657 | 0.01743 | -0.116 | 95.055
13.5 | 1.649 | 0.0184 | -0.117 | 89.617
14 | 1.635 | 0.01964 | -0.117 | 83.264
14.5 | 1.615 | 0.02081 | -0.117 | 77.621
15 | 1.592 | 0.02197 | -0.118 | 72.448
15.5 | 1.563 | 0.02354 | -0.118 | 66.398
16 | 1.531 | 0.02495 | -0.118 | 61.377
16.5 | 1.496 | 0.02653 | -0.118 | 56.411
17 | 1.458 | 0.02834 | -0.118 | 51.427
17.5 | 1.416 | 0.03058 | -0.118 | 46.299
18 | 1.369 | 0.03341 | -0.118 | 40.99

## 146. Re 20M Mach 0.00 (2)
BIGFOIL.COM POLAR EXPORT
NACA63A516
NACA63A516 |  |  |  | Cl Max: | 1.8972 | at alpha= | 20 | deg
XFOIL ncrit=9 |  |  |  | L/D Max: | 135.395 | at alpha= | 3 | deg
Re: | 20000000 |  |  | Cd Min: | 0.0506 | at alpha= | 20 | deg
Mach: | 0 |  |  | Cl=0 at alpha= | -3.8728 | deg
|  |  |  | @ Cl=0.1, Cd= | 0.0050371
|  |  |  | @ Cl=0.4, Cd= | 0.0044865
|  |  |  | @ Cl=0.6, Cd= | 0.0047412
alpha (deg) | Cl | Cd | Cm | Cl/Cd
-20 | -1.5002 | 0.02632 | -0.1052 | -56.9985
-19.5 | -1.4853 | 0.0234 | -0.1052 | -63.4744
-19 | -1.4635 | 0.02104 | -0.1052 | -69.558
-18.5 | -1.4478 | 0.01834 | -0.1048 | -78.9422
-17.5 | -1.4022 | 0.01494 | -0.1018 | -93.8554
-17 | -1.3809 | 0.01363 | -0.0981 | -101.3133
-16.5 | -1.3478 | 0.01295 | -0.0952 | -104.0772
-16 | -1.3105 | 0.01226 | -0.0929 | -106.8923
-15.5 | -1.2676 | 0.01143 | -0.0917 | -110.9011
-15 | -1.221 | 0.01082 | -0.0908 | -112.8466
-14.5 | -1.1724 | 0.01032 | -0.0902 | -113.6047
-14 | -1.1226 | 0.00986 | -0.0897 | -113.854
-13.5 | -1.0723 | 0.00939 | -0.0893 | -114.196
-13 | -1.0214 | 0.00893 | -0.089 | -114.3785
-12.5 | -0.9682 | 0.00859 | -0.0891 | -112.7125
-12 | -0.9141 | 0.00829 | -0.0892 | -110.2654
-11.5 | -0.8596 | 0.008 | -0.0894 | -107.45
-11 | -0.8044 | 0.00774 | -0.0897 | -103.9276
-10.5 | -0.7489 | 0.00749 | -0.09 | -99.9866
-10 | -0.694 | 0.00719 | -0.0902 | -96.5229
-9.5 | -0.6379 | 0.00695 | -0.0906 | -91.7842
-9 | -0.5818 | 0.00672 | -0.0909 | -86.5774
-8.5 | -0.5238 | 0.00655 | -0.0917 | -79.9695
-7.5 | -0.3944 | 0.00622 | -0.0962 | -63.4084
-7 | -0.3354 | 0.00605 | -0.0971 | -55.438
-6.5 | -0.2793 | 0.00589 | -0.0973 | -47.4194
-6 | -0.2238 | 0.00577 | -0.0974 | -38.7868
-5.5 | -0.1701 | 0.00564 | -0.0971 | -30.1596
-5 | -0.1172 | 0.0055 | -0.0966 | -21.3091
-4.5 | -0.0651 | 0.00536 | -0.0959 | -12.1455
-4 | -0.0131 | 0.00527 | -0.0951 | -2.4858
-3.5 | 0.0384 | 0.00515 | -0.0943 | 7.4563
-3 | 0.0895 | 0.00506 | -0.0933 | 17.6877
-2.5 | 0.1399 | 0.00495 | -0.0922 | 28.2626
-2 | 0.189 | 0.00487 | -0.0908 | 38.809
-1.5 | 0.2364 | 0.00469 | -0.089 | 50.4051
-1 | 0.2874 | 0.00472 | -0.088 | 60.8898
-0.5 | 0.331 | 0.00455 | -0.0855 | 72.7473
1 | 0.4722 | 0.00442 | -0.0801 | 106.8326
1.5 | 0.5278 | 0.00449 | -0.0803 | 117.5501
2 | 0.5853 | 0.0047 | -0.081 | 124.5319
2.5 | 0.6495 | 0.00488 | -0.0832 | 133.0943
3 | 0.7203 | 0.00532 | -0.0872 | 135.3947
3.5 | 0.8009 | 0.00597 | -0.0936 | 134.1541
4 | 0.8573 | 0.00641 | -0.0943 | 133.7441
4.5 | 0.9097 | 0.00675 | -0.094 | 134.7704
5 | 0.9586 | 0.00709 | -0.0929 | 135.2045
5.5 | 1.0038 | 0.00754 | -0.0911 | 133.13
6 | 1.0534 | 0.00786 | -0.0902 | 134.0204
6.5 | 1.0997 | 0.00831 | -0.0888 | 132.3345
7 | 1.1488 | 0.00861 | -0.0879 | 133.4262
7.5 | 1.1917 | 0.0091 | -0.0858 | 130.956
8 | 1.238 | 0.00945 | -0.0845 | 131.0053
8.5 | 1.279 | 0.00999 | -0.0822 | 128.028
9 | 1.3204 | 0.01049 | -0.0802 | 125.8723
9.5 | 1.3613 | 0.01102 | -0.0781 | 123.5299
10 | 1.4023 | 0.01154 | -0.0761 | 121.5165
10.5 | 1.4385 | 0.01228 | -0.0735 | 117.1417
11 | 1.4756 | 0.013 | -0.0711 | 113.5077
11.5 | 1.5136 | 0.01371 | -0.069 | 110.4012
12 | 1.5501 | 0.0145 | -0.0668 | 106.9034
12.5 | 1.5849 | 0.0154 | -0.0645 | 102.9156
13 | 1.6188 | 0.01637 | -0.0622 | 98.8882
15 | 1.74 | 0.02164 | -0.0531 | 80.4067
15.5 | 1.7648 | 0.02337 | -0.0506 | 75.5156
16 | 1.7876 | 0.02535 | -0.0481 | 70.5168
16.5 | 1.8068 | 0.02765 | -0.0455 | 65.3454
17 | 1.8231 | 0.03029 | -0.0429 | 60.1882
17.5 | 1.8423 | 0.03284 | -0.0409 | 56.0993
18 | 1.857 | 0.03583 | -0.0389 | 51.8281
18.5 | 1.8687 | 0.03919 | -0.0369 | 47.6831
19 | 1.8841 | 0.04234 | -0.0355 | 44.4993
19.5 | 1.8951 | 0.04593 | -0.0341 | 41.2606
20 | 1.8972 | 0.0506 | -0.0327 | 37.4941

## 147. Re 20M Mach 0.10 (1)
BIGFOIL.COM POLAR EXPORT
NACA63A516
NACA63A516 |  |  |  | Cl Max: | 1.647 | at alpha= | 12.5 | deg
JavaFoil+Calcfoil stall+Eppler ext transition |  |  |  | L/D Max: | 133.043 | at alpha= | 5.5 | deg
Re: | 20000000 |  |  | Cd Min: | 0.0056 | at alpha= | -2 | deg
Mach: | 0.1 |  |  | Cl=0 at alpha= | -4.041 | deg
|  |  |  | @ Cl=0.1, Cd= | 0.0061187
|  |  |  | @ Cl=0.4, Cd= | 0.0056071
|  |  |  | @ Cl=0.6, Cd= | 0.005871
alpha (deg) | Cl | Cd | Cm | Cl/Cd
-19 | -0.735 | 0.12689 | -0.044 | -5.791
-18.5 | -0.752 | 0.11839 | -0.045 | -6.354
-18 | -0.77 | 0.1083 | -0.047 | -7.107
-17.5 | -0.783 | 0.10165 | -0.048 | -7.702
-17 | -0.796 | 0.09349 | -0.05 | -8.511
-16.5 | -0.821 | 0.07254 | -0.055 | -11.325
-16 | -0.852 | 0.05076 | -0.061 | -16.787
-15.5 | -0.865 | 0.0413 | -0.063 | -20.949
-15 | -0.883 | 0.0296 | -0.067 | -29.819
-14.5 | -0.889 | 0.02303 | -0.069 | -38.623
-14 | -0.89 | 0.01811 | -0.071 | -49.162
-13.5 | -0.884 | 0.01511 | -0.073 | -58.492
-13 | -0.886 | 0.01115 | -0.076 | -79.505
-12.5 | -0.866 | 0.00956 | -0.078 | -90.558
-12 | -0.846 | 0.00936 | -0.079 | -90.374
-11.5 | -0.811 | 0.00905 | -0.08 | -89.657
-11 | -0.773 | 0.0087 | -0.081 | -88.839
-10.5 | -0.731 | 0.00839 | -0.082 | -87.081
-10 | -0.684 | 0.00805 | -0.083 | -85
-9.5 | -0.633 | 0.00782 | -0.084 | -81.024
-9 | -0.581 | 0.00761 | -0.085 | -76.373
-8.5 | -0.527 | 0.00738 | -0.086 | -71.496
-8 | -0.472 | 0.00726 | -0.086 | -65.045
-7.5 | -0.415 | 0.00709 | -0.087 | -58.552
-7 | -0.357 | 0.00694 | -0.088 | -51.522
-6.5 | -0.299 | 0.00679 | -0.089 | -43.978
-6 | -0.239 | 0.00666 | -0.09 | -35.888
-5.5 | -0.179 | 0.00655 | -0.091 | -27.28
-5 | -0.118 | 0.00638 | -0.092 | -18.436
-4.5 | -0.056 | 0.0063 | -0.092 | -8.95
-4 | 0.005 | 0.00624 | -0.093 | 0.85
-3.5 | 0.067 | 0.00614 | -0.094 | 10.942
-3 | 0.129 | 0.0061 | -0.095 | 21.194
-2.5 | 0.192 | 0.00599 | -0.096 | 31.977
-2 | 0.254 | 0.0056 | -0.097 | 45.309
-1.5 | 0.316 | 0.0056 | -0.098 | 56.411
-1 | 0.378 | 0.0056 | -0.098 | 67.428
-0.5 | 0.44 | 0.00562 | -0.099 | 78.262
0 | 0.502 | 0.00588 | -0.1 | 85.39
0.5 | 0.564 | 0.00572 | -0.101 | 98.518
1 | 0.626 | 0.00598 | -0.102 | 104.632
1.5 | 0.685 | 0.00622 | -0.103 | 110.262
2 | 0.747 | 0.00643 | -0.103 | 116.154
2.5 | 0.808 | 0.00666 | -0.104 | 121.353
3 | 0.869 | 0.00698 | -0.105 | 124.476
3.5 | 0.93 | 0.00727 | -0.106 | 127.993
4 | 0.99 | 0.0076 | -0.107 | 130.279
4.5 | 1.05 | 0.00796 | -0.107 | 131.985
5 | 1.109 | 0.00835 | -0.108 | 132.918
5.5 | 1.167 | 0.00877 | -0.109 | 133.043
6 | 1.223 | 0.00928 | -0.11 | 131.78
6.5 | 1.278 | 0.0097 | -0.11 | 131.727
7 | 1.33 | 0.01012 | -0.111 | 131.428
7.5 | 1.381 | 0.01063 | -0.112 | 129.934
8 | 1.426 | 0.01093 | -0.112 | 130.546
8.5 | 1.467 | 0.01175 | -0.113 | 124.772
9 | 1.504 | 0.01226 | -0.113 | 122.711
9.5 | 1.538 | 0.01277 | -0.113 | 120.468
10 | 1.568 | 0.01332 | -0.114 | 117.774
10.5 | 1.594 | 0.01391 | -0.114 | 114.576
11 | 1.615 | 0.01461 | -0.115 | 110.545
11.5 | 1.631 | 0.01522 | -0.115 | 107.151
12 | 1.642 | 0.01591 | -0.116 | 103.207
12.5 | 1.647 | 0.01673 | -0.116 | 98.457
13 | 1.646 | 0.01774 | -0.117 | 92.752
13.5 | 1.634 | 0.01905 | -0.117 | 85.752
14 | 1.616 | 0.0201 | -0.117 | 80.362
14.5 | 1.592 | 0.02132 | -0.118 | 74.639
15 | 1.563 | 0.02255 | -0.118 | 69.327
15.5 | 1.53 | 0.02381 | -0.118 | 64.269
16 | 1.492 | 0.02576 | -0.118 | 57.935
16.5 | 1.451 | 0.02753 | -0.119 | 52.713
17 | 1.406 | 0.02948 | -0.119 | 47.703
17.5 | 1.357 | 0.03219 | -0.118 | 42.145

## 148. Re 20M Mach 0.10 (2)
BIGFOIL.COM POLAR EXPORT
NACA63A516
NACA63A516 |  |  |  | Cl Max: | 1.8889 | at alpha= | 19.5 | deg
XFOIL ncrit=9 |  |  |  | L/D Max: | 136.266 | at alpha= | 3 | deg
Re: | 20000000 |  |  | Cd Min: | 0.05403 | at alpha= | 20 | deg
Mach: | 0.1 |  |  | Cl=0 at alpha= | -3.868 | deg
|  |  |  | @ Cl=0.1, Cd= | 0.0050393
|  |  |  | @ Cl=0.4, Cd= | 0.0044872
|  |  |  | @ Cl=0.6, Cd= | 0.0047348
alpha (deg) | Cl | Cd | Cm | Cl/Cd
-20 | -1.4875 | 0.0293 | -0.1083 | -50.7679
-19.5 | -1.4764 | 0.02597 | -0.1084 | -56.8502
-19 | -1.4591 | 0.0231 | -0.1084 | -63.1645
-18.5 | -1.4416 | 0.02033 | -0.1082 | -70.91
-18 | -1.4245 | 0.01768 | -0.1076 | -80.5713
-17.5 | -1.3984 | 0.01599 | -0.1065 | -87.4547
-17 | -1.3803 | 0.01436 | -0.1032 | -96.1212
-16.5 | -1.3506 | 0.01337 | -0.1 | -101.0172
-16 | -1.3195 | 0.01266 | -0.0963 | -104.2259
-15.5 | -1.2761 | 0.01187 | -0.0948 | -107.5063
-15 | -1.23 | 0.01114 | -0.0936 | -110.4129
-14.5 | -1.1824 | 0.01053 | -0.0927 | -112.2887
-14 | -1.1323 | 0.01003 | -0.092 | -112.8913
-13.5 | -1.0811 | 0.00957 | -0.0914 | -112.9676
-13 | -1.0296 | 0.00909 | -0.091 | -113.2673
-12.5 | -0.9762 | 0.00871 | -0.0908 | -112.0781
-12 | -0.9217 | 0.00838 | -0.0908 | -109.9881
-11.5 | -0.8666 | 0.00808 | -0.0909 | -107.2525
-11 | -0.8108 | 0.00781 | -0.091 | -103.8156
-10.5 | -0.7547 | 0.00755 | -0.0912 | -99.9603
-10 | -0.6991 | 0.00725 | -0.0914 | -96.4276
-9.5 | -0.6425 | 0.007 | -0.0917 | -91.7857
-9 | -0.5861 | 0.00676 | -0.0919 | -86.7012
-8.5 | -0.5277 | 0.00658 | -0.0926 | -80.1976
-8 | -0.4673 | 0.00641 | -0.0937 | -72.9017
-7.5 | -0.3983 | 0.00625 | -0.0967 | -63.728
-7 | -0.338 | 0.00607 | -0.0978 | -55.6837
-6.5 | -0.2814 | 0.00591 | -0.098 | -47.6142
-6 | -0.2257 | 0.00579 | -0.098 | -38.981
-5.5 | -0.1716 | 0.00565 | -0.0977 | -30.3717
-5 | -0.1184 | 0.00552 | -0.0971 | -21.4493
-4.5 | -0.0659 | 0.00537 | -0.0964 | -12.2719
-4 | -0.0137 | 0.00528 | -0.0956 | -2.5947
-3.5 | 0.0382 | 0.00516 | -0.0947 | 7.4031
-3 | 0.0895 | 0.00506 | -0.0937 | 17.6877
-2.5 | 0.1401 | 0.00496 | -0.0926 | 28.246
-2 | 0.1894 | 0.00487 | -0.0911 | 38.8912
-1.5 | 0.2371 | 0.00469 | -0.0894 | 50.5544
-1 | 0.2883 | 0.00472 | -0.0883 | 61.0805
-0.5 | 0.332 | 0.00455 | -0.0857 | 72.967
1 | 0.4728 | 0.00442 | -0.08 | 106.9683
1.5 | 0.5297 | 0.00448 | -0.0804 | 118.2366
2 | 0.5881 | 0.0047 | -0.0813 | 125.1277
2.5 | 0.653 | 0.00489 | -0.0836 | 133.5378
3 | 0.7263 | 0.00533 | -0.088 | 136.2664
3.5 | 0.8053 | 0.00599 | -0.094 | 134.4407
4 | 0.8607 | 0.00643 | -0.0943 | 133.8569
4.5 | 0.9119 | 0.00677 | -0.0936 | 134.6972
5 | 0.9617 | 0.0071 | -0.0927 | 135.4507
6 | 1.0574 | 0.0079 | -0.09 | 133.8481
6.5 | 1.1038 | 0.00836 | -0.0885 | 132.0335
7 | 1.1532 | 0.00867 | -0.0875 | 133.0104
7.5 | 1.1954 | 0.00918 | -0.0852 | 130.2179
8 | 1.2417 | 0.00954 | -0.0837 | 130.1572
8.5 | 1.2826 | 0.01009 | -0.0814 | 127.116
9 | 1.3238 | 0.01063 | -0.0792 | 124.5343
9.5 | 1.365 | 0.01118 | -0.077 | 122.093
10 | 1.4066 | 0.01172 | -0.0751 | 120.0171
10.5 | 1.4427 | 0.01249 | -0.0723 | 115.5084
11 | 1.4798 | 0.01325 | -0.0698 | 111.683
11.5 | 1.517 | 0.01402 | -0.0675 | 108.2026
12 | 1.5536 | 0.01486 | -0.0652 | 104.5491
12.5 | 1.5885 | 0.01581 | -0.0628 | 100.4744
13 | 1.6234 | 0.0168 | -0.0606 | 96.631
15 | 1.7427 | 0.02248 | -0.051 | 77.5222
15.5 | 1.7678 | 0.02432 | -0.0485 | 72.6891
16 | 1.789 | 0.02651 | -0.0458 | 67.484
16.5 | 1.8061 | 0.02909 | -0.0431 | 62.0866
17 | 1.8234 | 0.03182 | -0.0407 | 57.3036
17.5 | 1.8418 | 0.03454 | -0.0386 | 53.3237
18 | 1.8572 | 0.03761 | -0.0366 | 49.3805
18.5 | 1.864 | 0.04158 | -0.0346 | 44.8292
19 | 1.8793 | 0.04487 | -0.0332 | 41.8832
19.5 | 1.8889 | 0.04879 | -0.0318 | 38.7149
20 | 1.8871 | 0.05403 | -0.0305 | 34.9269

## 149. Re 20M Mach 0.25 (1)
BIGFOIL.COM POLAR EXPORT
NACA63A516
NACA63A516 |  |  |  | Cl Max: | 1.603 | at alpha= | 11.5 | deg
JavaFoil+Calcfoil stall+Eppler ext transition |  |  |  | L/D Max: | 131.584 | at alpha= | 5 | deg
Re: | 20000000 |  |  | Cd Min: | 0.00563 | at alpha= | -2.5 | deg
Mach: | 0.25 |  |  | Cl=0 at alpha= | -4.0397 | deg
|  |  |  | @ Cl=0.1, Cd= | 0.0061906
|  |  |  | @ Cl=0.4, Cd= | 0.0056537
|  |  |  | @ Cl=0.6, Cd= | 0.0058617
alpha (deg) | Cl | Cd | Cm | Cl/Cd
-17.5 | -0.516 | 0.13213 | -0.04 | -3.907
-17 | -0.558 | 0.1228 | -0.041 | -4.545
-16.5 | -0.595 | 0.1152 | -0.043 | -5.169
-16 | -0.63 | 0.10484 | -0.045 | -6.01
-15.5 | -0.661 | 0.09463 | -0.049 | -6.984
-15 | -0.692 | 0.07959 | -0.054 | -8.699
-14.5 | -0.72 | 0.06579 | -0.058 | -10.944
-14 | -0.774 | 0.0353 | -0.068 | -21.916
-13.5 | -0.804 | 0.02231 | -0.073 | -36.022
-13 | -0.814 | 0.01686 | -0.075 | -48.268
-12.5 | -0.826 | 0.01199 | -0.079 | -68.891
-12 | -0.814 | 0.0109 | -0.08 | -74.703
-11.5 | -0.802 | 0.00971 | -0.082 | -82.679
-11 | -0.771 | 0.0092 | -0.083 | -83.805
-10.5 | -0.734 | 0.00873 | -0.084 | -84.134
-10 | -0.69 | 0.00846 | -0.085 | -81.575
-9.5 | -0.642 | 0.00815 | -0.086 | -78.735
-9 | -0.591 | 0.00786 | -0.087 | -75.177
-8.5 | -0.537 | 0.00759 | -0.088 | -70.768
-8 | -0.482 | 0.00743 | -0.089 | -64.861
-7.5 | -0.425 | 0.00725 | -0.09 | -58.592
-7 | -0.366 | 0.00706 | -0.091 | -51.79
-6.5 | -0.306 | 0.00695 | -0.091 | -44.053
-6 | -0.245 | 0.00676 | -0.092 | -36.244
-5.5 | -0.183 | 0.00666 | -0.093 | -27.534
-5 | -0.121 | 0.00646 | -0.094 | -18.698
-4.5 | -0.058 | 0.00635 | -0.095 | -9.112
-4 | 0.005 | 0.00631 | -0.096 | 0.863
-3.5 | 0.069 | 0.00621 | -0.097 | 11.12
-3 | 0.133 | 0.00617 | -0.098 | 21.512
-2.5 | 0.197 | 0.00563 | -0.099 | 34.971
-2 | 0.261 | 0.00565 | -0.099 | 46.121
-1.5 | 0.325 | 0.00565 | -0.1 | 57.45
-1 | 0.388 | 0.00565 | -0.101 | 68.69
-0.5 | 0.452 | 0.00567 | -0.102 | 79.767
0 | 0.516 | 0.00592 | -0.103 | 87.1
0.5 | 0.579 | 0.00576 | -0.104 | 100.603
1 | 0.643 | 0.00607 | -0.105 | 105.896
1.5 | 0.704 | 0.00632 | -0.105 | 111.406
2 | 0.767 | 0.00653 | -0.106 | 117.486
2.5 | 0.83 | 0.0068 | -0.107 | 122.139
3 | 0.893 | 0.00714 | -0.108 | 124.994
3.5 | 0.955 | 0.00748 | -0.109 | 127.762
4 | 1.017 | 0.00785 | -0.109 | 129.557
4.5 | 1.078 | 0.00822 | -0.11 | 131.175
5 | 1.139 | 0.00866 | -0.111 | 131.584
5.5 | 1.198 | 0.00913 | -0.112 | 131.164
6 | 1.255 | 0.00969 | -0.113 | 129.556
6.5 | 1.31 | 0.01019 | -0.113 | 128.562
7 | 1.363 | 0.01073 | -0.114 | 127.031
7.5 | 1.409 | 0.01081 | -0.115 | 130.274
8 | 1.448 | 0.01191 | -0.115 | 121.588
8.5 | 1.489 | 0.01246 | -0.115 | 119.497
9 | 1.525 | 0.01304 | -0.116 | 116.899
9.5 | 1.553 | 0.01366 | -0.116 | 113.751
10 | 1.576 | 0.01439 | -0.117 | 109.511
10.5 | 1.592 | 0.01503 | -0.117 | 105.936
11 | 1.601 | 0.01587 | -0.118 | 100.907
11.5 | 1.603 | 0.01656 | -0.118 | 96.759
12 | 1.595 | 0.01771 | -0.119 | 90.074
12.5 | 1.578 | 0.01873 | -0.119 | 84.268
13 | 1.55 | 0.02006 | -0.12 | 77.305
13.5 | 1.506 | 0.02154 | -0.12 | 69.896
14 | 1.452 | 0.02321 | -0.12 | 62.534
14.5 | 1.388 | 0.02516 | -0.12 | 55.165
15 | 1.316 | 0.02705 | -0.12 | 48.642
15.5 | 1.234 | 0.02979 | -0.12 | 41.41
16 | 1.138 | 0.03446 | -0.119 | 33.039
16.5 | 1.038 | 0.03999 | -0.118 | 25.963

## 150. Re 20M Mach 0.25 (2)
BIGFOIL.COM POLAR EXPORT
NACA63A516
NACA63A516 |  |  |  | Cl Max: | 1.8489 | at alpha= | 19.5 | deg
XFOIL ncrit=9 |  |  |  | L/D Max: | 142.189 | at alpha= | 3 | deg
Re: | 20000000 |  |  | Cd Min: | 0.07212 | at alpha= | 20 | deg
Mach: | 0.25 |  |  | Cl=0 at alpha= | -3.8402 | deg
|  |  |  | @ Cl=0.1, Cd= | 0.0050848
|  |  |  | @ Cl=0.4, Cd= | 0.0044322
|  |  |  | @ Cl=0.6, Cd= | 0.004708
alpha (deg) | Cl | Cd | Cm | Cl/Cd
-19.5 | -1.3796 | 0.04584 | -0.119 | -30.096
-19 | -1.3989 | 0.03868 | -0.1215 | -36.166
-18.5 | -1.3986 | 0.03343 | -0.1228 | -41.8367
-18 | -1.3994 | 0.02836 | -0.1236 | -49.3441
-17.5 | -1.3753 | 0.02534 | -0.1234 | -54.2739
-17 | -1.3699 | 0.02114 | -0.1232 | -64.8013
-16.5 | -1.3448 | 0.01846 | -0.1224 | -72.8494
-16 | -1.3204 | 0.01608 | -0.1209 | -82.1144
-15.5 | -1.2985 | 0.01429 | -0.1171 | -90.8677
-15 | -1.2595 | 0.0134 | -0.1136 | -93.9925
-14.5 | -1.2327 | 0.01217 | -0.1081 | -101.2901
-14 | -1.1826 | 0.01132 | -0.1059 | -104.47
-13.5 | -1.1319 | 0.01051 | -0.1039 | -107.6974
-13 | -1.0767 | 0.00996 | -0.1024 | -108.1024
-12.5 | -1.0199 | 0.00948 | -0.1013 | -107.5844
-12 | -0.9638 | 0.00896 | -0.1002 | -107.567
-11.5 | -0.9057 | 0.00856 | -0.0994 | -105.8061
-11 | -0.8469 | 0.00821 | -0.0988 | -103.1547
-10.5 | -0.7876 | 0.0079 | -0.0984 | -99.6962
-10 | -0.7283 | 0.00759 | -0.0981 | -95.9552
-9.5 | -0.6689 | 0.00729 | -0.0978 | -91.7558
-9 | -0.6097 | 0.007 | -0.0976 | -87.1
-8.5 | -0.5497 | 0.00674 | -0.0976 | -81.5579
-8 | -0.4875 | 0.00655 | -0.0981 | -74.4275
-7.5 | -0.4203 | 0.00638 | -0.0998 | -65.8777
-7 | -0.3521 | 0.00619 | -0.1017 | -56.8821
-6.5 | -0.2935 | 0.00601 | -0.1017 | -48.8353
-6 | -0.236 | 0.00586 | -0.1014 | -40.273
-5.5 | -0.1795 | 0.00574 | -0.1009 | -31.2718
-5 | -0.1244 | 0.0056 | -0.1002 | -22.2143
-4.5 | -0.0708 | 0.00543 | -0.0991 | -13.0387
-4 | -0.0171 | 0.00532 | -0.0981 | -3.2143
-3.5 | 0.0364 | 0.00522 | -0.0971 | 6.9732
-3 | 0.0891 | 0.00511 | -0.0959 | 17.4364
-2.5 | 0.141 | 0.00499 | -0.0946 | 28.2565
-2 | 0.1913 | 0.0049 | -0.0929 | 39.0408
-1.5 | 0.2403 | 0.00472 | -0.091 | 50.911
-0.5 | 0.3335 | 0.00453 | -0.086 | 73.6203
0 | 0.3774 | 0.00446 | -0.083 | 84.6188
0.5 | 0.4262 | 0.0044 | -0.0811 | 96.8636
1 | 0.4811 | 0.00439 | -0.0806 | 109.59
1.5 | 0.5426 | 0.00449 | -0.0816 | 120.8463
2 | 0.6058 | 0.00473 | -0.0831 | 128.0761
2.5 | 0.6746 | 0.00497 | -0.0859 | 135.7344
3 | 0.7664 | 0.00539 | -0.094 | 142.1892
4 | 0.8761 | 0.00652 | -0.0936 | 134.3712
4.5 | 0.9307 | 0.00682 | -0.0931 | 136.4663
5 | 0.9817 | 0.00723 | -0.0919 | 135.7815
6 | 1.0793 | 0.00814 | -0.0886 | 132.5921
6.5 | 1.1243 | 0.00866 | -0.0862 | 129.8268
7 | 1.1726 | 0.00903 | -0.0844 | 129.856
7.5 | 1.2147 | 0.00965 | -0.0816 | 125.8756
8 | 1.2623 | 0.01006 | -0.0798 | 125.4771
8.5 | 1.3018 | 0.01079 | -0.0767 | 120.6487
9 | 1.3422 | 0.01151 | -0.0738 | 116.6116
9.5 | 1.384 | 0.0122 | -0.0712 | 113.4426
10 | 1.4255 | 0.01293 | -0.0687 | 110.2475
10.5 | 1.4626 | 0.01387 | -0.0656 | 105.4506
11 | 1.5007 | 0.01483 | -0.0628 | 101.1935
11.5 | 1.5379 | 0.01587 | -0.0599 | 96.9061
12 | 1.5738 | 0.01703 | -0.057 | 92.4134
12.5 | 1.6047 | 0.0185 | -0.0536 | 86.7405
13 | 1.6392 | 0.01988 | -0.0509 | 82.4547
14 | 1.7046 | 0.02331 | -0.0461 | 73.1274
14.5 | 1.7308 | 0.02549 | -0.0431 | 67.9011
15 | 1.7534 | 0.028 | -0.0401 | 62.6214
15.5 | 1.7728 | 0.03087 | -0.037 | 57.4279
16 | 1.7915 | 0.03396 | -0.0343 | 52.7532
16.5 | 1.8083 | 0.03729 | -0.0318 | 48.4929
17 | 1.8133 | 0.04173 | -0.0291 | 43.4532
17.5 | 1.831 | 0.04531 | -0.0273 | 40.4105
18 | 1.8377 | 0.04995 | -0.0254 | 36.7908
18.5 | 1.8421 | 0.05502 | -0.0239 | 33.4806
19 | 1.8446 | 0.06034 | -0.0228 | 30.5701
19.5 | 1.8489 | 0.06573 | -0.022 | 28.1287
20 | 1.8446 | 0.07212 | -0.0217 | 25.5768

## 151. Re 20M Mach 0.50 (1)
BIGFOIL.COM POLAR EXPORT
NACA63A516
NACA63A516 |  |  |  | Cl Max: | 1.511 | at alpha= | 8 | deg
JavaFoil+Calcfoil stall+Eppler ext transition |  |  |  | L/D Max: | 125.296 | at alpha= | 4 | deg
Re: | 20000000 |  |  | Cd Min: | 0.00585 | at alpha= | -1.5 | deg
Mach: | 0.5 |  |  | Cl=0 at alpha= | -4.0429 | deg
|  |  |  | @ Cl=0.1, Cd= | 0.0065038
|  |  |  | @ Cl=0.4, Cd= | 0.0058656
|  |  |  | @ Cl=0.6, Cd= | 0.0062468
alpha (deg) | Cl | Cd | Cm | Cl/Cd
-20 | -0.907 | 0.18274 | -0.046 | -4.963
-19.5 | -0.878 | 0.17683 | -0.046 | -4.967
-19 | -0.849 | 0.17658 | -0.046 | -4.811
-18.5 | -0.821 | 0.16895 | -0.046 | -4.857
-18 | -0.794 | 0.15809 | -0.047 | -5.021
-17.5 | -0.766 | 0.14752 | -0.047 | -5.191
-17 | -0.737 | 0.14082 | -0.047 | -5.233
-16.5 | -0.708 | 0.13475 | -0.047 | -5.256
-16 | -0.68 | 0.12344 | -0.047 | -5.511
-15.5 | -0.652 | 0.11638 | -0.048 | -5.604
-15 | -0.625 | 0.10858 | -0.049 | -5.756
-14.5 | -0.596 | 0.10149 | -0.049 | -5.876
-14 | -0.57 | 0.09244 | -0.051 | -6.165
-13.5 | -0.545 | 0.0832 | -0.055 | -6.545
-13 | -0.511 | 0.08925 | -0.049 | -5.721
-12.5 | -0.485 | 0.07935 | -0.053 | -6.108
-12 | -0.486 | 0.04586 | -0.073 | -10.587
-11.5 | -0.482 | 0.02465 | -0.083 | -19.571
-11 | -0.397 | 0.07224 | -0.05 | -5.495
-10.5 | -0.384 | 0.04929 | -0.069 | -7.793
-10 | -0.394 | 0.01774 | -0.088 | -22.182
-9.5 | -0.376 | 0.01149 | -0.094 | -32.708
-9 | -0.542 | 0.0106 | -0.096 | -51.124
-8.5 | -0.539 | 0.0092 | -0.098 | -58.565
-8 | -0.502 | 0.00849 | -0.099 | -59.115
-7.5 | -0.453 | 0.0081 | -0.1 | -55.94
-7 | -0.396 | 0.00777 | -0.101 | -50.997
-6.5 | -0.335 | 0.00758 | -0.102 | -44.185
-6 | -0.27 | 0.00733 | -0.103 | -36.827
-5.5 | -0.203 | 0.00711 | -0.104 | -28.54
-5 | -0.134 | 0.00695 | -0.105 | -19.307
-4.5 | -0.064 | 0.00672 | -0.106 | -9.594
-4 | 0.006 | 0.00659 | -0.107 | 0.922
-3.5 | 0.077 | 0.00652 | -0.108 | 11.814
-3 | 0.148 | 0.00647 | -0.109 | 22.919
-2.5 | 0.22 | 0.00635 | -0.11 | 34.695
-2 | 0.292 | 0.00632 | -0.111 | 46.106
-1.5 | 0.363 | 0.00585 | -0.112 | 62.044
-1 | 0.434 | 0.00588 | -0.113 | 73.824
-0.5 | 0.505 | 0.00594 | -0.114 | 85.123
0 | 0.577 | 0.00625 | -0.115 | 92.257
0.5 | 0.648 | 0.00624 | -0.116 | 103.733
1 | 0.719 | 0.00646 | -0.117 | 111.215
1.5 | 0.786 | 0.00681 | -0.118 | 115.476
2 | 0.856 | 0.00713 | -0.119 | 120.037
2.5 | 0.926 | 0.00751 | -0.12 | 123.358
3 | 0.996 | 0.00797 | -0.121 | 124.954
3.5 | 1.066 | 0.00851 | -0.121 | 125.293
4 | 1.134 | 0.00905 | -0.122 | 125.296
4.5 | 1.202 | 0.00974 | -0.123 | 123.349
5 | 1.262 | 0.01033 | -0.124 | 122.191
5.5 | 1.319 | 0.01111 | -0.124 | 118.714
6 | 1.373 | 0.01181 | -0.125 | 116.296
6.5 | 1.422 | 0.01257 | -0.125 | 113.148
7 | 1.464 | 0.01374 | -0.126 | 106.573
7.5 | 1.496 | 0.01466 | -0.126 | 102.054
8 | 1.511 | 0.01565 | -0.127 | 96.568
8.5 | 1.501 | 0.01692 | -0.128 | 88.711
9 | 1.42 | 0.01845 | -0.128 | 76.976
9.5 | 0.922 | 0.02124 | -0.128 | 43.383
10 | 0.952 | 0.02242 | -0.129 | 42.475
10.5 | 0.985 | 0.02287 | -0.129 | 43.051
11 | 1.012 | 0.02582 | -0.129 | 39.213
11.5 | 1.046 | 0.0256 | -0.13 | 40.852
12 | 1.071 | 0.02953 | -0.13 | 36.258
12.5 | 1.072 | 0.03877 | -0.126 | 27.647
13 | 1.097 | 0.0418 | -0.125 | 26.247

## 152. Re 20M Mach 0.50 (2)
BIGFOIL.COM POLAR EXPORT
NACA63A516
NACA63A516 |  |  |  | Cl Max: | 1.6338 | at alpha= | 12 | deg
XFOIL ncrit=9 |  |  |  | L/D Max: | 159.761 | at alpha= | 3 | deg
Re: | 20000000 |  |  | Cd Min: | 0.03299 | at alpha= | 12 | deg
Mach: | 0.5 |  |  | Cl=0 at alpha= | -99 | deg
|  |  |  | @ Cl=0.1, Cd= | 0.00457
|  |  |  | @ Cl=0.4, Cd= | 0.0045722
|  |  |  | @ Cl=0.6, Cd= | 0.0046346
alpha (deg) | Cl | Cd | Cm | Cl/Cd
0 | 0.3978 | 0.00457 | -0.086 | 87.046
0.5 | 0.4588 | 0.00463 | -0.0848 | 99.0929
1 | 0.5335 | 0.00457 | -0.0869 | 116.7396
1.5 | 0.6158 | 0.00465 | -0.0905 | 132.4301
2 | 0.6982 | 0.00483 | -0.094 | 144.5549
2.5 | 0.792 | 0.00525 | -0.1003 | 150.8571
3 | 0.8675 | 0.00543 | -0.102 | 159.7606
3.5 | 0.9245 | 0.00598 | -0.1 | 154.5987
4 | 0.9635 | 0.0069 | -0.0946 | 139.6377
4.5 | 1.0178 | 0.00741 | -0.0918 | 137.3549
5 | 1.0622 | 0.00823 | -0.0875 | 129.0644
5.5 | 1.1022 | 0.00923 | -0.0825 | 119.415
6 | 1.1543 | 0.00991 | -0.0793 | 116.4783
7 | 1.2475 | 0.01186 | -0.0713 | 105.1855
7.5 | 1.2864 | 0.01324 | -0.0664 | 97.1601
8 | 1.3362 | 0.01433 | -0.0628 | 93.2449
8.5 | 1.3711 | 0.01612 | -0.0576 | 85.0558
9 | 1.4122 | 0.01781 | -0.0533 | 79.2925
9.5 | 1.4564 | 0.01951 | -0.0492 | 74.6489
10 | 1.4997 | 0.02142 | -0.0452 | 70.014
10.5 | 1.5364 | 0.02383 | -0.0407 | 64.4734
11 | 1.5743 | 0.02637 | -0.0364 | 59.7004
11.5 | 1.6061 | 0.02946 | -0.0319 | 54.518
12 | 1.6338 | 0.03299 | -0.0272 | 49.5241