## index
index | Re | Mach | Datasource
1 | 50000 | 0 | JavaFoil+Calcfoil stall+Eppler ext transition
2 | 50000 | 0 | XFOIL ncrit=9
3 | 50000 | 0.1 | JavaFoil+Calcfoil stall+Eppler ext transition
4 | 50000 | 0.1 | XFOIL ncrit=9
5 | 50000 | 0.25 | JavaFoil+Calcfoil stall+Eppler ext transition
6 | 50000 | 0.25 | XFOIL ncrit=9
7 | 50000 | 0.5 | JavaFoil+Calcfoil stall+Eppler ext transition
8 | 50000 | 0.5 | XFOIL ncrit=9
9 | 100000 | 0 | JavaFoil+Calcfoil stall+Eppler ext transition
10 | 100000 | 0 | XFOIL ncrit=9
11 | 100000 | 0.1 | JavaFoil+Calcfoil stall+Eppler ext transition
12 | 100000 | 0.1 | XFOIL ncrit=9
13 | 100000 | 0.25 | JavaFoil+Calcfoil stall+Eppler ext transition
14 | 100000 | 0.25 | XFOIL ncrit=9
15 | 100000 | 0.5 | JavaFoil+Calcfoil stall+Eppler ext transition
16 | 100000 | 0.5 | XFOIL ncrit=9
17 | 250000 | 0 | JavaFoil+Calcfoil stall+Eppler ext transition
18 | 250000 | 0 | XFOIL ncrit=9
19 | 250000 | 0.1 | JavaFoil+Calcfoil stall+Eppler ext transition
20 | 250000 | 0.1 | XFOIL ncrit=9
21 | 250000 | 0.25 | JavaFoil+Calcfoil stall+Eppler ext transition
22 | 250000 | 0.25 | XFOIL ncrit=9
23 | 250000 | 0.5 | JavaFoil+Calcfoil stall+Eppler ext transition
24 | 250000 | 0.5 | XFOIL ncrit=9
25 | 500000 | 0 | JavaFoil+Calcfoil stall+Eppler ext transition
26 | 500000 | 0 | XFOIL ncrit=9
27 | 500000 | 0.1 | JavaFoil+Calcfoil stall+Eppler ext transition
28 | 500000 | 0.1 | XFOIL ncrit=9
29 | 500000 | 0.25 | JavaFoil+Calcfoil stall+Eppler ext transition
30 | 500000 | 0.25 | XFOIL ncrit=9
31 | 500000 | 0.5 | JavaFoil+Calcfoil stall+Eppler ext transition
32 | 500000 | 0.5 | XFOIL ncrit=9
33 | 750000 | 0 | JavaFoil+Calcfoil stall+Eppler ext transition
34 | 750000 | 0 | XFOIL ncrit=9
35 | 750000 | 0.1 | JavaFoil+Calcfoil stall+Eppler ext transition
36 | 750000 | 0.1 | XFOIL ncrit=9
37 | 750000 | 0.25 | JavaFoil+Calcfoil stall+Eppler ext transition
38 | 750000 | 0.25 | XFOIL ncrit=9
39 | 750000 | 0.5 | JavaFoil+Calcfoil stall+Eppler ext transition
40 | 750000 | 0.5 | XFOIL ncrit=9
41 | 1000000 | 0 | JavaFoil+Calcfoil stall+Eppler ext transition
42 | 1000000 | 0 | XFOIL ncrit=9
43 | 1000000 | 0.1 | JavaFoil+Calcfoil stall+Eppler ext transition
44 | 1000000 | 0.1 | XFOIL ncrit=9
45 | 1000000 | 0.25 | JavaFoil+Calcfoil stall+Eppler ext transition
46 | 1000000 | 0.25 | XFOIL ncrit=9
47 | 1000000 | 0.5 | JavaFoil+Calcfoil stall+Eppler ext transition
48 | 1000000 | 0.5 | XFOIL ncrit=9
49 | 2000000 | 0 | JavaFoil+Calcfoil stall+Eppler ext transition
50 | 2000000 | 0 | XFOIL ncrit=9
51 | 2000000 | 0.1 | JavaFoil+Calcfoil stall+Eppler ext transition
52 | 2000000 | 0.1 | XFOIL ncrit=9
53 | 2000000 | 0.25 | JavaFoil+Calcfoil stall+Eppler ext transition
54 | 2000000 | 0.25 | XFOIL ncrit=9
55 | 2000000 | 0.5 | JavaFoil+Calcfoil stall+Eppler ext transition
56 | 2000000 | 0.5 | XFOIL ncrit=9
57 | 3000000 | 0 | JavaFoil+Calcfoil stall+Eppler ext transition
58 | 3000000 | 0 | XFOIL ncrit=9
59 | 3000000 | 0.1 | JavaFoil+Calcfoil stall+Eppler ext transition
60 | 3000000 | 0.1 | XFOIL ncrit=9
61 | 3000000 | 0.25 | JavaFoil+Calcfoil stall+Eppler ext transition
62 | 3000000 | 0.25 | XFOIL ncrit=9
63 | 3000000 | 0.5 | JavaFoil+Calcfoil stall+Eppler ext transition
64 | 3000000 | 0.5 | XFOIL ncrit=9
65 | 4000000 | 0 | JavaFoil+Calcfoil stall+Eppler ext transition
66 | 4000000 | 0 | XFOIL ncrit=9
67 | 4000000 | 0.1 | JavaFoil+Calcfoil stall+Eppler ext transition
68 | 4000000 | 0.1 | XFOIL ncrit=9
69 | 4000000 | 0.25 | JavaFoil+Calcfoil stall+Eppler ext transition
70 | 4000000 | 0.25 | XFOIL ncrit=9
71 | 4000000 | 0.5 | JavaFoil+Calcfoil stall+Eppler ext transition
72 | 4000000 | 0.5 | XFOIL ncrit=9
73 | 5000000 | 0 | JavaFoil+Calcfoil stall+Eppler ext transition
74 | 5000000 | 0 | XFOIL ncrit=9
75 | 5000000 | 0.1 | JavaFoil+Calcfoil stall+Eppler ext transition
76 | 5000000 | 0.1 | XFOIL ncrit=9
77 | 5000000 | 0.25 | JavaFoil+Calcfoil stall+Eppler ext transition
78 | 5000000 | 0.25 | XFOIL ncrit=9
79 | 5000000 | 0.5 | JavaFoil+Calcfoil stall+Eppler ext transition
80 | 5000000 | 0.5 | XFOIL ncrit=9
81 | 6000000 | 0 | JavaFoil+Calcfoil stall+Eppler ext transition
82 | 6000000 | 0 | XFOIL ncrit=9
83 | 6000000 | 0.1 | JavaFoil+Calcfoil stall+Eppler ext transition
84 | 6000000 | 0.1 | XFOIL ncrit=9
85 | 6000000 | 0.25 | JavaFoil+Calcfoil stall+Eppler ext transition
86 | 6000000 | 0.25 | XFOIL ncrit=9
87 | 6000000 | 0.5 | JavaFoil+Calcfoil stall+Eppler ext transition
88 | 6000000 | 0.5 | XFOIL ncrit=9
89 | 7000000 | 0 | JavaFoil+Calcfoil stall+Eppler ext transition
90 | 7000000 | 0 | XFOIL ncrit=9
91 | 7000000 | 0.1 | JavaFoil+Calcfoil stall+Eppler ext transition
92 | 7000000 | 0.1 | XFOIL ncrit=9
93 | 7000000 | 0.25 | JavaFoil+Calcfoil stall+Eppler ext transition
94 | 7000000 | 0.25 | XFOIL ncrit=9
95 | 7000000 | 0.5 | JavaFoil+Calcfoil stall+Eppler ext transition
96 | 7000000 | 0.5 | XFOIL ncrit=9
97 | 8000000 | 0 | JavaFoil+Calcfoil stall+Eppler ext transition
98 | 8000000 | 0 | XFOIL ncrit=9
99 | 8000000 | 0.1 | JavaFoil+Calcfoil stall+Eppler ext transition
100 | 8000000 | 0.1 | XFOIL ncrit=9
101 | 8000000 | 0.25 | JavaFoil+Calcfoil stall+Eppler ext transition
102 | 8000000 | 0.25 | XFOIL ncrit=9
103 | 8000000 | 0.5 | JavaFoil+Calcfoil stall+Eppler ext transition
104 | 8000000 | 0.5 | XFOIL ncrit=9
105 | 10000000 | 0 | JavaFoil+Calcfoil stall+Eppler ext transition
106 | 10000000 | 0 | XFOIL ncrit=9
107 | 10000000 | 0.1 | JavaFoil+Calcfoil stall+Eppler ext transition
108 | 10000000 | 0.1 | XFOIL ncrit=9
109 | 10000000 | 0.25 | JavaFoil+Calcfoil stall+Eppler ext transition
110 | 10000000 | 0.25 | XFOIL ncrit=9
111 | 10000000 | 0.5 | JavaFoil+Calcfoil stall+Eppler ext transition
112 | 10000000 | 0.5 | XFOIL ncrit=9
113 | 12000000 | 0 | JavaFoil+Calcfoil stall+Eppler ext transition
114 | 12000000 | 0 | XFOIL ncrit=9
115 | 12000000 | 0.1 | JavaFoil+Calcfoil stall+Eppler ext transition
116 | 12000000 | 0.1 | XFOIL ncrit=9
117 | 12000000 | 0.25 | JavaFoil+Calcfoil stall+Eppler ext transition
118 | 12000000 | 0.25 | XFOIL ncrit=9
119 | 12000000 | 0.5 | JavaFoil+Calcfoil stall+Eppler ext transition
120 | 12000000 | 0.5 | XFOIL ncrit=9
121 | 14000000 | 0 | JavaFoil+Calcfoil stall+Eppler ext transition
122 | 14000000 | 0 | XFOIL ncrit=9
123 | 14000000 | 0.1 | JavaFoil+Calcfoil stall+Eppler ext transition
124 | 14000000 | 0.1 | XFOIL ncrit=9
125 | 14000000 | 0.25 | JavaFoil+Calcfoil stall+Eppler ext transition
126 | 14000000 | 0.25 | XFOIL ncrit=9
127 | 14000000 | 0.5 | JavaFoil+Calcfoil stall+Eppler ext transition
128 | 14000000 | 0.5 | XFOIL ncrit=9
129 | 16000000 | 0 | JavaFoil+Calcfoil stall+Eppler ext transition
130 | 16000000 | 0 | XFOIL ncrit=9
131 | 16000000 | 0.1 | JavaFoil+Calcfoil stall+Eppler ext transition
132 | 16000000 | 0.1 | XFOIL ncrit=9
133 | 16000000 | 0.25 | JavaFoil+Calcfoil stall+Eppler ext transition
134 | 16000000 | 0.25 | XFOIL ncrit=9
135 | 16000000 | 0.5 | JavaFoil+Calcfoil stall+Eppler ext transition
136 | 16000000 | 0.5 | XFOIL ncrit=9
137 | 18000000 | 0 | JavaFoil+Calcfoil stall+Eppler ext transition
138 | 18000000 | 0 | XFOIL ncrit=9
139 | 18000000 | 0.1 | JavaFoil+Calcfoil stall+Eppler ext transition
140 | 18000000 | 0.1 | XFOIL ncrit=9
141 | 18000000 | 0.25 | JavaFoil+Calcfoil stall+Eppler ext transition
142 | 18000000 | 0.25 | XFOIL ncrit=9
143 | 18000000 | 0.5 | JavaFoil+Calcfoil stall+Eppler ext transition
144 | 18000000 | 0.5 | XFOIL ncrit=9
145 | 20000000 | 0 | JavaFoil+Calcfoil stall+Eppler ext transition
146 | 20000000 | 0 | XFOIL ncrit=9
147 | 20000000 | 0.1 | JavaFoil+Calcfoil stall+Eppler ext transition
148 | 20000000 | 0.1 | XFOIL ncrit=9
149 | 20000000 | 0.25 | JavaFoil+Calcfoil stall+Eppler ext transition
150 | 20000000 | 0.25 | XFOIL ncrit=9
151 | 20000000 | 0.5 | JavaFoil+Calcfoil stall+Eppler ext transition
152 | 20000000 | 0.5 | XFOIL ncrit=9

## 1. Re 50k Mach 0.00 (1)
BIGFOIL.COM POLAR EXPORT
goe09k
GOE 9K |  |  |  | Cl Max: | 0.682 | at alpha= | 9.5 | deg
JavaFoil+Calcfoil stall+Eppler ext transition |  |  |  | L/D Max: | 49.299 | at alpha= | 4 | deg
Re: | 50000 |  |  | Cd Min: | 0.00806 | at alpha= | -3 | deg
Mach: | 0 |  |  | Cl=0 at alpha= | -1.3958 | deg
|  |  |  | @ Cl=0.1, Cd= | 0.010942
|  |  |  | @ Cl=0.4, Cd= | 0.010001
|  |  |  | @ Cl=0.6, Cd= | 0.22811
alpha (deg) | Cl | Cd | Cm | Cl/Cd
-16 | -0.364 | 0.30283 | 0.01 | -1.201
-15.5 | -0.383 | 0.27232 | 0.009 | -1.405
-15 | -0.401 | 0.24941 | 0.009 | -1.61
-14.5 | -0.42 | 0.227 | 0.008 | -1.85
-14 | -0.438 | 0.20508 | 0.008 | -2.135
-13.5 | -0.455 | 0.18581 | 0.007 | -2.446
-13 | -0.47 | 0.16644 | 0.007 | -2.822
-12.5 | -0.483 | 0.15144 | 0.006 | -3.189
-12 | -0.494 | 0.13799 | 0.006 | -3.578
-11.5 | -0.502 | 0.12431 | 0.005 | -4.035
-11 | -0.507 | 0.17479 | 0.005 | -2.898
-10.5 | -0.507 | 0.10117 | 0.004 | -5.008
-10 | -0.503 | 0.09183 | 0.003 | -5.481
-9.5 | -0.496 | 0.08329 | 0.002 | -5.953
-9 | -0.484 | 0.07537 | 0.002 | -6.423
-8.5 | -0.468 | 0.06868 | 0.001 | -6.819
-8 | -0.449 | 0.06294 | 0 | -7.128
-7.5 | -0.425 | 0.05812 | 0 | -7.319
-7 | -0.399 | 0.05356 | -0.001 | -7.449
-6.5 | -0.37 | 0.04962 | -0.002 | -7.453
-6 | -0.338 | 0.04601 | -0.003 | -7.357
-5.5 | -0.306 | 0.04278 | -0.004 | -7.143
-5 | -0.272 | 0.0397 | -0.006 | -6.839
-4.5 | -0.236 | 0.03592 | -0.007 | -6.559
-4 | -0.198 | 0.03388 | -0.008 | -5.858
-3.5 | -0.197 | 0.00826 | -0.017 | -23.834
-3 | -0.15 | 0.00806 | -0.019 | -18.655
-2.5 | -0.104 | 0.00961 | -0.02 | -10.782
-2 | -0.056 | 0.01095 | -0.022 | -5.145
-1.5 | -0.01 | 0.011 | -0.024 | -0.867
-1 | 0.038 | 0.01093 | -0.026 | 3.431
-0.5 | 0.085 | 0.01091 | -0.028 | 7.777
0 | 0.132 | 0.01101 | -0.03 | 11.995
0.5 | 0.179 | 0.01106 | -0.032 | 16.215
1 | 0.226 | 0.01115 | -0.033 | 20.303
1.5 | 0.274 | 0.01128 | -0.035 | 24.254
2 | 0.321 | 0.01143 | -0.037 | 28.059
2.5 | 0.373 | 0.00984 | -0.039 | 37.862
3 | 0.42 | 0.01012 | -0.041 | 41.53
3.5 | 0.468 | 0.01022 | -0.043 | 45.756
4 | 0.515 | 0.01044 | -0.045 | 49.299
4.5 | 0.455 | 0.03602 | -0.025 | 12.621
5 | 0.49 | 0.03846 | -0.026 | 12.748
5.5 | 0.524 | 0.04126 | -0.026 | 12.694
6 | 0.554 | 0.04501 | -0.024 | 12.314
6.5 | 0.583 | 0.04876 | -0.024 | 11.964
7 | 0.61 | 0.05301 | -0.023 | 11.504
7.5 | 0.633 | 0.05775 | -0.024 | 10.958
8 | 0.652 | 0.06296 | -0.024 | 10.354
8.5 | 0.667 | 0.06916 | -0.024 | 9.637
9 | 0.676 | 0.07595 | -0.024 | 8.906
9.5 | 0.682 | 0.08416 | -0.024 | 8.099
10 | 0.682 | 0.09312 | -0.025 | 7.323
10.5 | 0.677 | 0.10263 | -0.025 | 6.601
11 | 0.669 | 0.18075 | -0.028 | 3.703
11.5 | 0.656 | 0.12698 | -0.025 | 5.163
12 | 0.639 | 0.14196 | -0.026 | 4.503
12.5 | 0.62 | 0.1545 | -0.026 | 4.012
13 | 0.598 | 0.17339 | -0.026 | 3.449
13.5 | 0.575 | 0.18997 | -0.027 | 3.024
14 | 0.55 | 0.21097 | -0.027 | 2.606
14.5 | 0.524 | 0.22811 | -0.027 | 2.298

## 2. Re 50k Mach 0.00 (2)
BIGFOIL.COM POLAR EXPORT
goe09k
GOE 9K |  |  |  | Cl Max: | 1.0055 | at alpha= | 20 | deg
XFOIL ncrit=9 |  |  |  | L/D Max: | 19.0296 | at alpha= | 2.5 | deg
Re: | 50000 |  |  | Cd Min: | 0.28084 | at alpha= | 19.5 | deg
Mach: | 0 |  |  | Cl=0 at alpha= | -0.46603 | deg
|  |  |  | @ Cl=0.1, Cd= | 0.013606
|  |  |  | @ Cl=0.4, Cd= | 0.022352
|  |  |  | @ Cl=0.6, Cd= | 0.045746
alpha (deg) | Cl | Cd | Cm | Cl/Cd
-20 | -0.8979 | 0.26753 | 0.0833 | -3.3563
-19.5 | -0.8853 | 0.26661 | 0.0778 | -3.3206
-19 | -0.8768 | 0.26801 | 0.0722 | -3.2715
-18.5 | -0.8504 | 0.24695 | 0.0718 | -3.4436
-18 | -0.8338 | 0.23951 | 0.0686 | -3.4813
-17.5 | -0.8181 | 0.23311 | 0.0649 | -3.5095
-17 | -0.8037 | 0.22795 | 0.0608 | -3.5258
-16.5 | -0.7938 | 0.22616 | 0.0555 | -3.5099
-16 | -0.7897 | 0.2263 | 0.0501 | -3.4896
-15.5 | -0.7586 | 0.20688 | 0.0507 | -3.6669
-15 | -0.7441 | 0.20012 | 0.0475 | -3.7183
-14.5 | -0.7333 | 0.19516 | 0.0435 | -3.7574
-14 | -0.7307 | 0.19345 | 0.0382 | -3.7772
-13.5 | -0.7063 | 0.17989 | 0.0379 | -3.9263
-13 | -0.6943 | 0.17311 | 0.0351 | -4.0107
-12.5 | -0.694 | 0.1703 | 0.03 | -4.0752
-12 | -0.6729 | 0.15889 | 0.0298 | -4.235
-11.5 | -0.6733 | 0.15513 | 0.025 | -4.3402
-11 | -0.655 | 0.14494 | 0.0246 | -4.5191
-10.5 | -0.6611 | 0.14175 | 0.0192 | -4.6638
-10 | -0.642 | 0.13141 | 0.0193 | -4.8855
-9.5 | -0.6339 | 0.12388 | 0.0173 | -5.117
-9 | -0.6416 | 0.11983 | 0.0123 | -5.3543
-8.5 | -0.6303 | 0.11157 | 0.0115 | -5.6494
-8 | -0.6271 | 0.1046 | 0.0097 | -5.9952
-7.5 | -0.6263 | 0.09827 | 0.0052 | -6.3733
-7 | -0.6127 | 0.08981 | 0.0052 | -6.8222
-6.5 | -0.6018 | 0.08226 | 0.0032 | -7.3158
-6 | -0.5868 | 0.07502 | 0.0054 | -7.8219
-5.5 | -0.5727 | 0.06801 | 0.012 | -8.4208
-4.5 | -0.3895 | 0.04782 | 0.0386 | -8.1451
-3.5 | -0.3391 | 0.03262 | -0.0251 | -10.3955
-3 | -0.2809 | 0.02683 | -0.0234 | -10.4696
-2.5 | -0.2248 | 0.02252 | -0.0213 | -9.9822
-2 | -0.169 | 0.0188 | -0.0193 | -8.9894
-1.5 | -0.0972 | 0.01354 | -0.0197 | -7.1787
-1 | -0.0502 | 0.01347 | -0.0178 | -3.7268
-0.5 | -0.0032 | 0.01345 | -0.0161 | -0.23792
0 | 0.0439 | 0.01349 | -0.0144 | 3.2543
0.5 | 0.0908 | 0.01358 | -0.0128 | 6.6863
1 | 0.1376 | 0.01371 | -0.0112 | 10.0365
1.5 | 0.1841 | 0.01391 | -0.0096 | 13.2351
2 | 0.2303 | 0.01418 | -0.008 | 16.2412
2.5 | 0.2765 | 0.01453 | -0.0062 | 19.0296
3 | 0.4115 | 0.02308 | -0.0158 | 17.8293
3.5 | 0.4723 | 0.02825 | -0.0141 | 16.7186
4 | 0.5269 | 0.0336 | -0.0119 | 15.6815
4.5 | 0.5821 | 0.04091 | -0.0099 | 14.2288
6 | 0.7032 | 0.07363 | -0.0578 | 9.5505
6.5 | 0.7425 | 0.08134 | -0.0418 | 9.1284
7 | 0.7519 | 0.08866 | -0.0369 | 8.4807
7.5 | 0.754 | 0.09603 | -0.037 | 7.8517
8 | 0.7513 | 0.10331 | -0.0383 | 7.2723
8.5 | 0.7612 | 0.11192 | -0.0379 | 6.8013
9 | 0.7522 | 0.1183 | -0.0417 | 6.3584
9.5 | 0.7524 | 0.12549 | -0.0443 | 5.9957
10 | 0.757 | 0.1331 | -0.0464 | 5.6875
10.5 | 0.762 | 0.14077 | -0.0489 | 5.4131
11 | 0.7684 | 0.14862 | -0.0514 | 5.1702
11.5 | 0.7826 | 0.15801 | -0.0527 | 4.9529
12 | 0.7843 | 0.16372 | -0.0571 | 4.7905
12.5 | 0.7991 | 0.17338 | -0.0588 | 4.609
13 | 0.8028 | 0.17866 | -0.0635 | 4.4935
13.5 | 0.827 | 0.19143 | -0.0637 | 4.3201
14 | 0.8267 | 0.19394 | -0.0698 | 4.2627
14.5 | 0.8389 | 0.20069 | -0.0734 | 4.1801
15 | 0.8634 | 0.21452 | -0.0741 | 4.0248
15.5 | 0.8666 | 0.21577 | -0.0802 | 4.0163
16 | 0.8797 | 0.22168 | -0.0845 | 3.9683
16.5 | 0.8975 | 0.23056 | -0.0869 | 3.8927
17 | 0.9172 | 0.2427 | -0.0893 | 3.7792
17.5 | 0.926 | 0.24378 | -0.0954 | 3.7985
18 | 0.9405 | 0.24902 | -0.1 | 3.7768
18.5 | 0.9564 | 0.25559 | -0.104 | 3.7419
19 | 0.9735 | 0.26372 | -0.1071 | 3.6914
19.5 | 0.996 | 0.28084 | -0.1085 | 3.5465
20 | 1.0055 | 0.27935 | -0.1149 | 3.5994

## 3. Re 50k Mach 0.10 (1)
BIGFOIL.COM POLAR EXPORT
goe09k
GOE 9K |  |  |  | Cl Max: | 0.678 | at alpha= | 9.5 | deg
JavaFoil+Calcfoil stall+Eppler ext transition |  |  |  | L/D Max: | 49.78 | at alpha= | 4 | deg
Re: | 50000 |  |  | Cd Min: | 0.00958 | at alpha= | -2.5 | deg
Mach: | 0.1 |  |  | Cl=0 at alpha= | -1.3958 | deg
|  |  |  | @ Cl=0.1, Cd= | 0.010959
|  |  |  | @ Cl=0.4, Cd= | 0.0098712
|  |  |  | @ Cl=0.6, Cd= | 0.24841
alpha (deg) | Cl | Cd | Cm | Cl/Cd
-15.5 | -0.351 | 0.29915 | 0.01 | -1.173
-15 | -0.372 | 0.26734 | 0.009 | -1.392
-14.5 | -0.393 | 0.23948 | 0.008 | -1.641
-14 | -0.413 | 0.21534 | 0.008 | -1.92
-13.5 | -0.433 | 0.19782 | 0.007 | -2.189
-13 | -0.451 | 0.1767 | 0.007 | -2.553
-12.5 | -0.467 | 0.15632 | 0.006 | -2.989
-12 | -0.481 | 0.14144 | 0.005 | -3.399
-11.5 | -0.491 | 0.12694 | 0.005 | -3.869
-11 | -0.499 | 0.18197 | 0.005 | -2.74
-10.5 | -0.501 | 0.1029 | 0.004 | -4.868
-10 | -0.5 | 0.09396 | 0.003 | -5.316
-9.5 | -0.494 | 0.08487 | 0.002 | -5.816
-9 | -0.483 | 0.07677 | 0.002 | -6.294
-8.5 | -0.468 | 0.06949 | 0.001 | -6.739
-8 | -0.449 | 0.06366 | 0 | -7.057
-7.5 | -0.426 | 0.05843 | 0 | -7.299
-7 | -0.4 | 0.05386 | -0.001 | -7.433
-6.5 | -0.371 | 0.04974 | -0.002 | -7.465
-6 | -0.34 | 0.04611 | -0.003 | -7.373
-5.5 | -0.307 | 0.04285 | -0.004 | -7.164
-5 | -0.273 | 0.03978 | -0.006 | -6.859
-4.5 | -0.237 | 0.03731 | -0.007 | -6.349
-4 | -0.199 | 0.03544 | -0.008 | -5.629
-3.5 | -0.198 | 0.00985 | -0.017 | -20.075
-3 | -0.151 | 0.00959 | -0.019 | -15.762
-2.5 | -0.104 | 0.00958 | -0.021 | -10.874
-2 | -0.057 | 0.01097 | -0.022 | -5.164
-1.5 | -0.01 | 0.01099 | -0.024 | -0.872
-1 | 0.038 | 0.01092 | -0.026 | 3.451
-0.5 | 0.085 | 0.01094 | -0.028 | 7.789
0 | 0.133 | 0.011 | -0.03 | 12.063
0.5 | 0.18 | 0.01105 | -0.032 | 16.305
1 | 0.228 | 0.01116 | -0.034 | 20.38
1.5 | 0.275 | 0.01128 | -0.036 | 24.382
2 | 0.322 | 0.01143 | -0.037 | 28.201
2.5 | 0.374 | 0.00979 | -0.04 | 38.228
3 | 0.422 | 0.00994 | -0.042 | 42.455
3.5 | 0.47 | 0.01018 | -0.044 | 46.151
4 | 0.517 | 0.01039 | -0.045 | 49.78
4.5 | 0.457 | 0.03606 | -0.026 | 12.671
5 | 0.493 | 0.03843 | -0.026 | 12.816
5.5 | 0.526 | 0.04138 | -0.026 | 12.713
6 | 0.557 | 0.04511 | -0.024 | 12.34
6.5 | 0.586 | 0.04896 | -0.024 | 11.961
7 | 0.612 | 0.05329 | -0.024 | 11.48
7.5 | 0.634 | 0.05802 | -0.024 | 10.933
8 | 0.653 | 0.06336 | -0.024 | 10.299
8.5 | 0.666 | 0.06992 | -0.024 | 9.527
9 | 0.675 | 0.07698 | -0.024 | 8.764
9.5 | 0.678 | 0.08555 | -0.024 | 7.925
10 | 0.676 | 0.09492 | -0.025 | 7.122
10.5 | 0.669 | 0.10605 | -0.025 | 6.308
11 | 0.658 | 0.18929 | -0.028 | 3.475
11.5 | 0.641 | 0.13067 | -0.025 | 4.906
12 | 0.621 | 0.14661 | -0.026 | 4.237
12.5 | 0.598 | 0.16349 | -0.026 | 3.659
13 | 0.573 | 0.18126 | -0.026 | 3.161
13.5 | 0.546 | 0.19861 | -0.027 | 2.749
14 | 0.518 | 0.22375 | -0.027 | 2.315
14.5 | 0.489 | 0.24841 | -0.028 | 1.97

## 4. Re 50k Mach 0.10 (2)
BIGFOIL.COM POLAR EXPORT
goe09k
GOE 9K |  |  |  | Cl Max: | 1.0102 | at alpha= | 20 | deg
XFOIL ncrit=9 |  |  |  | L/D Max: | 19.0859 | at alpha= | 2.5 | deg
Re: | 50000 |  |  | Cd Min: | 0.28339 | at alpha= | 19.5 | deg
Mach: | 0.1 |  |  | Cl=0 at alpha= | -0.46398 | deg
|  |  |  | @ Cl=0.1, Cd= | 0.013617
|  |  |  | @ Cl=0.4, Cd= | 0.022347
|  |  |  | @ Cl=0.6, Cd= | 0.052932
alpha (deg) | Cl | Cd | Cm | Cl/Cd
-20 | -0.9016 | 0.26906 | 0.0837 | -3.3509
-19.5 | -0.8894 | 0.26859 | 0.0781 | -3.3114
-19 | -0.8811 | 0.27019 | 0.0725 | -3.261
-18.5 | -0.8531 | 0.24729 | 0.0725 | -3.4498
-18 | -0.8366 | 0.24013 | 0.0692 | -3.4839
-17.5 | -0.8208 | 0.2338 | 0.0654 | -3.5107
-17 | -0.8065 | 0.22903 | 0.061 | -3.5214
-16.5 | -0.7974 | 0.22778 | 0.0556 | -3.5007
-16 | -0.7809 | 0.21849 | 0.0525 | -3.5741
-15.5 | -0.7603 | 0.20726 | 0.0511 | -3.6683
-15 | -0.7459 | 0.20066 | 0.0478 | -3.7172
-14.5 | -0.736 | 0.19628 | 0.0435 | -3.7497
-14 | -0.7343 | 0.19491 | 0.0382 | -3.7674
-13.5 | -0.7069 | 0.18009 | 0.0383 | -3.9253
-13 | -0.6961 | 0.17382 | 0.0352 | -4.0047
-12.5 | -0.6974 | 0.17163 | 0.0297 | -4.0634
-12 | -0.6739 | 0.15939 | 0.0299 | -4.228
-11.5 | -0.6768 | 0.15639 | 0.0247 | -4.3276
-11 | -0.6561 | 0.14548 | 0.0247 | -4.5099
-10.5 | -0.6647 | 0.14297 | 0.0188 | -4.6492
-10 | -0.6446 | 0.1323 | 0.019 | -4.8723
-9.5 | -0.6327 | 0.12403 | 0.0177 | -5.1012
-9 | -0.6454 | 0.12092 | 0.0117 | -5.3374
-8.5 | -0.6343 | 0.11261 | 0.0109 | -5.6327
-8 | -0.6313 | 0.1056 | 0.009 | -5.9782
-7.5 | -0.6184 | 0.09695 | 0.0092 | -6.3785
-7 | -0.6167 | 0.09077 | 0.0036 | -6.7941
-6.5 | -0.5988 | 0.08221 | 0.0063 | -7.2838
-6 | -0.5905 | 0.0757 | 0.0041 | -7.8005
-5.5 | -0.5743 | 0.06851 | 0.0126 | -8.3827
-4.5 | -0.3915 | 0.04804 | 0.0387 | -8.1495
-3.5 | -0.3412 | 0.03286 | -0.0252 | -10.3834
-3 | -0.2829 | 0.02701 | -0.0236 | -10.4739
-2.5 | -0.2265 | 0.02263 | -0.0214 | -10.0088
-2 | -0.17 | 0.01895 | -0.0194 | -8.971
-1.5 | -0.098 | 0.01355 | -0.0198 | -7.2325
-1 | -0.0507 | 0.01348 | -0.0179 | -3.7611
-0.5 | -0.0034 | 0.01346 | -0.0161 | -0.2526
0 | 0.0438 | 0.0135 | -0.0145 | 3.2444
0.5 | 0.091 | 0.01359 | -0.0129 | 6.6961
1 | 0.138 | 0.01373 | -0.0112 | 10.051
1.5 | 0.1848 | 0.01392 | -0.0096 | 13.2759
2 | 0.2313 | 0.01419 | -0.0079 | 16.3002
2.5 | 0.2777 | 0.01455 | -0.0061 | 19.0859
3 | 0.414 | 0.02324 | -0.0158 | 17.8141
3.5 | 0.4749 | 0.02845 | -0.0141 | 16.6924
4 | 0.5296 | 0.03387 | -0.0118 | 15.6363
4.5 | 0.5848 | 0.04115 | -0.0099 | 14.2114
5 | 0.6061 | 0.05766 | -0.0697 | 10.5116
6.5 | 0.7325 | 0.08115 | -0.0453 | 9.0265
7 | 0.741 | 0.08827 | -0.0406 | 8.3947
7.5 | 0.7606 | 0.09702 | -0.0361 | 7.8396
8 | 0.7573 | 0.1043 | -0.0377 | 7.2608
8.5 | 0.7668 | 0.11298 | -0.0373 | 6.787
9 | 0.7567 | 0.11929 | -0.0413 | 6.3434
9.5 | 0.7543 | 0.12619 | -0.0444 | 5.9775
10 | 0.7575 | 0.13363 | -0.0469 | 5.6686
10.5 | 0.7627 | 0.14132 | -0.0493 | 5.397
11 | 0.7709 | 0.14942 | -0.0515 | 5.1593
11.5 | 0.7867 | 0.15925 | -0.0524 | 4.94
12 | 0.7845 | 0.16404 | -0.0577 | 4.7824
12.5 | 0.803 | 0.17467 | -0.0587 | 4.5972
13 | 0.8041 | 0.17912 | -0.064 | 4.4892
13.5 | 0.8312 | 0.19292 | -0.0637 | 4.3085
14 | 0.8294 | 0.19485 | -0.0701 | 4.2566
14.5 | 0.8404 | 0.20105 | -0.074 | 4.1801
15 | 0.8678 | 0.21624 | -0.0742 | 4.0131
15.5 | 0.8698 | 0.21688 | -0.0805 | 4.0105
16 | 0.8822 | 0.22228 | -0.0851 | 3.9689
16.5 | 0.899 | 0.2302 | -0.0881 | 3.9053
17 | 0.9218 | 0.24465 | -0.0896 | 3.7678
17.5 | 0.9297 | 0.24509 | -0.0958 | 3.7933
18 | 0.9439 | 0.24985 | -0.1007 | 3.7779
18.5 | 0.9599 | 0.25634 | -0.1048 | 3.7446
19 | 0.9767 | 0.26393 | -0.1082 | 3.7006
19.5 | 1.0012 | 0.28339 | -0.109 | 3.5329
20 | 1.0102 | 0.28144 | -0.1154 | 3.5894

## 5. Re 50k Mach 0.25 (1)
BIGFOIL.COM POLAR EXPORT
goe09k
GOE 9K |  |  |  | Cl Max: | 0.658 | at alpha= | 8.5 | deg
JavaFoil+Calcfoil stall+Eppler ext transition |  |  |  | L/D Max: | 48.156 | at alpha= | 3.5 | deg
Re: | 50000 |  |  | Cd Min: | 0.00941 | at alpha= | -2.5 | deg
Mach: | 0.25 |  |  | Cl=0 at alpha= | -1.398 | deg
|  |  |  | @ Cl=0.1, Cd= | 0.010961
|  |  |  | @ Cl=0.4, Cd= | 0.4044
|  |  |  | @ Cl=0.6, Cd= | 0.4044
alpha (deg) | Cl | Cd | Cm | Cl/Cd
-14.5 | -0.104 | 0.9633 | 0.01 | -0.108
-14 | -0.178 | 0.54246 | 0.008 | -0.327
-13.5 | -0.232 | 0.38572 | 0.008 | -0.601
-13 | -0.28 | 0.30096 | 0.007 | -0.931
-12.5 | -0.325 | 0.24634 | 0.006 | -1.318
-12 | -0.365 | 0.20028 | 0.005 | -1.821
-11.5 | -0.399 | 0.16825 | 0.005 | -2.374
-11 | -0.429 | 0.24773 | 0.005 | -1.73
-10.5 | -0.45 | 0.12351 | 0.004 | -3.644
-10 | -0.465 | 0.10795 | 0.003 | -4.306
-9.5 | -0.472 | 0.09499 | 0.002 | -4.968
-9 | -0.472 | 0.083 | 0.002 | -5.682
-8.5 | -0.464 | 0.07447 | 0.001 | -6.236
-8 | -0.451 | 0.06657 | 0 | -6.77
-7.5 | -0.431 | 0.06021 | 0 | -7.165
-7 | -0.407 | 0.0551 | -0.001 | -7.392
-6.5 | -0.379 | 0.05062 | -0.002 | -7.492
-6 | -0.348 | 0.04665 | -0.003 | -7.463
-5.5 | -0.315 | 0.04324 | -0.004 | -7.281
-5 | -0.28 | 0.04002 | -0.006 | -7
-4.5 | -0.243 | 0.03753 | -0.007 | -6.481
-4 | -0.205 | 0.0355 | -0.008 | -5.774
-3.5 | -0.203 | 0.00964 | -0.017 | -21.089
-3 | -0.155 | 0.00942 | -0.019 | -16.486
-2.5 | -0.107 | 0.00941 | -0.021 | -11.371
-2 | -0.058 | 0.01092 | -0.023 | -5.33
-1.5 | -0.01 | 0.01098 | -0.025 | -0.895
-1 | 0.039 | 0.0109 | -0.027 | 3.554
-0.5 | 0.087 | 0.01095 | -0.029 | 7.983
0 | 0.136 | 0.01099 | -0.031 | 12.393
0.5 | 0.185 | 0.01105 | -0.033 | 16.717
1 | 0.234 | 0.01117 | -0.034 | 20.915
1.5 | 0.282 | 0.01129 | -0.036 | 24.968
2 | 0.331 | 0.01145 | -0.038 | 28.912
2.5 | 0.385 | 0.00964 | -0.041 | 39.906
3 | 0.434 | 0.00978 | -0.043 | 44.334
3.5 | 0.483 | 0.01002 | -0.045 | 48.156
4 | 0.43 | 0.03536 | -0.026 | 12.174
4.5 | 0.469 | 0.03626 | -0.026 | 12.935
5 | 0.505 | 0.04002 | -0.027 | 12.628
5.5 | 0.539 | 0.04177 | -0.026 | 12.906
6 | 0.57 | 0.04573 | -0.024 | 12.454
6.5 | 0.598 | 0.0499 | -0.024 | 11.976
7 | 0.622 | 0.05472 | -0.024 | 11.357
7.5 | 0.64 | 0.06013 | -0.024 | 10.647
8 | 0.653 | 0.06716 | -0.024 | 9.72
8.5 | 0.658 | 0.07488 | -0.024 | 8.787
9 | 0.655 | 0.08471 | -0.024 | 7.733
9.5 | 0.644 | 0.09614 | -0.024 | 6.694
10 | 0.623 | 0.11108 | -0.024 | 5.61
10.5 | 0.594 | 0.1271 | -0.025 | 4.673
11 | 0.556 | 0.15019 | -0.025 | 3.705
11.5 | 0.511 | 0.17504 | -0.025 | 2.922
12 | 0.46 | 0.21278 | -0.025 | 2.162
12.5 | 0.403 | 0.25763 | -0.026 | 1.565
13 | 0.342 | 0.3154 | -0.027 | 1.084
13.5 | 0.276 | 0.4044 | -0.028 | 0.683

## 6. Re 50k Mach 0.25 (2)
BIGFOIL.COM POLAR EXPORT
goe09k
GOE 9K |  |  |  | Cl Max: | 1.0384 | at alpha= | 20 | deg
XFOIL ncrit=9 |  |  |  | L/D Max: | 19.3801 | at alpha= | 2.5 | deg
Re: | 50000 |  |  | Cd Min: | 0.29525 | at alpha= | 20 | deg
Mach: | 0.25 |  |  | Cl=0 at alpha= | -0.45155 | deg
|  |  |  | @ Cl=0.1, Cd= | 0.013664
|  |  |  | @ Cl=0.4, Cd= | 0.022318
|  |  |  | @ Cl=0.6, Cd= | 0.043154
alpha (deg) | Cl | Cd | Cm | Cl/Cd
-20 | -0.9241 | 0.27942 | 0.0858 | -3.3072
-19.5 | -0.9135 | 0.28066 | 0.08 | -3.2548
-19 | -0.8867 | 0.25799 | 0.0795 | -3.437
-18.5 | -0.8693 | 0.25062 | 0.076 | -3.4686
-18 | -0.8524 | 0.24399 | 0.072 | -3.4936
-17.5 | -0.8365 | 0.23867 | 0.0675 | -3.5048
-17 | -0.8249 | 0.23693 | 0.062 | -3.4816
-16.5 | -0.8189 | 0.23763 | 0.0564 | -3.4461
-16 | -0.7872 | 0.21693 | 0.0567 | -3.6288
-15.5 | -0.7712 | 0.21 | 0.0532 | -3.6724
-15 | -0.7584 | 0.20501 | 0.0489 | -3.6993
-14.5 | -0.7541 | 0.20388 | 0.0434 | -3.6987
-14 | -0.728 | 0.18939 | 0.0428 | -3.8439
-13.5 | -0.7143 | 0.18259 | 0.0397 | -3.912
-13 | -0.7121 | 0.18015 | 0.0345 | -3.9528
-12.5 | -0.6891 | 0.16815 | 0.034 | -4.0981
-12 | -0.6882 | 0.16484 | 0.0291 | -4.175
-11.5 | -0.6678 | 0.15403 | 0.0285 | -4.3355
-11 | -0.6719 | 0.1511 | 0.0233 | -4.4467
-10.5 | -0.6506 | 0.14016 | 0.0232 | -4.6418
-10 | -0.6425 | 0.13272 | 0.0208 | -4.841
-9.5 | -0.6447 | 0.1282 | 0.0166 | -5.0289
-9 | -0.6331 | 0.1198 | 0.0155 | -5.2846
-8.5 | -0.6253 | 0.11245 | 0.0139 | -5.5607
-8 | -0.6257 | 0.10624 | 0.0114 | -5.8895
-7.5 | -0.614 | 0.09799 | 0.0115 | -6.2659
-7 | -0.6199 | 0.09271 | 0.0063 | -6.6864
-6.5 | -0.602 | 0.08417 | 0.0093 | -7.1522
-6 | -0.5889 | 0.07677 | 0.0117 | -7.671
-5.5 | -0.5779 | 0.07018 | 0.0182 | -8.2345
-5 | -0.4222 | 0.05538 | 0.0406 | -7.6237
-4.5 | -0.4029 | 0.04935 | 0.0396 | -8.1641
-3.5 | -0.3524 | 0.03414 | -0.0255 | -10.3222
-3 | -0.2937 | 0.02799 | -0.0243 | -10.493
-2.5 | -0.2354 | 0.0233 | -0.0222 | -10.103
-2 | -0.177 | 0.01955 | -0.0202 | -9.0537
-1.5 | -0.1022 | 0.0136 | -0.0204 | -7.5147
-1 | -0.0533 | 0.01353 | -0.0183 | -3.9394
-0.5 | -0.0047 | 0.01351 | -0.0164 | -0.34789
0 | 0.0438 | 0.01355 | -0.0147 | 3.2325
0.5 | 0.0922 | 0.01364 | -0.013 | 6.7595
1 | 0.1405 | 0.01379 | -0.0113 | 10.1885
1.5 | 0.1885 | 0.014 | -0.0096 | 13.4643
2 | 0.2363 | 0.01429 | -0.0078 | 16.536
2.5 | 0.2845 | 0.01468 | -0.0057 | 19.3801
3 | 0.4274 | 0.02413 | -0.0157 | 17.7124
3.5 | 0.4889 | 0.02958 | -0.0138 | 16.5281
4 | 0.5437 | 0.03539 | -0.0116 | 15.3631
4.5 | 0.5987 | 0.04246 | -0.01 | 14.1003
5 | 0.63 | 0.05916 | -0.0687 | 10.6491
6.5 | 0.7207 | 0.08256 | -0.0519 | 8.7294
7 | 0.7371 | 0.09021 | -0.0454 | 8.1709
7.5 | 0.7503 | 0.09842 | -0.0419 | 7.6235
8 | 0.7415 | 0.10475 | -0.0431 | 7.0788
9 | 0.7575 | 0.12134 | -0.0439 | 6.2428
9.5 | 0.7544 | 0.12797 | -0.0471 | 5.8951
10 | 0.7591 | 0.13551 | -0.0494 | 5.6018
10.5 | 0.766 | 0.1433 | -0.0517 | 5.3454
11 | 0.7729 | 0.15101 | -0.0543 | 5.1182
11.5 | 0.7818 | 0.15892 | -0.057 | 4.9195
12 | 0.7979 | 0.16854 | -0.0585 | 4.7342
12.5 | 0.8022 | 0.17417 | -0.0629 | 4.6058
13 | 0.8183 | 0.18378 | -0.0652 | 4.4526
13.5 | 0.825 | 0.18903 | -0.0699 | 4.3644
14 | 0.8503 | 0.2023 | -0.0706 | 4.2032
14.5 | 0.8527 | 0.20433 | -0.0768 | 4.1732
15 | 0.8673 | 0.21131 | -0.0805 | 4.1044
15.5 | 0.8919 | 0.22543 | -0.0816 | 3.9564
16 | 0.8983 | 0.22661 | -0.088 | 3.9641
16.5 | 0.9133 | 0.23274 | -0.0924 | 3.9241
17 | 0.9321 | 0.24184 | -0.0952 | 3.8542
17.5 | 0.9531 | 0.25473 | -0.0977 | 3.7416
18 | 0.9639 | 0.25571 | -0.104 | 3.7695
18.5 | 0.9797 | 0.26101 | -0.109 | 3.7535
19 | 0.9967 | 0.26779 | -0.1133 | 3.7219
19.5 | 1.0144 | 0.27582 | -0.1169 | 3.6778
20 | 1.0384 | 0.29525 | -0.1181 | 3.517

## 7. Re 50k Mach 0.50 (1)
BIGFOIL.COM POLAR EXPORT
goe09k
GOE 9K |  |  |  | Cl Max: | 0.894 | at alpha= | 20 | deg
JavaFoil+Calcfoil stall+Eppler ext transition |  |  |  | L/D Max: | 49.066 | at alpha= | 3 | deg
Re: | 50000 |  |  | Cd Min: | 0.00934 | at alpha= | -2.5 | deg
Mach: | 0.5 |  |  | Cl=0 at alpha= | -1.3982 | deg
|  |  |  | @ Cl=0.1, Cd= | 0.010872
|  |  |  | @ Cl=0.4, Cd= | 0.010555
|  |  |  | @ Cl=0.6, Cd= | 0.19783
alpha (deg) | Cl | Cd | Cm | Cl/Cd
-20 | -0.719 | 0.35091 | 0.026 | -2.049
-19.5 | -0.703 | 0.33237 | 0.024 | -2.115
-19 | -0.687 | 0.34264 | 0.023 | -2.005
-18.5 | -0.671 | 0.3368 | 0.022 | -1.993
-18 | -0.655 | 0.31689 | 0.021 | -2.067
-17.5 | -0.638 | 0.30465 | 0.02 | -2.096
-17 | -0.622 | 0.29998 | 0.019 | -2.072
-16.5 | -0.605 | 0.31303 | 0.018 | -1.932
-16 | -0.588 | 0.30312 | 0.017 | -1.938
-15.5 | -0.57 | 0.29029 | 0.016 | -1.964
-15 | -0.552 | 0.2858 | 0.015 | -1.932
-14.5 | -0.534 | 0.23078 | 0.013 | -2.312
-14 | -0.514 | 0.21339 | 0.011 | -2.409
-13.5 | -0.495 | 0.20603 | 0.01 | -2.405
-13 | -0.477 | 0.20112 | 0.008 | -2.37
-12.5 | -0.458 | 0.19192 | 0.007 | -2.386
-12 | -0.439 | 0.19192 | 0.006 | -2.287
-11.5 | -0.42 | 0.18801 | 0.006 | -2.232
-11 | -0.4 | 0.18613 | 0.005 | -2.151
-10.5 | -0.381 | 0.18118 | 0.004 | -2.102
-10 | -0.361 | 0.17867 | 0.003 | -2.021
-9.5 | -0.341 | 0.17637 | 0.002 | -1.935
-9 | -0.321 | 0.17075 | 0.002 | -1.881
-8.5 | -0.301 | 0.16516 | 0.001 | -1.822
-8 | -0.281 | 0.1563 | 0 | -1.795
-7.5 | -0.26 | 0.15413 | 0 | -1.687
-7 | -0.398 | 0.07232 | -0.001 | -5.503
-6.5 | -0.4 | 0.05767 | -0.002 | -6.942
-6 | -0.379 | 0.05054 | -0.003 | -7.496
-5.5 | -0.347 | 0.04548 | -0.005 | -7.637
-5 | -0.311 | 0.0413 | -0.006 | -7.534
-4.5 | -0.271 | 0.03845 | -0.008 | -7.05
-4 | -0.229 | 0.03613 | -0.009 | -6.327
-3.5 | -0.185 | 0.03425 | -0.01 | -5.412
-3 | -0.173 | 0.00944 | -0.021 | -18.376
-2.5 | -0.12 | 0.00934 | -0.023 | -12.8
-2 | -0.065 | 0.01085 | -0.025 | -5.991
-1.5 | -0.011 | 0.01083 | -0.028 | -1.013
-1 | 0.043 | 0.01083 | -0.03 | 3.99
-0.5 | 0.098 | 0.01087 | -0.032 | 8.973
0 | 0.152 | 0.01093 | -0.034 | 13.9
0.5 | 0.206 | 0.01106 | -0.036 | 18.621
1 | 0.26 | 0.01113 | -0.038 | 23.366
1.5 | 0.315 | 0.01129 | -0.041 | 27.923
2 | 0.369 | 0.0115 | -0.043 | 32.136
2.5 | 0.43 | 0.00964 | -0.046 | 44.558
3 | 0.484 | 0.00987 | -0.048 | 49.066
3.5 | 0.436 | 0.03394 | -0.027 | 12.858
4 | 0.48 | 0.03606 | -0.028 | 13.304
4.5 | 0.522 | 0.03867 | -0.029 | 13.509
5 | 0.561 | 0.04183 | -0.029 | 13.408
5.5 | 0.592 | 0.04591 | -0.027 | 12.901
6 | 0.616 | 0.05163 | -0.026 | 11.924
6.5 | 0.621 | 0.05913 | -0.025 | 10.509
7 | 0.577 | 0.07955 | -0.023 | 7.258
7.5 | 0.39 | 0.15907 | -0.022 | 2.45
8 | 0.411 | 0.15654 | -0.023 | 2.627
8.5 | 0.433 | 0.16066 | -0.024 | 2.692
9 | 0.454 | 0.16777 | -0.025 | 2.705
9.5 | 0.475 | 0.16637 | -0.026 | 2.856
10 | 0.496 | 0.1734 | -0.027 | 2.862
10.5 | 0.517 | 0.17699 | -0.028 | 2.922
11 | 0.538 | 0.17843 | -0.029 | 3.016
11.5 | 0.559 | 0.1826 | -0.031 | 3.061
12 | 0.58 | 0.18952 | -0.032 | 3.058
12.5 | 0.6 | 0.19783 | -0.035 | 3.034
13 | 0.621 | 0.21178 | -0.039 | 2.934
13.5 | 0.643 | 0.2962 | -0.044 | 2.172
14 | 0.663 | 0.27829 | -0.045 | 2.384
14.5 | 0.683 | 0.28985 | -0.046 | 2.357
15 | 0.703 | 0.28763 | -0.047 | 2.443
15.5 | 0.722 | 0.30522 | -0.048 | 2.366
16 | 0.741 | 0.30545 | -0.049 | 2.427
16.5 | 0.76 | 0.31413 | -0.05 | 2.421
17 | 0.779 | 0.31319 | -0.051 | 2.489
17.5 | 0.798 | 0.31205 | -0.052 | 2.557
18 | 0.816 | 0.33057 | -0.053 | 2.47
18.5 | 0.836 | 0.34064 | -0.056 | 2.454
19 | 0.858 | 0.35592 | -0.062 | 2.412
19.5 | 0.876 | 0.35202 | -0.063 | 2.489
20 | 0.894 | 0.35832 | -0.064 | 2.494

## 8. Re 50k Mach 0.50 (2)
BIGFOIL.COM POLAR EXPORT
goe09k
GOE 9K |  |  |  | Cl Max: | 1.1401 | at alpha= | 20 | deg
XFOIL ncrit=9 |  |  |  | L/D Max: | 18.3072 | at alpha= | 2.5 | deg
Re: | 50000 |  |  | Cd Min: | 0.31233 | at alpha= | 20 | deg
Mach: | 0.5 |  |  | Cl=0 at alpha= | -0.39852 | deg
|  |  |  | @ Cl=0.1, Cd= | 0.0139
|  |  |  | @ Cl=0.4, Cd= | 0.021886
|  |  |  | @ Cl=0.6, Cd= | 0.040366
alpha (deg) | Cl | Cd | Cm | Cl/Cd
-20 | -1.0138 | 0.29652 | 0.105 | -3.419
-19.5 | -0.9929 | 0.28895 | 0.0997 | -3.4362
-19 | -0.9734 | 0.28412 | 0.0937 | -3.426
-18.5 | -0.9574 | 0.28333 | 0.087 | -3.3791
-18 | -0.9311 | 0.26548 | 0.0844 | -3.5072
-17.5 | -0.9093 | 0.25582 | 0.0805 | -3.5545
-17 | -0.8889 | 0.2482 | 0.0758 | -3.5814
-16.5 | -0.8714 | 0.24366 | 0.07 | -3.5763
-16 | -0.8553 | 0.2388 | 0.0645 | -3.5817
-15.5 | -0.8285 | 0.22395 | 0.0625 | -3.6995
-15 | -0.8094 | 0.21652 | 0.0583 | -3.7382
-14.5 | -0.8001 | 0.21524 | 0.0519 | -3.7172
-14 | -0.7715 | 0.20032 | 0.0506 | -3.8513
-13.5 | -0.7625 | 0.19741 | 0.045 | -3.8625
-13 | -0.7369 | 0.18484 | 0.0433 | -3.9867
-12.5 | -0.7318 | 0.18202 | 0.0379 | -4.0204
-12 | -0.7055 | 0.16951 | 0.0366 | -4.162
-11.5 | -0.7041 | 0.16629 | 0.0314 | -4.2342
-11 | -0.6809 | 0.1553 | 0.0301 | -4.3844
-10.5 | -0.6648 | 0.1465 | 0.0279 | -4.5379
-10 | -0.6543 | 0.13902 | 0.0253 | -4.7065
-9.5 | -0.6449 | 0.13177 | 0.0228 | -4.8941
-9 | -0.6329 | 0.12386 | 0.0212 | -5.1098
-8.5 | -0.6271 | 0.11728 | 0.0191 | -5.347
-8 | -0.6153 | 0.10922 | 0.0184 | -5.6336
-7.5 | -0.6072 | 0.10211 | 0.0177 | -5.9465
-7 | -0.6119 | 0.09669 | 0.0173 | -6.3285
-6.5 | -0.5946 | 0.08843 | 0.0203 | -6.724
-6 | -0.5767 | 0.08075 | 0.027 | -7.1418
-5.5 | -0.531 | 0.07128 | 0.0371 | -7.4495
-5 | -0.3989 | 0.05596 | 0.0356 | -7.1283
-4.5 | -0.4652 | 0.05567 | 0.0414 | -8.3564
-4 | -0.4718 | 0.04802 | -0.0176 | -9.8251
-3.5 | -0.399 | 0.03916 | -0.0258 | -10.189
-3 | -0.3386 | 0.03207 | -0.0262 | -10.5582
-2.5 | -0.2748 | 0.0264 | -0.025 | -10.4091
-2 | -0.2111 | 0.022 | -0.0231 | -9.5955
-1.5 | -0.1438 | 0.01814 | -0.0207 | -7.9272
-1 | -0.0658 | 0.01376 | -0.0202 | -4.782
-0.5 | -0.011 | 0.01373 | -0.0178 | -0.80117
0 | 0.0432 | 0.01377 | -0.0157 | 3.1373
0.5 | 0.0972 | 0.01389 | -0.0136 | 6.9978
1 | 0.151 | 0.01408 | -0.0115 | 10.7244
1.5 | 0.2047 | 0.01436 | -0.0094 | 14.2549
2 | 0.2587 | 0.01476 | -0.007 | 17.5271
2.5 | 0.4088 | 0.02233 | -0.0166 | 18.3072
3 | 0.4835 | 0.02754 | -0.0151 | 17.5563
3.5 | 0.5477 | 0.03337 | -0.0128 | 16.4129
4 | 0.6022 | 0.04066 | -0.0112 | 14.8106
4.5 | 0.6483 | 0.04836 | -0.0117 | 13.4057
5 | 0.6893 | 0.05774 | -0.0148 | 11.938
6.5 | 0.6982 | 0.08693 | -0.0647 | 8.0317
7 | 0.7205 | 0.09515 | -0.0587 | 7.5723
8 | 0.7413 | 0.11093 | -0.0544 | 6.6826
8.5 | 0.7557 | 0.11982 | -0.0538 | 6.307
9 | 0.7596 | 0.12727 | -0.0551 | 5.9684
9.5 | 0.7735 | 0.13641 | -0.0561 | 5.6704
10 | 0.779 | 0.14366 | -0.0587 | 5.4225
10.5 | 0.8048 | 0.15553 | -0.0591 | 5.1746
11 | 0.814 | 0.16352 | -0.0622 | 4.978
11.5 | 0.827 | 0.17218 | -0.0652 | 4.8031
12 | 0.8432 | 0.18153 | -0.068 | 4.645
12.5 | 0.8461 | 0.18555 | -0.0734 | 4.56
13 | 0.8597 | 0.19297 | -0.0777 | 4.4551
13.5 | 0.8804 | 0.20306 | -0.0808 | 4.3357
14 | 0.8962 | 0.21006 | -0.0853 | 4.2664
14.5 | 0.9169 | 0.22012 | -0.0891 | 4.1655
15 | 0.9328 | 0.22617 | -0.0945 | 4.1243
15.5 | 0.962 | 0.24233 | -0.0962 | 3.9698
16 | 0.9731 | 0.24372 | -0.1035 | 3.9927
16.5 | 0.9931 | 0.25155 | -0.1084 | 3.9479
17 | 1.0233 | 0.27082 | -0.1098 | 3.7785
17.5 | 1.0359 | 0.27069 | -0.1175 | 3.8269
18 | 1.0553 | 0.27693 | -0.1234 | 3.8107
18.5 | 1.0767 | 0.28576 | -0.1283 | 3.7678
19 | 1.1025 | 0.30268 | -0.1309 | 3.6425
19.5 | 1.1216 | 0.30914 | -0.1369 | 3.6281
20 | 1.1401 | 0.31233 | -0.1439 | 3.6503

## 9. Re 100k Mach 0.00 (1)
BIGFOIL.COM POLAR EXPORT
goe09k
GOE 9K |  |  |  | Cl Max: | 0.682 | at alpha= | 9.5 | deg
JavaFoil+Calcfoil stall+Eppler ext transition |  |  |  | L/D Max: | 71.1 | at alpha= | 4.5 | deg
Re: | 100000 |  |  | Cd Min: | 0.00529 | at alpha= | -1 | deg
Mach: | 0 |  |  | Cl=0 at alpha= | -1.3958 | deg
|  |  |  | @ Cl=0.1, Cd= | 0.0052931
|  |  |  | @ Cl=0.4, Cd= | 0.0074864
|  |  |  | @ Cl=0.6, Cd= | 0.1875
alpha (deg) | Cl | Cd | Cm | Cl/Cd
-16 | -0.364 | 0.24478 | 0.011 | -1.487
-15.5 | -0.383 | 0.21975 | 0.01 | -1.741
-15 | -0.401 | 0.20273 | 0.009 | -1.98
-14.5 | -0.42 | 0.18418 | 0.009 | -2.28
-14 | -0.438 | 0.17006 | 0.008 | -2.575
-13.5 | -0.455 | 0.15578 | 0.007 | -2.918
-13 | -0.47 | 0.14208 | 0.007 | -3.307
-12.5 | -0.483 | 0.12781 | 0.006 | -3.78
-12 | -0.494 | 0.11725 | 0.006 | -4.212
-11.5 | -0.502 | 0.10623 | 0.005 | -4.722
-11 | -0.507 | 0.14165 | 0.005 | -3.576
-10.5 | -0.507 | 0.08909 | 0.004 | -5.689
-10 | -0.503 | 0.0809 | 0.003 | -6.223
-9.5 | -0.496 | 0.07354 | 0.002 | -6.744
-9 | -0.484 | 0.06806 | 0.002 | -7.116
-8.5 | -0.468 | 0.06216 | 0.001 | -7.537
-8 | -0.449 | 0.05743 | 0 | -7.814
-7.5 | -0.426 | 0.05312 | 0 | -8.01
-7 | -0.399 | 0.04932 | -0.001 | -8.093
-6.5 | -0.37 | 0.04583 | -0.002 | -8.073
-6 | -0.339 | 0.04267 | -0.003 | -7.938
-5.5 | -0.307 | 0.03924 | -0.005 | -7.813
-5 | -0.272 | 0.03658 | -0.006 | -7.437
-4.5 | -0.236 | 0.03351 | -0.007 | -7.04
-4 | -0.243 | 0.00681 | -0.015 | -35.715
-3.5 | -0.197 | 0.00671 | -0.017 | -29.354
-3 | -0.15 | 0.0065 | -0.019 | -23.136
-2.5 | -0.104 | 0.00632 | -0.021 | -16.402
-2 | -0.057 | 0.00662 | -0.022 | -8.549
-1.5 | -0.01 | 0.00537 | -0.024 | -1.78
-1 | 0.038 | 0.00529 | -0.026 | 7.112
-0.5 | 0.085 | 0.00529 | -0.028 | 16.049
0 | 0.134 | 0.0053 | -0.03 | 25.206
0.5 | 0.181 | 0.00533 | -0.032 | 33.998
1 | 0.229 | 0.00537 | -0.034 | 42.675
1.5 | 0.277 | 0.00541 | -0.036 | 51.159
2 | 0.325 | 0.00549 | -0.038 | 59.117
2.5 | 0.373 | 0.0079 | -0.039 | 47.175
3 | 0.42 | 0.00718 | -0.041 | 58.468
3.5 | 0.468 | 0.00833 | -0.043 | 56.131
4 | 0.515 | 0.00764 | -0.045 | 67.39
4.5 | 0.562 | 0.0079 | -0.047 | 71.1
5 | 0.491 | 0.03561 | -0.027 | 13.792
5.5 | 0.525 | 0.03805 | -0.027 | 13.806
6 | 0.555 | 0.04179 | -0.025 | 13.276
6.5 | 0.584 | 0.04519 | -0.024 | 12.919
7 | 0.61 | 0.04885 | -0.024 | 12.49
7.5 | 0.633 | 0.05284 | -0.024 | 11.981
8 | 0.652 | 0.05725 | -0.024 | 11.391
8.5 | 0.667 | 0.06239 | -0.025 | 10.687
9 | 0.677 | 0.06832 | -0.025 | 9.905
9.5 | 0.682 | 0.07487 | -0.025 | 9.107
10 | 0.682 | 0.08161 | -0.025 | 8.358
10.5 | 0.678 | 0.08961 | -0.026 | 7.562
11 | 0.669 | 0.14558 | -0.028 | 4.597
11.5 | 0.656 | 0.10932 | -0.026 | 5.998
12 | 0.639 | 0.11987 | -0.026 | 5.333
12.5 | 0.62 | 0.1324 | -0.027 | 4.682
13 | 0.598 | 0.1447 | -0.027 | 4.134
13.5 | 0.575 | 0.1567 | -0.027 | 3.667
14 | 0.55 | 0.17191 | -0.028 | 3.199
14.5 | 0.524 | 0.1875 | -0.028 | 2.797

## 10. Re 100k Mach 0.00 (2)
BIGFOIL.COM POLAR EXPORT
goe09k
GOE 9K |  |  |  | Cl Max: | 0.9996 | at alpha= | 20 | deg
XFOIL ncrit=9 |  |  |  | L/D Max: | 22.2943 | at alpha= | 2 | deg
Re: | 100000 |  |  | Cd Min: | 0.27488 | at alpha= | 20 | deg
Mach: | 0 |  |  | Cl=0 at alpha= | -0.46285 | deg
|  |  |  | @ Cl=0.1, Cd= | 0.0097778
|  |  |  | @ Cl=0.4, Cd= | 0.019085
|  |  |  | @ Cl=0.6, Cd= | 0.042329
alpha (deg) | Cl | Cd | Cm | Cl/Cd
-20 | -0.8912 | 0.26914 | 0.0819 | -3.3113
-19.5 | -0.8776 | 0.2663 | 0.077 | -3.2955
-19 | -0.8665 | 0.26484 | 0.0718 | -3.2718
-18.5 | -0.8447 | 0.24764 | 0.07 | -3.411
-18 | -0.8276 | 0.23732 | 0.0681 | -3.4873
-17.5 | -0.8119 | 0.23045 | 0.0647 | -3.5231
-17 | -0.7963 | 0.22385 | 0.0611 | -3.5573
-16.5 | -0.7809 | 0.21712 | 0.0576 | -3.5966
-16 | -0.7655 | 0.21048 | 0.0539 | -3.6369
-15.5 | -0.7506 | 0.20416 | 0.0502 | -3.6765
-15 | -0.7375 | 0.1992 | 0.0458 | -3.7023
-14.5 | -0.7283 | 0.19536 | 0.0411 | -3.728
-14 | -0.721 | 0.19112 | 0.0366 | -3.7725
-13.5 | -0.7131 | 0.18597 | 0.0321 | -3.8345
-13 | -0.6871 | 0.16941 | 0.0334 | -4.0558
-12.5 | -0.6737 | 0.16151 | 0.0315 | -4.1713
-12 | -0.6625 | 0.15431 | 0.0289 | -4.2933
-11.5 | -0.6523 | 0.14726 | 0.0261 | -4.4296
-11 | -0.6432 | 0.14055 | 0.0229 | -4.5763
-10.5 | -0.6385 | 0.13529 | 0.0181 | -4.7195
-10 | -0.5274 | 0.11856 | 0.0103 | -4.4484
-9.5 | -0.5222 | 0.11112 | 0.0084 | -4.6994
-9 | -0.5205 | 0.10379 | 0.0058 | -5.0149
-8.5 | -0.5252 | 0.09747 | 0.0013 | -5.3883
-8 | -0.5348 | 0.09155 | -0.0042 | -5.8416
-7.5 | -0.5376 | 0.08425 | -0.0122 | -6.381
-7 | -0.5224 | 0.07274 | -0.0051 | -7.1817
-6.5 | -0.5138 | 0.06434 | -0.0169 | -7.9857
-6 | -0.4982 | 0.05446 | -0.0182 | -9.148
-5.5 | -0.4764 | 0.04488 | -0.0205 | -10.615
-5 | -0.4474 | 0.03558 | -0.0237 | -12.5745
-4.5 | -0.4157 | 0.02802 | -0.024 | -14.8358
-4 | -0.4025 | 0.03728 | -0.0238 | -10.7967
-3 | -0.2724 | 0.02353 | -0.0212 | -11.5767
-2.5 | -0.2223 | 0.019 | -0.0195 | -11.7
-2 | -0.1712 | 0.01541 | -0.017 | -11.1097
-1.5 | -0.0976 | 0.00965 | -0.0195 | -10.114
-1 | -0.0506 | 0.00961 | -0.0175 | -5.2653
-0.5 | -0.0035 | 0.00962 | -0.0157 | -0.36383
0 | 0.0436 | 0.00966 | -0.0141 | 4.5135
0.5 | 0.0907 | 0.00975 | -0.0124 | 9.3026
1 | 0.1376 | 0.00989 | -0.0108 | 13.913
1.5 | 0.1842 | 0.01008 | -0.0092 | 18.2738
2 | 0.2303 | 0.01033 | -0.0075 | 22.2943
3 | 0.4129 | 0.01975 | -0.0184 | 20.9063
3.5 | 0.4669 | 0.02469 | -0.0163 | 18.9105
5 | 0.6277 | 0.046 | -0.0089 | 13.6457
5.5 | 0.6571 | 0.05287 | -0.0081 | 12.4286
6.5 | 0.7098 | 0.06945 | -0.0094 | 10.2203
7 | 0.7262 | 0.07851 | -0.0162 | 9.2498
7.5 | 0.7378 | 0.08697 | -0.0201 | 8.4834
8 | 0.7512 | 0.09834 | -0.0168 | 7.6388
8.5 | 0.7455 | 0.10547 | -0.0262 | 7.0684
9 | 0.7379 | 0.11221 | -0.0349 | 6.5761
9.5 | 0.7393 | 0.11973 | -0.0398 | 6.1747
10 | 0.7452 | 0.12755 | -0.0429 | 5.8424
10.5 | 0.7697 | 0.14168 | -0.0381 | 5.4327
11 | 0.7704 | 0.14821 | -0.0441 | 5.198
11.5 | 0.7709 | 0.1539 | -0.0505 | 5.0091
12 | 0.7746 | 0.15972 | -0.0562 | 4.8497
12.5 | 0.7836 | 0.16706 | -0.0601 | 4.6905
13 | 0.7947 | 0.17463 | -0.0633 | 4.5508
13.5 | 0.8083 | 0.18289 | -0.0656 | 4.4196
14 | 0.8336 | 0.19904 | -0.0647 | 4.1881
14.5 | 0.8399 | 0.2037 | -0.0704 | 4.1232
15 | 0.8468 | 0.20725 | -0.0761 | 4.0859
15.5 | 0.8593 | 0.21223 | -0.0813 | 4.0489
16 | 0.8742 | 0.2191 | -0.0853 | 3.99
16.5 | 0.8895 | 0.22612 | -0.0889 | 3.9338
17 | 0.9051 | 0.23361 | -0.0921 | 3.8744
17.5 | 0.9341 | 0.25603 | -0.0911 | 3.6484
18 | 0.945 | 0.26005 | -0.0961 | 3.6339
18.5 | 0.9568 | 0.26367 | -0.1012 | 3.6288
19 | 0.9695 | 0.26697 | -0.1065 | 3.6315
19.5 | 0.9837 | 0.27046 | -0.1117 | 3.6371
20 | 0.9996 | 0.27488 | -0.1168 | 3.6365

## 11. Re 100k Mach 0.10 (1)
BIGFOIL.COM POLAR EXPORT
goe09k
GOE 9K |  |  |  | Cl Max: | 0.678 | at alpha= | 9.5 | deg
JavaFoil+Calcfoil stall+Eppler ext transition |  |  |  | L/D Max: | 72.02 | at alpha= | 4.5 | deg
Re: | 100000 |  |  | Cd Min: | 0.00526 | at alpha= | -2 | deg
Mach: | 0.1 |  |  | Cl=0 at alpha= | -1.3958 | deg
|  |  |  | @ Cl=0.1, Cd= | 0.00527
|  |  |  | @ Cl=0.4, Cd= | 0.0079692
|  |  |  | @ Cl=0.6, Cd= | 0.20154
alpha (deg) | Cl | Cd | Cm | Cl/Cd
-15.5 | -0.351 | 0.24046 | 0.01 | -1.46
-15 | -0.372 | 0.21494 | 0.009 | -1.731
-14.5 | -0.393 | 0.19569 | 0.009 | -2.009
-14 | -0.414 | 0.17999 | 0.008 | -2.298
-13.5 | -0.433 | 0.16035 | 0.007 | -2.701
-13 | -0.451 | 0.14813 | 0.007 | -3.046
-12.5 | -0.467 | 0.13297 | 0.006 | -3.514
-12 | -0.481 | 0.12085 | 0.006 | -3.979
-11.5 | -0.491 | 0.10899 | 0.005 | -4.508
-11 | -0.499 | 0.14703 | 0.005 | -3.391
-10.5 | -0.501 | 0.09033 | 0.004 | -5.547
-10 | -0.5 | 0.08206 | 0.003 | -6.088
-9.5 | -0.494 | 0.0744 | 0.002 | -6.636
-9 | -0.483 | 0.06862 | 0.002 | -7.043
-8.5 | -0.468 | 0.06291 | 0.001 | -7.447
-8 | -0.449 | 0.05782 | 0 | -7.773
-7.5 | -0.427 | 0.05342 | 0 | -7.987
-7 | -0.4 | 0.0495 | -0.001 | -8.09
-6.5 | -0.372 | 0.04591 | -0.002 | -8.092
-6 | -0.34 | 0.04271 | -0.003 | -7.965
-5.5 | -0.308 | 0.03933 | -0.005 | -7.825
-5 | -0.273 | 0.03671 | -0.006 | -7.445
-4.5 | -0.29 | 0.0069 | -0.013 | -42.07
-4 | -0.244 | 0.00674 | -0.015 | -36.236
-3.5 | -0.198 | 0.00669 | -0.017 | -29.595
-3 | -0.151 | 0.00643 | -0.019 | -23.492
-2.5 | -0.104 | 0.00628 | -0.021 | -16.572
-2 | -0.057 | 0.00526 | -0.023 | -10.817
-1.5 | -0.01 | 0.0053 | -0.024 | -1.812
-1 | 0.038 | 0.00527 | -0.026 | 7.18
-0.5 | 0.085 | 0.00527 | -0.028 | 16.211
0 | 0.134 | 0.00527 | -0.03 | 25.479
0.5 | 0.182 | 0.00527 | -0.032 | 34.6
1 | 0.23 | 0.0053 | -0.034 | 43.425
1.5 | 0.278 | 0.00535 | -0.036 | 52.055
2 | 0.326 | 0.00543 | -0.038 | 60.129
2.5 | 0.374 | 0.00785 | -0.04 | 47.678
3 | 0.422 | 0.00807 | -0.042 | 52.302
3.5 | 0.47 | 0.00729 | -0.044 | 64.419
4 | 0.517 | 0.00758 | -0.045 | 68.271
4.5 | 0.564 | 0.00784 | -0.047 | 72.02
5 | 0.493 | 0.03567 | -0.027 | 13.835
5.5 | 0.528 | 0.0381 | -0.027 | 13.845
6 | 0.557 | 0.0419 | -0.025 | 13.298
6.5 | 0.586 | 0.04527 | -0.024 | 12.946
7 | 0.612 | 0.04902 | -0.024 | 12.486
7.5 | 0.635 | 0.05317 | -0.024 | 11.936
8 | 0.653 | 0.05774 | -0.025 | 11.307
8.5 | 0.666 | 0.06295 | -0.025 | 10.586
9 | 0.675 | 0.0691 | -0.025 | 9.767
9.5 | 0.678 | 0.0759 | -0.025 | 8.935
10 | 0.676 | 0.08365 | -0.025 | 8.084
10.5 | 0.669 | 0.09168 | -0.026 | 7.299
11 | 0.658 | 0.15195 | -0.028 | 4.329
11.5 | 0.641 | 0.11206 | -0.026 | 5.722
12 | 0.621 | 0.12321 | -0.026 | 5.043
12.5 | 0.598 | 0.1365 | -0.027 | 4.384
13 | 0.573 | 0.1495 | -0.027 | 3.833
13.5 | 0.546 | 0.16622 | -0.028 | 3.285
14 | 0.518 | 0.18367 | -0.028 | 2.82
14.5 | 0.489 | 0.20154 | -0.028 | 2.428

## 12. Re 100k Mach 0.10 (2)
BIGFOIL.COM POLAR EXPORT
goe09k
GOE 9K |  |  |  | Cl Max: | 1.0035 | at alpha= | 20 | deg
XFOIL ncrit=9 |  |  |  | L/D Max: | 22.3694 | at alpha= | 2 | deg
Re: | 100000 |  |  | Cd Min: | 0.27608 | at alpha= | 20 | deg
Mach: | 0.1 |  |  | Cl=0 at alpha= | -0.46089 | deg
|  |  |  | @ Cl=0.1, Cd= | 0.0097871
|  |  |  | @ Cl=0.4, Cd= | 0.018922
|  |  |  | @ Cl=0.6, Cd= | 0.042207
alpha (deg) | Cl | Cd | Cm | Cl/Cd
-20 | -0.8949 | 0.2706 | 0.0824 | -3.3071
-19.5 | -0.8813 | 0.26773 | 0.0774 | -3.2917
-19 | -0.8702 | 0.26635 | 0.0722 | -3.2671
-18.5 | -0.8467 | 0.24652 | 0.0713 | -3.4346
-18 | -0.8304 | 0.23791 | 0.0687 | -3.4904
-17.5 | -0.8144 | 0.23104 | 0.0652 | -3.5249
-17 | -0.7987 | 0.2244 | 0.0616 | -3.5593
-16.5 | -0.7831 | 0.21766 | 0.058 | -3.5978
-16 | -0.7675 | 0.21101 | 0.0543 | -3.6373
-15.5 | -0.7525 | 0.20483 | 0.0504 | -3.6738
-15 | -0.7397 | 0.20017 | 0.0459 | -3.6954
-14.5 | -0.7307 | 0.1964 | 0.0412 | -3.7205
-14 | -0.7235 | 0.1921 | 0.0367 | -3.7663
-13.5 | -0.715 | 0.18676 | 0.0322 | -3.8284
-13 | -0.6872 | 0.1694 | 0.034 | -4.0567
-12.5 | -0.6743 | 0.16181 | 0.0318 | -4.1672
-12 | -0.663 | 0.15464 | 0.0292 | -4.2874
-11.5 | -0.6527 | 0.14761 | 0.0263 | -4.4218
-11 | -0.6439 | 0.14108 | 0.0228 | -4.5641
-10.5 | -0.6402 | 0.13617 | 0.0177 | -4.7015
-10 | -0.6384 | 0.13133 | 0.0121 | -4.861
-9.5 | -0.6347 | 0.12555 | 0.0072 | -5.0554
-9 | -0.6119 | 0.11168 | 0.012 | -5.479
-8.5 | -0.6045 | 0.1048 | 0.0094 | -5.7681
-8 | -0.601 | 0.09829 | 0.0056 | -6.1146
-7.5 | -0.5987 | 0.09248 | -0.0032 | -6.4738
-7 | -0.5801 | 0.08605 | -0.0165 | -6.7414
-6.5 | -0.5691 | 0.0752 | -0.0095 | -7.5678
-6 | -0.545 | 0.06665 | -0.0157 | -8.177
-5.5 | -0.5151 | 0.05843 | -0.0198 | -8.8157
-5 | -0.4744 | 0.05129 | -0.0251 | -9.2494
-4.5 | -0.4409 | 0.04364 | -0.0248 | -10.1031
-3 | -0.2743 | 0.02358 | -0.0214 | -11.6327
-2.5 | -0.2238 | 0.01914 | -0.0196 | -11.6928
-2 | -0.1723 | 0.01551 | -0.0172 | -11.109
-1.5 | -0.0984 | 0.00966 | -0.0196 | -10.1863
-1 | -0.0511 | 0.00962 | -0.0176 | -5.3119
-0.5 | -0.0037 | 0.00962 | -0.0158 | -0.38462
0 | 0.0436 | 0.00967 | -0.0141 | 4.5088
0.5 | 0.0909 | 0.00976 | -0.0125 | 9.3135
1 | 0.138 | 0.0099 | -0.0108 | 13.9394
1.5 | 0.1849 | 0.01009 | -0.0092 | 18.3251
2 | 0.2313 | 0.01034 | -0.0074 | 22.3694
2.5 | 0.3629 | 0.01657 | -0.0204 | 21.901
3 | 0.4151 | 0.01988 | -0.0183 | 20.8803
3.5 | 0.4693 | 0.02491 | -0.0162 | 18.8398
5 | 0.6307 | 0.04627 | -0.0091 | 13.6309
5.5 | 0.6596 | 0.05321 | -0.0083 | 12.3962
6.5 | 0.7114 | 0.0697 | -0.0106 | 10.2066
7 | 0.7265 | 0.07906 | -0.0162 | 9.1892
7.5 | 0.7365 | 0.08759 | -0.0217 | 8.4085
8 | 0.7531 | 0.09927 | -0.0164 | 7.5864
8.5 | 0.7481 | 0.10633 | -0.0252 | 7.0356
9 | 0.7394 | 0.11293 | -0.0344 | 6.5474
9.5 | 0.7394 | 0.12017 | -0.0401 | 6.1529
10 | 0.7448 | 0.12795 | -0.0435 | 5.821
10.5 | 0.7566 | 0.13658 | -0.0446 | 5.5396
11 | 0.7725 | 0.14914 | -0.044 | 5.1797
11.5 | 0.7734 | 0.15491 | -0.0503 | 4.9926
12 | 0.776 | 0.16039 | -0.0563 | 4.8382
12.5 | 0.7848 | 0.16753 | -0.0605 | 4.6845
13 | 0.7959 | 0.17506 | -0.0639 | 4.5464
13.5 | 0.8091 | 0.18304 | -0.0665 | 4.4203
14 | 0.8363 | 0.20003 | -0.065 | 4.1809
14.5 | 0.8432 | 0.20491 | -0.0706 | 4.115
15 | 0.8498 | 0.2084 | -0.0763 | 4.0777
15.5 | 0.8617 | 0.21289 | -0.0818 | 4.0476
16 | 0.8768 | 0.2197 | -0.0859 | 3.9909
16.5 | 0.8922 | 0.22672 | -0.0896 | 3.9353
17 | 0.908 | 0.23409 | -0.0929 | 3.8789
18 | 0.9491 | 0.26146 | -0.0966 | 3.63
18.5 | 0.9609 | 0.26514 | -0.1018 | 3.6241
19 | 0.9737 | 0.26848 | -0.107 | 3.6267
19.5 | 0.9878 | 0.27191 | -0.1124 | 3.6328
20 | 1.0035 | 0.27608 | -0.1175 | 3.6348

## 13. Re 100k Mach 0.25 (1)
BIGFOIL.COM POLAR EXPORT
goe09k
GOE 9K |  |  |  | Cl Max: | 0.658 | at alpha= | 8.5 | deg
JavaFoil+Calcfoil stall+Eppler ext transition |  |  |  | L/D Max: | 71.993 | at alpha= | 4 | deg
Re: | 100000 |  |  | Cd Min: | 0.00505 | at alpha= | 0 | deg
Mach: | 0.25 |  |  | Cl=0 at alpha= | -1.398 | deg
|  |  |  | @ Cl=0.1, Cd= | 0.0050728
|  |  |  | @ Cl=0.4, Cd= | 0.31476
|  |  |  | @ Cl=0.6, Cd= | 0.31476
alpha (deg) | Cl | Cd | Cm | Cl/Cd
-14.5 | -0.104 | 0.69003 | 0.01 | -0.151
-14 | -0.178 | 0.40213 | 0.009 | -0.442
-13.5 | -0.232 | 0.30508 | 0.008 | -0.76
-13 | -0.28 | 0.23663 | 0.007 | -1.185
-12.5 | -0.325 | 0.19419 | 0.006 | -1.672
-12 | -0.365 | 0.16114 | 0.006 | -2.263
-11.5 | -0.399 | 0.14004 | 0.005 | -2.853
-11 | -0.429 | 0.19071 | 0.005 | -2.248
-10.5 | -0.45 | 0.10419 | 0.004 | -4.321
-10 | -0.465 | 0.09181 | 0.003 | -5.064
-9.5 | -0.472 | 0.08206 | 0.002 | -5.753
-9 | -0.472 | 0.07356 | 0.002 | -6.414
-8.5 | -0.465 | 0.06604 | 0.001 | -7.033
-8 | -0.451 | 0.06004 | 0 | -7.51
-7.5 | -0.432 | 0.05483 | -0.001 | -7.87
-7 | -0.407 | 0.05041 | -0.001 | -8.082
-6.5 | -0.379 | 0.04659 | -0.002 | -8.143
-6 | -0.348 | 0.04317 | -0.003 | -8.069
-5.5 | -0.315 | 0.03967 | -0.005 | -7.951
-5 | -0.281 | 0.03686 | -0.006 | -7.611
-4.5 | -0.244 | 0.0335 | -0.007 | -7.268
-4 | -0.251 | 0.00654 | -0.015 | -38.354
-3.5 | -0.203 | 0.00644 | -0.017 | -31.573
-3 | -0.155 | 0.00622 | -0.019 | -24.959
-2.5 | -0.107 | 0.00614 | -0.021 | -17.417
-2 | -0.058 | 0.0065 | -0.023 | -8.996
-1.5 | -0.01 | 0.00648 | -0.025 | -1.523
-1 | 0.039 | 0.00508 | -0.027 | 7.653
-0.5 | 0.088 | 0.00508 | -0.029 | 17.276
0 | 0.138 | 0.00505 | -0.031 | 27.316
0.5 | 0.187 | 0.00511 | -0.033 | 36.633
1 | 0.237 | 0.00515 | -0.035 | 45.963
1.5 | 0.286 | 0.0052 | -0.037 | 55.02
2 | 0.335 | 0.00527 | -0.039 | 63.69
2.5 | 0.385 | 0.00771 | -0.041 | 49.875
3 | 0.434 | 0.00792 | -0.043 | 54.76
3.5 | 0.483 | 0.00711 | -0.045 | 67.889
4 | 0.531 | 0.00738 | -0.047 | 71.993
4.5 | 0.47 | 0.03373 | -0.027 | 13.921
5 | 0.506 | 0.03603 | -0.027 | 14.048
5.5 | 0.541 | 0.03852 | -0.028 | 14.036
6 | 0.57 | 0.0424 | -0.025 | 13.444
6.5 | 0.598 | 0.04603 | -0.025 | 12.99
7 | 0.622 | 0.05006 | -0.025 | 12.421
7.5 | 0.641 | 0.05477 | -0.025 | 11.694
8 | 0.653 | 0.06023 | -0.025 | 10.84
8.5 | 0.658 | 0.06688 | -0.025 | 9.84
9 | 0.655 | 0.07466 | -0.025 | 8.777
9.5 | 0.644 | 0.08403 | -0.025 | 7.661
10 | 0.623 | 0.09429 | -0.025 | 6.611
10.5 | 0.594 | 0.10719 | -0.025 | 5.543
11 | 0.557 | 0.12385 | -0.025 | 4.494
11.5 | 0.511 | 0.14444 | -0.025 | 3.541
12 | 0.46 | 0.16967 | -0.026 | 2.711
12.5 | 0.403 | 0.20191 | -0.026 | 1.997
13 | 0.342 | 0.25307 | -0.028 | 1.352
13.5 | 0.276 | 0.31476 | -0.029 | 0.878

## 14. Re 100k Mach 0.25 (2)
BIGFOIL.COM POLAR EXPORT
goe09k
GOE 9K |  |  |  | Cl Max: | 1.0265 | at alpha= | 20 | deg
XFOIL ncrit=9 |  |  |  | L/D Max: | 22.6654 | at alpha= | 2 | deg
Re: | 100000 |  |  | Cd Min: | 0.28407 | at alpha= | 20 | deg
Mach: | 0.25 |  |  | Cl=0 at alpha= | -0.37673 | deg
|  |  |  | @ Cl=0.1, Cd= | 0.0098342
|  |  |  | @ Cl=0.4, Cd= | 0.018901
|  |  |  | @ Cl=0.6, Cd= | 0.038117
alpha (deg) | Cl | Cd | Cm | Cl/Cd
-20 | -0.9162 | 0.27898 | 0.085 | -3.2841
-19.5 | -0.9023 | 0.27601 | 0.0799 | -3.2691
-19 | -0.8801 | 0.25723 | 0.0784 | -3.4215
-18.5 | -0.8629 | 0.24859 | 0.0754 | -3.4712
-18 | -0.846 | 0.24146 | 0.0717 | -3.5037
-17.5 | -0.8291 | 0.23444 | 0.0679 | -3.5365
-17 | -0.8124 | 0.22761 | 0.0641 | -3.5693
-16.5 | -0.7957 | 0.22076 | 0.0602 | -3.6044
-16 | -0.7792 | 0.21436 | 0.0561 | -3.635
-15.5 | -0.7646 | 0.20958 | 0.0514 | -3.6482
-15 | -0.7536 | 0.20593 | 0.0465 | -3.6595
-14.5 | -0.7452 | 0.20209 | 0.0417 | -3.6875
-14 | -0.7362 | 0.19709 | 0.0371 | -3.7353
-13.5 | -0.7057 | 0.17854 | 0.0386 | -3.9526
-13 | -0.6916 | 0.17085 | 0.0361 | -4.048
-12.5 | -0.6787 | 0.16365 | 0.0333 | -4.1473
-12 | -0.6668 | 0.15656 | 0.0302 | -4.2591
-11.5 | -0.6567 | 0.15011 | 0.0266 | -4.3748
-11 | -0.652 | 0.14544 | 0.0215 | -4.4829
-10.5 | -0.6493 | 0.14075 | 0.0161 | -4.6131
-10 | -0.6327 | 0.12879 | 0.0163 | -4.9126
-9.5 | -0.6185 | 0.12025 | 0.0158 | -5.1435
-9 | -0.6101 | 0.1131 | 0.0132 | -5.3943
-8.5 | -0.6045 | 0.10677 | 0.0093 | -5.6617
-8 | -0.6077 | 0.10216 | 0.002 | -5.9485
-7.5 | -0.6016 | 0.0962 | -0.0085 | -6.2536
-7 | -0.5879 | 0.08519 | -0.0008 | -6.901
-6.5 | -0.5668 | 0.07878 | -0.0162 | -7.1947
-6 | -0.5455 | 0.07006 | -0.0186 | -7.7862
-5.5 | -0.5161 | 0.06236 | -0.0234 | -8.2761
-5 | -0.4893 | 0.05261 | -0.0227 | -9.3005
-4.5 | -0.4541 | 0.04534 | -0.0236 | -10.0154
-3 | -0.2857 | 0.02391 | -0.0226 | -11.949
-2.5 | -0.2322 | 0.01989 | -0.0204 | -11.6742
-2 | -0.178 | 0.01615 | -0.0179 | -11.0217
-1.5 | -0.13 | 0.01336 | -0.0153 | -9.7305
0 | 0.0436 | 0.00971 | -0.0143 | 4.4902
0.5 | 0.0922 | 0.00981 | -0.0126 | 9.3986
1 | 0.1406 | 0.00996 | -0.0109 | 14.1165
1.5 | 0.1886 | 0.01016 | -0.0091 | 18.563
2 | 0.2364 | 0.01043 | -0.0073 | 22.6654
2.5 | 0.3725 | 0.01715 | -0.0202 | 21.7201
3 | 0.4273 | 0.02064 | -0.0181 | 20.7025
3.5 | 0.4822 | 0.02614 | -0.0159 | 18.4468
4 | 0.5917 | 0.03626 | -0.018 | 16.3183
5 | 0.6461 | 0.04843 | -0.0102 | 13.3409
5.5 | 0.6714 | 0.05563 | -0.01 | 12.069
6 | 0.6974 | 0.06377 | -0.0115 | 10.9362
6.5 | 0.7161 | 0.07264 | -0.0151 | 9.8582
7.5 | 0.7358 | 0.09038 | -0.0232 | 8.1412
8 | 0.7306 | 0.098 | -0.0305 | 7.4551
8.5 | 0.7346 | 0.10593 | -0.0336 | 6.9348
9 | 0.7524 | 0.11774 | -0.0307 | 6.3904
9.5 | 0.7463 | 0.12371 | -0.0391 | 6.0327
10 | 0.7464 | 0.13025 | -0.0454 | 5.7305
10.5 | 0.7532 | 0.13802 | -0.0491 | 5.4572
11 | 0.7646 | 0.14639 | -0.0512 | 5.223
11.5 | 0.7869 | 0.16023 | -0.0496 | 4.9111
12 | 0.7892 | 0.16563 | -0.0559 | 4.7648
12.5 | 0.7928 | 0.17055 | -0.0621 | 4.6485
13 | 0.8039 | 0.17757 | -0.0664 | 4.5272
13.5 | 0.817 | 0.1852 | -0.0699 | 4.4114
14 | 0.832 | 0.19327 | -0.0728 | 4.3049
14.5 | 0.8611 | 0.21124 | -0.0718 | 4.0764
15 | 0.8684 | 0.21528 | -0.0776 | 4.0338
15.5 | 0.8769 | 0.21801 | -0.0837 | 4.0223
16 | 0.8917 | 0.22317 | -0.0891 | 3.9956
16.5 | 0.9081 | 0.23022 | -0.0933 | 3.9445
17 | 0.9248 | 0.23749 | -0.0972 | 3.8941
17.5 | 0.9417 | 0.24515 | -0.1008 | 3.8413
18 | 0.9615 | 0.25712 | -0.1027 | 3.7395
18.5 | 0.9841 | 0.27344 | -0.105 | 3.599
19 | 0.9973 | 0.27712 | -0.1104 | 3.5988
19.5 | 1.0114 | 0.28061 | -0.1158 | 3.6043
20 | 1.0265 | 0.28407 | -0.1214 | 3.6135

## 15. Re 100k Mach 0.50 (1)
BIGFOIL.COM POLAR EXPORT
goe09k
GOE 9K |  |  |  | Cl Max: | 0.894 | at alpha= | 20 | deg
JavaFoil+Calcfoil stall+Eppler ext transition |  |  |  | L/D Max: | 70.795 | at alpha= | 2 | deg
Re: | 100000 |  |  | Cd Min: | 0.0052 | at alpha= | 1.5 | deg
Mach: | 0.5 |  |  | Cl=0 at alpha= | -1.3982 | deg
|  |  |  | @ Cl=0.1, Cd= | 0.0063639
|  |  |  | @ Cl=0.4, Cd= | 0.0064082
|  |  |  | @ Cl=0.6, Cd= | 0.16479
alpha (deg) | Cl | Cd | Cm | Cl/Cd
-20 | -0.719 | 0.28775 | 0.026 | -2.5
-19.5 | -0.703 | 0.27796 | 0.025 | -2.53
-19 | -0.687 | 0.27277 | 0.023 | -2.519
-18.5 | -0.671 | 0.26858 | 0.022 | -2.499
-18 | -0.655 | 0.259 | 0.022 | -2.529
-17.5 | -0.639 | 0.26046 | 0.021 | -2.452
-17 | -0.622 | 0.24592 | 0.019 | -2.528
-16.5 | -0.605 | 0.24596 | 0.018 | -2.458
-16 | -0.588 | 0.23964 | 0.017 | -2.452
-15.5 | -0.57 | 0.23186 | 0.016 | -2.458
-15 | -0.552 | 0.22892 | 0.015 | -2.413
-14.5 | -0.534 | 0.18792 | 0.014 | -2.843
-14 | -0.515 | 0.17837 | 0.012 | -2.885
-13.5 | -0.496 | 0.17119 | 0.01 | -2.896
-13 | -0.477 | 0.16341 | 0.009 | -2.919
-12.5 | -0.458 | 0.15883 | 0.008 | -2.884
-12 | -0.439 | 0.15559 | 0.007 | -2.821
-11.5 | -0.42 | 0.15272 | 0.006 | -2.749
-11 | -0.4 | 0.14952 | 0.005 | -2.678
-10.5 | -0.381 | 0.14689 | 0.004 | -2.593
-10 | -0.361 | 0.14146 | 0.003 | -2.553
-9.5 | -0.341 | 0.1417 | 0.003 | -2.408
-9 | -0.321 | 0.13725 | 0.002 | -2.34
-8.5 | -0.301 | 0.12847 | 0.001 | -2.342
-8 | -0.281 | 0.12533 | 0 | -2.239
-7.5 | -0.26 | 0.12316 | 0 | -2.112
-7 | -0.398 | 0.06217 | -0.001 | -6.402
-6.5 | -0.401 | 0.05099 | -0.002 | -7.855
-6 | -0.379 | 0.04604 | -0.003 | -8.232
-5.5 | -0.348 | 0.04176 | -0.005 | -8.323
-5 | -0.312 | 0.03783 | -0.007 | -8.237
-4.5 | -0.271 | 0.03547 | -0.008 | -7.65
-4 | -0.229 | 0.03226 | -0.009 | -7.094
-3.5 | -0.227 | 0.0064 | -0.019 | -35.454
-3 | -0.173 | 0.00622 | -0.021 | -27.893
-2.5 | -0.12 | 0.00605 | -0.024 | -19.754
-2 | -0.065 | 0.00647 | -0.026 | -10.094
-1.5 | -0.011 | 0.00637 | -0.028 | -1.729
-1 | 0.043 | 0.00635 | -0.03 | 6.829
-0.5 | 0.098 | 0.00631 | -0.032 | 15.511
0 | 0.154 | 0.00782 | -0.035 | 19.722
0.5 | 0.207 | 0.00794 | -0.036 | 26.07
1 | 0.262 | 0.00692 | -0.039 | 37.822
1.5 | 0.32 | 0.0052 | -0.041 | 61.551
2 | 0.375 | 0.00529 | -0.044 | 70.795
2.5 | 0.43 | 0.00775 | -0.046 | 55.476
3 | 0.484 | 0.00798 | -0.048 | 60.729
3.5 | 0.539 | 0.00823 | -0.05 | 65.481
4 | 0.48 | 0.03325 | -0.029 | 14.445
4.5 | 0.523 | 0.03517 | -0.029 | 14.863
5 | 0.561 | 0.03734 | -0.03 | 15.03
5.5 | 0.593 | 0.04192 | -0.029 | 14.152
6 | 0.616 | 0.04605 | -0.026 | 13.375
6.5 | 0.622 | 0.05307 | -0.025 | 11.713
7 | 0.578 | 0.06813 | -0.024 | 8.476
7.5 | 0.39 | 0.12259 | -0.022 | 3.179
8 | 0.411 | 0.1272 | -0.024 | 3.233
8.5 | 0.433 | 0.13023 | -0.024 | 3.322
9 | 0.454 | 0.13116 | -0.025 | 3.461
9.5 | 0.475 | 0.13426 | -0.027 | 3.539
10 | 0.496 | 0.13736 | -0.028 | 3.613
10.5 | 0.517 | 0.14243 | -0.029 | 3.632
11 | 0.538 | 0.14727 | -0.03 | 3.655
11.5 | 0.559 | 0.14937 | -0.032 | 3.743
12 | 0.58 | 0.15709 | -0.034 | 3.691
12.5 | 0.601 | 0.16518 | -0.037 | 3.637
13 | 0.622 | 0.17452 | -0.041 | 3.566
13.5 | 0.643 | 0.22104 | -0.044 | 2.911
14 | 0.663 | 0.21987 | -0.045 | 3.017
14.5 | 0.683 | 0.22663 | -0.046 | 3.015
15 | 0.703 | 0.23175 | -0.047 | 3.033
15.5 | 0.722 | 0.23072 | -0.048 | 3.13
16 | 0.741 | 0.25095 | -0.049 | 2.955
16.5 | 0.761 | 0.2508 | -0.05 | 3.033
17 | 0.78 | 0.25562 | -0.051 | 3.05
17.5 | 0.798 | 0.26064 | -0.052 | 3.062
18 | 0.817 | 0.26754 | -0.053 | 3.053
18.5 | 0.837 | 0.28035 | -0.057 | 2.986
19 | 0.859 | 0.28658 | -0.062 | 2.996
19.5 | 0.876 | 0.29214 | -0.063 | 3
20 | 0.894 | 0.29252 | -0.064 | 3.055

## 16. Re 100k Mach 0.50 (2)
BIGFOIL.COM POLAR EXPORT
goe09k
GOE 9K |  |  |  | Cl Max: | 1.1358 | at alpha= | 20 | deg
XFOIL ncrit=9 |  |  |  | L/D Max: | 21.5591 | at alpha= | 2.5 | deg
Re: | 100000 |  |  | Cd Min: | 0.31117 | at alpha= | 20 | deg
Mach: | 0.5 |  |  | Cl=0 at alpha= | -0.39798 | deg
|  |  |  | @ Cl=0.1, Cd= | 0.010039
|  |  |  | @ Cl=0.4, Cd= | 0.018634
|  |  |  | @ Cl=0.6, Cd= | 0.038454
alpha (deg) | Cl | Cd | Cm | Cl/Cd
-20 | -1.0068 | 0.29414 | 0.1045 | -3.4229
-19.5 | -0.986 | 0.28568 | 0.0996 | -3.4514
-19 | -0.9649 | 0.27742 | 0.0947 | -3.4781
-18.5 | -0.9438 | 0.2693 | 0.0898 | -3.5046
-18 | -0.9225 | 0.26117 | 0.0849 | -3.5322
-17.5 | -0.9011 | 0.254 | 0.0795 | -3.5476
-17 | -0.8819 | 0.24927 | 0.0736 | -3.5379
-16.5 | -0.8658 | 0.24587 | 0.0675 | -3.5214
-15.5 | -0.8202 | 0.22118 | 0.0611 | -3.7083
-15 | -0.7997 | 0.21201 | 0.0578 | -3.772
-14.5 | -0.7802 | 0.20384 | 0.0539 | -3.8275
-14 | -0.7612 | 0.19594 | 0.0499 | -3.8849
-13.5 | -0.743 | 0.18841 | 0.0458 | -3.9435
-13 | -0.7282 | 0.18295 | 0.0406 | -3.9803
-12.5 | -0.7202 | 0.17938 | 0.0349 | -4.0149
-12 | -0.7008 | 0.16851 | 0.0321 | -4.1588
-11.5 | -0.6779 | 0.1568 | 0.0314 | -4.3233
-11 | -0.6628 | 0.14891 | 0.0286 | -4.451
-10.5 | -0.6501 | 0.14162 | 0.0251 | -4.5905
-10 | -0.6463 | 0.13722 | 0.0191 | -4.71
-9.5 | -0.6442 | 0.13265 | 0.0131 | -4.8564
-9 | -0.6157 | 0.1187 | 0.0163 | -5.187
-8.5 | -0.6163 | 0.11459 | 0.0095 | -5.3783
-8 | -0.5971 | 0.10405 | 0.0107 | -5.7386
-7.5 | -0.5993 | 0.0995 | 0.004 | -6.0231
-7 | -0.5838 | 0.08987 | 0.0047 | -6.496
-6.5 | -0.586 | 0.08501 | -0.0049 | -6.8933
-6 | -0.5687 | 0.07573 | -0.0032 | -7.5096
-5.5 | -0.5523 | 0.06789 | -0.0085 | -8.1352
-5 | -0.5278 | 0.06062 | -0.0177 | -8.7067
-4 | -0.4678 | 0.04516 | -0.0182 | -10.3587
-3.5 | -0.4379 | 0.03879 | -0.015 | -11.289
-3 | -0.3284 | 0.02804 | -0.0255 | -11.7118
-2.5 | -0.2685 | 0.02299 | -0.0235 | -11.679
-2 | -0.207 | 0.01848 | -0.0209 | -11.2013
-1.5 | -0.1487 | 0.01504 | -0.0181 | -9.887
-1 | -0.0658 | 0.00984 | -0.02 | -6.687
-0.5 | -0.0111 | 0.00984 | -0.0175 | -1.128
0 | 0.0433 | 0.0099 | -0.0153 | 4.3737
0.5 | 0.0974 | 0.01003 | -0.0132 | 9.7109
1 | 0.1513 | 0.01022 | -0.011 | 14.8043
1.5 | 0.205 | 0.01048 | -0.0089 | 19.5611
2.5 | 0.4176 | 0.01937 | -0.0197 | 21.5591
3 | 0.4794 | 0.02383 | -0.0171 | 20.1175
3.5 | 0.5373 | 0.02966 | -0.0141 | 18.1153
4 | 0.5933 | 0.03694 | -0.0112 | 16.0612
5.5 | 0.7196 | 0.06548 | -0.0161 | 10.9896
6 | 0.7324 | 0.07394 | -0.0179 | 9.9053
6.5 | 0.7285 | 0.08094 | -0.0268 | 9.0005
7 | 0.7271 | 0.08891 | -0.0311 | 8.1779
7.5 | 0.7309 | 0.09721 | -0.0341 | 7.5188
8 | 0.7506 | 0.10798 | -0.0322 | 6.9513
8.5 | 0.738 | 0.11314 | -0.0427 | 6.5229
9 | 0.7507 | 0.12199 | -0.0446 | 6.1538
9.5 | 0.7622 | 0.13181 | -0.0472 | 5.7826
10 | 0.7642 | 0.13811 | -0.0538 | 5.5333
10.5 | 0.7776 | 0.14674 | -0.0568 | 5.2992
11 | 0.8059 | 0.16101 | -0.0557 | 5.0053
11.5 | 0.8061 | 0.16517 | -0.0636 | 4.8804
12 | 0.8171 | 0.1718 | -0.0691 | 4.7561
12.5 | 0.8335 | 0.1802 | -0.073 | 4.6254
13 | 0.855 | 0.19082 | -0.0752 | 4.4807
13.5 | 0.8798 | 0.20458 | -0.0776 | 4.3005
14 | 0.8886 | 0.20758 | -0.0847 | 4.2808
14.5 | 0.9061 | 0.21425 | -0.0905 | 4.2292
15 | 0.9258 | 0.2226 | -0.0952 | 4.159
15.5 | 0.9463 | 0.23144 | -0.0994 | 4.0887
16 | 0.9696 | 0.24367 | -0.1021 | 3.9792
16.5 | 0.9944 | 0.25851 | -0.1053 | 3.8467
17 | 1.0088 | 0.25988 | -0.113 | 3.8818
17.5 | 1.0294 | 0.26587 | -0.1194 | 3.8718
18 | 1.0507 | 0.27425 | -0.1246 | 3.8312
18.5 | 1.0721 | 0.28285 | -0.1297 | 3.7903
19 | 1.0934 | 0.29157 | -0.1347 | 3.75
19.5 | 1.1145 | 0.30062 | -0.1397 | 3.7073
20 | 1.1358 | 0.31117 | -0.1441 | 3.6501

## 17. Re 250k Mach 0.00 (1)
BIGFOIL.COM POLAR EXPORT
goe09k
GOE 9K |  |  |  | Cl Max: | 0.689 | at alpha= | 6 | deg
JavaFoil+Calcfoil stall+Eppler ext transition |  |  |  | L/D Max: | 95.325 | at alpha= | 6 | deg
Re: | 250000 |  |  | Cd Min: | 0.00344 | at alpha= | -1 | deg
Mach: | 0 |  |  | Cl=0 at alpha= | -1.3958 | deg
|  |  |  | @ Cl=0.1, Cd= | 0.0034708
|  |  |  | @ Cl=0.4, Cd= | 0.0055806
|  |  |  | @ Cl=0.6, Cd= | 0.0065259
alpha (deg) | Cl | Cd | Cm | Cl/Cd
-16 | -0.364 | 0.19404 | 0.011 | -1.876
-15.5 | -0.383 | 0.17604 | 0.01 | -2.175
-15 | -0.402 | 0.16154 | 0.01 | -2.486
-14.5 | -0.42 | 0.15087 | 0.009 | -2.785
-14 | -0.438 | 0.13982 | 0.009 | -3.133
-13.5 | -0.455 | 0.12761 | 0.008 | -3.564
-13 | -0.47 | 0.11832 | 0.007 | -3.973
-12.5 | -0.483 | 0.10759 | 0.007 | -4.492
-12 | -0.494 | 0.09953 | 0.006 | -4.965
-11.5 | -0.502 | 0.0914 | 0.005 | -5.492
-11 | -0.507 | 0.11096 | 0.005 | -4.565
-10.5 | -0.507 | 0.07767 | 0.004 | -6.53
-10 | -0.504 | 0.07164 | 0.003 | -7.033
-9.5 | -0.496 | 0.06559 | 0.003 | -7.568
-9 | -0.485 | 0.06048 | 0.002 | -8.014
-8.5 | -0.469 | 0.05628 | 0.001 | -8.332
-8 | -0.449 | 0.05232 | 0 | -8.587
-7.5 | -0.426 | 0.04864 | -0.001 | -8.759
-7 | -0.4 | 0.04474 | -0.001 | -8.932
-6.5 | -0.371 | 0.04224 | -0.002 | -8.775
-6 | -0.341 | 0.03838 | -0.004 | -8.878
-5.5 | -0.377 | 0.00656 | -0.009 | -57.398
-5 | -0.333 | 0.00622 | -0.011 | -53.608
-4.5 | -0.289 | 0.00543 | -0.013 | -53.229
-4 | -0.243 | 0.00529 | -0.015 | -45.972
-3.5 | -0.197 | 0.00512 | -0.017 | -38.44
-3 | -0.15 | 0.00501 | -0.019 | -30.035
-2.5 | -0.104 | 0.0049 | -0.021 | -21.142
-2 | -0.057 | 0.00345 | -0.022 | -16.417
-1.5 | -0.01 | 0.00348 | -0.024 | -2.749
-1 | 0.038 | 0.00344 | -0.026 | 10.949
-0.5 | 0.085 | 0.00348 | -0.028 | 24.439
0 | 0.134 | 0.00345 | -0.03 | 38.747
0.5 | 0.181 | 0.00344 | -0.032 | 52.653
1 | 0.229 | 0.00349 | -0.034 | 65.646
1.5 | 0.277 | 0.00351 | -0.036 | 78.986
2 | 0.325 | 0.00355 | -0.038 | 91.379
2.5 | 0.373 | 0.00546 | -0.04 | 68.266
3 | 0.42 | 0.00567 | -0.041 | 74.142
3.5 | 0.468 | 0.00583 | -0.043 | 80.22
4 | 0.515 | 0.00606 | -0.045 | 84.877
4.5 | 0.562 | 0.00631 | -0.047 | 88.976
5 | 0.606 | 0.00656 | -0.049 | 92.39
5.5 | 0.649 | 0.00691 | -0.051 | 93.965
6 | 0.689 | 0.00723 | -0.052 | 95.325
6.5 | 0.587 | 0.04107 | -0.028 | 14.283
7 | 0.611 | 0.04488 | -0.026 | 13.617
7.5 | 0.634 | 0.04843 | -0.026 | 13.091
8 | 0.653 | 0.05223 | -0.026 | 12.501
8.5 | 0.668 | 0.05655 | -0.027 | 11.806
9 | 0.677 | 0.06126 | -0.027 | 11.058
9.5 | 0.683 | 0.0666 | -0.027 | 10.248
10 | 0.683 | 0.07206 | -0.027 | 9.475
10.5 | 0.678 | 0.07864 | -0.028 | 8.624
11 | 0.669 | 0.11427 | -0.028 | 5.857

## 18. Re 250k Mach 0.00 (2)
BIGFOIL.COM POLAR EXPORT
goe09k
GOE 9K |  |  |  | Cl Max: | 0.673 | at alpha= | 6 | deg
XFOIL ncrit=9 |  |  |  | L/D Max: | 30.5843 | at alpha= | 2 | deg
Re: | 250000 |  |  | Cd Min: | 0.05407 | at alpha= | 6 | deg
Mach: | 0 |  |  | Cl=0 at alpha= | -99 | deg
|  |  |  | @ Cl=0.1, Cd= | 0.0064843
|  |  |  | @ Cl=0.4, Cd= | 0.01457
|  |  |  | @ Cl=0.6, Cd= | 0.039934
alpha (deg) | Cl | Cd | Cm | Cl/Cd
0 | 0.0411 | 0.00635 | -0.0132 | 6.4724
0.5 | 0.0878 | 0.00645 | -0.0114 | 13.6124
1 | 0.1341 | 0.00658 | -0.0096 | 20.3799
1.5 | 0.1799 | 0.00677 | -0.0078 | 26.5731
2 | 0.3193 | 0.01044 | -0.0253 | 30.5843
2.5 | 0.3657 | 0.01239 | -0.0229 | 29.5157
3 | 0.4151 | 0.01553 | -0.0204 | 26.7289
3.5 | 0.4685 | 0.02032 | -0.0175 | 23.0561
4 | 0.5168 | 0.02798 | -0.0145 | 18.4703
4.5 | 0.5621 | 0.0321 | -0.0116 | 17.5109
5 | 0.5996 | 0.03987 | -0.0097 | 15.0389
5.5 | 0.6418 | 0.04659 | -0.0083 | 13.7755
6 | 0.673 | 0.05407 | -0.0084 | 12.4468

## 19. Re 250k Mach 0.10 (1)
BIGFOIL.COM POLAR EXPORT
goe09k
GOE 9K |  |  |  | Cl Max: | 0.692 | at alpha= | 6 | deg
JavaFoil+Calcfoil stall+Eppler ext transition |  |  |  | L/D Max: | 96.664 | at alpha= | 6 | deg
Re: | 250000 |  |  | Cd Min: | 0.00339 | at alpha= | 0 | deg
Mach: | 0.1 |  |  | Cl=0 at alpha= | -1.3958 | deg
|  |  |  | @ Cl=0.1, Cd= | 0.0034108
|  |  |  | @ Cl=0.4, Cd= | 0.0055275
|  |  |  | @ Cl=0.6, Cd= | 0.006484
alpha (deg) | Cl | Cd | Cm | Cl/Cd
-15.5 | -0.351 | 0.1887 | 0.011 | -1.861
-15 | -0.372 | 0.1713 | 0.01 | -2.173
-14.5 | -0.393 | 0.15725 | 0.009 | -2.501
-14 | -0.414 | 0.14518 | 0.009 | -2.85
-13.5 | -0.433 | 0.13264 | 0.008 | -3.267
-13 | -0.451 | 0.12142 | 0.007 | -3.717
-12.5 | -0.468 | 0.11085 | 0.007 | -4.218
-12 | -0.481 | 0.10244 | 0.006 | -4.696
-11.5 | -0.492 | 0.09366 | 0.005 | -5.249
-11 | -0.499 | 0.11456 | 0.005 | -4.352
-10.5 | -0.501 | 0.0791 | 0.004 | -6.339
-10 | -0.5 | 0.07261 | 0.003 | -6.886
-9.5 | -0.494 | 0.06629 | 0.003 | -7.453
-9 | -0.484 | 0.06085 | 0.002 | -7.949
-8.5 | -0.469 | 0.05666 | 0.001 | -8.275
-8 | -0.45 | 0.05246 | 0 | -8.576
-7.5 | -0.427 | 0.04885 | -0.001 | -8.744
-7 | -0.401 | 0.04485 | -0.001 | -8.943
-6.5 | -0.372 | 0.04229 | -0.002 | -8.8
-6 | -0.342 | 0.03842 | -0.004 | -8.912
-5.5 | -0.378 | 0.00654 | -0.009 | -57.867
-5 | -0.335 | 0.00618 | -0.011 | -54.259
-4.5 | -0.29 | 0.00538 | -0.013 | -53.98
-4 | -0.244 | 0.00526 | -0.015 | -46.441
-3.5 | -0.198 | 0.00506 | -0.017 | -39.08
-3 | -0.151 | 0.00494 | -0.019 | -30.567
-2.5 | -0.104 | 0.00487 | -0.021 | -21.383
-2 | -0.057 | 0.00343 | -0.023 | -16.585
-1.5 | -0.01 | 0.00343 | -0.024 | -2.801
-1 | 0.038 | 0.00343 | -0.026 | 11.041
-0.5 | 0.085 | 0.00342 | -0.028 | 24.969
0 | 0.134 | 0.00339 | -0.03 | 39.592
0.5 | 0.182 | 0.00342 | -0.032 | 53.219
1 | 0.23 | 0.00344 | -0.034 | 67.015
1.5 | 0.278 | 0.00346 | -0.036 | 80.51
2 | 0.326 | 0.0035 | -0.038 | 93.143
2.5 | 0.374 | 0.00543 | -0.04 | 68.979
3 | 0.422 | 0.00561 | -0.042 | 75.275
3.5 | 0.47 | 0.00576 | -0.044 | 81.515
4 | 0.517 | 0.00601 | -0.045 | 86.083
4.5 | 0.564 | 0.00626 | -0.047 | 90.188
5 | 0.609 | 0.00654 | -0.049 | 93.211
5.5 | 0.652 | 0.00688 | -0.051 | 94.789
6 | 0.692 | 0.00716 | -0.053 | 96.664
6.5 | 0.588 | 0.04135 | -0.028 | 14.232
7 | 0.613 | 0.04504 | -0.026 | 13.612
7.5 | 0.635 | 0.04856 | -0.026 | 13.086
8 | 0.654 | 0.05244 | -0.026 | 12.466
8.5 | 0.667 | 0.05679 | -0.027 | 11.747
9 | 0.676 | 0.06186 | -0.027 | 10.921
9.5 | 0.679 | 0.06704 | -0.027 | 10.126
10 | 0.677 | 0.07307 | -0.027 | 9.263
10.5 | 0.67 | 0.07987 | -0.028 | 8.385
11 | 0.658 | 0.11738 | -0.028 | 5.604

## 20. Re 250k Mach 0.10 (2)
BIGFOIL.COM POLAR EXPORT
goe09k
GOE 9K |  |  |  | Cl Max: | 0.4172 | at alpha= | 3 | deg
XFOIL ncrit=9 |  |  |  | L/D Max: | 30.5429 | at alpha= | 2 | deg
Re: | 250000 |  |  | Cd Min: | 0.01568 | at alpha= | 3 | deg
Mach: | 0.1 |  |  | Cl=0 at alpha= | -99 | deg
|  |  |  | @ Cl=0.1, Cd= | 0.0064861
|  |  |  | @ Cl=0.4, Cd= | 0.014577
|  |  |  | @ Cl=0.6, Cd= | 0.01568
alpha (deg) | Cl | Cd | Cm | Cl/Cd
0 | 0.0411 | 0.00635 | -0.0132 | 6.4724
0.5 | 0.088 | 0.00645 | -0.0114 | 13.6434
1 | 0.1345 | 0.00659 | -0.0096 | 20.4097
1.5 | 0.1805 | 0.00678 | -0.0078 | 26.6224
2 | 0.3207 | 0.0105 | -0.0253 | 30.5429
2.5 | 0.3673 | 0.01248 | -0.0229 | 29.4311
3 | 0.4172 | 0.01568 | -0.0204 | 26.6071

## 21. Re 250k Mach 0.25 (1)
BIGFOIL.COM POLAR EXPORT
goe09k
GOE 9K |  |  |  | Cl Max: | 0.669 | at alpha= | 5.5 | deg
JavaFoil+Calcfoil stall+Eppler ext transition |  |  |  | L/D Max: | 99.09 | at alpha= | 2 | deg
Re: | 250000 |  |  | Cd Min: | 0.00328 | at alpha= | 0 | deg
Mach: | 0.25 |  |  | Cl=0 at alpha= | -1.398 | deg
|  |  |  | @ Cl=0.1, Cd= | 0.0033104
|  |  |  | @ Cl=0.4, Cd= | 0.0053459
|  |  |  | @ Cl=0.6, Cd= | 0.09001
alpha (deg) | Cl | Cd | Cm | Cl/Cd
-14.5 | -0.104 | 0.52473 | 0.011 | -0.199
-14 | -0.178 | 0.29727 | 0.01 | -0.598
-13.5 | -0.232 | 0.22699 | 0.009 | -1.022
-13 | -0.28 | 0.1828 | 0.008 | -1.534
-12.5 | -0.325 | 0.14911 | 0.007 | -2.179
-12 | -0.365 | 0.12834 | 0.006 | -2.843
-11.5 | -0.4 | 0.11344 | 0.005 | -3.523
-11 | -0.429 | 0.14509 | 0.005 | -2.954
-10.5 | -0.45 | 0.08871 | 0.004 | -5.078
-10 | -0.465 | 0.07906 | 0.003 | -5.884
-9.5 | -0.472 | 0.0707 | 0.003 | -6.681
-9 | -0.472 | 0.06479 | 0.002 | -7.288
-8.5 | -0.465 | 0.05912 | 0.001 | -7.863
-8 | -0.451 | 0.05402 | 0 | -8.354
-7.5 | -0.432 | 0.04926 | -0.001 | -8.77
-7 | -0.408 | 0.04555 | -0.001 | -8.956
-6.5 | -0.38 | 0.04216 | -0.002 | -9.012
-6 | -0.35 | 0.03913 | -0.004 | -8.946
-5.5 | -0.388 | 0.00645 | -0.009 | -60.13
-5 | -0.344 | 0.00621 | -0.011 | -55.385
-4.5 | -0.298 | 0.00525 | -0.013 | -56.768
-4 | -0.251 | 0.00507 | -0.015 | -49.558
-3.5 | -0.203 | 0.00494 | -0.017 | -41.153
-3 | -0.155 | 0.00475 | -0.019 | -32.704
-2.5 | -0.107 | 0.00466 | -0.021 | -22.986
-2 | -0.058 | 0.0033 | -0.023 | -17.748
-1.5 | -0.01 | 0.00334 | -0.025 | -2.956
-1 | 0.039 | 0.00329 | -0.027 | 11.827
-0.5 | 0.088 | 0.00332 | -0.029 | 26.425
0 | 0.138 | 0.00328 | -0.031 | 42.067
0.5 | 0.187 | 0.00329 | -0.033 | 56.87
1 | 0.237 | 0.00333 | -0.035 | 71.186
1.5 | 0.286 | 0.00334 | -0.037 | 85.639
2 | 0.335 | 0.00338 | -0.039 | 99.09
2.5 | 0.385 | 0.0053 | -0.041 | 72.596
3 | 0.434 | 0.00545 | -0.043 | 79.535
3.5 | 0.483 | 0.00567 | -0.045 | 85.138
4 | 0.531 | 0.00586 | -0.047 | 90.71
4.5 | 0.58 | 0.00611 | -0.049 | 94.808
5 | 0.625 | 0.00638 | -0.05 | 98.014
5.5 | 0.669 | 0.00681 | -0.052 | 98.107
6 | 0.582 | 0.03512 | -0.035 | 16.565
6.5 | 0.599 | 0.0423 | -0.027 | 14.164
7 | 0.623 | 0.04584 | -0.026 | 13.585
7.5 | 0.641 | 0.04978 | -0.026 | 12.883
8 | 0.654 | 0.05426 | -0.027 | 12.048
8.5 | 0.659 | 0.05937 | -0.027 | 11.097
9 | 0.656 | 0.06559 | -0.027 | 10
9.5 | 0.644 | 0.07256 | -0.027 | 8.879
10 | 0.624 | 0.08072 | -0.027 | 7.727
10.5 | 0.594 | 0.09001 | -0.027 | 6.604

## 22. Re 250k Mach 0.25 (2)
BIGFOIL.COM POLAR EXPORT
goe09k
GOE 9K |  |  |  | Cl Max: | 1.0253 | at alpha= | 20 | deg
XFOIL ncrit=9 |  |  |  | L/D Max: | 29.9909 | at alpha= | 2 | deg
Re: | 250000 |  |  | Cd Min: | 0.27964 | at alpha= | 20 | deg
Mach: | 0.25 |  |  | Cl=0 at alpha= | -0.42547 | deg
|  |  |  | @ Cl=0.1, Cd= | 0.006534
|  |  |  | @ Cl=0.4, Cd= | 0.014533
|  |  |  | @ Cl=0.6, Cd= | 0.042437
alpha (deg) | Cl | Cd | Cm | Cl/Cd
-20 | -0.9087 | 0.26775 | 0.0869 | -3.3938
-19.5 | -0.8912 | 0.26099 | 0.0827 | -3.4147
-19 | -0.8729 | 0.25441 | 0.0785 | -3.4311
-18.5 | -0.8549 | 0.24835 | 0.0741 | -3.4423
-18 | -0.8377 | 0.24321 | 0.0693 | -3.4443
-17.5 | -0.8222 | 0.23815 | 0.0645 | -3.4524
-17 | -0.8066 | 0.23196 | 0.0604 | -3.4773
-16.5 | -0.7916 | 0.2257 | 0.0561 | -3.5073
-16 | -0.7737 | 0.21229 | 0.0541 | -3.6445
-15.5 | -0.7583 | 0.20401 | 0.0518 | -3.717
-15 | -0.7431 | 0.19677 | 0.0484 | -3.7765
-14.5 | -0.7282 | 0.18959 | 0.0451 | -3.8409
-14 | -0.7138 | 0.1824 | 0.0418 | -3.9134
-13.5 | -0.6999 | 0.17515 | 0.0387 | -3.996
-13 | -0.6867 | 0.16787 | 0.0356 | -4.0907
-12.5 | -0.6739 | 0.1606 | 0.0325 | -4.1961
-12 | -0.6617 | 0.1533 | 0.0296 | -4.3164
-11.5 | -0.6498 | 0.14619 | 0.0265 | -4.4449
-11 | -0.6384 | 0.13961 | 0.023 | -4.5727
-10.5 | -0.6292 | 0.13337 | 0.019 | -4.7177
-10 | -0.6208 | 0.12693 | 0.0151 | -4.8909
-9.5 | -0.6107 | 0.11993 | 0.0119 | -5.0921
-9 | -0.6014 | 0.11275 | 0.0085 | -5.3339
-8.5 | -0.5136 | 0.09329 | 0.0002 | -5.5054
-8 | -0.5084 | 0.08398 | 0.0002 | -6.0538
-7.5 | -0.5798 | 0.09125 | -0.0025 | -6.354
-7 | -0.5805 | 0.08025 | -0.0049 | -7.2336
-6.5 | -0.5652 | 0.07239 | -0.0088 | -7.8077
-6 | -0.5422 | 0.06419 | -0.0143 | -8.4468
-5.5 | -0.5109 | 0.05564 | -0.0196 | -9.1822
-5 | -0.4683 | 0.04733 | -0.0238 | -9.8944
-4.5 | -0.4187 | 0.03985 | -0.0252 | -10.5069
-4 | -0.3812 | 0.03235 | -0.025 | -11.7836
-3.5 | -0.3359 | 0.02746 | -0.0234 | -12.2323
-3 | -0.2903 | 0.02216 | -0.022 | -13.1002
-2.5 | -0.2324 | 0.01543 | -0.0179 | -15.0616
-2 | -0.1802 | 0.01248 | -0.0154 | -14.4391
-1.5 | -0.1311 | 0.01022 | -0.0132 | -12.8278
-1 | -0.0555 | 0.0063 | -0.0173 | -8.8095
-0.5 | -0.0072 | 0.00633 | -0.0153 | -1.1374
0 | 0.0411 | 0.00639 | -0.0134 | 6.4319
0.5 | 0.0892 | 0.0065 | -0.0115 | 13.7231
1 | 0.1369 | 0.00665 | -0.0096 | 20.5865
1.5 | 0.1842 | 0.00685 | -0.0077 | 26.8905
2 | 0.3278 | 0.01093 | -0.0253 | 29.9909
2.5 | 0.3766 | 0.01296 | -0.0227 | 29.0586
3 | 0.4291 | 0.01649 | -0.0201 | 26.0218
3.5 | 0.4816 | 0.02426 | -0.0169 | 19.8516
4 | 0.5329 | 0.02895 | -0.0137 | 18.4076
4.5 | 0.5782 | 0.0342 | -0.0107 | 16.9064
5 | 0.6062 | 0.04478 | -0.01 | 13.5373
5.5 | 0.6546 | 0.0498 | -0.0088 | 13.1446
6 | 0.6852 | 0.0582 | -0.0101 | 11.7732
6.5 | 0.7073 | 0.06672 | -0.0126 | 10.601
7 | 0.7208 | 0.0752 | -0.0148 | 9.5851
7.5 | 0.7221 | 0.08551 | -0.0173 | 8.4446
8 | 0.7191 | 0.09586 | -0.0226 | 7.5016
8.5 | 0.7204 | 0.10423 | -0.0285 | 6.9116
9 | 0.7254 | 0.11253 | -0.0332 | 6.4463
9.5 | 0.7321 | 0.12069 | -0.0375 | 6.066
10 | 0.7401 | 0.12876 | -0.0415 | 5.7479
10.5 | 0.7483 | 0.13652 | -0.046 | 5.4812
11 | 0.7557 | 0.1437 | -0.051 | 5.2589
11.5 | 0.7655 | 0.15097 | -0.0556 | 5.0705
12 | 0.7766 | 0.15881 | -0.0593 | 4.8901
12.5 | 0.7882 | 0.16688 | -0.063 | 4.7232
13 | 0.8006 | 0.17466 | -0.0665 | 4.5838
13.5 | 0.8136 | 0.18249 | -0.0695 | 4.4583
14 | 0.8284 | 0.19128 | -0.0719 | 4.3308
14.5 | 0.8447 | 0.20471 | -0.0741 | 4.1263
15 | 0.8592 | 0.21226 | -0.0782 | 4.0479
15.5 | 0.8738 | 0.21945 | -0.0825 | 3.9818
16 | 0.8888 | 0.22628 | -0.087 | 3.9279
16.5 | 0.9038 | 0.23243 | -0.0917 | 3.8885
17 | 0.9199 | 0.23828 | -0.0967 | 3.8606
17.5 | 0.9379 | 0.24438 | -0.1015 | 3.8379
18 | 0.9558 | 0.25136 | -0.1059 | 3.8025
18.5 | 0.9735 | 0.2585 | -0.1102 | 3.766
19 | 0.9909 | 0.26564 | -0.1145 | 3.7302
19.5 | 1.0081 | 0.27267 | -0.1188 | 3.6971
20 | 1.0253 | 0.27964 | -0.1232 | 3.6665

## 23. Re 250k Mach 0.50 (1)
BIGFOIL.COM POLAR EXPORT
goe09k
GOE 9K |  |  |  | Cl Max: | 0.894 | at alpha= | 20 | deg
JavaFoil+Calcfoil stall+Eppler ext transition |  |  |  | L/D Max: | 108.714 | at alpha= | 2 | deg
Re: | 250000 |  |  | Cd Min: | 0.00327 | at alpha= | 0 | deg
Mach: | 0.5 |  |  | Cl=0 at alpha= | -1.3982 | deg
|  |  |  | @ Cl=0.1, Cd= | 0.0033086
|  |  |  | @ Cl=0.4, Cd= | 0.0043364
|  |  |  | @ Cl=0.6, Cd= | 0.13436
alpha (deg) | Cl | Cd | Cm | Cl/Cd
-20 | -0.721 | 0.23207 | 0.028 | -3.105
-19.5 | -0.704 | 0.22593 | 0.025 | -3.115
-19 | -0.687 | 0.21783 | 0.024 | -3.156
-18.5 | -0.671 | 0.21286 | 0.023 | -3.154
-18 | -0.655 | 0.20807 | 0.022 | -3.149
-17.5 | -0.639 | 0.20479 | 0.021 | -3.119
-17 | -0.622 | 0.193 | 0.02 | -3.222
-16.5 | -0.605 | 0.19555 | 0.019 | -3.093
-16 | -0.588 | 0.18487 | 0.018 | -3.179
-15.5 | -0.57 | 0.18158 | 0.016 | -3.14
-15 | -0.552 | 0.17592 | 0.015 | -3.14
-14.5 | -0.535 | 0.15336 | 0.015 | -3.489
-14 | -0.516 | 0.14341 | 0.013 | -3.597
-13.5 | -0.497 | 0.13936 | 0.011 | -3.564
-13 | -0.478 | 0.13455 | 0.01 | -3.55
-12.5 | -0.458 | 0.12777 | 0.008 | -3.588
-12 | -0.439 | 0.12644 | 0.007 | -3.475
-11.5 | -0.42 | 0.12197 | 0.006 | -3.444
-11 | -0.401 | 0.11791 | 0.005 | -3.398
-10.5 | -0.381 | 0.11504 | 0.004 | -3.312
-10 | -0.361 | 0.11311 | 0.004 | -3.194
-9.5 | -0.341 | 0.10805 | 0.003 | -3.159
-9 | -0.321 | 0.10509 | 0.002 | -3.057
-8.5 | -0.301 | 0.09844 | 0.001 | -3.058
-8 | -0.281 | 0.09743 | 0 | -2.881
-7.5 | -0.26 | 0.0952 | 0 | -2.733
-7 | -0.398 | 0.05416 | -0.001 | -7.354
-6.5 | -0.401 | 0.04604 | -0.003 | -8.709
-6 | -0.38 | 0.04128 | -0.004 | -9.195
-5.5 | -0.35 | 0.0375 | -0.006 | -9.321
-5 | -0.382 | 0.00635 | -0.013 | -60.218
-4.5 | -0.333 | 0.00611 | -0.015 | -54.468
-4 | -0.28 | 0.00516 | -0.017 | -54.311
-3.5 | -0.227 | 0.00498 | -0.019 | -45.634
-3 | -0.173 | 0.00478 | -0.021 | -36.279
-2.5 | -0.12 | 0.00469 | -0.024 | -25.523
-2 | -0.065 | 0.00331 | -0.026 | -19.763
-1.5 | -0.011 | 0.00328 | -0.028 | -3.365
-1 | 0.043 | 0.00328 | -0.03 | 13.243
-0.5 | 0.098 | 0.00331 | -0.033 | 29.653
0 | 0.154 | 0.00327 | -0.035 | 47.138
0.5 | 0.209 | 0.00333 | -0.037 | 62.93
1 | 0.265 | 0.00332 | -0.039 | 79.67
1.5 | 0.32 | 0.00339 | -0.041 | 94.257
2 | 0.375 | 0.00345 | -0.044 | 108.714
2.5 | 0.43 | 0.0054 | -0.046 | 79.583
3 | 0.484 | 0.00557 | -0.048 | 87.035
3.5 | 0.539 | 0.0061 | -0.05 | 88.377
4 | 0.593 | 0.00612 | -0.052 | 96.947
4.5 | 0.646 | 0.00663 | -0.054 | 97.434
5 | 0.694 | 0.0067 | -0.056 | 103.618
5.5 | 0.736 | 0.00715 | -0.059 | 102.93
6 | 0.617 | 0.04181 | -0.029 | 14.759
6.5 | 0.622 | 0.04728 | -0.027 | 13.164
7 | 0.578 | 0.05822 | -0.026 | 9.928
7.5 | 0.39 | 0.09521 | -0.024 | 4.094
8 | 0.411 | 0.09687 | -0.025 | 4.247
8.5 | 0.433 | 0.10037 | -0.026 | 4.312
9 | 0.454 | 0.10368 | -0.027 | 4.381
9.5 | 0.475 | 0.10589 | -0.029 | 4.49
10 | 0.497 | 0.10956 | -0.03 | 4.533
10.5 | 0.518 | 0.11333 | -0.031 | 4.569
11 | 0.539 | 0.11842 | -0.033 | 4.55
11.5 | 0.56 | 0.12355 | -0.035 | 4.531
12 | 0.581 | 0.12866 | -0.037 | 4.514
12.5 | 0.602 | 0.13496 | -0.041 | 4.461
13 | 0.624 | 0.13992 | -0.044 | 4.458
13.5 | 0.643 | 0.17012 | -0.044 | 3.782
14 | 0.663 | 0.16961 | -0.045 | 3.912
14.5 | 0.683 | 0.17625 | -0.046 | 3.877
15 | 0.703 | 0.17701 | -0.047 | 3.972
15.5 | 0.722 | 0.18499 | -0.048 | 3.905
16 | 0.742 | 0.19362 | -0.049 | 3.831
16.5 | 0.761 | 0.19477 | -0.05 | 3.906
17 | 0.78 | 0.19908 | -0.052 | 3.917
17.5 | 0.799 | 0.20439 | -0.053 | 3.908
18 | 0.818 | 0.21535 | -0.055 | 3.797
18.5 | 0.84 | 0.22462 | -0.061 | 3.741
19 | 0.859 | 0.22197 | -0.062 | 3.869
19.5 | 0.877 | 0.2289 | -0.063 | 3.83
20 | 0.894 | 0.23465 | -0.064 | 3.81

## 24. Re 250k Mach 0.50 (2)
BIGFOIL.COM POLAR EXPORT
goe09k
GOE 9K |  |  |  | Cl Max: | 1.1334 | at alpha= | 20 | deg
XFOIL ncrit=9 |  |  |  | L/D Max: | 31.2121 | at alpha= | 1.5 | deg
Re: | 250000 |  |  | Cd Min: | 0.30874 | at alpha= | 20 | deg
Mach: | 0.5 |  |  | Cl=0 at alpha= | -99 | deg
|  |  |  | @ Cl=0.1, Cd= | 0.0067114
|  |  |  | @ Cl=0.4, Cd= | 0.014132
|  |  |  | @ Cl=0.6, Cd= | 0.037502
alpha (deg) | Cl | Cd | Cm | Cl/Cd
0 | 0.0405 | 0.00655 | -0.0142 | 6.1832
0.5 | 0.094 | 0.00669 | -0.012 | 14.0508
1 | 0.1472 | 0.00688 | -0.0097 | 21.3953
1.5 | 0.309 | 0.0099 | -0.029 | 31.2121
2 | 0.3619 | 0.01201 | -0.0255 | 30.1332
2.5 | 0.4199 | 0.01524 | -0.0221 | 27.5525
3 | 0.4801 | 0.01982 | -0.0188 | 24.223
3.5 | 0.5323 | 0.02634 | -0.0155 | 20.2088
4 | 0.5863 | 0.03327 | -0.0115 | 17.6225
4.5 | 0.6189 | 0.04334 | -0.0103 | 14.2801
5 | 0.6634 | 0.04912 | -0.0105 | 13.5057
5.5 | 0.6878 | 0.05754 | -0.0121 | 11.9534
6.5 | 0.7081 | 0.07686 | -0.0163 | 9.2129
7 | 0.713 | 0.08497 | -0.0238 | 8.3912
7.5 | 0.7155 | 0.09251 | -0.0332 | 7.7343
8 | 0.7217 | 0.1006 | -0.0385 | 7.174
8.5 | 0.7291 | 0.10889 | -0.0425 | 6.6957
9 | 0.7378 | 0.11723 | -0.0463 | 6.2936
9.5 | 0.7477 | 0.12562 | -0.0498 | 5.9521
10 | 0.7589 | 0.1341 | -0.053 | 5.6592
10.5 | 0.7728 | 0.14339 | -0.0552 | 5.3895
11 | 0.7886 | 0.15598 | -0.0565 | 5.0558
11.5 | 0.8036 | 0.16482 | -0.0608 | 4.8756
12 | 0.8183 | 0.17328 | -0.0655 | 4.7224
12.5 | 0.8309 | 0.18065 | -0.0709 | 4.5995
13 | 0.8453 | 0.18718 | -0.0768 | 4.516
13.5 | 0.8646 | 0.19478 | -0.0822 | 4.4389
14 | 0.8836 | 0.20335 | -0.0866 | 4.3452
14.5 | 0.903 | 0.21203 | -0.0911 | 4.2588
15 | 0.9226 | 0.22071 | -0.0955 | 4.1801
15.5 | 0.9425 | 0.22975 | -0.0996 | 4.1023
16 | 0.964 | 0.24122 | -0.1028 | 3.9964
17 | 1.0072 | 0.2631 | -0.1117 | 3.8282
17.5 | 1.027 | 0.27083 | -0.1172 | 3.792
18 | 1.0473 | 0.2784 | -0.1229 | 3.7619
18.5 | 1.0678 | 0.28553 | -0.1287 | 3.7397
19 | 1.0891 | 0.29259 | -0.1347 | 3.7223
19.5 | 1.1113 | 0.30024 | -0.1405 | 3.7014
20 | 1.1334 | 0.30874 | -0.146 | 3.6711

## 25. Re 500k Mach 0.00 (1)
BIGFOIL.COM POLAR EXPORT
goe09k
GOE 9K |  |  |  | Cl Max: | 0.76 | at alpha= | 7 | deg
JavaFoil+Calcfoil stall+Eppler ext transition |  |  |  | L/D Max: | 125.178 | at alpha= | 2 | deg
Re: | 500000 |  |  | Cd Min: | 0.00248 | at alpha= | 0 | deg
Mach: | 0 |  |  | Cl=0 at alpha= | -1.3958 | deg
|  |  |  | @ Cl=0.1, Cd= | 0.0025078
|  |  |  | @ Cl=0.4, Cd= | 0.0046947
|  |  |  | @ Cl=0.6, Cd= | 0.0055073
alpha (deg) | Cl | Cd | Cm | Cl/Cd
-15.5 | -0.383 | 0.15499 | 0.011 | -2.472
-15 | -0.402 | 0.14447 | 0.011 | -2.782
-14.5 | -0.421 | 0.13296 | 0.01 | -3.163
-14 | -0.438 | 0.12372 | 0.009 | -3.544
-13.5 | -0.455 | 0.11463 | 0.009 | -3.971
-13 | -0.471 | 0.10646 | 0.008 | -4.42
-12.5 | -0.484 | 0.09777 | 0.007 | -4.948
-12 | -0.495 | 0.09055 | 0.007 | -5.463
-11.5 | -0.503 | 0.08444 | 0.006 | -5.951
-11 | -0.507 | 0.09607 | 0.005 | -5.273
-10.5 | -0.508 | 0.07217 | 0.004 | -7.035
-10 | -0.504 | 0.06663 | 0.004 | -7.571
-9.5 | -0.497 | 0.06153 | 0.003 | -8.078
-9 | -0.485 | 0.05706 | 0.002 | -8.506
-8.5 | -0.47 | 0.05315 | 0.001 | -8.835
-8 | -0.45 | 0.04947 | 0 | -9.095
-7.5 | -0.427 | 0.04612 | -0.001 | -9.251
-7 | -0.401 | 0.04215 | -0.002 | -9.519
-6.5 | -0.457 | 0.0059 | -0.005 | -77.473
-6 | -0.418 | 0.00558 | -0.007 | -74.97
-5.5 | -0.377 | 0.0054 | -0.009 | -69.777
-5 | -0.334 | 0.00518 | -0.011 | -64.426
-4.5 | -0.289 | 0.0046 | -0.013 | -62.766
-4 | -0.243 | 0.0044 | -0.015 | -55.249
-3.5 | -0.197 | 0.00429 | -0.017 | -45.924
-3 | -0.15 | 0.00418 | -0.019 | -35.988
-2.5 | -0.104 | 0.0041 | -0.021 | -25.267
-2 | -0.057 | 0.00251 | -0.022 | -22.56
-1.5 | -0.01 | 0.00256 | -0.024 | -3.738
-1 | 0.038 | 0.00252 | -0.026 | 14.936
-0.5 | 0.085 | 0.00252 | -0.028 | 33.719
0 | 0.134 | 0.00248 | -0.03 | 53.858
0.5 | 0.181 | 0.00251 | -0.032 | 72.335
1 | 0.229 | 0.00251 | -0.034 | 91.24
1.5 | 0.277 | 0.00254 | -0.036 | 109.196
2 | 0.325 | 0.00259 | -0.038 | 125.178
2.5 | 0.373 | 0.00462 | -0.04 | 80.623
3 | 0.42 | 0.00475 | -0.041 | 88.474
3.5 | 0.468 | 0.00495 | -0.043 | 94.488
4 | 0.515 | 0.00516 | -0.045 | 99.732
4.5 | 0.562 | 0.0053 | -0.047 | 106.003
5 | 0.606 | 0.00554 | -0.049 | 109.392
5.5 | 0.649 | 0.00583 | -0.051 | 111.31
6 | 0.689 | 0.00624 | -0.052 | 110.49
6.5 | 0.726 | 0.00646 | -0.054 | 112.466
7 | 0.76 | 0.00667 | -0.056 | 113.85
7.5 | 0.637 | 0.04534 | -0.03 | 14.039
8 | 0.654 | 0.04935 | -0.028 | 13.252
8.5 | 0.669 | 0.05322 | -0.028 | 12.563
9 | 0.678 | 0.05746 | -0.029 | 11.807
9.5 | 0.683 | 0.06215 | -0.029 | 10.997
10 | 0.684 | 0.06719 | -0.029 | 10.174
10.5 | 0.679 | 0.07272 | -0.03 | 9.339
11 | 0.669 | 0.09808 | -0.028 | 6.824
11.5 | 0.657 | 0.08551 | -0.03 | 7.684
12 | 0.64 | 0.09281 | -0.031 | 6.901

## 26. Re 500k Mach 0.00 (2)
BIGFOIL.COM POLAR EXPORT
goe09k
GOE 9K |  |  |  | Cl Max: | 0.995 | at alpha= | 20 | deg
XFOIL ncrit=9 |  |  |  | L/D Max: | 42.1856 | at alpha= | 1.5 | deg
Re: | 500000 |  |  | Cd Min: | 0.27368 | at alpha= | 20 | deg
Mach: | 0 |  |  | Cl=0 at alpha= | -0.39456 | deg
|  |  |  | @ Cl=0.1, Cd= | 0.004832
|  |  |  | @ Cl=0.4, Cd= | 0.012127
|  |  |  | @ Cl=0.6, Cd= | 0.034787
alpha (deg) | Cl | Cd | Cm | Cl/Cd
-2.5 | -0.2269 | 0.01235 | -0.0152 | -18.3725
-2 | -0.1784 | 0.00967 | -0.0129 | -18.4488
-1.5 | -0.1308 | 0.00813 | -0.0109 | -16.0886
-1 | -0.0835 | 0.00689 | -0.0094 | -12.119
-0.5 | -0.0097 | 0.00464 | -0.0139 | -2.0905
0 | 0.0363 | 0.00471 | -0.0119 | 7.707
0.5 | 0.0821 | 0.00483 | -0.01 | 16.9979
1 | 0.1716 | 0.00484 | -0.0177 | 35.4545
1.5 | 0.2818 | 0.00668 | -0.0293 | 42.1856
2 | 0.3239 | 0.00855 | -0.0269 | 37.883
2.5 | 0.3702 | 0.01022 | -0.0244 | 36.2231
3 | 0.4174 | 0.01324 | -0.0217 | 31.5257
3.5 | 0.4673 | 0.01512 | -0.0201 | 30.9061
4 | 0.5092 | 0.02622 | -0.0152 | 19.4203
4.5 | 0.5608 | 0.02894 | -0.0124 | 19.378
5 | 0.6019 | 0.03507 | -0.0102 | 17.1628
5.5 | 0.6375 | 0.0416 | -0.0089 | 15.3245
6 | 0.664 | 0.05059 | -0.0085 | 13.1251
6.5 | 0.678 | 0.06385 | -0.0101 | 10.6186
7 | 0.6986 | 0.07306 | -0.0128 | 9.562
7.5 | 0.7127 | 0.0823 | -0.0171 | 8.6598
8 | 0.7177 | 0.09116 | -0.0227 | 7.873
8.5 | 0.7151 | 0.09933 | -0.0283 | 7.1992
9 | 0.7182 | 0.10757 | -0.0326 | 6.6766
9.5 | 0.7233 | 0.11581 | -0.0365 | 6.2456
10 | 0.7299 | 0.12402 | -0.0401 | 5.8853
10.5 | 0.7373 | 0.13227 | -0.0437 | 5.5742
11 | 0.7463 | 0.14019 | -0.0473 | 5.3235
11.5 | 0.7567 | 0.14678 | -0.052 | 5.1553
12 | 0.7688 | 0.1543 | -0.0559 | 4.9825
12.5 | 0.7791 | 0.16234 | -0.0593 | 4.7992
13 | 0.7899 | 0.1702 | -0.0627 | 4.641
13.5 | 0.8012 | 0.17779 | -0.0658 | 4.5064
14 | 0.8137 | 0.18593 | -0.0684 | 4.3764
14.5 | 0.8246 | 0.19652 | -0.0717 | 4.196
15 | 0.8383 | 0.2042 | -0.0755 | 4.1053
15.5 | 0.8525 | 0.21182 | -0.0794 | 4.0246
16 | 0.8673 | 0.2193 | -0.0834 | 3.9549
16.5 | 0.8823 | 0.22653 | -0.0874 | 3.8948
17 | 0.8977 | 0.23367 | -0.0915 | 3.8417
17.5 | 0.9133 | 0.24069 | -0.0956 | 3.7945
18 | 0.9292 | 0.24751 | -0.0998 | 3.7542
18.5 | 0.9452 | 0.25422 | -0.104 | 3.718
19 | 0.9615 | 0.26076 | -0.1084 | 3.6873
19.5 | 0.978 | 0.26726 | -0.1127 | 3.6594
20 | 0.995 | 0.27368 | -0.117 | 3.6356

## 27. Re 500k Mach 0.10 (1)
BIGFOIL.COM POLAR EXPORT
goe09k
GOE 9K |  |  |  | Cl Max: | 0.762 | at alpha= | 7 | deg
JavaFoil+Calcfoil stall+Eppler ext transition |  |  |  | L/D Max: | 127.847 | at alpha= | 2 | deg
Re: | 500000 |  |  | Cd Min: | 0.00248 | at alpha= | -1 | deg
Mach: | 0.1 |  |  | Cl=0 at alpha= | -1.3958 | deg
|  |  |  | @ Cl=0.1, Cd= | 0.0024831
|  |  |  | @ Cl=0.4, Cd= | 0.0046729
|  |  |  | @ Cl=0.6, Cd= | 0.005476
alpha (deg) | Cl | Cd | Cm | Cl/Cd
-15.5 | -0.352 | 0.1669 | 0.012 | -2.106
-15 | -0.373 | 0.1502 | 0.011 | -2.481
-14.5 | -0.394 | 0.13928 | 0.01 | -2.825
-14 | -0.414 | 0.12868 | 0.009 | -3.218
-13.5 | -0.434 | 0.11777 | 0.009 | -3.682
-13 | -0.452 | 0.10915 | 0.008 | -4.139
-12.5 | -0.468 | 0.10106 | 0.007 | -4.631
-12 | -0.482 | 0.09285 | 0.007 | -5.186
-11.5 | -0.492 | 0.08535 | 0.006 | -5.765
-11 | -0.499 | 0.09885 | 0.005 | -5.044
-10.5 | -0.502 | 0.07303 | 0.004 | -6.873
-10 | -0.501 | 0.06726 | 0.004 | -7.442
-9.5 | -0.495 | 0.06196 | 0.003 | -7.984
-9 | -0.484 | 0.05721 | 0.002 | -8.466
-8.5 | -0.469 | 0.05337 | 0.001 | -8.797
-8 | -0.451 | 0.04963 | 0 | -9.079
-7.5 | -0.428 | 0.04625 | -0.001 | -9.249
-7 | -0.402 | 0.04229 | -0.002 | -9.514
-6.5 | -0.459 | 0.00584 | -0.005 | -78.528
-6 | -0.42 | 0.00553 | -0.007 | -75.886
-5.5 | -0.378 | 0.00537 | -0.009 | -70.467
-5 | -0.335 | 0.00515 | -0.011 | -65.11
-4.5 | -0.29 | 0.00454 | -0.013 | -63.946
-4 | -0.244 | 0.00434 | -0.015 | -56.263
-3.5 | -0.198 | 0.00425 | -0.017 | -46.584
-3 | -0.151 | 0.00412 | -0.019 | -36.674
-2.5 | -0.104 | 0.00404 | -0.021 | -25.809
-2 | -0.057 | 0.00252 | -0.023 | -22.581
-1.5 | -0.01 | 0.00252 | -0.024 | -3.822
-1 | 0.038 | 0.00248 | -0.026 | 15.278
-0.5 | 0.085 | 0.00248 | -0.028 | 34.382
0 | 0.134 | 0.00249 | -0.03 | 53.95
0.5 | 0.182 | 0.00249 | -0.032 | 73.211
1 | 0.23 | 0.00251 | -0.034 | 91.612
1.5 | 0.278 | 0.00254 | -0.036 | 109.443
2 | 0.326 | 0.00255 | -0.038 | 127.847
2.5 | 0.374 | 0.00457 | -0.04 | 81.996
3 | 0.422 | 0.00476 | -0.042 | 88.735
3.5 | 0.47 | 0.0049 | -0.044 | 95.922
4 | 0.517 | 0.00511 | -0.045 | 101.253
4.5 | 0.564 | 0.00534 | -0.047 | 105.798
5 | 0.609 | 0.00551 | -0.049 | 110.572
5.5 | 0.652 | 0.00578 | -0.051 | 112.775
6 | 0.692 | 0.00621 | -0.053 | 111.511
6.5 | 0.729 | 0.00643 | -0.055 | 113.465
7 | 0.762 | 0.00665 | -0.056 | 114.711
7.5 | 0.638 | 0.04568 | -0.03 | 13.966
8 | 0.655 | 0.04959 | -0.028 | 13.203
8.5 | 0.668 | 0.05349 | -0.028 | 12.492
9 | 0.677 | 0.05783 | -0.029 | 11.7
9.5 | 0.68 | 0.06264 | -0.029 | 10.852
10 | 0.678 | 0.06784 | -0.03 | 9.99
10.5 | 0.67 | 0.07345 | -0.03 | 9.128
11 | 0.658 | 0.10057 | -0.028 | 6.541
11.5 | 0.642 | 0.0869 | -0.03 | 7.392
12 | 0.622 | 0.09456 | -0.031 | 6.582

## 28. Re 500k Mach 0.10 (2)
BIGFOIL.COM POLAR EXPORT
goe09k
GOE 9K |  |  |  | Cl Max: | 0.6675 | at alpha= | 6 | deg
XFOIL ncrit=9 |  |  |  | L/D Max: | 41.6667 | at alpha= | 1.5 | deg
Re: | 500000 |  |  | Cd Min: | 0.05078 | at alpha= | 6 | deg
Mach: | 0.1 |  |  | Cl=0 at alpha= | -99 | deg
|  |  |  | @ Cl=0.1, Cd= | 0.00484
|  |  |  | @ Cl=0.4, Cd= | 0.012114
|  |  |  | @ Cl=0.6, Cd= | 0.034982
alpha (deg) | Cl | Cd | Cm | Cl/Cd
0 | 0.0363 | 0.00472 | -0.0119 | 7.6907
0.5 | 0.0823 | 0.00484 | -0.01 | 17.0041
1 | 0.1743 | 0.00484 | -0.0182 | 36.0124
1.5 | 0.2825 | 0.00678 | -0.0293 | 41.6667
2 | 0.3255 | 0.00857 | -0.0269 | 37.9813
2.5 | 0.3719 | 0.0103 | -0.0243 | 36.1068
3 | 0.4196 | 0.01338 | -0.0216 | 31.3602
3.5 | 0.4696 | 0.01538 | -0.02 | 30.5332
4 | 0.5114 | 0.02651 | -0.0151 | 19.2908
4.5 | 0.5632 | 0.02935 | -0.0122 | 19.1891
5 | 0.6043 | 0.03564 | -0.01 | 16.9557
5.5 | 0.64 | 0.04231 | -0.0088 | 15.1264
6 | 0.6675 | 0.05078 | -0.0085 | 13.1449

## 29. Re 500k Mach 0.25 (1)
BIGFOIL.COM POLAR EXPORT
goe09k
GOE 9K |  |  |  | Cl Max: | 0.744 | at alpha= | 6.5 | deg
JavaFoil+Calcfoil stall+Eppler ext transition |  |  |  | L/D Max: | 133.805 | at alpha= | 2 | deg
Re: | 500000 |  |  | Cd Min: | 0.00239 | at alpha= | 0 | deg
Mach: | 0.25 |  |  | Cl=0 at alpha= | -1.398 | deg
|  |  |  | @ Cl=0.1, Cd= | 0.0024128
|  |  |  | @ Cl=0.4, Cd= | 0.0044998
|  |  |  | @ Cl=0.6, Cd= | 0.10372
alpha (deg) | Cl | Cd | Cm | Cl/Cd
-14.5 | -0.105 | 0.40669 | 0.012 | -0.257
-14 | -0.178 | 0.2393 | 0.011 | -0.744
-13.5 | -0.232 | 0.18704 | 0.009 | -1.241
-13 | -0.281 | 0.15296 | 0.008 | -1.835
-12.5 | -0.325 | 0.13013 | 0.007 | -2.498
-12 | -0.365 | 0.11271 | 0.006 | -3.239
-11.5 | -0.4 | 0.09968 | 0.006 | -4.012
-11 | -0.429 | 0.11969 | 0.005 | -3.582
-10.5 | -0.451 | 0.0799 | 0.004 | -5.643
-10 | -0.466 | 0.07188 | 0.004 | -6.478
-9.5 | -0.473 | 0.0654 | 0.003 | -7.23
-9 | -0.473 | 0.06019 | 0.002 | -7.854
-8.5 | -0.465 | 0.05521 | 0.001 | -8.431
-8 | -0.452 | 0.05078 | 0 | -8.899
-7.5 | -0.433 | 0.0466 | -0.001 | -9.285
-7 | -0.409 | 0.04323 | -0.002 | -9.452
-6.5 | -0.383 | 0.03877 | -0.003 | -9.876
-6 | -0.43 | 0.0056 | -0.007 | -76.772
-5.5 | -0.388 | 0.00529 | -0.009 | -73.359
-5 | -0.344 | 0.00508 | -0.011 | -67.665
-4.5 | -0.298 | 0.00441 | -0.013 | -67.568
-4 | -0.251 | 0.00422 | -0.015 | -59.442
-3.5 | -0.203 | 0.00413 | -0.017 | -49.263
-3 | -0.155 | 0.004 | -0.019 | -38.792
-2.5 | -0.107 | 0.00392 | -0.021 | -27.333
-2 | -0.059 | 0.00241 | -0.023 | -24.279
-1.5 | -0.01 | 0.00244 | -0.025 | -4.056
-1 | 0.039 | 0.00242 | -0.027 | 16.082
-0.5 | 0.088 | 0.00242 | -0.029 | 36.313
0 | 0.138 | 0.00239 | -0.031 | 57.713
0.5 | 0.187 | 0.0024 | -0.033 | 78.04
1 | 0.237 | 0.00242 | -0.035 | 97.918
1.5 | 0.286 | 0.00244 | -0.037 | 117.449
2 | 0.335 | 0.00251 | -0.039 | 133.805
2.5 | 0.385 | 0.00446 | -0.041 | 86.184
3 | 0.434 | 0.00459 | -0.043 | 94.468
3.5 | 0.483 | 0.00481 | -0.045 | 100.325
4 | 0.531 | 0.00496 | -0.047 | 107.18
4.5 | 0.58 | 0.00517 | -0.049 | 112.031
5 | 0.625 | 0.00543 | -0.05 | 115.11
5.5 | 0.669 | 0.00578 | -0.052 | 115.603
6 | 0.709 | 0.00616 | -0.054 | 114.949
6.5 | 0.744 | 0.00638 | -0.056 | 116.706
7 | 0.626 | 0.04234 | -0.031 | 14.796
7.5 | 0.642 | 0.04689 | -0.028 | 13.699
8 | 0.655 | 0.05102 | -0.028 | 12.832
8.5 | 0.66 | 0.05551 | -0.029 | 11.886
9 | 0.657 | 0.06073 | -0.029 | 10.814
9.5 | 0.645 | 0.06678 | -0.029 | 9.659
10 | 0.624 | 0.07386 | -0.029 | 8.455
10.5 | 0.595 | 0.08171 | -0.029 | 7.283
11 | 0.557 | 0.09143 | -0.03 | 6.096
11.5 | 0.512 | 0.10372 | -0.03 | 4.938

## 30. Re 500k Mach 0.25 (2)
BIGFOIL.COM POLAR EXPORT
goe09k
GOE 9K |  |  |  | Cl Max: | 0.8398 | at alpha= | 14.5 | deg
XFOIL ncrit=9 |  |  |  | L/D Max: | 39.4008 | at alpha= | 1 | deg
Re: | 500000 |  |  | Cd Min: | 0.19718 | at alpha= | 14.5 | deg
Mach: | 0.25 |  |  | Cl=0 at alpha= | -99 | deg
|  |  |  | @ Cl=0.1, Cd= | 0.0048738
|  |  |  | @ Cl=0.4, Cd= | 0.011909
|  |  |  | @ Cl=0.6, Cd= | 0.03552
alpha (deg) | Cl | Cd | Cm | Cl/Cd
0 | 0.0362 | 0.00476 | -0.0121 | 7.605
0.5 | 0.0834 | 0.00488 | -0.0101 | 17.0902
1 | 0.1907 | 0.00484 | -0.0212 | 39.4008
1.5 | 0.2866 | 0.00733 | -0.0294 | 39.0996
2 | 0.3337 | 0.00877 | -0.0271 | 38.0502
2.5 | 0.3811 | 0.01075 | -0.0242 | 35.4512
3 | 0.4315 | 0.01384 | -0.0215 | 31.1777
3.5 | 0.4826 | 0.01673 | -0.0193 | 28.8464
4 | 0.5231 | 0.02791 | -0.0145 | 18.7424
4.5 | 0.576 | 0.03145 | -0.0114 | 18.3148
5 | 0.6171 | 0.03842 | -0.0093 | 16.0619
5.5 | 0.6528 | 0.04595 | -0.0085 | 14.2067
6 | 0.6818 | 0.0539 | -0.0089 | 12.6494
6.5 | 0.7021 | 0.06283 | -0.0106 | 11.1746
7 | 0.7094 | 0.07395 | -0.0146 | 9.593
7.5 | 0.7116 | 0.08496 | -0.0204 | 8.3757
8 | 0.7097 | 0.09324 | -0.0262 | 7.6115
8.5 | 0.7124 | 0.1015 | -0.0309 | 7.0187
9 | 0.7177 | 0.10983 | -0.035 | 6.5346
9.5 | 0.7243 | 0.11817 | -0.0387 | 6.1293
10 | 0.7322 | 0.12648 | -0.0423 | 5.7891
10.5 | 0.7409 | 0.13487 | -0.0459 | 5.4934
11 | 0.7506 | 0.14323 | -0.0495 | 5.2405
11.5 | 0.7613 | 0.15088 | -0.0535 | 5.0457
12 | 0.7722 | 0.15784 | -0.0581 | 4.8923
12.5 | 0.7868 | 0.1654 | -0.0623 | 4.757
13 | 0.7991 | 0.17342 | -0.0659 | 4.6079
13.5 | 0.8121 | 0.18131 | -0.0695 | 4.4791
14 | 0.8257 | 0.18906 | -0.073 | 4.3674
14.5 | 0.8398 | 0.19718 | -0.0761 | 4.2591

## 31. Re 500k Mach 0.50 (1)
BIGFOIL.COM POLAR EXPORT
goe09k
GOE 9K |  |  |  | Cl Max: | 0.895 | at alpha= | 20 | deg
JavaFoil+Calcfoil stall+Eppler ext transition |  |  |  | L/D Max: | 147.586 | at alpha= | 2 | deg
Re: | 500000 |  |  | Cd Min: | 0.00239 | at alpha= | 0 | deg
Mach: | 0.5 |  |  | Cl=0 at alpha= | -1.3982 | deg
|  |  |  | @ Cl=0.1, Cd= | 0.0024093
|  |  |  | @ Cl=0.4, Cd= | 0.0034673
|  |  |  | @ Cl=0.6, Cd= | 0.11765
alpha (deg) | Cl | Cd | Cm | Cl/Cd
-20 | -0.723 | 0.20098 | 0.029 | -3.597
-19.5 | -0.705 | 0.19926 | 0.026 | -3.537
-19 | -0.688 | 0.19523 | 0.025 | -3.525
-18.5 | -0.672 | 0.18882 | 0.023 | -3.559
-18 | -0.655 | 0.17911 | 0.022 | -3.659
-17.5 | -0.639 | 0.17495 | 0.021 | -3.653
-17 | -0.622 | 0.17214 | 0.02 | -3.614
-16.5 | -0.605 | 0.16876 | 0.019 | -3.585
-16 | -0.588 | 0.16168 | 0.018 | -3.636
-15.5 | -0.57 | 0.15589 | 0.017 | -3.658
-15 | -0.552 | 0.15054 | 0.015 | -3.67
-14.5 | -0.536 | 0.13533 | 0.015 | -3.958
-14 | -0.517 | 0.12936 | 0.014 | -3.996
-13.5 | -0.498 | 0.12508 | 0.012 | -3.978
-13 | -0.478 | 0.11832 | 0.01 | -4.043
-12.5 | -0.459 | 0.11446 | 0.009 | -4.012
-12 | -0.44 | 0.11179 | 0.008 | -3.935
-11.5 | -0.421 | 0.10695 | 0.007 | -3.932
-11 | -0.401 | 0.10369 | 0.006 | -3.867
-10.5 | -0.381 | 0.10023 | 0.005 | -3.805
-10 | -0.362 | 0.09648 | 0.004 | -3.748
-9.5 | -0.342 | 0.09335 | 0.003 | -3.659
-9 | -0.321 | 0.09077 | 0.002 | -3.542
-8.5 | -0.301 | 0.08526 | 0.001 | -3.533
-8 | -0.281 | 0.08289 | 0 | -3.388
-7.5 | -0.26 | 0.08066 | -0.001 | -3.227
-7 | -0.399 | 0.05012 | -0.002 | -7.956
-6.5 | -0.402 | 0.04322 | -0.003 | -9.29
-6 | -0.382 | 0.03838 | -0.004 | -9.942
-5.5 | -0.429 | 0.00565 | -0.01 | -75.847
-5 | -0.383 | 0.0053 | -0.013 | -72.188
-4.5 | -0.333 | 0.005 | -0.015 | -66.606
-4 | -0.28 | 0.00434 | -0.017 | -64.599
-3.5 | -0.227 | 0.00415 | -0.019 | -54.721
-3 | -0.173 | 0.00406 | -0.021 | -42.784
-2.5 | -0.12 | 0.00388 | -0.024 | -30.835
-2 | -0.065 | 0.00242 | -0.026 | -27
-1.5 | -0.011 | 0.0024 | -0.028 | -4.593
-1 | 0.043 | 0.0024 | -0.03 | 18.142
-0.5 | 0.098 | 0.00241 | -0.033 | 40.656
0 | 0.154 | 0.00239 | -0.035 | 64.424
0.5 | 0.209 | 0.00241 | -0.037 | 86.827
1 | 0.265 | 0.00241 | -0.039 | 109.656
1.5 | 0.32 | 0.00247 | -0.041 | 129.565
2 | 0.375 | 0.00254 | -0.044 | 147.586
2.5 | 0.43 | 0.00458 | -0.046 | 93.927
3 | 0.484 | 0.00471 | -0.048 | 102.811
3.5 | 0.539 | 0.00513 | -0.05 | 104.975
4 | 0.593 | 0.00519 | -0.052 | 114.144
4.5 | 0.646 | 0.00564 | -0.054 | 114.507
5 | 0.694 | 0.00579 | -0.056 | 119.987
5.5 | 0.736 | 0.00629 | -0.059 | 116.989
6 | 0.627 | 0.03635 | -0.037 | 17.254
6.5 | 0.623 | 0.04426 | -0.029 | 14.085
7 | 0.579 | 0.0532 | -0.028 | 10.876
7.5 | 0.39 | 0.08113 | -0.025 | 4.808
8 | 0.412 | 0.08419 | -0.027 | 4.89
8.5 | 0.433 | 0.08643 | -0.028 | 5.012
9 | 0.455 | 0.0896 | -0.029 | 5.073
9.5 | 0.476 | 0.09183 | -0.031 | 5.183
10 | 0.497 | 0.09593 | -0.032 | 5.183
10.5 | 0.518 | 0.09922 | -0.034 | 5.225
11 | 0.54 | 0.10388 | -0.036 | 5.194
11.5 | 0.561 | 0.1087 | -0.038 | 5.158
12 | 0.582 | 0.11304 | -0.04 | 5.147
12.5 | 0.603 | 0.11842 | -0.043 | 5.096
13 | 0.625 | 0.12538 | -0.046 | 4.982
13.5 | 0.644 | 0.14306 | -0.045 | 4.499
14 | 0.664 | 0.14406 | -0.046 | 4.607
14.5 | 0.684 | 0.14885 | -0.047 | 4.592
15 | 0.703 | 0.15439 | -0.048 | 4.555
15.5 | 0.723 | 0.15651 | -0.049 | 4.618
16 | 0.742 | 0.16372 | -0.05 | 4.533
16.5 | 0.761 | 0.16659 | -0.051 | 4.569
17 | 0.781 | 0.1727 | -0.053 | 4.52
17.5 | 0.8 | 0.17756 | -0.055 | 4.504
18 | 0.819 | 0.18793 | -0.057 | 4.361
18.5 | 0.843 | 0.19192 | -0.063 | 4.391
19 | 0.86 | 0.194 | -0.063 | 4.431
19.5 | 0.877 | 0.19677 | -0.064 | 4.46
20 | 0.895 | 0.20158 | -0.065 | 4.439

## 32. Re 500k Mach 0.50 (2)
BIGFOIL.COM POLAR EXPORT
goe09k
GOE 9K |  |  |  | Cl Max: | 1.1298 | at alpha= | 20 | deg
XFOIL ncrit=9 |  |  |  | L/D Max: | 48.2601 | at alpha= | 1 | deg
Re: | 500000 |  |  | Cd Min: | 0.31094 | at alpha= | 20 | deg
Mach: | 0.5 |  |  | Cl=0 at alpha= | -0.33081 | deg
|  |  |  | @ Cl=0.1, Cd= | 0.0050499
|  |  |  | @ Cl=0.4, Cd= | 0.011728
|  |  |  | @ Cl=0.6, Cd= | 0.037657
alpha (deg) | Cl | Cd | Cm | Cl/Cd
-20 | -0.9934 | 0.29469 | 0.1009 | -3.371
-19.5 | -0.9725 | 0.28643 | 0.0957 | -3.3952
-17.5 | -0.8897 | 0.24962 | 0.0776 | -3.5642
-17 | -0.8698 | 0.24124 | 0.0732 | -3.6055
-16.5 | -0.8497 | 0.23291 | 0.0688 | -3.6482
-16 | -0.8295 | 0.22465 | 0.0644 | -3.6924
-15.5 | -0.8093 | 0.21634 | 0.0602 | -3.7409
-15 | -0.7865 | 0.21018 | 0.0547 | -3.742
-14.5 | -0.7678 | 0.20263 | 0.0502 | -3.7892
-14 | -0.7495 | 0.19471 | 0.046 | -3.8493
-13.5 | -0.7319 | 0.18681 | 0.042 | -3.9179
-13 | -0.7149 | 0.17882 | 0.0381 | -3.9979
-12.5 | -0.6984 | 0.1708 | 0.0345 | -4.089
-12 | -0.6829 | 0.16278 | 0.031 | -4.1952
-11.5 | -0.668 | 0.15477 | 0.0276 | -4.3161
-10.5 | -0.642 | 0.13645 | 0.0221 | -4.705
-10 | -0.6297 | 0.12786 | 0.0203 | -4.9249
-9.5 | -0.6182 | 0.12023 | 0.018 | -5.1418
-9 | -0.6077 | 0.11263 | 0.0155 | -5.3955
-8.5 | -0.5973 | 0.10535 | 0.0128 | -5.6697
-8 | -0.5877 | 0.09805 | 0.01 | -5.9939
-7.5 | -0.5785 | 0.09098 | 0.0072 | -6.3585
-7 | -0.5714 | 0.08386 | 0.0042 | -6.8137
-6.5 | -0.5676 | 0.07724 | 0.0015 | -7.3485
-6 | -0.5572 | 0.06983 | -0.0041 | -7.9794
-5.5 | -0.5256 | 0.062 | -0.0137 | -8.4774
-5 | -0.4923 | 0.05387 | -0.0195 | -9.1387
-4.5 | -0.4554 | 0.04554 | -0.0229 | -10
-4 | -0.4141 | 0.03736 | -0.0242 | -11.084
-3.5 | -0.3803 | 0.02885 | -0.0247 | -13.182
-3 | -0.3215 | 0.02485 | -0.022 | -12.9376
-2.5 | -0.2712 | 0.017 | -0.0193 | -15.9529
-2 | -0.2148 | 0.0121 | -0.0163 | -17.7521
-1.5 | -0.1578 | 0.00906 | -0.0133 | -17.4172
-1 | -0.1012 | 0.00795 | -0.0108 | -12.7296
-0.5 | -0.0179 | 0.00481 | -0.0154 | -3.7214
0 | 0.035 | 0.00491 | -0.0128 | 7.1283
0.5 | 0.1047 | 0.00506 | -0.0141 | 20.6917
1 | 0.2746 | 0.00569 | -0.0352 | 48.2601
1.5 | 0.314 | 0.00829 | -0.0307 | 37.877
2 | 0.3678 | 0.00998 | -0.0272 | 36.8537
2.5 | 0.4238 | 0.01302 | -0.0235 | 32.5499
3 | 0.4829 | 0.01668 | -0.0202 | 28.9508
3.5 | 0.5367 | 0.02251 | -0.016 | 23.8427
4.5 | 0.6105 | 0.04017 | -0.0104 | 15.1979
5 | 0.645 | 0.0482 | -0.0099 | 13.3817
5.5 | 0.6857 | 0.05596 | -0.0126 | 12.2534
6 | 0.7057 | 0.06496 | -0.0174 | 10.8636
6.5 | 0.7148 | 0.07387 | -0.0236 | 9.6765
7 | 0.712 | 0.082 | -0.0293 | 8.6829
7.5 | 0.7154 | 0.09015 | -0.0339 | 7.9357
8 | 0.721 | 0.09837 | -0.038 | 7.3295
8.5 | 0.7283 | 0.10665 | -0.0418 | 6.8289
9 | 0.7368 | 0.115 | -0.0455 | 6.407
9.5 | 0.7464 | 0.12341 | -0.0489 | 6.0481
10 | 0.7573 | 0.13192 | -0.0523 | 5.7406
10.5 | 0.7695 | 0.14086 | -0.0553 | 5.4629
11.5 | 0.7957 | 0.16159 | -0.062 | 4.9242
12 | 0.811 | 0.17041 | -0.0663 | 4.7591
12.5 | 0.8256 | 0.17826 | -0.0714 | 4.6314
13 | 0.842 | 0.18602 | -0.0766 | 4.5264
13.5 | 0.863 | 0.19381 | -0.0819 | 4.4528
14 | 0.8823 | 0.20259 | -0.0864 | 4.3551
14.5 | 0.9018 | 0.21137 | -0.0909 | 4.2665
15 | 0.9215 | 0.22005 | -0.0955 | 4.1877
15.5 | 0.9415 | 0.22876 | -0.1001 | 4.1157
16 | 0.9616 | 0.23758 | -0.1047 | 4.0475
16.5 | 0.9819 | 0.24688 | -0.109 | 3.9772
18.5 | 1.0666 | 0.28513 | -0.1284 | 3.7407
19 | 1.0876 | 0.29373 | -0.1338 | 3.7027
19.5 | 1.1087 | 0.30234 | -0.1392 | 3.6671
20 | 1.1298 | 0.31094 | -0.1448 | 3.6335

## 33. Re 750k Mach 0.00 (1)
BIGFOIL.COM POLAR EXPORT
goe09k
GOE 9K |  |  |  | Cl Max: | 0.789 | at alpha= | 7.5 | deg
JavaFoil+Calcfoil stall+Eppler ext transition |  |  |  | L/D Max: | 147.582 | at alpha= | 2 | deg
Re: | 750000 |  |  | Cd Min: | 0.0021 | at alpha= | 0 | deg
Mach: | 0 |  |  | Cl=0 at alpha= | -1.3958 | deg
|  |  |  | @ Cl=0.1, Cd= | 0.0021208
|  |  |  | @ Cl=0.4, Cd= | 0.0042791
|  |  |  | @ Cl=0.6, Cd= | 0.0050873
alpha (deg) | Cl | Cd | Cm | Cl/Cd
-15.5 | -0.383 | 0.14682 | 0.012 | -2.611
-15 | -0.402 | 0.13521 | 0.011 | -2.975
-14.5 | -0.421 | 0.12669 | 0.01 | -3.321
-14 | -0.439 | 0.11805 | 0.01 | -3.716
-13.5 | -0.455 | 0.10843 | 0.009 | -4.201
-13 | -0.471 | 0.10106 | 0.008 | -4.659
-12.5 | -0.484 | 0.09351 | 0.008 | -5.177
-12 | -0.495 | 0.08705 | 0.007 | -5.687
-11.5 | -0.503 | 0.08021 | 0.006 | -6.269
-11 | -0.507 | 0.08963 | 0.005 | -5.652
-10.5 | -0.508 | 0.06939 | 0.005 | -7.323
-10 | -0.505 | 0.06424 | 0.004 | -7.858
-9.5 | -0.497 | 0.05965 | 0.003 | -8.339
-9 | -0.486 | 0.05522 | 0.002 | -8.796
-8.5 | -0.47 | 0.05159 | 0.001 | -9.109
-8 | -0.45 | 0.04814 | 0 | -9.354
-7.5 | -0.429 | 0.04388 | -0.001 | -9.769
-7 | -0.493 | 0.00523 | -0.003 | -94.333
-6.5 | -0.457 | 0.00535 | -0.005 | -85.513
-6 | -0.418 | 0.00506 | -0.007 | -82.684
-5.5 | -0.377 | 0.00487 | -0.009 | -77.334
-5 | -0.334 | 0.00472 | -0.011 | -70.707
-4.5 | -0.289 | 0.00413 | -0.013 | -70.04
-4 | -0.243 | 0.00403 | -0.015 | -60.28
-3.5 | -0.197 | 0.00386 | -0.017 | -50.965
-3 | -0.15 | 0.00377 | -0.019 | -39.947
-2.5 | -0.104 | 0.00367 | -0.021 | -28.213
-2 | -0.057 | 0.00214 | -0.022 | -26.466
-1.5 | -0.01 | 0.00216 | -0.024 | -4.43
-1 | 0.038 | 0.00212 | -0.026 | 17.741
-0.5 | 0.085 | 0.00213 | -0.028 | 39.883
0 | 0.134 | 0.0021 | -0.03 | 63.583
0.5 | 0.181 | 0.00212 | -0.032 | 85.649
1 | 0.229 | 0.00214 | -0.034 | 106.9
1.5 | 0.277 | 0.00217 | -0.036 | 127.625
2 | 0.325 | 0.0022 | -0.038 | 147.582
2.5 | 0.373 | 0.00417 | -0.04 | 89.281
3 | 0.42 | 0.00436 | -0.041 | 96.443
3.5 | 0.468 | 0.00448 | -0.043 | 104.304
4 | 0.515 | 0.00468 | -0.045 | 110.021
4.5 | 0.562 | 0.00488 | -0.047 | 115.182
5 | 0.606 | 0.00512 | -0.049 | 118.49
5.5 | 0.649 | 0.00539 | -0.051 | 120.304
6 | 0.689 | 0.00571 | -0.053 | 120.655
6.5 | 0.726 | 0.00594 | -0.054 | 122.345
7 | 0.76 | 0.00625 | -0.056 | 121.537
7.5 | 0.789 | 0.00653 | -0.058 | 120.877
8 | 0.657 | 0.04691 | -0.032 | 14.013
8.5 | 0.669 | 0.05163 | -0.029 | 12.96
9 | 0.679 | 0.05561 | -0.03 | 12.21
9.5 | 0.684 | 0.06017 | -0.03 | 11.367
10 | 0.684 | 0.06495 | -0.03 | 10.534
10.5 | 0.68 | 0.0699 | -0.031 | 9.722
11 | 0.669 | 0.09106 | -0.028 | 7.35
11.5 | 0.657 | 0.08174 | -0.032 | 8.044
12 | 0.641 | 0.08876 | -0.032 | 7.221
12.5 | 0.621 | 0.09543 | -0.033 | 6.512

## 34. Re 750k Mach 0.00 (2)
BIGFOIL.COM POLAR EXPORT
goe09k
GOE 9K |  |  |  | Cl Max: | 0.7621 | at alpha= | 11.5 | deg
XFOIL ncrit=9 |  |  |  | L/D Max: | 56.0091 | at alpha= | 1 | deg
Re: | 750000 |  |  | Cd Min: | 0.14325 | at alpha= | 11.5 | deg
Mach: | 0 |  |  | Cl=0 at alpha= | -99 | deg
|  |  |  | @ Cl=0.1, Cd= | 0.0039842
|  |  |  | @ Cl=0.4, Cd= | 0.0099271
|  |  |  | @ Cl=0.6, Cd= | 0.040615
alpha (deg) | Cl | Cd | Cm | Cl/Cd
0 | 0.0323 | 0.00402 | -0.0109 | 8.0348
0.5 | 0.1268 | 0.00397 | -0.0198 | 31.9395
1 | 0.247 | 0.00441 | -0.0336 | 56.0091
1.5 | 0.2794 | 0.00676 | -0.0296 | 41.3314
2 | 0.3266 | 0.00777 | -0.0277 | 42.0335
2.5 | 0.3743 | 0.00892 | -0.0255 | 41.9619
3 | 0.421 | 0.01075 | -0.0232 | 39.1628
3.5 | 0.4689 | 0.01414 | -0.0207 | 33.1612
4.5 | 0.5487 | 0.03078 | -0.013 | 17.8265
5 | 0.5874 | 0.0379 | -0.0106 | 15.4987
5.5 | 0.6236 | 0.0457 | -0.0091 | 13.6455
6 | 0.6568 | 0.05388 | -0.0088 | 12.1901
6.5 | 0.6872 | 0.06219 | -0.0101 | 11.05
7 | 0.7171 | 0.0702 | -0.0133 | 10.2151
7.5 | 0.7318 | 0.07954 | -0.0188 | 9.2004
8 | 0.7327 | 0.08827 | -0.0254 | 8.3007
8.5 | 0.7281 | 0.09629 | -0.0303 | 7.5615
9 | 0.7302 | 0.10437 | -0.0344 | 6.9963
9.5 | 0.7341 | 0.11246 | -0.0382 | 6.5277
10 | 0.7393 | 0.12051 | -0.0417 | 6.1348
10.5 | 0.7459 | 0.12835 | -0.045 | 5.8115
11 | 0.7536 | 0.13574 | -0.048 | 5.5518
11.5 | 0.7621 | 0.14325 | -0.0502 | 5.3201

## 35. Re 750k Mach 0.10 (1)
BIGFOIL.COM POLAR EXPORT
goe09k
GOE 9K |  |  |  | Cl Max: | 0.791 | at alpha= | 7.5 | deg
JavaFoil+Calcfoil stall+Eppler ext transition |  |  |  | L/D Max: | 147.479 | at alpha= | 2 | deg
Re: | 750000 |  |  | Cd Min: | 0.00208 | at alpha= | 0.5 | deg
Mach: | 0.1 |  |  | Cl=0 at alpha= | -1.3958 | deg
|  |  |  | @ Cl=0.1, Cd= | 0.0020969
|  |  |  | @ Cl=0.4, Cd= | 0.0042496
|  |  |  | @ Cl=0.6, Cd= | 0.005024
alpha (deg) | Cl | Cd | Cm | Cl/Cd
-15.5 | -0.352 | 0.15231 | 0.012 | -2.31
-15 | -0.373 | 0.14199 | 0.011 | -2.626
-14.5 | -0.394 | 0.13059 | 0.01 | -3.015
-14 | -0.414 | 0.12055 | 0.01 | -3.437
-13.5 | -0.434 | 0.11238 | 0.009 | -3.861
-13 | -0.452 | 0.10334 | 0.008 | -4.374
-12.5 | -0.468 | 0.09611 | 0.008 | -4.872
-12 | -0.482 | 0.08898 | 0.007 | -5.416
-11.5 | -0.492 | 0.08156 | 0.006 | -6.037
-11 | -0.499 | 0.09143 | 0.005 | -5.454
-10.5 | -0.502 | 0.06988 | 0.005 | -7.188
-10 | -0.501 | 0.06506 | 0.004 | -7.7
-9.5 | -0.495 | 0.05993 | 0.003 | -8.261
-9 | -0.485 | 0.05564 | 0.002 | -8.712
-8.5 | -0.47 | 0.05188 | 0.001 | -9.057
-8 | -0.451 | 0.04826 | 0 | -9.343
-7.5 | -0.429 | 0.04399 | -0.001 | -9.762
-7 | -0.495 | 0.00525 | -0.003 | -94.341
-6.5 | -0.459 | 0.00529 | -0.005 | -86.71
-6 | -0.42 | 0.00501 | -0.007 | -83.827
-5.5 | -0.379 | 0.00484 | -0.009 | -78.193
-5 | -0.335 | 0.00469 | -0.011 | -71.5
-4.5 | -0.29 | 0.0041 | -0.013 | -70.832
-4 | -0.244 | 0.00398 | -0.015 | -61.434
-3.5 | -0.198 | 0.00388 | -0.017 | -51.05
-3 | -0.151 | 0.0037 | -0.019 | -40.82
-2.5 | -0.104 | 0.00362 | -0.021 | -28.762
-2 | -0.057 | 0.00214 | -0.023 | -26.645
-1.5 | -0.01 | 0.00213 | -0.024 | -4.525
-1 | 0.038 | 0.0021 | -0.026 | 17.998
-0.5 | 0.085 | 0.0021 | -0.028 | 40.725
0 | 0.134 | 0.00209 | -0.03 | 64.288
0.5 | 0.182 | 0.00208 | -0.032 | 87.457
1 | 0.23 | 0.00211 | -0.034 | 109.043
1.5 | 0.278 | 0.00215 | -0.036 | 129.464
2 | 0.326 | 0.00221 | -0.038 | 147.479
2.5 | 0.374 | 0.00419 | -0.04 | 89.363
3 | 0.422 | 0.0043 | -0.042 | 98.162
3.5 | 0.47 | 0.0045 | -0.044 | 104.49
4 | 0.517 | 0.00462 | -0.045 | 111.854
4.5 | 0.564 | 0.00484 | -0.047 | 116.649
5 | 0.609 | 0.00507 | -0.049 | 120.273
5.5 | 0.652 | 0.00534 | -0.051 | 122.009
6 | 0.692 | 0.00566 | -0.053 | 122.23
6.5 | 0.729 | 0.00589 | -0.055 | 123.846
7 | 0.762 | 0.0062 | -0.056 | 122.922
7.5 | 0.791 | 0.00645 | -0.058 | 122.585
8 | 0.658 | 0.04735 | -0.032 | 13.893
8.5 | 0.669 | 0.05192 | -0.029 | 12.88
9 | 0.677 | 0.05599 | -0.03 | 12.092
9.5 | 0.68 | 0.0604 | -0.03 | 11.262
10 | 0.678 | 0.06526 | -0.031 | 10.392
10.5 | 0.671 | 0.07082 | -0.031 | 9.475
11 | 0.658 | 0.0933 | -0.028 | 7.051
11.5 | 0.643 | 0.08337 | -0.032 | 7.71
12 | 0.623 | 0.0898 | -0.032 | 6.936
12.5 | 0.6 | 0.09678 | -0.033 | 6.198

## 36. Re 750k Mach 0.10 (2)
BIGFOIL.COM POLAR EXPORT
goe09k
GOE 9K |  |  |  | Cl Max: | 0.7625 | at alpha= | 11.5 | deg
XFOIL ncrit=9 |  |  |  | L/D Max: | 55.3915 | at alpha= | 1 | deg
Re: | 750000 |  |  | Cd Min: | 0.15559 | at alpha= | 12.5 | deg
Mach: | 0.1 |  |  | Cl=0 at alpha= | -99 | deg
|  |  |  | @ Cl=0.1, Cd= | 0.0039848
|  |  |  | @ Cl=0.4, Cd= | 0.009978
|  |  |  | @ Cl=0.6, Cd= | 0.040575
alpha (deg) | Cl | Cd | Cm | Cl/Cd
0 | 0.0322 | 0.00402 | -0.011 | 8.01
0.5 | 0.1286 | 0.00397 | -0.0202 | 32.3929
1 | 0.2476 | 0.00447 | -0.0336 | 55.3915
1.5 | 0.2805 | 0.00681 | -0.0296 | 41.1894
2 | 0.3282 | 0.00778 | -0.0277 | 42.1851
2.5 | 0.3761 | 0.00898 | -0.0255 | 41.882
3 | 0.4228 | 0.01093 | -0.0231 | 38.6825
3.5 | 0.4713 | 0.01443 | -0.0205 | 32.6611
4.5 | 0.5509 | 0.03109 | -0.0129 | 17.7195
5 | 0.5895 | 0.03827 | -0.0105 | 15.4037
5.5 | 0.6254 | 0.04615 | -0.0091 | 13.5515
6 | 0.6581 | 0.05443 | -0.0089 | 12.0908
6.5 | 0.6871 | 0.06297 | -0.0104 | 10.9115
7 | 0.7148 | 0.07106 | -0.0137 | 10.0591
7.5 | 0.7295 | 0.08024 | -0.0194 | 9.0915
8 | 0.7293 | 0.08873 | -0.0259 | 8.2193
8.5 | 0.7264 | 0.09676 | -0.0307 | 7.5072
9 | 0.7293 | 0.10481 | -0.0349 | 6.9583
9.5 | 0.7336 | 0.1129 | -0.0386 | 6.4978
10 | 0.7391 | 0.12097 | -0.0421 | 6.1098
10.5 | 0.7459 | 0.12888 | -0.0455 | 5.7876
11 | 0.7538 | 0.13634 | -0.0485 | 5.5288
11.5 | 0.7625 | 0.14377 | -0.051 | 5.3036
12 | 0.6611 | 0.14922 | -0.0519 | 4.4304
12.5 | 0.6673 | 0.15559 | -0.0548 | 4.2888

## 37. Re 750k Mach 0.25 (1)
BIGFOIL.COM POLAR EXPORT
goe09k
GOE 9K |  |  |  | Cl Max: | 0.775 | at alpha= | 7 | deg
JavaFoil+Calcfoil stall+Eppler ext transition |  |  |  | L/D Max: | 158.178 | at alpha= | 2 | deg
Re: | 750000 |  |  | Cd Min: | 0.00199 | at alpha= | 0 | deg
Mach: | 0.25 |  |  | Cl=0 at alpha= | -1.398 | deg
|  |  |  | @ Cl=0.1, Cd= | 0.002028
|  |  |  | @ Cl=0.4, Cd= | 0.0040851
|  |  |  | @ Cl=0.6, Cd= | 0.1086
alpha (deg) | Cl | Cd | Cm | Cl/Cd
-14.5 | -0.105 | 0.10144 | 0.013 | -1.031
-14 | -0.178 | 0.22436 | 0.011 | -0.794
-13.5 | -0.232 | 0.17497 | 0.01 | -1.328
-13 | -0.281 | 0.14038 | 0.009 | -2.001
-12.5 | -0.325 | 0.1198 | 0.008 | -2.715
-12 | -0.365 | 0.1054 | 0.007 | -3.466
-11.5 | -0.4 | 0.09391 | 0.006 | -4.262
-11 | -0.429 | 0.10866 | 0.005 | -3.945
-10.5 | -0.451 | 0.0766 | 0.005 | -5.89
-10 | -0.466 | 0.06898 | 0.004 | -6.755
-9.5 | -0.473 | 0.06309 | 0.003 | -7.501
-9 | -0.473 | 0.05805 | 0.002 | -8.149
-8.5 | -0.466 | 0.05354 | 0.001 | -8.701
-8 | -0.452 | 0.04937 | 0 | -9.161
-7.5 | -0.433 | 0.04541 | -0.001 | -9.537
-7 | -0.411 | 0.04073 | -0.002 | -10.097
-6.5 | -0.469 | 0.00489 | -0.005 | -95.808
-6 | -0.43 | 0.00504 | -0.007 | -85.311
-5.5 | -0.388 | 0.00475 | -0.009 | -81.673
-5 | -0.344 | 0.00462 | -0.011 | -74.465
-4.5 | -0.298 | 0.00398 | -0.013 | -74.952
-4 | -0.251 | 0.00387 | -0.015 | -64.921
-3.5 | -0.203 | 0.00376 | -0.017 | -54.084
-3 | -0.155 | 0.00358 | -0.019 | -43.418
-2.5 | -0.107 | 0.00351 | -0.021 | -30.505
-2 | -0.059 | 0.00207 | -0.023 | -28.322
-1.5 | -0.01 | 0.00203 | -0.025 | -4.862
-1 | 0.039 | 0.00203 | -0.027 | 19.143
-0.5 | 0.088 | 0.00204 | -0.029 | 43.082
0 | 0.138 | 0.00199 | -0.031 | 69.37
0.5 | 0.187 | 0.00201 | -0.033 | 93.043
1 | 0.237 | 0.00204 | -0.035 | 116.119
1.5 | 0.286 | 0.00209 | -0.037 | 136.775
2 | 0.335 | 0.00212 | -0.039 | 158.178
2.5 | 0.385 | 0.00403 | -0.041 | 95.398
3 | 0.434 | 0.00421 | -0.043 | 103.026
3.5 | 0.483 | 0.00433 | -0.045 | 111.471
4 | 0.531 | 0.00454 | -0.047 | 117.069
4.5 | 0.58 | 0.00476 | -0.049 | 121.908
5 | 0.625 | 0.00492 | -0.05 | 127.152
5.5 | 0.669 | 0.00529 | -0.052 | 126.29
6 | 0.709 | 0.00564 | -0.054 | 125.713
6.5 | 0.744 | 0.00587 | -0.056 | 126.837
7 | 0.775 | 0.00615 | -0.058 | 125.966
7.5 | 0.646 | 0.04447 | -0.032 | 14.525
8 | 0.655 | 0.04936 | -0.029 | 13.275
8.5 | 0.66 | 0.05377 | -0.03 | 12.28
9 | 0.657 | 0.05871 | -0.03 | 11.196
9.5 | 0.646 | 0.06436 | -0.03 | 10.03
10 | 0.625 | 0.07057 | -0.03 | 8.855
10.5 | 0.596 | 0.07753 | -0.031 | 7.681
11 | 0.558 | 0.08673 | -0.031 | 6.431
11.5 | 0.513 | 0.09716 | -0.031 | 5.275
12 | 0.461 | 0.1086 | -0.031 | 4.244

## 38. Re 750k Mach 0.25 (2)
BIGFOIL.COM POLAR EXPORT
goe09k
GOE 9K |  |  |  | Cl Max: | 0.484 | at alpha= | 3.5 | deg
XFOIL ncrit=9 |  |  |  | L/D Max: | 50.4868 | at alpha= | 1 | deg
Re: | 750000 |  |  | Cd Min: | 0.01599 | at alpha= | 3.5 | deg
Mach: | 0.25 |  |  | Cl=0 at alpha= | -99 | deg
|  |  |  | @ Cl=0.1, Cd= | 0.004003
|  |  |  | @ Cl=0.4, Cd= | 0.01035
|  |  |  | @ Cl=0.6, Cd= | 0.01599
alpha (deg) | Cl | Cd | Cm | Cl/Cd
0 | 0.0322 | 0.00406 | -0.0112 | 7.931
0.5 | 0.1393 | 0.00397 | -0.0223 | 35.0882
1 | 0.2489 | 0.00493 | -0.0333 | 50.4868
1.5 | 0.2872 | 0.00698 | -0.0301 | 41.1461
2 | 0.337 | 0.00788 | -0.0281 | 42.7665
2.5 | 0.3854 | 0.00937 | -0.0254 | 41.1313
3.5 | 0.484 | 0.01599 | -0.0197 | 30.2689

## 39. Re 750k Mach 0.50 (1)
BIGFOIL.COM POLAR EXPORT
goe09k
GOE 9K |  |  |  | Cl Max: | 0.896 | at alpha= | 20 | deg
JavaFoil+Calcfoil stall+Eppler ext transition |  |  |  | L/D Max: | 172.22 | at alpha= | 2 | deg
Re: | 750000 |  |  | Cd Min: | 0.00201 | at alpha= | 0 | deg
Mach: | 0.5 |  |  | Cl=0 at alpha= | -1.3982 | deg
|  |  |  | @ Cl=0.1, Cd= | 0.0020293
|  |  |  | @ Cl=0.4, Cd= | 0.0030709
|  |  |  | @ Cl=0.6, Cd= | 0.10723
alpha (deg) | Cl | Cd | Cm | Cl/Cd
-20 | -0.725 | 0.19058 | 0.03 | -3.803
-19.5 | -0.706 | 0.18493 | 0.027 | -3.817
-19 | -0.689 | 0.18221 | 0.025 | -3.781
-18.5 | -0.673 | 0.1776 | 0.024 | -3.787
-18 | -0.656 | 0.16961 | 0.022 | -3.867
-17.5 | -0.639 | 0.16392 | 0.021 | -3.901
-17 | -0.622 | 0.15763 | 0.02 | -3.948
-16.5 | -0.605 | 0.15547 | 0.019 | -3.894
-16 | -0.588 | 0.15047 | 0.018 | -3.908
-15.5 | -0.57 | 0.1456 | 0.017 | -3.918
-15 | -0.553 | 0.14046 | 0.016 | -3.934
-14.5 | -0.536 | 0.13069 | 0.015 | -4.101
-14 | -0.517 | 0.1226 | 0.014 | -4.22
-13.5 | -0.498 | 0.11567 | 0.012 | -4.307
-13 | -0.479 | 0.11037 | 0.011 | -4.337
-12.5 | -0.46 | 0.10883 | 0.01 | -4.223
-12 | -0.44 | 0.10451 | 0.008 | -4.212
-11.5 | -0.421 | 0.10053 | 0.007 | -4.186
-11 | -0.401 | 0.09729 | 0.006 | -4.125
-10.5 | -0.382 | 0.09415 | 0.005 | -4.053
-10 | -0.362 | 0.09088 | 0.004 | -3.981
-9.5 | -0.342 | 0.0876 | 0.003 | -3.901
-9 | -0.322 | 0.08532 | 0.002 | -3.77
-8.5 | -0.301 | 0.07864 | 0.001 | -3.833
-8 | -0.281 | 0.07774 | 0 | -3.614
-7.5 | -0.26 | 0.07554 | -0.001 | -3.447
-7 | -0.399 | 0.04816 | -0.002 | -8.285
-6.5 | -0.402 | 0.04201 | -0.003 | -9.567
-6 | -0.39 | 0.03258 | -0.005 | -11.965
-5.5 | -0.429 | 0.0051 | -0.01 | -83.981
-5 | -0.383 | 0.00475 | -0.013 | -80.514
-4.5 | -0.333 | 0.00453 | -0.015 | -73.497
-4 | -0.28 | 0.0039 | -0.017 | -71.877
-3.5 | -0.227 | 0.00374 | -0.019 | -60.792
-3 | -0.174 | 0.00363 | -0.021 | -47.78
-2.5 | -0.12 | 0.00353 | -0.024 | -33.86
-2 | -0.065 | 0.00208 | -0.026 | -31.506
-1.5 | -0.011 | 0.00204 | -0.028 | -5.421
-1 | 0.043 | 0.00202 | -0.03 | 21.566
-0.5 | 0.098 | 0.00203 | -0.033 | 48.363
0 | 0.154 | 0.00201 | -0.035 | 76.804
0.5 | 0.209 | 0.00201 | -0.037 | 103.933
1 | 0.265 | 0.00207 | -0.039 | 127.835
1.5 | 0.32 | 0.00212 | -0.041 | 151.031
2 | 0.375 | 0.00218 | -0.044 | 172.22
2.5 | 0.43 | 0.00414 | -0.046 | 103.834
3 | 0.484 | 0.00433 | -0.048 | 111.831
3.5 | 0.539 | 0.0047 | -0.05 | 114.677
4 | 0.593 | 0.00472 | -0.052 | 125.674
4.5 | 0.646 | 0.0051 | -0.054 | 126.675
5 | 0.694 | 0.00535 | -0.056 | 129.906
5.5 | 0.736 | 0.00585 | -0.059 | 125.94
6 | 0.767 | 0.00619 | -0.061 | 123.9
6.5 | 0.625 | 0.0426 | -0.031 | 14.667
7 | 0.579 | 0.05068 | -0.029 | 11.426
7.5 | 0.39 | 0.07425 | -0.027 | 5.256
8 | 0.412 | 0.0778 | -0.028 | 5.295
8.5 | 0.433 | 0.07986 | -0.029 | 5.427
9 | 0.455 | 0.08288 | -0.031 | 5.488
9.5 | 0.476 | 0.0867 | -0.032 | 5.494
10 | 0.498 | 0.0895 | -0.034 | 5.56
10.5 | 0.519 | 0.09219 | -0.035 | 5.627
11 | 0.54 | 0.09723 | -0.037 | 5.553
11.5 | 0.561 | 0.10222 | -0.039 | 5.489
12 | 0.582 | 0.10384 | -0.041 | 5.609
12.5 | 0.604 | 0.10798 | -0.044 | 5.594
13 | 0.625 | 0.11801 | -0.046 | 5.297
13.5 | 0.644 | 0.13004 | -0.045 | 4.95
14 | 0.664 | 0.13382 | -0.046 | 4.961
14.5 | 0.684 | 0.13758 | -0.047 | 4.97
15 | 0.704 | 0.1413 | -0.048 | 4.979
15.5 | 0.723 | 0.1457 | -0.049 | 4.963
16 | 0.743 | 0.15208 | -0.051 | 4.883
16.5 | 0.762 | 0.15433 | -0.052 | 4.935
17 | 0.781 | 0.16197 | -0.054 | 4.824
17.5 | 0.801 | 0.16695 | -0.056 | 4.796
18 | 0.822 | 0.17745 | -0.06 | 4.63
18.5 | 0.844 | 0.17838 | -0.064 | 4.731
19 | 0.86 | 0.17997 | -0.064 | 4.781
19.5 | 0.878 | 0.18311 | -0.065 | 4.797
20 | 0.896 | 0.19041 | -0.066 | 4.704

## 40. Re 750k Mach 0.50 (2)
BIGFOIL.COM POLAR EXPORT
goe09k
GOE 9K |  |  |  | Cl Max: | 0.6562 | at alpha= | 5 | deg
XFOIL ncrit=9 |  |  |  | L/D Max: | 45.4315 | at alpha= | 0.5 | deg
Re: | 750000 |  |  | Cd Min: | 0.04447 | at alpha= | 5 | deg
Mach: | 0.5 |  |  | Cl=0 at alpha= | -99 | deg
|  |  |  | @ Cl=0.1, Cd= | 0.0041033
|  |  |  | @ Cl=0.4, Cd= | 0.010175
|  |  |  | @ Cl=0.6, Cd= | 0.03226
alpha (deg) | Cl | Cd | Cm | Cl/Cd
0 | 0.0629 | 0.00418 | -0.0189 | 15.0478
0.5 | 0.179 | 0.00394 | -0.0299 | 45.4315
1 | 0.2652 | 0.00625 | -0.0345 | 42.432
1.5 | 0.3179 | 0.00747 | -0.0318 | 42.5569
2 | 0.373 | 0.0088 | -0.0285 | 42.3864
2.5 | 0.4274 | 0.01157 | -0.0245 | 36.9404
3 | 0.483 | 0.01566 | -0.021 | 30.8429
3.5 | 0.5358 | 0.02156 | -0.0165 | 24.8516
4.5 | 0.6228 | 0.03606 | -0.01 | 17.2712
5 | 0.6562 | 0.04447 | -0.0094 | 14.756

## 41. Re 1M Mach 0.00 (1)
BIGFOIL.COM POLAR EXPORT
goe09k
GOE 9K |  |  |  | Cl Max: | 0.813 | at alpha= | 8 | deg
JavaFoil+Calcfoil stall+Eppler ext transition |  |  |  | L/D Max: | 161.387 | at alpha= | 2 | deg
Re: | 1000000 |  |  | Cd Min: | 0.00186 | at alpha= | 0 | deg
Mach: | 0 |  |  | Cl=0 at alpha= | -1.3958 | deg
|  |  |  | @ Cl=0.1, Cd= | 0.0018878
|  |  |  | @ Cl=0.4, Cd= | 0.004036
|  |  |  | @ Cl=0.6, Cd= | 0.0047614
alpha (deg) | Cl | Cd | Cm | Cl/Cd
-15.5 | -0.384 | 0.14109 | 0.012 | -2.719
-15 | -0.402 | 0.13023 | 0.011 | -3.09
-14.5 | -0.421 | 0.12062 | 0.011 | -3.49
-14 | -0.439 | 0.11315 | 0.01 | -3.879
-13.5 | -0.456 | 0.10491 | 0.009 | -4.344
-13 | -0.471 | 0.09849 | 0.009 | -4.783
-12.5 | -0.484 | 0.0908 | 0.008 | -5.334
-12 | -0.495 | 0.0842 | 0.007 | -5.881
-11.5 | -0.503 | 0.07837 | 0.006 | -6.419
-11 | -0.507 | 0.08587 | 0.005 | -5.9
-10.5 | -0.508 | 0.06763 | 0.005 | -7.516
-10 | -0.505 | 0.06295 | 0.004 | -8.024
-9.5 | -0.498 | 0.05838 | 0.003 | -8.524
-9 | -0.486 | 0.05423 | 0.002 | -8.96
-8.5 | -0.47 | 0.05067 | 0.001 | -9.279
-8 | -0.452 | 0.04622 | 0 | -9.78
-7.5 | -0.434 | 0.0395 | -0.001 | -10.998
-7 | -0.493 | 0.00492 | -0.003 | -100.265
-6.5 | -0.457 | 0.0051 | -0.005 | -89.572
-6 | -0.418 | 0.00474 | -0.007 | -88.244
-5.5 | -0.377 | 0.00457 | -0.009 | -82.408
-5 | -0.334 | 0.00435 | -0.011 | -76.659
-4.5 | -0.289 | 0.00386 | -0.013 | -74.842
-4 | -0.243 | 0.00378 | -0.015 | -64.35
-3.5 | -0.197 | 0.00367 | -0.017 | -53.602
-3 | -0.15 | 0.00351 | -0.019 | -42.88
-2.5 | -0.104 | 0.00343 | -0.021 | -30.249
-2 | -0.057 | 0.00195 | -0.022 | -29.014
-1.5 | -0.01 | 0.00193 | -0.024 | -4.969
-1 | 0.038 | 0.00189 | -0.026 | 19.943
-0.5 | 0.085 | 0.0019 | -0.028 | 44.701
0 | 0.134 | 0.00186 | -0.03 | 71.616
0.5 | 0.181 | 0.00187 | -0.032 | 97.019
1 | 0.229 | 0.00193 | -0.034 | 118.67
1.5 | 0.277 | 0.00199 | -0.036 | 139.073
2 | 0.325 | 0.00201 | -0.038 | 161.387
2.5 | 0.373 | 0.00399 | -0.04 | 93.421
3 | 0.42 | 0.00407 | -0.041 | 103.098
3.5 | 0.468 | 0.00425 | -0.043 | 109.893
4 | 0.515 | 0.00438 | -0.045 | 117.39
4.5 | 0.562 | 0.00458 | -0.047 | 122.656
5 | 0.606 | 0.00479 | -0.049 | 126.478
5.5 | 0.649 | 0.00506 | -0.051 | 128.201
6 | 0.689 | 0.00537 | -0.053 | 128.251
6.5 | 0.726 | 0.0056 | -0.054 | 129.667
7 | 0.76 | 0.00592 | -0.056 | 128.27
7.5 | 0.789 | 0.0062 | -0.058 | 127.164
8 | 0.813 | 0.00644 | -0.06 | 126.26
8.5 | 0.672 | 0.04981 | -0.033 | 13.491
9 | 0.679 | 0.05457 | -0.03 | 12.448
9.5 | 0.684 | 0.05878 | -0.031 | 11.641
10 | 0.684 | 0.06352 | -0.031 | 10.775
10.5 | 0.68 | 0.06838 | -0.032 | 9.942
11 | 0.669 | 0.08693 | -0.028 | 7.699
11.5 | 0.658 | 0.07952 | -0.032 | 8.273
12 | 0.641 | 0.08529 | -0.033 | 7.518
12.5 | 0.622 | 0.09275 | -0.033 | 6.704
13 | 0.6 | 0.09993 | -0.034 | 6.003

## 42. Re 1M Mach 0.00 (2)
BIGFOIL.COM POLAR EXPORT
goe09k
GOE 9K |  |  |  | Cl Max: | 0.5085 | at alpha= | 4 | deg
XFOIL ncrit=9 |  |  |  | L/D Max: | 48.7009 | at alpha= | 0.5 | deg
Re: | 1000000 |  |  | Cd Min: | 0.02385 | at alpha= | 4 | deg
Mach: | 0 |  |  | Cl=0 at alpha= | -99 | deg
|  |  |  | @ Cl=0.1, Cd= | 0.0034602
|  |  |  | @ Cl=0.4, Cd= | 0.0097341
|  |  |  | @ Cl=0.6, Cd= | 0.02385
alpha (deg) | Cl | Cd | Cm | Cl/Cd
0 | 0.0675 | 0.00354 | -0.0188 | 19.0678
0.5 | 0.1612 | 0.00331 | -0.0274 | 48.7009
1 | 0.238 | 0.00509 | -0.0322 | 46.7583
2 | 0.3294 | 0.00712 | -0.0284 | 46.264
2.5 | 0.3751 | 0.00868 | -0.0258 | 43.2143
3 | 0.4214 | 0.01064 | -0.0235 | 39.6053
3.5 | 0.4715 | 0.01203 | -0.0218 | 39.1937
4 | 0.5085 | 0.02385 | -0.0158 | 21.3208

## 43. Re 1M Mach 0.10 (1)
BIGFOIL.COM POLAR EXPORT
goe09k
GOE 9K |  |  |  | Cl Max: | 0.814 | at alpha= | 8 | deg
JavaFoil+Calcfoil stall+Eppler ext transition |  |  |  | L/D Max: | 162.491 | at alpha= | 2 | deg
Re: | 1000000 |  |  | Cd Min: | 0.00186 | at alpha= | 0 | deg
Mach: | 0.1 |  |  | Cl=0 at alpha= | -1.3958 | deg
|  |  |  | @ Cl=0.1, Cd= | 0.0018739
|  |  |  | @ Cl=0.4, Cd= | 0.0039787
|  |  |  | @ Cl=0.6, Cd= | 0.10227
alpha (deg) | Cl | Cd | Cm | Cl/Cd
-15.5 | -0.352 | 0.14668 | 0.013 | -2.399
-15 | -0.373 | 0.1363 | 0.012 | -2.737
-14.5 | -0.394 | 0.12557 | 0.011 | -3.137
-14 | -0.415 | 0.11662 | 0.01 | -3.554
-13.5 | -0.434 | 0.10771 | 0.009 | -4.031
-13 | -0.452 | 0.10003 | 0.009 | -4.521
-12.5 | -0.468 | 0.09251 | 0.008 | -5.064
-12 | -0.482 | 0.08559 | 0.007 | -5.633
-11.5 | -0.493 | 0.07935 | 0.006 | -6.208
-11 | -0.499 | 0.08705 | 0.005 | -5.729
-10.5 | -0.503 | 0.06822 | 0.005 | -7.367
-10 | -0.501 | 0.06322 | 0.004 | -7.927
-9.5 | -0.495 | 0.05883 | 0.003 | -8.419
-9 | -0.485 | 0.05448 | 0.002 | -8.902
-8.5 | -0.47 | 0.0509 | 0.001 | -9.237
-8 | -0.452 | 0.04656 | 0 | -9.711
-7.5 | -0.435 | 0.03988 | -0.001 | -10.906
-7 | -0.495 | 0.00491 | -0.003 | -100.871
-6.5 | -0.459 | 0.00501 | -0.005 | -91.549
-6 | -0.42 | 0.00471 | -0.007 | -89.2
-5.5 | -0.379 | 0.00452 | -0.009 | -83.778
-5 | -0.335 | 0.00438 | -0.011 | -76.464
-4.5 | -0.29 | 0.00382 | -0.013 | -76.08
-4 | -0.244 | 0.00372 | -0.015 | -65.687
-3.5 | -0.198 | 0.00362 | -0.017 | -54.637
-3 | -0.151 | 0.00345 | -0.019 | -43.768
-2.5 | -0.104 | 0.00339 | -0.021 | -30.75
-2 | -0.057 | 0.00193 | -0.023 | -29.605
-1.5 | -0.01 | 0.00192 | -0.024 | -5.008
-1 | 0.038 | 0.00188 | -0.026 | 20.123
-0.5 | 0.085 | 0.00188 | -0.028 | 45.529
0 | 0.134 | 0.00186 | -0.03 | 72.254
0.5 | 0.182 | 0.00187 | -0.032 | 97.588
1 | 0.23 | 0.00191 | -0.034 | 120.75
1.5 | 0.278 | 0.00196 | -0.036 | 142.34
2 | 0.326 | 0.00201 | -0.038 | 162.491
2.5 | 0.374 | 0.00393 | -0.04 | 95.194
3 | 0.422 | 0.00402 | -0.042 | 104.896
3.5 | 0.47 | 0.00421 | -0.044 | 111.731
4 | 0.517 | 0.00433 | -0.045 | 119.451
4.5 | 0.564 | 0.00453 | -0.047 | 124.667
5 | 0.609 | 0.00474 | -0.049 | 128.432
5.5 | 0.652 | 0.00503 | -0.051 | 129.707
6 | 0.692 | 0.00534 | -0.053 | 129.68
6.5 | 0.729 | 0.00555 | -0.055 | 131.326
7 | 0.762 | 0.00588 | -0.056 | 129.721
7.5 | 0.791 | 0.00615 | -0.058 | 128.474
8 | 0.814 | 0.00639 | -0.06 | 127.303
8.5 | 0.671 | 0.05014 | -0.032 | 13.382
9 | 0.677 | 0.05497 | -0.03 | 12.323
9.5 | 0.681 | 0.05933 | -0.031 | 11.471
10 | 0.679 | 0.06389 | -0.031 | 10.621
10.5 | 0.671 | 0.06904 | -0.031 | 9.724
11 | 0.658 | 0.08904 | -0.028 | 7.389
11.5 | 0.643 | 0.08043 | -0.032 | 7.996
12 | 0.623 | 0.08748 | -0.033 | 7.124
12.5 | 0.6 | 0.09438 | -0.033 | 6.359
13 | 0.575 | 0.10227 | -0.034 | 5.619

## 44. Re 1M Mach 0.10 (2)
BIGFOIL.COM POLAR EXPORT
goe09k
GOE 9K |  |  |  | Cl Max: | 0.5107 | at alpha= | 4 | deg
XFOIL ncrit=9 |  |  |  | L/D Max: | 49.1541 | at alpha= | 0.5 | deg
Re: | 1000000 |  |  | Cd Min: | 0.0241 | at alpha= | 4 | deg
Mach: | 0.1 |  |  | Cl=0 at alpha= | -99 | deg
|  |  |  | @ Cl=0.1, Cd= | 0.0034637
|  |  |  | @ Cl=0.4, Cd= | 0.0096847
|  |  |  | @ Cl=0.6, Cd= | 0.0241
alpha (deg) | Cl | Cd | Cm | Cl/Cd
0 | 0.0689 | 0.00354 | -0.0192 | 19.4633
0.5 | 0.1627 | 0.00331 | -0.0277 | 49.1541
1 | 0.2389 | 0.00513 | -0.0323 | 46.5692
1.5 | 0.2819 | 0.00647 | -0.0301 | 43.5703
2 | 0.331 | 0.00714 | -0.0285 | 46.3585
2.5 | 0.3769 | 0.00873 | -0.0258 | 43.173
3 | 0.4236 | 0.01066 | -0.0235 | 39.7373
3.5 | 0.4738 | 0.01236 | -0.0216 | 38.3333
4 | 0.5107 | 0.0241 | -0.0157 | 21.1909

## 45. Re 1M Mach 0.25 (1)
BIGFOIL.COM POLAR EXPORT
goe09k
GOE 9K |  |  |  | Cl Max: | 0.798 | at alpha= | 7.5 | deg
JavaFoil+Calcfoil stall+Eppler ext transition |  |  |  | L/D Max: | 172.104 | at alpha= | 2 | deg
Re: | 1000000 |  |  | Cd Min: | 0.00178 | at alpha= | 0 | deg
Mach: | 0.25 |  |  | Cl=0 at alpha= | -1.398 | deg
|  |  |  | @ Cl=0.1, Cd= | 0.0018104
|  |  |  | @ Cl=0.4, Cd= | 0.0038675
|  |  |  | @ Cl=0.6, Cd= | 0.11775
alpha (deg) | Cl | Cd | Cm | Cl/Cd
-12 | -0.365 | 0.10069 | 0.007 | -3.629
-11.5 | -0.4 | 0.09112 | 0.006 | -4.394
-11 | -0.429 | 0.10219 | 0.005 | -4.195
-10.5 | -0.451 | 0.0734 | 0.005 | -6.149
-10 | -0.466 | 0.06737 | 0.004 | -6.92
-9.5 | -0.473 | 0.0616 | 0.003 | -7.685
-9 | -0.473 | 0.05678 | 0.002 | -8.335
-8.5 | -0.466 | 0.0523 | 0.001 | -8.912
-8 | -0.453 | 0.04816 | 0 | -9.395
-7.5 | -0.435 | 0.04371 | -0.001 | -9.952
-7 | -0.504 | 0.0049 | -0.003 | -102.741
-6.5 | -0.469 | 0.00466 | -0.005 | -100.506
-6 | -0.43 | 0.00473 | -0.007 | -90.833
-5.5 | -0.388 | 0.00444 | -0.009 | -87.455
-5 | -0.344 | 0.00431 | -0.011 | -79.792
-4.5 | -0.298 | 0.00371 | -0.013 | -80.378
-4 | -0.251 | 0.00362 | -0.015 | -69.402
-3.5 | -0.203 | 0.00351 | -0.017 | -57.909
-3 | -0.155 | 0.0034 | -0.019 | -45.676
-2.5 | -0.107 | 0.00332 | -0.021 | -32.289
-2 | -0.059 | 0.00188 | -0.023 | -31.175
-1.5 | -0.01 | 0.00186 | -0.025 | -5.323
-1 | 0.039 | 0.00181 | -0.027 | 21.558
-0.5 | 0.088 | 0.00182 | -0.029 | 48.147
0 | 0.138 | 0.00178 | -0.031 | 77.367
0.5 | 0.187 | 0.00181 | -0.033 | 103.521
1 | 0.237 | 0.00185 | -0.035 | 128.004
1.5 | 0.286 | 0.00191 | -0.037 | 150.144
2 | 0.335 | 0.00195 | -0.039 | 172.104
2.5 | 0.385 | 0.00384 | -0.041 | 100.212
3 | 0.434 | 0.00393 | -0.043 | 110.317
3.5 | 0.483 | 0.00411 | -0.045 | 117.406
4 | 0.531 | 0.00424 | -0.047 | 125.332
4.5 | 0.58 | 0.00446 | -0.049 | 129.947
5 | 0.625 | 0.00468 | -0.05 | 133.634
5.5 | 0.669 | 0.00497 | -0.052 | 134.404
6 | 0.709 | 0.00529 | -0.054 | 133.857
6.5 | 0.744 | 0.00552 | -0.056 | 134.734
7 | 0.775 | 0.00585 | -0.058 | 132.395
7.5 | 0.798 | 0.00609 | -0.06 | 131.015
8 | 0.658 | 0.04784 | -0.032 | 13.746
8.5 | 0.661 | 0.05257 | -0.03 | 12.566
9 | 0.658 | 0.05741 | -0.03 | 11.454
9.5 | 0.646 | 0.06268 | -0.031 | 10.305
10 | 0.625 | 0.06853 | -0.031 | 9.124
10.5 | 0.596 | 0.07533 | -0.031 | 7.909
11 | 0.558 | 0.0838 | -0.032 | 6.659
11.5 | 0.513 | 0.0935 | -0.032 | 5.484
12 | 0.461 | 0.10447 | -0.032 | 4.414
12.5 | 0.404 | 0.11775 | -0.033 | 3.433

## 46. Re 1M Mach 0.25 (2)
BIGFOIL.COM POLAR EXPORT
goe09k
GOE 9K |  |  |  | Cl Max: | 1.0185 | at alpha= | 20 | deg
XFOIL ncrit=9 |  |  |  | L/D Max: | 52.303 | at alpha= | 0.5 | deg
Re: | 1000000 |  |  | Cd Min: | 0.28018 | at alpha= | 20 | deg
Mach: | 0.25 |  |  | Cl=0 at alpha= | -0.39192 | deg
|  |  |  | @ Cl=0.1, Cd= | 0.003478
|  |  |  | @ Cl=0.4, Cd= | 0.0095074
|  |  |  | @ Cl=0.6, Cd= | 0.038665
alpha (deg) | Cl | Cd | Cm | Cl/Cd
-1.5 | -0.1434 | 0.00698 | -0.0095 | -20.5444
-1 | -0.0915 | 0.00633 | -0.0081 | -14.455
-0.5 | -0.0206 | 0.00464 | -0.0122 | -4.4397
0 | 0.0747 | 0.00354 | -0.0206 | 21.1017
0.5 | 0.1726 | 0.0033 | -0.0296 | 52.303
1 | 0.2437 | 0.00534 | -0.0328 | 45.6367
1.5 | 0.2892 | 0.00655 | -0.0306 | 44.1527
2 | 0.3398 | 0.00725 | -0.0288 | 46.869
2.5 | 0.3867 | 0.00899 | -0.0258 | 43.0145
3 | 0.4358 | 0.0109 | -0.0234 | 39.9817
3.5 | 0.4863 | 0.01444 | -0.0205 | 33.6773
4 | 0.5228 | 0.02541 | -0.015 | 20.5746
4.5 | 0.564 | 0.03219 | -0.0119 | 17.521
5 | 0.6037 | 0.03933 | -0.0097 | 15.3496
5.5 | 0.6499 | 0.04525 | -0.0083 | 14.3624
6 | 0.684 | 0.05376 | -0.0089 | 12.7232
6.5 | 0.7093 | 0.06295 | -0.0117 | 11.2677
7 | 0.7261 | 0.07227 | -0.0165 | 10.047
7.5 | 0.7335 | 0.0815 | -0.023 | 9
8 | 0.7263 | 0.08945 | -0.0284 | 8.1196
8.5 | 0.7267 | 0.09752 | -0.0327 | 7.4518
9 | 0.7301 | 0.10555 | -0.0365 | 6.9171
9.5 | 0.7351 | 0.11353 | -0.0401 | 6.4749
10 | 0.7415 | 0.12145 | -0.0434 | 6.1054
10.5 | 0.7477 | 0.1293 | -0.0456 | 5.7827
11 | 0.75 | 0.1398 | -0.0495 | 5.3648
11.5 | 0.7592 | 0.14824 | -0.0533 | 5.1214
12 | 0.7693 | 0.15666 | -0.057 | 4.9106
12.5 | 0.7804 | 0.16525 | -0.0609 | 4.7225
13 | 0.7928 | 0.17342 | -0.0646 | 4.5716
13.5 | 0.8064 | 0.18146 | -0.0686 | 4.444
14 | 0.8222 | 0.18912 | -0.0726 | 4.3475
14.5 | 0.8386 | 0.19701 | -0.0764 | 4.2566
15 | 0.854 | 0.20483 | -0.0803 | 4.1693
15.5 | 0.8698 | 0.21258 | -0.0842 | 4.0916
16 | 0.8859 | 0.22015 | -0.0882 | 4.0241
16.5 | 0.9021 | 0.22752 | -0.0923 | 3.9649
17 | 0.9182 | 0.23484 | -0.0963 | 3.9099
18.5 | 0.9671 | 0.25849 | -0.1086 | 3.7413
19 | 0.9843 | 0.26581 | -0.113 | 3.703
19.5 | 1.0014 | 0.27304 | -0.1174 | 3.6676
20 | 1.0185 | 0.28018 | -0.1219 | 3.6352

## 47. Re 1M Mach 0.50 (1)
BIGFOIL.COM POLAR EXPORT
goe09k
GOE 9K |  |  |  | Cl Max: | 0.896 | at alpha= | 20 | deg
JavaFoil+Calcfoil stall+Eppler ext transition |  |  |  | L/D Max: | 188.595 | at alpha= | 2 | deg
Re: | 1000000 |  |  | Cd Min: | 0.00179 | at alpha= | 0 | deg
Mach: | 0.5 |  |  | Cl=0 at alpha= | -1.4 | deg
|  |  |  | @ Cl=0.1, Cd= | 0.0018093
|  |  |  | @ Cl=0.4, Cd= | 0.0028764
|  |  |  | @ Cl=0.6, Cd= | 0.10618
alpha (deg) | Cl | Cd | Cm | Cl/Cd
-20 | -0.726 | 0.18239 | 0.03 | -3.979
-19.5 | -0.707 | 0.17755 | 0.028 | -3.983
-19 | -0.69 | 0.17325 | 0.026 | -3.98
-18.5 | -0.673 | 0.17096 | 0.024 | -3.937
-18 | -0.656 | 0.16052 | 0.023 | -4.088
-17.5 | -0.64 | 0.15822 | 0.022 | -4.044
-17 | -0.623 | 0.15162 | 0.02 | -4.107
-16.5 | -0.606 | 0.14915 | 0.019 | -4.06
-16 | -0.588 | 0.14309 | 0.018 | -4.111
-15.5 | -0.571 | 0.13873 | 0.017 | -4.113
-15 | -0.553 | 0.13369 | 0.016 | -4.135
-14.5 | -0.536 | 0.12489 | 0.015 | -4.293
-14 | -0.518 | 0.11769 | 0.014 | -4.398
-13.5 | -0.499 | 0.11052 | 0.013 | -4.511
-13 | -0.479 | 0.1067 | 0.011 | -4.49
-12.5 | -0.46 | 0.10347 | 0.01 | -4.444
-12 | -0.44 | 0.09935 | 0.008 | -4.433
-11.5 | -0.421 | 0.09649 | 0.007 | -4.364
-11 | -0.402 | 0.09341 | 0.006 | -4.298
-10.5 | -0.382 | 0.08904 | 0.005 | -4.288
-10 | -0.362 | 0.08678 | 0.004 | -4.171
-9.5 | -0.342 | 0.08327 | 0.003 | -4.106
-9 | -0.322 | 0.08011 | 0.002 | -4.017
-8.5 | -0.302 | 0.07637 | 0.001 | -3.948
-8 | -0.281 | 0.07313 | 0 | -3.844
-7.5 | -0.261 | 0.07092 | -0.001 | -3.673
-7 | -0.399 | 0.04695 | -0.002 | -8.504
-6.5 | -0.403 | 0.04083 | -0.003 | -9.862
-6 | -0.468 | 0.00481 | -0.008 | -97.381
-5.5 | -0.429 | 0.00482 | -0.01 | -89.034
-5 | -0.383 | 0.00444 | -0.013 | -86.187
-4.5 | -0.333 | 0.00424 | -0.015 | -78.471
-4 | -0.28 | 0.00366 | -0.017 | -76.665
-3.5 | -0.227 | 0.00355 | -0.019 | -64.023
-3 | -0.174 | 0.00344 | -0.021 | -50.387
-2.5 | -0.12 | 0.0033 | -0.024 | -36.232
-2 | -0.065 | 0.00189 | -0.026 | -34.593
-1.5 | -0.011 | 0.00185 | -0.028 | -5.978
-1 | 0.044 | 0.00184 | -0.03 | 23.594
-0.5 | 0.098 | 0.00181 | -0.033 | 54.11
0 | 0.154 | 0.00179 | -0.035 | 85.879
0.5 | 0.209 | 0.00184 | -0.037 | 113.586
1 | 0.265 | 0.0019 | -0.039 | 139.48
1.5 | 0.32 | 0.00193 | -0.041 | 165.958
2 | 0.375 | 0.00199 | -0.044 | 188.595
2.5 | 0.43 | 0.00394 | -0.046 | 109.104
3 | 0.484 | 0.00406 | -0.048 | 119.321
3.5 | 0.539 | 0.00426 | -0.05 | 126.514
4 | 0.593 | 0.00448 | -0.052 | 132.298
4.5 | 0.646 | 0.00472 | -0.054 | 137.041
5 | 0.694 | 0.005 | -0.056 | 138.881
5.5 | 0.736 | 0.0055 | -0.059 | 133.796
6 | 0.767 | 0.00586 | -0.061 | 130.83
6.5 | 0.627 | 0.04126 | -0.034 | 15.195
7 | 0.579 | 0.04918 | -0.029 | 11.78
7.5 | 0.39 | 0.07032 | -0.028 | 5.552
8 | 0.412 | 0.07406 | -0.029 | 5.565
8.5 | 0.434 | 0.07689 | -0.03 | 5.64
9 | 0.455 | 0.07913 | -0.031 | 5.751
9.5 | 0.476 | 0.08216 | -0.033 | 5.799
10 | 0.498 | 0.08492 | -0.034 | 5.862
10.5 | 0.519 | 0.08841 | -0.036 | 5.87
11 | 0.54 | 0.09265 | -0.038 | 5.83
11.5 | 0.561 | 0.09555 | -0.039 | 5.874
12 | 0.583 | 0.10296 | -0.043 | 5.664
12.5 | 0.604 | 0.10694 | -0.045 | 5.652
13 | 0.625 | 0.1115 | -0.047 | 5.607
13.5 | 0.644 | 0.12485 | -0.045 | 5.158
14 | 0.664 | 0.12699 | -0.046 | 5.229
14.5 | 0.684 | 0.13018 | -0.048 | 5.254
15 | 0.704 | 0.13512 | -0.049 | 5.209
15.5 | 0.723 | 0.13897 | -0.05 | 5.206
16 | 0.743 | 0.14669 | -0.051 | 5.065
16.5 | 0.762 | 0.15103 | -0.053 | 5.047
17 | 0.782 | 0.15379 | -0.055 | 5.085
17.5 | 0.802 | 0.1611 | -0.057 | 4.975
18 | 0.824 | 0.16484 | -0.061 | 4.996
18.5 | 0.845 | 0.17384 | -0.065 | 4.859
19 | 0.861 | 0.16974 | -0.064 | 5.072
19.5 | 0.879 | 0.17682 | -0.065 | 4.972
20 | 0.896 | 0.17978 | -0.066 | 4.986

## 48. Re 1M Mach 0.50 (2)
BIGFOIL.COM POLAR EXPORT
goe09k
GOE 9K |  |  |  | Cl Max: | 0.5814 | at alpha= | 4 | deg
XFOIL ncrit=9 |  |  |  | L/D Max: | 64.2192 | at alpha= | 0.5 | deg
Re: | 1000000 |  |  | Cd Min: | 0.19029 | at alpha= | -14 | deg
Mach: | 0.5 |  |  | Cl=0 at alpha= | -0.4887 | deg
|  |  |  | @ Cl=0.1, Cd= | 0.0036151
|  |  |  | @ Cl=0.4, Cd= | 0.0097123
|  |  |  | @ Cl=0.6, Cd= | 0.02852
alpha (deg) | Cl | Cd | Cm | Cl/Cd
-14 | -0.7479 | 0.19029 | 0.0463 | -3.9303
-13.5 | -0.7313 | 0.18198 | 0.0431 | -4.0186
-13 | -0.7149 | 0.17402 | 0.0397 | -4.1081
-12.5 | -0.6989 | 0.16611 | 0.0363 | -4.2075
-12 | -0.684 | 0.15828 | 0.0332 | -4.3215
-11.5 | -0.6697 | 0.15046 | 0.0301 | -4.451
-11 | -0.6564 | 0.14275 | 0.0272 | -4.5982
-10.5 | -0.6438 | 0.13504 | 0.0244 | -4.7675
-10 | -0.6319 | 0.12734 | 0.0217 | -4.9623
-9.5 | -0.6204 | 0.11984 | 0.019 | -5.1769
-9 | -0.6086 | 0.11226 | 0.0162 | -5.4213
-8.5 | -0.5963 | 0.10506 | 0.0133 | -5.6758
-8 | -0.5839 | 0.09819 | 0.0097 | -5.9466
-7.5 | -0.5736 | 0.0912 | 0.0065 | -6.2895
-7 | -0.5654 | 0.08402 | 0.0032 | -6.7294
-6.5 | -0.5616 | 0.07732 | 0.0005 | -7.2633
-6 | -0.5477 | 0.06948 | -0.0058 | -7.8828
-5.5 | -0.5261 | 0.061 | -0.0125 | -8.6246
-5 | -0.4975 | 0.05245 | -0.0179 | -9.4852
-4.5 | -0.4626 | 0.04383 | -0.0217 | -10.5544
-4 | -0.4278 | 0.0341 | -0.0238 | -12.5455
-3.5 | -0.3795 | 0.02665 | -0.0229 | -14.2402
-2.5 | -0.2805 | 0.01509 | -0.0177 | -18.5885
-2 | -0.2232 | 0.00982 | -0.0142 | -22.7291
-1.5 | -0.1661 | 0.00749 | -0.0111 | -22.1762
-1 | -0.0867 | 0.0066 | -0.0135 | -13.1364
-0.5 | -0.0024 | 0.00537 | -0.0182 | -0.44693
0 | 0.1038 | 0.00355 | -0.0277 | 29.2394
0.5 | 0.2344 | 0.00365 | -0.0414 | 64.2192
1 | 0.2646 | 0.00622 | -0.0349 | 42.5402
1.5 | 0.3207 | 0.00699 | -0.0325 | 45.8798
2 | 0.3763 | 0.00816 | -0.0293 | 46.1152
2.5 | 0.4276 | 0.01152 | -0.025 | 37.1181
3 | 0.4866 | 0.01441 | -0.0216 | 33.7682
3.5 | 0.5382 | 0.02078 | -0.0166 | 25.8999
4 | 0.5814 | 0.02852 | -0.0124 | 20.3857

## 49. Re 2M Mach 0.00 (1)
BIGFOIL.COM POLAR EXPORT
goe09k
GOE 9K |  |  |  | Cl Max: | 0.831 | at alpha= | 8.5 | deg
JavaFoil+Calcfoil stall+Eppler ext transition |  |  |  | L/D Max: | 147.392 | at alpha= | 5.5 | deg
Re: | 2000000 |  |  | Cd Min: | 0.00201 | at alpha= | -1 | deg
Mach: | 0 |  |  | Cl=0 at alpha= | -1.3958 | deg
|  |  |  | @ Cl=0.1, Cd= | 0.0020478
|  |  |  | @ Cl=0.4, Cd= | 0.003506
|  |  |  | @ Cl=0.6, Cd= | 0.09945
alpha (deg) | Cl | Cd | Cm | Cl/Cd
-13 | -0.471 | 0.09142 | 0.009 | -5.157
-12.5 | -0.485 | 0.08518 | 0.008 | -5.691
-12 | -0.496 | 0.0802 | 0.007 | -6.18
-11.5 | -0.504 | 0.07471 | 0.006 | -6.74
-11 | -0.507 | 0.07803 | 0.005 | -6.494
-10.5 | -0.509 | 0.06464 | 0.005 | -7.871
-10 | -0.506 | 0.06038 | 0.004 | -8.372
-9.5 | -0.498 | 0.05615 | 0.003 | -8.871
-9 | -0.488 | 0.05138 | 0.002 | -9.493
-8.5 | -0.477 | 0.04513 | 0.002 | -10.561
-8 | -0.555 | 0.00486 | 0.001 | -114.116
-7.5 | -0.526 | 0.00462 | -0.001 | -113.954
-7 | -0.493 | 0.00434 | -0.003 | -113.659
-6.5 | -0.457 | 0.00439 | -0.005 | -104.252
-6 | -0.418 | 0.00417 | -0.007 | -100.317
-5.5 | -0.377 | 0.00395 | -0.009 | -95.408
-5 | -0.334 | 0.00375 | -0.011 | -88.866
-4.5 | -0.289 | 0.00336 | -0.013 | -85.924
-4 | -0.243 | 0.00328 | -0.015 | -74.155
-3.5 | -0.197 | 0.00319 | -0.017 | -61.81
-3 | -0.15 | 0.00305 | -0.019 | -49.392
-2.5 | -0.104 | 0.00298 | -0.021 | -34.783
-2 | -0.057 | 0.00216 | -0.022 | -26.209
-1.5 | -0.01 | 0.00205 | -0.024 | -4.661
-1 | 0.038 | 0.00201 | -0.026 | 18.759
-0.5 | 0.085 | 0.00206 | -0.028 | 41.318
0 | 0.134 | 0.00202 | -0.03 | 66.059
0.5 | 0.181 | 0.0021 | -0.032 | 86.303
1 | 0.229 | 0.00218 | -0.034 | 105.159
1.5 | 0.277 | 0.00223 | -0.036 | 124.44
2 | 0.325 | 0.00233 | -0.038 | 139.661
2.5 | 0.373 | 0.00346 | -0.04 | 107.742
3 | 0.42 | 0.00354 | -0.042 | 118.584
3.5 | 0.468 | 0.00391 | -0.043 | 119.683
4 | 0.515 | 0.004 | -0.045 | 128.647
4.5 | 0.562 | 0.00415 | -0.047 | 135.272
5 | 0.606 | 0.00414 | -0.049 | 146.415
5.5 | 0.649 | 0.0044 | -0.051 | 147.392
6 | 0.689 | 0.00468 | -0.053 | 147.307
6.5 | 0.726 | 0.00497 | -0.054 | 146.235
7 | 0.76 | 0.00519 | -0.056 | 146.537
7.5 | 0.789 | 0.00549 | -0.058 | 143.635
8 | 0.813 | 0.00576 | -0.06 | 141.157
8.5 | 0.831 | 0.00606 | -0.061 | 137.155
9 | 0.691 | 0.04789 | -0.039 | 14.42
9.5 | 0.688 | 0.05559 | -0.034 | 12.369
10 | 0.686 | 0.06071 | -0.033 | 11.293
10.5 | 0.68 | 0.06528 | -0.032 | 10.424
11 | 0.67 | 0.07911 | -0.029 | 8.463
11.5 | 0.658 | 0.07551 | -0.033 | 8.719
12 | 0.642 | 0.08073 | -0.034 | 7.95
12.5 | 0.622 | 0.0866 | -0.035 | 7.186
13 | 0.6 | 0.09332 | -0.035 | 6.434
13.5 | 0.577 | 0.09945 | -0.036 | 5.799

## 50. Re 2M Mach 0.00 (2)
BIGFOIL.COM POLAR EXPORT
goe09k
GOE 9K |  |  |  | Cl Max: | 0.7265 | at alpha= | 9.5 | deg
XFOIL ncrit=9 |  |  |  | L/D Max: | 55.7267 | at alpha= | 2.5 | deg
Re: | 2000000 |  |  | Cd Min: | 0.11204 | at alpha= | 9.5 | deg
Mach: | 0 |  |  | Cl=0 at alpha= | -99 | deg
|  |  |  | @ Cl=0.1, Cd= | 0.00234
|  |  |  | @ Cl=0.4, Cd= | 0.0072099
|  |  |  | @ Cl=0.6, Cd= | 0.035358
alpha (deg) | Cl | Cd | Cm | Cl/Cd
0 | 0.1064 | 0.00234 | -0.0273 | 45.4701
0.5 | 0.1796 | 0.00406 | -0.0317 | 44.2365
1 | 0.2366 | 0.0052 | -0.0327 | 45.5
1.5 | 0.2857 | 0.0056 | -0.0314 | 51.0179
2 | 0.3349 | 0.00611 | -0.0298 | 54.8118
2.5 | 0.3834 | 0.00688 | -0.0279 | 55.7267
3 | 0.4312 | 0.00783 | -0.0261 | 55.0702
3.5 | 0.4794 | 0.00882 | -0.0245 | 54.3537
4 | 0.5132 | 0.0192 | -0.0177 | 26.7292
4.5 | 0.5533 | 0.02603 | -0.0139 | 21.2562
5 | 0.5919 | 0.03352 | -0.0108 | 17.6581
5.5 | 0.628 | 0.04171 | -0.0088 | 15.0563
6 | 0.6605 | 0.05045 | -0.0082 | 13.0922
6.5 | 0.6881 | 0.05969 | -0.0093 | 11.5279
7 | 0.7092 | 0.06924 | -0.0125 | 10.2426
7.5 | 0.7229 | 0.07868 | -0.0175 | 9.1878
8 | 0.7241 | 0.08768 | -0.024 | 8.2584
8.5 | 0.7203 | 0.09571 | -0.0295 | 7.5259
9 | 0.7229 | 0.10384 | -0.0337 | 6.9617
9.5 | 0.7265 | 0.11204 | -0.0374 | 6.4843

## 51. Re 2M Mach 0.10 (1)
BIGFOIL.COM POLAR EXPORT
goe09k
GOE 9K |  |  |  | Cl Max: | 0.831 | at alpha= | 8.5 | deg
JavaFoil+Calcfoil stall+Eppler ext transition |  |  |  | L/D Max: | 149.897 | at alpha= | 5.5 | deg
Re: | 2000000 |  |  | Cd Min: | 0.00202 | at alpha= | -0.5 | deg
Mach: | 0.1 |  |  | Cl=0 at alpha= | -1.3958 | deg
|  |  |  | @ Cl=0.1, Cd= | 0.0020229
|  |  |  | @ Cl=0.4, Cd= | 0.0034912
|  |  |  | @ Cl=0.6, Cd= | 0.10257
alpha (deg) | Cl | Cd | Cm | Cl/Cd
-13 | -0.453 | 0.09368 | 0.009 | -4.832
-12.5 | -0.469 | 0.08725 | 0.008 | -5.374
-12 | -0.483 | 0.08067 | 0.007 | -5.981
-11.5 | -0.493 | 0.07499 | 0.006 | -6.575
-11 | -0.499 | 0.07915 | 0.005 | -6.302
-10.5 | -0.503 | 0.06495 | 0.005 | -7.744
-10 | -0.502 | 0.0607 | 0.004 | -8.264
-9.5 | -0.496 | 0.05636 | 0.003 | -8.796
-9 | -0.486 | 0.052 | 0.002 | -9.355
-8.5 | -0.475 | 0.0461 | 0.002 | -10.308
-8 | -0.556 | 0.0049 | 0.001 | -113.352
-7.5 | -0.528 | 0.00457 | -0.001 | -115.568
-7 | -0.495 | 0.0043 | -0.003 | -115.27
-6.5 | -0.459 | 0.00435 | -0.005 | -105.617
-6 | -0.42 | 0.00411 | -0.007 | -102.262
-5.5 | -0.379 | 0.00391 | -0.009 | -96.887
-5 | -0.335 | 0.00369 | -0.011 | -90.861
-4.5 | -0.291 | 0.00333 | -0.013 | -87.308
-4 | -0.244 | 0.00322 | -0.015 | -75.841
-3.5 | -0.198 | 0.00314 | -0.017 | -62.968
-3 | -0.151 | 0.00304 | -0.019 | -49.668
-2.5 | -0.104 | 0.00298 | -0.021 | -35.005
-2 | -0.057 | 0.00215 | -0.023 | -26.473
-1.5 | -0.01 | 0.00205 | -0.024 | -4.695
-1 | 0.038 | 0.00204 | -0.026 | 18.573
-0.5 | 0.086 | 0.00202 | -0.028 | 42.408
0 | 0.134 | 0.00203 | -0.03 | 66.128
0.5 | 0.182 | 0.00211 | -0.032 | 86.377
1 | 0.23 | 0.00217 | -0.034 | 105.967
1.5 | 0.278 | 0.00224 | -0.036 | 124.515
2 | 0.326 | 0.00232 | -0.038 | 140.627
2.5 | 0.374 | 0.00341 | -0.04 | 109.677
3 | 0.422 | 0.00356 | -0.042 | 118.637
3.5 | 0.47 | 0.00387 | -0.044 | 121.462
4 | 0.517 | 0.00402 | -0.045 | 128.554
4.5 | 0.564 | 0.00411 | -0.047 | 137.337
5 | 0.609 | 0.00409 | -0.049 | 148.921
5.5 | 0.652 | 0.00435 | -0.051 | 149.897
6 | 0.692 | 0.00463 | -0.053 | 149.686
6.5 | 0.729 | 0.00491 | -0.055 | 148.409
7 | 0.762 | 0.00522 | -0.056 | 145.988
7.5 | 0.791 | 0.00544 | -0.058 | 145.287
8 | 0.814 | 0.00578 | -0.06 | 140.768
8.5 | 0.831 | 0.00609 | -0.062 | 136.341
9 | 0.685 | 0.04998 | -0.037 | 13.696
9.5 | 0.683 | 0.05624 | -0.034 | 12.146
10 | 0.679 | 0.06113 | -0.032 | 11.108
10.5 | 0.672 | 0.06593 | -0.032 | 10.192
11 | 0.658 | 0.0806 | -0.029 | 8.166
11.5 | 0.644 | 0.07654 | -0.033 | 8.409
12 | 0.624 | 0.08207 | -0.034 | 7.599
12.5 | 0.601 | 0.08839 | -0.035 | 6.795
13 | 0.575 | 0.09515 | -0.035 | 6.045
13.5 | 0.548 | 0.10257 | -0.036 | 5.343

## 52. Re 2M Mach 0.10 (2)
BIGFOIL.COM POLAR EXPORT
goe09k
GOE 9K |  |  |  | Cl Max: | 0.7698 | at alpha= | 12 | deg
XFOIL ncrit=9 |  |  |  | L/D Max: | 55.7598 | at alpha= | 2.5 | deg
Re: | 2000000 |  |  | Cd Min: | 0.15077 | at alpha= | 12 | deg
Mach: | 0.1 |  |  | Cl=0 at alpha= | -99 | deg
|  |  |  | @ Cl=0.1, Cd= | 0.00407
|  |  |  | @ Cl=0.4, Cd= | 0.0072003
|  |  |  | @ Cl=0.6, Cd= | 0.035301
alpha (deg) | Cl | Cd | Cm | Cl/Cd
0.5 | 0.18 | 0.00407 | -0.0317 | 44.226
1 | 0.2376 | 0.00522 | -0.0329 | 45.5172
1.5 | 0.2871 | 0.00561 | -0.0315 | 51.1765
2 | 0.3367 | 0.0061 | -0.0299 | 55.1967
2.5 | 0.3853 | 0.00691 | -0.028 | 55.7598
3 | 0.4334 | 0.00786 | -0.0261 | 55.1399
3.5 | 0.4812 | 0.00913 | -0.0242 | 52.7054
4.5 | 0.5555 | 0.02644 | -0.0137 | 21.0098
5 | 0.5942 | 0.03397 | -0.0107 | 17.4919
5.5 | 0.6301 | 0.04221 | -0.0087 | 14.9277
6 | 0.6623 | 0.05098 | -0.0083 | 12.9914
6.5 | 0.6893 | 0.06024 | -0.0096 | 11.4426
7 | 0.7097 | 0.06978 | -0.0129 | 10.1705
7.5 | 0.7227 | 0.0792 | -0.0182 | 9.125
8 | 0.7215 | 0.08801 | -0.0247 | 8.1979
8.5 | 0.7194 | 0.09609 | -0.03 | 7.4867
9 | 0.7223 | 0.10422 | -0.0341 | 6.9305
9.5 | 0.7262 | 0.11243 | -0.0377 | 6.4591
10 | 0.7321 | 0.12033 | -0.0411 | 6.0841
10.5 | 0.7383 | 0.12844 | -0.0444 | 5.7482
11 | 0.752 | 0.13566 | -0.0477 | 5.5433
11.5 | 0.7607 | 0.14323 | -0.0509 | 5.311
12 | 0.7698 | 0.15077 | -0.054 | 5.1058

## 53. Re 2M Mach 0.25 (1)
BIGFOIL.COM POLAR EXPORT
goe09k
GOE 9K |  |  |  | Cl Max: | 0.814 | at alpha= | 8 | deg
JavaFoil+Calcfoil stall+Eppler ext transition |  |  |  | L/D Max: | 156.022 | at alpha= | 5.5 | deg
Re: | 2000000 |  |  | Cd Min: | 0.002 | at alpha= | -1 | deg
Mach: | 0.25 |  |  | Cl=0 at alpha= | -1.398 | deg
|  |  |  | @ Cl=0.1, Cd= | 0.0020524
|  |  |  | @ Cl=0.4, Cd= | 0.12469
|  |  |  | @ Cl=0.6, Cd= | 0.12469
alpha (deg) | Cl | Cd | Cm | Cl/Cd
-12.5 | -0.326 | 0.10456 | 0.008 | -3.116
-12 | -0.366 | 0.09322 | 0.007 | -3.924
-11.5 | -0.401 | 0.08331 | 0.006 | -4.81
-11 | -0.429 | 0.08982 | 0.005 | -4.774
-10.5 | -0.452 | 0.06969 | 0.005 | -6.483
-10 | -0.467 | 0.06359 | 0.004 | -7.337
-9.5 | -0.474 | 0.05881 | 0.003 | -8.057
-9 | -0.474 | 0.05428 | 0.002 | -8.727
-8.5 | -0.467 | 0.04994 | 0.001 | -9.348
-8 | -0.457 | 0.04373 | 0 | -10.458
-7.5 | -0.534 | 0.00455 | -0.001 | -117.242
-7 | -0.504 | 0.00428 | -0.003 | -117.714
-6.5 | -0.469 | 0.00407 | -0.005 | -115.273
-6 | -0.43 | 0.0041 | -0.007 | -104.944
-5.5 | -0.388 | 0.00393 | -0.009 | -98.857
-5 | -0.344 | 0.00368 | -0.011 | -93.529
-4.5 | -0.298 | 0.00327 | -0.013 | -91.287
-4 | -0.251 | 0.0031 | -0.015 | -81.041
-3.5 | -0.203 | 0.00308 | -0.017 | -66.078
-3 | -0.155 | 0.00293 | -0.019 | -53.067
-2.5 | -0.107 | 0.00286 | -0.021 | -37.42
-2 | -0.059 | 0.00215 | -0.023 | -27.185
-1.5 | -0.01 | 0.00203 | -0.025 | -4.877
-1 | 0.039 | 0.002 | -0.027 | 19.501
-0.5 | 0.088 | 0.00205 | -0.029 | 42.946
0 | 0.138 | 0.00206 | -0.031 | 66.905
0.5 | 0.187 | 0.00208 | -0.033 | 89.854
1 | 0.237 | 0.00215 | -0.035 | 110.28
1.5 | 0.286 | 0.00222 | -0.037 | 129.127
2 | 0.335 | 0.00232 | -0.039 | 144.472
2.5 | 0.385 | 0.00337 | -0.041 | 114.305
3 | 0.434 | 0.00346 | -0.043 | 125.476
3.5 | 0.483 | 0.00378 | -0.045 | 127.813
4 | 0.531 | 0.00394 | -0.047 | 134.731
4.5 | 0.58 | 0.00411 | -0.049 | 141.205
5 | 0.625 | 0.00402 | -0.05 | 155.697
5.5 | 0.669 | 0.00429 | -0.052 | 156.022
6 | 0.709 | 0.00458 | -0.054 | 154.762
6.5 | 0.744 | 0.00488 | -0.056 | 152.485
7 | 0.775 | 0.0052 | -0.058 | 148.927
7.5 | 0.798 | 0.00549 | -0.06 | 145.327
8 | 0.814 | 0.00583 | -0.062 | 139.682
8.5 | 0.665 | 0.04942 | -0.035 | 13.447
9 | 0.659 | 0.05487 | -0.032 | 12.002
9.5 | 0.646 | 0.05972 | -0.032 | 10.823
10 | 0.626 | 0.06488 | -0.032 | 9.645
10.5 | 0.596 | 0.07112 | -0.032 | 8.385
11 | 0.559 | 0.0778 | -0.033 | 7.178
11.5 | 0.513 | 0.08523 | -0.033 | 6.021
12 | 0.462 | 0.09557 | -0.034 | 4.829
12.5 | 0.405 | 0.10892 | -0.034 | 3.715
13 | 0.343 | 0.12469 | -0.036 | 2.753

## 54. Re 2M Mach 0.25 (2)
BIGFOIL.COM POLAR EXPORT
goe09k
GOE 9K |  |  |  | Cl Max: | 0.774 | at alpha= | 12 | deg
XFOIL ncrit=9 |  |  |  | L/D Max: | 56.6612 | at alpha= | 2 | deg
Re: | 2000000 |  |  | Cd Min: | 0.1539 | at alpha= | 12 | deg
Mach: | 0.25 |  |  | Cl=0 at alpha= | -99 | deg
|  |  |  | @ Cl=0.1, Cd= | 0.00242
|  |  |  | @ Cl=0.4, Cd= | 0.0071434
|  |  |  | @ Cl=0.6, Cd= | 0.035009
alpha (deg) | Cl | Cd | Cm | Cl/Cd
0 | 0.112 | 0.00242 | -0.0287 | 46.281
1 | 0.2437 | 0.00529 | -0.0335 | 46.0681
1.5 | 0.2946 | 0.00569 | -0.032 | 51.775
2 | 0.3462 | 0.00611 | -0.0305 | 56.6612
2.5 | 0.3957 | 0.00707 | -0.0282 | 55.9689
3 | 0.4461 | 0.00793 | -0.0262 | 56.2547
3.5 | 0.4921 | 0.01106 | -0.0228 | 44.4937
4 | 0.5275 | 0.02133 | -0.0164 | 24.7304
4.5 | 0.5678 | 0.02851 | -0.0126 | 19.9158
5 | 0.6061 | 0.03624 | -0.0099 | 16.7246
5.5 | 0.6409 | 0.04473 | -0.0085 | 14.3282
6 | 0.6711 | 0.05367 | -0.0089 | 12.5042
6.5 | 0.6952 | 0.063 | -0.0112 | 11.0349
7 | 0.7119 | 0.07246 | -0.0156 | 9.8247
7.5 | 0.7207 | 0.08168 | -0.0218 | 8.8235
8 | 0.7143 | 0.08983 | -0.0277 | 7.9517
8.5 | 0.7162 | 0.09799 | -0.0321 | 7.3089
9 | 0.7204 | 0.10618 | -0.036 | 6.7847
9.5 | 0.7255 | 0.11441 | -0.0395 | 6.3412
10 | 0.7326 | 0.12235 | -0.043 | 5.9877
10.5 | 0.7399 | 0.13056 | -0.0464 | 5.6671
11 | 0.749 | 0.13865 | -0.0498 | 5.4021
11.5 | 0.7636 | 0.14613 | -0.0532 | 5.2255
12 | 0.774 | 0.1539 | -0.0566 | 5.0292

## 55. Re 2M Mach 0.50 (1)
BIGFOIL.COM POLAR EXPORT
goe09k
GOE 9K |  |  |  | Cl Max: | 0.899 | at alpha= | 20 | deg
JavaFoil+Calcfoil stall+Eppler ext transition |  |  |  | L/D Max: | 192.298 | at alpha= | 1.5 | deg
Re: | 2000000 |  |  | Cd Min: | 0.00166 | at alpha= | 1.5 | deg
Mach: | 0.5 |  |  | Cl=0 at alpha= | -1.3982 | deg
|  |  |  | @ Cl=0.1, Cd= | 0.0024257
|  |  |  | @ Cl=0.4, Cd= | 0.0028327
|  |  |  | @ Cl=0.6, Cd= | 0.097251
alpha (deg) | Cl | Cd | Cm | Cl/Cd
-20 | -0.727 | 0.16613 | 0.031 | -4.379
-19.5 | -0.711 | 0.15989 | 0.03 | -4.445
-19 | -0.693 | 0.15734 | 0.027 | -4.402
-18.5 | -0.674 | 0.15653 | 0.025 | -4.308
-18 | -0.657 | 0.1486 | 0.023 | -4.425
-17.5 | -0.641 | 0.14204 | 0.022 | -4.511
-17 | -0.624 | 0.13896 | 0.021 | -4.488
-16.5 | -0.606 | 0.13654 | 0.02 | -4.441
-16 | -0.589 | 0.12927 | 0.018 | -4.556
-15.5 | -0.571 | 0.12596 | 0.017 | -4.535
-15 | -0.553 | 0.12028 | 0.016 | -4.6
-14.5 | -0.536 | 0.11427 | 0.016 | -4.694
-14 | -0.518 | 0.11038 | 0.014 | -4.694
-13.5 | -0.499 | 0.10482 | 0.013 | -4.764
-13 | -0.48 | 0.0998 | 0.012 | -4.811
-12.5 | -0.46 | 0.09599 | 0.01 | -4.797
-12 | -0.441 | 0.09329 | 0.009 | -4.726
-11.5 | -0.421 | 0.08891 | 0.008 | -4.74
-11 | -0.402 | 0.08503 | 0.006 | -4.726
-10.5 | -0.382 | 0.08213 | 0.005 | -4.653
-10 | -0.362 | 0.07882 | 0.004 | -4.597
-9.5 | -0.342 | 0.07462 | 0.003 | -4.586
-9 | -0.322 | 0.07176 | 0.002 | -4.488
-8.5 | -0.302 | 0.0683 | 0.001 | -4.418
-8 | -0.281 | 0.06577 | 0 | -4.277
-7.5 | -0.261 | 0.06357 | -0.001 | -4.102
-7 | -0.4 | 0.04472 | -0.002 | -8.935
-6.5 | -0.409 | 0.03594 | -0.004 | -11.38
-6 | -0.468 | 0.00418 | -0.008 | -112.16
-5.5 | -0.429 | 0.00411 | -0.01 | -104.392
-5 | -0.383 | 0.0038 | -0.013 | -100.767
-4.5 | -0.333 | 0.00361 | -0.015 | -92.195
-4 | -0.28 | 0.00322 | -0.017 | -86.959
-3.5 | -0.227 | 0.00306 | -0.019 | -74.256
-3 | -0.174 | 0.00297 | -0.021 | -58.375
-2.5 | -0.12 | 0.00288 | -0.024 | -41.523
-2 | -0.065 | 0.0022 | -0.026 | -29.729
-1.5 | -0.011 | 0.00244 | -0.028 | -4.532
-1 | 0.043 | 0.00244 | -0.03 | 17.788
-0.5 | 0.098 | 0.00244 | -0.033 | 40.169
0 | 0.154 | 0.00204 | -0.035 | 75.411
0.5 | 0.209 | 0.00238 | -0.037 | 88.136
1 | 0.265 | 0.00217 | -0.039 | 122.137
1.5 | 0.32 | 0.00166 | -0.041 | 192.298
2 | 0.375 | 0.00236 | -0.044 | 159.144
2.5 | 0.43 | 0.0034 | -0.046 | 126.386
3 | 0.484 | 0.00358 | -0.048 | 135.506
3.5 | 0.539 | 0.00397 | -0.05 | 135.648
4 | 0.593 | 0.00408 | -0.052 | 145.344
4.5 | 0.646 | 0.00426 | -0.054 | 151.581
5 | 0.694 | 0.00431 | -0.056 | 161.019
5.5 | 0.736 | 0.00477 | -0.059 | 154.346
6 | 0.767 | 0.00513 | -0.061 | 149.405
6.5 | 0.775 | 0.00558 | -0.063 | 138.98
7 | 0.58 | 0.04649 | -0.03 | 12.471
7.5 | 0.391 | 0.06475 | -0.029 | 6.036
8 | 0.412 | 0.06709 | -0.03 | 6.148
8.5 | 0.434 | 0.06881 | -0.032 | 6.307
9 | 0.455 | 0.07228 | -0.033 | 6.302
9.5 | 0.477 | 0.07476 | -0.034 | 6.379
10 | 0.498 | 0.07795 | -0.036 | 6.391
10.5 | 0.519 | 0.08196 | -0.037 | 6.337
11 | 0.541 | 0.08478 | -0.039 | 6.377
11.5 | 0.562 | 0.08931 | -0.042 | 6.298
12 | 0.584 | 0.09223 | -0.044 | 6.332
12.5 | 0.605 | 0.09882 | -0.046 | 6.124
13 | 0.626 | 0.10315 | -0.047 | 6.066
13.5 | 0.645 | 0.11228 | -0.046 | 5.741
14 | 0.665 | 0.11436 | -0.048 | 5.813
14.5 | 0.685 | 0.11828 | -0.049 | 5.79
15 | 0.705 | 0.12245 | -0.05 | 5.756
15.5 | 0.725 | 0.12555 | -0.051 | 5.771
16 | 0.744 | 0.13354 | -0.053 | 5.573
16.5 | 0.764 | 0.13461 | -0.054 | 5.673
17 | 0.784 | 0.1401 | -0.057 | 5.599
17.5 | 0.807 | 0.14419 | -0.062 | 5.594
18 | 0.827 | 0.15093 | -0.064 | 5.478
18.5 | 0.846 | 0.15791 | -0.066 | 5.356
19 | 0.863 | 0.15485 | -0.066 | 5.575
19.5 | 0.881 | 0.15875 | -0.067 | 5.55
20 | 0.899 | 0.16483 | -0.068 | 5.454

## 56. Re 2M Mach 0.50 (2)
BIGFOIL.COM POLAR EXPORT
goe09k
GOE 9K |  |  |  | Cl Max: | 1.1271 | at alpha= | 20 | deg
XFOIL ncrit=9 |  |  |  | L/D Max: | 56.3104 | at alpha= | 2 | deg
Re: | 2000000 |  |  | Cd Min: | 0.309 | at alpha= | 20 | deg
Mach: | 0.5 |  |  | Cl=0 at alpha= | -0.87237 | deg
|  |  |  | @ Cl=0.1, Cd= | 0.0035046
|  |  |  | @ Cl=0.4, Cd= | 0.007331
|  |  |  | @ Cl=0.6, Cd= | 0.029412
alpha (deg) | Cl | Cd | Cm | Cl/Cd
-4 | -0.4339 | 0.03261 | -0.0227 | -13.3057
-3.5 | -0.3906 | 0.02323 | -0.0217 | -16.8145
-3 | -0.3214 | 0.01708 | -0.0229 | -18.8173
-2.5 | -0.2498 | 0.01123 | -0.0232 | -22.244
-2 | -0.1773 | 0.00758 | -0.0234 | -23.3905
-1.5 | -0.1064 | 0.00572 | -0.0235 | -18.6014
-1 | -0.0194 | 0.00514 | -0.0279 | -3.7743
-0.5 | 0.0566 | 0.00444 | -0.0305 | 12.7477
0 | 0.1313 | 0.00283 | -0.0334 | 46.3958
0.5 | 0.197 | 0.00441 | -0.034 | 44.6712
1 | 0.2707 | 0.00543 | -0.0365 | 49.8527
1.5 | 0.3284 | 0.00589 | -0.0344 | 55.7555
2 | 0.3846 | 0.00683 | -0.0313 | 56.3104
2.5 | 0.4387 | 0.00859 | -0.0275 | 51.071
3 | 0.4922 | 0.01233 | -0.0232 | 39.9189
3.5 | 0.5403 | 0.01897 | -0.0177 | 28.4818
4.5 | 0.6268 | 0.0341 | -0.0097 | 18.3812
5 | 0.662 | 0.04224 | -0.0089 | 15.6723
5.5 | 0.6893 | 0.05103 | -0.0102 | 13.5077
6 | 0.706 | 0.06039 | -0.014 | 11.6907
6.5 | 0.7072 | 0.07128 | -0.0206 | 9.9214
7 | 0.704 | 0.07964 | -0.0268 | 8.8398
7.5 | 0.7075 | 0.08793 | -0.0316 | 8.0462
8 | 0.7132 | 0.09637 | -0.0358 | 7.4006
8.5 | 0.7205 | 0.10476 | -0.0396 | 6.8776
9 | 0.7288 | 0.11328 | -0.0433 | 6.4336
9.5 | 0.7382 | 0.1219 | -0.047 | 6.0558
10 | 0.7491 | 0.13048 | -0.0507 | 5.7411
10.5 | 0.7611 | 0.13921 | -0.0547 | 5.4673
11 | 0.7742 | 0.14794 | -0.0587 | 5.2332
11.5 | 0.7887 | 0.15674 | -0.0629 | 5.0319
12 | 0.8045 | 0.16554 | -0.0672 | 4.8599
12.5 | 0.8247 | 0.17409 | -0.0715 | 4.7372
13 | 0.842 | 0.18263 | -0.0759 | 4.6104
13.5 | 0.8571 | 0.19204 | -0.0802 | 4.4631
14 | 0.876 | 0.20112 | -0.0848 | 4.3556
14.5 | 0.8956 | 0.21025 | -0.0895 | 4.2597
15 | 0.9156 | 0.21923 | -0.0942 | 4.1764
15.5 | 0.9359 | 0.22827 | -0.099 | 4.1
16 | 0.9567 | 0.23731 | -0.1039 | 4.0314
16.5 | 0.9777 | 0.24631 | -0.1088 | 3.9694
17 | 0.999 | 0.25533 | -0.1138 | 3.9126
17.5 | 1.0203 | 0.26438 | -0.1189 | 3.8592
18 | 1.0417 | 0.27334 | -0.124 | 3.811
18.5 | 1.0631 | 0.28228 | -0.1292 | 3.7661
19 | 1.0845 | 0.29118 | -0.1344 | 3.7245
19.5 | 1.1058 | 0.30007 | -0.1397 | 3.6851
20 | 1.1271 | 0.309 | -0.145 | 3.6476

## 57. Re 3M Mach 0.00 (1)
BIGFOIL.COM POLAR EXPORT
goe09k
GOE 9K |  |  |  | Cl Max: | 0.844 | at alpha= | 9 | deg
JavaFoil+Calcfoil stall+Eppler ext transition |  |  |  | L/D Max: | 195.842 | at alpha= | 2 | deg
Re: | 3000000 |  |  | Cd Min: | 0.00166 | at alpha= | 2 | deg
Mach: | 0 |  |  | Cl=0 at alpha= | -1.3958 | deg
|  |  |  | @ Cl=0.1, Cd= | 0.0023447
|  |  |  | @ Cl=0.4, Cd= | 0.0033453
|  |  |  | @ Cl=0.6, Cd= | 0.10259
alpha (deg) | Cl | Cd | Cm | Cl/Cd
-13.5 | -0.456 | 0.09482 | 0.01 | -4.812
-13 | -0.472 | 0.08877 | 0.009 | -5.312
-12.5 | -0.485 | 0.08365 | 0.008 | -5.797
-12 | -0.496 | 0.07768 | 0.007 | -6.383
-11.5 | -0.504 | 0.07309 | 0.007 | -6.892
-11 | -0.507 | 0.07474 | 0.005 | -6.782
-10.5 | -0.509 | 0.06327 | 0.005 | -8.045
-10 | -0.506 | 0.05922 | 0.004 | -8.539
-9.5 | -0.5 | 0.05425 | 0.003 | -9.211
-9 | -0.491 | 0.04881 | 0.003 | -10.055
-8.5 | -0.575 | 0.00739 | 0.003 | -77.76
-8 | -0.555 | 0.00451 | 0.001 | -123.026
-7.5 | -0.526 | 0.00422 | -0.001 | -124.613
-7 | -0.494 | 0.00402 | -0.003 | -122.824
-6.5 | -0.457 | 0.00401 | -0.005 | -114.081
-6 | -0.418 | 0.00386 | -0.007 | -108.334
-5.5 | -0.377 | 0.0037 | -0.009 | -101.933
-5 | -0.334 | 0.00348 | -0.011 | -95.877
-4.5 | -0.289 | 0.00307 | -0.013 | -94.174
-4 | -0.243 | 0.00298 | -0.015 | -81.733
-3.5 | -0.197 | 0.00295 | -0.017 | -66.729
-3 | -0.15 | 0.00281 | -0.019 | -53.463
-2.5 | -0.104 | 0.00275 | -0.021 | -37.707
-2 | -0.057 | 0.00203 | -0.022 | -27.963
-1.5 | -0.01 | 0.00209 | -0.024 | -4.587
-1 | 0.038 | 0.002 | -0.026 | 18.843
-0.5 | 0.085 | 0.00236 | -0.028 | 36.066
0 | 0.134 | 0.00231 | -0.03 | 57.792
0.5 | 0.181 | 0.00201 | -0.032 | 90.209
1 | 0.229 | 0.00182 | -0.034 | 126.081
1.5 | 0.277 | 0.00216 | -0.036 | 128.146
2 | 0.325 | 0.00166 | -0.038 | 195.842
2.5 | 0.373 | 0.00342 | -0.04 | 109.037
3 | 0.42 | 0.00329 | -0.042 | 127.568
3.5 | 0.468 | 0.00344 | -0.043 | 135.781
4 | 0.515 | 0.00352 | -0.045 | 146.23
4.5 | 0.562 | 0.00386 | -0.047 | 145.632
5 | 0.606 | 0.00404 | -0.049 | 150.131
5.5 | 0.649 | 0.00414 | -0.051 | 156.602
6 | 0.689 | 0.0044 | -0.053 | 156.629
6.5 | 0.726 | 0.00459 | -0.054 | 158.23
7 | 0.76 | 0.00481 | -0.056 | 157.925
7.5 | 0.789 | 0.0051 | -0.058 | 154.798
8 | 0.813 | 0.00536 | -0.06 | 151.519
8.5 | 0.831 | 0.00566 | -0.061 | 146.787
9 | 0.844 | 0.00595 | -0.063 | 141.761
9.5 | 0.695 | 0.051 | -0.039 | 13.618
10 | 0.688 | 0.05831 | -0.035 | 11.799
10.5 | 0.681 | 0.0636 | -0.034 | 10.713
11 | 0.67 | 0.07562 | -0.029 | 8.857
11.5 | 0.659 | 0.07367 | -0.034 | 8.94
12 | 0.642 | 0.07866 | -0.034 | 8.162
12.5 | 0.622 | 0.08428 | -0.035 | 7.386
13 | 0.601 | 0.08972 | -0.036 | 6.693
13.5 | 0.577 | 0.0962 | -0.036 | 5.997
14 | 0.552 | 0.10259 | -0.037 | 5.38

## 58. Re 3M Mach 0.00 (2)
BIGFOIL.COM POLAR EXPORT
goe09k
GOE 9K |  |  |  | Cl Max: | 0.9911 | at alpha= | 20 | deg
XFOIL ncrit=9 |  |  |  | L/D Max: | 70.5933 | at alpha= | 3.5 | deg
Re: | 3000000 |  |  | Cd Min: | 0.27337 | at alpha= | 20 | deg
Mach: | 0 |  |  | Cl=0 at alpha= | -1.0194 | deg
|  |  |  | @ Cl=0.1, Cd= | 0.0036298
|  |  |  | @ Cl=0.4, Cd= | 0.0061738
|  |  |  | @ Cl=0.6, Cd= | 0.03523
alpha (deg) | Cl | Cd | Cm | Cl/Cd
-3.5 | -0.3203 | 0.0098 | -0.0181 | -32.6837
-3 | -0.2602 | 0.00878 | -0.0193 | -29.6355
-2.5 | -0.2003 | 0.00572 | -0.0197 | -35.0175
-2 | -0.1352 | 0.00545 | -0.0219 | -24.8073
-1.5 | -0.072 | 0.00489 | -0.0235 | -14.7239
-1 | 0.0029 | 0.00445 | -0.0281 | 0.65169
-0.5 | 0.0706 | 0.00376 | -0.0311 | 18.7766
0 | 0.1135 | 0.00357 | -0.0284 | 31.7927
1.5 | 0.2891 | 0.00518 | -0.0322 | 55.8108
2 | 0.3392 | 0.00547 | -0.0309 | 62.011
2.5 | 0.3885 | 0.006 | -0.0293 | 64.75
3 | 0.4368 | 0.00673 | -0.0276 | 64.9034
3.5 | 0.4878 | 0.00691 | -0.0268 | 70.5933
4 | 0.5144 | 0.01916 | -0.0176 | 26.8476
4.5 | 0.554 | 0.02611 | -0.0136 | 21.2179
5 | 0.5925 | 0.03353 | -0.0104 | 17.6707
5.5 | 0.6285 | 0.04169 | -0.0084 | 15.0756
6 | 0.6615 | 0.05028 | -0.0078 | 13.1563
6.5 | 0.6896 | 0.05938 | -0.009 | 11.6133
7 | 0.7115 | 0.06879 | -0.0121 | 10.3431
7.5 | 0.7264 | 0.07806 | -0.0172 | 9.3057
8 | 0.7287 | 0.08721 | -0.0242 | 8.3557
8.5 | 0.7255 | 0.09546 | -0.0304 | 7.6
9 | 0.7286 | 0.10356 | -0.0348 | 7.0355
9.5 | 0.7325 | 0.11156 | -0.0384 | 6.566
10 | 0.7423 | 0.1187 | -0.0415 | 6.2536
10.5 | 0.749 | 0.12632 | -0.0443 | 5.9294
11 | 0.7562 | 0.13334 | -0.0471 | 5.6712
11.5 | 0.7639 | 0.14025 | -0.0498 | 5.4467
12 | 0.7664 | 0.15051 | -0.0536 | 5.092
12.5 | 0.7722 | 0.15989 | -0.057 | 4.8296
13 | 0.7822 | 0.16825 | -0.0605 | 4.649
13.5 | 0.7928 | 0.17668 | -0.064 | 4.4872
14 | 0.8052 | 0.18477 | -0.0676 | 4.3579
14.5 | 0.8183 | 0.19285 | -0.0713 | 4.2432
15 | 0.8322 | 0.20066 | -0.0751 | 4.1473
15.5 | 0.8466 | 0.20853 | -0.0789 | 4.0598
16 | 0.8617 | 0.21624 | -0.0828 | 3.9849
16.5 | 0.8773 | 0.22375 | -0.0867 | 3.9209
17 | 0.8931 | 0.23111 | -0.0907 | 3.8644
17.5 | 0.9092 | 0.23842 | -0.0947 | 3.8134
18 | 0.9254 | 0.24559 | -0.0987 | 3.7681
18.5 | 0.9418 | 0.25266 | -0.1027 | 3.7275
19 | 0.9583 | 0.25966 | -0.1068 | 3.6906
19.5 | 0.9747 | 0.26654 | -0.1109 | 3.6569
20 | 0.9911 | 0.27337 | -0.115 | 3.6255

## 59. Re 3M Mach 0.10 (1)
BIGFOIL.COM POLAR EXPORT
goe09k
GOE 9K |  |  |  | Cl Max: | 0.842 | at alpha= | 9 | deg
JavaFoil+Calcfoil stall+Eppler ext transition |  |  |  | L/D Max: | 196.614 | at alpha= | 2 | deg
Re: | 3000000 |  |  | Cd Min: | 0.00166 | at alpha= | 2 | deg
Mach: | 0.1 |  |  | Cl=0 at alpha= | -1.3958 | deg
|  |  |  | @ Cl=0.1, Cd= | 0.0023378
|  |  |  | @ Cl=0.4, Cd= | 0.0033375
|  |  |  | @ Cl=0.6, Cd= | 0.10493
alpha (deg) | Cl | Cd | Cm | Cl/Cd
-13 | -0.453 | 0.09047 | 0.009 | -5.005
-12.5 | -0.469 | 0.08485 | 0.008 | -5.528
-12 | -0.483 | 0.07858 | 0.007 | -6.143
-11.5 | -0.493 | 0.07377 | 0.007 | -6.686
-11 | -0.499 | 0.07584 | 0.005 | -6.578
-10.5 | -0.503 | 0.06396 | 0.005 | -7.867
-10 | -0.502 | 0.05946 | 0.004 | -8.44
-9.5 | -0.497 | 0.05492 | 0.003 | -9.047
-9 | -0.488 | 0.05 | 0.003 | -9.767
-8.5 | -0.484 | 0.03963 | 0.002 | -12.22
-8 | -0.556 | 0.00445 | 0.001 | -124.983
-7.5 | -0.528 | 0.00424 | -0.001 | -124.489
-7 | -0.495 | 0.00404 | -0.003 | -122.554
-6.5 | -0.459 | 0.00403 | -0.005 | -113.825
-6 | -0.42 | 0.00382 | -0.007 | -110.057
-5.5 | -0.379 | 0.00365 | -0.009 | -103.7
-5 | -0.335 | 0.00343 | -0.011 | -97.647
-4.5 | -0.291 | 0.00309 | -0.013 | -94.029
-4 | -0.245 | 0.00299 | -0.015 | -81.865
-3.5 | -0.198 | 0.00291 | -0.017 | -68.134
-3 | -0.151 | 0.00282 | -0.019 | -53.564
-2.5 | -0.104 | 0.00274 | -0.021 | -37.995
-2 | -0.057 | 0.00205 | -0.023 | -27.791
-1.5 | -0.01 | 0.00208 | -0.024 | -4.629
-1 | 0.038 | 0.00201 | -0.026 | 18.891
-0.5 | 0.085 | 0.00235 | -0.028 | 36.395
0 | 0.134 | 0.00231 | -0.03 | 58.134
0.5 | 0.182 | 0.00201 | -0.032 | 90.496
1 | 0.23 | 0.0018 | -0.034 | 128.025
1.5 | 0.278 | 0.00217 | -0.036 | 128.417
2 | 0.326 | 0.00166 | -0.038 | 196.614
2.5 | 0.374 | 0.00337 | -0.04 | 111.076
3 | 0.422 | 0.00331 | -0.042 | 127.721
3.5 | 0.47 | 0.00338 | -0.044 | 138.809
4 | 0.517 | 0.00354 | -0.045 | 146.291
4.5 | 0.564 | 0.00379 | -0.047 | 148.762
5 | 0.609 | 0.00405 | -0.049 | 150.565
5.5 | 0.652 | 0.0041 | -0.051 | 159.116
6 | 0.692 | 0.00435 | -0.053 | 158.992
6.5 | 0.729 | 0.00455 | -0.055 | 160.406
7 | 0.762 | 0.00475 | -0.056 | 160.341
7.5 | 0.791 | 0.00506 | -0.058 | 156.396
8 | 0.814 | 0.00532 | -0.06 | 152.853
8.5 | 0.831 | 0.00561 | -0.062 | 148.216
9 | 0.842 | 0.00597 | -0.063 | 141.011
9.5 | 0.686 | 0.05363 | -0.037 | 12.795
10 | 0.681 | 0.05914 | -0.035 | 11.519
10.5 | 0.672 | 0.06445 | -0.033 | 10.428
11 | 0.658 | 0.07677 | -0.03 | 8.576
11.5 | 0.644 | 0.07469 | -0.034 | 8.621
12 | 0.624 | 0.07997 | -0.034 | 7.801
12.5 | 0.601 | 0.08605 | -0.035 | 6.982
13 | 0.575 | 0.09202 | -0.036 | 6.253
13.5 | 0.548 | 0.0992 | -0.036 | 5.526
14 | 0.52 | 0.10493 | -0.037 | 4.955

## 60. Re 3M Mach 0.10 (2)
BIGFOIL.COM POLAR EXPORT
goe09k
GOE 9K |  |  |  | Cl Max: | 0.439 | at alpha= | 3 | deg
XFOIL ncrit=9 |  |  |  | L/D Max: | 64.7493 | at alpha= | 3 | deg
Re: | 3000000 |  |  | Cd Min: | 0.00678 | at alpha= | 3 | deg
Mach: | 0.1 |  |  | Cl=0 at alpha= | -99 | deg
|  |  |  | @ Cl=0.1, Cd= | 0.00358
|  |  |  | @ Cl=0.4, Cd= | 0.0061782
|  |  |  | @ Cl=0.6, Cd= | 0.00678
alpha (deg) | Cl | Cd | Cm | Cl/Cd
0 | 0.114 | 0.00358 | -0.0286 | 31.8436
1.5 | 0.2904 | 0.00523 | -0.0323 | 55.5258
2 | 0.341 | 0.00547 | -0.031 | 62.34
2.5 | 0.3904 | 0.00603 | -0.0293 | 64.743
3 | 0.439 | 0.00678 | -0.0275 | 64.7493

## 61. Re 3M Mach 0.25 (1)
BIGFOIL.COM POLAR EXPORT
goe09k
GOE 9K |  |  |  | Cl Max: | 0.814 | at alpha= | 8 | deg
JavaFoil+Calcfoil stall+Eppler ext transition |  |  |  | L/D Max: | 208.794 | at alpha= | 2 | deg
Re: | 3000000 |  |  | Cd Min: | 0.00161 | at alpha= | 2 | deg
Mach: | 0.25 |  |  | Cl=0 at alpha= | -1.398 | deg
|  |  |  | @ Cl=0.1, Cd= | 0.0023256
|  |  |  | @ Cl=0.4, Cd= | 0.11711
|  |  |  | @ Cl=0.6, Cd= | 0.11711
alpha (deg) | Cl | Cd | Cm | Cl/Cd
-12.5 | -0.326 | 0.10053 | 0.008 | -3.242
-12 | -0.366 | 0.08878 | 0.007 | -4.122
-11.5 | -0.401 | 0.08115 | 0.007 | -4.94
-11 | -0.429 | 0.08426 | 0.005 | -5.09
-10.5 | -0.452 | 0.06769 | 0.005 | -6.677
-10 | -0.467 | 0.06212 | 0.004 | -7.513
-9.5 | -0.474 | 0.05754 | 0.003 | -8.237
-9 | -0.474 | 0.05325 | 0.002 | -8.899
-8.5 | -0.469 | 0.04796 | 0.001 | -9.775
-8 | -0.466 | 0.03805 | 0 | -12.234
-7.5 | -0.534 | 0.00424 | -0.001 | -125.961
-7 | -0.504 | 0.00397 | -0.003 | -127.058
-6.5 | -0.469 | 0.00379 | -0.005 | -123.797
-6 | -0.43 | 0.00379 | -0.007 | -113.408
-5.5 | -0.388 | 0.00363 | -0.009 | -107.118
-5 | -0.344 | 0.00339 | -0.011 | -101.6
-4.5 | -0.298 | 0.00302 | -0.013 | -98.922
-4 | -0.251 | 0.00287 | -0.015 | -87.551
-3.5 | -0.203 | 0.00283 | -0.017 | -71.901
-3 | -0.155 | 0.00274 | -0.019 | -56.692
-2.5 | -0.107 | 0.00269 | -0.021 | -39.834
-2 | -0.059 | 0.00202 | -0.023 | -29.065
-1.5 | -0.01 | 0.00207 | -0.025 | -4.784
-1 | 0.039 | 0.00237 | -0.027 | 16.413
-0.5 | 0.088 | 0.00234 | -0.029 | 37.486
0 | 0.138 | 0.00228 | -0.031 | 60.43
0.5 | 0.187 | 0.00198 | -0.033 | 94.428
1 | 0.237 | 0.00204 | -0.035 | 116.249
1.5 | 0.286 | 0.00212 | -0.037 | 135.035
2 | 0.335 | 0.00161 | -0.039 | 208.794
2.5 | 0.385 | 0.00334 | -0.041 | 115.287
3 | 0.434 | 0.00319 | -0.043 | 135.971
3.5 | 0.483 | 0.00335 | -0.045 | 144.143
4 | 0.531 | 0.00344 | -0.047 | 154.472
4.5 | 0.58 | 0.00378 | -0.049 | 153.418
5 | 0.625 | 0.00398 | -0.05 | 157.262
5.5 | 0.669 | 0.00405 | -0.052 | 165.183
6 | 0.709 | 0.00437 | -0.054 | 162.05
6.5 | 0.744 | 0.00457 | -0.056 | 162.756
7 | 0.775 | 0.0048 | -0.058 | 161.368
7.5 | 0.798 | 0.0051 | -0.06 | 156.49
8 | 0.814 | 0.0054 | -0.062 | 150.854
8.5 | 0.69 | 0.03683 | -0.046 | 18.744
9 | 0.661 | 0.05288 | -0.035 | 12.498
9.5 | 0.647 | 0.05832 | -0.032 | 11.086
10 | 0.626 | 0.0632 | -0.032 | 9.905
10.5 | 0.596 | 0.06842 | -0.033 | 8.718
11 | 0.559 | 0.07514 | -0.033 | 7.436
11.5 | 0.513 | 0.08306 | -0.034 | 6.181
12 | 0.462 | 0.09073 | -0.034 | 5.088
12.5 | 0.405 | 0.10238 | -0.035 | 3.953
13 | 0.343 | 0.11711 | -0.036 | 2.932

## 62. Re 3M Mach 0.25 (2)
BIGFOIL.COM POLAR EXPORT
goe09k
GOE 9K |  |  |  | Cl Max: | 0.5287 | at alpha= | 4 | deg
XFOIL ncrit=9 |  |  |  | L/D Max: | 64.9029 | at alpha= | 2.5 | deg
Re: | 3000000 |  |  | Cd Min: | 0.03414 | at alpha= | -4.5 | deg
Mach: | 0.25 |  |  | Cl=0 at alpha= | -1.0258 | deg
|  |  |  | @ Cl=0.1, Cd= | 0.0037979
|  |  |  | @ Cl=0.4, Cd= | 0.0061652
|  |  |  | @ Cl=0.6, Cd= | 0.02129
alpha (deg) | Cl | Cd | Cm | Cl/Cd
-4.5 | -0.4338 | 0.03414 | -0.0218 | -12.7065
-4 | -0.3903 | 0.02022 | -0.0206 | -19.3027
-3.5 | -0.3291 | 0.01193 | -0.0202 | -27.5859
-3 | -0.2678 | 0.00947 | -0.0211 | -28.2788
-2.5 | -0.2058 | 0.00606 | -0.0214 | -33.9604
-2 | -0.1409 | 0.00526 | -0.0227 | -26.7871
-1.5 | -0.0735 | 0.00491 | -0.0248 | -14.9695
-1 | 0.004 | 0.00446 | -0.0293 | 0.89686
0 | 0.1171 | 0.00368 | -0.0293 | 31.8207
0.5 | 0.149 | 0.00414 | -0.0245 | 35.9903
1 | 0.2268 | 0.00486 | -0.0296 | 46.6667
1.5 | 0.2984 | 0.00526 | -0.0329 | 56.73
2 | 0.3505 | 0.0055 | -0.0316 | 63.7273
2.5 | 0.4011 | 0.00618 | -0.0295 | 64.9029
3 | 0.4475 | 0.00778 | -0.0267 | 57.5193
3.5 | 0.4984 | 0.00898 | -0.0245 | 55.5011
4 | 0.5287 | 0.02129 | -0.0162 | 24.8333

## 63. Re 3M Mach 0.50 (1)
BIGFOIL.COM POLAR EXPORT
goe09k
GOE 9K |  |  |  | Cl Max: | 0.9 | at alpha= | 20 | deg
JavaFoil+Calcfoil stall+Eppler ext transition |  |  |  | L/D Max: | 167.604 | at alpha= | 2 | deg
Re: | 3000000 |  |  | Cd Min: | 0.00197 | at alpha= | -1 | deg
Mach: | 0.5 |  |  | Cl=0 at alpha= | -1.4 | deg
|  |  |  | @ Cl=0.1, Cd= | 0.0023293
|  |  |  | @ Cl=0.4, Cd= | 0.0027764
|  |  |  | @ Cl=0.6, Cd= | 0.093848
alpha (deg) | Cl | Cd | Cm | Cl/Cd
-20 | -0.728 | 0.16307 | 0.031 | -4.466
-19.5 | -0.712 | 0.15313 | 0.03 | -4.65
-19 | -0.695 | 0.14902 | 0.028 | -4.663
-18.5 | -0.676 | 0.14909 | 0.026 | -4.537
-18 | -0.658 | 0.14252 | 0.024 | -4.618
-17.5 | -0.641 | 0.13682 | 0.023 | -4.687
-17 | -0.624 | 0.13192 | 0.021 | -4.731
-16.5 | -0.607 | 0.12827 | 0.02 | -4.731
-16 | -0.589 | 0.12403 | 0.019 | -4.752
-15.5 | -0.572 | 0.11837 | 0.018 | -4.831
-15 | -0.554 | 0.11497 | 0.016 | -4.818
-14.5 | -0.537 | 0.11037 | 0.016 | -4.862
-14 | -0.518 | 0.10608 | 0.015 | -4.886
-13.5 | -0.5 | 0.1004 | 0.013 | -4.977
-13 | -0.481 | 0.09465 | 0.012 | -5.077
-12.5 | -0.461 | 0.0906 | 0.01 | -5.089
-12 | -0.441 | 0.08849 | 0.009 | -4.984
-11.5 | -0.422 | 0.08439 | 0.008 | -4.996
-11 | -0.402 | 0.08163 | 0.007 | -4.925
-10.5 | -0.382 | 0.07858 | 0.005 | -4.865
-10 | -0.362 | 0.07536 | 0.004 | -4.809
-9.5 | -0.342 | 0.07188 | 0.003 | -4.764
-9 | -0.322 | 0.06948 | 0.002 | -4.638
-8.5 | -0.302 | 0.06524 | 0.001 | -4.628
-8 | -0.281 | 0.06337 | 0 | -4.441
-7.5 | -0.261 | 0.06119 | -0.001 | -4.263
-7 | -0.4 | 0.04393 | -0.002 | -9.1
-6.5 | -0.495 | 0.00428 | -0.006 | -115.588
-6 | -0.468 | 0.0039 | -0.008 | -120.193
-5.5 | -0.429 | 0.00381 | -0.01 | -112.551
-5 | -0.383 | 0.0035 | -0.013 | -109.198
-4.5 | -0.333 | 0.00333 | -0.015 | -99.938
-4 | -0.28 | 0.00298 | -0.017 | -94.148
-3.5 | -0.227 | 0.00284 | -0.019 | -80.129
-3 | -0.174 | 0.00274 | -0.021 | -63.279
-2.5 | -0.12 | 0.00267 | -0.024 | -44.797
-2 | -0.065 | 0.00208 | -0.026 | -31.536
-1.5 | -0.011 | 0.00202 | -0.028 | -5.47
-1 | 0.044 | 0.00197 | -0.03 | 22.134
-0.5 | 0.098 | 0.00233 | -0.033 | 42.136
0 | 0.154 | 0.00231 | -0.035 | 66.801
0.5 | 0.209 | 0.0023 | -0.037 | 91.139
1 | 0.265 | 0.00235 | -0.039 | 112.725
1.5 | 0.32 | 0.00219 | -0.041 | 146.306
2 | 0.375 | 0.00224 | -0.044 | 167.604
2.5 | 0.43 | 0.00342 | -0.046 | 125.602
3 | 0.484 | 0.0033 | -0.048 | 146.615
3.5 | 0.539 | 0.00348 | -0.05 | 154.877
4 | 0.593 | 0.00359 | -0.052 | 164.985
4.5 | 0.646 | 0.00395 | -0.054 | 163.751
5 | 0.694 | 0.00425 | -0.056 | 163.37
5.5 | 0.736 | 0.00457 | -0.059 | 161.025
6 | 0.767 | 0.00482 | -0.061 | 159.016
6.5 | 0.775 | 0.00521 | -0.063 | 148.845
7 | 0.58 | 0.04536 | -0.031 | 12.788
7.5 | 0.391 | 0.06042 | -0.03 | 6.471
8 | 0.413 | 0.06359 | -0.031 | 6.489
8.5 | 0.434 | 0.06664 | -0.032 | 6.515
9 | 0.456 | 0.06856 | -0.033 | 6.646
9.5 | 0.477 | 0.07187 | -0.035 | 6.637
10 | 0.498 | 0.07516 | -0.036 | 6.631
10.5 | 0.52 | 0.07882 | -0.037 | 6.592
11 | 0.541 | 0.0828 | -0.04 | 6.537
11.5 | 0.563 | 0.08445 | -0.043 | 6.667
12 | 0.584 | 0.08997 | -0.045 | 6.496
12.5 | 0.605 | 0.09506 | -0.046 | 6.369
13 | 0.626 | 0.10094 | -0.048 | 6.201
13.5 | 0.645 | 0.10535 | -0.047 | 6.124
14 | 0.665 | 0.10685 | -0.049 | 6.228
14.5 | 0.685 | 0.11105 | -0.05 | 6.172
15 | 0.705 | 0.11584 | -0.051 | 6.09
15.5 | 0.725 | 0.11888 | -0.052 | 6.1
16 | 0.745 | 0.12553 | -0.054 | 5.933
16.5 | 0.766 | 0.12912 | -0.057 | 5.93
17 | 0.788 | 0.13195 | -0.061 | 5.97
17.5 | 0.808 | 0.13614 | -0.063 | 5.938
18 | 0.828 | 0.14456 | -0.065 | 5.727
18.5 | 0.846 | 0.15284 | -0.066 | 5.537
19 | 0.864 | 0.14633 | -0.067 | 5.906
19.5 | 0.882 | 0.15161 | -0.068 | 5.819
20 | 0.9 | 0.15656 | -0.069 | 5.75

## 64. Re 3M Mach 0.50 (2)
BIGFOIL.COM POLAR EXPORT
goe09k
GOE 9K |  |  |  | Cl Max: | 0.7485 | at alpha= | 10 | deg
XFOIL ncrit=9 |  |  |  | L/D Max: | 65.2755 | at alpha= | 2 | deg
Re: | 3000000 |  |  | Cd Min: | 0.13006 | at alpha= | 10 | deg
Mach: | 0.5 |  |  | Cl=0 at alpha= | -99 | deg
|  |  |  | @ Cl=0.1, Cd= | 0.00406
|  |  |  | @ Cl=0.4, Cd= | 0.0062134
|  |  |  | @ Cl=0.6, Cd= | 0.030143
alpha (deg) | Cl | Cd | Cm | Cl/Cd
0 | 0.1301 | 0.00406 | -0.0323 | 32.0443
0.5 | 0.1651 | 0.00458 | -0.027 | 36.048
1.5 | 0.3325 | 0.0055 | -0.0352 | 60.4545
2 | 0.391 | 0.00599 | -0.0329 | 65.2755
2.5 | 0.4458 | 0.00735 | -0.0292 | 60.6531
3 | 0.4977 | 0.01103 | -0.0243 | 45.1224
3.5 | 0.5439 | 0.01808 | -0.0182 | 30.083
4 | 0.5851 | 0.02586 | -0.0129 | 22.6257
4.5 | 0.6177 | 0.03523 | -0.0098 | 17.5334
5 | 0.6515 | 0.04375 | -0.0091 | 14.8914
5.5 | 0.678 | 0.05283 | -0.0108 | 12.8336
6 | 0.697 | 0.06203 | -0.0147 | 11.2365
6.5 | 0.708 | 0.07123 | -0.0208 | 9.9396
7 | 0.7051 | 0.07968 | -0.0273 | 8.8491
7.5 | 0.7088 | 0.08799 | -0.0323 | 8.0555
8 | 0.7142 | 0.0964 | -0.0364 | 7.4087
8.5 | 0.721 | 0.1047 | -0.0401 | 6.8863
9 | 0.7287 | 0.11313 | -0.0436 | 6.4413
9.5 | 0.7376 | 0.12166 | -0.0471 | 6.0628
10 | 0.7485 | 0.13006 | -0.0508 | 5.755

## 65. Re 4M Mach 0.00 (1)
BIGFOIL.COM POLAR EXPORT
goe09k
GOE 9K |  |  |  | Cl Max: | 0.85 | at alpha= | 9.5 | deg
JavaFoil+Calcfoil stall+Eppler ext transition |  |  |  | L/D Max: | 197.037 | at alpha= | 2 | deg
Re: | 4000000 |  |  | Cd Min: | 0.00165 | at alpha= | 2 | deg
Mach: | 0 |  |  | Cl=0 at alpha= | -1.3958 | deg
|  |  |  | @ Cl=0.1, Cd= | 0.0022208
|  |  |  | @ Cl=0.4, Cd= | 0.0032902
|  |  |  | @ Cl=0.6, Cd= | 0.10782
alpha (deg) | Cl | Cd | Cm | Cl/Cd
-13.5 | -0.456 | 0.09374 | 0.01 | -4.868
-13 | -0.472 | 0.08792 | 0.009 | -5.365
-12.5 | -0.485 | 0.08194 | 0.008 | -5.919
-12 | -0.496 | 0.07697 | 0.007 | -6.443
-11.5 | -0.504 | 0.07186 | 0.007 | -7.011
-11 | -0.507 | 0.07267 | 0.005 | -6.977
-10.5 | -0.509 | 0.06268 | 0.005 | -8.122
-10 | -0.507 | 0.05785 | 0.004 | -8.759
-9.5 | -0.501 | 0.05298 | 0.004 | -9.457
-9 | -0.495 | 0.04589 | 0.003 | -10.78
-8.5 | -0.579 | 0.00454 | 0.003 | -127.55
-8 | -0.555 | 0.00426 | 0.001 | -130.358
-7.5 | -0.526 | 0.00402 | -0.001 | -131.038
-7 | -0.494 | 0.00386 | -0.003 | -127.796
-6.5 | -0.457 | 0.00384 | -0.005 | -119.066
-6 | -0.418 | 0.00363 | -0.007 | -115.327
-5.5 | -0.377 | 0.00347 | -0.009 | -108.677
-5 | -0.334 | 0.00324 | -0.011 | -102.921
-4.5 | -0.289 | 0.00298 | -0.013 | -97.106
-4 | -0.243 | 0.00284 | -0.015 | -85.612
-3.5 | -0.197 | 0.00276 | -0.017 | -71.333
-3 | -0.15 | 0.00299 | -0.019 | -50.263
-2.5 | -0.104 | 0.00299 | -0.021 | -34.633
-2 | -0.057 | 0.00216 | -0.022 | -26.26
-1.5 | -0.01 | 0.00173 | -0.024 | -5.553
-1 | 0.038 | 0.00203 | -0.026 | 18.584
-0.5 | 0.085 | 0.00238 | -0.028 | 35.685
0 | 0.134 | 0.00186 | -0.03 | 71.584
0.5 | 0.181 | 0.00186 | -0.032 | 97.34
1 | 0.229 | 0.0021 | -0.034 | 109.199
1.5 | 0.277 | 0.00239 | -0.036 | 115.975
2 | 0.325 | 0.00165 | -0.038 | 197.037
2.5 | 0.373 | 0.00325 | -0.04 | 114.7
3 | 0.42 | 0.00332 | -0.041 | 126.461
3.5 | 0.468 | 0.00346 | -0.043 | 135.049
4 | 0.515 | 0.00337 | -0.045 | 152.947
4.5 | 0.562 | 0.00351 | -0.047 | 159.941
5 | 0.606 | 0.00385 | -0.049 | 157.411
5.5 | 0.649 | 0.00398 | -0.051 | 162.981
6 | 0.689 | 0.00427 | -0.053 | 161.445
6.5 | 0.726 | 0.00437 | -0.054 | 166.395
7 | 0.76 | 0.00458 | -0.056 | 166.075
7.5 | 0.789 | 0.00478 | -0.058 | 165.098
8 | 0.813 | 0.00505 | -0.06 | 161.071
8.5 | 0.831 | 0.00536 | -0.061 | 155.219
9 | 0.844 | 0.00563 | -0.063 | 149.955
9.5 | 0.85 | 0.00612 | -0.065 | 139.027
10 | 0.69 | 0.05664 | -0.037 | 12.186
10.5 | 0.683 | 0.06203 | -0.036 | 11.01
11 | 0.67 | 0.07353 | -0.03 | 9.112
11.5 | 0.659 | 0.0724 | -0.034 | 9.099
12 | 0.642 | 0.07724 | -0.035 | 8.314
12.5 | 0.623 | 0.08268 | -0.035 | 7.53
13 | 0.601 | 0.08894 | -0.036 | 6.754
13.5 | 0.577 | 0.09405 | -0.036 | 6.135
14 | 0.552 | 0.1017 | -0.037 | 5.429
14.5 | 0.526 | 0.10782 | -0.038 | 4.883

## 66. Re 4M Mach 0.00 (2)
BIGFOIL.COM POLAR EXPORT
goe09k
GOE 9K |  |  |  | Cl Max: | 0.7603 | at alpha= | 11 | deg
XFOIL ncrit=9 |  |  |  | L/D Max: | 77.6145 | at alpha= | 3.5 | deg
Re: | 4000000 |  |  | Cd Min: | 0.13161 | at alpha= | 11 | deg
Mach: | 0 |  |  | Cl=0 at alpha= | -99 | deg
|  |  |  | @ Cl=0.1, Cd= | 0.00447
|  |  |  | @ Cl=0.4, Cd= | 0.0058252
|  |  |  | @ Cl=0.6, Cd= | 0.034862
alpha (deg) | Cl | Cd | Cm | Cl/Cd
0 | 0.1085 | 0.00447 | -0.0273 | 24.2729
1 | 0.1955 | 0.00481 | -0.0232 | 40.6445
1.5 | 0.2802 | 0.00488 | -0.0301 | 57.418
2 | 0.3422 | 0.0051 | -0.0317 | 67.098
2.5 | 0.3912 | 0.00566 | -0.0299 | 69.1166
3 | 0.4386 | 0.00655 | -0.028 | 66.9618
3.5 | 0.4913 | 0.00633 | -0.0277 | 77.6145
4.5 | 0.5544 | 0.02616 | -0.0134 | 21.1927
5 | 0.593 | 0.0334 | -0.0102 | 17.7545
5.5 | 0.63 | 0.04113 | -0.0082 | 15.3173
6 | 0.6641 | 0.04928 | -0.0075 | 13.4761
6.5 | 0.6992 | 0.05639 | -0.0079 | 12.3994
7 | 0.7252 | 0.06536 | -0.0104 | 11.0955
7.5 | 0.7411 | 0.07495 | -0.0153 | 9.8879
8 | 0.7486 | 0.08468 | -0.0228 | 8.8403
8.5 | 0.743 | 0.09348 | -0.0305 | 7.9482
9 | 0.7452 | 0.1016 | -0.0353 | 7.3346
9.5 | 0.7478 | 0.10962 | -0.039 | 6.8217
10 | 0.752 | 0.11709 | -0.0421 | 6.4224
10.5 | 0.7567 | 0.12428 | -0.0447 | 6.0887
11 | 0.7603 | 0.13161 | -0.0471 | 5.7769

## 67. Re 4M Mach 0.10 (1)
BIGFOIL.COM POLAR EXPORT
goe09k
GOE 9K |  |  |  | Cl Max: | 0.842 | at alpha= | 9 | deg
JavaFoil+Calcfoil stall+Eppler ext transition |  |  |  | L/D Max: | 202.749 | at alpha= | 2 | deg
Re: | 4000000 |  |  | Cd Min: | 0.00161 | at alpha= | 2 | deg
Mach: | 0.1 |  |  | Cl=0 at alpha= | -1.3958 | deg
|  |  |  | @ Cl=0.1, Cd= | 0.0021769
|  |  |  | @ Cl=0.4, Cd= | 0.0032704
|  |  |  | @ Cl=0.6, Cd= | 0.10373
alpha (deg) | Cl | Cd | Cm | Cl/Cd
-13.5 | -0.435 | 0.09586 | 0.01 | -4.536
-13 | -0.453 | 0.08946 | 0.009 | -5.063
-12.5 | -0.469 | 0.08311 | 0.008 | -5.645
-12 | -0.483 | 0.07777 | 0.007 | -6.208
-11.5 | -0.493 | 0.07242 | 0.007 | -6.812
-11 | -0.499 | 0.0735 | 0.005 | -6.79
-10.5 | -0.503 | 0.06304 | 0.005 | -7.984
-10 | -0.502 | 0.05847 | 0.004 | -8.59
-9.5 | -0.498 | 0.05353 | 0.003 | -9.306
-9 | -0.493 | 0.04666 | 0.003 | -10.56
-8.5 | -0.579 | 0.00464 | 0.003 | -124.733
-8 | -0.556 | 0.00425 | 0.001 | -130.972
-7.5 | -0.528 | 0.00402 | -0.001 | -131.21
-7 | -0.495 | 0.0038 | -0.003 | -130.244
-6.5 | -0.459 | 0.00379 | -0.005 | -121.018
-6 | -0.42 | 0.00365 | -0.007 | -115.189
-5.5 | -0.379 | 0.00348 | -0.009 | -108.661
-5 | -0.335 | 0.00326 | -0.011 | -102.991
-4.5 | -0.291 | 0.00294 | -0.013 | -98.995
-4 | -0.245 | 0.00279 | -0.015 | -87.57
-3.5 | -0.198 | 0.00277 | -0.017 | -71.465
-3 | -0.151 | 0.003 | -0.019 | -50.389
-2.5 | -0.104 | 0.00298 | -0.021 | -35.012
-2 | -0.057 | 0.00214 | -0.023 | -26.67
-1.5 | -0.01 | 0.00168 | -0.025 | -5.731
-1 | 0.038 | 0.002 | -0.026 | 18.906
-0.5 | 0.085 | 0.00233 | -0.028 | 36.664
0 | 0.134 | 0.00183 | -0.03 | 73.304
0.5 | 0.182 | 0.00187 | -0.032 | 97.531
1 | 0.23 | 0.0021 | -0.034 | 109.536
1.5 | 0.278 | 0.00238 | -0.036 | 116.889
2 | 0.326 | 0.00161 | -0.038 | 202.749
2.5 | 0.374 | 0.0032 | -0.04 | 116.939
3 | 0.422 | 0.00333 | -0.042 | 126.605
3.5 | 0.47 | 0.00342 | -0.044 | 137.522
4 | 0.517 | 0.00337 | -0.045 | 153.717
4.5 | 0.564 | 0.00346 | -0.047 | 163.137
5 | 0.609 | 0.00379 | -0.049 | 160.631
5.5 | 0.652 | 0.004 | -0.051 | 162.878
6 | 0.692 | 0.00422 | -0.053 | 163.873
6.5 | 0.729 | 0.00432 | -0.055 | 168.869
7 | 0.762 | 0.00453 | -0.056 | 168.381
7.5 | 0.791 | 0.00481 | -0.058 | 164.387
8 | 0.814 | 0.00508 | -0.06 | 160.277
8.5 | 0.831 | 0.00538 | -0.062 | 154.515
9 | 0.842 | 0.00566 | -0.063 | 148.708
9.5 | 0.693 | 0.0494 | -0.041 | 14.034
10 | 0.683 | 0.05785 | -0.036 | 11.802
10.5 | 0.674 | 0.06305 | -0.035 | 10.684
11 | 0.659 | 0.07451 | -0.03 | 8.839
11.5 | 0.644 | 0.07337 | -0.034 | 8.778
12 | 0.624 | 0.07849 | -0.035 | 7.95
12.5 | 0.601 | 0.08435 | -0.035 | 7.124
13 | 0.575 | 0.08991 | -0.036 | 6.4
13.5 | 0.548 | 0.09685 | -0.036 | 5.662
14 | 0.52 | 0.10373 | -0.037 | 5.014

## 68. Re 4M Mach 0.10 (2)
BIGFOIL.COM POLAR EXPORT
goe09k
GOE 9K |  |  |  | Cl Max: | 0.4947 | at alpha= | 3.5 | deg
XFOIL ncrit=9 |  |  |  | L/D Max: | 79.5338 | at alpha= | 3.5 | deg
Re: | 4000000 |  |  | Cd Min: | 0.00684 | at alpha= | 3 | deg
Mach: | 0.1 |  |  | Cl=0 at alpha= | -99 | deg
|  |  |  | @ Cl=0.1, Cd= | 0.00448
|  |  |  | @ Cl=0.4, Cd= | 0.0058589
|  |  |  | @ Cl=0.6, Cd= | 0.00622
alpha (deg) | Cl | Cd | Cm | Cl/Cd
0 | 0.1091 | 0.00448 | -0.0274 | 24.3527
0.5 | 0.1524 | 0.00506 | -0.0255 | 30.1186
1 | 0.1963 | 0.00481 | -0.0232 | 40.8108
2 | 0.344 | 0.00511 | -0.0318 | 67.319
2.5 | 0.3932 | 0.00569 | -0.03 | 69.1037
3 | 0.4395 | 0.00684 | -0.0276 | 64.2544
3.5 | 0.4947 | 0.00622 | -0.0278 | 79.5338

## 69. Re 4M Mach 0.25 (1)
BIGFOIL.COM POLAR EXPORT
goe09k
GOE 9K |  |  |  | Cl Max: | 0.821 | at alpha= | 8.5 | deg
JavaFoil+Calcfoil stall+Eppler ext transition |  |  |  | L/D Max: | 212.154 | at alpha= | 2 | deg
Re: | 4000000 |  |  | Cd Min: | 0.00148 | at alpha= | 0 | deg
Mach: | 0.25 |  |  | Cl=0 at alpha= | -1.398 | deg
|  |  |  | @ Cl=0.1, Cd= | 0.0018524
|  |  |  | @ Cl=0.4, Cd= | 0.1331
|  |  |  | @ Cl=0.6, Cd= | 0.1331
alpha (deg) | Cl | Cd | Cm | Cl/Cd
-13 | -0.281 | 0.11034 | 0.009 | -2.551
-12.5 | -0.326 | 0.09643 | 0.008 | -3.38
-12 | -0.366 | 0.08752 | 0.007 | -4.182
-11.5 | -0.401 | 0.07893 | 0.007 | -5.08
-11 | -0.429 | 0.08116 | 0.005 | -5.286
-10.5 | -0.452 | 0.0664 | 0.005 | -6.808
-10 | -0.467 | 0.06156 | 0.004 | -7.584
-9.5 | -0.474 | 0.05671 | 0.003 | -8.36
-9 | -0.475 | 0.05205 | 0.002 | -9.122
-8.5 | -0.472 | 0.04536 | 0.002 | -10.404
-8 | -0.558 | 0.00432 | 0.001 | -129.077
-7.5 | -0.534 | 0.00403 | -0.001 | -132.605
-7 | -0.504 | 0.00381 | -0.003 | -132.293
-6.5 | -0.469 | 0.00354 | -0.005 | -132.607
-6 | -0.43 | 0.00361 | -0.007 | -119.029
-5.5 | -0.388 | 0.00345 | -0.009 | -112.651
-5 | -0.344 | 0.00322 | -0.011 | -106.964
-4.5 | -0.298 | 0.00287 | -0.013 | -104.037
-4 | -0.251 | 0.00278 | -0.015 | -90.208
-3.5 | -0.203 | 0.0027 | -0.017 | -75.347
-3 | -0.155 | 0.00293 | -0.019 | -53.114
-2.5 | -0.107 | 0.00292 | -0.021 | -36.635
-2 | -0.059 | 0.00212 | -0.023 | -27.636
-1.5 | -0.01 | 0.00164 | -0.025 | -6.038
-1 | 0.039 | 0.002 | -0.027 | 19.499
-0.5 | 0.088 | 0.00197 | -0.029 | 44.519
0 | 0.138 | 0.00148 | -0.031 | 93.307
0.5 | 0.187 | 0.00181 | -0.033 | 103.517
1 | 0.237 | 0.00207 | -0.035 | 114.526
1.5 | 0.286 | 0.00237 | -0.037 | 120.778
2 | 0.335 | 0.00158 | -0.039 | 212.154
2.5 | 0.385 | 0.00316 | -0.041 | 121.843
3 | 0.434 | 0.00323 | -0.043 | 134.157
3.5 | 0.483 | 0.00338 | -0.045 | 142.874
4 | 0.531 | 0.00327 | -0.047 | 162.402
4.5 | 0.58 | 0.00343 | -0.049 | 169.16
5 | 0.625 | 0.00378 | -0.05 | 165.515
5.5 | 0.669 | 0.00395 | -0.052 | 169.168
6 | 0.709 | 0.00416 | -0.054 | 170.268
6.5 | 0.744 | 0.00426 | -0.056 | 174.866
7 | 0.775 | 0.00456 | -0.058 | 169.819
7.5 | 0.798 | 0.00485 | -0.06 | 164.547
8 | 0.814 | 0.00509 | -0.062 | 160.008
8.5 | 0.821 | 0.00547 | -0.063 | 150.007
9 | 0.662 | 0.05156 | -0.036 | 12.842
9.5 | 0.648 | 0.05678 | -0.034 | 11.406
10 | 0.626 | 0.06206 | -0.033 | 10.088
10.5 | 0.597 | 0.06773 | -0.033 | 8.808
11 | 0.559 | 0.07338 | -0.034 | 7.615
11.5 | 0.514 | 0.08071 | -0.034 | 6.362
12 | 0.462 | 0.08947 | -0.034 | 5.161
12.5 | 0.405 | 0.09842 | -0.035 | 4.113
13 | 0.343 | 0.11535 | -0.037 | 2.978
13.5 | 0.277 | 0.1331 | -0.038 | 2.085

## 70. Re 4M Mach 0.25 (2)
BIGFOIL.COM POLAR EXPORT
goe09k
GOE 9K |  |  |  | Cl Max: | 0.6068 | at alpha= | 5 | deg
XFOIL ncrit=9 |  |  |  | L/D Max: | 71.0098 | at alpha= | 3.5 | deg
Re: | 4000000 |  |  | Cd Min: | 0.03616 | at alpha= | 5 | deg
Mach: | 0.25 |  |  | Cl=0 at alpha= | -99 | deg
|  |  |  | @ Cl=0.1, Cd= | 0.0048
|  |  |  | @ Cl=0.4, Cd= | 0.0058095
|  |  |  | @ Cl=0.6, Cd= | 0.034787
alpha (deg) | Cl | Cd | Cm | Cl/Cd
1 | 0.201 | 0.0048 | -0.0236 | 41.875
1.5 | 0.2899 | 0.00497 | -0.0309 | 58.33
2.5 | 0.404 | 0.00584 | -0.0302 | 69.1781
3 | 0.4528 | 0.00684 | -0.0279 | 66.1988
3.5 | 0.5063 | 0.00713 | -0.0266 | 71.0098
4 | 0.5292 | 0.02139 | -0.0162 | 24.7405
4.5 | 0.5688 | 0.02849 | -0.0122 | 19.9649
5 | 0.6068 | 0.03616 | -0.0093 | 16.781

## 71. Re 4M Mach 0.50 (1)
BIGFOIL.COM POLAR EXPORT
goe09k
GOE 9K |  |  |  | Cl Max: | 0.901 | at alpha= | 20 | deg
JavaFoil+Calcfoil stall+Eppler ext transition |  |  |  | L/D Max: | 179.844 | at alpha= | 4.5 | deg
Re: | 4000000 |  |  | Cd Min: | 0.00148 | at alpha= | 0 | deg
Mach: | 0.5 |  |  | Cl=0 at alpha= | -1.4 | deg
|  |  |  | @ Cl=0.1, Cd= | 0.0019525
|  |  |  | @ Cl=0.4, Cd= | 0.00264
|  |  |  | @ Cl=0.6, Cd= | 0.090744
alpha (deg) | Cl | Cd | Cm | Cl/Cd
-20 | -0.729 | 0.15913 | 0.032 | -4.578
-19.5 | -0.713 | 0.14996 | 0.03 | -4.752
-19 | -0.696 | 0.14473 | 0.029 | -4.808
-18.5 | -0.678 | 0.14107 | 0.027 | -4.806
-18 | -0.66 | 0.1373 | 0.025 | -4.804
-17.5 | -0.642 | 0.13283 | 0.023 | -4.83
-17 | -0.624 | 0.12917 | 0.021 | -4.834
-16.5 | -0.607 | 0.12369 | 0.02 | -4.909
-16 | -0.59 | 0.1193 | 0.019 | -4.944
-15.5 | -0.572 | 0.11427 | 0.018 | -5.006
-15 | -0.554 | 0.11213 | 0.017 | -4.942
-14.5 | -0.537 | 0.11114 | 0.016 | -4.829
-14 | -0.518 | 0.1045 | 0.015 | -4.962
-13.5 | -0.5 | 0.0985 | 0.013 | -5.074
-13 | -0.481 | 0.09377 | 0.012 | -5.127
-12.5 | -0.461 | 0.0888 | 0.011 | -5.195
-12 | -0.441 | 0.08666 | 0.009 | -5.093
-11.5 | -0.422 | 0.08266 | 0.008 | -5.101
-11 | -0.402 | 0.07997 | 0.007 | -5.028
-10.5 | -0.382 | 0.07564 | 0.006 | -5.055
-10 | -0.363 | 0.07226 | 0.004 | -5.017
-9.5 | -0.342 | 0.06959 | 0.003 | -4.922
-9 | -0.322 | 0.06756 | 0.002 | -4.77
-8.5 | -0.302 | 0.06389 | 0.001 | -4.726
-8 | -0.281 | 0.06087 | 0 | -4.625
-7.5 | -0.261 | 0.05867 | -0.001 | -4.447
-7 | -0.4 | 0.04328 | -0.002 | -9.237
-6.5 | -0.495 | 0.00404 | -0.006 | -122.623
-6 | -0.468 | 0.00368 | -0.008 | -127.43
-5.5 | -0.429 | 0.00364 | -0.01 | -117.936
-5 | -0.383 | 0.00333 | -0.013 | -114.827
-4.5 | -0.333 | 0.00315 | -0.015 | -105.762
-4 | -0.28 | 0.00282 | -0.017 | -99.447
-3.5 | -0.227 | 0.00269 | -0.019 | -84.382
-3 | -0.174 | 0.00292 | -0.021 | -59.347
-2.5 | -0.12 | 0.00292 | -0.024 | -41.043
-2 | -0.065 | 0.00277 | -0.026 | -23.628
-1.5 | -0.011 | 0.00207 | -0.028 | -5.341
-1 | 0.044 | 0.00199 | -0.03 | 21.869
-0.5 | 0.098 | 0.00197 | -0.033 | 49.837
0 | 0.154 | 0.00148 | -0.035 | 103.95
0.5 | 0.209 | 0.00231 | -0.037 | 90.487
1 | 0.265 | 0.00152 | -0.039 | 174.242
1.5 | 0.32 | 0.0018 | -0.041 | 178.116
2 | 0.375 | 0.00214 | -0.044 | 175.119
2.5 | 0.43 | 0.00324 | -0.046 | 132.558
3 | 0.484 | 0.00332 | -0.048 | 145.818
3.5 | 0.539 | 0.00348 | -0.05 | 154.777
4 | 0.593 | 0.00342 | -0.052 | 173.458
4.5 | 0.646 | 0.00359 | -0.054 | 179.844
5 | 0.694 | 0.0039 | -0.056 | 177.849
5.5 | 0.736 | 0.00437 | -0.059 | 168.525
6 | 0.767 | 0.00459 | -0.061 | 166.992
6.5 | 0.775 | 0.00498 | -0.063 | 155.629
7 | 0.58 | 0.04484 | -0.031 | 12.943
7.5 | 0.391 | 0.05924 | -0.03 | 6.601
8 | 0.413 | 0.06133 | -0.031 | 6.729
8.5 | 0.434 | 0.06423 | -0.032 | 6.761
9 | 0.456 | 0.06623 | -0.034 | 6.881
9.5 | 0.477 | 0.06978 | -0.035 | 6.838
10 | 0.498 | 0.07305 | -0.036 | 6.823
10.5 | 0.52 | 0.07649 | -0.038 | 6.794
11 | 0.542 | 0.08023 | -0.041 | 6.752
11.5 | 0.563 | 0.08403 | -0.043 | 6.705
12 | 0.585 | 0.08693 | -0.045 | 6.726
12.5 | 0.606 | 0.09227 | -0.047 | 6.564
13 | 0.626 | 0.0978 | -0.048 | 6.401
13.5 | 0.645 | 0.10228 | -0.048 | 6.311
14 | 0.666 | 0.10272 | -0.049 | 6.481
14.5 | 0.686 | 0.10739 | -0.05 | 6.387
15 | 0.706 | 0.11089 | -0.052 | 6.365
15.5 | 0.726 | 0.11731 | -0.053 | 6.185
16 | 0.745 | 0.12208 | -0.054 | 6.104
16.5 | 0.768 | 0.12466 | -0.059 | 6.161
17 | 0.789 | 0.12722 | -0.062 | 6.204
17.5 | 0.809 | 0.13119 | -0.064 | 6.169
18 | 0.828 | 0.13997 | -0.065 | 5.918
18.5 | 0.847 | 0.15046 | -0.066 | 5.627
19 | 0.865 | 0.14196 | -0.067 | 6.091
19.5 | 0.883 | 0.14756 | -0.068 | 5.983
20 | 0.901 | 0.15288 | -0.069 | 5.891

## 72. Re 4M Mach 0.50 (2)
BIGFOIL.COM POLAR EXPORT
goe09k
GOE 9K |  |  |  | Cl Max: | 0.5859 | at alpha= | 4 | deg
XFOIL ncrit=9 |  |  |  | L/D Max: | 69.9645 | at alpha= | 2 | deg
Re: | 4000000 |  |  | Cd Min: | 0.02561 | at alpha= | 4 | deg
Mach: | 0.5 |  |  | Cl=0 at alpha= | -99 | deg
|  |  |  | @ Cl=0.1, Cd= | 0.00486
|  |  |  | @ Cl=0.4, Cd= | 0.0058339
|  |  |  | @ Cl=0.6, Cd= | 0.02561
alpha (deg) | Cl | Cd | Cm | Cl/Cd
0 | 0.124 | 0.00486 | -0.031 | 25.5144
1 | 0.2215 | 0.0048 | -0.0252 | 46.1458
1.5 | 0.3261 | 0.0051 | -0.0338 | 63.9412
2 | 0.3946 | 0.00564 | -0.0337 | 69.9645
2.5 | 0.4464 | 0.0075 | -0.0294 | 59.52
3 | 0.5011 | 0.01037 | -0.0251 | 48.3221
3.5 | 0.5459 | 0.0177 | -0.0186 | 30.8418
4 | 0.5859 | 0.02561 | -0.013 | 22.8778

## 73. Re 5M Mach 0.00 (1)
BIGFOIL.COM POLAR EXPORT
goe09k
GOE 9K |  |  |  | Cl Max: | 0.85 | at alpha= | 9.5 | deg
JavaFoil+Calcfoil stall+Eppler ext transition |  |  |  | L/D Max: | 173.337 | at alpha= | 7 | deg
Re: | 5000000 |  |  | Cd Min: | 0.00163 | at alpha= | 1.5 | deg
Mach: | 0 |  |  | Cl=0 at alpha= | -1.3958 | deg
|  |  |  | @ Cl=0.1, Cd= | 0.0017686
|  |  |  | @ Cl=0.4, Cd= | 0.0031223
|  |  |  | @ Cl=0.6, Cd= | 0.10686
alpha (deg) | Cl | Cd | Cm | Cl/Cd
-13.5 | -0.456 | 0.09183 | 0.01 | -4.97
-13 | -0.472 | 0.08624 | 0.009 | -5.47
-12.5 | -0.485 | 0.08135 | 0.008 | -5.964
-12 | -0.496 | 0.07578 | 0.007 | -6.545
-11.5 | -0.504 | 0.07094 | 0.007 | -7.102
-11 | -0.507 | 0.07131 | 0.005 | -7.113
-10.5 | -0.51 | 0.06175 | 0.005 | -8.251
-10 | -0.508 | 0.05683 | 0.004 | -8.933
-9.5 | -0.504 | 0.05047 | 0.004 | -9.985
-9 | -0.501 | 0.04165 | 0.003 | -12.022
-8.5 | -0.58 | 0.00438 | 0.003 | -132.433
-8 | -0.555 | 0.00409 | 0.001 | -135.643
-7.5 | -0.526 | 0.00387 | -0.001 | -135.885
-7 | -0.494 | 0.00372 | -0.003 | -132.874
-6.5 | -0.457 | 0.00371 | -0.005 | -123.446
-6 | -0.418 | 0.00354 | -0.007 | -118.009
-5.5 | -0.377 | 0.00339 | -0.009 | -111.277
-5 | -0.334 | 0.00318 | -0.011 | -104.92
-4.5 | -0.289 | 0.00285 | -0.013 | -101.545
-4 | -0.243 | 0.00274 | -0.015 | -88.922
-3.5 | -0.197 | 0.003 | -0.017 | -65.662
-3 | -0.151 | 0.00263 | -0.019 | -57.251
-2.5 | -0.104 | 0.00263 | -0.021 | -39.425
-2 | -0.057 | 0.00227 | -0.022 | -25.03
-1.5 | -0.01 | 0.00215 | -0.024 | -4.466
-1 | 0.038 | 0.00206 | -0.026 | 18.265
-0.5 | 0.085 | 0.00164 | -0.028 | 51.841
0 | 0.134 | 0.00206 | -0.03 | 64.679
0.5 | 0.181 | 0.00191 | -0.032 | 94.727
1 | 0.229 | 0.00187 | -0.034 | 122.717
1.5 | 0.277 | 0.00163 | -0.036 | 170.439
2 | 0.325 | 0.00217 | -0.038 | 149.966
2.5 | 0.373 | 0.00295 | -0.04 | 126.099
3 | 0.42 | 0.00325 | -0.041 | 129.302
3.5 | 0.468 | 0.00333 | -0.043 | 140.473
4 | 0.515 | 0.00345 | -0.045 | 149.244
4.5 | 0.562 | 0.00337 | -0.047 | 166.694
5 | 0.606 | 0.00355 | -0.049 | 171
5.5 | 0.649 | 0.00375 | -0.051 | 173.051
6 | 0.689 | 0.00412 | -0.053 | 167.373
6.5 | 0.726 | 0.00427 | -0.054 | 170.075
7 | 0.76 | 0.00438 | -0.056 | 173.337
7.5 | 0.789 | 0.00458 | -0.058 | 172.36
8 | 0.813 | 0.00484 | -0.06 | 168.056
8.5 | 0.831 | 0.00515 | -0.061 | 161.265
9 | 0.844 | 0.00539 | -0.063 | 156.636
9.5 | 0.85 | 0.00578 | -0.065 | 147.195
10 | 0.695 | 0.05349 | -0.041 | 12.991
10.5 | 0.684 | 0.061 | -0.037 | 11.214
11 | 0.67 | 0.07212 | -0.031 | 9.293
11.5 | 0.659 | 0.07181 | -0.034 | 9.174
12 | 0.642 | 0.0766 | -0.035 | 8.384
12.5 | 0.623 | 0.08201 | -0.035 | 7.593
13 | 0.601 | 0.08728 | -0.036 | 6.883
13.5 | 0.577 | 0.09322 | -0.037 | 6.191
14 | 0.552 | 0.09946 | -0.037 | 5.552
14.5 | 0.527 | 0.10686 | -0.038 | 4.928

## 74. Re 5M Mach 0.00 (2)
BIGFOIL.COM POLAR EXPORT
goe09k
GOE 9K |  |  |  | Cl Max: | 0.4943 | at alpha= | 3.5 | deg
XFOIL ncrit=9 |  |  |  | L/D Max: | 83.4966 | at alpha= | 3.5 | deg
Re: | 5000000 |  |  | Cd Min: | 0.00822 | at alpha= | -3 | deg
Mach: | 0 |  |  | Cl=0 at alpha= | -1.1273 | deg
|  |  |  | @ Cl=0.1, Cd= | 0.0048371
|  |  |  | @ Cl=0.4, Cd= | 0.0061865
|  |  |  | @ Cl=0.6, Cd= | 0.00592
alpha (deg) | Cl | Cd | Cm | Cl/Cd
-3 | -0.2267 | 0.00822 | -0.0271 | -27.5791
-1.5 | -0.0404 | 0.00417 | -0.0308 | -9.6882
-1 | 0.0138 | 0.00422 | -0.0304 | 3.2701
-0.5 | 0.0609 | 0.00439 | -0.0286 | 13.8724
0.5 | 0.1536 | 0.00545 | -0.0257 | 28.1835
1 | 0.2027 | 0.00523 | -0.0246 | 38.7572
1.5 | 0.2622 | 0.00463 | -0.0258 | 56.6307
2 | 0.3446 | 0.00486 | -0.0323 | 70.9053
3 | 0.4369 | 0.00707 | -0.0275 | 61.7963
3.5 | 0.4943 | 0.00592 | -0.0284 | 83.4966

## 75. Re 5M Mach 0.10 (1)
BIGFOIL.COM POLAR EXPORT
goe09k
GOE 9K |  |  |  | Cl Max: | 0.846 | at alpha= | 9.5 | deg
JavaFoil+Calcfoil stall+Eppler ext transition |  |  |  | L/D Max: | 176.815 | at alpha= | 5.5 | deg
Re: | 5000000 |  |  | Cd Min: | 0.0016 | at alpha= | 1.5 | deg
Mach: | 0.1 |  |  | Cl=0 at alpha= | -1.3958 | deg
|  |  |  | @ Cl=0.1, Cd= | 0.0017596
|  |  |  | @ Cl=0.4, Cd= | 0.0030808
|  |  |  | @ Cl=0.6, Cd= | 0.10973
alpha (deg) | Cl | Cd | Cm | Cl/Cd
-13.5 | -0.435 | 0.09377 | 0.01 | -4.637
-13 | -0.453 | 0.08762 | 0.009 | -5.17
-12.5 | -0.469 | 0.08255 | 0.008 | -5.684
-12 | -0.483 | 0.07646 | 0.008 | -6.315
-11.5 | -0.493 | 0.07194 | 0.007 | -6.859
-11 | -0.499 | 0.07212 | 0.005 | -6.922
-10.5 | -0.503 | 0.06259 | 0.005 | -8.042
-10 | -0.503 | 0.05751 | 0.004 | -8.751
-9.5 | -0.499 | 0.05253 | 0.004 | -9.498
-9 | -0.494 | 0.04522 | 0.003 | -10.931
-8.5 | -0.579 | 0.00439 | 0.003 | -132.101
-8 | -0.556 | 0.00408 | 0.001 | -136.354
-7.5 | -0.528 | 0.00388 | -0.001 | -136.111
-7 | -0.495 | 0.00365 | -0.003 | -135.587
-6.5 | -0.459 | 0.00366 | -0.005 | -125.624
-6 | -0.42 | 0.0035 | -0.007 | -120.16
-5.5 | -0.379 | 0.00334 | -0.009 | -113.465
-5 | -0.335 | 0.00313 | -0.011 | -107.124
-4.5 | -0.291 | 0.0028 | -0.013 | -103.688
-4 | -0.245 | 0.00274 | -0.015 | -89.196
-3.5 | -0.198 | 0.00295 | -0.017 | -67.099
-3 | -0.151 | 0.00262 | -0.019 | -57.837
-2.5 | -0.104 | 0.00256 | -0.021 | -40.65
-2 | -0.057 | 0.00224 | -0.023 | -25.457
-1.5 | -0.01 | 0.00215 | -0.025 | -4.485
-1 | 0.038 | 0.00207 | -0.026 | 18.337
-0.5 | 0.086 | 0.00164 | -0.028 | 52.121
0 | 0.134 | 0.00205 | -0.03 | 65.585
0.5 | 0.182 | 0.00238 | -0.032 | 76.648
1 | 0.23 | 0.00185 | -0.034 | 124.669
1.5 | 0.278 | 0.0016 | -0.036 | 174.138
2 | 0.326 | 0.00218 | -0.038 | 149.903
2.5 | 0.374 | 0.00294 | -0.04 | 127.206
3 | 0.422 | 0.0032 | -0.042 | 131.96
3.5 | 0.47 | 0.00333 | -0.044 | 141.301
4 | 0.517 | 0.00339 | -0.045 | 152.624
4.5 | 0.564 | 0.00338 | -0.047 | 166.99
5 | 0.609 | 0.00356 | -0.049 | 171.203
5.5 | 0.652 | 0.00369 | -0.051 | 176.815
6 | 0.692 | 0.00406 | -0.053 | 170.396
6.5 | 0.729 | 0.00422 | -0.055 | 172.915
7 | 0.762 | 0.00433 | -0.056 | 175.972
7.5 | 0.791 | 0.00461 | -0.058 | 171.666
8 | 0.814 | 0.00487 | -0.06 | 167.148
8.5 | 0.831 | 0.00509 | -0.062 | 163.124
9 | 0.842 | 0.00545 | -0.064 | 154.502
9.5 | 0.846 | 0.00591 | -0.065 | 143.233
10 | 0.685 | 0.05599 | -0.038 | 12.237
10.5 | 0.675 | 0.06182 | -0.036 | 10.914
11 | 0.659 | 0.07294 | -0.031 | 9.031
11.5 | 0.644 | 0.07222 | -0.034 | 8.918
12 | 0.624 | 0.07787 | -0.035 | 8.014
12.5 | 0.601 | 0.08282 | -0.035 | 7.257
13 | 0.576 | 0.08914 | -0.036 | 6.457
13.5 | 0.548 | 0.09472 | -0.037 | 5.789
14 | 0.52 | 0.10115 | -0.037 | 5.142
14.5 | 0.491 | 0.10973 | -0.038 | 4.478

## 76. Re 5M Mach 0.10 (2)
BIGFOIL.COM POLAR EXPORT
goe09k
GOE 9K |  |  |  | Cl Max: | 0.5178 | at alpha= | 4 | deg
XFOIL ncrit=9 |  |  |  | L/D Max: | 85.1884 | at alpha= | 3.5 | deg
Re: | 5000000 |  |  | Cd Min: | 0.01979 | at alpha= | 4 | deg
Mach: | 0.1 |  |  | Cl=0 at alpha= | -99 | deg
|  |  |  | @ Cl=0.1, Cd= | 0.00506
|  |  |  | @ Cl=0.4, Cd= | 0.0055163
|  |  |  | @ Cl=0.6, Cd= | 0.01979
alpha (deg) | Cl | Cd | Cm | Cl/Cd
0 | 0.106 | 0.00506 | -0.0269 | 20.9486
0.5 | 0.1543 | 0.00546 | -0.0258 | 28.2601
1 | 0.2036 | 0.00523 | -0.0247 | 38.9293
1.5 | 0.2639 | 0.00463 | -0.026 | 56.9978
2 | 0.3464 | 0.00487 | -0.0324 | 71.1294
2.5 | 0.3951 | 0.0055 | -0.0304 | 71.8364
3.5 | 0.4975 | 0.00584 | -0.0285 | 85.1884
4 | 0.5178 | 0.01979 | -0.0173 | 26.1647

## 77. Re 5M Mach 0.25 (1)
BIGFOIL.COM POLAR EXPORT
goe09k
GOE 9K |  |  |  | Cl Max: | 0.821 | at alpha= | 8.5 | deg
JavaFoil+Calcfoil stall+Eppler ext transition |  |  |  | L/D Max: | 184.988 | at alpha= | 1.5 | deg
Re: | 5000000 |  |  | Cd Min: | 0.00154 | at alpha= | 0 | deg
Mach: | 0.25 |  |  | Cl=0 at alpha= | -1.398 | deg
|  |  |  | @ Cl=0.1, Cd= | 0.0019048
|  |  |  | @ Cl=0.4, Cd= | 0.13093
|  |  |  | @ Cl=0.6, Cd= | 0.13093
alpha (deg) | Cl | Cd | Cm | Cl/Cd
-13 | -0.282 | 0.1087 | 0.01 | -2.59
-12.5 | -0.326 | 0.09508 | 0.008 | -3.429
-12 | -0.366 | 0.085 | 0.007 | -4.306
-11.5 | -0.401 | 0.07823 | 0.007 | -5.126
-11 | -0.429 | 0.07898 | 0.005 | -5.433
-10.5 | -0.452 | 0.06586 | 0.005 | -6.865
-10 | -0.467 | 0.06068 | 0.004 | -7.694
-9.5 | -0.474 | 0.05629 | 0.003 | -8.423
-9 | -0.476 | 0.05117 | 0.002 | -9.297
-8.5 | -0.474 | 0.04365 | 0.002 | -10.865
-8 | -0.558 | 0.00416 | 0.001 | -133.93
-7.5 | -0.534 | 0.00383 | -0.001 | -139.449
-7 | -0.504 | 0.00367 | -0.003 | -137.365
-6.5 | -0.469 | 0.00339 | -0.005 | -138.415
-6 | -0.43 | 0.00345 | -0.007 | -124.54
-5.5 | -0.388 | 0.00329 | -0.009 | -118.002
-5 | -0.344 | 0.00315 | -0.011 | -109.298
-4.5 | -0.298 | 0.00273 | -0.013 | -109.432
-4 | -0.251 | 0.00267 | -0.015 | -94.237
-3.5 | -0.203 | 0.0029 | -0.017 | -70.223
-3 | -0.155 | 0.00255 | -0.019 | -60.974
-2.5 | -0.107 | 0.00249 | -0.021 | -42.922
-2 | -0.059 | 0.00221 | -0.023 | -26.49
-1.5 | -0.01 | 0.00262 | -0.025 | -3.777
-1 | 0.039 | 0.00204 | -0.027 | 19.066
-0.5 | 0.088 | 0.00202 | -0.029 | 43.479
0 | 0.138 | 0.00154 | -0.031 | 89.544
0.5 | 0.187 | 0.00236 | -0.033 | 79.361
1 | 0.237 | 0.00181 | -0.035 | 130.952
1.5 | 0.286 | 0.00155 | -0.037 | 184.988
2 | 0.335 | 0.00208 | -0.039 | 161.496
2.5 | 0.385 | 0.00284 | -0.041 | 135.619
3 | 0.434 | 0.00315 | -0.043 | 137.498
3.5 | 0.483 | 0.00323 | -0.045 | 149.389
4 | 0.531 | 0.00336 | -0.047 | 158.081
4.5 | 0.58 | 0.00327 | -0.049 | 177.102
5 | 0.625 | 0.00346 | -0.051 | 180.783
5.5 | 0.669 | 0.00371 | -0.052 | 180.306
6 | 0.709 | 0.00407 | -0.054 | 174.207
6.5 | 0.744 | 0.00423 | -0.056 | 175.762
7 | 0.775 | 0.00436 | -0.058 | 177.81
7.5 | 0.798 | 0.00464 | -0.06 | 172.161
8 | 0.814 | 0.00489 | -0.062 | 166.591
8.5 | 0.821 | 0.00526 | -0.063 | 156.151
9 | 0.667 | 0.04869 | -0.039 | 13.693
9.5 | 0.649 | 0.05621 | -0.035 | 11.544
10 | 0.626 | 0.06154 | -0.033 | 10.176
10.5 | 0.597 | 0.06654 | -0.033 | 8.968
11 | 0.559 | 0.07271 | -0.034 | 7.687
11.5 | 0.514 | 0.07992 | -0.034 | 6.426
12 | 0.462 | 0.0868 | -0.035 | 5.321
12.5 | 0.405 | 0.09716 | -0.036 | 4.167
13 | 0.344 | 0.11054 | -0.037 | 3.108
13.5 | 0.277 | 0.13093 | -0.038 | 2.119

## 78. Re 5M Mach 0.25 (2)
BIGFOIL.COM POLAR EXPORT
goe09k
GOE 9K |  |  |  | Cl Max: | 0.5105 | at alpha= | 3.5 | deg
XFOIL ncrit=9 |  |  |  | L/D Max: | 79.1473 | at alpha= | 3.5 | deg
Re: | 5000000 |  |  | Cd Min: | 0.00645 | at alpha= | 3.5 | deg
Mach: | 0.25 |  |  | Cl=0 at alpha= | -99 | deg
|  |  |  | @ Cl=0.1, Cd= | 0.00509
|  |  |  | @ Cl=0.4, Cd= | 0.0056323
|  |  |  | @ Cl=0.6, Cd= | 0.00645
alpha (deg) | Cl | Cd | Cm | Cl/Cd
0 | 0.1089 | 0.00509 | -0.0276 | 21.3949
0.5 | 0.1581 | 0.00551 | -0.0263 | 28.6933
1 | 0.2087 | 0.00521 | -0.0252 | 40.0576
2 | 0.3552 | 0.0051 | -0.0325 | 69.6471
2.5 | 0.4057 | 0.0057 | -0.0306 | 71.1754
3 | 0.4569 | 0.00621 | -0.0289 | 73.5749
3.5 | 0.5105 | 0.00645 | -0.0277 | 79.1473

## 79. Re 5M Mach 0.50 (1)
BIGFOIL.COM POLAR EXPORT
goe09k
GOE 9K |  |  |  | Cl Max: | 0.901 | at alpha= | 20 | deg
JavaFoil+Calcfoil stall+Eppler ext transition |  |  |  | L/D Max: | 186.318 | at alpha= | 5 | deg
Re: | 5000000 |  |  | Cd Min: | 0.00154 | at alpha= | 0 | deg
Mach: | 0.5 |  |  | Cl=0 at alpha= | -1.4 | deg
|  |  |  | @ Cl=0.1, Cd= | 0.0023982
|  |  |  | @ Cl=0.4, Cd= | 0.0025109
|  |  |  | @ Cl=0.6, Cd= | 0.089123
alpha (deg) | Cl | Cd | Cm | Cl/Cd
-20 | -0.729 | 0.15478 | 0.032 | -4.708
-19.5 | -0.713 | 0.14691 | 0.03 | -4.853
-19 | -0.696 | 0.14291 | 0.029 | -4.872
-18.5 | -0.679 | 0.13821 | 0.027 | -4.913
-18 | -0.661 | 0.13339 | 0.025 | -4.957
-17.5 | -0.642 | 0.13077 | 0.023 | -4.911
-17 | -0.625 | 0.12559 | 0.022 | -4.974
-16.5 | -0.607 | 0.12352 | 0.02 | -4.918
-16 | -0.59 | 0.11734 | 0.019 | -5.028
-15.5 | -0.572 | 0.11265 | 0.018 | -5.08
-15 | -0.554 | 0.1094 | 0.017 | -5.068
-14.5 | -0.537 | 0.10915 | 0.016 | -4.918
-14 | -0.519 | 0.1027 | 0.015 | -5.05
-13.5 | -0.5 | 0.09729 | 0.013 | -5.139
-13 | -0.481 | 0.09251 | 0.012 | -5.199
-12.5 | -0.462 | 0.08812 | 0.011 | -5.239
-12 | -0.442 | 0.08462 | 0.009 | -5.219
-11.5 | -0.422 | 0.08152 | 0.008 | -5.173
-11 | -0.402 | 0.07739 | 0.007 | -5.197
-10.5 | -0.382 | 0.07422 | 0.006 | -5.153
-10 | -0.363 | 0.07131 | 0.004 | -5.085
-9.5 | -0.343 | 0.06845 | 0.003 | -5.005
-9 | -0.322 | 0.06624 | 0.002 | -4.866
-8.5 | -0.302 | 0.06165 | 0.001 | -4.899
-8 | -0.282 | 0.06009 | 0 | -4.685
-7.5 | -0.261 | 0.0579 | -0.001 | -4.506
-7 | -0.4 | 0.04256 | -0.002 | -9.408
-6.5 | -0.495 | 0.00388 | -0.006 | -127.517
-6 | -0.468 | 0.00353 | -0.008 | -132.801
-5.5 | -0.429 | 0.00346 | -0.01 | -123.919
-5 | -0.383 | 0.00325 | -0.013 | -117.799
-4.5 | -0.333 | 0.00307 | -0.015 | -108.57
-4 | -0.28 | 0.00296 | -0.017 | -94.71
-3.5 | -0.227 | 0.00292 | -0.019 | -77.702
-3 | -0.174 | 0.00289 | -0.021 | -60.161
-2.5 | -0.12 | 0.00248 | -0.024 | -48.273
-2 | -0.065 | 0.00223 | -0.026 | -29.336
-1.5 | -0.011 | 0.00207 | -0.028 | -5.333
-1 | 0.044 | 0.00201 | -0.03 | 21.644
-0.5 | 0.098 | 0.00243 | -0.033 | 40.331
0 | 0.154 | 0.00154 | -0.035 | 99.822
0.5 | 0.209 | 0.00201 | -0.037 | 104.115
1 | 0.265 | 0.00181 | -0.039 | 145.92
1.5 | 0.32 | 0.00289 | -0.041 | 110.587
2 | 0.375 | 0.00217 | -0.044 | 172.647
2.5 | 0.43 | 0.00292 | -0.046 | 147.244
3 | 0.484 | 0.00324 | -0.048 | 149.422
3.5 | 0.539 | 0.00334 | -0.05 | 161.353
4 | 0.593 | 0.0035 | -0.052 | 169.56
4.5 | 0.646 | 0.00349 | -0.054 | 185.041
5 | 0.694 | 0.00373 | -0.056 | 186.318
5.5 | 0.736 | 0.00404 | -0.059 | 182.044
6 | 0.767 | 0.00449 | -0.061 | 170.961
6.5 | 0.775 | 0.00486 | -0.063 | 159.336
7 | 0.581 | 0.04396 | -0.032 | 13.216
7.5 | 0.391 | 0.0571 | -0.03 | 6.849
8 | 0.413 | 0.06065 | -0.031 | 6.805
8.5 | 0.434 | 0.0622 | -0.033 | 6.982
9 | 0.456 | 0.06538 | -0.034 | 6.971
9.5 | 0.477 | 0.06908 | -0.035 | 6.908
10 | 0.499 | 0.0723 | -0.036 | 6.896
10.5 | 0.52 | 0.07407 | -0.038 | 7.019
11 | 0.542 | 0.07865 | -0.041 | 6.891
11.5 | 0.564 | 0.0818 | -0.044 | 6.891
12 | 0.585 | 0.08648 | -0.046 | 6.764
12.5 | 0.606 | 0.09018 | -0.047 | 6.717
13 | 0.626 | 0.09678 | -0.048 | 6.47
13.5 | 0.646 | 0.09817 | -0.048 | 6.578
14 | 0.666 | 0.10109 | -0.049 | 6.588
14.5 | 0.686 | 0.10647 | -0.051 | 6.444
15 | 0.706 | 0.11036 | -0.052 | 6.397
15.5 | 0.726 | 0.11325 | -0.053 | 6.409
16 | 0.747 | 0.11855 | -0.056 | 6.302
16.5 | 0.769 | 0.12075 | -0.06 | 6.373
17 | 0.79 | 0.12399 | -0.063 | 6.373
17.5 | 0.81 | 0.12892 | -0.064 | 6.281
18 | 0.829 | 0.13708 | -0.065 | 6.045
18.5 | 0.847 | 0.14694 | -0.066 | 5.764
19 | 0.865 | 0.13898 | -0.067 | 6.224
19.5 | 0.883 | 0.14505 | -0.068 | 6.089
20 | 0.901 | 0.14862 | -0.07 | 6.063

## 80. Re 5M Mach 0.50 (2)
BIGFOIL.COM POLAR EXPORT
goe09k
GOE 9K |  |  |  | Cl Max: | 0.5805 | at alpha= | 4 | deg
XFOIL ncrit=9 |  |  |  | L/D Max: | 71.0036 | at alpha= | 2 | deg
Re: | 5000000 |  |  | Cd Min: | 0.02699 | at alpha= | 4 | deg
Mach: | 0.5 |  |  | Cl=0 at alpha= | -99 | deg
|  |  |  | @ Cl=0.1, Cd= | 0.00524
|  |  |  | @ Cl=0.4, Cd= | 0.0056605
|  |  |  | @ Cl=0.6, Cd= | 0.02699
alpha (deg) | Cl | Cd | Cm | Cl/Cd
0 | 0.1215 | 0.00524 | -0.0306 | 23.187
0.5 | 0.1748 | 0.00571 | -0.0288 | 30.613
1 | 0.2312 | 0.00516 | -0.0273 | 44.8062
1.5 | 0.3076 | 0.00481 | -0.0296 | 63.9501
2 | 0.3962 | 0.00558 | -0.034 | 71.0036
2.5 | 0.4514 | 0.00675 | -0.0305 | 66.8741
3 | 0.5043 | 0.00977 | -0.0258 | 51.6172
3.5 | 0.5473 | 0.01743 | -0.0188 | 31.3999
4 | 0.5805 | 0.02699 | -0.0126 | 21.508

## 81. Re 6M Mach 0.00 (1)
BIGFOIL.COM POLAR EXPORT
goe09k
GOE 9K |  |  |  | Cl Max: | 0.85 | at alpha= | 9.5 | deg
JavaFoil+Calcfoil stall+Eppler ext transition |  |  |  | L/D Max: | 181.585 | at alpha= | 6.5 | deg
Re: | 6000000 |  |  | Cd Min: | 0.00163 | at alpha= | 0.5 | deg
Mach: | 0 |  |  | Cl=0 at alpha= | -1.3958 | deg
|  |  |  | @ Cl=0.1, Cd= | 0.0019474
|  |  |  | @ Cl=0.4, Cd= | 0.0030366
|  |  |  | @ Cl=0.6, Cd= | 0.10454
alpha (deg) | Cl | Cd | Cm | Cl/Cd
-14 | -0.44 | 0.09685 | 0.011 | -4.539
-13.5 | -0.456 | 0.09114 | 0.01 | -5.009
-13 | -0.472 | 0.08566 | 0.009 | -5.508
-12.5 | -0.485 | 0.08015 | 0.008 | -6.053
-12 | -0.496 | 0.07545 | 0.008 | -6.574
-11.5 | -0.504 | 0.07038 | 0.007 | -7.16
-11 | -0.507 | 0.07042 | 0.005 | -7.204
-10.5 | -0.51 | 0.06096 | 0.005 | -8.368
-10 | -0.508 | 0.05596 | 0.005 | -9.083
-9.5 | -0.505 | 0.04923 | 0.004 | -10.267
-9 | -0.596 | 0.0069 | 0.005 | -86.341
-8.5 | -0.58 | 0.00426 | 0.003 | -135.929
-8 | -0.555 | 0.00397 | 0.001 | -139.771
-7.5 | -0.526 | 0.00374 | -0.001 | -140.614
-7 | -0.494 | 0.00357 | -0.003 | -138.144
-6.5 | -0.457 | 0.00356 | -0.005 | -128.363
-6 | -0.418 | 0.00341 | -0.007 | -122.793
-5.5 | -0.377 | 0.00325 | -0.009 | -115.859
-5 | -0.334 | 0.00305 | -0.011 | -109.371
-4.5 | -0.289 | 0.00301 | -0.013 | -96.004
-4 | -0.243 | 0.00296 | -0.015 | -82.309
-3.5 | -0.197 | 0.00294 | -0.017 | -66.954
-3 | -0.151 | 0.0026 | -0.019 | -57.984
-2.5 | -0.104 | 0.00255 | -0.021 | -40.672
-2 | -0.057 | 0.00232 | -0.022 | -24.455
-1.5 | -0.01 | 0.00185 | -0.024 | -5.182
-1 | 0.038 | 0.00217 | -0.026 | 17.35
-0.5 | 0.085 | 0.00173 | -0.028 | 49.227
0 | 0.134 | 0.00244 | -0.03 | 54.666
0.5 | 0.181 | 0.00163 | -0.032 | 111.404
1 | 0.229 | 0.00191 | -0.034 | 119.773
1.5 | 0.277 | 0.0021 | -0.036 | 131.986
2 | 0.325 | 0.00222 | -0.038 | 146.497
2.5 | 0.373 | 0.00314 | -0.04 | 118.733
3 | 0.42 | 0.00296 | -0.042 | 141.825
3.5 | 0.468 | 0.00325 | -0.043 | 144.003
4 | 0.515 | 0.00316 | -0.045 | 163.069
4.5 | 0.562 | 0.00346 | -0.047 | 162.178
5 | 0.606 | 0.00362 | -0.049 | 167.274
5.5 | 0.649 | 0.00375 | -0.051 | 172.907
6 | 0.689 | 0.00385 | -0.053 | 178.996
6.5 | 0.726 | 0.004 | -0.054 | 181.585
7 | 0.76 | 0.00429 | -0.056 | 177.125
7.5 | 0.789 | 0.00448 | -0.058 | 176.205
8 | 0.813 | 0.00472 | -0.06 | 172.049
8.5 | 0.831 | 0.00496 | -0.061 | 167.477
9 | 0.844 | 0.00527 | -0.063 | 160.277
9.5 | 0.85 | 0.00559 | -0.065 | 152.146
10 | 0.699 | 0.0512 | -0.042 | 13.648
10.5 | 0.685 | 0.06025 | -0.038 | 11.366
11 | 0.67 | 0.07096 | -0.031 | 9.448
11.5 | 0.66 | 0.07103 | -0.035 | 9.286
12 | 0.642 | 0.07613 | -0.035 | 8.436
12.5 | 0.623 | 0.08076 | -0.036 | 7.711
13 | 0.601 | 0.08675 | -0.036 | 6.926
13.5 | 0.577 | 0.09261 | -0.037 | 6.232
14 | 0.552 | 0.09884 | -0.037 | 5.587
14.5 | 0.527 | 0.10454 | -0.038 | 5.037

## 82. Re 6M Mach 0.00 (2)
BIGFOIL.COM POLAR EXPORT
goe09k
GOE 9K |  |  |  | Cl Max: | 0.4967 | at alpha= | 3.5 | deg
XFOIL ncrit=9 |  |  |  | L/D Max: | 88.6964 | at alpha= | 3.5 | deg
Re: | 6000000 |  |  | Cd Min: | 0.09421 | at alpha= | -8.5 | deg
Mach: | 0 |  |  | Cl=0 at alpha= | -1.1045 | deg
|  |  |  | @ Cl=0.1, Cd= | 0.0052199
|  |  |  | @ Cl=0.4, Cd= | 0.0050719
|  |  |  | @ Cl=0.6, Cd= | 0.0056
alpha (deg) | Cl | Cd | Cm | Cl/Cd
-8.5 | -0.6271 | 0.09421 | 0.0113 | -6.6564
-8 | -0.6246 | 0.08765 | 0.008 | -7.1261
-7.5 | -0.6192 | 0.0794 | 0.001 | -7.7985
-7 | -0.5995 | 0.07211 | -0.006 | -8.3137
-6.5 | -0.5739 | 0.06325 | -0.0131 | -9.0735
-6 | -0.5433 | 0.05476 | -0.018 | -9.9215
-5.5 | -0.5054 | 0.04772 | -0.02 | -10.5909
-5 | -0.462 | 0.00964 | -0.0228 | -47.9253
-4 | -0.3447 | 0.00767 | -0.0245 | -44.9413
-2 | -0.0988 | 0.0043 | -0.0302 | -22.9767
-1.5 | -0.0371 | 0.00415 | -0.0314 | -8.9398
-1 | 0.0098 | 0.00432 | -0.0295 | 2.2685
-0.5 | 0.0581 | 0.00466 | -0.0281 | 12.4678
0 | 0.1045 | 0.00528 | -0.0266 | 19.7917
0.5 | 0.1542 | 0.00558 | -0.0257 | 27.6344
1 | 0.2055 | 0.00545 | -0.0251 | 37.7064
1.5 | 0.2517 | 0.00482 | -0.0234 | 52.2199
2 | 0.3264 | 0.00467 | -0.0279 | 69.8929
3.5 | 0.4967 | 0.0056 | -0.029 | 88.6964

## 83. Re 6M Mach 0.10 (1)
BIGFOIL.COM POLAR EXPORT
goe09k
GOE 9K |  |  |  | Cl Max: | 0.846 | at alpha= | 9.5 | deg
JavaFoil+Calcfoil stall+Eppler ext transition |  |  |  | L/D Max: | 181.506 | at alpha= | 6.5 | deg
Re: | 6000000 |  |  | Cd Min: | 0.00163 | at alpha= | 0.5 | deg
Mach: | 0.1 |  |  | Cl=0 at alpha= | -1.3958 | deg
|  |  |  | @ Cl=0.1, Cd= | 0.00194
|  |  |  | @ Cl=0.4, Cd= | 0.003005
|  |  |  | @ Cl=0.6, Cd= | 0.10714
alpha (deg) | Cl | Cd | Cm | Cl/Cd
-13.5 | -0.435 | 0.0931 | 0.01 | -4.671
-13 | -0.453 | 0.08697 | 0.009 | -5.209
-12.5 | -0.469 | 0.08126 | 0.008 | -5.774
-12 | -0.483 | 0.0761 | 0.008 | -6.345
-11.5 | -0.493 | 0.07084 | 0.007 | -6.966
-11 | -0.499 | 0.07108 | 0.005 | -7.024
-10.5 | -0.504 | 0.06176 | 0.005 | -8.157
-10 | -0.504 | 0.05664 | 0.004 | -8.896
-9.5 | -0.501 | 0.05082 | 0.004 | -9.86
-9 | -0.5 | 0.04115 | 0.003 | -12.161
-8.5 | -0.58 | 0.00422 | 0.003 | -137.222
-8 | -0.556 | 0.00397 | 0.001 | -139.983
-7.5 | -0.528 | 0.00376 | -0.001 | -140.463
-7 | -0.495 | 0.00352 | -0.003 | -140.739
-6.5 | -0.459 | 0.00358 | -0.005 | -128.344
-6 | -0.42 | 0.00335 | -0.007 | -125.276
-5.5 | -0.379 | 0.00326 | -0.009 | -116.088
-5 | -0.335 | 0.00306 | -0.011 | -109.645
-4.5 | -0.291 | 0.00301 | -0.013 | -96.706
-4 | -0.245 | 0.00296 | -0.015 | -82.604
-3.5 | -0.198 | 0.00292 | -0.017 | -67.728
-3 | -0.151 | 0.00258 | -0.019 | -58.626
-2.5 | -0.104 | 0.00253 | -0.021 | -41.189
-2 | -0.057 | 0.00233 | -0.023 | -24.491
-1.5 | -0.01 | 0.00184 | -0.025 | -5.245
-1 | 0.038 | 0.00217 | -0.026 | 17.426
-0.5 | 0.086 | 0.00173 | -0.028 | 49.5
0 | 0.134 | 0.00245 | -0.03 | 54.769
0.5 | 0.182 | 0.00163 | -0.032 | 112.114
1 | 0.23 | 0.00189 | -0.034 | 121.694
1.5 | 0.278 | 0.00208 | -0.036 | 133.673
2 | 0.326 | 0.00218 | -0.038 | 149.941
2.5 | 0.374 | 0.00307 | -0.04 | 121.855
3 | 0.422 | 0.00295 | -0.042 | 142.969
3.5 | 0.47 | 0.0032 | -0.044 | 146.978
4 | 0.517 | 0.00316 | -0.045 | 163.68
4.5 | 0.564 | 0.0034 | -0.047 | 166.107
5 | 0.609 | 0.00357 | -0.049 | 170.545
5.5 | 0.652 | 0.00376 | -0.051 | 173.495
6 | 0.692 | 0.00386 | -0.053 | 179.483
6.5 | 0.729 | 0.00402 | -0.055 | 181.506
7 | 0.762 | 0.00431 | -0.056 | 176.722
7.5 | 0.791 | 0.00442 | -0.058 | 178.775
8 | 0.814 | 0.00468 | -0.06 | 174.026
8.5 | 0.831 | 0.00499 | -0.062 | 166.635
9 | 0.842 | 0.00534 | -0.063 | 157.699
9.5 | 0.846 | 0.00567 | -0.065 | 149.21
10 | 0.688 | 0.05379 | -0.04 | 12.8
10.5 | 0.676 | 0.06105 | -0.037 | 11.065
11 | 0.659 | 0.07182 | -0.031 | 9.175
11.5 | 0.644 | 0.07178 | -0.034 | 8.974
12 | 0.624 | 0.07671 | -0.035 | 8.136
12.5 | 0.601 | 0.0823 | -0.036 | 7.303
13 | 0.576 | 0.08751 | -0.036 | 6.578
13.5 | 0.548 | 0.09412 | -0.037 | 5.827
14 | 0.52 | 0.10043 | -0.037 | 5.18
14.5 | 0.491 | 0.10714 | -0.038 | 4.587

## 84. Re 6M Mach 0.10 (2)
BIGFOIL.COM POLAR EXPORT
goe09k
GOE 9K |  |  |  | Cl Max: | 0.4998 | at alpha= | 3.5 | deg
XFOIL ncrit=9 |  |  |  | L/D Max: | 90.0541 | at alpha= | 3.5 | deg
Re: | 6000000 |  |  | Cd Min: | 0.00626 | at alpha= | 3 | deg
Mach: | 0.1 |  |  | Cl=0 at alpha= | -99 | deg
|  |  |  | @ Cl=0.1, Cd= | 0.00529
|  |  |  | @ Cl=0.4, Cd= | 0.0056562
|  |  |  | @ Cl=0.6, Cd= | 0.00555
alpha (deg) | Cl | Cd | Cm | Cl/Cd
0 | 0.105 | 0.00529 | -0.0267 | 19.8488
0.5 | 0.155 | 0.00559 | -0.0258 | 27.7281
1 | 0.2065 | 0.00545 | -0.0252 | 37.8899
1.5 | 0.2529 | 0.00482 | -0.0234 | 52.4689
2 | 0.3283 | 0.00467 | -0.028 | 70.2998
3 | 0.4439 | 0.00626 | -0.0287 | 70.9105
3.5 | 0.4998 | 0.00555 | -0.0291 | 90.0541

## 85. Re 6M Mach 0.25 (1)
BIGFOIL.COM POLAR EXPORT
goe09k
GOE 9K |  |  |  | Cl Max: | 0.821 | at alpha= | 8.5 | deg
JavaFoil+Calcfoil stall+Eppler ext transition |  |  |  | L/D Max: | 189.125 | at alpha= | 6.5 | deg
Re: | 6000000 |  |  | Cd Min: | 0.00156 | at alpha= | 0.5 | deg
Mach: | 0.25 |  |  | Cl=0 at alpha= | -1.398 | deg
|  |  |  | @ Cl=0.1, Cd= | 0.0018448
|  |  |  | @ Cl=0.4, Cd= | 0.09208
|  |  |  | @ Cl=0.6, Cd= | 0.09208
alpha (deg) | Cl | Cd | Cm | Cl/Cd
-13 | -0.282 | 0.10546 | 0.01 | -2.67
-12.5 | -0.326 | 0.09429 | 0.008 | -3.458
-12 | -0.366 | 0.08447 | 0.008 | -4.334
-11.5 | -0.401 | 0.07647 | 0.007 | -5.245
-11 | -0.429 | 0.07738 | 0.005 | -5.546
-10.5 | -0.452 | 0.06492 | 0.005 | -6.964
-10 | -0.467 | 0.06034 | 0.004 | -7.739
-9.5 | -0.475 | 0.05586 | 0.003 | -8.496
-9 | -0.476 | 0.05042 | 0.003 | -9.447
-8.5 | -0.475 | 0.04276 | 0.002 | -11.12
-8 | -0.558 | 0.00399 | 0.001 | -139.822
-7.5 | -0.534 | 0.0037 | -0.001 | -144.154
-7 | -0.504 | 0.00352 | -0.003 | -143.276
-6.5 | -0.469 | 0.00332 | -0.005 | -141.086
-6 | -0.43 | 0.00337 | -0.007 | -127.819
-5.5 | -0.388 | 0.00321 | -0.009 | -121.179
-5 | -0.344 | 0.003 | -0.011 | -114.797
-4.5 | -0.298 | 0.00294 | -0.013 | -101.476
-4 | -0.251 | 0.0029 | -0.015 | -86.578
-3.5 | -0.203 | 0.00286 | -0.017 | -71.126
-3 | -0.155 | 0.00249 | -0.019 | -62.381
-2.5 | -0.107 | 0.00244 | -0.021 | -43.918
-2 | -0.059 | 0.0023 | -0.023 | -25.478
-1.5 | -0.01 | 0.00219 | -0.025 | -4.509
-1 | 0.039 | 0.00211 | -0.027 | 18.498
-0.5 | 0.088 | 0.00166 | -0.029 | 52.814
0 | 0.138 | 0.00243 | -0.031 | 56.812
0.5 | 0.187 | 0.00156 | -0.033 | 119.732
1 | 0.237 | 0.00185 | -0.035 | 127.983
1.5 | 0.286 | 0.00204 | -0.037 | 140.029
2 | 0.335 | 0.00212 | -0.039 | 158.153
2.5 | 0.385 | 0.00303 | -0.041 | 127.014
3 | 0.434 | 0.00284 | -0.043 | 152.704
3.5 | 0.483 | 0.00315 | -0.045 | 153.463
4 | 0.531 | 0.00304 | -0.047 | 174.547
4.5 | 0.58 | 0.00337 | -0.049 | 171.979
5 | 0.625 | 0.00354 | -0.05 | 176.54
5.5 | 0.669 | 0.0037 | -0.052 | 180.493
6 | 0.709 | 0.00378 | -0.054 | 187.423
6.5 | 0.744 | 0.00394 | -0.056 | 189.125
7 | 0.775 | 0.00434 | -0.058 | 178.398
7.5 | 0.798 | 0.00444 | -0.06 | 179.649
8 | 0.814 | 0.00477 | -0.062 | 170.659
8.5 | 0.821 | 0.00504 | -0.063 | 162.839
9 | 0.67 | 0.04683 | -0.041 | 14.304
9.5 | 0.649 | 0.05515 | -0.036 | 11.775
10 | 0.626 | 0.06119 | -0.033 | 10.238
10.5 | 0.597 | 0.06614 | -0.033 | 9.022
11 | 0.559 | 0.07144 | -0.034 | 7.823
11.5 | 0.514 | 0.07817 | -0.034 | 6.571
12 | 0.462 | 0.08611 | -0.035 | 5.364
12.5 | 0.405 | 0.0963 | -0.036 | 4.205
13 | 0.344 | 0.1103 | -0.037 | 3.115
13.5 | 0.278 | 0.09208 | -0.039 | 3.015

## 86. Re 6M Mach 0.25 (2)
BIGFOIL.COM POLAR EXPORT
goe09k
GOE 9K |  |  |  | Cl Max: | 0.4602 | at alpha= | 3 | deg
XFOIL ncrit=9 |  |  |  | L/D Max: | 79.8958 | at alpha= | 3 | deg
Re: | 6000000 |  |  | Cd Min: | 0.00576 | at alpha= | 3 | deg
Mach: | 0.25 |  |  | Cl=0 at alpha= | -99 | deg
|  |  |  | @ Cl=0.1, Cd= | 0.00531
|  |  |  | @ Cl=0.4, Cd= | 0.0055744
|  |  |  | @ Cl=0.6, Cd= | 0.00576
alpha (deg) | Cl | Cd | Cm | Cl/Cd
0 | 0.1079 | 0.00531 | -0.0274 | 20.3202
0.5 | 0.1589 | 0.00563 | -0.0264 | 28.2238
1 | 0.2119 | 0.00545 | -0.0257 | 38.8807
2 | 0.3385 | 0.00471 | -0.0287 | 71.8684
2.5 | 0.4068 | 0.00567 | -0.0308 | 71.746
3 | 0.4602 | 0.00576 | -0.0297 | 79.8958

## 87. Re 6M Mach 0.50 (1)
BIGFOIL.COM POLAR EXPORT
goe09k
GOE 9K |  |  |  | Cl Max: | 0.901 | at alpha= | 20 | deg
JavaFoil+Calcfoil stall+Eppler ext transition |  |  |  | L/D Max: | 186.132 | at alpha= | 4 | deg
Re: | 6000000 |  |  | Cd Min: | 0.00166 | at alpha= | -0.5 | deg
Mach: | 0.5 |  |  | Cl=0 at alpha= | -1.4 | deg
|  |  |  | @ Cl=0.1, Cd= | 0.0016875
|  |  |  | @ Cl=0.4, Cd= | 0.0025991
|  |  |  | @ Cl=0.6, Cd= | 0.08786
alpha (deg) | Cl | Cd | Cm | Cl/Cd
-20 | -0.729 | 0.15435 | 0.032 | -4.723
-19.5 | -0.713 | 0.14699 | 0.031 | -4.852
-19 | -0.697 | 0.14018 | 0.029 | -4.97
-18.5 | -0.68 | 0.13686 | 0.027 | -4.966
-18 | -0.662 | 0.13083 | 0.026 | -5.061
-17.5 | -0.643 | 0.1283 | 0.024 | -5.016
-17 | -0.625 | 0.12402 | 0.022 | -5.038
-16.5 | -0.608 | 0.12089 | 0.02 | -5.026
-16 | -0.59 | 0.11595 | 0.019 | -5.09
-15.5 | -0.572 | 0.1109 | 0.018 | -5.162
-15 | -0.555 | 0.10805 | 0.017 | -5.133
-14.5 | -0.537 | 0.10599 | 0.016 | -5.065
-14 | -0.519 | 0.10023 | 0.015 | -5.175
-13.5 | -0.5 | 0.09587 | 0.013 | -5.216
-13 | -0.481 | 0.09034 | 0.012 | -5.325
-12.5 | -0.462 | 0.08693 | 0.011 | -5.313
-12 | -0.442 | 0.0844 | 0.009 | -5.235
-11.5 | -0.422 | 0.08057 | 0.008 | -5.235
-11 | -0.402 | 0.07648 | 0.007 | -5.259
-10.5 | -0.383 | 0.07355 | 0.006 | -5.201
-10 | -0.363 | 0.07047 | 0.004 | -5.146
-9.5 | -0.343 | 0.06731 | 0.003 | -5.09
-9 | -0.322 | 0.0639 | 0.002 | -5.045
-8.5 | -0.302 | 0.06103 | 0.001 | -4.949
-8 | -0.282 | 0.05834 | 0 | -4.827
-7.5 | -0.261 | 0.05613 | -0.001 | -4.649
-7 | -0.401 | 0.04195 | -0.002 | -9.557
-6.5 | -0.495 | 0.00372 | -0.006 | -133.037
-6 | -0.469 | 0.00338 | -0.008 | -138.611
-5.5 | -0.429 | 0.00333 | -0.01 | -128.835
-5 | -0.383 | 0.00311 | -0.013 | -123.223
-4.5 | -0.333 | 0.00298 | -0.015 | -111.684
-4 | -0.28 | 0.00294 | -0.017 | -95.409
-3.5 | -0.227 | 0.00284 | -0.019 | -79.954
-3 | -0.174 | 0.00281 | -0.021 | -61.856
-2.5 | -0.12 | 0.00244 | -0.024 | -48.987
-2 | -0.065 | 0.00256 | -0.026 | -25.608
-1.5 | -0.011 | 0.00182 | -0.028 | -6.081
-1 | 0.044 | 0.00215 | -0.03 | 20.26
-0.5 | 0.098 | 0.00166 | -0.033 | 59.157
0 | 0.154 | 0.00243 | -0.035 | 63.503
0.5 | 0.209 | 0.00189 | -0.037 | 110.549
1 | 0.265 | 0.00228 | -0.039 | 115.885
1.5 | 0.32 | 0.00206 | -0.041 | 155.371
2 | 0.375 | 0.00219 | -0.044 | 171.258
2.5 | 0.43 | 0.00309 | -0.046 | 138.921
3 | 0.484 | 0.00294 | -0.048 | 164.794
3.5 | 0.539 | 0.00325 | -0.05 | 165.756
4 | 0.593 | 0.00319 | -0.052 | 186.132
4.5 | 0.646 | 0.00351 | -0.054 | 184.302
5 | 0.694 | 0.00379 | -0.056 | 183.151
5.5 | 0.736 | 0.0041 | -0.059 | 179.763
6 | 0.767 | 0.00419 | -0.061 | 183.094
6.5 | 0.775 | 0.00457 | -0.063 | 169.578
7 | 0.582 | 0.04353 | -0.033 | 13.362
7.5 | 0.391 | 0.05654 | -0.03 | 6.917
8 | 0.413 | 0.05891 | -0.031 | 7.007
8.5 | 0.434 | 0.06164 | -0.033 | 7.046
9 | 0.456 | 0.06484 | -0.034 | 7.03
9.5 | 0.477 | 0.06736 | -0.035 | 7.085
10 | 0.499 | 0.07053 | -0.037 | 7.069
10.5 | 0.52 | 0.07386 | -0.039 | 7.044
11 | 0.542 | 0.07704 | -0.042 | 7.038
11.5 | 0.564 | 0.08077 | -0.044 | 6.98
12 | 0.585 | 0.08396 | -0.046 | 6.968
12.5 | 0.606 | 0.08942 | -0.047 | 6.775
13 | 0.626 | 0.09635 | -0.048 | 6.5
13.5 | 0.646 | 0.09676 | -0.048 | 6.675
14 | 0.666 | 0.09919 | -0.05 | 6.716
14.5 | 0.686 | 0.10328 | -0.051 | 6.644
15 | 0.706 | 0.10758 | -0.052 | 6.564
15.5 | 0.726 | 0.11173 | -0.053 | 6.497
16 | 0.748 | 0.11532 | -0.057 | 6.488
16.5 | 0.77 | 0.119 | -0.061 | 6.474
17 | 0.791 | 0.12208 | -0.063 | 6.477
17.5 | 0.81 | 0.12649 | -0.064 | 6.405
18 | 0.829 | 0.13453 | -0.066 | 6.161
18.5 | 0.847 | 0.14662 | -0.066 | 5.777
19 | 0.865 | 0.13792 | -0.068 | 6.274
19.5 | 0.883 | 0.14191 | -0.069 | 6.225
20 | 0.901 | 0.14767 | -0.07 | 6.103

## 88. Re 6M Mach 0.50 (2)
BIGFOIL.COM POLAR EXPORT
goe09k
GOE 9K |  |  |  | Cl Max: | 0.5801 | at alpha= | 4 | deg
XFOIL ncrit=9 |  |  |  | L/D Max: | 72.864 | at alpha= | 2.5 | deg
Re: | 6000000 |  |  | Cd Min: | 0.02713 | at alpha= | 4 | deg
Mach: | 0.5 |  |  | Cl=0 at alpha= | -99 | deg
|  |  |  | @ Cl=0.1, Cd= | 0.00576
|  |  |  | @ Cl=0.4, Cd= | 0.0056211
|  |  |  | @ Cl=0.6, Cd= | 0.02713
alpha (deg) | Cl | Cd | Cm | Cl/Cd
0.5 | 0.1764 | 0.00576 | -0.029 | 30.625
1 | 0.2354 | 0.00544 | -0.0279 | 43.2721
1.5 | 0.288 | 0.00485 | -0.0251 | 59.3814
2 | 0.3814 | 0.00541 | -0.0306 | 70.4991
2.5 | 0.4554 | 0.00625 | -0.0314 | 72.864
3 | 0.5073 | 0.00917 | -0.0264 | 55.3217
3.5 | 0.5484 | 0.01724 | -0.019 | 31.8097
4 | 0.5801 | 0.02713 | -0.0126 | 21.3822

## 89. Re 7M Mach 0.00 (1)
BIGFOIL.COM POLAR EXPORT
goe09k
GOE 9K |  |  |  | Cl Max: | 0.85 | at alpha= | 9.5 | deg
JavaFoil+Calcfoil stall+Eppler ext transition |  |  |  | L/D Max: | 185.235 | at alpha= | 6.5 | deg
Re: | 7000000 |  |  | Cd Min: | 0.00164 | at alpha= | 0.5 | deg
Mach: | 0 |  |  | Cl=0 at alpha= | -1.3958 | deg
|  |  |  | @ Cl=0.1, Cd= | 0.0020269
|  |  |  | @ Cl=0.4, Cd= | 0.0029187
|  |  |  | @ Cl=0.6, Cd= | 0.10382
alpha (deg) | Cl | Cd | Cm | Cl/Cd
-14 | -0.44 | 0.09688 | 0.011 | -4.538
-13.5 | -0.457 | 0.0905 | 0.01 | -5.044
-13 | -0.472 | 0.08517 | 0.009 | -5.54
-12.5 | -0.485 | 0.07955 | 0.008 | -6.1
-12 | -0.496 | 0.07463 | 0.008 | -6.647
-11.5 | -0.504 | 0.0702 | 0.007 | -7.179
-11 | -0.507 | 0.06961 | 0.005 | -7.29
-10.5 | -0.511 | 0.06052 | 0.005 | -8.439
-10 | -0.509 | 0.05545 | 0.005 | -9.176
-9.5 | -0.506 | 0.04847 | 0.004 | -10.448
-9 | -0.599 | 0.00449 | 0.005 | -133.313
-8.5 | -0.58 | 0.00409 | 0.003 | -141.743
-8 | -0.555 | 0.00386 | 0.001 | -143.973
-7.5 | -0.526 | 0.00368 | -0.001 | -143.165
-7 | -0.494 | 0.00344 | -0.003 | -143.317
-6.5 | -0.457 | 0.00349 | -0.005 | -130.999
-6 | -0.418 | 0.00334 | -0.007 | -125.364
-5.5 | -0.377 | 0.0032 | -0.009 | -117.901
-5 | -0.334 | 0.00304 | -0.011 | -109.925
-4.5 | -0.289 | 0.00299 | -0.013 | -96.677
-4 | -0.243 | 0.00295 | -0.015 | -82.508
-3.5 | -0.197 | 0.0029 | -0.017 | -67.894
-3 | -0.151 | 0.00256 | -0.019 | -58.684
-2.5 | -0.104 | 0.00252 | -0.021 | -41.175
-2 | -0.057 | 0.00205 | -0.022 | -27.614
-1.5 | -0.01 | 0.00229 | -0.024 | -4.188
-1 | 0.038 | 0.00232 | -0.026 | 16.219
-0.5 | 0.085 | 0.00218 | -0.028 | 39.052
0 | 0.134 | 0.00168 | -0.03 | 79.436
0.5 | 0.181 | 0.00164 | -0.032 | 110.569
1 | 0.229 | 0.00209 | -0.034 | 109.756
1.5 | 0.277 | 0.00241 | -0.036 | 114.752
2 | 0.325 | 0.00223 | -0.038 | 145.444
2.5 | 0.373 | 0.00289 | -0.04 | 129.09
3 | 0.42 | 0.00294 | -0.042 | 142.904
3.5 | 0.468 | 0.00298 | -0.043 | 157.137
4 | 0.515 | 0.00308 | -0.045 | 167.059
4.5 | 0.562 | 0.00317 | -0.047 | 177.421
5 | 0.606 | 0.00355 | -0.049 | 170.586
5.5 | 0.649 | 0.00369 | -0.051 | 175.799
6 | 0.689 | 0.00391 | -0.053 | 176.425
6.5 | 0.726 | 0.00392 | -0.054 | 185.235
7 | 0.76 | 0.0041 | -0.056 | 185.117
7.5 | 0.789 | 0.00438 | -0.058 | 180.119
8 | 0.813 | 0.00456 | -0.06 | 178.14
8.5 | 0.831 | 0.00483 | -0.061 | 171.981
9 | 0.844 | 0.00517 | -0.063 | 163.293
9.5 | 0.85 | 0.00549 | -0.065 | 155.042
10 | 0.698 | 0.05129 | -0.042 | 13.614
10.5 | 0.689 | 0.05749 | -0.04 | 11.977
11 | 0.671 | 0.06997 | -0.032 | 9.585
11.5 | 0.66 | 0.06992 | -0.037 | 9.445
12 | 0.643 | 0.07545 | -0.036 | 8.519
12.5 | 0.623 | 0.08062 | -0.036 | 7.725
13 | 0.601 | 0.08577 | -0.036 | 7.005
13.5 | 0.577 | 0.09146 | -0.037 | 6.311
14 | 0.552 | 0.09756 | -0.037 | 5.661
14.5 | 0.527 | 0.10382 | -0.038 | 5.073

## 90. Re 7M Mach 0.00 (2)
BIGFOIL.COM POLAR EXPORT
goe09k
GOE 9K |  |  |  | Cl Max: | 0.4987 | at alpha= | 3.5 | deg
XFOIL ncrit=9 |  |  |  | L/D Max: | 93.041 | at alpha= | 3.5 | deg
Re: | 7000000 |  |  | Cd Min: | 0.06944 | at alpha= | -7 | deg
Mach: | 0 |  |  | Cl=0 at alpha= | -1.0723 | deg
|  |  |  | @ Cl=0.1, Cd= | 0.005351
|  |  |  | @ Cl=0.4, Cd= | 0.0048962
|  |  |  | @ Cl=0.6, Cd= | 0.00536
alpha (deg) | Cl | Cd | Cm | Cl/Cd
-7 | -0.6028 | 0.06944 | -0.008 | -8.6809
-6.5 | -0.576 | 0.06065 | -0.0146 | -9.4971
-6 | -0.5451 | 0.05279 | -0.0186 | -10.3258
-4 | -0.3368 | 0.00707 | -0.0264 | -47.6379
-2 | -0.0924 | 0.00408 | -0.0317 | -22.6471
-1 | 0.0072 | 0.00444 | -0.0289 | 1.6216
-0.5 | 0.0558 | 0.00492 | -0.0277 | 11.3415
0 | 0.104 | 0.00539 | -0.0265 | 19.295
0.5 | 0.1547 | 0.00564 | -0.0258 | 27.4291
1 | 0.207 | 0.00551 | -0.0253 | 37.5681
1.5 | 0.2551 | 0.00496 | -0.024 | 51.4315
2 | 0.3178 | 0.00451 | -0.0258 | 70.4656
3.5 | 0.4987 | 0.00536 | -0.0295 | 93.041

## 91. Re 7M Mach 0.10 (1)
BIGFOIL.COM POLAR EXPORT
goe09k
GOE 9K |  |  |  | Cl Max: | 0.846 | at alpha= | 9.5 | deg
JavaFoil+Calcfoil stall+Eppler ext transition |  |  |  | L/D Max: | 188.776 | at alpha= | 6.5 | deg
Re: | 7000000 |  |  | Cd Min: | 0.00164 | at alpha= | 0.5 | deg
Mach: | 0.1 |  |  | Cl=0 at alpha= | -1.3958 | deg
|  |  |  | @ Cl=0.1, Cd= | 0.0020413
|  |  |  | @ Cl=0.4, Cd= | 0.0028571
|  |  |  | @ Cl=0.6, Cd= | 0.1064
alpha (deg) | Cl | Cd | Cm | Cl/Cd
-14 | -0.415 | 0.09832 | 0.011 | -4.223
-13.5 | -0.435 | 0.09188 | 0.01 | -4.733
-13 | -0.453 | 0.08605 | 0.009 | -5.265
-12.5 | -0.469 | 0.08065 | 0.008 | -5.819
-12 | -0.483 | 0.07552 | 0.008 | -6.395
-11.5 | -0.493 | 0.07065 | 0.007 | -6.985
-11 | -0.499 | 0.07033 | 0.005 | -7.101
-10.5 | -0.504 | 0.0612 | 0.005 | -8.238
-10 | -0.504 | 0.05602 | 0.005 | -9.004
-9.5 | -0.503 | 0.04922 | 0.004 | -10.221
-9 | -0.591 | 0.00718 | 0.004 | -82.301
-8.5 | -0.58 | 0.00415 | 0.003 | -139.734
-8 | -0.556 | 0.00386 | 0.001 | -144.155
-7.5 | -0.528 | 0.00362 | -0.001 | -145.823
-7 | -0.495 | 0.00346 | -0.003 | -143.223
-6.5 | -0.459 | 0.00344 | -0.005 | -133.595
-6 | -0.42 | 0.00328 | -0.007 | -127.947
-5.5 | -0.379 | 0.00314 | -0.009 | -120.518
-5 | -0.335 | 0.00298 | -0.011 | -112.495
-4.5 | -0.291 | 0.003 | -0.013 | -97.033
-4 | -0.245 | 0.00295 | -0.015 | -82.862
-3.5 | -0.198 | 0.0029 | -0.017 | -68.183
-3 | -0.151 | 0.00249 | -0.019 | -60.693
-2.5 | -0.104 | 0.0025 | -0.021 | -41.746
-2 | -0.057 | 0.00205 | -0.023 | -27.789
-1.5 | -0.01 | 0.00229 | -0.025 | -4.21
-1 | 0.038 | 0.00234 | -0.026 | 16.175
-0.5 | 0.086 | 0.00219 | -0.028 | 39.121
0 | 0.134 | 0.00168 | -0.03 | 79.989
0.5 | 0.182 | 0.00164 | -0.032 | 111.335
1 | 0.23 | 0.00209 | -0.034 | 110.416
1.5 | 0.278 | 0.00242 | -0.036 | 115.153
2 | 0.326 | 0.00219 | -0.038 | 148.926
2.5 | 0.374 | 0.00283 | -0.04 | 132.144
3 | 0.422 | 0.00288 | -0.042 | 146.434
3.5 | 0.47 | 0.00298 | -0.044 | 157.628
4 | 0.517 | 0.00302 | -0.045 | 171.068
4.5 | 0.564 | 0.00317 | -0.047 | 177.917
5 | 0.609 | 0.0035 | -0.049 | 174.058
5.5 | 0.652 | 0.00363 | -0.051 | 179.466
6 | 0.692 | 0.00392 | -0.053 | 176.473
6.5 | 0.729 | 0.00386 | -0.055 | 188.776
7 | 0.762 | 0.00412 | -0.056 | 184.967
7.5 | 0.791 | 0.00441 | -0.058 | 179.458
8 | 0.814 | 0.00458 | -0.06 | 177.757
8.5 | 0.831 | 0.00486 | -0.062 | 171.004
9 | 0.842 | 0.00517 | -0.063 | 162.765
9.5 | 0.846 | 0.00551 | -0.065 | 153.596
10 | 0.691 | 0.05235 | -0.042 | 13.197
10.5 | 0.676 | 0.06 | -0.038 | 11.271
11 | 0.659 | 0.07086 | -0.031 | 9.302
11.5 | 0.645 | 0.07123 | -0.036 | 9.055
12 | 0.624 | 0.07624 | -0.035 | 8.187
12.5 | 0.601 | 0.08142 | -0.036 | 7.383
13 | 0.576 | 0.08693 | -0.036 | 6.622
13.5 | 0.548 | 0.09291 | -0.037 | 5.903
14 | 0.52 | 0.09971 | -0.037 | 5.217
14.5 | 0.491 | 0.1064 | -0.038 | 4.619

## 92. Re 7M Mach 0.10 (2)
BIGFOIL.COM POLAR EXPORT
goe09k
GOE 9K |  |  |  | Cl Max: | 0.5017 | at alpha= | 3.5 | deg
XFOIL ncrit=9 |  |  |  | L/D Max: | 93.9513 | at alpha= | 3.5 | deg
Re: | 7000000 |  |  | Cd Min: | 0.00564 | at alpha= | 0.5 | deg
Mach: | 0.1 |  |  | Cl=0 at alpha= | -99 | deg
|  |  |  | @ Cl=0.1, Cd= | 0.0054
|  |  |  | @ Cl=0.4, Cd= | 0.0048767
|  |  |  | @ Cl=0.6, Cd= | 0.00534
alpha (deg) | Cl | Cd | Cm | Cl/Cd
0 | 0.1045 | 0.0054 | -0.0267 | 19.3519
0.5 | 0.1555 | 0.00564 | -0.0259 | 27.5709
1 | 0.208 | 0.00551 | -0.0254 | 37.7495
1.5 | 0.2563 | 0.00496 | -0.0241 | 51.6734
2 | 0.3195 | 0.00451 | -0.0259 | 70.8426
3.5 | 0.5017 | 0.00534 | -0.0295 | 93.9513

## 93. Re 7M Mach 0.25 (1)
BIGFOIL.COM POLAR EXPORT
goe09k
GOE 9K |  |  |  | Cl Max: | 0.821 | at alpha= | 8.5 | deg
JavaFoil+Calcfoil stall+Eppler ext transition |  |  |  | L/D Max: | 192.885 | at alpha= | 6.5 | deg
Re: | 7000000 |  |  | Cd Min: | 0.00157 | at alpha= | 0.5 | deg
Mach: | 0.25 |  |  | Cl=0 at alpha= | -1.398 | deg
|  |  |  | @ Cl=0.1, Cd= | 0.0023776
|  |  |  | @ Cl=0.4, Cd= | 0.09045
|  |  |  | @ Cl=0.6, Cd= | 0.09045
alpha (deg) | Cl | Cd | Cm | Cl/Cd
-13 | -0.282 | 0.10447 | 0.01 | -2.695
-12.5 | -0.326 | 0.09284 | 0.009 | -3.512
-12 | -0.366 | 0.083 | 0.008 | -4.411
-11.5 | -0.401 | 0.07663 | 0.007 | -5.234
-11 | -0.429 | 0.07649 | 0.005 | -5.611
-10.5 | -0.452 | 0.0648 | 0.005 | -6.977
-10 | -0.467 | 0.06002 | 0.004 | -7.78
-9.5 | -0.475 | 0.05535 | 0.003 | -8.577
-9 | -0.477 | 0.05 | 0.003 | -9.536
-8.5 | -0.482 | 0.03855 | 0.002 | -12.492
-8 | -0.558 | 0.0039 | 0.001 | -142.952
-7.5 | -0.534 | 0.00364 | -0.001 | -146.541
-7 | -0.504 | 0.00345 | -0.003 | -145.965
-6.5 | -0.469 | 0.00326 | -0.005 | -143.951
-6 | -0.43 | 0.00323 | -0.007 | -133.15
-5.5 | -0.388 | 0.00309 | -0.009 | -125.849
-5 | -0.344 | 0.00298 | -0.011 | -115.66
-4.5 | -0.298 | 0.00292 | -0.013 | -102.202
-4 | -0.251 | 0.00288 | -0.015 | -87.217
-3.5 | -0.203 | 0.00283 | -0.017 | -71.82
-3 | -0.155 | 0.00245 | -0.019 | -63.375
-2.5 | -0.107 | 0.0024 | -0.021 | -44.603
-2 | -0.059 | 0.00271 | -0.023 | -21.574
-1.5 | -0.01 | 0.00223 | -0.025 | -4.437
-1 | 0.039 | 0.00229 | -0.027 | 16.994
-0.5 | 0.088 | 0.00262 | -0.029 | 33.582
0 | 0.138 | 0.00161 | -0.031 | 85.846
0.5 | 0.187 | 0.00157 | -0.033 | 119.196
1 | 0.237 | 0.00203 | -0.035 | 116.551
1.5 | 0.286 | 0.00239 | -0.037 | 119.777
2 | 0.335 | 0.00212 | -0.039 | 158.258
2.5 | 0.385 | 0.00276 | -0.041 | 139.551
3 | 0.434 | 0.00281 | -0.043 | 154.262
3.5 | 0.483 | 0.00291 | -0.045 | 165.692
4 | 0.531 | 0.00298 | -0.047 | 178.573
4.5 | 0.58 | 0.00314 | -0.049 | 184.746
5 | 0.625 | 0.00346 | -0.051 | 180.501
5.5 | 0.669 | 0.00361 | -0.052 | 185.079
6 | 0.709 | 0.00384 | -0.054 | 184.59
6.5 | 0.744 | 0.00386 | -0.056 | 192.885
7 | 0.775 | 0.00406 | -0.058 | 190.813
7.5 | 0.798 | 0.00443 | -0.06 | 180.073
8 | 0.814 | 0.0046 | -0.062 | 177.125
8.5 | 0.821 | 0.00502 | -0.063 | 163.653
9 | 0.67 | 0.04663 | -0.041 | 14.376
9.5 | 0.65 | 0.05455 | -0.037 | 11.924
10 | 0.627 | 0.06012 | -0.034 | 10.432
10.5 | 0.597 | 0.06573 | -0.034 | 9.08
11 | 0.559 | 0.07133 | -0.034 | 7.836
11.5 | 0.514 | 0.07758 | -0.034 | 6.621
12 | 0.462 | 0.08543 | -0.035 | 5.407
12.5 | 0.405 | 0.09502 | -0.036 | 4.262
13 | 0.344 | 0.10771 | -0.037 | 3.19
13.5 | 0.278 | 0.09045 | -0.039 | 3.07

## 94. Re 7M Mach 0.25 (2)
BIGFOIL.COM POLAR EXPORT
goe09k
GOE 9K |  |  |  | Cl Max: | 0.5126 | at alpha= | 3.5 | deg
XFOIL ncrit=9 |  |  |  | L/D Max: | 85.4059 | at alpha= | 3 | deg
Re: | 7000000 |  |  | Cd Min: | 0.00637 | at alpha= | 3.5 | deg
Mach: | 0.25 |  |  | Cl=0 at alpha= | -99 | deg
|  |  |  | @ Cl=0.1, Cd= | 0.00542
|  |  |  | @ Cl=0.4, Cd= | 0.0055978
|  |  |  | @ Cl=0.6, Cd= | 0.00637
alpha (deg) | Cl | Cd | Cm | Cl/Cd
0 | 0.1072 | 0.00542 | -0.0273 | 19.7786
0.5 | 0.1595 | 0.00566 | -0.0265 | 28.1802
1 | 0.2136 | 0.00551 | -0.0259 | 38.7659
2 | 0.3291 | 0.00454 | -0.0265 | 72.489
2.5 | 0.4035 | 0.00565 | -0.03 | 71.4159
3 | 0.4629 | 0.00542 | -0.0304 | 85.4059
3.5 | 0.5126 | 0.00637 | -0.028 | 80.471

## 95. Re 7M Mach 0.50 (1)
BIGFOIL.COM POLAR EXPORT
goe09k
GOE 9K |  |  |  | Cl Max: | 0.901 | at alpha= | 20 | deg
JavaFoil+Calcfoil stall+Eppler ext transition |  |  |  | L/D Max: | 196.76 | at alpha= | 4.5 | deg
Re: | 7000000 |  |  | Cd Min: | 0.0016 | at alpha= | 0 | deg
Mach: | 0.5 |  |  | Cl=0 at alpha= | -1.4 | deg
|  |  |  | @ Cl=0.1, Cd= | 0.0021111
|  |  |  | @ Cl=0.4, Cd= | 0.0024964
|  |  |  | @ Cl=0.6, Cd= | 0.086689
alpha (deg) | Cl | Cd | Cm | Cl/Cd
-20 | -0.729 | 0.15187 | 0.032 | -4.801
-19.5 | -0.713 | 0.1435 | 0.031 | -4.971
-19 | -0.697 | 0.139 | 0.029 | -5.014
-18.5 | -0.68 | 0.13549 | 0.028 | -5.019
-18 | -0.663 | 0.12924 | 0.026 | -5.127
-17.5 | -0.644 | 0.12686 | 0.024 | -5.079
-17 | -0.625 | 0.12405 | 0.022 | -5.041
-16.5 | -0.608 | 0.11973 | 0.02 | -5.076
-16 | -0.59 | 0.11537 | 0.019 | -5.116
-15.5 | -0.573 | 0.10947 | 0.018 | -5.23
-15 | -0.555 | 0.10589 | 0.017 | -5.238
-14.5 | -0.537 | 0.1059 | 0.016 | -5.069
-14 | -0.519 | 0.09974 | 0.015 | -5.2
-13.5 | -0.5 | 0.09412 | 0.013 | -5.314
-13 | -0.481 | 0.08898 | 0.012 | -5.408
-12.5 | -0.462 | 0.08594 | 0.011 | -5.374
-12 | -0.442 | 0.08326 | 0.009 | -5.309
-11.5 | -0.422 | 0.07988 | 0.008 | -5.283
-11 | -0.402 | 0.07597 | 0.007 | -5.295
-10.5 | -0.383 | 0.07245 | 0.006 | -5.28
-10 | -0.363 | 0.06923 | 0.005 | -5.239
-9.5 | -0.343 | 0.06649 | 0.003 | -5.153
-9 | -0.322 | 0.06402 | 0.002 | -5.036
-8.5 | -0.302 | 0.06047 | 0.001 | -4.996
-8 | -0.282 | 0.05783 | 0 | -4.869
-7.5 | -0.261 | 0.05563 | -0.001 | -4.691
-7 | -0.401 | 0.04163 | -0.002 | -9.641
-6.5 | -0.495 | 0.00362 | -0.006 | -136.77
-6 | -0.469 | 0.00332 | -0.008 | -141.048
-5.5 | -0.429 | 0.00326 | -0.01 | -131.472
-5 | -0.383 | 0.0031 | -0.013 | -123.39
-4.5 | -0.333 | 0.00271 | -0.015 | -122.932
-4 | -0.28 | 0.00293 | -0.017 | -95.85
-3.5 | -0.227 | 0.00282 | -0.019 | -80.593
-3 | -0.174 | 0.00277 | -0.021 | -62.608
-2.5 | -0.12 | 0.0024 | -0.024 | -49.904
-2 | -0.065 | 0.00219 | -0.026 | -29.861
-1.5 | -0.011 | 0.00225 | -0.028 | -4.913
-1 | 0.044 | 0.00178 | -0.03 | 24.416
-0.5 | 0.098 | 0.00213 | -0.033 | 46.058
0 | 0.154 | 0.0016 | -0.035 | 96.386
0.5 | 0.209 | 0.0019 | -0.037 | 109.952
1 | 0.265 | 0.00203 | -0.039 | 130.078
1.5 | 0.32 | 0.00236 | -0.041 | 135.354
2 | 0.375 | 0.00221 | -0.044 | 169.23
2.5 | 0.43 | 0.00284 | -0.046 | 151.191
3 | 0.484 | 0.00311 | -0.048 | 155.765
3.5 | 0.539 | 0.00304 | -0.05 | 177.546
4 | 0.593 | 0.00312 | -0.052 | 190.338
4.5 | 0.646 | 0.00329 | -0.054 | 196.76
5 | 0.694 | 0.00364 | -0.056 | 190.883
5.5 | 0.736 | 0.00392 | -0.059 | 187.683
6 | 0.767 | 0.00423 | -0.061 | 181.359
6.5 | 0.775 | 0.00449 | -0.063 | 172.738
7 | 0.582 | 0.04273 | -0.034 | 13.629
7.5 | 0.391 | 0.0561 | -0.03 | 6.972
8 | 0.413 | 0.05843 | -0.032 | 7.066
8.5 | 0.434 | 0.06114 | -0.033 | 7.104
9 | 0.456 | 0.06366 | -0.034 | 7.161
9.5 | 0.477 | 0.06678 | -0.035 | 7.148
10 | 0.499 | 0.0699 | -0.037 | 7.133
10.5 | 0.521 | 0.07249 | -0.039 | 7.18
11 | 0.542 | 0.07679 | -0.042 | 7.064
11.5 | 0.564 | 0.07861 | -0.044 | 7.174
12 | 0.585 | 0.08386 | -0.046 | 6.979
12.5 | 0.606 | 0.08782 | -0.047 | 6.899
13 | 0.626 | 0.09356 | -0.048 | 6.694
13.5 | 0.646 | 0.09484 | -0.048 | 6.812
14 | 0.666 | 0.09957 | -0.05 | 6.692
14.5 | 0.686 | 0.10269 | -0.051 | 6.684
15 | 0.706 | 0.10694 | -0.052 | 6.604
15.5 | 0.727 | 0.1093 | -0.055 | 6.654
16 | 0.749 | 0.11496 | -0.058 | 6.516
16.5 | 0.771 | 0.11506 | -0.061 | 6.7
17 | 0.791 | 0.12073 | -0.063 | 6.552
17.5 | 0.811 | 0.12611 | -0.065 | 6.427
18 | 0.829 | 0.13437 | -0.066 | 6.17
18.5 | 0.847 | 0.14452 | -0.066 | 5.862
19 | 0.866 | 0.13686 | -0.068 | 6.324
19.5 | 0.884 | 0.14085 | -0.069 | 6.273
20 | 0.901 | 0.14461 | -0.07 | 6.233

## 96. Re 7M Mach 0.50 (2)
BIGFOIL.COM POLAR EXPORT
goe09k
GOE 9K |  |  |  | Cl Max: | 0.5493 | at alpha= | 3.5 | deg
XFOIL ncrit=9 |  |  |  | L/D Max: | 78.0272 | at alpha= | 2.5 | deg
Re: | 7000000 |  |  | Cd Min: | 0.01714 | at alpha= | 3.5 | deg
Mach: | 0.5 |  |  | Cl=0 at alpha= | -99 | deg
|  |  |  | @ Cl=0.1, Cd= | 0.00551
|  |  |  | @ Cl=0.4, Cd= | 0.0058002
|  |  |  | @ Cl=0.6, Cd= | 0.01714
alpha (deg) | Cl | Cd | Cm | Cl/Cd
0 | 0.119 | 0.00551 | -0.0303 | 21.5971
0.5 | 0.1774 | 0.00574 | -0.0291 | 30.9059
1 | 0.2376 | 0.00558 | -0.0282 | 42.5806
2.5 | 0.4588 | 0.00588 | -0.0321 | 78.0272
3 | 0.5103 | 0.00862 | -0.0271 | 59.1995
3.5 | 0.5493 | 0.01714 | -0.0192 | 32.0478

## 97. Re 8M Mach 0.00 (1)
BIGFOIL.COM POLAR EXPORT
goe09k
GOE 9K |  |  |  | Cl Max: | 0.85 | at alpha= | 9.5 | deg
JavaFoil+Calcfoil stall+Eppler ext transition |  |  |  | L/D Max: | 188.382 | at alpha= | 7 | deg
Re: | 8000000 |  |  | Cd Min: | 0.00212 | at alpha= | 1 | deg
Mach: | 0 |  |  | Cl=0 at alpha= | -1.3958 | deg
|  |  |  | @ Cl=0.1, Cd= | 0.0022441
|  |  |  | @ Cl=0.4, Cd= | 0.0029511
|  |  |  | @ Cl=0.6, Cd= | 0.10326
alpha (deg) | Cl | Cd | Cm | Cl/Cd
-14 | -0.44 | 0.09583 | 0.011 | -4.588
-13.5 | -0.457 | 0.0897 | 0.01 | -5.09
-13 | -0.472 | 0.08465 | 0.009 | -5.574
-12.5 | -0.485 | 0.07925 | 0.008 | -6.123
-12 | -0.496 | 0.07454 | 0.008 | -6.655
-11.5 | -0.504 | 0.06974 | 0.007 | -7.226
-11 | -0.508 | 0.06866 | 0.005 | -7.392
-10.5 | -0.511 | 0.0599 | 0.005 | -8.533
-10 | -0.509 | 0.05499 | 0.005 | -9.257
-9.5 | -0.507 | 0.04763 | 0.004 | -10.653
-9 | -0.599 | 0.00425 | 0.005 | -140.862
-8.5 | -0.58 | 0.00401 | 0.003 | -144.459
-8 | -0.555 | 0.00381 | 0.001 | -145.922
-7.5 | -0.527 | 0.00355 | -0.001 | -148.268
-7 | -0.494 | 0.00339 | -0.003 | -145.762
-6.5 | -0.457 | 0.00341 | -0.005 | -134.017
-6 | -0.418 | 0.00323 | -0.007 | -129.405
-5.5 | -0.377 | 0.00318 | -0.009 | -118.648
-5 | -0.334 | 0.00279 | -0.011 | -119.716
-4.5 | -0.289 | 0.00295 | -0.013 | -98.068
-4 | -0.243 | 0.00291 | -0.015 | -83.549
-3.5 | -0.197 | 0.00286 | -0.017 | -68.95
-3 | -0.151 | 0.00253 | -0.019 | -59.602
-2.5 | -0.104 | 0.0025 | -0.021 | -41.511
-2 | -0.057 | 0.00265 | -0.022 | -21.392
-1.5 | -0.01 | 0.00237 | -0.024 | -4.036
-1 | 0.038 | 0.00231 | -0.026 | 16.335
-0.5 | 0.085 | 0.00229 | -0.028 | 37.208
0 | 0.134 | 0.00214 | -0.03 | 62.501
0.5 | 0.181 | 0.00278 | -0.032 | 65.306
1 | 0.229 | 0.00212 | -0.034 | 108.251
1.5 | 0.277 | 0.00217 | -0.036 | 127.517
2 | 0.325 | 0.00255 | -0.038 | 127.576
2.5 | 0.373 | 0.00302 | -0.04 | 123.167
3 | 0.42 | 0.0029 | -0.042 | 144.633
3.5 | 0.468 | 0.00294 | -0.043 | 158.777
4 | 0.515 | 0.00306 | -0.045 | 168.368
4.5 | 0.562 | 0.00311 | -0.047 | 180.646
5 | 0.606 | 0.00327 | -0.049 | 185.188
5.5 | 0.649 | 0.00363 | -0.051 | 178.684
6 | 0.689 | 0.00383 | -0.053 | 179.745
6.5 | 0.726 | 0.00399 | -0.054 | 182.258
7 | 0.76 | 0.00403 | -0.056 | 188.382
7.5 | 0.789 | 0.00421 | -0.058 | 187.476
8 | 0.813 | 0.00455 | -0.06 | 178.833
8.5 | 0.831 | 0.0047 | -0.061 | 176.849
9 | 0.844 | 0.00508 | -0.063 | 166.082
9.5 | 0.85 | 0.0054 | -0.065 | 157.443
10 | 0.713 | 0.04373 | -0.048 | 16.3
10.5 | 0.691 | 0.05601 | -0.042 | 12.336
11 | 0.671 | 0.06926 | -0.032 | 9.685
11.5 | 0.661 | 0.06907 | -0.037 | 9.568
12 | 0.643 | 0.07459 | -0.036 | 8.623
12.5 | 0.623 | 0.07996 | -0.036 | 7.79
13 | 0.601 | 0.08545 | -0.036 | 7.032
13.5 | 0.577 | 0.09102 | -0.037 | 6.342
14 | 0.552 | 0.09719 | -0.038 | 5.683
14.5 | 0.527 | 0.10326 | -0.038 | 5.1

## 98. Re 8M Mach 0.00 (2)
BIGFOIL.COM POLAR EXPORT
goe09k
GOE 9K |  |  |  | Cl Max: | 0.5004 | at alpha= | 3.5 | deg
XFOIL ncrit=9 |  |  |  | L/D Max: | 96.7892 | at alpha= | 3.5 | deg
Re: | 8000000 |  |  | Cd Min: | 0.00901 | at alpha= | -5 | deg
Mach: | 0 |  |  | Cl=0 at alpha= | -1.0513 | deg
|  |  |  | @ Cl=0.1, Cd= | 0.0053999
|  |  |  | @ Cl=0.4, Cd= | 0.0048623
|  |  |  | @ Cl=0.6, Cd= | 0.00517
alpha (deg) | Cl | Cd | Cm | Cl/Cd
-5 | -0.4489 | 0.00901 | -0.0259 | -49.8224
-4.5 | -0.3952 | 0.00535 | -0.0253 | -73.8692
-4 | -0.3297 | 0.00655 | -0.028 | -50.3359
-2 | -0.0905 | 0.00402 | -0.032 | -22.5124
-1.5 | -0.0455 | 0.00455 | -0.0297 | -10
-1 | 0.0052 | 0.00455 | -0.0286 | 1.1429
-0.5 | 0.0545 | 0.00503 | -0.0275 | 10.835
0 | 0.1037 | 0.00543 | -0.0265 | 19.0976
0.5 | 0.1552 | 0.00563 | -0.0258 | 27.5666
1.5 | 0.2569 | 0.00501 | -0.0244 | 51.2774
2 | 0.3046 | 0.00457 | -0.0227 | 66.6521
3.5 | 0.5004 | 0.00517 | -0.0299 | 96.7892

## 99. Re 8M Mach 0.10 (1)
BIGFOIL.COM POLAR EXPORT
goe09k
GOE 9K |  |  |  | Cl Max: | 0.846 | at alpha= | 9.5 | deg
JavaFoil+Calcfoil stall+Eppler ext transition |  |  |  | L/D Max: | 191.827 | at alpha= | 7 | deg
Re: | 8000000 |  |  | Cd Min: | 0.00211 | at alpha= | 0 | deg
Mach: | 0.1 |  |  | Cl=0 at alpha= | -1.3958 | deg
|  |  |  | @ Cl=0.1, Cd= | 0.0022141
|  |  |  | @ Cl=0.4, Cd= | 0.0029325
|  |  |  | @ Cl=0.6, Cd= | 0.10584
alpha (deg) | Cl | Cd | Cm | Cl/Cd
-14 | -0.415 | 0.09766 | 0.011 | -4.252
-13.5 | -0.435 | 0.09157 | 0.01 | -4.75
-13 | -0.453 | 0.08559 | 0.009 | -5.294
-12.5 | -0.469 | 0.08 | 0.008 | -5.866
-12 | -0.483 | 0.07512 | 0.008 | -6.429
-11.5 | -0.494 | 0.07038 | 0.007 | -7.013
-11 | -0.5 | 0.0694 | 0.005 | -7.198
-10.5 | -0.505 | 0.06074 | 0.005 | -8.306
-10 | -0.505 | 0.05574 | 0.005 | -9.056
-9.5 | -0.504 | 0.0483 | 0.004 | -10.437
-9 | -0.598 | 0.00428 | 0.005 | -139.587
-8.5 | -0.58 | 0.00403 | 0.003 | -143.978
-8 | -0.556 | 0.00374 | 0.001 | -148.8
-7.5 | -0.528 | 0.00356 | -0.001 | -148.186
-7 | -0.495 | 0.0034 | -0.003 | -145.786
-6.5 | -0.459 | 0.00336 | -0.005 | -136.707
-6 | -0.42 | 0.00324 | -0.007 | -129.539
-5.5 | -0.379 | 0.00313 | -0.009 | -121.107
-5 | -0.335 | 0.00272 | -0.011 | -123.468
-4.5 | -0.291 | 0.00296 | -0.013 | -98.296
-4 | -0.245 | 0.00286 | -0.015 | -85.388
-3.5 | -0.198 | 0.00281 | -0.017 | -70.538
-3 | -0.151 | 0.00245 | -0.019 | -61.728
-2.5 | -0.104 | 0.00244 | -0.021 | -42.645
-2 | -0.057 | 0.00261 | -0.023 | -21.874
-1.5 | -0.01 | 0.00237 | -0.025 | -4.058
-1 | 0.038 | 0.00229 | -0.026 | 16.575
-0.5 | 0.085 | 0.00226 | -0.028 | 37.798
0 | 0.134 | 0.00211 | -0.03 | 63.486
0.5 | 0.182 | 0.00278 | -0.032 | 65.619
1 | 0.23 | 0.00211 | -0.034 | 109
1.5 | 0.278 | 0.00217 | -0.036 | 128.338
2 | 0.326 | 0.00251 | -0.038 | 130.275
2.5 | 0.374 | 0.00303 | -0.04 | 123.543
3 | 0.422 | 0.00285 | -0.042 | 148.299
3.5 | 0.47 | 0.00295 | -0.044 | 159.427
4 | 0.517 | 0.003 | -0.045 | 172.446
4.5 | 0.564 | 0.00312 | -0.047 | 181.195
5 | 0.609 | 0.00328 | -0.049 | 185.642
5.5 | 0.652 | 0.00357 | -0.051 | 182.439
6 | 0.692 | 0.00378 | -0.053 | 183.377
6.5 | 0.729 | 0.00392 | -0.055 | 186.254
7 | 0.762 | 0.00397 | -0.056 | 191.827
7.5 | 0.791 | 0.00434 | -0.058 | 182.177
8 | 0.814 | 0.00457 | -0.06 | 178.086
8.5 | 0.831 | 0.00472 | -0.062 | 176.014
9 | 0.842 | 0.00513 | -0.063 | 163.98
9.5 | 0.846 | 0.0054 | -0.065 | 156.681
10 | 0.691 | 0.05198 | -0.042 | 13.3
10.5 | 0.679 | 0.0583 | -0.04 | 11.649
11 | 0.659 | 0.07007 | -0.032 | 9.409
11.5 | 0.645 | 0.07028 | -0.036 | 9.179
12 | 0.624 | 0.07594 | -0.035 | 8.22
12.5 | 0.601 | 0.0811 | -0.036 | 7.413
13 | 0.576 | 0.08658 | -0.036 | 6.649
13.5 | 0.549 | 0.09254 | -0.037 | 5.927
14 | 0.52 | 0.09917 | -0.037 | 5.246
14.5 | 0.491 | 0.10584 | -0.038 | 4.644

## 100. Re 8M Mach 0.10 (2)
BIGFOIL.COM POLAR EXPORT
goe09k
GOE 9K |  |  |  | Cl Max: | 0.5033 | at alpha= | 3.5 | deg
XFOIL ncrit=9 |  |  |  | L/D Max: | 97.3501 | at alpha= | 3.5 | deg
Re: | 8000000 |  |  | Cd Min: | 0.05961 | at alpha= | -6.5 | deg
Mach: | 0.1 |  |  | Cl=0 at alpha= | -1.0542 | deg
|  |  |  | @ Cl=0.1, Cd= | 0.0052983
|  |  |  | @ Cl=0.4, Cd= | 0.0048506
|  |  |  | @ Cl=0.6, Cd= | 0.00517
alpha (deg) | Cl | Cd | Cm | Cl/Cd
-6.5 | -0.5793 | 0.05961 | -0.0147 | -9.7182
-6 | -0.5485 | 0.05146 | -0.0187 | -10.6588
-5.5 | -0.5031 | 0.0442 | -0.0231 | -11.3824
-5 | -0.4463 | 0.03609 | -0.0274 | -12.3663
-4 | -0.3323 | 0.0064 | -0.0282 | -51.9219
-2 | -0.0908 | 0.00401 | -0.0323 | -22.6434
-1 | 0.0052 | 0.00455 | -0.0287 | 1.1429
-0.5 | 0.0547 | 0.00503 | -0.0276 | 10.8748
0.5 | 0.156 | 0.00563 | -0.026 | 27.7087
1.5 | 0.2582 | 0.00502 | -0.0245 | 51.4343
2 | 0.306 | 0.00456 | -0.0227 | 67.1053
3.5 | 0.5033 | 0.00517 | -0.0299 | 97.3501

## 101. Re 8M Mach 0.25 (1)
BIGFOIL.COM POLAR EXPORT
goe09k
GOE 9K |  |  |  | Cl Max: | 0.821 | at alpha= | 8.5 | deg
JavaFoil+Calcfoil stall+Eppler ext transition |  |  |  | L/D Max: | 194.962 | at alpha= | 7 | deg
Re: | 8000000 |  |  | Cd Min: | 0.00205 | at alpha= | 1 | deg
Mach: | 0.25 |  |  | Cl=0 at alpha= | -1.398 | deg
|  |  |  | @ Cl=0.1, Cd= | 0.002204
|  |  |  | @ Cl=0.4, Cd= | 0.09018
|  |  |  | @ Cl=0.6, Cd= | 0.09018
alpha (deg) | Cl | Cd | Cm | Cl/Cd
-13.5 | -0.233 | 0.088 | 0.011 | -2.648
-13 | -0.282 | 0.10352 | 0.01 | -2.72
-12.5 | -0.326 | 0.09153 | 0.009 | -3.562
-12 | -0.366 | 0.08287 | 0.008 | -4.418
-11.5 | -0.401 | 0.07584 | 0.007 | -5.289
-11 | -0.429 | 0.07506 | 0.005 | -5.719
-10.5 | -0.452 | 0.06431 | 0.005 | -7.031
-10 | -0.467 | 0.05963 | 0.004 | -7.832
-9.5 | -0.475 | 0.05482 | 0.003 | -8.667
-9 | -0.477 | 0.04958 | 0.003 | -9.621
-8.5 | -0.574 | 0.00621 | 0.003 | -92.368
-8 | -0.558 | 0.00383 | 0.001 | -145.486
-7.5 | -0.534 | 0.00351 | -0.001 | -152.013
-7 | -0.504 | 0.00332 | -0.003 | -152.014
-6.5 | -0.469 | 0.00319 | -0.005 | -147.225
-6 | -0.43 | 0.0032 | -0.007 | -134.413
-5.5 | -0.388 | 0.00306 | -0.009 | -126.893
-5 | -0.344 | 0.00272 | -0.011 | -126.507
-4.5 | -0.298 | 0.00289 | -0.013 | -103.428
-4 | -0.251 | 0.00283 | -0.015 | -88.621
-3.5 | -0.203 | 0.00279 | -0.017 | -72.973
-3 | -0.155 | 0.00243 | -0.019 | -64.064
-2.5 | -0.107 | 0.00239 | -0.021 | -44.721
-2 | -0.059 | 0.00259 | -0.023 | -22.601
-1.5 | -0.01 | 0.00233 | -0.025 | -4.245
-1 | 0.039 | 0.00227 | -0.027 | 17.16
-0.5 | 0.088 | 0.00224 | -0.029 | 39.243
0 | 0.138 | 0.00209 | -0.031 | 66.094
0.5 | 0.187 | 0.00275 | -0.033 | 68.082
1 | 0.237 | 0.00205 | -0.035 | 115.235
1.5 | 0.286 | 0.0021 | -0.037 | 136.276
2 | 0.335 | 0.00337 | -0.039 | 99.484
2.5 | 0.385 | 0.00296 | -0.041 | 129.91
3 | 0.434 | 0.00277 | -0.043 | 156.59
3.5 | 0.483 | 0.00289 | -0.045 | 166.899
4 | 0.531 | 0.00293 | -0.047 | 181.648
4.5 | 0.58 | 0.00307 | -0.049 | 188.939
5 | 0.625 | 0.00324 | -0.051 | 192.888
5.5 | 0.669 | 0.00355 | -0.052 | 188.47
6 | 0.709 | 0.00376 | -0.054 | 188.573
6.5 | 0.744 | 0.00392 | -0.056 | 189.917
7 | 0.775 | 0.00397 | -0.058 | 194.962
7.5 | 0.798 | 0.00424 | -0.06 | 188.37
8 | 0.814 | 0.00458 | -0.062 | 177.701
8.5 | 0.821 | 0.00484 | -0.063 | 169.418
9 | 0.678 | 0.04249 | -0.045 | 15.966
9.5 | 0.652 | 0.05368 | -0.038 | 12.137
10 | 0.628 | 0.05954 | -0.035 | 10.542
10.5 | 0.597 | 0.06517 | -0.034 | 9.157
11 | 0.559 | 0.07065 | -0.034 | 7.913
11.5 | 0.514 | 0.07715 | -0.035 | 6.659
12 | 0.462 | 0.08488 | -0.035 | 5.443
12.5 | 0.405 | 0.09364 | -0.036 | 4.325
13 | 0.344 | 0.10691 | -0.037 | 3.214
13.5 | 0.278 | 0.09018 | -0.04 | 3.081

## 102. Re 8M Mach 0.25 (2)
BIGFOIL.COM POLAR EXPORT
goe09k
GOE 9K |  |  |  | Cl Max: | 0.3904 | at alpha= | 2.5 | deg
XFOIL ncrit=9 |  |  |  | L/D Max: | 71.2409 | at alpha= | 2.5 | deg
Re: | 8000000 |  |  | Cd Min: | 0.00564 | at alpha= | 0.5 | deg
Mach: | 0.25 |  |  | Cl=0 at alpha= | -99 | deg
|  |  |  | @ Cl=0.1, Cd= | 0.00546
|  |  |  | @ Cl=0.4, Cd= | 0.00548
|  |  |  | @ Cl=0.6, Cd= | 0.00548
alpha (deg) | Cl | Cd | Cm | Cl/Cd
0 | 0.1069 | 0.00546 | -0.0273 | 19.5788
0.5 | 0.1601 | 0.00564 | -0.0266 | 28.3865
1 | 0.2145 | 0.00554 | -0.0261 | 38.7184
1.5 | 0.2653 | 0.00502 | -0.0249 | 52.8486
2 | 0.3134 | 0.00453 | -0.0228 | 69.1832
2.5 | 0.3904 | 0.00548 | -0.0269 | 71.2409

## 103. Re 8M Mach 0.50 (1)
BIGFOIL.COM POLAR EXPORT
goe09k
GOE 9K |  |  |  | Cl Max: | 0.902 | at alpha= | 20 | deg
JavaFoil+Calcfoil stall+Eppler ext transition |  |  |  | L/D Max: | 204.381 | at alpha= | 5 | deg
Re: | 8000000 |  |  | Cd Min: | 0.00192 | at alpha= | -1.5 | deg
Mach: | 0.5 |  |  | Cl=0 at alpha= | -1.4 | deg
|  |  |  | @ Cl=0.1, Cd= | 0.0022043
|  |  |  | @ Cl=0.4, Cd= | 0.00273
|  |  |  | @ Cl=0.6, Cd= | 0.086411
alpha (deg) | Cl | Cd | Cm | Cl/Cd
-20 | -0.729 | 0.15317 | 0.032 | -4.761
-19.5 | -0.714 | 0.14326 | 0.031 | -4.981
-19 | -0.697 | 0.13769 | 0.029 | -5.063
-18.5 | -0.68 | 0.13253 | 0.028 | -5.133
-18 | -0.663 | 0.1273 | 0.026 | -5.209
-17.5 | -0.645 | 0.12508 | 0.024 | -5.157
-17 | -0.626 | 0.12244 | 0.022 | -5.113
-16.5 | -0.608 | 0.11952 | 0.02 | -5.085
-16 | -0.59 | 0.1132 | 0.019 | -5.215
-15.5 | -0.573 | 0.10886 | 0.018 | -5.26
-15 | -0.555 | 0.1053 | 0.017 | -5.268
-14.5 | -0.537 | 0.10647 | 0.016 | -5.042
-14 | -0.519 | 0.09962 | 0.015 | -5.207
-13.5 | -0.5 | 0.09415 | 0.014 | -5.313
-13 | -0.481 | 0.08966 | 0.012 | -5.368
-12.5 | -0.462 | 0.08504 | 0.011 | -5.433
-12 | -0.442 | 0.08216 | 0.009 | -5.383
-11.5 | -0.422 | 0.0786 | 0.008 | -5.371
-11 | -0.402 | 0.0756 | 0.007 | -5.322
-10.5 | -0.383 | 0.07196 | 0.006 | -5.316
-10 | -0.363 | 0.06908 | 0.005 | -5.25
-9.5 | -0.343 | 0.06583 | 0.003 | -5.205
-9 | -0.322 | 0.06332 | 0.002 | -5.092
-8.5 | -0.302 | 0.05962 | 0.001 | -5.067
-8 | -0.282 | 0.05761 | 0 | -4.888
-7.5 | -0.261 | 0.0554 | -0.001 | -4.711
-7 | -0.402 | 0.04128 | -0.002 | -9.727
-6.5 | -0.495 | 0.00358 | -0.006 | -138.581
-6 | -0.469 | 0.00327 | -0.008 | -143.376
-5.5 | -0.429 | 0.00324 | -0.01 | -132.552
-5 | -0.383 | 0.00282 | -0.013 | -135.65
-4.5 | -0.333 | 0.00267 | -0.015 | -124.91
-4 | -0.28 | 0.00287 | -0.017 | -97.637
-3.5 | -0.227 | 0.00277 | -0.019 | -82.09
-3 | -0.174 | 0.00272 | -0.021 | -63.785
-2.5 | -0.12 | 0.00236 | -0.024 | -50.669
-2 | -0.065 | 0.00256 | -0.026 | -25.61
-1.5 | -0.011 | 0.00192 | -0.028 | -5.768
-1 | 0.044 | 0.00227 | -0.03 | 19.183
-0.5 | 0.098 | 0.00221 | -0.033 | 44.486
0 | 0.154 | 0.00205 | -0.035 | 75.161
0.5 | 0.209 | 0.00239 | -0.037 | 87.436
1 | 0.265 | 0.00204 | -0.039 | 129.413
1.5 | 0.32 | 0.0024 | -0.041 | 133.295
2 | 0.375 | 0.00248 | -0.044 | 150.915
2.5 | 0.43 | 0.00303 | -0.046 | 141.99
3 | 0.484 | 0.00285 | -0.048 | 169.719
3.5 | 0.539 | 0.00319 | -0.05 | 168.677
4 | 0.593 | 0.00324 | -0.052 | 183.177
4.5 | 0.646 | 0.00321 | -0.054 | 201.116
5 | 0.694 | 0.0034 | -0.057 | 204.381
5.5 | 0.736 | 0.00384 | -0.059 | 191.664
6 | 0.767 | 0.00414 | -0.061 | 185.146
6.5 | 0.775 | 0.0044 | -0.063 | 176.125
7 | 0.583 | 0.04243 | -0.035 | 13.735
7.5 | 0.391 | 0.05517 | -0.03 | 7.091
8 | 0.413 | 0.05769 | -0.032 | 7.156
8.5 | 0.434 | 0.06029 | -0.033 | 7.205
9 | 0.456 | 0.06321 | -0.034 | 7.212
9.5 | 0.477 | 0.06644 | -0.035 | 7.184
10 | 0.499 | 0.06951 | -0.037 | 7.174
10.5 | 0.521 | 0.07252 | -0.04 | 7.18
11 | 0.543 | 0.07508 | -0.042 | 7.227
11.5 | 0.564 | 0.07854 | -0.044 | 7.183
12 | 0.585 | 0.08344 | -0.046 | 7.014
12.5 | 0.606 | 0.0876 | -0.047 | 6.917
13 | 0.626 | 0.09377 | -0.048 | 6.679
13.5 | 0.646 | 0.09429 | -0.049 | 6.853
14 | 0.666 | 0.09727 | -0.05 | 6.851
14.5 | 0.686 | 0.10223 | -0.051 | 6.715
15 | 0.706 | 0.10578 | -0.052 | 6.678
15.5 | 0.728 | 0.10893 | -0.056 | 6.687
16 | 0.75 | 0.1137 | -0.059 | 6.595
16.5 | 0.771 | 0.1134 | -0.062 | 6.802
17 | 0.791 | 0.11984 | -0.064 | 6.605
17.5 | 0.811 | 0.12451 | -0.065 | 6.51
18 | 0.829 | 0.13216 | -0.066 | 6.275
18.5 | 0.847 | 0.14363 | -0.067 | 5.899
19 | 0.866 | 0.13602 | -0.068 | 6.365
19.5 | 0.884 | 0.14014 | -0.069 | 6.306
20 | 0.902 | 0.14487 | -0.07 | 6.224

## 104. Re 8M Mach 0.50 (2)
BIGFOIL.COM POLAR EXPORT
goe09k
GOE 9K |  |  |  | Cl Max: | 0.5497 | at alpha= | 3.5 | deg
XFOIL ncrit=9 |  |  |  | L/D Max: | 80.0358 | at alpha= | 2.5 | deg
Re: | 8000000 |  |  | Cd Min: | 0.01719 | at alpha= | 3.5 | deg
Mach: | 0.5 |  |  | Cl=0 at alpha= | -99 | deg
|  |  |  | @ Cl=0.1, Cd= | 0.00557
|  |  |  | @ Cl=0.4, Cd= | 0.0051412
|  |  |  | @ Cl=0.6, Cd= | 0.01719
alpha (deg) | Cl | Cd | Cm | Cl/Cd
0 | 0.1184 | 0.00557 | -0.0302 | 21.2567
0.5 | 0.1782 | 0.0057 | -0.0293 | 31.2632
1 | 0.2389 | 0.00561 | -0.0284 | 42.5847
1.5 | 0.2963 | 0.00505 | -0.0268 | 58.6733
2 | 0.3629 | 0.00479 | -0.0265 | 75.762
2.5 | 0.4474 | 0.00559 | -0.0296 | 80.0358
3 | 0.513 | 0.00813 | -0.0276 | 63.0996
3.5 | 0.5497 | 0.01719 | -0.0193 | 31.9779

## 105. Re 10M Mach 0.00 (1)
BIGFOIL.COM POLAR EXPORT
goe09k
GOE 9K |  |  |  | Cl Max: | 0.851 | at alpha= | 10 | deg
JavaFoil+Calcfoil stall+Eppler ext transition |  |  |  | L/D Max: | 194.163 | at alpha= | 5.5 | deg
Re: | 10000000 |  |  | Cd Min: | 0.002 | at alpha= | -1 | deg
Mach: | 0 |  |  | Cl=0 at alpha= | -1.3958 | deg
|  |  |  | @ Cl=0.1, Cd= | 0.0022933
|  |  |  | @ Cl=0.4, Cd= | 0.0029321
|  |  |  | @ Cl=0.6, Cd= | 0.10841
alpha (deg) | Cl | Cd | Cm | Cl/Cd
-14 | -0.44 | 0.09508 | 0.011 | -4.625
-13.5 | -0.457 | 0.08918 | 0.01 | -5.12
-13 | -0.472 | 0.08404 | 0.009 | -5.616
-12.5 | -0.485 | 0.07883 | 0.008 | -6.156
-12 | -0.496 | 0.07363 | 0.008 | -6.739
-11.5 | -0.504 | 0.06911 | 0.007 | -7.293
-11 | -0.508 | 0.06763 | 0.006 | -7.508
-10.5 | -0.512 | 0.05884 | 0.006 | -8.696
-10 | -0.512 | 0.05266 | 0.005 | -9.724
-9.5 | -0.517 | 0.04065 | 0.005 | -12.718
-9 | -0.599 | 0.00408 | 0.005 | -146.79
-8.5 | -0.58 | 0.0038 | 0.003 | -152.448
-8 | -0.555 | 0.00357 | 0.001 | -155.371
-7.5 | -0.527 | 0.00343 | -0.001 | -153.509
-7 | -0.494 | 0.00347 | -0.003 | -142.099
-6.5 | -0.458 | 0.00311 | -0.005 | -147.077
-6 | -0.418 | 0.00298 | -0.007 | -140.309
-5.5 | -0.377 | 0.00312 | -0.009 | -120.818
-5 | -0.334 | 0.00273 | -0.011 | -122.423
-4.5 | -0.289 | 0.00284 | -0.013 | -101.706
-4 | -0.243 | 0.00283 | -0.015 | -85.931
-3.5 | -0.197 | 0.00248 | -0.017 | -79.406
-3 | -0.151 | 0.0025 | -0.019 | -60.153
-2.5 | -0.104 | 0.00281 | -0.021 | -36.977
-2 | -0.057 | 0.00268 | -0.022 | -21.162
-1.5 | -0.01 | 0.00243 | -0.024 | -3.94
-1 | 0.038 | 0.002 | -0.026 | 18.874
-0.5 | 0.085 | 0.00233 | -0.028 | 36.603
0 | 0.134 | 0.00221 | -0.03 | 60.468
0.5 | 0.181 | 0.00259 | -0.032 | 69.923
1 | 0.229 | 0.00224 | -0.034 | 102.156
1.5 | 0.277 | 0.00228 | -0.036 | 121.285
2 | 0.325 | 0.00241 | -0.038 | 135.031
2.5 | 0.373 | 0.00307 | -0.04 | 121.295
3 | 0.42 | 0.00283 | -0.042 | 148.516
3.5 | 0.468 | 0.00307 | -0.043 | 152.172
4 | 0.515 | 0.00299 | -0.045 | 172.106
4.5 | 0.562 | 0.00323 | -0.047 | 174.133
5 | 0.606 | 0.00316 | -0.049 | 191.586
5.5 | 0.649 | 0.00334 | -0.051 | 194.163
6 | 0.689 | 0.00357 | -0.053 | 193.151
6.5 | 0.726 | 0.00384 | -0.054 | 189.205
7 | 0.76 | 0.00401 | -0.056 | 189.686
7.5 | 0.789 | 0.00417 | -0.058 | 188.979
8 | 0.813 | 0.00432 | -0.06 | 188.054
8.5 | 0.831 | 0.0046 | -0.062 | 180.764
9 | 0.844 | 0.00496 | -0.063 | 170.114
9.5 | 0.85 | 0.00515 | -0.065 | 165.239
10 | 0.851 | 0.00591 | -0.067 | 144.044
10.5 | 0.696 | 0.05256 | -0.044 | 13.244
11 | 0.671 | 0.06822 | -0.032 | 9.837
11.5 | 0.662 | 0.06835 | -0.038 | 9.681
12 | 0.644 | 0.0737 | -0.037 | 8.734
12.5 | 0.623 | 0.07944 | -0.037 | 7.846
13 | 0.601 | 0.08476 | -0.036 | 7.09
13.5 | 0.577 | 0.0903 | -0.037 | 6.393
14 | 0.552 | 0.09579 | -0.038 | 5.766
14.5 | 0.527 | 0.1024 | -0.038 | 5.144
15 | 0.501 | 0.10841 | -0.039 | 4.62

## 106. Re 10M Mach 0.00 (2)
BIGFOIL.COM POLAR EXPORT
goe09k
GOE 9K |  |  |  | Cl Max: | 0.5014 | at alpha= | 3.5 | deg
XFOIL ncrit=9 |  |  |  | L/D Max: | 101.911 | at alpha= | 3.5 | deg
Re: | 10000000 |  |  | Cd Min: | 0.0057 | at alpha= | -4 | deg
Mach: | 0 |  |  | Cl=0 at alpha= | -1.0181 | deg
|  |  |  | @ Cl=0.1, Cd= | 0.0054042
|  |  |  | @ Cl=0.4, Cd= | 0.0050682
|  |  |  | @ Cl=0.6, Cd= | 0.00492
alpha (deg) | Cl | Cd | Cm | Cl/Cd
-4.5 | -0.3836 | 0.00503 | -0.0281 | -76.2624
-4 | -0.3185 | 0.0057 | -0.0307 | -55.8772
-2 | -0.0981 | 0.00421 | -0.0302 | -23.3017
-1.5 | -0.0505 | 0.00475 | -0.0286 | -10.6316
-1 | 0.0019 | 0.00481 | -0.028 | 0.39501
-0.5 | 0.0533 | 0.00506 | -0.0273 | 10.5336
0 | 0.1035 | 0.00543 | -0.0265 | 19.0608
0.5 | 0.156 | 0.00557 | -0.026 | 28.0072
1 | 0.2089 | 0.00557 | -0.0255 | 37.5045
1.5 | 0.2594 | 0.00507 | -0.0248 | 51.1637
2 | 0.311 | 0.00486 | -0.0241 | 63.9918
3 | 0.435 | 0.00515 | -0.0272 | 84.466
3.5 | 0.5014 | 0.00492 | -0.0301 | 101.9106

## 107. Re 10M Mach 0.10 (1)
BIGFOIL.COM POLAR EXPORT
goe09k
GOE 9K |  |  |  | Cl Max: | 0.846 | at alpha= | 9.5 | deg
JavaFoil+Calcfoil stall+Eppler ext transition |  |  |  | L/D Max: | 197.506 | at alpha= | 5.5 | deg
Re: | 10000000 |  |  | Cd Min: | 0.00195 | at alpha= | -1 | deg
Mach: | 0.1 |  |  | Cl=0 at alpha= | -1.3958 | deg
|  |  |  | @ Cl=0.1, Cd= | 0.002285
|  |  |  | @ Cl=0.4, Cd= | 0.0030308
|  |  |  | @ Cl=0.6, Cd= | 0.10421
alpha (deg) | Cl | Cd | Cm | Cl/Cd
-14 | -0.415 | 0.09633 | 0.011 | -4.312
-13.5 | -0.435 | 0.09102 | 0.01 | -4.779
-13 | -0.453 | 0.08506 | 0.009 | -5.327
-12.5 | -0.469 | 0.0796 | 0.008 | -5.897
-12 | -0.483 | 0.07444 | 0.008 | -6.489
-11.5 | -0.494 | 0.06973 | 0.007 | -7.079
-11 | -0.5 | 0.06814 | 0.006 | -7.334
-10.5 | -0.505 | 0.05986 | 0.005 | -8.442
-10 | -0.506 | 0.05459 | 0.005 | -9.266
-9.5 | -0.506 | 0.04646 | 0.004 | -10.9
-9 | -0.598 | 0.00404 | 0.005 | -148.004
-8.5 | -0.58 | 0.00378 | 0.003 | -153.5
-8 | -0.556 | 0.00358 | 0.001 | -155.457
-7.5 | -0.528 | 0.00344 | -0.001 | -153.591
-7 | -0.495 | 0.00348 | -0.003 | -142.171
-6.5 | -0.459 | 0.00312 | -0.005 | -147.311
-6 | -0.42 | 0.00298 | -0.007 | -140.957
-5.5 | -0.379 | 0.00306 | -0.009 | -123.633
-5 | -0.335 | 0.00267 | -0.011 | -125.803
-4.5 | -0.291 | 0.00284 | -0.013 | -102.302
-4 | -0.245 | 0.00283 | -0.015 | -86.473
-3.5 | -0.198 | 0.00248 | -0.017 | -79.924
-3 | -0.151 | 0.00243 | -0.019 | -62.352
-2.5 | -0.104 | 0.0028 | -0.021 | -37.197
-2 | -0.057 | 0.00268 | -0.023 | -21.297
-1.5 | -0.01 | 0.0024 | -0.025 | -4.016
-1 | 0.038 | 0.00195 | -0.026 | 19.461
-0.5 | 0.086 | 0.00232 | -0.028 | 36.821
0 | 0.134 | 0.0022 | -0.03 | 61.013
0.5 | 0.182 | 0.00259 | -0.032 | 70.266
1 | 0.23 | 0.0022 | -0.034 | 104.714
1.5 | 0.278 | 0.00228 | -0.036 | 122.169
2 | 0.326 | 0.00236 | -0.038 | 138.502
2.5 | 0.374 | 0.00302 | -0.04 | 124.051
3 | 0.422 | 0.00304 | -0.042 | 138.817
3.5 | 0.47 | 0.00308 | -0.044 | 152.713
4 | 0.517 | 0.00299 | -0.045 | 172.958
4.5 | 0.564 | 0.00323 | -0.047 | 174.605
5 | 0.609 | 0.00317 | -0.049 | 192.254
5.5 | 0.652 | 0.0033 | -0.051 | 197.506
6 | 0.692 | 0.00351 | -0.053 | 197.484
6.5 | 0.729 | 0.00378 | -0.055 | 193.093
7 | 0.762 | 0.00402 | -0.056 | 189.736
7.5 | 0.791 | 0.00409 | -0.058 | 193.551
8 | 0.814 | 0.00434 | -0.06 | 187.447
8.5 | 0.831 | 0.00461 | -0.062 | 180.205
9 | 0.842 | 0.00495 | -0.064 | 169.936
9.5 | 0.846 | 0.00521 | -0.065 | 162.5
10 | 0.704 | 0.04504 | -0.047 | 15.629
10.5 | 0.682 | 0.05582 | -0.042 | 12.223
11 | 0.66 | 0.06869 | -0.032 | 9.602
11.5 | 0.646 | 0.06916 | -0.037 | 9.34
12 | 0.625 | 0.07481 | -0.036 | 8.35
12.5 | 0.601 | 0.08045 | -0.036 | 7.473
13 | 0.576 | 0.08584 | -0.036 | 6.707
13.5 | 0.549 | 0.09176 | -0.037 | 5.978
14 | 0.52 | 0.09765 | -0.038 | 5.328
14.5 | 0.492 | 0.10421 | -0.038 | 4.717

## 108. Re 10M Mach 0.10 (2)
BIGFOIL.COM POLAR EXPORT
goe09k
GOE 9K |  |  |  | Cl Max: | 0.438 | at alpha= | 3 | deg
XFOIL ncrit=9 |  |  |  | L/D Max: | 86.3905 | at alpha= | 3 | deg
Re: | 10000000 |  |  | Cd Min: | 0.00698 | at alpha= | -3.5 | deg
Mach: | 0.1 |  |  | Cl=0 at alpha= | -1.0181 | deg
|  |  |  | @ Cl=0.1, Cd= | 0.0054099
|  |  |  | @ Cl=0.4, Cd= | 0.0050064
|  |  |  | @ Cl=0.6, Cd= | 0.00507
alpha (deg) | Cl | Cd | Cm | Cl/Cd
-4.5 | -0.3858 | 0.0054 | -0.0286 | -71.4444
-3.5 | -0.2611 | 0.00698 | -0.032 | -37.4069
-2 | -0.0985 | 0.0042 | -0.0304 | -23.4524
-1.5 | -0.0507 | 0.00474 | -0.0288 | -10.6962
-1 | 0.0019 | 0.0048 | -0.0282 | 0.39583
-0.5 | 0.0535 | 0.00506 | -0.0275 | 10.5731
0 | 0.104 | 0.00544 | -0.0266 | 19.1176
0.5 | 0.1568 | 0.00557 | -0.0261 | 28.1508
1 | 0.2099 | 0.00557 | -0.0256 | 37.684
1.5 | 0.2607 | 0.00507 | -0.0249 | 51.4201
2 | 0.3126 | 0.00486 | -0.0242 | 64.321
3 | 0.438 | 0.00507 | -0.0274 | 86.3905

## 109. Re 10M Mach 0.25 (1)
BIGFOIL.COM POLAR EXPORT
goe09k
GOE 9K |  |  |  | Cl Max: | 0.821 | at alpha= | 8.5 | deg
JavaFoil+Calcfoil stall+Eppler ext transition |  |  |  | L/D Max: | 204.896 | at alpha= | 5.5 | deg
Re: | 10000000 |  |  | Cd Min: | 0.00181 | at alpha= | -0.5 | deg
Mach: | 0.25 |  |  | Cl=0 at alpha= | -1.398 | deg
|  |  |  | @ Cl=0.1, Cd= | 0.0018796
|  |  |  | @ Cl=0.4, Cd= | 0.08881
|  |  |  | @ Cl=0.6, Cd= | 0.08881
alpha (deg) | Cl | Cd | Cm | Cl/Cd
-13.5 | -0.233 | 0.08617 | 0.011 | -2.707
-13 | -0.282 | 0.10236 | 0.01 | -2.751
-12.5 | -0.326 | 0.09072 | 0.009 | -3.595
-12 | -0.366 | 0.08192 | 0.008 | -4.47
-11.5 | -0.401 | 0.07501 | 0.007 | -5.348
-11 | -0.429 | 0.07352 | 0.006 | -5.841
-10.5 | -0.452 | 0.06384 | 0.005 | -7.084
-10 | -0.467 | 0.05923 | 0.004 | -7.886
-9.5 | -0.476 | 0.05404 | 0.004 | -8.806
-9 | -0.48 | 0.04751 | 0.003 | -10.094
-8.5 | -0.575 | 0.00388 | 0.003 | -148.284
-8 | -0.558 | 0.00364 | 0.001 | -153.196
-7.5 | -0.534 | 0.00342 | -0.001 | -156.234
-7 | -0.504 | 0.00339 | -0.003 | -148.702
-6.5 | -0.469 | 0.0033 | -0.005 | -142.165
-6 | -0.43 | 0.00289 | -0.007 | -148.808
-5.5 | -0.388 | 0.00305 | -0.009 | -127.188
-5 | -0.344 | 0.00264 | -0.011 | -130.245
-4.5 | -0.299 | 0.0028 | -0.013 | -106.428
-4 | -0.251 | 0.00269 | -0.015 | -93.257
-3.5 | -0.203 | 0.00239 | -0.017 | -85.231
-3 | -0.155 | 0.00239 | -0.019 | -64.984
-2.5 | -0.107 | 0.00234 | -0.021 | -45.686
-2 | -0.059 | 0.00259 | -0.023 | -22.655
-1.5 | -0.01 | 0.00234 | -0.025 | -4.234
-1 | 0.039 | 0.00188 | -0.027 | 20.736
-0.5 | 0.088 | 0.00181 | -0.029 | 48.588
0 | 0.138 | 0.0021 | -0.031 | 65.636
0.5 | 0.187 | 0.0021 | -0.033 | 89.004
1 | 0.237 | 0.00212 | -0.035 | 111.399
1.5 | 0.286 | 0.00219 | -0.037 | 130.466
2 | 0.335 | 0.00232 | -0.039 | 144.703
2.5 | 0.385 | 0.00295 | -0.041 | 130.525
3 | 0.434 | 0.00298 | -0.043 | 145.626
3.5 | 0.483 | 0.00303 | -0.045 | 159.416
4 | 0.531 | 0.00292 | -0.047 | 182.132
4.5 | 0.58 | 0.00317 | -0.049 | 182.854
5 | 0.625 | 0.00327 | -0.051 | 191.047
5.5 | 0.669 | 0.00326 | -0.052 | 204.896
6 | 0.709 | 0.00348 | -0.054 | 203.659
6.5 | 0.744 | 0.00376 | -0.056 | 197.905
7 | 0.775 | 0.00402 | -0.058 | 192.47
7.5 | 0.798 | 0.00418 | -0.06 | 190.779
8 | 0.814 | 0.0044 | -0.062 | 185.121
8.5 | 0.821 | 0.00469 | -0.064 | 174.904
9 | 0.817 | 0.0054 | -0.065 | 151.366
9.5 | 0.655 | 0.05129 | -0.04 | 12.772
10 | 0.629 | 0.0589 | -0.036 | 10.674
10.5 | 0.597 | 0.06465 | -0.034 | 9.232
11 | 0.559 | 0.07004 | -0.034 | 7.983
11.5 | 0.514 | 0.0765 | -0.035 | 6.716
12 | 0.462 | 0.08338 | -0.035 | 5.541
12.5 | 0.405 | 0.09265 | -0.036 | 4.372
13 | 0.344 | 0.10553 | -0.037 | 3.256
13.5 | 0.278 | 0.08881 | -0.041 | 3.132

## 110. Re 10M Mach 0.25 (2)
BIGFOIL.COM POLAR EXPORT
goe09k
GOE 9K |  |  |  | Cl Max: | 0.626 | at alpha= | 5 | deg
XFOIL ncrit=9 |  |  |  | L/D Max: | 93.5052 | at alpha= | 3 | deg
Re: | 10000000 |  |  | Cd Min: | 0.02651 | at alpha= | 5 | deg
Mach: | 0.25 |  |  | Cl=0 at alpha= | -99 | deg
|  |  |  | @ Cl=0.1, Cd= | 0.00545
|  |  |  | @ Cl=0.4, Cd= | 0.004854
|  |  |  | @ Cl=0.6, Cd= | 0.02327
alpha (deg) | Cl | Cd | Cm | Cl/Cd
0 | 0.1067 | 0.00545 | -0.0273 | 19.578
1 | 0.2156 | 0.00557 | -0.0262 | 38.7074
1.5 | 0.2678 | 0.00507 | -0.0253 | 52.8205
2 | 0.3211 | 0.00486 | -0.0245 | 66.07
3 | 0.4535 | 0.00485 | -0.0282 | 93.5052
4 | 0.5404 | 0.01786 | -0.0184 | 30.2576
4.5 | 0.5854 | 0.02145 | -0.0154 | 27.2914
5 | 0.626 | 0.02651 | -0.0123 | 23.6137

## 111. Re 10M Mach 0.50 (1)
BIGFOIL.COM POLAR EXPORT
goe09k
GOE 9K |  |  |  | Cl Max: | 0.902 | at alpha= | 20 | deg
JavaFoil+Calcfoil stall+Eppler ext transition |  |  |  | L/D Max: | 212.279 | at alpha= | 5 | deg
Re: | 10000000 |  |  | Cd Min: | 0.00176 | at alpha= | -0.5 | deg
Mach: | 0.5 |  |  | Cl=0 at alpha= | -1.4 | deg
|  |  |  | @ Cl=0.1, Cd= | 0.0017879
|  |  |  | @ Cl=0.4, Cd= | 0.0028109
|  |  |  | @ Cl=0.6, Cd= | 0.086086
alpha (deg) | Cl | Cd | Cm | Cl/Cd
-20 | -0.729 | 0.1486 | 0.032 | -4.908
-19.5 | -0.714 | 0.14068 | 0.031 | -5.074
-19 | -0.697 | 0.13514 | 0.029 | -5.161
-18.5 | -0.681 | 0.13177 | 0.028 | -5.166
-18 | -0.664 | 0.12545 | 0.026 | -5.29
-17.5 | -0.646 | 0.12132 | 0.025 | -5.322
-17 | -0.627 | 0.11936 | 0.023 | -5.254
-16.5 | -0.608 | 0.11646 | 0.021 | -5.219
-16 | -0.59 | 0.11155 | 0.019 | -5.293
-15.5 | -0.573 | 0.10714 | 0.018 | -5.346
-15 | -0.555 | 0.10324 | 0.017 | -5.374
-14.5 | -0.537 | 0.10418 | 0.016 | -5.154
-14 | -0.519 | 0.09786 | 0.015 | -5.301
-13.5 | -0.5 | 0.09215 | 0.014 | -5.429
-13 | -0.481 | 0.0887 | 0.012 | -5.427
-12.5 | -0.462 | 0.08348 | 0.011 | -5.535
-12 | -0.442 | 0.08137 | 0.01 | -5.437
-11.5 | -0.422 | 0.07796 | 0.008 | -5.418
-11 | -0.402 | 0.07461 | 0.007 | -5.393
-10.5 | -0.383 | 0.07159 | 0.006 | -5.344
-10 | -0.363 | 0.06815 | 0.005 | -5.323
-9.5 | -0.343 | 0.06496 | 0.003 | -5.275
-9 | -0.322 | 0.06262 | 0.002 | -5.15
-8.5 | -0.302 | 0.05891 | 0.001 | -5.128
-8 | -0.282 | 0.05653 | 0 | -4.982
-7.5 | -0.261 | 0.05433 | -0.001 | -4.804
-7 | -0.402 | 0.0407 | -0.002 | -9.877
-6.5 | -0.496 | 0.00361 | -0.006 | -137.164
-6 | -0.469 | 0.0034 | -0.008 | -137.909
-5.5 | -0.429 | 0.00294 | -0.01 | -146.084
-5 | -0.383 | 0.00298 | -0.013 | -128.334
-4.5 | -0.333 | 0.00258 | -0.015 | -128.827
-4 | -0.281 | 0.00272 | -0.017 | -102.949
-3.5 | -0.227 | 0.00269 | -0.019 | -84.395
-3 | -0.174 | 0.00271 | -0.021 | -64.079
-2.5 | -0.12 | 0.00231 | -0.024 | -51.704
-2 | -0.065 | 0.00256 | -0.026 | -25.552
-1.5 | -0.011 | 0.00207 | -0.028 | -5.333
-1 | 0.044 | 0.00186 | -0.03 | 23.378
-0.5 | 0.098 | 0.00176 | -0.033 | 55.73
0 | 0.154 | 0.00254 | -0.035 | 60.755
0.5 | 0.209 | 0.00209 | -0.037 | 100.118
1 | 0.265 | 0.00216 | -0.039 | 122.718
1.5 | 0.32 | 0.0031 | -0.041 | 103.128
2 | 0.375 | 0.00267 | -0.044 | 140.273
2.5 | 0.43 | 0.00298 | -0.046 | 144.228
3 | 0.484 | 0.00299 | -0.048 | 162.19
3.5 | 0.539 | 0.00311 | -0.05 | 173.545
4 | 0.593 | 0.00304 | -0.052 | 195.213
4.5 | 0.646 | 0.00319 | -0.054 | 202.705
5 | 0.694 | 0.00327 | -0.057 | 212.279
5.5 | 0.736 | 0.00353 | -0.059 | 208.368
6 | 0.767 | 0.00398 | -0.061 | 192.684
6.5 | 0.775 | 0.00436 | -0.063 | 177.631
7 | 0.583 | 0.04196 | -0.035 | 13.902
7.5 | 0.391 | 0.05453 | -0.031 | 7.174
8 | 0.413 | 0.05699 | -0.032 | 7.244
8.5 | 0.434 | 0.05965 | -0.033 | 7.284
9 | 0.456 | 0.0625 | -0.034 | 7.295
9.5 | 0.477 | 0.06516 | -0.035 | 7.326
10 | 0.499 | 0.06821 | -0.037 | 7.313
10.5 | 0.521 | 0.07078 | -0.04 | 7.359
11 | 0.543 | 0.07476 | -0.043 | 7.261
11.5 | 0.564 | 0.07819 | -0.045 | 7.217
12 | 0.585 | 0.0826 | -0.046 | 7.087
12.5 | 0.606 | 0.08748 | -0.047 | 6.928
13 | 0.626 | 0.09388 | -0.048 | 6.672
13.5 | 0.646 | 0.09288 | -0.049 | 6.958
14 | 0.667 | 0.09551 | -0.05 | 6.978
14.5 | 0.687 | 0.10051 | -0.051 | 6.831
15 | 0.707 | 0.1037 | -0.053 | 6.821
15.5 | 0.73 | 0.10568 | -0.057 | 6.905
16 | 0.751 | 0.11048 | -0.06 | 6.796
16.5 | 0.772 | 0.11209 | -0.062 | 6.887
17 | 0.792 | 0.1176 | -0.064 | 6.733
17.5 | 0.811 | 0.12255 | -0.065 | 6.618
18 | 0.829 | 0.12969 | -0.066 | 6.395
18.5 | 0.847 | 0.13998 | -0.067 | 6.054
19 | 0.866 | 0.13348 | -0.068 | 6.487
19.5 | 0.884 | 0.13762 | -0.069 | 6.423
20 | 0.902 | 0.1434 | -0.07 | 6.289

## 112. Re 10M Mach 0.50 (2)
BIGFOIL.COM POLAR EXPORT
goe09k
GOE 9K |  |  |  | Cl Max: | 0.7365 | at alpha= | 7 | deg
XFOIL ncrit=9 |  |  |  | L/D Max: | 84.1131 | at alpha= | 2.5 | deg
Re: | 10000000 |  |  | Cd Min: | 0.07784 | at alpha= | 7 | deg
Mach: | 0.5 |  |  | Cl=0 at alpha= | -99 | deg
|  |  |  | @ Cl=0.1, Cd= | 0.00557
|  |  |  | @ Cl=0.4, Cd= | 0.005061
|  |  |  | @ Cl=0.6, Cd= | 0.030747
alpha (deg) | Cl | Cd | Cm | Cl/Cd
0 | 0.1182 | 0.00557 | -0.0302 | 21.2208
0.5 | 0.1792 | 0.0056 | -0.0294 | 32
1.5 | 0.2994 | 0.00509 | -0.0273 | 58.8212
2 | 0.3585 | 0.00497 | -0.0254 | 72.1328
2.5 | 0.4315 | 0.00513 | -0.026 | 84.1131
3 | 0.5132 | 0.00716 | -0.0276 | 71.676
3.5 | 0.5482 | 0.01795 | -0.0189 | 30.5404
4 | 0.5808 | 0.02722 | -0.0127 | 21.3373
4.5 | 0.6207 | 0.03455 | -0.0095 | 17.9653
5 | 0.6613 | 0.04161 | -0.0082 | 15.8928
5.5 | 0.6919 | 0.05009 | -0.0092 | 13.8131
6 | 0.7146 | 0.0591 | -0.0131 | 12.0914
6.5 | 0.7313 | 0.06843 | -0.0199 | 10.6868
7 | 0.7365 | 0.07784 | -0.0299 | 9.4617

## 113. Re 12M Mach 0.00 (1)
BIGFOIL.COM POLAR EXPORT
goe09k
GOE 9K |  |  |  | Cl Max: | 0.851 | at alpha= | 10 | deg
JavaFoil+Calcfoil stall+Eppler ext transition |  |  |  | L/D Max: | 202.355 | at alpha= | 6.5 | deg
Re: | 12000000 |  |  | Cd Min: | 0.00225 | at alpha= | -2 | deg
Mach: | 0 |  |  | Cl=0 at alpha= | -1.3958 | deg
|  |  |  | @ Cl=0.1, Cd= | 0.0023208
|  |  |  | @ Cl=0.4, Cd= | 0.003066
|  |  |  | @ Cl=0.6, Cd= | 0.10803
alpha (deg) | Cl | Cd | Cm | Cl/Cd
-14.5 | -0.422 | 0.10049 | 0.012 | -4.198
-14 | -0.44 | 0.09436 | 0.011 | -4.66
-13.5 | -0.457 | 0.08884 | 0.01 | -5.14
-13 | -0.472 | 0.08318 | 0.009 | -5.674
-12.5 | -0.485 | 0.07809 | 0.008 | -6.214
-12 | -0.496 | 0.07335 | 0.008 | -6.764
-11.5 | -0.504 | 0.06839 | 0.007 | -7.376
-11 | -0.508 | 0.06682 | 0.006 | -7.601
-10.5 | -0.512 | 0.05827 | 0.006 | -8.788
-10 | -0.514 | 0.05104 | 0.005 | -10.066
-9.5 | -0.612 | 0.00632 | 0.006 | -96.865
-9 | -0.599 | 0.004 | 0.005 | -150.004
-8.5 | -0.58 | 0.00371 | 0.003 | -156.09
-8 | -0.555 | 0.00365 | 0.001 | -152.028
-7.5 | -0.527 | 0.00356 | -0.001 | -148.046
-7 | -0.494 | 0.00321 | -0.003 | -153.866
-6.5 | -0.458 | 0.00331 | -0.005 | -138.285
-6 | -0.418 | 0.00296 | -0.007 | -141.137
-5.5 | -0.377 | 0.00282 | -0.009 | -133.853
-5 | -0.334 | 0.0027 | -0.011 | -123.448
-4.5 | -0.289 | 0.00285 | -0.013 | -101.545
-4 | -0.243 | 0.00283 | -0.015 | -86.116
-3.5 | -0.197 | 0.00249 | -0.017 | -79.232
-3 | -0.151 | 0.00244 | -0.019 | -61.715
-2.5 | -0.104 | 0.00239 | -0.021 | -43.446
-2 | -0.057 | 0.00225 | -0.022 | -25.261
-1.5 | -0.01 | 0.00257 | -0.024 | -3.729
-1 | 0.038 | 0.00239 | -0.026 | 15.787
-0.5 | 0.085 | 0.00233 | -0.028 | 36.492
0 | 0.134 | 0.0023 | -0.03 | 58.12
0.5 | 0.181 | 0.00227 | -0.032 | 79.786
1 | 0.229 | 0.0027 | -0.034 | 84.897
1.5 | 0.277 | 0.00235 | -0.036 | 117.654
2 | 0.325 | 0.00263 | -0.038 | 123.718
2.5 | 0.373 | 0.00302 | -0.04 | 123.29
3 | 0.42 | 0.0031 | -0.041 | 135.52
3.5 | 0.468 | 0.00311 | -0.043 | 150.146
4 | 0.515 | 0.00311 | -0.045 | 165.388
4.5 | 0.562 | 0.00323 | -0.047 | 174
5 | 0.606 | 0.00309 | -0.049 | 196.231
5.5 | 0.649 | 0.00328 | -0.051 | 197.777
6 | 0.689 | 0.00358 | -0.053 | 192.299
6.5 | 0.726 | 0.00359 | -0.054 | 202.355
7 | 0.76 | 0.00387 | -0.056 | 196.219
7.5 | 0.789 | 0.00411 | -0.058 | 191.883
8 | 0.813 | 0.00437 | -0.06 | 186.197
8.5 | 0.831 | 0.00446 | -0.062 | 186.462
9 | 0.844 | 0.00475 | -0.063 | 177.489
9.5 | 0.85 | 0.00509 | -0.065 | 166.97
10 | 0.851 | 0.00556 | -0.067 | 153.081
10.5 | 0.713 | 0.04331 | -0.05 | 16.46
11 | 0.671 | 0.06727 | -0.033 | 9.98
11.5 | 0.662 | 0.06755 | -0.039 | 9.801
12 | 0.644 | 0.07274 | -0.038 | 8.855
12.5 | 0.623 | 0.07839 | -0.037 | 7.953
13 | 0.601 | 0.08403 | -0.037 | 7.152
13.5 | 0.577 | 0.08946 | -0.037 | 6.453
14 | 0.552 | 0.09541 | -0.038 | 5.79
14.5 | 0.527 | 0.10138 | -0.038 | 5.196
15 | 0.501 | 0.10803 | -0.039 | 4.637

## 114. Re 12M Mach 0.00 (2)
BIGFOIL.COM POLAR EXPORT
goe09k
GOE 9K |  |  |  | Cl Max: | 0.4901 | at alpha= | 3.5 | deg
XFOIL ncrit=9 |  |  |  | L/D Max: | 103.615 | at alpha= | 3.5 | deg
Re: | 12000000 |  |  | Cd Min: | 0.00617 | at alpha= | -3.5 | deg
Mach: | 0 |  |  | Cl=0 at alpha= | -0.9953 | deg
|  |  |  | @ Cl=0.1, Cd= | 0.0053752
|  |  |  | @ Cl=0.4, Cd= | 0.0048439
|  |  |  | @ Cl=0.6, Cd= | 0.00473
alpha (deg) | Cl | Cd | Cm | Cl/Cd
-4.5 | -0.3741 | 0.0048 | -0.0304 | -77.9375
-4 | -0.3138 | 0.00504 | -0.0317 | -62.2619
-3.5 | -0.2569 | 0.00617 | -0.0323 | -41.637
-2 | -0.1024 | 0.00443 | -0.0293 | -23.1151
-1.5 | -0.0537 | 0.005 | -0.0281 | -10.74
-0.5 | 0.0527 | 0.00504 | -0.0273 | 10.4563
0 | 0.1035 | 0.0054 | -0.0265 | 19.1667
0.5 | 0.1566 | 0.00547 | -0.0261 | 28.6289
1 | 0.2097 | 0.00555 | -0.0256 | 37.7838
1.5 | 0.2613 | 0.00514 | -0.025 | 50.8366
2 | 0.3137 | 0.00499 | -0.0245 | 62.8657
3 | 0.4259 | 0.0048 | -0.025 | 88.7292
3.5 | 0.4901 | 0.00473 | -0.0274 | 103.6152

## 115. Re 12M Mach 0.10 (1)
BIGFOIL.COM POLAR EXPORT
goe09k
GOE 9K |  |  |  | Cl Max: | 0.846 | at alpha= | 9.5 | deg
JavaFoil+Calcfoil stall+Eppler ext transition |  |  |  | L/D Max: | 202.538 | at alpha= | 6.5 | deg
Re: | 12000000 |  |  | Cd Min: | 0.00224 | at alpha= | -2 | deg
Mach: | 0.1 |  |  | Cl=0 at alpha= | -1.3958 | deg
|  |  |  | @ Cl=0.1, Cd= | 0.0022783
|  |  |  | @ Cl=0.4, Cd= | 0.0030633
|  |  |  | @ Cl=0.6, Cd= | 0.10386
alpha (deg) | Cl | Cd | Cm | Cl/Cd
-14 | -0.415 | 0.09613 | 0.011 | -4.321
-13.5 | -0.435 | 0.09018 | 0.01 | -4.824
-13 | -0.453 | 0.08419 | 0.009 | -5.383
-12.5 | -0.469 | 0.07914 | 0.008 | -5.931
-12 | -0.483 | 0.07388 | 0.008 | -6.538
-11.5 | -0.494 | 0.06924 | 0.007 | -7.129
-11 | -0.5 | 0.06738 | 0.006 | -7.42
-10.5 | -0.506 | 0.05925 | 0.006 | -8.535
-10 | -0.508 | 0.05311 | 0.005 | -9.557
-9.5 | -0.515 | 0.04059 | 0.005 | -12.68
-9 | -0.598 | 0.00397 | 0.005 | -150.547
-8.5 | -0.58 | 0.00369 | 0.003 | -156.923
-8 | -0.556 | 0.00366 | 0.001 | -152.08
-7.5 | -0.528 | 0.00348 | -0.001 | -151.521
-7 | -0.495 | 0.00322 | -0.003 | -154.106
-6.5 | -0.459 | 0.00325 | -0.005 | -141.421
-6 | -0.42 | 0.0029 | -0.007 | -144.837
-5.5 | -0.379 | 0.00282 | -0.009 | -134.472
-5 | -0.335 | 0.00264 | -0.011 | -126.959
-4.5 | -0.291 | 0.00285 | -0.013 | -102.146
-4 | -0.245 | 0.00277 | -0.015 | -88.362
-3.5 | -0.198 | 0.00243 | -0.017 | -81.563
-3 | -0.151 | 0.00238 | -0.019 | -63.576
-2.5 | -0.104 | 0.00238 | -0.021 | -43.791
-2 | -0.057 | 0.00224 | -0.023 | -25.472
-1.5 | -0.01 | 0.00252 | -0.025 | -3.82
-1 | 0.038 | 0.00238 | -0.026 | 15.907
-0.5 | 0.086 | 0.00229 | -0.028 | 37.408
0 | 0.134 | 0.00225 | -0.03 | 59.664
0.5 | 0.182 | 0.00226 | -0.032 | 80.55
1 | 0.23 | 0.00266 | -0.034 | 86.645
1.5 | 0.278 | 0.00235 | -0.036 | 118.649
2 | 0.326 | 0.00257 | -0.038 | 127.192
2.5 | 0.374 | 0.00302 | -0.04 | 123.982
3 | 0.422 | 0.0031 | -0.042 | 136.156
3.5 | 0.47 | 0.00312 | -0.044 | 150.82
4 | 0.517 | 0.00312 | -0.045 | 166.049
4.5 | 0.564 | 0.00323 | -0.047 | 174.596
5 | 0.609 | 0.00309 | -0.049 | 197.026
5.5 | 0.652 | 0.00329 | -0.051 | 198.24
6 | 0.692 | 0.00346 | -0.053 | 200.339
6.5 | 0.729 | 0.0036 | -0.055 | 202.538
7 | 0.762 | 0.00389 | -0.056 | 196.101
7.5 | 0.791 | 0.00415 | -0.058 | 190.418
8 | 0.814 | 0.0043 | -0.06 | 189.051
8.5 | 0.831 | 0.00447 | -0.062 | 185.887
9 | 0.842 | 0.00474 | -0.064 | 177.455
9.5 | 0.846 | 0.00507 | -0.065 | 166.853
10 | 0.828 | 0.00936 | -0.066 | 88.395
10.5 | 0.684 | 0.05444 | -0.043 | 12.567
11 | 0.66 | 0.06796 | -0.033 | 9.708
11.5 | 0.647 | 0.06869 | -0.038 | 9.413
12 | 0.625 | 0.07396 | -0.037 | 8.451
12.5 | 0.601 | 0.07977 | -0.036 | 7.537
13 | 0.576 | 0.08505 | -0.037 | 6.77
13.5 | 0.549 | 0.09086 | -0.037 | 6.038
14 | 0.52 | 0.0973 | -0.038 | 5.348
14.5 | 0.492 | 0.10386 | -0.038 | 4.733

## 116. Re 12M Mach 0.10 (2)
BIGFOIL.COM POLAR EXPORT
goe09k
GOE 9K |  |  |  | Cl Max: | 0.4931 | at alpha= | 3.5 | deg
XFOIL ncrit=9 |  |  |  | L/D Max: | 103.811 | at alpha= | 3.5 | deg
Re: | 12000000 |  |  | Cd Min: | 0.00594 | at alpha= | -3.5 | deg
Mach: | 0.1 |  |  | Cl=0 at alpha= | -0.99486 | deg
|  |  |  | @ Cl=0.1, Cd= | 0.005381
|  |  |  | @ Cl=0.4, Cd= | 0.0048034
|  |  |  | @ Cl=0.6, Cd= | 0.00475
alpha (deg) | Cl | Cd | Cm | Cl/Cd
-4.5 | -0.3766 | 0.00496 | -0.0308 | -75.9274
-4 | -0.3165 | 0.00497 | -0.0319 | -63.6821
-3.5 | -0.2591 | 0.00594 | -0.0324 | -43.6195
-2.5 | -0.1509 | 0.0041 | -0.0313 | -36.8049
-2 | -0.103 | 0.00442 | -0.0295 | -23.3032
-1.5 | -0.054 | 0.00498 | -0.0283 | -10.8434
-0.5 | 0.0529 | 0.00504 | -0.0274 | 10.496
0 | 0.104 | 0.00541 | -0.0266 | 19.2237
1 | 0.2107 | 0.00555 | -0.0257 | 37.964
1.5 | 0.2626 | 0.00514 | -0.0251 | 51.0895
2 | 0.3153 | 0.00499 | -0.0246 | 63.1864
3 | 0.4288 | 0.00474 | -0.0252 | 90.4641
3.5 | 0.4931 | 0.00475 | -0.0274 | 103.8105

## 117. Re 12M Mach 0.25 (1)
BIGFOIL.COM POLAR EXPORT
goe09k
GOE 9K |  |  |  | Cl Max: | 0.821 | at alpha= | 8.5 | deg
JavaFoil+Calcfoil stall+Eppler ext transition |  |  |  | L/D Max: | 208.921 | at alpha= | 6.5 | deg
Re: | 12000000 |  |  | Cd Min: | 0.00216 | at alpha= | 0.5 | deg
Mach: | 0.25 |  |  | Cl=0 at alpha= | -1.398 | deg
|  |  |  | @ Cl=0.1, Cd= | 0.002218
|  |  |  | @ Cl=0.4, Cd= | 0.08868
|  |  |  | @ Cl=0.6, Cd= | 0.08868
alpha (deg) | Cl | Cd | Cm | Cl/Cd
-13.5 | -0.233 | 0.08623 | 0.011 | -2.707
-13 | -0.282 | 0.10056 | 0.01 | -2.801
-12.5 | -0.326 | 0.08938 | 0.009 | -3.649
-12 | -0.366 | 0.08103 | 0.008 | -4.519
-11.5 | -0.401 | 0.0743 | 0.007 | -5.399
-11 | -0.43 | 0.07214 | 0.006 | -5.954
-10.5 | -0.452 | 0.06336 | 0.005 | -7.138
-10 | -0.467 | 0.05882 | 0.004 | -7.941
-9.5 | -0.476 | 0.05329 | 0.004 | -8.937
-9 | -0.481 | 0.046 | 0.003 | -10.465
-8.5 | -0.575 | 0.00373 | 0.003 | -153.954
-8 | -0.558 | 0.00349 | 0.001 | -159.733
-7.5 | -0.534 | 0.00352 | -0.001 | -151.786
-7 | -0.504 | 0.00318 | -0.003 | -158.304
-6.5 | -0.469 | 0.003 | -0.005 | -156.276
-6 | -0.43 | 0.00311 | -0.007 | -138.263
-5.5 | -0.388 | 0.00273 | -0.009 | -142.115
-5 | -0.344 | 0.00262 | -0.011 | -131.515
-4.5 | -0.299 | 0.00275 | -0.013 | -108.724
-4 | -0.251 | 0.00272 | -0.015 | -92.342
-3.5 | -0.203 | 0.00239 | -0.017 | -85.215
-3 | -0.155 | 0.00265 | -0.019 | -58.656
-2.5 | -0.107 | 0.00231 | -0.021 | -46.42
-2 | -0.059 | 0.00217 | -0.023 | -26.979
-1.5 | -0.01 | 0.00247 | -0.025 | -4.003
-1 | 0.039 | 0.0023 | -0.027 | 16.937
-0.5 | 0.088 | 0.00223 | -0.029 | 39.34
0 | 0.138 | 0.00218 | -0.031 | 63.344
0.5 | 0.187 | 0.00216 | -0.033 | 86.885
1 | 0.237 | 0.00264 | -0.035 | 89.52
1.5 | 0.286 | 0.0023 | -0.037 | 124.618
2 | 0.335 | 0.00253 | -0.039 | 132.443
2.5 | 0.385 | 0.00296 | -0.041 | 130.146
3 | 0.434 | 0.00304 | -0.043 | 142.605
3.5 | 0.483 | 0.00305 | -0.045 | 158.221
4 | 0.531 | 0.00305 | -0.047 | 174.354
4.5 | 0.58 | 0.00317 | -0.049 | 183.089
5 | 0.625 | 0.00303 | -0.051 | 206.508
5.5 | 0.669 | 0.00323 | -0.052 | 207.188
6 | 0.709 | 0.00341 | -0.054 | 208.095
6.5 | 0.744 | 0.00356 | -0.056 | 208.921
7 | 0.775 | 0.0039 | -0.058 | 198.418
7.5 | 0.798 | 0.00415 | -0.06 | 192.205
8 | 0.814 | 0.00444 | -0.062 | 183.292
8.5 | 0.821 | 0.00458 | -0.064 | 179.383
9 | 0.817 | 0.00506 | -0.065 | 161.663
9.5 | 0.657 | 0.04989 | -0.042 | 13.175
10 | 0.629 | 0.05822 | -0.037 | 10.803
10.5 | 0.597 | 0.06423 | -0.035 | 9.301
11 | 0.559 | 0.06973 | -0.034 | 8.018
11.5 | 0.514 | 0.07572 | -0.035 | 6.785
12 | 0.462 | 0.08248 | -0.035 | 5.602
12.5 | 0.405 | 0.0914 | -0.036 | 4.432
13 | 0.344 | 0.10368 | -0.037 | 3.314
13.5 | 0.278 | 0.08868 | -0.042 | 3.138

## 118. Re 12M Mach 0.25 (2)
BIGFOIL.COM POLAR EXPORT
goe09k
GOE 9K |  |  |  | Cl Max: | 0.4437 | at alpha= | 3 | deg
XFOIL ncrit=9 |  |  |  | L/D Max: | 96.2473 | at alpha= | 3 | deg
Re: | 12000000 |  |  | Cd Min: | 0.00918 | at alpha= | -4.5 | deg
Mach: | 0.25 |  |  | Cl=0 at alpha= | -1.0009 | deg
|  |  |  | @ Cl=0.1, Cd= | 0.0053891
|  |  |  | @ Cl=0.4, Cd= | 0.0049181
|  |  |  | @ Cl=0.6, Cd= | 0.00461
alpha (deg) | Cl | Cd | Cm | Cl/Cd
-4.5 | -0.385 | 0.00918 | -0.0342 | -41.939
-4 | -0.3298 | 0.00496 | -0.0333 | -66.4919
-3.5 | -0.2702 | 0.00545 | -0.0334 | -49.578
-2.5 | -0.1549 | 0.00412 | -0.0326 | -37.5971
-2 | -0.1058 | 0.00438 | -0.0306 | -24.1553
-1.5 | -0.0554 | 0.00492 | -0.0292 | -11.2602
-1 | 0.0001 | 0.00489 | -0.0288 | 0.02045
-0.5 | 0.0541 | 0.00504 | -0.0281 | 10.7341
0 | 0.1067 | 0.00544 | -0.0273 | 19.614
0.5 | 0.1616 | 0.00547 | -0.0268 | 29.543
1 | 0.2165 | 0.00554 | -0.0263 | 39.0794
1.5 | 0.2697 | 0.00511 | -0.0256 | 52.7789
2 | 0.3241 | 0.00502 | -0.025 | 64.5618
2.5 | 0.3742 | 0.0051 | -0.0231 | 73.3725
3 | 0.4437 | 0.00461 | -0.0259 | 96.2473

## 119. Re 12M Mach 0.50 (1)
BIGFOIL.COM POLAR EXPORT
goe09k
GOE 9K |  |  |  | Cl Max: | 0.902 | at alpha= | 20 | deg
JavaFoil+Calcfoil stall+Eppler ext transition |  |  |  | L/D Max: | 209.019 | at alpha= | 4.5 | deg
Re: | 12000000 |  |  | Cd Min: | 0.00204 | at alpha= | -1.5 | deg
Mach: | 0.5 |  |  | Cl=0 at alpha= | -1.3982 | deg
|  |  |  | @ Cl=0.1, Cd= | 0.0021993
|  |  |  | @ Cl=0.4, Cd= | 0.0027982
|  |  |  | @ Cl=0.6, Cd= | 0.08513
alpha (deg) | Cl | Cd | Cm | Cl/Cd
-20 | -0.729 | 0.14791 | 0.032 | -4.932
-19.5 | -0.714 | 0.14032 | 0.031 | -5.088
-19 | -0.698 | 0.13468 | 0.029 | -5.18
-18.5 | -0.681 | 0.12993 | 0.028 | -5.242
-18 | -0.664 | 0.12349 | 0.027 | -5.378
-17.5 | -0.646 | 0.11945 | 0.025 | -5.411
-17 | -0.628 | 0.1177 | 0.023 | -5.335
-16.5 | -0.608 | 0.11559 | 0.021 | -5.263
-16 | -0.591 | 0.11038 | 0.019 | -5.35
-15.5 | -0.573 | 0.1058 | 0.018 | -5.414
-15 | -0.555 | 0.10194 | 0.017 | -5.443
-14.5 | -0.537 | 0.10451 | 0.016 | -5.138
-14 | -0.519 | 0.09816 | 0.015 | -5.286
-13.5 | -0.5 | 0.09278 | 0.014 | -5.393
-13 | -0.481 | 0.0873 | 0.012 | -5.515
-12.5 | -0.462 | 0.08334 | 0.011 | -5.547
-12 | -0.443 | 0.08067 | 0.01 | -5.486
-11.5 | -0.423 | 0.07744 | 0.008 | -5.456
-11 | -0.402 | 0.0741 | 0.007 | -5.43
-10.5 | -0.383 | 0.07062 | 0.006 | -5.418
-10 | -0.363 | 0.06773 | 0.005 | -5.356
-9.5 | -0.343 | 0.06484 | 0.003 | -5.285
-9 | -0.322 | 0.06168 | 0.002 | -5.228
-8.5 | -0.302 | 0.05869 | 0.001 | -5.148
-8 | -0.282 | 0.05578 | 0 | -5.05
-7.5 | -0.261 | 0.05378 | -0.001 | -4.854
-7 | -0.402 | 0.04052 | -0.002 | -9.928
-6.5 | -0.496 | 0.00355 | -0.006 | -139.42
-6 | -0.469 | 0.0031 | -0.008 | -151.376
-5.5 | -0.429 | 0.00291 | -0.01 | -147.577
-5 | -0.383 | 0.00268 | -0.013 | -142.974
-4.5 | -0.333 | 0.00255 | -0.015 | -130.651
-4 | -0.281 | 0.00246 | -0.017 | -114.154
-3.5 | -0.227 | 0.00241 | -0.019 | -94.219
-3 | -0.174 | 0.00231 | -0.021 | -75.319
-2.5 | -0.12 | 0.0023 | -0.024 | -52.097
-2 | -0.065 | 0.0022 | -0.026 | -29.731
-1.5 | -0.011 | 0.00204 | -0.028 | -5.428
-1 | 0.043 | 0.00291 | -0.03 | 14.971
-0.5 | 0.098 | 0.0022 | -0.033 | 44.676
0 | 0.154 | 0.00218 | -0.035 | 70.584
0.5 | 0.209 | 0.00213 | -0.037 | 98.298
1 | 0.265 | 0.00258 | -0.039 | 102.688
1.5 | 0.32 | 0.00319 | -0.041 | 100.195
2 | 0.375 | 0.00263 | -0.044 | 142.365
2.5 | 0.43 | 0.003 | -0.046 | 143.199
3 | 0.484 | 0.00301 | -0.048 | 160.957
3.5 | 0.539 | 0.00308 | -0.05 | 175.19
4 | 0.593 | 0.00314 | -0.052 | 188.793
4.5 | 0.646 | 0.00309 | -0.054 | 209.019
5 | 0.694 | 0.00342 | -0.056 | 202.785
5.5 | 0.736 | 0.00367 | -0.059 | 200.492
6 | 0.767 | 0.0037 | -0.061 | 207.098
6.5 | 0.775 | 0.00409 | -0.063 | 189.602
7 | 0.584 | 0.0416 | -0.036 | 14.032
7.5 | 0.391 | 0.05394 | -0.031 | 7.253
8 | 0.413 | 0.05631 | -0.032 | 7.333
8.5 | 0.434 | 0.05933 | -0.033 | 7.324
9 | 0.456 | 0.0617 | -0.034 | 7.39
9.5 | 0.477 | 0.06483 | -0.036 | 7.363
10 | 0.499 | 0.06791 | -0.038 | 7.349
10.5 | 0.521 | 0.07025 | -0.041 | 7.418
11 | 0.543 | 0.07334 | -0.043 | 7.403
11.5 | 0.564 | 0.07688 | -0.045 | 7.341
12 | 0.585 | 0.08148 | -0.046 | 7.185
12.5 | 0.606 | 0.08659 | -0.047 | 7
13 | 0.626 | 0.0928 | -0.048 | 6.75
13.5 | 0.646 | 0.09221 | -0.049 | 7.01
14 | 0.667 | 0.09428 | -0.05 | 7.071
14.5 | 0.687 | 0.0993 | -0.051 | 6.916
15 | 0.709 | 0.10169 | -0.055 | 6.968
15.5 | 0.731 | 0.10424 | -0.058 | 7.011
16 | 0.751 | 0.10822 | -0.06 | 6.943
16.5 | 0.773 | 0.11128 | -0.063 | 6.942
17 | 0.792 | 0.11586 | -0.064 | 6.837
17.5 | 0.811 | 0.12199 | -0.065 | 6.65
18 | 0.83 | 0.12918 | -0.066 | 6.423
18.5 | 0.848 | 0.14075 | -0.067 | 6.022
19 | 0.866 | 0.13161 | -0.068 | 6.58
19.5 | 0.884 | 0.13664 | -0.069 | 6.47
20 | 0.902 | 0.1405 | -0.07 | 6.42

## 120. Re 12M Mach 0.50 (2)
BIGFOIL.COM POLAR EXPORT
goe09k
GOE 9K |  |  |  | Cl Max: | 0.4181 | at alpha= | 2.5 | deg
XFOIL ncrit=9 |  |  |  | L/D Max: | 83.7876 | at alpha= | 2.5 | deg
Re: | 12000000 |  |  | Cd Min: | 0.00553 | at alpha= | 1 | deg
Mach: | 0.5 |  |  | Cl=0 at alpha= | -99 | deg
|  |  |  | @ Cl=0.1, Cd= | 0.00552
|  |  |  | @ Cl=0.4, Cd= | 0.0050262
|  |  |  | @ Cl=0.6, Cd= | 0.00499
alpha (deg) | Cl | Cd | Cm | Cl/Cd
0 | 0.1181 | 0.00552 | -0.0302 | 21.3949
0.5 | 0.1799 | 0.0055 | -0.0295 | 32.7091
1 | 0.2416 | 0.00553 | -0.0288 | 43.689
1.5 | 0.3015 | 0.0051 | -0.0276 | 59.1176
2 | 0.3631 | 0.0051 | -0.0262 | 71.1961
2.5 | 0.4181 | 0.00499 | -0.023 | 83.7876

## 121. Re 14M Mach 0.00 (1)
BIGFOIL.COM POLAR EXPORT
goe09k
GOE 9K |  |  |  | Cl Max: | 0.851 | at alpha= | 10 | deg
JavaFoil+Calcfoil stall+Eppler ext transition |  |  |  | L/D Max: | 205.046 | at alpha= | 6.5 | deg
Re: | 14000000 |  |  | Cd Min: | 0.00232 | at alpha= | 0 | deg
Mach: | 0 |  |  | Cl=0 at alpha= | -1.3958 | deg
|  |  |  | @ Cl=0.1, Cd= | 0.0023408
|  |  |  | @ Cl=0.4, Cd= | 0.0029209
|  |  |  | @ Cl=0.6, Cd= | 0.10695
alpha (deg) | Cl | Cd | Cm | Cl/Cd
-14.5 | -0.422 | 0.09961 | 0.012 | -4.235
-14 | -0.44 | 0.09397 | 0.011 | -4.68
-13.5 | -0.457 | 0.08843 | 0.01 | -5.164
-13 | -0.472 | 0.08293 | 0.009 | -5.691
-12.5 | -0.485 | 0.07784 | 0.008 | -6.235
-12 | -0.496 | 0.07313 | 0.008 | -6.785
-11.5 | -0.505 | 0.06818 | 0.007 | -7.405
-11 | -0.508 | 0.06649 | 0.006 | -7.641
-10.5 | -0.512 | 0.05797 | 0.006 | -8.841
-10 | -0.514 | 0.05081 | 0.005 | -10.119
-9.5 | -0.613 | 0.00422 | 0.006 | -145.37
-9 | -0.599 | 0.00406 | 0.005 | -147.603
-8.5 | -0.58 | 0.00382 | 0.003 | -151.919
-8 | -0.556 | 0.00365 | 0.001 | -152.084
-7.5 | -0.527 | 0.00346 | -0.001 | -152.029
-7 | -0.494 | 0.00318 | -0.003 | -155.296
-6.5 | -0.458 | 0.003 | -0.005 | -152.346
-6 | -0.418 | 0.00287 | -0.007 | -145.899
-5.5 | -0.377 | 0.00274 | -0.009 | -137.576
-5 | -0.334 | 0.00264 | -0.011 | -126.242
-4.5 | -0.289 | 0.00252 | -0.013 | -114.732
-4 | -0.243 | 0.00277 | -0.015 | -87.991
-3.5 | -0.197 | 0.00242 | -0.017 | -81.31
-3 | -0.151 | 0.00237 | -0.019 | -63.605
-2.5 | -0.104 | 0.00236 | -0.021 | -43.972
-2 | -0.057 | 0.0026 | -0.022 | -21.801
-1.5 | -0.01 | 0.00288 | -0.024 | -3.323
-1 | 0.038 | 0.00235 | -0.026 | 16.02
-0.5 | 0.085 | 0.00235 | -0.028 | 36.307
0 | 0.134 | 0.00232 | -0.03 | 57.582
0.5 | 0.181 | 0.00233 | -0.032 | 77.714
1 | 0.229 | 0.00277 | -0.034 | 82.783
1.5 | 0.277 | 0.00242 | -0.036 | 114.459
2 | 0.325 | 0.00259 | -0.038 | 125.275
2.5 | 0.373 | 0.00276 | -0.04 | 135.171
3 | 0.42 | 0.00304 | -0.041 | 138.145
3.5 | 0.468 | 0.00313 | -0.043 | 149.275
4 | 0.515 | 0.00314 | -0.045 | 163.963
4.5 | 0.562 | 0.0032 | -0.047 | 175.705
5 | 0.606 | 0.00323 | -0.049 | 187.519
5.5 | 0.649 | 0.00327 | -0.051 | 198.469
6 | 0.689 | 0.00343 | -0.053 | 200.691
6.5 | 0.726 | 0.00354 | -0.054 | 205.046
7 | 0.76 | 0.00372 | -0.056 | 204.242
7.5 | 0.789 | 0.00388 | -0.058 | 203.066
8 | 0.813 | 0.0042 | -0.06 | 193.343
8.5 | 0.831 | 0.00449 | -0.061 | 185.041
9 | 0.844 | 0.00471 | -0.063 | 179.101
9.5 | 0.85 | 0.0049 | -0.065 | 173.477
10 | 0.851 | 0.0051 | -0.067 | 166.756
10.5 | 0.845 | 0.00589 | -0.068 | 143.574
11 | 0.671 | 0.06668 | -0.033 | 10.07
11.5 | 0.662 | 0.06717 | -0.039 | 9.863
12 | 0.645 | 0.07226 | -0.038 | 8.92
12.5 | 0.624 | 0.07786 | -0.037 | 8.012
13 | 0.601 | 0.08371 | -0.037 | 7.182
13.5 | 0.577 | 0.08917 | -0.037 | 6.475
14 | 0.552 | 0.09511 | -0.038 | 5.809
14.5 | 0.527 | 0.10105 | -0.038 | 5.213
15 | 0.501 | 0.10695 | -0.039 | 4.683

## 122. Re 14M Mach 0.00 (2)
BIGFOIL.COM POLAR EXPORT
goe09k
GOE 9K |  |  |  | Cl Max: | 0.4824 | at alpha= | 3.5 | deg
XFOIL ncrit=9 |  |  |  | L/D Max: | 105.558 | at alpha= | 3.5 | deg
Re: | 14000000 |  |  | Cd Min: | 0.0055 | at alpha= | 1 | deg
Mach: | 0 |  |  | Cl=0 at alpha= | -0.99524 | deg
|  |  |  | @ Cl=0.1, Cd= | 0.0052163
|  |  |  | @ Cl=0.4, Cd= | 0.0046251
|  |  |  | @ Cl=0.6, Cd= | 0.00457
alpha (deg) | Cl | Cd | Cm | Cl/Cd
-5 | -0.4284 | 0.00523 | -0.0306 | -81.912
-4.5 | -0.3672 | 0.00462 | -0.032 | -79.4805
-4 | -0.3138 | 0.00458 | -0.0317 | -68.5153
-2.5 | -0.1539 | 0.00422 | -0.0302 | -36.4692
-2 | -0.1052 | 0.00459 | -0.0289 | -22.9194
-1.5 | -0.055 | 0.00505 | -0.0279 | -10.8911
-1 | -0.0005 | 0.00491 | -0.0277 | -0.10183
0.5 | 0.157 | 0.00539 | -0.0261 | 29.128
1 | 0.2103 | 0.0055 | -0.0257 | 38.2364
1.5 | 0.2627 | 0.00521 | -0.0252 | 50.4223
3 | 0.4106 | 0.00458 | -0.0214 | 89.6507
3.5 | 0.4824 | 0.00457 | -0.0255 | 105.558

## 123. Re 14M Mach 0.10 (1)
BIGFOIL.COM POLAR EXPORT
goe09k
GOE 9K |  |  |  | Cl Max: | 0.846 | at alpha= | 9.5 | deg
JavaFoil+Calcfoil stall+Eppler ext transition |  |  |  | L/D Max: | 209.652 | at alpha= | 6.5 | deg
Re: | 14000000 |  |  | Cd Min: | 0.00227 | at alpha= | 0 | deg
Mach: | 0.1 |  |  | Cl=0 at alpha= | -1.3958 | deg
|  |  |  | @ Cl=0.1, Cd= | 0.0023196
|  |  |  | @ Cl=0.4, Cd= | 0.0028796
|  |  |  | @ Cl=0.6, Cd= | 0.10279
alpha (deg) | Cl | Cd | Cm | Cl/Cd
-14.5 | -0.395 | 0.10186 | 0.012 | -3.876
-14 | -0.415 | 0.09515 | 0.011 | -4.365
-13.5 | -0.435 | 0.08927 | 0.01 | -4.873
-13 | -0.453 | 0.08395 | 0.009 | -5.399
-12.5 | -0.469 | 0.07858 | 0.008 | -5.974
-12 | -0.483 | 0.07365 | 0.008 | -6.559
-11.5 | -0.494 | 0.06902 | 0.007 | -7.152
-11 | -0.5 | 0.0669 | 0.006 | -7.475
-10.5 | -0.506 | 0.05862 | 0.006 | -8.634
-10 | -0.509 | 0.05202 | 0.005 | -9.782
-9.5 | -0.598 | 0.00752 | 0.006 | -79.484
-9 | -0.598 | 0.00405 | 0.005 | -147.831
-8.5 | -0.58 | 0.00378 | 0.003 | -153.393
-8 | -0.556 | 0.00365 | 0.001 | -152.377
-7.5 | -0.528 | 0.0034 | -0.001 | -155.225
-7 | -0.495 | 0.00318 | -0.003 | -155.592
-6.5 | -0.459 | 0.00301 | -0.005 | -152.827
-6 | -0.42 | 0.00287 | -0.007 | -146.485
-5.5 | -0.379 | 0.00273 | -0.009 | -138.814
-5 | -0.335 | 0.00264 | -0.011 | -126.999
-4.5 | -0.291 | 0.00252 | -0.013 | -115.505
-4 | -0.245 | 0.00276 | -0.015 | -88.563
-3.5 | -0.198 | 0.00242 | -0.017 | -81.978
-3 | -0.151 | 0.00236 | -0.019 | -64.157
-2.5 | -0.104 | 0.00235 | -0.021 | -44.341
-2 | -0.057 | 0.00255 | -0.023 | -22.381
-1.5 | -0.01 | 0.00323 | -0.024 | -2.976
-1 | 0.038 | 0.00234 | -0.026 | 16.173
-0.5 | 0.086 | 0.00234 | -0.028 | 36.643
0 | 0.134 | 0.00227 | -0.03 | 59.135
0.5 | 0.182 | 0.00228 | -0.032 | 79.782
1 | 0.23 | 0.00277 | -0.034 | 83.258
1.5 | 0.278 | 0.00241 | -0.036 | 115.461
2 | 0.326 | 0.00259 | -0.038 | 126.267
2.5 | 0.374 | 0.00269 | -0.04 | 139.198
3 | 0.422 | 0.00304 | -0.042 | 138.964
3.5 | 0.47 | 0.00307 | -0.044 | 152.828
4 | 0.517 | 0.00314 | -0.045 | 164.857
4.5 | 0.564 | 0.0032 | -0.047 | 176.465
5 | 0.609 | 0.00324 | -0.049 | 188.282
5.5 | 0.652 | 0.00327 | -0.051 | 199.693
6 | 0.692 | 0.00344 | -0.053 | 201.386
6.5 | 0.729 | 0.00348 | -0.055 | 209.652
7 | 0.762 | 0.00373 | -0.056 | 204.373
7.5 | 0.791 | 0.00402 | -0.058 | 196.803
8 | 0.814 | 0.00414 | -0.06 | 196.647
8.5 | 0.831 | 0.0045 | -0.062 | 184.563
9 | 0.842 | 0.00477 | -0.064 | 176.301
9.5 | 0.846 | 0.00494 | -0.065 | 171.269
10 | 0.844 | 0.00515 | -0.067 | 163.959
10.5 | 0.689 | 0.05135 | -0.046 | 13.423
11 | 0.66 | 0.06719 | -0.033 | 9.822
11.5 | 0.647 | 0.06819 | -0.038 | 9.487
12 | 0.626 | 0.07371 | -0.037 | 8.488
12.5 | 0.601 | 0.07945 | -0.036 | 7.57
13 | 0.576 | 0.08476 | -0.037 | 6.793
13.5 | 0.549 | 0.09057 | -0.037 | 6.057
14 | 0.52 | 0.09635 | -0.038 | 5.401
14.5 | 0.492 | 0.10279 | -0.038 | 4.783

## 124. Re 14M Mach 0.10 (2)
BIGFOIL.COM POLAR EXPORT
goe09k
GOE 9K |  |  |  | Cl Max: | 0.4853 | at alpha= | 3.5 | deg
XFOIL ncrit=9 |  |  |  | L/D Max: | 105.5 | at alpha= | 3.5 | deg
Re: | 14000000 |  |  | Cd Min: | 0.00552 | at alpha= | -5 | deg
Mach: | 0.1 |  |  | Cl=0 at alpha= | -0.99522 | deg
|  |  |  | @ Cl=0.1, Cd= | 0.0053616
|  |  |  | @ Cl=0.4, Cd= | 0.0047464
|  |  |  | @ Cl=0.6, Cd= | 0.0046
alpha (deg) | Cl | Cd | Cm | Cl/Cd
-5 | -0.4312 | 0.00552 | -0.0311 | -78.1159
-4.5 | -0.3698 | 0.00472 | -0.0324 | -78.3475
-4 | -0.3161 | 0.00456 | -0.032 | -69.3202
-3.5 | -0.2552 | 0.00522 | -0.0333 | -48.8889
-2.5 | -0.1547 | 0.00421 | -0.0304 | -36.7458
-2 | -0.1057 | 0.00459 | -0.029 | -23.0283
-1.5 | -0.0553 | 0.00505 | -0.0281 | -10.9505
-1 | -0.0005 | 0.00491 | -0.0279 | -0.10183
0 | 0.1041 | 0.00538 | -0.0267 | 19.3494
0.5 | 0.1578 | 0.0054 | -0.0263 | 29.2222
1 | 0.2114 | 0.0055 | -0.0258 | 38.4364
1.5 | 0.264 | 0.0052 | -0.0253 | 50.7692
2.5 | 0.367 | 0.00533 | -0.0235 | 68.8555
3 | 0.4128 | 0.00452 | -0.0214 | 91.3274
3.5 | 0.4853 | 0.0046 | -0.0255 | 105.5

## 125. Re 14M Mach 0.25 (1)
BIGFOIL.COM POLAR EXPORT
goe09k
GOE 9K |  |  |  | Cl Max: | 0.821 | at alpha= | 8.5 | deg
JavaFoil+Calcfoil stall+Eppler ext transition |  |  |  | L/D Max: | 210.134 | at alpha= | 7 | deg
Re: | 14000000 |  |  | Cd Min: | 0.00211 | at alpha= | -2 | deg
Mach: | 0.25 |  |  | Cl=0 at alpha= | -1.398 | deg
|  |  |  | @ Cl=0.1, Cd= | 0.0022656
|  |  |  | @ Cl=0.4, Cd= | 0.08779
|  |  |  | @ Cl=0.6, Cd= | 0.08779
alpha (deg) | Cl | Cd | Cm | Cl/Cd
-13.5 | -0.234 | 0.08486 | 0.011 | -2.752
-13 | -0.282 | 0.10008 | 0.01 | -2.815
-12.5 | -0.326 | 0.08914 | 0.009 | -3.659
-12 | -0.366 | 0.08025 | 0.008 | -4.563
-11.5 | -0.401 | 0.0741 | 0.007 | -5.415
-11 | -0.43 | 0.0714 | 0.006 | -6.017
-10.5 | -0.452 | 0.06316 | 0.005 | -7.161
-10 | -0.467 | 0.0583 | 0.004 | -8.019
-9.5 | -0.477 | 0.05296 | 0.004 | -8.999
-9 | -0.481 | 0.04599 | 0.003 | -10.468
-8.5 | -0.575 | 0.00382 | 0.003 | -150.59
-8 | -0.558 | 0.00367 | 0.001 | -152.144
-7.5 | -0.534 | 0.00343 | -0.001 | -155.575
-7 | -0.504 | 0.00315 | -0.003 | -159.865
-6.5 | -0.469 | 0.0032 | -0.005 | -146.802
-6 | -0.43 | 0.00285 | -0.007 | -151.161
-5.5 | -0.388 | 0.0027 | -0.009 | -144.116
-5 | -0.344 | 0.0026 | -0.011 | -132.339
-4.5 | -0.299 | 0.00247 | -0.013 | -120.856
-4 | -0.251 | 0.00242 | -0.015 | -103.837
-3.5 | -0.203 | 0.00237 | -0.017 | -85.919
-3 | -0.155 | 0.0023 | -0.019 | -67.708
-2.5 | -0.107 | 0.0023 | -0.021 | -46.478
-2 | -0.059 | 0.00211 | -0.023 | -27.82
-1.5 | -0.01 | 0.00247 | -0.025 | -4.008
-1 | 0.039 | 0.00225 | -0.027 | 17.273
-0.5 | 0.088 | 0.00228 | -0.029 | 38.478
0 | 0.138 | 0.00222 | -0.031 | 62.107
0.5 | 0.187 | 0.00223 | -0.033 | 83.897
1 | 0.237 | 0.00224 | -0.035 | 105.493
1.5 | 0.286 | 0.00271 | -0.037 | 105.72
2 | 0.335 | 0.00265 | -0.039 | 126.738
2.5 | 0.385 | 0.00266 | -0.041 | 144.875
3 | 0.434 | 0.00297 | -0.043 | 145.939
3.5 | 0.483 | 0.00299 | -0.045 | 161.615
4 | 0.531 | 0.00307 | -0.047 | 173.23
4.5 | 0.58 | 0.00313 | -0.049 | 185.433
5 | 0.625 | 0.00318 | -0.051 | 196.532
5.5 | 0.669 | 0.00322 | -0.052 | 207.675
6 | 0.709 | 0.00352 | -0.054 | 201.289
6.5 | 0.744 | 0.00367 | -0.056 | 202.912
7 | 0.775 | 0.00369 | -0.058 | 210.134
7.5 | 0.798 | 0.00396 | -0.06 | 201.501
8 | 0.814 | 0.00428 | -0.062 | 190.066
8.5 | 0.821 | 0.00462 | -0.063 | 177.704
9 | 0.817 | 0.00493 | -0.065 | 165.705
9.5 | 0.659 | 0.04887 | -0.042 | 13.479
10 | 0.629 | 0.05775 | -0.037 | 10.897
10.5 | 0.598 | 0.06351 | -0.035 | 9.409
11 | 0.559 | 0.06915 | -0.034 | 8.086
11.5 | 0.514 | 0.07548 | -0.035 | 6.807
12 | 0.462 | 0.08225 | -0.035 | 5.618
12.5 | 0.405 | 0.09116 | -0.036 | 4.443
13 | 0.344 | 0.10324 | -0.038 | 3.329
13.5 | 0.278 | 0.08779 | -0.042 | 3.172

## 126. Re 14M Mach 0.25 (2)
BIGFOIL.COM POLAR EXPORT
goe09k
GOE 9K |  |  |  | Cl Max: | 0.4351 | at alpha= | 3 | deg
XFOIL ncrit=9 |  |  |  | L/D Max: | 98.2167 | at alpha= | 3 | deg
Re: | 14000000 |  |  | Cd Min: | 0.00556 | at alpha= | -4.5 | deg
Mach: | 0.25 |  |  | Cl=0 at alpha= | -0.99355 | deg
|  |  |  | @ Cl=0.1, Cd= | 0.0053408
|  |  |  | @ Cl=0.4, Cd= | 0.0048138
|  |  |  | @ Cl=0.6, Cd= | 0.00443
alpha (deg) | Cl | Cd | Cm | Cl/Cd
-4.5 | -0.3834 | 0.00556 | -0.0348 | -68.9568
-4 | -0.3285 | 0.00463 | -0.0336 | -70.9503
-3.5 | -0.2667 | 0.00489 | -0.0342 | -54.5399
-2.5 | -0.159 | 0.00419 | -0.0317 | -37.9475
-2 | -0.1088 | 0.00455 | -0.0301 | -23.9121
-1.5 | -0.0571 | 0.00501 | -0.029 | -11.3972
-1 | -0.0007 | 0.0049 | -0.0287 | -0.14286
-0.5 | 0.0536 | 0.005 | -0.0281 | 10.72
0 | 0.1067 | 0.00539 | -0.0273 | 19.7959
0.5 | 0.162 | 0.0054 | -0.0269 | 30
1 | 0.2171 | 0.00549 | -0.0264 | 39.5446
1.5 | 0.2712 | 0.00517 | -0.0258 | 52.4565
2 | 0.3257 | 0.00506 | -0.0252 | 64.3676
2.5 | 0.3784 | 0.00505 | -0.024 | 74.9307
3 | 0.4351 | 0.00443 | -0.0238 | 98.2167

## 127. Re 14M Mach 0.50 (1)
BIGFOIL.COM POLAR EXPORT
goe09k
GOE 9K |  |  |  | Cl Max: | 0.902 | at alpha= | 20 | deg
JavaFoil+Calcfoil stall+Eppler ext transition |  |  |  | L/D Max: | 219.727 | at alpha= | 5 | deg
Re: | 14000000 |  |  | Cd Min: | 0.00218 | at alpha= | -2 | deg
Mach: | 0.5 |  |  | Cl=0 at alpha= | -1.4 | deg
|  |  |  | @ Cl=0.1, Cd= | 0.0022479
|  |  |  | @ Cl=0.4, Cd= | 0.0027764
|  |  |  | @ Cl=0.6, Cd= | 0.084766
alpha (deg) | Cl | Cd | Cm | Cl/Cd
-20 | -0.73 | 0.14677 | 0.032 | -4.971
-19.5 | -0.714 | 0.13814 | 0.031 | -5.169
-19 | -0.698 | 0.13261 | 0.03 | -5.263
-18.5 | -0.681 | 0.12762 | 0.028 | -5.339
-18 | -0.665 | 0.12299 | 0.027 | -5.403
-17.5 | -0.647 | 0.11912 | 0.025 | -5.431
-17 | -0.628 | 0.11627 | 0.023 | -5.404
-16.5 | -0.609 | 0.11398 | 0.021 | -5.341
-16 | -0.591 | 0.1097 | 0.019 | -5.383
-15.5 | -0.573 | 0.10507 | 0.018 | -5.452
-15 | -0.555 | 0.10116 | 0.017 | -5.486
-14.5 | -0.537 | 0.10496 | 0.016 | -5.116
-14 | -0.519 | 0.09781 | 0.015 | -5.305
-13.5 | -0.5 | 0.0923 | 0.014 | -5.422
-13 | -0.482 | 0.08676 | 0.012 | -5.55
-12.5 | -0.462 | 0.08282 | 0.011 | -5.582
-12 | -0.443 | 0.08031 | 0.01 | -5.512
-11.5 | -0.423 | 0.07629 | 0.008 | -5.54
-11 | -0.402 | 0.07398 | 0.007 | -5.44
-10.5 | -0.383 | 0.07043 | 0.006 | -5.433
-10 | -0.363 | 0.06707 | 0.005 | -5.409
-9.5 | -0.343 | 0.064 | 0.003 | -5.355
-9 | -0.323 | 0.06144 | 0.002 | -5.249
-8.5 | -0.302 | 0.05819 | 0.001 | -5.193
-8 | -0.282 | 0.05586 | 0 | -5.043
-7.5 | -0.261 | 0.0537 | -0.001 | -4.862
-7 | -0.403 | 0.03997 | -0.002 | -10.079
-6.5 | -0.496 | 0.00345 | -0.006 | -143.511
-6 | -0.469 | 0.00321 | -0.008 | -145.969
-5.5 | -0.429 | 0.0028 | -0.01 | -152.967
-5 | -0.383 | 0.00266 | -0.013 | -144.083
-4.5 | -0.333 | 0.00248 | -0.015 | -134.09
-4 | -0.281 | 0.00244 | -0.017 | -114.795
-3.5 | -0.227 | 0.00265 | -0.019 | -85.91
-3 | -0.174 | 0.00228 | -0.021 | -76.198
-2.5 | -0.12 | 0.00223 | -0.024 | -53.652
-2 | -0.065 | 0.00218 | -0.026 | -30.043
-1.5 | -0.011 | 0.00248 | -0.028 | -4.46
-1 | 0.044 | 0.00222 | -0.03 | 19.622
-0.5 | 0.098 | 0.00225 | -0.033 | 43.714
0 | 0.154 | 0.00219 | -0.035 | 70.349
0.5 | 0.209 | 0.00218 | -0.037 | 96.104
1 | 0.265 | 0.00224 | -0.039 | 118.28
1.5 | 0.32 | 0.00267 | -0.041 | 119.895
2 | 0.375 | 0.00264 | -0.044 | 141.767
2.5 | 0.43 | 0.00294 | -0.046 | 146.008
3 | 0.484 | 0.00301 | -0.048 | 160.739
3.5 | 0.539 | 0.00311 | -0.05 | 173.335
4 | 0.593 | 0.00291 | -0.052 | 203.767
4.5 | 0.646 | 0.00323 | -0.054 | 200.07
5 | 0.694 | 0.00316 | -0.057 | 219.727
5.5 | 0.736 | 0.00351 | -0.059 | 210.076
6 | 0.767 | 0.00377 | -0.061 | 203.551
6.5 | 0.775 | 0.00409 | -0.063 | 189.417
7 | 0.586 | 0.04035 | -0.038 | 14.525
7.5 | 0.391 | 0.05383 | -0.031 | 7.269
8 | 0.413 | 0.05626 | -0.032 | 7.34
8.5 | 0.435 | 0.05871 | -0.033 | 7.401
9 | 0.456 | 0.06147 | -0.034 | 7.418
9.5 | 0.477 | 0.06399 | -0.036 | 7.46
10 | 0.499 | 0.06686 | -0.038 | 7.466
10.5 | 0.521 | 0.07044 | -0.041 | 7.401
11 | 0.543 | 0.07263 | -0.043 | 7.476
11.5 | 0.564 | 0.07601 | -0.045 | 7.427
12 | 0.586 | 0.08107 | -0.046 | 7.223
12.5 | 0.606 | 0.08635 | -0.048 | 7.02
13 | 0.626 | 0.09327 | -0.048 | 6.716
13.5 | 0.646 | 0.0915 | -0.049 | 7.065
14 | 0.667 | 0.09354 | -0.05 | 7.127
14.5 | 0.687 | 0.09868 | -0.052 | 6.959
15 | 0.709 | 0.10054 | -0.056 | 7.055
15.5 | 0.731 | 0.10269 | -0.059 | 7.121
16 | 0.752 | 0.10778 | -0.061 | 6.977
16.5 | 0.773 | 0.10952 | -0.063 | 7.057
17 | 0.792 | 0.11401 | -0.064 | 6.95
17.5 | 0.812 | 0.12106 | -0.066 | 6.703
18 | 0.83 | 0.1272 | -0.066 | 6.524
18.5 | 0.848 | 0.13945 | -0.067 | 6.079
19 | 0.866 | 0.1312 | -0.068 | 6.602
19.5 | 0.884 | 0.13533 | -0.069 | 6.533
20 | 0.902 | 0.14006 | -0.07 | 6.44

## 128. Re 14M Mach 0.50 (2)
BIGFOIL.COM POLAR EXPORT
goe09k
GOE 9K |  |  |  | Cl Max: | 0.4905 | at alpha= | 3 | deg
XFOIL ncrit=9 |  |  |  | L/D Max: | 83.8933 | at alpha= | 2.5 | deg
Re: | 14000000 |  |  | Cd Min: | 0.00653 | at alpha= | 3 | deg
Mach: | 0.5 |  |  | Cl=0 at alpha= | -99 | deg
|  |  |  | @ Cl=0.1, Cd= | 0.00545
|  |  |  | @ Cl=0.4, Cd= | 0.0050933
|  |  |  | @ Cl=0.6, Cd= | 0.00653
alpha (deg) | Cl | Cd | Cm | Cl/Cd
0 | 0.1181 | 0.00545 | -0.0302 | 21.6697
0.5 | 0.1804 | 0.00542 | -0.0296 | 33.2841
1 | 0.2425 | 0.00548 | -0.0289 | 44.2518
1.5 | 0.303 | 0.0051 | -0.0278 | 59.4118
2 | 0.3656 | 0.00514 | -0.0267 | 71.1284
2.5 | 0.4245 | 0.00506 | -0.0243 | 83.8933
3 | 0.4905 | 0.00653 | -0.0227 | 75.1149

## 129. Re 16M Mach 0.00 (1)
BIGFOIL.COM POLAR EXPORT
goe09k
GOE 9K |  |  |  | Cl Max: | 0.851 | at alpha= | 10 | deg
JavaFoil+Calcfoil stall+Eppler ext transition |  |  |  | L/D Max: | 206.355 | at alpha= | 7.5 | deg
Re: | 16000000 |  |  | Cd Min: | 0.0023 | at alpha= | 0 | deg
Mach: | 0 |  |  | Cl=0 at alpha= | -1.3958 | deg
|  |  |  | @ Cl=0.1, Cd= | 0.0027163
|  |  |  | @ Cl=0.4, Cd= | 0.0027757
|  |  |  | @ Cl=0.6, Cd= | 0.10641
alpha (deg) | Cl | Cd | Cm | Cl/Cd
-14.5 | -0.422 | 0.09904 | 0.012 | -4.26
-14 | -0.44 | 0.09359 | 0.011 | -4.7
-13.5 | -0.457 | 0.08764 | 0.01 | -5.211
-13 | -0.472 | 0.08263 | 0.009 | -5.713
-12.5 | -0.485 | 0.07755 | 0.008 | -6.259
-12 | -0.496 | 0.07301 | 0.008 | -6.796
-11.5 | -0.505 | 0.06761 | 0.007 | -7.47
-11 | -0.508 | 0.06591 | 0.006 | -7.709
-10.5 | -0.513 | 0.05731 | 0.006 | -8.954
-10 | -0.515 | 0.05014 | 0.005 | -10.268
-9.5 | -0.614 | 0.00427 | 0.006 | -143.81
-9 | -0.599 | 0.00399 | 0.005 | -150.112
-8.5 | -0.58 | 0.00373 | 0.003 | -155.557
-8 | -0.556 | 0.00355 | 0.001 | -156.579
-7.5 | -0.527 | 0.00336 | -0.001 | -156.571
-7 | -0.494 | 0.00315 | -0.003 | -156.855
-6.5 | -0.458 | 0.00302 | -0.005 | -151.318
-6 | -0.418 | 0.00286 | -0.007 | -146.465
-5.5 | -0.377 | 0.00274 | -0.009 | -137.756
-5 | -0.334 | 0.00264 | -0.011 | -126.691
-4.5 | -0.289 | 0.00285 | -0.013 | -101.352
-4 | -0.243 | 0.00245 | -0.015 | -99.181
-3.5 | -0.197 | 0.00239 | -0.017 | -82.388
-3 | -0.151 | 0.00273 | -0.019 | -55.231
-2.5 | -0.104 | 0.00234 | -0.021 | -44.402
-2 | -0.057 | 0.00275 | -0.022 | -20.669
-1.5 | -0.01 | 0.00307 | -0.024 | -3.126
-1 | 0.038 | 0.00248 | -0.026 | 15.186
-0.5 | 0.085 | 0.0029 | -0.028 | 29.328
0 | 0.134 | 0.0023 | -0.03 | 58.037
0.5 | 0.181 | 0.00239 | -0.032 | 75.943
1 | 0.229 | 0.0032 | -0.034 | 71.711
1.5 | 0.277 | 0.00284 | -0.036 | 97.656
2 | 0.325 | 0.00269 | -0.038 | 120.834
2.5 | 0.373 | 0.00277 | -0.04 | 134.609
3 | 0.42 | 0.00278 | -0.042 | 151.086
3.5 | 0.468 | 0.0028 | -0.043 | 166.697
4 | 0.515 | 0.00315 | -0.045 | 163.549
4.5 | 0.562 | 0.00323 | -0.047 | 173.656
5 | 0.606 | 0.00324 | -0.049 | 187.417
5.5 | 0.649 | 0.00339 | -0.051 | 191.628
6 | 0.689 | 0.00358 | -0.053 | 192.538
6.5 | 0.726 | 0.00357 | -0.054 | 203.744
7 | 0.76 | 0.00369 | -0.056 | 205.824
7.5 | 0.789 | 0.00382 | -0.058 | 206.355
8 | 0.813 | 0.00395 | -0.06 | 205.541
8.5 | 0.831 | 0.00435 | -0.061 | 190.964
9 | 0.844 | 0.00465 | -0.063 | 181.448
9.5 | 0.85 | 0.00494 | -0.065 | 172.117
10 | 0.851 | 0.005 | -0.067 | 170.309
10.5 | 0.845 | 0.00556 | -0.068 | 152.075
11 | 0.672 | 0.06614 | -0.033 | 10.155
11.5 | 0.663 | 0.06664 | -0.039 | 9.944
12 | 0.645 | 0.0721 | -0.039 | 8.945
12.5 | 0.624 | 0.07722 | -0.038 | 8.084
13 | 0.601 | 0.08275 | -0.037 | 7.268
13.5 | 0.577 | 0.08877 | -0.037 | 6.504
14 | 0.552 | 0.09412 | -0.038 | 5.87
14.5 | 0.527 | 0.10057 | -0.038 | 5.239
15 | 0.501 | 0.10641 | -0.039 | 4.707

## 130. Re 16M Mach 0.00 (2)
BIGFOIL.COM POLAR EXPORT
goe09k
GOE 9K |  |  |  | Cl Max: | 0.4185 | at alpha= | 3 | deg
XFOIL ncrit=9 |  |  |  | L/D Max: | 88.4778 | at alpha= | 3 | deg
Re: | 16000000 |  |  | Cd Min: | 0.00607 | at alpha= | -5.5 | deg
Mach: | 0 |  |  | Cl=0 at alpha= | -0.99055 | deg
|  |  |  | @ Cl=0.1, Cd= | 0.0053036
|  |  |  | @ Cl=0.4, Cd= | 0.0048689
|  |  |  | @ Cl=0.6, Cd= | 0.00473
alpha (deg) | Cl | Cd | Cm | Cl/Cd
-5.5 | -0.4821 | 0.00607 | -0.0309 | -79.4234
-5 | -0.4229 | 0.00494 | -0.0319 | -85.6073
-4.5 | -0.3665 | 0.00449 | -0.0322 | -81.6258
-4 | -0.3124 | 0.00432 | -0.032 | -72.3148
-3.5 | -0.2511 | 0.00473 | -0.0336 | -53.0867
-2.5 | -0.1566 | 0.00434 | -0.0296 | -36.0829
-2 | -0.1069 | 0.00469 | -0.0286 | -22.7932
-1.5 | -0.0557 | 0.00505 | -0.0278 | -11.0297
-1 | -0.001 | 0.0049 | -0.0277 | -0.20408
-0.5 | 0.0519 | 0.00496 | -0.0272 | 10.4637
0 | 0.1037 | 0.00533 | -0.0265 | 19.4559
0.5 | 0.1573 | 0.00533 | -0.0262 | 29.5122
1 | 0.2107 | 0.00543 | -0.0258 | 38.8029
2 | 0.3161 | 0.00504 | -0.0249 | 62.7183
2.5 | 0.3679 | 0.00511 | -0.0241 | 71.9961
3 | 0.4185 | 0.00473 | -0.0232 | 88.4778

## 131. Re 16M Mach 0.10 (1)
BIGFOIL.COM POLAR EXPORT
goe09k
GOE 9K |  |  |  | Cl Max: | 0.846 | at alpha= | 9.5 | deg
JavaFoil+Calcfoil stall+Eppler ext transition |  |  |  | L/D Max: | 206.145 | at alpha= | 7 | deg
Re: | 16000000 |  |  | Cd Min: | 0.00229 | at alpha= | 0 | deg
Mach: | 0.1 |  |  | Cl=0 at alpha= | -1.3958 | deg
|  |  |  | @ Cl=0.1, Cd= | 0.0027133
|  |  |  | @ Cl=0.4, Cd= | 0.0027379
|  |  |  | @ Cl=0.6, Cd= | 0.10227
alpha (deg) | Cl | Cd | Cm | Cl/Cd
-14.5 | -0.395 | 0.10128 | 0.012 | -3.898
-14 | -0.415 | 0.09474 | 0.011 | -4.385
-13.5 | -0.435 | 0.08892 | 0.01 | -4.893
-13 | -0.453 | 0.0836 | 0.009 | -5.422
-12.5 | -0.469 | 0.07825 | 0.008 | -5.999
-12 | -0.483 | 0.07356 | 0.008 | -6.568
-11.5 | -0.494 | 0.06892 | 0.007 | -7.169
-11 | -0.5 | 0.06634 | 0.006 | -7.539
-10.5 | -0.506 | 0.05824 | 0.006 | -8.693
-10 | -0.51 | 0.05128 | 0.005 | -9.937
-9.5 | -0.606 | 0.00659 | 0.006 | -92
-9 | -0.598 | 0.00396 | 0.005 | -151.009
-8.5 | -0.58 | 0.00377 | 0.003 | -153.862
-8 | -0.556 | 0.00355 | 0.001 | -156.895
-7.5 | -0.528 | 0.00343 | -0.001 | -153.853
-7 | -0.496 | 0.00315 | -0.003 | -157.262
-6.5 | -0.459 | 0.00296 | -0.005 | -155.183
-6 | -0.42 | 0.00285 | -0.007 | -147.323
-5.5 | -0.379 | 0.00273 | -0.009 | -138.593
-5 | -0.335 | 0.00263 | -0.011 | -127.452
-4.5 | -0.291 | 0.00285 | -0.013 | -102.04
-4 | -0.245 | 0.00245 | -0.015 | -100.013
-3.5 | -0.198 | 0.00239 | -0.017 | -83.045
-3 | -0.151 | 0.00272 | -0.019 | -55.618
-2.5 | -0.104 | 0.00232 | -0.021 | -44.855
-2 | -0.057 | 0.00272 | -0.023 | -20.957
-1.5 | -0.01 | 0.00306 | -0.025 | -3.15
-1 | 0.038 | 0.00243 | -0.026 | 15.594
-0.5 | 0.085 | 0.0029 | -0.028 | 29.492
0 | 0.134 | 0.00229 | -0.03 | 58.614
0.5 | 0.182 | 0.00235 | -0.032 | 77.702
1 | 0.23 | 0.00317 | -0.034 | 72.756
1.5 | 0.278 | 0.00283 | -0.036 | 98.284
2 | 0.326 | 0.00268 | -0.038 | 121.92
2.5 | 0.374 | 0.0027 | -0.04 | 138.495
3 | 0.422 | 0.00277 | -0.042 | 152.318
3.5 | 0.47 | 0.00279 | -0.044 | 168.309
4 | 0.517 | 0.00313 | -0.045 | 165.053
4.5 | 0.564 | 0.00323 | -0.047 | 174.654
5 | 0.609 | 0.00323 | -0.049 | 188.455
5.5 | 0.652 | 0.00334 | -0.051 | 195.175
6 | 0.692 | 0.00351 | -0.053 | 197.049
6.5 | 0.729 | 0.00357 | -0.055 | 204.166
7 | 0.762 | 0.0037 | -0.056 | 206.145
7.5 | 0.791 | 0.00395 | -0.058 | 199.96
8 | 0.814 | 0.00396 | -0.06 | 205.274
8.5 | 0.831 | 0.00436 | -0.062 | 190.512
9 | 0.842 | 0.00464 | -0.064 | 181.44
9.5 | 0.846 | 0.00492 | -0.065 | 171.979
10 | 0.844 | 0.00506 | -0.067 | 166.599
10.5 | 0.697 | 0.04701 | -0.048 | 14.82
11 | 0.66 | 0.06665 | -0.033 | 9.905
11.5 | 0.647 | 0.06762 | -0.039 | 9.57
12 | 0.626 | 0.07301 | -0.038 | 8.571
12.5 | 0.602 | 0.07856 | -0.037 | 7.658
13 | 0.576 | 0.08439 | -0.037 | 6.824
13.5 | 0.549 | 0.09013 | -0.037 | 6.088
14 | 0.52 | 0.09591 | -0.038 | 5.425
14.5 | 0.492 | 0.10227 | -0.038 | 4.807

## 132. Re 16M Mach 0.10 (2)
BIGFOIL.COM POLAR EXPORT
goe09k
GOE 9K |  |  |  | Cl Max: | 0.4794 | at alpha= | 3.5 | deg
XFOIL ncrit=9 |  |  |  | L/D Max: | 107.248 | at alpha= | 3.5 | deg
Re: | 16000000 |  |  | Cd Min: | 0.00543 | at alpha= | 1 | deg
Mach: | 0.1 |  |  | Cl=0 at alpha= | -0.98966 | deg
|  |  |  | @ Cl=0.1, Cd= | 0.005301
|  |  |  | @ Cl=0.4, Cd= | 0.0048648
|  |  |  | @ Cl=0.6, Cd= | 0.00447
alpha (deg) | Cl | Cd | Cm | Cl/Cd
-5 | -0.4259 | 0.00508 | -0.0324 | -83.8386
-4 | -0.3147 | 0.00432 | -0.0323 | -72.8472
-3.5 | -0.253 | 0.00464 | -0.0338 | -54.5259
-2.5 | -0.1575 | 0.00434 | -0.0299 | -36.2903
-2 | -0.1075 | 0.00469 | -0.0288 | -22.9211
-1.5 | -0.056 | 0.00505 | -0.028 | -11.0891
-1 | -0.0011 | 0.0049 | -0.0278 | -0.22449
-0.5 | 0.0521 | 0.00497 | -0.0273 | 10.4829
0 | 0.1042 | 0.00533 | -0.0267 | 19.5497
0.5 | 0.1581 | 0.00533 | -0.0263 | 29.6623
1 | 0.2118 | 0.00543 | -0.0259 | 39.0055
1.5 | 0.2651 | 0.00523 | -0.0255 | 50.6883
2 | 0.3177 | 0.00504 | -0.025 | 63.0357
2.5 | 0.3699 | 0.00509 | -0.0242 | 72.6719
3 | 0.4207 | 0.00471 | -0.0233 | 89.3206
3.5 | 0.4794 | 0.00447 | -0.0241 | 107.2483

## 133. Re 16M Mach 0.25 (1)
BIGFOIL.COM POLAR EXPORT
goe09k
GOE 9K |  |  |  | Cl Max: | 0.821 | at alpha= | 8.5 | deg
JavaFoil+Calcfoil stall+Eppler ext transition |  |  |  | L/D Max: | 218.538 | at alpha= | 6 | deg
Re: | 16000000 |  |  | Cd Min: | 0.00221 | at alpha= | -2.5 | deg
Mach: | 0.25 |  |  | Cl=0 at alpha= | -1.398 | deg
|  |  |  | @ Cl=0.1, Cd= | 0.0022832
|  |  |  | @ Cl=0.4, Cd= | 0.08797
|  |  |  | @ Cl=0.6, Cd= | 0.08797
alpha (deg) | Cl | Cd | Cm | Cl/Cd
-13.5 | -0.234 | 0.08463 | 0.012 | -2.761
-13 | -0.282 | 0.0993 | 0.01 | -2.837
-12.5 | -0.326 | 0.08864 | 0.009 | -3.68
-12 | -0.366 | 0.0799 | 0.008 | -4.583
-11.5 | -0.401 | 0.07397 | 0.007 | -5.424
-11 | -0.43 | 0.07079 | 0.006 | -6.07
-10.5 | -0.452 | 0.06291 | 0.005 | -7.191
-10 | -0.468 | 0.05804 | 0.004 | -8.057
-9.5 | -0.477 | 0.05275 | 0.004 | -9.039
-9 | -0.482 | 0.04538 | 0.003 | -10.629
-8.5 | -0.575 | 0.00378 | 0.003 | -152.165
-8 | -0.558 | 0.00357 | 0.001 | -156.397
-7.5 | -0.534 | 0.0034 | -0.001 | -156.996
-7 | -0.504 | 0.00326 | -0.003 | -154.682
-6.5 | -0.469 | 0.00286 | -0.005 | -164.052
-6 | -0.43 | 0.00275 | -0.007 | -156.481
-5.5 | -0.388 | 0.00269 | -0.009 | -144.35
-5 | -0.344 | 0.00253 | -0.011 | -136.324
-4.5 | -0.299 | 0.00273 | -0.013 | -109.483
-4 | -0.251 | 0.00239 | -0.015 | -105.231
-3.5 | -0.203 | 0.00233 | -0.017 | -87.237
-3 | -0.155 | 0.00226 | -0.019 | -68.752
-2.5 | -0.107 | 0.00221 | -0.021 | -48.546
-2 | -0.059 | 0.00228 | -0.023 | -25.718
-1.5 | -0.01 | 0.00299 | -0.025 | -3.313
-1 | 0.039 | 0.00234 | -0.027 | 16.656
-0.5 | 0.088 | 0.0023 | -0.029 | 38.164
0 | 0.138 | 0.00223 | -0.031 | 61.929
0.5 | 0.187 | 0.00225 | -0.033 | 83.24
1 | 0.237 | 0.00313 | -0.035 | 75.685
1.5 | 0.286 | 0.00236 | -0.037 | 121.354
2 | 0.335 | 0.00257 | -0.039 | 130.452
2.5 | 0.385 | 0.00266 | -0.041 | 144.532
3 | 0.434 | 0.00268 | -0.043 | 162.004
3.5 | 0.483 | 0.00296 | -0.045 | 163.089
4 | 0.531 | 0.00307 | -0.047 | 173.201
4.5 | 0.58 | 0.00309 | -0.049 | 187.441
5 | 0.625 | 0.00316 | -0.051 | 197.876
5.5 | 0.669 | 0.00337 | -0.052 | 198.565
6 | 0.709 | 0.00324 | -0.054 | 218.538
6.5 | 0.744 | 0.00351 | -0.056 | 211.942
7 | 0.775 | 0.00367 | -0.058 | 211.167
7.5 | 0.798 | 0.00379 | -0.06 | 210.53
8 | 0.814 | 0.00411 | -0.062 | 198.318
8.5 | 0.821 | 0.00447 | -0.063 | 183.707
9 | 0.817 | 0.00467 | -0.065 | 174.891
9.5 | 0.664 | 0.0459 | -0.045 | 14.466
10 | 0.63 | 0.0573 | -0.037 | 10.987
10.5 | 0.598 | 0.06307 | -0.035 | 9.479
11 | 0.559 | 0.06884 | -0.034 | 8.123
11.5 | 0.514 | 0.07464 | -0.035 | 6.884
12 | 0.462 | 0.08184 | -0.035 | 5.646
12.5 | 0.405 | 0.09063 | -0.036 | 4.47
13 | 0.344 | 0.10237 | -0.038 | 3.357
13.5 | 0.279 | 0.08797 | -0.042 | 3.166

## 134. Re 16M Mach 0.25 (2)
BIGFOIL.COM POLAR EXPORT
goe09k
GOE 9K |  |  |  | Cl Max: | 0.4953 | at alpha= | 3.5 | deg
XFOIL ncrit=9 |  |  |  | L/D Max: | 102.973 | at alpha= | 3.5 | deg
Re: | 16000000 |  |  | Cd Min: | 0.00534 | at alpha= | 0 | deg
Mach: | 0.25 |  |  | Cl=0 at alpha= | -0.98809 | deg
|  |  |  | @ Cl=0.1, Cd= | 0.0052942
|  |  |  | @ Cl=0.4, Cd= | 0.0048802
|  |  |  | @ Cl=0.6, Cd= | 0.00481
alpha (deg) | Cl | Cd | Cm | Cl/Cd
-4.5 | -0.3818 | 0.00512 | -0.0352 | -74.5703
-4 | -0.3273 | 0.00441 | -0.0338 | -74.2177
-3.5 | -0.2627 | 0.00449 | -0.0351 | -58.5078
-2.5 | -0.162 | 0.00431 | -0.0311 | -37.587
-2 | -0.1108 | 0.00467 | -0.0297 | -23.7259
-1.5 | -0.0579 | 0.00503 | -0.0289 | -11.5109
-1 | -0.0013 | 0.00489 | -0.0286 | -0.26585
-0.5 | 0.0533 | 0.00498 | -0.0281 | 10.7028
0 | 0.1068 | 0.00534 | -0.0273 | 20
0.5 | 0.1623 | 0.00532 | -0.0269 | 30.5075
1.5 | 0.2724 | 0.00521 | -0.026 | 52.2841
2 | 0.3267 | 0.00505 | -0.0254 | 64.6931
2.5 | 0.3808 | 0.00502 | -0.0245 | 75.8566
3 | 0.433 | 0.00464 | -0.0233 | 93.319
3.5 | 0.4953 | 0.00481 | -0.024 | 102.973

## 135. Re 16M Mach 0.50 (1)
BIGFOIL.COM POLAR EXPORT
goe09k
GOE 9K |  |  |  | Cl Max: | 0.901 | at alpha= | 20 | deg
JavaFoil+Calcfoil stall+Eppler ext transition |  |  |  | L/D Max: | 213.714 | at alpha= | 5.5 | deg
Re: | 16000000 |  |  | Cd Min: | 0.0022 | at alpha= | 0 | deg
Mach: | 0.5 |  |  | Cl=0 at alpha= | -1.4 | deg
|  |  |  | @ Cl=0.1, Cd= | 0.0022675
|  |  |  | @ Cl=0.4, Cd= | 0.0026345
|  |  |  | @ Cl=0.6, Cd= | 0.08366
alpha (deg) | Cl | Cd | Cm | Cl/Cd
-20 | -0.73 | 0.14585 | 0.032 | -5.003
-19.5 | -0.714 | 0.13706 | 0.031 | -5.211
-19 | -0.698 | 0.13237 | 0.03 | -5.275
-18.5 | -0.682 | 0.12702 | 0.028 | -5.366
-18 | -0.665 | 0.12124 | 0.027 | -5.483
-17.5 | -0.647 | 0.11738 | 0.025 | -5.514
-17 | -0.629 | 0.11444 | 0.024 | -5.495
-16.5 | -0.61 | 0.11334 | 0.021 | -5.38
-16 | -0.591 | 0.10928 | 0.019 | -5.405
-15.5 | -0.573 | 0.10468 | 0.018 | -5.473
-15 | -0.555 | 0.10066 | 0.017 | -5.514
-14.5 | -0.537 | 0.10349 | 0.016 | -5.189
-14 | -0.519 | 0.09719 | 0.015 | -5.339
-13.5 | -0.5 | 0.09129 | 0.014 | -5.482
-13 | -0.482 | 0.0867 | 0.012 | -5.555
-12.5 | -0.462 | 0.08205 | 0.011 | -5.635
-12 | -0.443 | 0.07903 | 0.01 | -5.602
-11.5 | -0.423 | 0.07668 | 0.008 | -5.513
-11 | -0.403 | 0.07252 | 0.007 | -5.551
-10.5 | -0.383 | 0.06996 | 0.006 | -5.47
-10 | -0.363 | 0.06663 | 0.005 | -5.445
-9.5 | -0.343 | 0.06359 | 0.003 | -5.389
-9 | -0.323 | 0.06112 | 0.002 | -5.277
-8.5 | -0.302 | 0.05794 | 0.001 | -5.215
-8 | -0.282 | 0.0556 | 0 | -5.066
-7.5 | -0.261 | 0.05344 | -0.001 | -4.886
-7 | -0.404 | 0.03956 | -0.002 | -10.2
-6.5 | -0.496 | 0.00342 | -0.006 | -144.84
-6 | -0.469 | 0.00301 | -0.008 | -155.632
-5.5 | -0.429 | 0.00278 | -0.01 | -154.437
-5 | -0.383 | 0.00264 | -0.013 | -145.138
-4.5 | -0.333 | 0.00247 | -0.015 | -134.862
-4 | -0.281 | 0.00266 | -0.017 | -105.333
-3.5 | -0.227 | 0.0023 | -0.019 | -98.824
-3 | -0.174 | 0.00225 | -0.021 | -77.341
-2.5 | -0.12 | 0.00255 | -0.024 | -46.863
-2 | -0.065 | 0.00251 | -0.026 | -26.069
-1.5 | -0.011 | 0.00238 | -0.028 | -4.646
-1 | 0.044 | 0.00234 | -0.03 | 18.621
-0.5 | 0.098 | 0.00227 | -0.033 | 43.336
0 | 0.154 | 0.0022 | -0.035 | 70.107
0.5 | 0.209 | 0.00229 | -0.037 | 91.413
1 | 0.265 | 0.00273 | -0.039 | 96.796
1.5 | 0.32 | 0.00246 | -0.041 | 130.123
2 | 0.375 | 0.00263 | -0.044 | 142.73
2.5 | 0.43 | 0.00264 | -0.046 | 162.798
3 | 0.484 | 0.00302 | -0.048 | 160.504
3.5 | 0.539 | 0.00309 | -0.05 | 174.141
4 | 0.593 | 0.00314 | -0.052 | 188.932
4.5 | 0.646 | 0.00314 | -0.054 | 205.663
5 | 0.694 | 0.00329 | -0.056 | 211.045
5.5 | 0.736 | 0.00345 | -0.059 | 213.714
6 | 0.767 | 0.00366 | -0.061 | 209.489
6.5 | 0.775 | 0.00396 | -0.063 | 195.491
7 | 0.587 | 0.03966 | -0.038 | 14.8
7.5 | 0.391 | 0.05345 | -0.031 | 7.32
8 | 0.413 | 0.05546 | -0.032 | 7.446
8.5 | 0.435 | 0.05839 | -0.033 | 7.441
9 | 0.456 | 0.06121 | -0.034 | 7.45
9.5 | 0.477 | 0.06408 | -0.036 | 7.451
10 | 0.499 | 0.06641 | -0.038 | 7.52
10.5 | 0.521 | 0.06992 | -0.041 | 7.457
11 | 0.543 | 0.07193 | -0.043 | 7.55
11.5 | 0.565 | 0.07586 | -0.045 | 7.442
12 | 0.586 | 0.07981 | -0.046 | 7.337
12.5 | 0.606 | 0.08531 | -0.048 | 7.106
13 | 0.626 | 0.09138 | -0.048 | 6.855
13.5 | 0.646 | 0.09111 | -0.049 | 7.096
14 | 0.667 | 0.09302 | -0.05 | 7.167
14.5 | 0.688 | 0.09746 | -0.053 | 7.056
15 | 0.71 | 0.09868 | -0.056 | 7.194
15.5 | 0.732 | 0.10191 | -0.059 | 7.183
16 | 0.752 | 0.1068 | -0.061 | 7.044
16.5 | 0.773 | 0.10849 | -0.063 | 7.125
17 | 0.793 | 0.11459 | -0.064 | 6.917
17.5 | 0.812 | 0.1188 | -0.066 | 6.832
18 | 0.83 | 0.12803 | -0.066 | 6.483
18.5 | 0.848 | 0.13611 | -0.067 | 6.229
19 | 0.865 | 0.14005 | -0.068 | 6.18
19.5 | 0.884 | 0.145 | -0.069 | 6.093
20 | 0.901 | 0.1494 | -0.07 | 6.033

## 136. Re 16M Mach 0.50 (2)
BIGFOIL.COM POLAR EXPORT
goe09k
GOE 9K |  |  |  | Cl Max: | 0.6687 | at alpha= | 5 | deg
XFOIL ncrit=9 |  |  |  | L/D Max: | 83.9216 | at alpha= | 2.5 | deg
Re: | 16000000 |  |  | Cd Min: | 0.03893 | at alpha= | 5 | deg
Mach: | 0.5 |  |  | Cl=0 at alpha= | -99 | deg
|  |  |  | @ Cl=0.1, Cd= | 0.00535
|  |  |  | @ Cl=0.4, Cd= | 0.0051092
|  |  |  | @ Cl=0.6, Cd= | 0.026808
alpha (deg) | Cl | Cd | Cm | Cl/Cd
0 | 0.1184 | 0.00535 | -0.0303 | 22.1308
1 | 0.243 | 0.00542 | -0.029 | 44.8339
1.5 | 0.3044 | 0.00513 | -0.028 | 59.3372
2 | 0.367 | 0.00512 | -0.0269 | 71.6797
2.5 | 0.428 | 0.0051 | -0.025 | 83.9216
3 | 0.4814 | 0.00588 | -0.0206 | 81.8707
5 | 0.6687 | 0.03893 | -0.0084 | 17.177

## 137. Re 18M Mach 0.00 (1)
BIGFOIL.COM POLAR EXPORT
goe09k
GOE 9K |  |  |  | Cl Max: | 0.851 | at alpha= | 10 | deg
JavaFoil+Calcfoil stall+Eppler ext transition |  |  |  | L/D Max: | 209.027 | at alpha= | 7 | deg
Re: | 18000000 |  |  | Cd Min: | 0.00235 | at alpha= | -3 | deg
Mach: | 0 |  |  | Cl=0 at alpha= | -1.3958 | deg
|  |  |  | @ Cl=0.1, Cd= | 0.0025092
|  |  |  | @ Cl=0.4, Cd= | 0.0027643
|  |  |  | @ Cl=0.6, Cd= | 0.1063
alpha (deg) | Cl | Cd | Cm | Cl/Cd
-14.5 | -0.422 | 0.09897 | 0.012 | -4.263
-14 | -0.44 | 0.09308 | 0.011 | -4.725
-13.5 | -0.457 | 0.08753 | 0.01 | -5.218
-13 | -0.472 | 0.08214 | 0.009 | -5.747
-12.5 | -0.485 | 0.07759 | 0.008 | -6.255
-12 | -0.496 | 0.07259 | 0.008 | -6.839
-11.5 | -0.505 | 0.06727 | 0.007 | -7.51
-11 | -0.508 | 0.06556 | 0.006 | -7.753
-10.5 | -0.514 | 0.05662 | 0.006 | -9.075
-10 | -0.516 | 0.04933 | 0.005 | -10.458
-9.5 | -0.614 | 0.00405 | 0.006 | -151.419
-9 | -0.599 | 0.00376 | 0.005 | -159.356
-8.5 | -0.58 | 0.00353 | 0.003 | -164.411
-8 | -0.556 | 0.00353 | 0.001 | -157.451
-7.5 | -0.527 | 0.00321 | -0.001 | -164.209
-7 | -0.494 | 0.00311 | -0.003 | -158.848
-6.5 | -0.458 | 0.00295 | -0.005 | -155.287
-6 | -0.418 | 0.00308 | -0.007 | -136.03
-5.5 | -0.377 | 0.00298 | -0.009 | -126.613
-5 | -0.334 | 0.00289 | -0.011 | -115.608
-4.5 | -0.289 | 0.00281 | -0.013 | -102.939
-4 | -0.243 | 0.00242 | -0.015 | -100.592
-3.5 | -0.197 | 0.00268 | -0.017 | -73.573
-3 | -0.151 | 0.00235 | -0.019 | -64.112
-2.5 | -0.104 | 0.00238 | -0.021 | -43.637
-2 | -0.057 | 0.00257 | -0.022 | -22.054
-1.5 | -0.01 | 0.00252 | -0.024 | -3.8
-1 | 0.038 | 0.00244 | -0.026 | 15.472
-0.5 | 0.085 | 0.00235 | -0.028 | 36.266
0 | 0.134 | 0.00287 | -0.03 | 46.576
0.5 | 0.181 | 0.00238 | -0.032 | 76.079
1 | 0.229 | 0.00247 | -0.034 | 92.92
1.5 | 0.277 | 0.00258 | -0.036 | 107.166
2 | 0.325 | 0.00269 | -0.038 | 120.524
2.5 | 0.373 | 0.00277 | -0.04 | 134.446
3 | 0.42 | 0.00276 | -0.042 | 152.225
3.5 | 0.468 | 0.0028 | -0.043 | 166.705
4 | 0.515 | 0.00312 | -0.045 | 164.868
4.5 | 0.562 | 0.00291 | -0.047 | 192.868
5 | 0.606 | 0.00327 | -0.049 | 185.253
5.5 | 0.649 | 0.00341 | -0.051 | 190.081
6 | 0.689 | 0.00351 | -0.053 | 196.429
6.5 | 0.726 | 0.00357 | -0.054 | 203.548
7 | 0.76 | 0.00364 | -0.056 | 209.027
7.5 | 0.789 | 0.00394 | -0.058 | 200.267
8 | 0.813 | 0.00411 | -0.06 | 197.808
8.5 | 0.831 | 0.00419 | -0.062 | 198.446
9 | 0.844 | 0.00458 | -0.063 | 184.2
9.5 | 0.85 | 0.00481 | -0.065 | 176.63
10 | 0.851 | 0.00504 | -0.067 | 168.853
10.5 | 0.708 | 0.04556 | -0.049 | 15.546
11 | 0.672 | 0.06545 | -0.034 | 10.269
11.5 | 0.663 | 0.06636 | -0.04 | 9.993
12 | 0.645 | 0.07167 | -0.039 | 9.004
12.5 | 0.625 | 0.07722 | -0.039 | 8.089
13 | 0.602 | 0.08259 | -0.038 | 7.285
13.5 | 0.577 | 0.08816 | -0.037 | 6.55
14 | 0.552 | 0.09398 | -0.038 | 5.879
14.5 | 0.527 | 0.09979 | -0.039 | 5.28
15 | 0.501 | 0.1063 | -0.039 | 4.713

## 138. Re 18M Mach 0.00 (2)
BIGFOIL.COM POLAR EXPORT
goe09k
GOE 9K |  |  |  | Cl Max: | 0.4686 | at alpha= | 3.5 | deg
XFOIL ncrit=9 |  |  |  | L/D Max: | 107.972 | at alpha= | 3.5 | deg
Re: | 18000000 |  |  | Cd Min: | 0.00536 | at alpha= | -5.5 | deg
Mach: | 0 |  |  | Cl=0 at alpha= | -0.98682 | deg
|  |  |  | @ Cl=0.1, Cd= | 0.0052459
|  |  |  | @ Cl=0.4, Cd= | 0.0049081
|  |  |  | @ Cl=0.6, Cd= | 0.00434
alpha (deg) | Cl | Cd | Cm | Cl/Cd
-5.5 | -0.4785 | 0.00536 | -0.0318 | -89.2724
-5 | -0.4181 | 0.00476 | -0.0331 | -87.8361
-4.5 | -0.367 | 0.00438 | -0.0321 | -83.79
-4 | -0.3082 | 0.00415 | -0.033 | -74.2651
-3.5 | -0.2575 | 0.00437 | -0.032 | -58.9245
-2 | -0.1079 | 0.00473 | -0.0284 | -22.8118
-1.5 | -0.0561 | 0.00502 | -0.0278 | -11.1753
-1 | -0.0014 | 0.00489 | -0.0276 | -0.2863
-0.5 | 0.0517 | 0.00494 | -0.0272 | 10.4656
0 | 0.1038 | 0.00527 | -0.0266 | 19.6964
0.5 | 0.1576 | 0.00526 | -0.0262 | 29.962
1.5 | 0.2645 | 0.00524 | -0.0255 | 50.4771
2 | 0.3168 | 0.00503 | -0.025 | 62.9821
2.5 | 0.3695 | 0.00502 | -0.0244 | 73.6056
3 | 0.4213 | 0.00483 | -0.0238 | 87.2257
3.5 | 0.4686 | 0.00434 | -0.0221 | 107.9724

## 139. Re 18M Mach 0.10 (1)
BIGFOIL.COM POLAR EXPORT
goe09k
GOE 9K |  |  |  | Cl Max: | 0.846 | at alpha= | 9.5 | deg
JavaFoil+Calcfoil stall+Eppler ext transition |  |  |  | L/D Max: | 213.78 | at alpha= | 7 | deg
Re: | 18000000 |  |  | Cd Min: | 0.00233 | at alpha= | -2.5 | deg
Mach: | 0.1 |  |  | Cl=0 at alpha= | -1.3958 | deg
|  |  |  | @ Cl=0.1, Cd= | 0.0024846
|  |  |  | @ Cl=0.4, Cd= | 0.0027317
|  |  |  | @ Cl=0.6, Cd= | 0.10218
alpha (deg) | Cl | Cd | Cm | Cl/Cd
-14.5 | -0.395 | 0.10052 | 0.012 | -3.928
-14 | -0.415 | 0.0948 | 0.011 | -4.382
-13.5 | -0.435 | 0.08879 | 0.01 | -4.9
-13 | -0.453 | 0.0835 | 0.009 | -5.428
-12.5 | -0.469 | 0.0783 | 0.009 | -5.996
-12 | -0.483 | 0.0734 | 0.008 | -6.582
-11.5 | -0.494 | 0.06831 | 0.007 | -7.235
-11 | -0.5 | 0.06598 | 0.006 | -7.581
-10.5 | -0.507 | 0.05801 | 0.006 | -8.731
-10 | -0.51 | 0.0511 | 0.005 | -9.979
-9.5 | -0.611 | 0.00414 | 0.006 | -147.441
-9 | -0.598 | 0.00381 | 0.005 | -156.807
-8.5 | -0.58 | 0.00351 | 0.003 | -165.427
-8 | -0.556 | 0.00353 | 0.001 | -157.692
-7.5 | -0.528 | 0.00321 | -0.001 | -164.631
-7 | -0.496 | 0.00303 | -0.003 | -163.341
-6.5 | -0.459 | 0.00295 | -0.005 | -155.879
-6 | -0.42 | 0.00308 | -0.007 | -136.627
-5.5 | -0.379 | 0.00298 | -0.009 | -127.078
-5 | -0.335 | 0.00285 | -0.011 | -117.882
-4.5 | -0.291 | 0.0028 | -0.013 | -103.756
-4 | -0.245 | 0.00241 | -0.015 | -101.505
-3.5 | -0.198 | 0.00267 | -0.017 | -74.083
-3 | -0.151 | 0.00234 | -0.019 | -64.774
-2.5 | -0.104 | 0.00233 | -0.021 | -44.69
-2 | -0.057 | 0.00256 | -0.023 | -22.283
-1.5 | -0.01 | 0.00248 | -0.025 | -3.892
-1 | 0.038 | 0.00242 | -0.026 | 15.683
-0.5 | 0.086 | 0.00233 | -0.028 | 36.775
0 | 0.134 | 0.00286 | -0.03 | 46.882
0.5 | 0.182 | 0.00237 | -0.032 | 76.882
1 | 0.23 | 0.00241 | -0.034 | 95.607
1.5 | 0.278 | 0.00257 | -0.036 | 108.235
2 | 0.326 | 0.00268 | -0.038 | 121.632
2.5 | 0.374 | 0.00271 | -0.04 | 138.37
3 | 0.422 | 0.00275 | -0.042 | 153.562
3.5 | 0.47 | 0.0028 | -0.044 | 168.047
4 | 0.517 | 0.00308 | -0.045 | 168.172
4.5 | 0.564 | 0.00291 | -0.047 | 194.296
5 | 0.609 | 0.00327 | -0.049 | 186.368
5.5 | 0.652 | 0.00335 | -0.051 | 194.83
6 | 0.692 | 0.00344 | -0.053 | 201.018
6.5 | 0.729 | 0.00357 | -0.055 | 204.041
7 | 0.762 | 0.00357 | -0.057 | 213.78
7.5 | 0.791 | 0.00381 | -0.058 | 207.511
8 | 0.814 | 0.004 | -0.06 | 203.509
8.5 | 0.831 | 0.00419 | -0.062 | 198.069
9 | 0.842 | 0.00457 | -0.064 | 184.178
9.5 | 0.846 | 0.00471 | -0.065 | 179.587
10 | 0.844 | 0.00505 | -0.067 | 166.9
10.5 | 0.685 | 0.05396 | -0.044 | 12.697
11 | 0.66 | 0.06619 | -0.034 | 9.975
11.5 | 0.647 | 0.06732 | -0.039 | 9.616
12 | 0.626 | 0.07306 | -0.038 | 8.571
12.5 | 0.602 | 0.0784 | -0.037 | 7.677
13 | 0.576 | 0.08421 | -0.037 | 6.838
13.5 | 0.549 | 0.0895 | -0.037 | 6.13
14 | 0.52 | 0.09575 | -0.038 | 5.435
14.5 | 0.492 | 0.10218 | -0.039 | 4.811

## 140. Re 18M Mach 0.10 (2)
BIGFOIL.COM POLAR EXPORT
goe09k
GOE 9K |  |  |  | Cl Max: | 0.4724 | at alpha= | 3.5 | deg
XFOIL ncrit=9 |  |  |  | L/D Max: | 108.349 | at alpha= | 3.5 | deg
Re: | 18000000 |  |  | Cd Min: | 0.0059 | at alpha= | -5.5 | deg
Mach: | 0.1 |  |  | Cl=0 at alpha= | -0.98596 | deg
|  |  |  | @ Cl=0.1, Cd= | 0.0052429
|  |  |  | @ Cl=0.4, Cd= | 0.0049106
|  |  |  | @ Cl=0.6, Cd= | 0.00436
alpha (deg) | Cl | Cd | Cm | Cl/Cd
-5.5 | -0.4813 | 0.0059 | -0.0325 | -81.5763
-4.5 | -0.3695 | 0.00443 | -0.0325 | -83.4086
-4 | -0.3102 | 0.00416 | -0.0333 | -74.5673
-3.5 | -0.259 | 0.00434 | -0.0323 | -59.6774
-2.5 | -0.1594 | 0.00443 | -0.0295 | -35.9819
-2 | -0.1085 | 0.00472 | -0.0286 | -22.9873
-1.5 | -0.0565 | 0.00502 | -0.0279 | -11.255
-1 | -0.0015 | 0.00488 | -0.0278 | -0.30738
-0.5 | 0.0519 | 0.00494 | -0.0273 | 10.5061
0 | 0.1043 | 0.00527 | -0.0267 | 19.7913
0.5 | 0.1584 | 0.00526 | -0.0264 | 30.1141
1.5 | 0.2658 | 0.00523 | -0.0256 | 50.8222
2 | 0.3184 | 0.00503 | -0.0251 | 63.3002
2.5 | 0.3715 | 0.00502 | -0.0245 | 74.004
3 | 0.4236 | 0.00482 | -0.0239 | 87.8838
3.5 | 0.4724 | 0.00436 | -0.0224 | 108.3486

## 141. Re 18M Mach 0.25 (1)
BIGFOIL.COM POLAR EXPORT
goe09k
GOE 9K |  |  |  | Cl Max: | 0.821 | at alpha= | 8.5 | deg
JavaFoil+Calcfoil stall+Eppler ext transition |  |  |  | L/D Max: | 213.609 | at alpha= | 7 | deg
Re: | 18000000 |  |  | Cd Min: | 0.00223 | at alpha= | -3 | deg
Mach: | 0.25 |  |  | Cl=0 at alpha= | -1.398 | deg
|  |  |  | @ Cl=0.1, Cd= | 0.00226
|  |  |  | @ Cl=0.4, Cd= | 0.08694
|  |  |  | @ Cl=0.6, Cd= | 0.08694
alpha (deg) | Cl | Cd | Cm | Cl/Cd
-13.5 | -0.234 | 0.08414 | 0.012 | -2.777
-13 | -0.282 | 0.09799 | 0.01 | -2.875
-12.5 | -0.326 | 0.0879 | 0.009 | -3.711
-12 | -0.366 | 0.08003 | 0.008 | -4.577
-11.5 | -0.401 | 0.07344 | 0.007 | -5.464
-11 | -0.43 | 0.07009 | 0.006 | -6.132
-10.5 | -0.452 | 0.0628 | 0.005 | -7.203
-10 | -0.468 | 0.0578 | 0.004 | -8.094
-9.5 | -0.477 | 0.05241 | 0.004 | -9.101
-9 | -0.485 | 0.04346 | 0.003 | -11.152
-8.5 | -0.575 | 0.00366 | 0.003 | -156.966
-8 | -0.558 | 0.00334 | 0.001 | -167.038
-7.5 | -0.534 | 0.00316 | -0.001 | -169.114
-7 | -0.504 | 0.00293 | -0.003 | -171.815
-6.5 | -0.469 | 0.00291 | -0.005 | -161.084
-6 | -0.43 | 0.00279 | -0.007 | -154.194
-5.5 | -0.389 | 0.00293 | -0.009 | -132.466
-5 | -0.344 | 0.00251 | -0.011 | -137.244
-4.5 | -0.299 | 0.0027 | -0.013 | -110.439
-4 | -0.251 | 0.00235 | -0.015 | -107.012
-3.5 | -0.203 | 0.00263 | -0.017 | -77.514
-3 | -0.155 | 0.00223 | -0.019 | -69.762
-2.5 | -0.107 | 0.00265 | -0.021 | -40.455
-2 | -0.059 | 0.00249 | -0.023 | -23.515
-1.5 | -0.01 | 0.00241 | -0.025 | -4.107
-1 | 0.039 | 0.00235 | -0.027 | 16.568
-0.5 | 0.088 | 0.00226 | -0.029 | 38.856
0 | 0.138 | 0.00226 | -0.031 | 61.078
0.5 | 0.187 | 0.00227 | -0.033 | 82.628
1 | 0.237 | 0.00235 | -0.035 | 100.836
1.5 | 0.286 | 0.00288 | -0.037 | 99.183
2 | 0.335 | 0.00258 | -0.039 | 130.132
2.5 | 0.385 | 0.00266 | -0.041 | 144.791
3 | 0.434 | 0.00265 | -0.043 | 163.501
3.5 | 0.483 | 0.00306 | -0.045 | 157.693
4 | 0.531 | 0.00305 | -0.047 | 174.469
4.5 | 0.58 | 0.00283 | -0.049 | 204.605
5 | 0.625 | 0.0032 | -0.051 | 195.122
5.5 | 0.669 | 0.00335 | -0.052 | 199.559
6 | 0.709 | 0.00349 | -0.054 | 203.163
6.5 | 0.744 | 0.00365 | -0.056 | 203.811
7 | 0.775 | 0.00363 | -0.058 | 213.609
7.5 | 0.798 | 0.00375 | -0.06 | 212.85
8 | 0.814 | 0.00403 | -0.062 | 201.856
8.5 | 0.821 | 0.00429 | -0.064 | 191.247
9 | 0.817 | 0.00462 | -0.065 | 176.872
9.5 | 0.66 | 0.04781 | -0.043 | 13.814
10 | 0.63 | 0.05707 | -0.037 | 11.035
10.5 | 0.598 | 0.06281 | -0.036 | 9.522
11 | 0.559 | 0.06867 | -0.034 | 8.143
11.5 | 0.514 | 0.07457 | -0.035 | 6.891
12 | 0.462 | 0.08114 | -0.035 | 5.695
12.5 | 0.405 | 0.08964 | -0.036 | 4.519
13 | 0.344 | 0.10091 | -0.038 | 3.406
13.5 | 0.279 | 0.08694 | -0.043 | 3.205

## 142. Re 18M Mach 0.25 (2)
BIGFOIL.COM POLAR EXPORT
goe09k
GOE 9K |  |  |  | Cl Max: | 0.4907 | at alpha= | 3.5 | deg
XFOIL ncrit=9 |  |  |  | L/D Max: | 107.846 | at alpha= | 3.5 | deg
Re: | 18000000 |  |  | Cd Min: | 0.00535 | at alpha= | 1 | deg
Mach: | 0.25 |  |  | Cl=0 at alpha= | -0.98361 | deg
|  |  |  | @ Cl=0.1, Cd= | 0.0052197
|  |  |  | @ Cl=0.4, Cd= | 0.0049346
|  |  |  | @ Cl=0.6, Cd= | 0.00455
alpha (deg) | Cl | Cd | Cm | Cl/Cd
-4.5 | -0.3829 | 0.00488 | -0.0349 | -78.4631
-3.5 | -0.2662 | 0.00428 | -0.0342 | -62.1963
-2.5 | -0.1641 | 0.0044 | -0.0307 | -37.2955
-2 | -0.1119 | 0.00472 | -0.0296 | -23.7076
-1.5 | -0.0584 | 0.00501 | -0.0288 | -11.6567
-1 | -0.0018 | 0.00487 | -0.0285 | -0.36961
-0.5 | 0.0531 | 0.00495 | -0.0281 | 10.7273
0 | 0.107 | 0.00526 | -0.0274 | 20.3422
1 | 0.218 | 0.00535 | -0.0266 | 40.7477
1.5 | 0.2732 | 0.00521 | -0.0261 | 52.4376
2 | 0.3275 | 0.00503 | -0.0255 | 65.1093
2.5 | 0.3824 | 0.00501 | -0.0248 | 76.3273
3 | 0.4361 | 0.00478 | -0.0239 | 91.2343
3.5 | 0.4907 | 0.00455 | -0.023 | 107.8462

## 143. Re 18M Mach 0.50 (1)
BIGFOIL.COM POLAR EXPORT
goe09k
GOE 9K |  |  |  | Cl Max: | 0.901 | at alpha= | 20 | deg
JavaFoil+Calcfoil stall+Eppler ext transition |  |  |  | L/D Max: | 210.398 | at alpha= | 5 | deg
Re: | 18000000 |  |  | Cd Min: | 0.00216 | at alpha= | -2.5 | deg
Mach: | 0.5 |  |  | Cl=0 at alpha= | -1.4 | deg
|  |  |  | @ Cl=0.1, Cd= | 0.0027989
|  |  |  | @ Cl=0.4, Cd= | 0.0026155
|  |  |  | @ Cl=0.6, Cd= | 0.083051
alpha (deg) | Cl | Cd | Cm | Cl/Cd
-20 | -0.73 | 0.14479 | 0.032 | -5.04
-19.5 | -0.714 | 0.13618 | 0.031 | -5.245
-19 | -0.698 | 0.13269 | 0.03 | -5.263
-18.5 | -0.682 | 0.12661 | 0.028 | -5.385
-18 | -0.665 | 0.12028 | 0.027 | -5.529
-17.5 | -0.648 | 0.11648 | 0.025 | -5.559
-17 | -0.629 | 0.11253 | 0.024 | -5.593
-16.5 | -0.61 | 0.11191 | 0.022 | -5.452
-16 | -0.591 | 0.10854 | 0.02 | -5.449
-15.5 | -0.573 | 0.10428 | 0.018 | -5.494
-15 | -0.555 | 0.10028 | 0.017 | -5.535
-14.5 | -0.537 | 0.10275 | 0.016 | -5.226
-14 | -0.519 | 0.09598 | 0.015 | -5.407
-13.5 | -0.5 | 0.09033 | 0.014 | -5.54
-13 | -0.482 | 0.08581 | 0.012 | -5.612
-12.5 | -0.462 | 0.08221 | 0.011 | -5.625
-12 | -0.443 | 0.0783 | 0.01 | -5.655
-11.5 | -0.423 | 0.07557 | 0.008 | -5.596
-11 | -0.403 | 0.07253 | 0.007 | -5.551
-10.5 | -0.383 | 0.06927 | 0.006 | -5.524
-10 | -0.363 | 0.06632 | 0.005 | -5.47
-9.5 | -0.343 | 0.06333 | 0.003 | -5.412
-9 | -0.323 | 0.06053 | 0.002 | -5.328
-8.5 | -0.302 | 0.05729 | 0.001 | -5.274
-8 | -0.282 | 0.05493 | 0 | -5.128
-7.5 | -0.261 | 0.05294 | -0.001 | -4.931
-7 | -0.404 | 0.03885 | -0.002 | -10.408
-6.5 | -0.496 | 0.00339 | -0.006 | -146.276
-6 | -0.469 | 0.003 | -0.008 | -156.137
-5.5 | -0.429 | 0.003 | -0.01 | -143.06
-5 | -0.383 | 0.0029 | -0.013 | -132.257
-4.5 | -0.333 | 0.00273 | -0.015 | -121.827
-4 | -0.281 | 0.00261 | -0.017 | -107.39
-3.5 | -0.227 | 0.00227 | -0.019 | -100.271
-3 | -0.174 | 0.00255 | -0.021 | -68.078
-2.5 | -0.12 | 0.00216 | -0.024 | -55.543
-2 | -0.065 | 0.00298 | -0.026 | -21.967
-1.5 | -0.011 | 0.00233 | -0.028 | -4.743
-1 | 0.044 | 0.00236 | -0.03 | 18.418
-0.5 | 0.098 | 0.00282 | -0.033 | 34.766
0 | 0.154 | 0.00223 | -0.035 | 69.184
0.5 | 0.209 | 0.00231 | -0.037 | 90.651
1 | 0.265 | 0.0023 | -0.039 | 115.214
1.5 | 0.32 | 0.00297 | -0.041 | 107.715
2 | 0.375 | 0.00262 | -0.044 | 143.084
2.5 | 0.43 | 0.00261 | -0.046 | 164.723
3 | 0.484 | 0.00302 | -0.048 | 160.472
3.5 | 0.539 | 0.00307 | -0.05 | 175.751
4 | 0.593 | 0.00287 | -0.052 | 206.831
4.5 | 0.646 | 0.00314 | -0.054 | 205.955
5 | 0.694 | 0.0033 | -0.056 | 210.398
5.5 | 0.736 | 0.00358 | -0.059 | 205.71
6 | 0.767 | 0.00377 | -0.061 | 203.412
6.5 | 0.775 | 0.00392 | -0.063 | 197.45
7 | 0.586 | 0.03999 | -0.038 | 14.659
7.5 | 0.391 | 0.05293 | -0.031 | 7.393
8 | 0.413 | 0.05533 | -0.032 | 7.464
8.5 | 0.435 | 0.05782 | -0.033 | 7.515
9 | 0.456 | 0.06062 | -0.034 | 7.523
9.5 | 0.477 | 0.06356 | -0.036 | 7.512
10 | 0.499 | 0.06605 | -0.039 | 7.561
10.5 | 0.522 | 0.06888 | -0.041 | 7.571
11 | 0.543 | 0.07253 | -0.043 | 7.491
11.5 | 0.565 | 0.07575 | -0.045 | 7.454
12 | 0.586 | 0.08023 | -0.047 | 7.3
12.5 | 0.606 | 0.08426 | -0.048 | 7.195
13 | 0.626 | 0.09174 | -0.048 | 6.829
13.5 | 0.647 | 0.08942 | -0.049 | 7.23
14 | 0.667 | 0.09272 | -0.05 | 7.191
14.5 | 0.688 | 0.09535 | -0.053 | 7.216
15 | 0.711 | 0.09752 | -0.057 | 7.287
15.5 | 0.732 | 0.10063 | -0.06 | 7.278
16 | 0.753 | 0.10593 | -0.061 | 7.105
16.5 | 0.773 | 0.10832 | -0.063 | 7.14
17 | 0.793 | 0.11265 | -0.065 | 7.038
17.5 | 0.812 | 0.11886 | -0.066 | 6.83
18 | 0.83 | 0.12721 | -0.067 | 6.525
18.5 | 0.848 | 0.13691 | -0.067 | 6.193
19 | 0.865 | 0.14391 | -0.068 | 6.012
19.5 | 0.883 | 0.1487 | -0.069 | 5.94
20 | 0.901 | 0.15333 | -0.07 | 5.877

## 144. Re 18M Mach 0.50 (2)
BIGFOIL.COM POLAR EXPORT
goe09k
GOE 9K |  |  |  | Cl Max: | 0.6346 | at alpha= | 4.5 | deg
XFOIL ncrit=9 |  |  |  | L/D Max: | 84.2074 | at alpha= | 2.5 | deg
Re: | 18000000 |  |  | Cd Min: | 0.0305 | at alpha= | 4.5 | deg
Mach: | 0.5 |  |  | Cl=0 at alpha= | -99 | deg
|  |  |  | @ Cl=0.1, Cd= | 0.00527
|  |  |  | @ Cl=0.4, Cd= | 0.0051003
|  |  |  | @ Cl=0.6, Cd= | 0.0248
alpha (deg) | Cl | Cd | Cm | Cl/Cd
0 | 0.1185 | 0.00527 | -0.0303 | 22.4858
0.5 | 0.1813 | 0.00527 | -0.0298 | 34.4023
1 | 0.2435 | 0.00535 | -0.0291 | 45.514
1.5 | 0.3055 | 0.00515 | -0.0282 | 59.3204
2 | 0.368 | 0.00509 | -0.027 | 72.2986
2.5 | 0.4303 | 0.00511 | -0.0253 | 84.2074
3 | 0.4863 | 0.00607 | -0.0216 | 80.1153
4.5 | 0.6346 | 0.0305 | -0.0105 | 20.8066

## 145. Re 20M Mach 0.00 (1)
BIGFOIL.COM POLAR EXPORT
goe09k
GOE 9K |  |  |  | Cl Max: | 0.851 | at alpha= | 10 | deg
JavaFoil+Calcfoil stall+Eppler ext transition |  |  |  | L/D Max: | 210.149 | at alpha= | 7 | deg
Re: | 20000000 |  |  | Cd Min: | 0.00235 | at alpha= | -3.5 | deg
Mach: | 0 |  |  | Cl=0 at alpha= | -1.3958 | deg
|  |  |  | @ Cl=0.1, Cd= | 0.00239
|  |  |  | @ Cl=0.4, Cd= | 0.00276
|  |  |  | @ Cl=0.6, Cd= | 0.10572
alpha (deg) | Cl | Cd | Cm | Cl/Cd
-14.5 | -0.422 | 0.0985 | 0.012 | -4.283
-14 | -0.44 | 0.09256 | 0.011 | -4.752
-13.5 | -0.457 | 0.08732 | 0.01 | -5.23
-13 | -0.472 | 0.08235 | 0.009 | -5.732
-12.5 | -0.485 | 0.07711 | 0.009 | -6.295
-12 | -0.497 | 0.07192 | 0.008 | -6.905
-11.5 | -0.505 | 0.06705 | 0.007 | -7.538
-11 | -0.508 | 0.06502 | 0.006 | -7.818
-10.5 | -0.515 | 0.05581 | 0.006 | -9.232
-10 | -0.517 | 0.04815 | 0.005 | -10.743
-9.5 | -0.614 | 0.00419 | 0.006 | -146.455
-9 | -0.599 | 0.00373 | 0.005 | -160.516
-8.5 | -0.58 | 0.00368 | 0.003 | -157.794
-8 | -0.556 | 0.0035 | 0.001 | -158.616
-7.5 | -0.527 | 0.00319 | -0.001 | -165.353
-7 | -0.494 | 0.00304 | -0.003 | -162.245
-6.5 | -0.458 | 0.00308 | -0.005 | -148.589
-6 | -0.419 | 0.00307 | -0.007 | -136.361
-5.5 | -0.377 | 0.00296 | -0.009 | -127.364
-5 | -0.334 | 0.00287 | -0.011 | -116.449
-4.5 | -0.289 | 0.0025 | -0.013 | -115.617
-4 | -0.243 | 0.0027 | -0.015 | -90.117
-3.5 | -0.197 | 0.00235 | -0.017 | -84.05
-3 | -0.151 | 0.00242 | -0.019 | -62.132
-2.5 | -0.104 | 0.00252 | -0.021 | -41.114
-2 | -0.057 | 0.00252 | -0.022 | -22.548
-1.5 | -0.01 | 0.00248 | -0.024 | -3.871
-1 | 0.038 | 0.00242 | -0.026 | 15.562
-0.5 | 0.085 | 0.00239 | -0.028 | 35.675
0 | 0.134 | 0.00239 | -0.03 | 55.966
0.5 | 0.181 | 0.00243 | -0.032 | 74.514
1 | 0.229 | 0.00244 | -0.034 | 93.908
1.5 | 0.277 | 0.00258 | -0.036 | 107.504
2 | 0.325 | 0.00303 | -0.038 | 107.165
2.5 | 0.373 | 0.00276 | -0.04 | 135.024
3 | 0.42 | 0.00276 | -0.042 | 152.095
3.5 | 0.468 | 0.00284 | -0.043 | 164.888
4 | 0.515 | 0.00288 | -0.045 | 179.014
4.5 | 0.562 | 0.00314 | -0.047 | 178.961
5 | 0.606 | 0.00324 | -0.049 | 187.043
5.5 | 0.649 | 0.00341 | -0.051 | 190.604
6 | 0.689 | 0.00333 | -0.053 | 206.887
6.5 | 0.726 | 0.00362 | -0.054 | 200.529
7 | 0.76 | 0.00362 | -0.056 | 210.149
7.5 | 0.789 | 0.00389 | -0.058 | 202.992
8 | 0.813 | 0.0041 | -0.06 | 198.268
8.5 | 0.831 | 0.00413 | -0.062 | 201.071
9 | 0.844 | 0.00442 | -0.063 | 191.021
9.5 | 0.85 | 0.00458 | -0.065 | 185.616
10 | 0.851 | 0.00498 | -0.067 | 170.951
10.5 | 0.713 | 0.04331 | -0.05 | 16.461
11 | 0.673 | 0.0645 | -0.036 | 10.441
11.5 | 0.664 | 0.06595 | -0.04 | 10.068
12 | 0.645 | 0.07104 | -0.039 | 9.084
12.5 | 0.625 | 0.07696 | -0.039 | 8.118
13 | 0.602 | 0.08236 | -0.038 | 7.309
13.5 | 0.577 | 0.08819 | -0.037 | 6.547
14 | 0.553 | 0.09349 | -0.038 | 5.909
14.5 | 0.527 | 0.09992 | -0.039 | 5.273
15 | 0.501 | 0.10572 | -0.039 | 4.739

## 146. Re 20M Mach 0.00 (2)
BIGFOIL.COM POLAR EXPORT
goe09k
GOE 9K |  |  |  | Cl Max: | 0.5263 | at alpha= | 4 | deg
XFOIL ncrit=9 |  |  |  | L/D Max: | 105.895 | at alpha= | 4 | deg
Re: | 20000000 |  |  | Cd Min: | 0.00522 | at alpha= | 1.5 | deg
Mach: | 0 |  |  | Cl=0 at alpha= | -0.97778 | deg
|  |  |  | @ Cl=0.1, Cd= | 0.0051784
|  |  |  | @ Cl=0.4, Cd= | 0.0049394
|  |  |  | @ Cl=0.6, Cd= | 0.00497
alpha (deg) | Cl | Cd | Cm | Cl/Cd
-5.5 | -0.4744 | 0.0051 | -0.0328 | -93.0196
-5 | -0.4194 | 0.00463 | -0.0328 | -90.5832
-4.5 | -0.3647 | 0.00428 | -0.0327 | -85.2103
-4 | -0.3105 | 0.00411 | -0.0324 | -75.5474
-3.5 | -0.2606 | 0.00424 | -0.0312 | -61.4623
-3 | -0.2079 | 0.00453 | -0.0307 | -45.894
-2.5 | -0.1601 | 0.00453 | -0.029 | -35.3422
-2 | -0.1085 | 0.00474 | -0.0283 | -22.8903
-1.5 | -0.0564 | 0.005 | -0.0278 | -11.28
-0.5 | 0.0516 | 0.00491 | -0.0272 | 10.5092
0 | 0.1039 | 0.0052 | -0.0266 | 19.9808
0.5 | 0.1579 | 0.00521 | -0.0263 | 30.3071
1.5 | 0.2651 | 0.00522 | -0.0256 | 50.7854
2 | 0.3174 | 0.00501 | -0.0251 | 63.3533
2.5 | 0.3705 | 0.00499 | -0.0246 | 74.2485
3 | 0.423 | 0.0049 | -0.0241 | 86.3265
3.5 | 0.4717 | 0.00451 | -0.0229 | 104.5898
4 | 0.5263 | 0.00497 | -0.0226 | 105.8954

## 147. Re 20M Mach 0.10 (1)
BIGFOIL.COM POLAR EXPORT
goe09k
GOE 9K |  |  |  | Cl Max: | 0.846 | at alpha= | 9.5 | deg
JavaFoil+Calcfoil stall+Eppler ext transition |  |  |  | L/D Max: | 215.157 | at alpha= | 7 | deg
Re: | 20000000 |  |  | Cd Min: | 0.00231 | at alpha= | -3.5 | deg
Mach: | 0.1 |  |  | Cl=0 at alpha= | -1.3958 | deg
|  |  |  | @ Cl=0.1, Cd= | 0.00237
|  |  |  | @ Cl=0.4, Cd= | 0.0027171
|  |  |  | @ Cl=0.6, Cd= | 0.1016
alpha (deg) | Cl | Cd | Cm | Cl/Cd
-14.5 | -0.395 | 0.10002 | 0.012 | -3.948
-14 | -0.415 | 0.09419 | 0.011 | -4.411
-13.5 | -0.435 | 0.08859 | 0.01 | -4.911
-13 | -0.453 | 0.08311 | 0.009 | -5.454
-12.5 | -0.469 | 0.07784 | 0.009 | -6.031
-12 | -0.483 | 0.07315 | 0.008 | -6.604
-11.5 | -0.494 | 0.0681 | 0.007 | -7.26
-11 | -0.5 | 0.06551 | 0.006 | -7.637
-10.5 | -0.507 | 0.05804 | 0.006 | -8.73
-10 | -0.51 | 0.05069 | 0.005 | -10.067
-9.5 | -0.611 | 0.00427 | 0.006 | -143.001
-9 | -0.598 | 0.00373 | 0.005 | -160.252
-8.5 | -0.58 | 0.00365 | 0.003 | -158.69
-8 | -0.556 | 0.0035 | 0.001 | -159.171
-7.5 | -0.528 | 0.00311 | -0.001 | -169.549
-7 | -0.496 | 0.00297 | -0.003 | -167.054
-6.5 | -0.459 | 0.00307 | -0.005 | -149.449
-6 | -0.42 | 0.00307 | -0.007 | -136.933
-5.5 | -0.379 | 0.00296 | -0.009 | -128.204
-5 | -0.335 | 0.0028 | -0.011 | -119.818
-4.5 | -0.291 | 0.00247 | -0.013 | -117.559
-4 | -0.245 | 0.00269 | -0.015 | -90.965
-3.5 | -0.198 | 0.00231 | -0.017 | -85.72
-3 | -0.151 | 0.00238 | -0.019 | -63.467
-2.5 | -0.104 | 0.00251 | -0.021 | -41.58
-2 | -0.057 | 0.0025 | -0.023 | -22.798
-1.5 | -0.01 | 0.00246 | -0.025 | -3.915
-1 | 0.038 | 0.00241 | -0.026 | 15.74
-0.5 | 0.086 | 0.00237 | -0.028 | 36.073
0 | 0.134 | 0.00237 | -0.03 | 56.608
0.5 | 0.182 | 0.00242 | -0.032 | 75.33
1 | 0.23 | 0.00243 | -0.034 | 94.917
1.5 | 0.278 | 0.00256 | -0.036 | 108.638
2 | 0.326 | 0.00302 | -0.038 | 107.96
2.5 | 0.374 | 0.00269 | -0.04 | 139.101
3 | 0.422 | 0.00274 | -0.042 | 153.86
3.5 | 0.47 | 0.00282 | -0.044 | 166.363
4 | 0.517 | 0.00287 | -0.045 | 180.553
4.5 | 0.564 | 0.00313 | -0.047 | 180.485
5 | 0.609 | 0.003 | -0.049 | 203.359
5.5 | 0.652 | 0.00333 | -0.051 | 195.97
6 | 0.692 | 0.00326 | -0.053 | 212.548
6.5 | 0.729 | 0.00356 | -0.055 | 205.071
7 | 0.762 | 0.00354 | -0.057 | 215.157
7.5 | 0.791 | 0.00374 | -0.058 | 211.133
8 | 0.814 | 0.00397 | -0.06 | 205.048
8.5 | 0.831 | 0.00414 | -0.062 | 200.599
9 | 0.842 | 0.00441 | -0.064 | 191.05
9.5 | 0.846 | 0.00455 | -0.065 | 185.874
10 | 0.844 | 0.005 | -0.067 | 168.732
10.5 | 0.686 | 0.05336 | -0.044 | 12.855
11 | 0.661 | 0.06545 | -0.034 | 10.095
11.5 | 0.648 | 0.06717 | -0.039 | 9.643
12 | 0.626 | 0.0724 | -0.038 | 8.652
12.5 | 0.602 | 0.07815 | -0.038 | 7.706
13 | 0.576 | 0.08384 | -0.037 | 6.869
13.5 | 0.549 | 0.08953 | -0.037 | 6.129
14 | 0.52 | 0.09529 | -0.038 | 5.462
14.5 | 0.492 | 0.1016 | -0.039 | 4.839

## 148. Re 20M Mach 0.10 (2)
BIGFOIL.COM POLAR EXPORT
goe09k
GOE 9K |  |  |  | Cl Max: | 0.4742 | at alpha= | 3.5 | deg
XFOIL ncrit=9 |  |  |  | L/D Max: | 104.912 | at alpha= | 3.5 | deg
Re: | 20000000 |  |  | Cd Min: | 0.00536 | at alpha= | -5.5 | deg
Mach: | 0.1 |  |  | Cl=0 at alpha= | -0.97698 | deg
|  |  |  | @ Cl=0.1, Cd= | 0.0051757
|  |  |  | @ Cl=0.4, Cd= | 0.0049379
|  |  |  | @ Cl=0.6, Cd= | 0.00452
alpha (deg) | Cl | Cd | Cm | Cl/Cd
-5.5 | -0.4778 | 0.00536 | -0.0333 | -89.1418
-5 | -0.4222 | 0.00471 | -0.0333 | -89.6391
-4.5 | -0.3675 | 0.00432 | -0.033 | -85.0694
-4 | -0.3122 | 0.0041 | -0.0328 | -76.1463
-3.5 | -0.2621 | 0.00423 | -0.0315 | -61.9622
-3 | -0.2091 | 0.00452 | -0.031 | -46.2611
-2.5 | -0.161 | 0.00452 | -0.0292 | -35.6195
-2 | -0.1092 | 0.00473 | -0.0285 | -23.0867
-1.5 | -0.0568 | 0.005 | -0.0279 | -11.36
-0.5 | 0.0518 | 0.00491 | -0.0273 | 10.5499
0 | 0.1044 | 0.0052 | -0.0267 | 20.0769
0.5 | 0.1586 | 0.00521 | -0.0264 | 30.4415
1.5 | 0.2664 | 0.00522 | -0.0257 | 51.0345
2 | 0.319 | 0.00501 | -0.0252 | 63.6727
2.5 | 0.3724 | 0.00499 | -0.0247 | 74.6293
3 | 0.4254 | 0.00489 | -0.0242 | 86.9939
3.5 | 0.4742 | 0.00452 | -0.0228 | 104.9115

## 149. Re 20M Mach 0.25 (1)
BIGFOIL.COM POLAR EXPORT
goe09k
GOE 9K |  |  |  | Cl Max: | 0.821 | at alpha= | 8.5 | deg
JavaFoil+Calcfoil stall+Eppler ext transition |  |  |  | L/D Max: | 218.157 | at alpha= | 6.5 | deg
Re: | 20000000 |  |  | Cd Min: | 0.00225 | at alpha= | -3.5 | deg
Mach: | 0.25 |  |  | Cl=0 at alpha= | -1.398 | deg
|  |  |  | @ Cl=0.1, Cd= | 0.0023
|  |  |  | @ Cl=0.4, Cd= | 0.08619
|  |  |  | @ Cl=0.6, Cd= | 0.08619
alpha (deg) | Cl | Cd | Cm | Cl/Cd
-13.5 | -0.234 | 0.08391 | 0.012 | -2.786
-13 | -0.282 | 0.09817 | 0.01 | -2.87
-12.5 | -0.326 | 0.08719 | 0.009 | -3.741
-12 | -0.366 | 0.07943 | 0.008 | -4.611
-11.5 | -0.401 | 0.07313 | 0.007 | -5.487
-11 | -0.43 | 0.06951 | 0.006 | -6.184
-10.5 | -0.452 | 0.06263 | 0.005 | -7.222
-10 | -0.468 | 0.05759 | 0.004 | -8.129
-9.5 | -0.477 | 0.05225 | 0.004 | -9.133
-9 | -0.487 | 0.04203 | 0.003 | -11.578
-8.5 | -0.575 | 0.00378 | 0.003 | -152.036
-8 | -0.558 | 0.00331 | 0.001 | -168.693
-7.5 | -0.534 | 0.00332 | -0.001 | -160.944
-7 | -0.504 | 0.00298 | -0.003 | -168.928
-6.5 | -0.469 | 0.00288 | -0.005 | -163.126
-6 | -0.43 | 0.00294 | -0.007 | -146.393
-5.5 | -0.389 | 0.0029 | -0.009 | -133.909
-5 | -0.344 | 0.00276 | -0.011 | -124.909
-4.5 | -0.299 | 0.00236 | -0.013 | -126.518
-4 | -0.251 | 0.00263 | -0.015 | -95.7
-3.5 | -0.204 | 0.00225 | -0.017 | -90.368
-3 | -0.155 | 0.00263 | -0.019 | -59.163
-2.5 | -0.107 | 0.00291 | -0.021 | -36.761
-2 | -0.059 | 0.00243 | -0.023 | -24.151
-1.5 | -0.01 | 0.00239 | -0.025 | -4.144
-1 | 0.039 | 0.00234 | -0.027 | 16.67
-0.5 | 0.088 | 0.0023 | -0.029 | 38.262
0 | 0.138 | 0.0023 | -0.031 | 59.831
0.5 | 0.187 | 0.00235 | -0.033 | 79.7
1 | 0.237 | 0.00237 | -0.035 | 100.054
1.5 | 0.286 | 0.00245 | -0.037 | 116.751
2 | 0.335 | 0.003 | -0.039 | 111.972
2.5 | 0.385 | 0.00301 | -0.041 | 127.924
3 | 0.434 | 0.00266 | -0.043 | 162.997
3.5 | 0.483 | 0.00272 | -0.045 | 177.24
4 | 0.531 | 0.00306 | -0.047 | 173.827
4.5 | 0.58 | 0.00305 | -0.049 | 190.078
5 | 0.625 | 0.00294 | -0.051 | 212.738
5.5 | 0.669 | 0.00309 | -0.052 | 216.052
6 | 0.709 | 0.00347 | -0.054 | 203.932
6.5 | 0.744 | 0.00341 | -0.056 | 218.157
7 | 0.775 | 0.00359 | -0.058 | 215.82
7.5 | 0.798 | 0.00396 | -0.06 | 201.726
8 | 0.814 | 0.00399 | -0.062 | 203.866
8.5 | 0.821 | 0.00423 | -0.064 | 194.077
9 | 0.817 | 0.00446 | -0.065 | 183.303
9.5 | 0.658 | 0.04893 | -0.042 | 13.453
10 | 0.63 | 0.05702 | -0.038 | 11.049
10.5 | 0.598 | 0.06242 | -0.036 | 9.586
11 | 0.559 | 0.06835 | -0.035 | 8.182
11.5 | 0.514 | 0.0742 | -0.035 | 6.926
12 | 0.462 | 0.0807 | -0.035 | 5.726
12.5 | 0.405 | 0.08907 | -0.036 | 4.548
13 | 0.344 | 0.10121 | -0.038 | 3.396
13.5 | 0.279 | 0.08619 | -0.043 | 3.234

## 150. Re 20M Mach 0.25 (2)
BIGFOIL.COM POLAR EXPORT
goe09k
GOE 9K |  |  |  | Cl Max: | 0.4879 | at alpha= | 3.5 | deg
XFOIL ncrit=9 |  |  |  | L/D Max: | 106.065 | at alpha= | 3.5 | deg
Re: | 20000000 |  |  | Cd Min: | 0.0052 | at alpha= | 0 | deg
Mach: | 0.25 |  |  | Cl=0 at alpha= | -0.98091 | deg
|  |  |  | @ Cl=0.1, Cd= | 0.0051633
|  |  |  | @ Cl=0.4, Cd= | 0.0049251
|  |  |  | @ Cl=0.6, Cd= | 0.0046
alpha (deg) | Cl | Cd | Cm | Cl/Cd
-4.5 | -0.3824 | 0.0047 | -0.0351 | -81.3617
-4 | -0.322 | 0.00415 | -0.0351 | -77.5904
-3.5 | -0.2705 | 0.00425 | -0.0332 | -63.6471
-3 | -0.2153 | 0.00458 | -0.0325 | -47.0087
-2.5 | -0.1659 | 0.00449 | -0.0304 | -36.9488
-2 | -0.1126 | 0.00473 | -0.0295 | -23.8055
-1.5 | -0.0587 | 0.00498 | -0.0288 | -11.7871
-1 | -0.0021 | 0.00486 | -0.0285 | -0.4321
-0.5 | 0.0529 | 0.00492 | -0.028 | 10.752
0 | 0.1071 | 0.0052 | -0.0274 | 20.5962
0.5 | 0.1629 | 0.0052 | -0.0271 | 31.3269
1.5 | 0.2738 | 0.0052 | -0.0262 | 52.6538
2 | 0.3282 | 0.00501 | -0.0256 | 65.509
3 | 0.4381 | 0.00488 | -0.0243 | 89.7746
3.5 | 0.4879 | 0.0046 | -0.0224 | 106.0652

## 151. Re 20M Mach 0.50 (1)
BIGFOIL.COM POLAR EXPORT
goe09k
GOE 9K |  |  |  | Cl Max: | 0.901 | at alpha= | 20 | deg
JavaFoil+Calcfoil stall+Eppler ext transition |  |  |  | L/D Max: | 223.838 | at alpha= | 4.5 | deg
Re: | 20000000 |  |  | Cd Min: | 0.00219 | at alpha= | -3 | deg
Mach: | 0.5 |  |  | Cl=0 at alpha= | -1.4 | deg
|  |  |  | @ Cl=0.1, Cd= | 0.0022507
|  |  |  | @ Cl=0.4, Cd= | 0.0027909
|  |  |  | @ Cl=0.6, Cd= | 0.08336
alpha (deg) | Cl | Cd | Cm | Cl/Cd
-20 | -0.73 | 0.14464 | 0.032 | -5.046
-19.5 | -0.714 | 0.13557 | 0.031 | -5.27
-19 | -0.698 | 0.13165 | 0.03 | -5.305
-18.5 | -0.682 | 0.12511 | 0.028 | -5.45
-18 | -0.665 | 0.11962 | 0.027 | -5.561
-17.5 | -0.648 | 0.11523 | 0.026 | -5.621
-17 | -0.63 | 0.11242 | 0.024 | -5.603
-16.5 | -0.611 | 0.11095 | 0.022 | -5.503
-16 | -0.592 | 0.10693 | 0.02 | -5.533
-15.5 | -0.573 | 0.10331 | 0.018 | -5.546
-15 | -0.555 | 0.0993 | 0.017 | -5.59
-14.5 | -0.537 | 0.10335 | 0.016 | -5.196
-14 | -0.519 | 0.09682 | 0.015 | -5.36
-13.5 | -0.501 | 0.08975 | 0.014 | -5.577
-13 | -0.482 | 0.08516 | 0.012 | -5.656
-12.5 | -0.462 | 0.08132 | 0.011 | -5.687
-12 | -0.443 | 0.07785 | 0.01 | -5.688
-11.5 | -0.423 | 0.07557 | 0.008 | -5.597
-11 | -0.403 | 0.07249 | 0.007 | -5.556
-10.5 | -0.383 | 0.06933 | 0.006 | -5.52
-10 | -0.363 | 0.06612 | 0.005 | -5.487
-9.5 | -0.343 | 0.06293 | 0.004 | -5.446
-9 | -0.323 | 0.06022 | 0.002 | -5.356
-8.5 | -0.302 | 0.05697 | 0.001 | -5.304
-8 | -0.282 | 0.05483 | 0 | -5.138
-7.5 | -0.261 | 0.05247 | -0.001 | -4.976
-7 | -0.405 | 0.03836 | -0.002 | -10.561
-6.5 | -0.496 | 0.00317 | -0.006 | -156.592
-6 | -0.469 | 0.00321 | -0.008 | -145.917
-5.5 | -0.429 | 0.00305 | -0.01 | -140.84
-5 | -0.383 | 0.00286 | -0.013 | -134.038
-4.5 | -0.333 | 0.00267 | -0.015 | -124.777
-4 | -0.281 | 0.00236 | -0.017 | -119.043
-3.5 | -0.227 | 0.00255 | -0.019 | -89.047
-3 | -0.174 | 0.00219 | -0.021 | -79.393
-2.5 | -0.12 | 0.00227 | -0.024 | -52.821
-2 | -0.065 | 0.00245 | -0.026 | -26.692
-1.5 | -0.011 | 0.00244 | -0.028 | -4.538
-1 | 0.044 | 0.0023 | -0.03 | 18.931
-0.5 | 0.098 | 0.00225 | -0.033 | 43.632
0 | 0.154 | 0.00227 | -0.035 | 67.798
0.5 | 0.209 | 0.00307 | -0.037 | 68.094
1 | 0.265 | 0.00235 | -0.039 | 112.754
1.5 | 0.32 | 0.00257 | -0.041 | 124.45
2 | 0.375 | 0.00295 | -0.044 | 126.859
2.5 | 0.43 | 0.0026 | -0.046 | 165.102
3 | 0.484 | 0.00269 | -0.048 | 179.92
3.5 | 0.539 | 0.00273 | -0.05 | 197.7
4 | 0.593 | 0.00309 | -0.052 | 191.761
4.5 | 0.646 | 0.00289 | -0.054 | 223.838
5 | 0.694 | 0.00317 | -0.057 | 219.349
5.5 | 0.736 | 0.00352 | -0.059 | 209.129
6 | 0.767 | 0.00352 | -0.061 | 217.721
6.5 | 0.775 | 0.00395 | -0.063 | 196.126
7 | 0.588 | 0.03936 | -0.039 | 14.936
7.5 | 0.391 | 0.05278 | -0.031 | 7.414
8 | 0.413 | 0.05499 | -0.032 | 7.51
8.5 | 0.435 | 0.0574 | -0.033 | 7.571
9 | 0.456 | 0.06022 | -0.034 | 7.574
9.5 | 0.477 | 0.06313 | -0.036 | 7.563
10 | 0.5 | 0.0662 | -0.039 | 7.548
10.5 | 0.522 | 0.06898 | -0.041 | 7.562
11 | 0.543 | 0.07179 | -0.044 | 7.569
11.5 | 0.565 | 0.07521 | -0.045 | 7.508
12 | 0.586 | 0.07956 | -0.047 | 7.361
12.5 | 0.607 | 0.08526 | -0.048 | 7.116
13 | 0.627 | 0.09242 | -0.048 | 6.78
13.5 | 0.647 | 0.08933 | -0.049 | 7.238
14 | 0.667 | 0.09242 | -0.05 | 7.216
14.5 | 0.689 | 0.09497 | -0.054 | 7.254
15 | 0.711 | 0.09715 | -0.057 | 7.321
15.5 | 0.733 | 0.09992 | -0.06 | 7.335
16 | 0.753 | 0.10452 | -0.061 | 7.203
16.5 | 0.774 | 0.10759 | -0.063 | 7.19
17 | 0.793 | 0.11249 | -0.065 | 7.053
17.5 | 0.812 | 0.11771 | -0.066 | 6.901
18 | 0.83 | 0.12685 | -0.067 | 6.545
18.5 | 0.848 | 0.13477 | -0.067 | 6.292
19 | 0.865 | 0.15096 | -0.067 | 5.73
19.5 | 0.883 | 0.15525 | -0.069 | 5.689
20 | 0.901 | 0.15966 | -0.07 | 5.643

## 152. Re 20M Mach 0.50 (2)
BIGFOIL.COM POLAR EXPORT
goe09k
GOE 9K |  |  |  | Cl Max: | 0.4893 | at alpha= | 3 | deg
XFOIL ncrit=9 |  |  |  | L/D Max: | 84.7059 | at alpha= | 2.5 | deg
Re: | 20000000 |  |  | Cd Min: | 0.00613 | at alpha= | 3 | deg
Mach: | 0.5 |  |  | Cl=0 at alpha= | -99 | deg
|  |  |  | @ Cl=0.1, Cd= | 0.0052
|  |  |  | @ Cl=0.4, Cd= | 0.0051153
|  |  |  | @ Cl=0.6, Cd= | 0.00613
alpha (deg) | Cl | Cd | Cm | Cl/Cd
0 | 0.1187 | 0.0052 | -0.0304 | 22.8269
1 | 0.2439 | 0.00529 | -0.0291 | 46.1059
1.5 | 0.3063 | 0.00516 | -0.0283 | 59.3605
2.5 | 0.432 | 0.0051 | -0.0256 | 84.7059
3 | 0.4893 | 0.00613 | -0.0221 | 79.8206