## index
index | Re | Mach | Datasource
1 | 50000 | 0 | JavaFoil+Calcfoil stall+Eppler ext transition
2 | 50000 | 0 | XFOIL ncrit=9
3 | 50000 | 0.1 | JavaFoil+Calcfoil stall+Eppler ext transition
4 | 50000 | 0.1 | XFOIL ncrit=9
5 | 50000 | 0.25 | JavaFoil+Calcfoil stall+Eppler ext transition
6 | 50000 | 0.25 | XFOIL ncrit=9
7 | 50000 | 0.5 | JavaFoil+Calcfoil stall+Eppler ext transition
8 | 50000 | 0.5 | XFOIL ncrit=9
9 | 100000 | 0 | JavaFoil+Calcfoil stall+Eppler ext transition
10 | 100000 | 0 | XFOIL ncrit=9
11 | 100000 | 0.1 | JavaFoil+Calcfoil stall+Eppler ext transition
12 | 100000 | 0.1 | XFOIL ncrit=9
13 | 100000 | 0.25 | JavaFoil+Calcfoil stall+Eppler ext transition
14 | 100000 | 0.25 | XFOIL ncrit=9
15 | 100000 | 0.5 | JavaFoil+Calcfoil stall+Eppler ext transition
16 | 100000 | 0.5 | XFOIL ncrit=9
17 | 250000 | 0 | JavaFoil+Calcfoil stall+Eppler ext transition
18 | 250000 | 0 | XFOIL ncrit=9
19 | 250000 | 0.1 | JavaFoil+Calcfoil stall+Eppler ext transition
20 | 250000 | 0.1 | XFOIL ncrit=9
21 | 250000 | 0.25 | JavaFoil+Calcfoil stall+Eppler ext transition
22 | 250000 | 0.25 | XFOIL ncrit=9
23 | 250000 | 0.5 | JavaFoil+Calcfoil stall+Eppler ext transition
24 | 250000 | 0.5 | XFOIL ncrit=9
25 | 500000 | 0 | JavaFoil+Calcfoil stall+Eppler ext transition
26 | 500000 | 0 | XFOIL ncrit=9
27 | 500000 | 0.1 | JavaFoil+Calcfoil stall+Eppler ext transition
28 | 500000 | 0.1 | XFOIL ncrit=9
29 | 500000 | 0.25 | JavaFoil+Calcfoil stall+Eppler ext transition
30 | 500000 | 0.25 | XFOIL ncrit=9
31 | 500000 | 0.5 | JavaFoil+Calcfoil stall+Eppler ext transition
32 | 500000 | 0.5 | XFOIL ncrit=9
33 | 750000 | 0 | JavaFoil+Calcfoil stall+Eppler ext transition
34 | 750000 | 0 | XFOIL ncrit=9
35 | 750000 | 0.1 | JavaFoil+Calcfoil stall+Eppler ext transition
36 | 750000 | 0.1 | XFOIL ncrit=9
37 | 750000 | 0.25 | JavaFoil+Calcfoil stall+Eppler ext transition
38 | 750000 | 0.25 | XFOIL ncrit=9
39 | 750000 | 0.5 | JavaFoil+Calcfoil stall+Eppler ext transition
40 | 750000 | 0.5 | XFOIL ncrit=9
41 | 1000000 | 0 | JavaFoil+Calcfoil stall+Eppler ext transition
42 | 1000000 | 0 | XFOIL ncrit=9
43 | 1000000 | 0.1 | JavaFoil+Calcfoil stall+Eppler ext transition
44 | 1000000 | 0.1 | XFOIL ncrit=9
45 | 1000000 | 0.25 | JavaFoil+Calcfoil stall+Eppler ext transition
46 | 1000000 | 0.25 | XFOIL ncrit=9
47 | 1000000 | 0.5 | JavaFoil+Calcfoil stall+Eppler ext transition
48 | 1000000 | 0.5 | XFOIL ncrit=9
49 | 2000000 | 0 | JavaFoil+Calcfoil stall+Eppler ext transition
50 | 2000000 | 0 | XFOIL ncrit=9
51 | 2000000 | 0.1 | JavaFoil+Calcfoil stall+Eppler ext transition
52 | 2000000 | 0.1 | XFOIL ncrit=9
53 | 2000000 | 0.25 | JavaFoil+Calcfoil stall+Eppler ext transition
54 | 2000000 | 0.25 | XFOIL ncrit=9
55 | 2000000 | 0.5 | JavaFoil+Calcfoil stall+Eppler ext transition
56 | 2000000 | 0.5 | XFOIL ncrit=9
57 | 3000000 | 0 | JavaFoil+Calcfoil stall+Eppler ext transition
58 | 3000000 | 0 | XFOIL ncrit=9
59 | 3000000 | 0.1 | JavaFoil+Calcfoil stall+Eppler ext transition
60 | 3000000 | 0.1 | XFOIL ncrit=9
61 | 3000000 | 0.25 | JavaFoil+Calcfoil stall+Eppler ext transition
62 | 3000000 | 0.25 | XFOIL ncrit=9
63 | 3000000 | 0.5 | JavaFoil+Calcfoil stall+Eppler ext transition
64 | 3000000 | 0.5 | XFOIL ncrit=9
65 | 4000000 | 0 | JavaFoil+Calcfoil stall+Eppler ext transition
66 | 4000000 | 0 | XFOIL ncrit=9
67 | 4000000 | 0.1 | JavaFoil+Calcfoil stall+Eppler ext transition
68 | 4000000 | 0.1 | XFOIL ncrit=9
69 | 4000000 | 0.25 | JavaFoil+Calcfoil stall+Eppler ext transition
70 | 4000000 | 0.25 | XFOIL ncrit=9
71 | 4000000 | 0.5 | JavaFoil+Calcfoil stall+Eppler ext transition
72 | 4000000 | 0.5 | XFOIL ncrit=9
73 | 5000000 | 0 | JavaFoil+Calcfoil stall+Eppler ext transition
74 | 5000000 | 0 | XFOIL ncrit=9
75 | 5000000 | 0.1 | JavaFoil+Calcfoil stall+Eppler ext transition
76 | 5000000 | 0.1 | XFOIL ncrit=9
77 | 5000000 | 0.25 | JavaFoil+Calcfoil stall+Eppler ext transition
78 | 5000000 | 0.25 | XFOIL ncrit=9
79 | 5000000 | 0.5 | JavaFoil+Calcfoil stall+Eppler ext transition
80 | 5000000 | 0.5 | XFOIL ncrit=9
81 | 6000000 | 0 | JavaFoil+Calcfoil stall+Eppler ext transition
82 | 6000000 | 0 | XFOIL ncrit=9
83 | 6000000 | 0.1 | JavaFoil+Calcfoil stall+Eppler ext transition
84 | 6000000 | 0.1 | XFOIL ncrit=9
85 | 6000000 | 0.25 | JavaFoil+Calcfoil stall+Eppler ext transition
86 | 6000000 | 0.25 | XFOIL ncrit=9
87 | 6000000 | 0.5 | JavaFoil+Calcfoil stall+Eppler ext transition
88 | 6000000 | 0.5 | XFOIL ncrit=9
89 | 7000000 | 0 | JavaFoil+Calcfoil stall+Eppler ext transition
90 | 7000000 | 0 | XFOIL ncrit=9
91 | 7000000 | 0.1 | JavaFoil+Calcfoil stall+Eppler ext transition
92 | 7000000 | 0.1 | XFOIL ncrit=9
93 | 7000000 | 0.25 | JavaFoil+Calcfoil stall+Eppler ext transition
94 | 7000000 | 0.25 | XFOIL ncrit=9
95 | 7000000 | 0.5 | JavaFoil+Calcfoil stall+Eppler ext transition
96 | 7000000 | 0.5 | XFOIL ncrit=9
97 | 8000000 | 0 | JavaFoil+Calcfoil stall+Eppler ext transition
98 | 8000000 | 0 | XFOIL ncrit=9
99 | 8000000 | 0.1 | JavaFoil+Calcfoil stall+Eppler ext transition
100 | 8000000 | 0.1 | XFOIL ncrit=9
101 | 8000000 | 0.25 | JavaFoil+Calcfoil stall+Eppler ext transition
102 | 8000000 | 0.25 | XFOIL ncrit=9
103 | 8000000 | 0.5 | JavaFoil+Calcfoil stall+Eppler ext transition
104 | 8000000 | 0.5 | XFOIL ncrit=9
105 | 10000000 | 0 | JavaFoil+Calcfoil stall+Eppler ext transition
106 | 10000000 | 0 | XFOIL ncrit=9
107 | 10000000 | 0.1 | JavaFoil+Calcfoil stall+Eppler ext transition
108 | 10000000 | 0.1 | XFOIL ncrit=9
109 | 10000000 | 0.25 | JavaFoil+Calcfoil stall+Eppler ext transition
110 | 10000000 | 0.25 | XFOIL ncrit=9
111 | 10000000 | 0.5 | JavaFoil+Calcfoil stall+Eppler ext transition
112 | 10000000 | 0.5 | XFOIL ncrit=9
113 | 12000000 | 0 | JavaFoil+Calcfoil stall+Eppler ext transition
114 | 12000000 | 0 | XFOIL ncrit=9
115 | 12000000 | 0.1 | JavaFoil+Calcfoil stall+Eppler ext transition
116 | 12000000 | 0.1 | XFOIL ncrit=9
117 | 12000000 | 0.25 | JavaFoil+Calcfoil stall+Eppler ext transition
118 | 12000000 | 0.25 | XFOIL ncrit=9
119 | 12000000 | 0.5 | JavaFoil+Calcfoil stall+Eppler ext transition
120 | 12000000 | 0.5 | XFOIL ncrit=9
121 | 14000000 | 0 | JavaFoil+Calcfoil stall+Eppler ext transition
122 | 14000000 | 0 | XFOIL ncrit=9
123 | 14000000 | 0.1 | JavaFoil+Calcfoil stall+Eppler ext transition
124 | 14000000 | 0.1 | XFOIL ncrit=9
125 | 14000000 | 0.25 | JavaFoil+Calcfoil stall+Eppler ext transition
126 | 14000000 | 0.25 | XFOIL ncrit=9
127 | 14000000 | 0.5 | JavaFoil+Calcfoil stall+Eppler ext transition
128 | 14000000 | 0.5 | XFOIL ncrit=9
129 | 16000000 | 0 | JavaFoil+Calcfoil stall+Eppler ext transition
130 | 16000000 | 0 | XFOIL ncrit=9
131 | 16000000 | 0.1 | JavaFoil+Calcfoil stall+Eppler ext transition
132 | 16000000 | 0.1 | XFOIL ncrit=9
133 | 16000000 | 0.25 | JavaFoil+Calcfoil stall+Eppler ext transition
134 | 16000000 | 0.25 | XFOIL ncrit=9
135 | 16000000 | 0.5 | JavaFoil+Calcfoil stall+Eppler ext transition
136 | 16000000 | 0.5 | XFOIL ncrit=9
137 | 18000000 | 0 | JavaFoil+Calcfoil stall+Eppler ext transition
138 | 18000000 | 0 | XFOIL ncrit=9
139 | 18000000 | 0.1 | JavaFoil+Calcfoil stall+Eppler ext transition
140 | 18000000 | 0.1 | XFOIL ncrit=9
141 | 18000000 | 0.25 | JavaFoil+Calcfoil stall+Eppler ext transition
142 | 18000000 | 0.25 | XFOIL ncrit=9
143 | 18000000 | 0.5 | JavaFoil+Calcfoil stall+Eppler ext transition
144 | 18000000 | 0.5 | XFOIL ncrit=9
145 | 20000000 | 0 | JavaFoil+Calcfoil stall+Eppler ext transition
146 | 20000000 | 0 | XFOIL ncrit=9
147 | 20000000 | 0.1 | JavaFoil+Calcfoil stall+Eppler ext transition
148 | 20000000 | 0.1 | XFOIL ncrit=9
149 | 20000000 | 0.25 | JavaFoil+Calcfoil stall+Eppler ext transition
150 | 20000000 | 0.25 | XFOIL ncrit=9
151 | 20000000 | 0.5 | JavaFoil+Calcfoil stall+Eppler ext transition
152 | 20000000 | 0.5 | XFOIL ncrit=9

## 1. Re 50k Mach 0.00 (1)
BIGFOIL.COM POLAR EXPORT
NACA65-415 a=0.8
NACA65-415 a=0.8 |  |  |  | Cl Max: | 1.172 | at alpha= | 12 | deg
JavaFoil+Calcfoil stall+Eppler ext transition |  |  |  | L/D Max: | 38.411 | at alpha= | 6 | deg
Re: | 50000 |  |  | Cd Min: | 0.01901 | at alpha= | -2.5 | deg
Mach: | 0 |  |  | Cl=0 at alpha= | -3.1981 | deg
|  |  |  | @ Cl=0.1, Cd= | 0.019588
|  |  |  | @ Cl=0.4, Cd= | 0.019406
|  |  |  | @ Cl=0.6, Cd= | 0.020702
alpha (deg) | Cl | Cd | Cm | Cl/Cd
-19.5 | -0.619 | 0.34087 | -0.016 | -1.816
-19 | -0.639 | 0.31575 | -0.016 | -2.024
-18.5 | -0.658 | 0.29375 | -0.017 | -2.241
-18 | -0.677 | 0.281 | -0.017 | -2.409
-17.5 | -0.694 | 0.25716 | -0.017 | -2.699
-17 | -0.71 | 0.2358 | -0.018 | -3.011
-16.5 | -0.724 | 0.2212 | -0.018 | -3.273
-16 | -0.736 | 0.2032 | -0.019 | -3.622
-15.5 | -0.745 | 0.19783 | -0.019 | -3.767
-15 | -0.752 | 0.1843 | -0.019 | -4.079
-14.5 | -0.755 | 0.16582 | -0.02 | -4.552
-14 | -0.748 | 0.15679 | -0.021 | -4.771
-13.5 | -0.738 | 0.14211 | -0.021 | -5.196
-13 | -0.726 | 0.13266 | -0.021 | -5.471
-12.5 | -0.71 | 0.12434 | -0.022 | -5.712
-12 | -0.692 | 0.11767 | -0.022 | -5.877
-11.5 | -0.67 | 0.10685 | -0.023 | -6.271
-11 | -0.645 | 0.10009 | -0.023 | -6.448
-10.5 | -0.618 | 0.09392 | -0.024 | -6.582
-10 | -0.588 | 0.0866 | -0.024 | -6.79
-9.5 | -0.555 | 0.08037 | -0.024 | -6.908
-9 | -0.52 | 0.07455 | -0.025 | -6.976
-8.5 | -0.483 | 0.06985 | -0.026 | -6.912
-8 | -0.443 | 0.06528 | -0.026 | -6.792
-7.5 | -0.402 | 0.06112 | -0.027 | -6.58
-7 | -0.359 | 0.05723 | -0.027 | -6.279
-6.5 | -0.315 | 0.05426 | -0.028 | -5.805
-6 | -0.269 | 0.05086 | -0.028 | -5.297
-5.5 | -0.223 | 0.04824 | -0.029 | -4.622
-5 | -0.176 | 0.04578 | -0.03 | -3.843
-4.5 | -0.128 | 0.04359 | -0.031 | -2.946
-4 | -0.08 | 0.04172 | -0.033 | -1.927
-3.5 | -0.032 | 0.03984 | -0.036 | -0.803
-3 | 0.021 | 0.01924 | -0.07 | 1.089
-2.5 | 0.082 | 0.01901 | -0.071 | 4.298
-2 | 0.134 | 0.02068 | -0.067 | 6.461
-1.5 | 0.192 | 0.02048 | -0.068 | 9.353
-1 | 0.25 | 0.02031 | -0.069 | 12.288
-0.5 | 0.308 | 0.02023 | -0.07 | 15.211
0 | 0.373 | 0.01929 | -0.07 | 19.319
0.5 | 0.431 | 0.01954 | -0.071 | 22.039
1 | 0.488 | 0.01986 | -0.072 | 24.591
1.5 | 0.545 | 0.02026 | -0.073 | 26.907
2 | 0.601 | 0.02071 | -0.074 | 29.044
2.5 | 0.657 | 0.02145 | -0.078 | 30.645
3 | 0.71 | 0.02208 | -0.078 | 32.154
3.5 | 0.764 | 0.02265 | -0.079 | 33.726
4 | 0.817 | 0.02334 | -0.079 | 34.989
4.5 | 0.869 | 0.02412 | -0.08 | 36.021
5 | 0.919 | 0.02501 | -0.08 | 36.755
5.5 | 1.002 | 0.02641 | -0.084 | 37.946
6 | 1.053 | 0.0274 | -0.085 | 38.411
6.5 | 0.915 | 0.04997 | -0.039 | 18.308
7 | 0.954 | 0.05353 | -0.039 | 17.816
7.5 | 0.991 | 0.05724 | -0.038 | 17.309
8 | 1.026 | 0.06157 | -0.038 | 16.662
8.5 | 1.059 | 0.06577 | -0.037 | 16.097
9 | 1.087 | 0.07026 | -0.037 | 15.474
9.5 | 1.111 | 0.07629 | -0.036 | 14.567
10 | 1.132 | 0.08261 | -0.036 | 13.698
10.5 | 1.148 | 0.08835 | -0.036 | 12.994
11 | 1.16 | 0.09574 | -0.035 | 12.118
11.5 | 1.168 | 0.10406 | -0.035 | 11.228
12 | 1.172 | 0.1128 | -0.035 | 10.393
12.5 | 1.172 | 0.11827 | -0.035 | 9.912
13 | 1.164 | 0.12981 | -0.034 | 8.968
13.5 | 1.151 | 0.13824 | -0.035 | 8.324
14 | 1.133 | 0.14849 | -0.034 | 7.63
14.5 | 1.112 | 0.16201 | -0.034 | 6.861
15 | 1.087 | 0.17386 | -0.034 | 6.252
15.5 | 1.06 | 0.18633 | -0.034 | 5.686
16 | 1.03 | 0.20508 | -0.034 | 5.022
16.5 | 0.998 | 0.22427 | -0.033 | 4.452
17 | 0.966 | 0.23291 | -0.032 | 4.146

## 2. Re 50k Mach 0.00 (2)
BIGFOIL.COM POLAR EXPORT
NACA65-415 a=0.8
NACA65-415 a=0.8 |  |  |  | Cl Max: | 1.2021 | at alpha= | 11.5 | deg
XFOIL ncrit=9 |  |  |  | L/D Max: | 23.144 | at alpha= | 9.5 | deg
Re: | 50000 |  |  | Cd Min: | 0.20774 | at alpha= | 16.5 | deg
Mach: | 0 |  |  | Cl=0 at alpha= | 3.0711 | deg
|  |  |  | @ Cl=0.1, Cd= | 0.046846
|  |  |  | @ Cl=0.4, Cd= | 0.070994
|  |  |  | @ Cl=0.6, Cd= | 0.075078
alpha (deg) | Cl | Cd | Cm | Cl/Cd
-11.5 | -0.3316 | 0.12838 | -0.0413 | -2.583
-11 | -0.3379 | 0.12467 | -0.0381 | -2.7104
-10.5 | -0.3599 | 0.12243 | -0.0339 | -2.9396
-10 | -0.3687 | 0.11852 | -0.0294 | -3.1109
-9.5 | -0.3659 | 0.11456 | -0.0245 | -3.194
-9 | -0.379 | 0.11128 | -0.0194 | -3.4058
-8.5 | -0.3827 | 0.10747 | -0.0147 | -3.561
-7 | -0.702 | 0.06982 | -0.0297 | -10.0544
-6.5 | -0.7043 | 0.0587 | -0.0305 | -11.9983
-6 | -0.6815 | 0.05143 | -0.0295 | -13.251
-5.5 | -0.6484 | 0.0461 | -0.0284 | -14.0651
-5 | -0.6084 | 0.0422 | -0.0269 | -14.4171
-4.5 | -0.5676 | 0.03863 | -0.0255 | -14.6932
-4 | -0.5257 | 0.03645 | -0.0236 | -14.4225
-3.5 | -0.4849 | 0.03464 | -0.0209 | -13.9983
-3 | -0.4471 | 0.03316 | -0.0182 | -13.4831
-2 | -0.1938 | 0.04106 | -0.0177 | -4.7199
-1.5 | -0.1568 | 0.04086 | -0.0202 | -3.8375
-1 | -0.155 | 0.04012 | -0.0159 | -3.8634
-0.5 | -0.1543 | 0.0393 | -0.0113 | -3.9262
0 | -0.1553 | 0.03832 | -0.0063 | -4.0527
0.5 | -0.1578 | 0.03715 | -0.0011 | -4.2476
1 | -0.1546 | 0.03612 | 0.0031 | -4.2802
1.5 | -0.1285 | 0.0363 | 0.0034 | -3.5399
2 | -0.0897 | 0.03738 | 0.0015 | -2.3997
2.5 | -0.0476 | 0.03893 | -0.0008 | -1.2227
3 | -0.0058 | 0.04077 | -0.0029 | -0.14226
3.5 | 0.035 | 0.04284 | -0.0049 | 0.81699
4 | 0.0741 | 0.04511 | -0.0066 | 1.6427
4.5 | 0.1196 | 0.04816 | -0.0098 | 2.4834
5.5 | 0.2466 | 0.05758 | -0.0233 | 4.2827
6 | 0.2982 | 0.06178 | -0.0277 | 4.8268
6.5 | 0.3469 | 0.06608 | -0.0316 | 5.2497
7 | 0.3959 | 0.0706 | -0.0354 | 5.6076
7.5 | 0.4506 | 0.07586 | -0.0397 | 5.9399
8 | 0.5842 | 0.07498 | -0.0439 | 7.7914
8.5 | 0.6565 | 0.07543 | -0.0444 | 8.7034
9 | 0.7714 | 0.0696 | -0.0426 | 11.0833
9.5 | 0.9371 | 0.04049 | -0.021 | 23.144
10 | 0.9439 | 0.04568 | -0.0154 | 20.6633
11 | 1.1787 | 0.05566 | -0.0232 | 21.1768
11.5 | 1.2021 | 0.06284 | -0.0205 | 19.1295
12 | 1.19 | 0.06981 | -0.0153 | 17.0463
12.5 | 1.1513 | 0.07746 | -0.0101 | 14.8632
13 | 1.0949 | 0.08717 | -0.0075 | 12.5605
13.5 | 1.0339 | 0.09963 | -0.009 | 10.3774
14 | 0.9887 | 0.11399 | -0.0136 | 8.6736
14.5 | 0.7659 | 0.17542 | -0.0612 | 4.3661
15 | 0.7735 | 0.18305 | -0.0644 | 4.2256
15.5 | 0.7887 | 0.19097 | -0.0672 | 4.13
16 | 0.8185 | 0.20106 | -0.0688 | 4.0709
16.5 | 0.8294 | 0.20774 | -0.0718 | 3.9925

## 3. Re 50k Mach 0.10 (1)
BIGFOIL.COM POLAR EXPORT
NACA65-415 a=0.8
NACA65-415 a=0.8 |  |  |  | Cl Max: | 1.164 | at alpha= | 12 | deg
JavaFoil+Calcfoil stall+Eppler ext transition |  |  |  | L/D Max: | 38.375 | at alpha= | 6 | deg
Re: | 50000 |  |  | Cd Min: | 0.01913 | at alpha= | -2.5 | deg
Mach: | 0.1 |  |  | Cl=0 at alpha= | -3.1981 | deg
|  |  |  | @ Cl=0.1, Cd= | 0.01968
|  |  |  | @ Cl=0.4, Cd= | 0.019461
|  |  |  | @ Cl=0.6, Cd= | 0.020757
alpha (deg) | Cl | Cd | Cm | Cl/Cd
-19.5 | -0.57 | 0.3442 | -0.016 | -1.655
-19 | -0.593 | 0.33437 | -0.017 | -1.773
-18.5 | -0.615 | 0.30264 | -0.017 | -2.034
-18 | -0.637 | 0.29195 | -0.017 | -2.183
-17.5 | -0.658 | 0.27548 | -0.017 | -2.389
-17 | -0.678 | 0.25291 | -0.018 | -2.68
-16.5 | -0.695 | 0.23007 | -0.018 | -3.023
-16 | -0.711 | 0.21392 | -0.019 | -3.323
-15.5 | -0.724 | 0.20442 | -0.019 | -3.54
-15 | -0.733 | 0.18414 | -0.019 | -3.983
-14.5 | -0.74 | 0.17028 | -0.02 | -4.345
-14 | -0.736 | 0.15924 | -0.02 | -4.619
-13.5 | -0.728 | 0.15019 | -0.021 | -4.849
-13 | -0.718 | 0.13398 | -0.021 | -5.357
-12.5 | -0.704 | 0.12522 | -0.022 | -5.622
-12 | -0.687 | 0.11999 | -0.022 | -5.725
-11.5 | -0.667 | 0.11008 | -0.023 | -6.058
-11 | -0.644 | 0.10221 | -0.023 | -6.296
-10.5 | -0.617 | 0.0938 | -0.024 | -6.578
-10 | -0.588 | 0.08813 | -0.024 | -6.669
-9.5 | -0.556 | 0.08154 | -0.024 | -6.814
-9 | -0.521 | 0.07614 | -0.025 | -6.842
-8.5 | -0.484 | 0.07043 | -0.026 | -6.871
-8 | -0.445 | 0.06581 | -0.026 | -6.758
-7.5 | -0.404 | 0.06161 | -0.027 | -6.55
-7 | -0.361 | 0.0576 | -0.027 | -6.263
-6.5 | -0.316 | 0.05458 | -0.028 | -5.795
-6 | -0.271 | 0.05109 | -0.029 | -5.296
-5.5 | -0.224 | 0.04843 | -0.029 | -4.625
-5 | -0.177 | 0.04592 | -0.03 | -3.85
-4.5 | -0.129 | 0.0437 | -0.031 | -2.953
-4 | -0.081 | 0.04181 | -0.033 | -1.932
-3.5 | -0.032 | 0.03999 | -0.036 | -0.803
-3 | 0.021 | 0.01926 | -0.071 | 1.093
-2.5 | 0.082 | 0.01913 | -0.072 | 4.292
-2 | 0.134 | 0.02072 | -0.067 | 6.48
-1.5 | 0.192 | 0.02054 | -0.068 | 9.372
-1 | 0.251 | 0.0204 | -0.069 | 12.289
-0.5 | 0.309 | 0.02029 | -0.07 | 15.24
0 | 0.374 | 0.01936 | -0.071 | 19.336
0.5 | 0.433 | 0.01959 | -0.072 | 22.082
1 | 0.49 | 0.01994 | -0.073 | 24.587
1.5 | 0.548 | 0.02033 | -0.073 | 26.938
2 | 0.604 | 0.02079 | -0.074 | 29.073
2.5 | 0.661 | 0.02146 | -0.078 | 30.789
3 | 0.713 | 0.02215 | -0.079 | 32.205
3.5 | 0.767 | 0.02276 | -0.079 | 33.689
4 | 0.82 | 0.02347 | -0.08 | 34.935
4.5 | 0.873 | 0.02423 | -0.08 | 36.03
5 | 0.923 | 0.02513 | -0.081 | 36.75
5.5 | 1.007 | 0.02659 | -0.085 | 37.863
6 | 1.057 | 0.02754 | -0.085 | 38.375
6.5 | 0.919 | 0.05015 | -0.039 | 18.316
7 | 0.957 | 0.05347 | -0.039 | 17.905
7.5 | 0.994 | 0.05769 | -0.038 | 17.237
8 | 1.029 | 0.06144 | -0.038 | 16.751
8.5 | 1.062 | 0.06661 | -0.037 | 15.938
9 | 1.09 | 0.07207 | -0.037 | 15.118
9.5 | 1.113 | 0.07596 | -0.037 | 14.648
10 | 1.132 | 0.08219 | -0.036 | 13.767
10.5 | 1.146 | 0.09025 | -0.035 | 12.703
11 | 1.157 | 0.09845 | -0.035 | 11.751
11.5 | 1.163 | 0.10516 | -0.035 | 11.058
12 | 1.164 | 0.11381 | -0.035 | 10.231
12.5 | 1.161 | 0.12321 | -0.035 | 9.427
13 | 1.15 | 0.13347 | -0.035 | 8.616
13.5 | 1.133 | 0.14433 | -0.035 | 7.847
14 | 1.111 | 0.15629 | -0.034 | 7.107
14.5 | 1.085 | 0.16933 | -0.034 | 6.407
15 | 1.056 | 0.18348 | -0.034 | 5.755
15.5 | 1.024 | 0.19388 | -0.034 | 5.281
16 | 0.99 | 0.20851 | -0.033 | 4.746
16.5 | 0.953 | 0.22743 | -0.032 | 4.192
17 | 0.916 | 0.24162 | -0.032 | 3.792

## 4. Re 50k Mach 0.10 (2)
BIGFOIL.COM POLAR EXPORT
NACA65-415 a=0.8
NACA65-415 a=0.8 |  |  |  | Cl Max: | 1.1911 | at alpha= | 11.5 | deg
XFOIL ncrit=9 |  |  |  | L/D Max: | 22.5496 | at alpha= | 9.5 | deg
Re: | 50000 |  |  | Cd Min: | 0.20879 | at alpha= | 16.5 | deg
Mach: | 0.1 |  |  | Cl=0 at alpha= | 3.0912 | deg
|  |  |  | @ Cl=0.1, Cd= | 0.047088
|  |  |  | @ Cl=0.4, Cd= | 0.07115
|  |  |  | @ Cl=0.6, Cd= | 0.075265
alpha (deg) | Cl | Cd | Cm | Cl/Cd
-11.5 | -0.3307 | 0.12894 | -0.0414 | -2.5648
-11 | -0.3377 | 0.1253 | -0.0381 | -2.6951
-10.5 | -0.3605 | 0.12315 | -0.0338 | -2.9273
-10 | -0.367 | 0.11903 | -0.0294 | -3.0833
-9.5 | -0.3652 | 0.11514 | -0.0245 | -3.1718
-9 | -0.3789 | 0.11189 | -0.0194 | -3.3864
-8.5 | -0.3821 | 0.10798 | -0.0148 | -3.5386
-8 | -0.3961 | 0.10447 | -0.0101 | -3.7915
-7 | -0.6977 | 0.07097 | -0.0297 | -9.8309
-6.5 | -0.7061 | 0.05973 | -0.0306 | -11.8215
-6 | -0.6849 | 0.05241 | -0.0296 | -13.0681
-5.5 | -0.6532 | 0.04678 | -0.0286 | -13.9632
-5 | -0.6134 | 0.04277 | -0.0271 | -14.3418
-4.5 | -0.5724 | 0.03906 | -0.0257 | -14.6544
-4 | -0.5305 | 0.03678 | -0.0238 | -14.4236
-3.5 | -0.489 | 0.03491 | -0.0211 | -14.0074
-3 | -0.4508 | 0.03345 | -0.0184 | -13.4768
-2.5 | -0.4187 | 0.02977 | -0.0151 | -14.0645
-2 | -0.2029 | 0.04119 | -0.0163 | -4.926
-1.5 | -0.157 | 0.0411 | -0.0204 | -3.82
-1 | -0.155 | 0.04037 | -0.0161 | -3.8395
-0.5 | -0.1541 | 0.03955 | -0.0115 | -3.8963
0 | -0.1548 | 0.03859 | -0.0065 | -4.0114
0.5 | -0.1571 | 0.03743 | -0.0013 | -4.1972
1 | -0.1548 | 0.03636 | 0.0031 | -4.2574
1.5 | -0.1301 | 0.03646 | 0.0036 | -3.5683
2 | -0.0917 | 0.0375 | 0.0019 | -2.4453
2.5 | -0.0496 | 0.03904 | -0.0005 | -1.2705
3 | -0.0075 | 0.04089 | -0.0027 | -0.18342
3.5 | 0.0336 | 0.04297 | -0.0047 | 0.78194
4 | 0.0729 | 0.04525 | -0.0065 | 1.611
4.5 | 0.1211 | 0.04852 | -0.0101 | 2.4959
5 | 0.1902 | 0.05359 | -0.0179 | 3.5492
6 | 0.3006 | 0.0622 | -0.0281 | 4.8328
6.5 | 0.3496 | 0.06651 | -0.032 | 5.2564
7 | 0.4013 | 0.07127 | -0.0361 | 5.6307
7.5 | 0.4439 | 0.07558 | -0.0388 | 5.8732
8 | 0.5783 | 0.07522 | -0.0432 | 7.6881
8.5 | 0.6651 | 0.0754 | -0.0445 | 8.821
9 | 0.7546 | 0.07142 | -0.042 | 10.5657
9.5 | 0.9322 | 0.04134 | -0.0199 | 22.5496
10 | 0.9456 | 0.04623 | -0.0148 | 20.4543
10.5 | 1.1085 | 0.04956 | -0.0203 | 22.3668
11 | 1.1746 | 0.05647 | -0.0217 | 20.8004
11.5 | 1.1911 | 0.06359 | -0.0184 | 18.7309
12 | 1.1731 | 0.07076 | -0.0132 | 16.5786
12.5 | 1.1328 | 0.07885 | -0.0088 | 14.3665
13 | 1.0779 | 0.08898 | -0.0072 | 12.114
13.5 | 1.0218 | 0.10171 | -0.0094 | 10.0462
15 | 0.7742 | 0.18369 | -0.0648 | 4.2147
15.5 | 0.7899 | 0.19169 | -0.0676 | 4.1207
16 | 0.8208 | 0.20201 | -0.0692 | 4.0632
16.5 | 0.8323 | 0.20879 | -0.0722 | 3.9863

## 5. Re 50k Mach 0.25 (1)
BIGFOIL.COM POLAR EXPORT
NACA65-415 a=0.8
NACA65-415 a=0.8 |  |  |  | Cl Max: | 1.126 | at alpha= | 10.5 | deg
JavaFoil+Calcfoil stall+Eppler ext transition |  |  |  | L/D Max: | 37.476 | at alpha= | 5.5 | deg
Re: | 50000 |  |  | Cd Min: | 0.01948 | at alpha= | -2.5 | deg
Mach: | 0.25 |  |  | Cl=0 at alpha= | -3.2 | deg
|  |  |  | @ Cl=0.1, Cd= | 0.019969
|  |  |  | @ Cl=0.4, Cd= | 0.019782
|  |  |  | @ Cl=0.6, Cd= | 0.021129
alpha (deg) | Cl | Cd | Cm | Cl/Cd
-17.5 | -0.315 | 0.44567 | -0.018 | -0.708
-17 | -0.377 | 0.40951 | -0.019 | -0.92
-16.5 | -0.432 | 0.37349 | -0.017 | -1.158
-16 | -0.484 | 0.32614 | -0.018 | -1.483
-15.5 | -0.53 | 0.28231 | -0.018 | -1.878
-15 | -0.572 | 0.26135 | -0.019 | -2.187
-14.5 | -0.607 | 0.22338 | -0.02 | -2.718
-14 | -0.625 | 0.19774 | -0.02 | -3.161
-13.5 | -0.638 | 0.18046 | -0.021 | -3.536
-13 | -0.646 | 0.16058 | -0.021 | -4.021
-12.5 | -0.648 | 0.14536 | -0.022 | -4.459
-12 | -0.645 | 0.13466 | -0.023 | -4.79
-11.5 | -0.637 | 0.12196 | -0.023 | -5.22
-11 | -0.623 | 0.10935 | -0.024 | -5.697
-10.5 | -0.605 | 0.10408 | -0.024 | -5.809
-10 | -0.582 | 0.0941 | -0.024 | -6.18
-9.5 | -0.554 | 0.0862 | -0.025 | -6.429
-9 | -0.523 | 0.07971 | -0.026 | -6.563
-8.5 | -0.488 | 0.07376 | -0.026 | -6.623
-8 | -0.451 | 0.06849 | -0.027 | -6.582
-7.5 | -0.411 | 0.06371 | -0.027 | -6.444
-7 | -0.368 | 0.05863 | -0.028 | -6.277
-6.5 | -0.323 | 0.0554 | -0.028 | -5.835
-6 | -0.277 | 0.05207 | -0.029 | -5.317
-5.5 | -0.229 | 0.04911 | -0.03 | -4.673
-5 | -0.181 | 0.04653 | -0.03 | -3.895
-4.5 | -0.132 | 0.04415 | -0.032 | -2.998
-4 | -0.083 | 0.04219 | -0.034 | -1.965
-3.5 | -0.033 | 0.04064 | -0.035 | -0.81
-3 | 0.022 | 0.01953 | -0.072 | 1.101
-2.5 | 0.084 | 0.01948 | -0.073 | 4.332
-2 | 0.138 | 0.02113 | -0.069 | 6.517
-1.5 | 0.197 | 0.02097 | -0.069 | 9.414
-1 | 0.257 | 0.02085 | -0.07 | 12.321
-0.5 | 0.317 | 0.02075 | -0.071 | 15.28
0 | 0.384 | 0.01971 | -0.072 | 19.494
0.5 | 0.444 | 0.01998 | -0.073 | 22.213
1 | 0.503 | 0.02036 | -0.074 | 24.69
1.5 | 0.561 | 0.0208 | -0.075 | 26.985
2 | 0.619 | 0.02129 | -0.076 | 29.096
2.5 | 0.677 | 0.02188 | -0.077 | 30.936
3 | 0.731 | 0.02271 | -0.081 | 32.175
3.5 | 0.786 | 0.02345 | -0.081 | 33.493
4 | 0.84 | 0.02417 | -0.082 | 34.758
4.5 | 0.894 | 0.02505 | -0.082 | 35.673
5 | 0.978 | 0.02651 | -0.086 | 36.898
5.5 | 1.031 | 0.0275 | -0.087 | 37.476
6 | 0.9 | 0.04744 | -0.043 | 18.974
6.5 | 0.939 | 0.05109 | -0.04 | 18.389
7 | 0.978 | 0.05429 | -0.039 | 18.006
7.5 | 1.013 | 0.05924 | -0.039 | 17.1
8 | 1.045 | 0.06374 | -0.038 | 16.403
8.5 | 1.074 | 0.06858 | -0.038 | 15.666
9 | 1.097 | 0.07367 | -0.037 | 14.895
9.5 | 1.113 | 0.08285 | -0.036 | 13.438
10 | 1.123 | 0.09047 | -0.036 | 12.414
10.5 | 1.126 | 0.09881 | -0.036 | 11.399
11 | 1.122 | 0.10664 | -0.036 | 10.526
11.5 | 1.111 | 0.11849 | -0.035 | 9.376
12 | 1.092 | 0.12837 | -0.035 | 8.507
12.5 | 1.066 | 0.14499 | -0.034 | 7.35
13 | 1.025 | 0.15309 | -0.034 | 6.696
13.5 | 0.974 | 0.16855 | -0.034 | 5.781
14 | 0.916 | 0.19707 | -0.032 | 4.648
14.5 | 0.851 | 0.21406 | -0.032 | 3.974
15 | 0.779 | 0.24015 | -0.031 | 3.246
15.5 | 0.703 | 0.27891 | -0.03 | 2.521

## 6. Re 50k Mach 0.25 (2)
BIGFOIL.COM POLAR EXPORT
NACA65-415 a=0.8
NACA65-415 a=0.8 |  |  |  | Cl Max: | 1.1474 | at alpha= | 11 | deg
XFOIL ncrit=9 |  |  |  | L/D Max: | 20.6627 | at alpha= | 10.5 | deg
Re: | 50000 |  |  | Cd Min: | 0.20695 | at alpha= | 16 | deg
Mach: | 0.25 |  |  | Cl=0 at alpha= | 3.2035 | deg
|  |  |  | @ Cl=0.1, Cd= | 0.048321
|  |  |  | @ Cl=0.4, Cd= | 0.072454
|  |  |  | @ Cl=0.6, Cd= | 0.076102
alpha (deg) | Cl | Cd | Cm | Cl/Cd
-11.5 | -0.3295 | 0.13228 | -0.0414 | -2.4909
-11 | -0.34 | 0.12904 | -0.0379 | -2.6348
-10.5 | -0.3639 | 0.12706 | -0.0335 | -2.864
-10 | -0.3597 | 0.12188 | -0.0294 | -2.9513
-9.5 | -0.3623 | 0.11827 | -0.0245 | -3.0633
-9 | -0.3794 | 0.11525 | -0.0195 | -3.292
-8.5 | -0.3818 | 0.11101 | -0.0152 | -3.4393
-8 | -0.3968 | 0.10737 | -0.0108 | -3.6956
-7.5 | -0.6002 | 0.08773 | -0.0281 | -6.8414
-7 | -0.6724 | 0.07619 | -0.0302 | -8.8253
-6.5 | -0.7108 | 0.06533 | -0.0312 | -10.8801
-6 | -0.6975 | 0.05789 | -0.0297 | -12.0487
-5.5 | -0.6759 | 0.05107 | -0.029 | -13.2348
-5 | -0.6401 | 0.04592 | -0.0279 | -13.9395
-4.5 | -0.5987 | 0.04168 | -0.0265 | -14.3642
-4 | -0.5567 | 0.03872 | -0.0249 | -14.3776
-3.5 | -0.5122 | 0.03648 | -0.0225 | -14.0406
-3 | -0.4713 | 0.03494 | -0.0194 | -13.4888
-2.5 | -0.4312 | 0.03319 | -0.0172 | -12.9919
-2 | -0.4309 | 0.03238 | -0.0012 | -13.3076
-1.5 | -0.1586 | 0.04247 | -0.0213 | -3.7344
-1 | -0.1556 | 0.04173 | -0.0171 | -3.7287
-0.5 | -0.1533 | 0.04095 | -0.0125 | -3.7436
0 | -0.1526 | 0.04006 | -0.0077 | -3.8093
0.5 | -0.1535 | 0.03898 | -0.0025 | -3.9379
1 | -0.1536 | 0.03781 | 0.0026 | -4.0624
1.5 | -0.1379 | 0.03742 | 0.0048 | -3.6852
2 | -0.1025 | 0.03822 | 0.0036 | -2.6818
2.5 | -0.0604 | 0.03969 | 0.0013 | -1.5218
3 | -0.0173 | 0.04154 | -0.0011 | -0.41647
3.5 | 0.0252 | 0.04366 | -0.0034 | 0.57719
4 | 0.0659 | 0.04601 | -0.0054 | 1.4323
4.5 | 0.1239 | 0.04994 | -0.011 | 2.481
5 | 0.1905 | 0.05477 | -0.0182 | 3.4782
5.5 | 0.2487 | 0.05926 | -0.0237 | 4.1968
6 | 0.3025 | 0.06375 | -0.0284 | 4.7451
6.5 | 0.3515 | 0.06807 | -0.0321 | 5.1638
7 | 0.4015 | 0.07259 | -0.0358 | 5.5311
7.5 | 0.4507 | 0.07705 | -0.0389 | 5.8494
8 | 0.6034 | 0.07608 | -0.0434 | 7.9311
8.5 | 0.6618 | 0.07695 | -0.0426 | 8.6004
9 | 0.8144 | 0.06435 | -0.0367 | 12.6558
9.5 | 0.9182 | 0.04528 | -0.0154 | 20.2783
10 | 0.9714 | 0.0487 | -0.0119 | 19.9466
10.5 | 1.1069 | 0.05357 | -0.0152 | 20.6627
11 | 1.1474 | 0.06082 | -0.0142 | 18.8655
11.5 | 1.1324 | 0.06794 | -0.0098 | 16.6676
12 | 1.101 | 0.07634 | -0.0065 | 14.4223
12.5 | 1.0565 | 0.08637 | -0.0057 | 12.2323
13 | 1.0069 | 0.09859 | -0.0081 | 10.213
13.5 | 0.8807 | 0.12524 | -0.0246 | 7.0321
14 | 0.868 | 0.14099 | -0.032 | 6.1565
14.5 | 0.773 | 0.17967 | -0.0633 | 4.3023
15 | 0.7793 | 0.18725 | -0.0671 | 4.1618
15.5 | 0.7988 | 0.1958 | -0.0699 | 4.0797
16 | 0.8326 | 0.20695 | -0.0716 | 4.0232

## 7. Re 50k Mach 0.50 (1)
BIGFOIL.COM POLAR EXPORT
NACA65-415 a=0.8
NACA65-415 a=0.8 |  |  |  | Cl Max: | 1.258 | at alpha= | 20 | deg
JavaFoil+Calcfoil stall+Eppler ext transition |  |  |  | L/D Max: | 35.072 | at alpha= | 5 | deg
Re: | 50000 |  |  | Cd Min: | 0.02086 | at alpha= | -2.5 | deg
Mach: | 0.5 |  |  | Cl=0 at alpha= | -3.1696 | deg
|  |  |  | @ Cl=0.1, Cd= | 0.021139
|  |  |  | @ Cl=0.4, Cd= | 0.021871
|  |  |  | @ Cl=0.6, Cd= | 0.022803
alpha (deg) | Cl | Cd | Cm | Cl/Cd
-20 | -0.932 | 0.42853 | -0.028 | -2.174
-19.5 | -0.905 | 0.42648 | -0.028 | -2.121
-19 | -0.876 | 0.39884 | -0.028 | -2.196
-18.5 | -0.848 | 0.40741 | -0.028 | -2.082
-18 | -0.821 | 0.39781 | -0.028 | -2.064
-17.5 | -0.794 | 0.39434 | -0.028 | -2.014
-17 | -0.767 | 0.3721 | -0.029 | -2.061
-16.5 | -0.739 | 0.37142 | -0.029 | -1.991
-16 | -0.711 | 0.35827 | -0.028 | -1.983
-15.5 | -0.683 | 0.3403 | -0.028 | -2.008
-15 | -0.656 | 0.33595 | -0.029 | -1.953
-14.5 | -0.629 | 0.33194 | -0.029 | -1.894
-14 | -0.601 | 0.33091 | -0.03 | -1.817
-13.5 | -0.573 | 0.30596 | -0.028 | -1.872
-13 | -0.545 | 0.28859 | -0.028 | -1.889
-12.5 | -0.518 | 0.2904 | -0.028 | -1.783
-12 | -0.49 | 0.26137 | -0.029 | -1.876
-11.5 | -0.463 | 0.26045 | -0.029 | -1.777
-11 | -0.435 | 0.25361 | -0.03 | -1.716
-10.5 | -0.407 | 0.23264 | -0.027 | -1.748
-10 | -0.379 | 0.23745 | -0.027 | -1.596
-9.5 | -0.351 | 0.21372 | -0.028 | -1.644
-9 | -0.324 | 0.20535 | -0.028 | -1.577
-8.5 | -0.296 | 0.18556 | -0.029 | -1.595
-8 | -0.378 | 0.10599 | -0.028 | -3.569
-7.5 | -0.403 | 0.08156 | -0.029 | -4.942
-7 | -0.382 | 0.07032 | -0.03 | -5.431
-6.5 | -0.345 | 0.06314 | -0.031 | -5.463
-6 | -0.3 | 0.05742 | -0.032 | -5.225
-5.5 | -0.251 | 0.05298 | -0.032 | -4.74
-5 | -0.2 | 0.04901 | -0.033 | -4.075
-4.5 | -0.146 | 0.04621 | -0.034 | -3.17
-4 | -0.092 | 0.04425 | -0.036 | -2.079
-3.5 | -0.037 | 0.04221 | -0.038 | -0.868
-3 | 0.019 | 0.04043 | -0.041 | 0.481
-2.5 | 0.092 | 0.02086 | -0.08 | 4.429
-2 | 0.153 | 0.02299 | -0.076 | 6.643
-1.5 | 0.219 | 0.02282 | -0.077 | 9.603
-1 | 0.285 | 0.02269 | -0.077 | 12.569
-0.5 | 0.352 | 0.02261 | -0.078 | 15.547
0 | 0.426 | 0.02147 | -0.079 | 19.833
0.5 | 0.491 | 0.0219 | -0.08 | 22.434
1 | 0.556 | 0.02241 | -0.081 | 24.828
1.5 | 0.621 | 0.02299 | -0.082 | 27.016
2 | 0.685 | 0.02367 | -0.082 | 28.948
2.5 | 0.749 | 0.02444 | -0.083 | 30.641
3 | 0.808 | 0.02524 | -0.084 | 32.003
3.5 | 0.869 | 0.02619 | -0.085 | 33.164
4 | 0.927 | 0.02729 | -0.086 | 33.982
4.5 | 0.984 | 0.02868 | -0.091 | 34.321
5 | 1.077 | 0.03071 | -0.096 | 35.072
5.5 | 0.942 | 0.04715 | -0.044 | 19.984
6 | 0.98 | 0.05201 | -0.043 | 18.852
6.5 | 1.011 | 0.05632 | -0.042 | 17.948
7 | 1.029 | 0.06212 | -0.041 | 16.569
7.5 | 1.028 | 0.07224 | -0.039 | 14.227
8 | 0.985 | 0.08549 | -0.037 | 11.521
8.5 | 0.641 | 0.19042 | -0.036 | 3.368
9 | 0.668 | 0.20503 | -0.036 | 3.259
9.5 | 0.696 | 0.23836 | -0.043 | 2.919
10 | 0.723 | 0.24116 | -0.043 | 2.997
10.5 | 0.749 | 0.24409 | -0.043 | 3.07
11 | 0.776 | 0.23233 | -0.044 | 3.341
11.5 | 0.804 | 0.25349 | -0.05 | 3.173
12 | 0.831 | 0.27199 | -0.05 | 3.054
12.5 | 0.857 | 0.27723 | -0.05 | 3.092
13 | 0.884 | 0.30218 | -0.051 | 2.925
13.5 | 0.912 | 0.33175 | -0.055 | 2.749
14 | 0.938 | 0.31935 | -0.056 | 2.937
14.5 | 0.965 | 0.32239 | -0.057 | 2.992
15 | 0.993 | 0.35013 | -0.061 | 2.837
15.5 | 1.019 | 0.37443 | -0.061 | 2.722
16 | 1.045 | 0.37497 | -0.062 | 2.788
16.5 | 1.072 | 0.38133 | -0.063 | 2.812
17 | 1.1 | 0.41907 | -0.066 | 2.625
17.5 | 1.126 | 0.42074 | -0.067 | 2.676
18 | 1.152 | 0.43315 | -0.067 | 2.659
18.5 | 1.182 | 0.43054 | -0.071 | 2.744
19 | 1.207 | 0.43804 | -0.071 | 2.756
19.5 | 1.232 | 0.46375 | -0.072 | 2.657
20 | 1.258 | 0.47695 | -0.072 | 2.638

## 8. Re 50k Mach 0.50 (2)
BIGFOIL.COM POLAR EXPORT
NACA65-415 a=0.8
NACA65-415 a=0.8 |  |  |  | Cl Max: | 1.0237 | at alpha= | 20 | deg
XFOIL ncrit=9 |  |  |  | L/D Max: | 17.1164 | at alpha= | 9 | deg
Re: | 50000 |  |  | Cd Min: | 0.2875 | at alpha= | 20 | deg
Mach: | 0.5 |  |  | Cl=0 at alpha= | 3.6 | deg
|  |  |  | @ Cl=0.1, Cd= | 0.053943
|  |  |  | @ Cl=0.4, Cd= | 0.075098
|  |  |  | @ Cl=0.6, Cd= | 0.081543
alpha (deg) | Cl | Cd | Cm | Cl/Cd
-10 | -0.3497 | 0.13486 | -0.0289 | -2.5931
-9.5 | -0.3591 | 0.13151 | -0.0247 | -2.7306
-9 | -0.3787 | 0.12891 | -0.0204 | -2.9377
-8.5 | -0.3746 | 0.12315 | -0.0175 | -3.0418
-8 | -0.4513 | 0.11191 | -0.028 | -4.0327
-7.5 | -0.5008 | 0.10247 | -0.0321 | -4.8873
-7 | -0.5465 | 0.09379 | -0.0339 | -5.8268
-6.5 | -0.5802 | 0.08671 | -0.0322 | -6.6913
-6 | -0.6646 | 0.07851 | -0.032 | -8.4652
-5.5 | -0.68 | 0.07125 | -0.0294 | -9.5439
-5 | -0.694 | 0.0635 | -0.028 | -10.9291
-4.5 | -0.6881 | 0.05599 | -0.0275 | -12.2897
-4 | -0.6608 | 0.04989 | -0.0267 | -13.2451
-3.5 | -0.6191 | 0.04514 | -0.0258 | -13.7151
-3 | -0.5692 | 0.04157 | -0.0238 | -13.6926
-2.5 | -0.5196 | 0.03936 | -0.0206 | -13.2012
-2 | -0.4733 | 0.03779 | -0.0168 | -12.5245
-1.5 | -0.4289 | 0.03432 | -0.0159 | -12.4971
-1 | -0.1839 | 0.04714 | -0.0165 | -3.9011
-0.5 | -0.155 | 0.04683 | -0.0164 | -3.3098
0 | -0.1493 | 0.04608 | -0.0117 | -3.24
0.5 | -0.1447 | 0.04527 | -0.0067 | -3.1964
1 | -0.1415 | 0.04435 | -0.0015 | -3.1905
1.5 | -0.139 | 0.04332 | 0.0038 | -3.2087
2 | -0.1311 | 0.04252 | 0.008 | -3.0833
2.5 | -0.1023 | 0.04297 | 0.0084 | -2.3807
3 | -0.0603 | 0.0445 | 0.0063 | -1.3551
3.5 | -0.0141 | 0.04664 | 0.0034 | -0.30232
4 | 0.0564 | 0.051 | -0.0044 | 1.1059
4.5 | 0.1327 | 0.05615 | -0.0131 | 2.3633
5 | 0.1985 | 0.06083 | -0.0196 | 3.2632
5.5 | 0.2588 | 0.06547 | -0.0249 | 3.953
6 | 0.3237 | 0.07104 | -0.0308 | 4.5566
6.5 | 0.3642 | 0.07439 | -0.0325 | 4.8958
7 | 0.4861 | 0.0768 | -0.0375 | 6.3294
7.5 | 0.5666 | 0.07969 | -0.0396 | 7.1101
8 | 0.6104 | 0.08212 | -0.0386 | 7.433
9 | 0.9058 | 0.05292 | -0.009 | 17.1164
9.5 | 0.932 | 0.0581 | -0.0047 | 16.0413
10 | 0.9677 | 0.06445 | -0.0024 | 15.0147
10.5 | 0.9566 | 0.07409 | -0.0027 | 12.9113
11 | 0.9385 | 0.08514 | -0.0049 | 11.023
11.5 | 0.8904 | 0.10016 | -0.0119 | 8.8898
12 | 0.8511 | 0.11685 | -0.0214 | 7.2837
12.5 | 0.8305 | 0.13294 | -0.0308 | 6.2472
13 | 0.8225 | 0.14706 | -0.0389 | 5.593
14 | 0.8205 | 0.17378 | -0.0551 | 4.7215
14.5 | 0.8126 | 0.19656 | -0.0718 | 4.1341
15 | 0.8208 | 0.20437 | -0.0772 | 4.0162
15.5 | 0.8528 | 0.21582 | -0.0802 | 3.9514
16 | 0.8555 | 0.22025 | -0.0861 | 3.8842
16.5 | 0.8768 | 0.2293 | -0.0904 | 3.8238
17 | 0.902 | 0.23893 | -0.0943 | 3.7752
17.5 | 0.9331 | 0.25105 | -0.0974 | 3.7168
18 | 0.9418 | 0.25467 | -0.1036 | 3.6981
18.5 | 0.9598 | 0.2623 | -0.1088 | 3.6592
19 | 0.9831 | 0.27158 | -0.1133 | 3.6199
19.5 | 1.0145 | 0.28466 | -0.1164 | 3.5639
20 | 1.0237 | 0.2875 | -0.1237 | 3.5607

## 9. Re 100k Mach 0.00 (1)
BIGFOIL.COM POLAR EXPORT
NACA65-415 a=0.8
NACA65-415 a=0.8 |  |  |  | Cl Max: | 1.173 | at alpha= | 12 | deg
JavaFoil+Calcfoil stall+Eppler ext transition |  |  |  | L/D Max: | 53.089 | at alpha= | 5 | deg
Re: | 100000 |  |  | Cd Min: | 0.01383 | at alpha= | -1 | deg
Mach: | 0 |  |  | Cl=0 at alpha= | -3.1721 | deg
|  |  |  | @ Cl=0.1, Cd= | 0.01506
|  |  |  | @ Cl=0.4, Cd= | 0.014389
|  |  |  | @ Cl=0.6, Cd= | 0.015091
alpha (deg) | Cl | Cd | Cm | Cl/Cd
-19.5 | -0.619 | 0.27889 | -0.016 | -2.22
-19 | -0.639 | 0.25618 | -0.017 | -2.494
-18.5 | -0.658 | 0.24544 | -0.017 | -2.683
-18 | -0.677 | 0.23172 | -0.018 | -2.921
-17.5 | -0.694 | 0.21461 | -0.018 | -3.235
-17 | -0.71 | 0.20111 | -0.018 | -3.531
-16.5 | -0.724 | 0.19019 | -0.019 | -3.808
-16 | -0.736 | 0.17427 | -0.019 | -4.224
-15.5 | -0.745 | 0.16916 | -0.019 | -4.406
-15 | -0.752 | 0.1599 | -0.02 | -4.702
-14.5 | -0.755 | 0.1421 | -0.02 | -5.313
-14 | -0.748 | 0.13432 | -0.021 | -5.571
-13.5 | -0.739 | 0.12341 | -0.021 | -5.985
-13 | -0.726 | 0.11554 | -0.022 | -6.283
-12.5 | -0.71 | 0.10876 | -0.022 | -6.532
-12 | -0.692 | 0.10365 | -0.022 | -6.673
-11.5 | -0.67 | 0.09506 | -0.023 | -7.05
-11 | -0.645 | 0.089 | -0.023 | -7.252
-10.5 | -0.618 | 0.08313 | -0.024 | -7.437
-10 | -0.588 | 0.07727 | -0.024 | -7.61
-9.5 | -0.555 | 0.07271 | -0.025 | -7.637
-9 | -0.52 | 0.06705 | -0.025 | -7.758
-8.5 | -0.483 | 0.06296 | -0.026 | -7.668
-8 | -0.443 | 0.05878 | -0.027 | -7.543
-7.5 | -0.402 | 0.0552 | -0.027 | -7.286
-7 | -0.359 | 0.05213 | -0.028 | -6.894
-6.5 | -0.315 | 0.04935 | -0.028 | -6.383
-6 | -0.269 | 0.04634 | -0.029 | -5.815
-5.5 | -0.223 | 0.04405 | -0.03 | -5.063
-5 | -0.176 | 0.04183 | -0.031 | -4.21
-4.5 | -0.129 | 0.03978 | -0.033 | -3.231
-4 | -0.1 | 0.01593 | -0.07 | -6.266
-3.5 | -0.04 | 0.01565 | -0.07 | -2.53
-3 | 0.021 | 0.01547 | -0.071 | 1.354
-2.5 | 0.082 | 0.01524 | -0.072 | 5.363
-2 | 0.137 | 0.01469 | -0.069 | 9.295
-1.5 | 0.196 | 0.01453 | -0.07 | 13.477
-1 | 0.262 | 0.01383 | -0.074 | 18.946
-0.5 | 0.326 | 0.0139 | -0.075 | 23.435
0 | 0.377 | 0.01435 | -0.076 | 26.252
0.5 | 0.436 | 0.01445 | -0.077 | 30.138
1 | 0.494 | 0.01464 | -0.077 | 33.755
1.5 | 0.553 | 0.01484 | -0.078 | 37.236
2 | 0.611 | 0.01515 | -0.079 | 40.322
2.5 | 0.669 | 0.01545 | -0.079 | 43.273
3 | 0.723 | 0.01581 | -0.08 | 45.741
3.5 | 0.779 | 0.0162 | -0.081 | 48.107
4 | 0.834 | 0.01659 | -0.081 | 50.28
4.5 | 0.888 | 0.01715 | -0.082 | 51.784
5 | 0.941 | 0.01772 | -0.083 | 53.089
5.5 | 1.005 | 0.02251 | -0.085 | 44.656
6 | 1.055 | 0.02341 | -0.085 | 45.084
6.5 | 1.104 | 0.02437 | -0.086 | 45.294
7 | 0.955 | 0.04919 | -0.041 | 19.408
7.5 | 0.991 | 0.05248 | -0.039 | 18.885
8 | 1.026 | 0.05605 | -0.039 | 18.31
8.5 | 1.059 | 0.06018 | -0.039 | 17.599
9 | 1.088 | 0.0648 | -0.038 | 16.785
9.5 | 1.112 | 0.06922 | -0.037 | 16.059
10 | 1.132 | 0.07462 | -0.037 | 15.17
10.5 | 1.148 | 0.07959 | -0.037 | 14.429
11 | 1.16 | 0.08507 | -0.036 | 13.639
11.5 | 1.169 | 0.09275 | -0.036 | 12.6
12 | 1.173 | 0.09964 | -0.036 | 11.767
12.5 | 1.172 | 0.10612 | -0.036 | 11.048
13 | 1.164 | 0.11363 | -0.035 | 10.246
13.5 | 1.151 | 0.12058 | -0.036 | 9.544
14 | 1.133 | 0.13296 | -0.036 | 8.523
14.5 | 1.112 | 0.14308 | -0.036 | 7.771
15 | 1.087 | 0.14701 | -0.036 | 7.395
15.5 | 1.06 | 0.15953 | -0.035 | 6.643
16 | 1.03 | 0.17024 | -0.035 | 6.051
16.5 | 0.999 | 0.18498 | -0.035 | 5.399
17 | 0.966 | 0.20011 | -0.034 | 4.826

## 10. Re 100k Mach 0.00 (2)
BIGFOIL.COM POLAR EXPORT
NACA65-415 a=0.8
NACA65-415 a=0.8 |  |  |  | Cl Max: | 1.2248 | at alpha= | 12 | deg
XFOIL ncrit=9 |  |  |  | L/D Max: | 43.1271 | at alpha= | 8 | deg
Re: | 100000 |  |  | Cd Min: | 0.20351 | at alpha= | 17 | deg
Mach: | 0 |  |  | Cl=0 at alpha= | 0.57669 | deg
|  |  |  | @ Cl=0.1, Cd= | 0.035269
|  |  |  | @ Cl=0.4, Cd= | 0.041047
|  |  |  | @ Cl=0.6, Cd= | 0.044503
alpha (deg) | Cl | Cd | Cm | Cl/Cd
-12 | -0.364 | 0.12282 | -0.0521 | -2.9637
-11.5 | -0.3821 | 0.11944 | -0.0492 | -3.1991
-11 | -0.4194 | 0.11486 | -0.0472 | -3.6514
-10.5 | -0.4177 | 0.1116 | -0.0417 | -3.7428
-10 | -0.5234 | 0.10722 | -0.0442 | -4.8816
-9.5 | -0.4696 | 0.10341 | -0.035 | -4.5411
-9 | -0.4815 | 0.09631 | -0.0384 | -4.9995
-8.5 | -0.4693 | 0.08806 | -0.0459 | -5.3293
-8 | -0.5268 | 0.07801 | -0.0565 | -6.753
-7 | -0.5682 | 0.04683 | -0.0635 | -12.1332
-6.5 | -0.5304 | 0.04126 | -0.0627 | -12.8551
-6 | -0.4718 | 0.03662 | -0.064 | -12.8837
-5.5 | -0.4317 | 0.03445 | -0.0621 | -12.5312
-5 | -0.369 | 0.03246 | -0.0635 | -11.3678
-4.5 | -0.3257 | 0.03076 | -0.0618 | -10.5884
-4 | -0.283 | 0.02975 | -0.0603 | -9.5126
-3.5 | -0.2361 | 0.02851 | -0.0598 | -8.2813
-3 | -0.2278 | 0.0273 | -0.051 | -8.3443
-2.5 | -0.1865 | 0.0292 | -0.0453 | -6.387
-2 | -0.1836 | 0.03067 | -0.0336 | -5.9863
-1.5 | -0.1665 | 0.03184 | -0.0213 | -5.2293
-1 | -0.1552 | 0.03202 | -0.015 | -4.847
-0.5 | -0.0939 | 0.0324 | -0.0172 | -2.8981
0 | -0.0719 | 0.03275 | -0.0142 | -2.1954
0.5 | -0.005 | 0.03343 | -0.0178 | -0.14957
1 | 0.0276 | 0.03418 | -0.0171 | 0.80749
1.5 | 0.0983 | 0.03524 | -0.0223 | 2.7894
2 | 0.1734 | 0.03653 | -0.0292 | 4.7468
2.5 | 0.253 | 0.03806 | -0.0374 | 6.6474
3 | 0.2991 | 0.03886 | -0.0392 | 7.6969
3.5 | 0.3562 | 0.03975 | -0.042 | 8.961
4 | 0.4018 | 0.0411 | -0.0435 | 9.7762
4.5 | 0.4527 | 0.04244 | -0.0452 | 10.6668
5 | 0.5081 | 0.04358 | -0.0468 | 11.659
5.5 | 0.5677 | 0.04438 | -0.0483 | 12.7918
6 | 0.6334 | 0.04463 | -0.0497 | 14.1922
6.5 | 0.6693 | 0.04573 | -0.0481 | 14.6359
7 | 0.7497 | 0.04397 | -0.0491 | 17.0503
7.5 | 1.0053 | 0.02378 | -0.057 | 42.275
8 | 1.0109 | 0.02344 | -0.0479 | 43.1271
8.5 | 0.9863 | 0.02573 | -0.0357 | 38.3327
9 | 0.9486 | 0.03195 | -0.0271 | 29.6901
9.5 | 0.9579 | 0.03565 | -0.0229 | 26.8696
10 | 0.9946 | 0.03819 | -0.0205 | 26.0435
10.5 | 1.0658 | 0.04063 | -0.0209 | 26.2318
11 | 1.1622 | 0.04511 | -0.0249 | 25.7637
11.5 | 1.2106 | 0.05055 | -0.0242 | 23.9486
12 | 1.2248 | 0.05613 | -0.0206 | 21.8208
12.5 | 1.2211 | 0.06242 | -0.0162 | 19.5626
13 | 1.1964 | 0.07021 | -0.0116 | 17.0403
13.5 | 1.1599 | 0.07914 | -0.0085 | 14.6563
14 | 1.1228 | 0.08941 | -0.0079 | 12.5579
14.5 | 1.1018 | 0.10027 | -0.0088 | 10.9883
15 | 0.9173 | 0.13376 | -0.0296 | 6.8578
15.5 | 0.8238 | 0.17971 | -0.0587 | 4.5841
16 | 0.8788 | 0.18671 | -0.0541 | 4.7068
16.5 | 0.848 | 0.19498 | -0.0653 | 4.3492
17 | 0.8544 | 0.20351 | -0.0701 | 4.1983

## 11. Re 100k Mach 0.10 (1)
BIGFOIL.COM POLAR EXPORT
NACA65-415 a=0.8
NACA65-415 a=0.8 |  |  |  | Cl Max: | 1.164 | at alpha= | 12 | deg
JavaFoil+Calcfoil stall+Eppler ext transition |  |  |  | L/D Max: | 53.027 | at alpha= | 5 | deg
Re: | 100000 |  |  | Cd Min: | 0.0139 | at alpha= | -1 | deg
Mach: | 0.1 |  |  | Cl=0 at alpha= | -3.1721 | deg
|  |  |  | @ Cl=0.1, Cd= | 0.015073
|  |  |  | @ Cl=0.4, Cd= | 0.014443
|  |  |  | @ Cl=0.6, Cd= | 0.015131
alpha (deg) | Cl | Cd | Cm | Cl/Cd
-19.5 | -0.57 | 0.29344 | -0.016 | -1.941
-19 | -0.593 | 0.2664 | -0.017 | -2.225
-18.5 | -0.616 | 0.25819 | -0.017 | -2.384
-18 | -0.637 | 0.24529 | -0.017 | -2.599
-17.5 | -0.658 | 0.22337 | -0.018 | -2.947
-17 | -0.678 | 0.21066 | -0.018 | -3.217
-16.5 | -0.696 | 0.1972 | -0.019 | -3.527
-16 | -0.711 | 0.17986 | -0.019 | -3.953
-15.5 | -0.724 | 0.173 | -0.019 | -4.184
-15 | -0.734 | 0.15859 | -0.02 | -4.626
-14.5 | -0.74 | 0.14434 | -0.021 | -5.127
-14 | -0.736 | 0.13719 | -0.021 | -5.363
-13.5 | -0.728 | 0.12553 | -0.021 | -5.802
-13 | -0.718 | 0.11717 | -0.022 | -6.126
-12.5 | -0.704 | 0.10987 | -0.022 | -6.408
-12 | -0.687 | 0.10485 | -0.023 | -6.553
-11.5 | -0.667 | 0.09554 | -0.023 | -6.981
-11 | -0.644 | 0.08955 | -0.024 | -7.187
-10.5 | -0.617 | 0.0833 | -0.024 | -7.409
-10 | -0.588 | 0.07842 | -0.024 | -7.495
-9.5 | -0.556 | 0.07262 | -0.025 | -7.651
-9 | -0.521 | 0.06801 | -0.025 | -7.66
-8.5 | -0.484 | 0.0631 | -0.026 | -7.669
-8 | -0.445 | 0.05915 | -0.027 | -7.519
-7.5 | -0.404 | 0.05555 | -0.027 | -7.265
-7 | -0.361 | 0.05212 | -0.028 | -6.922
-6.5 | -0.316 | 0.04959 | -0.028 | -6.379
-6 | -0.271 | 0.04651 | -0.029 | -5.819
-5.5 | -0.224 | 0.04419 | -0.03 | -5.07
-5 | -0.177 | 0.04194 | -0.031 | -4.218
-4.5 | -0.129 | 0.03982 | -0.033 | -3.243
-4 | -0.1 | 0.01605 | -0.07 | -6.25
-3.5 | -0.04 | 0.01576 | -0.071 | -2.525
-3 | 0.021 | 0.01548 | -0.072 | 1.36
-2.5 | 0.082 | 0.01524 | -0.072 | 5.387
-2 | 0.137 | 0.01473 | -0.07 | 9.313
-1.5 | 0.197 | 0.01458 | -0.071 | 13.501
-1 | 0.263 | 0.0139 | -0.074 | 18.9
-0.5 | 0.327 | 0.01392 | -0.075 | 23.507
0 | 0.379 | 0.01439 | -0.076 | 26.314
0.5 | 0.438 | 0.01454 | -0.077 | 30.1
1 | 0.496 | 0.01469 | -0.078 | 33.807
1.5 | 0.555 | 0.01491 | -0.078 | 37.227
2 | 0.614 | 0.0152 | -0.079 | 40.387
2.5 | 0.672 | 0.0155 | -0.08 | 43.344
3 | 0.727 | 0.01586 | -0.08 | 45.825
3.5 | 0.783 | 0.01627 | -0.081 | 48.115
4 | 0.838 | 0.01672 | -0.082 | 50.096
4.5 | 0.892 | 0.01723 | -0.082 | 51.789
5 | 0.945 | 0.01782 | -0.083 | 53.027
5.5 | 1.009 | 0.02263 | -0.085 | 44.601
6 | 1.06 | 0.02354 | -0.086 | 45.012
6.5 | 1.108 | 0.02452 | -0.086 | 45.193
7 | 0.958 | 0.04938 | -0.04 | 19.409
7.5 | 0.995 | 0.05282 | -0.039 | 18.831
8 | 1.03 | 0.05657 | -0.039 | 18.202
8.5 | 1.062 | 0.06021 | -0.038 | 17.637
9 | 1.09 | 0.0648 | -0.038 | 16.819
9.5 | 1.113 | 0.06942 | -0.038 | 16.035
10 | 1.132 | 0.07471 | -0.037 | 15.151
10.5 | 1.147 | 0.08038 | -0.036 | 14.265
11 | 1.157 | 0.08708 | -0.036 | 13.287
11.5 | 1.163 | 0.09408 | -0.036 | 12.363
12 | 1.164 | 0.09959 | -0.035 | 11.693
12.5 | 1.162 | 0.10822 | -0.036 | 10.734
13 | 1.15 | 0.11671 | -0.036 | 9.855
13.5 | 1.133 | 0.12571 | -0.036 | 9.011
14 | 1.111 | 0.13492 | -0.035 | 8.234
14.5 | 1.085 | 0.14613 | -0.035 | 7.426
15 | 1.056 | 0.15083 | -0.035 | 7.002
15.5 | 1.024 | 0.16208 | -0.035 | 6.319
16 | 0.99 | 0.17697 | -0.035 | 5.593
16.5 | 0.954 | 0.19183 | -0.033 | 4.971
17 | 0.917 | 0.20275 | -0.034 | 4.52

## 12. Re 100k Mach 0.10 (2)
BIGFOIL.COM POLAR EXPORT
NACA65-415 a=0.8
NACA65-415 a=0.8 |  |  |  | Cl Max: | 1.2162 | at alpha= | 12 | deg
XFOIL ncrit=9 |  |  |  | L/D Max: | 41.9449 | at alpha= | 8 | deg
Re: | 100000 |  |  | Cd Min: | 0.20451 | at alpha= | 17 | deg
Mach: | 0.1 |  |  | Cl=0 at alpha= | 0.69302 | deg
|  |  |  | @ Cl=0.1, Cd= | 0.035512
|  |  |  | @ Cl=0.4, Cd= | 0.041015
|  |  |  | @ Cl=0.6, Cd= | 0.044781
alpha (deg) | Cl | Cd | Cm | Cl/Cd
-12 | -0.3617 | 0.1236 | -0.0518 | -2.9264
-11.5 | -0.3837 | 0.12033 | -0.0492 | -3.1887
-11 | -0.413 | 0.11572 | -0.0466 | -3.569
-10.5 | -0.416 | 0.11244 | -0.0415 | -3.6998
-10 | -0.4888 | 0.10758 | -0.0419 | -4.5436
-9.5 | -0.4662 | 0.10432 | -0.0348 | -4.4689
-9 | -0.471 | 0.09718 | -0.0386 | -4.8467
-8.5 | -0.4658 | 0.08854 | -0.0472 | -5.2609
-8 | -0.4599 | 0.08097 | -0.0527 | -5.6799
-7 | -0.5672 | 0.04746 | -0.0645 | -11.9511
-6.5 | -0.5324 | 0.0419 | -0.0634 | -12.7064
-6 | -0.4713 | 0.03701 | -0.0651 | -12.7344
-5.5 | -0.4336 | 0.03477 | -0.0627 | -12.4705
-5 | -0.3778 | 0.03282 | -0.0629 | -11.5113
-4.5 | -0.3262 | 0.03097 | -0.0625 | -10.5328
-4 | -0.2869 | 0.03002 | -0.0604 | -9.557
-3.5 | -0.2355 | 0.02872 | -0.0605 | -8.1999
-3 | -0.2293 | 0.02727 | -0.0517 | -8.4085
-2.5 | -0.1843 | 0.02929 | -0.0462 | -6.2922
-2 | -0.183 | 0.03073 | -0.0345 | -5.9551
-1.5 | -0.1755 | 0.03193 | -0.0206 | -5.4964
-1 | -0.1559 | 0.03216 | -0.0151 | -4.8476
-0.5 | -0.1045 | 0.03252 | -0.0159 | -3.2134
0 | -0.0726 | 0.03289 | -0.0142 | -2.2074
0.5 | -0.0166 | 0.03356 | -0.0162 | -0.49464
1 | 0.0264 | 0.0343 | -0.0169 | 0.76968
1.5 | 0.0914 | 0.03538 | -0.0213 | 2.5834
2 | 0.1731 | 0.03663 | -0.0289 | 4.7256
2.5 | 0.2492 | 0.03818 | -0.0367 | 6.527
3 | 0.2922 | 0.03907 | -0.0383 | 7.4789
3.5 | 0.3611 | 0.03986 | -0.0423 | 9.0592
4 | 0.4059 | 0.04119 | -0.0437 | 9.8543
4.5 | 0.4568 | 0.04252 | -0.0454 | 10.7432
5 | 0.5128 | 0.04364 | -0.047 | 11.7507
5.5 | 0.5735 | 0.0444 | -0.0486 | 12.9167
6.5 | 0.6722 | 0.04582 | -0.048 | 14.6704
7 | 0.7584 | 0.04367 | -0.0493 | 17.3666
7.5 | 0.989 | 0.02491 | -0.0544 | 39.7029
8 | 1.005 | 0.02396 | -0.0464 | 41.9449
8.5 | 0.9795 | 0.02646 | -0.0343 | 37.0181
9 | 0.9455 | 0.03258 | -0.0262 | 29.0209
9.5 | 0.9568 | 0.03619 | -0.0221 | 26.4382
10 | 0.996 | 0.03867 | -0.0198 | 25.7564
10.5 | 1.0708 | 0.04119 | -0.0203 | 25.9966
11 | 1.1637 | 0.04587 | -0.0239 | 25.3695
11.5 | 1.2069 | 0.05147 | -0.0227 | 23.4486
12 | 1.2162 | 0.05721 | -0.0187 | 21.2585
12.5 | 1.208 | 0.06358 | -0.0143 | 18.9997
13 | 1.181 | 0.07149 | -0.0101 | 16.5198
13.5 | 1.1423 | 0.08066 | -0.0077 | 14.1619
14 | 1.1017 | 0.09124 | -0.0078 | 12.0747
14.5 | 0.8428 | 0.16056 | -0.0467 | 5.2491
15 | 0.8222 | 0.17145 | -0.0545 | 4.7956
15.5 | 0.8241 | 0.18065 | -0.0593 | 4.5619
16 | 0.8797 | 0.18788 | -0.0547 | 4.6822
16.5 | 0.8479 | 0.19596 | -0.0661 | 4.3269
17 | 0.8573 | 0.20451 | -0.0704 | 4.192

## 13. Re 100k Mach 0.25 (1)
BIGFOIL.COM POLAR EXPORT
NACA65-415 a=0.8
NACA65-415 a=0.8 |  |  |  | Cl Max: | 1.126 | at alpha= | 10.5 | deg
JavaFoil+Calcfoil stall+Eppler ext transition |  |  |  | L/D Max: | 51.346 | at alpha= | 4.5 | deg
Re: | 100000 |  |  | Cd Min: | 0.01416 | at alpha= | -0.5 | deg
Mach: | 0.25 |  |  | Cl=0 at alpha= | -3.1746 | deg
|  |  |  | @ Cl=0.1, Cd= | 0.015379
|  |  |  | @ Cl=0.4, Cd= | 0.014736
|  |  |  | @ Cl=0.6, Cd= | 0.01538
alpha (deg) | Cl | Cd | Cm | Cl/Cd
-17.5 | -0.316 | 0.32638 | -0.02 | -0.967
-17 | -0.377 | 0.30775 | -0.02 | -1.225
-16.5 | -0.432 | 0.29041 | -0.018 | -1.489
-16 | -0.484 | 0.25379 | -0.018 | -1.906
-15.5 | -0.53 | 0.22807 | -0.019 | -2.325
-15 | -0.572 | 0.21134 | -0.019 | -2.705
-14.5 | -0.607 | 0.17831 | -0.02 | -3.405
-14 | -0.625 | 0.16697 | -0.021 | -3.745
-13.5 | -0.638 | 0.15065 | -0.021 | -4.236
-13 | -0.646 | 0.13896 | -0.022 | -4.648
-12.5 | -0.648 | 0.12468 | -0.022 | -5.199
-12 | -0.645 | 0.11261 | -0.023 | -5.728
-11.5 | -0.637 | 0.1065 | -0.024 | -5.978
-11 | -0.623 | 0.09648 | -0.024 | -6.459
-10.5 | -0.605 | 0.09001 | -0.024 | -6.717
-10 | -0.582 | 0.08283 | -0.025 | -7.021
-9.5 | -0.554 | 0.07654 | -0.025 | -7.241
-9 | -0.523 | 0.0706 | -0.026 | -7.41
-8.5 | -0.489 | 0.06562 | -0.027 | -7.445
-8 | -0.451 | 0.06118 | -0.027 | -7.369
-7.5 | -0.411 | 0.05714 | -0.028 | -7.185
-7 | -0.368 | 0.0532 | -0.029 | -6.919
-6.5 | -0.323 | 0.05035 | -0.029 | -6.422
-6 | -0.277 | 0.04734 | -0.029 | -5.85
-5.5 | -0.23 | 0.04457 | -0.03 | -5.15
-5 | -0.181 | 0.04248 | -0.032 | -4.268
-4.5 | -0.132 | 0.04019 | -0.033 | -3.296
-4 | -0.083 | 0.03837 | -0.035 | -2.163
-3.5 | -0.041 | 0.01605 | -0.073 | -2.545
-3 | 0.022 | 0.01575 | -0.073 | 1.373
-2.5 | 0.084 | 0.0155 | -0.074 | 5.442
-2 | 0.141 | 0.01507 | -0.071 | 9.326
-1.5 | 0.202 | 0.01493 | -0.072 | 13.5
-1 | 0.263 | 0.01483 | -0.073 | 17.711
-0.5 | 0.333 | 0.01416 | -0.077 | 23.492
0 | 0.389 | 0.01472 | -0.078 | 26.404
0.5 | 0.449 | 0.01481 | -0.079 | 30.339
1 | 0.51 | 0.01502 | -0.08 | 33.929
1.5 | 0.57 | 0.01523 | -0.08 | 37.421
2 | 0.63 | 0.01553 | -0.081 | 40.562
2.5 | 0.689 | 0.01586 | -0.082 | 43.459
3 | 0.745 | 0.01624 | -0.083 | 45.888
3.5 | 0.803 | 0.01669 | -0.083 | 48.073
4 | 0.859 | 0.01716 | -0.084 | 50.051
4.5 | 0.914 | 0.0178 | -0.085 | 51.346
5 | 0.981 | 0.02256 | -0.087 | 43.466
5.5 | 1.033 | 0.02347 | -0.087 | 44.035
6 | 1.084 | 0.02449 | -0.088 | 44.252
6.5 | 0.941 | 0.04675 | -0.043 | 20.132
7 | 0.978 | 0.05014 | -0.04 | 19.507
7.5 | 1.013 | 0.05398 | -0.04 | 18.773
8 | 1.046 | 0.05783 | -0.039 | 18.085
8.5 | 1.075 | 0.0627 | -0.039 | 17.144
9 | 1.098 | 0.06697 | -0.038 | 16.39
9.5 | 1.114 | 0.07342 | -0.037 | 15.166
10 | 1.123 | 0.07899 | -0.037 | 14.221
10.5 | 1.126 | 0.08572 | -0.036 | 13.141
11 | 1.123 | 0.09302 | -0.036 | 12.068
11.5 | 1.111 | 0.10238 | -0.036 | 10.853
12 | 1.092 | 0.11026 | -0.035 | 9.905
12.5 | 1.066 | 0.11917 | -0.035 | 8.942
13 | 1.025 | 0.13481 | -0.036 | 7.606
13.5 | 0.975 | 0.14763 | -0.035 | 6.602
14 | 0.916 | 0.1664 | -0.033 | 5.505
14.5 | 0.851 | 0.18302 | -0.034 | 4.649
15 | 0.78 | 0.20082 | -0.032 | 3.882
15.5 | 0.703 | 0.22765 | -0.031 | 3.089

## 14. Re 100k Mach 0.25 (2)
BIGFOIL.COM POLAR EXPORT
NACA65-415 a=0.8
NACA65-415 a=0.8 |  |  |  | Cl Max: | 1.176 | at alpha= | 11.5 | deg
XFOIL ncrit=9 |  |  |  | L/D Max: | 36.9364 | at alpha= | 8 | deg
Re: | 100000 |  |  | Cd Min: | 0.20098 | at alpha= | 16.5 | deg
Mach: | 0.25 |  |  | Cl=0 at alpha= | 0.78073 | deg
|  |  |  | @ Cl=0.1, Cd= | 0.036557
|  |  |  | @ Cl=0.4, Cd= | 0.042909
|  |  |  | @ Cl=0.6, Cd= | 0.046128
alpha (deg) | Cl | Cd | Cm | Cl/Cd
-12 | -0.3537 | 0.12774 | -0.0505 | -2.7689
-11.5 | -0.4023 | 0.1257 | -0.0499 | -3.2005
-11 | -0.3929 | 0.1202 | -0.0444 | -3.2687
-10.5 | -0.4175 | 0.11704 | -0.0413 | -3.5672
-10 | -0.4374 | 0.11243 | -0.038 | -3.8904
-9.5 | -0.4932 | 0.108 | -0.0408 | -4.5667
-8.5 | -0.4197 | 0.0921 | -0.0491 | -4.557
-8 | -0.4709 | 0.08401 | -0.0586 | -5.6053
-7 | -0.5556 | 0.05068 | -0.0708 | -10.9629
-6.5 | -0.5336 | 0.04507 | -0.068 | -11.8394
-6 | -0.4973 | 0.04014 | -0.0662 | -12.3891
-5.5 | -0.437 | 0.03651 | -0.0675 | -11.9693
-5 | -0.3983 | 0.03451 | -0.0646 | -11.5416
-4.5 | -0.335 | 0.0324 | -0.0654 | -10.3395
-4 | -0.297 | 0.0313 | -0.0627 | -9.4888
-3.5 | -0.2551 | 0.03025 | -0.0606 | -8.4331
-3 | -0.2271 | 0.02706 | -0.0577 | -8.3925
-2.5 | -0.2072 | 0.02935 | -0.0474 | -7.0596
-2 | -0.1754 | 0.03114 | -0.0394 | -5.6326
-1.5 | -0.1844 | 0.03248 | -0.0237 | -5.6773
-1 | -0.1518 | 0.03302 | -0.017 | -4.5972
-0.5 | -0.1286 | 0.03328 | -0.0136 | -3.8642
0 | -0.0667 | 0.03371 | -0.0157 | -1.9786
0.5 | -0.0402 | 0.03427 | -0.0135 | -1.173
1 | 0.0314 | 0.03506 | -0.0175 | 0.89561
1.5 | 0.0701 | 0.03604 | -0.018 | 1.9451
2 | 0.147 | 0.03737 | -0.0246 | 3.9336
2.5 | 0.2418 | 0.03873 | -0.034 | 6.2432
3 | 0.2957 | 0.04001 | -0.038 | 7.3907
3.5 | 0.3296 | 0.04106 | -0.0378 | 8.0273
4 | 0.3817 | 0.04246 | -0.0401 | 8.9896
4.5 | 0.4376 | 0.04383 | -0.0423 | 9.984
5 | 0.4955 | 0.04507 | -0.0441 | 10.994
5.5 | 0.5581 | 0.04596 | -0.0458 | 12.1432
6 | 0.6279 | 0.04624 | -0.0474 | 13.5792
6.5 | 0.6697 | 0.04722 | -0.0461 | 14.1825
7 | 0.7581 | 0.04506 | -0.047 | 16.8242
7.5 | 0.9454 | 0.02903 | -0.0466 | 32.5663
8 | 0.9814 | 0.02657 | -0.0396 | 36.9364
8.5 | 0.9495 | 0.03033 | -0.0283 | 31.3056
9 | 0.9317 | 0.03587 | -0.0222 | 25.9744
9.5 | 0.9528 | 0.03906 | -0.0185 | 24.3932
10 | 1.0067 | 0.04126 | -0.0165 | 24.3989
10.5 | 1.0926 | 0.04446 | -0.0171 | 24.5749
11 | 1.1601 | 0.05015 | -0.0179 | 23.1326
11.5 | 1.176 | 0.0563 | -0.0146 | 20.8881
12 | 1.1665 | 0.06311 | -0.0105 | 18.4836
12.5 | 1.1405 | 0.07072 | -0.0072 | 16.127
13 | 1.1042 | 0.0797 | -0.0058 | 13.8545
13.5 | 1.0591 | 0.09047 | -0.007 | 11.7066
14 | 1.0157 | 0.10314 | -0.0111 | 9.8478
14.5 | 0.9788 | 0.11742 | -0.0174 | 8.3359
15 | 0.8219 | 0.17637 | -0.0579 | 4.6601
15.5 | 0.83 | 0.18553 | -0.0622 | 4.4737
16 | 0.8719 | 0.19336 | -0.0604 | 4.5092
16.5 | 0.8495 | 0.20098 | -0.0706 | 4.2268

## 15. Re 100k Mach 0.50 (1)
BIGFOIL.COM POLAR EXPORT
NACA65-415 a=0.8
NACA65-415 a=0.8 |  |  |  | Cl Max: | 1.258 | at alpha= | 20 | deg
JavaFoil+Calcfoil stall+Eppler ext transition |  |  |  | L/D Max: | 48.484 | at alpha= | 4.5 | deg
Re: | 100000 |  |  | Cd Min: | 0.01566 | at alpha= | 0 | deg
Mach: | 0.5 |  |  | Cl=0 at alpha= | -3.1967 | deg
|  |  |  | @ Cl=0.1, Cd= | 0.016637
|  |  |  | @ Cl=0.4, Cd= | 0.015928
|  |  |  | @ Cl=0.6, Cd= | 0.016555
alpha (deg) | Cl | Cd | Cm | Cl/Cd
-20 | -0.932 | 0.3349 | -0.028 | -2.781
-19.5 | -0.905 | 0.33072 | -0.029 | -2.736
-19 | -0.876 | 0.32124 | -0.028 | -2.726
-18.5 | -0.848 | 0.32248 | -0.028 | -2.63
-18 | -0.821 | 0.32043 | -0.028 | -2.562
-17.5 | -0.794 | 0.30317 | -0.029 | -2.619
-17 | -0.767 | 0.28764 | -0.029 | -2.667
-16.5 | -0.74 | 0.29365 | -0.029 | -2.519
-16 | -0.711 | 0.28541 | -0.028 | -2.49
-15.5 | -0.683 | 0.27415 | -0.028 | -2.493
-15 | -0.656 | 0.26997 | -0.029 | -2.43
-14.5 | -0.629 | 0.26594 | -0.029 | -2.364
-14 | -0.601 | 0.25024 | -0.03 | -2.403
-13.5 | -0.573 | 0.23844 | -0.028 | -2.402
-13 | -0.545 | 0.21938 | -0.028 | -2.485
-12.5 | -0.518 | 0.23194 | -0.029 | -2.232
-12 | -0.49 | 0.19844 | -0.029 | -2.471
-11.5 | -0.463 | 0.19676 | -0.03 | -2.352
-11 | -0.435 | 0.19107 | -0.03 | -2.277
-10.5 | -0.407 | 0.18339 | -0.028 | -2.218
-10 | -0.379 | 0.1856 | -0.028 | -2.042
-9.5 | -0.351 | 0.16914 | -0.028 | -2.078
-9 | -0.324 | 0.16089 | -0.029 | -2.012
-8.5 | -0.296 | 0.14406 | -0.029 | -2.055
-8 | -0.378 | 0.0882 | -0.028 | -4.29
-7.5 | -0.403 | 0.0702 | -0.029 | -5.742
-7 | -0.382 | 0.06199 | -0.03 | -6.162
-6.5 | -0.345 | 0.05583 | -0.031 | -6.178
-6 | -0.3 | 0.05106 | -0.032 | -5.876
-5.5 | -0.251 | 0.04732 | -0.033 | -5.308
-5 | -0.2 | 0.04426 | -0.034 | -4.513
-4.5 | -0.147 | 0.04187 | -0.035 | -3.499
-4 | -0.092 | 0.03995 | -0.037 | -2.304
-3.5 | -0.037 | 0.03812 | -0.039 | -0.961
-3 | 0.024 | 0.01696 | -0.08 | 1.401
-2.5 | 0.093 | 0.01663 | -0.082 | 5.609
-2 | 0.155 | 0.01669 | -0.078 | 9.297
-1.5 | 0.223 | 0.01649 | -0.079 | 13.511
-1 | 0.29 | 0.01638 | -0.08 | 17.718
-0.5 | 0.358 | 0.01628 | -0.082 | 21.998
0 | 0.432 | 0.01566 | -0.083 | 27.6
0.5 | 0.5 | 0.01594 | -0.084 | 31.345
1 | 0.567 | 0.0164 | -0.087 | 34.553
1.5 | 0.633 | 0.01671 | -0.089 | 37.909
2 | 0.7 | 0.01724 | -0.09 | 40.589
2.5 | 0.765 | 0.01773 | -0.091 | 43.177
3 | 0.825 | 0.01829 | -0.091 | 45.12
3.5 | 0.886 | 0.01895 | -0.092 | 46.789
4 | 0.946 | 0.01977 | -0.093 | 47.832
4.5 | 1.003 | 0.02068 | -0.093 | 48.484
5 | 1.08 | 0.0263 | -0.096 | 41.06
5.5 | 1.131 | 0.02771 | -0.097 | 40.832
6 | 0.981 | 0.0472 | -0.044 | 20.779
6.5 | 1.011 | 0.05112 | -0.043 | 19.78
7 | 1.03 | 0.05586 | -0.042 | 18.433
7.5 | 1.028 | 0.06378 | -0.04 | 16.118
8 | 0.985 | 0.07356 | -0.038 | 13.389
8.5 | 0.641 | 0.14533 | -0.036 | 4.413
9 | 0.668 | 0.16036 | -0.036 | 4.166
9.5 | 0.696 | 0.18585 | -0.043 | 3.744
10 | 0.723 | 0.18864 | -0.043 | 3.831
10.5 | 0.749 | 0.1916 | -0.044 | 3.911
11 | 0.776 | 0.18374 | -0.044 | 4.224
11.5 | 0.804 | 0.20159 | -0.05 | 3.99
12 | 0.831 | 0.20531 | -0.05 | 4.046
12.5 | 0.857 | 0.22136 | -0.051 | 3.873
13 | 0.884 | 0.23395 | -0.052 | 3.778
13.5 | 0.912 | 0.24929 | -0.055 | 3.658
14 | 0.938 | 0.25673 | -0.056 | 3.654
14.5 | 0.965 | 0.25114 | -0.057 | 3.841
15 | 0.993 | 0.28241 | -0.061 | 3.517
15.5 | 1.019 | 0.28399 | -0.061 | 3.589
16 | 1.046 | 0.29319 | -0.062 | 3.566
16.5 | 1.073 | 0.30292 | -0.064 | 3.541
17 | 1.1 | 0.31748 | -0.066 | 3.466
17.5 | 1.126 | 0.33143 | -0.067 | 3.398
18 | 1.152 | 0.32853 | -0.067 | 3.506
18.5 | 1.182 | 0.34388 | -0.071 | 3.436
19 | 1.207 | 0.34889 | -0.071 | 3.46
19.5 | 1.233 | 0.37742 | -0.072 | 3.266
20 | 1.258 | 0.37805 | -0.072 | 3.328

## 16. Re 100k Mach 0.50 (2)
BIGFOIL.COM POLAR EXPORT
NACA65-415 a=0.8
NACA65-415 a=0.8 |  |  |  | Cl Max: | 1.0377 | at alpha= | 10.5 | deg
XFOIL ncrit=9 |  |  |  | L/D Max: | 25.2297 | at alpha= | 8 | deg
Re: | 100000 |  |  | Cd Min: | 0.24435 | at alpha= | -20 | deg
Mach: | 0.5 |  |  | Cl=0 at alpha= | 1.259 | deg
|  |  |  | @ Cl=0.1, Cd= | 0.040725
|  |  |  | @ Cl=0.4, Cd= | 0.047405
|  |  |  | @ Cl=0.6, Cd= | 0.051462
alpha (deg) | Cl | Cd | Cm | Cl/Cd
-20 | -0.5564 | 0.24435 | -0.0086 | -2.2771
-19.5 | -0.5324 | 0.2365 | -0.0129 | -2.2512
-19 | -0.5149 | 0.23108 | -0.0191 | -2.2282
-18 | -0.4687 | 0.21404 | -0.0276 | -2.1898
-17.5 | -0.4481 | 0.20722 | -0.0321 | -2.1624
-17 | -0.4526 | 0.20829 | -0.04 | -2.1729
-16.5 | -0.4092 | 0.19244 | -0.0408 | -2.1264
-16 | -0.3887 | 0.18547 | -0.0443 | -2.0958
-15.5 | -0.4043 | 0.18673 | -0.052 | -2.1652
-15 | -0.3546 | 0.17165 | -0.0512 | -2.0658
-14.5 | -0.3505 | 0.16732 | -0.0553 | -2.0948
-14 | -0.3398 | 0.16027 | -0.0567 | -2.1202
-13.5 | -0.3284 | 0.15483 | -0.0551 | -2.121
-13 | -0.3719 | 0.15611 | -0.056 | -2.3823
-12.5 | -0.3419 | 0.14739 | -0.0497 | -2.3197
-12 | -0.3835 | 0.14725 | -0.0489 | -2.6044
-11.5 | -0.3693 | 0.14047 | -0.0438 | -2.629
-11 | -0.3875 | 0.13764 | -0.041 | -2.8153
-10.5 | -0.3924 | 0.13242 | -0.039 | -2.9633
-10 | -0.3761 | 0.12397 | -0.0484 | -3.0338
-9.5 | -0.3418 | 0.11549 | -0.055 | -2.9596
-9 | -0.3172 | 0.10782 | -0.0605 | -2.9419
-8.5 | -0.3008 | 0.1003 | -0.0661 | -2.999
-8 | -0.3554 | 0.07841 | -0.0885 | -4.5326
-7.5 | -0.3966 | 0.06806 | -0.0954 | -5.8272
-7 | -0.455 | 0.06255 | -0.093 | -7.2742
-6.5 | -0.472 | 0.05708 | -0.0889 | -8.2691
-6 | -0.4875 | 0.05229 | -0.0831 | -9.323
-5.5 | -0.4826 | 0.04737 | -0.0787 | -10.1879
-5 | -0.4497 | 0.04295 | -0.0766 | -10.4703
-4.5 | -0.4228 | 0.04 | -0.0715 | -10.57
-4 | -0.3515 | 0.03684 | -0.0721 | -9.5413
-3.5 | -0.3231 | 0.03558 | -0.0664 | -9.0809
-3 | -0.2597 | 0.03412 | -0.0653 | -7.6114
-2.5 | -0.2364 | 0.03337 | -0.0595 | -7.0842
-2 | -0.2051 | 0.03209 | -0.0529 | -6.3914
-1.5 | -0.1888 | 0.03436 | -0.0407 | -5.4948
-1 | -0.1841 | 0.03625 | -0.0241 | -5.0786
-0.5 | -0.1748 | 0.03682 | -0.0113 | -4.7474
0 | -0.1309 | 0.03717 | -0.01 | -3.5217
0.5 | -0.0814 | 0.03766 | -0.0099 | -2.1614
1 | -0.0388 | 0.03834 | -0.0092 | -1.012
1.5 | 0.0361 | 0.03929 | -0.0128 | 0.91881
2 | 0.0802 | 0.04029 | -0.0131 | 1.9906
2.5 | 0.1458 | 0.04173 | -0.0171 | 3.4939
3 | 0.2276 | 0.04352 | -0.0243 | 5.2298
3.5 | 0.3031 | 0.04515 | -0.0306 | 6.7132
4 | 0.3516 | 0.04634 | -0.0317 | 7.5874
4.5 | 0.4175 | 0.04779 | -0.0347 | 8.7361
5 | 0.4926 | 0.04911 | -0.038 | 10.0305
5.5 | 0.5333 | 0.05105 | -0.0379 | 10.4466
6 | 0.6159 | 0.05156 | -0.04 | 11.9453
6.5 | 0.6695 | 0.05254 | -0.0391 | 12.7427
7 | 0.7398 | 0.052 | -0.0378 | 14.2269
7.5 | 0.865 | 0.04215 | -0.0314 | 20.5219
8 | 0.9282 | 0.03679 | -0.021 | 25.2297
8.5 | 0.895 | 0.04388 | -0.0156 | 20.3965
9 | 0.9113 | 0.04794 | -0.0112 | 19.0092
9.5 | 0.9678 | 0.05006 | -0.0069 | 19.3328
10 | 1.0211 | 0.05457 | -0.0038 | 18.7117
10.5 | 1.0377 | 0.06144 | -0.0019 | 16.8896
11 | 1.019 | 0.07051 | -0.0016 | 14.4519
11.5 | 0.9871 | 0.08148 | -0.0038 | 12.1146
12 | 0.9475 | 0.09471 | -0.0093 | 10.0042
12.5 | 0.9077 | 0.11015 | -0.0181 | 8.2406
13 | 0.8767 | 0.12691 | -0.0286 | 6.908
13.5 | 0.8633 | 0.14268 | -0.0381 | 6.0506
14 | 0.8593 | 0.15756 | -0.0469 | 5.4538
14.5 | 0.8477 | 0.17515 | -0.0589 | 4.8399
15 | 0.8453 | 0.19481 | -0.0715 | 4.3391
15.5 | 0.8774 | 0.20569 | -0.0739 | 4.2656

## 17. Re 250k Mach 0.00 (1)
BIGFOIL.COM POLAR EXPORT
NACA65-415 a=0.8
NACA65-415 a=0.8 |  |  |  | Cl Max: | 1.278 | at alpha= | 8.5 | deg
JavaFoil+Calcfoil stall+Eppler ext transition |  |  |  | L/D Max: | 80.55 | at alpha= | 5 | deg
Re: | 250000 |  |  | Cd Min: | 0.00944 | at alpha= | -2 | deg
Mach: | 0 |  |  | Cl=0 at alpha= | -3.1721 | deg
|  |  |  | @ Cl=0.1, Cd= | 0.01109
|  |  |  | @ Cl=0.4, Cd= | 0.009797
|  |  |  | @ Cl=0.6, Cd= | 0.010266
alpha (deg) | Cl | Cd | Cm | Cl/Cd
-19.5 | -0.619 | 0.22782 | -0.017 | -2.719
-19 | -0.639 | 0.21474 | -0.018 | -2.977
-18.5 | -0.659 | 0.20315 | -0.018 | -3.243
-18 | -0.677 | 0.19644 | -0.019 | -3.448
-17.5 | -0.695 | 0.18292 | -0.019 | -3.798
-17 | -0.711 | 0.17265 | -0.019 | -4.116
-16.5 | -0.725 | 0.15994 | -0.02 | -4.53
-16 | -0.737 | 0.14968 | -0.02 | -4.921
-15.5 | -0.746 | 0.14216 | -0.02 | -5.246
-15 | -0.752 | 0.13293 | -0.021 | -5.659
-14.5 | -0.755 | 0.12449 | -0.022 | -6.068
-14 | -0.749 | 0.11593 | -0.022 | -6.458
-13.5 | -0.739 | 0.10781 | -0.023 | -6.854
-13 | -0.726 | 0.10133 | -0.023 | -7.168
-12.5 | -0.711 | 0.09591 | -0.024 | -7.411
-12 | -0.692 | 0.09061 | -0.024 | -7.637
-11.5 | -0.67 | 0.08422 | -0.024 | -7.961
-11 | -0.646 | 0.07832 | -0.024 | -8.243
-10.5 | -0.618 | 0.07355 | -0.025 | -8.407
-10 | -0.588 | 0.06892 | -0.025 | -8.534
-9.5 | -0.556 | 0.06501 | -0.026 | -8.545
-9 | -0.52 | 0.06029 | -0.026 | -8.63
-8.5 | -0.483 | 0.05677 | -0.027 | -8.507
-8 | -0.444 | 0.05337 | -0.028 | -8.312
-7.5 | -0.402 | 0.0502 | -0.028 | -8.015
-7 | -0.36 | 0.04738 | -0.029 | -7.589
-6.5 | -0.315 | 0.04499 | -0.03 | -7.008
-6 | -0.27 | 0.04225 | -0.032 | -6.389
-5.5 | -0.224 | 0.04007 | -0.033 | -5.58
-5 | -0.219 | 0.0131 | -0.069 | -16.715
-4.5 | -0.16 | 0.01277 | -0.07 | -12.504
-4 | -0.1 | 0.01251 | -0.071 | -7.979
-3.5 | -0.04 | 0.01168 | -0.072 | -3.391
-3 | 0.021 | 0.01193 | -0.072 | 1.757
-2.5 | 0.082 | 0.01178 | -0.073 | 6.938
-2 | 0.143 | 0.00944 | -0.074 | 15.116
-1.5 | 0.204 | 0.00948 | -0.075 | 21.505
-1 | 0.265 | 0.00955 | -0.075 | 27.744
-0.5 | 0.326 | 0.0096 | -0.076 | 33.932
0 | 0.382 | 0.00977 | -0.077 | 39.106
0.5 | 0.442 | 0.00986 | -0.078 | 44.8
1 | 0.501 | 0.00998 | -0.079 | 50.214
1.5 | 0.561 | 0.01016 | -0.079 | 55.159
2 | 0.62 | 0.01032 | -0.08 | 60.022
2.5 | 0.679 | 0.01054 | -0.081 | 64.402
3 | 0.734 | 0.01072 | -0.081 | 68.5
3.5 | 0.791 | 0.01096 | -0.082 | 72.192
4 | 0.847 | 0.01125 | -0.083 | 75.336
4.5 | 0.902 | 0.01153 | -0.084 | 78.298
5 | 0.956 | 0.01187 | -0.084 | 80.55
5.5 | 1.009 | 0.01855 | -0.085 | 54.383
6 | 1.059 | 0.0193 | -0.086 | 54.881
6.5 | 1.108 | 0.02012 | -0.086 | 55.064
7 | 1.154 | 0.02097 | -0.087 | 55.046
7.5 | 1.198 | 0.02192 | -0.088 | 54.676
8 | 1.239 | 0.0229 | -0.088 | 54.123
8.5 | 1.278 | 0.02397 | -0.089 | 53.3
9 | 1.09 | 0.05871 | -0.042 | 18.558
9.5 | 1.113 | 0.06267 | -0.04 | 17.758
10 | 1.133 | 0.06732 | -0.04 | 16.835
10.5 | 1.15 | 0.07147 | -0.04 | 16.088
11 | 1.161 | 0.07677 | -0.039 | 15.129
11.5 | 1.17 | 0.08289 | -0.04 | 14.114
12 | 1.173 | 0.08771 | -0.038 | 13.376
12.5 | 1.173 | 0.09395 | -0.039 | 12.489
13 | 1.165 | 0.10046 | -0.038 | 11.595
13.5 | 1.151 | 0.10618 | -0.038 | 10.845

## 18. Re 250k Mach 0.00 (2)
BIGFOIL.COM POLAR EXPORT
NACA65-415 a=0.8
NACA65-415 a=0.8 |  |  |  | Cl Max: | 1.2568 | at alpha= | 13.5 | deg
XFOIL ncrit=9 |  |  |  | L/D Max: | 103.75 | at alpha= | -0.5 | deg
Re: | 250000 |  |  | Cd Min: | 0.21883 | at alpha= | -20 | deg
Mach: | 0 |  |  | Cl=0 at alpha= | -3.1088 | deg
|  |  |  | @ Cl=0.1, Cd= | 0.0025541
|  |  |  | @ Cl=0.4, Cd= | 0.013361
|  |  |  | @ Cl=0.6, Cd= | 0.013798
alpha (deg) | Cl | Cd | Cm | Cl/Cd
-20 | -0.5269 | 0.21883 | -0.0066 | -2.4078
-19.5 | -0.5091 | 0.21301 | -0.0102 | -2.39
-19 | -0.4976 | 0.20657 | -0.0158 | -2.4089
-18.5 | -0.4965 | 0.20039 | -0.0226 | -2.4777
-18 | -0.465 | 0.19233 | -0.0227 | -2.4177
-17.5 | -0.4475 | 0.1864 | -0.0259 | -2.4008
-17 | -0.4435 | 0.17974 | -0.0323 | -2.4675
-16.5 | -0.4399 | 0.17115 | -0.0377 | -2.5703
-16 | -0.4105 | 0.16493 | -0.0378 | -2.4889
-15.5 | -0.3949 | 0.15877 | -0.0407 | -2.4872
-15 | -0.4005 | 0.15094 | -0.0481 | -2.6534
-14.5 | -0.4011 | 0.14112 | -0.0533 | -2.8423
-14 | -0.3755 | 0.13585 | -0.0524 | -2.7641
-13.5 | -0.3623 | 0.13015 | -0.054 | -2.7837
-13 | -0.3692 | 0.1226 | -0.0581 | -3.0114
-12.5 | -0.4142 | 0.11579 | -0.0599 | -3.5772
-12 | -0.4139 | 0.10774 | -0.0595 | -3.8417
-11.5 | -0.3807 | 0.1014 | -0.0641 | -3.7544
-11 | -0.3675 | 0.09064 | -0.0745 | -4.0545
-10.5 | -0.4439 | 0.06731 | -0.1078 | -6.5949
-10 | -0.4557 | 0.05557 | -0.113 | -8.2005
-9.5 | -0.4327 | 0.05074 | -0.1131 | -8.5278
-9 | -0.4358 | 0.04681 | -0.1091 | -9.31
-8.5 | -0.4395 | 0.04214 | -0.1046 | -10.4295
-8 | -0.4235 | 0.01509 | -0.0921 | -28.0649
-7.5 | -0.3845 | 0.01216 | -0.0902 | -31.6201
-7 | -0.341 | 0.00987 | -0.089 | -34.5491
-6.5 | -0.2951 | 0.00824 | -0.0877 | -35.8131
-6 | -0.2488 | 0.00688 | -0.0864 | -36.1628
-5.5 | -0.2043 | 0.00563 | -0.0847 | -36.2877
-5 | -0.1624 | 0.00472 | -0.0833 | -34.4068
-4.5 | -0.1187 | 0.00398 | -0.0819 | -29.8241
-4 | -0.0748 | 0.00324 | -0.0809 | -23.0864
-3.5 | -0.0417 | 0.00222 | -0.079 | -18.7838
-3 | 0.0116 | 0.00227 | -0.0781 | 5.1101
-2.5 | 0.0626 | 0.00242 | -0.0767 | 25.8678
-2 | 0.1128 | 0.0026 | -0.0742 | 43.3846
-1.5 | 0.165 | 0.00265 | -0.074 | 62.2642
-1 | 0.2201 | 0.00261 | -0.0741 | 84.3295
-0.5 | 0.2739 | 0.00264 | -0.0747 | 103.75
0 | 0.336 | 0.0134 | -0.078 | 25.0746
0.5 | 0.3929 | 0.01334 | -0.0784 | 29.4528
1 | 0.4476 | 0.0135 | -0.0789 | 33.1556
1.5 | 0.5031 | 0.01352 | -0.0792 | 37.2115
2 | 0.5584 | 0.01369 | -0.0797 | 40.7889
2.5 | 0.6123 | 0.01383 | -0.0797 | 44.2733
3 | 0.6681 | 0.01396 | -0.0802 | 47.8582
3.5 | 0.7212 | 0.01412 | -0.0802 | 51.0765
4 | 0.7739 | 0.01418 | -0.0798 | 54.5769
4.5 | 0.8328 | 0.0139 | -0.0801 | 59.9137
5 | 0.8811 | 0.01327 | -0.078 | 66.3979
5.5 | 0.9281 | 0.01248 | -0.0754 | 74.367
6 | 0.9696 | 0.0123 | -0.0724 | 78.8293
6.5 | 1.0046 | 0.01217 | -0.0681 | 82.5472
7 | 1.0336 | 0.01298 | -0.0643 | 79.6302
7.5 | 1.0004 | 0.01614 | -0.0515 | 61.9827
8 | 0.9703 | 0.02061 | -0.0415 | 47.0791
8.5 | 0.9723 | 0.02395 | -0.036 | 40.5971
9 | 0.9862 | 0.02674 | -0.0323 | 36.8811
9.5 | 1.0053 | 0.02934 | -0.0293 | 34.2638
10 | 1.022 | 0.03233 | -0.0262 | 31.6115
10.5 | 1.0486 | 0.03475 | -0.024 | 30.1755
11 | 1.0807 | 0.03719 | -0.0222 | 29.0589
11.5 | 1.1236 | 0.03953 | -0.021 | 28.424
12 | 1.1671 | 0.04206 | -0.02 | 27.7485
12.5 | 1.2079 | 0.04503 | -0.0192 | 26.8243
13 | 1.2545 | 0.05021 | -0.0191 | 24.9851
13.5 | 1.2568 | 0.05523 | -0.016 | 22.7557
14 | 1.2501 | 0.06162 | -0.0133 | 20.2872
14.5 | 1.229 | 0.06907 | -0.0112 | 17.7935
15 | 1.1975 | 0.07815 | -0.0106 | 15.3231
15.5 | 1.1561 | 0.08922 | -0.0122 | 12.9579
16 | 1.1069 | 0.10318 | -0.0169 | 10.7279
16.5 | 1.0541 | 0.12011 | -0.0254 | 8.7761
17 | 0.7119 | 0.17624 | -0.0565 | 4.0394
17.5 | 0.6874 | 0.18855 | -0.0667 | 3.6457
18 | 0.7088 | 0.1924 | -0.0674 | 3.684
18.5 | 0.7038 | 0.20281 | -0.0732 | 3.4702

## 19. Re 250k Mach 0.10 (1)
BIGFOIL.COM POLAR EXPORT
NACA65-415 a=0.8
NACA65-415 a=0.8 |  |  |  | Cl Max: | 1.281 | at alpha= | 8.5 | deg
JavaFoil+Calcfoil stall+Eppler ext transition |  |  |  | L/D Max: | 80.278 | at alpha= | 5 | deg
Re: | 250000 |  |  | Cd Min: | 0.00949 | at alpha= | -2 | deg
Mach: | 0.1 |  |  | Cl=0 at alpha= | -3.1721 | deg
|  |  |  | @ Cl=0.1, Cd= | 0.011104
|  |  |  | @ Cl=0.4, Cd= | 0.0098067
|  |  |  | @ Cl=0.6, Cd= | 0.010295
alpha (deg) | Cl | Cd | Cm | Cl/Cd
-19.5 | -0.57 | 0.23311 | -0.017 | -2.445
-19 | -0.593 | 0.22105 | -0.018 | -2.683
-18.5 | -0.616 | 0.2058 | -0.018 | -2.992
-18 | -0.638 | 0.20152 | -0.018 | -3.164
-17.5 | -0.659 | 0.18481 | -0.018 | -3.563
-17 | -0.678 | 0.17327 | -0.019 | -3.914
-16.5 | -0.696 | 0.16067 | -0.02 | -4.331
-16 | -0.711 | 0.15313 | -0.02 | -4.645
-15.5 | -0.724 | 0.14326 | -0.021 | -5.055
-15 | -0.734 | 0.13447 | -0.021 | -5.458
-14.5 | -0.74 | 0.12491 | -0.022 | -5.928
-14 | -0.736 | 0.11628 | -0.022 | -6.33
-13.5 | -0.729 | 0.11047 | -0.023 | -6.596
-13 | -0.718 | 0.10343 | -0.023 | -6.943
-12.5 | -0.704 | 0.09566 | -0.023 | -7.363
-12 | -0.687 | 0.09078 | -0.024 | -7.572
-11.5 | -0.667 | 0.08498 | -0.024 | -7.851
-11 | -0.644 | 0.07937 | -0.025 | -8.111
-10.5 | -0.617 | 0.07397 | -0.025 | -8.345
-10 | -0.588 | 0.06916 | -0.025 | -8.501
-9.5 | -0.556 | 0.06514 | -0.026 | -8.533
-9 | -0.521 | 0.06112 | -0.026 | -8.526
-8.5 | -0.484 | 0.05684 | -0.027 | -8.518
-8 | -0.445 | 0.05343 | -0.028 | -8.328
-7.5 | -0.404 | 0.05047 | -0.028 | -8
-7 | -0.361 | 0.04759 | -0.029 | -7.585
-6.5 | -0.317 | 0.04505 | -0.03 | -7.026
-6 | -0.271 | 0.04233 | -0.032 | -6.404
-5.5 | -0.225 | 0.04014 | -0.033 | -5.594
-5 | -0.22 | 0.01319 | -0.07 | -16.676
-4.5 | -0.16 | 0.01285 | -0.07 | -12.479
-4 | -0.1 | 0.012 | -0.071 | -8.36
-3.5 | -0.04 | 0.01218 | -0.072 | -3.266
-3 | 0.021 | 0.01192 | -0.073 | 1.767
-2.5 | 0.082 | 0.01178 | -0.073 | 6.975
-2 | 0.143 | 0.00949 | -0.074 | 15.097
-1.5 | 0.205 | 0.00949 | -0.075 | 21.587
-1 | 0.266 | 0.00955 | -0.076 | 27.878
-0.5 | 0.327 | 0.00962 | -0.077 | 34.032
0 | 0.384 | 0.00978 | -0.077 | 39.239
0.5 | 0.444 | 0.00988 | -0.078 | 44.918
1 | 0.504 | 0.01004 | -0.079 | 50.161
1.5 | 0.563 | 0.01019 | -0.08 | 55.272
2 | 0.623 | 0.01036 | -0.08 | 60.116
2.5 | 0.682 | 0.01057 | -0.081 | 64.516
3 | 0.738 | 0.01079 | -0.082 | 68.364
3.5 | 0.795 | 0.01103 | -0.083 | 72.016
4 | 0.851 | 0.01129 | -0.083 | 75.388
4.5 | 0.907 | 0.01157 | -0.084 | 78.34
5 | 0.961 | 0.01197 | -0.085 | 80.278
5.5 | 1.013 | 0.01866 | -0.085 | 54.295
6 | 1.064 | 0.01944 | -0.086 | 54.723
6.5 | 1.112 | 0.02026 | -0.087 | 54.905
7 | 1.159 | 0.0212 | -0.087 | 54.641
7.5 | 1.202 | 0.02208 | -0.088 | 54.453
8 | 1.243 | 0.02308 | -0.089 | 53.867
8.5 | 1.281 | 0.02414 | -0.089 | 53.057
9 | 1.093 | 0.05894 | -0.044 | 18.543
9.5 | 1.115 | 0.06312 | -0.043 | 17.671
10 | 1.133 | 0.06784 | -0.04 | 16.704
10.5 | 1.148 | 0.07283 | -0.039 | 15.759
11 | 1.158 | 0.07777 | -0.039 | 14.889
11.5 | 1.164 | 0.08265 | -0.039 | 14.084
12 | 1.166 | 0.08966 | -0.039 | 13
12.5 | 1.162 | 0.09425 | -0.038 | 12.331
13 | 1.151 | 0.10106 | -0.037 | 11.386
13.5 | 1.133 | 0.10931 | -0.038 | 10.368

## 20. Re 250k Mach 0.10 (2)
BIGFOIL.COM POLAR EXPORT
NACA65-415 a=0.8
NACA65-415 a=0.8 |  |  |  | Cl Max: | 1.2476 | at alpha= | 13 | deg
XFOIL ncrit=9 |  |  |  | L/D Max: | 82.1615 | at alpha= | 6.5 | deg
Re: | 250000 |  |  | Cd Min: | 0.21951 | at alpha= | -20 | deg
Mach: | 0.1 |  |  | Cl=0 at alpha= | -3.0954 | deg
|  |  |  | @ Cl=0.1, Cd= | 0.013275
|  |  |  | @ Cl=0.4, Cd= | 0.013407
|  |  |  | @ Cl=0.6, Cd= | 0.013878
alpha (deg) | Cl | Cd | Cm | Cl/Cd
-20 | -0.5275 | 0.21951 | -0.0066 | -2.4031
-19.5 | -0.5096 | 0.21363 | -0.0102 | -2.3854
-19 | -0.4983 | 0.20722 | -0.016 | -2.4047
-18.5 | -0.4958 | 0.20093 | -0.0225 | -2.4675
-18 | -0.4647 | 0.19293 | -0.0228 | -2.4086
-17.5 | -0.4471 | 0.18694 | -0.026 | -2.3917
-17 | -0.4435 | 0.18036 | -0.0326 | -2.459
-16.5 | -0.4381 | 0.17179 | -0.0377 | -2.5502
-16 | -0.409 | 0.1655 | -0.0379 | -2.4713
-15.5 | -0.3935 | 0.15929 | -0.0409 | -2.4703
-15 | -0.3995 | 0.15155 | -0.0485 | -2.6361
-14.5 | -0.3976 | 0.14188 | -0.0531 | -2.8024
-14 | -0.3723 | 0.13661 | -0.0524 | -2.7253
-13.5 | -0.3597 | 0.13083 | -0.0542 | -2.7494
-13 | -0.3704 | 0.12314 | -0.0588 | -3.008
-12.5 | -0.4127 | 0.11709 | -0.0593 | -3.5246
-12 | -0.4052 | 0.10915 | -0.0592 | -3.7123
-11.5 | -0.3734 | 0.10245 | -0.0643 | -3.6447
-11 | -0.3618 | 0.09118 | -0.0754 | -3.968
-10.5 | -0.438 | 0.06854 | -0.1086 | -6.3904
-10 | -0.4356 | 0.05656 | -0.114 | -7.7016
-9.5 | -0.4207 | 0.05165 | -0.1143 | -8.1452
-9 | -0.4303 | 0.04758 | -0.1102 | -9.0437
-8.5 | -0.436 | 0.04275 | -0.1057 | -10.1988
-8 | -0.4351 | 0.02943 | -0.0973 | -14.7842
-7.5 | -0.3936 | 0.02608 | -0.0951 | -15.092
-7 | -0.3486 | 0.0231 | -0.0939 | -15.0909
-6.5 | -0.3013 | 0.02123 | -0.0925 | -14.1922
-6 | -0.2529 | 0.0195 | -0.0911 | -12.9692
-5.5 | -0.207 | 0.01822 | -0.0896 | -11.3611
-5 | -0.1635 | 0.01668 | -0.0877 | -9.8022
-4.5 | -0.1192 | 0.01562 | -0.0862 | -7.6312
-4 | -0.0743 | 0.01441 | -0.0849 | -5.1561
-3.5 | -0.0424 | 0.01196 | -0.082 | -3.5452
-3 | 0.01 | 0.01231 | -0.0809 | 0.81235
-2.5 | 0.0652 | 0.01264 | -0.0799 | 5.1582
-2 | 0.1134 | 0.01352 | -0.0769 | 8.3876
-1.5 | 0.171 | 0.01344 | -0.0772 | 12.7232
-1 | 0.2248 | 0.0135 | -0.0773 | 16.6519
-0.5 | 0.2833 | 0.01335 | -0.0779 | 21.221
0 | 0.337 | 0.01347 | -0.0782 | 25.0186
0.5 | 0.3951 | 0.01339 | -0.0788 | 29.5071
1 | 0.4489 | 0.01358 | -0.0791 | 33.056
1.5 | 0.5058 | 0.01359 | -0.0795 | 37.2185
2 | 0.5601 | 0.01382 | -0.0799 | 40.5282
2.5 | 0.6154 | 0.0139 | -0.0801 | 44.2734
3 | 0.6693 | 0.01412 | -0.0802 | 47.4008
4 | 0.7767 | 0.0143 | -0.0799 | 54.3147
4.5 | 0.8339 | 0.01408 | -0.0799 | 59.2259
5 | 0.8861 | 0.01331 | -0.0782 | 66.574
5.5 | 0.9333 | 0.01253 | -0.0756 | 74.4852
6 | 0.9741 | 0.01236 | -0.0724 | 78.8107
6.5 | 1.0073 | 0.01226 | -0.0676 | 82.1615
7 | 1.0303 | 0.0132 | -0.0627 | 78.053
7.5 | 0.9959 | 0.01657 | -0.05 | 60.1026
8 | 0.9664 | 0.02112 | -0.0403 | 45.7576
8.5 | 0.971 | 0.02437 | -0.0352 | 39.8441
9 | 0.9848 | 0.02723 | -0.0315 | 36.166
9.5 | 1.0034 | 0.02992 | -0.0285 | 33.5361
10 | 1.0211 | 0.0329 | -0.0255 | 31.0365
10.5 | 1.0482 | 0.03536 | -0.0233 | 29.6437
11 | 1.0829 | 0.03781 | -0.0215 | 28.6406
11.5 | 1.1256 | 0.04019 | -0.0202 | 28.007
12 | 1.1697 | 0.04288 | -0.0191 | 27.2785
12.5 | 1.2086 | 0.04607 | -0.0182 | 26.234
13 | 1.2476 | 0.05164 | -0.0176 | 24.1596
13.5 | 1.2455 | 0.0571 | -0.0145 | 21.8126
14 | 1.2341 | 0.06396 | -0.0119 | 19.2949
14.5 | 1.2084 | 0.07204 | -0.0103 | 16.774
15 | 1.1736 | 0.08181 | -0.0105 | 14.3454
15.5 | 1.1302 | 0.09369 | -0.0132 | 12.0632
16 | 1.0825 | 0.10822 | -0.0192 | 10.0028
16.5 | 1.0325 | 0.12566 | -0.0287 | 8.2166
17 | 1.0061 | 0.14107 | -0.0372 | 7.1319
17.5 | 0.8994 | 0.1955 | -0.0676 | 4.6005
18 | 0.8977 | 0.20837 | -0.0752 | 4.3082

## 21. Re 250k Mach 0.25 (1)
BIGFOIL.COM POLAR EXPORT
NACA65-415 a=0.8
NACA65-415 a=0.8 |  |  |  | Cl Max: | 1.223 | at alpha= | 7.5 | deg
JavaFoil+Calcfoil stall+Eppler ext transition |  |  |  | L/D Max: | 77.967 | at alpha= | 4.5 | deg
Re: | 250000 |  |  | Cd Min: | 0.00958 | at alpha= | -2 | deg
Mach: | 0.25 |  |  | Cl=0 at alpha= | -3.1746 | deg
|  |  |  | @ Cl=0.1, Cd= | 0.011363
|  |  |  | @ Cl=0.4, Cd= | 0.0099889
|  |  |  | @ Cl=0.6, Cd= | 0.010441
alpha (deg) | Cl | Cd | Cm | Cl/Cd
-17.5 | -0.316 | 0.268 | -0.021 | -1.178
-17 | -0.377 | 0.24326 | -0.021 | -1.55
-16.5 | -0.432 | 0.22308 | -0.018 | -1.939
-16 | -0.484 | 0.19821 | -0.019 | -2.441
-15.5 | -0.53 | 0.17949 | -0.019 | -2.955
-15 | -0.572 | 0.16588 | -0.02 | -3.447
-14.5 | -0.607 | 0.1451 | -0.021 | -4.186
-14 | -0.625 | 0.13579 | -0.022 | -4.606
-13.5 | -0.638 | 0.12221 | -0.022 | -5.224
-13 | -0.646 | 0.11218 | -0.023 | -5.759
-12.5 | -0.648 | 0.10565 | -0.024 | -6.138
-12 | -0.645 | 0.09795 | -0.024 | -6.588
-11.5 | -0.637 | 0.09017 | -0.025 | -7.063
-11 | -0.623 | 0.08315 | -0.025 | -7.497
-10.5 | -0.605 | 0.07779 | -0.025 | -7.775
-10 | -0.582 | 0.07197 | -0.026 | -8.083
-9.5 | -0.554 | 0.06728 | -0.026 | -8.24
-9 | -0.523 | 0.06314 | -0.027 | -8.289
-8.5 | -0.489 | 0.05885 | -0.028 | -8.305
-8 | -0.451 | 0.055 | -0.028 | -8.2
-7.5 | -0.411 | 0.05148 | -0.029 | -7.978
-7 | -0.368 | 0.04815 | -0.03 | -7.648
-6.5 | -0.323 | 0.04565 | -0.03 | -7.086
-6 | -0.277 | 0.04314 | -0.031 | -6.423
-5.5 | -0.23 | 0.04061 | -0.034 | -5.664
-5 | -0.224 | 0.01339 | -0.071 | -16.763
-4.5 | -0.165 | 0.01259 | -0.072 | -13.07
-4 | -0.103 | 0.01269 | -0.073 | -8.112
-3.5 | -0.041 | 0.01239 | -0.074 | -3.298
-3 | 0.022 | 0.01211 | -0.075 | 1.786
-2.5 | 0.084 | 0.01197 | -0.075 | 7.049
-2 | 0.147 | 0.00958 | -0.076 | 15.376
-1.5 | 0.211 | 0.00963 | -0.077 | 21.874
-1 | 0.274 | 0.0097 | -0.078 | 28.213
-0.5 | 0.336 | 0.00972 | -0.079 | 34.598
0 | 0.394 | 0.00998 | -0.079 | 39.482
0.5 | 0.455 | 0.01007 | -0.08 | 45.241
1 | 0.517 | 0.01021 | -0.081 | 50.629
1.5 | 0.578 | 0.01038 | -0.082 | 55.695
2 | 0.639 | 0.01055 | -0.082 | 60.529
2.5 | 0.7 | 0.0108 | -0.083 | 64.776
3 | 0.757 | 0.011 | -0.084 | 68.763
3.5 | 0.815 | 0.01128 | -0.085 | 72.257
4 | 0.873 | 0.01158 | -0.085 | 75.359
4.5 | 0.929 | 0.01192 | -0.086 | 77.967
5 | 0.984 | 0.01859 | -0.087 | 52.932
5.5 | 1.037 | 0.01933 | -0.088 | 53.644
6 | 1.088 | 0.02024 | -0.088 | 53.734
6.5 | 1.136 | 0.02114 | -0.089 | 53.745
7 | 1.181 | 0.02214 | -0.09 | 53.345
7.5 | 1.223 | 0.0232 | -0.09 | 52.72
8 | 1.049 | 0.05252 | -0.045 | 19.971
8.5 | 1.077 | 0.05648 | -0.043 | 19.07
9 | 1.099 | 0.06033 | -0.041 | 18.214
9.5 | 1.114 | 0.06561 | -0.04 | 16.986
10 | 1.124 | 0.07049 | -0.04 | 15.951
10.5 | 1.127 | 0.07551 | -0.039 | 14.93
11 | 1.123 | 0.0809 | -0.039 | 13.885
11.5 | 1.112 | 0.08884 | -0.038 | 12.514
12 | 1.092 | 0.09659 | -0.037 | 11.311
12.5 | 1.066 | 0.10353 | -0.037 | 10.297

## 22. Re 250k Mach 0.25 (2)
BIGFOIL.COM POLAR EXPORT
NACA65-415 a=0.8
NACA65-415 a=0.8 |  |  |  | Cl Max: | 1.1995 | at alpha= | 13 | deg
XFOIL ncrit=9 |  |  |  | L/D Max: | 80.0706 | at alpha= | 6.5 | deg
Re: | 250000 |  |  | Cd Min: | 0.21381 | at alpha= | 18 | deg
Mach: | 0.25 |  |  | Cl=0 at alpha= | -3.0793 | deg
|  |  |  | @ Cl=0.1, Cd= | 0.013452
|  |  |  | @ Cl=0.4, Cd= | 0.013938
|  |  |  | @ Cl=0.6, Cd= | 0.014379
alpha (deg) | Cl | Cd | Cm | Cl/Cd
-16.5 | -0.4269 | 0.17488 | -0.0374 | -2.4411
-16 | -0.4019 | 0.16851 | -0.0388 | -2.385
-15.5 | -0.3866 | 0.162 | -0.0422 | -2.3864
-15 | -0.3943 | 0.15479 | -0.0505 | -2.5473
-14.5 | -0.3804 | 0.14587 | -0.0527 | -2.6078
-14 | -0.3572 | 0.14023 | -0.0531 | -2.5472
-13.5 | -0.3476 | 0.13422 | -0.0551 | -2.5898
-13 | -0.3725 | 0.12781 | -0.0591 | -2.9145
-12.5 | -0.4017 | 0.12237 | -0.0591 | -3.2827
-12 | -0.3654 | 0.11446 | -0.0601 | -3.1924
-11.5 | -0.3395 | 0.10646 | -0.0668 | -3.189
-11 | -0.3671 | 0.08663 | -0.0936 | -4.2376
-10.5 | -0.3286 | 0.08065 | -0.0925 | -4.0744
-10 | -0.3133 | 0.0689 | -0.106 | -4.5472
-9.5 | -0.3589 | 0.05607 | -0.1201 | -6.4009
-8.5 | -0.4043 | 0.0461 | -0.1122 | -8.7701
-8 | -0.4269 | 0.03314 | -0.1042 | -12.8817
-7.5 | -0.4005 | 0.02846 | -0.0998 | -14.0724
-7 | -0.3572 | 0.02476 | -0.0977 | -14.4265
-6.5 | -0.3105 | 0.02257 | -0.0962 | -13.7572
-6 | -0.2603 | 0.02053 | -0.0947 | -12.679
-5.5 | -0.2105 | 0.01903 | -0.0931 | -11.0615
-5 | -0.1674 | 0.01738 | -0.0909 | -9.6318
-4.5 | -0.119 | 0.01622 | -0.0893 | -7.3366
-4 | -0.0746 | 0.01511 | -0.0877 | -4.9371
-3.5 | -0.0467 | 0.01219 | -0.0845 | -3.831
-3 | 0.0088 | 0.01241 | -0.0833 | 0.70911
-2.5 | 0.0632 | 0.01284 | -0.0821 | 4.9221
-2 | 0.1161 | 0.01372 | -0.0791 | 8.4621
-1.5 | 0.1711 | 0.0139 | -0.0788 | 12.3094
-1 | 0.2299 | 0.01378 | -0.079 | 16.6836
-0.5 | 0.286 | 0.01386 | -0.0794 | 20.6349
0 | 0.3449 | 0.01379 | -0.0798 | 25.0109
0.5 | 0.4009 | 0.01394 | -0.0802 | 28.759
1 | 0.4589 | 0.01396 | -0.0806 | 32.8725
1.5 | 0.5153 | 0.01415 | -0.0809 | 36.417
2 | 0.5717 | 0.0143 | -0.0811 | 39.979
2.5 | 0.6292 | 0.01446 | -0.0814 | 43.5131
3 | 0.6835 | 0.01474 | -0.0814 | 46.3704
3.5 | 0.7396 | 0.01485 | -0.0812 | 49.8047
4 | 0.797 | 0.01482 | -0.0811 | 53.7787
4.5 | 0.8511 | 0.01476 | -0.0803 | 57.6626
5 | 0.9081 | 0.01372 | -0.0787 | 66.188
5.5 | 0.9551 | 0.01299 | -0.0754 | 73.5258
6 | 0.9949 | 0.01276 | -0.0713 | 77.9702
6.5 | 1.0201 | 0.01274 | -0.0645 | 80.0706
7 | 1.0114 | 0.01464 | -0.0546 | 69.0847
7.5 | 0.9748 | 0.01894 | -0.0433 | 51.4678
8 | 0.9528 | 0.02364 | -0.0353 | 40.3046
8.5 | 0.9637 | 0.02681 | -0.0312 | 35.9455
9 | 0.9774 | 0.02998 | -0.0276 | 32.6017
9.5 | 0.9949 | 0.03307 | -0.0245 | 30.0847
10 | 1.0175 | 0.03602 | -0.0216 | 28.2482
10.5 | 1.049 | 0.03857 | -0.0194 | 27.1973
11 | 1.0977 | 0.04118 | -0.0177 | 26.6561
11.5 | 1.1351 | 0.04419 | -0.0159 | 25.6868
12 | 1.1703 | 0.04824 | -0.0141 | 24.26
12.5 | 1.1912 | 0.05288 | -0.0122 | 22.5265
13 | 1.1995 | 0.06049 | -0.0106 | 19.8297
13.5 | 1.1759 | 0.06795 | -0.0087 | 17.3054
14 | 1.1491 | 0.07714 | -0.0085 | 14.8963
14.5 | 1.1133 | 0.08795 | -0.0104 | 12.6583
15 | 1.0769 | 0.10043 | -0.0146 | 10.7229
15.5 | 1.0374 | 0.11488 | -0.0216 | 9.0303
16 | 0.9137 | 0.15677 | -0.0492 | 5.8283
16.5 | 0.895 | 0.18302 | -0.0587 | 4.8902
17 | 0.878 | 0.19941 | -0.0725 | 4.403
17.5 | 0.9006 | 0.20417 | -0.0739 | 4.411
18 | 0.9128 | 0.21381 | -0.0778 | 4.2692

## 23. Re 250k Mach 0.50 (1)
BIGFOIL.COM POLAR EXPORT
NACA65-415 a=0.8
NACA65-415 a=0.8 |  |  |  | Cl Max: | 1.258 | at alpha= | 20 | deg
JavaFoil+Calcfoil stall+Eppler ext transition |  |  |  | L/D Max: | 75.435 | at alpha= | 4.5 | deg
Re: | 250000 |  |  | Cd Min: | 0.01028 | at alpha= | -1.5 | deg
Mach: | 0.5 |  |  | Cl=0 at alpha= | -3.1739 | deg
|  |  |  | @ Cl=0.1, Cd= | 0.01259
|  |  |  | @ Cl=0.4, Cd= | 0.010532
|  |  |  | @ Cl=0.6, Cd= | 0.011176
alpha (deg) | Cl | Cd | Cm | Cl/Cd
-20 | -0.932 | 0.26046 | -0.028 | -3.577
-19.5 | -0.905 | 0.25582 | -0.029 | -3.537
-19 | -0.876 | 0.24784 | -0.029 | -3.536
-18.5 | -0.848 | 0.24497 | -0.028 | -3.463
-18 | -0.821 | 0.24184 | -0.029 | -3.395
-17.5 | -0.794 | 0.23133 | -0.029 | -3.433
-17 | -0.767 | 0.22152 | -0.03 | -3.463
-16.5 | -0.74 | 0.22166 | -0.03 | -3.338
-16 | -0.711 | 0.21204 | -0.029 | -3.352
-15.5 | -0.683 | 0.20471 | -0.029 | -3.338
-15 | -0.656 | 0.20053 | -0.03 | -3.272
-14.5 | -0.629 | 0.19652 | -0.03 | -3.2
-14 | -0.601 | 0.19389 | -0.03 | -3.102
-13.5 | -0.573 | 0.17575 | -0.028 | -3.259
-13 | -0.545 | 0.16474 | -0.029 | -3.31
-12.5 | -0.518 | 0.17007 | -0.029 | -3.044
-12 | -0.49 | 0.15462 | -0.03 | -3.171
-11.5 | -0.463 | 0.14658 | -0.03 | -3.157
-11 | -0.435 | 0.14773 | -0.031 | -2.946
-10.5 | -0.407 | 0.13691 | -0.028 | -2.971
-10 | -0.379 | 0.13678 | -0.028 | -2.771
-9.5 | -0.351 | 0.12727 | -0.029 | -2.762
-9 | -0.324 | 0.11883 | -0.03 | -2.725
-8.5 | -0.296 | 0.11091 | -0.03 | -2.67
-8 | -0.378 | 0.07253 | -0.03 | -5.218
-7.5 | -0.403 | 0.05937 | -0.03 | -6.791
-7 | -0.382 | 0.05412 | -0.031 | -7.059
-6.5 | -0.345 | 0.04943 | -0.032 | -6.981
-6 | -0.3 | 0.04543 | -0.033 | -6.606
-5.5 | -0.251 | 0.04262 | -0.034 | -5.896
-5 | -0.2 | 0.04007 | -0.036 | -4.99
-4.5 | -0.147 | 0.0377 | -0.039 | -3.895
-4 | -0.113 | 0.01383 | -0.08 | -8.158
-3.5 | -0.045 | 0.01341 | -0.081 | -3.363
-3 | 0.024 | 0.01267 | -0.083 | 1.897
-2.5 | 0.094 | 0.0128 | -0.084 | 7.358
-2 | 0.165 | 0.01031 | -0.085 | 15.961
-1.5 | 0.235 | 0.01028 | -0.086 | 22.906
-1 | 0.306 | 0.01033 | -0.086 | 29.608
-0.5 | 0.376 | 0.0104 | -0.087 | 36.158
0 | 0.438 | 0.01074 | -0.088 | 40.766
0.5 | 0.506 | 0.01093 | -0.089 | 46.322
1 | 0.574 | 0.01108 | -0.09 | 51.82
1.5 | 0.642 | 0.01133 | -0.091 | 56.682
2 | 0.71 | 0.0116 | -0.092 | 61.221
2.5 | 0.777 | 0.01189 | -0.092 | 65.386
3 | 0.839 | 0.01226 | -0.093 | 68.467
3.5 | 0.903 | 0.01263 | -0.094 | 71.525
4 | 0.965 | 0.01308 | -0.095 | 73.833
4.5 | 1.026 | 0.0136 | -0.096 | 75.435
5 | 1.083 | 0.02178 | -0.096 | 49.744
5.5 | 1.135 | 0.02306 | -0.097 | 49.234
6 | 1.18 | 0.02436 | -0.098 | 48.442
6.5 | 1.216 | 0.02572 | -0.099 | 47.28
7 | 1.031 | 0.05019 | -0.045 | 20.537
7.5 | 1.029 | 0.05561 | -0.042 | 18.496
8 | 0.985 | 0.06302 | -0.039 | 15.633
8.5 | 0.641 | 0.10883 | -0.037 | 5.893
9 | 0.668 | 0.12176 | -0.037 | 5.488
9.5 | 0.696 | 0.13619 | -0.043 | 5.11
10 | 0.723 | 0.13901 | -0.043 | 5.199
10.5 | 0.749 | 0.14192 | -0.044 | 5.281
11 | 0.776 | 0.13786 | -0.045 | 5.631
11.5 | 0.804 | 0.14722 | -0.05 | 5.463
12 | 0.831 | 0.15839 | -0.05 | 5.245
12.5 | 0.857 | 0.16251 | -0.051 | 5.275
13 | 0.884 | 0.17512 | -0.052 | 5.048
13.5 | 0.912 | 0.18464 | -0.056 | 4.939
14 | 0.938 | 0.19157 | -0.056 | 4.897
14.5 | 0.965 | 0.19007 | -0.057 | 5.076
15 | 0.993 | 0.21118 | -0.061 | 4.704
15.5 | 1.019 | 0.21204 | -0.061 | 4.807
16 | 1.046 | 0.2182 | -0.062 | 4.792
16.5 | 1.073 | 0.2306 | -0.065 | 4.655
17 | 1.1 | 0.2445 | -0.066 | 4.5
17.5 | 1.126 | 0.2498 | -0.067 | 4.509
18 | 1.152 | 0.25609 | -0.067 | 4.499
18.5 | 1.182 | 0.25614 | -0.071 | 4.613
19 | 1.207 | 0.25997 | -0.071 | 4.644
19.5 | 1.233 | 0.28252 | -0.072 | 4.363
20 | 1.258 | 0.28542 | -0.073 | 4.409

## 24. Re 250k Mach 0.50 (2)
BIGFOIL.COM POLAR EXPORT
NACA65-415 a=0.8
NACA65-415 a=0.8 |  |  |  | Cl Max: | 1.0545 | at alpha= | 11 | deg
XFOIL ncrit=9 |  |  |  | L/D Max: | 65.0226 | at alpha= | 5.5 | deg
Re: | 250000 |  |  | Cd Min: | 0.24201 | at alpha= | -20 | deg
Mach: | 0.5 |  |  | Cl=0 at alpha= | -2.981 | deg
|  |  |  | @ Cl=0.1, Cd= | 0.014622
|  |  |  | @ Cl=0.4, Cd= | 0.016215
|  |  |  | @ Cl=0.6, Cd= | 0.017705
alpha (deg) | Cl | Cd | Cm | Cl/Cd
-20 | -0.5552 | 0.24201 | -0.0061 | -2.2941
-19.5 | -0.5338 | 0.2343 | -0.0118 | -2.2783
-18.5 | -0.4902 | 0.21823 | -0.0217 | -2.2463
-18 | -0.4675 | 0.21077 | -0.0262 | -2.2181
-17.5 | -0.4509 | 0.2038 | -0.0326 | -2.2125
-17 | -0.4345 | 0.19574 | -0.0381 | -2.2198
-16.5 | -0.4063 | 0.1876 | -0.0405 | -2.1658
-16 | -0.3855 | 0.18038 | -0.0447 | -2.1372
-15.5 | -0.3845 | 0.17496 | -0.0528 | -2.1976
-15 | -0.3572 | 0.16522 | -0.0545 | -2.162
-14.5 | -0.3374 | 0.15881 | -0.0561 | -2.1246
-14 | -0.3336 | 0.15399 | -0.0559 | -2.1664
-13.5 | -0.3573 | 0.15086 | -0.0572 | -2.3684
-13 | -0.3237 | 0.14015 | -0.064 | -2.3097
-12.5 | -0.2858 | 0.13167 | -0.0703 | -2.1706
-12 | -0.2676 | 0.12214 | -0.0823 | -2.1909
-11.5 | -0.2504 | 0.11144 | -0.0919 | -2.2469
-11 | -0.2067 | 0.10398 | -0.0968 | -1.9879
-10.5 | -0.218 | 0.09245 | -0.114 | -2.358
-10 | -0.178 | 0.08563 | -0.1131 | -2.0787
-9.5 | -0.1647 | 0.07824 | -0.1174 | -2.1051
-9 | -0.2199 | 0.05792 | -0.1321 | -3.7966
-8.5 | -0.2515 | 0.04984 | -0.1342 | -5.0461
-8 | -0.2872 | 0.04333 | -0.1328 | -6.6282
-7.5 | -0.3203 | 0.03852 | -0.1271 | -8.3152
-7 | -0.3299 | 0.03375 | -0.121 | -9.7748
-6.5 | -0.3143 | 0.02978 | -0.1161 | -10.5541
-6 | -0.2811 | 0.02609 | -0.112 | -10.7742
-5.5 | -0.2322 | 0.02302 | -0.109 | -10.0869
-5 | -0.1744 | 0.02088 | -0.1066 | -8.3525
-4.5 | -0.1268 | 0.01893 | -0.1035 | -6.6984
-4 | -0.0766 | 0.01756 | -0.1006 | -4.3622
-3.5 | -0.0314 | 0.01637 | -0.0976 | -1.9181
-3 | -0.0022 | 0.01369 | -0.0939 | -0.1607
-2.5 | 0.0556 | 0.01376 | -0.0911 | 4.0407
-2 | 0.1112 | 0.01484 | -0.0877 | 7.4933
-1.5 | 0.1742 | 0.01563 | -0.0851 | 11.1452
-1 | 0.2293 | 0.01598 | -0.0836 | 14.3492
-0.5 | 0.2983 | 0.01582 | -0.0847 | 18.8559
0 | 0.3513 | 0.01625 | -0.0833 | 21.6185
0.5 | 0.4201 | 0.0162 | -0.0844 | 25.9321
1 | 0.4697 | 0.01682 | -0.0826 | 27.9251
1.5 | 0.538 | 0.01688 | -0.0834 | 31.872
2 | 0.583 | 0.0177 | -0.0809 | 32.9379
2.5 | 0.6539 | 0.01772 | -0.0819 | 36.9018
3 | 0.6947 | 0.01867 | -0.0786 | 37.2094
3.5 | 0.7709 | 0.01847 | -0.0797 | 41.738
4 | 0.8217 | 0.01889 | -0.0771 | 43.4992
4.5 | 0.8769 | 0.01899 | -0.0746 | 46.1769
5 | 0.9593 | 0.01695 | -0.0736 | 56.5959
5.5 | 1.0085 | 0.01551 | -0.0672 | 65.0226
6 | 1.0189 | 0.01568 | -0.0564 | 64.9809
6.5 | 1.0111 | 0.01693 | -0.044 | 59.7224
7 | 0.9663 | 0.02244 | -0.034 | 43.0615
7.5 | 0.9308 | 0.0288 | -0.0271 | 32.3194
8 | 0.9313 | 0.03365 | -0.0229 | 27.6761
8.5 | 0.9426 | 0.03806 | -0.0196 | 24.7662
9 | 0.9597 | 0.04217 | -0.0163 | 22.7579
9.5 | 0.9889 | 0.04559 | -0.013 | 21.6912
10 | 1.0235 | 0.04917 | -0.0095 | 20.8155
10.5 | 1.0502 | 0.05414 | -0.0066 | 19.3979
11 | 1.0545 | 0.06132 | -0.0051 | 17.1967
11.5 | 1.0419 | 0.07029 | -0.0054 | 14.8229
12 | 1.0226 | 0.08045 | -0.0077 | 12.711
12.5 | 0.9945 | 0.09269 | -0.0126 | 10.7293
13 | 0.9629 | 0.10686 | -0.0202 | 9.0109
13.5 | 0.9309 | 0.12306 | -0.0306 | 7.5646
14 | 0.9051 | 0.14079 | -0.0424 | 6.4287
14.5 | 0.8785 | 0.16342 | -0.0565 | 5.3757
15 | 0.8776 | 0.17806 | -0.0649 | 4.9287
15.5 | 0.8915 | 0.18878 | -0.0701 | 4.7224
16 | 0.8923 | 0.20532 | -0.0802 | 4.3459

## 25. Re 500k Mach 0.00 (1)
BIGFOIL.COM POLAR EXPORT
NACA65-415 a=0.8
NACA65-415 a=0.8 |  |  |  | Cl Max: | 1.383 | at alpha= | 10.5 | deg
JavaFoil+Calcfoil stall+Eppler ext transition |  |  |  | L/D Max: | 105.531 | at alpha= | 5 | deg
Re: | 500000 |  |  | Cd Min: | 0.00707 | at alpha= | 0 | deg
Mach: | 0 |  |  | Cl=0 at alpha= | -3.1721 | deg
|  |  |  | @ Cl=0.1, Cd= | 0.0092271
|  |  |  | @ Cl=0.4, Cd= | 0.0072375
|  |  |  | @ Cl=0.6, Cd= | 0.008
alpha (deg) | Cl | Cd | Cm | Cl/Cd
-19.5 | -0.62 | 0.20096 | -0.018 | -3.084
-19 | -0.64 | 0.1903 | -0.018 | -3.362
-18.5 | -0.659 | 0.17896 | -0.019 | -3.684
-18 | -0.678 | 0.17147 | -0.019 | -3.953
-17.5 | -0.695 | 0.16028 | -0.02 | -4.337
-17 | -0.711 | 0.15514 | -0.02 | -4.584
-16.5 | -0.725 | 0.14548 | -0.021 | -4.984
-16 | -0.737 | 0.13602 | -0.021 | -5.419
-15.5 | -0.746 | 0.13028 | -0.021 | -5.728
-15 | -0.753 | 0.12092 | -0.022 | -6.225
-14.5 | -0.756 | 0.1115 | -0.022 | -6.779
-14 | -0.749 | 0.10549 | -0.023 | -7.102
-13.5 | -0.739 | 0.09876 | -0.023 | -7.487
-13 | -0.727 | 0.09306 | -0.024 | -7.81
-12.5 | -0.711 | 0.08832 | -0.024 | -8.053
-12 | -0.692 | 0.08311 | -0.025 | -8.332
-11.5 | -0.671 | 0.07785 | -0.025 | -8.617
-11 | -0.646 | 0.07333 | -0.025 | -8.808
-10.5 | -0.619 | 0.06837 | -0.025 | -9.048
-10 | -0.588 | 0.06438 | -0.026 | -9.14
-9.5 | -0.556 | 0.06098 | -0.027 | -9.116
-9 | -0.521 | 0.05708 | -0.027 | -9.121
-8.5 | -0.483 | 0.05374 | -0.028 | -8.992
-8 | -0.444 | 0.05028 | -0.03 | -8.836
-7.5 | -0.403 | 0.04745 | -0.031 | -8.499
-7 | -0.361 | 0.04443 | -0.033 | -8.121
-6.5 | -0.39 | 0.01193 | -0.066 | -32.697
-6 | -0.335 | 0.01163 | -0.067 | -28.823
-5.5 | -0.278 | 0.01128 | -0.068 | -24.612
-5 | -0.219 | 0.01096 | -0.069 | -19.981
-4.5 | -0.16 | 0.01072 | -0.07 | -14.896
-4 | -0.1 | 0.01047 | -0.071 | -9.53
-3.5 | -0.04 | 0.01023 | -0.072 | -3.868
-3 | 0.021 | 0.01009 | -0.073 | 2.077
-2.5 | 0.082 | 0.00995 | -0.074 | 8.217
-2 | 0.143 | 0.0075 | -0.074 | 19.015
-1.5 | 0.204 | 0.00761 | -0.075 | 26.797
-1 | 0.265 | 0.00766 | -0.076 | 34.588
-0.5 | 0.326 | 0.00733 | -0.077 | 44.457
0 | 0.385 | 0.00707 | -0.078 | 54.491
0.5 | 0.445 | 0.00774 | -0.078 | 57.512
1 | 0.505 | 0.00784 | -0.079 | 64.4
1.5 | 0.565 | 0.00793 | -0.08 | 71.22
2 | 0.625 | 0.00805 | -0.081 | 77.565
2.5 | 0.684 | 0.00819 | -0.081 | 83.539
3 | 0.74 | 0.00833 | -0.082 | 88.849
3.5 | 0.798 | 0.00853 | -0.083 | 93.578
4 | 0.855 | 0.00868 | -0.084 | 98.434
4.5 | 0.911 | 0.00891 | -0.084 | 102.212
5 | 0.965 | 0.00914 | -0.085 | 105.531
5.5 | 1.011 | 0.01616 | -0.085 | 62.569
6 | 1.062 | 0.01683 | -0.086 | 63.125
6.5 | 1.111 | 0.01753 | -0.087 | 63.39
7 | 1.158 | 0.01829 | -0.087 | 63.277
7.5 | 1.202 | 0.01911 | -0.088 | 62.887
8 | 1.243 | 0.02004 | -0.089 | 62.022
8.5 | 1.282 | 0.02101 | -0.089 | 61.002
9 | 1.315 | 0.02194 | -0.09 | 59.92
9.5 | 1.342 | 0.02294 | -0.09 | 58.511
10 | 1.365 | 0.02406 | -0.091 | 56.75
10.5 | 1.383 | 0.0253 | -0.092 | 54.667
11 | 1.165 | 0.07192 | -0.046 | 16.201
11.5 | 1.174 | 0.0768 | -0.046 | 15.284
12 | 1.175 | 0.08216 | -0.042 | 14.303
12.5 | 1.175 | 0.08661 | -0.043 | 13.568
13 | 1.167 | 0.09282 | -0.042 | 12.571
13.5 | 1.153 | 0.09803 | -0.042 | 11.764
14 | 1.136 | 0.10647 | -0.043 | 10.667
14.5 | 1.114 | 0.11319 | -0.043 | 9.845
15 | 1.09 | 0.11858 | -0.044 | 9.19
15.5 | 1.062 | 0.12529 | -0.043 | 8.475

## 26. Re 500k Mach 0.00 (2)
BIGFOIL.COM POLAR EXPORT
NACA65-415 a=0.8
NACA65-415 a=0.8 |  |  |  | Cl Max: | 1.2983 | at alpha= | 16 | deg
XFOIL ncrit=9 |  |  |  | L/D Max: | 103.463 | at alpha= | 5.5 | deg
Re: | 500000 |  |  | Cd Min: | 0.23207 | at alpha= | 20 | deg
Mach: | 0 |  |  | Cl=0 at alpha= | -3.1663 | deg
|  |  |  | @ Cl=0.1, Cd= | 0.0080152
|  |  |  | @ Cl=0.4, Cd= | 0.0085504
|  |  |  | @ Cl=0.6, Cd= | 0.0088488
alpha (deg) | Cl | Cd | Cm | Cl/Cd
-15 | -0.3917 | 0.14716 | -0.0454 | -2.6617
-14.5 | -0.3979 | 0.13554 | -0.0533 | -2.9357
-14 | -0.3902 | 0.12808 | -0.0548 | -3.0465
-13.5 | -0.3775 | 0.12295 | -0.0564 | -3.0704
-12.5 | -0.3707 | 0.10009 | -0.074 | -3.7037
-11 | -0.534 | 0.05236 | -0.1062 | -10.1986
-10.5 | -0.5433 | 0.04769 | -0.1022 | -11.3923
-10 | -0.5997 | 0.03601 | -0.0931 | -16.6537
-9.5 | -0.5799 | 0.03009 | -0.0903 | -19.2722
-9 | -0.5507 | 0.026 | -0.0879 | -21.1808
-8.5 | -0.5116 | 0.02423 | -0.0861 | -21.1143
-8 | -0.4688 | 0.0198 | -0.0852 | -23.6768
-7.5 | -0.4211 | 0.01801 | -0.0845 | -23.3815
-7 | -0.3733 | 0.0166 | -0.0837 | -22.488
-6.5 | -0.3245 | 0.01542 | -0.083 | -21.0441
-6 | -0.2754 | 0.01442 | -0.0823 | -19.0985
-5.5 | -0.2306 | 0.01299 | -0.081 | -17.7521
-5 | -0.1802 | 0.01223 | -0.0807 | -14.7343
-4.5 | -0.1295 | 0.01144 | -0.0803 | -11.3199
-4 | -0.077 | 0.01081 | -0.0801 | -7.123
-3.5 | -0.0335 | 0.00875 | -0.0797 | -3.8286
-3 | 0.0167 | 0.00791 | -0.0794 | 2.1113
-2.5 | 0.0734 | 0.00794 | -0.0797 | 9.2443
-2 | 0.13 | 0.0081 | -0.0799 | 16.0494
-1.5 | 0.1859 | 0.00841 | -0.0797 | 22.1046
-1 | 0.243 | 0.00843 | -0.0802 | 28.8256
-0.5 | 0.3011 | 0.00847 | -0.081 | 35.549
0 | 0.3583 | 0.0085 | -0.0816 | 42.1529
0.5 | 0.4162 | 0.00857 | -0.0823 | 48.5648
1 | 0.4734 | 0.00863 | -0.0829 | 54.8552
1.5 | 0.5308 | 0.00871 | -0.0836 | 60.9414
2 | 0.5882 | 0.00883 | -0.0842 | 66.6138
2.5 | 0.6448 | 0.00892 | -0.0848 | 72.287
3.5 | 0.7573 | 0.00909 | -0.0856 | 83.3113
4 | 0.8112 | 0.00909 | -0.0854 | 89.2409
4.5 | 0.8609 | 0.009 | -0.0842 | 95.6556
5 | 0.9112 | 0.00911 | -0.0833 | 100.022
5.5 | 0.9591 | 0.00927 | -0.082 | 103.4628
6 | 0.9975 | 0.00972 | -0.079 | 102.6235
6.5 | 0.9921 | 0.01164 | -0.0686 | 85.232
7 | 0.9754 | 0.01399 | -0.057 | 69.7212
7.5 | 0.9676 | 0.01644 | -0.048 | 58.8564
8 | 0.9851 | 0.01876 | -0.0442 | 52.5107
8.5 | 1.0097 | 0.02058 | -0.041 | 49.0622
9 | 1.0359 | 0.02237 | -0.0382 | 46.3076
9.5 | 1.0578 | 0.02453 | -0.0352 | 43.1227
10 | 1.0728 | 0.02728 | -0.0317 | 39.3255
10.5 | 1.0971 | 0.02949 | -0.0294 | 37.2024
11 | 1.1197 | 0.03191 | -0.0272 | 35.0893
11.5 | 1.1361 | 0.03502 | -0.0245 | 32.4415
12 | 1.1602 | 0.03772 | -0.0225 | 30.7582
12.5 | 1.1861 | 0.04025 | -0.021 | 29.4683
13 | 1.211 | 0.04298 | -0.0196 | 28.1759
13.5 | 1.2337 | 0.04596 | -0.0184 | 26.8429
14 | 1.2595 | 0.04947 | -0.0169 | 25.4599
14.5 | 1.2737 | 0.05334 | -0.0158 | 23.8789
15 | 1.2864 | 0.05779 | -0.0148 | 22.2599
15.5 | 1.2939 | 0.06262 | -0.0144 | 20.6627
16 | 1.2983 | 0.06803 | -0.0145 | 19.0842
16.5 | 1.2938 | 0.07561 | -0.0147 | 17.1115
17 | 1.2772 | 0.08422 | -0.0167 | 15.165
17.5 | 1.2535 | 0.09484 | -0.02 | 13.217
18 | 1.2221 | 0.10785 | -0.0255 | 11.3315
18.5 | 1.1814 | 0.12385 | -0.0339 | 9.539
19 | 1.1292 | 0.1445 | -0.0467 | 7.8145
19.5 | 1.0287 | 0.18252 | -0.0711 | 5.6361
20 | 0.9496 | 0.23207 | -0.0935 | 4.0919

## 27. Re 500k Mach 0.10 (1)
BIGFOIL.COM POLAR EXPORT
NACA65-415 a=0.8
NACA65-415 a=0.8 |  |  |  | Cl Max: | 1.365 | at alpha= | 10 | deg
JavaFoil+Calcfoil stall+Eppler ext transition |  |  |  | L/D Max: | 105.15 | at alpha= | 5 | deg
Re: | 500000 |  |  | Cd Min: | 0.00703 | at alpha= | -0.5 | deg
Mach: | 0.1 |  |  | Cl=0 at alpha= | -3.1721 | deg
|  |  |  | @ Cl=0.1, Cd= | 0.0092748
|  |  |  | @ Cl=0.4, Cd= | 0.0077052
|  |  |  | @ Cl=0.6, Cd= | 0.0080333
alpha (deg) | Cl | Cd | Cm | Cl/Cd
-19.5 | -0.57 | 0.2116 | -0.018 | -2.695
-19 | -0.593 | 0.1948 | -0.019 | -3.047
-18.5 | -0.616 | 0.18804 | -0.019 | -3.277
-18 | -0.638 | 0.17895 | -0.019 | -3.566
-17.5 | -0.659 | 0.16476 | -0.019 | -4
-17 | -0.679 | 0.15877 | -0.02 | -4.274
-16.5 | -0.696 | 0.14685 | -0.021 | -4.742
-16 | -0.712 | 0.13701 | -0.021 | -5.195
-15.5 | -0.725 | 0.13081 | -0.022 | -5.54
-15 | -0.734 | 0.12047 | -0.022 | -6.096
-14.5 | -0.741 | 0.11391 | -0.023 | -6.505
-14 | -0.737 | 0.1066 | -0.023 | -6.91
-13.5 | -0.729 | 0.10151 | -0.024 | -7.183
-13 | -0.719 | 0.09524 | -0.024 | -7.545
-12.5 | -0.705 | 0.08864 | -0.024 | -7.952
-12 | -0.688 | 0.08419 | -0.025 | -8.171
-11.5 | -0.668 | 0.07884 | -0.025 | -8.468
-11 | -0.644 | 0.07363 | -0.025 | -8.749
-10.5 | -0.618 | 0.06892 | -0.025 | -8.96
-10 | -0.588 | 0.06471 | -0.026 | -9.088
-9.5 | -0.556 | 0.06125 | -0.027 | -9.08
-9 | -0.521 | 0.05749 | -0.027 | -9.07
-8.5 | -0.485 | 0.05378 | -0.029 | -9.013
-8 | -0.446 | 0.05047 | -0.03 | -8.828
-7.5 | -0.405 | 0.0475 | -0.031 | -8.515
-7 | -0.362 | 0.04468 | -0.032 | -8.099
-6.5 | -0.391 | 0.01195 | -0.066 | -32.756
-6 | -0.337 | 0.01173 | -0.068 | -28.722
-5.5 | -0.279 | 0.01136 | -0.069 | -24.541
-5 | -0.22 | 0.01103 | -0.07 | -19.935
-4.5 | -0.16 | 0.01076 | -0.07 | -14.911
-4 | -0.1 | 0.01046 | -0.071 | -9.588
-3.5 | -0.04 | 0.0103 | -0.072 | -3.863
-3 | 0.021 | 0.0101 | -0.073 | 2.085
-2.5 | 0.082 | 0.00998 | -0.074 | 8.227
-2 | 0.143 | 0.00759 | -0.075 | 18.886
-1.5 | 0.205 | 0.00761 | -0.076 | 26.945
-1 | 0.266 | 0.00775 | -0.077 | 34.358
-0.5 | 0.327 | 0.00703 | -0.077 | 46.538
0 | 0.387 | 0.00769 | -0.078 | 50.323
0.5 | 0.447 | 0.00776 | -0.079 | 57.662
1 | 0.508 | 0.00786 | -0.08 | 64.577
1.5 | 0.568 | 0.00798 | -0.08 | 71.181
2 | 0.628 | 0.00808 | -0.081 | 77.664
2.5 | 0.687 | 0.00825 | -0.082 | 83.329
3 | 0.744 | 0.00839 | -0.083 | 88.636
3.5 | 0.801 | 0.00855 | -0.083 | 93.763
4 | 0.858 | 0.00871 | -0.084 | 98.55
4.5 | 0.915 | 0.00894 | -0.085 | 102.376
5 | 0.969 | 0.00922 | -0.086 | 105.15
5.5 | 1.016 | 0.01626 | -0.086 | 62.464
6 | 1.067 | 0.01694 | -0.086 | 62.983
6.5 | 1.115 | 0.01768 | -0.087 | 63.084
7 | 1.162 | 0.01847 | -0.088 | 62.902
7.5 | 1.206 | 0.01929 | -0.088 | 62.497
8 | 1.247 | 0.02022 | -0.089 | 61.654
8.5 | 1.284 | 0.02121 | -0.09 | 60.559
9 | 1.317 | 0.02225 | -0.09 | 59.203
9.5 | 1.344 | 0.02334 | -0.091 | 57.571
10 | 1.365 | 0.02432 | -0.091 | 56.123
10.5 | 1.151 | 0.06795 | -0.046 | 16.947
11 | 1.161 | 0.07296 | -0.044 | 15.913
11.5 | 1.167 | 0.07758 | -0.045 | 15.046
12 | 1.168 | 0.08308 | -0.043 | 14.054
12.5 | 1.164 | 0.0874 | -0.042 | 13.318
13 | 1.152 | 0.09363 | -0.042 | 12.308
13.5 | 1.135 | 0.10003 | -0.042 | 11.345
14 | 1.113 | 0.10774 | -0.043 | 10.333
14.5 | 1.088 | 0.11586 | -0.043 | 9.386
15 | 1.058 | 0.12249 | -0.043 | 8.64

## 28. Re 500k Mach 0.10 (2)
BIGFOIL.COM POLAR EXPORT
NACA65-415 a=0.8
NACA65-415 a=0.8 |  |  |  | Cl Max: | 1.2835 | at alpha= | 16 | deg
XFOIL ncrit=9 |  |  |  | L/D Max: | 103.412 | at alpha= | 5.5 | deg
Re: | 500000 |  |  | Cd Min: | 0.23354 | at alpha= | 20 | deg
Mach: | 0.1 |  |  | Cl=0 at alpha= | -3.1694 | deg
|  |  |  | @ Cl=0.1, Cd= | 0.0080296
|  |  |  | @ Cl=0.4, Cd= | 0.0085779
|  |  |  | @ Cl=0.6, Cd= | 0.0088753
alpha (deg) | Cl | Cd | Cm | Cl/Cd
-15 | -0.3903 | 0.14763 | -0.0458 | -2.6438
-14.5 | -0.3953 | 0.13637 | -0.0534 | -2.8987
-14 | -0.3866 | 0.12904 | -0.0549 | -2.996
-13.5 | -0.374 | 0.12392 | -0.0564 | -3.0181
-13 | -0.3643 | 0.1168 | -0.0602 | -3.119
-12.5 | -0.3643 | 0.10112 | -0.0745 | -3.6027
-12 | -0.4008 | 0.07667 | -0.0973 | -5.2276
-11 | -0.4869 | 0.05318 | -0.1096 | -9.1557
-10.5 | -0.5106 | 0.0488 | -0.106 | -10.4631
-10 | -0.5938 | 0.03665 | -0.0949 | -16.2019
-9.5 | -0.5749 | 0.03124 | -0.0919 | -18.4027
-9 | -0.5498 | 0.02679 | -0.0892 | -20.5226
-8.5 | -0.5122 | 0.02454 | -0.0872 | -20.872
-8 | -0.4707 | 0.02023 | -0.086 | -23.2674
-7.5 | -0.4229 | 0.01828 | -0.0853 | -23.1346
-7 | -0.3746 | 0.0168 | -0.0845 | -22.2976
-6.5 | -0.3257 | 0.01555 | -0.0837 | -20.9453
-6 | -0.2754 | 0.01469 | -0.0831 | -18.7474
-5.5 | -0.2313 | 0.01308 | -0.0817 | -17.6835
-5 | -0.1809 | 0.01229 | -0.0812 | -14.7193
-4.5 | -0.13 | 0.0115 | -0.0808 | -11.3043
-4 | -0.0772 | 0.01088 | -0.0806 | -7.0956
-3.5 | -0.0326 | 0.00897 | -0.0802 | -3.6343
-3 | 0.0167 | 0.00793 | -0.0799 | 2.1059
-2.5 | 0.0736 | 0.00796 | -0.0801 | 9.2462
-2 | 0.1305 | 0.00811 | -0.0803 | 16.0912
-1.5 | 0.1868 | 0.00844 | -0.0801 | 22.1327
-1 | 0.2442 | 0.00846 | -0.0806 | 28.8652
-0.5 | 0.3028 | 0.00852 | -0.0814 | 35.5399
0 | 0.3602 | 0.00853 | -0.082 | 42.2274
0.5 | 0.4184 | 0.0086 | -0.0827 | 48.6512
1 | 0.4759 | 0.00866 | -0.0833 | 54.9538
1.5 | 0.5337 | 0.00875 | -0.084 | 60.9943
2 | 0.5913 | 0.00886 | -0.0846 | 66.7381
2.5 | 0.6483 | 0.00896 | -0.0852 | 72.3549
3 | 0.7059 | 0.00909 | -0.0858 | 77.6568
3.5 | 0.7616 | 0.00914 | -0.0859 | 83.326
4 | 0.8158 | 0.00914 | -0.0857 | 89.256
4.5 | 0.8656 | 0.00905 | -0.0844 | 95.6464
5 | 0.916 | 0.00915 | -0.0835 | 100.1093
5.5 | 0.9638 | 0.00932 | -0.0821 | 103.412
6 | 1.0002 | 0.00984 | -0.0786 | 101.6463
6.5 | 0.9901 | 0.01181 | -0.0673 | 83.8357
7 | 0.9734 | 0.01427 | -0.0559 | 68.213
7.5 | 0.9654 | 0.0168 | -0.047 | 57.4643
8 | 0.9849 | 0.01906 | -0.0434 | 51.6737
8.5 | 1.0079 | 0.02102 | -0.04 | 47.9496
9 | 1.0349 | 0.02281 | -0.0373 | 45.3705
9.5 | 1.0558 | 0.02509 | -0.0342 | 42.0805
10 | 1.0714 | 0.02787 | -0.0308 | 38.4428
10.5 | 1.0953 | 0.03017 | -0.0284 | 36.3043
11 | 1.1177 | 0.03268 | -0.0262 | 34.2013
11.5 | 1.1337 | 0.03594 | -0.0235 | 31.5442
12 | 1.1598 | 0.03852 | -0.0216 | 30.109
12.5 | 1.1859 | 0.04114 | -0.0201 | 28.826
13 | 1.2106 | 0.04399 | -0.0186 | 27.5199
13.5 | 1.2345 | 0.04712 | -0.0173 | 26.1991
14 | 1.2559 | 0.05094 | -0.0158 | 24.6545
14.5 | 1.2686 | 0.05521 | -0.0147 | 22.9777
15 | 1.2778 | 0.06016 | -0.0138 | 21.24
15.5 | 1.2825 | 0.06545 | -0.0137 | 19.5951
16 | 1.2835 | 0.07149 | -0.0141 | 17.9536
16.5 | 1.268 | 0.08074 | -0.0149 | 15.7047
17 | 1.2479 | 0.09031 | -0.0178 | 13.818
17.5 | 1.2178 | 0.10265 | -0.0226 | 11.8636
18 | 1.1804 | 0.11764 | -0.0301 | 10.034
18.5 | 1.1352 | 0.13592 | -0.041 | 8.352
19 | 1.0757 | 0.16052 | -0.0571 | 6.7013
19.5 | 0.9338 | 0.22913 | -0.0917 | 4.0754
20 | 0.9517 | 0.23354 | -0.0945 | 4.0751

## 29. Re 500k Mach 0.25 (1)
BIGFOIL.COM POLAR EXPORT
NACA65-415 a=0.8
NACA65-415 a=0.8 |  |  |  | Cl Max: | 1.325 | at alpha= | 9 | deg
JavaFoil+Calcfoil stall+Eppler ext transition |  |  |  | L/D Max: | 101.956 | at alpha= | 4.5 | deg
Re: | 500000 |  |  | Cd Min: | 0.00708 | at alpha= | -1 | deg
Mach: | 0.25 |  |  | Cl=0 at alpha= | -3.1746 | deg
|  |  |  | @ Cl=0.1, Cd= | 0.0095227
|  |  |  | @ Cl=0.4, Cd= | 0.0078039
|  |  |  | @ Cl=0.6, Cd= | 0.0081519
alpha (deg) | Cl | Cd | Cm | Cl/Cd
-17.5 | -0.316 | 0.23448 | -0.021 | -1.348
-17 | -0.377 | 0.21356 | -0.021 | -1.767
-16.5 | -0.433 | 0.19044 | -0.019 | -2.272
-16 | -0.484 | 0.17463 | -0.02 | -2.772
-15.5 | -0.531 | 0.15655 | -0.02 | -3.39
-15 | -0.572 | 0.14471 | -0.021 | -3.953
-14.5 | -0.608 | 0.12913 | -0.022 | -4.707
-14 | -0.626 | 0.11976 | -0.022 | -5.225
-13.5 | -0.639 | 0.11264 | -0.023 | -5.671
-13 | -0.646 | 0.10339 | -0.024 | -6.252
-12.5 | -0.649 | 0.09567 | -0.025 | -6.783
-12 | -0.646 | 0.08801 | -0.025 | -7.336
-11.5 | -0.637 | 0.08315 | -0.026 | -7.664
-11 | -0.624 | 0.0772 | -0.026 | -8.079
-10.5 | -0.605 | 0.07229 | -0.026 | -8.37
-10 | -0.582 | 0.06714 | -0.026 | -8.668
-9.5 | -0.555 | 0.06257 | -0.027 | -8.863
-9 | -0.524 | 0.05893 | -0.028 | -8.885
-8.5 | -0.489 | 0.05492 | -0.028 | -8.903
-8 | -0.451 | 0.05167 | -0.029 | -8.736
-7.5 | -0.411 | 0.04854 | -0.03 | -8.468
-7 | -0.369 | 0.04522 | -0.032 | -8.16
-6.5 | -0.324 | 0.04293 | -0.033 | -7.551
-6 | -0.342 | 0.01192 | -0.069 | -28.743
-5.5 | -0.286 | 0.01171 | -0.071 | -24.386
-5 | -0.226 | 0.01127 | -0.071 | -20.017
-4.5 | -0.165 | 0.01097 | -0.072 | -15.007
-4 | -0.103 | 0.01074 | -0.073 | -9.583
-3.5 | -0.041 | 0.01048 | -0.074 | -3.897
-3 | 0.022 | 0.01028 | -0.075 | 2.105
-2.5 | 0.084 | 0.01015 | -0.076 | 8.309
-2 | 0.147 | 0.00768 | -0.077 | 19.172
-1.5 | 0.211 | 0.00778 | -0.078 | 27.083
-1 | 0.274 | 0.00708 | -0.078 | 38.645
-0.5 | 0.336 | 0.0077 | -0.079 | 43.718
0 | 0.397 | 0.0078 | -0.08 | 50.909
0.5 | 0.459 | 0.00788 | -0.081 | 58.281
1 | 0.521 | 0.00799 | -0.082 | 65.189
1.5 | 0.582 | 0.00812 | -0.082 | 71.717
2 | 0.644 | 0.00823 | -0.083 | 78.246
2.5 | 0.705 | 0.00838 | -0.084 | 84.147
3 | 0.763 | 0.00855 | -0.085 | 89.257
3.5 | 0.822 | 0.00872 | -0.085 | 94.239
4 | 0.88 | 0.00896 | -0.086 | 98.262
4.5 | 0.938 | 0.0092 | -0.087 | 101.956
5 | 0.987 | 0.01623 | -0.087 | 60.798
5.5 | 1.04 | 0.01687 | -0.088 | 61.636
6 | 1.091 | 0.01766 | -0.089 | 61.766
6.5 | 1.139 | 0.01844 | -0.089 | 61.782
7 | 1.184 | 0.01933 | -0.09 | 61.288
7.5 | 1.227 | 0.0203 | -0.091 | 60.425
8 | 1.264 | 0.02134 | -0.091 | 59.26
8.5 | 1.298 | 0.02251 | -0.092 | 57.686
9 | 1.325 | 0.0235 | -0.093 | 56.357
9.5 | 1.118 | 0.06123 | -0.046 | 18.258
10 | 1.131 | 0.06531 | -0.049 | 17.311
10.5 | 1.13 | 0.07058 | -0.045 | 16.015
11 | 1.125 | 0.07498 | -0.043 | 15.002
11.5 | 1.113 | 0.08191 | -0.042 | 13.592
12 | 1.093 | 0.08761 | -0.04 | 12.479
12.5 | 1.067 | 0.0962 | -0.041 | 11.092
13 | 1.027 | 0.10231 | -0.041 | 10.036
13.5 | 0.976 | 0.10933 | -0.041 | 8.927
14 | 0.917 | 0.12347 | -0.039 | 7.427

## 30. Re 500k Mach 0.25 (2)
BIGFOIL.COM POLAR EXPORT
NACA65-415 a=0.8
NACA65-415 a=0.8 |  |  |  | Cl Max: | 1.2171 | at alpha= | 14 | deg
XFOIL ncrit=9 |  |  |  | L/D Max: | 102.5 | at alpha= | 5.5 | deg
Re: | 500000 |  |  | Cd Min: | 0.2298 | at alpha= | 19 | deg
Mach: | 0.25 |  |  | Cl=0 at alpha= | -3.1865 | deg
|  |  |  | @ Cl=0.1, Cd= | 0.0081509
|  |  |  | @ Cl=0.4, Cd= | 0.0087539
|  |  |  | @ Cl=0.6, Cd= | 0.009065
alpha (deg) | Cl | Cd | Cm | Cl/Cd
-20 | -0.5324 | 0.22164 | -0.0062 | -2.4021
-19.5 | -0.5138 | 0.21567 | -0.0101 | -2.3823
-19 | -0.4964 | 0.20882 | -0.0144 | -2.3772
-18.5 | -0.4897 | 0.20038 | -0.0212 | -2.4439
-18 | -0.4658 | 0.19376 | -0.0231 | -2.404
-17.5 | -0.4475 | 0.18771 | -0.0266 | -2.384
-17 | -0.4329 | 0.18022 | -0.0312 | -2.4021
-16.5 | -0.4319 | 0.1703 | -0.038 | -2.5361
-16 | -0.4064 | 0.16499 | -0.0392 | -2.4632
-15.5 | -0.39 | 0.15862 | -0.0425 | -2.4587
-15 | -0.3866 | 0.14976 | -0.0487 | -2.5815
-14 | -0.3696 | 0.13378 | -0.0554 | -2.7627
-13.5 | -0.3581 | 0.12867 | -0.0565 | -2.7831
-13 | -0.3375 | 0.12001 | -0.0637 | -2.8123
-12.5 | -0.3343 | 0.10549 | -0.0776 | -3.169
-12 | -0.33 | 0.09369 | -0.0854 | -3.5223
-11.5 | -0.3119 | 0.08595 | -0.0918 | -3.6289
-11 | -0.3123 | 0.07613 | -0.0985 | -4.1022
-10.5 | -0.3666 | 0.05964 | -0.1096 | -6.1469
-9.5 | -0.53 | 0.03745 | -0.1022 | -14.1522
-9 | -0.53 | 0.03164 | -0.0972 | -16.7509
-8.5 | -0.5091 | 0.02726 | -0.0938 | -18.6757
-8 | -0.477 | 0.0229 | -0.0913 | -20.8297
-7.5 | -0.4316 | 0.01999 | -0.09 | -21.5908
-7 | -0.3822 | 0.01803 | -0.0889 | -21.198
-6.5 | -0.332 | 0.01644 | -0.0878 | -20.1946
-6 | -0.2806 | 0.01531 | -0.0869 | -18.3279
-5.5 | -0.2346 | 0.01367 | -0.0853 | -17.1617
-5 | -0.1844 | 0.01271 | -0.0844 | -14.5083
-4.5 | -0.1318 | 0.01196 | -0.0838 | -11.0201
-4 | -0.0787 | 0.01121 | -0.0834 | -7.0205
-3.5 | -0.0274 | 0.01011 | -0.083 | -2.7102
-3 | 0.0163 | 0.00806 | -0.0823 | 2.0223
-2.5 | 0.075 | 0.0081 | -0.0825 | 9.2593
-2 | 0.1339 | 0.00822 | -0.0827 | 16.2895
-1.5 | 0.1915 | 0.00858 | -0.0823 | 22.3193
-1 | 0.2511 | 0.00862 | -0.0828 | 29.1299
-0.5 | 0.311 | 0.00869 | -0.0835 | 35.7883
0 | 0.3708 | 0.00871 | -0.0842 | 42.5718
0.5 | 0.4306 | 0.0088 | -0.0849 | 48.9318
1 | 0.4901 | 0.00886 | -0.0856 | 55.316
1.5 | 0.55 | 0.00898 | -0.0863 | 61.2472
2 | 0.6088 | 0.00908 | -0.0868 | 67.0485
2.5 | 0.6685 | 0.00919 | -0.0874 | 72.7421
3 | 0.7267 | 0.00933 | -0.0878 | 77.8885
3.5 | 0.7854 | 0.00942 | -0.088 | 83.3758
4 | 0.8414 | 0.00941 | -0.0876 | 89.4155
4.5 | 0.891 | 0.00931 | -0.0858 | 95.7035
5 | 0.9418 | 0.00941 | -0.0844 | 100.085
5.5 | 0.9881 | 0.00964 | -0.0821 | 102.5
6 | 1.0084 | 0.01059 | -0.0753 | 95.2219
6.5 | 0.9807 | 0.01298 | -0.061 | 75.5547
7 | 0.9624 | 0.01591 | -0.0501 | 60.4903
7.5 | 0.9554 | 0.01861 | -0.0417 | 51.338
8 | 0.9823 | 0.02085 | -0.0392 | 47.1127
8.5 | 1.0032 | 0.02321 | -0.0357 | 43.2227
9 | 1.0287 | 0.02539 | -0.0328 | 40.516
9.5 | 1.0445 | 0.02834 | -0.0294 | 36.856
10 | 1.0635 | 0.03124 | -0.0263 | 34.0429
10.5 | 1.0864 | 0.03398 | -0.0239 | 31.9717
11 | 1.1086 | 0.03692 | -0.0216 | 30.0271
11.5 | 1.1309 | 0.04019 | -0.0188 | 28.1388
12 | 1.1587 | 0.04308 | -0.0169 | 26.8965
12.5 | 1.1838 | 0.04636 | -0.0152 | 25.5349
13 | 1.2045 | 0.05016 | -0.0136 | 24.0132
13.5 | 1.2165 | 0.05543 | -0.012 | 21.9466
14 | 1.2171 | 0.06161 | -0.0111 | 19.7549
14.5 | 1.2077 | 0.06938 | -0.011 | 17.407
15 | 1.1893 | 0.07877 | -0.0124 | 15.0984
15.5 | 1.1683 | 0.08913 | -0.0154 | 13.1078
16 | 1.1376 | 0.10201 | -0.0207 | 11.1518
16.5 | 1.0992 | 0.11778 | -0.0291 | 9.3327
17 | 1.0253 | 0.14451 | -0.0462 | 7.095
17.5 | 0.9343 | 0.1851 | -0.0695 | 5.0475
18 | 0.9266 | 0.20213 | -0.0769 | 4.5842
18.5 | 0.9284 | 0.21519 | -0.0838 | 4.3143
19 | 0.9302 | 0.2298 | -0.093 | 4.0479

## 31. Re 500k Mach 0.50 (1)
BIGFOIL.COM POLAR EXPORT
NACA65-415 a=0.8
NACA65-415 a=0.8 |  |  |  | Cl Max: | 1.259 | at alpha= | 20 | deg
JavaFoil+Calcfoil stall+Eppler ext transition |  |  |  | L/D Max: | 99.436 | at alpha= | 4.5 | deg
Re: | 500000 |  |  | Cd Min: | 0.00797 | at alpha= | -2 | deg
Mach: | 0.5 |  |  | Cl=0 at alpha= | -3.1739 | deg
|  |  |  | @ Cl=0.1, Cd= | 0.010497
|  |  |  | @ Cl=0.4, Cd= | 0.0082165
|  |  |  | @ Cl=0.6, Cd= | 0.0086687
alpha (deg) | Cl | Cd | Cm | Cl/Cd
-20 | -0.932 | 0.22097 | -0.028 | -4.216
-19.5 | -0.905 | 0.21602 | -0.029 | -4.189
-19 | -0.877 | 0.21336 | -0.029 | -4.111
-18.5 | -0.848 | 0.20951 | -0.028 | -4.05
-18 | -0.821 | 0.20511 | -0.029 | -4.004
-17.5 | -0.794 | 0.19882 | -0.029 | -3.994
-17 | -0.767 | 0.18627 | -0.03 | -4.118
-16.5 | -0.74 | 0.18829 | -0.03 | -3.932
-16 | -0.711 | 0.18042 | -0.029 | -3.939
-15.5 | -0.683 | 0.17273 | -0.029 | -3.957
-15 | -0.656 | 0.16856 | -0.03 | -3.893
-14.5 | -0.629 | 0.16451 | -0.03 | -3.823
-14 | -0.601 | 0.15679 | -0.031 | -3.836
-13.5 | -0.573 | 0.14945 | -0.029 | -3.833
-13 | -0.545 | 0.13968 | -0.029 | -3.904
-12.5 | -0.518 | 0.141 | -0.029 | -3.672
-12 | -0.49 | 0.12869 | -0.03 | -3.81
-11.5 | -0.463 | 0.12279 | -0.031 | -3.769
-11 | -0.435 | 0.12207 | -0.031 | -3.565
-10.5 | -0.407 | 0.11255 | -0.029 | -3.614
-10 | -0.379 | 0.11422 | -0.029 | -3.319
-9.5 | -0.351 | 0.10548 | -0.029 | -3.332
-9 | -0.324 | 0.0993 | -0.03 | -3.261
-8.5 | -0.296 | 0.0938 | -0.031 | -3.158
-8 | -0.379 | 0.06411 | -0.03 | -5.905
-7.5 | -0.403 | 0.05492 | -0.031 | -7.342
-7 | -0.382 | 0.04989 | -0.032 | -7.659
-6.5 | -0.345 | 0.04606 | -0.033 | -7.496
-6 | -0.3 | 0.0426 | -0.034 | -7.048
-5.5 | -0.252 | 0.03994 | -0.038 | -6.306
-5 | -0.245 | 0.01259 | -0.079 | -19.425
-4.5 | -0.18 | 0.01212 | -0.08 | -14.869
-4 | -0.114 | 0.01178 | -0.081 | -9.654
-3.5 | -0.045 | 0.01135 | -0.083 | -4.007
-3 | 0.024 | 0.01101 | -0.083 | 2.191
-2.5 | 0.094 | 0.01073 | -0.084 | 8.774
-2 | 0.165 | 0.00797 | -0.085 | 20.637
-1.5 | 0.235 | 0.00802 | -0.086 | 29.371
-1 | 0.306 | 0.00808 | -0.087 | 37.864
-0.5 | 0.376 | 0.00815 | -0.088 | 46.18
0 | 0.441 | 0.00833 | -0.089 | 52.935
0.5 | 0.51 | 0.00849 | -0.09 | 60.081
1 | 0.579 | 0.00861 | -0.091 | 67.207
1.5 | 0.647 | 0.0088 | -0.092 | 73.531
2 | 0.716 | 0.00897 | -0.092 | 79.764
2.5 | 0.784 | 0.0092 | -0.093 | 85.175
3 | 0.846 | 0.00946 | -0.094 | 89.491
3.5 | 0.911 | 0.00974 | -0.095 | 93.523
4 | 0.974 | 0.01005 | -0.096 | 96.901
4.5 | 1.035 | 0.01041 | -0.097 | 99.436
5 | 1.086 | 0.01906 | -0.097 | 56.997
5.5 | 1.138 | 0.02013 | -0.098 | 56.532
6 | 1.183 | 0.02136 | -0.098 | 55.408
6.5 | 1.219 | 0.02263 | -0.099 | 53.86
7 | 1.24 | 0.02428 | -0.1 | 51.068
7.5 | 1.03 | 0.0521 | -0.046 | 19.771
8 | 0.986 | 0.05771 | -0.042 | 17.081
8.5 | 0.642 | 0.09362 | -0.039 | 6.853
9 | 0.668 | 0.10111 | -0.038 | 6.61
9.5 | 0.696 | 0.11017 | -0.044 | 6.318
10 | 0.723 | 0.11299 | -0.044 | 6.398
10.5 | 0.75 | 0.11593 | -0.044 | 6.466
11 | 0.776 | 0.11692 | -0.045 | 6.64
11.5 | 0.804 | 0.1251 | -0.05 | 6.43
12 | 0.831 | 0.13119 | -0.05 | 6.333
12.5 | 0.857 | 0.13501 | -0.051 | 6.35
13 | 0.885 | 0.14902 | -0.053 | 5.936
13.5 | 0.912 | 0.15486 | -0.056 | 5.889
14 | 0.938 | 0.15667 | -0.056 | 5.988
14.5 | 0.965 | 0.15968 | -0.058 | 6.043
15 | 0.993 | 0.17311 | -0.061 | 5.738
15.5 | 1.019 | 0.17873 | -0.062 | 5.704
16 | 1.046 | 0.18401 | -0.062 | 5.683
16.5 | 1.074 | 0.19026 | -0.066 | 5.647
17 | 1.1 | 0.19803 | -0.066 | 5.557
17.5 | 1.126 | 0.20443 | -0.067 | 5.51
18 | 1.152 | 0.21206 | -0.068 | 5.434
18.5 | 1.182 | 0.21565 | -0.071 | 5.48
19 | 1.207 | 0.21799 | -0.072 | 5.538
19.5 | 1.233 | 0.23073 | -0.072 | 5.343
20 | 1.259 | 0.23746 | -0.073 | 5.301

## 32. Re 500k Mach 0.50 (2)
BIGFOIL.COM POLAR EXPORT
NACA65-415 a=0.8
NACA65-415 a=0.8 |  |  |  | Cl Max: | 1.0851 | at alpha= | 11 | deg
XFOIL ncrit=9 |  |  |  | L/D Max: | 96.108 | at alpha= | 5 | deg
Re: | 500000 |  |  | Cd Min: | 0.24105 | at alpha= | -20 | deg
Mach: | 0.5 |  |  | Cl=0 at alpha= | -3.2692 | deg
|  |  |  | @ Cl=0.1, Cd= | 0.0087531
|  |  |  | @ Cl=0.4, Cd= | 0.0096069
|  |  |  | @ Cl=0.6, Cd= | 0.0099863
alpha (deg) | Cl | Cd | Cm | Cl/Cd
-20 | -0.5567 | 0.24105 | -0.0054 | -2.3095
-19.5 | -0.5341 | 0.23342 | -0.0104 | -2.2882
-19 | -0.514 | 0.22478 | -0.0165 | -2.2867
-18.5 | -0.4973 | 0.2167 | -0.0229 | -2.2949
-18 | -0.4694 | 0.20906 | -0.0256 | -2.2453
-17.5 | -0.4473 | 0.20161 | -0.0303 | -2.2186
-17 | -0.432 | 0.19308 | -0.0372 | -2.2374
-16.5 | -0.4122 | 0.18433 | -0.0418 | -2.2362
-16 | -0.3865 | 0.17778 | -0.0448 | -2.174
-15.5 | -0.3669 | 0.17028 | -0.0493 | -2.1547
-15 | -0.3626 | 0.16191 | -0.0568 | -2.2395
-14.5 | -0.335 | 0.15349 | -0.0602 | -2.1826
-14 | -0.3017 | 0.14548 | -0.0672 | -2.0738
-13.5 | -0.2745 | 0.13642 | -0.0757 | -2.0122
-13 | -0.264 | 0.12587 | -0.0866 | -2.0974
-12.5 | -0.2421 | 0.11807 | -0.0893 | -2.0505
-12 | -0.2244 | 0.11166 | -0.0918 | -2.0097
-11.5 | -0.2147 | 0.10466 | -0.0945 | -2.0514
-11 | -0.2221 | 0.09485 | -0.1011 | -2.3416
-10 | -0.2292 | 0.07478 | -0.1085 | -3.065
-9.5 | -0.2405 | 0.06467 | -0.1136 | -3.7189
-9 | -0.2734 | 0.05229 | -0.1215 | -5.2285
-8.5 | -0.3096 | 0.04346 | -0.1248 | -7.1238
-8 | -0.3409 | 0.03687 | -0.1236 | -9.246
-7.5 | -0.3677 | 0.03181 | -0.1179 | -11.5593
-7 | -0.3669 | 0.02684 | -0.1128 | -13.6699
-6.5 | -0.3406 | 0.02257 | -0.1087 | -15.0908
-6 | -0.2949 | 0.01927 | -0.1057 | -15.3036
-5.5 | -0.2391 | 0.01722 | -0.1033 | -13.885
-5 | -0.1881 | 0.01502 | -0.1007 | -12.5233
-4.5 | -0.1357 | 0.01376 | -0.0984 | -9.8619
-4 | -0.0809 | 0.01274 | -0.0964 | -6.3501
-3.5 | -0.0238 | 0.01186 | -0.0951 | -2.0067
-2.5 | 0.0793 | 0.00871 | -0.0927 | 9.1045
-2 | 0.1466 | 0.00885 | -0.0927 | 16.565
-1.5 | 0.2117 | 0.00927 | -0.0919 | 22.8371
-1 | 0.2795 | 0.00949 | -0.0922 | 29.4521
-0.5 | 0.3465 | 0.00956 | -0.0928 | 36.2448
0 | 0.4149 | 0.00962 | -0.0936 | 43.1289
0.5 | 0.4811 | 0.00974 | -0.0941 | 49.3943
1 | 0.5491 | 0.00984 | -0.0947 | 55.8028
1.5 | 0.6152 | 0.01003 | -0.0951 | 61.336
2 | 0.6823 | 0.01019 | -0.0955 | 66.9578
2.5 | 0.7496 | 0.01041 | -0.0958 | 72.0077
3 | 0.8149 | 0.0106 | -0.0956 | 76.8774
3.5 | 0.8798 | 0.01077 | -0.095 | 81.6899
4 | 0.9413 | 0.01068 | -0.0931 | 88.1367
4.5 | 0.9901 | 0.01053 | -0.0885 | 94.0266
5 | 1.0322 | 0.01074 | -0.083 | 96.108
5.5 | 1.0384 | 0.01155 | -0.0716 | 89.9048
6 | 0.9964 | 0.01481 | -0.0557 | 67.2789
6.5 | 0.9588 | 0.01932 | -0.0436 | 49.6273
7 | 0.9355 | 0.02405 | -0.035 | 38.8981
7.5 | 0.9442 | 0.0274 | -0.0295 | 34.4599
8.5 | 0.9822 | 0.03456 | -0.023 | 28.4201
9 | 1.004 | 0.03832 | -0.02 | 26.2004
9.5 | 1.0244 | 0.0423 | -0.017 | 24.2175
10 | 1.0452 | 0.04639 | -0.0136 | 22.5307
10.5 | 1.0714 | 0.05058 | -0.0105 | 21.1823
11 | 1.0851 | 0.05634 | -0.0082 | 19.2599
11.5 | 1.0824 | 0.06409 | -0.0075 | 16.8888
12 | 1.0668 | 0.07377 | -0.0088 | 14.4612
12.5 | 1.0422 | 0.08529 | -0.0126 | 12.2195
13 | 1.0108 | 0.09914 | -0.0194 | 10.1957
13.5 | 0.9767 | 0.11525 | -0.0291 | 8.4746
14 | 0.9457 | 0.13269 | -0.0406 | 7.1271
14.5 | 0.9174 | 0.15223 | -0.0529 | 6.0264
15 | 0.9061 | 0.16866 | -0.0625 | 5.3723
15.5 | 0.9058 | 0.18277 | -0.0707 | 4.956
16 | 0.9121 | 0.19551 | -0.078 | 4.6652

## 33. Re 750k Mach 0.00 (1)
BIGFOIL.COM POLAR EXPORT
NACA65-415 a=0.8
NACA65-415 a=0.8 |  |  |  | Cl Max: | 1.407 | at alpha= | 12 | deg
JavaFoil+Calcfoil stall+Eppler ext transition |  |  |  | L/D Max: | 119.656 | at alpha= | 5 | deg
Re: | 750000 |  |  | Cd Min: | 0.00636 | at alpha= | 1.5 | deg
Mach: | 0 |  |  | Cl=0 at alpha= | -3.1721 | deg
|  |  |  | @ Cl=0.1, Cd= | 0.0083136
|  |  |  | @ Cl=0.4, Cd= | 0.0069564
|  |  |  | @ Cl=0.6, Cd= | 0.006789
alpha (deg) | Cl | Cd | Cm | Cl/Cd
-19.5 | -0.62 | 0.19478 | -0.019 | -3.184
-19 | -0.64 | 0.1786 | -0.019 | -3.584
-18.5 | -0.66 | 0.16822 | -0.02 | -3.921
-18 | -0.678 | 0.1621 | -0.02 | -4.183
-17.5 | -0.696 | 0.15596 | -0.021 | -4.46
-17 | -0.712 | 0.14672 | -0.021 | -4.85
-16.5 | -0.726 | 0.13723 | -0.021 | -5.287
-16 | -0.737 | 0.12854 | -0.022 | -5.737
-15.5 | -0.747 | 0.12343 | -0.022 | -6.049
-15 | -0.753 | 0.11515 | -0.023 | -6.54
-14.5 | -0.756 | 0.10795 | -0.023 | -7.007
-14 | -0.75 | 0.10244 | -0.024 | -7.319
-13.5 | -0.74 | 0.09565 | -0.024 | -7.737
-13 | -0.728 | 0.08984 | -0.025 | -8.097
-12.5 | -0.712 | 0.08483 | -0.026 | -8.394
-12 | -0.693 | 0.08054 | -0.026 | -8.604
-11.5 | -0.672 | 0.07496 | -0.026 | -8.959
-11 | -0.646 | 0.07078 | -0.025 | -9.129
-10.5 | -0.619 | 0.06663 | -0.026 | -9.29
-10 | -0.589 | 0.06271 | -0.027 | -9.388
-9.5 | -0.557 | 0.05884 | -0.028 | -9.459
-9 | -0.521 | 0.05536 | -0.029 | -9.418
-8.5 | -0.484 | 0.052 | -0.03 | -9.31
-8 | -0.543 | 0.01212 | -0.063 | -44.834
-7.5 | -0.496 | 0.01171 | -0.064 | -42.355
-7 | -0.445 | 0.01057 | -0.065 | -42.143
-6.5 | -0.392 | 0.01108 | -0.067 | -35.395
-6 | -0.335 | 0.01058 | -0.067 | -31.699
-5.5 | -0.278 | 0.01025 | -0.068 | -27.072
-5 | -0.219 | 0.01003 | -0.069 | -21.819
-4.5 | -0.16 | 0.00975 | -0.07 | -16.371
-4 | -0.1 | 0.0095 | -0.071 | -10.505
-3.5 | -0.04 | 0.00937 | -0.072 | -4.226
-3 | 0.021 | 0.0092 | -0.073 | 2.278
-2.5 | 0.082 | 0.00901 | -0.074 | 9.065
-2 | 0.143 | 0.00665 | -0.074 | 21.436
-1.5 | 0.204 | 0.00673 | -0.075 | 30.302
-1 | 0.265 | 0.00674 | -0.076 | 39.304
-0.5 | 0.326 | 0.00684 | -0.077 | 47.63
0 | 0.387 | 0.00695 | -0.078 | 55.634
0.5 | 0.448 | 0.00698 | -0.079 | 64.114
1 | 0.507 | 0.00662 | -0.08 | 76.675
1.5 | 0.567 | 0.00636 | -0.08 | 89.168
2 | 0.627 | 0.00714 | -0.081 | 87.858
2.5 | 0.687 | 0.00725 | -0.082 | 94.746
3 | 0.743 | 0.0074 | -0.083 | 100.382
3.5 | 0.801 | 0.00755 | -0.083 | 106.068
4 | 0.858 | 0.00772 | -0.084 | 111.095
4.5 | 0.914 | 0.00788 | -0.085 | 116.069
5 | 0.969 | 0.0081 | -0.085 | 119.656
5.5 | 1.013 | 0.01494 | -0.085 | 67.821
6 | 1.064 | 0.01558 | -0.086 | 68.305
6.5 | 1.113 | 0.01623 | -0.087 | 68.569
7 | 1.16 | 0.01692 | -0.087 | 68.523
7.5 | 1.204 | 0.01769 | -0.088 | 68.055
8 | 1.245 | 0.01853 | -0.089 | 67.191
8.5 | 1.284 | 0.01942 | -0.089 | 66.097
9 | 1.317 | 0.02029 | -0.09 | 64.918
9.5 | 1.345 | 0.02128 | -0.091 | 63.214
10 | 1.368 | 0.02232 | -0.091 | 61.289
10.5 | 1.386 | 0.02349 | -0.092 | 58.991
11 | 1.399 | 0.02474 | -0.092 | 56.536
11.5 | 1.406 | 0.02608 | -0.093 | 53.903
12 | 1.407 | 0.02731 | -0.093 | 51.516
12.5 | 1.192 | 0.07999 | -0.058 | 14.903
13 | 1.171 | 0.08928 | -0.049 | 13.119
13.5 | 1.158 | 0.09472 | -0.049 | 12.222
14 | 1.138 | 0.10203 | -0.048 | 11.158
14.5 | 1.117 | 0.10861 | -0.048 | 10.282
15 | 1.092 | 0.115 | -0.047 | 9.492
15.5 | 1.063 | 0.12212 | -0.045 | 8.705
16 | 1.033 | 0.12965 | -0.046 | 7.971
16.5 | 1.001 | 0.13781 | -0.045 | 7.266
17 | 0.968 | 0.14879 | -0.044 | 6.508

## 34. Re 750k Mach 0.00 (2)
BIGFOIL.COM POLAR EXPORT
NACA65-415 a=0.8
NACA65-415 a=0.8 |  |  |  | Cl Max: | 1.344 | at alpha= | 17 | deg
XFOIL ncrit=9 |  |  |  | L/D Max: | 114.934 | at alpha= | 5.5 | deg
Re: | 750000 |  |  | Cd Min: | 0.15285 | at alpha= | -15.5 | deg
Mach: | 0 |  |  | Cl=0 at alpha= | -3.1853 | deg
|  |  |  | @ Cl=0.1, Cd= | 0.0067092
|  |  |  | @ Cl=0.4, Cd= | 0.00707
|  |  |  | @ Cl=0.6, Cd= | 0.0073081
alpha (deg) | Cl | Cd | Cm | Cl/Cd
-15.5 | -0.4037 | 0.15285 | -0.0416 | -2.6412
-15 | -0.4037 | 0.14209 | -0.048 | -2.8412
-14.5 | -0.4002 | 0.13227 | -0.0529 | -3.0256
-14 | -0.3981 | 0.12426 | -0.0555 | -3.2038
-13.5 | -0.3734 | 0.11728 | -0.0618 | -3.1838
-13 | -0.3551 | 0.10808 | -0.0699 | -3.2855
-12.5 | -0.5145 | 0.05771 | -0.1029 | -8.9153
-12 | -0.584 | 0.0466 | -0.1052 | -12.5322
-11.5 | -0.6568 | 0.03754 | -0.1003 | -17.496
-11 | -0.6737 | 0.03391 | -0.0939 | -19.8673
-10.5 | -0.6749 | 0.02871 | -0.0891 | -23.5075
-10 | -0.6511 | 0.02489 | -0.0864 | -26.1591
-9.5 | -0.6154 | 0.02218 | -0.0846 | -27.7457
-9 | -0.5734 | 0.02046 | -0.0833 | -28.0254
-8.5 | -0.5303 | 0.01756 | -0.0824 | -30.1993
-8 | -0.4837 | 0.01628 | -0.0817 | -29.7113
-7.5 | -0.4358 | 0.01511 | -0.0811 | -28.8418
-7 | -0.3872 | 0.01406 | -0.0805 | -27.5391
-6.5 | -0.3372 | 0.01326 | -0.08 | -25.4299
-6 | -0.2914 | 0.01195 | -0.079 | -24.3849
-5.5 | -0.2399 | 0.01128 | -0.0789 | -21.2677
-5 | -0.1871 | 0.01075 | -0.0788 | -17.4047
-4.5 | -0.135 | 0.01008 | -0.0787 | -13.3929
-4 | -0.0806 | 0.00962 | -0.0789 | -8.3784
-3.5 | -0.0287 | 0.00878 | -0.079 | -3.2688
-3 | 0.0169 | 0.00683 | -0.0789 | 2.4744
-2.5 | 0.0735 | 0.0067 | -0.0794 | 10.9701
-2 | 0.1309 | 0.00672 | -0.0799 | 19.4792
-1.5 | 0.1881 | 0.00685 | -0.0803 | 27.4599
-1 | 0.2456 | 0.00698 | -0.0807 | 35.1862
-0.5 | 0.3034 | 0.00698 | -0.0814 | 43.467
0 | 0.3615 | 0.00705 | -0.0821 | 51.2766
0.5 | 0.4192 | 0.00708 | -0.0828 | 59.209
1 | 0.477 | 0.00714 | -0.0835 | 66.8067
1.5 | 0.5346 | 0.00723 | -0.0842 | 73.9419
2 | 0.592 | 0.00729 | -0.0849 | 81.2071
2.5 | 0.6495 | 0.00742 | -0.0855 | 87.5337
3 | 0.7057 | 0.00745 | -0.0859 | 94.7248
3.5 | 0.7614 | 0.00752 | -0.0862 | 101.25
4 | 0.8141 | 0.0076 | -0.0857 | 107.1184
4.5 | 0.8659 | 0.00771 | -0.0852 | 112.3087
5.5 | 0.962 | 0.00837 | -0.083 | 114.9343
6 | 0.9731 | 0.01025 | -0.0755 | 94.9366
6.5 | 0.9689 | 0.01222 | -0.0655 | 79.2881
7 | 0.9701 | 0.01425 | -0.0573 | 68.0772
7.5 | 0.9811 | 0.01608 | -0.0511 | 61.0137
8 | 1.0047 | 0.01726 | -0.0467 | 58.2097
8.5 | 1.0349 | 0.01867 | -0.0442 | 55.4312
9 | 1.0659 | 0.02005 | -0.0418 | 53.1621
9.5 | 1.0924 | 0.02176 | -0.039 | 50.2022
10 | 1.1105 | 0.02412 | -0.0355 | 46.0406
10.5 | 1.1366 | 0.02604 | -0.0332 | 43.6482
11 | 1.1606 | 0.02819 | -0.0309 | 41.1706
11.5 | 1.1811 | 0.0307 | -0.0285 | 38.4723
12 | 1.191 | 0.03423 | -0.0255 | 34.794
12.5 | 1.2159 | 0.03665 | -0.0239 | 33.176
13 | 1.2377 | 0.03942 | -0.0224 | 31.3978
13.5 | 1.2603 | 0.04219 | -0.0213 | 29.872
14 | 1.2768 | 0.04565 | -0.02 | 27.9693
14.5 | 1.2884 | 0.04985 | -0.0183 | 25.8455
15 | 1.305 | 0.05359 | -0.0177 | 24.3516
15.5 | 1.3186 | 0.05783 | -0.0173 | 22.8013
16 | 1.3302 | 0.06241 | -0.0173 | 21.3139
16.5 | 1.3392 | 0.0675 | -0.0179 | 19.84
17 | 1.344 | 0.07332 | -0.0186 | 18.3306
17.5 | 1.3337 | 0.08145 | -0.0196 | 16.3745
18 | 1.3305 | 0.08916 | -0.022 | 14.9226
18.5 | 1.3211 | 0.09815 | -0.0252 | 13.46
19 | 1.3082 | 0.10822 | -0.0295 | 12.0883
19.5 | 1.2887 | 0.11996 | -0.0353 | 10.7427
20 | 1.2671 | 0.13273 | -0.0425 | 9.5464

## 35. Re 750k Mach 0.10 (1)
BIGFOIL.COM POLAR EXPORT
NACA65-415 a=0.8
NACA65-415 a=0.8 |  |  |  | Cl Max: | 1.398 | at alpha= | 11.5 | deg
JavaFoil+Calcfoil stall+Eppler ext transition |  |  |  | L/D Max: | 119.786 | at alpha= | 5 | deg
Re: | 750000 |  |  | Cd Min: | 0.00638 | at alpha= | 1.5 | deg
Mach: | 0.1 |  |  | Cl=0 at alpha= | -3.1721 | deg
|  |  |  | @ Cl=0.1, Cd= | 0.0083459
|  |  |  | @ Cl=0.4, Cd= | 0.0069252
|  |  |  | @ Cl=0.6, Cd= | 0.00677
alpha (deg) | Cl | Cd | Cm | Cl/Cd
-19.5 | -0.57 | 0.1922 | -0.019 | -2.968
-19 | -0.594 | 0.18422 | -0.019 | -3.223
-18.5 | -0.616 | 0.17194 | -0.019 | -3.585
-18 | -0.638 | 0.1695 | -0.02 | -3.767
-17.5 | -0.659 | 0.15562 | -0.02 | -4.237
-17 | -0.679 | 0.15005 | -0.021 | -4.525
-16.5 | -0.697 | 0.13919 | -0.021 | -5.006
-16 | -0.712 | 0.12984 | -0.022 | -5.485
-15.5 | -0.725 | 0.12473 | -0.022 | -5.813
-15 | -0.735 | 0.11713 | -0.023 | -6.274
-14.5 | -0.741 | 0.10858 | -0.023 | -6.827
-14 | -0.737 | 0.10374 | -0.024 | -7.104
-13.5 | -0.73 | 0.0967 | -0.024 | -7.544
-13 | -0.719 | 0.09094 | -0.025 | -7.908
-12.5 | -0.706 | 0.08555 | -0.025 | -8.247
-12 | -0.689 | 0.08158 | -0.026 | -8.44
-11.5 | -0.668 | 0.07545 | -0.026 | -8.854
-11 | -0.645 | 0.07099 | -0.026 | -9.08
-10.5 | -0.618 | 0.06683 | -0.026 | -9.246
-10 | -0.588 | 0.06278 | -0.027 | -9.374
-9.5 | -0.557 | 0.05936 | -0.028 | -9.382
-9 | -0.522 | 0.05559 | -0.029 | -9.395
-8.5 | -0.486 | 0.0519 | -0.031 | -9.355
-8 | -0.448 | 0.0477 | -0.035 | -9.401
-7.5 | -0.497 | 0.01176 | -0.064 | -42.292
-7 | -0.447 | 0.01136 | -0.066 | -39.302
-6.5 | -0.394 | 0.01108 | -0.067 | -35.524
-6 | -0.337 | 0.01069 | -0.068 | -31.491
-5.5 | -0.279 | 0.01036 | -0.069 | -26.919
-5 | -0.22 | 0.01006 | -0.07 | -21.865
-4.5 | -0.16 | 0.00978 | -0.07 | -16.396
-4 | -0.1 | 0.0096 | -0.071 | -10.448
-3.5 | -0.04 | 0.00935 | -0.072 | -4.256
-3 | 0.021 | 0.00923 | -0.073 | 2.282
-2.5 | 0.082 | 0.00906 | -0.074 | 9.061
-2 | 0.143 | 0.00664 | -0.075 | 21.586
-1.5 | 0.205 | 0.00673 | -0.076 | 30.474
-1 | 0.266 | 0.00678 | -0.077 | 39.252
-0.5 | 0.327 | 0.00687 | -0.077 | 47.632
0 | 0.389 | 0.0069 | -0.078 | 56.316
0.5 | 0.45 | 0.00704 | -0.079 | 63.877
1 | 0.51 | 0.00664 | -0.08 | 76.832
1.5 | 0.57 | 0.00638 | -0.081 | 89.368
2 | 0.63 | 0.00716 | -0.081 | 87.982
2.5 | 0.69 | 0.0073 | -0.082 | 94.511
3 | 0.747 | 0.00742 | -0.083 | 100.581
3.5 | 0.805 | 0.00756 | -0.084 | 106.423
4 | 0.862 | 0.00774 | -0.084 | 111.311
4.5 | 0.918 | 0.00793 | -0.085 | 115.816
5 | 0.973 | 0.00813 | -0.086 | 119.786
5.5 | 1.018 | 0.01507 | -0.086 | 67.55
6 | 1.068 | 0.01568 | -0.087 | 68.142
6.5 | 1.117 | 0.01635 | -0.087 | 68.351
7 | 1.164 | 0.01709 | -0.088 | 68.111
7.5 | 1.208 | 0.01786 | -0.089 | 67.625
8 | 1.249 | 0.0187 | -0.089 | 66.78
8.5 | 1.287 | 0.01964 | -0.09 | 65.525
9 | 1.319 | 0.02059 | -0.09 | 64.077
9.5 | 1.346 | 0.02158 | -0.091 | 62.353
10 | 1.368 | 0.02261 | -0.092 | 60.482
10.5 | 1.384 | 0.02389 | -0.092 | 57.923
11 | 1.394 | 0.02505 | -0.093 | 55.65
11.5 | 1.398 | 0.02647 | -0.093 | 52.836
12 | 1.394 | 0.02811 | -0.093 | 49.591
12.5 | 1.169 | 0.08467 | -0.049 | 13.802
13 | 1.155 | 0.09081 | -0.047 | 12.721
13.5 | 1.137 | 0.09592 | -0.047 | 11.858
14 | 1.115 | 0.10331 | -0.046 | 10.794
14.5 | 1.089 | 0.10974 | -0.046 | 9.924
15 | 1.059 | 0.11714 | -0.045 | 9.044
15.5 | 1.028 | 0.12552 | -0.046 | 8.186
16 | 0.992 | 0.13097 | -0.044 | 7.577
16.5 | 0.956 | 0.14215 | -0.044 | 6.726

## 36. Re 750k Mach 0.10 (2)
BIGFOIL.COM POLAR EXPORT
NACA65-415 a=0.8
NACA65-415 a=0.8 |  |  |  | Cl Max: | 1.3292 | at alpha= | 16.5 | deg
XFOIL ncrit=9 |  |  |  | L/D Max: | 115.564 | at alpha= | 5 | deg
Re: | 750000 |  |  | Cd Min: | 0.1535 | at alpha= | -15.5 | deg
Mach: | 0.1 |  |  | Cl=0 at alpha= | -3.1876 | deg
|  |  |  | @ Cl=0.1, Cd= | 0.0067336
|  |  |  | @ Cl=0.4, Cd= | 0.0070926
|  |  |  | @ Cl=0.6, Cd= | 0.0073214
alpha (deg) | Cl | Cd | Cm | Cl/Cd
-15.5 | -0.4018 | 0.1535 | -0.0418 | -2.6176
-15 | -0.4012 | 0.14292 | -0.0481 | -2.8072
-14.5 | -0.397 | 0.13325 | -0.053 | -2.9794
-14 | -0.3926 | 0.12512 | -0.0559 | -3.1378
-13.5 | -0.3673 | 0.11818 | -0.0624 | -3.108
-13 | -0.3485 | 0.10904 | -0.0704 | -3.1961
-12.5 | -0.4823 | 0.06206 | -0.1007 | -7.7715
-12 | -0.5458 | 0.05004 | -0.1059 | -10.9073
-11.5 | -0.6132 | 0.04075 | -0.1039 | -15.0479
-11 | -0.6449 | 0.03616 | -0.098 | -17.8346
-10.5 | -0.6624 | 0.03053 | -0.0917 | -21.6967
-10 | -0.6472 | 0.02607 | -0.0882 | -24.8255
-9.5 | -0.6151 | 0.02292 | -0.086 | -26.8368
-9 | -0.5747 | 0.02089 | -0.0845 | -27.5108
-8.5 | -0.5319 | 0.01799 | -0.0835 | -29.5664
-8 | -0.4853 | 0.01655 | -0.0827 | -29.3233
-7.5 | -0.4374 | 0.01532 | -0.0819 | -28.5509
-7 | -0.3885 | 0.01422 | -0.0813 | -27.3207
-6.5 | -0.3386 | 0.01336 | -0.0807 | -25.3443
-6 | -0.2925 | 0.01206 | -0.0797 | -24.2537
-5.5 | -0.241 | 0.01136 | -0.0795 | -21.2148
-5 | -0.188 | 0.0108 | -0.0794 | -17.4074
-4.5 | -0.1357 | 0.01014 | -0.0792 | -13.3826
-4 | -0.0809 | 0.00968 | -0.0794 | -8.3574
-3.5 | -0.0283 | 0.00889 | -0.0795 | -3.1834
-3 | 0.017 | 0.00688 | -0.0793 | 2.4709
-2.5 | 0.0738 | 0.00672 | -0.0798 | 10.9821
-2 | 0.1316 | 0.00675 | -0.0803 | 19.4963
-1.5 | 0.1891 | 0.00686 | -0.0807 | 27.5656
-1 | 0.2469 | 0.00702 | -0.0811 | 35.1709
-0.5 | 0.305 | 0.007 | -0.0818 | 43.5714
0 | 0.3634 | 0.00708 | -0.0826 | 51.3277
0.5 | 0.4215 | 0.0071 | -0.0833 | 59.3662
1 | 0.4796 | 0.00717 | -0.084 | 66.8898
1.5 | 0.5376 | 0.00725 | -0.0847 | 74.1517
2 | 0.5953 | 0.00731 | -0.0853 | 81.4364
2.5 | 0.6532 | 0.00745 | -0.0859 | 87.6779
3 | 0.7097 | 0.00748 | -0.0863 | 94.8797
3.5 | 0.7657 | 0.00755 | -0.0865 | 101.4172
4 | 0.8186 | 0.00763 | -0.0861 | 107.287
4.5 | 0.8705 | 0.00775 | -0.0855 | 112.3226
5 | 0.9222 | 0.00798 | -0.0849 | 115.5639
5.5 | 0.966 | 0.00845 | -0.0829 | 114.3195
6 | 0.9739 | 0.01042 | -0.0748 | 93.4645
6.5 | 0.9677 | 0.01241 | -0.0645 | 77.9774
7 | 0.9685 | 0.0145 | -0.0562 | 66.7931
7.5 | 0.9809 | 0.01632 | -0.0502 | 60.1042
8 | 1.0046 | 0.01754 | -0.0458 | 57.2748
8.5 | 1.0347 | 0.01899 | -0.0434 | 54.4866
9 | 1.0653 | 0.02044 | -0.0408 | 52.1184
9.5 | 1.0909 | 0.02226 | -0.038 | 49.0072
10 | 1.1094 | 0.02465 | -0.0346 | 45.0061
10.5 | 1.1347 | 0.0267 | -0.0321 | 42.4981
11 | 1.1584 | 0.02894 | -0.0298 | 40.0276
11.5 | 1.1778 | 0.03162 | -0.0274 | 37.2486
12 | 1.1899 | 0.03507 | -0.0245 | 33.9293
12.5 | 1.2139 | 0.03765 | -0.0229 | 32.2417
13 | 1.2356 | 0.04053 | -0.0213 | 30.4861
13.5 | 1.2576 | 0.04345 | -0.0203 | 28.9436
14 | 1.2723 | 0.0472 | -0.0188 | 26.9555
14.5 | 1.2856 | 0.05136 | -0.0174 | 25.0312
15 | 1.3008 | 0.05539 | -0.0167 | 23.4844
15.5 | 1.3126 | 0.05998 | -0.0164 | 21.884
16 | 1.3223 | 0.06494 | -0.0167 | 20.3619
16.5 | 1.3292 | 0.07047 | -0.0174 | 18.8619
17 | 1.3285 | 0.07724 | -0.0183 | 17.1996
17.5 | 1.3158 | 0.08611 | -0.0201 | 15.2805
18 | 1.3071 | 0.09502 | -0.0232 | 13.7561
18.5 | 1.2915 | 0.10547 | -0.0275 | 12.2452
19 | 1.2728 | 0.11714 | -0.0332 | 10.8656
19.5 | 1.245 | 0.13116 | -0.0409 | 9.4922
20 | 1.2144 | 0.14676 | -0.0506 | 8.2747

## 37. Re 750k Mach 0.25 (1)
BIGFOIL.COM POLAR EXPORT
NACA65-415 a=0.8
NACA65-415 a=0.8 |  |  |  | Cl Max: | 1.355 | at alpha= | 10.5 | deg
JavaFoil+Calcfoil stall+Eppler ext transition |  |  |  | L/D Max: | 115.892 | at alpha= | 4.5 | deg
Re: | 750000 |  |  | Cd Min: | 0.00666 | at alpha= | 0.5 | deg
Mach: | 0.25 |  |  | Cl=0 at alpha= | -3.1746 | deg
|  |  |  | @ Cl=0.1, Cd= | 0.0085754
|  |  |  | @ Cl=0.4, Cd= | 0.00709
|  |  |  | @ Cl=0.6, Cd= | 0.0071995
alpha (deg) | Cl | Cd | Cm | Cl/Cd
-17.5 | -0.316 | 0.21694 | -0.021 | -1.457
-17 | -0.377 | 0.20003 | -0.022 | -1.887
-16.5 | -0.433 | 0.17646 | -0.02 | -2.452
-16 | -0.484 | 0.16093 | -0.02 | -3.009
-15.5 | -0.531 | 0.14944 | -0.021 | -3.553
-15 | -0.572 | 0.13748 | -0.022 | -4.163
-14.5 | -0.608 | 0.12148 | -0.023 | -5.005
-14 | -0.626 | 0.11405 | -0.023 | -5.489
-13.5 | -0.639 | 0.10556 | -0.024 | -6.054
-13 | -0.647 | 0.09735 | -0.024 | -6.643
-12.5 | -0.649 | 0.09032 | -0.025 | -7.187
-12 | -0.646 | 0.08493 | -0.026 | -7.606
-11.5 | -0.638 | 0.07885 | -0.026 | -8.086
-11 | -0.624 | 0.07343 | -0.027 | -8.498
-10.5 | -0.605 | 0.06933 | -0.027 | -8.731
-10 | -0.582 | 0.06481 | -0.027 | -8.983
-9.5 | -0.555 | 0.06056 | -0.027 | -9.162
-9 | -0.524 | 0.05682 | -0.029 | -9.223
-8.5 | -0.49 | 0.05339 | -0.03 | -9.171
-8 | -0.452 | 0.0498 | -0.031 | -9.081
-7.5 | -0.412 | 0.04694 | -0.032 | -8.777
-7 | -0.453 | 0.01176 | -0.067 | -38.553
-6.5 | -0.4 | 0.01133 | -0.068 | -35.319
-6 | -0.345 | 0.01105 | -0.07 | -31.183
-5.5 | -0.286 | 0.01067 | -0.071 | -26.772
-5 | -0.226 | 0.01034 | -0.071 | -21.806
-4.5 | -0.165 | 0.01002 | -0.072 | -16.42
-4 | -0.103 | 0.00976 | -0.073 | -10.546
-3.5 | -0.041 | 0.00951 | -0.074 | -4.295
-3 | 0.022 | 0.00939 | -0.075 | 2.304
-2.5 | 0.084 | 0.00919 | -0.076 | 9.179
-2 | 0.147 | 0.00677 | -0.077 | 21.748
-1.5 | 0.211 | 0.0068 | -0.078 | 30.961
-1 | 0.274 | 0.00692 | -0.079 | 39.517
-0.5 | 0.336 | 0.00695 | -0.08 | 48.441
0 | 0.4 | 0.00709 | -0.081 | 56.387
0.5 | 0.461 | 0.00666 | -0.081 | 69.194
1 | 0.523 | 0.00706 | -0.082 | 74.009
1.5 | 0.585 | 0.00717 | -0.083 | 81.562
2 | 0.646 | 0.00729 | -0.084 | 88.649
2.5 | 0.708 | 0.00742 | -0.084 | 95.37
3 | 0.766 | 0.00759 | -0.085 | 100.947
3.5 | 0.825 | 0.00776 | -0.086 | 106.397
4 | 0.884 | 0.00792 | -0.087 | 111.556
4.5 | 0.941 | 0.00812 | -0.087 | 115.892
5 | 0.988 | 0.01504 | -0.087 | 65.714
5.5 | 1.042 | 0.01564 | -0.088 | 66.622
6 | 1.093 | 0.01636 | -0.089 | 66.801
6.5 | 1.141 | 0.01707 | -0.089 | 66.844
7 | 1.186 | 0.01789 | -0.09 | 66.317
7.5 | 1.229 | 0.01879 | -0.091 | 65.394
8 | 1.267 | 0.01975 | -0.091 | 64.133
8.5 | 1.301 | 0.02082 | -0.092 | 62.454
9 | 1.327 | 0.02186 | -0.093 | 60.709
9.5 | 1.344 | 0.02303 | -0.093 | 58.391
10 | 1.354 | 0.02447 | -0.094 | 55.348
10.5 | 1.355 | 0.02588 | -0.094 | 52.38
11 | 1.133 | 0.07182 | -0.053 | 15.781
11.5 | 1.116 | 0.07879 | -0.047 | 14.16
12 | 1.095 | 0.08455 | -0.043 | 12.944
12.5 | 1.068 | 0.09078 | -0.043 | 11.766
13 | 1.028 | 0.09807 | -0.044 | 10.48
13.5 | 0.977 | 0.10519 | -0.043 | 9.287
14 | 0.918 | 0.11664 | -0.042 | 7.868
14.5 | 0.853 | 0.12567 | -0.042 | 6.784
15 | 0.781 | 0.13823 | -0.042 | 5.649
15.5 | 0.704 | 0.14823 | -0.04 | 4.75

## 38. Re 750k Mach 0.25 (2)
BIGFOIL.COM POLAR EXPORT
NACA65-415 a=0.8
NACA65-415 a=0.8 |  |  |  | Cl Max: | 1.2551 | at alpha= | 15 | deg
XFOIL ncrit=9 |  |  |  | L/D Max: | 115.622 | at alpha= | 5 | deg
Re: | 750000 |  |  | Cd Min: | 0.23019 | at alpha= | 19.5 | deg
Mach: | 0.25 |  |  | Cl=0 at alpha= | -3.209 | deg
|  |  |  | @ Cl=0.1, Cd= | 0.0068524
|  |  |  | @ Cl=0.4, Cd= | 0.0072171
|  |  |  | @ Cl=0.6, Cd= | 0.0074792
alpha (deg) | Cl | Cd | Cm | Cl/Cd
-14.5 | -0.3826 | 0.13781 | -0.0539 | -2.7763
-14 | -0.3645 | 0.12929 | -0.0594 | -2.8192
-13.5 | -0.3373 | 0.12212 | -0.066 | -2.762
-13 | -0.3189 | 0.11333 | -0.0733 | -2.8139
-12.5 | -0.3226 | 0.09958 | -0.0829 | -3.2396
-12 | -0.3429 | 0.08317 | -0.092 | -4.1229
-11.5 | -0.4555 | 0.0553 | -0.1068 | -8.2369
-11 | -0.504 | 0.046 | -0.1094 | -10.9565
-10.5 | -0.5473 | 0.03901 | -0.1073 | -14.0297
-10 | -0.5832 | 0.03378 | -0.1009 | -17.2647
-9.5 | -0.5904 | 0.02852 | -0.0955 | -20.7013
-9 | -0.5708 | 0.02437 | -0.0919 | -23.4222
-8.5 | -0.5342 | 0.02174 | -0.0896 | -24.5722
-8 | -0.4934 | 0.01829 | -0.0881 | -26.9765
-7.5 | -0.4452 | 0.01665 | -0.0869 | -26.7387
-7 | -0.3956 | 0.01522 | -0.0859 | -25.9921
-6.5 | -0.3451 | 0.01403 | -0.0849 | -24.5973
-6 | -0.2958 | 0.01286 | -0.0838 | -23.0016
-5.5 | -0.2462 | 0.01182 | -0.0828 | -20.8291
-5 | -0.1927 | 0.01112 | -0.0824 | -17.3291
-4.5 | -0.1388 | 0.01042 | -0.0821 | -13.3205
-4 | -0.083 | 0.00996 | -0.0821 | -8.3333
-3.5 | -0.027 | 0.00938 | -0.0821 | -2.8785
-3 | 0.0194 | 0.00738 | -0.0819 | 2.6287
-2.5 | 0.0753 | 0.00684 | -0.0821 | 11.0088
-2 | 0.1352 | 0.00687 | -0.0827 | 19.6798
-1.5 | 0.1943 | 0.00697 | -0.0829 | 27.8766
-1 | 0.2539 | 0.00711 | -0.0834 | 35.7103
-0.5 | 0.3141 | 0.00713 | -0.0841 | 44.0533
0 | 0.3742 | 0.0072 | -0.0848 | 51.9722
0.5 | 0.4344 | 0.00724 | -0.0856 | 60
1 | 0.4942 | 0.00733 | -0.0863 | 67.4216
1.5 | 0.5542 | 0.00741 | -0.087 | 74.7908
2 | 0.6138 | 0.0075 | -0.0876 | 81.84
2.5 | 0.6734 | 0.0076 | -0.0882 | 88.6053
3 | 0.7322 | 0.0077 | -0.0885 | 95.0909
3.5 | 0.7898 | 0.00776 | -0.0886 | 101.7784
4 | 0.8437 | 0.00779 | -0.0878 | 108.3055
4.5 | 0.8969 | 0.00795 | -0.087 | 112.8176
5 | 0.9481 | 0.0082 | -0.0857 | 115.622
5.5 | 0.9836 | 0.00898 | -0.0817 | 109.5323
6 | 0.9716 | 0.01115 | -0.0697 | 87.139
6.5 | 0.9612 | 0.01355 | -0.0591 | 70.9373
7 | 0.961 | 0.01597 | -0.0511 | 60.1753
7.5 | 0.9788 | 0.01777 | -0.0459 | 55.0816
8 | 1.0036 | 0.01923 | -0.0416 | 52.1893
8.5 | 1.0331 | 0.02091 | -0.0389 | 49.407
9 | 1.0612 | 0.02279 | -0.036 | 46.5643
9.5 | 1.0807 | 0.02533 | -0.0326 | 42.6648
10 | 1.1021 | 0.02788 | -0.0296 | 39.5301
10.5 | 1.1243 | 0.03052 | -0.0269 | 36.8381
11 | 1.1463 | 0.03331 | -0.0245 | 34.4131
11.5 | 1.1601 | 0.0369 | -0.0217 | 31.439
12 | 1.1815 | 0.04006 | -0.0195 | 29.4933
12.5 | 1.2034 | 0.04334 | -0.0177 | 27.7665
13 | 1.2236 | 0.04687 | -0.0162 | 26.1063
13.5 | 1.2381 | 0.05112 | -0.0149 | 24.2195
14 | 1.2478 | 0.05621 | -0.0134 | 22.1989
14.5 | 1.2546 | 0.06186 | -0.0129 | 20.2813
15 | 1.2551 | 0.06849 | -0.0131 | 18.3253
15.5 | 1.2502 | 0.0762 | -0.0143 | 16.4068
16 | 1.2448 | 0.08435 | -0.0166 | 14.7576
16.5 | 1.2274 | 0.09485 | -0.0203 | 12.9404
17.5 | 1.1641 | 0.12355 | -0.0348 | 9.4221
18 | 1.1287 | 0.14073 | -0.0455 | 8.0203
18.5 | 1.0883 | 0.16054 | -0.0585 | 6.779
19 | 0.9603 | 0.21306 | -0.0878 | 4.5072
19.5 | 0.9544 | 0.23019 | -0.0952 | 4.1461

## 39. Re 750k Mach 0.50 (1)
BIGFOIL.COM POLAR EXPORT
NACA65-415 a=0.8
NACA65-415 a=0.8 |  |  |  | Cl Max: | 1.259 | at alpha= | 20 | deg
JavaFoil+Calcfoil stall+Eppler ext transition |  |  |  | L/D Max: | 113.604 | at alpha= | 4.5 | deg
Re: | 750000 |  |  | Cd Min: | 0.00704 | at alpha= | -2 | deg
Mach: | 0.5 |  |  | Cl=0 at alpha= | -3.1739 | deg
|  |  |  | @ Cl=0.1, Cd= | 0.0092921
|  |  |  | @ Cl=0.4, Cd= | 0.0072766
|  |  |  | @ Cl=0.6, Cd= | 0.0076441
alpha (deg) | Cl | Cd | Cm | Cl/Cd
-20 | -0.932 | 0.20377 | -0.028 | -4.572
-19.5 | -0.905 | 0.19887 | -0.029 | -4.55
-19 | -0.878 | 0.19599 | -0.029 | -4.478
-18.5 | -0.849 | 0.19066 | -0.028 | -4.451
-18 | -0.821 | 0.18525 | -0.029 | -4.433
-17.5 | -0.794 | 0.18061 | -0.029 | -4.397
-17 | -0.767 | 0.17099 | -0.03 | -4.487
-16.5 | -0.741 | 0.16585 | -0.031 | -4.465
-16 | -0.711 | 0.16633 | -0.029 | -4.274
-15.5 | -0.683 | 0.15498 | -0.029 | -4.41
-15 | -0.656 | 0.15077 | -0.03 | -4.352
-14.5 | -0.629 | 0.14674 | -0.03 | -4.286
-14 | -0.602 | 0.14397 | -0.031 | -4.178
-13.5 | -0.573 | 0.13718 | -0.029 | -4.177
-13 | -0.545 | 0.12848 | -0.029 | -4.244
-12.5 | -0.518 | 0.12802 | -0.03 | -4.045
-12 | -0.49 | 0.11705 | -0.03 | -4.189
-11.5 | -0.463 | 0.11213 | -0.031 | -4.127
-11 | -0.435 | 0.1106 | -0.031 | -3.935
-10.5 | -0.407 | 0.10355 | -0.029 | -3.929
-10 | -0.379 | 0.1036 | -0.029 | -3.66
-9.5 | -0.352 | 0.09783 | -0.03 | -3.594
-9 | -0.324 | 0.08999 | -0.03 | -3.599
-8.5 | -0.296 | 0.08506 | -0.031 | -3.483
-8 | -0.379 | 0.06162 | -0.031 | -6.145
-7.5 | -0.403 | 0.05266 | -0.031 | -7.659
-7 | -0.382 | 0.04787 | -0.032 | -7.985
-6.5 | -0.345 | 0.04447 | -0.034 | -7.767
-6 | -0.301 | 0.04124 | -0.037 | -7.296
-5.5 | -0.308 | 0.01194 | -0.078 | -25.756
-5 | -0.246 | 0.01145 | -0.079 | -21.472
-4.5 | -0.181 | 0.01099 | -0.08 | -16.473
-4 | -0.114 | 0.01077 | -0.082 | -10.618
-3.5 | -0.045 | 0.01036 | -0.083 | -4.392
-3 | 0.024 | 0.0101 | -0.084 | 2.388
-2.5 | 0.094 | 0.0095 | -0.085 | 9.918
-2 | 0.165 | 0.00704 | -0.086 | 23.379
-1.5 | 0.235 | 0.00711 | -0.087 | 33.121
-1 | 0.306 | 0.00715 | -0.087 | 42.795
-0.5 | 0.376 | 0.00723 | -0.088 | 52.034
0 | 0.443 | 0.00736 | -0.089 | 60.18
0.5 | 0.512 | 0.00749 | -0.09 | 68.347
1 | 0.581 | 0.0076 | -0.091 | 76.4
1.5 | 0.65 | 0.00776 | -0.092 | 83.76
2 | 0.718 | 0.00792 | -0.093 | 90.642
2.5 | 0.787 | 0.00813 | -0.094 | 96.713
3 | 0.85 | 0.00836 | -0.095 | 101.689
3.5 | 0.915 | 0.00859 | -0.095 | 106.436
4 | 0.978 | 0.00885 | -0.096 | 110.494
4.5 | 1.039 | 0.00915 | -0.097 | 113.604
5 | 1.088 | 0.01769 | -0.097 | 61.505
5.5 | 1.14 | 0.01868 | -0.098 | 61.019
6 | 1.185 | 0.01977 | -0.099 | 59.945
6.5 | 1.221 | 0.02102 | -0.099 | 58.084
7 | 1.242 | 0.02254 | -0.1 | 55.101
7.5 | 1.239 | 0.02415 | -0.101 | 51.292
8 | 0.987 | 0.0562 | -0.045 | 17.558
8.5 | 0.642 | 0.08678 | -0.04 | 7.396
9 | 0.668 | 0.09253 | -0.039 | 7.224
9.5 | 0.696 | 0.10043 | -0.044 | 6.931
10 | 0.723 | 0.10325 | -0.044 | 7.002
10.5 | 0.75 | 0.1062 | -0.045 | 7.059
11 | 0.777 | 0.10708 | -0.046 | 7.252
11.5 | 0.804 | 0.11247 | -0.05 | 7.152
12 | 0.831 | 0.11909 | -0.051 | 6.977
12.5 | 0.857 | 0.12276 | -0.051 | 6.984
13 | 0.885 | 0.13658 | -0.054 | 6.479
13.5 | 0.912 | 0.14206 | -0.056 | 6.42
14 | 0.938 | 0.14438 | -0.056 | 6.499
14.5 | 0.965 | 0.14788 | -0.058 | 6.527
15 | 0.993 | 0.15661 | -0.061 | 6.343
15.5 | 1.02 | 0.16052 | -0.062 | 6.351
16 | 1.046 | 0.16581 | -0.063 | 6.308
16.5 | 1.075 | 0.18048 | -0.066 | 5.956
17 | 1.101 | 0.18168 | -0.066 | 6.057
17.5 | 1.126 | 0.1878 | -0.067 | 5.998
18 | 1.153 | 0.19151 | -0.068 | 6.018
18.5 | 1.182 | 0.19398 | -0.071 | 6.093
19 | 1.207 | 0.19971 | -0.072 | 6.046
19.5 | 1.233 | 0.21437 | -0.072 | 5.752
20 | 1.259 | 0.22016 | -0.073 | 5.719

## 40. Re 750k Mach 0.50 (2)
BIGFOIL.COM POLAR EXPORT
NACA65-415 a=0.8
NACA65-415 a=0.8 |  |  |  | Cl Max: | 1.1103 | at alpha= | 11.5 | deg
XFOIL ncrit=9 |  |  |  | L/D Max: | 111.464 | at alpha= | 4.5 | deg
Re: | 750000 |  |  | Cd Min: | 0.24021 | at alpha= | -20 | deg
Mach: | 0.5 |  |  | Cl=0 at alpha= | -3.2792 | deg
|  |  |  | @ Cl=0.1, Cd= | 0.0075108
|  |  |  | @ Cl=0.4, Cd= | 0.0078187
|  |  |  | @ Cl=0.6, Cd= | 0.0080939
alpha (deg) | Cl | Cd | Cm | Cl/Cd
-20 | -0.5574 | 0.24021 | -0.0053 | -2.3205
-19.5 | -0.5347 | 0.23284 | -0.0102 | -2.2964
-19 | -0.5128 | 0.22443 | -0.0155 | -2.2849
-18.5 | -0.4943 | 0.21543 | -0.0217 | -2.2945
-18 | -0.4717 | 0.20738 | -0.0259 | -2.2746
-17.5 | -0.4488 | 0.20044 | -0.0303 | -2.2391
-17 | -0.4294 | 0.1919 | -0.0362 | -2.2376
-16.5 | -0.4154 | 0.18284 | -0.0427 | -2.2719
-16 | -0.3886 | 0.1759 | -0.0453 | -2.2092
-15.5 | -0.3605 | 0.16821 | -0.0518 | -2.1432
-15 | -0.3393 | 0.15698 | -0.0633 | -2.1614
-14.5 | -0.3142 | 0.14783 | -0.0691 | -2.1254
-14 | -0.2901 | 0.14167 | -0.072 | -2.0477
-13.5 | -0.2744 | 0.13463 | -0.0753 | -2.0382
-13 | -0.2709 | 0.1253 | -0.0811 | -2.162
-12.5 | -0.2623 | 0.11667 | -0.0853 | -2.2482
-12 | -0.2515 | 0.10898 | -0.0879 | -2.3078
-11 | -0.2294 | 0.09489 | -0.094 | -2.4175
-10.5 | -0.2379 | 0.0836 | -0.0995 | -2.8457
-10 | -0.2463 | 0.07368 | -0.1045 | -3.3428
-9.5 | -0.2762 | 0.05823 | -0.1147 | -4.7433
-9 | -0.3172 | 0.04623 | -0.122 | -6.8613
-8.5 | -0.3511 | 0.03829 | -0.1237 | -9.1695
-8 | -0.3773 | 0.03243 | -0.1214 | -11.6343
-7.5 | -0.3966 | 0.02796 | -0.1151 | -14.1845
-7 | -0.3882 | 0.02335 | -0.1101 | -16.6253
-6.5 | -0.3559 | 0.01939 | -0.1061 | -18.3548
-6 | -0.3065 | 0.01659 | -0.1033 | -18.475
-5.5 | -0.2539 | 0.01453 | -0.1007 | -17.4742
-5 | -0.2016 | 0.01311 | -0.0982 | -15.3776
-4 | -0.089 | 0.0111 | -0.0947 | -8.018
-3.5 | -0.0276 | 0.01048 | -0.0939 | -2.6336
-3 | 0.0349 | 0.00986 | -0.0934 | 3.5396
-2.5 | 0.0831 | 0.00757 | -0.0926 | 10.9775
-2 | 0.1488 | 0.00734 | -0.0927 | 20.2725
-1.5 | 0.2168 | 0.0075 | -0.093 | 28.9067
-1 | 0.2842 | 0.00771 | -0.0931 | 36.8612
-0.5 | 0.3525 | 0.00777 | -0.0938 | 45.3668
0 | 0.4207 | 0.00784 | -0.0946 | 53.6607
0.5 | 0.4887 | 0.0079 | -0.0952 | 61.8608
1 | 0.5567 | 0.00803 | -0.0959 | 69.3275
1.5 | 0.6245 | 0.00813 | -0.0965 | 76.8143
2 | 0.6929 | 0.0083 | -0.097 | 83.4819
2.5 | 0.7601 | 0.00844 | -0.0972 | 90.0592
3 | 0.8274 | 0.00859 | -0.0972 | 96.3213
3.5 | 0.8923 | 0.0087 | -0.0965 | 102.5632
4 | 0.9469 | 0.00872 | -0.0935 | 108.5894
4.5 | 0.9976 | 0.00895 | -0.0897 | 111.4637
5 | 1.0264 | 0.00949 | -0.082 | 108.156
5.5 | 1 | 0.01183 | -0.0667 | 84.5309
6 | 0.9675 | 0.01557 | -0.0535 | 62.1387
6.5 | 0.9451 | 0.01977 | -0.0436 | 47.8048
7 | 0.949 | 0.02323 | -0.0372 | 40.8523
7.5 | 0.9721 | 0.02593 | -0.0329 | 37.4894
8 | 0.9963 | 0.02872 | -0.0288 | 34.6901
8.5 | 1.0122 | 0.03204 | -0.0242 | 31.5918
9 | 1.0374 | 0.03556 | -0.0218 | 29.1732
9.5 | 1.0562 | 0.0396 | -0.0187 | 26.6717
10 | 1.0725 | 0.04399 | -0.0154 | 24.3805
10.5 | 1.0939 | 0.0483 | -0.0123 | 22.648
11 | 1.1087 | 0.05366 | -0.0096 | 20.6616
11.5 | 1.1103 | 0.06076 | -0.0084 | 18.2735
12 | 1.0978 | 0.06981 | -0.0093 | 15.7255
12.5 | 1.0731 | 0.08125 | -0.0124 | 13.2074
13 | 1.043 | 0.09465 | -0.0182 | 11.0195
13.5 | 1.0089 | 0.11015 | -0.0271 | 9.1593
14 | 0.9772 | 0.12707 | -0.038 | 7.6902
14.5 | 0.9449 | 0.14629 | -0.0505 | 6.4591
15 | 0.9233 | 0.16473 | -0.0614 | 5.6049
15.5 | 0.9211 | 0.17874 | -0.0697 | 5.1533
16 | 0.9282 | 0.19023 | -0.0765 | 4.8794
16.5 | 0.9392 | 0.20026 | -0.0826 | 4.6899

## 41. Re 1M Mach 0.00 (1)
BIGFOIL.COM POLAR EXPORT
NACA65-415 a=0.8
NACA65-415 a=0.8 |  |  |  | Cl Max: | 1.411 | at alpha= | 12 | deg
JavaFoil+Calcfoil stall+Eppler ext transition |  |  |  | L/D Max: | 129.515 | at alpha= | 5 | deg
Re: | 1000000 |  |  | Cd Min: | 0.00607 | at alpha= | 2.5 | deg
Mach: | 0 |  |  | Cl=0 at alpha= | -3.1721 | deg
|  |  |  | @ Cl=0.1, Cd= | 0.0078536
|  |  |  | @ Cl=0.4, Cd= | 0.0064613
|  |  |  | @ Cl=0.6, Cd= | 0.0065268
alpha (deg) | Cl | Cd | Cm | Cl/Cd
-19.5 | -0.62 | 0.18242 | -0.019 | -3.401
-19 | -0.64 | 0.17214 | -0.02 | -3.72
-18.5 | -0.66 | 0.16318 | -0.02 | -4.044
-18 | -0.678 | 0.15902 | -0.021 | -4.266
-17.5 | -0.696 | 0.14731 | -0.021 | -4.723
-17 | -0.712 | 0.13965 | -0.022 | -5.098
-16.5 | -0.726 | 0.13378 | -0.022 | -5.426
-16 | -0.738 | 0.12534 | -0.023 | -5.887
-15.5 | -0.747 | 0.11999 | -0.023 | -6.227
-15 | -0.754 | 0.11195 | -0.024 | -6.734
-14.5 | -0.757 | 0.10448 | -0.024 | -7.246
-14 | -0.75 | 0.10006 | -0.025 | -7.5
-13.5 | -0.741 | 0.09315 | -0.025 | -7.952
-13 | -0.728 | 0.08747 | -0.026 | -8.325
-12.5 | -0.713 | 0.08202 | -0.027 | -8.69
-12 | -0.694 | 0.07908 | -0.027 | -8.773
-11.5 | -0.672 | 0.07293 | -0.027 | -9.219
-11 | -0.647 | 0.06967 | -0.026 | -9.282
-10.5 | -0.62 | 0.06488 | -0.028 | -9.554
-10 | -0.59 | 0.06125 | -0.028 | -9.627
-9.5 | -0.557 | 0.0575 | -0.03 | -9.694
-9 | -0.523 | 0.05393 | -0.031 | -9.69
-8.5 | -0.591 | 0.01195 | -0.062 | -49.464
-8 | -0.546 | 0.01153 | -0.063 | -47.387
-7.5 | -0.498 | 0.01108 | -0.064 | -44.917
-7 | -0.447 | 0.01073 | -0.066 | -41.683
-6.5 | -0.392 | 0.01037 | -0.067 | -37.81
-6 | -0.335 | 0.01001 | -0.067 | -33.492
-5.5 | -0.278 | 0.00972 | -0.068 | -28.557
-5 | -0.219 | 0.00951 | -0.069 | -23.018
-4.5 | -0.16 | 0.00924 | -0.07 | -17.283
-4 | -0.1 | 0.00908 | -0.071 | -10.996
-3.5 | -0.04 | 0.00883 | -0.072 | -4.481
-3 | 0.021 | 0.00871 | -0.073 | 2.406
-2.5 | 0.082 | 0.00855 | -0.074 | 9.554
-2 | 0.143 | 0.00619 | -0.074 | 23.062
-1.5 | 0.204 | 0.00625 | -0.075 | 32.606
-1 | 0.265 | 0.0063 | -0.076 | 42.075
-0.5 | 0.326 | 0.00636 | -0.077 | 51.208
0 | 0.387 | 0.00644 | -0.078 | 60.112
0.5 | 0.448 | 0.00654 | -0.079 | 68.493
1 | 0.509 | 0.00664 | -0.08 | 76.549
1.5 | 0.569 | 0.00678 | -0.081 | 83.99
2 | 0.629 | 0.00629 | -0.081 | 99.931
2.5 | 0.688 | 0.00607 | -0.082 | 113.308
3 | 0.745 | 0.00689 | -0.083 | 108.088
3.5 | 0.803 | 0.00701 | -0.083 | 114.571
4 | 0.86 | 0.00716 | -0.084 | 120.101
4.5 | 0.916 | 0.00732 | -0.085 | 125.183
5 | 0.971 | 0.0075 | -0.086 | 129.515
5.5 | 1.015 | 0.01418 | -0.086 | 71.563
6 | 1.065 | 0.01475 | -0.086 | 72.245
6.5 | 1.114 | 0.01539 | -0.087 | 72.42
7 | 1.161 | 0.01601 | -0.088 | 72.515
7.5 | 1.205 | 0.01676 | -0.088 | 71.937
8 | 1.247 | 0.01753 | -0.089 | 71.145
8.5 | 1.285 | 0.01839 | -0.09 | 69.888
9 | 1.319 | 0.01921 | -0.09 | 68.657
9.5 | 1.347 | 0.02013 | -0.091 | 66.911
10 | 1.37 | 0.02114 | -0.091 | 64.792
10.5 | 1.388 | 0.02225 | -0.092 | 62.386
11 | 1.401 | 0.02347 | -0.093 | 59.68
11.5 | 1.409 | 0.02474 | -0.093 | 56.936
12 | 1.411 | 0.02592 | -0.094 | 54.433
12.5 | 1.407 | 0.02754 | -0.094 | 51.094
13 | 1.391 | 0.0295 | -0.094 | 47.138
13.5 | 1.365 | 0.03226 | -0.094 | 42.29
14 | 1.147 | 0.09672 | -0.056 | 11.861
14.5 | 1.121 | 0.10433 | -0.053 | 10.749
15 | 1.095 | 0.11095 | -0.052 | 9.869
15.5 | 1.065 | 0.11851 | -0.049 | 8.987
16 | 1.035 | 0.12739 | -0.049 | 8.125
16.5 | 1.003 | 0.13481 | -0.048 | 7.439
17 | 0.969 | 0.14311 | -0.047 | 6.773

## 42. Re 1M Mach 0.00 (2)
BIGFOIL.COM POLAR EXPORT
NACA65-415 a=0.8
NACA65-415 a=0.8 |  |  |  | Cl Max: | 1.3924 | at alpha= | 18 | deg
XFOIL ncrit=9 |  |  |  | L/D Max: | 124.27 | at alpha= | 5 | deg
Re: | 1000000 |  |  | Cd Min: | 0.13187 | at alpha= | -14.5 | deg
Mach: | 0 |  |  | Cl=0 at alpha= | -3.2118 | deg
|  |  |  | @ Cl=0.1, Cd= | 0.0060854
|  |  |  | @ Cl=0.4, Cd= | 0.0062992
|  |  |  | @ Cl=0.6, Cd= | 0.0065022
alpha (deg) | Cl | Cd | Cm | Cl/Cd
-14.5 | -0.3942 | 0.13187 | -0.0528 | -2.9893
-13.5 | -0.6753 | 0.04724 | -0.1035 | -14.2951
-13 | -0.7257 | 0.03879 | -0.1031 | -18.7084
-12.5 | -0.7487 | 0.03377 | -0.1001 | -22.1706
-12 | -0.7607 | 0.03012 | -0.0955 | -25.2556
-11.5 | -0.7612 | 0.02733 | -0.0899 | -27.8522
-11 | -0.7381 | 0.02513 | -0.087 | -29.3713
-10.5 | -0.7117 | 0.02206 | -0.0845 | -32.262
-10 | -0.6765 | 0.01912 | -0.0829 | -35.3818
-9.5 | -0.6338 | 0.01783 | -0.0819 | -35.5468
-9 | -0.5884 | 0.01669 | -0.0811 | -35.2546
-8.5 | -0.5414 | 0.01562 | -0.0804 | -34.6607
-8 | -0.493 | 0.01472 | -0.0799 | -33.4918
-7.5 | -0.4429 | 0.01394 | -0.0795 | -31.7719
-7 | -0.4003 | 0.01221 | -0.0782 | -32.7846
-6.5 | -0.3494 | 0.01154 | -0.078 | -30.2773
-5.5 | -0.2444 | 0.01044 | -0.0779 | -23.41
-5 | -0.1923 | 0.00974 | -0.0778 | -19.7433
-4.5 | -0.1376 | 0.00939 | -0.0781 | -14.6539
-4 | -0.0827 | 0.00894 | -0.0784 | -9.2506
-3.5 | -0.0283 | 0.00844 | -0.0787 | -3.3531
-3 | 0.0208 | 0.00696 | -0.0789 | 2.9885
-2.5 | 0.0737 | 0.00609 | -0.0792 | 12.1018
-2 | 0.1314 | 0.00608 | -0.0798 | 21.6118
-1.5 | 0.1892 | 0.00609 | -0.0805 | 31.0673
-1 | 0.2467 | 0.0062 | -0.081 | 39.7903
-0.5 | 0.3047 | 0.00621 | -0.0817 | 49.066
0 | 0.363 | 0.00628 | -0.0824 | 57.8025
0.5 | 0.4208 | 0.00631 | -0.0831 | 66.6878
1 | 0.4788 | 0.00636 | -0.0839 | 75.283
1.5 | 0.5364 | 0.00645 | -0.0845 | 83.1628
2 | 0.5942 | 0.00649 | -0.0852 | 91.5562
2.5 | 0.6512 | 0.00661 | -0.0858 | 98.5174
3 | 0.7078 | 0.00665 | -0.0862 | 106.4361
3.5 | 0.7634 | 0.00673 | -0.0865 | 113.4324
4 | 0.8165 | 0.00687 | -0.0862 | 118.8501
4.5 | 0.8696 | 0.00706 | -0.0861 | 123.1728
5 | 0.9196 | 0.0074 | -0.0853 | 124.2703
5.5 | 0.9502 | 0.00863 | -0.0813 | 110.1043
6 | 0.96 | 0.01067 | -0.0738 | 89.9719
6.5 | 0.9633 | 0.0123 | -0.065 | 78.3171
7 | 0.974 | 0.01398 | -0.0582 | 69.671
7.5 | 0.9973 | 0.01528 | -0.0537 | 65.2683
8 | 1.0249 | 0.01643 | -0.05 | 62.3798
8.5 | 1.0545 | 0.01738 | -0.0467 | 60.6732
9 | 1.0837 | 0.01873 | -0.044 | 57.859
9.5 | 1.1158 | 0.02003 | -0.0417 | 55.7064
10 | 1.1444 | 0.02159 | -0.0392 | 53.006
10.5 | 1.1615 | 0.024 | -0.0357 | 48.3958
11 | 1.1859 | 0.02602 | -0.0332 | 45.5765
11.5 | 1.2122 | 0.02797 | -0.0311 | 43.3393
12 | 1.2374 | 0.0301 | -0.0292 | 41.1096
12.5 | 1.2584 | 0.03265 | -0.0272 | 38.5421
13 | 1.2636 | 0.03668 | -0.0242 | 34.4493
13.5 | 1.2911 | 0.03894 | -0.0233 | 33.1561
14 | 1.3094 | 0.04213 | -0.0218 | 31.08
14.5 | 1.3292 | 0.04528 | -0.0209 | 29.3551
15 | 1.3487 | 0.04856 | -0.0202 | 27.7739
15.5 | 1.3587 | 0.053 | -0.0195 | 25.6358
16 | 1.3611 | 0.05843 | -0.0188 | 23.2945
16.5 | 1.3739 | 0.06298 | -0.0189 | 21.8149
17 | 1.3817 | 0.06828 | -0.0194 | 20.2358
17.5 | 1.3879 | 0.07403 | -0.0203 | 18.7478
18 | 1.3924 | 0.08028 | -0.0218 | 17.3443
18.5 | 1.3921 | 0.08743 | -0.0239 | 15.9225
19 | 1.3884 | 0.09543 | -0.0267 | 14.5489
19.5 | 1.374 | 0.10541 | -0.0306 | 13.0348
20 | 1.3438 | 0.11858 | -0.0366 | 11.3324

## 43. Re 1M Mach 0.10 (1)
BIGFOIL.COM POLAR EXPORT
NACA65-415 a=0.8
NACA65-415 a=0.8 |  |  |  | Cl Max: | 1.401 | at alpha= | 11.5 | deg
JavaFoil+Calcfoil stall+Eppler ext transition |  |  |  | L/D Max: | 129.052 | at alpha= | 5 | deg
Re: | 1000000 |  |  | Cd Min: | 0.00609 | at alpha= | 2.5 | deg
Mach: | 0.1 |  |  | Cl=0 at alpha= | -3.1721 | deg
|  |  |  | @ Cl=0.1, Cd= | 0.0078954
|  |  |  | @ Cl=0.4, Cd= | 0.0064398
|  |  |  | @ Cl=0.6, Cd= | 0.0065607
alpha (deg) | Cl | Cd | Cm | Cl/Cd
-19.5 | -0.571 | 0.18579 | -0.019 | -3.072
-19 | -0.594 | 0.17986 | -0.02 | -3.303
-18.5 | -0.617 | 0.16616 | -0.02 | -3.711
-18 | -0.639 | 0.15965 | -0.02 | -4
-17.5 | -0.66 | 0.15109 | -0.021 | -4.366
-17 | -0.679 | 0.14214 | -0.021 | -4.779
-16.5 | -0.697 | 0.13648 | -0.022 | -5.107
-16 | -0.712 | 0.12641 | -0.022 | -5.636
-15.5 | -0.726 | 0.12239 | -0.023 | -5.928
-15 | -0.735 | 0.11417 | -0.023 | -6.441
-14.5 | -0.742 | 0.10574 | -0.024 | -7.016
-14 | -0.738 | 0.10045 | -0.025 | -7.343
-13.5 | -0.73 | 0.09425 | -0.025 | -7.747
-13 | -0.72 | 0.08827 | -0.026 | -8.154
-12.5 | -0.706 | 0.08379 | -0.027 | -8.43
-12 | -0.689 | 0.07939 | -0.027 | -8.681
-11.5 | -0.669 | 0.07414 | -0.027 | -9.023
-11 | -0.645 | 0.06937 | -0.028 | -9.304
-10.5 | -0.619 | 0.06547 | -0.028 | -9.448
-10 | -0.589 | 0.06165 | -0.028 | -9.558
-9.5 | -0.558 | 0.05804 | -0.03 | -9.609
-9 | -0.523 | 0.05424 | -0.031 | -9.65
-8.5 | -0.592 | 0.0122 | -0.062 | -48.552
-8 | -0.547 | 0.01164 | -0.063 | -47.029
-7.5 | -0.499 | 0.01114 | -0.065 | -44.812
-7 | -0.449 | 0.01083 | -0.066 | -41.469
-6.5 | -0.394 | 0.01046 | -0.067 | -37.659
-6 | -0.337 | 0.01008 | -0.068 | -33.401
-5.5 | -0.279 | 0.00978 | -0.069 | -28.495
-5 | -0.22 | 0.0095 | -0.07 | -23.154
-4.5 | -0.16 | 0.0093 | -0.07 | -17.253
-4 | -0.1 | 0.00906 | -0.071 | -11.071
-3.5 | -0.04 | 0.00889 | -0.072 | -4.477
-3 | 0.021 | 0.00869 | -0.073 | 2.424
-2.5 | 0.082 | 0.00858 | -0.074 | 9.57
-2 | 0.143 | 0.00626 | -0.075 | 22.918
-1.5 | 0.205 | 0.00627 | -0.076 | 32.669
-1 | 0.266 | 0.00628 | -0.077 | 42.36
-0.5 | 0.327 | 0.00641 | -0.077 | 51.106
0 | 0.389 | 0.00642 | -0.078 | 60.529
0.5 | 0.45 | 0.00653 | -0.079 | 68.877
1 | 0.511 | 0.00665 | -0.08 | 76.878
1.5 | 0.572 | 0.00678 | -0.081 | 84.446
2 | 0.632 | 0.00631 | -0.082 | 100.1
2.5 | 0.692 | 0.00609 | -0.082 | 113.595
3 | 0.748 | 0.00691 | -0.083 | 108.32
3.5 | 0.806 | 0.00706 | -0.084 | 114.304
4 | 0.864 | 0.00718 | -0.085 | 120.259
4.5 | 0.92 | 0.00734 | -0.085 | 125.382
5 | 0.975 | 0.00756 | -0.086 | 129.052
5.5 | 1.019 | 0.01427 | -0.086 | 71.426
6 | 1.07 | 0.01487 | -0.087 | 71.939
6.5 | 1.119 | 0.0155 | -0.087 | 72.18
7 | 1.165 | 0.01619 | -0.088 | 71.958
7.5 | 1.209 | 0.0169 | -0.089 | 71.575
8 | 1.251 | 0.01771 | -0.089 | 70.61
8.5 | 1.289 | 0.01857 | -0.09 | 69.37
9 | 1.321 | 0.01948 | -0.091 | 67.83
9.5 | 1.348 | 0.02043 | -0.091 | 65.956
10 | 1.369 | 0.02142 | -0.092 | 63.937
10.5 | 1.385 | 0.02264 | -0.092 | 61.182
11 | 1.396 | 0.02378 | -0.093 | 58.699
11.5 | 1.401 | 0.02509 | -0.093 | 55.844
12 | 1.4 | 0.02657 | -0.094 | 52.682
12.5 | 1.392 | 0.02801 | -0.094 | 49.709
13 | 1.361 | 0.03148 | -0.094 | 43.248
13.5 | 1.15 | 0.09002 | -0.058 | 12.77
14 | 1.119 | 0.10036 | -0.051 | 11.148
14.5 | 1.092 | 0.1066 | -0.05 | 10.241
15 | 1.061 | 0.11293 | -0.048 | 9.397
15.5 | 1.029 | 0.12209 | -0.048 | 8.428
16 | 0.994 | 0.12923 | -0.047 | 7.69
16.5 | 0.957 | 0.13715 | -0.046 | 6.978

## 44. Re 1M Mach 0.10 (2)
BIGFOIL.COM POLAR EXPORT
NACA65-415 a=0.8
NACA65-415 a=0.8 |  |  |  | Cl Max: | 1.377 | at alpha= | 18 | deg
XFOIL ncrit=9 |  |  |  | L/D Max: | 124.247 | at alpha= | 5 | deg
Re: | 1000000 |  |  | Cd Min: | 0.16652 | at alpha= | -16.5 | deg
Mach: | 0.1 |  |  | Cl=0 at alpha= | -3.2151 | deg
|  |  |  | @ Cl=0.1, Cd= | 0.0061055
|  |  |  | @ Cl=0.4, Cd= | 0.006312
|  |  |  | @ Cl=0.6, Cd= | 0.0065156
alpha (deg) | Cl | Cd | Cm | Cl/Cd
-16.5 | -0.4286 | 0.16652 | -0.0346 | -2.5739
-16 | -0.4141 | 0.16008 | -0.0381 | -2.5868
-15.5 | -0.4143 | 0.14816 | -0.0446 | -2.7963
-15 | -0.4107 | 0.1393 | -0.0481 | -2.9483
-14.5 | -0.389 | 0.13257 | -0.0536 | -2.9343
-13.5 | -0.6027 | 0.05618 | -0.1004 | -10.728
-13 | -0.6681 | 0.04417 | -0.1046 | -15.1257
-12.5 | -0.7081 | 0.03715 | -0.1031 | -19.0606
-12 | -0.7316 | 0.03224 | -0.0993 | -22.6923
-11.5 | -0.743 | 0.02874 | -0.0936 | -25.8525
-11 | -0.7309 | 0.02621 | -0.0894 | -27.8863
-10.5 | -0.703 | 0.02439 | -0.0867 | -28.8233
-10 | -0.677 | 0.01975 | -0.0844 | -34.2785
-9.5 | -0.6352 | 0.01827 | -0.0832 | -34.7674
-9 | -0.5902 | 0.01706 | -0.0822 | -34.5955
-8.5 | -0.5433 | 0.01589 | -0.0815 | -34.1913
-8 | -0.4948 | 0.01493 | -0.0808 | -33.1413
-7.5 | -0.445 | 0.01407 | -0.0803 | -31.6276
-7 | -0.4017 | 0.01236 | -0.079 | -32.5
-6.5 | -0.3509 | 0.01164 | -0.0787 | -30.146
-6 | -0.2989 | 0.01105 | -0.0785 | -27.0498
-5.5 | -0.2448 | 0.01061 | -0.0786 | -23.0726
-5 | -0.1933 | 0.00979 | -0.0784 | -19.7446
-4.5 | -0.1383 | 0.00942 | -0.0786 | -14.6815
-4 | -0.0832 | 0.00898 | -0.0788 | -9.265
-3.5 | -0.0282 | 0.0085 | -0.0791 | -3.3176
-3 | 0.0213 | 0.00708 | -0.0793 | 3.0085
-2.5 | 0.0741 | 0.00611 | -0.0797 | 12.1277
-2 | 0.1319 | 0.0061 | -0.0802 | 21.623
-1.5 | 0.1903 | 0.00611 | -0.0809 | 31.1457
-1 | 0.248 | 0.00623 | -0.0814 | 39.8074
-0.5 | 0.3064 | 0.00623 | -0.0821 | 49.1814
0 | 0.3649 | 0.0063 | -0.0828 | 57.9206
0.5 | 0.4232 | 0.00632 | -0.0836 | 66.962
1 | 0.4815 | 0.00638 | -0.0843 | 75.4702
2 | 0.5975 | 0.00651 | -0.0857 | 91.7819
2.5 | 0.655 | 0.00664 | -0.0862 | 98.6446
3 | 0.7118 | 0.00668 | -0.0866 | 106.5569
3.5 | 0.7678 | 0.00677 | -0.0869 | 113.4121
4 | 0.821 | 0.0069 | -0.0866 | 118.9855
4.5 | 0.8745 | 0.00709 | -0.0864 | 123.3427
5 | 0.9244 | 0.00744 | -0.0855 | 124.2473
5.5 | 0.9524 | 0.00878 | -0.0809 | 108.4738
6 | 0.9605 | 0.01079 | -0.073 | 89.0176
6.5 | 0.9624 | 0.01247 | -0.064 | 77.1772
8 | 1.0252 | 0.01667 | -0.0492 | 61.4997
8.5 | 1.0543 | 0.01769 | -0.0457 | 59.5986
9 | 1.0838 | 0.01907 | -0.0431 | 56.8327
9.5 | 1.1154 | 0.02045 | -0.0407 | 54.5428
10 | 1.1436 | 0.02209 | -0.0381 | 51.77
10.5 | 1.1572 | 0.0248 | -0.0343 | 46.6613
11 | 1.1843 | 0.02671 | -0.0321 | 44.3392
11.5 | 1.2101 | 0.02877 | -0.0299 | 42.0612
12 | 1.2349 | 0.03101 | -0.028 | 39.8226
12.5 | 1.2542 | 0.0338 | -0.0259 | 37.1065
13 | 1.2619 | 0.03773 | -0.0232 | 33.4455
13.5 | 1.2879 | 0.04022 | -0.0221 | 32.0214
14 | 1.3054 | 0.0436 | -0.0207 | 29.9404
14.5 | 1.3246 | 0.04693 | -0.0198 | 28.225
15 | 1.3428 | 0.05048 | -0.0192 | 26.6006
15.5 | 1.3455 | 0.05583 | -0.0182 | 24.0999
16 | 1.3554 | 0.06066 | -0.018 | 22.3442
16.5 | 1.3651 | 0.06576 | -0.0182 | 20.7588
17 | 1.3708 | 0.07153 | -0.0189 | 19.164
17.5 | 1.3748 | 0.07782 | -0.0202 | 17.6664
18 | 1.377 | 0.08465 | -0.0221 | 16.267
18.5 | 1.3732 | 0.09264 | -0.0247 | 14.823
19 | 1.3607 | 0.10235 | -0.0285 | 13.2946
19.5 | 1.332 | 0.11521 | -0.0341 | 11.5615
20 | 1.3136 | 0.1271 | -0.0404 | 10.3352

## 45. Re 1M Mach 0.25 (1)
BIGFOIL.COM POLAR EXPORT
NACA65-415 a=0.8
NACA65-415 a=0.8 |  |  |  | Cl Max: | 1.358 | at alpha= | 10.5 | deg
JavaFoil+Calcfoil stall+Eppler ext transition |  |  |  | L/D Max: | 125.219 | at alpha= | 4.5 | deg
Re: | 1000000 |  |  | Cd Min: | 0.00603 | at alpha= | 1.5 | deg
Mach: | 0.25 |  |  | Cl=0 at alpha= | -3.1746 | deg
|  |  |  | @ Cl=0.1, Cd= | 0.0081105
|  |  |  | @ Cl=0.4, Cd= | 0.00658
|  |  |  | @ Cl=0.6, Cd= | 0.0061994
alpha (deg) | Cl | Cd | Cm | Cl/Cd
-17.5 | -0.316 | 0.20821 | -0.022 | -1.518
-17 | -0.377 | 0.18656 | -0.022 | -2.023
-16.5 | -0.433 | 0.16558 | -0.02 | -2.615
-16 | -0.484 | 0.15186 | -0.021 | -3.19
-15.5 | -0.531 | 0.14323 | -0.022 | -3.708
-15 | -0.572 | 0.13135 | -0.022 | -4.359
-14.5 | -0.608 | 0.11674 | -0.023 | -5.21
-14 | -0.626 | 0.10997 | -0.024 | -5.694
-13.5 | -0.639 | 0.10132 | -0.024 | -6.309
-13 | -0.647 | 0.09595 | -0.025 | -6.743
-12.5 | -0.65 | 0.0893 | -0.026 | -7.274
-12 | -0.646 | 0.08338 | -0.026 | -7.753
-11.5 | -0.638 | 0.0778 | -0.027 | -8.203
-11 | -0.625 | 0.07178 | -0.028 | -8.704
-10.5 | -0.606 | 0.06778 | -0.028 | -8.937
-10 | -0.583 | 0.06353 | -0.028 | -9.169
-9.5 | -0.555 | 0.05932 | -0.028 | -9.356
-9 | -0.525 | 0.05554 | -0.031 | -9.45
-8.5 | -0.49 | 0.05214 | -0.032 | -9.405
-8 | -0.548 | 0.01227 | -0.064 | -44.614
-7.5 | -0.505 | 0.01159 | -0.066 | -43.586
-7 | -0.455 | 0.01112 | -0.067 | -40.922
-6.5 | -0.403 | 0.01081 | -0.069 | -37.224
-6 | -0.345 | 0.01042 | -0.07 | -33.073
-5.5 | -0.286 | 0.00999 | -0.071 | -28.589
-5 | -0.226 | 0.00976 | -0.071 | -23.101
-4.5 | -0.165 | 0.00946 | -0.072 | -17.392
-4 | -0.103 | 0.00923 | -0.073 | -11.16
-3.5 | -0.041 | 0.00901 | -0.074 | -4.534
-3 | 0.022 | 0.00883 | -0.075 | 2.45
-2.5 | 0.084 | 0.00872 | -0.076 | 9.679
-2 | 0.147 | 0.00632 | -0.077 | 23.306
-1.5 | 0.211 | 0.00633 | -0.078 | 33.28
-1 | 0.274 | 0.0064 | -0.079 | 42.713
-0.5 | 0.336 | 0.00646 | -0.08 | 52.113
0 | 0.4 | 0.00658 | -0.081 | 60.704
0.5 | 0.462 | 0.00666 | -0.081 | 69.397
1 | 0.524 | 0.00628 | -0.082 | 83.438
1.5 | 0.586 | 0.00603 | -0.083 | 97.202
2 | 0.648 | 0.00678 | -0.084 | 95.539
2.5 | 0.71 | 0.00692 | -0.084 | 102.605
3 | 0.767 | 0.00705 | -0.085 | 108.832
3.5 | 0.827 | 0.0072 | -0.086 | 114.917
4 | 0.886 | 0.00734 | -0.087 | 120.602
4.5 | 0.943 | 0.00753 | -0.088 | 125.219
5 | 0.99 | 0.01425 | -0.087 | 69.463
5.5 | 1.043 | 0.01484 | -0.088 | 70.296
6 | 1.094 | 0.01549 | -0.089 | 70.633
6.5 | 1.142 | 0.01619 | -0.09 | 70.58
7 | 1.188 | 0.01693 | -0.09 | 70.159
7.5 | 1.23 | 0.01778 | -0.091 | 69.165
8 | 1.268 | 0.01869 | -0.092 | 67.865
8.5 | 1.302 | 0.01971 | -0.092 | 66.061
9 | 1.329 | 0.02069 | -0.093 | 64.212
9.5 | 1.346 | 0.02184 | -0.094 | 61.646
10 | 1.356 | 0.0232 | -0.094 | 58.475
10.5 | 1.358 | 0.02457 | -0.095 | 55.265
11 | 1.35 | 0.02589 | -0.095 | 52.153
11.5 | 1.328 | 0.02799 | -0.095 | 47.437
12 | 1.097 | 0.08227 | -0.047 | 13.334
12.5 | 1.07 | 0.0888 | -0.046 | 12.045
13 | 1.029 | 0.09595 | -0.047 | 10.727
13.5 | 0.978 | 0.10195 | -0.046 | 9.592
14 | 0.918 | 0.11167 | -0.044 | 8.224
14.5 | 0.853 | 0.12127 | -0.044 | 7.034
15 | 0.781 | 0.13051 | -0.043 | 5.987
15.5 | 0.705 | 0.14264 | -0.042 | 4.94

## 46. Re 1M Mach 0.25 (2)
BIGFOIL.COM POLAR EXPORT
NACA65-415 a=0.8
NACA65-415 a=0.8 |  |  |  | Cl Max: | 1.2953 | at alpha= | 15.5 | deg
XFOIL ncrit=9 |  |  |  | L/D Max: | 123.329 | at alpha= | 4.5 | deg
Re: | 1000000 |  |  | Cd Min: | 0.23535 | at alpha= | 20 | deg
Mach: | 0.25 |  |  | Cl=0 at alpha= | -3.231 | deg
|  |  |  | @ Cl=0.1, Cd= | 0.0062057
|  |  |  | @ Cl=0.4, Cd= | 0.006422
|  |  |  | @ Cl=0.6, Cd= | 0.0066413
alpha (deg) | Cl | Cd | Cm | Cl/Cd
-15 | -0.3916 | 0.14301 | -0.0509 | -2.7383
-14 | -0.3386 | 0.1285 | -0.0643 | -2.635
-13.5 | -0.3373 | 0.11612 | -0.0721 | -2.9048
-12.5 | -0.4841 | 0.06256 | -0.0994 | -7.7382
-12 | -0.5405 | 0.04937 | -0.1068 | -10.9479
-11.5 | -0.5871 | 0.04054 | -0.1083 | -14.482
-11 | -0.6176 | 0.0346 | -0.1062 | -17.8497
-10.5 | -0.6371 | 0.03044 | -0.1013 | -20.9297
-10 | -0.6558 | 0.02517 | -0.0944 | -26.0548
-9.5 | -0.6333 | 0.0217 | -0.0912 | -29.1843
-9 | -0.5952 | 0.01967 | -0.0891 | -30.2593
-8.5 | -0.5511 | 0.01784 | -0.0876 | -30.8913
-8 | -0.5034 | 0.01634 | -0.0863 | -30.8078
-7.5 | -0.454 | 0.01503 | -0.0852 | -30.2063
-7 | -0.407 | 0.01347 | -0.0838 | -30.2153
-6.5 | -0.3584 | 0.01227 | -0.0827 | -29.2095
-6 | -0.3057 | 0.01152 | -0.0821 | -26.5365
-5.5 | -0.2512 | 0.01096 | -0.0818 | -22.9197
-5 | -0.1986 | 0.0101 | -0.0813 | -19.6634
-4.5 | -0.1422 | 0.00962 | -0.0814 | -14.7817
-4 | -0.0856 | 0.0092 | -0.0815 | -9.3043
-3.5 | -0.0283 | 0.00877 | -0.0817 | -3.2269
-3 | 0.0243 | 0.00764 | -0.0818 | 3.1806
-2.5 | 0.0758 | 0.00623 | -0.082 | 12.1669
-2 | 0.1356 | 0.00617 | -0.0826 | 21.9773
-1.5 | 0.1955 | 0.0062 | -0.0832 | 31.5323
-1 | 0.2553 | 0.00631 | -0.0837 | 40.4596
-0.5 | 0.3156 | 0.00634 | -0.0844 | 49.7792
0 | 0.3758 | 0.00641 | -0.0851 | 58.6271
0.5 | 0.4362 | 0.00644 | -0.0859 | 67.7329
1 | 0.496 | 0.00653 | -0.0866 | 75.9571
1.5 | 0.5564 | 0.00659 | -0.0873 | 84.431
2 | 0.6159 | 0.00666 | -0.0879 | 92.4775
2.5 | 0.6756 | 0.00676 | -0.0885 | 99.9408
3 | 0.7341 | 0.00685 | -0.0888 | 107.1679
3.5 | 0.7916 | 0.00695 | -0.0889 | 113.8993
4 | 0.8459 | 0.00707 | -0.0883 | 119.6464
4.5 | 0.9003 | 0.0073 | -0.0877 | 123.3288
5 | 0.9491 | 0.00771 | -0.0861 | 123.0999
5.5 | 0.963 | 0.0095 | -0.0786 | 101.3684
6 | 0.9563 | 0.01147 | -0.0676 | 83.374
6.5 | 0.957 | 0.01355 | -0.0589 | 70.6273
7 | 0.9688 | 0.01547 | -0.0524 | 62.6244
7.5 | 0.9968 | 0.01681 | -0.0484 | 59.298
8 | 1.0254 | 0.01819 | -0.0447 | 56.3716
8.5 | 1.0523 | 0.01959 | -0.0409 | 53.7162
9.5 | 1.1112 | 0.02303 | -0.0355 | 48.2501
10 | 1.1362 | 0.02521 | -0.0325 | 45.0694
10.5 | 1.1484 | 0.0284 | -0.0287 | 40.4366
11 | 1.1737 | 0.03086 | -0.0264 | 38.0331
11.5 | 1.1973 | 0.03354 | -0.0241 | 35.6977
12 | 1.219 | 0.03651 | -0.022 | 33.3881
12.5 | 1.2264 | 0.04085 | -0.0193 | 30.022
13 | 1.2492 | 0.04407 | -0.0178 | 28.3458
13.5 | 1.2681 | 0.04779 | -0.0165 | 26.5348
14 | 1.2817 | 0.05222 | -0.0152 | 24.5442
14.5 | 1.2943 | 0.05694 | -0.0147 | 22.7309
15 | 1.2928 | 0.06349 | -0.0143 | 20.3623
15.5 | 1.2953 | 0.07003 | -0.0147 | 18.4964
16 | 1.2929 | 0.07758 | -0.016 | 16.6654
16.5 | 1.2828 | 0.08666 | -0.0185 | 14.8027
17 | 1.2696 | 0.09679 | -0.0223 | 13.1171
17.5 | 1.2537 | 0.108 | -0.0274 | 11.6083
18 | 1.2343 | 0.12052 | -0.0341 | 10.2415
18.5 | 1.2055 | 0.13545 | -0.0429 | 8.9
19 | 1.1761 | 0.15142 | -0.0531 | 7.7671
19.5 | 1.1243 | 0.17392 | -0.0679 | 6.4645
20 | 0.9746 | 0.23535 | -0.1008 | 4.1411

## 47. Re 1M Mach 0.50 (1)
BIGFOIL.COM POLAR EXPORT
NACA65-415 a=0.8
NACA65-415 a=0.8 |  |  |  | Cl Max: | 1.259 | at alpha= | 20 | deg
JavaFoil+Calcfoil stall+Eppler ext transition |  |  |  | L/D Max: | 122.234 | at alpha= | 4.5 | deg
Re: | 1000000 |  |  | Cd Min: | 0.00608 | at alpha= | -1.5 | deg
Mach: | 0.5 |  |  | Cl=0 at alpha= | -3.1739 | deg
|  |  |  | @ Cl=0.1, Cd= | 0.0090803
|  |  |  | @ Cl=0.4, Cd= | 0.0067824
|  |  |  | @ Cl=0.6, Cd= | 0.0070939
alpha (deg) | Cl | Cd | Cm | Cl/Cd
-20 | -0.932 | 0.19355 | -0.028 | -4.814
-19.5 | -0.905 | 0.18878 | -0.029 | -4.794
-19 | -0.878 | 0.18684 | -0.029 | -4.7
-18.5 | -0.849 | 0.18132 | -0.029 | -4.681
-18 | -0.821 | 0.17636 | -0.029 | -4.657
-17.5 | -0.794 | 0.16979 | -0.029 | -4.678
-17 | -0.767 | 0.16195 | -0.03 | -4.737
-16.5 | -0.741 | 0.15879 | -0.031 | -4.665
-16 | -0.711 | 0.15501 | -0.029 | -4.586
-15.5 | -0.684 | 0.1473 | -0.029 | -4.641
-15 | -0.656 | 0.14311 | -0.03 | -4.586
-14.5 | -0.629 | 0.13908 | -0.03 | -4.522
-14 | -0.602 | 0.13634 | -0.031 | -4.413
-13.5 | -0.573 | 0.12926 | -0.03 | -4.434
-13 | -0.545 | 0.12164 | -0.029 | -4.484
-12.5 | -0.518 | 0.12001 | -0.03 | -4.315
-12 | -0.49 | 0.10981 | -0.03 | -4.466
-11.5 | -0.463 | 0.10789 | -0.031 | -4.29
-11 | -0.435 | 0.10346 | -0.031 | -4.207
-10.5 | -0.407 | 0.09777 | -0.029 | -4.162
-10 | -0.379 | 0.09921 | -0.029 | -3.823
-9.5 | -0.352 | 0.09073 | -0.03 | -3.875
-9 | -0.324 | 0.08595 | -0.031 | -3.769
-8.5 | -0.296 | 0.08198 | -0.032 | -3.615
-8 | -0.379 | 0.05942 | -0.031 | -6.374
-7.5 | -0.403 | 0.05129 | -0.032 | -7.865
-7 | -0.382 | 0.04703 | -0.033 | -8.13
-6.5 | -0.346 | 0.04347 | -0.036 | -7.956
-6 | -0.367 | 0.0118 | -0.076 | -31.075
-5.5 | -0.309 | 0.01129 | -0.078 | -27.349
-5 | -0.247 | 0.01078 | -0.079 | -22.871
-4.5 | -0.182 | 0.0105 | -0.081 | -17.355
-4 | -0.114 | 0.01013 | -0.082 | -11.295
-3.5 | -0.045 | 0.00974 | -0.083 | -4.672
-3 | 0.024 | 0.00949 | -0.084 | 2.542
-2.5 | 0.094 | 0.0093 | -0.085 | 10.132
-2 | 0.165 | 0.0067 | -0.086 | 24.541
-1.5 | 0.235 | 0.00608 | -0.087 | 38.716
-1 | 0.306 | 0.00665 | -0.088 | 45.965
-0.5 | 0.376 | 0.00674 | -0.089 | 55.839
0 | 0.444 | 0.00686 | -0.089 | 64.64
0.5 | 0.513 | 0.00694 | -0.09 | 73.881
1 | 0.582 | 0.00706 | -0.091 | 82.464
1.5 | 0.651 | 0.00719 | -0.092 | 90.535
2 | 0.72 | 0.00735 | -0.093 | 97.972
2.5 | 0.788 | 0.00754 | -0.094 | 104.511
3 | 0.851 | 0.00773 | -0.095 | 110.15
3.5 | 0.917 | 0.00794 | -0.096 | 115.453
4 | 0.98 | 0.00817 | -0.096 | 119.976
4.5 | 1.042 | 0.00852 | -0.097 | 122.234
5 | 1.089 | 0.01677 | -0.097 | 64.965
5.5 | 1.141 | 0.01773 | -0.098 | 64.388
6 | 1.187 | 0.01878 | -0.099 | 63.173
6.5 | 1.222 | 0.0199 | -0.099 | 61.428
7 | 1.243 | 0.02141 | -0.1 | 58.088
7.5 | 1.24 | 0.023 | -0.101 | 53.926
8 | 0.988 | 0.05478 | -0.048 | 18.042
8.5 | 0.642 | 0.0622 | -0.043 | 10.325
9 | 0.669 | 0.08674 | -0.04 | 7.708
9.5 | 0.696 | 0.0941 | -0.045 | 7.399
10 | 0.723 | 0.09692 | -0.045 | 7.461
10.5 | 0.75 | 0.09987 | -0.045 | 7.508
11 | 0.777 | 0.10064 | -0.046 | 7.717
11.5 | 0.805 | 0.10694 | -0.051 | 7.523
12 | 0.831 | 0.11165 | -0.051 | 7.443
12.5 | 0.858 | 0.11777 | -0.051 | 7.282
13 | 0.885 | 0.1262 | -0.055 | 7.015
13.5 | 0.912 | 0.13109 | -0.056 | 6.958
14 | 0.938 | 0.13693 | -0.056 | 6.853
14.5 | 0.965 | 0.14038 | -0.058 | 6.878
15 | 0.993 | 0.14683 | -0.061 | 6.766
15.5 | 1.02 | 0.15264 | -0.062 | 6.68
16 | 1.046 | 0.15681 | -0.063 | 6.671
16.5 | 1.075 | 0.16567 | -0.067 | 6.492
17 | 1.101 | 0.17204 | -0.066 | 6.398
17.5 | 1.127 | 0.17478 | -0.067 | 6.446
18 | 1.153 | 0.18204 | -0.068 | 6.333
18.5 | 1.182 | 0.18467 | -0.071 | 6.4
19 | 1.208 | 0.18875 | -0.072 | 6.398
19.5 | 1.233 | 0.19886 | -0.072 | 6.201
20 | 1.259 | 0.20459 | -0.073 | 6.156

## 48. Re 1M Mach 0.50 (2)
BIGFOIL.COM POLAR EXPORT
NACA65-415 a=0.8
NACA65-415 a=0.8 |  |  |  | Cl Max: | 1.1312 | at alpha= | 11.5 | deg
XFOIL ncrit=9 |  |  |  | L/D Max: | 121.642 | at alpha= | 4.5 | deg
Re: | 1000000 |  |  | Cd Min: | 0.201 | at alpha= | 16.5 | deg
Mach: | 0.5 |  |  | Cl=0 at alpha= | -99 | deg
|  |  |  | @ Cl=0.1, Cd= | 0.00694
|  |  |  | @ Cl=0.4, Cd= | 0.00694
|  |  |  | @ Cl=0.6, Cd= | 0.0071512
alpha (deg) | Cl | Cd | Cm | Cl/Cd
0 | 0.4234 | 0.00694 | -0.095 | 61.0086
0.5 | 0.4915 | 0.00698 | -0.0957 | 70.4155
1 | 0.5599 | 0.00711 | -0.0964 | 78.7482
1.5 | 0.628 | 0.00718 | -0.097 | 87.4652
2 | 0.6962 | 0.00734 | -0.0974 | 94.8501
2.5 | 0.7641 | 0.00746 | -0.0978 | 102.4263
3 | 0.8306 | 0.0076 | -0.0976 | 109.2895
3.5 | 0.8937 | 0.0077 | -0.0965 | 116.0649
4 | 0.9496 | 0.00784 | -0.0939 | 121.1224
4.5 | 0.9999 | 0.00822 | -0.0902 | 121.6423
5 | 1.0068 | 0.00935 | -0.079 | 107.6791
5.5 | 0.9767 | 0.0123 | -0.0641 | 79.4065
6 | 0.9537 | 0.01589 | -0.0524 | 60.0189
6.5 | 0.9447 | 0.01954 | -0.0439 | 48.347
7 | 0.965 | 0.02213 | -0.0388 | 43.606
7.5 | 0.9921 | 0.02459 | -0.0346 | 40.3457
8 | 1.0195 | 0.02721 | -0.0307 | 37.4678
8.5 | 1.0412 | 0.03035 | -0.0266 | 34.3064
9 | 1.0575 | 0.03391 | -0.0224 | 31.1855
10 | 1.101 | 0.04164 | -0.0166 | 26.4409
10.5 | 1.1153 | 0.04639 | -0.0135 | 24.0418
11 | 1.1277 | 0.05173 | -0.0106 | 21.7997
11.5 | 1.1312 | 0.05847 | -0.0087 | 19.3467
12 | 1.1185 | 0.0675 | -0.0089 | 16.5704
12.5 | 1.0969 | 0.07837 | -0.0115 | 13.9964
13 | 1.0718 | 0.0907 | -0.0166 | 11.817
13.5 | 1.0444 | 0.10464 | -0.0242 | 9.9809
14 | 1.0151 | 0.1203 | -0.034 | 8.4381
14.5 | 0.9846 | 0.13783 | -0.0456 | 7.1436
15 | 0.9527 | 0.1574 | -0.0578 | 6.0527
15.5 | 0.9339 | 0.17545 | -0.0685 | 5.3229
16 | 0.9333 | 0.1894 | -0.0767 | 4.9277
16.5 | 0.9417 | 0.201 | -0.0836 | 4.6851

## 49. Re 2M Mach 0.00 (1)
BIGFOIL.COM POLAR EXPORT
NACA65-415 a=0.8
NACA65-415 a=0.8 |  |  |  | Cl Max: | 1.417 | at alpha= | 12 | deg
JavaFoil+Calcfoil stall+Eppler ext transition |  |  |  | L/D Max: | 163.092 | at alpha= | 4.5 | deg
Re: | 2000000 |  |  | Cd Min: | 0.0054 | at alpha= | -2 | deg
Mach: | 0 |  |  | Cl=0 at alpha= | -3.1721 | deg
|  |  |  | @ Cl=0.1, Cd= | 0.0069508
|  |  |  | @ Cl=0.4, Cd= | 0.0055807
|  |  |  | @ Cl=0.6, Cd= | 0.0058756
alpha (deg) | Cl | Cd | Cm | Cl/Cd
-19.5 | -0.621 | 0.17116 | -0.021 | -3.63
-19 | -0.642 | 0.16068 | -0.021 | -3.993
-18.5 | -0.661 | 0.15354 | -0.022 | -4.306
-18 | -0.68 | 0.14589 | -0.022 | -4.659
-17.5 | -0.697 | 0.13994 | -0.023 | -4.983
-17 | -0.713 | 0.13145 | -0.023 | -5.427
-16.5 | -0.727 | 0.125 | -0.024 | -5.82
-16 | -0.739 | 0.11755 | -0.024 | -6.29
-15.5 | -0.749 | 0.11164 | -0.025 | -6.707
-15 | -0.756 | 0.10592 | -0.026 | -7.136
-14.5 | -0.759 | 0.09987 | -0.026 | -7.6
-14 | -0.753 | 0.09402 | -0.027 | -8.006
-13.5 | -0.743 | 0.08833 | -0.028 | -8.416
-13 | -0.731 | 0.08283 | -0.029 | -8.827
-12.5 | -0.719 | 0.0755 | -0.032 | -9.528
-12 | -0.699 | 0.07291 | -0.031 | -9.581
-11.5 | -0.687 | 0.06203 | -0.037 | -11.078
-11 | -0.655 | 0.06233 | -0.035 | -10.516
-10.5 | -0.743 | 0.01401 | -0.057 | -53.018
-10 | -0.715 | 0.01249 | -0.059 | -57.276
-9.5 | -0.68 | 0.01177 | -0.06 | -57.779
-9 | -0.641 | 0.01101 | -0.061 | -58.238
-8.5 | -0.598 | 0.01051 | -0.063 | -56.9
-8 | -0.552 | 0.01017 | -0.064 | -54.267
-7.5 | -0.501 | 0.00978 | -0.065 | -51.211
-7 | -0.447 | 0.00945 | -0.066 | -47.345
-6.5 | -0.392 | 0.00918 | -0.067 | -42.735
-6 | -0.335 | 0.00885 | -0.067 | -37.882
-5.5 | -0.278 | 0.00866 | -0.068 | -32.038
-5 | -0.219 | 0.00842 | -0.069 | -26.009
-4.5 | -0.16 | 0.00818 | -0.07 | -19.513
-4 | -0.1 | 0.00802 | -0.071 | -12.443
-3.5 | -0.04 | 0.00788 | -0.072 | -5.027
-3 | 0.021 | 0.00774 | -0.073 | 2.709
-2.5 | 0.082 | 0.0076 | -0.074 | 10.749
-2 | 0.143 | 0.0054 | -0.074 | 26.412
-1.5 | 0.204 | 0.00545 | -0.075 | 37.457
-1 | 0.265 | 0.00551 | -0.076 | 48.074
-0.5 | 0.326 | 0.00554 | -0.077 | 58.789
0 | 0.387 | 0.00557 | -0.078 | 69.467
0.5 | 0.448 | 0.00562 | -0.079 | 79.673
1 | 0.509 | 0.00571 | -0.08 | 89.052
1.5 | 0.569 | 0.00584 | -0.081 | 97.475
2 | 0.63 | 0.00591 | -0.081 | 106.682
2.5 | 0.691 | 0.00601 | -0.082 | 114.989
3 | 0.748 | 0.00613 | -0.083 | 122.144
3.5 | 0.806 | 0.00573 | -0.084 | 140.746
4 | 0.863 | 0.00585 | -0.085 | 147.544
4.5 | 0.92 | 0.00564 | -0.085 | 163.092
5 | 0.974 | 0.00661 | -0.086 | 147.359
5.5 | 1.018 | 0.01253 | -0.086 | 81.196
6 | 1.069 | 0.01305 | -0.087 | 81.868
6.5 | 1.118 | 0.01358 | -0.087 | 82.318
7 | 1.165 | 0.01415 | -0.088 | 82.323
7.5 | 1.209 | 0.01477 | -0.089 | 81.839
8 | 1.251 | 0.01545 | -0.089 | 80.958
8.5 | 1.29 | 0.0162 | -0.09 | 79.608
9 | 1.323 | 0.01689 | -0.09 | 78.345
9.5 | 1.351 | 0.0177 | -0.091 | 76.336
10 | 1.374 | 0.01858 | -0.092 | 73.971
10.5 | 1.392 | 0.01953 | -0.092 | 71.3
11 | 1.406 | 0.0206 | -0.093 | 68.249
11.5 | 1.414 | 0.02168 | -0.093 | 65.193
12 | 1.417 | 0.02276 | -0.094 | 62.237
12.5 | 1.414 | 0.02408 | -0.095 | 58.71
13 | 1.402 | 0.02546 | -0.095 | 55.042
13.5 | 1.382 | 0.02688 | -0.095 | 51.426
14 | 1.354 | 0.0295 | -0.095 | 45.907
14.5 | 1.319 | 0.03257 | -0.095 | 40.515
15 | 1.279 | 0.03627 | -0.095 | 35.25
15.5 | 1.217 | 0.04575 | -0.092 | 26.611
16 | 1.056 | 0.10864 | -0.065 | 9.716
16.5 | 1.011 | 0.12354 | -0.058 | 8.183
17 | 0.975 | 0.13195 | -0.055 | 7.391

## 50. Re 2M Mach 0.00 (2)
BIGFOIL.COM POLAR EXPORT
NACA65-415 a=0.8
NACA65-415 a=0.8 |  |  |  | Cl Max: | 1.5625 | at alpha= | 19 | deg
XFOIL ncrit=9 |  |  |  | L/D Max: | 140.822 | at alpha= | 4 | deg
Re: | 2000000 |  |  | Cd Min: | 0.21074 | at alpha= | -20 | deg
Mach: | 0 |  |  | Cl=0 at alpha= | -3.23 | deg
|  |  |  | @ Cl=0.1, Cd= | 0.0056141
|  |  |  | @ Cl=0.4, Cd= | 0.0050014
|  |  |  | @ Cl=0.6, Cd= | 0.005181
alpha (deg) | Cl | Cd | Cm | Cl/Cd
-20 | -0.5345 | 0.21074 | -0.0077 | -2.5363
-19.5 | -0.5281 | 0.19998 | -0.0125 | -2.6408
-18.5 | -0.9326 | 0.08317 | -0.0688 | -11.2132
-18 | -1.0013 | 0.06368 | -0.0811 | -15.7239
-17.5 | -1.0275 | 0.0532 | -0.087 | -19.3139
-17 | -1.066 | 0.04297 | -0.0913 | -24.808
-16.5 | -1.0646 | 0.03751 | -0.0939 | -28.3818
-16 | -1.0381 | 0.03281 | -0.0996 | -31.6397
-15.5 | -1.0118 | 0.0312 | -0.0991 | -32.4295
-15 | -0.995 | 0.0289 | -0.0981 | -34.4291
-14.5 | -0.9798 | 0.02651 | -0.0966 | -36.9596
-14 | -0.9624 | 0.02446 | -0.0948 | -39.3459
-13.5 | -0.9438 | 0.02255 | -0.0925 | -41.8537
-13 | -0.9234 | 0.02093 | -0.0899 | -44.1185
-12.5 | -0.9053 | 0.01946 | -0.086 | -46.5211
-12 | -0.8789 | 0.01836 | -0.0827 | -47.8704
-11.5 | -0.8422 | 0.01732 | -0.0808 | -48.6259
-11 | -0.8061 | 0.01585 | -0.079 | -50.858
-10.5 | -0.7712 | 0.01415 | -0.0769 | -54.5018
-10 | -0.7241 | 0.01337 | -0.0763 | -54.1586
-9.5 | -0.6751 | 0.01272 | -0.0759 | -53.0739
-9 | -0.6251 | 0.01211 | -0.0756 | -51.6185
-8.5 | -0.574 | 0.01152 | -0.0755 | -49.8264
-8 | -0.521 | 0.0111 | -0.0756 | -46.9369
-7.5 | -0.472 | 0.0102 | -0.0751 | -46.2745
-7 | -0.4193 | 0.00966 | -0.0752 | -43.4058
-6.5 | -0.3648 | 0.00926 | -0.0755 | -39.3952
-6 | -0.3096 | 0.00892 | -0.0758 | -34.7085
-5.5 | -0.2545 | 0.00857 | -0.0762 | -29.6966
-5 | -0.1991 | 0.00817 | -0.0766 | -24.3696
-4.5 | -0.1426 | 0.00793 | -0.0772 | -17.9823
-4 | -0.0863 | 0.00765 | -0.0777 | -11.281
-3.5 | -0.0294 | 0.00738 | -0.0783 | -3.9837
-2.5 | 0.0795 | 0.00595 | -0.0794 | 13.3613
-2 | 0.1332 | 0.00507 | -0.08 | 26.2722
-1.5 | 0.1916 | 0.00496 | -0.0808 | 38.629
-0.5 | 0.3082 | 0.00493 | -0.0824 | 62.5152
0 | 0.3666 | 0.00499 | -0.0831 | 73.4669
0.5 | 0.425 | 0.00501 | -0.084 | 84.8303
1 | 0.4835 | 0.00506 | -0.0848 | 95.5534
1.5 | 0.5414 | 0.00513 | -0.0855 | 105.5361
2 | 0.5993 | 0.00518 | -0.0862 | 115.695
3 | 0.7139 | 0.00535 | -0.0874 | 133.4393
3.5 | 0.7688 | 0.00558 | -0.0876 | 137.7778
4 | 0.8224 | 0.00584 | -0.0876 | 140.8219
5 | 0.899 | 0.0081 | -0.0824 | 110.9877
5.5 | 0.9272 | 0.00949 | -0.0781 | 97.7028
6 | 0.9532 | 0.01068 | -0.0733 | 89.2509
7 | 1.003 | 0.01249 | -0.0631 | 80.3042
7.5 | 1.0366 | 0.01326 | -0.0599 | 78.175
8 | 1.0723 | 0.01399 | -0.0572 | 76.6476
8.5 | 1.1038 | 0.01495 | -0.0541 | 73.8328
9 | 1.138 | 0.01582 | -0.0514 | 71.9343
9.5 | 1.1706 | 0.01676 | -0.0487 | 69.8449
10 | 1.202 | 0.01761 | -0.046 | 68.2567
10.5 | 1.2291 | 0.01914 | -0.0431 | 64.2163
11 | 1.2612 | 0.02041 | -0.0409 | 61.7932
11.5 | 1.2907 | 0.0219 | -0.0386 | 58.9361
12 | 1.3204 | 0.02342 | -0.0366 | 56.3792
12.5 | 1.3404 | 0.02569 | -0.0337 | 52.1759
13 | 1.3649 | 0.02773 | -0.0316 | 49.2211
13.5 | 1.3918 | 0.02969 | -0.0299 | 46.8777
14 | 1.4162 | 0.03191 | -0.0282 | 44.3811
14.5 | 1.4402 | 0.03426 | -0.0267 | 42.0374
15 | 1.4611 | 0.03696 | -0.0252 | 39.5319
15.5 | 1.4748 | 0.04042 | -0.0236 | 36.4869
16 | 1.4869 | 0.04423 | -0.0223 | 33.6175
16.5 | 1.5064 | 0.04743 | -0.0216 | 31.7605
17 | 1.5217 | 0.05118 | -0.021 | 29.7323
17.5 | 1.5368 | 0.05509 | -0.0208 | 27.8962
18 | 1.5501 | 0.05931 | -0.0207 | 26.1356
18.5 | 1.5595 | 0.06416 | -0.021 | 24.3064
19 | 1.5625 | 0.07 | -0.0217 | 22.3214
19.5 | 1.5497 | 0.07829 | -0.0232 | 19.7944
20 | 1.5548 | 0.08438 | -0.0249 | 18.4262

## 51. Re 2M Mach 0.10 (1)
BIGFOIL.COM POLAR EXPORT
NACA65-415 a=0.8
NACA65-415 a=0.8 |  |  |  | Cl Max: | 1.406 | at alpha= | 11.5 | deg
JavaFoil+Calcfoil stall+Eppler ext transition |  |  |  | L/D Max: | 147.594 | at alpha= | 5 | deg
Re: | 2000000 |  |  | Cd Min: | 0.00541 | at alpha= | -2 | deg
Mach: | 0.1 |  |  | Cl=0 at alpha= | -3.1721 | deg
|  |  |  | @ Cl=0.1, Cd= | 0.0069467
|  |  |  | @ Cl=0.4, Cd= | 0.0055954
|  |  |  | @ Cl=0.6, Cd= | 0.0058997
alpha (deg) | Cl | Cd | Cm | Cl/Cd
-19.5 | -0.572 | 0.17506 | -0.021 | -3.265
-19 | -0.595 | 0.16485 | -0.021 | -3.609
-18.5 | -0.618 | 0.15482 | -0.021 | -3.99
-18 | -0.64 | 0.15067 | -0.022 | -4.246
-17.5 | -0.661 | 0.14089 | -0.022 | -4.69
-17 | -0.681 | 0.1332 | -0.023 | -5.109
-16.5 | -0.698 | 0.12652 | -0.024 | -5.52
-16 | -0.714 | 0.11984 | -0.024 | -5.957
-15.5 | -0.727 | 0.11329 | -0.025 | -6.417
-15 | -0.737 | 0.10612 | -0.025 | -6.943
-14.5 | -0.744 | 0.10044 | -0.026 | -7.403
-14 | -0.739 | 0.0952 | -0.027 | -7.768
-13.5 | -0.732 | 0.08933 | -0.028 | -8.199
-13 | -0.722 | 0.08407 | -0.029 | -8.593
-12.5 | -0.711 | 0.07717 | -0.031 | -9.214
-12 | -0.693 | 0.07391 | -0.031 | -9.377
-11.5 | -0.676 | 0.06708 | -0.034 | -10.08
-11 | -0.737 | 0.02337 | -0.053 | -31.521
-10.5 | -0.738 | 0.01465 | -0.057 | -50.363
-10 | -0.713 | 0.01274 | -0.059 | -56.003
-9.5 | -0.679 | 0.01192 | -0.06 | -56.991
-9 | -0.641 | 0.0112 | -0.062 | -57.231
-8.5 | -0.598 | 0.01061 | -0.063 | -56.373
-8 | -0.554 | 0.01028 | -0.064 | -53.88
-7.5 | -0.502 | 0.00989 | -0.065 | -50.81
-7 | -0.449 | 0.00945 | -0.066 | -47.54
-6.5 | -0.394 | 0.00925 | -0.067 | -42.592
-6 | -0.337 | 0.00894 | -0.068 | -37.67
-5.5 | -0.279 | 0.00868 | -0.069 | -32.11
-5 | -0.22 | 0.00843 | -0.07 | -26.099
-4.5 | -0.16 | 0.00823 | -0.07 | -19.485
-4 | -0.1 | 0.00806 | -0.071 | -12.441
-3.5 | -0.04 | 0.00786 | -0.072 | -5.064
-3 | 0.021 | 0.00774 | -0.073 | 2.72
-2.5 | 0.082 | 0.00759 | -0.074 | 10.825
-2 | 0.143 | 0.00541 | -0.075 | 26.486
-1.5 | 0.205 | 0.00543 | -0.076 | 37.731
-1 | 0.266 | 0.0055 | -0.077 | 48.436
-0.5 | 0.327 | 0.00554 | -0.077 | 59.14
0 | 0.389 | 0.00559 | -0.078 | 69.534
0.5 | 0.45 | 0.00562 | -0.079 | 80.119
1 | 0.511 | 0.00571 | -0.08 | 89.494
1.5 | 0.572 | 0.00584 | -0.081 | 97.986
2 | 0.633 | 0.00597 | -0.082 | 106.124
2.5 | 0.694 | 0.00605 | -0.083 | 114.677
3 | 0.752 | 0.00591 | -0.084 | 127.223
3.5 | 0.81 | 0.00575 | -0.084 | 140.872
4 | 0.867 | 0.0059 | -0.085 | 146.965
4.5 | 0.924 | 0.00645 | -0.086 | 143.278
5 | 0.979 | 0.00663 | -0.086 | 147.594
5.5 | 1.022 | 0.01263 | -0.086 | 80.917
6 | 1.073 | 0.01314 | -0.087 | 81.677
6.5 | 1.122 | 0.0137 | -0.088 | 81.923
7 | 1.169 | 0.01428 | -0.088 | 81.859
7.5 | 1.213 | 0.0149 | -0.089 | 81.429
8 | 1.255 | 0.01561 | -0.09 | 80.351
8.5 | 1.293 | 0.01636 | -0.09 | 79.023
9 | 1.325 | 0.01714 | -0.091 | 77.315
9.5 | 1.352 | 0.01797 | -0.092 | 75.24
10 | 1.374 | 0.01882 | -0.092 | 73.025
10.5 | 1.39 | 0.01982 | -0.093 | 70.144
11 | 1.401 | 0.02089 | -0.093 | 67.053
11.5 | 1.406 | 0.02203 | -0.094 | 63.844
12 | 1.406 | 0.02328 | -0.094 | 60.378
12.5 | 1.4 | 0.0245 | -0.095 | 57.136
13 | 1.383 | 0.02597 | -0.095 | 53.272
13.5 | 1.36 | 0.02749 | -0.096 | 49.457
14 | 1.324 | 0.03053 | -0.096 | 43.38
14.5 | 1.28 | 0.03468 | -0.095 | 36.911
15 | 1.22 | 0.04261 | -0.093 | 28.633
15.5 | 1.049 | 0.10448 | -0.065 | 10.036
16 | 1.003 | 0.11676 | -0.059 | 8.593
16.5 | 0.962 | 0.12787 | -0.054 | 7.52

## 52. Re 2M Mach 0.10 (2)
BIGFOIL.COM POLAR EXPORT
NACA65-415 a=0.8
NACA65-415 a=0.8 |  |  |  | Cl Max: | 1.5455 | at alpha= | 18.5 | deg
XFOIL ncrit=9 |  |  |  | L/D Max: | 140.903 | at alpha= | 4 | deg
Re: | 2000000 |  |  | Cd Min: | 0.08965 | at alpha= | 20 | deg
Mach: | 0.1 |  |  | Cl=0 at alpha= | -3.2343 | deg
|  |  |  | @ Cl=0.1, Cd= | 0.0056677
|  |  |  | @ Cl=0.4, Cd= | 0.0050153
|  |  |  | @ Cl=0.6, Cd= | 0.0051976
alpha (deg) | Cl | Cd | Cm | Cl/Cd
-16.5 | -1.0292 | 0.04349 | -0.0923 | -23.6652
-16 | -1.0084 | 0.03667 | -0.101 | -27.4993
-15.5 | -0.9791 | 0.03476 | -0.1017 | -28.1674
-15 | -0.9681 | 0.03178 | -0.1009 | -30.4626
-14.5 | -0.9577 | 0.02888 | -0.0997 | -33.1614
-14 | -0.9449 | 0.02635 | -0.0979 | -35.8596
-13.5 | -0.9299 | 0.02402 | -0.0957 | -38.7136
-13 | -0.9118 | 0.02211 | -0.0932 | -41.2393
-12.5 | -0.8945 | 0.02037 | -0.0897 | -43.9126
-12 | -0.8749 | 0.01905 | -0.0854 | -45.9265
-11.5 | -0.8419 | 0.01786 | -0.083 | -47.1389
-11 | -0.8013 | 0.01687 | -0.0815 | -47.4985
-10.5 | -0.7724 | 0.01457 | -0.0786 | -53.013
-10 | -0.7268 | 0.01365 | -0.0777 | -53.2454
-9.5 | -0.678 | 0.01295 | -0.0771 | -52.3552
-9 | -0.6279 | 0.0123 | -0.0767 | -51.0488
-8.5 | -0.5769 | 0.01167 | -0.0764 | -49.4344
-8 | -0.5239 | 0.01122 | -0.0764 | -46.6934
-7.5 | -0.4738 | 0.01038 | -0.076 | -45.6455
-7 | -0.4217 | 0.00973 | -0.0759 | -43.3402
-6.5 | -0.367 | 0.00933 | -0.0761 | -39.3355
-6 | -0.3115 | 0.00896 | -0.0764 | -34.7656
-5.5 | -0.2557 | 0.00865 | -0.0768 | -29.5607
-5 | -0.2003 | 0.0082 | -0.0771 | -24.4268
-4.5 | -0.1434 | 0.00795 | -0.0777 | -18.0377
-4 | -0.0869 | 0.00768 | -0.0781 | -11.3151
-3.5 | -0.0296 | 0.00741 | -0.0788 | -3.9946
-3 | 0.0261 | 0.00695 | -0.0793 | 3.7554
-2.5 | 0.0802 | 0.00601 | -0.0799 | 13.3444
-2 | 0.134 | 0.00508 | -0.0804 | 26.378
-1.5 | 0.1927 | 0.00497 | -0.0812 | 38.7726
-1 | 0.2509 | 0.00496 | -0.0819 | 50.5847
-0.5 | 0.3099 | 0.00495 | -0.0828 | 62.6061
0 | 0.3686 | 0.00501 | -0.0836 | 73.5729
0.5 | 0.4275 | 0.00502 | -0.0844 | 85.1594
1 | 0.4862 | 0.00507 | -0.0852 | 95.8974
1.5 | 0.5446 | 0.00515 | -0.086 | 105.7476
2 | 0.6028 | 0.0052 | -0.0867 | 115.9231
2.5 | 0.6609 | 0.00528 | -0.0873 | 125.1705
3 | 0.7181 | 0.00537 | -0.0879 | 133.7244
3.5 | 0.7733 | 0.00559 | -0.088 | 138.3363
4 | 0.8271 | 0.00587 | -0.088 | 140.9029
4.5 | 0.8743 | 0.00655 | -0.0868 | 133.4809
5 | 0.9025 | 0.00817 | -0.0824 | 110.4651
6 | 0.9529 | 0.01074 | -0.0723 | 88.7244
6.5 | 0.9727 | 0.01178 | -0.0661 | 82.5722
7 | 1.0033 | 0.01263 | -0.0622 | 79.4378
8 | 1.0727 | 0.01419 | -0.0563 | 75.5955
8.5 | 1.1036 | 0.01523 | -0.0529 | 72.4622
9 | 1.1386 | 0.0161 | -0.0504 | 70.7205
9.5 | 1.171 | 0.0171 | -0.0476 | 68.4795
10 | 1.2013 | 0.01803 | -0.0446 | 66.6278
10.5 | 1.2295 | 0.01957 | -0.0419 | 62.8258
11 | 1.2612 | 0.02093 | -0.0396 | 60.258
11.5 | 1.2903 | 0.02251 | -0.0373 | 57.3212
12 | 1.3193 | 0.02414 | -0.0351 | 54.652
12.5 | 1.3359 | 0.02674 | -0.032 | 49.9589
13 | 1.3642 | 0.02861 | -0.0302 | 47.6826
13.5 | 1.3906 | 0.0307 | -0.0284 | 45.2964
14 | 1.4143 | 0.03308 | -0.0267 | 42.7539
14.5 | 1.438 | 0.03556 | -0.0252 | 40.4387
15 | 1.4563 | 0.03862 | -0.0236 | 37.7084
15.5 | 1.4632 | 0.0429 | -0.0218 | 34.1072
16 | 1.4841 | 0.046 | -0.0209 | 32.263
16.5 | 1.5018 | 0.04953 | -0.0202 | 30.321
17 | 1.5159 | 0.05358 | -0.0197 | 28.2923
17.5 | 1.53 | 0.05776 | -0.0196 | 26.4889
18 | 1.5413 | 0.06244 | -0.0197 | 24.6845
18.5 | 1.5455 | 0.06817 | -0.0202 | 22.6713
19 | 1.5333 | 0.07634 | -0.0215 | 20.0851
19.5 | 1.5372 | 0.08269 | -0.0231 | 18.5899
20 | 1.538 | 0.08965 | -0.0252 | 17.1556

## 53. Re 2M Mach 0.25 (1)
BIGFOIL.COM POLAR EXPORT
NACA65-415 a=0.8
NACA65-415 a=0.8 |  |  |  | Cl Max: | 1.363 | at alpha= | 10.5 | deg
JavaFoil+Calcfoil stall+Eppler ext transition |  |  |  | L/D Max: | 149.851 | at alpha= | 3.5 | deg
Re: | 2000000 |  |  | Cd Min: | 0.00547 | at alpha= | -2 | deg
Mach: | 0.25 |  |  | Cl=0 at alpha= | -3.1746 | deg
|  |  |  | @ Cl=0.1, Cd= | 0.0071337
|  |  |  | @ Cl=0.4, Cd= | 0.00568
|  |  |  | @ Cl=0.6, Cd= | 0.0059933
alpha (deg) | Cl | Cd | Cm | Cl/Cd
-14.5 | -0.609 | 0.11108 | -0.025 | -5.483
-14 | -0.627 | 0.1023 | -0.025 | -6.13
-13.5 | -0.64 | 0.09595 | -0.026 | -6.674
-13 | -0.648 | 0.08923 | -0.027 | -7.263
-12.5 | -0.651 | 0.08407 | -0.028 | -7.741
-12 | -0.648 | 0.07821 | -0.028 | -8.282
-11.5 | -0.64 | 0.07291 | -0.03 | -8.781
-11 | -0.627 | 0.06775 | -0.032 | -9.261
-10.5 | -0.608 | 0.06397 | -0.032 | -9.512
-10 | -0.587 | 0.05898 | -0.034 | -9.95
-9.5 | -0.658 | 0.01475 | -0.06 | -44.59
-9 | -0.638 | 0.01204 | -0.063 | -52.993
-8.5 | -0.6 | 0.01124 | -0.064 | -53.427
-8 | -0.557 | 0.01065 | -0.065 | -52.294
-7.5 | -0.511 | 0.01031 | -0.067 | -49.583
-7 | -0.458 | 0.00979 | -0.068 | -46.822
-6.5 | -0.403 | 0.00946 | -0.069 | -42.548
-6 | -0.345 | 0.00914 | -0.07 | -37.696
-5.5 | -0.286 | 0.00885 | -0.071 | -32.279
-5 | -0.226 | 0.00865 | -0.071 | -26.072
-4.5 | -0.165 | 0.00839 | -0.072 | -19.619
-4 | -0.103 | 0.00813 | -0.073 | -12.667
-3.5 | -0.041 | 0.00799 | -0.074 | -5.116
-3 | 0.022 | 0.00786 | -0.075 | 2.752
-2.5 | 0.084 | 0.0077 | -0.076 | 10.963
-2 | 0.147 | 0.00547 | -0.077 | 26.914
-1.5 | 0.211 | 0.00553 | -0.078 | 38.081
-1 | 0.274 | 0.00557 | -0.079 | 49.109
-0.5 | 0.336 | 0.00563 | -0.08 | 59.751
0 | 0.4 | 0.00568 | -0.081 | 70.362
0.5 | 0.462 | 0.00571 | -0.081 | 80.984
1 | 0.525 | 0.00581 | -0.082 | 90.339
1.5 | 0.588 | 0.00598 | -0.083 | 98.317
2 | 0.651 | 0.00605 | -0.084 | 107.549
2.5 | 0.713 | 0.00592 | -0.085 | 120.406
3 | 0.771 | 0.00573 | -0.086 | 134.468
3.5 | 0.83 | 0.00554 | -0.086 | 149.851
4 | 0.889 | 0.00642 | -0.087 | 138.427
4.5 | 0.947 | 0.00658 | -0.088 | 143.789
5 | 0.993 | 0.0126 | -0.088 | 78.813
5.5 | 1.046 | 0.01311 | -0.088 | 79.777
6 | 1.097 | 0.0137 | -0.089 | 80.082
6.5 | 1.146 | 0.01429 | -0.09 | 80.208
7 | 1.192 | 0.01497 | -0.091 | 79.631
7.5 | 1.234 | 0.0157 | -0.091 | 78.589
8 | 1.272 | 0.01648 | -0.092 | 77.195
8.5 | 1.306 | 0.01736 | -0.093 | 75.254
9 | 1.333 | 0.01819 | -0.093 | 73.256
9.5 | 1.351 | 0.01921 | -0.094 | 70.316
10 | 1.361 | 0.02037 | -0.094 | 66.801
10.5 | 1.363 | 0.02161 | -0.095 | 63.062
11 | 1.356 | 0.02279 | -0.096 | 59.484
11.5 | 1.339 | 0.02432 | -0.096 | 55.076
12 | 1.314 | 0.02568 | -0.097 | 51.163
12.5 | 1.275 | 0.02813 | -0.097 | 45.33
13 | 1.182 | 0.03849 | -0.093 | 30.709
13.5 | 0.985 | 0.09518 | -0.056 | 10.348
14 | 0.921 | 0.10604 | -0.049 | 8.685
14.5 | 0.855 | 0.11492 | -0.049 | 7.438
15 | 0.783 | 0.12027 | -0.048 | 6.51
15.5 | 0.706 | 0.13129 | -0.046 | 5.375

## 54. Re 2M Mach 0.25 (2)
BIGFOIL.COM POLAR EXPORT
NACA65-415 a=0.8
NACA65-415 a=0.8 |  |  |  | Cl Max: | 1.4577 | at alpha= | 17 | deg
XFOIL ncrit=9 |  |  |  | L/D Max: | 141.93 | at alpha= | 4 | deg
Re: | 2000000 |  |  | Cd Min: | 0.17096 | at alpha= | -17 | deg
Mach: | 0.25 |  |  | Cl=0 at alpha= | -3.2393 | deg
|  |  |  | @ Cl=0.1, Cd= | 0.0059616
|  |  |  | @ Cl=0.4, Cd= | 0.0050831
|  |  |  | @ Cl=0.6, Cd= | 0.0052838
alpha (deg) | Cl | Cd | Cm | Cl/Cd
-17 | -0.4453 | 0.17096 | -0.0341 | -2.6047
-16.5 | -0.4164 | 0.16257 | -0.0426 | -2.5614
-16 | -0.4125 | 0.15016 | -0.0493 | -2.7471
-15.5 | -0.3952 | 0.14472 | -0.0526 | -2.7308
-14 | -0.6959 | 0.0536 | -0.102 | -12.9832
-13.5 | -0.736 | 0.04332 | -0.1069 | -16.9898
-13 | -0.7693 | 0.03554 | -0.108 | -21.646
-12.5 | -0.7832 | 0.03038 | -0.1067 | -25.7801
-12 | -0.7925 | 0.02608 | -0.1037 | -30.3873
-11.5 | -0.7916 | 0.02277 | -0.0997 | -34.765
-11 | -0.782 | 0.02056 | -0.0944 | -38.035
-10.5 | -0.7555 | 0.01887 | -0.0905 | -40.0371
-10 | -0.7312 | 0.01595 | -0.0867 | -45.8433
-9.5 | -0.6884 | 0.01459 | -0.0848 | -47.183
-9 | -0.6398 | 0.01364 | -0.0834 | -46.9062
-8.5 | -0.5897 | 0.01274 | -0.0823 | -46.2873
-7.5 | -0.4838 | 0.01135 | -0.0809 | -42.6256
-7 | -0.4337 | 0.01026 | -0.0799 | -42.271
-6.5 | -0.3783 | 0.00971 | -0.0797 | -38.9598
-6 | -0.3215 | 0.00927 | -0.0797 | -34.6818
-5.5 | -0.2637 | 0.00889 | -0.0799 | -29.6625
-5 | -0.2068 | 0.00841 | -0.08 | -24.5898
-4.5 | -0.1483 | 0.0081 | -0.0803 | -18.3086
-4 | -0.0893 | 0.00783 | -0.0808 | -11.4049
-3.5 | -0.0304 | 0.00758 | -0.0813 | -4.0106
-3 | 0.0279 | 0.00716 | -0.0818 | 3.8966
-2.5 | 0.0834 | 0.00631 | -0.0822 | 13.2171
-2 | 0.1382 | 0.00516 | -0.0828 | 26.7829
-1.5 | 0.1983 | 0.00506 | -0.0836 | 39.1897
-1 | 0.2588 | 0.005 | -0.0844 | 51.76
-0.5 | 0.3195 | 0.00504 | -0.0851 | 63.3929
0 | 0.3801 | 0.00507 | -0.0859 | 74.9704
0.5 | 0.441 | 0.00511 | -0.0868 | 86.3014
1 | 0.501 | 0.00519 | -0.0875 | 96.5318
1.5 | 0.5621 | 0.00522 | -0.0884 | 107.682
2 | 0.6215 | 0.00532 | -0.089 | 116.8233
2.5 | 0.6818 | 0.00538 | -0.0897 | 126.7286
3 | 0.7409 | 0.00548 | -0.0901 | 135.2007
3.5 | 0.7977 | 0.0057 | -0.0901 | 139.9474
4 | 0.853 | 0.00601 | -0.0899 | 141.9301
4.5 | 0.8972 | 0.00686 | -0.0877 | 130.7872
5 | 0.9192 | 0.00862 | -0.0817 | 106.6357
5.5 | 0.9373 | 0.01005 | -0.0749 | 93.2637
6 | 0.9486 | 0.01135 | -0.0669 | 83.5771
6.5 | 0.9714 | 0.01257 | -0.0614 | 77.2792
7.5 | 1.0395 | 0.01445 | -0.0544 | 71.9377
8 | 1.0745 | 0.01545 | -0.0513 | 69.5469
8.5 | 1.1058 | 0.01668 | -0.0478 | 66.295
9 | 1.1402 | 0.01781 | -0.0449 | 64.0202
10 | 1.192 | 0.02076 | -0.0371 | 57.4181
10.5 | 1.2283 | 0.02238 | -0.0355 | 54.8838
11 | 1.258 | 0.0242 | -0.0329 | 51.9835
11.5 | 1.2851 | 0.02632 | -0.0303 | 48.826
12 | 1.302 | 0.02927 | -0.0271 | 44.4824
12.5 | 1.3284 | 0.0317 | -0.0249 | 41.9054
13 | 1.3533 | 0.03435 | -0.0228 | 39.3974
13.5 | 1.3766 | 0.03727 | -0.0209 | 36.9359
14 | 1.3969 | 0.04055 | -0.0191 | 34.4488
14.5 | 1.4021 | 0.04542 | -0.0172 | 30.8697
15 | 1.419 | 0.04941 | -0.016 | 28.7189
15.5 | 1.4346 | 0.05375 | -0.0152 | 26.6902
16 | 1.4464 | 0.05866 | -0.0147 | 24.6573
16.5 | 1.4546 | 0.06425 | -0.0147 | 22.6397
17 | 1.4577 | 0.07071 | -0.0154 | 20.6152
17.5 | 1.4407 | 0.08013 | -0.0173 | 17.9795
18 | 1.4335 | 0.08883 | -0.0198 | 16.1376
18.5 | 1.4159 | 0.09954 | -0.0239 | 14.2244
19 | 1.3976 | 0.11096 | -0.0292 | 12.5955
19.5 | 1.3701 | 0.12448 | -0.0364 | 11.0066
20 | 1.3451 | 0.13813 | -0.0445 | 9.7379

## 55. Re 2M Mach 0.50 (1)
BIGFOIL.COM POLAR EXPORT
NACA65-415 a=0.8
NACA65-415 a=0.8 |  |  |  | Cl Max: | 1.263 | at alpha= | 20 | deg
JavaFoil+Calcfoil stall+Eppler ext transition |  |  |  | L/D Max: | 140.957 | at alpha= | 4.5 | deg
Re: | 2000000 |  |  | Cd Min: | 0.00539 | at alpha= | 0.5 | deg
Mach: | 0.5 |  |  | Cl=0 at alpha= | -3.1739 | deg
|  |  |  | @ Cl=0.1, Cd= | 0.0079414
|  |  |  | @ Cl=0.4, Cd= | 0.0058663
|  |  |  | @ Cl=0.6, Cd= | 0.0061078
alpha (deg) | Cl | Cd | Cm | Cl/Cd
-20 | -0.932 | 0.17586 | -0.029 | -5.3
-19.5 | -0.905 | 0.16989 | -0.029 | -5.329
-19 | -0.879 | 0.16688 | -0.03 | -5.27
-18.5 | -0.85 | 0.16162 | -0.029 | -5.257
-18 | -0.822 | 0.15927 | -0.029 | -5.16
-17.5 | -0.794 | 0.15312 | -0.029 | -5.188
-17 | -0.768 | 0.14616 | -0.03 | -5.251
-16.5 | -0.741 | 0.14478 | -0.031 | -5.119
-16 | -0.712 | 0.13945 | -0.03 | -5.103
-15.5 | -0.684 | 0.1317 | -0.03 | -5.192
-15 | -0.657 | 0.12753 | -0.03 | -5.148
-14.5 | -0.629 | 0.12353 | -0.031 | -5.093
-14 | -0.602 | 0.12101 | -0.031 | -4.973
-13.5 | -0.574 | 0.11743 | -0.031 | -4.886
-13 | -0.546 | 0.10694 | -0.03 | -5.102
-12.5 | -0.518 | 0.10634 | -0.03 | -4.872
-12 | -0.491 | 0.09902 | -0.031 | -4.956
-11.5 | -0.463 | 0.09578 | -0.031 | -4.835
-11 | -0.435 | 0.09119 | -0.032 | -4.776
-10.5 | -0.407 | 0.08448 | -0.03 | -4.82
-10 | -0.38 | 0.07561 | -0.031 | -5.02
-9.5 | -0.352 | 0.0805 | -0.031 | -4.371
-9 | -0.324 | 0.06023 | -0.033 | -5.386
-8.5 | -0.297 | 0.05417 | -0.035 | -5.484
-8 | -0.379 | 0.05493 | -0.032 | -6.9
-7.5 | -0.404 | 0.04884 | -0.034 | -8.271
-7 | -0.384 | 0.04479 | -0.037 | -8.561
-6.5 | -0.423 | 0.01103 | -0.076 | -38.365
-6 | -0.37 | 0.01036 | -0.077 | -35.728
-5.5 | -0.311 | 0.00922 | -0.079 | -33.744
-5 | -0.249 | 0.00952 | -0.08 | -26.109
-4.5 | -0.182 | 0.00919 | -0.081 | -19.824
-4 | -0.114 | 0.00888 | -0.082 | -12.883
-3.5 | -0.045 | 0.00854 | -0.083 | -5.325
-3 | 0.024 | 0.00836 | -0.084 | 2.886
-2.5 | 0.094 | 0.00814 | -0.085 | 11.569
-2 | 0.165 | 0.00579 | -0.086 | 28.411
-1.5 | 0.236 | 0.00584 | -0.087 | 40.3
-1 | 0.306 | 0.0059 | -0.088 | 51.851
-0.5 | 0.376 | 0.006 | -0.089 | 62.701
0 | 0.446 | 0.00561 | -0.09 | 79.448
0.5 | 0.515 | 0.00539 | -0.091 | 95.488
1 | 0.584 | 0.00608 | -0.092 | 96.023
1.5 | 0.653 | 0.0062 | -0.092 | 105.396
2 | 0.722 | 0.00634 | -0.093 | 113.916
2.5 | 0.791 | 0.00648 | -0.094 | 122.129
3 | 0.855 | 0.00667 | -0.095 | 128.108
3.5 | 0.92 | 0.00688 | -0.096 | 133.728
4 | 0.984 | 0.00713 | -0.097 | 137.934
4.5 | 1.045 | 0.00742 | -0.098 | 140.957
5 | 1.092 | 0.01485 | -0.097 | 73.556
5.5 | 1.144 | 0.01569 | -0.098 | 72.956
6 | 1.19 | 0.01662 | -0.099 | 71.608
6.5 | 1.226 | 0.01758 | -0.1 | 69.727
7 | 1.247 | 0.0189 | -0.1 | 65.981
7.5 | 1.244 | 0.02033 | -0.101 | 61.192
8 | 1.19 | 0.02204 | -0.102 | 53.997
8.5 | 0.644 | 0.05865 | -0.049 | 10.976
9 | 0.669 | 0.06726 | -0.044 | 9.951
9.5 | 0.697 | 0.08411 | -0.046 | 8.284
10 | 0.724 | 0.08694 | -0.047 | 8.323
10.5 | 0.75 | 0.08989 | -0.047 | 8.347
11 | 0.777 | 0.09196 | -0.048 | 8.452
11.5 | 0.805 | 0.09556 | -0.052 | 8.423
12 | 0.831 | 0.10097 | -0.052 | 8.234
12.5 | 0.858 | 0.10406 | -0.052 | 8.244
13 | 0.887 | 0.11327 | -0.057 | 7.828
13.5 | 0.912 | 0.11678 | -0.056 | 7.813
14 | 0.939 | 0.12016 | -0.057 | 7.814
14.5 | 0.966 | 0.12441 | -0.06 | 7.769
15 | 0.994 | 0.13039 | -0.062 | 7.621
15.5 | 1.02 | 0.13528 | -0.063 | 7.541
16 | 1.047 | 0.14218 | -0.064 | 7.366
16.5 | 1.077 | 0.14929 | -0.068 | 7.217
17 | 1.101 | 0.15056 | -0.067 | 7.314
17.5 | 1.128 | 0.1576 | -0.068 | 7.155
18 | 1.155 | 0.16 | -0.07 | 7.218
18.5 | 1.183 | 0.16355 | -0.072 | 7.23
19 | 1.208 | 0.16783 | -0.072 | 7.2
19.5 | 1.235 | 0.17917 | -0.073 | 6.89
20 | 1.263 | 0.18284 | -0.075 | 6.905

## 56. Re 2M Mach 0.50 (2)
BIGFOIL.COM POLAR EXPORT
NACA65-415 a=0.8
NACA65-415 a=0.8 |  |  |  | Cl Max: | 1.1962 | at alpha= | 11.5 | deg
XFOIL ncrit=9 |  |  |  | L/D Max: | 145.395 | at alpha= | 3.5 | deg
Re: | 2000000 |  |  | Cd Min: | 0.23763 | at alpha= | -20 | deg
Mach: | 0.5 |  |  | Cl=0 at alpha= | -3.2459 | deg
|  |  |  | @ Cl=0.1, Cd= | 0.0073706
|  |  |  | @ Cl=0.4, Cd= | 0.0054015
|  |  |  | @ Cl=0.6, Cd= | 0.0056137
alpha (deg) | Cl | Cd | Cm | Cl/Cd
-20 | -0.5592 | 0.23763 | -0.0056 | -2.3532
-19.5 | -0.5384 | 0.22904 | -0.0107 | -2.3507
-18.5 | -0.4948 | 0.21303 | -0.021 | -2.3227
-17.5 | -0.4414 | 0.19505 | -0.0352 | -2.263
-17 | -0.4231 | 0.18721 | -0.0393 | -2.26
-16.5 | -0.4083 | 0.17771 | -0.044 | -2.2976
-16 | -0.3848 | 0.17188 | -0.0479 | -2.2388
-15.5 | -0.3682 | 0.16329 | -0.0525 | -2.2549
-15 | -0.3498 | 0.1558 | -0.0568 | -2.2452
-14.5 | -0.3312 | 0.14817 | -0.0612 | -2.2353
-14 | -0.3172 | 0.13963 | -0.0657 | -2.2717
-13.5 | -0.3053 | 0.13051 | -0.0706 | -2.3393
-13 | -0.2951 | 0.12149 | -0.0755 | -2.429
-12.5 | -0.2891 | 0.11195 | -0.0804 | -2.5824
-12 | -0.2874 | 0.10171 | -0.0859 | -2.8257
-11.5 | -0.2907 | 0.09142 | -0.0915 | -3.1798
-11 | -0.304 | 0.08036 | -0.098 | -3.783
-10.5 | -0.3152 | 0.06991 | -0.1043 | -4.5087
-10 | -0.3426 | 0.0548 | -0.1151 | -6.2518
-9.5 | -0.3757 | 0.04402 | -0.122 | -8.5348
-9 | -0.4092 | 0.03604 | -0.1241 | -11.3541
-8.5 | -0.4387 | 0.02977 | -0.1223 | -14.7363
-8 | -0.4654 | 0.02475 | -0.1163 | -18.804
-7.5 | -0.4721 | 0.01984 | -0.1094 | -23.7954
-7 | -0.4457 | 0.01567 | -0.1046 | -28.4429
-6.5 | -0.4014 | 0.0131 | -0.1008 | -30.6412
-6 | -0.3496 | 0.01152 | -0.0978 | -30.3472
-5.5 | -0.2914 | 0.0105 | -0.0957 | -27.7524
-5 | -0.2296 | 0.00969 | -0.0943 | -23.6945
-4.5 | -0.167 | 0.00899 | -0.0932 | -18.5762
-4 | -0.1009 | 0.0085 | -0.0928 | -11.8706
-3.5 | -0.0342 | 0.00816 | -0.0928 | -4.1912
-3 | 0.0331 | 0.00783 | -0.0929 | 4.2273
-2.5 | 0.0987 | 0.0074 | -0.0931 | 13.3378
-2 | 0.1584 | 0.00605 | -0.0933 | 26.1818
-1.5 | 0.2224 | 0.00539 | -0.0937 | 41.2616
-1 | 0.2918 | 0.00532 | -0.0946 | 54.8496
-0.5 | 0.3604 | 0.00537 | -0.0953 | 67.1136
0.5 | 0.4988 | 0.00548 | -0.097 | 91.0219
1 | 0.567 | 0.00559 | -0.0976 | 101.4311
1.5 | 0.6365 | 0.00564 | -0.0984 | 112.8546
2 | 0.7048 | 0.00574 | -0.0989 | 122.7875
3 | 0.84 | 0.00596 | -0.0991 | 140.9396
3.5 | 0.9029 | 0.00621 | -0.0981 | 145.3945
4 | 0.9578 | 0.00668 | -0.0955 | 143.3832
4.5 | 0.9659 | 0.00814 | -0.0848 | 118.6609
5 | 0.9522 | 0.0103 | -0.0714 | 92.4466
5.5 | 0.9429 | 0.01296 | -0.0603 | 72.7546
6 | 0.9475 | 0.01556 | -0.0521 | 60.8933
6.5 | 0.9746 | 0.01751 | -0.047 | 55.6596
7.5 | 1.0455 | 0.02112 | -0.039 | 49.5028
8 | 1.0763 | 0.0234 | -0.0348 | 45.9957
8.5 | 1.1041 | 0.02605 | -0.0306 | 42.3839
9 | 1.1315 | 0.02891 | -0.0266 | 39.1387
9.5 | 1.1549 | 0.03224 | -0.0227 | 35.822
10 | 1.1674 | 0.0365 | -0.0186 | 31.9836
10.5 | 1.1785 | 0.04076 | -0.0143 | 28.9132
11 | 1.1927 | 0.04587 | -0.0117 | 26.0017
11.5 | 1.1962 | 0.05206 | -0.009 | 22.9773
12 | 1.1898 | 0.05982 | -0.008 | 19.8897
12.5 | 1.1629 | 0.07047 | -0.0091 | 16.5021
13 | 1.1303 | 0.083 | -0.0131 | 13.6181
13.5 | 1.0964 | 0.09713 | -0.0199 | 11.288
14 | 1.0652 | 0.11237 | -0.029 | 9.4794
14.5 | 1.0364 | 0.12878 | -0.0398 | 8.0478
15 | 1.009 | 0.14613 | -0.0512 | 6.9048
15.5 | 0.9872 | 0.16306 | -0.0617 | 6.0542
16 | 0.9787 | 0.17758 | -0.0708 | 5.5113
16.5 | 0.9728 | 0.19223 | -0.0799 | 5.0606

## 57. Re 3M Mach 0.00 (1)
BIGFOIL.COM POLAR EXPORT
NACA65-415 a=0.8
NACA65-415 a=0.8 |  |  |  | Cl Max: | 1.419 | at alpha= | 12 | deg
JavaFoil+Calcfoil stall+Eppler ext transition |  |  |  | L/D Max: | 177.011 | at alpha= | 5 | deg
Re: | 3000000 |  |  | Cd Min: | 0.0051 | at alpha= | -2 | deg
Mach: | 0 |  |  | Cl=0 at alpha= | -3.1721 | deg
|  |  |  | @ Cl=0.1, Cd= | 0.006538
|  |  |  | @ Cl=0.4, Cd= | 0.0052407
|  |  |  | @ Cl=0.6, Cd= | 0.0054705
alpha (deg) | Cl | Cd | Cm | Cl/Cd
-17 | -0.714 | 0.12835 | -0.024 | -5.564
-16.5 | -0.728 | 0.12115 | -0.025 | -6.011
-16 | -0.741 | 0.11416 | -0.026 | -6.489
-15.5 | -0.75 | 0.10872 | -0.026 | -6.902
-15 | -0.757 | 0.10218 | -0.027 | -7.411
-14.5 | -0.761 | 0.09613 | -0.028 | -7.918
-14 | -0.756 | 0.09002 | -0.029 | -8.393
-13.5 | -0.747 | 0.08401 | -0.031 | -8.896
-13 | -0.738 | 0.07708 | -0.033 | -9.571
-12.5 | -0.737 | 0.06273 | -0.039 | -11.754
-12 | -0.807 | 0.02044 | -0.053 | -39.501
-11.5 | -0.799 | 0.01566 | -0.055 | -51.036
-11 | -0.778 | 0.01359 | -0.057 | -57.244
-10.5 | -0.753 | 0.01216 | -0.058 | -61.968
-10 | -0.721 | 0.0113 | -0.059 | -63.842
-9.5 | -0.684 | 0.01078 | -0.061 | -63.469
-9 | -0.645 | 0.00945 | -0.062 | -68.194
-8.5 | -0.601 | 0.00984 | -0.063 | -61.129
-8 | -0.552 | 0.0095 | -0.064 | -58.145
-7.5 | -0.501 | 0.00914 | -0.065 | -54.766
-7 | -0.447 | 0.00885 | -0.066 | -50.554
-6.5 | -0.392 | 0.0086 | -0.067 | -45.586
-6 | -0.335 | 0.0083 | -0.067 | -40.407
-5.5 | -0.278 | 0.00812 | -0.068 | -34.165
-5 | -0.219 | 0.00789 | -0.069 | -27.738
-4.5 | -0.16 | 0.00772 | -0.07 | -20.671
-4 | -0.1 | 0.00752 | -0.071 | -13.283
-3.5 | -0.04 | 0.00737 | -0.072 | -5.373
-3 | 0.021 | 0.00722 | -0.073 | 2.903
-2.5 | 0.082 | 0.00714 | -0.074 | 11.452
-2 | 0.143 | 0.0051 | -0.074 | 27.947
-1.5 | 0.204 | 0.00514 | -0.075 | 39.666
-1 | 0.265 | 0.0051 | -0.076 | 51.949
-0.5 | 0.326 | 0.00518 | -0.077 | 62.882
0 | 0.387 | 0.00523 | -0.078 | 73.976
0.5 | 0.448 | 0.00528 | -0.079 | 84.807
1 | 0.509 | 0.00538 | -0.08 | 94.604
1.5 | 0.569 | 0.00544 | -0.081 | 104.724
2 | 0.63 | 0.0055 | -0.081 | 114.642
2.5 | 0.691 | 0.00564 | -0.082 | 122.566
3 | 0.748 | 0.00577 | -0.083 | 129.719
3.5 | 0.807 | 0.00593 | -0.084 | 136.044
4 | 0.864 | 0.00579 | -0.085 | 149.365
4.5 | 0.921 | 0.00569 | -0.085 | 161.717
5 | 0.976 | 0.00551 | -0.086 | 177.011
5.5 | 1.019 | 0.01171 | -0.086 | 87.065
6 | 1.071 | 0.01216 | -0.087 | 88.02
6.5 | 1.12 | 0.01267 | -0.087 | 88.355
7 | 1.167 | 0.01318 | -0.088 | 88.558
7.5 | 1.211 | 0.01376 | -0.089 | 88.073
8 | 1.253 | 0.01437 | -0.089 | 87.201
8.5 | 1.292 | 0.01506 | -0.09 | 85.784
9 | 1.326 | 0.01571 | -0.091 | 84.395
9.5 | 1.354 | 0.01647 | -0.091 | 82.197
10 | 1.377 | 0.01727 | -0.092 | 79.729
10.5 | 1.395 | 0.01817 | -0.093 | 76.791
11 | 1.408 | 0.0191 | -0.093 | 73.724
11.5 | 1.416 | 0.02014 | -0.094 | 70.32
12 | 1.419 | 0.02115 | -0.094 | 67.121
12.5 | 1.417 | 0.0223 | -0.095 | 63.564
13 | 1.405 | 0.02367 | -0.095 | 59.365
13.5 | 1.386 | 0.02482 | -0.096 | 55.859
14 | 1.361 | 0.02688 | -0.096 | 50.625
14.5 | 1.329 | 0.0291 | -0.096 | 45.677
15 | 1.294 | 0.03147 | -0.096 | 41.109
15.5 | 1.252 | 0.03472 | -0.096 | 36.063
16 | 1.198 | 0.04174 | -0.095 | 28.698
16.5 | 1.034 | 0.10543 | -0.07 | 9.809
17 | 0.986 | 0.1215 | -0.064 | 8.113

## 58. Re 3M Mach 0.00 (2)
BIGFOIL.COM POLAR EXPORT
NACA65-415 a=0.8
NACA65-415 a=0.8 |  |  |  | Cl Max: | 1.6528 | at alpha= | 20 | deg
XFOIL ncrit=9 |  |  |  | L/D Max: | 147.08 | at alpha= | 3.5 | deg
Re: | 3000000 |  |  | Cd Min: | 0.07053 | at alpha= | 20 | deg
Mach: | 0 |  |  | Cl=0 at alpha= | -3.2327 | deg
|  |  |  | @ Cl=0.1, Cd= | 0.0057172
|  |  |  | @ Cl=0.4, Cd= | 0.0044807
|  |  |  | @ Cl=0.6, Cd= | 0.004677
alpha (deg) | Cl | Cd | Cm | Cl/Cd
-20 | -1.1774 | 0.0658 | -0.0793 | -17.8936
-19.5 | -1.2074 | 0.05503 | -0.0853 | -21.9408
-19 | -1.2141 | 0.04823 | -0.0885 | -25.1731
-18.5 | -1.2132 | 0.04283 | -0.0906 | -28.3259
-18 | -1.21 | 0.0382 | -0.0918 | -31.6754
-17.5 | -1.1999 | 0.03384 | -0.0937 | -35.458
-17 | -1.164 | 0.03065 | -0.0979 | -37.9772
-16.5 | -1.1475 | 0.02831 | -0.0968 | -40.5334
-16 | -1.1362 | 0.02564 | -0.0952 | -44.3136
-15.5 | -1.1135 | 0.02387 | -0.0939 | -46.6485
-15 | -1.0881 | 0.02229 | -0.0925 | -48.8156
-14.5 | -1.0707 | 0.02038 | -0.09 | -52.5368
-14 | -1.0669 | 0.01797 | -0.0856 | -59.3712
-13.5 | -1.0489 | 0.01679 | -0.0811 | -62.4717
-13 | -1.0158 | 0.01594 | -0.0786 | -63.7265
-12.5 | -0.9754 | 0.01515 | -0.0771 | -64.3828
-12 | -0.9324 | 0.01435 | -0.076 | -64.9756
-11.5 | -0.8876 | 0.0136 | -0.0751 | -65.2647
-11 | -0.8402 | 0.01291 | -0.0745 | -65.0813
-10.5 | -0.7912 | 0.01231 | -0.0742 | -64.2729
-10 | -0.7406 | 0.0118 | -0.074 | -62.7627
-9.5 | -0.691 | 0.0111 | -0.0736 | -62.2523
-9 | -0.6419 | 0.01028 | -0.0732 | -62.4416
-8.5 | -0.5889 | 0.00984 | -0.0734 | -59.8476
-8 | -0.5348 | 0.00948 | -0.0736 | -56.4135
-7.5 | -0.4802 | 0.0091 | -0.0739 | -52.7692
-7 | -0.4247 | 0.00881 | -0.0744 | -48.2066
-6.5 | -0.3704 | 0.00834 | -0.0746 | -44.4125
-6 | -0.3148 | 0.008 | -0.0751 | -39.35
-5.5 | -0.2583 | 0.00774 | -0.0757 | -33.3721
-4.5 | -0.1447 | 0.00725 | -0.0769 | -19.9586
-4 | -0.0875 | 0.00707 | -0.0775 | -12.3762
-3.5 | -0.0301 | 0.00684 | -0.0782 | -4.4006
-2.5 | 0.0825 | 0.00598 | -0.0796 | 13.796
-2 | 0.1371 | 0.00516 | -0.0803 | 26.5698
-1.5 | 0.1933 | 0.00457 | -0.0811 | 42.2976
-1 | 0.2514 | 0.0045 | -0.0819 | 55.8667
-0.5 | 0.3102 | 0.00444 | -0.0827 | 69.8649
0 | 0.3687 | 0.00447 | -0.0836 | 82.4832
0.5 | 0.4275 | 0.00449 | -0.0845 | 95.2116
1 | 0.4861 | 0.00454 | -0.0853 | 107.0705
1.5 | 0.5445 | 0.0046 | -0.0861 | 118.3696
2 | 0.6022 | 0.00468 | -0.0868 | 128.6752
2.5 | 0.66 | 0.00478 | -0.0875 | 138.0753
3 | 0.7167 | 0.00491 | -0.0881 | 145.9674
3.5 | 0.7707 | 0.00524 | -0.0881 | 147.0802
4 | 0.8188 | 0.00592 | -0.0872 | 138.3108
4.5 | 0.8556 | 0.00723 | -0.0844 | 118.3402
5 | 0.8915 | 0.00839 | -0.0814 | 106.2574
5.5 | 0.9266 | 0.00943 | -0.0782 | 98.2609
6 | 0.9615 | 0.0103 | -0.0749 | 93.3495
6.5 | 0.9918 | 0.01095 | -0.0705 | 90.5753
7 | 1.0253 | 0.01156 | -0.0669 | 88.6938
7.5 | 1.0621 | 0.01213 | -0.0641 | 87.5598
8 | 1.0968 | 0.01283 | -0.0611 | 85.4871
8.5 | 1.1333 | 0.01351 | -0.0585 | 83.886
9 | 1.1665 | 0.01437 | -0.0556 | 81.1761
10 | 1.2341 | 0.01614 | -0.0504 | 76.4622
11.5 | 1.3243 | 0.01956 | -0.0423 | 67.7045
12 | 1.3565 | 0.02081 | -0.0402 | 65.185
12.5 | 1.3868 | 0.02222 | -0.0382 | 62.4122
13 | 1.4139 | 0.0239 | -0.0359 | 59.159
13.5 | 1.4404 | 0.02571 | -0.0338 | 56.0249
14 | 1.4587 | 0.0282 | -0.0312 | 51.727
14.5 | 1.4854 | 0.03019 | -0.0296 | 49.2017
15 | 1.5086 | 0.0325 | -0.0279 | 46.4185
15.5 | 1.5324 | 0.03488 | -0.0265 | 43.9335
16 | 1.5541 | 0.03751 | -0.0252 | 41.4316
16.5 | 1.5733 | 0.04046 | -0.024 | 38.8853
17 | 1.5891 | 0.04385 | -0.0229 | 36.2395
17.5 | 1.5976 | 0.04811 | -0.0219 | 33.2072
18 | 1.6144 | 0.05168 | -0.0214 | 31.2384
18.5 | 1.6283 | 0.05567 | -0.0212 | 29.2491
19 | 1.6399 | 0.06004 | -0.0212 | 27.3135
19.5 | 1.6472 | 0.0651 | -0.0215 | 25.3026
20 | 1.6528 | 0.07053 | -0.0222 | 23.434

## 59. Re 3M Mach 0.10 (1)
BIGFOIL.COM POLAR EXPORT
NACA65-415 a=0.8
NACA65-415 a=0.8 |  |  |  | Cl Max: | 1.409 | at alpha= | 11.5 | deg
JavaFoil+Calcfoil stall+Eppler ext transition |  |  |  | L/D Max: | 161.695 | at alpha= | 4.5 | deg
Re: | 3000000 |  |  | Cd Min: | 0.00512 | at alpha= | -1.5 | deg
Mach: | 0.1 |  |  | Cl=0 at alpha= | -3.1721 | deg
|  |  |  | @ Cl=0.1, Cd= | 0.0065187
|  |  |  | @ Cl=0.4, Cd= | 0.0052408
|  |  |  | @ Cl=0.6, Cd= | 0.0054859
alpha (deg) | Cl | Cd | Cm | Cl/Cd
-16.5 | -0.699 | 0.12278 | -0.025 | -5.697
-16 | -0.715 | 0.11567 | -0.025 | -6.181
-15.5 | -0.728 | 0.11066 | -0.026 | -6.58
-15 | -0.738 | 0.10321 | -0.027 | -7.154
-14.5 | -0.745 | 0.09734 | -0.028 | -7.656
-14 | -0.742 | 0.09165 | -0.028 | -8.091
-13.5 | -0.735 | 0.08556 | -0.03 | -8.594
-13 | -0.727 | 0.07938 | -0.032 | -9.156
-12.5 | -0.718 | 0.07163 | -0.035 | -10.021
-12 | -0.73 | 0.05014 | -0.044 | -14.557
-11.5 | -0.793 | 0.0163 | -0.055 | -48.634
-11 | -0.772 | 0.0142 | -0.057 | -54.4
-10.5 | -0.75 | 0.0124 | -0.058 | -60.527
-10 | -0.72 | 0.01146 | -0.06 | -62.824
-9.5 | -0.684 | 0.01092 | -0.061 | -62.648
-9 | -0.644 | 0.01036 | -0.062 | -62.219
-8.5 | -0.603 | 0.00998 | -0.063 | -60.409
-8 | -0.554 | 0.0095 | -0.064 | -58.278
-7.5 | -0.503 | 0.00917 | -0.065 | -54.783
-7 | -0.449 | 0.00887 | -0.066 | -50.635
-6.5 | -0.394 | 0.00859 | -0.067 | -45.843
-6 | -0.337 | 0.00838 | -0.068 | -40.191
-5.5 | -0.279 | 0.00814 | -0.069 | -34.267
-5 | -0.22 | 0.00794 | -0.07 | -27.715
-4.5 | -0.16 | 0.00771 | -0.07 | -20.813
-4 | -0.1 | 0.00755 | -0.071 | -13.279
-3.5 | -0.04 | 0.00741 | -0.072 | -5.371
-3 | 0.021 | 0.00723 | -0.073 | 2.913
-2.5 | 0.082 | 0.0071 | -0.074 | 11.564
-2 | 0.143 | 0.00513 | -0.075 | 27.953
-1.5 | 0.205 | 0.00512 | -0.076 | 40.039
-1 | 0.266 | 0.00514 | -0.077 | 51.773
-0.5 | 0.327 | 0.00517 | -0.077 | 63.287
0 | 0.389 | 0.00523 | -0.078 | 74.391
0.5 | 0.45 | 0.00529 | -0.079 | 85.024
1 | 0.511 | 0.00537 | -0.08 | 95.149
1.5 | 0.572 | 0.00544 | -0.081 | 105.15
2 | 0.633 | 0.00554 | -0.082 | 114.21
2.5 | 0.694 | 0.00563 | -0.083 | 123.328
3 | 0.752 | 0.00579 | -0.084 | 129.904
3.5 | 0.811 | 0.00593 | -0.084 | 136.78
4 | 0.868 | 0.00555 | -0.085 | 156.509
4.5 | 0.925 | 0.00572 | -0.086 | 161.695
5 | 0.98 | 0.00632 | -0.087 | 155.022
5.5 | 1.024 | 0.01178 | -0.086 | 86.955
6 | 1.075 | 0.01225 | -0.087 | 87.806
6.5 | 1.124 | 0.01276 | -0.088 | 88.087
7 | 1.171 | 0.01332 | -0.088 | 87.922
7.5 | 1.216 | 0.01387 | -0.089 | 87.644
8 | 1.257 | 0.01452 | -0.09 | 86.56
8.5 | 1.295 | 0.01521 | -0.09 | 85.171
9 | 1.328 | 0.01593 | -0.091 | 83.377
9.5 | 1.355 | 0.01671 | -0.092 | 81.071
10 | 1.377 | 0.01748 | -0.092 | 78.743
10.5 | 1.393 | 0.01843 | -0.093 | 75.589
11 | 1.404 | 0.01936 | -0.094 | 72.506
11.5 | 1.409 | 0.02046 | -0.094 | 68.87
12 | 1.409 | 0.02157 | -0.095 | 65.328
12.5 | 1.403 | 0.02267 | -0.095 | 61.896
13 | 1.387 | 0.02399 | -0.096 | 57.825
13.5 | 1.363 | 0.02536 | -0.096 | 53.765
14 | 1.332 | 0.02757 | -0.096 | 48.327
14.5 | 1.294 | 0.03025 | -0.096 | 42.775
15 | 1.251 | 0.03311 | -0.096 | 37.784
15.5 | 1.196 | 0.03907 | -0.095 | 30.62
16 | 1.129 | 0.05014 | -0.092 | 22.505
16.5 | 0.97 | 0.11911 | -0.062 | 8.148

## 60. Re 3M Mach 0.10 (2)
BIGFOIL.COM POLAR EXPORT
NACA65-415 a=0.8
NACA65-415 a=0.8 |  |  |  | Cl Max: | 1.6374 | at alpha= | 20 | deg
XFOIL ncrit=9 |  |  |  | L/D Max: | 147.676 | at alpha= | 3.5 | deg
Re: | 3000000 |  |  | Cd Min: | 0.07529 | at alpha= | 20 | deg
Mach: | 0.1 |  |  | Cl=0 at alpha= | -3.2351 | deg
|  |  |  | @ Cl=0.1, Cd= | 0.0057614
|  |  |  | @ Cl=0.4, Cd= | 0.0044949
|  |  |  | @ Cl=0.6, Cd= | 0.004682
alpha (deg) | Cl | Cd | Cm | Cl/Cd
-19.5 | -1.1129 | 0.07109 | -0.0781 | -15.6548
-19 | -1.1486 | 0.05874 | -0.0855 | -19.554
-18.5 | -1.1624 | 0.05059 | -0.0897 | -22.9769
-17.5 | -1.177 | 0.03851 | -0.0934 | -30.5635
-16.5 | -1.1253 | 0.03108 | -0.0999 | -36.2066
-16 | -1.1198 | 0.02778 | -0.0985 | -40.3096
-15.5 | -1.0989 | 0.02567 | -0.0973 | -42.8087
-15 | -1.0759 | 0.0238 | -0.0958 | -45.2059
-14.5 | -1.0479 | 0.0224 | -0.0943 | -46.7812
-14 | -1.0521 | 0.01917 | -0.09 | -54.8826
-13.5 | -1.0365 | 0.01758 | -0.0859 | -58.959
-13 | -1.0143 | 0.01654 | -0.0816 | -61.3241
-12.5 | -0.9761 | 0.01568 | -0.0797 | -62.2513
-12 | -0.9344 | 0.01481 | -0.0782 | -63.0925
-11.5 | -0.8906 | 0.01398 | -0.077 | -63.7053
-11 | -0.8438 | 0.01322 | -0.0762 | -63.8275
-10.5 | -0.7952 | 0.01254 | -0.0756 | -63.4131
-10 | -0.7448 | 0.01198 | -0.0752 | -62.1703
-9.5 | -0.6927 | 0.01149 | -0.0751 | -60.2872
-9 | -0.6456 | 0.01043 | -0.0742 | -61.8984
-8.5 | -0.5925 | 0.00994 | -0.0742 | -59.6076
-8 | -0.5381 | 0.00957 | -0.0744 | -56.2278
-7.5 | -0.4833 | 0.00918 | -0.0746 | -52.6471
-7 | -0.4275 | 0.00886 | -0.075 | -48.2506
-6.5 | -0.3726 | 0.00841 | -0.0753 | -44.3044
-6 | -0.3168 | 0.00805 | -0.0756 | -39.354
-5.5 | -0.2599 | 0.00777 | -0.0762 | -33.4492
-5 | -0.2027 | 0.00757 | -0.0768 | -26.7768
-4.5 | -0.1456 | 0.00727 | -0.0774 | -20.0275
-4 | -0.088 | 0.00708 | -0.078 | -12.4294
-3.5 | -0.0303 | 0.00686 | -0.0787 | -4.4169
-3 | 0.0269 | 0.00657 | -0.0793 | 4.0944
-2.5 | 0.0831 | 0.00602 | -0.08 | 13.804
-2 | 0.138 | 0.00518 | -0.0807 | 26.6409
-1.5 | 0.1944 | 0.00459 | -0.0815 | 42.3529
-1 | 0.2529 | 0.0045 | -0.0823 | 56.2
-0.5 | 0.3119 | 0.00445 | -0.0832 | 70.0899
0 | 0.3707 | 0.00449 | -0.084 | 82.5612
0.5 | 0.43 | 0.0045 | -0.0849 | 95.5556
1 | 0.4889 | 0.00455 | -0.0857 | 107.4505
1.5 | 0.5477 | 0.00461 | -0.0866 | 118.8069
2 | 0.6058 | 0.00469 | -0.0873 | 129.1684
2.5 | 0.6639 | 0.00479 | -0.088 | 138.6013
3 | 0.721 | 0.00493 | -0.0885 | 146.2475
3.5 | 0.7753 | 0.00525 | -0.0885 | 147.6762
4 | 0.8232 | 0.00595 | -0.0875 | 138.3529
4.5 | 0.8595 | 0.00728 | -0.0845 | 118.0632
5 | 0.8947 | 0.00847 | -0.0813 | 105.6316
5.5 | 0.9293 | 0.00951 | -0.0779 | 97.7182
6 | 0.9627 | 0.01038 | -0.0743 | 92.7457
6.5 | 0.9911 | 0.01105 | -0.0694 | 89.6923
7 | 1.0257 | 0.01167 | -0.066 | 87.892
7.5 | 1.0623 | 0.01228 | -0.0631 | 86.5065
8 | 1.0976 | 0.013 | -0.0601 | 84.4308
8.5 | 1.1339 | 0.01372 | -0.0575 | 82.6458
10 | 1.2347 | 0.01647 | -0.0491 | 74.9666
12 | 1.3569 | 0.0214 | -0.0388 | 63.4065
12.5 | 1.3869 | 0.0229 | -0.0366 | 60.5633
13 | 1.4137 | 0.02469 | -0.0343 | 57.258
13.5 | 1.4386 | 0.0267 | -0.0321 | 53.8801
14 | 1.4568 | 0.02933 | -0.0295 | 49.6693
14.5 | 1.4852 | 0.03128 | -0.028 | 47.4808
15 | 1.5076 | 0.03378 | -0.0263 | 44.63
15.5 | 1.5309 | 0.03632 | -0.0248 | 42.1503
16 | 1.5518 | 0.03914 | -0.0235 | 39.6474
16.5 | 1.5693 | 0.04241 | -0.0223 | 37.0031
17 | 1.5807 | 0.04638 | -0.0211 | 34.0815
17.5 | 1.5958 | 0.05016 | -0.0204 | 31.8142
18 | 1.6105 | 0.05412 | -0.0199 | 29.7579
18.5 | 1.6222 | 0.05853 | -0.0198 | 27.7157
19 | 1.6318 | 0.06337 | -0.0199 | 25.7504
19.5 | 1.6366 | 0.06897 | -0.0205 | 23.7292
20 | 1.6374 | 0.07529 | -0.0216 | 21.7479

## 61. Re 3M Mach 0.25 (1)
BIGFOIL.COM POLAR EXPORT
NACA65-415 a=0.8
NACA65-415 a=0.8 |  |  |  | Cl Max: | 1.365 | at alpha= | 10.5 | deg
JavaFoil+Calcfoil stall+Eppler ext transition |  |  |  | L/D Max: | 156.928 | at alpha= | 4 | deg
Re: | 3000000 |  |  | Cd Min: | 0.00517 | at alpha= | -1.5 | deg
Mach: | 0.25 |  |  | Cl=0 at alpha= | -3.1746 | deg
|  |  |  | @ Cl=0.1, Cd= | 0.0066944
|  |  |  | @ Cl=0.4, Cd= | 0.0053
|  |  |  | @ Cl=0.6, Cd= | 0.0055733
alpha (deg) | Cl | Cd | Cm | Cl/Cd
-15.5 | -0.532 | 0.12516 | -0.024 | -4.251
-15 | -0.574 | 0.11691 | -0.025 | -4.906
-14.5 | -0.61 | 0.1073 | -0.026 | -5.682
-14 | -0.628 | 0.0988 | -0.026 | -6.355
-13.5 | -0.641 | 0.09274 | -0.027 | -6.911
-13 | -0.649 | 0.08713 | -0.028 | -7.447
-12.5 | -0.652 | 0.08135 | -0.029 | -8.013
-12 | -0.649 | 0.07586 | -0.03 | -8.561
-11.5 | -0.644 | 0.06929 | -0.033 | -9.291
-11 | -0.638 | 0.0597 | -0.039 | -10.692
-10.5 | -0.719 | 0.01548 | -0.058 | -46.434
-10 | -0.702 | 0.01306 | -0.06 | -53.753
-9.5 | -0.677 | 0.01172 | -0.062 | -57.718
-9 | -0.643 | 0.01098 | -0.063 | -58.558
-8.5 | -0.604 | 0.0104 | -0.065 | -58.02
-8 | -0.562 | 0.01 | -0.066 | -56.162
-7.5 | -0.511 | 0.00953 | -0.067 | -53.658
-7 | -0.458 | 0.00914 | -0.068 | -50.11
-6.5 | -0.403 | 0.00885 | -0.069 | -45.48
-6 | -0.345 | 0.00856 | -0.07 | -40.262
-5.5 | -0.286 | 0.00829 | -0.071 | -34.462
-5 | -0.226 | 0.00811 | -0.071 | -27.819
-4.5 | -0.165 | 0.00786 | -0.072 | -20.944
-4 | -0.103 | 0.00767 | -0.073 | -13.431
-3.5 | -0.041 | 0.00747 | -0.074 | -5.47
-3 | 0.022 | 0.00735 | -0.075 | 2.945
-2.5 | 0.084 | 0.00721 | -0.076 | 11.701
-2 | 0.147 | 0.00518 | -0.077 | 28.413
-1.5 | 0.211 | 0.00517 | -0.078 | 40.753
-1 | 0.274 | 0.0052 | -0.079 | 52.634
-0.5 | 0.336 | 0.00525 | -0.08 | 64.089
0 | 0.4 | 0.0053 | -0.081 | 75.331
0.5 | 0.462 | 0.00536 | -0.081 | 86.279
1 | 0.525 | 0.00546 | -0.082 | 96.201
1.5 | 0.588 | 0.00556 | -0.083 | 105.848
2 | 0.651 | 0.00563 | -0.084 | 115.594
2.5 | 0.713 | 0.00575 | -0.085 | 124.043
3 | 0.773 | 0.00567 | -0.086 | 136.305
3.5 | 0.832 | 0.00552 | -0.087 | 150.548
4 | 0.89 | 0.00567 | -0.087 | 156.928
4.5 | 0.948 | 0.00627 | -0.088 | 151.327
5 | 0.995 | 0.01174 | -0.088 | 84.684
5.5 | 1.048 | 0.01222 | -0.089 | 85.742
6 | 1.099 | 0.01277 | -0.089 | 86.096
6.5 | 1.148 | 0.01333 | -0.09 | 86.135
7 | 1.194 | 0.01393 | -0.091 | 85.708
7.5 | 1.236 | 0.01461 | -0.091 | 84.624
8 | 1.275 | 0.01533 | -0.092 | 83.172
8.5 | 1.309 | 0.01615 | -0.093 | 81.041
9 | 1.336 | 0.01691 | -0.093 | 78.956
9.5 | 1.353 | 0.01783 | -0.094 | 75.921
10 | 1.363 | 0.01894 | -0.095 | 71.967
10.5 | 1.365 | 0.02007 | -0.095 | 68.013
11 | 1.359 | 0.02105 | -0.096 | 64.548
11.5 | 1.343 | 0.02252 | -0.096 | 59.621
12 | 1.317 | 0.02385 | -0.097 | 55.222
12.5 | 1.282 | 0.02568 | -0.097 | 49.906
13 | 1.226 | 0.02823 | -0.097 | 43.429
13.5 | 1.143 | 0.03421 | -0.096 | 33.421
14 | 0.925 | 0.10011 | -0.056 | 9.245
14.5 | 0.856 | 0.10958 | -0.052 | 7.816
15 | 0.784 | 0.11692 | -0.051 | 6.707
15.5 | 0.707 | 0.12719 | -0.049 | 5.556

## 62. Re 3M Mach 0.25 (2)
BIGFOIL.COM POLAR EXPORT
NACA65-415 a=0.8
NACA65-415 a=0.8 |  |  |  | Cl Max: | 1.5521 | at alpha= | 17.5 | deg
XFOIL ncrit=9 |  |  |  | L/D Max: | 149.869 | at alpha= | 3.5 | deg
Re: | 3000000 |  |  | Cd Min: | 0.18835 | at alpha= | -18.5 | deg
Mach: | 0.25 |  |  | Cl=0 at alpha= | -3.2366 | deg
|  |  |  | @ Cl=0.1, Cd= | 0.0060171
|  |  |  | @ Cl=0.4, Cd= | 0.0045513
|  |  |  | @ Cl=0.6, Cd= | 0.0047202
alpha (deg) | Cl | Cd | Cm | Cl/Cd
-18.5 | -0.5038 | 0.18835 | -0.0216 | -2.6748
-18 | -0.4795 | 0.18181 | -0.0276 | -2.6374
-17.5 | -0.4533 | 0.17331 | -0.0356 | -2.6155
-17 | -0.4534 | 0.16165 | -0.0407 | -2.8048
-16.5 | -0.4429 | 0.15383 | -0.0449 | -2.8792
-16 | -0.8045 | 0.06901 | -0.0923 | -11.6577
-15.5 | -0.8098 | 0.05986 | -0.0982 | -13.5282
-15 | -0.8503 | 0.04786 | -0.1052 | -17.7664
-14.5 | -0.8946 | 0.03818 | -0.1084 | -23.4311
-14 | -0.8979 | 0.0333 | -0.1084 | -26.964
-13.5 | -0.9353 | 0.02645 | -0.1063 | -35.3611
-13 | -0.9348 | 0.02292 | -0.1032 | -40.7853
-12.5 | -0.9215 | 0.02047 | -0.0998 | -45.0171
-12 | -0.9043 | 0.01863 | -0.0956 | -48.54
-11.5 | -0.8856 | 0.01716 | -0.0902 | -51.6084
-11 | -0.8486 | 0.01581 | -0.0874 | -53.6749
-10.5 | -0.8067 | 0.01457 | -0.0851 | -55.3672
-10 | -0.7611 | 0.01346 | -0.0832 | -56.5453
-9.5 | -0.7116 | 0.01257 | -0.0819 | -56.611
-9 | -0.6587 | 0.0119 | -0.081 | -55.3529
-8.5 | -0.611 | 0.01068 | -0.0796 | -57.2097
-8 | -0.5556 | 0.01013 | -0.0791 | -54.847
-7.5 | -0.4992 | 0.00964 | -0.0789 | -51.7842
-7 | -0.4423 | 0.0092 | -0.0788 | -48.0761
-6.5 | -0.3841 | 0.00884 | -0.0789 | -43.4502
-6 | -0.3275 | 0.00829 | -0.0789 | -39.5054
-5.5 | -0.2689 | 0.00796 | -0.0792 | -33.7814
-5 | -0.2096 | 0.00769 | -0.0796 | -27.2562
-4 | -0.0909 | 0.00717 | -0.0806 | -12.6778
-3.5 | -0.0315 | 0.00698 | -0.0812 | -4.5129
-3 | 0.0283 | 0.00671 | -0.0819 | 4.2176
-2.5 | 0.0861 | 0.00623 | -0.0824 | 13.8202
-2 | 0.1429 | 0.00536 | -0.0831 | 26.6604
-1 | 0.2611 | 0.00455 | -0.0848 | 57.3846
-0.5 | 0.3216 | 0.00451 | -0.0856 | 71.3082
0 | 0.3827 | 0.00454 | -0.0865 | 84.2952
0.5 | 0.4439 | 0.00458 | -0.0874 | 96.9214
1 | 0.5043 | 0.00464 | -0.0882 | 108.6853
1.5 | 0.5654 | 0.00468 | -0.0891 | 120.812
2 | 0.6257 | 0.00475 | -0.0898 | 131.7263
2.5 | 0.6855 | 0.00486 | -0.0904 | 141.0494
3 | 0.7445 | 0.00501 | -0.0909 | 148.6028
3.5 | 0.8003 | 0.00534 | -0.0908 | 149.8689
4 | 0.8475 | 0.00615 | -0.0891 | 137.8049
4.5 | 0.8804 | 0.00757 | -0.0851 | 116.3012
5 | 0.911 | 0.00885 | -0.0806 | 102.9379
5.5 | 0.9381 | 0.00991 | -0.0753 | 94.662
6 | 0.959 | 0.01086 | -0.0687 | 88.3057
6.5 | 0.9915 | 0.01167 | -0.0645 | 84.9614
7 | 1.0283 | 0.0124 | -0.0613 | 82.9274
7.5 | 1.0645 | 0.01322 | -0.058 | 80.5219
8 | 1.1018 | 0.01405 | -0.055 | 78.4199
8.5 | 1.1372 | 0.01501 | -0.0519 | 75.7628
9 | 1.1694 | 0.01619 | -0.0485 | 72.2298
9.5 | 1.2045 | 0.01729 | -0.0456 | 69.6645
10.5 | 1.2672 | 0.02001 | -0.0393 | 63.3283
11 | 1.2967 | 0.02147 | -0.0363 | 60.3959
11.5 | 1.3257 | 0.02328 | -0.0335 | 56.9459
12 | 1.3565 | 0.0251 | -0.0311 | 54.0438
12.5 | 1.385 | 0.02716 | -0.0286 | 50.9941
13 | 1.4068 | 0.02983 | -0.0258 | 47.1606
13.5 | 1.4302 | 0.03252 | -0.0235 | 43.9791
14 | 1.4518 | 0.03551 | -0.0213 | 40.8843
14.5 | 1.4764 | 0.03837 | -0.0195 | 38.478
15 | 1.4957 | 0.04182 | -0.0178 | 35.7652
15.5 | 1.5085 | 0.04606 | -0.0162 | 32.7508
16 | 1.5219 | 0.05042 | -0.015 | 30.1845
16.5 | 1.5338 | 0.05519 | -0.0142 | 27.7913
17 | 1.5436 | 0.06037 | -0.0139 | 25.569
17.5 | 1.5521 | 0.06596 | -0.014 | 23.5309
18 | 1.5501 | 0.07308 | -0.0148 | 21.211
18.5 | 1.5373 | 0.08199 | -0.0168 | 18.7498
19 | 1.5266 | 0.09111 | -0.0196 | 16.7556
19.5 | 1.5063 | 0.10217 | -0.024 | 14.7431
20 | 1.4851 | 0.11387 | -0.0296 | 13.0421

## 63. Re 3M Mach 0.50 (1)
BIGFOIL.COM POLAR EXPORT
NACA65-415 a=0.8
NACA65-415 a=0.8 |  |  |  | Cl Max: | 1.267 | at alpha= | 20 | deg
JavaFoil+Calcfoil stall+Eppler ext transition |  |  |  | L/D Max: | 148.956 | at alpha= | 4.5 | deg
Re: | 3000000 |  |  | Cd Min: | 0.00514 | at alpha= | 1.5 | deg
Mach: | 0.5 |  |  | Cl=0 at alpha= | -3.1739 | deg
|  |  |  | @ Cl=0.1, Cd= | 0.0074241
|  |  |  | @ Cl=0.4, Cd= | 0.0056037
|  |  |  | @ Cl=0.6, Cd= | 0.0053443
alpha (deg) | Cl | Cd | Cm | Cl/Cd
-20 | -0.933 | 0.16631 | -0.029 | -5.607
-19.5 | -0.906 | 0.16004 | -0.029 | -5.659
-19 | -0.88 | 0.15707 | -0.03 | -5.603
-18.5 | -0.85 | 0.15615 | -0.03 | -5.445
-18 | -0.822 | 0.15088 | -0.03 | -5.451
-17.5 | -0.795 | 0.14397 | -0.03 | -5.521
-17 | -0.768 | 0.13673 | -0.03 | -5.615
-16.5 | -0.742 | 0.14021 | -0.031 | -5.288
-16 | -0.712 | 0.13275 | -0.03 | -5.366
-15.5 | -0.684 | 0.12618 | -0.03 | -5.423
-15 | -0.657 | 0.12201 | -0.031 | -5.385
-14.5 | -0.63 | 0.11799 | -0.031 | -5.337
-14 | -0.602 | 0.11354 | -0.031 | -5.304
-13.5 | -0.574 | 0.10962 | -0.031 | -5.238
-13 | -0.546 | 0.10231 | -0.03 | -5.335
-12.5 | -0.518 | 0.10167 | -0.031 | -5.099
-12 | -0.491 | 0.09248 | -0.031 | -5.309
-11.5 | -0.463 | 0.08979 | -0.032 | -5.16
-11 | -0.436 | 0.08689 | -0.032 | -5.015
-10.5 | -0.408 | 0.08244 | -0.031 | -4.943
-10 | -0.38 | 0.07192 | -0.032 | -5.282
-9.5 | -0.352 | 0.06343 | -0.033 | -5.553
-9 | -0.325 | 0.05825 | -0.034 | -5.577
-8.5 | -0.298 | 0.05267 | -0.038 | -5.659
-8 | -0.379 | 0.05359 | -0.034 | -7.078
-7.5 | -0.405 | 0.04712 | -0.037 | -8.595
-7 | -0.468 | 0.01092 | -0.074 | -42.825
-6.5 | -0.425 | 0.01023 | -0.076 | -41.593
-6 | -0.372 | 0.00926 | -0.078 | -40.162
-5.5 | -0.313 | 0.00925 | -0.079 | -33.799
-5 | -0.249 | 0.00887 | -0.08 | -28.012
-4.5 | -0.182 | 0.00855 | -0.081 | -21.326
-4 | -0.114 | 0.00826 | -0.082 | -13.855
-3.5 | -0.045 | 0.00804 | -0.083 | -5.66
-3 | 0.024 | 0.00783 | -0.084 | 3.08
-2.5 | 0.094 | 0.00761 | -0.085 | 12.379
-2 | 0.165 | 0.00541 | -0.086 | 30.408
-1.5 | 0.236 | 0.00542 | -0.087 | 43.446
-1 | 0.306 | 0.00549 | -0.088 | 55.706
-0.5 | 0.376 | 0.00558 | -0.089 | 67.464
0 | 0.447 | 0.00565 | -0.09 | 79.124
0.5 | 0.517 | 0.00578 | -0.091 | 89.399
1 | 0.585 | 0.0054 | -0.092 | 108.467
1.5 | 0.655 | 0.00514 | -0.093 | 127.394
2 | 0.724 | 0.00593 | -0.093 | 121.975
2.5 | 0.793 | 0.0061 | -0.094 | 130.003
3 | 0.856 | 0.00626 | -0.095 | 136.779
3.5 | 0.921 | 0.00646 | -0.096 | 142.607
4 | 0.985 | 0.00675 | -0.097 | 145.826
4.5 | 1.047 | 0.00703 | -0.098 | 148.956
5 | 1.094 | 0.01384 | -0.098 | 79.041
5.5 | 1.146 | 0.01462 | -0.098 | 78.437
6 | 1.192 | 0.01547 | -0.099 | 77.048
6.5 | 1.228 | 0.01638 | -0.1 | 74.97
7 | 1.249 | 0.01758 | -0.101 | 71.067
7.5 | 1.246 | 0.01891 | -0.101 | 65.893
8 | 1.193 | 0.02053 | -0.102 | 58.074
8.5 | 0.773 | 0.02218 | -0.102 | 34.836
9 | 0.67 | 0.06512 | -0.045 | 10.285
9.5 | 0.7 | 0.06189 | -0.055 | 11.314
10 | 0.725 | 0.06824 | -0.051 | 10.625
10.5 | 0.751 | 0.07531 | -0.05 | 9.977
11 | 0.778 | 0.08589 | -0.05 | 9.058
11.5 | 0.805 | 0.08959 | -0.052 | 8.989
12 | 0.832 | 0.09465 | -0.053 | 8.788
12.5 | 0.858 | 0.0975 | -0.053 | 8.803
13 | 0.887 | 0.10515 | -0.058 | 8.438
13.5 | 0.913 | 0.10943 | -0.057 | 8.343
14 | 0.939 | 0.1147 | -0.058 | 8.19
14.5 | 0.969 | 0.1174 | -0.063 | 8.253
15 | 0.994 | 0.12124 | -0.062 | 8.2
15.5 | 1.021 | 0.12637 | -0.063 | 8.078
16 | 1.048 | 0.13204 | -0.065 | 7.94
16.5 | 1.079 | 0.14037 | -0.07 | 7.686
17 | 1.102 | 0.14197 | -0.068 | 7.762
17.5 | 1.129 | 0.14938 | -0.069 | 7.556
18 | 1.159 | 0.15438 | -0.073 | 7.507
18.5 | 1.183 | 0.15558 | -0.072 | 7.606
19 | 1.209 | 0.15639 | -0.073 | 7.734
19.5 | 1.236 | 0.16558 | -0.074 | 7.464
20 | 1.267 | 0.17088 | -0.078 | 7.416

## 64. Re 3M Mach 0.50 (2)
BIGFOIL.COM POLAR EXPORT
NACA65-415 a=0.8
NACA65-415 a=0.8 |  |  |  | Cl Max: | 1.2388 | at alpha= | 11 | deg
XFOIL ncrit=9 |  |  |  | L/D Max: | 156.778 | at alpha= | 3 | deg
Re: | 3000000 |  |  | Cd Min: | 0.23594 | at alpha= | -20 | deg
Mach: | 0.5 |  |  | Cl=0 at alpha= | -3.2398 | deg
|  |  |  | @ Cl=0.1, Cd= | 0.006922
|  |  |  | @ Cl=0.4, Cd= | 0.0048255
|  |  |  | @ Cl=0.6, Cd= | 0.0049957
alpha (deg) | Cl | Cd | Cm | Cl/Cd
-20 | -0.5605 | 0.23594 | -0.006 | -2.3756
-19.5 | -0.5387 | 0.22775 | -0.0114 | -2.3653
-19 | -0.5096 | 0.21612 | -0.0207 | -2.3579
-18 | -0.4694 | 0.20209 | -0.029 | -2.3227
-17.5 | -0.454 | 0.19249 | -0.0337 | -2.3586
-17 | -0.4355 | 0.18424 | -0.0385 | -2.3638
-16.5 | -0.4133 | 0.17756 | -0.0428 | -2.3277
-16 | -0.3969 | 0.1684 | -0.0478 | -2.3569
-15.5 | -0.3803 | 0.16014 | -0.0525 | -2.3748
-15 | -0.358 | 0.15364 | -0.0567 | -2.3301
-14.5 | -0.3415 | 0.14539 | -0.0615 | -2.3489
-14 | -0.3309 | 0.13581 | -0.0665 | -2.4365
-13.5 | -0.3238 | 0.12558 | -0.072 | -2.5784
-13 | -0.3155 | 0.11655 | -0.0772 | -2.707
-12.5 | -0.3046 | 0.10854 | -0.0818 | -2.8063
-12 | -0.299 | 0.09956 | -0.087 | -3.0032
-11.5 | -0.3022 | 0.08957 | -0.0927 | -3.3739
-11 | -0.3121 | 0.07887 | -0.099 | -3.9571
-10.5 | -0.3371 | 0.06584 | -0.1071 | -5.12
-10 | -0.3772 | 0.0497 | -0.119 | -7.5895
-9.5 | -0.4179 | 0.03956 | -0.1241 | -10.5637
-9 | -0.4574 | 0.03171 | -0.1245 | -14.4245
-8.5 | -0.4952 | 0.02513 | -0.1207 | -19.7055
-8 | -0.526 | 0.02014 | -0.1122 | -26.1172
-7.5 | -0.5114 | 0.01603 | -0.1065 | -31.9027
-7 | -0.4706 | 0.01332 | -0.1023 | -35.3303
-6.5 | -0.4206 | 0.01145 | -0.0988 | -36.7336
-6 | -0.3638 | 0.01019 | -0.0962 | -35.7017
-5.5 | -0.3027 | 0.00929 | -0.0944 | -32.5834
-5 | -0.2384 | 0.00856 | -0.0933 | -27.8505
-4.5 | -0.1712 | 0.00814 | -0.0928 | -21.0319
-4 | -0.1033 | 0.00777 | -0.0926 | -13.2947
-3.5 | -0.0356 | 0.00743 | -0.0927 | -4.7914
-3 | 0.0328 | 0.00719 | -0.093 | 4.5619
-2.5 | 0.1005 | 0.00692 | -0.0934 | 14.5231
-2 | 0.165 | 0.00618 | -0.0939 | 26.699
-1.5 | 0.2265 | 0.00502 | -0.0943 | 45.1195
-1 | 0.2955 | 0.00482 | -0.0952 | 61.3071
-0.5 | 0.3645 | 0.0048 | -0.0961 | 75.9375
0 | 0.4341 | 0.00485 | -0.097 | 89.5052
0.5 | 0.5038 | 0.00487 | -0.0979 | 103.4497
1 | 0.5726 | 0.00498 | -0.0987 | 114.9799
1.5 | 0.6426 | 0.00502 | -0.0996 | 128.008
2 | 0.711 | 0.00513 | -0.1001 | 138.5965
3 | 0.8466 | 0.0054 | -0.1004 | 156.7778
3.5 | 0.9074 | 0.00579 | -0.0991 | 156.7185
4 | 0.9405 | 0.007 | -0.0929 | 134.3571
4.5 | 0.9371 | 0.0086 | -0.0803 | 108.9651
5 | 0.934 | 0.01061 | -0.069 | 88.0302
5.5 | 0.9406 | 0.01276 | -0.0601 | 73.7147
6 | 0.9626 | 0.01464 | -0.0538 | 65.7514
6.5 | 0.9992 | 0.01612 | -0.0495 | 61.9851
7 | 1.0384 | 0.0176 | -0.0456 | 59
7.5 | 1.075 | 0.01933 | -0.0415 | 55.613
8 | 1.111 | 0.02124 | -0.0374 | 52.307
8.5 | 1.1426 | 0.02355 | -0.0332 | 48.518
9 | 1.1703 | 0.02628 | -0.0288 | 44.532
9.5 | 1.1968 | 0.0293 | -0.0246 | 40.8464
10 | 1.2183 | 0.03287 | -0.0204 | 37.0642
10.5 | 1.2324 | 0.0372 | -0.0163 | 33.129
11 | 1.2388 | 0.04235 | -0.0124 | 29.2515
11.5 | 1.234 | 0.04855 | -0.0089 | 25.4171
12 | 1.2213 | 0.05652 | -0.007 | 21.6083
12.5 | 1.2012 | 0.06615 | -0.0074 | 18.1587
13 | 1.176 | 0.07735 | -0.0103 | 15.2036
13.5 | 1.1373 | 0.09141 | -0.0164 | 12.4417
14 | 1.1049 | 0.10621 | -0.0247 | 10.403
14.5 | 1.0739 | 0.1223 | -0.0351 | 8.7809
15 | 1.0487 | 0.1386 | -0.046 | 7.5664
15.5 | 1.0223 | 0.15585 | -0.057 | 6.5595
16 | 1.0015 | 0.17259 | -0.0677 | 5.8028

## 65. Re 4M Mach 0.00 (1)
BIGFOIL.COM POLAR EXPORT
NACA65-415 a=0.8
NACA65-415 a=0.8 |  |  |  | Cl Max: | 1.422 | at alpha= | 12 | deg
JavaFoil+Calcfoil stall+Eppler ext transition |  |  |  | L/D Max: | 168.506 | at alpha= | 5 | deg
Re: | 4000000 |  |  | Cd Min: | 0.00491 | at alpha= | -2 | deg
Mach: | 0 |  |  | Cl=0 at alpha= | -3.1721 | deg
|  |  |  | @ Cl=0.1, Cd= | 0.0062423
|  |  |  | @ Cl=0.4, Cd= | 0.0050221
|  |  |  | @ Cl=0.6, Cd= | 0.0052857
alpha (deg) | Cl | Cd | Cm | Cl/Cd
-17.5 | -0.699 | 0.13301 | -0.024 | -5.254
-17 | -0.715 | 0.12557 | -0.025 | -5.694
-16.5 | -0.729 | 0.11835 | -0.025 | -6.163
-16 | -0.742 | 0.11144 | -0.026 | -6.658
-15.5 | -0.752 | 0.10581 | -0.027 | -7.107
-15 | -0.759 | 0.09957 | -0.028 | -7.626
-14.5 | -0.764 | 0.09236 | -0.03 | -8.274
-14 | -0.759 | 0.08614 | -0.031 | -8.813
-13.5 | -0.754 | 0.07811 | -0.034 | -9.655
-13 | -0.778 | 0.05082 | -0.043 | -15.311
-12.5 | -0.834 | 0.01955 | -0.052 | -42.664
-12 | -0.821 | 0.01658 | -0.054 | -49.561
-11.5 | -0.805 | 0.01411 | -0.056 | -57.057
-11 | -0.786 | 0.01221 | -0.057 | -64.362
-10.5 | -0.758 | 0.01132 | -0.059 | -66.939
-10 | -0.725 | 0.01064 | -0.06 | -68.077
-9.5 | -0.687 | 0.01023 | -0.061 | -67.176
-9 | -0.648 | 0.00978 | -0.062 | -66.219
-8.5 | -0.601 | 0.00932 | -0.063 | -64.484
-8 | -0.552 | 0.00902 | -0.064 | -61.227
-7.5 | -0.501 | 0.00869 | -0.065 | -57.596
-7 | -0.447 | 0.00842 | -0.066 | -53.159
-6.5 | -0.392 | 0.00823 | -0.067 | -47.672
-6 | -0.335 | 0.00796 | -0.067 | -42.109
-5.5 | -0.278 | 0.00774 | -0.068 | -35.88
-5 | -0.219 | 0.00757 | -0.069 | -28.917
-4.5 | -0.16 | 0.0074 | -0.07 | -21.582
-4 | -0.1 | 0.00719 | -0.071 | -13.886
-3.5 | -0.04 | 0.00707 | -0.072 | -5.602
-3 | 0.021 | 0.00694 | -0.073 | 3.021
-2.5 | 0.082 | 0.0068 | -0.074 | 12.019
-2 | 0.143 | 0.00491 | -0.074 | 29.083
-1.5 | 0.204 | 0.00494 | -0.075 | 41.27
-1 | 0.265 | 0.00495 | -0.076 | 53.558
-0.5 | 0.326 | 0.00498 | -0.077 | 65.472
0 | 0.387 | 0.00502 | -0.078 | 77.012
0.5 | 0.448 | 0.00503 | -0.079 | 88.933
1 | 0.509 | 0.00512 | -0.08 | 99.248
1.5 | 0.569 | 0.00524 | -0.081 | 108.593
2 | 0.63 | 0.00533 | -0.081 | 118.299
2.5 | 0.691 | 0.00547 | -0.082 | 126.383
3 | 0.748 | 0.00559 | -0.083 | 133.879
3.5 | 0.807 | 0.00576 | -0.084 | 140.151
4 | 0.865 | 0.00566 | -0.085 | 152.926
4.5 | 0.922 | 0.00555 | -0.085 | 166.038
5 | 0.977 | 0.0058 | -0.086 | 168.506
5.5 | 1.021 | 0.01113 | -0.086 | 91.706
6 | 1.072 | 0.01159 | -0.087 | 92.523
6.5 | 1.121 | 0.01205 | -0.088 | 93.064
7 | 1.168 | 0.01254 | -0.088 | 93.189
7.5 | 1.213 | 0.01307 | -0.089 | 92.817
8 | 1.255 | 0.01367 | -0.09 | 91.803
8.5 | 1.294 | 0.01432 | -0.09 | 90.329
9 | 1.328 | 0.01492 | -0.091 | 89.01
9.5 | 1.356 | 0.01561 | -0.091 | 86.821
10 | 1.379 | 0.01639 | -0.092 | 84.131
10.5 | 1.397 | 0.01723 | -0.093 | 81.1
11 | 1.411 | 0.01811 | -0.093 | 77.892
11.5 | 1.418 | 0.01907 | -0.094 | 74.379
12 | 1.422 | 0.02003 | -0.094 | 70.982
12.5 | 1.419 | 0.0211 | -0.095 | 67.273
13 | 1.407 | 0.02236 | -0.095 | 62.931
13.5 | 1.389 | 0.02348 | -0.096 | 59.141
14 | 1.364 | 0.02533 | -0.096 | 53.826
14.5 | 1.334 | 0.02723 | -0.097 | 48.984
15 | 1.3 | 0.02917 | -0.097 | 44.559
15.5 | 1.26 | 0.03168 | -0.097 | 39.77
16 | 1.213 | 0.03618 | -0.096 | 33.52
16.5 | 1.145 | 0.04816 | -0.093 | 23.783
17 | 1.021 | 0.09552 | -0.078 | 10.684

## 66. Re 4M Mach 0.00 (2)
BIGFOIL.COM POLAR EXPORT
NACA65-415 a=0.8
NACA65-415 a=0.8 |  |  |  | Cl Max: | 1.692 | at alpha= | 20 | deg
XFOIL ncrit=9 |  |  |  | L/D Max: | 151.011 | at alpha= | 3 | deg
Re: | 4000000 |  |  | Cd Min: | 0.06536 | at alpha= | 20 | deg
Mach: | 0 |  |  | Cl=0 at alpha= | -3.2326 | deg
|  |  |  | @ Cl=0.1, Cd= | 0.0057031
|  |  |  | @ Cl=0.4, Cd= | 0.0041954
|  |  |  | @ Cl=0.6, Cd= | 0.0044029
alpha (deg) | Cl | Cd | Cm | Cl/Cd
-20 | -1.3015 | 0.04937 | -0.0877 | -26.3622
-19.5 | -1.3161 | 0.0423 | -0.0903 | -31.1135
-19 | -1.3217 | 0.03688 | -0.0916 | -35.8379
-18.5 | -1.3277 | 0.03307 | -0.0895 | -40.1482
-18 | -1.2796 | 0.02946 | -0.0969 | -43.4352
-17.5 | -1.2681 | 0.02681 | -0.0955 | -47.2995
-17 | -1.2501 | 0.02469 | -0.0941 | -50.6318
-16.5 | -1.229 | 0.02282 | -0.0926 | -53.8563
-16 | -1.2092 | 0.02094 | -0.0908 | -57.7459
-15.5 | -1.1849 | 0.01948 | -0.0888 | -60.8265
-15 | -1.1611 | 0.01808 | -0.0864 | -64.2201
-14.5 | -1.1343 | 0.01712 | -0.0837 | -66.2558
-14 | -1.1124 | 0.01617 | -0.0796 | -68.7941
-13.5 | -1.0763 | 0.01549 | -0.0774 | -69.4835
-13 | -1.034 | 0.01482 | -0.0762 | -69.7706
-12.5 | -0.999 | 0.01349 | -0.0741 | -74.0549
-12 | -0.9546 | 0.01264 | -0.0731 | -75.5222
-11.5 | -0.9067 | 0.01201 | -0.0726 | -75.4954
-11 | -0.8566 | 0.01147 | -0.0723 | -74.6818
-10.5 | -0.8056 | 0.01097 | -0.0722 | -73.4366
-10 | -0.7536 | 0.01052 | -0.0722 | -71.635
-9.5 | -0.7006 | 0.01011 | -0.0723 | -69.2977
-9 | -0.6467 | 0.00976 | -0.0726 | -66.2602
-8.5 | -0.5945 | 0.00915 | -0.0726 | -64.9727
-8 | -0.5406 | 0.00872 | -0.0728 | -61.9954
-7.5 | -0.4853 | 0.0084 | -0.0732 | -57.7738
-7 | -0.4294 | 0.00812 | -0.0737 | -52.8818
-6.5 | -0.3731 | 0.00788 | -0.0743 | -47.3477
-6 | -0.3169 | 0.00757 | -0.0748 | -41.8626
-5.5 | -0.2604 | 0.00728 | -0.0754 | -35.7692
-5 | -0.2033 | 0.00707 | -0.076 | -28.7553
-4.5 | -0.1457 | 0.00689 | -0.0768 | -21.1466
-4 | -0.0885 | 0.00668 | -0.0774 | -13.2485
-3.5 | -0.0307 | 0.00649 | -0.0782 | -4.7304
-3 | 0.0267 | 0.00628 | -0.0789 | 4.2516
-2.5 | 0.0836 | 0.00587 | -0.0797 | 14.2419
-2 | 0.1396 | 0.0053 | -0.0804 | 26.3396
-1.5 | 0.1951 | 0.00451 | -0.0812 | 43.2594
-1 | 0.2529 | 0.00427 | -0.0821 | 59.2272
-0.5 | 0.3113 | 0.00417 | -0.083 | 74.6523
0 | 0.3703 | 0.00417 | -0.0839 | 88.801
0.5 | 0.4288 | 0.00422 | -0.0847 | 101.6114
1.5 | 0.5461 | 0.00431 | -0.0865 | 126.7053
2 | 0.6041 | 0.00441 | -0.0872 | 136.9841
2.5 | 0.6618 | 0.00451 | -0.0879 | 146.7406
3 | 0.7173 | 0.00475 | -0.0883 | 151.0105
3.5 | 0.7683 | 0.00531 | -0.0878 | 144.6893
4 | 0.8105 | 0.00638 | -0.086 | 127.0376
5 | 0.8901 | 0.00841 | -0.0813 | 105.8383
5.5 | 0.9295 | 0.00926 | -0.0788 | 100.378
6 | 0.969 | 0.00996 | -0.0763 | 97.2892
6.5 | 1.0093 | 0.01045 | -0.0738 | 96.5837
7 | 1.0438 | 0.01091 | -0.0702 | 95.6737
7.5 | 1.0787 | 0.01148 | -0.0669 | 93.9634
8 | 1.116 | 0.01203 | -0.0642 | 92.7681
8.5 | 1.1503 | 0.01274 | -0.0612 | 90.2904
9 | 1.1864 | 0.01343 | -0.0586 | 88.3395
9.5 | 1.222 | 0.01417 | -0.0561 | 86.2385
10 | 1.2563 | 0.01501 | -0.0535 | 83.6975
10.5 | 1.2863 | 0.01609 | -0.0504 | 79.9441
11 | 1.3192 | 0.01705 | -0.0479 | 77.3724
11.5 | 1.352 | 0.0178 | -0.0456 | 75.9551
12 | 1.3829 | 0.01906 | -0.0432 | 72.5551
12.5 | 1.4117 | 0.02048 | -0.0407 | 68.9307
13 | 1.4367 | 0.02222 | -0.038 | 64.658
13.5 | 1.465 | 0.02381 | -0.036 | 61.5288
14 | 1.4914 | 0.02561 | -0.0339 | 58.2351
14.5 | 1.5192 | 0.02738 | -0.0322 | 55.4858
15 | 1.5428 | 0.02956 | -0.0303 | 52.1922
15.5 | 1.5662 | 0.03182 | -0.0286 | 49.2206
16 | 1.5859 | 0.0345 | -0.0269 | 45.9681
16.5 | 1.6029 | 0.03751 | -0.0253 | 42.7326
17 | 1.6225 | 0.04041 | -0.0241 | 40.151
17.5 | 1.642 | 0.04342 | -0.0232 | 37.8167
18 | 1.6582 | 0.04684 | -0.0224 | 35.4014
18.5 | 1.672 | 0.05064 | -0.0218 | 33.0174
19 | 1.6824 | 0.05496 | -0.0214 | 30.6114
19.5 | 1.6899 | 0.05972 | -0.0214 | 28.2971
20 | 1.692 | 0.06536 | -0.0217 | 25.8874

## 67. Re 4M Mach 0.10 (1)
BIGFOIL.COM POLAR EXPORT
NACA65-415 a=0.8
NACA65-415 a=0.8 |  |  |  | Cl Max: | 1.411 | at alpha= | 11.5 | deg
JavaFoil+Calcfoil stall+Eppler ext transition |  |  |  | L/D Max: | 180.003 | at alpha= | 5 | deg
Re: | 4000000 |  |  | Cd Min: | 0.00492 | at alpha= | -2 | deg
Mach: | 0.1 |  |  | Cl=0 at alpha= | -3.1721 | deg
|  |  |  | @ Cl=0.1, Cd= | 0.0062875
|  |  |  | @ Cl=0.4, Cd= | 0.0050572
|  |  |  | @ Cl=0.6, Cd= | 0.0053105
alpha (deg) | Cl | Cd | Cm | Cl/Cd
-17.5 | -0.662 | 0.13388 | -0.024 | -4.945
-17 | -0.682 | 0.12812 | -0.024 | -5.322
-16.5 | -0.7 | 0.11954 | -0.026 | -5.859
-16 | -0.716 | 0.11293 | -0.026 | -6.34
-15.5 | -0.729 | 0.10716 | -0.027 | -6.804
-15 | -0.74 | 0.10075 | -0.028 | -7.343
-14.5 | -0.747 | 0.09458 | -0.029 | -7.902
-14 | -0.745 | 0.08834 | -0.03 | -8.428
-13.5 | -0.74 | 0.0816 | -0.032 | -9.065
-13 | -0.737 | 0.07172 | -0.036 | -10.27
-12.5 | -0.817 | 0.02255 | -0.052 | -36.213
-12 | -0.811 | 0.01795 | -0.054 | -45.164
-11.5 | -0.798 | 0.01471 | -0.056 | -54.263
-11 | -0.78 | 0.0127 | -0.057 | -61.462
-10.5 | -0.755 | 0.0115 | -0.059 | -65.684
-10 | -0.723 | 0.01077 | -0.06 | -67.173
-9.5 | -0.687 | 0.01032 | -0.061 | -66.526
-9 | -0.649 | 0.00992 | -0.062 | -65.445
-8.5 | -0.603 | 0.00943 | -0.063 | -63.928
-8 | -0.554 | 0.0091 | -0.064 | -60.888
-7.5 | -0.503 | 0.00879 | -0.065 | -57.176
-7 | -0.449 | 0.00848 | -0.066 | -52.97
-6.5 | -0.394 | 0.00824 | -0.067 | -47.782
-6 | -0.337 | 0.00795 | -0.068 | -42.389
-5.5 | -0.279 | 0.00778 | -0.069 | -35.826
-5 | -0.22 | 0.00761 | -0.07 | -28.894
-4.5 | -0.16 | 0.00738 | -0.07 | -21.734
-4 | -0.1 | 0.00726 | -0.071 | -13.826
-3.5 | -0.04 | 0.0071 | -0.072 | -5.6
-3 | 0.021 | 0.00699 | -0.073 | 3.014
-2.5 | 0.082 | 0.00686 | -0.074 | 11.98
-2 | 0.143 | 0.00492 | -0.075 | 29.141
-1.5 | 0.205 | 0.00492 | -0.076 | 41.684
-1 | 0.266 | 0.00496 | -0.077 | 53.703
-0.5 | 0.327 | 0.00501 | -0.077 | 65.307
0 | 0.389 | 0.00505 | -0.078 | 76.945
0.5 | 0.45 | 0.00509 | -0.079 | 88.348
1 | 0.511 | 0.00512 | -0.08 | 99.852
1.5 | 0.572 | 0.00526 | -0.081 | 108.864
2 | 0.633 | 0.00537 | -0.082 | 118.031
2.5 | 0.694 | 0.00546 | -0.083 | 127.255
3 | 0.752 | 0.00558 | -0.084 | 134.724
3.5 | 0.811 | 0.00578 | -0.084 | 140.325
4 | 0.869 | 0.00567 | -0.085 | 153.307
4.5 | 0.926 | 0.00559 | -0.086 | 165.544
5 | 0.981 | 0.00545 | -0.087 | 180.003
5.5 | 1.025 | 0.01122 | -0.087 | 91.366
6 | 1.077 | 0.01166 | -0.087 | 92.303
6.5 | 1.126 | 0.01216 | -0.088 | 92.622
7 | 1.173 | 0.01266 | -0.089 | 92.635
7.5 | 1.217 | 0.0132 | -0.089 | 92.231
8 | 1.259 | 0.01379 | -0.09 | 91.265
8.5 | 1.297 | 0.01446 | -0.091 | 89.708
9 | 1.33 | 0.01513 | -0.091 | 87.895
9.5 | 1.357 | 0.01586 | -0.092 | 85.522
10 | 1.378 | 0.01658 | -0.093 | 83.136
10.5 | 1.395 | 0.01748 | -0.093 | 79.788
11 | 1.406 | 0.01837 | -0.094 | 76.525
11.5 | 1.411 | 0.0194 | -0.094 | 72.773
12 | 1.411 | 0.02041 | -0.095 | 69.131
12.5 | 1.405 | 0.02145 | -0.095 | 65.526
13 | 1.389 | 0.02269 | -0.096 | 61.221
13.5 | 1.366 | 0.02395 | -0.096 | 57.029
14 | 1.335 | 0.02596 | -0.097 | 51.438
14.5 | 1.3 | 0.02811 | -0.097 | 46.24
15 | 1.259 | 0.03036 | -0.097 | 41.449
15.5 | 1.21 | 0.03427 | -0.096 | 35.302
16 | 1.158 | 0.03892 | -0.096 | 29.747
16.5 | 0.993 | 0.10182 | -0.073 | 9.751

## 68. Re 4M Mach 0.10 (2)
BIGFOIL.COM POLAR EXPORT
NACA65-415 a=0.8
NACA65-415 a=0.8 |  |  |  | Cl Max: | 1.6841 | at alpha= | 20 | deg
XFOIL ncrit=9 |  |  |  | L/D Max: | 151.597 | at alpha= | 3 | deg
Re: | 4000000 |  |  | Cd Min: | 0.06906 | at alpha= | 20 | deg
Mach: | 0.1 |  |  | Cl=0 at alpha= | -3.2322 | deg
|  |  |  | @ Cl=0.1, Cd= | 0.0057354
|  |  |  | @ Cl=0.4, Cd= | 0.0041987
|  |  |  | @ Cl=0.6, Cd= | 0.0043981
alpha (deg) | Cl | Cd | Cm | Cl/Cd
-20 | -1.2234 | 0.06197 | -0.0838 | -19.7418
-18 | -1.2684 | 0.03271 | -0.098 | -38.7771
-17.5 | -1.2505 | 0.02928 | -0.0993 | -42.7083
-16.5 | -1.2162 | 0.02463 | -0.0965 | -49.3788
-16 | -1.1992 | 0.02242 | -0.0946 | -53.488
-15.5 | -1.1755 | 0.02078 | -0.0927 | -56.5688
-15 | -1.1527 | 0.01914 | -0.0904 | -60.2247
-14.5 | -1.1245 | 0.01802 | -0.0881 | -62.4029
-14 | -1.1025 | 0.01682 | -0.0845 | -65.547
-13.5 | -1.0768 | 0.01602 | -0.0805 | -67.216
-13 | -1.0365 | 0.01527 | -0.0788 | -67.8782
-12.5 | -1.0004 | 0.01406 | -0.0766 | -71.1522
-12 | -0.959 | 0.013 | -0.0751 | -73.7692
-11.5 | -0.9118 | 0.01228 | -0.0743 | -74.2508
-11 | -0.8618 | 0.01169 | -0.0738 | -73.7211
-10.5 | -0.8107 | 0.01115 | -0.0735 | -72.7085
-10 | -0.7585 | 0.01066 | -0.0734 | -71.1538
-9.5 | -0.7053 | 0.01023 | -0.0734 | -68.9443
-9 | -0.651 | 0.00985 | -0.0735 | -66.0914
-8.5 | -0.5979 | 0.00931 | -0.0735 | -64.2213
-8 | -0.5442 | 0.00879 | -0.0736 | -61.9113
-7.5 | -0.4885 | 0.00846 | -0.0739 | -57.7423
-7 | -0.4322 | 0.00816 | -0.0744 | -52.9657
-6.5 | -0.3755 | 0.00791 | -0.0749 | -47.4716
-6 | -0.3188 | 0.00762 | -0.0754 | -41.8373
-5.5 | -0.2621 | 0.0073 | -0.0759 | -35.9041
-5 | -0.2046 | 0.0071 | -0.0765 | -28.8169
-4.5 | -0.1466 | 0.00691 | -0.0773 | -21.2156
-4 | -0.089 | 0.0067 | -0.0779 | -13.2836
-3.5 | -0.0308 | 0.00651 | -0.0787 | -4.7312
-2.5 | 0.0842 | 0.00589 | -0.0801 | 14.2954
-2 | 0.1404 | 0.00534 | -0.0809 | 26.2921
-1.5 | 0.1962 | 0.00452 | -0.0817 | 43.4071
-1 | 0.2544 | 0.00428 | -0.0825 | 59.4393
-0.5 | 0.3132 | 0.00418 | -0.0834 | 74.9282
0 | 0.3725 | 0.00418 | -0.0843 | 89.1148
0.5 | 0.4314 | 0.00422 | -0.0852 | 102.2275
1 | 0.4907 | 0.00426 | -0.0861 | 115.1878
1.5 | 0.5494 | 0.00432 | -0.0869 | 127.1759
2 | 0.6077 | 0.00441 | -0.0877 | 137.8005
2.5 | 0.6658 | 0.00452 | -0.0884 | 147.3009
3 | 0.7216 | 0.00476 | -0.0887 | 151.5966
3.5 | 0.7728 | 0.00532 | -0.0882 | 145.2632
4 | 0.8147 | 0.00641 | -0.0862 | 127.0983
4.5 | 0.8539 | 0.00754 | -0.0837 | 113.2493
5 | 0.8937 | 0.00847 | -0.0813 | 105.5136
5.5 | 0.9323 | 0.00933 | -0.0785 | 99.925
6 | 0.9715 | 0.01003 | -0.0759 | 96.8594
6.5 | 1.0082 | 0.01051 | -0.0726 | 95.9277
7 | 1.0435 | 0.01102 | -0.0691 | 94.6915
7.5 | 1.0792 | 0.0116 | -0.0659 | 93.0345
8 | 1.1167 | 0.01218 | -0.0632 | 91.6831
9 | 1.1877 | 0.01363 | -0.0575 | 87.1387
9.5 | 1.2231 | 0.01442 | -0.0549 | 84.8197
10 | 1.2571 | 0.01532 | -0.0522 | 82.0561
10.5 | 1.2875 | 0.01644 | -0.0491 | 78.3151
11 | 1.3201 | 0.01745 | -0.0465 | 75.6504
12 | 1.3835 | 0.0196 | -0.0416 | 70.5867
12.5 | 1.4115 | 0.02116 | -0.039 | 66.706
13 | 1.4353 | 0.02305 | -0.0362 | 62.269
13.5 | 1.4658 | 0.02459 | -0.0343 | 59.6096
14 | 1.4916 | 0.02652 | -0.0321 | 56.2443
14.5 | 1.5194 | 0.0284 | -0.0304 | 53.5
15 | 1.5422 | 0.03075 | -0.0284 | 50.1528
15.5 | 1.5646 | 0.03322 | -0.0267 | 47.0981
16 | 1.5809 | 0.03633 | -0.0248 | 43.515
16.5 | 1.6024 | 0.03909 | -0.0235 | 40.9926
17 | 1.6212 | 0.0422 | -0.0223 | 38.4171
17.5 | 1.6398 | 0.04545 | -0.0214 | 36.0792
18 | 1.6545 | 0.04919 | -0.0206 | 33.6349
18.5 | 1.6663 | 0.05339 | -0.0201 | 31.21
19 | 1.6711 | 0.05853 | -0.0198 | 28.5512
19.5 | 1.6759 | 0.0639 | -0.02 | 26.2269
20 | 1.6841 | 0.06906 | -0.0205 | 24.386

## 69. Re 4M Mach 0.25 (1)
BIGFOIL.COM POLAR EXPORT
NACA65-415 a=0.8
NACA65-415 a=0.8 |  |  |  | Cl Max: | 1.367 | at alpha= | 10.5 | deg
JavaFoil+Calcfoil stall+Eppler ext transition |  |  |  | L/D Max: | 176.628 | at alpha= | 4.5 | deg
Re: | 4000000 |  |  | Cd Min: | 0.00497 | at alpha= | -1.5 | deg
Mach: | 0.25 |  |  | Cl=0 at alpha= | -3.1746 | deg
|  |  |  | @ Cl=0.1, Cd= | 0.0064124
|  |  |  | @ Cl=0.4, Cd= | 0.00506
|  |  |  | @ Cl=0.6, Cd= | 0.0053771
alpha (deg) | Cl | Cd | Cm | Cl/Cd
-16 | -0.486 | 0.12784 | -0.024 | -3.798
-15.5 | -0.532 | 0.12098 | -0.025 | -4.401
-15 | -0.574 | 0.11251 | -0.025 | -5.101
-14.5 | -0.61 | 0.10503 | -0.026 | -5.807
-14 | -0.628 | 0.0972 | -0.027 | -6.464
-13.5 | -0.642 | 0.09108 | -0.028 | -7.046
-13 | -0.65 | 0.08497 | -0.029 | -7.648
-12.5 | -0.653 | 0.07957 | -0.03 | -8.206
-12 | -0.652 | 0.07336 | -0.032 | -8.884
-11.5 | -0.655 | 0.0612 | -0.039 | -10.698
-11 | -0.738 | 0.01624 | -0.057 | -45.465
-10.5 | -0.726 | 0.01379 | -0.059 | -52.658
-10 | -0.708 | 0.01191 | -0.061 | -59.459
-9.5 | -0.68 | 0.011 | -0.062 | -61.875
-9 | -0.646 | 0.0104 | -0.064 | -62.088
-8.5 | -0.606 | 0.00945 | -0.065 | -64.175
-8 | -0.562 | 0.00947 | -0.066 | -59.319
-7.5 | -0.511 | 0.0091 | -0.067 | -56.187
-7 | -0.458 | 0.00875 | -0.068 | -52.35
-6.5 | -0.403 | 0.00849 | -0.069 | -47.441
-6 | -0.345 | 0.00818 | -0.07 | -42.136
-5.5 | -0.286 | 0.00792 | -0.071 | -36.055
-5 | -0.226 | 0.00774 | -0.071 | -29.127
-4.5 | -0.165 | 0.0075 | -0.072 | -21.931
-4 | -0.103 | 0.00735 | -0.073 | -14.016
-3.5 | -0.041 | 0.00716 | -0.074 | -5.707
-3 | 0.022 | 0.00701 | -0.075 | 3.084
-2.5 | 0.084 | 0.0069 | -0.076 | 12.224
-2 | 0.147 | 0.00498 | -0.077 | 29.607
-1.5 | 0.211 | 0.00497 | -0.078 | 42.403
-1 | 0.274 | 0.00501 | -0.079 | 54.66
-0.5 | 0.336 | 0.00503 | -0.08 | 66.886
0 | 0.4 | 0.00506 | -0.081 | 79.008
0.5 | 0.462 | 0.00511 | -0.081 | 90.573
1 | 0.525 | 0.0052 | -0.082 | 100.907
1.5 | 0.588 | 0.00536 | -0.083 | 109.783
2 | 0.651 | 0.00545 | -0.084 | 119.493
2.5 | 0.713 | 0.00557 | -0.085 | 128.116
3 | 0.773 | 0.00571 | -0.086 | 135.219
3.5 | 0.832 | 0.00564 | -0.087 | 147.665
4 | 0.891 | 0.00552 | -0.087 | 161.509
4.5 | 0.949 | 0.00537 | -0.088 | 176.628
5 | 0.996 | 0.01119 | -0.088 | 89.011
5.5 | 1.05 | 0.01164 | -0.089 | 90.153
6 | 1.101 | 0.01216 | -0.089 | 90.54
6.5 | 1.15 | 0.01266 | -0.09 | 90.784
7 | 1.196 | 0.01325 | -0.091 | 90.231
7.5 | 1.238 | 0.01387 | -0.092 | 89.227
8 | 1.276 | 0.01457 | -0.092 | 87.593
8.5 | 1.311 | 0.01534 | -0.093 | 85.429
9 | 1.337 | 0.01606 | -0.094 | 83.279
9.5 | 1.355 | 0.01692 | -0.094 | 80.08
10 | 1.365 | 0.01798 | -0.095 | 75.942
10.5 | 1.367 | 0.01905 | -0.095 | 71.761
11 | 1.361 | 0.01992 | -0.096 | 68.318
11.5 | 1.345 | 0.02132 | -0.097 | 63.069
12 | 1.319 | 0.02257 | -0.097 | 58.466
12.5 | 1.284 | 0.02426 | -0.098 | 52.943
13 | 1.231 | 0.02652 | -0.098 | 46.396
13.5 | 1.16 | 0.02964 | -0.097 | 39.131
14 | 0.935 | 0.09332 | -0.063 | 10.015
14.5 | 0.859 | 0.1064 | -0.055 | 8.07
15 | 0.786 | 0.11432 | -0.053 | 6.873
15.5 | 0.707 | 0.12427 | -0.051 | 5.692

## 70. Re 4M Mach 0.25 (2)
BIGFOIL.COM POLAR EXPORT
NACA65-415 a=0.8
NACA65-415 a=0.8 |  |  |  | Cl Max: | 1.6055 | at alpha= | 18 | deg
XFOIL ncrit=9 |  |  |  | L/D Max: | 154.348 | at alpha= | 3 | deg
Re: | 4000000 |  |  | Cd Min: | 0.19309 | at alpha= | -19 | deg
Mach: | 0.25 |  |  | Cl=0 at alpha= | -3.235 | deg
|  |  |  | @ Cl=0.1, Cd= | 0.005922
|  |  |  | @ Cl=0.4, Cd= | 0.0042526
|  |  |  | @ Cl=0.6, Cd= | 0.0044231
alpha (deg) | Cl | Cd | Cm | Cl/Cd
-19 | -0.5283 | 0.19309 | -0.0171 | -2.736
-18.5 | -0.4975 | 0.18376 | -0.0272 | -2.7073
-18 | -0.4797 | 0.17748 | -0.0314 | -2.7028
-17 | -0.9358 | 0.06495 | -0.097 | -14.408
-16.5 | -0.9803 | 0.05203 | -0.1049 | -18.8411
-16 | -1.0188 | 0.04217 | -0.1092 | -24.1594
-15.5 | -1.0178 | 0.03724 | -0.1099 | -27.3308
-15 | -1.0206 | 0.0324 | -0.1097 | -31.5
-14.5 | -1.0194 | 0.0283 | -0.1084 | -36.0212
-14 | -1.0059 | 0.0254 | -0.1065 | -39.6024
-13.5 | -0.997 | 0.02238 | -0.1037 | -44.5487
-13 | -0.9879 | 0.01974 | -0.0999 | -50.0456
-12.5 | -0.9597 | 0.01842 | -0.0967 | -52.101
-12 | -0.9487 | 0.01674 | -0.0903 | -56.6726
-11.5 | -0.9256 | 0.01459 | -0.0858 | -63.4407
-11 | -0.8823 | 0.01341 | -0.0836 | -65.7942
-10.5 | -0.8333 | 0.01254 | -0.082 | -66.4514
-10 | -0.7818 | 0.01177 | -0.0807 | -66.4231
-9.5 | -0.7286 | 0.01109 | -0.0798 | -65.6988
-9 | -0.6738 | 0.01052 | -0.0791 | -64.0494
-8.5 | -0.6175 | 0.01003 | -0.0787 | -61.5653
-8 | -0.5625 | 0.00936 | -0.0782 | -60.0962
-7.5 | -0.5061 | 0.00882 | -0.078 | -57.381
-7 | -0.4479 | 0.00846 | -0.078 | -52.9433
-6.5 | -0.3891 | 0.00812 | -0.0782 | -47.9187
-6 | -0.3299 | 0.00786 | -0.0786 | -41.972
-5.5 | -0.2712 | 0.00748 | -0.0789 | -36.2567
-5 | -0.2117 | 0.00722 | -0.0793 | -29.3213
-4.5 | -0.1518 | 0.00701 | -0.0799 | -21.6548
-4 | -0.0919 | 0.00679 | -0.0805 | -13.5346
-3.5 | -0.0318 | 0.00661 | -0.0812 | -4.8109
-3 | 0.0282 | 0.0064 | -0.0819 | 4.4062
-2.5 | 0.0874 | 0.00605 | -0.0826 | 14.4463
-2 | 0.1455 | 0.00546 | -0.0833 | 26.6484
-1.5 | 0.2026 | 0.00461 | -0.0841 | 43.9479
-1 | 0.2624 | 0.00434 | -0.085 | 60.4608
-0.5 | 0.3233 | 0.00422 | -0.0859 | 76.6114
0 | 0.3843 | 0.00425 | -0.0868 | 90.4235
0.5 | 0.4456 | 0.00426 | -0.0877 | 104.6009
1 | 0.5066 | 0.00432 | -0.0886 | 117.2685
1.5 | 0.5675 | 0.00438 | -0.0895 | 129.5662
2 | 0.6279 | 0.00446 | -0.0902 | 140.7848
3 | 0.7455 | 0.00483 | -0.0911 | 154.3478
3.5 | 0.7976 | 0.00541 | -0.0904 | 147.4307
4 | 0.8377 | 0.0066 | -0.0877 | 126.9242
5 | 0.9105 | 0.00881 | -0.0806 | 103.3485
5.5 | 0.9445 | 0.00971 | -0.0765 | 97.2709
6 | 0.9711 | 0.01042 | -0.0708 | 93.1958
6.5 | 1.0066 | 0.01107 | -0.067 | 90.9304
7 | 1.0448 | 0.01171 | -0.0638 | 89.2229
7.5 | 1.0833 | 0.01238 | -0.0608 | 87.504
8 | 1.1206 | 0.01317 | -0.0577 | 85.0873
8.5 | 1.156 | 0.01408 | -0.0545 | 82.1023
9 | 1.1931 | 0.01497 | -0.0516 | 79.6994
9.5 | 1.2281 | 0.01602 | -0.0485 | 76.6604
10 | 1.2602 | 0.01728 | -0.0452 | 72.9282
10.5 | 1.293 | 0.01856 | -0.0421 | 69.6659
11 | 1.3249 | 0.01993 | -0.0391 | 66.4777
11.5 | 1.3569 | 0.02116 | -0.0363 | 64.1257
12 | 1.3845 | 0.02306 | -0.0333 | 60.039
12.5 | 1.4106 | 0.02519 | -0.0304 | 55.9984
13 | 1.4385 | 0.02732 | -0.0279 | 52.6537
13.5 | 1.4672 | 0.02951 | -0.0256 | 49.7187
14 | 1.4907 | 0.03218 | -0.0232 | 46.3238
14.5 | 1.514 | 0.03501 | -0.0211 | 43.2448
15 | 1.5304 | 0.03854 | -0.0188 | 39.7094
15.5 | 1.5533 | 0.04171 | -0.0172 | 37.2405
16 | 1.5715 | 0.04543 | -0.0158 | 34.5917
16.5 | 1.5857 | 0.04969 | -0.0145 | 31.9119
17 | 1.5959 | 0.05458 | -0.0136 | 29.2396
17.5 | 1.6015 | 0.06017 | -0.0132 | 26.6163
18 | 1.6055 | 0.06627 | -0.0133 | 24.2266
18.5 | 1.6042 | 0.07328 | -0.0142 | 21.8914
19 | 1.5994 | 0.0811 | -0.0158 | 19.7213
19.5 | 1.5863 | 0.09043 | -0.0186 | 17.5417
20 | 1.5703 | 0.10065 | -0.0225 | 15.6016

## 71. Re 4M Mach 0.50 (1)
BIGFOIL.COM POLAR EXPORT
NACA65-415 a=0.8
NACA65-415 a=0.8 |  |  |  | Cl Max: | 1.276 | at alpha= | 20 | deg
JavaFoil+Calcfoil stall+Eppler ext transition |  |  |  | L/D Max: | 151.597 | at alpha= | 4.5 | deg
Re: | 4000000 |  |  | Cd Min: | 0.0052 | at alpha= | -2 | deg
Mach: | 0.5 |  |  | Cl=0 at alpha= | -3.1739 | deg
|  |  |  | @ Cl=0.1, Cd= | 0.0070768
|  |  |  | @ Cl=0.4, Cd= | 0.0053534
|  |  |  | @ Cl=0.6, Cd= | 0.0055854
alpha (deg) | Cl | Cd | Cm | Cl/Cd
-20 | -0.933 | 0.16166 | -0.029 | -5.772
-19.5 | -0.906 | 0.15522 | -0.029 | -5.836
-19 | -0.881 | 0.15639 | -0.031 | -5.63
-18.5 | -0.852 | 0.15041 | -0.03 | -5.664
-18 | -0.823 | 0.14498 | -0.03 | -5.675
-17.5 | -0.795 | 0.13981 | -0.03 | -5.689
-17 | -0.768 | 0.13285 | -0.03 | -5.782
-16.5 | -0.742 | 0.1355 | -0.031 | -5.474
-16 | -0.713 | 0.12759 | -0.031 | -5.59
-15.5 | -0.685 | 0.12107 | -0.03 | -5.654
-15 | -0.657 | 0.11695 | -0.031 | -5.62
-14.5 | -0.63 | 0.11294 | -0.031 | -5.577
-14 | -0.602 | 0.10876 | -0.032 | -5.539
-13.5 | -0.575 | 0.10549 | -0.032 | -5.447
-13 | -0.546 | 0.09463 | -0.031 | -5.774
-12.5 | -0.519 | 0.08742 | -0.032 | -5.935
-12 | -0.492 | 0.07909 | -0.033 | -6.219
-11.5 | -0.464 | 0.07331 | -0.034 | -6.331
-11 | -0.437 | 0.06827 | -0.035 | -6.398
-10.5 | -0.408 | 0.07968 | -0.032 | -5.116
-10 | -0.38 | 0.06943 | -0.033 | -5.474
-9.5 | -0.353 | 0.06192 | -0.034 | -5.693
-9 | -0.325 | 0.05677 | -0.035 | -5.727
-8.5 | -0.344 | 0.01751 | -0.067 | -19.632
-8 | -0.38 | 0.05271 | -0.035 | -7.202
-7.5 | -0.489 | 0.01142 | -0.073 | -42.798
-7 | -0.47 | 0.01028 | -0.075 | -45.718
-6.5 | -0.427 | 0.00971 | -0.076 | -43.949
-6 | -0.374 | 0.00918 | -0.078 | -40.687
-5.5 | -0.313 | 0.0088 | -0.079 | -35.514
-5 | -0.249 | 0.00838 | -0.08 | -29.677
-4.5 | -0.182 | 0.00812 | -0.081 | -22.449
-4 | -0.114 | 0.00785 | -0.082 | -14.567
-3.5 | -0.045 | 0.00767 | -0.083 | -5.932
-3 | 0.024 | 0.00745 | -0.084 | 3.24
-2.5 | 0.094 | 0.00725 | -0.085 | 12.997
-2 | 0.165 | 0.0052 | -0.086 | 31.645
-1.5 | 0.236 | 0.00523 | -0.087 | 45.005
-1 | 0.306 | 0.0053 | -0.088 | 57.689
-0.5 | 0.376 | 0.00535 | -0.089 | 70.274
0 | 0.447 | 0.00536 | -0.09 | 83.268
0.5 | 0.517 | 0.00546 | -0.091 | 94.616
1 | 0.587 | 0.00566 | -0.092 | 103.681
1.5 | 0.655 | 0.00527 | -0.093 | 124.313
2 | 0.725 | 0.00571 | -0.094 | 126.812
2.5 | 0.793 | 0.00585 | -0.094 | 135.737
3 | 0.857 | 0.00608 | -0.095 | 140.986
3.5 | 0.922 | 0.00629 | -0.096 | 146.583
4 | 0.986 | 0.00656 | -0.097 | 150.344
4.5 | 1.048 | 0.00691 | -0.098 | 151.597
5 | 1.095 | 0.01319 | -0.098 | 83.029
5.5 | 1.148 | 0.01392 | -0.099 | 82.467
6 | 1.194 | 0.0147 | -0.099 | 81.22
6.5 | 1.23 | 0.01557 | -0.1 | 78.972
7 | 1.251 | 0.01671 | -0.101 | 74.857
7.5 | 1.248 | 0.01797 | -0.102 | 69.43
8 | 1.194 | 0.01949 | -0.102 | 61.255
8.5 | 0.776 | 0.02135 | -0.103 | 36.334
9 | 0.67 | 0.06302 | -0.046 | 10.63
9.5 | 0.839 | 0.02297 | -0.104 | 36.525
10 | 0.861 | 0.02569 | -0.104 | 33.511
10.5 | 0.752 | 0.07319 | -0.052 | 10.276
11 | 0.778 | 0.08349 | -0.052 | 9.324
11.5 | 0.807 | 0.07669 | -0.055 | 10.519
12 | 0.833 | 0.08492 | -0.056 | 9.813
12.5 | 0.859 | 0.09411 | -0.055 | 9.132
13 | 0.888 | 0.10161 | -0.06 | 8.741
13.5 | 0.913 | 0.10494 | -0.058 | 8.703
14 | 0.94 | 0.10923 | -0.059 | 8.605
14.5 | 0.971 | 0.11344 | -0.065 | 8.557
15 | 0.995 | 0.11645 | -0.063 | 8.54
15.5 | 1.021 | 0.12172 | -0.064 | 8.39
16 | 1.052 | 0.12768 | -0.068 | 8.236
16.5 | 1.081 | 0.13741 | -0.072 | 7.87
17 | 1.102 | 0.13885 | -0.068 | 7.94
17.5 | 1.129 | 0.1398 | -0.069 | 8.078
18 | 1.165 | 0.14462 | -0.077 | 8.058
18.5 | 1.184 | 0.14858 | -0.072 | 7.967
19 | 1.21 | 0.15341 | -0.073 | 7.888
19.5 | 1.238 | 0.16136 | -0.076 | 7.675
20 | 1.276 | 0.16207 | -0.082 | 7.876

## 72. Re 4M Mach 0.50 (2)
BIGFOIL.COM POLAR EXPORT
NACA65-415 a=0.8
NACA65-415 a=0.8 |  |  |  | Cl Max: | 1.2664 | at alpha= | 11 | deg
XFOIL ncrit=9 |  |  |  | L/D Max: | 166.113 | at alpha= | 3 | deg
Re: | 4000000 |  |  | Cd Min: | 0.23229 | at alpha= | -20 | deg
Mach: | 0.5 |  |  | Cl=0 at alpha= | -3.237 | deg
|  |  |  | @ Cl=0.1, Cd= | 0.0065839
|  |  |  | @ Cl=0.4, Cd= | 0.004484
|  |  |  | @ Cl=0.6, Cd= | 0.0046199
alpha (deg) | Cl | Cd | Cm | Cl/Cd
-20 | -0.5561 | 0.23229 | -0.0093 | -2.394
-19.5 | -0.5346 | 0.22394 | -0.0148 | -2.3872
-19 | -0.5135 | 0.21703 | -0.0191 | -2.366
-18.5 | -0.4984 | 0.20722 | -0.0239 | -2.4052
-18 | -0.4769 | 0.20002 | -0.0286 | -2.3843
-17.5 | -0.4556 | 0.19276 | -0.0332 | -2.3636
-17 | -0.4409 | 0.18272 | -0.0384 | -2.413
-16.5 | -0.4205 | 0.17534 | -0.043 | -2.3982
-16 | -0.3981 | 0.16852 | -0.0475 | -2.3623
-15.5 | -0.3829 | 0.15936 | -0.0526 | -2.4027
-15 | -0.369 | 0.15036 | -0.0576 | -2.4541
-14.5 | -0.3517 | 0.14254 | -0.0623 | -2.4674
-14 | -0.3337 | 0.135 | -0.0669 | -2.4719
-13.5 | -0.3226 | 0.12603 | -0.0719 | -2.5597
-13 | -0.3171 | 0.11608 | -0.0774 | -2.7317
-12.5 | -0.3178 | 0.10542 | -0.0834 | -3.0146
-12 | -0.3311 | 0.0934 | -0.0903 | -3.545
-11.5 | -0.34 | 0.08283 | -0.0968 | -4.1048
-11 | -0.3513 | 0.07231 | -0.1034 | -4.8582
-10.5 | -0.3749 | 0.05787 | -0.1135 | -6.4783
-10 | -0.4104 | 0.04573 | -0.122 | -8.9744
-9.5 | -0.444 | 0.03722 | -0.1253 | -11.9291
-9 | -0.4786 | 0.03028 | -0.1246 | -15.8058
-8.5 | -0.5124 | 0.02451 | -0.12 | -20.9058
-8 | -0.5405 | 0.01936 | -0.1112 | -27.9184
-7.5 | -0.5319 | 0.01426 | -0.1048 | -37.3001
-7 | -0.4919 | 0.01158 | -0.1002 | -42.4784
-6.5 | -0.4356 | 0.01021 | -0.0972 | -42.6641
-6 | -0.3741 | 0.00925 | -0.0951 | -40.4432
-5.5 | -0.3088 | 0.00858 | -0.0937 | -35.9907
-5 | -0.2417 | 0.00804 | -0.0929 | -30.0622
-4.5 | -0.1742 | 0.00759 | -0.0924 | -22.9513
-4 | -0.105 | 0.00728 | -0.0925 | -14.4231
-3.5 | -0.0364 | 0.00703 | -0.0926 | -5.1778
-3 | 0.0328 | 0.0068 | -0.0931 | 4.8235
-2.5 | 0.1012 | 0.00658 | -0.0936 | 15.3799
-2 | 0.1677 | 0.00607 | -0.0942 | 27.6277
-1.5 | 0.2316 | 0.00512 | -0.0948 | 45.2344
-1 | 0.2978 | 0.00458 | -0.0956 | 65.0218
-0.5 | 0.3675 | 0.00447 | -0.0966 | 82.2148
0 | 0.437 | 0.0045 | -0.0976 | 97.1111
0.5 | 0.5069 | 0.00454 | -0.0986 | 111.652
1 | 0.5771 | 0.00459 | -0.0995 | 125.7298
1.5 | 0.646 | 0.00468 | -0.1003 | 138.0342
2 | 0.716 | 0.00476 | -0.101 | 150.4202
2.5 | 0.7848 | 0.00487 | -0.1014 | 161.1499
3 | 0.8505 | 0.00512 | -0.1012 | 166.1133
3.5 | 0.9043 | 0.00579 | -0.0987 | 156.1831
4 | 0.9236 | 0.00738 | -0.0903 | 125.1491
4.5 | 0.9225 | 0.00884 | -0.0781 | 104.3552
5 | 0.9296 | 0.01059 | -0.0684 | 87.7809
5.5 | 0.9454 | 0.01242 | -0.0607 | 76.1192
6 | 0.9779 | 0.01386 | -0.0555 | 70.5556
6.5 | 1.0184 | 0.01511 | -0.0515 | 67.3991
7 | 1.058 | 0.01653 | -0.0475 | 64.0048
7.5 | 1.0979 | 0.01804 | -0.0435 | 60.8592
8 | 1.1319 | 0.01998 | -0.039 | 56.6517
8.5 | 1.1677 | 0.022 | -0.0349 | 53.0773
9 | 1.2009 | 0.02433 | -0.0306 | 49.3588
9.5 | 1.2307 | 0.02707 | -0.0263 | 45.4636
10 | 1.2515 | 0.03055 | -0.0217 | 40.9656
10.5 | 1.263 | 0.03493 | -0.0171 | 36.158
11 | 1.2664 | 0.04021 | -0.0128 | 31.4947
11.5 | 1.2653 | 0.04628 | -0.0091 | 27.3401
12 | 1.2537 | 0.05378 | -0.0067 | 23.3116
12.5 | 1.2208 | 0.06392 | -0.0064 | 19.0989
13 | 1.1875 | 0.07578 | -0.0093 | 15.6704
13.5 | 1.1534 | 0.08912 | -0.0149 | 12.9421
14 | 1.1223 | 0.10353 | -0.0227 | 10.8403
14.5 | 1.0941 | 0.11886 | -0.0325 | 9.2049
15 | 1.0722 | 0.1343 | -0.0427 | 7.9836
15.5 | 1.0513 | 0.15024 | -0.0532 | 6.9975
16 | 1.0371 | 0.16496 | -0.0625 | 6.287

## 73. Re 5M Mach 0.00 (1)
BIGFOIL.COM POLAR EXPORT
NACA65-415 a=0.8
NACA65-415 a=0.8 |  |  |  | Cl Max: | 1.423 | at alpha= | 12 | deg
JavaFoil+Calcfoil stall+Eppler ext transition |  |  |  | L/D Max: | 158.522 | at alpha= | 4.5 | deg
Re: | 5000000 |  |  | Cd Min: | 0.0048 | at alpha= | -2 | deg
Mach: | 0 |  |  | Cl=0 at alpha= | -3.1721 | deg
|  |  |  | @ Cl=0.1, Cd= | 0.00609
|  |  |  | @ Cl=0.4, Cd= | 0.0049043
|  |  |  | @ Cl=0.6, Cd= | 0.0051507
alpha (deg) | Cl | Cd | Cm | Cl/Cd
-18 | -0.682 | 0.13525 | -0.024 | -5.043
-17.5 | -0.699 | 0.13037 | -0.025 | -5.365
-17 | -0.716 | 0.12354 | -0.025 | -5.793
-16.5 | -0.73 | 0.11702 | -0.026 | -6.241
-16 | -0.744 | 0.10889 | -0.027 | -6.829
-15.5 | -0.754 | 0.10319 | -0.028 | -7.303
-15 | -0.762 | 0.09668 | -0.03 | -7.878
-14.5 | -0.768 | 0.08881 | -0.032 | -8.645
-14 | -0.765 | 0.08109 | -0.034 | -9.436
-13.5 | -0.776 | 0.06265 | -0.04 | -12.385
-13 | -0.845 | 0.02213 | -0.051 | -38.176
-12.5 | -0.842 | 0.01726 | -0.053 | -48.78
-12 | -0.826 | 0.01529 | -0.054 | -54.012
-11.5 | -0.811 | 0.01293 | -0.056 | -62.741
-11 | -0.79 | 0.01151 | -0.058 | -68.603
-10.5 | -0.761 | 0.01074 | -0.059 | -70.805
-10 | -0.727 | 0.0102 | -0.06 | -71.305
-9.5 | -0.692 | 0.0099 | -0.061 | -69.895
-9 | -0.648 | 0.00942 | -0.062 | -68.803
-8.5 | -0.601 | 0.00899 | -0.063 | -66.915
-8 | -0.552 | 0.0087 | -0.064 | -63.497
-7.5 | -0.501 | 0.00839 | -0.065 | -59.699
-7 | -0.447 | 0.00812 | -0.066 | -55.077
-6.5 | -0.392 | 0.00794 | -0.067 | -49.386
-6 | -0.335 | 0.00768 | -0.067 | -43.643
-5.5 | -0.278 | 0.00753 | -0.068 | -36.881
-5 | -0.219 | 0.00731 | -0.069 | -29.929
-4.5 | -0.16 | 0.00716 | -0.07 | -22.307
-4 | -0.1 | 0.007 | -0.071 | -14.254
-3.5 | -0.04 | 0.00687 | -0.072 | -5.766
-3 | 0.021 | 0.00675 | -0.073 | 3.105
-2.5 | 0.082 | 0.00663 | -0.074 | 12.332
-2 | 0.143 | 0.0048 | -0.074 | 29.733
-1.5 | 0.204 | 0.00481 | -0.075 | 42.366
-1 | 0.265 | 0.00484 | -0.076 | 54.729
-0.5 | 0.326 | 0.00485 | -0.077 | 67.226
0 | 0.387 | 0.0049 | -0.078 | 78.993
0.5 | 0.448 | 0.00492 | -0.079 | 91.042
1 | 0.509 | 0.005 | -0.08 | 101.627
1.5 | 0.569 | 0.00511 | -0.081 | 111.454
2 | 0.63 | 0.00519 | -0.081 | 121.304
2.5 | 0.691 | 0.00536 | -0.082 | 128.973
3 | 0.748 | 0.0055 | -0.083 | 136.07
3.5 | 0.807 | 0.00565 | -0.084 | 142.999
4 | 0.866 | 0.00586 | -0.085 | 147.655
4.5 | 0.922 | 0.00582 | -0.085 | 158.522
5 | 0.974 | 0.00721 | -0.086 | 135.072
5.5 | 1.022 | 0.01074 | -0.086 | 95.154
6 | 1.073 | 0.01116 | -0.087 | 96.206
6.5 | 1.123 | 0.0116 | -0.088 | 96.806
7 | 1.17 | 0.01207 | -0.088 | 96.947
7.5 | 1.214 | 0.01257 | -0.089 | 96.589
8 | 1.256 | 0.01315 | -0.09 | 95.551
8.5 | 1.295 | 0.01377 | -0.09 | 94.05
9 | 1.329 | 0.01435 | -0.091 | 92.659
9.5 | 1.357 | 0.015 | -0.092 | 90.5
10 | 1.38 | 0.01574 | -0.092 | 87.696
10.5 | 1.399 | 0.01655 | -0.093 | 84.52
11 | 1.412 | 0.01737 | -0.093 | 81.315
11.5 | 1.42 | 0.0183 | -0.094 | 77.609
12 | 1.423 | 0.01918 | -0.095 | 74.185
12.5 | 1.421 | 0.02022 | -0.095 | 70.282
13 | 1.409 | 0.02144 | -0.096 | 65.716
13.5 | 1.391 | 0.02244 | -0.096 | 61.957
14 | 1.366 | 0.02423 | -0.096 | 56.353
14.5 | 1.336 | 0.02594 | -0.097 | 51.503
15 | 1.303 | 0.0276 | -0.097 | 47.227
15.5 | 1.265 | 0.02983 | -0.097 | 42.403
16 | 1.22 | 0.03348 | -0.097 | 36.434
16.5 | 1.164 | 0.04072 | -0.095 | 28.585
17 | 1.104 | 0.05099 | -0.093 | 21.648

## 74. Re 5M Mach 0.00 (2)
BIGFOIL.COM POLAR EXPORT
NACA65-415 a=0.8
NACA65-415 a=0.8 |  |  |  | Cl Max: | 1.7277 | at alpha= | 20 | deg
XFOIL ncrit=9 |  |  |  | L/D Max: | 152.368 | at alpha= | 2.5 | deg
Re: | 5000000 |  |  | Cd Min: | 0.06089 | at alpha= | 20 | deg
Mach: | 0 |  |  | Cl=0 at alpha= | -3.231 | deg
|  |  |  | @ Cl=0.1, Cd= | 0.0054579
|  |  |  | @ Cl=0.4, Cd= | 0.00401
|  |  |  | @ Cl=0.6, Cd= | 0.0042136
alpha (deg) | Cl | Cd | Cm | Cl/Cd
-20 | -1.3658 | 0.0423 | -0.09 | -32.2884
-19.5 | -1.3628 | 0.03766 | -0.0912 | -36.1869
-19 | -1.3517 | 0.03414 | -0.0917 | -39.5929
-18 | -1.3215 | 0.02656 | -0.0952 | -49.7553
-17.5 | -1.3103 | 0.02399 | -0.0934 | -54.6186
-17 | -1.2945 | 0.02184 | -0.0915 | -59.272
-16.5 | -1.2726 | 0.02013 | -0.0897 | -63.2191
-16 | -1.2506 | 0.01856 | -0.0875 | -67.3815
-15.5 | -1.2263 | 0.01728 | -0.085 | -70.9664
-15 | -1.2042 | 0.01617 | -0.0816 | -74.4712
-14.5 | -1.1814 | 0.01536 | -0.0773 | -76.9141
-14 | -1.1437 | 0.0146 | -0.0754 | -78.3356
-13.5 | -1.1007 | 0.01396 | -0.0743 | -78.8467
-13 | -1.0559 | 0.01334 | -0.0734 | -79.1529
-12.5 | -1.0065 | 0.01293 | -0.0731 | -77.8422
-12 | -0.9604 | 0.01221 | -0.0723 | -78.6568
-11.5 | -0.9153 | 0.01126 | -0.0714 | -81.2877
-11 | -0.8654 | 0.01068 | -0.0711 | -81.03
-10.5 | -0.8135 | 0.01022 | -0.0711 | -79.5988
-10 | -0.7607 | 0.00981 | -0.0712 | -77.5433
-9.5 | -0.707 | 0.00943 | -0.0714 | -74.9735
-9 | -0.6526 | 0.00908 | -0.0717 | -71.8722
-8.5 | -0.5977 | 0.00877 | -0.0721 | -68.1528
-8 | -0.5435 | 0.00834 | -0.0724 | -65.1679
-7.5 | -0.4882 | 0.00797 | -0.0728 | -61.2547
-7 | -0.4321 | 0.00771 | -0.0733 | -56.0441
-6.5 | -0.3755 | 0.00747 | -0.0739 | -50.2677
-6 | -0.3185 | 0.00725 | -0.0746 | -43.931
-5.5 | -0.2617 | 0.007 | -0.0752 | -37.3857
-5 | -0.2044 | 0.00676 | -0.0759 | -30.2367
-4 | -0.0889 | 0.00641 | -0.0774 | -13.869
-3.5 | -0.0312 | 0.00627 | -0.0782 | -4.9761
-3 | 0.0268 | 0.00606 | -0.079 | 4.4224
-1.5 | 0.197 | 0.00466 | -0.0814 | 42.2747
-1 | 0.2541 | 0.00418 | -0.0823 | 60.7895
-0.5 | 0.3124 | 0.00401 | -0.0832 | 77.9052
0 | 0.3712 | 0.00401 | -0.0841 | 92.5686
0.5 | 0.4302 | 0.00401 | -0.085 | 107.2818
1 | 0.4887 | 0.00406 | -0.0858 | 120.3695
1.5 | 0.5471 | 0.00415 | -0.0867 | 131.8313
2 | 0.6053 | 0.00422 | -0.0875 | 143.436
2.5 | 0.6628 | 0.00435 | -0.0881 | 152.3678
3 | 0.7162 | 0.00477 | -0.0881 | 150.1468
3.5 | 0.7614 | 0.00573 | -0.0868 | 132.8796
4 | 0.8058 | 0.00664 | -0.0853 | 121.3554
4.5 | 0.8483 | 0.00755 | -0.0834 | 112.3576
5.5 | 0.9331 | 0.00907 | -0.0795 | 102.8776
6 | 0.976 | 0.00966 | -0.0776 | 101.0352
6.5 | 1.0205 | 0.01008 | -0.0759 | 101.2401
7 | 1.0575 | 0.0105 | -0.0728 | 100.7143
7.5 | 1.0937 | 0.01095 | -0.0696 | 99.8813
8 | 1.1292 | 0.01151 | -0.0664 | 98.106
8.5 | 1.1653 | 0.01212 | -0.0636 | 96.1469
9.5 | 1.237 | 0.01348 | -0.0583 | 91.7656
10 | 1.2696 | 0.01435 | -0.0554 | 88.4739
10.5 | 1.3045 | 0.01516 | -0.0529 | 86.0488
11 | 1.3378 | 0.01609 | -0.0504 | 83.1448
11.5 | 1.3696 | 0.0171 | -0.0478 | 80.0936
12 | 1.3992 | 0.01802 | -0.045 | 77.6471
12.5 | 1.4276 | 0.01942 | -0.0424 | 73.5118
13 | 1.4574 | 0.0208 | -0.0402 | 70.0673
13.5 | 1.4873 | 0.02221 | -0.0381 | 66.9653
14 | 1.514 | 0.02391 | -0.0359 | 63.3208
14.5 | 1.5412 | 0.02565 | -0.0339 | 60.0858
15 | 1.5641 | 0.02777 | -0.0318 | 56.3234
15.5 | 1.5849 | 0.03017 | -0.0298 | 52.5323
16 | 1.6078 | 0.03249 | -0.0281 | 49.486
16.5 | 1.6301 | 0.03497 | -0.0267 | 46.6142
17 | 1.6503 | 0.0377 | -0.0254 | 43.7745
17.5 | 1.6691 | 0.04065 | -0.0242 | 41.0603
18 | 1.6842 | 0.04409 | -0.0231 | 38.1991
18.5 | 1.6974 | 0.0478 | -0.0223 | 35.5105
19 | 1.7056 | 0.05222 | -0.0216 | 32.6618
19.5 | 1.7169 | 0.05646 | -0.0214 | 30.4091
20 | 1.7277 | 0.06089 | -0.0215 | 28.3741

## 75. Re 5M Mach 0.10 (1)
BIGFOIL.COM POLAR EXPORT
NACA65-415 a=0.8
NACA65-415 a=0.8 |  |  |  | Cl Max: | 1.413 | at alpha= | 11.5 | deg
JavaFoil+Calcfoil stall+Eppler ext transition |  |  |  | L/D Max: | 167.395 | at alpha= | 4.5 | deg
Re: | 5000000 |  |  | Cd Min: | 0.0048 | at alpha= | -1.5 | deg
Mach: | 0.1 |  |  | Cl=0 at alpha= | -3.1721 | deg
|  |  |  | @ Cl=0.1, Cd= | 0.0060877
|  |  |  | @ Cl=0.4, Cd= | 0.0049108
|  |  |  | @ Cl=0.6, Cd= | 0.0051759
alpha (deg) | Cl | Cd | Cm | Cl/Cd
-17.5 | -0.663 | 0.13162 | -0.025 | -5.039
-17 | -0.682 | 0.12536 | -0.025 | -5.444
-16.5 | -0.701 | 0.11744 | -0.026 | -5.971
-16 | -0.717 | 0.11108 | -0.027 | -6.454
-15.5 | -0.73 | 0.10577 | -0.028 | -6.906
-15 | -0.742 | 0.09852 | -0.029 | -7.528
-14.5 | -0.75 | 0.09207 | -0.03 | -8.142
-14 | -0.748 | 0.0849 | -0.032 | -8.811
-13.5 | -0.747 | 0.07532 | -0.035 | -9.922
-13 | -0.818 | 0.02827 | -0.05 | -28.934
-12.5 | -0.83 | 0.01843 | -0.053 | -45.034
-12 | -0.817 | 0.01613 | -0.054 | -50.671
-11.5 | -0.804 | 0.01339 | -0.056 | -60.06
-11 | -0.785 | 0.01183 | -0.058 | -66.342
-10.5 | -0.758 | 0.01089 | -0.059 | -69.666
-10 | -0.726 | 0.01031 | -0.06 | -70.415
-9.5 | -0.689 | 0.0092 | -0.061 | -74.917
-9 | -0.649 | 0.00954 | -0.062 | -68.029
-8.5 | -0.603 | 0.0091 | -0.063 | -66.199
-8 | -0.554 | 0.00877 | -0.064 | -63.179
-7.5 | -0.503 | 0.00848 | -0.065 | -59.286
-7 | -0.449 | 0.00818 | -0.066 | -54.905
-6.5 | -0.394 | 0.00795 | -0.067 | -49.519
-6 | -0.337 | 0.00773 | -0.068 | -43.575
-5.5 | -0.279 | 0.00751 | -0.069 | -37.139
-5 | -0.22 | 0.00736 | -0.07 | -29.902
-4.5 | -0.16 | 0.0072 | -0.07 | -22.286
-4 | -0.1 | 0.00701 | -0.071 | -14.312
-3.5 | -0.04 | 0.00687 | -0.072 | -5.791
-3 | 0.021 | 0.00673 | -0.073 | 3.129
-2.5 | 0.082 | 0.00661 | -0.074 | 12.431
-2 | 0.143 | 0.00484 | -0.075 | 29.636
-1.5 | 0.205 | 0.0048 | -0.076 | 42.716
-1 | 0.266 | 0.00483 | -0.077 | 55.163
-0.5 | 0.327 | 0.00484 | -0.077 | 67.626
0 | 0.389 | 0.0049 | -0.078 | 79.398
0.5 | 0.45 | 0.00496 | -0.079 | 90.805
1 | 0.511 | 0.005 | -0.08 | 102.22
1.5 | 0.572 | 0.00513 | -0.081 | 111.544
2 | 0.633 | 0.00523 | -0.082 | 121
2.5 | 0.694 | 0.00535 | -0.083 | 129.877
3 | 0.752 | 0.00549 | -0.084 | 137.013
3.5 | 0.811 | 0.00566 | -0.084 | 143.356
4 | 0.87 | 0.00561 | -0.085 | 155.055
4.5 | 0.926 | 0.00553 | -0.086 | 167.395
5 | 0.979 | 0.00727 | -0.086 | 134.661
5.5 | 1.026 | 0.01083 | -0.087 | 94.8
6 | 1.078 | 0.01123 | -0.087 | 95.998
6.5 | 1.127 | 0.0117 | -0.088 | 96.337
7 | 1.174 | 0.01218 | -0.089 | 96.375
7.5 | 1.219 | 0.0127 | -0.089 | 95.971
8 | 1.26 | 0.01326 | -0.09 | 95.001
8.5 | 1.298 | 0.0139 | -0.091 | 93.396
9 | 1.331 | 0.01455 | -0.091 | 91.527
9.5 | 1.358 | 0.01525 | -0.092 | 89.052
10 | 1.38 | 0.01594 | -0.093 | 86.588
10.5 | 1.397 | 0.01678 | -0.093 | 83.229
11 | 1.408 | 0.01762 | -0.094 | 79.893
11.5 | 1.413 | 0.01859 | -0.094 | 76.022
12 | 1.413 | 0.01958 | -0.095 | 72.169
12.5 | 1.407 | 0.02055 | -0.095 | 68.468
13 | 1.391 | 0.02176 | -0.096 | 63.947
13.5 | 1.368 | 0.02294 | -0.096 | 59.641
14 | 1.338 | 0.02483 | -0.097 | 53.884
14.5 | 1.303 | 0.02673 | -0.097 | 48.749
15 | 1.263 | 0.02868 | -0.097 | 44.043
15.5 | 1.216 | 0.03187 | -0.097 | 38.158
16 | 1.167 | 0.03536 | -0.097 | 33.003
16.5 | 1.086 | 0.05118 | -0.093 | 21.217

## 76. Re 5M Mach 0.10 (2)
BIGFOIL.COM POLAR EXPORT
NACA65-415 a=0.8
NACA65-415 a=0.8 |  |  |  | Cl Max: | 1.7192 | at alpha= | 20 | deg
XFOIL ncrit=9 |  |  |  | L/D Max: | 152.959 | at alpha= | 2.5 | deg
Re: | 5000000 |  |  | Cd Min: | 0.06458 | at alpha= | 20 | deg
Mach: | 0.1 |  |  | Cl=0 at alpha= | -3.2316 | deg
|  |  |  | @ Cl=0.1, Cd= | 0.0056529
|  |  |  | @ Cl=0.4, Cd= | 0.0040145
|  |  |  | @ Cl=0.6, Cd= | 0.0042192
alpha (deg) | Cl | Cd | Cm | Cl/Cd
-19 | -1.3532 | 0.03864 | -0.0888 | -35.0207
-18.5 | -1.3077 | 0.03424 | -0.0968 | -38.1922
-18 | -1.2944 | 0.02982 | -0.0994 | -43.4071
-17.5 | -1.2917 | 0.02648 | -0.0976 | -48.7802
-17 | -1.2837 | 0.0236 | -0.0956 | -54.3941
-16.5 | -1.2643 | 0.02156 | -0.0938 | -58.641
-16 | -1.2443 | 0.01973 | -0.0916 | -63.0664
-15.5 | -1.2195 | 0.01827 | -0.0893 | -66.7488
-15 | -1.1966 | 0.01695 | -0.0863 | -70.5959
-14.5 | -1.1739 | 0.01593 | -0.0824 | -73.6911
-14 | -1.1461 | 0.01512 | -0.0786 | -75.8003
-13.5 | -1.1046 | 0.0144 | -0.077 | -76.7083
-13 | -1.0609 | 0.01371 | -0.0758 | -77.3815
-12.5 | -1.0117 | 0.01326 | -0.0752 | -76.2971
-12 | -0.9642 | 0.01263 | -0.0744 | -76.342
-11.5 | -0.92 | 0.01159 | -0.0732 | -79.3788
-11 | -0.8711 | 0.01087 | -0.0726 | -80.138
-10.5 | -0.8192 | 0.01037 | -0.0724 | -78.9971
-10 | -0.766 | 0.00994 | -0.0723 | -77.0624
-9.5 | -0.712 | 0.00953 | -0.0724 | -74.7114
-9 | -0.6572 | 0.00917 | -0.0727 | -71.6685
-8.5 | -0.6019 | 0.00884 | -0.0729 | -68.0882
-7.5 | -0.4916 | 0.00802 | -0.0735 | -61.2968
-7 | -0.435 | 0.00775 | -0.074 | -56.129
-6.5 | -0.378 | 0.0075 | -0.0745 | -50.4
-6 | -0.3206 | 0.00728 | -0.0752 | -44.0385
-5 | -0.2057 | 0.00678 | -0.0764 | -30.3392
-4.5 | -0.1477 | 0.00662 | -0.0771 | -22.3112
-4 | -0.0895 | 0.00643 | -0.0779 | -13.9191
-3.5 | -0.0313 | 0.00628 | -0.0786 | -4.9841
-3 | 0.027 | 0.00607 | -0.0794 | 4.4481
-2.5 | 0.0845 | 0.00578 | -0.0802 | 14.6194
-2 | 0.1418 | 0.00531 | -0.081 | 26.7043
-1.5 | 0.1981 | 0.00468 | -0.0818 | 42.3291
-1 | 0.2556 | 0.00418 | -0.0827 | 61.1483
-0.5 | 0.3142 | 0.00402 | -0.0836 | 78.1592
0 | 0.3734 | 0.00401 | -0.0845 | 93.1172
0.5 | 0.4327 | 0.00402 | -0.0854 | 107.6368
1 | 0.4917 | 0.00406 | -0.0863 | 121.1084
1.5 | 0.5504 | 0.00416 | -0.0871 | 132.3077
2 | 0.609 | 0.00423 | -0.0879 | 143.9716
2.5 | 0.6669 | 0.00436 | -0.0886 | 152.9587
3 | 0.7206 | 0.00478 | -0.0886 | 150.7531
3.5 | 0.7657 | 0.00574 | -0.0871 | 133.3972
4.5 | 0.8521 | 0.0076 | -0.0835 | 112.1184
5.5 | 0.9362 | 0.00913 | -0.0793 | 102.5411
6 | 0.979 | 0.00972 | -0.0772 | 100.7202
6.5 | 1.0226 | 0.01014 | -0.0753 | 100.8481
7 | 1.0567 | 0.01059 | -0.0715 | 99.7828
7.5 | 1.0939 | 0.01107 | -0.0684 | 98.8166
8 | 1.1298 | 0.01166 | -0.0653 | 96.8954
8.5 | 1.1665 | 0.01228 | -0.0625 | 94.9919
9.5 | 1.2381 | 0.01372 | -0.0571 | 90.2405
10 | 1.2713 | 0.01462 | -0.0541 | 86.9562
10.5 | 1.3063 | 0.01547 | -0.0516 | 84.4409
11 | 1.3394 | 0.01645 | -0.049 | 81.4225
11.5 | 1.3707 | 0.01754 | -0.0463 | 78.1471
12 | 1.3995 | 0.01857 | -0.0433 | 75.3635
12.5 | 1.4289 | 0.01998 | -0.0408 | 71.5165
13 | 1.4584 | 0.02145 | -0.0384 | 67.9907
13.5 | 1.4881 | 0.02296 | -0.0363 | 64.8127
14 | 1.5144 | 0.02478 | -0.034 | 61.1138
14.5 | 1.541 | 0.02666 | -0.032 | 57.802
15 | 1.5629 | 0.02899 | -0.0298 | 53.9117
15.5 | 1.5849 | 0.03141 | -0.0278 | 50.4585
16 | 1.6086 | 0.0338 | -0.0263 | 47.5917
16.5 | 1.6301 | 0.03647 | -0.0248 | 44.697
17 | 1.6493 | 0.03942 | -0.0234 | 41.8392
17.5 | 1.667 | 0.04264 | -0.0222 | 39.0947
18 | 1.6789 | 0.04654 | -0.0211 | 36.0743
18.5 | 1.6895 | 0.05075 | -0.0203 | 33.2906
19 | 1.7022 | 0.0549 | -0.0199 | 31.0055
19.5 | 1.7116 | 0.05955 | -0.0198 | 28.7422
20 | 1.7192 | 0.06458 | -0.0201 | 26.6212

## 77. Re 5M Mach 0.25 (1)
BIGFOIL.COM POLAR EXPORT
NACA65-415 a=0.8
NACA65-415 a=0.8 |  |  |  | Cl Max: | 1.369 | at alpha= | 10.5 | deg
JavaFoil+Calcfoil stall+Eppler ext transition |  |  |  | L/D Max: | 163.51 | at alpha= | 4 | deg
Re: | 5000000 |  |  | Cd Min: | 0.00485 | at alpha= | -2 | deg
Mach: | 0.25 |  |  | Cl=0 at alpha= | -3.1746 | deg
|  |  |  | @ Cl=0.1, Cd= | 0.0062302
|  |  |  | @ Cl=0.4, Cd= | 0.00494
|  |  |  | @ Cl=0.6, Cd= | 0.0052271
alpha (deg) | Cl | Cd | Cm | Cl/Cd
-16.5 | -0.434 | 0.13562 | -0.024 | -3.202
-16 | -0.486 | 0.12678 | -0.024 | -3.832
-15.5 | -0.533 | 0.11906 | -0.025 | -4.474
-15 | -0.574 | 0.11157 | -0.025 | -5.146
-14.5 | -0.61 | 0.10305 | -0.026 | -5.921
-14 | -0.629 | 0.09556 | -0.028 | -6.582
-13.5 | -0.642 | 0.08975 | -0.029 | -7.158
-13 | -0.651 | 0.08384 | -0.03 | -7.762
-12.5 | -0.655 | 0.07779 | -0.032 | -8.416
-12 | -0.655 | 0.07045 | -0.035 | -9.299
-11.5 | -0.744 | 0.01943 | -0.055 | -38.288
-11 | -0.744 | 0.01476 | -0.058 | -50.382
-10.5 | -0.732 | 0.01262 | -0.06 | -58.012
-10 | -0.712 | 0.01126 | -0.061 | -63.234
-9.5 | -0.683 | 0.01051 | -0.063 | -64.936
-9 | -0.648 | 0.00999 | -0.064 | -64.854
-8.5 | -0.609 | 0.00956 | -0.065 | -63.628
-8 | -0.562 | 0.00911 | -0.066 | -61.637
-7.5 | -0.511 | 0.00879 | -0.067 | -58.151
-7 | -0.458 | 0.00844 | -0.068 | -54.288
-6.5 | -0.403 | 0.00818 | -0.069 | -49.199
-6 | -0.345 | 0.00789 | -0.07 | -43.692
-5.5 | -0.286 | 0.00764 | -0.071 | -37.393
-5 | -0.226 | 0.00748 | -0.071 | -30.158
-4.5 | -0.165 | 0.00725 | -0.072 | -22.69
-4 | -0.103 | 0.00711 | -0.073 | -14.489
-3.5 | -0.041 | 0.00696 | -0.074 | -5.874
-3 | 0.022 | 0.00683 | -0.075 | 3.166
-2.5 | 0.084 | 0.0067 | -0.076 | 12.589
-2 | 0.147 | 0.00485 | -0.077 | 30.348
-1.5 | 0.211 | 0.00487 | -0.078 | 43.235
-1 | 0.274 | 0.00487 | -0.079 | 56.167
-0.5 | 0.336 | 0.00491 | -0.08 | 68.565
0 | 0.4 | 0.00494 | -0.081 | 80.918
0.5 | 0.462 | 0.00499 | -0.081 | 92.679
1 | 0.525 | 0.00508 | -0.082 | 103.335
1.5 | 0.588 | 0.00521 | -0.083 | 112.939
2 | 0.651 | 0.0053 | -0.084 | 122.675
2.5 | 0.713 | 0.00543 | -0.085 | 131.307
3 | 0.773 | 0.00561 | -0.086 | 137.79
3.5 | 0.833 | 0.00577 | -0.087 | 144.43
4 | 0.892 | 0.00545 | -0.087 | 163.51
4.5 | 0.947 | 0.00676 | -0.088 | 140.209
5 | 0.997 | 0.01079 | -0.088 | 92.422
5.5 | 1.051 | 0.01121 | -0.089 | 93.701
6 | 1.102 | 0.0117 | -0.09 | 94.174
6.5 | 1.151 | 0.01219 | -0.09 | 94.449
7 | 1.197 | 0.01275 | -0.091 | 93.89
7.5 | 1.239 | 0.01335 | -0.092 | 92.86
8 | 1.278 | 0.01401 | -0.092 | 91.192
8.5 | 1.312 | 0.01475 | -0.093 | 88.95
9 | 1.339 | 0.01544 | -0.094 | 86.722
9.5 | 1.357 | 0.01627 | -0.094 | 83.414
10 | 1.367 | 0.01726 | -0.095 | 79.178
10.5 | 1.369 | 0.01827 | -0.096 | 74.92
11 | 1.363 | 0.01912 | -0.096 | 71.253
11.5 | 1.346 | 0.02045 | -0.097 | 65.846
12 | 1.321 | 0.02165 | -0.097 | 61.035
12.5 | 1.286 | 0.02325 | -0.098 | 55.331
13 | 1.233 | 0.0252 | -0.098 | 48.937
13.5 | 1.166 | 0.02769 | -0.098 | 42.11
14 | 1.05 | 0.04144 | -0.093 | 25.333
14.5 | 0.862 | 0.10347 | -0.058 | 8.327
15 | 0.788 | 0.11168 | -0.056 | 7.052
15.5 | 0.708 | 0.12156 | -0.053 | 5.827

## 78. Re 5M Mach 0.25 (2)
BIGFOIL.COM POLAR EXPORT
NACA65-415 a=0.8
NACA65-415 a=0.8 |  |  |  | Cl Max: | 1.6452 | at alpha= | 18.5 | deg
XFOIL ncrit=9 |  |  |  | L/D Max: | 156.614 | at alpha= | 2.5 | deg
Re: | 5000000 |  |  | Cd Min: | 0.11845 | at alpha= | -18.5 | deg
Mach: | 0.25 |  |  | Cl=0 at alpha= | -3.2326 | deg
|  |  |  | @ Cl=0.1, Cd= | 0.0057868
|  |  |  | @ Cl=0.4, Cd= | 0.004047
|  |  |  | @ Cl=0.6, Cd= | 0.0042418
alpha (deg) | Cl | Cd | Cm | Cl/Cd
-18.5 | -0.7902 | 0.11845 | -0.0589 | -6.6712
-18 | -0.9998 | 0.07533 | -0.0875 | -13.2723
-17 | -1.092 | 0.04624 | -0.1091 | -23.6159
-16.5 | -1.1165 | 0.03864 | -0.1112 | -28.8949
-16 | -1.1319 | 0.03274 | -0.1114 | -34.5724
-15.5 | -1.1229 | 0.02916 | -0.1102 | -38.5082
-15 | -1.1157 | 0.02565 | -0.1084 | -43.4971
-14.5 | -1.0944 | 0.02335 | -0.1062 | -46.8694
-14 | -1.08 | 0.02078 | -0.1032 | -51.9731
-13.5 | -1.0603 | 0.01879 | -0.0998 | -56.429
-13 | -1.0433 | 0.01703 | -0.0952 | -61.2625
-12.5 | -1.0162 | 0.01615 | -0.0903 | -62.9226
-12 | -0.9796 | 0.01496 | -0.087 | -65.4813
-11.5 | -0.9364 | 0.01389 | -0.0846 | -67.4154
-11 | -0.8899 | 0.01289 | -0.0827 | -69.038
-10.5 | -0.8464 | 0.01153 | -0.0804 | -73.4085
-10 | -0.7937 | 0.0108 | -0.0793 | -73.4907
-9.5 | -0.7383 | 0.01024 | -0.0786 | -72.0996
-9 | -0.6818 | 0.00975 | -0.0781 | -69.9282
-8.5 | -0.6246 | 0.00929 | -0.0778 | -67.2336
-8 | -0.5666 | 0.00891 | -0.0777 | -63.5915
-7 | -0.4512 | 0.00799 | -0.0776 | -56.4706
-6.5 | -0.392 | 0.0077 | -0.0779 | -50.9091
-6 | -0.3323 | 0.00744 | -0.0782 | -44.664
-5.5 | -0.2724 | 0.00721 | -0.0787 | -37.7809
-5 | -0.213 | 0.00691 | -0.0792 | -30.8249
-4.5 | -0.1528 | 0.0067 | -0.0798 | -22.806
-4 | -0.0926 | 0.00654 | -0.0805 | -14.159
-3.5 | -0.0322 | 0.00634 | -0.0812 | -5.0789
-3 | 0.028 | 0.00618 | -0.0819 | 4.5307
-2.5 | 0.0878 | 0.00588 | -0.0827 | 14.932
-2 | 0.1467 | 0.00543 | -0.0834 | 27.0166
-1.5 | 0.2049 | 0.00477 | -0.0843 | 42.956
-1 | 0.2639 | 0.00423 | -0.0852 | 62.3877
-0.5 | 0.3242 | 0.00408 | -0.0861 | 79.4608
0 | 0.3857 | 0.00404 | -0.0871 | 95.4703
0.5 | 0.4468 | 0.00407 | -0.088 | 109.7789
1 | 0.508 | 0.00411 | -0.0889 | 123.601
1.5 | 0.5687 | 0.00419 | -0.0897 | 135.7279
2 | 0.6291 | 0.00429 | -0.0905 | 146.6434
2.5 | 0.6891 | 0.0044 | -0.0912 | 156.6136
3 | 0.7446 | 0.00483 | -0.0911 | 154.1615
3.5 | 0.7895 | 0.00584 | -0.0891 | 135.1884
4 | 0.8327 | 0.00683 | -0.0869 | 121.918
5 | 0.912 | 0.00872 | -0.081 | 104.5872
5.5 | 0.9502 | 0.00949 | -0.0776 | 100.1264
6 | 0.9835 | 0.01004 | -0.073 | 97.9582
6.5 | 1.0203 | 0.01058 | -0.0693 | 96.4367
7 | 1.058 | 0.01119 | -0.0659 | 94.5487
7.5 | 1.0971 | 0.01181 | -0.0629 | 92.8959
8 | 1.1334 | 0.01259 | -0.0596 | 90.0238
8.5 | 1.1722 | 0.01333 | -0.0567 | 87.937
9 | 1.2088 | 0.01421 | -0.0537 | 85.0669
9.5 | 1.242 | 0.0153 | -0.0502 | 81.1765
10 | 1.2783 | 0.01631 | -0.0474 | 78.3752
10.5 | 1.3124 | 0.01748 | -0.0443 | 75.0801
11 | 1.3449 | 0.0188 | -0.0413 | 71.5372
11.5 | 1.3737 | 0.02036 | -0.0379 | 67.4705
12 | 1.403 | 0.02178 | -0.0349 | 64.4169
12.5 | 1.4346 | 0.02348 | -0.0323 | 61.0988
13 | 1.4633 | 0.02547 | -0.0296 | 57.4519
13.5 | 1.4913 | 0.02761 | -0.0271 | 54.013
14 | 1.5144 | 0.03023 | -0.0245 | 50.0959
14.5 | 1.5396 | 0.03282 | -0.0222 | 46.9104
15 | 1.561 | 0.03584 | -0.02 | 43.5547
15.5 | 1.5836 | 0.03891 | -0.0182 | 40.699
16 | 1.6016 | 0.04252 | -0.0164 | 37.667
16.5 | 1.6134 | 0.04687 | -0.0148 | 34.4229
17 | 1.6287 | 0.0511 | -0.0137 | 31.8728
17.5 | 1.6384 | 0.05611 | -0.0129 | 29.1998
18 | 1.644 | 0.06178 | -0.0126 | 26.6106
18.5 | 1.6452 | 0.06826 | -0.013 | 24.102
19 | 1.6357 | 0.07634 | -0.0142 | 21.4265
20 | 1.6117 | 0.09461 | -0.0196 | 17.0352

## 79. Re 5M Mach 0.50 (1)
BIGFOIL.COM POLAR EXPORT
NACA65-415 a=0.8
NACA65-415 a=0.8 |  |  |  | Cl Max: | 1.289 | at alpha= | 20 | deg
JavaFoil+Calcfoil stall+Eppler ext transition |  |  |  | L/D Max: | 152.507 | at alpha= | 4 | deg
Re: | 5000000 |  |  | Cd Min: | 0.00491 | at alpha= | 2 | deg
Mach: | 0.5 |  |  | Cl=0 at alpha= | -3.1739 | deg
|  |  |  | @ Cl=0.1, Cd= | 0.006901
|  |  |  | @ Cl=0.4, Cd= | 0.0051704
|  |  |  | @ Cl=0.6, Cd= | 0.0054265
alpha (deg) | Cl | Cd | Cm | Cl/Cd
-20 | -0.933 | 0.1565 | -0.029 | -5.964
-19.5 | -0.906 | 0.15227 | -0.03 | -5.952
-19 | -0.881 | 0.1498 | -0.031 | -5.884
-18.5 | -0.853 | 0.14596 | -0.031 | -5.842
-18 | -0.823 | 0.14214 | -0.03 | -5.792
-17.5 | -0.796 | 0.13556 | -0.03 | -5.868
-17 | -0.768 | 0.13029 | -0.031 | -5.897
-16.5 | -0.742 | 0.13271 | -0.032 | -5.59
-16 | -0.714 | 0.12477 | -0.032 | -5.721
-15.5 | -0.685 | 0.11808 | -0.031 | -5.8
-15 | -0.658 | 0.1141 | -0.031 | -5.763
-14.5 | -0.63 | 0.11012 | -0.032 | -5.723
-14 | -0.603 | 0.1058 | -0.032 | -5.697
-13.5 | -0.575 | 0.10103 | -0.032 | -5.69
-13 | -0.547 | 0.09259 | -0.032 | -5.906
-12.5 | -0.519 | 0.08571 | -0.033 | -6.059
-12 | -0.492 | 0.07756 | -0.034 | -6.349
-11.5 | -0.465 | 0.07201 | -0.035 | -6.457
-11 | -0.439 | 0.06592 | -0.038 | -6.656
-10.5 | -0.408 | 0.0774 | -0.032 | -5.269
-10 | -0.38 | 0.06814 | -0.033 | -5.581
-9.5 | -0.353 | 0.06098 | -0.034 | -5.785
-9 | -0.326 | 0.05549 | -0.037 | -5.872
-8.5 | -0.354 | 0.01334 | -0.07 | -26.537
-8 | -0.38 | 0.05178 | -0.035 | -7.336
-7.5 | -0.493 | 0.0107 | -0.073 | -46.119
-7 | -0.471 | 0.00987 | -0.075 | -47.766
-6.5 | -0.428 | 0.00895 | -0.077 | -47.834
-6 | -0.374 | 0.00882 | -0.078 | -42.354
-5.5 | -0.313 | 0.00848 | -0.079 | -36.896
-5 | -0.249 | 0.00815 | -0.08 | -30.488
-4.5 | -0.182 | 0.00787 | -0.081 | -23.17
-4 | -0.114 | 0.00764 | -0.082 | -14.968
-3.5 | -0.045 | 0.00741 | -0.083 | -6.143
-3 | 0.024 | 0.00719 | -0.084 | 3.356
-2.5 | 0.094 | 0.00707 | -0.085 | 13.322
-2 | 0.165 | 0.00507 | -0.086 | 32.467
-1.5 | 0.236 | 0.0051 | -0.087 | 46.166
-1 | 0.306 | 0.00513 | -0.088 | 59.676
-0.5 | 0.376 | 0.00514 | -0.089 | 73.26
0 | 0.447 | 0.00523 | -0.09 | 85.384
0.5 | 0.517 | 0.00534 | -0.091 | 96.891
1 | 0.587 | 0.0055 | -0.092 | 106.707
1.5 | 0.656 | 0.00511 | -0.093 | 128.478
2 | 0.725 | 0.00491 | -0.094 | 147.583
2.5 | 0.794 | 0.00575 | -0.095 | 138.02
3 | 0.857 | 0.00596 | -0.095 | 143.854
3.5 | 0.922 | 0.00619 | -0.096 | 149.04
4 | 0.986 | 0.00647 | -0.097 | 152.507
4.5 | 1.045 | 0.00809 | -0.098 | 129.201
5 | 1.097 | 0.01271 | -0.098 | 86.304
5.5 | 1.149 | 0.0134 | -0.099 | 85.768
6 | 1.195 | 0.01413 | -0.099 | 84.529
6.5 | 1.231 | 0.01498 | -0.1 | 82.166
7 | 1.252 | 0.01607 | -0.101 | 77.907
7.5 | 1.249 | 0.01726 | -0.102 | 72.373
8 | 1.195 | 0.01874 | -0.102 | 63.79
8.5 | 0.777 | 0.02056 | -0.103 | 37.778
9 | 0.671 | 0.06273 | -0.049 | 10.693
9.5 | 0.84 | 0.02218 | -0.104 | 37.872
10 | 0.869 | 0.02411 | -0.105 | 36.06
10.5 | 0.755 | 0.0721 | -0.057 | 10.469
11 | 0.779 | 0.0806 | -0.052 | 9.661
11.5 | 0.961 | 0.02763 | -0.107 | 34.768
12 | 0.837 | 0.08158 | -0.061 | 10.259
12.5 | 0.861 | 0.09184 | -0.057 | 9.37
13 | 0.89 | 0.10012 | -0.062 | 8.891
13.5 | 0.914 | 0.1021 | -0.059 | 8.949
14 | 0.941 | 0.10745 | -0.06 | 8.758
14.5 | 0.975 | 0.10945 | -0.069 | 8.912
15 | 0.995 | 0.11333 | -0.063 | 8.778
15.5 | 1.022 | 0.11924 | -0.064 | 8.569
16 | 1.055 | 0.12237 | -0.071 | 8.623
16.5 | 1.084 | 0.13164 | -0.073 | 8.234
17 | 1.103 | 0.13499 | -0.069 | 8.17
17.5 | 1.132 | 0.13859 | -0.071 | 8.168
18 | 1.176 | 0.13513 | -0.081 | 8.7
18.5 | 1.185 | 0.1455 | -0.073 | 8.141
19 | 1.211 | 0.14966 | -0.074 | 8.092
19.5 | 1.245 | 0.15344 | -0.079 | 8.116
20 | 1.289 | 0.14966 | -0.087 | 8.612

## 80. Re 5M Mach 0.50 (2)
BIGFOIL.COM POLAR EXPORT
NACA65-415 a=0.8
NACA65-415 a=0.8 |  |  |  | Cl Max: | 1.2936 | at alpha= | 11 | deg
XFOIL ncrit=9 |  |  |  | L/D Max: | 169.562 | at alpha= | 3 | deg
Re: | 5000000 |  |  | Cd Min: | 0.16166 | at alpha= | 16 | deg
Mach: | 0.5 |  |  | Cl=0 at alpha= | -3.2348 | deg
|  |  |  | @ Cl=0.1, Cd= | 0.0063249
|  |  |  | @ Cl=0.4, Cd= | 0.0042768
|  |  |  | @ Cl=0.6, Cd= | 0.0043948
alpha (deg) | Cl | Cd | Cm | Cl/Cd
-13 | -0.3225 | 0.11475 | -0.0782 | -2.8105
-12.5 | -0.3244 | 0.10405 | -0.0843 | -3.1177
-12 | -0.3387 | 0.09187 | -0.0914 | -3.6867
-11.5 | -0.3572 | 0.07994 | -0.0988 | -4.4684
-11 | -0.3876 | 0.0664 | -0.1077 | -5.8373
-10.5 | -0.4177 | 0.05147 | -0.1188 | -8.1154
-10 | -0.451 | 0.04155 | -0.1247 | -10.8544
-9.5 | -0.4814 | 0.03407 | -0.1263 | -14.1297
-9 | -0.5112 | 0.02794 | -0.1243 | -18.2963
-8.5 | -0.5403 | 0.02293 | -0.1184 | -23.563
-8 | -0.5582 | 0.01809 | -0.11 | -30.8568
-7.5 | -0.5455 | 0.01322 | -0.1037 | -41.2632
-7 | -0.5008 | 0.01087 | -0.0993 | -46.0718
-6.5 | -0.4457 | 0.0094 | -0.0961 | -47.4149
-6 | -0.3809 | 0.00862 | -0.0943 | -44.1879
-5.5 | -0.3132 | 0.00805 | -0.0932 | -38.9068
-4.5 | -0.1757 | 0.00723 | -0.0923 | -24.3015
-3.5 | -0.0366 | 0.00674 | -0.0927 | -5.4303
-3 | 0.0324 | 0.00652 | -0.0931 | 4.9693
-2.5 | 0.1017 | 0.00632 | -0.0938 | 16.0918
-2 | 0.1693 | 0.00596 | -0.0944 | 28.406
-1.5 | 0.2346 | 0.00523 | -0.0951 | 44.8566
-1 | 0.3005 | 0.00446 | -0.096 | 67.3767
-0.5 | 0.3692 | 0.00429 | -0.097 | 86.0606
0 | 0.4393 | 0.00426 | -0.098 | 103.1221
0.5 | 0.5096 | 0.00429 | -0.0991 | 118.7879
1 | 0.5791 | 0.00438 | -0.1 | 132.2146
1.5 | 0.6496 | 0.00443 | -0.1009 | 146.6366
2 | 0.719 | 0.00452 | -0.1016 | 159.0708
2.5 | 0.7878 | 0.00467 | -0.102 | 168.6938
3 | 0.8512 | 0.00502 | -0.1014 | 169.5618
3.5 | 0.8914 | 0.00618 | -0.0967 | 144.2395
4 | 0.9134 | 0.00758 | -0.0886 | 120.5013
4.5 | 0.9148 | 0.00894 | -0.0769 | 102.3266
5 | 0.9292 | 0.01051 | -0.0683 | 88.411
5.5 | 0.9516 | 0.01209 | -0.0614 | 78.7097
6 | 0.9904 | 0.01326 | -0.057 | 74.6908
6.5 | 1.032 | 0.01443 | -0.053 | 71.5177
7 | 1.0744 | 0.01568 | -0.0491 | 68.5204
7.5 | 1.1127 | 0.01722 | -0.0448 | 64.6167
8 | 1.1519 | 0.01887 | -0.0407 | 61.044
8.5 | 1.1892 | 0.02074 | -0.0365 | 57.3385
9 | 1.2232 | 0.02298 | -0.0321 | 53.2289
9.5 | 1.2509 | 0.02575 | -0.0274 | 48.5786
10 | 1.2763 | 0.02889 | -0.0228 | 44.1779
10.5 | 1.2883 | 0.03314 | -0.0178 | 38.8745
11 | 1.2936 | 0.03818 | -0.0133 | 33.8816
11.5 | 1.2907 | 0.04425 | -0.0092 | 29.1684
12 | 1.2651 | 0.05283 | -0.0065 | 23.9466
12.5 | 1.2373 | 0.06277 | -0.0063 | 19.7116
13 | 1.2065 | 0.0735 | -0.0081 | 16.415
13.5 | 1.1745 | 0.08634 | -0.0131 | 13.6032
14 | 1.1442 | 0.10031 | -0.0204 | 11.4066
14.5 | 1.1171 | 0.11516 | -0.0296 | 9.7004
15 | 1.0945 | 0.13041 | -0.0397 | 8.3928
15.5 | 1.0731 | 0.14617 | -0.0502 | 7.3415
16 | 1.0539 | 0.16166 | -0.0602 | 6.5192

## 81. Re 6M Mach 0.00 (1)
BIGFOIL.COM POLAR EXPORT
NACA65-415 a=0.8
NACA65-415 a=0.8 |  |  |  | Cl Max: | 1.425 | at alpha= | 12 | deg
JavaFoil+Calcfoil stall+Eppler ext transition |  |  |  | L/D Max: | 155.069 | at alpha= | 4.5 | deg
Re: | 6000000 |  |  | Cd Min: | 0.00473 | at alpha= | -1 | deg
Mach: | 0 |  |  | Cl=0 at alpha= | -3.1721 | deg
|  |  |  | @ Cl=0.1, Cd= | 0.0059795
|  |  |  | @ Cl=0.4, Cd= | 0.0048349
|  |  |  | @ Cl=0.6, Cd= | 0.0050762
alpha (deg) | Cl | Cd | Cm | Cl/Cd
-18 | -0.683 | 0.13361 | -0.025 | -5.11
-17.5 | -0.701 | 0.12641 | -0.026 | -5.545
-17 | -0.716 | 0.1218 | -0.026 | -5.882
-16.5 | -0.731 | 0.11546 | -0.027 | -6.333
-16 | -0.745 | 0.10698 | -0.028 | -6.965
-15.5 | -0.755 | 0.10126 | -0.029 | -7.459
-15 | -0.764 | 0.09396 | -0.031 | -8.132
-14.5 | -0.771 | 0.08573 | -0.033 | -8.996
-14 | -0.776 | 0.07246 | -0.037 | -10.713
-13.5 | -0.847 | 0.02708 | -0.049 | -31.281
-13 | -0.854 | 0.01931 | -0.052 | -44.216
-12.5 | -0.846 | 0.01608 | -0.053 | -52.579
-12 | -0.829 | 0.01437 | -0.055 | -57.688
-11.5 | -0.815 | 0.01219 | -0.056 | -66.829
-11 | -0.792 | 0.01102 | -0.058 | -71.874
-10.5 | -0.763 | 0.01035 | -0.059 | -73.667
-10 | -0.729 | 0.00912 | -0.06 | -79.92
-9.5 | -0.692 | 0.00956 | -0.061 | -72.388
-9 | -0.648 | 0.00911 | -0.062 | -71.109
-8.5 | -0.601 | 0.00876 | -0.063 | -68.619
-8 | -0.552 | 0.00848 | -0.064 | -65.077
-7.5 | -0.501 | 0.00819 | -0.065 | -61.165
-7 | -0.447 | 0.00793 | -0.066 | -56.422
-6.5 | -0.392 | 0.00768 | -0.067 | -51.038
-6 | -0.335 | 0.0075 | -0.067 | -44.69
-5.5 | -0.278 | 0.0073 | -0.068 | -38.027
-5 | -0.219 | 0.00715 | -0.069 | -30.612
-4.5 | -0.16 | 0.00698 | -0.07 | -22.872
-4 | -0.1 | 0.00684 | -0.071 | -14.589
-3.5 | -0.04 | 0.00666 | -0.072 | -5.948
-3 | 0.021 | 0.00655 | -0.073 | 3.201
-2.5 | 0.082 | 0.00649 | -0.074 | 12.589
-2 | 0.143 | 0.00476 | -0.074 | 29.97
-1.5 | 0.204 | 0.00474 | -0.075 | 43
-1 | 0.265 | 0.00473 | -0.076 | 55.973
-0.5 | 0.326 | 0.00474 | -0.077 | 68.711
0 | 0.387 | 0.00482 | -0.078 | 80.318
0.5 | 0.448 | 0.00489 | -0.079 | 91.513
1 | 0.509 | 0.00491 | -0.08 | 103.503
1.5 | 0.569 | 0.005 | -0.081 | 113.768
2 | 0.63 | 0.00515 | -0.081 | 122.236
2.5 | 0.691 | 0.00528 | -0.082 | 130.951
3 | 0.748 | 0.00541 | -0.083 | 138.28
3.5 | 0.807 | 0.00559 | -0.084 | 144.4
4 | 0.866 | 0.00589 | -0.085 | 147.021
4.5 | 0.92 | 0.00593 | -0.085 | 155.069
5 | 0.973 | 0.00774 | -0.086 | 125.7
5.5 | 1.023 | 0.01042 | -0.086 | 98.137
6 | 1.074 | 0.01082 | -0.087 | 99.322
6.5 | 1.124 | 0.01124 | -0.088 | 99.991
7 | 1.171 | 0.01169 | -0.088 | 100.162
7.5 | 1.216 | 0.0122 | -0.089 | 99.649
8 | 1.258 | 0.01273 | -0.09 | 98.76
8.5 | 1.296 | 0.01334 | -0.09 | 97.222
9 | 1.33 | 0.01388 | -0.091 | 95.879
9.5 | 1.359 | 0.01452 | -0.092 | 93.573
10 | 1.382 | 0.01524 | -0.092 | 90.694
10.5 | 1.4 | 0.01601 | -0.093 | 87.474
11 | 1.414 | 0.01681 | -0.094 | 84.119
11.5 | 1.422 | 0.01768 | -0.094 | 80.408
12 | 1.425 | 0.01855 | -0.095 | 76.819
12.5 | 1.423 | 0.01952 | -0.095 | 72.883
13 | 1.41 | 0.02068 | -0.096 | 68.215
13.5 | 1.392 | 0.02167 | -0.096 | 64.231
14 | 1.367 | 0.0234 | -0.097 | 58.423
14.5 | 1.338 | 0.02493 | -0.097 | 53.685
15 | 1.306 | 0.02638 | -0.097 | 49.503
15.5 | 1.269 | 0.02832 | -0.098 | 44.791
16 | 1.224 | 0.0317 | -0.097 | 38.626
16.5 | 1.172 | 0.03734 | -0.096 | 31.385
17 | 1.119 | 0.04395 | -0.095 | 25.467

## 82. Re 6M Mach 0.00 (2)
BIGFOIL.COM POLAR EXPORT
NACA65-415 a=0.8
NACA65-415 a=0.8 |  |  |  | Cl Max: | 1.7518 | at alpha= | 20 | deg
XFOIL ncrit=9 |  |  |  | L/D Max: | 155.293 | at alpha= | 2.5 | deg
Re: | 6000000 |  |  | Cd Min: | 0.05797 | at alpha= | 20 | deg
Mach: | 0 |  |  | Cl=0 at alpha= | -3.2286 | deg
|  |  |  | @ Cl=0.1, Cd= | 0.0055312
|  |  |  | @ Cl=0.4, Cd= | 0.0038691
|  |  |  | @ Cl=0.6, Cd= | 0.0040792
alpha (deg) | Cl | Cd | Cm | Cl/Cd
-19.5 | -1.4335 | 0.03342 | -0.0872 | -42.8935
-19 | -1.3798 | 0.03003 | -0.095 | -45.9474
-18 | -1.3421 | 0.02521 | -0.0942 | -53.2368
-17 | -1.3155 | 0.02054 | -0.0901 | -64.0458
-16.5 | -1.2955 | 0.01882 | -0.0879 | -68.8363
-16 | -1.276 | 0.01724 | -0.0852 | -74.0139
-15.5 | -1.2542 | 0.01606 | -0.0819 | -78.0946
-15 | -1.2353 | 0.01512 | -0.0772 | -81.6997
-14.5 | -1.2002 | 0.01438 | -0.0748 | -83.4631
-14 | -1.1591 | 0.01366 | -0.0734 | -84.8536
-13.5 | -1.1144 | 0.01306 | -0.0725 | -85.3292
-13 | -1.0678 | 0.01246 | -0.0718 | -85.6982
-12.5 | -1.0183 | 0.01203 | -0.0715 | -84.6467
-12 | -0.9689 | 0.0115 | -0.0712 | -84.2522
-11.5 | -0.9185 | 0.01101 | -0.071 | -83.4242
-11 | -0.87 | 0.01027 | -0.0705 | -84.7128
-10.5 | -0.8184 | 0.00975 | -0.0704 | -83.9385
-10 | -0.7652 | 0.00934 | -0.0706 | -81.9272
-9.5 | -0.7111 | 0.00898 | -0.0709 | -79.1871
-9 | -0.6564 | 0.00866 | -0.0712 | -75.7968
-8.5 | -0.6012 | 0.00835 | -0.0716 | -72
-8 | -0.5453 | 0.00808 | -0.0722 | -67.4876
-7.5 | -0.4901 | 0.0077 | -0.0725 | -63.6494
-7 | -0.4339 | 0.00742 | -0.0731 | -58.4771
-6.5 | -0.3771 | 0.00718 | -0.0737 | -52.5209
-6 | -0.32 | 0.00698 | -0.0744 | -45.8453
-5.5 | -0.2624 | 0.00679 | -0.0751 | -38.6451
-4.5 | -0.1474 | 0.00637 | -0.0766 | -23.1397
-4 | -0.0895 | 0.00624 | -0.0774 | -14.3429
-3.5 | -0.0314 | 0.00606 | -0.0782 | -5.1815
-2.5 | 0.0843 | 0.00563 | -0.0798 | 14.9734
-2 | 0.1415 | 0.00527 | -0.0806 | 26.8501
-1.5 | 0.1984 | 0.00474 | -0.0815 | 41.8565
-1 | 0.2553 | 0.00421 | -0.0824 | 60.6413
-0.5 | 0.3131 | 0.00393 | -0.0833 | 79.6692
0 | 0.372 | 0.00385 | -0.0842 | 96.6234
0.5 | 0.4308 | 0.00389 | -0.0851 | 110.7455
1 | 0.4894 | 0.00395 | -0.086 | 123.8987
1.5 | 0.548 | 0.00399 | -0.0868 | 137.3434
2 | 0.6063 | 0.00409 | -0.0877 | 148.2396
2.5 | 0.6631 | 0.00427 | -0.0882 | 155.2927
3 | 0.7133 | 0.00493 | -0.0877 | 144.6856
3.5 | 0.7573 | 0.00597 | -0.0862 | 126.8509
4 | 0.8032 | 0.00677 | -0.0849 | 118.6411
4.5 | 0.8479 | 0.00756 | -0.0834 | 112.1561
5 | 0.892 | 0.00828 | -0.0817 | 107.7295
5.5 | 0.9362 | 0.00891 | -0.0801 | 105.073
6 | 0.9821 | 0.00937 | -0.0787 | 104.8132
6.5 | 1.028 | 0.00978 | -0.0773 | 105.1125
7 | 1.0707 | 0.01018 | -0.0753 | 105.1768
7.5 | 1.1054 | 0.01058 | -0.0717 | 104.4802
8 | 1.14 | 0.01113 | -0.0683 | 102.4259
8.5 | 1.1778 | 0.01164 | -0.0657 | 101.1856
9 | 1.2138 | 0.01225 | -0.0629 | 99.0857
9.5 | 1.2475 | 0.01302 | -0.0599 | 95.8141
10.5 | 1.3185 | 0.01449 | -0.0549 | 90.9938
11 | 1.3518 | 0.01539 | -0.0523 | 87.8363
11.5 | 1.3828 | 0.01643 | -0.0495 | 84.1631
12 | 1.4117 | 0.01759 | -0.0466 | 80.2558
13 | 1.4736 | 0.01973 | -0.0419 | 74.6883
13.5 | 1.5032 | 0.02112 | -0.0397 | 71.1742
14 | 1.5295 | 0.02277 | -0.0373 | 67.1717
14.5 | 1.5556 | 0.02454 | -0.0352 | 63.3904
15 | 1.5772 | 0.0267 | -0.0328 | 59.0712
15.5 | 1.6032 | 0.02864 | -0.031 | 55.9777
16 | 1.6272 | 0.0308 | -0.0294 | 52.8312
16.5 | 1.6494 | 0.03321 | -0.0278 | 49.6658
17 | 1.6694 | 0.03589 | -0.0263 | 46.5143
17.5 | 1.6877 | 0.0388 | -0.025 | 43.4974
18 | 1.7015 | 0.04228 | -0.0237 | 40.2436
18.5 | 1.716 | 0.04579 | -0.0227 | 37.4754
19 | 1.7305 | 0.04944 | -0.0221 | 35.002
19.5 | 1.7425 | 0.0535 | -0.0216 | 32.5701
20 | 1.7518 | 0.05797 | -0.0215 | 30.2191

## 83. Re 6M Mach 0.10 (1)
BIGFOIL.COM POLAR EXPORT
NACA65-415 a=0.8
NACA65-415 a=0.8 |  |  |  | Cl Max: | 1.414 | at alpha= | 11.5 | deg
JavaFoil+Calcfoil stall+Eppler ext transition |  |  |  | L/D Max: | 154.378 | at alpha= | 4.5 | deg
Re: | 6000000 |  |  | Cd Min: | 0.00476 | at alpha= | -1.5 | deg
Mach: | 0.1 |  |  | Cl=0 at alpha= | -3.1721 | deg
|  |  |  | @ Cl=0.1, Cd= | 0.0059684
|  |  |  | @ Cl=0.4, Cd= | 0.0048326
|  |  |  | @ Cl=0.6, Cd= | 0.0050951
alpha (deg) | Cl | Cd | Cm | Cl/Cd
-18 | -0.642 | 0.1374 | -0.024 | -4.674
-17.5 | -0.664 | 0.12893 | -0.025 | -5.147
-17 | -0.684 | 0.12296 | -0.026 | -5.561
-16.5 | -0.702 | 0.11495 | -0.027 | -6.109
-16 | -0.718 | 0.10954 | -0.027 | -6.554
-15.5 | -0.732 | 0.10366 | -0.028 | -7.057
-15 | -0.743 | 0.09647 | -0.03 | -7.704
-14.5 | -0.752 | 0.08937 | -0.032 | -8.415
-14 | -0.753 | 0.08066 | -0.034 | -9.332
-13.5 | -0.771 | 0.05864 | -0.041 | -13.155
-13 | -0.837 | 0.02158 | -0.051 | -38.762
-12.5 | -0.835 | 0.01689 | -0.053 | -49.457
-12 | -0.82 | 0.01514 | -0.055 | -54.206
-11.5 | -0.809 | 0.01254 | -0.056 | -64.476
-11 | -0.788 | 0.01129 | -0.058 | -69.764
-10.5 | -0.76 | 0.0105 | -0.059 | -72.43
-10 | -0.728 | 0.00996 | -0.06 | -73.049
-9.5 | -0.692 | 0.00966 | -0.062 | -71.629
-9 | -0.649 | 0.00923 | -0.062 | -70.34
-8.5 | -0.603 | 0.0088 | -0.063 | -68.48
-8 | -0.554 | 0.00848 | -0.064 | -65.298
-7.5 | -0.503 | 0.00821 | -0.065 | -61.244
-7 | -0.449 | 0.00792 | -0.066 | -56.72
-6.5 | -0.394 | 0.00776 | -0.067 | -50.741
-6 | -0.337 | 0.00751 | -0.068 | -44.83
-5.5 | -0.279 | 0.00734 | -0.069 | -37.983
-5 | -0.22 | 0.00719 | -0.07 | -30.594
-4.5 | -0.16 | 0.00699 | -0.07 | -22.963
-4 | -0.1 | 0.00685 | -0.071 | -14.645
-3.5 | -0.04 | 0.00669 | -0.072 | -5.945
-3 | 0.021 | 0.00659 | -0.073 | 3.197
-2.5 | 0.082 | 0.00647 | -0.074 | 12.689
-2 | 0.143 | 0.00477 | -0.075 | 30.053
-1.5 | 0.205 | 0.00476 | -0.076 | 43.085
-1 | 0.266 | 0.00479 | -0.077 | 55.603
-0.5 | 0.327 | 0.0048 | -0.077 | 68.221
0 | 0.389 | 0.00482 | -0.078 | 80.611
0.5 | 0.45 | 0.00489 | -0.079 | 92.098
1 | 0.511 | 0.00496 | -0.08 | 103.102
1.5 | 0.572 | 0.00504 | -0.081 | 113.549
2 | 0.633 | 0.00516 | -0.082 | 122.653
2.5 | 0.694 | 0.00526 | -0.083 | 131.921
3 | 0.752 | 0.0054 | -0.084 | 139.299
3.5 | 0.811 | 0.00566 | -0.084 | 143.273
4 | 0.87 | 0.00592 | -0.085 | 146.901
4.5 | 0.924 | 0.00599 | -0.086 | 154.378
5 | 0.978 | 0.00782 | -0.086 | 124.995
5.5 | 1.027 | 0.01051 | -0.087 | 97.773
6 | 1.079 | 0.01088 | -0.087 | 99.115
6.5 | 1.128 | 0.01134 | -0.088 | 99.52
7 | 1.175 | 0.0118 | -0.089 | 99.583
7.5 | 1.22 | 0.0123 | -0.09 | 99.188
8 | 1.261 | 0.01286 | -0.09 | 98.034
8.5 | 1.3 | 0.01346 | -0.091 | 96.552
9 | 1.333 | 0.01408 | -0.091 | 94.615
9.5 | 1.359 | 0.01475 | -0.092 | 92.165
10 | 1.381 | 0.01541 | -0.093 | 89.631
10.5 | 1.398 | 0.01623 | -0.093 | 86.149
11 | 1.409 | 0.01705 | -0.094 | 82.645
11.5 | 1.414 | 0.01796 | -0.094 | 78.764
12 | 1.414 | 0.0189 | -0.095 | 74.811
12.5 | 1.409 | 0.01986 | -0.096 | 70.926
13 | 1.393 | 0.02097 | -0.096 | 66.397
13.5 | 1.369 | 0.02212 | -0.097 | 61.897
14 | 1.339 | 0.02395 | -0.097 | 55.927
14.5 | 1.305 | 0.02563 | -0.097 | 50.917
15 | 1.267 | 0.02726 | -0.098 | 46.469
15.5 | 1.22 | 0.03026 | -0.098 | 40.324
16 | 1.171 | 0.03366 | -0.097 | 34.788
16.5 | 1.105 | 0.04302 | -0.095 | 25.688

## 84. Re 6M Mach 0.10 (2)
BIGFOIL.COM POLAR EXPORT
NACA65-415 a=0.8
NACA65-415 a=0.8 |  |  |  | Cl Max: | 1.7412 | at alpha= | 20 | deg
XFOIL ncrit=9 |  |  |  | L/D Max: | 155.888 | at alpha= | 2.5 | deg
Re: | 6000000 |  |  | Cd Min: | 0.06185 | at alpha= | 20 | deg
Mach: | 0.1 |  |  | Cl=0 at alpha= | -3.229 | deg
|  |  |  | @ Cl=0.1, Cd= | 0.0055555
|  |  |  | @ Cl=0.4, Cd= | 0.0038774
|  |  |  | @ Cl=0.6, Cd= | 0.004083
alpha (deg) | Cl | Cd | Cm | Cl/Cd
-20 | -1.3954 | 0.0419 | -0.0926 | -33.3031
-19.5 | -1.42 | 0.03759 | -0.0882 | -37.776
-19 | -1.3735 | 0.03328 | -0.0962 | -41.271
-18.5 | -1.3422 | 0.03004 | -0.0995 | -44.6804
-18 | -1.3311 | 0.0273 | -0.0981 | -48.7582
-17.5 | -1.318 | 0.0247 | -0.0965 | -53.3603
-17 | -1.3006 | 0.02249 | -0.0948 | -57.8301
-16.5 | -1.2863 | 0.02026 | -0.0924 | -63.4896
-16 | -1.2691 | 0.01833 | -0.0897 | -69.2362
-15.5 | -1.2474 | 0.0169 | -0.0867 | -73.8107
-15 | -1.2277 | 0.0157 | -0.0826 | -78.1975
-14.5 | -1.2034 | 0.01489 | -0.0783 | -80.8193
-14 | -1.1641 | 0.01409 | -0.0764 | -82.6189
-13.5 | -1.1202 | 0.01344 | -0.0751 | -83.3482
-13 | -1.0742 | 0.01278 | -0.0741 | -84.0532
-12.5 | -1.0247 | 0.01231 | -0.0735 | -83.2413
-12 | -0.9754 | 0.01173 | -0.073 | -83.1543
-11.5 | -0.9249 | 0.0112 | -0.0726 | -82.5804
-11 | -0.8753 | 0.01052 | -0.072 | -83.2034
-10.5 | -0.8243 | 0.0099 | -0.0717 | -83.2626
-10 | -0.7708 | 0.00945 | -0.0717 | -81.5661
-9.5 | -0.7163 | 0.00907 | -0.0719 | -78.9746
-9 | -0.6612 | 0.00873 | -0.0721 | -75.7388
-8.5 | -0.6055 | 0.00842 | -0.0725 | -71.9121
-8 | -0.5492 | 0.00813 | -0.0729 | -67.5523
-7.5 | -0.4934 | 0.00776 | -0.0732 | -63.5825
-7 | -0.4369 | 0.00746 | -0.0737 | -58.5657
-6.5 | -0.3796 | 0.00721 | -0.0743 | -52.6491
-5.5 | -0.2642 | 0.00681 | -0.0757 | -38.7959
-5 | -0.2066 | 0.00658 | -0.0763 | -31.3982
-4.5 | -0.1483 | 0.00639 | -0.0771 | -23.2081
-4 | -0.09 | 0.00625 | -0.0778 | -14.4
-3.5 | -0.0316 | 0.00607 | -0.0786 | -5.2059
-3 | 0.0267 | 0.00592 | -0.0794 | 4.5101
-2.5 | 0.0849 | 0.00565 | -0.0802 | 15.0265
-2 | 0.1424 | 0.00529 | -0.081 | 26.9187
-1.5 | 0.1996 | 0.00475 | -0.0819 | 42.0211
-1 | 0.2568 | 0.00422 | -0.0828 | 60.8531
-0.5 | 0.315 | 0.00393 | -0.0837 | 80.1527
0 | 0.3742 | 0.00386 | -0.0847 | 96.943
0.5 | 0.4334 | 0.0039 | -0.0856 | 111.1282
1 | 0.4923 | 0.00396 | -0.0864 | 124.3182
1.5 | 0.5513 | 0.004 | -0.0873 | 137.825
2 | 0.61 | 0.0041 | -0.0881 | 148.7805
2.5 | 0.6672 | 0.00428 | -0.0887 | 155.8879
3.5 | 0.7615 | 0.00599 | -0.0865 | 127.1285
4 | 0.8073 | 0.0068 | -0.0851 | 118.7206
4.5 | 0.8517 | 0.00761 | -0.0835 | 111.9185
5 | 0.8958 | 0.00832 | -0.0817 | 107.6683
6 | 0.9853 | 0.00944 | -0.0784 | 104.375
6.5 | 1.0309 | 0.00985 | -0.0768 | 104.6599
7 | 1.07 | 0.01023 | -0.074 | 104.5943
7.5 | 1.1052 | 0.01069 | -0.0704 | 103.3863
8 | 1.1407 | 0.01126 | -0.0671 | 101.3055
8.5 | 1.1787 | 0.01179 | -0.0645 | 99.9746
9 | 1.2147 | 0.01245 | -0.0617 | 97.5663
9.5 | 1.2484 | 0.01325 | -0.0586 | 94.2189
10 | 1.2853 | 0.01395 | -0.0562 | 92.1362
10.5 | 1.3196 | 0.01481 | -0.0535 | 89.102
11 | 1.3528 | 0.01576 | -0.0508 | 85.8376
11.5 | 1.3836 | 0.01687 | -0.0479 | 82.0154
12 | 1.4136 | 0.01804 | -0.045 | 78.3592
13 | 1.4756 | 0.02031 | -0.0402 | 72.6539
13.5 | 1.5047 | 0.02181 | -0.0379 | 68.9913
14 | 1.5307 | 0.02358 | -0.0354 | 64.9152
14.5 | 1.5557 | 0.02552 | -0.0331 | 60.96
15 | 1.5792 | 0.02765 | -0.0309 | 57.1139
15.5 | 1.6051 | 0.02971 | -0.0291 | 54.0256
16 | 1.6284 | 0.03205 | -0.0274 | 50.8081
16.5 | 1.6493 | 0.03469 | -0.0257 | 47.544
17 | 1.6679 | 0.03763 | -0.0242 | 44.3237
17.5 | 1.6839 | 0.04091 | -0.0228 | 41.1611
18 | 1.698 | 0.04454 | -0.0216 | 38.123
18.5 | 1.7137 | 0.04812 | -0.0208 | 35.6131
19 | 1.7267 | 0.05212 | -0.0202 | 33.1293
19.5 | 1.7371 | 0.05654 | -0.0199 | 30.7234
20 | 1.7412 | 0.06185 | -0.0199 | 28.152

## 85. Re 6M Mach 0.25 (1)
BIGFOIL.COM POLAR EXPORT
NACA65-415 a=0.8
NACA65-415 a=0.8 |  |  |  | Cl Max: | 1.37 | at alpha= | 10.5 | deg
JavaFoil+Calcfoil stall+Eppler ext transition |  |  |  | L/D Max: | 158.54 | at alpha= | 4 | deg
Re: | 6000000 |  |  | Cd Min: | 0.00477 | at alpha= | -1.5 | deg
Mach: | 0.25 |  |  | Cl=0 at alpha= | -3.1746 | deg
|  |  |  | @ Cl=0.1, Cd= | 0.0060857
|  |  |  | @ Cl=0.4, Cd= | 0.00486
|  |  |  | @ Cl=0.6, Cd= | 0.0051305
alpha (deg) | Cl | Cd | Cm | Cl/Cd
-16.5 | -0.434 | 0.13204 | -0.024 | -3.29
-16 | -0.486 | 0.124 | -0.025 | -3.919
-15.5 | -0.533 | 0.11633 | -0.025 | -4.58
-15 | -0.574 | 0.11112 | -0.026 | -5.169
-14.5 | -0.611 | 0.10159 | -0.027 | -6.011
-14 | -0.63 | 0.09438 | -0.028 | -6.671
-13.5 | -0.643 | 0.08884 | -0.029 | -7.238
-13 | -0.652 | 0.08262 | -0.031 | -7.889
-12.5 | -0.656 | 0.0759 | -0.033 | -8.648
-12 | -0.661 | 0.06564 | -0.038 | -10.074
-11.5 | -0.753 | 0.01676 | -0.056 | -44.916
-11 | -0.747 | 0.01384 | -0.058 | -53.984
-10.5 | -0.736 | 0.01192 | -0.06 | -61.696
-10 | -0.714 | 0.01081 | -0.061 | -66.086
-9.5 | -0.685 | 0.01016 | -0.063 | -67.405
-9 | -0.652 | 0.00979 | -0.064 | -66.579
-8.5 | -0.609 | 0.00924 | -0.065 | -65.869
-8 | -0.562 | 0.00888 | -0.066 | -63.229
-7.5 | -0.511 | 0.0085 | -0.067 | -60.123
-7 | -0.458 | 0.00817 | -0.068 | -56.123
-6.5 | -0.403 | 0.00791 | -0.069 | -50.862
-6 | -0.345 | 0.00773 | -0.07 | -44.585
-5.5 | -0.286 | 0.00747 | -0.071 | -38.249
-5 | -0.226 | 0.00731 | -0.071 | -30.855
-4.5 | -0.165 | 0.00709 | -0.072 | -23.219
-4 | -0.103 | 0.00695 | -0.073 | -14.822
-3.5 | -0.041 | 0.0068 | -0.074 | -6.011
-3 | 0.022 | 0.00669 | -0.075 | 3.235
-2.5 | 0.084 | 0.00652 | -0.076 | 12.952
-2 | 0.147 | 0.00481 | -0.077 | 30.599
-1.5 | 0.211 | 0.00477 | -0.078 | 44.147
-1 | 0.274 | 0.00479 | -0.079 | 57.133
-0.5 | 0.337 | 0.00481 | -0.08 | 70.004
0 | 0.4 | 0.00486 | -0.081 | 82.178
0.5 | 0.462 | 0.00496 | -0.081 | 93.177
1 | 0.525 | 0.00499 | -0.082 | 105.354
1.5 | 0.588 | 0.0051 | -0.083 | 115.188
2 | 0.651 | 0.00526 | -0.084 | 123.617
2.5 | 0.713 | 0.00537 | -0.085 | 132.918
3 | 0.773 | 0.00558 | -0.086 | 138.511
3.5 | 0.833 | 0.00578 | -0.087 | 144.287
4 | 0.89 | 0.00562 | -0.087 | 158.54
4.5 | 0.947 | 0.00708 | -0.088 | 133.847
5 | 0.998 | 0.01046 | -0.088 | 95.413
5.5 | 1.052 | 0.01087 | -0.089 | 96.744
6 | 1.103 | 0.01134 | -0.09 | 97.237
6.5 | 1.152 | 0.01181 | -0.09 | 97.574
7 | 1.198 | 0.01235 | -0.091 | 97.031
7.5 | 1.24 | 0.01294 | -0.092 | 95.827
8 | 1.279 | 0.01357 | -0.092 | 94.261
8.5 | 1.313 | 0.01427 | -0.093 | 92.035
9 | 1.34 | 0.01493 | -0.094 | 89.759
9.5 | 1.358 | 0.01574 | -0.094 | 86.292
10 | 1.368 | 0.0167 | -0.095 | 81.914
10.5 | 1.37 | 0.01767 | -0.096 | 77.557
11 | 1.364 | 0.0185 | -0.096 | 73.718
11.5 | 1.348 | 0.01974 | -0.097 | 68.258
12 | 1.323 | 0.02091 | -0.097 | 63.259
12.5 | 1.288 | 0.02242 | -0.098 | 57.448
13 | 1.235 | 0.02428 | -0.098 | 50.875
13.5 | 1.169 | 0.02637 | -0.098 | 44.335
14 | 1.076 | 0.03316 | -0.096 | 32.458
14.5 | 0.87 | 0.09628 | -0.065 | 9.038
15 | 0.789 | 0.10891 | -0.058 | 7.248
15.5 | 0.709 | 0.11979 | -0.054 | 5.919

## 86. Re 6M Mach 0.25 (2)
BIGFOIL.COM POLAR EXPORT
NACA65-415 a=0.8
NACA65-415 a=0.8 |  |  |  | Cl Max: | 1.6686 | at alpha= | 19 | deg
XFOIL ncrit=9 |  |  |  | L/D Max: | 159.653 | at alpha= | 2.5 | deg
Re: | 6000000 |  |  | Cd Min: | 0.20331 | at alpha= | -20 | deg
Mach: | 0.25 |  |  | Cl=0 at alpha= | -3.2302 | deg
|  |  |  | @ Cl=0.1, Cd= | 0.0056754
|  |  |  | @ Cl=0.4, Cd= | 0.0039144
|  |  |  | @ Cl=0.6, Cd= | 0.0040951
alpha (deg) | Cl | Cd | Cm | Cl/Cd
-20 | -0.566 | 0.20331 | -0.0102 | -2.7839
-19.5 | -0.5414 | 0.19293 | -0.0199 | -2.8062
-18.5 | -1.0179 | 0.08117 | -0.0838 | -12.5403
-18 | -1.07 | 0.0617 | -0.1015 | -17.342
-17.5 | -1.1161 | 0.04978 | -0.1081 | -22.4207
-17 | -1.1398 | 0.04171 | -0.1111 | -27.3268
-16.5 | -1.1514 | 0.03577 | -0.1119 | -32.189
-16 | -1.1597 | 0.0307 | -0.1113 | -37.7752
-15.5 | -1.1689 | 0.02599 | -0.1095 | -44.975
-15 | -1.1667 | 0.02248 | -0.1066 | -51.8995
-14.5 | -1.1485 | 0.02015 | -0.1037 | -56.9975
-14 | -1.1283 | 0.01819 | -0.1002 | -62.0286
-13.5 | -1.1028 | 0.01679 | -0.0963 | -65.682
-13 | -1.0856 | 0.01553 | -0.0902 | -69.9034
-12.5 | -1.043 | 0.01474 | -0.0874 | -70.7598
-12 | -1.0001 | 0.01368 | -0.0848 | -73.1067
-11.5 | -0.9531 | 0.01276 | -0.0827 | -74.6944
-11 | -0.9025 | 0.01198 | -0.0812 | -75.3339
-10.5 | -0.8497 | 0.01129 | -0.08 | -75.2613
-10 | -0.7999 | 0.01028 | -0.0785 | -77.8113
-9.5 | -0.7444 | 0.00969 | -0.0778 | -76.8215
-9 | -0.687 | 0.00923 | -0.0774 | -74.4312
-8.5 | -0.6291 | 0.00883 | -0.0772 | -71.2458
-8 | -0.5706 | 0.00846 | -0.0772 | -67.4468
-7.5 | -0.5114 | 0.00814 | -0.0773 | -62.8256
-7 | -0.4533 | 0.00771 | -0.0773 | -58.7938
-6.5 | -0.3939 | 0.00739 | -0.0776 | -53.3018
-6 | -0.334 | 0.00715 | -0.078 | -46.7133
-5.5 | -0.2739 | 0.00693 | -0.0785 | -39.5238
-5 | -0.2138 | 0.00669 | -0.0791 | -31.9581
-4.5 | -0.1537 | 0.00649 | -0.0797 | -23.6826
-4 | -0.0931 | 0.00632 | -0.0804 | -14.731
-3.5 | -0.0327 | 0.00615 | -0.0811 | -5.3171
-3 | 0.0279 | 0.00598 | -0.0819 | 4.6656
-2.5 | 0.088 | 0.00575 | -0.0827 | 15.3043
-2 | 0.1475 | 0.00538 | -0.0835 | 27.4164
-1.5 | 0.2064 | 0.00484 | -0.0844 | 42.6446
-1 | 0.2651 | 0.00429 | -0.0853 | 61.7949
-0.5 | 0.3255 | 0.00396 | -0.0863 | 82.197
0 | 0.3865 | 0.00391 | -0.0872 | 98.8491
0.5 | 0.4478 | 0.00393 | -0.0882 | 113.944
1 | 0.5086 | 0.004 | -0.089 | 127.15
1.5 | 0.5696 | 0.00405 | -0.0899 | 140.642
2 | 0.6303 | 0.00414 | -0.0907 | 152.2464
2.5 | 0.6897 | 0.00432 | -0.0913 | 159.6528
3 | 0.7415 | 0.00497 | -0.0906 | 149.1952
3.5 | 0.7846 | 0.0061 | -0.0884 | 128.623
4 | 0.8295 | 0.00696 | -0.0864 | 119.181
5 | 0.914 | 0.00862 | -0.0813 | 106.0325
5.5 | 0.9554 | 0.0093 | -0.0785 | 102.7312
6 | 0.9941 | 0.00976 | -0.075 | 101.8545
6.5 | 1.0307 | 0.01025 | -0.0711 | 100.5561
7 | 1.0696 | 0.01077 | -0.0678 | 99.3129
7.5 | 1.1075 | 0.0114 | -0.0646 | 97.1491
8 | 1.1465 | 0.01206 | -0.0615 | 95.0663
8.5 | 1.1847 | 0.01278 | -0.0585 | 92.6995
9 | 1.2203 | 0.01368 | -0.0552 | 89.2032
9.5 | 1.2563 | 0.01461 | -0.0521 | 85.989
10 | 1.2934 | 0.01554 | -0.0493 | 83.2304
10.5 | 1.3267 | 0.01671 | -0.046 | 79.3956
11 | 1.3585 | 0.01804 | -0.0428 | 75.3049
11.5 | 1.3893 | 0.01948 | -0.0395 | 71.3193
12 | 1.4212 | 0.02091 | -0.0366 | 67.9675
12.5 | 1.4526 | 0.02225 | -0.0338 | 65.2854
13 | 1.4817 | 0.02414 | -0.031 | 61.3795
13.5 | 1.5065 | 0.02644 | -0.0281 | 56.9781
14 | 1.5307 | 0.02892 | -0.0254 | 52.9288
14.5 | 1.5601 | 0.03114 | -0.0233 | 50.0996
15 | 1.5828 | 0.03398 | -0.021 | 46.5803
15.5 | 1.6042 | 0.03707 | -0.0189 | 43.2749
16 | 1.6212 | 0.04065 | -0.0169 | 39.8819
16.5 | 1.6387 | 0.04441 | -0.0152 | 36.8993
17 | 1.6537 | 0.04855 | -0.0139 | 34.0618
17.5 | 1.6637 | 0.0534 | -0.0129 | 31.1554
18 | 1.668 | 0.05906 | -0.0123 | 28.2425
18.5 | 1.6683 | 0.0655 | -0.0124 | 25.4702
19 | 1.6686 | 0.07226 | -0.0131 | 23.0916
19.5 | 1.663 | 0.0801 | -0.0146 | 20.7615
20 | 1.6513 | 0.08912 | -0.0172 | 18.5289

## 87. Re 6M Mach 0.50 (1)
BIGFOIL.COM POLAR EXPORT
NACA65-415 a=0.8
NACA65-415 a=0.8 |  |  |  | Cl Max: | 1.31 | at alpha= | 20 | deg
JavaFoil+Calcfoil stall+Eppler ext transition |  |  |  | L/D Max: | 150.245 | at alpha= | 3.5 | deg
Re: | 6000000 |  |  | Cd Min: | 0.00502 | at alpha= | -1.5 | deg
Mach: | 0.5 |  |  | Cl=0 at alpha= | -3.1739 | deg
|  |  |  | @ Cl=0.1, Cd= | 0.0066787
|  |  |  | @ Cl=0.4, Cd= | 0.0050972
|  |  |  | @ Cl=0.6, Cd= | 0.005416
alpha (deg) | Cl | Cd | Cm | Cl/Cd
-20 | -0.934 | 0.15455 | -0.029 | -6.042
-19.5 | -0.907 | 0.14952 | -0.03 | -6.063
-19 | -0.882 | 0.14794 | -0.031 | -5.964
-18.5 | -0.853 | 0.1439 | -0.031 | -5.93
-18 | -0.824 | 0.13836 | -0.03 | -5.955
-17.5 | -0.796 | 0.13277 | -0.03 | -5.994
-17 | -0.769 | 0.12775 | -0.031 | -6.017
-16.5 | -0.742 | 0.13049 | -0.032 | -5.685
-16 | -0.714 | 0.12043 | -0.032 | -5.93
-15.5 | -0.685 | 0.11699 | -0.031 | -5.858
-15 | -0.658 | 0.10661 | -0.032 | -6.172
-14.5 | -0.631 | 0.09955 | -0.032 | -6.334
-14 | -0.603 | 0.09301 | -0.033 | -6.486
-13.5 | -0.575 | 0.10085 | -0.032 | -5.702
-13 | -0.547 | 0.09056 | -0.033 | -6.044
-12.5 | -0.52 | 0.08479 | -0.033 | -6.132
-12 | -0.493 | 0.07621 | -0.035 | -6.473
-11.5 | -0.467 | 0.06942 | -0.038 | -6.732
-11 | -0.458 | 0.0493 | -0.05 | -9.282
-10.5 | -0.408 | 0.07595 | -0.033 | -5.371
-10 | -0.38 | 0.06712 | -0.033 | -5.667
-9.5 | -0.353 | 0.06064 | -0.035 | -5.822
-9 | -0.327 | 0.05463 | -0.039 | -5.977
-8.5 | -0.356 | 0.01242 | -0.07 | -28.7
-8 | -0.38 | 0.05128 | -0.036 | -7.409
-7.5 | -0.495 | 0.01031 | -0.074 | -48.041
-7 | -0.473 | 0.00955 | -0.075 | -49.496
-6.5 | -0.43 | 0.00912 | -0.077 | -47.108
-6 | -0.374 | 0.0086 | -0.078 | -43.436
-5.5 | -0.313 | 0.00819 | -0.079 | -38.159
-5 | -0.249 | 0.00789 | -0.08 | -31.524
-4.5 | -0.182 | 0.00764 | -0.081 | -23.844
-4 | -0.114 | 0.00739 | -0.082 | -15.475
-3.5 | -0.045 | 0.00722 | -0.083 | -6.305
-3 | 0.024 | 0.00701 | -0.084 | 3.44
-2.5 | 0.094 | 0.00683 | -0.085 | 13.79
-2 | 0.165 | 0.00504 | -0.086 | 32.646
-1.5 | 0.236 | 0.00502 | -0.087 | 46.878
-1 | 0.306 | 0.00504 | -0.088 | 60.749
-0.5 | 0.376 | 0.00506 | -0.089 | 74.333
0 | 0.447 | 0.00517 | -0.09 | 86.35
0.5 | 0.517 | 0.00532 | -0.091 | 97.218
1 | 0.587 | 0.00539 | -0.092 | 108.971
1.5 | 0.657 | 0.00553 | -0.093 | 118.948
2 | 0.725 | 0.00515 | -0.094 | 140.798
2.5 | 0.794 | 0.00566 | -0.095 | 140.278
3 | 0.858 | 0.00589 | -0.095 | 145.495
3.5 | 0.923 | 0.00614 | -0.096 | 150.245
4 | 0.984 | 0.00748 | -0.097 | 131.538
4.5 | 1.044 | 0.0087 | -0.098 | 119.971
5 | 1.097 | 0.01231 | -0.098 | 89.122
5.5 | 1.15 | 0.01299 | -0.099 | 88.562
6 | 1.196 | 0.01372 | -0.1 | 87.149
6.5 | 1.232 | 0.01451 | -0.1 | 84.922
7 | 1.253 | 0.01557 | -0.101 | 80.505
7.5 | 1.25 | 0.01671 | -0.102 | 74.812
8 | 1.196 | 0.01815 | -0.102 | 65.937
8.5 | 0.777 | 0.01987 | -0.103 | 39.131
9 | 0.671 | 0.06161 | -0.05 | 10.894
9.5 | 0.841 | 0.02149 | -0.105 | 39.12
10 | 0.871 | 0.02334 | -0.105 | 37.295
10.5 | 0.765 | 0.06698 | -0.068 | 11.42
11 | 0.779 | 0.08023 | -0.054 | 9.713
11.5 | 0.963 | 0.02667 | -0.107 | 36.089
12 | 0.982 | 0.03074 | -0.106 | 31.929
12.5 | 0.863 | 0.09023 | -0.061 | 9.565
13 | 0.891 | 0.09857 | -0.063 | 9.04
13.5 | 0.914 | 0.1016 | -0.059 | 8.995
14 | 0.943 | 0.10456 | -0.062 | 9.014
14.5 | 0.981 | 0.10441 | -0.073 | 9.399
15 | 0.995 | 0.11079 | -0.063 | 8.983
15.5 | 1.024 | 0.11576 | -0.066 | 8.843
16 | 1.063 | 0.11662 | -0.076 | 9.117
16.5 | 1.087 | 0.12816 | -0.075 | 8.481
17 | 1.103 | 0.1288 | -0.069 | 8.567
17.5 | 1.139 | 0.13263 | -0.076 | 8.585
18 | 1.194 | 0.12159 | -0.088 | 9.82
18.5 | 1.185 | 0.14164 | -0.073 | 8.365
19 | 1.215 | 0.14524 | -0.076 | 8.364
19.5 | 1.256 | 0.14461 | -0.084 | 8.688
20 | 1.31 | 0.13352 | -0.093 | 9.814

## 88. Re 6M Mach 0.50 (2)
BIGFOIL.COM POLAR EXPORT
NACA65-415 a=0.8
NACA65-415 a=0.8 |  |  |  | Cl Max: | 1.3166 | at alpha= | 11 | deg
XFOIL ncrit=9 |  |  |  | L/D Max: | 174.26 | at alpha= | 2.5 | deg
Re: | 6000000 |  |  | Cd Min: | 0.11236 | at alpha= | -13 | deg
Mach: | 0.5 |  |  | Cl=0 at alpha= | -3.2321 | deg
|  |  |  | @ Cl=0.1, Cd= | 0.0061344
|  |  |  | @ Cl=0.4, Cd= | 0.0041276
|  |  |  | @ Cl=0.6, Cd= | 0.0041964
alpha (deg) | Cl | Cd | Cm | Cl/Cd
-13 | -0.3331 | 0.11236 | -0.0795 | -2.9646
-12.5 | -0.3353 | 0.10182 | -0.0857 | -3.2931
-12 | -0.351 | 0.08964 | -0.093 | -3.9157
-11.5 | -0.3744 | 0.07714 | -0.1009 | -4.8535
-11 | -0.3975 | 0.06457 | -0.1092 | -6.1561
-10.5 | -0.4326 | 0.04954 | -0.1204 | -8.7323
-10 | -0.4697 | 0.03977 | -0.1258 | -11.8104
-9.5 | -0.511 | 0.03178 | -0.1268 | -16.0793
-9 | -0.5411 | 0.02592 | -0.1238 | -20.8758
-8.5 | -0.5694 | 0.02146 | -0.1163 | -26.5331
-8 | -0.5764 | 0.0167 | -0.1088 | -34.515
-7.5 | -0.5567 | 0.01234 | -0.1027 | -45.1135
-7 | -0.51 | 0.01018 | -0.0984 | -50.0982
-6.5 | -0.449 | 0.00908 | -0.0958 | -49.4493
-6 | -0.3853 | 0.00817 | -0.0938 | -47.1603
-5.5 | -0.3164 | 0.0077 | -0.0929 | -41.0909
-5 | -0.2465 | 0.00731 | -0.0924 | -33.7209
-4.5 | -0.1766 | 0.00703 | -0.0922 | -25.1209
-4 | -0.1071 | 0.0067 | -0.0923 | -15.9851
-3.5 | -0.0374 | 0.00651 | -0.0927 | -5.745
-3 | 0.0324 | 0.0063 | -0.0932 | 5.1429
-2.5 | 0.1018 | 0.00613 | -0.0939 | 16.6069
-2 | 0.1701 | 0.00583 | -0.0946 | 29.1767
-1.5 | 0.2369 | 0.00524 | -0.0953 | 45.2099
-1 | 0.3027 | 0.00453 | -0.0962 | 66.8212
-0.5 | 0.371 | 0.00414 | -0.0973 | 89.6135
0 | 0.4411 | 0.00411 | -0.0983 | 107.3236
0.5 | 0.5109 | 0.00415 | -0.0993 | 123.1084
1 | 0.5816 | 0.00417 | -0.1004 | 139.4724
1.5 | 0.6512 | 0.00427 | -0.1012 | 152.5059
2 | 0.7208 | 0.00438 | -0.102 | 164.5662
2.5 | 0.7894 | 0.00453 | -0.1024 | 174.2605
3 | 0.8492 | 0.00505 | -0.1011 | 168.1584
3.5 | 0.8815 | 0.00646 | -0.0951 | 136.4551
4 | 0.9069 | 0.00765 | -0.0876 | 118.549
4.5 | 0.9117 | 0.00896 | -0.0764 | 101.7522
5 | 0.9309 | 0.01037 | -0.0685 | 89.7686
5.5 | 0.9594 | 0.01174 | -0.0624 | 81.7206
6 | 1.0012 | 0.01277 | -0.0583 | 78.4025
6.5 | 1.044 | 0.01387 | -0.0544 | 75.2704
7 | 1.0866 | 0.01508 | -0.0504 | 72.0557
7.5 | 1.127 | 0.01648 | -0.0462 | 68.3859
8 | 1.1676 | 0.01803 | -0.0421 | 64.7587
8.5 | 1.2048 | 0.01986 | -0.0377 | 60.6647
9 | 1.2375 | 0.0221 | -0.033 | 55.9955
9.5 | 1.2702 | 0.02456 | -0.0284 | 51.7182
10 | 1.2973 | 0.02754 | -0.0237 | 47.106
10.5 | 1.3106 | 0.03162 | -0.0186 | 41.4485
11 | 1.3166 | 0.03651 | -0.0137 | 36.0614
11.5 | 1.3015 | 0.0433 | -0.0091 | 30.0577
12 | 1.2792 | 0.05154 | -0.0062 | 24.8196
12.5 | 1.2534 | 0.06116 | -0.0058 | 20.4938
13 | 1.2246 | 0.07221 | -0.0079 | 16.9589

## 89. Re 7M Mach 0.00 (1)
BIGFOIL.COM POLAR EXPORT
NACA65-415 a=0.8
NACA65-415 a=0.8 |  |  |  | Cl Max: | 1.426 | at alpha= | 12 | deg
JavaFoil+Calcfoil stall+Eppler ext transition |  |  |  | L/D Max: | 146.772 | at alpha= | 4.5 | deg
Re: | 7000000 |  |  | Cd Min: | 0.0047 | at alpha= | -1.5 | deg
Mach: | 0 |  |  | Cl=0 at alpha= | -3.1721 | deg
|  |  |  | @ Cl=0.1, Cd= | 0.0058802
|  |  |  | @ Cl=0.4, Cd= | 0.0047728
|  |  |  | @ Cl=0.6, Cd= | 0.0050359
alpha (deg) | Cl | Cd | Cm | Cl/Cd
-18.5 | -0.664 | 0.13964 | -0.024 | -4.755
-18 | -0.683 | 0.1327 | -0.025 | -5.15
-17.5 | -0.702 | 0.12495 | -0.026 | -5.617
-17 | -0.718 | 0.11842 | -0.027 | -6.067
-16.5 | -0.732 | 0.11388 | -0.027 | -6.429
-16 | -0.746 | 0.10544 | -0.029 | -7.076
-15.5 | -0.757 | 0.09906 | -0.03 | -7.64
-15 | -0.766 | 0.0922 | -0.031 | -8.304
-14.5 | -0.777 | 0.08082 | -0.035 | -9.614
-14 | -0.826 | 0.04229 | -0.045 | -19.526
-13.5 | -0.859 | 0.02266 | -0.05 | -37.914
-13 | -0.858 | 0.01784 | -0.052 | -48.114
-12.5 | -0.848 | 0.0153 | -0.054 | -55.439
-12 | -0.832 | 0.01369 | -0.055 | -60.787
-11.5 | -0.818 | 0.01166 | -0.057 | -70.106
-11 | -0.794 | 0.01065 | -0.058 | -74.566
-10.5 | -0.764 | 0.01007 | -0.059 | -75.901
-10 | -0.733 | 0.0097 | -0.06 | -75.485
-9.5 | -0.692 | 0.00934 | -0.061 | -74.077
-9 | -0.648 | 0.00884 | -0.062 | -73.28
-8.5 | -0.601 | 0.00853 | -0.063 | -70.516
-8 | -0.552 | 0.00824 | -0.064 | -67.047
-7.5 | -0.501 | 0.00797 | -0.065 | -62.83
-7 | -0.447 | 0.00776 | -0.066 | -57.683
-6.5 | -0.392 | 0.00755 | -0.067 | -51.929
-6 | -0.335 | 0.00735 | -0.067 | -45.621
-5.5 | -0.278 | 0.00715 | -0.068 | -38.821
-5 | -0.219 | 0.007 | -0.069 | -31.26
-4.5 | -0.16 | 0.00684 | -0.07 | -23.34
-4 | -0.1 | 0.00664 | -0.071 | -15.024
-3.5 | -0.04 | 0.00653 | -0.072 | -6.059
-3 | 0.021 | 0.00642 | -0.073 | 3.265
-2.5 | 0.082 | 0.00637 | -0.074 | 12.834
-2 | 0.143 | 0.00471 | -0.074 | 30.305
-1.5 | 0.204 | 0.0047 | -0.075 | 43.411
-1 | 0.265 | 0.0047 | -0.076 | 56.342
-0.5 | 0.326 | 0.00475 | -0.077 | 68.611
0 | 0.387 | 0.00476 | -0.078 | 81.225
0.5 | 0.448 | 0.00482 | -0.079 | 92.896
1 | 0.509 | 0.00489 | -0.08 | 103.965
1.5 | 0.569 | 0.00498 | -0.081 | 114.434
2 | 0.63 | 0.00509 | -0.081 | 123.877
2.5 | 0.691 | 0.00525 | -0.082 | 131.489
3 | 0.748 | 0.00541 | -0.083 | 138.281
3.5 | 0.807 | 0.00564 | -0.084 | 143.173
4 | 0.864 | 0.00599 | -0.085 | 144.188
4.5 | 0.92 | 0.00627 | -0.085 | 146.772
5 | 0.973 | 0.00805 | -0.086 | 120.833
5.5 | 1.024 | 0.01015 | -0.086 | 100.883
6 | 1.075 | 0.01054 | -0.087 | 102.041
6.5 | 1.125 | 0.01097 | -0.088 | 102.555
7 | 1.172 | 0.01138 | -0.088 | 102.985
7.5 | 1.217 | 0.01187 | -0.089 | 102.467
8 | 1.259 | 0.01239 | -0.09 | 101.578
8.5 | 1.297 | 0.01297 | -0.09 | 100
9 | 1.331 | 0.0135 | -0.091 | 98.609
9.5 | 1.36 | 0.01412 | -0.092 | 96.263
10 | 1.383 | 0.01482 | -0.092 | 93.351
10.5 | 1.401 | 0.01556 | -0.093 | 90.049
11 | 1.415 | 0.01634 | -0.094 | 86.557
11.5 | 1.423 | 0.0172 | -0.094 | 82.711
12 | 1.426 | 0.01806 | -0.095 | 78.933
12.5 | 1.424 | 0.01896 | -0.095 | 75.09
13 | 1.412 | 0.02008 | -0.096 | 70.308
13.5 | 1.393 | 0.02103 | -0.096 | 66.249
14 | 1.369 | 0.02268 | -0.097 | 60.346
14.5 | 1.34 | 0.02413 | -0.097 | 55.515
15 | 1.307 | 0.02554 | -0.097 | 51.184
15.5 | 1.27 | 0.02775 | -0.098 | 45.745
16 | 1.227 | 0.03035 | -0.098 | 40.441
16.5 | 1.177 | 0.03518 | -0.097 | 33.475
17 | 1.121 | 0.04277 | -0.095 | 26.216

## 90. Re 7M Mach 0.00 (2)
BIGFOIL.COM POLAR EXPORT
NACA65-415 a=0.8
NACA65-415 a=0.8 |  |  |  | Cl Max: | 1.7696 | at alpha= | 20 | deg
XFOIL ncrit=9 |  |  |  | L/D Max: | 154.429 | at alpha= | 2.5 | deg
Re: | 7000000 |  |  | Cd Min: | 0.05587 | at alpha= | 20 | deg
Mach: | 0 |  |  | Cl=0 at alpha= | -3.2273 | deg
|  |  |  | @ Cl=0.1, Cd= | 0.0054362
|  |  |  | @ Cl=0.4, Cd= | 0.0037847
|  |  |  | @ Cl=0.6, Cd= | 0.0039896
alpha (deg) | Cl | Cd | Cm | Cl/Cd
-20 | -1.4881 | 0.03406 | -0.0848 | -43.6905
-19.5 | -1.4382 | 0.03028 | -0.0927 | -47.4967
-19 | -1.4049 | 0.02762 | -0.0955 | -50.8653
-18 | -1.3725 | 0.02321 | -0.0926 | -59.134
-17.5 | -1.354 | 0.02122 | -0.0909 | -63.8077
-17 | -1.3294 | 0.01974 | -0.0892 | -67.3455
-16.5 | -1.3084 | 0.01812 | -0.0869 | -72.2075
-16 | -1.2914 | 0.01654 | -0.0836 | -78.0774
-15.5 | -1.2729 | 0.01539 | -0.0795 | -82.7096
-15 | -1.2505 | 0.0145 | -0.0751 | -86.2414
-14.5 | -1.2115 | 0.01373 | -0.0734 | -88.2374
-14 | -1.1691 | 0.01304 | -0.0721 | -89.6549
-13.5 | -1.1234 | 0.01243 | -0.0713 | -90.3781
-13 | -1.0759 | 0.01187 | -0.0708 | -90.6403
-12.5 | -1.0262 | 0.0114 | -0.0705 | -90.0175
-12 | -0.9758 | 0.01094 | -0.0703 | -89.1956
-11.5 | -0.9245 | 0.01048 | -0.0702 | -88.2156
-11 | -0.8722 | 0.01008 | -0.0702 | -86.5278
-10.5 | -0.8215 | 0.00945 | -0.07 | -86.9312
-10 | -0.7684 | 0.00902 | -0.0702 | -85.1885
-9.5 | -0.7141 | 0.00867 | -0.0705 | -82.3645
-9 | -0.6591 | 0.00834 | -0.0709 | -79.0288
-8.5 | -0.6036 | 0.00805 | -0.0713 | -74.9814
-8 | -0.5476 | 0.0078 | -0.0719 | -70.2051
-7.5 | -0.4913 | 0.00752 | -0.0724 | -65.3324
-7 | -0.4352 | 0.0072 | -0.0729 | -60.4444
-6.5 | -0.3783 | 0.00697 | -0.0736 | -54.2755
-6 | -0.321 | 0.00676 | -0.0743 | -47.4852
-5.5 | -0.2634 | 0.0066 | -0.075 | -39.9091
-5 | -0.2058 | 0.00638 | -0.0757 | -32.2571
-4.5 | -0.1481 | 0.00622 | -0.0765 | -23.8103
-4 | -0.0898 | 0.00607 | -0.0773 | -14.7941
-3.5 | -0.0318 | 0.00592 | -0.0781 | -5.3716
-3 | 0.0265 | 0.00575 | -0.079 | 4.6087
-2.5 | 0.0843 | 0.00554 | -0.0798 | 15.2166
-1.5 | 0.1993 | 0.00478 | -0.0815 | 41.6946
-1 | 0.2564 | 0.00433 | -0.0824 | 59.2148
-0.5 | 0.3139 | 0.00385 | -0.0834 | 81.5325
0 | 0.3723 | 0.00378 | -0.0843 | 98.4921
0.5 | 0.4313 | 0.00379 | -0.0852 | 113.7995
1 | 0.4901 | 0.00383 | -0.0861 | 127.9634
1.5 | 0.5485 | 0.00391 | -0.087 | 140.2813
2 | 0.6067 | 0.004 | -0.0878 | 151.675
2.5 | 0.6625 | 0.00429 | -0.0882 | 154.4289
3.5 | 0.7553 | 0.00608 | -0.0859 | 124.227
4 | 0.802 | 0.00683 | -0.0847 | 117.4231
4.5 | 0.8481 | 0.00753 | -0.0834 | 112.6295
5 | 0.8937 | 0.00818 | -0.082 | 109.2543
5.5 | 0.9394 | 0.00874 | -0.0806 | 107.4828
6 | 0.9866 | 0.00917 | -0.0795 | 107.59
6.5 | 1.0336 | 0.00955 | -0.0783 | 108.2304
7 | 1.0792 | 0.00992 | -0.0769 | 108.7903
7.5 | 1.1153 | 0.01031 | -0.0735 | 108.1765
8 | 1.1508 | 0.01077 | -0.0702 | 106.8524
8.5 | 1.1875 | 0.01128 | -0.0673 | 105.2748
9 | 1.2226 | 0.01191 | -0.0643 | 102.6532
9.5 | 1.2583 | 0.01255 | -0.0616 | 100.2629
10 | 1.2947 | 0.01321 | -0.0591 | 98.0091
10.5 | 1.3286 | 0.01401 | -0.0564 | 94.8323
11 | 1.3617 | 0.01489 | -0.0537 | 91.4506
11.5 | 1.3923 | 0.01594 | -0.0508 | 87.3463
12 | 1.4251 | 0.0169 | -0.0483 | 84.3254
12.5 | 1.4559 | 0.01786 | -0.0457 | 81.5174
13 | 1.487 | 0.01889 | -0.0434 | 78.7189
13.5 | 1.5157 | 0.02029 | -0.041 | 74.7018
14 | 1.5416 | 0.02193 | -0.0385 | 70.2964
14.5 | 1.5672 | 0.02367 | -0.0361 | 66.2104
15 | 1.5931 | 0.02547 | -0.0341 | 62.5481
15.5 | 1.6192 | 0.02735 | -0.0322 | 59.2029
16 | 1.6432 | 0.02946 | -0.0304 | 55.7773
16.5 | 1.6647 | 0.03185 | -0.0287 | 52.2669
17 | 1.6839 | 0.03454 | -0.027 | 48.7522
17.5 | 1.7016 | 0.03745 | -0.0255 | 45.4366
18 | 1.7169 | 0.04071 | -0.0242 | 42.1739
18.5 | 1.7341 | 0.04391 | -0.0232 | 39.4921
19 | 1.7485 | 0.04748 | -0.0225 | 36.826
19.5 | 1.761 | 0.0514 | -0.0219 | 34.2607
20 | 1.7696 | 0.05587 | -0.0216 | 31.6735

## 91. Re 7M Mach 0.10 (1)
BIGFOIL.COM POLAR EXPORT
NACA65-415 a=0.8
NACA65-415 a=0.8 |  |  |  | Cl Max: | 1.416 | at alpha= | 11.5 | deg
JavaFoil+Calcfoil stall+Eppler ext transition |  |  |  | L/D Max: | 144.022 | at alpha= | 3.5 | deg
Re: | 7000000 |  |  | Cd Min: | 0.00469 | at alpha= | -2 | deg
Mach: | 0.1 |  |  | Cl=0 at alpha= | -3.1721 | deg
|  |  |  | @ Cl=0.1, Cd= | 0.0058602
|  |  |  | @ Cl=0.4, Cd= | 0.0047936
|  |  |  | @ Cl=0.6, Cd= | 0.0050597
alpha (deg) | Cl | Cd | Cm | Cl/Cd
-18 | -0.643 | 0.13634 | -0.025 | -4.713
-17.5 | -0.664 | 0.12785 | -0.026 | -5.196
-17 | -0.684 | 0.12067 | -0.026 | -5.672
-16.5 | -0.703 | 0.11394 | -0.027 | -6.169
-16 | -0.719 | 0.10835 | -0.028 | -6.635
-15.5 | -0.732 | 0.10354 | -0.028 | -7.068
-15 | -0.745 | 0.09469 | -0.031 | -7.866
-14.5 | -0.755 | 0.08653 | -0.033 | -8.726
-14 | -0.757 | 0.07683 | -0.036 | -9.859
-13.5 | -0.823 | 0.03183 | -0.048 | -25.86
-13 | -0.841 | 0.02006 | -0.052 | -41.933
-12.5 | -0.838 | 0.01592 | -0.054 | -52.653
-12 | -0.823 | 0.01441 | -0.055 | -57.083
-11.5 | -0.811 | 0.01208 | -0.057 | -67.158
-11 | -0.79 | 0.01089 | -0.058 | -72.557
-10.5 | -0.762 | 0.01018 | -0.059 | -74.842
-10 | -0.73 | 0.00928 | -0.061 | -78.618
-9.5 | -0.692 | 0.00944 | -0.062 | -73.343
-9 | -0.649 | 0.00895 | -0.062 | -72.534
-8.5 | -0.603 | 0.00861 | -0.063 | -70.008
-8 | -0.554 | 0.00832 | -0.064 | -66.548
-7.5 | -0.503 | 0.00803 | -0.065 | -62.606
-7 | -0.449 | 0.00777 | -0.066 | -57.803
-6.5 | -0.394 | 0.0076 | -0.067 | -51.819
-6 | -0.337 | 0.00736 | -0.068 | -45.754
-5.5 | -0.279 | 0.00722 | -0.069 | -38.639
-5 | -0.22 | 0.00698 | -0.07 | -31.506
-4.5 | -0.16 | 0.00684 | -0.07 | -23.436
-4 | -0.1 | 0.00671 | -0.071 | -14.956
-3.5 | -0.04 | 0.00657 | -0.072 | -6.057
-3 | 0.021 | 0.00646 | -0.073 | 3.258
-2.5 | 0.082 | 0.00635 | -0.074 | 12.935
-2 | 0.143 | 0.00469 | -0.075 | 30.557
-1.5 | 0.205 | 0.00469 | -0.076 | 43.752
-1 | 0.266 | 0.00471 | -0.077 | 56.483
-0.5 | 0.327 | 0.00474 | -0.077 | 69.058
0 | 0.389 | 0.00479 | -0.078 | 81.164
0.5 | 0.45 | 0.00481 | -0.079 | 93.515
1 | 0.511 | 0.00489 | -0.08 | 104.54
1.5 | 0.572 | 0.005 | -0.081 | 114.487
2 | 0.633 | 0.00513 | -0.082 | 123.549
2.5 | 0.694 | 0.00524 | -0.083 | 132.44
3 | 0.752 | 0.00542 | -0.084 | 138.639
3.5 | 0.811 | 0.00563 | -0.084 | 144.022
4 | 0.868 | 0.00604 | -0.085 | 143.659
4.5 | 0.924 | 0.00721 | -0.086 | 128.071
5 | 0.975 | 0.00972 | -0.086 | 100.306
5.5 | 1.028 | 0.01021 | -0.087 | 100.719
6 | 1.08 | 0.0106 | -0.087 | 101.835
6.5 | 1.129 | 0.01104 | -0.088 | 102.272
7 | 1.176 | 0.01151 | -0.089 | 102.213
7.5 | 1.221 | 0.01197 | -0.09 | 102.006
8 | 1.262 | 0.01252 | -0.09 | 100.818
8.5 | 1.301 | 0.0131 | -0.091 | 99.322
9 | 1.334 | 0.01371 | -0.092 | 97.307
9.5 | 1.361 | 0.01435 | -0.092 | 94.818
10 | 1.382 | 0.01499 | -0.093 | 92.239
10.5 | 1.399 | 0.01578 | -0.093 | 88.653
11 | 1.41 | 0.01656 | -0.094 | 85.131
11.5 | 1.416 | 0.01746 | -0.095 | 81.097
12 | 1.415 | 0.01837 | -0.095 | 77.051
12.5 | 1.41 | 0.01929 | -0.096 | 73.105
13 | 1.394 | 0.02037 | -0.096 | 68.444
13.5 | 1.37 | 0.02162 | -0.097 | 63.388
14 | 1.341 | 0.02323 | -0.097 | 57.711
14.5 | 1.306 | 0.02482 | -0.097 | 52.639
15 | 1.268 | 0.02633 | -0.098 | 48.175
15.5 | 1.223 | 0.02901 | -0.098 | 42.161
16 | 1.172 | 0.03281 | -0.097 | 35.735
16.5 | 1.107 | 0.04183 | -0.095 | 26.465

## 92. Re 7M Mach 0.10 (2)
BIGFOIL.COM POLAR EXPORT
NACA65-415 a=0.8
NACA65-415 a=0.8 |  |  |  | Cl Max: | 1.7571 | at alpha= | 20 | deg
XFOIL ncrit=9 |  |  |  | L/D Max: | 155.385 | at alpha= | 2.5 | deg
Re: | 7000000 |  |  | Cd Min: | 0.0599 | at alpha= | 20 | deg
Mach: | 0.1 |  |  | Cl=0 at alpha= | -3.228 | deg
|  |  |  | @ Cl=0.1, Cd= | 0.0054231
|  |  |  | @ Cl=0.4, Cd= | 0.0037886
|  |  |  | @ Cl=0.6, Cd= | 0.0039858
alpha (deg) | Cl | Cd | Cm | Cl/Cd
-20 | -1.4734 | 0.03852 | -0.086 | -38.2503
-19.5 | -1.4317 | 0.03375 | -0.094 | -42.4207
-19 | -1.3903 | 0.03021 | -0.0997 | -46.0212
-18.5 | -1.3784 | 0.02756 | -0.0983 | -50.0145
-18 | -1.364 | 0.02505 | -0.0968 | -54.4511
-17.5 | -1.3483 | 0.02273 | -0.0951 | -59.3181
-16.5 | -1.2993 | 0.01949 | -0.0915 | -66.665
-16 | -1.2826 | 0.01766 | -0.0885 | -72.6274
-15.5 | -1.264 | 0.01618 | -0.085 | -78.1211
-15 | -1.2494 | 0.01503 | -0.0796 | -83.1271
-14.5 | -1.2164 | 0.0142 | -0.0766 | -85.662
-14 | -1.1754 | 0.01343 | -0.0749 | -87.5205
-13.5 | -1.1303 | 0.01277 | -0.0738 | -88.5121
-13 | -1.0831 | 0.01216 | -0.0729 | -89.0707
-12.5 | -1.0333 | 0.01165 | -0.0724 | -88.6953
-12 | -0.9829 | 0.01114 | -0.072 | -88.2316
-11.5 | -0.9314 | 0.01065 | -0.0717 | -87.4554
-11 | -0.8788 | 0.01022 | -0.0716 | -85.9883
-10.5 | -0.8272 | 0.00962 | -0.0713 | -85.9875
-10 | -0.774 | 0.00913 | -0.0713 | -84.7755
-9.5 | -0.7194 | 0.00875 | -0.0714 | -82.2171
-9 | -0.664 | 0.00842 | -0.0717 | -78.8599
-8.5 | -0.608 | 0.00811 | -0.0721 | -74.9692
-8 | -0.5515 | 0.00784 | -0.0726 | -70.3444
-7.5 | -0.4945 | 0.0076 | -0.0731 | -65.0658
-7 | -0.4382 | 0.00724 | -0.0736 | -60.5249
-6.5 | -0.3809 | 0.007 | -0.0741 | -54.4143
-6 | -0.3231 | 0.00679 | -0.0748 | -47.5847
-5.5 | -0.2652 | 0.00662 | -0.0755 | -40.0604
-5 | -0.2071 | 0.0064 | -0.0762 | -32.3594
-4 | -0.0904 | 0.00608 | -0.0778 | -14.8684
-3 | 0.0267 | 0.00577 | -0.0794 | 4.6274
-2 | 0.1429 | 0.00522 | -0.0811 | 27.3755
-1.5 | 0.2005 | 0.0048 | -0.082 | 41.7708
-1 | 0.258 | 0.00433 | -0.0829 | 59.5843
-0.5 | 0.3158 | 0.00385 | -0.0838 | 82.026
0 | 0.3746 | 0.00378 | -0.0847 | 99.1005
0.5 | 0.4339 | 0.0038 | -0.0857 | 114.1842
1 | 0.493 | 0.00384 | -0.0866 | 128.3854
1.5 | 0.5519 | 0.00392 | -0.0874 | 140.7908
2 | 0.6104 | 0.004 | -0.0883 | 152.6
2.5 | 0.6666 | 0.00429 | -0.0887 | 155.3846
3 | 0.7135 | 0.0052 | -0.0875 | 137.2115
3.5 | 0.7594 | 0.0061 | -0.0862 | 124.4918
4 | 0.806 | 0.00687 | -0.085 | 117.3217
4.5 | 0.8521 | 0.00757 | -0.0836 | 112.5627
5 | 0.8976 | 0.00822 | -0.0821 | 109.1971
5.5 | 0.9431 | 0.00879 | -0.0805 | 107.2924
6 | 0.9901 | 0.00923 | -0.0792 | 107.2698
6.5 | 1.0368 | 0.00961 | -0.0779 | 107.8876
7 | 1.0812 | 0.00998 | -0.0761 | 108.3367
7.5 | 1.1146 | 0.01041 | -0.0721 | 107.0701
8 | 1.1513 | 0.01089 | -0.069 | 105.7208
8.5 | 1.1886 | 0.01143 | -0.0661 | 103.9895
9 | 1.2236 | 0.01209 | -0.0631 | 101.2076
10 | 1.2966 | 0.01344 | -0.0578 | 96.4732
10.5 | 1.3304 | 0.0143 | -0.055 | 93.035
11 | 1.3634 | 0.01523 | -0.0522 | 89.5207
11.5 | 1.3944 | 0.01631 | -0.0493 | 85.4936
12 | 1.4271 | 0.01734 | -0.0467 | 82.301
12.5 | 1.457 | 0.01837 | -0.0438 | 79.3141
13 | 1.4881 | 0.0195 | -0.0415 | 76.3128
13.5 | 1.5162 | 0.02102 | -0.039 | 72.1313
14 | 1.5416 | 0.02278 | -0.0364 | 67.6734
14.5 | 1.5687 | 0.02453 | -0.0342 | 63.9503
15 | 1.5944 | 0.02645 | -0.0321 | 60.2798
15.5 | 1.6201 | 0.02848 | -0.0302 | 56.8855
16 | 1.6432 | 0.03078 | -0.0283 | 53.3853
16.5 | 1.6633 | 0.03342 | -0.0264 | 49.7696
17 | 1.6816 | 0.03633 | -0.0248 | 46.2868
17.5 | 1.6993 | 0.03939 | -0.0233 | 43.1404
18 | 1.7171 | 0.04259 | -0.0221 | 40.317
18.5 | 1.7325 | 0.04612 | -0.0212 | 37.565
19 | 1.7441 | 0.05019 | -0.0204 | 34.75
19.5 | 1.7538 | 0.05462 | -0.0199 | 32.1091
20 | 1.7571 | 0.0599 | -0.0198 | 29.3339

## 93. Re 7M Mach 0.25 (1)
BIGFOIL.COM POLAR EXPORT
NACA65-415 a=0.8
NACA65-415 a=0.8 |  |  |  | Cl Max: | 1.371 | at alpha= | 10.5 | deg
JavaFoil+Calcfoil stall+Eppler ext transition |  |  |  | L/D Max: | 152.779 | at alpha= | 4 | deg
Re: | 7000000 |  |  | Cd Min: | 0.00473 | at alpha= | -1.5 | deg
Mach: | 0.25 |  |  | Cl=0 at alpha= | -3.1746 | deg
|  |  |  | @ Cl=0.1, Cd= | 0.005976
|  |  |  | @ Cl=0.4, Cd= | 0.00485
|  |  |  | @ Cl=0.6, Cd= | 0.0051091
alpha (deg) | Cl | Cd | Cm | Cl/Cd
-16.5 | -0.435 | 0.12933 | -0.024 | -3.36
-16 | -0.486 | 0.12391 | -0.025 | -3.923
-15.5 | -0.533 | 0.11657 | -0.025 | -4.572
-15 | -0.575 | 0.10923 | -0.026 | -5.26
-14.5 | -0.611 | 0.10098 | -0.028 | -6.052
-14 | -0.63 | 0.09351 | -0.029 | -6.736
-13.5 | -0.644 | 0.08723 | -0.03 | -7.384
-13 | -0.654 | 0.08037 | -0.032 | -8.133
-12.5 | -0.661 | 0.07179 | -0.036 | -9.209
-12 | -0.749 | 0.02112 | -0.054 | -35.477
-11.5 | -0.757 | 0.0156 | -0.057 | -48.521
-11 | -0.752 | 0.01295 | -0.059 | -58.044
-10.5 | -0.738 | 0.01142 | -0.06 | -64.658
-10 | -0.716 | 0.01046 | -0.062 | -68.438
-9.5 | -0.686 | 0.00987 | -0.063 | -69.518
-9 | -0.652 | 0.00947 | -0.064 | -68.792
-8.5 | -0.609 | 0.00896 | -0.065 | -67.95
-8 | -0.562 | 0.00861 | -0.066 | -65.229
-7.5 | -0.511 | 0.00831 | -0.067 | -61.496
-7 | -0.458 | 0.00801 | -0.068 | -57.199
-6.5 | -0.403 | 0.00775 | -0.069 | -51.937
-6 | -0.345 | 0.00751 | -0.07 | -45.91
-5.5 | -0.286 | 0.00734 | -0.071 | -38.908
-5 | -0.226 | 0.00709 | -0.071 | -31.792
-4.5 | -0.165 | 0.00693 | -0.072 | -23.734
-4 | -0.103 | 0.00679 | -0.073 | -15.175
-3.5 | -0.041 | 0.00667 | -0.074 | -6.122
-3 | 0.022 | 0.00651 | -0.075 | 3.323
-2.5 | 0.084 | 0.00639 | -0.076 | 13.203
-2 | 0.147 | 0.00476 | -0.077 | 30.978
-1.5 | 0.211 | 0.00473 | -0.078 | 44.532
-1 | 0.274 | 0.00476 | -0.079 | 57.499
-0.5 | 0.337 | 0.00478 | -0.08 | 70.325
0 | 0.4 | 0.00485 | -0.081 | 82.312
0.5 | 0.462 | 0.00488 | -0.081 | 94.741
1 | 0.525 | 0.00496 | -0.082 | 105.806
1.5 | 0.588 | 0.00509 | -0.083 | 115.484
2 | 0.651 | 0.00519 | -0.084 | 125.326
2.5 | 0.713 | 0.00535 | -0.085 | 133.399
3 | 0.773 | 0.00552 | -0.086 | 140.042
3.5 | 0.833 | 0.00588 | -0.087 | 141.789
4 | 0.89 | 0.00583 | -0.087 | 152.779
4.5 | 0.946 | 0.0075 | -0.088 | 126.175
5 | 0.999 | 0.01018 | -0.088 | 98.05
5.5 | 1.052 | 0.01061 | -0.089 | 99.213
6 | 1.104 | 0.01105 | -0.09 | 99.93
6.5 | 1.153 | 0.01152 | -0.09 | 100.102
7 | 1.199 | 0.01202 | -0.091 | 99.773
7.5 | 1.241 | 0.01259 | -0.092 | 98.564
8 | 1.28 | 0.0132 | -0.093 | 96.97
8.5 | 1.314 | 0.0139 | -0.093 | 94.562
9 | 1.341 | 0.01452 | -0.094 | 92.335
9.5 | 1.359 | 0.01532 | -0.095 | 88.736
10 | 1.369 | 0.01624 | -0.095 | 84.322
10.5 | 1.371 | 0.01719 | -0.096 | 79.79
11 | 1.365 | 0.01797 | -0.096 | 75.955
11.5 | 1.349 | 0.01921 | -0.097 | 70.215
12 | 1.324 | 0.02038 | -0.097 | 64.949
12.5 | 1.289 | 0.02185 | -0.098 | 58.98
13 | 1.236 | 0.02351 | -0.098 | 52.596
13.5 | 1.171 | 0.0255 | -0.099 | 45.932
14 | 1.076 | 0.03284 | -0.096 | 32.767
14.5 | 0.885 | 0.08636 | -0.072 | 10.243
15 | 0.791 | 0.10658 | -0.06 | 7.425
15.5 | 0.709 | 0.11822 | -0.055 | 6

## 94. Re 7M Mach 0.25 (2)
BIGFOIL.COM POLAR EXPORT
NACA65-415 a=0.8
NACA65-415 a=0.8 |  |  |  | Cl Max: | 1.6934 | at alpha= | 18.5 | deg
XFOIL ncrit=9 |  |  |  | L/D Max: | 160.699 | at alpha= | 2.5 | deg
Re: | 7000000 |  |  | Cd Min: | 0.19877 | at alpha= | -20 | deg
Mach: | 0.25 |  |  | Cl=0 at alpha= | -3.2285 | deg
|  |  |  | @ Cl=0.1, Cd= | 0.0055825
|  |  |  | @ Cl=0.4, Cd= | 0.0038142
|  |  |  | @ Cl=0.6, Cd= | 0.003994
alpha (deg) | Cl | Cd | Cm | Cl/Cd
-20 | -0.5595 | 0.19877 | -0.0159 | -2.8148
-19.5 | -0.5628 | 0.18749 | -0.0208 | -3.0018
-19 | -1.0754 | 0.0819 | -0.0831 | -13.1306
-18 | -1.1636 | 0.051 | -0.1085 | -22.8157
-17.5 | -1.1908 | 0.04249 | -0.1118 | -28.0254
-17 | -1.205 | 0.03622 | -0.1129 | -33.2689
-16.5 | -1.2081 | 0.03146 | -0.1124 | -38.4011
-16 | -1.208 | 0.02729 | -0.111 | -44.2653
-15.5 | -1.1881 | 0.02476 | -0.109 | -47.9847
-15 | -1.1798 | 0.02168 | -0.1062 | -54.4188
-14.5 | -1.1769 | 0.01865 | -0.102 | -63.1046
-14 | -1.1597 | 0.01672 | -0.0977 | -69.36
-13.5 | -1.1386 | 0.01552 | -0.0923 | -73.3634
-13 | -1.1073 | 0.01448 | -0.0878 | -76.471
-12.5 | -1.06 | 0.01375 | -0.0855 | -77.0909
-12 | -1.0137 | 0.01283 | -0.0833 | -79.0101
-11.5 | -0.9642 | 0.012 | -0.0815 | -80.35
-11 | -0.9117 | 0.0113 | -0.0801 | -80.6814
-10.5 | -0.8575 | 0.01067 | -0.0791 | -80.3655
-10 | -0.8019 | 0.01011 | -0.0783 | -79.3175
-9.5 | -0.7482 | 0.00933 | -0.0773 | -80.1929
-9 | -0.6908 | 0.00888 | -0.077 | -77.7928
-8.5 | -0.6323 | 0.00848 | -0.0768 | -74.5637
-8 | -0.5734 | 0.00813 | -0.0768 | -70.5289
-7.5 | -0.514 | 0.00784 | -0.077 | -65.5612
-7 | -0.4545 | 0.00751 | -0.0772 | -60.5193
-6.5 | -0.3953 | 0.00718 | -0.0774 | -55.0557
-6 | -0.3353 | 0.00693 | -0.0779 | -48.3838
-5.5 | -0.275 | 0.00672 | -0.0784 | -40.9226
-5 | -0.2145 | 0.00654 | -0.079 | -32.7982
-4.5 | -0.1542 | 0.00631 | -0.0797 | -24.4374
-4 | -0.0936 | 0.00615 | -0.0804 | -15.2195
-3.5 | -0.0329 | 0.00599 | -0.0811 | -5.4925
-3 | 0.0277 | 0.00584 | -0.0819 | 4.7432
-2.5 | 0.0881 | 0.00565 | -0.0828 | 15.5929
-2 | 0.148 | 0.00531 | -0.0836 | 27.8719
-1.5 | 0.2072 | 0.00489 | -0.0844 | 42.3722
-1 | 0.2667 | 0.00437 | -0.0854 | 61.0297
-0.5 | 0.3262 | 0.00389 | -0.0864 | 83.856
0 | 0.3871 | 0.00381 | -0.0873 | 101.601
0.5 | 0.4483 | 0.00383 | -0.0883 | 117.0496
1 | 0.5095 | 0.00387 | -0.0892 | 131.6537
1.5 | 0.5704 | 0.00395 | -0.0901 | 144.4051
2 | 0.631 | 0.00404 | -0.0909 | 156.1881
2.5 | 0.6894 | 0.00429 | -0.0913 | 160.6993
3 | 0.7371 | 0.00522 | -0.0899 | 141.2069
3.5 | 0.782 | 0.00621 | -0.088 | 125.9259
4.5 | 0.8721 | 0.00782 | -0.084 | 111.5217
5 | 0.9162 | 0.00852 | -0.0817 | 107.5352
5.5 | 0.9601 | 0.00911 | -0.0794 | 105.3897
6 | 1.0049 | 0.00953 | -0.077 | 105.446
6.5 | 1.0401 | 0.00996 | -0.0728 | 104.4277
7 | 1.0792 | 0.01045 | -0.0695 | 103.2727
7.5 | 1.1167 | 0.01106 | -0.066 | 100.9675
8 | 1.1565 | 0.01165 | -0.0631 | 99.2704
8.5 | 1.1938 | 0.0124 | -0.0599 | 96.2742
9 | 1.2304 | 0.01322 | -0.0566 | 93.0711
9.5 | 1.2679 | 0.01406 | -0.0537 | 90.1778
10 | 1.3045 | 0.01499 | -0.0507 | 87.0247
10.5 | 1.337 | 0.01618 | -0.0472 | 82.6329
11 | 1.3693 | 0.01745 | -0.0439 | 78.4699
11.5 | 1.4035 | 0.01868 | -0.0411 | 75.1338
12 | 1.4358 | 0.02008 | -0.038 | 71.504
12.5 | 1.4644 | 0.02159 | -0.0347 | 67.8277
13 | 1.4946 | 0.02323 | -0.032 | 64.3392
13.5 | 1.5209 | 0.02538 | -0.0291 | 59.9251
14 | 1.5477 | 0.02761 | -0.0264 | 56.0558
14.5 | 1.5761 | 0.02986 | -0.0241 | 52.783
15 | 1.5998 | 0.03255 | -0.0217 | 49.149
15.5 | 1.6193 | 0.03572 | -0.0194 | 45.3331
16 | 1.6396 | 0.03898 | -0.0174 | 42.0626
16.5 | 1.6569 | 0.04267 | -0.0156 | 38.8306
17 | 1.6725 | 0.04668 | -0.0141 | 35.829
17.5 | 1.6812 | 0.05154 | -0.0129 | 32.6193
18 | 1.6876 | 0.05693 | -0.0121 | 29.6434
18.5 | 1.6934 | 0.06262 | -0.0119 | 27.0425
19 | 1.6929 | 0.06936 | -0.0124 | 24.4074
19.5 | 1.69 | 0.07667 | -0.0135 | 22.0425
20 | 1.68 | 0.08529 | -0.0157 | 19.6975

## 95. Re 7M Mach 0.50 (1)
BIGFOIL.COM POLAR EXPORT
NACA65-415 a=0.8
NACA65-415 a=0.8 |  |  |  | Cl Max: | 1.337 | at alpha= | 20 | deg
JavaFoil+Calcfoil stall+Eppler ext transition |  |  |  | L/D Max: | 160.345 | at alpha= | 2.5 | deg
Re: | 7000000 |  |  | Cd Min: | 0.00493 | at alpha= | -2 | deg
Mach: | 0.5 |  |  | Cl=0 at alpha= | -3.1739 | deg
|  |  |  | @ Cl=0.1, Cd= | 0.0065504
|  |  |  | @ Cl=0.4, Cd= | 0.0050535
|  |  |  | @ Cl=0.6, Cd= | 0.005336
alpha (deg) | Cl | Cd | Cm | Cl/Cd
-20 | -0.934 | 0.15276 | -0.029 | -6.115
-19.5 | -0.907 | 0.14646 | -0.03 | -6.191
-19 | -0.883 | 0.14488 | -0.032 | -6.094
-18.5 | -0.854 | 0.1411 | -0.031 | -6.052
-18 | -0.825 | 0.13574 | -0.031 | -6.076
-17.5 | -0.796 | 0.13196 | -0.03 | -6.032
-17 | -0.769 | 0.12521 | -0.031 | -6.14
-16.5 | -0.742 | 0.12988 | -0.032 | -5.712
-16 | -0.714 | 0.12028 | -0.032 | -5.94
-15.5 | -0.686 | 0.11312 | -0.032 | -6.063
-15 | -0.659 | 0.10438 | -0.032 | -6.311
-14.5 | -0.632 | 0.09838 | -0.033 | -6.419
-14 | -0.604 | 0.09143 | -0.034 | -6.611
-13.5 | -0.575 | 0.09951 | -0.033 | -5.78
-13 | -0.548 | 0.09017 | -0.033 | -6.073
-12.5 | -0.52 | 0.08347 | -0.034 | -6.232
-12 | -0.495 | 0.07436 | -0.037 | -6.659
-11.5 | -0.474 | 0.06267 | -0.044 | -7.571
-11 | -0.51 | 0.01855 | -0.063 | -27.469
-10.5 | -0.408 | 0.07487 | -0.033 | -5.449
-10 | -0.38 | 0.06671 | -0.034 | -5.703
-9.5 | -0.353 | 0.05969 | -0.036 | -5.92
-9 | -0.328 | 0.05287 | -0.041 | -6.204
-8.5 | -0.358 | 0.01185 | -0.071 | -30.24
-8 | -0.38 | 0.05062 | -0.036 | -7.511
-7.5 | -0.496 | 0.00998 | -0.074 | -49.755
-7 | -0.474 | 0.00863 | -0.075 | -54.886
-6.5 | -0.43 | 0.00894 | -0.077 | -48.057
-6 | -0.374 | 0.00836 | -0.078 | -44.696
-5.5 | -0.313 | 0.00801 | -0.079 | -39.028
-5 | -0.249 | 0.00774 | -0.08 | -32.101
-4.5 | -0.182 | 0.00748 | -0.081 | -24.375
-4 | -0.114 | 0.00724 | -0.082 | -15.801
-3.5 | -0.045 | 0.00701 | -0.083 | -6.487
-3 | 0.024 | 0.00688 | -0.084 | 3.507
-2.5 | 0.094 | 0.0067 | -0.085 | 14.063
-2 | 0.165 | 0.00493 | -0.086 | 33.408
-1.5 | 0.236 | 0.00493 | -0.087 | 47.773
-1 | 0.306 | 0.00499 | -0.088 | 61.34
-0.5 | 0.376 | 0.00504 | -0.089 | 74.65
0 | 0.447 | 0.00508 | -0.09 | 87.902
0.5 | 0.517 | 0.00521 | -0.091 | 99.2
1 | 0.587 | 0.00531 | -0.092 | 110.546
1.5 | 0.657 | 0.00545 | -0.093 | 120.539
2 | 0.726 | 0.00507 | -0.094 | 143.171
2.5 | 0.795 | 0.00496 | -0.095 | 160.345
3 | 0.858 | 0.00586 | -0.095 | 146.459
3.5 | 0.921 | 0.00694 | -0.096 | 132.789
4 | 0.984 | 0.00787 | -0.097 | 124.947
4.5 | 1.041 | 0.01125 | -0.097 | 92.547
5 | 1.098 | 0.01201 | -0.098 | 91.421
5.5 | 1.151 | 0.01264 | -0.099 | 91.039
6 | 1.197 | 0.01336 | -0.1 | 89.593
6.5 | 1.233 | 0.01412 | -0.1 | 87.312
7 | 1.254 | 0.01515 | -0.101 | 82.782
7.5 | 1.251 | 0.01628 | -0.102 | 76.858
8 | 1.197 | 0.01762 | -0.103 | 67.939
8.5 | 0.778 | 0.01932 | -0.103 | 40.275
9 | 0.672 | 0.06076 | -0.052 | 11.057
9.5 | 0.841 | 0.02089 | -0.105 | 40.272
10 | 0.871 | 0.02266 | -0.105 | 38.454
10.5 | 0.895 | 0.02577 | -0.105 | 34.745
11 | 0.78 | 0.07869 | -0.055 | 9.911
11.5 | 0.964 | 0.026 | -0.107 | 37.068
12 | 0.989 | 0.029 | -0.107 | 34.101
12.5 | 0.866 | 0.08761 | -0.064 | 9.887
13 | 0.892 | 0.09729 | -0.064 | 9.164
13.5 | 0.916 | 0.09549 | -0.061 | 9.591
14 | 0.944 | 0.10334 | -0.064 | 9.137
14.5 | 0.993 | 0.09677 | -0.08 | 10.266
15 | 0.995 | 0.1103 | -0.064 | 9.025
15.5 | 1.027 | 0.11358 | -0.069 | 9.046
16 | 1.081 | 0.10524 | -0.084 | 10.27
16.5 | 1.09 | 0.1252 | -0.077 | 8.706
17 | 1.104 | 0.12901 | -0.07 | 8.559
17.5 | 1.15 | 0.12462 | -0.081 | 9.227
18 | 1.227 | 0.10113 | -0.097 | 12.138
18.5 | 1.185 | 0.13657 | -0.073 | 8.678
19 | 1.222 | 0.13912 | -0.08 | 8.786
19.5 | 1.28 | 0.12708 | -0.092 | 10.076
20 | 1.337 | 0.11489 | -0.099 | 11.641

## 96. Re 7M Mach 0.50 (2)
BIGFOIL.COM POLAR EXPORT
NACA65-415 a=0.8
NACA65-415 a=0.8 |  |  |  | Cl Max: | 1.3304 | at alpha= | 10.5 | deg
XFOIL ncrit=9 |  |  |  | L/D Max: | 177.618 | at alpha= | 2.5 | deg
Re: | 7000000 |  |  | Cd Min: | 0.14363 | at alpha= | 15.5 | deg
Mach: | 0.5 |  |  | Cl=0 at alpha= | -3.2307 | deg
|  |  |  | @ Cl=0.1, Cd= | 0.0059841
|  |  |  | @ Cl=0.4, Cd= | 0.0040262
|  |  |  | @ Cl=0.6, Cd= | 0.0040847
alpha (deg) | Cl | Cd | Cm | Cl/Cd
-13.5 | -0.3496 | 0.1195 | -0.0752 | -2.9255
-13 | -0.3442 | 0.10999 | -0.0809 | -3.1294
-12.5 | -0.3489 | 0.09921 | -0.0873 | -3.5168
-12 | -0.3637 | 0.08748 | -0.0945 | -4.1575
-11 | -0.4115 | 0.06117 | -0.112 | -6.7272
-10.5 | -0.4454 | 0.04794 | -0.1218 | -9.2908
-10 | -0.4825 | 0.03859 | -0.1265 | -12.5032
-9.5 | -0.5221 | 0.03097 | -0.1269 | -16.8582
-9 | -0.5626 | 0.02461 | -0.1233 | -22.8606
-8.5 | -0.5931 | 0.02029 | -0.1145 | -29.2311
-8 | -0.5924 | 0.01546 | -0.1077 | -38.3182
-7 | -0.5169 | 0.00965 | -0.0977 | -53.5648
-6.5 | -0.4542 | 0.00865 | -0.0952 | -52.5087
-6 | -0.3877 | 0.00791 | -0.0936 | -49.0139
-5.5 | -0.3185 | 0.00741 | -0.0926 | -42.9825
-5 | -0.2482 | 0.00707 | -0.0922 | -35.1061
-4.5 | -0.1777 | 0.0068 | -0.0921 | -26.1324
-4 | -0.1078 | 0.00653 | -0.0923 | -16.5084
-3.5 | -0.0377 | 0.00632 | -0.0927 | -5.9652
-3 | 0.0323 | 0.00614 | -0.0932 | 5.2606
-2.5 | 0.1018 | 0.00598 | -0.0939 | 17.0234
-2 | 0.1709 | 0.00571 | -0.0947 | 29.9299
-0.5 | 0.3724 | 0.00405 | -0.0975 | 91.9506
0 | 0.442 | 0.00399 | -0.0985 | 110.7769
0.5 | 0.5127 | 0.004 | -0.0997 | 128.175
1 | 0.5828 | 0.00407 | -0.1007 | 143.1941
1.5 | 0.653 | 0.00413 | -0.1016 | 158.1114
2 | 0.7226 | 0.00424 | -0.1023 | 170.4245
2.5 | 0.7904 | 0.00445 | -0.1026 | 177.618
3 | 0.8435 | 0.00523 | -0.1002 | 161.2811
3.5 | 0.8747 | 0.00665 | -0.094 | 131.5338
4 | 0.9015 | 0.00769 | -0.0866 | 117.2302
4.5 | 0.9104 | 0.00894 | -0.0762 | 101.8345
5 | 0.9342 | 0.01021 | -0.069 | 91.4985
5.5 | 0.968 | 0.01138 | -0.0636 | 85.0615
6 | 1.0101 | 0.01238 | -0.0594 | 81.5913
6.5 | 1.0544 | 0.0134 | -0.0556 | 78.6866
7 | 1.0961 | 0.01461 | -0.0514 | 75.024
7.5 | 1.1388 | 0.0159 | -0.0474 | 71.6226
8 | 1.18 | 0.01737 | -0.0432 | 67.9332
8.5 | 1.2154 | 0.01926 | -0.0385 | 63.1049
9 | 1.2525 | 0.02124 | -0.034 | 58.9689
9.5 | 1.2863 | 0.02358 | -0.0294 | 54.5505
10 | 1.3155 | 0.0264 | -0.0246 | 49.8295
10.5 | 1.3304 | 0.03031 | -0.0192 | 43.8931
11 | 1.3294 | 0.03557 | -0.0139 | 37.3742
11.5 | 1.3132 | 0.04235 | -0.0091 | 31.0083
12 | 1.2923 | 0.05036 | -0.006 | 25.6612
12.5 | 1.2672 | 0.05979 | -0.0053 | 21.1942
13 | 1.2319 | 0.07139 | -0.0074 | 17.2559
13.5 | 1.1952 | 0.08455 | -0.0124 | 14.136
14.5 | 1.1307 | 0.11292 | -0.0278 | 10.0133
15 | 1.1066 | 0.12826 | -0.038 | 8.6278
15.5 | 1.0869 | 0.14363 | -0.0483 | 7.5674

## 97. Re 8M Mach 0.00 (1)
BIGFOIL.COM POLAR EXPORT
NACA65-415 a=0.8
NACA65-415 a=0.8 |  |  |  | Cl Max: | 1.427 | at alpha= | 12 | deg
JavaFoil+Calcfoil stall+Eppler ext transition |  |  |  | L/D Max: | 139.375 | at alpha= | 3 | deg
Re: | 8000000 |  |  | Cd Min: | 0.00465 | at alpha= | -2 | deg
Mach: | 0 |  |  | Cl=0 at alpha= | -3.1721 | deg
|  |  |  | @ Cl=0.1, Cd= | 0.0057849
|  |  |  | @ Cl=0.4, Cd= | 0.0047421
|  |  |  | @ Cl=0.6, Cd= | 0.0050308
alpha (deg) | Cl | Cd | Cm | Cl/Cd
-18.5 | -0.664 | 0.13846 | -0.025 | -4.799
-18 | -0.684 | 0.13089 | -0.026 | -5.225
-17.5 | -0.703 | 0.12355 | -0.027 | -5.687
-17 | -0.719 | 0.11652 | -0.028 | -6.174
-16.5 | -0.735 | 0.10997 | -0.029 | -6.679
-16 | -0.749 | 0.10178 | -0.03 | -7.359
-15.5 | -0.76 | 0.09608 | -0.031 | -7.907
-15 | -0.768 | 0.0898 | -0.032 | -8.553
-14.5 | -0.814 | 0.05466 | -0.042 | -14.897
-14 | -0.857 | 0.02816 | -0.048 | -30.445
-13.5 | -0.866 | 0.02033 | -0.051 | -42.617
-13 | -0.863 | 0.01651 | -0.052 | -52.289
-12.5 | -0.85 | 0.01465 | -0.054 | -58.051
-12 | -0.835 | 0.0131 | -0.055 | -63.756
-11.5 | -0.82 | 0.01129 | -0.057 | -72.648
-11 | -0.795 | 0.01043 | -0.058 | -76.224
-10.5 | -0.766 | 0.00982 | -0.059 | -77.979
-10 | -0.733 | 0.00942 | -0.06 | -77.792
-9.5 | -0.692 | 0.00907 | -0.061 | -76.267
-9 | -0.648 | 0.00867 | -0.062 | -74.757
-8.5 | -0.601 | 0.00835 | -0.063 | -71.966
-8 | -0.552 | 0.00809 | -0.064 | -68.241
-7.5 | -0.501 | 0.00781 | -0.065 | -64.112
-7 | -0.447 | 0.00757 | -0.066 | -59.074
-6.5 | -0.392 | 0.00741 | -0.067 | -52.921
-6 | -0.335 | 0.00718 | -0.067 | -46.721
-5.5 | -0.278 | 0.00701 | -0.068 | -39.589
-5 | -0.219 | 0.00687 | -0.069 | -31.886
-4.5 | -0.16 | 0.00672 | -0.07 | -23.766
-4 | -0.1 | 0.00661 | -0.071 | -15.108
-3.5 | -0.04 | 0.00642 | -0.072 | -6.165
-3 | 0.021 | 0.00635 | -0.073 | 3.302
-2.5 | 0.082 | 0.00626 | -0.074 | 13.066
-2 | 0.143 | 0.00465 | -0.074 | 30.657
-1.5 | 0.204 | 0.00466 | -0.075 | 43.73
-1 | 0.265 | 0.00466 | -0.076 | 56.855
-0.5 | 0.326 | 0.00469 | -0.077 | 69.506
0 | 0.387 | 0.00474 | -0.078 | 81.585
0.5 | 0.448 | 0.00475 | -0.079 | 94.212
1 | 0.509 | 0.00485 | -0.08 | 104.843
1.5 | 0.569 | 0.00498 | -0.081 | 114.243
2 | 0.63 | 0.00508 | -0.081 | 123.942
2.5 | 0.691 | 0.0052 | -0.082 | 132.736
3 | 0.748 | 0.00537 | -0.083 | 139.375
3.5 | 0.807 | 0.00636 | -0.084 | 126.839
4 | 0.864 | 0.00627 | -0.085 | 137.783
4.5 | 0.919 | 0.00737 | -0.085 | 124.708
5 | 0.971 | 0.00945 | -0.086 | 102.785
5.5 | 1.024 | 0.00992 | -0.086 | 103.256
6 | 1.076 | 0.0103 | -0.087 | 104.473
6.5 | 1.125 | 0.01072 | -0.088 | 105.001
7 | 1.172 | 0.01114 | -0.089 | 105.247
7.5 | 1.217 | 0.0116 | -0.089 | 104.968
8 | 1.259 | 0.01212 | -0.09 | 103.934
8.5 | 1.298 | 0.01267 | -0.091 | 102.526
9 | 1.332 | 0.0132 | -0.091 | 100.935
9.5 | 1.361 | 0.01379 | -0.092 | 98.659
10 | 1.384 | 0.01448 | -0.092 | 95.612
10.5 | 1.402 | 0.01519 | -0.093 | 92.348
11 | 1.416 | 0.01594 | -0.094 | 88.796
11.5 | 1.424 | 0.01678 | -0.094 | 84.861
12 | 1.427 | 0.01763 | -0.095 | 80.928
12.5 | 1.425 | 0.01839 | -0.095 | 77.481
13 | 1.413 | 0.01963 | -0.096 | 71.966
13.5 | 1.394 | 0.02051 | -0.096 | 67.993
14 | 1.37 | 0.0221 | -0.097 | 61.979
14.5 | 1.341 | 0.02349 | -0.097 | 57.087
15 | 1.309 | 0.02485 | -0.098 | 52.657
15.5 | 1.272 | 0.02692 | -0.098 | 47.237
16 | 1.23 | 0.02928 | -0.098 | 42.008
16.5 | 1.181 | 0.03355 | -0.097 | 35.211
17 | 1.128 | 0.03987 | -0.096 | 28.278

## 98. Re 8M Mach 0.00 (2)
BIGFOIL.COM POLAR EXPORT
NACA65-415 a=0.8
NACA65-415 a=0.8 |  |  |  | Cl Max: | 1.7817 | at alpha= | 20 | deg
XFOIL ncrit=9 |  |  |  | L/D Max: | 154.061 | at alpha= | 2 | deg
Re: | 8000000 |  |  | Cd Min: | 0.05443 | at alpha= | 20 | deg
Mach: | 0 |  |  | Cl=0 at alpha= | -3.2256 | deg
|  |  |  | @ Cl=0.1, Cd= | 0.0053796
|  |  |  | @ Cl=0.4, Cd= | 0.0037085
|  |  |  | @ Cl=0.6, Cd= | 0.0039292
alpha (deg) | Cl | Cd | Cm | Cl/Cd
-20 | -1.4906 | 0.03163 | -0.0892 | -47.1261
-19.5 | -1.4433 | 0.02827 | -0.096 | -51.0541
-19 | -1.4308 | 0.02591 | -0.0943 | -55.2219
-18.5 | -1.4129 | 0.02381 | -0.093 | -59.3406
-18 | -1.395 | 0.02177 | -0.0913 | -64.079
-17 | -1.3493 | 0.01858 | -0.0877 | -72.6211
-16.5 | -1.3239 | 0.01734 | -0.0855 | -76.3495
-16 | -1.3021 | 0.01608 | -0.0825 | -80.9764
-15.5 | -1.2868 | 0.01499 | -0.0775 | -85.8439
-15 | -1.2586 | 0.01408 | -0.074 | -89.3892
-14.5 | -1.2189 | 0.01331 | -0.0724 | -91.5778
-14 | -1.1757 | 0.01261 | -0.0713 | -93.2355
-13.5 | -1.1297 | 0.01199 | -0.0705 | -94.2202
-13 | -1.0817 | 0.01144 | -0.07 | -94.5542
-12.5 | -1.0318 | 0.01095 | -0.0697 | -94.2283
-12 | -0.9808 | 0.01051 | -0.0696 | -93.3206
-11.5 | -0.9289 | 0.01009 | -0.0696 | -92.0614
-11 | -0.8761 | 0.00971 | -0.0697 | -90.2266
-10.5 | -0.8235 | 0.00927 | -0.0698 | -88.835
-10 | -0.7706 | 0.00879 | -0.0699 | -87.6678
-9.5 | -0.7163 | 0.00842 | -0.0702 | -85.0713
-9 | -0.6611 | 0.00811 | -0.0706 | -81.5166
-8.5 | -0.6055 | 0.00783 | -0.0711 | -77.3308
-8 | -0.5492 | 0.00757 | -0.0716 | -72.5495
-7.5 | -0.4926 | 0.00735 | -0.0722 | -67.0204
-7 | -0.4362 | 0.00704 | -0.0728 | -61.9602
-6.5 | -0.3792 | 0.0068 | -0.0735 | -55.7647
-6 | -0.3219 | 0.0066 | -0.0742 | -48.7727
-5.5 | -0.2641 | 0.00643 | -0.0749 | -41.0731
-5 | -0.2063 | 0.00626 | -0.0757 | -32.9553
-4.5 | -0.1484 | 0.00607 | -0.0765 | -24.4481
-3.5 | -0.032 | 0.00578 | -0.0781 | -5.5363
-3 | 0.0263 | 0.00564 | -0.079 | 4.6631
-2.5 | 0.0845 | 0.00546 | -0.0798 | 15.4762
-2 | 0.1423 | 0.00516 | -0.0807 | 27.5775
-1 | 0.2574 | 0.00436 | -0.0825 | 59.0367
-0.5 | 0.3144 | 0.00386 | -0.0834 | 81.4508
0 | 0.3729 | 0.00369 | -0.0844 | 101.0569
0.5 | 0.4316 | 0.00373 | -0.0853 | 115.7105
1 | 0.4903 | 0.00379 | -0.0862 | 129.3668
1.5 | 0.5488 | 0.00385 | -0.087 | 142.5455
2 | 0.607 | 0.00394 | -0.0878 | 154.0609
2.5 | 0.661 | 0.00436 | -0.088 | 151.6055
3 | 0.7064 | 0.00539 | -0.0867 | 131.0575
3.5 | 0.7539 | 0.00615 | -0.0857 | 122.5854
4 | 0.8012 | 0.00687 | -0.0846 | 116.623
5 | 0.8951 | 0.0081 | -0.0823 | 110.5062
5.5 | 0.9423 | 0.0086 | -0.0812 | 109.5698
6 | 0.9908 | 0.00898 | -0.0802 | 110.3341
6.5 | 1.0382 | 0.00935 | -0.0792 | 111.0374
7 | 1.085 | 0.0097 | -0.0779 | 111.8557
7.5 | 1.1246 | 0.01009 | -0.0753 | 111.4569
8 | 1.1602 | 0.01049 | -0.0719 | 110.6006
8.5 | 1.1955 | 0.01101 | -0.0687 | 108.5831
9 | 1.2307 | 0.0116 | -0.0657 | 106.0948
9.5 | 1.2677 | 0.01218 | -0.0631 | 104.0805
10 | 1.3038 | 0.01282 | -0.0605 | 101.7005
10.5 | 1.337 | 0.01363 | -0.0576 | 98.0924
11 | 1.3703 | 0.01449 | -0.0549 | 94.5687
11.5 | 1.4032 | 0.01539 | -0.0523 | 91.1761
12 | 1.4363 | 0.01633 | -0.0498 | 87.9547
12.5 | 1.4676 | 0.01738 | -0.0472 | 84.4419
13 | 1.4968 | 0.01828 | -0.0445 | 81.8818
13.5 | 1.5245 | 0.01971 | -0.0419 | 77.3465
14 | 1.5503 | 0.02131 | -0.0393 | 72.7499
14.5 | 1.5789 | 0.02282 | -0.0372 | 69.1893
15 | 1.6052 | 0.02456 | -0.0351 | 65.3583
15.5 | 1.6311 | 0.02641 | -0.0332 | 61.7607
16 | 1.6547 | 0.02851 | -0.0312 | 58.0393
16.5 | 1.6753 | 0.03092 | -0.0293 | 54.1818
17 | 1.6943 | 0.03357 | -0.0276 | 50.4707
17.5 | 1.7132 | 0.03635 | -0.026 | 47.1307
18 | 1.732 | 0.03922 | -0.0248 | 44.1611
18.5 | 1.7494 | 0.04234 | -0.0237 | 41.3179
19 | 1.764 | 0.04582 | -0.0228 | 38.4985
19.5 | 1.7766 | 0.04965 | -0.0221 | 35.7825
20 | 1.7817 | 0.05443 | -0.0217 | 32.7338

## 99. Re 8M Mach 0.10 (1)
BIGFOIL.COM POLAR EXPORT
NACA65-415 a=0.8
NACA65-415 a=0.8 |  |  |  | Cl Max: | 1.417 | at alpha= | 11.5 | deg
JavaFoil+Calcfoil stall+Eppler ext transition |  |  |  | L/D Max: | 138.94 | at alpha= | 3 | deg
Re: | 8000000 |  |  | Cd Min: | 0.00467 | at alpha= | -2 | deg
Mach: | 0.1 |  |  | Cl=0 at alpha= | -3.1721 | deg
|  |  |  | @ Cl=0.1, Cd= | 0.0057767
|  |  |  | @ Cl=0.4, Cd= | 0.0047408
|  |  |  | @ Cl=0.6, Cd= | 0.0050213
alpha (deg) | Cl | Cd | Cm | Cl/Cd
-18 | -0.643 | 0.13423 | -0.025 | -4.79
-17.5 | -0.665 | 0.12716 | -0.026 | -5.228
-17 | -0.685 | 0.1196 | -0.027 | -5.728
-16.5 | -0.705 | 0.11088 | -0.028 | -6.357
-16 | -0.721 | 0.10515 | -0.029 | -6.856
-15.5 | -0.735 | 0.09935 | -0.03 | -7.398
-15 | -0.75 | 0.08992 | -0.033 | -8.335
-14.5 | -0.762 | 0.08038 | -0.035 | -9.482
-14 | -0.795 | 0.05163 | -0.043 | -15.391
-13.5 | -0.847 | 0.02285 | -0.05 | -37.056
-13 | -0.85 | 0.01739 | -0.052 | -48.9
-12.5 | -0.841 | 0.01516 | -0.054 | -55.47
-12 | -0.826 | 0.01379 | -0.055 | -59.864
-11.5 | -0.814 | 0.01156 | -0.057 | -70.399
-11 | -0.791 | 0.01065 | -0.058 | -74.342
-10.5 | -0.764 | 0.00995 | -0.059 | -76.771
-10 | -0.732 | 0.00952 | -0.061 | -76.882
-9.5 | -0.692 | 0.00916 | -0.062 | -75.531
-9 | -0.649 | 0.00877 | -0.062 | -74.01
-8.5 | -0.603 | 0.00843 | -0.063 | -71.463
-8 | -0.554 | 0.00815 | -0.064 | -67.936
-7.5 | -0.503 | 0.00787 | -0.065 | -63.891
-7 | -0.449 | 0.00762 | -0.066 | -58.912
-6.5 | -0.394 | 0.00748 | -0.067 | -52.645
-6 | -0.337 | 0.00722 | -0.068 | -46.645
-5.5 | -0.279 | 0.00708 | -0.069 | -39.398
-5 | -0.22 | 0.00687 | -0.07 | -32.009
-4.5 | -0.16 | 0.00672 | -0.07 | -23.86
-4 | -0.1 | 0.00659 | -0.071 | -15.23
-3.5 | -0.04 | 0.00646 | -0.072 | -6.163
-3 | 0.021 | 0.00635 | -0.073 | 3.316
-2.5 | 0.082 | 0.00624 | -0.074 | 13.171
-2 | 0.143 | 0.00467 | -0.075 | 30.71
-1.5 | 0.205 | 0.00468 | -0.076 | 43.819
-1 | 0.266 | 0.00467 | -0.077 | 57.006
-0.5 | 0.327 | 0.00468 | -0.077 | 69.987
0 | 0.389 | 0.00473 | -0.078 | 82.133
0.5 | 0.45 | 0.00479 | -0.079 | 93.936
1 | 0.511 | 0.00489 | -0.08 | 104.541
1.5 | 0.572 | 0.00498 | -0.081 | 114.947
2 | 0.633 | 0.00507 | -0.082 | 124.793
2.5 | 0.694 | 0.00527 | -0.083 | 131.823
3 | 0.752 | 0.00541 | -0.084 | 138.94
3.5 | 0.811 | 0.00636 | -0.084 | 127.584
4 | 0.868 | 0.0063 | -0.085 | 137.641
4.5 | 0.924 | 0.00741 | -0.086 | 124.577
5 | 0.976 | 0.00953 | -0.086 | 102.358
5.5 | 1.029 | 0.00998 | -0.087 | 103.117
6 | 1.08 | 0.01038 | -0.088 | 104.05
6.5 | 1.13 | 0.01079 | -0.088 | 104.718
7 | 1.177 | 0.01125 | -0.089 | 104.653
7.5 | 1.221 | 0.01171 | -0.09 | 104.326
8 | 1.263 | 0.01222 | -0.09 | 103.36
8.5 | 1.301 | 0.0128 | -0.091 | 101.651
9 | 1.335 | 0.01338 | -0.092 | 99.716
9.5 | 1.362 | 0.01403 | -0.092 | 97.082
10 | 1.384 | 0.01464 | -0.093 | 94.473
10.5 | 1.4 | 0.01541 | -0.093 | 90.856
11 | 1.411 | 0.01616 | -0.094 | 87.346
11.5 | 1.417 | 0.01703 | -0.095 | 83.21
12 | 1.417 | 0.01789 | -0.095 | 79.193
12.5 | 1.411 | 0.01878 | -0.096 | 75.143
13 | 1.395 | 0.01987 | -0.096 | 70.2
13.5 | 1.371 | 0.02106 | -0.097 | 65.112
14 | 1.342 | 0.02274 | -0.097 | 59.012
14.5 | 1.307 | 0.0245 | -0.098 | 53.353
15 | 1.269 | 0.02604 | -0.098 | 48.728
15.5 | 1.226 | 0.02804 | -0.098 | 43.717
16 | 1.176 | 0.03145 | -0.098 | 37.384
16.5 | 1.114 | 0.03881 | -0.096 | 28.706

## 100. Re 8M Mach 0.10 (2)
BIGFOIL.COM POLAR EXPORT
NACA65-415 a=0.8
NACA65-415 a=0.8 |  |  |  | Cl Max: | 1.7715 | at alpha= | 20 | deg
XFOIL ncrit=9 |  |  |  | L/D Max: | 154.608 | at alpha= | 2 | deg
Re: | 8000000 |  |  | Cd Min: | 0.05818 | at alpha= | 20 | deg
Mach: | 0.1 |  |  | Cl=0 at alpha= | -3.2257 | deg
|  |  |  | @ Cl=0.1, Cd= | 0.0053953
|  |  |  | @ Cl=0.4, Cd= | 0.0037126
|  |  |  | @ Cl=0.6, Cd= | 0.0039317
alpha (deg) | Cl | Cd | Cm | Cl/Cd
-20 | -1.4807 | 0.0356 | -0.0906 | -41.5927
-19.5 | -1.434 | 0.03121 | -0.0989 | -45.9468
-19 | -1.4194 | 0.02828 | -0.0986 | -50.1909
-18.5 | -1.4048 | 0.02576 | -0.0973 | -54.5342
-18 | -1.3888 | 0.02343 | -0.0957 | -59.2744
-17.5 | -1.3709 | 0.02134 | -0.0938 | -64.2409
-17 | -1.3464 | 0.01972 | -0.092 | -68.2759
-16.5 | -1.321 | 0.0183 | -0.0899 | -72.1858
-16 | -1.2982 | 0.01687 | -0.0871 | -76.9532
-15.5 | -1.2753 | 0.01576 | -0.0837 | -80.9201
-15 | -1.2613 | 0.01465 | -0.0779 | -86.0956
-14.5 | -1.2245 | 0.01377 | -0.0756 | -88.9252
-14 | -1.1828 | 0.01299 | -0.074 | -91.0547
-13.5 | -1.1373 | 0.0123 | -0.0729 | -92.4634
-13 | -1.0894 | 0.0117 | -0.0721 | -93.1111
-12.5 | -1.0395 | 0.01118 | -0.0716 | -92.9785
-12 | -0.9883 | 0.0107 | -0.0713 | -92.3645
-11.5 | -0.9361 | 0.01025 | -0.0711 | -91.3268
-11 | -0.883 | 0.00984 | -0.071 | -89.7358
-10.5 | -0.8291 | 0.00946 | -0.0711 | -87.6427
-10 | -0.7763 | 0.00891 | -0.071 | -87.1268
-9.5 | -0.7216 | 0.0085 | -0.0711 | -84.8941
-9 | -0.6661 | 0.00817 | -0.0715 | -81.53
-8.5 | -0.6099 | 0.00788 | -0.0719 | -77.3985
-8 | -0.5532 | 0.00761 | -0.0724 | -72.6938
-7.5 | -0.4961 | 0.00738 | -0.0729 | -67.2222
-7 | -0.4392 | 0.00709 | -0.0734 | -61.9464
-6.5 | -0.3818 | 0.00683 | -0.074 | -55.9004
-6 | -0.3241 | 0.00662 | -0.0747 | -48.9577
-5.5 | -0.2659 | 0.00644 | -0.0754 | -41.2888
-5 | -0.2077 | 0.00628 | -0.0762 | -33.0732
-4.5 | -0.1494 | 0.00608 | -0.077 | -24.5724
-3.5 | -0.0322 | 0.00579 | -0.0786 | -5.5613
-3 | 0.0265 | 0.00566 | -0.0794 | 4.682
-2.5 | 0.085 | 0.00547 | -0.0803 | 15.5393
-2 | 0.1432 | 0.00518 | -0.0811 | 27.6448
-1.5 | 0.201 | 0.00481 | -0.082 | 41.7879
-1 | 0.259 | 0.00436 | -0.083 | 59.4037
-0.5 | 0.3163 | 0.00386 | -0.0839 | 81.943
0 | 0.3752 | 0.0037 | -0.0848 | 101.4054
0.5 | 0.4343 | 0.00373 | -0.0858 | 116.4343
1 | 0.4933 | 0.00379 | -0.0866 | 130.1583
1.5 | 0.5521 | 0.00385 | -0.0875 | 143.4026
2 | 0.6107 | 0.00395 | -0.0883 | 154.6076
2.5 | 0.6651 | 0.00436 | -0.0884 | 152.5459
3 | 0.7105 | 0.0054 | -0.0871 | 131.5741
3.5 | 0.758 | 0.00617 | -0.086 | 122.8525
4 | 0.8053 | 0.0069 | -0.0849 | 116.7101
4.5 | 0.8527 | 0.00752 | -0.0837 | 113.391
5 | 0.8991 | 0.00814 | -0.0824 | 110.4545
5.5 | 0.946 | 0.00865 | -0.0811 | 109.3642
6 | 0.9946 | 0.00903 | -0.0801 | 110.144
6.5 | 1.0418 | 0.00941 | -0.0788 | 110.712
7 | 1.0881 | 0.00977 | -0.0774 | 111.3715
7.5 | 1.1238 | 0.01016 | -0.0738 | 110.6102
8 | 1.1605 | 0.0106 | -0.0706 | 109.4811
8.5 | 1.1961 | 0.01115 | -0.0674 | 107.2735
9 | 1.2321 | 0.01176 | -0.0644 | 104.7704
9.5 | 1.2693 | 0.01237 | -0.0618 | 102.6112
10 | 1.3054 | 0.01306 | -0.0591 | 99.9541
10.5 | 1.3384 | 0.01392 | -0.0561 | 96.1494
11 | 1.3713 | 0.01484 | -0.0532 | 92.4057
11.5 | 1.4049 | 0.01577 | -0.0506 | 89.0869
12 | 1.438 | 0.01676 | -0.0481 | 85.7995
12.5 | 1.4695 | 0.01787 | -0.0455 | 82.2328
13 | 1.4989 | 0.01883 | -0.0427 | 79.6017
13.5 | 1.5259 | 0.02038 | -0.04 | 74.8724
14 | 1.5516 | 0.02208 | -0.0373 | 70.2717
14.5 | 1.5816 | 0.0236 | -0.0353 | 67.0169
15 | 1.6076 | 0.02545 | -0.0331 | 63.167
15.5 | 1.6329 | 0.02745 | -0.0311 | 59.4863
16 | 1.6551 | 0.02978 | -0.029 | 55.5776
16.5 | 1.6741 | 0.03245 | -0.027 | 51.5901
17 | 1.6927 | 0.0353 | -0.0252 | 47.9518
17.5 | 1.7135 | 0.03805 | -0.0239 | 45.0329
18 | 1.731 | 0.0412 | -0.0226 | 42.0146
18.5 | 1.7461 | 0.04472 | -0.0215 | 39.0452
19 | 1.7571 | 0.04875 | -0.0206 | 36.0431
19.5 | 1.7672 | 0.05307 | -0.02 | 33.2994
20 | 1.7715 | 0.05818 | -0.0198 | 30.4486

## 101. Re 8M Mach 0.25 (1)
BIGFOIL.COM POLAR EXPORT
NACA65-415 a=0.8
NACA65-415 a=0.8 |  |  |  | Cl Max: | 1.372 | at alpha= | 10.5 | deg
JavaFoil+Calcfoil stall+Eppler ext transition |  |  |  | L/D Max: | 140.355 | at alpha= | 3.5 | deg
Re: | 8000000 |  |  | Cd Min: | 0.00469 | at alpha= | -1.5 | deg
Mach: | 0.25 |  |  | Cl=0 at alpha= | -3.1746 | deg
|  |  |  | @ Cl=0.1, Cd= | 0.0059797
|  |  |  | @ Cl=0.4, Cd= | 0.00479
|  |  |  | @ Cl=0.6, Cd= | 0.0050767
alpha (deg) | Cl | Cd | Cm | Cl/Cd
-17 | -0.378 | 0.14691 | -0.024 | -2.574
-16.5 | -0.434 | 0.14103 | -0.024 | -3.079
-16 | -0.486 | 0.12281 | -0.025 | -3.959
-15.5 | -0.533 | 0.11596 | -0.026 | -4.597
-15 | -0.575 | 0.10763 | -0.027 | -5.345
-14.5 | -0.612 | 0.09834 | -0.028 | -6.221
-14 | -0.63 | 0.09286 | -0.029 | -6.787
-13.5 | -0.645 | 0.086 | -0.031 | -7.498
-13 | -0.655 | 0.07895 | -0.033 | -8.296
-12.5 | -0.666 | 0.06791 | -0.038 | -9.806
-12 | -0.757 | 0.01877 | -0.055 | -40.316
-11.5 | -0.757 | 0.01534 | -0.057 | -49.385
-11 | -0.755 | 0.01231 | -0.059 | -61.352
-10.5 | -0.74 | 0.01114 | -0.06 | -66.369
-10 | -0.717 | 0.01018 | -0.062 | -70.472
-9.5 | -0.688 | 0.00924 | -0.063 | -74.435
-9 | -0.652 | 0.00927 | -0.064 | -70.278
-8.5 | -0.609 | 0.00877 | -0.065 | -69.352
-8 | -0.562 | 0.00846 | -0.066 | -66.408
-7.5 | -0.511 | 0.00814 | -0.067 | -62.784
-7 | -0.458 | 0.00786 | -0.068 | -58.311
-6.5 | -0.403 | 0.0076 | -0.069 | -52.955
-6 | -0.345 | 0.00736 | -0.07 | -46.826
-5.5 | -0.286 | 0.0072 | -0.071 | -39.671
-5 | -0.226 | 0.00698 | -0.071 | -32.3
-4.5 | -0.165 | 0.00683 | -0.072 | -24.093
-4 | -0.103 | 0.00669 | -0.073 | -15.383
-3.5 | -0.041 | 0.00656 | -0.074 | -6.233
-3 | 0.022 | 0.00644 | -0.075 | 3.357
-2.5 | 0.084 | 0.00632 | -0.076 | 13.344
-2 | 0.147 | 0.00498 | -0.077 | 29.606
-1.5 | 0.211 | 0.00469 | -0.078 | 44.918
-1 | 0.274 | 0.00471 | -0.079 | 58.064
-0.5 | 0.337 | 0.00476 | -0.08 | 70.657
0 | 0.4 | 0.00479 | -0.081 | 83.363
0.5 | 0.462 | 0.00482 | -0.081 | 96
1 | 0.525 | 0.00492 | -0.082 | 106.768
1.5 | 0.588 | 0.00505 | -0.083 | 116.384
2 | 0.651 | 0.00519 | -0.084 | 125.402
2.5 | 0.713 | 0.00534 | -0.085 | 133.49
3 | 0.773 | 0.00553 | -0.086 | 139.785
3.5 | 0.832 | 0.00592 | -0.087 | 140.355
4 | 0.89 | 0.00696 | -0.087 | 127.815
4.5 | 0.946 | 0.00771 | -0.088 | 122.7
5 | 0.999 | 0.00996 | -0.088 | 100.366
5.5 | 1.053 | 0.01037 | -0.089 | 101.569
6 | 1.105 | 0.01079 | -0.09 | 102.332
6.5 | 1.154 | 0.01125 | -0.091 | 102.515
7 | 1.2 | 0.01176 | -0.091 | 102.019
7.5 | 1.242 | 0.0123 | -0.092 | 100.995
8 | 1.281 | 0.01291 | -0.093 | 99.253
8.5 | 1.315 | 0.01357 | -0.093 | 96.906
9 | 1.342 | 0.0142 | -0.094 | 94.539
9.5 | 1.36 | 0.01494 | -0.095 | 91.014
10 | 1.37 | 0.0158 | -0.095 | 86.712
10.5 | 1.372 | 0.01672 | -0.096 | 82.07
11 | 1.366 | 0.01755 | -0.096 | 77.818
11.5 | 1.35 | 0.01876 | -0.097 | 71.964
12 | 1.325 | 0.01982 | -0.098 | 66.835
12.5 | 1.29 | 0.02129 | -0.098 | 60.582
13 | 1.238 | 0.02289 | -0.098 | 54.063
13.5 | 1.173 | 0.02478 | -0.099 | 47.325
14 | 1.083 | 0.03046 | -0.097 | 35.569
14.5 | 0.966 | 0.0457 | -0.092 | 21.125
15 | 0.792 | 0.10517 | -0.061 | 7.534
15.5 | 0.71 | 0.11709 | -0.056 | 6.067

## 102. Re 8M Mach 0.25 (2)
BIGFOIL.COM POLAR EXPORT
NACA65-415 a=0.8
NACA65-415 a=0.8 |  |  |  | Cl Max: | 1.7127 | at alpha= | 19 | deg
XFOIL ncrit=9 |  |  |  | L/D Max: | 158.938 | at alpha= | 2.5 | deg
Re: | 8000000 |  |  | Cd Min: | 0.19164 | at alpha= | -20 | deg
Mach: | 0.25 |  |  | Cl=0 at alpha= | -3.2265 | deg
|  |  |  | @ Cl=0.1, Cd= | 0.0054853
|  |  |  | @ Cl=0.4, Cd= | 0.003736
|  |  |  | @ Cl=0.6, Cd= | 0.0039283
alpha (deg) | Cl | Cd | Cm | Cl/Cd
-20 | -0.5869 | 0.19164 | -0.0172 | -3.0625
-19.5 | -1.1416 | 0.08197 | -0.0825 | -13.927
-19 | -1.1854 | 0.06417 | -0.0991 | -18.4728
-18.5 | -1.2231 | 0.05094 | -0.1098 | -24.0106
-18 | -1.2283 | 0.04461 | -0.1119 | -27.5342
-17.5 | -1.2455 | 0.03782 | -0.1135 | -32.9323
-17 | -1.2518 | 0.03263 | -0.1135 | -38.3635
-16.5 | -1.2493 | 0.02853 | -0.1123 | -43.789
-16 | -1.2437 | 0.02499 | -0.1103 | -49.7679
-15.5 | -1.222 | 0.02265 | -0.108 | -53.9514
-15 | -1.2075 | 0.02011 | -0.1048 | -60.0448
-14.5 | -1.1848 | 0.01823 | -0.1015 | -64.9918
-14 | -1.1772 | 0.01605 | -0.096 | -73.3458
-13.5 | -1.1615 | 0.01477 | -0.0894 | -78.6391
-13 | -1.1213 | 0.01373 | -0.0862 | -81.6679
-12.5 | -1.0724 | 0.01302 | -0.0841 | -82.3656
-12 | -1.0233 | 0.0122 | -0.0822 | -83.877
-11.5 | -0.9719 | 0.01145 | -0.0806 | -84.8821
-11 | -0.9183 | 0.0108 | -0.0793 | -85.0278
-10.5 | -0.8631 | 0.01022 | -0.0784 | -84.4521
-10 | -0.8066 | 0.00971 | -0.0777 | -83.069
-9.5 | -0.7505 | 0.00913 | -0.0771 | -82.2015
-9 | -0.6934 | 0.0086 | -0.0766 | -80.6279
-8.5 | -0.6347 | 0.00823 | -0.0765 | -77.1203
-8 | -0.5755 | 0.00789 | -0.0765 | -72.9404
-7.5 | -0.5158 | 0.00759 | -0.0767 | -67.9578
-7 | -0.4558 | 0.00735 | -0.077 | -62.0136
-6.5 | -0.3963 | 0.00701 | -0.0773 | -56.5335
-6 | -0.3363 | 0.00676 | -0.0778 | -49.7485
-5.5 | -0.2758 | 0.00655 | -0.0783 | -42.1069
-5 | -0.2152 | 0.00638 | -0.0789 | -33.7304
-4.5 | -0.1547 | 0.00617 | -0.0796 | -25.0729
-4 | -0.0941 | 0.00602 | -0.0803 | -15.6312
-3.5 | -0.0332 | 0.00587 | -0.0811 | -5.6559
-3 | 0.0275 | 0.00573 | -0.0819 | 4.7993
-2.5 | 0.0883 | 0.00554 | -0.0828 | 15.9386
-2 | 0.1482 | 0.00526 | -0.0836 | 28.1749
-1.5 | 0.208 | 0.00488 | -0.0845 | 42.623
-1 | 0.2677 | 0.00441 | -0.0855 | 60.7029
-0.5 | 0.3268 | 0.00389 | -0.0864 | 84.0103
0 | 0.3877 | 0.00373 | -0.0874 | 103.941
0.5 | 0.4489 | 0.00376 | -0.0884 | 119.3883
1 | 0.5098 | 0.00382 | -0.0893 | 133.4555
1.5 | 0.5707 | 0.00388 | -0.0902 | 147.0876
2 | 0.6314 | 0.00398 | -0.091 | 158.6432
2.5 | 0.6882 | 0.00433 | -0.0912 | 158.9376
3 | 0.7335 | 0.00543 | -0.0894 | 135.0829
3.5 | 0.7804 | 0.00629 | -0.0878 | 124.07
4 | 0.8272 | 0.00705 | -0.0861 | 117.3333
4.5 | 0.873 | 0.00777 | -0.0842 | 112.3552
5 | 0.9182 | 0.00842 | -0.0821 | 109.0499
5.5 | 0.9649 | 0.00893 | -0.0802 | 108.0515
6 | 1.0117 | 0.00934 | -0.0783 | 108.3191
6.5 | 1.0497 | 0.00971 | -0.0745 | 108.105
7 | 1.0869 | 0.0102 | -0.0708 | 106.5588
7.5 | 1.1257 | 0.01075 | -0.0675 | 104.7163
8 | 1.1653 | 0.01133 | -0.0645 | 102.8508
8.5 | 1.2016 | 0.01208 | -0.061 | 99.4702
9 | 1.2403 | 0.0128 | -0.0581 | 96.8984
9.5 | 1.278 | 0.01361 | -0.055 | 93.9015
10 | 1.314 | 0.01454 | -0.0519 | 90.3714
10.5 | 1.3462 | 0.01572 | -0.0483 | 85.6361
11 | 1.3813 | 0.01681 | -0.0453 | 82.1713
11.5 | 1.4155 | 0.01802 | -0.0424 | 78.5516
12 | 1.4477 | 0.0194 | -0.0392 | 74.6237
12.5 | 1.4772 | 0.02101 | -0.0361 | 70.3094
13 | 1.5051 | 0.02251 | -0.0328 | 66.8636
13.5 | 1.5345 | 0.02441 | -0.0301 | 62.8636
14 | 1.5616 | 0.02657 | -0.0273 | 58.7731
14.5 | 1.5884 | 0.02888 | -0.0248 | 55
15 | 1.6116 | 0.03156 | -0.0223 | 51.0646
15.5 | 1.6334 | 0.03451 | -0.0199 | 47.3312
16 | 1.6545 | 0.03765 | -0.0179 | 43.9442
16.5 | 1.6725 | 0.04121 | -0.0159 | 40.5848
17 | 1.6861 | 0.04534 | -0.0143 | 37.1879
17.5 | 1.6961 | 0.05001 | -0.0129 | 33.9152
18 | 1.7066 | 0.0549 | -0.012 | 31.0856
18.5 | 1.7116 | 0.06058 | -0.0116 | 28.2535
19 | 1.7127 | 0.067 | -0.0118 | 25.5627
19.5 | 1.7108 | 0.07409 | -0.0127 | 23.0908
20 | 1.7007 | 0.08258 | -0.0147 | 20.5946

## 103. Re 8M Mach 0.50 (1)
BIGFOIL.COM POLAR EXPORT
NACA65-415 a=0.8
NACA65-415 a=0.8 |  |  |  | Cl Max: | 1.37 | at alpha= | 20 | deg
JavaFoil+Calcfoil stall+Eppler ext transition |  |  |  | L/D Max: | 161.67 | at alpha= | 2.5 | deg
Re: | 8000000 |  |  | Cd Min: | 0.00492 | at alpha= | 2.5 | deg
Mach: | 0.5 |  |  | Cl=0 at alpha= | -3.1739 | deg
|  |  |  | @ Cl=0.1, Cd= | 0.0064559
|  |  |  | @ Cl=0.4, Cd= | 0.004997
|  |  |  | @ Cl=0.6, Cd= | 0.005326
alpha (deg) | Cl | Cd | Cm | Cl/Cd
-20 | -0.934 | 0.15063 | -0.029 | -6.202
-19.5 | -0.907 | 0.14489 | -0.03 | -6.26
-19 | -0.884 | 0.14474 | -0.032 | -6.105
-18.5 | -0.855 | 0.13793 | -0.032 | -6.202
-18 | -0.825 | 0.13398 | -0.031 | -6.161
-17.5 | -0.796 | 0.13078 | -0.031 | -6.088
-17 | -0.769 | 0.12421 | -0.031 | -6.19
-16.5 | -0.742 | 0.12858 | -0.032 | -5.772
-16 | -0.715 | 0.11817 | -0.032 | -6.05
-15.5 | -0.687 | 0.11244 | -0.032 | -6.107
-15 | -0.66 | 0.1027 | -0.033 | -6.423
-14.5 | -0.633 | 0.09666 | -0.034 | -6.544
-14 | -0.607 | 0.08862 | -0.036 | -6.844
-13.5 | -0.575 | 0.09818 | -0.033 | -5.859
-13 | -0.548 | 0.08839 | -0.033 | -6.197
-12.5 | -0.521 | 0.0818 | -0.035 | -6.368
-12 | -0.497 | 0.07244 | -0.039 | -6.857
-11.5 | -0.524 | 0.02734 | -0.059 | -19.182
-11 | -0.513 | 0.01725 | -0.064 | -29.73
-10.5 | -0.408 | 0.07342 | -0.033 | -5.557
-10 | -0.381 | 0.06626 | -0.034 | -5.743
-9.5 | -0.354 | 0.05903 | -0.037 | -5.992
-9 | -0.331 | 0.04992 | -0.045 | -6.626
-8.5 | -0.36 | 0.01132 | -0.071 | -31.794
-8 | -0.381 | 0.05008 | -0.037 | -7.599
-7.5 | -0.497 | 0.00976 | -0.074 | -50.977
-7 | -0.476 | 0.00915 | -0.076 | -51.983
-6.5 | -0.43 | 0.00867 | -0.077 | -49.585
-6 | -0.374 | 0.00819 | -0.078 | -45.633
-5.5 | -0.313 | 0.00788 | -0.079 | -39.683
-5 | -0.249 | 0.00759 | -0.08 | -32.772
-4.5 | -0.182 | 0.00733 | -0.081 | -24.861
-4 | -0.114 | 0.0071 | -0.082 | -16.105
-3.5 | -0.045 | 0.00688 | -0.083 | -6.608
-3 | 0.024 | 0.00675 | -0.084 | 3.574
-2.5 | 0.094 | 0.00657 | -0.085 | 14.332
-2 | 0.165 | 0.00522 | -0.086 | 31.498
-1.5 | 0.236 | 0.00493 | -0.087 | 47.763
-1 | 0.306 | 0.00494 | -0.088 | 61.879
-0.5 | 0.376 | 0.00497 | -0.089 | 75.73
0 | 0.447 | 0.00505 | -0.09 | 88.391
0.5 | 0.517 | 0.00513 | -0.091 | 100.771
1 | 0.587 | 0.0053 | -0.092 | 110.781
1.5 | 0.657 | 0.00544 | -0.093 | 120.928
2 | 0.726 | 0.00506 | -0.094 | 143.358
2.5 | 0.795 | 0.00492 | -0.095 | 161.67
3 | 0.858 | 0.00591 | -0.095 | 145.028
3.5 | 0.921 | 0.00713 | -0.096 | 129.137
4 | 0.983 | 0.00811 | -0.097 | 121.315
4.5 | 1.042 | 0.01105 | -0.097 | 94.262
5 | 1.099 | 0.01174 | -0.098 | 93.623
5.5 | 1.152 | 0.01237 | -0.099 | 93.088
6 | 1.198 | 0.01304 | -0.1 | 91.808
6.5 | 1.234 | 0.01381 | -0.1 | 89.318
7 | 1.255 | 0.01479 | -0.101 | 84.837
7.5 | 1.252 | 0.01589 | -0.102 | 78.802
8 | 1.198 | 0.01723 | -0.103 | 69.53
8.5 | 0.779 | 0.01891 | -0.103 | 41.168
9 | 0.673 | 0.06013 | -0.054 | 11.186
9.5 | 0.842 | 0.02036 | -0.105 | 41.36
10 | 0.872 | 0.02216 | -0.105 | 39.365
10.5 | 0.899 | 0.02475 | -0.105 | 36.339
11 | 0.781 | 0.07764 | -0.056 | 10.055
11.5 | 0.965 | 0.02531 | -0.107 | 38.107
12 | 0.991 | 0.02806 | -0.107 | 35.336
12.5 | 0.874 | 0.08281 | -0.071 | 10.559
13 | 0.893 | 0.09658 | -0.065 | 9.245
13.5 | 0.92 | 0.09368 | -0.066 | 9.824
14 | 0.948 | 0.10042 | -0.068 | 9.444
14.5 | 1.071 | 0.0605 | -0.1 | 17.707
15 | 0.996 | 0.10933 | -0.064 | 9.107
15.5 | 1.034 | 0.10913 | -0.074 | 9.478
16 | 1.15 | 0.07046 | -0.101 | 16.325
16.5 | 1.094 | 0.12146 | -0.079 | 9.007
17 | 1.107 | 0.12621 | -0.072 | 8.769
17.5 | 1.18 | 0.1056 | -0.091 | 11.171
18 | 1.27 | 0.07912 | -0.104 | 16.045
18.5 | 1.185 | 0.13649 | -0.074 | 8.685
19 | 1.251 | 0.12008 | -0.09 | 10.421
19.5 | 1.33 | 0.09664 | -0.102 | 13.766
20 | 1.37 | 0.09535 | -0.105 | 14.37

## 104. Re 8M Mach 0.50 (2)
BIGFOIL.COM POLAR EXPORT
NACA65-415 a=0.8
NACA65-415 a=0.8 |  |  |  | Cl Max: | 1.3446 | at alpha= | 10.5 | deg
XFOIL ncrit=9 |  |  |  | L/D Max: | 179.274 | at alpha= | 2.5 | deg
Re: | 8000000 |  |  | Cd Min: | 0.14214 | at alpha= | 15.5 | deg
Mach: | 0.5 |  |  | Cl=0 at alpha= | -3.2286 | deg
|  |  |  | @ Cl=0.1, Cd= | 0.0058454
|  |  |  | @ Cl=0.4, Cd= | 0.0039806
|  |  |  | @ Cl=0.6, Cd= | 0.0039831
alpha (deg) | Cl | Cd | Cm | Cl/Cd
-13.5 | -0.3598 | 0.11724 | -0.0765 | -3.0689
-13 | -0.3549 | 0.10787 | -0.0821 | -3.2901
-12.5 | -0.3628 | 0.09667 | -0.089 | -3.753
-12 | -0.3768 | 0.08527 | -0.0961 | -4.4189
-11.5 | -0.4012 | 0.07282 | -0.1042 | -5.5095
-11 | -0.4225 | 0.05885 | -0.114 | -7.1793
-10.5 | -0.4549 | 0.04676 | -0.1229 | -9.7284
-10 | -0.4916 | 0.03772 | -0.1271 | -13.0329
-9.5 | -0.5319 | 0.03022 | -0.1271 | -17.6009
-9 | -0.5714 | 0.02409 | -0.123 | -23.7194
-8.5 | -0.6097 | 0.01926 | -0.1135 | -31.6563
-8 | -0.6061 | 0.01444 | -0.1067 | -41.9737
-7.5 | -0.5756 | 0.01096 | -0.101 | -52.5182
-7 | -0.5227 | 0.00924 | -0.0971 | -56.5693
-6.5 | -0.4579 | 0.00831 | -0.0948 | -55.1023
-6 | -0.3892 | 0.00774 | -0.0934 | -50.2842
-5.5 | -0.3202 | 0.00719 | -0.0924 | -44.5341
-5 | -0.2495 | 0.00688 | -0.0921 | -36.2645
-4.5 | -0.1786 | 0.00662 | -0.0921 | -26.9789
-4 | -0.1084 | 0.00638 | -0.0922 | -16.9906
-3.5 | -0.038 | 0.00616 | -0.0927 | -6.1688
-3 | 0.032 | 0.00602 | -0.0932 | 5.3156
-2.5 | 0.1021 | 0.00584 | -0.094 | 17.4829
-2 | 0.1713 | 0.00562 | -0.0948 | 30.4804
-1.5 | 0.239 | 0.00521 | -0.0956 | 45.8733
-1 | 0.3065 | 0.00464 | -0.0966 | 66.056
-0.5 | 0.3735 | 0.00403 | -0.0976 | 92.6799
0 | 0.4432 | 0.0039 | -0.0988 | 113.641
0.5 | 0.5139 | 0.0039 | -0.0999 | 131.7692
1 | 0.5839 | 0.00396 | -0.1009 | 147.4495
1.5 | 0.6537 | 0.00406 | -0.1017 | 161.0099
2 | 0.7234 | 0.00416 | -0.1025 | 173.8942
2.5 | 0.7906 | 0.00441 | -0.1027 | 179.2744
3 | 0.8364 | 0.00548 | -0.0991 | 152.6277
3.5 | 0.8704 | 0.00675 | -0.0933 | 128.9481
4 | 0.8968 | 0.00774 | -0.0858 | 115.8656
4.5 | 0.9104 | 0.0089 | -0.0762 | 102.2921
5 | 0.9372 | 0.01008 | -0.0694 | 92.9762
5.5 | 0.9743 | 0.01111 | -0.0644 | 87.6958
6 | 1.0179 | 0.01205 | -0.0604 | 84.473
6.5 | 1.0632 | 0.01301 | -0.0566 | 81.7218
7.5 | 1.1492 | 0.0154 | -0.0484 | 74.6234
8 | 1.1901 | 0.01686 | -0.0441 | 70.5872
8.5 | 1.2272 | 0.01863 | -0.0394 | 65.8722
9 | 1.2657 | 0.0205 | -0.035 | 61.7415
9.5 | 1.3001 | 0.02278 | -0.0302 | 57.072
10 | 1.3309 | 0.02546 | -0.0253 | 52.2742
10.5 | 1.3446 | 0.02937 | -0.0197 | 45.7814
11 | 1.34 | 0.03479 | -0.0141 | 38.5168
11.5 | 1.3244 | 0.04146 | -0.0091 | 31.944
12 | 1.3041 | 0.04933 | -0.0058 | 26.4362
12.5 | 1.2753 | 0.05897 | -0.005 | 21.6263
13 | 1.238 | 0.07069 | -0.0071 | 17.5131
13.5 | 1.202 | 0.08369 | -0.0118 | 14.3625
14 | 1.1693 | 0.09766 | -0.019 | 11.9732
14.5 | 1.1399 | 0.11258 | -0.0281 | 10.1252
15 | 1.1145 | 0.12692 | -0.0369 | 8.7811
15.5 | 1.0952 | 0.14214 | -0.0472 | 7.7051

## 105. Re 10M Mach 0.00 (1)
BIGFOIL.COM POLAR EXPORT
NACA65-415 a=0.8
NACA65-415 a=0.8 |  |  |  | Cl Max: | 1.429 | at alpha= | 12 | deg
JavaFoil+Calcfoil stall+Eppler ext transition |  |  |  | L/D Max: | 132.648 | at alpha= | 4 | deg
Re: | 10000000 |  |  | Cd Min: | 0.00464 | at alpha= | -1 | deg
Mach: | 0 |  |  | Cl=0 at alpha= | -3.1721 | deg
|  |  |  | @ Cl=0.1, Cd= | 0.0057738
|  |  |  | @ Cl=0.4, Cd= | 0.0047349
|  |  |  | @ Cl=0.6, Cd= | 0.005031
alpha (deg) | Cl | Cd | Cm | Cl/Cd
-19 | -0.645 | 0.14343 | -0.024 | -4.498
-18.5 | -0.665 | 0.1371 | -0.025 | -4.852
-18 | -0.683 | 0.13175 | -0.025 | -5.187
-17.5 | -0.704 | 0.1215 | -0.027 | -5.791
-17 | -0.721 | 0.11382 | -0.028 | -6.335
-16.5 | -0.737 | 0.10697 | -0.03 | -6.888
-16 | -0.754 | 0.09596 | -0.032 | -7.862
-15.5 | -0.765 | 0.09084 | -0.033 | -8.42
-15 | -0.779 | 0.08055 | -0.036 | -9.666
-14.5 | -0.856 | 0.03268 | -0.047 | -26.208
-14 | -0.871 | 0.02292 | -0.049 | -38.005
-13.5 | -0.871 | 0.0188 | -0.051 | -46.307
-13 | -0.865 | 0.01585 | -0.053 | -54.555
-12.5 | -0.856 | 0.01351 | -0.054 | -63.328
-12 | -0.84 | 0.01212 | -0.055 | -69.353
-11.5 | -0.823 | 0.01077 | -0.057 | -76.44
-11 | -0.797 | 0.01006 | -0.058 | -79.245
-10.5 | -0.77 | 0.00954 | -0.06 | -80.763
-10 | -0.733 | 0.0091 | -0.06 | -80.513
-9.5 | -0.692 | 0.00876 | -0.061 | -79.001
-9 | -0.648 | 0.00839 | -0.062 | -77.247
-8.5 | -0.601 | 0.00808 | -0.063 | -74.377
-8 | -0.552 | 0.00783 | -0.064 | -70.489
-7.5 | -0.501 | 0.00757 | -0.065 | -66.196
-7 | -0.447 | 0.0074 | -0.066 | -60.487
-6.5 | -0.392 | 0.00717 | -0.067 | -54.664
-6 | -0.335 | 0.00701 | -0.067 | -47.857
-5.5 | -0.278 | 0.00679 | -0.068 | -40.859
-5 | -0.219 | 0.00666 | -0.069 | -32.862
-4.5 | -0.16 | 0.00653 | -0.07 | -24.457
-4 | -0.1 | 0.00641 | -0.071 | -15.573
-3.5 | -0.04 | 0.00626 | -0.072 | -6.324
-3 | 0.021 | 0.00615 | -0.073 | 3.406
-2.5 | 0.082 | 0.00606 | -0.074 | 13.482
-2 | 0.143 | 0.00509 | -0.074 | 28.011
-1.5 | 0.204 | 0.00489 | -0.075 | 41.737
-1 | 0.265 | 0.00464 | -0.076 | 57.123
-0.5 | 0.326 | 0.00466 | -0.077 | 69.864
0 | 0.387 | 0.00472 | -0.078 | 82.014
0.5 | 0.448 | 0.00479 | -0.079 | 93.561
1 | 0.509 | 0.00486 | -0.08 | 104.644
1.5 | 0.569 | 0.00497 | -0.081 | 114.667
2 | 0.63 | 0.00509 | -0.081 | 123.818
2.5 | 0.691 | 0.00571 | -0.082 | 120.904
3 | 0.748 | 0.00611 | -0.083 | 122.505
3.5 | 0.807 | 0.00667 | -0.084 | 121.039
4 | 0.864 | 0.00651 | -0.085 | 132.648
4.5 | 0.919 | 0.00762 | -0.085 | 120.628
5 | 0.972 | 0.00914 | -0.086 | 106.427
5.5 | 1.025 | 0.00958 | -0.087 | 107.014
6 | 1.077 | 0.00992 | -0.087 | 108.519
6.5 | 1.127 | 0.01032 | -0.088 | 109.185
7 | 1.174 | 0.01073 | -0.089 | 109.454
7.5 | 1.219 | 0.01119 | -0.089 | 108.912
8 | 1.261 | 0.01166 | -0.09 | 108.09
8.5 | 1.3 | 0.01218 | -0.091 | 106.755
9 | 1.334 | 0.01272 | -0.091 | 104.874
9.5 | 1.362 | 0.0133 | -0.092 | 102.386
10 | 1.386 | 0.01387 | -0.093 | 99.911
10.5 | 1.404 | 0.01457 | -0.093 | 96.386
11 | 1.417 | 0.01536 | -0.094 | 92.261
11.5 | 1.426 | 0.01613 | -0.094 | 88.393
12 | 1.429 | 0.01689 | -0.095 | 84.568
12.5 | 1.427 | 0.01768 | -0.095 | 80.684
13 | 1.415 | 0.01883 | -0.096 | 75.127
13.5 | 1.396 | 0.01976 | -0.097 | 70.649
14 | 1.372 | 0.02126 | -0.097 | 64.507
14.5 | 1.342 | 0.02277 | -0.097 | 58.965
15 | 1.31 | 0.02406 | -0.098 | 54.448
15.5 | 1.274 | 0.02563 | -0.098 | 49.705
16 | 1.233 | 0.02811 | -0.098 | 43.846
16.5 | 1.184 | 0.03212 | -0.098 | 36.863
17 | 1.136 | 0.03633 | -0.097 | 31.259

## 106. Re 10M Mach 0.00 (2)
BIGFOIL.COM POLAR EXPORT
NACA65-415 a=0.8
NACA65-415 a=0.8 |  |  |  | Cl Max: | 1.8042 | at alpha= | 20 | deg
XFOIL ncrit=9 |  |  |  | L/D Max: | 155.59 | at alpha= | 2 | deg
Re: | 10000000 |  |  | Cd Min: | 0.05185 | at alpha= | 20 | deg
Mach: | 0 |  |  | Cl=0 at alpha= | -3.2227 | deg
|  |  |  | @ Cl=0.1, Cd= | 0.0052385
|  |  |  | @ Cl=0.4, Cd= | 0.0036291
|  |  |  | @ Cl=0.6, Cd= | 0.0038835
alpha (deg) | Cl | Cd | Cm | Cl/Cd
-20 | -1.486 | 0.02874 | -0.096 | -51.7049
-19.5 | -1.4785 | 0.02607 | -0.0942 | -56.7127
-19 | -1.4656 | 0.02364 | -0.0927 | -61.9966
-18.5 | -1.4473 | 0.02163 | -0.0911 | -66.9117
-18 | -1.427 | 0.01985 | -0.0893 | -71.8892
-17.5 | -1.4048 | 0.01827 | -0.0873 | -76.8911
-17 | -1.3799 | 0.01698 | -0.0851 | -81.2662
-16.5 | -1.3555 | 0.01586 | -0.0823 | -85.4666
-16 | -1.3363 | 0.01487 | -0.0781 | -89.8655
-15.5 | -1.3091 | 0.0142 | -0.0743 | -92.1901
-15 | -1.2696 | 0.01352 | -0.0726 | -93.9053
-14.5 | -1.2282 | 0.01277 | -0.0712 | -96.1785
-14 | -1.1841 | 0.01207 | -0.0702 | -98.1027
-13.5 | -1.1376 | 0.01144 | -0.0695 | -99.4406
-13 | -1.0894 | 0.01086 | -0.069 | -100.3131
-12.5 | -1.0393 | 0.01036 | -0.0687 | -100.3185
-12 | -0.9878 | 0.00993 | -0.0687 | -99.4763
-11.5 | -0.9351 | 0.00955 | -0.0688 | -97.9162
-11 | -0.8817 | 0.0092 | -0.069 | -95.837
-10 | -0.7736 | 0.00849 | -0.0695 | -91.119
-9.5 | -0.7192 | 0.0081 | -0.0698 | -88.7901
-9 | -0.6641 | 0.00778 | -0.0702 | -85.3599
-8.5 | -0.6081 | 0.00748 | -0.0707 | -81.2968
-8 | -0.5516 | 0.00724 | -0.0713 | -76.1878
-7.5 | -0.4948 | 0.00702 | -0.0719 | -70.4843
-7 | -0.4376 | 0.00681 | -0.0726 | -64.2584
-6.5 | -0.3806 | 0.00657 | -0.0733 | -57.93
-6 | -0.3231 | 0.00635 | -0.074 | -50.8819
-5.5 | -0.2654 | 0.00619 | -0.0748 | -42.8756
-4.5 | -0.1492 | 0.00588 | -0.0764 | -25.3741
-4 | -0.0908 | 0.00572 | -0.0773 | -15.8741
-3.5 | -0.0325 | 0.0056 | -0.0781 | -5.8036
-3 | 0.0261 | 0.00546 | -0.079 | 4.7802
-2.5 | 0.0845 | 0.0053 | -0.0799 | 15.9434
-2 | 0.1425 | 0.00507 | -0.0807 | 28.1065
-1.5 | 0.2006 | 0.00476 | -0.0816 | 42.1429
-1 | 0.2582 | 0.00441 | -0.0826 | 58.5488
-0.5 | 0.3159 | 0.00398 | -0.0835 | 79.3719
0 | 0.3734 | 0.00362 | -0.0845 | 103.1492
0.5 | 0.432 | 0.00364 | -0.0854 | 118.6813
1 | 0.4908 | 0.00368 | -0.0863 | 133.3696
1.5 | 0.5492 | 0.00376 | -0.0871 | 146.0638
2 | 0.6068 | 0.0039 | -0.0879 | 155.5897
2.5 | 0.6551 | 0.00478 | -0.087 | 137.0502
3 | 0.7029 | 0.0056 | -0.0861 | 125.5179
4.5 | 0.85 | 0.0074 | -0.0838 | 114.8649
5 | 0.8983 | 0.00792 | -0.0829 | 113.4217
5.5 | 0.9476 | 0.00833 | -0.0821 | 113.7575
6 | 0.9972 | 0.00868 | -0.0814 | 114.8848
6.5 | 1.0462 | 0.00901 | -0.0806 | 116.1154
7 | 1.0933 | 0.00936 | -0.0795 | 116.8056
7.5 | 1.1389 | 0.00973 | -0.078 | 117.0504
8 | 1.1762 | 0.01007 | -0.0749 | 116.8024
9 | 1.2457 | 0.01107 | -0.0682 | 112.5294
9.5 | 1.2821 | 0.01162 | -0.0654 | 110.3356
10 | 1.3174 | 0.01227 | -0.0626 | 107.3676
10.5 | 1.3503 | 0.01305 | -0.0596 | 103.4713
11 | 1.3853 | 0.01379 | -0.057 | 100.4569
11.5 | 1.4198 | 0.01459 | -0.0546 | 97.3132
12 | 1.4531 | 0.01549 | -0.052 | 93.8089
12.5 | 1.484 | 0.01653 | -0.0493 | 89.7762
13 | 1.5139 | 0.01768 | -0.0467 | 85.6278
14 | 1.5695 | 0.02007 | -0.0413 | 78.2013
14.5 | 1.5986 | 0.02148 | -0.0391 | 74.4227
15 | 1.6252 | 0.02312 | -0.0369 | 70.2941
15.5 | 1.6504 | 0.02494 | -0.0347 | 66.1748
16 | 1.6725 | 0.02705 | -0.0325 | 61.8299
16.5 | 1.6934 | 0.02939 | -0.0305 | 57.6182
17 | 1.7151 | 0.03173 | -0.0287 | 54.0529
17.5 | 1.7367 | 0.0342 | -0.0272 | 50.7807
18 | 1.7555 | 0.03698 | -0.0258 | 47.4716
18.5 | 1.7713 | 0.04013 | -0.0245 | 44.139
19 | 1.7833 | 0.0438 | -0.0233 | 40.7146
19.5 | 1.7951 | 0.0476 | -0.0224 | 37.7122
20 | 1.8042 | 0.05185 | -0.0219 | 34.7965

## 107. Re 10M Mach 0.10 (1)
BIGFOIL.COM POLAR EXPORT
NACA65-415 a=0.8
NACA65-415 a=0.8 |  |  |  | Cl Max: | 1.418 | at alpha= | 11.5 | deg
JavaFoil+Calcfoil stall+Eppler ext transition |  |  |  | L/D Max: | 132.593 | at alpha= | 4 | deg
Re: | 10000000 |  |  | Cd Min: | 0.00462 | at alpha= | -1 | deg
Mach: | 0.1 |  |  | Cl=0 at alpha= | -3.1721 | deg
|  |  |  | @ Cl=0.1, Cd= | 0.005789
|  |  |  | @ Cl=0.4, Cd= | 0.0047226
|  |  |  | @ Cl=0.6, Cd= | 0.0050151
alpha (deg) | Cl | Cd | Cm | Cl/Cd
-18.5 | -0.621 | 0.14015 | -0.024 | -4.429
-18 | -0.643 | 0.13524 | -0.025 | -4.751
-17.5 | -0.666 | 0.1247 | -0.027 | -5.337
-17 | -0.686 | 0.11789 | -0.027 | -5.819
-16.5 | -0.707 | 0.10792 | -0.029 | -6.55
-16 | -0.724 | 0.1009 | -0.031 | -7.178
-15.5 | -0.738 | 0.09606 | -0.031 | -7.68
-15 | -0.76 | 0.08075 | -0.036 | -9.407
-14.5 | -0.781 | 0.06564 | -0.04 | -11.903
-14 | -0.837 | 0.03047 | -0.048 | -27.465
-13.5 | -0.852 | 0.02073 | -0.051 | -41.115
-13 | -0.852 | 0.01671 | -0.053 | -50.995
-12.5 | -0.844 | 0.01428 | -0.054 | -59.114
-12 | -0.83 | 0.01288 | -0.055 | -64.459
-11.5 | -0.818 | 0.01098 | -0.057 | -74.456
-11 | -0.794 | 0.01022 | -0.058 | -77.654
-10.5 | -0.766 | 0.00918 | -0.06 | -83.516
-10 | -0.732 | 0.0092 | -0.061 | -79.622
-9.5 | -0.692 | 0.00884 | -0.062 | -78.276
-9 | -0.649 | 0.00847 | -0.062 | -76.618
-8.5 | -0.603 | 0.00815 | -0.063 | -73.982
-8 | -0.554 | 0.00789 | -0.064 | -70.194
-7.5 | -0.503 | 0.00764 | -0.065 | -65.767
-7 | -0.449 | 0.00738 | -0.066 | -60.829
-6.5 | -0.394 | 0.00722 | -0.067 | -54.565
-6 | -0.337 | 0.00699 | -0.068 | -48.188
-5.5 | -0.279 | 0.00686 | -0.069 | -40.663
-5 | -0.22 | 0.00672 | -0.07 | -32.718
-4.5 | -0.16 | 0.00651 | -0.07 | -24.644
-4 | -0.1 | 0.00639 | -0.071 | -15.705
-3.5 | -0.04 | 0.00626 | -0.072 | -6.351
-3 | 0.021 | 0.00614 | -0.073 | 3.431
-2.5 | 0.082 | 0.00609 | -0.074 | 13.489
-2 | 0.143 | 0.00507 | -0.075 | 28.258
-1.5 | 0.205 | 0.00493 | -0.076 | 41.603
-1 | 0.266 | 0.00462 | -0.077 | 57.599
-0.5 | 0.327 | 0.0047 | -0.077 | 69.698
0 | 0.389 | 0.00471 | -0.078 | 82.595
0.5 | 0.45 | 0.00478 | -0.079 | 94.189
1 | 0.511 | 0.00485 | -0.08 | 105.397
1.5 | 0.572 | 0.00496 | -0.081 | 115.477
2 | 0.633 | 0.00508 | -0.082 | 124.62
2.5 | 0.694 | 0.0057 | -0.083 | 121.745
3 | 0.752 | 0.00612 | -0.084 | 122.811
3.5 | 0.811 | 0.00638 | -0.084 | 127.096
4 | 0.868 | 0.00654 | -0.085 | 132.593
4.5 | 0.924 | 0.00767 | -0.086 | 120.487
5 | 0.977 | 0.00921 | -0.086 | 106.041
5.5 | 1.03 | 0.00964 | -0.087 | 106.882
6 | 1.081 | 0.01 | -0.088 | 108.088
6.5 | 1.131 | 0.01039 | -0.088 | 108.797
7 | 1.178 | 0.01083 | -0.089 | 108.762
7.5 | 1.223 | 0.01128 | -0.09 | 108.367
8 | 1.264 | 0.01179 | -0.09 | 107.267
8.5 | 1.303 | 0.01231 | -0.091 | 105.882
9 | 1.336 | 0.01286 | -0.092 | 103.924
9.5 | 1.363 | 0.01345 | -0.092 | 101.352
10 | 1.385 | 0.0141 | -0.093 | 98.237
10.5 | 1.402 | 0.01485 | -0.094 | 94.391
11 | 1.413 | 0.01558 | -0.094 | 90.704
11.5 | 1.418 | 0.01636 | -0.095 | 86.686
12 | 1.418 | 0.01728 | -0.095 | 82.088
12.5 | 1.413 | 0.018 | -0.096 | 78.481
13 | 1.397 | 0.01904 | -0.096 | 73.375
13.5 | 1.373 | 0.02035 | -0.097 | 67.477
14 | 1.344 | 0.02174 | -0.097 | 61.802
14.5 | 1.309 | 0.02338 | -0.098 | 55.998
15 | 1.271 | 0.02478 | -0.098 | 51.29
15.5 | 1.228 | 0.02702 | -0.098 | 45.444
16 | 1.18 | 0.0295 | -0.098 | 40.013
16.5 | 1.123 | 0.03521 | -0.097 | 31.883

## 108. Re 10M Mach 0.10 (2)
BIGFOIL.COM POLAR EXPORT
NACA65-415 a=0.8
NACA65-415 a=0.8 |  |  |  | Cl Max: | 1.7989 | at alpha= | 20 | deg
XFOIL ncrit=9 |  |  |  | L/D Max: | 156.564 | at alpha= | 2 | deg
Re: | 10000000 |  |  | Cd Min: | 0.05505 | at alpha= | 20 | deg
Mach: | 0.1 |  |  | Cl=0 at alpha= | -3.2229 | deg
|  |  |  | @ Cl=0.1, Cd= | 0.0052585
|  |  |  | @ Cl=0.4, Cd= | 0.0036282
|  |  |  | @ Cl=0.6, Cd= | 0.0038762
alpha (deg) | Cl | Cd | Cm | Cl/Cd
-20 | -1.4755 | 0.03229 | -0.0983 | -45.6953
-19.5 | -1.4626 | 0.02888 | -0.0988 | -50.644
-19 | -1.4555 | 0.02583 | -0.0974 | -56.3492
-18.5 | -1.4412 | 0.02338 | -0.0958 | -61.6424
-18 | -1.4231 | 0.02131 | -0.0939 | -66.7809
-17.5 | -1.4021 | 0.01948 | -0.0919 | -71.9764
-17 | -1.3781 | 0.01798 | -0.0897 | -76.6463
-16.5 | -1.3529 | 0.01667 | -0.0872 | -81.1578
-16 | -1.3313 | 0.01548 | -0.0836 | -86.0013
-15.5 | -1.3104 | 0.01464 | -0.0789 | -89.5082
-15 | -1.2766 | 0.01392 | -0.076 | -91.7098
-14.5 | -1.2347 | 0.01322 | -0.0743 | -93.3964
-14 | -1.1919 | 0.01243 | -0.0729 | -95.889
-13.5 | -1.1458 | 0.01174 | -0.0718 | -97.598
-13 | -1.0977 | 0.01111 | -0.071 | -98.8029
-12.5 | -1.0475 | 0.01057 | -0.0706 | -99.1012
-12 | -0.9957 | 0.0101 | -0.0703 | -98.5842
-11.5 | -0.9427 | 0.00969 | -0.0702 | -97.2859
-11 | -0.8889 | 0.00931 | -0.0702 | -95.478
-10.5 | -0.8344 | 0.00896 | -0.0704 | -93.125
-10 | -0.7792 | 0.00862 | -0.0706 | -90.3944
-9.5 | -0.7247 | 0.00818 | -0.0708 | -88.5941
-9 | -0.6691 | 0.00784 | -0.0711 | -85.3444
-8.5 | -0.6127 | 0.00754 | -0.0715 | -81.2599
-8 | -0.5557 | 0.00728 | -0.072 | -76.3324
-7.5 | -0.4984 | 0.00706 | -0.0726 | -70.5949
-7 | -0.4406 | 0.00685 | -0.0733 | -64.3212
-6.5 | -0.3833 | 0.0066 | -0.0739 | -58.0758
-6 | -0.3253 | 0.00637 | -0.0746 | -51.0675
-5.5 | -0.2672 | 0.00621 | -0.0753 | -43.0274
-4.5 | -0.1502 | 0.00589 | -0.0769 | -25.5008
-4 | -0.0914 | 0.00573 | -0.0777 | -15.9511
-3.5 | -0.0327 | 0.00562 | -0.0786 | -5.8185
-3 | 0.0263 | 0.00547 | -0.0795 | 4.808
-2.5 | 0.085 | 0.00532 | -0.0803 | 15.9774
-2 | 0.1435 | 0.00508 | -0.0812 | 28.248
-1 | 0.2598 | 0.00442 | -0.083 | 58.7783
-0.5 | 0.3178 | 0.00398 | -0.084 | 79.8492
0 | 0.3757 | 0.00362 | -0.0849 | 103.7845
0.5 | 0.4347 | 0.00364 | -0.0859 | 119.4231
1 | 0.4938 | 0.00369 | -0.0868 | 133.8211
1.5 | 0.5526 | 0.00377 | -0.0876 | 146.5782
2 | 0.6106 | 0.0039 | -0.0884 | 156.5641
2.5 | 0.6593 | 0.00477 | -0.0875 | 138.218
3 | 0.707 | 0.00561 | -0.0866 | 126.025
3.5 | 0.7568 | 0.00624 | -0.0859 | 121.2821
4 | 0.8056 | 0.00686 | -0.085 | 117.4344
4.5 | 0.8542 | 0.00743 | -0.084 | 114.9664
5 | 0.9023 | 0.00797 | -0.0829 | 113.212
5.5 | 0.9517 | 0.00837 | -0.0821 | 113.7037
6 | 1.0012 | 0.00873 | -0.0813 | 114.685
6.5 | 1.0502 | 0.00906 | -0.0803 | 115.9161
7 | 1.0969 | 0.00943 | -0.079 | 116.3203
7.5 | 1.1413 | 0.00979 | -0.0772 | 116.5781
8 | 1.1755 | 0.01017 | -0.0733 | 115.5851
8.5 | 1.2096 | 0.01071 | -0.0697 | 112.9412
9 | 1.2473 | 0.01121 | -0.0669 | 111.2667
9.5 | 1.2839 | 0.0118 | -0.0641 | 108.8051
10 | 1.3192 | 0.01249 | -0.0612 | 105.6205
10.5 | 1.3527 | 0.01329 | -0.0582 | 101.7833
11 | 1.3881 | 0.01407 | -0.0556 | 98.6567
11.5 | 1.4225 | 0.01491 | -0.053 | 95.4058
12 | 1.4551 | 0.01589 | -0.0503 | 91.5733
12.5 | 1.4853 | 0.01704 | -0.0474 | 87.1655
13 | 1.5148 | 0.01826 | -0.0446 | 82.9573
13.5 | 1.5428 | 0.0193 | -0.0417 | 79.9378
14 | 1.5715 | 0.02076 | -0.0392 | 75.6985
14.5 | 1.6003 | 0.02228 | -0.037 | 71.8268
15 | 1.6267 | 0.02405 | -0.0347 | 67.6383
15.5 | 1.6504 | 0.02608 | -0.0324 | 63.2822
16 | 1.6721 | 0.02837 | -0.0301 | 58.939
16.5 | 1.6942 | 0.03073 | -0.0282 | 55.1318
17 | 1.7161 | 0.03321 | -0.0265 | 51.6742
17.5 | 1.7364 | 0.03593 | -0.0249 | 48.3273
18 | 1.753 | 0.03906 | -0.0234 | 44.8797
18.5 | 1.7661 | 0.04264 | -0.022 | 41.4189
19 | 1.7773 | 0.04658 | -0.0209 | 38.1559
19.5 | 1.7894 | 0.05059 | -0.0202 | 35.3706
20 | 1.7989 | 0.05505 | -0.0198 | 32.6776

## 109. Re 10M Mach 0.25 (1)
BIGFOIL.COM POLAR EXPORT
NACA65-415 a=0.8
NACA65-415 a=0.8 |  |  |  | Cl Max: | 1.374 | at alpha= | 10.5 | deg
JavaFoil+Calcfoil stall+Eppler ext transition |  |  |  | L/D Max: | 133.243 | at alpha= | 3.5 | deg
Re: | 10000000 |  |  | Cd Min: | 0.00468 | at alpha= | -1 | deg
Mach: | 0.25 |  |  | Cl=0 at alpha= | -3.1746 | deg
|  |  |  | @ Cl=0.1, Cd= | 0.005876
|  |  |  | @ Cl=0.4, Cd= | 0.00477
|  |  |  | @ Cl=0.6, Cd= | 0.005059
alpha (deg) | Cl | Cd | Cm | Cl/Cd
-16.5 | -0.434 | 0.13688 | -0.024 | -3.173
-16 | -0.486 | 0.1202 | -0.025 | -4.046
-15.5 | -0.534 | 0.11311 | -0.026 | -4.717
-15 | -0.576 | 0.10585 | -0.027 | -5.437
-14.5 | -0.613 | 0.09735 | -0.029 | -6.292
-14 | -0.631 | 0.09112 | -0.03 | -6.929
-13.5 | -0.646 | 0.08479 | -0.032 | -7.617
-13 | -0.657 | 0.07689 | -0.034 | -8.544
-12.5 | -0.674 | 0.06179 | -0.041 | -10.907
-12 | -0.758 | 0.01811 | -0.055 | -41.863
-11.5 | -0.76 | 0.01441 | -0.057 | -52.756
-11 | -0.758 | 0.01175 | -0.059 | -64.515
-10.5 | -0.742 | 0.01063 | -0.061 | -69.827
-10 | -0.72 | 0.00976 | -0.062 | -73.746
-9.5 | -0.691 | 0.00933 | -0.063 | -74.039
-9 | -0.652 | 0.00886 | -0.064 | -73.542
-8.5 | -0.609 | 0.00847 | -0.065 | -71.827
-8 | -0.562 | 0.00817 | -0.066 | -68.698
-7.5 | -0.511 | 0.00788 | -0.067 | -64.854
-7 | -0.458 | 0.00761 | -0.068 | -60.256
-6.5 | -0.403 | 0.00735 | -0.069 | -54.745
-6 | -0.345 | 0.00712 | -0.07 | -48.385
-5.5 | -0.286 | 0.00697 | -0.071 | -40.97
-5 | -0.226 | 0.00683 | -0.071 | -33.02
-4.5 | -0.165 | 0.00663 | -0.072 | -24.827
-4 | -0.103 | 0.00648 | -0.073 | -15.895
-3.5 | -0.041 | 0.00636 | -0.074 | -6.424
-3 | 0.022 | 0.00623 | -0.075 | 3.473
-2.5 | 0.084 | 0.00613 | -0.076 | 13.773
-2 | 0.147 | 0.00513 | -0.077 | 28.707
-1.5 | 0.211 | 0.00497 | -0.078 | 42.387
-1 | 0.274 | 0.00468 | -0.079 | 58.399
-0.5 | 0.337 | 0.00472 | -0.08 | 71.308
0 | 0.4 | 0.00477 | -0.081 | 83.832
0.5 | 0.462 | 0.00485 | -0.081 | 95.417
1 | 0.525 | 0.00492 | -0.082 | 106.708
1.5 | 0.588 | 0.00504 | -0.083 | 116.564
2 | 0.651 | 0.00514 | -0.084 | 126.679
2.5 | 0.713 | 0.00583 | -0.085 | 122.352
3 | 0.773 | 0.00625 | -0.086 | 123.609
3.5 | 0.831 | 0.00624 | -0.087 | 133.243
4 | 0.889 | 0.00725 | -0.087 | 122.704
4.5 | 0.946 | 0.00797 | -0.088 | 118.688
5 | 1 | 0.0096 | -0.088 | 104.152
5.5 | 1.054 | 0.01 | -0.089 | 105.465
6 | 1.106 | 0.0104 | -0.09 | 106.34
6.5 | 1.155 | 0.01086 | -0.091 | 106.365
7 | 1.201 | 0.0113 | -0.091 | 106.258
7.5 | 1.244 | 0.01184 | -0.092 | 105.071
8 | 1.282 | 0.01245 | -0.093 | 103.002
8.5 | 1.317 | 0.01303 | -0.093 | 101.029
9 | 1.344 | 0.01368 | -0.094 | 98.18
9.5 | 1.362 | 0.01441 | -0.095 | 94.465
10 | 1.372 | 0.01518 | -0.095 | 90.365
10.5 | 1.374 | 0.01606 | -0.096 | 85.564
11 | 1.368 | 0.01685 | -0.097 | 81.183
11.5 | 1.351 | 0.01799 | -0.097 | 75.116
12 | 1.326 | 0.01924 | -0.098 | 68.909
12.5 | 1.291 | 0.02049 | -0.098 | 63.039
13 | 1.239 | 0.02209 | -0.099 | 56.086
13.5 | 1.173 | 0.0241 | -0.099 | 48.689
14 | 1.092 | 0.0279 | -0.098 | 39.117
14.5 | 0.973 | 0.0423 | -0.093 | 22.991
15 | 0.798 | 0.09972 | -0.066 | 8.002
15.5 | 0.712 | 0.114 | -0.058 | 6.245

## 110. Re 10M Mach 0.25 (2)
BIGFOIL.COM POLAR EXPORT
NACA65-415 a=0.8
NACA65-415 a=0.8 |  |  |  | Cl Max: | 1.7397 | at alpha= | 19.5 | deg
XFOIL ncrit=9 |  |  |  | L/D Max: | 161.509 | at alpha= | 2 | deg
Re: | 10000000 |  |  | Cd Min: | 0.07911 | at alpha= | 20 | deg
Mach: | 0.25 |  |  | Cl=0 at alpha= | -3.2238 | deg
|  |  |  | @ Cl=0.1, Cd= | 0.0053406
|  |  |  | @ Cl=0.4, Cd= | 0.0036357
|  |  |  | @ Cl=0.6, Cd= | 0.0038471
alpha (deg) | Cl | Cd | Cm | Cl/Cd
-20 | -1.2196 | 0.07866 | -0.0867 | -15.5047
-19.5 | -1.2654 | 0.06137 | -0.1029 | -20.6192
-19 | -1.2933 | 0.05011 | -0.1115 | -25.8092
-18.5 | -1.3199 | 0.04188 | -0.1145 | -31.5162
-18 | -1.3187 | 0.03684 | -0.1151 | -35.7953
-17.5 | -1.3222 | 0.03197 | -0.1148 | -41.3575
-17 | -1.3179 | 0.02799 | -0.1135 | -47.0847
-16.5 | -1.3066 | 0.02483 | -0.1114 | -52.6218
-16 | -1.2936 | 0.02195 | -0.1088 | -58.9339
-15.5 | -1.2696 | 0.01995 | -0.106 | -63.6391
-15 | -1.2503 | 0.01786 | -0.1024 | -70.0056
-14.5 | -1.2261 | 0.01634 | -0.0984 | -75.0367
-14 | -1.2074 | 0.01508 | -0.0926 | -80.0663
-13.5 | -1.1754 | 0.01415 | -0.0879 | -83.0671
-13 | -1.1365 | 0.01291 | -0.0846 | -88.0325
-12.5 | -1.0886 | 0.01204 | -0.0823 | -90.4153
-12 | -1.0366 | 0.01133 | -0.0806 | -91.4916
-11.5 | -0.9825 | 0.01069 | -0.0793 | -91.9083
-11 | -0.9272 | 0.01012 | -0.0783 | -91.6206
-10.5 | -0.8707 | 0.0096 | -0.0775 | -90.6979
-10 | -0.8131 | 0.00914 | -0.0769 | -88.9606
-9.5 | -0.7547 | 0.00873 | -0.0765 | -86.449
-9 | -0.6968 | 0.00827 | -0.0762 | -84.2563
-8.5 | -0.6381 | 0.00787 | -0.0761 | -81.0801
-8 | -0.5785 | 0.00753 | -0.0762 | -76.826
-7.5 | -0.5186 | 0.00725 | -0.0764 | -71.531
-7 | -0.4582 | 0.00701 | -0.0767 | -65.3638
-6.5 | -0.3979 | 0.00678 | -0.0772 | -58.6873
-6 | -0.3376 | 0.00651 | -0.0776 | -51.8587
-5.5 | -0.2771 | 0.0063 | -0.0782 | -43.9841
-5 | -0.2163 | 0.00613 | -0.0788 | -35.2855
-4.5 | -0.1555 | 0.00597 | -0.0795 | -26.0469
-4 | -0.0947 | 0.0058 | -0.0803 | -16.3276
-3.5 | -0.0337 | 0.00567 | -0.0811 | -5.9436
-3 | 0.0273 | 0.00552 | -0.082 | 4.9457
-2.5 | 0.088 | 0.00539 | -0.0828 | 16.3265
-2 | 0.1487 | 0.00514 | -0.0837 | 28.93
-1.5 | 0.2089 | 0.00484 | -0.0846 | 43.1612
-1 | 0.2688 | 0.00446 | -0.0856 | 60.2691
-0.5 | 0.3285 | 0.00399 | -0.0866 | 82.3308
0 | 0.3883 | 0.00363 | -0.0876 | 106.9697
0.5 | 0.4494 | 0.00366 | -0.0885 | 122.7869
1 | 0.5105 | 0.00371 | -0.0894 | 137.6011
1.5 | 0.5714 | 0.00379 | -0.0903 | 150.7652
2 | 0.6315 | 0.00391 | -0.0911 | 161.509
2.5 | 0.6821 | 0.00472 | -0.0902 | 144.5127
3 | 0.7292 | 0.00566 | -0.0887 | 128.8339
3.5 | 0.7788 | 0.00635 | -0.0876 | 122.6457
4 | 0.8271 | 0.00704 | -0.0862 | 117.4858
4.5 | 0.8754 | 0.00764 | -0.0847 | 114.5812
5 | 0.9226 | 0.00823 | -0.0829 | 112.1021
5.5 | 0.9717 | 0.00865 | -0.0814 | 112.3353
6 | 1.0205 | 0.00903 | -0.0799 | 113.0122
6.5 | 1.0662 | 0.00936 | -0.0776 | 113.9103
7 | 1.1006 | 0.00981 | -0.0732 | 112.1916
7.5 | 1.1401 | 0.01028 | -0.0699 | 110.9047
8 | 1.1782 | 0.01086 | -0.0665 | 108.4899
8.5 | 1.2165 | 0.0115 | -0.0633 | 105.7826
9 | 1.2551 | 0.01218 | -0.0602 | 103.046
9.5 | 1.292 | 0.01299 | -0.057 | 99.4611
10 | 1.3276 | 0.01391 | -0.0537 | 95.4421
10.5 | 1.3634 | 0.01487 | -0.0505 | 91.688
11 | 1.3991 | 0.01591 | -0.0475 | 87.9384
11.5 | 1.4334 | 0.01707 | -0.0444 | 83.9719
12 | 1.4647 | 0.01845 | -0.041 | 79.3875
12.5 | 1.4938 | 0.02004 | -0.0376 | 74.5409
13 | 1.5247 | 0.0216 | -0.0346 | 70.588
13.5 | 1.5545 | 0.02302 | -0.0316 | 67.5282
14 | 1.5829 | 0.02503 | -0.0288 | 63.2401
14.5 | 1.6066 | 0.02747 | -0.0259 | 58.4856
15 | 1.6324 | 0.02991 | -0.0233 | 54.5771
15.5 | 1.6563 | 0.0326 | -0.0209 | 50.8067
16 | 1.6765 | 0.03572 | -0.0186 | 46.9345
16.5 | 1.6924 | 0.03936 | -0.0164 | 42.998
17 | 1.7094 | 0.04311 | -0.0146 | 39.6521
17.5 | 1.7234 | 0.0473 | -0.0131 | 36.4355
18 | 1.7326 | 0.05218 | -0.012 | 33.2043
18.5 | 1.7396 | 0.05753 | -0.0113 | 30.2381
19 | 1.7371 | 0.06416 | -0.0112 | 27.0745
19.5 | 1.7397 | 0.0706 | -0.0118 | 24.6416
20 | 1.7276 | 0.07911 | -0.0134 | 21.8379

## 111. Re 10M Mach 0.50 (1)
BIGFOIL.COM POLAR EXPORT
NACA65-415 a=0.8
NACA65-415 a=0.8 |  |  |  | Cl Max: | 1.295 | at alpha= | 18 | deg
JavaFoil+Calcfoil stall+Eppler ext transition |  |  |  | L/D Max: | 136.184 | at alpha= | 2 | deg
Re: | 10000000 |  |  | Cd Min: | 0.00487 | at alpha= | -1 | deg
Mach: | 0.5 |  |  | Cl=0 at alpha= | -3.1739 | deg
|  |  |  | @ Cl=0.1, Cd= | 0.006363
|  |  |  | @ Cl=0.4, Cd= | 0.0049637
|  |  |  | @ Cl=0.6, Cd= | 0.0052679
alpha (deg) | Cl | Cd | Cm | Cl/Cd
-20 | -0.935 | 0.14801 | -0.03 | -6.319
-19.5 | -0.907 | 0.14208 | -0.03 | -6.386
-19 | -0.884 | 0.14285 | -0.032 | -6.186
-18.5 | -0.857 | 0.13407 | -0.032 | -6.391
-18 | -0.826 | 0.13155 | -0.032 | -6.282
-17.5 | -0.798 | 0.12717 | -0.031 | -6.272
-17 | -0.77 | 0.11918 | -0.031 | -6.459
-16.5 | -0.742 | 0.12689 | -0.032 | -5.851
-16 | -0.716 | 0.11424 | -0.033 | -6.27
-15.5 | -0.687 | 0.10937 | -0.033 | -6.283
-15 | -0.661 | 0.10053 | -0.034 | -6.579
-14.5 | -0.635 | 0.09331 | -0.035 | -6.802
-14 | -0.612 | 0.08287 | -0.039 | -7.386
-13.5 | -0.576 | 0.09628 | -0.033 | -5.978
-13 | -0.549 | 0.08694 | -0.034 | -6.312
-12.5 | -0.522 | 0.08025 | -0.036 | -6.507
-12 | -0.502 | 0.06664 | -0.043 | -7.537
-11.5 | -0.54 | 0.0199 | -0.062 | -27.12
-11 | -0.516 | 0.01593 | -0.064 | -32.371
-10.5 | -0.408 | 0.07247 | -0.033 | -5.631
-10 | -0.381 | 0.06529 | -0.035 | -5.834
-9.5 | -0.355 | 0.0578 | -0.038 | -6.134
-9 | -0.382 | 0.01463 | -0.068 | -26.131
-8.5 | -0.362 | 0.01068 | -0.071 | -33.854
-8 | -0.381 | 0.0495 | -0.038 | -7.698
-7.5 | -0.499 | 0.00937 | -0.074 | -53.254
-7 | -0.476 | 0.00881 | -0.076 | -53.998
-6.5 | -0.43 | 0.00835 | -0.077 | -51.474
-6 | -0.374 | 0.0079 | -0.078 | -47.27
-5.5 | -0.313 | 0.00762 | -0.079 | -41.054
-5 | -0.249 | 0.00735 | -0.08 | -33.82
-4.5 | -0.182 | 0.0071 | -0.081 | -25.66
-4 | -0.114 | 0.00688 | -0.082 | -16.628
-3.5 | -0.045 | 0.00674 | -0.083 | -6.753
-3 | 0.024 | 0.00654 | -0.084 | 3.686
-2.5 | 0.094 | 0.00645 | -0.085 | 14.609
-2 | 0.165 | 0.00542 | -0.086 | 30.346
-1.5 | 0.236 | 0.00517 | -0.087 | 45.581
-1 | 0.306 | 0.00487 | -0.088 | 62.757
-0.5 | 0.376 | 0.00494 | -0.089 | 76.151
0 | 0.447 | 0.00501 | -0.09 | 89.07
0.5 | 0.517 | 0.00514 | -0.091 | 100.524
1 | 0.587 | 0.00524 | -0.092 | 112.069
1.5 | 0.657 | 0.00539 | -0.093 | 121.866
2 | 0.727 | 0.00533 | -0.094 | 136.184
2.5 | 0.794 | 0.00626 | -0.095 | 126.747
3 | 0.856 | 0.00676 | -0.095 | 126.656
3.5 | 0.92 | 0.00761 | -0.096 | 120.955
4 | 0.983 | 0.00847 | -0.097 | 116.039
4.5 | 1.043 | 0.01076 | -0.097 | 96.866
5 | 1.1 | 0.01131 | -0.098 | 97.254
5.5 | 1.153 | 0.01192 | -0.099 | 96.755
6 | 1.199 | 0.01255 | -0.1 | 95.507
6.5 | 1.235 | 0.01329 | -0.101 | 92.926
7 | 1.256 | 0.01423 | -0.101 | 88.316
7.5 | 1.253 | 0.01527 | -0.102 | 82.057
8 | 1.199 | 0.01655 | -0.103 | 72.461
8.5 | 0.78 | 0.01816 | -0.103 | 42.925
9 | 0.676 | 0.05832 | -0.059 | 11.592
9.5 | 0.843 | 0.0196 | -0.105 | 43
10 | 0.873 | 0.02131 | -0.105 | 40.98
10.5 | 0.901 | 0.02364 | -0.106 | 38.139
11 | 0.783 | 0.07609 | -0.059 | 10.288
11.5 | 0.966 | 0.02425 | -0.107 | 39.835
12 | 0.994 | 0.02677 | -0.108 | 37.126
12.5 | 1.002 | 0.03432 | -0.105 | 29.196
13 | 0.896 | 0.09271 | -0.068 | 9.662
13.5 | 1.053 | 0.03861 | -0.105 | 27.287
14 | 0.969 | 0.08808 | -0.08 | 11.001
14.5 | 1.104 | 0.04734 | -0.105 | 23.312
15 | 0.999 | 0.10506 | -0.067 | 9.512
15.5 | 1.154 | 0.05209 | -0.106 | 22.155
16 | 1.189 | 0.05351 | -0.107 | 22.218
16.5 | 1.104 | 0.11316 | -0.083 | 9.757
17 | 1.119 | 0.11746 | -0.079 | 9.53
17.5 | 1.267 | 0.06172 | -0.108 | 20.531
18 | 1.295 | 0.06599 | -0.108 | 19.619
18.5 | 1.194 | 0.14215 | -0.079 | 8.402
19 | 1.228 | 0.14415 | -0.083 | 8.518
19.5 | 1.253 | 0.15937 | -0.083 | 7.862
20 | 1.284 | 0.16227 | -0.085 | 7.912

## 112. Re 10M Mach 0.50 (2)
BIGFOIL.COM POLAR EXPORT
NACA65-415 a=0.8
NACA65-415 a=0.8 |  |  |  | Cl Max: | 1.366 | at alpha= | 10.5 | deg
XFOIL ncrit=9 |  |  |  | L/D Max: | 180.398 | at alpha= | 2 | deg
Re: | 10000000 |  |  | Cd Min: | 0.25968 | at alpha= | 20 | deg
Mach: | 0.5 |  |  | Cl=0 at alpha= | -3.2269 | deg
|  |  |  | @ Cl=0.1, Cd= | 0.0056343
|  |  |  | @ Cl=0.4, Cd= | 0.0039748
|  |  |  | @ Cl=0.6, Cd= | 0.0038446
alpha (deg) | Cl | Cd | Cm | Cl/Cd
-13 | -0.378 | 0.10353 | -0.0849 | -3.6511
-12.5 | -0.3895 | 0.09216 | -0.0921 | -4.2263
-12 | -0.4026 | 0.08121 | -0.0991 | -4.9575
-11.5 | -0.4251 | 0.06899 | -0.1073 | -6.1618
-11 | -0.4429 | 0.05544 | -0.1172 | -7.9888
-10.5 | -0.4736 | 0.04468 | -0.1246 | -10.5998
-10 | -0.5092 | 0.03617 | -0.128 | -14.078
-9.5 | -0.5477 | 0.02908 | -0.1273 | -18.8343
-9 | -0.5881 | 0.02317 | -0.1224 | -25.382
-8.5 | -0.6267 | 0.01823 | -0.1124 | -34.3774
-8 | -0.6269 | 0.0129 | -0.1051 | -48.5969
-7 | -0.5311 | 0.00858 | -0.0963 | -61.8998
-6.5 | -0.4636 | 0.00783 | -0.0942 | -59.2082
-6 | -0.3931 | 0.00732 | -0.093 | -53.7022
-5.5 | -0.3224 | 0.00691 | -0.0922 | -46.657
-5 | -0.2513 | 0.00658 | -0.0919 | -38.1915
-4.5 | -0.1802 | 0.00635 | -0.0919 | -28.378
-4 | -0.109 | 0.00614 | -0.0922 | -17.7524
-3 | 0.032 | 0.00578 | -0.0933 | 5.5363
-2.5 | 0.102 | 0.00563 | -0.0941 | 18.1172
-2 | 0.1718 | 0.00546 | -0.0949 | 31.4652
-1.5 | 0.2405 | 0.0051 | -0.0958 | 47.1569
-1 | 0.3083 | 0.00467 | -0.0968 | 66.0171
-0.5 | 0.376 | 0.0041 | -0.0979 | 91.7073
0 | 0.445 | 0.00374 | -0.0991 | 118.984
0.5 | 0.5151 | 0.00377 | -0.1001 | 136.6313
1 | 0.5854 | 0.00383 | -0.1012 | 152.846
1.5 | 0.6555 | 0.0039 | -0.1021 | 168.0769
2 | 0.7252 | 0.00402 | -0.1028 | 180.398
2.5 | 0.788 | 0.00446 | -0.1023 | 176.6816
3 | 0.8272 | 0.00579 | -0.0976 | 142.867
3.5 | 0.8654 | 0.00686 | -0.0925 | 126.1516
4 | 0.8937 | 0.00773 | -0.0853 | 115.6145
4.5 | 0.9139 | 0.00875 | -0.0768 | 104.4457
5 | 0.9453 | 0.00977 | -0.0706 | 96.7554
5.5 | 0.9869 | 0.01064 | -0.0661 | 92.7538
6 | 1.0317 | 0.01149 | -0.0622 | 89.7911
6.5 | 1.0762 | 0.01245 | -0.0582 | 86.4418
7 | 1.1214 | 0.01347 | -0.0542 | 83.2517
8 | 1.2059 | 0.01607 | -0.0456 | 75.0404
8.5 | 1.2472 | 0.01761 | -0.0411 | 70.8234
9 | 1.2862 | 0.01939 | -0.0365 | 66.3332
9.5 | 1.3227 | 0.0215 | -0.0317 | 61.5209
10 | 1.3527 | 0.02415 | -0.0265 | 56.0124
10.5 | 1.366 | 0.028 | -0.0205 | 48.7857
11 | 1.3597 | 0.03339 | -0.0144 | 40.7218
11.5 | 1.344 | 0.03994 | -0.0092 | 33.6505
12 | 1.3206 | 0.04788 | -0.0055 | 27.5815
12.5 | 1.2862 | 0.05786 | -0.0045 | 22.2295
13 | 1.2507 | 0.06926 | -0.0063 | 18.058
13.5 | 1.2153 | 0.08202 | -0.0108 | 14.8171
14 | 1.1828 | 0.09578 | -0.0176 | 12.3491
14.5 | 1.1539 | 0.11044 | -0.0263 | 10.4482
15 | 1.1299 | 0.1255 | -0.0363 | 9.0032
16 | 1.0968 | 0.1538 | -0.0544 | 7.1313
16.5 | 1.0858 | 0.16758 | -0.0633 | 6.4793
17 | 1.0797 | 0.18066 | -0.072 | 5.9764
17.5 | 1.0726 | 0.1945 | -0.0812 | 5.5147
18 | 1.0678 | 0.20841 | -0.0904 | 5.1236
18.5 | 1.0674 | 0.2218 | -0.0991 | 4.8124
19 | 1.0726 | 0.23411 | -0.1068 | 4.5816
19.5 | 1.0799 | 0.24615 | -0.1143 | 4.3872
20 | 1.0841 | 0.25968 | -0.1225 | 4.1748

## 113. Re 12M Mach 0.00 (1)
BIGFOIL.COM POLAR EXPORT
NACA65-415 a=0.8
NACA65-415 a=0.8 |  |  |  | Cl Max: | 1.43 | at alpha= | 12 | deg
JavaFoil+Calcfoil stall+Eppler ext transition |  |  |  | L/D Max: | 137.722 | at alpha= | 4.5 | deg
Re: | 12000000 |  |  | Cd Min: | 0.00469 | at alpha= | -0.5 | deg
Mach: | 0 |  |  | Cl=0 at alpha= | -3.1721 | deg
|  |  |  | @ Cl=0.1, Cd= | 0.0057557
|  |  |  | @ Cl=0.4, Cd= | 0.004707
|  |  |  | @ Cl=0.6, Cd= | 0.0053098
alpha (deg) | Cl | Cd | Cm | Cl/Cd
-19 | -0.646 | 0.14178 | -0.025 | -4.555
-18.5 | -0.666 | 0.13474 | -0.026 | -4.941
-18 | -0.684 | 0.13027 | -0.026 | -5.252
-17.5 | -0.705 | 0.11922 | -0.028 | -5.911
-17 | -0.722 | 0.11222 | -0.029 | -6.434
-16.5 | -0.739 | 0.104 | -0.03 | -7.105
-16 | -0.76 | 0.0906 | -0.034 | -8.384
-15.5 | -0.768 | 0.0879 | -0.034 | -8.735
-15 | -0.794 | 0.06871 | -0.039 | -11.55
-14.5 | -0.872 | 0.02609 | -0.048 | -33.428
-14 | -0.875 | 0.02148 | -0.05 | -40.719
-13.5 | -0.875 | 0.01739 | -0.051 | -50.323
-13 | -0.868 | 0.01497 | -0.053 | -57.956
-12.5 | -0.86 | 0.01259 | -0.054 | -68.339
-12 | -0.843 | 0.01164 | -0.056 | -72.411
-11.5 | -0.825 | 0.01045 | -0.057 | -78.946
-11 | -0.799 | 0.00976 | -0.058 | -81.895
-10.5 | -0.77 | 0.00932 | -0.06 | -82.648
-10 | -0.733 | 0.00881 | -0.06 | -83.14
-9.5 | -0.692 | 0.00851 | -0.061 | -81.244
-9 | -0.648 | 0.00814 | -0.062 | -79.59
-8.5 | -0.601 | 0.00785 | -0.063 | -76.601
-8 | -0.552 | 0.0076 | -0.064 | -72.633
-7.5 | -0.501 | 0.00741 | -0.065 | -67.612
-7 | -0.447 | 0.00718 | -0.066 | -62.311
-6.5 | -0.392 | 0.00702 | -0.067 | -55.844
-6 | -0.335 | 0.00682 | -0.067 | -49.199
-5.5 | -0.278 | 0.00669 | -0.068 | -41.508
-5 | -0.219 | 0.00653 | -0.069 | -33.525
-4.5 | -0.16 | 0.0064 | -0.07 | -24.935
-4 | -0.1 | 0.00628 | -0.071 | -15.902
-3.5 | -0.04 | 0.00615 | -0.072 | -6.437
-3 | 0.021 | 0.00606 | -0.073 | 3.459
-2.5 | 0.082 | 0.00598 | -0.074 | 13.67
-2 | 0.143 | 0.00522 | -0.074 | 27.329
-1.5 | 0.204 | 0.00498 | -0.075 | 40.921
-1 | 0.265 | 0.00489 | -0.076 | 54.222
-0.5 | 0.326 | 0.00469 | -0.077 | 69.448
0 | 0.387 | 0.00469 | -0.078 | 82.488
0.5 | 0.448 | 0.00477 | -0.079 | 93.87
1 | 0.509 | 0.00486 | -0.08 | 104.594
1.5 | 0.569 | 0.00501 | -0.081 | 113.591
2 | 0.63 | 0.0056 | -0.081 | 112.553
2.5 | 0.691 | 0.00589 | -0.082 | 117.278
3 | 0.748 | 0.00638 | -0.083 | 117.301
3.5 | 0.807 | 0.00686 | -0.084 | 117.67
4 | 0.864 | 0.00667 | -0.085 | 129.483
4.5 | 0.92 | 0.00668 | -0.085 | 137.722
5 | 0.973 | 0.00897 | -0.086 | 108.538
5.5 | 1.026 | 0.0093 | -0.087 | 110.323
6 | 1.078 | 0.00964 | -0.087 | 111.864
6.5 | 1.127 | 0.01003 | -0.088 | 112.375
7 | 1.175 | 0.01041 | -0.089 | 112.823
7.5 | 1.22 | 0.01085 | -0.089 | 112.471
8 | 1.262 | 0.01132 | -0.09 | 111.476
8.5 | 1.301 | 0.01184 | -0.091 | 109.927
9 | 1.335 | 0.01232 | -0.091 | 108.357
9.5 | 1.364 | 0.01288 | -0.092 | 105.887
10 | 1.387 | 0.01349 | -0.093 | 102.807
10.5 | 1.406 | 0.01409 | -0.093 | 99.741
11 | 1.419 | 0.01486 | -0.094 | 95.487
11.5 | 1.427 | 0.01558 | -0.094 | 91.569
12 | 1.43 | 0.01633 | -0.095 | 87.578
12.5 | 1.428 | 0.01709 | -0.096 | 83.574
13 | 1.416 | 0.01821 | -0.096 | 77.773
13.5 | 1.397 | 0.01925 | -0.097 | 72.587
14 | 1.372 | 0.02071 | -0.097 | 66.272
14.5 | 1.344 | 0.02194 | -0.097 | 61.264
15 | 1.312 | 0.02317 | -0.098 | 56.618
15.5 | 1.275 | 0.02499 | -0.098 | 51.009
16 | 1.236 | 0.02686 | -0.098 | 46
16.5 | 1.188 | 0.03039 | -0.098 | 39.108
17 | 1.136 | 0.03582 | -0.097 | 31.708

## 114. Re 12M Mach 0.00 (2)
BIGFOIL.COM POLAR EXPORT
NACA65-415 a=0.8
NACA65-415 a=0.8 |  |  |  | Cl Max: | 1.8254 | at alpha= | 20 | deg
XFOIL ncrit=9 |  |  |  | L/D Max: | 150.498 | at alpha= | 2 | deg
Re: | 12000000 |  |  | Cd Min: | 0.0495 | at alpha= | 20 | deg
Mach: | 0 |  |  | Cl=0 at alpha= | -3.2205 | deg
|  |  |  | @ Cl=0.1, Cd= | 0.0051212
|  |  |  | @ Cl=0.4, Cd= | 0.003581
|  |  |  | @ Cl=0.6, Cd= | 0.0039921
alpha (deg) | Cl | Cd | Cm | Cl/Cd
-20 | -1.5081 | 0.02747 | -0.0948 | -54.8999
-19.5 | -1.4972 | 0.02483 | -0.0934 | -60.298
-19 | -1.4863 | 0.0223 | -0.0916 | -66.6502
-18.5 | -1.47 | 0.02026 | -0.0897 | -72.5568
-18 | -1.4488 | 0.01859 | -0.0877 | -77.9344
-17.5 | -1.4264 | 0.01714 | -0.0855 | -83.2205
-17 | -1.4029 | 0.01591 | -0.0828 | -88.1772
-16.5 | -1.3808 | 0.01492 | -0.0793 | -92.5469
-16 | -1.362 | 0.01413 | -0.0742 | -96.3907
-15.5 | -1.3234 | 0.01349 | -0.0724 | -98.1023
-15 | -1.2813 | 0.01285 | -0.0711 | -99.7121
-14.5 | -1.2361 | 0.01229 | -0.0702 | -100.5777
-14 | -1.1899 | 0.0117 | -0.0695 | -101.7009
-13.5 | -1.1427 | 0.01109 | -0.0688 | -103.0388
-13 | -1.094 | 0.01052 | -0.0684 | -103.9924
-12.5 | -1.0438 | 0.01001 | -0.0681 | -104.2757
-12 | -0.9923 | 0.00955 | -0.0681 | -103.9058
-11.5 | -0.9394 | 0.00918 | -0.0682 | -102.3312
-11 | -0.8856 | 0.00884 | -0.0684 | -100.181
-10.5 | -0.8312 | 0.00852 | -0.0688 | -97.5587
-10 | -0.7762 | 0.00822 | -0.0691 | -94.4282
-9.5 | -0.7213 | 0.00788 | -0.0695 | -91.5355
-9 | -0.6659 | 0.00754 | -0.0699 | -88.3156
-8.5 | -0.61 | 0.00725 | -0.0705 | -84.1379
-8 | -0.5534 | 0.007 | -0.0711 | -79.0571
-7.5 | -0.4964 | 0.00678 | -0.0717 | -73.2153
-7 | -0.439 | 0.00661 | -0.0725 | -66.4145
-6.5 | -0.3816 | 0.00639 | -0.0732 | -59.7183
-6 | -0.3241 | 0.00619 | -0.0739 | -52.3586
-5.5 | -0.2661 | 0.00599 | -0.0747 | -44.424
-5 | -0.208 | 0.00586 | -0.0755 | -35.4949
-4.5 | -0.1496 | 0.00571 | -0.0764 | -26.1996
-4 | -0.0914 | 0.00557 | -0.0772 | -16.4093
-3.5 | -0.0327 | 0.00545 | -0.0781 | -6
-3 | 0.0258 | 0.00532 | -0.079 | 4.8496
-2.5 | 0.0844 | 0.00518 | -0.0799 | 16.2934
-2 | 0.1428 | 0.00496 | -0.0808 | 28.7903
-1.5 | 0.2009 | 0.00473 | -0.0817 | 42.4736
-1 | 0.259 | 0.00442 | -0.0826 | 58.5973
-0.5 | 0.3167 | 0.00411 | -0.0836 | 77.056
0 | 0.3736 | 0.00359 | -0.0845 | 104.0669
0.5 | 0.4325 | 0.00357 | -0.0855 | 121.1485
1 | 0.4911 | 0.00363 | -0.0863 | 135.2893
1.5 | 0.5494 | 0.00371 | -0.0872 | 148.0863
2 | 0.605 | 0.00402 | -0.0876 | 150.4975
3 | 0.701 | 0.00572 | -0.0859 | 122.5524
3.5 | 0.7521 | 0.00624 | -0.0855 | 120.5288
4.5 | 0.8519 | 0.00728 | -0.0842 | 117.0192
5 | 0.9011 | 0.00776 | -0.0834 | 116.1211
5.5 | 0.9515 | 0.00813 | -0.0828 | 117.0357
6 | 1.0019 | 0.00845 | -0.0823 | 118.568
6.5 | 1.0519 | 0.00875 | -0.0816 | 120.2171
7 | 1.0997 | 0.00911 | -0.0806 | 120.7135
7.5 | 1.1469 | 0.00943 | -0.0795 | 121.6225
8 | 1.1892 | 0.00981 | -0.0774 | 121.2232
8.5 | 1.2218 | 0.01021 | -0.0734 | 119.667
9 | 1.2576 | 0.01068 | -0.0703 | 117.7528
9.5 | 1.2932 | 0.01123 | -0.0673 | 115.1558
10 | 1.3283 | 0.01185 | -0.0644 | 112.0928
10.5 | 1.3635 | 0.01252 | -0.0616 | 108.9058
11 | 1.399 | 0.0132 | -0.0591 | 105.9848
11.5 | 1.4333 | 0.01398 | -0.0565 | 102.525
12 | 1.4656 | 0.01488 | -0.0537 | 98.4946
12.5 | 1.4956 | 0.01594 | -0.0508 | 93.8269
13 | 1.5256 | 0.01705 | -0.0481 | 89.478
13.5 | 1.5562 | 0.01816 | -0.0456 | 85.6938
14 | 1.5843 | 0.01914 | -0.0429 | 82.7743
14.5 | 1.6131 | 0.02052 | -0.0406 | 78.6111
15 | 1.6395 | 0.02211 | -0.0382 | 74.152
15.5 | 1.6632 | 0.02398 | -0.0358 | 69.3578
16 | 1.6858 | 0.02601 | -0.0335 | 64.8135
16.5 | 1.7094 | 0.02808 | -0.0316 | 60.8761
17 | 1.7319 | 0.0303 | -0.0298 | 57.1584
17.5 | 1.7529 | 0.03275 | -0.0281 | 53.5237
18 | 1.7706 | 0.03557 | -0.0265 | 49.7779
18.5 | 1.7848 | 0.03879 | -0.025 | 46.0119
19 | 1.7985 | 0.04222 | -0.0237 | 42.5983
19.5 | 1.8133 | 0.04567 | -0.0228 | 39.7044
20 | 1.8254 | 0.0495 | -0.0222 | 36.8768

## 115. Re 12M Mach 0.10 (1)
BIGFOIL.COM POLAR EXPORT
NACA65-415 a=0.8
NACA65-415 a=0.8 |  |  |  | Cl Max: | 1.42 | at alpha= | 11.5 | deg
JavaFoil+Calcfoil stall+Eppler ext transition |  |  |  | L/D Max: | 137.701 | at alpha= | 4.5 | deg
Re: | 12000000 |  |  | Cd Min: | 0.00468 | at alpha= | -0.5 | deg
Mach: | 0.1 |  |  | Cl=0 at alpha= | -3.1721 | deg
|  |  |  | @ Cl=0.1, Cd= | 0.0057357
|  |  |  | @ Cl=0.4, Cd= | 0.004728
|  |  |  | @ Cl=0.6, Cd= | 0.00526
alpha (deg) | Cl | Cd | Cm | Cl/Cd
-18.5 | -0.621 | 0.13832 | -0.025 | -4.492
-18 | -0.643 | 0.13355 | -0.025 | -4.816
-17.5 | -0.665 | 0.12633 | -0.026 | -5.263
-17 | -0.687 | 0.11583 | -0.028 | -5.932
-16.5 | -0.708 | 0.10647 | -0.03 | -6.65
-16 | -0.727 | 0.09739 | -0.032 | -7.468
-15.5 | -0.74 | 0.0939 | -0.032 | -7.878
-15 | -0.774 | 0.0688 | -0.039 | -11.256
-14.5 | -0.811 | 0.04655 | -0.044 | -17.433
-14 | -0.85 | 0.02487 | -0.049 | -34.2
-13.5 | -0.858 | 0.01878 | -0.051 | -45.697
-13 | -0.854 | 0.01603 | -0.053 | -53.276
-12.5 | -0.846 | 0.01374 | -0.054 | -61.59
-12 | -0.835 | 0.01199 | -0.056 | -69.614
-11.5 | -0.819 | 0.01064 | -0.057 | -77.025
-11 | -0.796 | 0.00993 | -0.058 | -80.113
-10.5 | -0.769 | 0.00946 | -0.06 | -81.275
-10 | -0.732 | 0.0089 | -0.061 | -82.264
-9.5 | -0.692 | 0.00852 | -0.062 | -81.207
-9 | -0.649 | 0.00824 | -0.062 | -78.795
-8.5 | -0.603 | 0.00793 | -0.063 | -75.972
-8 | -0.554 | 0.00766 | -0.064 | -72.272
-7.5 | -0.503 | 0.00742 | -0.065 | -67.734
-7 | -0.449 | 0.00723 | -0.066 | -62.167
-6.5 | -0.394 | 0.00703 | -0.067 | -56.007
-6 | -0.337 | 0.00685 | -0.068 | -49.148
-5.5 | -0.279 | 0.00667 | -0.069 | -41.827
-5 | -0.22 | 0.00654 | -0.07 | -33.656
-4.5 | -0.16 | 0.00639 | -0.07 | -25.116
-4 | -0.1 | 0.00626 | -0.071 | -16.035
-3.5 | -0.04 | 0.00616 | -0.072 | -6.464
-3 | 0.021 | 0.00605 | -0.073 | 3.479
-2.5 | 0.082 | 0.00596 | -0.074 | 13.784
-2 | 0.143 | 0.0052 | -0.075 | 27.573
-1.5 | 0.205 | 0.00503 | -0.076 | 40.771
-1 | 0.266 | 0.00487 | -0.077 | 54.683
-0.5 | 0.327 | 0.00468 | -0.077 | 69.913
0 | 0.389 | 0.00471 | -0.078 | 82.481
0.5 | 0.45 | 0.00481 | -0.079 | 93.617
1 | 0.511 | 0.00485 | -0.08 | 105.291
1.5 | 0.572 | 0.00498 | -0.081 | 114.856
2 | 0.633 | 0.00559 | -0.082 | 113.29
2.5 | 0.694 | 0.0059 | -0.083 | 117.631
3 | 0.752 | 0.00644 | -0.084 | 116.708
3.5 | 0.811 | 0.00656 | -0.084 | 123.593
4 | 0.868 | 0.00669 | -0.085 | 129.801
4.5 | 0.924 | 0.00671 | -0.086 | 137.701
5 | 0.977 | 0.00903 | -0.086 | 108.227
5.5 | 1.031 | 0.00938 | -0.087 | 109.9
6 | 1.082 | 0.00973 | -0.088 | 111.291
6.5 | 1.132 | 0.0101 | -0.088 | 112.092
7 | 1.179 | 0.01052 | -0.089 | 112.051
7.5 | 1.224 | 0.01095 | -0.09 | 111.792
8 | 1.266 | 0.01142 | -0.091 | 110.806
8.5 | 1.304 | 0.01196 | -0.091 | 109.029
9 | 1.338 | 0.01245 | -0.092 | 107.41
9.5 | 1.365 | 0.01302 | -0.092 | 104.801
10 | 1.386 | 0.01365 | -0.093 | 101.606
10.5 | 1.403 | 0.01436 | -0.094 | 97.685
11 | 1.414 | 0.01506 | -0.094 | 93.913
11.5 | 1.42 | 0.01581 | -0.095 | 89.798
12 | 1.42 | 0.0167 | -0.095 | 85.013
12.5 | 1.414 | 0.01749 | -0.096 | 80.853
13 | 1.398 | 0.01849 | -0.097 | 75.606
13.5 | 1.375 | 0.01967 | -0.097 | 69.892
14 | 1.345 | 0.02122 | -0.097 | 63.368
14.5 | 1.31 | 0.02279 | -0.098 | 57.485
15 | 1.272 | 0.02416 | -0.098 | 52.641
15.5 | 1.23 | 0.02593 | -0.098 | 47.43
16 | 1.181 | 0.02882 | -0.098 | 40.981
16.5 | 1.128 | 0.03292 | -0.098 | 34.274

## 116. Re 12M Mach 0.10 (2)
BIGFOIL.COM POLAR EXPORT
NACA65-415 a=0.8
NACA65-415 a=0.8 |  |  |  | Cl Max: | 1.8183 | at alpha= | 20 | deg
XFOIL ncrit=9 |  |  |  | L/D Max: | 151.443 | at alpha= | 2 | deg
Re: | 12000000 |  |  | Cd Min: | 0.05284 | at alpha= | 20 | deg
Mach: | 0.1 |  |  | Cl=0 at alpha= | -3.2207 | deg
|  |  |  | @ Cl=0.1, Cd= | 0.0051335
|  |  |  | @ Cl=0.4, Cd= | 0.0035819
|  |  |  | @ Cl=0.6, Cd= | 0.0039713
alpha (deg) | Cl | Cd | Cm | Cl/Cd
-20 | -1.4905 | 0.03061 | -0.0994 | -48.6932
-19.5 | -1.4833 | 0.02748 | -0.0982 | -53.9774
-19 | -1.4751 | 0.02453 | -0.0966 | -60.1345
-18.5 | -1.4638 | 0.02197 | -0.0946 | -66.6272
-18 | -1.445 | 0.01997 | -0.0926 | -72.3585
-17.5 | -1.4239 | 0.01828 | -0.0903 | -77.8939
-17 | -1.4009 | 0.0168 | -0.0878 | -83.3869
-16.5 | -1.3773 | 0.01562 | -0.0847 | -88.1754
-16 | -1.3581 | 0.01459 | -0.0802 | -93.0843
-15.5 | -1.3306 | 0.01391 | -0.0761 | -95.6578
-15 | -1.2899 | 0.01321 | -0.0743 | -97.6457
-14.5 | -1.2452 | 0.0126 | -0.073 | -98.8254
-14 | -1.1986 | 0.01201 | -0.072 | -99.8002
-13.5 | -1.1513 | 0.01138 | -0.0711 | -101.1687
-13 | -1.1027 | 0.01076 | -0.0704 | -102.4814
-12.5 | -1.0523 | 0.01021 | -0.0699 | -103.0656
-12 | -1.0005 | 0.00972 | -0.0697 | -102.9321
-11.5 | -0.9472 | 0.00931 | -0.0696 | -101.7401
-11 | -0.893 | 0.00895 | -0.0697 | -99.7765
-10.5 | -0.838 | 0.0086 | -0.0699 | -97.4419
-10 | -0.7825 | 0.00829 | -0.0702 | -94.3908
-9.5 | -0.7268 | 0.00797 | -0.0705 | -91.192
-9 | -0.671 | 0.00761 | -0.0708 | -88.1735
-8.5 | -0.6146 | 0.0073 | -0.0713 | -84.1918
-8 | -0.5576 | 0.00704 | -0.0718 | -79.2045
-7.5 | -0.5 | 0.00681 | -0.0724 | -73.4214
-7 | -0.4422 | 0.00663 | -0.0731 | -66.6968
-6.5 | -0.3842 | 0.00641 | -0.0738 | -59.9376
-6 | -0.3263 | 0.00621 | -0.0744 | -52.5443
-5.5 | -0.268 | 0.00601 | -0.0752 | -44.5923
-5 | -0.2094 | 0.00588 | -0.076 | -35.6122
-4.5 | -0.1506 | 0.00573 | -0.0768 | -26.2827
-4 | -0.092 | 0.00558 | -0.0777 | -16.4875
-3.5 | -0.0329 | 0.00545 | -0.0786 | -6.0367
-3 | 0.026 | 0.00533 | -0.0794 | 4.878
-2.5 | 0.0849 | 0.00519 | -0.0803 | 16.3584
-2 | 0.1437 | 0.00497 | -0.0812 | 28.9135
-1.5 | 0.2021 | 0.00474 | -0.0821 | 42.6371
-1 | 0.2606 | 0.00442 | -0.0831 | 58.9593
-0.5 | 0.3187 | 0.00411 | -0.084 | 77.5426
0 | 0.3759 | 0.00359 | -0.085 | 104.7075
0.5 | 0.4351 | 0.00357 | -0.0859 | 121.8768
1 | 0.4941 | 0.00363 | -0.0868 | 136.1157
1.5 | 0.5528 | 0.00371 | -0.0877 | 149.0027
2 | 0.6088 | 0.00402 | -0.0881 | 151.4428
2.5 | 0.6551 | 0.00505 | -0.0869 | 129.7228
3 | 0.705 | 0.00573 | -0.0863 | 123.0366
3.5 | 0.7562 | 0.00626 | -0.0858 | 120.7987
4 | 0.8058 | 0.00684 | -0.085 | 117.807
4.5 | 0.8561 | 0.00731 | -0.0844 | 117.1135
5 | 0.9053 | 0.0078 | -0.0835 | 116.0641
5.5 | 0.9558 | 0.00817 | -0.0828 | 116.989
6 | 1.0062 | 0.0085 | -0.0822 | 118.3765
6.5 | 1.0562 | 0.0088 | -0.0814 | 120.0227
7 | 1.1038 | 0.00917 | -0.0803 | 120.3708
7.5 | 1.1507 | 0.0095 | -0.0789 | 121.1263
8 | 1.1878 | 0.00988 | -0.0756 | 120.2227
8.5 | 1.2222 | 0.01032 | -0.0719 | 118.4302
9 | 1.2587 | 0.01083 | -0.0689 | 116.2235
9.5 | 1.2943 | 0.01141 | -0.0658 | 113.4356
10 | 1.3297 | 0.01207 | -0.0629 | 110.1657
10.5 | 1.3654 | 0.01276 | -0.0601 | 107.0063
11 | 1.4009 | 0.01349 | -0.0575 | 103.8473
11.5 | 1.4353 | 0.01431 | -0.0548 | 100.3005
12 | 1.4675 | 0.01528 | -0.0519 | 96.0406
12.5 | 1.4978 | 0.01639 | -0.049 | 91.385
13 | 1.5285 | 0.01754 | -0.0462 | 87.1437
13.5 | 1.5595 | 0.01869 | -0.0437 | 83.4403
14 | 1.5873 | 0.01976 | -0.0409 | 80.3289
14.5 | 1.6149 | 0.0213 | -0.0384 | 75.8169
15 | 1.6408 | 0.02303 | -0.0359 | 71.2462
15.5 | 1.6644 | 0.02502 | -0.0334 | 66.5228
16 | 1.6885 | 0.02707 | -0.0313 | 62.3753
16.5 | 1.7122 | 0.02925 | -0.0293 | 58.5368
17 | 1.7343 | 0.03164 | -0.0275 | 54.8135
17.5 | 1.7522 | 0.03448 | -0.0256 | 50.8179
18 | 1.7665 | 0.03775 | -0.0239 | 46.7947
18.5 | 1.7812 | 0.04114 | -0.0224 | 43.2961
19 | 1.7959 | 0.04467 | -0.0214 | 40.2037
19.5 | 1.8093 | 0.04844 | -0.0205 | 37.3514
20 | 1.8183 | 0.05284 | -0.0199 | 34.4114

## 117. Re 12M Mach 0.25 (1)
BIGFOIL.COM POLAR EXPORT
NACA65-415 a=0.8
NACA65-415 a=0.8 |  |  |  | Cl Max: | 1.375 | at alpha= | 10.5 | deg
JavaFoil+Calcfoil stall+Eppler ext transition |  |  |  | L/D Max: | 129.575 | at alpha= | 3.5 | deg
Re: | 12000000 |  |  | Cd Min: | 0.00471 | at alpha= | -0.5 | deg
Mach: | 0.25 |  |  | Cl=0 at alpha= | -3.1746 | deg
|  |  |  | @ Cl=0.1, Cd= | 0.005847
|  |  |  | @ Cl=0.4, Cd= | 0.00474
|  |  |  | @ Cl=0.6, Cd= | 0.0051614
alpha (deg) | Cl | Cd | Cm | Cl/Cd
-17 | -0.378 | 0.14385 | -0.024 | -2.63
-16.5 | -0.434 | 0.1388 | -0.024 | -3.13
-16 | -0.487 | 0.11963 | -0.026 | -4.068
-15.5 | -0.534 | 0.11121 | -0.027 | -4.8
-15 | -0.576 | 0.10447 | -0.028 | -5.513
-14.5 | -0.613 | 0.09587 | -0.03 | -6.398
-14 | -0.632 | 0.0901 | -0.03 | -7.014
-13.5 | -0.647 | 0.08289 | -0.033 | -7.808
-13 | -0.66 | 0.07377 | -0.036 | -8.952
-12.5 | -0.736 | 0.02756 | -0.052 | -26.714
-12 | -0.764 | 0.01634 | -0.056 | -46.748
-11.5 | -0.764 | 0.01344 | -0.057 | -56.867
-11 | -0.76 | 0.0113 | -0.059 | -67.258
-10.5 | -0.743 | 0.01041 | -0.061 | -71.414
-10 | -0.722 | 0.00904 | -0.062 | -79.904
-9.5 | -0.691 | 0.00904 | -0.063 | -76.396
-9 | -0.652 | 0.00862 | -0.064 | -75.571
-8.5 | -0.609 | 0.00823 | -0.065 | -73.922
-8 | -0.562 | 0.00793 | -0.066 | -70.833
-7.5 | -0.511 | 0.00765 | -0.067 | -66.864
-7 | -0.458 | 0.00738 | -0.068 | -62.103
-6.5 | -0.403 | 0.00721 | -0.069 | -55.852
-6 | -0.345 | 0.00698 | -0.07 | -49.365
-5.5 | -0.286 | 0.00684 | -0.071 | -41.791
-5 | -0.226 | 0.00664 | -0.071 | -33.958
-4.5 | -0.165 | 0.00649 | -0.072 | -25.341
-4 | -0.103 | 0.00635 | -0.073 | -16.214
-3.5 | -0.041 | 0.00623 | -0.074 | -6.562
-3 | 0.022 | 0.00614 | -0.075 | 3.523
-2.5 | 0.084 | 0.00604 | -0.076 | 13.969
-2 | 0.147 | 0.00528 | -0.077 | 27.896
-1.5 | 0.211 | 0.00507 | -0.078 | 41.589
-1 | 0.274 | 0.00493 | -0.079 | 55.498
-0.5 | 0.337 | 0.00471 | -0.08 | 71.457
0 | 0.4 | 0.00474 | -0.081 | 84.233
0.5 | 0.462 | 0.00483 | -0.081 | 95.788
1 | 0.525 | 0.00492 | -0.082 | 106.732
1.5 | 0.588 | 0.00503 | -0.083 | 116.79
2 | 0.651 | 0.00572 | -0.084 | 113.744
2.5 | 0.713 | 0.00607 | -0.085 | 117.463
3 | 0.773 | 0.00661 | -0.086 | 116.833
3.5 | 0.831 | 0.00642 | -0.087 | 129.575
4 | 0.89 | 0.0074 | -0.087 | 120.148
4.5 | 0.947 | 0.008 | -0.088 | 118.284
5 | 1.001 | 0.00933 | -0.089 | 107.292
5.5 | 1.055 | 0.00971 | -0.089 | 108.651
6 | 1.107 | 0.01009 | -0.09 | 109.689
6.5 | 1.156 | 0.01053 | -0.091 | 109.818
7 | 1.202 | 0.01099 | -0.091 | 109.341
7.5 | 1.245 | 0.0115 | -0.092 | 108.263
8 | 1.284 | 0.01206 | -0.093 | 106.435
8.5 | 1.318 | 0.01268 | -0.093 | 103.973
9 | 1.345 | 0.01325 | -0.094 | 101.492
9.5 | 1.363 | 0.01394 | -0.095 | 97.751
10 | 1.373 | 0.01469 | -0.095 | 93.485
10.5 | 1.375 | 0.01553 | -0.096 | 88.572
11 | 1.369 | 0.01634 | -0.097 | 83.763
11.5 | 1.353 | 0.01746 | -0.097 | 77.488
12 | 1.328 | 0.01859 | -0.098 | 71.405
12.5 | 1.292 | 0.01996 | -0.098 | 64.744
13 | 1.241 | 0.02131 | -0.099 | 58.22
13.5 | 1.175 | 0.0232 | -0.099 | 50.661
14 | 1.096 | 0.02633 | -0.099 | 41.63
14.5 | 0.993 | 0.03467 | -0.096 | 28.631
15 | 0.802 | 0.09649 | -0.068 | 8.309
15.5 | 0.713 | 0.11242 | -0.059 | 6.34

## 118. Re 12M Mach 0.25 (2)
BIGFOIL.COM POLAR EXPORT
NACA65-415 a=0.8
NACA65-415 a=0.8 |  |  |  | Cl Max: | 1.7621 | at alpha= | 19.5 | deg
XFOIL ncrit=9 |  |  |  | L/D Max: | 158.791 | at alpha= | 2 | deg
Re: | 12000000 |  |  | Cd Min: | 0.07525 | at alpha= | 20 | deg
Mach: | 0.25 |  |  | Cl=0 at alpha= | -3.2208 | deg
|  |  |  | @ Cl=0.1, Cd= | 0.0052008
|  |  |  | @ Cl=0.4, Cd= | 0.0035963
|  |  |  | @ Cl=0.6, Cd= | 0.0038405
alpha (deg) | Cl | Cd | Cm | Cl/Cd
-20 | -1.2951 | 0.0655 | -0.1007 | -19.7725
-19.5 | -1.3247 | 0.05321 | -0.1109 | -24.8957
-19 | -1.3395 | 0.04577 | -0.1139 | -29.2659
-18.5 | -1.3623 | 0.03835 | -0.1159 | -35.5228
-18 | -1.3689 | 0.03307 | -0.116 | -41.394
-17.5 | -1.3672 | 0.02883 | -0.1149 | -47.4228
-17 | -1.3613 | 0.02524 | -0.1129 | -53.9342
-16.5 | -1.3456 | 0.02246 | -0.1104 | -59.911
-16 | -1.3281 | 0.02004 | -0.1073 | -66.2725
-15.5 | -1.3022 | 0.01822 | -0.1042 | -71.4709
-15 | -1.2812 | 0.01644 | -0.1002 | -77.9319
-14.5 | -1.2588 | 0.01513 | -0.0952 | -83.1989
-14 | -1.2359 | 0.01417 | -0.0891 | -87.2195
-13.5 | -1.1921 | 0.0133 | -0.0861 | -89.6316
-13 | -1.1437 | 0.01254 | -0.0838 | -91.2041
-12.5 | -1.0963 | 0.01157 | -0.0814 | -94.7537
-12 | -1.0443 | 0.01081 | -0.0797 | -96.605
-11.5 | -0.9894 | 0.01021 | -0.0785 | -96.905
-11 | -0.9331 | 0.00967 | -0.0776 | -96.4943
-10.5 | -0.8757 | 0.00919 | -0.0769 | -95.2884
-10 | -0.8175 | 0.00875 | -0.0764 | -93.4286
-9.5 | -0.7585 | 0.00837 | -0.0761 | -90.6213
-9 | -0.6991 | 0.00804 | -0.076 | -86.9527
-8.5 | -0.6402 | 0.00762 | -0.0758 | -84.0157
-8 | -0.5807 | 0.00729 | -0.0759 | -79.6571
-7.5 | -0.5205 | 0.007 | -0.0762 | -74.3571
-7 | -0.4599 | 0.00677 | -0.0765 | -67.9321
-6.5 | -0.3992 | 0.00656 | -0.077 | -60.8537
-6 | -0.3387 | 0.00633 | -0.0775 | -53.5071
-5.5 | -0.2781 | 0.00612 | -0.0781 | -45.4412
-5 | -0.2172 | 0.00594 | -0.0787 | -36.5657
-4.5 | -0.1561 | 0.0058 | -0.0795 | -26.9138
-4 | -0.0952 | 0.00565 | -0.0803 | -16.8496
-3.5 | -0.034 | 0.0055 | -0.0811 | -6.1818
-3 | 0.0269 | 0.00538 | -0.0819 | 5
-2.5 | 0.0881 | 0.00524 | -0.0829 | 16.813
-2 | 0.1488 | 0.00504 | -0.0838 | 29.5238
-1.5 | 0.2092 | 0.00478 | -0.0847 | 43.7657
-1 | 0.2696 | 0.00445 | -0.0856 | 60.5843
-0.5 | 0.3296 | 0.00412 | -0.0866 | 80
0 | 0.3887 | 0.0036 | -0.0876 | 107.9722
0.5 | 0.4499 | 0.00358 | -0.0886 | 125.6704
1 | 0.511 | 0.00363 | -0.0895 | 140.7713
1.5 | 0.5717 | 0.00372 | -0.0904 | 153.6828
2 | 0.6304 | 0.00397 | -0.0909 | 158.7909
2.5 | 0.677 | 0.00503 | -0.0894 | 134.5924
3 | 0.7268 | 0.0058 | -0.0884 | 125.3103
3.5 | 0.7782 | 0.00637 | -0.0875 | 122.1664
4 | 0.8279 | 0.00698 | -0.0863 | 118.6103
4.5 | 0.8776 | 0.00753 | -0.0851 | 116.5471
5 | 0.9265 | 0.00804 | -0.0836 | 115.2363
5.5 | 0.9777 | 0.00841 | -0.0825 | 116.2545
6 | 1.0278 | 0.00876 | -0.0812 | 117.3288
6.5 | 1.0759 | 0.00913 | -0.0794 | 117.8423
7 | 1.1141 | 0.00947 | -0.0756 | 117.6452
7.5 | 1.1512 | 0.00994 | -0.0718 | 115.8149
8 | 1.1889 | 0.0105 | -0.0682 | 113.2286
8.5 | 1.2287 | 0.01106 | -0.0652 | 111.094
9 | 1.2667 | 0.01174 | -0.0619 | 107.8961
9.5 | 1.3035 | 0.01252 | -0.0586 | 104.1134
10 | 1.3411 | 0.01333 | -0.0555 | 100.6077
10.5 | 1.3777 | 0.01423 | -0.0523 | 96.8166
11 | 1.4133 | 0.01522 | -0.0492 | 92.8581
11.5 | 1.4467 | 0.01639 | -0.0459 | 88.2672
12 | 1.4777 | 0.01776 | -0.0424 | 83.2038
12.5 | 1.5101 | 0.01912 | -0.0393 | 78.9801
13 | 1.5417 | 0.02061 | -0.0362 | 74.8035
13.5 | 1.5706 | 0.02233 | -0.0331 | 70.3359
14 | 1.5987 | 0.02392 | -0.0299 | 66.8353
14.5 | 1.6236 | 0.02621 | -0.0269 | 61.9458
15 | 1.6499 | 0.02855 | -0.0243 | 57.7898
15.5 | 1.671 | 0.03139 | -0.0216 | 53.2335
16 | 1.6908 | 0.03448 | -0.0191 | 49.0371
16.5 | 1.7112 | 0.03771 | -0.0169 | 45.3779
17 | 1.7286 | 0.04131 | -0.015 | 41.8446
17.5 | 1.7419 | 0.04551 | -0.0133 | 38.2751
18 | 1.75 | 0.05038 | -0.0119 | 34.736
18.5 | 1.7588 | 0.05547 | -0.0111 | 31.7072
19 | 1.7591 | 0.06168 | -0.0108 | 28.5198
19.5 | 1.7621 | 0.06795 | -0.011 | 25.9323
20 | 1.7586 | 0.07525 | -0.0121 | 23.3701

## 119. Re 12M Mach 0.50 (1)
BIGFOIL.COM POLAR EXPORT
NACA65-415 a=0.8
NACA65-415 a=0.8 |  |  |  | Cl Max: | 1.276 | at alpha= | 20 | deg
JavaFoil+Calcfoil stall+Eppler ext transition |  |  |  | L/D Max: | 137.007 | at alpha= | 2 | deg
Re: | 12000000 |  |  | Cd Min: | 0.00492 | at alpha= | -0.5 | deg
Mach: | 0.5 |  |  | Cl=0 at alpha= | -3.1739 | deg
|  |  |  | @ Cl=0.1, Cd= | 0.0062924
|  |  |  | @ Cl=0.4, Cd= | 0.0049504
|  |  |  | @ Cl=0.6, Cd= | 0.0052534
alpha (deg) | Cl | Cd | Cm | Cl/Cd
-20 | -0.937 | 0.15264 | -0.031 | -6.14
-19.5 | -0.909 | 0.15175 | -0.03 | -5.987
-19 | -0.884 | 0.14041 | -0.032 | -6.298
-18.5 | -0.859 | 0.13103 | -0.033 | -6.558
-18 | -0.828 | 0.1285 | -0.032 | -6.445
-17.5 | -0.799 | 0.12487 | -0.032 | -6.396
-17 | -0.771 | 0.11758 | -0.032 | -6.559
-16.5 | -0.743 | 0.12399 | -0.032 | -5.989
-16 | -0.717 | 0.11287 | -0.034 | -6.354
-15.5 | -0.689 | 0.1081 | -0.034 | -6.371
-15 | -0.663 | 0.09791 | -0.036 | -6.776
-14.5 | -0.638 | 0.09003 | -0.037 | -7.085
-14 | -0.627 | 0.069 | -0.045 | -9.091
-13.5 | -0.576 | 0.09452 | -0.033 | -6.094
-13 | -0.55 | 0.08573 | -0.035 | -6.41
-12.5 | -0.524 | 0.0782 | -0.037 | -6.695
-12 | -0.517 | 0.05375 | -0.049 | -9.615
-11.5 | -0.543 | 0.01827 | -0.063 | -29.726
-11 | -0.517 | 0.01521 | -0.064 | -33.988
-10.5 | -0.408 | 0.07091 | -0.033 | -5.756
-10 | -0.381 | 0.06434 | -0.035 | -5.922
-9.5 | -0.355 | 0.05709 | -0.039 | -6.216
-9 | -0.386 | 0.01305 | -0.068 | -29.603
-8.5 | -0.362 | 0.01041 | -0.071 | -34.788
-8 | -0.381 | 0.04893 | -0.039 | -7.79
-7.5 | -0.5 | 0.00871 | -0.074 | -57.436
-7 | -0.476 | 0.00853 | -0.076 | -55.788
-6.5 | -0.43 | 0.00808 | -0.077 | -53.182
-6 | -0.374 | 0.00767 | -0.078 | -48.724
-5.5 | -0.313 | 0.00739 | -0.079 | -42.294
-5 | -0.249 | 0.00713 | -0.08 | -34.852
-4.5 | -0.182 | 0.00689 | -0.081 | -26.44
-4 | -0.114 | 0.00674 | -0.082 | -16.982
-3.5 | -0.045 | 0.00653 | -0.083 | -6.967
-3 | 0.024 | 0.00645 | -0.084 | 3.741
-2.5 | 0.094 | 0.00636 | -0.085 | 14.821
-2 | 0.165 | 0.00556 | -0.086 | 29.574
-1.5 | 0.236 | 0.00529 | -0.087 | 44.49
-1 | 0.306 | 0.00514 | -0.088 | 59.526
-0.5 | 0.376 | 0.00492 | -0.089 | 76.442
0 | 0.447 | 0.00501 | -0.09 | 89.234
0.5 | 0.517 | 0.00513 | -0.091 | 100.857
1 | 0.587 | 0.00522 | -0.092 | 112.43
1.5 | 0.657 | 0.0054 | -0.093 | 121.649
2 | 0.725 | 0.00529 | -0.094 | 137.007
2.5 | 0.793 | 0.00645 | -0.094 | 122.978
3 | 0.856 | 0.00712 | -0.095 | 120.255
3.5 | 0.92 | 0.00781 | -0.096 | 117.891
4 | 0.984 | 0.00857 | -0.097 | 114.731
4.5 | 1.044 | 0.01045 | -0.097 | 99.877
5 | 1.101 | 0.01096 | -0.098 | 100.469
5.5 | 1.154 | 0.01156 | -0.099 | 99.814
6 | 1.2 | 0.0122 | -0.1 | 98.36
6.5 | 1.236 | 0.01288 | -0.101 | 95.988
7 | 1.258 | 0.01382 | -0.101 | 91.001
7.5 | 1.254 | 0.01482 | -0.102 | 84.634
8 | 1.201 | 0.01604 | -0.103 | 74.824
8.5 | 0.78 | 0.01763 | -0.103 | 44.262
9 | 0.807 | 0.01979 | -0.103 | 40.767
9.5 | 0.844 | 0.01896 | -0.105 | 44.499
10 | 0.874 | 0.02062 | -0.106 | 42.399
10.5 | 0.903 | 0.02285 | -0.106 | 39.501
11 | 0.789 | 0.07178 | -0.067 | 10.999
11.5 | 0.967 | 0.02348 | -0.108 | 41.184
12 | 0.995 | 0.02578 | -0.108 | 38.62
12.5 | 1.013 | 0.03097 | -0.107 | 32.692
13 | 0.9 | 0.08925 | -0.071 | 10.088
13.5 | 1.072 | 0.03315 | -0.108 | 32.332
14 | 1.076 | 0.04349 | -0.105 | 24.734
14.5 | 1.115 | 0.04261 | -0.107 | 26.168
15 | 1.024 | 0.0915 | -0.082 | 11.196
15.5 | 1.177 | 0.04307 | -0.109 | 27.335
16 | 1.201 | 0.04789 | -0.109 | 25.078
16.5 | 1.121 | 0.10169 | -0.089 | 11.025
17 | 1.114 | 0.12845 | -0.076 | 8.671
17.5 | 1.156 | 0.12389 | -0.084 | 9.33
18 | 1.198 | 0.11997 | -0.089 | 9.985
18.5 | 1.19 | 0.15468 | -0.077 | 7.697
19 | 1.221 | 0.15719 | -0.08 | 7.769
19.5 | 1.247 | 0.17607 | -0.08 | 7.081
20 | 1.276 | 0.17894 | -0.082 | 7.131

## 120. Re 12M Mach 0.50 (2)
BIGFOIL.COM POLAR EXPORT
NACA65-415 a=0.8
NACA65-415 a=0.8 |  |  |  | Cl Max: | 1.3832 | at alpha= | 10.5 | deg
XFOIL ncrit=9 |  |  |  | L/D Max: | 184.264 | at alpha= | 2 | deg
Re: | 12000000 |  |  | Cd Min: | 0.13861 | at alpha= | 15.5 | deg
Mach: | 0.5 |  |  | Cl=0 at alpha= | -99 | deg
|  |  |  | @ Cl=0.1, Cd= | 0.00367
|  |  |  | @ Cl=0.4, Cd= | 0.00367
|  |  |  | @ Cl=0.6, Cd= | 0.0037373
alpha (deg) | Cl | Cd | Cm | Cl/Cd
0 | 0.4457 | 0.00367 | -0.0992 | 121.4441
0.5 | 0.5163 | 0.00366 | -0.1004 | 141.0656
1 | 0.5866 | 0.00372 | -0.1014 | 157.6882
1.5 | 0.6565 | 0.00381 | -0.1023 | 172.3097
2 | 0.726 | 0.00394 | -0.103 | 184.264
2.5 | 0.7803 | 0.00477 | -0.101 | 163.5849
3 | 0.8215 | 0.00596 | -0.0967 | 137.8356
4.5 | 0.9175 | 0.00861 | -0.0773 | 106.5621
5 | 0.9527 | 0.00951 | -0.0717 | 100.1788
5.5 | 0.997 | 0.01027 | -0.0675 | 97.0789
6 | 1.0434 | 0.01105 | -0.0637 | 94.4253
6.5 | 1.0883 | 0.01196 | -0.0597 | 90.995
7 | 1.1343 | 0.01293 | -0.0557 | 87.7262
7.5 | 1.1769 | 0.01412 | -0.0513 | 83.3499
8 | 1.2206 | 0.01539 | -0.047 | 79.3112
8.5 | 1.2621 | 0.01687 | -0.0424 | 74.8133
9 | 1.3025 | 0.01855 | -0.0378 | 70.2156
9.5 | 1.338 | 0.02065 | -0.0327 | 64.7942
10 | 1.3704 | 0.02313 | -0.0274 | 59.2477
10.5 | 1.3832 | 0.02694 | -0.0212 | 51.3437
11 | 1.3759 | 0.0323 | -0.0148 | 42.5975
11.5 | 1.3594 | 0.03878 | -0.0092 | 35.0542
12 | 1.3299 | 0.04704 | -0.0053 | 28.2717
12.5 | 1.2968 | 0.05682 | -0.0041 | 22.8229
13 | 1.2617 | 0.06806 | -0.0057 | 18.5381
13.5 | 1.2268 | 0.08059 | -0.0099 | 15.2227
14 | 1.1941 | 0.09422 | -0.0164 | 12.6735
14.5 | 1.1653 | 0.10872 | -0.0249 | 10.7184
15 | 1.1407 | 0.12369 | -0.0347 | 9.2222
15.5 | 1.1217 | 0.13861 | -0.0448 | 8.0925

## 121. Re 14M Mach 0.00 (1)
BIGFOIL.COM POLAR EXPORT
NACA65-415 a=0.8
NACA65-415 a=0.8 |  |  |  | Cl Max: | 1.432 | at alpha= | 12 | deg
JavaFoil+Calcfoil stall+Eppler ext transition |  |  |  | L/D Max: | 129.199 | at alpha= | 4 | deg
Re: | 14000000 |  |  | Cd Min: | 0.00475 | at alpha= | 0 | deg
Mach: | 0 |  |  | Cl=0 at alpha= | -3.1721 | deg
|  |  |  | @ Cl=0.1, Cd= | 0.0057189
|  |  |  | @ Cl=0.4, Cd= | 0.0047628
|  |  |  | @ Cl=0.6, Cd= | 0.005612
alpha (deg) | Cl | Cd | Cm | Cl/Cd
-19.5 | -0.625 | 0.15018 | -0.024 | -4.162
-19 | -0.646 | 0.14087 | -0.025 | -4.586
-18.5 | -0.667 | 0.13285 | -0.026 | -5.018
-18 | -0.685 | 0.12849 | -0.026 | -5.328
-17.5 | -0.703 | 0.12185 | -0.027 | -5.771
-17 | -0.724 | 0.11011 | -0.03 | -6.571
-16.5 | -0.74 | 0.10265 | -0.031 | -7.21
-16 | -0.766 | 0.08427 | -0.035 | -9.092
-15.5 | -0.774 | 0.08222 | -0.035 | -9.414
-15 | -0.804 | 0.06136 | -0.04 | -13.1
-14.5 | -0.879 | 0.02347 | -0.049 | -37.44
-14 | -0.879 | 0.01979 | -0.05 | -44.444
-13.5 | -0.877 | 0.01682 | -0.052 | -52.106
-13 | -0.869 | 0.01453 | -0.053 | -59.794
-12.5 | -0.862 | 0.01223 | -0.055 | -70.447
-12 | -0.846 | 0.01109 | -0.056 | -76.313
-11.5 | -0.826 | 0.01017 | -0.057 | -81.207
-11 | -0.802 | 0.00908 | -0.058 | -88.239
-10.5 | -0.77 | 0.00906 | -0.06 | -84.961
-10 | -0.733 | 0.00856 | -0.06 | -85.592
-9.5 | -0.692 | 0.00829 | -0.061 | -83.397
-9 | -0.648 | 0.00799 | -0.062 | -81.103
-8.5 | -0.601 | 0.00772 | -0.063 | -77.881
-8 | -0.552 | 0.00746 | -0.064 | -73.975
-7.5 | -0.501 | 0.00721 | -0.065 | -69.464
-7 | -0.447 | 0.00706 | -0.066 | -63.384
-6.5 | -0.392 | 0.00685 | -0.067 | -57.249
-6 | -0.335 | 0.00669 | -0.067 | -50.11
-5.5 | -0.278 | 0.00656 | -0.068 | -42.284
-5 | -0.219 | 0.00641 | -0.069 | -34.166
-4.5 | -0.16 | 0.00625 | -0.07 | -25.56
-4 | -0.1 | 0.00614 | -0.071 | -16.271
-3.5 | -0.04 | 0.00602 | -0.072 | -6.573
-3 | 0.021 | 0.006 | -0.073 | 3.494
-2.5 | 0.082 | 0.00589 | -0.074 | 13.878
-2 | 0.143 | 0.00531 | -0.074 | 26.877
-1.5 | 0.204 | 0.0051 | -0.075 | 39.963
-1 | 0.265 | 0.00496 | -0.076 | 53.412
-0.5 | 0.326 | 0.0049 | -0.077 | 66.46
0 | 0.387 | 0.00475 | -0.078 | 81.384
0.5 | 0.448 | 0.00481 | -0.079 | 93.104
1 | 0.509 | 0.00498 | -0.08 | 102.093
1.5 | 0.569 | 0.00549 | -0.081 | 103.734
2 | 0.63 | 0.00573 | -0.081 | 109.996
2.5 | 0.691 | 0.00609 | -0.082 | 113.364
3 | 0.748 | 0.00652 | -0.083 | 114.787
3.5 | 0.807 | 0.00697 | -0.084 | 115.858
4 | 0.864 | 0.00669 | -0.085 | 129.199
4.5 | 0.919 | 0.00839 | -0.085 | 109.604
5 | 0.974 | 0.00876 | -0.086 | 111.158
5.5 | 1.027 | 0.0091 | -0.087 | 112.916
6 | 1.079 | 0.00942 | -0.087 | 114.582
6.5 | 1.129 | 0.00977 | -0.088 | 115.468
7 | 1.176 | 0.01015 | -0.089 | 115.872
7.5 | 1.221 | 0.01058 | -0.089 | 115.36
8 | 1.263 | 0.01105 | -0.09 | 114.306
8.5 | 1.302 | 0.01154 | -0.091 | 112.847
9 | 1.336 | 0.01203 | -0.091 | 111.038
9.5 | 1.365 | 0.01253 | -0.092 | 108.88
10 | 1.388 | 0.01312 | -0.093 | 105.831
10.5 | 1.407 | 0.01376 | -0.093 | 102.243
11 | 1.42 | 0.01444 | -0.094 | 98.347
11.5 | 1.428 | 0.01514 | -0.095 | 94.327
12 | 1.432 | 0.01586 | -0.095 | 90.237
12.5 | 1.429 | 0.0167 | -0.096 | 85.589
13 | 1.417 | 0.01768 | -0.096 | 80.175
13.5 | 1.399 | 0.01868 | -0.097 | 74.859
14 | 1.374 | 0.02011 | -0.097 | 68.309
14.5 | 1.345 | 0.0215 | -0.098 | 62.546
15 | 1.313 | 0.02272 | -0.098 | 57.775
15.5 | 1.277 | 0.02422 | -0.098 | 52.708
16 | 1.236 | 0.02642 | -0.098 | 46.777
16.5 | 1.192 | 0.02907 | -0.098 | 40.986
17 | 1.14 | 0.0338 | -0.098 | 33.738

## 122. Re 14M Mach 0.00 (2)
BIGFOIL.COM POLAR EXPORT
NACA65-415 a=0.8
NACA65-415 a=0.8 |  |  |  | Cl Max: | 1.8391 | at alpha= | 20 | deg
XFOIL ncrit=9 |  |  |  | L/D Max: | 147.212 | at alpha= | 1.5 | deg
Re: | 14000000 |  |  | Cd Min: | 0.04802 | at alpha= | 20 | deg
Mach: | 0 |  |  | Cl=0 at alpha= | -3.2181 | deg
|  |  |  | @ Cl=0.1, Cd= | 0.0050246
|  |  |  | @ Cl=0.4, Cd= | 0.0035679
|  |  |  | @ Cl=0.6, Cd= | 0.0042409
alpha (deg) | Cl | Cd | Cm | Cl/Cd
-20 | -1.5254 | 0.02631 | -0.0941 | -57.978
-19.5 | -1.5123 | 0.02385 | -0.0927 | -63.4088
-19 | -1.4999 | 0.02147 | -0.0909 | -69.8603
-18.5 | -1.485 | 0.01937 | -0.0887 | -76.6649
-18 | -1.4646 | 0.01774 | -0.0865 | -82.5592
-17.5 | -1.4426 | 0.01634 | -0.084 | -88.2864
-17 | -1.4217 | 0.01515 | -0.0807 | -93.8416
-16.5 | -1.4028 | 0.01427 | -0.0762 | -98.3041
-16 | -1.3742 | 0.01359 | -0.0726 | -101.1185
-15.5 | -1.3334 | 0.01296 | -0.0711 | -102.8858
-15 | -1.2898 | 0.01235 | -0.07 | -104.4372
-14.5 | -1.2435 | 0.01182 | -0.0692 | -105.203
-14 | -1.1958 | 0.0113 | -0.0687 | -105.823
-13.5 | -1.1467 | 0.01082 | -0.0683 | -105.9797
-13 | -1.0975 | 0.01027 | -0.0679 | -106.8647
-12.5 | -1.0469 | 0.00977 | -0.0677 | -107.1546
-12 | -0.9955 | 0.0093 | -0.0677 | -107.043
-11.5 | -0.9425 | 0.00891 | -0.0678 | -105.78
-11 | -0.8885 | 0.00856 | -0.0681 | -103.7967
-10.5 | -0.8338 | 0.00826 | -0.0684 | -100.9443
-10 | -0.7787 | 0.00797 | -0.0688 | -97.7039
-9.5 | -0.723 | 0.00769 | -0.0693 | -94.0182
-9 | -0.6674 | 0.00737 | -0.0698 | -90.5563
-8.5 | -0.6113 | 0.00708 | -0.0703 | -86.3418
-8 | -0.5548 | 0.00682 | -0.0709 | -81.349
-7.5 | -0.4976 | 0.00661 | -0.0716 | -75.2799
-7 | -0.4401 | 0.00642 | -0.0723 | -68.5514
-6.5 | -0.3824 | 0.00626 | -0.0731 | -61.0863
-6 | -0.3247 | 0.00604 | -0.0738 | -53.7583
-5.5 | -0.2669 | 0.00587 | -0.0746 | -45.4685
-5 | -0.2086 | 0.00571 | -0.0755 | -36.5324
-4.5 | -0.1502 | 0.0056 | -0.0763 | -26.8214
-4 | -0.0917 | 0.00544 | -0.0772 | -16.8566
-3.5 | -0.0331 | 0.00532 | -0.0781 | -6.2218
-3 | 0.0256 | 0.0052 | -0.079 | 4.9231
-2.5 | 0.0844 | 0.00507 | -0.0799 | 16.6469
-2 | 0.1428 | 0.0049 | -0.0808 | 29.1429
-1 | 0.2591 | 0.00443 | -0.0826 | 58.4876
0 | 0.3742 | 0.00359 | -0.0846 | 104.234
0.5 | 0.4327 | 0.00354 | -0.0855 | 122.2316
1 | 0.4912 | 0.0036 | -0.0864 | 136.4444
1.5 | 0.5491 | 0.00373 | -0.0872 | 147.2118
2 | 0.6019 | 0.00426 | -0.0871 | 141.2911
2.5 | 0.6492 | 0.00519 | -0.0862 | 125.0867
3 | 0.7 | 0.00579 | -0.0857 | 120.8981
4 | 0.8026 | 0.00674 | -0.085 | 119.0801
4.5 | 0.8534 | 0.0072 | -0.0844 | 118.5278
5 | 0.9035 | 0.00762 | -0.0838 | 118.5696
5.5 | 0.955 | 0.00794 | -0.0835 | 120.2771
6 | 1.0059 | 0.00825 | -0.083 | 121.9273
6.5 | 1.0562 | 0.00856 | -0.0824 | 123.3879
7 | 1.1051 | 0.00888 | -0.0816 | 124.4482
7.5 | 1.1528 | 0.00921 | -0.0806 | 125.1683
8 | 1.1975 | 0.00959 | -0.079 | 124.8697
8.5 | 1.2334 | 0.00993 | -0.0756 | 124.2095
9 | 1.2672 | 0.01039 | -0.072 | 121.9634
9.5 | 1.3019 | 0.01094 | -0.0687 | 119.0037
10 | 1.3376 | 0.01151 | -0.0659 | 116.212
10.5 | 1.3736 | 0.01211 | -0.0632 | 113.4269
11 | 1.4091 | 0.01278 | -0.0606 | 110.2582
11.5 | 1.4433 | 0.01353 | -0.0579 | 106.6741
12 | 1.4749 | 0.01445 | -0.055 | 102.0692
12.5 | 1.5057 | 0.01545 | -0.0521 | 97.4563
13 | 1.5379 | 0.01643 | -0.0497 | 93.6032
13.5 | 1.5693 | 0.01749 | -0.0472 | 89.7256
14 | 1.5982 | 0.01866 | -0.0446 | 85.6484
14.5 | 1.6241 | 0.01982 | -0.0417 | 81.9425
15 | 1.6501 | 0.02139 | -0.0392 | 77.1435
15.5 | 1.6745 | 0.02317 | -0.0368 | 72.2702
16 | 1.6994 | 0.02499 | -0.0346 | 68.0032
16.5 | 1.7236 | 0.02696 | -0.0326 | 63.9318
17 | 1.7466 | 0.0291 | -0.0308 | 60.0206
17.5 | 1.7661 | 0.03159 | -0.0289 | 55.9069
18 | 1.7824 | 0.03447 | -0.0271 | 51.7087
18.5 | 1.7978 | 0.03754 | -0.0255 | 47.8903
19 | 1.8135 | 0.04073 | -0.0242 | 44.5249
19.5 | 1.8282 | 0.04413 | -0.0233 | 41.4276
20 | 1.8391 | 0.04802 | -0.0224 | 38.2986

## 123. Re 14M Mach 0.10 (1)
BIGFOIL.COM POLAR EXPORT
NACA65-415 a=0.8
NACA65-415 a=0.8 |  |  |  | Cl Max: | 1.421 | at alpha= | 11.5 | deg
JavaFoil+Calcfoil stall+Eppler ext transition |  |  |  | L/D Max: | 129.147 | at alpha= | 4 | deg
Re: | 14000000 |  |  | Cd Min: | 0.00475 | at alpha= | 0 | deg
Mach: | 0.1 |  |  | Cl=0 at alpha= | -3.1721 | deg
|  |  |  | @ Cl=0.1, Cd= | 0.0056989
|  |  |  | @ Cl=0.4, Cd= | 0.004759
|  |  |  | @ Cl=0.6, Cd= | 0.0055902
alpha (deg) | Cl | Cd | Cm | Cl/Cd
-18.5 | -0.622 | 0.13729 | -0.025 | -4.528
-18 | -0.644 | 0.13149 | -0.026 | -4.895
-17.5 | -0.665 | 0.12451 | -0.026 | -5.344
-17 | -0.688 | 0.11405 | -0.029 | -6.033
-16.5 | -0.71 | 0.10392 | -0.031 | -6.83
-16 | -0.726 | 0.09909 | -0.031 | -7.323
-15.5 | -0.743 | 0.0904 | -0.033 | -8.219
-15 | -0.784 | 0.06166 | -0.041 | -12.715
-14.5 | -0.841 | 0.03184 | -0.047 | -26.402
-14 | -0.854 | 0.02348 | -0.049 | -36.359
-13.5 | -0.86 | 0.01813 | -0.051 | -47.433
-13 | -0.857 | 0.01521 | -0.053 | -56.299
-12.5 | -0.851 | 0.01283 | -0.055 | -66.299
-12 | -0.838 | 0.01143 | -0.056 | -73.354
-11.5 | -0.821 | 0.01036 | -0.057 | -79.266
-11 | -0.797 | 0.00964 | -0.059 | -82.727
-10.5 | -0.769 | 0.00918 | -0.06 | -83.797
-10 | -0.732 | 0.00864 | -0.061 | -84.71
-9.5 | -0.692 | 0.00837 | -0.062 | -82.677
-9 | -0.649 | 0.00808 | -0.062 | -80.315
-8.5 | -0.603 | 0.00771 | -0.063 | -78.147
-8 | -0.554 | 0.00752 | -0.064 | -73.643
-7.5 | -0.503 | 0.00728 | -0.065 | -69.013
-7 | -0.449 | 0.00704 | -0.066 | -63.775
-6.5 | -0.394 | 0.00692 | -0.067 | -56.932
-6 | -0.337 | 0.00667 | -0.068 | -50.489
-5.5 | -0.279 | 0.00654 | -0.069 | -42.609
-5 | -0.22 | 0.00641 | -0.07 | -34.293
-4.5 | -0.16 | 0.00628 | -0.07 | -25.539
-4 | -0.1 | 0.00617 | -0.071 | -16.271
-3.5 | -0.04 | 0.00608 | -0.072 | -6.548
-3 | 0.021 | 0.00597 | -0.073 | 3.527
-2.5 | 0.082 | 0.00587 | -0.074 | 13.996
-2 | 0.143 | 0.00529 | -0.075 | 27.118
-1.5 | 0.205 | 0.00515 | -0.076 | 39.824
-1 | 0.266 | 0.00497 | -0.077 | 53.586
-0.5 | 0.327 | 0.00493 | -0.077 | 66.389
0 | 0.389 | 0.00475 | -0.078 | 81.821
0.5 | 0.45 | 0.0048 | -0.079 | 93.705
1 | 0.511 | 0.00497 | -0.08 | 102.858
1.5 | 0.572 | 0.00548 | -0.081 | 104.432
2 | 0.633 | 0.00572 | -0.082 | 110.707
2.5 | 0.694 | 0.00617 | -0.083 | 112.542
3 | 0.752 | 0.00651 | -0.084 | 115.523
3.5 | 0.811 | 0.00672 | -0.084 | 120.757
4 | 0.868 | 0.00672 | -0.085 | 129.147
4.5 | 0.923 | 0.00842 | -0.086 | 109.601
5 | 0.978 | 0.0088 | -0.086 | 111.127
5.5 | 1.032 | 0.00914 | -0.087 | 112.825
6 | 1.083 | 0.00947 | -0.088 | 114.385
6.5 | 1.133 | 0.00986 | -0.089 | 114.954
7 | 1.18 | 0.01024 | -0.089 | 115.207
7.5 | 1.225 | 0.01068 | -0.09 | 114.659
8 | 1.267 | 0.01115 | -0.091 | 113.615
8.5 | 1.305 | 0.01164 | -0.091 | 112.112
9 | 1.339 | 0.01216 | -0.092 | 110.073
9.5 | 1.366 | 0.01272 | -0.093 | 107.371
10 | 1.388 | 0.01327 | -0.093 | 104.574
10.5 | 1.404 | 0.01396 | -0.094 | 100.602
11 | 1.416 | 0.01465 | -0.094 | 96.615
11.5 | 1.421 | 0.01536 | -0.095 | 92.508
12 | 1.421 | 0.01622 | -0.096 | 87.588
12.5 | 1.416 | 0.01699 | -0.096 | 83.332
13 | 1.399 | 0.01796 | -0.097 | 77.934
13.5 | 1.375 | 0.01923 | -0.097 | 71.524
14 | 1.346 | 0.02057 | -0.098 | 65.423
14.5 | 1.312 | 0.02209 | -0.098 | 59.374
15 | 1.274 | 0.02342 | -0.098 | 54.393
15.5 | 1.232 | 0.02507 | -0.099 | 49.122
16 | 1.184 | 0.02764 | -0.099 | 42.846
16.5 | 1.127 | 0.03277 | -0.098 | 34.403

## 124. Re 14M Mach 0.10 (2)
BIGFOIL.COM POLAR EXPORT
NACA65-415 a=0.8
NACA65-415 a=0.8 |  |  |  | Cl Max: | 1.8297 | at alpha= | 20 | deg
XFOIL ncrit=9 |  |  |  | L/D Max: | 148.521 | at alpha= | 1.5 | deg
Re: | 14000000 |  |  | Cd Min: | 0.05155 | at alpha= | 20 | deg
Mach: | 0.1 |  |  | Cl=0 at alpha= | -3.2183 | deg
|  |  |  | @ Cl=0.1, Cd= | 0.0050363
|  |  |  | @ Cl=0.4, Cd= | 0.00357
|  |  |  | @ Cl=0.6, Cd= | 0.0041737
alpha (deg) | Cl | Cd | Cm | Cl/Cd
-20 | -1.5153 | 0.02889 | -0.0987 | -52.4507
-19 | -1.4905 | 0.02353 | -0.096 | -63.3447
-18.5 | -1.4773 | 0.02113 | -0.094 | -69.9148
-18 | -1.4594 | 0.01917 | -0.0917 | -76.1294
-17.5 | -1.4385 | 0.0175 | -0.0893 | -82.2
-17 | -1.419 | 0.01598 | -0.0861 | -88.7985
-16.5 | -1.3973 | 0.01486 | -0.0824 | -94.031
-16 | -1.38 | 0.01403 | -0.0769 | -98.3607
-15.5 | -1.3421 | 0.01335 | -0.0746 | -100.5318
-15 | -1.2995 | 0.01268 | -0.0731 | -102.4842
-14.5 | -1.2535 | 0.01211 | -0.072 | -103.5095
-14 | -1.2058 | 0.01155 | -0.0711 | -104.3983
-13.5 | -1.1563 | 0.01104 | -0.0705 | -104.7373
-13 | -1.1064 | 0.0105 | -0.0699 | -105.3714
-12.5 | -1.0556 | 0.00997 | -0.0695 | -105.8776
-12 | -1.0037 | 0.00947 | -0.0693 | -105.9873
-11.5 | -0.9505 | 0.00903 | -0.0692 | -105.2602
-11 | -0.896 | 0.00866 | -0.0693 | -103.4642
-10.5 | -0.8408 | 0.00833 | -0.0695 | -100.9364
-10 | -0.785 | 0.00804 | -0.0698 | -97.6368
-9 | -0.6725 | 0.00744 | -0.0706 | -90.3898
-8.5 | -0.6159 | 0.00713 | -0.0711 | -86.3815
-8 | -0.5589 | 0.00686 | -0.0716 | -81.4723
-7.5 | -0.5013 | 0.00664 | -0.0722 | -75.497
-7 | -0.4433 | 0.00645 | -0.0729 | -68.7287
-6.5 | -0.3852 | 0.00628 | -0.0736 | -61.3376
-6 | -0.327 | 0.00606 | -0.0744 | -53.9604
-5.5 | -0.2687 | 0.00588 | -0.0751 | -45.6973
-5 | -0.21 | 0.00572 | -0.0759 | -36.7133
-4.5 | -0.1512 | 0.00561 | -0.0768 | -26.9519
-4 | -0.0923 | 0.00545 | -0.0777 | -16.9358
-3.5 | -0.0333 | 0.00533 | -0.0785 | -6.2477
-3 | 0.0258 | 0.00521 | -0.0794 | 4.952
-2.5 | 0.0849 | 0.00508 | -0.0804 | 16.7126
-2 | 0.1437 | 0.00491 | -0.0813 | 29.2668
-1.5 | 0.2025 | 0.00467 | -0.0822 | 43.3619
-1 | 0.2608 | 0.00444 | -0.0831 | 58.7387
-0.5 | 0.3192 | 0.00418 | -0.084 | 76.3636
0 | 0.3765 | 0.00359 | -0.085 | 104.8747
0.5 | 0.4354 | 0.00354 | -0.086 | 122.9944
1 | 0.4943 | 0.0036 | -0.0869 | 137.3056
1.5 | 0.5525 | 0.00372 | -0.0877 | 148.5215
2 | 0.6059 | 0.00423 | -0.0876 | 143.2388
2.5 | 0.653 | 0.0052 | -0.0866 | 125.5769
3 | 0.704 | 0.00579 | -0.0861 | 121.5889
3.5 | 0.7562 | 0.00625 | -0.0858 | 120.992
4 | 0.8067 | 0.00677 | -0.0852 | 119.1581
4.5 | 0.8576 | 0.00723 | -0.0846 | 118.6169
5 | 0.9078 | 0.00766 | -0.0839 | 118.5117
5.5 | 0.9595 | 0.00798 | -0.0835 | 120.2381
6 | 1.0105 | 0.00829 | -0.083 | 121.8938
6.5 | 1.0607 | 0.00861 | -0.0822 | 123.194
7 | 1.1097 | 0.00893 | -0.0813 | 124.2665
7.5 | 1.1569 | 0.00928 | -0.0801 | 124.6659
8 | 1.1992 | 0.00966 | -0.0779 | 124.1408
8.5 | 1.2329 | 0.01004 | -0.0739 | 122.7988
9 | 1.268 | 0.01053 | -0.0705 | 120.4179
9.5 | 1.3036 | 0.0111 | -0.0673 | 117.4414
10 | 1.3399 | 0.01169 | -0.0645 | 114.6193
10.5 | 1.3763 | 0.01232 | -0.0618 | 111.7127
11 | 1.4119 | 0.01303 | -0.0591 | 108.3576
11.5 | 1.4461 | 0.01384 | -0.0563 | 104.487
12 | 1.4775 | 0.01481 | -0.0532 | 99.7637
12.5 | 1.5086 | 0.01585 | -0.0503 | 95.1798
13 | 1.5404 | 0.01691 | -0.0477 | 91.094
13.5 | 1.5712 | 0.01807 | -0.0451 | 86.9507
14 | 1.6003 | 0.01931 | -0.0424 | 82.8742
14.5 | 1.6248 | 0.02064 | -0.0393 | 78.7209
15 | 1.6509 | 0.02232 | -0.0368 | 73.9651
15.5 | 1.6763 | 0.02415 | -0.0344 | 69.412
16 | 1.7014 | 0.02608 | -0.0322 | 65.2377
16.5 | 1.725 | 0.02822 | -0.0302 | 61.1269
17 | 1.747 | 0.03056 | -0.0282 | 57.1662
17.5 | 1.7628 | 0.03351 | -0.0261 | 52.6052
18 | 1.7804 | 0.03646 | -0.0244 | 48.8316
18.5 | 1.798 | 0.03951 | -0.023 | 45.5075
19 | 1.81 | 0.04323 | -0.0217 | 41.8691
19.5 | 1.8228 | 0.04701 | -0.0207 | 38.7747
20 | 1.8297 | 0.05155 | -0.02 | 35.4937

## 125. Re 14M Mach 0.25 (1)
BIGFOIL.COM POLAR EXPORT
NACA65-415 a=0.8
NACA65-415 a=0.8 |  |  |  | Cl Max: | 1.377 | at alpha= | 10.5 | deg
JavaFoil+Calcfoil stall+Eppler ext transition |  |  |  | L/D Max: | 136.703 | at alpha= | 4 | deg
Re: | 14000000 |  |  | Cd Min: | 0.0048 | at alpha= | 0 | deg
Mach: | 0.25 |  |  | Cl=0 at alpha= | -3.1746 | deg
|  |  |  | @ Cl=0.1, Cd= | 0.0058027
|  |  |  | @ Cl=0.4, Cd= | 0.0048
|  |  |  | @ Cl=0.6, Cd= | 0.0056152
alpha (deg) | Cl | Cd | Cm | Cl/Cd
-16.5 | -0.434 | 0.13633 | -0.024 | -3.187
-16 | -0.487 | 0.11747 | -0.026 | -4.145
-15.5 | -0.533 | 0.11268 | -0.026 | -4.734
-15 | -0.576 | 0.1029 | -0.028 | -5.599
-14.5 | -0.614 | 0.09444 | -0.03 | -6.501
-14 | -0.633 | 0.08894 | -0.031 | -7.114
-13.5 | -0.649 | 0.08126 | -0.033 | -7.984
-13 | -0.662 | 0.07225 | -0.037 | -9.164
-12.5 | -0.743 | 0.0248 | -0.052 | -29.946
-12 | -0.765 | 0.01588 | -0.056 | -48.167
-11.5 | -0.767 | 0.01285 | -0.058 | -59.654
-11 | -0.763 | 0.01082 | -0.059 | -70.529
-10.5 | -0.745 | 0.01006 | -0.061 | -74.086
-10 | -0.725 | 0.00931 | -0.062 | -77.873
-9.5 | -0.691 | 0.00878 | -0.063 | -78.657
-9 | -0.652 | 0.00838 | -0.064 | -77.759
-8.5 | -0.609 | 0.00808 | -0.065 | -75.312
-8 | -0.562 | 0.00778 | -0.066 | -72.167
-7.5 | -0.511 | 0.00752 | -0.067 | -67.996
-7 | -0.458 | 0.00724 | -0.068 | -63.269
-6.5 | -0.403 | 0.00705 | -0.069 | -57.14
-6 | -0.345 | 0.00686 | -0.07 | -50.252
-5.5 | -0.286 | 0.00665 | -0.071 | -42.954
-5 | -0.226 | 0.00652 | -0.071 | -34.617
-4.5 | -0.165 | 0.00638 | -0.072 | -25.8
-4 | -0.103 | 0.00626 | -0.073 | -16.442
-3.5 | -0.041 | 0.00612 | -0.074 | -6.676
-3 | 0.022 | 0.00605 | -0.075 | 3.574
-2.5 | 0.084 | 0.00595 | -0.076 | 14.176
-2 | 0.147 | 0.00537 | -0.077 | 27.417
-1.5 | 0.211 | 0.00519 | -0.078 | 40.624
-1 | 0.274 | 0.005 | -0.079 | 54.703
-0.5 | 0.337 | 0.00491 | -0.08 | 68.488
0 | 0.4 | 0.0048 | -0.081 | 83.161
0.5 | 0.462 | 0.00486 | -0.081 | 95.045
1 | 0.525 | 0.00503 | -0.082 | 104.449
1.5 | 0.588 | 0.00556 | -0.083 | 105.727
2 | 0.651 | 0.00585 | -0.084 | 111.18
2.5 | 0.713 | 0.00629 | -0.085 | 113.493
3 | 0.773 | 0.00676 | -0.086 | 114.347
3.5 | 0.831 | 0.00653 | -0.087 | 127.353
4 | 0.89 | 0.00651 | -0.087 | 136.703
4.5 | 0.946 | 0.0087 | -0.088 | 108.7
5 | 1.002 | 0.00913 | -0.089 | 109.782
5.5 | 1.056 | 0.00948 | -0.089 | 111.384
6 | 1.108 | 0.00987 | -0.09 | 112.202
6.5 | 1.157 | 0.01028 | -0.091 | 112.586
7 | 1.203 | 0.01071 | -0.092 | 112.334
7.5 | 1.246 | 0.01121 | -0.092 | 111.118
8 | 1.285 | 0.01177 | -0.093 | 109.1
8.5 | 1.319 | 0.01234 | -0.094 | 106.941
9 | 1.346 | 0.0129 | -0.094 | 104.384
9.5 | 1.364 | 0.01356 | -0.095 | 100.604
10 | 1.375 | 0.01436 | -0.096 | 95.739
10.5 | 1.377 | 0.01509 | -0.096 | 91.204
11 | 1.37 | 0.01588 | -0.097 | 86.272
11.5 | 1.354 | 0.01695 | -0.097 | 79.894
12 | 1.329 | 0.01813 | -0.098 | 73.272
12.5 | 1.294 | 0.01937 | -0.098 | 66.773
13 | 1.242 | 0.02086 | -0.099 | 59.527
13.5 | 1.177 | 0.02249 | -0.099 | 52.317
14 | 1.096 | 0.02613 | -0.099 | 41.931
14.5 | 1.002 | 0.03154 | -0.097 | 31.762
15 | 0.815 | 0.08618 | -0.075 | 9.454
15.5 | 0.714 | 0.1106 | -0.061 | 6.456

## 126. Re 14M Mach 0.25 (2)
BIGFOIL.COM POLAR EXPORT
NACA65-415 a=0.8
NACA65-415 a=0.8 |  |  |  | Cl Max: | 1.7847 | at alpha= | 19.5 | deg
XFOIL ncrit=9 |  |  |  | L/D Max: | 154.541 | at alpha= | 1.5 | deg
Re: | 14000000 |  |  | Cd Min: | 0.0722 | at alpha= | 20 | deg
Mach: | 0.25 |  |  | Cl=0 at alpha= | -3.2191 | deg
|  |  |  | @ Cl=0.1, Cd= | 0.0050904
|  |  |  | @ Cl=0.4, Cd= | 0.003583
|  |  |  | @ Cl=0.6, Cd= | 0.0039274
alpha (deg) | Cl | Cd | Cm | Cl/Cd
-20 | -1.3499 | 0.05712 | -0.1097 | -23.6327
-19.5 | -1.3781 | 0.04813 | -0.1139 | -28.6329
-18.5 | -1.4011 | 0.0353 | -0.1169 | -39.6912
-18 | -1.3935 | 0.03128 | -0.1163 | -44.5492
-17.5 | -1.3908 | 0.02728 | -0.1148 | -50.9824
-17 | -1.3869 | 0.02365 | -0.1124 | -58.6427
-16.5 | -1.373 | 0.02092 | -0.1094 | -65.631
-16 | -1.3527 | 0.01872 | -0.1062 | -72.2596
-15.5 | -1.3274 | 0.01702 | -0.1027 | -77.9906
-15 | -1.3057 | 0.01545 | -0.0981 | -84.5113
-14.5 | -1.2872 | 0.01436 | -0.0918 | -89.6379
-14 | -1.2507 | 0.01347 | -0.0875 | -92.8508
-13.5 | -1.204 | 0.01267 | -0.0848 | -95.0276
-13 | -1.1535 | 0.01197 | -0.0827 | -96.3659
-12.5 | -1.1008 | 0.01131 | -0.081 | -97.3298
-12 | -1.0489 | 0.01051 | -0.0792 | -99.8002
-11.5 | -0.9939 | 0.00989 | -0.078 | -100.4954
-11 | -0.9372 | 0.00935 | -0.0771 | -100.2353
-10.5 | -0.8793 | 0.00887 | -0.0764 | -99.1319
-10 | -0.8207 | 0.00847 | -0.076 | -96.8949
-9.5 | -0.7614 | 0.0081 | -0.0757 | -94
-9 | -0.7016 | 0.00778 | -0.0757 | -90.1799
-8.5 | -0.6418 | 0.00746 | -0.0757 | -86.0322
-8 | -0.5821 | 0.0071 | -0.0757 | -81.9859
-7.5 | -0.5219 | 0.00682 | -0.076 | -76.5249
-7 | -0.4612 | 0.00658 | -0.0764 | -70.0912
-6 | -0.3395 | 0.00619 | -0.0774 | -54.8465
-5.5 | -0.2788 | 0.00598 | -0.078 | -46.6221
-5 | -0.2178 | 0.0058 | -0.0787 | -37.5517
-4 | -0.0955 | 0.00551 | -0.0802 | -17.3321
-3.5 | -0.0345 | 0.00539 | -0.0811 | -6.4007
-3 | 0.0269 | 0.00525 | -0.082 | 5.1238
-2.5 | 0.088 | 0.00512 | -0.0829 | 17.1875
-2 | 0.1489 | 0.00497 | -0.0838 | 29.9598
-1.5 | 0.2097 | 0.00473 | -0.0847 | 44.334
-1 | 0.2698 | 0.00445 | -0.0857 | 60.6292
-0.5 | 0.3302 | 0.00418 | -0.0867 | 78.9952
0 | 0.3893 | 0.00359 | -0.0877 | 108.4401
0.5 | 0.4503 | 0.00355 | -0.0887 | 126.8451
1 | 0.5112 | 0.00361 | -0.0896 | 141.6066
1.5 | 0.5718 | 0.0037 | -0.0904 | 154.5405
2 | 0.6276 | 0.00415 | -0.0905 | 151.2289
2.5 | 0.6745 | 0.00519 | -0.089 | 129.9615
3.5 | 0.7782 | 0.00636 | -0.0875 | 122.3585
4 | 0.8289 | 0.00692 | -0.0865 | 119.7832
4.5 | 0.8798 | 0.00742 | -0.0855 | 118.5714
5 | 0.9303 | 0.00787 | -0.0843 | 118.2084
5.5 | 0.9822 | 0.00822 | -0.0833 | 119.4891
6 | 1.0335 | 0.00855 | -0.0822 | 120.8772
6.5 | 1.0822 | 0.00891 | -0.0805 | 121.459
7 | 1.1263 | 0.00923 | -0.0779 | 122.026
7.5 | 1.1606 | 0.00968 | -0.0734 | 119.8967
8 | 1.199 | 0.01019 | -0.0699 | 117.6644
8.5 | 1.2379 | 0.01074 | -0.0666 | 115.2607
9 | 1.2754 | 0.01141 | -0.0632 | 111.7791
9.5 | 1.3129 | 0.01215 | -0.06 | 108.0576
10 | 1.3514 | 0.01288 | -0.0569 | 104.9224
10.5 | 1.3881 | 0.01375 | -0.0537 | 100.9527
11 | 1.4235 | 0.01474 | -0.0505 | 96.5739
11.5 | 1.4568 | 0.01589 | -0.047 | 91.6803
12 | 1.4898 | 0.01712 | -0.0437 | 87.021
12.5 | 1.5229 | 0.01842 | -0.0406 | 82.6764
13 | 1.5548 | 0.01986 | -0.0375 | 78.288
13.5 | 1.5817 | 0.02167 | -0.034 | 72.9903
14 | 1.6102 | 0.02346 | -0.0309 | 68.636
14.5 | 1.6368 | 0.02527 | -0.0278 | 64.7725
15 | 1.6635 | 0.02752 | -0.0251 | 60.4469
15.5 | 1.6834 | 0.0304 | -0.0221 | 55.375
16 | 1.7058 | 0.03323 | -0.0197 | 51.3331
16.5 | 1.7261 | 0.03642 | -0.0174 | 47.3943
17 | 1.7407 | 0.04019 | -0.0152 | 43.3118
17.5 | 1.7562 | 0.04413 | -0.0134 | 39.7961
18 | 1.7641 | 0.04896 | -0.012 | 36.0315
18.5 | 1.7746 | 0.05381 | -0.011 | 32.979
19 | 1.7818 | 0.0592 | -0.0104 | 30.098
19.5 | 1.7847 | 0.06538 | -0.0105 | 27.2973
20 | 1.7841 | 0.0722 | -0.0112 | 24.7105

## 127. Re 14M Mach 0.50 (1)
BIGFOIL.COM POLAR EXPORT
NACA65-415 a=0.8
NACA65-415 a=0.8 |  |  |  | Cl Max: | 1.274 | at alpha= | 20 | deg
JavaFoil+Calcfoil stall+Eppler ext transition |  |  |  | L/D Max: | 134.107 | at alpha= | 2 | deg
Re: | 14000000 |  |  | Cd Min: | 0.00499 | at alpha= | 0 | deg
Mach: | 0.5 |  |  | Cl=0 at alpha= | -3.1739 | deg
|  |  |  | @ Cl=0.1, Cd= | 0.0061949
|  |  |  | @ Cl=0.4, Cd= | 0.0050827
|  |  |  | @ Cl=0.6, Cd= | 0.0054086
alpha (deg) | Cl | Cd | Cm | Cl/Cd
-20 | -0.936 | 0.16271 | -0.03 | -5.755
-19.5 | -0.907 | 0.16085 | -0.03 | -5.642
-19 | -0.884 | 0.14342 | -0.032 | -6.164
-18.5 | -0.857 | 0.13652 | -0.033 | -6.281
-18 | -0.829 | 0.13049 | -0.033 | -6.352
-17.5 | -0.799 | 0.12724 | -0.032 | -6.28
-17 | -0.772 | 0.1213 | -0.033 | -6.364
-16.5 | -0.743 | 0.12364 | -0.032 | -6.008
-16 | -0.718 | 0.11063 | -0.034 | -6.491
-15.5 | -0.69 | 0.10627 | -0.034 | -6.489
-15 | -0.665 | 0.09534 | -0.037 | -6.978
-14.5 | -0.642 | 0.08551 | -0.039 | -7.508
-14 | -0.672 | 0.03749 | -0.054 | -17.921
-13.5 | -0.576 | 0.09442 | -0.034 | -6.105
-13 | -0.55 | 0.08422 | -0.036 | -6.534
-12.5 | -0.525 | 0.07625 | -0.038 | -6.883
-12 | -0.557 | 0.0275 | -0.059 | -20.25
-11.5 | -0.546 | 0.01717 | -0.063 | -31.774
-11 | -0.518 | 0.01459 | -0.065 | -35.523
-10.5 | -0.408 | 0.07062 | -0.033 | -5.78
-10 | -0.381 | 0.06423 | -0.036 | -5.936
-9.5 | -0.356 | 0.05608 | -0.04 | -6.343
-9 | -0.389 | 0.01219 | -0.069 | -31.87
-8.5 | -0.363 | 0.01006 | -0.072 | -36.129
-8 | -0.382 | 0.04848 | -0.04 | -7.875
-7.5 | -0.502 | 0.00894 | -0.075 | -56.184
-7 | -0.476 | 0.00835 | -0.076 | -56.969
-6.5 | -0.43 | 0.00793 | -0.077 | -54.215
-6 | -0.374 | 0.00752 | -0.078 | -49.675
-5.5 | -0.313 | 0.00725 | -0.079 | -43.136
-5 | -0.249 | 0.00699 | -0.08 | -35.542
-4.5 | -0.182 | 0.00676 | -0.081 | -26.961
-4 | -0.114 | 0.00663 | -0.082 | -17.268
-3.5 | -0.045 | 0.00647 | -0.083 | -7.034
-3 | 0.024 | 0.00636 | -0.084 | 3.794
-2.5 | 0.094 | 0.0062 | -0.085 | 15.186
-2 | 0.165 | 0.00614 | -0.086 | 26.808
-1.5 | 0.236 | 0.0054 | -0.087 | 43.648
-1 | 0.306 | 0.00525 | -0.088 | 58.263
-0.5 | 0.376 | 0.00513 | -0.089 | 73.302
0 | 0.447 | 0.00499 | -0.09 | 89.552
0.5 | 0.517 | 0.00515 | -0.091 | 100.288
1 | 0.587 | 0.00526 | -0.092 | 111.631
1.5 | 0.657 | 0.00606 | -0.093 | 108.542
2 | 0.725 | 0.00541 | -0.094 | 134.107
2.5 | 0.793 | 0.00673 | -0.094 | 117.937
3 | 0.856 | 0.0073 | -0.095 | 117.249
3.5 | 0.921 | 0.00794 | -0.096 | 115.899
4 | 0.984 | 0.00862 | -0.097 | 114.12
4.5 | 1.044 | 0.01018 | -0.098 | 102.541
5 | 1.102 | 0.01069 | -0.098 | 103.12
5.5 | 1.155 | 0.01128 | -0.099 | 102.387
6 | 1.201 | 0.0119 | -0.1 | 100.934
6.5 | 1.237 | 0.01261 | -0.101 | 98.128
7 | 1.258 | 0.01345 | -0.101 | 93.586
7.5 | 1.255 | 0.01441 | -0.102 | 87.107
8 | 1.201 | 0.0156 | -0.103 | 77.029
8.5 | 0.781 | 0.01713 | -0.104 | 45.589
9 | 0.808 | 0.01924 | -0.104 | 41.997
9.5 | 0.844 | 0.01846 | -0.105 | 45.751
10 | 0.875 | 0.02006 | -0.106 | 43.622
10.5 | 0.904 | 0.02225 | -0.106 | 40.612
11 | 0.889 | 0.03429 | -0.1 | 25.939
11.5 | 0.968 | 0.02279 | -0.108 | 42.481
12 | 0.997 | 0.02498 | -0.108 | 39.907
12.5 | 1.018 | 0.02934 | -0.107 | 34.684
13 | 0.977 | 0.05416 | -0.097 | 18.032
13.5 | 1.077 | 0.0312 | -0.109 | 34.53
14 | 1.09 | 0.03826 | -0.107 | 28.501
14.5 | 1.121 | 0.03982 | -0.108 | 28.165
15 | 1.005 | 0.10702 | -0.072 | 9.394
15.5 | 1.037 | 0.11096 | -0.076 | 9.347
16 | 1.08 | 0.10696 | -0.084 | 10.097
16.5 | 1.092 | 0.12454 | -0.078 | 8.766
17 | 1.11 | 0.13887 | -0.073 | 7.99
17.5 | 1.14 | 0.14277 | -0.076 | 7.982
18 | 1.172 | 0.14565 | -0.08 | 8.044
18.5 | 1.189 | 0.1656 | -0.076 | 7.178
19 | 1.219 | 0.16705 | -0.078 | 7.295
19.5 | 1.245 | 0.18352 | -0.079 | 6.784
20 | 1.274 | 0.18904 | -0.081 | 6.737

## 128. Re 14M Mach 0.50 (2)
BIGFOIL.COM POLAR EXPORT
NACA65-415 a=0.8
NACA65-415 a=0.8 |  |  |  | Cl Max: | 1.3985 | at alpha= | 10.5 | deg
XFOIL ncrit=9 |  |  |  | L/D Max: | 184.58 | at alpha= | 2 | deg
Re: | 14000000 |  |  | Cd Min: | 0.13772 | at alpha= | 15.5 | deg
Mach: | 0.5 |  |  | Cl=0 at alpha= | -3.2217 | deg
|  |  |  | @ Cl=0.1, Cd= | 0.0053342
|  |  |  | @ Cl=0.4, Cd= | 0.0040426
|  |  |  | @ Cl=0.6, Cd= | 0.0036968
alpha (deg) | Cl | Cd | Cm | Cl/Cd
-13 | -0.418 | 0.0967 | -0.0898 | -4.3226
-12.5 | -0.4328 | 0.08533 | -0.0973 | -5.0721
-12 | -0.4445 | 0.07484 | -0.1042 | -5.9393
-11.5 | -0.4625 | 0.06174 | -0.1132 | -7.4911
-11 | -0.4791 | 0.05058 | -0.1217 | -9.4721
-10.5 | -0.5084 | 0.04121 | -0.1273 | -12.3368
-10 | -0.5422 | 0.03348 | -0.1292 | -16.1947
-9.5 | -0.5775 | 0.02705 | -0.1273 | -21.3494
-9 | -0.6164 | 0.02175 | -0.1211 | -28.3402
-8.5 | -0.6505 | 0.01673 | -0.1109 | -38.8822
-8 | -0.6525 | 0.01113 | -0.1031 | -58.6253
-7.5 | -0.6068 | 0.0088 | -0.0981 | -68.9545
-7 | -0.5416 | 0.00775 | -0.0952 | -69.8839
-6.5 | -0.4703 | 0.00721 | -0.0935 | -65.2288
-6 | -0.3979 | 0.0068 | -0.0925 | -58.5147
-5.5 | -0.3255 | 0.00651 | -0.0919 | -50
-5 | -0.2535 | 0.00622 | -0.0917 | -40.7556
-4.5 | -0.1821 | 0.00599 | -0.0917 | -30.4007
-3.5 | -0.0393 | 0.00563 | -0.0926 | -6.9805
-3 | 0.0313 | 0.00548 | -0.0933 | 5.7117
-2.5 | 0.102 | 0.00533 | -0.0942 | 19.137
-2 | 0.1722 | 0.0052 | -0.0951 | 33.1154
-1.5 | 0.2416 | 0.00496 | -0.096 | 48.7097
-1 | 0.3107 | 0.0046 | -0.0971 | 67.5435
-0.5 | 0.3792 | 0.00423 | -0.0982 | 89.6454
0 | 0.4469 | 0.00362 | -0.0994 | 123.453
0.5 | 0.5169 | 0.00362 | -0.1005 | 142.7901
1 | 0.587 | 0.00368 | -0.1015 | 159.5109
1.5 | 0.6567 | 0.00377 | -0.1024 | 174.191
2 | 0.7254 | 0.00393 | -0.103 | 184.5802
2.5 | 0.7721 | 0.00509 | -0.0997 | 151.6896
3 | 0.8179 | 0.00607 | -0.0962 | 134.7446
3.5 | 0.8623 | 0.0069 | -0.0921 | 124.971
4 | 0.8962 | 0.00765 | -0.0858 | 117.1503
4.5 | 0.9215 | 0.00848 | -0.078 | 108.6675
5 | 0.9599 | 0.00927 | -0.0728 | 103.5491
5.5 | 1.005 | 0.00999 | -0.0687 | 100.6006
6 | 1.0519 | 0.01072 | -0.0649 | 98.125
6.5 | 1.0982 | 0.01158 | -0.0609 | 94.8359
7 | 1.1436 | 0.01254 | -0.0568 | 91.1962
7.5 | 1.1879 | 0.01365 | -0.0525 | 87.0256
8 | 1.2327 | 0.01484 | -0.0482 | 83.066
8.5 | 1.2753 | 0.01624 | -0.0436 | 78.5283
9 | 1.3149 | 0.01792 | -0.0388 | 73.3761
9.5 | 1.3517 | 0.01991 | -0.0336 | 67.8905
10 | 1.3861 | 0.02225 | -0.0283 | 62.2966
10.5 | 1.3985 | 0.02601 | -0.0218 | 53.7678
11 | 1.3898 | 0.03137 | -0.0151 | 44.3035
11.5 | 1.3695 | 0.03801 | -0.0092 | 36.03
12 | 1.3391 | 0.04624 | -0.0052 | 28.9598
12.5 | 1.3059 | 0.05594 | -0.0038 | 23.3447
13 | 1.2709 | 0.06707 | -0.0051 | 18.9489
13.5 | 1.2362 | 0.07944 | -0.0091 | 15.5614
14 | 1.2034 | 0.09296 | -0.0155 | 12.9454
14.5 | 1.1734 | 0.1075 | -0.0239 | 10.9153
15 | 1.1469 | 0.12266 | -0.0338 | 9.3502
15.5 | 1.1267 | 0.13772 | -0.044 | 8.1811

## 129. Re 16M Mach 0.00 (1)
BIGFOIL.COM POLAR EXPORT
NACA65-415 a=0.8
NACA65-415 a=0.8 |  |  |  | Cl Max: | 1.432 | at alpha= | 12 | deg
JavaFoil+Calcfoil stall+Eppler ext transition |  |  |  | L/D Max: | 128.901 | at alpha= | 4.5 | deg
Re: | 16000000 |  |  | Cd Min: | 0.00495 | at alpha= | 0 | deg
Mach: | 0 |  |  | Cl=0 at alpha= | -3.1721 | deg
|  |  |  | @ Cl=0.1, Cd= | 0.0057013
|  |  |  | @ Cl=0.4, Cd= | 0.0049607
|  |  |  | @ Cl=0.6, Cd= | 0.0057279
alpha (deg) | Cl | Cd | Cm | Cl/Cd
-19.5 | -0.625 | 0.14816 | -0.024 | -4.221
-19 | -0.647 | 0.13937 | -0.025 | -4.64
-18.5 | -0.667 | 0.13224 | -0.026 | -5.043
-18 | -0.685 | 0.12717 | -0.027 | -5.39
-17.5 | -0.704 | 0.12001 | -0.027 | -5.865
-17 | -0.721 | 0.11379 | -0.028 | -6.335
-16.5 | -0.742 | 0.09987 | -0.032 | -7.433
-16 | -0.761 | 0.08937 | -0.034 | -8.511
-15.5 | -0.783 | 0.07469 | -0.037 | -10.481
-15 | -0.84 | 0.03965 | -0.045 | -21.191
-14.5 | -0.883 | 0.02176 | -0.049 | -40.579
-14 | -0.881 | 0.01921 | -0.05 | -45.861
-13.5 | -0.879 | 0.01602 | -0.052 | -54.866
-13 | -0.873 | 0.01368 | -0.053 | -63.79
-12.5 | -0.864 | 0.0119 | -0.055 | -72.57
-12 | -0.848 | 0.0108 | -0.056 | -78.514
-11.5 | -0.828 | 0.00994 | -0.057 | -83.298
-11 | -0.804 | 0.00945 | -0.059 | -85.072
-10.5 | -0.77 | 0.0089 | -0.06 | -86.535
-10 | -0.733 | 0.00842 | -0.06 | -87.013
-9.5 | -0.692 | 0.00815 | -0.061 | -84.914
-9 | -0.648 | 0.00778 | -0.062 | -83.28
-8.5 | -0.601 | 0.00759 | -0.063 | -79.253
-8 | -0.552 | 0.00733 | -0.064 | -75.291
-7.5 | -0.501 | 0.00712 | -0.065 | -70.372
-7 | -0.447 | 0.00694 | -0.066 | -64.468
-6.5 | -0.392 | 0.00676 | -0.067 | -58.041
-6 | -0.335 | 0.00658 | -0.067 | -50.995
-5.5 | -0.278 | 0.00645 | -0.068 | -43.019
-5 | -0.219 | 0.00629 | -0.069 | -34.811
-4.5 | -0.16 | 0.00617 | -0.07 | -25.879
-4 | -0.1 | 0.00605 | -0.071 | -16.505
-3.5 | -0.04 | 0.00596 | -0.072 | -6.639
-3 | 0.021 | 0.00591 | -0.073 | 3.543
-2.5 | 0.082 | 0.00584 | -0.074 | 14.002
-2 | 0.143 | 0.00537 | -0.074 | 26.56
-1.5 | 0.204 | 0.00519 | -0.075 | 39.295
-1 | 0.265 | 0.00507 | -0.076 | 52.276
-0.5 | 0.326 | 0.00501 | -0.077 | 65.033
0 | 0.387 | 0.00495 | -0.078 | 78.141
0.5 | 0.448 | 0.005 | -0.079 | 89.461
1 | 0.509 | 0.00534 | -0.08 | 95.167
1.5 | 0.569 | 0.00555 | -0.081 | 102.651
2 | 0.63 | 0.0059 | -0.081 | 106.758
2.5 | 0.691 | 0.00624 | -0.082 | 110.641
3 | 0.748 | 0.00663 | -0.083 | 112.93
3.5 | 0.807 | 0.00698 | -0.084 | 115.603
4 | 0.864 | 0.0071 | -0.085 | 121.744
4.5 | 0.92 | 0.00714 | -0.085 | 128.901
5 | 0.975 | 0.0086 | -0.086 | 113.378
5.5 | 1.028 | 0.00889 | -0.087 | 115.653
6 | 1.08 | 0.00923 | -0.087 | 116.988
6.5 | 1.129 | 0.00958 | -0.088 | 117.931
7 | 1.177 | 0.00994 | -0.089 | 118.328
7.5 | 1.222 | 0.01037 | -0.09 | 117.812
8 | 1.264 | 0.0108 | -0.09 | 117.058
8.5 | 1.303 | 0.0113 | -0.091 | 115.346
9 | 1.337 | 0.01175 | -0.092 | 113.783
9.5 | 1.366 | 0.01228 | -0.092 | 111.205
10 | 1.389 | 0.0128 | -0.093 | 108.497
10.5 | 1.408 | 0.01344 | -0.093 | 104.755
11 | 1.421 | 0.01408 | -0.094 | 100.924
11.5 | 1.429 | 0.01476 | -0.095 | 96.816
12 | 1.432 | 0.01555 | -0.095 | 92.148
12.5 | 1.43 | 0.01628 | -0.096 | 87.877
13 | 1.418 | 0.01732 | -0.096 | 81.904
13.5 | 1.4 | 0.01836 | -0.097 | 76.208
14 | 1.375 | 0.01958 | -0.097 | 70.219
14.5 | 1.346 | 0.02094 | -0.098 | 64.281
15 | 1.314 | 0.02211 | -0.098 | 59.426
15.5 | 1.278 | 0.02352 | -0.098 | 54.331
16 | 1.238 | 0.02564 | -0.099 | 48.271
16.5 | 1.191 | 0.0289 | -0.098 | 41.226
17 | 1.144 | 0.03227 | -0.098 | 35.449

## 130. Re 16M Mach 0.00 (2)
BIGFOIL.COM POLAR EXPORT
NACA65-415 a=0.8
NACA65-415 a=0.8 |  |  |  | Cl Max: | 1.8503 | at alpha= | 20 | deg
XFOIL ncrit=9 |  |  |  | L/D Max: | 136.797 | at alpha= | 1 | deg
Re: | 16000000 |  |  | Cd Min: | 0.0468 | at alpha= | 20 | deg
Mach: | 0 |  |  | Cl=0 at alpha= | -3.2165 | deg
|  |  |  | @ Cl=0.1, Cd= | 0.0049469
|  |  |  | @ Cl=0.4, Cd= | 0.0036415
|  |  |  | @ Cl=0.6, Cd= | 0.0047622
alpha (deg) | Cl | Cd | Cm | Cl/Cd
-20 | -1.5437 | 0.02509 | -0.0934 | -61.5265
-19.5 | -1.5269 | 0.0229 | -0.092 | -66.6769
-19 | -1.511 | 0.02077 | -0.0903 | -72.7492
-18.5 | -1.495 | 0.01881 | -0.088 | -79.479
-18 | -1.4751 | 0.01718 | -0.0857 | -85.8615
-17.5 | -1.4544 | 0.01581 | -0.0829 | -91.9924
-17 | -1.437 | 0.01461 | -0.0789 | -98.3573
-16.5 | -1.4204 | 0.01383 | -0.0734 | -102.7043
-16 | -1.3831 | 0.01315 | -0.0714 | -105.1787
-15.5 | -1.3409 | 0.01254 | -0.0701 | -106.9298
-15 | -1.2963 | 0.01197 | -0.0691 | -108.2957
-14.5 | -1.2493 | 0.01145 | -0.0685 | -109.1092
-13 | -1.1004 | 0.01007 | -0.0676 | -109.2751
-12.5 | -1.0494 | 0.00959 | -0.0674 | -109.4265
-12 | -0.9977 | 0.00911 | -0.0674 | -109.517
-11.5 | -0.9449 | 0.00869 | -0.0675 | -108.7342
-11 | -0.8908 | 0.00836 | -0.0678 | -106.555
-10.5 | -0.836 | 0.00805 | -0.0681 | -103.8509
-9 | -0.6686 | 0.00723 | -0.0696 | -92.4758
-8.5 | -0.6124 | 0.00695 | -0.0702 | -88.1151
-8 | -0.5558 | 0.00668 | -0.0708 | -83.2036
-7.5 | -0.4986 | 0.00646 | -0.0715 | -77.1827
-6 | -0.3254 | 0.00594 | -0.0738 | -54.7811
-5.5 | -0.2674 | 0.00575 | -0.0746 | -46.5043
-5 | -0.2091 | 0.0056 | -0.0754 | -37.3393
-4 | -0.092 | 0.00534 | -0.0772 | -17.2285
-3.5 | -0.0334 | 0.00523 | -0.0781 | -6.3862
-3 | 0.0255 | 0.0051 | -0.079 | 5
-2.5 | 0.0842 | 0.00499 | -0.0799 | 16.8737
-2 | 0.1429 | 0.00483 | -0.0808 | 29.5859
-1.5 | 0.2011 | 0.00465 | -0.0817 | 43.2473
-1 | 0.2593 | 0.00441 | -0.0827 | 58.7982
-0.5 | 0.3176 | 0.00422 | -0.0836 | 75.2607
0 | 0.3747 | 0.00372 | -0.0846 | 100.7258
0.5 | 0.4327 | 0.00354 | -0.0855 | 122.2316
1 | 0.4911 | 0.00359 | -0.0864 | 136.7967
2.5 | 0.6481 | 0.00528 | -0.086 | 122.7462
3 | 0.6996 | 0.0058 | -0.0857 | 120.6207
3.5 | 0.7521 | 0.00624 | -0.0855 | 120.5288
4 | 0.8034 | 0.00669 | -0.0851 | 120.0897
4.5 | 0.8547 | 0.0071 | -0.0847 | 120.3803
5 | 0.906 | 0.00749 | -0.0843 | 120.9613
5.5 | 0.9579 | 0.00779 | -0.084 | 122.9653
6 | 1.0094 | 0.00808 | -0.0836 | 124.9257
6.5 | 1.0597 | 0.00839 | -0.0831 | 126.3051
7 | 1.1096 | 0.00869 | -0.0824 | 127.687
7.5 | 1.1574 | 0.00903 | -0.0814 | 128.1728
8 | 1.2033 | 0.00939 | -0.0801 | 128.147
8.5 | 1.2438 | 0.00972 | -0.0776 | 127.963
9 | 1.2753 | 0.01017 | -0.0734 | 125.3982
9.5 | 1.3101 | 0.01068 | -0.0701 | 122.6685
10 | 1.3466 | 0.01119 | -0.0674 | 120.3396
10.5 | 1.3826 | 0.01178 | -0.0647 | 117.3684
11 | 1.4179 | 0.01243 | -0.062 | 114.0708
11.5 | 1.4517 | 0.01318 | -0.0592 | 110.1442
12 | 1.4838 | 0.01405 | -0.0563 | 105.6085
12.5 | 1.5161 | 0.01496 | -0.0536 | 101.3436
13 | 1.548 | 0.01592 | -0.051 | 97.2362
13.5 | 1.5787 | 0.01699 | -0.0484 | 92.9194
14 | 1.6083 | 0.01814 | -0.0458 | 88.6604
14.5 | 1.632 | 0.01932 | -0.0425 | 84.472
15 | 1.6587 | 0.02082 | -0.04 | 79.6686
15.5 | 1.6846 | 0.02246 | -0.0377 | 75.0045
16 | 1.7102 | 0.0242 | -0.0355 | 70.6694
16.5 | 1.7343 | 0.02613 | -0.0334 | 66.372
17 | 1.7572 | 0.02824 | -0.0315 | 62.2238
17.5 | 1.7741 | 0.03089 | -0.0293 | 57.4328
18 | 1.7921 | 0.0336 | -0.0275 | 53.3363
18.5 | 1.8105 | 0.03637 | -0.0261 | 49.78
19 | 1.8259 | 0.03951 | -0.0247 | 46.2136
19.5 | 1.8412 | 0.0428 | -0.0236 | 43.0187
20 | 1.8503 | 0.0468 | -0.0226 | 39.5363

## 131. Re 16M Mach 0.10 (1)
BIGFOIL.COM POLAR EXPORT
NACA65-415 a=0.8
NACA65-415 a=0.8 |  |  |  | Cl Max: | 1.422 | at alpha= | 11.5 | deg
JavaFoil+Calcfoil stall+Eppler ext transition |  |  |  | L/D Max: | 128.759 | at alpha= | 4 | deg
Re: | 16000000 |  |  | Cd Min: | 0.00494 | at alpha= | 0 | deg
Mach: | 0.1 |  |  | Cl=0 at alpha= | -3.1721 | deg
|  |  |  | @ Cl=0.1, Cd= | 0.0056954
|  |  |  | @ Cl=0.4, Cd= | 0.0049562
|  |  |  | @ Cl=0.6, Cd= | 0.0057444
alpha (deg) | Cl | Cd | Cm | Cl/Cd
-18.5 | -0.622 | 0.1362 | -0.025 | -4.568
-18 | -0.642 | 0.13878 | -0.024 | -4.627
-17.5 | -0.666 | 0.1235 | -0.027 | -5.391
-17 | -0.686 | 0.11661 | -0.028 | -5.885
-16.5 | -0.712 | 0.10138 | -0.031 | -7.022
-16 | -0.728 | 0.09654 | -0.032 | -7.54
-15.5 | -0.744 | 0.08939 | -0.034 | -8.323
-15 | -0.82 | 0.03989 | -0.045 | -20.546
-14.5 | -0.852 | 0.02682 | -0.048 | -31.771
-14 | -0.859 | 0.0215 | -0.05 | -39.963
-13.5 | -0.863 | 0.01712 | -0.052 | -50.413
-13 | -0.858 | 0.01486 | -0.053 | -57.719
-12.5 | -0.852 | 0.01246 | -0.055 | -68.433
-12 | -0.84 | 0.01111 | -0.056 | -75.568
-11.5 | -0.822 | 0.01011 | -0.057 | -81.279
-11 | -0.799 | 0.00906 | -0.059 | -88.21
-10.5 | -0.769 | 0.00902 | -0.06 | -85.199
-10 | -0.732 | 0.00852 | -0.061 | -85.987
-9.5 | -0.692 | 0.00822 | -0.062 | -84.221
-9 | -0.649 | 0.00787 | -0.062 | -82.474
-8.5 | -0.603 | 0.00758 | -0.063 | -79.516
-8 | -0.554 | 0.00735 | -0.064 | -75.333
-7.5 | -0.503 | 0.00716 | -0.065 | -70.167
-7 | -0.449 | 0.00695 | -0.066 | -64.659
-6.5 | -0.394 | 0.0068 | -0.067 | -57.946
-6 | -0.337 | 0.00658 | -0.068 | -51.173
-5.5 | -0.279 | 0.00643 | -0.069 | -43.361
-5 | -0.22 | 0.00632 | -0.07 | -34.816
-4.5 | -0.16 | 0.0062 | -0.07 | -25.859
-4 | -0.1 | 0.00611 | -0.071 | -16.429
-3.5 | -0.04 | 0.00599 | -0.072 | -6.638
-3 | 0.021 | 0.00589 | -0.073 | 3.575
-2.5 | 0.082 | 0.00584 | -0.074 | 14.071
-2 | 0.143 | 0.00535 | -0.075 | 26.787
-1.5 | 0.205 | 0.00521 | -0.076 | 39.363
-1 | 0.266 | 0.00507 | -0.077 | 52.493
-0.5 | 0.327 | 0.005 | -0.077 | 65.54
0 | 0.389 | 0.00494 | -0.078 | 78.734
0.5 | 0.45 | 0.00503 | -0.079 | 89.493
1 | 0.511 | 0.00538 | -0.08 | 94.923
1.5 | 0.572 | 0.00557 | -0.081 | 102.798
2 | 0.633 | 0.00595 | -0.082 | 106.418
2.5 | 0.694 | 0.0063 | -0.083 | 110.239
3 | 0.752 | 0.00665 | -0.084 | 113.144
3.5 | 0.811 | 0.0071 | -0.084 | 114.203
4 | 0.868 | 0.00674 | -0.085 | 128.759
4.5 | 0.924 | 0.00719 | -0.086 | 128.442
5 | 0.979 | 0.00864 | -0.086 | 113.36
5.5 | 1.032 | 0.00896 | -0.087 | 115.278
6 | 1.084 | 0.00928 | -0.088 | 116.797
6.5 | 1.134 | 0.00966 | -0.089 | 117.405
7 | 1.181 | 0.01004 | -0.089 | 117.65
7.5 | 1.226 | 0.01045 | -0.09 | 117.321
8 | 1.268 | 0.0109 | -0.091 | 116.244
8.5 | 1.306 | 0.0114 | -0.091 | 114.604
9 | 1.339 | 0.01188 | -0.092 | 112.739
9.5 | 1.367 | 0.01242 | -0.093 | 110.05
10 | 1.389 | 0.01296 | -0.093 | 107.192
10.5 | 1.405 | 0.01362 | -0.094 | 103.204
11 | 1.417 | 0.01429 | -0.094 | 99.146
11.5 | 1.422 | 0.01499 | -0.095 | 94.848
12 | 1.422 | 0.01581 | -0.096 | 89.926
12.5 | 1.416 | 0.01664 | -0.096 | 85.102
13 | 1.4 | 0.01766 | -0.097 | 79.294
13.5 | 1.377 | 0.01873 | -0.097 | 73.487
14 | 1.347 | 0.02026 | -0.098 | 66.474
14.5 | 1.313 | 0.02151 | -0.098 | 61.035
15 | 1.275 | 0.02281 | -0.098 | 55.907
15.5 | 1.232 | 0.02482 | -0.099 | 49.62
16 | 1.187 | 0.02669 | -0.099 | 44.465
16.5 | 1.131 | 0.03125 | -0.098 | 36.184

## 132. Re 16M Mach 0.10 (2)
BIGFOIL.COM POLAR EXPORT
NACA65-415 a=0.8
NACA65-415 a=0.8 |  |  |  | Cl Max: | 1.8414 | at alpha= | 20 | deg
XFOIL ncrit=9 |  |  |  | L/D Max: | 147.2 | at alpha= | 1.5 | deg
Re: | 16000000 |  |  | Cd Min: | 0.05025 | at alpha= | 20 | deg
Mach: | 0.1 |  |  | Cl=0 at alpha= | -3.2167 | deg
|  |  |  | @ Cl=0.1, Cd= | 0.0049512
|  |  |  | @ Cl=0.4, Cd= | 0.0036431
|  |  |  | @ Cl=0.6, Cd= | 0.0044506
alpha (deg) | Cl | Cd | Cm | Cl/Cd
-20 | -1.5359 | 0.02746 | -0.0982 | -55.9323
-19.5 | -1.5223 | 0.02484 | -0.0969 | -61.2842
-19 | -1.5055 | 0.02258 | -0.0953 | -66.674
-18.5 | -1.4892 | 0.02042 | -0.0933 | -72.9285
-18 | -1.47 | 0.01857 | -0.091 | -79.1599
-17.5 | -1.4488 | 0.01698 | -0.0884 | -85.3239
-17 | -1.4322 | 0.01542 | -0.0848 | -92.8794
-16.5 | -1.4152 | 0.01432 | -0.0801 | -98.8268
-16 | -1.3914 | 0.01359 | -0.0754 | -102.3841
-15.5 | -1.3507 | 0.01291 | -0.0736 | -104.6243
-15 | -1.3067 | 0.01229 | -0.0722 | -106.3222
-14.5 | -1.2598 | 0.01172 | -0.0712 | -107.4915
-14 | -1.2113 | 0.01119 | -0.0704 | -108.2484
-13.5 | -1.1612 | 0.01071 | -0.0699 | -108.422
-12.5 | -1.0583 | 0.00977 | -0.0692 | -108.3214
-12 | -1.0061 | 0.00927 | -0.069 | -108.5329
-11.5 | -0.9529 | 0.00882 | -0.0689 | -108.0385
-11 | -0.8984 | 0.00845 | -0.069 | -106.3195
-10.5 | -0.843 | 0.00812 | -0.0692 | -103.8177
-10 | -0.787 | 0.00783 | -0.0696 | -100.5109
-9.5 | -0.7306 | 0.00756 | -0.07 | -96.6402
-9 | -0.6737 | 0.00729 | -0.0705 | -92.4143
-8.5 | -0.6171 | 0.007 | -0.0709 | -88.1571
-8 | -0.56 | 0.00672 | -0.0715 | -83.3333
-7.5 | -0.5023 | 0.00649 | -0.0721 | -77.396
-7 | -0.4443 | 0.00631 | -0.0728 | -70.412
-6.5 | -0.3859 | 0.00613 | -0.0736 | -62.9527
-6 | -0.3276 | 0.00596 | -0.0743 | -54.9664
-5.5 | -0.2692 | 0.00576 | -0.0751 | -46.7361
-5 | -0.2105 | 0.00562 | -0.0759 | -37.4555
-4.5 | -0.1516 | 0.00549 | -0.0768 | -27.6138
-4 | -0.0926 | 0.00535 | -0.0776 | -17.3084
-3.5 | -0.0336 | 0.00523 | -0.0785 | -6.4245
-3 | 0.0257 | 0.0051 | -0.0794 | 5.0392
-2.5 | 0.0847 | 0.00499 | -0.0804 | 16.9739
-2 | 0.1438 | 0.00484 | -0.0813 | 29.7107
-1.5 | 0.2024 | 0.00466 | -0.0822 | 43.4335
-1 | 0.261 | 0.00441 | -0.0831 | 59.1837
-0.5 | 0.3196 | 0.00422 | -0.0841 | 75.7346
0 | 0.377 | 0.00371 | -0.085 | 101.6173
0.5 | 0.4354 | 0.00354 | -0.086 | 122.9944
1 | 0.4942 | 0.00359 | -0.0869 | 137.6602
1.5 | 0.552 | 0.00375 | -0.0876 | 147.2
2 | 0.6027 | 0.00449 | -0.0871 | 134.2316
2.5 | 0.6518 | 0.00528 | -0.0864 | 123.447
3 | 0.7035 | 0.00582 | -0.086 | 120.8763
3.5 | 0.7561 | 0.00625 | -0.0858 | 120.976
4 | 0.8075 | 0.00672 | -0.0854 | 120.1637
4.5 | 0.8589 | 0.00714 | -0.0849 | 120.2941
5 | 0.9104 | 0.00753 | -0.0844 | 120.9031
5.5 | 0.9624 | 0.00783 | -0.084 | 122.9119
6 | 1.0141 | 0.00813 | -0.0836 | 124.7355
6.5 | 1.0644 | 0.00844 | -0.0829 | 126.1137
7 | 1.1143 | 0.00875 | -0.0822 | 127.3486
7.5 | 1.1617 | 0.0091 | -0.0809 | 127.6593
8 | 1.2074 | 0.00946 | -0.0794 | 127.6321
8.5 | 1.2425 | 0.0098 | -0.0757 | 126.7857
9 | 1.2758 | 0.0103 | -0.0718 | 123.8641
9.5 | 1.3113 | 0.01083 | -0.0686 | 121.0803
10 | 1.3486 | 0.01137 | -0.0659 | 118.6104
10.5 | 1.3849 | 0.01199 | -0.0631 | 115.5046
11 | 1.42 | 0.01269 | -0.0603 | 111.8991
11.5 | 1.4535 | 0.0135 | -0.0574 | 107.6667
12 | 1.4855 | 0.01443 | -0.0543 | 102.9453
12.5 | 1.5184 | 0.01538 | -0.0516 | 98.7256
13 | 1.5508 | 0.01638 | -0.049 | 94.6764
13.5 | 1.5818 | 0.01751 | -0.0463 | 90.337
14 | 1.6117 | 0.01873 | -0.0437 | 86.0491
14.5 | 1.6345 | 0.02004 | -0.0403 | 81.5619
15 | 1.6614 | 0.02162 | -0.0377 | 76.8455
15.5 | 1.6882 | 0.02331 | -0.0354 | 72.4239
16 | 1.7134 | 0.02519 | -0.0332 | 68.0191
16.5 | 1.7363 | 0.02733 | -0.0309 | 63.5309
17 | 1.7567 | 0.02975 | -0.0288 | 59.0487
17.5 | 1.7728 | 0.03263 | -0.0266 | 54.3304
18 | 1.7923 | 0.03539 | -0.025 | 50.6442
18.5 | 1.8099 | 0.03839 | -0.0235 | 47.1451
19 | 1.8196 | 0.04225 | -0.0219 | 43.0675
19.5 | 1.834 | 0.04582 | -0.0209 | 40.0262
20 | 1.8414 | 0.05025 | -0.0201 | 36.6448

## 133. Re 16M Mach 0.25 (1)
BIGFOIL.COM POLAR EXPORT
NACA65-415 a=0.8
NACA65-415 a=0.8 |  |  |  | Cl Max: | 1.378 | at alpha= | 10.5 | deg
JavaFoil+Calcfoil stall+Eppler ext transition |  |  |  | L/D Max: | 137.149 | at alpha= | 4 | deg
Re: | 16000000 |  |  | Cd Min: | 0.00496 | at alpha= | 0 | deg
Mach: | 0.25 |  |  | Cl=0 at alpha= | -3.1746 | deg
|  |  |  | @ Cl=0.1, Cd= | 0.0057905
|  |  |  | @ Cl=0.4, Cd= | 0.00496
|  |  |  | @ Cl=0.6, Cd= | 0.0057486
alpha (deg) | Cl | Cd | Cm | Cl/Cd
-16.5 | -0.434 | 0.13688 | -0.024 | -3.174
-16 | -0.486 | 0.12704 | -0.025 | -3.826
-15.5 | -0.534 | 0.11161 | -0.026 | -4.782
-15 | -0.576 | 0.10205 | -0.028 | -5.647
-14.5 | -0.613 | 0.09486 | -0.03 | -6.467
-14 | -0.634 | 0.08779 | -0.032 | -7.218
-13.5 | -0.652 | 0.07796 | -0.035 | -8.364
-13 | -0.667 | 0.06813 | -0.039 | -9.789
-12.5 | -0.753 | 0.02105 | -0.053 | -35.767
-12 | -0.768 | 0.01502 | -0.056 | -51.124
-11.5 | -0.771 | 0.01213 | -0.058 | -63.553
-11 | -0.764 | 0.01053 | -0.06 | -72.552
-10.5 | -0.747 | 0.0098 | -0.061 | -76.242
-10 | -0.725 | 0.00914 | -0.062 | -79.259
-9.5 | -0.691 | 0.00861 | -0.063 | -80.171
-9 | -0.652 | 0.00824 | -0.064 | -79.14
-8.5 | -0.609 | 0.00793 | -0.065 | -76.713
-8 | -0.562 | 0.00757 | -0.066 | -74.149
-7.5 | -0.511 | 0.00733 | -0.067 | -69.76
-7 | -0.458 | 0.00715 | -0.068 | -64.073
-6.5 | -0.403 | 0.00692 | -0.069 | -58.158
-6 | -0.345 | 0.00677 | -0.07 | -50.949
-5.5 | -0.286 | 0.00654 | -0.071 | -43.694
-5 | -0.226 | 0.00641 | -0.071 | -35.161
-4.5 | -0.165 | 0.00629 | -0.072 | -26.155
-4 | -0.103 | 0.00618 | -0.073 | -16.656
-3.5 | -0.041 | 0.00608 | -0.074 | -6.715
-3 | 0.022 | 0.00597 | -0.075 | 3.621
-2.5 | 0.084 | 0.00592 | -0.076 | 14.26
-2 | 0.147 | 0.00541 | -0.077 | 27.219
-1.5 | 0.211 | 0.00524 | -0.078 | 40.175
-1 | 0.274 | 0.0051 | -0.079 | 53.607
-0.5 | 0.337 | 0.00502 | -0.08 | 67.008
0 | 0.4 | 0.00496 | -0.081 | 80.6
0.5 | 0.462 | 0.005 | -0.081 | 92.563
1 | 0.525 | 0.00547 | -0.082 | 96.057
1.5 | 0.588 | 0.00568 | -0.083 | 103.608
2 | 0.651 | 0.00604 | -0.084 | 107.772
2.5 | 0.713 | 0.00645 | -0.085 | 110.697
3 | 0.773 | 0.00683 | -0.086 | 113.053
3.5 | 0.832 | 0.00656 | -0.087 | 126.683
4 | 0.89 | 0.00649 | -0.087 | 137.149
4.5 | 0.947 | 0.00853 | -0.088 | 110.952
5 | 1.003 | 0.00894 | -0.089 | 112.184
5.5 | 1.057 | 0.00926 | -0.089 | 114.109
6 | 1.109 | 0.00965 | -0.09 | 114.925
6.5 | 1.158 | 0.01004 | -0.091 | 115.334
7 | 1.204 | 0.01046 | -0.092 | 115.093
7.5 | 1.247 | 0.01098 | -0.092 | 113.546
8 | 1.286 | 0.01149 | -0.093 | 111.851
8.5 | 1.32 | 0.01205 | -0.094 | 109.548
9 | 1.347 | 0.01264 | -0.094 | 106.557
9.5 | 1.365 | 0.01329 | -0.095 | 102.721
10 | 1.376 | 0.01401 | -0.096 | 98.156
10.5 | 1.378 | 0.01472 | -0.096 | 93.566
11 | 1.371 | 0.01554 | -0.097 | 88.204
11.5 | 1.355 | 0.01653 | -0.097 | 81.975
12 | 1.33 | 0.01767 | -0.098 | 75.26
12.5 | 1.295 | 0.01889 | -0.098 | 68.533
13 | 1.243 | 0.02032 | -0.099 | 61.158
13.5 | 1.177 | 0.02223 | -0.099 | 52.946
14 | 1.099 | 0.02512 | -0.099 | 43.736
14.5 | 1.007 | 0.02955 | -0.098 | 34.089
15 | 0.871 | 0.05226 | -0.09 | 16.675
15.5 | 0.716 | 0.10794 | -0.063 | 6.632

## 134. Re 16M Mach 0.25 (2)
BIGFOIL.COM POLAR EXPORT
NACA65-415 a=0.8
NACA65-415 a=0.8 |  |  |  | Cl Max: | 1.8053 | at alpha= | 19.5 | deg
XFOIL ncrit=9 |  |  |  | L/D Max: | 153.548 | at alpha= | 1.5 | deg
Re: | 16000000 |  |  | Cd Min: | 0.06998 | at alpha= | 20 | deg
Mach: | 0.25 |  |  | Cl=0 at alpha= | -3.2174 | deg
|  |  |  | @ Cl=0.1, Cd= | 0.0050081
|  |  |  | @ Cl=0.4, Cd= | 0.003673
|  |  |  | @ Cl=0.6, Cd= | 0.0041033
alpha (deg) | Cl | Cd | Cm | Cl/Cd
-20 | -1.3911 | 0.05306 | -0.1123 | -26.2175
-19.5 | -1.4135 | 0.04488 | -0.1158 | -31.4951
-19 | -1.4235 | 0.03855 | -0.1173 | -36.9261
-18.5 | -1.4312 | 0.0331 | -0.1175 | -43.2387
-18 | -1.4235 | 0.02925 | -0.1164 | -48.6667
-17.5 | -1.4138 | 0.0258 | -0.1146 | -54.7984
-17 | -1.403 | 0.0227 | -0.112 | -61.8062
-16.5 | -1.3908 | 0.01994 | -0.1088 | -69.7492
-16 | -1.37 | 0.01786 | -0.1052 | -76.7077
-15.5 | -1.3473 | 0.01613 | -0.1013 | -83.5276
-15 | -1.3268 | 0.01475 | -0.096 | -89.9525
-14.5 | -1.3052 | 0.01382 | -0.0896 | -94.4428
-14 | -1.2616 | 0.01296 | -0.0864 | -97.3457
-13.5 | -1.2129 | 0.0122 | -0.0839 | -99.418
-13 | -1.1609 | 0.01154 | -0.0819 | -100.5979
-12.5 | -1.1071 | 0.01092 | -0.0802 | -101.3828
-12 | -1.0523 | 0.0103 | -0.0788 | -102.165
-11.5 | -0.9971 | 0.00965 | -0.0776 | -103.3264
-11 | -0.9402 | 0.00911 | -0.0767 | -103.2053
-10.5 | -0.8822 | 0.00865 | -0.0761 | -101.9884
-10 | -0.8232 | 0.00824 | -0.0757 | -99.9029
-9.5 | -0.7636 | 0.00789 | -0.0755 | -96.7807
-9 | -0.7036 | 0.00758 | -0.0754 | -92.8232
-8.5 | -0.6432 | 0.00729 | -0.0755 | -88.2305
-8 | -0.5833 | 0.00697 | -0.0756 | -83.6872
-7.5 | -0.523 | 0.00667 | -0.0759 | -78.4108
-7 | -0.4624 | 0.00645 | -0.0762 | -71.6899
-6.5 | -0.4013 | 0.00624 | -0.0767 | -64.3109
-6 | -0.3403 | 0.00607 | -0.0773 | -56.0626
-5.5 | -0.2793 | 0.00586 | -0.0779 | -47.6621
-5 | -0.2184 | 0.00569 | -0.0786 | -38.3831
-4.5 | -0.1571 | 0.00554 | -0.0794 | -28.3574
-4 | -0.0959 | 0.00542 | -0.0802 | -17.6937
-3.5 | -0.0347 | 0.00527 | -0.0811 | -6.5844
-3 | 0.0267 | 0.00516 | -0.082 | 5.1744
-2.5 | 0.0878 | 0.00504 | -0.0829 | 17.4206
-2 | 0.149 | 0.00488 | -0.0838 | 30.5328
-1.5 | 0.2096 | 0.0047 | -0.0847 | 44.5957
-1 | 0.2702 | 0.00443 | -0.0857 | 60.9932
-0.5 | 0.3306 | 0.00421 | -0.0867 | 78.5273
0 | 0.3898 | 0.0037 | -0.0877 | 105.3514
0.5 | 0.4502 | 0.00354 | -0.0887 | 127.1751
1 | 0.5111 | 0.00359 | -0.0896 | 142.3677
1.5 | 0.5712 | 0.00372 | -0.0903 | 153.5484
2 | 0.6238 | 0.00442 | -0.0899 | 141.1312
2.5 | 0.6728 | 0.00529 | -0.0888 | 127.1834
3 | 0.7246 | 0.00589 | -0.088 | 123.0221
3.5 | 0.7782 | 0.00635 | -0.0876 | 122.5512
4 | 0.83 | 0.00686 | -0.0867 | 120.9913
4.5 | 0.8816 | 0.00732 | -0.0858 | 120.4372
5 | 0.9332 | 0.00774 | -0.0848 | 120.5685
5.5 | 0.9858 | 0.00806 | -0.084 | 122.3077
6 | 1.0379 | 0.00837 | -0.083 | 124.0024
6.5 | 1.0876 | 0.00872 | -0.0815 | 124.7248
7 | 1.1357 | 0.00907 | -0.0797 | 125.215
7.5 | 1.1694 | 0.00947 | -0.075 | 123.4847
8 | 1.2078 | 0.00993 | -0.0714 | 121.6314
8.5 | 1.246 | 0.01048 | -0.0679 | 118.8931
9 | 1.2834 | 0.01113 | -0.0645 | 115.31
9.5 | 1.3221 | 0.01179 | -0.0613 | 112.1374
10 | 1.3608 | 0.01251 | -0.0582 | 108.777
10.5 | 1.3974 | 0.01336 | -0.055 | 104.5958
11 | 1.4322 | 0.01435 | -0.0516 | 99.8049
11.5 | 1.4664 | 0.01543 | -0.0482 | 95.0356
12 | 1.5012 | 0.01655 | -0.045 | 90.7069
12.5 | 1.5343 | 0.01782 | -0.0418 | 86.0999
13 | 1.5662 | 0.01923 | -0.0386 | 81.4457
13.5 | 1.5924 | 0.02105 | -0.035 | 75.6485
14 | 1.622 | 0.02278 | -0.0319 | 71.2028
14.5 | 1.6481 | 0.02448 | -0.0286 | 67.3243
15 | 1.6737 | 0.02676 | -0.0257 | 62.5448
15.5 | 1.6944 | 0.02954 | -0.0227 | 57.3595
16 | 1.7179 | 0.03226 | -0.0202 | 53.2517
16.5 | 1.739 | 0.03532 | -0.0178 | 49.2356
17 | 1.7512 | 0.03924 | -0.0154 | 44.6279
17.5 | 1.7671 | 0.0431 | -0.0136 | 41
18 | 1.7807 | 0.04734 | -0.0121 | 37.6151
18.5 | 1.7924 | 0.05199 | -0.0109 | 34.4759
19 | 1.7982 | 0.05747 | -0.0103 | 31.2894
19.5 | 1.8053 | 0.06306 | -0.01 | 28.6283
20 | 1.8033 | 0.06998 | -0.0106 | 25.7688

## 135. Re 16M Mach 0.50 (1)
BIGFOIL.COM POLAR EXPORT
NACA65-415 a=0.8
NACA65-415 a=0.8 |  |  |  | Cl Max: | 1.274 | at alpha= | 20 | deg
JavaFoil+Calcfoil stall+Eppler ext transition |  |  |  | L/D Max: | 128.368 | at alpha= | 2 | deg
Re: | 16000000 |  |  | Cd Min: | 0.00507 | at alpha= | 0 | deg
Mach: | 0.5 |  |  | Cl=0 at alpha= | -3.1739 | deg
|  |  |  | @ Cl=0.1, Cd= | 0.0061349
|  |  |  | @ Cl=0.4, Cd= | 0.0051627
|  |  |  | @ Cl=0.6, Cd= | 0.0058831
alpha (deg) | Cl | Cd | Cm | Cl/Cd
-20 | -0.936 | 0.17543 | -0.03 | -5.333
-19.5 | -0.908 | 0.16666 | -0.03 | -5.447
-19 | -0.883 | 0.15271 | -0.031 | -5.781
-18.5 | -0.855 | 0.14659 | -0.032 | -5.83
-18 | -0.826 | 0.14044 | -0.031 | -5.882
-17.5 | -0.798 | 0.1359 | -0.032 | -5.876
-17 | -0.771 | 0.12919 | -0.032 | -5.964
-16.5 | -0.743 | 0.12282 | -0.032 | -6.05
-16 | -0.718 | 0.11264 | -0.034 | -6.37
-15.5 | -0.69 | 0.1036 | -0.035 | -6.665
-15 | -0.668 | 0.09208 | -0.038 | -7.253
-14.5 | -0.647 | 0.08009 | -0.042 | -8.082
-14 | -0.684 | 0.03063 | -0.055 | -22.329
-13.5 | -0.577 | 0.09246 | -0.034 | -6.236
-13 | -0.551 | 0.08286 | -0.037 | -6.649
-12.5 | -0.526 | 0.07491 | -0.039 | -7.023
-12 | -0.565 | 0.02344 | -0.06 | -24.084
-11.5 | -0.547 | 0.01637 | -0.063 | -33.43
-11 | -0.519 | 0.01407 | -0.065 | -36.9
-10.5 | -0.408 | 0.07086 | -0.033 | -5.76
-10 | -0.381 | 0.06353 | -0.036 | -6.004
-9.5 | -0.357 | 0.05488 | -0.042 | -6.5
-9 | -0.391 | 0.01141 | -0.069 | -34.309
-8.5 | -0.364 | 0.00983 | -0.072 | -37.038
-8 | -0.382 | 0.04798 | -0.041 | -7.965
-7.5 | -0.502 | 0.00869 | -0.075 | -57.823
-7 | -0.476 | 0.00814 | -0.076 | -58.43
-6.5 | -0.43 | 0.00773 | -0.077 | -55.581
-6 | -0.374 | 0.00741 | -0.078 | -50.415
-5.5 | -0.313 | 0.00712 | -0.079 | -43.943
-5 | -0.249 | 0.00687 | -0.08 | -36.189
-4.5 | -0.182 | 0.00669 | -0.081 | -27.234
-4 | -0.114 | 0.00656 | -0.082 | -17.434
-3.5 | -0.045 | 0.00638 | -0.083 | -7.133
-3 | 0.024 | 0.00626 | -0.084 | 3.852
-2.5 | 0.094 | 0.00614 | -0.085 | 15.35
-2 | 0.165 | 0.00608 | -0.086 | 27.085
-1.5 | 0.236 | 0.00544 | -0.087 | 43.26
-1 | 0.306 | 0.00532 | -0.088 | 57.478
-0.5 | 0.376 | 0.00521 | -0.089 | 72.273
0 | 0.447 | 0.00507 | -0.09 | 88.169
0.5 | 0.517 | 0.00515 | -0.091 | 100.353
1 | 0.587 | 0.00582 | -0.092 | 100.852
1.5 | 0.657 | 0.00616 | -0.093 | 106.737
2 | 0.725 | 0.00565 | -0.094 | 128.368
2.5 | 0.793 | 0.00689 | -0.094 | 115.174
3 | 0.856 | 0.00739 | -0.095 | 115.837
3.5 | 0.921 | 0.00797 | -0.096 | 115.561
4 | 0.983 | 0.00943 | -0.097 | 104.317
4.5 | 1.045 | 0.00997 | -0.098 | 104.821
5 | 1.103 | 0.01047 | -0.098 | 105.325
5.5 | 1.156 | 0.01101 | -0.099 | 104.921
6 | 1.202 | 0.01162 | -0.1 | 103.388
6.5 | 1.238 | 0.01233 | -0.101 | 100.401
7 | 1.259 | 0.01316 | -0.102 | 95.67
7.5 | 1.256 | 0.01413 | -0.102 | 88.932
8 | 1.202 | 0.01523 | -0.103 | 78.97
8.5 | 0.781 | 0.01671 | -0.104 | 46.754
9 | 0.81 | 0.01866 | -0.104 | 43.398
9.5 | 0.845 | 0.01802 | -0.105 | 46.887
10 | 0.876 | 0.01955 | -0.106 | 44.797
10.5 | 0.905 | 0.02167 | -0.106 | 41.738
11 | 0.919 | 0.02658 | -0.104 | 34.581
11.5 | 0.969 | 0.02217 | -0.108 | 43.69
12 | 0.998 | 0.02441 | -0.108 | 40.863
12.5 | 1.02 | 0.02839 | -0.108 | 35.93
13 | 1.01 | 0.04183 | -0.103 | 24.155
13.5 | 1.081 | 0.02998 | -0.109 | 36.055
14 | 1.097 | 0.03575 | -0.108 | 30.689
14.5 | 1.126 | 0.03796 | -0.108 | 29.656
15 | 0.999 | 0.1195 | -0.067 | 8.356
15.5 | 1.028 | 0.12291 | -0.07 | 8.362
16 | 1.059 | 0.12485 | -0.074 | 8.486
16.5 | 1.085 | 0.13366 | -0.074 | 8.121
17 | 1.108 | 0.14557 | -0.072 | 7.61
17.5 | 1.138 | 0.14826 | -0.075 | 7.675
18 | 1.168 | 0.15264 | -0.078 | 7.655
18.5 | 1.188 | 0.17375 | -0.075 | 6.839
19 | 1.218 | 0.17415 | -0.078 | 6.993
19.5 | 1.246 | 0.18642 | -0.08 | 6.683
20 | 1.274 | 0.19369 | -0.081 | 6.578

## 136. Re 16M Mach 0.50 (2)
BIGFOIL.COM POLAR EXPORT
NACA65-415 a=0.8
NACA65-415 a=0.8 |  |  |  | Cl Max: | 1.411 | at alpha= | 10.5 | deg
XFOIL ncrit=9 |  |  |  | L/D Max: | 180.424 | at alpha= | 2 | deg
Re: | 16000000 |  |  | Cd Min: | 0.13693 | at alpha= | 15.5 | deg
Mach: | 0.5 |  |  | Cl=0 at alpha= | -3.2197 | deg
|  |  |  | @ Cl=0.1, Cd= | 0.0052335
|  |  |  | @ Cl=0.4, Cd= | 0.0040879
|  |  |  | @ Cl=0.6, Cd= | 0.0036277
alpha (deg) | Cl | Cd | Cm | Cl/Cd
-13.5 | -0.4272 | 0.10466 | -0.0849 | -4.0818
-13 | -0.4346 | 0.09406 | -0.0918 | -4.6205
-12.5 | -0.4493 | 0.08286 | -0.0993 | -5.4224
-12 | -0.4606 | 0.07243 | -0.1062 | -6.3592
-11.5 | -0.4769 | 0.05923 | -0.1155 | -8.0517
-11 | -0.4939 | 0.04878 | -0.1233 | -10.1251
-10.5 | -0.5231 | 0.03984 | -0.1283 | -13.13
-10 | -0.5563 | 0.03243 | -0.1295 | -17.1539
-9.5 | -0.5906 | 0.02622 | -0.1272 | -22.5248
-9 | -0.6292 | 0.02118 | -0.1203 | -29.7073
-8.5 | -0.6602 | 0.01612 | -0.1103 | -40.9553
-8 | -0.6593 | 0.01068 | -0.1025 | -61.7322
-7.5 | -0.6121 | 0.00841 | -0.0975 | -72.7824
-7 | -0.5449 | 0.00749 | -0.0948 | -72.7503
-6.5 | -0.4724 | 0.00699 | -0.0932 | -67.5823
-6 | -0.3996 | 0.00663 | -0.0923 | -60.2715
-5.5 | -0.3267 | 0.00634 | -0.0918 | -51.53
-5 | -0.2543 | 0.00609 | -0.0916 | -41.757
-4.5 | -0.1826 | 0.00586 | -0.0917 | -31.1604
-4 | -0.1109 | 0.00567 | -0.0921 | -19.5591
-3.5 | -0.0398 | 0.00553 | -0.0926 | -7.1971
-3 | 0.0312 | 0.00536 | -0.0933 | 5.8209
-2.5 | 0.1019 | 0.00523 | -0.0942 | 19.4837
-2 | 0.1721 | 0.00511 | -0.0951 | 33.6791
-1.5 | 0.2421 | 0.00487 | -0.0962 | 49.7125
-1 | 0.3112 | 0.00456 | -0.0972 | 68.2456
-0.5 | 0.3802 | 0.00427 | -0.0983 | 89.0398
0 | 0.4476 | 0.00365 | -0.0995 | 122.6301
0.5 | 0.5175 | 0.00355 | -0.1006 | 145.7746
1 | 0.5877 | 0.00361 | -0.1016 | 162.7978
1.5 | 0.6573 | 0.00371 | -0.1025 | 177.1698
2 | 0.7235 | 0.00401 | -0.1027 | 180.4239
2.5 | 0.7669 | 0.00528 | -0.0989 | 145.2462
3 | 0.8152 | 0.00615 | -0.0957 | 132.5528
3.5 | 0.8626 | 0.00687 | -0.0921 | 125.5604
4 | 0.9002 | 0.00758 | -0.0865 | 118.7599
4.5 | 0.9257 | 0.00836 | -0.0786 | 110.7297
5 | 0.9669 | 0.00905 | -0.0738 | 106.8398
5.5 | 1.0132 | 0.00971 | -0.0699 | 104.346
6 | 1.0595 | 0.01045 | -0.0659 | 101.3876
6.5 | 1.1066 | 0.01126 | -0.062 | 98.2771
7 | 1.1516 | 0.01221 | -0.0578 | 94.3161
7.5 | 1.1973 | 0.01325 | -0.0535 | 90.3623
8 | 1.2423 | 0.01441 | -0.0492 | 86.211
8.5 | 1.2851 | 0.01578 | -0.0445 | 81.4385
9 | 1.3246 | 0.01743 | -0.0395 | 75.9954
9.5 | 1.3644 | 0.01926 | -0.0345 | 70.8411
10 | 1.3988 | 0.02156 | -0.0291 | 64.8794
10.5 | 1.411 | 0.02528 | -0.0223 | 55.8149
11 | 1.4012 | 0.03062 | -0.0153 | 45.7609
11.5 | 1.3772 | 0.03741 | -0.0092 | 36.8137
12 | 1.3473 | 0.04555 | -0.005 | 29.5785
12.5 | 1.3139 | 0.05518 | -0.0035 | 23.8112
13 | 1.2787 | 0.06622 | -0.0047 | 19.3099
13.5 | 1.2442 | 0.07848 | -0.0085 | 15.8537
14 | 1.2104 | 0.09201 | -0.0148 | 13.1551
14.5 | 1.178 | 0.10682 | -0.0234 | 11.0279
15 | 1.1515 | 0.12191 | -0.0332 | 9.4455
15.5 | 1.1313 | 0.13693 | -0.0433 | 8.2619

## 137. Re 18M Mach 0.00 (1)
BIGFOIL.COM POLAR EXPORT
NACA65-415 a=0.8
NACA65-415 a=0.8 |  |  |  | Cl Max: | 1.434 | at alpha= | 12 | deg
JavaFoil+Calcfoil stall+Eppler ext transition |  |  |  | L/D Max: | 130.549 | at alpha= | 4.5 | deg
Re: | 18000000 |  |  | Cd Min: | 0.00503 | at alpha= | -0.5 | deg
Mach: | 0 |  |  | Cl=0 at alpha= | -3.1721 | deg
|  |  |  | @ Cl=0.1, Cd= | 0.0056702
|  |  |  | @ Cl=0.4, Cd= | 0.0053513
|  |  |  | @ Cl=0.6, Cd= | 0.0058621
alpha (deg) | Cl | Cd | Cm | Cl/Cd
-19.5 | -0.623 | 0.15819 | -0.023 | -3.94
-19 | -0.647 | 0.13791 | -0.026 | -4.694
-18.5 | -0.668 | 0.13087 | -0.027 | -5.101
-18 | -0.683 | 0.13511 | -0.025 | -5.052
-17.5 | -0.705 | 0.11877 | -0.028 | -5.932
-17 | -0.722 | 0.11213 | -0.029 | -6.437
-16.5 | -0.745 | 0.09712 | -0.032 | -7.669
-16 | -0.765 | 0.08478 | -0.035 | -9.028
-15.5 | -0.784 | 0.07332 | -0.038 | -10.699
-15 | -0.853 | 0.03318 | -0.046 | -25.715
-14.5 | -0.884 | 0.02143 | -0.049 | -41.229
-14 | -0.884 | 0.0182 | -0.05 | -48.574
-13.5 | -0.88 | 0.0157 | -0.052 | -56.052
-13 | -0.874 | 0.01335 | -0.053 | -65.468
-12.5 | -0.866 | 0.01144 | -0.055 | -75.721
-12 | -0.85 | 0.01048 | -0.056 | -81.062
-11.5 | -0.829 | 0.0097 | -0.057 | -85.494
-11 | -0.804 | 0.0092 | -0.059 | -87.427
-10.5 | -0.77 | 0.00877 | -0.06 | -87.827
-10 | -0.733 | 0.00829 | -0.06 | -88.373
-9.5 | -0.692 | 0.00801 | -0.061 | -86.392
-9 | -0.648 | 0.00766 | -0.062 | -84.632
-8.5 | -0.601 | 0.0074 | -0.063 | -81.219
-8 | -0.552 | 0.00724 | -0.064 | -76.259
-7.5 | -0.501 | 0.007 | -0.065 | -71.537
-7 | -0.447 | 0.00679 | -0.066 | -65.89
-6.5 | -0.392 | 0.00664 | -0.067 | -59.034
-6 | -0.335 | 0.00649 | -0.067 | -51.659
-5.5 | -0.278 | 0.00636 | -0.068 | -43.613
-5 | -0.219 | 0.00625 | -0.069 | -35.009
-4.5 | -0.16 | 0.00609 | -0.07 | -26.219
-4 | -0.1 | 0.00599 | -0.071 | -16.678
-3.5 | -0.04 | 0.00595 | -0.072 | -6.652
-3 | 0.021 | 0.00588 | -0.073 | 3.564
-2.5 | 0.082 | 0.0058 | -0.074 | 14.101
-2 | 0.143 | 0.00536 | -0.074 | 26.615
-1.5 | 0.204 | 0.00526 | -0.075 | 38.765
-1 | 0.265 | 0.00515 | -0.076 | 51.389
-0.5 | 0.326 | 0.00503 | -0.077 | 64.749
0 | 0.387 | 0.00533 | -0.078 | 72.621
0.5 | 0.448 | 0.00543 | -0.079 | 82.441
1 | 0.509 | 0.00541 | -0.08 | 94.005
1.5 | 0.569 | 0.00573 | -0.081 | 99.307
2 | 0.63 | 0.00599 | -0.081 | 105.26
2.5 | 0.691 | 0.0063 | -0.082 | 109.648
3 | 0.748 | 0.00666 | -0.083 | 112.322
3.5 | 0.807 | 0.00707 | -0.084 | 114.221
4 | 0.865 | 0.00709 | -0.085 | 121.983
4.5 | 0.92 | 0.00705 | -0.085 | 130.549
5 | 0.975 | 0.00843 | -0.086 | 115.627
5.5 | 1.029 | 0.00875 | -0.087 | 117.609
6 | 1.08 | 0.00904 | -0.088 | 119.431
6.5 | 1.13 | 0.0094 | -0.088 | 120.151
7 | 1.178 | 0.00973 | -0.089 | 120.992
7.5 | 1.222 | 0.01018 | -0.09 | 120.115
8 | 1.265 | 0.01063 | -0.09 | 119.01
8.5 | 1.304 | 0.01106 | -0.091 | 117.871
9 | 1.338 | 0.01151 | -0.092 | 116.261
9.5 | 1.367 | 0.01203 | -0.092 | 113.64
10 | 1.39 | 0.01258 | -0.093 | 110.496
10.5 | 1.409 | 0.01315 | -0.094 | 107.117
11 | 1.422 | 0.01379 | -0.094 | 103.126
11.5 | 1.431 | 0.01445 | -0.095 | 98.978
12 | 1.434 | 0.0152 | -0.095 | 94.327
12.5 | 1.431 | 0.016 | -0.096 | 89.473
13 | 1.419 | 0.01693 | -0.096 | 83.84
13.5 | 1.4 | 0.01793 | -0.097 | 78.096
14 | 1.376 | 0.01932 | -0.097 | 71.213
14.5 | 1.347 | 0.02045 | -0.098 | 65.881
15 | 1.315 | 0.02161 | -0.098 | 60.86
15.5 | 1.278 | 0.02332 | -0.098 | 54.811
16 | 1.239 | 0.025 | -0.099 | 49.553
16.5 | 1.194 | 0.02794 | -0.099 | 42.723
17 | 1.147 | 0.03105 | -0.098 | 36.932

## 138. Re 18M Mach 0.00 (2)
BIGFOIL.COM POLAR EXPORT
NACA65-415 a=0.8
NACA65-415 a=0.8 |  |  |  | Cl Max: | 1.8595 | at alpha= | 20 | deg
XFOIL ncrit=9 |  |  |  | L/D Max: | 141.005 | at alpha= | 1.5 | deg
Re: | 18000000 |  |  | Cd Min: | 0.04583 | at alpha= | 20 | deg
Mach: | 0 |  |  | Cl=0 at alpha= | -3.2148 | deg
|  |  |  | @ Cl=0.1, Cd= | 0.0048693
|  |  |  | @ Cl=0.4, Cd= | 0.0037521
|  |  |  | @ Cl=0.6, Cd= | 0.0047007
alpha (deg) | Cl | Cd | Cm | Cl/Cd
-20 | -1.5585 | 0.02409 | -0.0928 | -64.6949
-19.5 | -1.5415 | 0.02199 | -0.0913 | -70.1
-19 | -1.5221 | 0.02011 | -0.0896 | -75.6887
-18.5 | -1.504 | 0.0183 | -0.0874 | -82.1858
-18 | -1.4837 | 0.01676 | -0.085 | -88.5263
-17.5 | -1.4631 | 0.01545 | -0.082 | -94.699
-17 | -1.449 | 0.01426 | -0.0772 | -101.6129
-16.5 | -1.4295 | 0.01347 | -0.0722 | -106.1247
-16 | -1.39 | 0.0128 | -0.0705 | -108.5938
-15.5 | -1.347 | 0.01221 | -0.0693 | -110.3194
-15 | -1.3015 | 0.01165 | -0.0685 | -111.7167
-14.5 | -1.2539 | 0.01116 | -0.0679 | -112.3566
-14 | -1.205 | 0.01069 | -0.0675 | -112.7222
-13.5 | -1.1548 | 0.01024 | -0.0672 | -112.7734
-13 | -1.1036 | 0.00982 | -0.0671 | -112.3829
-12.5 | -1.0515 | 0.00942 | -0.0671 | -111.6242
-12 | -0.9996 | 0.00896 | -0.0671 | -111.5625
-11.5 | -0.9468 | 0.00854 | -0.0672 | -110.8665
-11 | -0.8927 | 0.00817 | -0.0675 | -109.2656
-10.5 | -0.8377 | 0.00788 | -0.0679 | -106.3071
-10 | -0.7821 | 0.00761 | -0.0684 | -102.7727
-9.5 | -0.7261 | 0.00734 | -0.0689 | -98.9237
-8.5 | -0.6133 | 0.00683 | -0.0701 | -89.795
-8 | -0.5567 | 0.00657 | -0.0707 | -84.7336
-7.5 | -0.4994 | 0.00634 | -0.0714 | -78.7697
-7 | -0.4418 | 0.00617 | -0.0721 | -71.6045
-6.5 | -0.3839 | 0.006 | -0.0729 | -63.9833
-6 | -0.3259 | 0.00584 | -0.0737 | -55.8048
-5.5 | -0.2678 | 0.00566 | -0.0745 | -47.3145
-5 | -0.2096 | 0.00551 | -0.0754 | -38.0399
-4.5 | -0.1509 | 0.00538 | -0.0763 | -28.0483
-4 | -0.0923 | 0.00527 | -0.0771 | -17.5142
-3.5 | -0.0336 | 0.00513 | -0.0781 | -6.5497
-3 | 0.0253 | 0.00502 | -0.079 | 5.0398
-2.5 | 0.0841 | 0.00491 | -0.0799 | 17.1283
-1.5 | 0.2012 | 0.00461 | -0.0818 | 43.6443
-1 | 0.2593 | 0.00441 | -0.0827 | 58.7982
0 | 0.3753 | 0.00389 | -0.0845 | 96.4781
0.5 | 0.4326 | 0.00357 | -0.0855 | 121.1765
1 | 0.4909 | 0.00361 | -0.0863 | 135.9834
1.5 | 0.5471 | 0.00388 | -0.0869 | 141.0052
2 | 0.597 | 0.00466 | -0.0863 | 128.1116
2.5 | 0.6471 | 0.00534 | -0.0858 | 121.1798
3.5 | 0.7521 | 0.00622 | -0.0855 | 120.9164
4 | 0.8044 | 0.00663 | -0.0853 | 121.3273
4.5 | 0.8561 | 0.00702 | -0.085 | 121.9516
5 | 0.9079 | 0.00738 | -0.0846 | 123.0217
5.5 | 0.9602 | 0.00767 | -0.0844 | 125.189
6 | 1.0123 | 0.00794 | -0.0841 | 127.4937
6.5 | 1.0629 | 0.00825 | -0.0836 | 128.8364
7 | 1.1132 | 0.00853 | -0.0831 | 130.5041
7.5 | 1.1612 | 0.00888 | -0.0821 | 130.7658
8 | 1.2082 | 0.00921 | -0.081 | 131.1835
8.5 | 1.2523 | 0.00957 | -0.0793 | 130.8568
9 | 1.283 | 0.00997 | -0.0748 | 128.6861
9.5 | 1.3175 | 0.01044 | -0.0715 | 126.1973
10 | 1.3542 | 0.01094 | -0.0686 | 123.7843
10.5 | 1.3902 | 0.0115 | -0.0659 | 120.887
11 | 1.4249 | 0.01215 | -0.0631 | 117.2757
11.5 | 1.4583 | 0.01291 | -0.0602 | 112.9589
12 | 1.4909 | 0.01374 | -0.0573 | 108.508
12.5 | 1.524 | 0.01458 | -0.0546 | 104.5267
13 | 1.5563 | 0.01551 | -0.0521 | 100.3417
13.5 | 1.5869 | 0.01656 | -0.0494 | 95.8273
14 | 1.6174 | 0.01767 | -0.0469 | 91.5337
14.5 | 1.642 | 0.01913 | -0.0438 | 85.8338
15 | 1.6678 | 0.02025 | -0.041 | 82.3605
15.5 | 1.6949 | 0.02177 | -0.0386 | 77.8548
16 | 1.7206 | 0.02347 | -0.0364 | 73.3106
16.5 | 1.7444 | 0.02537 | -0.0342 | 68.7584
17 | 1.7663 | 0.02751 | -0.0321 | 64.2057
17.5 | 1.7824 | 0.03018 | -0.0298 | 59.059
18 | 1.8021 | 0.03271 | -0.0281 | 55.0932
18.5 | 1.821 | 0.03542 | -0.0266 | 51.4116
19 | 1.8338 | 0.03873 | -0.025 | 47.3483
19.5 | 1.8491 | 0.04199 | -0.0238 | 44.0367
20 | 1.8595 | 0.04583 | -0.0228 | 40.5739

## 139. Re 18M Mach 0.10 (1)
BIGFOIL.COM POLAR EXPORT
NACA65-415 a=0.8
NACA65-415 a=0.8 |  |  |  | Cl Max: | 1.423 | at alpha= | 11.5 | deg
JavaFoil+Calcfoil stall+Eppler ext transition |  |  |  | L/D Max: | 130.598 | at alpha= | 4.5 | deg
Re: | 18000000 |  |  | Cd Min: | 0.00509 | at alpha= | -0.5 | deg
Mach: | 0.1 |  |  | Cl=0 at alpha= | -3.1721 | deg
|  |  |  | @ Cl=0.1, Cd= | 0.0056679
|  |  |  | @ Cl=0.4, Cd= | 0.0053298
|  |  |  | @ Cl=0.6, Cd= | 0.0058777
alpha (deg) | Cl | Cd | Cm | Cl/Cd
-18.5 | -0.622 | 0.13489 | -0.026 | -4.614
-18 | -0.642 | 0.13928 | -0.024 | -4.609
-17.5 | -0.666 | 0.12238 | -0.027 | -5.446
-17 | -0.687 | 0.11567 | -0.028 | -5.94
-16.5 | -0.708 | 0.10568 | -0.03 | -6.701
-16 | -0.73 | 0.09373 | -0.033 | -7.793
-15.5 | -0.747 | 0.08602 | -0.035 | -8.688
-15 | -0.832 | 0.03339 | -0.046 | -24.928
-14.5 | -0.858 | 0.0245 | -0.049 | -35.005
-14 | -0.863 | 0.02013 | -0.05 | -42.878
-13.5 | -0.864 | 0.01677 | -0.052 | -51.524
-13 | -0.859 | 0.01433 | -0.053 | -59.965
-12.5 | -0.855 | 0.01191 | -0.055 | -71.824
-12 | -0.842 | 0.01077 | -0.056 | -78.189
-11.5 | -0.824 | 0.00986 | -0.058 | -83.583
-11 | -0.802 | 0.00943 | -0.059 | -85.036
-10.5 | -0.769 | 0.00887 | -0.06 | -86.681
-10 | -0.732 | 0.00835 | -0.061 | -87.687
-9.5 | -0.692 | 0.00801 | -0.062 | -86.392
-9 | -0.649 | 0.00774 | -0.062 | -83.898
-8.5 | -0.603 | 0.00748 | -0.063 | -80.57
-8 | -0.554 | 0.00723 | -0.064 | -76.583
-7.5 | -0.503 | 0.00707 | -0.065 | -71.102
-7 | -0.449 | 0.00683 | -0.066 | -65.74
-6.5 | -0.394 | 0.00671 | -0.067 | -58.726
-6 | -0.337 | 0.00647 | -0.068 | -52.046
-5.5 | -0.279 | 0.00637 | -0.069 | -43.79
-5 | -0.22 | 0.00626 | -0.07 | -35.138
-4.5 | -0.16 | 0.00612 | -0.07 | -26.201
-4 | -0.1 | 0.00602 | -0.071 | -16.678
-3.5 | -0.04 | 0.00593 | -0.072 | -6.709
-3 | 0.021 | 0.00586 | -0.073 | 3.594
-2.5 | 0.082 | 0.00578 | -0.074 | 14.221
-2 | 0.143 | 0.0054 | -0.075 | 26.557
-1.5 | 0.205 | 0.00527 | -0.076 | 38.928
-1 | 0.266 | 0.00514 | -0.077 | 51.828
-0.5 | 0.327 | 0.00509 | -0.077 | 64.289
0 | 0.389 | 0.00531 | -0.078 | 73.174
0.5 | 0.45 | 0.00542 | -0.079 | 83.072
1 | 0.511 | 0.0054 | -0.08 | 94.638
1.5 | 0.572 | 0.00574 | -0.081 | 99.649
2 | 0.633 | 0.00604 | -0.082 | 104.79
2.5 | 0.694 | 0.00632 | -0.083 | 109.895
3 | 0.752 | 0.00673 | -0.084 | 111.706
3.5 | 0.811 | 0.00707 | -0.084 | 114.798
4 | 0.869 | 0.00711 | -0.085 | 122.121
4.5 | 0.925 | 0.00708 | -0.086 | 130.598
5 | 0.98 | 0.00851 | -0.086 | 115.15
5.5 | 1.033 | 0.00879 | -0.087 | 117.528
6 | 1.085 | 0.00912 | -0.088 | 118.986
6.5 | 1.134 | 0.00946 | -0.089 | 119.874
7 | 1.182 | 0.00985 | -0.089 | 119.916
7.5 | 1.227 | 0.01025 | -0.09 | 119.632
8 | 1.268 | 0.01071 | -0.091 | 118.391
8.5 | 1.307 | 0.01118 | -0.091 | 116.921
9 | 1.34 | 0.01163 | -0.092 | 115.286
9.5 | 1.367 | 0.01216 | -0.093 | 112.461
10 | 1.39 | 0.01274 | -0.093 | 109.125
10.5 | 1.406 | 0.01332 | -0.094 | 105.544
11 | 1.417 | 0.01408 | -0.095 | 100.637
11.5 | 1.423 | 0.01466 | -0.095 | 97.076
12 | 1.423 | 0.01547 | -0.096 | 91.975
12.5 | 1.418 | 0.01629 | -0.096 | 87.021
13 | 1.401 | 0.01726 | -0.097 | 81.173
13.5 | 1.377 | 0.01845 | -0.097 | 74.664
14 | 1.348 | 0.01979 | -0.098 | 68.092
14.5 | 1.314 | 0.02099 | -0.098 | 62.588
15 | 1.275 | 0.02257 | -0.098 | 56.487
15.5 | 1.233 | 0.02419 | -0.099 | 50.964
16 | 1.188 | 0.02593 | -0.099 | 45.823
16.5 | 1.134 | 0.03008 | -0.098 | 37.694

## 140. Re 18M Mach 0.10 (2)
BIGFOIL.COM POLAR EXPORT
NACA65-415 a=0.8
NACA65-415 a=0.8 |  |  |  | Cl Max: | 1.8531 | at alpha= | 20 | deg
XFOIL ncrit=9 |  |  |  | L/D Max: | 142.274 | at alpha= | 1.5 | deg
Re: | 18000000 |  |  | Cd Min: | 0.049 | at alpha= | 20 | deg
Mach: | 0.1 |  |  | Cl=0 at alpha= | -3.2149 | deg
|  |  |  | @ Cl=0.1, Cd= | 0.0048835
|  |  |  | @ Cl=0.4, Cd= | 0.0037558
|  |  |  | @ Cl=0.6, Cd= | 0.0046292
alpha (deg) | Cl | Cd | Cm | Cl/Cd
-20 | -1.553 | 0.02628 | -0.0977 | -59.0944
-19.5 | -1.5379 | 0.02384 | -0.0963 | -64.5092
-19 | -1.52 | 0.02168 | -0.0947 | -70.1107
-18.5 | -1.5007 | 0.01975 | -0.0926 | -75.9848
-18 | -1.48 | 0.01803 | -0.0903 | -82.0854
-17.5 | -1.4585 | 0.01652 | -0.0876 | -88.2869
-17 | -1.4412 | 0.01508 | -0.0839 | -95.5703
-16.5 | -1.4307 | 0.01395 | -0.0778 | -102.5591
-16 | -1.3991 | 0.01323 | -0.0744 | -105.7521
-15.5 | -1.3575 | 0.01257 | -0.0727 | -107.9952
-15 | -1.3124 | 0.01195 | -0.0714 | -109.8243
-14.5 | -1.2649 | 0.01142 | -0.0705 | -110.7618
-14 | -1.2158 | 0.01091 | -0.0698 | -111.439
-13 | -1.1135 | 0.00999 | -0.069 | -111.4615
-12 | -1.0081 | 0.00912 | -0.0687 | -110.5373
-11.5 | -0.9547 | 0.00867 | -0.0686 | -110.1153
-11 | -0.9003 | 0.00827 | -0.0688 | -108.8634
-10.5 | -0.8448 | 0.00795 | -0.069 | -106.2642
-10 | -0.7886 | 0.00767 | -0.0694 | -102.8162
-8.5 | -0.618 | 0.00688 | -0.0708 | -89.8256
-8 | -0.5608 | 0.00661 | -0.0714 | -84.8411
-7.5 | -0.5032 | 0.00637 | -0.072 | -78.9953
-7 | -0.445 | 0.00619 | -0.0727 | -71.8901
-6.5 | -0.3867 | 0.00602 | -0.0735 | -64.2359
-6 | -0.3281 | 0.00586 | -0.0742 | -55.9898
-5.5 | -0.2696 | 0.00567 | -0.075 | -47.5485
-5 | -0.211 | 0.00552 | -0.0758 | -38.2246
-4 | -0.0929 | 0.00528 | -0.0776 | -17.5947
-3.5 | -0.0337 | 0.00513 | -0.0785 | -6.5692
-3 | 0.0254 | 0.00503 | -0.0794 | 5.0497
-2.5 | 0.0846 | 0.00492 | -0.0804 | 17.1951
-2 | 0.1437 | 0.00478 | -0.0813 | 30.0628
-1.5 | 0.2025 | 0.00461 | -0.0822 | 43.9262
-1 | 0.261 | 0.00442 | -0.0831 | 59.0498
0 | 0.3776 | 0.00388 | -0.085 | 97.3196
0.5 | 0.4353 | 0.00356 | -0.086 | 122.2753
1 | 0.4939 | 0.00361 | -0.0868 | 136.8144
1.5 | 0.5506 | 0.00387 | -0.0874 | 142.2739
2 | 0.6007 | 0.00464 | -0.0868 | 129.4612
2.5 | 0.6509 | 0.00534 | -0.0863 | 121.8914
3.5 | 0.7562 | 0.00624 | -0.0858 | 121.1859
4 | 0.8085 | 0.00666 | -0.0855 | 121.3964
4.5 | 0.8604 | 0.00705 | -0.0852 | 122.0426
5 | 0.9123 | 0.00742 | -0.0848 | 122.9515
5.5 | 0.9648 | 0.00771 | -0.0845 | 125.1362
6 | 1.0171 | 0.00798 | -0.0841 | 127.4561
6.5 | 1.0677 | 0.0083 | -0.0835 | 128.6386
7 | 1.1181 | 0.00858 | -0.0829 | 130.3147
7.5 | 1.1659 | 0.00894 | -0.0817 | 130.4139
8 | 1.2127 | 0.00928 | -0.0804 | 130.6789
8.5 | 1.2511 | 0.00963 | -0.0773 | 129.9169
9 | 1.2831 | 0.01009 | -0.0731 | 127.1655
9.5 | 1.3193 | 0.01058 | -0.07 | 124.6975
10 | 1.3562 | 0.01111 | -0.0671 | 122.0702
10.5 | 1.3923 | 0.01171 | -0.0643 | 118.8984
11 | 1.4268 | 0.01242 | -0.0613 | 114.8792
11.5 | 1.4604 | 0.01321 | -0.0583 | 110.5526
12 | 1.4938 | 0.01406 | -0.0555 | 106.2447
12.5 | 1.5277 | 0.01494 | -0.0529 | 102.2557
13 | 1.5601 | 0.01592 | -0.0502 | 97.9962
13.5 | 1.5896 | 0.01709 | -0.0473 | 93.0135
14 | 1.6193 | 0.01831 | -0.0446 | 88.438
14.5 | 1.6443 | 0.01984 | -0.0415 | 82.878
15 | 1.6704 | 0.02103 | -0.0386 | 79.4294
15.5 | 1.697 | 0.02269 | -0.0362 | 74.7907
16 | 1.722 | 0.02455 | -0.0339 | 70.1426
16.5 | 1.7439 | 0.02673 | -0.0315 | 65.2413
17 | 1.7646 | 0.02911 | -0.0293 | 60.6183
17.5 | 1.7844 | 0.03164 | -0.0273 | 56.397
18 | 1.8035 | 0.03439 | -0.0255 | 52.4426
18.5 | 1.8204 | 0.03741 | -0.0239 | 48.6608
19 | 1.8278 | 0.04143 | -0.0222 | 44.1178
19.5 | 1.8427 | 0.04493 | -0.0211 | 41.0127
20 | 1.8531 | 0.049 | -0.0203 | 37.8184

## 141. Re 18M Mach 0.25 (1)
BIGFOIL.COM POLAR EXPORT
NACA65-415 a=0.8
NACA65-415 a=0.8 |  |  |  | Cl Max: | 1.379 | at alpha= | 10.5 | deg
JavaFoil+Calcfoil stall+Eppler ext transition |  |  |  | L/D Max: | 127.951 | at alpha= | 4 | deg
Re: | 18000000 |  |  | Cd Min: | 0.00508 | at alpha= | -0.5 | deg
Mach: | 0.25 |  |  | Cl=0 at alpha= | -3.1746 | deg
|  |  |  | @ Cl=0.1, Cd= | 0.0057459
|  |  |  | @ Cl=0.4, Cd= | 0.00523
|  |  |  | @ Cl=0.6, Cd= | 0.0058767
alpha (deg) | Cl | Cd | Cm | Cl/Cd
-16.5 | -0.434 | 0.13244 | -0.024 | -3.281
-16 | -0.486 | 0.12577 | -0.025 | -3.864
-15.5 | -0.534 | 0.11116 | -0.027 | -4.803
-15 | -0.577 | 0.10172 | -0.028 | -5.67
-14.5 | -0.614 | 0.09413 | -0.03 | -6.522
-14 | -0.634 | 0.08665 | -0.032 | -7.321
-13.5 | -0.655 | 0.07558 | -0.036 | -8.661
-13 | -0.675 | 0.06158 | -0.041 | -10.968
-12.5 | -0.754 | 0.02066 | -0.053 | -36.474
-12 | -0.768 | 0.01478 | -0.056 | -51.979
-11.5 | -0.774 | 0.01158 | -0.058 | -66.813
-11 | -0.765 | 0.01034 | -0.06 | -73.991
-10.5 | -0.748 | 0.00964 | -0.061 | -77.546
-10 | -0.725 | 0.00897 | -0.062 | -80.78
-9.5 | -0.691 | 0.00847 | -0.063 | -81.513
-9 | -0.652 | 0.00809 | -0.064 | -80.545
-8.5 | -0.609 | 0.00774 | -0.065 | -78.619
-8 | -0.562 | 0.00748 | -0.066 | -75.116
-7.5 | -0.511 | 0.00722 | -0.067 | -70.845
-7 | -0.458 | 0.00703 | -0.068 | -65.164
-6.5 | -0.403 | 0.00681 | -0.069 | -59.115
-6 | -0.345 | 0.00666 | -0.07 | -51.779
-5.5 | -0.286 | 0.00647 | -0.071 | -44.153
-5 | -0.226 | 0.00636 | -0.071 | -35.488
-4.5 | -0.165 | 0.00623 | -0.072 | -26.402
-4 | -0.103 | 0.00609 | -0.073 | -16.899
-3.5 | -0.041 | 0.00602 | -0.074 | -6.791
-3 | 0.022 | 0.00594 | -0.075 | 3.639
-2.5 | 0.084 | 0.00585 | -0.076 | 14.416
-2 | 0.147 | 0.00544 | -0.077 | 27.1
-1.5 | 0.211 | 0.00534 | -0.078 | 39.452
-1 | 0.274 | 0.00519 | -0.079 | 52.666
-0.5 | 0.337 | 0.00508 | -0.08 | 66.223
0 | 0.4 | 0.00523 | -0.081 | 76.456
0.5 | 0.462 | 0.00548 | -0.081 | 84.322
1 | 0.525 | 0.00549 | -0.082 | 95.745
1.5 | 0.588 | 0.00581 | -0.083 | 101.17
2 | 0.651 | 0.00616 | -0.084 | 105.655
2.5 | 0.713 | 0.00643 | -0.085 | 110.934
3 | 0.773 | 0.00688 | -0.086 | 112.236
3.5 | 0.832 | 0.00697 | -0.087 | 119.336
4 | 0.891 | 0.00696 | -0.087 | 127.951
4.5 | 0.947 | 0.00847 | -0.088 | 111.78
5 | 1.003 | 0.00877 | -0.089 | 114.384
5.5 | 1.057 | 0.00912 | -0.089 | 116.003
6 | 1.109 | 0.00946 | -0.09 | 117.204
6.5 | 1.158 | 0.00985 | -0.091 | 117.573
7 | 1.205 | 0.01027 | -0.092 | 117.292
7.5 | 1.247 | 0.01078 | -0.092 | 115.684
8 | 1.286 | 0.01128 | -0.093 | 114.072
8.5 | 1.321 | 0.01184 | -0.094 | 111.579
9 | 1.348 | 0.01237 | -0.094 | 108.942
9.5 | 1.366 | 0.01302 | -0.095 | 104.891
10 | 1.376 | 0.01371 | -0.096 | 100.363
10.5 | 1.379 | 0.01448 | -0.096 | 95.196
11 | 1.372 | 0.0152 | -0.097 | 90.247
11.5 | 1.356 | 0.01625 | -0.097 | 83.441
12 | 1.33 | 0.0174 | -0.098 | 76.448
12.5 | 1.295 | 0.01864 | -0.098 | 69.498
13 | 1.244 | 0.01985 | -0.099 | 62.665
13.5 | 1.178 | 0.02169 | -0.099 | 54.307
14 | 1.101 | 0.02423 | -0.099 | 45.438
14.5 | 1.01 | 0.02857 | -0.098 | 35.347
15 | 0.815 | 0.08573 | -0.075 | 9.5
15.5 | 0.715 | 0.10822 | -0.062 | 6.611

## 142. Re 18M Mach 0.25 (2)
BIGFOIL.COM POLAR EXPORT
NACA65-415 a=0.8
NACA65-415 a=0.8 |  |  |  | Cl Max: | 1.8215 | at alpha= | 20 | deg
XFOIL ncrit=9 |  |  |  | L/D Max: | 150.475 | at alpha= | 1.5 | deg
Re: | 18000000 |  |  | Cd Min: | 0.06787 | at alpha= | 20 | deg
Mach: | 0.25 |  |  | Cl=0 at alpha= | -3.2153 | deg
|  |  |  | @ Cl=0.1, Cd= | 0.0049341
|  |  |  | @ Cl=0.4, Cd= | 0.0038276
|  |  |  | @ Cl=0.6, Cd= | 0.0042694
alpha (deg) | Cl | Cd | Cm | Cl/Cd
-20 | -1.4026 | 0.05196 | -0.1129 | -26.9938
-19.5 | -1.4226 | 0.04403 | -0.1162 | -32.3098
-19 | -1.4519 | 0.03634 | -0.1181 | -39.9532
-18.5 | -1.4533 | 0.03153 | -0.1177 | -46.0926
-18 | -1.4473 | 0.0277 | -0.1164 | -52.2491
-17.5 | -1.4355 | 0.02448 | -0.1142 | -58.6397
-17 | -1.4205 | 0.02172 | -0.1115 | -65.4006
-16.5 | -1.4036 | 0.01926 | -0.1082 | -72.8764
-16 | -1.3825 | 0.01727 | -0.1045 | -80.0521
-15.5 | -1.3631 | 0.01549 | -0.1 | -87.9987
-15 | -1.3453 | 0.01424 | -0.0939 | -94.4733
-14.5 | -1.3159 | 0.01337 | -0.0884 | -98.4218
-14 | -1.27 | 0.01256 | -0.0854 | -101.1146
-13.5 | -1.2198 | 0.01184 | -0.0831 | -103.0236
-13 | -1.1668 | 0.01119 | -0.0812 | -104.2717
-12.5 | -1.112 | 0.01059 | -0.0797 | -105.0047
-12 | -1.0556 | 0.01007 | -0.0785 | -104.8262
-11.5 | -0.9997 | 0.00948 | -0.0773 | -105.4536
-11 | -0.9425 | 0.00894 | -0.0765 | -105.4251
-10.5 | -0.8842 | 0.00847 | -0.0758 | -104.392
-10 | -0.8252 | 0.00807 | -0.0754 | -102.2553
-9.5 | -0.7654 | 0.00771 | -0.0752 | -99.2737
-9 | -0.7052 | 0.00741 | -0.0752 | -95.1687
-8.5 | -0.6447 | 0.00714 | -0.0753 | -90.2941
-8 | -0.5843 | 0.00684 | -0.0755 | -85.424
-7.5 | -0.5239 | 0.00657 | -0.0757 | -79.7412
-7 | -0.4632 | 0.00631 | -0.0761 | -73.4073
-6.5 | -0.4022 | 0.00613 | -0.0766 | -65.6117
-6 | -0.3409 | 0.00595 | -0.0773 | -57.2941
-5.5 | -0.2799 | 0.00578 | -0.0779 | -48.4256
-5 | -0.2188 | 0.00559 | -0.0786 | -39.1413
-4.5 | -0.1575 | 0.00545 | -0.0794 | -28.8991
-4 | -0.0962 | 0.00533 | -0.0802 | -18.0488
-3.5 | -0.0349 | 0.00518 | -0.0811 | -6.7375
-3 | 0.0264 | 0.00508 | -0.082 | 5.1969
-2.5 | 0.0878 | 0.00496 | -0.0829 | 17.7016
-2 | 0.149 | 0.00483 | -0.0838 | 30.8489
-1.5 | 0.2098 | 0.00464 | -0.0848 | 45.2155
-1 | 0.2701 | 0.00444 | -0.0857 | 60.8333
-0.5 | 0.3308 | 0.00425 | -0.0867 | 77.8353
0.5 | 0.4504 | 0.00352 | -0.0887 | 127.9545
1 | 0.5108 | 0.00361 | -0.0895 | 141.4958
1.5 | 0.5703 | 0.00379 | -0.0902 | 150.4749
2 | 0.6211 | 0.00461 | -0.0895 | 134.7289
2.5 | 0.6719 | 0.00534 | -0.0886 | 125.824
3 | 0.7247 | 0.00589 | -0.0881 | 123.039
3.5 | 0.7782 | 0.00634 | -0.0876 | 122.7445
4 | 0.8309 | 0.00681 | -0.0869 | 122.0117
4.5 | 0.883 | 0.00725 | -0.086 | 121.7931
5 | 0.9358 | 0.00761 | -0.0853 | 122.9698
5.5 | 0.9891 | 0.00793 | -0.0845 | 124.7289
6 | 1.0415 | 0.00823 | -0.0836 | 126.5492
6.5 | 1.0922 | 0.00856 | -0.0823 | 127.5935
7 | 1.1409 | 0.00891 | -0.0807 | 128.0471
7.5 | 1.1781 | 0.00928 | -0.0766 | 126.9504
8 | 1.2156 | 0.00971 | -0.0727 | 125.1905
8.5 | 1.2525 | 0.01027 | -0.069 | 121.9572
9 | 1.2908 | 0.01087 | -0.0656 | 118.7489
9.5 | 1.3303 | 0.01149 | -0.0625 | 115.7789
10 | 1.3687 | 0.0122 | -0.0594 | 112.1885
10.5 | 1.4048 | 0.01305 | -0.056 | 107.6475
11 | 1.4397 | 0.01402 | -0.0525 | 102.689
11.5 | 1.475 | 0.01503 | -0.0492 | 98.1371
12 | 1.5096 | 0.01613 | -0.046 | 93.5896
12.5 | 1.5427 | 0.01738 | -0.0427 | 88.7629
13 | 1.5743 | 0.01878 | -0.0394 | 83.8285
13.5 | 1.6017 | 0.0205 | -0.0358 | 78.1317
14 | 1.6321 | 0.02217 | -0.0328 | 73.6175
14.5 | 1.6589 | 0.02415 | -0.0296 | 68.6915
15 | 1.6823 | 0.02613 | -0.0262 | 64.3819
15.5 | 1.7046 | 0.02876 | -0.0232 | 59.2698
16 | 1.7274 | 0.03149 | -0.0206 | 54.8555
16.5 | 1.7477 | 0.03458 | -0.0181 | 50.5408
17 | 1.7624 | 0.03825 | -0.0157 | 46.0758
17.5 | 1.779 | 0.042 | -0.0138 | 42.3571
18 | 1.7936 | 0.04613 | -0.0122 | 38.8814
18.5 | 1.8065 | 0.05059 | -0.0109 | 35.7086
19 | 1.8137 | 0.05585 | -0.0101 | 32.4745
19.5 | 1.8204 | 0.06142 | -0.0098 | 29.6386
20 | 1.8215 | 0.06787 | -0.0101 | 26.8381

## 143. Re 18M Mach 0.50 (1)
BIGFOIL.COM POLAR EXPORT
NACA65-415 a=0.8
NACA65-415 a=0.8 |  |  |  | Cl Max: | 1.273 | at alpha= | 20 | deg
JavaFoil+Calcfoil stall+Eppler ext transition |  |  |  | L/D Max: | 126.977 | at alpha= | 2 | deg
Re: | 18000000 |  |  | Cd Min: | 0.00533 | at alpha= | -0.5 | deg
Mach: | 0.5 |  |  | Cl=0 at alpha= | -3.1739 | deg
|  |  |  | @ Cl=0.1, Cd= | 0.0060641
|  |  |  | @ Cl=0.4, Cd= | 0.0053334
|  |  |  | @ Cl=0.6, Cd= | 0.005908
alpha (deg) | Cl | Cd | Cm | Cl/Cd
-20 | -0.936 | 0.17401 | -0.03 | -5.378
-19.5 | -0.908 | 0.16991 | -0.03 | -5.342
-19 | -0.882 | 0.15934 | -0.031 | -5.536
-18.5 | -0.854 | 0.15333 | -0.031 | -5.568
-18 | -0.826 | 0.1471 | -0.031 | -5.613
-17.5 | -0.798 | 0.14189 | -0.031 | -5.621
-17 | -0.77 | 0.13506 | -0.032 | -5.701
-16.5 | -0.743 | 0.12749 | -0.032 | -5.824
-16 | -0.716 | 0.11947 | -0.033 | -5.995
-15.5 | -0.69 | 0.10505 | -0.035 | -6.571
-15 | -0.671 | 0.08921 | -0.039 | -7.517
-14.5 | -0.654 | 0.0742 | -0.044 | -8.81
-14 | -0.678 | 0.03402 | -0.055 | -19.913
-13.5 | -0.577 | 0.09319 | -0.034 | -6.189
-13 | -0.552 | 0.0818 | -0.037 | -6.743
-12.5 | -0.528 | 0.07267 | -0.041 | -7.266
-12 | -0.569 | 0.0214 | -0.061 | -26.573
-11.5 | -0.549 | 0.01566 | -0.063 | -35.044
-11 | -0.52 | 0.01367 | -0.065 | -38.055
-10.5 | -0.408 | 0.06996 | -0.033 | -5.835
-10 | -0.382 | 0.06319 | -0.036 | -6.039
-9.5 | -0.358 | 0.05314 | -0.044 | -6.74
-9 | -0.393 | 0.01103 | -0.07 | -35.589
-8.5 | -0.365 | 0.0096 | -0.072 | -38.007
-8 | -0.383 | 0.04722 | -0.042 | -8.111
-7.5 | -0.502 | 0.00854 | -0.075 | -58.818
-7 | -0.476 | 0.00801 | -0.076 | -59.433
-6.5 | -0.43 | 0.0076 | -0.077 | -56.576
-6 | -0.374 | 0.00728 | -0.078 | -51.326
-5.5 | -0.313 | 0.00703 | -0.079 | -44.46
-5 | -0.249 | 0.00681 | -0.08 | -36.515
-4.5 | -0.182 | 0.0066 | -0.081 | -27.624
-4 | -0.114 | 0.00646 | -0.082 | -17.715
-3.5 | -0.045 | 0.00628 | -0.083 | -7.241
-3 | 0.024 | 0.0062 | -0.084 | 3.889
-2.5 | 0.094 | 0.00607 | -0.085 | 15.526
-2 | 0.165 | 0.006 | -0.086 | 27.424
-1.5 | 0.236 | 0.00553 | -0.087 | 42.587
-1 | 0.306 | 0.00539 | -0.088 | 56.795
-0.5 | 0.376 | 0.00533 | -0.089 | 70.525
0 | 0.447 | 0.00534 | -0.09 | 83.7
0.5 | 0.517 | 0.00566 | -0.091 | 91.391
1 | 0.587 | 0.00594 | -0.092 | 98.885
1.5 | 0.656 | 0.00577 | -0.093 | 113.815
2 | 0.725 | 0.00571 | -0.094 | 126.977
2.5 | 0.793 | 0.00693 | -0.094 | 114.423
3 | 0.856 | 0.00747 | -0.095 | 114.576
3.5 | 0.921 | 0.00798 | -0.096 | 115.373
4 | 0.984 | 0.00924 | -0.097 | 106.431
4.5 | 1.045 | 0.00983 | -0.098 | 106.318
5 | 1.103 | 0.01028 | -0.098 | 107.347
5.5 | 1.156 | 0.01081 | -0.099 | 106.953
6 | 1.202 | 0.01138 | -0.1 | 105.666
6.5 | 1.239 | 0.01211 | -0.101 | 102.281
7 | 1.26 | 0.01291 | -0.102 | 97.617
7.5 | 1.257 | 0.01383 | -0.102 | 90.906
8 | 1.203 | 0.01494 | -0.103 | 80.507
8.5 | 0.782 | 0.01636 | -0.104 | 47.805
9 | 0.811 | 0.01823 | -0.104 | 44.473
9.5 | 0.846 | 0.01761 | -0.105 | 48.01
10 | 0.876 | 0.01914 | -0.106 | 45.774
10.5 | 0.905 | 0.02115 | -0.106 | 42.798
11 | 0.926 | 0.02481 | -0.106 | 37.339
11.5 | 0.969 | 0.02171 | -0.108 | 44.648
12 | 0.998 | 0.02379 | -0.108 | 41.964
12.5 | 1.022 | 0.02745 | -0.108 | 37.241
13 | 1.022 | 0.03772 | -0.105 | 27.102
13.5 | 1.083 | 0.02916 | -0.109 | 37.129
14 | 1.101 | 0.03445 | -0.108 | 31.946
14.5 | 1.107 | 0.04469 | -0.106 | 24.765
15 | 0.998 | 0.12208 | -0.066 | 8.177
15.5 | 1.027 | 0.12769 | -0.069 | 8.043
16 | 1.058 | 0.12972 | -0.073 | 8.155
16.5 | 1.086 | 0.13622 | -0.074 | 7.97
17 | 1.107 | 0.15195 | -0.072 | 7.285
17.5 | 1.135 | 0.15646 | -0.074 | 7.258
18 | 1.166 | 0.16026 | -0.077 | 7.274
18.5 | 1.189 | 0.1729 | -0.076 | 6.878
19 | 1.216 | 0.18152 | -0.077 | 6.7
19.5 | 1.245 | 0.19652 | -0.079 | 6.333
20 | 1.273 | 0.19878 | -0.081 | 6.405

## 144. Re 18M Mach 0.50 (2)
BIGFOIL.COM POLAR EXPORT
NACA65-415 a=0.8
NACA65-415 a=0.8 |  |  |  | Cl Max: | 1.4223 | at alpha= | 10.5 | deg
XFOIL ncrit=9 |  |  |  | L/D Max: | 177.17 | at alpha= | 1.5 | deg
Re: | 18000000 |  |  | Cd Min: | 0.1362 | at alpha= | 15.5 | deg
Mach: | 0.5 |  |  | Cl=0 at alpha= | -3.2187 | deg
|  |  |  | @ Cl=0.1, Cd= | 0.0051526
|  |  |  | @ Cl=0.4, Cd= | 0.0041699
|  |  |  | @ Cl=0.6, Cd= | 0.0036278
alpha (deg) | Cl | Cd | Cm | Cl/Cd
-13.5 | -0.4399 | 0.1026 | -0.0864 | -4.2875
-13 | -0.449 | 0.09187 | -0.0935 | -4.8873
-12.5 | -0.463 | 0.08083 | -0.101 | -5.7281
-12 | -0.4738 | 0.07037 | -0.108 | -6.733
-11.5 | -0.4893 | 0.05729 | -0.1174 | -8.5408
-10.5 | -0.5359 | 0.0387 | -0.129 | -13.8475
-10 | -0.5688 | 0.03149 | -0.1299 | -18.0629
-9.5 | -0.6025 | 0.0255 | -0.1271 | -23.6275
-9 | -0.641 | 0.02073 | -0.1195 | -30.9214
-8.5 | -0.6688 | 0.01556 | -0.1097 | -42.982
-8 | -0.6654 | 0.01029 | -0.102 | -64.6647
-7.5 | -0.6152 | 0.00818 | -0.0972 | -75.2078
-7 | -0.5473 | 0.00729 | -0.0946 | -75.0754
-6.5 | -0.4742 | 0.00682 | -0.0931 | -69.5308
-6 | -0.4009 | 0.00649 | -0.0921 | -61.772
-5.5 | -0.3277 | 0.00621 | -0.0917 | -52.7697
-5 | -0.2551 | 0.00599 | -0.0915 | -42.5876
-4.5 | -0.1831 | 0.00575 | -0.0917 | -31.8435
-4 | -0.1115 | 0.00557 | -0.092 | -20.018
-3.5 | -0.04 | 0.00542 | -0.0926 | -7.3801
-3 | 0.0311 | 0.00526 | -0.0934 | 5.9125
-2.5 | 0.1017 | 0.00515 | -0.0942 | 19.7476
-2 | 0.1723 | 0.00501 | -0.0952 | 34.3912
-1.5 | 0.2424 | 0.00481 | -0.0962 | 50.395
-1 | 0.3115 | 0.00455 | -0.0972 | 68.4615
-0.5 | 0.381 | 0.00427 | -0.0984 | 89.2272
0.5 | 0.5176 | 0.00355 | -0.1006 | 145.8028
1 | 0.5876 | 0.00361 | -0.1016 | 162.7701
1.5 | 0.6573 | 0.00371 | -0.1025 | 177.1698
2 | 0.7196 | 0.00419 | -0.102 | 171.7422
2.5 | 0.7628 | 0.00543 | -0.0982 | 140.4788
3 | 0.8134 | 0.00619 | -0.0954 | 131.4055
3.5 | 0.863 | 0.00685 | -0.0922 | 125.9854
4 | 0.9039 | 0.00752 | -0.0872 | 120.1995
4.5 | 0.9309 | 0.00822 | -0.0795 | 113.2482
5 | 0.9732 | 0.00886 | -0.0748 | 109.842
5.5 | 1.0203 | 0.00948 | -0.0709 | 107.6266
6 | 1.0668 | 0.01021 | -0.0669 | 104.4858
6.5 | 1.1144 | 0.01097 | -0.063 | 101.5861
7 | 1.1595 | 0.01191 | -0.0587 | 97.3552
7.5 | 1.206 | 0.01289 | -0.0545 | 93.5609
8.5 | 1.2936 | 0.01539 | -0.0453 | 84.0546
9 | 1.3345 | 0.01696 | -0.0404 | 78.6851
9.5 | 1.3756 | 0.01869 | -0.0354 | 73.6009
10 | 1.4103 | 0.02095 | -0.0298 | 67.3174
10.5 | 1.4223 | 0.02462 | -0.0228 | 57.7701
11 | 1.4107 | 0.03 | -0.0156 | 47.0233
11.5 | 1.3841 | 0.03689 | -0.0093 | 37.5197
12 | 1.3543 | 0.04496 | -0.0049 | 30.1223
12.5 | 1.321 | 0.05452 | -0.0032 | 24.2296
13 | 1.2853 | 0.06551 | -0.0043 | 19.6199
13.5 | 1.2494 | 0.07784 | -0.0081 | 16.0509
14 | 1.2146 | 0.09142 | -0.0143 | 13.2859
14.5 | 1.1825 | 0.10615 | -0.0228 | 11.1399
15 | 1.1558 | 0.1212 | -0.0326 | 9.5363
15.5 | 1.1355 | 0.1362 | -0.0427 | 8.337

## 145. Re 20M Mach 0.00 (1)
BIGFOIL.COM POLAR EXPORT
NACA65-415 a=0.8
NACA65-415 a=0.8 |  |  |  | Cl Max: | 1.434 | at alpha= | 12 | deg
JavaFoil+Calcfoil stall+Eppler ext transition |  |  |  | L/D Max: | 135.753 | at alpha= | 5 | deg
Re: | 20000000 |  |  | Cd Min: | 0.00519 | at alpha= | -1 | deg
Mach: | 0 |  |  | Cl=0 at alpha= | -3.1721 | deg
|  |  |  | @ Cl=0.1, Cd= | 0.0057253
|  |  |  | @ Cl=0.4, Cd= | 0.0054749
|  |  |  | @ Cl=0.6, Cd= | 0.0059323
alpha (deg) | Cl | Cd | Cm | Cl/Cd
-19.5 | -0.624 | 0.15588 | -0.023 | -4.002
-19 | -0.644 | 0.14849 | -0.023 | -4.336
-18.5 | -0.668 | 0.12953 | -0.027 | -5.157
-18 | -0.682 | 0.13524 | -0.025 | -5.046
-17.5 | -0.705 | 0.11772 | -0.028 | -5.992
-17 | -0.723 | 0.11075 | -0.029 | -6.526
-16.5 | -0.739 | 0.10382 | -0.03 | -7.115
-16 | -0.772 | 0.07913 | -0.036 | -9.75
-15.5 | -0.797 | 0.06343 | -0.04 | -12.571
-15 | -0.86 | 0.02987 | -0.047 | -28.798
-14.5 | -0.887 | 0.02032 | -0.049 | -43.638
-14 | -0.886 | 0.01741 | -0.051 | -50.905
-13.5 | -0.882 | 0.01515 | -0.052 | -58.194
-13 | -0.877 | 0.01274 | -0.053 | -68.851
-12.5 | -0.868 | 0.01107 | -0.055 | -78.405
-12 | -0.851 | 0.01034 | -0.056 | -82.298
-11.5 | -0.83 | 0.00956 | -0.057 | -86.858
-11 | -0.804 | 0.00917 | -0.059 | -87.715
-10.5 | -0.77 | 0.00863 | -0.06 | -89.257
-10 | -0.733 | 0.00815 | -0.06 | -89.871
-9.5 | -0.692 | 0.00788 | -0.061 | -87.785
-9 | -0.648 | 0.00755 | -0.062 | -85.85
-8.5 | -0.601 | 0.00731 | -0.063 | -82.257
-8 | -0.552 | 0.00713 | -0.064 | -77.488
-7.5 | -0.501 | 0.00692 | -0.065 | -72.37
-7 | -0.447 | 0.00675 | -0.066 | -66.327
-6.5 | -0.392 | 0.00657 | -0.067 | -59.682
-6 | -0.335 | 0.00641 | -0.067 | -52.279
-5.5 | -0.278 | 0.00631 | -0.068 | -44.008
-5 | -0.219 | 0.00619 | -0.069 | -35.348
-4.5 | -0.16 | 0.00606 | -0.07 | -26.359
-4 | -0.1 | 0.00597 | -0.071 | -16.713
-3.5 | -0.04 | 0.00589 | -0.072 | -6.721
-3 | 0.021 | 0.00581 | -0.073 | 3.607
-2.5 | 0.082 | 0.00574 | -0.074 | 14.252
-2 | 0.143 | 0.00569 | -0.074 | 25.062
-1.5 | 0.204 | 0.00532 | -0.075 | 38.349
-1 | 0.265 | 0.00519 | -0.076 | 51
-0.5 | 0.326 | 0.00537 | -0.077 | 60.704
0 | 0.387 | 0.00546 | -0.078 | 70.84
0.5 | 0.448 | 0.00553 | -0.079 | 80.894
1 | 0.509 | 0.00561 | -0.08 | 90.68
1.5 | 0.569 | 0.00579 | -0.081 | 98.378
2 | 0.63 | 0.00607 | -0.081 | 103.838
2.5 | 0.691 | 0.00637 | -0.082 | 108.458
3 | 0.748 | 0.0067 | -0.083 | 111.759
3.5 | 0.807 | 0.007 | -0.084 | 115.368
4 | 0.865 | 0.00715 | -0.085 | 120.867
4.5 | 0.921 | 0.00745 | -0.085 | 123.654
5 | 0.976 | 0.00719 | -0.086 | 135.753
5.5 | 1.029 | 0.0086 | -0.087 | 119.647
6 | 1.081 | 0.00892 | -0.088 | 121.14
6.5 | 1.131 | 0.00924 | -0.088 | 122.313
7 | 1.178 | 0.00958 | -0.089 | 122.966
7.5 | 1.223 | 0.00999 | -0.09 | 122.485
8 | 1.265 | 0.01043 | -0.09 | 121.355
8.5 | 1.305 | 0.01087 | -0.091 | 119.999
9 | 1.339 | 0.01129 | -0.092 | 118.548
9.5 | 1.367 | 0.0118 | -0.092 | 115.925
10 | 1.391 | 0.01235 | -0.093 | 112.6
10.5 | 1.41 | 0.01291 | -0.094 | 109.179
11 | 1.423 | 0.01362 | -0.094 | 104.439
11.5 | 1.431 | 0.01417 | -0.095 | 101.052
12 | 1.434 | 0.01505 | -0.095 | 95.297
12.5 | 1.432 | 0.01569 | -0.096 | 91.276
13 | 1.42 | 0.01658 | -0.096 | 85.662
13.5 | 1.401 | 0.0177 | -0.097 | 79.16
14 | 1.377 | 0.01895 | -0.097 | 72.644
14.5 | 1.348 | 0.02023 | -0.098 | 66.629
15 | 1.316 | 0.02115 | -0.098 | 62.204
15.5 | 1.279 | 0.02282 | -0.099 | 56.044
16 | 1.24 | 0.02443 | -0.099 | 50.752
16.5 | 1.196 | 0.02714 | -0.099 | 44.052
17 | 1.149 | 0.03008 | -0.099 | 38.214

## 146. Re 20M Mach 0.00 (2)
BIGFOIL.COM POLAR EXPORT
NACA65-415 a=0.8
NACA65-415 a=0.8 |  |  |  | Cl Max: | 1.8675 | at alpha= | 20 | deg
XFOIL ncrit=9 |  |  |  | L/D Max: | 134.926 | at alpha= | 1.5 | deg
Re: | 20000000 |  |  | Cd Min: | 0.04499 | at alpha= | 20 | deg
Mach: | 0 |  |  | Cl=0 at alpha= | -3.2131 | deg
|  |  |  | @ Cl=0.1, Cd= | 0.0048227
|  |  |  | @ Cl=0.4, Cd= | 0.0038217
|  |  |  | @ Cl=0.6, Cd= | 0.0048224
alpha (deg) | Cl | Cd | Cm | Cl/Cd
-20 | -1.572 | 0.02324 | -0.0922 | -67.642
-19.5 | -1.5541 | 0.0212 | -0.0906 | -73.3066
-19 | -1.5342 | 0.01943 | -0.0888 | -78.9604
-18.5 | -1.5132 | 0.0178 | -0.0867 | -85.0112
-18 | -1.4923 | 0.01635 | -0.0842 | -91.2722
-17.5 | -1.4715 | 0.01511 | -0.0811 | -97.3858
-17 | -1.4585 | 0.01403 | -0.0758 | -103.9558
-16.5 | -1.436 | 0.01317 | -0.0714 | -109.0357
-16 | -1.3956 | 0.01252 | -0.0698 | -111.4696
-15.5 | -1.3519 | 0.01194 | -0.0687 | -113.2245
-15 | -1.3058 | 0.0114 | -0.0679 | -114.5439
-14.5 | -1.2577 | 0.01091 | -0.0674 | -115.2796
-14 | -1.2084 | 0.01045 | -0.067 | -115.6364
-13.5 | -1.1578 | 0.01003 | -0.0669 | -115.4337
-12 | -1.0012 | 0.00883 | -0.0669 | -113.3862
-11.5 | -0.9481 | 0.00841 | -0.0671 | -112.7348
-11 | -0.8942 | 0.00804 | -0.0673 | -111.2189
-10.5 | -0.8391 | 0.00773 | -0.0677 | -108.5511
-10 | -0.7834 | 0.00746 | -0.0682 | -105.0134
-9.5 | -0.7273 | 0.00721 | -0.0687 | -100.8738
-8.5 | -0.6141 | 0.00674 | -0.07 | -91.1128
-8 | -0.5573 | 0.00646 | -0.0706 | -86.2693
-7.5 | -0.5002 | 0.00625 | -0.0713 | -80.032
-7 | -0.4424 | 0.00606 | -0.072 | -73.0033
-6.5 | -0.3845 | 0.00591 | -0.0728 | -65.0592
-5.5 | -0.2683 | 0.00559 | -0.0745 | -47.9964
-5 | -0.2099 | 0.00542 | -0.0753 | -38.7269
-4.5 | -0.1513 | 0.0053 | -0.0762 | -28.5472
-4 | -0.0925 | 0.00519 | -0.0771 | -17.8227
-3.5 | -0.0338 | 0.00505 | -0.078 | -6.6931
-3 | 0.0251 | 0.00496 | -0.079 | 5.0605
-2.5 | 0.084 | 0.00485 | -0.0799 | 17.3196
-2 | 0.1426 | 0.00475 | -0.0808 | 30.0211
-1.5 | 0.2011 | 0.0046 | -0.0817 | 43.7174
-1 | 0.2595 | 0.0044 | -0.0827 | 58.9773
-0.5 | 0.3179 | 0.00426 | -0.0836 | 74.6244
0 | 0.3757 | 0.00398 | -0.0846 | 94.397
0.5 | 0.4325 | 0.00361 | -0.0855 | 119.8061
1 | 0.4904 | 0.00366 | -0.0863 | 133.9891
1.5 | 0.5451 | 0.00404 | -0.0866 | 134.9257
2 | 0.5956 | 0.00477 | -0.0861 | 124.8637
2.5 | 0.6468 | 0.00538 | -0.0858 | 120.223
3 | 0.6998 | 0.00579 | -0.0857 | 120.8636
3.5 | 0.7526 | 0.00619 | -0.0856 | 121.5832
4 | 0.8054 | 0.00656 | -0.0855 | 122.7744
4.5 | 0.8571 | 0.00696 | -0.0851 | 123.1466
5 | 0.9096 | 0.00728 | -0.0849 | 124.9451
5.5 | 0.9622 | 0.00756 | -0.0848 | 127.2751
6 | 1.0146 | 0.00782 | -0.0846 | 129.7442
6.5 | 1.0656 | 0.00812 | -0.0841 | 131.2315
7 | 1.1162 | 0.00839 | -0.0836 | 133.0393
7.5 | 1.1646 | 0.00874 | -0.0827 | 133.2494
8 | 1.2124 | 0.00905 | -0.0817 | 133.9669
8.5 | 1.2571 | 0.00943 | -0.0802 | 133.3086
9 | 1.2903 | 0.0098 | -0.0762 | 131.6633
9.5 | 1.3249 | 0.01024 | -0.0728 | 129.3848
10 | 1.3609 | 0.01071 | -0.0698 | 127.0682
10.5 | 1.3965 | 0.01127 | -0.0669 | 123.913
11 | 1.4305 | 0.01194 | -0.0639 | 119.8074
11.5 | 1.4642 | 0.01266 | -0.061 | 115.6556
12 | 1.4979 | 0.01343 | -0.0583 | 111.5339
12.5 | 1.5314 | 0.01424 | -0.0557 | 107.5421
13 | 1.5643 | 0.01513 | -0.0531 | 103.3906
13.5 | 1.5944 | 0.0162 | -0.0504 | 98.4198
14 | 1.6245 | 0.0173 | -0.0478 | 93.9017
14.5 | 1.65 | 0.0187 | -0.0448 | 88.2353
15 | 1.6767 | 0.01993 | -0.042 | 84.1295
15.5 | 1.7027 | 0.02125 | -0.0394 | 80.1271
16 | 1.7282 | 0.02293 | -0.0371 | 75.3685
16.5 | 1.7511 | 0.02486 | -0.0348 | 70.4385
17 | 1.7724 | 0.02702 | -0.0326 | 65.5959
17.5 | 1.792 | 0.0294 | -0.0305 | 60.9524
18 | 1.8125 | 0.03182 | -0.0287 | 56.961
18.5 | 1.8314 | 0.03448 | -0.0271 | 53.1148
19 | 1.8407 | 0.03806 | -0.0252 | 48.3631
19.5 | 1.8563 | 0.04126 | -0.0241 | 44.9903
20 | 1.8675 | 0.04499 | -0.023 | 41.5092

## 147. Re 20M Mach 0.10 (1)
BIGFOIL.COM POLAR EXPORT
NACA65-415 a=0.8
NACA65-415 a=0.8 |  |  |  | Cl Max: | 1.424 | at alpha= | 11.5 | deg
JavaFoil+Calcfoil stall+Eppler ext transition |  |  |  | L/D Max: | 123.18 | at alpha= | 4.5 | deg
Re: | 20000000 |  |  | Cd Min: | 0.0052 | at alpha= | -1 | deg
Mach: | 0.1 |  |  | Cl=0 at alpha= | -3.1721 | deg
|  |  |  | @ Cl=0.1, Cd= | 0.0056538
|  |  |  | @ Cl=0.4, Cd= | 0.0054844
|  |  |  | @ Cl=0.6, Cd= | 0.0059393
alpha (deg) | Cl | Cd | Cm | Cl/Cd
-19 | -0.597 | 0.15197 | -0.023 | -3.929
-18.5 | -0.62 | 0.14459 | -0.024 | -4.286
-18 | -0.642 | 0.13986 | -0.024 | -4.589
-17.5 | -0.666 | 0.12206 | -0.027 | -5.46
-17 | -0.688 | 0.11439 | -0.028 | -6.011
-16.5 | -0.709 | 0.10403 | -0.03 | -6.818
-16 | -0.733 | 0.09077 | -0.034 | -8.077
-15.5 | -0.751 | 0.08225 | -0.036 | -9.135
-15 | -0.807 | 0.04651 | -0.044 | -17.352
-14.5 | -0.862 | 0.02291 | -0.049 | -37.62
-14 | -0.866 | 0.01897 | -0.05 | -45.673
-13.5 | -0.866 | 0.0161 | -0.052 | -53.79
-13 | -0.862 | 0.01367 | -0.053 | -63.103
-12.5 | -0.856 | 0.01171 | -0.055 | -73.108
-12 | -0.843 | 0.01059 | -0.056 | -79.601
-11.5 | -0.825 | 0.00972 | -0.058 | -84.819
-11 | -0.802 | 0.00927 | -0.059 | -86.475
-10.5 | -0.769 | 0.00871 | -0.06 | -88.254
-10 | -0.732 | 0.00827 | -0.061 | -88.534
-9.5 | -0.692 | 0.0079 | -0.062 | -87.603
-9 | -0.649 | 0.00763 | -0.062 | -85.032
-8.5 | -0.603 | 0.00736 | -0.063 | -81.854
-8 | -0.554 | 0.00714 | -0.064 | -77.565
-7.5 | -0.503 | 0.00696 | -0.065 | -72.168
-7 | -0.449 | 0.00675 | -0.066 | -66.525
-6.5 | -0.394 | 0.00661 | -0.067 | -59.587
-6 | -0.337 | 0.00642 | -0.068 | -52.472
-5.5 | -0.279 | 0.00628 | -0.069 | -44.366
-5 | -0.22 | 0.00617 | -0.07 | -35.642
-4.5 | -0.16 | 0.00606 | -0.07 | -26.465
-4 | -0.1 | 0.00598 | -0.071 | -16.784
-3.5 | -0.04 | 0.0059 | -0.072 | -6.749
-3 | 0.021 | 0.0058 | -0.073 | 3.634
-2.5 | 0.082 | 0.00576 | -0.074 | 14.265
-2 | 0.143 | 0.0054 | -0.075 | 26.57
-1.5 | 0.205 | 0.0053 | -0.076 | 38.67
-1 | 0.266 | 0.0052 | -0.077 | 51.205
-0.5 | 0.327 | 0.0054 | -0.077 | 60.618
0 | 0.389 | 0.00547 | -0.078 | 71.137
0.5 | 0.45 | 0.00555 | -0.079 | 81.095
1 | 0.511 | 0.00565 | -0.08 | 90.392
1.5 | 0.572 | 0.00582 | -0.081 | 98.399
2 | 0.633 | 0.00608 | -0.082 | 104.178
2.5 | 0.694 | 0.00638 | -0.083 | 108.874
3 | 0.752 | 0.00669 | -0.084 | 112.481
3.5 | 0.811 | 0.0071 | -0.084 | 114.319
4 | 0.869 | 0.00718 | -0.085 | 121.024
4.5 | 0.925 | 0.00751 | -0.086 | 123.18
5 | 0.98 | 0.00835 | -0.087 | 117.349
5.5 | 1.034 | 0.00867 | -0.087 | 119.271
6 | 1.085 | 0.00897 | -0.088 | 120.98
6.5 | 1.135 | 0.00932 | -0.089 | 121.78
7 | 1.182 | 0.00967 | -0.089 | 122.281
7.5 | 1.227 | 0.01008 | -0.09 | 121.76
8 | 1.269 | 0.01051 | -0.091 | 120.743
8.5 | 1.308 | 0.01098 | -0.091 | 119.134
9 | 1.341 | 0.01145 | -0.092 | 117.093
9.5 | 1.368 | 0.01193 | -0.093 | 114.719
10 | 1.39 | 0.01249 | -0.093 | 111.278
10.5 | 1.407 | 0.01314 | -0.094 | 107.078
11 | 1.418 | 0.01382 | -0.095 | 102.585
11.5 | 1.424 | 0.01448 | -0.095 | 98.3
12 | 1.424 | 0.01527 | -0.096 | 93.21
12.5 | 1.418 | 0.01609 | -0.096 | 88.148
13 | 1.402 | 0.01706 | -0.097 | 82.199
13.5 | 1.378 | 0.01809 | -0.097 | 76.178
14 | 1.349 | 0.01943 | -0.098 | 69.426
14.5 | 1.314 | 0.02078 | -0.098 | 63.244
15 | 1.276 | 0.02208 | -0.099 | 57.788
15.5 | 1.234 | 0.02365 | -0.099 | 52.189
16 | 1.189 | 0.02535 | -0.099 | 46.915
16.5 | 1.136 | 0.02909 | -0.099 | 39.058

## 148. Re 20M Mach 0.10 (2)
BIGFOIL.COM POLAR EXPORT
NACA65-415 a=0.8
NACA65-415 a=0.8 |  |  |  | Cl Max: | 1.8635 | at alpha= | 20 | deg
XFOIL ncrit=9 |  |  |  | L/D Max: | 136.517 | at alpha= | 1.5 | deg
Re: | 20000000 |  |  | Cd Min: | 0.04791 | at alpha= | 20 | deg
Mach: | 0.1 |  |  | Cl=0 at alpha= | -3.2128 | deg
|  |  |  | @ Cl=0.1, Cd= | 0.0048239
|  |  |  | @ Cl=0.4, Cd= | 0.0038341
|  |  |  | @ Cl=0.6, Cd= | 0.004767
alpha (deg) | Cl | Cd | Cm | Cl/Cd
-20 | -1.5665 | 0.02538 | -0.0973 | -61.7218
-19.5 | -1.5507 | 0.02301 | -0.0958 | -67.3924
-19 | -1.5328 | 0.02093 | -0.094 | -73.2346
-18.5 | -1.5125 | 0.01908 | -0.0919 | -79.2715
-18 | -1.49 | 0.01752 | -0.0896 | -85.0457
-17.5 | -1.4677 | 0.01609 | -0.0868 | -91.2181
-17 | -1.4496 | 0.01479 | -0.0829 | -98.0122
-16.5 | -1.4415 | 0.0137 | -0.0762 | -105.219
-16 | -1.405 | 0.01296 | -0.0737 | -108.4105
-15.5 | -1.3629 | 0.01228 | -0.072 | -110.9853
-15 | -1.3172 | 0.01169 | -0.0708 | -112.6775
-14.5 | -1.2691 | 0.01116 | -0.07 | -113.7186
-14 | -1.2194 | 0.01067 | -0.0694 | -114.283
-13.5 | -1.1684 | 0.01021 | -0.0689 | -114.4368
-13 | -1.1164 | 0.00979 | -0.0687 | -114.0347
-12 | -1.0098 | 0.00898 | -0.0685 | -112.4499
-11.5 | -0.9561 | 0.00854 | -0.0685 | -111.9555
-11 | -0.9019 | 0.00814 | -0.0686 | -110.7985
-10.5 | -0.8462 | 0.0078 | -0.0688 | -108.4872
-10 | -0.79 | 0.00752 | -0.0692 | -105.0532
-9.5 | -0.7333 | 0.00726 | -0.0697 | -101.0055
-9 | -0.6762 | 0.00701 | -0.0702 | -96.4622
-8.5 | -0.6188 | 0.00679 | -0.0707 | -91.134
-8 | -0.5615 | 0.00651 | -0.0713 | -86.2519
-7.5 | -0.5039 | 0.00628 | -0.0719 | -80.2389
-7 | -0.4457 | 0.00608 | -0.0726 | -73.3059
-6.5 | -0.3873 | 0.00593 | -0.0734 | -65.312
-6 | -0.3286 | 0.00576 | -0.0742 | -57.0486
-5.5 | -0.2701 | 0.0056 | -0.075 | -48.2321
-5 | -0.2113 | 0.00543 | -0.0758 | -38.9134
-4.5 | -0.1523 | 0.00531 | -0.0767 | -28.6817
-4 | -0.0931 | 0.00519 | -0.0776 | -17.9383
-3.5 | -0.034 | 0.00506 | -0.0785 | -6.7194
-3 | 0.0252 | 0.00497 | -0.0794 | 5.0704
-2.5 | 0.0846 | 0.00485 | -0.0804 | 17.4433
-2 | 0.1436 | 0.00475 | -0.0813 | 30.2316
-1.5 | 0.2024 | 0.0046 | -0.0822 | 44
-1 | 0.2611 | 0.0044 | -0.0831 | 59.3409
-0.5 | 0.3199 | 0.00426 | -0.0841 | 75.0939
0 | 0.378 | 0.00398 | -0.085 | 94.9749
0.5 | 0.4353 | 0.0036 | -0.086 | 120.9167
1 | 0.4935 | 0.00365 | -0.0868 | 135.2055
1.5 | 0.5488 | 0.00402 | -0.0871 | 136.5174
2 | 0.5993 | 0.00476 | -0.0866 | 125.9034
3 | 0.7036 | 0.0058 | -0.0861 | 121.3103
3.5 | 0.7566 | 0.00621 | -0.0859 | 121.8357
4 | 0.8096 | 0.00658 | -0.0857 | 123.0395
4.5 | 0.8615 | 0.00699 | -0.0853 | 123.2475
5 | 0.9141 | 0.00731 | -0.0851 | 125.0479
5.5 | 0.967 | 0.0076 | -0.0849 | 127.2368
6 | 1.0195 | 0.00786 | -0.0846 | 129.7074
6.5 | 1.0707 | 0.00816 | -0.0841 | 131.2132
7 | 1.1213 | 0.00845 | -0.0834 | 132.6982
7.5 | 1.1695 | 0.0088 | -0.0824 | 132.8977
8 | 1.2171 | 0.00912 | -0.0812 | 133.4539
8.5 | 1.259 | 0.0095 | -0.0789 | 132.5263
9 | 1.29 | 0.00991 | -0.0744 | 130.1715
9.5 | 1.3262 | 0.01037 | -0.0712 | 127.8881
10 | 1.3632 | 0.01087 | -0.0683 | 125.4094
10.5 | 1.3991 | 0.01147 | -0.0654 | 121.9791
11 | 1.4331 | 0.01218 | -0.0623 | 117.6601
11.5 | 1.4673 | 0.01293 | -0.0594 | 113.4803
12 | 1.5017 | 0.01373 | -0.0566 | 109.3736
12.5 | 1.5349 | 0.0146 | -0.0539 | 105.1301
13 | 1.5672 | 0.01557 | -0.0511 | 100.6551
13.5 | 1.5956 | 0.01678 | -0.048 | 95.0894
14 | 1.6255 | 0.01797 | -0.0453 | 90.4563
14.5 | 1.6524 | 0.01939 | -0.0424 | 85.2192
16 | 1.7285 | 0.02408 | -0.0344 | 71.7816
16.5 | 1.75 | 0.02625 | -0.0319 | 66.6667
17 | 1.7717 | 0.02853 | -0.0297 | 62.0995
17.5 | 1.7928 | 0.03094 | -0.0278 | 57.9444
18 | 1.8114 | 0.03368 | -0.0259 | 53.7827
18.5 | 1.8288 | 0.03663 | -0.0242 | 49.9263
19 | 1.837 | 0.04053 | -0.0224 | 45.3245
19.5 | 1.8517 | 0.04402 | -0.0213 | 42.065
20 | 1.8635 | 0.04791 | -0.0204 | 38.8958

## 149. Re 20M Mach 0.25 (1)
BIGFOIL.COM POLAR EXPORT
NACA65-415 a=0.8
NACA65-415 a=0.8 |  |  |  | Cl Max: | 1.379 | at alpha= | 10.5 | deg
JavaFoil+Calcfoil stall+Eppler ext transition |  |  |  | L/D Max: | 126.424 | at alpha= | 4 | deg
Re: | 20000000 |  |  | Cd Min: | 0.00522 | at alpha= | -1 | deg
Mach: | 0.25 |  |  | Cl=0 at alpha= | -3.1746 | deg
|  |  |  | @ Cl=0.1, Cd= | 0.0057724
|  |  |  | @ Cl=0.4, Cd= | 0.00553
|  |  |  | @ Cl=0.6, Cd= | 0.0059752
alpha (deg) | Cl | Cd | Cm | Cl/Cd
-16.5 | -0.434 | 0.13297 | -0.024 | -3.267
-16 | -0.486 | 0.12614 | -0.025 | -3.854
-15.5 | -0.533 | 0.11875 | -0.025 | -4.488
-15 | -0.577 | 0.10199 | -0.029 | -5.656
-14.5 | -0.615 | 0.09348 | -0.031 | -6.574
-14 | -0.634 | 0.08652 | -0.032 | -7.332
-13.5 | -0.658 | 0.07284 | -0.037 | -9.028
-13 | -0.727 | 0.03121 | -0.05 | -23.297
-12.5 | -0.758 | 0.01898 | -0.054 | -39.953
-12 | -0.77 | 0.01421 | -0.056 | -54.205
-11.5 | -0.776 | 0.01119 | -0.058 | -69.378
-11 | -0.767 | 0.0101 | -0.06 | -75.944
-10.5 | -0.749 | 0.00945 | -0.061 | -79.263
-10 | -0.725 | 0.00884 | -0.062 | -81.943
-9.5 | -0.691 | 0.00834 | -0.063 | -82.779
-9 | -0.652 | 0.00797 | -0.064 | -81.779
-8.5 | -0.609 | 0.00762 | -0.065 | -79.844
-8 | -0.562 | 0.00736 | -0.066 | -76.257
-7.5 | -0.511 | 0.00713 | -0.067 | -71.766
-7 | -0.458 | 0.00692 | -0.068 | -66.262
-6.5 | -0.403 | 0.00673 | -0.069 | -59.852
-6 | -0.345 | 0.0066 | -0.07 | -52.253
-5.5 | -0.286 | 0.00638 | -0.071 | -44.774
-5 | -0.226 | 0.00626 | -0.071 | -36.013
-4.5 | -0.165 | 0.00614 | -0.072 | -26.806
-4 | -0.103 | 0.00605 | -0.073 | -17.014
-3.5 | -0.041 | 0.00596 | -0.074 | -6.86
-3 | 0.022 | 0.00588 | -0.075 | 3.681
-2.5 | 0.084 | 0.00578 | -0.076 | 14.589
-2 | 0.147 | 0.00575 | -0.077 | 25.637
-1.5 | 0.211 | 0.00533 | -0.078 | 39.51
-1 | 0.274 | 0.00522 | -0.079 | 52.369
-0.5 | 0.336 | 0.00533 | -0.08 | 63.153
0 | 0.4 | 0.00553 | -0.081 | 72.284
0.5 | 0.462 | 0.00562 | -0.081 | 82.299
1 | 0.525 | 0.0057 | -0.082 | 92.216
1.5 | 0.588 | 0.00592 | -0.083 | 99.396
2 | 0.651 | 0.00621 | -0.084 | 104.819
2.5 | 0.713 | 0.00653 | -0.085 | 109.288
3 | 0.773 | 0.00694 | -0.086 | 111.388
3.5 | 0.832 | 0.00693 | -0.087 | 120.055
4 | 0.891 | 0.00705 | -0.087 | 126.424
4.5 | 0.948 | 0.00833 | -0.088 | 113.822
5 | 1.004 | 0.00864 | -0.089 | 116.139
5.5 | 1.058 | 0.00895 | -0.09 | 118.156
6 | 1.11 | 0.00932 | -0.09 | 119.129
6.5 | 1.159 | 0.00967 | -0.091 | 119.918
7 | 1.205 | 0.01011 | -0.092 | 119.256
7.5 | 1.248 | 0.0106 | -0.092 | 117.788
8 | 1.287 | 0.0111 | -0.093 | 115.92
8.5 | 1.322 | 0.01162 | -0.094 | 113.758
9 | 1.349 | 0.01214 | -0.094 | 111.062
9.5 | 1.367 | 0.01277 | -0.095 | 107.043
10 | 1.377 | 0.01345 | -0.096 | 102.403
10.5 | 1.379 | 0.0142 | -0.096 | 97.138
11 | 1.373 | 0.0149 | -0.097 | 92.134
11.5 | 1.357 | 0.01593 | -0.098 | 85.176
12 | 1.331 | 0.01704 | -0.098 | 78.102
12.5 | 1.296 | 0.01828 | -0.099 | 70.895
13 | 1.244 | 0.01944 | -0.099 | 64.032
13.5 | 1.179 | 0.02123 | -0.099 | 55.538
14 | 1.102 | 0.02364 | -0.099 | 46.625
14.5 | 1.013 | 0.02748 | -0.099 | 36.857
15 | 0.849 | 0.06312 | -0.085 | 13.454
15.5 | 0.714 | 0.11004 | -0.06 | 6.485

## 150. Re 20M Mach 0.25 (2)
BIGFOIL.COM POLAR EXPORT
NACA65-415 a=0.8
NACA65-415 a=0.8 |  |  |  | Cl Max: | 1.8351 | at alpha= | 19.5 | deg
XFOIL ncrit=9 |  |  |  | L/D Max: | 145.448 | at alpha= | 1.5 | deg
Re: | 20000000 |  |  | Cd Min: | 0.0664 | at alpha= | 20 | deg
Mach: | 0.25 |  |  | Cl=0 at alpha= | -3.2142 | deg
|  |  |  | @ Cl=0.1, Cd= | 0.00486
|  |  |  | @ Cl=0.4, Cd= | 0.0038979
|  |  |  | @ Cl=0.6, Cd= | 0.0044162
alpha (deg) | Cl | Cd | Cm | Cl/Cd
-20 | -1.412 | 0.05107 | -0.1134 | -27.6483
-19.5 | -1.4309 | 0.04329 | -0.1166 | -33.0538
-19 | -1.4715 | 0.03482 | -0.1186 | -42.2602
-18.5 | -1.4636 | 0.03081 | -0.1178 | -47.5041
-18 | -1.4664 | 0.02647 | -0.1163 | -55.3986
-17.5 | -1.4535 | 0.02343 | -0.1139 | -62.0359
-17 | -1.4366 | 0.02082 | -0.111 | -69.001
-16.5 | -1.4171 | 0.01858 | -0.1076 | -76.2702
-16 | -1.3928 | 0.01678 | -0.1039 | -83.0036
-15.5 | -1.3755 | 0.01506 | -0.099 | -91.3347
-15 | -1.3606 | 0.0139 | -0.0919 | -97.8849
-14.5 | -1.3242 | 0.013 | -0.0875 | -101.8615
-14 | -1.2767 | 0.01222 | -0.0847 | -104.4763
-13.5 | -1.2254 | 0.01153 | -0.0825 | -106.2793
-13 | -1.1716 | 0.0109 | -0.0807 | -107.4862
-12.5 | -1.1161 | 0.01034 | -0.0792 | -107.94
-12 | -1.0591 | 0.00983 | -0.0781 | -107.7416
-11.5 | -1.0018 | 0.00932 | -0.0771 | -107.4893
-11 | -0.9444 | 0.0088 | -0.0762 | -107.3182
-10.5 | -0.8859 | 0.00833 | -0.0756 | -106.3505
-10 | -0.8268 | 0.00791 | -0.0752 | -104.5259
-9.5 | -0.7669 | 0.00758 | -0.0751 | -101.1741
-9 | -0.7065 | 0.00727 | -0.075 | -97.1802
-8.5 | -0.6459 | 0.00701 | -0.0752 | -92.1398
-8 | -0.5851 | 0.00674 | -0.0754 | -86.8101
-7.5 | -0.5246 | 0.00647 | -0.0757 | -81.0819
-7 | -0.4639 | 0.00621 | -0.076 | -74.7021
-6.5 | -0.4028 | 0.00602 | -0.0766 | -66.9103
-6 | -0.3415 | 0.00585 | -0.0772 | -58.3761
-5.5 | -0.2803 | 0.00569 | -0.0778 | -49.2619
-5 | -0.2191 | 0.0055 | -0.0785 | -39.8364
-4.5 | -0.1579 | 0.00537 | -0.0793 | -29.4041
-4 | -0.0964 | 0.00524 | -0.0802 | -18.3969
-3.5 | -0.0351 | 0.00511 | -0.081 | -6.8689
-3 | 0.0263 | 0.005 | -0.082 | 5.26
-2.5 | 0.0878 | 0.00488 | -0.0829 | 17.9918
-2 | 0.1488 | 0.00478 | -0.0838 | 31.1297
-1.5 | 0.2097 | 0.00461 | -0.0848 | 45.4881
-1 | 0.2704 | 0.00441 | -0.0857 | 61.3152
-0.5 | 0.331 | 0.00426 | -0.0867 | 77.6995
0 | 0.391 | 0.00396 | -0.0877 | 98.7374
0.5 | 0.4504 | 0.00355 | -0.0887 | 126.8732
1 | 0.5105 | 0.00364 | -0.0895 | 140.2473
1.5 | 0.5687 | 0.00391 | -0.09 | 145.4476
2 | 0.6194 | 0.00473 | -0.0892 | 130.9514
2.5 | 0.671 | 0.00541 | -0.0885 | 124.0296
3 | 0.7248 | 0.00588 | -0.0881 | 123.2653
3.5 | 0.7786 | 0.00632 | -0.0877 | 123.1962
4 | 0.8323 | 0.00673 | -0.0871 | 123.6701
4.5 | 0.8849 | 0.00716 | -0.0864 | 123.5894
5 | 0.9383 | 0.00749 | -0.0857 | 125.2737
5.5 | 0.992 | 0.0078 | -0.0851 | 127.1795
6 | 1.0445 | 0.00811 | -0.0842 | 128.7916
6.5 | 1.0961 | 0.00842 | -0.083 | 130.1781
7 | 1.145 | 0.00878 | -0.0814 | 130.41
7.5 | 1.1867 | 0.00911 | -0.0782 | 130.2634
8 | 1.2225 | 0.00953 | -0.074 | 128.2791
8.5 | 1.2587 | 0.01008 | -0.07 | 124.871
9 | 1.2974 | 0.01065 | -0.0667 | 121.8216
9.5 | 1.3369 | 0.01125 | -0.0635 | 118.8356
10 | 1.3749 | 0.01195 | -0.0603 | 115.0544
10.5 | 1.4107 | 0.01281 | -0.0568 | 110.1249
11 | 1.4464 | 0.01372 | -0.0534 | 105.4227
11.5 | 1.4824 | 0.01468 | -0.0502 | 100.9809
12 | 1.5172 | 0.01576 | -0.0469 | 96.269
12.5 | 1.5501 | 0.017 | -0.0435 | 91.1824
13 | 1.581 | 0.01842 | -0.0401 | 85.8306
13.5 | 1.6101 | 0.02002 | -0.0366 | 80.4246
14 | 1.6405 | 0.02166 | -0.0335 | 75.7387
14.5 | 1.6658 | 0.02373 | -0.0301 | 70.1981
15.5 | 1.7138 | 0.02807 | -0.0237 | 61.0545
16 | 1.7361 | 0.0308 | -0.021 | 56.3669
16.5 | 1.7552 | 0.03395 | -0.0184 | 51.6996
17 | 1.7724 | 0.0374 | -0.016 | 47.3904
17.5 | 1.7908 | 0.04094 | -0.014 | 43.7421
18 | 1.8063 | 0.04494 | -0.0123 | 40.1936
18.5 | 1.8181 | 0.04944 | -0.011 | 36.7739
19 | 1.8257 | 0.05461 | -0.01 | 33.4316
19.5 | 1.8351 | 0.05983 | -0.0095 | 30.6719
20 | 1.8345 | 0.0664 | -0.0097 | 27.628

## 151. Re 20M Mach 0.50 (1)
BIGFOIL.COM POLAR EXPORT
NACA65-415 a=0.8
NACA65-415 a=0.8 |  |  |  | Cl Max: | 1.273 | at alpha= | 20 | deg
JavaFoil+Calcfoil stall+Eppler ext transition |  |  |  | L/D Max: | 126.046 | at alpha= | 2 | deg
Re: | 20000000 |  |  | Cd Min: | 0.00545 | at alpha= | -1 | deg
Mach: | 0.5 |  |  | Cl=0 at alpha= | -3.1739 | deg
|  |  |  | @ Cl=0.1, Cd= | 0.0060749
|  |  |  | @ Cl=0.4, Cd= | 0.0055582
|  |  |  | @ Cl=0.6, Cd= | 0.0061443
alpha (deg) | Cl | Cd | Cm | Cl/Cd
-20 | -0.936 | 0.17782 | -0.03 | -5.263
-19.5 | -0.908 | 0.17665 | -0.03 | -5.139
-19 | -0.882 | 0.16101 | -0.031 | -5.478
-18.5 | -0.853 | 0.15725 | -0.031 | -5.428
-18 | -0.826 | 0.15014 | -0.031 | -5.499
-17.5 | -0.798 | 0.1441 | -0.032 | -5.538
-17 | -0.77 | 0.13795 | -0.032 | -5.582
-16.5 | -0.743 | 0.13035 | -0.032 | -5.698
-16 | -0.715 | 0.12285 | -0.033 | -5.824
-15.5 | -0.688 | 0.11059 | -0.033 | -6.224
-15 | -0.662 | 0.10154 | -0.035 | -6.518
-14.5 | -0.638 | 0.09096 | -0.037 | -7.011
-14 | -0.613 | 0.08316 | -0.039 | -7.37
-13.5 | -0.577 | 0.09121 | -0.034 | -6.324
-13 | -0.552 | 0.08073 | -0.038 | -6.841
-12.5 | -0.528 | 0.07269 | -0.041 | -7.262
-12 | -0.571 | 0.02012 | -0.061 | -28.397
-11.5 | -0.55 | 0.01518 | -0.063 | -36.222
-11 | -0.522 | 0.01314 | -0.065 | -39.684
-10.5 | -0.408 | 0.06954 | -0.034 | -5.871
-10 | -0.382 | 0.06232 | -0.036 | -6.123
-9.5 | -0.361 | 0.05007 | -0.047 | -7.213
-9 | -0.394 | 0.01065 | -0.07 | -37.004
-8.5 | -0.365 | 0.0094 | -0.072 | -38.875
-8 | -0.383 | 0.04684 | -0.042 | -8.185
-7.5 | -0.502 | 0.00842 | -0.075 | -59.686
-7 | -0.476 | 0.0079 | -0.076 | -60.268
-6.5 | -0.43 | 0.00747 | -0.077 | -57.527
-6 | -0.374 | 0.00718 | -0.078 | -52.045
-5.5 | -0.313 | 0.00694 | -0.079 | -45.06
-5 | -0.249 | 0.00671 | -0.08 | -37.072
-4.5 | -0.182 | 0.00653 | -0.081 | -27.924
-4 | -0.114 | 0.0064 | -0.082 | -17.884
-3.5 | -0.045 | 0.00625 | -0.083 | -7.275
-3 | 0.024 | 0.00616 | -0.084 | 3.914
-2.5 | 0.094 | 0.00608 | -0.085 | 15.504
-2 | 0.165 | 0.00602 | -0.086 | 27.343
-1.5 | 0.236 | 0.00556 | -0.087 | 42.324
-1 | 0.306 | 0.00545 | -0.088 | 56.158
-0.5 | 0.376 | 0.00545 | -0.089 | 68.969
0 | 0.447 | 0.00577 | -0.09 | 77.379
0.5 | 0.517 | 0.00592 | -0.091 | 87.3
1 | 0.587 | 0.00607 | -0.092 | 96.703
1.5 | 0.657 | 0.00647 | -0.093 | 101.592
2 | 0.725 | 0.00575 | -0.094 | 126.046
2.5 | 0.794 | 0.00702 | -0.095 | 113.097
3 | 0.856 | 0.00746 | -0.095 | 114.739
3.5 | 0.921 | 0.00796 | -0.096 | 115.713
4 | 0.984 | 0.00912 | -0.097 | 107.931
4.5 | 1.046 | 0.00966 | -0.098 | 108.284
5 | 1.104 | 0.01011 | -0.099 | 109.179
5.5 | 1.157 | 0.01064 | -0.099 | 108.724
6 | 1.203 | 0.01124 | -0.1 | 107.037
6.5 | 1.239 | 0.01186 | -0.101 | 104.484
7 | 1.261 | 0.01268 | -0.102 | 99.397
7.5 | 1.258 | 0.01358 | -0.102 | 92.597
8 | 1.204 | 0.01466 | -0.103 | 82.132
8.5 | 0.782 | 0.01603 | -0.104 | 48.81
9 | 0.812 | 0.01782 | -0.104 | 45.593
9.5 | 0.846 | 0.01726 | -0.105 | 49.009
10 | 0.877 | 0.01875 | -0.106 | 46.757
10.5 | 0.906 | 0.02072 | -0.106 | 43.736
11 | 0.93 | 0.02375 | -0.106 | 39.151
11.5 | 0.97 | 0.02125 | -0.108 | 45.642
12 | 0.999 | 0.02331 | -0.108 | 42.867
12.5 | 1.024 | 0.0267 | -0.108 | 38.37
13 | 1.029 | 0.03527 | -0.106 | 29.173
13.5 | 0.956 | 0.07575 | -0.085 | 12.614
14 | 0.957 | 0.09537 | -0.074 | 10.038
14.5 | 0.998 | 0.09382 | -0.081 | 10.634
15 | 0.998 | 0.12778 | -0.066 | 7.809
15.5 | 1.026 | 0.1313 | -0.068 | 7.816
16 | 1.056 | 0.13517 | -0.071 | 7.81
16.5 | 1.082 | 0.14489 | -0.072 | 7.469
17 | 1.107 | 0.15486 | -0.072 | 7.151
17.5 | 1.137 | 0.15732 | -0.074 | 7.224
18 | 1.166 | 0.16244 | -0.077 | 7.178
18.5 | 1.188 | 0.17856 | -0.075 | 6.655
19 | 1.218 | 0.18114 | -0.078 | 6.723
19.5 | 1.245 | 0.19556 | -0.079 | 6.364
20 | 1.273 | 0.20035 | -0.081 | 6.353

## 152. Re 20M Mach 0.50 (2)
BIGFOIL.COM POLAR EXPORT
NACA65-415 a=0.8
NACA65-415 a=0.8 |  |  |  | Cl Max: | 1.4324 | at alpha= | 10.5 | deg
XFOIL ncrit=9 |  |  |  | L/D Max: | 176.559 | at alpha= | 1.5 | deg
Re: | 20000000 |  |  | Cd Min: | 0.13553 | at alpha= | 15.5 | deg
Mach: | 0.5 |  |  | Cl=0 at alpha= | -3.2173 | deg
|  |  |  | @ Cl=0.1, Cd= | 0.0050729
|  |  |  | @ Cl=0.4, Cd= | 0.0040908
|  |  |  | @ Cl=0.6, Cd= | 0.0035962
alpha (deg) | Cl | Cd | Cm | Cl/Cd
-13.5 | -0.4502 | 0.10091 | -0.0877 | -4.4614
-13 | -0.461 | 0.09002 | -0.0951 | -5.1211
-12.5 | -0.4743 | 0.07917 | -0.1024 | -5.9909
-12 | -0.4849 | 0.06865 | -0.1094 | -7.0634
-11.5 | -0.4999 | 0.05574 | -0.1189 | -8.9684
-11 | -0.5179 | 0.04613 | -0.1257 | -11.227
-10.5 | -0.5472 | 0.03775 | -0.1296 | -14.4954
-10 | -0.5797 | 0.03073 | -0.1301 | -18.8643
-9.5 | -0.613 | 0.02487 | -0.1269 | -24.6482
-9 | -0.6519 | 0.02036 | -0.1185 | -32.0187
-8.5 | -0.6764 | 0.01508 | -0.1092 | -44.8541
-8 | -0.6706 | 0.00994 | -0.1016 | -67.4648
-7.5 | -0.6178 | 0.008 | -0.097 | -77.225
-7 | -0.5488 | 0.00715 | -0.0944 | -76.7552
-6.5 | -0.4757 | 0.00669 | -0.0929 | -71.1061
-6 | -0.4019 | 0.00636 | -0.092 | -63.1918
-5.5 | -0.3286 | 0.0061 | -0.0916 | -53.8689
-5 | -0.2557 | 0.00588 | -0.0915 | -43.4864
-4.5 | -0.1835 | 0.00566 | -0.0916 | -32.4205
-4 | -0.1119 | 0.00549 | -0.092 | -20.3825
-3.5 | -0.0402 | 0.00533 | -0.0926 | -7.5422
-3 | 0.0309 | 0.00519 | -0.0934 | 5.9538
-2.5 | 0.1017 | 0.00507 | -0.0942 | 20.0592
-2 | 0.1725 | 0.00493 | -0.0952 | 34.9899
-1.5 | 0.2425 | 0.00476 | -0.0963 | 50.9454
-1 | 0.3119 | 0.0045 | -0.0973 | 69.3111
0 | 0.4497 | 0.00386 | -0.0996 | 116.5026
0.5 | 0.5182 | 0.00351 | -0.1007 | 147.6353
1 | 0.588 | 0.00357 | -0.1017 | 164.7059
1.5 | 0.6568 | 0.00372 | -0.1024 | 176.5591
2 | 0.715 | 0.00439 | -0.1013 | 162.8702
2.5 | 0.761 | 0.0055 | -0.0979 | 138.3636
3 | 0.812 | 0.00623 | -0.0952 | 130.3371
3.5 | 0.8633 | 0.00684 | -0.0923 | 126.2135
4 | 0.9065 | 0.00748 | -0.0877 | 121.1898
4.5 | 0.9349 | 0.00811 | -0.0802 | 115.2774
5 | 0.9787 | 0.00871 | -0.0756 | 112.3651
5.5 | 1.0262 | 0.00929 | -0.0718 | 110.4629
6 | 1.073 | 0.00999 | -0.0678 | 107.4074
6.5 | 1.1205 | 0.01075 | -0.0638 | 104.2326
7 | 1.1668 | 0.01163 | -0.0596 | 100.3267
7.5 | 1.2136 | 0.0126 | -0.0554 | 96.3175
8 | 1.2589 | 0.0137 | -0.0509 | 91.8905
8.5 | 1.3013 | 0.01505 | -0.0461 | 86.4651
9 | 1.3436 | 0.01653 | -0.0411 | 81.2825
9.5 | 1.3847 | 0.01824 | -0.0361 | 75.9156
10 | 1.4211 | 0.02038 | -0.0305 | 69.7301
10.5 | 1.4324 | 0.02404 | -0.0233 | 59.584
11 | 1.4184 | 0.0295 | -0.0158 | 48.0814
11.5 | 1.3904 | 0.03641 | -0.0093 | 38.1873
12 | 1.3605 | 0.04445 | -0.0048 | 30.6074
12.5 | 1.3271 | 0.05394 | -0.003 | 24.6033
13 | 1.2897 | 0.06504 | -0.0041 | 19.8293
13.5 | 1.2536 | 0.07733 | -0.0078 | 16.211
14 | 1.2187 | 0.09087 | -0.0139 | 13.4115
14.5 | 1.1867 | 0.10552 | -0.0223 | 11.2462
15.5 | 1.1394 | 0.13553 | -0.0421 | 8.407