## index
index | Re | Mach | Datasource
1 | 50000 | 0 | JavaFoil+Calcfoil stall+Eppler ext transition
2 | 50000 | 0.1 | JavaFoil+Calcfoil stall+Eppler ext transition
3 | 50000 | 0.25 | JavaFoil+Calcfoil stall+Eppler ext transition
4 | 50000 | 0.5 | JavaFoil+Calcfoil stall+Eppler ext transition
5 | 100000 | 0 | JavaFoil+Calcfoil stall+Eppler ext transition
6 | 100000 | 0.1 | JavaFoil+Calcfoil stall+Eppler ext transition
7 | 100000 | 0.25 | JavaFoil+Calcfoil stall+Eppler ext transition
8 | 100000 | 0.5 | JavaFoil+Calcfoil stall+Eppler ext transition
9 | 250000 | 0 | JavaFoil+Calcfoil stall+Eppler ext transition
10 | 250000 | 0.1 | JavaFoil+Calcfoil stall+Eppler ext transition
11 | 250000 | 0.25 | JavaFoil+Calcfoil stall+Eppler ext transition
12 | 250000 | 0.5 | JavaFoil+Calcfoil stall+Eppler ext transition
13 | 500000 | 0 | JavaFoil+Calcfoil stall+Eppler ext transition
14 | 500000 | 0.1 | JavaFoil+Calcfoil stall+Eppler ext transition
15 | 500000 | 0.25 | JavaFoil+Calcfoil stall+Eppler ext transition
16 | 500000 | 0.5 | JavaFoil+Calcfoil stall+Eppler ext transition
17 | 750000 | 0 | JavaFoil+Calcfoil stall+Eppler ext transition
18 | 750000 | 0.1 | JavaFoil+Calcfoil stall+Eppler ext transition
19 | 750000 | 0.25 | JavaFoil+Calcfoil stall+Eppler ext transition
20 | 750000 | 0.5 | JavaFoil+Calcfoil stall+Eppler ext transition
21 | 1000000 | 0 | JavaFoil+Calcfoil stall+Eppler ext transition
22 | 1000000 | 0.1 | JavaFoil+Calcfoil stall+Eppler ext transition
23 | 1000000 | 0.25 | JavaFoil+Calcfoil stall+Eppler ext transition
24 | 1000000 | 0.5 | JavaFoil+Calcfoil stall+Eppler ext transition
25 | 2000000 | 0 | JavaFoil+Calcfoil stall+Eppler ext transition
26 | 2000000 | 0.1 | JavaFoil+Calcfoil stall+Eppler ext transition
27 | 2000000 | 0.25 | JavaFoil+Calcfoil stall+Eppler ext transition
28 | 2000000 | 0.5 | JavaFoil+Calcfoil stall+Eppler ext transition
29 | 3000000 | 0 | JavaFoil+Calcfoil stall+Eppler ext transition
30 | 3000000 | 0.1 | JavaFoil+Calcfoil stall+Eppler ext transition
31 | 3000000 | 0.25 | JavaFoil+Calcfoil stall+Eppler ext transition
32 | 3000000 | 0.5 | JavaFoil+Calcfoil stall+Eppler ext transition
33 | 4000000 | 0 | JavaFoil+Calcfoil stall+Eppler ext transition
34 | 4000000 | 0.1 | JavaFoil+Calcfoil stall+Eppler ext transition
35 | 4000000 | 0.25 | JavaFoil+Calcfoil stall+Eppler ext transition
36 | 4000000 | 0.5 | JavaFoil+Calcfoil stall+Eppler ext transition
37 | 5000000 | 0 | JavaFoil+Calcfoil stall+Eppler ext transition
38 | 5000000 | 0.1 | JavaFoil+Calcfoil stall+Eppler ext transition
39 | 5000000 | 0.25 | JavaFoil+Calcfoil stall+Eppler ext transition
40 | 5000000 | 0.5 | JavaFoil+Calcfoil stall+Eppler ext transition
41 | 6000000 | 0 | JavaFoil+Calcfoil stall+Eppler ext transition
42 | 6000000 | 0.1 | JavaFoil+Calcfoil stall+Eppler ext transition
43 | 6000000 | 0.25 | JavaFoil+Calcfoil stall+Eppler ext transition
44 | 6000000 | 0.5 | JavaFoil+Calcfoil stall+Eppler ext transition
45 | 7000000 | 0 | JavaFoil+Calcfoil stall+Eppler ext transition
46 | 7000000 | 0.1 | JavaFoil+Calcfoil stall+Eppler ext transition
47 | 7000000 | 0.25 | JavaFoil+Calcfoil stall+Eppler ext transition
48 | 7000000 | 0.5 | JavaFoil+Calcfoil stall+Eppler ext transition
49 | 8000000 | 0 | JavaFoil+Calcfoil stall+Eppler ext transition
50 | 8000000 | 0.1 | JavaFoil+Calcfoil stall+Eppler ext transition
51 | 8000000 | 0.25 | JavaFoil+Calcfoil stall+Eppler ext transition
52 | 8000000 | 0.5 | JavaFoil+Calcfoil stall+Eppler ext transition
53 | 10000000 | 0 | JavaFoil+Calcfoil stall+Eppler ext transition
54 | 10000000 | 0.1 | JavaFoil+Calcfoil stall+Eppler ext transition
55 | 10000000 | 0.25 | JavaFoil+Calcfoil stall+Eppler ext transition
56 | 10000000 | 0.5 | JavaFoil+Calcfoil stall+Eppler ext transition
57 | 12000000 | 0 | JavaFoil+Calcfoil stall+Eppler ext transition
58 | 12000000 | 0.1 | JavaFoil+Calcfoil stall+Eppler ext transition
59 | 12000000 | 0.25 | JavaFoil+Calcfoil stall+Eppler ext transition
60 | 12000000 | 0.5 | JavaFoil+Calcfoil stall+Eppler ext transition
61 | 14000000 | 0 | JavaFoil+Calcfoil stall+Eppler ext transition
62 | 14000000 | 0.1 | JavaFoil+Calcfoil stall+Eppler ext transition
63 | 14000000 | 0.25 | JavaFoil+Calcfoil stall+Eppler ext transition
64 | 14000000 | 0.5 | JavaFoil+Calcfoil stall+Eppler ext transition
65 | 16000000 | 0 | JavaFoil+Calcfoil stall+Eppler ext transition
66 | 16000000 | 0.1 | JavaFoil+Calcfoil stall+Eppler ext transition
67 | 16000000 | 0.25 | JavaFoil+Calcfoil stall+Eppler ext transition
68 | 16000000 | 0.5 | JavaFoil+Calcfoil stall+Eppler ext transition
69 | 18000000 | 0 | JavaFoil+Calcfoil stall+Eppler ext transition
70 | 18000000 | 0.1 | JavaFoil+Calcfoil stall+Eppler ext transition
71 | 18000000 | 0.25 | JavaFoil+Calcfoil stall+Eppler ext transition
72 | 18000000 | 0.5 | JavaFoil+Calcfoil stall+Eppler ext transition
73 | 20000000 | 0 | JavaFoil+Calcfoil stall+Eppler ext transition
74 | 20000000 | 0.1 | JavaFoil+Calcfoil stall+Eppler ext transition
75 | 20000000 | 0.25 | JavaFoil+Calcfoil stall+Eppler ext transition
76 | 20000000 | 0.5 | JavaFoil+Calcfoil stall+Eppler ext transition

## 1. Re 50k Mach 0.00 (1)
BIGFOIL.COM POLAR EXPORT
e340
EPPLER 340 |  |  |  | Cl Max: | 1.949 | at alpha= | 20 | deg
JavaFoil+Calcfoil stall+Eppler ext transition |  |  |  | L/D Max: | 14.56 | at alpha= | 6 | deg
Re: | 50000 |  |  | Cd Min: | 0.0215 | at alpha= | -1 | deg
Mach: | 0 |  |  | Cl=0 at alpha= | -0.29508 | deg
|  |  |  | @ Cl=0.1, Cd= | 0.028726
|  |  |  | @ Cl=0.4, Cd= | 0.034026
|  |  |  | @ Cl=0.6, Cd= | 0.044172
alpha (deg) | Cl | Cd | Cm | Cl/Cd
-14 | -0.42 | 0.20022 | 0.018 | -2.096
-13.5 | -0.437 | 0.19093 | 0.018 | -2.288
-13 | -0.454 | 0.19658 | 0.017 | -2.309
-12.5 | -0.47 | 0.17601 | 0.017 | -2.672
-12 | -0.486 | 0.16475 | 0.017 | -2.951
-11.5 | -0.501 | 0.15002 | 0.016 | -3.338
-11 | -0.514 | 0.13697 | 0.016 | -3.753
-10.5 | -0.525 | 0.12789 | 0.016 | -4.107
-10 | -0.534 | 0.11783 | 0.015 | -4.533
-9.5 | -0.54 | 0.10703 | 0.015 | -5.048
-9 | -0.543 | 0.09909 | 0.014 | -5.481
-8.5 | -0.542 | 0.09071 | 0.014 | -5.979
-8 | -0.538 | 0.08242 | 0.014 | -6.521
-7.5 | -0.528 | 0.07769 | 0.014 | -6.801
-7 | -0.515 | 0.06885 | 0.013 | -7.476
-6.5 | -0.496 | 0.0631 | 0.013 | -7.868
-6 | -0.474 | 0.05717 | 0.013 | -8.287
-5.5 | -0.447 | 0.05399 | 0.012 | -8.272
-5 | -0.415 | 0.05052 | 0.012 | -8.223
-4.5 | -0.381 | 0.04802 | 0.012 | -7.925
-4 | -0.342 | 0.04619 | 0.011 | -7.41
-3.5 | -0.301 | 0.04464 | 0.011 | -6.748
-3 | -0.258 | 0.04064 | 0.011 | -6.345
-2.5 | -0.213 | 0.03902 | 0.011 | -5.449
-2 | -0.166 | 0.03815 | 0.011 | -4.349
-1.5 | -0.119 | 0.03798 | 0.011 | -3.141
-1 | -0.087 | 0.0215 | 0.032 | -4.027
-0.5 | -0.025 | 0.02855 | 0.031 | -0.879
0 | 0.036 | 0.02891 | 0.03 | 1.235
0.5 | 0.095 | 0.02886 | 0.028 | 3.298
1 | 0.151 | 0.02736 | 0.026 | 5.518
1.5 | 0.206 | 0.02927 | 0.024 | 7.036
2 | 0.26 | 0.03084 | 0.023 | 8.436
2.5 | 0.313 | 0.03227 | 0.022 | 9.711
3 | 0.366 | 0.03341 | 0.02 | 10.96
3.5 | 0.419 | 0.03437 | 0.019 | 12.179
4 | 0.47 | 0.03833 | 0.018 | 12.269
4.5 | 0.523 | 0.03873 | 0.017 | 13.512
5 | 0.576 | 0.04234 | 0.016 | 13.607
5.5 | 0.628 | 0.04631 | 0.015 | 13.566
6 | 0.68 | 0.0467 | 0.014 | 14.56
6.5 | 0.732 | 0.05087 | 0.013 | 14.382
7 | 0.783 | 0.0553 | 0.011 | 14.158
7.5 | 0.834 | 0.06177 | 0.01 | 13.509
8 | 0.888 | 0.06624 | 0.009 | 13.4
8.5 | 0.94 | 0.07139 | 0.008 | 13.165
9 | 0.991 | 0.07172 | 0.007 | 13.825
9.5 | 1.044 | 0.0768 | 0.006 | 13.597
10 | 1.097 | 0.08865 | 0.005 | 12.377
10.5 | 1.151 | 0.09464 | 0.004 | 12.166
11 | 1.209 | 0.10036 | 0.004 | 12.046
11.5 | 1.265 | 0.10734 | 0.002 | 11.785
12 | 1.317 | 0.11639 | 0.001 | 11.316
12.5 | 1.365 | 0.12646 | 0 | 10.792
13 | 1.41 | 0.12597 | -0.001 | 11.193
13.5 | 1.456 | 0.135 | -0.002 | 10.785
14 | 1.402 | 0.1732 | -0.002 | 8.097
14.5 | 1.44 | 0.18407 | -0.001 | 7.823
15 | 1.487 | 0.19624 | -0.001 | 7.577
15.5 | 1.534 | 0.21119 | -0.001 | 7.263
16 | 1.581 | 0.23682 | -0.002 | 6.675
16.5 | 1.627 | 0.2547 | -0.002 | 6.389
17 | 1.674 | 0.28441 | -0.002 | 5.885
17.5 | 1.72 | 0.30253 | -0.002 | 5.686
18 | 1.766 | 0.32371 | -0.002 | 5.457
18.5 | 1.812 | 0.38281 | -0.002 | 4.734
19 | 1.858 | 0.41016 | -0.002 | 4.53
19.5 | 1.904 | 0.42863 | -0.003 | 4.441
20 | 1.949 | 0.48552 | -0.003 | 4.015

## 2. Re 50k Mach 0.10 (1)
BIGFOIL.COM POLAR EXPORT
e340
EPPLER 340 |  |  |  | Cl Max: | 1.959 | at alpha= | 20 | deg
JavaFoil+Calcfoil stall+Eppler ext transition |  |  |  | L/D Max: | 14.24 | at alpha= | 6 | deg
Re: | 50000 |  |  | Cd Min: | 0.02164 | at alpha= | -1 | deg
Mach: | 0.1 |  |  | Cl=0 at alpha= | -0.29508 | deg
|  |  |  | @ Cl=0.1, Cd= | 0.029268
|  |  |  | @ Cl=0.4, Cd= | 0.034705
|  |  |  | @ Cl=0.6, Cd= | 0.045014
alpha (deg) | Cl | Cd | Cm | Cl/Cd
-13.5 | -0.394 | 0.22202 | 0.017 | -1.776
-13 | -0.414 | 0.18363 | 0.017 | -2.255
-12.5 | -0.433 | 0.18707 | 0.017 | -2.317
-12 | -0.452 | 0.17014 | 0.017 | -2.658
-11.5 | -0.47 | 0.15907 | 0.017 | -2.955
-11 | -0.486 | 0.14219 | 0.016 | -3.421
-10.5 | -0.501 | 0.1292 | 0.016 | -3.878
-10 | -0.513 | 0.12408 | 0.015 | -4.137
-9.5 | -0.523 | 0.11286 | 0.015 | -4.631
-9 | -0.529 | 0.10221 | 0.015 | -5.172
-8.5 | -0.531 | 0.09161 | 0.014 | -5.794
-8 | -0.529 | 0.08634 | 0.014 | -6.122
-7.5 | -0.522 | 0.07833 | 0.014 | -6.662
-7 | -0.51 | 0.0693 | 0.013 | -7.362
-6.5 | -0.494 | 0.06374 | 0.013 | -7.744
-6 | -0.472 | 0.0574 | 0.013 | -8.226
-5.5 | -0.446 | 0.05455 | 0.012 | -8.178
-5 | -0.416 | 0.05116 | 0.012 | -8.125
-4.5 | -0.381 | 0.04838 | 0.012 | -7.88
-4 | -0.343 | 0.04619 | 0.012 | -7.432
-3.5 | -0.302 | 0.04484 | 0.011 | -6.742
-3 | -0.259 | 0.04079 | 0.011 | -6.347
-2.5 | -0.214 | 0.03939 | 0.011 | -5.421
-2 | -0.167 | 0.03826 | 0.011 | -4.357
-1.5 | -0.12 | 0.0381 | 0.011 | -3.147
-1 | -0.087 | 0.02164 | 0.033 | -4.021
-0.5 | -0.025 | 0.0288 | 0.031 | -0.875
0 | 0.036 | 0.02926 | 0.03 | 1.226
0.5 | 0.095 | 0.02941 | 0.028 | 3.233
1 | 0.151 | 0.02782 | 0.026 | 5.441
1.5 | 0.207 | 0.02731 | 0.025 | 7.564
2 | 0.261 | 0.02878 | 0.023 | 9.069
2.5 | 0.314 | 0.03016 | 0.022 | 10.428
3 | 0.367 | 0.03407 | 0.02 | 10.787
3.5 | 0.42 | 0.03509 | 0.019 | 11.973
4 | 0.472 | 0.03612 | 0.018 | 13.073
4.5 | 0.526 | 0.03956 | 0.017 | 13.286
5 | 0.579 | 0.04331 | 0.016 | 13.361
5.5 | 0.631 | 0.04753 | 0.015 | 13.272
6 | 0.683 | 0.04797 | 0.014 | 14.24
6.5 | 0.735 | 0.05227 | 0.013 | 14.062
7 | 0.786 | 0.05712 | 0.012 | 13.767
7.5 | 0.838 | 0.06379 | 0.01 | 13.144
8 | 0.892 | 0.06882 | 0.01 | 12.957
8.5 | 0.944 | 0.07427 | 0.008 | 12.714
9 | 0.996 | 0.07471 | 0.007 | 13.333
9.5 | 1.049 | 0.08026 | 0.006 | 13.073
10 | 1.102 | 0.08626 | 0.005 | 12.779
10.5 | 1.157 | 0.09989 | 0.005 | 11.585
11 | 1.215 | 0.1065 | 0.004 | 11.409
11.5 | 1.271 | 0.11478 | 0.003 | 11.07
12 | 1.322 | 0.12523 | 0.001 | 10.56
12.5 | 1.37 | 0.13684 | 0 | 10.011
13 | 1.421 | 0.14703 | -0.001 | 9.665
13.5 | 1.459 | 0.14826 | -0.002 | 9.841
14 | 1.403 | 0.18149 | -0.001 | 7.731
14.5 | 1.447 | 0.19308 | -0.001 | 7.495
15 | 1.494 | 0.2079 | -0.001 | 7.188
15.5 | 1.542 | 0.22251 | -0.001 | 6.928
16 | 1.589 | 0.25457 | -0.002 | 6.241
16.5 | 1.636 | 0.27356 | -0.002 | 5.979
17 | 1.682 | 0.30489 | -0.002 | 5.518
17.5 | 1.729 | 0.32803 | -0.002 | 5.27
18 | 1.775 | 0.35152 | -0.002 | 5.05
18.5 | 1.821 | 0.4261 | -0.002 | 4.275
19 | 1.867 | 0.45054 | -0.002 | 4.145
19.5 | 1.913 | 0.48595 | -0.002 | 3.937
20 | 1.959 | 0.54282 | -0.003 | 3.609

## 3. Re 50k Mach 0.25 (1)
BIGFOIL.COM POLAR EXPORT
e340
EPPLER 340 |  |  |  | Cl Max: | 2.013 | at alpha= | 20 | deg
JavaFoil+Calcfoil stall+Eppler ext transition |  |  |  | L/D Max: | 12.438 | at alpha= | 5.5 | deg
Re: | 50000 |  |  | Cd Min: | 0.02808 | at alpha= | 0.5 | deg
Mach: | 0.25 |  |  | Cl=0 at alpha= | -0.29365 | deg
|  |  |  | @ Cl=0.1, Cd= | 0.028085
|  |  |  | @ Cl=0.4, Cd= | 0.037097
|  |  |  | @ Cl=0.6, Cd= | 0.050861
alpha (deg) | Cl | Cd | Cm | Cl/Cd
-12 | -0.069 | 0.20432 | 0.018 | -0.337
-11.5 | -0.153 | 0.17633 | 0.017 | -0.867
-11 | -0.221 | 0.1642 | 0.017 | -1.345
-10.5 | -0.275 | 0.17745 | 0.017 | -1.549
-10 | -0.322 | 0.159 | 0.016 | -2.026
-9.5 | -0.364 | 0.13812 | 0.016 | -2.633
-9 | -0.399 | 0.12231 | 0.015 | -3.264
-8.5 | -0.428 | 0.11041 | 0.015 | -3.879
-8 | -0.45 | 0.09523 | 0.014 | -4.726
-7.5 | -0.464 | 0.08758 | 0.014 | -5.297
-7 | -0.47 | 0.07818 | 0.014 | -6.008
-6.5 | -0.467 | 0.07041 | 0.014 | -6.638
-6 | -0.457 | 0.06229 | 0.013 | -7.336
-5.5 | -0.439 | 0.05797 | 0.013 | -7.574
-5 | -0.414 | 0.05338 | 0.012 | -7.762
-4.5 | -0.384 | 0.05102 | 0.012 | -7.519
-4 | -0.348 | 0.04757 | 0.012 | -7.313
-3.5 | -0.308 | 0.04589 | 0.011 | -6.709
-3 | -0.265 | 0.04156 | 0.011 | -6.366
-2.5 | -0.219 | 0.04004 | 0.011 | -5.462
-2 | -0.171 | 0.03879 | 0.011 | -4.407
-1.5 | -0.123 | 0.03862 | 0.011 | -3.19
-1 | -0.089 | 0.02831 | 0.033 | -3.157
-0.5 | -0.026 | 0.03014 | 0.032 | -0.859
0 | 0.037 | 0.0308 | 0.03 | 1.193
0.5 | 0.096 | 0.02808 | 0.028 | 3.412
1 | 0.154 | 0.02816 | 0.026 | 5.454
1.5 | 0.21 | 0.03011 | 0.025 | 6.983
2 | 0.266 | 0.0319 | 0.023 | 8.333
2.5 | 0.321 | 0.03343 | 0.022 | 9.602
3 | 0.375 | 0.03493 | 0.021 | 10.747
3.5 | 0.429 | 0.03961 | 0.019 | 10.833
4 | 0.484 | 0.04074 | 0.018 | 11.868
4.5 | 0.538 | 0.04533 | 0.017 | 11.876
5 | 0.592 | 0.05067 | 0.016 | 11.692
5.5 | 0.646 | 0.05196 | 0.015 | 12.438
6 | 0.7 | 0.05808 | 0.014 | 12.048
6.5 | 0.753 | 0.0651 | 0.013 | 11.566
7 | 0.806 | 0.07337 | 0.012 | 10.98
7.5 | 0.86 | 0.0757 | 0.011 | 11.362
8 | 0.915 | 0.08828 | 0.01 | 10.36
8.5 | 0.968 | 0.10031 | 0.009 | 9.652
9 | 1.022 | 0.11612 | 0.008 | 8.799
9.5 | 1.077 | 0.13813 | 0.007 | 7.794
10 | 1.131 | 0.19388 | 0.006 | 5.831
10.5 | 1.19 | 0.2694 | 0.005 | 4.416
11 | 1.247 | 0.3158 | 0.004 | 3.949
11.5 | 1.302 | 0.42036 | 0.003 | 3.098
12 | 1.353 | 0.42965 | 0.001 | 3.149
12.5 | 1.4 | 0.3989 | 0 | 3.509
13 | 1.443 | 0.40973 | -0.001 | 3.522
13.5 | 1.391 | 0.32318 | -0.001 | 4.304
14 | 1.438 | 0.35476 | -0.001 | 4.054
14.5 | 1.487 | 0.36681 | -0.001 | 4.054
15 | 1.536 | 0.37787 | -0.001 | 4.064
15.5 | 1.584 | 0.39236 | -0.001 | 4.037
16 | 1.632 | 0.41266 | -0.001 | 3.956
16.5 | 1.681 | 0.46721 | -0.001 | 3.597
17 | 1.729 | 0.52683 | -0.002 | 3.281
17.5 | 1.777 | 0.5536 | -0.002 | 3.209
18 | 1.824 | 0.58822 | -0.002 | 3.101
18.5 | 1.872 | 0.62347 | -0.002 | 3.002
19 | 1.919 | 0.78059 | -0.003 | 2.459
19.5 | 1.966 | 0.80506 | -0.003 | 2.442
20 | 2.013 | 0.87291 | -0.004 | 2.306

## 4. Re 50k Mach 0.50 (1)
BIGFOIL.COM POLAR EXPORT
e340
EPPLER 340 |  |  |  | Cl Max: | 2.306 | at alpha= | 20 | deg
JavaFoil+Calcfoil stall+Eppler ext transition |  |  |  | L/D Max: | 15.328 | at alpha= | 9.5 | deg
Re: | 50000 |  |  | Cd Min: | 0.02425 | at alpha= | -0.5 | deg
Mach: | 0.5 |  |  | Cl=0 at alpha= | -0.28358 | deg
|  |  |  | @ Cl=0.1, Cd= | 0.030299
|  |  |  | @ Cl=0.4, Cd= | 0.065608
|  |  |  | @ Cl=0.6, Cd= | 0.067512
alpha (deg) | Cl | Cd | Cm | Cl/Cd
-20 | -2.207 | 0.49085 | 0.04 | -4.497
-19.5 | -2.155 | 0.48745 | 0.04 | -4.42
-19 | -2.092 | 0.45969 | 0.037 | -4.55
-18.5 | -2.038 | 0.43421 | 0.036 | -4.693
-18 | -1.984 | 0.42617 | 0.036 | -4.656
-17.5 | -1.93 | 0.41959 | 0.035 | -4.601
-17 | -1.877 | 0.41848 | 0.035 | -4.484
-16.5 | -1.823 | 0.40382 | 0.034 | -4.513
-16 | -0.866 | 0.37136 | 0.034 | -2.332
-15.5 | -0.84 | 0.36594 | 0.034 | -2.295
-15 | -0.813 | 0.37086 | 0.033 | -2.193
-14.5 | -0.784 | 0.3189 | 0.03 | -2.459
-14 | -0.757 | 0.30778 | 0.029 | -2.459
-13.5 | -0.73 | 0.29938 | 0.029 | -2.439
-13 | -0.703 | 0.2961 | 0.028 | -2.375
-12.5 | -0.676 | 0.30013 | 0.028 | -2.254
-12 | -0.649 | 0.28671 | 0.027 | -2.265
-11.5 | -0.622 | 0.28181 | 0.027 | -2.209
-11 | -0.595 | 0.27798 | 0.027 | -2.142
-10.5 | -0.567 | 0.24749 | 0.024 | -2.292
-10 | -0.54 | 0.23781 | 0.023 | -2.269
-9.5 | -0.512 | 0.23333 | 0.022 | -2.196
-9 | -0.485 | 0.2312 | 0.022 | -2.098
-8.5 | -0.458 | 0.22932 | 0.022 | -1.995
-8 | -0.43 | 0.21983 | 0.021 | -1.956
-7.5 | -0.402 | 0.19882 | 0.02 | -2.023
-7 | -0.375 | 0.1834 | 0.019 | -2.042
-6.5 | -0.347 | 0.15178 | 0.018 | -2.285
-6 | -0.319 | 0.08435 | 0.017 | -3.783
-5.5 | -0.291 | 0.09013 | 0.016 | -3.231
-5 | -0.263 | 0.06662 | 0.016 | -3.954
-4.5 | -0.236 | 0.06854 | 0.014 | -3.436
-4 | -0.266 | 0.05865 | 0.013 | -4.534
-3.5 | -0.309 | 0.05319 | 0.013 | -5.802
-3 | -0.281 | 0.04712 | 0.012 | -5.967
-2.5 | -0.238 | 0.04601 | 0.012 | -5.184
-2 | -0.189 | 0.04591 | 0.012 | -4.112
-1.5 | -0.138 | 0.04699 | 0.012 | -2.931
-1 | -0.081 | 0.0424 | 0.012 | -1.905
-0.5 | -0.029 | 0.02425 | 0.033 | -1.193
0 | 0.038 | 0.02655 | 0.031 | 1.441
0.5 | 0.103 | 0.03048 | 0.03 | 3.371
1 | 0.166 | 0.03663 | 0.028 | 4.531
1.5 | 0.228 | 0.05117 | 0.026 | 4.464
2 | 0.29 | 0.05181 | 0.025 | 5.594
2.5 | 0.351 | 0.06903 | 0.024 | 5.085
3 | 0.412 | 0.06477 | 0.022 | 6.356
3.5 | 0.473 | 0.06543 | 0.021 | 7.233
4 | 0.534 | 0.06635 | 0.02 | 8.051
4.5 | 0.595 | 0.0674 | 0.019 | 8.824
5 | 0.655 | 0.06874 | 0.018 | 9.523
5.5 | 0.714 | 0.06515 | 0.016 | 10.967
6 | 0.774 | 0.06656 | 0.015 | 11.628
6.5 | 0.834 | 0.06776 | 0.014 | 12.315
7 | 0.895 | 0.06904 | 0.013 | 12.965
7.5 | 0.955 | 0.07082 | 0.012 | 13.482
8 | 1.014 | 0.07266 | 0.011 | 13.955
8.5 | 1.075 | 0.07432 | 0.01 | 14.461
9 | 1.134 | 0.07682 | 0.008 | 14.765
9.5 | 1.198 | 0.07817 | 0.007 | 15.328
10 | 1.261 | 0.08334 | 0.006 | 15.126
10.5 | 1.319 | 0.10977 | 0.005 | 12.018
11 | 1.365 | 0.12394 | 0.004 | 11.011
11.5 | 1.334 | 0.15691 | 0.001 | 8.5
12 | 1.388 | 0.25576 | 0.001 | 5.429
12.5 | 1.446 | 0.29444 | 0 | 4.91
13 | 1.501 | 0.30224 | 0 | 4.967
13.5 | 1.56 | 0.34234 | -0.001 | 4.557
14 | 1.615 | 0.34719 | -0.002 | 4.653
14.5 | 1.676 | 0.39129 | -0.003 | 4.283
15 | 1.731 | 0.39518 | -0.003 | 4.38
15.5 | 1.786 | 0.40634 | -0.004 | 4.396
16 | 1.848 | 0.44637 | -0.005 | 4.14
16.5 | 1.903 | 0.44465 | -0.006 | 4.28
17 | 1.958 | 0.45984 | -0.007 | 4.258
17.5 | 2.018 | 0.47045 | -0.008 | 4.289
18 | 2.077 | 0.50608 | -0.009 | 4.103
18.5 | 2.131 | 0.51188 | -0.01 | 4.163
19 | 2.186 | 0.51659 | -0.011 | 4.231
19.5 | 2.248 | 0.53664 | -0.012 | 4.189
20 | 2.306 | 0.5578 | -0.014 | 4.133

## 5. Re 100k Mach 0.00 (1)
BIGFOIL.COM POLAR EXPORT
e340
EPPLER 340 |  |  |  | Cl Max: | 1.949 | at alpha= | 20 | deg
JavaFoil+Calcfoil stall+Eppler ext transition |  |  |  | L/D Max: | 16.617 | at alpha= | 8 | deg
Re: | 100000 |  |  | Cd Min: | 0.01521 | at alpha= | 0 | deg
Mach: | 0 |  |  | Cl=0 at alpha= | -0.29508 | deg
|  |  |  | @ Cl=0.1, Cd= | 0.017276
|  |  |  | @ Cl=0.4, Cd= | 0.045028
|  |  |  | @ Cl=0.6, Cd= | 0.039809
alpha (deg) | Cl | Cd | Cm | Cl/Cd
-14 | -0.42 | 0.1655 | 0.018 | -2.536
-13.5 | -0.437 | 0.158 | 0.018 | -2.765
-13 | -0.454 | 0.1434 | 0.017 | -3.165
-12.5 | -0.47 | 0.13662 | 0.017 | -3.443
-12 | -0.486 | 0.12337 | 0.017 | -3.941
-11.5 | -0.501 | 0.12506 | 0.016 | -4.005
-11 | -0.514 | 0.11428 | 0.016 | -4.498
-10.5 | -0.525 | 0.10698 | 0.016 | -4.91
-10 | -0.534 | 0.09973 | 0.015 | -5.357
-9.5 | -0.54 | 0.09172 | 0.015 | -5.891
-9 | -0.543 | 0.08508 | 0.015 | -6.384
-8.5 | -0.542 | 0.07701 | 0.014 | -7.043
-8 | -0.538 | 0.07209 | 0.014 | -7.457
-7.5 | -0.528 | 0.06629 | 0.014 | -7.97
-7 | -0.515 | 0.05959 | 0.013 | -8.638
-6.5 | -0.496 | 0.05535 | 0.013 | -8.97
-6 | -0.474 | 0.05176 | 0.013 | -9.152
-5.5 | -0.447 | 0.04806 | 0.012 | -9.294
-5 | -0.415 | 0.04559 | 0.012 | -9.113
-4.5 | -0.381 | 0.0437 | 0.012 | -8.707
-4 | -0.342 | 0.042 | 0.011 | -8.15
-3.5 | -0.301 | 0.04071 | 0.011 | -7.399
-3 | -0.258 | 0.03763 | 0.011 | -6.854
-2.5 | -0.213 | 0.03619 | 0.011 | -5.875
-2 | -0.166 | 0.03534 | 0.011 | -4.695
-1.5 | -0.119 | 0.03505 | 0.011 | -3.404
-1 | -0.087 | 0.01779 | 0.032 | -4.873
-0.5 | -0.025 | 0.01616 | 0.031 | -1.553
0 | 0.036 | 0.01521 | 0.03 | 2.36
0.5 | 0.098 | 0.01721 | 0.029 | 5.668
1 | 0.159 | 0.01922 | 0.028 | 8.281
1.5 | 0.221 | 0.02108 | 0.027 | 10.475
2 | 0.282 | 0.03588 | 0.025 | 7.85
2.5 | 0.342 | 0.04074 | 0.024 | 8.408
3 | 0.403 | 0.04525 | 0.023 | 8.906
3.5 | 0.451 | 0.04056 | 0.021 | 11.117
4 | 0.501 | 0.03857 | 0.02 | 12.996
4.5 | 0.554 | 0.03942 | 0.018 | 14.049
5 | 0.606 | 0.03986 | 0.017 | 15.204
5.5 | 0.658 | 0.04579 | 0.016 | 14.369
6 | 0.709 | 0.04596 | 0.015 | 15.43
6.5 | 0.76 | 0.04609 | 0.014 | 16.483
7 | 0.81 | 0.05113 | 0.012 | 15.848
7.5 | 0.861 | 0.05653 | 0.011 | 15.236
8 | 0.915 | 0.05506 | 0.01 | 16.617
8.5 | 0.967 | 0.06009 | 0.009 | 16.1
9 | 1.019 | 0.06572 | 0.008 | 15.505
9.5 | 1.072 | 0.0715 | 0.007 | 14.994
10 | 1.125 | 0.07791 | 0.006 | 14.438
10.5 | 1.179 | 0.08321 | 0.005 | 14.163
11 | 1.234 | 0.09095 | 0.004 | 13.564
11.5 | 1.285 | 0.10124 | 0.003 | 12.696
12 | 1.333 | 0.10077 | 0.001 | 13.232
12.5 | 1.381 | 0.11112 | 0 | 12.426
13 | 1.427 | 0.1224 | -0.001 | 11.661
13.5 | 1.474 | 0.12331 | -0.002 | 11.955
14 | 1.52 | 0.13418 | -0.003 | 11.325
14.5 | 1.56 | 0.13457 | -0.004 | 11.592
15 | 1.49 | 0.17663 | -0.002 | 8.434
15.5 | 1.534 | 0.18663 | -0.002 | 8.22
16 | 1.581 | 0.20963 | -0.002 | 7.541
16.5 | 1.627 | 0.23594 | -0.002 | 6.898
17 | 1.674 | 0.25905 | -0.002 | 6.462
17.5 | 1.72 | 0.27684 | -0.002 | 6.214
18 | 1.766 | 0.29263 | -0.003 | 6.036
18.5 | 1.812 | 0.31062 | -0.003 | 5.835
19 | 1.858 | 0.32817 | -0.003 | 5.662
19.5 | 1.904 | 0.35129 | -0.003 | 5.419
20 | 1.949 | 0.38341 | -0.003 | 5.084

## 6. Re 100k Mach 0.10 (1)
BIGFOIL.COM POLAR EXPORT
e340
EPPLER 340 |  |  |  | Cl Max: | 1.959 | at alpha= | 20 | deg
JavaFoil+Calcfoil stall+Eppler ext transition |  |  |  | L/D Max: | 16.328 | at alpha= | 7.5 | deg
Re: | 100000 |  |  | Cd Min: | 0.01534 | at alpha= | 0 | deg
Mach: | 0.1 |  |  | Cl=0 at alpha= | -0.29508 | deg
|  |  |  | @ Cl=0.1, Cd= | 0.017457
|  |  |  | @ Cl=0.4, Cd= | 0.046115
|  |  |  | @ Cl=0.6, Cd= | 0.041095
alpha (deg) | Cl | Cd | Cm | Cl/Cd
-13.5 | -0.394 | 0.16243 | 0.018 | -2.428
-13 | -0.414 | 0.15283 | 0.018 | -2.709
-12.5 | -0.433 | 0.13692 | 0.017 | -3.165
-12 | -0.452 | 0.13931 | 0.017 | -3.246
-11.5 | -0.47 | 0.11822 | 0.017 | -3.976
-11 | -0.486 | 0.12068 | 0.016 | -4.031
-10.5 | -0.501 | 0.11123 | 0.016 | -4.505
-10 | -0.513 | 0.10355 | 0.016 | -4.957
-9.5 | -0.523 | 0.09551 | 0.015 | -5.472
-9 | -0.529 | 0.08764 | 0.015 | -6.032
-8.5 | -0.531 | 0.07756 | 0.014 | -6.843
-8 | -0.529 | 0.07247 | 0.014 | -7.294
-7.5 | -0.522 | 0.06674 | 0.014 | -7.818
-7 | -0.51 | 0.05989 | 0.014 | -8.519
-6.5 | -0.494 | 0.05548 | 0.013 | -8.897
-6 | -0.472 | 0.05189 | 0.013 | -9.101
-5.5 | -0.446 | 0.04843 | 0.012 | -9.212
-5 | -0.416 | 0.04605 | 0.012 | -9.027
-4.5 | -0.381 | 0.04403 | 0.012 | -8.659
-4 | -0.343 | 0.04179 | 0.012 | -8.215
-3.5 | -0.302 | 0.04086 | 0.011 | -7.4
-3 | -0.259 | 0.03773 | 0.011 | -6.863
-2.5 | -0.214 | 0.03645 | 0.011 | -5.86
-2 | -0.167 | 0.03541 | 0.011 | -4.707
-1.5 | -0.12 | 0.03512 | 0.011 | -3.415
-1 | -0.087 | 0.01789 | 0.033 | -4.87
-0.5 | -0.025 | 0.01626 | 0.031 | -1.552
0 | 0.036 | 0.01534 | 0.03 | 2.351
0.5 | 0.098 | 0.01739 | 0.029 | 5.638
1 | 0.16 | 0.01947 | 0.028 | 8.22
1.5 | 0.222 | 0.02139 | 0.027 | 10.375
2 | 0.283 | 0.03652 | 0.026 | 7.748
2.5 | 0.344 | 0.04157 | 0.024 | 8.278
3 | 0.404 | 0.04644 | 0.023 | 8.706
3.5 | 0.451 | 0.04179 | 0.021 | 10.801
4 | 0.502 | 0.03978 | 0.02 | 12.631
4.5 | 0.556 | 0.04068 | 0.019 | 13.656
5 | 0.608 | 0.04117 | 0.017 | 14.772
5.5 | 0.66 | 0.04747 | 0.016 | 13.906
6 | 0.712 | 0.04767 | 0.015 | 14.93
6.5 | 0.763 | 0.04779 | 0.014 | 15.959
7 | 0.813 | 0.05331 | 0.012 | 15.257
7.5 | 0.865 | 0.05298 | 0.011 | 16.328
8 | 0.919 | 0.05753 | 0.01 | 15.971
8.5 | 0.971 | 0.06301 | 0.009 | 15.417
9 | 1.023 | 0.06915 | 0.008 | 14.795
9.5 | 1.077 | 0.07547 | 0.007 | 14.266
10 | 1.13 | 0.08263 | 0.006 | 13.67
10.5 | 1.184 | 0.08858 | 0.005 | 13.365
11 | 1.239 | 0.09746 | 0.004 | 12.713
11.5 | 1.29 | 0.1092 | 0.003 | 11.817
12 | 1.339 | 0.10886 | 0.002 | 12.299
12.5 | 1.386 | 0.12063 | 0 | 11.492
13 | 1.434 | 0.13361 | -0.001 | 10.729
13.5 | 1.48 | 0.13483 | -0.002 | 10.975
14 | 1.525 | 0.14747 | -0.003 | 10.338
14.5 | 1.561 | 0.1495 | -0.004 | 10.443
15 | 1.494 | 0.18294 | -0.001 | 8.169
15.5 | 1.542 | 0.19633 | -0.002 | 7.853
16 | 1.589 | 0.22292 | -0.002 | 7.127
16.5 | 1.636 | 0.25227 | -0.002 | 6.483
17 | 1.682 | 0.28095 | -0.002 | 5.988
17.5 | 1.729 | 0.29825 | -0.002 | 5.797
18 | 1.775 | 0.31781 | -0.002 | 5.586
18.5 | 1.822 | 0.33421 | -0.003 | 5.45
19 | 1.868 | 0.36166 | -0.003 | 5.164
19.5 | 1.913 | 0.38134 | -0.003 | 5.018
20 | 1.959 | 0.43086 | -0.004 | 4.547

## 7. Re 100k Mach 0.25 (1)
BIGFOIL.COM POLAR EXPORT
e340
EPPLER 340 |  |  |  | Cl Max: | 2.013 | at alpha= | 20 | deg
JavaFoil+Calcfoil stall+Eppler ext transition |  |  |  | L/D Max: | 13.537 | at alpha= | 6 | deg
Re: | 100000 |  |  | Cd Min: | 0.01612 | at alpha= | 0 | deg
Mach: | 0.25 |  |  | Cl=0 at alpha= | -0.29365 | deg
|  |  |  | @ Cl=0.1, Cd= | 0.018443
|  |  |  | @ Cl=0.4, Cd= | 0.042719
|  |  |  | @ Cl=0.6, Cd= | 0.04875
alpha (deg) | Cl | Cd | Cm | Cl/Cd
-12 | -0.069 | 0.1631 | 0.018 | -0.422
-11.5 | -0.153 | 0.14638 | 0.018 | -1.044
-11 | -0.221 | 0.13134 | 0.017 | -1.681
-10.5 | -0.275 | 0.11952 | 0.017 | -2.299
-10 | -0.322 | 0.12544 | 0.016 | -2.568
-9.5 | -0.364 | 0.1123 | 0.016 | -3.238
-9 | -0.399 | 0.09874 | 0.016 | -4.043
-8.5 | -0.428 | 0.09044 | 0.015 | -4.736
-8 | -0.45 | 0.08117 | 0.015 | -5.544
-7.5 | -0.464 | 0.07508 | 0.014 | -6.18
-7 | -0.47 | 0.06604 | 0.014 | -7.113
-6.5 | -0.467 | 0.06001 | 0.014 | -7.789
-6 | -0.457 | 0.05539 | 0.013 | -8.249
-5.5 | -0.439 | 0.05056 | 0.013 | -8.684
-5 | -0.414 | 0.04719 | 0.012 | -8.779
-4.5 | -0.384 | 0.0454 | 0.012 | -8.449
-4 | -0.348 | 0.04274 | 0.012 | -8.139
-3.5 | -0.308 | 0.04156 | 0.012 | -7.408
-3 | -0.265 | 0.03823 | 0.011 | -6.921
-2.5 | -0.219 | 0.03692 | 0.011 | -5.923
-2 | -0.171 | 0.03578 | 0.011 | -4.777
-1.5 | -0.123 | 0.03551 | 0.011 | -3.469
-1 | -0.089 | 0.01843 | 0.034 | -4.854
-0.5 | -0.026 | 0.01684 | 0.032 | -1.539
0 | 0.037 | 0.01612 | 0.031 | 2.299
0.5 | 0.101 | 0.01848 | 0.03 | 5.45
1 | 0.164 | 0.02096 | 0.029 | 7.846
1.5 | 0.227 | 0.03541 | 0.027 | 6.421
2 | 0.29 | 0.04096 | 0.026 | 7.09
2.5 | 0.353 | 0.04646 | 0.025 | 7.594
3 | 0.403 | 0.04248 | 0.023 | 9.498
3.5 | 0.457 | 0.04116 | 0.022 | 11.096
4 | 0.511 | 0.04304 | 0.02 | 11.865
4.5 | 0.566 | 0.04442 | 0.019 | 12.731
5 | 0.619 | 0.05117 | 0.017 | 12.105
5.5 | 0.673 | 0.05244 | 0.016 | 12.829
6 | 0.726 | 0.0536 | 0.015 | 13.537
6.5 | 0.778 | 0.06316 | 0.014 | 12.319
7 | 0.83 | 0.0646 | 0.013 | 12.848
7.5 | 0.885 | 0.07368 | 0.011 | 12.013
8 | 0.94 | 0.08396 | 0.01 | 11.192
8.5 | 0.993 | 0.09792 | 0.009 | 10.142
9 | 1.047 | 0.10238 | 0.008 | 10.223
9.5 | 1.102 | 0.12473 | 0.007 | 8.834
10 | 1.156 | 0.18638 | 0.006 | 6.202
10.5 | 1.214 | 0.23076 | 0.005 | 5.259
11 | 1.268 | 0.27087 | 0.004 | 4.681
11.5 | 1.319 | 0.35497 | 0.003 | 3.716
12 | 1.368 | 0.37123 | 0.002 | 3.684
12.5 | 1.416 | 0.34084 | 0 | 4.153
13 | 1.463 | 0.35194 | -0.001 | 4.158
13.5 | 1.509 | 0.32411 | -0.002 | 4.655
14 | 1.439 | 0.30629 | -0.001 | 4.7
14.5 | 1.487 | 0.31315 | -0.001 | 4.749
15 | 1.536 | 0.3234 | -0.001 | 4.748
15.5 | 1.584 | 0.3355 | -0.001 | 4.722
16 | 1.633 | 0.34777 | -0.002 | 4.694
16.5 | 1.681 | 0.3993 | -0.002 | 4.209
17 | 1.729 | 0.48941 | -0.002 | 3.532
17.5 | 1.777 | 0.503 | -0.002 | 3.532
18 | 1.824 | 0.52233 | -0.003 | 3.493
18.5 | 1.872 | 0.55778 | -0.003 | 3.356
19 | 1.919 | 0.58174 | -0.003 | 3.299
19.5 | 1.966 | 0.61897 | -0.004 | 3.177
20 | 2.013 | 0.65579 | -0.004 | 3.07

## 8. Re 100k Mach 0.50 (1)
BIGFOIL.COM POLAR EXPORT
e340
EPPLER 340 |  |  |  | Cl Max: | 2.306 | at alpha= | 20 | deg
JavaFoil+Calcfoil stall+Eppler ext transition |  |  |  | L/D Max: | 18.306 | at alpha= | 9.5 | deg
Re: | 100000 |  |  | Cd Min: | 0.02054 | at alpha= | -0.5 | deg
Mach: | 0.5 |  |  | Cl=0 at alpha= | -0.29286 | deg
|  |  |  | @ Cl=0.1, Cd= | 0.039734
|  |  |  | @ Cl=0.4, Cd= | 0.067133
|  |  |  | @ Cl=0.6, Cd= | 0.063225
alpha (deg) | Cl | Cd | Cm | Cl/Cd
-20 | -2.207 | 0.37347 | 0.04 | -5.911
-19.5 | -2.155 | 0.3707 | 0.04 | -5.812
-19 | -2.092 | 0.34435 | 0.037 | -6.076
-18.5 | -2.038 | 0.33918 | 0.036 | -6.009
-18 | -1.984 | 0.31408 | 0.036 | -6.318
-17.5 | -1.931 | 0.31224 | 0.035 | -6.183
-17 | -1.877 | 0.32428 | 0.035 | -5.787
-16.5 | -1.823 | 0.32298 | 0.035 | -5.644
-16 | -0.866 | 0.29181 | 0.034 | -2.968
-15.5 | -0.84 | 0.28884 | 0.034 | -2.907
-15 | -0.813 | 0.27735 | 0.033 | -2.932
-14.5 | -0.785 | 0.25352 | 0.031 | -3.095
-14 | -0.757 | 0.24647 | 0.029 | -3.072
-13.5 | -0.73 | 0.23897 | 0.029 | -3.056
-13 | -0.703 | 0.23015 | 0.028 | -3.056
-12.5 | -0.676 | 0.22496 | 0.028 | -3.007
-12 | -0.65 | 0.22468 | 0.027 | -2.891
-11.5 | -0.622 | 0.20999 | 0.027 | -2.964
-11 | -0.595 | 0.20636 | 0.027 | -2.885
-10.5 | -0.567 | 0.19099 | 0.025 | -2.971
-10 | -0.54 | 0.17742 | 0.023 | -3.042
-9.5 | -0.512 | 0.17352 | 0.022 | -2.953
-9 | -0.485 | 0.17009 | 0.022 | -2.851
-8.5 | -0.458 | 0.16925 | 0.022 | -2.703
-8 | -0.43 | 0.16209 | 0.021 | -2.653
-7.5 | -0.402 | 0.14679 | 0.02 | -2.74
-7 | -0.375 | 0.14238 | 0.019 | -2.631
-6.5 | -0.347 | 0.11912 | 0.018 | -2.911
-6 | -0.319 | 0.07011 | 0.017 | -4.551
-5.5 | -0.291 | 0.07459 | 0.016 | -3.904
-5 | -0.263 | 0.0557 | 0.016 | -4.729
-4.5 | -0.236 | 0.05893 | 0.014 | -3.997
-4 | -0.266 | 0.05157 | 0.014 | -5.157
-3.5 | -0.309 | 0.04637 | 0.013 | -6.656
-3 | -0.281 | 0.04144 | 0.013 | -6.785
-2.5 | -0.238 | 0.03912 | 0.012 | -6.096
-2 | -0.189 | 0.03796 | 0.012 | -4.973
-1.5 | -0.138 | 0.03761 | 0.012 | -3.662
-1 | -0.081 | 0.03799 | 0.013 | -2.127
-0.5 | -0.029 | 0.02054 | 0.036 | -1.41
0 | 0.041 | 0.03189 | 0.034 | 1.295
0.5 | 0.112 | 0.04133 | 0.033 | 2.711
1 | 0.182 | 0.05838 | 0.032 | 3.116
1.5 | 0.244 | 0.07279 | 0.029 | 3.347
2 | 0.306 | 0.06329 | 0.027 | 4.841
2.5 | 0.368 | 0.06973 | 0.026 | 5.282
3 | 0.429 | 0.06478 | 0.024 | 6.63
3.5 | 0.492 | 0.06675 | 0.023 | 7.364
4 | 0.553 | 0.06158 | 0.021 | 8.977
4.5 | 0.613 | 0.06368 | 0.02 | 9.631
5 | 0.673 | 0.0588 | 0.019 | 11.449
5.5 | 0.732 | 0.06108 | 0.017 | 11.985
6 | 0.791 | 0.05676 | 0.016 | 13.938
6.5 | 0.852 | 0.05841 | 0.015 | 14.585
7 | 0.913 | 0.06011 | 0.014 | 15.192
7.5 | 0.973 | 0.06211 | 0.012 | 15.663
8 | 1.032 | 0.05804 | 0.011 | 17.788
8.5 | 1.094 | 0.06182 | 0.01 | 17.693
9 | 1.154 | 0.06404 | 0.009 | 18.012
9.5 | 1.217 | 0.06647 | 0.008 | 18.306
10 | 1.277 | 0.07063 | 0.006 | 18.073
10.5 | 1.332 | 0.07724 | 0.005 | 17.246
11 | 1.383 | 0.07658 | 0.004 | 18.055
11.5 | 1.415 | 0.12214 | 0.003 | 11.589
12 | 1.388 | 0.20208 | 0.001 | 6.871
12.5 | 1.446 | 0.23196 | 0 | 6.233
13 | 1.501 | 0.23738 | 0 | 6.325
13.5 | 1.56 | 0.26539 | -0.001 | 5.878
14 | 1.615 | 0.2709 | -0.002 | 5.963
14.5 | 1.676 | 0.29928 | -0.003 | 5.6
15 | 1.731 | 0.31008 | -0.003 | 5.583
15.5 | 1.787 | 0.32066 | -0.004 | 5.572
16 | 1.848 | 0.34472 | -0.005 | 5.362
16.5 | 1.903 | 0.3493 | -0.006 | 5.449
17 | 1.958 | 0.35563 | -0.007 | 5.507
17.5 | 2.02 | 0.36946 | -0.008 | 5.469
18 | 2.077 | 0.38707 | -0.009 | 5.365
18.5 | 2.131 | 0.40291 | -0.01 | 5.29
19 | 2.186 | 0.41265 | -0.011 | 5.298
19.5 | 2.251 | 0.42831 | -0.013 | 5.255
20 | 2.306 | 0.44161 | -0.014 | 5.221

## 9. Re 250k Mach 0.00 (1)
BIGFOIL.COM POLAR EXPORT
e340
EPPLER 340 |  |  |  | Cl Max: | 1.949 | at alpha= | 20 | deg
JavaFoil+Calcfoil stall+Eppler ext transition |  |  |  | L/D Max: | 21.119 | at alpha= | 4.5 | deg
Re: | 250000 |  |  | Cd Min: | 0.01101 | at alpha= | 0 | deg
Mach: | 0 |  |  | Cl=0 at alpha= | -0.29508 | deg
|  |  |  | @ Cl=0.1, Cd= | 0.012455
|  |  |  | @ Cl=0.4, Cd= | 0.020553
|  |  |  | @ Cl=0.6, Cd= | 0.028431
alpha (deg) | Cl | Cd | Cm | Cl/Cd
-14 | -0.42 | 0.13669 | 0.019 | -3.072
-13.5 | -0.437 | 0.12754 | 0.019 | -3.427
-13 | -0.454 | 0.11878 | 0.018 | -3.822
-12.5 | -0.47 | 0.11093 | 0.018 | -4.241
-12 | -0.486 | 0.10513 | 0.018 | -4.626
-11.5 | -0.501 | 0.09898 | 0.017 | -5.061
-11 | -0.514 | 0.09088 | 0.017 | -5.657
-10.5 | -0.525 | 0.08437 | 0.016 | -6.227
-10 | -0.534 | 0.08391 | 0.016 | -6.367
-9.5 | -0.54 | 0.07698 | 0.015 | -7.019
-9 | -0.543 | 0.07305 | 0.015 | -7.437
-8.5 | -0.542 | 0.06685 | 0.015 | -8.115
-8 | -0.538 | 0.06116 | 0.014 | -8.79
-7.5 | -0.528 | 0.05814 | 0.014 | -9.088
-7 | -0.515 | 0.05272 | 0.014 | -9.764
-6.5 | -0.497 | 0.04884 | 0.013 | -10.165
-6 | -0.474 | 0.04599 | 0.013 | -10.3
-5.5 | -0.447 | 0.04329 | 0.012 | -10.317
-5 | -0.415 | 0.04106 | 0.012 | -10.119
-4.5 | -0.381 | 0.03965 | 0.012 | -9.598
-4 | -0.342 | 0.0383 | 0.012 | -8.939
-3.5 | -0.301 | 0.03723 | 0.011 | -8.093
-3 | -0.258 | 0.03478 | 0.011 | -7.415
-2.5 | -0.213 | 0.0336 | 0.011 | -6.328
-2 | -0.166 | 0.03289 | 0.011 | -5.046
-1.5 | -0.148 | 0.01339 | 0.034 | -11.056
-1 | -0.087 | 0.01653 | 0.033 | -5.254
-0.5 | -0.025 | 0.01163 | 0.031 | -2.162
0 | 0.036 | 0.01101 | 0.03 | 3.26
0.5 | 0.098 | 0.01241 | 0.029 | 7.86
1 | 0.159 | 0.01379 | 0.028 | 11.542
1.5 | 0.221 | 0.01502 | 0.027 | 14.705
2 | 0.282 | 0.01715 | 0.026 | 16.473
2.5 | 0.344 | 0.019 | 0.024 | 18.106
3 | 0.406 | 0.02072 | 0.023 | 19.576
3.5 | 0.467 | 0.02293 | 0.022 | 20.376
4 | 0.529 | 0.02525 | 0.021 | 20.939
4.5 | 0.59 | 0.02795 | 0.02 | 21.119
5 | 0.652 | 0.03093 | 0.019 | 21.07
5.5 | 0.71 | 0.05839 | 0.018 | 12.166
6 | 0.77 | 0.06536 | 0.016 | 11.788
6.5 | 0.83 | 0.07324 | 0.015 | 11.334
7 | 0.874 | 0.06497 | 0.014 | 13.456
7.5 | 0.922 | 0.06654 | 0.012 | 13.862
8 | 0.972 | 0.06592 | 0.011 | 14.746
8.5 | 1.022 | 0.06606 | 0.01 | 15.468
9 | 1.071 | 0.068 | 0.009 | 15.751
9.5 | 1.121 | 0.07633 | 0.007 | 14.682
10 | 1.17 | 0.07556 | 0.006 | 15.483
10.5 | 1.219 | 0.08245 | 0.005 | 14.781
11 | 1.266 | 0.08364 | 0.004 | 15.132
11.5 | 1.309 | 0.09118 | 0.003 | 14.36
12 | 1.353 | 0.10565 | 0.002 | 12.803
12.5 | 1.398 | 0.10452 | 0 | 13.378
13 | 1.444 | 0.12239 | -0.001 | 11.798
13.5 | 1.49 | 0.11813 | -0.002 | 12.609
14 | 1.535 | 0.12827 | -0.003 | 11.968
14.5 | 1.581 | 0.12582 | -0.004 | 12.562
15 | 1.625 | 0.13638 | -0.005 | 11.917
15.5 | 1.667 | 0.13517 | -0.006 | 12.336
16 | 1.706 | 0.12014 | -0.007 | 14.203
16.5 | 1.716 | 0.11968 | -0.007 | 14.341
17 | 1.678 | 0.17596 | -0.004 | 9.535
17.5 | 1.721 | 0.18483 | -0.004 | 9.312
18 | 1.767 | 0.19462 | -0.004 | 9.078
18.5 | 1.813 | 0.20617 | -0.003 | 8.791
19 | 1.858 | 0.21588 | -0.004 | 8.608
19.5 | 1.904 | 0.23033 | -0.004 | 8.266
20 | 1.949 | 0.2461 | -0.004 | 7.921

## 10. Re 250k Mach 0.10 (1)
BIGFOIL.COM POLAR EXPORT
e340
EPPLER 340 |  |  |  | Cl Max: | 1.959 | at alpha= | 20 | deg
JavaFoil+Calcfoil stall+Eppler ext transition |  |  |  | L/D Max: | 20.623 | at alpha= | 4.5 | deg
Re: | 250000 |  |  | Cd Min: | 0.01111 | at alpha= | 0 | deg
Mach: | 0.1 |  |  | Cl=0 at alpha= | -0.29508 | deg
|  |  |  | @ Cl=0.1, Cd= | 0.012576
|  |  |  | @ Cl=0.4, Cd= | 0.020898
|  |  |  | @ Cl=0.6, Cd= | 0.029119
alpha (deg) | Cl | Cd | Cm | Cl/Cd
-13.5 | -0.395 | 0.13288 | 0.019 | -2.969
-13 | -0.414 | 0.12247 | 0.019 | -3.382
-12.5 | -0.433 | 0.11512 | 0.018 | -3.766
-12 | -0.452 | 0.10712 | 0.018 | -4.222
-11.5 | -0.47 | 0.10052 | 0.018 | -4.677
-11 | -0.487 | 0.0928 | 0.017 | -5.243
-10.5 | -0.501 | 0.08567 | 0.016 | -5.85
-10 | -0.513 | 0.08559 | 0.016 | -5.998
-9.5 | -0.523 | 0.07875 | 0.015 | -6.638
-9 | -0.529 | 0.0736 | 0.015 | -7.183
-8.5 | -0.531 | 0.06698 | 0.015 | -7.925
-8 | -0.529 | 0.06241 | 0.015 | -8.47
-7.5 | -0.522 | 0.05833 | 0.014 | -8.947
-7 | -0.51 | 0.05281 | 0.014 | -9.661
-6.5 | -0.494 | 0.04963 | 0.013 | -9.947
-6 | -0.472 | 0.04606 | 0.013 | -10.254
-5.5 | -0.446 | 0.04353 | 0.013 | -10.25
-5 | -0.416 | 0.04129 | 0.012 | -10.068
-4.5 | -0.381 | 0.03982 | 0.012 | -9.574
-4 | -0.343 | 0.03836 | 0.012 | -8.949
-3.5 | -0.302 | 0.03732 | 0.011 | -8.102
-3 | -0.259 | 0.03485 | 0.011 | -7.43
-2.5 | -0.214 | 0.03381 | 0.011 | -6.317
-2 | -0.167 | 0.03292 | 0.011 | -5.063
-1.5 | -0.149 | 0.01344 | 0.034 | -11.066
-1 | -0.087 | 0.01663 | 0.033 | -5.248
-0.5 | -0.025 | 0.0117 | 0.031 | -2.16
0 | 0.036 | 0.01111 | 0.03 | 3.248
0.5 | 0.098 | 0.01253 | 0.029 | 7.822
1 | 0.16 | 0.01395 | 0.028 | 11.466
1.5 | 0.222 | 0.01522 | 0.027 | 14.585
2 | 0.284 | 0.01746 | 0.026 | 16.257
2.5 | 0.346 | 0.01933 | 0.025 | 17.888
3 | 0.408 | 0.02113 | 0.023 | 19.298
3.5 | 0.47 | 0.02341 | 0.022 | 20.056
4 | 0.531 | 0.02588 | 0.021 | 20.533
4.5 | 0.593 | 0.02876 | 0.02 | 20.623
5 | 0.655 | 0.03194 | 0.019 | 20.507
5.5 | 0.714 | 0.06063 | 0.018 | 11.772
6 | 0.774 | 0.06831 | 0.016 | 11.332
6.5 | 0.833 | 0.0743 | 0.015 | 11.208
7 | 0.876 | 0.06842 | 0.014 | 12.802
7.5 | 0.925 | 0.07035 | 0.012 | 13.144
8 | 0.975 | 0.06992 | 0.011 | 13.941
8.5 | 1.025 | 0.07018 | 0.01 | 14.604
9 | 1.075 | 0.07246 | 0.009 | 14.83
9.5 | 1.124 | 0.08175 | 0.007 | 13.753
10 | 1.174 | 0.0811 | 0.006 | 14.476
10.5 | 1.223 | 0.08902 | 0.005 | 13.736
11 | 1.27 | 0.09069 | 0.004 | 14.001
11.5 | 1.314 | 0.09336 | 0.003 | 14.075
12 | 1.358 | 0.10144 | 0.002 | 13.383
12.5 | 1.404 | 0.114 | 0 | 12.312
13 | 1.448 | 0.12096 | -0.001 | 11.968
13.5 | 1.495 | 0.12934 | -0.002 | 11.56
14 | 1.541 | 0.14227 | -0.003 | 10.829
14.5 | 1.586 | 0.13874 | -0.004 | 11.432
15 | 1.63 | 0.15195 | -0.005 | 10.727
15.5 | 1.672 | 0.1516 | -0.006 | 11.028
16 | 1.706 | 0.15645 | -0.007 | 10.902
16.5 | 1.639 | 0.20299 | -0.004 | 8.076
17 | 1.684 | 0.18196 | -0.004 | 9.256
17.5 | 1.729 | 0.19116 | -0.003 | 9.046
18 | 1.775 | 0.20053 | -0.003 | 8.854
18.5 | 1.822 | 0.21221 | -0.003 | 8.584
19 | 1.868 | 0.2247 | -0.004 | 8.312
19.5 | 1.914 | 0.24131 | -0.004 | 7.93
20 | 1.959 | 0.25642 | -0.004 | 7.641

## 11. Re 250k Mach 0.25 (1)
BIGFOIL.COM POLAR EXPORT
e340
EPPLER 340 |  |  |  | Cl Max: | 2.014 | at alpha= | 20 | deg
JavaFoil+Calcfoil stall+Eppler ext transition |  |  |  | L/D Max: | 17.962 | at alpha= | 4 | deg
Re: | 250000 |  |  | Cd Min: | 0.01165 | at alpha= | 0 | deg
Mach: | 0.25 |  |  | Cl=0 at alpha= | -0.29365 | deg
|  |  |  | @ Cl=0.1, Cd= | 0.013255
|  |  |  | @ Cl=0.4, Cd= | 0.022973
|  |  |  | @ Cl=0.6, Cd= | 0.033961
alpha (deg) | Cl | Cd | Cm | Cl/Cd
-12 | -0.069 | 0.1149 | 0.019 | -0.599
-11.5 | -0.153 | 0.11698 | 0.018 | -1.307
-11 | -0.221 | 0.10685 | 0.018 | -2.067
-10.5 | -0.275 | 0.09743 | 0.017 | -2.821
-10 | -0.322 | 0.09063 | 0.017 | -3.555
-9.5 | -0.364 | 0.08291 | 0.017 | -4.387
-9 | -0.399 | 0.07477 | 0.016 | -5.341
-8.5 | -0.428 | 0.07451 | 0.016 | -5.748
-8 | -0.45 | 0.06773 | 0.015 | -6.644
-7.5 | -0.464 | 0.06303 | 0.015 | -7.361
-7 | -0.47 | 0.05599 | 0.014 | -8.391
-6.5 | -0.467 | 0.05198 | 0.014 | -8.992
-6 | -0.457 | 0.04797 | 0.014 | -9.526
-5.5 | -0.439 | 0.04531 | 0.013 | -9.691
-5 | -0.414 | 0.04227 | 0.013 | -9.802
-4.5 | -0.384 | 0.0407 | 0.012 | -9.426
-4 | -0.348 | 0.03879 | 0.012 | -8.967
-3.5 | -0.308 | 0.0378 | 0.012 | -8.146
-3 | -0.265 | 0.03519 | 0.011 | -7.519
-2.5 | -0.219 | 0.03408 | 0.011 | -6.418
-2 | -0.171 | 0.03319 | 0.011 | -5.151
-1.5 | -0.123 | 0.03284 | 0.013 | -3.754
-1 | -0.09 | 0.01499 | 0.034 | -5.978
-0.5 | -0.026 | 0.01212 | 0.032 | -2.143
0 | 0.037 | 0.01165 | 0.031 | 3.183
0.5 | 0.101 | 0.01328 | 0.03 | 7.588
1 | 0.164 | 0.01492 | 0.029 | 11.017
1.5 | 0.228 | 0.01643 | 0.028 | 13.887
2 | 0.292 | 0.01846 | 0.026 | 15.803
2.5 | 0.355 | 0.02099 | 0.025 | 16.932
3 | 0.419 | 0.02381 | 0.024 | 17.599
3.5 | 0.483 | 0.02692 | 0.023 | 17.928
4 | 0.546 | 0.0304 | 0.022 | 17.962
4.5 | 0.61 | 0.03462 | 0.021 | 17.605
5 | 0.67 | 0.0686 | 0.019 | 9.77
5.5 | 0.732 | 0.07964 | 0.018 | 9.196
6 | 0.792 | 0.09038 | 0.017 | 8.764
6.5 | 0.837 | 0.08629 | 0.015 | 9.694
7 | 0.887 | 0.08174 | 0.014 | 10.853
7.5 | 0.939 | 0.08606 | 0.013 | 10.913
8 | 0.991 | 0.10045 | 0.011 | 9.867
8.5 | 1.043 | 0.10634 | 0.01 | 9.806
9 | 1.094 | 0.11385 | 0.009 | 9.609
9.5 | 1.146 | 0.15209 | 0.008 | 7.533
10 | 1.196 | 0.21364 | 0.006 | 5.6
10.5 | 1.246 | 0.27277 | 0.005 | 4.569
11 | 1.293 | 0.27454 | 0.004 | 4.711
11.5 | 1.338 | 0.31016 | 0.003 | 4.315
12 | 1.384 | 0.36007 | 0.002 | 3.844
12.5 | 1.431 | 0.33034 | 0 | 4.333
13 | 1.478 | 0.34557 | -0.001 | 4.276
13.5 | 1.524 | 0.341 | -0.002 | 4.47
14 | 1.57 | 0.34885 | -0.003 | 4.5
14.5 | 1.613 | 0.32806 | -0.004 | 4.916
15 | 1.551 | 0.29552 | -0.003 | 5.25
15.5 | 1.584 | 0.29843 | -0.002 | 5.309
16 | 1.633 | 0.30491 | -0.002 | 5.355
16.5 | 1.681 | 0.31909 | -0.002 | 5.267
17 | 1.729 | 0.23599 | -0.002 | 7.326
17.5 | 1.777 | 0.25388 | -0.003 | 6.999
18 | 1.825 | 0.26431 | -0.003 | 6.903
18.5 | 1.872 | 0.29345 | -0.003 | 6.379
19 | 1.919 | 0.29872 | -0.004 | 6.425
19.5 | 1.967 | 0.3157 | -0.004 | 6.229
20 | 2.014 | 0.3242 | -0.005 | 6.212

## 12. Re 250k Mach 0.50 (1)
BIGFOIL.COM POLAR EXPORT
e340
EPPLER 340 |  |  |  | Cl Max: | 2.306 | at alpha= | 20 | deg
JavaFoil+Calcfoil stall+Eppler ext transition |  |  |  | L/D Max: | 21.046 | at alpha= | 9.5 | deg
Re: | 250000 |  |  | Cd Min: | 0.0146 | at alpha= | -0.5 | deg
Mach: | 0.5 |  |  | Cl=0 at alpha= | -0.29286 | deg
|  |  |  | @ Cl=0.1, Cd= | 0.01815
|  |  |  | @ Cl=0.4, Cd= | 0.092231
|  |  |  | @ Cl=0.6, Cd= | 0.09137
alpha (deg) | Cl | Cd | Cm | Cl/Cd
-20 | -2.208 | 0.28915 | 0.04 | -7.635
-19.5 | -2.155 | 0.28109 | 0.04 | -7.666
-19 | -2.094 | 0.26511 | 0.038 | -7.9
-18.5 | -2.039 | 0.24809 | 0.037 | -8.219
-18 | -1.985 | 0.24168 | 0.036 | -8.214
-17.5 | -1.931 | 0.23794 | 0.036 | -8.116
-17 | -1.877 | 0.23111 | 0.035 | -8.121
-16.5 | -1.823 | 0.23048 | 0.035 | -7.91
-16 | -0.866 | 0.22116 | 0.034 | -3.917
-15.5 | -0.84 | 0.21789 | 0.034 | -3.854
-15 | -0.813 | 0.20642 | 0.034 | -3.94
-14.5 | -0.786 | 0.1945 | 0.032 | -4.04
-14 | -0.757 | 0.18338 | 0.03 | -4.13
-13.5 | -0.73 | 0.17986 | 0.029 | -4.061
-13 | -0.703 | 0.17391 | 0.028 | -4.045
-12.5 | -0.676 | 0.16996 | 0.028 | -3.98
-12 | -0.65 | 0.16027 | 0.027 | -4.053
-11.5 | -0.623 | 0.15931 | 0.027 | -3.907
-11 | -0.595 | 0.15583 | 0.027 | -3.821
-10.5 | -0.568 | 0.14483 | 0.026 | -3.921
-10 | -0.54 | 0.13345 | 0.023 | -4.044
-9.5 | -0.512 | 0.13003 | 0.022 | -3.94
-9 | -0.485 | 0.12684 | 0.022 | -3.824
-8.5 | -0.458 | 0.12552 | 0.022 | -3.646
-8 | -0.43 | 0.11954 | 0.021 | -3.598
-7.5 | -0.402 | 0.11239 | 0.02 | -3.579
-7 | -0.375 | 0.10315 | 0.019 | -3.632
-6.5 | -0.347 | 0.08949 | 0.018 | -3.876
-6 | -0.319 | 0.05691 | 0.018 | -5.607
-5.5 | -0.291 | 0.05972 | 0.017 | -4.877
-5 | -0.263 | 0.0479 | 0.016 | -5.5
-4.5 | -0.236 | 0.04889 | 0.015 | -4.818
-4 | -0.266 | 0.04419 | 0.014 | -6.018
-3.5 | -0.309 | 0.04089 | 0.013 | -7.548
-3 | -0.281 | 0.03735 | 0.013 | -7.528
-2.5 | -0.238 | 0.03561 | 0.012 | -6.698
-2 | -0.189 | 0.0347 | 0.012 | -5.44
-1.5 | -0.138 | 0.03438 | 0.012 | -4.006
-1 | -0.1 | 0.01752 | 0.037 | -5.708
-0.5 | -0.029 | 0.0146 | 0.036 | -1.986
0 | 0.041 | 0.01529 | 0.034 | 2.71
0.5 | 0.113 | 0.01878 | 0.033 | 5.998
1 | 0.184 | 0.02473 | 0.032 | 7.433
1.5 | 0.255 | 0.04064 | 0.031 | 6.275
2 | 0.326 | 0.04292 | 0.029 | 7.6
2.5 | 0.396 | 0.092 | 0.028 | 4.305
3 | 0.466 | 0.09605 | 0.027 | 4.855
3.5 | 0.536 | 0.10031 | 0.025 | 5.346
4 | 0.6 | 0.09137 | 0.024 | 6.568
4.5 | 0.657 | 0.07997 | 0.022 | 8.215
5 | 0.717 | 0.07671 | 0.021 | 9.341
5.5 | 0.776 | 0.07134 | 0.019 | 10.876
6 | 0.835 | 0.06586 | 0.017 | 12.674
6.5 | 0.894 | 0.06078 | 0.016 | 14.712
7 | 0.954 | 0.06404 | 0.015 | 14.891
7.5 | 1.012 | 0.05879 | 0.013 | 17.216
8 | 1.07 | 0.05443 | 0.012 | 19.654
8.5 | 1.128 | 0.05808 | 0.011 | 19.43
9 | 1.185 | 0.06157 | 0.009 | 19.252
9.5 | 1.242 | 0.05902 | 0.008 | 21.046
10 | 1.295 | 0.06673 | 0.007 | 19.411
10.5 | 1.346 | 0.06717 | 0.005 | 20.037
11 | 1.397 | 0.06641 | 0.004 | 21.029
11.5 | 1.44 | 0.09843 | 0.003 | 14.627
12 | 1.389 | 0.15452 | 0.001 | 8.986
12.5 | 1.446 | 0.17674 | 0 | 8.181
13 | 1.502 | 0.18008 | 0 | 8.338
13.5 | 1.56 | 0.20226 | -0.001 | 7.714
14 | 1.616 | 0.21155 | -0.002 | 7.638
14.5 | 1.676 | 0.22711 | -0.003 | 7.38
15 | 1.731 | 0.2344 | -0.003 | 7.386
15.5 | 1.787 | 0.24601 | -0.004 | 7.266
16 | 1.848 | 0.26051 | -0.005 | 7.096
16.5 | 1.904 | 0.26687 | -0.006 | 7.133
17 | 1.959 | 0.27093 | -0.007 | 7.232
17.5 | 2.024 | 0.28554 | -0.009 | 7.089
18 | 2.077 | 0.29116 | -0.009 | 7.134
18.5 | 2.132 | 0.28716 | -0.01 | 7.424
19 | 2.188 | 0.29643 | -0.011 | 7.38
19.5 | 2.255 | 0.30679 | -0.013 | 7.35
20 | 2.306 | 0.31247 | -0.014 | 7.381

## 13. Re 500k Mach 0.00 (1)
BIGFOIL.COM POLAR EXPORT
e340
EPPLER 340 |  |  |  | Cl Max: | 1.952 | at alpha= | 20 | deg
JavaFoil+Calcfoil stall+Eppler ext transition |  |  |  | L/D Max: | 26.818 | at alpha= | 4.5 | deg
Re: | 500000 |  |  | Cd Min: | 0.0084 | at alpha= | -0.5 | deg
Mach: | 0 |  |  | Cl=0 at alpha= | -0.29508 | deg
|  |  |  | @ Cl=0.1, Cd= | 0.010267
|  |  |  | @ Cl=0.4, Cd= | 0.016383
|  |  |  | @ Cl=0.6, Cd= | 0.022539
alpha (deg) | Cl | Cd | Cm | Cl/Cd
-14 | -0.42 | 0.11635 | 0.02 | -3.61
-13.5 | -0.437 | 0.10944 | 0.02 | -3.995
-13 | -0.454 | 0.10258 | 0.019 | -4.427
-12.5 | -0.471 | 0.09601 | 0.019 | -4.902
-12 | -0.486 | 0.09174 | 0.019 | -5.303
-11.5 | -0.501 | 0.08825 | 0.018 | -5.677
-11 | -0.514 | 0.08268 | 0.018 | -6.22
-10.5 | -0.526 | 0.07726 | 0.017 | -6.801
-10 | -0.534 | 0.07286 | 0.017 | -7.335
-9.5 | -0.54 | 0.06823 | 0.016 | -7.921
-9 | -0.543 | 0.06354 | 0.016 | -8.552
-8.5 | -0.543 | 0.0591 | 0.015 | -9.18
-8 | -0.538 | 0.05671 | 0.015 | -9.481
-7.5 | -0.528 | 0.05281 | 0.014 | -10.007
-7 | -0.515 | 0.04906 | 0.014 | -10.495
-6.5 | -0.497 | 0.0461 | 0.014 | -10.771
-6 | -0.474 | 0.04317 | 0.013 | -10.974
-5.5 | -0.447 | 0.04098 | 0.013 | -10.899
-5 | -0.415 | 0.03935 | 0.013 | -10.558
-4.5 | -0.381 | 0.03763 | 0.012 | -10.114
-4 | -0.342 | 0.03633 | 0.012 | -9.424
-3.5 | -0.301 | 0.03433 | 0.012 | -8.776
-3 | -0.258 | 0.03334 | 0.011 | -7.735
-2.5 | -0.213 | 0.03227 | 0.011 | -6.59
-2 | -0.206 | 0.01208 | 0.035 | -17.053
-1.5 | -0.148 | 0.01335 | 0.034 | -11.106
-1 | -0.087 | 0.01441 | 0.033 | -6.037
-0.5 | -0.025 | 0.0084 | 0.031 | -3.004
0 | 0.036 | 0.00908 | 0.03 | 3.952
0.5 | 0.098 | 0.01023 | 0.029 | 9.537
1 | 0.159 | 0.01135 | 0.028 | 14.023
1.5 | 0.221 | 0.01234 | 0.027 | 17.896
2 | 0.282 | 0.01374 | 0.026 | 20.563
2.5 | 0.344 | 0.0152 | 0.025 | 22.643
3 | 0.406 | 0.01651 | 0.023 | 24.575
3.5 | 0.467 | 0.01823 | 0.022 | 25.63
4 | 0.529 | 0.01999 | 0.021 | 26.449
4.5 | 0.59 | 0.02201 | 0.02 | 26.818
5 | 0.652 | 0.02529 | 0.019 | 25.763
5.5 | 0.713 | 0.0278 | 0.018 | 25.643
6 | 0.774 | 0.03049 | 0.017 | 25.395
6.5 | 0.835 | 0.03346 | 0.015 | 24.97
7 | 0.897 | 0.03687 | 0.014 | 24.316
7.5 | 0.954 | 0.07562 | 0.013 | 12.617
8 | 1.013 | 0.08304 | 0.012 | 12.204
8.5 | 1.072 | 0.09065 | 0.01 | 11.821
9 | 1.112 | 0.08226 | 0.009 | 13.519
9.5 | 1.157 | 0.08768 | 0.008 | 13.197
10 | 1.203 | 0.08935 | 0.007 | 13.459
10.5 | 1.247 | 0.08767 | 0.005 | 14.228
11 | 1.288 | 0.09158 | 0.004 | 14.065
11.5 | 1.327 | 0.08563 | 0.003 | 15.496
12 | 1.367 | 0.10136 | 0.002 | 13.482
12.5 | 1.411 | 0.08981 | 0 | 15.715
13 | 1.456 | 0.08764 | -0.001 | 16.617
13.5 | 1.501 | 0.09309 | -0.002 | 16.121
14 | 1.546 | 0.09005 | -0.003 | 17.167
14.5 | 1.592 | 0.09828 | -0.004 | 16.201
15 | 1.637 | 0.10756 | -0.005 | 15.224
15.5 | 1.682 | 0.1028 | -0.006 | 16.366
16 | 1.726 | 0.11205 | -0.007 | 15.408
16.5 | 1.769 | 0.10925 | -0.008 | 16.189
17 | 1.811 | 0.11417 | -0.009 | 15.862
17.5 | 1.846 | 0.11717 | -0.01 | 15.757
18 | 1.88 | 0.12259 | -0.01 | 15.331
18.5 | 1.837 | 0.18369 | -0.008 | 10.001
19 | 1.871 | 0.19758 | -0.008 | 9.469
19.5 | 1.911 | 0.20904 | -0.008 | 9.144
20 | 1.952 | 0.22254 | -0.007 | 8.772

## 14. Re 500k Mach 0.10 (1)
BIGFOIL.COM POLAR EXPORT
e340
EPPLER 340 |  |  |  | Cl Max: | 1.965 | at alpha= | 20 | deg
JavaFoil+Calcfoil stall+Eppler ext transition |  |  |  | L/D Max: | 26.252 | at alpha= | 4.5 | deg
Re: | 500000 |  |  | Cd Min: | 0.00846 | at alpha= | -0.5 | deg
Mach: | 0.1 |  |  | Cl=0 at alpha= | -0.29508 | deg
|  |  |  | @ Cl=0.1, Cd= | 0.010367
|  |  |  | @ Cl=0.4, Cd= | 0.016643
|  |  |  | @ Cl=0.6, Cd= | 0.022991
alpha (deg) | Cl | Cd | Cm | Cl/Cd
-13.5 | -0.395 | 0.11127 | 0.02 | -3.547
-13 | -0.414 | 0.10478 | 0.02 | -3.955
-12.5 | -0.434 | 0.09845 | 0.019 | -4.405
-12 | -0.452 | 0.09247 | 0.018 | -4.893
-11.5 | -0.47 | 0.08659 | 0.018 | -5.431
-11 | -0.487 | 0.08132 | 0.018 | -5.985
-10.5 | -0.501 | 0.07882 | 0.017 | -6.36
-10 | -0.513 | 0.07318 | 0.017 | -7.016
-9.5 | -0.523 | 0.06883 | 0.016 | -7.596
-9 | -0.529 | 0.06568 | 0.016 | -8.05
-8.5 | -0.531 | 0.05967 | 0.016 | -8.899
-8 | -0.529 | 0.05582 | 0.015 | -9.472
-7.5 | -0.522 | 0.05281 | 0.014 | -9.882
-7 | -0.51 | 0.04906 | 0.014 | -10.401
-6.5 | -0.494 | 0.04606 | 0.014 | -10.718
-6 | -0.472 | 0.04359 | 0.013 | -10.836
-5.5 | -0.446 | 0.04114 | 0.013 | -10.845
-5 | -0.416 | 0.03926 | 0.012 | -10.589
-4.5 | -0.381 | 0.03777 | 0.012 | -10.095
-4 | -0.343 | 0.0364 | 0.012 | -9.433
-3.5 | -0.302 | 0.03436 | 0.012 | -8.801
-3 | -0.259 | 0.03335 | 0.011 | -7.766
-2.5 | -0.214 | 0.03242 | 0.012 | -6.59
-2 | -0.207 | 0.01213 | 0.035 | -17.071
-1.5 | -0.149 | 0.01341 | 0.034 | -11.108
-1 | -0.087 | 0.01449 | 0.033 | -6.031
-0.5 | -0.025 | 0.00846 | 0.031 | -2.999
0 | 0.036 | 0.00916 | 0.03 | 3.938
0.5 | 0.098 | 0.01033 | 0.029 | 9.49
1 | 0.16 | 0.01149 | 0.028 | 13.93
1.5 | 0.222 | 0.0125 | 0.027 | 17.75
2 | 0.284 | 0.01399 | 0.026 | 20.298
2.5 | 0.346 | 0.01545 | 0.025 | 22.377
3 | 0.408 | 0.01682 | 0.024 | 24.237
3.5 | 0.47 | 0.0186 | 0.022 | 25.24
4 | 0.531 | 0.02047 | 0.021 | 25.967
4.5 | 0.593 | 0.0226 | 0.02 | 26.252
5 | 0.655 | 0.02606 | 0.019 | 25.132
5.5 | 0.717 | 0.02871 | 0.018 | 24.959
6 | 0.778 | 0.0316 | 0.017 | 24.624
6.5 | 0.84 | 0.03482 | 0.015 | 24.114
7 | 0.901 | 0.03854 | 0.014 | 23.384
7.5 | 0.959 | 0.07729 | 0.013 | 12.403
8 | 1.018 | 0.0881 | 0.012 | 11.558
8.5 | 1.075 | 0.09677 | 0.011 | 11.107
9 | 1.114 | 0.08807 | 0.009 | 12.654
9.5 | 1.16 | 0.09442 | 0.008 | 12.284
10 | 1.206 | 0.09662 | 0.007 | 12.48
10.5 | 1.251 | 0.0953 | 0.005 | 13.123
11 | 1.291 | 0.08844 | 0.004 | 14.602
11.5 | 1.331 | 0.09336 | 0.003 | 14.258
12 | 1.371 | 0.09718 | 0.002 | 14.113
12.5 | 1.416 | 0.09805 | 0 | 14.444
13 | 1.459 | 0.09854 | -0.001 | 14.804
13.5 | 1.506 | 0.10184 | -0.002 | 14.79
14 | 1.552 | 0.0985 | -0.003 | 15.753
14.5 | 1.598 | 0.10825 | -0.004 | 14.76
15 | 1.643 | 0.1191 | -0.005 | 13.792
15.5 | 1.688 | 0.11344 | -0.006 | 14.879
16 | 1.731 | 0.1246 | -0.007 | 13.896
16.5 | 1.773 | 0.12194 | -0.008 | 14.542
17 | 1.813 | 0.12757 | -0.009 | 14.215
17.5 | 1.847 | 0.13093 | -0.01 | 14.109
18 | 1.822 | 0.17171 | -0.009 | 10.612
18.5 | 1.836 | 0.19309 | -0.008 | 9.506
19 | 1.875 | 0.20531 | -0.007 | 9.131
19.5 | 1.916 | 0.21687 | -0.006 | 8.836
20 | 1.965 | 0.23099 | -0.008 | 8.506

## 15. Re 500k Mach 0.25 (1)
BIGFOIL.COM POLAR EXPORT
e340
EPPLER 340 |  |  |  | Cl Max: | 2.016 | at alpha= | 20 | deg
JavaFoil+Calcfoil stall+Eppler ext transition |  |  |  | L/D Max: | 22.853 | at alpha= | 4 | deg
Re: | 500000 |  |  | Cd Min: | 0.0088 | at alpha= | -0.5 | deg
Mach: | 0.25 |  |  | Cl=0 at alpha= | -0.29365 | deg
|  |  |  | @ Cl=0.1, Cd= | 0.010919
|  |  |  | @ Cl=0.4, Cd= | 0.018396
|  |  |  | @ Cl=0.6, Cd= | 0.026499
alpha (deg) | Cl | Cd | Cm | Cl/Cd
-12 | -0.069 | 0.10063 | 0.02 | -0.685
-11.5 | -0.153 | 0.09393 | 0.02 | -1.629
-11 | -0.221 | 0.08825 | 0.019 | -2.504
-10.5 | -0.275 | 0.08161 | 0.018 | -3.369
-10 | -0.322 | 0.07593 | 0.018 | -4.244
-9.5 | -0.364 | 0.07402 | 0.017 | -4.914
-9 | -0.399 | 0.06862 | 0.017 | -5.821
-8.5 | -0.428 | 0.06286 | 0.016 | -6.815
-8 | -0.45 | 0.05831 | 0.016 | -7.719
-7.5 | -0.464 | 0.05385 | 0.015 | -8.619
-7 | -0.47 | 0.05138 | 0.015 | -9.144
-6.5 | -0.467 | 0.04678 | 0.015 | -9.993
-6 | -0.457 | 0.04485 | 0.014 | -10.191
-5.5 | -0.439 | 0.04212 | 0.014 | -10.427
-5 | -0.414 | 0.04017 | 0.013 | -10.316
-4.5 | -0.384 | 0.03825 | 0.013 | -10.032
-4 | -0.348 | 0.0368 | 0.012 | -9.455
-3.5 | -0.308 | 0.03468 | 0.012 | -8.878
-3 | -0.265 | 0.03362 | 0.012 | -7.872
-2.5 | -0.219 | 0.03265 | 0.012 | -6.7
-2 | -0.171 | 0.03182 | 0.012 | -5.375
-1.5 | -0.153 | 0.01375 | 0.035 | -11.126
-1 | -0.09 | 0.01495 | 0.034 | -6.005
-0.5 | -0.026 | 0.0088 | 0.032 | -2.962
0 | 0.037 | 0.00961 | 0.031 | 3.858
0.5 | 0.101 | 0.01094 | 0.03 | 9.207
1 | 0.164 | 0.01228 | 0.029 | 13.388
1.5 | 0.228 | 0.01348 | 0.028 | 16.914
2 | 0.292 | 0.01512 | 0.026 | 19.297
2.5 | 0.355 | 0.01713 | 0.025 | 20.745
3 | 0.419 | 0.01893 | 0.024 | 22.137
3.5 | 0.483 | 0.0213 | 0.023 | 22.656
4 | 0.546 | 0.0239 | 0.022 | 22.853
4.5 | 0.61 | 0.02698 | 0.021 | 22.593
5 | 0.673 | 0.03045 | 0.019 | 22.104
5.5 | 0.736 | 0.03598 | 0.018 | 20.468
6 | 0.8 | 0.04087 | 0.017 | 19.566
6.5 | 0.86 | 0.08719 | 0.016 | 9.866
7 | 0.922 | 0.10135 | 0.015 | 9.098
7.5 | 0.984 | 0.12164 | 0.013 | 8.085
8 | 1.04 | 0.1301 | 0.012 | 7.993
8.5 | 1.081 | 0.13871 | 0.011 | 7.792
9 | 1.129 | 0.13874 | 0.009 | 8.14
9.5 | 1.177 | 0.16045 | 0.008 | 7.337
10 | 1.225 | 0.2428 | 0.007 | 5.046
10.5 | 1.269 | 0.27112 | 0.005 | 4.68
11 | 1.312 | 0.28133 | 0.004 | 4.662
11.5 | 1.352 | 0.32623 | 0.003 | 4.146
12 | 1.396 | 0.35378 | 0.002 | 3.946
12.5 | 1.443 | 0.32349 | 0 | 4.46
13 | 1.488 | 0.2267 | -0.001 | 6.563
13.5 | 1.535 | 0.24289 | -0.002 | 6.318
14 | 1.581 | 0.23411 | -0.003 | 6.752
14.5 | 1.627 | 0.20772 | -0.004 | 7.832
15 | 1.67 | 0.21876 | -0.005 | 7.635
15.5 | 1.708 | 0.20116 | -0.006 | 8.492
16 | 1.714 | 0.17841 | -0.006 | 9.605
16.5 | 1.684 | 0.18896 | -0.004 | 8.911
17 | 1.731 | 0.20477 | -0.004 | 8.455
17.5 | 1.779 | 0.21752 | -0.005 | 8.179
18 | 1.827 | 0.22874 | -0.005 | 7.986
18.5 | 1.873 | 0.24075 | -0.005 | 7.78
19 | 1.921 | 0.25649 | -0.006 | 7.489
19.5 | 1.968 | 0.2681 | -0.006 | 7.342
20 | 2.016 | 0.28113 | -0.007 | 7.171

## 16. Re 500k Mach 0.50 (1)
BIGFOIL.COM POLAR EXPORT
e340
EPPLER 340 |  |  |  | Cl Max: | 2.307 | at alpha= | 20 | deg
JavaFoil+Calcfoil stall+Eppler ext transition |  |  |  | L/D Max: | 23.396 | at alpha= | 10 | deg
Re: | 500000 |  |  | Cd Min: | 0.01084 | at alpha= | -0.5 | deg
Mach: | 0.5 |  |  | Cl=0 at alpha= | -0.29286 | deg
|  |  |  | @ Cl=0.1, Cd= | 0.014919
|  |  |  | @ Cl=0.4, Cd= | 0.041451
|  |  |  | @ Cl=0.6, Cd= | 0.046137
alpha (deg) | Cl | Cd | Cm | Cl/Cd
-20 | -2.208 | 0.24058 | 0.04 | -9.178
-19.5 | -2.155 | 0.23613 | 0.04 | -9.127
-19 | -2.098 | 0.22613 | 0.039 | -9.279
-18.5 | -2.041 | 0.21073 | 0.037 | -9.685
-18 | -1.986 | 0.20421 | 0.036 | -9.726
-17.5 | -1.932 | 0.19903 | 0.036 | -9.706
-17 | -1.877 | 0.19604 | 0.035 | -9.577
-16.5 | -1.823 | 0.18921 | 0.035 | -9.637
-16 | -0.866 | 0.18224 | 0.034 | -4.754
-15.5 | -0.84 | 0.17622 | 0.034 | -4.766
-15 | -0.813 | 0.17208 | 0.034 | -4.727
-14.5 | -0.787 | 0.16343 | 0.034 | -4.816
-14 | -0.758 | 0.15626 | 0.03 | -4.85
-13.5 | -0.731 | 0.14988 | 0.029 | -4.875
-13 | -0.704 | 0.14606 | 0.029 | -4.818
-12.5 | -0.677 | 0.14174 | 0.028 | -4.773
-12 | -0.65 | 0.13321 | 0.028 | -4.877
-11.5 | -0.623 | 0.12967 | 0.027 | -4.801
-11 | -0.595 | 0.12627 | 0.027 | -4.716
-10.5 | -0.568 | 0.12114 | 0.026 | -4.691
-10 | -0.54 | 0.10998 | 0.023 | -4.908
-9.5 | -0.512 | 0.10679 | 0.023 | -4.799
-9 | -0.485 | 0.10667 | 0.022 | -4.548
-8.5 | -0.458 | 0.10136 | 0.022 | -4.515
-8 | -0.43 | 0.09835 | 0.022 | -4.374
-7.5 | -0.402 | 0.06515 | 0.02 | -6.175
-7 | -0.375 | 0.05425 | 0.02 | -6.907
-6.5 | -0.347 | 0.07457 | 0.019 | -4.652
-6 | -0.319 | 0.0514 | 0.018 | -6.209
-5.5 | -0.291 | 0.04648 | 0.017 | -6.268
-5 | -0.263 | 0.04377 | 0.016 | -6.02
-4.5 | -0.236 | 0.0415 | 0.015 | -5.676
-4 | -0.266 | 0.04055 | 0.014 | -6.559
-3.5 | -0.309 | 0.03707 | 0.013 | -8.326
-3 | -0.281 | 0.03514 | 0.013 | -8.003
-2.5 | -0.239 | 0.03373 | 0.013 | -7.07
-2 | -0.189 | 0.03304 | 0.012 | -5.714
-1.5 | -0.138 | 0.03268 | 0.014 | -4.217
-1 | -0.1 | 0.0152 | 0.038 | -6.587
-0.5 | -0.029 | 0.01084 | 0.036 | -2.683
0 | 0.041 | 0.0126 | 0.035 | 3.29
0.5 | 0.113 | 0.01543 | 0.033 | 7.301
1 | 0.184 | 0.02024 | 0.032 | 9.081
1.5 | 0.255 | 0.03304 | 0.031 | 7.719
2 | 0.326 | 0.03461 | 0.03 | 9.425
2.5 | 0.397 | 0.04137 | 0.028 | 9.605
3 | 0.468 | 0.04329 | 0.027 | 10.82
3.5 | 0.54 | 0.04421 | 0.026 | 12.203
4 | 0.611 | 0.04649 | 0.024 | 13.133
4.5 | 0.679 | 0.0874 | 0.023 | 7.767
5 | 0.749 | 0.09184 | 0.022 | 8.151
5.5 | 0.817 | 0.09341 | 0.02 | 8.747
6 | 0.871 | 0.07838 | 0.019 | 11.11
6.5 | 0.928 | 0.07504 | 0.017 | 12.36
7 | 0.985 | 0.07096 | 0.015 | 13.875
7.5 | 1.042 | 0.06844 | 0.014 | 15.222
8 | 1.099 | 0.06391 | 0.012 | 17.188
8.5 | 1.154 | 0.06027 | 0.011 | 19.149
9 | 1.209 | 0.05595 | 0.01 | 21.607
9.5 | 1.26 | 0.05521 | 0.008 | 22.82
10 | 1.309 | 0.05595 | 0.007 | 23.396
10.5 | 1.356 | 0.06145 | 0.005 | 22.063
11 | 1.406 | 0.06965 | 0.004 | 20.18
11.5 | 1.448 | 0.07607 | 0.003 | 19.04
12 | 1.389 | 0.13821 | 0.001 | 10.047
12.5 | 1.446 | 0.15228 | 0 | 9.496
13 | 1.502 | 0.15907 | 0 | 9.443
13.5 | 1.56 | 0.17165 | -0.001 | 9.091
14 | 1.616 | 0.17777 | -0.002 | 9.093
14.5 | 1.676 | 0.18999 | -0.003 | 8.824
15 | 1.732 | 0.18711 | -0.004 | 9.255
15.5 | 1.789 | 0.19507 | -0.004 | 9.171
16 | 1.849 | 0.20524 | -0.005 | 9.009
16.5 | 1.904 | 0.20818 | -0.006 | 9.147
17 | 1.961 | 0.21538 | -0.007 | 9.104
17.5 | 2.028 | 0.22609 | -0.009 | 8.97
18 | 2.078 | 0.23057 | -0.009 | 9.012
18.5 | 2.133 | 0.23584 | -0.01 | 9.043
19 | 2.19 | 0.24319 | -0.011 | 9.006
19.5 | 2.259 | 0.25546 | -0.013 | 8.844
20 | 2.307 | 0.25385 | -0.014 | 9.087

## 17. Re 750k Mach 0.00 (1)
BIGFOIL.COM POLAR EXPORT
e340
EPPLER 340 |  |  |  | Cl Max: | 1.99 | at alpha= | 19.5 | deg
JavaFoil+Calcfoil stall+Eppler ext transition |  |  |  | L/D Max: | 28.602 | at alpha= | 4 | deg
Re: | 750000 |  |  | Cd Min: | 0.00779 | at alpha= | -0.5 | deg
Mach: | 0 |  |  | Cl=0 at alpha= | -0.29508 | deg
|  |  |  | @ Cl=0.1, Cd= | 0.0096038
|  |  |  | @ Cl=0.4, Cd= | 0.015214
|  |  |  | @ Cl=0.6, Cd= | 0.021987
alpha (deg) | Cl | Cd | Cm | Cl/Cd
-14 | -0.42 | 0.10733 | 0.022 | -3.916
-13.5 | -0.437 | 0.10168 | 0.021 | -4.302
-13 | -0.454 | 0.09884 | 0.02 | -4.597
-12.5 | -0.471 | 0.09235 | 0.02 | -5.098
-12 | -0.487 | 0.08692 | 0.019 | -5.598
-11.5 | -0.501 | 0.08248 | 0.018 | -6.077
-11 | -0.514 | 0.07706 | 0.018 | -6.676
-10.5 | -0.526 | 0.07258 | 0.018 | -7.242
-10 | -0.535 | 0.06924 | 0.017 | -7.72
-9.5 | -0.541 | 0.06496 | 0.017 | -8.321
-9 | -0.543 | 0.06046 | 0.016 | -8.989
-8.5 | -0.543 | 0.05668 | 0.016 | -9.573
-8 | -0.538 | 0.05356 | 0.015 | -10.039
-7.5 | -0.529 | 0.04998 | 0.015 | -10.575
-7 | -0.515 | 0.0468 | 0.015 | -11.001
-6.5 | -0.497 | 0.04448 | 0.014 | -11.165
-6 | -0.474 | 0.04214 | 0.014 | -11.244
-5.5 | -0.447 | 0.0399 | 0.013 | -11.195
-5 | -0.415 | 0.03818 | 0.013 | -10.884
-4.5 | -0.381 | 0.03668 | 0.013 | -10.376
-4 | -0.342 | 0.03546 | 0.012 | -9.656
-3.5 | -0.301 | 0.03359 | 0.012 | -8.972
-3 | -0.258 | 0.03265 | 0.012 | -7.901
-2.5 | -0.213 | 0.0316 | 0.012 | -6.733
-2 | -0.206 | 0.01121 | 0.035 | -18.406
-1.5 | -0.148 | 0.01237 | 0.034 | -11.99
-1 | -0.087 | 0.01335 | 0.033 | -6.52
-0.5 | -0.025 | 0.00779 | 0.031 | -3.259
0 | 0.036 | 0.00851 | 0.03 | 4.219
0.5 | 0.098 | 0.00957 | 0.029 | 10.198
1 | 0.159 | 0.0106 | 0.028 | 15.014
1.5 | 0.221 | 0.01151 | 0.027 | 19.184
2 | 0.282 | 0.01279 | 0.026 | 22.079
2.5 | 0.344 | 0.01413 | 0.025 | 24.355
3 | 0.406 | 0.01533 | 0.024 | 26.466
3.5 | 0.467 | 0.01689 | 0.022 | 27.659
4 | 0.529 | 0.01849 | 0.021 | 28.602
4.5 | 0.59 | 0.02166 | 0.02 | 27.243
5 | 0.652 | 0.02369 | 0.019 | 27.503
5.5 | 0.713 | 0.02596 | 0.018 | 27.467
6 | 0.774 | 0.02835 | 0.017 | 27.311
6.5 | 0.835 | 0.03088 | 0.015 | 27.052
7 | 0.897 | 0.03586 | 0.014 | 25.003
7.5 | 0.958 | 0.03937 | 0.013 | 24.325
8 | 1.019 | 0.04311 | 0.012 | 23.627
8.5 | 1.075 | 0.0845 | 0.011 | 12.722
9 | 1.134 | 0.09467 | 0.009 | 11.977
9.5 | 1.187 | 0.09258 | 0.008 | 12.816
10 | 1.222 | 0.08904 | 0.007 | 13.721
10.5 | 1.264 | 0.0776 | 0.005 | 16.286
11 | 1.301 | 0.08226 | 0.004 | 15.82
11.5 | 1.337 | 0.07689 | 0.003 | 17.394
12 | 1.375 | 0.08118 | 0.002 | 16.944
12.5 | 1.419 | 0.08088 | 0 | 17.545
13 | 1.464 | 0.09175 | -0.001 | 15.955
13.5 | 1.508 | 0.08479 | -0.002 | 17.781
14 | 1.553 | 0.09444 | -0.003 | 16.442
14.5 | 1.599 | 0.08998 | -0.004 | 17.767
15 | 1.645 | 0.0984 | -0.005 | 16.713
15.5 | 1.69 | 0.10757 | -0.006 | 15.708
16 | 1.734 | 0.10258 | -0.007 | 16.907
16.5 | 1.778 | 0.11169 | -0.008 | 15.921
17 | 1.821 | 0.11526 | -0.009 | 15.803
17.5 | 1.862 | 0.11323 | -0.01 | 16.446
18 | 1.903 | 0.12299 | -0.011 | 15.473
18.5 | 1.939 | 0.12563 | -0.012 | 15.431
19 | 1.97 | 0.13142 | -0.012 | 14.994
19.5 | 1.99 | 0.16869 | -0.013 | 11.798
20 | 1.987 | 0.20122 | -0.011 | 9.876

## 18. Re 750k Mach 0.10 (1)
BIGFOIL.COM POLAR EXPORT
e340
EPPLER 340 |  |  |  | Cl Max: | 1.994 | at alpha= | 20 | deg
JavaFoil+Calcfoil stall+Eppler ext transition |  |  |  | L/D Max: | 28.084 | at alpha= | 4 | deg
Re: | 750000 |  |  | Cd Min: | 0.00784 | at alpha= | -0.5 | deg
Mach: | 0.1 |  |  | Cl=0 at alpha= | -0.29508 | deg
|  |  |  | @ Cl=0.1, Cd= | 0.0096945
|  |  |  | @ Cl=0.4, Cd= | 0.015459
|  |  |  | @ Cl=0.6, Cd= | 0.022485
alpha (deg) | Cl | Cd | Cm | Cl/Cd
-13.5 | -0.395 | 0.10576 | 0.021 | -3.733
-13 | -0.415 | 0.09736 | 0.021 | -4.258
-12.5 | -0.434 | 0.09388 | 0.02 | -4.621
-12 | -0.453 | 0.08783 | 0.019 | -5.152
-11.5 | -0.47 | 0.08364 | 0.019 | -5.624
-11 | -0.487 | 0.07778 | 0.019 | -6.26
-10.5 | -0.501 | 0.07321 | 0.018 | -6.849
-10 | -0.514 | 0.06889 | 0.017 | -7.455
-9.5 | -0.523 | 0.066 | 0.017 | -7.924
-9 | -0.529 | 0.06148 | 0.016 | -8.602
-8.5 | -0.531 | 0.05769 | 0.016 | -9.205
-8 | -0.529 | 0.05382 | 0.016 | -9.826
-7.5 | -0.522 | 0.0503 | 0.015 | -10.377
-7 | -0.51 | 0.04715 | 0.015 | -10.824
-6.5 | -0.494 | 0.04438 | 0.014 | -11.128
-6 | -0.472 | 0.04213 | 0.014 | -11.212
-5.5 | -0.446 | 0.04003 | 0.013 | -11.148
-5 | -0.416 | 0.03834 | 0.013 | -10.844
-4.5 | -0.381 | 0.03681 | 0.013 | -10.359
-4 | -0.343 | 0.03548 | 0.012 | -9.678
-3.5 | -0.302 | 0.0337 | 0.012 | -8.973
-3 | -0.259 | 0.03266 | 0.012 | -7.93
-2.5 | -0.265 | 0.01044 | 0.036 | -25.431
-2 | -0.207 | 0.01125 | 0.035 | -18.419
-1.5 | -0.149 | 0.01243 | 0.034 | -11.992
-1 | -0.087 | 0.01343 | 0.033 | -6.514
-0.5 | -0.025 | 0.00784 | 0.031 | -3.251
0 | 0.036 | 0.00858 | 0.03 | 4.203
0.5 | 0.098 | 0.00966 | 0.029 | 10.146
1 | 0.16 | 0.01073 | 0.028 | 14.916
1.5 | 0.222 | 0.01167 | 0.027 | 19.026
2 | 0.284 | 0.01302 | 0.026 | 21.799
2.5 | 0.346 | 0.01437 | 0.025 | 24.067
3 | 0.408 | 0.01562 | 0.024 | 26.104
3.5 | 0.47 | 0.01724 | 0.023 | 27.24
4 | 0.531 | 0.01892 | 0.021 | 28.084
4.5 | 0.593 | 0.02224 | 0.02 | 26.672
5 | 0.655 | 0.02441 | 0.019 | 26.83
5.5 | 0.717 | 0.02678 | 0.018 | 26.761
6 | 0.778 | 0.02936 | 0.017 | 26.503
6.5 | 0.84 | 0.03212 | 0.016 | 26.145
7 | 0.901 | 0.03745 | 0.014 | 24.064
7.5 | 0.963 | 0.04132 | 0.013 | 23.291
8 | 1.021 | 0.07968 | 0.012 | 12.809
8.5 | 1.08 | 0.08998 | 0.011 | 12.005
9 | 1.139 | 0.1018 | 0.009 | 11.191
9.5 | 1.184 | 0.09214 | 0.008 | 12.854
10 | 1.225 | 0.08624 | 0.007 | 14.2
10.5 | 1.267 | 0.08456 | 0.005 | 14.978
11 | 1.304 | 0.0786 | 0.004 | 16.594
11.5 | 1.341 | 0.08405 | 0.003 | 15.958
12 | 1.38 | 0.08855 | 0.002 | 15.585
12.5 | 1.424 | 0.08832 | 0 | 16.123
13 | 1.465 | 0.08977 | -0.001 | 16.322
13.5 | 1.513 | 0.09269 | -0.002 | 16.323
14 | 1.558 | 0.10387 | -0.003 | 15
14.5 | 1.604 | 0.09903 | -0.004 | 16.2
15 | 1.65 | 0.10889 | -0.005 | 15.153
15.5 | 1.695 | 0.11952 | -0.006 | 14.182
16 | 1.74 | 0.11373 | -0.007 | 15.298
16.5 | 1.783 | 0.1252 | -0.008 | 14.244
17 | 1.826 | 0.11504 | -0.009 | 15.872
17.5 | 1.867 | 0.12601 | -0.01 | 14.815
18 | 1.905 | 0.12741 | -0.011 | 14.953
18.5 | 1.939 | 0.13246 | -0.012 | 14.639
19 | 1.96 | 0.16316 | -0.012 | 12.013
19.5 | 1.951 | 0.1963 | -0.011 | 9.939
20 | 1.994 | 0.20927 | -0.011 | 9.531

## 19. Re 750k Mach 0.25 (1)
BIGFOIL.COM POLAR EXPORT
e340
EPPLER 340 |  |  |  | Cl Max: | 2.019 | at alpha= | 20 | deg
JavaFoil+Calcfoil stall+Eppler ext transition |  |  |  | L/D Max: | 24.742 | at alpha= | 4 | deg
Re: | 750000 |  |  | Cd Min: | 0.00817 | at alpha= | -0.5 | deg
Mach: | 0.25 |  |  | Cl=0 at alpha= | -0.29365 | deg
|  |  |  | @ Cl=0.1, Cd= | 0.010221
|  |  |  | @ Cl=0.4, Cd= | 0.017066
|  |  |  | @ Cl=0.6, Cd= | 0.024416
alpha (deg) | Cl | Cd | Cm | Cl/Cd
-12 | -0.069 | 0.08996 | 0.022 | -0.766
-11.5 | -0.153 | 0.08467 | 0.021 | -1.808
-11 | -0.221 | 0.08351 | 0.02 | -2.647
-10.5 | -0.275 | 0.0771 | 0.019 | -3.567
-10 | -0.322 | 0.07188 | 0.019 | -4.485
-9.5 | -0.364 | 0.06746 | 0.018 | -5.394
-9 | -0.4 | 0.06334 | 0.018 | -6.308
-8.5 | -0.429 | 0.05857 | 0.017 | -7.316
-8 | -0.45 | 0.05563 | 0.016 | -8.093
-7.5 | -0.464 | 0.05173 | 0.016 | -8.973
-7 | -0.47 | 0.04814 | 0.015 | -9.761
-6.5 | -0.468 | 0.04547 | 0.015 | -10.282
-6 | -0.457 | 0.04281 | 0.014 | -10.678
-5.5 | -0.439 | 0.04096 | 0.014 | -10.723
-5 | -0.414 | 0.03902 | 0.013 | -10.62
-4.5 | -0.384 | 0.03732 | 0.013 | -10.282
-4 | -0.348 | 0.03587 | 0.013 | -9.699
-3.5 | -0.308 | 0.03394 | 0.012 | -9.073
-3 | -0.265 | 0.03286 | 0.012 | -8.052
-2.5 | -0.219 | 0.03198 | 0.012 | -6.842
-2 | -0.212 | 0.01148 | 0.036 | -18.495
-1.5 | -0.153 | 0.01274 | 0.035 | -12.014
-1 | -0.09 | 0.01385 | 0.034 | -6.487
-0.5 | -0.026 | 0.00817 | 0.032 | -3.205
0 | 0.037 | 0.00901 | 0.031 | 4.117
0.5 | 0.101 | 0.01024 | 0.03 | 9.84
1 | 0.164 | 0.01147 | 0.029 | 14.334
1.5 | 0.228 | 0.01258 | 0.028 | 18.128
2 | 0.292 | 0.01408 | 0.027 | 20.717
2.5 | 0.355 | 0.01592 | 0.025 | 22.321
3 | 0.419 | 0.01755 | 0.024 | 23.88
3.5 | 0.483 | 0.01972 | 0.023 | 24.472
4 | 0.546 | 0.02207 | 0.022 | 24.742
4.5 | 0.61 | 0.02485 | 0.021 | 24.532
5 | 0.673 | 0.02795 | 0.02 | 24.078
5.5 | 0.736 | 0.03346 | 0.018 | 22.009
6 | 0.8 | 0.03771 | 0.017 | 21.205
6.5 | 0.863 | 0.04287 | 0.016 | 20.128
7 | 0.926 | 0.04883 | 0.015 | 18.964
7.5 | 0.986 | 0.10925 | 0.013 | 9.023
8 | 1.047 | 0.13137 | 0.012 | 7.971
8.5 | 1.108 | 0.16102 | 0.011 | 6.881
9 | 1.152 | 0.17039 | 0.009 | 6.762
9.5 | 1.196 | 0.1847 | 0.008 | 6.474
10 | 1.242 | 0.28193 | 0.007 | 4.404
10.5 | 1.282 | 0.25549 | 0.005 | 5.019
11 | 1.322 | 0.25472 | 0.004 | 5.191
11.5 | 1.361 | 0.2654 | 0.003 | 5.128
12 | 1.404 | 0.25094 | 0.002 | 5.594
12.5 | 1.45 | 0.22766 | 0 | 6.367
13 | 1.494 | 0.24522 | -0.001 | 6.094
13.5 | 1.541 | 0.22059 | -0.002 | 6.984
14 | 1.588 | 0.21298 | -0.003 | 7.454
14.5 | 1.633 | 0.18877 | -0.004 | 8.653
15 | 1.679 | 0.19859 | -0.005 | 8.454
15.5 | 1.721 | 0.18116 | -0.006 | 9.501
16 | 1.76 | 0.19452 | -0.007 | 9.049
16.5 | 1.786 | 0.1724 | -0.008 | 10.359
17 | 1.784 | 0.16332 | -0.008 | 10.921
17.5 | 1.794 | 0.20093 | -0.007 | 8.929
18 | 1.834 | 0.21341 | -0.007 | 8.596
18.5 | 1.877 | 0.22588 | -0.006 | 8.308
19 | 1.924 | 0.23848 | -0.007 | 8.067
19.5 | 1.972 | 0.24954 | -0.007 | 7.901
20 | 2.019 | 0.26275 | -0.008 | 7.685

## 20. Re 750k Mach 0.50 (1)
BIGFOIL.COM POLAR EXPORT
e340
EPPLER 340 |  |  |  | Cl Max: | 2.308 | at alpha= | 20 | deg
JavaFoil+Calcfoil stall+Eppler ext transition |  |  |  | L/D Max: | 21.378 | at alpha= | 11 | deg
Re: | 750000 |  |  | Cd Min: | 0.00958 | at alpha= | -0.5 | deg
Mach: | 0.5 |  |  | Cl=0 at alpha= | -0.29286 | deg
|  |  |  | @ Cl=0.1, Cd= | 0.013265
|  |  |  | @ Cl=0.4, Cd= | 0.036309
|  |  |  | @ Cl=0.6, Cd= | 0.040034
alpha (deg) | Cl | Cd | Cm | Cl/Cd
-20 | -2.208 | 0.21884 | 0.04 | -10.091
-19.5 | -2.155 | 0.21288 | 0.04 | -10.124
-19 | -2.101 | 0.20695 | 0.04 | -10.155
-18.5 | -2.043 | 0.19651 | 0.038 | -10.397
-18 | -1.988 | 0.19004 | 0.037 | -10.458
-17.5 | -1.933 | 0.18482 | 0.036 | -10.458
-17 | -1.878 | 0.17929 | 0.036 | -10.474
-16.5 | -1.824 | 0.17543 | 0.035 | -10.397
-16 | -0.867 | 0.16722 | 0.035 | -5.182
-15.5 | -0.84 | 0.16126 | 0.034 | -5.209
-15 | -0.814 | 0.15678 | 0.034 | -5.189
-14.5 | -0.788 | 0.15038 | 0.034 | -5.239
-14 | -0.758 | 0.14311 | 0.031 | -5.299
-13.5 | -0.731 | 0.13789 | 0.03 | -5.301
-13 | -0.704 | 0.13271 | 0.029 | -5.303
-12.5 | -0.677 | 0.12854 | 0.028 | -5.265
-12 | -0.65 | 0.12388 | 0.028 | -5.245
-11.5 | -0.623 | 0.1196 | 0.027 | -5.206
-11 | -0.596 | 0.1162 | 0.027 | -5.125
-10.5 | -0.569 | 0.11182 | 0.027 | -5.084
-10 | -0.54 | 0.10054 | 0.023 | -5.37
-9.5 | -0.513 | 0.09751 | 0.023 | -5.256
-9 | -0.485 | 0.09439 | 0.023 | -5.14
-8.5 | -0.458 | 0.09212 | 0.022 | -4.969
-8 | -0.43 | 0.0906 | 0.022 | -4.749
-7.5 | -0.402 | 0.06164 | 0.02 | -6.528
-7 | -0.375 | 0.05173 | 0.02 | -7.247
-6.5 | -0.347 | 0.04831 | 0.02 | -7.184
-6 | -0.319 | 0.04883 | 0.018 | -6.537
-5.5 | -0.291 | 0.04407 | 0.017 | -6.611
-5 | -0.264 | 0.04043 | 0.017 | -6.518
-4.5 | -0.236 | 0.0401 | 0.015 | -5.875
-4 | -0.266 | 0.03917 | 0.015 | -6.79
-3.5 | -0.309 | 0.03595 | 0.014 | -8.586
-3 | -0.281 | 0.03412 | 0.013 | -8.242
-2.5 | -0.239 | 0.03294 | 0.013 | -7.242
-2 | -0.189 | 0.03225 | 0.013 | -5.855
-1.5 | -0.171 | 0.01232 | 0.039 | -13.853
-1 | -0.1 | 0.01406 | 0.038 | -7.126
-0.5 | -0.029 | 0.00958 | 0.036 | -3.048
0 | 0.041 | 0.0112 | 0.035 | 3.7
0.5 | 0.113 | 0.01372 | 0.033 | 8.211
1 | 0.184 | 0.01801 | 0.032 | 10.209
1.5 | 0.255 | 0.02945 | 0.031 | 8.658
2 | 0.326 | 0.03068 | 0.03 | 10.632
2.5 | 0.397 | 0.03624 | 0.028 | 10.964
3 | 0.468 | 0.03786 | 0.027 | 12.374
3.5 | 0.54 | 0.03853 | 0.026 | 14.001
4 | 0.611 | 0.04031 | 0.024 | 15.145
4.5 | 0.682 | 0.04429 | 0.023 | 15.388
5 | 0.75 | 0.08291 | 0.022 | 9.048
5.5 | 0.82 | 0.0864 | 0.02 | 9.488
6 | 0.889 | 0.09079 | 0.019 | 9.793
6.5 | 0.955 | 0.09384 | 0.018 | 10.173
7 | 1.003 | 0.07088 | 0.016 | 14.145
7.5 | 1.058 | 0.06993 | 0.014 | 15.136
8 | 1.114 | 0.06578 | 0.013 | 16.938
8.5 | 1.168 | 0.06268 | 0.011 | 18.637
9 | 1.222 | 0.05853 | 0.01 | 20.871
9.5 | 1.27 | 0.06166 | 0.008 | 20.605
10 | 1.317 | 0.06299 | 0.007 | 20.907
10.5 | 1.362 | 0.06593 | 0.006 | 20.658
11 | 1.411 | 0.06601 | 0.004 | 21.378
11.5 | 1.454 | 0.06889 | 0.003 | 21.1
12 | 1.389 | 0.12563 | 0.001 | 11.055
12.5 | 1.446 | 0.13337 | 0 | 10.844
13 | 1.503 | 0.13832 | 0 | 10.864
13.5 | 1.561 | 0.15017 | -0.001 | 10.394
14 | 1.617 | 0.15528 | -0.002 | 10.415
14.5 | 1.677 | 0.16586 | -0.003 | 10.11
15 | 1.732 | 0.16856 | -0.004 | 10.277
15.5 | 1.79 | 0.17607 | -0.004 | 10.169
16 | 1.849 | 0.18475 | -0.005 | 10.01
16.5 | 1.905 | 0.18957 | -0.006 | 10.049
17 | 1.963 | 0.19697 | -0.007 | 9.964
17.5 | 2.03 | 0.20527 | -0.009 | 9.891
18 | 2.079 | 0.20682 | -0.009 | 10.05
18.5 | 2.134 | 0.21292 | -0.01 | 10.022
19 | 2.193 | 0.22106 | -0.012 | 9.919
19.5 | 2.262 | 0.23097 | -0.013 | 9.794
20 | 2.308 | 0.23202 | -0.014 | 9.949

## 21. Re 1M Mach 0.00 (1)
BIGFOIL.COM POLAR EXPORT
e340
EPPLER 340 |  |  |  | Cl Max: | 2.052 | at alpha= | 20 | deg
JavaFoil+Calcfoil stall+Eppler ext transition |  |  |  | L/D Max: | 30.283 | at alpha= | 7 | deg
Re: | 1000000 |  |  | Cd Min: | 0.00767 | at alpha= | -0.5 | deg
Mach: | 0 |  |  | Cl=0 at alpha= | -0.29508 | deg
|  |  |  | @ Cl=0.1, Cd= | 0.0095031
|  |  |  | @ Cl=0.4, Cd= | 0.014938
|  |  |  | @ Cl=0.6, Cd= | 0.021503
alpha (deg) | Cl | Cd | Cm | Cl/Cd
-14 | -0.421 | 0.10445 | 0.023 | -4.028
-13.5 | -0.438 | 0.09882 | 0.023 | -4.431
-13 | -0.455 | 0.09368 | 0.022 | -4.854
-12.5 | -0.471 | 0.08847 | 0.02 | -5.324
-12 | -0.487 | 0.08408 | 0.021 | -5.792
-11.5 | -0.501 | 0.07991 | 0.019 | -6.274
-11 | -0.515 | 0.07506 | 0.019 | -6.855
-10.5 | -0.526 | 0.07097 | 0.018 | -7.408
-10 | -0.535 | 0.06629 | 0.018 | -8.065
-9.5 | -0.541 | 0.06271 | 0.017 | -8.623
-9 | -0.544 | 0.05935 | 0.017 | -9.159
-8.5 | -0.543 | 0.05537 | 0.017 | -9.803
-8 | -0.538 | 0.05196 | 0.016 | -10.35
-7.5 | -0.529 | 0.04883 | 0.015 | -10.825
-7 | -0.515 | 0.04606 | 0.015 | -11.182
-6.5 | -0.497 | 0.04352 | 0.014 | -11.413
-6 | -0.474 | 0.04123 | 0.014 | -11.493
-5.5 | -0.447 | 0.03923 | 0.013 | -11.388
-5 | -0.416 | 0.0376 | 0.013 | -11.05
-4.5 | -0.381 | 0.0361 | 0.013 | -10.544
-4 | -0.342 | 0.03493 | 0.012 | -9.802
-3.5 | -0.301 | 0.03316 | 0.012 | -9.089
-3 | -0.258 | 0.03221 | 0.013 | -8.011
-2.5 | -0.264 | 0.00975 | 0.036 | -27.131
-2 | -0.206 | 0.01064 | 0.035 | -19.404
-1.5 | -0.148 | 0.01175 | 0.034 | -12.639
-1 | -0.087 | 0.01267 | 0.033 | -6.874
-0.5 | -0.025 | 0.00767 | 0.031 | -3.323
0 | 0.036 | 0.00844 | 0.03 | 4.253
0.5 | 0.098 | 0.00947 | 0.029 | 10.301
1 | 0.159 | 0.01048 | 0.028 | 15.197
1.5 | 0.221 | 0.01137 | 0.027 | 19.428
2 | 0.282 | 0.01261 | 0.026 | 22.406
2.5 | 0.344 | 0.01389 | 0.025 | 24.769
3 | 0.406 | 0.01505 | 0.024 | 26.948
3.5 | 0.467 | 0.01656 | 0.023 | 28.223
4 | 0.529 | 0.01808 | 0.021 | 29.243
4.5 | 0.59 | 0.02119 | 0.02 | 27.855
5 | 0.652 | 0.02313 | 0.019 | 28.168
5.5 | 0.713 | 0.02527 | 0.018 | 28.217
6 | 0.774 | 0.02752 | 0.017 | 28.134
6.5 | 0.835 | 0.02995 | 0.016 | 27.893
7 | 0.897 | 0.02961 | 0.014 | 30.283
7.5 | 0.958 | 0.03247 | 0.013 | 29.497
8 | 1.019 | 0.03529 | 0.012 | 28.86
8.5 | 1.079 | 0.03914 | 0.011 | 27.582
9 | 1.136 | 0.08249 | 0.009 | 13.766
9.5 | 1.194 | 0.09404 | 0.008 | 12.695
10 | 1.238 | 0.08971 | 0.007 | 13.805
10.5 | 1.276 | 0.07971 | 0.005 | 16.003
11 | 1.311 | 0.07509 | 0.004 | 17.461
11.5 | 1.345 | 0.08165 | 0.003 | 16.471
12 | 1.382 | 0.07527 | 0.002 | 18.355
12.5 | 1.425 | 0.08731 | 0 | 16.318
13 | 1.469 | 0.08572 | -0.001 | 17.139
13.5 | 1.512 | 0.09191 | -0.002 | 16.455
14 | 1.558 | 0.08871 | -0.003 | 17.558
14.5 | 1.604 | 0.09736 | -0.004 | 16.473
15 | 1.649 | 0.09269 | -0.005 | 17.795
15.5 | 1.695 | 0.10114 | -0.006 | 16.758
16 | 1.74 | 0.11054 | -0.007 | 15.738
16.5 | 1.784 | 0.10513 | -0.008 | 16.968
17 | 1.828 | 0.10807 | -0.009 | 16.917
17.5 | 1.869 | 0.10642 | -0.01 | 17.566
18 | 1.912 | 0.11496 | -0.011 | 16.633
18.5 | 1.951 | 0.12585 | -0.012 | 15.503
19 | 1.99 | 0.12645 | -0.013 | 15.738
19.5 | 2.026 | 0.13041 | -0.013 | 15.532
20 | 2.052 | 0.16637 | -0.014 | 12.335

## 22. Re 1M Mach 0.10 (1)
BIGFOIL.COM POLAR EXPORT
e340
EPPLER 340 |  |  |  | Cl Max: | 2.046 | at alpha= | 20 | deg
JavaFoil+Calcfoil stall+Eppler ext transition |  |  |  | L/D Max: | 29.203 | at alpha= | 7 | deg
Re: | 1000000 |  |  | Cd Min: | 0.00772 | at alpha= | -0.5 | deg
Mach: | 0.1 |  |  | Cl=0 at alpha= | -0.29032 | deg
|  |  |  | @ Cl=0.1, Cd= | 0.0096032
|  |  |  | @ Cl=0.4, Cd= | 0.015184
|  |  |  | @ Cl=0.6, Cd= | 0.021995
alpha (deg) | Cl | Cd | Cm | Cl/Cd
-13.5 | -0.395 | 0.09959 | 0.022 | -3.969
-13 | -0.415 | 0.09426 | 0.022 | -4.402
-12.5 | -0.434 | 0.089 | 0.021 | -4.878
-12 | -0.453 | 0.08555 | 0.02 | -5.291
-11.5 | -0.471 | 0.07974 | 0.02 | -5.903
-11 | -0.487 | 0.07667 | 0.019 | -6.352
-10.5 | -0.502 | 0.0714 | 0.019 | -7.025
-10 | -0.514 | 0.06671 | 0.018 | -7.701
-9.5 | -0.523 | 0.06328 | 0.017 | -8.266
-9 | -0.529 | 0.05981 | 0.017 | -8.844
-8.5 | -0.531 | 0.0558 | 0.017 | -9.519
-8 | -0.529 | 0.05263 | 0.016 | -10.05
-7.5 | -0.522 | 0.04905 | 0.015 | -10.643
-7 | -0.51 | 0.04604 | 0.015 | -11.088
-6.5 | -0.494 | 0.04371 | 0.015 | -11.299
-6 | -0.472 | 0.04134 | 0.014 | -11.429
-5.5 | -0.446 | 0.03933 | 0.013 | -11.347
-5 | -0.416 | 0.03777 | 0.013 | -11.008
-4.5 | -0.381 | 0.03617 | 0.013 | -10.544
-4 | -0.343 | 0.03502 | 0.013 | -9.806
-3.5 | -0.302 | 0.03328 | 0.012 | -9.089
-3 | -0.259 | 0.03225 | 0.013 | -8.034
-2.5 | -0.266 | 0.00991 | 0.036 | -26.794
-2 | -0.207 | 0.01068 | 0.035 | -19.418
-1.5 | -0.149 | 0.0118 | 0.034 | -12.642
-1 | -0.088 | 0.01275 | 0.033 | -6.868
-0.5 | -0.026 | 0.00772 | 0.032 | -3.316
0 | 0.036 | 0.00852 | 0.03 | 4.236
0.5 | 0.098 | 0.00957 | 0.029 | 10.248
1 | 0.16 | 0.0106 | 0.028 | 15.095
1.5 | 0.222 | 0.01152 | 0.027 | 19.269
2 | 0.284 | 0.01283 | 0.026 | 22.123
2.5 | 0.346 | 0.01413 | 0.025 | 24.479
3 | 0.408 | 0.01534 | 0.024 | 26.579
3.5 | 0.47 | 0.0169 | 0.023 | 27.792
4 | 0.531 | 0.01851 | 0.022 | 28.706
4.5 | 0.593 | 0.02176 | 0.02 | 27.267
5 | 0.655 | 0.02384 | 0.019 | 27.47
5.5 | 0.717 | 0.02608 | 0.018 | 27.477
6 | 0.778 | 0.0285 | 0.017 | 27.307
6.5 | 0.84 | 0.03114 | 0.016 | 26.962
7 | 0.901 | 0.03086 | 0.014 | 29.203
7.5 | 0.963 | 0.034 | 0.013 | 28.307
8 | 1.024 | 0.03706 | 0.012 | 27.622
8.5 | 1.082 | 0.07807 | 0.011 | 13.855
9 | 1.141 | 0.08833 | 0.009 | 12.917
9.5 | 1.199 | 0.10135 | 0.008 | 11.835
10 | 1.239 | 0.09743 | 0.007 | 12.713
10.5 | 1.278 | 0.08695 | 0.005 | 14.7
11 | 1.314 | 0.08255 | 0.004 | 15.914
11.5 | 1.348 | 0.07747 | 0.003 | 17.406
12 | 1.386 | 0.08219 | 0.002 | 16.865
12.5 | 1.429 | 0.09582 | 0 | 14.918
13 | 1.47 | 0.09802 | -0.001 | 15
13.5 | 1.518 | 0.08696 | -0.002 | 17.453
14 | 1.563 | 0.09759 | -0.003 | 16.016
14.5 | 1.609 | 0.10793 | -0.004 | 14.908
15 | 1.655 | 0.1025 | -0.005 | 16.147
15.5 | 1.701 | 0.11238 | -0.006 | 15.132
16 | 1.745 | 0.10715 | -0.007 | 16.286
16.5 | 1.79 | 0.11764 | -0.008 | 15.212
17 | 1.833 | 0.12066 | -0.009 | 15.19
17.5 | 1.875 | 0.11795 | -0.01 | 15.895
18 | 1.916 | 0.12885 | -0.011 | 14.869
18.5 | 1.955 | 0.12955 | -0.012 | 15.091
19 | 1.991 | 0.14296 | -0.013 | 13.929
19.5 | 2.017 | 0.14292 | -0.013 | 14.111
20 | 2.046 | 0.17947 | -0.013 | 11.402

## 23. Re 1M Mach 0.25 (1)
BIGFOIL.COM POLAR EXPORT
e340
EPPLER 340 |  |  |  | Cl Max: | 2.024 | at alpha= | 20 | deg
JavaFoil+Calcfoil stall+Eppler ext transition |  |  |  | L/D Max: | 25.307 | at alpha= | 4 | deg
Re: | 1000000 |  |  | Cd Min: | 0.00745 | at alpha= | -0.5 | deg
Mach: | 0.25 |  |  | Cl=0 at alpha= | -0.29365 | deg
|  |  |  | @ Cl=0.1, Cd= | 0.010121
|  |  |  | @ Cl=0.4, Cd= | 0.016764
|  |  |  | @ Cl=0.6, Cd= | 0.023824
alpha (deg) | Cl | Cd | Cm | Cl/Cd
-12 | -0.069 | 0.08753 | 0.023 | -0.788
-11.5 | -0.153 | 0.08245 | 0.022 | -1.858
-11 | -0.221 | 0.07777 | 0.022 | -2.845
-10.5 | -0.275 | 0.07317 | 0.02 | -3.761
-10 | -0.322 | 0.06858 | 0.02 | -4.703
-9.5 | -0.364 | 0.06559 | 0.019 | -5.55
-9 | -0.4 | 0.06121 | 0.018 | -6.529
-8.5 | -0.429 | 0.0578 | 0.018 | -7.415
-8 | -0.45 | 0.05375 | 0.017 | -8.379
-7.5 | -0.464 | 0.05043 | 0.016 | -9.207
-7 | -0.47 | 0.04735 | 0.016 | -9.927
-6.5 | -0.468 | 0.04433 | 0.015 | -10.55
-6 | -0.457 | 0.04192 | 0.015 | -10.905
-5.5 | -0.439 | 0.03978 | 0.014 | -11.041
-5 | -0.414 | 0.0383 | 0.014 | -10.821
-4.5 | -0.384 | 0.03657 | 0.013 | -10.494
-4 | -0.348 | 0.03527 | 0.013 | -9.865
-3.5 | -0.308 | 0.03346 | 0.012 | -9.204
-3 | -0.265 | 0.03242 | 0.012 | -8.164
-2.5 | -0.272 | 0.01007 | 0.037 | -26.98
-2 | -0.213 | 0.0109 | 0.036 | -19.498
-1.5 | -0.153 | 0.01209 | 0.035 | -12.668
-1 | -0.09 | 0.01314 | 0.034 | -6.842
-0.5 | -0.026 | 0.00745 | 0.032 | -3.528
0 | 0.037 | 0.00894 | 0.031 | 4.146
0.5 | 0.101 | 0.01014 | 0.03 | 9.933
1 | 0.164 | 0.01134 | 0.029 | 14.498
1.5 | 0.228 | 0.01243 | 0.028 | 18.35
2 | 0.292 | 0.01388 | 0.027 | 21.017
2.5 | 0.355 | 0.01566 | 0.026 | 22.693
3 | 0.419 | 0.01723 | 0.024 | 24.314
3.5 | 0.483 | 0.01932 | 0.023 | 24.979
4 | 0.546 | 0.02158 | 0.022 | 25.307
4.5 | 0.61 | 0.02424 | 0.021 | 25.149
5 | 0.673 | 0.02905 | 0.02 | 23.17
5.5 | 0.736 | 0.03256 | 0.019 | 22.614
6 | 0.8 | 0.03653 | 0.017 | 21.888
6.5 | 0.863 | 0.04137 | 0.016 | 20.858
7 | 0.926 | 0.047 | 0.015 | 19.701
7.5 | 0.989 | 0.05456 | 0.014 | 18.129
8 | 1.048 | 0.11417 | 0.012 | 9.184
8.5 | 1.11 | 0.13977 | 0.011 | 7.939
9 | 1.17 | 0.17669 | 0.01 | 6.622
9.5 | 1.209 | 0.17738 | 0.008 | 6.814
10 | 1.253 | 0.28087 | 0.007 | 4.459
10.5 | 1.292 | 0.27572 | 0.005 | 4.686
11 | 1.33 | 0.27778 | 0.004 | 4.787
11.5 | 1.367 | 0.24599 | 0.003 | 5.558
12 | 1.409 | 0.23361 | 0.002 | 6.031
12.5 | 1.455 | 0.25318 | 0 | 5.746
13 | 1.499 | 0.23024 | -0.001 | 6.511
13.5 | 1.545 | 0.24812 | -0.002 | 6.227
14 | 1.592 | 0.19951 | -0.003 | 7.98
14.5 | 1.639 | 0.20965 | -0.004 | 7.816
15 | 1.684 | 0.18597 | -0.005 | 9.055
15.5 | 1.728 | 0.19656 | -0.006 | 8.79
16 | 1.769 | 0.18099 | -0.007 | 9.775
16.5 | 1.807 | 0.17077 | -0.008 | 10.579
17 | 1.843 | 0.17409 | -0.009 | 10.584
17.5 | 1.848 | 0.16396 | -0.009 | 11.27
18 | 1.855 | 0.19798 | -0.008 | 9.369
18.5 | 1.885 | 0.21505 | -0.008 | 8.764
19 | 1.93 | 0.22787 | -0.008 | 8.469
19.5 | 1.977 | 0.23795 | -0.008 | 8.308
20 | 2.024 | 0.24943 | -0.009 | 8.114

## 24. Re 1M Mach 0.50 (1)
BIGFOIL.COM POLAR EXPORT
e340
EPPLER 340 |  |  |  | Cl Max: | 2.31 | at alpha= | 20 | deg
JavaFoil+Calcfoil stall+Eppler ext transition |  |  |  | L/D Max: | 25.085 | at alpha= | 10 | deg
Re: | 1000000 |  |  | Cd Min: | 0.00925 | at alpha= | -0.5 | deg
Mach: | 0.5 |  |  | Cl=0 at alpha= | -0.29286 | deg
|  |  |  | @ Cl=0.1, Cd= | 0.012845
|  |  |  | @ Cl=0.4, Cd= | 0.03542
|  |  |  | @ Cl=0.6, Cd= | 0.038588
alpha (deg) | Cl | Cd | Cm | Cl/Cd
-20 | -2.209 | 0.20535 | 0.04 | -10.756
-19.5 | -2.156 | 0.20119 | 0.04 | -10.714
-19 | -2.104 | 0.19615 | 0.04 | -10.727
-18.5 | -2.045 | 0.18574 | 0.038 | -11.009
-18 | -1.989 | 0.18019 | 0.037 | -11.037
-17.5 | -1.934 | 0.17375 | 0.037 | -11.129
-17 | -1.879 | 0.17039 | 0.036 | -11.026
-16.5 | -1.824 | 0.16422 | 0.035 | -11.109
-16 | -0.867 | 0.15759 | 0.035 | -5.499
-15.5 | -0.84 | 0.15179 | 0.034 | -5.535
-15 | -0.814 | 0.14727 | 0.034 | -5.525
-14.5 | -0.788 | 0.14372 | 0.035 | -5.485
-14 | -0.759 | 0.13437 | 0.032 | -5.647
-13.5 | -0.731 | 0.13027 | 0.03 | -5.613
-13 | -0.704 | 0.12431 | 0.029 | -5.663
-12.5 | -0.677 | 0.12019 | 0.028 | -5.631
-12 | -0.65 | 0.11553 | 0.028 | -5.625
-11.5 | -0.623 | 0.11325 | 0.028 | -5.499
-11 | -0.596 | 0.10985 | 0.027 | -5.422
-10.5 | -0.569 | 0.10508 | 0.027 | -5.412
-10 | -0.54 | 0.09616 | 0.024 | -5.615
-9.5 | -0.513 | 0.09319 | 0.023 | -5.501
-9 | -0.485 | 0.08998 | 0.023 | -5.393
-8.5 | -0.458 | 0.08779 | 0.023 | -5.215
-8 | -0.43 | 0.08318 | 0.022 | -5.173
-7.5 | -0.402 | 0.05841 | 0.021 | -6.889
-7 | -0.375 | 0.05054 | 0.021 | -7.421
-6.5 | -0.347 | 0.04714 | 0.02 | -7.367
-6 | -0.319 | 0.04715 | 0.018 | -6.77
-5.5 | -0.291 | 0.04308 | 0.018 | -6.764
-5 | -0.264 | 0.03989 | 0.017 | -6.608
-4.5 | -0.236 | 0.03924 | 0.016 | -6.005
-4 | -0.266 | 0.0371 | 0.015 | -7.17
-3.5 | -0.309 | 0.03524 | 0.014 | -8.76
-3 | -0.281 | 0.03363 | 0.013 | -8.363
-2.5 | -0.239 | 0.03243 | 0.013 | -7.355
-2 | -0.189 | 0.03177 | 0.013 | -5.944
-1.5 | -0.171 | 0.01169 | 0.039 | -14.618
-1 | -0.1 | 0.01331 | 0.038 | -7.529
-0.5 | -0.029 | 0.00925 | 0.036 | -3.166
0 | 0.041 | 0.01087 | 0.035 | 3.812
0.5 | 0.113 | 0.01328 | 0.034 | 8.485
1 | 0.184 | 0.01735 | 0.032 | 10.592
1.5 | 0.255 | 0.02815 | 0.031 | 9.059
2 | 0.326 | 0.02949 | 0.03 | 11.062
2.5 | 0.397 | 0.03536 | 0.029 | 11.236
3 | 0.468 | 0.03678 | 0.027 | 12.736
3.5 | 0.54 | 0.03732 | 0.026 | 14.456
4 | 0.611 | 0.03882 | 0.025 | 15.728
4.5 | 0.682 | 0.04343 | 0.023 | 15.693
5 | 0.752 | 0.04495 | 0.022 | 16.739
5.5 | 0.821 | 0.0826 | 0.021 | 9.938
6 | 0.89 | 0.08577 | 0.019 | 10.38
6.5 | 0.959 | 0.09168 | 0.018 | 10.464
7 | 1.021 | 0.09245 | 0.016 | 11.042
7.5 | 1.07 | 0.07452 | 0.015 | 14.355
8 | 1.124 | 0.07109 | 0.013 | 15.814
8.5 | 1.177 | 0.06821 | 0.011 | 17.261
9 | 1.23 | 0.06419 | 0.01 | 19.16
9.5 | 1.278 | 0.06407 | 0.008 | 19.941
10 | 1.323 | 0.05272 | 0.007 | 25.085
10.5 | 1.366 | 0.05609 | 0.006 | 24.364
11 | 1.415 | 0.05656 | 0.004 | 25.015
11.5 | 1.457 | 0.05936 | 0.003 | 24.548
12 | 1.389 | 0.11429 | 0.001 | 12.154
12.5 | 1.446 | 0.12562 | 0 | 11.514
13 | 1.503 | 0.13047 | 0 | 11.522
13.5 | 1.561 | 0.14087 | -0.001 | 11.082
14 | 1.618 | 0.14516 | -0.002 | 11.146
14.5 | 1.677 | 0.15492 | -0.003 | 10.826
15 | 1.733 | 0.15821 | -0.004 | 10.953
15.5 | 1.792 | 0.16692 | -0.005 | 10.736
16 | 1.85 | 0.17158 | -0.006 | 10.781
16.5 | 1.906 | 0.17727 | -0.006 | 10.75
17 | 1.964 | 0.18537 | -0.007 | 10.596
17.5 | 2.032 | 0.19252 | -0.009 | 10.555
18 | 2.08 | 0.19473 | -0.01 | 10.681
18.5 | 2.136 | 0.19966 | -0.011 | 10.697
19 | 2.197 | 0.20821 | -0.012 | 10.55
19.5 | 2.264 | 0.21658 | -0.013 | 10.454
20 | 2.31 | 0.21649 | -0.014 | 10.669

## 25. Re 2M Mach 0.00 (1)
BIGFOIL.COM POLAR EXPORT
e340
EPPLER 340 |  |  |  | Cl Max: | 2.093 | at alpha= | 20 | deg
JavaFoil+Calcfoil stall+Eppler ext transition |  |  |  | L/D Max: | 36.715 | at alpha= | 5.5 | deg
Re: | 2000000 |  |  | Cd Min: | 0.0067 | at alpha= | -0.5 | deg
Mach: | 0 |  |  | Cl=0 at alpha= | -0.29032 | deg
|  |  |  | @ Cl=0.1, Cd= | 0.0081562
|  |  |  | @ Cl=0.4, Cd= | 0.012431
|  |  |  | @ Cl=0.6, Cd= | 0.016639
alpha (deg) | Cl | Cd | Cm | Cl/Cd
-14 | -0.423 | 0.0973 | 0.027 | -4.342
-13.5 | -0.44 | 0.0926 | 0.027 | -4.749
-13 | -0.457 | 0.08777 | 0.026 | -5.204
-12.5 | -0.473 | 0.08297 | 0.026 | -5.703
-12 | -0.489 | 0.07839 | 0.026 | -6.241
-11.5 | -0.503 | 0.07498 | 0.024 | -6.707
-11 | -0.516 | 0.07085 | 0.023 | -7.283
-10.5 | -0.527 | 0.06737 | 0.022 | -7.823
-10 | -0.536 | 0.06382 | 0.021 | -8.395
-9.5 | -0.542 | 0.05995 | 0.02 | -9.036
-9 | -0.545 | 0.05643 | 0.02 | -9.652
-8.5 | -0.544 | 0.05299 | 0.02 | -10.264
-8 | -0.539 | 0.04999 | 0.019 | -10.776
-7.5 | -0.529 | 0.04706 | 0.017 | -11.243
-7 | -0.516 | 0.04435 | 0.018 | -11.632
-6.5 | -0.497 | 0.042 | 0.016 | -11.838
-6 | -0.474 | 0.03991 | 0.016 | -11.885
-5.5 | -0.447 | 0.03799 | 0.015 | -11.769
-5 | -0.416 | 0.03653 | 0.015 | -11.388
-4.5 | -0.473 | 0.01028 | 0.04 | -46.046
-4 | -0.426 | 0.01042 | 0.039 | -40.868
-3.5 | -0.375 | 0.00734 | 0.038 | -51.123
-3 | -0.321 | 0.00813 | 0.037 | -39.523
-2.5 | -0.266 | 0.01185 | 0.036 | -22.41
-2 | -0.207 | 0.00988 | 0.035 | -20.971
-1.5 | -0.149 | 0.0104 | 0.034 | -14.326
-1 | -0.087 | 0.01077 | 0.033 | -8.115
-0.5 | -0.026 | 0.0067 | 0.032 | -3.845
0 | 0.036 | 0.00733 | 0.031 | 4.896
0.5 | 0.098 | 0.00813 | 0.03 | 11.997
1 | 0.159 | 0.00893 | 0.028 | 17.832
1.5 | 0.221 | 0.00961 | 0.027 | 22.973
2 | 0.282 | 0.01059 | 0.026 | 26.674
2.5 | 0.344 | 0.0116 | 0.025 | 29.665
3 | 0.406 | 0.01252 | 0.024 | 32.407
3.5 | 0.467 | 0.01375 | 0.023 | 33.972
4 | 0.529 | 0.01503 | 0.022 | 35.18
4.5 | 0.59 | 0.01641 | 0.02 | 35.964
5 | 0.652 | 0.01783 | 0.019 | 36.555
5.5 | 0.713 | 0.01942 | 0.018 | 36.715
6 | 0.774 | 0.02116 | 0.017 | 36.599
6.5 | 0.835 | 0.0231 | 0.016 | 36.163
7 | 0.897 | 0.02542 | 0.014 | 35.278
7.5 | 0.958 | 0.02795 | 0.013 | 34.26
8 | 1.019 | 0.03018 | 0.012 | 33.754
8.5 | 1.079 | 0.03359 | 0.011 | 32.133
9 | 1.14 | 0.03766 | 0.009 | 30.278
9.5 | 1.196 | 0.0834 | 0.008 | 14.343
10 | 1.254 | 0.09761 | 0.007 | 12.843
10.5 | 1.286 | 0.08147 | 0.005 | 15.78
11 | 1.322 | 0.07662 | 0.004 | 17.259
11.5 | 1.361 | 0.08009 | 0.003 | 16.994
12 | 1.397 | 0.07346 | 0.002 | 19.023
12.5 | 1.439 | 0.08624 | 0 | 16.69
13 | 1.483 | 0.08533 | -0.001 | 17.38
13.5 | 1.525 | 0.07917 | -0.002 | 19.264
14 | 1.57 | 0.08908 | -0.003 | 17.624
14.5 | 1.616 | 0.08448 | -0.004 | 19.131
15 | 1.662 | 0.09286 | -0.005 | 17.901
15.5 | 1.708 | 0.10183 | -0.006 | 16.769
16 | 1.753 | 0.09626 | -0.007 | 18.21
16.5 | 1.798 | 0.10497 | -0.008 | 17.125
17 | 1.842 | 0.10689 | -0.009 | 17.234
17.5 | 1.885 | 0.1028 | -0.01 | 18.338
18 | 1.929 | 0.11113 | -0.011 | 17.357
18.5 | 1.97 | 0.10863 | -0.012 | 18.137
19 | 2.012 | 0.11742 | -0.013 | 17.136
19.5 | 2.053 | 0.12754 | -0.014 | 16.094
20 | 2.093 | 0.12117 | -0.015 | 17.271

## 26. Re 2M Mach 0.10 (1)
BIGFOIL.COM POLAR EXPORT
e340
EPPLER 340 |  |  |  | Cl Max: | 2.096 | at alpha= | 20 | deg
JavaFoil+Calcfoil stall+Eppler ext transition |  |  |  | L/D Max: | 35.779 | at alpha= | 5.5 | deg
Re: | 2000000 |  |  | Cd Min: | 0.00675 | at alpha= | -0.5 | deg
Mach: | 0.1 |  |  | Cl=0 at alpha= | -0.29032 | deg
|  |  |  | @ Cl=0.1, Cd= | 0.0082368
|  |  |  | @ Cl=0.4, Cd= | 0.012636
|  |  |  | @ Cl=0.6, Cd= | 0.017009
alpha (deg) | Cl | Cd | Cm | Cl/Cd
-13.5 | -0.397 | 0.09317 | 0.027 | -4.26
-13 | -0.417 | 0.08828 | 0.027 | -4.72
-12.5 | -0.436 | 0.08339 | 0.026 | -5.229
-12 | -0.455 | 0.07892 | 0.025 | -5.762
-11.5 | -0.473 | 0.07465 | 0.025 | -6.334
-11 | -0.489 | 0.07087 | 0.024 | -6.9
-10.5 | -0.503 | 0.06769 | 0.023 | -7.432
-10 | -0.515 | 0.06404 | 0.022 | -8.041
-9.5 | -0.524 | 0.06022 | 0.021 | -8.703
-9 | -0.53 | 0.05674 | 0.02 | -9.337
-8.5 | -0.532 | 0.05328 | 0.02 | -9.991
-8 | -0.53 | 0.05013 | 0.019 | -10.571
-7.5 | -0.522 | 0.04708 | 0.017 | -11.098
-7 | -0.511 | 0.04451 | 0.018 | -11.487
-6.5 | -0.494 | 0.04219 | 0.017 | -11.717
-6 | -0.473 | 0.03992 | 0.016 | -11.846
-5.5 | -0.447 | 0.03811 | 0.015 | -11.721
-5 | -0.416 | 0.03662 | 0.015 | -11.364
-4.5 | -0.474 | 0.0103 | 0.04 | -46.022
-4 | -0.427 | 0.01047 | 0.039 | -40.796
-3.5 | -0.376 | 0.00741 | 0.038 | -50.783
-3 | -0.322 | 0.00815 | 0.037 | -39.583
-2.5 | -0.267 | 0.01202 | 0.036 | -22.184
-2 | -0.208 | 0.00993 | 0.035 | -20.96
-1.5 | -0.15 | 0.01046 | 0.034 | -14.322
-1 | -0.088 | 0.01084 | 0.033 | -8.104
-0.5 | -0.026 | 0.00675 | 0.032 | -3.834
0 | 0.036 | 0.00739 | 0.031 | 4.878
0.5 | 0.098 | 0.00821 | 0.03 | 11.936
1 | 0.16 | 0.00904 | 0.029 | 17.709
1.5 | 0.222 | 0.00974 | 0.027 | 22.79
2 | 0.284 | 0.01078 | 0.026 | 26.326
2.5 | 0.346 | 0.0118 | 0.025 | 29.297
3 | 0.408 | 0.01276 | 0.024 | 31.947
3.5 | 0.47 | 0.01406 | 0.023 | 33.398
4 | 0.531 | 0.01539 | 0.022 | 34.533
4.5 | 0.593 | 0.01684 | 0.02 | 35.228
5 | 0.655 | 0.01834 | 0.019 | 35.701
5.5 | 0.717 | 0.02003 | 0.018 | 35.779
6 | 0.778 | 0.02189 | 0.017 | 35.546
6.5 | 0.84 | 0.024 | 0.016 | 34.99
7 | 0.901 | 0.02649 | 0.014 | 34.015
7.5 | 0.963 | 0.02923 | 0.013 | 32.924
8 | 1.024 | 0.03168 | 0.012 | 32.312
8.5 | 1.085 | 0.03546 | 0.011 | 30.596
9 | 1.146 | 0.03998 | 0.009 | 28.663
9.5 | 1.202 | 0.08969 | 0.008 | 13.398
10 | 1.258 | 0.10204 | 0.007 | 12.329
10.5 | 1.287 | 0.08914 | 0.005 | 14.444
11 | 1.325 | 0.08396 | 0.004 | 15.785
11.5 | 1.364 | 0.08851 | 0.003 | 15.41
12 | 1.402 | 0.08058 | 0.002 | 17.395
12.5 | 1.444 | 0.08147 | 0 | 17.724
13 | 1.483 | 0.0847 | -0.001 | 17.503
13.5 | 1.531 | 0.08707 | -0.002 | 17.579
14 | 1.575 | 0.09855 | -0.003 | 15.982
14.5 | 1.622 | 0.0936 | -0.004 | 17.323
15 | 1.668 | 0.10343 | -0.005 | 16.122
15.5 | 1.713 | 0.09788 | -0.006 | 17.501
16 | 1.758 | 0.10744 | -0.007 | 16.367
16.5 | 1.803 | 0.11827 | -0.008 | 15.247
17 | 1.847 | 0.10493 | -0.009 | 17.605
17.5 | 1.891 | 0.11469 | -0.01 | 16.487
18 | 1.934 | 0.12499 | -0.011 | 15.471
18.5 | 1.976 | 0.12137 | -0.012 | 16.277
19 | 2.017 | 0.13241 | -0.013 | 15.23
19.5 | 2.056 | 0.13247 | -0.014 | 15.519
20 | 2.096 | 0.13543 | -0.015 | 15.474

## 27. Re 2M Mach 0.25 (1)
BIGFOIL.COM POLAR EXPORT
e340
EPPLER 340 |  |  |  | Cl Max: | 2.048 | at alpha= | 20 | deg
JavaFoil+Calcfoil stall+Eppler ext transition |  |  |  | L/D Max: | 30.497 | at alpha= | 4.5 | deg
Re: | 2000000 |  |  | Cd Min: | 0.00705 | at alpha= | -0.5 | deg
Mach: | 0.25 |  |  | Cl=0 at alpha= | -0.28906 | deg
|  |  |  | @ Cl=0.1, Cd= | 0.0087252
|  |  |  | @ Cl=0.4, Cd= | 0.01398
|  |  |  | @ Cl=0.6, Cd= | 0.019667
alpha (deg) | Cl | Cd | Cm | Cl/Cd
-12 | -0.069 | 0.08138 | 0.027 | -0.851
-11.5 | -0.154 | 0.07691 | 0.026 | -1.999
-11 | -0.222 | 0.07253 | 0.025 | -3.062
-10.5 | -0.276 | 0.069 | 0.024 | -4.003
-10 | -0.324 | 0.06499 | 0.024 | -4.98
-9.5 | -0.365 | 0.06148 | 0.022 | -5.934
-9 | -0.401 | 0.05779 | 0.022 | -6.932
-8.5 | -0.429 | 0.05449 | 0.021 | -7.881
-8 | -0.451 | 0.05105 | 0.019 | -8.832
-7.5 | -0.465 | 0.04799 | 0.019 | -9.687
-7 | -0.47 | 0.04501 | 0.017 | -10.45
-6.5 | -0.468 | 0.04275 | 0.018 | -10.951
-6 | -0.458 | 0.04052 | 0.017 | -11.292
-5.5 | -0.44 | 0.03855 | 0.016 | -11.405
-5 | -0.415 | 0.03702 | 0.015 | -11.206
-4.5 | -0.384 | 0.03559 | 0.015 | -10.79
-4 | -0.432 | 0.01066 | 0.04 | -40.572
-3.5 | -0.383 | 0.00748 | 0.039 | -51.219
-3 | -0.329 | 0.00825 | 0.038 | -39.919
-2.5 | -0.272 | 0.00902 | 0.037 | -30.185
-2 | -0.213 | 0.00974 | 0.036 | -21.848
-1.5 | -0.154 | 0.01079 | 0.035 | -14.26
-1 | -0.09 | 0.01124 | 0.034 | -8.03
-0.5 | -0.027 | 0.00705 | 0.033 | -3.774
0 | 0.037 | 0.00779 | 0.032 | 4.76
0.5 | 0.101 | 0.00874 | 0.03 | 11.532
1 | 0.164 | 0.00969 | 0.029 | 16.969
1.5 | 0.228 | 0.01052 | 0.028 | 21.672
2 | 0.292 | 0.01167 | 0.027 | 25.01
2.5 | 0.355 | 0.01308 | 0.026 | 27.179
3 | 0.419 | 0.01436 | 0.025 | 29.172
3.5 | 0.483 | 0.01608 | 0.023 | 30.01
4 | 0.546 | 0.01792 | 0.022 | 30.48
4.5 | 0.61 | 0.01999 | 0.021 | 30.497
5 | 0.673 | 0.02228 | 0.02 | 30.205
5.5 | 0.736 | 0.02485 | 0.019 | 29.637
6 | 0.8 | 0.02792 | 0.017 | 28.639
6.5 | 0.863 | 0.03187 | 0.016 | 27.073
7 | 0.926 | 0.03632 | 0.015 | 25.497
7.5 | 0.989 | 0.04188 | 0.014 | 23.615
8 | 1.052 | 0.04786 | 0.012 | 21.982
8.5 | 1.115 | 0.05757 | 0.011 | 19.367
9 | 1.172 | 0.15589 | 0.01 | 7.52
9.5 | 1.231 | 0.20429 | 0.008 | 6.027
10 | 1.263 | 0.29287 | 0.007 | 4.311
10.5 | 1.301 | 0.29362 | 0.006 | 4.432
11 | 1.342 | 0.24681 | 0.004 | 5.437
11.5 | 1.383 | 0.24582 | 0.003 | 5.626
12 | 1.423 | 0.23735 | 0.002 | 5.994
12.5 | 1.467 | 0.2173 | 0 | 6.752
13 | 1.511 | 0.23894 | -0.001 | 6.323
13.5 | 1.557 | 0.21507 | -0.002 | 7.238
14 | 1.604 | 0.20601 | -0.003 | 7.785
14.5 | 1.65 | 0.1812 | -0.004 | 9.108
15 | 1.697 | 0.19074 | -0.005 | 8.895
15.5 | 1.741 | 0.16979 | -0.006 | 10.253
16 | 1.785 | 0.18085 | -0.007 | 9.869
16.5 | 1.827 | 0.16389 | -0.008 | 11.146
17 | 1.869 | 0.16169 | -0.009 | 11.561
17.5 | 1.906 | 0.15688 | -0.01 | 12.148
18 | 1.94 | 0.15562 | -0.011 | 12.468
18.5 | 1.96 | 0.16357 | -0.011 | 11.98
19 | 1.974 | 0.19141 | -0.011 | 10.313
19.5 | 2.01 | 0.20499 | -0.011 | 9.806
20 | 2.048 | 0.21927 | -0.011 | 9.338

## 28. Re 2M Mach 0.50 (1)
BIGFOIL.COM POLAR EXPORT
e340
EPPLER 340 |  |  |  | Cl Max: | 2.315 | at alpha= | 20 | deg
JavaFoil+Calcfoil stall+Eppler ext transition |  |  |  | L/D Max: | 25.281 | at alpha= | 11 | deg
Re: | 2000000 |  |  | Cd Min: | 0.00827 | at alpha= | -2.5 | deg
Mach: | 0.5 |  |  | Cl=0 at alpha= | -0.28873 | deg
|  |  |  | @ Cl=0.1, Cd= | 0.012426
|  |  |  | @ Cl=0.4, Cd= | 0.030724
|  |  |  | @ Cl=0.6, Cd= | 0.033246
alpha (deg) | Cl | Cd | Cm | Cl/Cd
-20 | -2.212 | 0.18326 | 0.041 | -12.069
-19.5 | -2.158 | 0.17834 | 0.041 | -12.102
-19 | -2.11 | 0.17497 | 0.041 | -12.058
-18.5 | -2.053 | 0.16448 | 0.04 | -12.482
-18 | -1.993 | 0.15942 | 0.038 | -12.499
-17.5 | -1.937 | 0.15644 | 0.038 | -12.381
-17 | -1.882 | 0.15182 | 0.037 | -12.395
-16.5 | -1.826 | 0.14637 | 0.036 | -12.479
-16 | -0.868 | 0.13927 | 0.036 | -6.23
-15.5 | -0.841 | 0.13509 | 0.035 | -6.225
-15 | -0.814 | 0.13073 | 0.034 | -6.229
-14.5 | -0.789 | 0.12701 | 0.035 | -6.214
-14 | -0.761 | 0.12061 | 0.034 | -6.308
-13.5 | -0.732 | 0.11603 | 0.031 | -6.31
-13 | -0.705 | 0.11245 | 0.03 | -6.267
-12.5 | -0.677 | 0.10611 | 0.029 | -6.383
-12 | -0.65 | 0.10185 | 0.029 | -6.385
-11.5 | -0.623 | 0.09772 | 0.028 | -6.376
-11 | -0.596 | 0.09487 | 0.028 | -6.282
-10.5 | -0.569 | 0.09337 | 0.028 | -6.097
-10 | -0.54 | 0.08477 | 0.025 | -6.375
-9.5 | -0.513 | 0.08172 | 0.024 | -6.278
-9 | -0.486 | 0.08047 | 0.024 | -6.036
-8.5 | -0.458 | 0.07637 | 0.024 | -6
-8 | -0.431 | 0.07417 | 0.023 | -5.808
-7.5 | -0.403 | 0.05419 | 0.022 | -7.431
-7 | -0.375 | 0.04762 | 0.022 | -7.884
-6.5 | -0.348 | 0.04434 | 0.023 | -7.85
-6 | -0.32 | 0.04181 | 0.021 | -7.651
-5.5 | -0.292 | 0.03996 | 0.02 | -7.306
-5 | -0.264 | 0.03815 | 0.019 | -6.916
-4.5 | -0.236 | 0.0369 | 0.017 | -6.388
-4 | -0.266 | 0.03567 | 0.016 | -7.462
-3.5 | -0.309 | 0.03367 | 0.016 | -9.174
-3 | -0.281 | 0.03253 | 0.015 | -8.65
-2.5 | -0.296 | 0.00827 | 0.041 | -35.781
-2 | -0.234 | 0.0108 | 0.04 | -21.694
-1.5 | -0.171 | 0.0121 | 0.039 | -14.135
-1 | -0.1 | 0.01375 | 0.038 | -7.302
-0.5 | -0.03 | 0.00896 | 0.036 | -3.296
0 | 0.041 | 0.01059 | 0.035 | 3.914
0.5 | 0.113 | 0.01283 | 0.034 | 8.778
1 | 0.184 | 0.0166 | 0.033 | 11.073
1.5 | 0.255 | 0.02631 | 0.031 | 9.692
2 | 0.326 | 0.02807 | 0.03 | 11.62
2.5 | 0.397 | 0.03067 | 0.029 | 12.956
3 | 0.468 | 0.03196 | 0.028 | 14.658
3.5 | 0.54 | 0.0323 | 0.026 | 16.705
4 | 0.611 | 0.03342 | 0.025 | 18.269
4.5 | 0.682 | 0.03437 | 0.024 | 19.83
5 | 0.752 | 0.03548 | 0.022 | 21.207
5.5 | 0.823 | 0.03699 | 0.021 | 22.255
6 | 0.894 | 0.03902 | 0.019 | 22.913
6.5 | 0.961 | 0.07685 | 0.018 | 12.508
7 | 1.03 | 0.08167 | 0.017 | 12.614
7.5 | 1.095 | 0.08502 | 0.015 | 12.884
8 | 1.14 | 0.07239 | 0.013 | 15.747
8.5 | 1.191 | 0.06242 | 0.012 | 19.081
9 | 1.239 | 0.05229 | 0.01 | 23.684
9.5 | 1.285 | 0.05258 | 0.009 | 24.443
10 | 1.333 | 0.05292 | 0.007 | 25.187
10.5 | 1.378 | 0.05539 | 0.006 | 24.872
11 | 1.425 | 0.05637 | 0.004 | 25.281
11.5 | 1.466 | 0.05953 | 0.003 | 24.619
12 | 1.39 | 0.10338 | 0.001 | 13.443
12.5 | 1.447 | 0.11088 | 0 | 13.052
13 | 1.515 | 0.11764 | 0 | 12.878
13.5 | 1.562 | 0.12292 | -0.001 | 12.71
14 | 1.626 | 0.13022 | -0.002 | 12.485
14.5 | 1.679 | 0.13434 | -0.003 | 12.496
15 | 1.736 | 0.14097 | -0.004 | 12.313
15.5 | 1.82 | 0.144 | -0.005 | 12.639
16 | 1.853 | 0.15172 | -0.006 | 12.213
16.5 | 1.91 | 0.15637 | -0.007 | 12.216
17 | 1.99 | 0.15909 | -0.008 | 12.506
17.5 | 2.056 | 0.16835 | -0.01 | 12.214
18 | 2.084 | 0.17005 | -0.01 | 12.256
18.5 | 2.146 | 0.17568 | -0.011 | 12.212
19 | 2.228 | 0.17679 | -0.013 | 12.604
19.5 | 2.285 | 0.18867 | -0.014 | 12.114
20 | 2.315 | 0.18898 | -0.014 | 12.251

## 29. Re 3M Mach 0.00 (1)
BIGFOIL.COM POLAR EXPORT
e340
EPPLER 340 |  |  |  | Cl Max: | 2.105 | at alpha= | 20 | deg
JavaFoil+Calcfoil stall+Eppler ext transition |  |  |  | L/D Max: | 39.556 | at alpha= | 5.5 | deg
Re: | 3000000 |  |  | Cd Min: | 0.00614 | at alpha= | -0.5 | deg
Mach: | 0 |  |  | Cl=0 at alpha= | -0.29032 | deg
|  |  |  | @ Cl=0.1, Cd= | 0.0074843
|  |  |  | @ Cl=0.4, Cd= | 0.011543
|  |  |  | @ Cl=0.6, Cd= | 0.015401
alpha (deg) | Cl | Cd | Cm | Cl/Cd
-12 | -0.492 | 0.07424 | 0.029 | -6.627
-11.5 | -0.506 | 0.07133 | 0.028 | -7.096
-11 | -0.52 | 0.06761 | 0.027 | -7.684
-10.5 | -0.531 | 0.06396 | 0.027 | -8.298
-10 | -0.539 | 0.06069 | 0.026 | -8.884
-9.5 | -0.546 | 0.05689 | 0.026 | -9.59
-9 | -0.55 | 0.05276 | 0.026 | -10.421
-8.5 | -0.551 | 0.04831 | 0.027 | -11.411
-8 | -0.548 | 0.04469 | 0.028 | -12.257
-7.5 | -0.538 | 0.04222 | 0.027 | -12.746
-7 | -0.639 | 0.00987 | 0.044 | -64.699
-6.5 | -0.616 | 0.00967 | 0.043 | -63.736
-6 | -0.589 | 0.00953 | 0.042 | -61.796
-5.5 | -0.555 | 0.00942 | 0.041 | -58.972
-5 | -0.517 | 0.00961 | 0.041 | -53.796
-4.5 | -0.474 | 0.00969 | 0.04 | -48.916
-4 | -0.426 | 0.0098 | 0.039 | -43.525
-3.5 | -0.376 | 0.00939 | 0.038 | -40.054
-3 | -0.322 | 0.01035 | 0.037 | -31.12
-2.5 | -0.266 | 0.0111 | 0.036 | -23.927
-2 | -0.207 | 0.00926 | 0.035 | -22.37
-1.5 | -0.149 | 0.00976 | 0.034 | -15.269
-1 | -0.087 | 0.0101 | 0.033 | -8.652
-0.5 | -0.026 | 0.00614 | 0.032 | -4.194
0 | 0.036 | 0.00672 | 0.031 | 5.338
0.5 | 0.098 | 0.00746 | 0.03 | 13.076
1 | 0.159 | 0.0082 | 0.028 | 19.413
1.5 | 0.221 | 0.00883 | 0.027 | 25.013
2 | 0.282 | 0.00973 | 0.026 | 29.02
2.5 | 0.344 | 0.01073 | 0.025 | 32.066
3 | 0.406 | 0.01163 | 0.024 | 34.883
3.5 | 0.467 | 0.01276 | 0.023 | 36.604
4 | 0.529 | 0.01393 | 0.022 | 37.962
4.5 | 0.59 | 0.01519 | 0.02 | 38.843
5 | 0.652 | 0.0165 | 0.019 | 39.501
5.5 | 0.713 | 0.01802 | 0.018 | 39.556
6 | 0.774 | 0.01982 | 0.017 | 39.063
6.5 | 0.835 | 0.02167 | 0.016 | 38.547
7 | 0.897 | 0.02376 | 0.014 | 37.744
7.5 | 0.958 | 0.02611 | 0.013 | 36.683
8 | 1.019 | 0.02844 | 0.012 | 35.817
8.5 | 1.079 | 0.0316 | 0.011 | 34.164
9 | 1.14 | 0.03551 | 0.009 | 32.11
9.5 | 1.196 | 0.08097 | 0.008 | 14.776
10 | 1.254 | 0.09501 | 0.007 | 13.197
10.5 | 1.288 | 0.07913 | 0.005 | 16.278
11 | 1.325 | 0.07394 | 0.004 | 17.927
11.5 | 1.365 | 0.0768 | 0.003 | 17.773
12 | 1.407 | 0.07798 | 0.002 | 18.041
12.5 | 1.449 | 0.07861 | 0 | 18.429
13 | 1.492 | 0.07813 | -0.001 | 19.091
13.5 | 1.533 | 0.08455 | -0.002 | 18.134
14 | 1.578 | 0.08208 | -0.003 | 19.222
14.5 | 1.624 | 0.09037 | -0.004 | 17.972
15 | 1.67 | 0.08577 | -0.005 | 19.469
15.5 | 1.716 | 0.09398 | -0.006 | 18.256
16 | 1.761 | 0.10296 | -0.007 | 17.103
16.5 | 1.806 | 0.09724 | -0.008 | 18.568
17 | 1.851 | 0.09875 | -0.009 | 18.741
17.5 | 1.894 | 0.10814 | -0.01 | 17.511
18 | 1.938 | 0.10301 | -0.011 | 18.81
18.5 | 1.98 | 0.11177 | -0.012 | 17.716
19 | 2.022 | 0.12131 | -0.013 | 16.668
19.5 | 2.064 | 0.11787 | -0.014 | 17.509
20 | 2.105 | 0.12004 | -0.015 | 17.536

## 30. Re 3M Mach 0.10 (1)
BIGFOIL.COM POLAR EXPORT
e340
EPPLER 340 |  |  |  | Cl Max: | 2.108 | at alpha= | 20 | deg
JavaFoil+Calcfoil stall+Eppler ext transition |  |  |  | L/D Max: | 38.588 | at alpha= | 5 | deg
Re: | 3000000 |  |  | Cd Min: | 0.00618 | at alpha= | -0.5 | deg
Mach: | 0.1 |  |  | Cl=0 at alpha= | -0.29032 | deg
|  |  |  | @ Cl=0.1, Cd= | 0.0075642
|  |  |  | @ Cl=0.4, Cd= | 0.011739
|  |  |  | @ Cl=0.6, Cd= | 0.015746
alpha (deg) | Cl | Cd | Cm | Cl/Cd
-12 | -0.457 | 0.07489 | 0.029 | -6.105
-11.5 | -0.475 | 0.07113 | 0.028 | -6.685
-11 | -0.492 | 0.06791 | 0.028 | -7.242
-10.5 | -0.506 | 0.06421 | 0.027 | -7.885
-10 | -0.518 | 0.06089 | 0.026 | -8.509
-9.5 | -0.527 | 0.05746 | 0.025 | -9.174
-9 | -0.533 | 0.05403 | 0.025 | -9.868
-8.5 | -0.538 | 0.0494 | 0.027 | -10.891
-8 | -0.537 | 0.04549 | 0.027 | -11.813
-7.5 | -0.531 | 0.04273 | 0.027 | -12.417
-7 | -0.633 | 0.0099 | 0.044 | -63.952
-6.5 | -0.613 | 0.00972 | 0.043 | -63.011
-6 | -0.587 | 0.0096 | 0.043 | -61.14
-5.5 | -0.555 | 0.00948 | 0.042 | -58.512
-5 | -0.517 | 0.00964 | 0.041 | -53.672
-4.5 | -0.475 | 0.00972 | 0.04 | -48.836
-4 | -0.428 | 0.00986 | 0.039 | -43.365
-3.5 | -0.377 | 0.00947 | 0.038 | -39.874
-3 | -0.323 | 0.01038 | 0.037 | -31.147
-2.5 | -0.267 | 0.01126 | 0.036 | -23.691
-2 | -0.208 | 0.00931 | 0.035 | -22.364
-1.5 | -0.15 | 0.00981 | 0.034 | -15.259
-1 | -0.088 | 0.01017 | 0.033 | -8.637
-0.5 | -0.026 | 0.00618 | 0.032 | -4.188
0 | 0.036 | 0.00678 | 0.031 | 5.321
0.5 | 0.098 | 0.00754 | 0.03 | 13.002
1 | 0.16 | 0.00829 | 0.029 | 19.289
1.5 | 0.222 | 0.00894 | 0.027 | 24.818
2 | 0.284 | 0.00991 | 0.026 | 28.657
2.5 | 0.346 | 0.01092 | 0.025 | 31.675
3 | 0.408 | 0.01186 | 0.024 | 34.389
3.5 | 0.47 | 0.01305 | 0.023 | 35.985
4 | 0.531 | 0.01425 | 0.022 | 37.282
4.5 | 0.593 | 0.01559 | 0.02 | 38.048
5 | 0.655 | 0.01697 | 0.019 | 38.588
5.5 | 0.717 | 0.0186 | 0.018 | 38.526
6 | 0.778 | 0.02053 | 0.017 | 37.909
6.5 | 0.84 | 0.02251 | 0.016 | 37.31
7 | 0.901 | 0.02475 | 0.014 | 36.405
7.5 | 0.963 | 0.02731 | 0.013 | 35.24
8 | 1.024 | 0.02987 | 0.012 | 34.273
8.5 | 1.085 | 0.03333 | 0.011 | 32.551
9 | 1.146 | 0.03773 | 0.009 | 30.376
9.5 | 1.202 | 0.08734 | 0.008 | 13.762
10 | 1.26 | 0.10358 | 0.007 | 12.161
10.5 | 1.291 | 0.08636 | 0.005 | 14.944
11 | 1.329 | 0.08101 | 0.004 | 16.403
11.5 | 1.369 | 0.08432 | 0.003 | 16.233
12 | 1.411 | 0.08582 | 0.002 | 16.442
12.5 | 1.453 | 0.0868 | 0 | 16.743
13 | 1.491 | 0.09106 | -0.001 | 16.373
13.5 | 1.538 | 0.09347 | -0.002 | 16.457
14 | 1.583 | 0.09089 | -0.003 | 17.417
14.5 | 1.629 | 0.10086 | -0.004 | 16.153
15 | 1.675 | 0.09547 | -0.005 | 17.548
15.5 | 1.721 | 0.10509 | -0.006 | 16.378
16 | 1.766 | 0.11587 | -0.007 | 15.241
16.5 | 1.811 | 0.10942 | -0.008 | 16.556
17 | 1.856 | 0.11094 | -0.009 | 16.729
17.5 | 1.899 | 0.10623 | -0.01 | 17.878
18 | 1.943 | 0.11562 | -0.011 | 16.807
18.5 | 1.985 | 0.12617 | -0.012 | 15.735
19 | 2.027 | 0.1224 | -0.013 | 16.561
19.5 | 2.068 | 0.1335 | -0.014 | 15.49
20 | 2.108 | 0.13504 | -0.015 | 15.61

## 31. Re 3M Mach 0.25 (1)
BIGFOIL.COM POLAR EXPORT
e340
EPPLER 340 |  |  |  | Cl Max: | 2.075 | at alpha= | 20 | deg
JavaFoil+Calcfoil stall+Eppler ext transition |  |  |  | L/D Max: | 32.971 | at alpha= | 4.5 | deg
Re: | 3000000 |  |  | Cd Min: | 0.00644 | at alpha= | -0.5 | deg
Mach: | 0.25 |  |  | Cl=0 at alpha= | -0.28906 | deg
|  |  |  | @ Cl=0.1, Cd= | 0.0079864
|  |  |  | @ Cl=0.4, Cd= | 0.012961
|  |  |  | @ Cl=0.6, Cd= | 0.01819
alpha (deg) | Cl | Cd | Cm | Cl/Cd
-11.5 | -0.154 | 0.07422 | 0.028 | -2.078
-11 | -0.223 | 0.07011 | 0.028 | -3.179
-10.5 | -0.277 | 0.0662 | 0.027 | -4.188
-10 | -0.325 | 0.06224 | 0.027 | -5.223
-9.5 | -0.367 | 0.05858 | 0.026 | -6.262
-9 | -0.403 | 0.05505 | 0.026 | -7.318
-8.5 | -0.432 | 0.05209 | 0.025 | -8.284
-8 | -0.453 | 0.04903 | 0.024 | -9.242
-7.5 | -0.468 | 0.04588 | 0.024 | -10.192
-7 | -0.473 | 0.04322 | 0.023 | -10.953
-6.5 | -0.579 | 0.00987 | 0.045 | -58.704
-6 | -0.567 | 0.00978 | 0.044 | -57.961
-5.5 | -0.545 | 0.00972 | 0.043 | -56.123
-5 | -0.515 | 0.00986 | 0.042 | -52.21
-4.5 | -0.477 | 0.00991 | 0.041 | -48.128
-4 | -0.433 | 0.01008 | 0.04 | -42.928
-3.5 | -0.383 | 0.00708 | 0.039 | -54.134
-3 | -0.33 | 0.01067 | 0.038 | -30.969
-2.5 | -0.273 | 0.01159 | 0.037 | -23.579
-2 | -0.214 | 0.00958 | 0.036 | -22.281
-1.5 | -0.154 | 0.01011 | 0.035 | -15.216
-1 | -0.09 | 0.01053 | 0.034 | -8.572
-0.5 | -0.027 | 0.00644 | 0.033 | -4.129
0 | 0.037 | 0.00713 | 0.032 | 5.2
0.5 | 0.101 | 0.008 | 0.03 | 12.594
1 | 0.164 | 0.00888 | 0.029 | 18.513
1.5 | 0.228 | 0.00965 | 0.028 | 23.627
2 | 0.292 | 0.01072 | 0.027 | 27.209
2.5 | 0.355 | 0.01211 | 0.026 | 29.35
3 | 0.419 | 0.01332 | 0.025 | 31.451
3.5 | 0.483 | 0.01489 | 0.023 | 32.406
4 | 0.546 | 0.01657 | 0.022 | 32.948
4.5 | 0.61 | 0.01849 | 0.021 | 32.971
5 | 0.673 | 0.02059 | 0.02 | 32.688
5.5 | 0.736 | 0.02314 | 0.019 | 31.825
6 | 0.8 | 0.0262 | 0.017 | 30.518
6.5 | 0.863 | 0.02979 | 0.016 | 28.964
7 | 0.926 | 0.03386 | 0.015 | 27.349
7.5 | 0.989 | 0.03925 | 0.014 | 25.2
8 | 1.052 | 0.04509 | 0.012 | 23.334
8.5 | 1.115 | 0.05384 | 0.011 | 20.707
9 | 1.173 | 0.15041 | 0.01 | 7.798
9.5 | 1.232 | 0.20742 | 0.008 | 5.942
10 | 1.264 | 0.28758 | 0.007 | 4.396
10.5 | 1.305 | 0.28421 | 0.006 | 4.591
11 | 1.344 | 0.28194 | 0.004 | 4.768
11.5 | 1.388 | 0.27549 | 0.003 | 5.037
12 | 1.431 | 0.25852 | 0.002 | 5.537
12.5 | 1.476 | 0.2387 | 0 | 6.183
13 | 1.518 | 0.2205 | -0.001 | 6.886
13.5 | 1.564 | 0.23969 | -0.002 | 6.524
14 | 1.611 | 0.19006 | -0.003 | 8.476
14.5 | 1.658 | 0.20013 | -0.004 | 8.283
15 | 1.704 | 0.17628 | -0.005 | 9.665
15.5 | 1.749 | 0.18648 | -0.006 | 9.379
16 | 1.793 | 0.16704 | -0.007 | 10.732
16.5 | 1.836 | 0.17578 | -0.008 | 10.446
17 | 1.879 | 0.14876 | -0.009 | 12.631
17.5 | 1.918 | 0.15964 | -0.01 | 12.014
18 | 1.956 | 0.15339 | -0.011 | 12.755
18.5 | 1.99 | 0.15319 | -0.012 | 12.991
19 | 2.015 | 0.15866 | -0.012 | 12.701
19.5 | 2.047 | 0.16111 | -0.013 | 12.705
20 | 2.075 | 0.19802 | -0.013 | 10.478

## 32. Re 3M Mach 0.50 (1)
BIGFOIL.COM POLAR EXPORT
e340
EPPLER 340 |  |  |  | Cl Max: | 2.32 | at alpha= | 20 | deg
JavaFoil+Calcfoil stall+Eppler ext transition |  |  |  | L/D Max: | 27.566 | at alpha= | 11 | deg
Re: | 3000000 |  |  | Cd Min: | 0.00804 | at alpha= | -0.5 | deg
Mach: | 0.5 |  |  | Cl=0 at alpha= | -0.28873 | deg
|  |  |  | @ Cl=0.1, Cd= | 0.010977
|  |  |  | @ Cl=0.4, Cd= | 0.02814
|  |  |  | @ Cl=0.6, Cd= | 0.030436
alpha (deg) | Cl | Cd | Cm | Cl/Cd
-20 | -2.214 | 0.17214 | 0.042 | -12.863
-19.5 | -2.161 | 0.16948 | 0.041 | -12.751
-19 | -2.112 | 0.16509 | 0.042 | -12.793
-18.5 | -2.057 | 0.15579 | 0.041 | -13.205
-18 | -1.999 | 0.15028 | 0.04 | -13.304
-17.5 | -1.939 | 0.14728 | 0.038 | -13.168
-17 | -1.884 | 0.1421 | 0.037 | -13.257
-16.5 | -1.829 | 0.13845 | 0.037 | -13.207
-16 | -0.869 | 0.1307 | 0.036 | -6.646
-15.5 | -0.842 | 0.12843 | 0.036 | -6.555
-15 | -0.815 | 0.12404 | 0.035 | -6.571
-14.5 | -0.79 | 0.12058 | 0.036 | -6.549
-14 | -0.762 | 0.1134 | 0.035 | -6.721
-13.5 | -0.733 | 0.10919 | 0.032 | -6.712
-13 | -0.705 | 0.10382 | 0.031 | -6.793
-12.5 | -0.678 | 0.10059 | 0.03 | -6.74
-12 | -0.651 | 0.09725 | 0.029 | -6.692
-11.5 | -0.623 | 0.09339 | 0.029 | -6.675
-11 | -0.596 | 0.09028 | 0.028 | -6.605
-10.5 | -0.569 | 0.08678 | 0.028 | -6.562
-10 | -0.541 | 0.07634 | 0.027 | -7.089
-9.5 | -0.514 | 0.06713 | 0.027 | -7.658
-9 | -0.487 | 0.06086 | 0.027 | -8.002
-8.5 | -0.46 | 0.05533 | 0.027 | -8.307
-8 | -0.433 | 0.05052 | 0.027 | -8.562
-7.5 | -0.403 | 0.05231 | 0.022 | -7.702
-7 | -0.377 | 0.04577 | 0.025 | -8.227
-6.5 | -0.35 | 0.04206 | 0.027 | -8.33
-6 | -0.323 | 0.03876 | 0.028 | -8.342
-5.5 | -0.294 | 0.0377 | 0.026 | -7.809
-5 | -0.326 | 0.01069 | 0.047 | -30.525
-4.5 | -0.236 | 0.0361 | 0.02 | -6.544
-4 | -0.267 | 0.0348 | 0.019 | -7.665
-3.5 | -0.383 | 0.01036 | 0.043 | -36.98
-3 | -0.349 | 0.00823 | 0.042 | -42.423
-2.5 | -0.296 | 0.00913 | 0.041 | -32.438
-2 | -0.235 | 0.01016 | 0.04 | -23.098
-1.5 | -0.171 | 0.01138 | 0.039 | -15.052
-1 | -0.1 | 0.01292 | 0.038 | -7.779
-0.5 | -0.03 | 0.00804 | 0.037 | -3.696
0 | 0.041 | 0.00942 | 0.035 | 4.399
0.5 | 0.113 | 0.01132 | 0.034 | 9.946
1 | 0.184 | 0.01457 | 0.033 | 12.614
1.5 | 0.255 | 0.02328 | 0.032 | 10.956
2 | 0.326 | 0.02426 | 0.03 | 13.445
2.5 | 0.397 | 0.02809 | 0.029 | 14.143
3 | 0.468 | 0.02928 | 0.028 | 15.997
3.5 | 0.54 | 0.02954 | 0.026 | 18.264
4 | 0.611 | 0.0306 | 0.025 | 19.952
4.5 | 0.682 | 0.03143 | 0.024 | 21.681
5 | 0.752 | 0.03285 | 0.022 | 22.907
5.5 | 0.823 | 0.03439 | 0.021 | 23.94
6 | 0.894 | 0.03603 | 0.019 | 24.812
6.5 | 0.965 | 0.03818 | 0.018 | 25.269
7 | 1.031 | 0.07733 | 0.017 | 13.331
7.5 | 1.099 | 0.08334 | 0.015 | 13.187
8 | 1.147 | 0.06791 | 0.013 | 16.893
8.5 | 1.194 | 0.06 | 0.012 | 19.896
9 | 1.241 | 0.05821 | 0.01 | 21.326
9.5 | 1.289 | 0.04986 | 0.009 | 25.851
10 | 1.335 | 0.05091 | 0.007 | 26.229
10.5 | 1.384 | 0.05107 | 0.006 | 27.095
11 | 1.431 | 0.05192 | 0.004 | 27.566
11.5 | 1.471 | 0.05534 | 0.003 | 26.589
12 | 1.511 | 0.05699 | 0.002 | 26.519
12.5 | 1.448 | 0.10519 | 0 | 13.765
13 | 1.608 | 0.08779 | -0.001 | 18.314
13.5 | 1.564 | 0.11607 | -0.001 | 13.473
14 | 1.704 | 0.10361 | -0.003 | 16.45
14.5 | 1.681 | 0.1258 | -0.003 | 13.36
15 | 1.754 | 0.13057 | -0.004 | 13.434
15.5 | 1.873 | 0.12054 | -0.006 | 15.535
16 | 1.855 | 0.14113 | -0.006 | 13.146
16.5 | 1.931 | 0.14385 | -0.007 | 13.426
17 | 2.036 | 0.13609 | -0.009 | 14.963
17.5 | 2.075 | 0.15376 | -0.01 | 13.496
18 | 2.092 | 0.15867 | -0.01 | 13.185
18.5 | 2.183 | 0.15512 | -0.012 | 14.072
19 | 2.26 | 0.15582 | -0.014 | 14.506
19.5 | 2.299 | 0.17495 | -0.015 | 13.144
20 | 2.32 | 0.17519 | -0.014 | 13.245

## 33. Re 4M Mach 0.00 (1)
BIGFOIL.COM POLAR EXPORT
e340
EPPLER 340 |  |  |  | Cl Max: | 2.113 | at alpha= | 20 | deg
JavaFoil+Calcfoil stall+Eppler ext transition |  |  |  | L/D Max: | 41.272 | at alpha= | 5 | deg
Re: | 4000000 |  |  | Cd Min: | 0.00581 | at alpha= | -0.5 | deg
Mach: | 0 |  |  | Cl=0 at alpha= | -0.29032 | deg
|  |  |  | @ Cl=0.1, Cd= | 0.0070733
|  |  |  | @ Cl=0.4, Cd= | 0.011009
|  |  |  | @ Cl=0.6, Cd= | 0.014675
alpha (deg) | Cl | Cd | Cm | Cl/Cd
-14 | -0.426 | 0.08988 | 0.031 | -4.735
-13.5 | -0.443 | 0.08555 | 0.031 | -5.177
-13 | -0.46 | 0.08057 | 0.031 | -5.716
-12.5 | -0.479 | 0.07511 | 0.031 | -6.371
-12 | -0.495 | 0.07121 | 0.031 | -6.949
-11.5 | -0.51 | 0.06759 | 0.031 | -7.539
-11 | -0.525 | 0.06259 | 0.031 | -8.384
-10.5 | -0.536 | 0.05977 | 0.03 | -8.96
-10 | -0.544 | 0.05716 | 0.029 | -9.511
-9.5 | -0.553 | 0.05188 | 0.03 | -10.652
-9 | -0.672 | 0.01124 | 0.047 | -59.735
-8.5 | -0.672 | 0.01069 | 0.046 | -62.812
-8 | -0.666 | 0.01015 | 0.046 | -65.621
-7.5 | -0.655 | 0.00971 | 0.045 | -67.521
-7 | -0.639 | 0.0095 | 0.044 | -67.301
-6.5 | -0.617 | 0.00928 | 0.043 | -66.455
-6 | -0.589 | 0.00914 | 0.042 | -64.449
-5.5 | -0.556 | 0.00903 | 0.041 | -61.564
-5 | -0.517 | 0.0092 | 0.041 | -56.213
-4.5 | -0.474 | 0.00914 | 0.04 | -51.837
-4 | -0.426 | 0.00755 | 0.039 | -56.515
-3.5 | -0.376 | 0.00903 | 0.038 | -41.656
-3 | -0.322 | 0.00986 | 0.037 | -32.675
-2.5 | -0.266 | 0.01058 | 0.036 | -25.11
-2 | -0.207 | 0.00888 | 0.035 | -23.337
-1.5 | -0.149 | 0.00935 | 0.034 | -15.937
-1 | -0.087 | 0.00967 | 0.033 | -9.04
-0.5 | -0.026 | 0.00581 | 0.032 | -4.43
0 | 0.036 | 0.00636 | 0.031 | 5.64
0.5 | 0.098 | 0.00705 | 0.03 | 13.827
1 | 0.159 | 0.00776 | 0.028 | 20.506
1.5 | 0.221 | 0.00837 | 0.027 | 26.372
2 | 0.282 | 0.0093 | 0.026 | 30.378
2.5 | 0.344 | 0.01025 | 0.025 | 33.566
3 | 0.406 | 0.01109 | 0.024 | 36.569
3.5 | 0.467 | 0.01217 | 0.023 | 38.405
4 | 0.529 | 0.01326 | 0.022 | 39.866
4.5 | 0.59 | 0.01446 | 0.02 | 40.829
5 | 0.652 | 0.01579 | 0.019 | 41.272
5.5 | 0.713 | 0.01739 | 0.018 | 41.009
6 | 0.774 | 0.01905 | 0.017 | 40.638
6.5 | 0.835 | 0.02079 | 0.016 | 40.194
7 | 0.897 | 0.02286 | 0.014 | 39.225
7.5 | 0.958 | 0.02531 | 0.013 | 37.831
8 | 1.019 | 0.02746 | 0.012 | 37.094
8.5 | 1.079 | 0.03063 | 0.011 | 35.237
9 | 1.14 | 0.03482 | 0.009 | 32.749
9.5 | 1.197 | 0.07982 | 0.008 | 14.991
10 | 1.254 | 0.09402 | 0.007 | 13.337
10.5 | 1.289 | 0.07802 | 0.005 | 16.525
11 | 1.326 | 0.07323 | 0.004 | 18.108
11.5 | 1.369 | 0.074 | 0.003 | 18.501
12 | 1.412 | 0.0743 | 0.002 | 19.004
12.5 | 1.455 | 0.08618 | 0 | 16.885
13 | 1.498 | 0.08562 | -0.001 | 17.5
13.5 | 1.539 | 0.07957 | -0.002 | 19.348
14 | 1.583 | 0.07756 | -0.003 | 20.413
14.5 | 1.63 | 0.08542 | -0.004 | 19.082
15 | 1.676 | 0.09426 | -0.005 | 17.779
15.5 | 1.721 | 0.08892 | -0.006 | 19.36
16 | 1.767 | 0.0973 | -0.007 | 18.16
16.5 | 1.812 | 0.10664 | -0.008 | 16.988
17 | 1.857 | 0.09356 | -0.009 | 19.844
17.5 | 1.9 | 0.10231 | -0.01 | 18.571
18 | 1.944 | 0.11101 | -0.011 | 17.511
18.5 | 1.987 | 0.10603 | -0.012 | 18.738
19 | 2.029 | 0.11485 | -0.013 | 17.668
19.5 | 2.071 | 0.12474 | -0.014 | 16.599
20 | 2.113 | 0.11383 | -0.015 | 18.561

## 34. Re 4M Mach 0.10 (1)
BIGFOIL.COM POLAR EXPORT
e340
EPPLER 340 |  |  |  | Cl Max: | 2.116 | at alpha= | 20 | deg
JavaFoil+Calcfoil stall+Eppler ext transition |  |  |  | L/D Max: | 40.302 | at alpha= | 5 | deg
Re: | 4000000 |  |  | Cd Min: | 0.00586 | at alpha= | -0.5 | deg
Mach: | 0.1 |  |  | Cl=0 at alpha= | -0.29032 | deg
|  |  |  | @ Cl=0.1, Cd= | 0.0071632
|  |  |  | @ Cl=0.4, Cd= | 0.011196
|  |  |  | @ Cl=0.6, Cd= | 0.01499
alpha (deg) | Cl | Cd | Cm | Cl/Cd
-13.5 | -0.4 | 0.08598 | 0.031 | -4.649
-13 | -0.42 | 0.08173 | 0.03 | -5.133
-12.5 | -0.44 | 0.07624 | 0.031 | -5.775
-12 | -0.46 | 0.07173 | 0.031 | -6.412
-11.5 | -0.478 | 0.06777 | 0.031 | -7.058
-11 | -0.495 | 0.06453 | 0.03 | -7.669
-10.5 | -0.51 | 0.06041 | 0.03 | -8.448
-10 | -0.522 | 0.05784 | 0.029 | -9.019
-9.5 | -0.532 | 0.05363 | 0.029 | -9.925
-9 | -0.652 | 0.01139 | 0.047 | -57.264
-8.5 | -0.657 | 0.01077 | 0.047 | -61.027
-8 | -0.655 | 0.01022 | 0.046 | -64.076
-7.5 | -0.647 | 0.00975 | 0.045 | -66.417
-7 | -0.633 | 0.00954 | 0.044 | -66.375
-6.5 | -0.613 | 0.00933 | 0.043 | -65.733
-6 | -0.587 | 0.00918 | 0.043 | -63.965
-5.5 | -0.555 | 0.00907 | 0.042 | -61.201
-5 | -0.518 | 0.00926 | 0.041 | -55.895
-4.5 | -0.475 | 0.00922 | 0.04 | -51.526
-4 | -0.428 | 0.00758 | 0.039 | -56.414
-3.5 | -0.377 | 0.0091 | 0.038 | -41.461
-3 | -0.323 | 0.00988 | 0.037 | -32.725
-2.5 | -0.267 | 0.01073 | 0.036 | -24.864
-2 | -0.208 | 0.00892 | 0.035 | -23.334
-1.5 | -0.15 | 0.0094 | 0.034 | -15.938
-1 | -0.088 | 0.00973 | 0.033 | -9.03
-0.5 | -0.026 | 0.00586 | 0.032 | -4.42
0 | 0.036 | 0.00642 | 0.031 | 5.622
0.5 | 0.098 | 0.00714 | 0.03 | 13.733
1 | 0.16 | 0.00786 | 0.029 | 20.356
1.5 | 0.222 | 0.00848 | 0.027 | 26.167
2 | 0.284 | 0.00947 | 0.026 | 29.982
2.5 | 0.346 | 0.01043 | 0.025 | 33.157
3 | 0.408 | 0.01131 | 0.024 | 36.061
3.5 | 0.47 | 0.01243 | 0.023 | 37.774
4 | 0.531 | 0.01357 | 0.022 | 39.152
4.5 | 0.593 | 0.01483 | 0.02 | 39.993
5 | 0.655 | 0.01625 | 0.019 | 40.302
5.5 | 0.717 | 0.01793 | 0.018 | 39.963
6 | 0.778 | 0.01973 | 0.017 | 39.451
6.5 | 0.84 | 0.02158 | 0.016 | 38.918
7 | 0.901 | 0.02382 | 0.014 | 37.835
7.5 | 0.963 | 0.02649 | 0.013 | 36.33
8 | 1.024 | 0.02883 | 0.012 | 35.51
8.5 | 1.085 | 0.03233 | 0.011 | 33.554
9 | 1.146 | 0.03696 | 0.009 | 31.005
9.5 | 1.202 | 0.08626 | 0.008 | 13.936
10 | 1.26 | 0.10219 | 0.007 | 12.327
10.5 | 1.292 | 0.08508 | 0.005 | 15.183
11 | 1.33 | 0.08006 | 0.004 | 16.606
11.5 | 1.372 | 0.0816 | 0.003 | 16.817
12 | 1.416 | 0.08191 | 0.002 | 17.289
12.5 | 1.459 | 0.08177 | 0 | 17.85
13 | 1.497 | 0.08582 | -0.001 | 17.443
13.5 | 1.545 | 0.08803 | -0.002 | 17.544
14 | 1.588 | 0.08585 | -0.003 | 18.502
14.5 | 1.635 | 0.09532 | -0.004 | 17.154
15 | 1.681 | 0.10543 | -0.005 | 15.945
15.5 | 1.727 | 0.09943 | -0.006 | 17.37
16 | 1.772 | 0.10947 | -0.007 | 16.189
16.5 | 1.817 | 0.10371 | -0.008 | 17.522
17 | 1.862 | 0.10507 | -0.009 | 17.721
17.5 | 1.906 | 0.11523 | -0.01 | 16.539
18 | 1.949 | 0.10968 | -0.011 | 17.772
18.5 | 1.992 | 0.11947 | -0.012 | 16.675
19 | 2.034 | 0.13055 | -0.013 | 15.581
19.5 | 2.075 | 0.12644 | -0.014 | 16.412
20 | 2.116 | 0.12758 | -0.015 | 16.588

## 35. Re 4M Mach 0.25 (1)
BIGFOIL.COM POLAR EXPORT
e340
EPPLER 340 |  |  |  | Cl Max: | 2.098 | at alpha= | 20 | deg
JavaFoil+Calcfoil stall+Eppler ext transition |  |  |  | L/D Max: | 34.714 | at alpha= | 4.5 | deg
Re: | 4000000 |  |  | Cd Min: | 0.00609 | at alpha= | -0.5 | deg
Mach: | 0.25 |  |  | Cl=0 at alpha= | -0.28906 | deg
|  |  |  | @ Cl=0.1, Cd= | 0.007557
|  |  |  | @ Cl=0.4, Cd= | 0.012352
|  |  |  | @ Cl=0.6, Cd= | 0.01728
alpha (deg) | Cl | Cd | Cm | Cl/Cd
-12 | -0.07 | 0.07641 | 0.03 | -0.911
-11.5 | -0.155 | 0.0718 | 0.03 | -2.156
-11 | -0.224 | 0.06771 | 0.029 | -3.303
-10.5 | -0.278 | 0.06373 | 0.029 | -4.369
-10 | -0.327 | 0.05959 | 0.029 | -5.483
-9.5 | -0.369 | 0.05531 | 0.029 | -6.681
-9 | -0.405 | 0.05297 | 0.028 | -7.64
-8.5 | -0.434 | 0.04978 | 0.027 | -8.72
-8 | -0.457 | 0.04612 | 0.028 | -9.91
-7.5 | -0.575 | 0.01008 | 0.046 | -57.036
-7 | -0.583 | 0.00979 | 0.045 | -59.527
-6.5 | -0.58 | 0.00962 | 0.045 | -60.261
-6 | -0.568 | 0.00944 | 0.044 | -60.124
-5.5 | -0.546 | 0.00933 | 0.043 | -58.51
-5 | -0.515 | 0.00946 | 0.042 | -54.493
-4.5 | -0.478 | 0.00951 | 0.041 | -50.215
-4 | -0.433 | 0.00965 | 0.04 | -44.893
-3.5 | -0.384 | 0.00927 | 0.039 | -41.478
-3 | -0.33 | 0.01014 | 0.038 | -32.573
-2.5 | -0.273 | 0.01103 | 0.037 | -24.769
-2 | -0.214 | 0.00916 | 0.036 | -23.32
-1.5 | -0.154 | 0.00968 | 0.035 | -15.903
-1 | -0.09 | 0.01006 | 0.034 | -8.967
-0.5 | -0.027 | 0.00609 | 0.033 | -4.365
0 | 0.037 | 0.00674 | 0.032 | 5.497
0.5 | 0.101 | 0.00757 | 0.03 | 13.308
1 | 0.164 | 0.00841 | 0.029 | 19.56
1.5 | 0.228 | 0.00917 | 0.028 | 24.88
2 | 0.292 | 0.01025 | 0.027 | 28.471
2.5 | 0.355 | 0.01155 | 0.026 | 30.769
3 | 0.419 | 0.01269 | 0.025 | 33.004
3.5 | 0.483 | 0.01418 | 0.023 | 34.037
4 | 0.546 | 0.01577 | 0.022 | 34.623
4.5 | 0.61 | 0.01756 | 0.021 | 34.714
5 | 0.673 | 0.01979 | 0.02 | 34.006
5.5 | 0.736 | 0.02227 | 0.019 | 33.067
6 | 0.8 | 0.02516 | 0.017 | 31.786
6.5 | 0.863 | 0.02854 | 0.016 | 30.231
7 | 0.926 | 0.03271 | 0.015 | 28.313
7.5 | 0.989 | 0.03797 | 0.014 | 26.051
8 | 1.052 | 0.04341 | 0.012 | 24.234
8.5 | 1.115 | 0.05253 | 0.011 | 21.222
9 | 1.173 | 0.14852 | 0.01 | 7.898
9.5 | 1.233 | 0.2054 | 0.008 | 6
10 | 1.267 | 0.28127 | 0.007 | 4.505
10.5 | 1.307 | 0.27814 | 0.006 | 4.701
11 | 1.349 | 0.27119 | 0.004 | 4.975
11.5 | 1.393 | 0.26301 | 0.003 | 5.296
12 | 1.437 | 0.24485 | 0.002 | 5.87
12.5 | 1.482 | 0.22537 | 0 | 6.575
13 | 1.524 | 0.25068 | -0.001 | 6.078
13.5 | 1.569 | 0.22668 | -0.002 | 6.922
14 | 1.616 | 0.17936 | -0.003 | 9.011
14.5 | 1.663 | 0.18933 | -0.004 | 8.785
15 | 1.709 | 0.19985 | -0.005 | 8.553
15.5 | 1.755 | 0.17626 | -0.006 | 9.955
16 | 1.799 | 0.18816 | -0.007 | 9.56
16.5 | 1.842 | 0.16607 | -0.008 | 11.094
17 | 1.886 | 0.16154 | -0.009 | 11.674
17.5 | 1.926 | 0.15077 | -0.01 | 12.771
18 | 1.965 | 0.16109 | -0.011 | 12.198
18.5 | 2.002 | 0.15591 | -0.012 | 12.841
19 | 2.034 | 0.15644 | -0.013 | 13.001
19.5 | 2.067 | 0.15741 | -0.013 | 13.13
20 | 2.098 | 0.16015 | -0.014 | 13.101

## 36. Re 4M Mach 0.50 (1)
BIGFOIL.COM POLAR EXPORT
e340
EPPLER 340 |  |  |  | Cl Max: | 2.348 | at alpha= | 20 | deg
JavaFoil+Calcfoil stall+Eppler ext transition |  |  |  | L/D Max: | 28.639 | at alpha= | 12 | deg
Re: | 4000000 |  |  | Cd Min: | 0.00756 | at alpha= | -0.5 | deg
Mach: | 0.5 |  |  | Cl=0 at alpha= | -0.28873 | deg
|  |  |  | @ Cl=0.1, Cd= | 0.010353
|  |  |  | @ Cl=0.4, Cd= | 0.026658
|  |  |  | @ Cl=0.6, Cd= | 0.028797
alpha (deg) | Cl | Cd | Cm | Cl/Cd
-20 | -2.216 | 0.16582 | 0.042 | -13.364
-19.5 | -2.163 | 0.16127 | 0.042 | -13.41
-19 | -2.113 | 0.1601 | 0.042 | -13.198
-18.5 | -2.059 | 0.15059 | 0.042 | -13.674
-18 | -2.003 | 0.14445 | 0.041 | -13.865
-17.5 | -1.944 | 0.14074 | 0.04 | -13.815
-17 | -1.885 | 0.13659 | 0.038 | -13.801
-16.5 | -1.83 | 0.13268 | 0.037 | -13.792
-16 | -0.869 | 0.1268 | 0.037 | -6.854
-15.5 | -0.842 | 0.12191 | 0.036 | -6.91
-15 | -0.816 | 0.11714 | 0.035 | -6.963
-14.5 | -0.79 | 0.11707 | 0.036 | -6.747
-14 | -0.763 | 0.10939 | 0.035 | -6.973
-13.5 | -0.734 | 0.10517 | 0.033 | -6.983
-13 | -0.706 | 0.1003 | 0.031 | -7.036
-12.5 | -0.678 | 0.0972 | 0.03 | -6.978
-12 | -0.651 | 0.09218 | 0.03 | -7.062
-11.5 | -0.624 | 0.08953 | 0.029 | -6.968
-11 | -0.597 | 0.08645 | 0.029 | -6.902
-10.5 | -0.57 | 0.08353 | 0.029 | -6.819
-10 | -0.542 | 0.07408 | 0.028 | -7.317
-9.5 | -0.515 | 0.06533 | 0.028 | -7.883
-9 | -0.488 | 0.05871 | 0.028 | -8.309
-8.5 | -0.462 | 0.05327 | 0.029 | -8.666
-8 | -0.438 | 0.04681 | 0.032 | -9.347
-7.5 | -0.403 | 0.05091 | 0.023 | -7.917
-7 | -0.378 | 0.04395 | 0.028 | -8.61
-6.5 | -0.358 | 0.03585 | 0.034 | -9.998
-6 | -0.395 | 0.01048 | 0.049 | -37.658
-5.5 | -0.361 | 0.01033 | 0.048 | -34.917
-5 | -0.326 | 0.01041 | 0.047 | -31.36
-4.5 | -0.292 | 0.01041 | 0.046 | -28.071
-4 | -0.33 | 0.01055 | 0.045 | -31.288
-3.5 | -0.383 | 0.00998 | 0.043 | -38.393
-3 | -0.349 | 0.00791 | 0.042 | -44.16
-2.5 | -0.296 | 0.00876 | 0.041 | -33.83
-2 | -0.235 | 0.00974 | 0.04 | -24.114
-1.5 | -0.171 | 0.01091 | 0.039 | -15.714
-1 | -0.101 | 0.01236 | 0.038 | -8.135
-0.5 | -0.03 | 0.00756 | 0.037 | -3.931
0 | 0.041 | 0.00887 | 0.035 | 4.674
0.5 | 0.113 | 0.01068 | 0.034 | 10.548
1 | 0.184 | 0.01381 | 0.033 | 13.314
1.5 | 0.255 | 0.02229 | 0.032 | 11.442
2 | 0.326 | 0.02311 | 0.03 | 14.113
2.5 | 0.397 | 0.02661 | 0.029 | 14.933
3 | 0.468 | 0.02774 | 0.028 | 16.887
3.5 | 0.54 | 0.02796 | 0.026 | 19.296
4 | 0.611 | 0.02895 | 0.025 | 21.093
4.5 | 0.682 | 0.03014 | 0.024 | 22.614
5 | 0.752 | 0.03147 | 0.022 | 23.91
5.5 | 0.823 | 0.03282 | 0.021 | 25.083
6 | 0.894 | 0.03427 | 0.019 | 26.086
6.5 | 0.965 | 0.03681 | 0.018 | 26.206
7 | 1.031 | 0.07479 | 0.017 | 13.789
7.5 | 1.1 | 0.08 | 0.015 | 13.746
8 | 1.148 | 0.06674 | 0.013 | 17.205
8.5 | 1.195 | 0.05892 | 0.012 | 20.278
9 | 1.242 | 0.0572 | 0.01 | 21.72
9.5 | 1.291 | 0.05694 | 0.009 | 22.666
10 | 1.339 | 0.04881 | 0.007 | 27.427
10.5 | 1.388 | 0.04871 | 0.006 | 28.484
11 | 1.436 | 0.05733 | 0.004 | 25.04
11.5 | 1.475 | 0.05262 | 0.003 | 28.037
12 | 1.52 | 0.05309 | 0.002 | 28.639
12.5 | 1.452 | 0.10173 | 0 | 14.277
13 | 1.62 | 0.08125 | -0.001 | 19.94
13.5 | 1.575 | 0.11208 | -0.001 | 14.049
14 | 1.725 | 0.0935 | -0.003 | 18.447
14.5 | 1.682 | 0.12094 | -0.003 | 13.905
15 | 1.825 | 0.10544 | -0.005 | 17.312
15.5 | 1.889 | 0.11069 | -0.006 | 17.064
16 | 1.866 | 0.13439 | -0.006 | 13.882
16.5 | 1.986 | 0.12179 | -0.008 | 16.308
17 | 2.055 | 0.12449 | -0.01 | 16.508
17.5 | 2.087 | 0.14458 | -0.01 | 14.437
18 | 2.129 | 0.14283 | -0.011 | 14.905
18.5 | 2.216 | 0.13799 | -0.013 | 16.057
19 | 2.276 | 0.14462 | -0.014 | 15.74
19.5 | 2.309 | 0.16563 | -0.015 | 13.944
20 | 2.348 | 0.161 | -0.015 | 14.583

## 37. Re 5M Mach 0.00 (1)
BIGFOIL.COM POLAR EXPORT
e340
EPPLER 340 |  |  |  | Cl Max: | 2.118 | at alpha= | 20 | deg
JavaFoil+Calcfoil stall+Eppler ext transition |  |  |  | L/D Max: | 42.326 | at alpha= | 5 | deg
Re: | 5000000 |  |  | Cd Min: | 0.00569 | at alpha= | -0.5 | deg
Mach: | 0 |  |  | Cl=0 at alpha= | -0.29032 | deg
|  |  |  | @ Cl=0.1, Cd= | 0.006803
|  |  |  | @ Cl=0.4, Cd= | 0.010633
|  |  |  | @ Cl=0.6, Cd= | 0.014268
alpha (deg) | Cl | Cd | Cm | Cl/Cd
-14 | -0.427 | 0.08708 | 0.033 | -4.903
-13.5 | -0.445 | 0.08244 | 0.032 | -5.394
-13 | -0.462 | 0.07797 | 0.032 | -5.932
-12.5 | -0.481 | 0.07206 | 0.033 | -6.676
-12 | -0.498 | 0.06749 | 0.033 | -7.381
-11.5 | -0.514 | 0.06321 | 0.033 | -8.132
-11 | -0.535 | 0.05417 | 0.036 | -9.876
-10.5 | -0.547 | 0.05077 | 0.035 | -10.783
-10 | -0.653 | 0.01329 | 0.048 | -49.107
-9.5 | -0.668 | 0.01153 | 0.048 | -57.916
-9 | -0.673 | 0.01087 | 0.047 | -61.859
-8.5 | -0.672 | 0.01034 | 0.046 | -64.983
-8 | -0.667 | 0.00983 | 0.046 | -67.809
-7.5 | -0.656 | 0.00938 | 0.045 | -69.918
-7 | -0.64 | 0.00916 | 0.044 | -69.826
-6.5 | -0.618 | 0.00897 | 0.043 | -68.865
-6 | -0.59 | 0.00884 | 0.042 | -66.697
-5.5 | -0.556 | 0.00842 | 0.042 | -66.074
-5 | -0.517 | 0.00878 | 0.041 | -58.933
-4.5 | -0.474 | 0.0089 | 0.04 | -53.265
-4 | -0.427 | 0.00731 | 0.039 | -58.317
-3.5 | -0.376 | 0.00865 | 0.038 | -43.468
-3 | -0.322 | 0.00954 | 0.037 | -33.763
-2.5 | -0.266 | 0.01024 | 0.036 | -25.942
-2 | -0.207 | 0.0086 | 0.035 | -24.102
-1.5 | -0.149 | 0.00906 | 0.034 | -16.444
-1 | -0.087 | 0.00935 | 0.033 | -9.346
-0.5 | -0.026 | 0.00569 | 0.032 | -4.523
0 | 0.036 | 0.00612 | 0.031 | 5.869
0.5 | 0.098 | 0.00678 | 0.03 | 14.39
1 | 0.159 | 0.00748 | 0.028 | 21.291
1.5 | 0.221 | 0.00811 | 0.027 | 27.223
2 | 0.282 | 0.009 | 0.026 | 31.392
2.5 | 0.344 | 0.00991 | 0.025 | 34.737
3 | 0.406 | 0.01071 | 0.024 | 37.872
3.5 | 0.467 | 0.01174 | 0.023 | 39.795
4 | 0.529 | 0.01279 | 0.022 | 41.341
4.5 | 0.59 | 0.01405 | 0.02 | 42.017
5 | 0.652 | 0.0154 | 0.019 | 42.326
5.5 | 0.713 | 0.01689 | 0.018 | 42.21
6 | 0.774 | 0.0185 | 0.017 | 41.859
6.5 | 0.835 | 0.02024 | 0.016 | 41.277
7 | 0.897 | 0.02239 | 0.014 | 40.05
7.5 | 0.958 | 0.02471 | 0.013 | 38.754
8 | 1.019 | 0.02687 | 0.012 | 37.916
8.5 | 1.079 | 0.03027 | 0.011 | 35.667
9 | 1.14 | 0.03442 | 0.009 | 33.123
9.5 | 1.196 | 0.07954 | 0.008 | 15.043
10 | 1.254 | 0.09264 | 0.007 | 13.538
10.5 | 1.293 | 0.08462 | 0.005 | 15.277
11 | 1.33 | 0.08055 | 0.004 | 16.514
11.5 | 1.372 | 0.08301 | 0.003 | 16.524
12 | 1.414 | 0.0847 | 0.002 | 16.693
12.5 | 1.46 | 0.08272 | 0 | 17.647
13 | 1.504 | 0.08166 | -0.001 | 18.411
13.5 | 1.544 | 0.07595 | -0.002 | 20.332
14 | 1.588 | 0.08623 | -0.003 | 18.418
14.5 | 1.635 | 0.08171 | -0.004 | 20.005
15 | 1.681 | 0.09017 | -0.005 | 18.638
15.5 | 1.726 | 0.09914 | -0.006 | 17.411
16 | 1.772 | 0.09324 | -0.007 | 19.002
16.5 | 1.817 | 0.1021 | -0.008 | 17.792
17 | 1.861 | 0.10307 | -0.009 | 18.058
17.5 | 1.905 | 0.098 | -0.011 | 19.44
18 | 1.949 | 0.10643 | -0.012 | 18.313
18.5 | 1.992 | 0.10183 | -0.013 | 19.561
19 | 2.035 | 0.11011 | -0.013 | 18.48
19.5 | 2.077 | 0.11936 | -0.014 | 17.399
20 | 2.118 | 0.1093 | -0.015 | 19.381

## 38. Re 5M Mach 0.10 (1)
BIGFOIL.COM POLAR EXPORT
e340
EPPLER 340 |  |  |  | Cl Max: | 2.122 | at alpha= | 20 | deg
JavaFoil+Calcfoil stall+Eppler ext transition |  |  |  | L/D Max: | 41.344 | at alpha= | 5 | deg
Re: | 5000000 |  |  | Cd Min: | 0.00574 | at alpha= | -0.5 | deg
Mach: | 0.1 |  |  | Cl=0 at alpha= | -0.29032 | deg
|  |  |  | @ Cl=0.1, Cd= | 0.0068729
|  |  |  | @ Cl=0.4, Cd= | 0.010812
|  |  |  | @ Cl=0.6, Cd= | 0.014589
alpha (deg) | Cl | Cd | Cm | Cl/Cd
-13.5 | -0.401 | 0.08338 | 0.032 | -4.81
-13 | -0.421 | 0.07925 | 0.032 | -5.316
-12.5 | -0.442 | 0.07371 | 0.032 | -5.997
-12 | -0.462 | 0.06858 | 0.033 | -6.742
-11.5 | -0.482 | 0.06399 | 0.033 | -7.529
-11 | -0.499 | 0.06047 | 0.033 | -8.253
-10.5 | -0.517 | 0.05469 | 0.034 | -9.455
-10 | -0.53 | 0.05148 | 0.033 | -10.294
-9.5 | -0.644 | 0.01178 | 0.048 | -54.71
-9 | -0.654 | 0.01099 | 0.047 | -59.531
-8.5 | -0.658 | 0.01044 | 0.047 | -63.022
-8 | -0.656 | 0.0099 | 0.046 | -66.204
-7.5 | -0.648 | 0.00943 | 0.045 | -68.696
-7 | -0.634 | 0.00922 | 0.044 | -68.742
-6.5 | -0.614 | 0.00903 | 0.043 | -67.99
-6 | -0.588 | 0.00888 | 0.043 | -66.189
-5.5 | -0.556 | 0.00879 | 0.042 | -63.208
-5 | -0.518 | 0.00874 | 0.041 | -59.221
-4.5 | -0.475 | 0.00891 | 0.04 | -53.329
-4 | -0.428 | 0.00735 | 0.039 | -58.226
-3.5 | -0.377 | 0.00882 | 0.038 | -42.815
-3 | -0.323 | 0.00957 | 0.037 | -33.803
-2.5 | -0.267 | 0.01038 | 0.036 | -25.688
-2 | -0.208 | 0.00863 | 0.035 | -24.113
-1.5 | -0.15 | 0.00911 | 0.034 | -16.437
-1 | -0.088 | 0.00941 | 0.033 | -9.337
-0.5 | -0.026 | 0.00574 | 0.032 | -4.512
0 | 0.036 | 0.00617 | 0.031 | 5.843
0.5 | 0.098 | 0.00685 | 0.03 | 14.311
1 | 0.16 | 0.00756 | 0.029 | 21.155
1.5 | 0.222 | 0.00822 | 0.027 | 27.011
2 | 0.284 | 0.00916 | 0.026 | 30.981
2.5 | 0.346 | 0.01008 | 0.025 | 34.313
3 | 0.408 | 0.01092 | 0.024 | 37.352
3.5 | 0.47 | 0.012 | 0.023 | 39.141
4 | 0.531 | 0.01309 | 0.022 | 40.6
4.5 | 0.593 | 0.01443 | 0.02 | 41.119
5 | 0.655 | 0.01584 | 0.019 | 41.344
5.5 | 0.717 | 0.01744 | 0.018 | 41.096
6 | 0.778 | 0.01915 | 0.017 | 40.636
6.5 | 0.84 | 0.02102 | 0.016 | 39.948
7 | 0.901 | 0.02333 | 0.014 | 38.627
7.5 | 0.963 | 0.02586 | 0.013 | 37.216
8 | 1.024 | 0.02823 | 0.012 | 36.269
8.5 | 1.085 | 0.03194 | 0.011 | 33.972
9 | 1.146 | 0.03657 | 0.009 | 31.332
9.5 | 1.202 | 0.0859 | 0.008 | 13.993
10 | 1.26 | 0.10071 | 0.007 | 12.511
10.5 | 1.294 | 0.08344 | 0.006 | 15.512
11 | 1.333 | 0.07768 | 0.004 | 17.164
11.5 | 1.376 | 0.07938 | 0.003 | 17.329
12 | 1.418 | 0.08049 | 0.002 | 17.618
12.5 | 1.464 | 0.09164 | 0 | 15.975
13 | 1.502 | 0.09603 | -0.001 | 15.637
13.5 | 1.549 | 0.08404 | -0.002 | 18.435
14 | 1.593 | 0.09606 | -0.003 | 16.584
14.5 | 1.64 | 0.09123 | -0.004 | 17.972
15 | 1.686 | 0.10092 | -0.005 | 16.706
15.5 | 1.732 | 0.09533 | -0.006 | 18.163
16 | 1.777 | 0.10496 | -0.007 | 16.932
16.5 | 1.822 | 0.11588 | -0.008 | 15.725
17 | 1.867 | 0.10087 | -0.01 | 18.506
17.5 | 1.911 | 0.11053 | -0.011 | 17.286
18 | 1.954 | 0.12061 | -0.012 | 16.202
18.5 | 1.997 | 0.11483 | -0.013 | 17.392
19 | 2.039 | 0.12519 | -0.013 | 16.291
19.5 | 2.081 | 0.13665 | -0.014 | 15.228
20 | 2.122 | 0.12245 | -0.015 | 17.333

## 39. Re 5M Mach 0.25 (1)
BIGFOIL.COM POLAR EXPORT
e340
EPPLER 340 |  |  |  | Cl Max: | 2.111 | at alpha= | 20 | deg
JavaFoil+Calcfoil stall+Eppler ext transition |  |  |  | L/D Max: | 35.929 | at alpha= | 4 | deg
Re: | 5000000 |  |  | Cd Min: | 0.00597 | at alpha= | -0.5 | deg
Mach: | 0.25 |  |  | Cl=0 at alpha= | -0.28906 | deg
|  |  |  | @ Cl=0.1, Cd= | 0.0072478
|  |  |  | @ Cl=0.4, Cd= | 0.011926
|  |  |  | @ Cl=0.6, Cd= | 0.01682
alpha (deg) | Cl | Cd | Cm | Cl/Cd
-12 | -0.07 | 0.0749 | 0.03 | -0.931
-11.5 | -0.155 | 0.06989 | 0.031 | -2.221
-11 | -0.225 | 0.06545 | 0.031 | -3.431
-10.5 | -0.28 | 0.06123 | 0.031 | -4.57
-10 | -0.328 | 0.05723 | 0.031 | -5.737
-9.5 | -0.372 | 0.05224 | 0.031 | -7.125
-9 | -0.409 | 0.04866 | 0.031 | -8.415
-8.5 | -0.447 | 0.04011 | 0.034 | -11.153
-8 | -0.557 | 0.01022 | 0.047 | -54.478
-7.5 | -0.575 | 0.0098 | 0.046 | -58.695
-7 | -0.583 | 0.0095 | 0.045 | -61.363
-6.5 | -0.58 | 0.0093 | 0.045 | -62.389
-6 | -0.568 | 0.00913 | 0.044 | -62.231
-5.5 | -0.546 | 0.00901 | 0.043 | -60.623
-5 | -0.516 | 0.00917 | 0.042 | -56.273
-4.5 | -0.478 | 0.00909 | 0.041 | -52.554
-4 | -0.433 | 0.00744 | 0.04 | -58.273
-3.5 | -0.384 | 0.00897 | 0.039 | -42.849
-3 | -0.33 | 0.00982 | 0.038 | -33.665
-2.5 | -0.273 | 0.01067 | 0.037 | -25.613
-2 | -0.214 | 0.00886 | 0.036 | -24.101
-1.5 | -0.154 | 0.00938 | 0.035 | -16.401
-1 | -0.09 | 0.00972 | 0.034 | -9.281
-0.5 | -0.027 | 0.00597 | 0.033 | -4.455
0 | 0.037 | 0.00648 | 0.032 | 5.72
0.5 | 0.101 | 0.00726 | 0.03 | 13.88
1 | 0.164 | 0.00813 | 0.029 | 20.236
1.5 | 0.228 | 0.00888 | 0.028 | 25.694
2 | 0.292 | 0.0099 | 0.027 | 29.46
2.5 | 0.355 | 0.01116 | 0.026 | 31.843
3 | 0.419 | 0.01225 | 0.025 | 34.195
3.5 | 0.483 | 0.01367 | 0.023 | 35.29
4 | 0.546 | 0.0152 | 0.022 | 35.929
4.5 | 0.61 | 0.01712 | 0.021 | 35.605
5 | 0.673 | 0.01927 | 0.02 | 34.92
5.5 | 0.736 | 0.02164 | 0.019 | 34.033
6 | 0.8 | 0.0244 | 0.017 | 32.773
6.5 | 0.863 | 0.02788 | 0.016 | 30.949
7 | 0.926 | 0.03197 | 0.015 | 28.964
7.5 | 0.989 | 0.03699 | 0.014 | 26.738
8 | 1.052 | 0.0427 | 0.012 | 24.637
8.5 | 1.115 | 0.05194 | 0.011 | 21.464
9 | 1.173 | 0.14746 | 0.01 | 7.955
9.5 | 1.233 | 0.20354 | 0.008 | 6.056
10 | 1.268 | 0.27936 | 0.007 | 4.539
10.5 | 1.307 | 0.27799 | 0.006 | 4.702
11 | 1.352 | 0.26476 | 0.004 | 5.107
11.5 | 1.397 | 0.2548 | 0.003 | 5.482
12 | 1.441 | 0.23611 | 0.002 | 6.105
12.5 | 1.486 | 0.25704 | 0 | 5.783
13 | 1.528 | 0.24 | -0.001 | 6.368
13.5 | 1.574 | 0.21763 | -0.002 | 7.23
14 | 1.621 | 0.20608 | -0.003 | 7.865
14.5 | 1.668 | 0.18146 | -0.004 | 9.19
15 | 1.714 | 0.19163 | -0.005 | 8.944
15.5 | 1.759 | 0.16909 | -0.006 | 10.402
16 | 1.804 | 0.18039 | -0.007 | 9.998
16.5 | 1.847 | 0.15933 | -0.008 | 11.591
17 | 1.891 | 0.15486 | -0.009 | 12.21
17.5 | 1.931 | 0.14415 | -0.01 | 13.395
18 | 1.971 | 0.15377 | -0.011 | 12.819
18.5 | 2.009 | 0.14862 | -0.012 | 13.518
19 | 2.043 | 0.14914 | -0.013 | 13.695
19.5 | 2.08 | 0.15912 | -0.014 | 13.072
20 | 2.111 | 0.16128 | -0.014 | 13.089

## 40. Re 5M Mach 0.50 (1)
BIGFOIL.COM POLAR EXPORT
e340
EPPLER 340 |  |  |  | Cl Max: | 2.377 | at alpha= | 20 | deg
JavaFoil+Calcfoil stall+Eppler ext transition |  |  |  | L/D Max: | 29.853 | at alpha= | 12 | deg
Re: | 5000000 |  |  | Cd Min: | 0.00691 | at alpha= | -3.5 | deg
Mach: | 0.5 |  |  | Cl=0 at alpha= | -0.28873 | deg
|  |  |  | @ Cl=0.1, Cd= | 0.0099504
|  |  |  | @ Cl=0.4, Cd= | 0.025635
|  |  |  | @ Cl=0.6, Cd= | 0.02794
alpha (deg) | Cl | Cd | Cm | Cl/Cd
-20 | -2.217 | 0.16119 | 0.042 | -13.756
-19.5 | -2.164 | 0.15654 | 0.042 | -13.821
-19 | -2.114 | 0.15671 | 0.042 | -13.488
-18.5 | -2.06 | 0.14646 | 0.042 | -14.067
-18 | -2.005 | 0.14147 | 0.041 | -14.172
-17.5 | -1.947 | 0.13677 | 0.04 | -14.237
-17 | -1.888 | 0.13325 | 0.039 | -14.168
-16.5 | -1.831 | 0.12969 | 0.037 | -14.117
-16 | -0.87 | 0.12457 | 0.037 | -6.981
-15.5 | -0.843 | 0.11904 | 0.036 | -7.08
-15 | -0.816 | 0.11421 | 0.036 | -7.144
-14.5 | -0.79 | 0.11465 | 0.036 | -6.891
-14 | -0.763 | 0.10693 | 0.035 | -7.137
-13.5 | -0.735 | 0.1019 | 0.034 | -7.215
-13 | -0.706 | 0.09876 | 0.032 | -7.15
-12.5 | -0.679 | 0.09531 | 0.031 | -7.12
-12 | -0.651 | 0.09128 | 0.03 | -7.136
-11.5 | -0.624 | 0.08606 | 0.029 | -7.251
-11 | -0.597 | 0.08521 | 0.029 | -7.004
-10.5 | -0.57 | 0.08248 | 0.029 | -6.907
-10 | -0.542 | 0.07213 | 0.028 | -7.518
-9.5 | -0.515 | 0.0637 | 0.028 | -8.089
-9 | -0.489 | 0.05741 | 0.029 | -8.519
-8.5 | -0.463 | 0.05145 | 0.031 | -9.004
-8 | -0.527 | 0.01209 | 0.052 | -43.615
-7.5 | -0.403 | 0.05004 | 0.023 | -8.058
-7 | -0.382 | 0.0411 | 0.031 | -9.29
-6.5 | -0.429 | 0.01039 | 0.05 | -41.256
-6 | -0.395 | 0.01016 | 0.049 | -38.891
-5.5 | -0.361 | 0.01001 | 0.048 | -36.044
-5 | -0.327 | 0.01006 | 0.047 | -32.46
-4.5 | -0.292 | 0.01012 | 0.046 | -28.864
-4 | -0.33 | 0.01021 | 0.045 | -32.344
-3.5 | -0.384 | 0.00691 | 0.043 | -55.523
-3 | -0.35 | 0.00767 | 0.042 | -45.597
-2.5 | -0.297 | 0.00848 | 0.041 | -34.966
-2 | -0.235 | 0.00943 | 0.04 | -24.921
-1.5 | -0.171 | 0.01056 | 0.039 | -16.244
-1 | -0.101 | 0.01176 | 0.038 | -8.581
-0.5 | -0.03 | 0.00739 | 0.037 | -4.024
0 | 0.041 | 0.0085 | 0.035 | 4.875
0.5 | 0.113 | 0.01027 | 0.034 | 10.963
1 | 0.184 | 0.01337 | 0.033 | 13.744
1.5 | 0.255 | 0.02157 | 0.032 | 11.82
2 | 0.326 | 0.02232 | 0.03 | 14.613
2.5 | 0.397 | 0.02559 | 0.029 | 15.528
3 | 0.468 | 0.02666 | 0.028 | 17.572
3.5 | 0.54 | 0.02685 | 0.026 | 20.093
4 | 0.611 | 0.02814 | 0.025 | 21.694
4.5 | 0.682 | 0.02927 | 0.024 | 23.285
5 | 0.752 | 0.03047 | 0.022 | 24.691
5.5 | 0.823 | 0.0317 | 0.021 | 25.972
6 | 0.894 | 0.03345 | 0.019 | 26.73
6.5 | 0.965 | 0.03585 | 0.018 | 26.91
7 | 1.032 | 0.07285 | 0.017 | 14.161
7.5 | 1.1 | 0.07925 | 0.015 | 13.875
8 | 1.15 | 0.0733 | 0.013 | 15.688
8.5 | 1.195 | 0.05831 | 0.012 | 20.503
9 | 1.244 | 0.05615 | 0.01 | 22.158
9.5 | 1.293 | 0.05571 | 0.009 | 23.205
10 | 1.341 | 0.05551 | 0.007 | 24.164
10.5 | 1.39 | 0.05509 | 0.006 | 25.238
11 | 1.439 | 0.05519 | 0.004 | 26.074
11.5 | 1.478 | 0.05066 | 0.003 | 29.184
12 | 1.524 | 0.05107 | 0.002 | 29.853
12.5 | 1.568 | 0.07094 | 0 | 22.101
13 | 1.626 | 0.07755 | -0.001 | 20.965
13.5 | 1.669 | 0.08398 | -0.002 | 19.872
14 | 1.733 | 0.0885 | -0.003 | 19.579
14.5 | 1.724 | 0.11042 | -0.004 | 15.613
15 | 1.842 | 0.09714 | -0.005 | 18.96
15.5 | 1.897 | 0.10498 | -0.007 | 18.068
16 | 1.925 | 0.11448 | -0.007 | 16.812
16.5 | 2.006 | 0.11174 | -0.009 | 17.953
17 | 2.064 | 0.11809 | -0.01 | 17.479
17.5 | 2.096 | 0.13818 | -0.011 | 15.167
18 | 2.163 | 0.12735 | -0.012 | 16.981
18.5 | 2.23 | 0.12919 | -0.013 | 17.261
19 | 2.285 | 0.13746 | -0.014 | 16.625
19.5 | 2.316 | 0.15911 | -0.015 | 14.557
20 | 2.377 | 0.14667 | -0.016 | 16.204

## 41. Re 6M Mach 0.00 (1)
BIGFOIL.COM POLAR EXPORT
e340
EPPLER 340 |  |  |  | Cl Max: | 2.123 | at alpha= | 20 | deg
JavaFoil+Calcfoil stall+Eppler ext transition |  |  |  | L/D Max: | 43.237 | at alpha= | 5 | deg
Re: | 6000000 |  |  | Cd Min: | 0.00604 | at alpha= | -0.5 | deg
Mach: | 0 |  |  | Cl=0 at alpha= | -0.29032 | deg
|  |  |  | @ Cl=0.1, Cd= | 0.0066423
|  |  |  | @ Cl=0.4, Cd= | 0.010344
|  |  |  | @ Cl=0.6, Cd= | 0.013997
alpha (deg) | Cl | Cd | Cm | Cl/Cd
-14 | -0.428 | 0.08489 | 0.033 | -5.043
-13.5 | -0.446 | 0.08078 | 0.033 | -5.52
-13 | -0.465 | 0.07528 | 0.034 | -6.17
-12.5 | -0.484 | 0.06854 | 0.035 | -7.061
-12 | -0.503 | 0.06295 | 0.035 | -7.984
-11.5 | -0.523 | 0.05573 | 0.036 | -9.376
-11 | -0.631 | 0.01366 | 0.05 | -46.2
-10.5 | -0.647 | 0.01281 | 0.049 | -50.493
-10 | -0.659 | 0.01202 | 0.049 | -54.88
-9.5 | -0.669 | 0.01117 | 0.048 | -59.855
-9 | -0.673 | 0.01057 | 0.047 | -63.668
-8.5 | -0.673 | 0.01006 | 0.047 | -66.847
-8 | -0.667 | 0.00955 | 0.046 | -69.817
-7.5 | -0.656 | 0.00911 | 0.045 | -72.047
-7 | -0.64 | 0.0089 | 0.044 | -71.926
-6.5 | -0.618 | 0.00871 | 0.043 | -70.98
-6 | -0.59 | 0.00859 | 0.042 | -68.675
-5.5 | -0.556 | 0.00821 | 0.042 | -67.758
-5 | -0.517 | 0.00848 | 0.041 | -61.032
-4.5 | -0.474 | 0.0086 | 0.04 | -55.103
-4 | -0.427 | 0.00714 | 0.039 | -59.771
-3.5 | -0.376 | 0.00842 | 0.038 | -44.67
-3 | -0.322 | 0.00929 | 0.037 | -34.68
-2.5 | -0.266 | 0.00996 | 0.036 | -26.669
-2 | -0.207 | 0.00838 | 0.035 | -24.736
-1.5 | -0.149 | 0.00881 | 0.034 | -16.905
-1 | -0.087 | 0.00909 | 0.033 | -9.608
-0.5 | -0.026 | 0.00604 | 0.032 | -4.266
0 | 0.036 | 0.00607 | 0.031 | 5.914
0.5 | 0.098 | 0.00662 | 0.03 | 14.737
1 | 0.159 | 0.0073 | 0.028 | 21.81
1.5 | 0.221 | 0.00791 | 0.027 | 27.926
2 | 0.282 | 0.00877 | 0.026 | 32.218
2.5 | 0.344 | 0.00964 | 0.025 | 35.692
3 | 0.406 | 0.01042 | 0.024 | 38.921
3.5 | 0.467 | 0.01141 | 0.023 | 40.939
4 | 0.529 | 0.01252 | 0.022 | 42.219
4.5 | 0.59 | 0.01379 | 0.02 | 42.796
5 | 0.652 | 0.01507 | 0.019 | 43.237
5.5 | 0.713 | 0.0165 | 0.018 | 43.223
6 | 0.774 | 0.0181 | 0.017 | 42.775
6.5 | 0.835 | 0.01995 | 0.016 | 41.884
7 | 0.897 | 0.022 | 0.014 | 40.753
7.5 | 0.958 | 0.02423 | 0.013 | 39.517
8 | 1.019 | 0.02666 | 0.012 | 38.213
8.5 | 1.079 | 0.03002 | 0.011 | 35.963
9 | 1.14 | 0.0342 | 0.009 | 33.342
9.5 | 1.197 | 0.07889 | 0.008 | 15.168
10 | 1.254 | 0.09208 | 0.007 | 13.621
10.5 | 1.292 | 0.08491 | 0.005 | 15.214
11 | 1.333 | 0.07886 | 0.004 | 16.905
11.5 | 1.375 | 0.08066 | 0.003 | 17.052
12 | 1.418 | 0.08182 | 0.002 | 17.329
12.5 | 1.463 | 0.08012 | 0 | 18.266
13 | 1.507 | 0.0789 | -0.001 | 19.103
13.5 | 1.548 | 0.0852 | -0.002 | 18.173
14 | 1.592 | 0.08308 | -0.003 | 19.166
14.5 | 1.638 | 0.09189 | -0.004 | 17.831
15 | 1.684 | 0.08697 | -0.005 | 19.368
15.5 | 1.73 | 0.09563 | -0.006 | 18.094
16 | 1.775 | 0.09007 | -0.007 | 19.713
16.5 | 1.821 | 0.09856 | -0.008 | 18.473
17 | 1.865 | 0.09946 | -0.01 | 18.757
17.5 | 1.909 | 0.09479 | -0.011 | 20.141
18 | 1.953 | 0.10285 | -0.012 | 18.99
18.5 | 1.996 | 0.1118 | -0.013 | 17.857
19 | 2.039 | 0.10662 | -0.014 | 19.124
19.5 | 2.081 | 0.11548 | -0.014 | 18.023
20 | 2.123 | 0.11629 | -0.015 | 18.257

## 42. Re 6M Mach 0.10 (1)
BIGFOIL.COM POLAR EXPORT
e340
EPPLER 340 |  |  |  | Cl Max: | 2.127 | at alpha= | 20 | deg
JavaFoil+Calcfoil stall+Eppler ext transition |  |  |  | L/D Max: | 42.225 | at alpha= | 5 | deg
Re: | 6000000 |  |  | Cd Min: | 0.00607 | at alpha= | -0.5 | deg
Mach: | 0.1 |  |  | Cl=0 at alpha= | -0.29032 | deg
|  |  |  | @ Cl=0.1, Cd= | 0.0067126
|  |  |  | @ Cl=0.4, Cd= | 0.010516
|  |  |  | @ Cl=0.6, Cd= | 0.014312
alpha (deg) | Cl | Cd | Cm | Cl/Cd
-13.5 | -0.402 | 0.08168 | 0.033 | -4.924
-13 | -0.422 | 0.07732 | 0.033 | -5.464
-12.5 | -0.445 | 0.07046 | 0.034 | -6.31
-12 | -0.466 | 0.06483 | 0.035 | -7.184
-11.5 | -0.487 | 0.05904 | 0.035 | -8.246
-11 | -0.507 | 0.05346 | 0.036 | -9.487
-10.5 | -0.615 | 0.0132 | 0.049 | -46.628
-10 | -0.634 | 0.0121 | 0.049 | -52.377
-9.5 | -0.646 | 0.01131 | 0.048 | -57.14
-9 | -0.655 | 0.01069 | 0.047 | -61.271
-8.5 | -0.658 | 0.01014 | 0.047 | -64.914
-8 | -0.656 | 0.00962 | 0.046 | -68.197
-7.5 | -0.648 | 0.00917 | 0.045 | -70.679
-7 | -0.634 | 0.00896 | 0.044 | -70.803
-6.5 | -0.614 | 0.00877 | 0.043 | -70.071
-6 | -0.588 | 0.00863 | 0.043 | -68.166
-5.5 | -0.556 | 0.00831 | 0.042 | -66.907
-5 | -0.518 | 0.0085 | 0.041 | -60.931
-4.5 | -0.475 | 0.00868 | 0.04 | -54.746
-4 | -0.428 | 0.00716 | 0.039 | -59.71
-3.5 | -0.377 | 0.00858 | 0.038 | -43.998
-3 | -0.323 | 0.00931 | 0.037 | -34.738
-2.5 | -0.267 | 0.0101 | 0.036 | -26.409
-2 | -0.208 | 0.00841 | 0.035 | -24.748
-1.5 | -0.15 | 0.00887 | 0.034 | -16.889
-1 | -0.088 | 0.00915 | 0.033 | -9.593
-0.5 | -0.026 | 0.00607 | 0.032 | -4.261
0 | 0.036 | 0.00612 | 0.031 | 5.896
0.5 | 0.098 | 0.00669 | 0.03 | 14.659
1 | 0.16 | 0.00739 | 0.029 | 21.654
1.5 | 0.222 | 0.00802 | 0.027 | 27.686
2 | 0.284 | 0.00892 | 0.026 | 31.812
2.5 | 0.346 | 0.00981 | 0.025 | 35.257
3 | 0.408 | 0.01062 | 0.024 | 38.405
3.5 | 0.47 | 0.01166 | 0.023 | 40.266
4 | 0.531 | 0.01282 | 0.022 | 41.445
4.5 | 0.593 | 0.01416 | 0.02 | 41.885
5 | 0.655 | 0.01551 | 0.019 | 42.225
5.5 | 0.717 | 0.01703 | 0.018 | 42.082
6 | 0.778 | 0.01875 | 0.017 | 41.507
6.5 | 0.84 | 0.02072 | 0.016 | 40.532
7 | 0.901 | 0.02293 | 0.014 | 39.294
7.5 | 0.963 | 0.02535 | 0.013 | 37.97
8 | 1.024 | 0.028 | 0.012 | 36.563
8.5 | 1.085 | 0.03168 | 0.011 | 34.247
9 | 1.146 | 0.03632 | 0.009 | 31.549
9.5 | 1.202 | 0.08509 | 0.008 | 14.129
10 | 1.26 | 0.10038 | 0.007 | 12.552
10.5 | 1.294 | 0.08351 | 0.006 | 15.495
11 | 1.336 | 0.08647 | 0.004 | 15.452
11.5 | 1.379 | 0.08872 | 0.003 | 15.544
12 | 1.422 | 0.09026 | 0.002 | 15.754
12.5 | 1.468 | 0.0888 | 0 | 16.529
13 | 1.506 | 0.09248 | -0.001 | 16.284
13.5 | 1.553 | 0.08103 | -0.002 | 19.171
14 | 1.597 | 0.09256 | -0.003 | 17.257
14.5 | 1.643 | 0.08804 | -0.004 | 18.667
15 | 1.69 | 0.0973 | -0.005 | 17.367
15.5 | 1.735 | 0.10774 | -0.006 | 16.109
16 | 1.781 | 0.10134 | -0.007 | 17.575
16.5 | 1.826 | 0.11188 | -0.009 | 16.324
17 | 1.87 | 0.1128 | -0.01 | 16.582
17.5 | 1.915 | 0.10689 | -0.011 | 17.913
18 | 1.959 | 0.11655 | -0.012 | 16.804
18.5 | 2.001 | 0.11122 | -0.013 | 17.992
19 | 2.044 | 0.12121 | -0.014 | 16.863
19.5 | 2.086 | 0.13204 | -0.014 | 15.797
20 | 2.127 | 0.1186 | -0.015 | 17.932

## 43. Re 6M Mach 0.25 (1)
BIGFOIL.COM POLAR EXPORT
e340
EPPLER 340 |  |  |  | Cl Max: | 2.119 | at alpha= | 20 | deg
JavaFoil+Calcfoil stall+Eppler ext transition |  |  |  | L/D Max: | 36.579 | at alpha= | 4 | deg
Re: | 6000000 |  |  | Cd Min: | 0.00631 | at alpha= | -0.5 | deg
Mach: | 0.25 |  |  | Cl=0 at alpha= | -0.28906 | deg
|  |  |  | @ Cl=0.1, Cd= | 0.0070795
|  |  |  | @ Cl=0.4, Cd= | 0.011598
|  |  |  | @ Cl=0.6, Cd= | 0.016499
alpha (deg) | Cl | Cd | Cm | Cl/Cd
-12 | -0.07 | 0.07297 | 0.032 | -0.959
-11.5 | -0.156 | 0.06789 | 0.032 | -2.294
-11 | -0.225 | 0.06355 | 0.032 | -3.545
-10.5 | -0.281 | 0.05864 | 0.033 | -4.797
-10 | -0.331 | 0.05393 | 0.033 | -6.135
-9.5 | -0.444 | 0.01294 | 0.049 | -34.335
-9 | -0.493 | 0.01132 | 0.049 | -43.557
-8.5 | -0.53 | 0.01063 | 0.048 | -49.847
-8 | -0.558 | 0.00997 | 0.047 | -55.952
-7.5 | -0.576 | 0.00952 | 0.046 | -60.427
-7 | -0.583 | 0.00924 | 0.045 | -63.09
-6.5 | -0.581 | 0.00905 | 0.045 | -64.198
-6 | -0.568 | 0.00887 | 0.044 | -64.062
-5.5 | -0.547 | 0.00876 | 0.043 | -62.364
-5 | -0.516 | 0.00871 | 0.042 | -59.238
-4.5 | -0.478 | 0.00886 | 0.041 | -53.965
-4 | -0.433 | 0.00725 | 0.04 | -59.78
-3.5 | -0.384 | 0.00873 | 0.039 | -44.054
-3 | -0.33 | 0.00954 | 0.038 | -34.623
-2.5 | -0.273 | 0.01037 | 0.037 | -26.343
-2 | -0.214 | 0.00861 | 0.036 | -24.804
-1.5 | -0.154 | 0.00913 | 0.035 | -16.858
-1 | -0.09 | 0.00946 | 0.034 | -9.538
-0.5 | -0.027 | 0.00631 | 0.033 | -4.212
0 | 0.037 | 0.00642 | 0.032 | 5.775
0.5 | 0.101 | 0.00709 | 0.03 | 14.215
1 | 0.164 | 0.00791 | 0.029 | 20.787
1.5 | 0.228 | 0.00865 | 0.028 | 26.358
2 | 0.292 | 0.00964 | 0.027 | 30.254
2.5 | 0.355 | 0.01086 | 0.026 | 32.733
3 | 0.419 | 0.01191 | 0.025 | 35.181
3.5 | 0.483 | 0.01329 | 0.023 | 36.308
4 | 0.546 | 0.01493 | 0.022 | 36.579
4.5 | 0.61 | 0.01679 | 0.021 | 36.299
5 | 0.673 | 0.01885 | 0.02 | 35.707
5.5 | 0.736 | 0.02114 | 0.019 | 34.835
6 | 0.8 | 0.02397 | 0.017 | 33.367
6.5 | 0.863 | 0.02746 | 0.016 | 31.428
7 | 0.926 | 0.03138 | 0.015 | 29.511
7.5 | 0.989 | 0.03642 | 0.014 | 27.157
8 | 1.052 | 0.04235 | 0.012 | 24.842
8.5 | 1.115 | 0.05155 | 0.011 | 21.627
9 | 1.173 | 0.14683 | 0.01 | 7.989
9.5 | 1.233 | 0.20214 | 0.008 | 6.098
10 | 1.27 | 0.27585 | 0.007 | 4.604
10.5 | 1.31 | 0.27238 | 0.006 | 4.81
11 | 1.354 | 0.26168 | 0.004 | 5.173
11.5 | 1.399 | 0.24931 | 0.003 | 5.613
12 | 1.445 | 0.27089 | 0.002 | 5.333
12.5 | 1.49 | 0.24907 | 0 | 5.983
13 | 1.532 | 0.23159 | -0.001 | 6.617
13.5 | 1.577 | 0.21035 | -0.002 | 7.497
14 | 1.625 | 0.19913 | -0.003 | 8.159
14.5 | 1.671 | 0.17561 | -0.004 | 9.516
15 | 1.718 | 0.18497 | -0.005 | 9.287
15.5 | 1.763 | 0.19614 | -0.006 | 8.987
16 | 1.807 | 0.17433 | -0.007 | 10.368
16.5 | 1.851 | 0.18354 | -0.008 | 10.085
17 | 1.895 | 0.14975 | -0.01 | 12.654
17.5 | 1.935 | 0.16019 | -0.01 | 12.082
18 | 1.976 | 0.14864 | -0.011 | 13.294
18.5 | 2.013 | 0.14421 | -0.012 | 13.96
19 | 2.049 | 0.15585 | -0.013 | 13.15
19.5 | 2.087 | 0.15343 | -0.014 | 13.601
20 | 2.119 | 0.15484 | -0.014 | 13.688

## 44. Re 6M Mach 0.50 (1)
BIGFOIL.COM POLAR EXPORT
e340
EPPLER 340 |  |  |  | Cl Max: | 2.394 | at alpha= | 20 | deg
JavaFoil+Calcfoil stall+Eppler ext transition |  |  |  | L/D Max: | 29.67 | at alpha= | 12.5 | deg
Re: | 6000000 |  |  | Cd Min: | 0.00674 | at alpha= | -3.5 | deg
Mach: | 0.5 |  |  | Cl=0 at alpha= | -0.28873 | deg
|  |  |  | @ Cl=0.1, Cd= | 0.0097439
|  |  |  | @ Cl=0.4, Cd= | 0.024835
|  |  |  | @ Cl=0.6, Cd= | 0.02736
alpha (deg) | Cl | Cd | Cm | Cl/Cd
-20 | -2.218 | 0.15865 | 0.042 | -13.983
-19.5 | -2.165 | 0.15352 | 0.042 | -14.099
-19 | -2.114 | 0.15404 | 0.042 | -13.725
-18.5 | -2.062 | 0.14398 | 0.042 | -14.322
-18 | -2.006 | 0.13879 | 0.042 | -14.455
-17.5 | -1.949 | 0.1341 | 0.041 | -14.538
-17 | -1.891 | 0.13022 | 0.039 | -14.519
-16.5 | -1.831 | 0.12589 | 0.038 | -14.546
-16 | -0.87 | 0.12187 | 0.037 | -7.138
-15.5 | -0.843 | 0.11763 | 0.036 | -7.167
-15 | -0.816 | 0.11174 | 0.036 | -7.305
-14.5 | -0.79 | 0.11354 | 0.036 | -6.959
-14 | -0.763 | 0.10568 | 0.035 | -7.223
-13.5 | -0.736 | 0.10021 | 0.035 | -7.342
-13 | -0.707 | 0.0967 | 0.033 | -7.313
-12.5 | -0.679 | 0.0937 | 0.031 | -7.244
-12 | -0.651 | 0.08986 | 0.03 | -7.25
-11.5 | -0.624 | 0.08438 | 0.03 | -7.397
-11 | -0.597 | 0.08133 | 0.029 | -7.341
-10.5 | -0.57 | 0.08223 | 0.029 | -6.929
-10 | -0.542 | 0.07048 | 0.028 | -7.696
-9.5 | -0.516 | 0.06291 | 0.029 | -8.196
-9 | -0.49 | 0.05611 | 0.03 | -8.733
-8.5 | -0.466 | 0.04929 | 0.033 | -9.449
-8 | -0.53 | 0.01148 | 0.052 | -46.143
-7.5 | -0.404 | 0.04931 | 0.025 | -8.189
-7 | -0.462 | 0.01048 | 0.051 | -44.119
-6.5 | -0.429 | 0.01014 | 0.05 | -42.325
-6 | -0.395 | 0.00989 | 0.049 | -39.95
-5.5 | -0.361 | 0.00974 | 0.048 | -37.054
-5 | -0.327 | 0.00979 | 0.047 | -33.367
-4.5 | -0.292 | 0.00985 | 0.046 | -29.698
-4 | -0.33 | 0.00994 | 0.045 | -33.227
-3.5 | -0.384 | 0.00674 | 0.044 | -56.906
-3 | -0.35 | 0.00747 | 0.042 | -46.798
-2.5 | -0.297 | 0.00827 | 0.041 | -35.907
-2 | -0.235 | 0.00918 | 0.04 | -25.593
-1.5 | -0.172 | 0.01052 | 0.039 | -16.347
-1 | -0.101 | 0.01141 | 0.038 | -8.844
-0.5 | -0.03 | 0.00778 | 0.037 | -3.823
0 | 0.041 | 0.0084 | 0.035 | 4.933
0.5 | 0.113 | 0.01004 | 0.034 | 11.221
1 | 0.184 | 0.01304 | 0.033 | 14.099
1.5 | 0.255 | 0.02103 | 0.032 | 12.125
2 | 0.326 | 0.02169 | 0.03 | 15.036
2.5 | 0.397 | 0.02479 | 0.029 | 16.025
3 | 0.468 | 0.02585 | 0.028 | 18.124
3.5 | 0.54 | 0.02627 | 0.026 | 20.541
4 | 0.611 | 0.02756 | 0.025 | 22.156
4.5 | 0.682 | 0.02858 | 0.024 | 23.847
5 | 0.752 | 0.02969 | 0.022 | 25.346
5.5 | 0.823 | 0.03104 | 0.021 | 26.52
6 | 0.894 | 0.03287 | 0.019 | 27.203
6.5 | 0.965 | 0.03505 | 0.018 | 27.523
7 | 1.032 | 0.07188 | 0.017 | 14.354
7.5 | 1.1 | 0.07857 | 0.015 | 13.995
8 | 1.15 | 0.07298 | 0.013 | 15.754
8.5 | 1.196 | 0.05796 | 0.012 | 20.633
9 | 1.245 | 0.05544 | 0.01 | 22.461
9.5 | 1.294 | 0.0551 | 0.009 | 23.48
10 | 1.344 | 0.05431 | 0.007 | 24.738
10.5 | 1.393 | 0.05381 | 0.006 | 25.884
11 | 1.442 | 0.0536 | 0.004 | 26.893
11.5 | 1.481 | 0.05661 | 0.003 | 26.164
12 | 1.528 | 0.05598 | 0.002 | 27.301
12.5 | 1.578 | 0.0532 | 0 | 29.67
13 | 1.63 | 0.07491 | -0.001 | 21.754
13.5 | 1.682 | 0.07825 | -0.002 | 21.494
14 | 1.739 | 0.08483 | -0.003 | 20.496
14.5 | 1.782 | 0.09044 | -0.004 | 19.701
15 | 1.85 | 0.09237 | -0.005 | 20.025
15.5 | 1.902 | 0.10118 | -0.007 | 18.795
16 | 1.95 | 0.10334 | -0.008 | 18.865
16.5 | 2.015 | 0.10618 | -0.009 | 18.98
17 | 2.07 | 0.11363 | -0.01 | 18.219
17.5 | 2.101 | 0.13382 | -0.011 | 15.703
18 | 2.178 | 0.11917 | -0.012 | 18.272
18.5 | 2.239 | 0.12334 | -0.013 | 18.15
19 | 2.291 | 0.13242 | -0.015 | 17.302
19.5 | 2.321 | 0.15453 | -0.015 | 15.02
20 | 2.394 | 0.13698 | -0.017 | 17.477

## 45. Re 7M Mach 0.00 (1)
BIGFOIL.COM POLAR EXPORT
e340
EPPLER 340 |  |  |  | Cl Max: | 2.126 | at alpha= | 20 | deg
JavaFoil+Calcfoil stall+Eppler ext transition |  |  |  | L/D Max: | 44.055 | at alpha= | 5.5 | deg
Re: | 7000000 |  |  | Cd Min: | 0.0064 | at alpha= | -0.5 | deg
Mach: | 0 |  |  | Cl=0 at alpha= | -0.29032 | deg
|  |  |  | @ Cl=0.1, Cd= | 0.006649
|  |  |  | @ Cl=0.4, Cd= | 0.010117
|  |  |  | @ Cl=0.6, Cd= | 0.01377
alpha (deg) | Cl | Cd | Cm | Cl/Cd
-14 | -0.43 | 0.08287 | 0.035 | -5.184
-13.5 | -0.448 | 0.07814 | 0.035 | -5.731
-13 | -0.466 | 0.07266 | 0.035 | -6.42
-12.5 | -0.489 | 0.06328 | 0.037 | -7.727
-12 | -0.514 | 0.05275 | 0.039 | -9.743
-11.5 | -0.613 | 0.01431 | 0.05 | -42.81
-11 | -0.633 | 0.01309 | 0.05 | -48.374
-10.5 | -0.648 | 0.01236 | 0.049 | -52.455
-10 | -0.661 | 0.01161 | 0.049 | -56.911
-9.5 | -0.669 | 0.01086 | 0.048 | -61.596
-9 | -0.673 | 0.01031 | 0.047 | -65.306
-8.5 | -0.673 | 0.0098 | 0.047 | -68.648
-8 | -0.667 | 0.00932 | 0.046 | -71.597
-7.5 | -0.657 | 0.0089 | 0.045 | -73.785
-7 | -0.64 | 0.00868 | 0.044 | -73.763
-6.5 | -0.618 | 0.0085 | 0.043 | -72.701
-6 | -0.59 | 0.00808 | 0.042 | -73.068
-5.5 | -0.556 | 0.00804 | 0.042 | -69.181
-5 | -0.518 | 0.00826 | 0.041 | -62.664
-4.5 | -0.474 | 0.00842 | 0.04 | -56.285
-4 | -0.427 | 0.00698 | 0.039 | -61.151
-3.5 | -0.376 | 0.00822 | 0.038 | -45.734
-3 | -0.322 | 0.00902 | 0.037 | -35.698
-2.5 | -0.266 | 0.00972 | 0.036 | -27.314
-2 | -0.207 | 0.00819 | 0.035 | -25.298
-1.5 | -0.149 | 0.00862 | 0.034 | -17.291
-1 | -0.087 | 0.00889 | 0.033 | -9.827
-0.5 | -0.026 | 0.0064 | 0.032 | -4.025
0 | 0.036 | 0.00646 | 0.031 | 5.555
0.5 | 0.098 | 0.00663 | 0.03 | 14.711
1 | 0.159 | 0.00721 | 0.028 | 22.092
1.5 | 0.221 | 0.00774 | 0.027 | 28.529
2 | 0.282 | 0.00858 | 0.026 | 32.937
2.5 | 0.344 | 0.00943 | 0.025 | 36.491
3 | 0.406 | 0.01019 | 0.024 | 39.826
3.5 | 0.467 | 0.01121 | 0.023 | 41.678
4 | 0.529 | 0.01235 | 0.022 | 42.818
4.5 | 0.59 | 0.01357 | 0.02 | 43.497
5 | 0.652 | 0.01481 | 0.019 | 44.013
5.5 | 0.713 | 0.01618 | 0.018 | 44.055
6 | 0.774 | 0.01792 | 0.017 | 43.199
6.5 | 0.835 | 0.01968 | 0.016 | 42.445
7 | 0.897 | 0.02166 | 0.014 | 41.4
7.5 | 0.958 | 0.02413 | 0.013 | 39.685
8 | 1.019 | 0.02649 | 0.012 | 38.46
8.5 | 1.079 | 0.02986 | 0.011 | 36.146
9 | 1.14 | 0.03406 | 0.009 | 33.474
9.5 | 1.197 | 0.07828 | 0.008 | 15.288
10 | 1.254 | 0.09134 | 0.007 | 13.734
10.5 | 1.296 | 0.08319 | 0.006 | 15.585
11 | 1.334 | 0.07821 | 0.004 | 17.061
11.5 | 1.378 | 0.07894 | 0.003 | 17.461
12 | 1.421 | 0.07968 | 0.002 | 17.836
12.5 | 1.466 | 0.07829 | 0 | 18.731
13 | 1.511 | 0.08939 | -0.001 | 16.9
13.5 | 1.552 | 0.08243 | -0.002 | 18.831
14 | 1.596 | 0.08054 | -0.003 | 19.815
14.5 | 1.642 | 0.08905 | -0.004 | 18.442
15 | 1.688 | 0.08439 | -0.005 | 20
15.5 | 1.734 | 0.09273 | -0.006 | 18.697
16 | 1.779 | 0.10193 | -0.007 | 17.453
16.5 | 1.824 | 0.09576 | -0.009 | 19.049
17 | 1.869 | 0.09654 | -0.01 | 19.362
17.5 | 1.912 | 0.1058 | -0.011 | 18.075
18 | 1.957 | 0.09997 | -0.012 | 19.572
18.5 | 2 | 0.10861 | -0.013 | 18.416
19 | 2.042 | 0.11803 | -0.014 | 17.303
19.5 | 2.085 | 0.11232 | -0.015 | 18.564
20 | 2.126 | 0.11354 | -0.015 | 18.728

## 46. Re 7M Mach 0.10 (1)
BIGFOIL.COM POLAR EXPORT
e340
EPPLER 340 |  |  |  | Cl Max: | 2.131 | at alpha= | 20 | deg
JavaFoil+Calcfoil stall+Eppler ext transition |  |  |  | L/D Max: | 43.004 | at alpha= | 5 | deg
Re: | 7000000 |  |  | Cd Min: | 0.00644 | at alpha= | -0.5 | deg
Mach: | 0.1 |  |  | Cl=0 at alpha= | -0.29032 | deg
|  |  |  | @ Cl=0.1, Cd= | 0.006719
|  |  |  | @ Cl=0.4, Cd= | 0.010278
|  |  |  | @ Cl=0.6, Cd= | 0.014068
alpha (deg) | Cl | Cd | Cm | Cl/Cd
-13.5 | -0.403 | 0.08039 | 0.034 | -5.013
-13 | -0.424 | 0.07468 | 0.034 | -5.681
-12.5 | -0.447 | 0.06715 | 0.035 | -6.66
-12 | -0.472 | 0.0585 | 0.037 | -8.066
-11.5 | -0.571 | 0.0155 | 0.05 | -36.818
-11 | -0.596 | 0.01384 | 0.05 | -43.084
-10.5 | -0.618 | 0.01258 | 0.05 | -49.09
-10 | -0.634 | 0.01175 | 0.049 | -54.003
-9.5 | -0.647 | 0.01097 | 0.048 | -58.96
-9 | -0.655 | 0.0104 | 0.048 | -63.024
-8.5 | -0.658 | 0.00989 | 0.047 | -66.552
-8 | -0.656 | 0.00939 | 0.046 | -69.869
-7.5 | -0.649 | 0.00893 | 0.045 | -72.583
-7 | -0.635 | 0.00874 | 0.044 | -72.63
-6.5 | -0.615 | 0.00855 | 0.043 | -71.91
-6 | -0.588 | 0.00808 | 0.043 | -72.837
-5.5 | -0.556 | 0.00804 | 0.042 | -69.161
-5 | -0.518 | 0.00833 | 0.041 | -62.137
-4.5 | -0.475 | 0.00849 | 0.04 | -55.939
-4 | -0.428 | 0.00701 | 0.039 | -61.068
-3.5 | -0.377 | 0.00838 | 0.038 | -45.04
-3 | -0.323 | 0.00905 | 0.037 | -35.749
-2.5 | -0.267 | 0.00986 | 0.036 | -27.046
-2 | -0.208 | 0.00823 | 0.035 | -25.299
-1.5 | -0.15 | 0.00866 | 0.034 | -17.294
-1 | -0.088 | 0.00894 | 0.033 | -9.818
-0.5 | -0.026 | 0.00644 | 0.032 | -4.02
0 | 0.036 | 0.00651 | 0.031 | 5.54
0.5 | 0.098 | 0.0067 | 0.03 | 14.634
1 | 0.16 | 0.00729 | 0.029 | 21.955
1.5 | 0.222 | 0.00785 | 0.027 | 28.283
2 | 0.284 | 0.00873 | 0.026 | 32.52
2.5 | 0.346 | 0.00959 | 0.025 | 36.065
3 | 0.408 | 0.01038 | 0.024 | 39.298
3.5 | 0.47 | 0.01146 | 0.023 | 40.971
4 | 0.531 | 0.01264 | 0.022 | 42.046
4.5 | 0.593 | 0.01392 | 0.02 | 42.6
5 | 0.655 | 0.01523 | 0.019 | 43.004
5.5 | 0.717 | 0.0167 | 0.018 | 42.92
6 | 0.778 | 0.01856 | 0.017 | 41.931
6.5 | 0.84 | 0.02044 | 0.016 | 41.089
7 | 0.901 | 0.02258 | 0.014 | 39.917
7.5 | 0.963 | 0.02524 | 0.013 | 38.126
8 | 1.024 | 0.02781 | 0.012 | 36.81
8.5 | 1.085 | 0.03152 | 0.011 | 34.415
9 | 1.146 | 0.03617 | 0.009 | 31.684
9.5 | 1.202 | 0.08446 | 0.008 | 14.235
10 | 1.26 | 0.09914 | 0.007 | 12.712
10.5 | 1.297 | 0.09086 | 0.006 | 14.275
11 | 1.337 | 0.08573 | 0.004 | 15.601
11.5 | 1.382 | 0.0869 | 0.003 | 15.902
12 | 1.425 | 0.08798 | 0.002 | 16.201
12.5 | 1.47 | 0.08692 | 0 | 16.917
13 | 1.51 | 0.08961 | -0.001 | 16.845
13.5 | 1.557 | 0.09177 | -0.002 | 16.966
14 | 1.601 | 0.08973 | -0.003 | 17.841
14.5 | 1.647 | 0.1 | -0.004 | 16.467
15 | 1.693 | 0.09449 | -0.005 | 17.919
15.5 | 1.739 | 0.10455 | -0.006 | 16.634
16 | 1.784 | 0.09848 | -0.007 | 18.118
16.5 | 1.83 | 0.10863 | -0.009 | 16.844
17 | 1.874 | 0.10939 | -0.01 | 17.132
17.5 | 1.918 | 0.10389 | -0.011 | 18.462
18 | 1.962 | 0.11323 | -0.012 | 17.33
18.5 | 2.005 | 0.12403 | -0.013 | 16.165
19 | 2.047 | 0.11783 | -0.014 | 17.377
19.5 | 2.089 | 0.12875 | -0.015 | 16.224
20 | 2.131 | 0.12836 | -0.015 | 16.599

## 47. Re 7M Mach 0.25 (1)
BIGFOIL.COM POLAR EXPORT
e340
EPPLER 340 |  |  |  | Cl Max: | 2.126 | at alpha= | 20 | deg
JavaFoil+Calcfoil stall+Eppler ext transition |  |  |  | L/D Max: | 37.11 | at alpha= | 4 | deg
Re: | 7000000 |  |  | Cd Min: | 0.00669 | at alpha= | -0.5 | deg
Mach: | 0.25 |  |  | Cl=0 at alpha= | -0.28906 | deg
|  |  |  | @ Cl=0.1, Cd= | 0.0070958
|  |  |  | @ Cl=0.4, Cd= | 0.011327
|  |  |  | @ Cl=0.6, Cd= | 0.016239
alpha (deg) | Cl | Cd | Cm | Cl/Cd
-12 | -0.07 | 0.07144 | 0.032 | -0.981
-11.5 | -0.156 | 0.0668 | 0.033 | -2.335
-11 | -0.226 | 0.06165 | 0.033 | -3.668
-10.5 | -0.283 | 0.05567 | 0.034 | -5.087
-10 | -0.337 | 0.04716 | 0.036 | -7.141
-9.5 | -0.448 | 0.01179 | 0.049 | -38.027
-9 | -0.494 | 0.01099 | 0.049 | -44.927
-8.5 | -0.53 | 0.01034 | 0.048 | -51.317
-8 | -0.558 | 0.0097 | 0.047 | -57.512
-7.5 | -0.576 | 0.00931 | 0.046 | -61.828
-7 | -0.584 | 0.00901 | 0.045 | -64.761
-6.5 | -0.581 | 0.00883 | 0.045 | -65.794
-6 | -0.569 | 0.00866 | 0.044 | -65.684
-5.5 | -0.547 | 0.00857 | 0.043 | -63.819
-5 | -0.516 | 0.00854 | 0.042 | -60.449
-4.5 | -0.478 | 0.00867 | 0.041 | -55.15
-4 | -0.433 | 0.00708 | 0.04 | -61.182
-3.5 | -0.384 | 0.00852 | 0.039 | -45.137
-3 | -0.33 | 0.00931 | 0.038 | -35.478
-2.5 | -0.273 | 0.01012 | 0.037 | -26.999
-2 | -0.214 | 0.00842 | 0.036 | -25.365
-1.5 | -0.154 | 0.00891 | 0.035 | -17.265
-1 | -0.09 | 0.00924 | 0.034 | -9.764
-0.5 | -0.027 | 0.00669 | 0.033 | -3.976
0 | 0.037 | 0.00683 | 0.032 | 5.431
0.5 | 0.101 | 0.0071 | 0.03 | 14.195
1 | 0.164 | 0.00779 | 0.029 | 21.1
1.5 | 0.228 | 0.00847 | 0.028 | 26.923
2 | 0.292 | 0.00943 | 0.027 | 30.945
2.5 | 0.355 | 0.01061 | 0.026 | 33.48
3 | 0.419 | 0.01163 | 0.025 | 36.02
3.5 | 0.483 | 0.01309 | 0.023 | 36.862
4 | 0.546 | 0.01472 | 0.022 | 37.11
4.5 | 0.61 | 0.01652 | 0.021 | 36.909
5 | 0.673 | 0.01849 | 0.02 | 36.397
5.5 | 0.736 | 0.02077 | 0.019 | 35.458
6 | 0.8 | 0.02371 | 0.017 | 33.731
6.5 | 0.863 | 0.02708 | 0.016 | 31.865
7 | 0.926 | 0.03087 | 0.015 | 29.998
7.5 | 0.989 | 0.03628 | 0.014 | 27.265
8 | 1.052 | 0.04204 | 0.012 | 25.023
8.5 | 1.115 | 0.05128 | 0.011 | 21.741
9 | 1.173 | 0.14659 | 0.01 | 8.003
9.5 | 1.233 | 0.20093 | 0.008 | 6.135
10 | 1.271 | 0.27406 | 0.007 | 4.638
10.5 | 1.313 | 0.30753 | 0.006 | 4.269
11 | 1.357 | 0.25667 | 0.004 | 5.286
11.5 | 1.401 | 0.24694 | 0.003 | 5.673
12 | 1.448 | 0.26447 | 0.002 | 5.475
12.5 | 1.493 | 0.24298 | 0 | 6.146
13 | 1.536 | 0.22499 | -0.001 | 6.825
13.5 | 1.58 | 0.24561 | -0.002 | 6.434
14 | 1.628 | 0.19357 | -0.003 | 8.41
14.5 | 1.674 | 0.20475 | -0.004 | 8.178
15 | 1.721 | 0.17982 | -0.005 | 9.57
15.5 | 1.766 | 0.19049 | -0.006 | 9.272
16 | 1.811 | 0.16939 | -0.007 | 10.688
16.5 | 1.855 | 0.17842 | -0.009 | 10.395
17 | 1.898 | 0.14598 | -0.01 | 12.999
17.5 | 1.939 | 0.15565 | -0.011 | 12.46
18 | 1.98 | 0.14435 | -0.011 | 13.715
18.5 | 2.018 | 0.15547 | -0.012 | 12.979
19 | 2.053 | 0.15199 | -0.013 | 13.509
19.5 | 2.091 | 0.14935 | -0.014 | 14.004
20 | 2.126 | 0.16142 | -0.015 | 13.168

## 48. Re 7M Mach 0.50 (1)
BIGFOIL.COM POLAR EXPORT
e340
EPPLER 340 |  |  |  | Cl Max: | 2.374 | at alpha= | 20 | deg
JavaFoil+Calcfoil stall+Eppler ext transition |  |  |  | L/D Max: | 30.887 | at alpha= | 12.5 | deg
Re: | 7000000 |  |  | Cd Min: | 0.0066 | at alpha= | -3.5 | deg
Mach: | 0.5 |  |  | Cl=0 at alpha= | -0.28873 | deg
|  |  |  | @ Cl=0.1, Cd= | 0.0097996
|  |  |  | @ Cl=0.4, Cd= | 0.024228
|  |  |  | @ Cl=0.6, Cd= | 0.026854
alpha (deg) | Cl | Cd | Cm | Cl/Cd
-20 | -2.219 | 0.1555 | 0.043 | -14.269
-19.5 | -2.165 | 0.15246 | 0.042 | -14.202
-19 | -2.116 | 0.15184 | 0.043 | -13.935
-18.5 | -2.064 | 0.14153 | 0.043 | -14.587
-18 | -2.007 | 0.13613 | 0.042 | -14.746
-17.5 | -1.951 | 0.13179 | 0.041 | -14.803
-17 | -1.893 | 0.12801 | 0.04 | -14.788
-16.5 | -1.833 | 0.12432 | 0.038 | -14.746
-16 | -0.87 | 0.11954 | 0.037 | -7.279
-15.5 | -0.843 | 0.11508 | 0.037 | -7.327
-15 | -0.816 | 0.1112 | 0.036 | -7.342
-14.5 | -0.79 | 0.11299 | 0.036 | -6.994
-14 | -0.764 | 0.10485 | 0.036 | -7.282
-13.5 | -0.736 | 0.09959 | 0.035 | -7.391
-13 | -0.708 | 0.09518 | 0.033 | -7.436
-12.5 | -0.679 | 0.09266 | 0.031 | -7.327
-12 | -0.652 | 0.08834 | 0.03 | -7.377
-11.5 | -0.624 | 0.08402 | 0.03 | -7.431
-11 | -0.597 | 0.08098 | 0.029 | -7.374
-10.5 | -0.57 | 0.07946 | 0.029 | -7.171
-10 | -0.543 | 0.06966 | 0.029 | -7.79
-9.5 | -0.516 | 0.062 | 0.03 | -8.329
-9 | -0.491 | 0.05527 | 0.031 | -8.879
-8.5 | -0.469 | 0.04687 | 0.035 | -10.006
-8 | -0.53 | 0.01119 | 0.053 | -47.377
-7.5 | -0.404 | 0.04863 | 0.025 | -8.312
-7 | -0.463 | 0.01022 | 0.051 | -45.289
-6.5 | -0.429 | 0.00989 | 0.05 | -43.387
-6 | -0.395 | 0.00965 | 0.049 | -40.974
-5.5 | -0.361 | 0.00952 | 0.048 | -37.93
-5 | -0.327 | 0.00957 | 0.047 | -34.167
-4.5 | -0.293 | 0.00962 | 0.046 | -30.405
-4 | -0.331 | 0.00973 | 0.045 | -33.987
-3.5 | -0.384 | 0.0066 | 0.044 | -58.177
-3 | -0.35 | 0.00732 | 0.042 | -47.839
-2.5 | -0.297 | 0.00809 | 0.041 | -36.728
-2 | -0.236 | 0.00965 | 0.04 | -24.448
-1.5 | -0.172 | 0.01026 | 0.039 | -16.771
-1 | -0.101 | 0.01112 | 0.038 | -9.074
-0.5 | -0.03 | 0.00821 | 0.037 | -3.622
0 | 0.041 | 0.00889 | 0.035 | 4.662
0.5 | 0.113 | 0.01 | 0.034 | 11.259
1 | 0.184 | 0.01278 | 0.033 | 14.389
1.5 | 0.255 | 0.02059 | 0.032 | 12.386
2 | 0.326 | 0.0212 | 0.03 | 15.386
2.5 | 0.397 | 0.02418 | 0.029 | 16.433
3 | 0.468 | 0.02531 | 0.028 | 18.511
3.5 | 0.54 | 0.02584 | 0.026 | 20.88
4 | 0.611 | 0.02704 | 0.025 | 22.575
4.5 | 0.682 | 0.028 | 0.024 | 24.34
5 | 0.752 | 0.02904 | 0.022 | 25.911
5.5 | 0.823 | 0.0307 | 0.021 | 26.819
6 | 0.894 | 0.03236 | 0.019 | 27.631
6.5 | 0.965 | 0.03437 | 0.018 | 28.071
7 | 1.032 | 0.07179 | 0.017 | 14.372
7.5 | 1.1 | 0.0781 | 0.015 | 14.081
8 | 1.15 | 0.07268 | 0.013 | 15.823
8.5 | 1.197 | 0.06568 | 0.012 | 18.219
9 | 1.246 | 0.05493 | 0.01 | 22.686
9.5 | 1.295 | 0.0547 | 0.009 | 23.667
10 | 1.345 | 0.05351 | 0.007 | 25.138
10.5 | 1.394 | 0.05294 | 0.006 | 26.34
11 | 1.444 | 0.05238 | 0.004 | 27.562
11.5 | 1.484 | 0.05508 | 0.003 | 26.937
12 | 1.531 | 0.05435 | 0.002 | 28.173
12.5 | 1.583 | 0.05125 | 0 | 30.887
13 | 1.633 | 0.07256 | -0.001 | 22.513
13.5 | 1.688 | 0.07525 | -0.002 | 22.43
14 | 1.742 | 0.08236 | -0.003 | 21.155
14.5 | 1.794 | 0.08481 | -0.004 | 21.152
15 | 1.855 | 0.08912 | -0.005 | 20.817
15.5 | 1.905 | 0.09832 | -0.007 | 19.378
16 | 1.961 | 0.09786 | -0.008 | 20.034
16.5 | 2.021 | 0.10253 | -0.009 | 19.71
17 | 2.075 | 0.10987 | -0.01 | 18.884
17.5 | 2.106 | 0.12985 | -0.011 | 16.221
18 | 2.186 | 0.1141 | -0.012 | 19.16
18.5 | 2.244 | 0.11926 | -0.014 | 18.819
19 | 2.296 | 0.12857 | -0.015 | 17.856
19.5 | 2.325 | 0.15064 | -0.015 | 15.437
20 | 2.374 | 0.15435 | -0.016 | 15.382

## 49. Re 8M Mach 0.00 (1)
BIGFOIL.COM POLAR EXPORT
e340
EPPLER 340 |  |  |  | Cl Max: | 2.13 | at alpha= | 20 | deg
JavaFoil+Calcfoil stall+Eppler ext transition |  |  |  | L/D Max: | 44.736 | at alpha= | 5 | deg
Re: | 8000000 |  |  | Cd Min: | 0.0067 | at alpha= | -0.5 | deg
Mach: | 0 |  |  | Cl=0 at alpha= | -0.29032 | deg
|  |  |  | @ Cl=0.1, Cd= | 0.0070843
|  |  |  | @ Cl=0.4, Cd= | 0.0099364
|  |  |  | @ Cl=0.6, Cd= | 0.013563
alpha (deg) | Cl | Cd | Cm | Cl/Cd
-14 | -0.431 | 0.08083 | 0.035 | -5.331
-13.5 | -0.449 | 0.07607 | 0.035 | -5.905
-13 | -0.469 | 0.06926 | 0.036 | -6.775
-12.5 | -0.493 | 0.05882 | 0.038 | -8.389
-12 | -0.593 | 0.01501 | 0.051 | -39.518
-11.5 | -0.615 | 0.01354 | 0.051 | -45.423
-11 | -0.634 | 0.01273 | 0.05 | -49.824
-10.5 | -0.649 | 0.01205 | 0.05 | -53.859
-10 | -0.661 | 0.01135 | 0.049 | -58.235
-9.5 | -0.669 | 0.01063 | 0.048 | -62.981
-9 | -0.674 | 0.01013 | 0.047 | -66.509
-8.5 | -0.673 | 0.00959 | 0.047 | -70.186
-8 | -0.668 | 0.00912 | 0.046 | -73.252
-7.5 | -0.657 | 0.0087 | 0.045 | -75.504
-7 | -0.641 | 0.00849 | 0.044 | -75.475
-6.5 | -0.618 | 0.0079 | 0.043 | -78.296
-6 | -0.59 | 0.00789 | 0.042 | -74.814
-5.5 | -0.556 | 0.00787 | 0.042 | -70.686
-5 | -0.518 | 0.00811 | 0.041 | -63.821
-4.5 | -0.474 | 0.00826 | 0.04 | -57.425
-4 | -0.427 | 0.00686 | 0.039 | -62.188
-3.5 | -0.376 | 0.00813 | 0.038 | -46.257
-3 | -0.322 | 0.00883 | 0.037 | -36.472
-2.5 | -0.266 | 0.00951 | 0.036 | -27.914
-2 | -0.207 | 0.00804 | 0.035 | -25.781
-1.5 | -0.149 | 0.00845 | 0.034 | -17.632
-1 | -0.087 | 0.00871 | 0.033 | -10.038
-0.5 | -0.026 | 0.0067 | 0.032 | -3.841
0 | 0.036 | 0.00684 | 0.031 | 5.249
0.5 | 0.098 | 0.00708 | 0.03 | 13.778
1 | 0.159 | 0.00721 | 0.028 | 22.092
1.5 | 0.221 | 0.00767 | 0.027 | 28.806
2 | 0.282 | 0.00842 | 0.026 | 33.567
2.5 | 0.344 | 0.00925 | 0.025 | 37.202
3 | 0.406 | 0.01001 | 0.024 | 40.544
3.5 | 0.467 | 0.01109 | 0.023 | 42.147
4 | 0.529 | 0.01219 | 0.022 | 43.391
4.5 | 0.59 | 0.01337 | 0.02 | 44.152
5 | 0.652 | 0.01457 | 0.019 | 44.736
5.5 | 0.713 | 0.01606 | 0.018 | 44.391
6 | 0.774 | 0.01773 | 0.017 | 43.669
6.5 | 0.835 | 0.01944 | 0.016 | 42.984
7 | 0.897 | 0.02147 | 0.014 | 41.758
7.5 | 0.958 | 0.02401 | 0.013 | 39.878
8 | 1.019 | 0.02635 | 0.012 | 38.663
8.5 | 1.079 | 0.02974 | 0.011 | 36.294
9 | 1.14 | 0.03382 | 0.009 | 33.716
9.5 | 1.197 | 0.07805 | 0.008 | 15.334
10 | 1.255 | 0.09068 | 0.007 | 13.834
10.5 | 1.301 | 0.08951 | 0.006 | 14.53
11 | 1.337 | 0.0769 | 0.004 | 17.385
11.5 | 1.381 | 0.07777 | 0.003 | 17.753
12 | 1.424 | 0.07793 | 0.002 | 18.277
12.5 | 1.468 | 0.07747 | 0 | 18.949
13 | 1.514 | 0.08726 | -0.001 | 17.347
13.5 | 1.556 | 0.08019 | -0.002 | 19.398
14 | 1.599 | 0.07837 | -0.003 | 20.402
14.5 | 1.645 | 0.08664 | -0.004 | 18.991
15 | 1.691 | 0.09607 | -0.005 | 17.598
15.5 | 1.737 | 0.09031 | -0.006 | 19.233
16 | 1.782 | 0.09923 | -0.007 | 17.96
16.5 | 1.827 | 0.09329 | -0.009 | 19.584
17 | 1.872 | 0.09408 | -0.01 | 19.902
17.5 | 1.916 | 0.10311 | -0.011 | 18.581
18 | 1.96 | 0.09755 | -0.012 | 20.089
18.5 | 2.003 | 0.10596 | -0.013 | 18.906
19 | 2.046 | 0.11511 | -0.014 | 17.774
19.5 | 2.088 | 0.10978 | -0.015 | 19.022
20 | 2.13 | 0.11087 | -0.016 | 19.211

## 50. Re 8M Mach 0.10 (1)
BIGFOIL.COM POLAR EXPORT
e340
EPPLER 340 |  |  |  | Cl Max: | 2.134 | at alpha= | 20 | deg
JavaFoil+Calcfoil stall+Eppler ext transition |  |  |  | L/D Max: | 43.709 | at alpha= | 5 | deg
Re: | 8000000 |  |  | Cd Min: | 0.00675 | at alpha= | -0.5 | deg
Mach: | 0.1 |  |  | Cl=0 at alpha= | -0.29032 | deg
|  |  |  | @ Cl=0.1, Cd= | 0.0071545
|  |  |  | @ Cl=0.4, Cd= | 0.010089
|  |  |  | @ Cl=0.6, Cd= | 0.013862
alpha (deg) | Cl | Cd | Cm | Cl/Cd
-13.5 | -0.404 | 0.07822 | 0.035 | -5.169
-13 | -0.426 | 0.07261 | 0.035 | -5.862
-12.5 | -0.451 | 0.06272 | 0.037 | -7.192
-12 | -0.482 | 0.04979 | 0.04 | -9.67
-11.5 | -0.576 | 0.014 | 0.051 | -41.118
-11 | -0.598 | 0.01318 | 0.05 | -45.381
-10.5 | -0.618 | 0.01223 | 0.05 | -50.566
-10 | -0.635 | 0.01148 | 0.049 | -55.295
-9.5 | -0.647 | 0.01074 | 0.048 | -60.289
-9 | -0.655 | 0.01017 | 0.048 | -64.457
-8.5 | -0.659 | 0.00968 | 0.047 | -68.029
-8 | -0.657 | 0.00918 | 0.046 | -71.488
-7.5 | -0.649 | 0.00873 | 0.045 | -74.296
-7 | -0.635 | 0.00855 | 0.044 | -74.308
-6.5 | -0.615 | 0.0079 | 0.044 | -77.834
-6 | -0.588 | 0.00788 | 0.043 | -74.625
-5.5 | -0.556 | 0.00794 | 0.042 | -70.002
-5 | -0.518 | 0.00818 | 0.041 | -63.275
-4.5 | -0.475 | 0.00832 | 0.04 | -57.065
-4 | -0.428 | 0.00689 | 0.039 | -62.102
-3.5 | -0.377 | 0.0082 | 0.038 | -46.036
-3 | -0.323 | 0.00892 | 0.037 | -36.238
-2.5 | -0.267 | 0.00965 | 0.036 | -27.641
-2 | -0.208 | 0.00807 | 0.035 | -25.797
-1.5 | -0.15 | 0.00849 | 0.034 | -17.636
-1 | -0.088 | 0.00877 | 0.033 | -10.012
-0.5 | -0.026 | 0.00675 | 0.032 | -3.836
0 | 0.036 | 0.00689 | 0.031 | 5.234
0.5 | 0.098 | 0.00715 | 0.03 | 13.712
1 | 0.16 | 0.00729 | 0.029 | 21.955
1.5 | 0.222 | 0.00777 | 0.027 | 28.569
2 | 0.284 | 0.00857 | 0.026 | 33.125
2.5 | 0.346 | 0.00941 | 0.025 | 36.767
3 | 0.408 | 0.01019 | 0.024 | 39.993
3.5 | 0.47 | 0.01134 | 0.023 | 41.426
4 | 0.531 | 0.01247 | 0.022 | 42.607
4.5 | 0.593 | 0.01372 | 0.02 | 43.224
5 | 0.655 | 0.01498 | 0.019 | 43.709
5.5 | 0.717 | 0.01658 | 0.018 | 43.228
6 | 0.778 | 0.01837 | 0.017 | 42.365
6.5 | 0.84 | 0.02019 | 0.016 | 41.584
7 | 0.901 | 0.02238 | 0.014 | 40.266
7.5 | 0.963 | 0.02513 | 0.013 | 38.307
8 | 1.024 | 0.02768 | 0.012 | 36.982
8.5 | 1.085 | 0.0314 | 0.011 | 34.55
9 | 1.146 | 0.03589 | 0.009 | 31.929
9.5 | 1.202 | 0.08425 | 0.008 | 14.271
10 | 1.26 | 0.09865 | 0.007 | 12.776
10.5 | 1.301 | 0.08948 | 0.006 | 14.537
11 | 1.34 | 0.08412 | 0.004 | 15.932
11.5 | 1.384 | 0.08568 | 0.003 | 16.152
12 | 1.428 | 0.08605 | 0.002 | 16.598
12.5 | 1.472 | 0.08568 | 0 | 17.183
13 | 1.513 | 0.08726 | -0.001 | 17.336
13.5 | 1.56 | 0.08921 | -0.002 | 17.49
14 | 1.604 | 0.08738 | -0.003 | 18.355
14.5 | 1.65 | 0.09738 | -0.004 | 16.944
15 | 1.696 | 0.09204 | -0.005 | 18.429
15.5 | 1.742 | 0.10179 | -0.006 | 17.115
16 | 1.787 | 0.11254 | -0.007 | 15.881
16.5 | 1.833 | 0.10587 | -0.009 | 17.311
17 | 1.877 | 0.10662 | -0.01 | 17.608
17.5 | 1.921 | 0.10131 | -0.011 | 18.961
18 | 1.965 | 0.11081 | -0.012 | 17.731
18.5 | 2.008 | 0.12136 | -0.013 | 16.543
19 | 2.051 | 0.11512 | -0.014 | 17.812
19.5 | 2.092 | 0.12576 | -0.015 | 16.637
20 | 2.134 | 0.12523 | -0.016 | 17.043

## 51. Re 8M Mach 0.25 (1)
BIGFOIL.COM POLAR EXPORT
e340
EPPLER 340 |  |  |  | Cl Max: | 2.132 | at alpha= | 20 | deg
JavaFoil+Calcfoil stall+Eppler ext transition |  |  |  | L/D Max: | 37.619 | at alpha= | 4 | deg
Re: | 8000000 |  |  | Cd Min: | 0.00696 | at alpha= | -4 | deg
Mach: | 0.25 |  |  | Cl=0 at alpha= | -0.28906 | deg
|  |  |  | @ Cl=0.1, Cd= | 0.0075448
|  |  |  | @ Cl=0.4, Cd= | 0.011145
|  |  |  | @ Cl=0.6, Cd= | 0.015988
alpha (deg) | Cl | Cd | Cm | Cl/Cd
-12 | -0.07 | 0.07064 | 0.033 | -0.994
-11.5 | -0.156 | 0.06549 | 0.033 | -2.388
-11 | -0.227 | 0.05968 | 0.034 | -3.804
-10.5 | -0.285 | 0.05326 | 0.035 | -5.347
-10 | -0.396 | 0.01269 | 0.05 | -31.171
-9.5 | -0.449 | 0.01144 | 0.05 | -39.268
-9 | -0.494 | 0.01073 | 0.049 | -46.044
-8.5 | -0.531 | 0.01011 | 0.048 | -52.465
-8 | -0.558 | 0.00951 | 0.047 | -58.713
-7.5 | -0.576 | 0.00913 | 0.046 | -63.105
-7 | -0.584 | 0.00882 | 0.046 | -66.232
-6.5 | -0.581 | 0.00863 | 0.045 | -67.374
-6 | -0.569 | 0.00847 | 0.044 | -67.2
-5.5 | -0.547 | 0.00813 | 0.043 | -67.286
-5 | -0.516 | 0.00838 | 0.042 | -61.572
-4.5 | -0.478 | 0.00849 | 0.041 | -56.275
-4 | -0.434 | 0.00696 | 0.04 | -62.244
-3.5 | -0.384 | 0.00833 | 0.039 | -46.167
-3 | -0.33 | 0.00911 | 0.038 | -36.277
-2.5 | -0.273 | 0.0099 | 0.037 | -27.6
-2 | -0.214 | 0.00825 | 0.036 | -25.87
-1.5 | -0.154 | 0.00874 | 0.035 | -17.609
-1 | -0.09 | 0.00906 | 0.034 | -9.959
-0.5 | -0.027 | 0.00701 | 0.033 | -3.793
0 | 0.037 | 0.00722 | 0.032 | 5.135
0.5 | 0.101 | 0.00755 | 0.03 | 13.34
1 | 0.164 | 0.00779 | 0.029 | 21.103
1.5 | 0.228 | 0.00837 | 0.028 | 27.258
2 | 0.292 | 0.00925 | 0.027 | 31.532
2.5 | 0.355 | 0.0104 | 0.026 | 34.155
3 | 0.419 | 0.01146 | 0.025 | 36.563
3.5 | 0.483 | 0.01294 | 0.023 | 37.285
4 | 0.546 | 0.01452 | 0.022 | 37.619
4.5 | 0.61 | 0.01626 | 0.021 | 37.483
5 | 0.673 | 0.01819 | 0.02 | 36.998
5.5 | 0.736 | 0.02061 | 0.019 | 35.721
6 | 0.8 | 0.02345 | 0.017 | 34.108
6.5 | 0.863 | 0.02672 | 0.016 | 32.294
7 | 0.926 | 0.03073 | 0.015 | 30.135
7.5 | 0.989 | 0.03609 | 0.014 | 27.41
8 | 1.052 | 0.04191 | 0.012 | 25.102
8.5 | 1.115 | 0.05111 | 0.011 | 21.813
9 | 1.173 | 0.14561 | 0.01 | 8.057
9.5 | 1.233 | 0.19931 | 0.008 | 6.186
10 | 1.271 | 0.27414 | 0.007 | 4.637
10.5 | 1.315 | 0.30348 | 0.006 | 4.333
11 | 1.359 | 0.29273 | 0.004 | 4.643
11.5 | 1.404 | 0.28334 | 0.003 | 4.954
12 | 1.451 | 0.25959 | 0.002 | 5.588
12.5 | 1.496 | 0.23773 | 0 | 6.293
13 | 1.539 | 0.21947 | -0.001 | 7.01
13.5 | 1.583 | 0.23973 | -0.002 | 6.604
14 | 1.631 | 0.18885 | -0.003 | 8.634
14.5 | 1.677 | 0.19954 | -0.004 | 8.406
15 | 1.724 | 0.17544 | -0.005 | 9.825
15.5 | 1.769 | 0.18581 | -0.006 | 9.521
16 | 1.813 | 0.16546 | -0.008 | 10.959
16.5 | 1.857 | 0.17438 | -0.009 | 10.65
17 | 1.9 | 0.16802 | -0.01 | 11.311
17.5 | 1.943 | 0.15165 | -0.011 | 12.809
18 | 1.982 | 0.14142 | -0.011 | 14.016
18.5 | 2.02 | 0.15225 | -0.012 | 13.271
19 | 2.057 | 0.14792 | -0.013 | 13.909
19.5 | 2.096 | 0.15777 | -0.014 | 13.287
20 | 2.132 | 0.15624 | -0.015 | 13.645

## 52. Re 8M Mach 0.50 (1)
BIGFOIL.COM POLAR EXPORT
e340
EPPLER 340 |  |  |  | Cl Max: | 2.35 | at alpha= | 20 | deg
JavaFoil+Calcfoil stall+Eppler ext transition |  |  |  | L/D Max: | 29.618 | at alpha= | 13 | deg
Re: | 8000000 |  |  | Cd Min: | 0.00648 | at alpha= | -3.5 | deg
Mach: | 0.5 |  |  | Cl=0 at alpha= | -0.28873 | deg
|  |  |  | @ Cl=0.1, Cd= | 0.010271
|  |  |  | @ Cl=0.4, Cd= | 0.023717
|  |  |  | @ Cl=0.6, Cd= | 0.026426
alpha (deg) | Cl | Cd | Cm | Cl/Cd
-20 | -2.22 | 0.15526 | 0.043 | -14.296
-19.5 | -2.166 | 0.14967 | 0.042 | -14.47
-19 | -2.117 | 0.14991 | 0.043 | -14.124
-18.5 | -2.066 | 0.13934 | 0.043 | -14.83
-18 | -2.01 | 0.13392 | 0.042 | -15.008
-17.5 | -1.952 | 0.12986 | 0.041 | -15.031
-17 | -1.894 | 0.12564 | 0.04 | -15.079
-16.5 | -1.835 | 0.12246 | 0.039 | -14.987
-16 | -0.87 | 0.11728 | 0.037 | -7.42
-15.5 | -0.843 | 0.11309 | 0.037 | -7.458
-15 | -0.817 | 0.10855 | 0.036 | -7.523
-14.5 | -0.79 | 0.11291 | 0.036 | -7
-14 | -0.764 | 0.10327 | 0.036 | -7.394
-13.5 | -0.736 | 0.0982 | 0.035 | -7.498
-13 | -0.708 | 0.09428 | 0.034 | -7.512
-12.5 | -0.679 | 0.09049 | 0.032 | -7.507
-12 | -0.652 | 0.08571 | 0.031 | -7.604
-11.5 | -0.624 | 0.08336 | 0.03 | -7.491
-11 | -0.597 | 0.08032 | 0.03 | -7.436
-10.5 | -0.57 | 0.07933 | 0.029 | -7.184
-10 | -0.543 | 0.06911 | 0.029 | -7.853
-9.5 | -0.517 | 0.06115 | 0.03 | -8.454
-9 | -0.492 | 0.05398 | 0.032 | -9.115
-8.5 | -0.474 | 0.04326 | 0.037 | -10.956
-8 | -0.531 | 0.01092 | 0.053 | -48.591
-7.5 | -0.405 | 0.04818 | 0.026 | -8.397
-7 | -0.463 | 0.01002 | 0.051 | -46.231
-6.5 | -0.429 | 0.00968 | 0.05 | -44.352
-6 | -0.395 | 0.00943 | 0.049 | -41.934
-5.5 | -0.361 | 0.00932 | 0.048 | -38.77
-5 | -0.327 | 0.00937 | 0.047 | -34.919
-4.5 | -0.293 | 0.00943 | 0.046 | -31.042
-4 | -0.331 | 0.00954 | 0.045 | -34.672
-3.5 | -0.384 | 0.00648 | 0.044 | -59.264
-3 | -0.35 | 0.00718 | 0.042 | -48.767
-2.5 | -0.298 | 0.01119 | 0.041 | -26.615
-2 | -0.236 | 0.0094 | 0.04 | -25.082
-1.5 | -0.172 | 0.01003 | 0.039 | -17.144
-1 | -0.101 | 0.01088 | 0.038 | -9.272
-0.5 | -0.03 | 0.00866 | 0.037 | -3.435
0 | 0.041 | 0.00932 | 0.035 | 4.445
0.5 | 0.113 | 0.01048 | 0.034 | 10.743
1 | 0.184 | 0.01271 | 0.033 | 14.463
1.5 | 0.255 | 0.02022 | 0.032 | 12.611
2 | 0.326 | 0.02079 | 0.03 | 15.688
2.5 | 0.397 | 0.02366 | 0.029 | 16.791
3 | 0.468 | 0.02502 | 0.028 | 18.724
3.5 | 0.54 | 0.02548 | 0.026 | 21.177
4 | 0.611 | 0.0266 | 0.025 | 22.951
4.5 | 0.682 | 0.0275 | 0.024 | 24.781
5 | 0.752 | 0.0288 | 0.022 | 26.129
5.5 | 0.823 | 0.03034 | 0.021 | 27.135
6 | 0.894 | 0.03188 | 0.019 | 28.046
6.5 | 0.965 | 0.03408 | 0.018 | 28.31
7 | 1.032 | 0.07156 | 0.017 | 14.419
7.5 | 1.1 | 0.07801 | 0.015 | 14.096
8 | 1.15 | 0.07238 | 0.013 | 15.895
8.5 | 1.197 | 0.0652 | 0.012 | 18.366
9 | 1.247 | 0.05443 | 0.01 | 22.913
9.5 | 1.296 | 0.05381 | 0.009 | 24.09
10 | 1.347 | 0.05258 | 0.007 | 25.614
10.5 | 1.396 | 0.05184 | 0.006 | 26.938
11 | 1.446 | 0.05138 | 0.004 | 28.137
11.5 | 1.486 | 0.05379 | 0.003 | 27.623
12 | 1.533 | 0.05322 | 0.002 | 28.81
12.5 | 1.586 | 0.05665 | 0 | 27.993
13 | 1.637 | 0.05526 | -0.001 | 29.618
13.5 | 1.693 | 0.07265 | -0.002 | 23.305
14 | 1.746 | 0.08005 | -0.003 | 21.806
14.5 | 1.801 | 0.08149 | -0.004 | 22.102
15 | 1.86 | 0.08641 | -0.006 | 21.523
15.5 | 1.909 | 0.09584 | -0.007 | 19.915
16 | 1.968 | 0.09399 | -0.008 | 20.936
16.5 | 2.026 | 0.09918 | -0.009 | 20.427
17 | 2.078 | 0.10729 | -0.01 | 19.367
17.5 | 2.11 | 0.12702 | -0.011 | 16.608
18 | 2.191 | 0.11083 | -0.012 | 19.771
18.5 | 2.244 | 0.11939 | -0.014 | 18.797
19 | 2.296 | 0.12845 | -0.015 | 17.873
19.5 | 2.325 | 0.15102 | -0.015 | 15.395
20 | 2.35 | 0.1767 | -0.015 | 13.299

## 53. Re 10M Mach 0.00 (1)
BIGFOIL.COM POLAR EXPORT
e340
EPPLER 340 |  |  |  | Cl Max: | 2.135 | at alpha= | 20 | deg
JavaFoil+Calcfoil stall+Eppler ext transition |  |  |  | L/D Max: | 45.405 | at alpha= | 5 | deg
Re: | 10000000 |  |  | Cd Min: | 0.00594 | at alpha= | -4.5 | deg
Mach: | 0 |  |  | Cl=0 at alpha= | -0.29032 | deg
|  |  |  | @ Cl=0.1, Cd= | 0.0077092
|  |  |  | @ Cl=0.4, Cd= | 0.0097765
|  |  |  | @ Cl=0.6, Cd= | 0.013243
alpha (deg) | Cl | Cd | Cm | Cl/Cd
-14 | -0.433 | 0.07706 | 0.037 | -5.623
-13.5 | -0.452 | 0.07217 | 0.037 | -6.264
-13 | -0.474 | 0.06333 | 0.038 | -7.492
-12.5 | -0.574 | 0.01526 | 0.052 | -37.597
-12 | -0.597 | 0.01372 | 0.051 | -43.508
-11.5 | -0.617 | 0.01294 | 0.051 | -47.653
-11 | -0.635 | 0.01221 | 0.05 | -51.997
-10.5 | -0.65 | 0.01159 | 0.05 | -56.064
-10 | -0.662 | 0.01094 | 0.049 | -60.488
-9.5 | -0.67 | 0.01025 | 0.048 | -65.362
-9 | -0.674 | 0.00975 | 0.047 | -69.135
-8.5 | -0.674 | 0.00928 | 0.047 | -72.605
-8 | -0.668 | 0.00881 | 0.046 | -75.836
-7.5 | -0.658 | 0.00838 | 0.045 | -78.47
-7 | -0.641 | 0.00774 | 0.044 | -82.809
-6.5 | -0.618 | 0.00759 | 0.043 | -81.524
-6 | -0.59 | 0.00765 | 0.042 | -77.106
-5.5 | -0.556 | 0.00757 | 0.042 | -73.463
-5 | -0.518 | 0.00787 | 0.041 | -65.785
-4.5 | -0.474 | 0.00594 | 0.04 | -79.837
-4 | -0.427 | 0.00665 | 0.039 | -64.187
-3.5 | -0.376 | 0.00787 | 0.038 | -47.769
-3 | -0.322 | 0.00858 | 0.037 | -37.545
-2.5 | -0.266 | 0.00922 | 0.036 | -28.808
-2 | -0.207 | 0.00779 | 0.035 | -26.599
-1.5 | -0.149 | 0.00818 | 0.034 | -18.205
-1 | -0.087 | 0.00844 | 0.033 | -10.357
-0.5 | -0.026 | 0.00702 | 0.032 | -3.667
0 | 0.036 | 0.0073 | 0.031 | 4.914
0.5 | 0.098 | 0.0077 | 0.03 | 12.666
1 | 0.159 | 0.00798 | 0.028 | 19.944
1.5 | 0.221 | 0.00814 | 0.027 | 27.14
2 | 0.282 | 0.00835 | 0.026 | 33.844
2.5 | 0.344 | 0.00909 | 0.025 | 37.847
3 | 0.406 | 0.00985 | 0.024 | 41.194
3.5 | 0.467 | 0.01086 | 0.023 | 43.01
4 | 0.529 | 0.0119 | 0.022 | 44.431
4.5 | 0.59 | 0.01303 | 0.02 | 45.309
5 | 0.652 | 0.01435 | 0.019 | 45.405
5.5 | 0.713 | 0.01583 | 0.018 | 45.049
6 | 0.774 | 0.01738 | 0.017 | 44.543
6.5 | 0.835 | 0.01916 | 0.016 | 43.608
7 | 0.897 | 0.02136 | 0.014 | 41.982
7.5 | 0.958 | 0.02379 | 0.013 | 40.25
8 | 1.019 | 0.0262 | 0.012 | 38.882
8.5 | 1.079 | 0.02951 | 0.011 | 36.583
9 | 1.14 | 0.03338 | 0.009 | 34.156
9.5 | 1.197 | 0.0773 | 0.008 | 15.486
10 | 1.255 | 0.08965 | 0.007 | 13.996
10.5 | 1.308 | 0.09354 | 0.006 | 13.98
11 | 1.342 | 0.08381 | 0.004 | 16.014
11.5 | 1.384 | 0.07606 | 0.003 | 18.195
12 | 1.429 | 0.0865 | 0.002 | 16.522
12.5 | 1.473 | 0.08632 | 0 | 17.067
13 | 1.519 | 0.08405 | -0.001 | 18.068
13.5 | 1.561 | 0.07671 | -0.002 | 20.348
14 | 1.604 | 0.08741 | -0.003 | 18.355
14.5 | 1.651 | 0.08284 | -0.004 | 19.928
15 | 1.696 | 0.0917 | -0.005 | 18.499
15.5 | 1.742 | 0.08646 | -0.006 | 20.148
16 | 1.788 | 0.09498 | -0.008 | 18.822
16.5 | 1.832 | 0.10425 | -0.009 | 17.576
17 | 1.878 | 0.09015 | -0.01 | 20.826
17.5 | 1.921 | 0.09872 | -0.011 | 19.463
18 | 1.965 | 0.10752 | -0.012 | 18.276
18.5 | 2.008 | 0.10202 | -0.013 | 19.683
19 | 2.051 | 0.11076 | -0.014 | 18.517
19.5 | 2.093 | 0.12054 | -0.015 | 17.362
20 | 2.135 | 0.10702 | -0.016 | 19.947

## 54. Re 10M Mach 0.10 (1)
BIGFOIL.COM POLAR EXPORT
e340
EPPLER 340 |  |  |  | Cl Max: | 2.139 | at alpha= | 20 | deg
JavaFoil+Calcfoil stall+Eppler ext transition |  |  |  | L/D Max: | 44.371 | at alpha= | 4.5 | deg
Re: | 10000000 |  |  | Cd Min: | 0.00592 | at alpha= | -4.5 | deg
Mach: | 0.1 |  |  | Cl=0 at alpha= | -0.29032 | deg
|  |  |  | @ Cl=0.1, Cd= | 0.0077893
|  |  |  | @ Cl=0.4, Cd= | 0.0099368
|  |  |  | @ Cl=0.6, Cd= | 0.013528
alpha (deg) | Cl | Cd | Cm | Cl/Cd
-13.5 | -0.407 | 0.07436 | 0.036 | -5.469
-13 | -0.43 | 0.0672 | 0.037 | -6.394
-12.5 | -0.478 | 0.03817 | 0.045 | -12.53
-12 | -0.553 | 0.01431 | 0.051 | -38.682
-11.5 | -0.578 | 0.0131 | 0.051 | -44.164
-11 | -0.6 | 0.01253 | 0.05 | -47.889
-10.5 | -0.619 | 0.01173 | 0.05 | -52.789
-10 | -0.635 | 0.01108 | 0.049 | -57.375
-9.5 | -0.648 | 0.01035 | 0.048 | -62.578
-9 | -0.656 | 0.00981 | 0.048 | -66.871
-8.5 | -0.659 | 0.00936 | 0.047 | -70.396
-8 | -0.657 | 0.00888 | 0.046 | -74.013
-7.5 | -0.649 | 0.00844 | 0.045 | -76.951
-7 | -0.635 | 0.0078 | 0.044 | -81.425
-6.5 | -0.615 | 0.00764 | 0.044 | -80.465
-6 | -0.588 | 0.00765 | 0.043 | -76.907
-5.5 | -0.556 | 0.00765 | 0.042 | -72.689
-5 | -0.518 | 0.00792 | 0.041 | -65.417
-4.5 | -0.475 | 0.00592 | 0.04 | -80.208
-4 | -0.428 | 0.0067 | 0.039 | -63.904
-3.5 | -0.377 | 0.00794 | 0.038 | -47.52
-3 | -0.323 | 0.0086 | 0.037 | -37.594
-2.5 | -0.267 | 0.00935 | 0.036 | -28.525
-2 | -0.208 | 0.00782 | 0.035 | -26.617
-1.5 | -0.15 | 0.00822 | 0.034 | -18.21
-1 | -0.088 | 0.00849 | 0.033 | -10.348
-0.5 | -0.026 | 0.00707 | 0.032 | -3.662
0 | 0.036 | 0.00736 | 0.031 | 4.9
0.5 | 0.098 | 0.00778 | 0.03 | 12.609
1 | 0.16 | 0.00807 | 0.029 | 19.839
1.5 | 0.222 | 0.00824 | 0.027 | 26.931
2 | 0.284 | 0.0085 | 0.026 | 33.413
2.5 | 0.346 | 0.00924 | 0.025 | 37.426
3 | 0.408 | 0.01004 | 0.024 | 40.63
3.5 | 0.47 | 0.01111 | 0.023 | 42.271
4 | 0.531 | 0.01218 | 0.022 | 43.626
4.5 | 0.593 | 0.01337 | 0.02 | 44.371
5 | 0.655 | 0.01477 | 0.019 | 44.34
5.5 | 0.717 | 0.01633 | 0.018 | 43.882
6 | 0.778 | 0.01799 | 0.017 | 43.265
6.5 | 0.84 | 0.01989 | 0.016 | 42.208
7 | 0.901 | 0.02226 | 0.014 | 40.491
7.5 | 0.963 | 0.0249 | 0.013 | 38.656
8 | 1.024 | 0.02752 | 0.012 | 37.201
8.5 | 1.085 | 0.03114 | 0.011 | 34.835
9 | 1.146 | 0.03548 | 0.009 | 32.301
9.5 | 1.203 | 0.08311 | 0.008 | 14.47
10 | 1.261 | 0.09737 | 0.007 | 12.946
10.5 | 1.306 | 0.0957 | 0.006 | 13.651
11 | 1.345 | 0.08166 | 0.004 | 16.469
11.5 | 1.388 | 0.08366 | 0.003 | 16.586
12 | 1.433 | 0.08312 | 0.002 | 17.241
12.5 | 1.477 | 0.09581 | 0 | 15.42
13 | 1.518 | 0.09758 | -0.001 | 15.558
13.5 | 1.566 | 0.08522 | -0.002 | 18.374
14 | 1.609 | 0.08358 | -0.003 | 19.251
14.5 | 1.655 | 0.09312 | -0.004 | 17.778
15 | 1.701 | 0.10335 | -0.005 | 16.462
15.5 | 1.747 | 0.09751 | -0.006 | 17.92
16 | 1.793 | 0.10775 | -0.008 | 16.638
16.5 | 1.837 | 0.10182 | -0.009 | 18.046
17 | 1.883 | 0.10215 | -0.01 | 18.43
17.5 | 1.927 | 0.11241 | -0.011 | 17.139
18 | 1.97 | 0.10645 | -0.012 | 18.505
18.5 | 2.013 | 0.11638 | -0.013 | 17.298
19 | 2.055 | 0.12747 | -0.014 | 16.125
19.5 | 2.097 | 0.12137 | -0.015 | 17.279
20 | 2.139 | 0.12077 | -0.016 | 17.715

## 55. Re 10M Mach 0.25 (1)
BIGFOIL.COM POLAR EXPORT
e340
EPPLER 340 |  |  |  | Cl Max: | 2.139 | at alpha= | 20 | deg
JavaFoil+Calcfoil stall+Eppler ext transition |  |  |  | L/D Max: | 38.555 | at alpha= | 4 | deg
Re: | 10000000 |  |  | Cd Min: | 0.00676 | at alpha= | -4 | deg
Mach: | 0.25 |  |  | Cl=0 at alpha= | -0.28906 | deg
|  |  |  | @ Cl=0.1, Cd= | 0.0081923
|  |  |  | @ Cl=0.4, Cd= | 0.010951
|  |  |  | @ Cl=0.6, Cd= | 0.015577
alpha (deg) | Cl | Cd | Cm | Cl/Cd
-12 | -0.07 | 0.06846 | 0.034 | -1.029
-11.5 | -0.157 | 0.06243 | 0.035 | -2.519
-11 | -0.231 | 0.05194 | 0.038 | -4.45
-10.5 | -0.337 | 0.01327 | 0.051 | -25.361
-10 | -0.397 | 0.01191 | 0.05 | -33.343
-9.5 | -0.45 | 0.011 | 0.05 | -40.895
-9 | -0.494 | 0.01034 | 0.049 | -47.836
-8.5 | -0.531 | 0.00975 | 0.048 | -54.479
-8 | -0.559 | 0.00916 | 0.047 | -60.95
-7.5 | -0.577 | 0.0088 | 0.046 | -65.531
-7 | -0.584 | 0.00851 | 0.046 | -68.713
-6.5 | -0.582 | 0.00835 | 0.045 | -69.697
-6 | -0.569 | 0.00786 | 0.044 | -72.378
-5.5 | -0.547 | 0.00782 | 0.043 | -69.937
-5 | -0.516 | 0.00805 | 0.042 | -64.129
-4.5 | -0.478 | 0.00821 | 0.041 | -58.185
-4 | -0.434 | 0.00676 | 0.04 | -64.107
-3.5 | -0.384 | 0.00806 | 0.039 | -47.685
-3 | -0.33 | 0.00881 | 0.038 | -37.512
-2.5 | -0.273 | 0.00958 | 0.037 | -28.507
-2 | -0.214 | 0.00799 | 0.036 | -26.72
-1.5 | -0.154 | 0.00844 | 0.035 | -18.223
-1 | -0.09 | 0.00878 | 0.034 | -10.279
-0.5 | -0.027 | 0.00735 | 0.033 | -3.62
0 | 0.037 | 0.00771 | 0.032 | 4.806
0.5 | 0.101 | 0.0082 | 0.03 | 12.284
1 | 0.164 | 0.00857 | 0.029 | 19.175
1.5 | 0.228 | 0.00884 | 0.028 | 25.802
2 | 0.292 | 0.00915 | 0.027 | 31.88
2.5 | 0.355 | 0.01022 | 0.026 | 34.771
3 | 0.419 | 0.01126 | 0.025 | 37.201
3.5 | 0.483 | 0.01267 | 0.023 | 38.082
4 | 0.546 | 0.01416 | 0.022 | 38.555
4.5 | 0.61 | 0.01584 | 0.021 | 38.483
5 | 0.673 | 0.01797 | 0.02 | 37.458
5.5 | 0.736 | 0.02027 | 0.019 | 36.324
6 | 0.8 | 0.02296 | 0.017 | 34.827
6.5 | 0.863 | 0.0264 | 0.016 | 32.68
7 | 0.926 | 0.03053 | 0.015 | 30.33
7.5 | 0.989 | 0.03581 | 0.014 | 27.622
8 | 1.052 | 0.04167 | 0.012 | 25.248
8.5 | 1.115 | 0.05062 | 0.011 | 22.023
9 | 1.173 | 0.14388 | 0.01 | 8.155
9.5 | 1.233 | 0.19741 | 0.008 | 6.247
10 | 1.277 | 0.29844 | 0.007 | 4.28
10.5 | 1.318 | 0.29871 | 0.006 | 4.412
11 | 1.363 | 0.28531 | 0.004 | 4.778
11.5 | 1.409 | 0.27425 | 0.003 | 5.136
12 | 1.454 | 0.25297 | 0.002 | 5.749
12.5 | 1.5 | 0.23006 | 0 | 6.522
13 | 1.544 | 0.25228 | -0.001 | 6.119
13.5 | 1.588 | 0.22993 | -0.002 | 6.908
14 | 1.635 | 0.21721 | -0.003 | 7.528
14.5 | 1.682 | 0.19132 | -0.004 | 8.793
15 | 1.729 | 0.20228 | -0.005 | 8.545
15.5 | 1.774 | 0.17817 | -0.006 | 9.957
16 | 1.818 | 0.19009 | -0.008 | 9.566
16.5 | 1.862 | 0.16742 | -0.009 | 11.123
17 | 1.906 | 0.16095 | -0.01 | 11.842
17.5 | 1.947 | 0.14617 | -0.011 | 13.32
18 | 1.988 | 0.15589 | -0.012 | 12.753
18.5 | 2.027 | 0.14601 | -0.012 | 13.88
19 | 2.063 | 0.14282 | -0.013 | 14.442
19.5 | 2.103 | 0.15194 | -0.014 | 13.838
20 | 2.139 | 0.15 | -0.015 | 14.263

## 56. Re 10M Mach 0.50 (1)
BIGFOIL.COM POLAR EXPORT
e340
EPPLER 340 |  |  |  | Cl Max: | 2.338 | at alpha= | 20 | deg
JavaFoil+Calcfoil stall+Eppler ext transition |  |  |  | L/D Max: | 31.522 | at alpha= | 13.5 | deg
Re: | 10000000 |  |  | Cd Min: | 0.00629 | at alpha= | -3.5 | deg
Mach: | 0.5 |  |  | Cl=0 at alpha= | -0.28873 | deg
|  |  |  | @ Cl=0.1, Cd= | 0.011031
|  |  |  | @ Cl=0.4, Cd= | 0.023273
|  |  |  | @ Cl=0.6, Cd= | 0.025709
alpha (deg) | Cl | Cd | Cm | Cl/Cd
-20 | -2.22 | 0.15625 | 0.043 | -14.21
-19.5 | -2.167 | 0.15118 | 0.042 | -14.331
-19 | -2.12 | 0.14665 | 0.043 | -14.454
-18.5 | -2.069 | 0.13617 | 0.044 | -15.198
-18 | -2.014 | 0.13066 | 0.043 | -15.412
-17.5 | -1.955 | 0.12664 | 0.042 | -15.436
-17 | -1.897 | 0.12272 | 0.041 | -15.456
-16.5 | -1.838 | 0.1193 | 0.039 | -15.41
-16 | -0.871 | 0.11532 | 0.038 | -7.554
-15.5 | -0.844 | 0.11092 | 0.037 | -7.606
-15 | -0.817 | 0.10715 | 0.036 | -7.623
-14.5 | -0.79 | 0.11019 | 0.036 | -7.173
-14 | -0.764 | 0.1018 | 0.036 | -7.506
-13.5 | -0.737 | 0.09639 | 0.035 | -7.643
-13 | -0.709 | 0.09182 | 0.034 | -7.72
-12.5 | -0.68 | 0.08844 | 0.032 | -7.692
-12 | -0.652 | 0.08381 | 0.031 | -7.777
-11.5 | -0.625 | 0.08208 | 0.03 | -7.61
-11 | -0.597 | 0.07906 | 0.03 | -7.556
-10.5 | -0.57 | 0.07751 | 0.029 | -7.353
-10 | -0.543 | 0.06783 | 0.029 | -8.003
-9.5 | -0.518 | 0.05997 | 0.031 | -8.632
-9 | -0.494 | 0.05233 | 0.033 | -9.434
-8.5 | -0.562 | 0.01164 | 0.053 | -48.295
-8 | -0.531 | 0.0105 | 0.053 | -50.567
-7.5 | -0.405 | 0.04721 | 0.027 | -8.583
-7 | -0.464 | 0.00966 | 0.051 | -47.967
-6.5 | -0.43 | 0.00936 | 0.05 | -45.923
-6 | -0.396 | 0.0091 | 0.049 | -43.484
-5.5 | -0.361 | 0.009 | 0.048 | -40.154
-5 | -0.327 | 0.00905 | 0.047 | -36.156
-4.5 | -0.293 | 0.00913 | 0.046 | -32.077
-4 | -0.331 | 0.00922 | 0.045 | -35.873
-3.5 | -0.384 | 0.00629 | 0.044 | -61.134
-3 | -0.351 | 0.00983 | 0.043 | -35.736
-2.5 | -0.298 | 0.01074 | 0.041 | -27.751
-2 | -0.236 | 0.00907 | 0.04 | -26.008
-1.5 | -0.172 | 0.00969 | 0.039 | -17.76
-1 | -0.101 | 0.01055 | 0.038 | -9.562
-0.5 | -0.03 | 0.01089 | 0.037 | -2.731
0 | 0.041 | 0.00999 | 0.035 | 4.151
0.5 | 0.113 | 0.01126 | 0.034 | 10.003
1 | 0.184 | 0.01349 | 0.033 | 13.622
1.5 | 0.255 | 0.01989 | 0.032 | 12.82
2 | 0.326 | 0.02037 | 0.03 | 16.015
2.5 | 0.397 | 0.02322 | 0.029 | 17.112
3 | 0.468 | 0.02448 | 0.028 | 19.138
3.5 | 0.54 | 0.02483 | 0.026 | 21.731
4 | 0.611 | 0.02587 | 0.025 | 23.603
4.5 | 0.682 | 0.02699 | 0.024 | 25.253
5 | 0.752 | 0.02837 | 0.022 | 26.524
5.5 | 0.823 | 0.02969 | 0.021 | 27.725
6 | 0.894 | 0.03121 | 0.019 | 28.647
6.5 | 0.965 | 0.03394 | 0.018 | 28.425
7 | 1.032 | 0.0708 | 0.017 | 14.573
7.5 | 1.1 | 0.0778 | 0.015 | 14.134
8 | 1.152 | 0.07186 | 0.013 | 16.024
8.5 | 1.199 | 0.06428 | 0.012 | 18.657
9 | 1.249 | 0.05374 | 0.01 | 23.234
9.5 | 1.299 | 0.0524 | 0.009 | 24.793
10 | 1.35 | 0.05101 | 0.007 | 26.463
10.5 | 1.4 | 0.05009 | 0.006 | 27.949
11 | 1.449 | 0.04966 | 0.004 | 29.177
11.5 | 1.49 | 0.0517 | 0.003 | 28.81
12 | 1.537 | 0.05116 | 0.002 | 30.049
12.5 | 1.592 | 0.05401 | 0 | 29.47
13 | 1.641 | 0.05321 | -0.001 | 30.834
13.5 | 1.699 | 0.05391 | -0.002 | 31.522
14 | 1.751 | 0.07687 | -0.003 | 22.775
14.5 | 1.81 | 0.07676 | -0.004 | 23.581
15 | 1.865 | 0.08273 | -0.006 | 22.548
15.5 | 1.914 | 0.09196 | -0.007 | 20.817
16 | 1.977 | 0.08878 | -0.008 | 22.272
16.5 | 2.033 | 0.09458 | -0.009 | 21.497
17 | 2.084 | 0.10292 | -0.01 | 20.247
17.5 | 2.115 | 0.12233 | -0.011 | 17.291
18 | 2.132 | 0.14916 | -0.011 | 14.295
18.5 | 2.198 | 0.1531 | -0.013 | 14.354
19 | 2.259 | 0.1589 | -0.014 | 14.217
19.5 | 2.299 | 0.17752 | -0.015 | 12.952
20 | 2.338 | 0.19909 | -0.015 | 11.743

## 57. Re 12M Mach 0.00 (1)
BIGFOIL.COM POLAR EXPORT
e340
EPPLER 340 |  |  |  | Cl Max: | 2.139 | at alpha= | 20 | deg
JavaFoil+Calcfoil stall+Eppler ext transition |  |  |  | L/D Max: | 45.94 | at alpha= | 5 | deg
Re: | 12000000 |  |  | Cd Min: | 0.00576 | at alpha= | -4.5 | deg
Mach: | 0 |  |  | Cl=0 at alpha= | -0.29032 | deg
|  |  |  | @ Cl=0.1, Cd= | 0.0079851
|  |  |  | @ Cl=0.4, Cd= | 0.0098497
|  |  |  | @ Cl=0.6, Cd= | 0.013123
alpha (deg) | Cl | Cd | Cm | Cl/Cd
-14 | -0.437 | 0.07207 | 0.038 | -6.061
-13.5 | -0.457 | 0.06573 | 0.039 | -6.957
-13 | -0.536 | 0.02071 | 0.05 | -25.866
-12.5 | -0.577 | 0.01417 | 0.052 | -40.7
-12 | -0.598 | 0.01312 | 0.051 | -45.61
-11.5 | -0.618 | 0.01245 | 0.051 | -49.612
-11 | -0.635 | 0.01194 | 0.05 | -53.225
-10.5 | -0.65 | 0.01129 | 0.05 | -57.555
-10 | -0.662 | 0.01066 | 0.049 | -62.102
-9.5 | -0.67 | 0.00997 | 0.048 | -67.19
-9 | -0.674 | 0.00949 | 0.047 | -71.031
-8.5 | -0.674 | 0.00901 | 0.047 | -74.847
-8 | -0.669 | 0.00854 | 0.046 | -78.337
-7.5 | -0.658 | 0.00817 | 0.045 | -80.588
-7 | -0.641 | 0.00752 | 0.044 | -85.257
-6.5 | -0.618 | 0.00741 | 0.043 | -83.411
-6 | -0.59 | 0.00733 | 0.042 | -80.503
-5.5 | -0.556 | 0.00739 | 0.042 | -75.291
-5 | -0.518 | 0.00764 | 0.041 | -67.728
-4.5 | -0.474 | 0.00576 | 0.04 | -82.374
-4 | -0.427 | 0.0065 | 0.039 | -65.667
-3.5 | -0.376 | 0.0076 | 0.038 | -49.491
-3 | -0.322 | 0.00836 | 0.037 | -38.526
-2.5 | -0.266 | 0.00898 | 0.036 | -29.582
-2 | -0.207 | 0.00759 | 0.035 | -27.302
-1.5 | -0.149 | 0.00799 | 0.034 | -18.644
-1 | -0.087 | 0.00826 | 0.033 | -10.581
-0.5 | -0.026 | 0.00827 | 0.032 | -3.115
0 | 0.036 | 0.00753 | 0.031 | 4.766
0.5 | 0.098 | 0.00797 | 0.03 | 12.242
1 | 0.159 | 0.00843 | 0.028 | 18.889
1.5 | 0.221 | 0.00866 | 0.027 | 25.494
2 | 0.282 | 0.00915 | 0.026 | 30.886
2.5 | 0.344 | 0.00966 | 0.025 | 35.637
3 | 0.406 | 0.00987 | 0.024 | 41.108
3.5 | 0.467 | 0.01071 | 0.023 | 43.642
4 | 0.529 | 0.01166 | 0.022 | 45.349
4.5 | 0.59 | 0.01292 | 0.02 | 45.68
5 | 0.652 | 0.01418 | 0.019 | 45.94
5.5 | 0.713 | 0.01558 | 0.018 | 45.769
6 | 0.774 | 0.01718 | 0.017 | 45.066
6.5 | 0.835 | 0.01908 | 0.016 | 43.782
7 | 0.897 | 0.02118 | 0.014 | 42.343
7.5 | 0.958 | 0.02373 | 0.013 | 40.357
8 | 1.019 | 0.02604 | 0.012 | 39.119
8.5 | 1.079 | 0.02925 | 0.011 | 36.903
9 | 1.14 | 0.03306 | 0.009 | 34.493
9.5 | 1.197 | 0.0768 | 0.008 | 15.588
10 | 1.255 | 0.08816 | 0.007 | 14.238
10.5 | 1.31 | 0.09188 | 0.006 | 14.26
11 | 1.346 | 0.08195 | 0.004 | 16.426
11.5 | 1.389 | 0.08402 | 0.003 | 16.528
12 | 1.433 | 0.0841 | 0.002 | 17.043
12.5 | 1.478 | 0.08364 | 0 | 17.668
13 | 1.519 | 0.08452 | -0.001 | 17.968
13.5 | 1.565 | 0.0862 | -0.002 | 18.159
14 | 1.609 | 0.08424 | -0.003 | 19.101
14.5 | 1.655 | 0.07994 | -0.004 | 20.707
15 | 1.701 | 0.08843 | -0.005 | 19.236
15.5 | 1.746 | 0.09774 | -0.006 | 17.866
16 | 1.792 | 0.09161 | -0.008 | 19.562
16.5 | 1.837 | 0.10055 | -0.009 | 18.27
17 | 1.881 | 0.08731 | -0.01 | 21.549
17.5 | 1.926 | 0.0953 | -0.011 | 20.209
18 | 1.969 | 0.1041 | -0.012 | 18.918
18.5 | 2.012 | 0.09869 | -0.013 | 20.392
19 | 2.056 | 0.10707 | -0.014 | 19.199
19.5 | 2.098 | 0.11639 | -0.015 | 18.023
20 | 2.139 | 0.10369 | -0.016 | 20.631

## 58. Re 12M Mach 0.10 (1)
BIGFOIL.COM POLAR EXPORT
e340
EPPLER 340 |  |  |  | Cl Max: | 2.143 | at alpha= | 20 | deg
JavaFoil+Calcfoil stall+Eppler ext transition |  |  |  | L/D Max: | 44.876 | at alpha= | 5 | deg
Re: | 12000000 |  |  | Cd Min: | 0.00573 | at alpha= | -4.5 | deg
Mach: | 0.1 |  |  | Cl=0 at alpha= | -0.29032 | deg
|  |  |  | @ Cl=0.1, Cd= | 0.0080555
|  |  |  | @ Cl=0.4, Cd= | 0.010019
|  |  |  | @ Cl=0.6, Cd= | 0.01341
alpha (deg) | Cl | Cd | Cm | Cl/Cd
-13.5 | -0.409 | 0.07167 | 0.037 | -5.7
-13 | -0.434 | 0.06211 | 0.039 | -6.985
-12.5 | -0.529 | 0.01497 | 0.052 | -35.32
-12 | -0.555 | 0.0135 | 0.052 | -41.137
-11.5 | -0.579 | 0.01259 | 0.051 | -46.034
-11 | -0.601 | 0.01211 | 0.051 | -49.638
-10.5 | -0.62 | 0.01138 | 0.05 | -54.463
-10 | -0.636 | 0.01077 | 0.049 | -59.026
-9.5 | -0.648 | 0.01008 | 0.048 | -64.28
-9 | -0.656 | 0.00955 | 0.048 | -68.692
-8.5 | -0.66 | 0.00909 | 0.047 | -72.579
-8 | -0.658 | 0.0086 | 0.046 | -76.518
-7.5 | -0.65 | 0.00817 | 0.045 | -79.505
-7 | -0.635 | 0.00758 | 0.044 | -83.842
-6.5 | -0.615 | 0.00739 | 0.044 | -83.186
-6 | -0.588 | 0.00744 | 0.043 | -79.035
-5.5 | -0.556 | 0.00748 | 0.042 | -74.295
-5 | -0.518 | 0.00771 | 0.041 | -67.146
-4.5 | -0.475 | 0.00573 | 0.04 | -82.852
-4 | -0.428 | 0.00652 | 0.039 | -65.67
-3.5 | -0.377 | 0.00775 | 0.038 | -48.74
-3 | -0.323 | 0.00838 | 0.037 | -38.576
-2.5 | -0.267 | 0.00911 | 0.036 | -29.291
-2 | -0.208 | 0.00762 | 0.035 | -27.321
-1.5 | -0.15 | 0.00803 | 0.034 | -18.65
-1 | -0.088 | 0.00831 | 0.033 | -10.572
-0.5 | -0.026 | 0.00832 | 0.032 | -3.109
0 | 0.036 | 0.00759 | 0.031 | 4.751
0.5 | 0.098 | 0.00804 | 0.03 | 12.191
1 | 0.16 | 0.00852 | 0.029 | 18.782
1.5 | 0.222 | 0.00877 | 0.027 | 25.319
2 | 0.284 | 0.0093 | 0.026 | 30.527
2.5 | 0.346 | 0.00981 | 0.025 | 35.249
3 | 0.408 | 0.01005 | 0.024 | 40.551
3.5 | 0.47 | 0.01094 | 0.023 | 42.913
4 | 0.531 | 0.01193 | 0.022 | 44.541
4.5 | 0.593 | 0.01326 | 0.02 | 44.729
5 | 0.655 | 0.01459 | 0.019 | 44.876
5.5 | 0.717 | 0.01607 | 0.018 | 44.581
6 | 0.778 | 0.01779 | 0.017 | 43.752
6.5 | 0.84 | 0.01982 | 0.016 | 42.369
7 | 0.901 | 0.02208 | 0.014 | 40.816
7.5 | 0.963 | 0.02483 | 0.013 | 38.769
8 | 1.024 | 0.02733 | 0.012 | 37.457
8.5 | 1.085 | 0.03086 | 0.011 | 35.154
9 | 1.146 | 0.03511 | 0.009 | 32.636
9.5 | 1.203 | 0.08298 | 0.008 | 14.494
10 | 1.261 | 0.09595 | 0.007 | 13.143
10.5 | 1.314 | 0.09381 | 0.006 | 14.002
11 | 1.349 | 0.08986 | 0.004 | 15.013
11.5 | 1.392 | 0.09248 | 0.003 | 15.052
12 | 1.437 | 0.09317 | 0.002 | 15.421
12.5 | 1.482 | 0.09285 | 0 | 15.959
13 | 1.523 | 0.0941 | -0.001 | 16.184
13.5 | 1.57 | 0.0823 | -0.002 | 19.079
14 | 1.614 | 0.09436 | -0.003 | 17.101
14.5 | 1.66 | 0.08986 | -0.004 | 18.473
15 | 1.706 | 0.0999 | -0.005 | 17.075
15.5 | 1.752 | 0.09409 | -0.006 | 18.617
16 | 1.797 | 0.10399 | -0.008 | 17.284
16.5 | 1.842 | 0.11534 | -0.009 | 15.97
17 | 1.887 | 0.0989 | -0.01 | 19.076
17.5 | 1.931 | 0.1085 | -0.011 | 17.799
18 | 1.974 | 0.11922 | -0.012 | 16.56
18.5 | 2.018 | 0.1126 | -0.013 | 17.919
19 | 2.06 | 0.12317 | -0.014 | 16.728
19.5 | 2.102 | 0.11756 | -0.015 | 17.876
20 | 2.143 | 0.11738 | -0.016 | 18.261

## 59. Re 12M Mach 0.25 (1)
BIGFOIL.COM POLAR EXPORT
e340
EPPLER 340 |  |  |  | Cl Max: | 2.144 | at alpha= | 20 | deg
JavaFoil+Calcfoil stall+Eppler ext transition |  |  |  | L/D Max: | 39.327 | at alpha= | 4 | deg
Re: | 12000000 |  |  | Cd Min: | 0.00658 | at alpha= | -4 | deg
Mach: | 0.25 |  |  | Cl=0 at alpha= | -0.28906 | deg
|  |  |  | @ Cl=0.1, Cd= | 0.0084816
|  |  |  | @ Cl=0.4, Cd= | 0.011107
|  |  |  | @ Cl=0.6, Cd= | 0.015451
alpha (deg) | Cl | Cd | Cm | Cl/Cd
-12 | -0.071 | 0.0661 | 0.035 | -1.07
-11.5 | -0.158 | 0.05973 | 0.036 | -2.647
-11 | -0.268 | 0.01473 | 0.051 | -18.226
-10.5 | -0.338 | 0.01265 | 0.051 | -26.69
-10 | -0.398 | 0.01151 | 0.05 | -34.554
-9.5 | -0.45 | 0.01064 | 0.05 | -42.301
-9 | -0.495 | 0.01003 | 0.049 | -49.349
-8.5 | -0.531 | 0.00946 | 0.048 | -56.174
-8 | -0.559 | 0.00891 | 0.047 | -62.727
-7.5 | -0.577 | 0.00854 | 0.046 | -67.545
-7 | -0.585 | 0.00824 | 0.046 | -70.998
-6.5 | -0.582 | 0.00762 | 0.045 | -76.36
-6 | -0.569 | 0.00765 | 0.044 | -74.428
-5.5 | -0.547 | 0.00764 | 0.043 | -71.599
-5 | -0.516 | 0.00789 | 0.042 | -65.427
-4.5 | -0.478 | 0.00801 | 0.041 | -59.653
-4 | -0.434 | 0.00658 | 0.04 | -65.861
-3.5 | -0.384 | 0.00786 | 0.039 | -48.915
-3 | -0.33 | 0.00851 | 0.038 | -38.824
-2.5 | -0.273 | 0.00933 | 0.037 | -29.272
-2 | -0.214 | 0.00779 | 0.036 | -27.428
-1.5 | -0.154 | 0.00825 | 0.035 | -18.657
-1 | -0.09 | 0.00859 | 0.034 | -10.503
-0.5 | -0.027 | 0.00866 | 0.033 | -3.07
0 | 0.037 | 0.00795 | 0.032 | 4.663
0.5 | 0.101 | 0.00849 | 0.03 | 11.868
1 | 0.164 | 0.00907 | 0.029 | 18.12
1.5 | 0.228 | 0.00941 | 0.028 | 24.249
2 | 0.292 | 0.00996 | 0.027 | 29.282
2.5 | 0.355 | 0.01077 | 0.026 | 32.997
3 | 0.419 | 0.01125 | 0.025 | 37.229
3.5 | 0.483 | 0.01244 | 0.023 | 38.787
4 | 0.546 | 0.01389 | 0.022 | 39.327
4.5 | 0.61 | 0.01574 | 0.021 | 38.729
5 | 0.673 | 0.01774 | 0.02 | 37.932
5.5 | 0.736 | 0.01994 | 0.019 | 36.933
6 | 0.8 | 0.02278 | 0.017 | 35.11
6.5 | 0.863 | 0.02628 | 0.016 | 32.83
7 | 0.926 | 0.03033 | 0.015 | 30.534
7.5 | 0.989 | 0.03568 | 0.014 | 27.721
8 | 1.052 | 0.04139 | 0.012 | 25.42
8.5 | 1.115 | 0.05014 | 0.011 | 22.234
9 | 1.174 | 0.14293 | 0.01 | 8.21
9.5 | 1.233 | 0.19601 | 0.008 | 6.292
10 | 1.283 | 0.32187 | 0.007 | 3.985
10.5 | 1.322 | 0.29253 | 0.006 | 4.518
11 | 1.366 | 0.28193 | 0.004 | 4.844
11.5 | 1.412 | 0.26737 | 0.003 | 5.282
12 | 1.458 | 0.24681 | 0.002 | 5.908
12.5 | 1.5 | 0.23242 | 0 | 6.453
13 | 1.548 | 0.24431 | -0.001 | 6.336
13.5 | 1.593 | 0.22273 | -0.002 | 7.15
14 | 1.64 | 0.21047 | -0.003 | 7.791
14.5 | 1.686 | 0.18553 | -0.004 | 9.09
15 | 1.733 | 0.19605 | -0.005 | 8.837
15.5 | 1.778 | 0.17287 | -0.006 | 10.284
16 | 1.822 | 0.18441 | -0.008 | 9.882
16.5 | 1.866 | 0.16248 | -0.009 | 11.482
17 | 1.91 | 0.15617 | -0.01 | 12.228
17.5 | 1.951 | 0.14204 | -0.011 | 13.732
18 | 1.992 | 0.15155 | -0.012 | 13.143
18.5 | 2.03 | 0.14192 | -0.013 | 14.306
19 | 2.066 | 0.15403 | -0.013 | 13.416
19.5 | 2.108 | 0.14665 | -0.014 | 14.375
20 | 2.144 | 0.14558 | -0.015 | 14.73

## 60. Re 12M Mach 0.50 (1)
BIGFOIL.COM POLAR EXPORT
e340
EPPLER 340 |  |  |  | Cl Max: | 2.336 | at alpha= | 20 | deg
JavaFoil+Calcfoil stall+Eppler ext transition |  |  |  | L/D Max: | 32.834 | at alpha= | 13.5 | deg
Re: | 12000000 |  |  | Cd Min: | 0.00866 | at alpha= | -3.5 | deg
Mach: | 0.5 |  |  | Cl=0 at alpha= | -0.28873 | deg
|  |  |  | @ Cl=0.1, Cd= | 0.011438
|  |  |  | @ Cl=0.4, Cd= | 0.023462
|  |  |  | @ Cl=0.6, Cd= | 0.025318
alpha (deg) | Cl | Cd | Cm | Cl/Cd
-20 | -2.219 | 0.16868 | 0.043 | -13.157
-19.5 | -2.166 | 0.16488 | 0.042 | -13.135
-19 | -2.122 | 0.14435 | 0.044 | -14.697
-18.5 | -2.072 | 0.13382 | 0.044 | -15.48
-18 | -2.017 | 0.12783 | 0.044 | -15.776
-17.5 | -1.958 | 0.12383 | 0.042 | -15.814
-17 | -1.898 | 0.12088 | 0.041 | -15.703
-16.5 | -1.84 | 0.11711 | 0.04 | -15.716
-16 | -0.872 | 0.11303 | 0.038 | -7.718
-15.5 | -0.844 | 0.11079 | 0.037 | -7.616
-15 | -0.817 | 0.10579 | 0.036 | -7.723
-14.5 | -0.791 | 0.11013 | 0.036 | -7.178
-14 | -0.765 | 0.10045 | 0.036 | -7.614
-13.5 | -0.737 | 0.09527 | 0.035 | -7.736
-13 | -0.709 | 0.09058 | 0.034 | -7.83
-12.5 | -0.681 | 0.08726 | 0.033 | -7.803
-12 | -0.652 | 0.08334 | 0.031 | -7.826
-11.5 | -0.625 | 0.0792 | 0.03 | -7.887
-11 | -0.597 | 0.07619 | 0.03 | -7.842
-10.5 | -0.57 | 0.07718 | 0.029 | -7.385
-10 | -0.543 | 0.06742 | 0.029 | -8.057
-9.5 | -0.518 | 0.05899 | 0.031 | -8.784
-9 | -0.496 | 0.05024 | 0.035 | -9.875
-8.5 | -0.563 | 0.0111 | 0.053 | -50.746
-8 | -0.531 | 0.0102 | 0.053 | -52.097
-7.5 | -0.406 | 0.04606 | 0.029 | -8.822
-7 | -0.464 | 0.00938 | 0.051 | -49.452
-6.5 | -0.43 | 0.00906 | 0.05 | -47.46
-6 | -0.396 | 0.00883 | 0.049 | -44.83
-5.5 | -0.362 | 0.00875 | 0.048 | -41.34
-5 | -0.327 | 0.0088 | 0.047 | -37.206
-4.5 | -0.293 | 0.00888 | 0.046 | -33.008
-4 | -0.331 | 0.00898 | 0.045 | -36.887
-3.5 | -0.385 | 0.00866 | 0.044 | -44.491
-3 | -0.351 | 0.00954 | 0.043 | -36.81
-2.5 | -0.298 | 0.01043 | 0.041 | -28.556
-2 | -0.236 | 0.00881 | 0.04 | -26.756
-1.5 | -0.172 | 0.00944 | 0.039 | -18.229
-1 | -0.101 | 0.0102 | 0.038 | -9.889
-0.5 | -0.03 | 0.01077 | 0.037 | -2.76
0 | 0.041 | 0.01025 | 0.035 | 4.043
0.5 | 0.113 | 0.0117 | 0.034 | 9.627
1 | 0.184 | 0.01424 | 0.033 | 12.911
1.5 | 0.255 | 0.02109 | 0.032 | 12.092
2 | 0.326 | 0.02156 | 0.03 | 15.129
2.5 | 0.397 | 0.02343 | 0.029 | 16.957
3 | 0.468 | 0.02419 | 0.028 | 19.368
3.5 | 0.54 | 0.02427 | 0.026 | 22.232
4 | 0.611 | 0.02551 | 0.025 | 23.93
4.5 | 0.682 | 0.0267 | 0.024 | 25.525
5 | 0.752 | 0.0279 | 0.022 | 26.966
5.5 | 0.823 | 0.02908 | 0.021 | 28.307
6 | 0.894 | 0.03119 | 0.019 | 28.666
6.5 | 0.965 | 0.03359 | 0.018 | 28.72
7 | 1.032 | 0.07103 | 0.017 | 14.526
7.5 | 1.1 | 0.07727 | 0.015 | 14.233
8 | 1.153 | 0.07125 | 0.013 | 16.188
8.5 | 1.201 | 0.06367 | 0.012 | 18.854
9 | 1.25 | 0.05322 | 0.01 | 23.487
9.5 | 1.302 | 0.05134 | 0.009 | 25.352
10 | 1.353 | 0.04981 | 0.007 | 27.153
10.5 | 1.403 | 0.04874 | 0.006 | 28.78
11 | 1.452 | 0.04832 | 0.004 | 30.039
11.5 | 1.493 | 0.05014 | 0.003 | 29.766
12 | 1.54 | 0.04969 | 0.002 | 30.995
12.5 | 1.596 | 0.05205 | 0.001 | 30.661
13 | 1.644 | 0.05172 | -0.001 | 31.788
13.5 | 1.704 | 0.0519 | -0.002 | 32.834
14 | 1.755 | 0.07441 | -0.003 | 23.58
14.5 | 1.816 | 0.07378 | -0.004 | 24.614
15 | 1.87 | 0.07985 | -0.006 | 23.419
15.5 | 1.918 | 0.08903 | -0.007 | 21.547
16 | 1.933 | 0.11179 | -0.007 | 17.293
16.5 | 1.995 | 0.11718 | -0.009 | 17.023
17 | 2.054 | 0.12252 | -0.01 | 16.765
17.5 | 2.088 | 0.14207 | -0.01 | 14.696
18 | 2.114 | 0.16743 | -0.011 | 12.625
18.5 | 2.18 | 0.17093 | -0.012 | 12.754
19 | 2.243 | 0.17521 | -0.013 | 12.804
19.5 | 2.293 | 0.19097 | -0.014 | 12.006
20 | 2.336 | 0.21001 | -0.015 | 11.122

## 61. Re 14M Mach 0.00 (1)
BIGFOIL.COM POLAR EXPORT
e340
EPPLER 340 |  |  |  | Cl Max: | 2.143 | at alpha= | 20 | deg
JavaFoil+Calcfoil stall+Eppler ext transition |  |  |  | L/D Max: | 46.523 | at alpha= | 5 | deg
Re: | 14000000 |  |  | Cd Min: | 0.00566 | at alpha= | -4.5 | deg
Mach: | 0 |  |  | Cl=0 at alpha= | -0.29032 | deg
|  |  |  | @ Cl=0.1, Cd= | 0.0081454
|  |  |  | @ Cl=0.4, Cd= | 0.010509
|  |  |  | @ Cl=0.6, Cd= | 0.013003
alpha (deg) | Cl | Cd | Cm | Cl/Cd
-14 | -0.443 | 0.06411 | 0.041 | -6.912
-13.5 | -0.475 | 0.04765 | 0.044 | -9.963
-13 | -0.553 | 0.01541 | 0.052 | -35.887
-12.5 | -0.577 | 0.01377 | 0.052 | -41.921
-12 | -0.599 | 0.01281 | 0.052 | -46.755
-11.5 | -0.618 | 0.01217 | 0.051 | -50.794
-11 | -0.636 | 0.01163 | 0.05 | -54.652
-10.5 | -0.65 | 0.01101 | 0.05 | -59.098
-10 | -0.662 | 0.0104 | 0.049 | -63.691
-9.5 | -0.67 | 0.00973 | 0.048 | -68.871
-9 | -0.675 | 0.00923 | 0.047 | -73.078
-8.5 | -0.675 | 0.00876 | 0.047 | -77.032
-8 | -0.669 | 0.0083 | 0.046 | -80.616
-7.5 | -0.658 | 0.00796 | 0.045 | -82.645
-7 | -0.641 | 0.00738 | 0.044 | -86.912
-6.5 | -0.618 | 0.00721 | 0.043 | -85.732
-6 | -0.59 | 0.00725 | 0.042 | -81.452
-5.5 | -0.556 | 0.00725 | 0.042 | -76.748
-5 | -0.518 | 0.0075 | 0.041 | -69.021
-4.5 | -0.474 | 0.00566 | 0.04 | -83.818
-4 | -0.427 | 0.00637 | 0.039 | -66.99
-3.5 | -0.376 | 0.00749 | 0.038 | -50.202
-3 | -0.322 | 0.0081 | 0.037 | -39.776
-2.5 | -0.266 | 0.00886 | 0.036 | -29.964
-2 | -0.207 | 0.00745 | 0.035 | -27.802
-1.5 | -0.149 | 0.00779 | 0.034 | -19.128
-1 | -0.087 | 0.0081 | 0.033 | -10.783
-0.5 | -0.026 | 0.00816 | 0.032 | -3.154
0 | 0.036 | 0.00768 | 0.031 | 4.676
0.5 | 0.098 | 0.00813 | 0.03 | 11.997
1 | 0.159 | 0.0086 | 0.028 | 18.502
1.5 | 0.221 | 0.00905 | 0.027 | 24.398
2 | 0.282 | 0.00969 | 0.026 | 29.155
2.5 | 0.344 | 0.01022 | 0.025 | 33.655
3 | 0.406 | 0.01054 | 0.024 | 38.477
3.5 | 0.467 | 0.01074 | 0.023 | 43.497
4 | 0.529 | 0.01176 | 0.022 | 44.976
4.5 | 0.59 | 0.01281 | 0.02 | 46.091
5 | 0.652 | 0.01401 | 0.019 | 46.523
5.5 | 0.713 | 0.01541 | 0.018 | 46.266
6 | 0.774 | 0.01716 | 0.017 | 45.111
6.5 | 0.835 | 0.01895 | 0.016 | 44.096
7 | 0.897 | 0.02116 | 0.014 | 42.377
7.5 | 0.958 | 0.02359 | 0.013 | 40.59
8 | 1.019 | 0.02589 | 0.012 | 39.345
8.5 | 1.079 | 0.02899 | 0.011 | 37.239
9 | 1.14 | 0.03278 | 0.009 | 34.785
9.5 | 1.201 | 0.03757 | 0.008 | 31.967
10 | 1.256 | 0.0872 | 0.007 | 14.4
10.5 | 1.313 | 0.0942 | 0.006 | 13.942
11 | 1.349 | 0.08099 | 0.004 | 16.652
11.5 | 1.392 | 0.08203 | 0.003 | 16.975
12 | 1.436 | 0.08261 | 0.002 | 17.387
12.5 | 1.481 | 0.08149 | 0 | 18.178
13 | 1.523 | 0.08207 | -0.001 | 18.551
13.5 | 1.57 | 0.08355 | -0.002 | 18.784
14 | 1.613 | 0.08166 | -0.003 | 19.755
14.5 | 1.659 | 0.09059 | -0.004 | 18.315
15 | 1.705 | 0.08592 | -0.005 | 19.841
15.5 | 1.75 | 0.09473 | -0.006 | 18.478
16 | 1.796 | 0.08907 | -0.008 | 20.158
16.5 | 1.841 | 0.09775 | -0.009 | 18.83
17 | 1.885 | 0.09792 | -0.01 | 19.255
17.5 | 1.929 | 0.09283 | -0.011 | 20.781
18 | 1.973 | 0.10109 | -0.012 | 19.522
18.5 | 2.016 | 0.11061 | -0.013 | 18.224
19 | 2.059 | 0.1041 | -0.014 | 19.784
19.5 | 2.102 | 0.11311 | -0.015 | 18.584
20 | 2.143 | 0.11322 | -0.016 | 18.929

## 62. Re 14M Mach 0.10 (1)
BIGFOIL.COM POLAR EXPORT
e340
EPPLER 340 |  |  |  | Cl Max: | 2.147 | at alpha= | 20 | deg
JavaFoil+Calcfoil stall+Eppler ext transition |  |  |  | L/D Max: | 45.46 | at alpha= | 5 | deg
Re: | 14000000 |  |  | Cd Min: | 0.00564 | at alpha= | -4.5 | deg
Mach: | 0.1 |  |  | Cl=0 at alpha= | -0.29032 | deg
|  |  |  | @ Cl=0.1, Cd= | 0.0082258
|  |  |  | @ Cl=0.4, Cd= | 0.010685
|  |  |  | @ Cl=0.6, Cd= | 0.013283
alpha (deg) | Cl | Cd | Cm | Cl/Cd
-13.5 | -0.412 | 0.06641 | 0.039 | -6.208
-13 | -0.472 | 0.02916 | 0.048 | -16.172
-12.5 | -0.53 | 0.01442 | 0.052 | -36.757
-12 | -0.556 | 0.01315 | 0.052 | -42.272
-11.5 | -0.58 | 0.0123 | 0.051 | -47.145
-11 | -0.601 | 0.01184 | 0.051 | -50.787
-10.5 | -0.62 | 0.01114 | 0.05 | -55.664
-10 | -0.636 | 0.0105 | 0.049 | -60.573
-9.5 | -0.648 | 0.00982 | 0.048 | -66.026
-9 | -0.657 | 0.00932 | 0.048 | -70.475
-8.5 | -0.66 | 0.00883 | 0.047 | -74.735
-8 | -0.658 | 0.00837 | 0.046 | -78.604
-7.5 | -0.65 | 0.00797 | 0.045 | -81.564
-7 | -0.635 | 0.00743 | 0.044 | -85.511
-6.5 | -0.615 | 0.00725 | 0.044 | -84.813
-6 | -0.588 | 0.00726 | 0.043 | -81.04
-5.5 | -0.556 | 0.00724 | 0.042 | -76.809
-5 | -0.518 | 0.00751 | 0.041 | -68.972
-4.5 | -0.475 | 0.00564 | 0.04 | -84.289
-4 | -0.428 | 0.00639 | 0.039 | -66.952
-3.5 | -0.377 | 0.00752 | 0.038 | -50.222
-3 | -0.323 | 0.00812 | 0.037 | -39.831
-2.5 | -0.267 | 0.00887 | 0.036 | -30.076
-2 | -0.208 | 0.00748 | 0.035 | -27.822
-1.5 | -0.15 | 0.00783 | 0.034 | -19.134
-1 | -0.088 | 0.00815 | 0.033 | -10.774
-0.5 | -0.026 | 0.00822 | 0.032 | -3.148
0 | 0.036 | 0.00774 | 0.031 | 4.662
0.5 | 0.098 | 0.00821 | 0.03 | 11.947
1 | 0.16 | 0.0087 | 0.029 | 18.397
1.5 | 0.222 | 0.00916 | 0.027 | 24.222
2 | 0.284 | 0.00985 | 0.026 | 28.822
2.5 | 0.346 | 0.01038 | 0.025 | 33.31
3 | 0.408 | 0.01073 | 0.024 | 37.989
3.5 | 0.47 | 0.01098 | 0.023 | 42.771
4 | 0.531 | 0.01203 | 0.022 | 44.178
4.5 | 0.593 | 0.01314 | 0.02 | 45.144
5 | 0.655 | 0.01441 | 0.019 | 45.46
5.5 | 0.717 | 0.0159 | 0.018 | 45.062
6 | 0.778 | 0.01776 | 0.017 | 43.807
6.5 | 0.84 | 0.01967 | 0.016 | 42.686
7 | 0.901 | 0.02205 | 0.014 | 40.86
7.5 | 0.963 | 0.02468 | 0.013 | 39.005
8 | 1.024 | 0.02719 | 0.012 | 37.651
8.5 | 1.085 | 0.03059 | 0.011 | 35.472
9 | 1.146 | 0.03479 | 0.009 | 32.935
9.5 | 1.203 | 0.08195 | 0.008 | 14.679
10 | 1.261 | 0.09465 | 0.007 | 13.327
10.5 | 1.317 | 0.09833 | 0.006 | 13.39
11 | 1.351 | 0.08875 | 0.004 | 15.226
11.5 | 1.396 | 0.09029 | 0.003 | 15.46
12 | 1.44 | 0.09148 | 0.002 | 15.739
12.5 | 1.485 | 0.09057 | 0 | 16.4
13 | 1.527 | 0.09133 | -0.001 | 16.722
13.5 | 1.574 | 0.09329 | -0.002 | 16.874
14 | 1.618 | 0.09165 | -0.003 | 17.65
14.5 | 1.664 | 0.08734 | -0.004 | 19.047
15 | 1.71 | 0.09698 | -0.005 | 17.631
15.5 | 1.755 | 0.10751 | -0.006 | 16.326
16 | 1.801 | 0.1011 | -0.008 | 17.812
16.5 | 1.846 | 0.11211 | -0.009 | 16.464
17 | 1.89 | 0.09605 | -0.01 | 19.68
17.5 | 1.935 | 0.10568 | -0.011 | 18.306
18 | 1.978 | 0.11612 | -0.012 | 17.033
18.5 | 2.021 | 0.10987 | -0.013 | 18.394
19 | 2.064 | 0.12015 | -0.014 | 17.175
19.5 | 2.106 | 0.13137 | -0.015 | 16.028
20 | 2.147 | 0.11429 | -0.016 | 18.789

## 63. Re 14M Mach 0.25 (1)
BIGFOIL.COM POLAR EXPORT
e340
EPPLER 340 |  |  |  | Cl Max: | 2.15 | at alpha= | 20 | deg
JavaFoil+Calcfoil stall+Eppler ext transition |  |  |  | L/D Max: | 39.115 | at alpha= | 4.5 | deg
Re: | 14000000 |  |  | Cd Min: | 0.00567 | at alpha= | -4.5 | deg
Mach: | 0.25 |  |  | Cl=0 at alpha= | -0.28906 | deg
|  |  |  | @ Cl=0.1, Cd= | 0.0086611
|  |  |  | @ Cl=0.4, Cd= | 0.011791
|  |  |  | @ Cl=0.6, Cd= | 0.015328
alpha (deg) | Cl | Cd | Cm | Cl/Cd
-12 | -0.071 | 0.06478 | 0.036 | -1.094
-11.5 | -0.16 | 0.05439 | 0.038 | -2.941
-11 | -0.271 | 0.01337 | 0.052 | -20.235
-10.5 | -0.339 | 0.01214 | 0.051 | -27.884
-10 | -0.398 | 0.01118 | 0.05 | -35.605
-9.5 | -0.45 | 0.01037 | 0.05 | -43.433
-9 | -0.495 | 0.0098 | 0.049 | -50.528
-8.5 | -0.532 | 0.00925 | 0.048 | -57.489
-8 | -0.559 | 0.00868 | 0.047 | -64.469
-7.5 | -0.577 | 0.00833 | 0.046 | -69.293
-7 | -0.585 | 0.00758 | 0.046 | -77.193
-6.5 | -0.582 | 0.00747 | 0.045 | -77.881
-6 | -0.569 | 0.00745 | 0.044 | -76.38
-5.5 | -0.547 | 0.00746 | 0.043 | -73.293
-5 | -0.516 | 0.00766 | 0.042 | -67.392
-4.5 | -0.478 | 0.00567 | 0.041 | -84.383
-4 | -0.434 | 0.00646 | 0.04 | -67.135
-3.5 | -0.384 | 0.00762 | 0.039 | -50.439
-3 | -0.33 | 0.00831 | 0.038 | -39.768
-2.5 | -0.273 | 0.00909 | 0.037 | -30.065
-2 | -0.214 | 0.00764 | 0.036 | -27.936
-1.5 | -0.154 | 0.00803 | 0.035 | -19.156
-1 | -0.09 | 0.00842 | 0.034 | -10.722
-0.5 | -0.027 | 0.00857 | 0.033 | -3.105
0 | 0.037 | 0.0081 | 0.032 | 4.579
0.5 | 0.101 | 0.00867 | 0.03 | 11.624
1 | 0.164 | 0.00926 | 0.029 | 17.755
1.5 | 0.228 | 0.00985 | 0.028 | 23.154
2 | 0.292 | 0.01058 | 0.027 | 27.579
2.5 | 0.355 | 0.01139 | 0.026 | 31.206
3 | 0.419 | 0.01196 | 0.025 | 35.035
3.5 | 0.483 | 0.01248 | 0.023 | 38.666
4 | 0.546 | 0.01397 | 0.022 | 39.094
4.5 | 0.61 | 0.01558 | 0.021 | 39.115
5 | 0.673 | 0.01751 | 0.02 | 38.434
5.5 | 0.736 | 0.01977 | 0.019 | 37.252
6 | 0.8 | 0.02272 | 0.017 | 35.197
6.5 | 0.863 | 0.02608 | 0.016 | 33.089
7 | 0.926 | 0.03027 | 0.015 | 30.592
7.5 | 0.989 | 0.03544 | 0.014 | 27.909
8 | 1.052 | 0.04112 | 0.012 | 25.582
8.5 | 1.115 | 0.04958 | 0.011 | 22.488
9 | 1.174 | 0.14173 | 0.01 | 8.281
9.5 | 1.234 | 0.19333 | 0.008 | 6.381
10 | 1.288 | 0.31756 | 0.007 | 4.056
10.5 | 1.325 | 0.32511 | 0.006 | 4.076
11 | 1.369 | 0.27598 | 0.004 | 4.961
11.5 | 1.416 | 0.2619 | 0.003 | 5.405
12 | 1.461 | 0.28287 | 0.002 | 5.167
12.5 | 1.504 | 0.2675 | 0 | 5.621
13 | 1.55 | 0.2416 | -0.001 | 6.414
13.5 | 1.596 | 0.21668 | -0.002 | 7.366
14 | 1.643 | 0.20499 | -0.003 | 8.017
14.5 | 1.69 | 0.18065 | -0.004 | 9.353
15 | 1.736 | 0.19071 | -0.005 | 9.104
15.5 | 1.781 | 0.2026 | -0.007 | 8.792
16 | 1.826 | 0.17915 | -0.008 | 10.193
16.5 | 1.869 | 0.18989 | -0.009 | 9.843
17 | 1.913 | 0.15174 | -0.01 | 12.61
17.5 | 1.954 | 0.16243 | -0.011 | 12.031
18 | 1.996 | 0.1472 | -0.012 | 13.558
18.5 | 2.034 | 0.1381 | -0.013 | 14.729
19 | 2.071 | 0.14953 | -0.013 | 13.851
19.5 | 2.111 | 0.14355 | -0.014 | 14.706
20 | 2.15 | 0.15342 | -0.015 | 14.013

## 64. Re 14M Mach 0.50 (1)
BIGFOIL.COM POLAR EXPORT
e340
EPPLER 340 |  |  |  | Cl Max: | 2.335 | at alpha= | 20 | deg
JavaFoil+Calcfoil stall+Eppler ext transition |  |  |  | L/D Max: | 31.656 | at alpha= | 14 | deg
Re: | 14000000 |  |  | Cd Min: | 0.00833 | at alpha= | -3.5 | deg
Mach: | 0.5 |  |  | Cl=0 at alpha= | -0.28873 | deg
|  |  |  | @ Cl=0.1, Cd= | 0.011643
|  |  |  | @ Cl=0.4, Cd= | 0.025476
|  |  |  | @ Cl=0.6, Cd= | 0.025168
alpha (deg) | Cl | Cd | Cm | Cl/Cd
-20 | -2.219 | 0.17947 | 0.043 | -12.364
-19.5 | -2.165 | 0.17509 | 0.042 | -12.367
-19 | -2.118 | 0.14947 | 0.043 | -14.173
-18.5 | -2.073 | 0.132 | 0.044 | -15.706
-18 | -2.019 | 0.1259 | 0.044 | -16.034
-17.5 | -1.961 | 0.12149 | 0.043 | -16.142
-17 | -1.901 | 0.11858 | 0.042 | -16.031
-16.5 | -1.842 | 0.11518 | 0.04 | -15.993
-16 | -0.873 | 0.1128 | 0.039 | -7.743
-15.5 | -0.844 | 0.10948 | 0.037 | -7.712
-15 | -0.817 | 0.105 | 0.036 | -7.781
-14.5 | -0.791 | 0.10781 | 0.036 | -7.333
-14 | -0.765 | 0.09922 | 0.037 | -7.713
-13.5 | -0.738 | 0.09379 | 0.036 | -7.866
-13 | -0.71 | 0.08939 | 0.035 | -7.938
-12.5 | -0.681 | 0.08596 | 0.033 | -7.927
-12 | -0.653 | 0.08221 | 0.032 | -7.941
-11.5 | -0.625 | 0.07963 | 0.03 | -7.845
-11 | -0.598 | 0.07663 | 0.03 | -7.798
-10.5 | -0.57 | 0.07601 | 0.029 | -7.499
-10 | -0.544 | 0.06647 | 0.03 | -8.178
-9.5 | -0.519 | 0.05808 | 0.032 | -8.933
-9 | -0.499 | 0.04828 | 0.036 | -10.327
-8.5 | -0.564 | 0.01075 | 0.053 | -52.503
-8 | -0.532 | 0.00992 | 0.053 | -53.577
-7.5 | -0.407 | 0.04541 | 0.029 | -8.963
-7 | -0.464 | 0.00915 | 0.051 | -50.713
-6.5 | -0.43 | 0.00883 | 0.05 | -48.682
-6 | -0.396 | 0.00863 | 0.049 | -45.901
-5.5 | -0.362 | 0.00854 | 0.048 | -42.359
-5 | -0.328 | 0.00858 | 0.047 | -38.181
-4.5 | -0.293 | 0.00867 | 0.046 | -33.807
-4 | -0.331 | 0.00871 | 0.045 | -38.049
-3.5 | -0.385 | 0.00833 | 0.044 | -46.276
-3 | -0.351 | 0.00927 | 0.043 | -37.873
-2.5 | -0.298 | 0.01014 | 0.041 | -29.383
-2 | -0.236 | 0.00862 | 0.04 | -27.356
-1.5 | -0.172 | 0.00927 | 0.039 | -18.562
-1 | -0.101 | 0.01005 | 0.038 | -10.039
-0.5 | -0.03 | 0.01059 | 0.037 | -2.809
0 | 0.041 | 0.01043 | 0.035 | 3.974
0.5 | 0.113 | 0.01191 | 0.034 | 9.457
1 | 0.184 | 0.01448 | 0.033 | 12.691
1.5 | 0.255 | 0.02192 | 0.032 | 11.635
2 | 0.326 | 0.0226 | 0.03 | 14.434
2.5 | 0.397 | 0.02553 | 0.029 | 15.566
3 | 0.468 | 0.02426 | 0.028 | 19.306
3.5 | 0.54 | 0.02434 | 0.026 | 22.168
4 | 0.611 | 0.02532 | 0.025 | 24.116
4.5 | 0.682 | 0.02635 | 0.024 | 25.862
5 | 0.752 | 0.02745 | 0.022 | 27.411
5.5 | 0.823 | 0.02914 | 0.021 | 28.253
6 | 0.894 | 0.03099 | 0.019 | 28.849
6.5 | 0.965 | 0.03355 | 0.018 | 28.758
7 | 1.032 | 0.07088 | 0.017 | 14.558
7.5 | 1.1 | 0.07717 | 0.015 | 14.25
8 | 1.156 | 0.07047 | 0.014 | 16.402
8.5 | 1.202 | 0.06315 | 0.012 | 19.032
9 | 1.252 | 0.06055 | 0.01 | 20.671
9.5 | 1.304 | 0.05049 | 0.009 | 25.819
10 | 1.355 | 0.04882 | 0.007 | 27.748
10.5 | 1.405 | 0.05581 | 0.006 | 25.179
11 | 1.454 | 0.05513 | 0.004 | 26.378
11.5 | 1.495 | 0.0488 | 0.003 | 30.637
12 | 1.543 | 0.0555 | 0.002 | 27.8
12.5 | 1.599 | 0.05071 | 0.001 | 31.527
13 | 1.647 | 0.05681 | -0.001 | 28.991
13.5 | 1.707 | 0.05686 | -0.002 | 30.026
14 | 1.758 | 0.05554 | -0.003 | 31.656
14.5 | 1.811 | 0.07574 | -0.004 | 23.912
15 | 1.866 | 0.08151 | -0.006 | 22.896
15.5 | 1.917 | 0.08948 | -0.007 | 21.422
16 | 1.891 | 0.13398 | -0.007 | 14.114
16.5 | 1.963 | 0.13583 | -0.008 | 14.456
17 | 2.032 | 0.13751 | -0.009 | 14.778
17.5 | 2.074 | 0.15427 | -0.01 | 13.445
18 | 2.109 | 0.17661 | -0.011 | 11.942
18.5 | 2.174 | 0.18038 | -0.012 | 12.051
19 | 2.238 | 0.18428 | -0.013 | 12.145
19.5 | 2.29 | 0.19796 | -0.014 | 11.569
20 | 2.335 | 0.21635 | -0.015 | 10.795

## 65. Re 16M Mach 0.00 (1)
BIGFOIL.COM POLAR EXPORT
e340
EPPLER 340 |  |  |  | Cl Max: | 2.146 | at alpha= | 20 | deg
JavaFoil+Calcfoil stall+Eppler ext transition |  |  |  | L/D Max: | 46.819 | at alpha= | 5 | deg
Re: | 16000000 |  |  | Cd Min: | 0.00556 | at alpha= | -4.5 | deg
Mach: | 0 |  |  | Cl=0 at alpha= | -0.29032 | deg
|  |  |  | @ Cl=0.1, Cd= | 0.0082477
|  |  |  | @ Cl=0.4, Cd= | 0.011017
|  |  |  | @ Cl=0.6, Cd= | 0.013064
alpha (deg) | Cl | Cd | Cm | Cl/Cd
-14 | -0.449 | 0.05759 | 0.043 | -7.79
-13.5 | -0.499 | 0.0292 | 0.049 | -17.097
-13 | -0.554 | 0.01496 | 0.052 | -37.033
-12.5 | -0.578 | 0.01331 | 0.052 | -43.444
-12 | -0.599 | 0.00759 | 0.052 | -78.933
-11.5 | -0.619 | 0.00837 | 0.051 | -73.942
-11 | -0.636 | 0.0074 | 0.05 | -85.99
-10.5 | -0.651 | 0.01076 | 0.05 | -60.466
-10 | -0.663 | 0.01017 | 0.049 | -65.122
-9.5 | -0.671 | 0.00953 | 0.048 | -70.391
-9 | -0.675 | 0.00905 | 0.047 | -74.651
-8.5 | -0.675 | 0.00857 | 0.047 | -78.771
-8 | -0.669 | 0.00815 | 0.046 | -82.162
-7.5 | -0.658 | 0.0078 | 0.045 | -84.326
-7 | -0.641 | 0.00718 | 0.044 | -89.247
-6.5 | -0.618 | 0.00709 | 0.043 | -87.246
-6 | -0.59 | 0.00744 | 0.042 | -79.36
-5.5 | -0.556 | 0.00709 | 0.042 | -78.429
-5 | -0.518 | 0.00732 | 0.041 | -70.682
-4.5 | -0.474 | 0.00556 | 0.04 | -85.257
-4 | -0.427 | 0.00624 | 0.039 | -68.432
-3.5 | -0.376 | 0.00741 | 0.038 | -50.732
-3 | -0.322 | 0.00799 | 0.037 | -40.294
-2.5 | -0.266 | 0.00869 | 0.036 | -30.557
-2 | -0.207 | 0.00743 | 0.035 | -27.876
-1.5 | -0.149 | 0.00769 | 0.034 | -19.381
-1 | -0.087 | 0.00797 | 0.033 | -10.965
-0.5 | -0.026 | 0.00809 | 0.032 | -3.183
0 | 0.036 | 0.00778 | 0.031 | 4.616
0.5 | 0.098 | 0.00823 | 0.03 | 11.858
1 | 0.159 | 0.00877 | 0.028 | 18.15
1.5 | 0.221 | 0.00926 | 0.027 | 23.842
2 | 0.282 | 0.00994 | 0.026 | 28.42
2.5 | 0.344 | 0.01061 | 0.025 | 32.44
3 | 0.406 | 0.01106 | 0.024 | 36.689
3.5 | 0.467 | 0.01176 | 0.023 | 39.741
4 | 0.529 | 0.01244 | 0.022 | 42.501
4.5 | 0.59 | 0.0129 | 0.02 | 45.747
5 | 0.652 | 0.01392 | 0.019 | 46.819
5.5 | 0.713 | 0.01541 | 0.018 | 46.261
6 | 0.774 | 0.01707 | 0.017 | 45.367
6.5 | 0.835 | 0.01892 | 0.016 | 44.16
7 | 0.897 | 0.02107 | 0.014 | 42.563
7.5 | 0.958 | 0.0235 | 0.013 | 40.746
8 | 1.019 | 0.02571 | 0.012 | 39.626
8.5 | 1.079 | 0.02881 | 0.011 | 37.475
9 | 1.14 | 0.03255 | 0.009 | 35.026
9.5 | 1.201 | 0.03705 | 0.008 | 32.414
10 | 1.256 | 0.08607 | 0.007 | 14.592
10.5 | 1.314 | 0.09236 | 0.006 | 14.223
11 | 1.354 | 0.08801 | 0.004 | 15.383
11.5 | 1.396 | 0.08036 | 0.003 | 17.37
12 | 1.44 | 0.08091 | 0.002 | 17.791
12.5 | 1.485 | 0.07974 | 0 | 18.616
13 | 1.526 | 0.0929 | -0.001 | 16.428
13.5 | 1.573 | 0.0814 | -0.002 | 19.327
14 | 1.616 | 0.0797 | -0.003 | 20.279
14.5 | 1.663 | 0.08837 | -0.004 | 18.814
15 | 1.708 | 0.08374 | -0.005 | 20.4
15.5 | 1.754 | 0.09221 | -0.006 | 19.022
16 | 1.799 | 0.10163 | -0.008 | 17.702
16.5 | 1.844 | 0.09526 | -0.009 | 19.358
17 | 1.889 | 0.0954 | -0.01 | 19.802
17.5 | 1.933 | 0.09052 | -0.011 | 21.349
18 | 1.977 | 0.09841 | -0.012 | 20.089
18.5 | 2.019 | 0.1078 | -0.013 | 18.734
19 | 2.062 | 0.10204 | -0.014 | 20.21
19.5 | 2.105 | 0.11081 | -0.015 | 18.994
20 | 2.146 | 0.11091 | -0.016 | 19.35

## 66. Re 16M Mach 0.10 (1)
BIGFOIL.COM POLAR EXPORT
e340
EPPLER 340 |  |  |  | Cl Max: | 2.151 | at alpha= | 20 | deg
JavaFoil+Calcfoil stall+Eppler ext transition |  |  |  | L/D Max: | 45.776 | at alpha= | 5 | deg
Re: | 16000000 |  |  | Cd Min: | 0.00554 | at alpha= | -4.5 | deg
Mach: | 0.1 |  |  | Cl=0 at alpha= | -0.29032 | deg
|  |  |  | @ Cl=0.1, Cd= | 0.0083184
|  |  |  | @ Cl=0.4, Cd= | 0.011189
|  |  |  | @ Cl=0.6, Cd= | 0.013361
alpha (deg) | Cl | Cd | Cm | Cl/Cd
-13.5 | -0.414 | 0.06384 | 0.04 | -6.488
-13 | -0.499 | 0.017 | 0.052 | -29.378
-12.5 | -0.531 | 0.0138 | 0.052 | -38.522
-12 | -0.557 | 0.01276 | 0.052 | -43.652
-11.5 | -0.58 | 0.00674 | 0.051 | -86.074
-11 | -0.602 | 0.01156 | 0.051 | -52.018
-10.5 | -0.62 | 0.01089 | 0.05 | -56.984
-10 | -0.636 | 0.01028 | 0.049 | -61.923
-9.5 | -0.649 | 0.00961 | 0.048 | -67.522
-9 | -0.657 | 0.0091 | 0.048 | -72.215
-8.5 | -0.661 | 0.00864 | 0.047 | -76.425
-8 | -0.658 | 0.00822 | 0.046 | -80.075
-7.5 | -0.65 | 0.00779 | 0.045 | -83.484
-7 | -0.635 | 0.00724 | 0.044 | -87.802
-6.5 | -0.615 | 0.00711 | 0.044 | -86.521
-6 | -0.588 | 0.00743 | 0.043 | -79.17
-5.5 | -0.556 | 0.00709 | 0.042 | -78.438
-5 | -0.518 | 0.00739 | 0.041 | -70.062
-4.5 | -0.475 | 0.00554 | 0.04 | -85.734
-4 | -0.428 | 0.00626 | 0.039 | -68.397
-3.5 | -0.378 | 0.00736 | 0.038 | -51.284
-3 | -0.323 | 0.00801 | 0.037 | -40.352
-2.5 | -0.267 | 0.0087 | 0.036 | -30.67
-2 | -0.208 | 0.00746 | 0.035 | -27.898
-1.5 | -0.15 | 0.00772 | 0.034 | -19.388
-1 | -0.088 | 0.00802 | 0.033 | -10.956
-0.5 | -0.026 | 0.00814 | 0.032 | -3.178
0 | 0.036 | 0.00784 | 0.031 | 4.602
0.5 | 0.098 | 0.0083 | 0.03 | 11.808
1 | 0.16 | 0.00887 | 0.029 | 18.044
1.5 | 0.222 | 0.00938 | 0.027 | 23.669
2 | 0.284 | 0.01011 | 0.026 | 28.083
2.5 | 0.346 | 0.01078 | 0.025 | 32.094
3 | 0.408 | 0.01125 | 0.024 | 36.244
3.5 | 0.47 | 0.012 | 0.023 | 39.118
4 | 0.531 | 0.01272 | 0.022 | 41.791
4.5 | 0.593 | 0.01324 | 0.02 | 44.813
5 | 0.655 | 0.01431 | 0.019 | 45.776
5.5 | 0.717 | 0.01591 | 0.018 | 45.052
6 | 0.778 | 0.01767 | 0.017 | 44.052
6.5 | 0.84 | 0.01965 | 0.016 | 42.726
7 | 0.901 | 0.02196 | 0.014 | 41.036
7.5 | 0.963 | 0.0246 | 0.013 | 39.133
8 | 1.024 | 0.02699 | 0.012 | 37.934
8.5 | 1.085 | 0.0304 | 0.011 | 35.693
9 | 1.146 | 0.03456 | 0.009 | 33.162
9.5 | 1.203 | 0.08096 | 0.008 | 14.862
10 | 1.262 | 0.09364 | 0.007 | 13.474
10.5 | 1.319 | 0.09676 | 0.006 | 13.634
11 | 1.355 | 0.08697 | 0.004 | 15.583
11.5 | 1.399 | 0.08845 | 0.003 | 15.822
12 | 1.443 | 0.08951 | 0.002 | 16.125
12.5 | 1.489 | 0.08865 | 0 | 16.793
13 | 1.531 | 0.08901 | -0.001 | 17.197
13.5 | 1.575 | 0.09264 | -0.002 | 17.005
14 | 1.621 | 0.08938 | -0.003 | 18.137
14.5 | 1.667 | 0.09969 | -0.004 | 16.724
15 | 1.713 | 0.09439 | -0.005 | 18.151
15.5 | 1.759 | 0.10473 | -0.007 | 16.795
16 | 1.804 | 0.09866 | -0.008 | 18.285
16.5 | 1.849 | 0.10933 | -0.009 | 16.914
17 | 1.894 | 0.10909 | -0.01 | 17.361
17.5 | 1.938 | 0.10287 | -0.011 | 18.839
18 | 1.982 | 0.11302 | -0.012 | 17.532
18.5 | 2.024 | 0.10716 | -0.013 | 18.89
19 | 2.067 | 0.11715 | -0.014 | 17.646
19.5 | 2.108 | 0.12863 | -0.015 | 16.391
20 | 2.151 | 0.11158 | -0.016 | 19.276

## 67. Re 16M Mach 0.25 (1)
BIGFOIL.COM POLAR EXPORT
e340
EPPLER 340 |  |  |  | Cl Max: | 2.152 | at alpha= | 20 | deg
JavaFoil+Calcfoil stall+Eppler ext transition |  |  |  | L/D Max: | 38.959 | at alpha= | 4.5 | deg
Re: | 16000000 |  |  | Cd Min: | 0.00557 | at alpha= | -4.5 | deg
Mach: | 0.25 |  |  | Cl=0 at alpha= | -0.28906 | deg
|  |  |  | @ Cl=0.1, Cd= | 0.0087712
|  |  |  | @ Cl=0.4, Cd= | 0.012318
|  |  |  | @ Cl=0.6, Cd= | 0.015495
alpha (deg) | Cl | Cd | Cm | Cl/Cd
-12 | -0.071 | 0.06123 | 0.037 | -1.166
-11.5 | -0.186 | 0.01489 | 0.052 | -12.467
-11 | -0.271 | 0.0128 | 0.052 | -21.195
-10.5 | -0.339 | 0.01178 | 0.051 | -28.774
-10 | -0.398 | 0.01098 | 0.05 | -36.275
-9.5 | -0.45 | 0.01018 | 0.05 | -44.265
-9 | -0.495 | 0.00957 | 0.049 | -51.715
-8.5 | -0.532 | 0.00904 | 0.048 | -58.858
-8 | -0.56 | 0.0085 | 0.047 | -65.873
-7.5 | -0.578 | 0.00814 | 0.046 | -70.943
-7 | -0.585 | 0.00745 | 0.046 | -78.488
-6.5 | -0.582 | 0.00725 | 0.045 | -80.246
-6 | -0.569 | 0.00727 | 0.044 | -78.264
-5.5 | -0.547 | 0.00752 | 0.043 | -72.769
-5 | -0.516 | 0.00753 | 0.042 | -68.518
-4.5 | -0.478 | 0.00557 | 0.041 | -85.847
-4 | -0.434 | 0.00633 | 0.04 | -68.562
-3.5 | -0.384 | 0.00746 | 0.039 | -51.521
-3 | -0.33 | 0.0082 | 0.038 | -40.302
-2.5 | -0.273 | 0.00892 | 0.037 | -30.638
-2 | -0.214 | 0.00762 | 0.036 | -28.031
-1.5 | -0.154 | 0.00795 | 0.035 | -19.355
-1 | -0.09 | 0.00827 | 0.034 | -10.91
-0.5 | -0.027 | 0.00849 | 0.033 | -3.134
0 | 0.037 | 0.00885 | 0.032 | 4.187
0.5 | 0.101 | 0.00877 | 0.03 | 11.489
1 | 0.164 | 0.00945 | 0.029 | 17.395
1.5 | 0.228 | 0.01008 | 0.028 | 22.636
2 | 0.292 | 0.01088 | 0.027 | 26.806
2.5 | 0.355 | 0.01184 | 0.026 | 30.016
3 | 0.419 | 0.01252 | 0.025 | 33.469
3.5 | 0.483 | 0.01353 | 0.023 | 35.67
4 | 0.546 | 0.01466 | 0.022 | 37.25
4.5 | 0.61 | 0.01565 | 0.021 | 38.959
5 | 0.673 | 0.01735 | 0.02 | 38.779
5.5 | 0.736 | 0.01976 | 0.019 | 37.26
6 | 0.8 | 0.02258 | 0.017 | 35.419
6.5 | 0.863 | 0.02609 | 0.016 | 33.071
7 | 0.926 | 0.03015 | 0.015 | 30.715
7.5 | 0.989 | 0.03535 | 0.014 | 27.981
8 | 1.052 | 0.04081 | 0.012 | 25.778
8.5 | 1.115 | 0.04929 | 0.011 | 22.62
9 | 1.174 | 0.14162 | 0.01 | 8.288
9.5 | 1.234 | 0.19027 | 0.008 | 6.485
10 | 1.29 | 0.33541 | 0.007 | 3.847
10.5 | 1.328 | 0.32031 | 0.006 | 4.146
11 | 1.372 | 0.31065 | 0.004 | 4.418
11.5 | 1.419 | 0.29786 | 0.003 | 4.763
12 | 1.465 | 0.27708 | 0.002 | 5.286
12.5 | 1.507 | 0.26153 | 0 | 5.763
13 | 1.553 | 0.23669 | -0.001 | 6.561
13.5 | 1.599 | 0.25351 | -0.002 | 6.309
14 | 1.647 | 0.1999 | -0.003 | 8.238
14.5 | 1.693 | 0.21177 | -0.004 | 7.995
15 | 1.739 | 0.18645 | -0.005 | 9.328
15.5 | 1.784 | 0.1981 | -0.007 | 9.007
16 | 1.829 | 0.17487 | -0.008 | 10.461
16.5 | 1.873 | 0.18522 | -0.009 | 10.111
17 | 1.916 | 0.1487 | -0.01 | 12.885
17.5 | 1.958 | 0.15864 | -0.011 | 12.34
18 | 1.998 | 0.14442 | -0.012 | 13.837
18.5 | 2.037 | 0.1556 | -0.013 | 13.089
19 | 2.074 | 0.14695 | -0.013 | 14.112
19.5 | 2.115 | 0.14015 | -0.014 | 15.09
20 | 2.152 | 0.15061 | -0.015 | 14.292

## 68. Re 16M Mach 0.50 (1)
BIGFOIL.COM POLAR EXPORT
e340
EPPLER 340 |  |  |  | Cl Max: | 2.336 | at alpha= | 20 | deg
JavaFoil+Calcfoil stall+Eppler ext transition |  |  |  | L/D Max: | 32.363 | at alpha= | 14 | deg
Re: | 16000000 |  |  | Cd Min: | 0.00668 | at alpha= | -4 | deg
Mach: | 0.5 |  |  | Cl=0 at alpha= | -0.28873 | deg
|  |  |  | @ Cl=0.1, Cd= | 0.011953
|  |  |  | @ Cl=0.4, Cd= | 0.026987
|  |  |  | @ Cl=0.6, Cd= | 0.025646
alpha (deg) | Cl | Cd | Cm | Cl/Cd
-20 | -2.219 | 0.18607 | 0.043 | -11.925
-19.5 | -2.165 | 0.18126 | 0.042 | -11.945
-19 | -2.114 | 0.15715 | 0.042 | -13.455
-18.5 | -2.071 | 0.1338 | 0.044 | -15.481
-18 | -2.018 | 0.12662 | 0.044 | -15.934
-17.5 | -1.96 | 0.12253 | 0.043 | -15.997
-17 | -1.9 | 0.11955 | 0.041 | -15.894
-16.5 | -1.842 | 0.11958 | 0.04 | -15.4
-16 | -0.873 | 0.11428 | 0.039 | -7.642
-15.5 | -0.845 | 0.11066 | 0.037 | -7.632
-15 | -0.817 | 0.10677 | 0.036 | -7.653
-14.5 | -0.791 | 0.10779 | 0.036 | -7.338
-14 | -0.766 | 0.09778 | 0.037 | -7.833
-13.5 | -0.738 | 0.0925 | 0.036 | -7.983
-13 | -0.71 | 0.08867 | 0.035 | -8.005
-12.5 | -0.682 | 0.08513 | 0.034 | -8.008
-12 | -0.653 | 0.08141 | 0.032 | -8.024
-11.5 | -0.625 | 0.07936 | 0.03 | -7.873
-11 | -0.598 | 0.07636 | 0.03 | -7.826
-10.5 | -0.57 | 0.07658 | 0.029 | -7.444
-10 | -0.544 | 0.06606 | 0.03 | -8.233
-9.5 | -0.519 | 0.0574 | 0.033 | -9.05
-9 | -0.501 | 0.04624 | 0.037 | -10.841
-8.5 | -0.565 | 0.0105 | 0.054 | -53.743
-8 | -0.532 | 0.00969 | 0.053 | -54.862
-7.5 | -0.408 | 0.04426 | 0.03 | -9.223
-7 | -0.464 | 0.00896 | 0.051 | -51.795
-6.5 | -0.43 | 0.00865 | 0.05 | -49.707
-6 | -0.396 | 0.00845 | 0.049 | -46.887
-5.5 | -0.362 | 0.00835 | 0.048 | -43.356
-5 | -0.328 | 0.00843 | 0.047 | -38.888
-4.5 | -0.293 | 0.00849 | 0.046 | -34.543
-4 | -0.331 | 0.00668 | 0.045 | -49.582
-3.5 | -0.385 | 0.0082 | 0.044 | -47.009
-3 | -0.351 | 0.00906 | 0.043 | -38.765
-2.5 | -0.298 | 0.00995 | 0.041 | -29.954
-2 | -0.236 | 0.00851 | 0.04 | -27.716
-1.5 | -0.172 | 0.0091 | 0.039 | -18.901
-1 | -0.101 | 0.00986 | 0.038 | -10.236
-0.5 | -0.03 | 0.01044 | 0.037 | -2.849
0 | 0.041 | 0.01165 | 0.035 | 3.559
0.5 | 0.113 | 0.01202 | 0.034 | 9.368
1 | 0.184 | 0.01481 | 0.033 | 12.415
1.5 | 0.255 | 0.02223 | 0.032 | 11.473
2 | 0.326 | 0.02328 | 0.03 | 14.009
2.5 | 0.397 | 0.027 | 0.029 | 14.715
3 | 0.468 | 0.02669 | 0.028 | 17.554
3.5 | 0.54 | 0.02606 | 0.026 | 20.699
4 | 0.611 | 0.02557 | 0.025 | 23.88
4.5 | 0.682 | 0.02614 | 0.024 | 26.068
5 | 0.752 | 0.02732 | 0.022 | 27.54
5.5 | 0.823 | 0.02904 | 0.021 | 28.347
6 | 0.894 | 0.03069 | 0.019 | 29.13
6.5 | 0.965 | 0.03354 | 0.018 | 28.766
7 | 1.032 | 0.07038 | 0.017 | 14.661
7.5 | 1.1 | 0.07678 | 0.015 | 14.324
8 | 1.158 | 0.0767 | 0.014 | 15.1
8.5 | 1.203 | 0.06268 | 0.012 | 19.194
9 | 1.254 | 0.05971 | 0.01 | 20.996
9.5 | 1.306 | 0.05797 | 0.009 | 22.523
10 | 1.357 | 0.05623 | 0.007 | 24.127
10.5 | 1.408 | 0.05462 | 0.006 | 25.771
11 | 1.449 | 0.05005 | 0.004 | 28.951
11.5 | 1.498 | 0.04762 | 0.003 | 31.45
12 | 1.546 | 0.05404 | 0.002 | 28.608
12.5 | 1.601 | 0.04955 | 0.001 | 32.317
13 | 1.65 | 0.05558 | -0.001 | 29.679
13.5 | 1.711 | 0.05524 | -0.002 | 30.974
14 | 1.761 | 0.05441 | -0.003 | 32.363
14.5 | 1.778 | 0.09066 | -0.004 | 19.612
15 | 1.843 | 0.09302 | -0.005 | 19.817
15.5 | 1.899 | 0.09993 | -0.007 | 19
16 | 1.878 | 0.14419 | -0.006 | 13.023
16.5 | 1.949 | 0.1462 | -0.008 | 13.332
17 | 2.019 | 0.14715 | -0.009 | 13.724
17.5 | 2.068 | 0.16152 | -0.01 | 12.801
18 | 2.107 | 0.1823 | -0.011 | 11.56
18.5 | 2.171 | 0.1865 | -0.012 | 11.642
19 | 2.235 | 0.19004 | -0.013 | 11.763
19.5 | 2.289 | 0.20273 | -0.014 | 11.292
20 | 2.336 | 0.22066 | -0.015 | 10.585

## 69. Re 18M Mach 0.00 (1)
BIGFOIL.COM POLAR EXPORT
e340
EPPLER 340 |  |  |  | Cl Max: | 2.149 | at alpha= | 20 | deg
JavaFoil+Calcfoil stall+Eppler ext transition |  |  |  | L/D Max: | 46.091 | at alpha= | 5 | deg
Re: | 18000000 |  |  | Cd Min: | 0.00547 | at alpha= | -4.5 | deg
Mach: | 0 |  |  | Cl=0 at alpha= | -0.29032 | deg
|  |  |  | @ Cl=0.1, Cd= | 0.0083487
|  |  |  | @ Cl=0.4, Cd= | 0.011384
|  |  |  | @ Cl=0.6, Cd= | 0.013729
alpha (deg) | Cl | Cd | Cm | Cl/Cd
-14 | -0.48 | 0.02983 | 0.049 | -16.098
-13.5 | -0.53 | 0.01641 | 0.053 | -32.296
-13 | -0.555 | 0.01431 | 0.053 | -38.816
-12.5 | -0.579 | 0.00854 | 0.052 | -67.812
-12 | -0.6 | 0.00745 | 0.052 | -80.568
-11.5 | -0.619 | 0.0082 | 0.051 | -75.483
-11 | -0.636 | 0.00727 | 0.05 | -87.579
-10.5 | -0.651 | 0.00631 | 0.05 | -103.252
-10 | -0.663 | 0.00998 | 0.049 | -66.422
-9.5 | -0.671 | 0.00934 | 0.048 | -71.853
-9 | -0.676 | 0.00888 | 0.047 | -76.105
-8.5 | -0.676 | 0.00841 | 0.047 | -80.342
-8 | -0.669 | 0.008 | 0.046 | -83.732
-7.5 | -0.658 | 0.00763 | 0.045 | -86.224
-7 | -0.641 | 0.00706 | 0.044 | -90.77
-6.5 | -0.618 | 0.00696 | 0.043 | -88.851
-6 | -0.59 | 0.00727 | 0.042 | -81.124
-5.5 | -0.556 | 0.00696 | 0.042 | -80.001
-5 | -0.518 | 0.00721 | 0.041 | -71.835
-4.5 | -0.474 | 0.00547 | 0.04 | -86.631
-4 | -0.427 | 0.00616 | 0.039 | -69.297
-3.5 | -0.376 | 0.00727 | 0.038 | -51.706
-3 | -0.322 | 0.00779 | 0.037 | -41.35
-2.5 | -0.266 | 0.0086 | 0.036 | -30.866
-2 | -0.207 | 0.00733 | 0.035 | -28.268
-1.5 | -0.149 | 0.00757 | 0.034 | -19.674
-1 | -0.087 | 0.00785 | 0.033 | -11.133
-0.5 | -0.026 | 0.00799 | 0.032 | -3.221
0 | 0.036 | 0.00843 | 0.031 | 4.26
0.5 | 0.098 | 0.00833 | 0.03 | 11.716
1 | 0.159 | 0.0089 | 0.028 | 17.884
1.5 | 0.221 | 0.0094 | 0.027 | 23.494
2 | 0.282 | 0.01009 | 0.026 | 27.985
2.5 | 0.344 | 0.01077 | 0.025 | 31.96
3 | 0.406 | 0.01145 | 0.024 | 35.418
3.5 | 0.467 | 0.01223 | 0.023 | 38.215
4 | 0.529 | 0.01295 | 0.022 | 40.827
4.5 | 0.59 | 0.01365 | 0.02 | 43.233
5 | 0.652 | 0.01414 | 0.019 | 46.091
5.5 | 0.713 | 0.01552 | 0.018 | 45.937
6 | 0.774 | 0.01697 | 0.017 | 45.633
6.5 | 0.835 | 0.01888 | 0.016 | 44.242
7 | 0.897 | 0.02094 | 0.014 | 42.812
7.5 | 0.958 | 0.0234 | 0.013 | 40.923
8 | 1.019 | 0.02551 | 0.012 | 39.928
8.5 | 1.079 | 0.02863 | 0.011 | 37.7
9 | 1.14 | 0.03233 | 0.009 | 35.267
9.5 | 1.201 | 0.03659 | 0.008 | 32.821
10 | 1.256 | 0.08507 | 0.007 | 14.767
10.5 | 1.314 | 0.09137 | 0.006 | 14.383
11 | 1.359 | 0.09452 | 0.004 | 14.376
11.5 | 1.399 | 0.08885 | 0.003 | 15.75
12 | 1.443 | 0.09044 | 0.002 | 15.95
12.5 | 1.488 | 0.09006 | 0 | 16.518
13 | 1.53 | 0.09066 | -0.001 | 16.874
13.5 | 1.574 | 0.08099 | -0.002 | 19.438
14 | 1.619 | 0.07803 | -0.003 | 20.751
14.5 | 1.666 | 0.08641 | -0.004 | 19.277
15 | 1.711 | 0.09569 | -0.005 | 17.886
15.5 | 1.757 | 0.09007 | -0.007 | 19.51
16 | 1.802 | 0.09927 | -0.008 | 18.156
16.5 | 1.847 | 0.09313 | -0.009 | 19.834
17 | 1.892 | 0.09358 | -0.01 | 20.217
17.5 | 1.936 | 0.10254 | -0.011 | 18.879
18 | 1.98 | 0.09651 | -0.012 | 20.512
18.5 | 2.023 | 0.10532 | -0.013 | 19.206
19 | 2.065 | 0.09992 | -0.014 | 20.667
19.5 | 2.108 | 0.10854 | -0.015 | 19.421
20 | 2.149 | 0.10845 | -0.016 | 19.82

## 70. Re 18M Mach 0.10 (1)
BIGFOIL.COM POLAR EXPORT
e340
EPPLER 340 |  |  |  | Cl Max: | 2.153 | at alpha= | 20 | deg
JavaFoil+Calcfoil stall+Eppler ext transition |  |  |  | L/D Max: | 45.031 | at alpha= | 5 | deg
Re: | 18000000 |  |  | Cd Min: | 0.00544 | at alpha= | -4.5 | deg
Mach: | 0.1 |  |  | Cl=0 at alpha= | -0.29032 | deg
|  |  |  | @ Cl=0.1, Cd= | 0.0084194
|  |  |  | @ Cl=0.4, Cd= | 0.011558
|  |  |  | @ Cl=0.6, Cd= | 0.014052
alpha (deg) | Cl | Cd | Cm | Cl/Cd
-13.5 | -0.425 | 0.05157 | 0.043 | -8.236
-13 | -0.504 | 0.01534 | 0.052 | -32.867
-12.5 | -0.532 | 0.01336 | 0.052 | -39.852
-12 | -0.557 | 0.00758 | 0.052 | -73.577
-11.5 | -0.581 | 0.00827 | 0.051 | -70.262
-11 | -0.602 | 0.00736 | 0.051 | -81.761
-10.5 | -0.621 | 0.00635 | 0.05 | -97.816
-10 | -0.637 | 0.01007 | 0.049 | -63.197
-9.5 | -0.649 | 0.00943 | 0.048 | -68.817
-9 | -0.657 | 0.00892 | 0.048 | -73.744
-8.5 | -0.661 | 0.00849 | 0.047 | -77.819
-8 | -0.658 | 0.00809 | 0.046 | -81.341
-7.5 | -0.65 | 0.00773 | 0.045 | -84.115
-7 | -0.635 | 0.00711 | 0.044 | -89.32
-6.5 | -0.615 | 0.00692 | 0.044 | -88.829
-6 | -0.588 | 0.00726 | 0.043 | -81.012
-5.5 | -0.556 | 0.00696 | 0.042 | -79.859
-5 | -0.518 | 0.00721 | 0.041 | -71.824
-4.5 | -0.475 | 0.00544 | 0.04 | -87.389
-4 | -0.428 | 0.00616 | 0.039 | -69.508
-3.5 | -0.378 | 0.00727 | 0.038 | -51.916
-3 | -0.323 | 0.00781 | 0.037 | -41.413
-2.5 | -0.267 | 0.00861 | 0.036 | -30.978
-2 | -0.208 | 0.00736 | 0.035 | -28.29
-1.5 | -0.15 | 0.00761 | 0.034 | -19.682
-1 | -0.088 | 0.00789 | 0.033 | -11.125
-0.5 | -0.026 | 0.00805 | 0.032 | -3.216
0 | 0.036 | 0.0085 | 0.031 | 4.247
0.5 | 0.098 | 0.0084 | 0.03 | 11.668
1 | 0.16 | 0.009 | 0.029 | 17.78
1.5 | 0.222 | 0.00952 | 0.027 | 23.31
2 | 0.284 | 0.01027 | 0.026 | 27.655
2.5 | 0.346 | 0.01094 | 0.025 | 31.608
3 | 0.408 | 0.01165 | 0.024 | 34.985
3.5 | 0.47 | 0.01248 | 0.023 | 37.617
4 | 0.531 | 0.01323 | 0.022 | 40.176
4.5 | 0.593 | 0.01399 | 0.02 | 42.399
5 | 0.655 | 0.01454 | 0.019 | 45.031
5.5 | 0.717 | 0.01601 | 0.018 | 44.748
6 | 0.778 | 0.01756 | 0.017 | 44.307
6.5 | 0.84 | 0.01961 | 0.016 | 42.818
7 | 0.901 | 0.02181 | 0.014 | 41.311
7.5 | 0.963 | 0.02448 | 0.013 | 39.318
8 | 1.024 | 0.02678 | 0.012 | 38.222
8.5 | 1.085 | 0.03022 | 0.011 | 35.906
9 | 1.146 | 0.03428 | 0.009 | 33.428
9.5 | 1.207 | 0.03906 | 0.008 | 30.902
10 | 1.262 | 0.09254 | 0.007 | 13.639
10.5 | 1.32 | 0.09973 | 0.006 | 13.237
11 | 1.36 | 0.09481 | 0.004 | 14.343
11.5 | 1.402 | 0.08695 | 0.003 | 16.13
12 | 1.446 | 0.08777 | 0.002 | 16.48
12.5 | 1.487 | 0.09005 | 0 | 16.514
13 | 1.534 | 0.1013 | -0.001 | 15.142
13.5 | 1.579 | 0.09055 | -0.002 | 17.433
14 | 1.624 | 0.08744 | -0.003 | 18.571
14.5 | 1.67 | 0.09735 | -0.004 | 17.159
15 | 1.716 | 0.0923 | -0.005 | 18.596
15.5 | 1.762 | 0.10229 | -0.007 | 17.228
16 | 1.807 | 0.11358 | -0.008 | 15.911
16.5 | 1.852 | 0.10696 | -0.009 | 17.318
17 | 1.897 | 0.10671 | -0.01 | 17.779
17.5 | 1.941 | 0.10075 | -0.011 | 19.266
18 | 1.985 | 0.11052 | -0.012 | 17.959
18.5 | 2.028 | 0.12153 | -0.013 | 16.683
19 | 2.07 | 0.11504 | -0.014 | 17.989
19.5 | 2.112 | 0.12592 | -0.015 | 16.77
20 | 2.153 | 0.10992 | -0.016 | 19.585

## 71. Re 18M Mach 0.25 (1)
BIGFOIL.COM POLAR EXPORT
e340
EPPLER 340 |  |  |  | Cl Max: | 2.156 | at alpha= | 20 | deg
JavaFoil+Calcfoil stall+Eppler ext transition |  |  |  | L/D Max: | 38.117 | at alpha= | 5 | deg
Re: | 18000000 |  |  | Cd Min: | 0.00547 | at alpha= | -4.5 | deg
Mach: | 0.25 |  |  | Cl=0 at alpha= | -0.28906 | deg
|  |  |  | @ Cl=0.1, Cd= | 0.0088705
|  |  |  | @ Cl=0.4, Cd= | 0.012701
|  |  |  | @ Cl=0.6, Cd= | 0.016252
alpha (deg) | Cl | Cd | Cm | Cl/Cd
-12 | -0.072 | 0.05678 | 0.039 | -1.269
-11.5 | -0.187 | 0.01377 | 0.052 | -13.566
-11 | -0.272 | 0.01259 | 0.052 | -21.567
-10.5 | -0.339 | 0.0116 | 0.051 | -29.23
-10 | -0.399 | 0.01075 | 0.05 | -37.075
-9.5 | -0.451 | 0.00997 | 0.05 | -45.208
-9 | -0.495 | 0.00939 | 0.049 | -52.729
-8.5 | -0.532 | 0.00886 | 0.048 | -60.071
-8 | -0.56 | 0.00833 | 0.047 | -67.234
-7.5 | -0.578 | 0.008 | 0.047 | -72.189
-7 | -0.585 | 0.00725 | 0.046 | -80.67
-6.5 | -0.582 | 0.00713 | 0.045 | -81.598
-6 | -0.569 | 0.00711 | 0.044 | -80.018
-5.5 | -0.547 | 0.00745 | 0.043 | -73.442
-5 | -0.516 | 0.00756 | 0.042 | -68.279
-4.5 | -0.478 | 0.00547 | 0.041 | -87.358
-4 | -0.434 | 0.00622 | 0.04 | -69.725
-3.5 | -0.384 | 0.00737 | 0.039 | -52.18
-3 | -0.33 | 0.00799 | 0.038 | -41.364
-2.5 | -0.273 | 0.00878 | 0.037 | -31.134
-2 | -0.214 | 0.00748 | 0.036 | -28.536
-1.5 | -0.154 | 0.00781 | 0.035 | -19.707
-1 | -0.09 | 0.00815 | 0.034 | -11.08
-0.5 | -0.027 | 0.00838 | 0.033 | -3.173
0 | 0.037 | 0.0089 | 0.032 | 4.165
0.5 | 0.101 | 0.00887 | 0.03 | 11.352
1 | 0.164 | 0.00959 | 0.029 | 17.142
1.5 | 0.228 | 0.01023 | 0.028 | 22.301
2 | 0.292 | 0.01104 | 0.027 | 26.416
2.5 | 0.355 | 0.01204 | 0.026 | 29.521
3 | 0.419 | 0.01298 | 0.025 | 32.285
3.5 | 0.483 | 0.0141 | 0.023 | 34.236
4 | 0.546 | 0.01524 | 0.022 | 35.826
4.5 | 0.61 | 0.01644 | 0.021 | 37.077
5 | 0.673 | 0.01766 | 0.02 | 38.117
5.5 | 0.736 | 0.01983 | 0.019 | 37.143
6 | 0.8 | 0.0225 | 0.017 | 35.549
6.5 | 0.863 | 0.02603 | 0.016 | 33.152
7 | 0.926 | 0.02997 | 0.015 | 30.896
7.5 | 0.989 | 0.03518 | 0.014 | 28.111
8 | 1.052 | 0.04047 | 0.012 | 25.994
8.5 | 1.115 | 0.04896 | 0.011 | 22.773
9 | 1.174 | 0.14068 | 0.01 | 8.345
9.5 | 1.234 | 0.18821 | 0.008 | 6.558
10 | 1.293 | 0.33066 | 0.007 | 3.909
10.5 | 1.331 | 0.31688 | 0.006 | 4.199
11 | 1.375 | 0.30519 | 0.004 | 4.507
11.5 | 1.421 | 0.29348 | 0.003 | 4.843
12 | 1.467 | 0.27255 | 0.002 | 5.384
12.5 | 1.51 | 0.25592 | 0 | 5.901
13 | 1.555 | 0.2324 | -0.001 | 6.693
13.5 | 1.603 | 0.24783 | -0.002 | 6.466
14 | 1.65 | 0.19568 | -0.003 | 8.43
14.5 | 1.696 | 0.20717 | -0.004 | 8.188
15 | 1.742 | 0.18291 | -0.005 | 9.524
15.5 | 1.787 | 0.19375 | -0.007 | 9.225
16 | 1.832 | 0.17218 | -0.008 | 10.639
16.5 | 1.875 | 0.18184 | -0.009 | 10.313
17 | 1.919 | 0.14581 | -0.01 | 13.159
17.5 | 1.96 | 0.15587 | -0.011 | 12.574
18 | 2.001 | 0.14148 | -0.012 | 14.145
18.5 | 2.04 | 0.15215 | -0.013 | 13.408
19 | 2.077 | 0.14367 | -0.014 | 14.456
19.5 | 2.117 | 0.15305 | -0.014 | 13.831
20 | 2.156 | 0.14741 | -0.015 | 14.628

## 72. Re 18M Mach 0.50 (1)
BIGFOIL.COM POLAR EXPORT
e340
EPPLER 340 |  |  |  | Cl Max: | 2.336 | at alpha= | 20 | deg
JavaFoil+Calcfoil stall+Eppler ext transition |  |  |  | L/D Max: | 33.117 | at alpha= | 14 | deg
Re: | 18000000 |  |  | Cd Min: | 0.00659 | at alpha= | -4 | deg
Mach: | 0.5 |  |  | Cl=0 at alpha= | -0.28873 | deg
|  |  |  | @ Cl=0.1, Cd= | 0.012239
|  |  |  | @ Cl=0.4, Cd= | 0.027985
|  |  |  | @ Cl=0.6, Cd= | 0.027245
alpha (deg) | Cl | Cd | Cm | Cl/Cd
-20 | -2.219 | 0.19177 | 0.043 | -11.571
-19.5 | -2.165 | 0.1863 | 0.042 | -11.623
-19 | -2.114 | 0.16135 | 0.042 | -13.1
-18.5 | -2.066 | 0.1411 | 0.043 | -14.639
-18 | -2.01 | 0.13479 | 0.042 | -14.91
-17.5 | -1.952 | 0.13032 | 0.041 | -14.979
-17 | -1.895 | 0.12955 | 0.04 | -14.629
-16.5 | -1.837 | 0.12694 | 0.039 | -14.473
-16 | -0.871 | 0.12146 | 0.038 | -7.173
-15.5 | -0.844 | 0.1169 | 0.037 | -7.217
-15 | -0.817 | 0.11359 | 0.036 | -7.192
-14.5 | -0.791 | 0.10667 | 0.037 | -7.418
-14 | -0.766 | 0.09715 | 0.037 | -7.887
-13.5 | -0.739 | 0.09159 | 0.037 | -8.067
-13 | -0.71 | 0.08779 | 0.035 | -8.089
-12.5 | -0.682 | 0.08397 | 0.034 | -8.122
-12 | -0.654 | 0.08071 | 0.032 | -8.098
-11.5 | -0.625 | 0.07748 | 0.031 | -8.066
-11 | -0.598 | 0.07213 | 0.03 | -8.287
-10.5 | -0.57 | 0.0747 | 0.029 | -7.631
-10 | -0.544 | 0.06541 | 0.031 | -8.32
-9.5 | -0.52 | 0.05655 | 0.033 | -9.199
-9 | -0.511 | 0.04023 | 0.041 | -12.693
-8.5 | -0.565 | 0.01026 | 0.054 | -55.027
-8 | -0.532 | 0.00951 | 0.053 | -55.924
-7.5 | -0.41 | 0.04313 | 0.032 | -9.495
-7 | -0.464 | 0.00877 | 0.051 | -52.905
-6.5 | -0.43 | 0.00848 | 0.05 | -50.745
-6 | -0.396 | 0.00828 | 0.049 | -47.885
-5.5 | -0.362 | 0.00819 | 0.048 | -44.217
-5 | -0.328 | 0.00827 | 0.047 | -39.632
-4.5 | -0.293 | 0.00832 | 0.046 | -35.272
-4 | -0.331 | 0.00659 | 0.045 | -50.286
-3.5 | -0.385 | 0.00802 | 0.044 | -48.038
-3 | -0.351 | 0.00886 | 0.043 | -39.649
-2.5 | -0.298 | 0.00971 | 0.041 | -30.698
-2 | -0.236 | 0.00827 | 0.04 | -28.501
-1.5 | -0.172 | 0.00896 | 0.039 | -19.211
-1 | -0.101 | 0.00971 | 0.038 | -10.392
-0.5 | -0.03 | 0.01032 | 0.037 | -2.88
0 | 0.041 | 0.01151 | 0.035 | 3.602
0.5 | 0.113 | 0.0124 | 0.034 | 9.081
1 | 0.184 | 0.01536 | 0.033 | 11.966
1.5 | 0.255 | 0.0224 | 0.032 | 11.383
2 | 0.326 | 0.0235 | 0.03 | 13.879
2.5 | 0.397 | 0.02798 | 0.029 | 14.2
3 | 0.468 | 0.02809 | 0.028 | 16.678
3.5 | 0.54 | 0.02738 | 0.026 | 19.708
4 | 0.611 | 0.02722 | 0.025 | 22.434
4.5 | 0.682 | 0.02623 | 0.024 | 25.979
5 | 0.752 | 0.02758 | 0.022 | 27.283
5.5 | 0.823 | 0.02885 | 0.021 | 28.536
6 | 0.894 | 0.03081 | 0.019 | 29.021
6.5 | 0.965 | 0.03336 | 0.018 | 28.92
7 | 1.032 | 0.0706 | 0.017 | 14.615
7.5 | 1.1 | 0.07637 | 0.015 | 14.403
8 | 1.16 | 0.07635 | 0.014 | 15.19
8.5 | 1.204 | 0.06219 | 0.012 | 19.364
9 | 1.256 | 0.05894 | 0.01 | 21.301
9.5 | 1.307 | 0.05712 | 0.009 | 22.887
10 | 1.359 | 0.05537 | 0.007 | 24.541
10.5 | 1.41 | 0.05355 | 0.006 | 26.33
11 | 1.451 | 0.04895 | 0.004 | 29.645
11.5 | 1.5 | 0.05418 | 0.003 | 27.683
12 | 1.548 | 0.05282 | 0.002 | 29.316
12.5 | 1.604 | 0.05545 | 0.001 | 28.923
13 | 1.652 | 0.05431 | -0.001 | 30.421
13.5 | 1.714 | 0.05388 | -0.002 | 31.808
14 | 1.763 | 0.05325 | -0.003 | 33.117
14.5 | 1.744 | 0.10559 | -0.004 | 16.52
15 | 1.825 | 0.10274 | -0.005 | 17.762
15.5 | 1.884 | 0.10845 | -0.006 | 17.373
16 | 1.874 | 0.14942 | -0.006 | 12.545
16.5 | 1.944 | 0.1522 | -0.008 | 12.771
17 | 2.013 | 0.15366 | -0.009 | 13.101
17.5 | 2.064 | 0.16668 | -0.01 | 12.382
18 | 2.106 | 0.18652 | -0.011 | 11.292
18.5 | 2.17 | 0.19038 | -0.012 | 11.399
19 | 2.234 | 0.19403 | -0.013 | 11.515
19.5 | 2.289 | 0.20577 | -0.014 | 11.124
20 | 2.336 | 0.22313 | -0.015 | 10.469

## 73. Re 20M Mach 0.00 (1)
BIGFOIL.COM POLAR EXPORT
e340
EPPLER 340 |  |  |  | Cl Max: | 2.152 | at alpha= | 20 | deg
JavaFoil+Calcfoil stall+Eppler ext transition |  |  |  | L/D Max: | 44.953 | at alpha= | 6 | deg
Re: | 20000000 |  |  | Cd Min: | 0.00538 | at alpha= | -4.5 | deg
Mach: | 0 |  |  | Cl=0 at alpha= | -0.29032 | deg
|  |  |  | @ Cl=0.1, Cd= | 0.0084674
|  |  |  | @ Cl=0.4, Cd= | 0.011571
|  |  |  | @ Cl=0.6, Cd= | 0.014367
alpha (deg) | Cl | Cd | Cm | Cl/Cd
-14 | -0.507 | 0.01737 | 0.053 | -29.218
-13.5 | -0.532 | 0.01549 | 0.053 | -34.366
-13 | -0.556 | 0.01386 | 0.053 | -40.158
-12.5 | -0.579 | 0.00845 | 0.052 | -68.566
-12 | -0.6 | 0.00736 | 0.052 | -81.513
-11.5 | -0.619 | 0.00807 | 0.051 | -76.78
-11 | -0.636 | 0.00719 | 0.05 | -88.486
-10.5 | -0.651 | 0.00621 | 0.05 | -104.862
-10 | -0.663 | 0.00985 | 0.049 | -67.287
-9.5 | -0.672 | 0.00921 | 0.048 | -72.881
-9 | -0.676 | 0.00872 | 0.048 | -77.561
-8.5 | -0.676 | 0.00833 | 0.047 | -81.059
-8 | -0.67 | 0.00787 | 0.046 | -85.114
-7.5 | -0.658 | 0.00747 | 0.045 | -88.125
-7 | -0.641 | 0.00696 | 0.044 | -92.15
-6.5 | -0.618 | 0.00679 | 0.043 | -91.127
-6 | -0.59 | 0.00711 | 0.042 | -82.992
-5.5 | -0.556 | 0.00684 | 0.042 | -81.405
-5 | -0.518 | 0.00709 | 0.041 | -72.999
-4.5 | -0.474 | 0.00538 | 0.04 | -88.127
-4 | -0.427 | 0.00606 | 0.039 | -70.481
-3.5 | -0.376 | 0.00713 | 0.038 | -52.722
-3 | -0.322 | 0.00774 | 0.037 | -41.632
-2.5 | -0.266 | 0.00848 | 0.036 | -31.332
-2 | -0.207 | 0.00721 | 0.035 | -28.75
-1.5 | -0.149 | 0.00747 | 0.034 | -19.933
-1 | -0.087 | 0.00774 | 0.033 | -11.289
-0.5 | -0.026 | 0.00791 | 0.032 | -3.256
0 | 0.036 | 0.00835 | 0.031 | 4.299
0.5 | 0.098 | 0.00845 | 0.03 | 11.548
1 | 0.159 | 0.00898 | 0.028 | 17.727
1.5 | 0.221 | 0.00949 | 0.027 | 23.282
2 | 0.282 | 0.0102 | 0.026 | 27.702
2.5 | 0.344 | 0.01093 | 0.025 | 31.485
3 | 0.406 | 0.01164 | 0.024 | 34.838
3.5 | 0.467 | 0.01254 | 0.023 | 37.265
4 | 0.529 | 0.01332 | 0.022 | 39.69
4.5 | 0.59 | 0.01422 | 0.02 | 41.517
5 | 0.652 | 0.01513 | 0.019 | 43.057
5.5 | 0.713 | 0.01618 | 0.018 | 44.054
6 | 0.774 | 0.01722 | 0.017 | 44.953
6.5 | 0.835 | 0.01883 | 0.016 | 44.363
7 | 0.897 | 0.0209 | 0.014 | 42.901
7.5 | 0.958 | 0.02327 | 0.013 | 41.164
8 | 1.019 | 0.02539 | 0.012 | 40.119
8.5 | 1.079 | 0.02846 | 0.011 | 37.925
9 | 1.14 | 0.03203 | 0.009 | 35.603
9.5 | 1.201 | 0.03618 | 0.008 | 33.187
10 | 1.257 | 0.08404 | 0.007 | 14.952
10.5 | 1.314 | 0.09035 | 0.006 | 14.548
11 | 1.365 | 0.09286 | 0.004 | 14.703
11.5 | 1.402 | 0.08747 | 0.003 | 16.033
12 | 1.446 | 0.08884 | 0.002 | 16.273
12.5 | 1.486 | 0.09152 | 0 | 16.237
13 | 1.533 | 0.08878 | -0.001 | 17.266
13.5 | 1.577 | 0.07938 | -0.002 | 19.869
14 | 1.622 | 0.08908 | -0.003 | 18.21
14.5 | 1.669 | 0.08457 | -0.004 | 19.73
15 | 1.715 | 0.09363 | -0.005 | 18.311
15.5 | 1.76 | 0.08824 | -0.007 | 19.948
16 | 1.805 | 0.09724 | -0.008 | 18.567
16.5 | 1.85 | 0.09133 | -0.009 | 20.255
17 | 1.895 | 0.0917 | -0.01 | 20.662
17.5 | 1.939 | 0.10044 | -0.011 | 19.302
18 | 1.982 | 0.09473 | -0.012 | 20.926
18.5 | 2.026 | 0.10327 | -0.013 | 19.616
19 | 2.068 | 0.11249 | -0.014 | 18.384
19.5 | 2.111 | 0.10641 | -0.015 | 19.836
20 | 2.152 | 0.1063 | -0.016 | 20.25

## 74. Re 20M Mach 0.10 (1)
BIGFOIL.COM POLAR EXPORT
e340
EPPLER 340 |  |  |  | Cl Max: | 2.156 | at alpha= | 20 | deg
JavaFoil+Calcfoil stall+Eppler ext transition |  |  |  | L/D Max: | 43.685 | at alpha= | 6 | deg
Re: | 20000000 |  |  | Cd Min: | 0.00537 | at alpha= | -4.5 | deg
Mach: | 0.1 |  |  | Cl=0 at alpha= | -0.29032 | deg
|  |  |  | @ Cl=0.1, Cd= | 0.0085381
|  |  |  | @ Cl=0.4, Cd= | 0.011754
|  |  |  | @ Cl=0.6, Cd= | 0.014678
alpha (deg) | Cl | Cd | Cm | Cl/Cd
-13.5 | -0.466 | 0.0208 | 0.051 | -22.406
-13 | -0.506 | 0.01461 | 0.053 | -34.621
-12.5 | -0.533 | 0.00858 | 0.052 | -62.096
-12 | -0.558 | 0.00749 | 0.052 | -74.448
-11.5 | -0.581 | 0.00816 | 0.051 | -71.155
-11 | -0.602 | 0.00725 | 0.051 | -83.022
-10.5 | -0.621 | 0.00625 | 0.05 | -99.323
-10 | -0.637 | 0.0099 | 0.049 | -64.351
-9.5 | -0.649 | 0.00931 | 0.048 | -69.771
-9 | -0.658 | 0.00881 | 0.048 | -74.647
-8.5 | -0.661 | 0.00836 | 0.047 | -79.09
-8 | -0.658 | 0.00795 | 0.046 | -82.854
-7.5 | -0.65 | 0.00757 | 0.045 | -85.901
-7 | -0.635 | 0.00701 | 0.044 | -90.704
-6.5 | -0.615 | 0.00681 | 0.044 | -90.279
-6 | -0.588 | 0.00722 | 0.043 | -81.437
-5.5 | -0.556 | 0.00691 | 0.042 | -80.382
-5 | -0.518 | 0.00709 | 0.041 | -73.014
-4.5 | -0.475 | 0.00537 | 0.04 | -88.5
-4 | -0.428 | 0.00608 | 0.039 | -70.457
-3.5 | -0.378 | 0.00714 | 0.038 | -52.904
-3 | -0.323 | 0.00776 | 0.037 | -41.699
-2.5 | -0.267 | 0.00851 | 0.036 | -31.347
-2 | -0.208 | 0.00724 | 0.035 | -28.772
-1.5 | -0.15 | 0.00751 | 0.034 | -19.941
-1 | -0.088 | 0.00779 | 0.033 | -11.28
-0.5 | -0.026 | 0.00796 | 0.032 | -3.251
0 | 0.036 | 0.00842 | 0.031 | 4.286
0.5 | 0.098 | 0.00852 | 0.03 | 11.502
1 | 0.16 | 0.00908 | 0.029 | 17.625
1.5 | 0.222 | 0.0096 | 0.027 | 23.116
2 | 0.284 | 0.01037 | 0.026 | 27.39
2.5 | 0.346 | 0.01111 | 0.025 | 31.141
3 | 0.408 | 0.01185 | 0.024 | 34.4
3.5 | 0.47 | 0.01281 | 0.023 | 36.652
4 | 0.531 | 0.01361 | 0.022 | 39.046
4.5 | 0.593 | 0.01457 | 0.02 | 40.721
5 | 0.655 | 0.01553 | 0.019 | 42.177
5.5 | 0.717 | 0.01667 | 0.018 | 42.988
6 | 0.778 | 0.01781 | 0.017 | 43.685
6.5 | 0.84 | 0.01956 | 0.016 | 42.925
7 | 0.901 | 0.02179 | 0.014 | 41.355
7.5 | 0.963 | 0.02435 | 0.013 | 39.529
8 | 1.024 | 0.02667 | 0.012 | 38.385
8.5 | 1.085 | 0.03002 | 0.011 | 36.137
9 | 1.146 | 0.03397 | 0.009 | 33.731
9.5 | 1.207 | 0.03863 | 0.008 | 31.242
10 | 1.262 | 0.09138 | 0.007 | 13.814
10.5 | 1.32 | 0.09835 | 0.006 | 13.425
11 | 1.364 | 0.09324 | 0.004 | 14.633
11.5 | 1.405 | 0.09647 | 0.003 | 14.567
12 | 1.449 | 0.09839 | 0.002 | 14.729
12.5 | 1.49 | 0.0882 | 0 | 16.895
13 | 1.537 | 0.09921 | -0.001 | 15.492
13.5 | 1.582 | 0.08878 | -0.002 | 17.815
14 | 1.627 | 0.08567 | -0.003 | 18.989
14.5 | 1.673 | 0.09536 | -0.004 | 17.548
15 | 1.719 | 0.10619 | -0.005 | 16.19
15.5 | 1.765 | 0.1002 | -0.007 | 17.616
16 | 1.81 | 0.11123 | -0.008 | 16.273
16.5 | 1.855 | 0.10487 | -0.009 | 17.689
17 | 1.9 | 0.10497 | -0.01 | 18.096
17.5 | 1.943 | 0.09924 | -0.011 | 19.582
18 | 1.987 | 0.10883 | -0.012 | 18.258
18.5 | 2.03 | 0.11957 | -0.013 | 16.977
19 | 2.072 | 0.11295 | -0.014 | 18.348
19.5 | 2.115 | 0.12339 | -0.015 | 17.137
20 | 2.156 | 0.12217 | -0.016 | 17.646

## 75. Re 20M Mach 0.25 (1)
BIGFOIL.COM POLAR EXPORT
e340
EPPLER 340 |  |  |  | Cl Max: | 2.159 | at alpha= | 20 | deg
JavaFoil+Calcfoil stall+Eppler ext transition |  |  |  | L/D Max: | 36.974 | at alpha= | 5.5 | deg
Re: | 20000000 |  |  | Cd Min: | 0.0054 | at alpha= | -4.5 | deg
Mach: | 0.25 |  |  | Cl=0 at alpha= | -0.28906 | deg
|  |  |  | @ Cl=0.1, Cd= | 0.0089972
|  |  |  | @ Cl=0.4, Cd= | 0.01293
|  |  |  | @ Cl=0.6, Cd= | 0.016858
alpha (deg) | Cl | Cd | Cm | Cl/Cd
-12 | -0.074 | 0.04521 | 0.043 | -1.638
-11.5 | -0.187 | 0.01374 | 0.052 | -13.592
-11 | -0.272 | 0.01226 | 0.052 | -22.17
-10.5 | -0.339 | 0.01136 | 0.051 | -29.883
-10 | -0.399 | 0.01056 | 0.051 | -37.773
-9.5 | -0.451 | 0.00979 | 0.05 | -46.057
-9 | -0.496 | 0.00923 | 0.049 | -53.665
-8.5 | -0.532 | 0.0087 | 0.048 | -61.178
-8 | -0.56 | 0.0082 | 0.047 | -68.323
-7.5 | -0.578 | 0.00784 | 0.047 | -73.701
-7 | -0.585 | 0.00715 | 0.046 | -81.798
-6.5 | -0.582 | 0.00702 | 0.045 | -82.941
-6 | -0.569 | 0.00707 | 0.044 | -80.558
-5.5 | -0.547 | 0.00731 | 0.043 | -74.804
-5 | -0.516 | 0.00727 | 0.042 | -71.03
-4.5 | -0.478 | 0.0054 | 0.041 | -88.501
-4 | -0.434 | 0.00614 | 0.04 | -70.706
-3.5 | -0.384 | 0.00731 | 0.039 | -52.608
-3 | -0.33 | 0.00793 | 0.038 | -41.655
-2.5 | -0.273 | 0.00872 | 0.037 | -31.327
-2 | -0.214 | 0.00738 | 0.036 | -28.921
-1.5 | -0.154 | 0.00771 | 0.035 | -19.964
-1 | -0.09 | 0.00803 | 0.034 | -11.235
-0.5 | -0.027 | 0.0083 | 0.033 | -3.206
0 | 0.037 | 0.00882 | 0.032 | 4.203
0.5 | 0.101 | 0.009 | 0.03 | 11.194
1 | 0.164 | 0.00967 | 0.029 | 16.999
1.5 | 0.228 | 0.01031 | 0.028 | 22.126
2 | 0.292 | 0.01115 | 0.027 | 26.161
2.5 | 0.355 | 0.01222 | 0.026 | 29.082
3 | 0.419 | 0.01323 | 0.025 | 31.674
3.5 | 0.483 | 0.01447 | 0.023 | 33.343
4 | 0.546 | 0.01566 | 0.022 | 34.874
4.5 | 0.61 | 0.01708 | 0.021 | 35.689
5 | 0.673 | 0.01871 | 0.02 | 35.973
5.5 | 0.736 | 0.01992 | 0.019 | 36.974
6 | 0.8 | 0.02274 | 0.017 | 35.169
6.5 | 0.863 | 0.0259 | 0.016 | 33.312
7 | 0.926 | 0.02993 | 0.015 | 30.938
7.5 | 0.989 | 0.03496 | 0.014 | 28.293
8 | 1.052 | 0.04033 | 0.012 | 26.082
8.5 | 1.115 | 0.04862 | 0.011 | 22.93
9 | 1.178 | 0.06045 | 0.01 | 19.481
9.5 | 1.235 | 0.18663 | 0.008 | 6.615
10 | 1.294 | 0.34156 | 0.007 | 3.79
10.5 | 1.333 | 0.34958 | 0.006 | 3.813
11 | 1.378 | 0.30108 | 0.004 | 4.577
11.5 | 1.424 | 0.28943 | 0.003 | 4.919
12 | 1.47 | 0.26825 | 0.002 | 5.48
12.5 | 1.513 | 0.25109 | 0 | 6.027
13 | 1.558 | 0.2283 | -0.001 | 6.824
13.5 | 1.605 | 0.24314 | -0.002 | 6.602
14 | 1.652 | 0.19202 | -0.003 | 8.605
14.5 | 1.699 | 0.20322 | -0.004 | 8.361
15 | 1.745 | 0.17951 | -0.005 | 9.719
15.5 | 1.79 | 0.1903 | -0.007 | 9.407
16 | 1.834 | 0.16901 | -0.008 | 10.853
16.5 | 1.878 | 0.17854 | -0.009 | 10.518
17 | 1.921 | 0.14332 | -0.01 | 13.406
17.5 | 1.963 | 0.1533 | -0.011 | 12.803
18 | 2.004 | 0.1391 | -0.012 | 14.405
18.5 | 2.042 | 0.15017 | -0.013 | 13.597
19 | 2.08 | 0.1411 | -0.014 | 14.741
19.5 | 2.12 | 0.15009 | -0.014 | 14.127
20 | 2.159 | 0.1447 | -0.015 | 14.924

## 76. Re 20M Mach 0.50 (1)
BIGFOIL.COM POLAR EXPORT
e340
EPPLER 340 |  |  |  | Cl Max: | 2.337 | at alpha= | 20 | deg
JavaFoil+Calcfoil stall+Eppler ext transition |  |  |  | L/D Max: | 32.093 | at alpha= | 14 | deg
Re: | 20000000 |  |  | Cd Min: | 0.00648 | at alpha= | -4 | deg
Mach: | 0.5 |  |  | Cl=0 at alpha= | -0.28873 | deg
|  |  |  | @ Cl=0.1, Cd= | 0.012178
|  |  |  | @ Cl=0.4, Cd= | 0.028474
|  |  |  | @ Cl=0.6, Cd= | 0.028289
alpha (deg) | Cl | Cd | Cm | Cl/Cd
-20 | -2.219 | 0.19393 | 0.043 | -11.442
-19.5 | -2.165 | 0.18867 | 0.042 | -11.477
-19 | -2.113 | 0.16583 | 0.042 | -12.744
-18.5 | -2.062 | 0.14622 | 0.042 | -14.1
-18 | -2.006 | 0.14056 | 0.042 | -14.273
-17.5 | -1.95 | 0.13837 | 0.041 | -14.093
-17 | -1.893 | 0.13522 | 0.04 | -14
-16.5 | -1.835 | 0.1321 | 0.039 | -13.892
-16 | -0.87 | 0.12589 | 0.037 | -6.913
-15.5 | -0.844 | 0.1204 | 0.037 | -7.006
-15 | -0.817 | 0.11849 | 0.036 | -6.893
-14.5 | -0.791 | 0.10605 | 0.037 | -7.463
-14 | -0.767 | 0.09628 | 0.037 | -7.962
-13.5 | -0.739 | 0.09065 | 0.037 | -8.156
-13 | -0.711 | 0.08683 | 0.036 | -8.187
-12.5 | -0.682 | 0.08355 | 0.034 | -8.166
-12 | -0.654 | 0.08 | 0.033 | -8.174
-11.5 | -0.626 | 0.0763 | 0.031 | -8.199
-11 | -0.598 | 0.07116 | 0.031 | -8.409
-10.5 | -0.57 | 0.07424 | 0.029 | -7.679
-10 | -0.544 | 0.06492 | 0.031 | -8.387
-9.5 | -0.521 | 0.05585 | 0.033 | -9.326
-9 | -0.593 | 0.01205 | 0.054 | -49.168
-8.5 | -0.565 | 0.01006 | 0.054 | -56.188
-8 | -0.532 | 0.00934 | 0.053 | -56.964
-7.5 | -0.41 | 0.04269 | 0.032 | -9.604
-7 | -0.464 | 0.00861 | 0.051 | -53.908
-6.5 | -0.431 | 0.00835 | 0.05 | -51.592
-6 | -0.397 | 0.00815 | 0.049 | -48.644
-5.5 | -0.362 | 0.00806 | 0.048 | -44.987
-5 | -0.328 | 0.00793 | 0.047 | -41.356
-4.5 | -0.293 | 0.00828 | 0.046 | -35.44
-4 | -0.331 | 0.00648 | 0.045 | -51.145
-3.5 | -0.385 | 0.00796 | 0.044 | -48.428
-3 | -0.351 | 0.00877 | 0.043 | -40.064
-2.5 | -0.298 | 0.0097 | 0.041 | -30.701
-2 | -0.236 | 0.00823 | 0.04 | -28.656
-1.5 | -0.172 | 0.00873 | 0.039 | -19.705
-1 | -0.101 | 0.00956 | 0.038 | -10.55
-0.5 | -0.03 | 0.01019 | 0.037 | -2.918
0 | 0.041 | 0.01144 | 0.035 | 3.623
0.5 | 0.113 | 0.01234 | 0.034 | 9.128
1 | 0.184 | 0.0155 | 0.033 | 11.859
1.5 | 0.255 | 0.02251 | 0.032 | 11.327
2 | 0.326 | 0.02368 | 0.03 | 13.772
2.5 | 0.397 | 0.02845 | 0.029 | 13.967
3 | 0.468 | 0.02903 | 0.028 | 16.134
3.5 | 0.54 | 0.02839 | 0.026 | 19.003
4 | 0.611 | 0.02827 | 0.025 | 21.6
4.5 | 0.682 | 0.02823 | 0.024 | 24.139
5 | 0.752 | 0.02782 | 0.022 | 27.043
5.5 | 0.823 | 0.02894 | 0.021 | 28.451
6 | 0.894 | 0.03077 | 0.019 | 29.06
6.5 | 0.965 | 0.03307 | 0.018 | 29.176
7 | 1.032 | 0.07029 | 0.017 | 14.681
7.5 | 1.1 | 0.0756 | 0.015 | 14.553
8 | 1.162 | 0.07594 | 0.014 | 15.299
8.5 | 1.206 | 0.06171 | 0.012 | 19.536
9 | 1.257 | 0.05818 | 0.01 | 21.611
9.5 | 1.309 | 0.05639 | 0.009 | 23.217
10 | 1.361 | 0.05457 | 0.007 | 24.934
10.5 | 1.412 | 0.05269 | 0.006 | 26.797
11 | 1.453 | 0.05618 | 0.004 | 25.87
11.5 | 1.502 | 0.05311 | 0.003 | 28.278
12 | 1.55 | 0.05191 | 0.002 | 29.86
12.5 | 1.606 | 0.05449 | 0.001 | 29.468
13 | 1.655 | 0.05321 | -0.001 | 31.095
13.5 | 1.709 | 0.05585 | -0.002 | 30.593
14 | 1.759 | 0.05481 | -0.003 | 32.093
14.5 | 1.716 | 0.11819 | -0.004 | 14.516
15 | 1.806 | 0.11229 | -0.005 | 16.084
15.5 | 1.873 | 0.11485 | -0.006 | 16.312
16 | 1.873 | 0.15294 | -0.006 | 12.246
16.5 | 1.941 | 0.15591 | -0.008 | 12.447
17 | 2.009 | 0.15758 | -0.009 | 12.751
17.5 | 2.062 | 0.17019 | -0.01 | 12.116
18 | 2.106 | 0.18963 | -0.011 | 11.107
18.5 | 2.17 | 0.19276 | -0.012 | 11.256
19 | 2.234 | 0.19665 | -0.013 | 11.359
19.5 | 2.289 | 0.20765 | -0.014 | 11.024
20 | 2.337 | 0.22534 | -0.015 | 10.37