## index
index | Re | Mach | Datasource
1 | 50000 | 0 | JavaFoil+Calcfoil stall+Eppler ext transition
2 | 50000 | 0 | XFOIL ncrit=9
3 | 50000 | 0.1 | JavaFoil+Calcfoil stall+Eppler ext transition
4 | 50000 | 0.1 | XFOIL ncrit=9
5 | 50000 | 0.25 | JavaFoil+Calcfoil stall+Eppler ext transition
6 | 50000 | 0.25 | XFOIL ncrit=9
7 | 50000 | 0.5 | JavaFoil+Calcfoil stall+Eppler ext transition
8 | 50000 | 0.5 | XFOIL ncrit=9
9 | 100000 | 0 | JavaFoil+Calcfoil stall+Eppler ext transition
10 | 100000 | 0 | XFOIL ncrit=9
11 | 100000 | 0.1 | JavaFoil+Calcfoil stall+Eppler ext transition
12 | 100000 | 0.1 | XFOIL ncrit=9
13 | 100000 | 0.25 | JavaFoil+Calcfoil stall+Eppler ext transition
14 | 100000 | 0.25 | XFOIL ncrit=9
15 | 100000 | 0.5 | JavaFoil+Calcfoil stall+Eppler ext transition
16 | 100000 | 0.5 | XFOIL ncrit=9
17 | 250000 | 0 | JavaFoil+Calcfoil stall+Eppler ext transition
18 | 250000 | 0 | XFOIL ncrit=9
19 | 250000 | 0.1 | JavaFoil+Calcfoil stall+Eppler ext transition
20 | 250000 | 0.1 | XFOIL ncrit=9
21 | 250000 | 0.25 | JavaFoil+Calcfoil stall+Eppler ext transition
22 | 250000 | 0.25 | XFOIL ncrit=9
23 | 250000 | 0.5 | JavaFoil+Calcfoil stall+Eppler ext transition
24 | 250000 | 0.5 | XFOIL ncrit=9
25 | 500000 | 0 | JavaFoil+Calcfoil stall+Eppler ext transition
26 | 500000 | 0 | XFOIL ncrit=9
27 | 500000 | 0.1 | JavaFoil+Calcfoil stall+Eppler ext transition
28 | 500000 | 0.1 | XFOIL ncrit=9
29 | 500000 | 0.25 | JavaFoil+Calcfoil stall+Eppler ext transition
30 | 500000 | 0.25 | XFOIL ncrit=9
31 | 500000 | 0.5 | JavaFoil+Calcfoil stall+Eppler ext transition
32 | 500000 | 0.5 | XFOIL ncrit=9
33 | 750000 | 0 | JavaFoil+Calcfoil stall+Eppler ext transition
34 | 750000 | 0 | XFOIL ncrit=9
35 | 750000 | 0.1 | JavaFoil+Calcfoil stall+Eppler ext transition
36 | 750000 | 0.1 | XFOIL ncrit=9
37 | 750000 | 0.25 | JavaFoil+Calcfoil stall+Eppler ext transition
38 | 750000 | 0.25 | XFOIL ncrit=9
39 | 750000 | 0.5 | JavaFoil+Calcfoil stall+Eppler ext transition
40 | 750000 | 0.5 | XFOIL ncrit=9
41 | 1000000 | 0 | JavaFoil+Calcfoil stall+Eppler ext transition
42 | 1000000 | 0 | XFOIL ncrit=9
43 | 1000000 | 0.1 | JavaFoil+Calcfoil stall+Eppler ext transition
44 | 1000000 | 0.1 | XFOIL ncrit=9
45 | 1000000 | 0.25 | JavaFoil+Calcfoil stall+Eppler ext transition
46 | 1000000 | 0.25 | XFOIL ncrit=9
47 | 1000000 | 0.5 | JavaFoil+Calcfoil stall+Eppler ext transition
48 | 1000000 | 0.5 | XFOIL ncrit=9
49 | 2000000 | 0 | JavaFoil+Calcfoil stall+Eppler ext transition
50 | 2000000 | 0 | XFOIL ncrit=9
51 | 2000000 | 0.1 | JavaFoil+Calcfoil stall+Eppler ext transition
52 | 2000000 | 0.1 | XFOIL ncrit=9
53 | 2000000 | 0.25 | JavaFoil+Calcfoil stall+Eppler ext transition
54 | 2000000 | 0.25 | XFOIL ncrit=9
55 | 2000000 | 0.5 | JavaFoil+Calcfoil stall+Eppler ext transition
56 | 2000000 | 0.5 | XFOIL ncrit=9
57 | 3000000 | 0 | JavaFoil+Calcfoil stall+Eppler ext transition
58 | 3000000 | 0 | XFOIL ncrit=9
59 | 3000000 | 0.1 | JavaFoil+Calcfoil stall+Eppler ext transition
60 | 3000000 | 0.1 | XFOIL ncrit=9
61 | 3000000 | 0.25 | JavaFoil+Calcfoil stall+Eppler ext transition
62 | 3000000 | 0.25 | XFOIL ncrit=9
63 | 3000000 | 0.5 | JavaFoil+Calcfoil stall+Eppler ext transition
64 | 3000000 | 0.5 | XFOIL ncrit=9
65 | 4000000 | 0 | JavaFoil+Calcfoil stall+Eppler ext transition
66 | 4000000 | 0 | XFOIL ncrit=9
67 | 4000000 | 0.1 | JavaFoil+Calcfoil stall+Eppler ext transition
68 | 4000000 | 0.1 | XFOIL ncrit=9
69 | 4000000 | 0.25 | JavaFoil+Calcfoil stall+Eppler ext transition
70 | 4000000 | 0.25 | XFOIL ncrit=9
71 | 4000000 | 0.5 | JavaFoil+Calcfoil stall+Eppler ext transition
72 | 4000000 | 0.5 | XFOIL ncrit=9
73 | 5000000 | 0 | JavaFoil+Calcfoil stall+Eppler ext transition
74 | 5000000 | 0 | XFOIL ncrit=9
75 | 5000000 | 0.1 | JavaFoil+Calcfoil stall+Eppler ext transition
76 | 5000000 | 0.1 | XFOIL ncrit=9
77 | 5000000 | 0.25 | JavaFoil+Calcfoil stall+Eppler ext transition
78 | 5000000 | 0.25 | XFOIL ncrit=9
79 | 5000000 | 0.5 | JavaFoil+Calcfoil stall+Eppler ext transition
80 | 5000000 | 0.5 | XFOIL ncrit=9
81 | 6000000 | 0 | JavaFoil+Calcfoil stall+Eppler ext transition
82 | 6000000 | 0 | XFOIL ncrit=9
83 | 6000000 | 0.1 | JavaFoil+Calcfoil stall+Eppler ext transition
84 | 6000000 | 0.1 | XFOIL ncrit=9
85 | 6000000 | 0.25 | JavaFoil+Calcfoil stall+Eppler ext transition
86 | 6000000 | 0.25 | XFOIL ncrit=9
87 | 6000000 | 0.5 | JavaFoil+Calcfoil stall+Eppler ext transition
88 | 6000000 | 0.5 | XFOIL ncrit=9
89 | 7000000 | 0 | JavaFoil+Calcfoil stall+Eppler ext transition
90 | 7000000 | 0 | XFOIL ncrit=9
91 | 7000000 | 0.1 | JavaFoil+Calcfoil stall+Eppler ext transition
92 | 7000000 | 0.1 | XFOIL ncrit=9
93 | 7000000 | 0.25 | JavaFoil+Calcfoil stall+Eppler ext transition
94 | 7000000 | 0.25 | XFOIL ncrit=9
95 | 7000000 | 0.5 | JavaFoil+Calcfoil stall+Eppler ext transition
96 | 7000000 | 0.5 | XFOIL ncrit=9
97 | 8000000 | 0 | JavaFoil+Calcfoil stall+Eppler ext transition
98 | 8000000 | 0 | XFOIL ncrit=9
99 | 8000000 | 0.1 | JavaFoil+Calcfoil stall+Eppler ext transition
100 | 8000000 | 0.1 | XFOIL ncrit=9
101 | 8000000 | 0.25 | JavaFoil+Calcfoil stall+Eppler ext transition
102 | 8000000 | 0.25 | XFOIL ncrit=9
103 | 8000000 | 0.5 | JavaFoil+Calcfoil stall+Eppler ext transition
104 | 8000000 | 0.5 | XFOIL ncrit=9
105 | 10000000 | 0 | JavaFoil+Calcfoil stall+Eppler ext transition
106 | 10000000 | 0 | XFOIL ncrit=9
107 | 10000000 | 0.1 | JavaFoil+Calcfoil stall+Eppler ext transition
108 | 10000000 | 0.1 | XFOIL ncrit=9
109 | 10000000 | 0.25 | JavaFoil+Calcfoil stall+Eppler ext transition
110 | 10000000 | 0.25 | XFOIL ncrit=9
111 | 10000000 | 0.5 | JavaFoil+Calcfoil stall+Eppler ext transition
112 | 10000000 | 0.5 | XFOIL ncrit=9
113 | 12000000 | 0 | JavaFoil+Calcfoil stall+Eppler ext transition
114 | 12000000 | 0 | XFOIL ncrit=9
115 | 12000000 | 0.1 | JavaFoil+Calcfoil stall+Eppler ext transition
116 | 12000000 | 0.1 | XFOIL ncrit=9
117 | 12000000 | 0.25 | JavaFoil+Calcfoil stall+Eppler ext transition
118 | 12000000 | 0.25 | XFOIL ncrit=9
119 | 12000000 | 0.5 | JavaFoil+Calcfoil stall+Eppler ext transition
120 | 12000000 | 0.5 | XFOIL ncrit=9
121 | 14000000 | 0 | JavaFoil+Calcfoil stall+Eppler ext transition
122 | 14000000 | 0 | XFOIL ncrit=9
123 | 14000000 | 0.1 | JavaFoil+Calcfoil stall+Eppler ext transition
124 | 14000000 | 0.1 | XFOIL ncrit=9
125 | 14000000 | 0.25 | JavaFoil+Calcfoil stall+Eppler ext transition
126 | 14000000 | 0.25 | XFOIL ncrit=9
127 | 14000000 | 0.5 | JavaFoil+Calcfoil stall+Eppler ext transition
128 | 14000000 | 0.5 | XFOIL ncrit=9
129 | 16000000 | 0 | JavaFoil+Calcfoil stall+Eppler ext transition
130 | 16000000 | 0 | XFOIL ncrit=9
131 | 16000000 | 0.1 | JavaFoil+Calcfoil stall+Eppler ext transition
132 | 16000000 | 0.1 | XFOIL ncrit=9
133 | 16000000 | 0.25 | JavaFoil+Calcfoil stall+Eppler ext transition
134 | 16000000 | 0.25 | XFOIL ncrit=9
135 | 16000000 | 0.5 | JavaFoil+Calcfoil stall+Eppler ext transition
136 | 16000000 | 0.5 | XFOIL ncrit=9
137 | 18000000 | 0 | JavaFoil+Calcfoil stall+Eppler ext transition
138 | 18000000 | 0 | XFOIL ncrit=9
139 | 18000000 | 0.1 | JavaFoil+Calcfoil stall+Eppler ext transition
140 | 18000000 | 0.1 | XFOIL ncrit=9
141 | 18000000 | 0.25 | JavaFoil+Calcfoil stall+Eppler ext transition
142 | 18000000 | 0.25 | XFOIL ncrit=9
143 | 18000000 | 0.5 | JavaFoil+Calcfoil stall+Eppler ext transition
144 | 18000000 | 0.5 | XFOIL ncrit=9
145 | 20000000 | 0 | JavaFoil+Calcfoil stall+Eppler ext transition
146 | 20000000 | 0 | XFOIL ncrit=9
147 | 20000000 | 0.1 | JavaFoil+Calcfoil stall+Eppler ext transition
148 | 20000000 | 0.1 | XFOIL ncrit=9
149 | 20000000 | 0.25 | JavaFoil+Calcfoil stall+Eppler ext transition
150 | 20000000 | 0.25 | XFOIL ncrit=9
151 | 20000000 | 0.5 | JavaFoil+Calcfoil stall+Eppler ext transition
152 | 20000000 | 0.5 | XFOIL ncrit=9

## 1. Re 50k Mach 0.00 (1)
BIGFOIL.COM POLAR EXPORT
TP210-11%
TP210-11% |  |  |  | Cl Max: | 1.041 | at alpha= | 7.5 | deg
JavaFoil+Calcfoil stall+Eppler ext transition |  |  |  | L/D Max: | 42.093 | at alpha= | 6 | deg
Re: | 50000 |  |  | Cd Min: | 0.01558 | at alpha= | -0.5 | deg
Mach: | 0 |  |  | Cl=0 at alpha= | -2.3305 | deg
|  |  |  | @ Cl=0.1, Cd= | 0.016771
|  |  |  | @ Cl=0.4, Cd= | 0.016985
|  |  |  | @ Cl=0.6, Cd= | 0.035433
alpha (deg) | Cl | Cd | Cm | Cl/Cd
-15.5 | -0.412 | 0.21013 | -0.016 | -1.959
-15 | -0.432 | 0.19563 | -0.016 | -2.209
-14.5 | -0.452 | 0.18257 | -0.016 | -2.478
-14 | -0.472 | 0.17152 | -0.016 | -2.753
-13.5 | -0.491 | 0.16036 | -0.016 | -3.062
-13 | -0.508 | 0.14762 | -0.016 | -3.444
-12.5 | -0.524 | 0.13844 | -0.017 | -3.783
-12 | -0.536 | 0.13036 | -0.016 | -4.114
-11.5 | -0.546 | 0.11857 | -0.017 | -4.603
-11 | -0.551 | 0.11106 | -0.017 | -4.963
-10.5 | -0.552 | 0.10247 | -0.017 | -5.389
-10 | -0.548 | 0.08788 | -0.011 | -6.233
-9.5 | -0.539 | 0.07896 | -0.011 | -6.822
-9 | -0.524 | 0.07273 | -0.011 | -7.209
-8.5 | -0.505 | 0.06726 | -0.011 | -7.503
-8 | -0.48 | 0.06223 | -0.011 | -7.712
-7.5 | -0.452 | 0.06135 | -0.021 | -7.363
-7 | -0.416 | 0.05665 | -0.022 | -7.349
-6.5 | -0.381 | 0.05042 | -0.028 | -7.566
-6 | -0.415 | 0.02032 | -0.05 | -20.426
-5.5 | -0.294 | 0.04842 | -0.02 | -6.065
-5 | -0.25 | 0.04543 | -0.022 | -5.5
-4.5 | -0.255 | 0.01805 | -0.052 | -14.1
-4 | -0.197 | 0.0177 | -0.052 | -11.127
-3.5 | -0.139 | 0.01824 | -0.052 | -7.594
-3 | -0.079 | 0.01748 | -0.053 | -4.544
-2.5 | -0.02 | 0.01695 | -0.053 | -1.185
-2 | 0.039 | 0.01684 | -0.054 | 2.343
-1.5 | 0.099 | 0.01677 | -0.054 | 5.908
-1 | 0.159 | 0.0168 | -0.054 | 9.443
-0.5 | 0.218 | 0.01558 | -0.055 | 14.006
0 | 0.277 | 0.01561 | -0.055 | 17.752
0.5 | 0.336 | 0.01572 | -0.055 | 21.395
1 | 0.395 | 0.01696 | -0.056 | 23.294
1.5 | 0.454 | 0.01726 | -0.056 | 26.303
2 | 0.412 | 0.03197 | -0.011 | 12.891
2.5 | 0.459 | 0.03237 | -0.011 | 14.191
3 | 0.506 | 0.03314 | -0.011 | 15.279
3.5 | 0.553 | 0.03418 | -0.011 | 16.179
4 | 0.599 | 0.03551 | -0.012 | 16.881
4.5 | 0.801 | 0.02003 | -0.058 | 40
5 | 0.855 | 0.02073 | -0.058 | 41.238
5.5 | 0.904 | 0.02157 | -0.059 | 41.903
6 | 0.948 | 0.02253 | -0.059 | 42.093
6.5 | 0.987 | 0.02363 | -0.059 | 41.769
7 | 1.019 | 0.02482 | -0.059 | 41.04
7.5 | 1.041 | 0.02633 | -0.059 | 39.535
8 | 0.868 | 0.06048 | -0.022 | 14.358
8.5 | 0.879 | 0.06541 | -0.022 | 13.439
9 | 0.883 | 0.07048 | -0.021 | 12.526
9.5 | 0.88 | 0.07633 | -0.021 | 11.531
10 | 0.871 | 0.08228 | -0.021 | 10.587
10.5 | 0.856 | 0.08971 | -0.021 | 9.544
11 | 0.836 | 0.09683 | -0.021 | 8.633
11.5 | 0.811 | 0.10405 | -0.021 | 7.796
12 | 0.783 | 0.11291 | -0.021 | 6.932
12.5 | 0.751 | 0.12266 | -0.021 | 6.127

## 2. Re 50k Mach 0.00 (2)
BIGFOIL.COM POLAR EXPORT
TP210-11%
TP210-11% |  |  |  | Cl Max: | 1.1636 | at alpha= | 10.5 | deg
XFOIL ncrit=9 |  |  |  | L/D Max: | 32.9206 | at alpha= | 7.5 | deg
Re: | 50000 |  |  | Cd Min: | 0.25135 | at alpha= | -20 | deg
Mach: | 0 |  |  | Cl=0 at alpha= | 0.20909 | deg
|  |  |  | @ Cl=0.1, Cd= | 0.024508
|  |  |  | @ Cl=0.4, Cd= | 0.02993
|  |  |  | @ Cl=0.6, Cd= | 0.031699
alpha (deg) | Cl | Cd | Cm | Cl/Cd
-20 | -0.734 | 0.25135 | 0.0527 | -2.9202
-19.5 | -0.7185 | 0.24656 | 0.048 | -2.9141
-19 | -0.716 | 0.24937 | 0.0407 | -2.8712
-18.5 | -0.684 | 0.23294 | 0.0405 | -2.9364
-18 | -0.6669 | 0.22685 | 0.0369 | -2.9398
-17.5 | -0.666 | 0.22788 | 0.0302 | -2.9226
-17 | -0.6342 | 0.21378 | 0.0299 | -2.9666
-16.5 | -0.6271 | 0.21099 | 0.0248 | -2.9722
-16 | -0.6051 | 0.2012 | 0.0228 | -3.0075
-15.5 | -0.5916 | 0.19554 | 0.0195 | -3.0255
-15 | -0.5795 | 0.18876 | 0.0162 | -3.07
-14.5 | -0.5635 | 0.18204 | 0.0138 | -3.0955
-14 | -0.5497 | 0.17473 | 0.0113 | -3.146
-13.5 | -0.5557 | 0.1723 | 0.007 | -3.2252
-13 | -0.5273 | 0.16196 | 0.0066 | -3.2557
-12.5 | -0.5141 | 0.15446 | 0.0047 | -3.3284
-12 | -0.5191 | 0.14961 | 0.0012 | -3.4697
-11.5 | -0.5141 | 0.14364 | -0.0009 | -3.5791
-11 | -0.4978 | 0.1356 | -0.0017 | -3.6711
-10.5 | -0.497 | 0.12955 | -0.0036 | -3.8364
-10 | -0.4773 | 0.12102 | -0.0036 | -3.944
-9.5 | -0.4625 | 0.11358 | -0.004 | -4.072
-9 | -0.4524 | 0.10668 | -0.0046 | -4.2407
-8.5 | -0.4687 | 0.10181 | -0.0063 | -4.6037
-8 | -0.4405 | 0.09371 | -0.0047 | -4.7007
-7.5 | -0.5463 | 0.06466 | -0.0415 | -8.4488
-7 | -0.5575 | 0.0528 | -0.0441 | -10.5587
-6.5 | -0.5446 | 0.04399 | -0.0433 | -12.3801
-6 | -0.5163 | 0.03734 | -0.0415 | -13.827
-5.5 | -0.4781 | 0.03221 | -0.0394 | -14.8432
-5 | -0.4358 | 0.02824 | -0.0373 | -15.432
-4.5 | -0.3925 | 0.02506 | -0.0351 | -15.6624
-4 | -0.3503 | 0.02234 | -0.0325 | -15.6804
-3.5 | -0.315 | 0.02063 | -0.0273 | -15.269
-3 | -0.2938 | 0.02064 | -0.017 | -14.2345
-2.5 | -0.2818 | 0.02062 | -0.0047 | -13.6663
-2 | -0.0822 | 0.02071 | -0.0266 | -3.9691
-1.5 | -0.128 | 0.01989 | -0.0167 | -6.4354
-1 | -0.11 | 0.01992 | -0.0157 | -5.5221
-0.5 | -0.0696 | 0.02062 | -0.0173 | -3.3754
0 | -0.0276 | 0.02165 | -0.0189 | -1.2748
0.5 | 0.0384 | 0.02326 | -0.0249 | 1.6509
1 | 0.1406 | 0.02533 | -0.0368 | 5.5507
1.5 | 0.2363 | 0.02709 | -0.0466 | 8.7228
2 | 0.3167 | 0.02856 | -0.0529 | 11.0889
2.5 | 0.3929 | 0.02985 | -0.0577 | 13.1625
3 | 0.4754 | 0.03078 | -0.0624 | 15.4451
3.5 | 0.5483 | 0.03148 | -0.0645 | 17.4174
4 | 0.6167 | 0.03177 | -0.0647 | 19.4114
4.5 | 0.6812 | 0.03172 | -0.0632 | 21.4754
5 | 0.7494 | 0.03081 | -0.0605 | 24.3233
5.5 | 0.8043 | 0.0304 | -0.0565 | 26.4572
6 | 0.8647 | 0.02926 | -0.0521 | 29.5523
6.5 | 0.9131 | 0.02906 | -0.0473 | 31.4212
7 | 0.9592 | 0.0292 | -0.0425 | 32.8493
7.5 | 0.9998 | 0.03037 | -0.038 | 32.9206
8 | 1.0354 | 0.03279 | -0.034 | 31.5767
8.5 | 1.0707 | 0.03622 | -0.0306 | 29.561
9 | 1.1051 | 0.04076 | -0.0277 | 27.1124
9.5 | 1.1336 | 0.04628 | -0.0245 | 24.4944
10 | 1.1486 | 0.05277 | -0.0208 | 21.7662
10.5 | 1.1636 | 0.06028 | -0.0179 | 19.3033
11 | 1.134 | 0.06933 | -0.0136 | 16.3566
11.5 | 1.0883 | 0.07889 | -0.011 | 13.7952
12 | 1.0414 | 0.0909 | -0.0134 | 11.4565
13.5 | 0.8184 | 0.17453 | -0.0722 | 4.6892
14 | 0.8209 | 0.18138 | -0.0749 | 4.5259
14.5 | 0.8359 | 0.18985 | -0.0769 | 4.4029
15 | 0.8565 | 0.19922 | -0.0785 | 4.2993
15.5 | 0.8734 | 0.20776 | -0.0806 | 4.2039

## 3. Re 50k Mach 0.10 (1)
BIGFOIL.COM POLAR EXPORT
TP210-11%
TP210-11% |  |  |  | Cl Max: | 1.042 | at alpha= | 7.5 | deg
JavaFoil+Calcfoil stall+Eppler ext transition |  |  |  | L/D Max: | 42.023 | at alpha= | 6 | deg
Re: | 50000 |  |  | Cd Min: | 0.01559 | at alpha= | -0.5 | deg
Mach: | 0.1 |  |  | Cl=0 at alpha= | -2.3333 | deg
|  |  |  | @ Cl=0.1, Cd= | 0.0168
|  |  |  | @ Cl=0.4, Cd= | 0.017054
|  |  |  | @ Cl=0.6, Cd= | 0.035452
alpha (deg) | Cl | Cd | Cm | Cl/Cd
-15.5 | -0.37 | 0.21717 | -0.016 | -1.702
-15 | -0.393 | 0.20571 | -0.016 | -1.909
-14.5 | -0.416 | 0.19026 | -0.016 | -2.185
-14 | -0.439 | 0.17816 | -0.016 | -2.463
-13.5 | -0.461 | 0.16362 | -0.017 | -2.817
-13 | -0.482 | 0.15285 | -0.017 | -3.152
-12.5 | -0.501 | 0.14271 | -0.017 | -3.509
-12 | -0.517 | 0.13308 | -0.016 | -3.884
-11.5 | -0.53 | 0.12347 | -0.016 | -4.291
-11 | -0.539 | 0.11371 | -0.017 | -4.737
-10.5 | -0.543 | 0.10564 | -0.017 | -5.137
-10 | -0.541 | 0.08803 | -0.011 | -6.144
-9.5 | -0.534 | 0.07984 | -0.011 | -6.691
-9 | -0.522 | 0.07302 | -0.011 | -7.144
-8.5 | -0.504 | 0.06787 | -0.011 | -7.419
-8 | -0.48 | 0.0626 | -0.011 | -7.665
-7.5 | -0.452 | 0.06196 | -0.02 | -7.301
-7 | -0.417 | 0.05692 | -0.022 | -7.33
-6.5 | -0.382 | 0.05107 | -0.028 | -7.479
-6 | -0.337 | 0.05181 | -0.019 | -6.51
-5.5 | -0.295 | 0.04854 | -0.02 | -6.075
-5 | -0.251 | 0.04554 | -0.022 | -5.511
-4.5 | -0.256 | 0.01821 | -0.052 | -14.045
-4 | -0.198 | 0.01773 | -0.052 | -11.167
-3.5 | -0.139 | 0.01826 | -0.053 | -7.622
-3 | -0.08 | 0.01749 | -0.053 | -4.565
-2.5 | -0.02 | 0.01705 | -0.054 | -1.184
-2 | 0.04 | 0.01685 | -0.054 | 2.353
-1.5 | 0.1 | 0.0168 | -0.054 | 5.927
-1 | 0.159 | 0.01618 | -0.055 | 9.855
-0.5 | 0.219 | 0.01559 | -0.055 | 14.06
0 | 0.278 | 0.01563 | -0.055 | 17.818
0.5 | 0.338 | 0.01574 | -0.056 | 21.472
1 | 0.397 | 0.01704 | -0.056 | 23.3
1.5 | 0.456 | 0.01731 | -0.056 | 26.354
2 | 0.414 | 0.03195 | -0.011 | 12.964
2.5 | 0.462 | 0.03241 | -0.011 | 14.245
3 | 0.509 | 0.03313 | -0.011 | 15.362
3.5 | 0.556 | 0.03417 | -0.011 | 16.266
4 | 0.602 | 0.03551 | -0.012 | 16.964
4.5 | 0.805 | 0.0201 | -0.058 | 40.042
5 | 0.859 | 0.02084 | -0.059 | 41.22
5.5 | 0.908 | 0.02168 | -0.059 | 41.868
6 | 0.952 | 0.02265 | -0.059 | 42.023
6.5 | 0.99 | 0.02378 | -0.059 | 41.625
7 | 1.021 | 0.02501 | -0.06 | 40.806
7.5 | 1.042 | 0.02657 | -0.06 | 39.213
8 | 0.868 | 0.06065 | -0.022 | 14.313
8.5 | 0.877 | 0.06551 | -0.022 | 13.385
9 | 0.878 | 0.07144 | -0.021 | 12.295
9.5 | 0.873 | 0.07652 | -0.021 | 11.405
10 | 0.86 | 0.08247 | -0.021 | 10.429
10.5 | 0.841 | 0.08999 | -0.021 | 9.348
11 | 0.817 | 0.09843 | -0.021 | 8.297
11.5 | 0.787 | 0.10705 | -0.022 | 7.355
12 | 0.754 | 0.11392 | -0.021 | 6.62
12.5 | 0.718 | 0.12344 | -0.021 | 5.818

## 4. Re 50k Mach 0.10 (2)
BIGFOIL.COM POLAR EXPORT
TP210-11%
TP210-11% |  |  |  | Cl Max: | 1.1591 | at alpha= | 10.5 | deg
XFOIL ncrit=9 |  |  |  | L/D Max: | 32.9655 | at alpha= | 7 | deg
Re: | 50000 |  |  | Cd Min: | 0.25213 | at alpha= | -20 | deg
Mach: | 0.1 |  |  | Cl=0 at alpha= | 0.20699 | deg
|  |  |  | @ Cl=0.1, Cd= | 0.024598
|  |  |  | @ Cl=0.4, Cd= | 0.029979
|  |  |  | @ Cl=0.6, Cd= | 0.031702
alpha (deg) | Cl | Cd | Cm | Cl/Cd
-20 | -0.736 | 0.25213 | 0.0531 | -2.9191
-19.5 | -0.721 | 0.24776 | 0.048 | -2.9101
-19 | -0.7195 | 0.2513 | 0.0407 | -2.8631
-18.5 | -0.6852 | 0.23349 | 0.0409 | -2.9346
-18 | -0.6686 | 0.22765 | 0.0371 | -2.937
-17.5 | -0.6692 | 0.22953 | 0.03 | -2.9155
-17 | -0.6351 | 0.21432 | 0.0302 | -2.9633
-16.5 | -0.6298 | 0.21234 | 0.0246 | -2.966
-16 | -0.6049 | 0.20154 | 0.0231 | -3.0014
-15.5 | -0.5934 | 0.1965 | 0.0194 | -3.0198
-15 | -0.578 | 0.18882 | 0.0165 | -3.0611
-14.5 | -0.565 | 0.18288 | 0.0137 | -3.0895
-14 | -0.5483 | 0.175 | 0.0115 | -3.1331
-13.5 | -0.5581 | 0.1734 | 0.0067 | -3.2186
-13 | -0.5286 | 0.16274 | 0.0064 | -3.2481
-12.5 | -0.5126 | 0.1548 | 0.0047 | -3.3114
-12 | -0.5124 | 0.14913 | 0.0017 | -3.4359
-11.5 | -0.5163 | 0.14455 | -0.0012 | -3.5718
-11 | -0.4998 | 0.13641 | -0.0021 | -3.664
-10.5 | -0.4988 | 0.13032 | -0.0039 | -3.8275
-10 | -0.4723 | 0.12108 | -0.0034 | -3.9007
-9.5 | -0.4596 | 0.11386 | -0.004 | -4.0365
-9 | -0.4506 | 0.10706 | -0.0047 | -4.2089
-8.5 | -0.4579 | 0.10134 | -0.0058 | -4.5185
-8 | -0.4381 | 0.09398 | -0.0049 | -4.6616
-7.5 | -0.5414 | 0.06572 | -0.0411 | -8.238
-7 | -0.5557 | 0.05383 | -0.0441 | -10.3232
-6.5 | -0.5454 | 0.04491 | -0.0434 | -12.1443
-6 | -0.519 | 0.03808 | -0.0417 | -13.6292
-5.5 | -0.4815 | 0.03285 | -0.0396 | -14.6575
-5 | -0.4393 | 0.02864 | -0.0375 | -15.3387
-4.5 | -0.396 | 0.02539 | -0.0353 | -15.5967
-4 | -0.353 | 0.02263 | -0.0329 | -15.5988
-3.5 | -0.3166 | 0.02078 | -0.028 | -15.2358
-3 | -0.2939 | 0.02071 | -0.018 | -14.1912
-2.5 | -0.2816 | 0.02071 | -0.0058 | -13.5973
-2 | -0.1129 | 0.0209 | -0.0213 | -5.4019
-1.5 | -0.1278 | 0.02003 | -0.0169 | -6.3804
-1 | -0.1122 | 0.02002 | -0.0155 | -5.6044
-0.5 | -0.0718 | 0.02071 | -0.0172 | -3.4669
0 | -0.0296 | 0.02174 | -0.0188 | -1.3615
0.5 | 0.0419 | 0.02344 | -0.0258 | 1.7875
1 | 0.1458 | 0.02551 | -0.0378 | 5.7154
1.5 | 0.2365 | 0.02721 | -0.0467 | 8.6917
2 | 0.3161 | 0.02868 | -0.0528 | 11.0216
2.5 | 0.3969 | 0.02995 | -0.0582 | 13.2521
3 | 0.4844 | 0.03078 | -0.0634 | 15.7375
3.5 | 0.5468 | 0.03173 | -0.0642 | 17.2329
4 | 0.6233 | 0.03169 | -0.0649 | 19.6687
4.5 | 0.6829 | 0.03189 | -0.063 | 21.4142
5 | 0.7457 | 0.03141 | -0.0601 | 23.7408
5.5 | 0.8077 | 0.03049 | -0.0561 | 26.4907
6 | 0.8639 | 0.02976 | -0.0516 | 29.0289
6.5 | 0.9182 | 0.02909 | -0.0468 | 31.5641
7 | 0.9649 | 0.02927 | -0.042 | 32.9655
7.5 | 1.0027 | 0.03079 | -0.0374 | 32.5658
8 | 1.0389 | 0.03333 | -0.0334 | 31.1701
8.5 | 1.0728 | 0.03698 | -0.0298 | 29.0103
9 | 1.1051 | 0.04167 | -0.0266 | 26.5203
9.5 | 1.1327 | 0.04737 | -0.0234 | 23.9118
10 | 1.1454 | 0.05406 | -0.0197 | 21.1876
10.5 | 1.1591 | 0.06164 | -0.0169 | 18.8043
11 | 1.1262 | 0.07072 | -0.0127 | 15.9248
11.5 | 1.0804 | 0.08042 | -0.0108 | 13.4345
12.5 | 0.8483 | 0.1413 | -0.0518 | 6.0035
13 | 0.8134 | 0.16725 | -0.0703 | 4.8634
13.5 | 0.8194 | 0.17525 | -0.0725 | 4.6756
14 | 0.8225 | 0.18215 | -0.0751 | 4.5155
14.5 | 0.838 | 0.19072 | -0.0772 | 4.3939
15 | 0.859 | 0.20021 | -0.0788 | 4.2905
15.5 | 0.8681 | 0.20668 | -0.0818 | 4.2002

## 5. Re 50k Mach 0.25 (1)
BIGFOIL.COM POLAR EXPORT
TP210-11%
TP210-11% |  |  |  | Cl Max: | 1.028 | at alpha= | 7 | deg
JavaFoil+Calcfoil stall+Eppler ext transition |  |  |  | L/D Max: | 41.564 | at alpha= | 5.5 | deg
Re: | 50000 |  |  | Cd Min: | 0.01575 | at alpha= | -0.5 | deg
Mach: | 0.25 |  |  | Cl=0 at alpha= | -2.3306 | deg
|  |  |  | @ Cl=0.1, Cd= | 0.017017
|  |  |  | @ Cl=0.4, Cd= | 0.017066
|  |  |  | @ Cl=0.6, Cd= | 0.13277
alpha (deg) | Cl | Cd | Cm | Cl/Cd
-14 | -0.067 | 0.22811 | -0.017 | -0.294
-13.5 | -0.152 | 0.20341 | -0.017 | -0.748
-13 | -0.227 | 0.18156 | -0.017 | -1.25
-12.5 | -0.287 | 0.16833 | -0.017 | -1.706
-12 | -0.34 | 0.15082 | -0.017 | -2.257
-11.5 | -0.387 | 0.14183 | -0.017 | -2.731
-11 | -0.427 | 0.12961 | -0.017 | -3.295
-10.5 | -0.459 | 0.11989 | -0.017 | -3.825
-10 | -0.481 | 0.10739 | -0.018 | -4.482
-9.5 | -0.494 | 0.09743 | -0.018 | -5.075
-9 | -0.497 | 0.07996 | -0.011 | -6.215
-8.5 | -0.491 | 0.06993 | -0.011 | -7.017
-8 | -0.476 | 0.06543 | -0.011 | -7.269
-7.5 | -0.454 | 0.06394 | -0.02 | -7.096
-7 | -0.42 | 0.05508 | -0.012 | -7.623
-6.5 | -0.386 | 0.05367 | -0.025 | -7.186
-6 | -0.348 | 0.04824 | -0.029 | -7.21
-5.5 | -0.301 | 0.04875 | -0.02 | -6.181
-5 | -0.257 | 0.04621 | -0.021 | -5.558
-4.5 | -0.262 | 0.01849 | -0.053 | -14.184
-4 | -0.203 | 0.01794 | -0.054 | -11.326
-3.5 | -0.143 | 0.01852 | -0.054 | -7.717
-3 | -0.082 | 0.01779 | -0.055 | -4.61
-2.5 | -0.021 | 0.01735 | -0.055 | -1.195
-2 | 0.041 | 0.01721 | -0.055 | 2.367
-1.5 | 0.102 | 0.01701 | -0.056 | 6.014
-1 | 0.164 | 0.01577 | -0.056 | 10.388
-0.5 | 0.225 | 0.01575 | -0.056 | 14.301
0 | 0.286 | 0.01578 | -0.057 | 18.124
0.5 | 0.347 | 0.01591 | -0.057 | 21.803
1 | 0.408 | 0.01724 | -0.057 | 23.648
1.5 | 0.468 | 0.01755 | -0.058 | 26.689
2 | 0.426 | 0.03193 | -0.011 | 13.329
2.5 | 0.474 | 0.03237 | -0.011 | 14.651
3 | 0.523 | 0.03314 | -0.011 | 15.772
3.5 | 0.571 | 0.03416 | -0.012 | 16.712
4 | 0.619 | 0.03553 | -0.012 | 17.416
4.5 | 0.826 | 0.02057 | -0.06 | 40.135
5 | 0.88 | 0.0214 | -0.06 | 41.143
5.5 | 0.929 | 0.02234 | -0.061 | 41.564
6 | 0.971 | 0.02342 | -0.061 | 41.453
6.5 | 1.005 | 0.02469 | -0.061 | 40.693
7 | 1.028 | 0.02623 | -0.061 | 39.178
7.5 | 0.855 | 0.05789 | -0.022 | 14.769
8 | 0.86 | 0.06275 | -0.022 | 13.702
8.5 | 0.854 | 0.06813 | -0.022 | 12.531
9 | 0.836 | 0.0738 | -0.022 | 11.322
9.5 | 0.805 | 0.08094 | -0.022 | 9.949
10 | 0.763 | 0.08838 | -0.022 | 8.632
10.5 | 0.709 | 0.09761 | -0.022 | 7.266
11 | 0.646 | 0.10591 | -0.022 | 6.096
11.5 | 0.574 | 0.11671 | -0.022 | 4.914
12 | 0.495 | 0.13277 | -0.022 | 3.726

## 6. Re 50k Mach 0.25 (2)
BIGFOIL.COM POLAR EXPORT
TP210-11%
TP210-11% |  |  |  | Cl Max: | 1.1227 | at alpha= | 10 | deg
XFOIL ncrit=9 |  |  |  | L/D Max: | 31.584 | at alpha= | 7 | deg
Re: | 50000 |  |  | Cd Min: | 0.25699 | at alpha= | -20 | deg
Mach: | 0.25 |  |  | Cl=0 at alpha= | 0.2066 | deg
|  |  |  | @ Cl=0.1, Cd= | 0.025117
|  |  |  | @ Cl=0.4, Cd= | 0.030521
|  |  |  | @ Cl=0.6, Cd= | 0.032641
alpha (deg) | Cl | Cd | Cm | Cl/Cd
-20 | -0.7484 | 0.25699 | 0.0548 | -2.9122
-19.5 | -0.7378 | 0.25643 | 0.0481 | -2.8772
-19 | -0.7146 | 0.24491 | 0.0456 | -2.9178
-18.5 | -0.6935 | 0.2371 | 0.0425 | -2.9249
-18 | -0.6811 | 0.23376 | 0.0371 | -2.9137
-17.5 | -0.6615 | 0.22505 | 0.0339 | -2.9393
-17 | -0.6418 | 0.21793 | 0.0309 | -2.945
-16.5 | -0.6427 | 0.2187 | 0.0242 | -2.9387
-16 | -0.6073 | 0.20414 | 0.0241 | -2.9749
-15.5 | -0.6074 | 0.20324 | 0.0182 | -2.9886
-15 | -0.5758 | 0.19064 | 0.0176 | -3.0204
-14.5 | -0.5777 | 0.18888 | 0.0124 | -3.0586
-14 | -0.5472 | 0.17747 | 0.0117 | -3.0833
-13.5 | -0.535 | 0.17067 | 0.0089 | -3.1347
-13 | -0.5409 | 0.16817 | 0.0048 | -3.2164
-12.5 | -0.5105 | 0.15736 | 0.0043 | -3.2442
-12 | -0.497 | 0.14989 | 0.0024 | -3.3158
-11.5 | -0.4919 | 0.14357 | 0 | -3.4262
-11 | -0.4819 | 0.13668 | -0.0015 | -3.5258
-10.5 | -0.4671 | 0.12937 | -0.0023 | -3.6106
-10 | -0.4567 | 0.12243 | -0.0034 | -3.7303
-9.5 | -0.4481 | 0.11559 | -0.0045 | -3.8766
-9 | -0.4494 | 0.10973 | -0.0058 | -4.0955
-8.5 | -0.4323 | 0.10203 | -0.0056 | -4.237
-8 | -0.4242 | 0.09522 | -0.006 | -4.4549
-7.5 | -0.5157 | 0.07067 | -0.0389 | -7.2973
-7 | -0.543 | 0.05882 | -0.0441 | -9.2316
-6.5 | -0.5436 | 0.05003 | -0.0439 | -10.8655
-6 | -0.5299 | 0.04217 | -0.0427 | -12.5658
-5.5 | -0.4987 | 0.03612 | -0.0406 | -13.8068
-5 | -0.4588 | 0.03103 | -0.0387 | -14.7857
-4.5 | -0.4148 | 0.02727 | -0.0365 | -15.2109
-4 | -0.3702 | 0.02428 | -0.0341 | -15.2471
-3.5 | -0.328 | 0.02188 | -0.0308 | -14.9909
-3 | -0.297 | 0.02111 | -0.0231 | -14.0692
-2.5 | -0.2808 | 0.02125 | -0.0112 | -13.2141
-2 | -0.2613 | 0.02104 | 0.0002 | -12.4192
-1.5 | -0.1237 | 0.02087 | -0.018 | -5.9272
-1 | -0.1241 | 0.02057 | -0.0147 | -6.0331
-0.5 | -0.0841 | 0.02121 | -0.0165 | -3.9651
0 | -0.0407 | 0.02227 | -0.0184 | -1.8276
0.5 | 0.0578 | 0.0243 | -0.0298 | 2.3786
1 | 0.1585 | 0.02625 | -0.0408 | 6.0381
1.5 | 0.251 | 0.02791 | -0.0495 | 8.9932
2 | 0.3272 | 0.02938 | -0.0546 | 11.1368
2.5 | 0.4082 | 0.03065 | -0.0595 | 13.3181
3 | 0.4911 | 0.03159 | -0.0635 | 15.5461
3.5 | 0.5574 | 0.03248 | -0.0642 | 17.1613
4 | 0.6289 | 0.03275 | -0.064 | 19.2031
4.5 | 0.701 | 0.03232 | -0.0622 | 21.6894
5 | 0.7666 | 0.03171 | -0.0588 | 24.1753
5.5 | 0.8213 | 0.03151 | -0.0542 | 26.0647
6 | 0.8813 | 0.03068 | -0.0493 | 28.7256
6.5 | 0.9347 | 0.03039 | -0.044 | 30.7568
7 | 0.981 | 0.03106 | -0.0389 | 31.584
7.5 | 1.0208 | 0.03302 | -0.0341 | 30.9146
8 | 1.056 | 0.03643 | -0.0299 | 28.9871
8.5 | 1.0848 | 0.04087 | -0.0258 | 26.5427
9 | 1.1174 | 0.04636 | -0.0226 | 24.1027
9.5 | 1.1218 | 0.05338 | -0.0182 | 21.0154
10 | 1.1227 | 0.06075 | -0.0146 | 18.4807
10.5 | 1.079 | 0.06969 | -0.011 | 15.4829
11 | 1.0271 | 0.08093 | -0.0124 | 12.6912
13 | 0.816 | 0.17083 | -0.0719 | 4.7767
13.5 | 0.8255 | 0.17918 | -0.074 | 4.6071
14 | 0.8323 | 0.1865 | -0.0767 | 4.4627
14.5 | 0.85 | 0.19554 | -0.0788 | 4.3469
15 | 0.8503 | 0.20034 | -0.0831 | 4.2443

## 7. Re 50k Mach 0.50 (1)
BIGFOIL.COM POLAR EXPORT
TP210-11%
TP210-11% |  |  |  | Cl Max: | 1.198 | at alpha= | 20 | deg
JavaFoil+Calcfoil stall+Eppler ext transition |  |  |  | L/D Max: | 40.005 | at alpha= | 5 | deg
Re: | 50000 |  |  | Cd Min: | 0.01673 | at alpha= | -1.5 | deg
Mach: | 0.5 |  |  | Cl=0 at alpha= | -2.3333 | deg
|  |  |  | @ Cl=0.1, Cd= | 0.016767
|  |  |  | @ Cl=0.4, Cd= | 0.018094
|  |  |  | @ Cl=0.6, Cd= | 0.033401
alpha (deg) | Cl | Cd | Cm | Cl/Cd
-20 | -0.963 | 0.4658 | -0.027 | -2.068
-19.5 | -0.937 | 0.46442 | -0.027 | -2.018
-19 | -0.909 | 0.44141 | -0.026 | -2.059
-18.5 | -0.883 | 0.41869 | -0.027 | -2.108
-18 | -0.855 | 0.40872 | -0.026 | -2.091
-17.5 | -0.828 | 0.39648 | -0.026 | -2.088
-17 | -0.801 | 0.38774 | -0.027 | -2.067
-16.5 | -0.773 | 0.38343 | -0.026 | -2.017
-16 | -0.747 | 0.35957 | -0.026 | -2.076
-15.5 | -0.72 | 0.35577 | -0.026 | -2.023
-15 | -0.692 | 0.36162 | -0.026 | -1.913
-14.5 | -0.665 | 0.35044 | -0.026 | -1.897
-14 | -0.638 | 0.34707 | -0.026 | -1.838
-13.5 | -0.61 | 0.32896 | -0.025 | -1.854
-13 | -0.583 | 0.30666 | -0.025 | -1.901
-12.5 | -0.556 | 0.30268 | -0.025 | -1.837
-12 | -0.528 | 0.2916 | -0.024 | -1.811
-11.5 | -0.501 | 0.28832 | -0.024 | -1.737
-11 | -0.474 | 0.27749 | -0.024 | -1.707
-10.5 | -0.446 | 0.24193 | -0.023 | -1.843
-10 | -0.419 | 0.23404 | -0.023 | -1.789
-9.5 | -0.392 | 0.23015 | -0.023 | -1.702
-9 | -0.364 | 0.20595 | -0.02 | -1.767
-8.5 | -0.337 | 0.20413 | -0.021 | -1.65
-8 | -0.31 | 0.19417 | -0.021 | -1.594
-7.5 | -0.282 | 0.12118 | -0.021 | -2.329
-7 | -0.255 | 0.06392 | -0.013 | -3.984
-6.5 | -0.35 | 0.05538 | -0.013 | -6.32
-6 | -0.351 | 0.06246 | -0.022 | -5.626
-5.5 | -0.321 | 0.05588 | -0.02 | -5.749
-5 | -0.28 | 0.04971 | -0.022 | -5.627
-4.5 | -0.288 | 0.01939 | -0.059 | -14.827
-4 | -0.225 | 0.01959 | -0.06 | -11.512
-3.5 | -0.159 | 0.01988 | -0.061 | -8.009
-3 | -0.091 | 0.01832 | -0.061 | -4.994
-2.5 | -0.023 | 0.01741 | -0.061 | -1.33
-2 | 0.046 | 0.01691 | -0.062 | 2.691
-1.5 | 0.114 | 0.01673 | -0.062 | 6.834
-1 | 0.183 | 0.01762 | -0.063 | 10.391
-0.5 | 0.252 | 0.01764 | -0.063 | 14.272
0 | 0.319 | 0.01783 | -0.063 | 17.881
0.5 | 0.387 | 0.01804 | -0.064 | 21.437
1 | 0.454 | 0.01832 | -0.064 | 24.799
1.5 | 0.522 | 0.0187 | -0.064 | 27.895
2 | 0.475 | 0.03185 | -0.013 | 14.924
2.5 | 0.53 | 0.0323 | -0.012 | 16.396
3 | 0.583 | 0.03307 | -0.013 | 17.64
3.5 | 0.637 | 0.03412 | -0.013 | 18.667
4 | 0.689 | 0.03556 | -0.013 | 19.389
4.5 | 0.913 | 0.02292 | -0.067 | 39.845
5 | 0.967 | 0.02418 | -0.067 | 40.005
5.5 | 1.004 | 0.02585 | -0.067 | 38.828
6 | 1.016 | 0.02781 | -0.067 | 36.518
6.5 | 0.807 | 0.05492 | -0.024 | 14.696
7 | 0.505 | 0.06265 | -0.023 | 8.066
7.5 | 0.532 | 0.0762 | -0.023 | 6.982
8 | 0.559 | 0.15709 | -0.024 | 3.557
8.5 | 0.585 | 0.16927 | -0.024 | 3.458
9 | 0.612 | 0.19492 | -0.024 | 3.138
9.5 | 0.639 | 0.2164 | -0.027 | 2.952
10 | 0.665 | 0.23615 | -0.028 | 2.817
10.5 | 0.692 | 0.25581 | -0.031 | 2.707
11 | 0.719 | 0.25991 | -0.031 | 2.765
11.5 | 0.746 | 0.28613 | -0.033 | 2.607
12 | 0.772 | 0.28793 | -0.033 | 2.682
12.5 | 0.8 | 0.32427 | -0.036 | 2.466
13 | 0.826 | 0.32903 | -0.036 | 2.51
13.5 | 0.853 | 0.3426 | -0.038 | 2.49
14 | 0.879 | 0.35049 | -0.038 | 2.509
14.5 | 0.906 | 0.34928 | -0.039 | 2.595
15 | 0.933 | 0.37094 | -0.04 | 2.515
15.5 | 0.96 | 0.3812 | -0.041 | 2.517
16 | 0.987 | 0.41302 | -0.043 | 2.39
16.5 | 1.013 | 0.41695 | -0.043 | 2.429
17 | 1.04 | 0.43627 | -0.044 | 2.384
17.5 | 1.065 | 0.44081 | -0.044 | 2.417
18 | 1.093 | 0.46107 | -0.045 | 2.37
18.5 | 1.118 | 0.46511 | -0.046 | 2.404
19 | 1.145 | 0.48311 | -0.047 | 2.371
19.5 | 1.17 | 0.48806 | -0.047 | 2.398
20 | 1.198 | 0.50613 | -0.048 | 2.366

## 8. Re 50k Mach 0.50 (2)
BIGFOIL.COM POLAR EXPORT
TP210-11%
TP210-11% |  |  |  | Cl Max: | 1.1014 | at alpha= | 20 | deg
XFOIL ncrit=9 |  |  |  | L/D Max: | 23.5006 | at alpha= | 6 | deg
Re: | 50000 |  |  | Cd Min: | 0.30306 | at alpha= | 20 | deg
Mach: | 0.5 |  |  | Cl=0 at alpha= | 0.016279 | deg
|  |  |  | @ Cl=0.1, Cd= | 0.027442
|  |  |  | @ Cl=0.4, Cd= | 0.033328
|  |  |  | @ Cl=0.6, Cd= | 0.036556
alpha (deg) | Cl | Cd | Cm | Cl/Cd
-20 | -0.8109 | 0.2809 | 0.0641 | -2.8868
-19.5 | -0.7874 | 0.27264 | 0.0593 | -2.8881
-19 | -0.7701 | 0.26936 | 0.0526 | -2.859
-18.5 | -0.7454 | 0.25842 | 0.0485 | -2.8845
-18 | -0.7203 | 0.24903 | 0.0448 | -2.8924
-17.5 | -0.7099 | 0.24899 | 0.0375 | -2.8511
-17 | -0.6765 | 0.23335 | 0.0358 | -2.8991
-16.5 | -0.661 | 0.22911 | 0.0301 | -2.8851
-16 | -0.635 | 0.21832 | 0.0269 | -2.9086
-15.5 | -0.6159 | 0.21178 | 0.0227 | -2.9082
-15 | -0.5945 | 0.20317 | 0.0191 | -2.9261
-14.5 | -0.5823 | 0.19876 | 0.0145 | -2.9297
-14 | -0.5535 | 0.18778 | 0.0125 | -2.9476
-13.5 | -0.5382 | 0.1809 | 0.0088 | -2.9751
-13 | -0.5288 | 0.17605 | 0.0051 | -3.0037
-12.5 | -0.5003 | 0.16553 | 0.0034 | -3.0224
-12 | -0.4841 | 0.15803 | 0.0009 | -3.0633
-11.5 | -0.469 | 0.15085 | -0.0013 | -3.109
-11 | -0.4542 | 0.14363 | -0.0032 | -3.1623
-10.5 | -0.4418 | 0.13656 | -0.0051 | -3.2352
-10 | -0.4309 | 0.12957 | -0.0068 | -3.3256
-9.5 | -0.4153 | 0.12212 | -0.0078 | -3.4008
-9 | -0.4074 | 0.11572 | -0.0087 | -3.5206
-8.5 | -0.3941 | 0.10819 | -0.0098 | -3.6427
-8 | -0.4152 | 0.09503 | -0.0252 | -4.3691
-7.5 | -0.426 | 0.08505 | -0.0319 | -5.0088
-7 | -0.4565 | 0.07496 | -0.0397 | -6.0899
-6.5 | -0.4703 | 0.0668 | -0.0414 | -7.0404
-6 | -0.4944 | 0.05907 | -0.0418 | -8.3697
-5.5 | -0.5143 | 0.05159 | -0.0411 | -9.969
-5 | -0.5157 | 0.04434 | -0.0397 | -11.6306
-4.5 | -0.4944 | 0.03779 | -0.0385 | -13.0828
-4 | -0.4547 | 0.03258 | -0.0368 | -13.9564
-3.5 | -0.406 | 0.02855 | -0.0351 | -14.2207
-3 | -0.3532 | 0.02558 | -0.033 | -13.8077
-2.5 | -0.307 | 0.02382 | -0.0285 | -12.8883
-2 | -0.278 | 0.02372 | -0.0185 | -11.7201
-1.5 | -0.2646 | 0.02378 | -0.0051 | -11.127
-1 | -0.1389 | 0.02408 | -0.0147 | -5.7683
-0.5 | -0.1176 | 0.02391 | -0.016 | -4.9184
0 | -0.0035 | 0.02568 | -0.0304 | -0.13629
0.5 | 0.104 | 0.02751 | -0.0418 | 3.7804
1 | 0.1902 | 0.02915 | -0.0486 | 6.5249
1.5 | 0.2755 | 0.03081 | -0.0544 | 8.9419
2 | 0.3602 | 0.03241 | -0.0591 | 11.1139
2.5 | 0.4304 | 0.03403 | -0.0609 | 12.6477
3 | 0.5033 | 0.03555 | -0.0622 | 14.1575
3.5 | 0.5874 | 0.03637 | -0.0628 | 16.1507
4 | 0.6543 | 0.03736 | -0.0606 | 17.5134
4.5 | 0.71 | 0.03865 | -0.0569 | 18.37
5 | 0.7756 | 0.03908 | -0.0524 | 19.8465
5.5 | 0.8387 | 0.03941 | -0.0468 | 21.2814
6 | 0.913 | 0.03885 | -0.0403 | 23.5006
6.5 | 0.9528 | 0.0411 | -0.0341 | 23.1825
7 | 0.9901 | 0.0441 | -0.028 | 22.4512
7.5 | 1.004 | 0.04917 | -0.0226 | 20.419
8 | 0.9627 | 0.05846 | -0.0206 | 16.4677
8.5 | 0.8878 | 0.07461 | -0.0287 | 11.8992
9 | 0.855 | 0.08821 | -0.0351 | 9.6928
9.5 | 0.8401 | 0.09993 | -0.0394 | 8.4069
10 | 0.8302 | 0.11082 | -0.0432 | 7.4914
10.5 | 0.8113 | 0.12347 | -0.0498 | 6.5708
11 | 0.8141 | 0.13352 | -0.0531 | 6.0972
11.5 | 0.8118 | 0.14496 | -0.0587 | 5.6002
12 | 0.8174 | 0.15601 | -0.0636 | 5.2394
12.5 | 0.8179 | 0.17488 | -0.0768 | 4.6769
13 | 0.8149 | 0.1813 | -0.0819 | 4.4948
13.5 | 0.8316 | 0.18968 | -0.0851 | 4.3842
14 | 0.8503 | 0.19867 | -0.0887 | 4.28
14.5 | 0.8691 | 0.2072 | -0.0923 | 4.1945
15 | 0.8942 | 0.21755 | -0.0955 | 4.1103
15.5 | 0.9209 | 0.22842 | -0.0985 | 4.0316
16 | 0.9315 | 0.23358 | -0.1042 | 3.9879
16.5 | 0.9489 | 0.24145 | -0.1096 | 3.93
17 | 0.979 | 0.25435 | -0.1123 | 3.849
17.5 | 0.9934 | 0.25949 | -0.1187 | 3.8283
18 | 1.0133 | 0.26782 | -0.1241 | 3.7835
18.5 | 1.0454 | 0.283 | -0.1263 | 3.694
19 | 1.0568 | 0.28523 | -0.1345 | 3.7051
19.5 | 1.0873 | 0.3006 | -0.1371 | 3.6171
20 | 1.1014 | 0.30306 | -0.1453 | 3.6343

## 9. Re 100k Mach 0.00 (1)
BIGFOIL.COM POLAR EXPORT
TP210-11%
TP210-11% |  |  |  | Cl Max: | 1.048 | at alpha= | 7.5 | deg
JavaFoil+Calcfoil stall+Eppler ext transition |  |  |  | L/D Max: | 49.017 | at alpha= | 6 | deg
Re: | 100000 |  |  | Cd Min: | 0.01246 | at alpha= | -1 | deg
Mach: | 0 |  |  | Cl=0 at alpha= | -2.3305 | deg
|  |  |  | @ Cl=0.1, Cd= | 0.012509
|  |  |  | @ Cl=0.4, Cd= | 0.013013
|  |  |  | @ Cl=0.6, Cd= | 0.033918
alpha (deg) | Cl | Cd | Cm | Cl/Cd
-15.5 | -0.412 | 0.17711 | -0.017 | -2.325
-15 | -0.432 | 0.16972 | -0.016 | -2.547
-14.5 | -0.453 | 0.15831 | -0.017 | -2.859
-14 | -0.472 | 0.14806 | -0.017 | -3.19
-13.5 | -0.491 | 0.13803 | -0.017 | -3.558
-13 | -0.509 | 0.12717 | -0.017 | -3.999
-12.5 | -0.524 | 0.11886 | -0.017 | -4.408
-12 | -0.536 | 0.11427 | -0.017 | -4.695
-11.5 | -0.546 | 0.10264 | -0.018 | -5.32
-11 | -0.551 | 0.09705 | -0.018 | -5.682
-10.5 | -0.552 | 0.09053 | -0.018 | -6.103
-10 | -0.548 | 0.07747 | -0.011 | -7.07
-9.5 | -0.539 | 0.07119 | -0.011 | -7.567
-9 | -0.524 | 0.06651 | -0.011 | -7.883
-8.5 | -0.505 | 0.06189 | -0.011 | -8.155
-8 | -0.48 | 0.05714 | -0.011 | -8.399
-7.5 | -0.453 | 0.05584 | -0.023 | -8.107
-7 | -0.419 | 0.05067 | -0.027 | -8.275
-6.5 | -0.466 | 0.01747 | -0.05 | -26.686
-6 | -0.419 | 0.01691 | -0.051 | -24.776
-5.5 | -0.294 | 0.04417 | -0.02 | -6.65
-5 | -0.311 | 0.01566 | -0.051 | -19.859
-4.5 | -0.255 | 0.01492 | -0.052 | -17.064
-4 | -0.197 | 0.01453 | -0.052 | -13.558
-3.5 | -0.139 | 0.01437 | -0.052 | -9.639
-3 | -0.079 | 0.01358 | -0.053 | -5.85
-2.5 | -0.02 | 0.01284 | -0.053 | -1.564
-2 | 0.039 | 0.01271 | -0.054 | 3.104
-1.5 | 0.099 | 0.01251 | -0.054 | 7.918
-1 | 0.159 | 0.01246 | -0.054 | 12.732
-0.5 | 0.218 | 0.01253 | -0.055 | 17.418
0 | 0.278 | 0.01265 | -0.055 | 21.965
0.5 | 0.337 | 0.01285 | -0.056 | 26.261
1 | 0.397 | 0.013 | -0.056 | 30.514
1.5 | 0.456 | 0.01325 | -0.056 | 34.415
2 | 0.412 | 0.03055 | -0.011 | 13.491
2.5 | 0.459 | 0.03103 | -0.011 | 14.804
3 | 0.506 | 0.03178 | -0.011 | 15.934
3.5 | 0.553 | 0.03277 | -0.011 | 16.876
4 | 0.599 | 0.034 | -0.012 | 17.633
4.5 | 0.802 | 0.01726 | -0.058 | 46.496
5 | 0.856 | 0.01786 | -0.059 | 47.944
5.5 | 0.905 | 0.01857 | -0.059 | 48.747
6 | 0.95 | 0.01938 | -0.059 | 49.017
6.5 | 0.99 | 0.02028 | -0.059 | 48.785
7 | 1.023 | 0.02127 | -0.06 | 48.08
7.5 | 1.048 | 0.0225 | -0.06 | 46.551
8 | 0.868 | 0.05586 | -0.022 | 15.548
8.5 | 0.879 | 0.05976 | -0.022 | 14.709
9 | 0.883 | 0.06422 | -0.022 | 13.75
9.5 | 0.88 | 0.06948 | -0.021 | 12.668
10 | 0.871 | 0.07398 | -0.021 | 11.776
10.5 | 0.856 | 0.07991 | -0.022 | 10.715
11 | 0.836 | 0.08619 | -0.021 | 9.699
11.5 | 0.811 | 0.09204 | -0.022 | 8.814
12 | 0.783 | 0.0996 | -0.022 | 7.859
12.5 | 0.751 | 0.10795 | -0.021 | 6.961

## 10. Re 100k Mach 0.00 (2)
BIGFOIL.COM POLAR EXPORT
TP210-11%
TP210-11% |  |  |  | Cl Max: | 1.2399 | at alpha= | 11.5 | deg
XFOIL ncrit=9 |  |  |  | L/D Max: | 51.4404 | at alpha= | 6.5 | deg
Re: | 100000 |  |  | Cd Min: | 0.25941 | at alpha= | -20 | deg
Mach: | 0 |  |  | Cl=0 at alpha= | -1.1741 | deg
|  |  |  | @ Cl=0.1, Cd= | 0.016125
|  |  |  | @ Cl=0.4, Cd= | 0.015143
|  |  |  | @ Cl=0.6, Cd= | 0.015471
alpha (deg) | Cl | Cd | Cm | Cl/Cd
-20 | -0.7492 | 0.25941 | 0.0479 | -2.8881
-19.5 | -0.7187 | 0.24272 | 0.0486 | -2.961
-19 | -0.7 | 0.23606 | 0.0456 | -2.9653
-18.5 | -0.6828 | 0.22975 | 0.0416 | -2.9719
-18 | -0.6697 | 0.22502 | 0.0358 | -2.9762
-17.5 | -0.6723 | 0.22574 | 0.0277 | -2.9782
-17 | -0.6352 | 0.20985 | 0.0297 | -3.0269
-16.5 | -0.6182 | 0.20332 | 0.0266 | -3.0405
-16 | -0.6095 | 0.19844 | 0.0207 | -3.0715
-15.5 | -0.6187 | 0.1972 | 0.0126 | -3.1374
-15 | -0.5769 | 0.18258 | 0.0156 | -3.1597
-14.5 | -0.5621 | 0.1759 | 0.0129 | -3.1956
-14 | -0.5728 | 0.17264 | 0.0049 | -3.3179
-13.5 | -0.5409 | 0.16166 | 0.0063 | -3.3459
-13 | -0.53 | 0.15497 | 0.0035 | -3.42
-12.5 | -0.5556 | 0.15077 | -0.0069 | -3.6851
-12 | -0.5133 | 0.14003 | -0.0022 | -3.6656
-11.5 | -0.5146 | 0.13342 | -0.007 | -3.857
-11 | -0.5101 | 0.12484 | -0.01 | -4.086
-10.5 | -0.4963 | 0.11805 | -0.0111 | -4.2042
-10 | -0.4938 | 0.11007 | -0.0141 | -4.4862
-9.5 | -0.5182 | 0.10263 | -0.0235 | -5.0492
-9 | -0.4861 | 0.09505 | -0.0195 | -5.1142
-8.5 | -0.5125 | 0.08578 | -0.0281 | -5.9746
-8 | -0.599 | 0.05586 | -0.0495 | -10.7232
-7.5 | -0.5926 | 0.04636 | -0.0477 | -12.7826
-7 | -0.5842 | 0.03694 | -0.0442 | -15.8148
-6.5 | -0.5543 | 0.03122 | -0.0412 | -17.7546
-6 | -0.5174 | 0.02671 | -0.039 | -19.371
-5.5 | -0.4745 | 0.02335 | -0.0368 | -20.3212
-5 | -0.4311 | 0.02091 | -0.035 | -20.6169
-4.5 | -0.3864 | 0.01868 | -0.0339 | -20.6852
-4 | -0.339 | 0.01685 | -0.0337 | -20.1187
-3.5 | -0.2907 | 0.01532 | -0.0337 | -18.9752
-3 | -0.2474 | 0.0149 | -0.0319 | -16.604
-2.5 | -0.2074 | 0.01522 | -0.0289 | -13.6268
-2 | -0.1342 | 0.01579 | -0.0309 | -8.4991
-1.5 | -0.0689 | 0.01611 | -0.0308 | -4.2768
-1 | 0.0368 | 0.01623 | -0.0392 | 2.2674
-0.5 | 0.187 | 0.01598 | -0.0583 | 11.7021
0 | 0.2652 | 0.01566 | -0.0639 | 16.9349
0.5 | 0.3309 | 0.01537 | -0.0662 | 21.529
1 | 0.3862 | 0.01517 | -0.0659 | 25.4581
1.5 | 0.4372 | 0.01507 | -0.0644 | 29.0113
2 | 0.487 | 0.01511 | -0.0625 | 32.2303
2.5 | 0.5381 | 0.01521 | -0.0608 | 35.378
3 | 0.5881 | 0.01542 | -0.0589 | 38.1388
3.5 | 0.639 | 0.01564 | -0.0572 | 40.8568
4 | 0.6908 | 0.01584 | -0.0554 | 43.6111
4.5 | 0.7408 | 0.01614 | -0.0535 | 45.8984
5 | 0.7906 | 0.01644 | -0.0515 | 48.09
5.5 | 0.8391 | 0.0168 | -0.0494 | 49.9464
6 | 0.8853 | 0.0173 | -0.047 | 51.1734
6.5 | 0.9285 | 0.01805 | -0.0444 | 51.4404
7 | 0.9675 | 0.01927 | -0.0415 | 50.2076
7.5 | 1.0029 | 0.02114 | -0.0386 | 47.4409
8 | 1.0356 | 0.02351 | -0.0356 | 44.0493
8.5 | 1.0672 | 0.02621 | -0.0326 | 40.7173
9 | 1.0965 | 0.02932 | -0.0296 | 37.3977
9.5 | 1.1297 | 0.03295 | -0.0271 | 34.2853
10 | 1.1693 | 0.03726 | -0.0252 | 31.3822
10.5 | 1.2032 | 0.04291 | -0.0227 | 28.0401
11 | 1.2257 | 0.04797 | -0.0197 | 25.5514
11.5 | 1.2399 | 0.05561 | -0.0173 | 22.2963
12 | 1.2223 | 0.06296 | -0.0122 | 19.4139
12.5 | 1.1906 | 0.07096 | -0.0085 | 16.7785
13 | 1.1465 | 0.07906 | -0.0082 | 14.5016
13.5 | 0.9836 | 0.11073 | -0.0308 | 8.8829
14 | 0.9385 | 0.13214 | -0.0421 | 7.1023
14.5 | 0.8478 | 0.17884 | -0.072 | 4.7406
15 | 0.8902 | 0.1873 | -0.0677 | 4.7528
15.5 | 0.8656 | 0.19491 | -0.0797 | 4.441
16 | 0.9008 | 0.20361 | -0.0776 | 4.4241
16.5 | 0.8883 | 0.21088 | -0.0878 | 4.2123

## 11. Re 100k Mach 0.10 (1)
BIGFOIL.COM POLAR EXPORT
TP210-11%
TP210-11% |  |  |  | Cl Max: | 1.048 | at alpha= | 7.5 | deg
JavaFoil+Calcfoil stall+Eppler ext transition |  |  |  | L/D Max: | 48.926 | at alpha= | 6 | deg
Re: | 100000 |  |  | Cd Min: | 0.01247 | at alpha= | -1 | deg
Mach: | 0.1 |  |  | Cl=0 at alpha= | -2.3333 | deg
|  |  |  | @ Cl=0.1, Cd= | 0.01252
|  |  |  | @ Cl=0.4, Cd= | 0.013055
|  |  |  | @ Cl=0.6, Cd= | 0.033946
alpha (deg) | Cl | Cd | Cm | Cl/Cd
-15.5 | -0.37 | 0.1793 | -0.017 | -2.062
-15 | -0.393 | 0.17362 | -0.017 | -2.262
-14.5 | -0.416 | 0.16596 | -0.017 | -2.506
-14 | -0.439 | 0.14969 | -0.017 | -2.932
-13.5 | -0.461 | 0.14214 | -0.017 | -3.244
-13 | -0.482 | 0.13209 | -0.017 | -3.649
-12.5 | -0.501 | 0.12278 | -0.017 | -4.08
-12 | -0.517 | 0.11426 | -0.017 | -4.525
-11.5 | -0.53 | 0.10838 | -0.017 | -4.89
-11 | -0.539 | 0.09923 | -0.017 | -5.429
-10.5 | -0.543 | 0.09187 | -0.018 | -5.909
-10 | -0.541 | 0.07755 | -0.011 | -6.975
-9.5 | -0.534 | 0.07274 | -0.011 | -7.344
-9 | -0.522 | 0.06678 | -0.011 | -7.813
-8.5 | -0.504 | 0.06237 | -0.011 | -8.073
-8 | -0.48 | 0.05742 | -0.011 | -8.357
-7.5 | -0.453 | 0.0563 | -0.022 | -8.047
-7 | -0.42 | 0.05135 | -0.026 | -8.169
-6.5 | -0.467 | 0.0176 | -0.05 | -26.535
-6 | -0.337 | 0.04715 | -0.019 | -7.155
-5.5 | -0.295 | 0.04425 | -0.02 | -6.665
-5 | -0.312 | 0.01567 | -0.052 | -19.935
-4.5 | -0.256 | 0.01495 | -0.052 | -17.11
-4 | -0.198 | 0.01453 | -0.052 | -13.624
-3.5 | -0.139 | 0.01448 | -0.053 | -9.613
-3 | -0.08 | 0.01361 | -0.053 | -5.865
-2.5 | -0.02 | 0.01285 | -0.054 | -1.572
-2 | 0.04 | 0.01272 | -0.054 | 3.117
-1.5 | 0.1 | 0.01252 | -0.054 | 7.954
-1 | 0.159 | 0.01247 | -0.055 | 12.786
-0.5 | 0.219 | 0.01259 | -0.055 | 17.414
0 | 0.279 | 0.01266 | -0.055 | 22.066
0.5 | 0.339 | 0.01286 | -0.056 | 26.371
1 | 0.399 | 0.01305 | -0.056 | 30.552
1.5 | 0.458 | 0.01334 | -0.057 | 34.359
2 | 0.414 | 0.03054 | -0.011 | 13.565
2.5 | 0.462 | 0.03102 | -0.011 | 14.88
3 | 0.509 | 0.03177 | -0.011 | 16.019
3.5 | 0.556 | 0.03276 | -0.011 | 16.964
4 | 0.602 | 0.034 | -0.012 | 17.718
4.5 | 0.806 | 0.01732 | -0.059 | 46.534
5 | 0.86 | 0.01795 | -0.059 | 47.914
5.5 | 0.909 | 0.01867 | -0.059 | 48.701
6 | 0.954 | 0.01949 | -0.059 | 48.926
6.5 | 0.993 | 0.02042 | -0.06 | 48.621
7 | 1.025 | 0.02144 | -0.06 | 47.814
7.5 | 1.048 | 0.02271 | -0.06 | 46.172
8 | 0.868 | 0.05592 | -0.022 | 15.528
8.5 | 0.877 | 0.05991 | -0.022 | 14.636
9 | 0.878 | 0.06492 | -0.022 | 13.531
9.5 | 0.873 | 0.06947 | -0.022 | 12.562
10 | 0.86 | 0.07498 | -0.022 | 11.473
10.5 | 0.841 | 0.08023 | -0.022 | 10.485
11 | 0.817 | 0.08736 | -0.022 | 9.349
11.5 | 0.787 | 0.09418 | -0.022 | 8.36
12 | 0.754 | 0.10059 | -0.022 | 7.497
12.5 | 0.718 | 0.10883 | -0.021 | 6.6

## 12. Re 100k Mach 0.10 (2)
BIGFOIL.COM POLAR EXPORT
TP210-11%
TP210-11% |  |  |  | Cl Max: | 1.2306 | at alpha= | 11.5 | deg
XFOIL ncrit=9 |  |  |  | L/D Max: | 51.2253 | at alpha= | 6.5 | deg
Re: | 100000 |  |  | Cd Min: | 0.26092 | at alpha= | -20 | deg
Mach: | 0.1 |  |  | Cl=0 at alpha= | -1.1704 | deg
|  |  |  | @ Cl=0.1, Cd= | 0.016119
|  |  |  | @ Cl=0.4, Cd= | 0.015243
|  |  |  | @ Cl=0.6, Cd= | 0.015544
alpha (deg) | Cl | Cd | Cm | Cl/Cd
-20 | -0.7522 | 0.26092 | 0.048 | -2.8829
-19.5 | -0.7202 | 0.24335 | 0.0491 | -2.9595
-19 | -0.7016 | 0.23675 | 0.0459 | -2.9635
-18.5 | -0.6843 | 0.23042 | 0.0418 | -2.9698
-18 | -0.672 | 0.22613 | 0.0357 | -2.9717
-17.5 | -0.6746 | 0.22693 | 0.0277 | -2.9727
-17 | -0.6358 | 0.2104 | 0.03 | -3.0219
-16.5 | -0.6189 | 0.20386 | 0.0267 | -3.0359
-16 | -0.6116 | 0.19947 | 0.0204 | -3.0661
-15 | -0.5764 | 0.18304 | 0.0158 | -3.149
-14.5 | -0.5621 | 0.17639 | 0.0128 | -3.1867
-14 | -0.5743 | 0.1735 | 0.0045 | -3.3101
-13.5 | -0.5395 | 0.1621 | 0.0065 | -3.3282
-13 | -0.53 | 0.15552 | 0.0033 | -3.4079
-12.5 | -0.5564 | 0.15153 | -0.0072 | -3.6719
-12 | -0.5111 | 0.1405 | -0.002 | -3.6377
-11.5 | -0.5173 | 0.13416 | -0.0079 | -3.8558
-11 | -0.5056 | 0.12537 | -0.0094 | -4.0329
-10.5 | -0.4969 | 0.1186 | -0.0117 | -4.1897
-10 | -0.4893 | 0.11072 | -0.0136 | -4.4193
-9.5 | -0.5202 | 0.10322 | -0.0244 | -5.0397
-9 | -0.4825 | 0.09563 | -0.0193 | -5.0455
-8.5 | -0.505 | 0.0866 | -0.0271 | -5.8314
-8 | -0.5962 | 0.05691 | -0.0498 | -10.4762
-7.5 | -0.5555 | 0.0367 | -0.0464 | -15.1362
-7 | -0.5705 | 0.02677 | -0.0419 | -21.3112
-6.5 | -0.5502 | 0.02031 | -0.0386 | -27.0901
-6 | -0.5197 | 0.01489 | -0.0362 | -34.9026
-5.5 | -0.4815 | 0.01177 | -0.0337 | -40.9091
-5 | -0.435 | 0.02118 | -0.0353 | -20.5382
-4.5 | -0.39 | 0.01898 | -0.034 | -20.5479
-4 | -0.3424 | 0.0171 | -0.0337 | -20.0234
-3.5 | -0.2936 | 0.0155 | -0.0339 | -18.9419
-3 | -0.2495 | 0.01498 | -0.0322 | -16.6555
-2.5 | -0.2056 | 0.0153 | -0.0298 | -13.4379
-2 | -0.1318 | 0.01586 | -0.0319 | -8.3102
-1.5 | -0.0652 | 0.01619 | -0.0319 | -4.0272
-1 | 0.0337 | 0.01629 | -0.0388 | 2.0688
0 | 0.2702 | 0.01568 | -0.0647 | 17.2321
0.5 | 0.333 | 0.01541 | -0.0664 | 21.6093
1 | 0.3858 | 0.01526 | -0.0657 | 25.2818
1.5 | 0.4362 | 0.0152 | -0.0641 | 28.6974
2 | 0.4873 | 0.01523 | -0.0624 | 31.9961
2.5 | 0.5386 | 0.01534 | -0.0607 | 35.1108
3 | 0.5901 | 0.01551 | -0.0589 | 38.0464
3.5 | 0.6421 | 0.01569 | -0.0572 | 40.9242
4 | 0.6941 | 0.01592 | -0.0554 | 43.5992
4.5 | 0.7447 | 0.01619 | -0.0534 | 45.9975
5 | 0.7946 | 0.01651 | -0.0514 | 48.1284
5.5 | 0.8434 | 0.01689 | -0.0492 | 49.9349
6 | 0.8896 | 0.01741 | -0.0468 | 51.0971
6.5 | 0.9323 | 0.0182 | -0.044 | 51.2253
7 | 0.971 | 0.01951 | -0.041 | 49.7693
7.5 | 1.0061 | 0.02149 | -0.038 | 46.8171
8 | 1.0391 | 0.02388 | -0.0349 | 43.5134
8.5 | 1.0699 | 0.02665 | -0.0319 | 40.1463
9 | 1.0996 | 0.02984 | -0.0287 | 36.8499
9.5 | 1.1336 | 0.03377 | -0.0263 | 33.5683
10 | 1.1752 | 0.03866 | -0.0247 | 30.3983
10.5 | 1.203 | 0.04404 | -0.0214 | 27.3161
11 | 1.221 | 0.04935 | -0.018 | 24.7416
11.5 | 1.2306 | 0.05638 | -0.0152 | 21.8269
12 | 1.2093 | 0.06419 | -0.0104 | 18.8394
12.5 | 1.173 | 0.07167 | -0.0075 | 16.3667
13 | 1.1149 | 0.08204 | -0.01 | 13.5897
13.5 | 0.9675 | 0.11546 | -0.0338 | 8.3795
14 | 0.9356 | 0.13382 | -0.0426 | 6.9915
14.5 | 0.8479 | 0.17962 | -0.0726 | 4.7205
15 | 0.8914 | 0.18827 | -0.0682 | 4.7347
15.5 | 0.8664 | 0.1957 | -0.0803 | 4.4272
16 | 0.8993 | 0.20432 | -0.0789 | 4.4014
16.5 | 0.8903 | 0.21171 | -0.0883 | 4.2053

## 13. Re 100k Mach 0.25 (1)
BIGFOIL.COM POLAR EXPORT
TP210-11%
TP210-11% |  |  |  | Cl Max: | 1.034 | at alpha= | 7 | deg
JavaFoil+Calcfoil stall+Eppler ext transition |  |  |  | L/D Max: | 48.368 | at alpha= | 5.5 | deg
Re: | 100000 |  |  | Cd Min: | 0.01262 | at alpha= | -1 | deg
Mach: | 0.25 |  |  | Cl=0 at alpha= | -2.3306 | deg
|  |  |  | @ Cl=0.1, Cd= | 0.012749
|  |  |  | @ Cl=0.4, Cd= | 0.013171
|  |  |  | @ Cl=0.6, Cd= | 0.11121
alpha (deg) | Cl | Cd | Cm | Cl/Cd
-14 | -0.067 | 0.1862 | -0.018 | -0.361
-13.5 | -0.152 | 0.17016 | -0.018 | -0.895
-13 | -0.227 | 0.15581 | -0.018 | -1.457
-12.5 | -0.287 | 0.14057 | -0.018 | -2.043
-12 | -0.341 | 0.13019 | -0.018 | -2.616
-11.5 | -0.387 | 0.12093 | -0.018 | -3.203
-11 | -0.427 | 0.10976 | -0.018 | -3.892
-10.5 | -0.459 | 0.10085 | -0.018 | -4.549
-10 | -0.482 | 0.09287 | -0.018 | -5.185
-9.5 | -0.495 | 0.08453 | -0.018 | -5.85
-9 | -0.497 | 0.07056 | -0.011 | -7.043
-8.5 | -0.491 | 0.06412 | -0.012 | -7.653
-8 | -0.476 | 0.05874 | -0.011 | -8.097
-7.5 | -0.454 | 0.05823 | -0.022 | -7.801
-7 | -0.422 | 0.05425 | -0.023 | -7.771
-6.5 | -0.394 | 0.04472 | -0.034 | -8.81
-6 | -0.426 | 0.01739 | -0.052 | -24.485
-5.5 | -0.301 | 0.04499 | -0.021 | -6.701
-5 | -0.257 | 0.04202 | -0.023 | -6.123
-4.5 | -0.262 | 0.01518 | -0.053 | -17.279
-4 | -0.203 | 0.01471 | -0.054 | -13.812
-3.5 | -0.143 | 0.01473 | -0.054 | -9.705
-3 | -0.082 | 0.01376 | -0.055 | -5.962
-2.5 | -0.021 | 0.01314 | -0.055 | -1.578
-2 | 0.041 | 0.01301 | -0.055 | 3.132
-1.5 | 0.102 | 0.01274 | -0.056 | 8.031
-1 | 0.164 | 0.01262 | -0.056 | 12.98
-0.5 | 0.225 | 0.01266 | -0.057 | 17.8
0 | 0.287 | 0.0129 | -0.057 | 22.252
0.5 | 0.348 | 0.01302 | -0.057 | 26.747
1 | 0.41 | 0.0132 | -0.058 | 31.039
1.5 | 0.471 | 0.01357 | -0.058 | 34.698
2 | 0.426 | 0.03052 | -0.011 | 13.943
2.5 | 0.474 | 0.031 | -0.011 | 15.298
3 | 0.523 | 0.03177 | -0.011 | 16.455
3.5 | 0.571 | 0.03277 | -0.012 | 17.422
4 | 0.619 | 0.03404 | -0.012 | 18.178
4.5 | 0.827 | 0.01775 | -0.06 | 46.591
5 | 0.882 | 0.01845 | -0.06 | 47.789
5.5 | 0.93 | 0.01924 | -0.061 | 48.368
6 | 0.973 | 0.02018 | -0.061 | 48.241
6.5 | 1.009 | 0.02123 | -0.061 | 47.517
7 | 1.034 | 0.02248 | -0.061 | 45.994
7.5 | 0.855 | 0.05335 | -0.022 | 16.027
8 | 0.86 | 0.05733 | -0.022 | 14.998
8.5 | 0.854 | 0.06194 | -0.022 | 13.783
9 | 0.836 | 0.06696 | -0.022 | 12.479
9.5 | 0.805 | 0.07303 | -0.022 | 11.028
10 | 0.763 | 0.07985 | -0.022 | 9.554
10.5 | 0.709 | 0.08593 | -0.022 | 8.254
11 | 0.646 | 0.09336 | -0.022 | 6.915
11.5 | 0.574 | 0.1019 | -0.022 | 5.629
12 | 0.495 | 0.11121 | -0.022 | 4.448

## 14. Re 100k Mach 0.25 (2)
BIGFOIL.COM POLAR EXPORT
TP210-11%
TP210-11% |  |  |  | Cl Max: | 1.1806 | at alpha= | 10.5 | deg
XFOIL ncrit=9 |  |  |  | L/D Max: | 50.3593 | at alpha= | 6 | deg
Re: | 100000 |  |  | Cd Min: | 0.25536 | at alpha= | -20 | deg
Mach: | 0.25 |  |  | Cl=0 at alpha= | -1.1694 | deg
|  |  |  | @ Cl=0.1, Cd= | 0.016399
|  |  |  | @ Cl=0.4, Cd= | 0.015431
|  |  |  | @ Cl=0.6, Cd= | 0.015835
alpha (deg) | Cl | Cd | Cm | Cl/Cd
-20 | -0.751 | 0.25536 | 0.0541 | -2.9409
-19.5 | -0.7299 | 0.24731 | 0.0515 | -2.9514
-19 | -0.7111 | 0.2407 | 0.0476 | -2.9543
-18.5 | -0.6935 | 0.23446 | 0.0428 | -2.9579
-18 | -0.6858 | 0.23298 | 0.0351 | -2.9436
-17.5 | -0.6617 | 0.2211 | 0.0334 | -2.9928
-17 | -0.6404 | 0.21353 | 0.0313 | -2.9991
-16.5 | -0.624 | 0.20709 | 0.0271 | -3.0132
-16 | -0.6241 | 0.20559 | 0.0192 | -3.0357
-15.5 | -0.5965 | 0.19318 | 0.0184 | -3.0878
-15 | -0.5757 | 0.18565 | 0.0166 | -3.101
-14.5 | -0.5658 | 0.17975 | 0.0119 | -3.1477
-14 | -0.5814 | 0.17809 | 0.0029 | -3.2646
-13.5 | -0.5345 | 0.16451 | 0.0069 | -3.249
-13 | -0.5393 | 0.15986 | 0.0006 | -3.3736
-12.5 | -0.5221 | 0.15037 | -0.001 | -3.4721
-12 | -0.5027 | 0.14292 | -0.0019 | -3.5174
-11.5 | -0.5275 | 0.13818 | -0.0117 | -3.8175
-11 | -0.4876 | 0.12806 | -0.0077 | -3.8076
-10.5 | -0.5084 | 0.12206 | -0.0164 | -4.1652
-10 | -0.4738 | 0.11353 | -0.0129 | -4.1733
-9.5 | -0.4863 | 0.10553 | -0.0191 | -4.6082
-9 | -0.4671 | 0.09838 | -0.0188 | -4.7479
-8.5 | -0.4776 | 0.09 | -0.0242 | -5.3067
-8 | -0.5274 | 0.0674 | -0.0443 | -7.8249
-7.5 | -0.5671 | 0.05342 | -0.0494 | -10.6159
-7 | -0.5875 | 0.04282 | -0.0471 | -13.7202
-6.5 | -0.5689 | 0.03592 | -0.0439 | -15.838
-6 | -0.5398 | 0.02993 | -0.0411 | -18.0354
-5.5 | -0.5008 | 0.02642 | -0.0385 | -18.9553
-5 | -0.4563 | 0.02296 | -0.0364 | -19.8737
-4.5 | -0.4099 | 0.02051 | -0.0348 | -19.9854
-4 | -0.3614 | 0.01834 | -0.0342 | -19.7056
-3.5 | -0.3111 | 0.01662 | -0.0343 | -18.7184
-3 | -0.2627 | 0.01558 | -0.0338 | -16.8614
-2.5 | -0.1958 | 0.01575 | -0.0352 | -12.4317
-2 | -0.1181 | 0.01628 | -0.0373 | -7.2543
-1.5 | -0.0562 | 0.01654 | -0.036 | -3.3978
-1 | 0.0288 | 0.01661 | -0.0389 | 1.7339
0 | 0.2955 | 0.01582 | -0.0685 | 18.6789
0.5 | 0.3524 | 0.01555 | -0.0689 | 22.6624
1 | 0.4004 | 0.01543 | -0.0671 | 25.9494
1.5 | 0.4478 | 0.01543 | -0.0648 | 29.0214
2 | 0.4985 | 0.01551 | -0.0627 | 32.1406
2.5 | 0.5509 | 0.01566 | -0.0609 | 35.1788
3 | 0.6043 | 0.01585 | -0.0591 | 38.1262
3.5 | 0.6588 | 0.01603 | -0.0572 | 41.0979
4 | 0.711 | 0.01634 | -0.0551 | 43.5129
4.5 | 0.7637 | 0.01664 | -0.053 | 45.8954
5 | 0.8151 | 0.01699 | -0.0507 | 47.9753
5.5 | 0.8647 | 0.01743 | -0.0481 | 49.6099
6 | 0.911 | 0.01809 | -0.0451 | 50.3593
6.5 | 0.953 | 0.01916 | -0.0418 | 49.739
7 | 0.9903 | 0.02091 | -0.0383 | 47.3601
7.5 | 1.0244 | 0.02324 | -0.0348 | 44.0792
8 | 1.0563 | 0.02607 | -0.0312 | 40.5178
8.5 | 1.0849 | 0.02927 | -0.0275 | 37.0653
9 | 1.1162 | 0.03319 | -0.0241 | 33.6306
9.5 | 1.1483 | 0.03766 | -0.021 | 30.4912
10 | 1.1802 | 0.04365 | -0.0185 | 27.0378
10.5 | 1.1806 | 0.04999 | -0.0134 | 23.6167
11 | 1.1589 | 0.05691 | -0.0086 | 20.3637
11.5 | 1.1234 | 0.06538 | -0.0071 | 17.1826
12 | 1.0758 | 0.07678 | -0.0104 | 14.0115
12.5 | 1.0201 | 0.09215 | -0.0192 | 11.07
13 | 0.9681 | 0.1106 | -0.0306 | 8.7532
13.5 | 0.8795 | 0.1473 | -0.0543 | 5.9708
14.5 | 0.8507 | 0.1837 | -0.0756 | 4.6309
15 | 0.8933 | 0.19288 | -0.072 | 4.6314
15.5 | 0.8726 | 0.19995 | -0.0837 | 4.3641

## 15. Re 100k Mach 0.50 (1)
BIGFOIL.COM POLAR EXPORT
TP210-11%
TP210-11% |  |  |  | Cl Max: | 1.198 | at alpha= | 20 | deg
JavaFoil+Calcfoil stall+Eppler ext transition |  |  |  | L/D Max: | 46.245 | at alpha= | 5 | deg
Re: | 100000 |  |  | Cd Min: | 0.01271 | at alpha= | 1 | deg
Mach: | 0.5 |  |  | Cl=0 at alpha= | -2.3333 | deg
|  |  |  | @ Cl=0.1, Cd= | 0.013724
|  |  |  | @ Cl=0.4, Cd= | 0.01312
|  |  |  | @ Cl=0.6, Cd= | 0.032028
alpha (deg) | Cl | Cd | Cm | Cl/Cd
-20 | -0.963 | 0.36072 | -0.027 | -2.671
-19.5 | -0.937 | 0.35697 | -0.027 | -2.625
-19 | -0.909 | 0.34134 | -0.026 | -2.663
-18.5 | -0.883 | 0.32397 | -0.027 | -2.724
-18 | -0.855 | 0.32301 | -0.026 | -2.646
-17.5 | -0.828 | 0.3244 | -0.026 | -2.552
-17 | -0.801 | 0.29878 | -0.027 | -2.682
-16.5 | -0.774 | 0.30122 | -0.026 | -2.568
-16 | -0.747 | 0.29284 | -0.026 | -2.549
-15.5 | -0.72 | 0.28909 | -0.026 | -2.49
-15 | -0.692 | 0.27197 | -0.026 | -2.543
-14.5 | -0.665 | 0.26569 | -0.026 | -2.502
-14 | -0.638 | 0.26216 | -0.026 | -2.433
-13.5 | -0.61 | 0.24705 | -0.025 | -2.469
-13 | -0.583 | 0.2318 | -0.025 | -2.515
-12.5 | -0.556 | 0.22793 | -0.025 | -2.439
-12 | -0.528 | 0.2176 | -0.024 | -2.426
-11.5 | -0.501 | 0.21432 | -0.024 | -2.337
-11 | -0.474 | 0.20591 | -0.024 | -2.301
-10.5 | -0.446 | 0.18969 | -0.023 | -2.351
-10 | -0.419 | 0.18318 | -0.023 | -2.286
-9.5 | -0.392 | 0.17953 | -0.023 | -2.182
-9 | -0.364 | 0.16169 | -0.021 | -2.251
-8.5 | -0.337 | 0.15965 | -0.021 | -2.109
-8 | -0.31 | 0.1502 | -0.021 | -2.061
-7.5 | -0.282 | 0.10092 | -0.021 | -2.797
-7 | -0.255 | 0.05811 | -0.013 | -4.382
-6.5 | -0.351 | 0.06412 | -0.022 | -5.468
-6 | -0.352 | 0.05584 | -0.023 | -6.295
-5.5 | -0.321 | 0.05022 | -0.02 | -6.396
-5 | -0.28 | 0.04528 | -0.022 | -6.179
-4.5 | -0.289 | 0.01695 | -0.06 | -17.063
-4 | -0.225 | 0.01615 | -0.06 | -13.965
-3.5 | -0.159 | 0.0159 | -0.061 | -10.011
-3 | -0.092 | 0.01525 | -0.061 | -6.001
-2.5 | -0.023 | 0.01431 | -0.061 | -1.619
-2 | 0.046 | 0.01374 | -0.062 | 3.313
-1.5 | 0.114 | 0.01372 | -0.062 | 8.33
-1 | 0.183 | 0.01351 | -0.063 | 13.557
-0.5 | 0.252 | 0.01349 | -0.063 | 18.663
0 | 0.321 | 0.01363 | -0.064 | 23.531
0.5 | 0.389 | 0.0132 | -0.064 | 29.447
1 | 0.456 | 0.01271 | -0.064 | 35.904
1.5 | 0.524 | 0.01297 | -0.065 | 40.413
2 | 0.475 | 0.03044 | -0.013 | 15.616
2.5 | 0.53 | 0.03097 | -0.012 | 17.098
3 | 0.583 | 0.03171 | -0.013 | 18.401
3.5 | 0.637 | 0.03272 | -0.013 | 19.461
4 | 0.855 | 0.01895 | -0.067 | 45.124
4.5 | 0.915 | 0.01989 | -0.067 | 46.012
5 | 0.971 | 0.02099 | -0.067 | 46.245
5.5 | 1.009 | 0.02238 | -0.067 | 45.084
6 | 1.022 | 0.024 | -0.067 | 42.579
6.5 | 0.807 | 0.04991 | -0.024 | 16.174
7 | 0.505 | 0.05594 | -0.024 | 9.036
7.5 | 0.532 | 0.06681 | -0.023 | 7.963
8 | 0.559 | 0.12709 | -0.024 | 4.397
8.5 | 0.585 | 0.13573 | -0.024 | 4.312
9 | 0.612 | 0.15722 | -0.024 | 3.891
9.5 | 0.639 | 0.16912 | -0.027 | 3.777
10 | 0.665 | 0.18301 | -0.028 | 3.635
10.5 | 0.692 | 0.20115 | -0.031 | 3.443
11 | 0.719 | 0.20492 | -0.031 | 3.507
11.5 | 0.746 | 0.22763 | -0.033 | 3.278
12 | 0.772 | 0.22944 | -0.034 | 3.366
12.5 | 0.8 | 0.2429 | -0.036 | 3.292
13 | 0.826 | 0.24815 | -0.036 | 3.329
13.5 | 0.853 | 0.25795 | -0.038 | 3.307
14 | 0.879 | 0.27187 | -0.038 | 3.234
14.5 | 0.906 | 0.2822 | -0.04 | 3.212
15 | 0.933 | 0.29142 | -0.04 | 3.202
15.5 | 0.96 | 0.30881 | -0.041 | 3.108
16 | 0.987 | 0.31371 | -0.043 | 3.146
16.5 | 1.013 | 0.3177 | -0.043 | 3.187
17 | 1.04 | 0.33207 | -0.044 | 3.132
17.5 | 1.065 | 0.33654 | -0.044 | 3.166
18 | 1.093 | 0.35157 | -0.045 | 3.108
18.5 | 1.118 | 0.3557 | -0.046 | 3.143
19 | 1.145 | 0.36918 | -0.047 | 3.102
19.5 | 1.17 | 0.37404 | -0.047 | 3.129
20 | 1.198 | 0.38755 | -0.048 | 3.09

## 16. Re 100k Mach 0.50 (2)
BIGFOIL.COM POLAR EXPORT
TP210-11%
TP210-11% |  |  |  | Cl Max: | 1.1059 | at alpha= | 20 | deg
XFOIL ncrit=9 |  |  |  | L/D Max: | 46.1879 | at alpha= | 5.5 | deg
Re: | 100000 |  |  | Cd Min: | 0.29936 | at alpha= | 20 | deg
Mach: | 0.5 |  |  | Cl=0 at alpha= | -1.387 | deg
|  |  |  | @ Cl=0.1, Cd= | 0.017821
|  |  |  | @ Cl=0.4, Cd= | 0.016708
|  |  |  | @ Cl=0.6, Cd= | 0.017328
alpha (deg) | Cl | Cd | Cm | Cl/Cd
-10.5 | -0.3361 | 0.11613 | -0.0266 | -2.8942
-10 | -0.3162 | 0.10875 | -0.0265 | -2.9076
-9.5 | -0.3476 | 0.1033 | -0.0318 | -3.365
-9 | -0.3123 | 0.09464 | -0.0294 | -3.2999
-8.5 | -0.3414 | 0.07999 | -0.0385 | -4.268
-8 | -0.4416 | 0.08133 | -0.0374 | -5.4297
-7.5 | -0.4506 | 0.07093 | -0.0438 | -6.3527
-7 | -0.4713 | 0.0612 | -0.0494 | -7.701
-6.5 | -0.5058 | 0.05366 | -0.0497 | -9.426
-6 | -0.5354 | 0.04694 | -0.0469 | -11.4061
-5.5 | -0.5497 | 0.0403 | -0.0435 | -13.6402
-5 | -0.5389 | 0.03376 | -0.0407 | -15.9627
-4.5 | -0.5041 | 0.02855 | -0.0386 | -17.6567
-4 | -0.4536 | 0.02462 | -0.0372 | -18.424
-3.5 | -0.3709 | 0.02136 | -0.0406 | -17.3642
-3 | -0.2679 | 0.01894 | -0.0482 | -14.1447
-2.5 | -0.1683 | 0.01758 | -0.0544 | -9.5734
-2 | -0.0888 | 0.01762 | -0.0547 | -5.0397
-1.5 | -0.0155 | 0.01787 | -0.0529 | -0.86738
-1 | 0.0531 | 0.01789 | -0.0498 | 2.9681
-0.5 | 0.1283 | 0.01778 | -0.0484 | 7.216
0 | 0.276 | 0.01727 | -0.0619 | 15.9815
0.5 | 0.4129 | 0.01665 | -0.0754 | 24.7988
1 | 0.4571 | 0.0166 | -0.072 | 27.5361
1.5 | 0.4995 | 0.01673 | -0.0679 | 29.8565
2 | 0.5456 | 0.01705 | -0.0641 | 32
2.5 | 0.6024 | 0.01734 | -0.0615 | 34.7405
3 | 0.6652 | 0.01756 | -0.0592 | 37.8815
3.5 | 0.7243 | 0.01798 | -0.0565 | 40.2836
4 | 0.7852 | 0.01834 | -0.0535 | 42.8135
4.5 | 0.8428 | 0.01886 | -0.05 | 44.6872
5 | 0.8984 | 0.01951 | -0.0459 | 46.0482
5.5 | 0.9487 | 0.02054 | -0.0412 | 46.1879
6 | 0.9923 | 0.02225 | -0.036 | 44.5978
6.5 | 1.029 | 0.02474 | -0.0306 | 41.5926
7 | 1.0596 | 0.02792 | -0.0249 | 37.9513
7.5 | 1.0829 | 0.03183 | -0.0191 | 34.0214
8 | 1.0947 | 0.0366 | -0.013 | 29.9098
8.5 | 1.094 | 0.04247 | -0.0081 | 25.7594
9 | 1.0719 | 0.05022 | -0.0061 | 21.3441
9.5 | 1.0479 | 0.05911 | -0.0069 | 17.728
10 | 1.0011 | 0.07199 | -0.0136 | 13.9061
10.5 | 0.9503 | 0.08785 | -0.0238 | 10.8173
11 | 0.9036 | 0.10589 | -0.0354 | 8.5334
11.5 | 0.8719 | 0.12347 | -0.0458 | 7.0616
12 | 0.8579 | 0.13798 | -0.0539 | 6.2176
12.5 | 0.8548 | 0.15085 | -0.0607 | 5.6666
13 | 0.858 | 0.16274 | -0.0671 | 5.2722
13.5 | 0.8656 | 0.17397 | -0.0731 | 4.9756
14.5 | 0.9061 | 0.20312 | -0.0835 | 4.4609
15 | 0.9005 | 0.20934 | -0.0936 | 4.3016
15.5 | 0.9443 | 0.22312 | -0.0919 | 4.2323
16 | 0.9379 | 0.22715 | -0.1033 | 4.129
16.5 | 0.9618 | 0.23631 | -0.107 | 4.0701
17 | 0.9866 | 0.24786 | -0.1105 | 3.9805
17.5 | 0.9991 | 0.25403 | -0.1188 | 3.933
18 | 1.0319 | 0.26825 | -0.1195 | 3.8468
18.5 | 1.0405 | 0.27219 | -0.13 | 3.8227
19 | 1.0659 | 0.28192 | -0.1336 | 3.7809
19.5 | 1.0862 | 0.29159 | -0.1396 | 3.7251
20 | 1.1059 | 0.29936 | -0.1471 | 3.6942

## 17. Re 250k Mach 0.00 (1)
BIGFOIL.COM POLAR EXPORT
TP210-11%
TP210-11% |  |  |  | Cl Max: | 1.08 | at alpha= | 8.5 | deg
JavaFoil+Calcfoil stall+Eppler ext transition |  |  |  | L/D Max: | 64.937 | at alpha= | 5 | deg
Re: | 250000 |  |  | Cd Min: | 0.00893 | at alpha= | -1 | deg
Mach: | 0 |  |  | Cl=0 at alpha= | -2.3305 | deg
|  |  |  | @ Cl=0.1, Cd= | 0.0090382
|  |  |  | @ Cl=0.4, Cd= | 0.0093917
|  |  |  | @ Cl=0.6, Cd= | 0.027112
alpha (deg) | Cl | Cd | Cm | Cl/Cd
-15.5 | -0.412 | 0.15219 | -0.017 | -2.707
-15 | -0.432 | 0.1417 | -0.017 | -3.052
-14.5 | -0.453 | 0.13287 | -0.017 | -3.408
-14 | -0.473 | 0.12644 | -0.018 | -3.738
-13.5 | -0.491 | 0.11991 | -0.018 | -4.099
-13 | -0.509 | 0.1109 | -0.018 | -4.589
-12.5 | -0.524 | 0.10338 | -0.018 | -5.071
-12 | -0.537 | 0.09867 | -0.018 | -5.44
-11.5 | -0.546 | 0.09101 | -0.018 | -6.003
-11 | -0.552 | 0.08565 | -0.018 | -6.442
-10.5 | -0.553 | 0.07978 | -0.019 | -6.93
-10 | -0.549 | 0.07394 | -0.019 | -7.427
-9.5 | -0.541 | 0.06859 | -0.02 | -7.881
-9 | -0.526 | 0.06381 | -0.021 | -8.247
-8.5 | -0.507 | 0.05926 | -0.022 | -8.557
-8 | -0.484 | 0.0543 | -0.025 | -8.915
-7.5 | -0.519 | 0.02153 | -0.045 | -24.12
-7 | -0.515 | 0.0146 | -0.05 | -35.279
-6.5 | -0.47 | 0.01397 | -0.05 | -33.624
-6 | -0.419 | 0.01334 | -0.051 | -31.422
-5.5 | -0.366 | 0.01279 | -0.051 | -28.626
-5 | -0.311 | 0.01235 | -0.051 | -25.189
-4.5 | -0.255 | 0.01186 | -0.052 | -21.475
-4 | -0.197 | 0.01164 | -0.052 | -16.925
-3.5 | -0.139 | 0.01105 | -0.052 | -12.535
-3 | -0.079 | 0.01015 | -0.053 | -7.831
-2.5 | -0.02 | 0.00939 | -0.053 | -2.14
-2 | 0.039 | 0.00925 | -0.054 | 4.264
-1.5 | 0.099 | 0.00904 | -0.054 | 10.964
-1 | 0.159 | 0.00893 | -0.054 | 17.769
-0.5 | 0.218 | 0.00903 | -0.055 | 24.172
0 | 0.278 | 0.00914 | -0.055 | 30.394
0.5 | 0.337 | 0.00929 | -0.056 | 36.306
1 | 0.397 | 0.00938 | -0.056 | 42.28
1.5 | 0.456 | 0.00961 | -0.056 | 47.432
2 | 0.515 | 0.01261 | -0.057 | 40.847
2.5 | 0.459 | 0.02983 | -0.011 | 15.399
3 | 0.506 | 0.03057 | -0.011 | 16.562
3.5 | 0.553 | 0.03153 | -0.011 | 17.54
4 | 0.748 | 0.0132 | -0.058 | 56.664
4.5 | 0.803 | 0.01281 | -0.058 | 62.723
5 | 0.858 | 0.01321 | -0.059 | 64.937
5.5 | 0.907 | 0.01547 | -0.059 | 58.641
6 | 0.952 | 0.01608 | -0.059 | 59.193
6.5 | 0.992 | 0.01683 | -0.059 | 58.937
7 | 1.026 | 0.01766 | -0.06 | 58.108
7.5 | 1.053 | 0.01861 | -0.06 | 56.556
8 | 1.071 | 0.01958 | -0.06 | 54.694
8.5 | 1.08 | 0.02064 | -0.06 | 52.348
9 | 0.883 | 0.05896 | -0.022 | 14.978
9.5 | 0.88 | 0.06286 | -0.022 | 14.006
10 | 0.871 | 0.06731 | -0.022 | 12.945
10.5 | 0.856 | 0.07173 | -0.022 | 11.939
11 | 0.836 | 0.07751 | -0.022 | 10.786
11.5 | 0.811 | 0.08232 | -0.022 | 9.856
12 | 0.783 | 0.08806 | -0.022 | 8.89
12.5 | 0.752 | 0.09412 | -0.022 | 7.985
13 | 0.718 | 0.10074 | -0.022 | 7.131
13.5 | 0.684 | 0.10855 | -0.022 | 6.301

## 18. Re 250k Mach 0.00 (2)
BIGFOIL.COM POLAR EXPORT
TP210-11%
TP210-11% |  |  |  | Cl Max: | 1.2824 | at alpha= | 12.5 | deg
XFOIL ncrit=9 |  |  |  | L/D Max: | 75.1204 | at alpha= | 5.5 | deg
Re: | 250000 |  |  | Cd Min: | 0.24774 | at alpha= | -20 | deg
Mach: | 0 |  |  | Cl=0 at alpha= | -2.2911 | deg
|  |  |  | @ Cl=0.1, Cd= | 0.008682
|  |  |  | @ Cl=0.4, Cd= | 0.0086054
|  |  |  | @ Cl=0.6, Cd= | 0.0092358
alpha (deg) | Cl | Cd | Cm | Cl/Cd
-20 | -0.7368 | 0.24774 | 0.0555 | -2.9741
-19.5 | -0.7222 | 0.24162 | 0.0486 | -2.989
-19 | -0.7085 | 0.2344 | 0.0435 | -3.0226
-18.5 | -0.687 | 0.22705 | 0.0426 | -3.0258
-18 | -0.6696 | 0.22096 | 0.0393 | -3.0304
-17.5 | -0.6533 | 0.21415 | 0.0351 | -3.0507
-17 | -0.6453 | 0.20786 | 0.0275 | -3.1045
-16.5 | -0.6328 | 0.19923 | 0.0234 | -3.1762
-16 | -0.6095 | 0.19223 | 0.0233 | -3.1707
-15.5 | -0.5937 | 0.18575 | 0.0204 | -3.1962
-15 | -0.5807 | 0.17849 | 0.0165 | -3.2534
-14.5 | -0.5819 | 0.17089 | 0.0081 | -3.4051
-14 | -0.563 | 0.16225 | 0.0083 | -3.47
-13.5 | -0.5472 | 0.15597 | 0.0067 | -3.5084
-13 | -0.5377 | 0.14851 | 0.0033 | -3.6206
-12.5 | -0.5446 | 0.13895 | -0.0059 | -3.9194
-12 | -0.5433 | 0.12841 | -0.0089 | -4.231
-11.5 | -0.525 | 0.12293 | -0.0081 | -4.2707
-11 | -0.5157 | 0.11593 | -0.0105 | -4.4484
-10.5 | -0.5291 | 0.10391 | -0.0217 | -5.0919
-9.5 | -0.5312 | 0.08548 | -0.0281 | -6.2143
-9 | -0.5361 | 0.07568 | -0.0345 | -7.0838
-8.5 | -0.6624 | 0.04082 | -0.0508 | -16.2273
-8 | -0.66 | 0.03259 | -0.0466 | -20.2516
-7.5 | -0.6398 | 0.02653 | -0.0425 | -24.1161
-7 | -0.6067 | 0.02278 | -0.0393 | -26.633
-6.5 | -0.5682 | 0.0203 | -0.0368 | -27.9901
-6 | -0.5274 | 0.01784 | -0.0348 | -29.5628
-5.5 | -0.4621 | 0.01602 | -0.0375 | -28.8452
-5 | -0.3853 | 0.01409 | -0.0425 | -27.3456
-4.5 | -0.308 | 0.01268 | -0.0478 | -24.2902
-4 | -0.2293 | 0.01146 | -0.0535 | -20.0087
-3.5 | -0.1521 | 0.01038 | -0.0585 | -14.6532
-3 | -0.0837 | 0.00959 | -0.061 | -8.7278
-2.5 | -0.0234 | 0.00914 | -0.0612 | -2.5602
-2 | 0.0326 | 0.00888 | -0.0602 | 3.6712
-1.5 | 0.0857 | 0.00871 | -0.0585 | 9.8393
-1 | 0.1367 | 0.00861 | -0.0564 | 15.8769
0 | 0.2338 | 0.00856 | -0.0512 | 27.3131
0.5 | 0.2806 | 0.00856 | -0.0482 | 32.7804
1 | 0.3344 | 0.00857 | -0.0468 | 39.0198
1.5 | 0.4085 | 0.00861 | -0.0503 | 47.4448
2 | 0.488 | 0.00869 | -0.0555 | 56.1565
2.5 | 0.5342 | 0.00889 | -0.0541 | 60.09
3 | 0.5851 | 0.00915 | -0.0533 | 63.9454
3.5 | 0.6372 | 0.00945 | -0.0526 | 67.4286
4 | 0.6894 | 0.00979 | -0.0519 | 70.4188
4.5 | 0.741 | 0.01019 | -0.0511 | 72.7184
5 | 0.7921 | 0.01065 | -0.0502 | 74.3756
5.5 | 0.8421 | 0.01121 | -0.0493 | 75.1204
6 | 0.8903 | 0.01198 | -0.0481 | 74.3155
6.5 | 0.9364 | 0.013 | -0.0468 | 72.0308
7 | 0.9799 | 0.01434 | -0.0454 | 68.3333
7.5 | 1.0227 | 0.0158 | -0.0439 | 64.7278
8 | 1.0648 | 0.01731 | -0.0424 | 61.5136
8.5 | 1.1044 | 0.01903 | -0.0405 | 58.0347
9 | 1.1366 | 0.02141 | -0.0375 | 53.0873
9.5 | 1.1666 | 0.02376 | -0.0343 | 49.0993
10 | 1.189 | 0.0267 | -0.0303 | 44.5318
10.5 | 1.2142 | 0.02931 | -0.0267 | 41.4261
11 | 1.2377 | 0.03224 | -0.0233 | 38.3902
11.5 | 1.2603 | 0.03593 | -0.0203 | 35.0765
12 | 1.2771 | 0.04127 | -0.0172 | 30.945
12.5 | 1.2824 | 0.04562 | -0.0139 | 28.1105
13 | 1.2772 | 0.05147 | -0.0114 | 24.8145
13.5 | 1.2611 | 0.0586 | -0.0105 | 21.5205
14 | 1.2362 | 0.06737 | -0.0119 | 18.3494
14.5 | 1.2007 | 0.07875 | -0.0161 | 15.247
15 | 1.152 | 0.09395 | -0.0241 | 12.2618
15.5 | 1.0913 | 0.11449 | -0.037 | 9.5318
16 | 1.0195 | 0.14124 | -0.0531 | 7.2182
16.5 | 0.909 | 0.20132 | -0.0852 | 4.5152
17 | 0.9294 | 0.20714 | -0.0836 | 4.4868
17.5 | 0.9266 | 0.21981 | -0.0959 | 4.2155

## 19. Re 250k Mach 0.10 (1)
BIGFOIL.COM POLAR EXPORT
TP210-11%
TP210-11% |  |  |  | Cl Max: | 1.077 | at alpha= | 8.5 | deg
JavaFoil+Calcfoil stall+Eppler ext transition |  |  |  | L/D Max: | 64.914 | at alpha= | 5 | deg
Re: | 250000 |  |  | Cd Min: | 0.00896 | at alpha= | -1 | deg
Mach: | 0.1 |  |  | Cl=0 at alpha= | -2.3333 | deg
|  |  |  | @ Cl=0.1, Cd= | 0.00906
|  |  |  | @ Cl=0.4, Cd= | 0.0094244
|  |  |  | @ Cl=0.6, Cd= | 0.027444
alpha (deg) | Cl | Cd | Cm | Cl/Cd
-15.5 | -0.37 | 0.15579 | -0.017 | -2.374
-15 | -0.393 | 0.14821 | -0.017 | -2.651
-14.5 | -0.416 | 0.13902 | -0.017 | -2.994
-14 | -0.439 | 0.13013 | -0.018 | -3.374
-13.5 | -0.461 | 0.12025 | -0.018 | -3.837
-13 | -0.482 | 0.11358 | -0.018 | -4.246
-12.5 | -0.501 | 0.10536 | -0.018 | -4.757
-12 | -0.517 | 0.09988 | -0.018 | -5.18
-11.5 | -0.53 | 0.09348 | -0.018 | -5.672
-11 | -0.539 | 0.08651 | -0.018 | -6.231
-10.5 | -0.543 | 0.08123 | -0.019 | -6.688
-10 | -0.542 | 0.07492 | -0.019 | -7.237
-9.5 | -0.536 | 0.06954 | -0.02 | -7.704
-9 | -0.524 | 0.06426 | -0.021 | -8.148
-8.5 | -0.506 | 0.05971 | -0.022 | -8.468
-8 | -0.483 | 0.05496 | -0.024 | -8.795
-7.5 | -0.465 | 0.04495 | -0.033 | -10.355
-7 | -0.515 | 0.01474 | -0.05 | -34.961
-6.5 | -0.471 | 0.01402 | -0.05 | -33.601
-6 | -0.421 | 0.01314 | -0.051 | -32.017
-5.5 | -0.368 | 0.01282 | -0.051 | -28.666
-5 | -0.312 | 0.01236 | -0.052 | -25.269
-4.5 | -0.256 | 0.01191 | -0.052 | -21.474
-4 | -0.198 | 0.01165 | -0.052 | -16.994
-3.5 | -0.139 | 0.01107 | -0.053 | -12.578
-3 | -0.08 | 0.01023 | -0.053 | -7.803
-2.5 | -0.02 | 0.00939 | -0.054 | -2.15
-2 | 0.04 | 0.00928 | -0.054 | 4.273
-1.5 | 0.1 | 0.00906 | -0.054 | 10.988
-1 | 0.159 | 0.00896 | -0.055 | 17.801
-0.5 | 0.219 | 0.00903 | -0.055 | 24.285
0 | 0.279 | 0.00914 | -0.055 | 30.539
0.5 | 0.339 | 0.00933 | -0.056 | 36.32
1 | 0.399 | 0.00942 | -0.056 | 42.31
1.5 | 0.458 | 0.00968 | -0.057 | 47.33
2 | 0.414 | 0.0293 | -0.011 | 14.137
2.5 | 0.462 | 0.02983 | -0.011 | 15.477
3 | 0.509 | 0.03057 | -0.011 | 16.648
3.5 | 0.556 | 0.03155 | -0.011 | 17.616
4 | 0.752 | 0.01326 | -0.058 | 56.68
4.5 | 0.807 | 0.01286 | -0.059 | 62.789
5 | 0.862 | 0.01327 | -0.059 | 64.914
5.5 | 0.911 | 0.01555 | -0.059 | 58.566
6 | 0.956 | 0.01618 | -0.06 | 59.072
6.5 | 0.995 | 0.01695 | -0.06 | 58.738
7 | 1.028 | 0.01778 | -0.06 | 57.853
7.5 | 1.054 | 0.01877 | -0.06 | 56.136
8 | 1.07 | 0.01978 | -0.06 | 54.103
8.5 | 1.077 | 0.02085 | -0.061 | 51.639
9 | 0.879 | 0.05895 | -0.022 | 14.904
9.5 | 0.873 | 0.06337 | -0.022 | 13.775
10 | 0.86 | 0.06769 | -0.022 | 12.709
10.5 | 0.841 | 0.07219 | -0.022 | 11.655
11 | 0.817 | 0.07771 | -0.022 | 10.51
11.5 | 0.787 | 0.08303 | -0.022 | 9.483
12 | 0.754 | 0.08911 | -0.022 | 8.464
12.5 | 0.718 | 0.09509 | -0.022 | 7.553
13 | 0.681 | 0.10206 | -0.022 | 6.668
13.5 | 0.642 | 0.11064 | -0.022 | 5.801

## 20. Re 250k Mach 0.10 (2)
BIGFOIL.COM POLAR EXPORT
TP210-11%
TP210-11% |  |  |  | Cl Max: | 1.2716 | at alpha= | 12.5 | deg
XFOIL ncrit=9 |  |  |  | L/D Max: | 74.9027 | at alpha= | 5.5 | deg
Re: | 250000 |  |  | Cd Min: | 0.24848 | at alpha= | -20 | deg
Mach: | 0.1 |  |  | Cl=0 at alpha= | -2.2891 | deg
|  |  |  | @ Cl=0.1, Cd= | 0.0087054
|  |  |  | @ Cl=0.4, Cd= | 0.0086349
|  |  |  | @ Cl=0.6, Cd= | 0.0092628
alpha (deg) | Cl | Cd | Cm | Cl/Cd
-20 | -0.7388 | 0.24848 | 0.0558 | -2.9733
-19.5 | -0.7243 | 0.24249 | 0.0487 | -2.9869
-19 | -0.7089 | 0.23476 | 0.0443 | -3.0197
-18.5 | -0.6883 | 0.22778 | 0.043 | -3.0218
-18 | -0.6708 | 0.22161 | 0.0395 | -3.0269
-17.5 | -0.6544 | 0.21472 | 0.0353 | -3.0477
-17 | -0.6466 | 0.20859 | 0.0275 | -3.0999
-16.5 | -0.6312 | 0.19961 | 0.0242 | -3.1622
-16 | -0.6095 | 0.19286 | 0.0235 | -3.1603
-15.5 | -0.5937 | 0.1863 | 0.0206 | -3.1868
-15 | -0.5808 | 0.17897 | 0.0164 | -3.2452
-14.5 | -0.5818 | 0.17151 | 0.008 | -3.3922
-14 | -0.5613 | 0.16294 | 0.0086 | -3.4448
-13.5 | -0.5459 | 0.15654 | 0.0068 | -3.4873
-13 | -0.5365 | 0.149 | 0.0033 | -3.6007
-12.5 | -0.5433 | 0.13959 | -0.006 | -3.8921
-12 | -0.5398 | 0.1294 | -0.0083 | -4.1716
-11.5 | -0.5217 | 0.1238 | -0.0078 | -4.2141
-11 | -0.5128 | 0.11666 | -0.0103 | -4.3957
-10.5 | -0.5268 | 0.10463 | -0.022 | -5.0349
-10 | -0.5393 | 0.09205 | -0.0278 | -5.8588
-9.5 | -0.5243 | 0.08714 | -0.0268 | -6.0168
-8.5 | -0.6565 | 0.04233 | -0.0517 | -15.5091
-8 | -0.6576 | 0.03402 | -0.0476 | -19.3298
-7.5 | -0.6414 | 0.02753 | -0.0433 | -23.2982
-7 | -0.6103 | 0.02341 | -0.0399 | -26.0701
-6.5 | -0.5724 | 0.02067 | -0.0371 | -27.6923
-6 | -0.5316 | 0.01821 | -0.035 | -29.1928
-5.5 | -0.4634 | 0.0162 | -0.0382 | -28.6049
-5 | -0.3863 | 0.0142 | -0.0432 | -27.2042
-4.5 | -0.3086 | 0.01279 | -0.0484 | -24.1282
-4 | -0.2304 | 0.01155 | -0.0538 | -19.9481
-3.5 | -0.1513 | 0.01043 | -0.0592 | -14.5062
-3 | -0.0829 | 0.00962 | -0.0616 | -8.6175
-2.5 | -0.024 | 0.00916 | -0.0614 | -2.6201
-2 | 0.0329 | 0.00889 | -0.0605 | 3.7008
-1.5 | 0.0859 | 0.00873 | -0.0587 | 9.8396
-1 | 0.1376 | 0.00864 | -0.0567 | 15.9259
-0.5 | 0.1871 | 0.0086 | -0.0542 | 21.7558
0 | 0.2353 | 0.00859 | -0.0515 | 27.3923
0.5 | 0.2822 | 0.00859 | -0.0485 | 32.8522
1 | 0.3355 | 0.0086 | -0.0469 | 39.0116
1.5 | 0.4094 | 0.00864 | -0.0502 | 47.3843
2 | 0.4908 | 0.00872 | -0.0557 | 56.2844
2.5 | 0.5369 | 0.00892 | -0.0542 | 60.1906
3 | 0.5881 | 0.00919 | -0.0534 | 63.9935
3.5 | 0.6404 | 0.00951 | -0.0526 | 67.3396
4 | 0.693 | 0.00983 | -0.0519 | 70.4985
4.5 | 0.7449 | 0.01024 | -0.0511 | 72.7441
5 | 0.7963 | 0.01071 | -0.0502 | 74.3511
5.5 | 0.8464 | 0.0113 | -0.0492 | 74.9027
6 | 0.8946 | 0.01209 | -0.048 | 73.995
6.5 | 0.9406 | 0.01317 | -0.0466 | 71.4199
7 | 0.9844 | 0.01452 | -0.0451 | 67.7961
7.5 | 1.0276 | 0.01598 | -0.0436 | 64.3054
8 | 1.0699 | 0.01751 | -0.0419 | 61.1022
8.5 | 1.1073 | 0.01947 | -0.0396 | 56.8721
9 | 1.1366 | 0.0221 | -0.0362 | 51.4299
9.5 | 1.168 | 0.02429 | -0.0331 | 48.0856
10 | 1.1896 | 0.02725 | -0.0289 | 43.655
10.5 | 1.2142 | 0.03003 | -0.0252 | 40.4329
11 | 1.2372 | 0.03314 | -0.0218 | 37.3325
11.5 | 1.2585 | 0.03705 | -0.0187 | 33.9676
12 | 1.2707 | 0.04266 | -0.0155 | 29.7867
12.5 | 1.2716 | 0.04751 | -0.0124 | 26.7649
13 | 1.2612 | 0.054 | -0.0105 | 23.3556
13.5 | 1.2399 | 0.06205 | -0.0106 | 19.9823
14 | 1.2095 | 0.07211 | -0.0134 | 16.773
14.5 | 1.169 | 0.08502 | -0.0193 | 13.7497
15 | 1.1188 | 0.10167 | -0.029 | 11.0042
15.5 | 1.0599 | 0.12316 | -0.0425 | 8.6059
16 | 0.8962 | 0.19529 | -0.0826 | 4.5891
16.5 | 0.9095 | 0.20251 | -0.0862 | 4.4911
17 | 0.9307 | 0.20838 | -0.0844 | 4.4664
17.5 | 0.9285 | 0.22077 | -0.0966 | 4.2057

## 21. Re 250k Mach 0.25 (1)
BIGFOIL.COM POLAR EXPORT
TP210-11%
TP210-11% |  |  |  | Cl Max: | 1.054 | at alpha= | 7.5 | deg
JavaFoil+Calcfoil stall+Eppler ext transition |  |  |  | L/D Max: | 62.986 | at alpha= | 4.5 | deg
Re: | 250000 |  |  | Cd Min: | 0.00907 | at alpha= | -0.5 | deg
Mach: | 0.25 |  |  | Cl=0 at alpha= | -2.3306 | deg
|  |  |  | @ Cl=0.1, Cd= | 0.0092192
|  |  |  | @ Cl=0.4, Cd= | 0.0095039
|  |  |  | @ Cl=0.6, Cd= | 0.10516
alpha (deg) | Cl | Cd | Cm | Cl/Cd
-14 | -0.067 | 0.14127 | -0.019 | -0.476
-13.5 | -0.152 | 0.14051 | -0.018 | -1.084
-13 | -0.227 | 0.12733 | -0.018 | -1.783
-12.5 | -0.287 | 0.11741 | -0.018 | -2.448
-12 | -0.341 | 0.11081 | -0.019 | -3.075
-11.5 | -0.388 | 0.1008 | -0.019 | -3.845
-11 | -0.427 | 0.09313 | -0.019 | -4.589
-10.5 | -0.459 | 0.08759 | -0.019 | -5.241
-10 | -0.482 | 0.0806 | -0.019 | -5.977
-9.5 | -0.495 | 0.07387 | -0.02 | -6.699
-9 | -0.498 | 0.06786 | -0.02 | -7.341
-8.5 | -0.492 | 0.06285 | -0.021 | -7.829
-8 | -0.477 | 0.05805 | -0.022 | -8.223
-7.5 | -0.457 | 0.05185 | -0.027 | -8.813
-7 | -0.43 | 0.04535 | -0.032 | -9.473
-6.5 | -0.477 | 0.01418 | -0.052 | -33.669
-6 | -0.429 | 0.01389 | -0.052 | -30.875
-5.5 | -0.376 | 0.01311 | -0.053 | -28.651
-5 | -0.32 | 0.01265 | -0.053 | -25.286
-4.5 | -0.262 | 0.01218 | -0.053 | -21.535
-4 | -0.203 | 0.01178 | -0.054 | -17.247
-3.5 | -0.143 | 0.01129 | -0.054 | -12.664
-3 | -0.082 | 0.01027 | -0.055 | -7.987
-2.5 | -0.021 | 0.0096 | -0.055 | -2.161
-2 | 0.041 | 0.00949 | -0.055 | 4.292
-1.5 | 0.102 | 0.00921 | -0.056 | 11.113
-1 | 0.164 | 0.00908 | -0.056 | 18.05
-0.5 | 0.225 | 0.00907 | -0.057 | 24.832
0 | 0.287 | 0.00935 | -0.057 | 30.692
0.5 | 0.348 | 0.00942 | -0.057 | 36.978
1 | 0.41 | 0.00952 | -0.058 | 43.047
1.5 | 0.471 | 0.00986 | -0.058 | 47.774
2 | 0.426 | 0.02929 | -0.011 | 14.528
2.5 | 0.474 | 0.02982 | -0.011 | 15.906
3 | 0.523 | 0.03061 | -0.011 | 17.08
3.5 | 0.571 | 0.03154 | -0.012 | 18.101
4 | 0.771 | 0.01276 | -0.06 | 60.433
4.5 | 0.828 | 0.01315 | -0.06 | 62.986
5 | 0.883 | 0.01538 | -0.061 | 57.444
5.5 | 0.932 | 0.01605 | -0.061 | 58.098
6 | 0.976 | 0.01676 | -0.061 | 58.203
6.5 | 1.012 | 0.01763 | -0.061 | 57.377
7 | 1.039 | 0.01857 | -0.062 | 55.937
7.5 | 1.054 | 0.01978 | -0.062 | 53.272
8 | 0.86 | 0.05257 | -0.023 | 16.362
8.5 | 0.854 | 0.05626 | -0.023 | 15.177
9 | 0.836 | 0.06033 | -0.022 | 13.854
9.5 | 0.805 | 0.06528 | -0.022 | 12.337
10 | 0.763 | 0.07002 | -0.022 | 10.896
10.5 | 0.709 | 0.07586 | -0.022 | 9.351
11 | 0.646 | 0.08159 | -0.022 | 7.914
11.5 | 0.574 | 0.08789 | -0.022 | 6.526
12 | 0.495 | 0.09563 | -0.022 | 5.173
12.5 | 0.41 | 0.10516 | -0.022 | 3.898

## 22. Re 250k Mach 0.25 (2)
BIGFOIL.COM POLAR EXPORT
TP210-11%
TP210-11% |  |  |  | Cl Max: | 1.231 | at alpha= | 11.5 | deg
XFOIL ncrit=9 |  |  |  | L/D Max: | 73.8989 | at alpha= | 5 | deg
Re: | 250000 |  |  | Cd Min: | 0.20864 | at alpha= | 16.5 | deg
Mach: | 0.25 |  |  | Cl=0 at alpha= | -99 | deg
|  |  |  | @ Cl=0.1, Cd= | 0.00875
|  |  |  | @ Cl=0.4, Cd= | 0.0088307
|  |  |  | @ Cl=0.6, Cd= | 0.0093758
alpha (deg) | Cl | Cd | Cm | Cl/Cd
0 | 0.2429 | 0.00875 | -0.053 | 27.76
0.5 | 0.2918 | 0.00877 | -0.05 | 33.2725
1 | 0.343 | 0.00879 | -0.0475 | 39.0216
1.5 | 0.413 | 0.00884 | -0.0494 | 46.7195
2 | 0.5014 | 0.00893 | -0.0558 | 56.1478
2.5 | 0.5525 | 0.00912 | -0.0549 | 60.5811
3 | 0.6045 | 0.0094 | -0.0539 | 64.3085
3.5 | 0.6585 | 0.00973 | -0.0531 | 67.6773
4 | 0.7127 | 0.0101 | -0.0522 | 70.5644
4.5 | 0.7662 | 0.01053 | -0.0512 | 72.7635
5 | 0.8188 | 0.01108 | -0.05 | 73.8989
5.5 | 0.8697 | 0.01178 | -0.0486 | 73.8285
6 | 0.9187 | 0.01272 | -0.047 | 72.2248
6.5 | 0.9646 | 0.01401 | -0.0452 | 68.8508
7 | 1.0088 | 0.01553 | -0.0432 | 64.9581
7.5 | 1.052 | 0.01714 | -0.0412 | 61.3769
8 | 1.0919 | 0.01903 | -0.0386 | 57.3778
8.5 | 1.1245 | 0.02148 | -0.035 | 52.351
9 | 1.1501 | 0.0243 | -0.0307 | 47.3292
9.5 | 1.1677 | 0.02742 | -0.0257 | 42.5857
10 | 1.1901 | 0.03068 | -0.0215 | 38.7907
10.5 | 1.2106 | 0.03442 | -0.0177 | 35.1714
11 | 1.2251 | 0.03879 | -0.0143 | 31.5829
11.5 | 1.231 | 0.04403 | -0.0114 | 27.9582
12 | 1.2237 | 0.05091 | -0.0094 | 24.0365
12.5 | 1.1986 | 0.05995 | -0.0097 | 19.9933
13 | 1.1702 | 0.06996 | -0.0127 | 16.7267
13.5 | 1.1345 | 0.08225 | -0.0184 | 13.7933
14 | 1.0941 | 0.09689 | -0.0266 | 11.2922
14.5 | 1.0549 | 0.11347 | -0.0371 | 9.2967
15 | 0.9199 | 0.16408 | -0.0677 | 5.6064
15.5 | 0.9181 | 0.17612 | -0.0732 | 5.2129
16 | 0.902 | 0.20055 | -0.0865 | 4.4976
16.5 | 0.9148 | 0.20864 | -0.0911 | 4.3846

## 23. Re 250k Mach 0.50 (1)
BIGFOIL.COM POLAR EXPORT
TP210-11%
TP210-11% |  |  |  | Cl Max: | 1.198 | at alpha= | 20 | deg
JavaFoil+Calcfoil stall+Eppler ext transition |  |  |  | L/D Max: | 55.216 | at alpha= | 5 | deg
Re: | 250000 |  |  | Cd Min: | 0.0097 | at alpha= | -0.5 | deg
Mach: | 0.5 |  |  | Cl=0 at alpha= | -2.3333 | deg
|  |  |  | @ Cl=0.1, Cd= | 0.010092
|  |  |  | @ Cl=0.4, Cd= | 0.01008
|  |  |  | @ Cl=0.6, Cd= | 0.030892
alpha (deg) | Cl | Cd | Cm | Cl/Cd
-20 | -0.963 | 0.28039 | -0.027 | -3.436
-19.5 | -0.937 | 0.26267 | -0.027 | -3.567
-19 | -0.909 | 0.26437 | -0.026 | -3.438
-18.5 | -0.883 | 0.25103 | -0.027 | -3.516
-18 | -0.855 | 0.24431 | -0.026 | -3.499
-17.5 | -0.828 | 0.23597 | -0.026 | -3.509
-17 | -0.801 | 0.22974 | -0.027 | -3.488
-16.5 | -0.774 | 0.2255 | -0.026 | -3.43
-16 | -0.747 | 0.21224 | -0.026 | -3.518
-15.5 | -0.72 | 0.20831 | -0.026 | -3.456
-15 | -0.692 | 0.20131 | -0.026 | -3.436
-14.5 | -0.665 | 0.19942 | -0.026 | -3.334
-14 | -0.638 | 0.1958 | -0.026 | -3.258
-13.5 | -0.61 | 0.18273 | -0.025 | -3.338
-13 | -0.583 | 0.1729 | -0.025 | -3.372
-12.5 | -0.556 | 0.16919 | -0.025 | -3.286
-12 | -0.528 | 0.16595 | -0.024 | -3.182
-11.5 | -0.501 | 0.16266 | -0.024 | -3.08
-11 | -0.474 | 0.15539 | -0.025 | -3.049
-10.5 | -0.446 | 0.14051 | -0.023 | -3.174
-10 | -0.419 | 0.1403 | -0.023 | -2.985
-9.5 | -0.392 | 0.13676 | -0.023 | -2.864
-9 | -0.364 | 0.11886 | -0.021 | -3.062
-8.5 | -0.337 | 0.1168 | -0.021 | -2.883
-8 | -0.31 | 0.11154 | -0.021 | -2.776
-7.5 | -0.282 | 0.08111 | -0.022 | -3.482
-7 | -0.255 | 0.06275 | -0.022 | -4.066
-6.5 | -0.351 | 0.05491 | -0.023 | -6.388
-6 | -0.352 | 0.04934 | -0.024 | -7.131
-5.5 | -0.321 | 0.04464 | -0.021 | -7.199
-5 | -0.28 | 0.04074 | -0.025 | -6.877
-4.5 | -0.289 | 0.01335 | -0.06 | -21.664
-4 | -0.226 | 0.01296 | -0.06 | -17.406
-3.5 | -0.159 | 0.01224 | -0.061 | -13.009
-3 | -0.092 | 0.01171 | -0.061 | -7.812
-2.5 | -0.023 | 0.01071 | -0.061 | -2.164
-2 | 0.046 | 0.0101 | -0.062 | 4.506
-1.5 | 0.114 | 0.01009 | -0.062 | 11.335
-1 | 0.183 | 0.00983 | -0.063 | 18.625
-0.5 | 0.252 | 0.0097 | -0.063 | 25.955
0 | 0.321 | 0.00981 | -0.064 | 32.696
0.5 | 0.389 | 0.01005 | -0.064 | 38.718
1 | 0.458 | 0.01024 | -0.065 | 44.715
1.5 | 0.526 | 0.01052 | -0.065 | 50.016
2 | 0.475 | 0.02924 | -0.013 | 16.253
2.5 | 0.53 | 0.02982 | -0.012 | 17.76
3 | 0.583 | 0.03059 | -0.013 | 19.074
3.5 | 0.637 | 0.03155 | -0.013 | 20.182
4 | 0.857 | 0.01593 | -0.067 | 53.783
4.5 | 0.917 | 0.01672 | -0.067 | 54.848
5 | 0.973 | 0.01763 | -0.067 | 55.216
5.5 | 1.014 | 0.01873 | -0.068 | 54.112
6 | 1.029 | 0.02 | -0.068 | 51.44
6.5 | 0.807 | 0.04553 | -0.025 | 17.733
7 | 0.505 | 0.04993 | -0.024 | 10.124
7.5 | 0.532 | 0.05781 | -0.023 | 9.204
8 | 0.559 | 0.09823 | -0.025 | 5.689
8.5 | 0.585 | 0.10325 | -0.025 | 5.67
9 | 0.612 | 0.11797 | -0.025 | 5.186
9.5 | 0.639 | 0.12918 | -0.028 | 4.946
10 | 0.665 | 0.13276 | -0.028 | 5.011
10.5 | 0.692 | 0.14373 | -0.031 | 4.818
11 | 0.719 | 0.1472 | -0.031 | 4.883
11.5 | 0.746 | 0.16536 | -0.033 | 4.512
12 | 0.772 | 0.16838 | -0.034 | 4.587
12.5 | 0.8 | 0.17936 | -0.036 | 4.458
13 | 0.826 | 0.18614 | -0.036 | 4.439
13.5 | 0.853 | 0.19211 | -0.038 | 4.441
14 | 0.879 | 0.19937 | -0.038 | 4.411
14.5 | 0.907 | 0.21102 | -0.04 | 4.296
15 | 0.933 | 0.21847 | -0.041 | 4.273
15.5 | 0.96 | 0.22006 | -0.041 | 4.361
16 | 0.987 | 0.23723 | -0.043 | 4.161
16.5 | 1.013 | 0.24126 | -0.043 | 4.197
17 | 1.04 | 0.25227 | -0.044 | 4.123
17.5 | 1.065 | 0.25669 | -0.044 | 4.151
18 | 1.093 | 0.26822 | -0.045 | 4.074
18.5 | 1.118 | 0.27244 | -0.046 | 4.104
19 | 1.145 | 0.28285 | -0.047 | 4.05
19.5 | 1.171 | 0.28762 | -0.047 | 4.07
20 | 1.198 | 0.28302 | -0.048 | 4.232

## 24. Re 250k Mach 0.50 (2)
BIGFOIL.COM POLAR EXPORT
TP210-11%
TP210-11% |  |  |  | Cl Max: | 1.1377 | at alpha= | 9 | deg
XFOIL ncrit=9 |  |  |  | L/D Max: | 71.1887 | at alpha= | 4.5 | deg
Re: | 250000 |  |  | Cd Min: | 0.27592 | at alpha= | -20 | deg
Mach: | 0.5 |  |  | Cl=0 at alpha= | -2.2633 | deg
|  |  |  | @ Cl=0.1, Cd= | 0.0094082
|  |  |  | @ Cl=0.4, Cd= | 0.0096543
|  |  |  | @ Cl=0.6, Cd= | 0.010001
alpha (deg) | Cl | Cd | Cm | Cl/Cd
-20 | -0.8114 | 0.27592 | 0.0664 | -2.9407
-19.5 | -0.7883 | 0.26758 | 0.0623 | -2.946
-19 | -0.7655 | 0.2596 | 0.0575 | -2.9488
-18.5 | -0.7426 | 0.25138 | 0.0522 | -2.9541
-18 | -0.7249 | 0.24534 | 0.0436 | -2.9547
-17.5 | -0.7002 | 0.23466 | 0.0405 | -2.9839
-17 | -0.6765 | 0.22635 | 0.0373 | -2.9887
-16.5 | -0.6543 | 0.21846 | 0.033 | -2.9951
-16 | -0.6331 | 0.21036 | 0.028 | -3.0096
-15.5 | -0.6211 | 0.20422 | 0.0197 | -3.0413
-15 | -0.5968 | 0.19365 | 0.0174 | -3.0818
-14.5 | -0.573 | 0.18594 | 0.0155 | -3.0816
-14 | -0.5542 | 0.17808 | 0.0111 | -3.1121
-13.5 | -0.5502 | 0.17178 | 0.0025 | -3.2029
-13 | -0.5279 | 0.16133 | 0.0008 | -3.2722
-12.5 | -0.5051 | 0.15358 | -0.0004 | -3.2888
-12 | -0.4893 | 0.14597 | -0.0036 | -3.3521
-11.5 | -0.492 | 0.13848 | -0.0125 | -3.5529
-11 | -0.4738 | 0.12916 | -0.0128 | -3.6683
-10.5 | -0.4564 | 0.12173 | -0.0142 | -3.7493
-10 | -0.4461 | 0.11395 | -0.0174 | -3.9149
-9.5 | -0.4522 | 0.10468 | -0.0265 | -4.3198
-9 | -0.4479 | 0.09225 | -0.028 | -4.8553
-8.5 | -0.4501 | 0.0826 | -0.0326 | -5.4492
-8 | -0.4648 | 0.07052 | -0.04 | -6.591
-7.5 | -0.4964 | 0.05334 | -0.0541 | -9.3063
-7 | -0.5376 | 0.04531 | -0.0567 | -11.8649
-6.5 | -0.5771 | 0.04007 | -0.051 | -14.4023
-6 | -0.5672 | 0.03294 | -0.0527 | -17.2192
-5.5 | -0.4989 | 0.02436 | -0.06 | -20.4803
-5 | -0.4109 | 0.01899 | -0.0645 | -21.6377
-4.5 | -0.323 | 0.01569 | -0.068 | -20.5864
-4 | -0.2374 | 0.01354 | -0.0711 | -17.5332
-3.5 | -0.1639 | 0.01208 | -0.072 | -13.5679
-3 | -0.093 | 0.01086 | -0.0723 | -8.5635
-2.5 | -0.0293 | 0.01005 | -0.0709 | -2.9154
-2 | 0.0326 | 0.00956 | -0.0688 | 3.41
-1.5 | 0.0946 | 0.00941 | -0.0666 | 10.0531
-1 | 0.156 | 0.00939 | -0.0643 | 16.6134
-0.5 | 0.2164 | 0.00942 | -0.0619 | 22.9724
0 | 0.2754 | 0.00949 | -0.0592 | 29.02
0.5 | 0.3329 | 0.00956 | -0.0563 | 34.8222
1 | 0.388 | 0.00964 | -0.0528 | 40.249
1.5 | 0.4466 | 0.00971 | -0.0501 | 45.9938
2 | 0.5282 | 0.00985 | -0.0524 | 53.6244
2.5 | 0.6231 | 0.01005 | -0.058 | 62
3 | 0.6764 | 0.01039 | -0.0556 | 65.1011
3.5 | 0.7368 | 0.01081 | -0.054 | 68.1591
4 | 0.7972 | 0.01135 | -0.0521 | 70.2379
4.5 | 0.8564 | 0.01203 | -0.0498 | 71.1887
5 | 0.9124 | 0.01297 | -0.047 | 70.347
5.5 | 0.964 | 0.0143 | -0.0436 | 67.4126
6 | 1.0124 | 0.01596 | -0.0398 | 63.4336
6.5 | 1.0554 | 0.01797 | -0.0355 | 58.7312
7 | 1.0918 | 0.0203 | -0.0304 | 53.7833
7.5 | 1.1126 | 0.02339 | -0.0241 | 47.5673
8 | 1.1253 | 0.02745 | -0.0184 | 40.9945
8.5 | 1.1367 | 0.03228 | -0.0138 | 35.2138
9 | 1.1377 | 0.03849 | -0.0106 | 29.5583
9.5 | 1.1293 | 0.04625 | -0.0096 | 24.4173
10 | 1.1066 | 0.0561 | -0.0119 | 19.7255
10.5 | 1.0746 | 0.06793 | -0.0172 | 15.8192
11 | 1.0366 | 0.08173 | -0.0251 | 12.6832
11.5 | 0.9941 | 0.09776 | -0.035 | 10.1688
12 | 0.9485 | 0.11611 | -0.0461 | 8.169
12.5 | 0.9174 | 0.13338 | -0.0556 | 6.8781
13 | 0.9098 | 0.14624 | -0.0623 | 6.2213
13.5 | 0.9083 | 0.15855 | -0.0687 | 5.7288
14 | 0.9074 | 0.17259 | -0.0764 | 5.2575

## 25. Re 500k Mach 0.00 (1)
BIGFOIL.COM POLAR EXPORT
TP210-11%
TP210-11% |  |  |  | Cl Max: | 1.087 | at alpha= | 9 | deg
JavaFoil+Calcfoil stall+Eppler ext transition |  |  |  | L/D Max: | 76.926 | at alpha= | 6 | deg
Re: | 500000 |  |  | Cd Min: | 0.00724 | at alpha= | -1 | deg
Mach: | 0 |  |  | Cl=0 at alpha= | -2.3305 | deg
|  |  |  | @ Cl=0.1, Cd= | 0.0073482
|  |  |  | @ Cl=0.4, Cd= | 0.0076397
|  |  |  | @ Cl=0.6, Cd= | 0.026499
alpha (deg) | Cl | Cd | Cm | Cl/Cd
-13 | -0.509 | 0.10243 | -0.019 | -4.972
-12.5 | -0.525 | 0.09695 | -0.019 | -5.412
-12 | -0.537 | 0.09049 | -0.019 | -5.938
-11.5 | -0.547 | 0.08433 | -0.02 | -6.486
-11 | -0.552 | 0.07957 | -0.02 | -6.942
-10.5 | -0.554 | 0.07407 | -0.021 | -7.474
-10 | -0.55 | 0.06908 | -0.021 | -7.964
-9.5 | -0.542 | 0.06377 | -0.023 | -8.501
-9 | -0.529 | 0.05908 | -0.025 | -8.95
-8.5 | -0.512 | 0.05378 | -0.027 | -9.514
-8 | -0.565 | 0.01761 | -0.046 | -32.1
-7.5 | -0.56 | 0.01263 | -0.049 | -44.322
-7 | -0.518 | 0.0125 | -0.05 | -41.423
-6.5 | -0.47 | 0.01189 | -0.05 | -39.499
-6 | -0.419 | 0.01133 | -0.051 | -36.987
-5.5 | -0.366 | 0.01085 | -0.051 | -33.747
-5 | -0.311 | 0.01054 | -0.051 | -29.511
-4.5 | -0.255 | 0.01017 | -0.052 | -25.041
-4 | -0.197 | 0.01 | -0.052 | -19.7
-3.5 | -0.139 | 0.00929 | -0.052 | -14.91
-3 | -0.079 | 0.00843 | -0.053 | -9.426
-2.5 | -0.02 | 0.00764 | -0.053 | -2.631
-2 | 0.039 | 0.00753 | -0.054 | 5.241
-1.5 | 0.099 | 0.00735 | -0.054 | 13.481
-1 | 0.159 | 0.00724 | -0.054 | 21.931
-0.5 | 0.218 | 0.00731 | -0.055 | 29.866
0 | 0.278 | 0.00739 | -0.055 | 37.584
0.5 | 0.337 | 0.00757 | -0.056 | 44.58
1 | 0.397 | 0.00763 | -0.056 | 52.016
1.5 | 0.456 | 0.00782 | -0.056 | 58.336
2 | 0.515 | 0.01107 | -0.057 | 46.537
2.5 | 0.459 | 0.02923 | -0.011 | 15.716
3 | 0.506 | 0.02998 | -0.011 | 16.892
3.5 | 0.553 | 0.03094 | -0.011 | 17.875
4 | 0.749 | 0.01242 | -0.058 | 60.332
4.5 | 0.805 | 0.01196 | -0.058 | 67.297
5 | 0.859 | 0.01232 | -0.059 | 69.673
5.5 | 0.908 | 0.01196 | -0.059 | 75.927
6 | 0.954 | 0.0124 | -0.059 | 76.926
6.5 | 0.994 | 0.01475 | -0.06 | 67.39
7 | 1.028 | 0.01545 | -0.06 | 66.528
7.5 | 1.055 | 0.01627 | -0.06 | 64.864
8 | 1.075 | 0.01697 | -0.06 | 63.34
8.5 | 1.086 | 0.01784 | -0.061 | 60.859
9 | 1.087 | 0.01885 | -0.061 | 57.68
9.5 | 1.079 | 0.01993 | -0.061 | 54.14
10 | 1.062 | 0.02118 | -0.061 | 50.162
10.5 | 1.036 | 0.02288 | -0.06 | 45.263
11 | 0.836 | 0.07264 | -0.022 | 11.511
11.5 | 0.811 | 0.07691 | -0.023 | 10.551
12 | 0.783 | 0.08199 | -0.022 | 9.549
12.5 | 0.752 | 0.08736 | -0.022 | 8.604
13 | 0.718 | 0.09352 | -0.023 | 7.682
13.5 | 0.684 | 0.09969 | -0.022 | 6.862
14 | 0.649 | 0.10635 | -0.022 | 6.104

## 26. Re 500k Mach 0.00 (2)
BIGFOIL.COM POLAR EXPORT
TP210-11%
TP210-11% |  |  |  | Cl Max: | 1.3491 | at alpha= | 14 | deg
XFOIL ncrit=9 |  |  |  | L/D Max: | 91.857 | at alpha= | 5 | deg
Re: | 500000 |  |  | Cd Min: | 0.24053 | at alpha= | 19 | deg
Mach: | 0 |  |  | Cl=0 at alpha= | -99 | deg
|  |  |  | @ Cl=0.1, Cd= | 0.00645
|  |  |  | @ Cl=0.4, Cd= | 0.0066765
|  |  |  | @ Cl=0.6, Cd= | 0.0071505
alpha (deg) | Cl | Cd | Cm | Cl/Cd
0 | 0.2498 | 0.00645 | -0.055 | 38.7287
0.5 | 0.3034 | 0.00652 | -0.0542 | 46.5337
1 | 0.3563 | 0.0066 | -0.0532 | 53.9848
1.5 | 0.4077 | 0.00669 | -0.0519 | 60.9417
2 | 0.4568 | 0.00678 | -0.0499 | 67.3746
2.5 | 0.5113 | 0.00688 | -0.0492 | 74.3169
3 | 0.5839 | 0.00706 | -0.0529 | 82.7054
3.5 | 0.6373 | 0.00736 | -0.0527 | 86.5897
4 | 0.691 | 0.00772 | -0.0525 | 89.5078
4.5 | 0.7441 | 0.00814 | -0.0521 | 91.4128
5 | 0.7964 | 0.00867 | -0.0517 | 91.857
5.5 | 0.847 | 0.0094 | -0.051 | 90.1064
6 | 0.8955 | 0.01039 | -0.0502 | 86.1886
6.5 | 0.9443 | 0.01136 | -0.0495 | 83.125
7.5 | 1.0404 | 0.01341 | -0.0478 | 77.5839
8 | 1.0867 | 0.01454 | -0.0467 | 74.7387
8.5 | 1.1297 | 0.016 | -0.0452 | 70.6062
9 | 1.1701 | 0.01767 | -0.0432 | 66.2196
9.5 | 1.2097 | 0.01924 | -0.0411 | 62.8742
10 | 1.2394 | 0.02154 | -0.0379 | 57.5395
10.5 | 1.2703 | 0.02341 | -0.0348 | 54.2631
11 | 1.2934 | 0.02553 | -0.0309 | 50.662
11.5 | 1.3131 | 0.02791 | -0.0272 | 47.0477
12 | 1.3282 | 0.0308 | -0.0239 | 43.1234
12.5 | 1.3326 | 0.03504 | -0.0206 | 38.0308
13 | 1.3391 | 0.0394 | -0.0184 | 33.9873
13.5 | 1.3475 | 0.04375 | -0.0175 | 30.8
14 | 1.3491 | 0.04919 | -0.0171 | 27.4263
14.5 | 1.3457 | 0.05557 | -0.0177 | 24.2163
15 | 1.3369 | 0.06303 | -0.0194 | 21.2105
15.5 | 1.3245 | 0.0715 | -0.0222 | 18.5245
16 | 1.3076 | 0.08124 | -0.026 | 16.0955
16.5 | 1.287 | 0.09219 | -0.0309 | 13.9603
17 | 1.2586 | 0.10522 | -0.0372 | 11.9616
17.5 | 1.2243 | 0.1203 | -0.0453 | 10.1771
18 | 1.1867 | 0.1375 | -0.0554 | 8.6305
18.5 | 1.1365 | 0.16016 | -0.0696 | 7.096
19 | 0.9737 | 0.24053 | -0.1112 | 4.0481

## 27. Re 500k Mach 0.10 (1)
BIGFOIL.COM POLAR EXPORT
TP210-11%
TP210-11% |  |  |  | Cl Max: | 1.083 | at alpha= | 8.5 | deg
JavaFoil+Calcfoil stall+Eppler ext transition |  |  |  | L/D Max: | 75.817 | at alpha= | 5.5 | deg
Re: | 500000 |  |  | Cd Min: | 0.00726 | at alpha= | -1 | deg
Mach: | 0.1 |  |  | Cl=0 at alpha= | -2.3333 | deg
|  |  |  | @ Cl=0.1, Cd= | 0.00735
|  |  |  | @ Cl=0.4, Cd= | 0.0076534
|  |  |  | @ Cl=0.6, Cd= | 0.026812
alpha (deg) | Cl | Cd | Cm | Cl/Cd
-12.5 | -0.502 | 0.09796 | -0.019 | -5.121
-12 | -0.518 | 0.09172 | -0.019 | -5.646
-11.5 | -0.531 | 0.08571 | -0.02 | -6.193
-11 | -0.54 | 0.08066 | -0.02 | -6.69
-10.5 | -0.544 | 0.07504 | -0.02 | -7.249
-10 | -0.543 | 0.06978 | -0.021 | -7.783
-9.5 | -0.537 | 0.06466 | -0.022 | -8.305
-9 | -0.526 | 0.0597 | -0.024 | -8.805
-8.5 | -0.509 | 0.05485 | -0.026 | -9.285
-8 | -0.512 | 0.03655 | -0.038 | -14.01
-7.5 | -0.559 | 0.01329 | -0.049 | -42.091
-7 | -0.519 | 0.01264 | -0.05 | -41.053
-6.5 | -0.471 | 0.01192 | -0.05 | -39.521
-6 | -0.421 | 0.01128 | -0.051 | -37.299
-5.5 | -0.368 | 0.01086 | -0.051 | -33.842
-5 | -0.312 | 0.01056 | -0.052 | -29.601
-4.5 | -0.256 | 0.01024 | -0.052 | -24.992
-4 | -0.198 | 0.01001 | -0.052 | -19.784
-3.5 | -0.139 | 0.00931 | -0.053 | -14.958
-3 | -0.08 | 0.00843 | -0.053 | -9.476
-2.5 | -0.02 | 0.00764 | -0.054 | -2.644
-2 | 0.04 | 0.00755 | -0.054 | 5.252
-1.5 | 0.1 | 0.00735 | -0.054 | 13.541
-1 | 0.159 | 0.00726 | -0.055 | 21.966
-0.5 | 0.219 | 0.00731 | -0.055 | 30.003
0 | 0.279 | 0.00739 | -0.055 | 37.766
0.5 | 0.339 | 0.00757 | -0.056 | 44.765
1 | 0.399 | 0.00765 | -0.056 | 52.104
1.5 | 0.458 | 0.00785 | -0.057 | 58.396
2 | 0.518 | 0.01114 | -0.057 | 46.469
2.5 | 0.462 | 0.02925 | -0.011 | 15.784
3 | 0.509 | 0.02997 | -0.011 | 16.979
3.5 | 0.556 | 0.03094 | -0.011 | 17.966
4 | 0.753 | 0.01246 | -0.058 | 60.442
4.5 | 0.808 | 0.01201 | -0.059 | 67.312
5 | 0.863 | 0.0124 | -0.059 | 69.584
5.5 | 0.912 | 0.01203 | -0.059 | 75.817
6 | 0.957 | 0.01417 | -0.06 | 67.554
6.5 | 0.997 | 0.01485 | -0.06 | 67.155
7 | 1.03 | 0.01556 | -0.06 | 66.225
7.5 | 1.056 | 0.01641 | -0.06 | 64.372
8 | 1.074 | 0.01713 | -0.061 | 62.687
8.5 | 1.083 | 0.01803 | -0.061 | 60.057
9 | 1.081 | 0.01908 | -0.061 | 56.64
9.5 | 1.068 | 0.02027 | -0.061 | 52.72
10 | 0.86 | 0.06384 | -0.023 | 13.48
10.5 | 0.842 | 0.06801 | -0.023 | 12.375
11 | 0.817 | 0.07258 | -0.022 | 11.255
11.5 | 0.788 | 0.07773 | -0.023 | 10.132
12 | 0.754 | 0.08315 | -0.022 | 9.072
12.5 | 0.718 | 0.08844 | -0.022 | 8.123
13 | 0.681 | 0.09402 | -0.022 | 7.239
13.5 | 0.642 | 0.10065 | -0.022 | 6.377

## 28. Re 500k Mach 0.10 (2)
BIGFOIL.COM POLAR EXPORT
TP210-11%
TP210-11% |  |  |  | Cl Max: | 1.337 | at alpha= | 13.5 | deg
XFOIL ncrit=9 |  |  |  | L/D Max: | 91.4971 | at alpha= | 5 | deg
Re: | 500000 |  |  | Cd Min: | 0.22975 | at alpha= | 18.5 | deg
Mach: | 0.1 |  |  | Cl=0 at alpha= | -2.3159 | deg
|  |  |  | @ Cl=0.1, Cd= | 0.0064434
|  |  |  | @ Cl=0.4, Cd= | 0.006694
|  |  |  | @ Cl=0.6, Cd= | 0.0071676
alpha (deg) | Cl | Cd | Cm | Cl/Cd
-14 | -0.5717 | 0.15782 | 0.0065 | -3.6225
-13.5 | -0.5603 | 0.15092 | 0.0058 | -3.7126
-13 | -0.5474 | 0.14452 | 0.0035 | -3.7877
-12.5 | -0.5406 | 0.13636 | -0.0003 | -3.9645
-12 | -0.5427 | 0.12421 | -0.008 | -4.3692
-11.5 | -0.5492 | 0.11374 | -0.0112 | -4.8286
-11 | -0.54 | 0.1074 | -0.0133 | -5.0279
-10.5 | -0.6446 | 0.06549 | -0.038 | -9.8427
-10 | -0.6981 | 0.04808 | -0.0555 | -14.5196
-9.5 | -0.7495 | 0.03514 | -0.0547 | -21.329
-9 | -0.7542 | 0.02753 | -0.0494 | -27.3956
-8.5 | -0.731 | 0.02393 | -0.0454 | -30.5474
-8 | -0.7002 | 0.02161 | -0.042 | -32.4017
-7 | -0.583 | 0.01651 | -0.0451 | -35.3119
-6.5 | -0.5155 | 0.01411 | -0.0483 | -36.5344
-6 | -0.4406 | 0.01277 | -0.0528 | -34.5027
-5.5 | -0.3714 | 0.01147 | -0.0558 | -32.3801
-5 | -0.3019 | 0.01031 | -0.0589 | -29.2823
-4.5 | -0.2384 | 0.00949 | -0.0605 | -25.1212
-4 | -0.1814 | 0.00869 | -0.0608 | -20.8746
-3.5 | -0.1264 | 0.00792 | -0.0606 | -15.9596
-3 | -0.0731 | 0.00732 | -0.06 | -9.9863
-2.5 | -0.0197 | 0.00685 | -0.0592 | -2.8759
-2 | 0.0338 | 0.00655 | -0.0584 | 5.1603
-1.5 | 0.088 | 0.00645 | -0.0576 | 13.6434
-1 | 0.1423 | 0.00642 | -0.0568 | 22.1651
-0.5 | 0.197 | 0.00644 | -0.0561 | 30.5901
0 | 0.2511 | 0.00648 | -0.0553 | 38.75
0.5 | 0.3051 | 0.00654 | -0.0544 | 46.6514
1 | 0.3583 | 0.00662 | -0.0535 | 54.1239
2 | 0.4597 | 0.0068 | -0.0502 | 67.6029
2.5 | 0.5137 | 0.0069 | -0.0493 | 74.4493
3 | 0.587 | 0.00709 | -0.0531 | 82.7927
3.5 | 0.6406 | 0.00741 | -0.0528 | 86.4507
4 | 0.6947 | 0.00775 | -0.0526 | 89.6387
4.5 | 0.7482 | 0.00818 | -0.0522 | 91.467
5 | 0.8006 | 0.00875 | -0.0517 | 91.4971
5.5 | 0.8516 | 0.00947 | -0.051 | 89.9261
6 | 0.9002 | 0.0105 | -0.0501 | 85.7333
7 | 0.9978 | 0.01251 | -0.0485 | 79.7602
7.5 | 1.0456 | 0.01359 | -0.0475 | 76.9389
8 | 1.0925 | 0.01471 | -0.0463 | 74.2692
8.5 | 1.1346 | 0.01629 | -0.0446 | 69.6501
9 | 1.1753 | 0.01795 | -0.0424 | 65.4763
9.5 | 1.2136 | 0.01964 | -0.0401 | 61.7923
10 | 1.2424 | 0.02198 | -0.0366 | 56.5241
10.5 | 1.2703 | 0.02398 | -0.0331 | 52.9733
11 | 1.2918 | 0.02627 | -0.029 | 49.174
11.5 | 1.3098 | 0.02889 | -0.0253 | 45.3375
12 | 1.3236 | 0.03204 | -0.0222 | 41.3109
12.5 | 1.3255 | 0.03674 | -0.0191 | 36.0778
13 | 1.3317 | 0.04128 | -0.0173 | 32.2602
13.5 | 1.337 | 0.04619 | -0.0167 | 28.9457
14 | 1.3352 | 0.05229 | -0.0168 | 25.5345
14.5 | 1.328 | 0.05945 | -0.018 | 22.3381
15 | 1.3149 | 0.06784 | -0.0205 | 19.3824
15.5 | 1.2983 | 0.0774 | -0.0242 | 16.7739
16 | 1.2768 | 0.08849 | -0.0291 | 14.4287
16.5 | 1.2523 | 0.10077 | -0.0352 | 12.4273
17 | 1.2209 | 0.11519 | -0.0428 | 10.599
17.5 | 1.1839 | 0.13198 | -0.0525 | 8.9703
18 | 0.971 | 0.21036 | -0.0958 | 4.6159
18.5 | 0.9659 | 0.22975 | -0.1036 | 4.2041

## 29. Re 500k Mach 0.25 (1)
BIGFOIL.COM POLAR EXPORT
TP210-11%
TP210-11% |  |  |  | Cl Max: | 1.061 | at alpha= | 8 | deg
JavaFoil+Calcfoil stall+Eppler ext transition |  |  |  | L/D Max: | 74.088 | at alpha= | 5 | deg
Re: | 500000 |  |  | Cd Min: | 0.00732 | at alpha= | -1 | deg
Mach: | 0.25 |  |  | Cl=0 at alpha= | -2.3306 | deg
|  |  |  | @ Cl=0.1, Cd= | 0.0074902
|  |  |  | @ Cl=0.4, Cd= | 0.10221
|  |  |  | @ Cl=0.6, Cd= | 0.10221
alpha (deg) | Cl | Cd | Cm | Cl/Cd
-12.5 | -0.288 | 0.10675 | -0.019 | -2.693
-12 | -0.341 | 0.09912 | -0.02 | -3.439
-11.5 | -0.388 | 0.09223 | -0.02 | -4.205
-11 | -0.428 | 0.08597 | -0.02 | -4.974
-10.5 | -0.459 | 0.08018 | -0.02 | -5.729
-10 | -0.482 | 0.07415 | -0.02 | -6.502
-9.5 | -0.495 | 0.06836 | -0.021 | -7.246
-9 | -0.499 | 0.06332 | -0.022 | -7.88
-8.5 | -0.493 | 0.05862 | -0.023 | -8.413
-8 | -0.479 | 0.05379 | -0.025 | -8.912
-7.5 | -0.538 | 0.01644 | -0.048 | -32.702
-7 | -0.521 | 0.01321 | -0.051 | -39.428
-6.5 | -0.479 | 0.01242 | -0.052 | -38.532
-6 | -0.429 | 0.0118 | -0.052 | -36.352
-5.5 | -0.376 | 0.01116 | -0.053 | -33.676
-5 | -0.32 | 0.01073 | -0.053 | -29.823
-4.5 | -0.262 | 0.01047 | -0.053 | -25.05
-4 | -0.203 | 0.01013 | -0.054 | -20.047
-3.5 | -0.143 | 0.00953 | -0.054 | -15.003
-3 | -0.082 | 0.00851 | -0.055 | -9.639
-2.5 | -0.021 | 0.00784 | -0.055 | -2.646
-2 | 0.041 | 0.00779 | -0.055 | 5.23
-1.5 | 0.102 | 0.00748 | -0.056 | 13.676
-1 | 0.164 | 0.00732 | -0.056 | 22.373
-0.5 | 0.225 | 0.00735 | -0.057 | 30.673
0 | 0.287 | 0.00758 | -0.057 | 37.874
0.5 | 0.348 | 0.00768 | -0.057 | 45.372
1 | 0.41 | 0.0077 | -0.058 | 53.213
1.5 | 0.471 | 0.00803 | -0.058 | 58.617
2 | 0.532 | 0.01131 | -0.059 | 47.02
2.5 | 0.474 | 0.02924 | -0.011 | 16.217
3 | 0.523 | 0.03001 | -0.011 | 17.421
3.5 | 0.571 | 0.03095 | -0.012 | 18.446
4 | 0.772 | 0.01195 | -0.06 | 64.635
4.5 | 0.829 | 0.01232 | -0.06 | 67.309
5 | 0.884 | 0.01194 | -0.061 | 74.088
5.5 | 0.934 | 0.01409 | -0.061 | 66.287
6 | 0.977 | 0.0147 | -0.061 | 66.486
6.5 | 1.014 | 0.01543 | -0.061 | 65.672
7 | 1.041 | 0.01626 | -0.062 | 64.015
7.5 | 1.058 | 0.01714 | -0.062 | 61.718
8 | 1.061 | 0.01812 | -0.062 | 58.554
8.5 | 1.05 | 0.01915 | -0.062 | 54.824
9 | 1.022 | 0.02042 | -0.062 | 50.066
9.5 | 0.806 | 0.06164 | -0.023 | 13.069
10 | 0.763 | 0.06592 | -0.023 | 11.576
10.5 | 0.709 | 0.07061 | -0.023 | 10.047
11 | 0.646 | 0.07591 | -0.022 | 8.506
11.5 | 0.574 | 0.08133 | -0.023 | 7.054
12 | 0.495 | 0.08857 | -0.023 | 5.586
12.5 | 0.41 | 0.09531 | -0.023 | 4.301
13 | 0.318 | 0.10221 | -0.023 | 3.113

## 30. Re 500k Mach 0.25 (2)
BIGFOIL.COM POLAR EXPORT
TP210-11%
TP210-11% |  |  |  | Cl Max: | 1.2916 | at alpha= | 12 | deg
XFOIL ncrit=9 |  |  |  | L/D Max: | 91.0402 | at alpha= | 4.5 | deg
Re: | 500000 |  |  | Cd Min: | 0.25256 | at alpha= | -20 | deg
Mach: | 0.25 |  |  | Cl=0 at alpha= | -2.3056 | deg
|  |  |  | @ Cl=0.1, Cd= | 0.0065727
|  |  |  | @ Cl=0.4, Cd= | 0.0068314
|  |  |  | @ Cl=0.6, Cd= | 0.007269
alpha (deg) | Cl | Cd | Cm | Cl/Cd
-20 | -0.7529 | 0.25256 | 0.0591 | -2.9811
-19.5 | -0.7353 | 0.24468 | 0.0529 | -3.0051
-19 | -0.7199 | 0.23721 | 0.0472 | -3.0349
-18.5 | -0.6997 | 0.23032 | 0.0455 | -3.0379
-18 | -0.6815 | 0.22403 | 0.0418 | -3.042
-17.5 | -0.6638 | 0.21714 | 0.0379 | -3.057
-17 | -0.6484 | 0.20871 | 0.032 | -3.1067
-16.5 | -0.6364 | 0.20049 | 0.0259 | -3.1742
-16 | -0.6161 | 0.19388 | 0.0252 | -3.1777
-15.5 | -0.5995 | 0.18725 | 0.022 | -3.2016
-15 | -0.5847 | 0.17983 | 0.0183 | -3.2514
-14.5 | -0.5781 | 0.17008 | 0.0112 | -3.399
-14 | -0.5693 | 0.16074 | 0.0078 | -3.5417
-13.5 | -0.5513 | 0.15504 | 0.0068 | -3.5559
-13 | -0.5385 | 0.14813 | 0.0041 | -3.6353
-12.5 | -0.5361 | 0.13788 | -0.0028 | -3.8882
-12 | -0.5311 | 0.1282 | -0.0077 | -4.1427
-11.5 | -0.5274 | 0.1203 | -0.0088 | -4.384
-11 | -0.5175 | 0.11352 | -0.0111 | -4.5587
-10.5 | -0.5139 | 0.105 | -0.0151 | -4.8943
-10 | -0.5811 | 0.07612 | -0.0299 | -7.634
-9.5 | -0.6369 | 0.05147 | -0.0523 | -12.3742
-9 | -0.6794 | 0.04073 | -0.0577 | -16.6806
-8.5 | -0.7045 | 0.03257 | -0.0531 | -21.6303
-8 | -0.7033 | 0.02692 | -0.0473 | -26.1256
-7.5 | -0.6679 | 0.02258 | -0.0456 | -29.5793
-7 | -0.5983 | 0.01847 | -0.0491 | -32.3931
-6.5 | -0.5273 | 0.01558 | -0.0523 | -33.8447
-6 | -0.4546 | 0.0135 | -0.0558 | -33.6741
-5.5 | -0.3792 | 0.01195 | -0.0595 | -31.7322
-5 | -0.3104 | 0.01067 | -0.0616 | -29.0909
-4.5 | -0.2466 | 0.00977 | -0.0626 | -25.2405
-4 | -0.1871 | 0.00895 | -0.0628 | -20.905
-3.5 | -0.1319 | 0.00819 | -0.0621 | -16.105
-3 | -0.0767 | 0.00754 | -0.0615 | -10.1724
-2.5 | -0.0215 | 0.00705 | -0.0607 | -3.0496
-2 | 0.0338 | 0.00672 | -0.0599 | 5.0298
-1.5 | 0.0897 | 0.00658 | -0.059 | 13.6322
-1 | 0.1458 | 0.00654 | -0.0582 | 22.2936
-0.5 | 0.2022 | 0.00656 | -0.0575 | 30.8232
0 | 0.2583 | 0.00661 | -0.0566 | 39.0772
0.5 | 0.3142 | 0.00669 | -0.0558 | 46.9656
1 | 0.3693 | 0.00678 | -0.0548 | 54.469
1.5 | 0.4231 | 0.00687 | -0.0535 | 61.5866
2 | 0.4749 | 0.00697 | -0.0517 | 68.1349
2.5 | 0.527 | 0.00708 | -0.0498 | 74.435
3 | 0.6004 | 0.00727 | -0.053 | 82.586
3.5 | 0.6591 | 0.0076 | -0.0533 | 86.7237
4 | 0.715 | 0.00798 | -0.053 | 89.599
4.5 | 0.7702 | 0.00846 | -0.0524 | 91.0402
5 | 0.8242 | 0.00908 | -0.0517 | 90.7709
5.5 | 0.8764 | 0.00993 | -0.0507 | 88.2578
6 | 0.9262 | 0.01105 | -0.0496 | 83.819
6.5 | 0.9767 | 0.01213 | -0.0484 | 80.5194
7 | 1.0264 | 0.01326 | -0.0471 | 77.4057
7.5 | 1.0754 | 0.01442 | -0.0456 | 74.577
8 | 1.1204 | 0.01594 | -0.0436 | 70.2886
8.5 | 1.16 | 0.0179 | -0.0407 | 64.8045
9 | 1.1999 | 0.01963 | -0.0379 | 61.1258
9.5 | 1.2274 | 0.0221 | -0.0337 | 55.5385
10 | 1.2456 | 0.02481 | -0.0284 | 50.2056
10.5 | 1.2626 | 0.02778 | -0.0239 | 45.45
11 | 1.2769 | 0.03123 | -0.0202 | 40.887
11.5 | 1.2863 | 0.03546 | -0.0172 | 36.2747
12 | 1.2916 | 0.04036 | -0.0154 | 32.002
12.5 | 1.2858 | 0.04681 | -0.0147 | 27.4685
13 | 1.2697 | 0.05509 | -0.0155 | 23.0477
13.5 | 1.2562 | 0.06379 | -0.0181 | 19.6927
14 | 1.2336 | 0.07445 | -0.0224 | 16.5695
14.5 | 1.2045 | 0.08709 | -0.0285 | 13.8305
15 | 1.1702 | 0.10168 | -0.0362 | 11.5087
15.5 | 1.1321 | 0.11822 | -0.0456 | 9.5762
16 | 1.0877 | 0.1375 | -0.0569 | 7.9105
16.5 | 1.0317 | 0.16184 | -0.0713 | 6.3748
17 | 0.9451 | 0.20744 | -0.0941 | 4.556

## 31. Re 500k Mach 0.50 (1)
BIGFOIL.COM POLAR EXPORT
TP210-11%
TP210-11% |  |  |  | Cl Max: | 1.198 | at alpha= | 20 | deg
JavaFoil+Calcfoil stall+Eppler ext transition |  |  |  | L/D Max: | 62.655 | at alpha= | 5 | deg
Re: | 500000 |  |  | Cd Min: | 0.00787 | at alpha= | -0.5 | deg
Mach: | 0.5 |  |  | Cl=0 at alpha= | -2.3333 | deg
|  |  |  | @ Cl=0.1, Cd= | 0.0082579
|  |  |  | @ Cl=0.4, Cd= | 0.0081807
|  |  |  | @ Cl=0.6, Cd= | 0.030319
alpha (deg) | Cl | Cd | Cm | Cl/Cd
-20 | -0.963 | 0.22906 | -0.027 | -4.206
-19.5 | -0.937 | 0.22322 | -0.027 | -4.198
-19 | -0.909 | 0.22338 | -0.027 | -4.07
-18.5 | -0.883 | 0.2121 | -0.027 | -4.162
-18 | -0.855 | 0.20451 | -0.026 | -4.181
-17.5 | -0.828 | 0.19843 | -0.026 | -4.173
-17 | -0.801 | 0.19284 | -0.027 | -4.156
-16.5 | -0.774 | 0.187 | -0.026 | -4.137
-16 | -0.747 | 0.1838 | -0.026 | -4.062
-15.5 | -0.72 | 0.17367 | -0.026 | -4.145
-15 | -0.692 | 0.16838 | -0.026 | -4.109
-14.5 | -0.665 | 0.16389 | -0.026 | -4.057
-14 | -0.638 | 0.16021 | -0.026 | -3.982
-13.5 | -0.61 | 0.15283 | -0.025 | -3.992
-13 | -0.583 | 0.1456 | -0.025 | -4.004
-12.5 | -0.556 | 0.14199 | -0.026 | -3.916
-12 | -0.528 | 0.1356 | -0.024 | -3.894
-11.5 | -0.501 | 0.1323 | -0.024 | -3.787
-11 | -0.474 | 0.12578 | -0.025 | -3.768
-10.5 | -0.446 | 0.11808 | -0.023 | -3.778
-10 | -0.419 | 0.11254 | -0.023 | -3.722
-9.5 | -0.392 | 0.11256 | -0.023 | -3.481
-9 | -0.364 | 0.10004 | -0.021 | -3.639
-8.5 | -0.337 | 0.09825 | -0.021 | -3.428
-8 | -0.31 | 0.09327 | -0.022 | -3.32
-7.5 | -0.283 | 0.07427 | -0.023 | -3.804
-7 | -0.255 | 0.05731 | -0.023 | -4.454
-6.5 | -0.351 | 0.05111 | -0.024 | -6.867
-6 | -0.353 | 0.04582 | -0.027 | -7.695
-5.5 | -0.322 | 0.0418 | -0.023 | -7.694
-5 | -0.349 | 0.01208 | -0.059 | -28.881
-4.5 | -0.289 | 0.01147 | -0.06 | -25.233
-4 | -0.226 | 0.01121 | -0.06 | -20.118
-3.5 | -0.159 | 0.01038 | -0.061 | -15.345
-3 | -0.092 | 0.0099 | -0.061 | -9.248
-2.5 | -0.023 | 0.00891 | -0.061 | -2.599
-2 | 0.046 | 0.00825 | -0.062 | 5.516
-1.5 | 0.114 | 0.00826 | -0.062 | 13.844
-1 | 0.183 | 0.00798 | -0.063 | 22.96
-0.5 | 0.252 | 0.00787 | -0.063 | 32.009
0 | 0.321 | 0.00795 | -0.064 | 40.357
0.5 | 0.389 | 0.00816 | -0.064 | 47.728
1 | 0.458 | 0.00829 | -0.065 | 55.192
1.5 | 0.526 | 0.00857 | -0.065 | 61.382
2 | 0.475 | 0.02868 | -0.013 | 16.574
2.5 | 0.53 | 0.02923 | -0.012 | 18.117
3 | 0.583 | 0.03002 | -0.013 | 19.432
3.5 | 0.637 | 0.03097 | -0.013 | 20.562
4 | 0.858 | 0.01406 | -0.067 | 61.014
4.5 | 0.919 | 0.01479 | -0.067 | 62.112
5 | 0.975 | 0.01556 | -0.067 | 62.655
5.5 | 1.016 | 0.01652 | -0.068 | 61.477
6 | 1.033 | 0.0176 | -0.068 | 58.688
6.5 | 0.993 | 0.01889 | -0.068 | 52.586
7 | 0.506 | 0.04716 | -0.025 | 10.721
7.5 | 0.532 | 0.05334 | -0.024 | 9.975
8 | 0.669 | 0.02539 | -0.067 | 26.342
8.5 | 0.587 | 0.06331 | -0.031 | 9.271
9 | 0.612 | 0.09769 | -0.025 | 6.265
9.5 | 0.639 | 0.10619 | -0.028 | 6.017
10 | 0.665 | 0.11248 | -0.028 | 5.916
10.5 | 0.693 | 0.11988 | -0.031 | 5.777
11 | 0.719 | 0.12316 | -0.031 | 5.837
11.5 | 0.746 | 0.13661 | -0.034 | 5.462
12 | 0.772 | 0.13951 | -0.034 | 5.536
12.5 | 0.8 | 0.15052 | -0.036 | 5.313
13 | 0.827 | 0.1532 | -0.037 | 5.395
13.5 | 0.853 | 0.15676 | -0.038 | 5.443
14 | 0.879 | 0.16231 | -0.038 | 5.419
14.5 | 0.907 | 0.17277 | -0.04 | 5.247
15 | 0.934 | 0.17831 | -0.041 | 5.236
15.5 | 0.96 | 0.1824 | -0.041 | 5.261
16 | 0.987 | 0.1965 | -0.043 | 5.024
16.5 | 1.013 | 0.20055 | -0.043 | 5.05
17 | 1.04 | 0.20144 | -0.044 | 5.163
17.5 | 1.065 | 0.20582 | -0.044 | 5.177
18 | 1.093 | 0.21459 | -0.045 | 5.093
18.5 | 1.118 | 0.21887 | -0.046 | 5.109
19 | 1.145 | 0.22693 | -0.047 | 5.048
19.5 | 1.171 | 0.23163 | -0.047 | 5.053
20 | 1.198 | 0.2397 | -0.048 | 4.997

## 32. Re 500k Mach 0.50 (2)
BIGFOIL.COM POLAR EXPORT
TP210-11%
TP210-11% |  |  |  | Cl Max: | 1.2008 | at alpha= | 9 | deg
XFOIL ncrit=9 |  |  |  | L/D Max: | 88.8827 | at alpha= | 4 | deg
Re: | 500000 |  |  | Cd Min: | 0.27562 | at alpha= | -20 | deg
Mach: | 0.5 |  |  | Cl=0 at alpha= | -2.2626 | deg
|  |  |  | @ Cl=0.1, Cd= | 0.0071755
|  |  |  | @ Cl=0.4, Cd= | 0.0073577
|  |  |  | @ Cl=0.6, Cd= | 0.0078727
alpha (deg) | Cl | Cd | Cm | Cl/Cd
-20 | -0.8138 | 0.27562 | 0.0668 | -2.9526
-19.5 | -0.7906 | 0.2667 | 0.063 | -2.9644
-19 | -0.7681 | 0.25893 | 0.0585 | -2.9664
-18.5 | -0.7453 | 0.25089 | 0.0536 | -2.9706
-18 | -0.7227 | 0.24256 | 0.0486 | -2.9795
-17.5 | -0.7013 | 0.23347 | 0.0417 | -3.0038
-17 | -0.6818 | 0.22473 | 0.0358 | -3.0339
-16.5 | -0.6576 | 0.21694 | 0.0338 | -3.0313
-16 | -0.6359 | 0.20919 | 0.0295 | -3.0398
-15.5 | -0.6156 | 0.20053 | 0.0242 | -3.0699
-15 | -0.6009 | 0.19179 | 0.0171 | -3.1331
-14.5 | -0.5794 | 0.18286 | 0.0148 | -3.1685
-14 | -0.5587 | 0.17561 | 0.0121 | -3.1815
-13.5 | -0.5406 | 0.16777 | 0.0083 | -3.2223
-13 | -0.5312 | 0.15848 | 0.0007 | -3.3518
-12.5 | -0.5149 | 0.14969 | -0.0013 | -3.4398
-12 | -0.497 | 0.1426 | -0.0034 | -3.4853
-11.5 | -0.4832 | 0.13478 | -0.0067 | -3.5851
-11 | -0.4787 | 0.12505 | -0.014 | -3.8281
-10.5 | -0.3454 | 0.1024 | -0.0299 | -3.373
-9.5 | -0.4644 | 0.09658 | -0.0239 | -4.8084
-9 | -0.4657 | 0.08711 | -0.0284 | -5.3461
-8.5 | -0.4767 | 0.07583 | -0.0347 | -6.2864
-8 | -0.4976 | 0.06284 | -0.0431 | -7.9185
-7.5 | -0.5298 | 0.04642 | -0.057 | -11.4132
-7 | -0.5809 | 0.03996 | -0.0552 | -14.537
-6.5 | -0.5568 | 0.0275 | -0.0678 | -20.2473
-6 | -0.4937 | 0.01961 | -0.0733 | -25.1759
-5 | -0.3496 | 0.01284 | -0.0742 | -27.2274
-4.5 | -0.2853 | 0.01121 | -0.0724 | -25.4505
-4 | -0.2207 | 0.01009 | -0.0707 | -21.8731
-3.5 | -0.157 | 0.00927 | -0.0693 | -16.9364
-3 | -0.0935 | 0.00855 | -0.0682 | -10.9357
-2.5 | -0.0302 | 0.00794 | -0.0672 | -3.8035
-2 | 0.0334 | 0.0075 | -0.0663 | 4.4533
-1.5 | 0.0968 | 0.00718 | -0.0653 | 13.4819
-1 | 0.1609 | 0.00709 | -0.0643 | 22.6939
-0.5 | 0.2253 | 0.0071 | -0.0634 | 31.7324
0 | 0.2895 | 0.00717 | -0.0624 | 40.3766
0.5 | 0.3535 | 0.00727 | -0.0614 | 48.6245
1 | 0.4171 | 0.00739 | -0.0603 | 56.4411
1.5 | 0.48 | 0.00753 | -0.059 | 63.745
2 | 0.5411 | 0.00769 | -0.0572 | 70.3641
2.5 | 0.5992 | 0.00787 | -0.0547 | 76.1372
3 | 0.6592 | 0.00807 | -0.0523 | 81.6853
3.5 | 0.7401 | 0.00846 | -0.0547 | 87.4823
4 | 0.8035 | 0.00904 | -0.0536 | 88.8827
4.5 | 0.8651 | 0.00981 | -0.052 | 88.1855
5 | 0.9246 | 0.01081 | -0.05 | 85.5319
5.5 | 0.9812 | 0.01208 | -0.0474 | 81.2252
6 | 1.0361 | 0.0135 | -0.0445 | 76.7481
6.5 | 1.0893 | 0.01502 | -0.041 | 72.5233
7 | 1.1361 | 0.01691 | -0.0366 | 67.1851
7.5 | 1.1662 | 0.01953 | -0.0302 | 59.7133
8 | 1.1871 | 0.02269 | -0.0237 | 52.3182
8.5 | 1.197 | 0.02709 | -0.0185 | 44.186
9 | 1.2008 | 0.03272 | -0.0149 | 36.6993
9.5 | 1.1955 | 0.03984 | -0.0132 | 30.0075
10 | 1.1782 | 0.04883 | -0.0141 | 24.1286
10.5 | 1.1509 | 0.05966 | -0.0177 | 19.291
11 | 1.1173 | 0.07214 | -0.0237 | 15.4879
11.5 | 1.0808 | 0.08604 | -0.0312 | 12.5616
12 | 1.0431 | 0.10113 | -0.0398 | 10.3144
12.5 | 1.0054 | 0.11729 | -0.0489 | 8.5719
13 | 0.9693 | 0.13439 | -0.0586 | 7.2126
13.5 | 0.9444 | 0.1509 | -0.0676 | 6.2584
14 | 0.9345 | 0.16562 | -0.0757 | 5.6424

## 33. Re 750k Mach 0.00 (1)
BIGFOIL.COM POLAR EXPORT
TP210-11%
TP210-11% |  |  |  | Cl Max: | 1.09 | at alpha= | 9 | deg
JavaFoil+Calcfoil stall+Eppler ext transition |  |  |  | L/D Max: | 82.588 | at alpha= | 6 | deg
Re: | 750000 |  |  | Cd Min: | 0.0066 | at alpha= | -1 | deg
Mach: | 0 |  |  | Cl=0 at alpha= | -2.3305 | deg
|  |  |  | @ Cl=0.1, Cd= | 0.0066885
|  |  |  | @ Cl=0.4, Cd= | 0.0069876
|  |  |  | @ Cl=0.6, Cd= | 0.02612
alpha (deg) | Cl | Cd | Cm | Cl/Cd
-13 | -0.51 | 0.09831 | -0.02 | -5.184
-12.5 | -0.525 | 0.09294 | -0.02 | -5.65
-12 | -0.538 | 0.08701 | -0.02 | -6.18
-11.5 | -0.547 | 0.08131 | -0.021 | -6.733
-11 | -0.553 | 0.07677 | -0.021 | -7.203
-10.5 | -0.555 | 0.07144 | -0.022 | -7.764
-10 | -0.552 | 0.06629 | -0.023 | -8.32
-9.5 | -0.544 | 0.06087 | -0.025 | -8.942
-9 | -0.533 | 0.05516 | -0.028 | -9.661
-8.5 | -0.541 | 0.03653 | -0.038 | -14.798
-8 | -0.591 | 0.01303 | -0.048 | -45.371
-7.5 | -0.562 | 0.01224 | -0.049 | -45.971
-7 | -0.518 | 0.01156 | -0.05 | -44.796
-6.5 | -0.47 | 0.01094 | -0.05 | -42.938
-6 | -0.419 | 0.01048 | -0.051 | -39.98
-5.5 | -0.366 | 0.01005 | -0.051 | -36.437
-5 | -0.311 | 0.00976 | -0.051 | -31.858
-4.5 | -0.255 | 0.00951 | -0.052 | -26.759
-4 | -0.197 | 0.0093 | -0.052 | -21.187
-3.5 | -0.139 | 0.00869 | -0.052 | -15.95
-3 | -0.079 | 0.00763 | -0.053 | -10.416
-2.5 | -0.02 | 0.00698 | -0.053 | -2.88
-2 | 0.039 | 0.00698 | -0.054 | 5.652
-1.5 | 0.099 | 0.00669 | -0.054 | 14.808
-1 | 0.159 | 0.0066 | -0.054 | 24.031
-0.5 | 0.218 | 0.00666 | -0.055 | 32.769
0 | 0.278 | 0.00675 | -0.055 | 41.195
0.5 | 0.337 | 0.00684 | -0.056 | 49.289
1 | 0.397 | 0.00698 | -0.056 | 56.863
1.5 | 0.456 | 0.00713 | -0.056 | 63.967
2 | 0.515 | 0.01035 | -0.057 | 49.769
2.5 | 0.459 | 0.02901 | -0.011 | 15.831
3 | 0.506 | 0.02977 | -0.011 | 17.01
3.5 | 0.553 | 0.0307 | -0.012 | 18.013
4 | 0.749 | 0.0116 | -0.058 | 64.614
4.5 | 0.806 | 0.01198 | -0.058 | 67.25
5 | 0.859 | 0.01153 | -0.059 | 74.548
5.5 | 0.909 | 0.01192 | -0.059 | 76.237
6 | 0.954 | 0.01155 | -0.059 | 82.588
6.5 | 0.995 | 0.01369 | -0.06 | 72.644
7 | 1.029 | 0.01433 | -0.06 | 71.822
7.5 | 1.056 | 0.01508 | -0.06 | 70.056
8 | 1.076 | 0.01565 | -0.06 | 68.755
8.5 | 1.088 | 0.01645 | -0.061 | 66.12
9 | 1.09 | 0.01735 | -0.061 | 62.838
9.5 | 1.084 | 0.01832 | -0.061 | 59.138
10 | 1.068 | 0.01939 | -0.061 | 55.057
10.5 | 1.043 | 0.02078 | -0.061 | 50.214
11 | 1.01 | 0.02248 | -0.061 | 44.94
11.5 | 0.972 | 0.02468 | -0.06 | 39.38
12 | 0.783 | 0.0795 | -0.023 | 9.85
12.5 | 0.752 | 0.08454 | -0.023 | 8.892
13 | 0.719 | 0.09008 | -0.023 | 7.978
13.5 | 0.684 | 0.09624 | -0.023 | 7.109
14 | 0.649 | 0.10211 | -0.023 | 6.358

## 34. Re 750k Mach 0.00 (2)
BIGFOIL.COM POLAR EXPORT
TP210-11%
TP210-11% |  |  |  | Cl Max: | 1.4109 | at alpha= | 14.5 | deg
XFOIL ncrit=9 |  |  |  | L/D Max: | 100.932 | at alpha= | 4.5 | deg
Re: | 750000 |  |  | Cd Min: | 0.18129 | at alpha= | -15.5 | deg
Mach: | 0 |  |  | Cl=0 at alpha= | -2.3039 | deg
|  |  |  | @ Cl=0.1, Cd= | 0.0057438
|  |  |  | @ Cl=0.4, Cd= | 0.0059619
|  |  |  | @ Cl=0.6, Cd= | 0.0064626
alpha (deg) | Cl | Cd | Cm | Cl/Cd
-15.5 | -0.6046 | 0.18129 | 0.0211 | -3.335
-15 | -0.5903 | 0.17481 | 0.018 | -3.3768
-14.5 | -0.5789 | 0.16676 | 0.0143 | -3.4715
-14 | -0.5753 | 0.15517 | 0.008 | -3.7075
-13.5 | -0.5715 | 0.14658 | 0.0053 | -3.8989
-13 | -0.5591 | 0.1405 | 0.003 | -3.9794
-12.5 | -0.5511 | 0.13294 | -0.0001 | -4.1455
-11 | -0.8477 | 0.03685 | -0.0574 | -23.0041
-10.5 | -0.8547 | 0.0294 | -0.0551 | -29.0714
-10 | -0.8364 | 0.02554 | -0.0518 | -32.7486
-9.5 | -0.8106 | 0.02282 | -0.0482 | -35.5215
-9 | -0.7812 | 0.02054 | -0.0447 | -38.0331
-8.5 | -0.7453 | 0.0185 | -0.0421 | -40.2865
-8 | -0.6783 | 0.01659 | -0.0456 | -40.8861
-7.5 | -0.6111 | 0.01491 | -0.0488 | -40.9859
-7 | -0.5449 | 0.01286 | -0.052 | -42.3717
-6.5 | -0.473 | 0.01164 | -0.056 | -40.6357
-6 | -0.4084 | 0.01076 | -0.058 | -37.9554
-5.5 | -0.3469 | 0.00973 | -0.0594 | -35.6526
-5 | -0.2904 | 0.00892 | -0.0596 | -32.5561
-4.5 | -0.2354 | 0.00834 | -0.0593 | -28.2254
-4 | -0.182 | 0.00778 | -0.0588 | -23.3933
-3.5 | -0.1287 | 0.00719 | -0.0584 | -17.8999
-3 | -0.0753 | 0.00669 | -0.058 | -11.2556
-2.5 | -0.0213 | 0.00628 | -0.0576 | -3.3917
-2 | 0.033 | 0.00598 | -0.0573 | 5.5184
-1.5 | 0.0873 | 0.00576 | -0.0569 | 15.1562
-1 | 0.1423 | 0.00569 | -0.0565 | 25.0088
-0.5 | 0.1975 | 0.00571 | -0.0561 | 34.5884
0 | 0.2526 | 0.00575 | -0.0557 | 43.9304
1 | 0.3626 | 0.0059 | -0.0549 | 61.4576
1.5 | 0.417 | 0.00599 | -0.0544 | 69.616
2 | 0.4706 | 0.0061 | -0.0537 | 77.1475
2.5 | 0.5221 | 0.00622 | -0.0525 | 83.9389
3.5 | 0.6377 | 0.00658 | -0.053 | 96.9149
4 | 0.6932 | 0.00694 | -0.0532 | 99.8847
4.5 | 0.7469 | 0.0074 | -0.053 | 100.9324
5 | 0.7986 | 0.00807 | -0.0526 | 98.9591
6.5 | 0.95 | 0.01057 | -0.0509 | 89.877
7 | 0.9998 | 0.01145 | -0.0503 | 87.3188
7.5 | 1.0489 | 0.01235 | -0.0496 | 84.9312
8 | 1.0965 | 0.01339 | -0.0487 | 81.8895
8.5 | 1.1413 | 0.01471 | -0.0473 | 77.5867
9 | 1.186 | 0.01595 | -0.0458 | 74.3574
9.5 | 1.2299 | 0.01716 | -0.0444 | 71.6725
10 | 1.2662 | 0.01899 | -0.0419 | 66.6772
10.5 | 1.3023 | 0.02061 | -0.0395 | 63.1878
11 | 1.338 | 0.02204 | -0.0371 | 60.7078
11.5 | 1.3653 | 0.0237 | -0.0337 | 57.6076
12 | 1.3862 | 0.02576 | -0.03 | 53.8121
12.5 | 1.3951 | 0.02891 | -0.0259 | 48.2567
13 | 1.3885 | 0.03392 | -0.0222 | 40.9346
13.5 | 1.4007 | 0.03766 | -0.0208 | 37.1933
14 | 1.4089 | 0.04214 | -0.0202 | 33.4338
14.5 | 1.4109 | 0.04765 | -0.0203 | 29.6097
15 | 1.4096 | 0.05396 | -0.0214 | 26.1231
15.5 | 1.4032 | 0.06134 | -0.0234 | 22.8758
16 | 1.3905 | 0.07004 | -0.0264 | 19.8529
16.5 | 1.3731 | 0.08002 | -0.0303 | 17.1595
17 | 1.3492 | 0.09155 | -0.0352 | 14.7373
17.5 | 1.3195 | 0.1045 | -0.041 | 12.6268
18 | 1.2834 | 0.11919 | -0.0481 | 10.7677
18.5 | 1.2423 | 0.13583 | -0.0569 | 9.146
19 | 1.2101 | 0.152 | -0.0663 | 7.9612
19.5 | 1.1786 | 0.1693 | -0.0769 | 6.9616

## 35. Re 750k Mach 0.10 (1)
BIGFOIL.COM POLAR EXPORT
TP210-11%
TP210-11% |  |  |  | Cl Max: | 1.085 | at alpha= | 8.5 | deg
JavaFoil+Calcfoil stall+Eppler ext transition |  |  |  | L/D Max: | 82.388 | at alpha= | 6 | deg
Re: | 750000 |  |  | Cd Min: | 0.00661 | at alpha= | -1 | deg
Mach: | 0.1 |  |  | Cl=0 at alpha= | -2.3333 | deg
|  |  |  | @ Cl=0.1, Cd= | 0.00675
|  |  |  | @ Cl=0.4, Cd= | 0.0069927
|  |  |  | @ Cl=0.6, Cd= | 0.026454
alpha (deg) | Cl | Cd | Cm | Cl/Cd
-13 | -0.483 | 0.1001 | -0.02 | -4.825
-12.5 | -0.502 | 0.09355 | -0.02 | -5.365
-12 | -0.518 | 0.08794 | -0.02 | -5.894
-11.5 | -0.531 | 0.0827 | -0.02 | -6.424
-11 | -0.54 | 0.07779 | -0.021 | -6.943
-10.5 | -0.545 | 0.0724 | -0.022 | -7.523
-10 | -0.544 | 0.06703 | -0.023 | -8.12
-9.5 | -0.539 | 0.06191 | -0.025 | -8.701
-9 | -0.529 | 0.05646 | -0.027 | -9.362
-8.5 | -0.519 | 0.04775 | -0.032 | -10.872
-8 | -0.587 | 0.01347 | -0.048 | -43.557
-7.5 | -0.563 | 0.01238 | -0.05 | -45.49
-7 | -0.519 | 0.01159 | -0.05 | -44.769
-6.5 | -0.471 | 0.01097 | -0.05 | -42.96
-6 | -0.421 | 0.01041 | -0.051 | -40.413
-5.5 | -0.368 | 0.01006 | -0.051 | -36.525
-5 | -0.312 | 0.00978 | -0.052 | -31.956
-4.5 | -0.256 | 0.0096 | -0.052 | -26.655
-4 | -0.198 | 0.00931 | -0.052 | -21.271
-3.5 | -0.139 | 0.00871 | -0.053 | -15.985
-3 | -0.08 | 0.00764 | -0.053 | -10.448
-2.5 | -0.02 | 0.00698 | -0.054 | -2.895
-2 | 0.04 | 0.00698 | -0.054 | 5.679
-1.5 | 0.1 | 0.00675 | -0.054 | 14.761
-1 | 0.159 | 0.00661 | -0.055 | 24.145
-0.5 | 0.219 | 0.00669 | -0.055 | 32.804
0 | 0.279 | 0.00677 | -0.055 | 41.229
0.5 | 0.339 | 0.00687 | -0.056 | 49.315
1 | 0.399 | 0.00699 | -0.056 | 57.042
1.5 | 0.458 | 0.00715 | -0.057 | 64.054
2 | 0.518 | 0.01037 | -0.057 | 49.935
2.5 | 0.462 | 0.02904 | -0.011 | 15.894
3 | 0.509 | 0.02977 | -0.011 | 17.096
3.5 | 0.556 | 0.0307 | -0.012 | 18.104
4 | 0.753 | 0.01169 | -0.058 | 64.393
4.5 | 0.809 | 0.01209 | -0.059 | 66.966
5 | 0.863 | 0.01159 | -0.059 | 74.52
5.5 | 0.913 | 0.01198 | -0.059 | 76.162
6 | 0.958 | 0.01163 | -0.06 | 82.388
6.5 | 0.998 | 0.01379 | -0.06 | 72.355
7 | 1.031 | 0.01443 | -0.06 | 71.451
7.5 | 1.057 | 0.01521 | -0.06 | 69.501
8 | 1.076 | 0.01581 | -0.061 | 68.028
8.5 | 1.085 | 0.01661 | -0.061 | 65.283
9 | 1.084 | 0.01756 | -0.061 | 61.726
9.5 | 1.073 | 0.01859 | -0.061 | 57.743
10 | 1.053 | 0.0197 | -0.061 | 53.442
10.5 | 1.023 | 0.02114 | -0.061 | 48.411
11 | 0.986 | 0.02281 | -0.061 | 43.229
11.5 | 0.939 | 0.02552 | -0.06 | 36.798
12 | 0.754 | 0.08021 | -0.023 | 9.406
12.5 | 0.718 | 0.08516 | -0.023 | 8.437
13 | 0.681 | 0.0909 | -0.023 | 7.489
13.5 | 0.642 | 0.09665 | -0.023 | 6.642

## 36. Re 750k Mach 0.10 (2)
BIGFOIL.COM POLAR EXPORT
TP210-11%
TP210-11% |  |  |  | Cl Max: | 1.3968 | at alpha= | 14 | deg
XFOIL ncrit=9 |  |  |  | L/D Max: | 100.792 | at alpha= | 4.5 | deg
Re: | 750000 |  |  | Cd Min: | 0.18275 | at alpha= | 19.5 | deg
Mach: | 0.1 |  |  | Cl=0 at alpha= | -2.3016 | deg
|  |  |  | @ Cl=0.1, Cd= | 0.0057666
|  |  |  | @ Cl=0.4, Cd= | 0.0059848
|  |  |  | @ Cl=0.6, Cd= | 0.0065024
alpha (deg) | Cl | Cd | Cm | Cl/Cd
-15.5 | -0.6042 | 0.182 | 0.0213 | -3.3198
-15 | -0.5897 | 0.17547 | 0.0182 | -3.3607
-14.5 | -0.5783 | 0.16725 | 0.0143 | -3.4577
-14 | -0.574 | 0.15593 | 0.0081 | -3.6811
-13.5 | -0.5693 | 0.14751 | 0.0055 | -3.8594
-13 | -0.5565 | 0.14141 | 0.0032 | -3.9354
-12.5 | -0.5483 | 0.13383 | 0.0001 | -4.097
-12 | -0.7697 | 0.06451 | -0.0359 | -11.9315
-11.5 | -0.7964 | 0.04918 | -0.0514 | -16.1936
-11 | -0.828 | 0.03942 | -0.0581 | -21.0046
-10.5 | -0.8437 | 0.03168 | -0.0569 | -26.6319
-10 | -0.8313 | 0.02718 | -0.0536 | -30.585
-9.5 | -0.8094 | 0.02405 | -0.0498 | -33.6549
-9 | -0.7827 | 0.02147 | -0.0459 | -36.4555
-8.5 | -0.749 | 0.01919 | -0.043 | -39.0307
-8 | -0.6819 | 0.01702 | -0.0464 | -40.0646
-7.5 | -0.6145 | 0.01519 | -0.0495 | -40.4542
-7 | -0.5476 | 0.0131 | -0.0527 | -41.8015
-6.5 | -0.4753 | 0.01176 | -0.0567 | -40.4167
-6 | -0.4106 | 0.01084 | -0.0586 | -37.8782
-5.5 | -0.3489 | 0.00988 | -0.0599 | -35.3138
-5 | -0.2922 | 0.00898 | -0.0599 | -32.539
-4.5 | -0.237 | 0.00837 | -0.0597 | -28.3154
-4 | -0.1833 | 0.00783 | -0.0591 | -23.41
-3.5 | -0.1297 | 0.00724 | -0.0587 | -17.9144
-3 | -0.0759 | 0.00673 | -0.0582 | -11.2779
-2.5 | -0.0217 | 0.00632 | -0.0579 | -3.4335
-2 | 0.033 | 0.00601 | -0.0575 | 5.4908
-1.5 | 0.0876 | 0.00578 | -0.0571 | 15.1557
-1 | 0.143 | 0.00572 | -0.0568 | 25
-0.5 | 0.1985 | 0.00573 | -0.0564 | 34.6422
0 | 0.254 | 0.00577 | -0.056 | 44.0208
0.5 | 0.3094 | 0.00583 | -0.0556 | 53.0703
1 | 0.3645 | 0.00592 | -0.0552 | 61.5709
1.5 | 0.4193 | 0.00602 | -0.0547 | 69.6512
2 | 0.4732 | 0.00613 | -0.0539 | 77.1941
2.5 | 0.5252 | 0.00626 | -0.0528 | 83.8978
3 | 0.5746 | 0.00638 | -0.051 | 90.0627
4 | 0.697 | 0.00697 | -0.0533 | 100
4.5 | 0.7509 | 0.00745 | -0.0531 | 100.7919
5 | 0.803 | 0.00812 | -0.0526 | 98.8916
5.5 | 0.854 | 0.00896 | -0.0521 | 95.3125
6 | 0.9048 | 0.0098 | -0.0515 | 92.3265
6.5 | 0.9552 | 0.01068 | -0.0508 | 89.4382
7 | 1.0054 | 0.01155 | -0.0501 | 87.0476
7.5 | 1.0545 | 0.01251 | -0.0493 | 84.2926
8 | 1.1024 | 0.01356 | -0.0483 | 81.2979
8.5 | 1.1469 | 0.01495 | -0.0468 | 76.7157
9 | 1.1921 | 0.01618 | -0.0452 | 73.6774
9.5 | 1.2354 | 0.01747 | -0.0435 | 70.7155
10 | 1.2694 | 0.01951 | -0.0406 | 65.0641
10.5 | 1.3057 | 0.02108 | -0.0381 | 61.9402
11 | 1.3384 | 0.02262 | -0.0352 | 59.1689
11.5 | 1.3634 | 0.02445 | -0.0315 | 55.7628
12 | 1.3821 | 0.02677 | -0.0277 | 51.6287
12.5 | 1.3877 | 0.0304 | -0.0239 | 45.648
13 | 1.3813 | 0.03571 | -0.0208 | 38.681
13.5 | 1.3918 | 0.03985 | -0.0197 | 34.926
14 | 1.3968 | 0.04495 | -0.0195 | 31.0745
14.5 | 1.3955 | 0.05117 | -0.0202 | 27.2718
15 | 1.3905 | 0.05826 | -0.0219 | 23.8671
15.5 | 1.3803 | 0.0665 | -0.0245 | 20.7564
16 | 1.3641 | 0.07618 | -0.0282 | 17.9063
16.5 | 1.3431 | 0.08714 | -0.0329 | 15.4131
17 | 1.3158 | 0.09964 | -0.0385 | 13.2055
17.5 | 1.2845 | 0.11343 | -0.0451 | 11.3242
18 | 1.2484 | 0.12874 | -0.053 | 9.6971
18.5 | 1.2109 | 0.14542 | -0.0623 | 8.3269
19.5 | 1.1396 | 0.18275 | -0.0852 | 6.2358

## 37. Re 750k Mach 0.25 (1)
BIGFOIL.COM POLAR EXPORT
TP210-11%
TP210-11% |  |  |  | Cl Max: | 1.063 | at alpha= | 8 | deg
JavaFoil+Calcfoil stall+Eppler ext transition |  |  |  | L/D Max: | 81.123 | at alpha= | 5.5 | deg
Re: | 750000 |  |  | Cd Min: | 0.00673 | at alpha= | -1 | deg
Mach: | 0.25 |  |  | Cl=0 at alpha= | -2.3306 | deg
|  |  |  | @ Cl=0.1, Cd= | 0.0068689
|  |  |  | @ Cl=0.4, Cd= | 0.09824
|  |  |  | @ Cl=0.6, Cd= | 0.09824
alpha (deg) | Cl | Cd | Cm | Cl/Cd
-12.5 | -0.288 | 0.10207 | -0.02 | -2.819
-12 | -0.341 | 0.09432 | -0.02 | -3.616
-11.5 | -0.388 | 0.08841 | -0.02 | -4.389
-11 | -0.428 | 0.08199 | -0.021 | -5.219
-10.5 | -0.46 | 0.07688 | -0.021 | -5.979
-10 | -0.482 | 0.07133 | -0.021 | -6.764
-9.5 | -0.496 | 0.06589 | -0.022 | -7.525
-9 | -0.5 | 0.061 | -0.023 | -8.193
-8.5 | -0.495 | 0.05613 | -0.025 | -8.813
-8 | -0.483 | 0.05033 | -0.029 | -9.597
-7.5 | -0.558 | 0.01298 | -0.05 | -42.959
-7 | -0.524 | 0.01233 | -0.051 | -42.525
-6.5 | -0.479 | 0.01141 | -0.052 | -41.952
-6 | -0.429 | 0.0109 | -0.052 | -39.344
-5.5 | -0.376 | 0.01035 | -0.053 | -36.315
-5 | -0.32 | 0.00994 | -0.053 | -32.189
-4.5 | -0.262 | 0.00973 | -0.053 | -26.966
-4 | -0.203 | 0.00945 | -0.054 | -21.502
-3.5 | -0.143 | 0.00883 | -0.054 | -16.19
-3 | -0.082 | 0.00771 | -0.055 | -10.635
-2.5 | -0.021 | 0.00718 | -0.055 | -2.89
-2 | 0.041 | 0.00713 | -0.055 | 5.718
-1.5 | 0.102 | 0.00686 | -0.056 | 14.917
-1 | 0.164 | 0.00673 | -0.056 | 24.339
-0.5 | 0.225 | 0.00678 | -0.057 | 33.243
0 | 0.287 | 0.00684 | -0.057 | 41.947
0.5 | 0.348 | 0.00692 | -0.057 | 50.314
1 | 0.41 | 0.0071 | -0.058 | 57.707
1.5 | 0.471 | 0.00723 | -0.058 | 65.166
2 | 0.532 | 0.0105 | -0.059 | 50.655
2.5 | 0.474 | 0.02902 | -0.011 | 16.343
3 | 0.523 | 0.02977 | -0.011 | 17.561
3.5 | 0.571 | 0.0307 | -0.012 | 18.595
4 | 0.773 | 0.01194 | -0.06 | 64.765
4.5 | 0.83 | 0.01148 | -0.06 | 72.279
5 | 0.885 | 0.01196 | -0.061 | 73.996
5.5 | 0.934 | 0.01152 | -0.061 | 81.123
6 | 0.978 | 0.01374 | -0.061 | 71.176
6.5 | 1.015 | 0.01435 | -0.062 | 70.726
7 | 1.042 | 0.01508 | -0.062 | 69.114
7.5 | 1.059 | 0.01582 | -0.062 | 66.936
8 | 1.063 | 0.01671 | -0.062 | 63.64
8.5 | 1.053 | 0.01764 | -0.063 | 59.722
9 | 1.027 | 0.01874 | -0.063 | 54.788
9.5 | 0.984 | 0.02014 | -0.063 | 48.865
10 | 0.763 | 0.06388 | -0.023 | 11.947
10.5 | 0.71 | 0.06859 | -0.023 | 10.346
11 | 0.646 | 0.07313 | -0.023 | 8.831
11.5 | 0.574 | 0.07897 | -0.023 | 7.266
12 | 0.495 | 0.08426 | -0.023 | 5.872
12.5 | 0.41 | 0.09055 | -0.023 | 4.528
13 | 0.318 | 0.09824 | -0.023 | 3.239

## 38. Re 750k Mach 0.25 (2)
BIGFOIL.COM POLAR EXPORT
TP210-11%
TP210-11% |  |  |  | Cl Max: | 1.3514 | at alpha= | 12 | deg
XFOIL ncrit=9 |  |  |  | L/D Max: | 229.31 | at alpha= | -0.5 | deg
Re: | 750000 |  |  | Cd Min: | 0.25194 | at alpha= | -20 | deg
Mach: | 0.25 |  |  | Cl=0 at alpha= | -2.2815 | deg
|  |  |  | @ Cl=0.1, Cd= | 0.00088536
|  |  |  | @ Cl=0.4, Cd= | 0.0060961
|  |  |  | @ Cl=0.6, Cd= | 0.0065843
alpha (deg) | Cl | Cd | Cm | Cl/Cd
-20 | -0.754 | 0.25194 | 0.0593 | -2.9928
-19.5 | -0.7363 | 0.24408 | 0.0538 | -3.0166
-19 | -0.7197 | 0.23629 | 0.0487 | -3.0458
-18.5 | -0.7017 | 0.22927 | 0.0457 | -3.0606
-18 | -0.6836 | 0.22322 | 0.0422 | -3.0624
-17.5 | -0.666 | 0.21658 | 0.0383 | -3.0751
-17 | -0.6491 | 0.20912 | 0.0342 | -3.104
-16.5 | -0.6359 | 0.19936 | 0.0279 | -3.1897
-16 | -0.6214 | 0.19134 | 0.0247 | -3.2476
-15.5 | -0.6035 | 0.18569 | 0.0222 | -3.25
-15 | -0.413 | 0.15056 | -0.0079 | -2.7431
-14.5 | -0.4022 | 0.14691 | -0.0085 | -2.7377
-14 | -0.3978 | 0.14321 | -0.0098 | -2.7777
-13.5 | -0.3973 | 0.13837 | -0.0116 | -2.8713
-13 | -0.4028 | 0.12983 | -0.0159 | -3.1025
-12.5 | -0.4102 | 0.12079 | -0.0186 | -3.396
-12 | -0.4036 | 0.11496 | -0.02 | -3.5108
-11.5 | -0.4013 | 0.1078 | -0.022 | -3.7226
-11 | -0.4821 | 0.08009 | -0.0303 | -6.0195
-10.5 | -0.5795 | 0.05053 | -0.0427 | -11.4684
-10 | -0.639 | 0.03144 | -0.0573 | -20.3244
-9.5 | -0.6902 | 0.02297 | -0.0608 | -30.0479
-9 | -0.7191 | 0.01712 | -0.0546 | -42.0035
-8.5 | -0.712 | 0.0121 | -0.051 | -58.843
-8 | -0.6564 | 0.00774 | -0.0541 | -84.8062
-7.5 | -0.5935 | 0.00551 | -0.0565 | -107.7132
-7 | -0.5262 | 0.00362 | -0.0596 | -145.3591
-6.5 | -0.4658 | 0.0027 | -0.061 | -172.5185
-6 | -0.4062 | 0.00222 | -0.0616 | -182.973
-5.5 | -0.3508 | 0.00185 | -0.0612 | -189.6216
-5 | -0.2967 | 0.00158 | -0.0604 | -187.7848
-4.5 | -0.243 | 0.00142 | -0.0596 | -171.1268
-4 | -0.1885 | 0.0013 | -0.0589 | -145
-3.5 | -0.1342 | 0.00118 | -0.0584 | -113.7288
-3 | -0.0795 | 0.00107 | -0.058 | -74.2991
-2.5 | -0.0243 | 0.00099 | -0.0577 | -24.5455
-2 | 0.0313 | 0.00093 | -0.0574 | 33.6559
-1.5 | 0.087 | 0.00089 | -0.057 | 97.7528
-1 | 0.143 | 0.00087 | -0.0565 | 164.3678
-0.5 | 0.1995 | 0.00087 | -0.0561 | 229.3103
0 | 0.2611 | 0.00589 | -0.0573 | 44.3294
0.5 | 0.3185 | 0.00596 | -0.057 | 53.4396
1.5 | 0.4323 | 0.00615 | -0.056 | 70.2927
2 | 0.4881 | 0.00627 | -0.0552 | 77.8469
3 | 0.5934 | 0.00656 | -0.0522 | 90.4573
3.5 | 0.6559 | 0.00679 | -0.0529 | 96.5979
4 | 0.7178 | 0.00719 | -0.0538 | 99.8331
4.5 | 0.7735 | 0.00771 | -0.0534 | 100.3243
5 | 0.8271 | 0.00847 | -0.0528 | 97.6505
5.5 | 0.8795 | 0.00938 | -0.0519 | 93.7633
6.5 | 0.9842 | 0.01122 | -0.0501 | 87.7184
7 | 1.0358 | 0.01219 | -0.049 | 84.9713
7.5 | 1.086 | 0.01326 | -0.0477 | 81.9005
8 | 1.1325 | 0.0147 | -0.0457 | 77.0408
8.5 | 1.1782 | 0.01615 | -0.0436 | 72.9536
9 | 1.2228 | 0.01756 | -0.0413 | 69.6355
9.5 | 1.2606 | 0.01939 | -0.0382 | 65.0129
10 | 1.2836 | 0.02199 | -0.0333 | 58.372
10.5 | 1.3076 | 0.02417 | -0.0288 | 54.1001
11 | 1.3266 | 0.02681 | -0.0246 | 49.4815
11.5 | 1.3423 | 0.02999 | -0.0213 | 44.7583
12 | 1.3514 | 0.03413 | -0.0189 | 39.5957
12.5 | 1.3448 | 0.04035 | -0.0175 | 33.3284
13 | 1.3306 | 0.04806 | -0.0175 | 27.6862
13.5 | 1.3229 | 0.05573 | -0.0191 | 23.7377
14 | 1.3063 | 0.06506 | -0.022 | 20.0784
14.5 | 1.2832 | 0.07606 | -0.0264 | 16.8709
15 | 1.2555 | 0.08855 | -0.0322 | 14.1784
15.5 | 1.2246 | 0.10234 | -0.039 | 11.966
16 | 1.1897 | 0.11762 | -0.047 | 10.1148
16.5 | 1.1543 | 0.1339 | -0.0559 | 8.6206
17 | 1.1134 | 0.15262 | -0.0667 | 7.2952

## 39. Re 750k Mach 0.50 (1)
BIGFOIL.COM POLAR EXPORT
TP210-11%
TP210-11% |  |  |  | Cl Max: | 1.198 | at alpha= | 20 | deg
JavaFoil+Calcfoil stall+Eppler ext transition |  |  |  | L/D Max: | 74.539 | at alpha= | 4 | deg
Re: | 750000 |  |  | Cd Min: | 0.00715 | at alpha= | -0.5 | deg
Mach: | 0.5 |  |  | Cl=0 at alpha= | -2.3333 | deg
|  |  |  | @ Cl=0.1, Cd= | 0.0074482
|  |  |  | @ Cl=0.4, Cd= | 0.0073843
|  |  |  | @ Cl=0.6, Cd= | 0.02827
alpha (deg) | Cl | Cd | Cm | Cl/Cd
-20 | -0.964 | 0.21258 | -0.027 | -4.532
-19.5 | -0.937 | 0.20665 | -0.027 | -4.535
-19 | -0.909 | 0.19969 | -0.027 | -4.553
-18.5 | -0.883 | 0.18974 | -0.027 | -4.652
-18 | -0.855 | 0.1866 | -0.026 | -4.583
-17.5 | -0.828 | 0.18225 | -0.026 | -4.544
-17 | -0.802 | 0.17697 | -0.027 | -4.529
-16.5 | -0.774 | 0.1695 | -0.026 | -4.565
-16 | -0.747 | 0.16254 | -0.026 | -4.594
-15.5 | -0.72 | 0.1586 | -0.026 | -4.539
-15 | -0.692 | 0.15399 | -0.026 | -4.493
-14.5 | -0.665 | 0.15249 | -0.026 | -4.361
-14 | -0.638 | 0.14881 | -0.026 | -4.288
-13.5 | -0.61 | 0.13977 | -0.025 | -4.365
-13 | -0.583 | 0.13376 | -0.025 | -4.359
-12.5 | -0.556 | 0.13021 | -0.026 | -4.271
-12 | -0.528 | 0.12195 | -0.024 | -4.33
-11.5 | -0.501 | 0.11865 | -0.025 | -4.223
-11 | -0.474 | 0.1153 | -0.025 | -4.111
-10.5 | -0.446 | 0.1076 | -0.023 | -4.146
-10 | -0.419 | 0.10468 | -0.024 | -4.003
-9.5 | -0.392 | 0.10113 | -0.024 | -3.875
-9 | -0.364 | 0.09249 | -0.022 | -3.937
-8.5 | -0.337 | 0.08874 | -0.022 | -3.797
-8 | -0.31 | 0.08628 | -0.022 | -3.59
-7.5 | -0.283 | 0.06099 | -0.023 | -4.635
-7 | -0.255 | 0.05482 | -0.023 | -4.657
-6.5 | -0.351 | 0.04913 | -0.025 | -7.148
-6 | -0.354 | 0.04379 | -0.03 | -8.087
-5.5 | -0.401 | 0.01192 | -0.059 | -33.628
-5 | -0.349 | 0.01119 | -0.059 | -31.18
-4.5 | -0.289 | 0.01066 | -0.06 | -27.129
-4 | -0.226 | 0.01032 | -0.06 | -21.845
-3.5 | -0.159 | 0.0095 | -0.061 | -16.759
-3 | -0.092 | 0.00905 | -0.061 | -10.117
-2.5 | -0.023 | 0.00807 | -0.061 | -2.871
-2 | 0.046 | 0.00748 | -0.062 | 6.086
-1.5 | 0.114 | 0.00744 | -0.062 | 15.371
-1 | 0.183 | 0.00726 | -0.063 | 25.234
-0.5 | 0.252 | 0.00715 | -0.063 | 35.247
0 | 0.321 | 0.00722 | -0.064 | 44.41
0.5 | 0.389 | 0.00737 | -0.064 | 52.818
1 | 0.458 | 0.00746 | -0.065 | 61.326
1.5 | 0.526 | 0.00777 | -0.065 | 67.695
2 | 0.594 | 0.01138 | -0.065 | 52.2
2.5 | 0.53 | 0.02899 | -0.012 | 18.268
3 | 0.583 | 0.02978 | -0.013 | 19.593
3.5 | 0.794 | 0.01104 | -0.067 | 71.889
4 | 0.859 | 0.01152 | -0.067 | 74.539
4.5 | 0.919 | 0.0138 | -0.067 | 66.635
5 | 0.976 | 0.01453 | -0.068 | 67.158
5.5 | 1.017 | 0.01541 | -0.068 | 65.983
6 | 1.034 | 0.01637 | -0.068 | 63.145
6.5 | 0.996 | 0.01752 | -0.068 | 56.861
7 | 0.621 | 0.01893 | -0.068 | 32.78
7.5 | 0.532 | 0.05124 | -0.024 | 10.386
8 | 0.675 | 0.02305 | -0.068 | 29.269
8.5 | 0.684 | 0.02898 | -0.065 | 23.599
9 | 0.612 | 0.07281 | -0.027 | 8.409
9.5 | 0.639 | 0.09761 | -0.029 | 6.548
10 | 0.666 | 0.10292 | -0.029 | 6.466
10.5 | 0.693 | 0.10909 | -0.031 | 6.35
11 | 0.719 | 0.11223 | -0.031 | 6.406
11.5 | 0.746 | 0.12039 | -0.034 | 6.198
12 | 0.772 | 0.12651 | -0.034 | 6.105
12.5 | 0.8 | 0.13391 | -0.036 | 5.973
13 | 0.827 | 0.14143 | -0.037 | 5.846
13.5 | 0.853 | 0.14132 | -0.038 | 6.037
14 | 0.88 | 0.14795 | -0.038 | 5.945
14.5 | 0.907 | 0.15139 | -0.04 | 5.988
15 | 0.934 | 0.16369 | -0.041 | 5.705
15.5 | 0.96 | 0.16621 | -0.041 | 5.774
16 | 0.987 | 0.17304 | -0.043 | 5.705
16.5 | 1.013 | 0.17711 | -0.043 | 5.718
17 | 1.04 | 0.18506 | -0.044 | 5.62
17.5 | 1.066 | 0.18943 | -0.044 | 5.625
18 | 1.093 | 0.19771 | -0.045 | 5.528
18.5 | 1.118 | 0.20201 | -0.046 | 5.535
19 | 1.145 | 0.20965 | -0.047 | 5.464
19.5 | 1.171 | 0.21433 | -0.047 | 5.461
20 | 1.198 | 0.21426 | -0.048 | 5.59

## 40. Re 750k Mach 0.50 (2)
BIGFOIL.COM POLAR EXPORT
TP210-11%
TP210-11% |  |  |  | Cl Max: | 1.2432 | at alpha= | 9 | deg
XFOIL ncrit=9 |  |  |  | L/D Max: | 98.8264 | at alpha= | 4 | deg
Re: | 750000 |  |  | Cd Min: | 0.27499 | at alpha= | -20 | deg
Mach: | 0.5 |  |  | Cl=0 at alpha= | -2.2515 | deg
|  |  |  | @ Cl=0.1, Cd= | 0.0065417
|  |  |  | @ Cl=0.4, Cd= | 0.0065266
|  |  |  | @ Cl=0.6, Cd= | 0.0070467
alpha (deg) | Cl | Cd | Cm | Cl/Cd
-20 | -0.8143 | 0.27499 | 0.0682 | -2.9612
-19.5 | -0.7919 | 0.2662 | 0.0629 | -2.9748
-19 | -0.7695 | 0.25838 | 0.0589 | -2.9782
-18.5 | -0.7469 | 0.25051 | 0.0541 | -2.9815
-18 | -0.7244 | 0.24239 | 0.0492 | -2.9886
-17.5 | -0.702 | 0.2338 | 0.0442 | -3.0026
-17 | -0.6814 | 0.22404 | 0.0375 | -3.0414
-16.5 | -0.6605 | 0.21523 | 0.0333 | -3.0688
-16 | -0.6385 | 0.20805 | 0.0298 | -3.069
-15.5 | -0.6175 | 0.20038 | 0.0256 | -3.0816
-15 | -0.5995 | 0.1907 | 0.0192 | -3.1437
-14 | -0.5628 | 0.17389 | 0.012 | -3.2365
-13.5 | -0.5441 | 0.16657 | 0.0087 | -3.2665
-13 | -0.5275 | 0.15825 | 0.0046 | -3.3333
-12.5 | -0.5177 | 0.14806 | -0.0019 | -3.4966
-12 | -0.5054 | 0.13969 | -0.0043 | -3.618
-11.5 | -0.4899 | 0.13255 | -0.0068 | -3.696
-11 | -0.4787 | 0.12446 | -0.0103 | -3.8462
-10.5 | -0.4777 | 0.11328 | -0.0152 | -4.217
-10 | -0.4744 | 0.10414 | -0.019 | -4.5554
-9.5 | -0.4796 | 0.09323 | -0.0242 | -5.1443
-9 | -0.4841 | 0.08313 | -0.0295 | -5.8234
-8.5 | -0.4967 | 0.0718 | -0.0362 | -6.9178
-8 | -0.5201 | 0.05844 | -0.0455 | -8.8997
-7.5 | -0.5535 | 0.0426 | -0.0596 | -12.993
-7 | -0.5767 | 0.03227 | -0.0676 | -17.8711
-6.5 | -0.5372 | 0.02132 | -0.0764 | -25.197
-6 | -0.4778 | 0.01579 | -0.077 | -30.2597
-5.5 | -0.4162 | 0.01294 | -0.0749 | -32.1638
-4.5 | -0.2909 | 0.00988 | -0.0703 | -29.4433
-4 | -0.2263 | 0.00902 | -0.0687 | -25.0887
-3.5 | -0.1612 | 0.00841 | -0.0675 | -19.1677
-3 | -0.0967 | 0.00782 | -0.0666 | -12.3657
-2 | 0.0325 | 0.00686 | -0.0654 | 4.7376
-1.5 | 0.0973 | 0.00655 | -0.0648 | 14.855
-1 | 0.1621 | 0.00635 | -0.0643 | 25.5276
-0.5 | 0.2273 | 0.00631 | -0.0637 | 36.0222
0 | 0.2927 | 0.00636 | -0.0632 | 46.022
0.5 | 0.3582 | 0.00645 | -0.0626 | 55.5349
1 | 0.4237 | 0.00657 | -0.062 | 64.4901
1.5 | 0.4888 | 0.00672 | -0.0613 | 72.7381
2 | 0.5532 | 0.0069 | -0.0604 | 80.1739
2.5 | 0.617 | 0.0071 | -0.0592 | 86.9014
4 | 0.8084 | 0.00818 | -0.0549 | 98.8264
4.5 | 0.8713 | 0.00899 | -0.0536 | 96.9188
5 | 0.9316 | 0.01003 | -0.0517 | 92.8814
5.5 | 0.9907 | 0.0112 | -0.0495 | 88.4554
6 | 1.0498 | 0.01237 | -0.0469 | 84.8666
6.5 | 1.1065 | 0.01371 | -0.0437 | 80.7075
7 | 1.1566 | 0.01548 | -0.0395 | 74.7158
7.5 | 1.1989 | 0.0176 | -0.0341 | 68.1193
8 | 1.2266 | 0.02021 | -0.0273 | 60.6927
8.5 | 1.2379 | 0.02415 | -0.0209 | 51.2588
9 | 1.2432 | 0.02935 | -0.0165 | 42.3578
9.5 | 1.2381 | 0.03623 | -0.0143 | 34.1733
10 | 1.2208 | 0.04504 | -0.0147 | 27.1048
10.5 | 1.1932 | 0.05568 | -0.0178 | 21.4296
11 | 1.1594 | 0.06788 | -0.0232 | 17.0801
11.5 | 1.1232 | 0.08134 | -0.0301 | 13.8087
12 | 1.0862 | 0.09579 | -0.0379 | 11.3394
12.5 | 1.0495 | 0.11099 | -0.0462 | 9.4558
13 | 1.014 | 0.12693 | -0.0551 | 7.9887
13.5 | 0.9822 | 0.14358 | -0.0645 | 6.8408
14 | 0.9642 | 0.15877 | -0.073 | 6.0729

## 41. Re 1M Mach 0.00 (1)
BIGFOIL.COM POLAR EXPORT
TP210-11%
TP210-11% |  |  |  | Cl Max: | 1.092 | at alpha= | 9 | deg
JavaFoil+Calcfoil stall+Eppler ext transition |  |  |  | L/D Max: | 86.877 | at alpha= | 6 | deg
Re: | 1000000 |  |  | Cd Min: | 0.00639 | at alpha= | -0.5 | deg
Mach: | 0 |  |  | Cl=0 at alpha= | -2.3305 | deg
|  |  |  | @ Cl=0.1, Cd= | 0.0065677
|  |  |  | @ Cl=0.4, Cd= | 0.0066027
|  |  |  | @ Cl=0.6, Cd= | 0.025919
alpha (deg) | Cl | Cd | Cm | Cl/Cd
-13.5 | -0.493 | 0.10159 | -0.021 | -4.85
-13 | -0.51 | 0.09597 | -0.021 | -5.315
-12.5 | -0.526 | 0.09036 | -0.021 | -5.817
-12 | -0.538 | 0.0849 | -0.021 | -6.342
-11.5 | -0.548 | 0.07937 | -0.022 | -6.906
-11 | -0.554 | 0.07468 | -0.022 | -7.415
-10.5 | -0.556 | 0.06941 | -0.023 | -8.005
-10 | -0.553 | 0.06427 | -0.025 | -8.604
-9.5 | -0.547 | 0.05813 | -0.027 | -9.411
-9 | -0.543 | 0.04856 | -0.033 | -11.171
-8.5 | -0.605 | 0.01477 | -0.046 | -40.976
-8 | -0.596 | 0.01215 | -0.049 | -49.065
-7.5 | -0.562 | 0.0115 | -0.049 | -48.919
-7 | -0.518 | 0.01088 | -0.05 | -47.592
-6.5 | -0.47 | 0.01036 | -0.05 | -45.36
-6 | -0.419 | 0.01005 | -0.051 | -41.688
-5.5 | -0.366 | 0.00961 | -0.051 | -38.07
-5 | -0.311 | 0.00928 | -0.051 | -33.531
-4.5 | -0.255 | 0.00913 | -0.052 | -27.877
-4 | -0.197 | 0.00906 | -0.052 | -21.753
-3.5 | -0.139 | 0.00816 | -0.052 | -16.982
-3 | -0.079 | 0.00728 | -0.053 | -10.911
-2.5 | -0.02 | 0.00688 | -0.053 | -2.922
-2 | 0.039 | 0.00667 | -0.054 | 5.917
-1.5 | 0.099 | 0.00657 | -0.054 | 15.072
-1 | 0.159 | 0.00643 | -0.054 | 24.684
-0.5 | 0.218 | 0.00639 | -0.055 | 34.137
0 | 0.278 | 0.00643 | -0.055 | 43.231
0.5 | 0.337 | 0.00646 | -0.056 | 52.206
1 | 0.397 | 0.00659 | -0.056 | 60.231
1.5 | 0.456 | 0.00684 | -0.056 | 66.712
2 | 0.515 | 0.00986 | -0.057 | 52.246
2.5 | 0.459 | 0.0289 | -0.011 | 15.891
3 | 0.506 | 0.0297 | -0.011 | 17.05
3.5 | 0.553 | 0.0306 | -0.012 | 18.076
4 | 0.749 | 0.01108 | -0.058 | 67.596
4.5 | 0.806 | 0.01149 | -0.058 | 70.133
5 | 0.861 | 0.01191 | -0.059 | 72.235
5.5 | 0.909 | 0.01141 | -0.059 | 79.726
6 | 0.955 | 0.01099 | -0.059 | 86.877
6.5 | 0.995 | 0.01146 | -0.06 | 86.826
7 | 1.03 | 0.0136 | -0.06 | 75.697
7.5 | 1.057 | 0.01431 | -0.06 | 73.85
8 | 1.077 | 0.0148 | -0.061 | 72.776
8.5 | 1.089 | 0.01555 | -0.061 | 70.007
9 | 1.092 | 0.0164 | -0.061 | 66.573
9.5 | 1.086 | 0.01728 | -0.061 | 62.851
10 | 1.071 | 0.01824 | -0.061 | 58.708
10.5 | 1.047 | 0.01947 | -0.061 | 53.795
11 | 1.016 | 0.02099 | -0.061 | 48.399
11.5 | 0.979 | 0.02273 | -0.061 | 43.057
12 | 0.935 | 0.02516 | -0.06 | 37.16
12.5 | 0.882 | 0.02954 | -0.059 | 29.864
13 | 0.82 | 0.0382 | -0.057 | 21.479
13.5 | 0.684 | 0.09406 | -0.023 | 7.275
14 | 0.649 | 0.09927 | -0.023 | 6.541

## 42. Re 1M Mach 0.00 (2)
BIGFOIL.COM POLAR EXPORT
TP210-11%
TP210-11% |  |  |  | Cl Max: | 1.4738 | at alpha= | 14 | deg
XFOIL ncrit=9 |  |  |  | L/D Max: | 106.417 | at alpha= | 4 | deg
Re: | 1000000 |  |  | Cd Min: | 0.20142 | at alpha= | -17 | deg
Mach: | 0 |  |  | Cl=0 at alpha= | -2.2952 | deg
|  |  |  | @ Cl=0.1, Cd= | 0.0054603
|  |  |  | @ Cl=0.4, Cd= | 0.0055762
|  |  |  | @ Cl=0.6, Cd= | 0.0061027
alpha (deg) | Cl | Cd | Cm | Cl/Cd
-17 | -0.6483 | 0.20142 | 0.0312 | -3.2186
-16.5 | -0.6346 | 0.19467 | 0.0284 | -3.2599
-16 | -0.6189 | 0.18858 | 0.0253 | -3.2819
-15.5 | -0.6049 | 0.18172 | 0.0219 | -3.3287
-15 | -0.596 | 0.17137 | 0.0165 | -3.4779
-14.5 | -0.5943 | 0.16026 | 0.0122 | -3.7083
-14 | -0.5809 | 0.15455 | 0.0098 | -3.7587
-13.5 | -0.5683 | 0.14819 | 0.0071 | -3.8349
-13 | -0.9006 | 0.05481 | -0.0423 | -16.4313
-12.5 | -0.9327 | 0.0409 | -0.0552 | -22.8044
-12 | -0.9449 | 0.03427 | -0.0582 | -27.5722
-11.5 | -0.9311 | 0.0305 | -0.0573 | -30.5279
-11 | -0.9051 | 0.02774 | -0.0559 | -32.628
-10.5 | -0.8774 | 0.02537 | -0.0535 | -34.5842
-10 | -0.8521 | 0.02274 | -0.05 | -37.4714
-9.5 | -0.8244 | 0.0204 | -0.0463 | -40.4118
-9 | -0.7855 | 0.01835 | -0.0444 | -42.8065
-8.5 | -0.7204 | 0.0165 | -0.0475 | -43.6606
-8 | -0.6583 | 0.0138 | -0.0504 | -47.7029
-7.5 | -0.5921 | 0.01254 | -0.0534 | -47.2169
-7 | -0.5223 | 0.01147 | -0.0568 | -45.5362
-6.5 | -0.4598 | 0.01064 | -0.0585 | -43.2143
-6 | -0.401 | 0.00963 | -0.0593 | -41.6407
-5.5 | -0.3461 | 0.00893 | -0.0591 | -38.757
-5 | -0.2925 | 0.00823 | -0.0586 | -35.5407
-4.5 | -0.2388 | 0.00778 | -0.0581 | -30.6941
-4 | -0.1848 | 0.00735 | -0.0577 | -25.1429
-3.5 | -0.1309 | 0.00691 | -0.0573 | -18.9436
-3 | -0.0769 | 0.00644 | -0.0571 | -11.941
-2.5 | -0.0224 | 0.00604 | -0.057 | -3.7086
-2 | 0.0323 | 0.00572 | -0.0568 | 5.6469
-1.5 | 0.0874 | 0.00549 | -0.0566 | 15.9199
-1 | 0.1426 | 0.00536 | -0.0564 | 26.6045
-0.5 | 0.1982 | 0.00534 | -0.0562 | 37.1161
0 | 0.2539 | 0.00538 | -0.0561 | 47.1933
0.5 | 0.3096 | 0.00544 | -0.0559 | 56.9118
1 | 0.3654 | 0.00552 | -0.0557 | 66.1957
1.5 | 0.4208 | 0.00561 | -0.0555 | 75.0089
2 | 0.4756 | 0.00574 | -0.0551 | 82.8571
2.5 | 0.5297 | 0.00588 | -0.0546 | 90.085
3 | 0.582 | 0.00604 | -0.0537 | 96.3576
3.5 | 0.6308 | 0.00621 | -0.0519 | 101.5781
4 | 0.6949 | 0.00653 | -0.0538 | 106.4165
4.5 | 0.7479 | 0.0071 | -0.0536 | 105.338
5 | 0.8001 | 0.00777 | -0.0532 | 102.973
5.5 | 0.8515 | 0.00853 | -0.0528 | 99.8242
6 | 0.9027 | 0.00931 | -0.0523 | 96.9603
6.5 | 0.9538 | 0.01008 | -0.0519 | 94.623
7 | 1.0043 | 0.01089 | -0.0513 | 92.2222
7.5 | 1.0541 | 0.01174 | -0.0507 | 89.7871
8 | 1.1023 | 0.01272 | -0.0498 | 86.6588
8.5 | 1.1488 | 0.01388 | -0.0486 | 82.7666
9 | 1.1946 | 0.01504 | -0.0473 | 79.4282
9.5 | 1.2412 | 0.016 | -0.0462 | 77.575
10 | 1.2853 | 0.01712 | -0.0448 | 75.0759
10.5 | 1.3266 | 0.01837 | -0.043 | 72.2156
11 | 1.3571 | 0.02044 | -0.0399 | 66.3943
11.5 | 1.3903 | 0.02191 | -0.0372 | 63.455
12 | 1.4161 | 0.02358 | -0.0336 | 60.0551
12.5 | 1.4369 | 0.0256 | -0.0299 | 56.1289
13 | 1.4554 | 0.02795 | -0.0268 | 52.0716
13.5 | 1.4695 | 0.03094 | -0.0243 | 47.4952
14 | 1.4738 | 0.03522 | -0.0224 | 41.8455
14.5 | 1.4619 | 0.04177 | -0.0214 | 34.9988
15 | 1.4472 | 0.04936 | -0.0219 | 29.3193
15.5 | 1.4477 | 0.05564 | -0.0233 | 26.0191
16 | 1.4384 | 0.0636 | -0.0257 | 22.6164
16.5 | 1.4242 | 0.07281 | -0.029 | 19.5605
17 | 1.4025 | 0.08368 | -0.0333 | 16.7603
17.5 | 1.3765 | 0.09583 | -0.0386 | 14.364
18 | 1.3469 | 0.10906 | -0.0447 | 12.3501
18.5 | 1.3163 | 0.123 | -0.0516 | 10.7016
19 | 1.2866 | 0.13733 | -0.0591 | 9.3687

## 43. Re 1M Mach 0.10 (1)
BIGFOIL.COM POLAR EXPORT
TP210-11%
TP210-11% |  |  |  | Cl Max: | 1.086 | at alpha= | 8.5 | deg
JavaFoil+Calcfoil stall+Eppler ext transition |  |  |  | L/D Max: | 86.706 | at alpha= | 6 | deg
Re: | 1000000 |  |  | Cd Min: | 0.0064 | at alpha= | -0.5 | deg
Mach: | 0.1 |  |  | Cl=0 at alpha= | -2.3333 | deg
|  |  |  | @ Cl=0.1, Cd= | 0.00657
|  |  |  | @ Cl=0.4, Cd= | 0.0067024
|  |  |  | @ Cl=0.6, Cd= | 0.026255
alpha (deg) | Cl | Cd | Cm | Cl/Cd
-13 | -0.483 | 0.09717 | -0.02 | -4.973
-12.5 | -0.502 | 0.09159 | -0.021 | -5.485
-12 | -0.519 | 0.08577 | -0.021 | -6.049
-11.5 | -0.532 | 0.08053 | -0.022 | -6.604
-11 | -0.541 | 0.07561 | -0.022 | -7.152
-10.5 | -0.545 | 0.07047 | -0.023 | -7.741
-10 | -0.545 | 0.06511 | -0.024 | -8.378
-9.5 | -0.541 | 0.05961 | -0.026 | -9.071
-9 | -0.534 | 0.05233 | -0.03 | -10.203
-8.5 | -0.587 | 0.01823 | -0.045 | -32.221
-8 | -0.594 | 0.01233 | -0.049 | -48.196
-7.5 | -0.563 | 0.01163 | -0.05 | -48.447
-7 | -0.519 | 0.01091 | -0.05 | -47.582
-6.5 | -0.471 | 0.01038 | -0.05 | -45.391
-6 | -0.421 | 0.00997 | -0.051 | -42.188
-5.5 | -0.368 | 0.00963 | -0.051 | -38.169
-5 | -0.312 | 0.00929 | -0.052 | -33.645
-4.5 | -0.256 | 0.00914 | -0.052 | -27.976
-4 | -0.198 | 0.00908 | -0.052 | -21.806
-3.5 | -0.139 | 0.00822 | -0.053 | -16.93
-3 | -0.08 | 0.00728 | -0.053 | -10.962
-2.5 | -0.02 | 0.00693 | -0.054 | -2.912
-2 | 0.04 | 0.00667 | -0.054 | 5.945
-1.5 | 0.1 | 0.00657 | -0.054 | 15.149
-1 | 0.159 | 0.00643 | -0.055 | 24.814
-0.5 | 0.219 | 0.0064 | -0.055 | 34.295
0 | 0.279 | 0.00643 | -0.055 | 43.412
0.5 | 0.339 | 0.00653 | -0.056 | 51.914
1 | 0.399 | 0.0067 | -0.056 | 59.539
1.5 | 0.458 | 0.00684 | -0.057 | 66.979
2 | 0.518 | 0.00994 | -0.057 | 52.061
2.5 | 0.462 | 0.0289 | -0.011 | 15.973
3 | 0.509 | 0.02969 | -0.011 | 17.137
3.5 | 0.556 | 0.03061 | -0.012 | 18.156
4 | 0.753 | 0.01111 | -0.058 | 67.764
4.5 | 0.809 | 0.01152 | -0.059 | 70.277
5 | 0.864 | 0.01109 | -0.059 | 77.904
5.5 | 0.913 | 0.01147 | -0.059 | 79.612
6 | 0.958 | 0.01105 | -0.06 | 86.706
6.5 | 0.999 | 0.01153 | -0.06 | 86.572
7 | 1.032 | 0.01372 | -0.06 | 75.206
7.5 | 1.058 | 0.01443 | -0.061 | 73.317
8 | 1.077 | 0.01495 | -0.061 | 72.019
8.5 | 1.086 | 0.01571 | -0.061 | 69.125
9 | 1.086 | 0.01658 | -0.061 | 65.481
9.5 | 1.076 | 0.01752 | -0.061 | 61.395
10 | 1.056 | 0.01851 | -0.061 | 57.06
10.5 | 1.028 | 0.01979 | -0.061 | 51.937
11 | 0.991 | 0.02131 | -0.061 | 46.517
11.5 | 0.947 | 0.02335 | -0.061 | 40.57
12 | 0.898 | 0.02605 | -0.06 | 34.455
12.5 | 0.719 | 0.0835 | -0.023 | 8.606
13 | 0.695 | 0.08363 | -0.04 | 8.306
13.5 | 0.642 | 0.09481 | -0.023 | 6.772

## 44. Re 1M Mach 0.10 (2)
BIGFOIL.COM POLAR EXPORT
TP210-11%
TP210-11% |  |  |  | Cl Max: | 1.4604 | at alpha= | 13.5 | deg
XFOIL ncrit=9 |  |  |  | L/D Max: | 106.332 | at alpha= | 4 | deg
Re: | 1000000 |  |  | Cd Min: | 0.1954 | at alpha= | -16.5 | deg
Mach: | 0.1 |  |  | Cl=0 at alpha= | -2.2936 | deg
|  |  |  | @ Cl=0.1, Cd= | 0.005489
|  |  |  | @ Cl=0.4, Cd= | 0.0055927
|  |  |  | @ Cl=0.6, Cd= | 0.0061162
alpha (deg) | Cl | Cd | Cm | Cl/Cd
-16.5 | -0.6348 | 0.1954 | 0.0286 | -3.2487
-16 | -0.6189 | 0.18927 | 0.0254 | -3.2699
-15.5 | -0.6046 | 0.18238 | 0.022 | -3.3151
-15 | -0.5954 | 0.17208 | 0.0166 | -3.46
-14.5 | -0.5928 | 0.16111 | 0.0123 | -3.6795
-14 | -0.5791 | 0.1554 | 0.01 | -3.7265
-13.5 | -0.5663 | 0.14903 | 0.0073 | -3.7999
-13 | -0.5586 | 0.14089 | 0.0037 | -3.9648
-12.5 | -0.8693 | 0.05369 | -0.0435 | -16.1911
-12 | -0.9038 | 0.03954 | -0.0568 | -22.8579
-11.5 | -0.9128 | 0.03357 | -0.0586 | -27.1909
-11 | -0.896 | 0.02984 | -0.0576 | -30.0268
-10.5 | -0.8711 | 0.02707 | -0.0554 | -32.1795
-10 | -0.8492 | 0.02411 | -0.0518 | -35.2219
-9.5 | -0.8249 | 0.0214 | -0.0477 | -38.5467
-9 | -0.7896 | 0.01908 | -0.0452 | -41.3836
-8.5 | -0.7246 | 0.01696 | -0.0483 | -42.7241
-8 | -0.6621 | 0.01413 | -0.0512 | -46.8577
-7.5 | -0.5956 | 0.01275 | -0.0541 | -46.7137
-7 | -0.5253 | 0.01161 | -0.0575 | -45.2455
-6.5 | -0.4627 | 0.01073 | -0.0591 | -43.1221
-6 | -0.4039 | 0.0097 | -0.0598 | -41.6392
-5.5 | -0.3484 | 0.00901 | -0.0595 | -38.6681
-4.5 | -0.2406 | 0.00781 | -0.0584 | -30.8067
-4 | -0.1862 | 0.00739 | -0.058 | -25.1962
-3.5 | -0.1319 | 0.00694 | -0.0576 | -19.0058
-3 | -0.0776 | 0.00647 | -0.0574 | -11.9938
-2.5 | -0.0227 | 0.00608 | -0.0572 | -3.7336
-2 | 0.0323 | 0.00576 | -0.0571 | 5.6076
-1.5 | 0.0877 | 0.00552 | -0.0569 | 15.8877
-1 | 0.1433 | 0.00538 | -0.0567 | 26.6357
-0.5 | 0.1992 | 0.00536 | -0.0565 | 37.1642
0 | 0.2553 | 0.0054 | -0.0563 | 47.2778
0.5 | 0.3113 | 0.00546 | -0.0561 | 57.0147
1 | 0.3673 | 0.00554 | -0.0559 | 66.2996
1.5 | 0.4231 | 0.00563 | -0.0557 | 75.151
2 | 0.4782 | 0.00577 | -0.0553 | 82.8769
2.5 | 0.5326 | 0.00591 | -0.0548 | 90.1184
3 | 0.5855 | 0.00606 | -0.0539 | 96.6172
3.5 | 0.6345 | 0.00625 | -0.0521 | 101.52
4 | 0.6986 | 0.00657 | -0.0539 | 106.3318
4.5 | 0.752 | 0.00715 | -0.0536 | 105.1748
5 | 0.8045 | 0.00783 | -0.0533 | 102.7458
5.5 | 0.8562 | 0.00861 | -0.0528 | 99.4425
6 | 0.9079 | 0.00938 | -0.0523 | 96.791
6.5 | 0.9593 | 0.01016 | -0.0518 | 94.4193
7 | 1.0098 | 0.01101 | -0.0511 | 91.7166
7.5 | 1.0601 | 0.01186 | -0.0504 | 89.3845
8 | 1.1081 | 0.01292 | -0.0494 | 85.7663
8.5 | 1.1552 | 0.01405 | -0.0482 | 82.2206
9 | 1.2013 | 0.01522 | -0.0468 | 78.929
9.5 | 1.2476 | 0.01625 | -0.0455 | 76.7754
10 | 1.2913 | 0.01743 | -0.0438 | 74.0849
10.5 | 1.3316 | 0.0188 | -0.0418 | 70.8298
11 | 1.3606 | 0.02094 | -0.0384 | 64.9761
11.5 | 1.3904 | 0.02253 | -0.0351 | 61.7133
12 | 1.4135 | 0.02442 | -0.0312 | 57.8829
12.5 | 1.4323 | 0.02672 | -0.0276 | 53.604
13 | 1.4491 | 0.0294 | -0.0247 | 49.2891
13.5 | 1.4604 | 0.0329 | -0.0225 | 44.3891
14 | 1.4588 | 0.03812 | -0.0211 | 38.2686
14.5 | 1.4383 | 0.04608 | -0.0209 | 31.2131
15 | 1.4335 | 0.05293 | -0.0221 | 27.0829
15.5 | 1.4288 | 0.06022 | -0.0241 | 23.7263
16 | 1.4141 | 0.06931 | -0.0271 | 20.4025
16.5 | 1.3953 | 0.07966 | -0.0312 | 17.5157
17 | 1.3693 | 0.09167 | -0.0364 | 14.9373
17.5 | 1.3395 | 0.10485 | -0.0424 | 12.7754
18 | 1.3084 | 0.11883 | -0.0492 | 11.0107
18.5 | 1.2774 | 0.13331 | -0.0566 | 9.5822

## 45. Re 1M Mach 0.25 (1)
BIGFOIL.COM POLAR EXPORT
TP210-11%
TP210-11% |  |  |  | Cl Max: | 1.064 | at alpha= | 8 | deg
JavaFoil+Calcfoil stall+Eppler ext transition |  |  |  | L/D Max: | 85.59 | at alpha= | 6 | deg
Re: | 1000000 |  |  | Cd Min: | 0.00644 | at alpha= | -0.5 | deg
Mach: | 0.25 |  |  | Cl=0 at alpha= | -2.3306 | deg
|  |  |  | @ Cl=0.1, Cd= | 0.006719
|  |  |  | @ Cl=0.4, Cd= | 0.09565
|  |  |  | @ Cl=0.6, Cd= | 0.09565
alpha (deg) | Cl | Cd | Cm | Cl/Cd
-12.5 | -0.288 | 0.09895 | -0.02 | -2.909
-12 | -0.341 | 0.09224 | -0.021 | -3.699
-11.5 | -0.388 | 0.08572 | -0.021 | -4.529
-11 | -0.428 | 0.07998 | -0.021 | -5.353
-10.5 | -0.46 | 0.07453 | -0.021 | -6.171
-10 | -0.483 | 0.06961 | -0.022 | -6.935
-9.5 | -0.496 | 0.06428 | -0.023 | -7.724
-9 | -0.501 | 0.05932 | -0.025 | -8.441
-8.5 | -0.497 | 0.05406 | -0.027 | -9.185
-8 | -0.495 | 0.04253 | -0.035 | -11.64
-7.5 | -0.562 | 0.01215 | -0.051 | -46.265
-7 | -0.524 | 0.01151 | -0.051 | -45.547
-6.5 | -0.479 | 0.01079 | -0.052 | -44.337
-6 | -0.429 | 0.01045 | -0.052 | -41.018
-5.5 | -0.376 | 0.00989 | -0.053 | -37.989
-5 | -0.32 | 0.0095 | -0.053 | -33.67
-4.5 | -0.262 | 0.00936 | -0.053 | -28.034
-4 | -0.203 | 0.00918 | -0.054 | -22.133
-3.5 | -0.143 | 0.00833 | -0.054 | -17.152
-3 | -0.082 | 0.00736 | -0.055 | -11.147
-2.5 | -0.021 | 0.00696 | -0.055 | -2.979
-2 | 0.041 | 0.00669 | -0.055 | 6.089
-1.5 | 0.102 | 0.00672 | -0.056 | 15.234
-1 | 0.164 | 0.00658 | -0.056 | 24.911
-0.5 | 0.225 | 0.00644 | -0.057 | 34.993
0 | 0.287 | 0.00649 | -0.057 | 44.239
0.5 | 0.348 | 0.0066 | -0.057 | 52.758
1 | 0.41 | 0.00676 | -0.058 | 60.62
1.5 | 0.471 | 0.00693 | -0.058 | 67.941
2 | 0.532 | 0.01007 | -0.059 | 52.806
2.5 | 0.474 | 0.02888 | -0.011 | 16.423
3 | 0.523 | 0.02969 | -0.012 | 17.607
3.5 | 0.714 | 0.01104 | -0.06 | 64.644
4 | 0.773 | 0.01142 | -0.06 | 67.706
4.5 | 0.831 | 0.01185 | -0.06 | 70.096
5 | 0.886 | 0.01141 | -0.061 | 77.626
5.5 | 0.935 | 0.01105 | -0.061 | 84.633
6 | 0.979 | 0.01143 | -0.061 | 85.59
6.5 | 1.015 | 0.01373 | -0.062 | 73.958
7 | 1.043 | 0.01433 | -0.062 | 72.76
7.5 | 1.06 | 0.01495 | -0.062 | 70.888
8 | 1.064 | 0.0158 | -0.062 | 67.379
8.5 | 1.055 | 0.01665 | -0.063 | 63.359
9 | 1.03 | 0.01767 | -0.063 | 58.265
9.5 | 0.987 | 0.01894 | -0.063 | 52.117
10 | 0.929 | 0.02037 | -0.063 | 45.636
10.5 | 0.857 | 0.02215 | -0.062 | 38.701
11 | 0.646 | 0.07181 | -0.023 | 8.995
11.5 | 0.574 | 0.07685 | -0.024 | 7.467
12 | 0.495 | 0.08226 | -0.023 | 6.016
12.5 | 0.41 | 0.08849 | -0.024 | 4.634
13 | 0.318 | 0.09565 | -0.024 | 3.328

## 46. Re 1M Mach 0.25 (2)
BIGFOIL.COM POLAR EXPORT
TP210-11%
TP210-11% |  |  |  | Cl Max: | 1.3978 | at alpha= | 13 | deg
XFOIL ncrit=9 |  |  |  | L/D Max: | 106.086 | at alpha= | 4 | deg
Re: | 1000000 |  |  | Cd Min: | 0.17191 | at alpha= | 18 | deg
Mach: | 0.25 |  |  | Cl=0 at alpha= | -2.2847 | deg
|  |  |  | @ Cl=0.1, Cd= | 0.0056312
|  |  |  | @ Cl=0.4, Cd= | 0.0056911
|  |  |  | @ Cl=0.6, Cd= | 0.006215
alpha (deg) | Cl | Cd | Cm | Cl/Cd
-14 | -0.5713 | 0.15969 | 0.0108 | -3.5776
-13.5 | -0.5578 | 0.15312 | 0.0079 | -3.6429
-13 | -0.5512 | 0.14294 | 0.0028 | -3.8562
-12.5 | -0.5457 | 0.13308 | -0.0015 | -4.1005
-12 | -0.544 | 0.12286 | -0.0056 | -4.4278
-11.5 | -0.55 | 0.11319 | -0.0094 | -4.8591
-11 | -0.6759 | 0.0749 | -0.027 | -9.024
-10.5 | -0.7373 | 0.04893 | -0.0491 | -15.0685
-10 | -0.7727 | 0.03682 | -0.0602 | -20.9859
-9.5 | -0.7888 | 0.02988 | -0.0578 | -26.3989
-9 | -0.7894 | 0.02512 | -0.0519 | -31.4252
-8 | -0.6798 | 0.01703 | -0.0556 | -39.9178
-7.5 | -0.6143 | 0.01424 | -0.0582 | -43.139
-7 | -0.5418 | 0.01257 | -0.0614 | -43.1026
-6.5 | -0.4783 | 0.01133 | -0.0624 | -42.2154
-6 | -0.4188 | 0.0102 | -0.0625 | -41.0588
-5.5 | -0.3616 | 0.00938 | -0.0619 | -38.5501
-5 | -0.3063 | 0.00861 | -0.0609 | -35.5749
-4.5 | -0.2504 | 0.00803 | -0.0602 | -31.1831
-4 | -0.194 | 0.00759 | -0.0597 | -25.5599
-3.5 | -0.1375 | 0.00714 | -0.0592 | -19.2577
-3 | -0.0812 | 0.00664 | -0.0589 | -12.2289
-2.5 | -0.0245 | 0.00624 | -0.0587 | -3.9263
-2 | 0.0324 | 0.0059 | -0.0585 | 5.4915
-1.5 | 0.0897 | 0.00566 | -0.0583 | 15.8481
-1 | 0.1469 | 0.0055 | -0.0581 | 26.7091
-0.5 | 0.2046 | 0.00547 | -0.0579 | 37.404
0 | 0.2625 | 0.0055 | -0.0577 | 47.7273
0.5 | 0.3205 | 0.00556 | -0.0575 | 57.6439
1 | 0.3785 | 0.00565 | -0.0573 | 66.9912
1.5 | 0.4361 | 0.00576 | -0.057 | 75.7118
2 | 0.4932 | 0.00589 | -0.0566 | 83.7351
2.5 | 0.5496 | 0.00605 | -0.0561 | 90.843
3 | 0.6046 | 0.00623 | -0.0552 | 97.0465
3.5 | 0.6557 | 0.00644 | -0.0533 | 101.8168
4 | 0.7182 | 0.00677 | -0.0541 | 106.0857
4.5 | 0.7748 | 0.0074 | -0.0541 | 104.7027
5 | 0.8289 | 0.00816 | -0.0535 | 101.5809
5.5 | 0.8826 | 0.00897 | -0.0528 | 98.3946
6 | 0.9358 | 0.00982 | -0.052 | 95.2953
6.5 | 0.9892 | 0.01065 | -0.0512 | 92.8826
7 | 1.0414 | 0.01157 | -0.0501 | 90.0086
7.5 | 1.0923 | 0.01261 | -0.0489 | 86.6217
8 | 1.1407 | 0.01389 | -0.0471 | 82.1238
8.5 | 1.189 | 0.0151 | -0.0453 | 78.7417
9 | 1.2355 | 0.01641 | -0.0432 | 75.2895
9.5 | 1.279 | 0.01784 | -0.0407 | 71.6928
10 | 1.3179 | 0.01949 | -0.0377 | 67.6193
10.5 | 1.3458 | 0.02156 | -0.0334 | 62.4212
11 | 1.3584 | 0.02441 | -0.0278 | 55.6493
11.5 | 1.3763 | 0.02716 | -0.0238 | 50.6738
12 | 1.3869 | 0.03088 | -0.0206 | 44.9126
12.5 | 1.3939 | 0.03543 | -0.0186 | 39.3424
13 | 1.3978 | 0.04084 | -0.018 | 34.2262
13.5 | 1.3912 | 0.04792 | -0.0188 | 29.0317
14 | 1.3658 | 0.05787 | -0.0214 | 23.6012
14.5 | 1.3289 | 0.07011 | -0.0257 | 18.9545
15 | 1.312 | 0.08071 | -0.0302 | 16.2557
15.5 | 1.2847 | 0.09339 | -0.0361 | 13.7563
16 | 1.2511 | 0.1076 | -0.0429 | 11.6273
16.5 | 1.2181 | 0.12242 | -0.0505 | 9.9502
17 | 1.1839 | 0.13814 | -0.0589 | 8.5703
17.5 | 1.1516 | 0.15441 | -0.0681 | 7.4581
18 | 1.12 | 0.17191 | -0.0785 | 6.515

## 47. Re 1M Mach 0.50 (1)
BIGFOIL.COM POLAR EXPORT
TP210-11%
TP210-11% |  |  |  | Cl Max: | 1.198 | at alpha= | 20 | deg
JavaFoil+Calcfoil stall+Eppler ext transition |  |  |  | L/D Max: | 77.991 | at alpha= | 4 | deg
Re: | 1000000 |  |  | Cd Min: | 0.00688 | at alpha= | 0 | deg
Mach: | 0.5 |  |  | Cl=0 at alpha= | -2.3333 | deg
|  |  |  | @ Cl=0.1, Cd= | 0.0071271
|  |  |  | @ Cl=0.4, Cd= | 0.0070019
|  |  |  | @ Cl=0.6, Cd= | 0.028167
alpha (deg) | Cl | Cd | Cm | Cl/Cd
-20 | -0.964 | 0.19797 | -0.027 | -4.867
-19.5 | -0.937 | 0.19178 | -0.027 | -4.886
-19 | -0.909 | 0.1905 | -0.027 | -4.772
-18.5 | -0.883 | 0.1809 | -0.027 | -4.88
-18 | -0.855 | 0.17803 | -0.027 | -4.804
-17.5 | -0.828 | 0.17273 | -0.026 | -4.794
-17 | -0.802 | 0.16767 | -0.027 | -4.78
-16.5 | -0.774 | 0.16077 | -0.026 | -4.814
-16 | -0.747 | 0.15356 | -0.026 | -4.863
-15.5 | -0.72 | 0.14963 | -0.027 | -4.811
-15 | -0.692 | 0.14532 | -0.026 | -4.762
-14.5 | -0.665 | 0.14223 | -0.026 | -4.676
-14 | -0.638 | 0.13854 | -0.026 | -4.606
-13.5 | -0.61 | 0.13187 | -0.025 | -4.627
-13 | -0.583 | 0.12354 | -0.025 | -4.72
-12.5 | -0.556 | 0.12 | -0.026 | -4.634
-12 | -0.528 | 0.11605 | -0.024 | -4.551
-11.5 | -0.501 | 0.11275 | -0.025 | -4.445
-11 | -0.474 | 0.10879 | -0.025 | -4.357
-10.5 | -0.446 | 0.10084 | -0.024 | -4.425
-10 | -0.419 | 0.09731 | -0.024 | -4.307
-9.5 | -0.392 | 0.09378 | -0.024 | -4.179
-9 | -0.364 | 0.08748 | -0.022 | -4.164
-8.5 | -0.337 | 0.08416 | -0.022 | -4.005
-8 | -0.31 | 0.05671 | -0.023 | -5.465
-7.5 | -0.283 | 0.05886 | -0.024 | -4.803
-7 | -0.255 | 0.05364 | -0.024 | -4.762
-6.5 | -0.351 | 0.04799 | -0.026 | -7.322
-6 | -0.358 | 0.04081 | -0.035 | -8.767
-5.5 | -0.401 | 0.01127 | -0.059 | -35.559
-5 | -0.349 | 0.01061 | -0.059 | -32.886
-4.5 | -0.289 | 0.01034 | -0.06 | -27.98
-4 | -0.226 | 0.00982 | -0.06 | -22.954
-3.5 | -0.159 | 0.00912 | -0.061 | -17.467
-3 | -0.092 | 0.00859 | -0.061 | -10.651
-2.5 | -0.023 | 0.00757 | -0.061 | -3.059
-2 | 0.046 | 0.00727 | -0.062 | 6.264
-1.5 | 0.114 | 0.00709 | -0.062 | 16.129
-1 | 0.183 | 0.007 | -0.063 | 26.16
-0.5 | 0.252 | 0.00689 | -0.063 | 36.529
0 | 0.321 | 0.00688 | -0.064 | 46.624
0.5 | 0.389 | 0.00697 | -0.064 | 55.85
1 | 0.458 | 0.00717 | -0.065 | 63.818
1.5 | 0.526 | 0.00739 | -0.065 | 71.141
2 | 0.594 | 0.0109 | -0.065 | 54.525
2.5 | 0.53 | 0.02889 | -0.012 | 18.328
3 | 0.583 | 0.02964 | -0.013 | 19.687
3.5 | 0.794 | 0.01136 | -0.067 | 69.9
4 | 0.859 | 0.01102 | -0.067 | 77.991
4.5 | 0.92 | 0.01317 | -0.067 | 69.854
5 | 0.977 | 0.0139 | -0.068 | 70.259
5.5 | 1.018 | 0.01472 | -0.068 | 69.153
6 | 1.035 | 0.0157 | -0.068 | 65.906
6.5 | 0.998 | 0.01661 | -0.068 | 60.06
7 | 0.622 | 0.018 | -0.069 | 34.575
7.5 | 0.532 | 0.05018 | -0.025 | 10.607
8 | 0.678 | 0.02159 | -0.068 | 31.39
8.5 | 0.695 | 0.02575 | -0.067 | 26.999
9 | 0.613 | 0.07047 | -0.029 | 8.696
9.5 | 0.639 | 0.09218 | -0.029 | 6.934
10 | 0.666 | 0.09685 | -0.029 | 6.873
10.5 | 0.693 | 0.10222 | -0.031 | 6.777
11 | 0.719 | 0.10531 | -0.032 | 6.828
11.5 | 0.746 | 0.11327 | -0.034 | 6.589
12 | 0.772 | 0.1184 | -0.034 | 6.525
12.5 | 0.8 | 0.12395 | -0.036 | 6.452
13 | 0.827 | 0.1329 | -0.037 | 6.222
13.5 | 0.853 | 0.13568 | -0.038 | 6.289
14 | 0.88 | 0.13874 | -0.039 | 6.341
14.5 | 0.907 | 0.14242 | -0.04 | 6.366
15 | 0.934 | 0.15143 | -0.041 | 6.168
15.5 | 0.96 | 0.15672 | -0.041 | 6.124
16 | 0.987 | 0.1639 | -0.043 | 6.023
16.5 | 1.013 | 0.16797 | -0.043 | 6.029
17 | 1.04 | 0.17577 | -0.044 | 5.918
17.5 | 1.066 | 0.18014 | -0.044 | 5.915
18 | 1.093 | 0.18236 | -0.045 | 5.993
18.5 | 1.118 | 0.18668 | -0.046 | 5.99
19 | 1.145 | 0.19357 | -0.047 | 5.918
19.5 | 1.171 | 0.19824 | -0.047 | 5.905
20 | 1.198 | 0.20113 | -0.048 | 5.956

## 48. Re 1M Mach 0.50 (2)
BIGFOIL.COM POLAR EXPORT
TP210-11%
TP210-11% |  |  |  | Cl Max: | 1.2772 | at alpha= | 9 | deg
XFOIL ncrit=9 |  |  |  | L/D Max: | 103.935 | at alpha= | 4 | deg
Re: | 1000000 |  |  | Cd Min: | 0.27603 | at alpha= | -20 | deg
Mach: | 0.5 |  |  | Cl=0 at alpha= | -2.2469 | deg
|  |  |  | @ Cl=0.1, Cd= | 0.0062515
|  |  |  | @ Cl=0.4, Cd= | 0.0060609
|  |  |  | @ Cl=0.6, Cd= | 0.0065951
alpha (deg) | Cl | Cd | Cm | Cl/Cd
-20 | -0.8159 | 0.27603 | 0.0702 | -2.9558
-19.5 | -0.7931 | 0.26782 | 0.065 | -2.9613
-19 | -0.7705 | 0.25945 | 0.0598 | -2.9697
-18.5 | -0.7475 | 0.25068 | 0.0545 | -2.9819
-18 | -0.725 | 0.24107 | 0.0486 | -3.0074
-17.5 | -0.7039 | 0.2319 | 0.0429 | -3.0354
-17 | -0.6824 | 0.2237 | 0.0391 | -3.0505
-16.5 | -0.6606 | 0.21627 | 0.0349 | -3.0545
-16 | -0.6393 | 0.20833 | 0.0305 | -3.0687
-15.5 | -0.6197 | 0.1987 | 0.0248 | -3.1188
-15 | -0.6021 | 0.18931 | 0.0193 | -3.1805
-14.5 | -0.5822 | 0.18189 | 0.0167 | -3.2008
-14 | -0.563 | 0.17436 | 0.013 | -3.229
-13.5 | -0.5457 | 0.16599 | 0.0089 | -3.2875
-13 | -0.5336 | 0.15552 | 0.0028 | -3.4311
-12.5 | -0.5225 | 0.14609 | -0.0011 | -3.5766
-12 | -0.5064 | 0.13939 | -0.0032 | -3.633
-11.5 | -0.4916 | 0.13208 | -0.0063 | -3.722
-11 | -0.4908 | 0.12033 | -0.0113 | -4.0788
-10.5 | -0.4853 | 0.11152 | -0.015 | -4.3517
-10 | -0.4841 | 0.10184 | -0.0194 | -4.7535
-9.5 | -0.4876 | 0.09161 | -0.0243 | -5.3226
-9 | -0.4969 | 0.08067 | -0.0303 | -6.1597
-8.5 | -0.5126 | 0.06891 | -0.0375 | -7.4387
-8 | -0.5375 | 0.05516 | -0.0476 | -9.7444
-7.5 | -0.574 | 0.04031 | -0.0605 | -14.2396
-7 | -0.574 | 0.027 | -0.0751 | -21.2593
-6.5 | -0.5348 | 0.01814 | -0.0787 | -29.4818
-6 | -0.4815 | 0.01408 | -0.0763 | -34.1974
-5.5 | -0.424 | 0.01158 | -0.0733 | -36.6149
-5 | -0.3604 | 0.01023 | -0.071 | -35.2297
-4.5 | -0.2954 | 0.00921 | -0.0691 | -32.0738
-4 | -0.2297 | 0.00846 | -0.0677 | -27.1513
-3.5 | -0.1637 | 0.00795 | -0.0667 | -20.5912
-3 | -0.0984 | 0.00742 | -0.0659 | -13.2615
-2.5 | -0.033 | 0.00694 | -0.0654 | -4.755
-2 | 0.0322 | 0.00655 | -0.0649 | 4.916
-1.5 | 0.0977 | 0.00626 | -0.0646 | 15.607
-1 | 0.163 | 0.00602 | -0.0643 | 27.0764
-0.5 | 0.2286 | 0.0059 | -0.0639 | 38.7458
0 | 0.2948 | 0.00591 | -0.0636 | 49.8816
0.5 | 0.3609 | 0.00599 | -0.0632 | 60.2504
1 | 0.4271 | 0.00611 | -0.0629 | 69.9018
1.5 | 0.4931 | 0.00625 | -0.0624 | 78.896
2 | 0.5588 | 0.00645 | -0.0618 | 86.6357
2.5 | 0.6241 | 0.00668 | -0.061 | 93.4281
3.5 | 0.7499 | 0.00733 | -0.058 | 102.3056
4 | 0.8055 | 0.00775 | -0.0547 | 103.9355
4.5 | 0.8746 | 0.0086 | -0.0546 | 101.6977
5 | 0.9362 | 0.00958 | -0.0529 | 97.7244
5.5 | 0.9978 | 0.0106 | -0.0509 | 94.1321
6 | 1.0584 | 0.01169 | -0.0484 | 90.5389
6.5 | 1.117 | 0.01293 | -0.0454 | 86.3882
7 | 1.1698 | 0.01457 | -0.0413 | 80.2883
7.5 | 1.2174 | 0.01648 | -0.0363 | 73.8714
8 | 1.2515 | 0.01879 | -0.0297 | 66.6046
8.5 | 1.2703 | 0.02207 | -0.0228 | 57.5578
9 | 1.2772 | 0.02682 | -0.0175 | 47.6212
9.5 | 1.2726 | 0.03339 | -0.0146 | 38.1132
10 | 1.2563 | 0.04191 | -0.0146 | 29.9761
10.5 | 1.2285 | 0.05246 | -0.0177 | 23.4178
11 | 1.1946 | 0.06445 | -0.0226 | 18.5353
11.5 | 1.1576 | 0.07767 | -0.029 | 14.9041
12 | 1.1198 | 0.09179 | -0.0363 | 12.1996
12.5 | 1.083 | 0.10652 | -0.0441 | 10.1671
13 | 1.048 | 0.12178 | -0.0525 | 8.6057
13.5 | 1.0146 | 0.13782 | -0.0615 | 7.3618
14 | 0.9838 | 0.15497 | -0.0714 | 6.3483

## 49. Re 2M Mach 0.00 (1)
BIGFOIL.COM POLAR EXPORT
TP210-11%
TP210-11% |  |  |  | Cl Max: | 1.095 | at alpha= | 9 | deg
JavaFoil+Calcfoil stall+Eppler ext transition |  |  |  | L/D Max: | 96.32 | at alpha= | 7 | deg
Re: | 2000000 |  |  | Cd Min: | 0.00604 | at alpha= | 0 | deg
Mach: | 0 |  |  | Cl=0 at alpha= | -2.3305 | deg
|  |  |  | @ Cl=0.1, Cd= | 0.0062387
|  |  |  | @ Cl=0.4, Cd= | 0.0061656
|  |  |  | @ Cl=0.6, Cd= | 0.01944
alpha (deg) | Cl | Cd | Cm | Cl/Cd
-14 | -0.475 | 0.10157 | -0.022 | -4.675
-13.5 | -0.494 | 0.09549 | -0.022 | -5.174
-13 | -0.512 | 0.09034 | -0.023 | -5.663
-12.5 | -0.527 | 0.08508 | -0.023 | -6.197
-12 | -0.54 | 0.07973 | -0.024 | -6.778
-11.5 | -0.551 | 0.07444 | -0.024 | -7.396
-11 | -0.557 | 0.06977 | -0.025 | -7.98
-10.5 | -0.56 | 0.06393 | -0.027 | -8.761
-10 | -0.562 | 0.05585 | -0.03 | -10.07
-9.5 | -0.602 | 0.02736 | -0.041 | -21.991
-9 | -0.636 | 0.01315 | -0.047 | -48.374
-8.5 | -0.627 | 0.01137 | -0.048 | -55.138
-8 | -0.599 | 0.0108 | -0.049 | -55.509
-7.5 | -0.563 | 0.0102 | -0.049 | -55.149
-7 | -0.518 | 0.0098 | -0.05 | -52.815
-6.5 | -0.47 | 0.00937 | -0.05 | -50.118
-6 | -0.419 | 0.00918 | -0.051 | -45.66
-5.5 | -0.366 | 0.00879 | -0.051 | -41.628
-5 | -0.311 | 0.0085 | -0.051 | -36.616
-4.5 | -0.255 | 0.00844 | -0.052 | -30.17
-4 | -0.197 | 0.00828 | -0.052 | -23.802
-3.5 | -0.139 | 0.00737 | -0.052 | -18.8
-3 | -0.079 | 0.00689 | -0.053 | -11.541
-2.5 | -0.02 | 0.00652 | -0.053 | -3.08
-2 | 0.039 | 0.00645 | -0.054 | 6.12
-1.5 | 0.099 | 0.00624 | -0.054 | 15.881
-1 | 0.159 | 0.00616 | -0.054 | 25.763
-0.5 | 0.218 | 0.00611 | -0.055 | 35.715
0 | 0.278 | 0.00604 | -0.055 | 46.03
0.5 | 0.337 | 0.00605 | -0.056 | 55.77
1 | 0.397 | 0.00616 | -0.056 | 64.401
1.5 | 0.456 | 0.00627 | -0.056 | 72.77
2 | 0.515 | 0.00892 | -0.057 | 57.759
2.5 | 0.459 | 0.02872 | -0.011 | 15.993
3 | 0.506 | 0.02947 | -0.011 | 17.179
3.5 | 0.691 | 0.00973 | -0.058 | 71.043
4 | 0.749 | 0.01002 | -0.058 | 74.756
4.5 | 0.806 | 0.0104 | -0.058 | 77.448
5 | 0.861 | 0.01075 | -0.059 | 80.016
5.5 | 0.911 | 0.01115 | -0.059 | 81.678
6 | 0.956 | 0.01069 | -0.059 | 89.446
6.5 | 0.996 | 0.0111 | -0.06 | 89.747
7 | 1.031 | 0.0107 | -0.06 | 96.32
7.5 | 1.059 | 0.01114 | -0.06 | 95.07
8 | 1.079 | 0.01314 | -0.061 | 82.141
8.5 | 1.091 | 0.01365 | -0.061 | 79.92
9 | 1.095 | 0.01436 | -0.061 | 76.212
9.5 | 1.09 | 0.01511 | -0.061 | 72.138
10 | 1.077 | 0.01588 | -0.062 | 67.826
10.5 | 1.055 | 0.0168 | -0.062 | 62.788
11 | 1.025 | 0.01795 | -0.062 | 57.115
11.5 | 0.99 | 0.01919 | -0.062 | 51.584
12 | 0.949 | 0.02074 | -0.062 | 45.775
12.5 | 0.904 | 0.02282 | -0.061 | 39.611
13 | 0.855 | 0.02563 | -0.061 | 33.38
13.5 | 0.804 | 0.02959 | -0.06 | 27.175
14 | 0.752 | 0.03492 | -0.059 | 21.535

## 50. Re 2M Mach 0.00 (2)
BIGFOIL.COM POLAR EXPORT
TP210-11%
TP210-11% |  |  |  | Cl Max: | 1.6397 | at alpha= | 17 | deg
XFOIL ncrit=9 |  |  |  | L/D Max: | 111.794 | at alpha= | 5 | deg
Re: | 2000000 |  |  | Cd Min: | 0.11841 | at alpha= | 20 | deg
Mach: | 0 |  |  | Cl=0 at alpha= | -2.2858 | deg
|  |  |  | @ Cl=0.1, Cd= | 0.0051252
|  |  |  | @ Cl=0.4, Cd= | 0.0049549
|  |  |  | @ Cl=0.6, Cd= | 0.0055763
alpha (deg) | Cl | Cd | Cm | Cl/Cd
-15.5 | -0.9449 | 0.09275 | -0.0149 | -10.1876
-15 | -0.9865 | 0.07641 | -0.0241 | -12.9106
-14.5 | -1.0154 | 0.06174 | -0.0337 | -16.4464
-14 | -1.0478 | 0.04577 | -0.0471 | -22.8927
-13.5 | -1.0973 | 0.03164 | -0.0581 | -34.6808
-13 | -1.1083 | 0.02552 | -0.0572 | -43.4287
-12.5 | -1.0785 | 0.02293 | -0.056 | -47.0345
-12 | -1.0419 | 0.02114 | -0.0547 | -49.2857
-11.5 | -1.0064 | 0.01961 | -0.0525 | -51.3208
-11 | -0.9726 | 0.01819 | -0.0496 | -53.4689
-10.5 | -0.9341 | 0.01699 | -0.0473 | -54.9794
-10 | -0.8735 | 0.01554 | -0.0496 | -56.2098
-9.5 | -0.8107 | 0.01412 | -0.0522 | -57.415
-9 | -0.7475 | 0.01294 | -0.0546 | -57.7666
-8.5 | -0.6843 | 0.01203 | -0.0567 | -56.8828
-8 | -0.6236 | 0.01036 | -0.0587 | -60.1931
-7.5 | -0.5692 | 0.00967 | -0.0586 | -58.8625
-7 | -0.516 | 0.00908 | -0.0581 | -56.8282
-6.5 | -0.463 | 0.00858 | -0.0575 | -53.9627
-6 | -0.4095 | 0.0081 | -0.0569 | -50.5556
-5.5 | -0.3551 | 0.00769 | -0.0565 | -46.1769
-5 | -0.3006 | 0.00725 | -0.0563 | -41.4621
-4.5 | -0.2458 | 0.00688 | -0.0561 | -35.7267
-4 | -0.1905 | 0.00661 | -0.056 | -28.82
-3 | -0.0794 | 0.00603 | -0.056 | -13.1675
-2.5 | -0.0239 | 0.00568 | -0.0561 | -4.2077
-2 | 0.0319 | 0.0054 | -0.0562 | 5.9074
-1.5 | 0.0878 | 0.00516 | -0.0563 | 17.0155
-1 | 0.1439 | 0.005 | -0.0564 | 28.78
-0.5 | 0.2001 | 0.00485 | -0.0565 | 41.2577
0 | 0.2564 | 0.00479 | -0.0566 | 53.5282
0.5 | 0.313 | 0.00482 | -0.0567 | 64.9378
1 | 0.3695 | 0.00489 | -0.0568 | 75.5624
1.5 | 0.4259 | 0.00501 | -0.0568 | 85.01
2 | 0.4821 | 0.00514 | -0.0569 | 93.7938
3 | 0.5932 | 0.00554 | -0.0567 | 107.0758
3.5 | 0.6475 | 0.00583 | -0.0565 | 111.0635
4 | 0.6998 | 0.00629 | -0.0559 | 111.256
5 | 0.8038 | 0.00719 | -0.0545 | 111.7942
5.5 | 0.8566 | 0.00784 | -0.0543 | 109.2602
6 | 0.9096 | 0.00845 | -0.0541 | 107.645
6.5 | 0.962 | 0.0091 | -0.0537 | 105.7143
7 | 1.0139 | 0.00979 | -0.0533 | 103.5649
7.5 | 1.0645 | 0.01059 | -0.0528 | 100.5194
8 | 1.1146 | 0.01142 | -0.0521 | 97.6007
8.5 | 1.1652 | 0.01214 | -0.0515 | 95.9802
9 | 1.2156 | 0.01281 | -0.0509 | 94.8946
9.5 | 1.2647 | 0.01356 | -0.0501 | 93.267
10 | 1.3119 | 0.01446 | -0.0491 | 90.7261
10.5 | 1.3547 | 0.01575 | -0.0474 | 86.0127
11 | 1.4004 | 0.01659 | -0.0463 | 84.4123
11.5 | 1.4436 | 0.01758 | -0.0448 | 82.116
12 | 1.4835 | 0.01873 | -0.0429 | 79.2045
12.5 | 1.52 | 0.01998 | -0.0407 | 76.0761
13 | 1.5494 | 0.02133 | -0.0374 | 72.6395
13.5 | 1.5724 | 0.02299 | -0.0336 | 68.395
14 | 1.5871 | 0.02536 | -0.0296 | 62.5828
14.5 | 1.5859 | 0.02933 | -0.0255 | 54.0709
15 | 1.5998 | 0.03253 | -0.0237 | 49.1792
15.5 | 1.6186 | 0.03554 | -0.0227 | 45.5431
16 | 1.6303 | 0.03951 | -0.0222 | 41.263
16.5 | 1.6394 | 0.04402 | -0.0222 | 37.2422
17 | 1.6397 | 0.04988 | -0.0229 | 32.8729
17.5 | 1.6354 | 0.05659 | -0.0243 | 28.8991
18 | 1.6249 | 0.06457 | -0.0265 | 25.1649
18.5 | 1.6076 | 0.07396 | -0.0298 | 21.7361
19 | 1.5766 | 0.08589 | -0.0344 | 18.356
19.5 | 1.5307 | 0.1009 | -0.0409 | 15.1705
20 | 1.4748 | 0.11841 | -0.0492 | 12.455

## 51. Re 2M Mach 0.10 (1)
BIGFOIL.COM POLAR EXPORT
TP210-11%
TP210-11% |  |  |  | Cl Max: | 1.089 | at alpha= | 9 | deg
JavaFoil+Calcfoil stall+Eppler ext transition |  |  |  | L/D Max: | 95.865 | at alpha= | 7 | deg
Re: | 2000000 |  |  | Cd Min: | 0.00605 | at alpha= | 0.5 | deg
Mach: | 0.1 |  |  | Cl=0 at alpha= | -2.3333 | deg
|  |  |  | @ Cl=0.1, Cd= | 0.00624
|  |  |  | @ Cl=0.4, Cd= | 0.0061619
|  |  |  | @ Cl=0.6, Cd= | 0.019822
alpha (deg) | Cl | Cd | Cm | Cl/Cd
-14 | -0.441 | 0.10325 | -0.022 | -4.27
-13.5 | -0.463 | 0.09746 | -0.022 | -4.754
-13 | -0.485 | 0.09145 | -0.022 | -5.298
-12.5 | -0.504 | 0.08627 | -0.023 | -5.839
-12 | -0.521 | 0.08071 | -0.023 | -6.45
-11.5 | -0.534 | 0.07563 | -0.024 | -7.059
-11 | -0.543 | 0.07082 | -0.025 | -7.671
-10.5 | -0.549 | 0.06549 | -0.026 | -8.381
-10 | -0.552 | 0.05851 | -0.029 | -9.433
-9.5 | -0.564 | 0.04359 | -0.036 | -12.933
-9 | -0.625 | 0.01433 | -0.046 | -43.637
-8.5 | -0.623 | 0.01158 | -0.048 | -53.83
-8 | -0.599 | 0.01092 | -0.049 | -54.877
-7.5 | -0.563 | 0.01032 | -0.05 | -54.585
-7 | -0.519 | 0.00983 | -0.05 | -52.817
-6.5 | -0.471 | 0.00947 | -0.05 | -49.771
-6 | -0.421 | 0.009 | -0.051 | -46.728
-5.5 | -0.368 | 0.00888 | -0.051 | -41.397
-5 | -0.312 | 0.00851 | -0.052 | -36.734
-4.5 | -0.256 | 0.00845 | -0.052 | -30.291
-4 | -0.198 | 0.00828 | -0.052 | -23.905
-3.5 | -0.139 | 0.00738 | -0.053 | -18.873
-3 | -0.08 | 0.00688 | -0.053 | -11.605
-2.5 | -0.02 | 0.00652 | -0.054 | -3.098
-2 | 0.04 | 0.00646 | -0.054 | 6.136
-1.5 | 0.1 | 0.00624 | -0.054 | 15.955
-1 | 0.159 | 0.00617 | -0.055 | 25.843
-0.5 | 0.219 | 0.00611 | -0.055 | 35.887
0 | 0.279 | 0.00612 | -0.055 | 45.653
0.5 | 0.339 | 0.00605 | -0.056 | 56.006
1 | 0.399 | 0.00616 | -0.056 | 64.698
1.5 | 0.458 | 0.00627 | -0.057 | 73.144
2 | 0.518 | 0.00898 | -0.057 | 57.68
2.5 | 0.462 | 0.02872 | -0.011 | 16.075
3 | 0.509 | 0.02947 | -0.011 | 17.267
3.5 | 0.695 | 0.00975 | -0.058 | 71.251
4 | 0.753 | 0.01005 | -0.058 | 74.947
4.5 | 0.809 | 0.01043 | -0.059 | 77.613
5 | 0.865 | 0.01079 | -0.059 | 80.14
5.5 | 0.915 | 0.01119 | -0.059 | 81.77
6 | 0.96 | 0.01075 | -0.06 | 89.3
6.5 | 1 | 0.01117 | -0.06 | 89.483
7 | 1.034 | 0.01078 | -0.06 | 95.865
7.5 | 1.06 | 0.01293 | -0.061 | 81.994
8 | 1.079 | 0.01327 | -0.061 | 81.314
8.5 | 1.088 | 0.01378 | -0.061 | 78.942
9 | 1.089 | 0.01452 | -0.061 | 74.996
9.5 | 1.08 | 0.01531 | -0.062 | 70.559
10 | 1.063 | 0.01608 | -0.062 | 66.075
10.5 | 1.036 | 0.01706 | -0.062 | 60.691
11 | 1.001 | 0.0182 | -0.062 | 54.972
11.5 | 0.959 | 0.01963 | -0.062 | 48.842
12 | 0.912 | 0.02133 | -0.062 | 42.759
12.5 | 0.861 | 0.02361 | -0.061 | 36.476
13 | 0.807 | 0.02681 | -0.061 | 30.091
13.5 | 0.749 | 0.03186 | -0.06 | 23.505
14 | 0.691 | 0.03853 | -0.059 | 17.939

## 52. Re 2M Mach 0.10 (2)
BIGFOIL.COM POLAR EXPORT
TP210-11%
TP210-11% |  |  |  | Cl Max: | 1.6276 | at alpha= | 16.5 | deg
XFOIL ncrit=9 |  |  |  | L/D Max: | 111.657 | at alpha= | 5 | deg
Re: | 2000000 |  |  | Cd Min: | 0.13441 | at alpha= | 20 | deg
Mach: | 0.1 |  |  | Cl=0 at alpha= | -2.2847 | deg
|  |  |  | @ Cl=0.1, Cd= | 0.0051465
|  |  |  | @ Cl=0.4, Cd= | 0.0049702
|  |  |  | @ Cl=0.6, Cd= | 0.0055793
alpha (deg) | Cl | Cd | Cm | Cl/Cd
-15 | -0.9275 | 0.08973 | -0.0171 | -10.3366
-14.5 | -0.9729 | 0.0727 | -0.0268 | -13.3824
-14 | -1.0044 | 0.05706 | -0.0376 | -17.6025
-13.5 | -1.0358 | 0.04144 | -0.0518 | -24.9952
-13 | -1.078 | 0.02988 | -0.0593 | -36.0776
-12.5 | -1.073 | 0.02495 | -0.0581 | -43.006
-12 | -1.0407 | 0.02257 | -0.0567 | -46.1099
-11.5 | -1.0058 | 0.02077 | -0.0547 | -48.4256
-11 | -0.9731 | 0.01917 | -0.0517 | -50.7616
-10.5 | -0.9398 | 0.0178 | -0.0483 | -52.7978
-10 | -0.879 | 0.01624 | -0.0506 | -54.1256
-9.5 | -0.8162 | 0.01462 | -0.0531 | -55.8276
-9 | -0.7525 | 0.01328 | -0.0555 | -56.6642
-8.5 | -0.6891 | 0.01225 | -0.0575 | -56.2531
-8 | -0.6278 | 0.01053 | -0.0594 | -59.6201
-7.5 | -0.5733 | 0.00979 | -0.0592 | -58.5598
-7 | -0.5198 | 0.00916 | -0.0586 | -56.7467
-6.5 | -0.4664 | 0.00864 | -0.0579 | -53.9815
-6 | -0.4125 | 0.00817 | -0.0573 | -50.4896
-5.5 | -0.3578 | 0.00773 | -0.0569 | -46.2872
-5 | -0.3027 | 0.0073 | -0.0566 | -41.4658
-4.5 | -0.2475 | 0.00691 | -0.0565 | -35.8177
-4 | -0.1919 | 0.00663 | -0.0563 | -28.9442
-3.5 | -0.136 | 0.00635 | -0.0563 | -21.4173
-2.5 | -0.0242 | 0.0057 | -0.0564 | -4.2456
-2 | 0.032 | 0.00542 | -0.0565 | 5.9041
-1.5 | 0.0882 | 0.00518 | -0.0566 | 17.027
-1 | 0.1446 | 0.00502 | -0.0567 | 28.8048
-0.5 | 0.2011 | 0.00487 | -0.0568 | 41.2936
0 | 0.2578 | 0.00481 | -0.0569 | 53.5967
0.5 | 0.3147 | 0.00484 | -0.0569 | 65.0207
1 | 0.3715 | 0.00491 | -0.057 | 75.6619
1.5 | 0.4283 | 0.00503 | -0.0571 | 85.1491
2 | 0.4848 | 0.00516 | -0.0571 | 93.9535
2.5 | 0.5409 | 0.00535 | -0.0571 | 101.1028
3 | 0.5966 | 0.00556 | -0.057 | 107.3022
3.5 | 0.6512 | 0.00587 | -0.0567 | 110.937
4 | 0.704 | 0.00632 | -0.0561 | 111.3924
4.5 | 0.7542 | 0.00677 | -0.0549 | 111.4032
5 | 0.8084 | 0.00724 | -0.0546 | 111.6575
5.5 | 0.8616 | 0.00789 | -0.0543 | 109.2015
6 | 0.9148 | 0.00853 | -0.054 | 107.245
6.5 | 0.9676 | 0.00918 | -0.0537 | 105.4031
7 | 1.0199 | 0.00987 | -0.0532 | 103.3333
7.5 | 1.0705 | 0.01073 | -0.0525 | 99.767
8 | 1.1213 | 0.01153 | -0.0518 | 97.2507
8.5 | 1.1724 | 0.01225 | -0.0511 | 95.7061
9 | 1.2231 | 0.01295 | -0.0504 | 94.4479
9.5 | 1.2723 | 0.01374 | -0.0495 | 92.5983
10 | 1.3194 | 0.01471 | -0.0483 | 89.6941
10.5 | 1.3623 | 0.01602 | -0.0465 | 85.0375
11 | 1.4077 | 0.01693 | -0.0451 | 83.1483
11.5 | 1.4502 | 0.018 | -0.0434 | 80.5667
12 | 1.4889 | 0.01924 | -0.0412 | 77.3857
12.5 | 1.5225 | 0.02059 | -0.0383 | 73.9437
13 | 1.5489 | 0.0221 | -0.0346 | 70.086
13.5 | 1.5684 | 0.0241 | -0.0305 | 65.0788
14 | 1.575 | 0.02731 | -0.0263 | 57.6712
14.5 | 1.5771 | 0.03142 | -0.0233 | 50.1941
15 | 1.5984 | 0.0342 | -0.0222 | 46.7368
15.5 | 1.6144 | 0.03773 | -0.0214 | 42.7882
16 | 1.6221 | 0.04241 | -0.0212 | 38.2481
16.5 | 1.6276 | 0.04764 | -0.0216 | 34.1646
17 | 1.6234 | 0.05435 | -0.0228 | 29.8694
17.5 | 1.6162 | 0.06186 | -0.0248 | 26.1267
18 | 1.5979 | 0.07133 | -0.028 | 22.4015
18.5 | 1.5675 | 0.08314 | -0.0325 | 18.8537
19 | 1.5228 | 0.09788 | -0.0389 | 15.5578
19.5 | 1.4665 | 0.11529 | -0.0471 | 12.7201
20 | 1.4058 | 0.13441 | -0.0569 | 10.459

## 53. Re 2M Mach 0.25 (1)
BIGFOIL.COM POLAR EXPORT
TP210-11%
TP210-11% |  |  |  | Cl Max: | 1.067 | at alpha= | 8 | deg
JavaFoil+Calcfoil stall+Eppler ext transition |  |  |  | L/D Max: | 94.411 | at alpha= | 6.5 | deg
Re: | 2000000 |  |  | Cd Min: | 0.00618 | at alpha= | -1 | deg
Mach: | 0.25 |  |  | Cl=0 at alpha= | -2.3306 | deg
|  |  |  | @ Cl=0.1, Cd= | 0.0063929
|  |  |  | @ Cl=0.4, Cd= | 0.03717
|  |  |  | @ Cl=0.6, Cd= | 0.03717
alpha (deg) | Cl | Cd | Cm | Cl/Cd
-13 | -0.228 | 0.09843 | -0.022 | -2.313
-12.5 | -0.288 | 0.09263 | -0.022 | -3.111
-12 | -0.342 | 0.08657 | -0.022 | -3.947
-11.5 | -0.389 | 0.08063 | -0.023 | -4.824
-11 | -0.429 | 0.07543 | -0.023 | -5.688
-10.5 | -0.461 | 0.07045 | -0.024 | -6.546
-10 | -0.484 | 0.06566 | -0.025 | -7.378
-9.5 | -0.499 | 0.06011 | -0.026 | -8.303
-9 | -0.506 | 0.05386 | -0.03 | -9.397
-8.5 | -0.539 | 0.0294 | -0.042 | -18.314
-8 | -0.586 | 0.01181 | -0.05 | -49.596
-7.5 | -0.565 | 0.01082 | -0.051 | -52.241
-7 | -0.524 | 0.01029 | -0.051 | -50.957
-6.5 | -0.479 | 0.00975 | -0.052 | -49.095
-6 | -0.429 | 0.00951 | -0.052 | -45.088
-5.5 | -0.376 | 0.00902 | -0.053 | -41.652
-5 | -0.32 | 0.00862 | -0.053 | -37.105
-4.5 | -0.262 | 0.00855 | -0.053 | -30.676
-4 | -0.203 | 0.00839 | -0.054 | -24.223
-3.5 | -0.143 | 0.0075 | -0.054 | -19.061
-3 | -0.082 | 0.00696 | -0.055 | -11.779
-2.5 | -0.021 | 0.00674 | -0.055 | -3.077
-2 | 0.041 | 0.00648 | -0.055 | 6.29
-1.5 | 0.102 | 0.00639 | -0.056 | 16.006
-1 | 0.164 | 0.00618 | -0.056 | 26.532
-0.5 | 0.225 | 0.00629 | -0.057 | 35.819
0 | 0.287 | 0.00624 | -0.057 | 45.952
0.5 | 0.348 | 0.00618 | -0.057 | 56.363
1 | 0.41 | 0.00624 | -0.058 | 65.663
1.5 | 0.471 | 0.00635 | -0.058 | 74.171
2 | 0.532 | 0.00911 | -0.059 | 58.411
2.5 | 0.474 | 0.0287 | -0.011 | 16.526
3 | 0.523 | 0.02948 | -0.012 | 17.735
3.5 | 0.714 | 0.00993 | -0.06 | 71.863
4 | 0.773 | 0.01031 | -0.06 | 74.988
4.5 | 0.831 | 0.01071 | -0.06 | 77.572
5 | 0.887 | 0.01113 | -0.061 | 79.682
5.5 | 0.936 | 0.01066 | -0.061 | 87.776
6 | 0.98 | 0.01115 | -0.061 | 87.921
6.5 | 1.017 | 0.01077 | -0.062 | 94.411
7 | 1.045 | 0.01295 | -0.062 | 80.675
7.5 | 1.062 | 0.0133 | -0.062 | 79.85
8 | 1.067 | 0.01399 | -0.063 | 76.248
8.5 | 1.058 | 0.01459 | -0.063 | 72.498
9 | 1.034 | 0.01545 | -0.063 | 66.926
9.5 | 0.994 | 0.01645 | -0.063 | 60.391
10 | 0.937 | 0.01756 | -0.063 | 53.383
10.5 | 0.867 | 0.01884 | -0.063 | 46.015
11 | 0.783 | 0.02051 | -0.063 | 38.206
11.5 | 0.689 | 0.02289 | -0.063 | 30.103
12 | 0.587 | 0.02616 | -0.062 | 22.424
12.5 | 0.479 | 0.03072 | -0.061 | 15.589
13 | 0.365 | 0.03717 | -0.06 | 9.817

## 54. Re 2M Mach 0.25 (2)
BIGFOIL.COM POLAR EXPORT
TP210-11%
TP210-11% |  |  |  | Cl Max: | 1.5362 | at alpha= | 14.5 | deg
XFOIL ncrit=9 |  |  |  | L/D Max: | 111.457 | at alpha= | 4 | deg
Re: | 2000000 |  |  | Cd Min: | 0.1896 | at alpha= | -16 | deg
Mach: | 0.25 |  |  | Cl=0 at alpha= | -2.2776 | deg
|  |  |  | @ Cl=0.1, Cd= | 0.0052598
|  |  |  | @ Cl=0.4, Cd= | 0.0050282
|  |  |  | @ Cl=0.6, Cd= | 0.0056378
alpha (deg) | Cl | Cd | Cm | Cl/Cd
-16 | -0.6257 | 0.1896 | 0.0263 | -3.3001
-15 | -0.6043 | 0.17247 | 0.0186 | -3.5038
-14.5 | -0.5932 | 0.16437 | 0.0147 | -3.6089
-12.5 | -0.7737 | 0.0838 | -0.0218 | -9.2327
-12 | -0.8788 | 0.05406 | -0.0416 | -16.256
-11.5 | -0.9172 | 0.0363 | -0.0602 | -25.2672
-11 | -0.9281 | 0.02941 | -0.063 | -31.5573
-10.5 | -0.9155 | 0.02517 | -0.0605 | -36.3727
-10 | -0.9006 | 0.02212 | -0.0553 | -40.7143
-9 | -0.777 | 0.01607 | -0.0605 | -48.351
-8.5 | -0.7139 | 0.01408 | -0.062 | -50.7031
-8 | -0.6501 | 0.01209 | -0.0637 | -53.7717
-7.5 | -0.5956 | 0.01059 | -0.0629 | -56.2417
-7 | -0.5409 | 0.00973 | -0.0618 | -55.591
-6.5 | -0.4856 | 0.00905 | -0.0607 | -53.6575
-6 | -0.4292 | 0.00851 | -0.0598 | -50.4348
-5.5 | -0.3724 | 0.00797 | -0.0591 | -46.7252
-5 | -0.3148 | 0.00757 | -0.0587 | -41.5852
-4.5 | -0.2574 | 0.0071 | -0.0583 | -36.2535
-4 | -0.1996 | 0.00679 | -0.0581 | -29.3962
-3.5 | -0.1416 | 0.00647 | -0.058 | -21.8856
-3 | -0.0836 | 0.00618 | -0.0579 | -13.5275
-2.5 | -0.0258 | 0.00582 | -0.0579 | -4.433
-2 | 0.0322 | 0.00554 | -0.058 | 5.8123
-1.5 | 0.0902 | 0.00529 | -0.058 | 17.051
-1 | 0.1486 | 0.00511 | -0.0581 | 29.0802
-0.5 | 0.207 | 0.00496 | -0.0582 | 41.7339
0 | 0.2654 | 0.00489 | -0.0583 | 54.274
0.5 | 0.3241 | 0.00492 | -0.0583 | 65.874
1 | 0.3828 | 0.00499 | -0.0584 | 76.7134
1.5 | 0.4414 | 0.00512 | -0.0584 | 86.2109
2 | 0.4999 | 0.00526 | -0.0584 | 95.038
2.5 | 0.5579 | 0.00547 | -0.0583 | 101.9927
3 | 0.6156 | 0.0057 | -0.0582 | 108
4 | 0.7267 | 0.00652 | -0.0571 | 111.4571
4.5 | 0.7793 | 0.007 | -0.0559 | 111.3286
5 | 0.8322 | 0.00749 | -0.0546 | 111.1081
5.5 | 0.8892 | 0.00817 | -0.0545 | 108.8372
6 | 0.9444 | 0.00885 | -0.054 | 106.7119
6.5 | 0.9991 | 0.00958 | -0.0533 | 104.2902
7 | 1.053 | 0.01038 | -0.0524 | 101.4451
7.5 | 1.1052 | 0.01134 | -0.0512 | 97.4603
8 | 1.1586 | 0.01215 | -0.0501 | 95.358
8.5 | 1.2119 | 0.01293 | -0.0489 | 93.7278
9 | 1.2635 | 0.01382 | -0.0475 | 91.4255
9.5 | 1.3128 | 0.01488 | -0.0457 | 88.2258
10 | 1.3572 | 0.01631 | -0.0432 | 83.2128
10.5 | 1.3979 | 0.01789 | -0.0402 | 78.1386
11 | 1.4393 | 0.01921 | -0.0374 | 74.9245
11.5 | 1.4702 | 0.02085 | -0.0332 | 70.5132
12 | 1.4938 | 0.02284 | -0.0285 | 65.4028
12.5 | 1.5133 | 0.02531 | -0.0244 | 59.7906
13 | 1.5185 | 0.02927 | -0.0206 | 51.8791
13.5 | 1.5194 | 0.0343 | -0.0185 | 44.2974
14 | 1.5338 | 0.03859 | -0.0176 | 39.746
14.5 | 1.5362 | 0.04455 | -0.0178 | 34.4826
15 | 1.5337 | 0.05149 | -0.019 | 29.7864
15.5 | 1.5233 | 0.05977 | -0.0212 | 25.486
16 | 1.495 | 0.07102 | -0.0254 | 21.0504
16.5 | 1.4568 | 0.08443 | -0.0311 | 17.2545
17 | 1.4092 | 0.09996 | -0.0383 | 14.0976
17.5 | 1.3564 | 0.11701 | -0.0466 | 11.5922
18 | 1.303 | 0.13493 | -0.0561 | 9.6569
18.5 | 1.2576 | 0.15244 | -0.066 | 8.2498
19 | 1.2223 | 0.16904 | -0.076 | 7.2308
19.5 | 1.1946 | 0.1851 | -0.0863 | 6.4538

## 55. Re 2M Mach 0.50 (1)
BIGFOIL.COM POLAR EXPORT
TP210-11%
TP210-11% |  |  |  | Cl Max: | 1.198 | at alpha= | 20 | deg
JavaFoil+Calcfoil stall+Eppler ext transition |  |  |  | L/D Max: | 90.049 | at alpha= | 5 | deg
Re: | 2000000 |  |  | Cd Min: | 0.00657 | at alpha= | 0 | deg
Mach: | 0.5 |  |  | Cl=0 at alpha= | -2.3333 | deg
|  |  |  | @ Cl=0.1, Cd= | 0.0067115
|  |  |  | @ Cl=0.4, Cd= | 0.0065784
|  |  |  | @ Cl=0.6, Cd= | 0.027981
alpha (deg) | Cl | Cd | Cm | Cl/Cd
-20 | -0.964 | 0.17899 | -0.027 | -5.385
-19.5 | -0.938 | 0.17087 | -0.027 | -5.489
-19 | -0.909 | 0.16949 | -0.027 | -5.366
-18.5 | -0.883 | 0.16008 | -0.027 | -5.516
-18 | -0.856 | 0.15805 | -0.027 | -5.416
-17.5 | -0.828 | 0.15205 | -0.027 | -5.448
-17 | -0.802 | 0.14771 | -0.027 | -5.429
-16.5 | -0.775 | 0.14277 | -0.027 | -5.426
-16 | -0.747 | 0.13827 | -0.027 | -5.403
-15.5 | -0.72 | 0.13437 | -0.027 | -5.361
-15 | -0.692 | 0.12975 | -0.026 | -5.336
-14.5 | -0.665 | 0.12622 | -0.026 | -5.27
-14 | -0.638 | 0.12255 | -0.026 | -5.208
-13.5 | -0.61 | 0.11542 | -0.026 | -5.288
-13 | -0.583 | 0.10954 | -0.026 | -5.326
-12.5 | -0.556 | 0.10612 | -0.026 | -5.243
-12 | -0.528 | 0.10168 | -0.025 | -5.197
-11.5 | -0.501 | 0.09838 | -0.025 | -5.096
-11 | -0.474 | 0.09495 | -0.025 | -4.995
-10.5 | -0.447 | 0.08104 | -0.025 | -5.511
-10 | -0.42 | 0.07067 | -0.025 | -5.938
-9.5 | -0.393 | 0.06411 | -0.026 | -6.125
-9 | -0.365 | 0.0698 | -0.024 | -5.223
-8.5 | -0.337 | 0.05994 | -0.024 | -5.629
-8 | -0.311 | 0.05324 | -0.028 | -5.845
-7.5 | -0.283 | 0.05564 | -0.025 | -5.086
-7 | -0.256 | 0.05089 | -0.025 | -5.024
-6.5 | -0.353 | 0.04538 | -0.03 | -7.781
-6 | -0.435 | 0.01145 | -0.058 | -37.992
-5.5 | -0.401 | 0.01018 | -0.059 | -39.359
-5 | -0.349 | 0.00959 | -0.059 | -36.384
-4.5 | -0.289 | 0.0093 | -0.06 | -31.117
-4 | -0.226 | 0.00889 | -0.06 | -25.365
-3.5 | -0.159 | 0.0082 | -0.061 | -19.416
-3 | -0.092 | 0.0077 | -0.061 | -11.892
-2.5 | -0.023 | 0.00726 | -0.061 | -3.192
-2 | 0.046 | 0.00691 | -0.062 | 6.593
-1.5 | 0.114 | 0.00666 | -0.062 | 17.17
-1 | 0.183 | 0.00658 | -0.063 | 27.828
-0.5 | 0.252 | 0.0066 | -0.063 | 38.154
0 | 0.321 | 0.00657 | -0.064 | 48.835
0.5 | 0.389 | 0.00658 | -0.064 | 59.126
1 | 0.458 | 0.00657 | -0.065 | 69.719
1.5 | 0.526 | 0.00681 | -0.065 | 77.291
2 | 0.594 | 0.00978 | -0.065 | 60.767
2.5 | 0.53 | 0.02864 | -0.012 | 18.487
3 | 0.583 | 0.02945 | -0.013 | 19.81
3.5 | 0.796 | 0.01105 | -0.067 | 72.044
4 | 0.86 | 0.01065 | -0.067 | 80.795
4.5 | 0.921 | 0.01034 | -0.067 | 89.058
5 | 0.978 | 0.01086 | -0.068 | 90.049
5.5 | 1.019 | 0.01323 | -0.068 | 77.07
6 | 1.037 | 0.01405 | -0.068 | 73.797
6.5 | 1 | 0.01486 | -0.069 | 67.297
7 | 0.625 | 0.01596 | -0.069 | 39.141
7.5 | 0.655 | 0.0174 | -0.069 | 37.64
8 | 0.683 | 0.01876 | -0.069 | 36.424
8.5 | 0.707 | 0.0214 | -0.068 | 33.043
9 | 0.622 | 0.06289 | -0.042 | 9.898
9.5 | 0.64 | 0.06864 | -0.032 | 9.329
10 | 0.666 | 0.08359 | -0.031 | 7.969
10.5 | 0.693 | 0.09134 | -0.032 | 7.589
11 | 0.719 | 0.09411 | -0.032 | 7.645
11.5 | 0.747 | 0.10011 | -0.034 | 7.458
12 | 0.773 | 0.1035 | -0.034 | 7.467
12.5 | 0.8 | 0.10952 | -0.036 | 7.305
13 | 0.827 | 0.11501 | -0.038 | 7.194
13.5 | 0.853 | 0.11792 | -0.038 | 7.238
14 | 0.881 | 0.12262 | -0.039 | 7.182
14.5 | 0.907 | 0.12516 | -0.04 | 7.247
15 | 0.935 | 0.13273 | -0.042 | 7.041
15.5 | 0.96 | 0.13669 | -0.042 | 7.024
16 | 0.987 | 0.14309 | -0.043 | 6.901
16.5 | 1.013 | 0.14714 | -0.043 | 6.885
17 | 1.04 | 0.15176 | -0.044 | 6.856
17.5 | 1.066 | 0.15612 | -0.044 | 6.827
18 | 1.093 | 0.16038 | -0.046 | 6.816
18.5 | 1.118 | 0.16468 | -0.046 | 6.792
19 | 1.146 | 0.16842 | -0.047 | 6.804
19.5 | 1.171 | 0.17309 | -0.047 | 6.765
20 | 1.198 | 0.18056 | -0.048 | 6.636

## 56. Re 2M Mach 0.50 (2)
BIGFOIL.COM POLAR EXPORT
TP210-11%
TP210-11% |  |  |  | Cl Max: | 1.3525 | at alpha= | 9 | deg
XFOIL ncrit=9 |  |  |  | L/D Max: | 112.802 | at alpha= | 3.5 | deg
Re: | 2000000 |  |  | Cd Min: | 0.27446 | at alpha= | -20 | deg
Mach: | 0.5 |  |  | Cl=0 at alpha= | -2.2451 | deg
|  |  |  | @ Cl=0.1, Cd= | 0.0056976
|  |  |  | @ Cl=0.4, Cd= | 0.0052855
|  |  |  | @ Cl=0.6, Cd= | 0.0058186
alpha (deg) | Cl | Cd | Cm | Cl/Cd
-20 | -0.8173 | 0.27446 | 0.0703 | -2.9778
-19.5 | -0.7955 | 0.26631 | 0.0654 | -2.9871
-19 | -0.7731 | 0.25866 | 0.0605 | -2.9889
-18.5 | -0.7504 | 0.25049 | 0.0554 | -2.9957
-18 | -0.728 | 0.24219 | 0.0504 | -3.0059
-17.5 | -0.7057 | 0.23352 | 0.0454 | -3.022
-17 | -0.684 | 0.22373 | 0.04 | -3.0573
-16.5 | -0.6635 | 0.21454 | 0.035 | -3.0927
-16 | -0.6435 | 0.20561 | 0.0303 | -3.1297
-15.5 | -0.6255 | 0.19667 | 0.0258 | -3.1805
-15 | -0.6049 | 0.18948 | 0.0219 | -3.1924
-14.5 | -0.5856 | 0.18151 | 0.0178 | -3.2263
-14 | -0.5686 | 0.17178 | 0.0129 | -3.31
-13.5 | -0.5529 | 0.16399 | 0.0095 | -3.3715
-13 | -0.5396 | 0.15473 | 0.0053 | -3.4874
-12.5 | -0.5282 | 0.14548 | 0.0012 | -3.6307
-12 | -0.5193 | 0.13591 | -0.0029 | -3.8209
-11.5 | -0.5141 | 0.12585 | -0.0071 | -4.085
-11 | -0.513 | 0.11525 | -0.0116 | -4.4512
-10.5 | -0.5152 | 0.10501 | -0.0165 | -4.9062
-10 | -0.5188 | 0.09497 | -0.0215 | -5.4628
-9.5 | -0.5266 | 0.08449 | -0.0272 | -6.2327
-9 | -0.541 | 0.07317 | -0.0341 | -7.3937
-8.5 | -0.5624 | 0.06067 | -0.043 | -9.2698
-8 | -0.5892 | 0.04381 | -0.058 | -13.449
-7.5 | -0.6026 | 0.02961 | -0.0768 | -20.3512
-7 | -0.5982 | 0.02002 | -0.0786 | -29.8801
-6.5 | -0.5622 | 0.01413 | -0.0758 | -39.7877
-6 | -0.5042 | 0.01119 | -0.0729 | -45.0581
-5.5 | -0.439 | 0.00966 | -0.0706 | -45.4451
-5 | -0.3718 | 0.00861 | -0.0688 | -43.1823
-4.5 | -0.3032 | 0.00804 | -0.0674 | -37.7114
-4 | -0.2356 | 0.00747 | -0.0664 | -31.5395
-3.5 | -0.1681 | 0.00706 | -0.0656 | -23.8102
-3 | -0.1007 | 0.0067 | -0.0651 | -15.0299
-2.5 | -0.034 | 0.00632 | -0.0648 | -5.3797
-2 | 0.0327 | 0.00598 | -0.0646 | 5.4682
-1.5 | 0.0991 | 0.0057 | -0.0645 | 17.386
-0.5 | 0.2324 | 0.00534 | -0.0644 | 43.5206
0 | 0.299 | 0.00524 | -0.0644 | 57.0611
0.5 | 0.3659 | 0.00525 | -0.0644 | 69.6952
1 | 0.4331 | 0.00532 | -0.0643 | 81.4098
1.5 | 0.5001 | 0.00549 | -0.0641 | 91.0929
2 | 0.567 | 0.00569 | -0.0638 | 99.6485
2.5 | 0.6337 | 0.00595 | -0.0634 | 106.5042
3 | 0.6999 | 0.0063 | -0.0628 | 111.0952
3.5 | 0.7648 | 0.00678 | -0.0618 | 112.8024
4 | 0.8279 | 0.00742 | -0.0604 | 111.5768
5 | 0.9469 | 0.00867 | -0.0553 | 109.2157
6 | 1.0757 | 0.01037 | -0.0514 | 103.7319
6.5 | 1.1359 | 0.01158 | -0.0484 | 98.0915
7 | 1.1981 | 0.01267 | -0.0452 | 94.562
7.5 | 1.2575 | 0.01396 | -0.0412 | 90.0788
8 | 1.3089 | 0.01569 | -0.036 | 83.4226
8.5 | 1.3412 | 0.01812 | -0.0285 | 74.0177
9 | 1.3525 | 0.02184 | -0.0207 | 61.9277
9.5 | 1.3472 | 0.02762 | -0.0153 | 48.7762
10 | 1.327 | 0.03585 | -0.0136 | 37.0153
10.5 | 1.2963 | 0.04618 | -0.0154 | 28.0706
11 | 1.2601 | 0.05802 | -0.0199 | 21.7184
11.5 | 1.2226 | 0.07086 | -0.0259 | 17.2537
12 | 1.1857 | 0.08444 | -0.0327 | 14.0419
12.5 | 1.1508 | 0.09832 | -0.0398 | 11.7046
13 | 1.1186 | 0.11226 | -0.047 | 9.9644
13.5 | 1.0892 | 0.12638 | -0.0545 | 8.6185
14 | 1.0637 | 0.14069 | -0.0626 | 7.5606

## 57. Re 3M Mach 0.00 (1)
BIGFOIL.COM POLAR EXPORT
TP210-11%
TP210-11% |  |  |  | Cl Max: | 1.096 | at alpha= | 9 | deg
JavaFoil+Calcfoil stall+Eppler ext transition |  |  |  | L/D Max: | 100.802 | at alpha= | 8 | deg
Re: | 3000000 |  |  | Cd Min: | 0.00597 | at alpha= | 1 | deg
Mach: | 0 |  |  | Cl=0 at alpha= | -2.3305 | deg
|  |  |  | @ Cl=0.1, Cd= | 0.0061787
|  |  |  | @ Cl=0.4, Cd= | 0.0059736
|  |  |  | @ Cl=0.6, Cd= | 0.012646
alpha (deg) | Cl | Cd | Cm | Cl/Cd
-14 | -0.476 | 0.09831 | -0.023 | -4.839
-13.5 | -0.495 | 0.09227 | -0.023 | -5.366
-13 | -0.513 | 0.0873 | -0.024 | -5.873
-12.5 | -0.529 | 0.08206 | -0.024 | -6.443
-12 | -0.542 | 0.07654 | -0.025 | -7.085
-11.5 | -0.553 | 0.07125 | -0.026 | -7.759
-11 | -0.56 | 0.06599 | -0.027 | -8.487
-10.5 | -0.567 | 0.05817 | -0.03 | -9.742
-10 | -0.591 | 0.03778 | -0.038 | -15.653
-9.5 | -0.646 | 0.01416 | -0.046 | -45.59
-9 | -0.648 | 0.01137 | -0.048 | -57.051
-8.5 | -0.63 | 0.01081 | -0.049 | -58.273
-8 | -0.599 | 0.0102 | -0.049 | -58.734
-7.5 | -0.563 | 0.00969 | -0.049 | -58.03
-7 | -0.518 | 0.00931 | -0.05 | -55.594
-6.5 | -0.47 | 0.00903 | -0.05 | -52.042
-6 | -0.419 | 0.00868 | -0.051 | -48.273
-5.5 | -0.366 | 0.00832 | -0.051 | -43.998
-5 | -0.311 | 0.00813 | -0.051 | -38.252
-4.5 | -0.255 | 0.00802 | -0.052 | -31.745
-4 | -0.197 | 0.00791 | -0.052 | -24.916
-3.5 | -0.139 | 0.00704 | -0.052 | -19.673
-3 | -0.079 | 0.00685 | -0.053 | -11.598
-2.5 | -0.02 | 0.00655 | -0.053 | -3.069
-2 | 0.039 | 0.00628 | -0.054 | 6.279
-1.5 | 0.099 | 0.00618 | -0.054 | 16.024
-1 | 0.159 | 0.0061 | -0.054 | 26.012
-0.5 | 0.218 | 0.00601 | -0.055 | 36.336
0 | 0.278 | 0.00612 | -0.055 | 45.415
0.5 | 0.337 | 0.00614 | -0.056 | 54.942
1 | 0.397 | 0.00597 | -0.056 | 66.425
1.5 | 0.456 | 0.00604 | -0.056 | 75.453
2 | 0.515 | 0.00846 | -0.057 | 60.915
2.5 | 0.459 | 0.02861 | -0.011 | 16.053
3 | 0.633 | 0.00891 | -0.057 | 71.007
3.5 | 0.691 | 0.00919 | -0.058 | 75.249
4 | 0.749 | 0.00941 | -0.058 | 79.651
4.5 | 0.806 | 0.00974 | -0.058 | 82.706
5 | 0.861 | 0.01015 | -0.059 | 84.778
5.5 | 0.911 | 0.01054 | -0.059 | 86.414
6 | 0.957 | 0.01092 | -0.06 | 87.634
6.5 | 0.997 | 0.01045 | -0.06 | 95.422
7 | 1.032 | 0.01089 | -0.06 | 94.747
7.5 | 1.06 | 0.01053 | -0.06 | 100.601
8 | 1.08 | 0.01072 | -0.061 | 100.802
8.5 | 1.092 | 0.01293 | -0.061 | 84.516
9 | 1.096 | 0.01348 | -0.061 | 81.339
9.5 | 1.091 | 0.014 | -0.061 | 77.983
10 | 1.079 | 0.0147 | -0.062 | 73.367
10.5 | 1.058 | 0.01552 | -0.062 | 68.2
11 | 1.03 | 0.01648 | -0.062 | 62.469
11.5 | 0.995 | 0.01753 | -0.062 | 56.765
12 | 0.955 | 0.0188 | -0.062 | 50.793
12.5 | 0.911 | 0.02041 | -0.062 | 44.634
13 | 0.864 | 0.02259 | -0.062 | 38.229
13.5 | 0.814 | 0.02542 | -0.061 | 32.03
14 | 0.764 | 0.02911 | -0.06 | 26.247

## 58. Re 3M Mach 0.00 (2)
BIGFOIL.COM POLAR EXPORT
TP210-11%
TP210-11% |  |  |  | Cl Max: | 1.7594 | at alpha= | 18 | deg
XFOIL ncrit=9 |  |  |  | L/D Max: | 114.479 | at alpha= | 5.5 | deg
Re: | 3000000 |  |  | Cd Min: | 0.08713 | at alpha= | -16.5 | deg
Mach: | 0 |  |  | Cl=0 at alpha= | -2.2861 | deg
|  |  |  | @ Cl=0.1, Cd= | 0.005019
|  |  |  | @ Cl=0.4, Cd= | 0.0047465
|  |  |  | @ Cl=0.6, Cd= | 0.005424
alpha (deg) | Cl | Cd | Cm | Cl/Cd
-16.5 | -1.067 | 0.08713 | -0.019 | -12.2461
-16 | -1.2581 | 0.04369 | -0.0491 | -28.7961
-15.5 | -1.2688 | 0.03472 | -0.0561 | -36.5438
-15 | -1.2627 | 0.0297 | -0.0587 | -42.5152
-14.5 | -1.247 | 0.02678 | -0.0582 | -46.5646
-14 | -1.216 | 0.02472 | -0.0574 | -49.1909
-13.5 | -1.18 | 0.02289 | -0.0567 | -51.5509
-13 | -1.1407 | 0.0213 | -0.0558 | -53.554
-12.5 | -1.0994 | 0.01997 | -0.0548 | -55.0526
-12 | -1.0596 | 0.01883 | -0.053 | -56.2719
-11.5 | -1.0222 | 0.01784 | -0.0505 | -57.2982
-11 | -0.9778 | 0.01556 | -0.0503 | -62.8406
-10.5 | -0.921 | 0.01344 | -0.0523 | -68.5268
-10 | -0.8583 | 0.01231 | -0.0547 | -69.7238
-9.5 | -0.7974 | 0.01138 | -0.0564 | -70.0703
-9 | -0.7378 | 0.01057 | -0.0577 | -69.8013
-8.5 | -0.6822 | 0.00989 | -0.058 | -68.9788
-8 | -0.6285 | 0.00937 | -0.0577 | -67.0758
-7.5 | -0.5757 | 0.00891 | -0.0571 | -64.6128
-7 | -0.5232 | 0.00825 | -0.0564 | -63.4182
-6.5 | -0.4693 | 0.00781 | -0.0561 | -60.0896
-6 | -0.4146 | 0.00748 | -0.0558 | -55.4278
-5.5 | -0.3593 | 0.00721 | -0.0557 | -49.8336
-5 | -0.3038 | 0.00687 | -0.0556 | -44.2213
-4.5 | -0.2484 | 0.00653 | -0.0556 | -38.0398
-4 | -0.1925 | 0.00628 | -0.0556 | -30.6529
-3 | -0.0802 | 0.00581 | -0.0558 | -13.8038
-2.5 | -0.024 | 0.00553 | -0.056 | -4.34
-2 | 0.0321 | 0.00527 | -0.0561 | 6.0911
-1.5 | 0.0883 | 0.00505 | -0.0563 | 17.4851
-1 | 0.1449 | 0.0049 | -0.0565 | 29.5714
-0.5 | 0.2013 | 0.00477 | -0.0567 | 42.2013
0 | 0.2578 | 0.00466 | -0.0568 | 55.3219
0.5 | 0.3144 | 0.00463 | -0.057 | 67.905
1 | 0.371 | 0.00469 | -0.0571 | 79.1045
1.5 | 0.4275 | 0.0048 | -0.0573 | 89.0625
2 | 0.4839 | 0.00494 | -0.0574 | 97.9555
2.5 | 0.5399 | 0.00515 | -0.0574 | 104.835
3 | 0.5955 | 0.00539 | -0.0574 | 110.4824
3.5 | 0.6498 | 0.0058 | -0.0573 | 112.0345
4 | 0.7036 | 0.00623 | -0.057 | 112.9374
4.5 | 0.7572 | 0.00663 | -0.0568 | 114.2081
5 | 0.809 | 0.00711 | -0.0561 | 113.7834
5.5 | 0.8563 | 0.00748 | -0.0543 | 114.4786
6 | 0.9134 | 0.00802 | -0.0549 | 113.8903
6.5 | 0.9664 | 0.00861 | -0.0547 | 112.2416
7 | 1.0183 | 0.00932 | -0.0543 | 109.2597
7.5 | 1.0695 | 0.01009 | -0.0537 | 105.996
8 | 1.122 | 0.01064 | -0.0534 | 105.4511
8.5 | 1.1738 | 0.01123 | -0.0529 | 104.5236
9 | 1.2243 | 0.01192 | -0.0523 | 102.7097
9.5 | 1.2749 | 0.01255 | -0.0517 | 101.5857
10 | 1.3245 | 0.01322 | -0.0511 | 100.1891
10.5 | 1.3728 | 0.01396 | -0.0503 | 98.3381
11 | 1.4197 | 0.01478 | -0.0493 | 96.0555
11.5 | 1.4644 | 0.01573 | -0.048 | 93.096
12 | 1.5049 | 0.01697 | -0.0461 | 88.68
12.5 | 1.5411 | 0.01841 | -0.0437 | 83.7099
13 | 1.5814 | 0.01931 | -0.042 | 81.8954
13.5 | 1.6161 | 0.0203 | -0.0393 | 79.6108
14 | 1.645 | 0.02149 | -0.036 | 76.5472
14.5 | 1.6708 | 0.02292 | -0.0328 | 72.897
15 | 1.6943 | 0.02464 | -0.0299 | 68.7622
15.5 | 1.7161 | 0.02667 | -0.0273 | 64.3457
16 | 1.7338 | 0.02925 | -0.0251 | 59.2752
16.5 | 1.7468 | 0.03251 | -0.0234 | 53.7312
17 | 1.7479 | 0.03727 | -0.0222 | 46.8983
17.5 | 1.7563 | 0.04162 | -0.0218 | 42.1985
18 | 1.7594 | 0.04683 | -0.022 | 37.5699
18.5 | 1.7552 | 0.05316 | -0.0229 | 33.0173
19 | 1.7425 | 0.06106 | -0.0248 | 28.5375
19.5 | 1.7194 | 0.0708 | -0.0278 | 24.2853
20 | 1.6853 | 0.08269 | -0.0322 | 20.3809

## 59. Re 3M Mach 0.10 (1)
BIGFOIL.COM POLAR EXPORT
TP210-11%
TP210-11% |  |  |  | Cl Max: | 1.09 | at alpha= | 8.5 | deg
JavaFoil+Calcfoil stall+Eppler ext transition |  |  |  | L/D Max: | 99.974 | at alpha= | 7.5 | deg
Re: | 3000000 |  |  | Cd Min: | 0.00597 | at alpha= | 1 | deg
Mach: | 0.1 |  |  | Cl=0 at alpha= | -2.3333 | deg
|  |  |  | @ Cl=0.1, Cd= | 0.00619
|  |  |  | @ Cl=0.4, Cd= | 0.0059717
|  |  |  | @ Cl=0.6, Cd= | 0.01301
alpha (deg) | Cl | Cd | Cm | Cl/Cd
-14 | -0.442 | 0.09989 | -0.023 | -4.421
-13.5 | -0.464 | 0.09424 | -0.023 | -4.925
-13 | -0.485 | 0.0885 | -0.023 | -5.486
-12.5 | -0.505 | 0.0833 | -0.024 | -6.061
-12 | -0.522 | 0.07759 | -0.025 | -6.728
-11.5 | -0.536 | 0.07252 | -0.026 | -7.389
-11 | -0.546 | 0.06753 | -0.027 | -8.083
-10.5 | -0.553 | 0.0612 | -0.029 | -9.041
-10 | -0.565 | 0.04886 | -0.034 | -11.571
-9.5 | -0.628 | 0.01682 | -0.045 | -37.308
-9 | -0.641 | 0.01174 | -0.048 | -54.595
-8.5 | -0.629 | 0.01103 | -0.049 | -56.994
-8 | -0.599 | 0.01031 | -0.049 | -58.098
-7.5 | -0.563 | 0.00972 | -0.05 | -57.945
-7 | -0.519 | 0.00941 | -0.05 | -55.151
-6.5 | -0.471 | 0.00905 | -0.05 | -52.106
-6 | -0.421 | 0.00858 | -0.051 | -49.012
-5.5 | -0.368 | 0.0084 | -0.051 | -43.779
-5 | -0.312 | 0.00814 | -0.052 | -38.384
-4.5 | -0.256 | 0.00803 | -0.052 | -31.874
-4 | -0.198 | 0.00791 | -0.052 | -25.013
-3.5 | -0.139 | 0.00713 | -0.053 | -19.522
-3 | -0.08 | 0.00687 | -0.053 | -11.624
-2.5 | -0.02 | 0.00656 | -0.054 | -3.077
-2 | 0.04 | 0.00628 | -0.054 | 6.31
-1.5 | 0.1 | 0.00619 | -0.054 | 16.076
-1 | 0.159 | 0.0061 | -0.055 | 26.157
-0.5 | 0.219 | 0.00603 | -0.055 | 36.365
0 | 0.279 | 0.00612 | -0.055 | 45.6
0.5 | 0.339 | 0.00614 | -0.056 | 55.23
1 | 0.399 | 0.00597 | -0.056 | 66.78
1.5 | 0.458 | 0.00607 | -0.057 | 75.453
2 | 0.518 | 0.00851 | -0.057 | 60.832
2.5 | 0.462 | 0.02861 | -0.011 | 16.135
3 | 0.636 | 0.00894 | -0.058 | 71.116
3.5 | 0.695 | 0.00921 | -0.058 | 75.454
4 | 0.753 | 0.00948 | -0.058 | 79.412
4.5 | 0.809 | 0.00984 | -0.059 | 82.294
5 | 0.865 | 0.01018 | -0.059 | 84.916
5.5 | 0.915 | 0.01058 | -0.06 | 86.513
6 | 0.961 | 0.01103 | -0.06 | 87.113
6.5 | 1.001 | 0.01052 | -0.06 | 95.087
7 | 1.034 | 0.01097 | -0.06 | 94.261
7.5 | 1.061 | 0.01061 | -0.061 | 99.974
8 | 1.08 | 0.01081 | -0.061 | 99.888
8.5 | 1.09 | 0.01306 | -0.061 | 83.445
9 | 1.09 | 0.01361 | -0.062 | 80.075
9.5 | 1.082 | 0.01418 | -0.062 | 76.305
10 | 1.064 | 0.01489 | -0.062 | 71.489
10.5 | 1.039 | 0.01574 | -0.062 | 66
11 | 1.005 | 0.0167 | -0.062 | 60.195
11.5 | 0.964 | 0.01789 | -0.062 | 53.899
12 | 0.918 | 0.01927 | -0.062 | 47.636
12.5 | 0.868 | 0.02107 | -0.062 | 41.202
13 | 0.815 | 0.02351 | -0.062 | 34.672
13.5 | 0.76 | 0.02691 | -0.061 | 28.243

## 60. Re 3M Mach 0.10 (2)
BIGFOIL.COM POLAR EXPORT
TP210-11%
TP210-11% |  |  |  | Cl Max: | 1.7485 | at alpha= | 17.5 | deg
XFOIL ncrit=9 |  |  |  | L/D Max: | 114.548 | at alpha= | 5.5 | deg
Re: | 3000000 |  |  | Cd Min: | 0.24074 | at alpha= | -19.5 | deg
Mach: | 0.1 |  |  | Cl=0 at alpha= | -2.285 | deg
|  |  |  | @ Cl=0.1, Cd= | 0.0050382
|  |  |  | @ Cl=0.4, Cd= | 0.004752
|  |  |  | @ Cl=0.6, Cd= | 0.0054182
alpha (deg) | Cl | Cd | Cm | Cl/Cd
-19.5 | -0.7314 | 0.24074 | 0.0547 | -3.0381
-19 | -0.7144 | 0.23244 | 0.0503 | -3.0735
-18.5 | -0.6983 | 0.2249 | 0.046 | -3.1049
-18 | -0.6841 | 0.2176 | 0.042 | -3.1438
-17.5 | -0.6716 | 0.20864 | 0.0377 | -3.2189
-17 | -0.6608 | 0.19872 | 0.0332 | -3.3253
-16 | -0.9415 | 0.10413 | -0.0097 | -9.0416
-15.5 | -1.1711 | 0.05373 | -0.0413 | -21.796
-15 | -1.2136 | 0.03763 | -0.0552 | -32.2509
-14.5 | -1.2138 | 0.03113 | -0.0597 | -38.9913
-14 | -1.2041 | 0.0274 | -0.0598 | -43.9453
-13.5 | -1.1763 | 0.02487 | -0.0589 | -47.2979
-13 | -1.1412 | 0.02279 | -0.0579 | -50.0746
-12.5 | -1.1018 | 0.02112 | -0.0568 | -52.1686
-12 | -1.0622 | 0.01972 | -0.0552 | -53.8641
-11.5 | -1.0253 | 0.01856 | -0.0525 | -55.2425
-11 | -0.9799 | 0.01749 | -0.0514 | -56.0263
-10.5 | -0.9277 | 0.01406 | -0.0533 | -65.9815
-10 | -0.8649 | 0.01273 | -0.0556 | -67.9419
-9.5 | -0.8034 | 0.01169 | -0.0573 | -68.7254
-9 | -0.7434 | 0.0108 | -0.0585 | -68.8333
-8.5 | -0.6874 | 0.01005 | -0.0587 | -68.398
-8 | -0.6334 | 0.00948 | -0.0583 | -66.8143
-7.5 | -0.5801 | 0.00899 | -0.0577 | -64.5273
-7 | -0.5271 | 0.00834 | -0.057 | -63.2014
-6.5 | -0.4728 | 0.00787 | -0.0565 | -60.0762
-6 | -0.4177 | 0.00752 | -0.0562 | -55.5452
-5.5 | -0.3619 | 0.00724 | -0.0561 | -49.9862
-5 | -0.306 | 0.0069 | -0.056 | -44.3478
-4.5 | -0.2501 | 0.00656 | -0.0559 | -38.125
-4 | -0.1938 | 0.0063 | -0.0559 | -30.7619
-3.5 | -0.1374 | 0.00606 | -0.056 | -22.6733
-3 | -0.0809 | 0.00583 | -0.0561 | -13.8765
-2.5 | -0.0243 | 0.00555 | -0.0562 | -4.3784
-2 | 0.0322 | 0.00529 | -0.0564 | 6.087
-1.5 | 0.0887 | 0.00507 | -0.0566 | 17.4951
-1 | 0.1456 | 0.00491 | -0.0568 | 29.6538
-0.5 | 0.2024 | 0.00478 | -0.0569 | 42.3431
0 | 0.2592 | 0.00468 | -0.0571 | 55.3846
0.5 | 0.3161 | 0.00464 | -0.0573 | 68.125
1 | 0.3731 | 0.0047 | -0.0574 | 79.383
1.5 | 0.43 | 0.00481 | -0.0575 | 89.3971
2 | 0.4867 | 0.00496 | -0.0576 | 98.125
2.5 | 0.543 | 0.00516 | -0.0577 | 105.2326
3 | 0.5989 | 0.00541 | -0.0577 | 110.7024
3.5 | 0.6536 | 0.00582 | -0.0575 | 112.3024
4 | 0.7078 | 0.00626 | -0.0572 | 113.0671
4.5 | 0.7617 | 0.00667 | -0.0569 | 114.1979
5 | 0.8138 | 0.00716 | -0.0562 | 113.6592
5.5 | 0.8614 | 0.00752 | -0.0544 | 114.5479
6 | 0.9187 | 0.00809 | -0.0549 | 113.56
6.5 | 0.9721 | 0.0087 | -0.0546 | 111.7356
7 | 1.0245 | 0.0094 | -0.0541 | 108.9894
7.5 | 1.0761 | 0.01016 | -0.0536 | 105.9154
8 | 1.1291 | 0.01072 | -0.0531 | 105.3265
8.5 | 1.1812 | 0.01133 | -0.0526 | 104.2542
9 | 1.2321 | 0.01206 | -0.0519 | 102.1642
9.5 | 1.283 | 0.0127 | -0.0512 | 101.0236
10 | 1.3329 | 0.0134 | -0.0504 | 99.4701
10.5 | 1.3814 | 0.01419 | -0.0494 | 97.3502
11 | 1.4282 | 0.01507 | -0.0482 | 94.7711
11.5 | 1.4723 | 0.01611 | -0.0467 | 91.3904
12 | 1.5105 | 0.01757 | -0.0443 | 85.9704
12.5 | 1.5486 | 0.01883 | -0.042 | 82.2411
13 | 1.5873 | 0.01979 | -0.0398 | 80.2072
13.5 | 1.619 | 0.02089 | -0.0366 | 77.5012
14 | 1.6464 | 0.02225 | -0.0331 | 73.9955
14.5 | 1.6714 | 0.02389 | -0.0299 | 69.9623
15 | 1.6946 | 0.02582 | -0.0271 | 65.6313
15.5 | 1.7151 | 0.02817 | -0.0247 | 60.8839
16 | 1.7278 | 0.03145 | -0.0226 | 54.938
16.5 | 1.7347 | 0.03562 | -0.0212 | 48.7002
17 | 1.7445 | 0.03986 | -0.0206 | 43.7657
17.5 | 1.7485 | 0.04496 | -0.0206 | 38.8901
18 | 1.7436 | 0.0514 | -0.0214 | 33.9222
18.5 | 1.7287 | 0.05958 | -0.0232 | 29.0148
19 | 1.7027 | 0.06977 | -0.0264 | 24.4045
19.5 | 1.6681 | 0.08177 | -0.0308 | 20.3999
20 | 1.6235 | 0.09594 | -0.0367 | 16.922

## 61. Re 3M Mach 0.25 (1)
BIGFOIL.COM POLAR EXPORT
TP210-11%
TP210-11% |  |  |  | Cl Max: | 1.068 | at alpha= | 8 | deg
JavaFoil+Calcfoil stall+Eppler ext transition |  |  |  | L/D Max: | 98.692 | at alpha= | 7 | deg
Re: | 3000000 |  |  | Cd Min: | 0.00605 | at alpha= | -0.5 | deg
Mach: | 0.25 |  |  | Cl=0 at alpha= | -2.3306 | deg
|  |  |  | @ Cl=0.1, Cd= | 0.00641
|  |  |  | @ Cl=0.4, Cd= | 0.03052
|  |  |  | @ Cl=0.6, Cd= | 0.03052
alpha (deg) | Cl | Cd | Cm | Cl/Cd
-13.5 | -0.153 | 0.1008 | -0.022 | -1.517
-13 | -0.228 | 0.09527 | -0.022 | -2.392
-12.5 | -0.288 | 0.08967 | -0.022 | -3.217
-12 | -0.342 | 0.08376 | -0.023 | -4.085
-11.5 | -0.39 | 0.07822 | -0.024 | -4.98
-11 | -0.43 | 0.07296 | -0.024 | -5.893
-10.5 | -0.462 | 0.0682 | -0.025 | -6.778
-10 | -0.486 | 0.06322 | -0.026 | -7.688
-9.5 | -0.503 | 0.05669 | -0.029 | -8.866
-9 | -0.519 | 0.04484 | -0.035 | -11.57
-8.5 | -0.592 | 0.01311 | -0.048 | -45.152
-8 | -0.592 | 0.01076 | -0.05 | -55.026
-7.5 | -0.565 | 0.01019 | -0.051 | -55.5
-7 | -0.524 | 0.00988 | -0.051 | -53.055
-6.5 | -0.479 | 0.00939 | -0.052 | -51
-6 | -0.429 | 0.009 | -0.052 | -47.627
-5.5 | -0.376 | 0.00854 | -0.053 | -43.99
-5 | -0.32 | 0.00826 | -0.053 | -38.73
-4.5 | -0.262 | 0.00814 | -0.053 | -32.245
-4 | -0.203 | 0.008 | -0.054 | -25.4
-3.5 | -0.143 | 0.0072 | -0.054 | -19.851
-3 | -0.082 | 0.00694 | -0.055 | -11.812
-2.5 | -0.021 | 0.00666 | -0.055 | -3.114
-2 | 0.041 | 0.00641 | -0.055 | 6.359
-1.5 | 0.102 | 0.00641 | -0.056 | 15.972
-1 | 0.164 | 0.00623 | -0.056 | 26.322
-0.5 | 0.225 | 0.00605 | -0.057 | 37.23
0 | 0.287 | 0.00619 | -0.057 | 46.342
0.5 | 0.348 | 0.00619 | -0.057 | 56.259
1 | 0.41 | 0.00616 | -0.058 | 66.482
1.5 | 0.471 | 0.00618 | -0.058 | 76.145
2 | 0.532 | 0.00863 | -0.059 | 61.628
2.5 | 0.474 | 0.02861 | -0.011 | 16.578
3 | 0.653 | 0.00907 | -0.059 | 72.007
3.5 | 0.714 | 0.00935 | -0.06 | 76.283
4 | 0.773 | 0.00969 | -0.06 | 79.772
4.5 | 0.831 | 0.0101 | -0.06 | 82.313
5 | 0.887 | 0.01048 | -0.061 | 84.658
5.5 | 0.937 | 0.01093 | -0.061 | 85.76
6 | 0.981 | 0.01047 | -0.061 | 93.717
6.5 | 1.018 | 0.01091 | -0.062 | 93.244
7 | 1.046 | 0.01059 | -0.062 | 98.692
7.5 | 1.063 | 0.01087 | -0.062 | 97.851
8 | 1.068 | 0.01315 | -0.063 | 81.201
8.5 | 1.059 | 0.0138 | -0.063 | 76.764
9 | 1.035 | 0.01446 | -0.063 | 71.613
9.5 | 0.996 | 0.01522 | -0.063 | 65.427
10 | 0.941 | 0.01618 | -0.063 | 58.142
10.5 | 0.871 | 0.01727 | -0.064 | 50.424
11 | 0.788 | 0.01865 | -0.063 | 42.272
11.5 | 0.694 | 0.02056 | -0.063 | 33.776
12 | 0.593 | 0.02297 | -0.063 | 25.822
12.5 | 0.486 | 0.02618 | -0.062 | 18.555
13 | 0.372 | 0.03052 | -0.061 | 12.186

## 62. Re 3M Mach 0.25 (2)
BIGFOIL.COM POLAR EXPORT
TP210-11%
TP210-11% |  |  |  | Cl Max: | 1.6684 | at alpha= | 15.5 | deg
XFOIL ncrit=9 |  |  |  | L/D Max: | 114.498 | at alpha= | 4.5 | deg
Re: | 3000000 |  |  | Cd Min: | 0.19543 | at alpha= | -16.5 | deg
Mach: | 0.25 |  |  | Cl=0 at alpha= | -2.2774 | deg
|  |  |  | @ Cl=0.1, Cd= | 0.0051155
|  |  |  | @ Cl=0.4, Cd= | 0.0048017
|  |  |  | @ Cl=0.6, Cd= | 0.0055686
alpha (deg) | Cl | Cd | Cm | Cl/Cd
-16.5 | -0.648 | 0.19543 | 0.0305 | -3.3158
-16 | -0.6388 | 0.18508 | 0.0259 | -3.4515
-15.5 | -0.6317 | 0.17514 | 0.0214 | -3.6068
-15 | -0.617 | 0.1683 | 0.0179 | -3.6661
-14.5 | -0.6052 | 0.16057 | 0.0142 | -3.7691
-14 | -0.6069 | 0.14871 | 0.0094 | -4.0811
-13.5 | -0.7659 | 0.10246 | -0.0115 | -7.4751
-13 | -0.8709 | 0.07559 | -0.0274 | -11.5214
-12.5 | -0.9545 | 0.0497 | -0.0459 | -19.2052
-12 | -0.9885 | 0.03409 | -0.0623 | -28.9968
-11.5 | -0.9967 | 0.02758 | -0.0641 | -36.1385
-11 | -0.9783 | 0.02366 | -0.0618 | -41.3483
-10.5 | -0.9487 | 0.02109 | -0.0586 | -44.9834
-10 | -0.8976 | 0.01629 | -0.061 | -55.1013
-9.5 | -0.8335 | 0.01422 | -0.0629 | -58.6146
-9 | -0.7727 | 0.01263 | -0.0635 | -61.1797
-8.5 | -0.715 | 0.01135 | -0.0632 | -62.9956
-8 | -0.6599 | 0.01032 | -0.0622 | -63.9438
-7.5 | -0.6047 | 0.00958 | -0.0611 | -63.1211
-7 | -0.5485 | 0.00899 | -0.0601 | -61.0122
-6.5 | -0.4922 | 0.00822 | -0.0593 | -59.8783
-6 | -0.4347 | 0.00777 | -0.0587 | -55.9459
-5.5 | -0.3766 | 0.00743 | -0.0583 | -50.6864
-5 | -0.3182 | 0.00712 | -0.058 | -44.691
-4.5 | -0.26 | 0.00674 | -0.0578 | -38.5757
-4 | -0.2016 | 0.00641 | -0.0577 | -31.4509
-3.5 | -0.143 | 0.00617 | -0.0577 | -23.1767
-3 | -0.0844 | 0.00592 | -0.0577 | -14.2568
-2.5 | -0.026 | 0.00565 | -0.0578 | -4.6018
-2 | 0.0324 | 0.00538 | -0.0579 | 6.0223
-1.5 | 0.091 | 0.00514 | -0.0581 | 17.7043
-1 | 0.1497 | 0.00498 | -0.0582 | 30.0602
0 | 0.2669 | 0.00476 | -0.0585 | 56.0714
0.5 | 0.3257 | 0.0047 | -0.0587 | 69.2979
1 | 0.3845 | 0.00477 | -0.0588 | 80.608
1.5 | 0.4432 | 0.00489 | -0.0589 | 90.6339
2 | 0.5019 | 0.00504 | -0.059 | 99.5833
3.5 | 0.6745 | 0.00597 | -0.0586 | 112.9816
4 | 0.7307 | 0.00643 | -0.0582 | 113.6392
4.5 | 0.7866 | 0.00687 | -0.0577 | 114.4978
5 | 0.8412 | 0.00738 | -0.057 | 113.9837
5.5 | 0.8902 | 0.0078 | -0.0548 | 114.1282
6 | 0.9491 | 0.00837 | -0.0549 | 113.3931
6.5 | 1.0041 | 0.00909 | -0.0543 | 110.462
7 | 1.0579 | 0.00993 | -0.0533 | 106.5358
7.5 | 1.1132 | 0.01057 | -0.0526 | 105.3169
8 | 1.1683 | 0.01122 | -0.0517 | 104.1266
8.5 | 1.2222 | 0.01197 | -0.0506 | 102.1053
9 | 1.275 | 0.0128 | -0.0492 | 99.6094
9.5 | 1.327 | 0.01365 | -0.0478 | 97.2161
10 | 1.3773 | 0.0146 | -0.046 | 94.3356
10.5 | 1.4254 | 0.01567 | -0.044 | 90.9636
11 | 1.4697 | 0.01695 | -0.0414 | 86.708
11.5 | 1.503 | 0.01892 | -0.0375 | 79.4397
12 | 1.5354 | 0.02039 | -0.0333 | 75.3016
12.5 | 1.5668 | 0.02182 | -0.0293 | 71.8057
13 | 1.5946 | 0.02362 | -0.0254 | 67.5106
13.5 | 1.6205 | 0.02578 | -0.0221 | 62.8588
14 | 1.6409 | 0.02864 | -0.0192 | 57.294
14.5 | 1.6537 | 0.03251 | -0.017 | 50.8674
15 | 1.6641 | 0.03702 | -0.0158 | 44.9514
15.5 | 1.6684 | 0.04256 | -0.0154 | 39.2011
16 | 1.6567 | 0.05029 | -0.0164 | 32.9429
16.5 | 1.6316 | 0.06017 | -0.019 | 27.1165
17 | 1.5976 | 0.07194 | -0.0233 | 22.2074
17.5 | 1.5545 | 0.08567 | -0.0291 | 18.1452
18 | 1.5044 | 0.1011 | -0.0362 | 14.8803
18.5 | 1.4481 | 0.11818 | -0.0447 | 12.2533
19 | 1.3896 | 0.13639 | -0.0546 | 10.1884
20 | 1.2786 | 0.17556 | -0.0789 | 7.283

## 63. Re 3M Mach 0.50 (1)
BIGFOIL.COM POLAR EXPORT
TP210-11%
TP210-11% |  |  |  | Cl Max: | 1.199 | at alpha= | 20 | deg
JavaFoil+Calcfoil stall+Eppler ext transition |  |  |  | L/D Max: | 95.742 | at alpha= | 5 | deg
Re: | 3000000 |  |  | Cd Min: | 0.00642 | at alpha= | -0.5 | deg
Mach: | 0.5 |  |  | Cl=0 at alpha= | -2.3333 | deg
|  |  |  | @ Cl=0.1, Cd= | 0.0066412
|  |  |  | @ Cl=0.4, Cd= | 0.0064764
|  |  |  | @ Cl=0.6, Cd= | 0.022013
alpha (deg) | Cl | Cd | Cm | Cl/Cd
-20 | -0.964 | 0.16788 | -0.027 | -5.744
-19.5 | -0.939 | 0.15152 | -0.028 | -6.198
-19 | -0.91 | 0.15973 | -0.027 | -5.696
-18.5 | -0.883 | 0.15247 | -0.027 | -5.794
-18 | -0.857 | 0.14976 | -0.027 | -5.72
-17.5 | -0.829 | 0.14425 | -0.027 | -5.746
-17 | -0.802 | 0.13778 | -0.027 | -5.823
-16.5 | -0.775 | 0.13561 | -0.027 | -5.716
-16 | -0.747 | 0.13003 | -0.027 | -5.747
-15.5 | -0.721 | 0.12623 | -0.027 | -5.708
-15 | -0.693 | 0.12172 | -0.026 | -5.692
-14.5 | -0.666 | 0.11723 | -0.026 | -5.678
-14 | -0.639 | 0.1136 | -0.027 | -5.622
-13.5 | -0.611 | 0.10979 | -0.026 | -5.564
-13 | -0.584 | 0.09339 | -0.026 | -6.252
-12.5 | -0.557 | 0.08487 | -0.027 | -6.562
-12 | -0.529 | 0.09291 | -0.025 | -5.691
-11.5 | -0.502 | 0.08135 | -0.026 | -6.168
-11 | -0.475 | 0.07331 | -0.027 | -6.479
-10.5 | -0.447 | 0.07774 | -0.025 | -5.75
-10 | -0.42 | 0.06794 | -0.027 | -6.189
-9.5 | -0.395 | 0.06074 | -0.03 | -6.501
-9 | -0.365 | 0.06639 | -0.024 | -5.494
-8.5 | -0.338 | 0.05775 | -0.026 | -5.854
-8 | -0.317 | 0.04711 | -0.036 | -6.729
-7.5 | -0.283 | 0.05406 | -0.026 | -5.238
-7 | -0.256 | 0.04962 | -0.027 | -5.159
-6.5 | -0.356 | 0.04262 | -0.034 | -8.355
-6 | -0.438 | 0.01087 | -0.058 | -40.296
-5.5 | -0.401 | 0.00961 | -0.059 | -41.699
-5 | -0.349 | 0.00905 | -0.059 | -38.533
-4.5 | -0.289 | 0.00879 | -0.06 | -32.917
-4 | -0.226 | 0.00846 | -0.06 | -26.649
-3.5 | -0.159 | 0.00781 | -0.061 | -20.38
-3 | -0.092 | 0.00744 | -0.061 | -12.298
-2.5 | -0.023 | 0.00711 | -0.061 | -3.26
-2 | 0.046 | 0.0068 | -0.062 | 6.691
-1.5 | 0.114 | 0.0066 | -0.062 | 17.313
-1 | 0.183 | 0.0065 | -0.063 | 28.163
-0.5 | 0.252 | 0.00642 | -0.063 | 39.203
0 | 0.321 | 0.00646 | -0.064 | 49.669
0.5 | 0.389 | 0.00647 | -0.064 | 60.206
1 | 0.458 | 0.00651 | -0.065 | 70.27
1.5 | 0.526 | 0.00667 | -0.065 | 78.907
2 | 0.594 | 0.00925 | -0.065 | 64.26
2.5 | 0.53 | 0.02858 | -0.013 | 18.528
3 | 0.729 | 0.00991 | -0.066 | 73.559
3.5 | 0.796 | 0.01039 | -0.067 | 76.583
4 | 0.862 | 0.01087 | -0.067 | 79.275
4.5 | 0.922 | 0.01047 | -0.067 | 88.046
5 | 0.979 | 0.01022 | -0.068 | 95.742
5.5 | 1.02 | 0.01079 | -0.068 | 94.585
6 | 1.038 | 0.01325 | -0.068 | 78.324
6.5 | 1.001 | 0.0139 | -0.069 | 72.033
7 | 0.626 | 0.01494 | -0.069 | 41.878
7.5 | 0.657 | 0.01628 | -0.069 | 40.334
8 | 0.687 | 0.01741 | -0.069 | 39.435
8.5 | 0.712 | 0.01961 | -0.069 | 36.283
9 | 0.702 | 0.03034 | -0.064 | 23.138
9.5 | 0.667 | 0.05543 | -0.051 | 12.039
10 | 0.667 | 0.08046 | -0.032 | 8.284
10.5 | 0.696 | 0.07423 | -0.037 | 9.376
11 | 0.72 | 0.08684 | -0.034 | 8.292
11.5 | 0.747 | 0.09327 | -0.035 | 8.008
12 | 0.774 | 0.09834 | -0.036 | 7.867
12.5 | 0.801 | 0.10255 | -0.037 | 7.807
13 | 0.828 | 0.10745 | -0.038 | 7.705
13.5 | 0.854 | 0.1103 | -0.039 | 7.742
14 | 0.881 | 0.11639 | -0.04 | 7.573
14.5 | 0.907 | 0.11769 | -0.04 | 7.708
15 | 0.935 | 0.12549 | -0.042 | 7.452
15.5 | 0.961 | 0.12677 | -0.042 | 7.577
16 | 0.988 | 0.13353 | -0.043 | 7.398
16.5 | 1.013 | 0.13756 | -0.043 | 7.367
17 | 1.041 | 0.14086 | -0.044 | 7.389
17.5 | 1.066 | 0.14521 | -0.045 | 7.343
18 | 1.094 | 0.151 | -0.046 | 7.242
18.5 | 1.119 | 0.15528 | -0.046 | 7.206
19 | 1.146 | 0.16 | -0.047 | 7.164
19.5 | 1.171 | 0.16467 | -0.047 | 7.113
20 | 1.199 | 0.16833 | -0.048 | 7.121

## 64. Re 3M Mach 0.50 (2)
BIGFOIL.COM POLAR EXPORT
TP210-11%
TP210-11% |  |  |  | Cl Max: | 1.3901 | at alpha= | 9 | deg
XFOIL ncrit=9 |  |  |  | L/D Max: | 116.763 | at alpha= | 3.5 | deg
Re: | 3000000 |  |  | Cd Min: | 0.27663 | at alpha= | -20 | deg
Mach: | 0.5 |  |  | Cl=0 at alpha= | -2.2481 | deg
|  |  |  | @ Cl=0.1, Cd= | 0.0054915
|  |  |  | @ Cl=0.4, Cd= | 0.0050282
|  |  |  | @ Cl=0.6, Cd= | 0.00553
alpha (deg) | Cl | Cd | Cm | Cl/Cd
-20 | -0.8193 | 0.27663 | 0.0716 | -2.9617
-19.5 | -0.7957 | 0.2673 | 0.0661 | -2.9768
-19 | -0.7733 | 0.25841 | 0.0607 | -2.9925
-18.5 | -0.7509 | 0.2495 | 0.0555 | -3.0096
-18 | -0.4603 | 0.18987 | 0.01 | -2.4243
-17.5 | -0.4502 | 0.18354 | 0.0071 | -2.4529
-17 | -0.6868 | 0.22395 | 0.0408 | -3.0668
-16.5 | -0.6664 | 0.21489 | 0.036 | -3.1011
-16 | -0.6469 | 0.20558 | 0.0312 | -3.1467
-15.5 | -0.6285 | 0.19601 | 0.0264 | -3.2065
-15 | -0.6118 | 0.18642 | 0.0217 | -3.2818
-14.5 | -0.5936 | 0.17835 | 0.0174 | -3.3283
-14 | -0.575 | 0.1707 | 0.0135 | -3.3685
-13.5 | -0.5598 | 0.16187 | 0.0093 | -3.4583
-13 | -0.5481 | 0.15224 | 0.0051 | -3.6002
-12.5 | -0.5393 | 0.14234 | 0.0008 | -3.7888
-12 | -0.535 | 0.13198 | -0.0037 | -4.0536
-11.5 | -0.5264 | 0.12338 | -0.0076 | -4.2665
-11 | -0.5185 | 0.11482 | -0.0115 | -4.5158
-10.5 | -0.5191 | 0.1047 | -0.0162 | -4.958
-10 | -0.5267 | 0.09379 | -0.0217 | -5.6157
-9.5 | -0.5414 | 0.08214 | -0.0282 | -6.5912
-9 | -0.5629 | 0.06975 | -0.0362 | -8.0703
-8.5 | -0.5891 | 0.0563 | -0.0465 | -10.4636
-8 | -0.614 | 0.03853 | -0.0654 | -15.9356
-7.5 | -0.6328 | 0.02592 | -0.0774 | -24.4136
-7 | -0.6253 | 0.01682 | -0.0769 | -37.176
-6.5 | -0.5771 | 0.01209 | -0.0744 | -47.7337
-6 | -0.5137 | 0.00985 | -0.0718 | -52.1523
-5.5 | -0.4455 | 0.00869 | -0.0697 | -51.2658
-5 | -0.376 | 0.00798 | -0.0682 | -47.1178
-4 | -0.2375 | 0.00707 | -0.0661 | -33.5926
-3.5 | -0.1694 | 0.00663 | -0.0655 | -25.5505
-3 | -0.1014 | 0.00634 | -0.065 | -15.9937
-2.5 | -0.0338 | 0.00605 | -0.0648 | -5.5868
-2 | 0.0333 | 0.00574 | -0.0647 | 5.8014
-1.5 | 0.1004 | 0.00549 | -0.0646 | 18.2878
-1 | 0.1674 | 0.0053 | -0.0647 | 31.5849
-0.5 | 0.2343 | 0.00515 | -0.0647 | 45.4951
0 | 0.3013 | 0.00507 | -0.0648 | 59.428
0.5 | 0.3685 | 0.005 | -0.0648 | 73.7
1 | 0.4355 | 0.00506 | -0.0648 | 86.0672
1.5 | 0.5027 | 0.0052 | -0.0647 | 96.6731
2 | 0.5701 | 0.0054 | -0.0645 | 105.5741
2.5 | 0.6368 | 0.00569 | -0.0642 | 111.9156
3 | 0.7033 | 0.00605 | -0.0636 | 116.2479
3.5 | 0.7683 | 0.00658 | -0.0627 | 116.7629
4 | 0.8331 | 0.00718 | -0.0616 | 116.0306
4.5 | 0.8978 | 0.00779 | -0.0603 | 115.2503
5 | 0.9623 | 0.00841 | -0.0586 | 114.4233
5.5 | 1.0233 | 0.00908 | -0.0559 | 112.6982
6 | 1.0831 | 0.00985 | -0.0527 | 109.9594
6.5 | 1.1469 | 0.01083 | -0.05 | 105.9003
7 | 1.2124 | 0.01172 | -0.0471 | 103.4471
7.5 | 1.2757 | 0.01281 | -0.0435 | 99.5863
8 | 1.3328 | 0.0143 | -0.0387 | 93.2028
8.5 | 1.3755 | 0.01647 | -0.0319 | 83.5155
9 | 1.3901 | 0.01974 | -0.023 | 70.4205
9.5 | 1.3848 | 0.02501 | -0.0159 | 55.3699
10 | 1.3645 | 0.03276 | -0.0129 | 41.6514
10.5 | 1.3346 | 0.04271 | -0.014 | 31.248
11 | 1.2969 | 0.05447 | -0.0182 | 23.8094
11.5 | 1.2568 | 0.06735 | -0.0241 | 18.6607
12 | 1.2183 | 0.08086 | -0.0308 | 15.0668
12.5 | 1.1819 | 0.0947 | -0.0378 | 12.4805
13 | 1.1478 | 0.10865 | -0.0449 | 10.5642
13.5 | 1.117 | 0.12266 | -0.0522 | 9.1065
14 | 1.0898 | 0.13677 | -0.06 | 7.9681

## 65. Re 4M Mach 0.00 (1)
BIGFOIL.COM POLAR EXPORT
TP210-11%
TP210-11% |  |  |  | Cl Max: | 1.097 | at alpha= | 9 | deg
JavaFoil+Calcfoil stall+Eppler ext transition |  |  |  | L/D Max: | 105.329 | at alpha= | 8 | deg
Re: | 4000000 |  |  | Cd Min: | 0.00599 | at alpha= | 0 | deg
Mach: | 0 |  |  | Cl=0 at alpha= | -2.3305 | deg
|  |  |  | @ Cl=0.1, Cd= | 0.0062373
|  |  |  | @ Cl=0.4, Cd= | 0.0060641
|  |  |  | @ Cl=0.6, Cd= | 0.012354
alpha (deg) | Cl | Cd | Cm | Cl/Cd
-14.5 | -0.456 | 0.10188 | -0.023 | -4.477
-14 | -0.476 | 0.09602 | -0.024 | -4.963
-13.5 | -0.496 | 0.08989 | -0.024 | -5.519
-13 | -0.514 | 0.08497 | -0.025 | -6.048
-12.5 | -0.53 | 0.0798 | -0.025 | -6.641
-12 | -0.544 | 0.07401 | -0.027 | -7.353
-11.5 | -0.556 | 0.0682 | -0.028 | -8.148
-11 | -0.564 | 0.06232 | -0.029 | -9.051
-10.5 | -0.578 | 0.05002 | -0.034 | -11.554
-10 | -0.635 | 0.01949 | -0.043 | -32.579
-9.5 | -0.657 | 0.01223 | -0.047 | -53.717
-9 | -0.652 | 0.01041 | -0.048 | -62.674
-8.5 | -0.63 | 0.01033 | -0.049 | -61.009
-8 | -0.599 | 0.00978 | -0.049 | -61.252
-7.5 | -0.563 | 0.00948 | -0.049 | -59.362
-7 | -0.518 | 0.00904 | -0.05 | -57.295
-6.5 | -0.47 | 0.00868 | -0.05 | -54.121
-6 | -0.419 | 0.0085 | -0.051 | -49.293
-5.5 | -0.366 | 0.00806 | -0.051 | -45.387
-5 | -0.311 | 0.00781 | -0.051 | -39.849
-4.5 | -0.255 | 0.00777 | -0.052 | -32.783
-4 | -0.197 | 0.00767 | -0.052 | -25.671
-3.5 | -0.139 | 0.00696 | -0.052 | -19.9
-3 | -0.079 | 0.00673 | -0.053 | -11.801
-2.5 | -0.02 | 0.00649 | -0.053 | -3.096
-2 | 0.039 | 0.00635 | -0.054 | 6.215
-1.5 | 0.099 | 0.00624 | -0.054 | 15.89
-1 | 0.159 | 0.00608 | -0.054 | 26.081
-0.5 | 0.218 | 0.00606 | -0.055 | 36.038
0 | 0.278 | 0.00599 | -0.055 | 46.395
0.5 | 0.337 | 0.00609 | -0.056 | 55.351
1 | 0.397 | 0.00606 | -0.056 | 65.417
1.5 | 0.456 | 0.00614 | -0.056 | 74.328
2 | 0.515 | 0.00821 | -0.057 | 62.719
2.5 | 0.459 | 0.02861 | -0.011 | 16.056
3 | 0.633 | 0.00855 | -0.057 | 74.026
3.5 | 0.691 | 0.0088 | -0.058 | 78.555
4 | 0.749 | 0.00907 | -0.058 | 82.631
4.5 | 0.806 | 0.0094 | -0.058 | 85.731
5 | 0.861 | 0.00972 | -0.059 | 88.561
5.5 | 0.911 | 0.0101 | -0.059 | 90.219
6 | 0.957 | 0.01045 | -0.06 | 91.588
6.5 | 0.998 | 0.01095 | -0.06 | 91.166
7 | 1.032 | 0.01044 | -0.06 | 98.866
7.5 | 1.06 | 0.01089 | -0.06 | 97.404
8 | 1.081 | 0.01026 | -0.061 | 105.329
8.5 | 1.093 | 0.01068 | -0.061 | 102.374
9 | 1.097 | 0.01292 | -0.061 | 84.902
9.5 | 1.092 | 0.01344 | -0.062 | 81.269
10 | 1.08 | 0.01396 | -0.062 | 77.361
10.5 | 1.059 | 0.01469 | -0.062 | 72.102
11 | 1.032 | 0.01557 | -0.062 | 66.288
11.5 | 0.998 | 0.01648 | -0.062 | 60.559
12 | 0.958 | 0.01761 | -0.062 | 54.415
12.5 | 0.915 | 0.01903 | -0.062 | 48.083
13 | 0.868 | 0.02084 | -0.062 | 41.653
13.5 | 0.82 | 0.02321 | -0.062 | 35.312
14 | 0.77 | 0.02618 | -0.061 | 29.429

## 66. Re 4M Mach 0.00 (2)
BIGFOIL.COM POLAR EXPORT
TP210-11%
TP210-11% |  |  |  | Cl Max: | 1.8183 | at alpha= | 17.5 | deg
XFOIL ncrit=9 |  |  |  | L/D Max: | 117.49 | at alpha= | 6 | deg
Re: | 4000000 |  |  | Cd Min: | 0.13946 | at alpha= | -18 | deg
Mach: | 0 |  |  | Cl=0 at alpha= | -2.2864 | deg
|  |  |  | @ Cl=0.1, Cd= | 0.0049943
|  |  |  | @ Cl=0.4, Cd= | 0.0046499
|  |  |  | @ Cl=0.6, Cd= | 0.0054093
alpha (deg) | Cl | Cd | Cm | Cl/Cd
-18 | -0.9261 | 0.13946 | 0.0091 | -6.6406
-17.5 | -1.3651 | 0.04983 | -0.0454 | -27.3951
-17 | -1.4003 | 0.03687 | -0.0553 | -37.9794
-16.5 | -1.407 | 0.03006 | -0.0592 | -46.8064
-16 | -1.399 | 0.02629 | -0.0593 | -53.2141
-15.5 | -1.3749 | 0.02412 | -0.058 | -57.0025
-15 | -1.3393 | 0.02244 | -0.0571 | -59.6836
-14.5 | -1.2992 | 0.02104 | -0.0564 | -61.749
-14 | -1.2561 | 0.01986 | -0.0558 | -63.2477
-13.5 | -1.2122 | 0.01872 | -0.055 | -64.7543
-13 | -1.1691 | 0.01754 | -0.054 | -66.6534
-12.5 | -1.1291 | 0.01646 | -0.052 | -68.5966
-12 | -1.0889 | 0.01547 | -0.0499 | -70.3878
-11.5 | -1.0302 | 0.01444 | -0.0516 | -71.3435
-11 | -0.9704 | 0.01351 | -0.0533 | -71.8283
-10.5 | -0.9081 | 0.01277 | -0.0554 | -71.112
-10 | -0.8475 | 0.01213 | -0.0569 | -69.8681
-9.5 | -0.7934 | 0.0105 | -0.0576 | -75.5619
-9 | -0.7413 | 0.00959 | -0.0572 | -77.2993
-8.5 | -0.6884 | 0.00902 | -0.0568 | -76.3193
-8 | -0.6354 | 0.00856 | -0.0563 | -74.229
-7.5 | -0.5819 | 0.00816 | -0.0559 | -71.3113
-7 | -0.5274 | 0.00782 | -0.0556 | -67.4425
-6.5 | -0.4724 | 0.00754 | -0.0554 | -62.6525
-6 | -0.4171 | 0.00718 | -0.0553 | -58.0919
-5.5 | -0.3615 | 0.00689 | -0.0553 | -52.4673
-5 | -0.3056 | 0.00664 | -0.0553 | -46.0241
-4.5 | -0.2497 | 0.00631 | -0.0553 | -39.5721
-4 | -0.1935 | 0.00606 | -0.0554 | -31.9307
-3.5 | -0.1371 | 0.00587 | -0.0556 | -23.356
-3 | -0.0805 | 0.00567 | -0.0557 | -14.1975
-2.5 | -0.0241 | 0.00544 | -0.0559 | -4.4301
-2 | 0.0323 | 0.00521 | -0.0561 | 6.1996
-1 | 0.1453 | 0.00485 | -0.0565 | 29.9588
-0.5 | 0.202 | 0.00474 | -0.0568 | 42.616
0 | 0.2587 | 0.00464 | -0.057 | 55.7543
0.5 | 0.3153 | 0.00459 | -0.0572 | 68.6928
1 | 0.3718 | 0.00461 | -0.0573 | 80.6508
1.5 | 0.4284 | 0.00469 | -0.0575 | 91.3433
2 | 0.4847 | 0.00486 | -0.0576 | 99.7325
2.5 | 0.5409 | 0.00506 | -0.0577 | 106.8972
3 | 0.5961 | 0.00538 | -0.0577 | 110.7993
3.5 | 0.6506 | 0.00579 | -0.0576 | 112.3661
4 | 0.7052 | 0.00618 | -0.0575 | 114.11
4.5 | 0.7596 | 0.00655 | -0.0574 | 115.9695
5 | 0.8129 | 0.00702 | -0.0571 | 115.7977
5.5 | 0.8656 | 0.00745 | -0.0566 | 116.1879
6 | 0.9129 | 0.00777 | -0.0548 | 117.4903
6.5 | 0.9691 | 0.00834 | -0.0552 | 116.199
7 | 1.021 | 0.00906 | -0.0548 | 112.6932
7.5 | 1.0738 | 0.00963 | -0.0545 | 111.5057
8 | 1.1268 | 0.01014 | -0.0542 | 111.1243
8.5 | 1.1793 | 0.01065 | -0.0539 | 110.7324
9 | 1.2314 | 0.01118 | -0.0535 | 110.1431
9.5 | 1.2826 | 0.01175 | -0.0531 | 109.1574
10 | 1.3328 | 0.01239 | -0.0525 | 107.5706
10.5 | 1.3815 | 0.01314 | -0.0517 | 105.137
11 | 1.427 | 0.01416 | -0.0504 | 100.7768
11.5 | 1.4738 | 0.01493 | -0.0494 | 98.714
12 | 1.52 | 0.01566 | -0.0483 | 97.0626
12.5 | 1.5647 | 0.01645 | -0.0471 | 95.1185
13 | 1.6073 | 0.0173 | -0.0456 | 92.9075
13.5 | 1.6475 | 0.01823 | -0.0438 | 90.373
14 | 1.6831 | 0.01923 | -0.0413 | 87.5247
14.5 | 1.7118 | 0.02037 | -0.0379 | 84.0353
15 | 1.7361 | 0.02182 | -0.0343 | 79.5646
15.5 | 1.7545 | 0.02381 | -0.0307 | 73.6875
16 | 1.7726 | 0.02606 | -0.0277 | 68.02
16.5 | 1.7933 | 0.02833 | -0.0256 | 63.3004
17 | 1.8083 | 0.03131 | -0.0238 | 57.7547
17.5 | 1.8183 | 0.03502 | -0.0225 | 51.9218
18 | 1.8177 | 0.04014 | -0.0218 | 45.284
18.5 | 1.81 | 0.04646 | -0.0219 | 38.9582
19 | 1.7947 | 0.05413 | -0.0231 | 33.1554
19.5 | 1.7719 | 0.06339 | -0.0254 | 27.9524
20 | 1.7409 | 0.07439 | -0.029 | 23.4023

## 67. Re 4M Mach 0.10 (1)
BIGFOIL.COM POLAR EXPORT
TP210-11%
TP210-11% |  |  |  | Cl Max: | 1.091 | at alpha= | 9 | deg
JavaFoil+Calcfoil stall+Eppler ext transition |  |  |  | L/D Max: | 104.346 | at alpha= | 7.5 | deg
Re: | 4000000 |  |  | Cd Min: | 0.00599 | at alpha= | 0 | deg
Mach: | 0.1 |  |  | Cl=0 at alpha= | -2.3333 | deg
|  |  |  | @ Cl=0.1, Cd= | 0.00623
|  |  |  | @ Cl=0.4, Cd= | 0.0060622
|  |  |  | @ Cl=0.6, Cd= | 0.012708
alpha (deg) | Cl | Cd | Cm | Cl/Cd
-14 | -0.442 | 0.09763 | -0.023 | -4.53
-13.5 | -0.465 | 0.09208 | -0.024 | -5.048
-13 | -0.486 | 0.08629 | -0.024 | -5.636
-12.5 | -0.506 | 0.08107 | -0.025 | -6.241
-12 | -0.523 | 0.07542 | -0.026 | -6.94
-11.5 | -0.538 | 0.06986 | -0.027 | -7.701
-11 | -0.549 | 0.0644 | -0.029 | -8.525
-10.5 | -0.559 | 0.05632 | -0.031 | -9.928
-10 | -0.599 | 0.03029 | -0.04 | -19.762
-9.5 | -0.644 | 0.01325 | -0.046 | -48.628
-9 | -0.647 | 0.01104 | -0.048 | -58.55
-8.5 | -0.629 | 0.01052 | -0.049 | -59.757
-8 | -0.599 | 0.00989 | -0.049 | -60.6
-7.5 | -0.563 | 0.0095 | -0.05 | -59.289
-7 | -0.519 | 0.00907 | -0.05 | -57.254
-6.5 | -0.471 | 0.00877 | -0.05 | -53.756
-6 | -0.421 | 0.00834 | -0.051 | -50.452
-5.5 | -0.368 | 0.00808 | -0.051 | -45.517
-5 | -0.312 | 0.00782 | -0.052 | -39.972
-4.5 | -0.256 | 0.00783 | -0.052 | -32.662
-4 | -0.198 | 0.00774 | -0.052 | -25.587
-3.5 | -0.139 | 0.00696 | -0.053 | -20.002
-3 | -0.08 | 0.00673 | -0.053 | -11.867
-2.5 | -0.02 | 0.00649 | -0.054 | -3.109
-2 | 0.04 | 0.00635 | -0.054 | 6.246
-1.5 | 0.1 | 0.00623 | -0.054 | 15.979
-1 | 0.159 | 0.0061 | -0.055 | 26.164
-0.5 | 0.219 | 0.00606 | -0.055 | 36.195
0 | 0.279 | 0.00599 | -0.055 | 46.622
0.5 | 0.339 | 0.00612 | -0.056 | 55.382
1 | 0.399 | 0.00606 | -0.056 | 65.742
1.5 | 0.458 | 0.00619 | -0.057 | 74.083
2 | 0.518 | 0.00824 | -0.057 | 62.819
2.5 | 0.462 | 0.02861 | -0.011 | 16.137
3 | 0.636 | 0.00856 | -0.058 | 74.274
3.5 | 0.695 | 0.00882 | -0.058 | 78.811
4 | 0.753 | 0.0091 | -0.058 | 82.733
4.5 | 0.809 | 0.00942 | -0.059 | 85.946
5 | 0.865 | 0.00974 | -0.059 | 88.737
5.5 | 0.915 | 0.01019 | -0.06 | 89.812
6 | 0.961 | 0.01055 | -0.06 | 91.057
6.5 | 1.002 | 0.011 | -0.06 | 91.099
7 | 1.035 | 0.01052 | -0.06 | 98.389
7.5 | 1.062 | 0.01017 | -0.061 | 104.346
8 | 1.08 | 0.01036 | -0.061 | 104.333
8.5 | 1.09 | 0.01246 | -0.061 | 87.485
9 | 1.091 | 0.01306 | -0.062 | 83.526
9.5 | 1.083 | 0.01361 | -0.062 | 79.555
10 | 1.066 | 0.01414 | -0.062 | 75.357
10.5 | 1.041 | 0.0149 | -0.062 | 69.818
11 | 1.008 | 0.01577 | -0.062 | 63.901
11.5 | 0.968 | 0.0168 | -0.062 | 57.585
12 | 0.922 | 0.01801 | -0.062 | 51.213
12.5 | 0.873 | 0.01954 | -0.062 | 44.649
13 | 0.82 | 0.02159 | -0.062 | 37.981
13.5 | 0.766 | 0.02438 | -0.062 | 31.416
14 | 0.712 | 0.0277 | -0.061 | 25.701

## 68. Re 4M Mach 0.10 (2)
BIGFOIL.COM POLAR EXPORT
TP210-11%
TP210-11% |  |  |  | Cl Max: | 1.7999 | at alpha= | 17.5 | deg
XFOIL ncrit=9 |  |  |  | L/D Max: | 117.468 | at alpha= | 6 | deg
Re: | 4000000 |  |  | Cd Min: | 0.22666 | at alpha= | -19 | deg
Mach: | 0.1 |  |  | Cl=0 at alpha= | -2.2852 | deg
|  |  |  | @ Cl=0.1, Cd= | 0.0049977
|  |  |  | @ Cl=0.4, Cd= | 0.0046567
|  |  |  | @ Cl=0.6, Cd= | 0.0053931
alpha (deg) | Cl | Cd | Cm | Cl/Cd
-19 | -0.7235 | 0.22666 | 0.0495 | -3.192
-17 | -1.2737 | 0.06121 | -0.0378 | -20.8087
-16.5 | -1.3352 | 0.04206 | -0.0528 | -31.7451
-16 | -1.3573 | 0.03215 | -0.0601 | -42.2177
-15.5 | -1.3568 | 0.02716 | -0.0614 | -49.9558
-15 | -1.3364 | 0.02456 | -0.06 | -54.4137
-14.5 | -1.3004 | 0.02278 | -0.0591 | -57.0852
-14 | -1.259 | 0.02137 | -0.0583 | -58.9144
-13.5 | -1.2159 | 0.02005 | -0.0574 | -60.6434
-13 | -1.1731 | 0.01868 | -0.0563 | -62.7998
-12.5 | -1.1324 | 0.01741 | -0.0545 | -65.0431
-12 | -1.0953 | 0.01629 | -0.0517 | -67.2376
-11.5 | -1.0382 | 0.0151 | -0.0528 | -68.755
-11 | -0.9782 | 0.01403 | -0.0544 | -69.722
-10.5 | -0.9155 | 0.01316 | -0.0564 | -69.5669
-10 | -0.8539 | 0.01248 | -0.058 | -68.4215
-9.5 | -0.7991 | 0.0109 | -0.0585 | -73.3119
-9 | -0.747 | 0.0098 | -0.0581 | -76.2245
-8.5 | -0.6938 | 0.00915 | -0.0575 | -75.8251
-8 | -0.6405 | 0.00867 | -0.0569 | -73.8754
-7.5 | -0.5864 | 0.00824 | -0.0564 | -71.165
-7 | -0.5314 | 0.00788 | -0.0561 | -67.4365
-6.5 | -0.4759 | 0.00758 | -0.0559 | -62.7836
-6 | -0.4202 | 0.00722 | -0.0558 | -58.1994
-5.5 | -0.3641 | 0.00693 | -0.0557 | -52.5397
-5 | -0.3078 | 0.00667 | -0.0556 | -46.1469
-4.5 | -0.2514 | 0.00635 | -0.0557 | -39.5906
-4 | -0.1949 | 0.00608 | -0.0558 | -32.0559
-3.5 | -0.1381 | 0.00588 | -0.0559 | -23.4864
-3 | -0.0812 | 0.00568 | -0.056 | -14.2958
-2.5 | -0.0244 | 0.00546 | -0.0562 | -4.4689
-2 | 0.0324 | 0.00522 | -0.0564 | 6.2069
-1.5 | 0.0892 | 0.00503 | -0.0566 | 17.7336
-1 | 0.1461 | 0.00486 | -0.0568 | 30.0617
-0.5 | 0.203 | 0.00475 | -0.057 | 42.7368
0 | 0.2601 | 0.00465 | -0.0572 | 55.9355
1 | 0.3739 | 0.00462 | -0.0576 | 80.9307
1.5 | 0.4308 | 0.0047 | -0.0577 | 91.6596
2 | 0.4875 | 0.00488 | -0.0579 | 99.8975
2.5 | 0.544 | 0.00507 | -0.0579 | 107.2978
3 | 0.5996 | 0.00539 | -0.0579 | 111.243
3.5 | 0.6544 | 0.00581 | -0.0578 | 112.6334
5 | 0.8177 | 0.00707 | -0.0572 | 115.6577
5.5 | 0.8709 | 0.00748 | -0.0567 | 116.4305
6 | 0.9186 | 0.00782 | -0.0548 | 117.468
6.5 | 0.975 | 0.00839 | -0.0552 | 116.2098
7 | 1.0271 | 0.00916 | -0.0547 | 112.1288
7.5 | 1.0806 | 0.0097 | -0.0543 | 111.4021
8 | 1.134 | 0.01022 | -0.054 | 110.9589
8.5 | 1.1871 | 0.01074 | -0.0536 | 110.5307
9 | 1.2395 | 0.01129 | -0.0531 | 109.7874
9.5 | 1.2911 | 0.01189 | -0.0526 | 108.587
10 | 1.3415 | 0.01256 | -0.0518 | 106.8073
10.5 | 1.3902 | 0.01337 | -0.0508 | 103.9791
11 | 1.4352 | 0.0145 | -0.0493 | 98.9793
11.5 | 1.4831 | 0.0152 | -0.0483 | 97.5724
12 | 1.5294 | 0.01597 | -0.047 | 95.7671
12.5 | 1.5738 | 0.01681 | -0.0455 | 93.6228
13 | 1.616 | 0.01773 | -0.0438 | 91.145
13.5 | 1.6553 | 0.01872 | -0.0416 | 88.4241
14 | 1.6872 | 0.01981 | -0.0383 | 85.1691
14.5 | 1.7137 | 0.02115 | -0.0346 | 81.026
15 | 1.7335 | 0.02305 | -0.0306 | 75.2061
15.5 | 1.7552 | 0.02503 | -0.0276 | 70.1239
16 | 1.7755 | 0.02733 | -0.0251 | 64.9652
16.5 | 1.7923 | 0.03016 | -0.023 | 59.4264
17.5 | 1.7999 | 0.03925 | -0.0205 | 45.8573
18 | 1.7919 | 0.04564 | -0.0205 | 39.2616
18.5 | 1.7755 | 0.05352 | -0.0216 | 33.1745
19 | 1.7528 | 0.06284 | -0.024 | 27.8931
19.5 | 1.7215 | 0.07395 | -0.0277 | 23.2792
20 | 1.6814 | 0.08689 | -0.0327 | 19.3509

## 69. Re 4M Mach 0.25 (1)
BIGFOIL.COM POLAR EXPORT
TP210-11%
TP210-11% |  |  |  | Cl Max: | 1.069 | at alpha= | 8 | deg
JavaFoil+Calcfoil stall+Eppler ext transition |  |  |  | L/D Max: | 102.748 | at alpha= | 7 | deg
Re: | 4000000 |  |  | Cd Min: | 0.00602 | at alpha= | 0 | deg
Mach: | 0.25 |  |  | Cl=0 at alpha= | -2.3306 | deg
|  |  |  | @ Cl=0.1, Cd= | 0.0062553
|  |  |  | @ Cl=0.4, Cd= | 0.02727
|  |  |  | @ Cl=0.6, Cd= | 0.02727
alpha (deg) | Cl | Cd | Cm | Cl/Cd
-13.5 | -0.153 | 0.09821 | -0.023 | -1.559
-13 | -0.228 | 0.09294 | -0.023 | -2.455
-12.5 | -0.289 | 0.08792 | -0.023 | -3.284
-12 | -0.343 | 0.08201 | -0.024 | -4.177
-11.5 | -0.39 | 0.0766 | -0.025 | -5.093
-11 | -0.431 | 0.07142 | -0.025 | -6.03
-10.5 | -0.463 | 0.06638 | -0.026 | -6.98
-10 | -0.488 | 0.06122 | -0.028 | -7.965
-9.5 | -0.507 | 0.05287 | -0.032 | -9.592
-9 | -0.562 | 0.02327 | -0.044 | -24.137
-8.5 | -0.603 | 0.01151 | -0.049 | -52.391
-8 | -0.594 | 0.01066 | -0.051 | -55.707
-7.5 | -0.565 | 0.00993 | -0.051 | -56.928
-7 | -0.524 | 0.0094 | -0.051 | -55.795
-6.5 | -0.479 | 0.00902 | -0.052 | -53.064
-6 | -0.429 | 0.00874 | -0.052 | -49.062
-5.5 | -0.376 | 0.00828 | -0.053 | -45.378
-5 | -0.32 | 0.00805 | -0.053 | -39.77
-4.5 | -0.262 | 0.00793 | -0.053 | -33.098
-4 | -0.203 | 0.00784 | -0.054 | -25.926
-3.5 | -0.143 | 0.00706 | -0.054 | -20.258
-3 | -0.082 | 0.00687 | -0.055 | -11.936
-2.5 | -0.021 | 0.0066 | -0.055 | -3.144
-2 | 0.041 | 0.00641 | -0.055 | 6.358
-1.5 | 0.102 | 0.00625 | -0.056 | 16.364
-1 | 0.164 | 0.00615 | -0.056 | 26.656
-0.5 | 0.225 | 0.00613 | -0.057 | 36.79
0 | 0.287 | 0.00602 | -0.057 | 47.677
0.5 | 0.348 | 0.00615 | -0.057 | 56.652
1 | 0.41 | 0.00618 | -0.058 | 66.257
1.5 | 0.471 | 0.00625 | -0.058 | 75.38
2 | 0.532 | 0.00834 | -0.059 | 63.806
2.5 | 0.474 | 0.02859 | -0.012 | 16.59
3 | 0.653 | 0.00873 | -0.059 | 74.803
3.5 | 0.714 | 0.00902 | -0.06 | 79.081
4 | 0.773 | 0.00932 | -0.06 | 83.017
4.5 | 0.831 | 0.00966 | -0.06 | 86.022
5 | 0.887 | 0.01003 | -0.061 | 88.402
5.5 | 0.937 | 0.0105 | -0.061 | 89.234
6 | 0.982 | 0.01093 | -0.062 | 89.878
6.5 | 1.018 | 0.01049 | -0.062 | 97.036
7 | 1.046 | 0.01018 | -0.062 | 102.748
7.5 | 1.064 | 0.0104 | -0.062 | 102.318
8 | 1.069 | 0.0126 | -0.063 | 84.866
8.5 | 1.06 | 0.01316 | -0.063 | 80.543
9 | 1.036 | 0.01385 | -0.063 | 74.857
9.5 | 0.997 | 0.01458 | -0.063 | 68.389
10 | 0.943 | 0.01544 | -0.064 | 61.067
10.5 | 0.874 | 0.01628 | -0.064 | 53.662
11 | 0.791 | 0.01751 | -0.064 | 45.189
11.5 | 0.698 | 0.01913 | -0.063 | 36.487
12 | 0.597 | 0.02116 | -0.063 | 28.205
12.5 | 0.489 | 0.02382 | -0.063 | 20.545
13 | 0.376 | 0.02727 | -0.062 | 13.773

## 70. Re 4M Mach 0.25 (2)
BIGFOIL.COM POLAR EXPORT
TP210-11%
TP210-11% |  |  |  | Cl Max: | 1.7269 | at alpha= | 15.5 | deg
XFOIL ncrit=9 |  |  |  | L/D Max: | 116.683 | at alpha= | 6 | deg
Re: | 4000000 |  |  | Cd Min: | 0.20981 | at alpha= | -17.5 | deg
Mach: | 0.25 |  |  | Cl=0 at alpha= | -2.2785 | deg
|  |  |  | @ Cl=0.1, Cd= | 0.0050657
|  |  |  | @ Cl=0.4, Cd= | 0.0047099
|  |  |  | @ Cl=0.6, Cd= | 0.0053927
alpha (deg) | Cl | Cd | Cm | Cl/Cd
-17.5 | -0.6819 | 0.20981 | 0.0387 | -3.2501
-17 | -0.6654 | 0.20271 | 0.0346 | -3.2825
-16.5 | -0.6517 | 0.19428 | 0.0304 | -3.3544
-16 | -0.6437 | 0.18372 | 0.0257 | -3.5037
-15.5 | -0.6455 | 0.17043 | 0.0201 | -3.7875
-14.5 | -0.78 | 0.11722 | -0.0045 | -6.6542
-14 | -0.8735 | 0.09184 | -0.019 | -9.5111
-13.5 | -0.9801 | 0.06581 | -0.035 | -14.8929
-13 | -1.0557 | 0.04062 | -0.057 | -25.9897
-12.5 | -1.0776 | 0.03049 | -0.0659 | -35.3427
-12 | -1.0709 | 0.02556 | -0.0654 | -41.8975
-11.5 | -1.0471 | 0.022 | -0.063 | -47.5955
-11 | -1.0116 | 0.01921 | -0.0608 | -52.6601
-10.5 | -0.952 | 0.01678 | -0.0623 | -56.7342
-10 | -0.8869 | 0.01504 | -0.064 | -58.9694
-9.5 | -0.8275 | 0.01385 | -0.0641 | -59.7473
-9 | -0.7771 | 0.01142 | -0.0632 | -68.0473
-8.5 | -0.7236 | 0.01014 | -0.0619 | -71.3609
-8 | -0.6684 | 0.00934 | -0.0607 | -71.5632
-7.5 | -0.6116 | 0.00876 | -0.0598 | -69.8174
-7 | -0.5539 | 0.00825 | -0.0592 | -67.1394
-6.5 | -0.4957 | 0.00785 | -0.0587 | -63.1465
-6 | -0.4372 | 0.00748 | -0.0583 | -58.4492
-5.5 | -0.3787 | 0.00711 | -0.058 | -53.263
-5 | -0.32 | 0.00684 | -0.0577 | -46.7836
-4.5 | -0.2613 | 0.00653 | -0.0576 | -40.0153
-4 | -0.2026 | 0.00621 | -0.0576 | -32.6248
-3.5 | -0.1437 | 0.00599 | -0.0576 | -23.99
-3 | -0.0847 | 0.00575 | -0.0577 | -14.7304
-2.5 | -0.026 | 0.00553 | -0.0578 | -4.7016
-2 | 0.0327 | 0.00529 | -0.0579 | 6.1815
-1.5 | 0.0916 | 0.00509 | -0.0581 | 17.9961
-1 | 0.1503 | 0.00492 | -0.0583 | 30.5488
-0.5 | 0.209 | 0.00481 | -0.0585 | 43.4511
0 | 0.268 | 0.00472 | -0.0587 | 56.7797
0.5 | 0.3268 | 0.00466 | -0.0589 | 70.1288
1 | 0.3854 | 0.00469 | -0.059 | 82.1748
1.5 | 0.4442 | 0.00477 | -0.0591 | 93.1237
2 | 0.5029 | 0.00493 | -0.0592 | 102.0081
2.5 | 0.5612 | 0.00517 | -0.0592 | 108.5493
3 | 0.6187 | 0.0055 | -0.0591 | 112.4909
3.5 | 0.6755 | 0.00593 | -0.0589 | 113.9123
4 | 0.7323 | 0.00635 | -0.0587 | 115.3228
4.5 | 0.7891 | 0.00677 | -0.0584 | 116.5583
5 | 0.845 | 0.00727 | -0.0579 | 116.2311
5.5 | 0.9003 | 0.00773 | -0.0572 | 116.4683
6 | 0.9498 | 0.00814 | -0.0551 | 116.683
6.5 | 1.0069 | 0.00883 | -0.0548 | 114.0317
7 | 1.0621 | 0.00953 | -0.0541 | 111.4481
7.5 | 1.1184 | 0.01008 | -0.0534 | 110.9524
8 | 1.1742 | 0.01068 | -0.0526 | 109.9438
8.5 | 1.2296 | 0.01128 | -0.0517 | 109.0071
9 | 1.284 | 0.01196 | -0.0506 | 107.3579
9.5 | 1.3371 | 0.01274 | -0.0493 | 104.9529
10 | 1.3883 | 0.01366 | -0.0477 | 101.6325
10.5 | 1.4341 | 0.01502 | -0.0452 | 95.4794
11 | 1.4826 | 0.016 | -0.0431 | 92.6625
11.5 | 1.5297 | 0.01699 | -0.0409 | 90.0353
12 | 1.5735 | 0.01811 | -0.0381 | 86.8857
12.5 | 1.6111 | 0.0193 | -0.0344 | 83.4767
13 | 1.6439 | 0.0206 | -0.0303 | 79.801
13.5 | 1.6679 | 0.02256 | -0.0257 | 73.9317
14 | 1.694 | 0.02462 | -0.0221 | 68.8058
14.5 | 1.7155 | 0.02731 | -0.019 | 62.8158
15 | 1.7254 | 0.0313 | -0.0163 | 55.1246
15.5 | 1.7269 | 0.03658 | -0.0148 | 47.2089
16 | 1.7197 | 0.04328 | -0.0146 | 39.7343
16.5 | 1.7014 | 0.05176 | -0.0158 | 32.8709
17 | 1.674 | 0.06199 | -0.0187 | 27.0044
17.5 | 1.637 | 0.07415 | -0.0231 | 22.0769
18 | 1.5902 | 0.08831 | -0.0291 | 18.007
18.5 | 1.5368 | 0.1041 | -0.0365 | 14.7627
19 | 1.479 | 0.1213 | -0.0453 | 12.1929
19.5 | 1.42 | 0.13945 | -0.0554 | 10.1829
20 | 1.3614 | 0.15869 | -0.0671 | 8.579

## 71. Re 4M Mach 0.50 (1)
BIGFOIL.COM POLAR EXPORT
TP210-11%
TP210-11% |  |  |  | Cl Max: | 1.199 | at alpha= | 20 | deg
JavaFoil+Calcfoil stall+Eppler ext transition |  |  |  | L/D Max: | 98.843 | at alpha= | 5.5 | deg
Re: | 4000000 |  |  | Cd Min: | 0.00636 | at alpha= | 0 | deg
Mach: | 0.5 |  |  | Cl=0 at alpha= | -2.3333 | deg
|  |  |  | @ Cl=0.1, Cd= | 0.0065629
|  |  |  | @ Cl=0.4, Cd= | 0.0064267
|  |  |  | @ Cl=0.6, Cd= | 0.021877
alpha (deg) | Cl | Cd | Cm | Cl/Cd
-20 | -0.965 | 0.16426 | -0.027 | -5.872
-19.5 | -0.941 | 0.14702 | -0.028 | -6.403
-19 | -0.91 | 0.15483 | -0.027 | -5.878
-18.5 | -0.884 | 0.14697 | -0.027 | -6.013
-18 | -0.857 | 0.14391 | -0.027 | -5.955
-17.5 | -0.829 | 0.13954 | -0.027 | -5.941
-17 | -0.802 | 0.13353 | -0.027 | -6.01
-16.5 | -0.775 | 0.13063 | -0.027 | -5.936
-16 | -0.748 | 0.119 | -0.027 | -6.284
-15.5 | -0.721 | 0.10859 | -0.027 | -6.641
-15 | -0.693 | 0.11697 | -0.027 | -5.926
-14.5 | -0.666 | 0.10466 | -0.027 | -6.366
-14 | -0.64 | 0.0955 | -0.027 | -6.697
-13.5 | -0.611 | 0.10529 | -0.026 | -5.804
-13 | -0.584 | 0.09134 | -0.027 | -6.398
-12.5 | -0.558 | 0.0829 | -0.028 | -6.727
-12 | -0.529 | 0.09059 | -0.026 | -5.842
-11.5 | -0.503 | 0.07913 | -0.027 | -6.351
-11 | -0.477 | 0.07069 | -0.029 | -6.749
-10.5 | -0.447 | 0.0748 | -0.026 | -5.979
-10 | -0.422 | 0.06583 | -0.029 | -6.405
-9.5 | -0.399 | 0.05612 | -0.034 | -7.115
-9 | -0.365 | 0.06476 | -0.025 | -5.634
-8.5 | -0.339 | 0.0558 | -0.029 | -6.079
-8 | -0.349 | 0.02295 | -0.05 | -15.188
-7.5 | -0.283 | 0.05313 | -0.027 | -5.334
-7 | -0.256 | 0.04856 | -0.028 | -5.28
-6.5 | -0.367 | 0.03481 | -0.042 | -10.545
-6 | -0.438 | 0.01027 | -0.058 | -42.675
-5.5 | -0.401 | 0.00925 | -0.059 | -43.35
-5 | -0.349 | 0.00881 | -0.059 | -39.608
-4.5 | -0.289 | 0.00858 | -0.06 | -33.722
-4 | -0.226 | 0.0083 | -0.06 | -27.184
-3.5 | -0.159 | 0.00755 | -0.061 | -21.078
-3 | -0.092 | 0.00725 | -0.061 | -12.621
-2.5 | -0.023 | 0.00695 | -0.062 | -3.333
-2 | 0.046 | 0.00669 | -0.062 | 6.802
-1.5 | 0.114 | 0.00653 | -0.062 | 17.519
-1 | 0.183 | 0.00654 | -0.063 | 28.012
-0.5 | 0.252 | 0.00645 | -0.063 | 39.072
0 | 0.321 | 0.00636 | -0.064 | 50.46
0.5 | 0.389 | 0.00639 | -0.064 | 60.915
1 | 0.458 | 0.00662 | -0.065 | 69.13
1.5 | 0.526 | 0.00672 | -0.065 | 78.305
2 | 0.594 | 0.00893 | -0.065 | 66.506
2.5 | 0.53 | 0.02855 | -0.013 | 18.546
3 | 0.729 | 0.00958 | -0.066 | 76.116
3.5 | 0.796 | 0.00992 | -0.067 | 80.199
4 | 0.862 | 0.01044 | -0.067 | 82.584
4.5 | 0.922 | 0.01004 | -0.067 | 91.881
5 | 0.979 | 0.01057 | -0.068 | 92.633
5.5 | 1.021 | 0.01033 | -0.068 | 98.843
6 | 1.039 | 0.01264 | -0.068 | 82.16
6.5 | 1.002 | 0.0133 | -0.069 | 75.361
7 | 0.627 | 0.01425 | -0.069 | 43.964
7.5 | 0.658 | 0.01549 | -0.069 | 42.461
8 | 0.688 | 0.01656 | -0.069 | 41.574
8.5 | 0.715 | 0.01855 | -0.069 | 38.527
9 | 0.72 | 0.02517 | -0.066 | 28.591
9.5 | 0.744 | 0.02714 | -0.066 | 27.425
10 | 0.667 | 0.07685 | -0.032 | 8.675
10.5 | 0.746 | 0.04968 | -0.058 | 15.023
11 | 0.721 | 0.08352 | -0.035 | 8.628
11.5 | 0.751 | 0.08066 | -0.04 | 9.314
12 | 0.774 | 0.09353 | -0.037 | 8.279
12.5 | 0.801 | 0.09067 | -0.038 | 8.839
13 | 0.828 | 0.10281 | -0.039 | 8.056
13.5 | 0.855 | 0.09856 | -0.04 | 8.677
14 | 0.882 | 0.11096 | -0.04 | 7.946
14.5 | 0.908 | 0.10803 | -0.041 | 8.405
15 | 0.936 | 0.1193 | -0.043 | 7.849
15.5 | 0.961 | 0.12248 | -0.042 | 7.845
16 | 0.988 | 0.12869 | -0.043 | 7.678
16.5 | 1.014 | 0.13271 | -0.043 | 7.639
17 | 1.041 | 0.13732 | -0.045 | 7.583
17.5 | 1.067 | 0.14171 | -0.045 | 7.527
18 | 1.094 | 0.14597 | -0.046 | 7.495
18.5 | 1.119 | 0.15019 | -0.046 | 7.452
19 | 1.147 | 0.15303 | -0.047 | 7.492
19.5 | 1.172 | 0.15772 | -0.047 | 7.429
20 | 1.199 | 0.16317 | -0.048 | 7.347

## 72. Re 4M Mach 0.50 (2)
BIGFOIL.COM POLAR EXPORT
TP210-11%
TP210-11% |  |  |  | Cl Max: | 1.4192 | at alpha= | 9 | deg
XFOIL ncrit=9 |  |  |  | L/D Max: | 119.031 | at alpha= | 4 | deg
Re: | 4000000 |  |  | Cd Min: | 0.27446 | at alpha= | -20 | deg
Mach: | 0.5 |  |  | Cl=0 at alpha= | -2.2511 | deg
|  |  |  | @ Cl=0.1, Cd= | 0.0053837
|  |  |  | @ Cl=0.4, Cd= | 0.0049289
|  |  |  | @ Cl=0.6, Cd= | 0.0053776
alpha (deg) | Cl | Cd | Cm | Cl/Cd
-20 | -0.8204 | 0.27446 | 0.0714 | -2.9891
-19.5 | -0.798 | 0.26652 | 0.0662 | -2.9941
-19 | -0.7755 | 0.25846 | 0.0611 | -3.0005
-18.5 | -0.7528 | 0.25028 | 0.056 | -3.0078
-18 | -0.7318 | 0.23999 | 0.0507 | -3.0493
-17.5 | -0.7108 | 0.23084 | 0.0456 | -3.0792
-17 | -0.6912 | 0.22096 | 0.0404 | -3.1282
-16.5 | -0.6698 | 0.21319 | 0.0358 | -3.1418
-16 | -0.6487 | 0.20531 | 0.0313 | -3.1596
-15.5 | -0.6292 | 0.19664 | 0.0268 | -3.1998
-15 | -0.6112 | 0.18758 | 0.0222 | -3.2583
-14.5 | -0.5957 | 0.17794 | 0.0176 | -3.3478
-14 | -0.5838 | 0.16759 | 0.0129 | -3.4835
-13.5 | -0.5671 | 0.15964 | 0.0089 | -3.5524
-13 | -0.5522 | 0.15137 | 0.005 | -3.648
-12.5 | -0.5417 | 0.14223 | 0.001 | -3.8086
-12 | -0.5359 | 0.13218 | -0.0034 | -4.0543
-11.5 | -0.5342 | 0.12173 | -0.0079 | -4.3884
-11 | -0.5389 | 0.11063 | -0.013 | -4.8712
-10.5 | -0.5408 | 0.10069 | -0.018 | -5.3709
-10 | -0.5477 | 0.09023 | -0.0235 | -6.07
-9.5 | -0.5615 | 0.07896 | -0.0302 | -7.1112
-9 | -0.5813 | 0.06693 | -0.0383 | -8.6852
-8.5 | -0.6051 | 0.05336 | -0.0491 | -11.34
-8 | -0.6237 | 0.03534 | -0.0715 | -17.6486
-7.5 | -0.6454 | 0.02527 | -0.0762 | -25.5402
-7 | -0.6336 | 0.01595 | -0.0764 | -39.7241
-6 | -0.5173 | 0.00934 | -0.0713 | -55.3854
-5.5 | -0.4484 | 0.00818 | -0.0694 | -54.8166
-5 | -0.3783 | 0.00755 | -0.0679 | -50.106
-4.5 | -0.3081 | 0.00714 | -0.0668 | -43.1513
-4 | -0.2385 | 0.00678 | -0.066 | -35.177
-3.5 | -0.17 | 0.00639 | -0.0654 | -26.6041
-3 | -0.1017 | 0.00612 | -0.0651 | -16.6176
-2.5 | -0.0336 | 0.00585 | -0.0649 | -5.7436
-2 | 0.0339 | 0.00559 | -0.0647 | 6.0644
-1.5 | 0.1012 | 0.00538 | -0.0647 | 18.8104
-1 | 0.1683 | 0.00518 | -0.0648 | 32.4903
-0.5 | 0.2356 | 0.00505 | -0.0649 | 46.6535
0 | 0.3028 | 0.00497 | -0.065 | 60.9256
0.5 | 0.3701 | 0.00492 | -0.0651 | 75.2236
1 | 0.4371 | 0.00494 | -0.0651 | 88.4818
1.5 | 0.5043 | 0.00504 | -0.0651 | 100.0595
2 | 0.5716 | 0.00525 | -0.0649 | 108.8762
2.5 | 0.6384 | 0.00555 | -0.0645 | 115.027
3 | 0.7043 | 0.00598 | -0.064 | 117.7759
3.5 | 0.7699 | 0.00648 | -0.0632 | 118.8117
4 | 0.8356 | 0.00702 | -0.0622 | 119.0313
4.5 | 0.9015 | 0.00758 | -0.061 | 118.9314
5 | 0.967 | 0.0082 | -0.0595 | 117.9268
5.5 | 1.0316 | 0.0089 | -0.0575 | 115.9101
6 | 1.0914 | 0.0097 | -0.0543 | 112.5155
6.5 | 1.1547 | 0.01031 | -0.0511 | 111.9981
7 | 1.2219 | 0.01109 | -0.0484 | 110.1803
7.5 | 1.2874 | 0.01206 | -0.045 | 106.7496
8 | 1.3487 | 0.01335 | -0.0405 | 101.0262
8.5 | 1.3991 | 0.01527 | -0.0344 | 91.6241
9 | 1.4192 | 0.0183 | -0.0252 | 77.5519
9.5 | 1.4117 | 0.0233 | -0.0166 | 60.588
10 | 1.3845 | 0.03119 | -0.0126 | 44.3892
10.5 | 1.3503 | 0.04128 | -0.0134 | 32.7108
11 | 1.3127 | 0.0529 | -0.0174 | 24.8147
11.5 | 1.2745 | 0.0655 | -0.0231 | 19.458
12 | 1.2373 | 0.07875 | -0.0296 | 15.7117
12.5 | 1.2022 | 0.09233 | -0.0364 | 13.0207
13 | 1.1697 | 0.10596 | -0.0432 | 11.0391
13.5 | 1.1404 | 0.11955 | -0.0501 | 9.5391
14 | 1.1147 | 0.13308 | -0.0574 | 8.3762

## 73. Re 5M Mach 0.00 (1)
BIGFOIL.COM POLAR EXPORT
TP210-11%
TP210-11% |  |  |  | Cl Max: | 1.098 | at alpha= | 9 | deg
JavaFoil+Calcfoil stall+Eppler ext transition |  |  |  | L/D Max: | 105.923 | at alpha= | 8.5 | deg
Re: | 5000000 |  |  | Cd Min: | 0.00601 | at alpha= | 0.5 | deg
Mach: | 0 |  |  | Cl=0 at alpha= | -2.3305 | deg
|  |  |  | @ Cl=0.1, Cd= | 0.0061897
|  |  |  | @ Cl=0.4, Cd= | 0.0061625
|  |  |  | @ Cl=0.6, Cd= | 0.0082349
alpha (deg) | Cl | Cd | Cm | Cl/Cd
-14.5 | -0.457 | 0.10009 | -0.024 | -4.564
-14 | -0.477 | 0.09414 | -0.024 | -5.069
-13.5 | -0.497 | 0.08851 | -0.025 | -5.612
-13 | -0.515 | 0.08336 | -0.025 | -6.174
-12.5 | -0.531 | 0.0781 | -0.026 | -6.799
-12 | -0.546 | 0.07145 | -0.028 | -7.647
-11.5 | -0.559 | 0.06521 | -0.029 | -8.569
-11 | -0.573 | 0.05534 | -0.032 | -10.351
-10.5 | -0.613 | 0.03036 | -0.04 | -20.177
-10 | -0.65 | 0.01525 | -0.045 | -42.652
-9.5 | -0.663 | 0.01143 | -0.047 | -58.038
-9 | -0.655 | 0.01063 | -0.048 | -61.587
-8.5 | -0.63 | 0.01013 | -0.049 | -62.212
-8 | -0.599 | 0.00953 | -0.049 | -62.873
-7.5 | -0.563 | 0.00916 | -0.049 | -61.442
-7 | -0.518 | 0.00877 | -0.05 | -59.058
-6.5 | -0.47 | 0.00849 | -0.05 | -55.35
-6 | -0.419 | 0.00826 | -0.051 | -50.723
-5.5 | -0.366 | 0.00791 | -0.051 | -46.255
-5 | -0.311 | 0.00769 | -0.051 | -40.469
-4.5 | -0.255 | 0.00766 | -0.052 | -33.245
-4 | -0.197 | 0.0075 | -0.052 | -26.272
-3.5 | -0.139 | 0.00679 | -0.052 | -20.395
-3 | -0.079 | 0.00671 | -0.053 | -11.849
-2.5 | -0.02 | 0.00648 | -0.053 | -3.101
-2 | 0.039 | 0.00629 | -0.054 | 6.276
-1.5 | 0.099 | 0.00619 | -0.054 | 16.012
-1 | 0.159 | 0.00617 | -0.054 | 25.737
-0.5 | 0.218 | 0.00604 | -0.055 | 36.141
0 | 0.278 | 0.00606 | -0.055 | 45.891
0.5 | 0.337 | 0.00601 | -0.056 | 56.105
1 | 0.397 | 0.00616 | -0.056 | 64.433
1.5 | 0.456 | 0.00621 | -0.056 | 73.463
2 | 0.515 | 0.00804 | -0.057 | 64.048
2.5 | 0.574 | 0.00816 | -0.057 | 70.401
3 | 0.633 | 0.00833 | -0.057 | 75.999
3.5 | 0.691 | 0.00855 | -0.058 | 80.81
4 | 0.749 | 0.00881 | -0.058 | 85.019
4.5 | 0.806 | 0.0091 | -0.058 | 88.498
5 | 0.861 | 0.00944 | -0.059 | 91.112
5.5 | 0.911 | 0.00978 | -0.059 | 93.127
6 | 0.957 | 0.01015 | -0.06 | 94.322
6.5 | 0.998 | 0.01057 | -0.06 | 94.425
7 | 1.033 | 0.01013 | -0.06 | 101.975
7.5 | 1.061 | 0.01052 | -0.06 | 100.839
8 | 1.081 | 0.0107 | -0.061 | 101.097
8.5 | 1.094 | 0.01033 | -0.061 | 105.923
9 | 1.098 | 0.01246 | -0.061 | 88.087
9.5 | 1.093 | 0.01303 | -0.062 | 83.929
10 | 1.081 | 0.01354 | -0.062 | 79.836
10.5 | 1.061 | 0.01424 | -0.062 | 74.496
11 | 1.034 | 0.01492 | -0.062 | 69.285
11.5 | 1 | 0.01576 | -0.062 | 63.481
12 | 0.961 | 0.01677 | -0.062 | 57.321
12.5 | 0.918 | 0.01801 | -0.062 | 50.97
13 | 0.872 | 0.01962 | -0.062 | 44.437
13.5 | 0.823 | 0.02172 | -0.062 | 37.917
14 | 0.775 | 0.02427 | -0.062 | 31.923

## 74. Re 5M Mach 0.00 (2)
BIGFOIL.COM POLAR EXPORT
TP210-11%
TP210-11% |  |  |  | Cl Max: | 1.8408 | at alpha= | 17.5 | deg
XFOIL ncrit=9 |  |  |  | L/D Max: | 119.129 | at alpha= | 6.5 | deg
Re: | 5000000 |  |  | Cd Min: | 0.18636 | at alpha= | -19.5 | deg
Mach: | 0 |  |  | Cl=0 at alpha= | -2.2862 | deg
|  |  |  | @ Cl=0.1, Cd= | 0.0049411
|  |  |  | @ Cl=0.4, Cd= | 0.0046243
|  |  |  | @ Cl=0.6, Cd= | 0.0053842
alpha (deg) | Cl | Cd | Cm | Cl/Cd
-19.5 | -0.8506 | 0.18636 | 0.0346 | -4.5643
-19 | -0.9348 | 0.15497 | 0.0173 | -6.0321
-18.5 | -1.1463 | 0.10396 | -0.0117 | -11.0264
-18 | -1.2444 | 0.07932 | -0.0253 | -15.6884
-17.5 | -1.3986 | 0.04433 | -0.0496 | -31.5497
-17 | -1.413 | 0.03518 | -0.0563 | -40.1649
-16.5 | -1.4075 | 0.02998 | -0.0591 | -46.948
-16 | -1.4241 | 0.02427 | -0.0583 | -58.6774
-15.5 | -1.4 | 0.02145 | -0.057 | -65.2681
-15 | -1.3628 | 0.01966 | -0.056 | -69.3184
-14.5 | -1.3206 | 0.01832 | -0.0553 | -72.0852
-14 | -1.2757 | 0.01723 | -0.0546 | -74.0395
-13.5 | -1.2298 | 0.01633 | -0.0538 | -75.3092
-13 | -1.1869 | 0.01546 | -0.0522 | -76.7723
-12.5 | -1.1436 | 0.01459 | -0.0506 | -78.3825
-12 | -1.0855 | 0.01363 | -0.052 | -79.6405
-11.5 | -1.0264 | 0.01273 | -0.0536 | -80.6284
-11 | -0.9657 | 0.0119 | -0.0554 | -81.1513
-10.5 | -0.9067 | 0.01124 | -0.0566 | -80.6673
-10 | -0.85 | 0.01066 | -0.0572 | -79.7373
-9.5 | -0.7971 | 0.01006 | -0.0569 | -79.2346
-9 | -0.7443 | 0.00952 | -0.0565 | -78.1828
-8.5 | -0.6933 | 0.00855 | -0.0558 | -81.0877
-8 | -0.64 | 0.00812 | -0.0554 | -78.8177
-7.5 | -0.5854 | 0.00778 | -0.0552 | -75.2442
-7 | -0.5303 | 0.00747 | -0.0551 | -70.9906
-6.5 | -0.4747 | 0.00719 | -0.055 | -66.0223
-6 | -0.4187 | 0.00695 | -0.0551 | -60.2446
-5.5 | -0.3627 | 0.00671 | -0.0551 | -54.0537
-5 | -0.3066 | 0.00648 | -0.0551 | -47.3148
-4.5 | -0.2504 | 0.00619 | -0.0552 | -40.4523
-4 | -0.1942 | 0.00595 | -0.0554 | -32.6387
-3.5 | -0.1375 | 0.00574 | -0.0555 | -23.9547
-3 | -0.0808 | 0.00556 | -0.0557 | -14.5324
-2.5 | -0.0242 | 0.00537 | -0.0559 | -4.5065
-2 | 0.0324 | 0.00516 | -0.0561 | 6.2791
-1.5 | 0.0891 | 0.00497 | -0.0564 | 17.9276
-1 | 0.1456 | 0.00482 | -0.0566 | 30.2075
-0.5 | 0.2025 | 0.00473 | -0.0568 | 42.8118
0 | 0.2592 | 0.00464 | -0.057 | 55.8621
1 | 0.3723 | 0.00459 | -0.0574 | 81.1111
1.5 | 0.4289 | 0.00466 | -0.0576 | 92.0386
2 | 0.4851 | 0.00483 | -0.0577 | 100.4348
2.5 | 0.5414 | 0.00502 | -0.0579 | 107.8486
3 | 0.5965 | 0.00536 | -0.0578 | 111.2873
3.5 | 0.6514 | 0.00574 | -0.0578 | 113.4843
4 | 0.7061 | 0.00613 | -0.0577 | 115.1876
4.5 | 0.7607 | 0.00652 | -0.0576 | 116.6718
5 | 0.8147 | 0.00696 | -0.0575 | 117.0546
5.5 | 0.8686 | 0.00735 | -0.0573 | 118.1769
6 | 0.9213 | 0.00775 | -0.0568 | 118.8774
6.5 | 0.9709 | 0.00815 | -0.0556 | 119.1288
7 | 1.0234 | 0.00882 | -0.0552 | 116.0317
7.5 | 1.0771 | 0.00928 | -0.055 | 116.0668
8 | 1.1308 | 0.00971 | -0.0549 | 116.4573
8.5 | 1.1838 | 0.01017 | -0.0546 | 116.4012
9 | 1.2362 | 0.01068 | -0.0543 | 115.7491
9.5 | 1.2876 | 0.01126 | -0.0539 | 114.3517
10 | 1.3378 | 0.01192 | -0.0533 | 112.2315
10.5 | 1.3863 | 0.01271 | -0.0524 | 109.0716
11 | 1.4358 | 0.01331 | -0.0518 | 107.8738
11.5 | 1.4844 | 0.01393 | -0.051 | 106.5614
12 | 1.5316 | 0.01463 | -0.0501 | 104.689
12.5 | 1.5773 | 0.01537 | -0.049 | 102.622
13 | 1.6214 | 0.01617 | -0.0477 | 100.2721
13.5 | 1.6633 | 0.01704 | -0.0461 | 97.6115
14 | 1.7019 | 0.01804 | -0.044 | 94.3404
14.5 | 1.7324 | 0.01923 | -0.0408 | 90.0884
15 | 1.7571 | 0.02056 | -0.0369 | 85.4621
15.5 | 1.7832 | 0.0219 | -0.0337 | 81.4247
16 | 1.8057 | 0.02362 | -0.0306 | 76.4479
16.5 | 1.8252 | 0.02574 | -0.0278 | 70.9091
17 | 1.8357 | 0.02885 | -0.0252 | 63.6291
17.5 | 1.8408 | 0.03281 | -0.0232 | 56.1048
18 | 1.8402 | 0.03774 | -0.022 | 48.7599
18.5 | 1.8345 | 0.04361 | -0.0217 | 42.066
19 | 1.8252 | 0.05034 | -0.0224 | 36.2574
19.5 | 1.8095 | 0.05837 | -0.024 | 31.0005
20 | 1.7848 | 0.0681 | -0.0268 | 26.2085

## 75. Re 5M Mach 0.10 (1)
BIGFOIL.COM POLAR EXPORT
TP210-11%
TP210-11% |  |  |  | Cl Max: | 1.092 | at alpha= | 9 | deg
JavaFoil+Calcfoil stall+Eppler ext transition |  |  |  | L/D Max: | 108.225 | at alpha= | 8 | deg
Re: | 5000000 |  |  | Cd Min: | 0.00604 | at alpha= | 0.5 | deg
Mach: | 0.1 |  |  | Cl=0 at alpha= | -2.3333 | deg
|  |  |  | @ Cl=0.1, Cd= | 0.0062
|  |  |  | @ Cl=0.4, Cd= | 0.0061612
|  |  |  | @ Cl=0.6, Cd= | 0.0082607
alpha (deg) | Cl | Cd | Cm | Cl/Cd
-14.5 | -0.419 | 0.10209 | -0.023 | -4.106
-14 | -0.443 | 0.09579 | -0.024 | -4.622
-13.5 | -0.465 | 0.09044 | -0.024 | -5.146
-13 | -0.487 | 0.08478 | -0.025 | -5.745
-12.5 | -0.507 | 0.07963 | -0.026 | -6.363
-12 | -0.525 | 0.0732 | -0.027 | -7.175
-11.5 | -0.54 | 0.06748 | -0.028 | -8.005
-11 | -0.555 | 0.05913 | -0.031 | -9.385
-10.5 | -0.576 | 0.04465 | -0.036 | -12.904
-10 | -0.63 | 0.01854 | -0.044 | -33.956
-9.5 | -0.653 | 0.01197 | -0.047 | -54.523
-9 | -0.652 | 0.01087 | -0.048 | -59.956
-8.5 | -0.629 | 0.01024 | -0.049 | -61.412
-8 | -0.599 | 0.00963 | -0.049 | -62.212
-7.5 | -0.563 | 0.00925 | -0.05 | -60.928
-7 | -0.519 | 0.00886 | -0.05 | -58.606
-6.5 | -0.471 | 0.00857 | -0.05 | -54.996
-6 | -0.421 | 0.00809 | -0.051 | -51.99
-5.5 | -0.368 | 0.00793 | -0.051 | -46.365
-5 | -0.312 | 0.0077 | -0.052 | -40.608
-4.5 | -0.256 | 0.00772 | -0.052 | -33.138
-4 | -0.198 | 0.0075 | -0.052 | -26.391
-3.5 | -0.139 | 0.00684 | -0.053 | -20.354
-3 | -0.08 | 0.00671 | -0.053 | -11.905
-2.5 | -0.02 | 0.00648 | -0.054 | -3.118
-2 | 0.04 | 0.00633 | -0.054 | 6.266
-1.5 | 0.1 | 0.0062 | -0.054 | 16.062
-1 | 0.159 | 0.00616 | -0.055 | 25.882
-0.5 | 0.219 | 0.00607 | -0.055 | 36.137
0 | 0.279 | 0.00607 | -0.055 | 45.987
0.5 | 0.339 | 0.00604 | -0.056 | 56.164
1 | 0.399 | 0.00616 | -0.056 | 64.771
1.5 | 0.458 | 0.00623 | -0.057 | 73.56
2 | 0.518 | 0.00805 | -0.057 | 64.303
2.5 | 0.577 | 0.00821 | -0.057 | 70.292
3 | 0.636 | 0.00834 | -0.058 | 76.271
3.5 | 0.695 | 0.00857 | -0.058 | 81.07
4 | 0.753 | 0.00883 | -0.058 | 85.263
4.5 | 0.809 | 0.00913 | -0.059 | 88.693
5 | 0.865 | 0.00947 | -0.059 | 91.288
5.5 | 0.915 | 0.00981 | -0.06 | 93.263
6 | 0.961 | 0.01024 | -0.06 | 93.816
6.5 | 1.002 | 0.01062 | -0.06 | 94.352
7 | 1.035 | 0.0102 | -0.06 | 101.507
7.5 | 1.062 | 0.0106 | -0.061 | 100.152
8 | 1.081 | 0.00999 | -0.061 | 108.225
8.5 | 1.091 | 0.01041 | -0.061 | 104.807
9 | 1.092 | 0.0126 | -0.062 | 86.671
9.5 | 1.084 | 0.01318 | -0.062 | 82.183
10 | 1.067 | 0.0137 | -0.062 | 77.844
10.5 | 1.042 | 0.01443 | -0.062 | 72.168
11 | 1.009 | 0.0151 | -0.063 | 66.857
11.5 | 0.97 | 0.01604 | -0.063 | 60.466
12 | 0.925 | 0.01713 | -0.063 | 53.977
12.5 | 0.876 | 0.0185 | -0.063 | 47.318
13 | 0.823 | 0.02033 | -0.062 | 40.491
13.5 | 0.77 | 0.02268 | -0.062 | 33.953
14 | 0.716 | 0.02559 | -0.062 | 27.988

## 76. Re 5M Mach 0.10 (2)
BIGFOIL.COM POLAR EXPORT
TP210-11%
TP210-11% |  |  |  | Cl Max: | 1.8225 | at alpha= | 17.5 | deg
XFOIL ncrit=9 |  |  |  | L/D Max: | 119.012 | at alpha= | 6 | deg
Re: | 5000000 |  |  | Cd Min: | 0.18422 | at alpha= | -19 | deg
Mach: | 0.1 |  |  | Cl=0 at alpha= | -2.2847 | deg
|  |  |  | @ Cl=0.1, Cd= | 0.0049505
|  |  |  | @ Cl=0.4, Cd= | 0.004627
|  |  |  | @ Cl=0.6, Cd= | 0.00537
alpha (deg) | Cl | Cd | Cm | Cl/Cd
-19 | -0.8287 | 0.18422 | 0.0326 | -4.4984
-18.5 | -0.8904 | 0.15825 | 0.0185 | -5.6265
-18 | -1.0429 | 0.11752 | -0.0046 | -8.8742
-17.5 | -1.169 | 0.08748 | -0.0216 | -13.3631
-17 | -1.3388 | 0.0497 | -0.0467 | -26.9376
-16.5 | -1.3708 | 0.03688 | -0.0569 | -37.1692
-16 | -1.3698 | 0.03072 | -0.0608 | -44.5898
-15.5 | -1.3592 | 0.02694 | -0.0613 | -50.4529
-15 | -1.3615 | 0.02189 | -0.0592 | -62.1974
-14.5 | -1.3259 | 0.01977 | -0.0581 | -67.0663
-14 | -1.2829 | 0.01834 | -0.0571 | -69.9509
-13.5 | -1.2368 | 0.0173 | -0.0562 | -71.4913
-13 | -1.1923 | 0.01633 | -0.0548 | -73.0129
-12.5 | -1.1527 | 0.01538 | -0.0522 | -74.948
-12 | -1.0945 | 0.0143 | -0.0535 | -76.5385
-11.5 | -1.0351 | 0.01328 | -0.0549 | -77.9443
-11 | -0.9739 | 0.01233 | -0.0565 | -78.9862
-10.5 | -0.9141 | 0.01156 | -0.0577 | -79.0744
-10 | -0.8569 | 0.01093 | -0.0582 | -78.3989
-9.5 | -0.8034 | 0.01027 | -0.0579 | -78.2278
-9 | -0.7502 | 0.00968 | -0.0573 | -77.5
-8.5 | -0.6987 | 0.00871 | -0.0566 | -80.2181
-8 | -0.645 | 0.00821 | -0.056 | -78.5627
-7.5 | -0.59 | 0.00784 | -0.0558 | -75.2551
-7 | -0.5344 | 0.00752 | -0.0556 | -71.0638
-6.5 | -0.4783 | 0.00724 | -0.0555 | -66.0635
-6 | -0.4219 | 0.00699 | -0.0555 | -60.3577
-5.5 | -0.3654 | 0.00674 | -0.0555 | -54.2136
-5 | -0.3088 | 0.0065 | -0.0555 | -47.5077
-4.5 | -0.2522 | 0.00621 | -0.0556 | -40.6119
-4 | -0.1955 | 0.00596 | -0.0557 | -32.802
-3.5 | -0.1385 | 0.00576 | -0.0558 | -24.0451
-3 | -0.0814 | 0.00557 | -0.056 | -14.614
-2.5 | -0.0245 | 0.00537 | -0.0562 | -4.5624
-2 | 0.0324 | 0.00518 | -0.0564 | 6.2548
-1.5 | 0.0895 | 0.00498 | -0.0566 | 17.9719
-1 | 0.1464 | 0.00482 | -0.0568 | 30.3734
-0.5 | 0.2036 | 0.00474 | -0.0571 | 42.9536
0 | 0.2607 | 0.00465 | -0.0573 | 56.0645
0.5 | 0.3176 | 0.00462 | -0.0575 | 68.7446
1 | 0.3744 | 0.0046 | -0.0577 | 81.3913
1.5 | 0.4314 | 0.00466 | -0.0579 | 92.5751
2 | 0.4879 | 0.00484 | -0.058 | 100.8058
2.5 | 0.5446 | 0.00503 | -0.0581 | 108.2704
3 | 0.6 | 0.00537 | -0.0581 | 111.7318
3.5 | 0.6552 | 0.00576 | -0.058 | 113.75
4 | 0.7103 | 0.00615 | -0.0579 | 115.4959
4.5 | 0.7653 | 0.00654 | -0.0578 | 117.0183
5 | 0.8196 | 0.007 | -0.0576 | 117.0857
5.5 | 0.874 | 0.00738 | -0.0574 | 118.4282
6 | 0.9271 | 0.00779 | -0.0569 | 119.0116
6.5 | 0.9767 | 0.00824 | -0.0555 | 118.5316
7 | 1.0298 | 0.00888 | -0.0551 | 115.9685
7.5 | 1.0841 | 0.00934 | -0.0549 | 116.0707
8 | 1.1382 | 0.00978 | -0.0547 | 116.3804
8.5 | 1.1917 | 0.01026 | -0.0544 | 116.1501
9 | 1.2444 | 0.01079 | -0.054 | 115.329
9.5 | 1.2962 | 0.01139 | -0.0534 | 113.8016
10 | 1.3465 | 0.01211 | -0.0526 | 111.1891
10.5 | 1.3957 | 0.01288 | -0.0517 | 108.3618
11 | 1.4456 | 0.01351 | -0.0509 | 107.0022
11.5 | 1.4944 | 0.01417 | -0.05 | 105.4622
12 | 1.5417 | 0.01491 | -0.0488 | 103.4004
12.5 | 1.5874 | 0.0157 | -0.0475 | 101.1083
13 | 1.6314 | 0.01655 | -0.0459 | 98.574
13.5 | 1.6725 | 0.0175 | -0.044 | 95.5714
14 | 1.708 | 0.01865 | -0.0413 | 91.5818
14.5 | 1.7348 | 0.01995 | -0.0373 | 86.9574
15 | 1.7624 | 0.02121 | -0.0338 | 83.0929
15.5 | 1.7867 | 0.02282 | -0.0305 | 78.2954
16 | 1.8059 | 0.02498 | -0.0273 | 72.2938
16.5 | 1.8152 | 0.02819 | -0.0242 | 64.3916
17 | 1.8215 | 0.03207 | -0.022 | 56.7976
17.5 | 1.8225 | 0.03688 | -0.0207 | 49.417
18 | 1.8205 | 0.04241 | -0.0203 | 42.9262
18.5 | 1.8111 | 0.0492 | -0.0208 | 36.811
19 | 1.794 | 0.05743 | -0.0224 | 31.238
19.5 | 1.7688 | 0.06728 | -0.0252 | 26.2901
20 | 1.7344 | 0.07898 | -0.0293 | 21.96

## 77. Re 5M Mach 0.25 (1)
BIGFOIL.COM POLAR EXPORT
TP210-11%
TP210-11% |  |  |  | Cl Max: | 1.07 | at alpha= | 8 | deg
JavaFoil+Calcfoil stall+Eppler ext transition |  |  |  | L/D Max: | 105.949 | at alpha= | 7.5 | deg
Re: | 5000000 |  |  | Cd Min: | 0.0061 | at alpha= | -0.5 | deg
Mach: | 0.25 |  |  | Cl=0 at alpha= | -2.3306 | deg
|  |  |  | @ Cl=0.1, Cd= | 0.0062629
|  |  |  | @ Cl=0.4, Cd= | 0.02527
|  |  |  | @ Cl=0.6, Cd= | 0.02527
alpha (deg) | Cl | Cd | Cm | Cl/Cd
-13.5 | -0.153 | 0.09691 | -0.023 | -1.58
-13 | -0.228 | 0.09161 | -0.023 | -2.492
-12.5 | -0.289 | 0.08661 | -0.023 | -3.336
-12 | -0.343 | 0.08104 | -0.024 | -4.23
-11.5 | -0.391 | 0.07524 | -0.025 | -5.19
-11 | -0.431 | 0.06989 | -0.026 | -6.172
-10.5 | -0.465 | 0.06475 | -0.027 | -7.174
-10 | -0.491 | 0.05785 | -0.03 | -8.489
-9.5 | -0.515 | 0.04722 | -0.035 | -10.906
-9 | -0.586 | 0.01548 | -0.047 | -37.884
-8.5 | -0.608 | 0.01102 | -0.05 | -55.126
-8 | -0.594 | 0.01024 | -0.051 | -57.993
-7.5 | -0.565 | 0.00961 | -0.051 | -58.825
-7 | -0.524 | 0.00926 | -0.051 | -56.64
-6.5 | -0.479 | 0.00882 | -0.052 | -54.299
-6 | -0.429 | 0.0085 | -0.052 | -50.475
-5.5 | -0.376 | 0.00805 | -0.053 | -46.655
-5 | -0.32 | 0.00781 | -0.053 | -40.994
-4.5 | -0.262 | 0.00783 | -0.053 | -33.526
-4 | -0.203 | 0.00764 | -0.054 | -26.59
-3.5 | -0.143 | 0.00705 | -0.054 | -20.267
-3 | -0.082 | 0.00683 | -0.055 | -12.012
-2.5 | -0.021 | 0.00655 | -0.055 | -3.166
-2 | 0.041 | 0.00635 | -0.055 | 6.414
-1.5 | 0.102 | 0.00626 | -0.056 | 16.355
-1 | 0.164 | 0.00624 | -0.056 | 26.246
-0.5 | 0.225 | 0.0061 | -0.057 | 36.974
0 | 0.287 | 0.00612 | -0.057 | 46.852
0.5 | 0.348 | 0.00612 | -0.057 | 56.956
1 | 0.41 | 0.00621 | -0.058 | 66.024
1.5 | 0.471 | 0.00629 | -0.058 | 74.915
2 | 0.532 | 0.00822 | -0.059 | 64.719
2.5 | 0.593 | 0.00833 | -0.059 | 71.157
3 | 0.653 | 0.0085 | -0.059 | 76.838
3.5 | 0.714 | 0.00877 | -0.06 | 81.398
4 | 0.773 | 0.00905 | -0.06 | 85.444
4.5 | 0.831 | 0.00938 | -0.06 | 88.577
5 | 0.887 | 0.00975 | -0.061 | 91.016
5.5 | 0.937 | 0.01012 | -0.061 | 92.574
6 | 0.982 | 0.01058 | -0.062 | 92.789
6.5 | 1.019 | 0.01013 | -0.062 | 100.583
7 | 1.047 | 0.01063 | -0.062 | 98.465
7.5 | 1.064 | 0.01005 | -0.062 | 105.949
8 | 1.07 | 0.0105 | -0.063 | 101.856
8.5 | 1.061 | 0.01272 | -0.063 | 83.39
9 | 1.037 | 0.01335 | -0.063 | 77.714
9.5 | 0.998 | 0.01412 | -0.063 | 70.712
10 | 0.944 | 0.01491 | -0.064 | 63.301
10.5 | 0.875 | 0.01571 | -0.064 | 55.709
11 | 0.793 | 0.01669 | -0.064 | 47.537
11.5 | 0.7 | 0.01813 | -0.064 | 38.629
12 | 0.599 | 0.01993 | -0.064 | 30.081
12.5 | 0.492 | 0.02221 | -0.063 | 22.163
13 | 0.378 | 0.02527 | -0.063 | 14.954

## 78. Re 5M Mach 0.25 (2)
BIGFOIL.COM POLAR EXPORT
TP210-11%
TP210-11% |  |  |  | Cl Max: | 1.7565 | at alpha= | 15.5 | deg
XFOIL ncrit=9 |  |  |  | L/D Max: | 118.543 | at alpha= | 5.5 | deg
Re: | 5000000 |  |  | Cd Min: | 0.21568 | at alpha= | -18 | deg
Mach: | 0.25 |  |  | Cl=0 at alpha= | -2.2793 | deg
|  |  |  | @ Cl=0.1, Cd= | 0.0050191
|  |  |  | @ Cl=0.4, Cd= | 0.0046642
|  |  |  | @ Cl=0.6, Cd= | 0.0053429
alpha (deg) | Cl | Cd | Cm | Cl/Cd
-18 | -0.7007 | 0.21568 | 0.0427 | -3.2488
-17.5 | -0.6909 | 0.20525 | 0.0376 | -3.3661
-17 | -0.6761 | 0.19761 | 0.0334 | -3.4214
-16.5 | -0.6628 | 0.18945 | 0.0292 | -3.4985
-16 | -0.6586 | 0.17812 | 0.0242 | -3.6975
-15.5 | -0.7343 | 0.14573 | 0.0097 | -5.0388
-15 | -0.8429 | 0.11389 | -0.0073 | -7.401
-14.5 | -0.983 | 0.08205 | -0.0268 | -11.9805
-14 | -1.0954 | 0.05425 | -0.0453 | -20.1917
-13.5 | -1.1357 | 0.03706 | -0.0621 | -30.6449
-13 | -1.1616 | 0.02811 | -0.0678 | -41.3234
-12.5 | -1.146 | 0.02369 | -0.0666 | -48.3748
-12 | -1.1124 | 0.02092 | -0.0645 | -53.174
-11.5 | -1.0729 | 0.01868 | -0.0622 | -57.4358
-11 | -1.0138 | 0.01646 | -0.0632 | -61.5917
-10.5 | -0.9505 | 0.01454 | -0.0646 | -65.3714
-10 | -0.8927 | 0.01315 | -0.0644 | -67.8859
-9.5 | -0.8365 | 0.01204 | -0.0635 | -69.4767
-9 | -0.7821 | 0.01099 | -0.0623 | -71.1647
-8.5 | -0.7269 | 0.01013 | -0.0611 | -71.7572
-8 | -0.6731 | 0.00888 | -0.0599 | -75.7995
-7.5 | -0.6155 | 0.00828 | -0.0592 | -74.3357
-7 | -0.5571 | 0.00785 | -0.0587 | -70.9682
-6.5 | -0.4983 | 0.00748 | -0.0583 | -66.6176
-6 | -0.4393 | 0.00718 | -0.058 | -61.1838
-5.5 | -0.3801 | 0.00693 | -0.0578 | -54.8485
-5 | -0.3211 | 0.00664 | -0.0576 | -48.3584
-4.5 | -0.262 | 0.00635 | -0.0575 | -41.2598
-4 | -0.2032 | 0.00606 | -0.0575 | -33.5314
-3.5 | -0.1441 | 0.00585 | -0.0576 | -24.6325
-3 | -0.085 | 0.00563 | -0.0577 | -15.0977
-2.5 | -0.026 | 0.00544 | -0.0578 | -4.7794
-2 | 0.0329 | 0.00524 | -0.058 | 6.2786
-1.5 | 0.0918 | 0.00504 | -0.0581 | 18.2143
-1 | 0.1506 | 0.00489 | -0.0583 | 30.7975
-0.5 | 0.2096 | 0.00479 | -0.0586 | 43.7578
0 | 0.2687 | 0.00469 | -0.0588 | 57.2921
0.5 | 0.3274 | 0.00465 | -0.059 | 70.4086
1 | 0.3861 | 0.00465 | -0.0592 | 83.0323
1.5 | 0.4449 | 0.00471 | -0.0593 | 94.4586
2 | 0.5034 | 0.00489 | -0.0594 | 102.9448
2.5 | 0.5618 | 0.00511 | -0.0594 | 109.9413
3 | 0.6192 | 0.00546 | -0.0593 | 113.4066
3.5 | 0.6765 | 0.00586 | -0.0591 | 115.4437
4 | 0.7334 | 0.0063 | -0.0589 | 116.4127
4.5 | 0.7904 | 0.00671 | -0.0587 | 117.7943
5 | 0.847 | 0.00718 | -0.0583 | 117.9666
5.5 | 0.9033 | 0.00762 | -0.0578 | 118.5433
6 | 0.9585 | 0.0081 | -0.0571 | 118.3333
6.5 | 1.0084 | 0.00868 | -0.0551 | 116.1751
7 | 1.0657 | 0.00919 | -0.0547 | 115.963
7.5 | 1.1226 | 0.00967 | -0.0541 | 116.091
8 | 1.1792 | 0.01019 | -0.0534 | 115.7213
8.5 | 1.235 | 0.01077 | -0.0526 | 114.6704
9 | 1.2899 | 0.01143 | -0.0516 | 112.8521
9.5 | 1.3429 | 0.01224 | -0.0502 | 109.7141
10 | 1.3935 | 0.01326 | -0.0484 | 105.0905
10.5 | 1.4461 | 0.014 | -0.0469 | 103.2929
11 | 1.4971 | 0.01483 | -0.0451 | 100.9508
11.5 | 1.546 | 0.01576 | -0.043 | 98.0964
12 | 1.5927 | 0.01677 | -0.0406 | 94.9732
12.5 | 1.6367 | 0.01785 | -0.0377 | 91.6919
13 | 1.67 | 0.01919 | -0.0333 | 87.0245
13.5 | 1.7011 | 0.02058 | -0.029 | 82.6579
14 | 1.7267 | 0.02245 | -0.0247 | 76.9131
14.5 | 1.7433 | 0.02524 | -0.0205 | 69.0689
15 | 1.7529 | 0.02899 | -0.0171 | 60.4657
15.5 | 1.7565 | 0.03381 | -0.0149 | 51.9521
16 | 1.7531 | 0.03985 | -0.014 | 43.9925
16.5 | 1.7393 | 0.04752 | -0.0145 | 36.6014
17 | 1.7162 | 0.05686 | -0.0166 | 30.1829
17.5 | 1.6836 | 0.06805 | -0.0202 | 24.7406
18 | 1.6407 | 0.0813 | -0.0255 | 20.1808
18.5 | 1.5903 | 0.09623 | -0.0322 | 16.526
19 | 1.5326 | 0.11285 | -0.0403 | 13.5809
19.5 | 1.4715 | 0.13073 | -0.0498 | 11.256
20 | 1.4098 | 0.1498 | -0.0611 | 9.4112

## 79. Re 5M Mach 0.50 (1)
BIGFOIL.COM POLAR EXPORT
TP210-11%
TP210-11% |  |  |  | Cl Max: | 1.199 | at alpha= | 20 | deg
JavaFoil+Calcfoil stall+Eppler ext transition |  |  |  | L/D Max: | 102.439 | at alpha= | 5.5 | deg
Re: | 5000000 |  |  | Cd Min: | 0.00631 | at alpha= | 0 | deg
Mach: | 0.5 |  |  | Cl=0 at alpha= | -2.3333 | deg
|  |  |  | @ Cl=0.1, Cd= | 0.0065485
|  |  |  | @ Cl=0.4, Cd= | 0.0064607
|  |  |  | @ Cl=0.6, Cd= | 0.02177
alpha (deg) | Cl | Cd | Cm | Cl/Cd
-20 | -0.965 | 0.1588 | -0.027 | -6.076
-19.5 | -0.943 | 0.14289 | -0.029 | -6.603
-19 | -0.911 | 0.14724 | -0.027 | -6.184
-18.5 | -0.885 | 0.13331 | -0.028 | -6.638
-18 | -0.857 | 0.14154 | -0.027 | -6.057
-17.5 | -0.83 | 0.13049 | -0.027 | -6.36
-17 | -0.804 | 0.11885 | -0.028 | -6.765
-16.5 | -0.776 | 0.12701 | -0.027 | -6.107
-16 | -0.748 | 0.11557 | -0.027 | -6.475
-15.5 | -0.722 | 0.10645 | -0.028 | -6.782
-15 | -0.694 | 0.11416 | -0.027 | -6.075
-14.5 | -0.667 | 0.10213 | -0.027 | -6.529
-14 | -0.641 | 0.09352 | -0.028 | -6.852
-13.5 | -0.611 | 0.1013 | -0.027 | -6.036
-13 | -0.585 | 0.08896 | -0.028 | -6.579
-12.5 | -0.561 | 0.07976 | -0.03 | -7.029
-12 | -0.529 | 0.08876 | -0.026 | -5.965
-11.5 | -0.503 | 0.07718 | -0.028 | -6.522
-11 | -0.48 | 0.06732 | -0.032 | -7.134
-10.5 | -0.448 | 0.07384 | -0.027 | -6.063
-10 | -0.423 | 0.06376 | -0.031 | -6.635
-9.5 | -0.408 | 0.0486 | -0.039 | -8.386
-9 | -0.365 | 0.06295 | -0.026 | -5.802
-8.5 | -0.341 | 0.05402 | -0.031 | -6.308
-8 | -0.366 | 0.01519 | -0.053 | -24.078
-7.5 | -0.284 | 0.05241 | -0.027 | -5.411
-7 | -0.257 | 0.04787 | -0.029 | -5.363
-6.5 | -0.416 | 0.01319 | -0.055 | -31.557
-6 | -0.438 | 0.00991 | -0.058 | -44.214
-5.5 | -0.401 | 0.00896 | -0.059 | -44.739
-5 | -0.349 | 0.00851 | -0.059 | -41
-4.5 | -0.289 | 0.0084 | -0.06 | -34.455
-4 | -0.226 | 0.00809 | -0.06 | -27.879
-3.5 | -0.159 | 0.00744 | -0.061 | -21.401
-3 | -0.092 | 0.00709 | -0.061 | -12.908
-2.5 | -0.023 | 0.00691 | -0.062 | -3.354
-2 | 0.046 | 0.00662 | -0.062 | 6.878
-1.5 | 0.114 | 0.00653 | -0.062 | 17.499
-1 | 0.183 | 0.00648 | -0.063 | 28.245
-0.5 | 0.252 | 0.00648 | -0.063 | 38.851
0 | 0.321 | 0.00631 | -0.064 | 50.784
0.5 | 0.389 | 0.00644 | -0.064 | 60.427
1 | 0.458 | 0.00657 | -0.065 | 69.632
1.5 | 0.526 | 0.00657 | -0.065 | 80.022
2 | 0.594 | 0.00883 | -0.065 | 67.266
2.5 | 0.53 | 0.02858 | -0.013 | 18.531
3 | 0.729 | 0.00922 | -0.066 | 79.059
3.5 | 0.796 | 0.00966 | -0.067 | 82.386
4 | 0.862 | 0.01003 | -0.067 | 85.924
4.5 | 0.924 | 0.01059 | -0.068 | 87.215
5 | 0.98 | 0.0102 | -0.068 | 96.037
5.5 | 1.021 | 0.00997 | -0.068 | 102.439
6 | 1.039 | 0.01056 | -0.069 | 98.398
6.5 | 1.003 | 0.01283 | -0.069 | 78.16
7 | 0.627 | 0.01376 | -0.069 | 45.572
7.5 | 0.658 | 0.01492 | -0.069 | 44.12
8 | 0.69 | 0.01592 | -0.07 | 43.323
8.5 | 0.717 | 0.01779 | -0.069 | 40.275
9 | 0.728 | 0.02297 | -0.067 | 31.678
9.5 | 0.756 | 0.02404 | -0.067 | 31.438
10 | 0.667 | 0.07506 | -0.033 | 8.893
10.5 | 0.794 | 0.03191 | -0.065 | 24.898
11 | 0.723 | 0.08133 | -0.037 | 8.887
11.5 | 0.773 | 0.06872 | -0.051 | 11.25
12 | 0.775 | 0.09173 | -0.037 | 8.45
12.5 | 0.805 | 0.08832 | -0.041 | 9.116
13 | 0.829 | 0.10072 | -0.04 | 8.233
13.5 | 0.858 | 0.09621 | -0.042 | 8.916
14 | 0.883 | 0.10775 | -0.042 | 8.198
14.5 | 0.909 | 0.10566 | -0.042 | 8.605
15 | 0.938 | 0.11603 | -0.044 | 8.082
15.5 | 0.962 | 0.11579 | -0.043 | 8.308
16 | 0.989 | 0.11356 | -0.044 | 8.71
16.5 | 1.014 | 0.12441 | -0.044 | 8.154
17 | 1.041 | 0.13196 | -0.045 | 7.892
17.5 | 1.067 | 0.13634 | -0.045 | 7.825
18 | 1.094 | 0.14141 | -0.046 | 7.738
18.5 | 1.12 | 0.14562 | -0.046 | 7.688
19 | 1.147 | 0.14931 | -0.047 | 7.68
19.5 | 1.172 | 0.15402 | -0.047 | 7.608
20 | 1.199 | 0.15822 | -0.048 | 7.58

## 80. Re 5M Mach 0.50 (2)
BIGFOIL.COM POLAR EXPORT
TP210-11%
TP210-11% |  |  |  | Cl Max: | 1.4373 | at alpha= | 9 | deg
XFOIL ncrit=9 |  |  |  | L/D Max: | 121.833 | at alpha= | 4.5 | deg
Re: | 5000000 |  |  | Cd Min: | 0.2754 | at alpha= | -20 | deg
Mach: | 0.5 |  |  | Cl=0 at alpha= | -2.2518 | deg
|  |  |  | @ Cl=0.1, Cd= | 0.0052855
|  |  |  | @ Cl=0.4, Cd= | 0.0048887
|  |  |  | @ Cl=0.6, Cd= | 0.0053231
alpha (deg) | Cl | Cd | Cm | Cl/Cd
-20 | -0.82 | 0.2754 | 0.0718 | -2.9775
-19.5 | -0.7975 | 0.26666 | 0.0665 | -2.9907
-19 | -0.776 | 0.25835 | 0.0613 | -3.0037
-18.5 | -0.7538 | 0.24959 | 0.0561 | -3.0202
-18 | -0.7321 | 0.24063 | 0.0509 | -3.0424
-17.5 | -0.7111 | 0.23139 | 0.0458 | -3.0732
-17 | -0.6909 | 0.22191 | 0.0408 | -3.1134
-16.5 | -0.6718 | 0.21211 | 0.0358 | -3.1672
-16 | -0.6526 | 0.20344 | 0.031 | -3.2078
-15.5 | -0.6327 | 0.1952 | 0.0266 | -3.2413
-15 | -0.614 | 0.18663 | 0.0221 | -3.2899
-14.5 | -0.5974 | 0.17766 | 0.0177 | -3.3626
-14 | -0.5848 | 0.16759 | 0.0131 | -3.4895
-13.5 | -0.574 | 0.1576 | 0.0085 | -3.6421
-13 | -0.56 | 0.14927 | 0.0045 | -3.7516
-12.5 | -0.5481 | 0.14066 | 0.0006 | -3.8966
-12 | -0.5406 | 0.13125 | -0.0036 | -4.1189
-11.5 | -0.5394 | 0.12083 | -0.0082 | -4.4641
-11 | -0.5419 | 0.11018 | -0.013 | -4.9183
-10.5 | -0.5482 | 0.09945 | -0.0183 | -5.5123
-10 | -0.5715 | 0.08638 | -0.0258 | -6.6161
-9.5 | -0.5882 | 0.07489 | -0.033 | -7.8542
-9 | -0.6078 | 0.06293 | -0.0416 | -9.6584
-8.5 | -0.6285 | 0.04816 | -0.0538 | -13.0502
-8 | -0.6488 | 0.03348 | -0.0721 | -19.3787
-7.5 | -0.6603 | 0.02358 | -0.0764 | -28.0025
-7 | -0.641 | 0.01495 | -0.0761 | -42.8763
-6.5 | -0.588 | 0.01058 | -0.0735 | -55.5766
-6 | -0.5208 | 0.00878 | -0.0711 | -59.3166
-5.5 | -0.4501 | 0.00789 | -0.0693 | -57.0469
-5 | -0.3794 | 0.00732 | -0.0679 | -51.8306
-4.5 | -0.3091 | 0.0069 | -0.0668 | -44.7971
-4 | -0.2392 | 0.0066 | -0.066 | -36.2424
-3.5 | -0.1705 | 0.00622 | -0.0654 | -27.4116
-3 | -0.1017 | 0.00595 | -0.0651 | -17.0924
-2.5 | -0.0337 | 0.00572 | -0.0649 | -5.8916
-2 | 0.0342 | 0.0055 | -0.0648 | 6.2182
-1.5 | 0.1017 | 0.00528 | -0.0648 | 19.2614
-1 | 0.169 | 0.00511 | -0.0649 | 33.0724
0 | 0.3038 | 0.00491 | -0.0652 | 61.8737
0.5 | 0.371 | 0.00488 | -0.0653 | 76.0246
1 | 0.438 | 0.0049 | -0.0653 | 89.3878
1.5 | 0.5053 | 0.00497 | -0.0653 | 101.67
2.5 | 0.6394 | 0.00547 | -0.0648 | 116.8921
3 | 0.7053 | 0.0059 | -0.0642 | 119.5424
3.5 | 0.7715 | 0.00637 | -0.0635 | 121.1146
4 | 0.8374 | 0.00691 | -0.0626 | 121.1867
4.5 | 0.904 | 0.00742 | -0.0615 | 121.8329
5 | 0.9697 | 0.00806 | -0.06 | 120.3102
5.5 | 1.0347 | 0.00878 | -0.0581 | 117.8474
6 | 1.0992 | 0.00955 | -0.0557 | 115.0995
6.5 | 1.1587 | 0.00994 | -0.0516 | 116.5694
7 | 1.2283 | 0.01069 | -0.0492 | 114.9018
7.5 | 1.2943 | 0.01165 | -0.0458 | 111.0987
8 | 1.3566 | 0.0129 | -0.0414 | 105.1628
8.5 | 1.4116 | 0.01459 | -0.0357 | 96.7512
9 | 1.4373 | 0.01747 | -0.0267 | 82.2725
9.5 | 1.4257 | 0.02246 | -0.0171 | 63.4773
10 | 1.3991 | 0.03007 | -0.0125 | 46.5281
10.5 | 1.3656 | 0.03991 | -0.0128 | 34.217
11 | 1.3288 | 0.05135 | -0.0165 | 25.8773
11.5 | 1.2911 | 0.0638 | -0.0221 | 20.2367
12 | 1.254 | 0.07694 | -0.0285 | 16.2984
12.5 | 1.2188 | 0.09046 | -0.0352 | 13.4734
13 | 1.1837 | 0.10432 | -0.0422 | 11.3468
13.5 | 1.1527 | 0.11797 | -0.0491 | 9.7711
14 | 1.1254 | 0.13162 | -0.0564 | 8.5504

## 81. Re 6M Mach 0.00 (1)
BIGFOIL.COM POLAR EXPORT
TP210-11%
TP210-11% |  |  |  | Cl Max: | 1.098 | at alpha= | 9 | deg
JavaFoil+Calcfoil stall+Eppler ext transition |  |  |  | L/D Max: | 109.115 | at alpha= | 8.5 | deg
Re: | 6000000 |  |  | Cd Min: | 0.00608 | at alpha= | 0 | deg
Mach: | 0 |  |  | Cl=0 at alpha= | -2.3305 | deg
|  |  |  | @ Cl=0.1, Cd= | 0.0061792
|  |  |  | @ Cl=0.4, Cd= | 0.0061186
|  |  |  | @ Cl=0.6, Cd= | 0.0080993
alpha (deg) | Cl | Cd | Cm | Cl/Cd
-14.5 | -0.457 | 0.09843 | -0.024 | -4.646
-14 | -0.478 | 0.0927 | -0.025 | -5.154
-13.5 | -0.497 | 0.08696 | -0.025 | -5.721
-13 | -0.516 | 0.08176 | -0.026 | -6.307
-12.5 | -0.532 | 0.07632 | -0.027 | -6.977
-12 | -0.548 | 0.06936 | -0.029 | -7.903
-11.5 | -0.562 | 0.06242 | -0.03 | -8.999
-11 | -0.581 | 0.04914 | -0.035 | -11.831
-10.5 | -0.635 | 0.02116 | -0.043 | -30.025
-10 | -0.662 | 0.013 | -0.046 | -50.924
-9.5 | -0.667 | 0.01093 | -0.047 | -61.005
-9 | -0.655 | 0.01044 | -0.048 | -62.711
-8.5 | -0.63 | 0.00978 | -0.049 | -64.46
-8 | -0.599 | 0.00936 | -0.049 | -64.063
-7.5 | -0.563 | 0.009 | -0.049 | -62.513
-7 | -0.518 | 0.00861 | -0.05 | -60.176
-6.5 | -0.47 | 0.00829 | -0.05 | -56.644
-6 | -0.419 | 0.00814 | -0.051 | -51.514
-5.5 | -0.366 | 0.00777 | -0.051 | -47.101
-5 | -0.311 | 0.00755 | -0.051 | -41.194
-4.5 | -0.255 | 0.00751 | -0.052 | -33.891
-4 | -0.197 | 0.00732 | -0.052 | -26.923
-3.5 | -0.139 | 0.00686 | -0.052 | -20.206
-3 | -0.079 | 0.0066 | -0.053 | -12.046
-2.5 | -0.02 | 0.00641 | -0.053 | -3.137
-2 | 0.039 | 0.00631 | -0.054 | 6.255
-1.5 | 0.099 | 0.00618 | -0.054 | 16.025
-1 | 0.159 | 0.00613 | -0.054 | 25.887
-0.5 | 0.218 | 0.00617 | -0.055 | 35.368
0 | 0.278 | 0.00608 | -0.055 | 45.674
0.5 | 0.337 | 0.00611 | -0.056 | 55.224
1 | 0.397 | 0.00611 | -0.056 | 64.96
1.5 | 0.456 | 0.00628 | -0.056 | 72.559
2 | 0.515 | 0.00796 | -0.057 | 64.727
2.5 | 0.574 | 0.00802 | -0.057 | 71.608
3 | 0.633 | 0.0082 | -0.057 | 77.172
3.5 | 0.691 | 0.00837 | -0.058 | 82.596
4 | 0.749 | 0.00864 | -0.058 | 86.723
4.5 | 0.806 | 0.00889 | -0.058 | 90.623
5 | 0.861 | 0.00922 | -0.059 | 93.345
5.5 | 0.911 | 0.00953 | -0.059 | 95.597
6 | 0.957 | 0.0099 | -0.06 | 96.702
6.5 | 0.998 | 0.01025 | -0.06 | 97.412
7 | 1.034 | 0.01077 | -0.06 | 95.964
7.5 | 1.061 | 0.01026 | -0.061 | 103.459
8 | 1.082 | 0.01041 | -0.061 | 103.935
8.5 | 1.094 | 0.01003 | -0.061 | 109.115
9 | 1.098 | 0.01048 | -0.061 | 104.773
9.5 | 1.094 | 0.01269 | -0.062 | 86.173
10 | 1.081 | 0.01321 | -0.062 | 81.857
10.5 | 1.061 | 0.01378 | -0.062 | 77.012
11 | 1.034 | 0.01455 | -0.062 | 71.078
11.5 | 1.002 | 0.0152 | -0.062 | 65.914
12 | 0.963 | 0.01613 | -0.063 | 59.719
12.5 | 0.92 | 0.01729 | -0.063 | 53.216
13 | 0.874 | 0.01874 | -0.062 | 46.64
13.5 | 0.827 | 0.02058 | -0.062 | 40.162
14 | 0.778 | 0.02287 | -0.062 | 34.022

## 82. Re 6M Mach 0.00 (2)
BIGFOIL.COM POLAR EXPORT
TP210-11%
TP210-11% |  |  |  | Cl Max: | 1.8612 | at alpha= | 18 | deg
XFOIL ncrit=9 |  |  |  | L/D Max: | 120.885 | at alpha= | 8 | deg
Re: | 6000000 |  |  | Cd Min: | 0.16979 | at alpha= | -19.5 | deg
Mach: | 0 |  |  | Cl=0 at alpha= | -2.2866 | deg
|  |  |  | @ Cl=0.1, Cd= | 0.0049229
|  |  |  | @ Cl=0.4, Cd= | 0.0046237
|  |  |  | @ Cl=0.6, Cd= | 0.0053897
alpha (deg) | Cl | Cd | Cm | Cl/Cd
-19.5 | -0.9119 | 0.16979 | 0.0258 | -5.3708
-19 | -0.9947 | 0.14172 | 0.0098 | -7.0188
-18.5 | -1.4743 | 0.04732 | -0.0484 | -31.156
-18 | -1.4951 | 0.03721 | -0.0555 | -40.1801
-17.5 | -1.495 | 0.03117 | -0.059 | -47.9628
-17 | -1.4833 | 0.02736 | -0.06 | -54.2142
-16.5 | -1.4665 | 0.02481 | -0.059 | -59.1092
-16 | -1.4358 | 0.0231 | -0.0578 | -62.1558
-15.5 | -1.3979 | 0.02167 | -0.057 | -64.5085
-15 | -1.3694 | 0.01883 | -0.0557 | -72.7244
-14.5 | -1.3291 | 0.01715 | -0.0548 | -77.4985
-14 | -1.2852 | 0.01589 | -0.0539 | -80.8811
-13.5 | -1.2413 | 0.0149 | -0.0527 | -83.3087
-13 | -1.1989 | 0.01411 | -0.0508 | -84.9681
-12.5 | -1.141 | 0.01332 | -0.0521 | -85.6607
-12 | -1.0825 | 0.01249 | -0.0535 | -86.6693
-11.5 | -1.0229 | 0.0117 | -0.055 | -87.4274
-11 | -0.964 | 0.01097 | -0.0563 | -87.876
-10.5 | -0.9087 | 0.01038 | -0.0566 | -87.5434
-10 | -0.8553 | 0.00985 | -0.0564 | -86.8325
-9.5 | -0.8027 | 0.00933 | -0.056 | -86.0343
-9 | -0.7495 | 0.00888 | -0.0556 | -84.4032
-8.5 | -0.6961 | 0.00851 | -0.0552 | -81.7979
-8 | -0.6427 | 0.00785 | -0.0549 | -81.8726
-7.5 | -0.5876 | 0.00751 | -0.0548 | -78.2423
-7 | -0.5322 | 0.00722 | -0.0548 | -73.7119
-6.5 | -0.4763 | 0.00697 | -0.0548 | -68.3357
-6 | -0.4201 | 0.00675 | -0.0549 | -62.237
-5.5 | -0.3638 | 0.00656 | -0.055 | -55.4573
-5 | -0.3074 | 0.00633 | -0.055 | -48.5624
-4.5 | -0.251 | 0.00608 | -0.0552 | -41.2829
-4 | -0.1946 | 0.00583 | -0.0553 | -33.3791
-3.5 | -0.1378 | 0.00565 | -0.0555 | -24.3894
-3 | -0.0811 | 0.00547 | -0.0557 | -14.8263
-2.5 | -0.0242 | 0.0053 | -0.0559 | -4.566
-2 | 0.0325 | 0.00513 | -0.0561 | 6.3353
-1.5 | 0.089 | 0.00495 | -0.0564 | 17.9798
-1 | 0.1458 | 0.00481 | -0.0566 | 30.3119
-0.5 | 0.2028 | 0.00471 | -0.0569 | 43.0573
0 | 0.2596 | 0.00463 | -0.0571 | 56.0691
0.5 | 0.3162 | 0.0046 | -0.0573 | 68.7391
1 | 0.3728 | 0.00459 | -0.0575 | 81.22
1.5 | 0.4293 | 0.00466 | -0.0577 | 92.1245
2 | 0.4855 | 0.00479 | -0.0578 | 101.357
2.5 | 0.5417 | 0.005 | -0.058 | 108.34
3 | 0.5967 | 0.00537 | -0.0579 | 111.1173
3.5 | 0.652 | 0.0057 | -0.0579 | 114.386
4 | 0.707 | 0.00606 | -0.0579 | 116.6667
4.5 | 0.7616 | 0.00646 | -0.0578 | 117.8947
5 | 0.816 | 0.00688 | -0.0577 | 118.6047
5.5 | 0.8704 | 0.00725 | -0.0576 | 120.0552
6 | 0.9239 | 0.00768 | -0.0573 | 120.2995
7 | 1.0258 | 0.00857 | -0.0556 | 119.6966
7.5 | 1.0801 | 0.00896 | -0.0555 | 120.5469
8 | 1.1339 | 0.00938 | -0.0554 | 120.8849
8.5 | 1.1871 | 0.00984 | -0.0552 | 120.6402
9 | 1.2395 | 0.01035 | -0.0549 | 119.7585
9.5 | 1.2911 | 0.01092 | -0.0544 | 118.2326
10 | 1.3414 | 0.01158 | -0.0538 | 115.8377
10.5 | 1.3923 | 0.01212 | -0.0534 | 114.8762
11 | 1.4424 | 0.01267 | -0.0528 | 113.8437
11.5 | 1.4915 | 0.01328 | -0.0521 | 112.3117
12 | 1.5393 | 0.01394 | -0.0513 | 110.4232
12.5 | 1.5858 | 0.01465 | -0.0502 | 108.2457
13 | 1.6305 | 0.01544 | -0.049 | 105.6023
13.5 | 1.6727 | 0.01634 | -0.0474 | 102.3684
14 | 1.7111 | 0.01742 | -0.0453 | 98.2262
14.5 | 1.7485 | 0.01835 | -0.0431 | 95.2861
15 | 1.7787 | 0.01936 | -0.0398 | 91.875
15.5 | 1.8046 | 0.0206 | -0.0362 | 87.6019
16 | 1.8267 | 0.02221 | -0.0327 | 82.2467
16.5 | 1.8386 | 0.02474 | -0.0289 | 74.3169
17 | 1.8489 | 0.02774 | -0.0259 | 66.651
17.5 | 1.8562 | 0.03137 | -0.0237 | 59.1712
18 | 1.8612 | 0.03557 | -0.0223 | 52.325
18.5 | 1.8599 | 0.04078 | -0.0217 | 45.6081
19 | 1.8521 | 0.04712 | -0.0219 | 39.306
19.5 | 1.8375 | 0.05473 | -0.0231 | 33.5739
20 | 1.8155 | 0.06384 | -0.0254 | 28.4383

## 83. Re 6M Mach 0.10 (1)
BIGFOIL.COM POLAR EXPORT
TP210-11%
TP210-11% |  |  |  | Cl Max: | 1.092 | at alpha= | 9 | deg
JavaFoil+Calcfoil stall+Eppler ext transition |  |  |  | L/D Max: | 107.999 | at alpha= | 8.5 | deg
Re: | 6000000 |  |  | Cd Min: | 0.00609 | at alpha= | 0 | deg
Mach: | 0.1 |  |  | Cl=0 at alpha= | -2.3333 | deg
|  |  |  | @ Cl=0.1, Cd= | 0.00619
|  |  |  | @ Cl=0.4, Cd= | 0.0061327
|  |  |  | @ Cl=0.6, Cd= | 0.0081246
alpha (deg) | Cl | Cd | Cm | Cl/Cd
-14.5 | -0.42 | 0.1005 | -0.024 | -4.176
-14 | -0.443 | 0.09431 | -0.024 | -4.7
-13.5 | -0.466 | 0.08912 | -0.025 | -5.229
-13 | -0.488 | 0.08344 | -0.025 | -5.845
-12.5 | -0.508 | 0.07814 | -0.026 | -6.497
-12 | -0.527 | 0.07129 | -0.028 | -7.388
-11.5 | -0.543 | 0.06466 | -0.03 | -8.398
-11 | -0.561 | 0.05464 | -0.033 | -10.259
-10.5 | -0.596 | 0.03346 | -0.039 | -17.797
-10 | -0.642 | 0.01534 | -0.045 | -41.828
-9.5 | -0.658 | 0.01127 | -0.047 | -58.383
-9 | -0.652 | 0.01066 | -0.048 | -61.125
-8.5 | -0.629 | 0.00988 | -0.049 | -63.652
-8 | -0.599 | 0.00945 | -0.049 | -63.409
-7.5 | -0.563 | 0.00902 | -0.05 | -62.46
-7 | -0.519 | 0.00869 | -0.05 | -59.728
-6.5 | -0.471 | 0.00837 | -0.05 | -56.29
-6 | -0.421 | 0.00796 | -0.051 | -52.841
-5.5 | -0.368 | 0.00778 | -0.051 | -47.234
-5 | -0.312 | 0.00756 | -0.052 | -41.337
-4.5 | -0.256 | 0.00757 | -0.052 | -33.782
-4 | -0.198 | 0.00738 | -0.052 | -26.828
-3.5 | -0.139 | 0.00685 | -0.053 | -20.314
-3 | -0.08 | 0.00659 | -0.053 | -12.112
-2.5 | -0.02 | 0.00646 | -0.054 | -3.124
-2 | 0.04 | 0.00632 | -0.054 | 6.279
-1.5 | 0.1 | 0.00619 | -0.054 | 16.091
-1 | 0.159 | 0.00613 | -0.055 | 26.029
-0.5 | 0.219 | 0.00617 | -0.055 | 35.54
0 | 0.279 | 0.00609 | -0.055 | 45.89
0.5 | 0.339 | 0.00611 | -0.056 | 55.484
1 | 0.399 | 0.00613 | -0.056 | 65.057
1.5 | 0.458 | 0.00629 | -0.057 | 72.884
2 | 0.518 | 0.00797 | -0.057 | 64.993
2.5 | 0.577 | 0.00807 | -0.057 | 71.503
3 | 0.636 | 0.00821 | -0.058 | 77.453
3.5 | 0.695 | 0.00838 | -0.058 | 82.866
4 | 0.753 | 0.00866 | -0.058 | 86.977
4.5 | 0.809 | 0.00891 | -0.059 | 90.848
5 | 0.865 | 0.00924 | -0.059 | 93.53
5.5 | 0.915 | 0.00956 | -0.06 | 95.74
6 | 0.961 | 0.00993 | -0.06 | 96.78
6.5 | 1.002 | 0.01036 | -0.06 | 96.755
7 | 1.037 | 0.01082 | -0.061 | 95.777
7.5 | 1.062 | 0.01034 | -0.061 | 102.778
8 | 1.081 | 0.0105 | -0.061 | 102.944
8.5 | 1.091 | 0.01011 | -0.061 | 107.999
9 | 1.092 | 0.0106 | -0.062 | 103.063
9.5 | 1.084 | 0.01285 | -0.062 | 84.395
10 | 1.067 | 0.01337 | -0.062 | 79.832
10.5 | 1.042 | 0.01398 | -0.062 | 74.585
11 | 1.01 | 0.01473 | -0.063 | 68.59
11.5 | 0.971 | 0.01547 | -0.063 | 62.8
12 | 0.927 | 0.01647 | -0.063 | 56.279
12.5 | 0.878 | 0.01771 | -0.063 | 49.565
13 | 0.826 | 0.01932 | -0.063 | 42.773
13.5 | 0.773 | 0.0215 | -0.062 | 35.937
14 | 0.72 | 0.02403 | -0.062 | 29.952

## 84. Re 6M Mach 0.10 (2)
BIGFOIL.COM POLAR EXPORT
TP210-11%
TP210-11% |  |  |  | Cl Max: | 1.845 | at alpha= | 17.5 | deg
XFOIL ncrit=9 |  |  |  | L/D Max: | 120.783 | at alpha= | 8 | deg
Re: | 6000000 |  |  | Cd Min: | 0.17078 | at alpha= | -19 | deg
Mach: | 0.1 |  |  | Cl=0 at alpha= | -2.2855 | deg
|  |  |  | @ Cl=0.1, Cd= | 0.0049261
|  |  |  | @ Cl=0.4, Cd= | 0.0046309
|  |  |  | @ Cl=0.6, Cd= | 0.0053787
alpha (deg) | Cl | Cd | Cm | Cl/Cd
-19 | -0.8782 | 0.17078 | 0.0255 | -5.1423
-18.5 | -0.9519 | 0.1444 | 0.0107 | -6.5921
-18 | -1.4006 | 0.05545 | -0.0438 | -25.2588
-17.5 | -1.4533 | 0.03939 | -0.0561 | -36.8952
-17 | -1.458 | 0.03226 | -0.0607 | -45.1953
-16.5 | -1.4494 | 0.02784 | -0.0623 | -52.0618
-16 | -1.4339 | 0.02504 | -0.0613 | -57.2644
-15.5 | -1.4022 | 0.02321 | -0.0601 | -60.4136
-15 | -1.3634 | 0.02166 | -0.0591 | -62.9455
-14.5 | -1.3319 | 0.019 | -0.0578 | -70.1
-14 | -1.2927 | 0.01702 | -0.0566 | -75.9518
-13.5 | -1.2489 | 0.01573 | -0.0553 | -79.3961
-13 | -1.2071 | 0.01481 | -0.0531 | -81.5057
-12.5 | -1.1512 | 0.01395 | -0.0537 | -82.5233
-12 | -1.0922 | 0.01302 | -0.0549 | -83.8863
-11.5 | -1.032 | 0.01214 | -0.0563 | -85.0082
-11 | -0.972 | 0.01132 | -0.0576 | -85.8657
-10.5 | -0.9164 | 0.01065 | -0.0578 | -86.0469
-10 | -0.8623 | 0.01007 | -0.0575 | -85.6306
-9.5 | -0.8093 | 0.0095 | -0.0569 | -85.1895
-9 | -0.7557 | 0.009 | -0.0564 | -83.9667
-8.5 | -0.7018 | 0.0086 | -0.0559 | -81.6047
-8 | -0.6478 | 0.00794 | -0.0555 | -81.5869
-7.5 | -0.5922 | 0.00757 | -0.0554 | -78.2299
-7 | -0.5363 | 0.00727 | -0.0553 | -73.7689
-6.5 | -0.4799 | 0.00701 | -0.0553 | -68.4593
-6 | -0.4232 | 0.00678 | -0.0553 | -62.4189
-5.5 | -0.3664 | 0.00658 | -0.0554 | -55.6839
-5 | -0.3096 | 0.00636 | -0.0554 | -48.6792
-4.5 | -0.2528 | 0.0061 | -0.0555 | -41.4426
-4 | -0.1959 | 0.00585 | -0.0557 | -33.4872
-3.5 | -0.1388 | 0.00567 | -0.0558 | -24.4797
-3 | -0.0817 | 0.00549 | -0.056 | -14.8816
-2.5 | -0.0245 | 0.00531 | -0.0562 | -4.6139
-2 | 0.0326 | 0.00514 | -0.0564 | 6.3424
-1.5 | 0.0895 | 0.00495 | -0.0566 | 18.0808
-1 | 0.1466 | 0.00482 | -0.0569 | 30.4149
-0.5 | 0.2039 | 0.00471 | -0.0571 | 43.2909
0 | 0.261 | 0.00464 | -0.0574 | 56.25
0.5 | 0.318 | 0.00461 | -0.0576 | 68.9805
1 | 0.3749 | 0.0046 | -0.0578 | 81.5
1.5 | 0.4317 | 0.00467 | -0.058 | 92.4411
2 | 0.4883 | 0.0048 | -0.0581 | 101.7292
2.5 | 0.5448 | 0.00502 | -0.0582 | 108.5259
3 | 0.6002 | 0.00538 | -0.0582 | 111.5613
3.5 | 0.6559 | 0.00572 | -0.0582 | 114.6678
4 | 0.7112 | 0.00608 | -0.0581 | 116.9737
4.5 | 0.7662 | 0.00649 | -0.058 | 118.0586
5 | 0.8209 | 0.00692 | -0.0579 | 118.6272
5.5 | 0.8757 | 0.0073 | -0.0577 | 119.9589
6 | 0.9296 | 0.00772 | -0.0574 | 120.4145
6.5 | 0.9812 | 0.00824 | -0.0566 | 119.0777
7 | 1.0323 | 0.00862 | -0.0556 | 119.7564
7.5 | 1.0871 | 0.00902 | -0.0554 | 120.5211
8 | 1.1414 | 0.00945 | -0.0552 | 120.7831
8.5 | 1.195 | 0.00992 | -0.0549 | 120.4637
9 | 1.2478 | 0.01045 | -0.0545 | 119.4067
9.5 | 1.2997 | 0.01106 | -0.0539 | 117.5136
10 | 1.3507 | 0.01171 | -0.0533 | 115.3459
10.5 | 1.402 | 0.01227 | -0.0527 | 114.2624
11 | 1.4525 | 0.01286 | -0.052 | 112.9471
11.5 | 1.5018 | 0.0135 | -0.0511 | 111.2444
12 | 1.5499 | 0.0142 | -0.0501 | 109.1479
12.5 | 1.5964 | 0.01496 | -0.0488 | 106.7112
13 | 1.6409 | 0.01581 | -0.0473 | 103.7887
13.5 | 1.6819 | 0.01684 | -0.0453 | 99.8753
14 | 1.7211 | 0.01785 | -0.0431 | 96.4202
14.5 | 1.7558 | 0.01882 | -0.0402 | 93.2944
15 | 1.7834 | 0.02 | -0.0364 | 89.17
15.5 | 1.8036 | 0.02174 | -0.0322 | 82.9623
16 | 1.8191 | 0.02403 | -0.0284 | 75.7012
16.5 | 1.8291 | 0.02706 | -0.025 | 67.5942
17 | 1.8399 | 0.0304 | -0.0227 | 60.523
17.5 | 1.845 | 0.03463 | -0.021 | 53.2775
18 | 1.844 | 0.03987 | -0.0202 | 46.2503
18.5 | 1.8355 | 0.04634 | -0.0204 | 39.6094
19 | 1.8197 | 0.05417 | -0.0216 | 33.5924
19.5 | 1.7964 | 0.06353 | -0.024 | 28.2764
20 | 1.7643 | 0.07469 | -0.0277 | 23.6216

## 85. Re 6M Mach 0.25 (1)
BIGFOIL.COM POLAR EXPORT
TP210-11%
TP210-11% |  |  |  | Cl Max: | 1.07 | at alpha= | 8 | deg
JavaFoil+Calcfoil stall+Eppler ext transition |  |  |  | L/D Max: | 104.908 | at alpha= | 8 | deg
Re: | 6000000 |  |  | Cd Min: | 0.00615 | at alpha= | 0 | deg
Mach: | 0.25 |  |  | Cl=0 at alpha= | -2.3306 | deg
|  |  |  | @ Cl=0.1, Cd= | 0.0062933
|  |  |  | @ Cl=0.4, Cd= | 0.02376
|  |  |  | @ Cl=0.6, Cd= | 0.02376
alpha (deg) | Cl | Cd | Cm | Cl/Cd
-13.5 | -0.153 | 0.09567 | -0.024 | -1.602
-13 | -0.228 | 0.09052 | -0.024 | -2.524
-12.5 | -0.289 | 0.08569 | -0.024 | -3.374
-12 | -0.343 | 0.07993 | -0.025 | -4.292
-11.5 | -0.391 | 0.07442 | -0.026 | -5.252
-11 | -0.432 | 0.06877 | -0.027 | -6.282
-10.5 | -0.466 | 0.0632 | -0.028 | -7.371
-10 | -0.494 | 0.0554 | -0.032 | -8.915
-9.5 | -0.528 | 0.03856 | -0.038 | -13.703
-9 | -0.597 | 0.01323 | -0.048 | -45.176
-8.5 | -0.61 | 0.01018 | -0.05 | -59.951
-8 | -0.594 | 0.00997 | -0.051 | -59.595
-7.5 | -0.565 | 0.00943 | -0.051 | -59.956
-7 | -0.524 | 0.00901 | -0.051 | -58.181
-6.5 | -0.479 | 0.0086 | -0.052 | -55.632
-6 | -0.429 | 0.00835 | -0.052 | -51.387
-5.5 | -0.376 | 0.00789 | -0.053 | -47.614
-5 | -0.32 | 0.00767 | -0.053 | -41.738
-4.5 | -0.262 | 0.00767 | -0.053 | -34.188
-4 | -0.203 | 0.00747 | -0.054 | -27.212
-3.5 | -0.143 | 0.00694 | -0.054 | -20.599
-3 | -0.082 | 0.00671 | -0.055 | -12.223
-2.5 | -0.021 | 0.00652 | -0.055 | -3.182
-2 | 0.041 | 0.00639 | -0.055 | 6.375
-1.5 | 0.102 | 0.00629 | -0.056 | 16.256
-1 | 0.164 | 0.00616 | -0.056 | 26.62
-0.5 | 0.225 | 0.0062 | -0.057 | 36.324
0 | 0.287 | 0.00615 | -0.057 | 46.646
0.5 | 0.348 | 0.00617 | -0.057 | 56.427
1 | 0.41 | 0.00617 | -0.058 | 66.35
1.5 | 0.471 | 0.00636 | -0.058 | 74.036
2 | 0.532 | 0.00807 | -0.059 | 65.906
2.5 | 0.593 | 0.00824 | -0.059 | 71.924
3 | 0.653 | 0.00837 | -0.059 | 78.048
3.5 | 0.714 | 0.00856 | -0.06 | 83.376
4 | 0.773 | 0.00887 | -0.06 | 87.196
4.5 | 0.831 | 0.00913 | -0.06 | 91.002
5 | 0.887 | 0.00951 | -0.061 | 93.285
5.5 | 0.937 | 0.00986 | -0.061 | 95.106
6 | 0.982 | 0.01032 | -0.062 | 95.19
6.5 | 1.02 | 0.01074 | -0.062 | 94.916
7 | 1.047 | 0.01035 | -0.062 | 101.166
7.5 | 1.065 | 0.01058 | -0.062 | 100.678
8 | 1.07 | 0.0102 | -0.063 | 104.908
8.5 | 1.062 | 0.01237 | -0.063 | 85.844
9 | 1.038 | 0.01299 | -0.063 | 79.866
9.5 | 0.999 | 0.01373 | -0.064 | 72.719
10 | 0.945 | 0.01445 | -0.064 | 65.389
10.5 | 0.876 | 0.01519 | -0.064 | 57.702
11 | 0.795 | 0.0162 | -0.064 | 49.055
11.5 | 0.702 | 0.01741 | -0.064 | 40.32
12 | 0.601 | 0.01905 | -0.064 | 31.552
12.5 | 0.494 | 0.0211 | -0.063 | 23.41
13 | 0.38 | 0.02376 | -0.063 | 15.976

## 86. Re 6M Mach 0.25 (2)
BIGFOIL.COM POLAR EXPORT
TP210-11%
TP210-11% |  |  |  | Cl Max: | 1.7806 | at alpha= | 15.5 | deg
XFOIL ncrit=9 |  |  |  | L/D Max: | 120.567 | at alpha= | 7.5 | deg
Re: | 6000000 |  |  | Cd Min: | 0.21379 | at alpha= | -18 | deg
Mach: | 0.25 |  |  | Cl=0 at alpha= | -2.2796 | deg
|  |  |  | @ Cl=0.1, Cd= | 0.0049822
|  |  |  | @ Cl=0.4, Cd= | 0.004666
|  |  |  | @ Cl=0.6, Cd= | 0.00532
alpha (deg) | Cl | Cd | Cm | Cl/Cd
-18 | -0.7048 | 0.21379 | 0.0423 | -3.2967
-17.5 | -0.6983 | 0.20196 | 0.0366 | -3.4576
-17 | -0.6833 | 0.19458 | 0.0326 | -3.5117
-16.5 | -0.7674 | 0.15722 | 0.0154 | -4.8811
-16 | -0.825 | 0.13495 | 0.0035 | -6.1134
-15.5 | -0.9072 | 0.11072 | -0.0104 | -8.1936
-14 | -1.126 | 0.04827 | -0.0509 | -23.3271
-13.5 | -1.1628 | 0.03352 | -0.0656 | -34.6897
-13 | -1.1728 | 0.0271 | -0.0678 | -43.2768
-12.5 | -1.171 | 0.02086 | -0.0662 | -56.1361
-12 | -1.1366 | 0.01823 | -0.0633 | -62.3478
-11.5 | -1.077 | 0.01635 | -0.0639 | -65.8716
-11 | -1.0139 | 0.01466 | -0.0649 | -69.161
-10.5 | -0.9558 | 0.01318 | -0.0647 | -72.519
-10 | -0.8993 | 0.012 | -0.0638 | -74.9417
-9.5 | -0.8447 | 0.011 | -0.0625 | -76.7909
-9 | -0.7891 | 0.01008 | -0.0613 | -78.2837
-8.5 | -0.733 | 0.00937 | -0.0602 | -78.2284
-8 | -0.6753 | 0.00882 | -0.0594 | -76.5646
-7.5 | -0.618 | 0.008 | -0.0588 | -77.25
-7 | -0.5592 | 0.00758 | -0.0583 | -73.7731
-6.5 | -0.5 | 0.00724 | -0.058 | -69.0608
-6 | -0.4406 | 0.00695 | -0.0578 | -63.3957
-5.5 | -0.3813 | 0.00671 | -0.0576 | -56.8256
-5 | -0.3218 | 0.00649 | -0.0576 | -49.584
-4.5 | -0.2627 | 0.00624 | -0.0575 | -42.0994
-4 | -0.2037 | 0.00595 | -0.0575 | -34.2353
-3.5 | -0.1444 | 0.00572 | -0.0576 | -25.2448
-3 | -0.0852 | 0.00554 | -0.0577 | -15.3791
-2.5 | -0.0261 | 0.00538 | -0.0578 | -4.8513
-2 | 0.0331 | 0.00518 | -0.058 | 6.39
-1.5 | 0.0919 | 0.005 | -0.0582 | 18.38
-1 | 0.1509 | 0.00487 | -0.0584 | 30.9856
-0.5 | 0.21 | 0.00476 | -0.0586 | 44.1176
0 | 0.2691 | 0.00468 | -0.0589 | 57.5
0.5 | 0.3278 | 0.00465 | -0.0591 | 70.4946
1 | 0.3866 | 0.00465 | -0.0592 | 83.1398
1.5 | 0.4453 | 0.00472 | -0.0594 | 94.3432
2 | 0.5037 | 0.00487 | -0.0595 | 103.4292
2.5 | 0.5623 | 0.00507 | -0.0595 | 110.9073
3 | 0.6196 | 0.00545 | -0.0594 | 113.6881
3.5 | 0.6771 | 0.00582 | -0.0593 | 116.3402
4 | 0.7343 | 0.00622 | -0.0591 | 118.0547
4.5 | 0.7914 | 0.00666 | -0.0589 | 118.8288
5 | 0.8485 | 0.00707 | -0.0586 | 120.0141
5.5 | 0.9052 | 0.00752 | -0.0582 | 120.3723
6 | 0.9609 | 0.00806 | -0.0576 | 119.2184
6.5 | 1.0148 | 0.0086 | -0.0565 | 118
7 | 1.0687 | 0.00889 | -0.0552 | 120.2137
7.5 | 1.1261 | 0.00934 | -0.0547 | 120.5675
8 | 1.1829 | 0.00984 | -0.054 | 120.2134
8.5 | 1.2389 | 0.01041 | -0.0532 | 119.0106
9 | 1.2937 | 0.01109 | -0.0521 | 116.6546
9.5 | 1.3472 | 0.01188 | -0.0508 | 113.4007
10 | 1.4013 | 0.01256 | -0.0496 | 111.5685
10.5 | 1.4546 | 0.01328 | -0.0481 | 109.5331
11 | 1.5066 | 0.01406 | -0.0464 | 107.155
11.5 | 1.5569 | 0.01493 | -0.0445 | 104.28
12 | 1.6052 | 0.01587 | -0.0422 | 101.1468
12.5 | 1.6486 | 0.01708 | -0.0392 | 96.5222
13 | 1.6911 | 0.0181 | -0.036 | 93.4309
13.5 | 1.7222 | 0.01943 | -0.0314 | 88.6361
14 | 1.7431 | 0.02146 | -0.0261 | 81.2255
14.5 | 1.7608 | 0.02402 | -0.0216 | 73.3056
15 | 1.7739 | 0.02733 | -0.0179 | 64.9067
15.5 | 1.7806 | 0.03166 | -0.0152 | 56.2413
16 | 1.7799 | 0.03719 | -0.0138 | 47.8596
16.5 | 1.7694 | 0.04427 | -0.0137 | 39.9684
17 | 1.7499 | 0.05292 | -0.0151 | 33.0669
17.5 | 1.7205 | 0.06344 | -0.0181 | 27.1201
18 | 1.6803 | 0.07599 | -0.0228 | 22.1121
18.5 | 1.6315 | 0.09032 | -0.0289 | 18.0636
19 | 1.5747 | 0.10645 | -0.0366 | 14.7929
19.5 | 1.5136 | 0.12393 | -0.0456 | 12.2133
20 | 1.4509 | 0.14261 | -0.0563 | 10.1739

## 87. Re 6M Mach 0.50 (1)
BIGFOIL.COM POLAR EXPORT
TP210-11%
TP210-11% |  |  |  | Cl Max: | 1.2 | at alpha= | 20 | deg
JavaFoil+Calcfoil stall+Eppler ext transition |  |  |  | L/D Max: | 105.443 | at alpha= | 5.5 | deg
Re: | 6000000 |  |  | Cd Min: | 0.00639 | at alpha= | -0.5 | deg
Mach: | 0.5 |  |  | Cl=0 at alpha= | -2.3333 | deg
|  |  |  | @ Cl=0.1, Cd= | 0.0065509
|  |  |  | @ Cl=0.4, Cd= | 0.0064884
|  |  |  | @ Cl=0.6, Cd= | 0.021814
alpha (deg) | Cl | Cd | Cm | Cl/Cd
-20 | -0.966 | 0.14818 | -0.028 | -6.52
-19.5 | -0.946 | 0.13938 | -0.03 | -6.789
-19 | -0.911 | 0.14372 | -0.027 | -6.339
-18.5 | -0.887 | 0.13086 | -0.028 | -6.774
-18 | -0.858 | 0.13738 | -0.028 | -6.246
-17.5 | -0.831 | 0.12806 | -0.028 | -6.485
-17 | -0.807 | 0.11607 | -0.029 | -6.949
-16.5 | -0.776 | 0.12432 | -0.028 | -6.242
-16 | -0.749 | 0.1132 | -0.028 | -6.617
-15.5 | -0.725 | 0.10301 | -0.029 | -7.038
-15 | -0.694 | 0.11122 | -0.027 | -6.238
-14.5 | -0.668 | 0.10051 | -0.028 | -6.642
-14 | -0.643 | 0.09072 | -0.03 | -7.088
-13.5 | -0.612 | 0.10028 | -0.027 | -6.099
-13 | -0.586 | 0.08723 | -0.029 | -6.722
-12.5 | -0.564 | 0.07616 | -0.032 | -7.407
-12 | -0.53 | 0.08654 | -0.027 | -6.121
-11.5 | -0.505 | 0.07518 | -0.029 | -6.714
-11 | -0.484 | 0.06319 | -0.035 | -7.665
-10.5 | -0.448 | 0.07241 | -0.027 | -6.189
-10 | -0.425 | 0.06152 | -0.033 | -6.911
-9.5 | -0.419 | 0.03907 | -0.043 | -10.733
-9 | -0.365 | 0.06204 | -0.026 | -5.891
-8.5 | -0.343 | 0.05173 | -0.034 | -6.625
-8 | -0.372 | 0.01323 | -0.054 | -28.097
-7.5 | -0.284 | 0.05177 | -0.028 | -5.482
-7 | -0.257 | 0.04722 | -0.03 | -5.441
-6.5 | -0.427 | 0.01116 | -0.057 | -38.316
-6 | -0.438 | 0.00963 | -0.058 | -45.489
-5.5 | -0.401 | 0.00883 | -0.059 | -45.374
-5 | -0.349 | 0.00836 | -0.059 | -41.727
-4.5 | -0.289 | 0.00822 | -0.06 | -35.194
-4 | -0.226 | 0.00794 | -0.06 | -28.396
-3.5 | -0.159 | 0.00734 | -0.061 | -21.71
-3 | -0.092 | 0.007 | -0.061 | -13.079
-2.5 | -0.023 | 0.00686 | -0.062 | -3.377
-2 | 0.046 | 0.00667 | -0.062 | 6.827
-1.5 | 0.114 | 0.00652 | -0.062 | 17.541
-1 | 0.183 | 0.0064 | -0.063 | 28.604
-0.5 | 0.252 | 0.00639 | -0.063 | 39.396
0 | 0.321 | 0.00642 | -0.064 | 49.928
0.5 | 0.389 | 0.00649 | -0.064 | 59.949
1 | 0.458 | 0.00648 | -0.065 | 70.629
1.5 | 0.526 | 0.00676 | -0.065 | 77.868
2 | 0.594 | 0.00865 | -0.065 | 68.674
2.5 | 0.53 | 0.02873 | -0.013 | 18.434
3 | 0.729 | 0.00907 | -0.066 | 80.438
3.5 | 0.796 | 0.0094 | -0.067 | 84.651
4 | 0.862 | 0.00981 | -0.067 | 87.878
4.5 | 0.924 | 0.01029 | -0.068 | 89.745
5 | 0.98 | 0.00993 | -0.068 | 98.688
5.5 | 1.022 | 0.00969 | -0.068 | 105.443
6 | 1.04 | 0.01027 | -0.069 | 101.223
6.5 | 1.003 | 0.01244 | -0.069 | 80.615
7 | 0.627 | 0.01337 | -0.069 | 46.923
7.5 | 0.659 | 0.01449 | -0.069 | 45.475
8 | 0.69 | 0.01547 | -0.07 | 44.622
8.5 | 0.718 | 0.01717 | -0.069 | 41.838
9 | 0.732 | 0.02166 | -0.068 | 33.811
9.5 | 0.761 | 0.02268 | -0.068 | 33.546
10 | 0.669 | 0.07371 | -0.036 | 9.072
10.5 | 0.805 | 0.02845 | -0.067 | 28.297
11 | 0.725 | 0.07915 | -0.04 | 9.161
11.5 | 0.828 | 0.04309 | -0.063 | 19.221
12 | 0.777 | 0.08963 | -0.039 | 8.664
12.5 | 0.815 | 0.08247 | -0.047 | 9.878
13 | 0.831 | 0.0983 | -0.041 | 8.45
13.5 | 0.866 | 0.09116 | -0.046 | 9.497
14 | 0.885 | 0.10543 | -0.043 | 8.397
14.5 | 0.916 | 0.10135 | -0.046 | 9.037
15 | 0.94 | 0.11307 | -0.045 | 8.311
15.5 | 0.963 | 0.11354 | -0.043 | 8.48
16 | 0.992 | 0.11102 | -0.046 | 8.939
16.5 | 1.015 | 0.12235 | -0.044 | 8.3
17 | 1.049 | 0.11807 | -0.048 | 8.88
17.5 | 1.068 | 0.13124 | -0.046 | 8.141
18 | 1.098 | 0.12763 | -0.048 | 8.601
18.5 | 1.121 | 0.1397 | -0.047 | 8.024
19 | 1.148 | 0.1371 | -0.048 | 8.374
19.5 | 1.173 | 0.14952 | -0.048 | 7.843
20 | 1.2 | 0.14455 | -0.049 | 8.304

## 88. Re 6M Mach 0.50 (2)
BIGFOIL.COM POLAR EXPORT
TP210-11%
TP210-11% |  |  |  | Cl Max: | 1.4515 | at alpha= | 9 | deg
XFOIL ncrit=9 |  |  |  | L/D Max: | 124.082 | at alpha= | 4.5 | deg
Re: | 6000000 |  |  | Cd Min: | 0.27576 | at alpha= | -20 | deg
Mach: | 0.5 |  |  | Cl=0 at alpha= | -2.2526 | deg
|  |  |  | @ Cl=0.1, Cd= | 0.0052068
|  |  |  | @ Cl=0.4, Cd= | 0.0048585
|  |  |  | @ Cl=0.6, Cd= | 0.0052385
alpha (deg) | Cl | Cd | Cm | Cl/Cd
-20 | -0.8205 | 0.27576 | 0.072 | -2.9754
-19.5 | -0.7979 | 0.26701 | 0.0667 | -2.9883
-19 | -0.7764 | 0.2587 | 0.0614 | -3.0012
-18.5 | -0.7544 | 0.24961 | 0.0562 | -3.0223
-18 | -0.7333 | 0.23996 | 0.0509 | -3.0559
-17.5 | -0.7125 | 0.2306 | 0.0458 | -3.0898
-17 | -0.6918 | 0.22169 | 0.0409 | -3.1206
-16.5 | -0.6729 | 0.21198 | 0.0359 | -3.1744
-16 | -0.6539 | 0.2029 | 0.0311 | -3.2228
-15.5 | -0.6367 | 0.19351 | 0.0263 | -3.2903
-15 | -0.618 | 0.18513 | 0.0218 | -3.3382
-14.5 | -0.6006 | 0.17664 | 0.0175 | -3.4001
-14 | -0.5858 | 0.16755 | 0.0132 | -3.4963
-13.5 | -0.5751 | 0.15743 | 0.0086 | -3.6531
-13 | -0.567 | 0.14751 | 0.0041 | -3.8438
-12.5 | -0.5558 | 0.1388 | 0 | -4.0043
-12 | -0.5475 | 0.12976 | -0.004 | -4.2193
-11.5 | -0.5448 | 0.11979 | -0.0085 | -4.548
-11 | -0.549 | 0.10892 | -0.0136 | -5.0404
-10.5 | -0.5589 | 0.09765 | -0.0193 | -5.7235
-10 | -0.5741 | 0.08604 | -0.0259 | -6.6725
-9.5 | -0.594 | 0.07413 | -0.0334 | -8.013
-9 | -0.6212 | 0.06096 | -0.0433 | -10.1903
-8.5 | -0.6387 | 0.04413 | -0.0596 | -14.4731
-8 | -0.6662 | 0.03204 | -0.0728 | -20.7928
-7.5 | -0.6737 | 0.02186 | -0.0768 | -30.8188
-7 | -0.6477 | 0.01398 | -0.076 | -46.3305
-6.5 | -0.5916 | 0.01002 | -0.0733 | -59.0419
-6 | -0.5231 | 0.00839 | -0.0709 | -62.348
-5.5 | -0.4519 | 0.00759 | -0.0691 | -59.5389
-5 | -0.3806 | 0.0071 | -0.0678 | -53.6056
-4.5 | -0.3097 | 0.00673 | -0.0668 | -46.0178
-4 | -0.2397 | 0.00645 | -0.066 | -37.1628
-3.5 | -0.1708 | 0.00609 | -0.0655 | -28.046
-3 | -0.1018 | 0.00584 | -0.0651 | -17.4315
-2.5 | -0.0336 | 0.00562 | -0.0649 | -5.9786
-2 | 0.0343 | 0.00542 | -0.0649 | 6.3284
-1.5 | 0.1021 | 0.0052 | -0.0649 | 19.6346
-1 | 0.1695 | 0.00506 | -0.065 | 33.498
-0.5 | 0.2369 | 0.00496 | -0.0651 | 47.7621
0 | 0.3044 | 0.00486 | -0.0653 | 62.6337
0.5 | 0.3716 | 0.00485 | -0.0654 | 76.6186
1 | 0.4388 | 0.00487 | -0.0654 | 90.1027
1.5 | 0.5062 | 0.00495 | -0.0654 | 102.2626
2 | 0.573 | 0.00513 | -0.0653 | 111.6959
2.5 | 0.6402 | 0.0054 | -0.065 | 118.5556
3 | 0.7063 | 0.00582 | -0.0644 | 121.3574
3.5 | 0.7726 | 0.00629 | -0.0637 | 122.8299
4 | 0.839 | 0.00679 | -0.0628 | 123.5641
4.5 | 0.9058 | 0.0073 | -0.0618 | 124.0822
5 | 0.9717 | 0.00794 | -0.0603 | 122.3804
5.5 | 1.0367 | 0.0087 | -0.0584 | 119.1609
6 | 1.1033 | 0.00934 | -0.0563 | 118.1263
6.5 | 1.1712 | 0.00982 | -0.0539 | 119.2668
7 | 1.2339 | 0.01031 | -0.05 | 119.6799
7.5 | 1.3015 | 0.01118 | -0.0467 | 116.4132
8 | 1.366 | 0.01232 | -0.0425 | 110.8766
8.5 | 1.4231 | 0.01395 | -0.0369 | 102.0143
9 | 1.4515 | 0.01685 | -0.0279 | 86.1424
9.5 | 1.4387 | 0.02172 | -0.0176 | 66.2385
10 | 1.412 | 0.0291 | -0.0123 | 48.5223
10.5 | 1.3786 | 0.03879 | -0.0123 | 35.5401
11 | 1.3414 | 0.05016 | -0.0159 | 26.7424
11.5 | 1.2999 | 0.06291 | -0.0216 | 20.6629
12 | 1.2608 | 0.0762 | -0.0281 | 16.5459
12.5 | 1.2243 | 0.08983 | -0.0349 | 13.6291
13 | 1.1906 | 0.10352 | -0.0417 | 11.5012
13.5 | 1.1604 | 0.11702 | -0.0485 | 9.9163
14 | 1.1338 | 0.13049 | -0.0556 | 8.6888

## 89. Re 7M Mach 0.00 (1)
BIGFOIL.COM POLAR EXPORT
TP210-11%
TP210-11% |  |  |  | Cl Max: | 1.099 | at alpha= | 9 | deg
JavaFoil+Calcfoil stall+Eppler ext transition |  |  |  | L/D Max: | 111.163 | at alpha= | 8.5 | deg
Re: | 7000000 |  |  | Cd Min: | 0.00606 | at alpha= | -0.5 | deg
Mach: | 0 |  |  | Cl=0 at alpha= | -2.3305 | deg
|  |  |  | @ Cl=0.1, Cd= | 0.0061788
|  |  |  | @ Cl=0.4, Cd= | 0.0060902
|  |  |  | @ Cl=0.6, Cd= | 0.0080073
alpha (deg) | Cl | Cd | Cm | Cl/Cd
-14.5 | -0.458 | 0.0971 | -0.025 | -4.715
-14 | -0.479 | 0.09113 | -0.025 | -5.252
-13.5 | -0.499 | 0.08526 | -0.026 | -5.848
-13 | -0.517 | 0.0802 | -0.027 | -6.444
-12.5 | -0.534 | 0.07473 | -0.028 | -7.141
-12 | -0.551 | 0.06702 | -0.03 | -8.214
-11.5 | -0.565 | 0.05924 | -0.032 | -9.545
-11 | -0.592 | 0.04206 | -0.037 | -14.079
-10.5 | -0.646 | 0.01785 | -0.044 | -36.174
-10 | -0.667 | 0.01216 | -0.046 | -54.817
-9.5 | -0.669 | 0.01074 | -0.048 | -62.288
-9 | -0.655 | 0.0101 | -0.048 | -64.817
-8.5 | -0.63 | 0.00962 | -0.049 | -65.49
-8 | -0.599 | 0.00921 | -0.049 | -65.091
-7.5 | -0.563 | 0.0088 | -0.049 | -63.92
-7 | -0.518 | 0.00844 | -0.05 | -61.356
-6.5 | -0.47 | 0.00817 | -0.05 | -57.483
-6 | -0.419 | 0.00801 | -0.051 | -52.309
-5.5 | -0.366 | 0.00766 | -0.051 | -47.815
-5 | -0.311 | 0.00742 | -0.051 | -41.903
-4.5 | -0.255 | 0.00741 | -0.052 | -34.352
-4 | -0.197 | 0.00729 | -0.052 | -27.025
-3.5 | -0.139 | 0.00676 | -0.052 | -20.487
-3 | -0.079 | 0.00657 | -0.053 | -12.102
-2.5 | -0.02 | 0.00642 | -0.053 | -3.13
-2 | 0.039 | 0.00632 | -0.054 | 6.242
-1.5 | 0.099 | 0.00618 | -0.054 | 16.021
-1 | 0.159 | 0.00611 | -0.054 | 25.978
-0.5 | 0.218 | 0.00606 | -0.055 | 35.994
0 | 0.278 | 0.00607 | -0.055 | 45.795
0.5 | 0.337 | 0.00612 | -0.056 | 55.115
1 | 0.397 | 0.00608 | -0.056 | 65.217
1.5 | 0.456 | 0.00628 | -0.056 | 72.601
2 | 0.515 | 0.00789 | -0.057 | 65.291
2.5 | 0.574 | 0.00795 | -0.057 | 72.231
3 | 0.633 | 0.00808 | -0.057 | 78.311
3.5 | 0.691 | 0.00826 | -0.058 | 83.682
4 | 0.749 | 0.00844 | -0.058 | 88.734
4.5 | 0.806 | 0.00874 | -0.058 | 92.177
5 | 0.861 | 0.009 | -0.059 | 95.573
5.5 | 0.911 | 0.00933 | -0.059 | 97.65
6 | 0.957 | 0.00967 | -0.06 | 99.026
6.5 | 0.998 | 0.01003 | -0.06 | 99.55
7 | 1.034 | 0.01051 | -0.06 | 98.388
7.5 | 1.061 | 0.01003 | -0.061 | 105.794
8 | 1.082 | 0.01018 | -0.061 | 106.282
8.5 | 1.095 | 0.00985 | -0.061 | 111.163
9 | 1.099 | 0.01025 | -0.061 | 107.233
9.5 | 1.094 | 0.01238 | -0.062 | 88.407
10 | 1.082 | 0.01292 | -0.062 | 83.714
10.5 | 1.062 | 0.0135 | -0.062 | 78.648
11 | 1.035 | 0.01416 | -0.062 | 73.098
11.5 | 1.003 | 0.01489 | -0.063 | 67.317
12 | 0.965 | 0.01563 | -0.063 | 61.727
12.5 | 0.922 | 0.0167 | -0.063 | 55.222
13 | 0.876 | 0.01803 | -0.063 | 48.609
13.5 | 0.829 | 0.0197 | -0.062 | 42.096
14 | 0.781 | 0.02179 | -0.062 | 35.829

## 90. Re 7M Mach 0.00 (2)
BIGFOIL.COM POLAR EXPORT
TP210-11%
TP210-11% |  |  |  | Cl Max: | 1.8773 | at alpha= | 18 | deg
XFOIL ncrit=9 |  |  |  | L/D Max: | 124.458 | at alpha= | 8 | deg
Re: | 7000000 |  |  | Cd Min: | 0.06129 | at alpha= | 20 | deg
Mach: | 0 |  |  | Cl=0 at alpha= | -2.2861 | deg
|  |  |  | @ Cl=0.1, Cd= | 0.0049008
|  |  |  | @ Cl=0.4, Cd= | 0.0046481
|  |  |  | @ Cl=0.6, Cd= | 0.0053773
alpha (deg) | Cl | Cd | Cm | Cl/Cd
-19.5 | -1.4807 | 0.06122 | -0.0395 | -24.1865
-19 | -1.5494 | 0.04308 | -0.0522 | -35.9656
-18.5 | -1.5611 | 0.03496 | -0.0574 | -44.6539
-18 | -1.5556 | 0.0299 | -0.0598 | -52.0268
-17.5 | -1.5441 | 0.02628 | -0.0604 | -58.7557
-17 | -1.5259 | 0.02398 | -0.059 | -63.6322
-16.5 | -1.4941 | 0.02238 | -0.0578 | -66.7605
-16 | -1.4558 | 0.02101 | -0.057 | -69.2908
-15.5 | -1.4142 | 0.0198 | -0.0563 | -71.4242
-15 | -1.3704 | 0.0187 | -0.0556 | -73.2834
-14.5 | -1.331 | 0.01688 | -0.0547 | -78.8507
-14 | -1.2891 | 0.01535 | -0.0536 | -83.9805
-13.5 | -1.2476 | 0.01423 | -0.0519 | -87.6739
-13 | -1.1965 | 0.01326 | -0.052 | -90.2338
-12.5 | -1.1387 | 0.01246 | -0.0532 | -91.3884
-12 | -1.08 | 0.0117 | -0.0546 | -92.3077
-11 | -0.9662 | 0.01037 | -0.0562 | -93.1726
-10.5 | -0.9124 | 0.00982 | -0.0561 | -92.9124
-10 | -0.8601 | 0.00934 | -0.0556 | -92.0878
-9.5 | -0.8066 | 0.00886 | -0.0553 | -91.0384
-9 | -0.7531 | 0.00847 | -0.055 | -88.9138
-8.5 | -0.699 | 0.00816 | -0.0547 | -85.6618
-8 | -0.6445 | 0.00771 | -0.0545 | -83.5927
-7.5 | -0.5893 | 0.00734 | -0.0545 | -80.2861
-7 | -0.5336 | 0.00705 | -0.0545 | -75.6879
-6.5 | -0.4774 | 0.0068 | -0.0546 | -70.2059
-6 | -0.4211 | 0.00659 | -0.0547 | -63.8998
-5.5 | -0.3646 | 0.00641 | -0.0549 | -56.8799
-5 | -0.308 | 0.00623 | -0.055 | -49.4382
-4.5 | -0.2516 | 0.00598 | -0.0551 | -42.0736
-4 | -0.1949 | 0.00575 | -0.0553 | -33.8957
-3.5 | -0.1381 | 0.00556 | -0.0555 | -24.8381
-3 | -0.0813 | 0.0054 | -0.0557 | -15.0556
-2.5 | -0.0243 | 0.00526 | -0.0559 | -4.6198
-2 | 0.0325 | 0.0051 | -0.0561 | 6.3725
-1.5 | 0.0891 | 0.00492 | -0.0564 | 18.1098
-1 | 0.146 | 0.00482 | -0.0566 | 30.2905
-0.5 | 0.2031 | 0.00469 | -0.0569 | 43.3049
0 | 0.2598 | 0.00463 | -0.0571 | 56.1123
0.5 | 0.3164 | 0.00462 | -0.0573 | 68.4848
1 | 0.3732 | 0.00461 | -0.0576 | 80.9544
1.5 | 0.4295 | 0.00469 | -0.0578 | 91.5778
2 | 0.4857 | 0.00479 | -0.0579 | 101.3987
2.5 | 0.5419 | 0.00499 | -0.058 | 108.5972
3 | 0.597 | 0.00536 | -0.058 | 111.3806
3.5 | 0.6524 | 0.00568 | -0.0581 | 114.8592
4 | 0.7076 | 0.00602 | -0.058 | 117.5415
4.5 | 0.7624 | 0.00642 | -0.058 | 118.7539
5 | 0.8171 | 0.00679 | -0.0579 | 120.3387
6 | 0.9255 | 0.00759 | -0.0576 | 121.9368
6.5 | 0.9778 | 0.00815 | -0.0572 | 119.9755
7 | 1.0271 | 0.00838 | -0.0558 | 122.5656
7.5 | 1.0824 | 0.00871 | -0.0559 | 124.271
8 | 1.1363 | 0.00913 | -0.0558 | 124.4578
8.5 | 1.1896 | 0.00959 | -0.0556 | 124.0459
9 | 1.2421 | 0.01009 | -0.0553 | 123.1021
9.5 | 1.2937 | 0.01067 | -0.0549 | 121.2465
10 | 1.3456 | 0.01116 | -0.0545 | 120.5735
10.5 | 1.3967 | 0.01167 | -0.0541 | 119.6829
11 | 1.4472 | 0.01221 | -0.0536 | 118.5258
11.5 | 1.4966 | 0.0128 | -0.0529 | 116.9219
12 | 1.5449 | 0.01344 | -0.0521 | 114.9479
12.5 | 1.5917 | 0.01415 | -0.0511 | 112.4876
13 | 1.6366 | 0.01496 | -0.0499 | 109.3984
13.5 | 1.6787 | 0.0159 | -0.0483 | 105.5786
14 | 1.7207 | 0.01672 | -0.0467 | 102.9127
14.5 | 1.7605 | 0.01758 | -0.0449 | 100.1422
15 | 1.794 | 0.01855 | -0.042 | 96.7116
15.5 | 1.8188 | 0.0198 | -0.038 | 91.8586
16 | 1.8358 | 0.02163 | -0.0337 | 84.8729
16.5 | 1.8474 | 0.02411 | -0.0296 | 76.6238
17 | 1.862 | 0.02668 | -0.0267 | 69.7901
17.5 | 1.8719 | 0.02995 | -0.0244 | 62.5008
18 | 1.8773 | 0.03397 | -0.0227 | 55.2635
18.5 | 1.8764 | 0.03901 | -0.0218 | 48.1005
19 | 1.8688 | 0.04517 | -0.0217 | 41.3726
19.5 | 1.8552 | 0.0525 | -0.0226 | 35.3371
20 | 1.8346 | 0.06129 | -0.0247 | 29.9331

## 91. Re 7M Mach 0.10 (1)
BIGFOIL.COM POLAR EXPORT
TP210-11%
TP210-11% |  |  |  | Cl Max: | 1.093 | at alpha= | 9 | deg
JavaFoil+Calcfoil stall+Eppler ext transition |  |  |  | L/D Max: | 110.069 | at alpha= | 8.5 | deg
Re: | 7000000 |  |  | Cd Min: | 0.00606 | at alpha= | -0.5 | deg
Mach: | 0.1 |  |  | Cl=0 at alpha= | -2.3333 | deg
|  |  |  | @ Cl=0.1, Cd= | 0.00618
|  |  |  | @ Cl=0.4, Cd= | 0.0060839
|  |  |  | @ Cl=0.6, Cd= | 0.0080473
alpha (deg) | Cl | Cd | Cm | Cl/Cd
-14.5 | -0.42 | 0.09911 | -0.024 | -4.239
-14 | -0.444 | 0.09308 | -0.025 | -4.768
-13.5 | -0.466 | 0.08803 | -0.025 | -5.299
-13 | -0.488 | 0.08218 | -0.026 | -5.944
-12.5 | -0.509 | 0.0766 | -0.027 | -6.643
-12 | -0.528 | 0.06965 | -0.029 | -7.582
-11.5 | -0.546 | 0.06233 | -0.031 | -8.752
-11 | -0.567 | 0.04954 | -0.035 | -11.456
-10.5 | -0.615 | 0.0244 | -0.042 | -25.217
-10 | -0.649 | 0.01372 | -0.046 | -47.304
-9.5 | -0.661 | 0.01097 | -0.048 | -60.272
-9 | -0.652 | 0.0103 | -0.048 | -63.235
-8.5 | -0.629 | 0.00972 | -0.049 | -64.678
-8 | -0.599 | 0.0093 | -0.049 | -64.433
-7.5 | -0.563 | 0.00882 | -0.05 | -63.867
-7 | -0.519 | 0.00852 | -0.05 | -60.898
-6.5 | -0.471 | 0.00825 | -0.05 | -57.118
-6 | -0.421 | 0.00784 | -0.051 | -53.678
-5.5 | -0.368 | 0.00767 | -0.051 | -47.935
-5 | -0.312 | 0.00743 | -0.052 | -42.034
-4.5 | -0.256 | 0.00742 | -0.052 | -34.489
-4 | -0.198 | 0.00729 | -0.052 | -27.142
-3.5 | -0.139 | 0.00678 | -0.053 | -20.541
-3 | -0.08 | 0.00658 | -0.053 | -12.135
-2.5 | -0.02 | 0.00643 | -0.054 | -3.139
-2 | 0.04 | 0.00632 | -0.054 | 6.276
-1.5 | 0.1 | 0.00618 | -0.054 | 16.111
-1 | 0.159 | 0.00612 | -0.055 | 26.08
-0.5 | 0.219 | 0.00606 | -0.055 | 36.169
0 | 0.279 | 0.00607 | -0.055 | 46.025
0.5 | 0.339 | 0.00612 | -0.056 | 55.402
1 | 0.399 | 0.00608 | -0.056 | 65.582
1.5 | 0.458 | 0.00631 | -0.057 | 72.636
2 | 0.518 | 0.0079 | -0.057 | 65.564
2.5 | 0.577 | 0.00802 | -0.057 | 71.939
3 | 0.636 | 0.00809 | -0.058 | 78.606
3.5 | 0.695 | 0.00827 | -0.058 | 83.973
4 | 0.753 | 0.00846 | -0.058 | 89.001
4.5 | 0.809 | 0.00876 | -0.059 | 92.416
5 | 0.865 | 0.00903 | -0.059 | 95.772
5.5 | 0.915 | 0.00935 | -0.06 | 97.806
6 | 0.961 | 0.0097 | -0.06 | 99.117
6.5 | 1.002 | 0.01013 | -0.06 | 98.889
7 | 1.037 | 0.01056 | -0.061 | 98.205
7.5 | 1.063 | 0.01011 | -0.061 | 105.118
8 | 1.082 | 0.01027 | -0.061 | 105.294
8.5 | 1.092 | 0.00992 | -0.061 | 110.069
9 | 1.093 | 0.01034 | -0.062 | 105.662
9.5 | 1.085 | 0.01254 | -0.062 | 86.498
10 | 1.068 | 0.01308 | -0.062 | 81.656
10.5 | 1.043 | 0.01369 | -0.062 | 76.19
11 | 1.011 | 0.01433 | -0.063 | 70.542
11.5 | 0.972 | 0.01514 | -0.063 | 64.214
12 | 0.928 | 0.01594 | -0.063 | 58.247
12.5 | 0.88 | 0.01711 | -0.063 | 51.411
13 | 0.828 | 0.01859 | -0.063 | 44.553
13.5 | 0.775 | 0.02051 | -0.062 | 37.803
14 | 0.722 | 0.02285 | -0.062 | 31.615

## 92. Re 7M Mach 0.10 (2)
BIGFOIL.COM POLAR EXPORT
TP210-11%
TP210-11% |  |  |  | Cl Max: | 1.86 | at alpha= | 17.5 | deg
XFOIL ncrit=9 |  |  |  | L/D Max: | 124.461 | at alpha= | 8 | deg
Re: | 7000000 |  |  | Cd Min: | 0.18822 | at alpha= | -19.5 | deg
Mach: | 0.1 |  |  | Cl=0 at alpha= | -2.285 | deg
|  |  |  | @ Cl=0.1, Cd= | 0.00491
|  |  |  | @ Cl=0.4, Cd= | 0.0046505
|  |  |  | @ Cl=0.6, Cd= | 0.0053766
alpha (deg) | Cl | Cd | Cm | Cl/Cd
-19.5 | -0.8508 | 0.18822 | 0.0354 | -4.5202
-18.5 | -1.4933 | 0.04821 | -0.0505 | -30.9749
-18 | -1.5192 | 0.03728 | -0.0584 | -40.7511
-17.5 | -1.5215 | 0.03086 | -0.062 | -49.3033
-17 | -1.5111 | 0.02685 | -0.063 | -56.2793
-16.5 | -1.4947 | 0.02424 | -0.0616 | -61.6625
-16 | -1.4621 | 0.0225 | -0.0603 | -64.9822
-15.5 | -1.4228 | 0.02103 | -0.0593 | -67.6557
-15 | -1.38 | 0.01975 | -0.0584 | -69.8734
-14.5 | -1.3348 | 0.01861 | -0.0576 | -71.7249
-14 | -1.2944 | 0.01676 | -0.0565 | -77.2315
-13.5 | -1.2544 | 0.0151 | -0.0547 | -83.0728
-13 | -1.2077 | 0.01392 | -0.0537 | -86.7601
-12.5 | -1.1495 | 0.01299 | -0.0548 | -88.4911
-12 | -1.0901 | 0.01214 | -0.056 | -89.7941
-11.5 | -1.0294 | 0.01136 | -0.0574 | -90.6162
-11 | -0.9746 | 0.01067 | -0.0574 | -91.3402
-10.5 | -0.9202 | 0.01005 | -0.0572 | -91.5622
-10 | -0.8674 | 0.00953 | -0.0566 | -91.0178
-9.5 | -0.8134 | 0.009 | -0.0562 | -90.3778
-9 | -0.7594 | 0.00857 | -0.0558 | -88.6114
-8.5 | -0.7047 | 0.00823 | -0.0554 | -85.6258
-8 | -0.6494 | 0.00786 | -0.0552 | -82.6209
-7.5 | -0.5939 | 0.0074 | -0.0551 | -80.2568
-7 | -0.5377 | 0.0071 | -0.0551 | -75.7324
-6.5 | -0.481 | 0.00684 | -0.0551 | -70.3216
-6 | -0.4242 | 0.00662 | -0.0552 | -64.0785
-5.5 | -0.3672 | 0.00643 | -0.0553 | -57.1073
-5 | -0.3101 | 0.00625 | -0.0554 | -49.616
-4.5 | -0.2534 | 0.006 | -0.0555 | -42.2333
-4 | -0.1963 | 0.00576 | -0.0556 | -34.0799
-3.5 | -0.1391 | 0.00557 | -0.0558 | -24.9731
-3 | -0.0819 | 0.00541 | -0.056 | -15.1386
-2.5 | -0.0246 | 0.00527 | -0.0562 | -4.6679
-2 | 0.0326 | 0.0051 | -0.0564 | 6.3922
-1.5 | 0.0896 | 0.00493 | -0.0567 | 18.1744
-1 | 0.1468 | 0.00482 | -0.0569 | 30.4564
-0.5 | 0.2042 | 0.0047 | -0.0572 | 43.4468
0 | 0.2612 | 0.00464 | -0.0574 | 56.2931
0.5 | 0.3182 | 0.00463 | -0.0576 | 68.7257
1 | 0.3753 | 0.00462 | -0.0578 | 81.2338
1.5 | 0.432 | 0.00469 | -0.058 | 92.1109
2 | 0.4885 | 0.00481 | -0.0582 | 101.5593
2.5 | 0.5451 | 0.005 | -0.0583 | 109.02
3 | 0.6005 | 0.00538 | -0.0582 | 111.6171
4 | 0.7118 | 0.00604 | -0.0582 | 117.8477
4.5 | 0.767 | 0.00644 | -0.0582 | 119.0994
5 | 0.8221 | 0.00683 | -0.0581 | 120.366
5.5 | 0.877 | 0.00721 | -0.0579 | 121.6366
6 | 0.931 | 0.00767 | -0.0577 | 121.382
6.5 | 0.9839 | 0.0082 | -0.0572 | 119.9878
7 | 1.0338 | 0.00842 | -0.0558 | 122.7791
7.5 | 1.0894 | 0.00877 | -0.0558 | 124.2189
8 | 1.1438 | 0.00919 | -0.0556 | 124.4614
8.5 | 1.1975 | 0.00967 | -0.0554 | 123.8366
9 | 1.2505 | 0.01019 | -0.055 | 122.7184
9.5 | 1.3027 | 0.01077 | -0.0544 | 120.9564
10 | 1.355 | 0.01128 | -0.054 | 120.1241
10.5 | 1.4066 | 0.01182 | -0.0534 | 119.0017
11 | 1.4575 | 0.01239 | -0.0528 | 117.6352
11.5 | 1.5073 | 0.013 | -0.052 | 115.9462
12 | 1.5558 | 0.01369 | -0.051 | 113.645
12.5 | 1.6026 | 0.01445 | -0.0497 | 110.9066
13 | 1.647 | 0.01535 | -0.0482 | 107.2964
13.5 | 1.69 | 0.01625 | -0.0465 | 104
14 | 1.732 | 0.0171 | -0.0446 | 101.2865
14.5 | 1.77 | 0.01806 | -0.0422 | 98.0066
15 | 1.796 | 0.01933 | -0.0381 | 92.9126
15.5 | 1.8128 | 0.02119 | -0.0333 | 85.5498
16 | 1.8292 | 0.02333 | -0.0292 | 78.4055
16.5 | 1.8434 | 0.02593 | -0.0259 | 71.0914
17 | 1.8546 | 0.02911 | -0.0233 | 63.7101
17.5 | 1.86 | 0.03318 | -0.0214 | 56.0579
18 | 1.8592 | 0.03828 | -0.0203 | 48.5684
18.5 | 1.8518 | 0.04448 | -0.0202 | 41.6322
19 | 1.8373 | 0.05199 | -0.0211 | 35.3395
19.5 | 1.8161 | 0.06095 | -0.0232 | 29.7966
20 | 1.7859 | 0.07165 | -0.0265 | 24.9253

## 93. Re 7M Mach 0.25 (1)
BIGFOIL.COM POLAR EXPORT
TP210-11%
TP210-11% |  |  |  | Cl Max: | 1.07 | at alpha= | 8 | deg
JavaFoil+Calcfoil stall+Eppler ext transition |  |  |  | L/D Max: | 107.295 | at alpha= | 8 | deg
Re: | 7000000 |  |  | Cd Min: | 0.00611 | at alpha= | 0 | deg
Mach: | 0.25 |  |  | Cl=0 at alpha= | -2.3306 | deg
|  |  |  | @ Cl=0.1, Cd= | 0.0062175
|  |  |  | @ Cl=0.4, Cd= | 0.02283
|  |  |  | @ Cl=0.6, Cd= | 0.02283
alpha (deg) | Cl | Cd | Cm | Cl/Cd
-13.5 | -0.153 | 0.0946 | -0.024 | -1.621
-13 | -0.229 | 0.08976 | -0.024 | -2.547
-12.5 | -0.289 | 0.0848 | -0.024 | -3.412
-12 | -0.343 | 0.07907 | -0.025 | -4.343
-11.5 | -0.391 | 0.07349 | -0.026 | -5.324
-11 | -0.433 | 0.06777 | -0.027 | -6.385
-10.5 | -0.467 | 0.06177 | -0.029 | -7.561
-10 | -0.497 | 0.05252 | -0.033 | -9.469
-9.5 | -0.548 | 0.02802 | -0.042 | -19.57
-9 | -0.604 | 0.01209 | -0.048 | -49.924
-8.5 | -0.613 | 0.01056 | -0.05 | -58.031
-8 | -0.594 | 0.0098 | -0.051 | -60.602
-7.5 | -0.565 | 0.00922 | -0.051 | -61.337
-7 | -0.524 | 0.00884 | -0.051 | -59.298
-6.5 | -0.479 | 0.00847 | -0.052 | -56.494
-6 | -0.429 | 0.00822 | -0.052 | -52.2
-5.5 | -0.376 | 0.00779 | -0.053 | -48.25
-5 | -0.32 | 0.00759 | -0.053 | -42.138
-4.5 | -0.262 | 0.00751 | -0.053 | -34.927
-4 | -0.203 | 0.00738 | -0.054 | -27.531
-3.5 | -0.143 | 0.00688 | -0.054 | -20.766
-3 | -0.082 | 0.00664 | -0.055 | -12.351
-2.5 | -0.021 | 0.00655 | -0.055 | -3.169
-2 | 0.041 | 0.00644 | -0.055 | 6.33
-1.5 | 0.102 | 0.00621 | -0.056 | 16.488
-1 | 0.164 | 0.00617 | -0.056 | 26.564
-0.5 | 0.225 | 0.00618 | -0.057 | 36.459
0 | 0.287 | 0.00611 | -0.057 | 46.979
0.5 | 0.348 | 0.00617 | -0.057 | 56.455
1 | 0.41 | 0.00612 | -0.058 | 66.908
1.5 | 0.471 | 0.00636 | -0.058 | 74.017
2 | 0.532 | 0.00799 | -0.059 | 66.534
2.5 | 0.593 | 0.00811 | -0.059 | 73.063
3 | 0.653 | 0.00824 | -0.059 | 79.254
3.5 | 0.714 | 0.00846 | -0.06 | 84.356
4 | 0.773 | 0.00867 | -0.06 | 89.233
4.5 | 0.831 | 0.00897 | -0.06 | 92.615
5 | 0.887 | 0.00928 | -0.061 | 95.543
5.5 | 0.937 | 0.00964 | -0.061 | 97.203
6 | 0.982 | 0.01007 | -0.062 | 97.546
6.5 | 1.02 | 0.01051 | -0.062 | 97.061
7 | 1.047 | 0.01009 | -0.062 | 103.782
7.5 | 1.065 | 0.01033 | -0.062 | 103.142
8 | 1.07 | 0.00998 | -0.063 | 107.295
8.5 | 1.062 | 0.01045 | -0.063 | 101.585
9 | 1.038 | 0.01269 | -0.063 | 81.835
9.5 | 0.999 | 0.01339 | -0.064 | 74.653
10 | 0.945 | 0.01412 | -0.064 | 66.951
10.5 | 0.877 | 0.01486 | -0.064 | 59.039
11 | 0.796 | 0.01573 | -0.064 | 50.602
11.5 | 0.703 | 0.01695 | -0.064 | 41.51
12 | 0.603 | 0.01835 | -0.064 | 32.835
12.5 | 0.495 | 0.0202 | -0.064 | 24.523
13 | 0.381 | 0.02283 | -0.063 | 16.676

## 94. Re 7M Mach 0.25 (2)
BIGFOIL.COM POLAR EXPORT
TP210-11%
TP210-11% |  |  |  | Cl Max: | 1.7988 | at alpha= | 16 | deg
XFOIL ncrit=9 |  |  |  | L/D Max: | 124.306 | at alpha= | 7.5 | deg
Re: | 7000000 |  |  | Cd Min: | 0.19969 | at alpha= | -17.5 | deg
Mach: | 0.25 |  |  | Cl=0 at alpha= | -2.2791 | deg
|  |  |  | @ Cl=0.1, Cd= | 0.0049451
|  |  |  | @ Cl=0.4, Cd= | 0.0046833
|  |  |  | @ Cl=0.6, Cd= | 0.0053252
alpha (deg) | Cl | Cd | Cm | Cl/Cd
-17.5 | -0.7038 | 0.19969 | 0.0359 | -3.5245
-17 | -0.6908 | 0.19161 | 0.0316 | -3.6052
-15 | -1.003 | 0.08702 | -0.0248 | -11.5261
-14.5 | -1.1794 | 0.04867 | -0.0522 | -24.2326
-14 | -1.2149 | 0.03424 | -0.0662 | -35.4819
-13.5 | -1.227 | 0.02739 | -0.0694 | -44.7974
-13 | -1.2074 | 0.02348 | -0.068 | -51.4225
-12.5 | -1.1725 | 0.02064 | -0.0661 | -56.8072
-12 | -1.1399 | 0.01651 | -0.0646 | -69.043
-11.5 | -1.0785 | 0.01478 | -0.0652 | -72.9702
-11 | -1.018 | 0.01343 | -0.0652 | -75.8004
-10.5 | -0.9609 | 0.01221 | -0.0644 | -78.6978
-10 | -0.9064 | 0.0112 | -0.0629 | -80.9286
-9.5 | -0.8503 | 0.0103 | -0.0618 | -82.5534
-9 | -0.794 | 0.00949 | -0.0606 | -83.667
-8.5 | -0.7366 | 0.00888 | -0.0597 | -82.9505
-8 | -0.678 | 0.00839 | -0.0591 | -80.8105
-7.5 | -0.6193 | 0.00791 | -0.0586 | -78.2933
-7 | -0.5607 | 0.00738 | -0.0581 | -75.9756
-6.5 | -0.5013 | 0.00706 | -0.0579 | -71.0057
-6 | -0.4417 | 0.00679 | -0.0577 | -65.0515
-5.5 | -0.3822 | 0.00656 | -0.0575 | -58.2622
-5 | -0.3225 | 0.00636 | -0.0575 | -50.7075
-4.5 | -0.2631 | 0.00615 | -0.0574 | -42.7805
-4 | -0.204 | 0.00589 | -0.0575 | -34.635
-3.5 | -0.1447 | 0.00564 | -0.0576 | -25.656
-3 | -0.0854 | 0.00547 | -0.0577 | -15.6124
-2.5 | -0.0262 | 0.00531 | -0.0578 | -4.9341
-2 | 0.0331 | 0.00514 | -0.058 | 6.4397
-1.5 | 0.092 | 0.00496 | -0.0582 | 18.5484
-1 | 0.1511 | 0.00485 | -0.0584 | 31.1546
-0.5 | 0.2103 | 0.00473 | -0.0587 | 44.4609
0 | 0.2692 | 0.00467 | -0.0589 | 57.6445
0.5 | 0.328 | 0.00466 | -0.0591 | 70.3863
1 | 0.387 | 0.00467 | -0.0593 | 82.8694
1.5 | 0.4457 | 0.00473 | -0.0595 | 94.2283
2 | 0.504 | 0.00486 | -0.0595 | 103.7037
2.5 | 0.5625 | 0.00507 | -0.0596 | 110.9467
3 | 0.6198 | 0.00546 | -0.0595 | 113.5165
3.5 | 0.6774 | 0.0058 | -0.0594 | 116.7931
4 | 0.735 | 0.00617 | -0.0593 | 119.1248
4.5 | 0.7922 | 0.0066 | -0.059 | 120.0303
5 | 0.8495 | 0.00701 | -0.0588 | 121.184
5.5 | 0.9065 | 0.00744 | -0.0584 | 121.8414
6 | 0.9625 | 0.00797 | -0.0578 | 120.7654
6.5 | 1.0183 | 0.00847 | -0.0571 | 120.2243
7 | 1.071 | 0.00869 | -0.0556 | 123.2451
7.5 | 1.1287 | 0.00908 | -0.0551 | 124.3062
8 | 1.1857 | 0.00958 | -0.0545 | 123.7683
8.5 | 1.2419 | 0.01015 | -0.0537 | 122.3547
9 | 1.2968 | 0.01083 | -0.0526 | 119.7415
9.5 | 1.3523 | 0.01142 | -0.0516 | 118.4151
10 | 1.407 | 0.01206 | -0.0504 | 116.6667
10.5 | 1.4607 | 0.01276 | -0.049 | 114.4749
11 | 1.5135 | 0.0135 | -0.0474 | 112.1111
11.5 | 1.5647 | 0.01432 | -0.0455 | 109.2668
12 | 1.6127 | 0.01535 | -0.0432 | 105.0619
12.5 | 1.66 | 0.01631 | -0.0407 | 101.7781
13 | 1.7047 | 0.01733 | -0.0378 | 98.367
13.5 | 1.7338 | 0.01886 | -0.0328 | 91.93
14 | 1.7564 | 0.02071 | -0.0274 | 84.8093
14.5 | 1.776 | 0.02303 | -0.0227 | 77.1168
15 | 1.7897 | 0.02614 | -0.0186 | 68.466
15.5 | 1.7977 | 0.0302 | -0.0156 | 59.5265
16 | 1.7988 | 0.0354 | -0.0138 | 50.8136
16.5 | 1.7904 | 0.04209 | -0.0133 | 42.5374
17 | 1.7731 | 0.05032 | -0.0143 | 35.2365
17.5 | 1.7458 | 0.06034 | -0.0168 | 28.9327
18 | 1.7065 | 0.07255 | -0.0211 | 23.5217
18.5 | 1.6596 | 0.0864 | -0.0269 | 19.2083
19 | 1.6031 | 0.10228 | -0.0342 | 15.6736
19.5 | 1.5416 | 0.1196 | -0.043 | 12.8896
20 | 1.4784 | 0.13796 | -0.0533 | 10.7161

## 95. Re 7M Mach 0.50 (1)
BIGFOIL.COM POLAR EXPORT
TP210-11%
TP210-11% |  |  |  | Cl Max: | 1.205 | at alpha= | 20 | deg
JavaFoil+Calcfoil stall+Eppler ext transition |  |  |  | L/D Max: | 103.86 | at alpha= | 6 | deg
Re: | 7000000 |  |  | Cd Min: | 0.00639 | at alpha= | -0.5 | deg
Mach: | 0.5 |  |  | Cl=0 at alpha= | -2.3333 | deg
|  |  |  | @ Cl=0.1, Cd= | 0.0064653
|  |  |  | @ Cl=0.4, Cd= | 0.0064951
|  |  |  | @ Cl=0.6, Cd= | 0.02175
alpha (deg) | Cl | Cd | Cm | Cl/Cd
-20 | -0.967 | 0.14596 | -0.028 | -6.624
-19.5 | -0.948 | 0.13678 | -0.03 | -6.931
-19 | -0.912 | 0.14175 | -0.028 | -6.434
-18.5 | -0.889 | 0.1277 | -0.029 | -6.96
-18 | -0.859 | 0.13489 | -0.028 | -6.368
-17.5 | -0.831 | 0.12552 | -0.028 | -6.624
-17 | -0.81 | 0.11213 | -0.03 | -7.223
-16.5 | -0.776 | 0.12218 | -0.028 | -6.355
-16 | -0.75 | 0.11196 | -0.028 | -6.699
-15.5 | -0.728 | 0.09928 | -0.031 | -7.337
-15 | -0.694 | 0.11074 | -0.027 | -6.268
-14.5 | -0.669 | 0.09814 | -0.029 | -6.818
-14 | -0.648 | 0.08569 | -0.032 | -7.566
-13.5 | -0.612 | 0.09779 | -0.027 | -6.256
-13 | -0.587 | 0.08536 | -0.029 | -6.882
-12.5 | -0.569 | 0.07159 | -0.034 | -7.945
-12 | -0.53 | 0.08524 | -0.027 | -6.218
-11.5 | -0.506 | 0.07365 | -0.03 | -6.869
-11 | -0.49 | 0.05814 | -0.037 | -8.426
-10.5 | -0.449 | 0.0714 | -0.028 | -6.282
-10 | -0.427 | 0.05956 | -0.034 | -7.167
-9.5 | -0.432 | 0.03048 | -0.047 | -14.17
-9 | -0.366 | 0.06142 | -0.027 | -5.955
-8.5 | -0.345 | 0.04919 | -0.036 | -7.016
-8 | -0.374 | 0.01251 | -0.055 | -29.93
-7.5 | -0.284 | 0.05122 | -0.028 | -5.544
-7 | -0.257 | 0.04667 | -0.031 | -5.513
-6.5 | -0.432 | 0.01049 | -0.057 | -41.223
-6 | -0.438 | 0.00953 | -0.058 | -45.98
-5.5 | -0.401 | 0.00865 | -0.059 | -46.36
-5 | -0.349 | 0.00819 | -0.059 | -42.58
-4.5 | -0.289 | 0.00808 | -0.06 | -35.801
-4 | -0.226 | 0.00783 | -0.06 | -28.802
-3.5 | -0.159 | 0.00723 | -0.061 | -22.03
-3 | -0.092 | 0.00703 | -0.061 | -13.02
-2.5 | -0.023 | 0.00677 | -0.062 | -3.42
-2 | 0.046 | 0.00664 | -0.062 | 6.86
-1.5 | 0.114 | 0.00642 | -0.062 | 17.806
-1 | 0.183 | 0.00643 | -0.063 | 28.483
-0.5 | 0.252 | 0.00639 | -0.063 | 39.406
0 | 0.321 | 0.00646 | -0.064 | 49.638
0.5 | 0.389 | 0.00646 | -0.064 | 60.228
1 | 0.458 | 0.00668 | -0.065 | 68.479
1.5 | 0.526 | 0.00663 | -0.065 | 79.364
2 | 0.594 | 0.00853 | -0.065 | 69.649
2.5 | 0.53 | 0.02869 | -0.013 | 18.457
3 | 0.729 | 0.00896 | -0.066 | 81.346
3.5 | 0.796 | 0.00926 | -0.067 | 85.977
4 | 0.862 | 0.00957 | -0.067 | 90.055
4.5 | 0.924 | 0.01009 | -0.068 | 91.561
5 | 0.981 | 0.00969 | -0.068 | 101.193
5.5 | 1.022 | 0.01025 | -0.068 | 99.679
6 | 1.04 | 0.01001 | -0.069 | 103.86
6.5 | 1.004 | 0.01215 | -0.069 | 82.579
7 | 0.628 | 0.01302 | -0.069 | 48.198
7.5 | 0.659 | 0.01413 | -0.069 | 46.655
8 | 0.691 | 0.01506 | -0.07 | 45.892
8.5 | 0.72 | 0.0167 | -0.07 | 43.108
9 | 0.736 | 0.02066 | -0.068 | 35.617
9.5 | 0.765 | 0.02155 | -0.068 | 35.492
10 | 0.67 | 0.07222 | -0.037 | 9.276
10.5 | 0.811 | 0.02669 | -0.067 | 30.378
11 | 0.729 | 0.07625 | -0.043 | 9.566
11.5 | 0.845 | 0.03657 | -0.065 | 23.105
12 | 0.778 | 0.08759 | -0.041 | 8.886
12.5 | 0.848 | 0.06413 | -0.057 | 13.221
13 | 0.832 | 0.09616 | -0.042 | 8.652
13.5 | 0.9 | 0.07157 | -0.057 | 12.572
14 | 0.887 | 0.10274 | -0.044 | 8.639
14.5 | 0.929 | 0.09272 | -0.051 | 10.021
15 | 0.942 | 0.11023 | -0.046 | 8.55
15.5 | 0.965 | 0.11126 | -0.045 | 8.677
16 | 1.042 | 0.08145 | -0.059 | 12.799
16.5 | 1.019 | 0.11905 | -0.046 | 8.562
17 | 1.077 | 0.09924 | -0.056 | 10.857
17.5 | 1.07 | 0.12907 | -0.046 | 8.288
18 | 1.112 | 0.11839 | -0.052 | 9.395
18.5 | 1.122 | 0.13725 | -0.047 | 8.177
19 | 1.151 | 0.1346 | -0.049 | 8.549
19.5 | 1.173 | 0.14696 | -0.048 | 7.984
20 | 1.205 | 0.14094 | -0.05 | 8.551

## 96. Re 7M Mach 0.50 (2)
BIGFOIL.COM POLAR EXPORT
TP210-11%
TP210-11% |  |  |  | Cl Max: | 1.4634 | at alpha= | 9 | deg
XFOIL ncrit=9 |  |  |  | L/D Max: | 125.623 | at alpha= | 4.5 | deg
Re: | 7000000 |  |  | Cd Min: | 0.26762 | at alpha= | -19.5 | deg
Mach: | 0.5 |  |  | Cl=0 at alpha= | -2.2533 | deg
|  |  |  | @ Cl=0.1, Cd= | 0.0051471
|  |  |  | @ Cl=0.4, Cd= | 0.0048366
|  |  |  | @ Cl=0.6, Cd= | 0.0052021
alpha (deg) | Cl | Cd | Cm | Cl/Cd
-19.5 | -0.7988 | 0.26762 | 0.0668 | -2.9848
-19 | -0.7772 | 0.25812 | 0.0614 | -3.011
-18.5 | -0.7569 | 0.24709 | 0.0558 | -3.0633
-18 | -0.7357 | 0.23804 | 0.0506 | -3.0907
-17.5 | -0.7142 | 0.22953 | 0.0456 | -3.1116
-17 | -0.6929 | 0.22115 | 0.0408 | -3.1332
-16.5 | -0.6732 | 0.21215 | 0.036 | -3.1732
-16 | -0.6554 | 0.20242 | 0.031 | -3.2378
-15.5 | -0.6376 | 0.19324 | 0.0263 | -3.2995
-15 | -0.6213 | 0.18395 | 0.0216 | -3.3775
-14.5 | -0.6035 | 0.17571 | 0.0174 | -3.4346
-14 | -0.5879 | 0.16703 | 0.0131 | -3.5197
-13.5 | -0.578 | 0.15676 | 0.0085 | -3.6872
-13 | -0.5677 | 0.14743 | 0.0042 | -3.8506
-12.5 | -0.5625 | 0.13723 | -0.0005 | -4.099
-12 | -0.5547 | 0.12823 | -0.0046 | -4.3258
-11.5 | -0.5511 | 0.11856 | -0.009 | -4.6483
-11 | -0.5551 | 0.10781 | -0.0141 | -5.1489
-10.5 | -0.567 | 0.0963 | -0.0201 | -5.8879
-10 | -0.584 | 0.0845 | -0.0269 | -6.9112
-9.5 | -0.6042 | 0.07258 | -0.0346 | -8.3246
-9 | -0.626 | 0.0602 | -0.0439 | -10.3987
-8.5 | -0.6446 | 0.04379 | -0.059 | -14.7203
-8 | -0.6703 | 0.03173 | -0.0728 | -21.1251
-7.5 | -0.6837 | 0.02057 | -0.077 | -33.2377
-7 | -0.6533 | 0.0131 | -0.0759 | -49.8702
-6.5 | -0.5945 | 0.00954 | -0.0731 | -62.3166
-6 | -0.5249 | 0.00808 | -0.0708 | -64.9629
-5.5 | -0.4532 | 0.00736 | -0.069 | -61.5761
-5 | -0.3815 | 0.00691 | -0.0677 | -55.2098
-4.5 | -0.3103 | 0.00659 | -0.0668 | -47.0865
-4 | -0.2402 | 0.00633 | -0.066 | -37.9463
-3.5 | -0.1709 | 0.00599 | -0.0655 | -28.5309
-3 | -0.102 | 0.00573 | -0.0652 | -17.801
-2.5 | -0.0336 | 0.00555 | -0.065 | -6.0541
-2 | 0.0345 | 0.00535 | -0.0649 | 6.4486
-1.5 | 0.1023 | 0.00514 | -0.065 | 19.9027
-1 | 0.1698 | 0.00502 | -0.065 | 33.8247
-0.5 | 0.2373 | 0.00492 | -0.0652 | 48.2317
0 | 0.3049 | 0.00483 | -0.0654 | 63.1263
0.5 | 0.3721 | 0.00482 | -0.0655 | 77.1992
1 | 0.4393 | 0.00486 | -0.0655 | 90.3909
2 | 0.5736 | 0.0051 | -0.0654 | 112.4706
2.5 | 0.6408 | 0.00536 | -0.0651 | 119.5522
3 | 0.7069 | 0.00578 | -0.0646 | 122.301
3.5 | 0.7736 | 0.00621 | -0.0639 | 124.5733
4 | 0.8404 | 0.00669 | -0.0631 | 125.6203
4.5 | 0.907 | 0.00722 | -0.062 | 125.6233
5 | 0.9732 | 0.00786 | -0.0605 | 123.8168
5.5 | 1.0378 | 0.00866 | -0.0586 | 119.8383
6 | 1.1067 | 0.00914 | -0.0568 | 121.0832
6.5 | 1.176 | 0.00961 | -0.0546 | 122.3725
7 | 1.2395 | 0.01006 | -0.0508 | 123.2107
7.5 | 1.307 | 0.01083 | -0.0474 | 120.6833
8 | 1.3731 | 0.01189 | -0.0434 | 115.4836
8.5 | 1.432 | 0.01345 | -0.0379 | 106.4684
9 | 1.4634 | 0.01635 | -0.029 | 89.5046
9.5 | 1.4501 | 0.0211 | -0.0181 | 68.7251
10 | 1.4228 | 0.02831 | -0.0123 | 50.2579
10.5 | 1.3866 | 0.0381 | -0.0121 | 36.3937
11 | 1.3462 | 0.04969 | -0.0157 | 27.092
11.5 | 1.306 | 0.06227 | -0.0212 | 20.9732
12 | 1.2675 | 0.07548 | -0.0277 | 16.7925
12.5 | 1.2314 | 0.08903 | -0.0345 | 13.8313
13 | 1.198 | 0.10265 | -0.0412 | 11.6707
13.5 | 1.1682 | 0.11604 | -0.0479 | 10.0672
14 | 1.142 | 0.12938 | -0.0549 | 8.8267

## 97. Re 8M Mach 0.00 (1)
BIGFOIL.COM POLAR EXPORT
TP210-11%
TP210-11% |  |  |  | Cl Max: | 1.099 | at alpha= | 9 | deg
JavaFoil+Calcfoil stall+Eppler ext transition |  |  |  | L/D Max: | 109.39 | at alpha= | 9 | deg
Re: | 8000000 |  |  | Cd Min: | 0.00608 | at alpha= | 0.5 | deg
Mach: | 0 |  |  | Cl=0 at alpha= | -2.3305 | deg
|  |  |  | @ Cl=0.1, Cd= | 0.0061495
|  |  |  | @ Cl=0.4, Cd= | 0.006279
|  |  |  | @ Cl=0.6, Cd= | 0.0079852
alpha (deg) | Cl | Cd | Cm | Cl/Cd
-14.5 | -0.458 | 0.0959 | -0.025 | -4.779
-14 | -0.479 | 0.08983 | -0.026 | -5.335
-13.5 | -0.499 | 0.08392 | -0.027 | -5.951
-13 | -0.518 | 0.07884 | -0.027 | -6.567
-12.5 | -0.535 | 0.07334 | -0.028 | -7.291
-12 | -0.553 | 0.06481 | -0.03 | -8.529
-11.5 | -0.571 | 0.05484 | -0.033 | -10.411
-11 | -0.605 | 0.03457 | -0.039 | -17.504
-10.5 | -0.653 | 0.0159 | -0.044 | -41.046
-10 | -0.671 | 0.01167 | -0.046 | -57.463
-9.5 | -0.673 | 0.01072 | -0.048 | -62.726
-9 | -0.655 | 0.00994 | -0.048 | -65.868
-8.5 | -0.63 | 0.00948 | -0.049 | -66.455
-8 | -0.599 | 0.00902 | -0.049 | -66.44
-7.5 | -0.563 | 0.00865 | -0.049 | -65.029
-7 | -0.518 | 0.00832 | -0.05 | -62.215
-6.5 | -0.47 | 0.00813 | -0.05 | -57.816
-6 | -0.419 | 0.00791 | -0.051 | -52.984
-5.5 | -0.366 | 0.00754 | -0.051 | -48.561
-5 | -0.311 | 0.00728 | -0.051 | -42.734
-4.5 | -0.255 | 0.00734 | -0.052 | -34.689
-4 | -0.197 | 0.00719 | -0.052 | -27.419
-3.5 | -0.139 | 0.00671 | -0.052 | -20.65
-3 | -0.079 | 0.00651 | -0.053 | -12.204
-2.5 | -0.02 | 0.00642 | -0.053 | -3.129
-2 | 0.039 | 0.0063 | -0.054 | 6.259
-1.5 | 0.099 | 0.00615 | -0.054 | 16.108
-1 | 0.159 | 0.00612 | -0.054 | 25.918
-0.5 | 0.218 | 0.00613 | -0.055 | 35.625
0 | 0.278 | 0.00611 | -0.055 | 45.456
0.5 | 0.337 | 0.00608 | -0.056 | 55.508
1 | 0.397 | 0.00628 | -0.056 | 63.196
1.5 | 0.456 | 0.00626 | -0.056 | 72.874
2 | 0.515 | 0.00773 | -0.057 | 66.605
2.5 | 0.574 | 0.00795 | -0.057 | 72.245
3 | 0.633 | 0.00803 | -0.057 | 78.856
3.5 | 0.691 | 0.00816 | -0.058 | 84.761
4 | 0.749 | 0.00835 | -0.058 | 89.767
4.5 | 0.806 | 0.00856 | -0.058 | 94.097
5 | 0.861 | 0.00887 | -0.059 | 97.03
5.5 | 0.911 | 0.00914 | -0.059 | 99.609
6 | 0.957 | 0.00948 | -0.06 | 100.962
6.5 | 0.998 | 0.00987 | -0.06 | 101.126
7 | 1.034 | 0.01031 | -0.06 | 100.311
7.5 | 1.062 | 0.00982 | -0.061 | 108.066
8 | 1.082 | 0.00998 | -0.061 | 108.427
8.5 | 1.095 | 0.01039 | -0.061 | 105.348
9 | 1.099 | 0.01005 | -0.061 | 109.39
9.5 | 1.095 | 0.01045 | -0.062 | 104.786
10 | 1.082 | 0.01267 | -0.062 | 85.432
10.5 | 1.062 | 0.01326 | -0.062 | 80.109
11 | 1.036 | 0.01391 | -0.062 | 74.455
11.5 | 1.003 | 0.01455 | -0.063 | 68.969
12 | 0.966 | 0.01535 | -0.063 | 62.891
12.5 | 0.924 | 0.01622 | -0.063 | 56.956
13 | 0.878 | 0.01746 | -0.063 | 50.288
13.5 | 0.831 | 0.01904 | -0.063 | 43.642
14 | 0.783 | 0.02095 | -0.062 | 37.375

## 98. Re 8M Mach 0.00 (2)
BIGFOIL.COM POLAR EXPORT
TP210-11%
TP210-11% |  |  |  | Cl Max: | 1.8885 | at alpha= | 18.5 | deg
XFOIL ncrit=9 |  |  |  | L/D Max: | 127.458 | at alpha= | 8 | deg
Re: | 8000000 |  |  | Cd Min: | 0.05894 | at alpha= | 20 | deg
Mach: | 0 |  |  | Cl=0 at alpha= | -2.2847 | deg
|  |  |  | @ Cl=0.1, Cd= | 0.004881
|  |  |  | @ Cl=0.4, Cd= | 0.0046731
|  |  |  | @ Cl=0.6, Cd= | 0.0053856
alpha (deg) | Cl | Cd | Cm | Cl/Cd
-20 | -1.5412 | 0.05871 | -0.042 | -26.2511
-19.5 | -1.5949 | 0.04339 | -0.0524 | -36.7573
-19 | -1.6088 | 0.03509 | -0.0576 | -45.8478
-18.5 | -1.6053 | 0.02983 | -0.06 | -53.815
-18 | -1.5931 | 0.02625 | -0.0607 | -60.6895
-17.5 | -1.5771 | 0.02374 | -0.0595 | -66.4322
-17 | -1.5478 | 0.02211 | -0.0579 | -70.0045
-16.5 | -1.5101 | 0.02074 | -0.057 | -72.811
-16 | -1.469 | 0.01954 | -0.0563 | -75.1791
-15.5 | -1.4254 | 0.01845 | -0.0557 | -77.2575
-15 | -1.38 | 0.01746 | -0.0551 | -79.0378
-14.5 | -1.3333 | 0.01655 | -0.0546 | -80.5619
-14 | -1.2898 | 0.01524 | -0.0536 | -84.6325
-13.5 | -1.2495 | 0.01393 | -0.0518 | -89.6985
-13 | -1.1938 | 0.01283 | -0.0529 | -93.0475
-12.5 | -1.1365 | 0.01194 | -0.0541 | -95.1843
-12 | -1.0778 | 0.01118 | -0.0554 | -96.4043
-11.5 | -1.0227 | 0.01052 | -0.0558 | -97.2148
-11 | -0.9686 | 0.00993 | -0.0559 | -97.5428
-10.5 | -0.9163 | 0.00942 | -0.0554 | -97.2718
-10 | -0.8629 | 0.00896 | -0.0552 | -96.3058
-9.5 | -0.8095 | 0.00853 | -0.0548 | -94.9004
-9 | -0.7558 | 0.00818 | -0.0545 | -92.3961
-8.5 | -0.701 | 0.0079 | -0.0544 | -88.7342
-8 | -0.6455 | 0.00765 | -0.0544 | -84.3791
-7.5 | -0.5905 | 0.00722 | -0.0543 | -81.7867
-7 | -0.5346 | 0.00693 | -0.0544 | -77.1429
-6.5 | -0.4783 | 0.00668 | -0.0545 | -71.6018
-6 | -0.4219 | 0.00648 | -0.0546 | -65.108
-5.5 | -0.3652 | 0.00629 | -0.0548 | -58.0604
-5 | -0.3084 | 0.00614 | -0.055 | -50.228
-4 | -0.1952 | 0.00567 | -0.0553 | -34.4268
-3.5 | -0.1384 | 0.00549 | -0.0555 | -25.2095
-3 | -0.0815 | 0.00536 | -0.0557 | -15.2052
-2.5 | -0.0245 | 0.0052 | -0.0559 | -4.7115
-2 | 0.0324 | 0.00506 | -0.0562 | 6.4032
-1.5 | 0.0892 | 0.0049 | -0.0564 | 18.2041
-1 | 0.1462 | 0.0048 | -0.0566 | 30.4583
-0.5 | 0.2032 | 0.00468 | -0.0569 | 43.4188
0 | 0.2599 | 0.00464 | -0.0572 | 56.0129
0.5 | 0.3166 | 0.00464 | -0.0574 | 68.2328
1 | 0.3734 | 0.00464 | -0.0576 | 80.4741
1.5 | 0.4297 | 0.00471 | -0.0578 | 91.2314
2 | 0.486 | 0.0048 | -0.058 | 101.25
2.5 | 0.5421 | 0.005 | -0.0581 | 108.42
3 | 0.5971 | 0.00537 | -0.0581 | 111.1918
3.5 | 0.6527 | 0.00567 | -0.0581 | 115.1146
4 | 0.7081 | 0.006 | -0.0581 | 118.0167
4.5 | 0.7629 | 0.00639 | -0.0581 | 119.3897
5 | 0.8179 | 0.00674 | -0.0581 | 121.3501
5.5 | 0.8725 | 0.00712 | -0.058 | 122.5421
6 | 0.9265 | 0.00755 | -0.0578 | 122.7152
6.5 | 0.9796 | 0.00806 | -0.0575 | 121.5385
7 | 1.0333 | 0.0083 | -0.0572 | 124.494
7.5 | 1.0842 | 0.00852 | -0.0563 | 127.2535
8 | 1.1382 | 0.00893 | -0.0561 | 127.458
8.5 | 1.1916 | 0.00938 | -0.056 | 127.0362
9 | 1.2443 | 0.00988 | -0.0557 | 125.9413
9.5 | 1.2967 | 0.01036 | -0.0554 | 125.1641
10 | 1.3488 | 0.01083 | -0.055 | 124.5429
10.5 | 1.4003 | 0.01132 | -0.0547 | 123.7014
11 | 1.4509 | 0.01185 | -0.0542 | 122.4388
11.5 | 1.5007 | 0.01242 | -0.0536 | 120.8293
12 | 1.5491 | 0.01307 | -0.0528 | 118.5233
12.5 | 1.596 | 0.01379 | -0.0518 | 115.736
13 | 1.6409 | 0.01462 | -0.0505 | 112.2367
13.5 | 1.6853 | 0.01538 | -0.0493 | 109.5774
14 | 1.7284 | 0.01615 | -0.0478 | 107.0217
14.5 | 1.769 | 0.01701 | -0.0461 | 103.9976
15 | 1.805 | 0.01798 | -0.0436 | 100.3893
15.5 | 1.8249 | 0.01949 | -0.0389 | 93.6326
16 | 1.842 | 0.02127 | -0.0344 | 86.6008
16.5 | 1.8585 | 0.02333 | -0.0306 | 79.6614
17 | 1.8734 | 0.02579 | -0.0275 | 72.6406
17.5 | 1.8828 | 0.02899 | -0.0249 | 64.9465
18 | 1.8884 | 0.0329 | -0.023 | 57.3982
18.5 | 1.8885 | 0.03776 | -0.0219 | 50.0132
19 | 1.8827 | 0.04358 | -0.0216 | 43.201
19.5 | 1.8708 | 0.05058 | -0.0223 | 36.987
20 | 1.8526 | 0.05894 | -0.024 | 31.432

## 99. Re 8M Mach 0.10 (1)
BIGFOIL.COM POLAR EXPORT
TP210-11%
TP210-11% |  |  |  | Cl Max: | 1.093 | at alpha= | 9 | deg
JavaFoil+Calcfoil stall+Eppler ext transition |  |  |  | L/D Max: | 107.826 | at alpha= | 9 | deg
Re: | 8000000 |  |  | Cd Min: | 0.00607 | at alpha= | 0.5 | deg
Mach: | 0.1 |  |  | Cl=0 at alpha= | -2.3333 | deg
|  |  |  | @ Cl=0.1, Cd= | 0.00617
|  |  |  | @ Cl=0.4, Cd= | 0.0062795
|  |  |  | @ Cl=0.6, Cd= | 0.0080068
alpha (deg) | Cl | Cd | Cm | Cl/Cd
-14.5 | -0.42 | 0.09866 | -0.024 | -4.26
-14 | -0.444 | 0.09196 | -0.025 | -4.831
-13.5 | -0.467 | 0.08687 | -0.026 | -5.376
-13 | -0.489 | 0.08085 | -0.027 | -6.052
-12.5 | -0.51 | 0.07531 | -0.028 | -6.769
-12 | -0.53 | 0.0677 | -0.03 | -7.829
-11.5 | -0.549 | 0.05962 | -0.032 | -9.202
-11 | -0.576 | 0.04397 | -0.036 | -13.092
-10.5 | -0.627 | 0.01999 | -0.043 | -31.384
-10 | -0.655 | 0.01274 | -0.046 | -51.395
-9.5 | -0.663 | 0.01066 | -0.048 | -62.209
-9 | -0.652 | 0.01013 | -0.048 | -64.318
-8.5 | -0.629 | 0.00958 | -0.049 | -65.636
-8 | -0.599 | 0.00911 | -0.049 | -65.773
-7.5 | -0.563 | 0.00867 | -0.05 | -64.983
-7 | -0.519 | 0.00841 | -0.05 | -61.748
-6.5 | -0.471 | 0.00814 | -0.05 | -57.899
-6 | -0.421 | 0.0078 | -0.051 | -53.964
-5.5 | -0.368 | 0.00755 | -0.051 | -48.713
-5 | -0.312 | 0.00734 | -0.052 | -42.566
-4.5 | -0.256 | 0.00734 | -0.052 | -34.831
-4 | -0.198 | 0.0072 | -0.052 | -27.493
-3.5 | -0.139 | 0.00671 | -0.053 | -20.755
-3 | -0.08 | 0.00651 | -0.053 | -12.271
-2.5 | -0.02 | 0.00646 | -0.054 | -3.125
-2 | 0.04 | 0.0063 | -0.054 | 6.293
-1.5 | 0.1 | 0.00617 | -0.054 | 16.152
-1 | 0.159 | 0.00612 | -0.055 | 26.047
-0.5 | 0.219 | 0.00618 | -0.055 | 35.514
0 | 0.279 | 0.00611 | -0.055 | 45.689
0.5 | 0.339 | 0.00607 | -0.056 | 55.811
1 | 0.399 | 0.00628 | -0.056 | 63.537
1.5 | 0.458 | 0.00625 | -0.057 | 73.273
2 | 0.518 | 0.00776 | -0.057 | 66.723
2.5 | 0.577 | 0.00796 | -0.057 | 72.509
3 | 0.636 | 0.00808 | -0.058 | 78.719
3.5 | 0.695 | 0.00817 | -0.058 | 85.063
4 | 0.753 | 0.00836 | -0.058 | 90.054
4.5 | 0.809 | 0.00858 | -0.059 | 94.355
5 | 0.865 | 0.00889 | -0.059 | 97.249
5.5 | 0.915 | 0.00917 | -0.06 | 99.781
6 | 0.961 | 0.00957 | -0.06 | 100.438
6.5 | 1.002 | 0.00993 | -0.06 | 100.948
7 | 1.037 | 0.01035 | -0.061 | 100.144
7.5 | 1.063 | 0.00991 | -0.061 | 107.248
8 | 1.082 | 0.01007 | -0.061 | 107.441
8.5 | 1.092 | 0.0105 | -0.061 | 103.995
9 | 1.093 | 0.01014 | -0.062 | 107.826
9.5 | 1.085 | 0.01229 | -0.062 | 88.278
10 | 1.068 | 0.01282 | -0.062 | 83.346
10.5 | 1.044 | 0.01344 | -0.062 | 77.667
11 | 1.012 | 0.01407 | -0.063 | 71.866
11.5 | 0.973 | 0.01479 | -0.063 | 65.823
12 | 0.929 | 0.01565 | -0.063 | 59.406
12.5 | 0.881 | 0.0166 | -0.063 | 53.095
13 | 0.83 | 0.01797 | -0.063 | 46.199
13.5 | 0.777 | 0.01978 | -0.063 | 39.299
14 | 0.724 | 0.02204 | -0.062 | 32.866

## 100. Re 8M Mach 0.10 (2)
BIGFOIL.COM POLAR EXPORT
TP210-11%
TP210-11% |  |  |  | Cl Max: | 1.872 | at alpha= | 18 | deg
XFOIL ncrit=9 |  |  |  | L/D Max: | 127.34 | at alpha= | 7.5 | deg
Re: | 8000000 |  |  | Cd Min: | 0.19145 | at alpha= | -20 | deg
Mach: | 0.1 |  |  | Cl=0 at alpha= | -2.2841 | deg
|  |  |  | @ Cl=0.1, Cd= | 0.0048918
|  |  |  | @ Cl=0.4, Cd= | 0.0046759
|  |  |  | @ Cl=0.6, Cd= | 0.0053859
alpha (deg) | Cl | Cd | Cm | Cl/Cd
-20 | -0.8747 | 0.19145 | 0.0377 | -4.5688
-19 | -1.5401 | 0.04854 | -0.0511 | -31.7285
-18.5 | -1.5679 | 0.03753 | -0.0587 | -41.7772
-18 | -1.5696 | 0.03119 | -0.0623 | -50.3238
-17.5 | -1.5617 | 0.02685 | -0.0635 | -58.1639
-17 | -1.5465 | 0.0241 | -0.0624 | -64.1701
-16.5 | -1.5171 | 0.02229 | -0.0607 | -68.0619
-16 | -1.4786 | 0.02081 | -0.0596 | -71.0524
-15.5 | -1.4362 | 0.01952 | -0.0587 | -73.5758
-15 | -1.3912 | 0.01838 | -0.0579 | -75.691
-14.5 | -1.3445 | 0.01735 | -0.0571 | -77.4928
-14 | -1.297 | 0.01639 | -0.0563 | -79.1336
-13.5 | -1.2557 | 0.01498 | -0.0546 | -83.8251
-13 | -1.205 | 0.01351 | -0.0546 | -89.1932
-12.5 | -1.1475 | 0.01242 | -0.0557 | -92.3913
-12 | -1.0882 | 0.01156 | -0.0568 | -94.1349
-11.5 | -1.032 | 0.01083 | -0.0572 | -95.2909
-11 | -0.9772 | 0.01019 | -0.0571 | -95.8979
-10.5 | -0.9244 | 0.00962 | -0.0565 | -96.0915
-10 | -0.8703 | 0.00913 | -0.0562 | -95.3231
-9.5 | -0.8165 | 0.00866 | -0.0557 | -94.2841
-9 | -0.7621 | 0.00828 | -0.0553 | -92.0411
-8.5 | -0.7068 | 0.00797 | -0.0551 | -88.6826
-8 | -0.6507 | 0.0077 | -0.055 | -84.5065
-7.5 | -0.5951 | 0.00728 | -0.0549 | -81.7445
-6.5 | -0.4819 | 0.00672 | -0.055 | -71.7113
-6 | -0.425 | 0.00651 | -0.0551 | -65.2842
-5.5 | -0.3679 | 0.00631 | -0.0552 | -58.3043
-5 | -0.3106 | 0.00616 | -0.0554 | -50.4221
-4.5 | -0.2537 | 0.00594 | -0.0554 | -42.7104
-4 | -0.1965 | 0.00569 | -0.0556 | -34.5343
-3.5 | -0.1394 | 0.0055 | -0.0558 | -25.3455
-3 | -0.0821 | 0.00537 | -0.056 | -15.2886
-2.5 | -0.0247 | 0.00521 | -0.0562 | -4.7409
-2 | 0.0325 | 0.00506 | -0.0564 | 6.4229
-1.5 | 0.0896 | 0.00491 | -0.0567 | 18.2485
-1 | 0.1469 | 0.00481 | -0.0569 | 30.5405
-0.5 | 0.2043 | 0.00468 | -0.0572 | 43.6538
0 | 0.2614 | 0.00465 | -0.0574 | 56.2151
0.5 | 0.3184 | 0.00465 | -0.0576 | 68.4731
1 | 0.3756 | 0.00465 | -0.0579 | 80.7742
1.5 | 0.4322 | 0.00471 | -0.0581 | 91.7622
2 | 0.4888 | 0.00481 | -0.0582 | 101.6216
2.5 | 0.5452 | 0.00501 | -0.0583 | 108.8224
3 | 0.6006 | 0.00539 | -0.0583 | 111.4286
3.5 | 0.6565 | 0.00569 | -0.0583 | 115.3779
4 | 0.7123 | 0.00601 | -0.0583 | 118.5191
4.5 | 0.7675 | 0.00641 | -0.0583 | 119.7348
5 | 0.8229 | 0.00676 | -0.0582 | 121.7308
5.5 | 0.8779 | 0.00715 | -0.0581 | 122.7832
6 | 0.9321 | 0.00762 | -0.0579 | 122.3228
6.5 | 0.9857 | 0.0081 | -0.0575 | 121.6914
7 | 1.04 | 0.00835 | -0.0572 | 124.5509
7.5 | 1.0913 | 0.00857 | -0.0562 | 127.3396
8 | 1.1458 | 0.009 | -0.056 | 127.3111
8.5 | 1.1996 | 0.00946 | -0.0557 | 126.8076
9 | 1.2527 | 0.00999 | -0.0553 | 125.3954
9.5 | 1.3058 | 0.01046 | -0.0549 | 124.8375
10 | 1.3584 | 0.01094 | -0.0545 | 124.1682
10.5 | 1.4103 | 0.01146 | -0.054 | 123.0628
11 | 1.4614 | 0.01202 | -0.0534 | 121.5807
11.5 | 1.5115 | 0.01262 | -0.0526 | 119.7702
12 | 1.5602 | 0.01331 | -0.0516 | 117.2201
12.5 | 1.607 | 0.0141 | -0.0504 | 113.9716
13 | 1.6523 | 0.01494 | -0.049 | 110.5957
13.5 | 1.6974 | 0.0157 | -0.0475 | 108.1146
14 | 1.7401 | 0.01654 | -0.0458 | 105.2056
14.5 | 1.7791 | 0.01752 | -0.0435 | 101.5468
15 | 1.8027 | 0.01901 | -0.039 | 94.829
15.5 | 1.8212 | 0.02071 | -0.0342 | 87.9382
16 | 1.8403 | 0.02261 | -0.0303 | 81.3932
16.5 | 1.8539 | 0.02515 | -0.0267 | 73.7137
17 | 1.8651 | 0.02823 | -0.0238 | 66.068
17.5 | 1.8711 | 0.03215 | -0.0217 | 58.1991
18 | 1.872 | 0.03696 | -0.0204 | 50.6494
18.5 | 1.8665 | 0.04284 | -0.02 | 43.5691
19 | 1.854 | 0.04999 | -0.0206 | 37.0874
19.5 | 1.8344 | 0.05858 | -0.0224 | 31.3144
20 | 1.8058 | 0.06888 | -0.0255 | 26.2166

## 101. Re 8M Mach 0.25 (1)
BIGFOIL.COM POLAR EXPORT
TP210-11%
TP210-11% |  |  |  | Cl Max: | 1.071 | at alpha= | 8 | deg
JavaFoil+Calcfoil stall+Eppler ext transition |  |  |  | L/D Max: | 109.374 | at alpha= | 8 | deg
Re: | 8000000 |  |  | Cd Min: | 0.00612 | at alpha= | 0.5 | deg
Mach: | 0.25 |  |  | Cl=0 at alpha= | -2.3306 | deg
|  |  |  | @ Cl=0.1, Cd= | 0.0062526
|  |  |  | @ Cl=0.4, Cd= | 0.02185
|  |  |  | @ Cl=0.6, Cd= | 0.02185
alpha (deg) | Cl | Cd | Cm | Cl/Cd
-13.5 | -0.153 | 0.09389 | -0.024 | -1.634
-13 | -0.229 | 0.08888 | -0.024 | -2.573
-12.5 | -0.289 | 0.08413 | -0.024 | -3.44
-12 | -0.344 | 0.0782 | -0.025 | -4.395
-11.5 | -0.392 | 0.07268 | -0.026 | -5.389
-11 | -0.434 | 0.06666 | -0.028 | -6.504
-10.5 | -0.468 | 0.06053 | -0.03 | -7.736
-10 | -0.502 | 0.04906 | -0.035 | -10.23
-9.5 | -0.568 | 0.02017 | -0.045 | -28.133
-9 | -0.608 | 0.01144 | -0.049 | -53.145
-8.5 | -0.613 | 0.01031 | -0.05 | -59.425
-8 | -0.594 | 0.0096 | -0.051 | -61.875
-7.5 | -0.565 | 0.00912 | -0.051 | -61.956
-7 | -0.524 | 0.00873 | -0.051 | -60.093
-6.5 | -0.479 | 0.00835 | -0.052 | -57.31
-6 | -0.429 | 0.00812 | -0.052 | -52.834
-5.5 | -0.376 | 0.00772 | -0.053 | -48.666
-5 | -0.32 | 0.00744 | -0.053 | -42.987
-4.5 | -0.262 | 0.00744 | -0.053 | -35.281
-4 | -0.203 | 0.00727 | -0.054 | -27.937
-3.5 | -0.143 | 0.00677 | -0.054 | -21.107
-3 | -0.082 | 0.00657 | -0.055 | -12.492
-2.5 | -0.021 | 0.00649 | -0.055 | -3.194
-2 | 0.041 | 0.00633 | -0.055 | 6.434
-1.5 | 0.102 | 0.00625 | -0.056 | 16.382
-1 | 0.164 | 0.00615 | -0.056 | 26.643
-0.5 | 0.225 | 0.00618 | -0.057 | 36.466
0 | 0.287 | 0.00624 | -0.057 | 45.97
0.5 | 0.348 | 0.00612 | -0.057 | 56.889
1 | 0.41 | 0.00632 | -0.058 | 64.79
1.5 | 0.471 | 0.00641 | -0.058 | 73.404
2 | 0.532 | 0.00788 | -0.059 | 67.522
2.5 | 0.593 | 0.00805 | -0.059 | 73.642
3 | 0.653 | 0.00818 | -0.059 | 79.836
3.5 | 0.714 | 0.00835 | -0.06 | 85.469
4 | 0.773 | 0.00856 | -0.06 | 90.317
4.5 | 0.831 | 0.00879 | -0.06 | 94.573
5 | 0.887 | 0.00914 | -0.061 | 97.052
5.5 | 0.937 | 0.00943 | -0.061 | 99.349
6 | 0.982 | 0.00988 | -0.062 | 99.361
6.5 | 1.02 | 0.01027 | -0.062 | 99.291
7 | 1.048 | 0.00992 | -0.062 | 105.639
7.5 | 1.065 | 0.01009 | -0.062 | 105.575
8 | 1.071 | 0.00979 | -0.063 | 109.374
8.5 | 1.062 | 0.0102 | -0.063 | 104.131
9 | 1.039 | 0.01247 | -0.063 | 83.299
9.5 | 1 | 0.01312 | -0.064 | 76.211
10 | 0.946 | 0.01381 | -0.064 | 68.472
10.5 | 0.878 | 0.01457 | -0.064 | 60.22
11 | 0.797 | 0.01542 | -0.064 | 51.658
11.5 | 0.705 | 0.0165 | -0.064 | 42.705
12 | 0.604 | 0.01788 | -0.064 | 33.778
12.5 | 0.497 | 0.0195 | -0.064 | 25.479
13 | 0.382 | 0.02185 | -0.063 | 17.486

## 102. Re 8M Mach 0.25 (2)
BIGFOIL.COM POLAR EXPORT
TP210-11%
TP210-11% |  |  |  | Cl Max: | 1.8128 | at alpha= | 16 | deg
XFOIL ncrit=9 |  |  |  | L/D Max: | 127.354 | at alpha= | 7.5 | deg
Re: | 8000000 |  |  | Cd Min: | 0.2295 | at alpha= | -19 | deg
Mach: | 0.25 |  |  | Cl=0 at alpha= | -2.2787 | deg
|  |  |  | @ Cl=0.1, Cd= | 0.0049278
|  |  |  | @ Cl=0.4, Cd= | 0.0047008
|  |  |  | @ Cl=0.6, Cd= | 0.0053276
alpha (deg) | Cl | Cd | Cm | Cl/Cd
-19 | -0.7364 | 0.2295 | 0.0512 | -3.2087
-18.5 | -0.7275 | 0.21786 | 0.0456 | -3.3393
-18 | -0.7234 | 0.20521 | 0.0395 | -3.5252
-17.5 | -0.7129 | 0.19605 | 0.0347 | -3.6363
-17 | -0.7612 | 0.16928 | 0.0219 | -4.4967
-16.5 | -0.8196 | 0.14545 | 0.0091 | -5.6349
-16 | -0.8645 | 0.12729 | -0.0009 | -6.7916
-15.5 | -1.0512 | 0.08729 | -0.0261 | -12.0426
-15 | -1.2068 | 0.05374 | -0.049 | -22.4563
-14.5 | -1.25 | 0.03733 | -0.0644 | -33.4851
-14 | -1.2678 | 0.02871 | -0.0706 | -44.1588
-13.5 | -1.2614 | 0.02417 | -0.0695 | -52.1887
-13 | -1.2292 | 0.02106 | -0.0678 | -58.3666
-12.5 | -1.1894 | 0.01885 | -0.0654 | -63.0981
-11.5 | -1.0796 | 0.01371 | -0.0659 | -78.7454
-11 | -1.0227 | 0.01253 | -0.065 | -81.6201
-10.5 | -0.9672 | 0.01148 | -0.0636 | -84.2509
-10 | -0.911 | 0.01058 | -0.0624 | -86.1059
-9.5 | -0.8544 | 0.00979 | -0.0612 | -87.2727
-9 | -0.7975 | 0.00909 | -0.0601 | -87.7338
-8.5 | -0.7392 | 0.00853 | -0.0594 | -86.6589
-8 | -0.68 | 0.00809 | -0.0588 | -84.0544
-7.5 | -0.6205 | 0.00777 | -0.0584 | -79.8584
-7 | -0.5617 | 0.00725 | -0.058 | -77.4759
-6.5 | -0.5022 | 0.00692 | -0.0577 | -72.5723
-6 | -0.4426 | 0.00666 | -0.0576 | -66.4565
-5.5 | -0.3829 | 0.00643 | -0.0575 | -59.549
-5 | -0.3231 | 0.00624 | -0.0575 | -51.7788
-4.5 | -0.2636 | 0.00606 | -0.0574 | -43.4983
-4 | -0.2042 | 0.00581 | -0.0575 | -35.1463
-3.5 | -0.1449 | 0.00557 | -0.0576 | -26.0144
-3 | -0.0855 | 0.00541 | -0.0577 | -15.8041
-2.5 | -0.0262 | 0.00527 | -0.0578 | -4.9715
-2 | 0.033 | 0.0051 | -0.058 | 6.4706
-1.5 | 0.092 | 0.00494 | -0.0582 | 18.6235
-1 | 0.1512 | 0.00485 | -0.0584 | 31.1753
-0.5 | 0.2105 | 0.00472 | -0.0587 | 44.5975
0 | 0.2694 | 0.00468 | -0.0589 | 57.5641
0.5 | 0.3282 | 0.00468 | -0.0591 | 70.1282
1 | 0.3873 | 0.00469 | -0.0593 | 82.58
1.5 | 0.446 | 0.00474 | -0.0595 | 94.0928
2 | 0.5043 | 0.00486 | -0.0596 | 103.7654
2.5 | 0.5626 | 0.00508 | -0.0597 | 110.748
3 | 0.62 | 0.00546 | -0.0596 | 113.5531
3.5 | 0.6778 | 0.00578 | -0.0595 | 117.2664
4 | 0.7357 | 0.00612 | -0.0594 | 120.2124
4.5 | 0.793 | 0.00654 | -0.0592 | 121.2538
5 | 0.8504 | 0.00694 | -0.0589 | 122.536
5.5 | 0.9074 | 0.00739 | -0.0586 | 122.7876
6 | 0.9635 | 0.00793 | -0.058 | 121.5006
6.5 | 1.0205 | 0.00833 | -0.0575 | 122.509
7 | 1.0774 | 0.00862 | -0.0569 | 124.9884
7.5 | 1.1309 | 0.00888 | -0.0555 | 127.3536
8 | 1.1879 | 0.00937 | -0.0548 | 126.7769
8.5 | 1.2442 | 0.00994 | -0.054 | 125.171
9 | 1.3003 | 0.0105 | -0.0532 | 123.8381
9.5 | 1.3562 | 0.01106 | -0.0522 | 122.6221
10 | 1.4113 | 0.01167 | -0.051 | 120.934
10.5 | 1.4655 | 0.01235 | -0.0497 | 118.664
11 | 1.5189 | 0.01306 | -0.0482 | 116.3017
11.5 | 1.5702 | 0.01391 | -0.0463 | 112.8828
12 | 1.6193 | 0.01487 | -0.044 | 108.8971
12.5 | 1.6684 | 0.01574 | -0.0417 | 105.9975
13 | 1.7117 | 0.01691 | -0.0387 | 101.2241
13.5 | 1.7434 | 0.0184 | -0.034 | 94.75
14 | 1.7677 | 0.02011 | -0.0286 | 87.9015
14.5 | 1.7876 | 0.02232 | -0.0236 | 80.0896
15 | 1.8013 | 0.02531 | -0.0192 | 71.1695
15.5 | 1.8103 | 0.02916 | -0.0159 | 62.0816
16 | 1.8128 | 0.03412 | -0.0138 | 53.1301
16.5 | 1.8061 | 0.04052 | -0.013 | 44.5731
17 | 1.79 | 0.04846 | -0.0137 | 36.9377
17.5 | 1.764 | 0.05817 | -0.0159 | 30.3249
18 | 1.7251 | 0.07018 | -0.02 | 24.5811
18.5 | 1.6788 | 0.08381 | -0.0255 | 20.031
19 | 1.6227 | 0.09951 | -0.0327 | 16.3069
19.5 | 1.5613 | 0.1166 | -0.0412 | 13.3902
20 | 1.498 | 0.13475 | -0.0512 | 11.1169

## 103. Re 8M Mach 0.50 (1)
BIGFOIL.COM POLAR EXPORT
TP210-11%
TP210-11% |  |  |  | Cl Max: | 1.26 | at alpha= | 20 | deg
JavaFoil+Calcfoil stall+Eppler ext transition |  |  |  | L/D Max: | 105.952 | at alpha= | 6 | deg
Re: | 8000000 |  |  | Cd Min: | 0.00637 | at alpha= | -0.5 | deg
Mach: | 0.5 |  |  | Cl=0 at alpha= | -2.3333 | deg
|  |  |  | @ Cl=0.1, Cd= | 0.0065423
|  |  |  | @ Cl=0.4, Cd= | 0.0064051
|  |  |  | @ Cl=0.6, Cd= | 0.0083747
alpha (deg) | Cl | Cd | Cm | Cl/Cd
-20 | -0.968 | 0.14353 | -0.028 | -6.746
-19.5 | -0.95 | 0.13412 | -0.03 | -7.082
-19 | -0.913 | 0.1396 | -0.028 | -6.539
-18.5 | -0.896 | 0.12086 | -0.031 | -7.412
-18 | -0.86 | 0.13325 | -0.028 | -6.452
-17.5 | -0.834 | 0.12252 | -0.029 | -6.806
-17 | -0.818 | 0.10449 | -0.032 | -7.825
-16.5 | -0.777 | 0.12096 | -0.028 | -6.425
-16 | -0.751 | 0.10987 | -0.029 | -6.838
-15.5 | -0.733 | 0.09436 | -0.033 | -7.771
-15 | -0.695 | 0.10918 | -0.028 | -6.362
-14.5 | -0.671 | 0.09617 | -0.03 | -6.975
-14 | -0.653 | 0.08125 | -0.034 | -8.033
-13.5 | -0.612 | 0.09743 | -0.027 | -6.281
-13 | -0.59 | 0.08314 | -0.031 | -7.091
-12.5 | -0.574 | 0.06645 | -0.036 | -8.645
-12 | -0.53 | 0.08391 | -0.027 | -6.32
-11.5 | -0.507 | 0.07184 | -0.032 | -7.062
-11 | -0.496 | 0.0529 | -0.039 | -9.375
-10.5 | -0.449 | 0.07045 | -0.028 | -6.372
-10 | -0.429 | 0.05745 | -0.035 | -7.466
-9.5 | -0.444 | 0.02358 | -0.049 | -18.833
-9 | -0.366 | 0.06087 | -0.028 | -6.014
-8.5 | -0.347 | 0.04701 | -0.037 | -7.388
-8 | -0.377 | 0.01184 | -0.055 | -31.827
-7.5 | -0.284 | 0.05081 | -0.029 | -5.592
-7 | -0.258 | 0.04597 | -0.031 | -5.605
-6.5 | -0.434 | 0.01027 | -0.058 | -42.266
-6 | -0.438 | 0.00936 | -0.058 | -46.816
-5.5 | -0.401 | 0.00849 | -0.059 | -47.192
-5 | -0.349 | 0.00802 | -0.059 | -43.518
-4.5 | -0.289 | 0.00794 | -0.06 | -36.434
-4 | -0.226 | 0.00767 | -0.06 | -29.393
-3.5 | -0.159 | 0.0071 | -0.061 | -22.432
-3 | -0.092 | 0.00694 | -0.061 | -13.183
-2.5 | -0.023 | 0.0068 | -0.062 | -3.407
-2 | 0.046 | 0.00659 | -0.062 | 6.906
-1.5 | 0.114 | 0.00653 | -0.062 | 17.502
-1 | 0.183 | 0.00642 | -0.063 | 28.52
-0.5 | 0.252 | 0.00637 | -0.063 | 39.546
0 | 0.321 | 0.00642 | -0.064 | 49.923
0.5 | 0.389 | 0.00637 | -0.064 | 61.139
1 | 0.458 | 0.00659 | -0.065 | 69.481
1.5 | 0.526 | 0.00675 | -0.065 | 77.955
2 | 0.594 | 0.00835 | -0.065 | 71.145
2.5 | 0.662 | 0.00863 | -0.066 | 76.728
3 | 0.729 | 0.00888 | -0.066 | 82.087
3.5 | 0.796 | 0.00912 | -0.067 | 87.263
4 | 0.862 | 0.00945 | -0.067 | 91.192
4.5 | 0.924 | 0.00986 | -0.068 | 93.63
5 | 0.982 | 0.01038 | -0.068 | 94.558
5.5 | 1.022 | 0.01005 | -0.068 | 101.73
6 | 1.04 | 0.00982 | -0.069 | 105.952
6.5 | 1.004 | 0.01023 | -0.069 | 98.11
7 | 0.628 | 0.01275 | -0.069 | 49.221
7.5 | 0.66 | 0.01381 | -0.069 | 47.765
8 | 0.691 | 0.01473 | -0.07 | 46.937
8.5 | 0.721 | 0.01627 | -0.07 | 44.299
9 | 0.738 | 0.02005 | -0.069 | 36.805
9.5 | 0.768 | 0.02071 | -0.069 | 37.079
10 | 0.671 | 0.07089 | -0.039 | 9.471
10.5 | 0.816 | 0.02525 | -0.068 | 32.297
11 | 0.735 | 0.07266 | -0.046 | 10.115
11.5 | 0.855 | 0.03302 | -0.066 | 25.888
12 | 0.78 | 0.08565 | -0.042 | 9.11
12.5 | 0.874 | 0.05132 | -0.061 | 17.026
13 | 0.834 | 0.09451 | -0.043 | 8.821
13.5 | 0.925 | 0.05794 | -0.061 | 15.973
14 | 0.891 | 0.09999 | -0.046 | 8.91
14.5 | 0.954 | 0.07773 | -0.057 | 12.267
15 | 0.945 | 0.10762 | -0.047 | 8.782
15.5 | 0.976 | 0.10455 | -0.049 | 9.334
16 | 1.074 | 0.06363 | -0.064 | 16.885
16.5 | 1.026 | 0.1144 | -0.049 | 8.965
17 | 1.119 | 0.07411 | -0.063 | 15.095
17.5 | 1.073 | 0.12625 | -0.048 | 8.497
18 | 1.155 | 0.09004 | -0.061 | 12.825
18.5 | 1.124 | 0.13447 | -0.048 | 8.362
19 | 1.164 | 0.12576 | -0.053 | 9.258
19.5 | 1.175 | 0.1451 | -0.049 | 8.098
20 | 1.26 | 0.10827 | -0.062 | 11.641

## 104. Re 8M Mach 0.50 (2)
BIGFOIL.COM POLAR EXPORT
TP210-11%
TP210-11% |  |  |  | Cl Max: | 1.4537 | at alpha= | 9 | deg
XFOIL ncrit=9 |  |  |  | L/D Max: | 126.687 | at alpha= | 4 | deg
Re: | 8000000 |  |  | Cd Min: | 0.24745 | at alpha= | -18.5 | deg
Mach: | 0.5 |  |  | Cl=0 at alpha= | -2.2533 | deg
|  |  |  | @ Cl=0.1, Cd= | 0.0051058
|  |  |  | @ Cl=0.4, Cd= | 0.0048263
|  |  |  | @ Cl=0.6, Cd= | 0.0051969
alpha (deg) | Cl | Cd | Cm | Cl/Cd
-18.5 | -0.7566 | 0.24745 | 0.056 | -3.0576
-18 | -0.7368 | 0.23726 | 0.0505 | -3.1055
-17.5 | -0.7155 | 0.22882 | 0.0456 | -3.1269
-17 | -0.694 | 0.22064 | 0.0408 | -3.1454
-16.5 | -0.6739 | 0.21197 | 0.036 | -3.1792
-16 | -0.6563 | 0.20224 | 0.031 | -3.2452
-15.5 | -0.6395 | 0.1926 | 0.0262 | -3.3204
-15 | -0.6239 | 0.18306 | 0.0214 | -3.4082
-14.5 | -0.6059 | 0.175 | 0.0172 | -3.4623
-14 | -0.5901 | 0.1664 | 0.013 | -3.5463
-13.5 | -0.5802 | 0.15626 | 0.0083 | -3.713
-13 | -0.5716 | 0.14653 | 0.0039 | -3.9009
-12.5 | -0.5685 | 0.13588 | -0.001 | -4.1838
-12 | -0.5614 | 0.12684 | -0.0051 | -4.426
-11.5 | -0.5574 | 0.11733 | -0.0095 | -4.7507
-11 | -0.5617 | 0.10664 | -0.0147 | -5.2673
-10.5 | -0.5741 | 0.09514 | -0.0208 | -6.0343
-10 | -0.5916 | 0.08334 | -0.0277 | -7.0986
-9.5 | -0.6116 | 0.07147 | -0.0355 | -8.5574
-9 | -0.6311 | 0.05876 | -0.0458 | -10.7403
-8.5 | -0.6518 | 0.04359 | -0.058 | -14.953
-8 | -0.675 | 0.03125 | -0.0731 | -21.6
-7.5 | -0.6872 | 0.02014 | -0.077 | -34.1212
-7 | -0.6579 | 0.01238 | -0.0758 | -53.1422
-6.5 | -0.5968 | 0.00914 | -0.0729 | -65.2954
-6 | -0.5263 | 0.00783 | -0.0706 | -67.2158
-5.5 | -0.4542 | 0.00718 | -0.0689 | -63.2591
-5 | -0.3822 | 0.00675 | -0.0677 | -56.6222
-4.5 | -0.3109 | 0.00646 | -0.0667 | -48.1269
-3.5 | -0.171 | 0.00591 | -0.0655 | -28.934
-3 | -0.1023 | 0.00564 | -0.0652 | -18.1383
-2.5 | -0.0337 | 0.00547 | -0.065 | -6.1609
-2 | 0.0346 | 0.00527 | -0.065 | 6.5655
-1.5 | 0.1023 | 0.0051 | -0.065 | 20.0588
-1 | 0.17 | 0.005 | -0.0651 | 34
-0.5 | 0.2377 | 0.00488 | -0.0652 | 48.709
0 | 0.3053 | 0.00481 | -0.0654 | 63.4719
0.5 | 0.3725 | 0.00481 | -0.0655 | 77.4428
1 | 0.4398 | 0.00485 | -0.0656 | 90.6804
1.5 | 0.5072 | 0.00494 | -0.0656 | 102.6721
2 | 0.574 | 0.0051 | -0.0655 | 112.549
2.5 | 0.6411 | 0.00535 | -0.0652 | 119.8318
3 | 0.7074 | 0.00575 | -0.0647 | 123.0261
3.5 | 0.7742 | 0.00617 | -0.064 | 125.4781
4 | 0.8412 | 0.00664 | -0.0632 | 126.6867
4.5 | 0.9078 | 0.00718 | -0.0621 | 126.4345
5 | 0.9742 | 0.00779 | -0.0607 | 125.0578
5.5 | 1.0398 | 0.00854 | -0.0588 | 121.7564
6 | 1.1095 | 0.00896 | -0.0571 | 123.8281
6.5 | 1.1794 | 0.00943 | -0.0551 | 125.0689
7 | 1.2483 | 0.00995 | -0.0524 | 125.4573
7.5 | 1.3115 | 0.01054 | -0.048 | 124.4307
8 | 1.3786 | 0.01155 | -0.044 | 119.3593
8.5 | 1.4392 | 0.01304 | -0.0386 | 110.3681
9 | 1.4537 | 0.01698 | -0.0277 | 85.6125
9.5 | 1.4172 | 0.02329 | -0.0164 | 60.8502
10 | 1.4305 | 0.02776 | -0.0123 | 51.531
10.5 | 1.3918 | 0.03765 | -0.0119 | 36.9668
11 | 1.3521 | 0.04912 | -0.0154 | 27.5265
11.5 | 1.3123 | 0.06164 | -0.0209 | 21.2897
12 | 1.274 | 0.07479 | -0.0273 | 17.0344
12.5 | 1.2381 | 0.08828 | -0.034 | 14.0247
13 | 1.205 | 0.10182 | -0.0407 | 11.8346
13.5 | 1.1754 | 0.11513 | -0.0473 | 10.2093
14 | 1.1495 | 0.12838 | -0.0541 | 8.9539

## 105. Re 10M Mach 0.00 (1)
BIGFOIL.COM POLAR EXPORT
TP210-11%
TP210-11% |  |  |  | Cl Max: | 1.1 | at alpha= | 9 | deg
JavaFoil+Calcfoil stall+Eppler ext transition |  |  |  | L/D Max: | 113.294 | at alpha= | 9 | deg
Re: | 10000000 |  |  | Cd Min: | 0.00608 | at alpha= | 0 | deg
Mach: | 0 |  |  | Cl=0 at alpha= | -2.3305 | deg
|  |  |  | @ Cl=0.1, Cd= | 0.0062283
|  |  |  | @ Cl=0.4, Cd= | 0.006291
|  |  |  | @ Cl=0.6, Cd= | 0.0077625
alpha (deg) | Cl | Cd | Cm | Cl/Cd
-15 | -0.438 | 0.10087 | -0.025 | -4.338
-14.5 | -0.459 | 0.09382 | -0.026 | -4.896
-14 | -0.48 | 0.08845 | -0.026 | -5.427
-13.5 | -0.5 | 0.08243 | -0.027 | -6.069
-13 | -0.519 | 0.07709 | -0.028 | -6.732
-12.5 | -0.537 | 0.0704 | -0.029 | -7.633
-12 | -0.556 | 0.06146 | -0.032 | -9.053
-11.5 | -0.582 | 0.04679 | -0.036 | -12.433
-11 | -0.629 | 0.02347 | -0.042 | -26.81
-10.5 | -0.662 | 0.01364 | -0.045 | -48.57
-10 | -0.677 | 0.01091 | -0.047 | -62.031
-9.5 | -0.673 | 0.01032 | -0.048 | -65.193
-9 | -0.655 | 0.00964 | -0.048 | -67.91
-8.5 | -0.63 | 0.00917 | -0.049 | -68.753
-8 | -0.599 | 0.00879 | -0.049 | -68.221
-7.5 | -0.563 | 0.00844 | -0.049 | -66.622
-7 | -0.518 | 0.00819 | -0.05 | -63.247
-6.5 | -0.47 | 0.00792 | -0.05 | -59.344
-6 | -0.419 | 0.00772 | -0.051 | -54.283
-5.5 | -0.366 | 0.00738 | -0.051 | -49.573
-5 | -0.311 | 0.00719 | -0.051 | -43.298
-4.5 | -0.255 | 0.00723 | -0.052 | -35.204
-4 | -0.197 | 0.00707 | -0.052 | -27.849
-3.5 | -0.139 | 0.00664 | -0.052 | -20.851
-3 | -0.079 | 0.00652 | -0.053 | -12.196
-2.5 | -0.02 | 0.00633 | -0.053 | -3.175
-2 | 0.039 | 0.00627 | -0.054 | 6.291
-1.5 | 0.099 | 0.00623 | -0.054 | 15.902
-1 | 0.159 | 0.00613 | -0.054 | 25.874
-0.5 | 0.218 | 0.00617 | -0.055 | 35.368
0 | 0.278 | 0.00608 | -0.055 | 45.715
0.5 | 0.337 | 0.00624 | -0.056 | 54.054
1 | 0.397 | 0.00629 | -0.056 | 63.049
1.5 | 0.456 | 0.00631 | -0.056 | 72.257
2 | 0.515 | 0.00759 | -0.057 | 67.915
2.5 | 0.574 | 0.00767 | -0.057 | 74.82
3 | 0.633 | 0.00788 | -0.057 | 80.281
3.5 | 0.691 | 0.00803 | -0.058 | 86.09
4 | 0.749 | 0.00822 | -0.058 | 91.145
4.5 | 0.806 | 0.00833 | -0.058 | 96.72
5 | 0.861 | 0.00863 | -0.059 | 99.73
5.5 | 0.911 | 0.00891 | -0.059 | 102.232
6 | 0.957 | 0.00921 | -0.06 | 103.884
6.5 | 0.998 | 0.00953 | -0.06 | 104.721
7 | 1.034 | 0.00995 | -0.06 | 103.947
7.5 | 1.063 | 0.01037 | -0.061 | 102.491
8 | 1.083 | 0.00965 | -0.061 | 112.162
8.5 | 1.095 | 0.01003 | -0.061 | 109.161
9 | 1.1 | 0.00971 | -0.061 | 113.294
9.5 | 1.095 | 0.01008 | -0.062 | 108.687
10 | 1.083 | 0.01226 | -0.062 | 88.325
10.5 | 1.063 | 0.01278 | -0.062 | 83.191
11 | 1.037 | 0.01345 | -0.062 | 77.1
11.5 | 1.004 | 0.01411 | -0.063 | 71.165
12 | 0.967 | 0.01481 | -0.063 | 65.341
12.5 | 0.926 | 0.01572 | -0.063 | 58.88
13 | 0.881 | 0.01672 | -0.063 | 52.672
13.5 | 0.833 | 0.01807 | -0.063 | 46.128
14 | 0.786 | 0.01979 | -0.063 | 39.69

## 106. Re 10M Mach 0.00 (2)
BIGFOIL.COM POLAR EXPORT
TP210-11%
TP210-11% |  |  |  | Cl Max: | 1.9115 | at alpha= | 18.5 | deg
XFOIL ncrit=9 |  |  |  | L/D Max: | 132.401 | at alpha= | 8 | deg
Re: | 10000000 |  |  | Cd Min: | 0.05413 | at alpha= | 20 | deg
Mach: | 0 |  |  | Cl=0 at alpha= | -2.283 | deg
|  |  |  | @ Cl=0.1, Cd= | 0.0048492
|  |  |  | @ Cl=0.4, Cd= | 0.0047121
|  |  |  | @ Cl=0.6, Cd= | 0.0053524
alpha (deg) | Cl | Cd | Cm | Cl/Cd
-20 | -1.6683 | 0.03988 | -0.0552 | -41.833
-19.5 | -1.6754 | 0.03296 | -0.059 | -50.8313
-19 | -1.6702 | 0.0282 | -0.0608 | -59.227
-18.5 | -1.6578 | 0.02489 | -0.0608 | -66.6051
-18 | -1.6407 | 0.02265 | -0.0591 | -72.4371
-17.5 | -1.6094 | 0.0211 | -0.0577 | -76.2749
-17 | -1.5712 | 0.01979 | -0.0567 | -79.3936
-16.5 | -1.5295 | 0.01863 | -0.056 | -82.0988
-16 | -1.4856 | 0.01759 | -0.0553 | -84.4571
-15.5 | -1.4398 | 0.01663 | -0.0548 | -86.5785
-15 | -1.3927 | 0.01575 | -0.0543 | -88.4254
-14.5 | -1.3448 | 0.01495 | -0.0538 | -89.9532
-14 | -1.2981 | 0.0142 | -0.0529 | -91.4155
-13.5 | -1.245 | 0.01345 | -0.0532 | -92.5651
-13 | -1.189 | 0.01249 | -0.0542 | -95.1962
-12.5 | -1.1325 | 0.01144 | -0.0553 | -98.9948
-12 | -1.0792 | 0.01063 | -0.0555 | -101.524
-11.5 | -1.0266 | 0.00997 | -0.0553 | -102.9689
-11 | -0.9747 | 0.00939 | -0.0548 | -103.8019
-10.5 | -0.9212 | 0.00888 | -0.0546 | -103.7387
-10 | -0.8678 | 0.00846 | -0.0543 | -102.5768
-9.5 | -0.814 | 0.00811 | -0.054 | -100.3699
-9 | -0.7592 | 0.0078 | -0.0539 | -97.3333
-8.5 | -0.7037 | 0.00754 | -0.054 | -93.3289
-8 | -0.6479 | 0.00731 | -0.0541 | -88.632
-7.5 | -0.5919 | 0.00706 | -0.0542 | -83.8385
-7 | -0.536 | 0.00675 | -0.0542 | -79.4074
-6.5 | -0.4796 | 0.00652 | -0.0544 | -73.5583
-6 | -0.423 | 0.00631 | -0.0545 | -67.0365
-5.5 | -0.3662 | 0.00612 | -0.0547 | -59.8366
-5 | -0.3094 | 0.00598 | -0.0549 | -51.7391
-4.5 | -0.2525 | 0.00579 | -0.0551 | -43.6097
-4 | -0.1956 | 0.00559 | -0.0553 | -34.9911
-3 | -0.0817 | 0.00526 | -0.0557 | -15.5323
-2.5 | -0.0247 | 0.00513 | -0.0559 | -4.8148
-2 | 0.0322 | 0.00501 | -0.0562 | 6.4271
-1.5 | 0.0892 | 0.00487 | -0.0564 | 18.3162
-1 | 0.1464 | 0.00476 | -0.0567 | 30.7563
-0.5 | 0.2033 | 0.00469 | -0.0569 | 43.3475
0 | 0.2601 | 0.00467 | -0.0572 | 55.6959
0.5 | 0.317 | 0.00466 | -0.0574 | 68.0258
1 | 0.3736 | 0.00467 | -0.0577 | 80
1.5 | 0.43 | 0.00476 | -0.0578 | 90.3361
2 | 0.4865 | 0.00485 | -0.058 | 100.3093
2.5 | 0.5421 | 0.00505 | -0.0581 | 107.3465
3 | 0.5977 | 0.00534 | -0.0582 | 111.9288
3.5 | 0.6533 | 0.00564 | -0.0582 | 115.8333
4 | 0.7089 | 0.00593 | -0.0583 | 119.5447
4.5 | 0.764 | 0.0063 | -0.0583 | 121.2698
5 | 0.8192 | 0.00664 | -0.0583 | 123.3735
5.5 | 0.874 | 0.00701 | -0.0582 | 124.679
6 | 0.9281 | 0.00744 | -0.0581 | 124.7446
6.5 | 0.9822 | 0.00784 | -0.0579 | 125.2806
7 | 1.0369 | 0.00812 | -0.0579 | 127.697
7.5 | 1.0904 | 0.00837 | -0.0576 | 130.2748
8 | 1.1413 | 0.00862 | -0.0567 | 132.4014
8.5 | 1.1949 | 0.00905 | -0.0565 | 132.0331
9 | 1.2483 | 0.00946 | -0.0563 | 131.9556
9.5 | 1.3013 | 0.00988 | -0.0561 | 131.7105
10 | 1.3538 | 0.01033 | -0.0559 | 131.0552
10.5 | 1.4056 | 0.0108 | -0.0555 | 130.1481
11 | 1.4566 | 0.01131 | -0.0551 | 128.7887
11.5 | 1.5065 | 0.0119 | -0.0545 | 126.5966
12 | 1.5551 | 0.01255 | -0.0537 | 123.9124
12.5 | 1.6023 | 0.01327 | -0.0527 | 120.746
13 | 1.6496 | 0.0139 | -0.0518 | 118.6763
13.5 | 1.6953 | 0.01459 | -0.0507 | 116.196
14 | 1.7393 | 0.01535 | -0.0494 | 113.3094
14.5 | 1.7805 | 0.01621 | -0.0477 | 109.8396
15 | 1.8128 | 0.01759 | -0.0448 | 103.0586
15.5 | 1.8368 | 0.01891 | -0.0405 | 97.1338
16 | 1.8579 | 0.02036 | -0.0363 | 91.2525
16.5 | 1.8739 | 0.02233 | -0.0321 | 83.9185
17 | 1.8889 | 0.02464 | -0.0287 | 76.6599
17.5 | 1.9 | 0.02756 | -0.0258 | 68.9405
18 | 1.9083 | 0.03107 | -0.0237 | 61.4194
18.5 | 1.9115 | 0.03539 | -0.0222 | 54.0124
19 | 1.909 | 0.04068 | -0.0215 | 46.9272
19.5 | 1.9029 | 0.04677 | -0.0217 | 40.6863
20 | 1.8896 | 0.05413 | -0.0228 | 34.9086

## 107. Re 10M Mach 0.10 (1)
BIGFOIL.COM POLAR EXPORT
TP210-11%
TP210-11% |  |  |  | Cl Max: | 1.094 | at alpha= | 9 | deg
JavaFoil+Calcfoil stall+Eppler ext transition |  |  |  | L/D Max: | 111.712 | at alpha= | 9 | deg
Re: | 10000000 |  |  | Cd Min: | 0.00609 | at alpha= | 0 | deg
Mach: | 0.1 |  |  | Cl=0 at alpha= | -2.3333 | deg
|  |  |  | @ Cl=0.1, Cd= | 0.00623
|  |  |  | @ Cl=0.4, Cd= | 0.0062903
|  |  |  | @ Cl=0.6, Cd= | 0.0077863
alpha (deg) | Cl | Cd | Cm | Cl/Cd
-14.5 | -0.421 | 0.09697 | -0.025 | -4.339
-14 | -0.445 | 0.09001 | -0.026 | -4.945
-13.5 | -0.468 | 0.08483 | -0.026 | -5.519
-13 | -0.491 | 0.07877 | -0.027 | -6.23
-12.5 | -0.511 | 0.07316 | -0.028 | -6.991
-12 | -0.533 | 0.06438 | -0.031 | -8.283
-11.5 | -0.553 | 0.0557 | -0.033 | -9.931
-11 | -0.595 | 0.03254 | -0.04 | -18.288
-10.5 | -0.64 | 0.01604 | -0.044 | -39.933
-10 | -0.661 | 0.01161 | -0.047 | -56.944
-9.5 | -0.667 | 0.01054 | -0.048 | -63.317
-9 | -0.652 | 0.00975 | -0.048 | -66.843
-8.5 | -0.629 | 0.00926 | -0.049 | -67.916
-8 | -0.599 | 0.00887 | -0.049 | -67.533
-7.5 | -0.563 | 0.00854 | -0.05 | -65.99
-7 | -0.519 | 0.00828 | -0.05 | -62.726
-6.5 | -0.471 | 0.00799 | -0.05 | -58.999
-6 | -0.421 | 0.00756 | -0.051 | -55.674
-5.5 | -0.368 | 0.0074 | -0.051 | -49.651
-5 | -0.312 | 0.00719 | -0.052 | -43.451
-4.5 | -0.256 | 0.00724 | -0.052 | -35.345
-4 | -0.198 | 0.00708 | -0.052 | -27.97
-3.5 | -0.139 | 0.00666 | -0.053 | -20.902
-3 | -0.08 | 0.00651 | -0.053 | -12.259
-2.5 | -0.02 | 0.00633 | -0.054 | -3.188
-2 | 0.04 | 0.00629 | -0.054 | 6.309
-1.5 | 0.1 | 0.00623 | -0.054 | 15.992
-1 | 0.159 | 0.00614 | -0.055 | 25.956
-0.5 | 0.219 | 0.0062 | -0.055 | 35.406
0 | 0.279 | 0.00609 | -0.055 | 45.85
0.5 | 0.339 | 0.00624 | -0.056 | 54.342
1 | 0.399 | 0.00629 | -0.056 | 63.39
1.5 | 0.458 | 0.00631 | -0.057 | 72.64
2 | 0.518 | 0.00759 | -0.057 | 68.204
2.5 | 0.577 | 0.00772 | -0.057 | 74.72
3 | 0.636 | 0.00789 | -0.058 | 80.598
3.5 | 0.695 | 0.00804 | -0.058 | 86.391
4 | 0.753 | 0.00824 | -0.058 | 91.435
4.5 | 0.809 | 0.00839 | -0.059 | 96.438
5 | 0.865 | 0.0087 | -0.059 | 99.361
5.5 | 0.915 | 0.00894 | -0.06 | 102.399
6 | 0.961 | 0.00924 | -0.06 | 103.98
6.5 | 1.002 | 0.00963 | -0.06 | 104.073
7 | 1.037 | 0.01005 | -0.061 | 103.151
7.5 | 1.064 | 0.01049 | -0.061 | 101.488
8 | 1.082 | 0.00974 | -0.061 | 111.17
8.5 | 1.093 | 0.01014 | -0.061 | 107.794
9 | 1.094 | 0.00979 | -0.062 | 111.712
9.5 | 1.086 | 0.01021 | -0.062 | 106.328
10 | 1.069 | 0.01241 | -0.062 | 86.174
10.5 | 1.044 | 0.01295 | -0.063 | 80.671
11 | 1.013 | 0.01361 | -0.063 | 74.417
11.5 | 0.974 | 0.01434 | -0.063 | 67.955
12 | 0.931 | 0.01508 | -0.063 | 61.772
12.5 | 0.883 | 0.01606 | -0.063 | 54.995
13 | 0.833 | 0.01718 | -0.063 | 48.458
13.5 | 0.78 | 0.0187 | -0.063 | 41.705
14 | 0.728 | 0.0206 | -0.063 | 35.318

## 108. Re 10M Mach 0.10 (2)
BIGFOIL.COM POLAR EXPORT
TP210-11%
TP210-11% |  |  |  | Cl Max: | 1.897 | at alpha= | 18.5 | deg
XFOIL ncrit=9 |  |  |  | L/D Max: | 132.362 | at alpha= | 8 | deg
Re: | 10000000 |  |  | Cd Min: | 0.06193 | at alpha= | 20 | deg
Mach: | 0.1 |  |  | Cl=0 at alpha= | -2.2818 | deg
|  |  |  | @ Cl=0.1, Cd= | 0.0048601
|  |  |  | @ Cl=0.4, Cd= | 0.0047183
|  |  |  | @ Cl=0.6, Cd= | 0.0053438
alpha (deg) | Cl | Cd | Cm | Cl/Cd
-20 | -1.5515 | 0.06153 | -0.0432 | -25.2153
-19.5 | -1.6174 | 0.04445 | -0.055 | -36.387
-19 | -1.637 | 0.03525 | -0.0609 | -46.4397
-18.5 | -1.6371 | 0.02947 | -0.0636 | -55.5514
-18 | -1.627 | 0.02561 | -0.0641 | -63.5299
-17.5 | -1.6118 | 0.02304 | -0.0624 | -69.9566
-17 | -1.5804 | 0.02132 | -0.0608 | -74.1276
-16.5 | -1.5413 | 0.01989 | -0.0596 | -77.4912
-16 | -1.4984 | 0.01864 | -0.0587 | -80.3863
-15.5 | -1.453 | 0.01753 | -0.0578 | -82.8865
-15 | -1.4058 | 0.01653 | -0.0571 | -85.0454
-14.5 | -1.3574 | 0.01563 | -0.0564 | -86.8458
-14 | -1.3093 | 0.01479 | -0.0554 | -88.526
-13.5 | -1.2578 | 0.01398 | -0.0551 | -89.9714
-13 | -1.2002 | 0.01317 | -0.056 | -91.1314
-12.5 | -1.1434 | 0.01195 | -0.0569 | -95.682
-12 | -1.0893 | 0.01099 | -0.057 | -99.1174
-11.5 | -1.0361 | 0.01024 | -0.0567 | -101.1816
-11 | -0.9836 | 0.00961 | -0.0561 | -102.3517
-10.5 | -0.9296 | 0.00905 | -0.0557 | -102.7182
-10 | -0.8755 | 0.0086 | -0.0553 | -101.8023
-9.5 | -0.821 | 0.00821 | -0.0549 | -100
-9 | -0.7656 | 0.00788 | -0.0547 | -97.1574
-8.5 | -0.7095 | 0.0076 | -0.0547 | -93.3553
-8 | -0.6532 | 0.00736 | -0.0547 | -88.75
-7.5 | -0.5965 | 0.00714 | -0.0548 | -83.5434
-7 | -0.5401 | 0.00679 | -0.0548 | -79.5434
-6.5 | -0.4832 | 0.00655 | -0.0548 | -73.771
-6 | -0.4261 | 0.00633 | -0.055 | -67.3144
-5.5 | -0.3689 | 0.00614 | -0.0551 | -60.0814
-5 | -0.3116 | 0.00599 | -0.0553 | -52.02
-4.5 | -0.2542 | 0.00582 | -0.0554 | -43.677
-4 | -0.197 | 0.0056 | -0.0556 | -35.1786
-3 | -0.0823 | 0.00527 | -0.056 | -15.6167
-2 | 0.0323 | 0.00501 | -0.0564 | 6.4471
-1.5 | 0.0896 | 0.00488 | -0.0567 | 18.3607
-1 | 0.1472 | 0.00477 | -0.057 | 30.8595
-0.5 | 0.2044 | 0.00469 | -0.0572 | 43.5821
0 | 0.2616 | 0.00467 | -0.0574 | 56.0171
0.5 | 0.3188 | 0.00466 | -0.0577 | 68.412
1 | 0.3758 | 0.00468 | -0.0579 | 80.2991
2 | 0.4894 | 0.00486 | -0.0583 | 100.6996
2.5 | 0.5452 | 0.00506 | -0.0584 | 107.747
3 | 0.6012 | 0.00535 | -0.0584 | 112.3738
3.5 | 0.6572 | 0.00565 | -0.0585 | 116.3186
4 | 0.7132 | 0.00595 | -0.0585 | 119.8655
4.5 | 0.7686 | 0.00632 | -0.0585 | 121.6139
5 | 0.8242 | 0.00666 | -0.0584 | 123.7538
5.5 | 0.8794 | 0.00704 | -0.0583 | 124.9148
6 | 0.9338 | 0.00751 | -0.0581 | 124.3409
6.5 | 0.9885 | 0.00788 | -0.058 | 125.4442
7 | 1.0436 | 0.00816 | -0.0578 | 127.8922
7.5 | 1.0977 | 0.00842 | -0.0575 | 130.3682
8 | 1.1489 | 0.00868 | -0.0565 | 132.3618
8.5 | 1.203 | 0.00913 | -0.0562 | 131.7634
9 | 1.257 | 0.00954 | -0.056 | 131.761
9.5 | 1.3106 | 0.00997 | -0.0557 | 131.4544
10 | 1.3636 | 0.01044 | -0.0554 | 130.613
10.5 | 1.4159 | 0.01093 | -0.0549 | 129.5425
11 | 1.4673 | 0.01147 | -0.0543 | 127.925
11.5 | 1.5175 | 0.0121 | -0.0535 | 125.4132
12 | 1.5663 | 0.0128 | -0.0525 | 122.3672
12.5 | 1.6145 | 0.01349 | -0.0515 | 119.6812
13 | 1.662 | 0.01417 | -0.0504 | 117.29
13.5 | 1.7079 | 0.01491 | -0.049 | 114.5473
14 | 1.7513 | 0.01575 | -0.0473 | 111.1937
14.5 | 1.7853 | 0.01716 | -0.0444 | 104.0385
15 | 1.8155 | 0.01841 | -0.0408 | 98.6149
15.5 | 1.8366 | 0.01988 | -0.0361 | 92.3843
16 | 1.8553 | 0.02167 | -0.0318 | 85.6161
16.5 | 1.8699 | 0.02402 | -0.0279 | 77.8476
17 | 1.8832 | 0.02679 | -0.0248 | 70.2949
17.5 | 1.892 | 0.03026 | -0.0224 | 62.5248
18 | 1.8967 | 0.0345 | -0.0207 | 54.9768
18.5 | 1.897 | 0.03955 | -0.0199 | 47.9646
19 | 1.8912 | 0.04563 | -0.0199 | 41.4464
19.5 | 1.8783 | 0.05299 | -0.0209 | 35.4463
20 | 1.8572 | 0.06193 | -0.023 | 29.9887

## 109. Re 10M Mach 0.25 (1)
BIGFOIL.COM POLAR EXPORT
TP210-11%
TP210-11% |  |  |  | Cl Max: | 1.071 | at alpha= | 8 | deg
JavaFoil+Calcfoil stall+Eppler ext transition |  |  |  | L/D Max: | 109.193 | at alpha= | 7.5 | deg
Re: | 10000000 |  |  | Cd Min: | 0.00613 | at alpha= | 0 | deg
Mach: | 0.25 |  |  | Cl=0 at alpha= | -2.3306 | deg
|  |  |  | @ Cl=0.1, Cd= | 0.0062807
|  |  |  | @ Cl=0.4, Cd= | 0.02059
|  |  |  | @ Cl=0.6, Cd= | 0.02059
alpha (deg) | Cl | Cd | Cm | Cl/Cd
-14 | -0.068 | 0.09756 | -0.024 | -0.694
-13.5 | -0.154 | 0.09236 | -0.025 | -1.663
-13 | -0.229 | 0.08748 | -0.025 | -2.617
-12.5 | -0.29 | 0.08294 | -0.025 | -3.493
-12 | -0.344 | 0.07688 | -0.026 | -4.476
-11.5 | -0.393 | 0.07118 | -0.027 | -5.514
-11 | -0.435 | 0.06476 | -0.029 | -6.718
-10.5 | -0.471 | 0.05759 | -0.032 | -8.183
-10 | -0.514 | 0.04029 | -0.038 | -12.763
-9.5 | -0.583 | 0.0153 | -0.046 | -38.119
-9 | -0.614 | 0.01069 | -0.049 | -57.498
-8.5 | -0.613 | 0.01 | -0.05 | -61.297
-8 | -0.594 | 0.00933 | -0.051 | -63.639
-7.5 | -0.565 | 0.00884 | -0.051 | -63.927
-7 | -0.524 | 0.00852 | -0.051 | -61.525
-6.5 | -0.479 | 0.0082 | -0.052 | -58.34
-6 | -0.429 | 0.00792 | -0.052 | -54.135
-5.5 | -0.376 | 0.0075 | -0.053 | -50.096
-5 | -0.32 | 0.00728 | -0.053 | -43.957
-4.5 | -0.262 | 0.00733 | -0.053 | -35.797
-4 | -0.203 | 0.00716 | -0.054 | -28.378
-3.5 | -0.143 | 0.00672 | -0.054 | -21.272
-3 | -0.082 | 0.00659 | -0.055 | -12.441
-2.5 | -0.021 | 0.00637 | -0.055 | -3.256
-2 | 0.041 | 0.0063 | -0.055 | 6.473
-1.5 | 0.102 | 0.00628 | -0.056 | 16.306
-1 | 0.164 | 0.00617 | -0.056 | 26.566
-0.5 | 0.225 | 0.0062 | -0.057 | 36.331
0 | 0.287 | 0.00613 | -0.057 | 46.797
0.5 | 0.348 | 0.00629 | -0.057 | 55.399
1 | 0.41 | 0.00634 | -0.058 | 64.623
1.5 | 0.471 | 0.00636 | -0.058 | 74.017
2 | 0.532 | 0.00768 | -0.059 | 69.233
2.5 | 0.593 | 0.00783 | -0.059 | 75.742
3 | 0.653 | 0.00805 | -0.059 | 81.156
3.5 | 0.714 | 0.0082 | -0.06 | 87.04
4 | 0.773 | 0.00843 | -0.06 | 91.762
4.5 | 0.831 | 0.00861 | -0.06 | 96.557
5 | 0.887 | 0.00889 | -0.061 | 99.828
5.5 | 0.937 | 0.0092 | -0.061 | 101.852
6 | 0.982 | 0.00952 | -0.062 | 103.131
6.5 | 1.02 | 0.00997 | -0.062 | 102.274
7 | 1.049 | 0.0105 | -0.062 | 99.9
7.5 | 1.066 | 0.00976 | -0.063 | 109.193
8 | 1.071 | 0.0102 | -0.063 | 105.01
8.5 | 1.063 | 0.00985 | -0.063 | 107.922
9 | 1.039 | 0.01034 | -0.063 | 100.531
9.5 | 1 | 0.01266 | -0.064 | 79
10 | 0.947 | 0.01332 | -0.064 | 71.062
10.5 | 0.879 | 0.01402 | -0.064 | 62.661
11 | 0.798 | 0.01486 | -0.064 | 53.699
11.5 | 0.706 | 0.0159 | -0.064 | 44.439
12 | 0.606 | 0.01712 | -0.064 | 35.372
12.5 | 0.499 | 0.01858 | -0.064 | 26.838
13 | 0.384 | 0.02059 | -0.064 | 18.642

## 110. Re 10M Mach 0.25 (2)
BIGFOIL.COM POLAR EXPORT
TP210-11%
TP210-11% |  |  |  | Cl Max: | 1.835 | at alpha= | 16 | deg
XFOIL ncrit=9 |  |  |  | L/D Max: | 131.814 | at alpha= | 8 | deg
Re: | 10000000 |  |  | Cd Min: | 0.23467 | at alpha= | -19.5 | deg
Mach: | 0.25 |  |  | Cl=0 at alpha= | -2.2774 | deg
|  |  |  | @ Cl=0.1, Cd= | 0.0048986
|  |  |  | @ Cl=0.4, Cd= | 0.0047269
|  |  |  | @ Cl=0.6, Cd= | 0.0053028
alpha (deg) | Cl | Cd | Cm | Cl/Cd
-19.5 | -0.7566 | 0.23467 | 0.0551 | -3.2241
-19 | -0.7687 | 0.21344 | 0.0458 | -3.6015
-18.5 | -0.7551 | 0.20576 | 0.0412 | -3.6698
-18 | -0.8031 | 0.1788 | 0.0273 | -4.4916
-17.5 | -0.8206 | 0.16422 | 0.0191 | -4.997
-17 | -0.8548 | 0.14712 | 0.0095 | -5.8102
-16.5 | -1.0035 | 0.11065 | -0.013 | -9.0691
-16 | -1.1987 | 0.07276 | -0.0377 | -16.4747
-15.5 | -1.2843 | 0.05013 | -0.0545 | -25.6194
-15 | -1.322 | 0.03573 | -0.0677 | -36.9997
-14.5 | -1.3371 | 0.02783 | -0.0726 | -48.0453
-14 | -1.3306 | 0.02341 | -0.0711 | -56.839
-13.5 | -1.2985 | 0.02023 | -0.0692 | -64.1869
-13 | -1.256 | 0.01803 | -0.067 | -69.6617
-12.5 | -1.1991 | 0.01637 | -0.0665 | -73.2498
-11.5 | -1.0861 | 0.01279 | -0.0655 | -84.9179
-11 | -1.0323 | 0.01142 | -0.0639 | -90.394
-10.5 | -0.9757 | 0.01047 | -0.0626 | -93.1901
-10 | -0.9183 | 0.00972 | -0.0614 | -94.4753
-9.5 | -0.8605 | 0.00911 | -0.0603 | -94.4566
-9 | -0.8019 | 0.00854 | -0.0595 | -93.8993
-8.5 | -0.7425 | 0.00806 | -0.0589 | -92.1216
-8 | -0.6829 | 0.00768 | -0.0585 | -88.9193
-7.5 | -0.6229 | 0.00739 | -0.0581 | -84.2896
-7 | -0.563 | 0.00712 | -0.0579 | -79.073
-6.5 | -0.5036 | 0.00674 | -0.0576 | -74.7181
-6 | -0.4438 | 0.00648 | -0.0574 | -68.4877
-5.5 | -0.3838 | 0.00625 | -0.0574 | -61.408
-5 | -0.324 | 0.00607 | -0.0574 | -53.3773
-4.5 | -0.2643 | 0.00592 | -0.0574 | -44.6453
-4 | -0.2047 | 0.00567 | -0.0575 | -36.1023
-3.5 | -0.1453 | 0.00547 | -0.0575 | -26.5631
-3 | -0.0859 | 0.00533 | -0.0577 | -16.1163
-2.5 | -0.0264 | 0.00518 | -0.0579 | -5.0965
-2 | 0.0329 | 0.00504 | -0.058 | 6.5278
-1 | 0.1515 | 0.00479 | -0.0585 | 31.6284
-0.5 | 0.2107 | 0.00471 | -0.0587 | 44.7346
0 | 0.2697 | 0.00469 | -0.059 | 57.5053
0.5 | 0.3287 | 0.00469 | -0.0592 | 70.0853
1 | 0.3876 | 0.00471 | -0.0594 | 82.293
1.5 | 0.4462 | 0.00479 | -0.0596 | 93.1524
2 | 0.5049 | 0.0049 | -0.0597 | 103.0408
2.5 | 0.5628 | 0.00511 | -0.0597 | 110.137
3 | 0.6207 | 0.00541 | -0.0597 | 114.732
3.5 | 0.6787 | 0.00572 | -0.0597 | 118.6538
4 | 0.7366 | 0.00607 | -0.0596 | 121.3509
4.5 | 0.7942 | 0.00645 | -0.0594 | 123.1318
5 | 0.8518 | 0.00684 | -0.0592 | 124.5322
5.5 | 0.9089 | 0.00729 | -0.0588 | 124.6776
6 | 0.9654 | 0.00781 | -0.0583 | 123.6108
6.5 | 1.0236 | 0.0081 | -0.058 | 126.3704
7 | 1.0813 | 0.00841 | -0.0576 | 128.5731
7.5 | 1.138 | 0.00872 | -0.0569 | 130.5046
8 | 1.1916 | 0.00904 | -0.0554 | 131.8142
8.5 | 1.2487 | 0.00952 | -0.0547 | 131.166
9 | 1.3056 | 0.01 | -0.054 | 130.56
9.5 | 1.3621 | 0.01053 | -0.0531 | 129.3542
10 | 1.4178 | 0.01111 | -0.052 | 127.6148
10.5 | 1.4727 | 0.01174 | -0.0507 | 125.4429
11 | 1.5262 | 0.01248 | -0.0492 | 122.2917
11.5 | 1.5782 | 0.0133 | -0.0474 | 118.6617
12 | 1.6303 | 0.01406 | -0.0455 | 115.9531
12.5 | 1.6795 | 0.01497 | -0.0432 | 112.191
13 | 1.721 | 0.01635 | -0.0399 | 105.2599
13.5 | 1.7587 | 0.01771 | -0.0359 | 99.3055
14 | 1.7837 | 0.0193 | -0.0303 | 92.4197
14.5 | 1.8046 | 0.02131 | -0.025 | 84.6832
15 | 1.8201 | 0.02403 | -0.0203 | 75.7428
15.5 | 1.8306 | 0.02758 | -0.0166 | 66.3742
16 | 1.835 | 0.03215 | -0.014 | 57.0762
16.5 | 1.8315 | 0.03803 | -0.0127 | 48.1593
17 | 1.8196 | 0.04528 | -0.0128 | 40.1855
17.5 | 1.7965 | 0.05438 | -0.0144 | 33.036
18 | 1.7645 | 0.06525 | -0.0177 | 27.0421
18.5 | 1.7213 | 0.0782 | -0.0226 | 22.0115
19 | 1.6699 | 0.09282 | -0.029 | 17.9907
19.5 | 1.6112 | 0.10905 | -0.0367 | 14.7749
20 | 1.5464 | 0.12693 | -0.0462 | 12.1831

## 111. Re 10M Mach 0.50 (1)
BIGFOIL.COM POLAR EXPORT
TP210-11%
TP210-11% |  |  |  | Cl Max: | 1.217 | at alpha= | 20 | deg
JavaFoil+Calcfoil stall+Eppler ext transition |  |  |  | L/D Max: | 105.114 | at alpha= | 5.5 | deg
Re: | 10000000 |  |  | Cd Min: | 0.00639 | at alpha= | -1 | deg
Mach: | 0.5 |  |  | Cl=0 at alpha= | -2.3333 | deg
|  |  |  | @ Cl=0.1, Cd= | 0.0064768
|  |  |  | @ Cl=0.4, Cd= | 0.0065512
|  |  |  | @ Cl=0.6, Cd= | 0.0081977
alpha (deg) | Cl | Cd | Cm | Cl/Cd
-20 | -0.978 | 0.13747 | -0.03 | -7.112
-19.5 | -0.952 | 0.13041 | -0.031 | -7.303
-19 | -0.915 | 0.13592 | -0.029 | -6.732
-18.5 | -0.907 | 0.10872 | -0.033 | -8.344
-18 | -0.861 | 0.12969 | -0.029 | -6.642
-17.5 | -0.837 | 0.11786 | -0.03 | -7.104
-17 | -0.829 | 0.09272 | -0.035 | -8.946
-16.5 | -0.778 | 0.11794 | -0.029 | -6.599
-16 | -0.755 | 0.10498 | -0.031 | -7.196
-15.5 | -0.745 | 0.08308 | -0.036 | -8.967
-15 | -0.695 | 0.10697 | -0.028 | -6.499
-14.5 | -0.674 | 0.09199 | -0.031 | -7.328
-14 | -0.663 | 0.07185 | -0.037 | -9.224
-13.5 | -0.613 | 0.09561 | -0.028 | -6.408
-13 | -0.593 | 0.07956 | -0.032 | -7.447
-12.5 | -0.585 | 0.05722 | -0.039 | -10.226
-12 | -0.531 | 0.08229 | -0.028 | -6.451
-11.5 | -0.51 | 0.06879 | -0.033 | -7.414
-11 | -0.509 | 0.04247 | -0.043 | -11.993
-10.5 | -0.45 | 0.06921 | -0.029 | -6.498
-10 | -0.433 | 0.05336 | -0.037 | -8.116
-9.5 | -0.454 | 0.0191 | -0.051 | -23.757
-9 | -0.367 | 0.05965 | -0.029 | -6.144
-8.5 | -0.357 | 0.03854 | -0.042 | -9.253
-8 | -0.317 | 0.04675 | -0.036 | -6.788
-7.5 | -0.284 | 0.05003 | -0.03 | -5.686
-7 | -0.259 | 0.04481 | -0.033 | -5.771
-6.5 | -0.437 | 0.01003 | -0.058 | -43.57
-6 | -0.438 | 0.00904 | -0.058 | -48.493
-5.5 | -0.401 | 0.00832 | -0.059 | -48.186
-5 | -0.349 | 0.0079 | -0.059 | -44.138
-4.5 | -0.289 | 0.00781 | -0.06 | -37.064
-4 | -0.226 | 0.00755 | -0.06 | -29.859
-3.5 | -0.159 | 0.00698 | -0.061 | -22.819
-3 | -0.092 | 0.00686 | -0.061 | -13.34
-2.5 | -0.023 | 0.0066 | -0.062 | -3.508
-2 | 0.046 | 0.00658 | -0.062 | 6.922
-1.5 | 0.114 | 0.00645 | -0.062 | 17.721
-1 | 0.183 | 0.00639 | -0.063 | 28.67
-0.5 | 0.252 | 0.00641 | -0.063 | 39.29
0 | 0.321 | 0.00641 | -0.064 | 50.032
0.5 | 0.389 | 0.00654 | -0.064 | 59.563
1 | 0.458 | 0.00661 | -0.065 | 69.218
1.5 | 0.526 | 0.00675 | -0.065 | 77.965
2 | 0.594 | 0.00818 | -0.065 | 72.63
2.5 | 0.662 | 0.00838 | -0.066 | 78.962
3 | 0.729 | 0.00867 | -0.066 | 84.129
3.5 | 0.796 | 0.00895 | -0.067 | 88.92
4 | 0.862 | 0.00926 | -0.067 | 93.069
4.5 | 0.924 | 0.00964 | -0.068 | 95.851
5 | 0.982 | 0.01008 | -0.068 | 97.344
5.5 | 1.023 | 0.00973 | -0.068 | 105.114
6 | 1.041 | 0.01029 | -0.069 | 101.145
6.5 | 1.004 | 0.00985 | -0.069 | 101.928
7 | 0.628 | 0.01229 | -0.069 | 51.12
7.5 | 0.66 | 0.01331 | -0.07 | 49.615
8 | 0.692 | 0.01419 | -0.07 | 48.771
8.5 | 0.722 | 0.01567 | -0.07 | 46.081
9 | 0.742 | 0.01889 | -0.069 | 39.282
9.5 | 0.771 | 0.01962 | -0.069 | 39.327
10 | 0.676 | 0.06784 | -0.043 | 9.964
10.5 | 0.822 | 0.02319 | -0.069 | 35.459
11 | 0.753 | 0.06188 | -0.053 | 12.176
11.5 | 0.865 | 0.02952 | -0.067 | 29.305
12 | 0.787 | 0.08096 | -0.046 | 9.719
12.5 | 0.899 | 0.04037 | -0.065 | 22.274
13 | 0.838 | 0.09063 | -0.045 | 9.246
13.5 | 0.95 | 0.04625 | -0.065 | 20.549
14 | 0.898 | 0.09372 | -0.049 | 9.584
14.5 | 0.992 | 0.05715 | -0.063 | 17.352
15 | 0.952 | 0.10181 | -0.05 | 9.347
15.5 | 1.008 | 0.08332 | -0.057 | 12.099
16 | 1.099 | 0.051 | -0.067 | 21.559
16.5 | 1.057 | 0.09309 | -0.057 | 11.351
17 | 1.121 | 0.07451 | -0.063 | 15.05
17.5 | 1.094 | 0.11607 | -0.054 | 9.426
18 | 1.131 | 0.11252 | -0.057 | 10.053
18.5 | 1.135 | 0.13963 | -0.052 | 8.126
19 | 1.166 | 0.13918 | -0.053 | 8.378
19.5 | 1.18 | 0.16269 | -0.05 | 7.256
20 | 1.217 | 0.15282 | -0.054 | 7.966

## 112. Re 10M Mach 0.50 (2)
BIGFOIL.COM POLAR EXPORT
TP210-11%
TP210-11% |  |  |  | Cl Max: | 1.4886 | at alpha= | 9 | deg
XFOIL ncrit=9 |  |  |  | L/D Max: | 129.876 | at alpha= | 7 | deg
Re: | 10000000 |  |  | Cd Min: | 0.27456 | at alpha= | -20 | deg
Mach: | 0.5 |  |  | Cl=0 at alpha= | -2.2533 | deg
|  |  |  | @ Cl=0.1, Cd= | 0.0050453
|  |  |  | @ Cl=0.4, Cd= | 0.004822
|  |  |  | @ Cl=0.6, Cd= | 0.0052045
alpha (deg) | Cl | Cd | Cm | Cl/Cd
-20 | -0.8231 | 0.27456 | 0.0721 | -2.9979
-19.5 | -0.8009 | 0.26549 | 0.0666 | -3.0167
-19 | -0.7792 | 0.25628 | 0.0613 | -3.0404
-18.5 | -0.7581 | 0.24662 | 0.0559 | -3.074
-18 | -0.7376 | 0.23706 | 0.0506 | -3.1114
-17.5 | -0.7173 | 0.22789 | 0.0454 | -3.1476
-17 | -0.6959 | 0.2198 | 0.0407 | -3.1661
-16.5 | -0.6757 | 0.21132 | 0.036 | -3.1975
-16 | -0.6575 | 0.20193 | 0.0311 | -3.2561
-15.5 | -0.6427 | 0.19151 | 0.0259 | -3.356
-15 | -0.6278 | 0.18184 | 0.0211 | -3.4525
-14.5 | -0.6099 | 0.17381 | 0.0169 | -3.509
-14 | -0.5945 | 0.16518 | 0.0127 | -3.5991
-13.5 | -0.5845 | 0.15522 | 0.008 | -3.7656
-13 | -0.5786 | 0.14492 | 0.0034 | -3.9925
-12.5 | -0.5784 | 0.13378 | -0.0018 | -4.3235
-12 | -0.5737 | 0.12432 | -0.0062 | -4.6147
-11.5 | -0.5703 | 0.11492 | -0.0106 | -4.9626
-11 | -0.5759 | 0.10419 | -0.016 | -5.5274
-10.5 | -0.5881 | 0.09292 | -0.0221 | -6.3291
-10 | -0.6049 | 0.08138 | -0.0291 | -7.433
-9.5 | -0.6235 | 0.06974 | -0.0368 | -8.9403
-9 | -0.6435 | 0.0577 | -0.0457 | -11.1525
-8.5 | -0.6615 | 0.04244 | -0.0589 | -15.5867
-8 | -0.683 | 0.03038 | -0.0737 | -22.4819
-7.5 | -0.6931 | 0.01938 | -0.0772 | -35.7637
-7 | -0.6641 | 0.0114 | -0.0756 | -58.2544
-6.5 | -0.6001 | 0.00859 | -0.0727 | -69.8603
-6 | -0.5284 | 0.00748 | -0.0705 | -70.6417
-5.5 | -0.4556 | 0.0069 | -0.0688 | -66.029
-5 | -0.3834 | 0.00653 | -0.0676 | -58.7136
-4.5 | -0.3119 | 0.00626 | -0.0667 | -49.8243
-4 | -0.241 | 0.00605 | -0.066 | -39.8347
-3.5 | -0.1714 | 0.00578 | -0.0655 | -29.654
-3 | -0.1024 | 0.00553 | -0.0652 | -18.5172
-2.5 | -0.0337 | 0.00537 | -0.0651 | -6.2756
-2 | 0.0346 | 0.00518 | -0.065 | 6.6795
-1.5 | 0.1026 | 0.00504 | -0.0651 | 20.3571
-1 | 0.1704 | 0.00493 | -0.0652 | 34.5639
-0.5 | 0.2382 | 0.00483 | -0.0653 | 49.3168
0 | 0.3056 | 0.0048 | -0.0655 | 63.6667
0.5 | 0.373 | 0.00481 | -0.0656 | 77.5468
1 | 0.4406 | 0.00484 | -0.0657 | 91.0331
1.5 | 0.5077 | 0.00496 | -0.0657 | 102.3589
2 | 0.5748 | 0.00511 | -0.0656 | 112.4853
2.5 | 0.6415 | 0.00536 | -0.0653 | 119.6828
3 | 0.7083 | 0.00572 | -0.0649 | 123.8287
3.5 | 0.7755 | 0.00609 | -0.0643 | 127.3399
4 | 0.8428 | 0.00652 | -0.0635 | 129.2638
4.5 | 0.9096 | 0.00707 | -0.0624 | 128.6563
5 | 0.9758 | 0.00771 | -0.0609 | 126.5629
5.5 | 1.0435 | 0.00828 | -0.0593 | 126.0266
6 | 1.1137 | 0.00868 | -0.0577 | 128.3065
6.5 | 1.1842 | 0.00914 | -0.0557 | 129.5624
7 | 1.2546 | 0.00966 | -0.0532 | 129.8758
7.5 | 1.3234 | 0.01026 | -0.0499 | 128.9864
8 | 1.3871 | 0.01103 | -0.0451 | 125.757
8.5 | 1.4507 | 0.01238 | -0.0399 | 117.1809
9 | 1.4886 | 0.01523 | -0.0314 | 97.7413
9.5 | 1.4733 | 0.01991 | -0.0193 | 73.998
10 | 1.4395 | 0.02713 | -0.0123 | 53.0593
10.5 | 1.402 | 0.03678 | -0.0115 | 38.1185
11 | 1.3629 | 0.04811 | -0.0148 | 28.3288
11.5 | 1.3236 | 0.0605 | -0.0202 | 21.8777
12 | 1.2855 | 0.07355 | -0.0265 | 17.4779
12.5 | 1.2499 | 0.08697 | -0.0332 | 14.3716
13 | 1.217 | 0.1004 | -0.0397 | 12.1215
13.5 | 1.1876 | 0.11362 | -0.0462 | 10.4524
14 | 1.1608 | 0.1269 | -0.0531 | 9.1474

## 113. Re 12M Mach 0.00 (1)
BIGFOIL.COM POLAR EXPORT
TP210-11%
TP210-11% |  |  |  | Cl Max: | 1.1 | at alpha= | 9 | deg
JavaFoil+Calcfoil stall+Eppler ext transition |  |  |  | L/D Max: | 112.222 | at alpha= | 8.5 | deg
Re: | 12000000 |  |  | Cd Min: | 0.0061 | at alpha= | -0.5 | deg
Mach: | 0 |  |  | Cl=0 at alpha= | -2.3305 | deg
|  |  |  | @ Cl=0.1, Cd= | 0.0061793
|  |  |  | @ Cl=0.4, Cd= | 0.0063015
|  |  |  | @ Cl=0.6, Cd= | 0.0076217
alpha (deg) | Cl | Cd | Cm | Cl/Cd
-15 | -0.438 | 0.09905 | -0.025 | -4.426
-14.5 | -0.46 | 0.09284 | -0.026 | -4.953
-14 | -0.481 | 0.08673 | -0.027 | -5.545
-13.5 | -0.501 | 0.08058 | -0.028 | -6.224
-13 | -0.521 | 0.07465 | -0.029 | -6.979
-12.5 | -0.54 | 0.06752 | -0.03 | -7.998
-12 | -0.562 | 0.05693 | -0.033 | -9.867
-11.5 | -0.595 | 0.03799 | -0.038 | -15.676
-11 | -0.641 | 0.01899 | -0.043 | -33.762
-10.5 | -0.669 | 0.01239 | -0.046 | -53.995
-10 | -0.679 | 0.01054 | -0.047 | -64.464
-9.5 | -0.673 | 0.00998 | -0.048 | -67.397
-9 | -0.655 | 0.00941 | -0.048 | -69.591
-8.5 | -0.63 | 0.00899 | -0.049 | -70.141
-8 | -0.599 | 0.00867 | -0.049 | -69.167
-7.5 | -0.563 | 0.00832 | -0.049 | -67.624
-7 | -0.518 | 0.00803 | -0.05 | -64.451
-6.5 | -0.47 | 0.00774 | -0.05 | -60.686
-6 | -0.419 | 0.00761 | -0.051 | -55.098
-5.5 | -0.366 | 0.00725 | -0.051 | -50.494
-5 | -0.311 | 0.00706 | -0.051 | -44.045
-4.5 | -0.255 | 0.0071 | -0.052 | -35.864
-4 | -0.197 | 0.00698 | -0.052 | -28.239
-3.5 | -0.139 | 0.00659 | -0.052 | -21.037
-3 | -0.079 | 0.00645 | -0.053 | -12.314
-2.5 | -0.02 | 0.00628 | -0.053 | -3.197
-2 | 0.039 | 0.00627 | -0.054 | 6.293
-1.5 | 0.099 | 0.00618 | -0.054 | 16.023
-1 | 0.159 | 0.00614 | -0.054 | 25.83
-0.5 | 0.218 | 0.0061 | -0.055 | 35.78
0 | 0.278 | 0.00617 | -0.055 | 45.063
0.5 | 0.337 | 0.00623 | -0.056 | 54.178
1 | 0.397 | 0.0063 | -0.056 | 62.992
1.5 | 0.456 | 0.00633 | -0.056 | 72
2 | 0.515 | 0.00748 | -0.057 | 68.867
2.5 | 0.574 | 0.00756 | -0.057 | 75.993
3 | 0.633 | 0.0077 | -0.057 | 82.242
3.5 | 0.691 | 0.00791 | -0.058 | 87.38
4 | 0.749 | 0.00807 | -0.058 | 92.906
4.5 | 0.806 | 0.00827 | -0.058 | 97.395
5 | 0.861 | 0.00846 | -0.059 | 101.729
5.5 | 0.911 | 0.00871 | -0.059 | 104.62
6 | 0.957 | 0.009 | -0.06 | 106.39
6.5 | 0.998 | 0.00934 | -0.06 | 106.955
7 | 1.034 | 0.00968 | -0.06 | 106.87
7.5 | 1.063 | 0.01011 | -0.061 | 105.129
8 | 1.084 | 0.01027 | -0.061 | 105.574
8.5 | 1.096 | 0.00976 | -0.061 | 112.222
9 | 1.1 | 0.01018 | -0.061 | 108.035
9.5 | 1.096 | 0.0098 | -0.062 | 111.876
10 | 1.084 | 0.01025 | -0.062 | 105.716
10.5 | 1.064 | 0.01245 | -0.062 | 85.483
11 | 1.037 | 0.01308 | -0.063 | 79.32
11.5 | 1.005 | 0.01368 | -0.063 | 73.51
12 | 0.968 | 0.01441 | -0.063 | 67.188
12.5 | 0.927 | 0.01519 | -0.063 | 61.017
13 | 0.883 | 0.0162 | -0.063 | 54.473
13.5 | 0.836 | 0.01745 | -0.063 | 47.912
14 | 0.788 | 0.01891 | -0.063 | 41.699

## 114. Re 12M Mach 0.00 (2)
BIGFOIL.COM POLAR EXPORT
TP210-11%
TP210-11% |  |  |  | Cl Max: | 1.9383 | at alpha= | 19 | deg
XFOIL ncrit=9 |  |  |  | L/D Max: | 137.076 | at alpha= | 9 | deg
Re: | 12000000 |  |  | Cd Min: | 0.04959 | at alpha= | 20 | deg
Mach: | 0 |  |  | Cl=0 at alpha= | -2.2816 | deg
|  |  |  | @ Cl=0.1, Cd= | 0.0048373
|  |  |  | @ Cl=0.4, Cd= | 0.0047519
|  |  |  | @ Cl=0.6, Cd= | 0.0053633
alpha (deg) | Cl | Cd | Cm | Cl/Cd
-20 | -1.7181 | 0.03367 | -0.0589 | -51.0276
-19.5 | -1.7162 | 0.02851 | -0.0609 | -60.1964
-19 | -1.7056 | 0.02495 | -0.0612 | -68.3607
-18.5 | -1.6905 | 0.02252 | -0.0596 | -75.0666
-18 | -1.6627 | 0.0209 | -0.0578 | -79.555
-17.5 | -1.6255 | 0.01955 | -0.0568 | -83.1458
-17 | -1.5846 | 0.01837 | -0.056 | -86.2602
-16.5 | -1.5411 | 0.01731 | -0.0553 | -89.0295
-16 | -1.4956 | 0.01635 | -0.0547 | -91.474
-15.5 | -1.4486 | 0.01546 | -0.0542 | -93.6999
-15 | -1.4007 | 0.01465 | -0.0537 | -95.6109
-14.5 | -1.3525 | 0.0139 | -0.0531 | -97.3022
-14 | -1.3015 | 0.01318 | -0.053 | -98.7481
-13.5 | -1.2451 | 0.01248 | -0.054 | -99.7676
-13 | -1.1877 | 0.0118 | -0.0551 | -100.6525
-12.5 | -1.1335 | 0.0112 | -0.0553 | -101.2054
-12 | -1.082 | 0.01041 | -0.055 | -103.9385
-11.5 | -1.0308 | 0.0097 | -0.0545 | -106.268
-11 | -0.9779 | 0.0091 | -0.0543 | -107.4615
-10.5 | -0.9248 | 0.00858 | -0.054 | -107.7855
-10 | -0.8712 | 0.00817 | -0.0537 | -106.634
-9.5 | -0.8166 | 0.00784 | -0.0536 | -104.1582
-9 | -0.7613 | 0.00755 | -0.0536 | -100.8344
-8.5 | -0.7056 | 0.0073 | -0.0537 | -96.6575
-8 | -0.6496 | 0.00708 | -0.0538 | -91.7514
-7.5 | -0.5932 | 0.00687 | -0.054 | -86.3464
-7 | -0.5369 | 0.00663 | -0.0541 | -80.9804
-6.5 | -0.4805 | 0.00639 | -0.0543 | -75.1956
-6 | -0.4238 | 0.00619 | -0.0544 | -68.4653
-5.5 | -0.367 | 0.00601 | -0.0546 | -61.0649
-5 | -0.31 | 0.00585 | -0.0548 | -52.9915
-4.5 | -0.253 | 0.0057 | -0.055 | -44.386
-4 | -0.196 | 0.00551 | -0.0553 | -35.5717
-3.5 | -0.1391 | 0.00533 | -0.0555 | -26.0976
-3 | -0.082 | 0.00521 | -0.0557 | -15.739
-2.5 | -0.0249 | 0.00509 | -0.0559 | -4.8919
-2 | 0.0321 | 0.00496 | -0.0562 | 6.4718
-1.5 | 0.0892 | 0.00486 | -0.0564 | 18.3539
-1 | 0.1463 | 0.00474 | -0.0567 | 30.865
-0.5 | 0.2033 | 0.0047 | -0.0569 | 43.2553
0 | 0.2601 | 0.0047 | -0.0572 | 55.3404
0.5 | 0.3171 | 0.00468 | -0.0574 | 67.7564
1 | 0.3737 | 0.00471 | -0.0577 | 79.3418
1.5 | 0.4302 | 0.0048 | -0.0579 | 89.625
2 | 0.4867 | 0.00491 | -0.0581 | 99.1242
2.5 | 0.5423 | 0.00511 | -0.0582 | 106.1252
3.5 | 0.6539 | 0.0056 | -0.0584 | 116.7679
4.5 | 0.7648 | 0.00624 | -0.0584 | 122.5641
5 | 0.8201 | 0.00657 | -0.0584 | 124.825
5.5 | 0.875 | 0.00693 | -0.0584 | 126.2626
6 | 0.9291 | 0.00738 | -0.0582 | 125.8943
6.5 | 0.9841 | 0.00768 | -0.0582 | 128.138
7 | 1.039 | 0.00795 | -0.0582 | 130.6918
7.5 | 1.0935 | 0.00823 | -0.0581 | 132.8676
8 | 1.1462 | 0.00848 | -0.0577 | 135.1651
9 | 1.2515 | 0.00913 | -0.0569 | 137.0756
9.5 | 1.3048 | 0.00953 | -0.0567 | 136.915
10 | 1.3575 | 0.00996 | -0.0565 | 136.2952
10.5 | 1.4095 | 0.01042 | -0.0561 | 135.2687
11 | 1.4606 | 0.01094 | -0.0557 | 133.5101
11.5 | 1.5105 | 0.01154 | -0.0551 | 130.8925
12 | 1.5595 | 0.01217 | -0.0544 | 128.143
12.5 | 1.6083 | 0.01275 | -0.0537 | 126.1412
13 | 1.656 | 0.01337 | -0.0528 | 123.8594
13.5 | 1.7023 | 0.01404 | -0.0518 | 121.2464
14 | 1.7468 | 0.01478 | -0.0505 | 118.1867
14.5 | 1.784 | 0.01601 | -0.0482 | 111.4304
15 | 1.8197 | 0.01717 | -0.0458 | 105.9814
15.5 | 1.848 | 0.01839 | -0.0421 | 100.4894
16 | 1.869 | 0.01977 | -0.0377 | 94.5372
16.5 | 1.8864 | 0.02155 | -0.0334 | 87.536
17 | 1.9031 | 0.02364 | -0.0299 | 80.5034
17.5 | 1.9163 | 0.02627 | -0.0268 | 72.9463
18.5 | 1.9355 | 0.03303 | -0.0227 | 58.5982
19 | 1.9383 | 0.03757 | -0.0217 | 51.5917
19.5 | 1.9353 | 0.04301 | -0.0213 | 44.9965
20 | 1.9261 | 0.04959 | -0.0218 | 38.8405

## 115. Re 12M Mach 0.10 (1)
BIGFOIL.COM POLAR EXPORT
TP210-11%
TP210-11% |  |  |  | Cl Max: | 1.094 | at alpha= | 9 | deg
JavaFoil+Calcfoil stall+Eppler ext transition |  |  |  | L/D Max: | 110.902 | at alpha= | 8.5 | deg
Re: | 12000000 |  |  | Cd Min: | 0.0061 | at alpha= | -0.5 | deg
Mach: | 0.1 |  |  | Cl=0 at alpha= | -2.3333 | deg
|  |  |  | @ Cl=0.1, Cd= | 0.00618
|  |  |  | @ Cl=0.4, Cd= | 0.0063005
|  |  |  | @ Cl=0.6, Cd= | 0.007639
alpha (deg) | Cl | Cd | Cm | Cl/Cd
-14.5 | -0.422 | 0.09524 | -0.025 | -4.426
-14 | -0.446 | 0.08912 | -0.026 | -5
-13.5 | -0.469 | 0.08356 | -0.027 | -5.611
-13 | -0.492 | 0.07755 | -0.028 | -6.338
-12.5 | -0.514 | 0.0707 | -0.029 | -7.263
-12 | -0.536 | 0.06192 | -0.032 | -8.655
-11.5 | -0.561 | 0.04966 | -0.035 | -11.295
-11 | -0.614 | 0.02356 | -0.042 | -26.078
-10.5 | -0.648 | 0.01404 | -0.045 | -46.197
-10 | -0.666 | 0.01097 | -0.047 | -60.736
-9.5 | -0.667 | 0.01017 | -0.048 | -65.589
-9 | -0.652 | 0.00958 | -0.048 | -68.003
-8.5 | -0.629 | 0.00908 | -0.049 | -69.224
-8 | -0.599 | 0.00875 | -0.049 | -68.487
-7.5 | -0.563 | 0.0084 | -0.05 | -67.103
-7 | -0.519 | 0.00805 | -0.05 | -64.507
-6.5 | -0.471 | 0.00775 | -0.05 | -60.81
-6 | -0.421 | 0.00743 | -0.051 | -56.6
-5.5 | -0.368 | 0.00726 | -0.051 | -50.646
-5 | -0.313 | 0.00707 | -0.052 | -44.202
-4.5 | -0.256 | 0.00712 | -0.052 | -35.947
-4 | -0.198 | 0.00698 | -0.052 | -28.361
-3.5 | -0.139 | 0.00658 | -0.053 | -21.148
-3 | -0.08 | 0.00645 | -0.053 | -12.383
-2.5 | -0.02 | 0.00631 | -0.054 | -3.199
-2 | 0.04 | 0.00627 | -0.054 | 6.327
-1.5 | 0.1 | 0.00618 | -0.054 | 16.113
-1 | 0.159 | 0.00616 | -0.055 | 25.91
-0.5 | 0.219 | 0.0061 | -0.055 | 35.957
0 | 0.279 | 0.0062 | -0.055 | 45.025
0.5 | 0.339 | 0.00623 | -0.056 | 54.455
1 | 0.399 | 0.0063 | -0.056 | 63.339
1.5 | 0.458 | 0.00633 | -0.057 | 72.388
2 | 0.518 | 0.00749 | -0.057 | 69.161
2.5 | 0.577 | 0.0076 | -0.057 | 75.906
3 | 0.636 | 0.0077 | -0.058 | 82.565
3.5 | 0.695 | 0.00792 | -0.058 | 87.693
4 | 0.753 | 0.00812 | -0.058 | 92.679
4.5 | 0.809 | 0.00833 | -0.059 | 97.123
5 | 0.865 | 0.00853 | -0.059 | 101.38
5.5 | 0.915 | 0.00878 | -0.06 | 104.202
6 | 0.961 | 0.00903 | -0.06 | 106.489
6.5 | 1.002 | 0.00937 | -0.06 | 106.984
7 | 1.037 | 0.00979 | -0.061 | 105.941
7.5 | 1.064 | 0.01015 | -0.061 | 104.803
8 | 1.084 | 0.01034 | -0.061 | 104.815
8.5 | 1.093 | 0.00986 | -0.061 | 110.902
9 | 1.094 | 0.01028 | -0.062 | 106.421
9.5 | 1.086 | 0.00992 | -0.062 | 109.526
10 | 1.07 | 0.01206 | -0.062 | 88.715
10.5 | 1.045 | 0.0126 | -0.063 | 82.921
11 | 1.013 | 0.01322 | -0.063 | 76.621
11.5 | 0.975 | 0.01389 | -0.063 | 70.207
12 | 0.932 | 0.01466 | -0.063 | 63.579
12.5 | 0.885 | 0.01551 | -0.063 | 57.074
13 | 0.835 | 0.01662 | -0.063 | 50.218
13.5 | 0.782 | 0.01805 | -0.063 | 43.348
14 | 0.73 | 0.01967 | -0.063 | 37.117

## 116. Re 12M Mach 0.10 (2)
BIGFOIL.COM POLAR EXPORT
TP210-11%
TP210-11% |  |  |  | Cl Max: | 1.9259 | at alpha= | 18.5 | deg
XFOIL ncrit=9 |  |  |  | L/D Max: | 136.989 | at alpha= | 9 | deg
Re: | 12000000 |  |  | Cd Min: | 0.05673 | at alpha= | 20 | deg
Mach: | 0.1 |  |  | Cl=0 at alpha= | -2.2805 | deg
|  |  |  | @ Cl=0.1, Cd= | 0.0048403
|  |  |  | @ Cl=0.4, Cd= | 0.0047525
|  |  |  | @ Cl=0.6, Cd= | 0.0053233
alpha (deg) | Cl | Cd | Cm | Cl/Cd
-20 | -1.6376 | 0.04862 | -0.0526 | -33.6816
-19.5 | -1.6703 | 0.03745 | -0.0599 | -44.6008
-19 | -1.678 | 0.03057 | -0.0635 | -54.8904
-18.5 | -1.6733 | 0.026 | -0.0646 | -64.3577
-18 | -1.6615 | 0.02305 | -0.0633 | -72.0824
-17.5 | -1.6351 | 0.02119 | -0.0612 | -77.1638
-17 | -1.5972 | 0.0197 | -0.06 | -81.0761
-16.5 | -1.5551 | 0.01842 | -0.0589 | -84.4245
-16 | -1.5102 | 0.01728 | -0.058 | -87.3958
-15.5 | -1.4632 | 0.01626 | -0.0573 | -89.9877
-15 | -1.4148 | 0.01534 | -0.0565 | -92.2295
-14.5 | -1.3658 | 0.0145 | -0.0558 | -94.1931
-14 | -1.3156 | 0.01372 | -0.0551 | -95.8892
-13.5 | -1.2584 | 0.01295 | -0.0559 | -97.1737
-12.5 | -1.1445 | 0.01156 | -0.057 | -99.0052
-12 | -1.0918 | 0.01082 | -0.0566 | -100.9057
-11.5 | -1.0403 | 0.00997 | -0.0559 | -104.343
-11 | -0.9869 | 0.00931 | -0.0555 | -106.0043
-10.5 | -0.9332 | 0.00874 | -0.0551 | -106.7735
-10 | -0.879 | 0.0083 | -0.0547 | -105.9036
-9.5 | -0.8238 | 0.00793 | -0.0545 | -103.884
-9 | -0.7678 | 0.00762 | -0.0544 | -100.7612
-8.5 | -0.7115 | 0.00735 | -0.0544 | -96.8027
-8 | -0.6548 | 0.00713 | -0.0545 | -91.8373
-7.5 | -0.5979 | 0.00691 | -0.0546 | -86.5268
-7 | -0.541 | 0.00667 | -0.0547 | -81.1094
-6.5 | -0.4841 | 0.00642 | -0.0548 | -75.405
-6 | -0.4269 | 0.00621 | -0.0549 | -68.744
-5.5 | -0.3697 | 0.00603 | -0.055 | -61.3101
-5 | -0.3122 | 0.00587 | -0.0552 | -53.1857
-4.5 | -0.2547 | 0.00571 | -0.0554 | -44.606
-4 | -0.1974 | 0.00552 | -0.0556 | -35.7609
-3.5 | -0.1401 | 0.00535 | -0.0558 | -26.1869
-3 | -0.0826 | 0.00521 | -0.056 | -15.8541
-2.5 | -0.0252 | 0.00509 | -0.0562 | -4.9509
-2 | 0.0322 | 0.00496 | -0.0565 | 6.4919
-1.5 | 0.0897 | 0.00486 | -0.0567 | 18.4568
-1 | 0.1471 | 0.00475 | -0.057 | 30.9684
-0.5 | 0.2044 | 0.00471 | -0.0572 | 43.397
0 | 0.2616 | 0.00471 | -0.0575 | 55.5414
0.5 | 0.3189 | 0.00468 | -0.0577 | 68.141
1 | 0.3759 | 0.00471 | -0.0579 | 79.8089
1.5 | 0.4326 | 0.00481 | -0.0581 | 89.9376
2 | 0.4896 | 0.00491 | -0.0583 | 99.7149
2.5 | 0.5454 | 0.00512 | -0.0584 | 106.5234
3 | 0.6018 | 0.00533 | -0.0585 | 112.9081
3.5 | 0.6578 | 0.00561 | -0.0586 | 117.2549
4 | 0.714 | 0.00588 | -0.0586 | 121.4286
4.5 | 0.7695 | 0.00626 | -0.0586 | 122.9233
5 | 0.8251 | 0.00659 | -0.0586 | 125.2049
5.5 | 0.8804 | 0.00697 | -0.0585 | 126.3128
6 | 0.9349 | 0.00743 | -0.0583 | 125.8277
6.5 | 0.9905 | 0.00771 | -0.0582 | 128.4695
7 | 1.0458 | 0.008 | -0.0582 | 130.725
7.5 | 1.1008 | 0.00828 | -0.0581 | 132.9469
8 | 1.154 | 0.00854 | -0.0575 | 135.1288
9 | 1.2603 | 0.0092 | -0.0566 | 136.9891
9.5 | 1.3141 | 0.00962 | -0.0563 | 136.6008
10 | 1.3674 | 0.01006 | -0.056 | 135.9245
10.5 | 1.4199 | 0.01055 | -0.0555 | 134.5877
11 | 1.4714 | 0.0111 | -0.0549 | 132.5586
11.5 | 1.5217 | 0.01174 | -0.0542 | 129.6167
12 | 1.5715 | 0.01235 | -0.0533 | 127.247
12.5 | 1.6208 | 0.01296 | -0.0524 | 125.0617
13 | 1.6688 | 0.01362 | -0.0514 | 122.5257
13.5 | 1.7151 | 0.01435 | -0.0501 | 119.5192
14 | 1.7549 | 0.01552 | -0.0479 | 113.0735
14.5 | 1.7925 | 0.01671 | -0.0454 | 107.2711
15 | 1.8259 | 0.01793 | -0.0423 | 101.8349
15.5 | 1.8478 | 0.01931 | -0.0375 | 95.6914
16 | 1.8681 | 0.02093 | -0.0331 | 89.2547
16.5 | 1.8847 | 0.02301 | -0.0291 | 81.9079
18.5 | 1.9259 | 0.03656 | -0.0201 | 52.6778
19 | 1.9231 | 0.04204 | -0.0196 | 45.7445
19.5 | 1.9141 | 0.04866 | -0.02 | 39.3362
20 | 1.8973 | 0.05673 | -0.0215 | 33.4444

## 117. Re 12M Mach 0.25 (1)
BIGFOIL.COM POLAR EXPORT
TP210-11%
TP210-11% |  |  |  | Cl Max: | 1.072 | at alpha= | 8 | deg
JavaFoil+Calcfoil stall+Eppler ext transition |  |  |  | L/D Max: | 108.245 | at alpha= | 8 | deg
Re: | 12000000 |  |  | Cd Min: | 0.00611 | at alpha= | -0.5 | deg
Mach: | 0.25 |  |  | Cl=0 at alpha= | -2.3306 | deg
|  |  |  | @ Cl=0.1, Cd= | 0.0062333
|  |  |  | @ Cl=0.4, Cd= | 0.01982
|  |  |  | @ Cl=0.6, Cd= | 0.01982
alpha (deg) | Cl | Cd | Cm | Cl/Cd
-14 | -0.068 | 0.09646 | -0.025 | -0.703
-13.5 | -0.154 | 0.09184 | -0.025 | -1.673
-13 | -0.229 | 0.08636 | -0.025 | -2.654
-12.5 | -0.29 | 0.08212 | -0.025 | -3.531
-12 | -0.344 | 0.07626 | -0.026 | -4.516
-11.5 | -0.393 | 0.06975 | -0.028 | -5.641
-11 | -0.436 | 0.06357 | -0.03 | -6.857
-10.5 | -0.475 | 0.05434 | -0.033 | -8.736
-10 | -0.531 | 0.03028 | -0.041 | -17.537
-9.5 | -0.592 | 0.01313 | -0.047 | -45.115
-9 | -0.617 | 0.01034 | -0.049 | -59.667
-8.5 | -0.613 | 0.00972 | -0.05 | -63.037
-8 | -0.594 | 0.00914 | -0.051 | -65.013
-7.5 | -0.565 | 0.00871 | -0.051 | -64.937
-7 | -0.524 | 0.00836 | -0.051 | -62.733
-6.5 | -0.479 | 0.00795 | -0.052 | -60.193
-6 | -0.429 | 0.0078 | -0.052 | -54.962
-5.5 | -0.376 | 0.00736 | -0.053 | -51.061
-5 | -0.32 | 0.00717 | -0.053 | -44.665
-4.5 | -0.262 | 0.00719 | -0.053 | -36.486
-4 | -0.203 | 0.00705 | -0.054 | -28.831
-3.5 | -0.143 | 0.00664 | -0.054 | -21.529
-3 | -0.082 | 0.0065 | -0.055 | -12.619
-2.5 | -0.021 | 0.00633 | -0.055 | -3.276
-2 | 0.041 | 0.00633 | -0.055 | 6.44
-1.5 | 0.102 | 0.00623 | -0.056 | 16.43
-1 | 0.164 | 0.0062 | -0.056 | 26.455
-0.5 | 0.225 | 0.00611 | -0.057 | 36.892
0 | 0.287 | 0.00628 | -0.057 | 45.714
0.5 | 0.348 | 0.00628 | -0.057 | 55.456
1 | 0.41 | 0.00634 | -0.058 | 64.616
1.5 | 0.471 | 0.00638 | -0.058 | 73.781
2 | 0.532 | 0.00758 | -0.059 | 70.215
2.5 | 0.593 | 0.0077 | -0.059 | 76.956
3 | 0.653 | 0.00786 | -0.059 | 83.152
3.5 | 0.714 | 0.00804 | -0.06 | 88.708
4 | 0.773 | 0.00824 | -0.06 | 93.798
4.5 | 0.831 | 0.00849 | -0.06 | 97.88
5 | 0.887 | 0.00876 | -0.061 | 101.27
5.5 | 0.937 | 0.00904 | -0.061 | 103.702
6 | 0.982 | 0.00931 | -0.062 | 105.494
6.5 | 1.02 | 0.00975 | -0.062 | 104.573
7 | 1.049 | 0.01015 | -0.062 | 103.298
7.5 | 1.067 | 0.01037 | -0.063 | 102.882
8 | 1.072 | 0.0099 | -0.063 | 108.245
8.5 | 1.063 | 0.01038 | -0.063 | 102.431
9 | 1.04 | 0.01002 | -0.063 | 103.766
9.5 | 1.001 | 0.0123 | -0.064 | 81.386
10 | 0.947 | 0.01294 | -0.064 | 73.211
10.5 | 0.879 | 0.01363 | -0.064 | 64.533
11 | 0.799 | 0.01444 | -0.064 | 55.311
11.5 | 0.708 | 0.01535 | -0.064 | 46.083
12 | 0.607 | 0.01656 | -0.064 | 36.666
12.5 | 0.5 | 0.01794 | -0.064 | 27.866
13 | 0.385 | 0.01982 | -0.064 | 19.419

## 118. Re 12M Mach 0.25 (2)
BIGFOIL.COM POLAR EXPORT
TP210-11%
TP210-11% |  |  |  | Cl Max: | 1.8619 | at alpha= | 16.5 | deg
XFOIL ncrit=9 |  |  |  | L/D Max: | 136.416 | at alpha= | 8.5 | deg
Re: | 12000000 |  |  | Cd Min: | 0.23562 | at alpha= | -20 | deg
Mach: | 0.25 |  |  | Cl=0 at alpha= | -2.2757 | deg
|  |  |  | @ Cl=0.1, Cd= | 0.0048667
|  |  |  | @ Cl=0.4, Cd= | 0.0047509
|  |  |  | @ Cl=0.6, Cd= | 0.0053089
alpha (deg) | Cl | Cd | Cm | Cl/Cd
-20 | -0.7837 | 0.23562 | 0.0578 | -3.3261
-19.5 | -0.8132 | 0.20932 | 0.045 | -3.885
-19 | -0.8194 | 0.19583 | 0.0372 | -4.1842
-18.5 | -0.843 | 0.17858 | 0.0272 | -4.7206
-17.5 | -0.9058 | 0.14558 | 0.0079 | -6.222
-17 | -1.0877 | 0.10499 | -0.0185 | -10.36
-16.5 | -1.2772 | 0.06903 | -0.0424 | -18.5021
-16 | -1.3464 | 0.04947 | -0.0573 | -27.2165
-15.5 | -1.3798 | 0.03614 | -0.0691 | -38.1793
-15 | -1.3966 | 0.02789 | -0.0744 | -50.0753
-14.5 | -1.3924 | 0.02349 | -0.0729 | -59.2763
-14 | -1.3611 | 0.02031 | -0.0708 | -67.0162
-13.5 | -1.319 | 0.01792 | -0.0687 | -73.6049
-13 | -1.2655 | 0.01611 | -0.0675 | -78.5537
-12.5 | -1.2026 | 0.0148 | -0.0676 | -81.2568
-12 | -1.1455 | 0.01367 | -0.0663 | -83.7966
-11.5 | -1.0894 | 0.01266 | -0.0649 | -86.0506
-11 | -1.037 | 0.01104 | -0.0633 | -93.9312
-10.5 | -0.9808 | 0.00997 | -0.0619 | -98.3751
-10 | -0.9231 | 0.00924 | -0.0607 | -99.9026
-9.5 | -0.8642 | 0.00868 | -0.0599 | -99.5622
-9 | -0.8046 | 0.00817 | -0.0592 | -98.4823
-8.5 | -0.7448 | 0.00775 | -0.0587 | -96.1032
-8 | -0.6848 | 0.00741 | -0.0582 | -92.4157
-7.5 | -0.6246 | 0.00714 | -0.0579 | -87.479
-7 | -0.5644 | 0.00688 | -0.0577 | -82.0349
-6.5 | -0.5045 | 0.00661 | -0.0575 | -76.3238
-6 | -0.4446 | 0.00634 | -0.0574 | -70.1262
-5.5 | -0.3847 | 0.00613 | -0.0573 | -62.7569
-5 | -0.3248 | 0.00595 | -0.0573 | -54.5882
-4.5 | -0.2647 | 0.00579 | -0.0574 | -45.7168
-4 | -0.2052 | 0.00559 | -0.0574 | -36.7084
-3.5 | -0.1457 | 0.00539 | -0.0575 | -27.0315
-3 | -0.0862 | 0.00524 | -0.0577 | -16.4504
-2.5 | -0.0266 | 0.00511 | -0.0579 | -5.2055
-2 | 0.0327 | 0.005 | -0.058 | 6.54
-1.5 | 0.0921 | 0.00488 | -0.0583 | 18.873
-1 | 0.1515 | 0.00478 | -0.0585 | 31.6946
-0.5 | 0.2107 | 0.00472 | -0.0588 | 44.6398
0.5 | 0.3289 | 0.00471 | -0.0592 | 69.8301
1 | 0.3878 | 0.00473 | -0.0594 | 81.9873
1.5 | 0.4463 | 0.00483 | -0.0596 | 92.4017
2 | 0.5053 | 0.00494 | -0.0597 | 102.2874
2.5 | 0.563 | 0.00515 | -0.0598 | 109.3204
3 | 0.6212 | 0.0054 | -0.0598 | 115.037
3.5 | 0.6794 | 0.00567 | -0.0598 | 119.8236
4 | 0.7374 | 0.006 | -0.0597 | 122.9
4.5 | 0.7953 | 0.00636 | -0.0595 | 125.0472
5 | 0.853 | 0.00674 | -0.0593 | 126.5579
5.5 | 0.9102 | 0.00718 | -0.059 | 126.7688
6 | 0.9674 | 0.00763 | -0.0586 | 126.789
6.5 | 1.0257 | 0.00793 | -0.0583 | 129.3443
7 | 1.0837 | 0.00824 | -0.058 | 131.517
7.5 | 1.1414 | 0.00856 | -0.0575 | 133.3411
8 | 1.1972 | 0.00886 | -0.0565 | 135.1242
8.5 | 1.2523 | 0.00918 | -0.0553 | 136.4161
9 | 1.3096 | 0.00964 | -0.0546 | 135.8506
9.5 | 1.3664 | 0.01014 | -0.0537 | 134.7535
10 | 1.4225 | 0.0107 | -0.0527 | 132.9439
10.5 | 1.4775 | 0.01134 | -0.0515 | 130.291
11 | 1.5311 | 0.01209 | -0.0499 | 126.6419
11.5 | 1.5852 | 0.01276 | -0.0484 | 124.232
12 | 1.6378 | 0.0135 | -0.0465 | 121.3185
12.5 | 1.6839 | 0.0147 | -0.0438 | 114.551
13 | 1.7286 | 0.01589 | -0.0408 | 108.7854
13.5 | 1.7688 | 0.01722 | -0.0372 | 102.7178
14 | 1.7969 | 0.01868 | -0.0318 | 96.1938
14.5 | 1.8192 | 0.02051 | -0.0264 | 88.6982
15 | 1.8379 | 0.02287 | -0.0215 | 80.3629
15.5 | 1.8525 | 0.02592 | -0.0175 | 71.4699
16 | 1.8615 | 0.02988 | -0.0144 | 62.2992
16.5 | 1.8619 | 0.03513 | -0.0125 | 53.0003
17 | 1.8541 | 0.04172 | -0.0119 | 44.4415
17.5 | 1.8354 | 0.05003 | -0.0128 | 36.686
18 | 1.8065 | 0.06016 | -0.0154 | 30.0283
18.5 | 1.7672 | 0.07221 | -0.0195 | 24.4731
19 | 1.7189 | 0.08605 | -0.0252 | 19.9756
19.5 | 1.6626 | 0.10156 | -0.0323 | 16.3706
20 | 1.6003 | 0.11864 | -0.041 | 13.4887

## 119. Re 12M Mach 0.50 (1)
BIGFOIL.COM POLAR EXPORT
TP210-11%
TP210-11% |  |  |  | Cl Max: | 1.213 | at alpha= | 20 | deg
JavaFoil+Calcfoil stall+Eppler ext transition |  |  |  | L/D Max: | 107.43 | at alpha= | 5.5 | deg
Re: | 12000000 |  |  | Cd Min: | 0.00638 | at alpha= | -0.5 | deg
Mach: | 0.5 |  |  | Cl=0 at alpha= | -2.3333 | deg
|  |  |  | @ Cl=0.1, Cd= | 0.0064565
|  |  |  | @ Cl=0.4, Cd= | 0.0065591
|  |  |  | @ Cl=0.6, Cd= | 0.0080668
alpha (deg) | Cl | Cd | Cm | Cl/Cd
-20 | -0.971 | 0.15421 | -0.029 | -6.299
-19.5 | -0.946 | 0.14438 | -0.03 | -6.553
-19 | -0.916 | 0.14597 | -0.029 | -6.273
-18.5 | -0.904 | 0.11516 | -0.033 | -7.846
-18 | -0.863 | 0.12658 | -0.029 | -6.816
-17.5 | -0.842 | 0.11194 | -0.032 | -7.524
-17 | -0.84 | 0.08278 | -0.037 | -10.147
-16.5 | -0.78 | 0.11543 | -0.029 | -6.753
-16 | -0.759 | 0.10036 | -0.032 | -7.567
-15.5 | -0.755 | 0.07415 | -0.038 | -10.181
-15 | -0.696 | 0.10493 | -0.029 | -6.635
-14.5 | -0.679 | 0.08722 | -0.033 | -7.78
-14 | -0.672 | 0.06384 | -0.039 | -10.527
-13.5 | -0.613 | 0.0938 | -0.028 | -6.538
-13 | -0.596 | 0.07555 | -0.034 | -7.892
-12.5 | -0.596 | 0.04856 | -0.042 | -12.278
-12 | -0.532 | 0.08122 | -0.029 | -6.544
-11.5 | -0.513 | 0.06557 | -0.035 | -7.826
-11 | -0.519 | 0.0357 | -0.045 | -14.539
-10.5 | -0.45 | 0.06787 | -0.03 | -6.636
-10 | -0.438 | 0.04872 | -0.04 | -8.994
-9.5 | -0.46 | 0.01652 | -0.052 | -27.842
-9 | -0.367 | 0.05866 | -0.029 | -6.255
-8.5 | -0.372 | 0.02743 | -0.047 | -13.552
-8 | -0.319 | 0.04486 | -0.038 | -7.112
-7.5 | -0.285 | 0.04936 | -0.03 | -5.77
-7 | -0.26 | 0.0431 | -0.035 | -6.03
-6.5 | -0.437 | 0.00978 | -0.058 | -44.686
-6 | -0.438 | 0.00893 | -0.058 | -49.065
-5.5 | -0.401 | 0.00814 | -0.059 | -49.228
-5 | -0.349 | 0.00777 | -0.059 | -44.908
-4.5 | -0.289 | 0.00766 | -0.06 | -37.756
-4 | -0.226 | 0.00744 | -0.06 | -30.32
-3.5 | -0.159 | 0.00691 | -0.061 | -23.046
-3 | -0.092 | 0.00678 | -0.061 | -13.504
-2.5 | -0.023 | 0.00655 | -0.062 | -3.539
-2 | 0.046 | 0.00652 | -0.062 | 6.984
-1.5 | 0.114 | 0.00644 | -0.062 | 17.768
-1 | 0.183 | 0.00645 | -0.063 | 28.415
-0.5 | 0.252 | 0.00638 | -0.063 | 39.485
0 | 0.321 | 0.0065 | -0.064 | 49.303
0.5 | 0.389 | 0.00654 | -0.064 | 59.486
1 | 0.458 | 0.00666 | -0.065 | 68.705
1.5 | 0.526 | 0.00669 | -0.065 | 78.665
2 | 0.594 | 0.00805 | -0.065 | 73.812
2.5 | 0.662 | 0.00824 | -0.066 | 80.344
3 | 0.729 | 0.00846 | -0.066 | 86.241
3.5 | 0.796 | 0.00876 | -0.067 | 90.849
4 | 0.862 | 0.00907 | -0.067 | 94.988
4.5 | 0.924 | 0.00951 | -0.068 | 97.136
5 | 0.982 | 0.00982 | -0.068 | 99.995
5.5 | 1.023 | 0.00953 | -0.068 | 107.43
6 | 1.041 | 0.01003 | -0.069 | 103.867
6.5 | 1.005 | 0.00957 | -0.069 | 104.994
7 | 0.629 | 0.01193 | -0.069 | 52.68
7.5 | 0.661 | 0.01292 | -0.07 | 51.143
8 | 0.693 | 0.01375 | -0.07 | 50.361
8.5 | 0.723 | 0.01516 | -0.07 | 47.707
9 | 0.744 | 0.01817 | -0.069 | 40.961
9.5 | 0.775 | 0.0187 | -0.069 | 41.44
10 | 0.684 | 0.06281 | -0.047 | 10.89
10.5 | 0.826 | 0.02211 | -0.069 | 37.349
11 | 0.776 | 0.05046 | -0.058 | 15.38
11.5 | 0.872 | 0.02722 | -0.068 | 32.037
12 | 0.796 | 0.07491 | -0.05 | 10.624
12.5 | 0.91 | 0.03606 | -0.066 | 25.237
13 | 0.843 | 0.08689 | -0.048 | 9.697
13.5 | 0.963 | 0.04073 | -0.066 | 23.644
14 | 0.907 | 0.08722 | -0.052 | 10.401
14.5 | 1.008 | 0.04911 | -0.065 | 20.523
15 | 0.959 | 0.09603 | -0.052 | 9.985
15.5 | 1.037 | 0.06706 | -0.062 | 15.459
16 | 1.031 | 0.09194 | -0.057 | 11.218
16.5 | 1.03 | 0.11919 | -0.05 | 8.643
17 | 1.064 | 0.11745 | -0.053 | 9.061
17.5 | 1.077 | 0.13961 | -0.049 | 7.711
18 | 1.11 | 0.13586 | -0.052 | 8.174
18.5 | 1.128 | 0.1564 | -0.05 | 7.213
19 | 1.159 | 0.15364 | -0.052 | 7.546
19.5 | 1.179 | 0.1767 | -0.05 | 6.67
20 | 1.213 | 0.16484 | -0.053 | 7.358

## 120. Re 12M Mach 0.50 (2)
BIGFOIL.COM POLAR EXPORT
TP210-11%
TP210-11% |  |  |  | Cl Max: | 1.4995 | at alpha= | 9 | deg
XFOIL ncrit=9 |  |  |  | L/D Max: | 133.311 | at alpha= | 6.5 | deg
Re: | 12000000 |  |  | Cd Min: | 0.1262 | at alpha= | 14 | deg
Mach: | 0.5 |  |  | Cl=0 at alpha= | -2.2529 | deg
|  |  |  | @ Cl=0.1, Cd= | 0.0050046
|  |  |  | @ Cl=0.4, Cd= | 0.0048118
|  |  |  | @ Cl=0.6, Cd= | 0.0052071
alpha (deg) | Cl | Cd | Cm | Cl/Cd
-12 | -0.5849 | 0.12212 | -0.0073 | -4.7896
-11.5 | -0.5834 | 0.11253 | -0.0119 | -5.1844
-11 | -0.5899 | 0.10186 | -0.0174 | -5.7913
-10.5 | -0.6016 | 0.09086 | -0.0235 | -6.6212
-10 | -0.6171 | 0.07958 | -0.0304 | -7.7545
-9.5 | -0.6339 | 0.06803 | -0.0385 | -9.3179
-9 | -0.6553 | 0.05678 | -0.0458 | -11.541
-8.5 | -0.6703 | 0.04097 | -0.0609 | -16.3608
-8 | -0.6915 | 0.02941 | -0.0744 | -23.5124
-7.5 | -0.6982 | 0.01871 | -0.0774 | -37.3169
-7 | -0.6669 | 0.01097 | -0.0755 | -60.7931
-6.5 | -0.6013 | 0.00842 | -0.0727 | -71.4133
-6 | -0.5293 | 0.00737 | -0.0704 | -71.8182
-5.5 | -0.4567 | 0.00671 | -0.0688 | -68.0626
-5 | -0.3842 | 0.00636 | -0.0676 | -60.4088
-4.5 | -0.3127 | 0.00611 | -0.0667 | -51.1784
-4 | -0.2416 | 0.0059 | -0.066 | -40.9492
-3.5 | -0.1718 | 0.00568 | -0.0656 | -30.2465
-3 | -0.1027 | 0.00545 | -0.0652 | -18.844
-2.5 | -0.0338 | 0.00528 | -0.0651 | -6.4015
-2 | 0.0346 | 0.00512 | -0.0651 | 6.7578
-1.5 | 0.1026 | 0.005 | -0.0651 | 20.52
-1 | 0.1706 | 0.00488 | -0.0652 | 34.959
0 | 0.306 | 0.0048 | -0.0655 | 63.75
0.5 | 0.3734 | 0.0048 | -0.0657 | 77.7917
1 | 0.4409 | 0.00483 | -0.0658 | 91.2836
1.5 | 0.5081 | 0.00495 | -0.0658 | 102.6465
2 | 0.5755 | 0.00513 | -0.0657 | 112.1832
2.5 | 0.6422 | 0.00534 | -0.0654 | 120.2622
3 | 0.7092 | 0.00567 | -0.065 | 125.0794
3.5 | 0.7765 | 0.00603 | -0.0644 | 128.7728
4 | 0.8439 | 0.00645 | -0.0637 | 130.8372
4.5 | 0.9108 | 0.00699 | -0.0626 | 130.3004
5 | 0.9773 | 0.00762 | -0.0611 | 128.2546
5.5 | 1.0464 | 0.00808 | -0.0597 | 129.505
6 | 1.1169 | 0.00847 | -0.0581 | 131.8654
6.5 | 1.1878 | 0.00891 | -0.0561 | 133.3109
7.5 | 1.3292 | 0.01005 | -0.0507 | 132.2587
8 | 1.3925 | 0.01069 | -0.0457 | 130.2619
8.5 | 1.4591 | 0.01189 | -0.0409 | 122.7166
9 | 1.4995 | 0.01469 | -0.0324 | 102.0762
9.5 | 1.4813 | 0.01953 | -0.0197 | 75.8474
10 | 1.4475 | 0.02658 | -0.0123 | 54.4582
10.5 | 1.4102 | 0.03609 | -0.0112 | 39.0745
11 | 1.3716 | 0.0473 | -0.0144 | 28.9979
11.5 | 1.3326 | 0.05961 | -0.0196 | 22.3553
12 | 1.2948 | 0.07258 | -0.0259 | 17.8396
12.5 | 1.2583 | 0.08605 | -0.0326 | 14.6229
13 | 1.2241 | 0.09959 | -0.0393 | 12.2914
13.5 | 1.1936 | 0.11291 | -0.0458 | 10.5713
14 | 1.1666 | 0.1262 | -0.0527 | 9.2441

## 121. Re 14M Mach 0.00 (1)
BIGFOIL.COM POLAR EXPORT
TP210-11%
TP210-11% |  |  |  | Cl Max: | 1.1 | at alpha= | 9 | deg
JavaFoil+Calcfoil stall+Eppler ext transition |  |  |  | L/D Max: | 114.837 | at alpha= | 8.5 | deg
Re: | 14000000 |  |  | Cd Min: | 0.00611 | at alpha= | -1 | deg
Mach: | 0 |  |  | Cl=0 at alpha= | -2.3305 | deg
|  |  |  | @ Cl=0.1, Cd= | 0.0061985
|  |  |  | @ Cl=0.4, Cd= | 0.0062641
|  |  |  | @ Cl=0.6, Cd= | 0.0075173
alpha (deg) | Cl | Cd | Cm | Cl/Cd
-15 | -0.439 | 0.09747 | -0.026 | -4.504
-14.5 | -0.461 | 0.09105 | -0.027 | -5.06
-14 | -0.482 | 0.0848 | -0.027 | -5.685
-13.5 | -0.503 | 0.07844 | -0.029 | -6.414
-13 | -0.523 | 0.07269 | -0.03 | -7.191
-12.5 | -0.543 | 0.06458 | -0.031 | -8.409
-12 | -0.568 | 0.05167 | -0.035 | -10.995
-11.5 | -0.6 | 0.03507 | -0.039 | -17.113
-11 | -0.648 | 0.01679 | -0.044 | -38.612
-10.5 | -0.673 | 0.01166 | -0.046 | -57.769
-10 | -0.682 | 0.00988 | -0.047 | -68.995
-9.5 | -0.673 | 0.00974 | -0.048 | -69.083
-9 | -0.655 | 0.00925 | -0.048 | -70.775
-8.5 | -0.63 | 0.00885 | -0.049 | -71.257
-8 | -0.599 | 0.00852 | -0.049 | -70.36
-7.5 | -0.563 | 0.00816 | -0.049 | -68.932
-7 | -0.518 | 0.00792 | -0.05 | -65.366
-6.5 | -0.47 | 0.00767 | -0.05 | -61.253
-6 | -0.419 | 0.00752 | -0.051 | -55.719
-5.5 | -0.366 | 0.00715 | -0.051 | -51.17
-5 | -0.311 | 0.00696 | -0.051 | -44.688
-4.5 | -0.255 | 0.00701 | -0.052 | -36.344
-4 | -0.197 | 0.0069 | -0.052 | -28.554
-3.5 | -0.139 | 0.00652 | -0.052 | -21.263
-3 | -0.079 | 0.00636 | -0.053 | -12.5
-2.5 | -0.02 | 0.00627 | -0.053 | -3.206
-2 | 0.039 | 0.00623 | -0.054 | 6.333
-1.5 | 0.099 | 0.0062 | -0.054 | 15.99
-1 | 0.159 | 0.00611 | -0.054 | 25.976
-0.5 | 0.218 | 0.00616 | -0.055 | 35.458
0 | 0.278 | 0.00613 | -0.055 | 45.302
0.5 | 0.337 | 0.00619 | -0.056 | 54.542
1 | 0.397 | 0.00626 | -0.056 | 63.359
1.5 | 0.456 | 0.00634 | -0.056 | 71.952
2 | 0.515 | 0.00738 | -0.057 | 69.775
2.5 | 0.574 | 0.00746 | -0.057 | 76.917
3 | 0.633 | 0.00759 | -0.057 | 83.355
3.5 | 0.691 | 0.00774 | -0.058 | 89.279
4 | 0.749 | 0.00794 | -0.058 | 94.363
4.5 | 0.806 | 0.00813 | -0.058 | 99.041
5 | 0.861 | 0.00837 | -0.059 | 102.856
5.5 | 0.911 | 0.00857 | -0.059 | 106.33
6 | 0.957 | 0.00887 | -0.06 | 107.966
6.5 | 0.998 | 0.00913 | -0.06 | 109.418
7 | 1.034 | 0.0095 | -0.06 | 108.839
7.5 | 1.063 | 0.00989 | -0.061 | 107.491
8 | 1.084 | 0.00998 | -0.061 | 108.651
8.5 | 1.096 | 0.00954 | -0.061 | 114.837
9 | 1.1 | 0.00995 | -0.061 | 110.618
9.5 | 1.096 | 0.00959 | -0.062 | 114.366
10 | 1.084 | 0.00998 | -0.062 | 108.609
10.5 | 1.065 | 0.01215 | -0.062 | 87.64
11 | 1.038 | 0.01277 | -0.063 | 81.298
11.5 | 1.006 | 0.01337 | -0.063 | 75.258
12 | 0.969 | 0.01403 | -0.063 | 69.081
12.5 | 0.928 | 0.01479 | -0.063 | 62.754
13 | 0.884 | 0.01573 | -0.063 | 56.204
13.5 | 0.838 | 0.01686 | -0.063 | 49.681
14 | 0.79 | 0.01833 | -0.063 | 43.109

## 122. Re 14M Mach 0.00 (2)
BIGFOIL.COM POLAR EXPORT
TP210-11%
TP210-11% |  |  |  | Cl Max: | 1.9613 | at alpha= | 19 | deg
XFOIL ncrit=9 |  |  |  | L/D Max: | 141.375 | at alpha= | 9 | deg
Re: | 14000000 |  |  | Cd Min: | 0.04627 | at alpha= | 20 | deg
Mach: | 0 |  |  | Cl=0 at alpha= | -2.2793 | deg
|  |  |  | @ Cl=0.1, Cd= | 0.0048131
|  |  |  | @ Cl=0.4, Cd= | 0.0047762
|  |  |  | @ Cl=0.6, Cd= | 0.0053165
alpha (deg) | Cl | Cd | Cm | Cl/Cd
-20 | -1.7446 | 0.03068 | -0.0603 | -56.8644
-19.5 | -1.7405 | 0.02616 | -0.0614 | -66.5329
-19 | -1.7293 | 0.02312 | -0.0606 | -74.7967
-18.5 | -1.7103 | 0.02117 | -0.0583 | -80.7889
-18 | -1.6754 | 0.01973 | -0.0571 | -84.9164
-17.5 | -1.636 | 0.01849 | -0.0562 | -88.4803
-17 | -1.5935 | 0.01739 | -0.0554 | -91.6331
-16.5 | -1.5488 | 0.0164 | -0.0548 | -94.439
-16 | -1.5024 | 0.01549 | -0.0543 | -96.9916
-15.5 | -1.4547 | 0.01465 | -0.0538 | -99.2969
-15 | -1.4062 | 0.01388 | -0.0533 | -101.3112
-14.5 | -1.3574 | 0.01317 | -0.0528 | -103.0676
-14 | -1.3017 | 0.01246 | -0.0536 | -104.4703
-13.5 | -1.2447 | 0.0118 | -0.0546 | -105.4831
-13 | -1.1903 | 0.01118 | -0.0549 | -106.4669
-12.5 | -1.1381 | 0.01063 | -0.0547 | -107.0649
-12 | -1.0858 | 0.01009 | -0.0544 | -107.6115
-11.5 | -1.0332 | 0.00956 | -0.0541 | -108.0753
-11 | -0.9806 | 0.00893 | -0.0538 | -109.8096
-10.5 | -0.9275 | 0.00843 | -0.0535 | -110.0237
-10 | -0.8734 | 0.008 | -0.0533 | -109.175
-9.5 | -0.8184 | 0.00764 | -0.0533 | -107.1204
-9 | -0.7628 | 0.00736 | -0.0534 | -103.6413
-8.5 | -0.707 | 0.00712 | -0.0535 | -99.2978
-8 | -0.6507 | 0.0069 | -0.0537 | -94.3043
-7.5 | -0.5943 | 0.0067 | -0.0539 | -88.7015
-6.5 | -0.4812 | 0.00629 | -0.0542 | -76.5024
-6 | -0.4244 | 0.00608 | -0.0544 | -69.8026
-5.5 | -0.3676 | 0.00592 | -0.0546 | -62.0946
-5 | -0.3105 | 0.00576 | -0.0548 | -53.9062
-4.5 | -0.2533 | 0.00561 | -0.055 | -45.1515
-4 | -0.1965 | 0.00544 | -0.0552 | -36.1213
-3.5 | -0.1394 | 0.00528 | -0.0555 | -26.4015
-3 | -0.0823 | 0.00513 | -0.0557 | -16.0429
-2.5 | -0.0252 | 0.00504 | -0.0559 | -5
-2 | 0.0319 | 0.00493 | -0.0562 | 6.4706
-1.5 | 0.0893 | 0.00483 | -0.0565 | 18.4886
-1 | 0.1463 | 0.00474 | -0.0567 | 30.865
-0.5 | 0.2033 | 0.00473 | -0.057 | 42.981
0 | 0.2602 | 0.0047 | -0.0572 | 55.3617
0.5 | 0.3172 | 0.00469 | -0.0575 | 67.6333
1 | 0.3739 | 0.00473 | -0.0577 | 79.0486
1.5 | 0.4304 | 0.00483 | -0.0579 | 89.1097
2 | 0.487 | 0.00492 | -0.0581 | 98.9837
2.5 | 0.5425 | 0.00517 | -0.0582 | 104.9323
3 | 0.5987 | 0.00531 | -0.0584 | 112.7495
3.5 | 0.6544 | 0.00559 | -0.0584 | 117.0662
4 | 0.7103 | 0.00584 | -0.0585 | 121.6267
4.5 | 0.7657 | 0.00616 | -0.0586 | 124.3019
5 | 0.8211 | 0.00648 | -0.0586 | 126.713
5.5 | 0.8759 | 0.00687 | -0.0585 | 127.4964
6 | 0.9304 | 0.00728 | -0.0584 | 127.8022
6.5 | 0.9856 | 0.00755 | -0.0584 | 130.543
7 | 1.0407 | 0.00781 | -0.0584 | 133.2522
7.5 | 1.0954 | 0.00809 | -0.0584 | 135.4017
8 | 1.1496 | 0.00835 | -0.0583 | 137.6766
8.5 | 1.199 | 0.00851 | -0.0571 | 140.8931
9 | 1.254 | 0.00887 | -0.0573 | 141.3754
9.5 | 1.3075 | 0.00926 | -0.0571 | 141.1987
10 | 1.3603 | 0.00967 | -0.0569 | 140.6722
10.5 | 1.4125 | 0.01013 | -0.0566 | 139.4373
11 | 1.4635 | 0.01067 | -0.0562 | 137.1603
11.5 | 1.5137 | 0.01126 | -0.0556 | 134.4316
12 | 1.5637 | 0.01179 | -0.055 | 132.6293
12.5 | 1.6129 | 0.01235 | -0.0544 | 130.5992
13 | 1.6609 | 0.01296 | -0.0536 | 128.1559
13.5 | 1.7076 | 0.01362 | -0.0526 | 125.3744
14 | 1.7497 | 0.01459 | -0.051 | 119.9246
14.5 | 1.7882 | 0.01573 | -0.0489 | 113.6809
15 | 1.8257 | 0.01679 | -0.0466 | 108.7373
15.5 | 1.857 | 0.01798 | -0.0435 | 103.2814
16 | 1.8793 | 0.01924 | -0.039 | 97.6767
16.5 | 1.8982 | 0.02086 | -0.0347 | 90.9971
17.5 | 1.9332 | 0.02495 | -0.028 | 77.483
18 | 1.9468 | 0.02769 | -0.0254 | 70.307
18.5 | 1.9563 | 0.03109 | -0.0234 | 62.9238
19 | 1.9613 | 0.03521 | -0.022 | 55.7029
19.5 | 1.961 | 0.04017 | -0.0213 | 48.8175
20 | 1.9543 | 0.04627 | -0.0214 | 42.2369

## 123. Re 14M Mach 0.10 (1)
BIGFOIL.COM POLAR EXPORT
TP210-11%
TP210-11% |  |  |  | Cl Max: | 1.094 | at alpha= | 9 | deg
JavaFoil+Calcfoil stall+Eppler ext transition |  |  |  | L/D Max: | 113.635 | at alpha= | 8.5 | deg
Re: | 14000000 |  |  | Cd Min: | 0.0061 | at alpha= | -1 | deg
Mach: | 0.1 |  |  | Cl=0 at alpha= | -2.3333 | deg
|  |  |  | @ Cl=0.1, Cd= | 0.00621
|  |  |  | @ Cl=0.4, Cd= | 0.0062619
|  |  |  | @ Cl=0.6, Cd= | 0.0075451
alpha (deg) | Cl | Cd | Cm | Cl/Cd
-15 | -0.398 | 0.10031 | -0.025 | -3.966
-14.5 | -0.422 | 0.09389 | -0.026 | -4.497
-14 | -0.447 | 0.08735 | -0.027 | -5.112
-13.5 | -0.47 | 0.0822 | -0.027 | -5.714
-13 | -0.493 | 0.07572 | -0.029 | -6.511
-12.5 | -0.515 | 0.06855 | -0.03 | -7.52
-12 | -0.54 | 0.05826 | -0.033 | -9.265
-11.5 | -0.57 | 0.04323 | -0.037 | -13.182
-11 | -0.62 | 0.02126 | -0.043 | -29.155
-10.5 | -0.654 | 0.01292 | -0.046 | -50.615
-10 | -0.67 | 0.01055 | -0.047 | -63.481
-9.5 | -0.667 | 0.00992 | -0.048 | -67.245
-9 | -0.652 | 0.00935 | -0.048 | -69.721
-8.5 | -0.629 | 0.00893 | -0.049 | -70.421
-8 | -0.599 | 0.00854 | -0.049 | -70.206
-7.5 | -0.563 | 0.00818 | -0.05 | -68.907
-7 | -0.519 | 0.00793 | -0.05 | -65.425
-6.5 | -0.471 | 0.00768 | -0.05 | -61.38
-6 | -0.421 | 0.00735 | -0.051 | -57.246
-5.5 | -0.368 | 0.00716 | -0.051 | -51.331
-5 | -0.313 | 0.00697 | -0.052 | -44.849
-4.5 | -0.256 | 0.00701 | -0.052 | -36.493
-4 | -0.198 | 0.0069 | -0.052 | -28.678
-3.5 | -0.139 | 0.00651 | -0.053 | -21.378
-3 | -0.08 | 0.00636 | -0.053 | -12.55
-2.5 | -0.02 | 0.00626 | -0.054 | -3.224
-2 | 0.04 | 0.00624 | -0.054 | 6.358
-1.5 | 0.1 | 0.00621 | -0.054 | 16.042
-1 | 0.16 | 0.0061 | -0.055 | 26.127
-0.5 | 0.219 | 0.00616 | -0.055 | 35.591
0 | 0.279 | 0.00613 | -0.055 | 45.539
0.5 | 0.339 | 0.00621 | -0.056 | 54.575
1 | 0.399 | 0.00626 | -0.056 | 63.723
1.5 | 0.458 | 0.00637 | -0.057 | 72.001
2 | 0.518 | 0.00739 | -0.057 | 70.078
2.5 | 0.577 | 0.00751 | -0.057 | 76.826
3 | 0.636 | 0.0076 | -0.058 | 83.69
3.5 | 0.695 | 0.00775 | -0.058 | 89.604
4 | 0.753 | 0.008 | -0.058 | 94.14
4.5 | 0.809 | 0.00819 | -0.059 | 98.79
5 | 0.865 | 0.00843 | -0.059 | 102.518
5.5 | 0.915 | 0.00864 | -0.06 | 105.897
6 | 0.961 | 0.00889 | -0.06 | 108.077
6.5 | 1.002 | 0.00916 | -0.06 | 109.431
7 | 1.037 | 0.00954 | -0.061 | 108.707
7.5 | 1.064 | 0.00993 | -0.061 | 107.165
8 | 1.084 | 0.01011 | -0.061 | 107.211
8.5 | 1.093 | 0.00962 | -0.062 | 113.635
9 | 1.094 | 0.01004 | -0.062 | 108.997
9.5 | 1.087 | 0.00967 | -0.062 | 112.327
10 | 1.07 | 0.01009 | -0.062 | 106.068
10.5 | 1.046 | 0.01232 | -0.063 | 84.879
11 | 1.014 | 0.01291 | -0.063 | 78.537
11.5 | 0.976 | 0.0136 | -0.063 | 71.735
12 | 0.933 | 0.01427 | -0.063 | 65.388
12.5 | 0.886 | 0.01514 | -0.063 | 58.552
13 | 0.836 | 0.01612 | -0.063 | 51.887
13.5 | 0.784 | 0.01737 | -0.063 | 45.149
14 | 0.732 | 0.01902 | -0.063 | 38.472

## 124. Re 14M Mach 0.10 (2)
BIGFOIL.COM POLAR EXPORT
TP210-11%
TP210-11% |  |  |  | Cl Max: | 1.9481 | at alpha= | 18.5 | deg
XFOIL ncrit=9 |  |  |  | L/D Max: | 141.264 | at alpha= | 9 | deg
Re: | 14000000 |  |  | Cd Min: | 0.0529 | at alpha= | 20 | deg
Mach: | 0.1 |  |  | Cl=0 at alpha= | -2.2788 | deg
|  |  |  | @ Cl=0.1, Cd= | 0.0048239
|  |  |  | @ Cl=0.4, Cd= | 0.0047823
|  |  |  | @ Cl=0.6, Cd= | 0.0053043
alpha (deg) | Cl | Cd | Cm | Cl/Cd
-20 | -1.6761 | 0.04329 | -0.0565 | -38.7179
-19.5 | -1.6985 | 0.03405 | -0.0621 | -49.8825
-19 | -1.7012 | 0.02819 | -0.0645 | -60.3476
-18.5 | -1.6948 | 0.02424 | -0.0645 | -69.9175
-18 | -1.6815 | 0.02173 | -0.0621 | -77.3815
-17.5 | -1.6482 | 0.01999 | -0.0606 | -82.4512
-17 | -1.6081 | 0.0186 | -0.0594 | -86.457
-16.5 | -1.5643 | 0.01741 | -0.0584 | -89.8507
-16 | -1.5181 | 0.01634 | -0.0576 | -92.907
-15.5 | -1.4702 | 0.01538 | -0.0568 | -95.5917
-15 | -1.4211 | 0.01451 | -0.0561 | -97.9394
-14.5 | -1.3718 | 0.01372 | -0.0553 | -99.9854
-14 | -1.3162 | 0.01295 | -0.0557 | -101.6371
-13.5 | -1.2584 | 0.01222 | -0.0565 | -102.9787
-13 | -1.2025 | 0.01154 | -0.0568 | -104.2028
-12.5 | -1.1494 | 0.01095 | -0.0564 | -104.968
-12 | -1.0963 | 0.01037 | -0.0559 | -105.7184
-11.5 | -1.0427 | 0.00987 | -0.0555 | -105.6434
-11 | -0.9897 | 0.00914 | -0.055 | -108.2823
-10.5 | -0.936 | 0.00859 | -0.0546 | -108.9639
-10 | -0.8812 | 0.00813 | -0.0543 | -108.3887
-9.5 | -0.8256 | 0.00774 | -0.0542 | -106.6667
-9 | -0.7694 | 0.00742 | -0.0542 | -103.6927
-8.5 | -0.7129 | 0.00717 | -0.0543 | -99.4282
-8 | -0.656 | 0.00694 | -0.0543 | -94.5245
-7.5 | -0.599 | 0.00673 | -0.0545 | -89.0045
-6.5 | -0.4849 | 0.00632 | -0.0547 | -76.7247
-6 | -0.4276 | 0.0061 | -0.0548 | -70.0984
-5.5 | -0.3702 | 0.00594 | -0.055 | -62.3232
-5 | -0.3127 | 0.00577 | -0.0552 | -54.1941
-4.5 | -0.2551 | 0.00563 | -0.0554 | -45.3108
-4 | -0.1979 | 0.00545 | -0.0556 | -36.3119
-3.5 | -0.1404 | 0.00528 | -0.0558 | -26.5909
-3 | -0.0829 | 0.00513 | -0.056 | -16.1598
-2.5 | -0.0254 | 0.00505 | -0.0562 | -5.0297
-2 | 0.032 | 0.00493 | -0.0565 | 6.4909
-1.5 | 0.0897 | 0.00484 | -0.0567 | 18.5331
-1 | 0.1471 | 0.00475 | -0.057 | 30.9684
-0.5 | 0.2045 | 0.00473 | -0.0572 | 43.2347
0 | 0.2617 | 0.00471 | -0.0575 | 55.5626
0.5 | 0.319 | 0.00469 | -0.0577 | 68.0171
1 | 0.376 | 0.00474 | -0.058 | 79.3249
1.5 | 0.4328 | 0.00484 | -0.0582 | 89.4215
2 | 0.4898 | 0.00493 | -0.0584 | 99.3509
2.5 | 0.5457 | 0.00517 | -0.0584 | 105.5513
3 | 0.6023 | 0.00531 | -0.0586 | 113.4275
3.5 | 0.6583 | 0.0056 | -0.0587 | 117.5536
4 | 0.7146 | 0.00585 | -0.0587 | 122.1538
4.5 | 0.7703 | 0.00619 | -0.0587 | 124.4426
5 | 0.826 | 0.00652 | -0.0587 | 126.6871
5.5 | 0.8813 | 0.0069 | -0.0586 | 127.7246
6 | 0.9363 | 0.00731 | -0.0585 | 128.0848
6.5 | 0.992 | 0.00758 | -0.0585 | 130.8707
7 | 1.0475 | 0.00785 | -0.0584 | 133.4395
7.5 | 1.1027 | 0.00813 | -0.0584 | 135.6335
8.5 | 1.2073 | 0.00857 | -0.0569 | 140.8751
9 | 1.2629 | 0.00894 | -0.057 | 141.264
9.5 | 1.3169 | 0.00934 | -0.0568 | 140.9957
10 | 1.3703 | 0.00978 | -0.0564 | 140.1125
10.5 | 1.4229 | 0.01026 | -0.056 | 138.6842
11 | 1.4744 | 0.01083 | -0.0554 | 136.1404
11.5 | 1.5253 | 0.01141 | -0.0547 | 133.681
12 | 1.5759 | 0.01197 | -0.054 | 131.6541
12.5 | 1.6255 | 0.01256 | -0.0532 | 129.4188
13 | 1.6739 | 0.01321 | -0.0521 | 126.7146
13.5 | 1.7184 | 0.01413 | -0.0506 | 121.6136
14 | 1.7588 | 0.01527 | -0.0485 | 115.1801
14.5 | 1.7982 | 0.01635 | -0.0462 | 109.9817
15 | 1.8338 | 0.01753 | -0.0435 | 104.6092
15.5 | 1.8589 | 0.01878 | -0.039 | 98.983
16 | 1.8803 | 0.02024 | -0.0345 | 92.9002
16.5 | 1.9002 | 0.02201 | -0.0306 | 86.3335
17 | 1.9177 | 0.02419 | -0.0272 | 79.2766
17.5 | 1.9319 | 0.0269 | -0.0243 | 71.8178
18 | 1.9428 | 0.03021 | -0.022 | 64.3098
18.5 | 1.9481 | 0.03435 | -0.0204 | 56.7132
19 | 1.9481 | 0.03938 | -0.0195 | 49.4693
19.5 | 1.9418 | 0.04547 | -0.0195 | 42.7051
20 | 1.9278 | 0.0529 | -0.0204 | 36.4423

## 125. Re 14M Mach 0.25 (1)
BIGFOIL.COM POLAR EXPORT
TP210-11%
TP210-11% |  |  |  | Cl Max: | 1.072 | at alpha= | 8 | deg
JavaFoil+Calcfoil stall+Eppler ext transition |  |  |  | L/D Max: | 110.877 | at alpha= | 8 | deg
Re: | 14000000 |  |  | Cd Min: | 0.00615 | at alpha= | -1 | deg
Mach: | 0.25 |  |  | Cl=0 at alpha= | -2.3306 | deg
|  |  |  | @ Cl=0.1, Cd= | 0.006232
|  |  |  | @ Cl=0.4, Cd= | 0.01897
|  |  |  | @ Cl=0.6, Cd= | 0.01897
alpha (deg) | Cl | Cd | Cm | Cl/Cd
-14 | -0.068 | 0.09536 | -0.025 | -0.711
-13.5 | -0.154 | 0.09085 | -0.025 | -1.693
-13 | -0.229 | 0.08587 | -0.025 | -2.67
-12.5 | -0.29 | 0.08133 | -0.026 | -3.568
-12 | -0.345 | 0.07501 | -0.027 | -4.599
-11.5 | -0.394 | 0.06843 | -0.029 | -5.761
-11 | -0.438 | 0.0611 | -0.031 | -7.171
-10.5 | -0.479 | 0.05078 | -0.035 | -9.428
-10 | -0.544 | 0.02405 | -0.043 | -22.61
-9.5 | -0.599 | 0.01199 | -0.048 | -49.915
-9 | -0.621 | 0.01033 | -0.05 | -60.099
-8.5 | -0.613 | 0.00948 | -0.05 | -64.647
-8 | -0.594 | 0.00898 | -0.051 | -66.168
-7.5 | -0.565 | 0.00854 | -0.051 | -66.163
-7 | -0.524 | 0.00825 | -0.051 | -63.591
-6.5 | -0.479 | 0.00788 | -0.052 | -60.745
-6 | -0.429 | 0.00771 | -0.052 | -55.614
-5.5 | -0.376 | 0.00726 | -0.053 | -51.762
-5 | -0.32 | 0.00706 | -0.053 | -45.333
-4.5 | -0.262 | 0.00709 | -0.053 | -36.985
-4 | -0.203 | 0.00697 | -0.054 | -29.152
-3.5 | -0.143 | 0.00659 | -0.054 | -21.703
-3 | -0.082 | 0.00642 | -0.055 | -12.776
-2.5 | -0.021 | 0.00629 | -0.055 | -3.296
-2 | 0.041 | 0.00629 | -0.055 | 6.48
-1.5 | 0.102 | 0.00623 | -0.056 | 16.418
-1 | 0.164 | 0.00615 | -0.056 | 26.648
-0.5 | 0.225 | 0.00621 | -0.057 | 36.275
0 | 0.287 | 0.00617 | -0.057 | 46.526
0.5 | 0.348 | 0.00626 | -0.057 | 55.623
1 | 0.41 | 0.00633 | -0.058 | 64.732
1.5 | 0.471 | 0.00644 | -0.058 | 73.106
2 | 0.532 | 0.00747 | -0.059 | 71.167
2.5 | 0.593 | 0.00761 | -0.059 | 77.918
3 | 0.653 | 0.00775 | -0.059 | 84.308
3.5 | 0.714 | 0.00792 | -0.06 | 90.13
4 | 0.773 | 0.00811 | -0.06 | 95.308
4.5 | 0.831 | 0.00834 | -0.06 | 99.591
5 | 0.887 | 0.00866 | -0.061 | 102.465
5.5 | 0.937 | 0.00887 | -0.061 | 105.622
6 | 0.982 | 0.00917 | -0.062 | 107.137
6.5 | 1.02 | 0.00953 | -0.062 | 107.017
7 | 1.049 | 0.00996 | -0.062 | 105.303
7.5 | 1.067 | 0.01012 | -0.063 | 105.447
8 | 1.072 | 0.00967 | -0.063 | 110.877
8.5 | 1.064 | 0.01012 | -0.063 | 105.097
9 | 1.04 | 0.00977 | -0.063 | 106.43
9.5 | 1.002 | 0.012 | -0.064 | 83.479
10 | 0.948 | 0.01264 | -0.064 | 74.975
10.5 | 0.88 | 0.01329 | -0.064 | 66.22
11 | 0.799 | 0.01408 | -0.064 | 56.773
11.5 | 0.708 | 0.015 | -0.065 | 47.235
12 | 0.608 | 0.01603 | -0.065 | 37.953
12.5 | 0.501 | 0.01732 | -0.064 | 28.938
13 | 0.386 | 0.01897 | -0.064 | 20.357

## 126. Re 14M Mach 0.25 (2)
BIGFOIL.COM POLAR EXPORT
TP210-11%
TP210-11% |  |  |  | Cl Max: | 1.8855 | at alpha= | 16.5 | deg
XFOIL ncrit=9 |  |  |  | L/D Max: | 140.706 | at alpha= | 8.5 | deg
Re: | 14000000 |  |  | Cd Min: | 0.2139 | at alpha= | -20 | deg
Mach: | 0.25 |  |  | Cl=0 at alpha= | -2.2744 | deg
|  |  |  | @ Cl=0.1, Cd= | 0.0048467
|  |  |  | @ Cl=0.4, Cd= | 0.0047906
|  |  |  | @ Cl=0.6, Cd= | 0.0053002
alpha (deg) | Cl | Cd | Cm | Cl/Cd
-20 | -0.8346 | 0.2139 | 0.0483 | -3.9018
-19 | -0.8645 | 0.18325 | 0.03 | -4.7176
-18.5 | -0.8676 | 0.17261 | 0.0236 | -5.0264
-18 | -0.9253 | 0.15049 | 0.0102 | -6.1486
-17.5 | -1.1486 | 0.1034 | -0.0213 | -11.1083
-17 | -1.2982 | 0.07395 | -0.0408 | -17.5551
-16.5 | -1.3636 | 0.0559 | -0.0534 | -24.3936
-16 | -1.4061 | 0.04072 | -0.0663 | -34.5309
-15.5 | -1.4334 | 0.03019 | -0.0746 | -47.4793
-15 | -1.4464 | 0.02429 | -0.0749 | -59.5471
-14.5 | -1.4212 | 0.02075 | -0.0726 | -68.4916
-14 | -1.3799 | 0.01828 | -0.0704 | -75.4869
-13.5 | -1.33 | 0.01638 | -0.0686 | -81.1966
-13 | -1.2691 | 0.01481 | -0.0683 | -85.6921
-12.5 | -1.21 | 0.01375 | -0.0672 | -88
-12 | -1.1532 | 0.01278 | -0.0657 | -90.2347
-11.5 | -1.0967 | 0.01189 | -0.0641 | -92.2372
-11 | -1.0391 | 0.01107 | -0.0628 | -93.8663
-10.5 | -0.9839 | 0.0098 | -0.0614 | -100.398
-10 | -0.9258 | 0.00901 | -0.0604 | -102.7525
-9.5 | -0.8665 | 0.00842 | -0.0596 | -102.9097
-9 | -0.8066 | 0.00793 | -0.059 | -101.715
-8.5 | -0.7465 | 0.00754 | -0.0585 | -99.0053
-8 | -0.6862 | 0.00721 | -0.0581 | -95.1734
-7.5 | -0.6258 | 0.00694 | -0.0578 | -90.1729
-7 | -0.5655 | 0.00671 | -0.0576 | -84.2772
-6.5 | -0.5053 | 0.0065 | -0.0575 | -77.7385
-6 | -0.4453 | 0.00623 | -0.0574 | -71.4767
-5.5 | -0.3853 | 0.00603 | -0.0573 | -63.8972
-5 | -0.3253 | 0.00586 | -0.0573 | -55.5119
-4.5 | -0.2652 | 0.00569 | -0.0574 | -46.6081
-4 | -0.2056 | 0.00552 | -0.0574 | -37.2464
-3.5 | -0.146 | 0.00535 | -0.0575 | -27.2897
-3 | -0.0863 | 0.00518 | -0.0577 | -16.6602
-2.5 | -0.0268 | 0.00508 | -0.0579 | -5.2756
-2 | 0.0326 | 0.00496 | -0.0581 | 6.5726
-1.5 | 0.0921 | 0.00486 | -0.0583 | 18.9506
-1 | 0.1515 | 0.00476 | -0.0585 | 31.8277
-0.5 | 0.2107 | 0.00474 | -0.0588 | 44.4515
0 | 0.2699 | 0.00472 | -0.059 | 57.1822
0.5 | 0.329 | 0.0047 | -0.0592 | 70
1.5 | 0.4466 | 0.00485 | -0.0596 | 92.0825
2 | 0.5055 | 0.00495 | -0.0598 | 102.1212
2.5 | 0.5633 | 0.0052 | -0.0598 | 108.3269
3 | 0.6219 | 0.00536 | -0.0599 | 116.0261
3.5 | 0.68 | 0.00565 | -0.0599 | 120.354
4 | 0.7382 | 0.00594 | -0.0598 | 124.2761
4.5 | 0.796 | 0.00631 | -0.0597 | 126.149
5 | 0.8539 | 0.00667 | -0.0595 | 128.021
5.5 | 0.9112 | 0.00711 | -0.0591 | 128.1575
6 | 0.969 | 0.00749 | -0.0588 | 129.3725
6.5 | 1.0274 | 0.00778 | -0.0586 | 132.0566
7 | 1.0857 | 0.00808 | -0.0582 | 134.3688
7.5 | 1.1436 | 0.00841 | -0.0578 | 135.981
8 | 1.2014 | 0.00871 | -0.0573 | 137.9334
8.5 | 1.2551 | 0.00892 | -0.0558 | 140.7063
9 | 1.3127 | 0.00936 | -0.0551 | 140.2457
9.5 | 1.3697 | 0.00985 | -0.0543 | 139.0558
10 | 1.4259 | 0.01041 | -0.0532 | 136.9741
10.5 | 1.4811 | 0.01105 | -0.052 | 134.0362
11 | 1.536 | 0.0117 | -0.0506 | 131.2821
11.5 | 1.5904 | 0.01235 | -0.0491 | 128.7773
12 | 1.643 | 0.01312 | -0.0472 | 125.2287
12.5 | 1.689 | 0.01437 | -0.0445 | 117.5365
13 | 1.7343 | 0.01554 | -0.0415 | 111.6023
13.5 | 1.7766 | 0.01678 | -0.0381 | 105.876
14 | 1.809 | 0.01814 | -0.0333 | 99.7244
14.5 | 1.8336 | 0.01975 | -0.0278 | 92.8405
15 | 1.8548 | 0.02184 | -0.0228 | 84.9267
15.5 | 1.8711 | 0.0246 | -0.0184 | 76.061
16 | 1.8821 | 0.02822 | -0.0149 | 66.6938
16.5 | 1.8855 | 0.033 | -0.0126 | 57.1364
17 | 1.8809 | 0.03908 | -0.0115 | 48.1295
17.5 | 1.8651 | 0.04681 | -0.0118 | 39.8441
18 | 1.8393 | 0.05629 | -0.0137 | 32.6754
18.5 | 1.8028 | 0.06774 | -0.0173 | 26.6135
19 | 1.7581 | 0.08083 | -0.0224 | 21.7506
19.5 | 1.7033 | 0.09587 | -0.0291 | 17.7668
20 | 1.6419 | 0.11238 | -0.0371 | 14.6103

## 127. Re 14M Mach 0.50 (1)
BIGFOIL.COM POLAR EXPORT
TP210-11%
TP210-11% |  |  |  | Cl Max: | 1.212 | at alpha= | 20 | deg
JavaFoil+Calcfoil stall+Eppler ext transition |  |  |  | L/D Max: | 105.877 | at alpha= | 6 | deg
Re: | 14000000 |  |  | Cd Min: | 0.00633 | at alpha= | -1 | deg
Mach: | 0.5 |  |  | Cl=0 at alpha= | -2.3333 | deg
|  |  |  | @ Cl=0.1, Cd= | 0.0064421
|  |  |  | @ Cl=0.4, Cd= | 0.0065227
|  |  |  | @ Cl=0.6, Cd= | 0.0079477
alpha (deg) | Cl | Cd | Cm | Cl/Cd
-20 | -0.97 | 0.16285 | -0.029 | -5.957
-19.5 | -0.944 | 0.15299 | -0.029 | -6.171
-19 | -0.915 | 0.15574 | -0.028 | -5.872
-18.5 | -0.894 | 0.13075 | -0.03 | -6.835
-18 | -0.861 | 0.13625 | -0.029 | -6.318
-17.5 | -0.837 | 0.1229 | -0.03 | -6.811
-17 | -0.819 | 0.10583 | -0.033 | -7.736
-16.5 | -0.78 | 0.11487 | -0.03 | -6.793
-16 | -0.763 | 0.09718 | -0.033 | -7.85
-15.5 | -0.757 | 0.07219 | -0.038 | -10.491
-15 | -0.697 | 0.10305 | -0.029 | -6.765
-14.5 | -0.682 | 0.08305 | -0.034 | -8.217
-14 | -0.681 | 0.05688 | -0.04 | -11.967
-13.5 | -0.614 | 0.09244 | -0.029 | -6.64
-13 | -0.6 | 0.07222 | -0.035 | -8.303
-12.5 | -0.604 | 0.04313 | -0.043 | -14
-12 | -0.532 | 0.07984 | -0.029 | -6.664
-11.5 | -0.516 | 0.06226 | -0.036 | -8.295
-11 | -0.53 | 0.02922 | -0.047 | -18.136
-10.5 | -0.451 | 0.06704 | -0.031 | -6.726
-10 | -0.443 | 0.04483 | -0.041 | -9.875
-9.5 | -0.463 | 0.01529 | -0.052 | -30.293
-9 | -0.367 | 0.05797 | -0.03 | -6.337
-8.5 | -0.382 | 0.02135 | -0.05 | -17.904
-8 | -0.32 | 0.04362 | -0.038 | -7.34
-7.5 | -0.285 | 0.0487 | -0.031 | -5.856
-7 | -0.262 | 0.04107 | -0.037 | -6.372
-6.5 | -0.437 | 0.00955 | -0.058 | -45.786
-6 | -0.438 | 0.00878 | -0.058 | -49.924
-5.5 | -0.401 | 0.00802 | -0.059 | -49.993
-5 | -0.349 | 0.00764 | -0.059 | -45.66
-4.5 | -0.289 | 0.00755 | -0.06 | -38.328
-4 | -0.226 | 0.00736 | -0.06 | -30.659
-3.5 | -0.159 | 0.00684 | -0.061 | -23.294
-3 | -0.092 | 0.00668 | -0.061 | -13.693
-2.5 | -0.023 | 0.00659 | -0.062 | -3.515
-2 | 0.046 | 0.00645 | -0.062 | 7.059
-1.5 | 0.114 | 0.00644 | -0.062 | 17.748
-1 | 0.183 | 0.00633 | -0.063 | 28.918
-0.5 | 0.252 | 0.00644 | -0.063 | 39.086
0 | 0.321 | 0.00648 | -0.064 | 49.45
0.5 | 0.389 | 0.00651 | -0.064 | 59.817
1 | 0.458 | 0.00659 | -0.065 | 69.442
1.5 | 0.526 | 0.00678 | -0.065 | 77.634
2 | 0.594 | 0.00793 | -0.065 | 74.888
2.5 | 0.662 | 0.00813 | -0.066 | 81.444
3 | 0.729 | 0.00833 | -0.066 | 87.568
3.5 | 0.796 | 0.00857 | -0.067 | 92.919
4 | 0.862 | 0.00895 | -0.067 | 96.259
4.5 | 0.924 | 0.00929 | -0.068 | 99.375
5 | 0.982 | 0.00972 | -0.068 | 100.994
5.5 | 1.024 | 0.01027 | -0.068 | 99.765
6 | 1.042 | 0.00984 | -0.069 | 105.877
6.5 | 1.005 | 0.01017 | -0.069 | 98.82
7 | 0.629 | 0.01 | -0.069 | 62.885
7.5 | 0.661 | 0.01258 | -0.07 | 52.545
8 | 0.693 | 0.01342 | -0.07 | 51.619
8.5 | 0.724 | 0.01477 | -0.07 | 48.981
9 | 0.746 | 0.01752 | -0.069 | 42.61
9.5 | 0.777 | 0.01799 | -0.07 | 43.181
10 | 0.7 | 0.05444 | -0.053 | 12.85
10.5 | 0.83 | 0.021 | -0.069 | 39.519
11 | 0.795 | 0.0418 | -0.062 | 19.033
11.5 | 0.876 | 0.02578 | -0.068 | 33.994
12 | 0.807 | 0.0682 | -0.053 | 11.833
12.5 | 0.918 | 0.03309 | -0.067 | 27.743
13 | 0.848 | 0.08301 | -0.05 | 10.216
13.5 | 0.971 | 0.03728 | -0.067 | 26.051
14 | 0.918 | 0.07985 | -0.055 | 11.498
14.5 | 0.993 | 0.05646 | -0.063 | 17.584
15 | 0.951 | 0.10258 | -0.05 | 9.275
15.5 | 0.978 | 0.10788 | -0.05 | 9.069
16 | 1.007 | 0.11287 | -0.051 | 8.922
16.5 | 1.023 | 0.132 | -0.048 | 7.751
17 | 1.056 | 0.12879 | -0.051 | 8.2
17.5 | 1.074 | 0.15 | -0.048 | 7.163
18 | 1.107 | 0.1443 | -0.051 | 7.672
18.5 | 1.127 | 0.16511 | -0.049 | 6.826
19 | 1.158 | 0.1611 | -0.051 | 7.187
19.5 | 1.178 | 0.18535 | -0.05 | 6.358
20 | 1.212 | 0.17162 | -0.052 | 7.062

## 128. Re 14M Mach 0.50 (2)
BIGFOIL.COM POLAR EXPORT
TP210-11%
TP210-11% |  |  |  | Cl Max: | 1.507 | at alpha= | 9 | deg
XFOIL ncrit=9 |  |  |  | L/D Max: | 136.411 | at alpha= | 7 | deg
Re: | 14000000 |  |  | Cd Min: | 0.27484 | at alpha= | -20 | deg
Mach: | 0.5 |  |  | Cl=0 at alpha= | -2.2522 | deg
|  |  |  | @ Cl=0.1, Cd= | 0.0049736
|  |  |  | @ Cl=0.4, Cd= | 0.0048055
|  |  |  | @ Cl=0.6, Cd= | 0.005196
alpha (deg) | Cl | Cd | Cm | Cl/Cd
-20 | -0.8237 | 0.27484 | 0.0723 | -2.997
-19.5 | -0.8015 | 0.26562 | 0.0668 | -3.0175
-19 | -0.7801 | 0.25617 | 0.0614 | -3.0452
-18.5 | -0.7597 | 0.24584 | 0.0558 | -3.0902
-18 | -0.7399 | 0.23591 | 0.0504 | -3.1364
-17.5 | -0.7186 | 0.22753 | 0.0455 | -3.1583
-17 | -0.699 | 0.21844 | 0.0405 | -3.2
-16.5 | -0.6793 | 0.20986 | 0.0357 | -3.2369
-16 | -0.6617 | 0.20036 | 0.0307 | -3.3026
-15.5 | -0.6479 | 0.18974 | 0.0255 | -3.4147
-15 | -0.6311 | 0.18097 | 0.0209 | -3.4873
-14.5 | -0.6172 | 0.17175 | 0.0163 | -3.5936
-14 | -0.6028 | 0.16285 | 0.012 | -3.7016
-13.5 | -0.5948 | 0.15264 | 0.0072 | -3.8968
-13 | -0.5906 | 0.1422 | 0.0023 | -4.1533
-12.5 | -0.5859 | 0.13238 | -0.0023 | -4.4259
-12 | -0.5945 | 0.1203 | -0.0083 | -4.9418
-11.5 | -0.5956 | 0.11035 | -0.0131 | -5.3974
-11 | -0.6028 | 0.09977 | -0.0187 | -6.0419
-10.5 | -0.6138 | 0.089 | -0.0248 | -6.8966
-10 | -0.6271 | 0.0777 | -0.0323 | -8.0708
-9.5 | -0.6469 | 0.06735 | -0.0379 | -9.605
-9 | -0.6648 | 0.05543 | -0.047 | -11.9935
-8.5 | -0.6788 | 0.03958 | -0.0629 | -17.1501
-8 | -0.6994 | 0.02849 | -0.0751 | -24.549
-7.5 | -0.703 | 0.01805 | -0.0775 | -38.9474
-7 | -0.6698 | 0.01052 | -0.0754 | -63.6692
-6.5 | -0.6034 | 0.00809 | -0.0725 | -74.5859
-6 | -0.5305 | 0.00714 | -0.0704 | -74.2997
-5.5 | -0.4575 | 0.00658 | -0.0687 | -69.5289
-5 | -0.3849 | 0.00624 | -0.0675 | -61.6827
-4.5 | -0.3132 | 0.00599 | -0.0667 | -52.2871
-4 | -0.242 | 0.00579 | -0.066 | -41.7962
-3.5 | -0.1721 | 0.00561 | -0.0656 | -30.6774
-3 | -0.1029 | 0.00538 | -0.0653 | -19.1264
-2.5 | -0.0338 | 0.00521 | -0.0652 | -6.4875
-2 | 0.0344 | 0.00506 | -0.0651 | 6.7984
-1.5 | 0.1027 | 0.00497 | -0.0651 | 20.664
-1 | 0.1708 | 0.00483 | -0.0653 | 35.3623
-0.5 | 0.2386 | 0.00479 | -0.0654 | 49.8121
0 | 0.3062 | 0.00478 | -0.0656 | 64.0586
0.5 | 0.3738 | 0.00479 | -0.0657 | 78.0376
1 | 0.4412 | 0.00483 | -0.0658 | 91.3458
1.5 | 0.5084 | 0.00495 | -0.0658 | 102.7071
2 | 0.5761 | 0.00511 | -0.0658 | 112.7397
2.5 | 0.6428 | 0.00535 | -0.0655 | 120.1495
3 | 0.7099 | 0.00564 | -0.0651 | 125.8688
3.5 | 0.7773 | 0.00599 | -0.0646 | 129.7663
4 | 0.8451 | 0.00636 | -0.0638 | 132.8774
4.5 | 0.912 | 0.00691 | -0.0627 | 131.9826
5 | 0.9785 | 0.00755 | -0.0612 | 129.6026
6 | 1.1195 | 0.00829 | -0.0584 | 135.0422
6.5 | 1.1906 | 0.00873 | -0.0565 | 136.3803
7 | 1.2618 | 0.00925 | -0.0541 | 136.4108
8 | 1.402 | 0.01067 | -0.0472 | 131.3964
8.5 | 1.4649 | 0.01155 | -0.0415 | 126.8312
9 | 1.507 | 0.01432 | -0.0331 | 105.2374
10 | 1.4443 | 0.02684 | -0.0121 | 53.8115
10.5 | 1.4075 | 0.03636 | -0.0113 | 38.7101
11 | 1.3691 | 0.04761 | -0.0146 | 28.7566
11.5 | 1.3295 | 0.06002 | -0.02 | 22.1509
12 | 1.2907 | 0.07316 | -0.0264 | 17.6422
12.5 | 1.2539 | 0.08674 | -0.0332 | 14.4558
13 | 1.22 | 0.10028 | -0.0399 | 12.1659
13.5 | 1.1882 | 0.11383 | -0.0466 | 10.4384
14 | 1.1599 | 0.12737 | -0.0536 | 9.1065

## 129. Re 16M Mach 0.00 (1)
BIGFOIL.COM POLAR EXPORT
TP210-11%
TP210-11% |  |  |  | Cl Max: | 1.101 | at alpha= | 9 | deg
JavaFoil+Calcfoil stall+Eppler ext transition |  |  |  | L/D Max: | 112.999 | at alpha= | 9 | deg
Re: | 16000000 |  |  | Cd Min: | 0.0061 | at alpha= | -1.5 | deg
Mach: | 0 |  |  | Cl=0 at alpha= | -2.3305 | deg
|  |  |  | @ Cl=0.1, Cd= | 0.0061018
|  |  |  | @ Cl=0.4, Cd= | 0.0062271
|  |  |  | @ Cl=0.6, Cd= | 0.0074597
alpha (deg) | Cl | Cd | Cm | Cl/Cd
-15 | -0.44 | 0.09626 | -0.026 | -4.568
-14.5 | -0.461 | 0.0899 | -0.027 | -5.132
-14 | -0.483 | 0.08328 | -0.028 | -5.801
-13.5 | -0.505 | 0.0765 | -0.029 | -6.597
-13 | -0.525 | 0.07001 | -0.03 | -7.5
-12.5 | -0.547 | 0.06064 | -0.033 | -9.023
-12 | -0.577 | 0.04516 | -0.036 | -12.771
-11.5 | -0.612 | 0.0286 | -0.04 | -21.415
-11 | -0.654 | 0.01512 | -0.044 | -43.26
-10.5 | -0.677 | 0.01112 | -0.046 | -60.885
-10 | -0.684 | 0.01022 | -0.047 | -66.947
-9.5 | -0.673 | 0.00962 | -0.048 | -69.929
-9 | -0.655 | 0.00904 | -0.048 | -72.455
-8.5 | -0.63 | 0.00871 | -0.049 | -72.371
-8 | -0.599 | 0.00836 | -0.049 | -71.691
-7.5 | -0.563 | 0.00807 | -0.049 | -69.714
-7 | -0.518 | 0.0078 | -0.05 | -66.364
-6.5 | -0.47 | 0.00757 | -0.05 | -62.103
-6 | -0.419 | 0.0074 | -0.051 | -56.657
-5.5 | -0.366 | 0.00706 | -0.051 | -51.832
-5 | -0.311 | 0.00687 | -0.051 | -45.26
-4.5 | -0.255 | 0.00693 | -0.052 | -36.76
-4 | -0.197 | 0.00684 | -0.052 | -28.815
-3.5 | -0.139 | 0.00641 | -0.052 | -21.609
-3 | -0.079 | 0.00635 | -0.053 | -12.51
-2.5 | -0.02 | 0.00621 | -0.053 | -3.234
-2 | 0.039 | 0.0062 | -0.054 | 6.362
-1.5 | 0.099 | 0.0061 | -0.054 | 16.256
-1 | 0.159 | 0.00621 | -0.054 | 25.572
-0.5 | 0.218 | 0.00611 | -0.055 | 35.735
0 | 0.278 | 0.00617 | -0.055 | 45.022
0.5 | 0.337 | 0.00624 | -0.056 | 54.059
1 | 0.397 | 0.00622 | -0.056 | 63.813
1.5 | 0.456 | 0.00636 | -0.056 | 71.715
2 | 0.515 | 0.00735 | -0.057 | 70.132
2.5 | 0.574 | 0.00742 | -0.057 | 77.409
3 | 0.633 | 0.00751 | -0.057 | 84.265
3.5 | 0.691 | 0.00765 | -0.058 | 90.366
4 | 0.749 | 0.00783 | -0.058 | 95.666
4.5 | 0.806 | 0.00802 | -0.058 | 100.454
5 | 0.861 | 0.00824 | -0.059 | 104.445
5.5 | 0.911 | 0.00848 | -0.059 | 107.362
6 | 0.957 | 0.00874 | -0.06 | 109.566
6.5 | 0.998 | 0.00901 | -0.06 | 110.812
7 | 1.034 | 0.00933 | -0.06 | 110.774
7.5 | 1.063 | 0.00971 | -0.061 | 109.483
8 | 1.084 | 0.00979 | -0.061 | 110.778
8.5 | 1.097 | 0.01023 | -0.061 | 107.276
9 | 1.101 | 0.00974 | -0.062 | 112.999
9.5 | 1.097 | 0.01015 | -0.062 | 108.025
10 | 1.084 | 0.00977 | -0.062 | 111.024
10.5 | 1.065 | 0.01189 | -0.062 | 89.566
11 | 1.038 | 0.0125 | -0.063 | 83.097
11.5 | 1.006 | 0.01308 | -0.063 | 76.966
12 | 0.97 | 0.01374 | -0.063 | 70.559
12.5 | 0.929 | 0.01449 | -0.063 | 64.12
13 | 0.885 | 0.01532 | -0.063 | 57.799
13.5 | 0.839 | 0.0164 | -0.063 | 51.17
14 | 0.792 | 0.01771 | -0.063 | 44.713

## 130. Re 16M Mach 0.00 (2)
BIGFOIL.COM POLAR EXPORT
TP210-11%
TP210-11% |  |  |  | Cl Max: | 1.9816 | at alpha= | 19.5 | deg
XFOIL ncrit=9 |  |  |  | L/D Max: | 145.214 | at alpha= | 9 | deg
Re: | 16000000 |  |  | Cd Min: | 0.0436 | at alpha= | 20 | deg
Mach: | 0 |  |  | Cl=0 at alpha= | -2.2785 | deg
|  |  |  | @ Cl=0.1, Cd= | 0.0047867
|  |  |  | @ Cl=0.4, Cd= | 0.0048122
|  |  |  | @ Cl=0.6, Cd= | 0.0053247
alpha (deg) | Cl | Cd | Cm | Cl/Cd
-20 | -1.7622 | 0.02881 | -0.061 | -61.1663
-19.5 | -1.756 | 0.0248 | -0.0614 | -70.8065
-19 | -1.7452 | 0.02206 | -0.0598 | -79.1115
-18.5 | -1.7206 | 0.02029 | -0.0577 | -84.8004
-18 | -1.6843 | 0.01889 | -0.0566 | -89.1636
-17.5 | -1.6436 | 0.01771 | -0.0557 | -92.8063
-17 | -1.6 | 0.01667 | -0.055 | -95.9808
-16.5 | -1.5544 | 0.01572 | -0.0544 | -98.8804
-16 | -1.5074 | 0.01485 | -0.0539 | -101.5084
-15.5 | -1.4592 | 0.01405 | -0.0535 | -103.8577
-15 | -1.4104 | 0.01331 | -0.053 | -105.9654
-14.5 | -1.3576 | 0.0126 | -0.0532 | -107.746
-14 | -1.3014 | 0.01193 | -0.0541 | -109.0863
-13.5 | -1.2462 | 0.0113 | -0.0547 | -110.2832
-13 | -1.1944 | 0.01073 | -0.0544 | -111.3141
-12.5 | -1.1418 | 0.0102 | -0.0542 | -111.9412
-12 | -1.0897 | 0.00969 | -0.0538 | -112.4561
-11.5 | -1.0363 | 0.00925 | -0.0536 | -112.0324
-11 | -0.9826 | 0.00884 | -0.0534 | -111.1538
-10.5 | -0.9292 | 0.00832 | -0.0532 | -111.6827
-10 | -0.8747 | 0.00789 | -0.0532 | -110.8619
-9.5 | -0.8197 | 0.0075 | -0.0532 | -109.2933
-9 | -0.764 | 0.00721 | -0.0533 | -105.9639
-8.5 | -0.708 | 0.00698 | -0.0534 | -101.4327
-8 | -0.6517 | 0.00676 | -0.0536 | -96.4053
-7.5 | -0.5952 | 0.00657 | -0.0538 | -90.5936
-7 | -0.5386 | 0.00638 | -0.054 | -84.4201
-6 | -0.425 | 0.00601 | -0.0544 | -70.7155
-5.5 | -0.368 | 0.00584 | -0.0546 | -63.0137
-5 | -0.3109 | 0.00568 | -0.0548 | -54.7359
-4.5 | -0.2537 | 0.00555 | -0.055 | -45.7117
-4 | -0.1968 | 0.00538 | -0.0552 | -36.5799
-3.5 | -0.1397 | 0.00522 | -0.0555 | -26.7625
-3 | -0.0825 | 0.00509 | -0.0557 | -16.2083
-2.5 | -0.0253 | 0.00501 | -0.0559 | -5.0499
-2 | 0.0318 | 0.00493 | -0.0562 | 6.4503
-1.5 | 0.0892 | 0.0048 | -0.0565 | 18.5833
-1 | 0.1462 | 0.00473 | -0.0567 | 30.9091
-0.5 | 0.2033 | 0.00473 | -0.057 | 42.981
0 | 0.2603 | 0.0047 | -0.0572 | 55.383
0.5 | 0.3172 | 0.0047 | -0.0575 | 67.4894
1 | 0.3739 | 0.00478 | -0.0577 | 78.2218
1.5 | 0.4306 | 0.00485 | -0.0579 | 88.7835
2 | 0.4872 | 0.00493 | -0.0581 | 98.8235
2.5 | 0.5428 | 0.00521 | -0.0582 | 104.1843
3 | 0.599 | 0.00532 | -0.0584 | 112.594
3.5 | 0.6548 | 0.00558 | -0.0585 | 117.3477
4 | 0.7107 | 0.00583 | -0.0586 | 121.9039
4.5 | 0.7663 | 0.00612 | -0.0586 | 125.2124
5 | 0.8217 | 0.00643 | -0.0587 | 127.7916
5.5 | 0.8769 | 0.00678 | -0.0587 | 129.3363
6 | 0.9315 | 0.00716 | -0.0586 | 130.0978
6.5 | 0.9869 | 0.00743 | -0.0586 | 132.8264
7 | 1.0421 | 0.00769 | -0.0587 | 135.5137
7.5 | 1.0969 | 0.00796 | -0.0586 | 137.8015
8 | 1.1515 | 0.00821 | -0.0586 | 140.2558
8.5 | 1.2054 | 0.00845 | -0.0585 | 142.6509
9 | 1.2561 | 0.00865 | -0.0576 | 145.2139
9.5 | 1.3097 | 0.00903 | -0.0575 | 145.0388
10 | 1.3627 | 0.00944 | -0.0573 | 144.3538
10.5 | 1.4148 | 0.00991 | -0.057 | 142.7649
11 | 1.466 | 0.01045 | -0.0566 | 140.2871
12 | 1.5671 | 0.01148 | -0.0556 | 136.507
12.5 | 1.6165 | 0.01204 | -0.0549 | 134.2608
13 | 1.6649 | 0.01263 | -0.0542 | 131.8211
13.5 | 1.7113 | 0.01333 | -0.0531 | 128.3796
14 | 1.7515 | 0.01449 | -0.0512 | 120.8765
14.5 | 1.7926 | 0.01544 | -0.0495 | 116.101
15 | 1.8306 | 0.01649 | -0.0473 | 111.0127
15.5 | 1.865 | 0.0176 | -0.0447 | 105.9659
16 | 1.8891 | 0.01877 | -0.0403 | 100.6446
17 | 1.9303 | 0.02183 | -0.0324 | 88.4242
17.5 | 1.9476 | 0.02391 | -0.0291 | 81.4555
18 | 1.9623 | 0.02644 | -0.0264 | 74.2171
18.5 | 1.9731 | 0.02959 | -0.0241 | 66.6813
19 | 1.9796 | 0.0334 | -0.0224 | 59.2695
19.5 | 1.9816 | 0.03801 | -0.0214 | 52.1336
20 | 1.9773 | 0.0436 | -0.0211 | 45.3509

## 131. Re 16M Mach 0.10 (1)
BIGFOIL.COM POLAR EXPORT
TP210-11%
TP210-11% |  |  |  | Cl Max: | 1.095 | at alpha= | 9 | deg
JavaFoil+Calcfoil stall+Eppler ext transition |  |  |  | L/D Max: | 116.12 | at alpha= | 8.5 | deg
Re: | 16000000 |  |  | Cd Min: | 0.00611 | at alpha= | -1.5 | deg
Mach: | 0.1 |  |  | Cl=0 at alpha= | -2.3333 | deg
|  |  |  | @ Cl=0.1, Cd= | 0.00611
|  |  |  | @ Cl=0.4, Cd= | 0.0062719
|  |  |  | @ Cl=0.6, Cd= | 0.007459
alpha (deg) | Cl | Cd | Cm | Cl/Cd
-15 | -0.398 | 0.09915 | -0.025 | -4.016
-14.5 | -0.423 | 0.09264 | -0.026 | -4.563
-14 | -0.447 | 0.0862 | -0.027 | -5.187
-13.5 | -0.471 | 0.08091 | -0.028 | -5.816
-13 | -0.494 | 0.07398 | -0.029 | -6.681
-12.5 | -0.518 | 0.06547 | -0.031 | -7.917
-12 | -0.546 | 0.05331 | -0.034 | -10.234
-11.5 | -0.582 | 0.03529 | -0.039 | -16.501
-11 | -0.627 | 0.01859 | -0.043 | -33.734
-10.5 | -0.658 | 0.01207 | -0.046 | -54.538
-10 | -0.672 | 0.01025 | -0.047 | -65.543
-9.5 | -0.667 | 0.00972 | -0.048 | -68.635
-9 | -0.652 | 0.00921 | -0.048 | -70.713
-8.5 | -0.629 | 0.00879 | -0.049 | -71.511
-8 | -0.599 | 0.00838 | -0.049 | -71.532
-7.5 | -0.563 | 0.00815 | -0.05 | -69.162
-7 | -0.519 | 0.00781 | -0.05 | -66.439
-6.5 | -0.471 | 0.00764 | -0.05 | -61.733
-6 | -0.421 | 0.00722 | -0.051 | -58.233
-5.5 | -0.368 | 0.00706 | -0.051 | -52.042
-5 | -0.313 | 0.00688 | -0.052 | -45.444
-4.5 | -0.256 | 0.00694 | -0.052 | -36.85
-4 | -0.198 | 0.00684 | -0.052 | -28.944
-3.5 | -0.139 | 0.00642 | -0.053 | -21.69
-3 | -0.08 | 0.00635 | -0.053 | -12.582
-2.5 | -0.02 | 0.00621 | -0.054 | -3.253
-2 | 0.04 | 0.00623 | -0.054 | 6.367
-1.5 | 0.1 | 0.00611 | -0.054 | 16.294
-1 | 0.16 | 0.00622 | -0.055 | 25.648
-0.5 | 0.219 | 0.00611 | -0.055 | 35.917
0 | 0.279 | 0.00617 | -0.055 | 45.249
0.5 | 0.339 | 0.00624 | -0.056 | 54.368
1 | 0.399 | 0.00627 | -0.056 | 63.612
1.5 | 0.458 | 0.00638 | -0.057 | 71.821
2 | 0.518 | 0.00735 | -0.057 | 70.447
2.5 | 0.577 | 0.00742 | -0.057 | 77.729
3 | 0.636 | 0.00752 | -0.058 | 84.62
3.5 | 0.695 | 0.00768 | -0.058 | 90.484
4 | 0.753 | 0.00784 | -0.058 | 95.985
4.5 | 0.809 | 0.00808 | -0.059 | 100.173
5 | 0.865 | 0.00831 | -0.059 | 104.102
5.5 | 0.915 | 0.00856 | -0.06 | 106.949
6 | 0.961 | 0.00876 | -0.06 | 109.695
6.5 | 1.002 | 0.00904 | -0.06 | 110.847
7 | 1.037 | 0.00937 | -0.061 | 110.672
7.5 | 1.064 | 0.00975 | -0.061 | 109.169
8 | 1.084 | 0.00991 | -0.061 | 109.41
8.5 | 1.094 | 0.00942 | -0.062 | 116.12
9 | 1.095 | 0.00985 | -0.062 | 111.182
9.5 | 1.087 | 0.01026 | -0.062 | 105.973
10 | 1.07 | 0.00988 | -0.062 | 108.369
10.5 | 1.046 | 0.01204 | -0.063 | 86.843
11 | 1.014 | 0.01263 | -0.063 | 80.276
11.5 | 0.976 | 0.01328 | -0.063 | 73.55
12 | 0.934 | 0.01398 | -0.063 | 66.804
12.5 | 0.887 | 0.01478 | -0.063 | 60.049
13 | 0.838 | 0.01567 | -0.064 | 53.442
13.5 | 0.785 | 0.01697 | -0.063 | 46.279
14 | 0.733 | 0.01837 | -0.063 | 39.926

## 132. Re 16M Mach 0.10 (2)
BIGFOIL.COM POLAR EXPORT
TP210-11%
TP210-11% |  |  |  | Cl Max: | 1.9679 | at alpha= | 19 | deg
XFOIL ncrit=9 |  |  |  | L/D Max: | 145.08 | at alpha= | 9 | deg
Re: | 16000000 |  |  | Cd Min: | 0.05012 | at alpha= | 20 | deg
Mach: | 0.1 |  |  | Cl=0 at alpha= | -2.2774 | deg
|  |  |  | @ Cl=0.1, Cd= | 0.0047956
|  |  |  | @ Cl=0.4, Cd= | 0.0048094
|  |  |  | @ Cl=0.6, Cd= | 0.0053245
alpha (deg) | Cl | Cd | Cm | Cl/Cd
-20 | -1.7133 | 0.03845 | -0.0599 | -44.5592
-19.5 | -1.7218 | 0.03143 | -0.0636 | -54.7821
-19 | -1.7186 | 0.02654 | -0.065 | -64.7551
-18.5 | -1.7108 | 0.0231 | -0.0641 | -74.0606
-18 | -1.6915 | 0.02091 | -0.0616 | -80.8943
-17.5 | -1.6566 | 0.0192 | -0.0601 | -86.2813
-17 | -1.6158 | 0.01781 | -0.059 | -90.7243
-16.5 | -1.571 | 0.01666 | -0.058 | -94.2977
-16 | -1.5239 | 0.01565 | -0.0572 | -97.3738
-15.5 | -1.4753 | 0.01473 | -0.0565 | -100.1561
-15 | -1.4257 | 0.01389 | -0.0558 | -102.6422
-14.5 | -1.3733 | 0.01312 | -0.0556 | -104.6723
-14 | -1.3162 | 0.01237 | -0.0562 | -106.4026
-13.5 | -1.2595 | 0.01168 | -0.0567 | -107.8339
-13 | -1.2067 | 0.01106 | -0.0563 | -109.1049
-12.5 | -1.1534 | 0.01049 | -0.0559 | -109.9523
-12 | -1.1005 | 0.00994 | -0.0553 | -110.7143
-11.5 | -1.0462 | 0.00948 | -0.055 | -110.3586
-11 | -0.9917 | 0.00907 | -0.0547 | -109.3385
-10.5 | -0.9377 | 0.00849 | -0.0543 | -110.4476
-10 | -0.8826 | 0.00802 | -0.0542 | -110.0499
-9.5 | -0.8268 | 0.00761 | -0.0541 | -108.6465
-9 | -0.7706 | 0.00728 | -0.0541 | -105.8516
-8.5 | -0.714 | 0.00703 | -0.0541 | -101.5647
-8 | -0.657 | 0.0068 | -0.0542 | -96.6176
-7.5 | -0.6 | 0.0066 | -0.0544 | -90.9091
-7 | -0.5428 | 0.00641 | -0.0545 | -84.6802
-6.5 | -0.4855 | 0.00623 | -0.0546 | -77.9294
-6 | -0.4282 | 0.00603 | -0.0548 | -71.0116
-5.5 | -0.3707 | 0.00586 | -0.055 | -63.2594
-5 | -0.3131 | 0.0057 | -0.0552 | -54.9298
-4.5 | -0.2555 | 0.00556 | -0.0554 | -45.9532
-4 | -0.1981 | 0.0054 | -0.0556 | -36.6852
-3.5 | -0.1407 | 0.00524 | -0.0558 | -26.8511
-3 | -0.0831 | 0.0051 | -0.056 | -16.2941
-2.5 | -0.0256 | 0.00502 | -0.0562 | -5.0996
-2 | 0.0319 | 0.00493 | -0.0565 | 6.4706
-1.5 | 0.0897 | 0.00481 | -0.0568 | 18.6486
-1 | 0.147 | 0.00473 | -0.057 | 31.0782
-0.5 | 0.2045 | 0.00473 | -0.0572 | 43.2347
0 | 0.2617 | 0.0047 | -0.0575 | 55.6809
0.5 | 0.319 | 0.0047 | -0.0578 | 67.8723
1 | 0.376 | 0.00478 | -0.058 | 78.6611
1.5 | 0.4331 | 0.00485 | -0.0582 | 89.299
2 | 0.4901 | 0.00493 | -0.0584 | 99.4118
2.5 | 0.546 | 0.00521 | -0.0585 | 104.7985
3 | 0.6026 | 0.00533 | -0.0586 | 113.0582
3.5 | 0.6587 | 0.00559 | -0.0587 | 117.8354
4 | 0.7149 | 0.00584 | -0.0588 | 122.4144
4.5 | 0.771 | 0.00613 | -0.0588 | 125.7749
5 | 0.8268 | 0.00645 | -0.0588 | 128.186
5.5 | 0.8823 | 0.00682 | -0.0588 | 129.3695
6 | 0.9374 | 0.00719 | -0.0587 | 130.3755
6.5 | 0.9932 | 0.00746 | -0.0587 | 133.1367
7 | 1.0489 | 0.00773 | -0.0586 | 135.6921
7.5 | 1.1043 | 0.008 | -0.0586 | 138.0375
8 | 1.1594 | 0.00826 | -0.0585 | 140.3632
8.5 | 1.2139 | 0.00851 | -0.0583 | 142.6439
9 | 1.2651 | 0.00872 | -0.0574 | 145.0803
9.5 | 1.3192 | 0.00911 | -0.0571 | 144.8079
10 | 1.3727 | 0.00955 | -0.0568 | 143.7382
10.5 | 1.4253 | 0.01005 | -0.0564 | 141.8209
11 | 1.477 | 0.01061 | -0.0558 | 139.2083
11.5 | 1.5286 | 0.01112 | -0.0552 | 137.464
12 | 1.5795 | 0.01166 | -0.0545 | 135.4631
12.5 | 1.6293 | 0.01224 | -0.0537 | 133.1127
13 | 1.678 | 0.01288 | -0.0527 | 130.2795
13.5 | 1.72 | 0.01404 | -0.0508 | 122.5071
14 | 1.763 | 0.01498 | -0.049 | 117.6903
14.5 | 1.8029 | 0.01605 | -0.0469 | 112.3302
15 | 1.8403 | 0.01715 | -0.0443 | 107.3061
16 | 1.8927 | 0.01958 | -0.036 | 96.665
16.5 | 1.9133 | 0.0212 | -0.0319 | 90.25
17 | 1.9318 | 0.02321 | -0.0283 | 83.2314
17.5 | 1.9472 | 0.02572 | -0.0252 | 75.7076
18 | 1.959 | 0.02879 | -0.0227 | 68.0445
18.5 | 1.9662 | 0.03262 | -0.0208 | 60.2759
19 | 1.9679 | 0.03735 | -0.0196 | 52.6881
19.5 | 1.9627 | 0.04311 | -0.0192 | 45.5277
20 | 1.9508 | 0.05012 | -0.0198 | 38.9226

## 133. Re 16M Mach 0.25 (1)
BIGFOIL.COM POLAR EXPORT
TP210-11%
TP210-11% |  |  |  | Cl Max: | 1.072 | at alpha= | 8 | deg
JavaFoil+Calcfoil stall+Eppler ext transition |  |  |  | L/D Max: | 113.185 | at alpha= | 8 | deg
Re: | 16000000 |  |  | Cd Min: | 0.00617 | at alpha= | -0.5 | deg
Mach: | 0.25 |  |  | Cl=0 at alpha= | -2.3306 | deg
|  |  |  | @ Cl=0.1, Cd= | 0.006202
|  |  |  | @ Cl=0.4, Cd= | 0.01837
|  |  |  | @ Cl=0.6, Cd= | 0.01837
alpha (deg) | Cl | Cd | Cm | Cl/Cd
-14 | -0.068 | 0.09514 | -0.025 | -0.713
-13.5 | -0.154 | 0.09008 | -0.026 | -1.708
-13 | -0.229 | 0.08509 | -0.026 | -2.696
-12.5 | -0.29 | 0.0804 | -0.026 | -3.613
-12 | -0.345 | 0.07404 | -0.027 | -4.666
-11.5 | -0.395 | 0.06734 | -0.029 | -5.866
-11 | -0.44 | 0.05914 | -0.032 | -7.437
-10.5 | -0.482 | 0.0478 | -0.036 | -10.089
-10 | -0.555 | 0.01934 | -0.045 | -28.722
-9.5 | -0.603 | 0.01131 | -0.048 | -53.29
-9 | -0.621 | 0.01007 | -0.05 | -61.617
-8.5 | -0.613 | 0.00933 | -0.05 | -65.679
-8 | -0.594 | 0.00882 | -0.051 | -67.385
-7.5 | -0.565 | 0.00845 | -0.051 | -66.943
-7 | -0.524 | 0.00812 | -0.051 | -64.572
-6.5 | -0.479 | 0.00783 | -0.052 | -61.112
-6 | -0.429 | 0.00758 | -0.052 | -56.572
-5.5 | -0.376 | 0.00722 | -0.053 | -52.03
-5 | -0.32 | 0.00702 | -0.053 | -45.573
-4.5 | -0.262 | 0.00702 | -0.053 | -37.395
-4 | -0.203 | 0.0069 | -0.054 | -29.439
-3.5 | -0.143 | 0.00648 | -0.054 | -22.065
-3 | -0.082 | 0.00642 | -0.055 | -12.771
-2.5 | -0.021 | 0.00633 | -0.055 | -3.28
-2 | 0.041 | 0.00626 | -0.055 | 6.514
-1.5 | 0.102 | 0.0062 | -0.056 | 16.495
-1 | 0.164 | 0.00625 | -0.056 | 26.239
-0.5 | 0.225 | 0.00617 | -0.057 | 36.545
0 | 0.287 | 0.00623 | -0.057 | 46.079
0.5 | 0.348 | 0.00629 | -0.057 | 55.411
1 | 0.41 | 0.00631 | -0.058 | 64.905
1.5 | 0.471 | 0.00643 | -0.058 | 73.212
2 | 0.532 | 0.00747 | -0.059 | 71.179
2.5 | 0.593 | 0.00752 | -0.059 | 78.847
3 | 0.653 | 0.00766 | -0.059 | 85.248
3.5 | 0.714 | 0.00782 | -0.06 | 91.277
4 | 0.773 | 0.008 | -0.06 | 96.637
4.5 | 0.831 | 0.00827 | -0.06 | 100.421
5 | 0.887 | 0.00852 | -0.061 | 104.076
5.5 | 0.937 | 0.00878 | -0.061 | 106.745
6 | 0.982 | 0.00903 | -0.062 | 108.756
6.5 | 1.02 | 0.0094 | -0.062 | 108.523
7 | 1.049 | 0.00975 | -0.062 | 107.538
7.5 | 1.067 | 0.00995 | -0.063 | 107.25
8 | 1.072 | 0.00947 | -0.063 | 113.185
8.5 | 1.064 | 0.00991 | -0.063 | 107.403
9 | 1.041 | 0.00958 | -0.063 | 108.605
9.5 | 1.002 | 0.01005 | -0.064 | 99.673
10 | 0.948 | 0.01237 | -0.064 | 76.622
10.5 | 0.88 | 0.01301 | -0.064 | 67.664
11 | 0.8 | 0.01377 | -0.064 | 58.106
11.5 | 0.709 | 0.01463 | -0.065 | 48.461
12 | 0.609 | 0.01565 | -0.065 | 38.923
12.5 | 0.502 | 0.01684 | -0.065 | 29.808
13 | 0.387 | 0.01837 | -0.064 | 21.062

## 134. Re 16M Mach 0.25 (2)
BIGFOIL.COM POLAR EXPORT
TP210-11%
TP210-11% |  |  |  | Cl Max: | 1.9043 | at alpha= | 16.5 | deg
XFOIL ncrit=9 |  |  |  | L/D Max: | 144.053 | at alpha= | 9 | deg
Re: | 16000000 |  |  | Cd Min: | 0.20692 | at alpha= | -20 | deg
Mach: | 0.25 |  |  | Cl=0 at alpha= | -2.2731 | deg
|  |  |  | @ Cl=0.1, Cd= | 0.0048181
|  |  |  | @ Cl=0.4, Cd= | 0.0047983
|  |  |  | @ Cl=0.6, Cd= | 0.0053206
alpha (deg) | Cl | Cd | Cm | Cl/Cd
-20 | -0.8571 | 0.20692 | 0.0445 | -4.1422
-19.5 | -0.8678 | 0.19281 | 0.0359 | -4.5008
-19 | -0.8822 | 0.17885 | 0.0273 | -4.9326
-18.5 | -0.9135 | 0.1621 | 0.017 | -5.6354
-18 | -1.1212 | 0.11545 | -0.0142 | -9.7116
-17.5 | -1.2555 | 0.0878 | -0.0326 | -14.2995
-17 | -1.3386 | 0.06818 | -0.0452 | -19.6333
-16.5 | -1.3962 | 0.05099 | -0.0579 | -27.3818
-16 | -1.4333 | 0.03724 | -0.0698 | -38.4882
-15.5 | -1.4568 | 0.02802 | -0.0761 | -51.9914
-15 | -1.4686 | 0.02239 | -0.0748 | -65.5918
-14.5 | -1.4388 | 0.01897 | -0.0723 | -75.8461
-14 | -1.3925 | 0.01687 | -0.0701 | -82.543
-13 | -1.2743 | 0.01392 | -0.0683 | -91.5445
-12.5 | -1.2171 | 0.01297 | -0.0667 | -93.8396
-12 | -1.1601 | 0.01211 | -0.065 | -95.7969
-11.5 | -1.1015 | 0.0113 | -0.0637 | -97.4779
-11 | -1.0435 | 0.01056 | -0.0623 | -98.8163
-10.5 | -0.9852 | 0.00983 | -0.0612 | -100.2238
-10 | -0.9273 | 0.0089 | -0.0602 | -104.191
-9.5 | -0.8679 | 0.00826 | -0.0595 | -105.0726
-9 | -0.8079 | 0.00777 | -0.0588 | -103.9768
-8.5 | -0.7477 | 0.00737 | -0.0583 | -101.4518
-8 | -0.6873 | 0.00706 | -0.058 | -97.3513
-7.5 | -0.6268 | 0.0068 | -0.0577 | -92.1765
-7 | -0.5664 | 0.00657 | -0.0575 | -86.21
-6.5 | -0.5061 | 0.00636 | -0.0574 | -79.5755
-6 | -0.4459 | 0.00616 | -0.0573 | -72.3864
-5.5 | -0.3858 | 0.00595 | -0.0573 | -64.8403
-5 | -0.3257 | 0.00578 | -0.0573 | -56.3495
-4.5 | -0.2656 | 0.00561 | -0.0573 | -47.344
-4 | -0.2058 | 0.00547 | -0.0574 | -37.6234
-3.5 | -0.1462 | 0.00531 | -0.0575 | -27.533
-3 | -0.0865 | 0.00513 | -0.0577 | -16.8616
-2.5 | -0.027 | 0.00503 | -0.0579 | -5.3678
-2 | 0.0325 | 0.00494 | -0.0581 | 6.5789
-1.5 | 0.0922 | 0.00483 | -0.0583 | 19.089
-1 | 0.1514 | 0.00474 | -0.0586 | 31.9409
-0.5 | 0.2108 | 0.00473 | -0.0588 | 44.5666
0 | 0.2699 | 0.00472 | -0.059 | 57.1822
0.5 | 0.3291 | 0.00471 | -0.0593 | 69.8726
1 | 0.388 | 0.00478 | -0.0595 | 81.1715
1.5 | 0.4469 | 0.00487 | -0.0596 | 91.7659
2 | 0.5058 | 0.00496 | -0.0598 | 101.9758
2.5 | 0.5636 | 0.00524 | -0.0598 | 107.5573
3 | 0.6223 | 0.00537 | -0.0599 | 115.8845
3.5 | 0.6803 | 0.00565 | -0.0599 | 120.4071
4 | 0.7388 | 0.00591 | -0.0599 | 125.0085
4.5 | 0.7967 | 0.00625 | -0.0598 | 127.472
5 | 0.8545 | 0.00663 | -0.0596 | 128.8839
5.5 | 0.9119 | 0.00708 | -0.0592 | 128.7994
6 | 0.9703 | 0.00737 | -0.059 | 131.6554
6.5 | 1.0288 | 0.00765 | -0.0588 | 134.4837
7 | 1.0872 | 0.00795 | -0.0585 | 136.7547
8 | 1.2036 | 0.00856 | -0.0576 | 140.6075
8.5 | 1.261 | 0.00885 | -0.057 | 142.4859
9 | 1.3152 | 0.00913 | -0.0555 | 144.0526
9.5 | 1.3723 | 0.00961 | -0.0547 | 142.7992
10 | 1.4286 | 0.01018 | -0.0536 | 140.334
10.5 | 1.4841 | 0.0108 | -0.0524 | 137.4167
11 | 1.5399 | 0.01138 | -0.0511 | 135.3163
11.5 | 1.5946 | 0.01202 | -0.0497 | 132.6622
12 | 1.6443 | 0.01306 | -0.0474 | 125.9035
12.5 | 1.693 | 0.0141 | -0.045 | 120.0709
13 | 1.7395 | 0.01521 | -0.0422 | 114.3655
13.5 | 1.7833 | 0.01639 | -0.039 | 108.8041
14 | 1.8209 | 0.01762 | -0.0348 | 103.3428
14.5 | 1.8466 | 0.0191 | -0.0292 | 96.6806
15 | 1.8686 | 0.02103 | -0.0239 | 88.854
15.5 | 1.8863 | 0.02359 | -0.0193 | 79.9618
16 | 1.8989 | 0.02694 | -0.0155 | 70.4863
16.5 | 1.9043 | 0.03138 | -0.0128 | 60.6851
17 | 1.9021 | 0.03703 | -0.0112 | 51.3665
17.5 | 1.8894 | 0.04425 | -0.0111 | 42.6983
18 | 1.8659 | 0.05327 | -0.0125 | 35.0272
18.5 | 1.8326 | 0.06412 | -0.0156 | 28.5808
19 | 1.7895 | 0.0768 | -0.0203 | 23.3008
19.5 | 1.7371 | 0.0912 | -0.0264 | 19.0471
20 | 1.6779 | 0.10712 | -0.0339 | 15.6637

## 135. Re 16M Mach 0.50 (1)
BIGFOIL.COM POLAR EXPORT
TP210-11%
TP210-11% |  |  |  | Cl Max: | 1.212 | at alpha= | 20 | deg
JavaFoil+Calcfoil stall+Eppler ext transition |  |  |  | L/D Max: | 107.608 | at alpha= | 6 | deg
Re: | 16000000 |  |  | Cd Min: | 0.00635 | at alpha= | -0.5 | deg
Mach: | 0.5 |  |  | Cl=0 at alpha= | -2.3333 | deg
|  |  |  | @ Cl=0.1, Cd= | 0.0063882
|  |  |  | @ Cl=0.4, Cd= | 0.00653
|  |  |  | @ Cl=0.6, Cd= | 0.0079106
alpha (deg) | Cl | Cd | Cm | Cl/Cd
-20 | -0.97 | 0.16756 | -0.029 | -5.787
-19.5 | -0.944 | 0.1573 | -0.029 | -6
-19 | -0.914 | 0.16198 | -0.028 | -5.644
-18.5 | -0.891 | 0.13782 | -0.03 | -6.467
-18 | -0.86 | 0.14494 | -0.028 | -5.933
-17.5 | -0.835 | 0.13109 | -0.029 | -6.367
-17 | -0.812 | 0.11686 | -0.031 | -6.946
-16.5 | -0.778 | 0.12493 | -0.029 | -6.227
-16 | -0.755 | 0.10977 | -0.03 | -6.875
-15.5 | -0.735 | 0.09476 | -0.033 | -7.756
-15 | -0.698 | 0.10256 | -0.03 | -6.804
-14.5 | -0.683 | 0.08274 | -0.035 | -8.257
-14 | -0.68 | 0.05774 | -0.04 | -11.772
-13.5 | -0.614 | 0.09116 | -0.029 | -6.738
-13 | -0.603 | 0.06875 | -0.036 | -8.773
-12.5 | -0.612 | 0.03796 | -0.044 | -16.118
-12 | -0.532 | 0.07911 | -0.03 | -6.732
-11.5 | -0.519 | 0.05996 | -0.037 | -8.654
-11 | -0.539 | 0.02478 | -0.048 | -21.734
-10.5 | -0.452 | 0.06595 | -0.031 | -6.847
-10 | -0.449 | 0.03985 | -0.043 | -11.265
-9.5 | -0.467 | 0.01417 | -0.053 | -32.926
-9 | -0.368 | 0.05725 | -0.031 | -6.424
-8.5 | -0.391 | 0.01737 | -0.051 | -22.486
-8 | -0.323 | 0.04114 | -0.04 | -7.842
-7.5 | -0.286 | 0.04777 | -0.032 | -5.984
-7 | -0.265 | 0.03781 | -0.04 | -7.003
-6.5 | -0.437 | 0.00933 | -0.058 | -46.838
-6 | -0.438 | 0.00863 | -0.058 | -50.792
-5.5 | -0.401 | 0.0079 | -0.059 | -50.769
-5 | -0.349 | 0.00753 | -0.059 | -46.349
-4.5 | -0.289 | 0.00746 | -0.06 | -38.768
-4 | -0.226 | 0.00727 | -0.06 | -31.019
-3.5 | -0.159 | 0.00674 | -0.061 | -23.643
-3 | -0.092 | 0.00666 | -0.061 | -13.737
-2.5 | -0.023 | 0.00654 | -0.062 | -3.543
-2 | 0.046 | 0.00642 | -0.062 | 7.093
-1.5 | 0.114 | 0.00638 | -0.062 | 17.92
-1 | 0.183 | 0.00645 | -0.063 | 28.414
-0.5 | 0.252 | 0.00635 | -0.063 | 39.642
0 | 0.321 | 0.00641 | -0.064 | 50.047
0.5 | 0.389 | 0.00653 | -0.064 | 59.586
1 | 0.458 | 0.00653 | -0.065 | 70.057
1.5 | 0.526 | 0.00676 | -0.065 | 77.796
2 | 0.594 | 0.0079 | -0.065 | 75.211
2.5 | 0.662 | 0.00802 | -0.066 | 82.517
3 | 0.729 | 0.00823 | -0.066 | 88.658
3.5 | 0.796 | 0.00845 | -0.067 | 94.247
4 | 0.862 | 0.00877 | -0.067 | 98.241
4.5 | 0.924 | 0.00918 | -0.068 | 100.585
5 | 0.982 | 0.00952 | -0.068 | 103.144
5.5 | 1.024 | 0.01012 | -0.068 | 101.214
6 | 1.042 | 0.00968 | -0.069 | 107.608
6.5 | 1.006 | 0.01001 | -0.069 | 100.497
7 | 0.629 | 0.00976 | -0.069 | 64.445
7.5 | 0.661 | 0.01233 | -0.07 | 53.627
8 | 0.693 | 0.01312 | -0.07 | 52.857
8.5 | 0.724 | 0.01445 | -0.07 | 50.112
9 | 0.722 | 0.02232 | -0.067 | 32.33
9.5 | 0.779 | 0.01752 | -0.07 | 44.448
10 | 0.706 | 0.05122 | -0.055 | 13.777
10.5 | 0.833 | 0.02018 | -0.07 | 41.251
11 | 0.808 | 0.03658 | -0.064 | 22.093
11.5 | 0.881 | 0.0245 | -0.069 | 35.943
12 | 0.821 | 0.06016 | -0.057 | 13.651
12.5 | 0.924 | 0.03094 | -0.068 | 29.857
13 | 0.855 | 0.07809 | -0.052 | 10.951
13.5 | 0.958 | 0.0428 | -0.065 | 22.374
14 | 0.903 | 0.09026 | -0.051 | 10.009
14.5 | 0.935 | 0.09199 | -0.052 | 10.16
15 | 0.942 | 0.11477 | -0.046 | 8.212
15.5 | 0.97 | 0.11887 | -0.047 | 8.163
16 | 1.003 | 0.11946 | -0.05 | 8.395
16.5 | 1.022 | 0.13838 | -0.047 | 7.384
17 | 1.053 | 0.13609 | -0.05 | 7.737
17.5 | 1.074 | 0.15562 | -0.048 | 6.9
18 | 1.106 | 0.14938 | -0.05 | 7.403
18.5 | 1.127 | 0.17074 | -0.049 | 6.6
19 | 1.157 | 0.16581 | -0.051 | 6.98
19.5 | 1.178 | 0.19006 | -0.05 | 6.2
20 | 1.212 | 0.17565 | -0.052 | 6.899

## 136. Re 16M Mach 0.50 (2)
BIGFOIL.COM POLAR EXPORT
TP210-11%
TP210-11% |  |  |  | Cl Max: | 1.5129 | at alpha= | 9 | deg
XFOIL ncrit=9 |  |  |  | L/D Max: | 139.207 | at alpha= | 6.5 | deg
Re: | 16000000 |  |  | Cd Min: | 0.12622 | at alpha= | 14 | deg
Mach: | 0.5 |  |  | Cl=0 at alpha= | -99 | deg
|  |  |  | @ Cl=0.1, Cd= | 0.00477
|  |  |  | @ Cl=0.4, Cd= | 0.0047993
|  |  |  | @ Cl=0.6, Cd= | 0.005195
alpha (deg) | Cl | Cd | Cm | Cl/Cd
0 | 0.3063 | 0.00477 | -0.0656 | 64.2138
0.5 | 0.374 | 0.00478 | -0.0658 | 78.2427
1 | 0.4414 | 0.00483 | -0.0659 | 91.3872
1.5 | 0.5087 | 0.00497 | -0.0659 | 102.3541
2 | 0.5766 | 0.0051 | -0.0658 | 113.0588
2.5 | 0.6431 | 0.00537 | -0.0655 | 119.7579
3 | 0.7105 | 0.00564 | -0.0652 | 125.9752
3.5 | 0.7784 | 0.00593 | -0.0647 | 131.2648
4 | 0.8459 | 0.00632 | -0.064 | 133.8449
5 | 0.9802 | 0.00743 | -0.0615 | 131.9246
5.5 | 1.0506 | 0.00778 | -0.0602 | 135.0386
6 | 1.1216 | 0.00815 | -0.0587 | 137.6196
6.5 | 1.193 | 0.00857 | -0.0568 | 139.2065
7 | 1.2643 | 0.00911 | -0.0543 | 138.7816
7.5 | 1.336 | 0.00969 | -0.0515 | 137.8741
8 | 1.4069 | 0.01042 | -0.0478 | 135.0192
8.5 | 1.4721 | 0.01137 | -0.0425 | 129.4723
9 | 1.5129 | 0.01402 | -0.0336 | 107.9101
9.5 | 1.4847 | 0.01945 | -0.0198 | 76.3342
10 | 1.4518 | 0.02634 | -0.0121 | 55.1177
10.5 | 1.4148 | 0.03574 | -0.011 | 39.5859
11 | 1.3755 | 0.04701 | -0.0142 | 29.2597
11.5 | 1.3354 | 0.05942 | -0.0196 | 22.4739
12 | 1.2968 | 0.07251 | -0.026 | 17.8844
12.5 | 1.2602 | 0.08602 | -0.0328 | 14.6501
13 | 1.2267 | 0.09947 | -0.0393 | 12.3324
13.5 | 1.1954 | 0.1129 | -0.046 | 10.5881
14 | 1.1683 | 0.12622 | -0.0528 | 9.2561

## 137. Re 18M Mach 0.00 (1)
BIGFOIL.COM POLAR EXPORT
TP210-11%
TP210-11% |  |  |  | Cl Max: | 1.101 | at alpha= | 9 | deg
JavaFoil+Calcfoil stall+Eppler ext transition |  |  |  | L/D Max: | 115.094 | at alpha= | 9 | deg
Re: | 18000000 |  |  | Cd Min: | 0.00611 | at alpha= | 0 | deg
Mach: | 0 |  |  | Cl=0 at alpha= | -2.3305 | deg
|  |  |  | @ Cl=0.1, Cd= | 0.0062283
|  |  |  | @ Cl=0.4, Cd= | 0.0062836
|  |  |  | @ Cl=0.6, Cd= | 0.0073517
alpha (deg) | Cl | Cd | Cm | Cl/Cd
-15 | -0.44 | 0.09622 | -0.026 | -4.569
-14.5 | -0.462 | 0.08865 | -0.027 | -5.212
-14 | -0.484 | 0.08189 | -0.028 | -5.911
-13.5 | -0.506 | 0.07477 | -0.03 | -6.767
-13 | -0.527 | 0.06774 | -0.031 | -7.781
-12.5 | -0.551 | 0.05743 | -0.033 | -9.59
-12 | -0.584 | 0.0399 | -0.038 | -14.65
-11.5 | -0.624 | 0.02359 | -0.041 | -26.428
-11 | -0.659 | 0.01398 | -0.045 | -47.105
-10.5 | -0.68 | 0.01077 | -0.046 | -63.084
-10 | -0.684 | 0.01008 | -0.047 | -67.891
-9.5 | -0.673 | 0.00939 | -0.048 | -71.617
-9 | -0.655 | 0.00891 | -0.048 | -73.477
-8.5 | -0.63 | 0.00859 | -0.049 | -73.345
-8 | -0.599 | 0.0083 | -0.049 | -72.201
-7.5 | -0.563 | 0.00796 | -0.049 | -70.708
-7 | -0.518 | 0.00771 | -0.05 | -67.208
-6.5 | -0.47 | 0.00751 | -0.05 | -62.589
-6 | -0.419 | 0.0073 | -0.051 | -57.388
-5.5 | -0.366 | 0.00697 | -0.051 | -52.525
-5 | -0.311 | 0.00685 | -0.051 | -45.411
-4.5 | -0.255 | 0.00688 | -0.052 | -36.998
-4 | -0.197 | 0.00673 | -0.052 | -29.271
-3.5 | -0.139 | 0.00641 | -0.052 | -21.612
-3 | -0.079 | 0.00631 | -0.053 | -12.588
-2.5 | -0.02 | 0.00626 | -0.053 | -3.212
-2 | 0.039 | 0.00614 | -0.054 | 6.423
-1.5 | 0.099 | 0.00623 | -0.054 | 15.901
-1 | 0.159 | 0.00613 | -0.054 | 25.89
-0.5 | 0.218 | 0.0062 | -0.055 | 35.203
0 | 0.278 | 0.00611 | -0.055 | 45.46
0.5 | 0.337 | 0.00619 | -0.056 | 54.524
1 | 0.397 | 0.00628 | -0.056 | 63.172
1.5 | 0.456 | 0.00635 | -0.056 | 71.783
2 | 0.515 | 0.00722 | -0.057 | 71.367
2.5 | 0.574 | 0.00729 | -0.057 | 78.765
3 | 0.633 | 0.00743 | -0.057 | 85.182
3.5 | 0.691 | 0.00759 | -0.058 | 91.082
4 | 0.749 | 0.00774 | -0.058 | 96.765
4.5 | 0.806 | 0.00792 | -0.058 | 101.681
5 | 0.861 | 0.00818 | -0.059 | 105.205
5.5 | 0.911 | 0.00842 | -0.059 | 108.231
6 | 0.957 | 0.00866 | -0.06 | 110.563
6.5 | 0.998 | 0.00889 | -0.06 | 112.336
7 | 1.034 | 0.0092 | -0.06 | 112.435
7.5 | 1.063 | 0.00955 | -0.061 | 111.271
8 | 1.084 | 0.00963 | -0.061 | 112.549
8.5 | 1.097 | 0.01007 | -0.061 | 108.973
9 | 1.101 | 0.00956 | -0.062 | 115.094
9.5 | 1.097 | 0.00998 | -0.062 | 109.889
10 | 1.085 | 0.00957 | -0.062 | 113.316
10.5 | 1.065 | 0.01001 | -0.062 | 106.406
11 | 1.039 | 0.01226 | -0.063 | 84.725
11.5 | 1.007 | 0.01283 | -0.063 | 78.479
12 | 0.97 | 0.0135 | -0.063 | 71.84
12.5 | 0.93 | 0.01421 | -0.063 | 65.44
13 | 0.886 | 0.01499 | -0.063 | 59.142
13.5 | 0.84 | 0.01604 | -0.063 | 52.383
14 | 0.793 | 0.01725 | -0.063 | 45.997

## 138. Re 18M Mach 0.00 (2)
BIGFOIL.COM POLAR EXPORT
TP210-11%
TP210-11% |  |  |  | Cl Max: | 1.9984 | at alpha= | 19.5 | deg
XFOIL ncrit=9 |  |  |  | L/D Max: | 148.192 | at alpha= | 9.5 | deg
Re: | 18000000 |  |  | Cd Min: | 0.04154 | at alpha= | 20 | deg
Mach: | 0 |  |  | Cl=0 at alpha= | -2.2775 | deg
|  |  |  | @ Cl=0.1, Cd= | 0.0047867
|  |  |  | @ Cl=0.4, Cd= | 0.0048284
|  |  |  | @ Cl=0.6, Cd= | 0.0053428
alpha (deg) | Cl | Cd | Cm | Cl/Cd
-20 | -1.7772 | 0.02732 | -0.0614 | -65.0512
-19.5 | -1.7686 | 0.02378 | -0.0613 | -74.3734
-19 | -1.7562 | 0.02139 | -0.0591 | -82.1038
-18.5 | -1.7274 | 0.01969 | -0.0573 | -87.7298
-18 | -1.6906 | 0.01827 | -0.0562 | -92.5342
-17.5 | -1.6492 | 0.0171 | -0.0553 | -96.4444
-17 | -1.605 | 0.0161 | -0.0547 | -99.6894
-16.5 | -1.5588 | 0.01519 | -0.0541 | -102.6201
-16 | -1.5112 | 0.01435 | -0.0537 | -105.3101
-15.5 | -1.4626 | 0.01358 | -0.0532 | -107.7025
-15 | -1.4128 | 0.01286 | -0.0529 | -109.86
-14.5 | -1.3575 | 0.01217 | -0.0537 | -111.5448
-14 | -1.3014 | 0.01152 | -0.0545 | -112.9688
-13.5 | -1.2495 | 0.01093 | -0.0543 | -114.3184
-13 | -1.1974 | 0.01038 | -0.054 | -115.3565
-12.5 | -1.1456 | 0.00988 | -0.0536 | -115.9514
-11.5 | -1.0389 | 0.00896 | -0.0532 | -115.9487
-11 | -0.9849 | 0.00863 | -0.0531 | -114.1251
-10.5 | -0.9304 | 0.00826 | -0.053 | -112.6392
-10 | -0.8758 | 0.00782 | -0.053 | -111.9949
-9.5 | -0.8206 | 0.0074 | -0.0531 | -110.8919
-9 | -0.765 | 0.0071 | -0.0532 | -107.7465
-8.5 | -0.7089 | 0.00686 | -0.0533 | -103.3382
-8 | -0.6525 | 0.00665 | -0.0535 | -98.1203
-7.5 | -0.596 | 0.00647 | -0.0537 | -92.1175
-7 | -0.5392 | 0.00628 | -0.0539 | -85.8599
-6.5 | -0.4824 | 0.00611 | -0.0541 | -78.9525
-6 | -0.4255 | 0.00595 | -0.0543 | -71.5126
-5.5 | -0.3684 | 0.00577 | -0.0545 | -63.8475
-5 | -0.3113 | 0.00563 | -0.0548 | -55.2931
-4.5 | -0.2541 | 0.00549 | -0.055 | -46.2842
-4 | -0.197 | 0.00535 | -0.0552 | -36.8224
-3.5 | -0.1398 | 0.0052 | -0.0555 | -26.8846
-3 | -0.0827 | 0.00507 | -0.0557 | -16.3116
-2.5 | -0.0255 | 0.00498 | -0.0559 | -5.1205
-2 | 0.0318 | 0.00489 | -0.0562 | 6.5031
-1.5 | 0.0892 | 0.0048 | -0.0565 | 18.5833
-1 | 0.1462 | 0.00473 | -0.0567 | 30.9091
-0.5 | 0.2033 | 0.00474 | -0.057 | 42.8903
0 | 0.2603 | 0.00469 | -0.0572 | 55.5011
0.5 | 0.3173 | 0.00473 | -0.0575 | 67.0825
1 | 0.3739 | 0.00481 | -0.0577 | 77.7339
1.5 | 0.4307 | 0.00485 | -0.0579 | 88.8041
2 | 0.4874 | 0.00494 | -0.0582 | 98.664
2.5 | 0.543 | 0.00522 | -0.0582 | 104.023
3 | 0.5993 | 0.00534 | -0.0584 | 112.2285
4 | 0.7112 | 0.00579 | -0.0587 | 122.8325
4.5 | 0.7668 | 0.00607 | -0.0587 | 126.3262
5 | 0.8225 | 0.00635 | -0.0588 | 129.5276
5.5 | 0.8774 | 0.00674 | -0.0587 | 130.178
6 | 0.9325 | 0.00706 | -0.0587 | 132.0822
6.5 | 0.9879 | 0.00733 | -0.0588 | 134.7749
7 | 1.0432 | 0.00758 | -0.0588 | 137.6253
8 | 1.153 | 0.00809 | -0.0589 | 142.5216
8.5 | 1.2073 | 0.00834 | -0.0588 | 144.7602
9 | 1.2597 | 0.00855 | -0.0584 | 147.3333
9.5 | 1.3115 | 0.00885 | -0.0578 | 148.1921
10 | 1.3646 | 0.00926 | -0.0576 | 147.365
10.5 | 1.4167 | 0.00974 | -0.0573 | 145.4517
11 | 1.4681 | 0.01025 | -0.0569 | 143.2293
11.5 | 1.5194 | 0.01072 | -0.0565 | 141.7351
12 | 1.5699 | 0.01123 | -0.056 | 139.7952
12.5 | 1.6195 | 0.01177 | -0.0554 | 137.5956
13 | 1.6681 | 0.01236 | -0.0546 | 134.9595
13.5 | 1.7125 | 0.01326 | -0.0533 | 129.1478
14 | 1.7548 | 0.01425 | -0.0517 | 123.1439
14.5 | 1.7961 | 0.0152 | -0.05 | 118.1645
15 | 1.8352 | 0.01619 | -0.048 | 113.3539
15.5 | 1.8713 | 0.01725 | -0.0456 | 108.4812
16 | 1.8992 | 0.01829 | -0.0418 | 103.8382
16.5 | 1.9213 | 0.01956 | -0.0375 | 98.226
17 | 1.9417 | 0.02113 | -0.0336 | 91.893
17.5 | 1.9598 | 0.02307 | -0.0302 | 84.9502
18 | 1.9753 | 0.02543 | -0.0272 | 77.676
18.5 | 1.987 | 0.02837 | -0.0247 | 70.0388
19 | 1.995 | 0.03195 | -0.0229 | 62.4413
19.5 | 1.9984 | 0.03629 | -0.0216 | 55.0675
20 | 1.9958 | 0.04154 | -0.021 | 48.0453

## 139. Re 18M Mach 0.10 (1)
BIGFOIL.COM POLAR EXPORT
TP210-11%
TP210-11% |  |  |  | Cl Max: | 1.095 | at alpha= | 8.5 | deg
JavaFoil+Calcfoil stall+Eppler ext transition |  |  |  | L/D Max: | 113.452 | at alpha= | 9 | deg
Re: | 18000000 |  |  | Cd Min: | 0.00611 | at alpha= | 0 | deg
Mach: | 0.1 |  |  | Cl=0 at alpha= | -2.3333 | deg
|  |  |  | @ Cl=0.1, Cd= | 0.00626
|  |  |  | @ Cl=0.4, Cd= | 0.0062812
|  |  |  | @ Cl=0.6, Cd= | 0.0073719
alpha (deg) | Cl | Cd | Cm | Cl/Cd
-15 | -0.399 | 0.09781 | -0.026 | -4.078
-14.5 | -0.423 | 0.09252 | -0.026 | -4.569
-14 | -0.448 | 0.08517 | -0.028 | -5.257
-13.5 | -0.472 | 0.07888 | -0.029 | -5.984
-13 | -0.496 | 0.07186 | -0.03 | -6.902
-12.5 | -0.521 | 0.06321 | -0.032 | -8.234
-12 | -0.551 | 0.04911 | -0.035 | -11.213
-11.5 | -0.593 | 0.02949 | -0.04 | -20.102
-11 | -0.634 | 0.01654 | -0.044 | -38.303
-10.5 | -0.662 | 0.01146 | -0.046 | -57.763
-10 | -0.675 | 0.0103 | -0.048 | -65.552
-9.5 | -0.667 | 0.00956 | -0.048 | -69.796
-9 | -0.652 | 0.00908 | -0.048 | -71.778
-8.5 | -0.629 | 0.00867 | -0.049 | -72.512
-8 | -0.599 | 0.00835 | -0.049 | -71.736
-7.5 | -0.563 | 0.00803 | -0.05 | -70.141
-7 | -0.519 | 0.00778 | -0.05 | -66.739
-6.5 | -0.471 | 0.00752 | -0.05 | -62.696
-6 | -0.421 | 0.00719 | -0.051 | -58.488
-5.5 | -0.368 | 0.00703 | -0.051 | -52.29
-5 | -0.313 | 0.00686 | -0.052 | -45.565
-4.5 | -0.256 | 0.00689 | -0.052 | -37.157
-4 | -0.198 | 0.00673 | -0.052 | -29.406
-3.5 | -0.139 | 0.00643 | -0.053 | -21.669
-3 | -0.08 | 0.00633 | -0.053 | -12.619
-2.5 | -0.02 | 0.0063 | -0.054 | -3.205
-2 | 0.04 | 0.00614 | -0.054 | 6.459
-1.5 | 0.1 | 0.00626 | -0.054 | 15.914
-1 | 0.16 | 0.00614 | -0.055 | 25.969
-0.5 | 0.219 | 0.00621 | -0.055 | 35.318
0 | 0.279 | 0.00611 | -0.055 | 45.691
0.5 | 0.339 | 0.00621 | -0.056 | 54.612
1 | 0.399 | 0.00628 | -0.056 | 63.518
1.5 | 0.458 | 0.00635 | -0.057 | 72.153
2 | 0.518 | 0.00726 | -0.057 | 71.323
2.5 | 0.577 | 0.00729 | -0.057 | 79.1
3 | 0.636 | 0.0075 | -0.058 | 84.828
3.5 | 0.695 | 0.0076 | -0.058 | 91.435
4 | 0.753 | 0.00775 | -0.058 | 97.105
4.5 | 0.809 | 0.00794 | -0.059 | 101.996
5 | 0.865 | 0.00821 | -0.059 | 105.26
5.5 | 0.915 | 0.00844 | -0.06 | 108.46
6 | 0.961 | 0.00868 | -0.06 | 110.723
6.5 | 1.002 | 0.00897 | -0.06 | 111.695
7 | 1.037 | 0.0093 | -0.061 | 111.476
7.5 | 1.064 | 0.00965 | -0.061 | 110.261
8 | 1.084 | 0.00974 | -0.061 | 111.221
8.5 | 1.095 | 0.01017 | -0.062 | 107.645
9 | 1.095 | 0.00965 | -0.062 | 113.452
9.5 | 1.087 | 0.01009 | -0.062 | 107.739
10 | 1.071 | 0.00969 | -0.062 | 110.508
10.5 | 1.046 | 0.01014 | -0.063 | 103.224
11 | 1.015 | 0.01239 | -0.063 | 81.862
11.5 | 0.977 | 0.01302 | -0.063 | 75.007
12 | 0.934 | 0.01372 | -0.063 | 68.095
12.5 | 0.888 | 0.01448 | -0.063 | 61.314
13 | 0.839 | 0.01533 | -0.064 | 54.715
13.5 | 0.787 | 0.01652 | -0.064 | 47.642

## 140. Re 18M Mach 0.10 (2)
BIGFOIL.COM POLAR EXPORT
TP210-11%
TP210-11% |  |  |  | Cl Max: | 1.9834 | at alpha= | 19 | deg
XFOIL ncrit=9 |  |  |  | L/D Max: | 147.94 | at alpha= | 9.5 | deg
Re: | 18000000 |  |  | Cd Min: | 0.04807 | at alpha= | 20 | deg
Mach: | 0.1 |  |  | Cl=0 at alpha= | -2.2769 | deg
|  |  |  | @ Cl=0.1, Cd= | 0.0047873
|  |  |  | @ Cl=0.4, Cd= | 0.0048267
|  |  |  | @ Cl=0.6, Cd= | 0.0053441
alpha (deg) | Cl | Cd | Cm | Cl/Cd
-20 | -1.7422 | 0.03496 | -0.0621 | -49.8341
-19.5 | -1.7441 | 0.02907 | -0.0647 | -59.9966
-19 | -1.7361 | 0.02502 | -0.0652 | -69.3885
-18.5 | -1.7241 | 0.02224 | -0.0635 | -77.5225
-18 | -1.6989 | 0.02028 | -0.0612 | -83.7722
-17.5 | -1.6624 | 0.01864 | -0.0598 | -89.1845
-17 | -1.6212 | 0.01723 | -0.0587 | -94.0917
-16.5 | -1.576 | 0.01608 | -0.0577 | -98.01
-16 | -1.5283 | 0.0151 | -0.057 | -101.2119
-15.5 | -1.4792 | 0.01422 | -0.0563 | -104.0225
-15 | -1.4293 | 0.01341 | -0.0556 | -106.5846
-14 | -1.3158 | 0.01193 | -0.0567 | -110.2934
-13.5 | -1.263 | 0.01129 | -0.0563 | -111.8689
-13 | -1.21 | 0.01069 | -0.0559 | -113.1899
-12.5 | -1.1574 | 0.01015 | -0.0553 | -114.0296
-12 | -1.103 | 0.00962 | -0.055 | -114.657
-11.5 | -1.049 | 0.00916 | -0.0546 | -114.5197
-11 | -0.9942 | 0.0088 | -0.0543 | -112.9773
-10.5 | -0.939 | 0.00841 | -0.0542 | -111.6528
-10 | -0.8836 | 0.00795 | -0.054 | -111.1447
-9.5 | -0.8278 | 0.00752 | -0.054 | -110.0798
-9 | -0.7716 | 0.00717 | -0.054 | -107.6151
-8.5 | -0.7148 | 0.0069 | -0.054 | -103.5942
-8 | -0.6579 | 0.00669 | -0.0541 | -98.3408
-7.5 | -0.6008 | 0.0065 | -0.0543 | -92.4308
-7 | -0.5434 | 0.0063 | -0.0544 | -86.254
-6.5 | -0.4861 | 0.00613 | -0.0546 | -79.2985
-6 | -0.4287 | 0.00597 | -0.0548 | -71.809
-5.5 | -0.3711 | 0.00579 | -0.0549 | -64.0933
-5 | -0.3135 | 0.00564 | -0.0551 | -55.5851
-4.5 | -0.2559 | 0.0055 | -0.0554 | -46.5273
-4 | -0.1984 | 0.00535 | -0.0555 | -37.0841
-3.5 | -0.1408 | 0.00521 | -0.0558 | -27.025
-2.5 | -0.0257 | 0.00499 | -0.0562 | -5.1503
-2 | 0.0319 | 0.0049 | -0.0565 | 6.5102
-1.5 | 0.0896 | 0.0048 | -0.0568 | 18.6667
-1 | 0.147 | 0.00473 | -0.057 | 31.0782
-0.5 | 0.2044 | 0.00474 | -0.0572 | 43.1224
0 | 0.2618 | 0.00469 | -0.0575 | 55.8209
0.5 | 0.3191 | 0.00473 | -0.0578 | 67.463
1 | 0.3761 | 0.00481 | -0.058 | 78.1913
1.5 | 0.4332 | 0.00485 | -0.0582 | 89.3196
2 | 0.4902 | 0.00495 | -0.0584 | 99.0303
2.5 | 0.5462 | 0.00523 | -0.0585 | 104.4359
3 | 0.6028 | 0.00535 | -0.0587 | 112.6729
3.5 | 0.6593 | 0.00557 | -0.0588 | 118.3662
4 | 0.7155 | 0.0058 | -0.0589 | 123.3621
4.5 | 0.7714 | 0.0061 | -0.0589 | 126.459
5 | 0.8274 | 0.0064 | -0.0589 | 129.2812
5.5 | 0.8829 | 0.00676 | -0.0589 | 130.6065
6 | 0.9384 | 0.0071 | -0.0588 | 132.169
6.5 | 0.9943 | 0.00736 | -0.0588 | 135.0951
7 | 1.0501 | 0.00762 | -0.0588 | 137.8084
8 | 1.161 | 0.00814 | -0.0588 | 142.629
8.5 | 1.2158 | 0.0084 | -0.0586 | 144.7381
9 | 1.2686 | 0.00861 | -0.0581 | 147.3403
9.5 | 1.3211 | 0.00893 | -0.0574 | 147.9395
10 | 1.3746 | 0.00936 | -0.0571 | 146.859
10.5 | 1.4273 | 0.00986 | -0.0567 | 144.7566
11 | 1.4795 | 0.01037 | -0.0562 | 142.6712
11.5 | 1.5313 | 0.01087 | -0.0556 | 140.874
12 | 1.5824 | 0.0114 | -0.055 | 138.807
12.5 | 1.6325 | 0.01198 | -0.0542 | 136.2688
13 | 1.6795 | 0.01278 | -0.053 | 131.4163
13.5 | 1.7231 | 0.01381 | -0.0513 | 124.7719
14 | 1.7663 | 0.01475 | -0.0495 | 119.7492
14.5 | 1.8074 | 0.01576 | -0.0475 | 114.6827
15 | 1.8461 | 0.01678 | -0.0451 | 110.0179
15.5 | 1.8796 | 0.01782 | -0.042 | 105.477
16 | 1.9033 | 0.01903 | -0.0374 | 100.0158
16.5 | 1.9246 | 0.02054 | -0.0332 | 93.7001
17 | 1.9436 | 0.02242 | -0.0293 | 86.6905
17.5 | 1.9598 | 0.02476 | -0.0261 | 79.1519
18 | 1.9724 | 0.02767 | -0.0233 | 71.283
18.5 | 1.9808 | 0.03129 | -0.0212 | 63.3046
19 | 1.9834 | 0.03579 | -0.0198 | 55.4177
19.5 | 1.9788 | 0.04135 | -0.0191 | 47.8549
20 | 1.9683 | 0.04807 | -0.0194 | 40.9465

## 141. Re 18M Mach 0.25 (1)
BIGFOIL.COM POLAR EXPORT
TP210-11%
TP210-11% |  |  |  | Cl Max: | 1.073 | at alpha= | 8 | deg
JavaFoil+Calcfoil stall+Eppler ext transition |  |  |  | L/D Max: | 110.082 | at alpha= | 6.5 | deg
Re: | 18000000 |  |  | Cd Min: | 0.00615 | at alpha= | 0 | deg
Mach: | 0.25 |  |  | Cl=0 at alpha= | -2.3306 | deg
|  |  |  | @ Cl=0.1, Cd= | 0.0062867
|  |  |  | @ Cl=0.4, Cd= | 0.01786
|  |  |  | @ Cl=0.6, Cd= | 0.01786
alpha (deg) | Cl | Cd | Cm | Cl/Cd
-14 | -0.068 | 0.09445 | -0.025 | -0.719
-13.5 | -0.154 | 0.08914 | -0.026 | -1.728
-13 | -0.23 | 0.08423 | -0.026 | -2.726
-12.5 | -0.291 | 0.07959 | -0.026 | -3.653
-12 | -0.346 | 0.07302 | -0.028 | -4.738
-11.5 | -0.396 | 0.06619 | -0.03 | -5.979
-11 | -0.442 | 0.05705 | -0.033 | -7.744
-10.5 | -0.487 | 0.04407 | -0.037 | -11.051
-10 | -0.562 | 0.01691 | -0.045 | -33.255
-9.5 | -0.606 | 0.01086 | -0.049 | -55.791
-9 | -0.621 | 0.00991 | -0.05 | -62.647
-8.5 | -0.613 | 0.00916 | -0.05 | -66.906
-8 | -0.594 | 0.00872 | -0.051 | -68.131
-7.5 | -0.565 | 0.00832 | -0.051 | -67.932
-7 | -0.524 | 0.00802 | -0.051 | -65.412
-6.5 | -0.479 | 0.00771 | -0.052 | -62.077
-6 | -0.429 | 0.00748 | -0.052 | -57.316
-5.5 | -0.376 | 0.00713 | -0.053 | -52.708
-5 | -0.32 | 0.00695 | -0.053 | -46.035
-4.5 | -0.262 | 0.00695 | -0.053 | -37.752
-4 | -0.203 | 0.00681 | -0.054 | -29.84
-3.5 | -0.143 | 0.00648 | -0.054 | -22.067
-3 | -0.082 | 0.00639 | -0.055 | -12.835
-2.5 | -0.021 | 0.00632 | -0.055 | -3.285
-2 | 0.041 | 0.00619 | -0.055 | 6.583
-1.5 | 0.102 | 0.00629 | -0.056 | 16.276
-1 | 0.164 | 0.00622 | -0.056 | 26.361
-0.5 | 0.225 | 0.00626 | -0.057 | 35.991
0 | 0.287 | 0.00615 | -0.057 | 46.683
0.5 | 0.348 | 0.00626 | -0.057 | 55.68
1 | 0.41 | 0.00632 | -0.058 | 64.807
1.5 | 0.471 | 0.00643 | -0.058 | 73.176
2 | 0.532 | 0.00734 | -0.059 | 72.424
2.5 | 0.593 | 0.00739 | -0.059 | 80.26
3 | 0.653 | 0.00758 | -0.059 | 86.232
3.5 | 0.714 | 0.00773 | -0.06 | 92.26
4 | 0.773 | 0.00793 | -0.06 | 97.553
4.5 | 0.831 | 0.00813 | -0.06 | 102.272
5 | 0.887 | 0.00841 | -0.061 | 105.491
5.5 | 0.937 | 0.00867 | -0.061 | 108.09
6 | 0.982 | 0.00894 | -0.062 | 109.822
6.5 | 1.02 | 0.00926 | -0.062 | 110.082
7 | 1.049 | 0.00963 | -0.062 | 108.943
7.5 | 1.067 | 0.00977 | -0.063 | 109.196
8 | 1.073 | 0.01022 | -0.063 | 105.052
8.5 | 1.064 | 0.00972 | -0.063 | 109.426
9 | 1.041 | 0.0102 | -0.063 | 102.064
9.5 | 1.002 | 0.00987 | -0.064 | 101.508
10 | 0.948 | 0.01213 | -0.064 | 78.208
10.5 | 0.881 | 0.01276 | -0.064 | 69.002
11 | 0.8 | 0.0135 | -0.064 | 59.279
11.5 | 0.71 | 0.01434 | -0.065 | 49.488
12 | 0.61 | 0.01528 | -0.065 | 39.913
12.5 | 0.503 | 0.01643 | -0.065 | 30.614
13 | 0.388 | 0.01786 | -0.065 | 21.712

## 142. Re 18M Mach 0.25 (2)
BIGFOIL.COM POLAR EXPORT
TP210-11%
TP210-11% |  |  |  | Cl Max: | 1.92 | at alpha= | 16.5 | deg
XFOIL ncrit=9 |  |  |  | L/D Max: | 146.782 | at alpha= | 9 | deg
Re: | 18000000 |  |  | Cd Min: | 0.20103 | at alpha= | -20 | deg
Mach: | 0.25 |  |  | Cl=0 at alpha= | -2.2723 | deg
|  |  |  | @ Cl=0.1, Cd= | 0.0047993
|  |  |  | @ Cl=0.4, Cd= | 0.0048222
|  |  |  | @ Cl=0.6, Cd= | 0.0053301
alpha (deg) | Cl | Cd | Cm | Cl/Cd
-20 | -0.877 | 0.20103 | 0.0411 | -4.3625
-19.5 | -0.8942 | 0.18586 | 0.0316 | -4.8111
-19 | -0.9215 | 0.16982 | 0.0215 | -5.4263
-18.5 | -1.0122 | 0.14243 | 0.0037 | -7.1066
-17.5 | -1.312 | 0.07992 | -0.0384 | -16.4164
-17 | -1.3838 | 0.06161 | -0.0506 | -22.4606
-16.5 | -1.4311 | 0.04591 | -0.063 | -31.1719
-16 | -1.4627 | 0.03376 | -0.0733 | -43.3264
-15.5 | -1.4836 | 0.02591 | -0.0771 | -57.2597
-15 | -1.4803 | 0.02133 | -0.0746 | -69.3999
-14.5 | -1.4497 | 0.01782 | -0.0721 | -81.3524
-14 | -1.3985 | 0.01583 | -0.0703 | -88.3449
-13.5 | -1.3371 | 0.01441 | -0.0696 | -92.7897
-13 | -1.2807 | 0.01328 | -0.0678 | -96.4383
-12.5 | -1.2229 | 0.01236 | -0.0661 | -98.9401
-12 | -1.1644 | 0.01156 | -0.0646 | -100.7266
-11.5 | -1.1056 | 0.01084 | -0.0632 | -101.9926
-11 | -1.0469 | 0.01017 | -0.062 | -102.94
-10.5 | -0.9876 | 0.00953 | -0.061 | -103.6306
-10 | -0.9282 | 0.00887 | -0.0601 | -104.6449
-9.5 | -0.869 | 0.00817 | -0.0594 | -106.3647
-9 | -0.809 | 0.00766 | -0.0587 | -105.6136
-8.5 | -0.7487 | 0.00725 | -0.0583 | -103.269
-8 | -0.6882 | 0.00693 | -0.0579 | -99.3074
-7.5 | -0.6277 | 0.00668 | -0.0576 | -93.9671
-7 | -0.5672 | 0.00646 | -0.0575 | -87.8019
-6.5 | -0.5067 | 0.00625 | -0.0573 | -81.072
-5.5 | -0.3862 | 0.00587 | -0.0572 | -65.7922
-5 | -0.326 | 0.00571 | -0.0573 | -57.0928
-4.5 | -0.266 | 0.00555 | -0.0573 | -47.9279
-4 | -0.2061 | 0.00543 | -0.0574 | -37.9558
-3.5 | -0.1464 | 0.00526 | -0.0575 | -27.8327
-3 | -0.0868 | 0.00509 | -0.0577 | -17.053
-2.5 | -0.0271 | 0.00501 | -0.0579 | -5.4092
-2 | 0.0324 | 0.00492 | -0.0581 | 6.5854
-1.5 | 0.0921 | 0.00481 | -0.0583 | 19.1476
-1 | 0.1514 | 0.00473 | -0.0586 | 32.0085
-0.5 | 0.2107 | 0.00474 | -0.0588 | 44.4515
0 | 0.2699 | 0.0047 | -0.059 | 57.4255
0.5 | 0.3292 | 0.00473 | -0.0593 | 69.5983
1 | 0.388 | 0.00481 | -0.0595 | 80.6653
1.5 | 0.447 | 0.00487 | -0.0597 | 91.7864
2 | 0.506 | 0.00497 | -0.0599 | 101.8109
2.5 | 0.5639 | 0.00525 | -0.0599 | 107.4095
3 | 0.6225 | 0.00538 | -0.06 | 115.7063
3.5 | 0.6809 | 0.00563 | -0.06 | 120.9414
4 | 0.7392 | 0.0059 | -0.06 | 125.2881
4.5 | 0.7973 | 0.00621 | -0.0598 | 128.3897
5 | 0.8552 | 0.00658 | -0.0596 | 129.9696
5.5 | 0.9128 | 0.007 | -0.0593 | 130.4
6 | 0.9714 | 0.00727 | -0.0592 | 133.6176
6.5 | 1.0301 | 0.00754 | -0.0589 | 136.618
7 | 1.0886 | 0.00784 | -0.0586 | 138.852
7.5 | 1.147 | 0.00813 | -0.0583 | 141.0824
8 | 1.2054 | 0.00842 | -0.0579 | 143.1591
8.5 | 1.2633 | 0.00873 | -0.0573 | 144.7079
9 | 1.3181 | 0.00898 | -0.056 | 146.7817
9.5 | 1.3745 | 0.00943 | -0.055 | 145.7582
10 | 1.4309 | 0.00999 | -0.054 | 143.2332
10.5 | 1.4871 | 0.01055 | -0.0528 | 140.9573
11 | 1.543 | 0.01112 | -0.0516 | 138.759
11.5 | 1.598 | 0.01176 | -0.0501 | 135.8844
12 | 1.6472 | 0.01286 | -0.0478 | 128.0871
12.5 | 1.6964 | 0.01387 | -0.0454 | 122.3071
13 | 1.7442 | 0.01492 | -0.0428 | 116.9035
13.5 | 1.7897 | 0.016 | -0.0397 | 111.8563
14 | 1.8304 | 0.01719 | -0.036 | 106.4805
14.5 | 1.8576 | 0.01858 | -0.0304 | 99.9785
15 | 1.8803 | 0.02039 | -0.025 | 92.2168
15.5 | 1.8988 | 0.02278 | -0.0201 | 83.3538
16 | 1.9128 | 0.02591 | -0.0161 | 73.8248
16.5 | 1.92 | 0.03005 | -0.013 | 63.8935
17 | 1.9199 | 0.03537 | -0.0111 | 54.2805
17.5 | 1.9101 | 0.04215 | -0.0106 | 45.3167
18 | 1.8886 | 0.05078 | -0.0116 | 37.1918
18.5 | 1.858 | 0.0611 | -0.0142 | 30.4092
19 | 1.8166 | 0.07335 | -0.0185 | 24.7662
19.5 | 1.7658 | 0.08734 | -0.0243 | 20.2175
20 | 1.708 | 0.10286 | -0.0314 | 16.6051

## 143. Re 18M Mach 0.50 (1)
BIGFOIL.COM POLAR EXPORT
TP210-11%
TP210-11% |  |  |  | Cl Max: | 1.212 | at alpha= | 20 | deg
JavaFoil+Calcfoil stall+Eppler ext transition |  |  |  | L/D Max: | 108.804 | at alpha= | 6 | deg
Re: | 18000000 |  |  | Cd Min: | 0.00637 | at alpha= | -2 | deg
Mach: | 0.5 |  |  | Cl=0 at alpha= | -2.3333 | deg
|  |  |  | @ Cl=0.1, Cd= | 0.0064573
|  |  |  | @ Cl=0.4, Cd= | 0.0064839
|  |  |  | @ Cl=0.6, Cd= | 0.0077706
alpha (deg) | Cl | Cd | Cm | Cl/Cd
-20 | -0.97 | 0.17196 | -0.029 | -5.639
-19.5 | -0.944 | 0.16122 | -0.029 | -5.853
-19 | -0.914 | 0.16683 | -0.028 | -5.479
-18.5 | -0.89 | 0.14174 | -0.029 | -6.282
-18 | -0.859 | 0.15028 | -0.028 | -5.719
-17.5 | -0.834 | 0.13653 | -0.029 | -6.108
-17 | -0.81 | 0.12174 | -0.03 | -6.651
-16.5 | -0.777 | 0.13109 | -0.028 | -5.93
-16 | -0.753 | 0.11575 | -0.029 | -6.503
-15.5 | -0.73 | 0.10275 | -0.031 | -7.101
-15 | -0.696 | 0.10974 | -0.029 | -6.342
-14.5 | -0.674 | 0.0946 | -0.031 | -7.122
-14 | -0.655 | 0.0798 | -0.035 | -8.21
-13.5 | -0.615 | 0.09024 | -0.029 | -6.813
-13 | -0.607 | 0.06532 | -0.037 | -9.291
-12.5 | -0.619 | 0.03349 | -0.046 | -18.493
-12 | -0.533 | 0.07809 | -0.03 | -6.826
-11.5 | -0.522 | 0.05674 | -0.038 | -9.205
-11 | -0.542 | 0.02288 | -0.049 | -23.711
-10.5 | -0.452 | 0.06491 | -0.032 | -6.97
-10 | -0.456 | 0.03494 | -0.045 | -13.044
-9.5 | -0.469 | 0.01352 | -0.053 | -34.679
-9 | -0.368 | 0.05662 | -0.031 | -6.503
-8.5 | -0.396 | 0.01526 | -0.052 | -25.934
-8 | -0.325 | 0.03855 | -0.042 | -8.442
-7.5 | -0.286 | 0.04709 | -0.033 | -6.081
-7 | -0.289 | 0.01857 | -0.051 | -15.586
-6.5 | -0.437 | 0.00911 | -0.058 | -47.979
-6 | -0.438 | 0.00851 | -0.058 | -51.478
-5.5 | -0.401 | 0.00778 | -0.059 | -51.5
-5 | -0.349 | 0.00752 | -0.059 | -46.414
-4.5 | -0.289 | 0.00734 | -0.06 | -39.412
-4 | -0.226 | 0.00716 | -0.06 | -31.48
-3.5 | -0.159 | 0.00681 | -0.061 | -23.378
-3 | -0.092 | 0.00664 | -0.061 | -13.789
-2.5 | -0.023 | 0.00653 | -0.062 | -3.548
-2 | 0.046 | 0.00637 | -0.062 | 7.143
-1.5 | 0.114 | 0.00648 | -0.062 | 17.644
-1 | 0.183 | 0.0064 | -0.063 | 28.607
-0.5 | 0.252 | 0.00644 | -0.063 | 39.129
0 | 0.321 | 0.00646 | -0.064 | 49.642
0.5 | 0.389 | 0.00646 | -0.064 | 60.267
1 | 0.458 | 0.00661 | -0.065 | 69.21
1.5 | 0.526 | 0.00674 | -0.065 | 78.039
2 | 0.594 | 0.00776 | -0.065 | 76.607
2.5 | 0.662 | 0.00788 | -0.066 | 84.031
3 | 0.729 | 0.00808 | -0.066 | 90.267
3.5 | 0.796 | 0.00839 | -0.067 | 94.84
4 | 0.862 | 0.00864 | -0.067 | 99.729
4.5 | 0.924 | 0.00903 | -0.068 | 102.301
5 | 0.982 | 0.00948 | -0.068 | 103.603
5.5 | 1.024 | 0.00996 | -0.068 | 102.876
6 | 1.042 | 0.00958 | -0.069 | 108.804
6.5 | 1.006 | 0.00982 | -0.069 | 102.383
7 | 0.629 | 0.00963 | -0.069 | 65.359
7.5 | 0.662 | 0.01211 | -0.07 | 54.63
8 | 0.693 | 0.01291 | -0.07 | 53.722
8.5 | 0.725 | 0.01414 | -0.07 | 51.24
9 | 0.726 | 0.02128 | -0.067 | 34.099
9.5 | 0.78 | 0.01703 | -0.07 | 45.808
10 | 0.726 | 0.04181 | -0.059 | 17.369
10.5 | 0.835 | 0.0196 | -0.07 | 42.569
11 | 0.815 | 0.03414 | -0.064 | 23.858
11.5 | 0.884 | 0.02343 | -0.069 | 37.744
12 | 0.835 | 0.053 | -0.059 | 15.756
12.5 | 0.922 | 0.03135 | -0.067 | 29.418
13 | 0.855 | 0.07802 | -0.052 | 10.965
13.5 | 0.902 | 0.07078 | -0.057 | 12.738
14 | 0.891 | 0.10237 | -0.046 | 8.706
14.5 | 0.922 | 0.10356 | -0.048 | 8.903
15 | 0.94 | 0.12128 | -0.045 | 7.753
15.5 | 0.969 | 0.12466 | -0.046 | 7.77
16 | 1.001 | 0.12393 | -0.049 | 8.076
16.5 | 1.021 | 0.14338 | -0.047 | 7.122
17 | 1.053 | 0.13865 | -0.05 | 7.593
17.5 | 1.073 | 0.15995 | -0.048 | 6.711
18 | 1.105 | 0.15268 | -0.05 | 7.241
18.5 | 1.127 | 0.17483 | -0.049 | 6.446
19 | 1.157 | 0.16836 | -0.051 | 6.874
19.5 | 1.178 | 0.19451 | -0.05 | 6.059
20 | 1.212 | 0.17814 | -0.052 | 6.802

## 144. Re 18M Mach 0.50 (2)
BIGFOIL.COM POLAR EXPORT
TP210-11%
TP210-11% |  |  |  | Cl Max: | 1.518 | at alpha= | 9 | deg
XFOIL ncrit=9 |  |  |  | L/D Max: | 141.881 | at alpha= | 7 | deg
Re: | 18000000 |  |  | Cd Min: | 0.12534 | at alpha= | 14 | deg
Mach: | 0.5 |  |  | Cl=0 at alpha= | -99 | deg
|  |  |  | @ Cl=0.1, Cd= | 0.00477
|  |  |  | @ Cl=0.4, Cd= | 0.0048184
|  |  |  | @ Cl=0.6, Cd= | 0.0051945
alpha (deg) | Cl | Cd | Cm | Cl/Cd
0 | 0.3063 | 0.00477 | -0.0656 | 64.2138
0.5 | 0.3741 | 0.00478 | -0.0658 | 78.2636
1.5 | 0.5089 | 0.00498 | -0.0659 | 102.1888
2 | 0.5768 | 0.00509 | -0.0659 | 113.3202
2.5 | 0.6434 | 0.00539 | -0.0656 | 119.3692
3 | 0.7113 | 0.00559 | -0.0653 | 127.2451
3.5 | 0.7788 | 0.00592 | -0.0648 | 131.5541
4 | 0.8466 | 0.00629 | -0.064 | 134.5946
4.5 | 0.9137 | 0.00681 | -0.0629 | 134.1703
5 | 0.9817 | 0.00732 | -0.0617 | 134.112
5.5 | 1.0522 | 0.00766 | -0.0604 | 137.3629
6 | 1.1235 | 0.00802 | -0.0589 | 140.0873
6.5 | 1.195 | 0.00844 | -0.057 | 141.5877
7 | 1.267 | 0.00893 | -0.0547 | 141.8813
7.5 | 1.3393 | 0.00948 | -0.0518 | 141.2764
8 | 1.4108 | 0.0102 | -0.0482 | 138.3137
8.5 | 1.4792 | 0.01122 | -0.0434 | 131.836
9 | 1.518 | 0.01377 | -0.0341 | 110.2397
9.5 | 1.4912 | 0.01915 | -0.0202 | 77.8695
10 | 1.458 | 0.02593 | -0.0122 | 56.2283
10.5 | 1.4201 | 0.03528 | -0.0108 | 40.2523
11 | 1.3807 | 0.04652 | -0.014 | 29.6797
11.5 | 1.3407 | 0.05889 | -0.0193 | 22.7662
12 | 1.3022 | 0.07193 | -0.0256 | 18.1037
12.5 | 1.2657 | 0.0854 | -0.0324 | 14.8208
13 | 1.2324 | 0.09878 | -0.0389 | 12.4762
13.5 | 1.2015 | 0.11213 | -0.0454 | 10.7152
14 | 1.175 | 0.12534 | -0.0522 | 9.3745

## 145. Re 20M Mach 0.00 (1)
BIGFOIL.COM POLAR EXPORT
TP210-11%
TP210-11% |  |  |  | Cl Max: | 1.101 | at alpha= | 9 | deg
JavaFoil+Calcfoil stall+Eppler ext transition |  |  |  | L/D Max: | 116.63 | at alpha= | 9 | deg
Re: | 20000000 |  |  | Cd Min: | 0.00613 | at alpha= | -0.5 | deg
Mach: | 0 |  |  | Cl=0 at alpha= | -2.3305 | deg
|  |  |  | @ Cl=0.1, Cd= | 0.0061802
|  |  |  | @ Cl=0.4, Cd= | 0.0062456
|  |  |  | @ Cl=0.6, Cd= | 0.0073197
alpha (deg) | Cl | Cd | Cm | Cl/Cd
-15 | -0.44 | 0.09515 | -0.026 | -4.625
-14.5 | -0.463 | 0.08744 | -0.028 | -5.292
-14 | -0.485 | 0.08057 | -0.029 | -6.019
-13.5 | -0.507 | 0.07304 | -0.03 | -6.945
-13 | -0.529 | 0.06552 | -0.032 | -8.076
-12.5 | -0.554 | 0.05426 | -0.034 | -10.215
-12 | -0.592 | 0.03521 | -0.039 | -16.811
-11.5 | -0.63 | 0.02107 | -0.042 | -29.877
-11 | -0.663 | 0.01305 | -0.045 | -50.801
-10.5 | -0.682 | 0.01052 | -0.047 | -64.846
-10 | -0.684 | 0.00983 | -0.047 | -69.553
-9.5 | -0.673 | 0.00926 | -0.048 | -72.673
-9 | -0.655 | 0.00886 | -0.048 | -73.875
-8.5 | -0.63 | 0.00851 | -0.049 | -74.098
-8 | -0.599 | 0.00816 | -0.049 | -73.417
-7.5 | -0.563 | 0.00786 | -0.049 | -71.596
-7 | -0.518 | 0.00765 | -0.05 | -67.692
-6.5 | -0.47 | 0.00742 | -0.05 | -63.343
-6 | -0.419 | 0.00723 | -0.051 | -58.009
-5.5 | -0.366 | 0.00695 | -0.051 | -52.639
-5 | -0.311 | 0.00679 | -0.051 | -45.792
-4.5 | -0.255 | 0.00678 | -0.052 | -37.581
-4 | -0.197 | 0.00673 | -0.052 | -29.286
-3.5 | -0.139 | 0.00637 | -0.052 | -21.74
-3 | -0.079 | 0.00632 | -0.053 | -12.58
-2.5 | -0.02 | 0.00621 | -0.053 | -3.234
-2 | 0.039 | 0.00621 | -0.054 | 6.354
-1.5 | 0.099 | 0.00618 | -0.054 | 16.039
-1 | 0.159 | 0.00619 | -0.054 | 25.65
-0.5 | 0.218 | 0.00613 | -0.055 | 35.611
0 | 0.278 | 0.00615 | -0.055 | 45.181
0.5 | 0.337 | 0.00613 | -0.056 | 55.042
1 | 0.397 | 0.00624 | -0.056 | 63.582
1.5 | 0.456 | 0.00635 | -0.056 | 71.859
2 | 0.515 | 0.00716 | -0.057 | 71.96
2.5 | 0.574 | 0.00728 | -0.057 | 78.816
3 | 0.633 | 0.00737 | -0.057 | 85.875
3.5 | 0.691 | 0.00747 | -0.058 | 92.552
4 | 0.749 | 0.00766 | -0.058 | 97.769
4.5 | 0.806 | 0.00783 | -0.058 | 102.824
5 | 0.861 | 0.00806 | -0.059 | 106.778
5.5 | 0.911 | 0.00831 | -0.059 | 109.565
6 | 0.957 | 0.00856 | -0.06 | 111.81
6.5 | 0.998 | 0.00881 | -0.06 | 113.306
7 | 1.034 | 0.00909 | -0.06 | 113.692
7.5 | 1.063 | 0.00941 | -0.061 | 112.929
8 | 1.084 | 0.00955 | -0.061 | 113.481
8.5 | 1.097 | 0.00989 | -0.061 | 110.936
9 | 1.101 | 0.00944 | -0.062 | 116.63
9.5 | 1.097 | 0.0098 | -0.062 | 111.933
10 | 1.085 | 0.00943 | -0.062 | 115.051
10.5 | 1.066 | 0.00982 | -0.062 | 108.51
11 | 1.039 | 0.01206 | -0.063 | 86.196
11.5 | 1.007 | 0.0126 | -0.063 | 79.928
12 | 0.971 | 0.01325 | -0.063 | 73.252
12.5 | 0.93 | 0.01393 | -0.063 | 66.753
13 | 0.887 | 0.01474 | -0.063 | 60.165
13.5 | 0.841 | 0.01569 | -0.063 | 53.615
14 | 0.794 | 0.01684 | -0.063 | 47.173

## 146. Re 20M Mach 0.00 (2)
BIGFOIL.COM POLAR EXPORT
TP210-11%
TP210-11% |  |  |  | Cl Max: | 2.0124 | at alpha= | 19.5 | deg
XFOIL ncrit=9 |  |  |  | L/D Max: | 151.105 | at alpha= | 9.5 | deg
Re: | 20000000 |  |  | Cd Min: | 0.0399 | at alpha= | 20 | deg
Mach: | 0 |  |  | Cl=0 at alpha= | -2.277 | deg
|  |  |  | @ Cl=0.1, Cd= | 0.0047765
|  |  |  | @ Cl=0.4, Cd= | 0.0048437
|  |  |  | @ Cl=0.6, Cd= | 0.0053618
alpha (deg) | Cl | Cd | Cm | Cl/Cd
-20 | -1.7902 | 0.02609 | -0.0617 | -68.6163
-19.5 | -1.7801 | 0.02293 | -0.061 | -77.6319
-19 | -1.7647 | 0.02084 | -0.0584 | -84.6785
-18.5 | -1.7324 | 0.01925 | -0.057 | -89.9948
-18 | -1.695 | 0.01784 | -0.0559 | -95.0112
-17.5 | -1.6536 | 0.01664 | -0.0551 | -99.375
-17 | -1.6089 | 0.01564 | -0.0544 | -102.8708
-16.5 | -1.5623 | 0.01475 | -0.0539 | -105.9186
-16 | -1.5143 | 0.01394 | -0.0534 | -108.6298
-15.5 | -1.4654 | 0.0132 | -0.053 | -111.0152
-15 | -1.4129 | 0.01249 | -0.0532 | -113.1225
-14.5 | -1.3569 | 0.01181 | -0.0541 | -114.8942
-14 | -1.3041 | 0.0112 | -0.0542 | -116.4375
-13.5 | -1.2525 | 0.01064 | -0.0538 | -117.7162
-13 | -1.2003 | 0.01011 | -0.0536 | -118.724
-12.5 | -1.1476 | 0.00962 | -0.0533 | -119.2931
-12 | -1.0945 | 0.00916 | -0.0531 | -119.4869
-11.5 | -1.0411 | 0.00876 | -0.0529 | -118.847
-11 | -0.9867 | 0.00843 | -0.0528 | -117.0463
-10.5 | -0.9319 | 0.00809 | -0.0529 | -115.1916
-9.5 | -0.8215 | 0.00734 | -0.053 | -111.921
-9 | -0.7658 | 0.00701 | -0.0531 | -109.2439
-8.5 | -0.7096 | 0.00676 | -0.0532 | -104.9704
-8 | -0.6532 | 0.00656 | -0.0534 | -99.5732
-7.5 | -0.5966 | 0.00638 | -0.0536 | -93.511
-7 | -0.5398 | 0.00619 | -0.0538 | -87.2052
-6.5 | -0.4829 | 0.00603 | -0.0541 | -80.0829
-6 | -0.426 | 0.00587 | -0.0543 | -72.5724
-5.5 | -0.3688 | 0.00572 | -0.0545 | -64.4755
-5 | -0.3116 | 0.00558 | -0.0547 | -55.8423
-4.5 | -0.2544 | 0.00544 | -0.055 | -46.7647
-4 | -0.1973 | 0.0053 | -0.0552 | -37.2264
-3.5 | -0.14 | 0.00517 | -0.0555 | -27.0793
-3 | -0.0829 | 0.00503 | -0.0557 | -16.4811
-2.5 | -0.0256 | 0.00497 | -0.0559 | -5.1509
-2 | 0.0318 | 0.00487 | -0.0562 | 6.5298
-1.5 | 0.089 | 0.00479 | -0.0565 | 18.5804
-1 | 0.1461 | 0.00472 | -0.0567 | 30.9534
-0.5 | 0.2032 | 0.00473 | -0.057 | 42.9598
0 | 0.2603 | 0.0047 | -0.0572 | 55.383
0.5 | 0.3173 | 0.00475 | -0.0575 | 66.8
1 | 0.374 | 0.00483 | -0.0577 | 77.4327
1.5 | 0.4309 | 0.00486 | -0.058 | 88.6626
2 | 0.4875 | 0.00496 | -0.0582 | 98.2863
3 | 0.5995 | 0.00536 | -0.0584 | 111.847
3.5 | 0.6556 | 0.00556 | -0.0586 | 117.9137
4 | 0.7116 | 0.00579 | -0.0587 | 122.9016
4.5 | 0.7673 | 0.00605 | -0.0588 | 126.8264
5 | 0.8228 | 0.00634 | -0.0588 | 129.7792
6 | 0.9333 | 0.00699 | -0.0588 | 133.5193
6.5 | 0.9889 | 0.00723 | -0.0589 | 136.7773
8 | 1.1543 | 0.00798 | -0.0591 | 144.6491
8.5 | 1.2087 | 0.00824 | -0.0591 | 146.6869
9 | 1.2626 | 0.00849 | -0.059 | 148.7161
9.5 | 1.3131 | 0.00869 | -0.0581 | 151.1047
10 | 1.3662 | 0.0091 | -0.0579 | 150.1319
10.5 | 1.4184 | 0.00958 | -0.0576 | 148.0585
11 | 1.4702 | 0.01005 | -0.0572 | 146.2886
11.5 | 1.5216 | 0.01052 | -0.0568 | 144.6388
12 | 1.5723 | 0.01102 | -0.0564 | 142.677
12.5 | 1.6221 | 0.01155 | -0.0558 | 140.4416
13 | 1.6707 | 0.01215 | -0.055 | 137.5062
13.5 | 1.7134 | 0.01322 | -0.0534 | 129.6067
14 | 1.7576 | 0.01405 | -0.0521 | 125.0961
14.5 | 1.7994 | 0.01498 | -0.0504 | 120.1202
15 | 1.8394 | 0.01592 | -0.0486 | 115.5402
16 | 1.9083 | 0.01788 | -0.0431 | 106.7282
16.5 | 1.9309 | 0.01907 | -0.0387 | 101.2533
17 | 1.9516 | 0.02054 | -0.0347 | 95.0146
17.5 | 1.97 | 0.02237 | -0.0311 | 88.0644
18 | 1.9863 | 0.0246 | -0.028 | 80.7439
18.5 | 1.999 | 0.02736 | -0.0254 | 73.0629
19 | 2.0081 | 0.03075 | -0.0233 | 65.3041
19.5 | 2.0124 | 0.03489 | -0.0219 | 57.6784
20 | 2.0109 | 0.0399 | -0.021 | 50.3985

## 147. Re 20M Mach 0.10 (1)
BIGFOIL.COM POLAR EXPORT
TP210-11%
TP210-11% |  |  |  | Cl Max: | 1.095 | at alpha= | 8.5 | deg
JavaFoil+Calcfoil stall+Eppler ext transition |  |  |  | L/D Max: | 114.884 | at alpha= | 9 | deg
Re: | 20000000 |  |  | Cd Min: | 0.00613 | at alpha= | -0.5 | deg
Mach: | 0.1 |  |  | Cl=0 at alpha= | -2.3333 | deg
|  |  |  | @ Cl=0.1, Cd= | 0.00618
|  |  |  | @ Cl=0.4, Cd= | 0.0062614
|  |  |  | @ Cl=0.6, Cd= | 0.0073251
alpha (deg) | Cl | Cd | Cm | Cl/Cd
-15 | -0.399 | 0.09677 | -0.026 | -4.126
-14.5 | -0.423 | 0.09168 | -0.026 | -4.616
-14 | -0.448 | 0.08407 | -0.028 | -5.333
-13.5 | -0.473 | 0.07779 | -0.029 | -6.077
-13 | -0.497 | 0.07038 | -0.03 | -7.065
-12.5 | -0.523 | 0.0609 | -0.033 | -8.585
-12 | -0.556 | 0.04513 | -0.036 | -12.315
-11.5 | -0.602 | 0.02496 | -0.041 | -24.124
-11 | -0.638 | 0.01519 | -0.044 | -42.039
-10.5 | -0.665 | 0.0111 | -0.046 | -59.886
-10 | -0.676 | 0.01011 | -0.048 | -66.794
-9.5 | -0.667 | 0.00942 | -0.048 | -70.822
-9 | -0.652 | 0.00895 | -0.048 | -72.775
-8.5 | -0.629 | 0.00859 | -0.049 | -73.217
-8 | -0.599 | 0.00824 | -0.049 | -72.704
-7.5 | -0.563 | 0.00793 | -0.05 | -71.008
-7 | -0.519 | 0.00766 | -0.05 | -67.764
-6.5 | -0.471 | 0.00742 | -0.05 | -63.489
-6 | -0.421 | 0.0071 | -0.051 | -59.237
-5.5 | -0.368 | 0.00696 | -0.051 | -52.824
-5 | -0.313 | 0.00681 | -0.052 | -45.872
-4.5 | -0.256 | 0.00683 | -0.052 | -37.456
-4 | -0.198 | 0.00673 | -0.052 | -29.414
-3.5 | -0.139 | 0.00637 | -0.053 | -21.859
-3 | -0.08 | 0.00634 | -0.053 | -12.588
-2.5 | -0.02 | 0.00621 | -0.054 | -3.252
-2 | 0.04 | 0.00622 | -0.054 | 6.375
-1.5 | 0.1 | 0.00618 | -0.054 | 16.108
-1 | 0.16 | 0.00618 | -0.055 | 25.795
-0.5 | 0.219 | 0.00613 | -0.055 | 35.793
0 | 0.279 | 0.00615 | -0.055 | 45.413
0.5 | 0.339 | 0.00616 | -0.056 | 55.083
1 | 0.399 | 0.00626 | -0.056 | 63.654
1.5 | 0.458 | 0.00634 | -0.057 | 72.242
2 | 0.518 | 0.00716 | -0.057 | 72.273
2.5 | 0.577 | 0.00729 | -0.057 | 79.163
3 | 0.636 | 0.00738 | -0.058 | 86.22
3.5 | 0.695 | 0.00752 | -0.058 | 92.387
4 | 0.753 | 0.00767 | -0.058 | 98.134
4.5 | 0.809 | 0.00786 | -0.059 | 102.928
5 | 0.865 | 0.00807 | -0.059 | 107.075
5.5 | 0.915 | 0.00833 | -0.06 | 109.817
6 | 0.961 | 0.00858 | -0.06 | 111.99
6.5 | 1.002 | 0.00889 | -0.06 | 112.648
7 | 1.037 | 0.00918 | -0.061 | 112.908
7.5 | 1.064 | 0.00951 | -0.061 | 111.9
8 | 1.084 | 0.0096 | -0.061 | 112.944
8.5 | 1.095 | 0.01 | -0.062 | 109.451
9 | 1.095 | 0.00953 | -0.062 | 114.884
9.5 | 1.087 | 0.0099 | -0.062 | 109.871
10 | 1.071 | 0.00953 | -0.062 | 112.437
10.5 | 1.047 | 0.00994 | -0.063 | 105.292
11 | 1.015 | 0.0122 | -0.063 | 83.217
11.5 | 0.977 | 0.01278 | -0.063 | 76.482
12 | 0.935 | 0.01348 | -0.063 | 69.35
12.5 | 0.888 | 0.0142 | -0.064 | 62.586
13 | 0.839 | 0.01508 | -0.064 | 55.658
13.5 | 0.788 | 0.01615 | -0.064 | 48.777

## 148. Re 20M Mach 0.10 (2)
BIGFOIL.COM POLAR EXPORT
TP210-11%
TP210-11% |  |  |  | Cl Max: | 1.9956 | at alpha= | 19 | deg
XFOIL ncrit=9 |  |  |  | L/D Max: | 150.821 | at alpha= | 9.5 | deg
Re: | 20000000 |  |  | Cd Min: | 0.04662 | at alpha= | 20 | deg
Mach: | 0.1 |  |  | Cl=0 at alpha= | -2.2759 | deg
|  |  |  | @ Cl=0.1, Cd= | 0.0047854
|  |  |  | @ Cl=0.4, Cd= | 0.0048425
|  |  |  | @ Cl=0.6, Cd= | 0.0053493
alpha (deg) | Cl | Cd | Cm | Cl/Cd
-20 | -1.7641 | 0.03246 | -0.0636 | -54.3469
-19.5 | -1.7619 | 0.02733 | -0.0653 | -64.4676
-19 | -1.7518 | 0.02379 | -0.0651 | -73.636
-18.5 | -1.7372 | 0.02145 | -0.0627 | -80.9883
-18 | -1.7051 | 0.01974 | -0.0609 | -86.3779
-17.5 | -1.667 | 0.0182 | -0.0596 | -91.5934
-17 | -1.6251 | 0.01681 | -0.0584 | -96.6746
-16.5 | -1.5799 | 0.01563 | -0.0575 | -101.0813
-16 | -1.5319 | 0.01466 | -0.0567 | -104.4952
-15.5 | -1.4823 | 0.0138 | -0.0561 | -107.413
-15 | -1.4301 | 0.01301 | -0.0558 | -109.9231
-14.5 | -1.3732 | 0.01226 | -0.0564 | -112.0065
-14 | -1.3187 | 0.01159 | -0.0564 | -113.7791
-13.5 | -1.2662 | 0.01097 | -0.0559 | -115.4239
-13 | -1.2131 | 0.01039 | -0.0554 | -116.7565
-12.5 | -1.1596 | 0.00987 | -0.055 | -117.4873
-12 | -1.1056 | 0.00937 | -0.0546 | -117.9936
-11.5 | -1.0514 | 0.00894 | -0.0543 | -117.6063
-11 | -0.9961 | 0.00859 | -0.0541 | -115.9604
-10.5 | -0.9405 | 0.00823 | -0.054 | -114.277
-10 | -0.8846 | 0.00787 | -0.0539 | -112.4015
-9.5 | -0.8286 | 0.00747 | -0.0539 | -110.9237
-9 | -0.7724 | 0.00708 | -0.0539 | -109.096
-8.5 | -0.7156 | 0.0068 | -0.054 | -105.2353
-8 | -0.6586 | 0.00659 | -0.0541 | -99.9393
-7.5 | -0.6014 | 0.00641 | -0.0542 | -93.8222
-7 | -0.544 | 0.00621 | -0.0544 | -87.6006
-6.5 | -0.4866 | 0.00605 | -0.0545 | -80.4298
-6 | -0.4291 | 0.00589 | -0.0547 | -72.8523
-5.5 | -0.3715 | 0.00573 | -0.0549 | -64.8342
-5 | -0.3138 | 0.00559 | -0.0551 | -56.136
-4.5 | -0.2562 | 0.00545 | -0.0553 | -47.0092
-4 | -0.1987 | 0.00531 | -0.0555 | -37.42
-3.5 | -0.141 | 0.00518 | -0.0558 | -27.2201
-3 | -0.0835 | 0.00504 | -0.056 | -16.5675
-2.5 | -0.0259 | 0.00497 | -0.0562 | -5.2113
-2 | 0.0319 | 0.00487 | -0.0565 | 6.5503
-1.5 | 0.0895 | 0.0048 | -0.0568 | 18.6458
-1 | 0.1469 | 0.00472 | -0.057 | 31.1229
-0.5 | 0.2043 | 0.00473 | -0.0573 | 43.1924
0.5 | 0.3191 | 0.00475 | -0.0578 | 67.1789
1 | 0.3762 | 0.00483 | -0.058 | 77.8882
1.5 | 0.4334 | 0.00486 | -0.0582 | 89.177
2 | 0.4903 | 0.00497 | -0.0584 | 98.6519
3 | 0.6031 | 0.00536 | -0.0587 | 112.5187
3.5 | 0.6595 | 0.00557 | -0.0588 | 118.4022
4 | 0.7159 | 0.0058 | -0.0589 | 123.431
4.5 | 0.772 | 0.00606 | -0.059 | 127.3927
5 | 0.8279 | 0.00637 | -0.059 | 129.9686
5.5 | 0.8833 | 0.00674 | -0.0589 | 131.0534
6 | 0.9393 | 0.00702 | -0.0589 | 133.8034
6.5 | 0.9953 | 0.00726 | -0.059 | 137.0937
8 | 1.1622 | 0.00803 | -0.0589 | 144.7323
8.5 | 1.2172 | 0.00829 | -0.0589 | 146.8275
9 | 1.2717 | 0.00855 | -0.0587 | 148.7368
9.5 | 1.3227 | 0.00877 | -0.0577 | 150.821
10 | 1.3762 | 0.00921 | -0.0574 | 149.4245
10.5 | 1.429 | 0.0097 | -0.057 | 147.3196
11 | 1.4816 | 0.01017 | -0.0565 | 145.6834
11.5 | 1.5336 | 0.01066 | -0.056 | 143.8649
12 | 1.5849 | 0.01118 | -0.0554 | 141.7621
12.5 | 1.6352 | 0.01175 | -0.0546 | 139.166
13 | 1.6805 | 0.01273 | -0.0531 | 132.011
13.5 | 1.7257 | 0.01362 | -0.0516 | 126.7034
14 | 1.7694 | 0.01454 | -0.0499 | 121.6919
14.5 | 1.8114 | 0.01549 | -0.048 | 116.94
16 | 1.9127 | 0.01858 | -0.0387 | 102.944
16.5 | 1.9343 | 0.02 | -0.0343 | 96.715
17 | 1.9538 | 0.02177 | -0.0303 | 89.7474
17.5 | 1.9705 | 0.02399 | -0.0268 | 82.1384
18 | 1.9834 | 0.02679 | -0.0239 | 74.0351
18.5 | 1.9926 | 0.03024 | -0.0216 | 65.8929
19 | 1.9956 | 0.03458 | -0.0199 | 57.7097
19.5 | 1.9905 | 0.0401 | -0.0191 | 49.6384
20 | 1.981 | 0.04662 | -0.0192 | 42.4925

## 149. Re 20M Mach 0.25 (1)
BIGFOIL.COM POLAR EXPORT
TP210-11%
TP210-11% |  |  |  | Cl Max: | 1.073 | at alpha= | 8 | deg
JavaFoil+Calcfoil stall+Eppler ext transition |  |  |  | L/D Max: | 111.102 | at alpha= | 6.5 | deg
Re: | 20000000 |  |  | Cd Min: | 0.00619 | at alpha= | -0.5 | deg
Mach: | 0.25 |  |  | Cl=0 at alpha= | -2.3306 | deg
|  |  |  | @ Cl=0.1, Cd= | 0.0062313
|  |  |  | @ Cl=0.4, Cd= | 0.0175
|  |  |  | @ Cl=0.6, Cd= | 0.0175
alpha (deg) | Cl | Cd | Cm | Cl/Cd
-14 | -0.068 | 0.09379 | -0.026 | -0.724
-13.5 | -0.154 | 0.08838 | -0.026 | -1.744
-13 | -0.23 | 0.0835 | -0.026 | -2.753
-12.5 | -0.291 | 0.07889 | -0.027 | -3.688
-12 | -0.346 | 0.07214 | -0.028 | -4.802
-11.5 | -0.397 | 0.06473 | -0.03 | -6.131
-11 | -0.444 | 0.05506 | -0.034 | -8.059
-10.5 | -0.493 | 0.0394 | -0.038 | -12.523
-10 | -0.568 | 0.01524 | -0.046 | -37.271
-9.5 | -0.607 | 0.01065 | -0.049 | -57.019
-9 | -0.621 | 0.00965 | -0.05 | -64.299
-8.5 | -0.613 | 0.00906 | -0.05 | -67.639
-8 | -0.594 | 0.0086 | -0.051 | -69.064
-7.5 | -0.565 | 0.00822 | -0.051 | -68.789
-7 | -0.524 | 0.0079 | -0.051 | -66.378
-6.5 | -0.479 | 0.00761 | -0.052 | -62.884
-6 | -0.429 | 0.0074 | -0.052 | -57.947
-5.5 | -0.376 | 0.00706 | -0.053 | -53.24
-5 | -0.32 | 0.00688 | -0.053 | -46.504
-4.5 | -0.262 | 0.0069 | -0.053 | -38.013
-4 | -0.203 | 0.00681 | -0.054 | -29.846
-3.5 | -0.143 | 0.00644 | -0.054 | -22.214
-3 | -0.082 | 0.00638 | -0.055 | -12.859
-2.5 | -0.021 | 0.00627 | -0.055 | -3.307
-2 | 0.041 | 0.00627 | -0.055 | 6.501
-1.5 | 0.102 | 0.00623 | -0.056 | 16.428
-1 | 0.164 | 0.00621 | -0.056 | 26.397
-0.5 | 0.225 | 0.00619 | -0.057 | 36.418
0 | 0.287 | 0.00621 | -0.057 | 46.243
0.5 | 0.348 | 0.0062 | -0.057 | 56.154
1 | 0.41 | 0.00631 | -0.058 | 64.955
1.5 | 0.471 | 0.00639 | -0.058 | 73.644
2 | 0.532 | 0.00722 | -0.059 | 73.633
2.5 | 0.593 | 0.0074 | -0.059 | 80.132
3 | 0.653 | 0.00745 | -0.059 | 87.667
3.5 | 0.714 | 0.00763 | -0.06 | 93.501
4 | 0.773 | 0.00784 | -0.06 | 98.661
4.5 | 0.831 | 0.00803 | -0.06 | 103.523
5 | 0.887 | 0.00828 | -0.061 | 107.102
5.5 | 0.937 | 0.00856 | -0.061 | 109.495
6 | 0.982 | 0.00888 | -0.062 | 110.645
6.5 | 1.02 | 0.00918 | -0.062 | 111.102
7 | 1.049 | 0.0095 | -0.062 | 110.416
7.5 | 1.067 | 0.00964 | -0.063 | 110.761
8 | 1.073 | 0.01006 | -0.063 | 106.75
8.5 | 1.064 | 0.00958 | -0.063 | 111.09
9 | 1.041 | 0.01003 | -0.063 | 103.822
9.5 | 1.002 | 0.0097 | -0.064 | 103.394
10 | 0.949 | 0.01194 | -0.064 | 79.436
10.5 | 0.881 | 0.01254 | -0.064 | 70.278
11 | 0.801 | 0.01326 | -0.065 | 60.374
11.5 | 0.71 | 0.01406 | -0.065 | 50.504
12 | 0.61 | 0.01504 | -0.065 | 40.593
12.5 | 0.503 | 0.0161 | -0.065 | 31.266
13 | 0.388 | 0.0175 | -0.065 | 22.193

## 150. Re 20M Mach 0.25 (2)
BIGFOIL.COM POLAR EXPORT
TP210-11%
TP210-11% |  |  |  | Cl Max: | 1.9354 | at alpha= | 17 | deg
XFOIL ncrit=9 |  |  |  | L/D Max: | 148.457 | at alpha= | 9.5 | deg
Re: | 20000000 |  |  | Cd Min: | 0.19899 | at alpha= | -20 | deg
Mach: | 0.25 |  |  | Cl=0 at alpha= | -2.2709 | deg
|  |  |  | @ Cl=0.1, Cd= | 0.0047906
|  |  |  | @ Cl=0.4, Cd= | 0.00483
|  |  |  | @ Cl=0.6, Cd= | 0.0053179
alpha (deg) | Cl | Cd | Cm | Cl/Cd
-20 | -0.8844 | 0.19899 | 0.0399 | -4.4444
-19.5 | -0.9031 | 0.18368 | 0.0302 | -4.9167
-19 | -0.9554 | 0.16244 | 0.0166 | -5.8816
-18.5 | -1.1041 | 0.12635 | -0.0078 | -8.7384
-18 | -1.2657 | 0.09402 | -0.03 | -13.462
-17.5 | -1.3593 | 0.0733 | -0.0435 | -18.5443
-17 | -1.418 | 0.05665 | -0.0549 | -25.0309
-16.5 | -1.4588 | 0.04208 | -0.0669 | -34.6673
-16 | -1.4871 | 0.03115 | -0.0757 | -47.74
-15.5 | -1.5065 | 0.0244 | -0.0772 | -61.7418
-15 | -1.4928 | 0.02016 | -0.0745 | -74.0476
-14.5 | -1.4564 | 0.0171 | -0.0719 | -85.1696
-14 | -1.4011 | 0.01505 | -0.0708 | -93.0963
-13.5 | -1.3429 | 0.01379 | -0.0692 | -97.3822
-13 | -1.2855 | 0.01276 | -0.0674 | -100.7445
-12.5 | -1.2278 | 0.01189 | -0.0656 | -103.2632
-12 | -1.1687 | 0.01113 | -0.0642 | -105.0045
-11.5 | -1.1092 | 0.01049 | -0.0628 | -105.7388
-11 | -1.0496 | 0.00986 | -0.0617 | -106.4503
-10.5 | -0.9898 | 0.00926 | -0.0608 | -106.8898
-10 | -0.9296 | 0.0087 | -0.06 | -106.8506
-9.5 | -0.8697 | 0.00813 | -0.0593 | -106.9742
-9 | -0.8098 | 0.00758 | -0.0587 | -106.8338
-8.5 | -0.7494 | 0.00715 | -0.0582 | -104.8112
-8 | -0.689 | 0.00683 | -0.0578 | -100.8785
-7.5 | -0.6284 | 0.00659 | -0.0576 | -95.3566
-7 | -0.5677 | 0.00636 | -0.0574 | -89.261
-6.5 | -0.5073 | 0.00616 | -0.0573 | -82.3539
-6 | -0.447 | 0.00599 | -0.0572 | -74.6244
-5 | -0.3264 | 0.00565 | -0.0573 | -57.7699
-4.5 | -0.2663 | 0.0055 | -0.0573 | -48.4182
-4 | -0.2064 | 0.00538 | -0.0574 | -38.3643
-3.5 | -0.1465 | 0.00521 | -0.0575 | -28.119
-3 | -0.0869 | 0.00507 | -0.0577 | -17.14
-2.5 | -0.0274 | 0.00499 | -0.0579 | -5.491
-2 | 0.0324 | 0.00488 | -0.0581 | 6.6393
-1.5 | 0.092 | 0.0048 | -0.0583 | 19.1667
-1 | 0.1513 | 0.00473 | -0.0586 | 31.9873
-0.5 | 0.2106 | 0.00474 | -0.0588 | 44.4304
0 | 0.2699 | 0.0047 | -0.059 | 57.4255
0.5 | 0.3292 | 0.00476 | -0.0593 | 69.1597
1 | 0.3882 | 0.00482 | -0.0595 | 80.5394
1.5 | 0.4472 | 0.00487 | -0.0597 | 91.8275
2 | 0.5061 | 0.00498 | -0.0599 | 101.6265
3 | 0.6228 | 0.0054 | -0.06 | 115.3333
3.5 | 0.6813 | 0.00562 | -0.06 | 121.2278
4 | 0.7398 | 0.00586 | -0.06 | 126.2457
4.5 | 0.7979 | 0.00617 | -0.0599 | 129.3193
5 | 0.8558 | 0.00653 | -0.0597 | 131.0567
5.5 | 0.9137 | 0.00691 | -0.0595 | 132.2287
6 | 0.9724 | 0.00718 | -0.0593 | 135.4318
6.5 | 1.0312 | 0.00744 | -0.0591 | 138.6022
7 | 1.0898 | 0.00772 | -0.0588 | 141.1658
7.5 | 1.1484 | 0.00801 | -0.0585 | 143.3708
8 | 1.2068 | 0.0083 | -0.0581 | 145.3976
8.5 | 1.265 | 0.00862 | -0.0576 | 146.7517
9 | 1.3225 | 0.00894 | -0.0569 | 147.9306
9.5 | 1.3762 | 0.00927 | -0.0553 | 148.4574
10 | 1.4329 | 0.00982 | -0.0543 | 145.9165
10.5 | 1.4896 | 0.01034 | -0.0532 | 144.0619
11 | 1.5457 | 0.0109 | -0.052 | 141.8073
11.5 | 1.6008 | 0.01154 | -0.0505 | 138.7175
12 | 1.6498 | 0.01267 | -0.0482 | 130.2131
12.5 | 1.6997 | 0.01365 | -0.0458 | 124.5201
13 | 1.7485 | 0.01463 | -0.0433 | 119.5147
13.5 | 1.7951 | 0.01566 | -0.0404 | 114.6296
14 | 1.8377 | 0.01682 | -0.0369 | 109.2568
14.5 | 1.8674 | 0.01814 | -0.0316 | 102.9438
15 | 1.8903 | 0.01986 | -0.0259 | 95.1813
15.5 | 1.9096 | 0.02211 | -0.0209 | 86.3682
16 | 1.9247 | 0.02505 | -0.0166 | 76.8343
16.5 | 1.9336 | 0.02895 | -0.0133 | 66.791
17 | 1.9354 | 0.03396 | -0.0111 | 56.9906
17.5 | 1.9279 | 0.0404 | -0.0102 | 47.7203
18 | 1.9085 | 0.04865 | -0.0109 | 39.2292
18.5 | 1.8798 | 0.05854 | -0.0131 | 32.1114
19 | 1.8404 | 0.07037 | -0.017 | 26.1532
19.5 | 1.7914 | 0.08396 | -0.0224 | 21.3364
20 | 1.7352 | 0.09912 | -0.0292 | 17.5061

## 151. Re 20M Mach 0.50 (1)
BIGFOIL.COM POLAR EXPORT
TP210-11%
TP210-11% |  |  |  | Cl Max: | 1.212 | at alpha= | 20 | deg
JavaFoil+Calcfoil stall+Eppler ext transition |  |  |  | L/D Max: | 105.515 | at alpha= | 5 | deg
Re: | 20000000 |  |  | Cd Min: | 0.00636 | at alpha= | -2 | deg
Mach: | 0.5 |  |  | Cl=0 at alpha= | -2.3333 | deg
|  |  |  | @ Cl=0.1, Cd= | 0.0064076
|  |  |  | @ Cl=0.4, Cd= | 0.0064503
|  |  |  | @ Cl=0.6, Cd= | 0.0076885
alpha (deg) | Cl | Cd | Cm | Cl/Cd
-20 | -0.97 | 0.17426 | -0.029 | -5.565
-19.5 | -0.943 | 0.16422 | -0.029 | -5.745
-19 | -0.914 | 0.16852 | -0.028 | -5.426
-18.5 | -0.89 | 0.14481 | -0.029 | -6.147
-18 | -0.859 | 0.15409 | -0.028 | -5.577
-17.5 | -0.834 | 0.13989 | -0.029 | -5.958
-17 | -0.809 | 0.12481 | -0.03 | -6.483
-16.5 | -0.777 | 0.13358 | -0.028 | -5.818
-16 | -0.752 | 0.11986 | -0.029 | -6.274
-15.5 | -0.728 | 0.10663 | -0.031 | -6.826
-15 | -0.695 | 0.1139 | -0.028 | -6.105
-14.5 | -0.671 | 0.09983 | -0.03 | -6.726
-14 | -0.649 | 0.08753 | -0.033 | -7.414
-13.5 | -0.614 | 0.09571 | -0.028 | -6.411
-13 | -0.606 | 0.06571 | -0.037 | -9.229
-12.5 | -0.62 | 0.03294 | -0.046 | -18.83
-12 | -0.533 | 0.07749 | -0.03 | -6.883
-11.5 | -0.526 | 0.05384 | -0.039 | -9.763
-11 | -0.547 | 0.02101 | -0.049 | -26.021
-10.5 | -0.453 | 0.0639 | -0.033 | -7.09
-10 | -0.462 | 0.03076 | -0.046 | -15.028
-9.5 | -0.471 | 0.01284 | -0.053 | -36.703
-9 | -0.368 | 0.05625 | -0.031 | -6.549
-8.5 | -0.397 | 0.0147 | -0.053 | -27.026
-8 | -0.327 | 0.03715 | -0.042 | -8.8
-7.5 | -0.287 | 0.04636 | -0.034 | -6.19
-7 | -0.298 | 0.01414 | -0.053 | -21.096
-6.5 | -0.437 | 0.009 | -0.058 | -48.562
-6 | -0.438 | 0.0084 | -0.058 | -52.145
-5.5 | -0.401 | 0.00772 | -0.059 | -51.918
-5 | -0.349 | 0.00739 | -0.059 | -47.216
-4.5 | -0.289 | 0.00733 | -0.06 | -39.458
-4 | -0.226 | 0.00717 | -0.06 | -31.471
-3.5 | -0.159 | 0.00677 | -0.061 | -23.507
-3 | -0.092 | 0.00653 | -0.061 | -14.011
-2.5 | -0.023 | 0.00645 | -0.062 | -3.591
-2 | 0.046 | 0.00636 | -0.062 | 7.16
-1.5 | 0.114 | 0.00642 | -0.062 | 17.82
-1 | 0.183 | 0.0064 | -0.063 | 28.639
-0.5 | 0.252 | 0.00639 | -0.063 | 39.436
0 | 0.321 | 0.0064 | -0.064 | 50.143
0.5 | 0.389 | 0.00642 | -0.064 | 60.679
1 | 0.458 | 0.00661 | -0.065 | 69.3
1.5 | 0.526 | 0.00669 | -0.065 | 78.646
2 | 0.594 | 0.00767 | -0.065 | 77.496
2.5 | 0.662 | 0.00788 | -0.066 | 83.994
3 | 0.729 | 0.00804 | -0.066 | 90.745
3.5 | 0.796 | 0.00828 | -0.067 | 96.139
4 | 0.862 | 0.00852 | -0.067 | 101.1
4.5 | 0.924 | 0.00887 | -0.068 | 104.141
5 | 0.982 | 0.0093 | -0.068 | 105.515
5.5 | 1.024 | 0.00984 | -0.068 | 104.054
6 | 1.043 | 0.01032 | -0.069 | 101.107
6.5 | 1.006 | 0.00973 | -0.069 | 103.377
7 | 0.629 | 0.00946 | -0.069 | 66.503
7.5 | 0.662 | 0.01194 | -0.07 | 55.435
8 | 0.694 | 0.01271 | -0.07 | 54.589
8.5 | 0.725 | 0.01394 | -0.07 | 52.004
9 | 0.729 | 0.02044 | -0.068 | 35.649
9.5 | 0.782 | 0.01664 | -0.07 | 46.954
10 | 0.742 | 0.0356 | -0.062 | 20.831
10.5 | 0.836 | 0.01909 | -0.07 | 43.802
11 | 0.821 | 0.03165 | -0.065 | 25.952
11.5 | 0.887 | 0.0226 | -0.069 | 39.242
12 | 0.846 | 0.04763 | -0.061 | 17.767
12.5 | 0.876 | 0.04943 | -0.062 | 17.723
13 | 0.837 | 0.09271 | -0.045 | 9.027
13.5 | 0.876 | 0.08831 | -0.05 | 9.914
14 | 0.887 | 0.10882 | -0.044 | 8.155
14.5 | 0.918 | 0.1092 | -0.047 | 8.407
15 | 0.94 | 0.12541 | -0.045 | 7.492
15.5 | 0.968 | 0.12791 | -0.046 | 7.569
16 | 1 | 0.12723 | -0.049 | 7.857
16.5 | 1.021 | 0.14635 | -0.047 | 6.976
17 | 1.053 | 0.14082 | -0.049 | 7.474
17.5 | 1.073 | 0.16322 | -0.048 | 6.577
18 | 1.105 | 0.15489 | -0.05 | 7.136
18.5 | 1.128 | 0.17459 | -0.049 | 6.458
19 | 1.157 | 0.17058 | -0.051 | 6.785
19.5 | 1.179 | 0.19714 | -0.05 | 5.978
20 | 1.212 | 0.18004 | -0.052 | 6.731

## 152. Re 20M Mach 0.50 (2)
BIGFOIL.COM POLAR EXPORT
TP210-11%
TP210-11% |  |  |  | Cl Max: | 1.4833 | at alpha= | 8.5 | deg
XFOIL ncrit=9 |  |  |  | L/D Max: | 144.567 | at alpha= | 7 | deg
Re: | 20000000 |  |  | Cd Min: | 0.01102 | at alpha= | 8.5 | deg
Mach: | 0.5 |  |  | Cl=0 at alpha= | -99 | deg
|  |  |  | @ Cl=0.1, Cd= | 0.00477
|  |  |  | @ Cl=0.4, Cd= | 0.0048105
|  |  |  | @ Cl=0.6, Cd= | 0.0051837
alpha (deg) | Cl | Cd | Cm | Cl/Cd
0 | 0.3063 | 0.00477 | -0.0656 | 64.2138
0.5 | 0.3743 | 0.00478 | -0.0658 | 78.3054
1 | 0.4418 | 0.00486 | -0.0659 | 90.9053
1.5 | 0.5091 | 0.00498 | -0.0659 | 102.2289
2 | 0.577 | 0.0051 | -0.0659 | 113.1373
3 | 0.7117 | 0.00559 | -0.0653 | 127.3166
3.5 | 0.7795 | 0.0059 | -0.0648 | 132.1186
4 | 0.8473 | 0.00626 | -0.0641 | 135.3514
4.5 | 0.9143 | 0.00677 | -0.063 | 135.0517
5 | 0.983 | 0.00723 | -0.0618 | 135.9613
5.5 | 1.0537 | 0.00755 | -0.0606 | 139.5629
6 | 1.1251 | 0.00791 | -0.0591 | 142.2377
6.5 | 1.1969 | 0.00832 | -0.0572 | 143.8582
7 | 1.2693 | 0.00878 | -0.055 | 144.5672
7.5 | 1.342 | 0.00931 | -0.0522 | 144.1461
8 | 1.414 | 0.01001 | -0.0486 | 141.2587
8.5 | 1.4833 | 0.01102 | -0.0439 | 134.6007