## index
index | Re | Mach | Datasource
1 | 50000 | 0 | JavaFoil+Calcfoil stall+Eppler ext transition
2 | 50000 | 0 | XFOIL ncrit=9
3 | 50000 | 0.1 | JavaFoil+Calcfoil stall+Eppler ext transition
4 | 50000 | 0.1 | XFOIL ncrit=9
5 | 50000 | 0.25 | JavaFoil+Calcfoil stall+Eppler ext transition
6 | 50000 | 0.25 | XFOIL ncrit=9
7 | 50000 | 0.5 | JavaFoil+Calcfoil stall+Eppler ext transition
8 | 50000 | 0.5 | XFOIL ncrit=9
9 | 100000 | 0 | JavaFoil+Calcfoil stall+Eppler ext transition
10 | 100000 | 0 | XFOIL ncrit=9
11 | 100000 | 0.1 | JavaFoil+Calcfoil stall+Eppler ext transition
12 | 100000 | 0.1 | XFOIL ncrit=9
13 | 100000 | 0.25 | JavaFoil+Calcfoil stall+Eppler ext transition
14 | 100000 | 0.25 | XFOIL ncrit=9
15 | 100000 | 0.5 | JavaFoil+Calcfoil stall+Eppler ext transition
16 | 100000 | 0.5 | XFOIL ncrit=9
17 | 250000 | 0 | JavaFoil+Calcfoil stall+Eppler ext transition
18 | 250000 | 0 | XFOIL ncrit=9
19 | 250000 | 0.1 | JavaFoil+Calcfoil stall+Eppler ext transition
20 | 250000 | 0.1 | XFOIL ncrit=9
21 | 250000 | 0.25 | JavaFoil+Calcfoil stall+Eppler ext transition
22 | 250000 | 0.25 | XFOIL ncrit=9
23 | 250000 | 0.5 | JavaFoil+Calcfoil stall+Eppler ext transition
24 | 250000 | 0.5 | XFOIL ncrit=9
25 | 500000 | 0 | JavaFoil+Calcfoil stall+Eppler ext transition
26 | 500000 | 0 | XFOIL ncrit=9
27 | 500000 | 0.1 | JavaFoil+Calcfoil stall+Eppler ext transition
28 | 500000 | 0.1 | XFOIL ncrit=9
29 | 500000 | 0.25 | JavaFoil+Calcfoil stall+Eppler ext transition
30 | 500000 | 0.25 | XFOIL ncrit=9
31 | 500000 | 0.5 | JavaFoil+Calcfoil stall+Eppler ext transition
32 | 500000 | 0.5 | XFOIL ncrit=9
33 | 750000 | 0 | JavaFoil+Calcfoil stall+Eppler ext transition
34 | 750000 | 0 | XFOIL ncrit=9
35 | 750000 | 0.1 | JavaFoil+Calcfoil stall+Eppler ext transition
36 | 750000 | 0.1 | XFOIL ncrit=9
37 | 750000 | 0.25 | JavaFoil+Calcfoil stall+Eppler ext transition
38 | 750000 | 0.25 | XFOIL ncrit=9
39 | 750000 | 0.5 | JavaFoil+Calcfoil stall+Eppler ext transition
40 | 750000 | 0.5 | XFOIL ncrit=9
41 | 1000000 | 0 | JavaFoil+Calcfoil stall+Eppler ext transition
42 | 1000000 | 0 | XFOIL ncrit=9
43 | 1000000 | 0.1 | JavaFoil+Calcfoil stall+Eppler ext transition
44 | 1000000 | 0.1 | XFOIL ncrit=9
45 | 1000000 | 0.25 | JavaFoil+Calcfoil stall+Eppler ext transition
46 | 1000000 | 0.25 | XFOIL ncrit=9
47 | 1000000 | 0.5 | JavaFoil+Calcfoil stall+Eppler ext transition
48 | 1000000 | 0.5 | XFOIL ncrit=9
49 | 2000000 | 0 | JavaFoil+Calcfoil stall+Eppler ext transition
50 | 2000000 | 0 | XFOIL ncrit=9
51 | 2000000 | 0.1 | JavaFoil+Calcfoil stall+Eppler ext transition
52 | 2000000 | 0.1 | XFOIL ncrit=9
53 | 2000000 | 0.25 | JavaFoil+Calcfoil stall+Eppler ext transition
54 | 2000000 | 0.25 | XFOIL ncrit=9
55 | 2000000 | 0.5 | JavaFoil+Calcfoil stall+Eppler ext transition
56 | 2000000 | 0.5 | XFOIL ncrit=9
57 | 3000000 | 0 | JavaFoil+Calcfoil stall+Eppler ext transition
58 | 3000000 | 0 | XFOIL ncrit=9
59 | 3000000 | 0.1 | JavaFoil+Calcfoil stall+Eppler ext transition
60 | 3000000 | 0.1 | XFOIL ncrit=9
61 | 3000000 | 0.25 | JavaFoil+Calcfoil stall+Eppler ext transition
62 | 3000000 | 0.25 | XFOIL ncrit=9
63 | 3000000 | 0.5 | JavaFoil+Calcfoil stall+Eppler ext transition
64 | 3000000 | 0.5 | XFOIL ncrit=9
65 | 4000000 | 0 | JavaFoil+Calcfoil stall+Eppler ext transition
66 | 4000000 | 0 | XFOIL ncrit=9
67 | 4000000 | 0.1 | JavaFoil+Calcfoil stall+Eppler ext transition
68 | 4000000 | 0.1 | XFOIL ncrit=9
69 | 4000000 | 0.25 | JavaFoil+Calcfoil stall+Eppler ext transition
70 | 4000000 | 0.25 | XFOIL ncrit=9
71 | 4000000 | 0.5 | JavaFoil+Calcfoil stall+Eppler ext transition
72 | 4000000 | 0.5 | XFOIL ncrit=9
73 | 5000000 | 0 | JavaFoil+Calcfoil stall+Eppler ext transition
74 | 5000000 | 0 | XFOIL ncrit=9
75 | 5000000 | 0.1 | JavaFoil+Calcfoil stall+Eppler ext transition
76 | 5000000 | 0.1 | XFOIL ncrit=9
77 | 5000000 | 0.25 | JavaFoil+Calcfoil stall+Eppler ext transition
78 | 5000000 | 0.25 | XFOIL ncrit=9
79 | 5000000 | 0.5 | JavaFoil+Calcfoil stall+Eppler ext transition
80 | 5000000 | 0.5 | XFOIL ncrit=9
81 | 6000000 | 0 | JavaFoil+Calcfoil stall+Eppler ext transition
82 | 6000000 | 0 | XFOIL ncrit=9
83 | 6000000 | 0.1 | JavaFoil+Calcfoil stall+Eppler ext transition
84 | 6000000 | 0.1 | XFOIL ncrit=9
85 | 6000000 | 0.25 | JavaFoil+Calcfoil stall+Eppler ext transition
86 | 6000000 | 0.25 | XFOIL ncrit=9
87 | 6000000 | 0.5 | JavaFoil+Calcfoil stall+Eppler ext transition
88 | 6000000 | 0.5 | XFOIL ncrit=9
89 | 7000000 | 0 | JavaFoil+Calcfoil stall+Eppler ext transition
90 | 7000000 | 0 | XFOIL ncrit=9
91 | 7000000 | 0.1 | JavaFoil+Calcfoil stall+Eppler ext transition
92 | 7000000 | 0.1 | XFOIL ncrit=9
93 | 7000000 | 0.25 | JavaFoil+Calcfoil stall+Eppler ext transition
94 | 7000000 | 0.25 | XFOIL ncrit=9
95 | 7000000 | 0.5 | JavaFoil+Calcfoil stall+Eppler ext transition
96 | 7000000 | 0.5 | XFOIL ncrit=9
97 | 8000000 | 0 | JavaFoil+Calcfoil stall+Eppler ext transition
98 | 8000000 | 0 | XFOIL ncrit=9
99 | 8000000 | 0.1 | JavaFoil+Calcfoil stall+Eppler ext transition
100 | 8000000 | 0.1 | XFOIL ncrit=9
101 | 8000000 | 0.25 | JavaFoil+Calcfoil stall+Eppler ext transition
102 | 8000000 | 0.25 | XFOIL ncrit=9
103 | 8000000 | 0.5 | JavaFoil+Calcfoil stall+Eppler ext transition
104 | 8000000 | 0.5 | XFOIL ncrit=9
105 | 10000000 | 0 | JavaFoil+Calcfoil stall+Eppler ext transition
106 | 10000000 | 0 | XFOIL ncrit=9
107 | 10000000 | 0.1 | JavaFoil+Calcfoil stall+Eppler ext transition
108 | 10000000 | 0.1 | XFOIL ncrit=9
109 | 10000000 | 0.25 | JavaFoil+Calcfoil stall+Eppler ext transition
110 | 10000000 | 0.25 | XFOIL ncrit=9
111 | 10000000 | 0.5 | JavaFoil+Calcfoil stall+Eppler ext transition
112 | 10000000 | 0.5 | XFOIL ncrit=9
113 | 12000000 | 0 | JavaFoil+Calcfoil stall+Eppler ext transition
114 | 12000000 | 0 | XFOIL ncrit=9
115 | 12000000 | 0.1 | JavaFoil+Calcfoil stall+Eppler ext transition
116 | 12000000 | 0.1 | XFOIL ncrit=9
117 | 12000000 | 0.25 | JavaFoil+Calcfoil stall+Eppler ext transition
118 | 12000000 | 0.25 | XFOIL ncrit=9
119 | 12000000 | 0.5 | JavaFoil+Calcfoil stall+Eppler ext transition
120 | 12000000 | 0.5 | XFOIL ncrit=9
121 | 14000000 | 0 | JavaFoil+Calcfoil stall+Eppler ext transition
122 | 14000000 | 0 | XFOIL ncrit=9
123 | 14000000 | 0.1 | JavaFoil+Calcfoil stall+Eppler ext transition
124 | 14000000 | 0.1 | XFOIL ncrit=9
125 | 14000000 | 0.25 | JavaFoil+Calcfoil stall+Eppler ext transition
126 | 14000000 | 0.25 | XFOIL ncrit=9
127 | 14000000 | 0.5 | JavaFoil+Calcfoil stall+Eppler ext transition
128 | 14000000 | 0.5 | XFOIL ncrit=9
129 | 16000000 | 0 | JavaFoil+Calcfoil stall+Eppler ext transition
130 | 16000000 | 0 | XFOIL ncrit=9
131 | 16000000 | 0.1 | JavaFoil+Calcfoil stall+Eppler ext transition
132 | 16000000 | 0.1 | XFOIL ncrit=9
133 | 16000000 | 0.25 | JavaFoil+Calcfoil stall+Eppler ext transition
134 | 16000000 | 0.25 | XFOIL ncrit=9
135 | 16000000 | 0.5 | JavaFoil+Calcfoil stall+Eppler ext transition
136 | 16000000 | 0.5 | XFOIL ncrit=9
137 | 18000000 | 0 | JavaFoil+Calcfoil stall+Eppler ext transition
138 | 18000000 | 0 | XFOIL ncrit=9
139 | 18000000 | 0.1 | JavaFoil+Calcfoil stall+Eppler ext transition
140 | 18000000 | 0.1 | XFOIL ncrit=9
141 | 18000000 | 0.25 | JavaFoil+Calcfoil stall+Eppler ext transition
142 | 18000000 | 0.25 | XFOIL ncrit=9
143 | 18000000 | 0.5 | JavaFoil+Calcfoil stall+Eppler ext transition
144 | 18000000 | 0.5 | XFOIL ncrit=9
145 | 20000000 | 0 | JavaFoil+Calcfoil stall+Eppler ext transition
146 | 20000000 | 0 | XFOIL ncrit=9
147 | 20000000 | 0.1 | JavaFoil+Calcfoil stall+Eppler ext transition
148 | 20000000 | 0.1 | XFOIL ncrit=9
149 | 20000000 | 0.25 | JavaFoil+Calcfoil stall+Eppler ext transition
150 | 20000000 | 0.25 | XFOIL ncrit=9
151 | 20000000 | 0.5 | JavaFoil+Calcfoil stall+Eppler ext transition
152 | 20000000 | 0.5 | XFOIL ncrit=9

## 1. Re 50k Mach 0.00 (1)
BIGFOIL.COM POLAR EXPORT
NACA67-216 a=0.0
NACA67-216 a=0.0 |  |  |  | Cl Max: | 1.089 | at alpha= | 13.5 | deg
JavaFoil+Calcfoil stall+Eppler ext transition |  |  |  | L/D Max: | 32.137 | at alpha= | 6.5 | deg
Re: | 50000 |  |  | Cd Min: | 0.01996 | at alpha= | -0.5 | deg
Mach: | 0 |  |  | Cl=0 at alpha= | -1.0085 | deg
|  |  |  | @ Cl=0.1, Cd= | 0.020028
|  |  |  | @ Cl=0.4, Cd= | 0.020836
|  |  |  | @ Cl=0.6, Cd= | 0.021943
alpha (deg) | Cl | Cd | Cm | Cl/Cd
-20 | -0.779 | 0.32563 | 0.012 | -2.391
-19.5 | -0.803 | 0.3236 | 0.011 | -2.481
-19 | -0.827 | 0.30326 | 0.011 | -2.726
-18.5 | -0.849 | 0.28327 | 0.011 | -2.998
-18 | -0.871 | 0.25519 | 0.01 | -3.413
-17.5 | -0.891 | 0.24551 | 0.01 | -3.629
-17 | -0.909 | 0.229 | 0.01 | -3.971
-16.5 | -0.921 | 0.20952 | 0.009 | -4.395
-16 | -0.927 | 0.1994 | 0.009 | -4.651
-15.5 | -0.932 | 0.18444 | 0.008 | -5.052
-15 | -0.934 | 0.17303 | 0.008 | -5.395
-14.5 | -0.933 | 0.16496 | 0.007 | -5.654
-14 | -0.929 | 0.15196 | 0.007 | -6.114
-13.5 | -0.923 | 0.14256 | 0.007 | -6.471
-13 | -0.913 | 0.13267 | 0.006 | -6.881
-12.5 | -0.9 | 0.1216 | 0.006 | -7.404
-12 | -0.884 | 0.11332 | 0.005 | -7.805
-11.5 | -0.866 | 0.10576 | 0.005 | -8.186
-11 | -0.844 | 0.09868 | 0.004 | -8.55
-10.5 | -0.819 | 0.09211 | 0.004 | -8.89
-10 | -0.791 | 0.08612 | 0.004 | -9.184
-9.5 | -0.76 | 0.08162 | 0.003 | -9.314
-9 | -0.727 | 0.07492 | 0.003 | -9.706
-8.5 | -0.691 | 0.06923 | 0.002 | -9.977
-8 | -0.652 | 0.06524 | 0.002 | -9.993
-7.5 | -0.611 | 0.06089 | 0.001 | -10.041
-7 | -0.57 | 0.05679 | 0.001 | -10.029
-6.5 | -0.527 | 0.05361 | 0 | -9.821
-6 | -0.482 | 0.05063 | -0.001 | -9.524
-5.5 | -0.437 | 0.04772 | -0.001 | -9.152
-5 | -0.391 | 0.04512 | -0.002 | -8.658
-4.5 | -0.344 | 0.04293 | -0.003 | -8.004
-4 | -0.296 | 0.0406 | -0.003 | -7.3
-3.5 | -0.3 | 0.02165 | -0.007 | -13.839
-3 | -0.24 | 0.02132 | -0.009 | -11.271
-2.5 | -0.176 | 0.02029 | -0.01 | -8.668
-2 | -0.117 | 0.02014 | -0.011 | -5.82
-1.5 | -0.058 | 0.02004 | -0.012 | -2.91
-1 | 0.001 | 0.02 | -0.013 | 0.039
-0.5 | 0.06 | 0.01996 | -0.014 | 3.009
0 | 0.119 | 0.02006 | -0.016 | 5.94
0.5 | 0.178 | 0.02016 | -0.017 | 8.845
1 | 0.237 | 0.02028 | -0.018 | 11.707
1.5 | 0.296 | 0.02042 | -0.019 | 14.474
2 | 0.354 | 0.02061 | -0.021 | 17.194
2.5 | 0.413 | 0.0209 | -0.022 | 19.748
3 | 0.471 | 0.02115 | -0.023 | 22.258
3.5 | 0.529 | 0.02149 | -0.024 | 24.598
4 | 0.586 | 0.02184 | -0.025 | 26.831
4.5 | 0.643 | 0.02226 | -0.027 | 28.883
5 | 0.699 | 0.02274 | -0.028 | 30.754
5.5 | 0.77 | 0.02573 | -0.03 | 29.948
6 | 0.825 | 0.02651 | -0.031 | 31.107
6.5 | 0.877 | 0.0273 | -0.032 | 32.137
7 | 0.773 | 0.05351 | -0.018 | 14.439
7.5 | 0.813 | 0.05731 | -0.018 | 14.18
8 | 0.851 | 0.06119 | -0.018 | 13.902
8.5 | 0.889 | 0.06439 | -0.019 | 13.814
9 | 0.923 | 0.06944 | -0.019 | 13.295
9.5 | 0.955 | 0.07382 | -0.019 | 12.941
10 | 0.985 | 0.07997 | -0.018 | 12.312
10.5 | 1.01 | 0.08568 | -0.016 | 11.786
11 | 1.034 | 0.093 | -0.017 | 11.122
11.5 | 1.054 | 0.09899 | -0.017 | 10.646
12 | 1.068 | 0.1063 | -0.017 | 10.05
12.5 | 1.079 | 0.11385 | -0.018 | 9.479
13 | 1.086 | 0.12122 | -0.018 | 8.958
13.5 | 1.089 | 0.13074 | -0.018 | 8.329
14 | 1.088 | 0.14193 | -0.019 | 7.667
14.5 | 1.084 | 0.15072 | -0.019 | 7.192
15 | 1.076 | 0.16172 | -0.019 | 6.655
15.5 | 1.066 | 0.17129 | -0.019 | 6.221
16 | 1.052 | 0.18628 | -0.02 | 5.648
16.5 | 1.036 | 0.19495 | -0.02 | 5.314
17 | 1.018 | 0.21392 | -0.021 | 4.758
17.5 | 0.998 | 0.22693 | -0.02 | 4.396
18 | 0.976 | 0.24438 | -0.021 | 3.993
18.5 | 0.953 | 0.25256 | -0.021 | 3.771

## 2. Re 50k Mach 0.00 (2)
BIGFOIL.COM POLAR EXPORT
NACA67-216 a=0.0
NACA67-216 a=0.0 |  |  |  | Cl Max: | 1.1358 | at alpha= | 9.5 | deg
XFOIL ncrit=9 |  |  |  | L/D Max: | 24.8762 | at alpha= | 7.5 | deg
Re: | 50000 |  |  | Cd Min: | 0.15492 | at alpha= | 14.5 | deg
Mach: | 0 |  |  | Cl=0 at alpha= | 0.2 | deg
|  |  |  | @ Cl=0.1, Cd= | 0.050537
|  |  |  | @ Cl=0.4, Cd= | 0.060679
|  |  |  | @ Cl=0.6, Cd= | 0.15492
alpha (deg) | Cl | Cd | Cm | Cl/Cd
-12 | -0.4657 | 0.14173 | -0.0237 | -3.2858
-11.5 | -0.4865 | 0.13813 | -0.0206 | -3.522
-11 | -0.4719 | 0.13182 | -0.0175 | -3.5799
-10 | -0.4878 | 0.12259 | -0.0095 | -3.9791
-9.5 | -0.4671 | 0.11694 | -0.0058 | -3.9944
-7.5 | -0.9149 | 0.06736 | 0.0129 | -13.5822
-7 | -0.9189 | 0.06027 | 0.0216 | -15.2464
-6.5 | -0.8956 | 0.05373 | 0.0261 | -16.6685
-6 | -0.8723 | 0.04881 | 0.0315 | -17.8713
-5.5 | -0.8383 | 0.0446 | 0.0356 | -18.796
-5 | -0.7928 | 0.04092 | 0.0379 | -19.3744
-4.5 | -0.1842 | 0.04826 | -0.0367 | -3.8168
-4 | -0.1677 | 0.04734 | -0.0329 | -3.5425
-3.5 | -0.1497 | 0.04666 | -0.0291 | -3.2083
-3 | -0.1307 | 0.04616 | -0.0253 | -2.8315
-2.5 | -0.1108 | 0.04581 | -0.0214 | -2.4187
-2 | -0.0905 | 0.04561 | -0.0176 | -1.9842
-1.5 | -0.0699 | 0.04553 | -0.0137 | -1.5353
-1 | -0.0491 | 0.04559 | -0.0099 | -1.077
-0.5 | -0.0284 | 0.04575 | -0.006 | -0.62077
0 | -0.008 | 0.04604 | -0.0022 | -0.17376
0.5 | 0.012 | 0.04646 | 0.0016 | 0.25829
1 | 0.0315 | 0.047 | 0.0054 | 0.67021
1.5 | 0.0503 | 0.04767 | 0.0092 | 1.0552
2 | 0.0683 | 0.04849 | 0.0129 | 1.4085
2.5 | 0.0852 | 0.04946 | 0.0165 | 1.7226
3 | 0.101 | 0.05061 | 0.0201 | 1.9957
3.5 | 0.1155 | 0.05193 | 0.0236 | 2.2241
4 | 0.1287 | 0.05346 | 0.0269 | 2.4074
4.5 | 0.1404 | 0.05521 | 0.03 | 2.543
5 | 0.1505 | 0.05719 | 0.0329 | 2.6316
5.5 | 0.4208 | 0.06097 | -0.0074 | 6.9018
6 | 0.4956 | 0.06071 | -0.0105 | 8.1634
6.5 | 0.6069 | 0.05738 | -0.0157 | 10.5769
7 | 0.7151 | 0.0495 | -0.015 | 14.4465
7.5 | 0.8642 | 0.03474 | -0.0094 | 24.8762
8 | 0.8749 | 0.03858 | -0.0009 | 22.6776
8.5 | 1.0511 | 0.04445 | -0.02 | 23.6468
9 | 1.0989 | 0.04898 | -0.0188 | 22.4357
9.5 | 1.1358 | 0.05417 | -0.0164 | 20.9673
10 | 1.1196 | 0.05855 | -0.0053 | 19.1221
10.5 | 1.0955 | 0.0634 | 0.0059 | 17.2792
11 | 1.0547 | 0.06784 | 0.0188 | 15.5469
11.5 | 0.9964 | 0.07154 | 0.0332 | 13.9279
12 | 0.9335 | 0.07617 | 0.0455 | 12.2555
12.5 | 0.8698 | 0.08201 | 0.0553 | 10.606
13 | 0.815 | 0.0894 | 0.0617 | 9.1163
14 | 0.4916 | 0.14911 | 0.0315 | 3.2969
14.5 | 0.4905 | 0.15492 | 0.0313 | 3.1662

## 3. Re 50k Mach 0.10 (1)
BIGFOIL.COM POLAR EXPORT
NACA67-216 a=0.0
NACA67-216 a=0.0 |  |  |  | Cl Max: | 1.078 | at alpha= | 13 | deg
JavaFoil+Calcfoil stall+Eppler ext transition |  |  |  | L/D Max: | 32.089 | at alpha= | 6.5 | deg
Re: | 50000 |  |  | Cd Min: | 0.02 | at alpha= | -0.5 | deg
Mach: | 0.1 |  |  | Cl=0 at alpha= | -1.0083 | deg
|  |  |  | @ Cl=0.1, Cd= | 0.02008
|  |  |  | @ Cl=0.4, Cd= | 0.020861
|  |  |  | @ Cl=0.6, Cd= | 0.022027
alpha (deg) | Cl | Cd | Cm | Cl/Cd
-19.5 | -0.752 | 0.31137 | 0.013 | -2.416
-19 | -0.779 | 0.31435 | 0.011 | -2.477
-18.5 | -0.805 | 0.28748 | 0.011 | -2.801
-18 | -0.831 | 0.27103 | 0.01 | -3.065
-17.5 | -0.855 | 0.25989 | 0.01 | -3.289
-17 | -0.877 | 0.24068 | 0.01 | -3.644
-16.5 | -0.892 | 0.22167 | 0.009 | -4.025
-16 | -0.902 | 0.20147 | 0.009 | -4.478
-15.5 | -0.91 | 0.19103 | 0.008 | -4.762
-15 | -0.915 | 0.18023 | 0.008 | -5.075
-14.5 | -0.917 | 0.17168 | 0.008 | -5.339
-14 | -0.916 | 0.16035 | 0.007 | -5.71
-13.5 | -0.912 | 0.14439 | 0.007 | -6.314
-13 | -0.904 | 0.13244 | 0.006 | -6.828
-12.5 | -0.894 | 0.12652 | 0.006 | -7.064
-12 | -0.88 | 0.11508 | 0.005 | -7.645
-11.5 | -0.862 | 0.10631 | 0.005 | -8.112
-11 | -0.842 | 0.09911 | 0.004 | -8.494
-10.5 | -0.818 | 0.09289 | 0.004 | -8.806
-10 | -0.791 | 0.0878 | 0.004 | -9.009
-9.5 | -0.761 | 0.08112 | 0.003 | -9.382
-9 | -0.728 | 0.07432 | 0.003 | -9.802
-8.5 | -0.693 | 0.06994 | 0.002 | -9.903
-8 | -0.654 | 0.06488 | 0.002 | -10.077
-7.5 | -0.614 | 0.06143 | 0.001 | -9.987
-7 | -0.572 | 0.0572 | 0.001 | -9.996
-6.5 | -0.529 | 0.0536 | 0 | -9.862
-6 | -0.484 | 0.05091 | -0.001 | -9.512
-5.5 | -0.439 | 0.04789 | -0.001 | -9.161
-5 | -0.392 | 0.04528 | -0.002 | -8.666
-4.5 | -0.345 | 0.04305 | -0.003 | -8.019
-4 | -0.298 | 0.04075 | -0.003 | -7.306
-3.5 | -0.301 | 0.02171 | -0.007 | -13.864
-3 | -0.241 | 0.02138 | -0.009 | -11.294
-2.5 | -0.177 | 0.02033 | -0.01 | -8.696
-2 | -0.118 | 0.02022 | -0.011 | -5.826
-1.5 | -0.059 | 0.0201 | -0.012 | -2.915
-1 | 0.001 | 0.02003 | -0.013 | 0.039
-0.5 | 0.06 | 0.02 | -0.015 | 3.019
0 | 0.12 | 0.02012 | -0.016 | 5.953
0.5 | 0.179 | 0.02021 | -0.017 | 8.865
1 | 0.239 | 0.02033 | -0.018 | 11.737
1.5 | 0.297 | 0.0205 | -0.019 | 14.493
2 | 0.356 | 0.02066 | -0.021 | 17.236
2.5 | 0.415 | 0.02093 | -0.022 | 19.814
3 | 0.473 | 0.02124 | -0.023 | 22.275
3.5 | 0.531 | 0.02155 | -0.024 | 24.655
4 | 0.589 | 0.02195 | -0.026 | 26.83
4.5 | 0.646 | 0.02235 | -0.027 | 28.913
5 | 0.703 | 0.02282 | -0.028 | 30.8
5.5 | 0.774 | 0.02583 | -0.03 | 29.963
6 | 0.828 | 0.02662 | -0.031 | 31.122
6.5 | 0.881 | 0.02746 | -0.032 | 32.089
7 | 0.775 | 0.05372 | -0.018 | 14.434
7.5 | 0.816 | 0.05737 | -0.018 | 14.218
8 | 0.854 | 0.06165 | -0.018 | 13.849
8.5 | 0.892 | 0.06464 | -0.019 | 13.797
9 | 0.925 | 0.06987 | -0.019 | 13.244
9.5 | 0.956 | 0.07527 | -0.018 | 12.704
10 | 0.986 | 0.08044 | -0.019 | 12.256
10.5 | 1.01 | 0.08607 | -0.016 | 11.739
11 | 1.034 | 0.09343 | -0.017 | 11.062
11.5 | 1.052 | 0.10104 | -0.017 | 10.409
12 | 1.064 | 0.10899 | -0.017 | 9.766
12.5 | 1.073 | 0.11463 | -0.018 | 9.362
13 | 1.078 | 0.12457 | -0.018 | 8.651
13.5 | 1.078 | 0.1322 | -0.018 | 8.153
14 | 1.074 | 0.1431 | -0.018 | 7.507
14.5 | 1.067 | 0.15277 | -0.019 | 6.982
15 | 1.056 | 0.16849 | -0.019 | 6.266
15.5 | 1.041 | 0.17496 | -0.019 | 5.952
16 | 1.024 | 0.18953 | -0.02 | 5.403
16.5 | 1.004 | 0.20884 | -0.02 | 4.808
17 | 0.982 | 0.22241 | -0.02 | 4.414
17.5 | 0.958 | 0.23777 | -0.021 | 4.027
18 | 0.932 | 0.26311 | -0.021 | 3.541

## 4. Re 50k Mach 0.10 (2)
BIGFOIL.COM POLAR EXPORT
NACA67-216 a=0.0
NACA67-216 a=0.0 |  |  |  | Cl Max: | 1.1333 | at alpha= | 9.5 | deg
XFOIL ncrit=9 |  |  |  | L/D Max: | 24.4372 | at alpha= | 7.5 | deg
Re: | 50000 |  |  | Cd Min: | 0.15547 | at alpha= | 14.5 | deg
Mach: | 0.1 |  |  | Cl=0 at alpha= | 0.20297 | deg
|  |  |  | @ Cl=0.1, Cd= | 0.050765
|  |  |  | @ Cl=0.4, Cd= | 0.060793
|  |  |  | @ Cl=0.6, Cd= | 0.15547
alpha (deg) | Cl | Cd | Cm | Cl/Cd
-12 | -0.4639 | 0.14239 | -0.0237 | -3.258
-11.5 | -0.4885 | 0.13902 | -0.0207 | -3.5139
-11 | -0.4701 | 0.13244 | -0.0176 | -3.5495
-10.5 | -0.4853 | 0.12805 | -0.0138 | -3.7899
-10 | -0.4861 | 0.12319 | -0.0096 | -3.9459
-9.5 | -0.4666 | 0.11752 | -0.0059 | -3.9704
-8.5 | -0.7477 | 0.0868 | -0.0129 | -8.6141
-8 | -0.8724 | 0.07689 | 0.0009 | -11.3461
-7.5 | -0.9117 | 0.06809 | 0.0116 | -13.3896
-7 | -0.9194 | 0.06109 | 0.0208 | -15.0499
-6.5 | -0.8969 | 0.05445 | 0.0253 | -16.472
-6 | -0.8751 | 0.04943 | 0.0309 | -17.7038
-5.5 | -0.8425 | 0.04513 | 0.0353 | -18.6683
-5 | -0.7986 | 0.04148 | 0.038 | -19.2527
-4.5 | -0.185 | 0.0485 | -0.0368 | -3.8144
-4 | -0.1685 | 0.04757 | -0.0331 | -3.5421
-3.5 | -0.1505 | 0.04687 | -0.0293 | -3.211
-3 | -0.1314 | 0.04636 | -0.0254 | -2.8343
-2.5 | -0.1115 | 0.04601 | -0.0215 | -2.4234
-2 | -0.0911 | 0.0458 | -0.0177 | -1.9891
-1.5 | -0.0703 | 0.04572 | -0.0138 | -1.5376
-1 | -0.0495 | 0.04578 | -0.0099 | -1.0813
-0.5 | -0.0287 | 0.04594 | -0.0061 | -0.62473
0 | -0.0082 | 0.04624 | -0.0022 | -0.17734
0.5 | 0.012 | 0.04666 | 0.0016 | 0.25718
1 | 0.0315 | 0.04721 | 0.0054 | 0.66723
1.5 | 0.0504 | 0.04789 | 0.0092 | 1.0524
2 | 0.0685 | 0.04872 | 0.0129 | 1.406
2.5 | 0.0855 | 0.0497 | 0.0166 | 1.7203
3 | 0.1013 | 0.05086 | 0.0201 | 1.9917
3.5 | 0.1159 | 0.0522 | 0.0236 | 2.2203
4 | 0.1292 | 0.05375 | 0.0269 | 2.4037
4.5 | 0.1409 | 0.05552 | 0.03 | 2.5378
5 | 0.1511 | 0.05754 | 0.033 | 2.626
5.5 | 0.4281 | 0.06116 | -0.0081 | 6.9997
6 | 0.5022 | 0.06076 | -0.011 | 8.2653
6.5 | 0.5924 | 0.05807 | -0.0135 | 10.2015
7 | 0.7459 | 0.04674 | -0.0157 | 15.9585
7.5 | 0.8619 | 0.03527 | -0.0076 | 24.4372
8 | 0.8854 | 0.03919 | -0.0012 | 22.5925
8.5 | 1.0531 | 0.04505 | -0.0188 | 23.3762
9 | 1.0989 | 0.04971 | -0.0173 | 22.1062
9.5 | 1.1333 | 0.055 | -0.0144 | 20.6055
10 | 1.1135 | 0.05942 | -0.003 | 18.7395
10.5 | 1.0853 | 0.0642 | 0.0087 | 16.905
11 | 1.04 | 0.06839 | 0.0222 | 15.2069
11.5 | 0.9814 | 0.0723 | 0.036 | 13.574
12 | 0.9195 | 0.07721 | 0.0476 | 11.9091
12.5 | 0.8584 | 0.08334 | 0.0565 | 10.3
13 | 0.8077 | 0.091 | 0.0623 | 8.8758
13.5 | 0.6193 | 0.11902 | 0.0526 | 5.2033
14 | 0.4916 | 0.14976 | 0.0316 | 3.2826
14.5 | 0.4898 | 0.15547 | 0.0315 | 3.1504

## 5. Re 50k Mach 0.25 (1)
BIGFOIL.COM POLAR EXPORT
NACA67-216 a=0.0
NACA67-216 a=0.0 |  |  |  | Cl Max: | 1.027 | at alpha= | 11.5 | deg
JavaFoil+Calcfoil stall+Eppler ext transition |  |  |  | L/D Max: | 31.822 | at alpha= | 6.5 | deg
Re: | 50000 |  |  | Cd Min: | 0.02029 | at alpha= | -0.5 | deg
Mach: | 0.25 |  |  | Cl=0 at alpha= | -1.0082 | deg
|  |  |  | @ Cl=0.1, Cd= | 0.020371
|  |  |  | @ Cl=0.4, Cd= | 0.021155
|  |  |  | @ Cl=0.6, Cd= | 0.022346
alpha (deg) | Cl | Cd | Cm | Cl/Cd
-17 | -0.587 | 0.32155 | 0.01 | -1.826
-16.5 | -0.637 | 0.28264 | 0.01 | -2.254
-16 | -0.679 | 0.26653 | 0.01 | -2.546
-15.5 | -0.715 | 0.24199 | 0.008 | -2.954
-15 | -0.748 | 0.21999 | 0.008 | -3.398
-14.5 | -0.776 | 0.20566 | 0.008 | -3.771
-14 | -0.799 | 0.18885 | 0.007 | -4.228
-13.5 | -0.816 | 0.17269 | 0.007 | -4.726
-13 | -0.828 | 0.15418 | 0.006 | -5.371
-12.5 | -0.835 | 0.14006 | 0.006 | -5.959
-12 | -0.836 | 0.1298 | 0.005 | -6.437
-11.5 | -0.831 | 0.11829 | 0.005 | -7.025
-11 | -0.821 | 0.10873 | 0.005 | -7.551
-10.5 | -0.806 | 0.10121 | 0.004 | -7.965
-10 | -0.786 | 0.09302 | 0.004 | -8.45
-9.5 | -0.762 | 0.08446 | 0.003 | -9.018
-9 | -0.733 | 0.07793 | 0.003 | -9.412
-8.5 | -0.7 | 0.07246 | 0.002 | -9.663
-8 | -0.663 | 0.06745 | 0.002 | -9.834
-7.5 | -0.624 | 0.06273 | 0.001 | -9.948
-7 | -0.583 | 0.05884 | 0.001 | -9.906
-6.5 | -0.54 | 0.05487 | 0 | -9.84
-6 | -0.495 | 0.05161 | -0.001 | -9.594
-5.5 | -0.449 | 0.04853 | -0.001 | -9.257
-5 | -0.402 | 0.04576 | -0.002 | -8.788
-4.5 | -0.354 | 0.04339 | -0.003 | -8.158
-4 | -0.305 | 0.04136 | -0.003 | -7.375
-3.5 | -0.309 | 0.02211 | -0.008 | -13.968
-3 | -0.248 | 0.02175 | -0.009 | -11.39
-2.5 | -0.186 | 0.02142 | -0.01 | -8.69
-2 | -0.121 | 0.02053 | -0.011 | -5.893
-1.5 | -0.06 | 0.0204 | -0.012 | -2.95
-1 | 0.001 | 0.02035 | -0.014 | 0.04
-0.5 | 0.062 | 0.02029 | -0.015 | 3.056
0 | 0.123 | 0.02042 | -0.016 | 6.025
0.5 | 0.184 | 0.0205 | -0.017 | 8.979
1 | 0.245 | 0.02063 | -0.019 | 11.879
1.5 | 0.305 | 0.02082 | -0.02 | 14.653
2 | 0.366 | 0.02103 | -0.021 | 17.395
2.5 | 0.426 | 0.02125 | -0.022 | 20.053
3 | 0.486 | 0.0216 | -0.024 | 22.498
3.5 | 0.546 | 0.02198 | -0.025 | 24.821
4 | 0.605 | 0.02238 | -0.026 | 27.016
4.5 | 0.663 | 0.0228 | -0.027 | 29.08
5 | 0.721 | 0.02335 | -0.029 | 30.882
5.5 | 0.793 | 0.02658 | -0.031 | 29.838
6 | 0.848 | 0.02746 | -0.032 | 30.89
6.5 | 0.901 | 0.02833 | -0.033 | 31.822
7 | 0.793 | 0.05474 | -0.018 | 14.48
7.5 | 0.832 | 0.0589 | -0.018 | 14.118
8 | 0.869 | 0.06322 | -0.018 | 13.751
8.5 | 0.904 | 0.06725 | -0.018 | 13.447
9 | 0.936 | 0.07223 | -0.019 | 12.956
9.5 | 0.963 | 0.07771 | -0.018 | 12.395
10 | 0.985 | 0.08466 | -0.016 | 11.64
10.5 | 1.005 | 0.09043 | -0.017 | 11.116
11 | 1.02 | 0.09925 | -0.017 | 10.278
11.5 | 1.027 | 0.10833 | -0.017 | 9.484
12 | 1.026 | 0.11824 | -0.017 | 8.677
12.5 | 1.018 | 0.12792 | -0.018 | 7.958
13 | 1.003 | 0.14225 | -0.018 | 7.051
13.5 | 0.981 | 0.15028 | -0.018 | 6.526
14 | 0.952 | 0.16591 | -0.019 | 5.738
14.5 | 0.916 | 0.18149 | -0.018 | 5.049
15 | 0.875 | 0.20227 | -0.019 | 4.325
15.5 | 0.827 | 0.22948 | -0.019 | 3.606
16 | 0.775 | 0.2639 | -0.019 | 2.937
16.5 | 0.718 | 0.28797 | -0.019 | 2.493

## 6. Re 50k Mach 0.25 (2)
BIGFOIL.COM POLAR EXPORT
NACA67-216 a=0.0
NACA67-216 a=0.0 |  |  |  | Cl Max: | 1.0923 | at alpha= | 9.5 | deg
XFOIL ncrit=9 |  |  |  | L/D Max: | 22.2222 | at alpha= | 7.5 | deg
Re: | 50000 |  |  | Cd Min: | 0.15858 | at alpha= | 14.5 | deg
Mach: | 0.25 |  |  | Cl=0 at alpha= | 0.21981 | deg
|  |  |  | @ Cl=0.1, Cd= | 0.05203
|  |  |  | @ Cl=0.4, Cd= | 0.061636
|  |  |  | @ Cl=0.6, Cd= | 0.15858
alpha (deg) | Cl | Cd | Cm | Cl/Cd
-12 | -0.46 | 0.14614 | -0.0237 | -3.1477
-11.5 | -0.4865 | 0.14274 | -0.0209 | -3.4083
-11 | -0.4619 | 0.13578 | -0.018 | -3.4018
-10.5 | -0.4758 | 0.13126 | -0.0145 | -3.6249
-10 | -0.4781 | 0.12643 | -0.0104 | -3.7815
-9 | -0.6523 | 0.09583 | -0.0261 | -6.8068
-8.5 | -0.7652 | 0.08631 | -0.0183 | -8.8657
-8 | -0.8458 | 0.07915 | -0.0062 | -10.686
-7.5 | -0.8843 | 0.07163 | 0.0039 | -12.3454
-7 | -0.9152 | 0.06506 | 0.0153 | -14.067
-6.5 | -0.8991 | 0.05823 | 0.0206 | -15.4405
-6 | -0.8863 | 0.0528 | 0.0274 | -16.786
-5.5 | -0.8621 | 0.04808 | 0.0331 | -17.9305
-5 | -0.8231 | 0.04391 | 0.0369 | -18.7452
-4 | -0.1731 | 0.0488 | -0.034 | -3.5471
-3.5 | -0.1548 | 0.04803 | -0.0301 | -3.223
-3 | -0.1353 | 0.04747 | -0.0261 | -2.8502
-2.5 | -0.1149 | 0.04708 | -0.0222 | -2.4405
-2 | -0.094 | 0.04686 | -0.0182 | -2.006
-1.5 | -0.0728 | 0.04677 | -0.0142 | -1.5566
-1 | -0.0514 | 0.04682 | -0.0102 | -1.0978
-0.5 | -0.0301 | 0.047 | -0.0063 | -0.64043
0 | -0.0091 | 0.04732 | -0.0024 | -0.19231
0.5 | 0.0116 | 0.04776 | 0.0015 | 0.24288
1 | 0.0316 | 0.04835 | 0.0054 | 0.65357
1.5 | 0.0509 | 0.04908 | 0.0092 | 1.0371
2 | 0.0694 | 0.04997 | 0.013 | 1.3888
2.5 | 0.0868 | 0.05102 | 0.0167 | 1.7013
3 | 0.103 | 0.05226 | 0.0203 | 1.9709
3.5 | 0.1179 | 0.0537 | 0.0237 | 2.1955
4 | 0.1315 | 0.05536 | 0.0271 | 2.3754
4.5 | 0.1435 | 0.05727 | 0.0301 | 2.5057
5 | 0.3772 | 0.06149 | -0.0056 | 6.1343
5.5 | 0.455 | 0.06199 | -0.0099 | 7.3399
6 | 0.5316 | 0.06106 | -0.012 | 8.7062
6.5 | 0.6346 | 0.05671 | -0.0138 | 11.1903
7 | 0.8052 | 0.04051 | -0.011 | 19.8766
7.5 | 0.854 | 0.03843 | -0.0001 | 22.2222
8.5 | 1.0652 | 0.04862 | -0.0131 | 21.9087
9 | 1.0905 | 0.05365 | -0.0083 | 20.3262
9.5 | 1.0923 | 0.05847 | -0.0003 | 18.6814
10 | 1.0784 | 0.06374 | 0.0091 | 16.9187
10.5 | 1.0295 | 0.06757 | 0.0232 | 15.2361
11 | 0.9759 | 0.07185 | 0.036 | 13.5825
11.5 | 0.9174 | 0.07702 | 0.047 | 11.9112
12 | 0.8634 | 0.08335 | 0.0551 | 10.3587
12.5 | 0.7168 | 0.0965 | 0.0592 | 7.428
13.5 | 0.5145 | 0.15002 | 0.0311 | 3.4295
14 | 0.4941 | 0.15349 | 0.0324 | 3.2191
14.5 | 0.4875 | 0.15858 | 0.0324 | 3.0742

## 7. Re 50k Mach 0.50 (1)
BIGFOIL.COM POLAR EXPORT
NACA67-216 a=0.0
NACA67-216 a=0.0 |  |  |  | Cl Max: | 1.161 | at alpha= | 20 | deg
JavaFoil+Calcfoil stall+Eppler ext transition |  |  |  | L/D Max: | 29.447 | at alpha= | 4.5 | deg
Re: | 50000 |  |  | Cd Min: | 0.02165 | at alpha= | -0.5 | deg
Mach: | 0.5 |  |  | Cl=0 at alpha= | -1.0073 | deg
|  |  |  | @ Cl=0.1, Cd= | 0.021723
|  |  |  | @ Cl=0.4, Cd= | 0.022569
|  |  |  | @ Cl=0.6, Cd= | 0.023802
alpha (deg) | Cl | Cd | Cm | Cl/Cd
-20 | -1.053 | 0.42211 | 0.02 | -2.494
-19.5 | -1.026 | 0.42031 | 0.019 | -2.441
-19 | -0.999 | 0.42491 | 0.018 | -2.352
-18.5 | -0.972 | 0.42476 | 0.018 | -2.289
-18 | -0.945 | 0.4182 | 0.017 | -2.261
-17.5 | -0.916 | 0.37866 | 0.016 | -2.419
-17 | -0.889 | 0.3799 | 0.015 | -2.34
-16.5 | -0.862 | 0.36874 | 0.014 | -2.337
-16 | -0.835 | 0.36896 | 0.013 | -2.263
-15.5 | -0.808 | 0.36423 | 0.013 | -2.218
-15 | -0.779 | 0.34102 | 0.012 | -2.284
-14.5 | -0.751 | 0.32834 | 0.011 | -2.288
-14 | -0.724 | 0.31264 | 0.01 | -2.315
-13.5 | -0.697 | 0.30497 | 0.009 | -2.284
-13 | -0.669 | 0.30046 | 0.009 | -2.227
-12.5 | -0.642 | 0.3243 | 0.008 | -1.978
-12 | -0.613 | 0.28675 | 0.007 | -2.137
-11.5 | -0.585 | 0.26407 | 0.006 | -2.216
-11 | -0.558 | 0.25968 | 0.006 | -2.148
-10.5 | -0.53 | 0.26286 | 0.005 | -2.016
-10 | -0.502 | 0.23958 | 0.004 | -2.097
-9.5 | -0.474 | 0.19974 | 0.003 | -2.372
-9 | -0.446 | 0.2052 | 0.003 | -2.174
-8.5 | -0.418 | 0.20575 | 0.002 | -2.034
-8 | -0.594 | 0.10031 | 0.002 | -5.926
-7.5 | -0.615 | 0.0826 | 0.001 | -7.448
-7 | -0.601 | 0.06952 | 0.001 | -8.648
-6.5 | -0.572 | 0.06317 | 0 | -9.051
-6 | -0.534 | 0.05674 | -0.001 | -9.404
-5.5 | -0.49 | 0.05254 | -0.001 | -9.32
-5 | -0.442 | 0.04883 | -0.002 | -9.045
-4.5 | -0.391 | 0.046 | -0.003 | -8.497
-4 | -0.338 | 0.04338 | -0.004 | -7.791
-3.5 | -0.284 | 0.04125 | -0.004 | -6.878
-3 | -0.275 | 0.02348 | -0.01 | -11.727
-2.5 | -0.207 | 0.02306 | -0.011 | -8.979
-2 | -0.135 | 0.0219 | -0.012 | -6.161
-1.5 | -0.067 | 0.0218 | -0.014 | -3.08
-1 | 0.001 | 0.02173 | -0.015 | 0.041
-0.5 | 0.069 | 0.02165 | -0.017 | 3.198
0 | 0.137 | 0.02181 | -0.018 | 6.299
0.5 | 0.206 | 0.02192 | -0.019 | 9.378
1 | 0.274 | 0.0221 | -0.021 | 12.386
1.5 | 0.341 | 0.02234 | -0.022 | 15.245
2 | 0.408 | 0.0226 | -0.024 | 18.058
2.5 | 0.475 | 0.02294 | -0.025 | 20.725
3 | 0.542 | 0.02338 | -0.026 | 23.173
3.5 | 0.608 | 0.02386 | -0.028 | 25.469
4 | 0.673 | 0.02438 | -0.029 | 27.593
4.5 | 0.737 | 0.02503 | -0.031 | 29.447
5 | 0.814 | 0.02906 | -0.033 | 28.027
5.5 | 0.874 | 0.0302 | -0.034 | 28.945
6 | 0.775 | 0.05202 | -0.018 | 14.89
6.5 | 0.815 | 0.05655 | -0.018 | 14.409
7 | 0.849 | 0.06163 | -0.018 | 13.773
7.5 | 0.872 | 0.06737 | -0.019 | 12.936
8 | 0.874 | 0.07502 | -0.016 | 11.645
8.5 | 0.838 | 0.08732 | -0.015 | 9.596
9 | 0.556 | 0.15106 | -0.016 | 3.684
9.5 | 0.584 | 0.19708 | -0.016 | 2.962
10 | 0.612 | 0.21729 | -0.019 | 2.816
10.5 | 0.639 | 0.22711 | -0.02 | 2.815
11 | 0.668 | 0.24817 | -0.023 | 2.691
11.5 | 0.695 | 0.25273 | -0.023 | 2.75
12 | 0.722 | 0.27097 | -0.024 | 2.665
12.5 | 0.749 | 0.27821 | -0.025 | 2.694
13 | 0.778 | 0.32869 | -0.028 | 2.367
13.5 | 0.805 | 0.33484 | -0.028 | 2.405
14 | 0.832 | 0.32287 | -0.029 | 2.577
14.5 | 0.86 | 0.31489 | -0.03 | 2.73
15 | 0.889 | 0.36483 | -0.033 | 2.436
15.5 | 0.915 | 0.35962 | -0.033 | 2.545
16 | 0.942 | 0.36888 | -0.034 | 2.554
16.5 | 0.969 | 0.38391 | -0.035 | 2.525
17 | 0.999 | 0.40123 | -0.038 | 2.489
17.5 | 1.025 | 0.41135 | -0.039 | 2.493
18 | 1.052 | 0.40707 | -0.039 | 2.584
18.5 | 1.079 | 0.42701 | -0.04 | 2.526
19 | 1.108 | 0.46144 | -0.043 | 2.402
19.5 | 1.135 | 0.47719 | -0.044 | 2.378
20 | 1.161 | 0.49018 | -0.044 | 2.369

## 8. Re 50k Mach 0.50 (2)
BIGFOIL.COM POLAR EXPORT
NACA67-216 a=0.0
NACA67-216 a=0.0 |  |  |  | Cl Max: | 0.9487 | at alpha= | 8 | deg
XFOIL ncrit=9 |  |  |  | L/D Max: | 20.0306 | at alpha= | 6.5 | deg
Re: | 50000 |  |  | Cd Min: | 0.19775 | at alpha= | 20 | deg
Mach: | 0.5 |  |  | Cl=0 at alpha= | 0.30396 | deg
|  |  |  | @ Cl=0.1, Cd= | 0.057689
|  |  |  | @ Cl=0.4, Cd= | 0.065474
|  |  |  | @ Cl=0.6, Cd= | 0.19775
alpha (deg) | Cl | Cd | Cm | Cl/Cd
-10.5 | -0.4483 | 0.14368 | -0.017 | -3.1201
-10 | -0.4634 | 0.13981 | -0.0132 | -3.3145
-9 | -0.576 | 0.10927 | -0.0356 | -5.2713
-8.5 | -0.5872 | 0.1003 | -0.0351 | -5.8544
-8 | -0.6573 | 0.08997 | -0.0347 | -7.3058
-7.5 | -0.7035 | 0.08263 | -0.0288 | -8.5139
-7 | -0.767 | 0.07681 | -0.018 | -9.9857
-6.5 | -0.8248 | 0.07131 | -0.0056 | -11.5664
-6 | -0.8667 | 0.06574 | 0.0066 | -13.1838
-5.5 | -0.8855 | 0.06028 | 0.0175 | -14.6898
-5 | -0.8816 | 0.05479 | 0.0262 | -16.0905
-4.5 | -0.8543 | 0.0495 | 0.032 | -17.2586
-4 | -0.8106 | 0.04519 | 0.0363 | -17.9376
-3.5 | -0.1731 | 0.05329 | -0.0338 | -3.2483
-3 | -0.1522 | 0.05246 | -0.0294 | -2.9013
-2.5 | -0.1301 | 0.0519 | -0.025 | -2.5067
-2 | -0.1072 | 0.05156 | -0.0205 | -2.0791
-1.5 | -0.0838 | 0.05143 | -0.0161 | -1.6294
-1 | -0.0603 | 0.05148 | -0.0117 | -1.1713
-0.5 | -0.0369 | 0.0517 | -0.0074 | -0.71373
0 | -0.0138 | 0.05209 | -0.0031 | -0.26493
0.5 | 0.0089 | 0.05266 | 0.0012 | 0.16901
1 | 0.0308 | 0.05341 | 0.0054 | 0.57667
1.5 | 0.052 | 0.05435 | 0.0095 | 0.95676
2 | 0.0721 | 0.0555 | 0.0135 | 1.2991
2.5 | 0.091 | 0.05687 | 0.0173 | 1.6001
3 | 0.1087 | 0.05848 | 0.021 | 1.8588
3.5 | 0.1249 | 0.06035 | 0.0245 | 2.0696
4 | 0.3353 | 0.06446 | -0.0077 | 5.2017
4.5 | 0.4004 | 0.06548 | -0.01 | 6.1148
5 | 0.4728 | 0.06598 | -0.012 | 7.1658
5.5 | 0.5491 | 0.06497 | -0.0122 | 8.4516
6 | 0.6537 | 0.06015 | -0.0105 | 10.8678
6.5 | 0.8499 | 0.04243 | 0.0011 | 20.0306
7 | 0.8732 | 0.04563 | 0.0098 | 19.1365
7.5 | 0.9384 | 0.04992 | 0.0119 | 18.7981
8 | 0.9487 | 0.05497 | 0.0191 | 17.2585
8.5 | 0.9375 | 0.06057 | 0.0276 | 15.478
9 | 0.8863 | 0.06679 | 0.0376 | 13.27
9.5 | 0.8264 | 0.07435 | 0.0452 | 11.115
10 | 0.7569 | 0.08418 | 0.049 | 8.9914
10.5 | 0.6905 | 0.09641 | 0.0483 | 7.1621
11 | 0.641 | 0.1094 | 0.0452 | 5.8592
11.5 | 0.6073 | 0.12066 | 0.0431 | 5.0332
12 | 0.5847 | 0.13018 | 0.0421 | 4.4915
12.5 | 0.5731 | 0.13884 | 0.042 | 4.1278
13.5 | 0.3911 | 0.15046 | 0.0255 | 2.5994
14 | 0.4 | 0.1558 | 0.027 | 2.5674
14.5 | 0.4061 | 0.16057 | 0.0287 | 2.5291
15 | 0.3902 | 0.16097 | 0.0297 | 2.4241
15.5 | 0.3853 | 0.16354 | 0.0308 | 2.356
16 | 0.3841 | 0.16667 | 0.032 | 2.3046
16.5 | 0.3939 | 0.17201 | 0.0337 | 2.29
17 | 0.3959 | 0.17516 | 0.0349 | 2.2602
17.5 | 0.3839 | 0.17544 | 0.0348 | 2.1882
18 | 0.3926 | 0.18059 | 0.0349 | 2.174
18.5 | 0.4058 | 0.18648 | 0.0344 | 2.1761
19 | 0.3997 | 0.18745 | 0.0319 | 2.1323
19.5 | 0.4188 | 0.19563 | 0.0302 | 2.1408
20 | 0.4194 | 0.19775 | 0.0271 | 2.1209

## 9. Re 100k Mach 0.00 (1)
BIGFOIL.COM POLAR EXPORT
NACA67-216 a=0.0
NACA67-216 a=0.0 |  |  |  | Cl Max: | 1.109 | at alpha= | 9 | deg
JavaFoil+Calcfoil stall+Eppler ext transition |  |  |  | L/D Max: | 41.972 | at alpha= | 5 | deg
Re: | 100000 |  |  | Cd Min: | 0.01453 | at alpha= | -0.5 | deg
Mach: | 0 |  |  | Cl=0 at alpha= | -1.0085 | deg
|  |  |  | @ Cl=0.1, Cd= | 0.014584
|  |  |  | @ Cl=0.4, Cd= | 0.015213
|  |  |  | @ Cl=0.6, Cd= | 0.016085
alpha (deg) | Cl | Cd | Cm | Cl/Cd
-20 | -0.779 | 0.28032 | 0.012 | -2.778
-19.5 | -0.803 | 0.26417 | 0.012 | -3.04
-19 | -0.827 | 0.24567 | 0.011 | -3.365
-18.5 | -0.849 | 0.23275 | 0.011 | -3.65
-18 | -0.871 | 0.2208 | 0.011 | -3.945
-17.5 | -0.891 | 0.21176 | 0.01 | -4.209
-17 | -0.91 | 0.19758 | 0.01 | -4.604
-16.5 | -0.921 | 0.18263 | 0.009 | -5.043
-16 | -0.928 | 0.16617 | 0.009 | -5.582
-15.5 | -0.932 | 0.15675 | 0.009 | -5.945
-15 | -0.934 | 0.15074 | 0.008 | -6.194
-14.5 | -0.933 | 0.14179 | 0.008 | -6.578
-14 | -0.929 | 0.13366 | 0.007 | -6.952
-13.5 | -0.923 | 0.12205 | 0.007 | -7.559
-13 | -0.913 | 0.11468 | 0.006 | -7.961
-12.5 | -0.9 | 0.10712 | 0.006 | -8.406
-12 | -0.885 | 0.1005 | 0.005 | -8.802
-11.5 | -0.866 | 0.09377 | 0.005 | -9.234
-11 | -0.844 | 0.08736 | 0.005 | -9.66
-10.5 | -0.819 | 0.08172 | 0.004 | -10.021
-10 | -0.791 | 0.07613 | 0.004 | -10.391
-9.5 | -0.76 | 0.07264 | 0.003 | -10.467
-9 | -0.727 | 0.06667 | 0.003 | -10.908
-8.5 | -0.691 | 0.06217 | 0.002 | -11.111
-8 | -0.652 | 0.05849 | 0.002 | -11.151
-7.5 | -0.612 | 0.05487 | 0.001 | -11.15
-7 | -0.57 | 0.05163 | 0.001 | -11.043
-6.5 | -0.527 | 0.04841 | 0 | -10.887
-6 | -0.483 | 0.04576 | -0.001 | -10.552
-5.5 | -0.437 | 0.04312 | -0.001 | -10.145
-5 | -0.392 | 0.04056 | -0.002 | -9.655
-4.5 | -0.417 | 0.01836 | -0.005 | -22.718
-4 | -0.359 | 0.01797 | -0.006 | -19.981
-3.5 | -0.3 | 0.01757 | -0.007 | -17.076
-3 | -0.241 | 0.01724 | -0.009 | -13.963
-2.5 | -0.176 | 0.0148 | -0.01 | -11.899
-2 | -0.117 | 0.01469 | -0.011 | -7.993
-1.5 | -0.058 | 0.0146 | -0.012 | -3.999
-1 | 0.001 | 0.01455 | -0.013 | 0.054
-0.5 | 0.06 | 0.01453 | -0.015 | 4.14
0 | 0.119 | 0.01461 | -0.016 | 8.167
0.5 | 0.179 | 0.01469 | -0.017 | 12.157
1 | 0.238 | 0.01478 | -0.018 | 16.09
1.5 | 0.296 | 0.0149 | -0.019 | 19.865
2 | 0.355 | 0.01505 | -0.021 | 23.581
2.5 | 0.413 | 0.01526 | -0.022 | 27.086
3 | 0.471 | 0.01547 | -0.023 | 30.484
3.5 | 0.529 | 0.01574 | -0.024 | 33.643
4 | 0.587 | 0.01601 | -0.026 | 36.655
4.5 | 0.644 | 0.01634 | -0.027 | 39.42
5 | 0.701 | 0.01669 | -0.028 | 41.972
5.5 | 0.772 | 0.02134 | -0.03 | 36.168
6 | 0.826 | 0.02216 | -0.031 | 37.294
6.5 | 0.879 | 0.0229 | -0.033 | 38.387
7 | 0.93 | 0.02375 | -0.034 | 39.17
7.5 | 0.979 | 0.02458 | -0.035 | 39.834
8 | 0.853 | 0.05539 | -0.019 | 15.403
8.5 | 1.07 | 0.02683 | -0.037 | 39.881
9 | 1.109 | 0.02778 | -0.039 | 39.934
9.5 | 0.959 | 0.06671 | -0.021 | 14.378
10 | 0.987 | 0.0723 | -0.02 | 13.644
10.5 | 1.012 | 0.07805 | -0.019 | 12.969
11 | 1.035 | 0.08394 | -0.018 | 12.335
11.5 | 1.054 | 0.08956 | -0.017 | 11.769
12 | 1.069 | 0.09605 | -0.018 | 11.125
12.5 | 1.079 | 0.10093 | -0.018 | 10.693
13 | 1.086 | 0.10829 | -0.018 | 10.029
13.5 | 1.089 | 0.11586 | -0.019 | 9.4
14 | 1.088 | 0.12333 | -0.019 | 8.824

## 10. Re 100k Mach 0.00 (2)
BIGFOIL.COM POLAR EXPORT
NACA67-216 a=0.0
NACA67-216 a=0.0 |  |  |  | Cl Max: | 1.176 | at alpha= | 11 | deg
XFOIL ncrit=9 |  |  |  | L/D Max: | 37.7604 | at alpha= | 6.5 | deg
Re: | 100000 |  |  | Cd Min: | 0.21429 | at alpha= | 20 | deg
Mach: | 0 |  |  | Cl=0 at alpha= | 0.215 | deg
|  |  |  | @ Cl=0.1, Cd= | 0.045315
|  |  |  | @ Cl=0.4, Cd= | 0.045004
|  |  |  | @ Cl=0.6, Cd= | 0.042242
alpha (deg) | Cl | Cd | Cm | Cl/Cd
-12 | -0.5532 | 0.12823 | -0.0356 | -4.3141
-11.5 | -0.5427 | 0.12352 | -0.0321 | -4.3936
-11 | -0.672 | 0.1111 | -0.0403 | -6.0486
-10.5 | -0.5981 | 0.10815 | -0.0323 | -5.5303
-10 | -0.7115 | 0.09728 | -0.0328 | -7.3139
-9.5 | -0.7022 | 0.09081 | -0.0288 | -7.7326
-9 | -0.7817 | 0.08528 | -0.0186 | -9.1663
-8.5 | -0.8759 | 0.08203 | -0.0028 | -10.6778
-8 | -0.8791 | 0.07548 | 0.0032 | -11.6468
-7 | -0.9376 | 0.05532 | 0.025 | -16.9487
-6.5 | -0.9164 | 0.04511 | 0.0337 | -20.3148
-6 | -0.8869 | 0.04075 | 0.0383 | -21.7644
-5.5 | -0.8508 | 0.0375 | 0.042 | -22.688
-5 | -0.8071 | 0.03461 | 0.0443 | -23.3198
-4.5 | -0.759 | 0.03221 | 0.0448 | -23.5641
-4 | -0.7093 | 0.03042 | 0.0457 | -23.3169
-3.5 | -0.6687 | 0.02915 | 0.0478 | -22.94
-3 | -0.1309 | 0.04347 | -0.0249 | -3.0113
-2.5 | -0.1112 | 0.0431 | -0.0211 | -2.58
-2 | -0.091 | 0.0429 | -0.0174 | -2.1212
-1.5 | -0.0704 | 0.04284 | -0.0136 | -1.6433
-1 | -0.0497 | 0.04292 | -0.0099 | -1.158
-0.5 | -0.0291 | 0.04314 | -0.0062 | -0.67455
0 | -0.0086 | 0.04349 | -0.0025 | -0.19775
0.5 | 0.0114 | 0.04398 | 0.0012 | 0.25921
1 | 0.0309 | 0.04463 | 0.0048 | 0.69236
1.5 | 0.0505 | 0.0454 | 0.0082 | 1.1123
2 | 0.2843 | 0.045 | -0.0276 | 6.3178
2.5 | 0.3473 | 0.0451 | -0.0305 | 7.7007
3 | 0.4239 | 0.04496 | -0.0353 | 9.4284
3.5 | 0.4757 | 0.04454 | -0.0353 | 10.6803
4 | 0.5598 | 0.04339 | -0.0401 | 12.9016
4.5 | 0.6225 | 0.0416 | -0.0404 | 14.9639
5 | 0.6955 | 0.03877 | -0.0413 | 17.9391
5.5 | 0.7841 | 0.03334 | -0.042 | 23.5183
6.5 | 0.9391 | 0.02487 | -0.0391 | 37.7604
7 | 0.9074 | 0.02776 | -0.0246 | 32.6873
7.5 | 0.894 | 0.03066 | -0.0139 | 29.1585
8 | 0.9101 | 0.03274 | -0.0079 | 27.7978
8.5 | 0.9471 | 0.03461 | -0.0051 | 27.3649
9 | 1.001 | 0.03687 | -0.0052 | 27.1494
9.5 | 1.0631 | 0.03995 | -0.0069 | 26.6108
10 | 1.1283 | 0.0447 | -0.0096 | 25.2416
10.5 | 1.1465 | 0.04783 | -0.0042 | 23.9703
11 | 1.176 | 0.05457 | -0.002 | 21.5503
11.5 | 1.1437 | 0.05769 | 0.0112 | 19.8249
12 | 1.1054 | 0.06092 | 0.0243 | 18.1451
12.5 | 1.0588 | 0.06427 | 0.0372 | 16.4742
13 | 1.0092 | 0.06822 | 0.0489 | 14.7933
13.5 | 0.9611 | 0.07305 | 0.0588 | 13.1567
14 | 0.9065 | 0.07791 | 0.0679 | 11.6352
15 | 0.651 | 0.11266 | 0.0641 | 5.7784
15.5 | 0.5298 | 0.15529 | 0.0401 | 3.4117
16.5 | 0.5387 | 0.16918 | 0.0349 | 3.1842
17 | 0.5833 | 0.17736 | 0.037 | 3.2888
17.5 | 0.5565 | 0.18234 | 0.0293 | 3.052
18 | 0.6075 | 0.19257 | 0.0317 | 3.1547
18.5 | 0.5756 | 0.19559 | 0.0225 | 2.9429
19 | 0.6241 | 0.20561 | 0.0245 | 3.0354
19.5 | 0.5999 | 0.2084 | 0.0158 | 2.8786
20 | 0.6155 | 0.21429 | 0.0127 | 2.8723

## 11. Re 100k Mach 0.10 (1)
BIGFOIL.COM POLAR EXPORT
NACA67-216 a=0.0
NACA67-216 a=0.0 |  |  |  | Cl Max: | 1.078 | at alpha= | 13 | deg
JavaFoil+Calcfoil stall+Eppler ext transition |  |  |  | L/D Max: | 42.049 | at alpha= | 5 | deg
Re: | 100000 |  |  | Cd Min: | 0.01455 | at alpha= | -0.5 | deg
Mach: | 0.1 |  |  | Cl=0 at alpha= | -1.0083 | deg
|  |  |  | @ Cl=0.1, Cd= | 0.014617
|  |  |  | @ Cl=0.4, Cd= | 0.015253
|  |  |  | @ Cl=0.6, Cd= | 0.016126
alpha (deg) | Cl | Cd | Cm | Cl/Cd
-19.5 | -0.753 | 0.27339 | 0.013 | -2.754
-19 | -0.779 | 0.26064 | 0.011 | -2.989
-18.5 | -0.806 | 0.24691 | 0.011 | -3.262
-18 | -0.831 | 0.22606 | 0.011 | -3.676
-17.5 | -0.855 | 0.21611 | 0.01 | -3.956
-17 | -0.877 | 0.20072 | 0.01 | -4.371
-16.5 | -0.893 | 0.19128 | 0.009 | -4.666
-16 | -0.902 | 0.17237 | 0.009 | -5.235
-15.5 | -0.91 | 0.1613 | 0.009 | -5.64
-15 | -0.915 | 0.15523 | 0.008 | -5.893
-14.5 | -0.917 | 0.1429 | 0.008 | -6.415
-14 | -0.916 | 0.13662 | 0.007 | -6.703
-13.5 | -0.912 | 0.12402 | 0.007 | -7.351
-13 | -0.905 | 0.11617 | 0.006 | -7.786
-12.5 | -0.894 | 0.10936 | 0.006 | -8.173
-12 | -0.88 | 0.10104 | 0.006 | -8.709
-11.5 | -0.863 | 0.09404 | 0.005 | -9.172
-11 | -0.842 | 0.08797 | 0.005 | -9.571
-10.5 | -0.818 | 0.08258 | 0.004 | -9.907
-10 | -0.791 | 0.07732 | 0.004 | -10.232
-9.5 | -0.761 | 0.07212 | 0.003 | -10.554
-9 | -0.729 | 0.06757 | 0.003 | -10.785
-8.5 | -0.693 | 0.06285 | 0.002 | -11.023
-8 | -0.654 | 0.05904 | 0.002 | -11.08
-7.5 | -0.614 | 0.05529 | 0.001 | -11.103
-7 | -0.572 | 0.05171 | 0.001 | -11.065
-6.5 | -0.529 | 0.04849 | 0 | -10.912
-6 | -0.485 | 0.04591 | -0.001 | -10.56
-5.5 | -0.44 | 0.04316 | -0.001 | -10.185
-5 | -0.393 | 0.04078 | -0.002 | -9.642
-4.5 | -0.419 | 0.01842 | -0.005 | -22.747
-4 | -0.361 | 0.01803 | -0.006 | -20.005
-3.5 | -0.302 | 0.01763 | -0.007 | -17.099
-3 | -0.242 | 0.01729 | -0.009 | -13.985
-2.5 | -0.177 | 0.01483 | -0.01 | -11.936
-2 | -0.118 | 0.01472 | -0.011 | -8.011
-1.5 | -0.059 | 0.01464 | -0.012 | -4.008
-1 | 0.001 | 0.01459 | -0.013 | 0.054
-0.5 | 0.06 | 0.01455 | -0.015 | 4.155
0 | 0.12 | 0.01465 | -0.016 | 8.184
0.5 | 0.179 | 0.01473 | -0.017 | 12.182
1 | 0.239 | 0.01482 | -0.018 | 16.125
1.5 | 0.297 | 0.01495 | -0.02 | 19.904
2 | 0.357 | 0.01509 | -0.021 | 23.628
2.5 | 0.415 | 0.01531 | -0.022 | 27.123
3 | 0.474 | 0.01553 | -0.023 | 30.502
3.5 | 0.532 | 0.01577 | -0.024 | 33.734
4 | 0.59 | 0.01607 | -0.026 | 36.703
4.5 | 0.647 | 0.01639 | -0.027 | 39.491
5 | 0.704 | 0.01674 | -0.028 | 42.049
5.5 | 0.775 | 0.02145 | -0.03 | 36.144
6 | 0.83 | 0.02225 | -0.031 | 37.306
6.5 | 0.883 | 0.02305 | -0.033 | 38.312
7 | 0.934 | 0.02388 | -0.034 | 39.119
7.5 | 0.983 | 0.02474 | -0.035 | 39.737
8 | 0.856 | 0.05569 | -0.019 | 15.369
8.5 | 1.073 | 0.02704 | -0.038 | 39.694
9 | 0.932 | 0.06213 | -0.022 | 14.995
9.5 | 0.958 | 0.06809 | -0.02 | 14.076
10 | 0.988 | 0.07247 | -0.02 | 13.631
10.5 | 1.013 | 0.07796 | -0.02 | 12.99
11 | 1.034 | 0.08393 | -0.017 | 12.318
11.5 | 1.052 | 0.09054 | -0.017 | 11.62
12 | 1.065 | 0.09687 | -0.017 | 10.99
12.5 | 1.073 | 0.10196 | -0.018 | 10.526
13 | 1.078 | 0.10977 | -0.019 | 9.819
13.5 | 1.078 | 0.11762 | -0.019 | 9.165
14 | 1.074 | 0.12487 | -0.019 | 8.603
14.5 | 1.067 | 0.13624 | -0.019 | 7.83
15 | 1.056 | 0.14339 | -0.02 | 7.364
15.5 | 1.041 | 0.15562 | -0.02 | 6.693
16 | 1.024 | 0.16413 | -0.02 | 6.239
16.5 | 1.004 | 0.17667 | -0.021 | 5.684
17 | 0.982 | 0.18928 | -0.021 | 5.187
17.5 | 0.958 | 0.20224 | -0.021 | 4.735
18 | 0.932 | 0.21389 | -0.022 | 4.356

## 12. Re 100k Mach 0.10 (2)
BIGFOIL.COM POLAR EXPORT
NACA67-216 a=0.0
NACA67-216 a=0.0 |  |  |  | Cl Max: | 1.1682 | at alpha= | 11 | deg
XFOIL ncrit=9 |  |  |  | L/D Max: | 36.9304 | at alpha= | 6.5 | deg
Re: | 100000 |  |  | Cd Min: | 0.21499 | at alpha= | 20 | deg
Mach: | 0.1 |  |  | Cl=0 at alpha= | 0.2189 | deg
|  |  |  | @ Cl=0.1, Cd= | 0.044902
|  |  |  | @ Cl=0.4, Cd= | 0.045143
|  |  |  | @ Cl=0.6, Cd= | 0.042414
alpha (deg) | Cl | Cd | Cm | Cl/Cd
-12 | -0.5451 | 0.12954 | -0.0349 | -4.208
-11.5 | -0.5404 | 0.1245 | -0.0321 | -4.3406
-11 | -0.5776 | 0.1158 | -0.0335 | -4.9879
-10.5 | -0.6014 | 0.10884 | -0.033 | -5.5255
-9.5 | -0.6942 | 0.09215 | -0.0293 | -7.5334
-9 | -0.7788 | 0.08648 | -0.0192 | -9.0056
-8.5 | -0.8973 | 0.08465 | -0.0006 | -10.6001
-7 | -0.9332 | 0.05317 | 0.0249 | -17.5513
-6.5 | -0.9188 | 0.04588 | 0.0329 | -20.0262
-6 | -0.8904 | 0.04134 | 0.0378 | -21.5385
-5.5 | -0.8553 | 0.03799 | 0.0417 | -22.5138
-5 | -0.8134 | 0.03528 | 0.0445 | -23.0556
-4.5 | -0.7637 | 0.0325 | 0.0448 | -23.4985
-4 | -0.7138 | 0.03076 | 0.0458 | -23.2055
-3.5 | -0.6717 | 0.02946 | 0.0477 | -22.8004
-3 | -0.1316 | 0.04366 | -0.025 | -3.0142
-2.5 | -0.1118 | 0.04329 | -0.0212 | -2.5826
-2 | -0.0915 | 0.04308 | -0.0175 | -2.124
-1.5 | -0.0709 | 0.04302 | -0.0137 | -1.6481
-1 | -0.0501 | 0.0431 | -0.01 | -1.1624
-0.5 | -0.0293 | 0.04332 | -0.0062 | -0.67636
0 | -0.0088 | 0.04368 | -0.0025 | -0.20147
0.5 | 0.0113 | 0.04418 | 0.0012 | 0.25577
1 | 0.0309 | 0.04483 | 0.0048 | 0.68927
1.5 | 0.222 | 0.04503 | -0.0243 | 4.93
2 | 0.2922 | 0.04519 | -0.0288 | 6.466
2.5 | 0.3512 | 0.04522 | -0.0309 | 7.7665
3 | 0.4336 | 0.04509 | -0.0366 | 9.6163
3.5 | 0.4823 | 0.04461 | -0.0361 | 10.8115
4 | 0.5665 | 0.04342 | -0.0408 | 13.047
4.5 | 0.6331 | 0.04142 | -0.0414 | 15.2849
5 | 0.7037 | 0.03853 | -0.0417 | 18.2637
5.5 | 0.7974 | 0.03267 | -0.0428 | 24.4077
6.5 | 0.9336 | 0.02528 | -0.037 | 36.9304
7 | 0.9024 | 0.02825 | -0.0227 | 31.9434
7.5 | 0.8933 | 0.03102 | -0.0127 | 28.7975
8 | 0.9112 | 0.03308 | -0.0069 | 27.5453
8.5 | 0.9503 | 0.035 | -0.0043 | 27.1514
9 | 1.0067 | 0.03737 | -0.0048 | 26.9387
9.5 | 1.0673 | 0.04055 | -0.0061 | 26.3206
10 | 1.1261 | 0.04541 | -0.0075 | 24.7985
10.5 | 1.141 | 0.0486 | -0.0016 | 23.4774
11 | 1.1682 | 0.05554 | 0.0009 | 21.0335
11.5 | 1.1314 | 0.05851 | 0.0147 | 19.3369
12 | 1.0922 | 0.06189 | 0.0275 | 17.6474
12.5 | 1.045 | 0.06543 | 0.0401 | 15.9713
13 | 0.9951 | 0.06958 | 0.0513 | 14.3015
13.5 | 0.9483 | 0.07477 | 0.0606 | 12.6829
14.5 | 0.556 | 0.14139 | 0.0462 | 3.9324
15 | 0.5449 | 0.14776 | 0.0443 | 3.6877
15.5 | 0.5282 | 0.156 | 0.0402 | 3.3859
16.5 | 0.5375 | 0.16983 | 0.0351 | 3.1649
17 | 0.5835 | 0.17821 | 0.0372 | 3.2742
17.5 | 0.5556 | 0.18298 | 0.0294 | 3.0364
18 | 0.608 | 0.19348 | 0.0319 | 3.1424
18.5 | 0.5755 | 0.19624 | 0.0226 | 2.9326
19 | 0.6196 | 0.20561 | 0.0239 | 3.0135
19.5 | 0.6006 | 0.20911 | 0.0159 | 2.8722
20 | 0.6156 | 0.21499 | 0.0126 | 2.8634

## 13. Re 100k Mach 0.25 (1)
BIGFOIL.COM POLAR EXPORT
NACA67-216 a=0.0
NACA67-216 a=0.0 |  |  |  | Cl Max: | 1.086 | at alpha= | 8.5 | deg
JavaFoil+Calcfoil stall+Eppler ext transition |  |  |  | L/D Max: | 42.183 | at alpha= | 5 | deg
Re: | 100000 |  |  | Cd Min: | 0.01476 | at alpha= | -0.5 | deg
Mach: | 0.25 |  |  | Cl=0 at alpha= | -1.0082 | deg
|  |  |  | @ Cl=0.1, Cd= | 0.014828
|  |  |  | @ Cl=0.4, Cd= | 0.01544
|  |  |  | @ Cl=0.6, Cd= | 0.016363
alpha (deg) | Cl | Cd | Cm | Cl/Cd
-17 | -0.587 | 0.26593 | 0.011 | -2.209
-16.5 | -0.637 | 0.24594 | 0.01 | -2.592
-16 | -0.679 | 0.21571 | 0.01 | -3.147
-15.5 | -0.715 | 0.19992 | 0.009 | -3.577
-15 | -0.748 | 0.18343 | 0.008 | -4.077
-14.5 | -0.776 | 0.17434 | 0.008 | -4.45
-14 | -0.799 | 0.15524 | 0.007 | -5.144
-13.5 | -0.816 | 0.14429 | 0.007 | -5.656
-13 | -0.828 | 0.13103 | 0.006 | -6.321
-12.5 | -0.835 | 0.12261 | 0.006 | -6.808
-12 | -0.836 | 0.11074 | 0.006 | -7.546
-11.5 | -0.831 | 0.10157 | 0.005 | -8.182
-11 | -0.821 | 0.09528 | 0.005 | -8.619
-10.5 | -0.806 | 0.08704 | 0.004 | -9.262
-10 | -0.786 | 0.08196 | 0.004 | -9.593
-9.5 | -0.762 | 0.07569 | 0.003 | -10.066
-9 | -0.734 | 0.06958 | 0.003 | -10.544
-8.5 | -0.7 | 0.06461 | 0.002 | -10.84
-8 | -0.663 | 0.06041 | 0.002 | -10.983
-7.5 | -0.625 | 0.05663 | 0.001 | -11.028
-7 | -0.583 | 0.05274 | 0.001 | -11.06
-6.5 | -0.54 | 0.04949 | 0 | -10.92
-6 | -0.496 | 0.04662 | -0.001 | -10.633
-5.5 | -0.45 | 0.04374 | -0.001 | -10.288
-5 | -0.403 | 0.04124 | -0.002 | -9.768
-4.5 | -0.43 | 0.0188 | -0.005 | -22.843
-4 | -0.37 | 0.0184 | -0.006 | -20.1
-3.5 | -0.309 | 0.01799 | -0.008 | -17.198
-3 | -0.248 | 0.01761 | -0.009 | -14.089
-2.5 | -0.186 | 0.01726 | -0.01 | -10.799
-2 | -0.121 | 0.01496 | -0.011 | -8.096
-1.5 | -0.06 | 0.01487 | -0.012 | -4.052
-1 | 0.001 | 0.0148 | -0.014 | 0.054
-0.5 | 0.062 | 0.01476 | -0.015 | 4.207
0 | 0.123 | 0.01487 | -0.016 | 8.283
0.5 | 0.184 | 0.01495 | -0.018 | 12.327
1 | 0.245 | 0.01505 | -0.019 | 16.308
1.5 | 0.306 | 0.01518 | -0.02 | 20.122
2 | 0.366 | 0.01534 | -0.021 | 23.872
2.5 | 0.427 | 0.01552 | -0.023 | 27.48
3 | 0.487 | 0.0158 | -0.024 | 30.808
3.5 | 0.546 | 0.01607 | -0.025 | 33.995
4 | 0.605 | 0.01639 | -0.026 | 36.944
4.5 | 0.664 | 0.01674 | -0.028 | 39.691
5 | 0.722 | 0.01712 | -0.029 | 42.183
5.5 | 0.795 | 0.02208 | -0.031 | 36.001
6 | 0.85 | 0.02299 | -0.032 | 36.973
6.5 | 0.903 | 0.02382 | -0.034 | 37.916
7 | 0.954 | 0.02474 | -0.035 | 38.571
7.5 | 0.834 | 0.05305 | -0.019 | 15.72
8 | 0.871 | 0.05693 | -0.019 | 15.294
8.5 | 1.086 | 0.02816 | -0.039 | 38.571
9 | 0.939 | 0.06454 | -0.021 | 14.553
9.5 | 0.965 | 0.06981 | -0.02 | 13.823
10 | 0.987 | 0.07649 | -0.018 | 12.902
10.5 | 1.006 | 0.08159 | -0.018 | 12.33
11 | 1.02 | 0.08935 | -0.017 | 11.419
11.5 | 1.028 | 0.0956 | -0.017 | 10.749
12 | 1.026 | 0.10522 | -0.017 | 9.752
12.5 | 1.018 | 0.11104 | -0.018 | 9.169
13 | 1.003 | 0.1216 | -0.018 | 8.248
13.5 | 0.981 | 0.13015 | -0.018 | 7.536

## 14. Re 100k Mach 0.25 (2)
BIGFOIL.COM POLAR EXPORT
NACA67-216 a=0.0
NACA67-216 a=0.0 |  |  |  | Cl Max: | 1.1056 | at alpha= | 9.5 | deg
XFOIL ncrit=9 |  |  |  | L/D Max: | 32.8209 | at alpha= | 6.5 | deg
Re: | 100000 |  |  | Cd Min: | 0.12876 | at alpha= | -11.5 | deg
Mach: | 0.25 |  |  | Cl=0 at alpha= | 0.23902 | deg
|  |  |  | @ Cl=0.1, Cd= | 0.045879
|  |  |  | @ Cl=0.4, Cd= | 0.045812
|  |  |  | @ Cl=0.6, Cd= | 0.043195
alpha (deg) | Cl | Cd | Cm | Cl/Cd
-11.5 | -0.5599 | 0.12876 | -0.0351 | -4.3484
-11 | -0.5361 | 0.12306 | -0.0302 | -4.3564
-10.5 | -0.6391 | 0.11235 | -0.0375 | -5.6885
-10 | -0.6021 | 0.10771 | -0.031 | -5.59
-9.5 | -0.6108 | 0.1007 | -0.0282 | -6.0655
-9 | -0.7226 | 0.09196 | -0.0251 | -7.8578
-8.5 | -0.8056 | 0.08663 | -0.0132 | -9.2993
-7 | -0.9266 | 0.05732 | 0.0183 | -16.1654
-6.5 | -0.927 | 0.05001 | 0.0282 | -18.5363
-6 | -0.9058 | 0.04472 | 0.0342 | -20.2549
-5.5 | -0.8774 | 0.0408 | 0.0396 | -21.5049
-5 | -0.8378 | 0.03738 | 0.0433 | -22.4131
-4.5 | -0.789 | 0.03417 | 0.0445 | -23.0904
-4 | -0.7379 | 0.03226 | 0.0457 | -22.8735
-3.5 | -0.6874 | 0.03054 | 0.0466 | -22.5082
-3 | -0.6478 | 0.02921 | 0.0495 | -22.1773
-2.5 | -0.1152 | 0.04432 | -0.0219 | -2.5993
-2 | -0.0944 | 0.04409 | -0.018 | -2.1411
-1.5 | -0.0733 | 0.04403 | -0.0141 | -1.6648
-1 | -0.052 | 0.04411 | -0.0103 | -1.1789
-0.5 | -0.0308 | 0.04434 | -0.0064 | -0.69463
0 | -0.0098 | 0.04472 | -0.0026 | -0.21914
0.5 | 0.0107 | 0.04525 | 0.0011 | 0.23646
1 | 0.031 | 0.04593 | 0.0048 | 0.67494
1.5 | 0.2493 | 0.04577 | -0.0286 | 5.4468
2 | 0.3084 | 0.04586 | -0.0308 | 6.7248
2.5 | 0.3712 | 0.04592 | -0.0332 | 8.0836
3 | 0.4435 | 0.04565 | -0.0367 | 9.7152
3.5 | 0.4974 | 0.04517 | -0.0366 | 11.0117
4 | 0.5867 | 0.04364 | -0.0413 | 13.4441
4.5 | 0.6551 | 0.04135 | -0.0415 | 15.8428
5 | 0.7369 | 0.03743 | -0.042 | 19.6874
5.5 | 0.7953 | 0.03289 | -0.0372 | 24.1806
6 | 0.8433 | 0.02939 | -0.031 | 28.6934
6.5 | 0.9052 | 0.02758 | -0.0265 | 32.8209
7 | 0.8833 | 0.03069 | -0.0142 | 28.7814
7.5 | 0.8902 | 0.03309 | -0.0063 | 26.9024
8 | 0.9211 | 0.03509 | -0.0021 | 26.2496
8.5 | 0.9819 | 0.03755 | -0.0022 | 26.1491
9 | 1.0454 | 0.04087 | -0.0031 | 25.5787
9.5 | 1.1056 | 0.04567 | -0.0043 | 24.2085
10 | 1.0965 | 0.04888 | 0.0062 | 22.4325
10.5 | 1.0796 | 0.05227 | 0.0168 | 20.6543
11 | 1.062 | 0.05589 | 0.0265 | 19.0016
11.5 | 1.0387 | 0.06024 | 0.036 | 17.2427
12 | 0.9895 | 0.06467 | 0.0473 | 15.3008
12.5 | 0.9237 | 0.07007 | 0.0579 | 13.1825
13 | 0.8488 | 0.07699 | 0.0661 | 11.0248
13.5 | 0.7697 | 0.08598 | 0.0703 | 8.9521
14 | 0.6935 | 0.09809 | 0.0696 | 7.07
14.5 | 0.6434 | 0.11144 | 0.0661 | 5.7735

## 15. Re 100k Mach 0.50 (1)
BIGFOIL.COM POLAR EXPORT
NACA67-216 a=0.0
NACA67-216 a=0.0 |  |  |  | Cl Max: | 1.161 | at alpha= | 20 | deg
JavaFoil+Calcfoil stall+Eppler ext transition |  |  |  | L/D Max: | 40.276 | at alpha= | 4.5 | deg
Re: | 100000 |  |  | Cd Min: | 0.01577 | at alpha= | -0.5 | deg
Mach: | 0.5 |  |  | Cl=0 at alpha= | -1.0073 | deg
|  |  |  | @ Cl=0.1, Cd= | 0.015815
|  |  |  | @ Cl=0.4, Cd= | 0.01645
|  |  |  | @ Cl=0.6, Cd= | 0.017385
alpha (deg) | Cl | Cd | Cm | Cl/Cd
-20 | -1.053 | 0.34687 | 0.02 | -3.035
-19.5 | -1.026 | 0.33918 | 0.019 | -3.025
-19 | -0.999 | 0.3282 | 0.019 | -3.045
-18.5 | -0.972 | 0.34592 | 0.018 | -2.811
-18 | -0.946 | 0.3402 | 0.017 | -2.779
-17.5 | -0.916 | 0.30825 | 0.016 | -2.972
-17 | -0.889 | 0.3038 | 0.015 | -2.926
-16.5 | -0.862 | 0.29787 | 0.014 | -2.894
-16 | -0.835 | 0.28281 | 0.014 | -2.952
-15.5 | -0.808 | 0.27826 | 0.013 | -2.903
-15 | -0.779 | 0.25965 | 0.012 | -3
-14.5 | -0.751 | 0.24928 | 0.011 | -3.013
-14 | -0.724 | 0.25403 | 0.01 | -2.85
-13.5 | -0.697 | 0.23324 | 0.009 | -2.986
-13 | -0.669 | 0.229 | 0.009 | -2.922
-12.5 | -0.642 | 0.24224 | 0.008 | -2.649
-12 | -0.613 | 0.21929 | 0.007 | -2.795
-11.5 | -0.585 | 0.19919 | 0.006 | -2.938
-11 | -0.558 | 0.19513 | 0.006 | -2.858
-10.5 | -0.53 | 0.20743 | 0.005 | -2.555
-10 | -0.502 | 0.19098 | 0.004 | -2.631
-9.5 | -0.474 | 0.15658 | 0.003 | -3.026
-9 | -0.446 | 0.16018 | 0.003 | -2.785
-8.5 | -0.418 | 0.16004 | 0.002 | -2.615
-8 | -0.594 | 0.08425 | 0.002 | -7.056
-7.5 | -0.615 | 0.07063 | 0.001 | -8.71
-7 | -0.601 | 0.06044 | 0.001 | -9.949
-6.5 | -0.572 | 0.05548 | 0 | -10.308
-6 | -0.534 | 0.05082 | -0.001 | -10.507
-5.5 | -0.49 | 0.04679 | -0.001 | -10.474
-5 | -0.442 | 0.0438 | -0.002 | -10.094
-4.5 | -0.391 | 0.04116 | -0.003 | -9.508
-4 | -0.338 | 0.0388 | -0.004 | -8.723
-3.5 | -0.343 | 0.01957 | -0.009 | -17.532
-3 | -0.276 | 0.01907 | -0.01 | -14.457
-2.5 | -0.207 | 0.01862 | -0.011 | -11.14
-2 | -0.135 | 0.01596 | -0.013 | -8.462
-1.5 | -0.067 | 0.01586 | -0.014 | -4.237
-1 | 0.001 | 0.0158 | -0.015 | 0.057
-0.5 | 0.069 | 0.01577 | -0.017 | 4.396
0 | 0.138 | 0.01587 | -0.018 | 8.666
0.5 | 0.206 | 0.01596 | -0.02 | 12.895
1 | 0.274 | 0.01609 | -0.021 | 17.028
1.5 | 0.341 | 0.01625 | -0.022 | 20.977
2 | 0.409 | 0.01648 | -0.024 | 24.794
2.5 | 0.476 | 0.01672 | -0.025 | 28.457
3 | 0.543 | 0.01706 | -0.027 | 31.797
3.5 | 0.608 | 0.01743 | -0.028 | 34.918
4 | 0.674 | 0.01784 | -0.029 | 37.769
4.5 | 0.738 | 0.01833 | -0.031 | 40.276
5 | 0.816 | 0.02428 | -0.033 | 33.612
5.5 | 0.876 | 0.0253 | -0.034 | 34.622
6 | 0.931 | 0.02654 | -0.036 | 35.084
6.5 | 0.816 | 0.05067 | -0.019 | 16.098
7 | 0.849 | 0.05463 | -0.019 | 15.543
7.5 | 0.873 | 0.0598 | -0.02 | 14.604
8 | 0.874 | 0.06557 | -0.016 | 13.324
8.5 | 0.838 | 0.07619 | -0.016 | 10.998
9 | 0.556 | 0.12272 | -0.016 | 4.535
9.5 | 0.584 | 0.15325 | -0.016 | 3.809
10 | 0.612 | 0.17248 | -0.019 | 3.548
10.5 | 0.639 | 0.1805 | -0.02 | 3.542
11 | 0.668 | 0.19917 | -0.023 | 3.353
11.5 | 0.695 | 0.20329 | -0.024 | 3.419
12 | 0.722 | 0.20472 | -0.024 | 3.528
12.5 | 0.75 | 0.21825 | -0.025 | 3.434
13 | 0.778 | 0.24615 | -0.028 | 3.161
13.5 | 0.805 | 0.25153 | -0.028 | 3.201
14 | 0.832 | 0.2576 | -0.029 | 3.231
14.5 | 0.86 | 0.24965 | -0.03 | 3.443
15 | 0.889 | 0.27734 | -0.033 | 3.204
15.5 | 0.915 | 0.29076 | -0.034 | 3.148
16 | 0.942 | 0.29151 | -0.035 | 3.233
16.5 | 0.969 | 0.29111 | -0.035 | 3.329
17 | 0.999 | 0.30748 | -0.038 | 3.248
17.5 | 1.025 | 0.31267 | -0.039 | 3.279
18 | 1.052 | 0.32278 | -0.04 | 3.259
18.5 | 1.079 | 0.33841 | -0.041 | 3.188
19 | 1.108 | 0.36661 | -0.043 | 3.023
19.5 | 1.135 | 0.37783 | -0.044 | 3.003
20 | 1.161 | 0.37144 | -0.045 | 3.126

## 16. Re 100k Mach 0.50 (2)
BIGFOIL.COM POLAR EXPORT
NACA67-216 a=0.0
NACA67-216 a=0.0 |  |  |  | Cl Max: | 0.9835 | at alpha= | 8.5 | deg
XFOIL ncrit=9 |  |  |  | L/D Max: | 28.3505 | at alpha= | 5.5 | deg
Re: | 100000 |  |  | Cd Min: | 0.13994 | at alpha= | 13.5 | deg
Mach: | 0.5 |  |  | Cl=0 at alpha= | -0.6652 | deg
|  |  |  | @ Cl=0.1, Cd= | 0.048386
|  |  |  | @ Cl=0.4, Cd= | 0.04909
|  |  |  | @ Cl=0.6, Cd= | 0.13994
alpha (deg) | Cl | Cd | Cm | Cl/Cd
-10.5 | -0.5476 | 0.13465 | -0.0318 | -4.0668
-10 | -0.5118 | 0.12709 | -0.027 | -4.0271
-9.5 | -0.5327 | 0.12011 | -0.0264 | -4.4351
-9 | -0.5905 | 0.10017 | -0.04 | -5.895
-8.5 | -0.6412 | 0.08804 | -0.0418 | -7.2831
-8 | -0.6855 | 0.08 | -0.0376 | -8.5687
-7.5 | -0.7462 | 0.07313 | -0.0292 | -10.2037
-7 | -0.8122 | 0.06814 | -0.0157 | -11.9196
-6.5 | -0.8767 | 0.06371 | 0.0004 | -13.7608
-6 | -0.8962 | 0.05809 | 0.0111 | -15.4278
-5.5 | -0.9063 | 0.05274 | 0.0217 | -17.1843
-5 | -0.9024 | 0.04782 | 0.0316 | -18.8708
-4.5 | -0.8758 | 0.04294 | 0.0381 | -20.3959
-4 | -0.8353 | 0.03925 | 0.0427 | -21.2815
-3.5 | -0.7771 | 0.03627 | 0.0452 | -21.4254
-3 | -0.7061 | 0.03403 | 0.0448 | -20.7493
-2.5 | -0.6376 | 0.03266 | 0.0447 | -19.5224
-2 | -0.1074 | 0.04862 | -0.0204 | -2.209
-1.5 | -0.0843 | 0.0485 | -0.016 | -1.7381
-1 | -0.061 | 0.04859 | -0.0117 | -1.2554
-0.5 | 0.0301 | 0.04827 | -0.0212 | 0.62358
0 | 0.1143 | 0.04841 | -0.0285 | 2.3611
0.5 | 0.1852 | 0.04862 | -0.0327 | 3.8091
1 | 0.2497 | 0.04887 | -0.0352 | 5.1095
1.5 | 0.3203 | 0.04916 | -0.0383 | 6.5155
2 | 0.3717 | 0.04916 | -0.0376 | 7.561
2.5 | 0.432 | 0.04901 | -0.0379 | 8.8145
3 | 0.514 | 0.0483 | -0.041 | 10.6418
3.5 | 0.5759 | 0.04717 | -0.0399 | 12.209
4 | 0.6361 | 0.04531 | -0.0373 | 14.0388
4.5 | 0.7086 | 0.04215 | -0.0346 | 16.8114
5 | 0.7878 | 0.03667 | -0.0291 | 21.4835
5.5 | 0.8817 | 0.0311 | -0.0235 | 28.3505
6 | 0.8676 | 0.03337 | -0.0098 | 25.9994
6.5 | 0.86 | 0.03639 | 0.0011 | 23.6329
7 | 0.8838 | 0.03877 | 0.0082 | 22.796
7.5 | 0.9337 | 0.04127 | 0.0123 | 22.6242
8 | 0.9785 | 0.0448 | 0.0165 | 21.8415
8.5 | 0.9835 | 0.04925 | 0.0248 | 19.9695
9 | 0.974 | 0.05373 | 0.0335 | 18.1277
9.5 | 0.9422 | 0.05916 | 0.0428 | 15.9263
10 | 0.8951 | 0.06541 | 0.0513 | 13.6845
10.5 | 0.842 | 0.07281 | 0.0573 | 11.5643
11 | 0.7851 | 0.0819 | 0.0601 | 9.5861
11.5 | 0.7245 | 0.09345 | 0.0588 | 7.7528
12 | 0.6727 | 0.10667 | 0.0547 | 6.3064
12.5 | 0.6339 | 0.12007 | 0.0503 | 5.2794
13 | 0.6081 | 0.13112 | 0.048 | 4.6377
13.5 | 0.593 | 0.13994 | 0.0475 | 4.2375

## 17. Re 250k Mach 0.00 (1)
BIGFOIL.COM POLAR EXPORT
NACA67-216 a=0.0
NACA67-216 a=0.0 |  |  |  | Cl Max: | 1.217 | at alpha= | 10.5 | deg
JavaFoil+Calcfoil stall+Eppler ext transition |  |  |  | L/D Max: | 62.646 | at alpha= | 5 | deg
Re: | 250000 |  |  | Cd Min: | 0.00959 | at alpha= | -0.5 | deg
Mach: | 0 |  |  | Cl=0 at alpha= | -1.0083 | deg
|  |  |  | @ Cl=0.1, Cd= | 0.0096833
|  |  |  | @ Cl=0.4, Cd= | 0.010219
|  |  |  | @ Cl=0.6, Cd= | 0.010819
alpha (deg) | Cl | Cd | Cm | Cl/Cd
-20 | -0.779 | 0.23168 | 0.013 | -3.364
-19.5 | -0.804 | 0.22069 | 0.012 | -3.641
-19 | -0.827 | 0.21025 | 0.012 | -3.935
-18.5 | -0.85 | 0.19516 | 0.012 | -4.355
-18 | -0.872 | 0.18447 | 0.011 | -4.725
-17.5 | -0.892 | 0.17661 | 0.011 | -5.049
-17 | -0.91 | 0.16444 | 0.01 | -5.535
-16.5 | -0.922 | 0.15429 | 0.01 | -5.973
-16 | -0.928 | 0.14425 | 0.01 | -6.434
-15.5 | -0.932 | 0.13502 | 0.009 | -6.905
-15 | -0.934 | 0.12767 | 0.009 | -7.316
-14.5 | -0.933 | 0.12273 | 0.008 | -7.602
-14 | -0.929 | 0.11403 | 0.008 | -8.151
-13.5 | -0.923 | 0.10593 | 0.007 | -8.713
-13 | -0.913 | 0.10047 | 0.007 | -9.092
-12.5 | -0.901 | 0.09382 | 0.006 | -9.603
-12 | -0.885 | 0.08784 | 0.006 | -10.075
-11.5 | -0.866 | 0.08277 | 0.005 | -10.467
-11 | -0.844 | 0.07754 | 0.005 | -10.89
-10.5 | -0.82 | 0.07251 | 0.004 | -11.303
-10 | -0.792 | 0.06854 | 0.004 | -11.558
-9.5 | -0.761 | 0.06435 | 0.003 | -11.824
-9 | -0.728 | 0.0598 | 0.003 | -12.179
-8.5 | -0.692 | 0.05624 | 0.002 | -12.304
-8 | -0.654 | 0.05275 | 0.002 | -12.396
-7.5 | -0.614 | 0.04934 | 0.001 | -12.441
-7 | -0.574 | 0.04565 | 0.001 | -12.565
-6.5 | -0.641 | 0.01646 | 0 | -38.958
-6 | -0.587 | 0.01596 | -0.001 | -36.802
-5.5 | -0.532 | 0.01542 | -0.003 | -34.494
-5 | -0.476 | 0.01493 | -0.004 | -31.861
-4.5 | -0.418 | 0.0145 | -0.005 | -28.836
-4 | -0.36 | 0.01409 | -0.006 | -25.53
-3.5 | -0.301 | 0.01371 | -0.008 | -21.939
-3 | -0.241 | 0.01338 | -0.009 | -18.024
-2.5 | -0.177 | 0.00989 | -0.01 | -17.886
-2 | -0.118 | 0.00978 | -0.011 | -12.053
-1.5 | -0.059 | 0.0097 | -0.012 | -6.049
-1 | 0.001 | 0.00963 | -0.013 | 0.082
-0.5 | 0.06 | 0.00959 | -0.015 | 6.308
0 | 0.12 | 0.00973 | -0.016 | 12.318
0.5 | 0.179 | 0.0098 | -0.017 | 18.294
1 | 0.239 | 0.00987 | -0.018 | 24.182
1.5 | 0.297 | 0.00998 | -0.02 | 29.777
2 | 0.356 | 0.0101 | -0.021 | 35.281
2.5 | 0.415 | 0.01026 | -0.022 | 40.436
3 | 0.473 | 0.01041 | -0.024 | 45.466
3.5 | 0.532 | 0.01059 | -0.025 | 50.195
4 | 0.59 | 0.01078 | -0.026 | 54.716
4.5 | 0.647 | 0.011 | -0.027 | 58.82
5 | 0.704 | 0.01124 | -0.029 | 62.646
5.5 | 0.774 | 0.01706 | -0.031 | 45.352
6 | 0.828 | 0.01782 | -0.032 | 46.487
6.5 | 0.881 | 0.01847 | -0.033 | 47.732
7 | 0.933 | 0.01918 | -0.034 | 48.633
7.5 | 0.982 | 0.01993 | -0.036 | 49.287
8 | 1.029 | 0.02071 | -0.037 | 49.697
8.5 | 1.073 | 0.02191 | -0.038 | 48.983
9 | 1.115 | 0.02295 | -0.039 | 48.576
9.5 | 1.154 | 0.02389 | -0.041 | 48.288
10 | 1.188 | 0.02496 | -0.042 | 47.621
10.5 | 1.217 | 0.0265 | -0.043 | 45.932
11 | 1.044 | 0.07415 | -0.024 | 14.076
11.5 | 1.059 | 0.08062 | -0.022 | 13.13
12 | 1.072 | 0.08614 | -0.022 | 12.448
12.5 | 1.084 | 0.08982 | -0.023 | 12.064
13 | 1.089 | 0.09668 | -0.023 | 11.265
13.5 | 1.092 | 0.10244 | -0.023 | 10.657
14 | 1.089 | 0.1087 | -0.02 | 10.015
14.5 | 1.084 | 0.11687 | -0.02 | 9.279
15 | 1.077 | 0.12261 | -0.02 | 8.781
15.5 | 1.066 | 0.13239 | -0.021 | 8.052

## 18. Re 250k Mach 0.00 (2)
BIGFOIL.COM POLAR EXPORT
NACA67-216 a=0.0
NACA67-216 a=0.0 |  |  |  | Cl Max: | 1.0533 | at alpha= | 14 | deg
XFOIL ncrit=9 |  |  |  | L/D Max: | 62.8165 | at alpha= | 4.5 | deg
Re: | 250000 |  |  | Cd Min: | 0.19458 | at alpha= | 19 | deg
Mach: | 0 |  |  | Cl=0 at alpha= | -1.8021 | deg
|  |  |  | @ Cl=0.1, Cd= | 0.033209
|  |  |  | @ Cl=0.4, Cd= | 0.030625
|  |  |  | @ Cl=0.6, Cd= | 0.19458
alpha (deg) | Cl | Cd | Cm | Cl/Cd
-14 | -0.3677 | 0.12129 | -0.0841 | -3.0316
-13.5 | -0.3604 | 0.11286 | -0.0895 | -3.1933
-12 | -0.5031 | 0.06813 | -0.1171 | -7.3844
-11.5 | -0.4998 | 0.06303 | -0.1169 | -7.9296
-11 | -0.5412 | 0.05922 | -0.1085 | -9.1388
-10.5 | -0.5761 | 0.05602 | -0.0988 | -10.2838
-10 | -0.7735 | 0.04703 | -0.0546 | -16.4469
-9.5 | -0.7544 | 0.04201 | -0.0502 | -17.9576
-9 | -0.8057 | 0.04129 | -0.0309 | -19.5132
-8.5 | -0.8017 | 0.03821 | -0.0222 | -20.9814
-8 | -0.7822 | 0.03603 | -0.0161 | -21.7097
-7.5 | -0.7169 | 0.03239 | -0.0194 | -22.1334
-7 | -0.6457 | 0.0305 | -0.0233 | -21.1705
-6.5 | -0.5831 | 0.02944 | -0.0253 | -19.8064
-6 | -0.5636 | 0.02799 | -0.0193 | -20.1358
-5.5 | -0.5267 | 0.02723 | -0.0165 | -19.3426
-5 | -0.4821 | 0.0263 | -0.0153 | -18.3308
-4.5 | -0.4687 | 0.02606 | -0.0077 | -17.9854
-4 | -0.4573 | 0.02541 | 0.0002 | -17.9969
-3.5 | -0.4069 | 0.02469 | 0.0005 | -16.4804
-3 | -0.4374 | 0.02285 | 0.0163 | -19.1422
-2.5 | -0.4685 | 0.02146 | 0.0351 | -21.8313
-2 | -0.0057 | 0.0332 | -0.0341 | -0.17169
-1.5 | 0.0087 | 0.03338 | -0.0268 | 0.26064
-1 | 0.0353 | 0.03359 | -0.0222 | 1.0509
-0.5 | 0.1168 | 0.03311 | -0.0283 | 3.5276
1 | 0.2874 | 0.03192 | -0.0318 | 9.0038
1.5 | 0.3543 | 0.03125 | -0.0347 | 11.3376
2 | 0.4318 | 0.03019 | -0.0392 | 14.3027
2.5 | 0.5751 | 0.02792 | -0.056 | 20.5981
3 | 0.8125 | 0.0223 | -0.0893 | 36.435
3.5 | 0.8804 | 0.01976 | -0.0901 | 44.5547
4 | 0.9374 | 0.01766 | -0.0902 | 53.0804
4.5 | 0.9925 | 0.0158 | -0.0889 | 62.8165
5 | 0.9977 | 0.01724 | -0.0795 | 57.8712
5.5 | 0.976 | 0.01914 | -0.0656 | 50.9927
6 | 0.7988 | 0.01888 | -0.0183 | 42.3093
7 | 0.7035 | 0.01984 | 0.0196 | 35.4587
7.5 | 0.6976 | 0.02113 | 0.0289 | 33.0147
8 | 0.6807 | 0.0221 | 0.0406 | 30.8009
8.5 | 0.6757 | 0.0234 | 0.0495 | 28.8761
9 | 0.7037 | 0.02504 | 0.0519 | 28.103
9.5 | 0.7258 | 0.02629 | 0.0557 | 27.6075
10 | 0.7502 | 0.02774 | 0.0588 | 27.044
10.5 | 0.7909 | 0.0294 | 0.0585 | 26.9014
11 | 0.8307 | 0.03108 | 0.0588 | 26.7278
12 | 0.9122 | 0.03499 | 0.0588 | 26.0703
12.5 | 0.9609 | 0.03771 | 0.0574 | 25.4813
13 | 0.9997 | 0.04045 | 0.057 | 24.7145
13.5 | 1.0432 | 0.04443 | 0.056 | 23.4796
14 | 1.0533 | 0.04877 | 0.0573 | 21.5973
14.5 | 1.0409 | 0.05298 | 0.0619 | 19.647
15 | 0.996 | 0.05566 | 0.0728 | 17.8944
15.5 | 0.9618 | 0.06085 | 0.0782 | 15.8061
16 | 0.9254 | 0.06894 | 0.0796 | 13.4233
16.5 | 0.8724 | 0.08076 | 0.0774 | 10.8024
17 | 0.8001 | 0.09856 | 0.0692 | 8.1179
17.5 | 0.7131 | 0.12466 | 0.0542 | 5.7204
18 | 0.5846 | 0.17783 | 0.0308 | 3.2874
18.5 | 0.6121 | 0.18239 | 0.0316 | 3.356
19 | 0.5938 | 0.19458 | 0.0214 | 3.0517

## 19. Re 250k Mach 0.10 (1)
BIGFOIL.COM POLAR EXPORT
NACA67-216 a=0.0
NACA67-216 a=0.0 |  |  |  | Cl Max: | 1.218 | at alpha= | 10.5 | deg
JavaFoil+Calcfoil stall+Eppler ext transition |  |  |  | L/D Max: | 62.772 | at alpha= | 5 | deg
Re: | 250000 |  |  | Cd Min: | 0.00959 | at alpha= | -0.5 | deg
Mach: | 0.1 |  |  | Cl=0 at alpha= | -1.0083 | deg
|  |  |  | @ Cl=0.1, Cd= | 0.009709
|  |  |  | @ Cl=0.4, Cd= | 0.010244
|  |  |  | @ Cl=0.6, Cd= | 0.010839
alpha (deg) | Cl | Cd | Cm | Cl/Cd
-19.5 | -0.754 | 0.23421 | 0.014 | -3.218
-19 | -0.779 | 0.21516 | 0.012 | -3.622
-18.5 | -0.806 | 0.20477 | 0.012 | -3.936
-18 | -0.831 | 0.18757 | 0.011 | -4.433
-17.5 | -0.855 | 0.17889 | 0.011 | -4.782
-17 | -0.878 | 0.164 | 0.01 | -5.352
-16.5 | -0.893 | 0.15956 | 0.01 | -5.597
-16 | -0.903 | 0.14684 | 0.009 | -6.148
-15.5 | -0.91 | 0.1387 | 0.009 | -6.563
-15 | -0.915 | 0.12942 | 0.009 | -7.071
-14.5 | -0.917 | 0.12187 | 0.008 | -7.525
-14 | -0.916 | 0.11719 | 0.007 | -7.816
-13.5 | -0.912 | 0.10827 | 0.007 | -8.424
-13 | -0.905 | 0.10151 | 0.007 | -8.915
-12.5 | -0.894 | 0.09581 | 0.006 | -9.333
-12 | -0.88 | 0.08916 | 0.006 | -9.875
-11.5 | -0.863 | 0.08344 | 0.005 | -10.343
-11 | -0.842 | 0.0784 | 0.005 | -10.746
-10.5 | -0.819 | 0.07306 | 0.004 | -11.203
-10 | -0.792 | 0.06859 | 0.004 | -11.548
-9.5 | -0.762 | 0.06463 | 0.003 | -11.79
-9 | -0.73 | 0.06029 | 0.003 | -12.102
-8.5 | -0.694 | 0.05652 | 0.002 | -12.286
-8 | -0.656 | 0.05306 | 0.002 | -12.357
-7.5 | -0.616 | 0.04956 | 0.001 | -12.423
-7 | -0.575 | 0.04606 | 0.001 | -12.487
-6.5 | -0.644 | 0.01653 | 0 | -38.953
-6 | -0.59 | 0.01603 | -0.001 | -36.785
-5.5 | -0.534 | 0.01551 | -0.003 | -34.448
-5 | -0.478 | 0.01503 | -0.004 | -31.788
-4.5 | -0.42 | 0.01456 | -0.005 | -28.841
-4 | -0.361 | 0.01414 | -0.006 | -25.563
-3.5 | -0.302 | 0.01375 | -0.008 | -21.973
-3 | -0.242 | 0.01342 | -0.009 | -18.057
-2.5 | -0.178 | 0.00989 | -0.01 | -17.972
-2 | -0.118 | 0.00981 | -0.011 | -12.073
-1.5 | -0.059 | 0.00973 | -0.012 | -6.057
-1 | 0.001 | 0.00967 | -0.014 | 0.082
-0.5 | 0.061 | 0.00959 | -0.015 | 6.344
0 | 0.12 | 0.00977 | -0.016 | 12.323
0.5 | 0.18 | 0.00984 | -0.017 | 18.314
1 | 0.24 | 0.0099 | -0.019 | 24.237
1.5 | 0.299 | 0.01001 | -0.02 | 29.829
2 | 0.358 | 0.01013 | -0.021 | 35.339
2.5 | 0.417 | 0.01029 | -0.022 | 40.491
3 | 0.476 | 0.01045 | -0.024 | 45.514
3.5 | 0.534 | 0.01061 | -0.025 | 50.343
4 | 0.592 | 0.01081 | -0.026 | 54.774
4.5 | 0.65 | 0.01102 | -0.027 | 59.022
5 | 0.707 | 0.01127 | -0.029 | 62.772
5.5 | 0.777 | 0.01716 | -0.031 | 45.293
6 | 0.832 | 0.01789 | -0.032 | 46.498
6.5 | 0.885 | 0.01858 | -0.033 | 47.636
7 | 0.937 | 0.01929 | -0.034 | 48.548
7.5 | 0.986 | 0.02006 | -0.036 | 49.146
8 | 1.033 | 0.02084 | -0.037 | 49.541
8.5 | 1.077 | 0.02211 | -0.038 | 48.693
9 | 1.118 | 0.02318 | -0.04 | 48.22
9.5 | 1.155 | 0.02429 | -0.041 | 47.556
10 | 1.19 | 0.02528 | -0.042 | 47.057
10.5 | 1.218 | 0.02654 | -0.043 | 45.894
11 | 1.041 | 0.07509 | -0.024 | 13.861
11.5 | 1.057 | 0.08092 | -0.023 | 13.06
12 | 1.068 | 0.08662 | -0.022 | 12.327
12.5 | 1.077 | 0.09108 | -0.023 | 11.827
13 | 1.081 | 0.09692 | -0.023 | 11.156
13.5 | 1.08 | 0.10421 | -0.022 | 10.362
14 | 1.075 | 0.11085 | -0.02 | 9.694
14.5 | 1.067 | 0.11785 | -0.02 | 9.055
15 | 1.056 | 0.12473 | -0.021 | 8.468
15.5 | 1.042 | 0.13376 | -0.021 | 7.788

## 20. Re 250k Mach 0.10 (2)
BIGFOIL.COM POLAR EXPORT
NACA67-216 a=0.0
NACA67-216 a=0.0 |  |  |  | Cl Max: | 1.0391 | at alpha= | 14 | deg
XFOIL ncrit=9 |  |  |  | L/D Max: | 56.7617 | at alpha= | 5 | deg
Re: | 250000 |  |  | Cd Min: | 0.19538 | at alpha= | 19 | deg
Mach: | 0.1 |  |  | Cl=0 at alpha= | -1.5105 | deg
|  |  |  | @ Cl=0.1, Cd= | 0.033299
|  |  |  | @ Cl=0.4, Cd= | 0.030738
|  |  |  | @ Cl=0.6, Cd= | 0.19538
alpha (deg) | Cl | Cd | Cm | Cl/Cd
-14 | -0.3618 | 0.12218 | -0.0846 | -2.9612
-13.5 | -0.3544 | 0.11363 | -0.0902 | -3.1189
-13 | -0.4386 | 0.08885 | -0.1151 | -4.9364
-12.5 | -0.4946 | 0.08007 | -0.1171 | -6.1771
-12 | -0.4462 | 0.07193 | -0.1188 | -6.2033
-11.5 | -0.4753 | 0.06459 | -0.1191 | -7.3587
-11 | -0.5196 | 0.05991 | -0.112 | -8.673
-10 | -0.7619 | 0.04734 | -0.0582 | -16.0942
-9.5 | -0.746 | 0.04271 | -0.0531 | -17.4666
-9 | -0.8003 | 0.04212 | -0.0333 | -19.0005
-8.5 | -0.7994 | 0.0389 | -0.0241 | -20.5501
-8 | -0.7809 | 0.03646 | -0.0178 | -21.418
-7.5 | -0.7178 | 0.03277 | -0.0205 | -21.9042
-7 | -0.6448 | 0.03077 | -0.0246 | -20.9555
-6.5 | -0.6222 | 0.02986 | -0.0187 | -20.8372
-6 | -0.5681 | 0.02822 | -0.0194 | -20.1311
-5.5 | -0.5234 | 0.02736 | -0.018 | -19.1301
-5 | -0.4761 | 0.02641 | -0.0172 | -18.0273
-4.5 | -0.468 | 0.02616 | -0.0085 | -17.8899
-4 | -0.4538 | 0.02552 | -0.0011 | -17.7821
-3.5 | -0.4023 | 0.02483 | -0.0009 | -16.2022
-3 | -0.4322 | 0.02312 | 0.0149 | -18.6938
-2.5 | -0.4696 | 0.02142 | 0.0347 | -21.9234
-2 | -0.3865 | 0.02495 | 0.0331 | -15.491
-1.5 | 0.0083 | 0.03348 | -0.0269 | 0.24791
-1 | 0.0242 | 0.03376 | -0.0201 | 0.71682
-0.5 | 0.1162 | 0.0332 | -0.0282 | 3.5
0 | 0.2073 | 0.03273 | -0.0361 | 6.3336
1 | 0.2725 | 0.03211 | -0.0288 | 8.4865
1.5 | 0.3577 | 0.0313 | -0.0351 | 11.4281
2 | 0.4465 | 0.03012 | -0.0417 | 14.824
3 | 0.8154 | 0.02233 | -0.0892 | 36.5159
3.5 | 0.8856 | 0.01977 | -0.0904 | 44.7951
4 | 0.9417 | 0.01764 | -0.0901 | 53.3844
5 | 0.9956 | 0.01754 | -0.0782 | 56.7617
5.5 | 0.9698 | 0.01937 | -0.0633 | 50.0671
6 | 0.7925 | 0.01904 | -0.0161 | 41.6229
6.5 | 0.743 | 0.01965 | 0.0033 | 37.8117
7 | 0.6991 | 0.02003 | 0.0214 | 34.9026
7.5 | 0.6937 | 0.02138 | 0.0306 | 32.4462
8 | 0.6766 | 0.02237 | 0.0423 | 30.2459
8.5 | 0.6731 | 0.02365 | 0.051 | 28.4609
9 | 0.702 | 0.0253 | 0.0533 | 27.747
9.5 | 0.7248 | 0.02657 | 0.057 | 27.2789
10 | 0.7487 | 0.02802 | 0.0603 | 26.7202
10.5 | 0.7891 | 0.02984 | 0.0602 | 26.4444
11 | 0.8297 | 0.03146 | 0.0603 | 26.3732
11.5 | 0.8698 | 0.0335 | 0.061 | 25.9642
12 | 0.9116 | 0.03551 | 0.0606 | 25.6716
12.5 | 0.9594 | 0.03841 | 0.0593 | 24.9779
13 | 0.9967 | 0.04134 | 0.059 | 24.1098
13.5 | 1.0337 | 0.0456 | 0.0586 | 22.6689
14 | 1.0391 | 0.05046 | 0.0601 | 20.5925
14.5 | 1.02 | 0.05505 | 0.065 | 18.5286
15 | 0.9718 | 0.05806 | 0.0755 | 16.7379
15.5 | 0.9336 | 0.06411 | 0.0801 | 14.5625
16 | 0.891 | 0.07346 | 0.0801 | 12.129
16.5 | 0.8341 | 0.0869 | 0.0758 | 9.5984
17 | 0.7628 | 0.10631 | 0.0654 | 7.1752
17.5 | 0.6924 | 0.13032 | 0.052 | 5.3131
18 | 0.5831 | 0.17881 | 0.0308 | 3.261
18.5 | 0.6111 | 0.18348 | 0.0316 | 3.3306
19 | 0.5935 | 0.19538 | 0.0214 | 3.0377

## 21. Re 250k Mach 0.25 (1)
BIGFOIL.COM POLAR EXPORT
NACA67-216 a=0.0
NACA67-216 a=0.0 |  |  |  | Cl Max: | 1.176 | at alpha= | 10 | deg
JavaFoil+Calcfoil stall+Eppler ext transition |  |  |  | L/D Max: | 62.92 | at alpha= | 5 | deg
Re: | 250000 |  |  | Cd Min: | 0.00977 | at alpha= | -0.5 | deg
Mach: | 0.25 |  |  | Cl=0 at alpha= | -1.0082 | deg
|  |  |  | @ Cl=0.1, Cd= | 0.0098619
|  |  |  | @ Cl=0.4, Cd= | 0.01037
|  |  |  | @ Cl=0.6, Cd= | 0.011001
alpha (deg) | Cl | Cd | Cm | Cl/Cd
-17 | -0.588 | 0.22225 | 0.011 | -2.644
-16.5 | -0.638 | 0.20205 | 0.011 | -3.157
-16 | -0.679 | 0.18494 | 0.01 | -3.673
-15.5 | -0.715 | 0.16618 | 0.009 | -4.305
-15 | -0.748 | 0.15468 | 0.009 | -4.837
-14.5 | -0.776 | 0.13949 | 0.008 | -5.563
-14 | -0.799 | 0.12734 | 0.008 | -6.274
-13.5 | -0.816 | 0.11805 | 0.007 | -6.916
-13 | -0.828 | 0.11033 | 0.007 | -7.508
-12.5 | -0.835 | 0.10376 | 0.006 | -8.048
-12 | -0.836 | 0.09494 | 0.006 | -8.804
-11.5 | -0.831 | 0.08863 | 0.005 | -9.381
-11 | -0.822 | 0.08333 | 0.005 | -9.859
-10.5 | -0.807 | 0.07631 | 0.004 | -10.569
-10 | -0.787 | 0.07182 | 0.004 | -10.952
-9.5 | -0.762 | 0.06666 | 0.003 | -11.437
-9 | -0.735 | 0.06183 | 0.003 | -11.884
-8.5 | -0.702 | 0.05791 | 0.002 | -12.117
-8 | -0.665 | 0.05422 | 0.002 | -12.26
-7.5 | -0.626 | 0.05043 | 0.001 | -12.417
-7 | -0.586 | 0.04701 | 0.001 | -12.458
-6.5 | -0.657 | 0.0168 | 0 | -39.098
-6 | -0.603 | 0.01645 | -0.001 | -36.644
-5.5 | -0.547 | 0.0159 | -0.003 | -34.393
-5 | -0.489 | 0.01535 | -0.004 | -31.865
-4.5 | -0.43 | 0.01488 | -0.005 | -28.923
-4 | -0.371 | 0.01443 | -0.006 | -25.688
-3.5 | -0.31 | 0.01403 | -0.008 | -22.106
-3 | -0.249 | 0.01367 | -0.009 | -18.2
-2.5 | -0.187 | 0.01333 | -0.01 | -14.017
-2 | -0.122 | 0.00996 | -0.011 | -12.206
-1.5 | -0.06 | 0.00989 | -0.013 | -6.119
-1 | 0.001 | 0.0098 | -0.014 | 0.083
-0.5 | 0.062 | 0.00977 | -0.015 | 6.393
0 | 0.124 | 0.00992 | -0.016 | 12.471
0.5 | 0.185 | 0.00998 | -0.018 | 18.535
1 | 0.246 | 0.01006 | -0.019 | 24.497
1.5 | 0.307 | 0.01017 | -0.02 | 30.154
2 | 0.368 | 0.01029 | -0.022 | 35.714
2.5 | 0.428 | 0.01044 | -0.023 | 40.998
3 | 0.489 | 0.01062 | -0.024 | 45.99
3.5 | 0.548 | 0.01081 | -0.026 | 50.718
4 | 0.608 | 0.01103 | -0.027 | 55.103
4.5 | 0.667 | 0.01126 | -0.028 | 59.233
5 | 0.726 | 0.01153 | -0.029 | 62.92
5.5 | 0.797 | 0.01771 | -0.031 | 44.983
6 | 0.852 | 0.01853 | -0.033 | 45.992
6.5 | 0.906 | 0.01926 | -0.034 | 47.028
7 | 0.957 | 0.02002 | -0.035 | 47.782
7.5 | 1.005 | 0.02087 | -0.037 | 48.178
8 | 1.05 | 0.02177 | -0.038 | 48.248
8.5 | 1.092 | 0.02334 | -0.039 | 46.787
9 | 1.129 | 0.02437 | -0.04 | 46.342
9.5 | 1.162 | 0.02555 | -0.042 | 45.47
10 | 1.176 | 0.0282 | -0.042 | 41.691
10.5 | 1.013 | 0.07222 | -0.024 | 14.028
11 | 1.024 | 0.07938 | -0.022 | 12.897
11.5 | 1.03 | 0.08589 | -0.021 | 11.992
12 | 1.026 | 0.09092 | -0.018 | 11.29
12.5 | 1.018 | 0.09703 | -0.019 | 10.495
13 | 1.003 | 0.10505 | -0.019 | 9.55
13.5 | 0.981 | 0.11205 | -0.019 | 8.756
14 | 0.952 | 0.12021 | -0.02 | 7.921
14.5 | 0.917 | 0.13171 | -0.02 | 6.959
15 | 0.875 | 0.14349 | -0.02 | 6.098

## 22. Re 250k Mach 0.25 (2)
BIGFOIL.COM POLAR EXPORT
NACA67-216 a=0.0
NACA67-216 a=0.0 |  |  |  | Cl Max: | 0.3615 | at alpha= | 1.5 | deg
XFOIL ncrit=9 |  |  |  | L/D Max: | 11.3787 | at alpha= | 1.5 | deg
Re: | 250000 |  |  | Cd Min: | 0.11384 | at alpha= | -13.5 | deg
Mach: | 0.25 |  |  | Cl=0 at alpha= | -1.5163 | deg
|  |  |  | @ Cl=0.1, Cd= | 0.03389
|  |  |  | @ Cl=0.4, Cd= | 0.03177
|  |  |  | @ Cl=0.6, Cd= | 0.03177
alpha (deg) | Cl | Cd | Cm | Cl/Cd
-13.5 | -0.3433 | 0.11384 | -0.0999 | -3.0156
-13 | -0.3434 | 0.10271 | -0.1061 | -3.3434
-12.5 | -0.3197 | 0.09703 | -0.1088 | -3.2949
-12 | -0.3339 | 0.08771 | -0.1132 | -3.8069
-11.5 | -0.4115 | 0.07057 | -0.1262 | -5.8311
-11 | -0.499 | 0.06722 | -0.1169 | -7.4234
-10.5 | -0.5871 | 0.05538 | -0.1032 | -10.6013
-10 | -0.6379 | 0.05309 | -0.0867 | -12.0154
-9.5 | -0.6953 | 0.04619 | -0.0691 | -15.053
-9 | -0.7568 | 0.04589 | -0.0482 | -16.4916
-8.5 | -0.7737 | 0.04259 | -0.0362 | -18.1662
-8 | -0.767 | 0.03931 | -0.0279 | -19.5116
-7.5 | -0.7166 | 0.03498 | -0.0279 | -20.486
-7 | -0.6996 | 0.03349 | -0.0207 | -20.8898
-6.5 | -0.6663 | 0.0317 | -0.0164 | -21.0189
-6 | -0.617 | 0.03054 | -0.015 | -20.203
-5.5 | -0.509 | 0.02812 | -0.0254 | -18.101
-5 | -0.4468 | 0.02704 | -0.0269 | -16.5237
-4.5 | -0.4551 | 0.02676 | -0.0149 | -17.0067
-4 | -0.426 | 0.02605 | -0.01 | -16.3532
-3.5 | -0.4224 | 0.02564 | 0 | -16.4743
-3 | -0.4059 | 0.0243 | 0.0073 | -16.7037
-2.5 | -0.4648 | 0.02114 | 0.0293 | -21.9868
-2 | -0.1807 | 0.03044 | -0.0055 | -5.9363
-1.5 | 0.0061 | 0.03415 | -0.0272 | 0.17862
-1 | 0.0606 | 0.03398 | -0.0277 | 1.7834
-0.5 | 0.1134 | 0.03386 | -0.0276 | 3.3491
0 | 0.1699 | 0.03348 | -0.0287 | 5.0747
1 | 0.2645 | 0.03262 | -0.0261 | 8.1085
1.5 | 0.3615 | 0.03177 | -0.0344 | 11.3787

## 23. Re 250k Mach 0.50 (1)
BIGFOIL.COM POLAR EXPORT
NACA67-216 a=0.0
NACA67-216 a=0.0 |  |  |  | Cl Max: | 1.161 | at alpha= | 20 | deg
JavaFoil+Calcfoil stall+Eppler ext transition |  |  |  | L/D Max: | 60.21 | at alpha= | 4.5 | deg
Re: | 250000 |  |  | Cd Min: | 0.01046 | at alpha= | -0.5 | deg
Mach: | 0.5 |  |  | Cl=0 at alpha= | -1.0073 | deg
|  |  |  | @ Cl=0.1, Cd= | 0.010513
|  |  |  | @ Cl=0.4, Cd= | 0.010996
|  |  |  | @ Cl=0.6, Cd= | 0.011666
alpha (deg) | Cl | Cd | Cm | Cl/Cd
-20 | -1.053 | 0.26403 | 0.02 | -3.988
-19.5 | -1.026 | 0.25759 | 0.02 | -3.983
-19 | -0.999 | 0.25122 | 0.019 | -3.978
-18.5 | -0.972 | 0.25319 | 0.018 | -3.84
-18 | -0.946 | 0.24661 | 0.017 | -3.834
-17.5 | -0.916 | 0.23073 | 0.016 | -3.971
-17 | -0.889 | 0.22635 | 0.015 | -3.928
-16.5 | -0.862 | 0.22384 | 0.014 | -3.851
-16 | -0.835 | 0.21567 | 0.014 | -3.871
-15.5 | -0.808 | 0.21131 | 0.013 | -3.823
-15 | -0.779 | 0.20115 | 0.012 | -3.875
-14.5 | -0.751 | 0.19215 | 0.011 | -3.91
-14 | -0.724 | 0.1826 | 0.01 | -3.964
-13.5 | -0.697 | 0.17702 | 0.01 | -3.935
-13 | -0.669 | 0.17305 | 0.009 | -3.867
-12.5 | -0.642 | 0.18566 | 0.008 | -3.456
-12 | -0.613 | 0.16518 | 0.007 | -3.711
-11.5 | -0.585 | 0.15406 | 0.006 | -3.799
-11 | -0.558 | 0.15048 | 0.006 | -3.706
-10.5 | -0.53 | 0.14917 | 0.005 | -3.553
-10 | -0.502 | 0.13969 | 0.004 | -3.597
-9.5 | -0.474 | 0.12266 | 0.003 | -3.863
-9 | -0.446 | 0.12117 | 0.003 | -3.682
-8.5 | -0.418 | 0.12059 | 0.002 | -3.47
-8 | -0.594 | 0.0692 | 0.002 | -8.591
-7.5 | -0.615 | 0.06009 | 0.001 | -10.242
-7 | -0.602 | 0.05317 | 0.001 | -11.314
-6.5 | -0.573 | 0.0492 | 0 | -11.637
-6 | -0.535 | 0.04474 | -0.001 | -11.963
-5.5 | -0.492 | 0.04129 | -0.002 | -11.919
-5 | -0.536 | 0.01704 | -0.004 | -31.484
-4.5 | -0.475 | 0.01643 | -0.006 | -28.874
-4 | -0.41 | 0.01585 | -0.007 | -25.881
-3.5 | -0.344 | 0.01532 | -0.009 | -22.443
-3 | -0.276 | 0.01482 | -0.01 | -18.645
-2.5 | -0.208 | 0.0144 | -0.011 | -14.434
-2 | -0.135 | 0.01064 | -0.013 | -12.73
-1.5 | -0.067 | 0.01056 | -0.014 | -6.383
-1 | 0.001 | 0.0105 | -0.015 | 0.086
-0.5 | 0.07 | 0.01046 | -0.017 | 6.651
0 | 0.138 | 0.01058 | -0.018 | 13.047
0.5 | 0.206 | 0.01065 | -0.02 | 19.392
1 | 0.275 | 0.01074 | -0.021 | 25.586
1.5 | 0.342 | 0.01086 | -0.023 | 31.48
2 | 0.41 | 0.01102 | -0.024 | 37.182
2.5 | 0.477 | 0.01121 | -0.025 | 42.591
3 | 0.544 | 0.01144 | -0.027 | 47.579
3.5 | 0.611 | 0.01171 | -0.028 | 52.135
4 | 0.676 | 0.01199 | -0.03 | 56.391
4.5 | 0.741 | 0.0123 | -0.031 | 60.21
5 | 0.818 | 0.01959 | -0.033 | 41.76
5.5 | 0.878 | 0.02047 | -0.035 | 42.901
6 | 0.934 | 0.02157 | -0.036 | 43.287
6.5 | 0.983 | 0.02271 | -0.038 | 43.286
7 | 1.023 | 0.02381 | -0.039 | 42.982
7.5 | 1.05 | 0.02609 | -0.041 | 40.231
8 | 0.884 | 0.05729 | -0.024 | 15.436
8.5 | 0.838 | 0.06576 | -0.016 | 12.745
9 | 0.557 | 0.09781 | -0.017 | 5.69
9.5 | 0.584 | 0.11794 | -0.017 | 4.95
10 | 0.612 | 0.13023 | -0.02 | 4.699
10.5 | 0.639 | 0.13662 | -0.02 | 4.68
11 | 0.668 | 0.14707 | -0.023 | 4.541
11.5 | 0.695 | 0.1508 | -0.024 | 4.609
12 | 0.722 | 0.15271 | -0.025 | 4.73
12.5 | 0.75 | 0.16686 | -0.026 | 4.493
13 | 0.778 | 0.18134 | -0.028 | 4.291
13.5 | 0.805 | 0.18618 | -0.029 | 4.325
14 | 0.832 | 0.19035 | -0.03 | 4.372
14.5 | 0.86 | 0.19493 | -0.031 | 4.411
15 | 0.889 | 0.2095 | -0.033 | 4.242
15.5 | 0.915 | 0.21004 | -0.034 | 4.358
16 | 0.942 | 0.22062 | -0.035 | 4.272
16.5 | 0.969 | 0.22535 | -0.036 | 4.302
17 | 0.999 | 0.23308 | -0.038 | 4.285
17.5 | 1.025 | 0.24066 | -0.039 | 4.261
18 | 1.052 | 0.24576 | -0.04 | 4.281
18.5 | 1.079 | 0.25446 | -0.041 | 4.24
19 | 1.108 | 0.27061 | -0.044 | 4.096
19.5 | 1.135 | 0.27872 | -0.044 | 4.071
20 | 1.161 | 0.27961 | -0.045 | 4.153

## 24. Re 250k Mach 0.50 (2)
BIGFOIL.COM POLAR EXPORT
NACA67-216 a=0.0
NACA67-216 a=0.0 |  |  |  | Cl Max: | 0.7496 | at alpha= | 11 | deg
XFOIL ncrit=9 |  |  |  | L/D Max: | 33.754 | at alpha= | 5 | deg
Re: | 250000 |  |  | Cd Min: | 0.17506 | at alpha= | 16 | deg
Mach: | 0.5 |  |  | Cl=0 at alpha= | -1.3371 | deg
|  |  |  | @ Cl=0.1, Cd= | 0.036275
|  |  |  | @ Cl=0.4, Cd= | 0.033051
|  |  |  | @ Cl=0.6, Cd= | 0.17506
alpha (deg) | Cl | Cd | Cm | Cl/Cd
-12 | -0.2467 | 0.10287 | -0.1276 | -2.3982
-11.5 | -0.2332 | 0.09713 | -0.1268 | -2.4009
-11 | -0.2664 | 0.07902 | -0.1374 | -3.3713
-10.5 | -0.2925 | 0.0676 | -0.1442 | -4.3269
-10 | -0.3496 | 0.06184 | -0.1381 | -5.6533
-9.5 | -0.402 | 0.05617 | -0.1314 | -7.1568
-9 | -0.4387 | 0.05042 | -0.1252 | -8.7009
-8.5 | -0.5244 | 0.05139 | -0.1011 | -10.2043
-8 | -0.5647 | 0.048 | -0.0885 | -11.7646
-7.5 | -0.6174 | 0.04627 | -0.0707 | -13.3434
-7 | -0.6671 | 0.04454 | -0.0521 | -14.9775
-6.5 | -0.6606 | 0.04028 | -0.0431 | -16.4002
-6 | -0.6669 | 0.03773 | -0.0303 | -17.6756
-5.5 | -0.6235 | 0.03478 | -0.0255 | -17.927
-5 | -0.4871 | 0.03139 | -0.0375 | -15.5177
-4.5 | -0.4025 | 0.02999 | -0.0402 | -13.4211
-4 | -0.3842 | 0.02941 | -0.0315 | -13.0636
-3.5 | -0.3474 | 0.02849 | -0.0265 | -12.1938
-3 | -0.3404 | 0.02778 | -0.0162 | -12.2534
-1.5 | -0.0287 | 0.03644 | -0.0244 | -0.7876
-1 | 0.0594 | 0.03639 | -0.0294 | 1.6323
-0.5 | 0.0852 | 0.03636 | -0.023 | 2.3432
0 | 0.1874 | 0.03577 | -0.031 | 5.239
0.5 | 0.1975 | 0.03559 | -0.0212 | 5.5493
1.5 | 0.3571 | 0.03407 | -0.0282 | 10.4814
2.5 | 0.4447 | 0.03199 | -0.0197 | 13.9012
3 | 0.5191 | 0.03043 | -0.0207 | 17.0588
3.5 | 0.5607 | 0.02907 | -0.0155 | 19.2879
4 | 0.6176 | 0.02705 | -0.0119 | 22.8318
4.5 | 0.644 | 0.02507 | -0.0022 | 25.6881
5 | 0.7436 | 0.02203 | -0.0035 | 33.754
5.5 | 0.7103 | 0.02272 | 0.0146 | 31.2632
6 | 0.6877 | 0.0241 | 0.0289 | 28.5353
6.5 | 0.6653 | 0.02572 | 0.0426 | 25.867
7 | 0.6246 | 0.02637 | 0.0604 | 23.686
7.5 | 0.6202 | 0.02812 | 0.0702 | 22.0555
8 | 0.6337 | 0.02997 | 0.0768 | 21.1445
8.5 | 0.6411 | 0.03146 | 0.0851 | 20.3783
9 | 0.6508 | 0.03294 | 0.0932 | 19.7571
9.5 | 0.6893 | 0.03535 | 0.0957 | 19.4993
10 | 0.7236 | 0.03821 | 0.0986 | 18.9375
10.5 | 0.745 | 0.04168 | 0.1029 | 17.8743
11 | 0.7496 | 0.04617 | 0.1068 | 16.2357
11.5 | 0.7383 | 0.05377 | 0.1073 | 13.7307
12 | 0.7136 | 0.06312 | 0.1053 | 11.3054
12.5 | 0.6763 | 0.07441 | 0.101 | 9.0888
13 | 0.6345 | 0.08958 | 0.0908 | 7.0831
13.5 | 0.5863 | 0.1086 | 0.0778 | 5.3987
14 | 0.5568 | 0.12626 | 0.0674 | 4.4099
14.5 | 0.549 | 0.14003 | 0.0591 | 3.9206
15 | 0.5523 | 0.15243 | 0.0511 | 3.6233
15.5 | 0.5638 | 0.16413 | 0.0436 | 3.4351
16 | 0.5446 | 0.17506 | 0.0423 | 3.1109

## 25. Re 500k Mach 0.00 (1)
BIGFOIL.COM POLAR EXPORT
NACA67-216 a=0.0
NACA67-216 a=0.0 |  |  |  | Cl Max: | 1.293 | at alpha= | 12.5 | deg
JavaFoil+Calcfoil stall+Eppler ext transition |  |  |  | L/D Max: | 88.788 | at alpha= | 5 | deg
Re: | 500000 |  |  | Cd Min: | 0.00696 | at alpha= | -0.5 | deg
Mach: | 0 |  |  | Cl=0 at alpha= | -1.0083 | deg
|  |  |  | @ Cl=0.1, Cd= | 0.007038
|  |  |  | @ Cl=0.4, Cd= | 0.0074178
|  |  |  | @ Cl=0.6, Cd= | 0.0077803
alpha (deg) | Cl | Cd | Cm | Cl/Cd
-20 | -0.78 | 0.20791 | 0.014 | -3.752
-19.5 | -0.804 | 0.19868 | 0.013 | -4.048
-19 | -0.828 | 0.18824 | 0.013 | -4.399
-18.5 | -0.851 | 0.17547 | 0.012 | -4.848
-18 | -0.873 | 0.1655 | 0.012 | -5.273
-17.5 | -0.893 | 0.15878 | 0.012 | -5.622
-17 | -0.911 | 0.14735 | 0.011 | -6.184
-16.5 | -0.923 | 0.13884 | 0.011 | -6.646
-16 | -0.929 | 0.13321 | 0.01 | -6.977
-15.5 | -0.933 | 0.12519 | 0.01 | -7.454
-15 | -0.935 | 0.11781 | 0.009 | -7.936
-14.5 | -0.934 | 0.11171 | 0.008 | -8.357
-14 | -0.93 | 0.10507 | 0.008 | -8.853
-13.5 | -0.924 | 0.09877 | 0.008 | -9.358
-13 | -0.914 | 0.09296 | 0.007 | -9.838
-12.5 | -0.902 | 0.08702 | 0.007 | -10.37
-12 | -0.887 | 0.08249 | 0.006 | -10.747
-11.5 | -0.868 | 0.07651 | 0.006 | -11.347
-11 | -0.847 | 0.07231 | 0.005 | -11.707
-10.5 | -0.822 | 0.06776 | 0.005 | -12.133
-10 | -0.795 | 0.06354 | 0.004 | -12.516
-9.5 | -0.764 | 0.06001 | 0.004 | -12.725
-9 | -0.733 | 0.05483 | 0.003 | -13.376
-8.5 | -0.699 | 0.05057 | 0.003 | -13.831
-8 | -0.795 | 0.01567 | 0.004 | -50.747
-7.5 | -0.746 | 0.01512 | 0.002 | -49.342
-7 | -0.695 | 0.01463 | 0.001 | -47.512
-6.5 | -0.643 | 0.01413 | 0 | -45.491
-6 | -0.589 | 0.01363 | -0.001 | -43.169
-5.5 | -0.533 | 0.01313 | -0.003 | -40.584
-5 | -0.476 | 0.01269 | -0.004 | -37.545
-4.5 | -0.419 | 0.01229 | -0.005 | -34.076
-4 | -0.36 | 0.01192 | -0.006 | -30.249
-3.5 | -0.301 | 0.01157 | -0.008 | -26.05
-3 | -0.242 | 0.01127 | -0.009 | -21.442
-2.5 | -0.179 | 0.00714 | -0.01 | -25.074
-2 | -0.119 | 0.00708 | -0.011 | -16.853
-1.5 | -0.059 | 0.00701 | -0.013 | -8.463
-1 | 0.001 | 0.00698 | -0.014 | 0.114
-0.5 | 0.061 | 0.00696 | -0.015 | 8.794
0 | 0.121 | 0.00708 | -0.016 | 17.123
0.5 | 0.181 | 0.00711 | -0.018 | 25.493
1 | 0.241 | 0.00716 | -0.019 | 33.686
1.5 | 0.3 | 0.00726 | -0.02 | 41.34
2 | 0.36 | 0.00735 | -0.021 | 48.935
2.5 | 0.419 | 0.00745 | -0.023 | 56.22
3 | 0.478 | 0.00754 | -0.024 | 63.497
3.5 | 0.538 | 0.00764 | -0.025 | 70.335
4 | 0.596 | 0.00777 | -0.027 | 76.761
4.5 | 0.654 | 0.00792 | -0.028 | 82.665
5 | 0.713 | 0.00803 | -0.029 | 88.788
5.5 | 0.775 | 0.01459 | -0.031 | 53.138
6 | 0.83 | 0.01529 | -0.032 | 54.266
6.5 | 0.883 | 0.01587 | -0.033 | 55.648
7 | 0.935 | 0.01648 | -0.035 | 56.708
7.5 | 0.984 | 0.01715 | -0.036 | 57.391
8 | 1.031 | 0.01782 | -0.037 | 57.856
8.5 | 1.076 | 0.01894 | -0.039 | 56.786
9 | 1.117 | 0.01987 | -0.04 | 56.245
9.5 | 1.156 | 0.02068 | -0.041 | 55.919
10 | 1.192 | 0.02162 | -0.042 | 55.117
10.5 | 1.223 | 0.02293 | -0.044 | 53.34
11 | 1.251 | 0.02385 | -0.045 | 52.432
11.5 | 1.272 | 0.02525 | -0.046 | 50.366
12 | 1.283 | 0.02703 | -0.047 | 47.476
12.5 | 1.293 | 0.02877 | -0.048 | 44.92
13 | 1.117 | 0.08064 | -0.034 | 13.846
13.5 | 1.102 | 0.09328 | -0.029 | 11.811
14 | 1.096 | 0.10093 | -0.027 | 10.858
14.5 | 1.089 | 0.10805 | -0.026 | 10.082
15 | 1.08 | 0.11491 | -0.026 | 9.402
15.5 | 1.069 | 0.12213 | -0.026 | 8.756
16 | 1.055 | 0.13056 | -0.025 | 8.079
16.5 | 1.037 | 0.13611 | -0.024 | 7.622
17 | 1.02 | 0.14499 | -0.026 | 7.037
17.5 | 0.998 | 0.15211 | -0.023 | 6.562

## 26. Re 500k Mach 0.00 (2)
BIGFOIL.COM POLAR EXPORT
NACA67-216 a=0.0
NACA67-216 a=0.0 |  |  |  | Cl Max: | 1.0526 | at alpha= | 16.5 | deg
XFOIL ncrit=9 |  |  |  | L/D Max: | 51.7769 | at alpha= | 5 | deg
Re: | 500000 |  |  | Cd Min: | 0.17239 | at alpha= | -18 | deg
Mach: | 0 |  |  | Cl=0 at alpha= | -0.91317 | deg
|  |  |  | @ Cl=0.1, Cd= | 0.017854
|  |  |  | @ Cl=0.4, Cd= | 0.014681
|  |  |  | @ Cl=0.6, Cd= | 0.015889
alpha (deg) | Cl | Cd | Cm | Cl/Cd
-18 | -0.4126 | 0.17239 | -0.0586 | -2.3934
-17.5 | -0.3909 | 0.16459 | -0.0657 | -2.375
-17 | -0.3943 | 0.15242 | -0.0752 | -2.5869
-16.5 | -0.3799 | 0.14491 | -0.0783 | -2.6216
-16 | -0.3634 | 0.13971 | -0.0804 | -2.6011
-14.5 | -0.6872 | 0.05471 | -0.1149 | -12.5608
-14 | -0.7286 | 0.04839 | -0.1103 | -15.0568
-13.5 | -0.7591 | 0.04321 | -0.1038 | -17.5677
-13 | -0.7843 | 0.03755 | -0.0968 | -20.8868
-12.5 | -0.782 | 0.03337 | -0.0918 | -23.4342
-12 | -0.7647 | 0.03101 | -0.0879 | -24.6598
-11.5 | -0.7412 | 0.02906 | -0.0843 | -25.5058
-11 | -0.7101 | 0.02722 | -0.0819 | -26.0874
-10.5 | -0.67 | 0.02523 | -0.0806 | -26.5557
-10 | -0.627 | 0.02379 | -0.0796 | -26.3556
-9.5 | -0.5619 | 0.02144 | -0.0825 | -26.208
-9 | -0.5151 | 0.02046 | -0.082 | -25.176
-8.5 | -0.4706 | 0.01977 | -0.081 | -23.8037
-8 | -0.423 | 0.01845 | -0.0805 | -22.9268
-7.5 | -0.381 | 0.01788 | -0.079 | -21.3087
-7 | -0.3397 | 0.01718 | -0.0775 | -19.773
-6.5 | -0.3001 | 0.0166 | -0.0757 | -18.0783
-6 | -0.2623 | 0.01607 | -0.0734 | -16.3223
-5.5 | -0.2233 | 0.01569 | -0.0712 | -14.232
-5 | -0.1877 | 0.01517 | -0.0682 | -12.3731
-4.5 | -0.1654 | 0.01433 | -0.0628 | -11.5422
-4 | -0.1877 | 0.01374 | -0.0494 | -13.6608
-2.5 | -0.2844 | 0.01383 | 0.0042 | -20.564
-2 | -0.1936 | 0.01439 | -0.0017 | -13.4538
-0.5 | 0.0736 | 0.01921 | -0.0189 | 3.8313
0.5 | 0.0983 | 0.01787 | -0.0024 | 5.5008
1 | 0.177 | 0.01713 | -0.0072 | 10.3327
1.5 | 0.2533 | 0.01631 | -0.0115 | 15.5303
2 | 0.3386 | 0.01529 | -0.0174 | 22.1452
2.5 | 0.3802 | 0.01496 | -0.0147 | 25.4144
3 | 0.4647 | 0.01377 | -0.0204 | 33.7473
3.5 | 0.5091 | 0.01316 | -0.0181 | 38.6854
4 | 0.5569 | 0.01213 | -0.0162 | 45.911
4.5 | 0.5187 | 0.0111 | 0.0024 | 46.7297
5 | 0.5478 | 0.01058 | 0.0079 | 51.7769
5.5 | 0.5625 | 0.01089 | 0.0159 | 51.6529
6 | 0.5566 | 0.01181 | 0.0268 | 47.1296
6.5 | 0.56 | 0.01292 | 0.0351 | 43.3437
7 | 0.5714 | 0.01404 | 0.0419 | 40.698
7.5 | 0.5893 | 0.01526 | 0.0472 | 38.6173
8 | 0.6109 | 0.01653 | 0.0516 | 36.957
8.5 | 0.6357 | 0.01786 | 0.0552 | 35.5935
9 | 0.665 | 0.01895 | 0.0582 | 35.0923
9.5 | 0.6948 | 0.02002 | 0.0611 | 34.7053
10 | 0.7263 | 0.02107 | 0.0636 | 34.4708
10.5 | 0.7557 | 0.02229 | 0.0662 | 33.9031
11 | 0.783 | 0.02349 | 0.0691 | 33.3333
11.5 | 0.8089 | 0.02492 | 0.072 | 32.4599
12 | 0.8346 | 0.02642 | 0.0745 | 31.5897
12.5 | 0.859 | 0.02813 | 0.0771 | 30.5368
13 | 0.8908 | 0.03009 | 0.0776 | 29.6045
13.5 | 0.9247 | 0.03257 | 0.0769 | 28.3912
14 | 0.9623 | 0.03518 | 0.0751 | 27.3536
14.5 | 0.9923 | 0.03856 | 0.0736 | 25.7339
15.5 | 1.0374 | 0.04508 | 0.073 | 23.0124
16 | 1.0456 | 0.04865 | 0.0744 | 21.4923
16.5 | 1.0526 | 0.05273 | 0.0751 | 19.9621
17 | 1.0499 | 0.05832 | 0.0756 | 18.0024
17.5 | 1.0447 | 0.06454 | 0.075 | 16.1869
18 | 1.0333 | 0.07207 | 0.0732 | 14.3374
19 | 0.9891 | 0.09209 | 0.0653 | 10.7406
19.5 | 0.9489 | 0.10652 | 0.0579 | 8.9082
20 | 0.8928 | 0.12566 | 0.0469 | 7.1049

## 27. Re 500k Mach 0.10 (1)
BIGFOIL.COM POLAR EXPORT
NACA67-216 a=0.0
NACA67-216 a=0.0 |  |  |  | Cl Max: | 1.277 | at alpha= | 12.5 | deg
JavaFoil+Calcfoil stall+Eppler ext transition |  |  |  | L/D Max: | 88.904 | at alpha= | 5 | deg
Re: | 500000 |  |  | Cd Min: | 0.00696 | at alpha= | -0.5 | deg
Mach: | 0.1 |  |  | Cl=0 at alpha= | -1.0082 | deg
|  |  |  | @ Cl=0.1, Cd= | 0.007055
|  |  |  | @ Cl=0.4, Cd= | 0.0074385
|  |  |  | @ Cl=0.6, Cd= | 0.0078124
alpha (deg) | Cl | Cd | Cm | Cl/Cd
-19.5 | -0.754 | 0.20926 | 0.014 | -3.605
-19 | -0.78 | 0.19102 | 0.013 | -4.083
-18.5 | -0.807 | 0.17937 | 0.012 | -4.497
-18 | -0.832 | 0.17177 | 0.012 | -4.844
-17.5 | -0.856 | 0.16376 | 0.011 | -5.228
-17 | -0.878 | 0.15103 | 0.011 | -5.817
-16.5 | -0.894 | 0.14386 | 0.011 | -6.215
-16 | -0.904 | 0.13484 | 0.01 | -6.701
-15.5 | -0.911 | 0.12661 | 0.01 | -7.196
-15 | -0.916 | 0.11886 | 0.009 | -7.706
-14.5 | -0.918 | 0.11378 | 0.008 | -8.066
-14 | -0.917 | 0.106 | 0.008 | -8.647
-13.5 | -0.913 | 0.09964 | 0.008 | -9.162
-13 | -0.906 | 0.094 | 0.007 | -9.643
-12.5 | -0.895 | 0.08795 | 0.007 | -10.176
-12 | -0.882 | 0.08243 | 0.006 | -10.702
-11.5 | -0.865 | 0.0777 | 0.006 | -11.131
-11 | -0.844 | 0.07303 | 0.005 | -11.562
-10.5 | -0.821 | 0.0682 | 0.005 | -12.031
-10 | -0.795 | 0.06383 | 0.004 | -12.455
-9.5 | -0.765 | 0.06016 | 0.004 | -12.716
-9 | -0.734 | 0.05548 | 0.003 | -13.224
-8.5 | -0.844 | 0.01628 | 0.005 | -51.807
-8 | -0.797 | 0.01575 | 0.004 | -50.636
-7.5 | -0.749 | 0.0152 | 0.002 | -49.229
-7 | -0.698 | 0.01471 | 0.001 | -47.419
-6.5 | -0.645 | 0.0142 | 0 | -45.427
-6 | -0.591 | 0.0137 | -0.001 | -43.133
-5.5 | -0.535 | 0.01321 | -0.003 | -40.522
-5 | -0.479 | 0.01277 | -0.004 | -37.475
-4.5 | -0.421 | 0.01235 | -0.005 | -34.086
-4 | -0.362 | 0.01196 | -0.006 | -30.278
-3.5 | -0.303 | 0.01161 | -0.008 | -26.083
-3 | -0.243 | 0.01131 | -0.009 | -21.475
-2.5 | -0.18 | 0.00716 | -0.01 | -25.097
-2 | -0.12 | 0.0071 | -0.011 | -16.863
-1.5 | -0.06 | 0.00704 | -0.013 | -8.471
-1 | 0.001 | 0.00699 | -0.014 | 0.114
-0.5 | 0.062 | 0.00696 | -0.015 | 8.837
0 | 0.122 | 0.00711 | -0.016 | 17.131
0.5 | 0.182 | 0.00714 | -0.018 | 25.505
1 | 0.242 | 0.00719 | -0.019 | 33.698
1.5 | 0.302 | 0.00727 | -0.02 | 41.525
2 | 0.361 | 0.00738 | -0.022 | 48.952
2.5 | 0.421 | 0.00747 | -0.023 | 56.419
3 | 0.481 | 0.00757 | -0.024 | 63.504
3.5 | 0.54 | 0.00768 | -0.026 | 70.328
4 | 0.599 | 0.00781 | -0.027 | 76.734
4.5 | 0.657 | 0.00795 | -0.028 | 82.695
5 | 0.717 | 0.00806 | -0.03 | 88.904
5.5 | 0.779 | 0.01468 | -0.031 | 53.054
6 | 0.834 | 0.01536 | -0.032 | 54.275
6.5 | 0.887 | 0.01597 | -0.034 | 55.527
7 | 0.938 | 0.01659 | -0.035 | 56.551
7.5 | 0.988 | 0.01726 | -0.036 | 57.214
8 | 1.035 | 0.01796 | -0.038 | 57.604
8.5 | 1.079 | 0.01911 | -0.039 | 56.455
9 | 1.12 | 0.02004 | -0.04 | 55.898
9.5 | 1.158 | 0.02106 | -0.041 | 54.986
10 | 1.193 | 0.02187 | -0.042 | 54.542
10.5 | 1.223 | 0.023 | -0.044 | 53.181
11 | 1.249 | 0.02418 | -0.045 | 51.664
11.5 | 1.268 | 0.0257 | -0.046 | 49.344
12 | 1.272 | 0.02818 | -0.047 | 45.154
12.5 | 1.277 | 0.03049 | -0.048 | 41.883
13 | 1.104 | 0.08307 | -0.033 | 13.29
13.5 | 1.087 | 0.0955 | -0.028 | 11.385
14 | 1.08 | 0.1025 | -0.026 | 10.539
14.5 | 1.071 | 0.11045 | -0.026 | 9.698
15 | 1.06 | 0.11704 | -0.026 | 9.058
15.5 | 1.045 | 0.12429 | -0.025 | 8.404
16 | 1.025 | 0.13074 | -0.022 | 7.838
16.5 | 1.006 | 0.14022 | -0.025 | 7.176
17 | 0.983 | 0.1469 | -0.023 | 6.689
17.5 | 0.958 | 0.15475 | -0.023 | 6.192

## 28. Re 500k Mach 0.10 (2)
BIGFOIL.COM POLAR EXPORT
NACA67-216 a=0.0
NACA67-216 a=0.0 |  |  |  | Cl Max: | 1.04 | at alpha= | 16.5 | deg
XFOIL ncrit=9 |  |  |  | L/D Max: | 51.2019 | at alpha= | 5 | deg
Re: | 500000 |  |  | Cd Min: | 0.16499 | at alpha= | -17.5 | deg
Mach: | 0.1 |  |  | Cl=0 at alpha= | -1.0431 | deg
|  |  |  | @ Cl=0.1, Cd= | 0.019089
|  |  |  | @ Cl=0.4, Cd= | 0.01473
|  |  |  | @ Cl=0.6, Cd= | 0.016179
alpha (deg) | Cl | Cd | Cm | Cl/Cd
-17.5 | -0.3883 | 0.16499 | -0.0665 | -2.3535
-17 | -0.3915 | 0.15318 | -0.0757 | -2.5558
-16.5 | -0.3775 | 0.14586 | -0.0784 | -2.5881
-16 | -0.3607 | 0.14063 | -0.0805 | -2.5649
-15.5 | -0.3481 | 0.13464 | -0.0833 | -2.5854
-15 | -0.3653 | 0.12172 | -0.0907 | -3.0012
-14.5 | -0.4763 | 0.08292 | -0.1087 | -5.7441
-14 | -0.6975 | 0.0504 | -0.1139 | -13.8393
-13.5 | -0.734 | 0.04468 | -0.1079 | -16.4279
-13 | -0.7617 | 0.0392 | -0.1011 | -19.4311
-12.5 | -0.7673 | 0.03486 | -0.0954 | -22.0109
-12 | -0.7557 | 0.03221 | -0.0909 | -23.4617
-11.5 | -0.7365 | 0.02997 | -0.0867 | -24.5746
-11 | -0.7085 | 0.02797 | -0.0838 | -25.3307
-10.5 | -0.6709 | 0.02577 | -0.0821 | -26.0341
-10 | -0.6276 | 0.0241 | -0.081 | -26.0415
-9.5 | -0.5638 | 0.02171 | -0.0836 | -25.9696
-9 | -0.5166 | 0.02068 | -0.0831 | -24.9807
-8.5 | -0.4712 | 0.01992 | -0.082 | -23.6546
-8 | -0.4227 | 0.01862 | -0.0816 | -22.7014
-7.5 | -0.3805 | 0.01803 | -0.08 | -21.1037
-7 | -0.3378 | 0.01736 | -0.0787 | -19.4585
-6.5 | -0.2987 | 0.01671 | -0.0768 | -17.8755
-6 | -0.2606 | 0.01619 | -0.0745 | -16.0964
-5.5 | -0.2211 | 0.01581 | -0.0723 | -13.9848
-5 | -0.1857 | 0.01527 | -0.0692 | -12.1611
-4.5 | -0.1618 | 0.01449 | -0.064 | -11.1663
-4 | -0.1826 | 0.01387 | -0.051 | -13.1651
-2.5 | -0.3133 | 0.01389 | 0.0093 | -22.5558
-2 | -0.2558 | 0.0145 | 0.0098 | -17.6414
-1.5 | -0.1835 | 0.01525 | 0.0073 | -12.0328
-1 | 0.0173 | 0.01963 | -0.0184 | 0.8813
-0.5 | 0.072 | 0.01928 | -0.0185 | 3.7344
0 | 0.1484 | 0.01876 | -0.023 | 7.9104
0.5 | 0.2323 | 0.01803 | -0.0288 | 12.8841
1 | 0.3093 | 0.01731 | -0.0333 | 17.8683
1.5 | 0.2549 | 0.01636 | -0.0115 | 15.5807
2 | 0.3411 | 0.01534 | -0.0176 | 22.236
2.5 | 0.3806 | 0.015 | -0.0144 | 25.3733
3 | 0.4684 | 0.01378 | -0.0207 | 33.9913
3.5 | 0.5119 | 0.01319 | -0.0181 | 38.8097
4 | 0.5514 | 0.01222 | -0.0144 | 45.1227
4.5 | 0.5181 | 0.01113 | 0.0033 | 46.5499
5 | 0.5453 | 0.01065 | 0.0092 | 51.2019
5.5 | 0.5601 | 0.01099 | 0.0172 | 50.9645
6.5 | 0.5579 | 0.01307 | 0.0364 | 42.6855
7 | 0.5695 | 0.01421 | 0.0431 | 40.0774
7.5 | 0.5876 | 0.01544 | 0.0484 | 38.057
8 | 0.6094 | 0.01674 | 0.0528 | 36.4038
8.5 | 0.6343 | 0.01807 | 0.0565 | 35.1024
9 | 0.6645 | 0.01915 | 0.0594 | 34.6997
9.5 | 0.6943 | 0.02024 | 0.0624 | 34.3034
10 | 0.7248 | 0.02136 | 0.0651 | 33.9326
10.5 | 0.7548 | 0.02258 | 0.0676 | 33.4278
11 | 0.7804 | 0.02393 | 0.0708 | 32.6118
11.5 | 0.808 | 0.02529 | 0.0735 | 31.9494
12 | 0.8286 | 0.02719 | 0.0767 | 30.4744
13 | 0.8853 | 0.03093 | 0.0797 | 28.6227
13.5 | 0.9215 | 0.03326 | 0.0789 | 27.706
14 | 0.9582 | 0.03601 | 0.0771 | 26.6093
14.5 | 0.9878 | 0.03952 | 0.0757 | 24.9949
15 | 1.0173 | 0.04305 | 0.074 | 23.6307
15.5 | 1.0298 | 0.04667 | 0.0749 | 22.0656
16 | 1.0358 | 0.05054 | 0.0763 | 20.4947
16.5 | 1.04 | 0.05509 | 0.0768 | 18.8782
17 | 1.0328 | 0.06139 | 0.0768 | 16.8236
17.5 | 1.0221 | 0.06861 | 0.0756 | 14.8972
18 | 1.0044 | 0.07739 | 0.0729 | 12.9784
18.5 | 0.9776 | 0.08828 | 0.0684 | 11.0739
19 | 0.9426 | 0.10154 | 0.0618 | 9.283
19.5 | 0.8849 | 0.12051 | 0.0511 | 7.343

## 29. Re 500k Mach 0.25 (1)
BIGFOIL.COM POLAR EXPORT
NACA67-216 a=0.0
NACA67-216 a=0.0 |  |  |  | Cl Max: | 1.225 | at alpha= | 11 | deg
JavaFoil+Calcfoil stall+Eppler ext transition |  |  |  | L/D Max: | 89.27 | at alpha= | 5 | deg
Re: | 500000 |  |  | Cd Min: | 0.00708 | at alpha= | -0.5 | deg
Mach: | 0.25 |  |  | Cl=0 at alpha= | -1.0081 | deg
|  |  |  | @ Cl=0.1, Cd= | 0.0071695
|  |  |  | @ Cl=0.4, Cd= | 0.0075585
|  |  |  | @ Cl=0.6, Cd= | 0.0079527
alpha (deg) | Cl | Cd | Cm | Cl/Cd
-17.5 | -0.526 | 0.21343 | 0.012 | -2.463
-17 | -0.588 | 0.20051 | 0.011 | -2.932
-16.5 | -0.638 | 0.18207 | 0.011 | -3.506
-16 | -0.68 | 0.16641 | 0.011 | -4.085
-15.5 | -0.716 | 0.14717 | 0.01 | -4.864
-15 | -0.749 | 0.13814 | 0.009 | -5.42
-14.5 | -0.777 | 0.12704 | 0.009 | -6.113
-14 | -0.799 | 0.11631 | 0.008 | -6.872
-13.5 | -0.817 | 0.10655 | 0.007 | -7.666
-13 | -0.829 | 0.09992 | 0.007 | -8.295
-12.5 | -0.836 | 0.09386 | 0.007 | -8.902
-12 | -0.836 | 0.08727 | 0.006 | -9.585
-11.5 | -0.832 | 0.08194 | 0.006 | -10.156
-11 | -0.823 | 0.0764 | 0.005 | -10.768
-10.5 | -0.808 | 0.07092 | 0.005 | -11.394
-10 | -0.788 | 0.06687 | 0.004 | -11.788
-9.5 | -0.765 | 0.062 | 0.004 | -12.332
-9 | -0.738 | 0.05739 | 0.003 | -12.851
-8.5 | -0.706 | 0.05273 | 0.003 | -13.394
-8 | -0.807 | 0.01612 | 0.004 | -50.063
-7.5 | -0.761 | 0.01581 | 0.002 | -48.13
-7 | -0.711 | 0.01527 | 0.001 | -46.539
-6.5 | -0.658 | 0.01462 | 0 | -45.018
-6 | -0.604 | 0.01411 | -0.001 | -42.802
-5.5 | -0.548 | 0.01357 | -0.003 | -40.353
-5 | -0.49 | 0.01306 | -0.004 | -37.53
-4.5 | -0.431 | 0.01263 | -0.005 | -34.149
-4 | -0.371 | 0.01223 | -0.007 | -30.368
-3.5 | -0.311 | 0.01186 | -0.008 | -26.194
-3 | -0.249 | 0.01153 | -0.009 | -21.611
-2.5 | -0.187 | 0.01122 | -0.011 | -16.683
-2 | -0.123 | 0.00723 | -0.012 | -16.996
-1.5 | -0.061 | 0.00716 | -0.013 | -8.54
-1 | 0.001 | 0.00712 | -0.014 | 0.115
-0.5 | 0.063 | 0.00708 | -0.016 | 8.912
0 | 0.125 | 0.00723 | -0.017 | 17.266
0.5 | 0.187 | 0.00727 | -0.018 | 25.696
1 | 0.249 | 0.00734 | -0.019 | 33.902
1.5 | 0.309 | 0.00744 | -0.021 | 41.595
2 | 0.371 | 0.00753 | -0.022 | 49.219
2.5 | 0.432 | 0.00759 | -0.023 | 57.002
3 | 0.494 | 0.00771 | -0.025 | 63.995
3.5 | 0.554 | 0.00783 | -0.026 | 70.765
4 | 0.614 | 0.00799 | -0.027 | 76.91
4.5 | 0.674 | 0.00814 | -0.029 | 82.81
5 | 0.736 | 0.00824 | -0.03 | 89.27
5.5 | 0.798 | 0.01516 | -0.032 | 52.66
6 | 0.854 | 0.01591 | -0.033 | 53.664
6.5 | 0.907 | 0.01656 | -0.034 | 54.8
7 | 0.959 | 0.01724 | -0.036 | 55.604
7.5 | 1.007 | 0.01797 | -0.037 | 56.067
8 | 1.053 | 0.01878 | -0.038 | 56.064
8.5 | 1.094 | 0.02019 | -0.04 | 54.205
9 | 1.132 | 0.02112 | -0.041 | 53.597
9.5 | 1.165 | 0.02215 | -0.042 | 52.604
10 | 1.193 | 0.02353 | -0.044 | 50.678
10.5 | 1.215 | 0.02461 | -0.045 | 49.368
11 | 1.225 | 0.0268 | -0.046 | 45.722
11.5 | 1.039 | 0.07762 | -0.027 | 13.389
12 | 1.031 | 0.08471 | -0.024 | 12.173
12.5 | 1.023 | 0.08996 | -0.025 | 11.372
13 | 1.007 | 0.09743 | -0.024 | 10.331
13.5 | 0.983 | 0.10351 | -0.023 | 9.495
14 | 0.954 | 0.1111 | -0.023 | 8.583
14.5 | 0.917 | 0.12086 | -0.021 | 7.587
15 | 0.875 | 0.12923 | -0.021 | 6.772
15.5 | 0.828 | 0.14004 | -0.021 | 5.911
16 | 0.775 | 0.15051 | -0.021 | 5.151

## 30. Re 500k Mach 0.25 (2)
BIGFOIL.COM POLAR EXPORT
NACA67-216 a=0.0
NACA67-216 a=0.0 |  |  |  | Cl Max: | 0.9607 | at alpha= | 15 | deg
XFOIL ncrit=9 |  |  |  | L/D Max: | 49.0463 | at alpha= | 5 | deg
Re: | 500000 |  |  | Cd Min: | 0.21045 | at alpha= | 20 | deg
Mach: | 0.25 |  |  | Cl=0 at alpha= | -1.4524 | deg
|  |  |  | @ Cl=0.1, Cd= | 0.019434
|  |  |  | @ Cl=0.4, Cd= | 0.015059
|  |  |  | @ Cl=0.6, Cd= | 0.017743
alpha (deg) | Cl | Cd | Cm | Cl/Cd
-16 | -0.3477 | 0.14525 | -0.0813 | -2.3938
-15.5 | -0.3351 | 0.13914 | -0.084 | -2.4084
-15 | -0.3478 | 0.12772 | -0.0907 | -2.7231
-14.5 | -0.3591 | 0.11549 | -0.0962 | -3.1094
-14 | -0.3486 | 0.10927 | -0.0982 | -3.1903
-13.5 | -0.4039 | 0.08592 | -0.1086 | -4.7009
-13 | -0.4833 | 0.06451 | -0.1206 | -7.4919
-12.5 | -0.5647 | 0.05191 | -0.1201 | -10.8784
-12 | -0.6208 | 0.04382 | -0.1137 | -14.167
-11.5 | -0.6575 | 0.03778 | -0.1052 | -17.4034
-11 | -0.6676 | 0.03346 | -0.098 | -19.9522
-10.5 | -0.6577 | 0.02976 | -0.0926 | -22.1001
-10 | -0.6294 | 0.02674 | -0.089 | -23.5378
-9.5 | -0.5803 | 0.02386 | -0.0884 | -24.321
-9 | -0.5265 | 0.02205 | -0.0885 | -23.8776
-8.5 | -0.4774 | 0.02096 | -0.0876 | -22.7767
-8 | -0.4243 | 0.01982 | -0.0872 | -21.4077
-7.5 | -0.3766 | 0.01881 | -0.0863 | -20.0213
-7 | -0.3304 | 0.01823 | -0.0851 | -18.124
-6.5 | -0.2914 | 0.01735 | -0.0827 | -16.7954
-6 | -0.2491 | 0.01695 | -0.0807 | -14.6962
-5.5 | -0.2127 | 0.01633 | -0.0776 | -13.0251
-5 | -0.1751 | 0.01583 | -0.0745 | -11.0613
-4.5 | -0.1456 | 0.01533 | -0.07 | -9.4977
-4 | -0.1563 | 0.01466 | -0.0587 | -10.6617
-3 | -0.2797 | 0.01355 | -0.0119 | -20.6421
-2.5 | -0.2513 | 0.01367 | -0.0043 | -18.3833
-1.5 | -0.0127 | 0.01837 | -0.0251 | -0.69134
-1 | 0.1208 | 0.01963 | -0.0396 | 6.1538
-0.5 | 0.0681 | 0.01955 | -0.0178 | 3.4834
0 | 0.2288 | 0.01974 | -0.039 | 11.5907
0.5 | 0.2926 | 0.01875 | -0.0403 | 15.6053
1.5 | 0.2528 | 0.01742 | -0.0097 | 14.5121
2 | 0.3627 | 0.01674 | -0.02 | 21.6667
2.5 | 0.3911 | 0.01519 | -0.0144 | 25.7472
3 | 0.4412 | 0.01445 | -0.0127 | 30.5329
3.5 | 0.5223 | 0.01338 | -0.0171 | 39.0359
4 | 0.5176 | 0.01263 | -0.0042 | 40.9818
4.5 | 0.485 | 0.01169 | 0.0135 | 41.4885
5 | 0.54 | 0.01101 | 0.0146 | 49.0463
6 | 0.5418 | 0.01268 | 0.035 | 42.7287
6.5 | 0.5472 | 0.01389 | 0.0431 | 39.3952
7 | 0.5607 | 0.01512 | 0.0495 | 37.0833
7.5 | 0.5797 | 0.01643 | 0.0549 | 35.283
8 | 0.6015 | 0.01784 | 0.0595 | 33.7164
8.5 | 0.6291 | 0.01915 | 0.0631 | 32.8512
9 | 0.6602 | 0.02035 | 0.0661 | 32.4423
9.5 | 0.6913 | 0.02148 | 0.0693 | 32.1834
10 | 0.7176 | 0.02297 | 0.0728 | 31.2407
10.5 | 0.7496 | 0.02424 | 0.0754 | 30.9241
11 | 0.7731 | 0.02596 | 0.079 | 29.7804
11.5 | 0.8002 | 0.02756 | 0.0819 | 29.0348
12 | 0.8222 | 0.02966 | 0.0851 | 27.7208
12.5 | 0.846 | 0.03176 | 0.0878 | 26.6373
13 | 0.8698 | 0.03455 | 0.0896 | 25.1751
13.5 | 0.8997 | 0.03743 | 0.0896 | 24.0369
14 | 0.9278 | 0.04136 | 0.0884 | 22.4323
14.5 | 0.9488 | 0.04619 | 0.0871 | 20.5412
15 | 0.9607 | 0.05217 | 0.0851 | 18.4148
15.5 | 0.9595 | 0.05886 | 0.0836 | 16.3014
16 | 0.9441 | 0.06606 | 0.083 | 14.2916
16.5 | 0.9294 | 0.07429 | 0.0804 | 12.5104
17 | 0.9053 | 0.08464 | 0.0761 | 10.6959
17.5 | 0.8693 | 0.09805 | 0.0691 | 8.8659
18 | 0.8255 | 0.11413 | 0.0598 | 7.233
18.5 | 0.6116 | 0.17822 | 0.0299 | 3.4317
19 | 0.6174 | 0.18835 | 0.0263 | 3.2779
19.5 | 0.6237 | 0.19829 | 0.0216 | 3.1454
20 | 0.6216 | 0.21045 | 0.014 | 2.9537

## 31. Re 500k Mach 0.50 (1)
BIGFOIL.COM POLAR EXPORT
NACA67-216 a=0.0
NACA67-216 a=0.0 |  |  |  | Cl Max: | 1.161 | at alpha= | 20 | deg
JavaFoil+Calcfoil stall+Eppler ext transition |  |  |  | L/D Max: | 84.127 | at alpha= | 4.5 | deg
Re: | 500000 |  |  | Cd Min: | 0.00763 | at alpha= | -0.5 | deg
Mach: | 0.5 |  |  | Cl=0 at alpha= | -1.0072 | deg
|  |  |  | @ Cl=0.1, Cd= | 0.0077126
|  |  |  | @ Cl=0.4, Cd= | 0.0081312
|  |  |  | @ Cl=0.6, Cd= | 0.0085514
alpha (deg) | Cl | Cd | Cm | Cl/Cd
-20 | -1.053 | 0.22575 | 0.021 | -4.665
-19.5 | -1.026 | 0.21913 | 0.02 | -4.683
-19 | -0.999 | 0.21049 | 0.019 | -4.748
-18.5 | -0.972 | 0.21303 | 0.018 | -4.564
-18 | -0.946 | 0.20649 | 0.018 | -4.579
-17.5 | -0.916 | 0.19413 | 0.016 | -4.72
-17 | -0.889 | 0.19002 | 0.015 | -4.679
-16.5 | -0.862 | 0.18448 | 0.015 | -4.673
-16 | -0.835 | 0.17984 | 0.014 | -4.643
-15.5 | -0.808 | 0.17557 | 0.013 | -4.601
-15 | -0.78 | 0.16999 | 0.012 | -4.589
-14.5 | -0.751 | 0.1593 | 0.011 | -4.716
-14 | -0.724 | 0.15696 | 0.01 | -4.612
-13.5 | -0.697 | 0.15176 | 0.01 | -4.59
-13 | -0.669 | 0.14291 | 0.009 | -4.682
-12.5 | -0.642 | 0.14765 | 0.008 | -4.346
-12 | -0.613 | 0.1356 | 0.007 | -4.522
-11.5 | -0.585 | 0.12741 | 0.006 | -4.594
-11 | -0.558 | 0.12406 | 0.006 | -4.496
-10.5 | -0.53 | 0.1254 | 0.005 | -4.228
-10 | -0.503 | 0.11559 | 0.005 | -4.348
-9.5 | -0.474 | 0.10276 | 0.004 | -4.613
-9 | -0.446 | 0.10023 | 0.003 | -4.453
-8.5 | -0.419 | 0.09965 | 0.002 | -4.2
-8 | -0.595 | 0.06199 | 0.002 | -9.592
-7.5 | -0.616 | 0.05509 | 0.001 | -11.177
-7 | -0.603 | 0.04911 | 0.001 | -12.269
-6.5 | -0.574 | 0.0453 | 0 | -12.681
-6 | -0.649 | 0.01609 | -0.002 | -40.351
-5.5 | -0.596 | 0.0154 | -0.003 | -38.682
-5 | -0.537 | 0.01466 | -0.004 | -36.656
-4.5 | -0.475 | 0.01403 | -0.006 | -33.893
-4 | -0.411 | 0.01347 | -0.007 | -30.51
-3.5 | -0.344 | 0.01298 | -0.009 | -26.53
-3 | -0.277 | 0.01251 | -0.01 | -22.121
-2.5 | -0.208 | 0.01211 | -0.012 | -17.191
-2 | -0.136 | 0.00783 | -0.013 | -17.435
-1.5 | -0.068 | 0.00773 | -0.014 | -8.795
-1 | 0.001 | 0.00766 | -0.016 | 0.119
-0.5 | 0.07 | 0.00763 | -0.017 | 9.209
0 | 0.139 | 0.00782 | -0.019 | 17.759
0.5 | 0.208 | 0.0079 | -0.02 | 26.295
1 | 0.276 | 0.00797 | -0.022 | 34.705
1.5 | 0.344 | 0.00805 | -0.023 | 42.747
2 | 0.413 | 0.00815 | -0.024 | 50.651
2.5 | 0.481 | 0.00825 | -0.026 | 58.302
3 | 0.549 | 0.00842 | -0.027 | 65.17
3.5 | 0.615 | 0.00859 | -0.029 | 71.627
4 | 0.681 | 0.0088 | -0.03 | 77.417
4.5 | 0.75 | 0.00892 | -0.032 | 84.127
5 | 0.819 | 0.01683 | -0.034 | 48.683
5.5 | 0.88 | 0.01763 | -0.035 | 49.915
6 | 0.935 | 0.01858 | -0.037 | 50.341
6.5 | 0.985 | 0.01958 | -0.038 | 50.297
7 | 1.026 | 0.02067 | -0.04 | 49.611
7.5 | 1.052 | 0.02263 | -0.041 | 46.499
8 | 1.056 | 0.02425 | -0.042 | 43.549
8.5 | 0.842 | 0.06075 | -0.022 | 13.856
9 | 0.559 | 0.06742 | -0.022 | 8.284
9.5 | 0.584 | 0.09902 | -0.017 | 5.897
10 | 0.612 | 0.10816 | -0.02 | 5.659
10.5 | 0.639 | 0.11376 | -0.021 | 5.621
11 | 0.668 | 0.12269 | -0.024 | 5.443
11.5 | 0.695 | 0.12619 | -0.024 | 5.509
12 | 0.722 | 0.12813 | -0.025 | 5.637
12.5 | 0.75 | 0.13798 | -0.026 | 5.434
13 | 0.778 | 0.15142 | -0.028 | 5.14
13.5 | 0.805 | 0.1561 | -0.029 | 5.159
14 | 0.832 | 0.15857 | -0.03 | 5.249
14.5 | 0.86 | 0.16241 | -0.032 | 5.296
15 | 0.889 | 0.17301 | -0.034 | 5.136
15.5 | 0.915 | 0.17469 | -0.034 | 5.241
16 | 0.943 | 0.18077 | -0.035 | 5.214
16.5 | 0.97 | 0.19055 | -0.036 | 5.088
17 | 0.999 | 0.19356 | -0.039 | 5.16
17.5 | 1.026 | 0.20047 | -0.04 | 5.115
18 | 1.052 | 0.20698 | -0.04 | 5.083
18.5 | 1.079 | 0.2139 | -0.042 | 5.046
19 | 1.109 | 0.22606 | -0.044 | 4.903
19.5 | 1.135 | 0.23227 | -0.045 | 4.886
20 | 1.161 | 0.23769 | -0.045 | 4.886

## 32. Re 500k Mach 0.50 (2)
BIGFOIL.COM POLAR EXPORT
NACA67-216 a=0.0
NACA67-216 a=0.0 |  |  |  | Cl Max: | 0.7427 | at alpha= | 11.5 | deg
XFOIL ncrit=9 |  |  |  | L/D Max: | 37.3477 | at alpha= | 5 | deg
Re: | 500000 |  |  | Cd Min: | 0.1641 | at alpha= | 16.5 | deg
Mach: | 0.5 |  |  | Cl=0 at alpha= | -1.3429 | deg
|  |  |  | @ Cl=0.1, Cd= | 0.023541
|  |  |  | @ Cl=0.4, Cd= | 0.015255
|  |  |  | @ Cl=0.6, Cd= | 0.1641
alpha (deg) | Cl | Cd | Cm | Cl/Cd
-13.5 | -0.2565 | 0.12259 | -0.1062 | -2.0923
-13 | -0.2484 | 0.11472 | -0.11 | -2.1653
-12.5 | -0.2563 | 0.10316 | -0.1153 | -2.4845
-12 | -0.2595 | 0.09385 | -0.1196 | -2.7651
-11.5 | -0.2798 | 0.0813 | -0.1261 | -3.4416
-11 | -0.3277 | 0.06279 | -0.1385 | -5.219
-10.5 | -0.378 | 0.05144 | -0.1419 | -7.3484
-10 | -0.4169 | 0.04407 | -0.139 | -9.46
-9.5 | -0.4456 | 0.03861 | -0.1327 | -11.5411
-9 | -0.4648 | 0.03399 | -0.1247 | -13.6746
-8.5 | -0.4657 | 0.03008 | -0.1176 | -15.482
-8 | -0.4439 | 0.02666 | -0.1119 | -16.6504
-7.5 | -0.3907 | 0.02382 | -0.1095 | -16.4022
-7 | -0.3248 | 0.02176 | -0.1091 | -14.9265
-6.5 | -0.2676 | 0.02074 | -0.1072 | -12.9026
-6 | -0.2205 | 0.01967 | -0.104 | -11.21
-5.5 | -0.1785 | 0.01911 | -0.1 | -9.3407
-5 | -0.1491 | 0.01896 | -0.0944 | -7.8639
-4.5 | -0.1172 | 0.01863 | -0.0888 | -6.2909
-4 | -0.0823 | 0.01791 | -0.0836 | -4.5952
-3.5 | -0.109 | 0.01797 | -0.0676 | -6.0657
-2.5 | -0.2521 | 0.01592 | -0.0155 | -15.8354
-1 | 0.0747 | 0.0237 | -0.0323 | 3.1519
-0.5 | 0.1511 | 0.02322 | -0.0349 | 6.5073
0 | 0.1359 | 0.02302 | -0.0193 | 5.9036
0.5 | 0.2309 | 0.02221 | -0.0253 | 10.3962
1 | 0.3218 | 0.02125 | -0.0305 | 15.1435
1.5 | 0.3897 | 0.01962 | -0.0307 | 19.8624
2.5 | 0.2963 | 0.01722 | 0.0139 | 17.2067
3.5 | 0.3924 | 0.01553 | 0.0216 | 25.2672
4 | 0.4062 | 0.01503 | 0.0313 | 27.0259
4.5 | 0.4715 | 0.01373 | 0.0324 | 34.3409
5 | 0.5027 | 0.01346 | 0.0392 | 37.3477
5.5 | 0.502 | 0.01453 | 0.0506 | 34.5492
6 | 0.5038 | 0.01595 | 0.0607 | 31.5862
6.5 | 0.513 | 0.01751 | 0.0688 | 29.2975
7 | 0.5312 | 0.01911 | 0.075 | 27.797
7.5 | 0.552 | 0.02086 | 0.0806 | 26.4621
8 | 0.5805 | 0.02243 | 0.0856 | 25.8805
8.5 | 0.6104 | 0.02412 | 0.0901 | 25.3068
9 | 0.6382 | 0.02607 | 0.0945 | 24.4802
9.5 | 0.6622 | 0.02841 | 0.099 | 23.3087
10 | 0.692 | 0.03064 | 0.1028 | 22.5849
10.5 | 0.7139 | 0.03348 | 0.1072 | 21.3232
11 | 0.7334 | 0.03677 | 0.1112 | 19.9456
11.5 | 0.7427 | 0.04123 | 0.1148 | 18.0136
12 | 0.7396 | 0.0469 | 0.1175 | 15.7697
12.5 | 0.7248 | 0.05398 | 0.1185 | 13.4272
13 | 0.7018 | 0.06276 | 0.1169 | 11.1823
13.5 | 0.6713 | 0.07367 | 0.1122 | 9.1123
14 | 0.6351 | 0.08695 | 0.1045 | 7.3042
14.5 | 0.5925 | 0.10305 | 0.0943 | 5.7496
15 | 0.5468 | 0.12175 | 0.0832 | 4.4912
15.5 | 0.5207 | 0.13882 | 0.0737 | 3.7509
16 | 0.5212 | 0.15201 | 0.0652 | 3.4287
16.5 | 0.533 | 0.1641 | 0.0564 | 3.248

## 33. Re 750k Mach 0.00 (1)
BIGFOIL.COM POLAR EXPORT
NACA67-216 a=0.0
NACA67-216 a=0.0 |  |  |  | Cl Max: | 1.305 | at alpha= | 13 | deg
JavaFoil+Calcfoil stall+Eppler ext transition |  |  |  | L/D Max: | 104.557 | at alpha= | 5 | deg
Re: | 750000 |  |  | Cd Min: | 0.00572 | at alpha= | -0.5 | deg
Mach: | 0 |  |  | Cl=0 at alpha= | -1.0082 | deg
|  |  |  | @ Cl=0.1, Cd= | 0.005777
|  |  |  | @ Cl=0.4, Cd= | 0.0060493
|  |  |  | @ Cl=0.6, Cd= | 0.0063781
alpha (deg) | Cl | Cd | Cm | Cl/Cd
-15 | -0.937 | 0.1131 | 0.01 | -8.28
-14.5 | -0.935 | 0.10798 | 0.009 | -8.657
-14 | -0.932 | 0.10046 | 0.009 | -9.275
-13.5 | -0.926 | 0.09375 | 0.008 | -9.876
-13 | -0.916 | 0.08886 | 0.008 | -10.311
-12.5 | -0.905 | 0.08353 | 0.007 | -10.832
-12 | -0.889 | 0.07879 | 0.007 | -11.279
-11.5 | -0.871 | 0.07333 | 0.006 | -11.878
-11 | -0.85 | 0.06835 | 0.006 | -12.438
-10.5 | -0.827 | 0.06407 | 0.006 | -12.902
-10 | -0.958 | 0.01711 | 0.009 | -56.008
-9.5 | -0.925 | 0.01607 | 0.007 | -57.555
-9 | -0.887 | 0.01555 | 0.006 | -57.036
-8.5 | -0.843 | 0.01493 | 0.005 | -56.46
-8 | -0.796 | 0.01443 | 0.004 | -55.172
-7.5 | -0.747 | 0.01388 | 0.002 | -53.812
-7 | -0.696 | 0.01341 | 0.001 | -51.911
-6.5 | -0.643 | 0.01293 | 0 | -49.762
-6 | -0.589 | 0.01246 | -0.001 | -47.274
-5.5 | -0.534 | 0.012 | -0.003 | -44.481
-5 | -0.477 | 0.01157 | -0.004 | -41.228
-4.5 | -0.419 | 0.01121 | -0.005 | -37.416
-4 | -0.361 | 0.01085 | -0.006 | -33.245
-3.5 | -0.302 | 0.01052 | -0.008 | -28.668
-3 | -0.242 | 0.01024 | -0.009 | -23.615
-2.5 | -0.18 | 0.00585 | -0.01 | -30.837
-2 | -0.12 | 0.00581 | -0.012 | -20.7
-1.5 | -0.06 | 0.00576 | -0.013 | -10.385
-1 | 0.001 | 0.00574 | -0.014 | 0.139
-0.5 | 0.062 | 0.00572 | -0.015 | 10.786
0 | 0.122 | 0.00581 | -0.017 | 21.024
0.5 | 0.183 | 0.00585 | -0.018 | 31.249
1 | 0.243 | 0.0059 | -0.019 | 41.259
1.5 | 0.303 | 0.00595 | -0.021 | 50.931
2 | 0.363 | 0.006 | -0.022 | 60.564
2.5 | 0.423 | 0.00608 | -0.023 | 69.575
3 | 0.483 | 0.00617 | -0.025 | 78.287
3.5 | 0.542 | 0.00627 | -0.026 | 86.484
4 | 0.601 | 0.00638 | -0.027 | 94.209
4.5 | 0.661 | 0.00652 | -0.028 | 101.388
5 | 0.721 | 0.0069 | -0.03 | 104.557
5.5 | 0.776 | 0.01336 | -0.031 | 58.07
6 | 0.831 | 0.01404 | -0.032 | 59.168
6.5 | 0.884 | 0.01457 | -0.034 | 60.665
7 | 0.936 | 0.01513 | -0.035 | 61.827
7.5 | 0.985 | 0.01575 | -0.036 | 62.547
8 | 1.032 | 0.01608 | -0.038 | 64.199
8.5 | 1.077 | 0.01729 | -0.039 | 62.278
9 | 1.119 | 0.01813 | -0.04 | 61.698
9.5 | 1.158 | 0.019 | -0.041 | 60.948
10 | 1.193 | 0.01987 | -0.043 | 60.063
10.5 | 1.225 | 0.02108 | -0.044 | 58.107
11 | 1.253 | 0.02215 | -0.045 | 56.563
11.5 | 1.275 | 0.0234 | -0.046 | 54.484
12 | 1.29 | 0.02475 | -0.047 | 52.115
12.5 | 1.3 | 0.02598 | -0.048 | 50.054
13 | 1.305 | 0.0275 | -0.049 | 47.438
13.5 | 1.3 | 0.03025 | -0.05 | 42.977
14 | 1.139 | 0.07894 | -0.039 | 14.427
14.5 | 1.102 | 0.09949 | -0.033 | 11.077
15 | 1.087 | 0.10886 | -0.03 | 9.982
15.5 | 1.075 | 0.116 | -0.03 | 9.264
16 | 1.059 | 0.12362 | -0.029 | 8.563
16.5 | 1.041 | 0.13052 | -0.029 | 7.979
17 | 1.024 | 0.13716 | -0.03 | 7.462
17.5 | 1.001 | 0.14752 | -0.028 | 6.785
18 | 0.98 | 0.15409 | -0.029 | 6.36

## 34. Re 750k Mach 0.00 (2)
BIGFOIL.COM POLAR EXPORT
NACA67-216 a=0.0
NACA67-216 a=0.0 |  |  |  | Cl Max: | 1.11 | at alpha= | 16.5 | deg
XFOIL ncrit=9 |  |  |  | L/D Max: | 68.6849 | at alpha= | 4.5 | deg
Re: | 750000 |  |  | Cd Min: | 0.17906 | at alpha= | -19 | deg
Mach: | 0 |  |  | Cl=0 at alpha= | -0.93631 | deg
|  |  |  | @ Cl=0.1, Cd= | 0.011426
|  |  |  | @ Cl=0.4, Cd= | 0.0091687
|  |  |  | @ Cl=0.6, Cd= | 0.013963
alpha (deg) | Cl | Cd | Cm | Cl/Cd
-19 | -0.4478 | 0.17906 | -0.0555 | -2.5008
-18.5 | -0.4272 | 0.17425 | -0.058 | -2.4516
-18 | -0.4117 | 0.16903 | -0.0607 | -2.4357
-17.5 | -0.3989 | 0.16332 | -0.0635 | -2.4424
-17 | -0.4054 | 0.15211 | -0.0693 | -2.6652
-16.5 | -0.686 | 0.07358 | -0.1046 | -9.3232
-16 | -0.76 | 0.05779 | -0.1108 | -13.1511
-15.5 | -0.8053 | 0.0491 | -0.1099 | -16.4012
-15 | -0.8437 | 0.04213 | -0.1058 | -20.0261
-14.5 | -0.8582 | 0.03787 | -0.1011 | -22.6617
-14 | -0.8611 | 0.0343 | -0.0965 | -25.105
-13.5 | -0.8566 | 0.03098 | -0.0919 | -27.6501
-13 | -0.8392 | 0.02732 | -0.0888 | -30.7174
-12.5 | -0.8119 | 0.02569 | -0.0861 | -31.6037
-12 | -0.7806 | 0.02425 | -0.0839 | -32.1897
-11.5 | -0.7451 | 0.02288 | -0.0821 | -32.5656
-11 | -0.7071 | 0.0217 | -0.0804 | -32.5853
-10.5 | -0.6641 | 0.02023 | -0.0795 | -32.8275
-10 | -0.6226 | 0.01892 | -0.0783 | -32.907
-9.5 | -0.5813 | 0.01809 | -0.0769 | -32.1338
-9 | -0.5392 | 0.01733 | -0.0756 | -31.1137
-8.5 | -0.498 | 0.01646 | -0.074 | -30.2552
-8 | -0.4568 | 0.0157 | -0.0725 | -29.0955
-7.5 | -0.4135 | 0.01516 | -0.0712 | -27.2757
-7 | -0.374 | 0.0144 | -0.0692 | -25.9722
-6.5 | -0.3306 | 0.01394 | -0.0678 | -23.7159
-6 | -0.2897 | 0.01335 | -0.0658 | -21.7004
-5.5 | -0.2461 | 0.01296 | -0.0643 | -18.9892
-5 | -0.2047 | 0.01255 | -0.0623 | -16.3108
-4.5 | -0.1673 | 0.01205 | -0.0597 | -13.8838
-4 | -0.1487 | 0.01102 | -0.0538 | -13.4936
-3.5 | -0.1653 | 0.0097 | -0.0404 | -17.0412
-3 | -0.2196 | 0.00842 | -0.0176 | -26.0808
-2.5 | -0.1836 | 0.0089 | -0.0136 | -20.6292
-2 | -0.1357 | 0.00932 | -0.012 | -14.5601
-1.5 | -0.0805 | 0.00972 | -0.0118 | -8.2819
-1 | -0.0107 | 0.0107 | -0.0138 | -1
-0.5 | 0.0733 | 0.01152 | -0.0188 | 6.3628
0 | 0.1273 | 0.01133 | -0.0189 | 11.2357
0.5 | 0.1716 | 0.01096 | -0.0171 | 15.6569
1 | 0.2246 | 0.01046 | -0.0171 | 21.4723
1.5 | 0.2794 | 0.01 | -0.0174 | 27.94
2 | 0.3324 | 0.00964 | -0.0171 | 34.4813
2.5 | 0.3961 | 0.0092 | -0.019 | 43.0543
3 | 0.4472 | 0.00879 | -0.0182 | 50.876
3.5 | 0.4957 | 0.00844 | -0.0169 | 58.7322
4 | 0.5335 | 0.0081 | -0.0133 | 65.8642
4.5 | 0.5536 | 0.00806 | -0.006 | 68.6849
5 | 0.537 | 0.00874 | 0.0082 | 61.4416
5.5 | 0.5331 | 0.00978 | 0.0191 | 54.5092
6 | 0.5419 | 0.01092 | 0.0269 | 49.6245
6.5 | 0.5589 | 0.01204 | 0.0329 | 46.4203
7 | 0.581 | 0.01317 | 0.0377 | 44.1154
7.5 | 0.6076 | 0.01428 | 0.0415 | 42.549
8 | 0.6347 | 0.01538 | 0.0452 | 41.2679
8.5 | 0.6663 | 0.01638 | 0.0481 | 40.6777
9 | 0.7012 | 0.01726 | 0.0504 | 40.6257
9.5 | 0.7359 | 0.01817 | 0.0527 | 40.5008
10 | 0.7707 | 0.01911 | 0.0547 | 40.3297
10.5 | 0.8031 | 0.02011 | 0.0571 | 39.9354
11 | 0.8355 | 0.02116 | 0.0594 | 39.4849
11.5 | 0.8654 | 0.02238 | 0.0619 | 38.6685
12 | 0.8929 | 0.02374 | 0.0645 | 37.6116
12.5 | 0.9216 | 0.02502 | 0.0669 | 36.8345
13 | 0.9452 | 0.02668 | 0.0696 | 35.4273
13.5 | 0.9687 | 0.02833 | 0.0723 | 34.1934
14 | 0.9913 | 0.03015 | 0.0747 | 32.8789
14.5 | 1.0131 | 0.03256 | 0.0761 | 31.1149
15 | 1.0405 | 0.03582 | 0.075 | 29.048
16 | 1.1028 | 0.04252 | 0.0704 | 25.936
16.5 | 1.11 | 0.0464 | 0.0715 | 23.9224
17 | 1.1027 | 0.05203 | 0.0726 | 21.1935
17.5 | 1.1058 | 0.05707 | 0.0725 | 19.3762
18 | 1.1059 | 0.06281 | 0.0717 | 17.6071
18.5 | 1.1044 | 0.06913 | 0.07 | 15.9757
19 | 1.0896 | 0.07748 | 0.0675 | 14.063
19.5 | 1.0736 | 0.08664 | 0.0638 | 12.3915
20 | 1.0568 | 0.09647 | 0.0591 | 10.9547

## 35. Re 750k Mach 0.10 (1)
BIGFOIL.COM POLAR EXPORT
NACA67-216 a=0.0
NACA67-216 a=0.0 |  |  |  | Cl Max: | 1.292 | at alpha= | 12.5 | deg
JavaFoil+Calcfoil stall+Eppler ext transition |  |  |  | L/D Max: | 104.254 | at alpha= | 5 | deg
Re: | 750000 |  |  | Cd Min: | 0.00574 | at alpha= | -0.5 | deg
Mach: | 0.1 |  |  | Cl=0 at alpha= | -1.0082 | deg
|  |  |  | @ Cl=0.1, Cd= | 0.0057961
|  |  |  | @ Cl=0.4, Cd= | 0.0060667
|  |  |  | @ Cl=0.6, Cd= | 0.0063925
alpha (deg) | Cl | Cd | Cm | Cl/Cd
-14.5 | -0.919 | 0.10818 | 0.009 | -8.495
-14 | -0.918 | 0.10223 | 0.008 | -8.978
-13.5 | -0.915 | 0.09588 | 0.008 | -9.539
-13 | -0.908 | 0.08957 | 0.008 | -10.137
-12.5 | -0.897 | 0.08512 | 0.007 | -10.536
-12 | -0.885 | 0.07896 | 0.007 | -11.203
-11.5 | -0.867 | 0.07378 | 0.006 | -11.756
-11 | -0.847 | 0.06941 | 0.006 | -12.203
-10.5 | -0.824 | 0.06492 | 0.005 | -12.699
-10 | -0.805 | 0.05799 | 0.005 | -13.876
-9.5 | -0.926 | 0.01628 | 0.007 | -56.9
-9 | -0.888 | 0.01565 | 0.006 | -56.761
-8.5 | -0.845 | 0.01511 | 0.005 | -55.927
-8 | -0.798 | 0.01452 | 0.004 | -54.973
-7.5 | -0.749 | 0.01397 | 0.002 | -53.66
-7 | -0.698 | 0.01348 | 0.001 | -51.801
-6.5 | -0.646 | 0.013 | 0 | -49.687
-6 | -0.592 | 0.01253 | -0.001 | -47.232
-5.5 | -0.536 | 0.01206 | -0.003 | -44.421
-5 | -0.479 | 0.01164 | -0.004 | -41.158
-4.5 | -0.421 | 0.01126 | -0.005 | -37.425
-4 | -0.363 | 0.01089 | -0.006 | -33.282
-3.5 | -0.303 | 0.01056 | -0.008 | -28.694
-3 | -0.243 | 0.01028 | -0.009 | -23.655
-2.5 | -0.181 | 0.00588 | -0.01 | -30.854
-2 | -0.121 | 0.00583 | -0.012 | -20.74
-1.5 | -0.06 | 0.00578 | -0.013 | -10.399
-1 | 0.001 | 0.00576 | -0.014 | 0.14
-0.5 | 0.062 | 0.00574 | -0.015 | 10.803
0 | 0.123 | 0.00583 | -0.017 | 21.052
0.5 | 0.184 | 0.00587 | -0.018 | 31.288
1 | 0.244 | 0.00592 | -0.019 | 41.323
1.5 | 0.304 | 0.00596 | -0.021 | 51.036
2 | 0.365 | 0.00602 | -0.022 | 60.626
2.5 | 0.425 | 0.0061 | -0.023 | 69.748
3 | 0.485 | 0.00619 | -0.025 | 78.389
3.5 | 0.545 | 0.00629 | -0.026 | 86.592
4 | 0.604 | 0.0064 | -0.027 | 94.303
4.5 | 0.664 | 0.00654 | -0.029 | 101.551
5 | 0.724 | 0.00695 | -0.03 | 104.254
5.5 | 0.78 | 0.01345 | -0.031 | 57.966
6 | 0.835 | 0.0141 | -0.033 | 59.195
6.5 | 0.888 | 0.01467 | -0.034 | 60.525
7 | 0.939 | 0.01524 | -0.035 | 61.648
7.5 | 0.989 | 0.01585 | -0.036 | 62.37
8 | 1.036 | 0.0162 | -0.038 | 63.932
8.5 | 1.08 | 0.01743 | -0.039 | 61.979
9 | 1.121 | 0.01828 | -0.04 | 61.333
9.5 | 1.16 | 0.01937 | -0.042 | 59.862
10 | 1.195 | 0.02014 | -0.043 | 59.326
10.5 | 1.225 | 0.02115 | -0.044 | 57.928
11 | 1.252 | 0.02244 | -0.045 | 55.787
11.5 | 1.272 | 0.0238 | -0.046 | 53.446
12 | 1.284 | 0.02511 | -0.047 | 51.143
12.5 | 1.292 | 0.02649 | -0.048 | 48.771
13 | 1.292 | 0.02826 | -0.049 | 45.74
13.5 | 1.276 | 0.03283 | -0.05 | 38.875
14 | 1.097 | 0.09225 | -0.034 | 11.895
14.5 | 1.078 | 0.10334 | -0.03 | 10.431
15 | 1.066 | 0.11001 | -0.03 | 9.687
15.5 | 1.048 | 0.11852 | -0.029 | 8.846
16 | 1.029 | 0.12639 | -0.028 | 8.139
16.5 | 1.009 | 0.13332 | -0.029 | 7.57
17 | 0.986 | 0.1414 | -0.028 | 6.972
17.5 | 0.961 | 0.15003 | -0.028 | 6.406

## 36. Re 750k Mach 0.10 (2)
BIGFOIL.COM POLAR EXPORT
NACA67-216 a=0.0
NACA67-216 a=0.0 |  |  |  | Cl Max: | 1.0961 | at alpha= | 16.5 | deg
XFOIL ncrit=9 |  |  |  | L/D Max: | 68.047 | at alpha= | 4.5 | deg
Re: | 750000 |  |  | Cd Min: | 0.17502 | at alpha= | -18.5 | deg
Mach: | 0.1 |  |  | Cl=0 at alpha= | -0.93357 | deg
|  |  |  | @ Cl=0.1, Cd= | 0.011506
|  |  |  | @ Cl=0.4, Cd= | 0.0092288
|  |  |  | @ Cl=0.6, Cd= | 0.014179
alpha (deg) | Cl | Cd | Cm | Cl/Cd
-18.5 | -0.4266 | 0.17502 | -0.0581 | -2.4374
-18 | -0.411 | 0.1698 | -0.0607 | -2.4205
-17.5 | -0.3979 | 0.16412 | -0.0635 | -2.4244
-16 | -0.6875 | 0.06758 | -0.1087 | -10.1731
-15.5 | -0.7465 | 0.0552 | -0.1121 | -13.5236
-15 | -0.7989 | 0.04616 | -0.11 | -17.3072
-14.5 | -0.826 | 0.04065 | -0.1055 | -20.3198
-14 | -0.8393 | 0.03625 | -0.1006 | -23.1531
-13.5 | -0.8397 | 0.03294 | -0.0957 | -25.4918
-13 | -0.8344 | 0.02842 | -0.0913 | -29.3596
-12.5 | -0.8099 | 0.02646 | -0.0883 | -30.6085
-12 | -0.7804 | 0.02488 | -0.0858 | -31.3666
-11.5 | -0.7461 | 0.02338 | -0.0837 | -31.9119
-11 | -0.7085 | 0.02208 | -0.0819 | -32.0879
-10.5 | -0.6689 | 0.02104 | -0.0802 | -31.7918
-10 | -0.6231 | 0.01917 | -0.0797 | -32.5039
-9.5 | -0.5816 | 0.0183 | -0.0783 | -31.7814
-9 | -0.5391 | 0.01751 | -0.0769 | -30.7881
-8.5 | -0.4963 | 0.01674 | -0.0755 | -29.6476
-8 | -0.456 | 0.01583 | -0.0738 | -28.8061
-7.5 | -0.4125 | 0.01527 | -0.0724 | -27.0138
-7 | -0.3725 | 0.01453 | -0.0704 | -25.6366
-6.5 | -0.3293 | 0.01403 | -0.0689 | -23.4711
-6 | -0.2881 | 0.01344 | -0.0669 | -21.436
-5.5 | -0.2439 | 0.01306 | -0.0654 | -18.6753
-5 | -0.2027 | 0.01264 | -0.0633 | -16.0364
-4.5 | -0.1648 | 0.01214 | -0.0607 | -13.575
-4 | -0.145 | 0.01113 | -0.055 | -13.0279
-3.5 | -0.1603 | 0.00977 | -0.0419 | -16.4074
-3 | -0.2189 | 0.00849 | -0.0182 | -25.7833
-2.5 | -0.1853 | 0.00896 | -0.0136 | -20.6808
-2 | -0.1377 | 0.00936 | -0.0119 | -14.7115
-1.5 | -0.0807 | 0.00977 | -0.0119 | -8.26
-1 | -0.0114 | 0.01074 | -0.0138 | -1.0615
-0.5 | 0.0744 | 0.01158 | -0.0191 | 6.4249
0 | 0.1265 | 0.01143 | -0.0187 | 11.0674
0.5 | 0.1736 | 0.01105 | -0.0174 | 15.7104
1 | 0.2275 | 0.01054 | -0.0175 | 21.5844
1.5 | 0.2791 | 0.01009 | -0.0171 | 27.6611
2 | 0.3341 | 0.00968 | -0.0171 | 34.5145
2.5 | 0.3962 | 0.00926 | -0.0186 | 42.7862
3 | 0.4498 | 0.00882 | -0.0183 | 50.9977
3.5 | 0.4983 | 0.00846 | -0.0169 | 58.9007
4 | 0.534 | 0.00813 | -0.0127 | 65.6827
4.5 | 0.5505 | 0.00809 | -0.0046 | 68.047
5 | 0.5345 | 0.00884 | 0.0095 | 60.4638
5.5 | 0.5306 | 0.0099 | 0.0203 | 53.596
6 | 0.5405 | 0.01103 | 0.028 | 49.0027
6.5 | 0.5572 | 0.01218 | 0.0341 | 45.7471
7 | 0.5798 | 0.01331 | 0.0388 | 43.5612
7.5 | 0.6063 | 0.01445 | 0.0427 | 41.9585
8 | 0.6338 | 0.01555 | 0.0463 | 40.7588
8.5 | 0.6657 | 0.01655 | 0.0493 | 40.2236
9 | 0.7005 | 0.01746 | 0.0517 | 40.1203
9.5 | 0.7359 | 0.01836 | 0.0539 | 40.0817
10 | 0.7694 | 0.01939 | 0.0562 | 39.6802
10.5 | 0.8031 | 0.02036 | 0.0585 | 39.445
11 | 0.8327 | 0.02158 | 0.0612 | 38.5867
11.5 | 0.8652 | 0.0227 | 0.0634 | 38.1145
12 | 0.89 | 0.02426 | 0.0664 | 36.6859
12.5 | 0.9208 | 0.02546 | 0.0686 | 36.1665
13 | 0.939 | 0.02751 | 0.0719 | 34.133
13.5 | 0.966 | 0.02899 | 0.0743 | 33.3218
14 | 0.9879 | 0.03093 | 0.0767 | 31.9399
14.5 | 1.0038 | 0.03385 | 0.0786 | 29.6544
15 | 1.0343 | 0.03696 | 0.0772 | 27.9843
15.5 | 1.0676 | 0.04048 | 0.0744 | 26.3735
16 | 1.0938 | 0.04425 | 0.0725 | 24.7186
16.5 | 1.0961 | 0.04876 | 0.0736 | 22.4795
17 | 1.0909 | 0.05443 | 0.0742 | 20.0423
17.5 | 1.0906 | 0.06008 | 0.0738 | 18.1525
18 | 1.0869 | 0.06652 | 0.0725 | 16.3394
18.5 | 1.0817 | 0.07367 | 0.0701 | 14.683
19 | 1.0624 | 0.08302 | 0.0669 | 12.7969
19.5 | 1.0413 | 0.09338 | 0.0622 | 11.1512
20 | 1.0201 | 0.1044 | 0.0565 | 9.7711

## 37. Re 750k Mach 0.25 (1)
BIGFOIL.COM POLAR EXPORT
NACA67-216 a=0.0
NACA67-216 a=0.0 |  |  |  | Cl Max: | 1.236 | at alpha= | 11.5 | deg
JavaFoil+Calcfoil stall+Eppler ext transition |  |  |  | L/D Max: | 102.81 | at alpha= | 5 | deg
Re: | 750000 |  |  | Cd Min: | 0.00584 | at alpha= | -0.5 | deg
Mach: | 0.25 |  |  | Cl=0 at alpha= | -1.0079 | deg
|  |  |  | @ Cl=0.1, Cd= | 0.0058923
|  |  |  | @ Cl=0.4, Cd= | 0.0061582
|  |  |  | @ Cl=0.6, Cd= | 0.0065088
alpha (deg) | Cl | Cd | Cm | Cl/Cd
-14 | -0.8 | 0.1119 | 0.008 | -7.149
-13.5 | -0.817 | 0.10393 | 0.008 | -7.865
-13 | -0.829 | 0.096 | 0.007 | -8.639
-12.5 | -0.837 | 0.08959 | 0.007 | -9.339
-12 | -0.838 | 0.08344 | 0.007 | -10.041
-11.5 | -0.834 | 0.07864 | 0.006 | -10.601
-11 | -0.824 | 0.07357 | 0.006 | -11.203
-10.5 | -0.81 | 0.06765 | 0.005 | -11.976
-10 | -0.791 | 0.06361 | 0.005 | -12.43
-9.5 | -0.768 | 0.05856 | 0.004 | -13.121
-9 | -0.892 | 0.01635 | 0.006 | -54.573
-8.5 | -0.854 | 0.01574 | 0.005 | -54.243
-8 | -0.809 | 0.01513 | 0.004 | -53.466
-7.5 | -0.762 | 0.01455 | 0.003 | -52.358
-7 | -0.712 | 0.01401 | 0.001 | -50.783
-6.5 | -0.659 | 0.01339 | 0 | -49.237
-6 | -0.605 | 0.01291 | -0.001 | -46.839
-5.5 | -0.548 | 0.0124 | -0.003 | -44.246
-5 | -0.491 | 0.01192 | -0.004 | -41.164
-4.5 | -0.432 | 0.01152 | -0.005 | -37.484
-4 | -0.372 | 0.01114 | -0.007 | -33.373
-3.5 | -0.311 | 0.01079 | -0.008 | -28.812
-3 | -0.249 | 0.01048 | -0.009 | -23.802
-2.5 | -0.187 | 0.01019 | -0.011 | -18.391
-2 | -0.124 | 0.00593 | -0.012 | -20.9
-1.5 | -0.062 | 0.00588 | -0.013 | -10.487
-1 | 0.001 | 0.00586 | -0.015 | 0.141
-0.5 | 0.064 | 0.00584 | -0.016 | 10.902
0 | 0.126 | 0.00593 | -0.017 | 21.247
0.5 | 0.188 | 0.00597 | -0.018 | 31.563
1 | 0.251 | 0.00602 | -0.02 | 41.646
1.5 | 0.312 | 0.00607 | -0.021 | 51.453
2 | 0.375 | 0.00613 | -0.023 | 61.117
2.5 | 0.437 | 0.0062 | -0.024 | 70.412
3 | 0.498 | 0.00631 | -0.025 | 78.883
3.5 | 0.559 | 0.00642 | -0.027 | 87.037
4 | 0.619 | 0.00655 | -0.028 | 94.565
4.5 | 0.681 | 0.00671 | -0.029 | 101.531
5 | 0.743 | 0.00723 | -0.031 | 102.81
5.5 | 0.799 | 0.0139 | -0.032 | 57.482
6 | 0.855 | 0.01461 | -0.033 | 58.485
6.5 | 0.908 | 0.01521 | -0.035 | 59.726
7 | 0.96 | 0.01584 | -0.036 | 60.6
7.5 | 1.008 | 0.01651 | -0.037 | 61.083
8 | 1.054 | 0.01727 | -0.039 | 61.021
8.5 | 1.096 | 0.01859 | -0.04 | 58.923
9 | 1.133 | 0.01919 | -0.041 | 59.066
9.5 | 1.167 | 0.02025 | -0.043 | 57.604
10 | 1.194 | 0.02154 | -0.044 | 55.441
10.5 | 1.217 | 0.02261 | -0.045 | 53.825
11 | 1.232 | 0.02433 | -0.046 | 50.646
11.5 | 1.236 | 0.02615 | -0.047 | 47.28
12 | 1.053 | 0.07456 | -0.033 | 14.126
12.5 | 1.039 | 0.0811 | -0.032 | 12.815
13 | 1.011 | 0.09244 | -0.027 | 10.936
13.5 | 0.987 | 0.09874 | -0.027 | 9.994
14 | 0.957 | 0.10771 | -0.026 | 8.881
14.5 | 0.919 | 0.11643 | -0.024 | 7.891
15 | 0.875 | 0.12175 | -0.022 | 7.19
15.5 | 0.828 | 0.13281 | -0.022 | 6.235
16 | 0.776 | 0.14556 | -0.022 | 5.329
16.5 | 0.719 | 0.15343 | -0.023 | 4.683

## 38. Re 750k Mach 0.25 (2)
BIGFOIL.COM POLAR EXPORT
NACA67-216 a=0.0
NACA67-216 a=0.0 |  |  |  | Cl Max: | 1.024 | at alpha= | 16 | deg
XFOIL ncrit=9 |  |  |  | L/D Max: | 64.3855 | at alpha= | 4 | deg
Re: | 750000 |  |  | Cd Min: | 0.16809 | at alpha= | -17.5 | deg
Mach: | 0.25 |  |  | Cl=0 at alpha= | -0.98598 | deg
|  |  |  | @ Cl=0.1, Cd= | 0.011946
|  |  |  | @ Cl=0.4, Cd= | 0.0095427
|  |  |  | @ Cl=0.6, Cd= | 0.015334
alpha (deg) | Cl | Cd | Cm | Cl/Cd
-17.5 | -0.393 | 0.16809 | -0.064 | -2.338
-17 | -0.3941 | 0.15846 | -0.0693 | -2.4871
-16.5 | -0.3946 | 0.14795 | -0.0739 | -2.6671
-16 | -0.3782 | 0.14233 | -0.0764 | -2.6572
-15.5 | -0.3621 | 0.13686 | -0.079 | -2.6458
-15 | -0.3543 | 0.12945 | -0.0825 | -2.737
-14.5 | -0.6215 | 0.06173 | -0.1159 | -10.068
-14 | -0.6656 | 0.05177 | -0.1179 | -12.8569
-13.5 | -0.7091 | 0.0439 | -0.1152 | -16.1526
-13 | -0.7452 | 0.03749 | -0.1097 | -19.8773
-12.5 | -0.7578 | 0.03312 | -0.1039 | -22.8804
-12 | -0.7515 | 0.03016 | -0.099 | -24.9171
-11.5 | -0.736 | 0.02745 | -0.0945 | -26.8124
-11 | -0.71 | 0.02515 | -0.0908 | -28.2306
-10.5 | -0.6738 | 0.02303 | -0.0883 | -29.2575
-10 | -0.633 | 0.0216 | -0.0862 | -29.3056
-9.5 | -0.5846 | 0.0196 | -0.0855 | -29.8265
-9 | -0.54 | 0.01863 | -0.0839 | -28.9855
-8.5 | -0.4939 | 0.01773 | -0.0825 | -27.8567
-8 | -0.4513 | 0.01661 | -0.0806 | -27.1704
-7.5 | -0.4071 | 0.01593 | -0.0789 | -25.5556
-7 | -0.3623 | 0.01534 | -0.0773 | -23.618
-6.5 | -0.3219 | 0.01453 | -0.0749 | -22.1542
-6 | -0.2779 | 0.014 | -0.0729 | -19.85
-5.5 | -0.2355 | 0.01346 | -0.0707 | -17.4963
-5 | -0.193 | 0.01308 | -0.0686 | -14.7554
-4.5 | -0.1515 | 0.01263 | -0.0663 | -11.9952
-4 | -0.1263 | 0.01174 | -0.0612 | -10.7581
-3.5 | -0.1347 | 0.01027 | -0.0495 | -13.1159
-3 | -0.1948 | 0.00913 | -0.0258 | -21.3363
-2.5 | -0.1953 | 0.00923 | -0.0136 | -21.1593
-2 | -0.1441 | 0.00961 | -0.0119 | -14.9948
-1.5 | -0.0812 | 0.01004 | -0.0127 | -8.0876
-1 | -0.0023 | 0.01123 | -0.0159 | -0.20481
-0.5 | 0.0797 | 0.01196 | -0.0203 | 6.6639
0 | 0.1236 | 0.01193 | -0.0179 | 10.3604
0.5 | 0.1844 | 0.01148 | -0.0189 | 16.0627
1 | 0.2454 | 0.01101 | -0.0199 | 22.2888
1.5 | 0.2842 | 0.01054 | -0.0166 | 26.9639
2 | 0.3449 | 0.00996 | -0.0176 | 34.6285
2.5 | 0.398 | 0.00956 | -0.0169 | 41.6318
3 | 0.4593 | 0.00903 | -0.0176 | 50.8638
3.5 | 0.5032 | 0.00867 | -0.0148 | 58.0392
4 | 0.5344 | 0.0083 | -0.0091 | 64.3855
4.5 | 0.5348 | 0.00837 | 0.0027 | 63.8949
5 | 0.5216 | 0.00939 | 0.0161 | 55.5485
5.5 | 0.5203 | 0.01053 | 0.0265 | 49.4112
6 | 0.5314 | 0.01172 | 0.0341 | 45.3413
6.5 | 0.5497 | 0.01292 | 0.0401 | 42.5464
7 | 0.5729 | 0.01413 | 0.0449 | 40.5449
7.5 | 0.5999 | 0.01533 | 0.049 | 39.1324
8 | 0.6285 | 0.01652 | 0.0527 | 38.0448
8.5 | 0.6627 | 0.0175 | 0.0557 | 37.8686
9 | 0.6965 | 0.01858 | 0.0586 | 37.4865
9.5 | 0.7341 | 0.0195 | 0.0609 | 37.6462
10 | 0.7655 | 0.02078 | 0.0639 | 36.8383
10.5 | 0.8007 | 0.02187 | 0.0662 | 36.6118
11 | 0.8299 | 0.02329 | 0.0694 | 35.6333
11.5 | 0.8575 | 0.02488 | 0.0724 | 34.4654
12 | 0.8845 | 0.0266 | 0.0754 | 33.2519
12.5 | 0.9053 | 0.02866 | 0.0788 | 31.5876
13 | 0.9268 | 0.03085 | 0.0819 | 30.0421
13.5 | 0.9476 | 0.03313 | 0.0847 | 28.6025
14 | 0.9587 | 0.03626 | 0.0878 | 26.4396
14.5 | 0.971 | 0.03984 | 0.0899 | 24.3725
15 | 0.9896 | 0.04435 | 0.089 | 22.3134
15.5 | 1.0104 | 0.04979 | 0.0859 | 20.2932
16 | 1.024 | 0.05616 | 0.082 | 18.2336
16.5 | 1.0078 | 0.06424 | 0.0807 | 15.688
17 | 0.9929 | 0.07274 | 0.0781 | 13.65
17.5 | 0.9695 | 0.08313 | 0.074 | 11.6625
18 | 0.9404 | 0.09525 | 0.068 | 9.873
18.5 | 0.9052 | 0.10927 | 0.0603 | 8.2841
19 | 0.8628 | 0.12543 | 0.0511 | 6.8787
19.5 | 0.7953 | 0.14811 | 0.0382 | 5.3697

## 39. Re 750k Mach 0.50 (1)
BIGFOIL.COM POLAR EXPORT
NACA67-216 a=0.0
NACA67-216 a=0.0 |  |  |  | Cl Max: | 1.162 | at alpha= | 20 | deg
JavaFoil+Calcfoil stall+Eppler ext transition |  |  |  | L/D Max: | 96.11 | at alpha= | 4.5 | deg
Re: | 750000 |  |  | Cd Min: | 0.00628 | at alpha= | -0.5 | deg
Mach: | 0.5 |  |  | Cl=0 at alpha= | -1.0071 | deg
|  |  |  | @ Cl=0.1, Cd= | 0.0063304
|  |  |  | @ Cl=0.4, Cd= | 0.0066303
|  |  |  | @ Cl=0.6, Cd= | 0.0070037
alpha (deg) | Cl | Cd | Cm | Cl/Cd
-20 | -1.053 | 0.2086 | 0.021 | -5.049
-19.5 | -1.026 | 0.20232 | 0.02 | -5.072
-19 | -0.999 | 0.19667 | 0.019 | -5.082
-18.5 | -0.972 | 0.19558 | 0.018 | -4.972
-18 | -0.946 | 0.18938 | 0.018 | -4.993
-17.5 | -0.917 | 0.18224 | 0.016 | -5.03
-17 | -0.889 | 0.17413 | 0.015 | -5.107
-16.5 | -0.862 | 0.16743 | 0.015 | -5.149
-16 | -0.835 | 0.16438 | 0.014 | -5.079
-15.5 | -0.808 | 0.16 | 0.013 | -5.049
-15 | -0.78 | 0.15275 | 0.013 | -5.109
-14.5 | -0.751 | 0.14452 | 0.011 | -5.199
-14 | -0.724 | 0.14203 | 0.01 | -5.097
-13.5 | -0.697 | 0.13704 | 0.01 | -5.083
-13 | -0.669 | 0.13331 | 0.009 | -5.02
-12.5 | -0.642 | 0.13478 | 0.008 | -4.762
-12 | -0.613 | 0.12545 | 0.007 | -4.89
-11.5 | -0.585 | 0.1154 | 0.006 | -5.073
-11 | -0.558 | 0.11219 | 0.006 | -4.973
-10.5 | -0.53 | 0.11161 | 0.005 | -4.75
-10 | -0.503 | 0.10479 | 0.005 | -4.796
-9.5 | -0.474 | 0.09462 | 0.004 | -5.011
-9 | -0.446 | 0.09137 | 0.003 | -4.886
-8.5 | -0.419 | 0.09111 | 0.002 | -4.595
-8 | -0.595 | 0.05847 | 0.002 | -10.17
-7.5 | -0.616 | 0.05255 | 0.001 | -11.728
-7 | -0.604 | 0.0472 | 0.001 | -12.807
-6.5 | -0.696 | 0.01541 | 0 | -45.177
-6 | -0.65 | 0.01483 | -0.002 | -43.848
-5.5 | -0.596 | 0.01411 | -0.003 | -42.262
-5 | -0.538 | 0.01341 | -0.004 | -40.122
-4.5 | -0.476 | 0.01281 | -0.006 | -37.138
-4 | -0.411 | 0.01229 | -0.007 | -33.468
-3.5 | -0.345 | 0.01183 | -0.009 | -29.136
-3 | -0.277 | 0.01139 | -0.01 | -24.322
-2.5 | -0.208 | 0.01101 | -0.012 | -18.917
-2 | -0.138 | 0.00641 | -0.013 | -21.503
-1.5 | -0.069 | 0.00635 | -0.015 | -10.807
-1 | 0.001 | 0.0063 | -0.016 | 0.146
-0.5 | 0.071 | 0.00628 | -0.018 | 11.271
0 | 0.14 | 0.0064 | -0.019 | 21.9
0.5 | 0.21 | 0.00646 | -0.02 | 32.456
1 | 0.279 | 0.00651 | -0.022 | 42.922
1.5 | 0.348 | 0.00657 | -0.023 | 52.961
2 | 0.417 | 0.00665 | -0.025 | 62.654
2.5 | 0.486 | 0.00676 | -0.026 | 71.862
3 | 0.553 | 0.0069 | -0.028 | 80.25
3.5 | 0.621 | 0.00705 | -0.029 | 88.044
4 | 0.689 | 0.00723 | -0.031 | 95.33
4.5 | 0.758 | 0.00788 | -0.033 | 96.11
5 | 0.82 | 0.01548 | -0.034 | 53.011
5.5 | 0.881 | 0.01619 | -0.036 | 54.386
6 | 0.936 | 0.01708 | -0.037 | 54.831
6.5 | 0.986 | 0.018 | -0.038 | 54.784
7 | 1.027 | 0.019 | -0.04 | 54.032
7.5 | 1.054 | 0.02088 | -0.041 | 50.454
8 | 1.058 | 0.02238 | -0.043 | 47.267
8.5 | 1.011 | 0.02418 | -0.044 | 41.825
9 | 0.561 | 0.06396 | -0.025 | 8.77
9.5 | 0.584 | 0.09124 | -0.018 | 6.402
10 | 0.612 | 0.10029 | -0.02 | 6.104
10.5 | 0.639 | 0.10304 | -0.021 | 6.206
11 | 0.668 | 0.1118 | -0.024 | 5.974
11.5 | 0.695 | 0.11517 | -0.024 | 6.036
12 | 0.722 | 0.11679 | -0.025 | 6.185
12.5 | 0.75 | 0.12597 | -0.026 | 5.953
13 | 0.778 | 0.13843 | -0.029 | 5.622
13.5 | 0.805 | 0.14319 | -0.029 | 5.625
14 | 0.832 | 0.14437 | -0.03 | 5.766
14.5 | 0.86 | 0.14646 | -0.032 | 5.875
15 | 0.889 | 0.15752 | -0.034 | 5.642
15.5 | 0.916 | 0.15934 | -0.034 | 5.746
16 | 0.943 | 0.16664 | -0.035 | 5.657
16.5 | 0.97 | 0.17371 | -0.037 | 5.583
17 | 0.999 | 0.17642 | -0.039 | 5.661
17.5 | 1.026 | 0.1831 | -0.04 | 5.601
18 | 1.052 | 0.18978 | -0.04 | 5.545
18.5 | 1.08 | 0.19729 | -0.042 | 5.473
19 | 1.109 | 0.20255 | -0.044 | 5.473
19.5 | 1.135 | 0.21195 | -0.045 | 5.355
20 | 1.162 | 0.21948 | -0.045 | 5.292

## 40. Re 750k Mach 0.50 (2)
BIGFOIL.COM POLAR EXPORT
NACA67-216 a=0.0
NACA67-216 a=0.0 |  |  |  | Cl Max: | 0.7939 | at alpha= | 12 | deg
XFOIL ncrit=9 |  |  |  | L/D Max: | 45.6927 | at alpha= | 4.5 | deg
Re: | 750000 |  |  | Cd Min: | 0.16709 | at alpha= | 17 | deg
Mach: | 0.5 |  |  | Cl=0 at alpha= | -0.83333 | deg
|  |  |  | @ Cl=0.1, Cd= | 0.014485
|  |  |  | @ Cl=0.4, Cd= | 0.011254
|  |  |  | @ Cl=0.6, Cd= | 0.16709
alpha (deg) | Cl | Cd | Cm | Cl/Cd
-14 | -0.2382 | 0.11711 | -0.0848 | -2.034
-13.5 | -0.2962 | 0.11571 | -0.103 | -2.5598
-13 | -0.291 | 0.10731 | -0.1071 | -2.7118
-12.5 | -0.2943 | 0.09753 | -0.1119 | -3.0175
-12 | -0.3119 | 0.0852 | -0.1184 | -3.6608
-11.5 | -0.3447 | 0.06875 | -0.1284 | -5.0138
-11 | -0.3938 | 0.05398 | -0.1369 | -7.2953
-10.5 | -0.4354 | 0.04521 | -0.137 | -9.6306
-10 | -0.4728 | 0.03861 | -0.1324 | -12.2455
-9.5 | -0.4982 | 0.0333 | -0.1256 | -14.961
-9 | -0.5077 | 0.02883 | -0.1181 | -17.6101
-8.5 | -0.4961 | 0.02508 | -0.1114 | -19.7807
-8 | -0.4533 | 0.02174 | -0.1078 | -20.851
-7.5 | -0.3933 | 0.01954 | -0.1062 | -20.1279
-7 | -0.3387 | 0.01827 | -0.1039 | -18.5386
-6.5 | -0.2868 | 0.01734 | -0.1012 | -16.5398
-6 | -0.2422 | 0.0164 | -0.0977 | -14.7683
-5.5 | -0.1963 | 0.01572 | -0.0945 | -12.4873
-5 | -0.1499 | 0.01521 | -0.0915 | -9.8554
-4.5 | -0.1048 | 0.01468 | -0.0882 | -7.139
-4 | -0.0622 | 0.01413 | -0.0845 | -4.402
-3.5 | -0.0452 | 0.0129 | -0.0766 | -3.5039
-2 | -0.2071 | 0.01095 | -0.0065 | -18.9132
-1.5 | -0.1418 | 0.01147 | -0.0054 | -12.3627
-1 | -0.0597 | 0.01222 | -0.0077 | -4.8854
-0.5 | 0.1194 | 0.01476 | -0.0285 | 8.0894
0 | 0.1315 | 0.01443 | -0.0183 | 9.113
0.5 | 0.1731 | 0.01339 | -0.0138 | 12.9276
1 | 0.255 | 0.01282 | -0.0174 | 19.8908
1.5 | 0.2964 | 0.01254 | -0.0125 | 23.6364
2 | 0.3795 | 0.01174 | -0.0161 | 32.3254
2.5 | 0.4065 | 0.0111 | -0.0083 | 36.6216
3 | 0.4218 | 0.01018 | 0.0019 | 41.4342
3.5 | 0.4403 | 0.01008 | 0.0115 | 43.6806
4.5 | 0.4848 | 0.01061 | 0.0286 | 45.6927
5 | 0.4797 | 0.01194 | 0.0407 | 40.1759
5.5 | 0.4854 | 0.01337 | 0.0502 | 36.3052
6 | 0.5015 | 0.01473 | 0.0578 | 34.0462
6.5 | 0.5231 | 0.01619 | 0.0641 | 32.3101
7 | 0.5485 | 0.01773 | 0.0697 | 30.9363
7.5 | 0.5782 | 0.01925 | 0.0745 | 30.0364
8 | 0.6137 | 0.02065 | 0.0786 | 29.7191
8.5 | 0.6498 | 0.02215 | 0.0826 | 29.3363
9 | 0.6843 | 0.02379 | 0.0866 | 28.7642
9.5 | 0.7125 | 0.02585 | 0.0912 | 27.5629
10 | 0.7397 | 0.02817 | 0.0955 | 26.2584
10.5 | 0.7626 | 0.03096 | 0.1 | 24.6318
11 | 0.7807 | 0.0343 | 0.1041 | 22.7609
11.5 | 0.7925 | 0.03841 | 0.1082 | 20.6326
12 | 0.7939 | 0.0436 | 0.1114 | 18.2087
12.5 | 0.7827 | 0.05036 | 0.1128 | 15.5421
13 | 0.7574 | 0.05937 | 0.1117 | 12.7573
13.5 | 0.7241 | 0.07042 | 0.1076 | 10.2826
14 | 0.6886 | 0.08315 | 0.1007 | 8.2814
14.5 | 0.6505 | 0.09791 | 0.0915 | 6.6439
15 | 0.6053 | 0.11504 | 0.0813 | 5.2616
15.5 | 0.5672 | 0.13201 | 0.0723 | 4.2966
16 | 0.5575 | 0.1437 | 0.0665 | 3.8796
16.5 | 0.5559 | 0.15391 | 0.0614 | 3.6119
17 | 0.5479 | 0.16709 | 0.0555 | 3.2791

## 41. Re 1M Mach 0.00 (1)
BIGFOIL.COM POLAR EXPORT
NACA67-216 a=0.0
NACA67-216 a=0.0 |  |  |  | Cl Max: | 1.309 | at alpha= | 13 | deg
JavaFoil+Calcfoil stall+Eppler ext transition |  |  |  | L/D Max: | 109.278 | at alpha= | 4.5 | deg
Re: | 1000000 |  |  | Cd Min: | 0.00503 | at alpha= | -0.5 | deg
Mach: | 0 |  |  | Cl=0 at alpha= | -1.0082 | deg
|  |  |  | @ Cl=0.1, Cd= | 0.0050736
|  |  |  | @ Cl=0.4, Cd= | 0.0053108
|  |  |  | @ Cl=0.6, Cd= | 0.0056475
alpha (deg) | Cl | Cd | Cm | Cl/Cd
-15.5 | -0.936 | 0.11658 | 0.011 | -8.027
-15 | -0.938 | 0.11009 | 0.01 | -8.52
-14.5 | -0.936 | 0.1036 | 0.009 | -9.035
-14 | -0.933 | 0.09839 | 0.009 | -9.487
-13.5 | -0.928 | 0.09194 | 0.009 | -10.094
-13 | -0.918 | 0.08612 | 0.008 | -10.664
-12.5 | -0.908 | 0.0805 | 0.008 | -11.274
-12 | -0.892 | 0.07604 | 0.007 | -11.729
-11.5 | -0.878 | 0.06873 | 0.007 | -12.778
-11 | -0.864 | 0.0613 | 0.007 | -14.096
-10.5 | -0.996 | 0.01684 | 0.01 | -59.122
-10 | -0.964 | 0.01612 | 0.009 | -59.79
-9.5 | -0.927 | 0.01518 | 0.007 | -61.089
-9 | -0.888 | 0.01441 | 0.006 | -61.598
-8.5 | -0.844 | 0.0141 | 0.005 | -59.842
-8 | -0.797 | 0.0136 | 0.004 | -58.585
-7.5 | -0.748 | 0.01307 | 0.002 | -57.201
-7 | -0.697 | 0.01261 | 0.001 | -55.226
-6.5 | -0.644 | 0.01216 | 0 | -52.924
-6 | -0.59 | 0.01172 | -0.001 | -50.302
-5.5 | -0.534 | 0.01127 | -0.003 | -47.411
-5 | -0.477 | 0.01087 | -0.004 | -43.905
-4.5 | -0.42 | 0.01053 | -0.005 | -39.854
-4 | -0.361 | 0.01019 | -0.006 | -35.454
-3.5 | -0.302 | 0.00987 | -0.008 | -30.584
-3 | -0.242 | 0.0096 | -0.009 | -25.216
-2.5 | -0.181 | 0.00513 | -0.01 | -35.364
-2 | -0.121 | 0.00509 | -0.012 | -23.742
-1.5 | -0.06 | 0.00506 | -0.013 | -11.885
-1 | 0.001 | 0.00504 | -0.014 | 0.16
-0.5 | 0.062 | 0.00503 | -0.016 | 12.334
0 | 0.123 | 0.0051 | -0.017 | 24.091
0.5 | 0.184 | 0.00512 | -0.018 | 35.852
1 | 0.245 | 0.00517 | -0.019 | 47.35
1.5 | 0.305 | 0.00521 | -0.021 | 58.453
2 | 0.365 | 0.00527 | -0.022 | 69.366
2.5 | 0.425 | 0.00534 | -0.023 | 79.62
3 | 0.485 | 0.00542 | -0.025 | 89.529
3.5 | 0.545 | 0.00551 | -0.026 | 98.818
4 | 0.605 | 0.00566 | -0.027 | 106.894
4.5 | 0.665 | 0.00608 | -0.029 | 109.278
5 | 0.723 | 0.00663 | -0.03 | 109.044
5.5 | 0.777 | 0.01228 | -0.031 | 63.271
6 | 0.832 | 0.01293 | -0.033 | 64.312
6.5 | 0.885 | 0.01357 | -0.034 | 65.217
7 | 0.936 | 0.01423 | -0.035 | 65.791
7.5 | 0.986 | 0.01481 | -0.036 | 66.573
8 | 1.033 | 0.01541 | -0.038 | 67.066
8.5 | 1.078 | 0.01643 | -0.039 | 65.597
9 | 1.12 | 0.01729 | -0.04 | 64.771
9.5 | 1.159 | 0.01811 | -0.041 | 63.972
10 | 1.194 | 0.01895 | -0.043 | 63.02
10.5 | 1.226 | 0.01998 | -0.044 | 61.381
11 | 1.254 | 0.02097 | -0.045 | 59.83
11.5 | 1.277 | 0.02204 | -0.046 | 57.929
12 | 1.292 | 0.02327 | -0.047 | 55.534
12.5 | 1.303 | 0.02441 | -0.048 | 53.383
13 | 1.309 | 0.02577 | -0.049 | 50.778
13.5 | 1.307 | 0.02778 | -0.05 | 47.043
14 | 1.3 | 0.03007 | -0.051 | 43.234
14.5 | 1.239 | 0.04364 | -0.049 | 28.39
15 | 1.11 | 0.09471 | -0.037 | 11.719
15.5 | 1.086 | 0.10759 | -0.035 | 10.095
16 | 1.065 | 0.11788 | -0.032 | 9.031
16.5 | 1.047 | 0.1254 | -0.032 | 8.345
17 | 1.028 | 0.13205 | -0.032 | 7.782
17.5 | 1.004 | 0.14154 | -0.031 | 7.093
18 | 0.983 | 0.14777 | -0.032 | 6.651

## 42. Re 1M Mach 0.00 (2)
BIGFOIL.COM POLAR EXPORT
NACA67-216 a=0.0
NACA67-216 a=0.0 |  |  |  | Cl Max: | 1.1603 | at alpha= | 16.5 | deg
XFOIL ncrit=9 |  |  |  | L/D Max: | 77.9616 | at alpha= | 4 | deg
Re: | 1000000 |  |  | Cd Min: | 0.19312 | at alpha= | -20 | deg
Mach: | 0 |  |  | Cl=0 at alpha= | -0.95211 | deg
|  |  |  | @ Cl=0.1, Cd= | 0.0082156
|  |  |  | @ Cl=0.4, Cd= | 0.0070958
|  |  |  | @ Cl=0.6, Cd= | 0.012936
alpha (deg) | Cl | Cd | Cm | Cl/Cd
-20 | -0.4732 | 0.19312 | -0.046 | -2.4503
-19.5 | -0.4616 | 0.18594 | -0.0492 | -2.4825
-19 | -0.4439 | 0.18162 | -0.0516 | -2.4441
-18.5 | -0.737 | 0.09713 | -0.0868 | -7.5878
-18 | -0.7954 | 0.07718 | -0.0993 | -10.3058
-17 | -0.885 | 0.05296 | -0.1086 | -16.7107
-16.5 | -0.9315 | 0.04391 | -0.107 | -21.2138
-16 | -0.9527 | 0.03821 | -0.1036 | -24.9333
-15.5 | -0.9509 | 0.03475 | -0.1006 | -27.364
-15 | -0.9433 | 0.03183 | -0.0973 | -29.6356
-14.5 | -0.9266 | 0.02986 | -0.0943 | -31.0315
-14 | -0.9077 | 0.02778 | -0.0913 | -32.6746
-13.5 | -0.8846 | 0.02584 | -0.0885 | -34.2337
-13 | -0.8567 | 0.02426 | -0.086 | -35.3133
-12.5 | -0.8258 | 0.02285 | -0.0836 | -36.14
-12 | -0.7915 | 0.02167 | -0.0816 | -36.5251
-11.5 | -0.7582 | 0.01983 | -0.0795 | -38.235
-11 | -0.7212 | 0.01881 | -0.0777 | -38.3413
-10.5 | -0.6814 | 0.01797 | -0.0762 | -37.9188
-10 | -0.6408 | 0.01713 | -0.0747 | -37.4081
-9.5 | -0.5989 | 0.01644 | -0.0733 | -36.4294
-9 | -0.5627 | 0.01527 | -0.071 | -36.85
-8.5 | -0.5197 | 0.01471 | -0.0697 | -35.3297
-8 | -0.4763 | 0.01424 | -0.0683 | -33.448
-7.5 | -0.436 | 0.01349 | -0.0665 | -32.3202
-7 | -0.3919 | 0.01302 | -0.0652 | -30.0998
-6.5 | -0.3489 | 0.01249 | -0.0636 | -27.9343
-6 | -0.3045 | 0.01208 | -0.0623 | -25.207
-5.5 | -0.2614 | 0.0116 | -0.0606 | -22.5345
-5 | -0.2171 | 0.01122 | -0.0591 | -19.3494
-4.5 | -0.1748 | 0.01079 | -0.0573 | -16.2002
-4 | -0.1433 | 0.01011 | -0.0534 | -14.1741
-3.5 | -0.1335 | 0.00894 | -0.0454 | -14.9329
-3 | -0.1632 | 0.0078 | -0.0286 | -20.9231
-2.5 | -0.17 | 0.00687 | -0.0155 | -24.7453
-2 | -0.1165 | 0.00706 | -0.0151 | -16.5014
-1.5 | -0.0619 | 0.00739 | -0.0151 | -8.3762
-1 | -0.0059 | 0.00781 | -0.015 | -0.75544
-0.5 | 0.0557 | 0.00846 | -0.0158 | 6.5839
0 | 0.1137 | 0.00814 | -0.0167 | 13.9681
0.5 | 0.1737 | 0.008 | -0.018 | 21.7125
1 | 0.2272 | 0.0078 | -0.0179 | 29.1282
1.5 | 0.2863 | 0.00755 | -0.019 | 37.9205
2 | 0.3432 | 0.00739 | -0.0196 | 46.4411
2.5 | 0.3987 | 0.0071 | -0.0199 | 56.1549
3 | 0.451 | 0.00693 | -0.0196 | 65.0794
3.5 | 0.4986 | 0.00667 | -0.0181 | 74.7526
4 | 0.5278 | 0.00677 | -0.0127 | 77.9616
4.5 | 0.5145 | 0.00736 | 0.0013 | 69.9049
5 | 0.5095 | 0.0084 | 0.0127 | 60.6548
5.5 | 0.5199 | 0.00945 | 0.0206 | 55.0159
6 | 0.5385 | 0.01048 | 0.0266 | 51.3836
6.5 | 0.561 | 0.01154 | 0.0316 | 48.6135
7 | 0.5883 | 0.01255 | 0.0355 | 46.8765
7.5 | 0.6177 | 0.01352 | 0.039 | 45.6879
8 | 0.6475 | 0.01456 | 0.0423 | 44.4712
8.5 | 0.6836 | 0.01536 | 0.0446 | 44.5052
9 | 0.7209 | 0.01614 | 0.0466 | 44.6654
9.5 | 0.7563 | 0.01702 | 0.0488 | 44.436
10 | 0.7945 | 0.01778 | 0.0505 | 44.685
10.5 | 0.8277 | 0.01875 | 0.0528 | 44.144
11 | 0.8638 | 0.01959 | 0.0547 | 44.0939
11.5 | 0.8945 | 0.02078 | 0.0571 | 43.0462
12 | 0.9295 | 0.02171 | 0.0588 | 42.8144
12.5 | 0.9577 | 0.02303 | 0.0614 | 41.5849
13 | 0.988 | 0.02427 | 0.0635 | 40.7087
13.5 | 1.0096 | 0.02604 | 0.0665 | 38.7711
14 | 1.0345 | 0.02764 | 0.069 | 37.4276
14.5 | 1.0578 | 0.02934 | 0.0714 | 36.0532
15 | 1.0758 | 0.03154 | 0.0739 | 34.1091
15.5 | 1.0898 | 0.03489 | 0.0752 | 31.2353
16 | 1.1319 | 0.03745 | 0.0721 | 30.2243
16.5 | 1.1603 | 0.04142 | 0.0691 | 28.013
18.5 | 1.1567 | 0.0626 | 0.0701 | 18.4776
19 | 1.143 | 0.07037 | 0.0683 | 16.2427
19.5 | 1.1309 | 0.07857 | 0.0654 | 14.3935
20 | 1.1133 | 0.08799 | 0.0615 | 12.6526

## 43. Re 1M Mach 0.10 (1)
BIGFOIL.COM POLAR EXPORT
NACA67-216 a=0.0
NACA67-216 a=0.0 |  |  |  | Cl Max: | 1.297 | at alpha= | 13 | deg
JavaFoil+Calcfoil stall+Eppler ext transition |  |  |  | L/D Max: | 109.223 | at alpha= | 4.5 | deg
Re: | 1000000 |  |  | Cd Min: | 0.00505 | at alpha= | -0.5 | deg
Mach: | 0.1 |  |  | Cl=0 at alpha= | -1.0082 | deg
|  |  |  | @ Cl=0.1, Cd= | 0.0050874
|  |  |  | @ Cl=0.4, Cd= | 0.0053285
|  |  |  | @ Cl=0.6, Cd= | 0.0056603
alpha (deg) | Cl | Cd | Cm | Cl/Cd
-15.5 | -0.914 | 0.11822 | 0.011 | -7.729
-15 | -0.919 | 0.11135 | 0.01 | -8.25
-14.5 | -0.92 | 0.10562 | 0.01 | -8.712
-14 | -0.919 | 0.09856 | 0.009 | -9.325
-13.5 | -0.916 | 0.09316 | 0.009 | -9.837
-13 | -0.91 | 0.08741 | 0.008 | -10.411
-12.5 | -0.899 | 0.08256 | 0.008 | -10.888
-12 | -0.888 | 0.07594 | 0.008 | -11.689
-11.5 | -0.872 | 0.07094 | 0.007 | -12.287
-11 | -0.855 | 0.06504 | 0.007 | -13.142
-10.5 | -0.992 | 0.01716 | 0.01 | -57.789
-10 | -0.964 | 0.01604 | 0.009 | -60.09
-9.5 | -0.928 | 0.01534 | 0.007 | -60.513
-9 | -0.889 | 0.01452 | 0.006 | -61.234
-8.5 | -0.846 | 0.01426 | 0.005 | -59.322
-8 | -0.799 | 0.01369 | 0.004 | -58.36
-7.5 | -0.75 | 0.01316 | 0.002 | -57.013
-7 | -0.699 | 0.01269 | 0.001 | -55.1
-6.5 | -0.646 | 0.01223 | 0 | -52.865
-6 | -0.592 | 0.01178 | -0.001 | -50.276
-5.5 | -0.536 | 0.01133 | -0.003 | -47.327
-5 | -0.48 | 0.01094 | -0.004 | -43.837
-4.5 | -0.422 | 0.01057 | -0.005 | -39.892
-4 | -0.363 | 0.01022 | -0.007 | -35.485
-3.5 | -0.303 | 0.00991 | -0.008 | -30.62
-3 | -0.243 | 0.00963 | -0.009 | -25.264
-2.5 | -0.182 | 0.00515 | -0.01 | -35.396
-2 | -0.121 | 0.00511 | -0.012 | -23.789
-1.5 | -0.06 | 0.00508 | -0.013 | -11.913
-1 | 0.001 | 0.00506 | -0.014 | 0.16
-0.5 | 0.062 | 0.00505 | -0.016 | 12.353
0 | 0.123 | 0.00511 | -0.017 | 24.145
0.5 | 0.185 | 0.00514 | -0.018 | 35.895
1 | 0.246 | 0.00518 | -0.02 | 47.447
1.5 | 0.306 | 0.00523 | -0.021 | 58.51
2 | 0.367 | 0.00529 | -0.022 | 69.429
2.5 | 0.427 | 0.00536 | -0.024 | 79.79
3 | 0.488 | 0.00544 | -0.025 | 89.661
3.5 | 0.547 | 0.00553 | -0.026 | 98.963
4 | 0.608 | 0.00568 | -0.028 | 107.023
4.5 | 0.668 | 0.00611 | -0.029 | 109.223
5 | 0.726 | 0.00671 | -0.03 | 108.295
5.5 | 0.78 | 0.01267 | -0.031 | 61.578
6 | 0.835 | 0.01298 | -0.033 | 64.339
6.5 | 0.889 | 0.01366 | -0.034 | 65.044
7 | 0.94 | 0.01421 | -0.035 | 66.175
7.5 | 0.99 | 0.01493 | -0.037 | 66.297
8 | 1.037 | 0.01553 | -0.038 | 66.757
8.5 | 1.081 | 0.01656 | -0.039 | 65.269
9 | 1.123 | 0.01737 | -0.04 | 64.637
9.5 | 1.161 | 0.01837 | -0.042 | 63.19
10 | 1.196 | 0.0191 | -0.043 | 62.605
10.5 | 1.227 | 0.02008 | -0.044 | 61.083
11 | 1.253 | 0.02126 | -0.045 | 58.946
11.5 | 1.274 | 0.02239 | -0.046 | 56.872
12 | 1.287 | 0.02363 | -0.047 | 54.465
12.5 | 1.295 | 0.02486 | -0.049 | 52.081
13 | 1.297 | 0.02641 | -0.05 | 49.116
13.5 | 1.292 | 0.02858 | -0.051 | 45.19
14 | 1.277 | 0.03168 | -0.051 | 40.319
14.5 | 1.109 | 0.08643 | -0.038 | 12.825
15 | 1.08 | 0.1006 | -0.035 | 10.735
15.5 | 1.055 | 0.11176 | -0.033 | 9.442
16 | 1.033 | 0.1213 | -0.031 | 8.514
16.5 | 1.013 | 0.12823 | -0.032 | 7.901
17 | 0.989 | 0.13638 | -0.031 | 7.251
17.5 | 0.963 | 0.14415 | -0.031 | 6.683
18 | 0.937 | 0.15469 | -0.03 | 6.055

## 44. Re 1M Mach 0.10 (2)
BIGFOIL.COM POLAR EXPORT
NACA67-216 a=0.0
NACA67-216 a=0.0 |  |  |  | Cl Max: | 1.1499 | at alpha= | 16.5 | deg
XFOIL ncrit=9 |  |  |  | L/D Max: | 77.4596 | at alpha= | 4 | deg
Re: | 1000000 |  |  | Cd Min: | 0.194 | at alpha= | -20 | deg
Mach: | 0.1 |  |  | Cl=0 at alpha= | -0.94683 | deg
|  |  |  | @ Cl=0.1, Cd= | 0.0082697
|  |  |  | @ Cl=0.4, Cd= | 0.0071248
|  |  |  | @ Cl=0.6, Cd= | 0.013118
alpha (deg) | Cl | Cd | Cm | Cl/Cd
-20 | -0.4727 | 0.194 | -0.0461 | -2.4366
-19.5 | -0.4619 | 0.18666 | -0.0493 | -2.4746
-19 | -0.4438 | 0.18238 | -0.0516 | -2.4334
-18.5 | -0.429 | 0.17691 | -0.0546 | -2.425
-18 | -0.7298 | 0.09221 | -0.0904 | -7.9145
-17.5 | -0.8035 | 0.07019 | -0.1042 | -11.4475
-16.5 | -0.8887 | 0.04861 | -0.1099 | -18.2822
-16 | -0.9206 | 0.04157 | -0.1074 | -22.1458
-15.5 | -0.9277 | 0.03725 | -0.1044 | -24.9047
-15 | -0.9275 | 0.03365 | -0.1009 | -27.5632
-14.5 | -0.9149 | 0.03138 | -0.0976 | -29.1555
-14 | -0.9001 | 0.02898 | -0.0943 | -31.0594
-13.5 | -0.8802 | 0.02679 | -0.0911 | -32.8555
-13 | -0.8546 | 0.02503 | -0.0883 | -34.143
-12.5 | -0.8253 | 0.02343 | -0.0857 | -35.2241
-12 | -0.7919 | 0.0221 | -0.0835 | -35.8326
-11.5 | -0.7574 | 0.02036 | -0.0814 | -37.2004
-11 | -0.7214 | 0.01911 | -0.0794 | -37.7499
-10.5 | -0.6817 | 0.01822 | -0.0778 | -37.4149
-10 | -0.6409 | 0.01735 | -0.0762 | -36.9395
-9.5 | -0.5989 | 0.0166 | -0.0747 | -36.0783
-9 | -0.5621 | 0.01544 | -0.0724 | -36.4054
-8.5 | -0.5192 | 0.01485 | -0.071 | -34.963
-8 | -0.4756 | 0.01434 | -0.0696 | -33.166
-7.5 | -0.4349 | 0.0136 | -0.0677 | -31.9779
-7 | -0.3909 | 0.0131 | -0.0663 | -29.8397
-6.5 | -0.3474 | 0.01258 | -0.0647 | -27.6153
-6 | -0.303 | 0.01215 | -0.0633 | -24.9383
-5.5 | -0.2597 | 0.01167 | -0.0616 | -22.2536
-5 | -0.2151 | 0.01129 | -0.0601 | -19.0523
-4.5 | -0.1724 | 0.01086 | -0.0583 | -15.8748
-4 | -0.1405 | 0.01021 | -0.0545 | -13.761
-3.5 | -0.1295 | 0.00903 | -0.0467 | -14.3411
-3 | -0.1593 | 0.00788 | -0.0298 | -20.2157
-2.5 | -0.1707 | 0.0069 | -0.0157 | -24.7391
-2 | -0.1173 | 0.00709 | -0.0152 | -16.5444
-1.5 | -0.0628 | 0.00742 | -0.0151 | -8.4636
-1 | -0.0067 | 0.00785 | -0.015 | -0.8535
-0.5 | 0.0563 | 0.00851 | -0.0159 | 6.6157
0 | 0.1145 | 0.00819 | -0.0168 | 13.9805
0.5 | 0.1743 | 0.00805 | -0.018 | 21.6522
1 | 0.2281 | 0.00784 | -0.018 | 29.0944
1.5 | 0.288 | 0.00759 | -0.0191 | 37.9447
2 | 0.3445 | 0.00742 | -0.0196 | 46.4286
2.5 | 0.4009 | 0.00712 | -0.02 | 56.3062
3 | 0.4531 | 0.00695 | -0.0195 | 65.1942
3.5 | 0.5004 | 0.0067 | -0.0179 | 74.6866
4 | 0.5275 | 0.00681 | -0.012 | 77.4596
4.5 | 0.5121 | 0.00744 | 0.0025 | 68.8306
5 | 0.5078 | 0.00849 | 0.0138 | 59.8115
5.5 | 0.5184 | 0.00955 | 0.0216 | 54.2827
6 | 0.5371 | 0.0106 | 0.0276 | 50.6698
6.5 | 0.5595 | 0.01167 | 0.0327 | 47.9434
7 | 0.587 | 0.01269 | 0.0367 | 46.2569
7.5 | 0.6168 | 0.01367 | 0.0401 | 45.1207
8 | 0.6469 | 0.0147 | 0.0435 | 44.0068
8.5 | 0.6831 | 0.01552 | 0.0458 | 44.0142
9 | 0.7208 | 0.0163 | 0.0478 | 44.2209
9.5 | 0.7554 | 0.01725 | 0.0502 | 43.7913
10 | 0.7946 | 0.01798 | 0.0518 | 44.1935
10.5 | 0.8266 | 0.01905 | 0.0544 | 43.3911
11 | 0.8641 | 0.01984 | 0.0561 | 43.5534
11.5 | 0.894 | 0.02111 | 0.0588 | 42.3496
12 | 0.9293 | 0.02208 | 0.0605 | 42.0879
12.5 | 0.9575 | 0.02342 | 0.0631 | 40.8839
13 | 0.987 | 0.02476 | 0.0654 | 39.8627
13.5 | 1.0084 | 0.0266 | 0.0685 | 37.9098
14 | 1.0318 | 0.02834 | 0.0711 | 36.4079
14.5 | 1.0547 | 0.03015 | 0.0736 | 34.9818
15 | 1.0694 | 0.03268 | 0.0764 | 32.7234
15.5 | 1.0841 | 0.03607 | 0.0775 | 30.0554
16 | 1.124 | 0.03894 | 0.0744 | 28.8649
16.5 | 1.1499 | 0.04329 | 0.0714 | 26.5627

## 45. Re 1M Mach 0.25 (1)
BIGFOIL.COM POLAR EXPORT
NACA67-216 a=0.0
NACA67-216 a=0.0 |  |  |  | Cl Max: | 1.24 | at alpha= | 11.5 | deg
JavaFoil+Calcfoil stall+Eppler ext transition |  |  |  | L/D Max: | 107.724 | at alpha= | 4.5 | deg
Re: | 1000000 |  |  | Cd Min: | 0.00512 | at alpha= | -0.5 | deg
Mach: | 0.25 |  |  | Cl=0 at alpha= | -1.0079 | deg
|  |  |  | @ Cl=0.1, Cd= | 0.0051657
|  |  |  | @ Cl=0.4, Cd= | 0.005406
|  |  |  | @ Cl=0.6, Cd= | 0.0057559
alpha (deg) | Cl | Cd | Cm | Cl/Cd
-14.5 | -0.778 | 0.11534 | 0.009 | -6.744
-14 | -0.801 | 0.10812 | 0.009 | -7.408
-13.5 | -0.818 | 0.09933 | 0.008 | -8.238
-13 | -0.831 | 0.09257 | 0.008 | -8.972
-12.5 | -0.838 | 0.08778 | 0.007 | -9.544
-12 | -0.839 | 0.08138 | 0.007 | -10.309
-11.5 | -0.835 | 0.07607 | 0.006 | -10.979
-11 | -0.826 | 0.07109 | 0.006 | -11.619
-10.5 | -0.813 | 0.06507 | 0.006 | -12.497
-10 | -0.795 | 0.06016 | 0.005 | -13.217
-9.5 | -0.927 | 0.01623 | 0.008 | -57.114
-9 | -0.894 | 0.01555 | 0.006 | -57.521
-8.5 | -0.854 | 0.01488 | 0.005 | -57.435
-8 | -0.81 | 0.01428 | 0.004 | -56.706
-7.5 | -0.762 | 0.01371 | 0.003 | -55.599
-7 | -0.712 | 0.01319 | 0.001 | -53.989
-6.5 | -0.66 | 0.0126 | 0 | -52.367
-6 | -0.605 | 0.01214 | -0.001 | -49.839
-5.5 | -0.549 | 0.01166 | -0.003 | -47.086
-5 | -0.491 | 0.0112 | -0.004 | -43.84
-4.5 | -0.432 | 0.01082 | -0.005 | -39.94
-4 | -0.372 | 0.01044 | -0.007 | -35.629
-3.5 | -0.311 | 0.01011 | -0.008 | -30.796
-3 | -0.25 | 0.00981 | -0.009 | -25.459
-2.5 | -0.188 | 0.00952 | -0.011 | -19.697
-2 | -0.125 | 0.00519 | -0.012 | -24.019
-1.5 | -0.062 | 0.00516 | -0.013 | -12.025
-1 | 0.001 | 0.00514 | -0.015 | 0.162
-0.5 | 0.064 | 0.00512 | -0.016 | 12.495
0 | 0.127 | 0.0052 | -0.017 | 24.37
0.5 | 0.189 | 0.00523 | -0.019 | 36.225
1 | 0.252 | 0.00527 | -0.02 | 47.885
1.5 | 0.314 | 0.00532 | -0.021 | 59.069
2 | 0.377 | 0.00538 | -0.023 | 69.985
2.5 | 0.439 | 0.00545 | -0.024 | 80.549
3 | 0.5 | 0.00555 | -0.025 | 90.194
3.5 | 0.562 | 0.00565 | -0.027 | 99.463
4 | 0.623 | 0.00582 | -0.028 | 107.099
4.5 | 0.685 | 0.00636 | -0.03 | 107.724
5 | 0.745 | 0.00722 | -0.031 | 103.107
5.5 | 0.8 | 0.0131 | -0.032 | 61.063
6 | 0.855 | 0.01378 | -0.034 | 62.078
6.5 | 0.909 | 0.01404 | -0.035 | 64.73
7 | 0.961 | 0.01477 | -0.036 | 65.01
7.5 | 1.009 | 0.01541 | -0.038 | 65.505
8 | 1.055 | 0.01624 | -0.039 | 64.972
8.5 | 1.097 | 0.01747 | -0.04 | 62.778
9 | 1.134 | 0.01832 | -0.041 | 61.92
9.5 | 1.168 | 0.01922 | -0.043 | 60.753
10 | 1.196 | 0.02046 | -0.044 | 58.453
10.5 | 1.218 | 0.02144 | -0.045 | 56.825
11 | 1.234 | 0.02301 | -0.046 | 53.648
11.5 | 1.24 | 0.02455 | -0.047 | 50.5
12 | 1.233 | 0.02652 | -0.048 | 46.478
12.5 | 1.218 | 0.02827 | -0.049 | 43.094
13 | 1.025 | 0.08439 | -0.033 | 12.151
13.5 | 0.993 | 0.09414 | -0.03 | 10.548
14 | 0.96 | 0.10279 | -0.029 | 9.338
14.5 | 0.921 | 0.11279 | -0.027 | 8.164
15 | 0.878 | 0.12126 | -0.026 | 7.242
15.5 | 0.829 | 0.13008 | -0.025 | 6.376
16 | 0.776 | 0.13938 | -0.024 | 5.57
16.5 | 0.72 | 0.15229 | -0.026 | 4.725

## 46. Re 1M Mach 0.25 (2)
BIGFOIL.COM POLAR EXPORT
NACA67-216 a=0.0
NACA67-216 a=0.0 |  |  |  | Cl Max: | 1.0374 | at alpha= | 15.5 | deg
XFOIL ncrit=9 |  |  |  | L/D Max: | 74.4444 | at alpha= | 3.5 | deg
Re: | 1000000 |  |  | Cd Min: | 0.17465 | at alpha= | -18 | deg
Mach: | 0.25 |  |  | Cl=0 at alpha= | -0.92888 | deg
|  |  |  | @ Cl=0.1, Cd= | 0.0086157
|  |  |  | @ Cl=0.4, Cd= | 0.0073588
|  |  |  | @ Cl=0.6, Cd= | 0.014171
alpha (deg) | Cl | Cd | Cm | Cl/Cd
-18 | -0.4135 | 0.17465 | -0.0582 | -2.3676
-17.5 | -0.4151 | 0.16369 | -0.0639 | -2.5359
-16.5 | -0.3914 | 0.14993 | -0.0701 | -2.6106
-16 | -0.3777 | 0.1436 | -0.0735 | -2.6302
-15 | -0.6882 | 0.05935 | -0.1148 | -11.5956
-14.5 | -0.7237 | 0.05022 | -0.1167 | -14.4106
-14 | -0.7714 | 0.04173 | -0.1141 | -18.4855
-13.5 | -0.7971 | 0.03596 | -0.1094 | -22.1663
-13 | -0.8018 | 0.03208 | -0.1045 | -24.9938
-12.5 | -0.7989 | 0.02853 | -0.0993 | -28.0021
-12 | -0.7819 | 0.02582 | -0.095 | -30.2827
-11.5 | -0.7543 | 0.02357 | -0.0916 | -32.0025
-11 | -0.7211 | 0.02129 | -0.0889 | -33.8704
-10.5 | -0.6834 | 0.01981 | -0.0865 | -34.4977
-10 | -0.6422 | 0.01874 | -0.0844 | -34.2689
-9.5 | -0.5993 | 0.01766 | -0.0825 | -33.9354
-9 | -0.5551 | 0.01681 | -0.0807 | -33.022
-8.5 | -0.5159 | 0.01567 | -0.0783 | -32.9228
-8 | -0.4717 | 0.01498 | -0.0765 | -31.4887
-7.5 | -0.4274 | 0.01432 | -0.0747 | -29.8464
-7 | -0.3846 | 0.01361 | -0.0726 | -28.2586
-6.5 | -0.3382 | 0.01315 | -0.0711 | -25.7186
-6 | -0.2952 | 0.01254 | -0.069 | -23.5407
-5.5 | -0.2498 | 0.01207 | -0.0673 | -20.6959
-5 | -0.2036 | 0.01168 | -0.0657 | -17.4315
-4.5 | -0.16 | 0.01124 | -0.0636 | -14.2349
-4 | -0.1242 | 0.01065 | -0.0602 | -11.662
-3.5 | -0.1087 | 0.00953 | -0.0531 | -11.4061
-3 | -0.1363 | 0.00815 | -0.0368 | -16.7239
-2.5 | -0.1741 | 0.00703 | -0.0168 | -24.7653
-2 | -0.1227 | 0.00736 | -0.0155 | -16.6712
-1.5 | -0.0685 | 0.00765 | -0.0149 | -8.9542
-1 | -0.01 | 0.00812 | -0.0149 | -1.2315
-0.5 | 0.0603 | 0.0088 | -0.0168 | 6.8523
0 | 0.1206 | 0.00852 | -0.0177 | 14.1549
0.5 | 0.1761 | 0.00833 | -0.0178 | 21.1405
1 | 0.2331 | 0.00806 | -0.018 | 28.9206
1.5 | 0.2974 | 0.00778 | -0.0197 | 38.2262
2 | 0.3518 | 0.00761 | -0.0193 | 46.2286
2.5 | 0.4132 | 0.00729 | -0.0203 | 56.6804
3 | 0.4649 | 0.00709 | -0.0193 | 65.5712
3.5 | 0.5092 | 0.00684 | -0.0165 | 74.4444
4 | 0.5193 | 0.00701 | -0.0066 | 74.0799
4.5 | 0.5011 | 0.00789 | 0.0085 | 63.5108
5 | 0.4978 | 0.00901 | 0.0196 | 55.2497
5.5 | 0.5099 | 0.01013 | 0.0273 | 50.3356
6 | 0.5292 | 0.01124 | 0.0334 | 47.0819
6.5 | 0.553 | 0.01236 | 0.0385 | 44.7411
7 | 0.5808 | 0.01346 | 0.0427 | 43.1501
7.5 | 0.6105 | 0.01456 | 0.0465 | 41.9299
8 | 0.6433 | 0.01556 | 0.0497 | 41.3432
8.5 | 0.6802 | 0.01645 | 0.0524 | 41.3495
9 | 0.7196 | 0.01727 | 0.0545 | 41.6676
9.5 | 0.756 | 0.01825 | 0.0571 | 41.4247
10 | 0.7934 | 0.01923 | 0.0593 | 41.2585
10.5 | 0.8282 | 0.02032 | 0.0619 | 40.7579
11 | 0.859 | 0.02166 | 0.0649 | 39.6584
11.5 | 0.8943 | 0.02282 | 0.0673 | 39.1893
12 | 0.9221 | 0.02447 | 0.0703 | 37.6829
12.5 | 0.9522 | 0.02594 | 0.0729 | 36.7078
13 | 0.9714 | 0.0282 | 0.0765 | 34.4468
13.5 | 0.9941 | 0.03032 | 0.0794 | 32.7869
14 | 1.0114 | 0.03286 | 0.0826 | 30.7791
14.5 | 1.0236 | 0.03593 | 0.0856 | 28.4887
15 | 1.0253 | 0.04006 | 0.0886 | 25.5941
15.5 | 1.0374 | 0.04423 | 0.0893 | 23.4547

## 47. Re 1M Mach 0.50 (1)
BIGFOIL.COM POLAR EXPORT
NACA67-216 a=0.0
NACA67-216 a=0.0 |  |  |  | Cl Max: | 1.162 | at alpha= | 20 | deg
JavaFoil+Calcfoil stall+Eppler ext transition |  |  |  | L/D Max: | 101.467 | at alpha= | 4 | deg
Re: | 1000000 |  |  | Cd Min: | 0.0055 | at alpha= | -0.5 | deg
Mach: | 0.5 |  |  | Cl=0 at alpha= | -1.0071 | deg
|  |  |  | @ Cl=0.1, Cd= | 0.0055373
|  |  |  | @ Cl=0.4, Cd= | 0.005808
|  |  |  | @ Cl=0.6, Cd= | 0.0061812
alpha (deg) | Cl | Cd | Cm | Cl/Cd
-20 | -1.053 | 0.19785 | 0.021 | -5.324
-19.5 | -1.026 | 0.1893 | 0.02 | -5.421
-19 | -0.999 | 0.18517 | 0.019 | -5.398
-18.5 | -0.972 | 0.1853 | 0.018 | -5.248
-18 | -0.946 | 0.17926 | 0.018 | -5.275
-17.5 | -0.917 | 0.17025 | 0.016 | -5.385
-17 | -0.889 | 0.1645 | 0.015 | -5.406
-16.5 | -0.862 | 0.16067 | 0.015 | -5.366
-16 | -0.835 | 0.1552 | 0.014 | -5.38
-15.5 | -0.808 | 0.15103 | 0.013 | -5.349
-15 | -0.781 | 0.14614 | 0.013 | -5.342
-14.5 | -0.752 | 0.13774 | 0.011 | -5.456
-14 | -0.724 | 0.13294 | 0.01 | -5.446
-13.5 | -0.697 | 0.12797 | 0.01 | -5.444
-13 | -0.669 | 0.1245 | 0.009 | -5.376
-12.5 | -0.642 | 0.12715 | 0.008 | -5.048
-12 | -0.614 | 0.11686 | 0.007 | -5.251
-11.5 | -0.585 | 0.10788 | 0.007 | -5.427
-11 | -0.558 | 0.10476 | 0.006 | -5.326
-10.5 | -0.53 | 0.1055 | 0.005 | -5.026
-10 | -0.503 | 0.09805 | 0.005 | -5.126
-9.5 | -0.474 | 0.08969 | 0.004 | -5.288
-9 | -0.447 | 0.08762 | 0.003 | -5.096
-8.5 | -0.419 | 0.08541 | 0.002 | -4.903
-8 | -0.595 | 0.05673 | 0.002 | -10.486
-7.5 | -0.617 | 0.05094 | 0.001 | -12.116
-7 | -0.609 | 0.04449 | 0.001 | -13.68
-6.5 | -0.697 | 0.01476 | 0 | -47.221
-6 | -0.651 | 0.01397 | -0.002 | -46.566
-5.5 | -0.597 | 0.01328 | -0.003 | -44.937
-5 | -0.538 | 0.0126 | -0.004 | -42.712
-4.5 | -0.476 | 0.01204 | -0.006 | -39.564
-4 | -0.412 | 0.01153 | -0.007 | -35.684
-3.5 | -0.345 | 0.0111 | -0.009 | -31.098
-3 | -0.277 | 0.01067 | -0.01 | -25.98
-2.5 | -0.209 | 0.01031 | -0.012 | -20.221
-2 | -0.138 | 0.0056 | -0.013 | -24.746
-1.5 | -0.069 | 0.00555 | -0.015 | -12.428
-1 | 0.001 | 0.00551 | -0.016 | 0.168
-0.5 | 0.071 | 0.0055 | -0.018 | 12.948
0 | 0.141 | 0.00559 | -0.019 | 25.199
0.5 | 0.211 | 0.00563 | -0.021 | 37.459
1 | 0.281 | 0.00568 | -0.022 | 49.446
1.5 | 0.35 | 0.00575 | -0.024 | 60.768
2 | 0.419 | 0.00583 | -0.025 | 71.805
2.5 | 0.488 | 0.00593 | -0.027 | 82.234
3 | 0.556 | 0.00606 | -0.028 | 91.831
3.5 | 0.625 | 0.00625 | -0.03 | 100.042
4 | 0.693 | 0.00683 | -0.031 | 101.467
4.5 | 0.759 | 0.00813 | -0.033 | 93.347
5 | 0.821 | 0.0146 | -0.034 | 56.231
5.5 | 0.881 | 0.01529 | -0.036 | 57.663
6 | 0.937 | 0.01612 | -0.037 | 58.127
6.5 | 0.987 | 0.017 | -0.039 | 58.037
7 | 1.028 | 0.01796 | -0.04 | 57.231
7.5 | 1.055 | 0.01974 | -0.042 | 53.424
8 | 1.059 | 0.02116 | -0.043 | 50.037
8.5 | 1.013 | 0.02295 | -0.044 | 44.154
9 | 0.664 | 0.02621 | -0.045 | 25.353
9.5 | 0.585 | 0.07688 | -0.02 | 7.606
10 | 0.612 | 0.09271 | -0.021 | 6.604
10.5 | 0.64 | 0.09807 | -0.021 | 6.522
11 | 0.668 | 0.10486 | -0.024 | 6.37
11.5 | 0.695 | 0.10815 | -0.025 | 6.429
12 | 0.723 | 0.11253 | -0.025 | 6.421
12.5 | 0.75 | 0.12001 | -0.027 | 6.251
13 | 0.778 | 0.12756 | -0.029 | 6.102
13.5 | 0.805 | 0.13212 | -0.029 | 6.096
14 | 0.832 | 0.13559 | -0.03 | 6.14
14.5 | 0.861 | 0.13998 | -0.032 | 6.15
15 | 0.889 | 0.14837 | -0.034 | 5.99
15.5 | 0.916 | 0.15016 | -0.034 | 6.097
16 | 0.943 | 0.15816 | -0.036 | 5.961
16.5 | 0.97 | 0.16222 | -0.037 | 5.98
17 | 0.999 | 0.16616 | -0.039 | 6.011
17.5 | 1.026 | 0.17265 | -0.04 | 5.941
18 | 1.052 | 0.17906 | -0.041 | 5.878
18.5 | 1.08 | 0.18548 | -0.042 | 5.824
19 | 1.109 | 0.19203 | -0.044 | 5.773
19.5 | 1.135 | 0.19981 | -0.045 | 5.681
20 | 1.162 | 0.20855 | -0.046 | 5.571

## 48. Re 1M Mach 0.50 (2)
BIGFOIL.COM POLAR EXPORT
NACA67-216 a=0.0
NACA67-216 a=0.0 |  |  |  | Cl Max: | 0.8288 | at alpha= | 12 | deg
XFOIL ncrit=9 |  |  |  | L/D Max: | 63.1647 | at alpha= | 3.5 | deg
Re: | 1000000 |  |  | Cd Min: | 0.22014 | at alpha= | -20 | deg
Mach: | 0.5 |  |  | Cl=0 at alpha= | -0.92119 | deg
|  |  |  | @ Cl=0.1, Cd= | 0.010125
|  |  |  | @ Cl=0.4, Cd= | 0.0084181
|  |  |  | @ Cl=0.6, Cd= | 0.16355
alpha (deg) | Cl | Cd | Cm | Cl/Cd
-20 | -0.4821 | 0.22014 | -0.0459 | -2.19
-19.5 | -0.4711 | 0.21094 | -0.051 | -2.2333
-19 | -0.4515 | 0.20341 | -0.0546 | -2.2197
-18.5 | -0.4292 | 0.19745 | -0.0582 | -2.1737
-18 | -0.41 | 0.19056 | -0.0622 | -2.1516
-17.5 | -0.4032 | 0.18089 | -0.068 | -2.229
-17 | -0.3881 | 0.17291 | -0.0722 | -2.2445
-16.5 | -0.363 | 0.16681 | -0.0748 | -2.1761
-16 | -0.3442 | 0.16002 | -0.0786 | -2.151
-15.5 | -0.3349 | 0.15114 | -0.0839 | -2.2158
-15 | -0.3244 | 0.14229 | -0.0886 | -2.2799
-14.5 | -0.3142 | 0.13343 | -0.0929 | -2.3548
-13.5 | -0.3093 | 0.11361 | -0.1014 | -2.7225
-13 | -0.3141 | 0.10292 | -0.1068 | -3.0519
-12.5 | -0.3293 | 0.09128 | -0.1128 | -3.6076
-12 | -0.347 | 0.07975 | -0.1193 | -4.3511
-11.5 | -0.3768 | 0.06408 | -0.1299 | -5.8801
-11 | -0.4205 | 0.05176 | -0.136 | -8.124
-10.5 | -0.4642 | 0.04307 | -0.1351 | -10.7778
-10 | -0.4934 | 0.03707 | -0.1301 | -13.31
-9.5 | -0.5186 | 0.03164 | -0.1228 | -16.3906
-9 | -0.5309 | 0.02632 | -0.1148 | -20.171
-8.5 | -0.508 | 0.02167 | -0.1093 | -23.4425
-8 | -0.4584 | 0.01903 | -0.1063 | -24.0883
-7.5 | -0.4052 | 0.01767 | -0.1036 | -22.9315
-7 | -0.353 | 0.0165 | -0.1008 | -21.3939
-6.5 | -0.3068 | 0.0154 | -0.0973 | -19.9221
-6 | -0.2564 | 0.0147 | -0.0945 | -17.4422
-5.5 | -0.21 | 0.01395 | -0.0912 | -15.0538
-5 | -0.1616 | 0.01344 | -0.0883 | -12.0238
-4.5 | -0.112 | 0.01298 | -0.0858 | -8.6287
-4 | -0.0646 | 0.01251 | -0.0829 | -5.1639
-3.5 | -0.0323 | 0.01168 | -0.0776 | -2.7654
-3 | -0.0441 | 0.00998 | -0.0642 | -4.4188
-2.5 | -0.1237 | 0.00839 | -0.0362 | -14.7437
-2 | -0.1486 | 0.00823 | -0.0168 | -18.0559
-1.5 | -0.0884 | 0.00857 | -0.0152 | -10.3151
-1 | -0.0122 | 0.00909 | -0.0168 | -1.3421
-0.5 | 0.0652 | 0.01006 | -0.0185 | 6.4811
0 | 0.1344 | 0.01019 | -0.0192 | 13.1894
0.5 | 0.2024 | 0.00978 | -0.0201 | 20.6953
1 | 0.2615 | 0.00944 | -0.0192 | 27.7013
1.5 | 0.3175 | 0.00899 | -0.0175 | 35.317
2 | 0.3781 | 0.0086 | -0.0167 | 43.9651
2.5 | 0.4431 | 0.00806 | -0.0164 | 54.9752
3 | 0.4742 | 0.00784 | -0.0091 | 60.4847
3.5 | 0.487 | 0.00771 | 0.0021 | 63.1647
4 | 0.4741 | 0.0086 | 0.0175 | 55.1279
4.5 | 0.4602 | 0.01003 | 0.0318 | 45.8824
5 | 0.4633 | 0.01144 | 0.0422 | 40.4983
5.5 | 0.4794 | 0.01273 | 0.05 | 37.6591
6 | 0.5033 | 0.01403 | 0.0564 | 35.8731
6.5 | 0.5294 | 0.01542 | 0.0621 | 34.332
7 | 0.5587 | 0.01684 | 0.0672 | 33.177
7.5 | 0.5939 | 0.01817 | 0.0716 | 32.6857
8 | 0.6338 | 0.01941 | 0.0752 | 32.6533
8.5 | 0.6747 | 0.02068 | 0.0788 | 32.6257
9 | 0.7097 | 0.02226 | 0.0831 | 31.8823
9.5 | 0.7424 | 0.02412 | 0.0874 | 30.7794
10 | 0.7751 | 0.02613 | 0.0916 | 29.6632
10.5 | 0.7983 | 0.02882 | 0.0963 | 27.6995
11 | 0.8194 | 0.0319 | 0.1006 | 25.6865
11.5 | 0.8283 | 0.03599 | 0.1053 | 23.0147
12 | 0.8288 | 0.04111 | 0.109 | 20.1605
12.5 | 0.8209 | 0.04748 | 0.1111 | 17.2894
13 | 0.8026 | 0.05555 | 0.1108 | 14.4482
13.5 | 0.7751 | 0.06553 | 0.1077 | 11.8282
14 | 0.7409 | 0.07755 | 0.1018 | 9.5538
14.5 | 0.702 | 0.09178 | 0.0931 | 7.6487
15 | 0.666 | 0.10673 | 0.0838 | 6.24
15.5 | 0.6191 | 0.12436 | 0.0735 | 4.9783
16 | 0.5809 | 0.14147 | 0.0645 | 4.1062
16.5 | 0.5723 | 0.15343 | 0.0585 | 3.73
17 | 0.5743 | 0.16355 | 0.0533 | 3.5115

## 49. Re 2M Mach 0.00 (1)
BIGFOIL.COM POLAR EXPORT
NACA67-216 a=0.0
NACA67-216 a=0.0 |  |  |  | Cl Max: | 1.315 | at alpha= | 13.5 | deg
JavaFoil+Calcfoil stall+Eppler ext transition |  |  |  | L/D Max: | 108.692 | at alpha= | 3.5 | deg
Re: | 2000000 |  |  | Cd Min: | 0.0035 | at alpha= | -0.5 | deg
Mach: | 0 |  |  | Cl=0 at alpha= | -1.0081 | deg
|  |  |  | @ Cl=0.1, Cd= | 0.0035303
|  |  |  | @ Cl=0.4, Cd= | 0.0041034
|  |  |  | @ Cl=0.6, Cd= | 0.0058414
alpha (deg) | Cl | Cd | Cm | Cl/Cd
-17.5 | -0.898 | 0.13577 | 0.014 | -6.613
-17 | -0.917 | 0.1277 | 0.014 | -7.182
-16.5 | -0.929 | 0.12054 | 0.013 | -7.709
-16 | -0.936 | 0.11344 | 0.013 | -8.254
-15.5 | -0.941 | 0.10716 | 0.012 | -8.781
-15 | -0.944 | 0.10063 | 0.012 | -9.383
-14.5 | -0.942 | 0.09592 | 0.011 | -9.825
-14 | -0.942 | 0.08913 | 0.011 | -10.566
-13.5 | -0.944 | 0.0791 | 0.011 | -11.936
-13 | -0.951 | 0.06629 | 0.011 | -14.339
-12.5 | -1.091 | 0.01809 | 0.015 | -60.307
-12 | -1.075 | 0.01706 | 0.013 | -62.996
-11.5 | -1.055 | 0.01596 | 0.012 | -66.106
-11 | -1.029 | 0.01534 | 0.011 | -67.067
-10.5 | -1 | 0.01467 | 0.01 | -68.138
-10 | -0.966 | 0.014 | 0.009 | -69.038
-9.5 | -0.93 | 0.01339 | 0.007 | -69.426
-9 | -0.89 | 0.01286 | 0.006 | -69.196
-8.5 | -0.846 | 0.01233 | 0.005 | -68.592
-8 | -0.798 | 0.0119 | 0.004 | -67.101
-7.5 | -0.749 | 0.01146 | 0.002 | -65.384
-7 | -0.698 | 0.01103 | 0.001 | -63.301
-6.5 | -0.645 | 0.01065 | 0 | -60.588
-6 | -0.591 | 0.01025 | -0.001 | -57.658
-5.5 | -0.535 | 0.00987 | -0.003 | -54.217
-5 | -0.478 | 0.00951 | -0.004 | -50.272
-4.5 | -0.421 | 0.00906 | -0.005 | -46.412
-4 | -0.362 | 0.00863 | -0.007 | -41.938
-3.5 | -0.303 | 0.00833 | -0.008 | -36.321
-3 | -0.243 | 0.00792 | -0.009 | -30.64
-2.5 | -0.183 | 0.00391 | -0.011 | -46.784
-2 | -0.122 | 0.00388 | -0.012 | -31.42
-1.5 | -0.061 | 0.00387 | -0.013 | -15.667
-1 | 0.001 | 0.00387 | -0.015 | 0.21
-0.5 | 0.063 | 0.0035 | -0.016 | 17.886
0 | 0.124 | 0.00355 | -0.017 | 34.885
0.5 | 0.185 | 0.00375 | -0.019 | 49.447
1 | 0.247 | 0.00379 | -0.02 | 65.124
1.5 | 0.307 | 0.00399 | -0.021 | 77.057
2 | 0.368 | 0.00403 | -0.023 | 91.426
2.5 | 0.429 | 0.00417 | -0.024 | 102.792
3 | 0.489 | 0.00464 | -0.025 | 105.4
3.5 | 0.549 | 0.00505 | -0.026 | 108.692
4 | 0.607 | 0.00595 | -0.028 | 102.033
4.5 | 0.665 | 0.00691 | -0.029 | 96.234
5 | 0.723 | 0.00752 | -0.03 | 96.144
5.5 | 0.778 | 0.01103 | -0.031 | 70.554
6 | 0.833 | 0.01161 | -0.033 | 71.779
6.5 | 0.887 | 0.01205 | -0.034 | 73.595
7 | 0.938 | 0.0125 | -0.035 | 75.073
7.5 | 0.988 | 0.01303 | -0.037 | 75.84
8 | 1.036 | 0.01353 | -0.038 | 76.534
8.5 | 1.08 | 0.01447 | -0.039 | 74.666
9 | 1.122 | 0.01516 | -0.04 | 74.032
9.5 | 1.161 | 0.01586 | -0.042 | 73.198
10 | 1.197 | 0.01658 | -0.043 | 72.178
10.5 | 1.229 | 0.01748 | -0.044 | 70.303
11 | 1.258 | 0.01834 | -0.045 | 68.57
11.5 | 1.28 | 0.01924 | -0.046 | 66.537
12 | 1.296 | 0.02026 | -0.047 | 63.978
12.5 | 1.308 | 0.02125 | -0.049 | 61.549
13 | 1.314 | 0.02228 | -0.05 | 58.993
13.5 | 1.315 | 0.02379 | -0.051 | 55.262
14 | 1.311 | 0.02527 | -0.052 | 51.872
14.5 | 1.301 | 0.02712 | -0.053 | 47.996
15 | 1.288 | 0.02911 | -0.054 | 44.246
15.5 | 1.267 | 0.03262 | -0.054 | 38.838
16 | 1.228 | 0.03957 | -0.054 | 31.021
16.5 | 1.122 | 0.07507 | -0.048 | 14.947
17 | 1.064 | 0.10202 | -0.043 | 10.431
17.5 | 1.025 | 0.12035 | -0.04 | 8.516
18 | 1.003 | 0.12588 | -0.041 | 7.964
18.5 | 0.973 | 0.13709 | -0.04 | 7.099

## 50. Re 2M Mach 0.00 (2)
BIGFOIL.COM POLAR EXPORT
NACA67-216 a=0.0
NACA67-216 a=0.0 |  |  |  | Cl Max: | 1.3126 | at alpha= | 19 | deg
XFOIL ncrit=9 |  |  |  | L/D Max: | 92.9019 | at alpha= | 3 | deg
Re: | 2000000 |  |  | Cd Min: | 0.06159 | at alpha= | 20 | deg
Mach: | 0 |  |  | Cl=0 at alpha= | -1.0122 | deg
|  |  |  | @ Cl=0.1, Cd= | 0.0048403
|  |  |  | @ Cl=0.4, Cd= | 0.0046016
|  |  |  | @ Cl=0.6, Cd= | 0.011159
alpha (deg) | Cl | Cd | Cm | Cl/Cd
-19.5 | -1.1157 | 0.05285 | -0.1044 | -21.1107
-19 | -1.1339 | 0.04597 | -0.1046 | -24.6661
-18.5 | -1.1315 | 0.04175 | -0.1039 | -27.1018
-18 | -1.1245 | 0.03825 | -0.1025 | -29.3987
-17.5 | -1.1233 | 0.03455 | -0.1001 | -32.5123
-17 | -1.1127 | 0.03181 | -0.0976 | -34.9796
-16.5 | -1.0934 | 0.02976 | -0.0954 | -36.7406
-16 | -1.0945 | 0.02644 | -0.0908 | -41.3956
-15.5 | -1.0764 | 0.02444 | -0.0878 | -44.0426
-15 | -1.0543 | 0.0227 | -0.0848 | -46.4449
-14.5 | -1.0242 | 0.0215 | -0.0826 | -47.6372
-13.5 | -0.9604 | 0.01925 | -0.0782 | -49.8909
-13 | -0.9254 | 0.01829 | -0.0762 | -50.596
-12.5 | -0.8877 | 0.01746 | -0.0745 | -50.8419
-12 | -0.8496 | 0.01668 | -0.0728 | -50.9353
-11.5 | -0.8155 | 0.01557 | -0.0703 | -52.3764
-11 | -0.7764 | 0.0148 | -0.0685 | -52.4595
-10.5 | -0.7348 | 0.01416 | -0.0671 | -51.8927
-10 | -0.692 | 0.01357 | -0.0658 | -50.9948
-9.5 | -0.6478 | 0.01307 | -0.0646 | -49.5639
-9 | -0.607 | 0.01235 | -0.0628 | -49.1498
-8.5 | -0.563 | 0.01185 | -0.0615 | -47.5105
-8 | -0.5177 | 0.01141 | -0.0604 | -45.3725
-7.5 | -0.4736 | 0.01094 | -0.059 | -43.2907
-7 | -0.4286 | 0.01054 | -0.0577 | -40.6641
-6.5 | -0.3826 | 0.01022 | -0.0566 | -37.4364
-6 | -0.3371 | 0.00984 | -0.0554 | -34.2581
-5.5 | -0.2914 | 0.00949 | -0.0541 | -30.706
-5 | -0.2448 | 0.00918 | -0.053 | -26.6667
-4.5 | -0.1995 | 0.00884 | -0.0516 | -22.5679
-4 | -0.1559 | 0.00846 | -0.0498 | -18.4279
-3.5 | -0.1184 | 0.00792 | -0.0469 | -14.9495
-3 | -0.0937 | 0.00714 | -0.0413 | -13.1232
-2.5 | -0.0952 | 0.0063 | -0.03 | -15.1111
-2 | -0.1104 | 0.00461 | -0.0157 | -23.9479
-1.5 | -0.0559 | 0.00458 | -0.0158 | -12.2052
-1 | 0.0014 | 0.00459 | -0.0164 | 0.30501
-0.5 | 0.0588 | 0.00472 | -0.0169 | 12.4576
0 | 0.117 | 0.00489 | -0.0176 | 23.9264
0.5 | 0.1752 | 0.0048 | -0.0185 | 36.5
1 | 0.2336 | 0.00473 | -0.0195 | 49.3869
1.5 | 0.2913 | 0.00469 | -0.0204 | 62.1109
2 | 0.348 | 0.00462 | -0.021 | 75.3247
2.5 | 0.4044 | 0.0046 | -0.0216 | 87.913
3 | 0.445 | 0.00479 | -0.0188 | 92.9019
3.5 | 0.4489 | 0.00559 | -0.0083 | 80.3041
4 | 0.4451 | 0.0064 | 0.0036 | 69.5469
4.5 | 0.4623 | 0.00722 | 0.0106 | 64.0305
5 | 0.4849 | 0.00803 | 0.0163 | 60.3861
5.5 | 0.511 | 0.00886 | 0.0211 | 57.6749
6 | 0.5395 | 0.00971 | 0.0253 | 55.5613
6.5 | 0.5712 | 0.01052 | 0.0287 | 54.2966
7 | 0.605 | 0.01127 | 0.0318 | 53.6823
7.5 | 0.6397 | 0.01206 | 0.0346 | 53.0431
8 | 0.6791 | 0.01268 | 0.0365 | 53.5568
8.5 | 0.7192 | 0.01328 | 0.0383 | 54.1566
9 | 0.7595 | 0.01391 | 0.0399 | 54.601
9.5 | 0.7993 | 0.01455 | 0.0416 | 54.9347
10 | 0.8391 | 0.01517 | 0.0431 | 55.3131
10.5 | 0.8764 | 0.01592 | 0.0451 | 55.0503
11 | 0.9146 | 0.01663 | 0.0467 | 54.997
11.5 | 0.9516 | 0.01745 | 0.0485 | 54.533
12 | 0.9855 | 0.01842 | 0.0506 | 53.5016
12.5 | 1.0194 | 0.01936 | 0.0526 | 52.655
13 | 1.05 | 0.02054 | 0.0549 | 51.1198
13.5 | 1.0815 | 0.0217 | 0.057 | 49.8387
14 | 1.1084 | 0.02307 | 0.0595 | 48.0451
15 | 1.1595 | 0.02617 | 0.0643 | 44.3065
16 | 1.2057 | 0.0297 | 0.0689 | 40.596
16.5 | 1.2209 | 0.03209 | 0.0715 | 38.0461
17 | 1.2317 | 0.03501 | 0.074 | 35.1814
17.5 | 1.2567 | 0.0388 | 0.072 | 32.3892
18 | 1.2958 | 0.04227 | 0.0676 | 30.6553
19 | 1.3126 | 0.05059 | 0.0683 | 25.9458
19.5 | 1.3126 | 0.05575 | 0.0683 | 23.5444
20 | 1.3096 | 0.06159 | 0.0676 | 21.2632

## 51. Re 2M Mach 0.10 (1)
BIGFOIL.COM POLAR EXPORT
NACA67-216 a=0.0
NACA67-216 a=0.0 |  |  |  | Cl Max: | 1.303 | at alpha= | 13 | deg
JavaFoil+Calcfoil stall+Eppler ext transition |  |  |  | L/D Max: | 108.83 | at alpha= | 3.5 | deg
Re: | 2000000 |  |  | Cd Min: | 0.00351 | at alpha= | -0.5 | deg
Mach: | 0.1 |  |  | Cl=0 at alpha= | -1.0081 | deg
|  |  |  | @ Cl=0.1, Cd= | 0.0035398
|  |  |  | @ Cl=0.4, Cd= | 0.0041088
|  |  |  | @ Cl=0.6, Cd= | 0.005859
alpha (deg) | Cl | Cd | Cm | Cl/Cd
-17 | -0.884 | 0.12996 | 0.013 | -6.798
-16.5 | -0.9 | 0.12342 | 0.013 | -7.289
-16 | -0.91 | 0.11568 | 0.012 | -7.868
-15.5 | -0.918 | 0.10895 | 0.012 | -8.428
-15 | -0.924 | 0.10282 | 0.011 | -8.983
-14.5 | -0.926 | 0.09696 | 0.011 | -9.547
-14 | -0.926 | 0.09131 | 0.01 | -10.138
-13.5 | -0.928 | 0.08261 | 0.011 | -11.232
-13 | -0.929 | 0.07354 | 0.011 | -12.627
-12.5 | -0.939 | 0.05932 | 0.011 | -15.822
-12 | -1.068 | 0.01732 | 0.013 | -61.664
-11.5 | -1.05 | 0.01633 | 0.012 | -64.27
-11 | -1.026 | 0.01553 | 0.011 | -66.069
-10.5 | -0.998 | 0.01481 | 0.01 | -67.413
-10 | -0.967 | 0.01415 | 0.009 | -68.33
-9.5 | -0.931 | 0.01356 | 0.007 | -68.635
-9 | -0.891 | 0.01294 | 0.006 | -68.862
-8.5 | -0.848 | 0.01244 | 0.005 | -68.126
-8 | -0.801 | 0.012 | 0.004 | -66.746
-7.5 | -0.752 | 0.01152 | 0.002 | -65.258
-7 | -0.7 | 0.0111 | 0.001 | -63.094
-6.5 | -0.648 | 0.01069 | 0 | -60.569
-6 | -0.593 | 0.01032 | -0.001 | -57.466
-5.5 | -0.537 | 0.00991 | -0.003 | -54.225
-5 | -0.48 | 0.00959 | -0.004 | -50.124
-4.5 | -0.422 | 0.00898 | -0.005 | -47.058
-4 | -0.364 | 0.00866 | -0.007 | -42
-3.5 | -0.304 | 0.00836 | -0.008 | -36.343
-3 | -0.244 | 0.00796 | -0.009 | -30.634
-2.5 | -0.184 | 0.00391 | -0.011 | -46.992
-2 | -0.123 | 0.00389 | -0.012 | -31.493
-1.5 | -0.061 | 0.00388 | -0.013 | -15.74
-1 | 0.001 | 0.00387 | -0.015 | 0.211
-0.5 | 0.063 | 0.00351 | -0.016 | 17.917
0 | 0.125 | 0.00356 | -0.017 | 34.95
0.5 | 0.186 | 0.00377 | -0.019 | 49.421
1 | 0.248 | 0.00381 | -0.02 | 65.126
1.5 | 0.309 | 0.004 | -0.021 | 77.189
2 | 0.37 | 0.00404 | -0.023 | 91.505
2.5 | 0.431 | 0.00418 | -0.024 | 103.167
3 | 0.492 | 0.00469 | -0.025 | 104.881
3.5 | 0.551 | 0.00507 | -0.027 | 108.83
4 | 0.61 | 0.00602 | -0.028 | 101.359
4.5 | 0.669 | 0.00697 | -0.029 | 95.936
5 | 0.727 | 0.00763 | -0.03 | 95.26
5.5 | 0.782 | 0.01109 | -0.032 | 70.507
6 | 0.837 | 0.01165 | -0.033 | 71.842
6.5 | 0.89 | 0.01211 | -0.034 | 73.533
7 | 0.942 | 0.0126 | -0.035 | 74.751
7.5 | 0.992 | 0.01311 | -0.037 | 75.679
8 | 1.039 | 0.01362 | -0.038 | 76.286
8.5 | 1.083 | 0.01461 | -0.039 | 74.172
9 | 1.125 | 0.01529 | -0.04 | 73.588
9.5 | 1.163 | 0.01607 | -0.042 | 72.404
10 | 1.198 | 0.0168 | -0.043 | 71.334
10.5 | 1.229 | 0.01755 | -0.044 | 70.051
11 | 1.257 | 0.01858 | -0.045 | 67.612
11.5 | 1.277 | 0.01956 | -0.046 | 65.294
12 | 1.291 | 0.02057 | -0.048 | 62.766
12.5 | 1.3 | 0.02158 | -0.049 | 60.234
13 | 1.303 | 0.02279 | -0.05 | 57.174
13.5 | 1.3 | 0.02427 | -0.051 | 53.572
14 | 1.292 | 0.02591 | -0.052 | 49.888
14.5 | 1.279 | 0.02794 | -0.053 | 45.771
15 | 1.26 | 0.03053 | -0.054 | 41.261
15.5 | 1.231 | 0.03467 | -0.054 | 35.514
16 | 1.106 | 0.07359 | -0.047 | 15.034
16.5 | 1.047 | 0.10031 | -0.042 | 10.435
17 | 1.01 | 0.11456 | -0.04 | 8.82
17.5 | 0.977 | 0.12741 | -0.038 | 7.671
18 | 0.947 | 0.13816 | -0.037 | 6.854

## 52. Re 2M Mach 0.10 (2)
BIGFOIL.COM POLAR EXPORT
NACA67-216 a=0.0
NACA67-216 a=0.0 |  |  |  | Cl Max: | 1.291 | at alpha= | 19.5 | deg
XFOIL ncrit=9 |  |  |  | L/D Max: | 92.6141 | at alpha= | 3 | deg
Re: | 2000000 |  |  | Cd Min: | 0.07223 | at alpha= | -20 | deg
Mach: | 0.1 |  |  | Cl=0 at alpha= | -1.013 | deg
|  |  |  | @ Cl=0.1, Cd= | 0.0048586
|  |  |  | @ Cl=0.4, Cd= | 0.0046134
|  |  |  | @ Cl=0.6, Cd= | 0.011271
alpha (deg) | Cl | Cd | Cm | Cl/Cd
-20 | -1.0334 | 0.07223 | -0.0982 | -14.3071
-19.5 | -1.0489 | 0.06295 | -0.1032 | -16.6624
-19 | -1.0848 | 0.05263 | -0.1065 | -20.6118
-18.5 | -1.0957 | 0.04637 | -0.1069 | -23.6295
-18 | -1.0967 | 0.04174 | -0.1061 | -26.2746
-17.5 | -1.101 | 0.03726 | -0.1041 | -29.5491
-17 | -1.0973 | 0.03381 | -0.1015 | -32.4549
-16.5 | -1.0819 | 0.03134 | -0.0992 | -34.5214
-16 | -1.0759 | 0.0284 | -0.0955 | -37.8838
-15.5 | -1.0661 | 0.02575 | -0.0917 | -41.4019
-15 | -1.0497 | 0.02359 | -0.0882 | -44.4977
-14.5 | -1.0222 | 0.02218 | -0.0856 | -46.0866
-14 | -0.9924 | 0.02094 | -0.083 | -47.3926
-13.5 | -0.9601 | 0.01973 | -0.0807 | -48.6619
-13 | -0.9256 | 0.01869 | -0.0786 | -49.5238
-12.5 | -0.8885 | 0.01778 | -0.0766 | -49.9719
-12 | -0.8504 | 0.01694 | -0.0747 | -50.2007
-11.5 | -0.8144 | 0.01596 | -0.0725 | -51.0276
-11 | -0.7771 | 0.01501 | -0.0703 | -51.7722
-10.5 | -0.7353 | 0.01433 | -0.0688 | -51.3119
-10 | -0.6927 | 0.01371 | -0.0673 | -50.5252
-9.5 | -0.6482 | 0.01319 | -0.0661 | -49.1433
-9 | -0.6067 | 0.01248 | -0.0643 | -48.6138
-8.5 | -0.5629 | 0.01194 | -0.0628 | -47.1441
-8 | -0.5175 | 0.0115 | -0.0616 | -45
-7.5 | -0.4727 | 0.01103 | -0.0603 | -42.8558
-7 | -0.4276 | 0.01062 | -0.0589 | -40.2637
-6.5 | -0.3813 | 0.0103 | -0.0578 | -37.0194
-6 | -0.3357 | 0.00989 | -0.0564 | -33.9434
-5.5 | -0.2895 | 0.00954 | -0.0552 | -30.3459
-5 | -0.243 | 0.00922 | -0.054 | -26.3557
-4.5 | -0.1973 | 0.00888 | -0.0526 | -22.2185
-4 | -0.1533 | 0.00851 | -0.0508 | -18.0141
-3.5 | -0.1154 | 0.00796 | -0.0479 | -14.4975
-3 | -0.0902 | 0.00718 | -0.0424 | -12.5627
-2.5 | -0.0928 | 0.00634 | -0.0308 | -14.6372
-2 | -0.1108 | 0.00463 | -0.0159 | -23.9309
-1.5 | -0.0561 | 0.0046 | -0.0159 | -12.1957
-1 | 0.0015 | 0.0046 | -0.0165 | 0.32609
-0.5 | 0.0592 | 0.00474 | -0.017 | 12.4895
0 | 0.1177 | 0.00491 | -0.0177 | 23.9715
0.5 | 0.1762 | 0.00481 | -0.0186 | 36.632
1 | 0.2349 | 0.00474 | -0.0196 | 49.557
1.5 | 0.293 | 0.0047 | -0.0205 | 62.3404
2 | 0.3499 | 0.00464 | -0.0211 | 75.4095
2.5 | 0.4065 | 0.00461 | -0.0217 | 88.1779
3 | 0.4464 | 0.00482 | -0.0186 | 92.6141
3.5 | 0.4473 | 0.0056 | -0.0074 | 79.875
4 | 0.4435 | 0.00646 | 0.0045 | 68.6533
5 | 0.4834 | 0.00811 | 0.0173 | 59.6054
5.5 | 0.5098 | 0.00895 | 0.022 | 56.9609
6 | 0.5386 | 0.00979 | 0.0262 | 55.0153
6.5 | 0.5703 | 0.01062 | 0.0298 | 53.7006
7 | 0.6045 | 0.01137 | 0.0328 | 53.1662
7.5 | 0.6393 | 0.01217 | 0.0356 | 52.5308
8 | 0.6787 | 0.0128 | 0.0376 | 53.0234
8.5 | 0.7196 | 0.01341 | 0.0394 | 53.6614
9 | 0.7593 | 0.01407 | 0.0412 | 53.9659
9.5 | 0.7998 | 0.0147 | 0.0428 | 54.4082
10 | 0.8398 | 0.01535 | 0.0445 | 54.7101
10.5 | 0.8771 | 0.01611 | 0.0465 | 54.4444
11 | 0.9153 | 0.01686 | 0.0482 | 54.2883
11.5 | 0.9524 | 0.0177 | 0.0501 | 53.8079
12 | 0.9866 | 0.01869 | 0.0522 | 52.7876
12.5 | 1.0195 | 0.01972 | 0.0545 | 51.6988
13 | 1.0507 | 0.02091 | 0.0568 | 50.2487
13.5 | 1.0815 | 0.02216 | 0.059 | 48.8042
14 | 1.1073 | 0.02366 | 0.0618 | 46.8005
14.5 | 1.1337 | 0.02524 | 0.0642 | 44.9168
15 | 1.1584 | 0.02687 | 0.0667 | 43.1113
16 | 1.2021 | 0.03073 | 0.0715 | 39.1181
16.5 | 1.2148 | 0.03341 | 0.0743 | 36.3604
17 | 1.2212 | 0.03682 | 0.0769 | 33.1668
17.5 | 1.2492 | 0.04053 | 0.0746 | 30.8216
18 | 1.2851 | 0.04447 | 0.0702 | 28.8981
19.5 | 1.291 | 0.05994 | 0.0699 | 21.5382
20 | 1.2835 | 0.06667 | 0.0685 | 19.2515

## 53. Re 2M Mach 0.25 (1)
BIGFOIL.COM POLAR EXPORT
NACA67-216 a=0.0
NACA67-216 a=0.0 |  |  |  | Cl Max: | 1.245 | at alpha= | 11.5 | deg
JavaFoil+Calcfoil stall+Eppler ext transition |  |  |  | L/D Max: | 110.332 | at alpha= | 3.5 | deg
Re: | 2000000 |  |  | Cd Min: | 0.00366 | at alpha= | 0.5 | deg
Mach: | 0.25 |  |  | Cl=0 at alpha= | -1.0078 | deg
|  |  |  | @ Cl=0.1, Cd= | 0.0039678
|  |  |  | @ Cl=0.4, Cd= | 0.0040152
|  |  |  | @ Cl=0.6, Cd= | 0.0056853
alpha (deg) | Cl | Cd | Cm | Cl/Cd
-16 | -0.681 | 0.14186 | 0.011 | -4.798
-15.5 | -0.718 | 0.12362 | 0.011 | -5.811
-15 | -0.752 | 0.11343 | 0.011 | -6.628
-14.5 | -0.78 | 0.10773 | 0.01 | -7.241
-14 | -0.803 | 0.09895 | 0.01 | -8.12
-13.5 | -0.821 | 0.0935 | 0.009 | -8.786
-13 | -0.834 | 0.08668 | 0.009 | -9.625
-12.5 | -0.842 | 0.08069 | 0.008 | -10.44
-12 | -0.846 | 0.07471 | 0.008 | -11.321
-11.5 | -0.848 | 0.06682 | 0.008 | -12.684
-11 | -0.988 | 0.01807 | 0.011 | -54.691
-10.5 | -0.982 | 0.01588 | 0.01 | -61.811
-10 | -0.959 | 0.01501 | 0.009 | -63.894
-9.5 | -0.931 | 0.01428 | 0.008 | -65.17
-9 | -0.896 | 0.01362 | 0.006 | -65.819
-8.5 | -0.856 | 0.01301 | 0.005 | -65.813
-8 | -0.812 | 0.01248 | 0.004 | -65.019
-7.5 | -0.764 | 0.012 | 0.003 | -63.686
-7 | -0.714 | 0.01153 | 0.001 | -61.904
-6.5 | -0.661 | 0.01106 | 0 | -59.768
-6 | -0.606 | 0.01064 | -0.001 | -56.98
-5.5 | -0.55 | 0.00994 | -0.003 | -55.317
-5 | -0.492 | 0.00956 | -0.004 | -51.496
-4.5 | -0.433 | 0.00921 | -0.005 | -47.016
-4 | -0.373 | 0.0087 | -0.007 | -42.853
-3.5 | -0.312 | 0.00873 | -0.008 | -35.711
-3 | -0.25 | 0.00846 | -0.009 | -29.564
-2.5 | -0.188 | 0.0082 | -0.011 | -22.926
-2 | -0.126 | 0.00394 | -0.012 | -31.951
-1.5 | -0.063 | 0.00393 | -0.014 | -15.947
-1 | 0.001 | 0.00393 | -0.015 | 0.213
-0.5 | 0.065 | 0.00394 | -0.016 | 16.372
0 | 0.128 | 0.00399 | -0.018 | 32.018
0.5 | 0.191 | 0.00366 | -0.019 | 52.303
1 | 0.255 | 0.00369 | -0.02 | 69.003
1.5 | 0.317 | 0.00392 | -0.022 | 80.893
2 | 0.38 | 0.00397 | -0.023 | 95.696
2.5 | 0.442 | 0.00411 | -0.025 | 107.529
3 | 0.504 | 0.00468 | -0.026 | 107.87
3.5 | 0.566 | 0.00513 | -0.027 | 110.332
4 | 0.626 | 0.00611 | -0.029 | 102.376
4.5 | 0.686 | 0.00729 | -0.03 | 94.023
5 | 0.745 | 0.00831 | -0.031 | 89.624
5.5 | 0.801 | 0.01148 | -0.032 | 69.816
6 | 0.857 | 0.01208 | -0.034 | 70.922
6.5 | 0.911 | 0.01257 | -0.035 | 72.471
7 | 0.963 | 0.01311 | -0.036 | 73.425
7.5 | 1.011 | 0.01365 | -0.038 | 74.099
8 | 1.057 | 0.01425 | -0.039 | 74.164
8.5 | 1.099 | 0.01537 | -0.04 | 71.486
9 | 1.137 | 0.01615 | -0.042 | 70.4
9.5 | 1.17 | 0.01702 | -0.043 | 68.782
10 | 1.199 | 0.01794 | -0.044 | 66.798
10.5 | 1.222 | 0.01875 | -0.045 | 65.143
11 | 1.238 | 0.02006 | -0.046 | 61.725
11.5 | 1.245 | 0.02129 | -0.048 | 58.47
12 | 1.241 | 0.02268 | -0.049 | 54.717
12.5 | 1.229 | 0.02388 | -0.05 | 51.446
13 | 1.205 | 0.02612 | -0.051 | 46.123
13.5 | 1.172 | 0.02866 | -0.052 | 40.908
14 | 1.018 | 0.06826 | -0.043 | 14.919
14.5 | 0.936 | 0.09812 | -0.035 | 9.537
15 | 0.887 | 0.10834 | -0.033 | 8.185
15.5 | 0.835 | 0.11846 | -0.031 | 7.049
16 | 0.78 | 0.12905 | -0.03 | 6.048
16.5 | 0.722 | 0.13817 | -0.03 | 5.229

## 54. Re 2M Mach 0.25 (2)
BIGFOIL.COM POLAR EXPORT
NACA67-216 a=0.0
NACA67-216 a=0.0 |  |  |  | Cl Max: | 1.1812 | at alpha= | 18 | deg
XFOIL ncrit=9 |  |  |  | L/D Max: | 90.8417 | at alpha= | 3 | deg
Re: | 2000000 |  |  | Cd Min: | 0.1923 | at alpha= | -19.5 | deg
Mach: | 0.25 |  |  | Cl=0 at alpha= | -1.0143 | deg
|  |  |  | @ Cl=0.1, Cd= | 0.0049636
|  |  |  | @ Cl=0.4, Cd= | 0.0046894
|  |  |  | @ Cl=0.6, Cd= | 0.012049
alpha (deg) | Cl | Cd | Cm | Cl/Cd
-19.5 | -0.4658 | 0.1923 | -0.0457 | -2.4223
-19 | -0.4574 | 0.18326 | -0.0501 | -2.4959
-18 | -0.6484 | 0.11924 | -0.077 | -5.4378
-17.5 | -0.7708 | 0.08804 | -0.0946 | -8.7551
-17 | -0.8753 | 0.06155 | -0.1118 | -14.221
-16.5 | -0.9115 | 0.05078 | -0.1159 | -17.95
-16 | -0.9306 | 0.04382 | -0.1159 | -21.2369
-15.5 | -0.9528 | 0.03755 | -0.1135 | -25.3742
-15 | -0.9777 | 0.03184 | -0.1088 | -30.7067
-14.5 | -0.9794 | 0.02817 | -0.104 | -34.7675
-14 | -0.966 | 0.02557 | -0.0998 | -37.7786
-13.5 | -0.9451 | 0.02341 | -0.0959 | -40.3716
-13 | -0.9165 | 0.02173 | -0.0926 | -42.1767
-12.5 | -0.8855 | 0.02018 | -0.0893 | -43.8801
-12 | -0.851 | 0.01886 | -0.0863 | -45.122
-11.5 | -0.8135 | 0.01773 | -0.0836 | -45.8827
-11 | -0.7757 | 0.01657 | -0.0808 | -46.8135
-10.5 | -0.738 | 0.01541 | -0.078 | -47.891
-10 | -0.6945 | 0.01462 | -0.076 | -47.5034
-9.5 | -0.6496 | 0.01395 | -0.0742 | -46.5663
-9 | -0.6045 | 0.01332 | -0.0724 | -45.3829
-8.5 | -0.5617 | 0.01253 | -0.0702 | -44.8284
-8 | -0.5153 | 0.012 | -0.0685 | -42.9417
-7.5 | -0.4679 | 0.01156 | -0.067 | -40.4758
-7 | -0.4228 | 0.01104 | -0.0652 | -38.2971
-6.5 | -0.3747 | 0.01066 | -0.0639 | -35.1501
-6 | -0.3279 | 0.01022 | -0.0623 | -32.0841
-5.5 | -0.2797 | 0.00988 | -0.061 | -28.3097
-5 | -0.2327 | 0.00948 | -0.0595 | -24.5464
-4.5 | -0.1853 | 0.00914 | -0.058 | -20.2735
-4 | -0.1389 | 0.00878 | -0.0563 | -15.82
-3.5 | -0.0988 | 0.00825 | -0.0535 | -11.9758
-3 | -0.0719 | 0.00744 | -0.0481 | -9.664
-2.5 | -0.0759 | 0.00648 | -0.0361 | -11.713
-2 | -0.1117 | 0.00474 | -0.0171 | -23.5654
-1.5 | -0.0577 | 0.00469 | -0.0165 | -12.3028
-1 | 0.0017 | 0.0047 | -0.017 | 0.3617
-0.5 | 0.0613 | 0.00488 | -0.0176 | 12.5615
0 | 0.1215 | 0.00501 | -0.0182 | 24.2515
0.5 | 0.182 | 0.00491 | -0.0192 | 37.0672
1 | 0.2426 | 0.00485 | -0.0202 | 50.0206
1.5 | 0.3019 | 0.00478 | -0.021 | 63.159
2 | 0.3604 | 0.00471 | -0.0215 | 76.518
2.5 | 0.4181 | 0.00468 | -0.0219 | 89.3376
3 | 0.4533 | 0.00499 | -0.0173 | 90.8417
3.5 | 0.4389 | 0.00571 | -0.0025 | 76.8651
4 | 0.435 | 0.00678 | 0.0094 | 64.1593
4.5 | 0.4534 | 0.00765 | 0.0165 | 59.268
5 | 0.476 | 0.00855 | 0.0224 | 55.6725
5.5 | 0.5037 | 0.00941 | 0.0273 | 53.5282
6 | 0.5324 | 0.01033 | 0.0318 | 51.5392
6.5 | 0.5653 | 0.01121 | 0.0354 | 50.4282
7 | 0.5996 | 0.01204 | 0.0388 | 49.8007
7.5 | 0.6366 | 0.01284 | 0.0416 | 49.5794
8 | 0.6773 | 0.01351 | 0.0438 | 50.1332
8.5 | 0.7197 | 0.01415 | 0.0458 | 50.8622
9 | 0.7602 | 0.0149 | 0.0479 | 51.0201
9.5 | 0.802 | 0.0156 | 0.0498 | 51.4103
10 | 0.8413 | 0.01645 | 0.0521 | 51.1429
10.5 | 0.8813 | 0.01723 | 0.0542 | 51.1492
11 | 0.9192 | 0.01816 | 0.0565 | 50.6167
11.5 | 0.9551 | 0.01924 | 0.059 | 49.6414
12 | 0.9887 | 0.0205 | 0.0617 | 48.2293
12.5 | 1.021 | 0.02178 | 0.0646 | 46.8779
13 | 1.0515 | 0.02325 | 0.0674 | 45.2258
13.5 | 1.0762 | 0.02515 | 0.0707 | 42.7913
14 | 1.0991 | 0.02714 | 0.074 | 40.4974
14.5 | 1.1245 | 0.02913 | 0.0767 | 38.6028
15 | 1.1421 | 0.03169 | 0.0799 | 36.0398
15.5 | 1.1599 | 0.03441 | 0.0825 | 33.7082
16 | 1.1582 | 0.03871 | 0.0858 | 29.9199
16.5 | 1.156 | 0.04346 | 0.0882 | 26.5992
17 | 1.1703 | 0.04715 | 0.0893 | 24.8208
17.5 | 1.1726 | 0.05388 | 0.087 | 21.7632
18 | 1.1812 | 0.06179 | 0.0813 | 19.1164
18.5 | 1.1791 | 0.07124 | 0.0748 | 16.5511
19.5 | 1.1036 | 0.09484 | 0.066 | 11.6364
20 | 1.0657 | 0.10834 | 0.059 | 9.8366

## 55. Re 2M Mach 0.50 (1)
BIGFOIL.COM POLAR EXPORT
NACA67-216 a=0.0
NACA67-216 a=0.0 |  |  |  | Cl Max: | 1.163 | at alpha= | 20 | deg
JavaFoil+Calcfoil stall+Eppler ext transition |  |  |  | L/D Max: | 103.579 | at alpha= | 3 | deg
Re: | 2000000 |  |  | Cd Min: | 0.00416 | at alpha= | -1 | deg
Mach: | 0.5 |  |  | Cl=0 at alpha= | -1.007 | deg
|  |  |  | @ Cl=0.1, Cd= | 0.004198
|  |  |  | @ Cl=0.4, Cd= | 0.0044817
|  |  |  | @ Cl=0.6, Cd= | 0.0060966
alpha (deg) | Cl | Cd | Cm | Cl/Cd
-20 | -1.055 | 0.17806 | 0.021 | -5.925
-19.5 | -1.027 | 0.17099 | 0.02 | -6.007
-19 | -1 | 0.16577 | 0.019 | -6.032
-18.5 | -0.973 | 0.16341 | 0.018 | -5.954
-18 | -0.946 | 0.16064 | 0.018 | -5.889
-17.5 | -0.918 | 0.15268 | 0.017 | -6.011
-17 | -0.89 | 0.1478 | 0.016 | -6.021
-16.5 | -0.862 | 0.14122 | 0.015 | -6.106
-16 | -0.835 | 0.13666 | 0.014 | -6.112
-15.5 | -0.808 | 0.13257 | 0.013 | -6.096
-15 | -0.781 | 0.12808 | 0.013 | -6.101
-14.5 | -0.752 | 0.1227 | 0.011 | -6.128
-14 | -0.724 | 0.11684 | 0.011 | -6.198
-13.5 | -0.697 | 0.11416 | 0.01 | -6.104
-13 | -0.669 | 0.10857 | 0.009 | -6.166
-12.5 | -0.642 | 0.10951 | 0.009 | -5.863
-12 | -0.614 | 0.10318 | 0.008 | -5.953
-11.5 | -0.586 | 0.09657 | 0.007 | -6.066
-11 | -0.558 | 0.09189 | 0.006 | -6.074
-10.5 | -0.531 | 0.09252 | 0.005 | -5.734
-10 | -0.503 | 0.08674 | 0.005 | -5.798
-9.5 | -0.475 | 0.07451 | 0.004 | -6.374
-9 | -0.447 | 0.0659 | 0.003 | -6.787
-8.5 | -0.42 | 0.0581 | 0.003 | -7.221
-8 | -0.596 | 0.05284 | 0.002 | -11.282
-7.5 | -0.627 | 0.04483 | 0.002 | -13.981
-7 | -0.734 | 0.01353 | 0.001 | -54.239
-6.5 | -0.698 | 0.01292 | 0 | -54.062
-6 | -0.652 | 0.01217 | -0.002 | -53.566
-5.5 | -0.598 | 0.01154 | -0.003 | -51.809
-5 | -0.539 | 0.01094 | -0.005 | -49.308
-4.5 | -0.477 | 0.01044 | -0.006 | -45.683
-4 | -0.412 | 0.00999 | -0.007 | -41.268
-3.5 | -0.346 | 0.00959 | -0.009 | -36.053
-3 | -0.278 | 0.00921 | -0.01 | -30.163
-2.5 | -0.209 | 0.00888 | -0.012 | -23.52
-2 | -0.14 | 0.00418 | -0.014 | -33.431
-1.5 | -0.07 | 0.00417 | -0.015 | -16.708
-1 | 0.001 | 0.00416 | -0.017 | 0.224
-0.5 | 0.072 | 0.00417 | -0.018 | 17.21
0 | 0.142 | 0.00424 | -0.02 | 33.59
0.5 | 0.213 | 0.00428 | -0.021 | 49.794
1 | 0.283 | 0.00433 | -0.023 | 65.464
1.5 | 0.353 | 0.0044 | -0.024 | 80.129
2 | 0.422 | 0.00452 | -0.026 | 93.568
2.5 | 0.492 | 0.00479 | -0.027 | 102.63
3 | 0.56 | 0.00541 | -0.029 | 103.579
3.5 | 0.627 | 0.00656 | -0.03 | 95.612
4 | 0.694 | 0.00773 | -0.032 | 89.704
4.5 | 0.759 | 0.00902 | -0.033 | 84.217
5 | 0.823 | 0.01245 | -0.035 | 66.075
5.5 | 0.883 | 0.01321 | -0.036 | 66.853
6 | 0.939 | 0.01391 | -0.038 | 67.484
6.5 | 0.989 | 0.01469 | -0.039 | 67.305
7 | 1.03 | 0.01566 | -0.04 | 65.767
7.5 | 1.057 | 0.01726 | -0.042 | 61.214
8 | 1.061 | 0.01851 | -0.043 | 57.334
8.5 | 1.016 | 0.02016 | -0.045 | 50.428
9 | 0.673 | 0.02186 | -0.046 | 30.802
9.5 | 0.587 | 0.07039 | -0.023 | 8.333
10 | 0.613 | 0.08413 | -0.022 | 7.282
10.5 | 0.64 | 0.08732 | -0.022 | 7.329
11 | 0.668 | 0.09181 | -0.024 | 7.279
11.5 | 0.696 | 0.09677 | -0.025 | 7.188
12 | 0.723 | 0.09949 | -0.026 | 7.265
12.5 | 0.751 | 0.10816 | -0.028 | 6.944
13 | 0.779 | 0.11318 | -0.029 | 6.879
13.5 | 0.806 | 0.11799 | -0.03 | 6.829
14 | 0.833 | 0.12003 | -0.031 | 6.939
14.5 | 0.862 | 0.12425 | -0.033 | 6.94
15 | 0.889 | 0.12952 | -0.034 | 6.864
15.5 | 0.916 | 0.13282 | -0.035 | 6.896
16 | 0.943 | 0.13859 | -0.036 | 6.806
16.5 | 0.973 | 0.14387 | -0.038 | 6.76
17 | 0.999 | 0.14785 | -0.039 | 6.759
17.5 | 1.026 | 0.15394 | -0.04 | 6.667
18 | 1.054 | 0.16064 | -0.041 | 6.56
18.5 | 1.084 | 0.16543 | -0.044 | 6.555
19 | 1.109 | 0.17056 | -0.044 | 6.504
19.5 | 1.136 | 0.17565 | -0.045 | 6.466
20 | 1.163 | 0.18397 | -0.046 | 6.322

## 56. Re 2M Mach 0.50 (2)
BIGFOIL.COM POLAR EXPORT
NACA67-216 a=0.0
NACA67-216 a=0.0 |  |  |  | Cl Max: | 0.9275 | at alpha= | 12 | deg
XFOIL ncrit=9 |  |  |  | L/D Max: | 90.572 | at alpha= | 2.5 | deg
Re: | 2000000 |  |  | Cd Min: | 0.15208 | at alpha= | 17 | deg
Mach: | 0.5 |  |  | Cl=0 at alpha= | -1.0144 | deg
|  |  |  | @ Cl=0.1, Cd= | 0.0054204
|  |  |  | @ Cl=0.4, Cd= | 0.0050919
|  |  |  | @ Cl=0.6, Cd= | 0.01527
alpha (deg) | Cl | Cd | Cm | Cl/Cd
-14.5 | -0.34 | 0.12726 | -0.0923 | -2.6717
-14 | -0.3319 | 0.11888 | -0.0968 | -2.7919
-13.5 | -0.3351 | 0.10862 | -0.1021 | -3.0851
-13 | -0.3455 | 0.09755 | -0.1079 | -3.5418
-12.5 | -0.3749 | 0.08395 | -0.1153 | -4.4658
-11.5 | -0.4691 | 0.05155 | -0.1358 | -9.0999
-11 | -0.5252 | 0.04128 | -0.1357 | -12.7229
-10.5 | -0.5733 | 0.03357 | -0.1304 | -17.0777
-10 | -0.6003 | 0.02801 | -0.1228 | -21.4316
-9.5 | -0.6065 | 0.0235 | -0.115 | -25.8085
-9 | -0.5893 | 0.01919 | -0.1086 | -30.7087
-8.5 | -0.5451 | 0.01662 | -0.1044 | -32.7978
-8 | -0.4982 | 0.01511 | -0.1003 | -32.9715
-7.5 | -0.4494 | 0.01404 | -0.0966 | -32.0085
-7 | -0.3978 | 0.01322 | -0.0934 | -30.0908
-6.5 | -0.3479 | 0.01242 | -0.0901 | -28.0113
-6 | -0.2949 | 0.01184 | -0.0875 | -24.9071
-5.5 | -0.2424 | 0.01128 | -0.085 | -21.4894
-5 | -0.1879 | 0.01085 | -0.0829 | -17.318
-4.5 | -0.1351 | 0.0104 | -0.0807 | -12.9904
-4 | -0.0824 | 0.00998 | -0.0786 | -8.2565
-3.5 | -0.0321 | 0.00954 | -0.0761 | -3.3648
-3 | 0.002 | 0.00883 | -0.0709 | 0.2265
-2.5 | 0.0043 | 0.00748 | -0.0597 | 0.57487
-2 | -0.0546 | 0.00589 | -0.0351 | -9.2699
-1.5 | -0.064 | 0.00507 | -0.0194 | -12.6233
-1 | 0.0019 | 0.00524 | -0.0195 | 0.3626
-0.5 | 0.0679 | 0.00535 | -0.0195 | 12.6916
0 | 0.1363 | 0.0055 | -0.0201 | 24.7818
0.5 | 0.2064 | 0.0054 | -0.0214 | 38.2222
1 | 0.272 | 0.00531 | -0.0217 | 51.2241
1.5 | 0.3388 | 0.00519 | -0.0223 | 65.2794
2 | 0.4012 | 0.00509 | -0.0218 | 78.8212
2.5 | 0.4592 | 0.00507 | -0.0202 | 90.572
3 | 0.4535 | 0.00542 | -0.0052 | 83.6716
3.5 | 0.4155 | 0.0069 | 0.015 | 60.2174
4 | 0.4057 | 0.00835 | 0.0286 | 48.5868
4.5 | 0.4238 | 0.00948 | 0.0367 | 44.7046
5 | 0.4492 | 0.01056 | 0.0433 | 42.5379
5.5 | 0.4795 | 0.01162 | 0.0489 | 41.2651
6 | 0.5117 | 0.01273 | 0.054 | 40.1964
6.5 | 0.5452 | 0.01391 | 0.0589 | 39.1948
7 | 0.5853 | 0.01497 | 0.0628 | 39.0982
8 | 0.6766 | 0.01683 | 0.0692 | 40.202
8.5 | 0.7206 | 0.01794 | 0.0728 | 40.1672
9 | 0.7655 | 0.01907 | 0.0763 | 40.1416
9.5 | 0.8083 | 0.02039 | 0.0801 | 39.642
10 | 0.8479 | 0.02198 | 0.0843 | 38.576
10.5 | 0.8814 | 0.02397 | 0.089 | 36.771
11 | 0.9065 | 0.02655 | 0.0942 | 34.1431
11.5 | 0.9253 | 0.02967 | 0.0996 | 31.1864
12 | 0.9275 | 0.03411 | 0.1049 | 27.1914
12.5 | 0.9126 | 0.04026 | 0.1092 | 22.6677
13 | 0.8878 | 0.048 | 0.1112 | 18.4958
13.5 | 0.8578 | 0.05722 | 0.1102 | 14.9913
14 | 0.8246 | 0.06815 | 0.106 | 12.0998
14.5 | 0.7946 | 0.08022 | 0.0992 | 9.9053
15 | 0.7643 | 0.09347 | 0.0908 | 8.177
15.5 | 0.7361 | 0.10702 | 0.0824 | 6.8782
16 | 0.7099 | 0.12043 | 0.0743 | 5.8947
16.5 | 0.6807 | 0.13471 | 0.0657 | 5.0531
17 | 0.6395 | 0.15208 | 0.0556 | 4.205

## 57. Re 3M Mach 0.00 (1)
BIGFOIL.COM POLAR EXPORT
NACA67-216 a=0.0
NACA67-216 a=0.0 |  |  |  | Cl Max: | 1.318 | at alpha= | 13.5 | deg
JavaFoil+Calcfoil stall+Eppler ext transition |  |  |  | L/D Max: | 97.547 | at alpha= | 2.5 | deg
Re: | 3000000 |  |  | Cd Min: | 0.00305 | at alpha= | -1.5 | deg
Mach: | 0 |  |  | Cl=0 at alpha= | -1.0081 | deg
|  |  |  | @ Cl=0.1, Cd= | 0.0031818
|  |  |  | @ Cl=0.4, Cd= | 0.0042357
|  |  |  | @ Cl=0.6, Cd= | 0.0063393
alpha (deg) | Cl | Cd | Cm | Cl/Cd
-18.5 | -0.857 | 0.14489 | 0.015 | -5.914
-18 | -0.879 | 0.1359 | 0.015 | -6.471
-17.5 | -0.9 | 0.12942 | 0.014 | -6.954
-17 | -0.92 | 0.12212 | 0.014 | -7.534
-16.5 | -0.933 | 0.11493 | 0.014 | -8.117
-16 | -0.941 | 0.10811 | 0.014 | -8.705
-15.5 | -0.947 | 0.10086 | 0.013 | -9.394
-15 | -0.954 | 0.09207 | 0.013 | -10.364
-14.5 | -0.956 | 0.08587 | 0.013 | -11.13
-14 | -0.965 | 0.07394 | 0.013 | -13.052
-13.5 | -1.112 | 0.01943 | 0.017 | -57.23
-13 | -1.107 | 0.0176 | 0.016 | -62.917
-12.5 | -1.096 | 0.01639 | 0.015 | -66.859
-12 | -1.078 | 0.01564 | 0.013 | -68.918
-11.5 | -1.057 | 0.01471 | 0.012 | -71.826
-11 | -1.031 | 0.01419 | 0.011 | -72.638
-10.5 | -1.001 | 0.01354 | 0.01 | -73.943
-10 | -0.968 | 0.01296 | 0.009 | -74.718
-9.5 | -0.931 | 0.01239 | 0.007 | -75.131
-9 | -0.891 | 0.01187 | 0.006 | -75.039
-8.5 | -0.847 | 0.01139 | 0.005 | -74.323
-8 | -0.799 | 0.01102 | 0.004 | -72.544
-7.5 | -0.75 | 0.01059 | 0.002 | -70.855
-7 | -0.699 | 0.0102 | 0.001 | -68.538
-6.5 | -0.646 | 0.00984 | 0 | -65.655
-6 | -0.592 | 0.00948 | -0.001 | -62.403
-5.5 | -0.536 | 0.00912 | -0.003 | -58.781
-5 | -0.479 | 0.00879 | -0.004 | -54.504
-4.5 | -0.421 | 0.00849 | -0.005 | -49.577
-4 | -0.362 | 0.0082 | -0.007 | -44.213
-3.5 | -0.303 | 0.00796 | -0.008 | -38.053
-3 | -0.243 | 0.00775 | -0.009 | -31.349
-2.5 | -0.184 | 0.00335 | -0.011 | -54.89
-2 | -0.122 | 0.0032 | -0.012 | -38.25
-1.5 | -0.061 | 0.00305 | -0.013 | -19.983
-1 | 0.001 | 0.0032 | -0.015 | 0.254
-0.5 | 0.063 | 0.0032 | -0.016 | 19.6
0 | 0.124 | 0.00317 | -0.017 | 39.221
0.5 | 0.186 | 0.0036 | -0.019 | 51.706
1 | 0.248 | 0.00361 | -0.02 | 68.544
1.5 | 0.308 | 0.00373 | -0.021 | 82.528
2 | 0.369 | 0.00406 | -0.023 | 90.809
2.5 | 0.429 | 0.0044 | -0.024 | 97.547
3 | 0.489 | 0.00503 | -0.025 | 97.133
3.5 | 0.548 | 0.00574 | -0.026 | 95.447
4 | 0.607 | 0.00642 | -0.028 | 94.634
4.5 | 0.666 | 0.00727 | -0.029 | 91.582
5 | 0.723 | 0.008 | -0.03 | 90.437
5.5 | 0.779 | 0.01022 | -0.032 | 76.247
6 | 0.834 | 0.01075 | -0.033 | 77.616
6.5 | 0.888 | 0.01117 | -0.034 | 79.481
7 | 0.94 | 0.01159 | -0.035 | 81.075
7.5 | 0.989 | 0.01205 | -0.037 | 82.127
8 | 1.037 | 0.01254 | -0.038 | 82.709
8.5 | 1.082 | 0.01339 | -0.039 | 80.76
9 | 1.124 | 0.01408 | -0.04 | 79.796
9.5 | 1.163 | 0.01471 | -0.042 | 79.059
10 | 1.199 | 0.01539 | -0.043 | 77.864
10.5 | 1.231 | 0.01618 | -0.044 | 76.06
11 | 1.26 | 0.01699 | -0.045 | 74.15
11.5 | 1.282 | 0.01782 | -0.046 | 71.978
12 | 1.299 | 0.01873 | -0.048 | 69.331
12.5 | 1.31 | 0.01964 | -0.049 | 66.715
13 | 1.317 | 0.02056 | -0.05 | 64.064
13.5 | 1.318 | 0.02189 | -0.051 | 60.22
14 | 1.315 | 0.02317 | -0.052 | 56.734
14.5 | 1.306 | 0.02468 | -0.053 | 52.92
15 | 1.293 | 0.02641 | -0.054 | 48.972
15.5 | 1.275 | 0.02884 | -0.055 | 44.203
16 | 1.254 | 0.0311 | -0.056 | 40.325
16.5 | 1.228 | 0.03435 | -0.056 | 35.751
17 | 1.154 | 0.05244 | -0.054 | 22.004
17.5 | 1.067 | 0.0886 | -0.048 | 12.042
18 | 1.034 | 0.09923 | -0.048 | 10.42
18.5 | 0.993 | 0.11689 | -0.045 | 8.499

## 58. Re 3M Mach 0.00 (2)
BIGFOIL.COM POLAR EXPORT
NACA67-216 a=0.0
NACA67-216 a=0.0 |  |  |  | Cl Max: | 1.4084 | at alpha= | 19.5 | deg
XFOIL ncrit=9 |  |  |  | L/D Max: | 97.8272 | at alpha= | 2.5 | deg
Re: | 3000000 |  |  | Cd Min: | 0.04878 | at alpha= | 19.5 | deg
Mach: | 0 |  |  | Cl=0 at alpha= | -1.0213 | deg
|  |  |  | @ Cl=0.1, Cd= | 0.0037961
|  |  |  | @ Cl=0.4, Cd= | 0.00443
|  |  |  | @ Cl=0.6, Cd= | 0.010312
alpha (deg) | Cl | Cd | Cm | Cl/Cd
-20 | -1.2798 | 0.04142 | -0.1022 | -30.8981
-19 | -1.2803 | 0.03358 | -0.0981 | -38.1269
-18 | -1.2502 | 0.02884 | -0.0936 | -43.3495
-17.5 | -1.2352 | 0.02665 | -0.0907 | -46.349
-17 | -1.212 | 0.025 | -0.0884 | -48.48
-16.5 | -1.1894 | 0.02336 | -0.0857 | -50.9161
-15.5 | -1.1279 | 0.02111 | -0.0817 | -53.4297
-15 | -1.0967 | 0.02 | -0.0795 | -54.835
-14.5 | -1.0626 | 0.01906 | -0.0776 | -55.7503
-14 | -1.0277 | 0.01819 | -0.0756 | -56.4981
-13.5 | -0.9983 | 0.01688 | -0.0728 | -59.141
-13 | -0.9621 | 0.01595 | -0.0708 | -60.3197
-12.5 | -0.9236 | 0.0152 | -0.0691 | -60.7632
-12 | -0.8832 | 0.01453 | -0.0676 | -60.7846
-11.5 | -0.8423 | 0.01391 | -0.0661 | -60.5536
-11 | -0.8002 | 0.01337 | -0.0646 | -59.8504
-10.5 | -0.7576 | 0.01282 | -0.0633 | -59.0952
-10 | -0.7162 | 0.01216 | -0.0616 | -58.898
-9.5 | -0.6726 | 0.01165 | -0.0603 | -57.7339
-9 | -0.6276 | 0.0112 | -0.0592 | -56.0357
-8.5 | -0.5818 | 0.01081 | -0.0581 | -53.8205
-8 | -0.5381 | 0.01031 | -0.0567 | -52.192
-7.5 | -0.4926 | 0.00991 | -0.0555 | -49.7074
-7 | -0.4457 | 0.00958 | -0.0545 | -46.524
-6.5 | -0.4009 | 0.00918 | -0.0531 | -43.671
-6 | -0.3543 | 0.00888 | -0.052 | -39.8986
-5.5 | -0.3081 | 0.00857 | -0.0508 | -35.951
-5 | -0.2619 | 0.00832 | -0.0495 | -31.4784
-4.5 | -0.2147 | 0.00804 | -0.0484 | -26.704
-4 | -0.169 | 0.00773 | -0.047 | -21.8629
-3.5 | -0.1269 | 0.00733 | -0.0449 | -17.3124
-3 | -0.0901 | 0.00683 | -0.0416 | -13.1918
-2.5 | -0.0692 | 0.00624 | -0.0349 | -11.0897
-2 | -0.0554 | 0.00535 | -0.0267 | -10.3551
-1.5 | -0.0538 | 0.00379 | -0.016 | -14.1953
-1 | 0.0024 | 0.00371 | -0.0165 | 0.6469
-0.5 | 0.0602 | 0.00372 | -0.0172 | 16.1828
0 | 0.1177 | 0.00383 | -0.0179 | 30.7311
0.5 | 0.1764 | 0.0039 | -0.0188 | 45.2308
1 | 0.2352 | 0.00382 | -0.02 | 61.5707
1.5 | 0.2933 | 0.00378 | -0.021 | 77.5926
2 | 0.3503 | 0.00378 | -0.0217 | 92.672
2.5 | 0.3962 | 0.00405 | -0.0201 | 97.8272
3 | 0.4061 | 0.00504 | -0.0109 | 80.5754
3.5 | 0.4093 | 0.00571 | -0.0003 | 71.6813
4 | 0.4275 | 0.00643 | 0.0067 | 66.4852
4.5 | 0.453 | 0.00713 | 0.012 | 63.5344
5 | 0.4822 | 0.00783 | 0.0164 | 61.5837
6 | 0.5447 | 0.00928 | 0.0241 | 58.6961
6.5 | 0.5798 | 0.00995 | 0.0271 | 58.2714
7 | 0.6166 | 0.01061 | 0.0296 | 58.115
7.5 | 0.6557 | 0.01121 | 0.0318 | 58.4924
8 | 0.6974 | 0.01173 | 0.0334 | 59.4544
8.5 | 0.7383 | 0.0123 | 0.0351 | 60.0244
9 | 0.7804 | 0.01281 | 0.0365 | 60.9212
9.5 | 0.821 | 0.01341 | 0.0381 | 61.223
10 | 0.8613 | 0.01397 | 0.0397 | 61.6535
10.5 | 0.9003 | 0.0146 | 0.0414 | 61.6644
11 | 0.9392 | 0.01528 | 0.043 | 61.466
11.5 | 0.9754 | 0.0161 | 0.045 | 60.5839
12 | 1.0105 | 0.01698 | 0.047 | 59.5112
12.5 | 1.0447 | 0.01787 | 0.0491 | 58.4611
13 | 1.0763 | 0.01897 | 0.0514 | 56.737
13.5 | 1.1092 | 0.02 | 0.0534 | 55.46
14 | 1.1405 | 0.0211 | 0.0555 | 54.0521
14.5 | 1.1694 | 0.02241 | 0.0577 | 52.1821
15 | 1.1945 | 0.02392 | 0.0603 | 49.9373
15.5 | 1.22 | 0.02549 | 0.0626 | 47.8619
16 | 1.2462 | 0.027 | 0.0646 | 46.1556
16.5 | 1.2684 | 0.02887 | 0.0669 | 43.9349
17 | 1.2899 | 0.03078 | 0.069 | 41.9071
17.5 | 1.3061 | 0.03314 | 0.0713 | 39.4116
18 | 1.3224 | 0.03565 | 0.0732 | 37.094
18.5 | 1.351 | 0.03957 | 0.0701 | 34.142
19 | 1.3823 | 0.0439 | 0.0657 | 31.4875
19.5 | 1.4084 | 0.04878 | 0.0614 | 28.8725

## 59. Re 3M Mach 0.10 (1)
BIGFOIL.COM POLAR EXPORT
NACA67-216 a=0.0
NACA67-216 a=0.0 |  |  |  | Cl Max: | 1.306 | at alpha= | 13 | deg
JavaFoil+Calcfoil stall+Eppler ext transition |  |  |  | L/D Max: | 97.206 | at alpha= | 2.5 | deg
Re: | 3000000 |  |  | Cd Min: | 0.00303 | at alpha= | -0.5 | deg
Mach: | 0.1 |  |  | Cl=0 at alpha= | -1.0081 | deg
|  |  |  | @ Cl=0.1, Cd= | 0.003036
|  |  |  | @ Cl=0.4, Cd= | 0.0042643
|  |  |  | @ Cl=0.6, Cd= | 0.0063615
alpha (deg) | Cl | Cd | Cm | Cl/Cd
-18 | -0.838 | 0.13938 | 0.015 | -6.013
-17.5 | -0.863 | 0.13312 | 0.014 | -6.481
-17 | -0.886 | 0.12527 | 0.014 | -7.073
-16.5 | -0.902 | 0.11799 | 0.014 | -7.645
-16 | -0.914 | 0.1096 | 0.013 | -8.338
-15.5 | -0.923 | 0.10313 | 0.013 | -8.949
-15 | -0.93 | 0.09616 | 0.013 | -9.674
-14.5 | -0.935 | 0.08956 | 0.012 | -10.437
-14 | -0.94 | 0.08127 | 0.012 | -11.56
-13.5 | -1.089 | 0.02148 | 0.017 | -50.674
-13 | -1.094 | 0.01829 | 0.016 | -59.82
-12.5 | -1.086 | 0.01691 | 0.015 | -64.207
-12 | -1.072 | 0.01587 | 0.014 | -67.531
-11.5 | -1.052 | 0.01504 | 0.012 | -69.933
-11 | -1.028 | 0.01434 | 0.011 | -71.715
-10.5 | -1 | 0.01369 | 0.01 | -73.069
-10 | -0.968 | 0.01309 | 0.009 | -73.915
-9.5 | -0.932 | 0.01255 | 0.008 | -74.281
-9 | -0.892 | 0.01199 | 0.006 | -74.435
-8.5 | -0.849 | 0.01154 | 0.005 | -73.535
-8 | -0.802 | 0.01108 | 0.004 | -72.339
-7.5 | -0.753 | 0.01066 | 0.002 | -70.57
-7 | -0.701 | 0.01026 | 0.001 | -68.35
-6.5 | -0.648 | 0.00988 | 0 | -65.638
-6 | -0.594 | 0.00951 | -0.001 | -62.464
-5.5 | -0.538 | 0.00915 | -0.003 | -58.781
-5 | -0.481 | 0.00886 | -0.004 | -54.301
-4.5 | -0.423 | 0.00853 | -0.005 | -49.569
-4 | -0.364 | 0.00826 | -0.007 | -44.052
-3.5 | -0.304 | 0.00799 | -0.008 | -38.082
-3 | -0.244 | 0.00776 | -0.009 | -31.464
-2.5 | -0.185 | 0.00321 | -0.011 | -57.449
-2 | -0.123 | 0.00306 | -0.012 | -40.235
-1.5 | -0.061 | 0.00305 | -0.013 | -20.084
-1 | 0.001 | 0.00322 | -0.015 | 0.254
-0.5 | 0.063 | 0.00303 | -0.016 | 20.845
0 | 0.125 | 0.00304 | -0.017 | 41.05
0.5 | 0.187 | 0.00362 | -0.019 | 51.621
1 | 0.249 | 0.00365 | -0.02 | 68.212
1.5 | 0.31 | 0.00376 | -0.021 | 82.422
2 | 0.371 | 0.0041 | -0.023 | 90.336
2.5 | 0.431 | 0.00444 | -0.024 | 97.206
3 | 0.491 | 0.0051 | -0.025 | 96.378
3.5 | 0.551 | 0.00583 | -0.027 | 94.556
4 | 0.61 | 0.00647 | -0.028 | 94.349
4.5 | 0.669 | 0.00731 | -0.029 | 91.495
5 | 0.727 | 0.00804 | -0.03 | 90.371
5.5 | 0.783 | 0.01027 | -0.032 | 76.217
6 | 0.838 | 0.01082 | -0.033 | 77.472
6.5 | 0.892 | 0.01124 | -0.034 | 79.351
7 | 0.943 | 0.01168 | -0.036 | 80.777
7.5 | 0.993 | 0.01214 | -0.037 | 81.787
8 | 1.04 | 0.01262 | -0.038 | 82.459
8.5 | 1.085 | 0.01352 | -0.039 | 80.241
9 | 1.126 | 0.0142 | -0.041 | 79.336
9.5 | 1.165 | 0.01487 | -0.042 | 78.353
10 | 1.2 | 0.01557 | -0.043 | 77.071
10.5 | 1.231 | 0.01631 | -0.044 | 75.483
11 | 1.258 | 0.01718 | -0.045 | 73.234
11.5 | 1.279 | 0.0181 | -0.047 | 70.698
12 | 1.293 | 0.019 | -0.048 | 68.054
12.5 | 1.302 | 0.01993 | -0.049 | 65.335
13 | 1.306 | 0.021 | -0.05 | 62.181
13.5 | 1.304 | 0.02231 | -0.051 | 58.447
14 | 1.296 | 0.0237 | -0.052 | 54.713
14.5 | 1.284 | 0.02536 | -0.053 | 50.619
15 | 1.266 | 0.02752 | -0.054 | 45.989
15.5 | 1.243 | 0.02989 | -0.055 | 41.604
16 | 1.216 | 0.03314 | -0.056 | 36.685
16.5 | 1.148 | 0.04739 | -0.054 | 24.228
17 | 1.057 | 0.08133 | -0.048 | 12.993
17.5 | 0.998 | 0.10826 | -0.044 | 9.221
18 | 0.96 | 0.12371 | -0.042 | 7.759

## 60. Re 3M Mach 0.10 (2)
BIGFOIL.COM POLAR EXPORT
NACA67-216 a=0.0
NACA67-216 a=0.0 |  |  |  | Cl Max: | 1.3943 | at alpha= | 19.5 | deg
XFOIL ncrit=9 |  |  |  | L/D Max: | 97.7641 | at alpha= | 2.5 | deg
Re: | 3000000 |  |  | Cd Min: | 0.05665 | at alpha= | 20 | deg
Mach: | 0.1 |  |  | Cl=0 at alpha= | -1.0221 | deg
|  |  |  | @ Cl=0.1, Cd= | 0.0038118
|  |  |  | @ Cl=0.4, Cd= | 0.0043066
|  |  |  | @ Cl=0.6, Cd= | 0.010434
alpha (deg) | Cl | Cd | Cm | Cl/Cd
-20 | -1.23 | 0.04775 | -0.1057 | -25.7592
-19 | -1.2568 | 0.03663 | -0.1028 | -34.3107
-18.5 | -1.2527 | 0.03323 | -0.1003 | -37.6979
-18 | -1.2382 | 0.03068 | -0.0981 | -40.3585
-17.5 | -1.2278 | 0.02806 | -0.0949 | -43.7562
-17 | -1.2064 | 0.02619 | -0.0924 | -46.0634
-16.5 | -1.1857 | 0.02433 | -0.0895 | -48.7341
-15.5 | -1.1263 | 0.02186 | -0.085 | -51.5233
-15 | -1.0963 | 0.0206 | -0.0826 | -53.2184
-14.5 | -1.0636 | 0.01955 | -0.0803 | -54.4041
-14 | -1.0289 | 0.0186 | -0.0782 | -55.3172
-13.5 | -0.9966 | 0.01746 | -0.0757 | -57.079
-13 | -0.9632 | 0.0163 | -0.0732 | -59.092
-12.5 | -0.9253 | 0.01546 | -0.0712 | -59.8512
-12 | -0.885 | 0.01475 | -0.0695 | -60
-11.5 | -0.8437 | 0.0141 | -0.0679 | -59.8369
-11 | -0.8017 | 0.01353 | -0.0664 | -59.2535
-10.5 | -0.7579 | 0.01304 | -0.065 | -58.1212
-10 | -0.7168 | 0.0123 | -0.0632 | -58.2764
-9.5 | -0.6729 | 0.01177 | -0.0618 | -57.1708
-9 | -0.6281 | 0.01129 | -0.0605 | -55.6333
-8.5 | -0.5819 | 0.01089 | -0.0594 | -53.4343
-8 | -0.5375 | 0.01039 | -0.058 | -51.7324
-7.5 | -0.4922 | 0.00998 | -0.0566 | -49.3186
-7 | -0.445 | 0.00964 | -0.0556 | -46.1618
-6.5 | -0.3997 | 0.00924 | -0.0542 | -43.2576
-6 | -0.3527 | 0.00895 | -0.0531 | -39.4078
-5.5 | -0.3066 | 0.00862 | -0.0518 | -35.5684
-5 | -0.2597 | 0.00836 | -0.0506 | -31.0646
-4.5 | -0.2125 | 0.00808 | -0.0494 | -26.2995
-4 | -0.1663 | 0.00777 | -0.0481 | -21.4028
-3.5 | -0.1239 | 0.00737 | -0.0459 | -16.8114
-3 | -0.0868 | 0.00687 | -0.0426 | -12.6346
-2.5 | -0.0656 | 0.00624 | -0.036 | -10.5128
-2 | -0.0538 | 0.00538 | -0.0273 | -10
-1.5 | -0.054 | 0.00379 | -0.0161 | -14.248
-1 | 0.0025 | 0.00372 | -0.0166 | 0.67204
-0.5 | 0.0606 | 0.00373 | -0.0173 | 16.2466
0 | 0.1184 | 0.00385 | -0.018 | 30.7532
0.5 | 0.1774 | 0.00391 | -0.019 | 45.3708
1 | 0.2366 | 0.00384 | -0.0201 | 61.6146
1.5 | 0.295 | 0.00379 | -0.0211 | 77.8364
2 | 0.3522 | 0.00379 | -0.0218 | 92.9288
2.5 | 0.3979 | 0.00407 | -0.02 | 97.7641
3 | 0.4066 | 0.00505 | -0.0105 | 80.5149
3.5 | 0.408 | 0.00574 | 0.0005 | 71.0801
4 | 0.4261 | 0.00648 | 0.0076 | 65.7562
4.5 | 0.4515 | 0.00719 | 0.013 | 62.7955
5 | 0.4809 | 0.00789 | 0.0174 | 60.9506
5.5 | 0.5115 | 0.00864 | 0.0215 | 59.2014
6 | 0.5436 | 0.00936 | 0.0251 | 58.0769
6.5 | 0.5794 | 0.01004 | 0.028 | 57.7092
7 | 0.6155 | 0.01073 | 0.0308 | 57.3625
7.5 | 0.6554 | 0.01132 | 0.0328 | 57.8975
8 | 0.6975 | 0.01184 | 0.0345 | 58.9105
8.5 | 0.7383 | 0.01242 | 0.0363 | 59.4444
9 | 0.7809 | 0.01294 | 0.0377 | 60.3478
10 | 0.862 | 0.01413 | 0.041 | 61.005
10.5 | 0.9012 | 0.01479 | 0.0428 | 60.9331
11 | 0.94 | 0.01549 | 0.0446 | 60.6843
11.5 | 0.9768 | 0.01632 | 0.0466 | 59.8529
12 | 1.0118 | 0.01724 | 0.0487 | 58.6891
12.5 | 1.0454 | 0.0182 | 0.051 | 57.4396
13 | 1.0779 | 0.01929 | 0.0533 | 55.8787
13.5 | 1.1102 | 0.02039 | 0.0554 | 54.4483
14 | 1.1413 | 0.02156 | 0.0577 | 52.936
14.5 | 1.1691 | 0.02298 | 0.0601 | 50.8747
15 | 1.1913 | 0.02472 | 0.0631 | 48.1917
15.5 | 1.2206 | 0.02614 | 0.065 | 46.6947
16 | 1.2455 | 0.0278 | 0.0672 | 44.8022
16.5 | 1.2659 | 0.02988 | 0.0696 | 42.3661
17 | 1.2863 | 0.03197 | 0.0718 | 40.2346
17.5 | 1.3009 | 0.03456 | 0.0742 | 37.6418
18 | 1.3149 | 0.03739 | 0.0761 | 35.1672
18.5 | 1.3335 | 0.04241 | 0.0733 | 31.4431
19 | 1.3626 | 0.04724 | 0.0687 | 28.8442
19.5 | 1.3943 | 0.0518 | 0.064 | 26.917
20 | 1.3745 | 0.05665 | 0.0684 | 24.263

## 61. Re 3M Mach 0.25 (1)
BIGFOIL.COM POLAR EXPORT
NACA67-216 a=0.0
NACA67-216 a=0.0 |  |  |  | Cl Max: | 1.247 | at alpha= | 11.5 | deg
JavaFoil+Calcfoil stall+Eppler ext transition |  |  |  | L/D Max: | 97.081 | at alpha= | 2.5 | deg
Re: | 3000000 |  |  | Cd Min: | 0.0029 | at alpha= | -2 | deg
Mach: | 0.25 |  |  | Cl=0 at alpha= | -1.0078 | deg
|  |  |  | @ Cl=0.1, Cd= | 0.0034211
|  |  |  | @ Cl=0.4, Cd= | 0.0043143
|  |  |  | @ Cl=0.6, Cd= | 0.0064726
alpha (deg) | Cl | Cd | Cm | Cl/Cd
-16.5 | -0.639 | 0.14975 | 0.012 | -4.269
-16 | -0.681 | 0.1401 | 0.012 | -4.861
-15.5 | -0.719 | 0.11796 | 0.012 | -6.099
-15 | -0.753 | 0.10977 | 0.011 | -6.859
-14.5 | -0.781 | 0.10367 | 0.011 | -7.538
-14 | -0.806 | 0.09611 | 0.01 | -8.383
-13.5 | -0.824 | 0.0885 | 0.01 | -9.315
-13 | -0.839 | 0.08213 | 0.01 | -10.218
-12.5 | -0.85 | 0.07479 | 0.009 | -11.368
-12 | -0.868 | 0.06169 | 0.01 | -14.064
-11.5 | -1.008 | 0.01673 | 0.013 | -60.272
-11 | -1 | 0.01564 | 0.011 | -63.919
-10.5 | -0.984 | 0.01465 | 0.01 | -67.135
-10 | -0.961 | 0.01386 | 0.009 | -69.331
-9.5 | -0.932 | 0.01321 | 0.008 | -70.538
-9 | -0.898 | 0.01259 | 0.006 | -71.303
-8.5 | -0.857 | 0.01204 | 0.005 | -71.205
-8 | -0.813 | 0.01156 | 0.004 | -70.301
-7.5 | -0.765 | 0.01109 | 0.003 | -68.998
-7 | -0.715 | 0.01066 | 0.001 | -67.014
-6.5 | -0.662 | 0.01022 | 0 | -64.787
-6 | -0.607 | 0.00984 | -0.001 | -61.73
-5.5 | -0.551 | 0.00942 | -0.003 | -58.45
-5 | -0.493 | 0.00907 | -0.004 | -54.315
-4.5 | -0.433 | 0.00875 | -0.005 | -49.538
-4 | -0.373 | 0.00844 | -0.007 | -44.198
-3.5 | -0.312 | 0.00804 | -0.008 | -38.813
-3 | -0.25 | 0.00764 | -0.009 | -32.783
-2.5 | -0.188 | 0.00741 | -0.011 | -25.401
-2 | -0.126 | 0.0029 | -0.012 | -43.477
-1.5 | -0.063 | 0.00291 | -0.014 | -21.598
-1 | 0.001 | 0.0029 | -0.015 | 0.29
-0.5 | 0.065 | 0.00331 | -0.016 | 19.559
0 | 0.128 | 0.00351 | -0.018 | 36.578
0.5 | 0.192 | 0.00352 | -0.019 | 54.489
1 | 0.255 | 0.00357 | -0.021 | 71.613
1.5 | 0.318 | 0.00383 | -0.022 | 83.024
2 | 0.38 | 0.0042 | -0.023 | 90.53
2.5 | 0.443 | 0.00456 | -0.025 | 97.081
3 | 0.504 | 0.00537 | -0.026 | 93.769
3.5 | 0.565 | 0.00618 | -0.027 | 91.366
4 | 0.626 | 0.00669 | -0.029 | 93.507
4.5 | 0.686 | 0.00766 | -0.03 | 89.499
5 | 0.745 | 0.00842 | -0.031 | 88.506
5.5 | 0.802 | 0.01064 | -0.033 | 75.418
6 | 0.858 | 0.01121 | -0.034 | 76.545
6.5 | 0.912 | 0.01166 | -0.035 | 78.196
7 | 0.964 | 0.01213 | -0.036 | 79.437
7.5 | 1.013 | 0.01265 | -0.038 | 80.061
8 | 1.058 | 0.01321 | -0.039 | 80.154
8.5 | 1.1 | 0.01428 | -0.04 | 77.062
9 | 1.138 | 0.01498 | -0.042 | 75.985
9.5 | 1.172 | 0.01576 | -0.043 | 74.334
10 | 1.2 | 0.01663 | -0.044 | 72.168
10.5 | 1.223 | 0.01737 | -0.045 | 70.447
11 | 1.24 | 0.01854 | -0.047 | 66.878
11.5 | 1.247 | 0.01969 | -0.048 | 63.352
12 | 1.244 | 0.02084 | -0.049 | 59.672
12.5 | 1.232 | 0.02197 | -0.05 | 56.085
13 | 1.209 | 0.02393 | -0.051 | 50.532
13.5 | 1.179 | 0.02564 | -0.052 | 45.979
14 | 1.135 | 0.02929 | -0.053 | 38.75
14.5 | 0.99 | 0.06586 | -0.045 | 15.029
15 | 0.904 | 0.09409 | -0.039 | 9.609
15.5 | 0.842 | 0.11024 | -0.035 | 7.64
16 | 0.784 | 0.12112 | -0.033 | 6.476
16.5 | 0.725 | 0.13267 | -0.033 | 5.462

## 62. Re 3M Mach 0.25 (2)
BIGFOIL.COM POLAR EXPORT
NACA67-216 a=0.0
NACA67-216 a=0.0 |  |  |  | Cl Max: | 1.2508 | at alpha= | 17 | deg
XFOIL ncrit=9 |  |  |  | L/D Max: | 97.458 | at alpha= | 2.5 | deg
Re: | 3000000 |  |  | Cd Min: | 0.11583 | at alpha= | -19 | deg
Mach: | 0.25 |  |  | Cl=0 at alpha= | -1.0234 | deg
|  |  |  | @ Cl=0.1, Cd= | 0.003865
|  |  |  | @ Cl=0.4, Cd= | 0.0041245
|  |  |  | @ Cl=0.6, Cd= | 0.011055
alpha (deg) | Cl | Cd | Cm | Cl/Cd
-19 | -0.7602 | 0.11583 | -0.0785 | -6.5631
-18.5 | -0.9797 | 0.06971 | -0.1076 | -14.0539
-18 | -1.0235 | 0.05652 | -0.1149 | -18.1086
-17.5 | -1.0752 | 0.04549 | -0.1171 | -23.636
-17 | -1.0856 | 0.03985 | -0.1159 | -27.2422
-16.5 | -1.1042 | 0.03427 | -0.1126 | -32.2206
-15.5 | -1.0747 | 0.02882 | -0.1063 | -37.2901
-15 | -1.0655 | 0.0259 | -0.102 | -41.139
-14.5 | -1.0442 | 0.02385 | -0.0981 | -43.782
-13.5 | -0.9935 | 0.02023 | -0.0905 | -49.1102
-13 | -0.9585 | 0.01897 | -0.0876 | -50.5271
-12.5 | -0.9291 | 0.01736 | -0.0838 | -53.5196
-12 | -0.8919 | 0.0162 | -0.0809 | -55.0556
-11.5 | -0.8508 | 0.01532 | -0.0784 | -55.5352
-11 | -0.8078 | 0.01459 | -0.0762 | -55.3667
-10.5 | -0.7638 | 0.01388 | -0.0741 | -55.0288
-10 | -0.7189 | 0.01322 | -0.0722 | -54.3797
-9.5 | -0.6758 | 0.01245 | -0.0699 | -54.2811
-9 | -0.6295 | 0.01187 | -0.0682 | -53.0329
-8.5 | -0.5823 | 0.01137 | -0.0666 | -51.2137
-8 | -0.5349 | 0.01092 | -0.0651 | -48.9835
-7.5 | -0.489 | 0.01038 | -0.0633 | -47.1098
-7 | -0.4408 | 0.00998 | -0.0619 | -44.1683
-6.5 | -0.3936 | 0.00957 | -0.0603 | -41.1285
-6 | -0.3455 | 0.00923 | -0.0589 | -37.4323
-5.5 | -0.2975 | 0.0089 | -0.0575 | -33.427
-5 | -0.2487 | 0.00862 | -0.0563 | -28.8515
-4.5 | -0.2007 | 0.00829 | -0.0549 | -24.2099
-4 | -0.1527 | 0.00797 | -0.0535 | -19.1593
-3.5 | -0.1075 | 0.0076 | -0.0515 | -14.1447
-3 | -0.0688 | 0.00708 | -0.0483 | -9.7175
-2 | -0.0429 | 0.00553 | -0.0309 | -7.7577
-1.5 | -0.055 | 0.00385 | -0.0168 | -14.2857
-1 | 0.0027 | 0.00378 | -0.0171 | 0.71429
-0.5 | 0.0627 | 0.00379 | -0.0179 | 16.5435
0 | 0.1224 | 0.00391 | -0.0185 | 31.3043
0.5 | 0.1832 | 0.00396 | -0.0195 | 46.2626
1 | 0.2441 | 0.00393 | -0.0206 | 62.112
1.5 | 0.3043 | 0.00387 | -0.0216 | 78.6305
2 | 0.3628 | 0.00386 | -0.0222 | 93.9896
2.5 | 0.4064 | 0.00417 | -0.0195 | 97.458
3 | 0.4051 | 0.00506 | -0.0075 | 80.0593
3.5 | 0.4027 | 0.00591 | 0.0045 | 68.1387
4 | 0.4183 | 0.00677 | 0.0123 | 61.7873
4.5 | 0.4439 | 0.00754 | 0.0179 | 58.8727
5 | 0.4739 | 0.00829 | 0.0225 | 57.1653
5.5 | 0.505 | 0.00908 | 0.0268 | 55.6167
6 | 0.5389 | 0.00984 | 0.0304 | 54.7663
6.5 | 0.5741 | 0.0106 | 0.0338 | 54.1604
7 | 0.6128 | 0.01128 | 0.0365 | 54.3262
7.5 | 0.653 | 0.01194 | 0.0389 | 54.6901
8 | 0.6968 | 0.0125 | 0.0407 | 55.744
8.5 | 0.7399 | 0.01309 | 0.0426 | 56.5241
9 | 0.7825 | 0.01372 | 0.0445 | 57.0335
9.5 | 0.825 | 0.01439 | 0.0464 | 57.3315
10 | 0.8661 | 0.01509 | 0.0485 | 57.3956
10.5 | 0.9065 | 0.01584 | 0.0507 | 57.2285
11 | 0.9445 | 0.01674 | 0.0531 | 56.4217
11.5 | 0.9813 | 0.01775 | 0.0557 | 55.2845
12.5 | 1.0495 | 0.02007 | 0.0612 | 52.292
13 | 1.0822 | 0.02137 | 0.064 | 50.6411
14 | 1.1391 | 0.02457 | 0.0701 | 46.3614
14.5 | 1.1621 | 0.02663 | 0.0733 | 43.6388
15 | 1.1866 | 0.02864 | 0.0762 | 41.4316
15.5 | 1.21 | 0.03084 | 0.0789 | 39.2348
16 | 1.2298 | 0.0334 | 0.0815 | 36.8204
16.5 | 1.2402 | 0.03678 | 0.0843 | 33.7194
17 | 1.2508 | 0.04035 | 0.0866 | 30.9988
17.5 | 1.2471 | 0.04539 | 0.0886 | 27.4752
18 | 1.2332 | 0.05181 | 0.0896 | 23.8024
18.5 | 1.2453 | 0.05804 | 0.0863 | 21.4559
19 | 1.2449 | 0.06736 | 0.0797 | 18.4813
19.5 | 1.2282 | 0.07885 | 0.072 | 15.5764

## 63. Re 3M Mach 0.50 (1)
BIGFOIL.COM POLAR EXPORT
NACA67-216 a=0.0
NACA67-216 a=0.0 |  |  |  | Cl Max: | 1.165 | at alpha= | 20 | deg
JavaFoil+Calcfoil stall+Eppler ext transition |  |  |  | L/D Max: | 102.092 | at alpha= | 2.5 | deg
Re: | 3000000 |  |  | Cd Min: | 0.00367 | at alpha= | -0.5 | deg
Mach: | 0.5 |  |  | Cl=0 at alpha= | -1.007 | deg
|  |  |  | @ Cl=0.1, Cd= | 0.0036976
|  |  |  | @ Cl=0.4, Cd= | 0.0041777
|  |  |  | @ Cl=0.6, Cd= | 0.0064951
alpha (deg) | Cl | Cd | Cm | Cl/Cd
-20 | -1.056 | 0.16722 | 0.021 | -6.315
-19.5 | -1.028 | 0.16169 | 0.02 | -6.358
-19 | -1.001 | 0.1578 | 0.019 | -6.341
-18.5 | -0.973 | 0.15566 | 0.019 | -6.253
-18 | -0.946 | 0.15127 | 0.018 | -6.257
-17.5 | -0.92 | 0.14467 | 0.017 | -6.357
-17 | -0.891 | 0.14098 | 0.016 | -6.317
-16.5 | -0.863 | 0.13457 | 0.015 | -6.412
-16 | -0.836 | 0.12995 | 0.014 | -6.43
-15.5 | -0.808 | 0.12597 | 0.014 | -6.417
-15 | -0.782 | 0.12196 | 0.013 | -6.412
-14.5 | -0.753 | 0.11658 | 0.012 | -6.456
-14 | -0.725 | 0.1112 | 0.011 | -6.517
-13.5 | -0.697 | 0.10626 | 0.01 | -6.563
-13 | -0.67 | 0.10298 | 0.009 | -6.505
-12.5 | -0.642 | 0.10227 | 0.009 | -6.282
-12 | -0.615 | 0.09687 | 0.008 | -6.346
-11.5 | -0.586 | 0.09169 | 0.007 | -6.392
-11 | -0.558 | 0.08723 | 0.006 | -6.402
-10.5 | -0.531 | 0.08789 | 0.006 | -6.04
-10 | -0.503 | 0.08105 | 0.005 | -6.207
-9.5 | -0.475 | 0.0722 | 0.004 | -6.583
-9 | -0.448 | 0.06278 | 0.003 | -7.133
-8.5 | -0.42 | 0.05696 | 0.003 | -7.382
-8 | -0.598 | 0.05101 | 0.002 | -11.726
-7.5 | -0.751 | 0.01351 | 0.003 | -55.578
-7 | -0.735 | 0.0124 | 0.001 | -59.286
-6.5 | -0.699 | 0.01178 | 0 | -59.349
-6 | -0.653 | 0.0111 | -0.002 | -58.803
-5.5 | -0.599 | 0.01035 | -0.003 | -57.854
-5 | -0.54 | 0.01012 | -0.005 | -53.332
-4.5 | -0.478 | 0.00964 | -0.006 | -49.542
-4 | -0.413 | 0.00922 | -0.008 | -44.767
-3.5 | -0.346 | 0.00885 | -0.009 | -39.13
-3 | -0.278 | 0.00849 | -0.011 | -32.745
-2.5 | -0.209 | 0.0082 | -0.012 | -25.521
-2 | -0.14 | 0.0037 | -0.014 | -37.88
-1.5 | -0.07 | 0.00368 | -0.015 | -18.983
-1 | 0.001 | 0.00368 | -0.017 | 0.254
-0.5 | 0.072 | 0.00367 | -0.018 | 19.633
0 | 0.143 | 0.00374 | -0.02 | 38.178
0.5 | 0.214 | 0.00377 | -0.021 | 56.658
1 | 0.284 | 0.00388 | -0.023 | 73.214
1.5 | 0.353 | 0.00403 | -0.024 | 87.685
2 | 0.423 | 0.00425 | -0.026 | 99.498
2.5 | 0.492 | 0.00482 | -0.027 | 102.092
3 | 0.56 | 0.00591 | -0.029 | 94.709
3.5 | 0.627 | 0.00689 | -0.03 | 91.084
4 | 0.694 | 0.00792 | -0.032 | 87.586
4.5 | 0.76 | 0.00907 | -0.033 | 83.793
5 | 0.824 | 0.01179 | -0.035 | 69.87
5.5 | 0.884 | 0.01235 | -0.036 | 71.571
6 | 0.94 | 0.01303 | -0.038 | 72.128
6.5 | 0.99 | 0.01384 | -0.039 | 71.519
7 | 1.031 | 0.0146 | -0.041 | 70.612
7.5 | 1.058 | 0.01612 | -0.042 | 65.633
8 | 1.062 | 0.01725 | -0.043 | 61.579
8.5 | 1.018 | 0.01874 | -0.045 | 54.315
9 | 0.675 | 0.02036 | -0.046 | 33.136
9.5 | 0.588 | 0.06759 | -0.025 | 8.699
10 | 0.614 | 0.07067 | -0.023 | 8.682
10.5 | 0.641 | 0.08324 | -0.023 | 7.696
11 | 0.669 | 0.08634 | -0.025 | 7.743
11.5 | 0.696 | 0.091 | -0.026 | 7.647
12 | 0.723 | 0.09297 | -0.026 | 7.778
12.5 | 0.752 | 0.10201 | -0.029 | 7.372
13 | 0.779 | 0.10578 | -0.03 | 7.365
13.5 | 0.806 | 0.11093 | -0.03 | 7.268
14 | 0.834 | 0.11411 | -0.031 | 7.305
14.5 | 0.863 | 0.11947 | -0.034 | 7.226
15 | 0.889 | 0.12297 | -0.034 | 7.231
15.5 | 0.916 | 0.12643 | -0.035 | 7.249
16 | 0.944 | 0.13057 | -0.036 | 7.23
16.5 | 0.975 | 0.13652 | -0.039 | 7.139
17 | 1 | 0.14012 | -0.039 | 7.136
17.5 | 1.027 | 0.14312 | -0.04 | 7.176
18 | 1.055 | 0.15037 | -0.042 | 7.013
18.5 | 1.087 | 0.15556 | -0.045 | 6.986
19 | 1.11 | 0.15994 | -0.044 | 6.94
19.5 | 1.137 | 0.16842 | -0.045 | 6.751
20 | 1.165 | 0.17317 | -0.047 | 6.725

## 64. Re 3M Mach 0.50 (2)
BIGFOIL.COM POLAR EXPORT
NACA67-216 a=0.0
NACA67-216 a=0.0 |  |  |  | Cl Max: | 0.9751 | at alpha= | 12 | deg
XFOIL ncrit=9 |  |  |  | L/D Max: | 96.2857 | at alpha= | 2 | deg
Re: | 3000000 |  |  | Cd Min: | 0.14105 | at alpha= | 17 | deg
Mach: | 0.5 |  |  | Cl=0 at alpha= | -1.0465 | deg
|  |  |  | @ Cl=0.1, Cd= | 0.0041621
|  |  |  | @ Cl=0.4, Cd= | 0.0041979
|  |  |  | @ Cl=0.6, Cd= | 0.013922
alpha (deg) | Cl | Cd | Cm | Cl/Cd
-14.5 | -0.354 | 0.12385 | -0.0937 | -2.8583
-14 | -0.365 | 0.11188 | -0.0999 | -3.2624
-13.5 | -0.3938 | 0.09786 | -0.1075 | -4.0241
-13 | -0.4156 | 0.08574 | -0.1146 | -4.8472
-12.5 | -0.4454 | 0.0721 | -0.1231 | -6.1775
-12 | -0.4774 | 0.05675 | -0.1343 | -8.4123
-11.5 | -0.5181 | 0.04656 | -0.1375 | -11.1276
-11 | -0.5618 | 0.03851 | -0.135 | -14.5884
-10.5 | -0.6039 | 0.0316 | -0.1286 | -19.1108
-10 | -0.6367 | 0.02553 | -0.1199 | -24.9393
-9.5 | -0.652 | 0.01955 | -0.1109 | -33.3504
-9 | -0.6201 | 0.01625 | -0.1053 | -38.16
-8.5 | -0.5746 | 0.01456 | -0.1007 | -39.4643
-8 | -0.5249 | 0.01346 | -0.0966 | -38.997
-7.5 | -0.4733 | 0.0126 | -0.093 | -37.5635
-7 | -0.422 | 0.01184 | -0.0896 | -35.6419
-6.5 | -0.3688 | 0.01125 | -0.0867 | -32.7822
-6 | -0.3141 | 0.01073 | -0.0843 | -29.2731
-5.5 | -0.2596 | 0.01024 | -0.082 | -25.3516
-5 | -0.2056 | 0.00979 | -0.0798 | -21.001
-4.5 | -0.1508 | 0.00939 | -0.0778 | -16.0596
-4 | -0.0959 | 0.00904 | -0.076 | -10.6084
-3.5 | -0.0431 | 0.00865 | -0.0739 | -4.9827
-3 | 0.0021 | 0.00809 | -0.0706 | 0.25958
-2 | 0.0306 | 0.00609 | -0.0519 | 5.0246
-1.5 | -0.039 | 0.00446 | -0.0244 | -8.7444
-1 | 0.004 | 0.00405 | -0.0197 | 0.98765
-0.5 | 0.0716 | 0.00412 | -0.0203 | 17.3786
0 | 0.139 | 0.00422 | -0.0208 | 32.9384
0.5 | 0.2081 | 0.00424 | -0.0218 | 49.0802
1 | 0.276 | 0.00421 | -0.0227 | 65.5582
1.5 | 0.3429 | 0.00417 | -0.0233 | 82.2302
2 | 0.4044 | 0.0042 | -0.0226 | 96.2857
2.5 | 0.4236 | 0.00463 | -0.0129 | 91.4903
3 | 0.3943 | 0.00558 | 0.0063 | 70.6631
4 | 0.3891 | 0.00824 | 0.0312 | 47.2209
4.5 | 0.4173 | 0.00919 | 0.0375 | 45.4081
5.5 | 0.483 | 0.01111 | 0.0481 | 43.4743
6 | 0.5193 | 0.01211 | 0.0527 | 42.8819
6.5 | 0.5569 | 0.01316 | 0.0571 | 42.3176
7 | 0.6027 | 0.01397 | 0.0603 | 43.1424
7.5 | 0.6507 | 0.01478 | 0.0633 | 44.0257
8 | 0.6983 | 0.01564 | 0.0665 | 44.6483
8.5 | 0.7462 | 0.01656 | 0.0697 | 45.0604
9 | 0.7935 | 0.01759 | 0.0731 | 45.1109
9.5 | 0.8385 | 0.01877 | 0.0769 | 44.6723
10 | 0.882 | 0.02013 | 0.0809 | 43.8152
10.5 | 0.921 | 0.02181 | 0.0855 | 42.2283
11 | 0.951 | 0.02401 | 0.0909 | 39.6085
11.5 | 0.9716 | 0.02688 | 0.0969 | 36.1458
12 | 0.9751 | 0.03097 | 0.103 | 31.4853
12.5 | 0.966 | 0.03635 | 0.1083 | 26.575
13 | 0.9424 | 0.04344 | 0.1117 | 21.6943
13.5 | 0.9072 | 0.05246 | 0.1121 | 17.2932
14 | 0.8723 | 0.06285 | 0.1091 | 13.8791
14.5 | 0.836 | 0.07496 | 0.1029 | 11.1526
15 | 0.8064 | 0.08764 | 0.0951 | 9.2013
15.5 | 0.7763 | 0.10107 | 0.0865 | 7.6808
16 | 0.7501 | 0.11433 | 0.0784 | 6.5608
16.5 | 0.7224 | 0.12798 | 0.07 | 5.6446
17 | 0.7017 | 0.14105 | 0.062 | 4.9748

## 65. Re 4M Mach 0.00 (1)
BIGFOIL.COM POLAR EXPORT
NACA67-216 a=0.0
NACA67-216 a=0.0 |  |  |  | Cl Max: | 1.32 | at alpha= | 13.5 | deg
JavaFoil+Calcfoil stall+Eppler ext transition |  |  |  | L/D Max: | 91.15 | at alpha= | 3.5 | deg
Re: | 4000000 |  |  | Cd Min: | 0.00312 | at alpha= | 0 | deg
Mach: | 0 |  |  | Cl=0 at alpha= | -1.0081 | deg
|  |  |  | @ Cl=0.1, Cd= | 0.0031845
|  |  |  | @ Cl=0.4, Cd= | 0.0046365
|  |  |  | @ Cl=0.6, Cd= | 0.0066358
alpha (deg) | Cl | Cd | Cm | Cl/Cd
-18.5 | -0.858 | 0.14111 | 0.016 | -6.081
-18 | -0.881 | 0.13268 | 0.015 | -6.643
-17.5 | -0.903 | 0.12572 | 0.015 | -7.179
-17 | -0.923 | 0.11789 | 0.015 | -7.827
-16.5 | -0.937 | 0.11022 | 0.015 | -8.498
-16 | -0.946 | 0.1025 | 0.014 | -9.233
-15.5 | -0.955 | 0.09442 | 0.014 | -10.112
-15 | -0.971 | 0.08017 | 0.015 | -12.111
-14.5 | -1.002 | 0.05901 | 0.016 | -16.975
-14 | -1.117 | 0.02001 | 0.018 | -55.796
-13.5 | -1.119 | 0.01764 | 0.017 | -63.411
-13 | -1.11 | 0.01643 | 0.016 | -67.586
-12.5 | -1.097 | 0.01554 | 0.015 | -70.621
-12 | -1.08 | 0.01464 | 0.013 | -73.759
-11.5 | -1.058 | 0.01389 | 0.012 | -76.176
-11 | -1.032 | 0.0134 | 0.011 | -76.99
-10.5 | -1.002 | 0.01282 | 0.01 | -78.152
-10 | -0.969 | 0.01228 | 0.009 | -78.874
-9.5 | -0.932 | 0.01177 | 0.007 | -79.209
-9 | -0.892 | 0.01126 | 0.006 | -79.209
-8.5 | -0.848 | 0.01079 | 0.005 | -78.58
-8 | -0.8 | 0.01046 | 0.004 | -76.529
-7.5 | -0.751 | 0.01004 | 0.002 | -74.773
-7 | -0.7 | 0.00966 | 0.001 | -72.45
-6.5 | -0.647 | 0.00931 | 0 | -69.448
-6 | -0.592 | 0.00897 | -0.001 | -65.987
-5.5 | -0.536 | 0.00863 | -0.003 | -62.169
-5 | -0.479 | 0.00832 | -0.004 | -57.645
-4.5 | -0.421 | 0.00803 | -0.005 | -52.467
-4 | -0.363 | 0.00778 | -0.007 | -46.635
-3.5 | -0.303 | 0.00752 | -0.008 | -40.298
-3 | -0.243 | 0.00735 | -0.009 | -33.097
-2.5 | -0.184 | 0.0033 | -0.011 | -55.798
-2 | -0.123 | 0.00328 | -0.012 | -37.424
-1.5 | -0.061 | 0.00346 | -0.013 | -17.642
-1 | 0.001 | 0.00331 | -0.015 | 0.246
-0.5 | 0.063 | 0.00328 | -0.016 | 19.138
0 | 0.125 | 0.00312 | -0.017 | 39.934
0.5 | 0.186 | 0.00321 | -0.019 | 58.063
1 | 0.248 | 0.0036 | -0.02 | 68.776
1.5 | 0.308 | 0.00394 | -0.021 | 78.198
2 | 0.369 | 0.00428 | -0.023 | 86.076
2.5 | 0.429 | 0.00497 | -0.024 | 86.363
3 | 0.489 | 0.00562 | -0.025 | 86.99
3.5 | 0.548 | 0.00601 | -0.026 | 91.15
4 | 0.607 | 0.00672 | -0.028 | 90.311
4.5 | 0.666 | 0.00739 | -0.029 | 90.139
5 | 0.724 | 0.00808 | -0.03 | 89.581
5.5 | 0.78 | 0.00968 | -0.032 | 80.564
6 | 0.835 | 0.01022 | -0.033 | 81.735
6.5 | 0.889 | 0.01059 | -0.034 | 83.934
7 | 0.94 | 0.01101 | -0.035 | 85.45
7.5 | 0.99 | 0.01144 | -0.037 | 86.579
8 | 1.038 | 0.01189 | -0.038 | 87.298
8.5 | 1.083 | 0.01272 | -0.039 | 85.145
9 | 1.125 | 0.01337 | -0.04 | 84.15
9.5 | 1.164 | 0.01396 | -0.042 | 83.392
10 | 1.2 | 0.0146 | -0.043 | 82.18
10.5 | 1.232 | 0.01535 | -0.044 | 80.275
11 | 1.261 | 0.01611 | -0.045 | 78.284
11.5 | 1.284 | 0.01688 | -0.046 | 76.036
12 | 1.3 | 0.01774 | -0.048 | 73.3
12.5 | 1.312 | 0.01859 | -0.049 | 70.569
13 | 1.319 | 0.01945 | -0.05 | 67.785
13.5 | 1.32 | 0.02068 | -0.051 | 63.842
14 | 1.317 | 0.02184 | -0.052 | 60.303
14.5 | 1.309 | 0.02319 | -0.053 | 56.451
15 | 1.296 | 0.02473 | -0.054 | 52.429
15.5 | 1.279 | 0.02688 | -0.055 | 47.568
16 | 1.259 | 0.0288 | -0.056 | 43.708
16.5 | 1.235 | 0.03109 | -0.057 | 39.723
17 | 1.204 | 0.03527 | -0.057 | 34.133
17.5 | 1.131 | 0.05354 | -0.055 | 21.116
18 | 1.077 | 0.07021 | -0.053 | 15.34
18.5 | 1.018 | 0.09603 | -0.05 | 10.597

## 66. Re 4M Mach 0.00 (2)
BIGFOIL.COM POLAR EXPORT
NACA67-216 a=0.0
NACA67-216 a=0.0 |  |  |  | Cl Max: | 1.4702 | at alpha= | 20 | deg
XFOIL ncrit=9 |  |  |  | L/D Max: | 96.2674 | at alpha= | 2 | deg
Re: | 4000000 |  |  | Cd Min: | 0.0469 | at alpha= | 20 | deg
Mach: | 0 |  |  | Cl=0 at alpha= | -1.0818 | deg
|  |  |  | @ Cl=0.1, Cd= | 0.0032967
|  |  |  | @ Cl=0.4, Cd= | 0.0059268
|  |  |  | @ Cl=0.6, Cd= | 0.0097704
alpha (deg) | Cl | Cd | Cm | Cl/Cd
-20 | -1.352 | 0.03547 | -0.0988 | -38.1167
-19.5 | -1.3344 | 0.03313 | -0.0973 | -40.2777
-19 | -1.3247 | 0.03036 | -0.0948 | -43.6331
-18.5 | -1.306 | 0.02831 | -0.0927 | -46.1321
-18 | -1.2814 | 0.02676 | -0.0907 | -47.8849
-17.5 | -1.2651 | 0.02468 | -0.0877 | -51.2601
-17 | -1.2481 | 0.02276 | -0.0844 | -54.8374
-16.5 | -1.2244 | 0.02116 | -0.0816 | -57.8639
-16 | -1.1937 | 0.02004 | -0.0795 | -59.5659
-15.5 | -1.1616 | 0.01907 | -0.0774 | -60.9124
-15 | -1.1276 | 0.01811 | -0.0755 | -62.2639
-14.5 | -1.0926 | 0.01722 | -0.0735 | -63.4495
-14 | -1.0553 | 0.01645 | -0.0718 | -64.152
-13.5 | -1.0177 | 0.01569 | -0.07 | -64.863
-13 | -0.9788 | 0.01504 | -0.0684 | -65.0798
-12.5 | -0.9403 | 0.01429 | -0.0665 | -65.8013
-12 | -0.9014 | 0.01352 | -0.0647 | -66.6716
-11.5 | -0.8601 | 0.0129 | -0.0632 | -66.6744
-11 | -0.8169 | 0.01238 | -0.0619 | -65.9855
-10.5 | -0.7733 | 0.0119 | -0.0607 | -64.9832
-10 | -0.7296 | 0.01143 | -0.0594 | -63.832
-9.5 | -0.6857 | 0.01093 | -0.058 | -62.7356
-9 | -0.6416 | 0.01046 | -0.0567 | -61.3384
-8.5 | -0.5968 | 0.01006 | -0.0554 | -59.3241
-8 | -0.5508 | 0.00972 | -0.0543 | -56.6667
-7.5 | -0.5055 | 0.00934 | -0.0531 | -54.1221
-7 | -0.4595 | 0.00898 | -0.0519 | -51.1693
-6.5 | -0.4131 | 0.00864 | -0.0508 | -47.8125
-6 | -0.3664 | 0.00832 | -0.0496 | -44.0385
-5.5 | -0.32 | 0.00801 | -0.0484 | -39.9501
-5 | -0.2725 | 0.00775 | -0.0474 | -35.1613
-4.5 | -0.2262 | 0.00747 | -0.0461 | -30.2811
-4 | -0.1796 | 0.0072 | -0.0448 | -24.9444
-3.5 | -0.1346 | 0.00691 | -0.0432 | -19.479
-3 | -0.0956 | 0.00652 | -0.0403 | -14.6626
-2.5 | -0.0639 | 0.00614 | -0.0357 | -10.4072
-2 | -0.039 | 0.00545 | -0.0298 | -7.156
-1.5 | -0.0138 | 0.00461 | -0.0241 | -2.9935
-1 | 0.0027 | 0.00331 | -0.0164 | 0.81571
-0.5 | 0.0609 | 0.00329 | -0.0174 | 18.5106
0 | 0.1193 | 0.0033 | -0.0183 | 36.1515
0.5 | 0.1771 | 0.00336 | -0.0191 | 52.7083
1 | 0.2363 | 0.00336 | -0.0203 | 70.3274
1.5 | 0.2936 | 0.00339 | -0.0211 | 86.6077
2 | 0.3456 | 0.00359 | -0.0208 | 96.2674
2.5 | 0.372 | 0.00441 | -0.0151 | 84.3537
3 | 0.3809 | 0.00522 | -0.0057 | 72.9693
3.5 | 0.3947 | 0.0058 | 0.0025 | 68.0517
4 | 0.4202 | 0.00641 | 0.008 | 65.5538
4.5 | 0.4501 | 0.00701 | 0.0124 | 64.2083
5 | 0.4825 | 0.00762 | 0.0163 | 63.3202
5.5 | 0.5147 | 0.0083 | 0.02 | 62.012
6 | 0.5507 | 0.00893 | 0.0229 | 61.6685
6.5 | 0.587 | 0.00958 | 0.0257 | 61.2735
7 | 0.6266 | 0.01016 | 0.0279 | 61.6732
7.5 | 0.6683 | 0.01066 | 0.0296 | 62.6923
8 | 0.7096 | 0.01117 | 0.0313 | 63.5273
8.5 | 0.7529 | 0.01159 | 0.0326 | 64.9612
9 | 0.7936 | 0.01213 | 0.0343 | 65.4246
9.5 | 0.8352 | 0.01264 | 0.0358 | 66.0759
10 | 0.8764 | 0.01319 | 0.0373 | 66.4443
10.5 | 0.9158 | 0.01382 | 0.039 | 66.2663
11 | 0.9547 | 0.0145 | 0.0407 | 65.8414
11.5 | 0.9918 | 0.01523 | 0.0426 | 65.1215
12 | 1.0259 | 0.01609 | 0.0449 | 63.7601
12.5 | 1.0614 | 0.01696 | 0.0468 | 62.5825
13.5 | 1.1283 | 0.01887 | 0.051 | 59.7933
14 | 1.1576 | 0.02008 | 0.0534 | 57.6494
14.5 | 1.1891 | 0.02119 | 0.0554 | 56.1161
15 | 1.2191 | 0.02239 | 0.0575 | 54.4484
15.5 | 1.249 | 0.02366 | 0.0593 | 52.7895
16 | 1.2749 | 0.02514 | 0.0616 | 50.712
16.5 | 1.2982 | 0.02689 | 0.0638 | 48.2782
17 | 1.3189 | 0.0288 | 0.0662 | 45.7951
17.5 | 1.3351 | 0.03113 | 0.0687 | 42.8879
18.5 | 1.3692 | 0.03577 | 0.0728 | 38.2779
19 | 1.3978 | 0.03896 | 0.0709 | 35.8778
19.5 | 1.4372 | 0.0426 | 0.066 | 33.7371
20 | 1.4702 | 0.0469 | 0.0613 | 31.3475

## 67. Re 4M Mach 0.10 (1)
BIGFOIL.COM POLAR EXPORT
NACA67-216 a=0.0
NACA67-216 a=0.0 |  |  |  | Cl Max: | 1.308 | at alpha= | 13 | deg
JavaFoil+Calcfoil stall+Eppler ext transition |  |  |  | L/D Max: | 90.932 | at alpha= | 3.5 | deg
Re: | 4000000 |  |  | Cd Min: | 0.00311 | at alpha= | 0 | deg
Mach: | 0.1 |  |  | Cl=0 at alpha= | -1.0081 | deg
|  |  |  | @ Cl=0.1, Cd= | 0.003114
|  |  |  | @ Cl=0.4, Cd= | 0.0046438
|  |  |  | @ Cl=0.6, Cd= | 0.006658
alpha (deg) | Cl | Cd | Cm | Cl/Cd
-18.5 | -0.813 | 0.1453 | 0.015 | -5.594
-18 | -0.839 | 0.1364 | 0.015 | -6.155
-17.5 | -0.864 | 0.12914 | 0.015 | -6.691
-17 | -0.888 | 0.1207 | 0.015 | -7.36
-16.5 | -0.905 | 0.11423 | 0.014 | -7.921
-16 | -0.918 | 0.10491 | 0.014 | -8.752
-15.5 | -0.929 | 0.0974 | 0.014 | -9.536
-15 | -0.939 | 0.08916 | 0.014 | -10.527
-14.5 | -0.948 | 0.07988 | 0.014 | -11.87
-14 | -1.087 | 0.02313 | 0.018 | -46.978
-13.5 | -1.103 | 0.01821 | 0.017 | -60.586
-13 | -1.098 | 0.01691 | 0.016 | -64.975
-12.5 | -1.088 | 0.01588 | 0.015 | -68.54
-12 | -1.073 | 0.01496 | 0.014 | -71.719
-11.5 | -1.053 | 0.01424 | 0.012 | -73.995
-11 | -1.029 | 0.01356 | 0.011 | -75.882
-10.5 | -1.001 | 0.01296 | 0.01 | -77.266
-10 | -0.969 | 0.01238 | 0.009 | -78.273
-9.5 | -0.933 | 0.01189 | 0.008 | -78.473
-9 | -0.893 | 0.01133 | 0.006 | -78.859
-8.5 | -0.85 | 0.01091 | 0.005 | -77.881
-8 | -0.802 | 0.01052 | 0.004 | -76.315
-7.5 | -0.753 | 0.01009 | 0.002 | -74.637
-7 | -0.702 | 0.00974 | 0.001 | -72.079
-6.5 | -0.649 | 0.00937 | 0 | -69.269
-6 | -0.595 | 0.00903 | -0.001 | -65.841
-5.5 | -0.539 | 0.00867 | -0.003 | -62.136
-5 | -0.482 | 0.00838 | -0.004 | -57.433
-4.5 | -0.423 | 0.00807 | -0.005 | -52.428
-4 | -0.364 | 0.00782 | -0.007 | -46.595
-3.5 | -0.305 | 0.00756 | -0.008 | -40.267
-3 | -0.244 | 0.00735 | -0.009 | -33.226
-2.5 | -0.185 | 0.00328 | -0.011 | -56.29
-2 | -0.123 | 0.0033 | -0.012 | -37.288
-1.5 | -0.061 | 0.00346 | -0.013 | -17.702
-1 | 0.001 | 0.0033 | -0.015 | 0.248
-0.5 | 0.063 | 0.00312 | -0.016 | 20.235
0 | 0.125 | 0.00311 | -0.017 | 40.27
0.5 | 0.187 | 0.0032 | -0.019 | 58.479
1 | 0.249 | 0.00361 | -0.02 | 68.918
1.5 | 0.31 | 0.00398 | -0.021 | 77.829
2 | 0.371 | 0.00432 | -0.023 | 85.68
2.5 | 0.431 | 0.00499 | -0.024 | 86.393
3 | 0.491 | 0.00566 | -0.025 | 86.796
3.5 | 0.551 | 0.00606 | -0.027 | 90.932
4 | 0.61 | 0.00678 | -0.028 | 90.052
4.5 | 0.669 | 0.0074 | -0.029 | 90.404
5 | 0.727 | 0.00815 | -0.03 | 89.192
5.5 | 0.784 | 0.00976 | -0.032 | 80.311
6 | 0.839 | 0.01025 | -0.033 | 81.831
6.5 | 0.892 | 0.01068 | -0.034 | 83.584
7 | 0.944 | 0.01107 | -0.036 | 85.339
7.5 | 0.994 | 0.01153 | -0.037 | 86.234
8 | 1.041 | 0.01197 | -0.038 | 86.98
8.5 | 1.086 | 0.01283 | -0.039 | 84.616
9 | 1.128 | 0.01348 | -0.041 | 83.673
9.5 | 1.166 | 0.01411 | -0.042 | 82.662
10 | 1.201 | 0.01477 | -0.043 | 81.327
10.5 | 1.232 | 0.01546 | -0.044 | 79.708
11 | 1.26 | 0.01632 | -0.045 | 77.208
11.5 | 1.281 | 0.01715 | -0.047 | 74.699
12 | 1.295 | 0.01801 | -0.048 | 71.897
12.5 | 1.304 | 0.01886 | -0.049 | 69.13
13 | 1.308 | 0.01984 | -0.05 | 65.909
13.5 | 1.306 | 0.02108 | -0.051 | 61.959
14 | 1.299 | 0.02229 | -0.052 | 58.264
14.5 | 1.287 | 0.02378 | -0.053 | 54.11
15 | 1.269 | 0.02568 | -0.054 | 49.424
15.5 | 1.248 | 0.02769 | -0.055 | 45.062
16 | 1.222 | 0.03014 | -0.056 | 40.55
16.5 | 1.19 | 0.03385 | -0.057 | 35.152
17 | 1.129 | 0.04594 | -0.055 | 24.569
17.5 | 1.03 | 0.08467 | -0.049 | 12.16
18 | 0.975 | 0.10926 | -0.045 | 8.923

## 68. Re 4M Mach 0.10 (2)
BIGFOIL.COM POLAR EXPORT
NACA67-216 a=0.0
NACA67-216 a=0.0 |  |  |  | Cl Max: | 1.4567 | at alpha= | 20 | deg
XFOIL ncrit=9 |  |  |  | L/D Max: | 96.4722 | at alpha= | 2 | deg
Re: | 4000000 |  |  | Cd Min: | 0.04991 | at alpha= | 20 | deg
Mach: | 0.1 |  |  | Cl=0 at alpha= | -1.0915 | deg
|  |  |  | @ Cl=0.1, Cd= | 0.0032966
|  |  |  | @ Cl=0.4, Cd= | 0.0059998
|  |  |  | @ Cl=0.6, Cd= | 0.0098671
alpha (deg) | Cl | Cd | Cm | Cl/Cd
-20 | -1.3321 | 0.03857 | -0.1033 | -34.5372
-19.5 | -1.3192 | 0.03563 | -0.1019 | -37.025
-19 | -1.3126 | 0.03242 | -0.0995 | -40.4874
-18.5 | -1.2975 | 0.02998 | -0.0971 | -43.2789
-18 | -1.2748 | 0.02817 | -0.095 | -45.2538
-17.5 | -1.2541 | 0.02627 | -0.0925 | -47.7389
-16.5 | -1.2226 | 0.02203 | -0.0855 | -55.497
-16 | -1.1948 | 0.0207 | -0.0829 | -57.7198
-15.5 | -1.1623 | 0.01966 | -0.0807 | -59.12
-15 | -1.1299 | 0.01858 | -0.0784 | -60.8127
-14.5 | -1.0944 | 0.01764 | -0.0763 | -62.0408
-14 | -1.0581 | 0.01679 | -0.0743 | -63.0197
-13.5 | -1.0203 | 0.01597 | -0.0724 | -63.8885
-13 | -0.9814 | 0.01528 | -0.0705 | -64.2277
-12.5 | -0.9409 | 0.01464 | -0.0689 | -64.2691
-12 | -0.9029 | 0.01374 | -0.0668 | -65.7132
-11.5 | -0.8619 | 0.01308 | -0.065 | -65.8945
-11 | -0.8186 | 0.01253 | -0.0636 | -65.3312
-10.5 | -0.7746 | 0.01202 | -0.0623 | -64.4426
-10 | -0.7305 | 0.01154 | -0.0609 | -63.3016
-9.5 | -0.6862 | 0.01105 | -0.0595 | -62.0995
-9 | -0.6419 | 0.01055 | -0.0581 | -60.8436
-8.5 | -0.5967 | 0.01014 | -0.0568 | -58.8462
-8 | -0.5508 | 0.00979 | -0.0555 | -56.2615
-7.5 | -0.5049 | 0.00941 | -0.0543 | -53.6557
-7 | -0.4585 | 0.00903 | -0.0531 | -50.7752
-6.5 | -0.4119 | 0.0087 | -0.0519 | -47.3448
-6 | -0.365 | 0.00837 | -0.0507 | -43.6081
-5.5 | -0.3181 | 0.00806 | -0.0495 | -39.4665
-5 | -0.2707 | 0.00779 | -0.0484 | -34.7497
-4.5 | -0.2238 | 0.0075 | -0.0472 | -29.84
-4 | -0.1771 | 0.00723 | -0.0458 | -24.4952
-3.5 | -0.1316 | 0.00694 | -0.0442 | -18.9625
-3 | -0.0919 | 0.00655 | -0.0414 | -14.0305
-2.5 | -0.0598 | 0.00614 | -0.0369 | -9.7394
-1.5 | -0.0125 | 0.00464 | -0.0245 | -2.694
-1 | 0.0028 | 0.00332 | -0.0165 | 0.84337
-0.5 | 0.0613 | 0.00329 | -0.0175 | 18.6322
0 | 0.12 | 0.0033 | -0.0184 | 36.3636
0.5 | 0.1781 | 0.00337 | -0.0192 | 52.8487
1 | 0.2377 | 0.00336 | -0.0204 | 70.744
1.5 | 0.2953 | 0.0034 | -0.0212 | 86.8529
2 | 0.3473 | 0.0036 | -0.0208 | 96.4722
2.5 | 0.3733 | 0.00442 | -0.015 | 84.457
3 | 0.3795 | 0.00521 | -0.0049 | 72.8407
3.5 | 0.3934 | 0.00584 | 0.0033 | 67.363
4 | 0.4186 | 0.00645 | 0.0089 | 64.8992
4.5 | 0.4487 | 0.00706 | 0.0134 | 63.5552
5.5 | 0.5137 | 0.00837 | 0.021 | 61.374
6 | 0.5498 | 0.00901 | 0.0239 | 61.0211
6.5 | 0.5861 | 0.00967 | 0.0268 | 60.6101
7 | 0.6263 | 0.01024 | 0.0289 | 61.1621
7.5 | 0.6678 | 0.01076 | 0.0307 | 62.0632
8 | 0.7097 | 0.01127 | 0.0324 | 62.9725
8.5 | 0.7535 | 0.0117 | 0.0338 | 64.4017
9 | 0.7937 | 0.01227 | 0.0356 | 64.6862
9.5 | 0.8362 | 0.01277 | 0.0371 | 65.4816
10 | 0.8771 | 0.01336 | 0.0387 | 65.6512
10.5 | 0.9168 | 0.01399 | 0.0404 | 65.5325
11 | 0.9558 | 0.0147 | 0.0422 | 65.0204
11.5 | 0.9919 | 0.0155 | 0.0444 | 63.9935
12 | 1.0269 | 0.01637 | 0.0466 | 62.7306
12.5 | 1.0627 | 0.01724 | 0.0486 | 61.6415
13.5 | 1.1293 | 0.01926 | 0.0531 | 58.6345
14 | 1.1585 | 0.02052 | 0.0556 | 56.4571
14.5 | 1.1903 | 0.02167 | 0.0577 | 54.9285
15 | 1.2203 | 0.02292 | 0.0598 | 53.2417
15.5 | 1.2486 | 0.02434 | 0.062 | 51.2983
16 | 1.2751 | 0.02588 | 0.0642 | 49.2697
16.5 | 1.2969 | 0.02779 | 0.0667 | 46.6679
17 | 1.3147 | 0.02999 | 0.0693 | 43.8379
17.5 | 1.3284 | 0.03262 | 0.072 | 40.7235
18 | 1.3473 | 0.03496 | 0.0738 | 38.5383
18.5 | 1.3651 | 0.03734 | 0.0757 | 36.5587
19 | 1.3913 | 0.04088 | 0.0739 | 34.0338
19.5 | 1.427 | 0.04505 | 0.0691 | 31.6759
20 | 1.4567 | 0.04991 | 0.0643 | 29.1865

## 69. Re 4M Mach 0.25 (1)
BIGFOIL.COM POLAR EXPORT
NACA67-216 a=0.0
NACA67-216 a=0.0 |  |  |  | Cl Max: | 1.249 | at alpha= | 11.5 | deg
JavaFoil+Calcfoil stall+Eppler ext transition |  |  |  | L/D Max: | 90.741 | at alpha= | 3.5 | deg
Re: | 4000000 |  |  | Cd Min: | 0.00296 | at alpha= | 0 | deg
Mach: | 0.25 |  |  | Cl=0 at alpha= | -1.0078 | deg
|  |  |  | @ Cl=0.1, Cd= | 0.00304
|  |  |  | @ Cl=0.4, Cd= | 0.0046661
|  |  |  | @ Cl=0.6, Cd= | 0.006689
alpha (deg) | Cl | Cd | Cm | Cl/Cd
-17 | -0.589 | 0.15479 | 0.012 | -3.805
-16.5 | -0.639 | 0.14485 | 0.012 | -4.414
-16 | -0.681 | 0.13578 | 0.012 | -5.017
-15.5 | -0.72 | 0.11644 | 0.012 | -6.185
-15 | -0.754 | 0.10771 | 0.011 | -7.001
-14.5 | -0.783 | 0.10028 | 0.011 | -7.807
-14 | -0.807 | 0.09298 | 0.011 | -8.684
-13.5 | -0.828 | 0.08493 | 0.011 | -9.754
-13 | -0.847 | 0.07632 | 0.011 | -11.092
-12.5 | -0.867 | 0.06448 | 0.011 | -13.444
-12 | -1.012 | 0.01703 | 0.014 | -59.441
-11.5 | -1.012 | 0.01543 | 0.013 | -65.589
-11 | -1.002 | 0.0146 | 0.011 | -68.596
-10.5 | -0.985 | 0.01384 | 0.01 | -71.144
-10 | -0.962 | 0.01313 | 0.009 | -73.225
-9.5 | -0.933 | 0.01253 | 0.008 | -74.459
-9 | -0.899 | 0.01193 | 0.006 | -75.318
-8.5 | -0.858 | 0.01142 | 0.005 | -75.13
-8 | -0.813 | 0.01095 | 0.004 | -74.302
-7.5 | -0.766 | 0.01051 | 0.003 | -72.823
-7 | -0.715 | 0.01009 | 0.001 | -70.868
-6.5 | -0.662 | 0.00965 | 0 | -68.639
-6 | -0.608 | 0.00933 | -0.001 | -65.152
-5.5 | -0.551 | 0.00892 | -0.003 | -61.786
-5 | -0.493 | 0.00858 | -0.004 | -57.441
-4.5 | -0.434 | 0.00828 | -0.005 | -52.396
-4 | -0.374 | 0.00799 | -0.007 | -46.753
-3.5 | -0.312 | 0.00773 | -0.008 | -40.441
-3 | -0.251 | 0.00749 | -0.01 | -33.466
-2.5 | -0.188 | 0.00733 | -0.011 | -25.677
-2 | -0.126 | 0.00303 | -0.012 | -41.717
-1.5 | -0.063 | 0.00304 | -0.014 | -20.677
-1 | 0.001 | 0.00303 | -0.015 | 0.278
-0.5 | 0.065 | 0.00314 | -0.016 | 20.622
0 | 0.128 | 0.00296 | -0.018 | 43.325
0.5 | 0.192 | 0.00346 | -0.019 | 55.474
1 | 0.255 | 0.00378 | -0.021 | 67.637
1.5 | 0.318 | 0.00406 | -0.022 | 78.264
2 | 0.38 | 0.00445 | -0.023 | 85.473
2.5 | 0.442 | 0.00512 | -0.025 | 86.446
3 | 0.504 | 0.00581 | -0.026 | 86.766
3.5 | 0.565 | 0.00623 | -0.027 | 90.741
4 | 0.626 | 0.00703 | -0.029 | 89.061
4.5 | 0.686 | 0.00772 | -0.03 | 88.888
5 | 0.746 | 0.0086 | -0.031 | 86.734
5.5 | 0.803 | 0.01011 | -0.033 | 79.446
6 | 0.859 | 0.01064 | -0.034 | 80.758
6.5 | 0.913 | 0.01108 | -0.035 | 82.4
7 | 0.965 | 0.01152 | -0.037 | 83.72
7.5 | 1.014 | 0.01199 | -0.038 | 84.564
8 | 1.059 | 0.01253 | -0.039 | 84.544
8.5 | 1.101 | 0.01353 | -0.04 | 81.39
9 | 1.139 | 0.01422 | -0.042 | 80.144
9.5 | 1.173 | 0.01496 | -0.043 | 78.426
10 | 1.202 | 0.01578 | -0.044 | 76.129
10.5 | 1.225 | 0.01646 | -0.045 | 74.409
11 | 1.241 | 0.01757 | -0.047 | 70.646
11.5 | 1.249 | 0.01864 | -0.048 | 66.99
12 | 1.245 | 0.01973 | -0.049 | 63.13
12.5 | 1.234 | 0.02074 | -0.05 | 59.487
13 | 1.212 | 0.02249 | -0.051 | 53.888
13.5 | 1.182 | 0.02397 | -0.052 | 49.324
14 | 1.14 | 0.02689 | -0.053 | 42.408
14.5 | 1.086 | 0.03167 | -0.053 | 34.271
15 | 0.945 | 0.06782 | -0.046 | 13.937
15.5 | 0.851 | 0.10159 | -0.039 | 8.378
16 | 0.789 | 0.11524 | -0.036 | 6.847
16.5 | 0.727 | 0.12683 | -0.035 | 5.734

## 70. Re 4M Mach 0.25 (2)
BIGFOIL.COM POLAR EXPORT
NACA67-216 a=0.0
NACA67-216 a=0.0 |  |  |  | Cl Max: | 1.3108 | at alpha= | 19.5 | deg
XFOIL ncrit=9 |  |  |  | L/D Max: | 97.0845 | at alpha= | 2 | deg
Re: | 4000000 |  |  | Cd Min: | 0.13767 | at alpha= | -20 | deg
Mach: | 0.25 |  |  | Cl=0 at alpha= | -1.1742 | deg
|  |  |  | @ Cl=0.1, Cd= | 0.003346
|  |  |  | @ Cl=0.4, Cd= | 0.0064048
|  |  |  | @ Cl=0.6, Cd= | 0.010426
alpha (deg) | Cl | Cd | Cm | Cl/Cd
-20 | -0.7322 | 0.13767 | -0.0652 | -5.3185
-19.5 | -0.8846 | 0.10285 | -0.0865 | -8.6009
-19 | -1.0578 | 0.06609 | -0.1107 | -16.0054
-18.5 | -1.089 | 0.05529 | -0.116 | -19.6961
-18 | -1.114 | 0.04697 | -0.1176 | -23.7173
-17.5 | -1.1485 | 0.03919 | -0.1164 | -29.3059
-17 | -1.1576 | 0.03438 | -0.1133 | -33.6707
-16.5 | -1.164 | 0.03014 | -0.1092 | -38.6198
-16 | -1.1627 | 0.02669 | -0.1045 | -43.5631
-15 | -1.1225 | 0.0224 | -0.0966 | -50.1116
-14.5 | -1.0926 | 0.02086 | -0.0933 | -52.3778
-14 | -1.0616 | 0.01942 | -0.0898 | -54.6653
-13.5 | -1.0283 | 0.01809 | -0.0865 | -56.8436
-13 | -0.9912 | 0.01703 | -0.0835 | -58.2032
-12.5 | -0.9515 | 0.01607 | -0.0808 | -59.2097
-12 | -0.9102 | 0.01519 | -0.0784 | -59.921
-11.5 | -0.8691 | 0.0143 | -0.0758 | -60.7762
-11 | -0.8265 | 0.01345 | -0.0734 | -61.4498
-10.5 | -0.7818 | 0.01279 | -0.0714 | -61.1259
-10 | -0.7366 | 0.01219 | -0.0694 | -60.4266
-9.5 | -0.6892 | 0.0117 | -0.0678 | -58.906
-9 | -0.6433 | 0.01114 | -0.0659 | -57.7469
-8.5 | -0.5976 | 0.01062 | -0.064 | -56.2712
-8 | -0.5499 | 0.0102 | -0.0625 | -53.9118
-7.5 | -0.501 | 0.00983 | -0.0612 | -50.9664
-7 | -0.4542 | 0.00937 | -0.0595 | -48.4739
-6.5 | -0.4057 | 0.00901 | -0.0581 | -45.0277
-6 | -0.3574 | 0.00864 | -0.0567 | -41.3657
-5.5 | -0.3086 | 0.00832 | -0.0554 | -37.0913
-5 | -0.2603 | 0.008 | -0.054 | -32.5375
-4.5 | -0.2115 | 0.00771 | -0.0528 | -27.4319
-4 | -0.1629 | 0.00744 | -0.0514 | -21.8952
-3.5 | -0.1158 | 0.00713 | -0.0498 | -16.2412
-3 | -0.0741 | 0.00674 | -0.0471 | -10.9941
-2.5 | -0.0392 | 0.00623 | -0.0429 | -6.2921
-2 | -0.025 | 0.00556 | -0.0343 | -4.4964
-1.5 | -0.0058 | 0.00473 | -0.0268 | -1.2262
-1 | 0.0031 | 0.00337 | -0.0171 | 0.91988
-0.5 | 0.0635 | 0.00334 | -0.0181 | 19.012
0 | 0.1239 | 0.00335 | -0.019 | 36.9851
0.5 | 0.1838 | 0.00342 | -0.0197 | 53.7427
1 | 0.2454 | 0.00341 | -0.021 | 71.9648
1.5 | 0.3044 | 0.00345 | -0.0217 | 88.2319
2 | 0.3563 | 0.00367 | -0.0209 | 97.0845
2.5 | 0.3795 | 0.00445 | -0.014 | 85.2809
3 | 0.3746 | 0.00524 | -0.0012 | 71.4885
3.5 | 0.3868 | 0.00603 | 0.0075 | 64.1459
4 | 0.4111 | 0.00672 | 0.0135 | 61.1756
4.5 | 0.442 | 0.00738 | 0.0181 | 59.8916
5 | 0.4746 | 0.00805 | 0.0223 | 58.9565
5.5 | 0.5081 | 0.00877 | 0.0261 | 57.9361
6 | 0.5448 | 0.00946 | 0.0293 | 57.5899
6.5 | 0.5818 | 0.01017 | 0.0325 | 57.2075
7 | 0.6238 | 0.01076 | 0.0346 | 57.974
7.5 | 0.6667 | 0.01132 | 0.0366 | 58.8958
8.5 | 0.7546 | 0.01238 | 0.0403 | 60.9532
9 | 0.7967 | 0.01299 | 0.0424 | 61.3318
9.5 | 0.84 | 0.01357 | 0.0442 | 61.9013
10 | 0.8818 | 0.01425 | 0.0463 | 61.8807
10.5 | 0.9216 | 0.01504 | 0.0486 | 61.2766
11 | 0.9608 | 0.0159 | 0.0509 | 60.4277
11.5 | 0.9974 | 0.01686 | 0.0536 | 59.1578
12 | 1.0339 | 0.01786 | 0.0562 | 57.8891
12.5 | 1.069 | 0.01895 | 0.0589 | 56.4116
13 | 1.102 | 0.02024 | 0.0617 | 54.4466
13.5 | 1.1316 | 0.02169 | 0.0649 | 52.1715
14 | 1.1642 | 0.02305 | 0.0675 | 50.5076
14.5 | 1.1934 | 0.02467 | 0.0704 | 48.3745
15 | 1.2195 | 0.0265 | 0.0734 | 46.0189
15.5 | 1.2436 | 0.0286 | 0.0762 | 43.4825
16 | 1.2581 | 0.03136 | 0.0796 | 40.118
17 | 1.2904 | 0.03724 | 0.0847 | 34.6509
17.5 | 1.2975 | 0.04123 | 0.0869 | 31.4698
18 | 1.3034 | 0.04547 | 0.0886 | 28.6651
18.5 | 1.3071 | 0.05017 | 0.0896 | 26.0534
19 | 1.3065 | 0.0565 | 0.0883 | 23.1239
19.5 | 1.3108 | 0.06504 | 0.0822 | 20.1538
20 | 1.3015 | 0.07545 | 0.075 | 17.2498

## 71. Re 4M Mach 0.50 (1)
BIGFOIL.COM POLAR EXPORT
NACA67-216 a=0.0
NACA67-216 a=0.0 |  |  |  | Cl Max: | 1.167 | at alpha= | 20 | deg
JavaFoil+Calcfoil stall+Eppler ext transition |  |  |  | L/D Max: | 86.946 | at alpha= | 2.5 | deg
Re: | 4000000 |  |  | Cd Min: | 0.00327 | at alpha= | 0.5 | deg
Mach: | 0.5 |  |  | Cl=0 at alpha= | -1.007 | deg
|  |  |  | @ Cl=0.1, Cd= | 0.0034537
|  |  |  | @ Cl=0.4, Cd= | 0.0046903
|  |  |  | @ Cl=0.6, Cd= | 0.0070018
alpha (deg) | Cl | Cd | Cm | Cl/Cd
-20 | -1.059 | 0.16006 | 0.022 | -6.614
-19.5 | -1.029 | 0.15522 | 0.02 | -6.626
-19 | -1.001 | 0.1511 | 0.02 | -6.626
-18.5 | -0.974 | 0.14978 | 0.019 | -6.502
-18 | -0.947 | 0.14439 | 0.018 | -6.556
-17.5 | -0.921 | 0.14069 | 0.017 | -6.543
-17 | -0.891 | 0.13641 | 0.016 | -6.532
-16.5 | -0.863 | 0.13051 | 0.015 | -6.615
-16 | -0.836 | 0.12415 | 0.014 | -6.733
-15.5 | -0.809 | 0.12024 | 0.014 | -6.726
-15 | -0.782 | 0.1187 | 0.013 | -6.59
-14.5 | -0.754 | 0.11217 | 0.012 | -6.72
-14 | -0.725 | 0.10668 | 0.011 | -6.795
-13.5 | -0.698 | 0.1038 | 0.01 | -6.72
-13 | -0.67 | 0.09857 | 0.009 | -6.799
-12.5 | -0.643 | 0.09994 | 0.009 | -6.431
-12 | -0.615 | 0.09371 | 0.008 | -6.563
-11.5 | -0.587 | 0.08581 | 0.007 | -6.837
-11 | -0.559 | 0.07578 | 0.006 | -7.379
-10.5 | -0.532 | 0.07013 | 0.006 | -7.581
-10 | -0.504 | 0.06465 | 0.005 | -7.793
-9.5 | -0.475 | 0.06861 | 0.004 | -6.93
-9 | -0.448 | 0.06119 | 0.004 | -7.327
-8.5 | -0.421 | 0.05507 | 0.003 | -7.648
-8 | -0.602 | 0.04864 | 0.002 | -12.372
-7.5 | -0.752 | 0.01282 | 0.003 | -58.645
-7 | -0.736 | 0.01195 | 0.001 | -61.577
-6.5 | -0.7 | 0.01137 | 0 | -61.541
-6 | -0.653 | 0.01063 | -0.002 | -61.466
-5.5 | -0.599 | 0.00994 | -0.003 | -60.284
-5 | -0.54 | 0.00942 | -0.005 | -57.366
-4.5 | -0.478 | 0.00897 | -0.006 | -53.319
-4 | -0.413 | 0.00842 | -0.008 | -49.081
-3.5 | -0.346 | 0.00839 | -0.009 | -41.278
-3 | -0.278 | 0.00807 | -0.011 | -34.489
-2.5 | -0.209 | 0.00778 | -0.012 | -26.901
-2 | -0.141 | 0.00344 | -0.014 | -40.82
-1.5 | -0.07 | 0.00342 | -0.015 | -20.451
-1 | 0.001 | 0.00343 | -0.017 | 0.273
-0.5 | 0.072 | 0.00343 | -0.018 | 21.077
0 | 0.143 | 0.00349 | -0.02 | 40.914
0.5 | 0.214 | 0.00327 | -0.021 | 65.376
1 | 0.284 | 0.00369 | -0.023 | 77.102
1.5 | 0.353 | 0.00418 | -0.024 | 84.593
2 | 0.423 | 0.00494 | -0.026 | 85.597
2.5 | 0.492 | 0.00565 | -0.027 | 86.946
3 | 0.56 | 0.00649 | -0.029 | 86.35
3.5 | 0.628 | 0.00736 | -0.03 | 85.246
4 | 0.694 | 0.00814 | -0.032 | 85.265
4.5 | 0.76 | 0.00926 | -0.033 | 82.07
5 | 0.824 | 0.0113 | -0.035 | 72.911
5.5 | 0.885 | 0.01183 | -0.036 | 74.784
6 | 0.941 | 0.01246 | -0.038 | 75.527
6.5 | 0.991 | 0.01315 | -0.039 | 75.349
7 | 1.032 | 0.01384 | -0.041 | 74.534
7.5 | 1.059 | 0.0153 | -0.042 | 69.214
8 | 1.063 | 0.0164 | -0.043 | 64.824
8.5 | 1.019 | 0.01778 | -0.045 | 57.3
9 | 0.675 | 0.01926 | -0.046 | 35.061
9.5 | 0.589 | 0.06562 | -0.026 | 8.984
10 | 0.614 | 0.06856 | -0.024 | 8.959
10.5 | 0.641 | 0.0789 | -0.024 | 8.124
11 | 0.67 | 0.0727 | -0.026 | 9.214
11.5 | 0.697 | 0.07957 | -0.027 | 8.759
12 | 0.724 | 0.08831 | -0.028 | 8.202
12.5 | 0.753 | 0.0984 | -0.029 | 7.647
13 | 0.779 | 0.10124 | -0.03 | 7.698
13.5 | 0.806 | 0.10646 | -0.03 | 7.575
14 | 0.834 | 0.11066 | -0.032 | 7.537
14.5 | 0.864 | 0.1146 | -0.035 | 7.541
15 | 0.89 | 0.11718 | -0.035 | 7.592
15.5 | 0.917 | 0.12116 | -0.036 | 7.568
16 | 0.945 | 0.12743 | -0.037 | 7.415
16.5 | 0.977 | 0.13054 | -0.041 | 7.488
17 | 1 | 0.13504 | -0.04 | 7.408
17.5 | 1.028 | 0.13825 | -0.041 | 7.432
18 | 1.058 | 0.14456 | -0.043 | 7.321
18.5 | 1.09 | 0.1507 | -0.046 | 7.233
19 | 1.11 | 0.15628 | -0.045 | 7.106
19.5 | 1.137 | 0.16 | -0.046 | 7.109
20 | 1.167 | 0.16572 | -0.048 | 7.042

## 72. Re 4M Mach 0.50 (2)
BIGFOIL.COM POLAR EXPORT
NACA67-216 a=0.0
NACA67-216 a=0.0 |  |  |  | Cl Max: | 1.0072 | at alpha= | 12 | deg
XFOIL ncrit=9 |  |  |  | L/D Max: | 93.6885 | at alpha= | 1.5 | deg
Re: | 4000000 |  |  | Cd Min: | 0.13631 | at alpha= | 17 | deg
Mach: | 0.5 |  |  | Cl=0 at alpha= | -2.9753 | deg
|  |  |  | @ Cl=0.1, Cd= | 0.0035699
|  |  |  | @ Cl=0.4, Cd= | 0.0085773
|  |  |  | @ Cl=0.6, Cd= | 0.013041
alpha (deg) | Cl | Cd | Cm | Cl/Cd
-15 | -0.376 | 0.12919 | -0.0906 | -2.9104
-14.5 | -0.3713 | 0.1201 | -0.0956 | -3.0916
-14 | -0.3819 | 0.10867 | -0.1017 | -3.5143
-13.5 | -0.4131 | 0.09452 | -0.1098 | -4.3705
-13 | -0.4469 | 0.08068 | -0.1181 | -5.5392
-12.5 | -0.4853 | 0.06361 | -0.1304 | -7.6293
-12 | -0.5274 | 0.05089 | -0.1378 | -10.3635
-11.5 | -0.5754 | 0.04149 | -0.138 | -13.8684
-11 | -0.6201 | 0.03408 | -0.1334 | -18.1954
-10.5 | -0.6575 | 0.02785 | -0.1256 | -23.6086
-10 | -0.6782 | 0.02262 | -0.1167 | -29.9823
-9.5 | -0.6756 | 0.01783 | -0.1087 | -37.8912
-9 | -0.6401 | 0.01503 | -0.103 | -42.5882
-8.5 | -0.5935 | 0.01357 | -0.0982 | -43.7362
-8 | -0.5438 | 0.01249 | -0.094 | -43.5388
-7.5 | -0.4902 | 0.01173 | -0.0906 | -41.7903
-7 | -0.4359 | 0.0111 | -0.0876 | -39.2703
-6.5 | -0.382 | 0.01049 | -0.0847 | -36.4156
-6 | -0.3264 | 0.01001 | -0.0823 | -32.6074
-5.5 | -0.2719 | 0.00955 | -0.0799 | -28.4712
-5 | -0.2163 | 0.00915 | -0.0779 | -23.6393
-4.5 | -0.1611 | 0.00877 | -0.076 | -18.3694
-4 | -0.1068 | 0.00842 | -0.074 | -12.6841
-3.5 | -0.0526 | 0.0081 | -0.0721 | -6.4938
-3 | -0.0019 | 0.00772 | -0.0697 | -0.24611
-2.5 | 0.0366 | 0.00704 | -0.065 | 5.1989
-1.5 | 0.0443 | 0.005 | -0.0414 | 8.86
-1 | 0.005 | 0.00356 | -0.0198 | 1.4045
-0.5 | 0.073 | 0.00355 | -0.0206 | 20.5634
0 | 0.1409 | 0.0036 | -0.0213 | 39.1389
0.5 | 0.209 | 0.00365 | -0.0221 | 57.2603
1 | 0.2781 | 0.00363 | -0.0232 | 76.6116
1.5 | 0.3429 | 0.00366 | -0.0233 | 93.6885
2.5 | 0.3732 | 0.00467 | -0.0025 | 79.9143
3 | 0.3628 | 0.00583 | 0.0123 | 62.2298
3.5 | 0.3649 | 0.00708 | 0.0239 | 51.5395
4 | 0.3831 | 0.00816 | 0.0321 | 46.9485
4.5 | 0.4159 | 0.00897 | 0.0376 | 46.3657
5 | 0.4508 | 0.00982 | 0.0427 | 45.9063
5.5 | 0.4873 | 0.01071 | 0.0474 | 45.4995
6 | 0.5249 | 0.01166 | 0.0518 | 45.0172
6.5 | 0.5665 | 0.01256 | 0.0557 | 45.1035
7 | 0.6159 | 0.01327 | 0.0585 | 46.413
7.5 | 0.6638 | 0.01408 | 0.0616 | 47.1449
8 | 0.7147 | 0.01484 | 0.0644 | 48.1604
8.5 | 0.7628 | 0.01575 | 0.0677 | 48.4317
9 | 0.8114 | 0.01672 | 0.071 | 48.5287
9.5 | 0.8581 | 0.0178 | 0.0748 | 48.2079
10 | 0.9018 | 0.01907 | 0.079 | 47.2889
10.5 | 0.9427 | 0.02059 | 0.0837 | 45.7844
11 | 0.9782 | 0.02249 | 0.0889 | 43.4949
11.5 | 1.0007 | 0.02521 | 0.0951 | 39.6946
12 | 1.0072 | 0.02902 | 0.1016 | 34.7071
12.5 | 0.9921 | 0.03447 | 0.1078 | 28.7815
13 | 0.9647 | 0.04152 | 0.112 | 23.2346
13.5 | 0.9325 | 0.05003 | 0.1131 | 18.6388
14 | 0.8983 | 0.06002 | 0.1108 | 14.9667
14.5 | 0.8668 | 0.07118 | 0.1058 | 12.1776
15 | 0.8389 | 0.08315 | 0.0987 | 10.089
15.5 | 0.8097 | 0.09624 | 0.0904 | 8.4133
16 | 0.7868 | 0.10899 | 0.0824 | 7.219
16.5 | 0.7597 | 0.12229 | 0.074 | 6.2123
17 | 0.7301 | 0.13631 | 0.0652 | 5.3562

## 73. Re 5M Mach 0.00 (1)
BIGFOIL.COM POLAR EXPORT
NACA67-216 a=0.0
NACA67-216 a=0.0 |  |  |  | Cl Max: | 1.321 | at alpha= | 13.5 | deg
JavaFoil+Calcfoil stall+Eppler ext transition |  |  |  | L/D Max: | 91 | at alpha= | 8 | deg
Re: | 5000000 |  |  | Cd Min: | 0.00305 | at alpha= | 0 | deg
Mach: | 0 |  |  | Cl=0 at alpha= | -1.0081 | deg
|  |  |  | @ Cl=0.1, Cd= | 0.0031468
|  |  |  | @ Cl=0.4, Cd= | 0.0050395
|  |  |  | @ Cl=0.6, Cd= | 0.0067333
alpha (deg) | Cl | Cd | Cm | Cl/Cd
-19 | -0.836 | 0.14659 | 0.016 | -5.701
-18.5 | -0.86 | 0.1385 | 0.016 | -6.206
-18 | -0.883 | 0.12986 | 0.016 | -6.801
-17.5 | -0.904 | 0.12332 | 0.015 | -7.332
-17 | -0.926 | 0.11415 | 0.015 | -8.111
-16.5 | -0.941 | 0.10612 | 0.015 | -8.865
-16 | -0.952 | 0.09752 | 0.015 | -9.759
-15.5 | -0.962 | 0.08882 | 0.015 | -10.829
-15 | -1.103 | 0.02544 | 0.02 | -43.358
-14.5 | -1.117 | 0.021 | 0.019 | -53.198
-14 | -1.124 | 0.01818 | 0.018 | -61.816
-13.5 | -1.121 | 0.01669 | 0.017 | -67.175
-13 | -1.112 | 0.01566 | 0.016 | -71.025
-12.5 | -1.098 | 0.01486 | 0.015 | -73.934
-12 | -1.081 | 0.01401 | 0.014 | -77.129
-11.5 | -1.059 | 0.01332 | 0.012 | -79.513
-11 | -1.033 | 0.01286 | 0.011 | -80.341
-10.5 | -1.003 | 0.01229 | 0.01 | -81.638
-10 | -0.97 | 0.01177 | 0.009 | -82.371
-9.5 | -0.933 | 0.01128 | 0.007 | -82.713
-9 | -0.893 | 0.01079 | 0.006 | -82.725
-8.5 | -0.848 | 0.01037 | 0.005 | -81.836
-8 | -0.801 | 0.01001 | 0.004 | -79.97
-7.5 | -0.751 | 0.00964 | 0.002 | -77.968
-7 | -0.7 | 0.00929 | 0.001 | -75.372
-6.5 | -0.647 | 0.00894 | 0 | -72.397
-6 | -0.593 | 0.0086 | -0.001 | -68.944
-5.5 | -0.537 | 0.00826 | -0.003 | -64.97
-5 | -0.48 | 0.00799 | -0.004 | -60.075
-4.5 | -0.422 | 0.00772 | -0.005 | -54.651
-4 | -0.363 | 0.00747 | -0.007 | -48.614
-3.5 | -0.303 | 0.00726 | -0.008 | -41.807
-3 | -0.243 | 0.00706 | -0.009 | -34.483
-2.5 | -0.184 | 0.00332 | -0.011 | -55.518
-2 | -0.123 | 0.00327 | -0.012 | -37.46
-1.5 | -0.061 | 0.00326 | -0.013 | -18.725
-1 | 0.001 | 0.00328 | -0.015 | 0.249
-0.5 | 0.063 | 0.00329 | -0.016 | 19.078
0 | 0.125 | 0.00305 | -0.017 | 40.808
0.5 | 0.186 | 0.00316 | -0.019 | 58.809
1 | 0.247 | 0.00384 | -0.02 | 64.459
1.5 | 0.308 | 0.00426 | -0.021 | 72.202
2 | 0.368 | 0.00473 | -0.023 | 77.917
2.5 | 0.429 | 0.00532 | -0.024 | 80.562
3 | 0.489 | 0.00569 | -0.025 | 85.948
3.5 | 0.548 | 0.0063 | -0.026 | 87.033
4 | 0.608 | 0.0068 | -0.028 | 89.28
4.5 | 0.666 | 0.00742 | -0.029 | 89.779
5 | 0.724 | 0.00819 | -0.03 | 88.384
5.5 | 0.781 | 0.00932 | -0.032 | 83.749
6 | 0.836 | 0.0098 | -0.033 | 85.252
6.5 | 0.889 | 0.01019 | -0.034 | 87.233
7 | 0.941 | 0.01056 | -0.035 | 89.125
7.5 | 0.991 | 0.011 | -0.037 | 90.114
8 | 1.039 | 0.01141 | -0.038 | 91
8.5 | 1.083 | 0.01223 | -0.039 | 88.593
9 | 1.126 | 0.01282 | -0.04 | 87.819
9.5 | 1.165 | 0.01341 | -0.042 | 86.836
10 | 1.201 | 0.014 | -0.043 | 85.735
10.5 | 1.233 | 0.01474 | -0.044 | 83.653
11 | 1.262 | 0.01546 | -0.045 | 81.612
11.5 | 1.285 | 0.01618 | -0.046 | 79.419
12 | 1.301 | 0.01701 | -0.048 | 76.498
12.5 | 1.313 | 0.01783 | -0.049 | 73.642
13 | 1.32 | 0.01861 | -0.05 | 70.904
13.5 | 1.321 | 0.01981 | -0.051 | 66.713
14 | 1.318 | 0.02087 | -0.052 | 63.164
14.5 | 1.311 | 0.02215 | -0.053 | 59.187
15 | 1.299 | 0.02354 | -0.054 | 55.171
15.5 | 1.281 | 0.02547 | -0.055 | 50.298
16 | 1.261 | 0.02726 | -0.056 | 46.271
16.5 | 1.238 | 0.02922 | -0.057 | 42.377
17 | 1.21 | 0.03236 | -0.058 | 37.409
17.5 | 1.174 | 0.03759 | -0.058 | 31.228
18 | 1.115 | 0.05074 | -0.056 | 21.98
18.5 | 1.046 | 0.07558 | -0.053 | 13.841

## 74. Re 5M Mach 0.00 (2)
BIGFOIL.COM POLAR EXPORT
NACA67-216 a=0.0
NACA67-216 a=0.0 |  |  |  | Cl Max: | 1.4818 | at alpha= | 20 | deg
XFOIL ncrit=9 |  |  |  | L/D Max: | 89.437 | at alpha= | 2 | deg
Re: | 5000000 |  |  | Cd Min: | 0.04298 | at alpha= | 20 | deg
Mach: | 0 |  |  | Cl=0 at alpha= | -1.4871 | deg
|  |  |  | @ Cl=0.1, Cd= | 0.00302
|  |  |  | @ Cl=0.4, Cd= | 0.0060583
|  |  |  | @ Cl=0.6, Cd= | 0.0093336
alpha (deg) | Cl | Cd | Cm | Cl/Cd
-20 | -1.4048 | 0.03155 | -0.0954 | -44.5261
-19.5 | -1.3853 | 0.0295 | -0.0936 | -46.9593
-19 | -1.3684 | 0.02738 | -0.0912 | -49.9781
-18.5 | -1.3471 | 0.02561 | -0.0889 | -52.6005
-18 | -1.3222 | 0.02414 | -0.0867 | -54.7722
-17.5 | -1.2968 | 0.02272 | -0.0843 | -57.0775
-17 | -1.2677 | 0.0215 | -0.0823 | -58.9628
-16.5 | -1.2394 | 0.0203 | -0.0799 | -61.0542
-16 | -1.2106 | 0.01908 | -0.0774 | -63.4486
-15.5 | -1.178 | 0.01807 | -0.0753 | -65.1909
-15 | -1.1459 | 0.01701 | -0.073 | -67.3663
-14.5 | -1.1108 | 0.01616 | -0.071 | -68.7376
-14 | -1.0724 | 0.01549 | -0.0694 | -69.2318
-13.5 | -1.0347 | 0.01475 | -0.0675 | -70.1492
-13 | -0.9939 | 0.01413 | -0.0661 | -70.3397
-12.5 | -0.9528 | 0.01355 | -0.0647 | -70.3173
-12 | -0.9117 | 0.01297 | -0.0631 | -70.293
-11.5 | -0.8708 | 0.0123 | -0.0615 | -70.7967
-11 | -0.8286 | 0.01176 | -0.06 | -70.4592
-10.5 | -0.7858 | 0.01128 | -0.0586 | -69.6631
-10 | -0.7414 | 0.01085 | -0.0573 | -68.3318
-9.5 | -0.696 | 0.01048 | -0.0562 | -66.4122
-9 | -0.6518 | 0.01003 | -0.0549 | -64.985
-8.5 | -0.607 | 0.00959 | -0.0536 | -63.2951
-8 | -0.5607 | 0.00923 | -0.0525 | -60.7476
-7.5 | -0.514 | 0.00891 | -0.0515 | -57.688
-7 | -0.4687 | 0.00853 | -0.0502 | -54.9472
-6.5 | -0.4216 | 0.00823 | -0.0491 | -51.2272
-6 | -0.3756 | 0.0079 | -0.0479 | -47.5443
-5.5 | -0.3282 | 0.00764 | -0.0468 | -42.9581
-5 | -0.2819 | 0.00736 | -0.0455 | -38.3016
-4.5 | -0.2348 | 0.00712 | -0.0444 | -32.9775
-4 | -0.1881 | 0.0069 | -0.0431 | -27.2609
-3.5 | -0.1423 | 0.00665 | -0.0416 | -21.3985
-3 | -0.1014 | 0.00628 | -0.039 | -16.1465
-2.5 | -0.0657 | 0.00595 | -0.0352 | -11.042
-2 | -0.0325 | 0.00544 | -0.031 | -5.9743
-1.5 | -0.0005 | 0.00484 | -0.0267 | -0.10331
-1 | 0.0189 | 0.00362 | -0.0198 | 5.221
-0.5 | 0.0619 | 0.00302 | -0.0176 | 20.4967
0 | 0.1195 | 0.00302 | -0.0184 | 39.5695
0.5 | 0.1784 | 0.00306 | -0.0194 | 58.3007
1 | 0.2363 | 0.00309 | -0.0203 | 76.4725
1.5 | 0.2897 | 0.00327 | -0.0203 | 88.5933
2 | 0.3336 | 0.00373 | -0.0183 | 89.437
2.5 | 0.3547 | 0.0046 | -0.0116 | 77.1087
3 | 0.3638 | 0.00526 | -0.0022 | 69.1635
3.5 | 0.3875 | 0.00582 | 0.0039 | 66.5808
4 | 0.4174 | 0.00639 | 0.0085 | 65.3208
4.5 | 0.4508 | 0.00693 | 0.0122 | 65.0505
5 | 0.4838 | 0.00751 | 0.016 | 64.4208
5.5 | 0.519 | 0.0081 | 0.0192 | 64.0741
6 | 0.5561 | 0.00866 | 0.0219 | 64.2148
6.5 | 0.5937 | 0.00926 | 0.0245 | 64.1145
7 | 0.6348 | 0.00974 | 0.0265 | 65.1745
7.5 | 0.6772 | 0.01021 | 0.0281 | 66.3271
8 | 0.7201 | 0.01066 | 0.0295 | 67.5516
8.5 | 0.7623 | 0.01115 | 0.0311 | 68.3677
9 | 0.8054 | 0.01162 | 0.0324 | 69.3115
9.5 | 0.8471 | 0.01211 | 0.0339 | 69.9505
10 | 0.8868 | 0.01269 | 0.0357 | 69.8818
10.5 | 0.9281 | 0.01322 | 0.0371 | 70.2042
11 | 0.9656 | 0.0139 | 0.0391 | 69.4676
11.5 | 1.0027 | 0.01465 | 0.041 | 68.4437
12 | 1.0382 | 0.01549 | 0.0431 | 67.0239
12.5 | 1.0742 | 0.01626 | 0.045 | 66.064
13 | 1.108 | 0.01718 | 0.0472 | 64.4936
13.5 | 1.1401 | 0.01822 | 0.0494 | 62.5741
14 | 1.1753 | 0.01907 | 0.0511 | 61.6308
14.5 | 1.2064 | 0.02017 | 0.0533 | 59.8116
15 | 1.2384 | 0.02127 | 0.0551 | 58.2228
15.5 | 1.2659 | 0.02258 | 0.0575 | 56.0629
16 | 1.2922 | 0.02408 | 0.0597 | 53.6628
16.5 | 1.3142 | 0.02582 | 0.0623 | 50.8985
17.5 | 1.3599 | 0.0294 | 0.0665 | 46.2551
18 | 1.3813 | 0.0314 | 0.0683 | 43.9904
18.5 | 1.4015 | 0.03348 | 0.0701 | 41.8608
19 | 1.4163 | 0.03597 | 0.0722 | 39.3745
19.5 | 1.4442 | 0.03916 | 0.0704 | 36.8795
20 | 1.4818 | 0.04298 | 0.0655 | 34.4765

## 75. Re 5M Mach 0.10 (1)
BIGFOIL.COM POLAR EXPORT
NACA67-216 a=0.0
NACA67-216 a=0.0 |  |  |  | Cl Max: | 1.309 | at alpha= | 13 | deg
JavaFoil+Calcfoil stall+Eppler ext transition |  |  |  | L/D Max: | 90.557 | at alpha= | 8 | deg
Re: | 5000000 |  |  | Cd Min: | 0.00307 | at alpha= | 0 | deg
Mach: | 0.1 |  |  | Cl=0 at alpha= | -1.0081 | deg
|  |  |  | @ Cl=0.1, Cd= | 0.0031103
|  |  |  | @ Cl=0.4, Cd= | 0.0050451
|  |  |  | @ Cl=0.6, Cd= | 0.0067719
alpha (deg) | Cl | Cd | Cm | Cl/Cd
-18.5 | -0.813 | 0.14193 | 0.016 | -5.731
-18 | -0.841 | 0.1333 | 0.015 | -6.306
-17.5 | -0.866 | 0.12618 | 0.015 | -6.862
-17 | -0.89 | 0.11845 | 0.015 | -7.514
-16.5 | -0.908 | 0.11063 | 0.015 | -8.205
-16 | -0.922 | 0.10143 | 0.015 | -9.087
-15.5 | -0.935 | 0.09207 | 0.015 | -10.156
-15 | -0.951 | 0.08024 | 0.015 | -11.852
-14.5 | -0.981 | 0.06094 | 0.015 | -16.089
-14 | -1.103 | 0.01918 | 0.018 | -57.515
-13.5 | -1.106 | 0.01712 | 0.017 | -64.615
-13 | -1.1 | 0.01607 | 0.016 | -68.481
-12.5 | -1.09 | 0.01515 | 0.015 | -71.924
-12 | -1.074 | 0.01433 | 0.014 | -74.98
-11.5 | -1.054 | 0.01365 | 0.012 | -77.264
-11 | -1.03 | 0.01299 | 0.011 | -79.34
-10.5 | -1.002 | 0.01241 | 0.01 | -80.719
-10 | -0.97 | 0.01189 | 0.009 | -81.579
-9.5 | -0.934 | 0.0114 | 0.008 | -81.886
-9 | -0.894 | 0.0109 | 0.006 | -82.032
-8.5 | -0.85 | 0.01047 | 0.005 | -81.188
-8 | -0.803 | 0.01009 | 0.004 | -79.589
-7.5 | -0.754 | 0.00969 | 0.002 | -77.828
-7 | -0.703 | 0.00933 | 0.001 | -75.304
-6.5 | -0.65 | 0.00897 | 0 | -72.385
-6 | -0.595 | 0.00867 | -0.001 | -68.629
-5.5 | -0.539 | 0.00832 | -0.003 | -64.77
-5 | -0.482 | 0.00803 | -0.004 | -60
-4.5 | -0.424 | 0.00773 | -0.005 | -54.781
-4 | -0.365 | 0.00751 | -0.007 | -48.58
-3.5 | -0.305 | 0.00726 | -0.008 | -41.964
-3 | -0.244 | 0.00706 | -0.009 | -34.629
-2.5 | -0.185 | 0.00329 | -0.011 | -56.212
-2 | -0.123 | 0.00329 | -0.012 | -37.495
-1.5 | -0.061 | 0.00329 | -0.013 | -18.602
-1 | 0.001 | 0.00329 | -0.015 | 0.249
-0.5 | 0.063 | 0.00317 | -0.016 | 19.918
0 | 0.125 | 0.00307 | -0.017 | 40.751
0.5 | 0.187 | 0.00315 | -0.019 | 59.273
1 | 0.249 | 0.00383 | -0.02 | 64.933
1.5 | 0.309 | 0.00426 | -0.021 | 72.542
2 | 0.37 | 0.00475 | -0.023 | 77.886
2.5 | 0.431 | 0.00535 | -0.024 | 80.504
3 | 0.491 | 0.0057 | -0.025 | 86.162
3.5 | 0.551 | 0.00634 | -0.027 | 86.913
4 | 0.61 | 0.00686 | -0.028 | 88.914
4.5 | 0.669 | 0.00744 | -0.029 | 89.97
5 | 0.728 | 0.00826 | -0.03 | 88.095
5.5 | 0.784 | 0.00937 | -0.032 | 83.679
6 | 0.839 | 0.00986 | -0.033 | 85.143
6.5 | 0.893 | 0.01024 | -0.034 | 87.186
7 | 0.945 | 0.01064 | -0.036 | 88.815
7.5 | 0.995 | 0.01106 | -0.037 | 89.955
8 | 1.042 | 0.01151 | -0.038 | 90.557
8.5 | 1.087 | 0.01232 | -0.039 | 88.218
9 | 1.128 | 0.01294 | -0.041 | 87.178
9.5 | 1.167 | 0.01353 | -0.042 | 86.231
10 | 1.202 | 0.01419 | -0.043 | 84.72
10.5 | 1.233 | 0.01485 | -0.044 | 83.059
11 | 1.261 | 0.01564 | -0.045 | 80.604
11.5 | 1.282 | 0.01645 | -0.047 | 77.924
12 | 1.296 | 0.01725 | -0.048 | 75.148
12.5 | 1.305 | 0.01808 | -0.049 | 72.174
13 | 1.309 | 0.019 | -0.05 | 68.891
13.5 | 1.307 | 0.02018 | -0.051 | 64.78
14 | 1.301 | 0.02131 | -0.052 | 61.024
14.5 | 1.289 | 0.0227 | -0.053 | 56.778
15 | 1.272 | 0.02439 | -0.054 | 52.132
15.5 | 1.25 | 0.02625 | -0.055 | 47.638
16 | 1.225 | 0.02838 | -0.056 | 43.183
16.5 | 1.196 | 0.03127 | -0.057 | 38.234
17 | 1.16 | 0.03525 | -0.057 | 32.924
17.5 | 1.064 | 0.0637 | -0.053 | 16.701
18 | 0.983 | 0.10191 | -0.047 | 9.646

## 76. Re 5M Mach 0.10 (2)
BIGFOIL.COM POLAR EXPORT
NACA67-216 a=0.0
NACA67-216 a=0.0 |  |  |  | Cl Max: | 1.47 | at alpha= | 20 | deg
XFOIL ncrit=9 |  |  |  | L/D Max: | 89.1132 | at alpha= | 1.5 | deg
Re: | 5000000 |  |  | Cd Min: | 0.04568 | at alpha= | 20 | deg
Mach: | 0.1 |  |  | Cl=0 at alpha= | -1.5143 | deg
|  |  |  | @ Cl=0.1, Cd= | 0.0030265
|  |  |  | @ Cl=0.4, Cd= | 0.0061214
|  |  |  | @ Cl=0.6, Cd= | 0.0094258
alpha (deg) | Cl | Cd | Cm | Cl/Cd
-20 | -1.393 | 0.03384 | -0.1002 | -41.1643
-19.5 | -1.3759 | 0.03145 | -0.0984 | -43.7488
-19 | -1.3628 | 0.02894 | -0.0958 | -47.0905
-18.5 | -1.3439 | 0.02689 | -0.0933 | -49.9777
-18 | -1.3197 | 0.02526 | -0.091 | -52.2447
-17.5 | -1.2952 | 0.02368 | -0.0885 | -54.6959
-17 | -1.2688 | 0.02227 | -0.086 | -56.9735
-16.5 | -1.2412 | 0.02094 | -0.0834 | -59.2741
-16 | -1.2091 | 0.01987 | -0.0812 | -60.8505
-15.5 | -1.179 | 0.01867 | -0.0786 | -63.1494
-15 | -1.1482 | 0.01746 | -0.076 | -65.7617
-14.5 | -1.114 | 0.01652 | -0.0737 | -67.4334
-14 | -1.0755 | 0.0158 | -0.0719 | -68.0696
-13.5 | -1.0374 | 0.01502 | -0.0699 | -69.0679
-13 | -0.9971 | 0.01435 | -0.0682 | -69.4843
-12.5 | -0.9554 | 0.01375 | -0.0667 | -69.4836
-12 | -0.914 | 0.01314 | -0.0651 | -69.5586
-11.5 | -0.8725 | 0.0125 | -0.0634 | -69.8
-11 | -0.8301 | 0.01191 | -0.0618 | -69.6977
-10.5 | -0.787 | 0.0114 | -0.0602 | -69.0351
-10 | -0.7428 | 0.01095 | -0.0588 | -67.8356
-9.5 | -0.697 | 0.01057 | -0.0577 | -65.9413
-9 | -0.6516 | 0.01014 | -0.0564 | -64.2604
-8.5 | -0.6072 | 0.00967 | -0.0549 | -62.7921
-8 | -0.5606 | 0.0093 | -0.0538 | -60.2796
-7.5 | -0.5134 | 0.00897 | -0.0527 | -57.2352
-7 | -0.4679 | 0.00859 | -0.0513 | -54.4703
-6.5 | -0.4207 | 0.00827 | -0.0502 | -50.8706
-6 | -0.3739 | 0.00795 | -0.049 | -47.0314
-5.5 | -0.3266 | 0.00768 | -0.0479 | -42.526
-5 | -0.2798 | 0.0074 | -0.0466 | -37.8108
-4.5 | -0.2325 | 0.00716 | -0.0454 | -32.4721
-4 | -0.1855 | 0.00693 | -0.0441 | -26.7677
-3.5 | -0.1393 | 0.00668 | -0.0426 | -20.8533
-2.5 | -0.0615 | 0.00595 | -0.0364 | -10.3361
-2 | -0.0305 | 0.00545 | -0.0317 | -5.5963
-1.5 | 0.0009 | 0.00485 | -0.0271 | 0.18557
-1 | 0.0187 | 0.00361 | -0.0198 | 5.1801
-0.5 | 0.0623 | 0.00302 | -0.0177 | 20.6291
0 | 0.1202 | 0.00303 | -0.0185 | 39.67
0.5 | 0.1794 | 0.00307 | -0.0195 | 58.4365
1 | 0.2378 | 0.00309 | -0.0204 | 76.9579
1.5 | 0.2914 | 0.00327 | -0.0204 | 89.1131
2.5 | 0.3555 | 0.0046 | -0.0114 | 77.2826
3 | 0.3629 | 0.00526 | -0.0016 | 68.9924
3.5 | 0.3861 | 0.00585 | 0.0047 | 66
4 | 0.4158 | 0.00643 | 0.0094 | 64.6656
4.5 | 0.4496 | 0.00698 | 0.0131 | 64.4126
5 | 0.4828 | 0.00757 | 0.0168 | 63.7781
5.5 | 0.5176 | 0.00817 | 0.0202 | 63.3537
6 | 0.5553 | 0.00874 | 0.0229 | 63.5355
6.5 | 0.5927 | 0.00934 | 0.0256 | 63.4582
7 | 0.6344 | 0.00983 | 0.0275 | 64.5371
7.5 | 0.6771 | 0.01031 | 0.0291 | 65.6741
8 | 0.7199 | 0.01077 | 0.0307 | 66.8431
8.5 | 0.7627 | 0.01126 | 0.0322 | 67.7353
9 | 0.806 | 0.01174 | 0.0336 | 68.6542
9.5 | 0.8476 | 0.01226 | 0.0352 | 69.1354
10 | 0.8883 | 0.01282 | 0.037 | 69.2902
10.5 | 0.9286 | 0.01341 | 0.0387 | 69.2468
11 | 0.9666 | 0.0141 | 0.0407 | 68.5532
11.5 | 1.0041 | 0.01487 | 0.0427 | 67.5252
12 | 1.0394 | 0.01573 | 0.0449 | 66.0776
12.5 | 1.076 | 0.01653 | 0.0468 | 65.0938
13 | 1.1084 | 0.01754 | 0.0493 | 63.1927
13.5 | 1.1425 | 0.01853 | 0.0514 | 61.6568
14 | 1.1763 | 0.01949 | 0.0534 | 60.354
14.5 | 1.2085 | 0.0206 | 0.0555 | 58.665
15 | 1.2385 | 0.02184 | 0.0577 | 56.7079
15.5 | 1.267 | 0.02318 | 0.06 | 54.6592
16 | 1.2907 | 0.02489 | 0.0626 | 51.8562
16.5 | 1.3128 | 0.02669 | 0.0652 | 49.187
17.5 | 1.36 | 0.03038 | 0.0694 | 44.7663
18 | 1.38 | 0.03258 | 0.0713 | 42.3573
18.5 | 1.3986 | 0.03491 | 0.0732 | 40.063
19 | 1.4118 | 0.03768 | 0.0753 | 37.4682
19.5 | 1.4357 | 0.04136 | 0.0736 | 34.7123
20 | 1.47 | 0.04568 | 0.0688 | 32.1804

## 77. Re 5M Mach 0.25 (1)
BIGFOIL.COM POLAR EXPORT
NACA67-216 a=0.0
NACA67-216 a=0.0 |  |  |  | Cl Max: | 1.25 | at alpha= | 11.5 | deg
JavaFoil+Calcfoil stall+Eppler ext transition |  |  |  | L/D Max: | 88.353 | at alpha= | 4.5 | deg
Re: | 5000000 |  |  | Cd Min: | 0.00303 | at alpha= | -0.5 | deg
Mach: | 0.25 |  |  | Cl=0 at alpha= | -1.0078 | deg
|  |  |  | @ Cl=0.1, Cd= | 0.0030744
|  |  |  | @ Cl=0.4, Cd= | 0.0050632
|  |  |  | @ Cl=0.6, Cd= | 0.0068598
alpha (deg) | Cl | Cd | Cm | Cl/Cd
-17 | -0.589 | 0.15307 | 0.012 | -3.849
-16.5 | -0.64 | 0.14363 | 0.012 | -4.453
-16 | -0.682 | 0.13487 | 0.012 | -5.053
-15.5 | -0.721 | 0.11341 | 0.012 | -6.356
-15 | -0.755 | 0.10534 | 0.012 | -7.166
-14.5 | -0.784 | 0.09851 | 0.011 | -7.958
-14 | -0.809 | 0.09081 | 0.011 | -8.914
-13.5 | -0.833 | 0.08084 | 0.011 | -10.307
-13 | -0.859 | 0.06828 | 0.012 | -12.579
-12.5 | -1.005 | 0.01827 | 0.015 | -55.003
-12 | -1.016 | 0.016 | 0.014 | -63.491
-11.5 | -1.013 | 0.01475 | 0.013 | -68.688
-11 | -1.003 | 0.01399 | 0.011 | -71.669
-10.5 | -0.986 | 0.01328 | 0.01 | -74.232
-10 | -0.962 | 0.01261 | 0.009 | -76.325
-9.5 | -0.933 | 0.01201 | 0.008 | -77.749
-9 | -0.899 | 0.01143 | 0.006 | -78.651
-8.5 | -0.859 | 0.01095 | 0.005 | -78.436
-8 | -0.814 | 0.01051 | 0.004 | -77.47
-7.5 | -0.766 | 0.01007 | 0.003 | -76.093
-7 | -0.716 | 0.00969 | 0.001 | -73.883
-6.5 | -0.663 | 0.00927 | 0 | -71.551
-6 | -0.608 | 0.00894 | -0.001 | -68.013
-5.5 | -0.551 | 0.00856 | -0.003 | -64.419
-5 | -0.494 | 0.00823 | -0.004 | -59.982
-4.5 | -0.434 | 0.00794 | -0.005 | -54.705
-4 | -0.374 | 0.00767 | -0.007 | -48.757
-3.5 | -0.313 | 0.00742 | -0.008 | -42.164
-3 | -0.251 | 0.00722 | -0.01 | -34.745
-2.5 | -0.188 | 0.00703 | -0.011 | -26.782
-2 | -0.127 | 0.00317 | -0.012 | -39.926
-1.5 | -0.063 | 0.00333 | -0.014 | -18.932
-1 | 0.001 | 0.00319 | -0.015 | 0.264
-0.5 | 0.065 | 0.00303 | -0.016 | 21.367
0 | 0.128 | 0.00311 | -0.018 | 41.333
0.5 | 0.192 | 0.00367 | -0.019 | 52.315
1 | 0.255 | 0.0039 | -0.021 | 65.487
1.5 | 0.317 | 0.00441 | -0.022 | 71.98
2 | 0.38 | 0.00486 | -0.023 | 78.166
2.5 | 0.442 | 0.00549 | -0.025 | 80.48
3 | 0.504 | 0.00587 | -0.026 | 85.914
3.5 | 0.565 | 0.00655 | -0.027 | 86.292
4 | 0.626 | 0.00709 | -0.029 | 88.324
4.5 | 0.686 | 0.00777 | -0.03 | 88.353
5 | 0.746 | 0.00862 | -0.031 | 86.522
5.5 | 0.804 | 0.0097 | -0.033 | 82.884
6 | 0.86 | 0.01021 | -0.034 | 84.213
6.5 | 0.914 | 0.01064 | -0.035 | 85.84
7 | 0.965 | 0.01106 | -0.037 | 87.32
7.5 | 1.014 | 0.01152 | -0.038 | 88.02
8 | 1.06 | 0.01202 | -0.039 | 88.198
8.5 | 1.102 | 0.01302 | -0.04 | 84.68
9 | 1.14 | 0.01365 | -0.042 | 83.563
9.5 | 1.174 | 0.01437 | -0.043 | 81.66
10 | 1.202 | 0.01513 | -0.044 | 79.454
10.5 | 1.226 | 0.01581 | -0.045 | 77.538
11 | 1.242 | 0.01686 | -0.047 | 73.683
11.5 | 1.25 | 0.01784 | -0.048 | 70.064
12 | 1.247 | 0.0189 | -0.049 | 65.971
12.5 | 1.235 | 0.01987 | -0.05 | 62.162
13 | 1.214 | 0.02148 | -0.051 | 56.507
13.5 | 1.184 | 0.02286 | -0.052 | 51.811
14 | 1.143 | 0.02538 | -0.053 | 45.032
14.5 | 1.093 | 0.02883 | -0.054 | 37.9
15 | 1.024 | 0.03549 | -0.054 | 28.857
15.5 | 0.864 | 0.09079 | -0.042 | 9.516
16 | 0.793 | 0.11008 | -0.038 | 7.207
16.5 | 0.73 | 0.12292 | -0.036 | 5.935

## 78. Re 5M Mach 0.25 (2)
BIGFOIL.COM POLAR EXPORT
NACA67-216 a=0.0
NACA67-216 a=0.0 |  |  |  | Cl Max: | 1.3526 | at alpha= | 18.5 | deg
XFOIL ncrit=9 |  |  |  | L/D Max: | 90.6646 | at alpha= | 1.5 | deg
Re: | 5000000 |  |  | Cd Min: | 0.07382 | at alpha= | -20 | deg
Mach: | 0.25 |  |  | Cl=0 at alpha= | -1.6827 | deg
|  |  |  | @ Cl=0.1, Cd= | 0.003056
|  |  |  | @ Cl=0.4, Cd= | 0.0065132
|  |  |  | @ Cl=0.6, Cd= | 0.0099488
alpha (deg) | Cl | Cd | Cm | Cl/Cd
-20 | -1.1126 | 0.07382 | -0.1068 | -15.0718
-19.5 | -1.1527 | 0.06092 | -0.1146 | -18.9215
-19 | -1.1881 | 0.05082 | -0.1182 | -23.3786
-18.5 | -1.2065 | 0.04376 | -0.1185 | -27.5708
-18 | -1.2202 | 0.03805 | -0.1167 | -32.0683
-17.5 | -1.2256 | 0.03353 | -0.1136 | -36.5523
-17 | -1.2267 | 0.0297 | -0.1096 | -41.303
-16 | -1.1932 | 0.02482 | -0.1021 | -48.0741
-15.5 | -1.1596 | 0.0235 | -0.0993 | -49.3447
-15 | -1.1446 | 0.02111 | -0.0944 | -54.2207
-14.5 | -1.1206 | 0.01925 | -0.0902 | -58.213
-13.5 | -1.0503 | 0.01682 | -0.0838 | -62.4435
-13 | -1.0103 | 0.01588 | -0.0811 | -63.6209
-12.5 | -0.9686 | 0.01502 | -0.0786 | -64.4874
-12 | -0.9269 | 0.01421 | -0.0761 | -65.2287
-11.5 | -0.8824 | 0.01352 | -0.0739 | -65.2663
-11 | -0.8378 | 0.01288 | -0.0718 | -65.0466
-10.5 | -0.7951 | 0.01214 | -0.0693 | -65.4942
-10 | -0.7489 | 0.01159 | -0.0674 | -64.616
-9.5 | -0.7016 | 0.01111 | -0.0658 | -63.1503
-9 | -0.6544 | 0.01064 | -0.0641 | -61.5038
-8.5 | -0.6074 | 0.01014 | -0.0624 | -59.9014
-8 | -0.5596 | 0.00969 | -0.0608 | -57.7503
-7.5 | -0.5114 | 0.0093 | -0.0594 | -54.9892
-7 | -0.463 | 0.00893 | -0.0579 | -51.8477
-6.5 | -0.4149 | 0.00855 | -0.0565 | -48.5263
-6 | -0.3659 | 0.00823 | -0.0552 | -44.4593
-5.5 | -0.3179 | 0.00791 | -0.0537 | -40.1896
-5 | -0.2691 | 0.00761 | -0.0523 | -35.3614
-4.5 | -0.2201 | 0.00737 | -0.0511 | -29.8643
-4 | -0.1716 | 0.00712 | -0.0497 | -24.1011
-3.5 | -0.1235 | 0.00685 | -0.0482 | -18.0292
-3 | -0.0786 | 0.00648 | -0.0461 | -12.1296
-2.5 | -0.0394 | 0.00603 | -0.0428 | -6.534
-2 | -0.0172 | 0.00552 | -0.0357 | -3.1159
-1.5 | 0.0099 | 0.00493 | -0.0299 | 2.0081
-1 | 0.0172 | 0.00352 | -0.02 | 4.8864
-0.5 | 0.0644 | 0.00305 | -0.0182 | 21.1148
0 | 0.1241 | 0.00306 | -0.019 | 40.5556
0.5 | 0.1854 | 0.00312 | -0.0201 | 59.4231
1 | 0.2456 | 0.00313 | -0.0211 | 78.4665
1.5 | 0.3001 | 0.00331 | -0.0208 | 90.6647
2 | 0.3425 | 0.00379 | -0.018 | 90.3694
2.5 | 0.3588 | 0.00462 | -0.0098 | 77.6623
3 | 0.3574 | 0.00535 | 0.0022 | 66.8037
3.5 | 0.378 | 0.00606 | 0.0092 | 62.3762
4 | 0.4081 | 0.00668 | 0.014 | 61.0928
4.5 | 0.4426 | 0.00728 | 0.0179 | 60.7967
5 | 0.4764 | 0.00793 | 0.0219 | 60.0757
5.5 | 0.5122 | 0.00856 | 0.0254 | 59.8364
6 | 0.5495 | 0.00921 | 0.0285 | 59.6634
6.5 | 0.5894 | 0.00981 | 0.0312 | 60.0815
7 | 0.6314 | 0.01036 | 0.0334 | 60.9459
7.5 | 0.6758 | 0.01086 | 0.0352 | 62.2284
8 | 0.7205 | 0.01135 | 0.0369 | 63.4802
8.5 | 0.7639 | 0.01192 | 0.0389 | 64.0856
9 | 0.8094 | 0.01242 | 0.0404 | 65.1691
10 | 0.8941 | 0.01367 | 0.0445 | 65.406
10.5 | 0.9334 | 0.01444 | 0.0469 | 64.6399
11 | 0.9714 | 0.0153 | 0.0495 | 63.4902
11.5 | 1.0103 | 0.01617 | 0.0519 | 62.4799
12 | 1.047 | 0.01716 | 0.0545 | 61.014
12.5 | 1.0825 | 0.01824 | 0.0572 | 59.3476
13 | 1.1164 | 0.01939 | 0.0601 | 57.5761
13.5 | 1.1514 | 0.02058 | 0.0627 | 55.9475
14 | 1.1834 | 0.02192 | 0.0655 | 53.9872
14.5 | 1.2128 | 0.02346 | 0.0685 | 51.6965
15 | 1.2403 | 0.02523 | 0.0715 | 49.1597
15.5 | 1.2615 | 0.02737 | 0.0749 | 46.0906
16 | 1.2893 | 0.02929 | 0.0773 | 44.0184
16.5 | 1.3056 | 0.03199 | 0.0805 | 40.8128
17 | 1.3259 | 0.03463 | 0.0828 | 38.2876
17.5 | 1.3376 | 0.03801 | 0.0854 | 35.1907
18.5 | 1.3526 | 0.04616 | 0.0888 | 29.3024
19 | 1.3518 | 0.05135 | 0.0898 | 26.3252
20 | 1.3284 | 0.06893 | 0.0819 | 19.2717

## 79. Re 5M Mach 0.50 (1)
BIGFOIL.COM POLAR EXPORT
NACA67-216 a=0.0
NACA67-216 a=0.0 |  |  |  | Cl Max: | 1.17 | at alpha= | 20 | deg
JavaFoil+Calcfoil stall+Eppler ext transition |  |  |  | L/D Max: | 84.407 | at alpha= | 3.5 | deg
Re: | 5000000 |  |  | Cd Min: | 0.00296 | at alpha= | -0.5 | deg
Mach: | 0.5 |  |  | Cl=0 at alpha= | -1.007 | deg
|  |  |  | @ Cl=0.1, Cd= | 0.0030152
|  |  |  | @ Cl=0.4, Cd= | 0.0052641
|  |  |  | @ Cl=0.6, Cd= | 0.0071271
alpha (deg) | Cl | Cd | Cm | Cl/Cd
-20 | -1.06 | 0.15776 | 0.022 | -6.718
-19.5 | -1.029 | 0.15391 | 0.021 | -6.686
-19 | -1.002 | 0.14919 | 0.02 | -6.713
-18.5 | -0.974 | 0.14528 | 0.019 | -6.706
-18 | -0.947 | 0.14197 | 0.018 | -6.671
-17.5 | -0.921 | 0.13613 | 0.018 | -6.769
-17 | -0.891 | 0.13213 | 0.016 | -6.747
-16.5 | -0.864 | 0.12622 | 0.015 | -6.841
-16 | -0.836 | 0.12171 | 0.014 | -6.87
-15.5 | -0.809 | 0.11789 | 0.014 | -6.862
-15 | -0.782 | 0.11535 | 0.013 | -6.783
-14.5 | -0.754 | 0.10897 | 0.012 | -6.922
-14 | -0.725 | 0.10387 | 0.011 | -6.983
-13.5 | -0.698 | 0.10117 | 0.01 | -6.899
-13 | -0.671 | 0.09589 | 0.01 | -6.993
-12.5 | -0.643 | 0.09702 | 0.009 | -6.628
-12 | -0.615 | 0.09034 | 0.008 | -6.809
-11.5 | -0.587 | 0.08374 | 0.007 | -7.01
-11 | -0.56 | 0.07438 | 0.007 | -7.524
-10.5 | -0.532 | 0.06892 | 0.006 | -7.721
-10 | -0.504 | 0.06291 | 0.005 | -8.019
-9.5 | -0.476 | 0.06761 | 0.004 | -7.034
-9 | -0.449 | 0.05958 | 0.004 | -7.532
-8.5 | -0.422 | 0.05351 | 0.003 | -7.888
-8 | -0.724 | 0.0132 | 0.004 | -54.835
-7.5 | -0.753 | 0.01231 | 0.003 | -61.148
-7 | -0.736 | 0.01147 | 0.001 | -64.195
-6.5 | -0.7 | 0.01093 | 0 | -64.06
-6 | -0.654 | 0.01031 | -0.002 | -63.378
-5.5 | -0.6 | 0.00977 | -0.003 | -61.405
-5 | -0.541 | 0.00917 | -0.005 | -58.982
-4.5 | -0.478 | 0.00862 | -0.006 | -55.505
-4 | -0.413 | 0.00824 | -0.008 | -50.159
-3.5 | -0.347 | 0.00776 | -0.009 | -44.669
-3 | -0.279 | 0.00742 | -0.011 | -37.513
-2.5 | -0.209 | 0.00748 | -0.012 | -27.993
-2 | -0.141 | 0.00327 | -0.014 | -43.08
-1.5 | -0.07 | 0.00326 | -0.015 | -21.502
-1 | 0.001 | 0.00326 | -0.017 | 0.287
-0.5 | 0.072 | 0.00296 | -0.018 | 24.42
0 | 0.143 | 0.0031 | -0.02 | 46.182
0.5 | 0.214 | 0.00369 | -0.021 | 57.947
1 | 0.284 | 0.00401 | -0.023 | 70.825
1.5 | 0.353 | 0.00476 | -0.024 | 74.141
2 | 0.422 | 0.0055 | -0.026 | 76.845
2.5 | 0.492 | 0.00603 | -0.027 | 81.567
3 | 0.56 | 0.00668 | -0.029 | 83.863
3.5 | 0.628 | 0.00744 | -0.03 | 84.407
4 | 0.695 | 0.00829 | -0.032 | 83.767
4.5 | 0.761 | 0.00937 | -0.033 | 81.175
5 | 0.825 | 0.01085 | -0.035 | 76.007
5.5 | 0.885 | 0.01137 | -0.036 | 77.912
6 | 0.941 | 0.01199 | -0.038 | 78.518
6.5 | 0.991 | 0.01262 | -0.039 | 78.543
7 | 1.032 | 0.01328 | -0.041 | 77.724
7.5 | 1.06 | 0.01472 | -0.042 | 71.998
8 | 1.064 | 0.01576 | -0.044 | 67.521
8.5 | 1.02 | 0.01707 | -0.045 | 59.727
9 | 0.676 | 0.01852 | -0.046 | 36.507
9.5 | 0.592 | 0.06348 | -0.028 | 9.321
10 | 0.616 | 0.06721 | -0.026 | 9.163
10.5 | 0.641 | 0.07747 | -0.024 | 8.278
11 | 0.674 | 0.0704 | -0.03 | 9.569
11.5 | 0.698 | 0.07789 | -0.028 | 8.963
12 | 0.725 | 0.08626 | -0.028 | 8.406
12.5 | 0.753 | 0.09506 | -0.03 | 7.919
13 | 0.78 | 0.09839 | -0.03 | 7.925
13.5 | 0.807 | 0.10348 | -0.031 | 7.797
14 | 0.835 | 0.10839 | -0.033 | 7.707
14.5 | 0.866 | 0.1107 | -0.036 | 7.823
15 | 0.89 | 0.11492 | -0.035 | 7.744
15.5 | 0.917 | 0.11853 | -0.036 | 7.739
16 | 0.947 | 0.12454 | -0.038 | 7.602
16.5 | 0.981 | 0.1266 | -0.043 | 7.751
17 | 1.001 | 0.13193 | -0.04 | 7.585
17.5 | 1.028 | 0.1339 | -0.041 | 7.677
18 | 1.061 | 0.13934 | -0.045 | 7.615
18.5 | 1.094 | 0.14327 | -0.048 | 7.635
19 | 1.111 | 0.15265 | -0.045 | 7.28
19.5 | 1.138 | 0.15505 | -0.046 | 7.341
20 | 1.17 | 0.15972 | -0.049 | 7.327

## 80. Re 5M Mach 0.50 (2)
BIGFOIL.COM POLAR EXPORT
NACA67-216 a=0.0
NACA67-216 a=0.0 |  |  |  | Cl Max: | 1.028 | at alpha= | 12 | deg
XFOIL ncrit=9 |  |  |  | L/D Max: | 95.4261 | at alpha= | 1.5 | deg
Re: | 5000000 |  |  | Cd Min: | 0.13318 | at alpha= | 17 | deg
Mach: | 0.5 |  |  | Cl=0 at alpha= | -2.9268 | deg
|  |  |  | @ Cl=0.1, Cd= | 0.0032215
|  |  |  | @ Cl=0.4, Cd= | 0.0084599
|  |  |  | @ Cl=0.6, Cd= | 0.012457
alpha (deg) | Cl | Cd | Cm | Cl/Cd
-15 | -0.3994 | 0.1243 | -0.0931 | -3.2132
-14.5 | -0.3938 | 0.11553 | -0.0982 | -3.4086
-14 | -0.4122 | 0.10314 | -0.1052 | -3.9965
-13.5 | -0.4417 | 0.08967 | -0.1132 | -4.9258
-13 | -0.4685 | 0.07684 | -0.1212 | -6.0971
-12.5 | -0.5014 | 0.06052 | -0.1333 | -8.2849
-12 | -0.5398 | 0.04928 | -0.1389 | -10.9537
-11.5 | -0.5859 | 0.04044 | -0.1383 | -14.4881
-11 | -0.6385 | 0.03277 | -0.1327 | -19.4843
-10.5 | -0.6878 | 0.02598 | -0.1236 | -26.4742
-10 | -0.7107 | 0.02043 | -0.1141 | -34.7871
-9.5 | -0.6952 | 0.01632 | -0.1068 | -42.598
-9 | -0.6558 | 0.01404 | -0.1012 | -46.7094
-8.5 | -0.6073 | 0.01278 | -0.0965 | -47.5196
-8 | -0.5544 | 0.01191 | -0.0926 | -46.5491
-7.5 | -0.5024 | 0.01111 | -0.0889 | -45.2205
-7 | -0.447 | 0.01053 | -0.0859 | -42.4501
-6.5 | -0.3909 | 0.01003 | -0.0833 | -38.9731
-6 | -0.3364 | 0.00953 | -0.0807 | -35.2991
-5.5 | -0.2812 | 0.00912 | -0.0784 | -30.8333
-5 | -0.2257 | 0.00875 | -0.0763 | -25.7943
-4.5 | -0.1706 | 0.00838 | -0.0743 | -20.358
-4 | -0.1151 | 0.00804 | -0.0725 | -14.3159
-3.5 | -0.0592 | 0.00772 | -0.0709 | -7.6684
-3 | -0.0064 | 0.00735 | -0.0688 | -0.87075
-2.5 | 0.0373 | 0.00679 | -0.0651 | 5.4934
-2 | 0.0669 | 0.00603 | -0.0586 | 11.0945
-1.5 | 0.0774 | 0.00514 | -0.0481 | 15.0584
-1 | 0.0169 | 0.00346 | -0.0222 | 4.8844
-0.5 | 0.0738 | 0.00321 | -0.0207 | 22.9907
0 | 0.1419 | 0.00324 | -0.0215 | 43.7963
0.5 | 0.2113 | 0.00335 | -0.0226 | 63.0746
1 | 0.2798 | 0.00336 | -0.0236 | 83.2738
1.5 | 0.3359 | 0.00352 | -0.0219 | 95.4261
2 | 0.3606 | 0.00406 | -0.0136 | 88.8177
2.5 | 0.345 | 0.00485 | 0.0031 | 71.134
3 | 0.3433 | 0.00597 | 0.0159 | 57.5042
3.5 | 0.3564 | 0.00703 | 0.0254 | 50.697
4 | 0.3795 | 0.00801 | 0.0328 | 47.3783
4.5 | 0.4155 | 0.0088 | 0.0377 | 47.2159
5 | 0.4529 | 0.00962 | 0.0423 | 47.079
5.5 | 0.4915 | 0.01047 | 0.0467 | 46.9436
6 | 0.5308 | 0.01136 | 0.051 | 46.7254
6.5 | 0.5756 | 0.01214 | 0.0544 | 47.4135
7 | 0.6257 | 0.01279 | 0.0572 | 48.921
7.5 | 0.6753 | 0.01351 | 0.0601 | 49.9852
8 | 0.7248 | 0.0143 | 0.0632 | 50.6853
8.5 | 0.7761 | 0.01508 | 0.0662 | 51.4655
9 | 0.8239 | 0.01604 | 0.0697 | 51.3653
9.5 | 0.8722 | 0.01707 | 0.0733 | 51.0955
10 | 0.9162 | 0.01834 | 0.0776 | 49.9564
10.5 | 0.9592 | 0.01978 | 0.0822 | 48.4934
11 | 0.9961 | 0.02156 | 0.0875 | 46.2013
11.5 | 1.0216 | 0.02404 | 0.0938 | 42.4958
12 | 1.028 | 0.02771 | 0.1008 | 37.0985
12.5 | 1.0141 | 0.03296 | 0.1074 | 30.7676
13 | 0.9877 | 0.03977 | 0.1121 | 24.8353
13.5 | 0.9566 | 0.04788 | 0.1139 | 19.9791
14 | 0.9228 | 0.05745 | 0.1125 | 16.0627
14.5 | 0.8882 | 0.06861 | 0.1078 | 12.9456
15 | 0.8569 | 0.08075 | 0.1007 | 10.6118
15.5 | 0.8271 | 0.09376 | 0.0924 | 8.8215
16 | 0.8 | 0.1069 | 0.084 | 7.4836
16.5 | 0.7746 | 0.11986 | 0.0759 | 6.4625
17 | 0.749 | 0.13318 | 0.0675 | 5.624

## 81. Re 6M Mach 0.00 (1)
BIGFOIL.COM POLAR EXPORT
NACA67-216 a=0.0
NACA67-216 a=0.0 |  |  |  | Cl Max: | 1.322 | at alpha= | 13.5 | deg
JavaFoil+Calcfoil stall+Eppler ext transition |  |  |  | L/D Max: | 94.051 | at alpha= | 8 | deg
Re: | 6000000 |  |  | Cd Min: | 0.00316 | at alpha= | -1.5 | deg
Mach: | 0 |  |  | Cl=0 at alpha= | -1.0081 | deg
|  |  |  | @ Cl=0.1, Cd= | 0.0032818
|  |  |  | @ Cl=0.4, Cd= | 0.0052374
|  |  |  | @ Cl=0.6, Cd= | 0.0067576
alpha (deg) | Cl | Cd | Cm | Cl/Cd
-19 | -0.837 | 0.14433 | 0.017 | -5.799
-18.5 | -0.861 | 0.13683 | 0.016 | -6.289
-18 | -0.885 | 0.12642 | 0.016 | -7.004
-17.5 | -0.906 | 0.12035 | 0.016 | -7.532
-17 | -0.928 | 0.11178 | 0.016 | -8.304
-16.5 | -0.943 | 0.10333 | 0.016 | -9.13
-16 | -0.956 | 0.09385 | 0.015 | -10.187
-15.5 | -0.97 | 0.0829 | 0.016 | -11.7
-15 | -1.114 | 0.02242 | 0.02 | -49.663
-14.5 | -1.123 | 0.01951 | 0.019 | -57.573
-14 | -1.127 | 0.01727 | 0.018 | -65.254
-13.5 | -1.123 | 0.01602 | 0.017 | -70.07
-13 | -1.113 | 0.01516 | 0.016 | -73.389
-12.5 | -1.1 | 0.01433 | 0.015 | -76.72
-12 | -1.082 | 0.01354 | 0.014 | -79.914
-11.5 | -1.06 | 0.01286 | 0.012 | -82.386
-11 | -1.033 | 0.01243 | 0.011 | -83.162
-10.5 | -1.004 | 0.01189 | 0.01 | -84.441
-10 | -0.97 | 0.01139 | 0.009 | -85.21
-9.5 | -0.933 | 0.01091 | 0.007 | -85.556
-9 | -0.893 | 0.01044 | 0.006 | -85.556
-8.5 | -0.849 | 0.01003 | 0.005 | -84.638
-8 | -0.801 | 0.0097 | 0.004 | -82.614
-7.5 | -0.752 | 0.00932 | 0.002 | -80.704
-7 | -0.7 | 0.00898 | 0.001 | -78.032
-6.5 | -0.647 | 0.00864 | 0 | -74.958
-6 | -0.593 | 0.00834 | -0.001 | -71.07
-5.5 | -0.537 | 0.00799 | -0.003 | -67.247
-5 | -0.48 | 0.00773 | -0.004 | -62.133
-4.5 | -0.422 | 0.00747 | -0.005 | -56.486
-4 | -0.363 | 0.00724 | -0.007 | -50.142
-3.5 | -0.304 | 0.00701 | -0.008 | -43.298
-3 | -0.243 | 0.00681 | -0.009 | -35.734
-2.5 | -0.184 | 0.00322 | -0.011 | -57.209
-2 | -0.123 | 0.00317 | -0.012 | -38.63
-1.5 | -0.061 | 0.00316 | -0.013 | -19.315
-1 | 0.001 | 0.00324 | -0.015 | 0.252
-0.5 | 0.063 | 0.0033 | -0.016 | 19.009
0 | 0.124 | 0.00327 | -0.017 | 38.002
0.5 | 0.186 | 0.00374 | -0.019 | 49.756
1 | 0.247 | 0.00422 | -0.02 | 58.586
1.5 | 0.308 | 0.00454 | -0.021 | 67.699
2 | 0.368 | 0.00508 | -0.023 | 72.547
2.5 | 0.429 | 0.00538 | -0.024 | 79.723
3 | 0.489 | 0.00593 | -0.025 | 82.462
3.5 | 0.549 | 0.00636 | -0.026 | 86.217
4 | 0.608 | 0.00682 | -0.028 | 89.044
4.5 | 0.666 | 0.0075 | -0.029 | 88.876
5 | 0.725 | 0.00809 | -0.03 | 89.563
5.5 | 0.781 | 0.00904 | -0.032 | 86.358
6 | 0.836 | 0.00949 | -0.033 | 88.071
6.5 | 0.89 | 0.00985 | -0.034 | 90.341
7 | 0.942 | 0.01022 | -0.035 | 92.107
7.5 | 0.992 | 0.01061 | -0.037 | 93.419
8 | 1.039 | 0.01105 | -0.038 | 94.051
8.5 | 1.084 | 0.01184 | -0.039 | 91.55
9 | 1.126 | 0.01241 | -0.04 | 90.759
9.5 | 1.165 | 0.01299 | -0.042 | 89.748
10 | 1.202 | 0.01355 | -0.043 | 88.654
10.5 | 1.234 | 0.01426 | -0.044 | 86.533
11 | 1.263 | 0.01493 | -0.045 | 84.577
11.5 | 1.286 | 0.01565 | -0.046 | 82.176
12 | 1.302 | 0.01645 | -0.048 | 79.168
12.5 | 1.314 | 0.01722 | -0.049 | 76.302
13 | 1.321 | 0.01799 | -0.05 | 73.44
13.5 | 1.322 | 0.01911 | -0.051 | 69.222
14 | 1.32 | 0.02014 | -0.052 | 65.515
14.5 | 1.312 | 0.02132 | -0.053 | 61.564
15 | 1.3 | 0.02262 | -0.054 | 57.475
15.5 | 1.283 | 0.02444 | -0.055 | 52.505
16 | 1.264 | 0.02613 | -0.056 | 48.353
16.5 | 1.24 | 0.02822 | -0.057 | 43.932
17 | 1.213 | 0.03068 | -0.058 | 39.553
17.5 | 1.18 | 0.03515 | -0.058 | 33.566
18 | 1.145 | 0.03932 | -0.059 | 29.116
18.5 | 1.048 | 0.07383 | -0.054 | 14.197

## 82. Re 6M Mach 0.00 (2)
BIGFOIL.COM POLAR EXPORT
NACA67-216 a=0.0
NACA67-216 a=0.0 |  |  |  | Cl Max: | 1.4825 | at alpha= | 20 | deg
XFOIL ncrit=9 |  |  |  | L/D Max: | 82.7949 | at alpha= | 2 | deg
Re: | 6000000 |  |  | Cd Min: | 0.04056 | at alpha= | 20 | deg
Mach: | 0 |  |  | Cl=0 at alpha= | -1.5934 | deg
|  |  |  | @ Cl=0.1, Cd= | 0.0028553
|  |  |  | @ Cl=0.4, Cd= | 0.0060581
|  |  |  | @ Cl=0.6, Cd= | 0.0090061
alpha (deg) | Cl | Cd | Cm | Cl/Cd
-20 | -1.4352 | 0.02938 | -0.0931 | -48.8496
-19.5 | -1.4156 | 0.02745 | -0.091 | -51.5701
-19 | -1.3945 | 0.02568 | -0.0888 | -54.303
-18.5 | -1.3722 | 0.02404 | -0.0864 | -57.0799
-18 | -1.3456 | 0.02268 | -0.0842 | -59.3298
-17.5 | -1.3181 | 0.02139 | -0.082 | -61.6223
-16.5 | -1.2577 | 0.01918 | -0.0777 | -65.5735
-16 | -1.224 | 0.01831 | -0.0758 | -66.8487
-15.5 | -1.1889 | 0.01746 | -0.0739 | -68.0928
-15 | -1.1576 | 0.01642 | -0.0714 | -70.4994
-14.5 | -1.1221 | 0.01553 | -0.0694 | -72.2537
-14 | -1.0845 | 0.0148 | -0.0676 | -73.277
-13.5 | -1.0458 | 0.0141 | -0.0659 | -74.1702
-13 | -1.0051 | 0.01349 | -0.0644 | -74.507
-12.5 | -0.9643 | 0.01293 | -0.0628 | -74.5785
-12 | -0.9223 | 0.0124 | -0.0614 | -74.379
-11.5 | -0.8792 | 0.01193 | -0.0601 | -73.6966
-11 | -0.8379 | 0.01137 | -0.0585 | -73.6939
-10.5 | -0.7949 | 0.01086 | -0.057 | -73.1952
-10 | -0.7501 | 0.01042 | -0.0558 | -71.9866
-9.5 | -0.7049 | 0.01003 | -0.0547 | -70.2792
-9 | -0.6594 | 0.00966 | -0.0536 | -68.2609
-8.5 | -0.6141 | 0.00924 | -0.0523 | -66.461
-8 | -0.5685 | 0.00887 | -0.0511 | -64.0924
-7.5 | -0.5223 | 0.00854 | -0.05 | -61.1593
-7 | -0.4754 | 0.00823 | -0.0489 | -57.7643
-6.5 | -0.4295 | 0.00791 | -0.0476 | -54.2984
-6 | -0.3827 | 0.00763 | -0.0465 | -50.1573
-5.5 | -0.3361 | 0.00737 | -0.0453 | -45.6038
-5 | -0.2896 | 0.00712 | -0.044 | -40.6742
-4.5 | -0.2418 | 0.00689 | -0.0429 | -35.0943
-4 | -0.1955 | 0.00662 | -0.0415 | -29.5317
-3.5 | -0.1493 | 0.00637 | -0.0401 | -23.438
-3 | -0.1067 | 0.00608 | -0.0378 | -17.5493
-2.5 | -0.0701 | 0.00581 | -0.0342 | -12.0654
-2 | -0.0296 | 0.00543 | -0.0315 | -5.4512
-1.5 | 0.0068 | 0.00486 | -0.0281 | 1.3992
-1 | 0.0397 | 0.00414 | -0.0239 | 9.5894
-0.5 | 0.063 | 0.00292 | -0.0178 | 21.5753
0 | 0.1202 | 0.00282 | -0.0185 | 42.6241
0.5 | 0.1782 | 0.00287 | -0.0194 | 62.0906
1 | 0.2345 | 0.00302 | -0.02 | 77.649
1.5 | 0.2809 | 0.00343 | -0.0185 | 81.895
2 | 0.3229 | 0.0039 | -0.0162 | 82.7949
2.5 | 0.3428 | 0.00472 | -0.0092 | 72.6271
3 | 0.3547 | 0.0053 | -0.0004 | 66.9245
3.5 | 0.3834 | 0.0058 | 0.0046 | 66.1034
4 | 0.4162 | 0.00631 | 0.0087 | 65.9588
4.5 | 0.4508 | 0.00682 | 0.0122 | 66.0997
5 | 0.4856 | 0.00739 | 0.0156 | 65.7104
5.5 | 0.5229 | 0.00795 | 0.0184 | 65.7736
6 | 0.5607 | 0.0085 | 0.0211 | 65.9647
6.5 | 0.6003 | 0.00901 | 0.0234 | 66.626
7 | 0.6418 | 0.00946 | 0.0252 | 67.8436
7.5 | 0.6842 | 0.0099 | 0.0269 | 69.1111
8 | 0.7285 | 0.01029 | 0.0281 | 70.7969
8.5 | 0.7699 | 0.01077 | 0.0298 | 71.4856
9 | 0.8135 | 0.01121 | 0.0311 | 72.5691
9.5 | 0.8556 | 0.01171 | 0.0325 | 73.0658
10 | 0.8965 | 0.01225 | 0.0341 | 73.1837
10.5 | 0.9363 | 0.01285 | 0.0358 | 72.8638
11 | 0.9745 | 0.01349 | 0.0377 | 72.2387
11.5 | 1.0107 | 0.01423 | 0.0399 | 71.026
12 | 1.0485 | 0.01494 | 0.0416 | 70.1807
12.5 | 1.0835 | 0.01578 | 0.0437 | 68.6629
13 | 1.1185 | 0.01664 | 0.0457 | 67.2175
13.5 | 1.1528 | 0.01751 | 0.0477 | 65.8367
14 | 1.1879 | 0.01838 | 0.0495 | 64.63
14.5 | 1.2199 | 0.01941 | 0.0516 | 62.849
15 | 1.2503 | 0.02055 | 0.0537 | 60.8418
15.5 | 1.2779 | 0.02187 | 0.0561 | 58.4316
16 | 1.306 | 0.02319 | 0.0582 | 56.3174
16.5 | 1.3317 | 0.02472 | 0.0604 | 53.8714
17 | 1.3581 | 0.02619 | 0.0624 | 51.8557
17.5 | 1.3824 | 0.02792 | 0.0643 | 49.5129
18 | 1.4033 | 0.02983 | 0.0665 | 47.0432
18.5 | 1.4233 | 0.03194 | 0.0684 | 44.5617
19 | 1.4406 | 0.03428 | 0.0703 | 42.0245
19.5 | 1.4494 | 0.03718 | 0.0727 | 38.9833
20 | 1.4825 | 0.04056 | 0.0695 | 36.5508

## 83. Re 6M Mach 0.10 (1)
BIGFOIL.COM POLAR EXPORT
NACA67-216 a=0.0
NACA67-216 a=0.0 |  |  |  | Cl Max: | 1.31 | at alpha= | 13 | deg
JavaFoil+Calcfoil stall+Eppler ext transition |  |  |  | L/D Max: | 93.601 | at alpha= | 8 | deg
Re: | 6000000 |  |  | Cd Min: | 0.00313 | at alpha= | -0.5 | deg
Mach: | 0.1 |  |  | Cl=0 at alpha= | -1.0081 | deg
|  |  |  | @ Cl=0.1, Cd= | 0.0032255
|  |  |  | @ Cl=0.4, Cd= | 0.0052425
|  |  |  | @ Cl=0.6, Cd= | 0.0067875
alpha (deg) | Cl | Cd | Cm | Cl/Cd
-18.5 | -0.814 | 0.14019 | 0.016 | -5.809
-18 | -0.842 | 0.1309 | 0.016 | -6.434
-17.5 | -0.867 | 0.12449 | 0.015 | -6.963
-17 | -0.892 | 0.11629 | 0.015 | -7.667
-16.5 | -0.91 | 0.10834 | 0.015 | -8.396
-16 | -0.926 | 0.0975 | 0.015 | -9.496
-15.5 | -0.941 | 0.08746 | 0.015 | -10.758
-15 | -0.966 | 0.0703 | 0.016 | -13.749
-14.5 | -1.092 | 0.02233 | 0.019 | -48.894
-14 | -1.107 | 0.01818 | 0.018 | -60.91
-13.5 | -1.108 | 0.01639 | 0.017 | -67.62
-13 | -1.102 | 0.01545 | 0.016 | -71.315
-12.5 | -1.09 | 0.01466 | 0.015 | -74.369
-12 | -1.075 | 0.01383 | 0.014 | -77.743
-11.5 | -1.055 | 0.01318 | 0.012 | -80.065
-11 | -1.031 | 0.01255 | 0.011 | -82.131
-10.5 | -1.003 | 0.012 | 0.01 | -83.534
-10 | -0.97 | 0.0115 | 0.009 | -84.402
-9.5 | -0.934 | 0.01103 | 0.008 | -84.715
-9 | -0.895 | 0.01052 | 0.006 | -85.055
-8.5 | -0.851 | 0.01013 | 0.005 | -83.957
-8 | -0.804 | 0.00975 | 0.004 | -82.397
-7.5 | -0.754 | 0.00936 | 0.002 | -80.569
-7 | -0.703 | 0.00902 | 0.001 | -77.964
-6.5 | -0.65 | 0.00871 | 0 | -74.587
-6 | -0.595 | 0.00837 | -0.001 | -71.167
-5.5 | -0.539 | 0.00807 | -0.003 | -66.855
-5 | -0.482 | 0.00776 | -0.004 | -62.161
-4.5 | -0.424 | 0.00751 | -0.005 | -56.455
-4 | -0.365 | 0.00728 | -0.007 | -50.117
-3.5 | -0.305 | 0.00705 | -0.008 | -43.285
-3 | -0.245 | 0.00685 | -0.009 | -35.724
-2.5 | -0.185 | 0.00323 | -0.011 | -57.302
-2 | -0.123 | 0.00315 | -0.012 | -39.105
-1.5 | -0.061 | 0.00316 | -0.013 | -19.397
-1 | 0.001 | 0.00324 | -0.015 | 0.253
-0.5 | 0.063 | 0.00313 | -0.016 | 20.13
0 | 0.125 | 0.00329 | -0.017 | 37.971
0.5 | 0.187 | 0.00377 | -0.019 | 49.503
1 | 0.248 | 0.00424 | -0.02 | 58.525
1.5 | 0.309 | 0.00457 | -0.021 | 67.613
2 | 0.37 | 0.00509 | -0.023 | 72.648
2.5 | 0.431 | 0.0054 | -0.024 | 79.774
3 | 0.491 | 0.00595 | -0.025 | 82.58
3.5 | 0.551 | 0.00642 | -0.027 | 85.811
4 | 0.611 | 0.00687 | -0.028 | 88.82
4.5 | 0.67 | 0.00754 | -0.029 | 88.817
5 | 0.728 | 0.00812 | -0.03 | 89.649
5.5 | 0.785 | 0.0091 | -0.032 | 86.188
6 | 0.84 | 0.00952 | -0.033 | 88.201
6.5 | 0.894 | 0.00992 | -0.034 | 90.082
7 | 0.945 | 0.01029 | -0.036 | 91.892
7.5 | 0.995 | 0.01071 | -0.037 | 92.962
8 | 1.043 | 0.01114 | -0.038 | 93.601
8.5 | 1.087 | 0.01193 | -0.039 | 91.156
9 | 1.129 | 0.01253 | -0.041 | 90.109
9.5 | 1.168 | 0.01313 | -0.042 | 88.956
10 | 1.203 | 0.01373 | -0.043 | 87.594
10.5 | 1.234 | 0.01434 | -0.044 | 86.041
11 | 1.262 | 0.01513 | -0.046 | 83.396
11.5 | 1.283 | 0.0159 | -0.047 | 80.679
12 | 1.297 | 0.01668 | -0.048 | 77.779
12.5 | 1.306 | 0.01748 | -0.049 | 74.717
13 | 1.31 | 0.01837 | -0.05 | 71.315
13.5 | 1.308 | 0.01946 | -0.051 | 67.239
14 | 1.302 | 0.02056 | -0.052 | 63.338
14.5 | 1.291 | 0.02185 | -0.053 | 59.051
15 | 1.273 | 0.02341 | -0.054 | 54.407
15.5 | 1.252 | 0.02514 | -0.055 | 49.82
16 | 1.227 | 0.02708 | -0.056 | 45.329
16.5 | 1.198 | 0.02966 | -0.057 | 40.401
17 | 1.166 | 0.0326 | -0.058 | 35.777
17.5 | 1.102 | 0.04572 | -0.056 | 24.113
18 | 1 | 0.08839 | -0.05 | 11.312

## 84. Re 6M Mach 0.10 (2)
BIGFOIL.COM POLAR EXPORT
NACA67-216 a=0.0
NACA67-216 a=0.0 |  |  |  | Cl Max: | 1.4684 | at alpha= | 20 | deg
XFOIL ncrit=9 |  |  |  | L/D Max: | 83.1282 | at alpha= | 2 | deg
Re: | 6000000 |  |  | Cd Min: | 0.04338 | at alpha= | 20 | deg
Mach: | 0.1 |  |  | Cl=0 at alpha= | -1.6167 | deg
|  |  |  | @ Cl=0.1, Cd= | 0.0028626
|  |  |  | @ Cl=0.4, Cd= | 0.0061178
|  |  |  | @ Cl=0.6, Cd= | 0.0091042
alpha (deg) | Cl | Cd | Cm | Cl/Cd
-20 | -1.428 | 0.03129 | -0.0981 | -45.6376
-19.5 | -1.4106 | 0.02906 | -0.0958 | -48.5409
-19 | -1.3912 | 0.02703 | -0.0935 | -51.4687
-18.5 | -1.3701 | 0.02521 | -0.0909 | -54.3475
-18 | -1.3457 | 0.02364 | -0.0884 | -56.9247
-17.5 | -1.32 | 0.02219 | -0.0859 | -59.4863
-16.5 | -1.2611 | 0.01974 | -0.0811 | -63.8855
-16 | -1.2266 | 0.01882 | -0.0791 | -65.1753
-15.5 | -1.1924 | 0.01791 | -0.077 | -66.5773
-15 | -1.1584 | 0.01695 | -0.0746 | -68.3422
-14.5 | -1.125 | 0.01592 | -0.0722 | -70.6658
-14 | -1.0873 | 0.01511 | -0.0702 | -71.959
-13.5 | -1.0494 | 0.01434 | -0.0682 | -73.1799
-13 | -1.0083 | 0.01371 | -0.0666 | -73.5449
-12.5 | -0.9668 | 0.01313 | -0.065 | -73.6329
-12 | -0.9252 | 0.01256 | -0.0633 | -73.6624
-11.5 | -0.8816 | 0.01207 | -0.0619 | -73.0406
-11 | -0.839 | 0.01153 | -0.0603 | -72.7667
-10.5 | -0.7965 | 0.01098 | -0.0586 | -72.541
-10 | -0.7514 | 0.01052 | -0.0574 | -71.4259
-9.5 | -0.7056 | 0.01012 | -0.0562 | -69.7233
-9 | -0.6599 | 0.00973 | -0.0549 | -67.8212
-8.5 | -0.6142 | 0.00932 | -0.0537 | -65.9013
-8 | -0.5682 | 0.00894 | -0.0524 | -63.557
-7.5 | -0.5217 | 0.0086 | -0.0512 | -60.6628
-7 | -0.4746 | 0.00829 | -0.0501 | -57.2497
-6.5 | -0.4283 | 0.00795 | -0.0488 | -53.8742
-6 | -0.3813 | 0.00768 | -0.0476 | -49.6484
-5.5 | -0.3344 | 0.00741 | -0.0463 | -45.1282
-5 | -0.2875 | 0.00716 | -0.0451 | -40.1536
-4.5 | -0.2395 | 0.00692 | -0.044 | -34.6098
-4 | -0.1928 | 0.00665 | -0.0426 | -28.9925
-3.5 | -0.146 | 0.0064 | -0.0412 | -22.8125
-3 | -0.1026 | 0.0061 | -0.0391 | -16.8197
-2.5 | -0.0666 | 0.00581 | -0.0352 | -11.463
-2 | -0.0276 | 0.00545 | -0.0322 | -5.0642
-1.5 | 0.0084 | 0.00488 | -0.0286 | 1.7213
-1 | 0.0407 | 0.00415 | -0.0242 | 9.8072
-0.5 | 0.0632 | 0.00292 | -0.0178 | 21.6438
0 | 0.1209 | 0.00283 | -0.0186 | 42.7208
0.5 | 0.1793 | 0.00288 | -0.0195 | 62.2569
1 | 0.236 | 0.00302 | -0.0201 | 78.1457
1.5 | 0.2824 | 0.00343 | -0.0186 | 82.3324
2 | 0.3242 | 0.0039 | -0.0161 | 83.1282
2.5 | 0.343 | 0.00473 | -0.0089 | 72.5159
3 | 0.3533 | 0.00532 | 0.0004 | 66.4098
3.5 | 0.3819 | 0.00583 | 0.0054 | 65.506
4 | 0.4146 | 0.00635 | 0.0095 | 65.2913
4.5 | 0.4497 | 0.00687 | 0.013 | 65.4585
5 | 0.4846 | 0.00744 | 0.0165 | 65.1344
5.5 | 0.5217 | 0.00801 | 0.0194 | 65.1311
6 | 0.5597 | 0.00858 | 0.0221 | 65.2331
6.5 | 0.5996 | 0.0091 | 0.0244 | 65.8901
7 | 0.6414 | 0.00954 | 0.0263 | 67.2327
7.5 | 0.6845 | 0.00998 | 0.0279 | 68.5872
8 | 0.7282 | 0.01039 | 0.0293 | 70.0866
8.5 | 0.7703 | 0.01088 | 0.031 | 70.7996
9 | 0.8144 | 0.01132 | 0.0323 | 71.9435
9.5 | 0.8557 | 0.01186 | 0.034 | 72.1501
10 | 0.8976 | 0.01239 | 0.0355 | 72.4455
10.5 | 0.938 | 0.013 | 0.0372 | 72.1538
11 | 0.975 | 0.0137 | 0.0394 | 71.1679
11.5 | 1.0121 | 0.01445 | 0.0415 | 70.0415
12 | 1.0494 | 0.0152 | 0.0435 | 69.0395
12.5 | 1.0849 | 0.01605 | 0.0456 | 67.595
13 | 1.1207 | 0.01692 | 0.0476 | 66.2352
13.5 | 1.1548 | 0.01784 | 0.0498 | 64.7309
14 | 1.1902 | 0.01874 | 0.0516 | 63.5112
14.5 | 1.2212 | 0.01986 | 0.054 | 61.4904
15 | 1.2516 | 0.02107 | 0.0562 | 59.402
15.5 | 1.278 | 0.02251 | 0.0588 | 56.7748
16 | 1.3071 | 0.02384 | 0.0609 | 54.828
16.5 | 1.3336 | 0.02541 | 0.0631 | 52.4833
17 | 1.3583 | 0.02705 | 0.0654 | 50.2144
18 | 1.4016 | 0.03103 | 0.0696 | 45.1692
18.5 | 1.4197 | 0.03338 | 0.0716 | 42.5315
19 | 1.4355 | 0.03598 | 0.0736 | 39.8972
19.5 | 1.4403 | 0.03938 | 0.0761 | 36.5744
20 | 1.4684 | 0.04338 | 0.073 | 33.8497

## 85. Re 6M Mach 0.25 (1)
BIGFOIL.COM POLAR EXPORT
NACA67-216 a=0.0
NACA67-216 a=0.0 |  |  |  | Cl Max: | 1.251 | at alpha= | 11.5 | deg
JavaFoil+Calcfoil stall+Eppler ext transition |  |  |  | L/D Max: | 91.187 | at alpha= | 8 | deg
Re: | 6000000 |  |  | Cd Min: | 0.00302 | at alpha= | -0.5 | deg
Mach: | 0.25 |  |  | Cl=0 at alpha= | -1.0078 | deg
|  |  |  | @ Cl=0.1, Cd= | 0.0033422
|  |  |  | @ Cl=0.4, Cd= | 0.00531
|  |  |  | @ Cl=0.6, Cd= | 0.0069026
alpha (deg) | Cl | Cd | Cm | Cl/Cd
-17 | -0.589 | 0.15463 | 0.013 | -3.811
-16.5 | -0.64 | 0.14131 | 0.012 | -4.527
-16 | -0.682 | 0.13153 | 0.012 | -5.182
-15.5 | -0.721 | 0.11229 | 0.012 | -6.424
-15 | -0.756 | 0.1038 | 0.012 | -7.279
-14.5 | -0.785 | 0.09716 | 0.011 | -8.077
-14 | -0.812 | 0.08796 | 0.012 | -9.235
-13.5 | -0.837 | 0.07802 | 0.012 | -10.727
-13 | -0.986 | 0.02083 | 0.016 | -47.334
-12.5 | -1.011 | 0.01681 | 0.015 | -60.13
-12 | -1.017 | 0.01534 | 0.014 | -66.294
-11.5 | -1.014 | 0.01423 | 0.013 | -71.292
-11 | -1.004 | 0.01351 | 0.011 | -74.271
-10.5 | -0.987 | 0.01283 | 0.01 | -76.901
-10 | -0.963 | 0.01216 | 0.009 | -79.216
-9.5 | -0.934 | 0.01161 | 0.008 | -80.423
-9 | -0.9 | 0.01106 | 0.006 | -81.352
-8.5 | -0.859 | 0.01059 | 0.005 | -81.124
-8 | -0.815 | 0.01015 | 0.004 | -80.227
-7.5 | -0.767 | 0.00975 | 0.003 | -78.609
-7 | -0.716 | 0.00936 | 0.001 | -76.474
-6.5 | -0.663 | 0.00895 | 0 | -74.08
-6 | -0.608 | 0.00863 | -0.001 | -70.533
-5.5 | -0.552 | 0.00828 | -0.003 | -66.674
-5 | -0.494 | 0.00797 | -0.004 | -61.982
-4.5 | -0.434 | 0.00772 | -0.005 | -56.286
-4 | -0.374 | 0.00747 | -0.007 | -50.076
-3.5 | -0.313 | 0.00721 | -0.008 | -43.388
-3 | -0.251 | 0.00699 | -0.01 | -35.91
-2.5 | -0.189 | 0.00679 | -0.011 | -27.772
-2 | -0.127 | 0.00322 | -0.012 | -39.375
-1.5 | -0.063 | 0.00322 | -0.014 | -19.538
-1 | 0.001 | 0.00315 | -0.015 | 0.267
-0.5 | 0.065 | 0.00302 | -0.016 | 21.457
0 | 0.128 | 0.0036 | -0.018 | 35.697
0.5 | 0.192 | 0.00383 | -0.019 | 50.017
1 | 0.255 | 0.00436 | -0.021 | 58.492
1.5 | 0.317 | 0.00468 | -0.022 | 67.817
2 | 0.38 | 0.00521 | -0.023 | 72.888
2.5 | 0.442 | 0.00552 | -0.025 | 80.094
3 | 0.504 | 0.00613 | -0.026 | 82.231
3.5 | 0.565 | 0.00661 | -0.027 | 85.537
4 | 0.626 | 0.00712 | -0.029 | 87.976
4.5 | 0.687 | 0.00794 | -0.03 | 86.519
5 | 0.746 | 0.0084 | -0.031 | 88.884
5.5 | 0.804 | 0.00942 | -0.033 | 85.358
6 | 0.86 | 0.00988 | -0.034 | 87.012
6.5 | 0.914 | 0.01031 | -0.035 | 88.688
7 | 0.966 | 0.0107 | -0.037 | 90.239
7.5 | 1.015 | 0.01116 | -0.038 | 90.98
8 | 1.061 | 0.01163 | -0.039 | 91.187
8.5 | 1.103 | 0.0126 | -0.04 | 87.512
9 | 1.141 | 0.01321 | -0.042 | 86.362
9.5 | 1.175 | 0.01391 | -0.043 | 84.41
10 | 1.203 | 0.01464 | -0.044 | 82.168
10.5 | 1.227 | 0.0153 | -0.045 | 80.176
11 | 1.243 | 0.01631 | -0.047 | 76.225
11.5 | 1.251 | 0.01725 | -0.048 | 72.508
12 | 1.248 | 0.01826 | -0.049 | 68.312
12.5 | 1.236 | 0.01917 | -0.05 | 64.491
13 | 1.215 | 0.02071 | -0.051 | 58.663
13.5 | 1.186 | 0.02196 | -0.052 | 53.985
14 | 1.145 | 0.02427 | -0.053 | 47.193
14.5 | 1.096 | 0.02733 | -0.054 | 40.097
15 | 1.037 | 0.03132 | -0.055 | 33.104
15.5 | 0.879 | 0.07964 | -0.045 | 11.038
16 | 0.796 | 0.10749 | -0.039 | 7.402
16.5 | 0.731 | 0.12006 | -0.037 | 6.089

## 86. Re 6M Mach 0.25 (2)
BIGFOIL.COM POLAR EXPORT
NACA67-216 a=0.0
NACA67-216 a=0.0 |  |  |  | Cl Max: | 1.3754 | at alpha= | 19 | deg
XFOIL ncrit=9 |  |  |  | L/D Max: | 84.0355 | at alpha= | 2 | deg
Re: | 6000000 |  |  | Cd Min: | 0.06152 | at alpha= | 20 | deg
Mach: | 0.25 |  |  | Cl=0 at alpha= | -1.7853 | deg
|  |  |  | @ Cl=0.1, Cd= | 0.0028892
|  |  |  | @ Cl=0.4, Cd= | 0.0064815
|  |  |  | @ Cl=0.6, Cd= | 0.009578
alpha (deg) | Cl | Cd | Cm | Cl/Cd
-20 | -1.235 | 0.05798 | -0.1169 | -21.3004
-19.5 | -1.2505 | 0.05036 | -0.119 | -24.8312
-19 | -1.2742 | 0.04293 | -0.1192 | -29.6809
-18.5 | -1.2841 | 0.03758 | -0.1173 | -34.1698
-18 | -1.2802 | 0.03371 | -0.1146 | -37.9769
-17.5 | -1.2747 | 0.03025 | -0.1111 | -42.1388
-17 | -1.2678 | 0.02716 | -0.1069 | -46.6789
-16.5 | -1.2533 | 0.02459 | -0.1027 | -50.9679
-16 | -1.2254 | 0.02291 | -0.0993 | -53.4876
-15.5 | -1.1908 | 0.02167 | -0.0964 | -54.9515
-14.5 | -1.1336 | 0.01855 | -0.0888 | -61.1105
-14 | -1.0982 | 0.01732 | -0.0856 | -63.4065
-13.5 | -1.0642 | 0.01604 | -0.0821 | -66.3466
-13 | -1.0234 | 0.01512 | -0.0794 | -67.6852
-12.5 | -0.9818 | 0.01431 | -0.0768 | -68.6094
-12 | -0.9389 | 0.01358 | -0.0744 | -69.1384
-11.5 | -0.8941 | 0.01293 | -0.0722 | -69.1493
-11 | -0.8486 | 0.01238 | -0.0701 | -68.546
-10.5 | -0.8036 | 0.01173 | -0.068 | -68.5081
-10 | -0.7575 | 0.01114 | -0.0661 | -67.9982
-9.5 | -0.7106 | 0.01064 | -0.0643 | -66.7857
-9 | -0.6633 | 0.01018 | -0.0626 | -65.1572
-8.5 | -0.6142 | 0.00979 | -0.0613 | -62.7375
-8 | -0.5671 | 0.00933 | -0.0595 | -60.7824
-7.5 | -0.5197 | 0.00893 | -0.0579 | -58.1971
-7 | -0.4704 | 0.00859 | -0.0566 | -54.7614
-6.5 | -0.4224 | 0.00824 | -0.0551 | -51.2621
-6 | -0.374 | 0.00793 | -0.0536 | -47.1627
-5.5 | -0.3255 | 0.00763 | -0.0522 | -42.6606
-5 | -0.2763 | 0.00737 | -0.051 | -37.4898
-4.5 | -0.2273 | 0.00709 | -0.0497 | -32.0592
-4 | -0.1783 | 0.00682 | -0.0484 | -26.1437
-3.5 | -0.1295 | 0.00656 | -0.047 | -19.7409
-3 | -0.0832 | 0.00625 | -0.0451 | -13.312
-2.5 | -0.0436 | 0.00586 | -0.0418 | -7.4403
-2 | -0.0137 | 0.00549 | -0.0364 | -2.4954
-1.5 | 0.0182 | 0.00495 | -0.0315 | 3.6768
-1 | 0.0464 | 0.00419 | -0.0259 | 11.074
-0.5 | 0.065 | 0.00293 | -0.0183 | 22.1843
0 | 0.1251 | 0.00286 | -0.0193 | 43.7413
0.5 | 0.1852 | 0.00291 | -0.0201 | 63.6426
1 | 0.2443 | 0.00305 | -0.0208 | 80.0984
1.5 | 0.2903 | 0.00347 | -0.0188 | 83.6599
2 | 0.3311 | 0.00394 | -0.0158 | 84.0355
2.5 | 0.3425 | 0.0047 | -0.0065 | 72.8723
3 | 0.3469 | 0.00542 | 0.0042 | 64.0037
3.5 | 0.3739 | 0.00602 | 0.0099 | 62.1096
4 | 0.4067 | 0.0066 | 0.0143 | 61.6212
4.5 | 0.4427 | 0.00716 | 0.0179 | 61.8296
5 | 0.4785 | 0.00777 | 0.0215 | 61.583
5.5 | 0.5167 | 0.00837 | 0.0246 | 61.7324
6 | 0.5543 | 0.00902 | 0.0277 | 61.4523
6.5 | 0.5966 | 0.00954 | 0.0299 | 62.5367
7 | 0.6396 | 0.01002 | 0.032 | 63.8323
7.5 | 0.684 | 0.0105 | 0.0339 | 65.1429
8 | 0.7289 | 0.01098 | 0.0356 | 66.3843
8.5 | 0.7727 | 0.01148 | 0.0375 | 67.3084
9 | 0.8173 | 0.01201 | 0.0392 | 68.0516
9.5 | 0.8606 | 0.0126 | 0.0412 | 68.3016
10 | 0.9021 | 0.01327 | 0.0433 | 67.9804
10.5 | 0.9428 | 0.01402 | 0.0456 | 67.2468
11 | 0.9805 | 0.01486 | 0.0483 | 65.9825
11.5 | 1.0205 | 0.01565 | 0.0506 | 65.2077
12 | 1.0561 | 0.01665 | 0.0534 | 63.4294
12.5 | 1.0938 | 0.01762 | 0.0559 | 62.0772
13.5 | 1.165 | 0.01981 | 0.0612 | 58.8087
14 | 1.1965 | 0.02116 | 0.0642 | 56.5454
14.5 | 1.2268 | 0.02266 | 0.0671 | 54.1395
15 | 1.2524 | 0.02444 | 0.0705 | 51.2439
15.5 | 1.2821 | 0.0261 | 0.0731 | 49.1226
16 | 1.3098 | 0.0279 | 0.0758 | 46.9462
16.5 | 1.3291 | 0.03041 | 0.0788 | 43.706
17 | 1.3499 | 0.03288 | 0.0815 | 41.0554
17.5 | 1.366 | 0.0359 | 0.084 | 38.0501
18 | 1.3747 | 0.03959 | 0.0864 | 34.7234
19 | 1.3754 | 0.0493 | 0.0894 | 27.8986
19.5 | 1.3681 | 0.05532 | 0.0898 | 24.7307
20 | 1.3715 | 0.06152 | 0.0879 | 22.2936

## 87. Re 6M Mach 0.50 (1)
BIGFOIL.COM POLAR EXPORT
NACA67-216 a=0.0
NACA67-216 a=0.0 |  |  |  | Cl Max: | 1.174 | at alpha= | 20 | deg
JavaFoil+Calcfoil stall+Eppler ext transition |  |  |  | L/D Max: | 83.827 | at alpha= | 4 | deg
Re: | 6000000 |  |  | Cd Min: | 0.00277 | at alpha= | -1.5 | deg
Mach: | 0.5 |  |  | Cl=0 at alpha= | -1.007 | deg
|  |  |  | @ Cl=0.1, Cd= | 0.0032814
|  |  |  | @ Cl=0.4, Cd= | 0.0054974
|  |  |  | @ Cl=0.6, Cd= | 0.0072988
alpha (deg) | Cl | Cd | Cm | Cl/Cd
-20 | -1.062 | 0.15517 | 0.023 | -6.842
-19.5 | -1.032 | 0.15059 | 0.021 | -6.851
-19 | -1.002 | 0.14499 | 0.02 | -6.911
-18.5 | -0.975 | 0.14386 | 0.019 | -6.774
-18 | -0.947 | 0.13955 | 0.018 | -6.788
-17.5 | -0.923 | 0.13281 | 0.018 | -6.948
-17 | -0.892 | 0.12851 | 0.016 | -6.945
-16.5 | -0.864 | 0.12348 | 0.015 | -6.996
-16 | -0.837 | 0.1192 | 0.015 | -7.018
-15.5 | -0.809 | 0.11542 | 0.014 | -7.012
-15 | -0.783 | 0.11484 | 0.013 | -6.814
-14.5 | -0.755 | 0.10778 | 0.012 | -7.004
-14 | -0.726 | 0.10073 | 0.011 | -7.203
-13.5 | -0.698 | 0.09293 | 0.01 | -7.515
-13 | -0.671 | 0.0863 | 0.01 | -7.774
-12.5 | -0.643 | 0.08139 | 0.009 | -7.903
-12 | -0.615 | 0.09035 | 0.008 | -6.81
-11.5 | -0.587 | 0.08182 | 0.007 | -7.179
-11 | -0.56 | 0.0737 | 0.007 | -7.598
-10.5 | -0.532 | 0.06733 | 0.006 | -7.909
-10 | -0.506 | 0.06212 | 0.005 | -8.138
-9.5 | -0.476 | 0.06672 | 0.004 | -7.133
-9 | -0.449 | 0.05878 | 0.004 | -7.639
-8.5 | -0.423 | 0.05253 | 0.003 | -8.048
-8 | -0.726 | 0.0127 | 0.004 | -57.187
-7.5 | -0.753 | 0.01192 | 0.003 | -63.19
-7 | -0.737 | 0.0111 | 0.001 | -66.374
-6.5 | -0.701 | 0.01054 | 0 | -66.476
-6 | -0.654 | 0.00997 | -0.002 | -65.614
-5.5 | -0.6 | 0.00946 | -0.003 | -63.442
-5 | -0.541 | 0.009 | -0.005 | -60.126
-4.5 | -0.479 | 0.00846 | -0.006 | -56.579
-4 | -0.414 | 0.00797 | -0.008 | -51.867
-3.5 | -0.347 | 0.00764 | -0.009 | -45.377
-3 | -0.279 | 0.00718 | -0.011 | -38.793
-2.5 | -0.21 | 0.0069 | -0.012 | -30.374
-2 | -0.141 | 0.00315 | -0.014 | -44.711
-1.5 | -0.07 | 0.00277 | -0.015 | -25.331
-1 | 0.001 | 0.00286 | -0.017 | 0.328
-0.5 | 0.072 | 0.0031 | -0.018 | 23.33
0 | 0.143 | 0.00356 | -0.02 | 40.093
0.5 | 0.213 | 0.00386 | -0.021 | 55.31
1 | 0.284 | 0.00469 | -0.023 | 60.562
1.5 | 0.353 | 0.00515 | -0.024 | 68.544
2 | 0.422 | 0.00566 | -0.026 | 74.651
2.5 | 0.492 | 0.0061 | -0.027 | 80.575
3 | 0.56 | 0.00694 | -0.029 | 80.691
3.5 | 0.628 | 0.00755 | -0.03 | 83.184
4 | 0.695 | 0.00829 | -0.032 | 83.827
4.5 | 0.761 | 0.0092 | -0.033 | 82.738
5 | 0.825 | 0.01053 | -0.035 | 78.355
5.5 | 0.886 | 0.01101 | -0.036 | 80.466
6 | 0.942 | 0.01159 | -0.038 | 81.308
6.5 | 0.992 | 0.0122 | -0.039 | 81.317
7 | 1.033 | 0.01286 | -0.041 | 80.305
7.5 | 1.06 | 0.01423 | -0.042 | 74.509
8 | 1.065 | 0.01526 | -0.044 | 69.764
8.5 | 1.02 | 0.01653 | -0.045 | 61.733
9 | 0.677 | 0.0179 | -0.046 | 37.787
9.5 | 0.596 | 0.06046 | -0.03 | 9.856
10 | 0.618 | 0.06546 | -0.028 | 9.44
10.5 | 0.641 | 0.07499 | -0.025 | 8.555
11 | 0.803 | 0.022 | -0.052 | 36.501
11.5 | 0.705 | 0.07405 | -0.033 | 9.519
12 | 0.726 | 0.08468 | -0.03 | 8.576
12.5 | 0.754 | 0.09322 | -0.03 | 8.085
13 | 0.78 | 0.08982 | -0.03 | 8.684
13.5 | 0.807 | 0.10054 | -0.031 | 8.027
14 | 0.836 | 0.10317 | -0.034 | 8.106
14.5 | 0.867 | 0.1089 | -0.037 | 7.963
15 | 0.89 | 0.11251 | -0.035 | 7.913
15.5 | 0.918 | 0.11602 | -0.036 | 7.909
16 | 0.948 | 0.1193 | -0.039 | 7.946
16.5 | 0.984 | 0.12197 | -0.044 | 8.071
17 | 1.001 | 0.12684 | -0.04 | 7.892
17.5 | 1.031 | 0.13228 | -0.043 | 7.796
18 | 1.065 | 0.13429 | -0.046 | 7.934
18.5 | 1.098 | 0.13901 | -0.049 | 7.896
19 | 1.112 | 0.1481 | -0.045 | 7.506
19.5 | 1.14 | 0.15274 | -0.047 | 7.466
20 | 1.174 | 0.15293 | -0.05 | 7.68

## 88. Re 6M Mach 0.50 (2)
BIGFOIL.COM POLAR EXPORT
NACA67-216 a=0.0
NACA67-216 a=0.0 |  |  |  | Cl Max: | 1.0469 | at alpha= | 12 | deg
XFOIL ncrit=9 |  |  |  | L/D Max: | 88.5714 | at alpha= | 1 | deg
Re: | 6000000 |  |  | Cd Min: | 0.13044 | at alpha= | 17 | deg
Mach: | 0.5 |  |  | Cl=0 at alpha= | -2.8776 | deg
|  |  |  | @ Cl=0.1, Cd= | 0.0039035
|  |  |  | @ Cl=0.4, Cd= | 0.0083316
|  |  |  | @ Cl=0.6, Cd= | 0.012004
alpha (deg) | Cl | Cd | Cm | Cl/Cd
-15 | -0.4222 | 0.11982 | -0.0958 | -3.5236
-14.5 | -0.4219 | 0.11037 | -0.1013 | -3.8226
-14 | -0.4434 | 0.0979 | -0.1087 | -4.5291
-13.5 | -0.4713 | 0.08501 | -0.1166 | -5.5441
-13 | -0.4927 | 0.07265 | -0.1245 | -6.7818
-12.5 | -0.5233 | 0.05736 | -0.1359 | -9.1231
-12 | -0.5589 | 0.04733 | -0.1398 | -11.8086
-11.5 | -0.6028 | 0.03906 | -0.1383 | -15.4327
-11 | -0.6523 | 0.03174 | -0.1322 | -20.5514
-10.5 | -0.6983 | 0.02519 | -0.123 | -27.7213
-10 | -0.7323 | 0.01895 | -0.1124 | -38.6438
-9.5 | -0.7108 | 0.01521 | -0.1053 | -46.7324
-9 | -0.6689 | 0.0133 | -0.0997 | -50.2932
-8.5 | -0.6184 | 0.0122 | -0.0951 | -50.6885
-8 | -0.5649 | 0.0114 | -0.0912 | -49.5526
-7.5 | -0.5113 | 0.01072 | -0.0876 | -47.6959
-7 | -0.4559 | 0.01015 | -0.0845 | -44.9163
-6.5 | -0.4 | 0.00967 | -0.0819 | -41.365
-6 | -0.3448 | 0.00922 | -0.0793 | -37.397
-5.5 | -0.2886 | 0.0088 | -0.0772 | -32.7955
-5 | -0.2326 | 0.0084 | -0.0751 | -27.6905
-4.5 | -0.1775 | 0.00803 | -0.0731 | -22.1046
-4 | -0.1207 | 0.00772 | -0.0715 | -15.6347
-3.5 | -0.0652 | 0.0074 | -0.0698 | -8.8108
-3 | -0.0116 | 0.00706 | -0.0679 | -1.6431
-2.5 | 0.0358 | 0.00659 | -0.0648 | 5.4325
-2 | 0.071 | 0.00597 | -0.0593 | 11.8928
-1.5 | 0.0932 | 0.00519 | -0.0512 | 17.9576
-1 | 0.0788 | 0.00434 | -0.0349 | 18.1567
0 | 0.1434 | 0.00301 | -0.0219 | 47.6412
0.5 | 0.2111 | 0.00308 | -0.0226 | 68.539
1 | 0.279 | 0.00315 | -0.0235 | 88.5714
1.5 | 0.3181 | 0.00366 | -0.0182 | 86.9126
2 | 0.3304 | 0.00417 | -0.0072 | 79.2326
2.5 | 0.327 | 0.00499 | 0.0066 | 65.5311
3 | 0.3298 | 0.00607 | 0.0184 | 54.3328
3.5 | 0.3497 | 0.00701 | 0.0266 | 49.8859
4 | 0.3783 | 0.00788 | 0.033 | 48.0076
4.5 | 0.4153 | 0.00865 | 0.0377 | 48.0116
5 | 0.4544 | 0.00941 | 0.0421 | 48.2891
5.5 | 0.4944 | 0.01022 | 0.0463 | 48.3757
6 | 0.5355 | 0.01107 | 0.0503 | 48.374
6.5 | 0.5832 | 0.01178 | 0.0534 | 49.5076
7 | 0.6335 | 0.01245 | 0.0561 | 50.8835
7.5 | 0.685 | 0.01311 | 0.0588 | 52.2502
8 | 0.7345 | 0.01386 | 0.0619 | 52.9942
8.5 | 0.7857 | 0.01462 | 0.065 | 53.7415
9 | 0.8344 | 0.01552 | 0.0685 | 53.7629
9.5 | 0.8813 | 0.01658 | 0.0724 | 53.1544
10 | 0.926 | 0.0178 | 0.0767 | 52.0225
10.5 | 0.9711 | 0.01912 | 0.0812 | 50.7897
11 | 1.0101 | 0.02082 | 0.0864 | 48.5159
11.5 | 1.0383 | 0.02318 | 0.0926 | 44.7929
12 | 1.0469 | 0.02665 | 0.0998 | 39.2833
12.5 | 1.0331 | 0.03172 | 0.107 | 32.5694
13 | 1.0066 | 0.03831 | 0.1122 | 26.2751
13.5 | 0.9729 | 0.04643 | 0.1145 | 20.9541
14.5 | 0.8963 | 0.06753 | 0.1087 | 13.2726
15 | 0.866 | 0.07937 | 0.102 | 10.9109
15.5 | 0.8367 | 0.09222 | 0.0938 | 9.0729
16 | 0.812 | 0.10506 | 0.0856 | 7.7289
17 | 0.7663 | 0.13044 | 0.0696 | 5.8747

## 89. Re 7M Mach 0.00 (1)
BIGFOIL.COM POLAR EXPORT
NACA67-216 a=0.0
NACA67-216 a=0.0 |  |  |  | Cl Max: | 1.324 | at alpha= | 13.5 | deg
JavaFoil+Calcfoil stall+Eppler ext transition |  |  |  | L/D Max: | 96.625 | at alpha= | 8 | deg
Re: | 7000000 |  |  | Cd Min: | 0.00314 | at alpha= | -2 | deg
Mach: | 0 |  |  | Cl=0 at alpha= | -1.0081 | deg
|  |  |  | @ Cl=0.1, Cd= | 0.0031979
|  |  |  | @ Cl=0.4, Cd= | 0.0053446
|  |  |  | @ Cl=0.6, Cd= | 0.0067876
alpha (deg) | Cl | Cd | Cm | Cl/Cd
-19 | -0.837 | 0.14244 | 0.017 | -5.879
-18.5 | -0.861 | 0.13448 | 0.017 | -6.405
-18 | -0.886 | 0.12494 | 0.017 | -7.094
-17.5 | -0.907 | 0.11956 | 0.016 | -7.586
-17 | -0.93 | 0.10969 | 0.016 | -8.477
-16.5 | -0.946 | 0.10114 | 0.016 | -9.351
-16 | -0.96 | 0.09044 | 0.016 | -10.617
-15.5 | -0.983 | 0.07432 | 0.016 | -13.224
-15 | -1.119 | 0.02095 | 0.02 | -53.4
-14.5 | -1.126 | 0.01869 | 0.019 | -60.225
-14 | -1.128 | 0.01676 | 0.018 | -67.301
-13.5 | -1.124 | 0.0155 | 0.017 | -72.494
-13 | -1.114 | 0.0147 | 0.016 | -75.786
-12.5 | -1.1 | 0.0139 | 0.015 | -79.139
-12 | -1.082 | 0.01319 | 0.014 | -82.071
-11.5 | -1.06 | 0.0125 | 0.012 | -84.821
-11 | -1.034 | 0.01207 | 0.011 | -85.687
-10.5 | -1.004 | 0.01155 | 0.01 | -86.964
-10 | -0.971 | 0.01106 | 0.009 | -87.782
-9.5 | -0.934 | 0.01059 | 0.007 | -88.144
-9 | -0.893 | 0.01016 | 0.006 | -87.985
-8.5 | -0.849 | 0.00976 | 0.005 | -87.025
-8 | -0.802 | 0.00941 | 0.004 | -85.238
-7.5 | -0.752 | 0.00905 | 0.002 | -83.099
-7 | -0.701 | 0.00872 | 0.001 | -80.342
-6.5 | -0.648 | 0.00842 | 0 | -76.971
-6 | -0.593 | 0.00811 | -0.001 | -73.179
-5.5 | -0.537 | 0.00779 | -0.003 | -68.954
-5 | -0.48 | 0.00754 | -0.004 | -63.691
-4.5 | -0.422 | 0.00729 | -0.005 | -57.903
-4 | -0.363 | 0.00707 | -0.007 | -51.361
-3.5 | -0.304 | 0.00684 | -0.008 | -44.413
-3 | -0.244 | 0.00665 | -0.009 | -36.646
-2.5 | -0.183 | 0.00646 | -0.011 | -28.312
-2 | -0.123 | 0.00314 | -0.012 | -39.073
-1.5 | -0.061 | 0.00316 | -0.013 | -19.317
-1 | 0.001 | 0.00342 | -0.015 | 0.239
-0.5 | 0.063 | 0.00321 | -0.016 | 19.537
0 | 0.124 | 0.00319 | -0.017 | 38.935
0.5 | 0.186 | 0.00415 | -0.019 | 44.776
1 | 0.247 | 0.0044 | -0.02 | 56.145
1.5 | 0.307 | 0.00488 | -0.021 | 63.009
2 | 0.368 | 0.00514 | -0.023 | 71.689
2.5 | 0.429 | 0.00553 | -0.024 | 77.596
3 | 0.489 | 0.00597 | -0.025 | 81.954
3.5 | 0.549 | 0.00639 | -0.026 | 85.842
4 | 0.608 | 0.00685 | -0.028 | 88.739
4.5 | 0.667 | 0.00751 | -0.029 | 88.726
5 | 0.725 | 0.00834 | -0.03 | 86.893
5.5 | 0.781 | 0.00881 | -0.032 | 88.717
6 | 0.837 | 0.00926 | -0.033 | 90.392
6.5 | 0.89 | 0.00957 | -0.034 | 92.999
7 | 0.942 | 0.00995 | -0.035 | 94.665
7.5 | 0.992 | 0.01034 | -0.037 | 95.944
8 | 1.04 | 0.01076 | -0.038 | 96.625
8.5 | 1.085 | 0.01152 | -0.039 | 94.196
9 | 1.127 | 0.01207 | -0.04 | 93.385
9.5 | 1.166 | 0.01263 | -0.042 | 92.337
10 | 1.202 | 0.01318 | -0.043 | 91.2
10.5 | 1.235 | 0.01387 | -0.044 | 89.045
11 | 1.263 | 0.01454 | -0.045 | 86.924
11.5 | 1.286 | 0.0152 | -0.047 | 84.644
12 | 1.303 | 0.01598 | -0.048 | 81.537
12.5 | 1.315 | 0.01673 | -0.049 | 78.593
13 | 1.322 | 0.01746 | -0.05 | 75.677
13.5 | 1.324 | 0.01855 | -0.051 | 71.347
14 | 1.321 | 0.01954 | -0.052 | 67.576
14.5 | 1.314 | 0.02066 | -0.053 | 63.578
15 | 1.301 | 0.02203 | -0.054 | 59.072
15.5 | 1.285 | 0.02362 | -0.055 | 54.405
16 | 1.265 | 0.0252 | -0.056 | 50.225
16.5 | 1.242 | 0.02725 | -0.057 | 45.575
17 | 1.216 | 0.0295 | -0.058 | 41.207
17.5 | 1.184 | 0.03302 | -0.059 | 35.876
18 | 1.127 | 0.0452 | -0.057 | 24.927
18.5 | 1.072 | 0.05985 | -0.056 | 17.905

## 90. Re 7M Mach 0.00 (2)
BIGFOIL.COM POLAR EXPORT
NACA67-216 a=0.0
NACA67-216 a=0.0 |  |  |  | Cl Max: | 1.478 | at alpha= | 20 | deg
XFOIL ncrit=9 |  |  |  | L/D Max: | 77.1499 | at alpha= | 2 | deg
Re: | 7000000 |  |  | Cd Min: | 0.03899 | at alpha= | 20 | deg
Mach: | 0 |  |  | Cl=0 at alpha= | -1.6388 | deg
|  |  |  | @ Cl=0.1, Cd= | 0.0032961
|  |  |  | @ Cl=0.4, Cd= | 0.0059992
|  |  |  | @ Cl=0.6, Cd= | 0.0087127
alpha (deg) | Cl | Cd | Cm | Cl/Cd
-20 | -1.4558 | 0.028 | -0.0914 | -51.9929
-19.5 | -1.436 | 0.02613 | -0.0892 | -54.956
-19 | -1.4118 | 0.02458 | -0.0871 | -57.4369
-18.5 | -1.3883 | 0.02303 | -0.0847 | -60.2822
-18 | -1.3627 | 0.02167 | -0.0823 | -62.8842
-17 | -1.3037 | 0.01937 | -0.078 | -67.3051
-16.5 | -1.2717 | 0.01838 | -0.0759 | -69.1893
-16 | -1.2372 | 0.01755 | -0.074 | -70.4957
-15 | -1.1665 | 0.01593 | -0.0702 | -73.2266
-14.5 | -1.1294 | 0.01513 | -0.0684 | -74.6464
-14 | -1.0934 | 0.01433 | -0.0663 | -76.3015
-13.5 | -1.0545 | 0.01363 | -0.0646 | -77.3661
-13 | -1.0144 | 0.01303 | -0.063 | -77.8511
-12.5 | -0.9735 | 0.01249 | -0.0614 | -77.9424
-12 | -0.931 | 0.01199 | -0.06 | -77.648
-11.5 | -0.8879 | 0.01151 | -0.0587 | -77.1416
-11 | -0.8442 | 0.01107 | -0.0574 | -76.2602
-10.5 | -0.8013 | 0.01053 | -0.0559 | -76.0969
-10 | -0.757 | 0.01008 | -0.0547 | -75.0992
-9.5 | -0.7123 | 0.00968 | -0.0534 | -73.5847
-9 | -0.6661 | 0.00933 | -0.0524 | -71.3934
-8.5 | -0.62 | 0.00898 | -0.0513 | -69.0423
-8 | -0.5751 | 0.0086 | -0.0499 | -66.8721
-7.5 | -0.5289 | 0.00828 | -0.0487 | -63.8768
-7 | -0.4818 | 0.008 | -0.0477 | -60.225
-6.5 | -0.4364 | 0.00768 | -0.0463 | -56.8229
-6 | -0.3889 | 0.00744 | -0.0453 | -52.2715
-5.5 | -0.3426 | 0.00714 | -0.044 | -47.9832
-5 | -0.2949 | 0.00689 | -0.0429 | -42.8012
-4.5 | -0.2482 | 0.00664 | -0.0416 | -37.3795
-4 | -0.2012 | 0.0064 | -0.0404 | -31.4375
-3.5 | -0.1548 | 0.00617 | -0.0389 | -25.0891
-3 | -0.1127 | 0.00595 | -0.0365 | -18.9412
-2.5 | -0.0729 | 0.0057 | -0.0336 | -12.7895
-2 | -0.0281 | 0.00537 | -0.0318 | -5.2328
-1.5 | 0.0108 | 0.00486 | -0.0288 | 2.2222
-1 | 0.0475 | 0.0043 | -0.0254 | 11.0465
-0.5 | 0.0865 | 0.00367 | -0.0225 | 23.5695
0 | 0.1208 | 0.00272 | -0.0187 | 44.4118
0.5 | 0.1785 | 0.00274 | -0.0195 | 65.146
1 | 0.2279 | 0.00313 | -0.0186 | 72.8115
1.5 | 0.2735 | 0.0036 | -0.017 | 75.9722
2 | 0.314 | 0.00407 | -0.0144 | 77.1499
2.5 | 0.3351 | 0.00481 | -0.0077 | 69.6674
3 | 0.3494 | 0.00533 | 0.0006 | 65.5535
3.5 | 0.3824 | 0.00575 | 0.0048 | 66.5043
4 | 0.4163 | 0.00623 | 0.0086 | 66.8218
4.5 | 0.4522 | 0.00671 | 0.0119 | 67.392
5 | 0.4882 | 0.00725 | 0.0151 | 67.3379
5.5 | 0.5256 | 0.00779 | 0.0179 | 67.4711
6 | 0.5647 | 0.00831 | 0.0204 | 67.9543
6.5 | 0.6059 | 0.00878 | 0.0224 | 69.0091
7 | 0.6492 | 0.00921 | 0.0239 | 70.4886
7.5 | 0.6914 | 0.00963 | 0.0256 | 71.7965
8 | 0.7348 | 0.01003 | 0.027 | 73.2602
8.5 | 0.7781 | 0.01044 | 0.0285 | 74.5307
9 | 0.8202 | 0.0109 | 0.03 | 75.2477
9.5 | 0.8623 | 0.01138 | 0.0315 | 75.7733
10 | 0.904 | 0.01188 | 0.0329 | 76.0943
10.5 | 0.9433 | 0.01249 | 0.0347 | 75.5244
11 | 0.9824 | 0.01314 | 0.0365 | 74.7641
11.5 | 1.0187 | 0.01386 | 0.0387 | 73.4993
12 | 1.0558 | 0.01457 | 0.0406 | 72.464
12.5 | 1.0913 | 0.01537 | 0.0426 | 71.002
13 | 1.1279 | 0.01614 | 0.0444 | 69.8823
13.5 | 1.1641 | 0.01695 | 0.0462 | 68.6785
14 | 1.1971 | 0.01787 | 0.0483 | 66.9894
14.5 | 1.2308 | 0.01883 | 0.0502 | 65.3638
15 | 1.259 | 0.02004 | 0.0527 | 62.8244
15.5 | 1.2891 | 0.02123 | 0.0548 | 60.7207
16 | 1.3191 | 0.0224 | 0.0567 | 58.8884
16.5 | 1.3463 | 0.02379 | 0.0589 | 56.591
17 | 1.3737 | 0.02523 | 0.0608 | 54.4471
17.5 | 1.3972 | 0.0269 | 0.063 | 51.9405
18 | 1.4194 | 0.02876 | 0.065 | 49.3533
18.5 | 1.4381 | 0.03088 | 0.0671 | 46.5706
19 | 1.4563 | 0.03313 | 0.0691 | 43.9571
19.5 | 1.4636 | 0.03626 | 0.0715 | 40.364
20 | 1.478 | 0.03899 | 0.073 | 37.9072

## 91. Re 7M Mach 0.10 (1)
BIGFOIL.COM POLAR EXPORT
NACA67-216 a=0.0
NACA67-216 a=0.0 |  |  |  | Cl Max: | 1.311 | at alpha= | 13 | deg
JavaFoil+Calcfoil stall+Eppler ext transition |  |  |  | L/D Max: | 96.056 | at alpha= | 8 | deg
Re: | 7000000 |  |  | Cd Min: | 0.00315 | at alpha= | -2 | deg
Mach: | 0.1 |  |  | Cl=0 at alpha= | -1.0081 | deg
|  |  |  | @ Cl=0.1, Cd= | 0.0031921
|  |  |  | @ Cl=0.4, Cd= | 0.0053416
|  |  |  | @ Cl=0.6, Cd= | 0.006802
alpha (deg) | Cl | Cd | Cm | Cl/Cd
-19 | -0.788 | 0.14477 | 0.017 | -5.445
-18.5 | -0.815 | 0.13895 | 0.016 | -5.865
-18 | -0.843 | 0.1288 | 0.016 | -6.546
-17.5 | -0.867 | 0.12326 | 0.015 | -7.038
-17 | -0.894 | 0.11367 | 0.016 | -7.862
-16.5 | -0.911 | 0.10635 | 0.015 | -8.569
-16 | -0.927 | 0.09635 | 0.015 | -9.622
-15.5 | -0.945 | 0.08465 | 0.015 | -11.159
-15 | -1.022 | 0.04286 | 0.018 | -23.832
-14.5 | -1.097 | 0.02076 | 0.019 | -52.854
-14 | -1.109 | 0.01752 | 0.018 | -63.285
-13.5 | -1.109 | 0.01595 | 0.017 | -69.53
-13 | -1.103 | 0.01496 | 0.016 | -73.704
-12.5 | -1.091 | 0.01422 | 0.015 | -76.738
-12 | -1.076 | 0.01342 | 0.014 | -80.159
-11.5 | -1.056 | 0.0128 | 0.012 | -82.518
-11 | -1.032 | 0.01219 | 0.011 | -84.628
-10.5 | -1.003 | 0.01166 | 0.01 | -86.067
-10 | -0.971 | 0.01116 | 0.009 | -86.962
-9.5 | -0.935 | 0.01073 | 0.008 | -87.132
-9 | -0.895 | 0.01022 | 0.006 | -87.623
-8.5 | -0.851 | 0.00984 | 0.005 | -86.501
-8 | -0.804 | 0.0095 | 0.004 | -84.651
-7.5 | -0.755 | 0.00912 | 0.002 | -82.78
-7 | -0.703 | 0.00878 | 0.001 | -80.07
-6.5 | -0.65 | 0.00845 | 0 | -76.964
-6 | -0.596 | 0.00813 | -0.001 | -73.293
-5.5 | -0.54 | 0.00785 | -0.003 | -68.746
-5 | -0.482 | 0.00756 | -0.004 | -63.805
-4.5 | -0.424 | 0.00731 | -0.005 | -58.051
-4 | -0.365 | 0.00713 | -0.007 | -51.183
-3.5 | -0.305 | 0.00687 | -0.008 | -44.402
-3 | -0.245 | 0.00668 | -0.009 | -36.642
-2.5 | -0.184 | 0.00649 | -0.011 | -28.304
-2 | -0.123 | 0.00315 | -0.012 | -39.131
-1.5 | -0.061 | 0.00316 | -0.013 | -19.393
-1 | 0.001 | 0.00324 | -0.015 | 0.253
-0.5 | 0.063 | 0.00321 | -0.016 | 19.631
0 | 0.125 | 0.00318 | -0.017 | 39.29
0.5 | 0.187 | 0.00417 | -0.019 | 44.73
1 | 0.248 | 0.00443 | -0.02 | 56.091
1.5 | 0.309 | 0.00488 | -0.021 | 63.3
2 | 0.37 | 0.00514 | -0.023 | 72.062
2.5 | 0.431 | 0.00555 | -0.024 | 77.603
3 | 0.491 | 0.006 | -0.025 | 81.855
3.5 | 0.551 | 0.00641 | -0.027 | 85.986
4 | 0.611 | 0.00689 | -0.028 | 88.597
4.5 | 0.67 | 0.00755 | -0.029 | 88.747
5 | 0.728 | 0.00839 | -0.03 | 86.753
5.5 | 0.785 | 0.00887 | -0.032 | 88.459
6 | 0.84 | 0.00929 | -0.033 | 90.495
6.5 | 0.894 | 0.00966 | -0.034 | 92.585
7 | 0.946 | 0.01004 | -0.036 | 94.195
7.5 | 0.996 | 0.01042 | -0.037 | 95.583
8 | 1.043 | 0.01086 | -0.038 | 96.056
8.5 | 1.088 | 0.01161 | -0.039 | 93.724
9 | 1.13 | 0.01219 | -0.041 | 92.651
9.5 | 1.168 | 0.01276 | -0.042 | 91.538
10 | 1.203 | 0.01335 | -0.043 | 90.139
10.5 | 1.235 | 0.01397 | -0.044 | 88.394
11 | 1.262 | 0.0147 | -0.046 | 85.857
11.5 | 1.283 | 0.01545 | -0.047 | 83.072
12 | 1.298 | 0.01622 | -0.048 | 80.01
12.5 | 1.307 | 0.01698 | -0.049 | 76.973
13 | 1.311 | 0.01783 | -0.05 | 73.506
13.5 | 1.309 | 0.01889 | -0.051 | 69.313
14 | 1.303 | 0.02003 | -0.052 | 65.043
14.5 | 1.292 | 0.02114 | -0.053 | 61.106
15 | 1.275 | 0.02266 | -0.054 | 56.267
15.5 | 1.254 | 0.02424 | -0.055 | 51.743
16 | 1.229 | 0.02643 | -0.056 | 46.483
16.5 | 1.201 | 0.02856 | -0.057 | 42.044
17 | 1.169 | 0.0311 | -0.058 | 37.593
17.5 | 1.109 | 0.043 | -0.057 | 25.787
18 | 1.015 | 0.07787 | -0.052 | 13.03

## 92. Re 7M Mach 0.10 (2)
BIGFOIL.COM POLAR EXPORT
NACA67-216 a=0.0
NACA67-216 a=0.0 |  |  |  | Cl Max: | 1.4727 | at alpha= | 20 | deg
XFOIL ncrit=9 |  |  |  | L/D Max: | 77.4447 | at alpha= | 2 | deg
Re: | 7000000 |  |  | Cd Min: | 0.04101 | at alpha= | 20 | deg
Mach: | 0.1 |  |  | Cl=0 at alpha= | -1.661 | deg
|  |  |  | @ Cl=0.1, Cd= | 0.0033027
|  |  |  | @ Cl=0.4, Cd= | 0.0060545
|  |  |  | @ Cl=0.6, Cd= | 0.0087872
alpha (deg) | Cl | Cd | Cm | Cl/Cd
-20 | -1.449 | 0.02983 | -0.0966 | -48.5753
-19.5 | -1.4319 | 0.02763 | -0.0942 | -51.8241
-19 | -1.4105 | 0.02581 | -0.0918 | -54.6494
-18.5 | -1.3892 | 0.02404 | -0.0891 | -57.787
-18 | -1.3631 | 0.02257 | -0.0867 | -60.3943
-17 | -1.307 | 0.02 | -0.0817 | -65.35
-16.5 | -1.2751 | 0.01891 | -0.0794 | -67.4299
-16 | -1.2416 | 0.018 | -0.0772 | -68.9778
-15 | -1.1709 | 0.01626 | -0.073 | -72.0111
-14.5 | -1.1329 | 0.01547 | -0.0711 | -73.2321
-14 | -1.0961 | 0.01465 | -0.069 | -74.8191
-13.5 | -1.0581 | 0.01388 | -0.0669 | -76.232
-13 | -1.0173 | 0.01325 | -0.0652 | -76.7774
-12.5 | -0.9765 | 0.01267 | -0.0634 | -77.0718
-12 | -0.9339 | 0.01214 | -0.0619 | -76.9275
-11.5 | -0.8901 | 0.01165 | -0.0605 | -76.4034
-11 | -0.8461 | 0.0112 | -0.0592 | -75.5446
-10.5 | -0.8029 | 0.01065 | -0.0576 | -75.3897
-10 | -0.7581 | 0.01019 | -0.0562 | -74.3965
-9.5 | -0.7129 | 0.00977 | -0.0549 | -72.9683
-9 | -0.667 | 0.0094 | -0.0537 | -70.9574
-8.5 | -0.62 | 0.00907 | -0.0527 | -68.3572
-8 | -0.5746 | 0.00867 | -0.0512 | -66.2745
-7.5 | -0.5287 | 0.00833 | -0.0499 | -63.4694
-7 | -0.4811 | 0.00805 | -0.0489 | -59.764
-6.5 | -0.4351 | 0.00773 | -0.0475 | -56.2872
-6 | -0.3877 | 0.00747 | -0.0464 | -51.9009
-5.5 | -0.3407 | 0.00718 | -0.0451 | -47.4513
-5 | -0.2929 | 0.00693 | -0.044 | -42.2655
-4.5 | -0.2456 | 0.00667 | -0.0428 | -36.8216
-4 | -0.1983 | 0.00643 | -0.0415 | -30.8398
-3.5 | -0.1515 | 0.00619 | -0.0401 | -24.475
-3 | -0.1085 | 0.00595 | -0.0378 | -18.2353
-2.5 | -0.0704 | 0.00571 | -0.0344 | -12.3292
-2 | -0.0261 | 0.00538 | -0.0324 | -4.8513
-1.5 | 0.0124 | 0.00487 | -0.0293 | 2.5462
-1 | 0.0487 | 0.00431 | -0.0258 | 11.2993
-0.5 | 0.0869 | 0.00365 | -0.0227 | 23.8082
0 | 0.1216 | 0.00273 | -0.0188 | 44.5421
0.5 | 0.1796 | 0.00274 | -0.0196 | 65.5474
1 | 0.2293 | 0.00313 | -0.0187 | 73.2588
1.5 | 0.2747 | 0.0036 | -0.017 | 76.3056
2 | 0.3152 | 0.00407 | -0.0143 | 77.4447
2.5 | 0.3352 | 0.00481 | -0.0073 | 69.6881
3 | 0.3477 | 0.00535 | 0.0015 | 64.9907
3.5 | 0.3809 | 0.00578 | 0.0056 | 65.8997
4 | 0.415 | 0.00627 | 0.0094 | 66.1882
4.5 | 0.4511 | 0.00676 | 0.0128 | 66.7308
5 | 0.4869 | 0.00731 | 0.0161 | 66.6074
5.5 | 0.5249 | 0.00785 | 0.0188 | 66.8662
6 | 0.5637 | 0.00838 | 0.0214 | 67.2673
6.5 | 0.6056 | 0.00885 | 0.0233 | 68.4294
7 | 0.6483 | 0.0093 | 0.0251 | 69.7097
7.5 | 0.6914 | 0.00972 | 0.0267 | 71.1317
8 | 0.7352 | 0.01013 | 0.0281 | 72.5765
8.5 | 0.778 | 0.01056 | 0.0297 | 73.6742
9 | 0.8209 | 0.01101 | 0.0312 | 74.5595
9.5 | 0.8636 | 0.0115 | 0.0327 | 75.0957
10 | 0.9045 | 0.01204 | 0.0345 | 75.1246
10.5 | 0.9445 | 0.01266 | 0.0362 | 74.6051
11 | 0.9829 | 0.01335 | 0.0382 | 73.6255
11.5 | 1.0204 | 0.01406 | 0.0403 | 72.5747
12 | 1.0576 | 0.01481 | 0.0423 | 71.4112
12.5 | 1.0925 | 0.01565 | 0.0446 | 69.8083
13 | 1.1305 | 0.0164 | 0.0463 | 68.9329
14 | 1.1993 | 0.01824 | 0.0505 | 65.7511
14.5 | 1.2312 | 0.01931 | 0.0527 | 63.7597
15 | 1.2603 | 0.02056 | 0.0552 | 61.2986
15.5 | 1.2902 | 0.02178 | 0.0574 | 59.2378
16 | 1.322 | 0.02296 | 0.0593 | 57.5784
16.5 | 1.3474 | 0.0245 | 0.0617 | 54.9959
17 | 1.3738 | 0.02607 | 0.0638 | 52.6966
17.5 | 1.3983 | 0.02778 | 0.066 | 50.3348
18 | 1.4189 | 0.02986 | 0.0682 | 47.5184
18.5 | 1.4348 | 0.03229 | 0.0705 | 44.4348
19 | 1.4516 | 0.03477 | 0.0725 | 41.7486
19.5 | 1.4582 | 0.03814 | 0.0748 | 38.2328
20 | 1.4727 | 0.04101 | 0.0762 | 35.9108

## 93. Re 7M Mach 0.25 (1)
BIGFOIL.COM POLAR EXPORT
NACA67-216 a=0.0
NACA67-216 a=0.0 |  |  |  | Cl Max: | 1.252 | at alpha= | 11.5 | deg
JavaFoil+Calcfoil stall+Eppler ext transition |  |  |  | L/D Max: | 93.774 | at alpha= | 8 | deg
Re: | 7000000 |  |  | Cd Min: | 0.00303 | at alpha= | -0.5 | deg
Mach: | 0.25 |  |  | Cl=0 at alpha= | -1.0078 | deg
|  |  |  | @ Cl=0.1, Cd= | 0.00343
|  |  |  | @ Cl=0.4, Cd= | 0.0053952
|  |  |  | @ Cl=0.6, Cd= | 0.0068898
alpha (deg) | Cl | Cd | Cm | Cl/Cd
-17 | -0.589 | 0.15395 | 0.013 | -3.829
-16.5 | -0.64 | 0.13912 | 0.012 | -4.599
-16 | -0.682 | 0.1307 | 0.012 | -5.216
-15.5 | -0.722 | 0.11026 | 0.012 | -6.546
-15 | -0.756 | 0.10281 | 0.012 | -7.356
-14.5 | -0.786 | 0.09615 | 0.012 | -8.17
-14 | -0.814 | 0.08641 | 0.012 | -9.417
-13.5 | -0.841 | 0.07513 | 0.012 | -11.193
-13 | -0.997 | 0.01827 | 0.016 | -54.569
-12.5 | -1.013 | 0.01608 | 0.015 | -63.034
-12 | -1.018 | 0.01484 | 0.014 | -68.601
-11.5 | -1.015 | 0.0138 | 0.013 | -73.558
-11 | -1.004 | 0.01311 | 0.011 | -76.607
-10.5 | -0.987 | 0.01247 | 0.01 | -79.17
-10 | -0.964 | 0.01182 | 0.009 | -81.526
-9.5 | -0.935 | 0.01128 | 0.008 | -82.855
-9 | -0.9 | 0.01076 | 0.006 | -83.684
-8.5 | -0.86 | 0.01029 | 0.005 | -83.585
-8 | -0.815 | 0.00988 | 0.004 | -82.437
-7.5 | -0.767 | 0.00948 | 0.003 | -80.928
-7 | -0.716 | 0.0091 | 0.001 | -78.74
-6.5 | -0.664 | 0.0087 | 0 | -76.267
-6 | -0.609 | 0.0084 | -0.001 | -72.437
-5.5 | -0.552 | 0.00807 | -0.003 | -68.379
-5 | -0.494 | 0.00774 | -0.004 | -63.817
-4.5 | -0.435 | 0.0075 | -0.005 | -57.942
-4 | -0.374 | 0.00728 | -0.007 | -51.394
-3.5 | -0.313 | 0.00701 | -0.008 | -44.654
-3 | -0.251 | 0.00679 | -0.01 | -36.958
-2.5 | -0.189 | 0.00662 | -0.011 | -28.499
-2 | -0.127 | 0.00318 | -0.012 | -39.858
-1.5 | -0.063 | 0.00319 | -0.014 | -19.763
-1 | 0.001 | 0.00308 | -0.015 | 0.273
-0.5 | 0.065 | 0.00303 | -0.016 | 21.388
0 | 0.128 | 0.00375 | -0.018 | 34.191
0.5 | 0.192 | 0.00425 | -0.019 | 45.11
1 | 0.255 | 0.00451 | -0.021 | 56.488
1.5 | 0.317 | 0.00498 | -0.022 | 63.654
2 | 0.38 | 0.00525 | -0.023 | 72.352
2.5 | 0.442 | 0.0057 | -0.025 | 77.633
3 | 0.504 | 0.00617 | -0.026 | 81.77
3.5 | 0.566 | 0.0066 | -0.027 | 85.734
4 | 0.627 | 0.00712 | -0.029 | 88.013
4.5 | 0.687 | 0.00784 | -0.03 | 87.594
5 | 0.746 | 0.00879 | -0.031 | 84.957
5.5 | 0.804 | 0.00921 | -0.033 | 87.35
6 | 0.86 | 0.00964 | -0.034 | 89.301
6.5 | 0.915 | 0.01002 | -0.035 | 91.284
7 | 0.966 | 0.01042 | -0.037 | 92.778
7.5 | 1.015 | 0.01088 | -0.038 | 93.367
8 | 1.061 | 0.01132 | -0.039 | 93.774
8.5 | 1.104 | 0.01225 | -0.04 | 90.05
9 | 1.142 | 0.01285 | -0.042 | 88.822
9.5 | 1.175 | 0.01353 | -0.043 | 86.849
10 | 1.204 | 0.01426 | -0.044 | 84.425
10.5 | 1.227 | 0.01487 | -0.046 | 82.533
11 | 1.244 | 0.01586 | -0.047 | 78.463
11.5 | 1.252 | 0.01676 | -0.048 | 74.669
12 | 1.249 | 0.01773 | -0.049 | 70.4
12.5 | 1.237 | 0.01862 | -0.05 | 66.456
13 | 1.216 | 0.02007 | -0.051 | 60.579
13.5 | 1.187 | 0.02127 | -0.052 | 55.817
14 | 1.147 | 0.02345 | -0.053 | 48.924
14.5 | 1.098 | 0.02622 | -0.054 | 41.864
15 | 1.041 | 0.02932 | -0.055 | 35.512
15.5 | 0.883 | 0.07669 | -0.046 | 11.511
16 | 0.8 | 0.10284 | -0.04 | 7.778
16.5 | 0.733 | 0.1172 | -0.038 | 6.256

## 94. Re 7M Mach 0.25 (2)
BIGFOIL.COM POLAR EXPORT
NACA67-216 a=0.0
NACA67-216 a=0.0 |  |  |  | Cl Max: | 1.4094 | at alpha= | 19 | deg
XFOIL ncrit=9 |  |  |  | L/D Max: | 78.3171 | at alpha= | 2 | deg
Re: | 7000000 |  |  | Cd Min: | 0.05746 | at alpha= | 20 | deg
Mach: | 0.25 |  |  | Cl=0 at alpha= | -1.8203 | deg
|  |  |  | @ Cl=0.1, Cd= | 0.0032797
|  |  |  | @ Cl=0.4, Cd= | 0.0063919
|  |  |  | @ Cl=0.6, Cd= | 0.0092799
alpha (deg) | Cl | Cd | Cm | Cl/Cd
-20 | -1.3031 | 0.05093 | -0.1197 | -25.5861
-19.5 | -1.317 | 0.04428 | -0.12 | -29.7425
-19 | -1.3295 | 0.03856 | -0.1185 | -34.4787
-18.5 | -1.3332 | 0.03406 | -0.1157 | -39.1427
-18 | -1.324 | 0.0308 | -0.1125 | -42.987
-17.5 | -1.3117 | 0.02793 | -0.1088 | -46.9638
-17 | -1.2963 | 0.02539 | -0.1048 | -51.0555
-16.5 | -1.2772 | 0.02317 | -0.1007 | -55.123
-16 | -1.2474 | 0.02166 | -0.0972 | -57.59
-15.5 | -1.2144 | 0.02035 | -0.094 | -59.6757
-15 | -1.1837 | 0.01886 | -0.0904 | -62.7625
-14.5 | -1.1496 | 0.0176 | -0.087 | -65.3182
-14 | -1.1086 | 0.01675 | -0.0844 | -66.1851
-13.5 | -1.0715 | 0.01568 | -0.0812 | -68.3355
-13 | -1.0327 | 0.01466 | -0.0782 | -70.4434
-12.5 | -0.9923 | 0.01382 | -0.0753 | -71.8017
-12 | -0.9482 | 0.01312 | -0.073 | -72.2713
-11.5 | -0.9031 | 0.01247 | -0.0709 | -72.4218
-11 | -0.8574 | 0.01191 | -0.0688 | -71.9899
-10.5 | -0.8101 | 0.01139 | -0.0671 | -71.1238
-10 | -0.764 | 0.01081 | -0.0651 | -70.6753
-9.5 | -0.7181 | 0.01029 | -0.0631 | -69.7862
-9 | -0.6701 | 0.00985 | -0.0615 | -68.0305
-8.5 | -0.6214 | 0.00946 | -0.06 | -65.6871
-8 | -0.5736 | 0.00907 | -0.0584 | -63.2415
-7.5 | -0.5263 | 0.00866 | -0.0567 | -60.7737
-7 | -0.4773 | 0.00834 | -0.0554 | -57.2302
-6.5 | -0.429 | 0.00802 | -0.0539 | -53.4913
-6 | -0.3804 | 0.0077 | -0.0525 | -49.4026
-5.5 | -0.3312 | 0.0074 | -0.0512 | -44.7568
-5 | -0.282 | 0.00712 | -0.0499 | -39.6067
-4.5 | -0.233 | 0.00684 | -0.0485 | -34.0643
-4 | -0.1837 | 0.0066 | -0.0473 | -27.8333
-3.5 | -0.1345 | 0.00635 | -0.046 | -21.1811
-3 | -0.0885 | 0.00607 | -0.044 | -14.5799
-2.5 | -0.0473 | 0.00574 | -0.041 | -8.2404
-2 | -0.0124 | 0.00542 | -0.0366 | -2.2878
-1.5 | 0.0221 | 0.00493 | -0.0322 | 4.4828
-1 | 0.0557 | 0.00435 | -0.0277 | 12.8046
-0.5 | 0.0877 | 0.00354 | -0.023 | 24.774
0 | 0.1255 | 0.00274 | -0.0193 | 45.8029
0.5 | 0.1856 | 0.00276 | -0.0202 | 67.2464
1 | 0.2369 | 0.00313 | -0.0193 | 75.6869
1.5 | 0.2813 | 0.00362 | -0.017 | 77.7072
2 | 0.3211 | 0.0041 | -0.0137 | 78.3171
2.5 | 0.3284 | 0.00477 | -0.0035 | 68.847
3 | 0.3398 | 0.00547 | 0.0056 | 62.1207
3.5 | 0.3722 | 0.00598 | 0.0102 | 62.2408
4 | 0.4073 | 0.0065 | 0.0141 | 62.6615
5 | 0.4806 | 0.00762 | 0.0211 | 63.0709
5.5 | 0.5195 | 0.0082 | 0.0241 | 63.3537
6 | 0.558 | 0.00881 | 0.027 | 63.3371
6.5 | 0.6018 | 0.0093 | 0.0291 | 64.7097
7 | 0.6462 | 0.00977 | 0.0309 | 66.1412
7.5 | 0.6909 | 0.01023 | 0.0327 | 67.5367
8 | 0.7358 | 0.0107 | 0.0345 | 68.7664
8.5 | 0.7807 | 0.01116 | 0.0362 | 69.9552
9 | 0.8238 | 0.0117 | 0.0383 | 70.4103
9.5 | 0.8686 | 0.01223 | 0.04 | 71.0221
10 | 0.9094 | 0.0129 | 0.0423 | 70.4961
10.5 | 0.9491 | 0.01367 | 0.0447 | 69.4294
11 | 0.9889 | 0.01446 | 0.0471 | 68.3887
11.5 | 1.0283 | 0.01528 | 0.0495 | 67.2971
12 | 1.0655 | 0.01619 | 0.0522 | 65.8122
12.5 | 1.1036 | 0.01709 | 0.0547 | 64.5758
13 | 1.1411 | 0.01809 | 0.0572 | 63.079
14 | 1.2061 | 0.02062 | 0.0632 | 58.4918
14.5 | 1.2371 | 0.02205 | 0.0661 | 56.1043
15 | 1.2677 | 0.02354 | 0.069 | 53.853
15.5 | 1.2986 | 0.02507 | 0.0716 | 51.799
16 | 1.3265 | 0.02688 | 0.0744 | 49.349
16.5 | 1.3471 | 0.02917 | 0.0776 | 46.181
17 | 1.3684 | 0.03163 | 0.0803 | 43.2627
17.5 | 1.3849 | 0.03447 | 0.0831 | 40.177
18 | 1.3886 | 0.03853 | 0.0858 | 36.0394
18.5 | 1.4024 | 0.04201 | 0.0876 | 33.3825
19 | 1.4094 | 0.04634 | 0.0889 | 30.4143
19.5 | 1.4047 | 0.05199 | 0.0897 | 27.0187
20 | 1.404 | 0.05746 | 0.0898 | 24.4344

## 95. Re 7M Mach 0.50 (1)
BIGFOIL.COM POLAR EXPORT
NACA67-216 a=0.0
NACA67-216 a=0.0 |  |  |  | Cl Max: | 1.18 | at alpha= | 20 | deg
JavaFoil+Calcfoil stall+Eppler ext transition |  |  |  | L/D Max: | 83.582 | at alpha= | 6 | deg
Re: | 7000000 |  |  | Cd Min: | 0.00275 | at alpha= | -2 | deg
Mach: | 0.5 |  |  | Cl=0 at alpha= | -1.007 | deg
|  |  |  | @ Cl=0.1, Cd= | 0.0035262
|  |  |  | @ Cl=0.4, Cd= | 0.0055949
|  |  |  | @ Cl=0.6, Cd= | 0.0073371
alpha (deg) | Cl | Cd | Cm | Cl/Cd
-20 | -1.064 | 0.15162 | 0.023 | -7.018
-19.5 | -1.033 | 0.14867 | 0.021 | -6.948
-19 | -1.002 | 0.14194 | 0.02 | -7.061
-18.5 | -0.975 | 0.13991 | 0.019 | -6.967
-18 | -0.948 | 0.13572 | 0.018 | -6.982
-17.5 | -0.924 | 0.13098 | 0.018 | -7.056
-17 | -0.894 | 0.12707 | 0.017 | -7.036
-16.5 | -0.864 | 0.12263 | 0.015 | -7.046
-16 | -0.837 | 0.11673 | 0.015 | -7.167
-15.5 | -0.809 | 0.11295 | 0.014 | -7.167
-15 | -0.783 | 0.11235 | 0.013 | -6.966
-14.5 | -0.755 | 0.10385 | 0.012 | -7.271
-14 | -0.727 | 0.10093 | 0.011 | -7.199
-13.5 | -0.699 | 0.09151 | 0.011 | -7.64
-13 | -0.672 | 0.08547 | 0.01 | -7.861
-12.5 | -0.644 | 0.08061 | 0.009 | -7.994
-12 | -0.615 | 0.08747 | 0.008 | -7.035
-11.5 | -0.588 | 0.07999 | 0.007 | -7.346
-11 | -0.56 | 0.07222 | 0.007 | -7.758
-10.5 | -0.533 | 0.06736 | 0.006 | -7.917
-10 | -0.507 | 0.06101 | 0.006 | -8.302
-9.5 | -0.476 | 0.06518 | 0.004 | -7.303
-9 | -0.449 | 0.05806 | 0.004 | -7.74
-8.5 | -0.424 | 0.05145 | 0.003 | -8.241
-8 | -0.727 | 0.01236 | 0.004 | -58.819
-7.5 | -0.753 | 0.01159 | 0.003 | -64.983
-7 | -0.737 | 0.0108 | 0.001 | -68.256
-6.5 | -0.701 | 0.01026 | 0 | -68.311
-6 | -0.654 | 0.00969 | -0.002 | -67.555
-5.5 | -0.6 | 0.0092 | -0.003 | -65.275
-5 | -0.541 | 0.00876 | -0.005 | -61.767
-4.5 | -0.479 | 0.00837 | -0.006 | -57.189
-4 | -0.414 | 0.0079 | -0.008 | -52.405
-3.5 | -0.347 | 0.00744 | -0.009 | -46.616
-3 | -0.279 | 0.00714 | -0.011 | -39.028
-2.5 | -0.21 | 0.00672 | -0.012 | -31.215
-2 | -0.141 | 0.00275 | -0.014 | -51.136
-1.5 | -0.07 | 0.00277 | -0.015 | -25.311
-1 | 0.001 | 0.00309 | -0.017 | 0.304
-0.5 | 0.072 | 0.0034 | -0.018 | 21.289
0 | 0.143 | 0.00372 | -0.02 | 38.405
0.5 | 0.213 | 0.00446 | -0.021 | 47.829
1 | 0.284 | 0.00486 | -0.023 | 58.35
1.5 | 0.353 | 0.00538 | -0.024 | 65.585
2 | 0.423 | 0.0057 | -0.026 | 74.15
2.5 | 0.492 | 0.00644 | -0.027 | 76.334
3 | 0.56 | 0.00699 | -0.029 | 80.157
3.5 | 0.628 | 0.00758 | -0.03 | 82.928
4 | 0.695 | 0.00843 | -0.032 | 82.495
4.5 | 0.761 | 0.00949 | -0.033 | 80.225
5 | 0.826 | 0.01023 | -0.035 | 80.731
5.5 | 0.886 | 0.01072 | -0.036 | 82.716
6 | 0.942 | 0.01128 | -0.038 | 83.582
6.5 | 0.992 | 0.01188 | -0.039 | 83.508
7 | 1.034 | 0.01251 | -0.041 | 82.587
7.5 | 1.061 | 0.01383 | -0.042 | 76.695
8 | 1.065 | 0.01485 | -0.044 | 71.755
8.5 | 1.021 | 0.01609 | -0.045 | 63.461
9 | 0.677 | 0.01742 | -0.046 | 38.863
9.5 | 0.696 | 0.0227 | -0.047 | 30.656
10 | 0.626 | 0.06045 | -0.032 | 10.361
10.5 | 0.642 | 0.07458 | -0.025 | 8.61
11 | 0.805 | 0.02115 | -0.052 | 38.052
11.5 | 0.789 | 0.03512 | -0.049 | 22.468
12 | 0.727 | 0.08241 | -0.03 | 8.827
12.5 | 0.754 | 0.092 | -0.031 | 8.2
13 | 0.782 | 0.08867 | -0.032 | 8.817
13.5 | 0.808 | 0.09638 | -0.032 | 8.386
14 | 0.837 | 0.10269 | -0.034 | 8.151
14.5 | 0.869 | 0.10635 | -0.038 | 8.173
15 | 0.89 | 0.11003 | -0.035 | 8.093
15.5 | 0.919 | 0.11359 | -0.037 | 8.088
16 | 0.954 | 0.11583 | -0.042 | 8.236
16.5 | 0.988 | 0.11826 | -0.045 | 8.354
17 | 1.001 | 0.12609 | -0.04 | 7.941
17.5 | 1.034 | 0.12922 | -0.044 | 8.001
18 | 1.073 | 0.12711 | -0.049 | 8.444
18.5 | 1.102 | 0.13415 | -0.05 | 8.211
19 | 1.112 | 0.14572 | -0.045 | 7.63
19.5 | 1.142 | 0.14887 | -0.048 | 7.674
20 | 1.18 | 0.14758 | -0.052 | 7.997

## 96. Re 7M Mach 0.50 (2)
BIGFOIL.COM POLAR EXPORT
NACA67-216 a=0.0
NACA67-216 a=0.0 |  |  |  | Cl Max: | 1.062 | at alpha= | 12 | deg
XFOIL ncrit=9 |  |  |  | L/D Max: | 89.026 | at alpha= | 1 | deg
Re: | 7000000 |  |  | Cd Min: | 0.12825 | at alpha= | 17 | deg
Mach: | 0.5 |  |  | Cl=0 at alpha= | -2.835 | deg
|  |  |  | @ Cl=0.1, Cd= | 0.0045404
|  |  |  | @ Cl=0.4, Cd= | 0.0082095
|  |  |  | @ Cl=0.6, Cd= | 0.011582
alpha (deg) | Cl | Cd | Cm | Cl/Cd
-15 | -0.4409 | 0.11642 | -0.098 | -3.7871
-14.5 | -0.4493 | 0.10578 | -0.1044 | -4.2475
-14 | -0.471 | 0.09358 | -0.1118 | -5.0331
-13.5 | -0.4969 | 0.08106 | -0.1196 | -6.13
-13 | -0.5136 | 0.06783 | -0.1288 | -7.5719
-12.5 | -0.5452 | 0.05461 | -0.138 | -9.9835
-11.5 | -0.6213 | 0.03753 | -0.1382 | -16.5548
-11 | -0.6685 | 0.03056 | -0.1316 | -21.875
-10.5 | -0.712 | 0.02429 | -0.1221 | -29.3125
-10 | -0.7433 | 0.01823 | -0.1114 | -40.7735
-9.5 | -0.7233 | 0.01444 | -0.104 | -50.09
-9 | -0.6797 | 0.01275 | -0.0984 | -53.3098
-8.5 | -0.628 | 0.01176 | -0.0938 | -53.4014
-8 | -0.5742 | 0.01102 | -0.0899 | -52.1053
-7.5 | -0.5186 | 0.01043 | -0.0865 | -49.722
-7 | -0.4628 | 0.00986 | -0.0835 | -46.9371
-6.5 | -0.4069 | 0.00936 | -0.0808 | -43.4722
-6 | -0.3503 | 0.00894 | -0.0785 | -39.1834
-5.5 | -0.2943 | 0.00851 | -0.0762 | -34.5828
-5 | -0.2382 | 0.00813 | -0.0742 | -29.2989
-4.5 | -0.1828 | 0.00777 | -0.0722 | -23.5264
-4 | -0.1261 | 0.00745 | -0.0706 | -16.9262
-3.5 | -0.0705 | 0.00714 | -0.0689 | -9.8739
-3 | -0.0161 | 0.00683 | -0.067 | -2.3572
-2.5 | 0.0327 | 0.00646 | -0.0641 | 5.0619
-2 | 0.0738 | 0.00588 | -0.0598 | 12.551
-1 | 0.1004 | 0.00452 | -0.0393 | 22.2124
-0.5 | 0.0774 | 0.00291 | -0.0214 | 26.5979
0 | 0.1432 | 0.00285 | -0.0218 | 50.2456
0.5 | 0.212 | 0.00289 | -0.0229 | 73.3564
1 | 0.2742 | 0.00308 | -0.0225 | 89.026
1.5 | 0.3028 | 0.00374 | -0.0151 | 80.9626
2 | 0.3083 | 0.00426 | -0.0027 | 72.3709
2.5 | 0.315 | 0.00511 | 0.0089 | 61.6438
3 | 0.321 | 0.00615 | 0.02 | 52.1951
3.5 | 0.3459 | 0.00699 | 0.0272 | 49.485
4 | 0.3769 | 0.00781 | 0.0332 | 48.2586
4.5 | 0.4168 | 0.0085 | 0.0375 | 49.0353
5 | 0.4567 | 0.00923 | 0.0418 | 49.48
5.5 | 0.4969 | 0.01003 | 0.046 | 49.5414
6 | 0.5396 | 0.01083 | 0.0498 | 49.8246
6.5 | 0.5899 | 0.01145 | 0.0524 | 51.5197
7 | 0.6403 | 0.01211 | 0.0552 | 52.8737
7.5 | 0.6915 | 0.01278 | 0.058 | 54.108
8 | 0.7431 | 0.01349 | 0.0608 | 55.0852
8.5 | 0.7933 | 0.01429 | 0.0641 | 55.5143
9 | 0.8432 | 0.01514 | 0.0675 | 55.6935
9.5 | 0.8894 | 0.01618 | 0.0716 | 54.9691
10 | 0.9361 | 0.01732 | 0.0758 | 54.0473
10.5 | 0.981 | 0.0186 | 0.0803 | 52.7419
11 | 1.0215 | 0.02021 | 0.0855 | 50.5443
11.5 | 1.0514 | 0.02245 | 0.0918 | 46.833
12 | 1.062 | 0.02581 | 0.0991 | 41.1468
12.5 | 1.0483 | 0.03078 | 0.1065 | 34.0578
13 | 1.0186 | 0.0374 | 0.1122 | 27.2353
13.5 | 0.9807 | 0.04565 | 0.1149 | 21.483
14 | 0.9438 | 0.0552 | 0.114 | 17.0978
14.5 | 0.9061 | 0.06635 | 0.1097 | 13.6564
15 | 0.8762 | 0.07802 | 0.1032 | 11.2305
15.5 | 0.847 | 0.09073 | 0.0951 | 9.3354
16 | 0.8236 | 0.1033 | 0.0871 | 7.9729
16.5 | 0.8021 | 0.11569 | 0.0793 | 6.9332
17 | 0.7805 | 0.12825 | 0.0713 | 6.0858

## 97. Re 8M Mach 0.00 (1)
BIGFOIL.COM POLAR EXPORT
NACA67-216 a=0.0
NACA67-216 a=0.0 |  |  |  | Cl Max: | 1.324 | at alpha= | 13.5 | deg
JavaFoil+Calcfoil stall+Eppler ext transition |  |  |  | L/D Max: | 99.059 | at alpha= | 8 | deg
Re: | 8000000 |  |  | Cd Min: | 0.00321 | at alpha= | -2 | deg
Mach: | 0 |  |  | Cl=0 at alpha= | -1.0081 | deg
|  |  |  | @ Cl=0.1, Cd= | 0.0037425
|  |  |  | @ Cl=0.4, Cd= | 0.0054408
|  |  |  | @ Cl=0.6, Cd= | 0.0067863
alpha (deg) | Cl | Cd | Cm | Cl/Cd
-19 | -0.834 | 0.15298 | 0.016 | -5.452
-18.5 | -0.862 | 0.13355 | 0.017 | -6.456
-18 | -0.888 | 0.12294 | 0.017 | -7.222
-17.5 | -0.909 | 0.11728 | 0.016 | -7.748
-17 | -0.932 | 0.10695 | 0.016 | -8.719
-16.5 | -0.948 | 0.09896 | 0.016 | -9.58
-16 | -0.964 | 0.08783 | 0.016 | -10.97
-15.5 | -1.018 | 0.05438 | 0.018 | -18.724
-15 | -1.121 | 0.02019 | 0.02 | -55.525
-14.5 | -1.127 | 0.0182 | 0.019 | -61.899
-14 | -1.129 | 0.01643 | 0.018 | -68.705
-13.5 | -1.124 | 0.01518 | 0.017 | -74.076
-13 | -1.115 | 0.01431 | 0.016 | -77.906
-12.5 | -1.101 | 0.0136 | 0.015 | -80.958
-12 | -1.083 | 0.01286 | 0.014 | -84.209
-11.5 | -1.061 | 0.01221 | 0.012 | -86.893
-11 | -1.035 | 0.01176 | 0.011 | -88.027
-10.5 | -1.005 | 0.01127 | 0.01 | -89.171
-10 | -0.971 | 0.01081 | 0.009 | -89.846
-9.5 | -0.934 | 0.01033 | 0.007 | -90.419
-9 | -0.894 | 0.00991 | 0.006 | -90.224
-8.5 | -0.85 | 0.00952 | 0.005 | -89.228
-8 | -0.802 | 0.00918 | 0.004 | -87.37
-7.5 | -0.753 | 0.00884 | 0.002 | -85.144
-7 | -0.701 | 0.0085 | 0.001 | -82.499
-6.5 | -0.648 | 0.00822 | 0 | -78.81
-6 | -0.593 | 0.00792 | -0.001 | -74.947
-5.5 | -0.538 | 0.00762 | -0.003 | -70.565
-5 | -0.48 | 0.00737 | -0.004 | -65.164
-4.5 | -0.422 | 0.00713 | -0.005 | -59.249
-4 | -0.363 | 0.00691 | -0.007 | -52.606
-3.5 | -0.304 | 0.0067 | -0.008 | -45.38
-3 | -0.244 | 0.00649 | -0.009 | -37.548
-2.5 | -0.183 | 0.00638 | -0.011 | -28.686
-2 | -0.123 | 0.00321 | -0.012 | -38.243
-1.5 | -0.061 | 0.00338 | -0.013 | -18.022
-1 | 0.001 | 0.00336 | -0.015 | 0.242
-0.5 | 0.063 | 0.00333 | -0.016 | 18.852
0 | 0.124 | 0.00401 | -0.017 | 30.994
0.5 | 0.186 | 0.00422 | -0.019 | 43.963
1 | 0.247 | 0.00466 | -0.02 | 52.969
1.5 | 0.308 | 0.00493 | -0.021 | 62.4
2 | 0.368 | 0.00521 | -0.023 | 70.654
2.5 | 0.429 | 0.00565 | -0.024 | 75.92
3 | 0.489 | 0.00601 | -0.025 | 81.404
3.5 | 0.549 | 0.00638 | -0.026 | 85.972
4 | 0.608 | 0.00685 | -0.028 | 88.826
4.5 | 0.667 | 0.00747 | -0.029 | 89.266
5 | 0.725 | 0.00829 | -0.03 | 87.453
5.5 | 0.782 | 0.00862 | -0.032 | 90.66
6 | 0.837 | 0.00904 | -0.033 | 92.629
6.5 | 0.891 | 0.00938 | -0.034 | 94.947
7 | 0.943 | 0.00973 | -0.035 | 96.879
7.5 | 0.993 | 0.01011 | -0.037 | 98.165
8 | 1.04 | 0.0105 | -0.038 | 99.059
8.5 | 1.085 | 0.01124 | -0.039 | 96.54
9 | 1.128 | 0.01178 | -0.041 | 95.721
9.5 | 1.167 | 0.01233 | -0.042 | 94.646
10 | 1.203 | 0.01289 | -0.043 | 93.339
10.5 | 1.235 | 0.0135 | -0.044 | 91.501
11 | 1.264 | 0.01416 | -0.045 | 89.286
11.5 | 1.287 | 0.01482 | -0.047 | 86.844
12 | 1.304 | 0.01555 | -0.048 | 83.853
12.5 | 1.315 | 0.01632 | -0.049 | 80.619
13 | 1.322 | 0.01708 | -0.05 | 77.429
13.5 | 1.324 | 0.01805 | -0.051 | 73.356
14 | 1.321 | 0.01914 | -0.052 | 69.055
14.5 | 1.315 | 0.02011 | -0.053 | 65.362
15 | 1.302 | 0.0215 | -0.054 | 60.579
15.5 | 1.286 | 0.02308 | -0.055 | 55.713
16 | 1.267 | 0.02433 | -0.056 | 52.086
16.5 | 1.243 | 0.02635 | -0.057 | 47.175
17 | 1.217 | 0.02842 | -0.058 | 42.835
17.5 | 1.184 | 0.03277 | -0.059 | 36.145
18 | 1.153 | 0.03586 | -0.059 | 32.144
18.5 | 1.068 | 0.06162 | -0.056 | 17.328

## 98. Re 8M Mach 0.00 (2)
BIGFOIL.COM POLAR EXPORT
NACA67-216 a=0.0
NACA67-216 a=0.0 |  |  |  | Cl Max: | 1.4968 | at alpha= | 20 | deg
XFOIL ncrit=9 |  |  |  | L/D Max: | 78.3893 | at alpha= | 10 | deg
Re: | 8000000 |  |  | Cd Min: | 0.03749 | at alpha= | 20 | deg
Mach: | 0 |  |  | Cl=0 at alpha= | -1.652 | deg
|  |  |  | @ Cl=0.1, Cd= | 0.0036573
|  |  |  | @ Cl=0.4, Cd= | 0.0059818
|  |  |  | @ Cl=0.6, Cd= | 0.0084805
alpha (deg) | Cl | Cd | Cm | Cl/Cd
-20 | -1.4683 | 0.02716 | -0.0904 | -54.0611
-19.5 | -1.4487 | 0.02531 | -0.088 | -57.2382
-19 | -1.4246 | 0.02382 | -0.0858 | -59.8069
-18.5 | -1.4002 | 0.02231 | -0.0835 | -62.7611
-17.5 | -1.3458 | 0.0198 | -0.0787 | -67.9697
-17 | -1.3146 | 0.01874 | -0.0767 | -70.1494
-16.5 | -1.2834 | 0.01776 | -0.0744 | -72.2635
-16 | -1.2478 | 0.01697 | -0.0726 | -73.5298
-15.5 | -1.2129 | 0.01614 | -0.0707 | -75.1487
-15 | -1.1756 | 0.0154 | -0.069 | -76.3377
-14.5 | -1.1382 | 0.01468 | -0.0671 | -77.5341
-14 | -1.0999 | 0.01401 | -0.0654 | -78.5082
-13.5 | -1.0617 | 0.01329 | -0.0635 | -79.8871
-13 | -1.0222 | 0.01269 | -0.0617 | -80.5516
-12.5 | -0.9806 | 0.01215 | -0.0603 | -80.7078
-12 | -0.9378 | 0.01164 | -0.0589 | -80.567
-11.5 | -0.895 | 0.01116 | -0.0575 | -80.1971
-11 | -0.8506 | 0.01074 | -0.0564 | -79.1993
-10.5 | -0.8067 | 0.01027 | -0.055 | -78.5492
-10 | -0.7629 | 0.00982 | -0.0536 | -77.6884
-9.5 | -0.7182 | 0.00942 | -0.0524 | -76.242
-9 | -0.6721 | 0.00907 | -0.0513 | -74.1014
-8.5 | -0.6259 | 0.00876 | -0.0502 | -71.4498
-8 | -0.5807 | 0.00841 | -0.0489 | -69.0488
-7.5 | -0.5347 | 0.00808 | -0.0476 | -66.1757
-7 | -0.4881 | 0.0078 | -0.0465 | -62.5769
-6.5 | -0.4413 | 0.0075 | -0.0453 | -58.84
-6 | -0.3942 | 0.00722 | -0.0442 | -54.5983
-5.5 | -0.3476 | 0.00694 | -0.043 | -50.0865
-5 | -0.2998 | 0.0067 | -0.0419 | -44.7463
-4.5 | -0.2535 | 0.00644 | -0.0406 | -39.3634
-4 | -0.2062 | 0.00622 | -0.0393 | -33.1511
-3.5 | -0.1608 | 0.00602 | -0.0376 | -26.711
-3 | -0.1183 | 0.00585 | -0.0353 | -20.2222
-2.5 | -0.0746 | 0.00558 | -0.0332 | -13.3692
-2 | -0.0284 | 0.00529 | -0.0317 | -5.3686
-1.5 | 0.0124 | 0.00486 | -0.0291 | 2.5514
-1 | 0.0527 | 0.00437 | -0.0265 | 12.0595
-0.5 | 0.0953 | 0.00387 | -0.0243 | 24.6253
0 | 0.1216 | 0.00268 | -0.0188 | 45.3731
0.5 | 0.1767 | 0.00272 | -0.0191 | 64.9632
1 | 0.221 | 0.00325 | -0.0172 | 68
1.5 | 0.2666 | 0.0037 | -0.0156 | 72.0541
2 | 0.3061 | 0.00419 | -0.0128 | 73.0549
2.5 | 0.3303 | 0.00487 | -0.0067 | 67.8234
3 | 0.348 | 0.00532 | 0.0009 | 65.4135
3.5 | 0.3813 | 0.00574 | 0.005 | 66.4286
4 | 0.4161 | 0.00619 | 0.0086 | 67.2213
4.5 | 0.4531 | 0.00664 | 0.0117 | 68.238
5 | 0.4908 | 0.00713 | 0.0146 | 68.8359
5.5 | 0.5281 | 0.00766 | 0.0175 | 68.9426
6 | 0.5683 | 0.00814 | 0.0197 | 69.8157
6.5 | 0.6102 | 0.00859 | 0.0216 | 71.0361
7 | 0.6538 | 0.00899 | 0.0231 | 72.7253
7.5 | 0.6971 | 0.0094 | 0.0246 | 74.1596
8 | 0.7405 | 0.00982 | 0.0261 | 75.4073
8.5 | 0.785 | 0.01019 | 0.0273 | 77.0363
9 | 0.8261 | 0.01066 | 0.029 | 77.4953
9.5 | 0.8686 | 0.01111 | 0.0304 | 78.1818
10 | 0.9101 | 0.01161 | 0.032 | 78.3893
10.5 | 0.9485 | 0.01223 | 0.034 | 77.5552
11 | 0.9875 | 0.01287 | 0.0357 | 76.7288
11.5 | 1.026 | 0.01353 | 0.0376 | 75.8315
12 | 1.062 | 0.01428 | 0.0397 | 74.3697
12.5 | 1.0998 | 0.01498 | 0.0414 | 73.4179
13 | 1.1357 | 0.01572 | 0.0433 | 72.2455
13.5 | 1.1721 | 0.01653 | 0.0451 | 70.9074
14 | 1.2048 | 0.01748 | 0.0473 | 68.9245
14.5 | 1.2381 | 0.01841 | 0.0493 | 67.2515
15 | 1.2676 | 0.01958 | 0.0516 | 64.7395
15.5 | 1.2999 | 0.0206 | 0.0535 | 63.1019
16 | 1.3301 | 0.02176 | 0.0555 | 61.1259
16.5 | 1.3589 | 0.02303 | 0.0575 | 59.0056
17 | 1.3846 | 0.02453 | 0.0597 | 56.4452
17.5 | 1.4101 | 0.02608 | 0.0617 | 54.0683
18 | 1.4325 | 0.02787 | 0.0638 | 51.3994
18.5 | 1.45 | 0.03006 | 0.0661 | 48.2369
19 | 1.4689 | 0.03226 | 0.068 | 45.5332
19.5 | 1.4814 | 0.03494 | 0.0702 | 42.3984
20 | 1.4968 | 0.03749 | 0.0719 | 39.9253

## 99. Re 8M Mach 0.10 (1)
BIGFOIL.COM POLAR EXPORT
NACA67-216 a=0.0
NACA67-216 a=0.0 |  |  |  | Cl Max: | 1.312 | at alpha= | 13 | deg
JavaFoil+Calcfoil stall+Eppler ext transition |  |  |  | L/D Max: | 98.464 | at alpha= | 8 | deg
Re: | 8000000 |  |  | Cd Min: | 0.00317 | at alpha= | -1 | deg
Mach: | 0.1 |  |  | Cl=0 at alpha= | -1.0081 | deg
|  |  |  | @ Cl=0.1, Cd= | 0.0037497
|  |  |  | @ Cl=0.4, Cd= | 0.0054462
|  |  |  | @ Cl=0.6, Cd= | 0.0068202
alpha (deg) | Cl | Cd | Cm | Cl/Cd
-19 | -0.789 | 0.14417 | 0.017 | -5.471
-18.5 | -0.812 | 0.1492 | 0.015 | -5.444
-18 | -0.843 | 0.12835 | 0.016 | -6.57
-17.5 | -0.868 | 0.12268 | 0.016 | -7.074
-17 | -0.893 | 0.11356 | 0.015 | -7.868
-16.5 | -0.913 | 0.10404 | 0.015 | -8.78
-16 | -0.931 | 0.09325 | 0.016 | -9.98
-15.5 | -0.951 | 0.07978 | 0.016 | -11.924
-15 | -1.084 | 0.0239 | 0.02 | -45.363
-14.5 | -1.1 | 0.01991 | 0.019 | -55.247
-14 | -1.11 | 0.01712 | 0.018 | -64.814
-13.5 | -1.11 | 0.01551 | 0.017 | -71.58
-13 | -1.104 | 0.01456 | 0.016 | -75.8
-12.5 | -1.092 | 0.01385 | 0.015 | -78.854
-12 | -1.077 | 0.01307 | 0.014 | -82.352
-11.5 | -1.056 | 0.01251 | 0.012 | -84.445
-11 | -1.032 | 0.0119 | 0.011 | -86.767
-10.5 | -1.004 | 0.01139 | 0.01 | -88.087
-10 | -0.971 | 0.01089 | 0.009 | -89.205
-9.5 | -0.935 | 0.01048 | 0.008 | -89.203
-9 | -0.896 | 0.00999 | 0.006 | -89.656
-8.5 | -0.852 | 0.0096 | 0.005 | -88.704
-8 | -0.804 | 0.00927 | 0.004 | -86.758
-7.5 | -0.755 | 0.0089 | 0.002 | -84.822
-7 | -0.704 | 0.00858 | 0.001 | -82.027
-6.5 | -0.651 | 0.00826 | 0 | -78.809
-6 | -0.596 | 0.00799 | -0.001 | -74.595
-5.5 | -0.54 | 0.00767 | -0.003 | -70.356
-5 | -0.483 | 0.00741 | -0.004 | -65.092
-4.5 | -0.424 | 0.00714 | -0.005 | -59.406
-4 | -0.365 | 0.00697 | -0.007 | -52.417
-3.5 | -0.305 | 0.00675 | -0.008 | -45.223
-3 | -0.245 | 0.00653 | -0.009 | -37.508
-2.5 | -0.184 | 0.00641 | -0.011 | -28.681
-2 | -0.123 | 0.00321 | -0.012 | -38.344
-1.5 | -0.061 | 0.00339 | -0.013 | -18.07
-1 | 0.001 | 0.00317 | -0.015 | 0.258
-0.5 | 0.063 | 0.00332 | -0.016 | 19.032
0 | 0.125 | 0.00404 | -0.017 | 30.87
0.5 | 0.187 | 0.00426 | -0.019 | 43.796
1 | 0.248 | 0.00469 | -0.02 | 52.97
1.5 | 0.309 | 0.00492 | -0.021 | 62.748
2 | 0.37 | 0.00522 | -0.023 | 70.965
2.5 | 0.431 | 0.00568 | -0.024 | 75.939
3 | 0.491 | 0.00604 | -0.025 | 81.311
3.5 | 0.551 | 0.00642 | -0.027 | 85.858
4 | 0.611 | 0.00691 | -0.028 | 88.387
4.5 | 0.67 | 0.00749 | -0.029 | 89.422
5 | 0.728 | 0.00834 | -0.03 | 87.333
5.5 | 0.785 | 0.0087 | -0.032 | 90.21
6 | 0.841 | 0.0091 | -0.033 | 92.35
6.5 | 0.894 | 0.00944 | -0.034 | 94.753
7 | 0.946 | 0.0098 | -0.036 | 96.564
7.5 | 0.996 | 0.01019 | -0.037 | 97.795
8 | 1.044 | 0.0106 | -0.038 | 98.464
8.5 | 1.088 | 0.01133 | -0.039 | 96.06
9 | 1.13 | 0.0119 | -0.041 | 94.961
9.5 | 1.169 | 0.01248 | -0.042 | 93.675
10 | 1.204 | 0.013 | -0.043 | 92.648
10.5 | 1.236 | 0.01363 | -0.044 | 90.656
11 | 1.263 | 0.01434 | -0.046 | 88.067
11.5 | 1.284 | 0.01504 | -0.047 | 85.36
12 | 1.298 | 0.01578 | -0.048 | 82.301
12.5 | 1.308 | 0.01657 | -0.049 | 78.925
13 | 1.312 | 0.01736 | -0.05 | 75.545
13.5 | 1.31 | 0.0184 | -0.051 | 71.195
14 | 1.304 | 0.01954 | -0.052 | 66.71
14.5 | 1.292 | 0.02069 | -0.053 | 62.475
15 | 1.276 | 0.02211 | -0.055 | 57.7
15.5 | 1.255 | 0.02363 | -0.055 | 53.115
16 | 1.231 | 0.02522 | -0.056 | 48.811
16.5 | 1.202 | 0.02763 | -0.057 | 43.506
17 | 1.17 | 0.03051 | -0.058 | 38.336
17.5 | 1.127 | 0.03675 | -0.058 | 30.654
18 | 1.033 | 0.06615 | -0.054 | 15.615

## 100. Re 8M Mach 0.10 (2)
BIGFOIL.COM POLAR EXPORT
NACA67-216 a=0.0
NACA67-216 a=0.0 |  |  |  | Cl Max: | 1.4931 | at alpha= | 20 | deg
XFOIL ncrit=9 |  |  |  | L/D Max: | 77.5401 | at alpha= | 9.5 | deg
Re: | 8000000 |  |  | Cd Min: | 0.03937 | at alpha= | 20 | deg
Mach: | 0.1 |  |  | Cl=0 at alpha= | -1.6728 | deg
|  |  |  | @ Cl=0.1, Cd= | 0.0037092
|  |  |  | @ Cl=0.4, Cd= | 0.0060353
|  |  |  | @ Cl=0.6, Cd= | 0.0085596
alpha (deg) | Cl | Cd | Cm | Cl/Cd
-20 | -1.4624 | 0.02893 | -0.0956 | -50.5496
-19.5 | -1.4456 | 0.02673 | -0.093 | -54.0816
-19 | -1.4225 | 0.02506 | -0.0907 | -56.7638
-18.5 | -1.4012 | 0.0233 | -0.0879 | -60.1373
-17.5 | -1.3477 | 0.02053 | -0.0828 | -65.6454
-17 | -1.3187 | 0.01933 | -0.0803 | -68.2204
-16.5 | -1.2867 | 0.01829 | -0.078 | -70.3499
-16 | -1.2525 | 0.01739 | -0.0758 | -72.0242
-15.5 | -1.2164 | 0.01654 | -0.0738 | -73.5429
-15 | -1.1804 | 0.01571 | -0.0717 | -75.1369
-14.5 | -1.1421 | 0.01496 | -0.0698 | -76.3436
-14 | -1.1031 | 0.01433 | -0.068 | -76.9784
-13.5 | -1.065 | 0.01355 | -0.0659 | -78.5978
-13 | -1.0247 | 0.01292 | -0.0641 | -79.3111
-12.5 | -0.9839 | 0.01232 | -0.0623 | -79.862
-12 | -0.9407 | 0.01179 | -0.0609 | -79.788
-11.5 | -0.897 | 0.0113 | -0.0594 | -79.3805
-11 | -0.853 | 0.01085 | -0.058 | -78.6175
-10.5 | -0.8082 | 0.01039 | -0.0567 | -77.7863
-10 | -0.7637 | 0.00993 | -0.0553 | -76.9084
-9.5 | -0.7192 | 0.00951 | -0.0538 | -75.6257
-9 | -0.6729 | 0.00914 | -0.0527 | -73.6214
-8.5 | -0.6261 | 0.00883 | -0.0516 | -70.906
-8 | -0.5805 | 0.00847 | -0.0502 | -68.536
-7.5 | -0.5344 | 0.00813 | -0.0489 | -65.7319
-7 | -0.4872 | 0.00785 | -0.0477 | -62.0637
-6.5 | -0.4403 | 0.00755 | -0.0465 | -58.3179
-6 | -0.3928 | 0.00726 | -0.0454 | -54.1047
-5.5 | -0.3457 | 0.00698 | -0.0441 | -49.5272
-5 | -0.2977 | 0.00673 | -0.043 | -44.2348
-4.5 | -0.251 | 0.00647 | -0.0417 | -38.7944
-4 | -0.2032 | 0.00625 | -0.0405 | -32.512
-3.5 | -0.1572 | 0.00604 | -0.0388 | -26.0265
-3 | -0.1138 | 0.00585 | -0.0366 | -19.453
-2.5 | -0.0725 | 0.00559 | -0.0339 | -12.9696
-2 | -0.0265 | 0.0053 | -0.0323 | -5
-1.5 | 0.014 | 0.00487 | -0.0296 | 2.8747
-1 | 0.054 | 0.00437 | -0.0268 | 12.357
-0.5 | 0.0963 | 0.00388 | -0.0245 | 24.8196
0 | 0.1223 | 0.00268 | -0.0189 | 45.6343
0.5 | 0.1778 | 0.00272 | -0.0193 | 65.3676
1 | 0.2222 | 0.00325 | -0.0173 | 68.3692
1.5 | 0.2676 | 0.0037 | -0.0156 | 72.3243
2 | 0.3071 | 0.00419 | -0.0127 | 73.2936
2.5 | 0.3298 | 0.00487 | -0.0062 | 67.7207
3 | 0.3459 | 0.00535 | 0.0018 | 64.6542
3.5 | 0.3797 | 0.00577 | 0.0058 | 65.8059
4 | 0.4149 | 0.00623 | 0.0094 | 66.5971
4.5 | 0.4519 | 0.00668 | 0.0126 | 67.6497
5 | 0.4892 | 0.00719 | 0.0156 | 68.0389
5.5 | 0.5273 | 0.00772 | 0.0184 | 68.3031
6 | 0.5672 | 0.00822 | 0.0208 | 69.0024
6.5 | 0.6097 | 0.00866 | 0.0226 | 70.4042
7 | 0.6533 | 0.00908 | 0.0242 | 71.9493
7.5 | 0.6968 | 0.00949 | 0.0258 | 73.4247
8 | 0.741 | 0.00991 | 0.0272 | 74.773
8.5 | 0.7851 | 0.0103 | 0.0285 | 76.2233
9 | 0.8266 | 0.01078 | 0.0303 | 76.679
9.5 | 0.87 | 0.01122 | 0.0317 | 77.5401
10 | 0.9103 | 0.01178 | 0.0335 | 77.275
10.5 | 0.9494 | 0.01241 | 0.0355 | 76.5028
11 | 0.9888 | 0.01306 | 0.0374 | 75.7121
11.5 | 1.027 | 0.01374 | 0.0393 | 74.7453
12 | 1.0639 | 0.01451 | 0.0414 | 73.3218
12.5 | 1.1011 | 0.01523 | 0.0434 | 72.2981
13 | 1.1382 | 0.01599 | 0.0453 | 71.182
13.5 | 1.174 | 0.01685 | 0.0472 | 69.6736
14 | 1.2066 | 0.01786 | 0.0495 | 67.5588
14.5 | 1.2396 | 0.01885 | 0.0517 | 65.7613
15 | 1.2702 | 0.02001 | 0.054 | 63.4783
15.5 | 1.3023 | 0.0211 | 0.0561 | 61.7204
16 | 1.3326 | 0.02232 | 0.0581 | 59.7043
16.5 | 1.3592 | 0.02377 | 0.0605 | 57.1813
17 | 1.3863 | 0.02529 | 0.0626 | 54.8161
17.5 | 1.4105 | 0.02699 | 0.0648 | 52.2601
18 | 1.4301 | 0.02906 | 0.0672 | 49.212
18.5 | 1.4448 | 0.03157 | 0.0698 | 45.765
19 | 1.4626 | 0.03398 | 0.0717 | 43.043
19.5 | 1.4783 | 0.03662 | 0.0735 | 40.3687
20 | 1.4931 | 0.03937 | 0.0752 | 37.9248

## 101. Re 8M Mach 0.25 (1)
BIGFOIL.COM POLAR EXPORT
NACA67-216 a=0.0
NACA67-216 a=0.0 |  |  |  | Cl Max: | 1.252 | at alpha= | 11.5 | deg
JavaFoil+Calcfoil stall+Eppler ext transition |  |  |  | L/D Max: | 95.934 | at alpha= | 8 | deg
Re: | 8000000 |  |  | Cd Min: | 0.00322 | at alpha= | -1 | deg
Mach: | 0.25 |  |  | Cl=0 at alpha= | -1.0078 | deg
|  |  |  | @ Cl=0.1, Cd= | 0.0038956
|  |  |  | @ Cl=0.4, Cd= | 0.0054819
|  |  |  | @ Cl=0.6, Cd= | 0.006921
alpha (deg) | Cl | Cd | Cm | Cl/Cd
-17 | -0.59 | 0.15273 | 0.013 | -3.86
-16.5 | -0.64 | 0.13919 | 0.012 | -4.598
-16 | -0.682 | 0.12967 | 0.012 | -5.259
-15.5 | -0.722 | 0.10999 | 0.012 | -6.564
-15 | -0.757 | 0.10154 | 0.012 | -7.456
-14.5 | -0.786 | 0.09489 | 0.012 | -8.288
-14 | -0.813 | 0.08669 | 0.012 | -9.381
-13.5 | -0.844 | 0.07292 | 0.012 | -11.574
-13 | -0.999 | 0.01761 | 0.016 | -56.747
-12.5 | -1.015 | 0.01554 | 0.015 | -65.297
-12 | -1.019 | 0.01443 | 0.014 | -70.611
-11.5 | -1.016 | 0.01344 | 0.013 | -75.584
-11 | -1.005 | 0.01278 | 0.011 | -78.628
-10.5 | -0.988 | 0.01215 | 0.01 | -81.31
-10 | -0.964 | 0.01154 | 0.009 | -83.563
-9.5 | -0.935 | 0.011 | 0.008 | -84.984
-9 | -0.901 | 0.01049 | 0.006 | -85.842
-8.5 | -0.86 | 0.01004 | 0.005 | -85.721
-8 | -0.815 | 0.00965 | 0.004 | -84.493
-7.5 | -0.767 | 0.00925 | 0.003 | -82.934
-7 | -0.717 | 0.00889 | 0.001 | -80.674
-6.5 | -0.664 | 0.0085 | 0 | -78.108
-6 | -0.609 | 0.00823 | -0.001 | -73.969
-5.5 | -0.552 | 0.00789 | -0.003 | -69.99
-5 | -0.494 | 0.00761 | -0.004 | -64.929
-4.5 | -0.435 | 0.00732 | -0.005 | -59.368
-4 | -0.374 | 0.00711 | -0.007 | -52.647
-3.5 | -0.313 | 0.00685 | -0.008 | -45.741
-3 | -0.251 | 0.00663 | -0.01 | -37.872
-2.5 | -0.189 | 0.00651 | -0.011 | -28.974
-2 | -0.127 | 0.00324 | -0.012 | -39.045
-1.5 | -0.063 | 0.00326 | -0.014 | -19.303
-1 | 0.001 | 0.00322 | -0.015 | 0.261
-0.5 | 0.065 | 0.00364 | -0.016 | 17.789
0 | 0.128 | 0.0041 | -0.018 | 31.217
0.5 | 0.192 | 0.00432 | -0.019 | 44.349
1 | 0.255 | 0.00479 | -0.021 | 53.217
1.5 | 0.317 | 0.00502 | -0.022 | 63.141
2 | 0.38 | 0.00534 | -0.023 | 71.117
2.5 | 0.442 | 0.00578 | -0.025 | 76.487
3 | 0.504 | 0.0062 | -0.026 | 81.34
3.5 | 0.566 | 0.00662 | -0.027 | 85.516
4 | 0.627 | 0.00716 | -0.029 | 87.598
4.5 | 0.687 | 0.00774 | -0.03 | 88.75
5 | 0.747 | 0.0086 | -0.031 | 86.888
5.5 | 0.805 | 0.00903 | -0.033 | 89.121
6 | 0.861 | 0.00941 | -0.034 | 91.519
6.5 | 0.915 | 0.00979 | -0.035 | 93.44
7 | 0.967 | 0.01018 | -0.037 | 94.931
7.5 | 1.016 | 0.01062 | -0.038 | 95.703
8 | 1.062 | 0.01107 | -0.039 | 95.934
8.5 | 1.104 | 0.01196 | -0.04 | 92.298
9 | 1.142 | 0.01259 | -0.042 | 90.708
9.5 | 1.176 | 0.01321 | -0.043 | 89.022
10 | 1.205 | 0.01388 | -0.044 | 86.788
10.5 | 1.228 | 0.01451 | -0.046 | 84.629
11 | 1.245 | 0.01543 | -0.047 | 80.676
11.5 | 1.252 | 0.01633 | -0.048 | 76.708
12 | 1.249 | 0.01729 | -0.049 | 72.242
12.5 | 1.238 | 0.01814 | -0.05 | 68.224
13 | 1.217 | 0.01945 | -0.051 | 62.58
13.5 | 1.188 | 0.02067 | -0.053 | 57.469
14 | 1.148 | 0.02272 | -0.054 | 50.539
14.5 | 1.099 | 0.02537 | -0.054 | 43.327
15 | 1.043 | 0.02846 | -0.055 | 36.657
15.5 | 0.894 | 0.06927 | -0.047 | 12.906
16 | 0.804 | 0.09852 | -0.042 | 8.164
16.5 | 0.734 | 0.11586 | -0.038 | 6.334

## 102. Re 8M Mach 0.25 (2)
BIGFOIL.COM POLAR EXPORT
NACA67-216 a=0.0
NACA67-216 a=0.0 |  |  |  | Cl Max: | 1.4342 | at alpha= | 20 | deg
XFOIL ncrit=9 |  |  |  | L/D Max: | 74.7608 | at alpha= | 2 | deg
Re: | 8000000 |  |  | Cd Min: | 0.05468 | at alpha= | 20 | deg
Mach: | 0.25 |  |  | Cl=0 at alpha= | -1.8194 | deg
|  |  |  | @ Cl=0.1, Cd= | 0.0039088
|  |  |  | @ Cl=0.4, Cd= | 0.0063506
|  |  |  | @ Cl=0.6, Cd= | 0.0090317
alpha (deg) | Cl | Cd | Cm | Cl/Cd
-20 | -1.3193 | 0.04933 | -0.1202 | -26.7444
-19.5 | -1.3532 | 0.04129 | -0.1199 | -32.7731
-19 | -1.3549 | 0.03666 | -0.1179 | -36.9585
-18.5 | -1.3599 | 0.03224 | -0.1146 | -42.1805
-18 | -1.3533 | 0.02896 | -0.1108 | -46.73
-17.5 | -1.3388 | 0.0263 | -0.1069 | -50.9049
-17 | -1.3191 | 0.02407 | -0.103 | -54.8027
-16.5 | -1.2963 | 0.02212 | -0.099 | -58.6031
-16 | -1.264 | 0.02071 | -0.0957 | -61.0333
-15.5 | -1.2302 | 0.01943 | -0.0924 | -63.3145
-15 | -1.1983 | 0.01805 | -0.0888 | -66.3878
-14.5 | -1.1614 | 0.01694 | -0.0856 | -68.5596
-14 | -1.121 | 0.0161 | -0.0828 | -69.6273
-13.5 | -1.0817 | 0.01514 | -0.0799 | -71.4465
-13 | -1.0403 | 0.01432 | -0.0771 | -72.6466
-12.5 | -0.9995 | 0.01345 | -0.0743 | -74.3123
-12 | -0.9551 | 0.01274 | -0.0721 | -74.9686
-11.5 | -0.9106 | 0.0121 | -0.0698 | -75.2562
-11 | -0.8643 | 0.01155 | -0.0678 | -74.8312
-10.5 | -0.8169 | 0.01104 | -0.066 | -73.9946
-10 | -0.7699 | 0.01055 | -0.0642 | -72.9763
-9.5 | -0.724 | 0.01003 | -0.0622 | -72.1834
-9 | -0.6762 | 0.00959 | -0.0605 | -70.5109
-8.5 | -0.628 | 0.0092 | -0.0589 | -68.2609
-8 | -0.5799 | 0.00885 | -0.0573 | -65.5254
-7.5 | -0.5319 | 0.00847 | -0.0557 | -62.7981
-7 | -0.4832 | 0.00813 | -0.0543 | -59.4342
-6.5 | -0.4341 | 0.00782 | -0.0529 | -55.5115
-6 | -0.3852 | 0.00749 | -0.0516 | -51.4286
-5.5 | -0.3359 | 0.0072 | -0.0503 | -46.6528
-5 | -0.287 | 0.00691 | -0.0489 | -41.534
-4.5 | -0.238 | 0.00665 | -0.0476 | -35.7895
-4 | -0.1883 | 0.00641 | -0.0464 | -29.376
-3.5 | -0.14 | 0.00617 | -0.0449 | -22.6904
-3 | -0.093 | 0.00595 | -0.0431 | -15.6303
-2.5 | -0.0503 | 0.00562 | -0.0404 | -8.9502
-2 | -0.0136 | 0.00534 | -0.0363 | -2.5468
-1 | 0.0617 | 0.00441 | -0.0289 | 13.9909
-0.5 | 0.1022 | 0.00388 | -0.0259 | 26.3402
0 | 0.1258 | 0.00266 | -0.0194 | 47.2932
0.5 | 0.1847 | 0.00271 | -0.0201 | 68.155
1 | 0.2288 | 0.00326 | -0.0177 | 70.184
1.5 | 0.2734 | 0.00372 | -0.0154 | 73.4946
2 | 0.3125 | 0.00418 | -0.012 | 74.7608
2.5 | 0.3193 | 0.00485 | -0.0016 | 65.8351
3 | 0.3356 | 0.00552 | 0.0064 | 60.7971
3.5 | 0.3713 | 0.00596 | 0.0103 | 62.2987
4 | 0.4073 | 0.00645 | 0.0141 | 63.1473
4.5 | 0.4445 | 0.00696 | 0.0175 | 63.8649
5 | 0.4828 | 0.0075 | 0.0207 | 64.3733
5.5 | 0.5216 | 0.00807 | 0.0237 | 64.6344
6 | 0.5627 | 0.0086 | 0.0262 | 65.4302
6.5 | 0.6059 | 0.0091 | 0.0284 | 66.5824
7 | 0.6516 | 0.00953 | 0.03 | 68.3736
7.5 | 0.696 | 0.01 | 0.0319 | 69.6
8 | 0.742 | 0.01044 | 0.0335 | 71.0728
8.5 | 0.7877 | 0.0109 | 0.0351 | 72.2661
9 | 0.8302 | 0.01144 | 0.0373 | 72.5699
9.5 | 0.8744 | 0.01197 | 0.0391 | 73.0493
10 | 0.9156 | 0.01262 | 0.0414 | 72.5515
10.5 | 0.9545 | 0.01339 | 0.044 | 71.2845
11 | 0.9957 | 0.01412 | 0.0462 | 70.517
11.5 | 1.0344 | 0.01495 | 0.0488 | 69.1906
12.5 | 1.1122 | 0.01667 | 0.0536 | 66.7187
13 | 1.1491 | 0.01766 | 0.0562 | 65.068
13.5 | 1.183 | 0.01882 | 0.0592 | 62.8587
14.5 | 1.2485 | 0.0214 | 0.065 | 58.3411
15 | 1.2809 | 0.02279 | 0.0677 | 56.2045
15.5 | 1.3114 | 0.02431 | 0.0705 | 53.9449
16 | 1.3377 | 0.02616 | 0.0735 | 51.1353
16.5 | 1.3601 | 0.02833 | 0.0766 | 48.0092
17 | 1.3794 | 0.03083 | 0.0797 | 44.7421
17.5 | 1.3962 | 0.03366 | 0.0825 | 41.4795
18 | 1.4095 | 0.0369 | 0.085 | 38.1978
18.5 | 1.425 | 0.04024 | 0.0868 | 35.4125
19 | 1.4335 | 0.04428 | 0.0885 | 32.3735
19.5 | 1.432 | 0.04949 | 0.0896 | 28.9351
20 | 1.4342 | 0.05468 | 0.0899 | 26.229

## 103. Re 8M Mach 0.50 (1)
BIGFOIL.COM POLAR EXPORT
NACA67-216 a=0.0
NACA67-216 a=0.0 |  |  |  | Cl Max: | 1.187 | at alpha= | 20 | deg
JavaFoil+Calcfoil stall+Eppler ext transition |  |  |  | L/D Max: | 85.438 | at alpha= | 6 | deg
Re: | 8000000 |  |  | Cd Min: | 0.00242 | at alpha= | -2 | deg
Mach: | 0.5 |  |  | Cl=0 at alpha= | -1.007 | deg
|  |  |  | @ Cl=0.1, Cd= | 0.0038176
|  |  |  | @ Cl=0.4, Cd= | 0.0058096
|  |  |  | @ Cl=0.6, Cd= | 0.0073234
alpha (deg) | Cl | Cd | Cm | Cl/Cd
-20 | -1.065 | 0.14798 | 0.023 | -7.198
-19.5 | -1.034 | 0.1446 | 0.022 | -7.151
-19 | -1.003 | 0.14179 | 0.02 | -7.074
-18.5 | -0.975 | 0.13867 | 0.019 | -7.031
-18 | -0.948 | 0.13482 | 0.018 | -7.03
-17.5 | -0.925 | 0.12916 | 0.018 | -7.164
-17 | -0.895 | 0.12559 | 0.017 | -7.123
-16.5 | -0.865 | 0.12052 | 0.015 | -7.173
-16 | -0.837 | 0.11575 | 0.015 | -7.23
-15.5 | -0.81 | 0.112 | 0.014 | -7.229
-15 | -0.783 | 0.11202 | 0.013 | -6.99
-14.5 | -0.755 | 0.10395 | 0.013 | -7.267
-14 | -0.727 | 0.09808 | 0.012 | -7.413
-13.5 | -0.7 | 0.09001 | 0.011 | -7.777
-13 | -0.673 | 0.0836 | 0.01 | -8.049
-12.5 | -0.645 | 0.07847 | 0.01 | -8.223
-12 | -0.615 | 0.0881 | 0.008 | -6.985
-11.5 | -0.588 | 0.07939 | 0.007 | -7.404
-11 | -0.561 | 0.07191 | 0.007 | -7.798
-10.5 | -0.534 | 0.06634 | 0.006 | -8.048
-10 | -0.508 | 0.05926 | 0.006 | -8.58
-9.5 | -0.476 | 0.06469 | 0.004 | -7.361
-9 | -0.45 | 0.05752 | 0.004 | -7.821
-8.5 | -0.426 | 0.04961 | 0.004 | -8.586
-8 | -0.727 | 0.01205 | 0.004 | -60.338
-7.5 | -0.754 | 0.01131 | 0.003 | -66.643
-7 | -0.737 | 0.01052 | 0.001 | -70.082
-6.5 | -0.701 | 0.01003 | 0 | -69.942
-6 | -0.655 | 0.00946 | -0.002 | -69.182
-5.5 | -0.601 | 0.00898 | -0.003 | -66.852
-5 | -0.542 | 0.00857 | -0.005 | -63.162
-4.5 | -0.479 | 0.00818 | -0.006 | -58.584
-4 | -0.414 | 0.00771 | -0.008 | -53.675
-3.5 | -0.347 | 0.00727 | -0.009 | -47.733
-3 | -0.279 | 0.00701 | -0.011 | -39.79
-2.5 | -0.21 | 0.00674 | -0.012 | -31.108
-2 | -0.141 | 0.00242 | -0.014 | -58.332
-1.5 | -0.07 | 0.00287 | -0.015 | -24.485
-1 | 0.001 | 0.00329 | -0.017 | 0.285
-0.5 | 0.072 | 0.00351 | -0.018 | 20.608
0 | 0.143 | 0.00429 | -0.02 | 33.249
0.5 | 0.213 | 0.00455 | -0.021 | 46.832
1 | 0.284 | 0.00511 | -0.023 | 55.516
1.5 | 0.353 | 0.0054 | -0.024 | 65.363
2 | 0.423 | 0.00601 | -0.026 | 70.311
2.5 | 0.492 | 0.00649 | -0.027 | 75.765
3 | 0.561 | 0.00698 | -0.029 | 80.327
3.5 | 0.628 | 0.00757 | -0.03 | 82.974
4 | 0.695 | 0.00833 | -0.032 | 83.495
4.5 | 0.761 | 0.00944 | -0.033 | 80.627
5 | 0.826 | 0.00998 | -0.035 | 82.72
5.5 | 0.887 | 0.01049 | -0.036 | 84.561
6 | 0.943 | 0.01104 | -0.038 | 85.438
6.5 | 0.993 | 0.01163 | -0.039 | 85.339
7 | 1.034 | 0.01224 | -0.041 | 84.449
7.5 | 1.061 | 0.01351 | -0.042 | 78.58
8 | 1.066 | 0.0145 | -0.044 | 73.529
8.5 | 1.021 | 0.0157 | -0.045 | 65.058
9 | 0.677 | 0.01702 | -0.046 | 39.799
9.5 | 0.701 | 0.02101 | -0.047 | 33.38
10 | 0.733 | 0.02137 | -0.048 | 34.281
10.5 | 0.643 | 0.07332 | -0.026 | 8.765
11 | 0.806 | 0.0206 | -0.052 | 39.133
11.5 | 0.831 | 0.0239 | -0.053 | 34.753
12 | 0.73 | 0.0808 | -0.032 | 9.029
12.5 | 0.755 | 0.09104 | -0.031 | 8.292
13 | 0.785 | 0.08621 | -0.034 | 9.111
13.5 | 0.81 | 0.09462 | -0.033 | 8.556
14 | 0.839 | 0.10158 | -0.035 | 8.257
14.5 | 0.871 | 0.10465 | -0.038 | 8.323
15 | 0.891 | 0.10919 | -0.035 | 8.156
15.5 | 0.92 | 0.1117 | -0.038 | 8.24
16 | 0.958 | 0.11188 | -0.043 | 8.566
16.5 | 0.992 | 0.11474 | -0.046 | 8.645
17 | 1.001 | 0.12406 | -0.04 | 8.073
17.5 | 1.038 | 0.12519 | -0.045 | 8.292
18 | 1.081 | 0.12037 | -0.051 | 8.982
18.5 | 1.106 | 0.13007 | -0.051 | 8.502
19 | 1.113 | 0.14268 | -0.046 | 7.798
19.5 | 1.145 | 0.1452 | -0.049 | 7.886
20 | 1.187 | 0.14058 | -0.054 | 8.443

## 104. Re 8M Mach 0.50 (2)
BIGFOIL.COM POLAR EXPORT
NACA67-216 a=0.0
NACA67-216 a=0.0 |  |  |  | Cl Max: | 1.0742 | at alpha= | 12 | deg
XFOIL ncrit=9 |  |  |  | L/D Max: | 81.8125 | at alpha= | 1 | deg
Re: | 8000000 |  |  | Cd Min: | 0.1265 | at alpha= | 17 | deg
Mach: | 0.5 |  |  | Cl=0 at alpha= | -2.7983 | deg
|  |  |  | @ Cl=0.1, Cd= | 0.0052905
|  |  |  | @ Cl=0.4, Cd= | 0.0080963
|  |  |  | @ Cl=0.6, Cd= | 0.011263
alpha (deg) | Cl | Cd | Cm | Cl/Cd
-15 | -0.4507 | 0.11464 | -0.0992 | -3.9314
-14.5 | -0.4733 | 0.10194 | -0.107 | -4.6429
-14 | -0.4935 | 0.09015 | -0.1144 | -5.4742
-13.5 | -0.518 | 0.07775 | -0.1223 | -6.6624
-13 | -0.5324 | 0.06421 | -0.1322 | -8.2915
-12.5 | -0.5648 | 0.05227 | -0.1397 | -10.8054
-12 | -0.5981 | 0.04361 | -0.1412 | -13.7147
-11.5 | -0.6389 | 0.03617 | -0.138 | -17.6638
-11 | -0.6845 | 0.02947 | -0.131 | -23.227
-10.5 | -0.726 | 0.02344 | -0.1212 | -30.9727
-10 | -0.7527 | 0.01765 | -0.1106 | -42.6459
-9.5 | -0.7321 | 0.01398 | -0.1031 | -52.3677
-9 | -0.6878 | 0.01239 | -0.0974 | -55.5125
-8.5 | -0.6365 | 0.01141 | -0.0927 | -55.7844
-8 | -0.5819 | 0.01071 | -0.0888 | -54.3324
-7.5 | -0.5249 | 0.01013 | -0.0856 | -51.8164
-7 | -0.4677 | 0.00962 | -0.0828 | -48.6175
-6.5 | -0.4128 | 0.00909 | -0.0799 | -45.4125
-6 | -0.3555 | 0.00869 | -0.0776 | -40.9091
-5.5 | -0.2992 | 0.00827 | -0.0754 | -36.179
-5 | -0.2432 | 0.0079 | -0.0734 | -30.7848
-4.5 | -0.187 | 0.00756 | -0.0715 | -24.7354
-4 | -0.131 | 0.00724 | -0.0697 | -18.0939
-3.5 | -0.0754 | 0.00695 | -0.068 | -10.8489
-3 | -0.0209 | 0.00667 | -0.0661 | -3.1334
-2.5 | 0.0309 | 0.0063 | -0.0638 | 4.9048
-2 | 0.0743 | 0.00578 | -0.0599 | 12.8547
-1.5 | 0.1058 | 0.00518 | -0.0536 | 20.4247
-1 | 0.1154 | 0.00452 | -0.0424 | 25.531
-0.5 | 0.1213 | 0.00374 | -0.0304 | 32.4332
0 | 0.1442 | 0.00275 | -0.022 | 52.4364
0.5 | 0.2121 | 0.00282 | -0.0229 | 75.2128
1 | 0.2618 | 0.0032 | -0.0199 | 81.8125
1.5 | 0.2879 | 0.00382 | -0.012 | 75.3665
2 | 0.2934 | 0.00434 | 0.0004 | 67.6037
2.5 | 0.3044 | 0.00517 | 0.0109 | 58.8781
3 | 0.3137 | 0.00621 | 0.0214 | 50.5153
3.5 | 0.3433 | 0.00699 | 0.0277 | 49.113
4 | 0.3773 | 0.00773 | 0.0331 | 48.8098
4.5 | 0.4182 | 0.00839 | 0.0373 | 49.8451
5 | 0.459 | 0.00909 | 0.0414 | 50.495
6 | 0.5443 | 0.01059 | 0.0491 | 51.3975
6.5 | 0.5948 | 0.0112 | 0.0518 | 53.1071
7 | 0.6461 | 0.01182 | 0.0544 | 54.6616
7.5 | 0.6971 | 0.0125 | 0.0573 | 55.768
8 | 0.7501 | 0.01316 | 0.06 | 56.9985
8.5 | 0.8001 | 0.01396 | 0.0633 | 57.3138
9 | 0.851 | 0.0148 | 0.0666 | 57.5
9.5 | 0.8963 | 0.01588 | 0.0708 | 56.4421
10 | 0.9448 | 0.01693 | 0.0749 | 55.8063
10.5 | 0.9894 | 0.0182 | 0.0796 | 54.3626
11 | 1.0314 | 0.01971 | 0.0847 | 52.3288
11.5 | 1.0616 | 0.0219 | 0.0911 | 48.4749
12 | 1.0742 | 0.0251 | 0.0985 | 42.7968
12.5 | 1.0589 | 0.03009 | 0.1063 | 35.1911
13 | 1.0265 | 0.0368 | 0.1122 | 27.894
13.5 | 0.9892 | 0.0449 | 0.1152 | 22.0312
14 | 0.9527 | 0.05426 | 0.1146 | 17.5581
14.5 | 0.9153 | 0.0652 | 0.1106 | 14.0383
15 | 0.8856 | 0.07677 | 0.1043 | 11.5358
16 | 0.8333 | 0.10186 | 0.0883 | 8.1808
16.5 | 0.813 | 0.11407 | 0.0806 | 7.1272
17 | 0.7916 | 0.1265 | 0.0728 | 6.2577

## 105. Re 10M Mach 0.00 (1)
BIGFOIL.COM POLAR EXPORT
NACA67-216 a=0.0
NACA67-216 a=0.0 |  |  |  | Cl Max: | 1.325 | at alpha= | 13.5 | deg
JavaFoil+Calcfoil stall+Eppler ext transition |  |  |  | L/D Max: | 102.879 | at alpha= | 8 | deg
Re: | 10000000 |  |  | Cd Min: | 0.00346 | at alpha= | -0.5 | deg
Mach: | 0 |  |  | Cl=0 at alpha= | -1.0081 | deg
|  |  |  | @ Cl=0.1, Cd= | 0.0039695
|  |  |  | @ Cl=0.4, Cd= | 0.0055679
|  |  |  | @ Cl=0.6, Cd= | 0.0068363
alpha (deg) | Cl | Cd | Cm | Cl/Cd
-19 | -0.835 | 0.1521 | 0.016 | -5.487
-18.5 | -0.858 | 0.14344 | 0.016 | -5.98
-18 | -0.889 | 0.12074 | 0.017 | -7.365
-17.5 | -0.91 | 0.1152 | 0.016 | -7.9
-17 | -0.934 | 0.10505 | 0.017 | -8.89
-16.5 | -0.95 | 0.09657 | 0.016 | -9.841
-16 | -0.976 | 0.07885 | 0.017 | -12.376
-15.5 | -1.026 | 0.05038 | 0.018 | -20.363
-15 | -1.126 | 0.01889 | 0.02 | -59.567
-14.5 | -1.128 | 0.01757 | 0.019 | -64.22
-14 | -1.13 | 0.01583 | 0.018 | -71.361
-13.5 | -1.126 | 0.0145 | 0.017 | -77.651
-13 | -1.116 | 0.01376 | 0.016 | -81.085
-12.5 | -1.102 | 0.01297 | 0.015 | -84.983
-12 | -1.084 | 0.01243 | 0.014 | -87.201
-11.5 | -1.062 | 0.01172 | 0.012 | -90.589
-11 | -1.036 | 0.01131 | 0.011 | -91.524
-10.5 | -1.006 | 0.01084 | 0.01 | -92.79
-10 | -0.972 | 0.01034 | 0.009 | -93.976
-9.5 | -0.935 | 0.00997 | 0.008 | -93.794
-9 | -0.895 | 0.0095 | 0.006 | -94.137
-8.5 | -0.85 | 0.00916 | 0.005 | -92.829
-8 | -0.803 | 0.00884 | 0.004 | -90.856
-7.5 | -0.753 | 0.00851 | 0.002 | -88.446
-7 | -0.702 | 0.00819 | 0.001 | -85.644
-6.5 | -0.649 | 0.00791 | 0 | -81.972
-6 | -0.594 | 0.00763 | -0.001 | -77.838
-5.5 | -0.538 | 0.00736 | -0.003 | -73.074
-5 | -0.481 | 0.0071 | -0.004 | -67.677
-4.5 | -0.423 | 0.00687 | -0.005 | -61.52
-4 | -0.364 | 0.00666 | -0.007 | -54.58
-3.5 | -0.304 | 0.0065 | -0.008 | -46.793
-3 | -0.244 | 0.00637 | -0.009 | -38.295
-2.5 | -0.183 | 0.00643 | -0.011 | -28.491
-2 | -0.122 | 0.00556 | -0.012 | -21.982
-1.5 | -0.061 | 0.00438 | -0.013 | -13.903
-1 | 0.001 | 0.00357 | -0.015 | 0.228
-0.5 | 0.063 | 0.00346 | -0.016 | 18.155
0 | 0.124 | 0.0043 | -0.017 | 28.864
0.5 | 0.186 | 0.00455 | -0.019 | 40.828
1 | 0.247 | 0.00474 | -0.02 | 52.164
1.5 | 0.308 | 0.00506 | -0.021 | 60.823
2 | 0.368 | 0.0054 | -0.023 | 68.258
2.5 | 0.429 | 0.00572 | -0.024 | 74.975
3 | 0.489 | 0.00604 | -0.025 | 80.956
3.5 | 0.549 | 0.00643 | -0.026 | 85.374
4 | 0.608 | 0.0069 | -0.028 | 88.169
4.5 | 0.667 | 0.00725 | -0.029 | 91.994
5 | 0.726 | 0.00801 | -0.03 | 90.593
5.5 | 0.782 | 0.00837 | -0.032 | 93.52
6 | 0.838 | 0.00872 | -0.033 | 96.089
6.5 | 0.891 | 0.00902 | -0.034 | 98.852
7 | 0.943 | 0.00937 | -0.036 | 100.667
7.5 | 0.993 | 0.0097 | -0.037 | 102.39
8 | 1.041 | 0.01012 | -0.038 | 102.879
8.5 | 1.086 | 0.01081 | -0.039 | 100.45
9 | 1.128 | 0.01134 | -0.041 | 99.544
9.5 | 1.168 | 0.01186 | -0.042 | 98.455
10 | 1.204 | 0.01237 | -0.043 | 97.296
10.5 | 1.236 | 0.01297 | -0.044 | 95.334
11 | 1.265 | 0.0136 | -0.045 | 93.025
11.5 | 1.288 | 0.01427 | -0.047 | 90.292
12 | 1.305 | 0.01497 | -0.048 | 87.17
12.5 | 1.316 | 0.01565 | -0.049 | 84.114
13 | 1.324 | 0.01638 | -0.05 | 80.782
13.5 | 1.325 | 0.01738 | -0.051 | 76.263
14 | 1.323 | 0.01832 | -0.052 | 72.202
14.5 | 1.316 | 0.01936 | -0.053 | 67.975
15 | 1.304 | 0.02053 | -0.054 | 63.517
15.5 | 1.288 | 0.022 | -0.055 | 58.558
16 | 1.269 | 0.02317 | -0.056 | 54.793
16.5 | 1.246 | 0.02502 | -0.057 | 49.794
17 | 1.219 | 0.02735 | -0.058 | 44.565
17.5 | 1.186 | 0.03176 | -0.059 | 37.332
18 | 1.15 | 0.03634 | -0.059 | 31.632
18.5 | 1.101 | 0.04516 | -0.058 | 24.384

## 106. Re 10M Mach 0.00 (2)
BIGFOIL.COM POLAR EXPORT
NACA67-216 a=0.0
NACA67-216 a=0.0 |  |  |  | Cl Max: | 1.5264 | at alpha= | 20 | deg
XFOIL ncrit=9 |  |  |  | L/D Max: | 82.1607 | at alpha= | 10 | deg
Re: | 10000000 |  |  | Cd Min: | 0.03532 | at alpha= | 20 | deg
Mach: | 0 |  |  | Cl=0 at alpha= | -1.6568 | deg
|  |  |  | @ Cl=0.1, Cd= | 0.0040774
|  |  |  | @ Cl=0.4, Cd= | 0.0058959
|  |  |  | @ Cl=0.6, Cd= | 0.0080774
alpha (deg) | Cl | Cd | Cm | Cl/Cd
-20 | -1.4875 | 0.02594 | -0.0887 | -57.3439
-19.5 | -1.4665 | 0.02421 | -0.0864 | -60.5741
-19 | -1.4405 | 0.02284 | -0.0842 | -63.0692
-18.5 | -1.4175 | 0.02135 | -0.0816 | -66.3934
-18 | -1.39 | 0.02007 | -0.0793 | -69.2576
-17.5 | -1.3612 | 0.01893 | -0.0769 | -71.907
-16.5 | -1.2987 | 0.01691 | -0.0724 | -76.8007
-16 | -1.2643 | 0.01607 | -0.0704 | -78.6745
-15.5 | -1.2277 | 0.01534 | -0.0686 | -80.0326
-15 | -1.1906 | 0.01462 | -0.0668 | -81.4364
-14.5 | -1.1531 | 0.01396 | -0.0649 | -82.6003
-14 | -1.1116 | 0.01347 | -0.0636 | -82.5241
-13.5 | -1.0731 | 0.01278 | -0.0618 | -83.9671
-13 | -1.0324 | 0.0122 | -0.0602 | -84.623
-12.5 | -0.9906 | 0.01164 | -0.0587 | -85.1031
-12 | -0.9491 | 0.01111 | -0.0571 | -85.4275
-11.5 | -0.9059 | 0.01064 | -0.0557 | -85.141
-11 | -0.8612 | 0.01024 | -0.0546 | -84.1016
-10.5 | -0.8166 | 0.00986 | -0.0534 | -82.8195
-10 | -0.7726 | 0.00945 | -0.0519 | -81.7566
-9.5 | -0.7276 | 0.00906 | -0.0507 | -80.3091
-9 | -0.6825 | 0.0087 | -0.0494 | -78.4483
-8.5 | -0.6368 | 0.00838 | -0.0482 | -75.9905
-8 | -0.5894 | 0.00809 | -0.0473 | -72.8554
-7.5 | -0.5436 | 0.00774 | -0.046 | -70.2326
-7 | -0.497 | 0.00744 | -0.0448 | -66.8011
-6.5 | -0.4492 | 0.00718 | -0.0438 | -62.5627
-6 | -0.403 | 0.00689 | -0.0425 | -58.4906
-5.5 | -0.3554 | 0.00665 | -0.0415 | -53.4436
-5 | -0.309 | 0.00639 | -0.0401 | -48.3568
-4.5 | -0.2624 | 0.00617 | -0.0387 | -42.5284
-4 | -0.2164 | 0.00598 | -0.0372 | -36.1873
-3.5 | -0.1715 | 0.00579 | -0.0353 | -29.62
-3 | -0.1268 | 0.00563 | -0.0334 | -22.5222
-2.5 | -0.0782 | 0.00541 | -0.0324 | -14.4547
-2 | -0.0313 | 0.00517 | -0.0311 | -6.0542
-1.5 | 0.0143 | 0.00481 | -0.0295 | 2.973
-0.5 | 0.1032 | 0.00405 | -0.0258 | 25.4815
0 | 0.1428 | 0.0036 | -0.0231 | 39.6667
0.5 | 0.1663 | 0.00303 | -0.017 | 54.8845
1 | 0.2112 | 0.00347 | -0.0153 | 60.8646
1.5 | 0.2585 | 0.00377 | -0.014 | 68.5676
2.5 | 0.3223 | 0.00489 | -0.0051 | 65.91
3 | 0.3462 | 0.0053 | 0.0012 | 65.3208
3.5 | 0.3822 | 0.00569 | 0.0047 | 67.1705
4 | 0.4185 | 0.00611 | 0.0081 | 68.4943
4.5 | 0.4558 | 0.00654 | 0.0112 | 69.6942
5.5 | 0.5335 | 0.00745 | 0.0165 | 71.6107
6.5 | 0.6183 | 0.00825 | 0.0202 | 74.9455
7 | 0.662 | 0.00864 | 0.0217 | 76.6204
7.5 | 0.7063 | 0.00902 | 0.023 | 78.3038
8 | 0.75 | 0.0094 | 0.0244 | 79.7872
8.5 | 0.7939 | 0.0098 | 0.0258 | 81.0102
9 | 0.8374 | 0.01023 | 0.0271 | 81.8573
10 | 0.9202 | 0.0112 | 0.0303 | 82.1607
10.5 | 0.959 | 0.01179 | 0.0323 | 81.3401
11 | 0.9972 | 0.01241 | 0.0343 | 80.3546
11.5 | 1.0365 | 0.01302 | 0.036 | 79.6083
12 | 1.0735 | 0.01372 | 0.038 | 78.2434
12.5 | 1.1125 | 0.01436 | 0.0395 | 77.4721
13 | 1.1492 | 0.0151 | 0.0414 | 76.106
13.5 | 1.1833 | 0.01594 | 0.0436 | 74.2346
14 | 1.2178 | 0.01681 | 0.0456 | 72.445
14.5 | 1.2507 | 0.01776 | 0.0477 | 70.4223
15 | 1.2857 | 0.01861 | 0.0493 | 69.0865
15.5 | 1.3164 | 0.01968 | 0.0515 | 66.8902
16 | 1.3486 | 0.02073 | 0.0533 | 65.0555
16.5 | 1.375 | 0.02207 | 0.0557 | 62.3018
17 | 1.4014 | 0.02349 | 0.0579 | 59.6594
17.5 | 1.4289 | 0.02489 | 0.0598 | 57.4086
18 | 1.4487 | 0.02679 | 0.0623 | 54.0761
18.5 | 1.4691 | 0.02873 | 0.0645 | 51.1347
19 | 1.4896 | 0.03079 | 0.0664 | 48.3793
19.5 | 1.509 | 0.03295 | 0.0681 | 45.7967
20 | 1.5264 | 0.03532 | 0.0698 | 43.2163

## 107. Re 10M Mach 0.10 (1)
BIGFOIL.COM POLAR EXPORT
NACA67-216 a=0.0
NACA67-216 a=0.0 |  |  |  | Cl Max: | 1.313 | at alpha= | 13 | deg
JavaFoil+Calcfoil stall+Eppler ext transition |  |  |  | L/D Max: | 102.255 | at alpha= | 8 | deg
Re: | 10000000 |  |  | Cd Min: | 0.00356 | at alpha= | -1 | deg
Mach: | 0.1 |  |  | Cl=0 at alpha= | -1.0081 | deg
|  |  |  | @ Cl=0.1, Cd= | 0.0041852
|  |  |  | @ Cl=0.4, Cd= | 0.0055623
|  |  |  | @ Cl=0.6, Cd= | 0.0068324
alpha (deg) | Cl | Cd | Cm | Cl/Cd
-18.5 | -0.813 | 0.14632 | 0.015 | -5.553
-18 | -0.845 | 0.12503 | 0.017 | -6.761
-17.5 | -0.869 | 0.1205 | 0.016 | -7.215
-17 | -0.895 | 0.11158 | 0.016 | -8.02
-16.5 | -0.915 | 0.10222 | 0.016 | -8.95
-16 | -0.936 | 0.08845 | 0.016 | -10.585
-15.5 | -0.966 | 0.06965 | 0.017 | -13.877
-15 | -1.087 | 0.02273 | 0.02 | -47.839
-14.5 | -1.104 | 0.01873 | 0.019 | -58.922
-14 | -1.111 | 0.01647 | 0.018 | -67.468
-13.5 | -1.112 | 0.01478 | 0.017 | -75.196
-13 | -1.105 | 0.014 | 0.016 | -78.9
-12.5 | -1.093 | 0.01332 | 0.015 | -82.049
-12 | -1.078 | 0.01252 | 0.014 | -86.044
-11.5 | -1.057 | 0.01199 | 0.012 | -88.158
-11 | -1.033 | 0.01145 | 0.011 | -90.21
-10.5 | -1.005 | 0.01093 | 0.01 | -91.939
-10 | -0.972 | 0.01046 | 0.009 | -92.941
-9.5 | -0.936 | 0.01007 | 0.008 | -92.895
-9 | -0.896 | 0.00958 | 0.006 | -93.567
-8.5 | -0.852 | 0.00923 | 0.005 | -92.348
-8 | -0.805 | 0.00891 | 0.004 | -90.394
-7.5 | -0.756 | 0.00856 | 0.002 | -88.316
-7 | -0.704 | 0.00825 | 0.001 | -85.345
-6.5 | -0.651 | 0.00796 | 0 | -81.784
-6 | -0.596 | 0.0077 | -0.001 | -77.474
-5.5 | -0.54 | 0.00738 | -0.003 | -73.189
-5 | -0.483 | 0.00715 | -0.004 | -67.586
-4.5 | -0.425 | 0.00691 | -0.005 | -61.496
-4 | -0.365 | 0.0067 | -0.007 | -54.577
-3.5 | -0.305 | 0.00654 | -0.008 | -46.725
-3 | -0.245 | 0.0064 | -0.009 | -38.279
-2.5 | -0.184 | 0.00643 | -0.011 | -28.634
-2 | -0.123 | 0.00556 | -0.012 | -22.078
-1.5 | -0.061 | 0.00411 | -0.013 | -14.858
-1 | 0.001 | 0.00356 | -0.015 | 0.23
-0.5 | 0.063 | 0.00403 | -0.016 | 15.676
0 | 0.125 | 0.00429 | -0.017 | 29.054
0.5 | 0.187 | 0.00456 | -0.019 | 40.931
1 | 0.248 | 0.00476 | -0.02 | 52.181
1.5 | 0.309 | 0.0051 | -0.021 | 60.582
2 | 0.37 | 0.0054 | -0.023 | 68.601
2.5 | 0.431 | 0.00573 | -0.024 | 75.235
3 | 0.492 | 0.00606 | -0.025 | 81.131
3.5 | 0.552 | 0.00645 | -0.027 | 85.518
4 | 0.611 | 0.00692 | -0.028 | 88.358
4.5 | 0.671 | 0.00729 | -0.029 | 92
5 | 0.729 | 0.00803 | -0.031 | 90.74
5.5 | 0.786 | 0.00844 | -0.032 | 93.153
6 | 0.841 | 0.00874 | -0.033 | 96.27
6.5 | 0.895 | 0.0091 | -0.034 | 98.412
7 | 0.947 | 0.00942 | -0.036 | 100.594
7.5 | 0.997 | 0.0098 | -0.037 | 101.764
8 | 1.045 | 0.01022 | -0.038 | 102.255
8.5 | 1.089 | 0.01094 | -0.039 | 99.554
9 | 1.131 | 0.01147 | -0.041 | 98.589
9.5 | 1.17 | 0.01197 | -0.042 | 97.728
10 | 1.205 | 0.01249 | -0.043 | 96.45
10.5 | 1.236 | 0.01307 | -0.044 | 94.594
11 | 1.264 | 0.01377 | -0.046 | 91.762
11.5 | 1.285 | 0.01444 | -0.047 | 88.987
12 | 1.3 | 0.01519 | -0.048 | 85.553
12.5 | 1.309 | 0.01596 | -0.049 | 82.029
13 | 1.313 | 0.01664 | -0.05 | 78.902
13.5 | 1.311 | 0.01771 | -0.051 | 74.049
14 | 1.305 | 0.0187 | -0.053 | 69.785
14.5 | 1.294 | 0.01978 | -0.054 | 65.409
15 | 1.278 | 0.02108 | -0.055 | 60.625
15.5 | 1.257 | 0.02269 | -0.056 | 55.409
16 | 1.234 | 0.02398 | -0.057 | 51.453
16.5 | 1.204 | 0.02644 | -0.057 | 45.532
17 | 1.171 | 0.02943 | -0.058 | 39.789
17.5 | 1.13 | 0.0349 | -0.058 | 32.391
18 | 1.022 | 0.0719 | -0.053 | 14.221

## 108. Re 10M Mach 0.10 (2)
BIGFOIL.COM POLAR EXPORT
NACA67-216 a=0.0
NACA67-216 a=0.0 |  |  |  | Cl Max: | 1.524 | at alpha= | 20 | deg
XFOIL ncrit=9 |  |  |  | L/D Max: | 81.3416 | at alpha= | 10 | deg
Re: | 10000000 |  |  | Cd Min: | 0.03706 | at alpha= | 20 | deg
Mach: | 0.1 |  |  | Cl=0 at alpha= | -1.6755 | deg
|  |  |  | @ Cl=0.1, Cd= | 0.0040891
|  |  |  | @ Cl=0.4, Cd= | 0.0059443
|  |  |  | @ Cl=0.6, Cd= | 0.0081663
alpha (deg) | Cl | Cd | Cm | Cl/Cd
-20 | -1.4861 | 0.02736 | -0.0938 | -54.3165
-19.5 | -1.465 | 0.02554 | -0.0914 | -57.361
-19 | -1.4406 | 0.02397 | -0.089 | -60.1001
-18.5 | -1.4179 | 0.02232 | -0.0862 | -63.526
-18 | -1.3928 | 0.02087 | -0.0835 | -66.7369
-17.5 | -1.3651 | 0.01959 | -0.0809 | -69.6835
-16.5 | -1.3037 | 0.01739 | -0.0759 | -74.9684
-16 | -1.2685 | 0.01649 | -0.0738 | -76.9254
-15.5 | -1.2328 | 0.01569 | -0.0716 | -78.5723
-15 | -1.1952 | 0.01493 | -0.0697 | -80.0536
-14.5 | -1.1576 | 0.01422 | -0.0676 | -81.4065
-14 | -1.1163 | 0.01369 | -0.0661 | -81.5413
-13.5 | -1.0758 | 0.01304 | -0.0643 | -82.5
-13 | -1.0357 | 0.01241 | -0.0624 | -83.4569
-12.5 | -0.9937 | 0.01182 | -0.0608 | -84.0694
-12 | -0.9514 | 0.01127 | -0.0592 | -84.4188
-11.5 | -0.9087 | 0.01077 | -0.0575 | -84.3733
-11 | -0.8636 | 0.01035 | -0.0563 | -83.4396
-10.5 | -0.8181 | 0.00996 | -0.055 | -82.1386
-10 | -0.7738 | 0.00955 | -0.0535 | -81.0262
-9.5 | -0.7287 | 0.00914 | -0.0522 | -79.7265
-9 | -0.6829 | 0.00878 | -0.0509 | -77.779
-8.5 | -0.637 | 0.00845 | -0.0496 | -75.3846
-8 | -0.5895 | 0.00814 | -0.0485 | -72.4201
-7.5 | -0.5429 | 0.0078 | -0.0473 | -69.6026
-7 | -0.4963 | 0.00749 | -0.046 | -66.2617
-6.5 | -0.4481 | 0.00722 | -0.045 | -62.0637
-6 | -0.4013 | 0.00693 | -0.0437 | -57.9076
-5.5 | -0.3536 | 0.00668 | -0.0426 | -52.9341
-5 | -0.3068 | 0.00642 | -0.0412 | -47.7882
-4.5 | -0.2597 | 0.00619 | -0.0399 | -41.9548
-4 | -0.2133 | 0.00601 | -0.0384 | -35.4908
-3.5 | -0.1673 | 0.00579 | -0.0367 | -28.8946
-3 | -0.1236 | 0.00563 | -0.0345 | -21.9538
-2.5 | -0.0761 | 0.00543 | -0.0332 | -14.0147
-2 | -0.0294 | 0.00518 | -0.0317 | -5.6757
-1.5 | 0.0159 | 0.00482 | -0.0299 | 3.2988
-0.5 | 0.1045 | 0.00405 | -0.0261 | 25.8025
0 | 0.1437 | 0.00359 | -0.0232 | 40.0279
0.5 | 0.1677 | 0.00302 | -0.0172 | 55.5298
1 | 0.2121 | 0.00348 | -0.0153 | 60.9483
1.5 | 0.2593 | 0.00378 | -0.0139 | 68.5979
2 | 0.2951 | 0.00432 | -0.0103 | 68.3102
2.5 | 0.3195 | 0.00488 | -0.0041 | 65.4713
3 | 0.3442 | 0.00532 | 0.0021 | 64.6992
3.5 | 0.3804 | 0.00572 | 0.0056 | 66.5035
4 | 0.4171 | 0.00614 | 0.009 | 67.9316
4.5 | 0.4545 | 0.00658 | 0.0121 | 69.0729
5 | 0.4955 | 0.00698 | 0.0144 | 70.9885
5.5 | 0.5325 | 0.0075 | 0.0174 | 71
6 | 0.5746 | 0.00793 | 0.0194 | 72.459
6.5 | 0.6176 | 0.00833 | 0.0212 | 74.1417
7 | 0.662 | 0.00871 | 0.0227 | 76.0046
7.5 | 0.7056 | 0.00911 | 0.0242 | 77.4533
8 | 0.7502 | 0.00949 | 0.0256 | 79.0516
8.5 | 0.7946 | 0.0099 | 0.0269 | 80.2626
9 | 0.8375 | 0.01035 | 0.0285 | 80.9179
9.5 | 0.8798 | 0.01083 | 0.0301 | 81.2373
10 | 0.9216 | 0.01133 | 0.0317 | 81.3416
10.5 | 0.959 | 0.01198 | 0.034 | 80.0501
11 | 0.9989 | 0.01258 | 0.0358 | 79.4038
11.5 | 1.0378 | 0.01323 | 0.0378 | 78.4429
12 | 1.0756 | 0.01392 | 0.0397 | 77.2701
12.5 | 1.1154 | 0.01458 | 0.0413 | 76.5021
13 | 1.1505 | 0.0154 | 0.0436 | 74.7078
13.5 | 1.1861 | 0.01623 | 0.0456 | 73.0807
14 | 1.2194 | 0.01717 | 0.0479 | 71.0192
14.5 | 1.2541 | 0.0181 | 0.0499 | 69.2873
15 | 1.2872 | 0.01907 | 0.052 | 67.4987
15.5 | 1.3198 | 0.02013 | 0.054 | 65.5638
16 | 1.3491 | 0.02136 | 0.0563 | 63.1601
16.5 | 1.3774 | 0.0227 | 0.0586 | 60.6784
17 | 1.4018 | 0.0243 | 0.0611 | 57.6872
17.5 | 1.4283 | 0.02584 | 0.0632 | 55.2748
18 | 1.4481 | 0.02786 | 0.0657 | 51.9777
18.5 | 1.471 | 0.02976 | 0.0677 | 49.4288
19 | 1.4903 | 0.032 | 0.0697 | 46.5719
19.5 | 1.508 | 0.03442 | 0.0716 | 43.8117
20 | 1.524 | 0.03706 | 0.0732 | 41.1225

## 109. Re 10M Mach 0.25 (1)
BIGFOIL.COM POLAR EXPORT
NACA67-216 a=0.0
NACA67-216 a=0.0 |  |  |  | Cl Max: | 1.253 | at alpha= | 11.5 | deg
JavaFoil+Calcfoil stall+Eppler ext transition |  |  |  | L/D Max: | 99.847 | at alpha= | 8 | deg
Re: | 10000000 |  |  | Cd Min: | 0.00333 | at alpha= | -1 | deg
Mach: | 0.25 |  |  | Cl=0 at alpha= | -1.0078 | deg
|  |  |  | @ Cl=0.1, Cd= | 0.0042311
|  |  |  | @ Cl=0.4, Cd= | 0.0056279
|  |  |  | @ Cl=0.6, Cd= | 0.0069331
alpha (deg) | Cl | Cd | Cm | Cl/Cd
-17 | -0.59 | 0.14871 | 0.013 | -3.965
-16.5 | -0.64 | 0.14165 | 0.012 | -4.518
-16 | -0.682 | 0.12676 | 0.012 | -5.38
-15.5 | -0.723 | 0.10845 | 0.013 | -6.665
-15 | -0.757 | 0.10094 | 0.012 | -7.503
-14.5 | -0.788 | 0.09304 | 0.012 | -8.468
-14 | -0.816 | 0.08439 | 0.012 | -9.667
-13.5 | -0.855 | 0.06542 | 0.013 | -13.075
-13 | -1.002 | 0.01671 | 0.016 | -59.985
-12.5 | -1.016 | 0.0149 | 0.015 | -68.208
-12 | -1.02 | 0.01387 | 0.014 | -73.578
-11.5 | -1.017 | 0.01293 | 0.013 | -78.649
-11 | -1.006 | 0.01226 | 0.012 | -82.076
-10.5 | -0.988 | 0.01169 | 0.01 | -84.52
-10 | -0.965 | 0.01114 | 0.009 | -86.572
-9.5 | -0.936 | 0.01059 | 0.008 | -88.335
-9 | -0.901 | 0.01008 | 0.006 | -89.441
-8.5 | -0.861 | 0.00965 | 0.005 | -89.259
-8 | -0.816 | 0.00927 | 0.004 | -87.971
-7.5 | -0.768 | 0.00889 | 0.003 | -86.378
-7 | -0.717 | 0.00856 | 0.001 | -83.773
-6.5 | -0.664 | 0.00819 | 0 | -81.105
-6 | -0.609 | 0.0079 | -0.001 | -77.129
-5.5 | -0.553 | 0.00761 | -0.003 | -72.633
-5 | -0.495 | 0.00731 | -0.004 | -67.624
-4.5 | -0.435 | 0.00706 | -0.005 | -61.613
-4 | -0.375 | 0.00686 | -0.007 | -54.584
-3.5 | -0.313 | 0.00665 | -0.008 | -47.127
-3 | -0.251 | 0.00651 | -0.01 | -38.615
-2.5 | -0.189 | 0.00657 | -0.011 | -28.747
-2 | -0.126 | 0.00556 | -0.012 | -22.63
-1.5 | -0.063 | 0.00363 | -0.014 | -17.304
-1 | 0.001 | 0.00333 | -0.015 | 0.253
-0.5 | 0.065 | 0.00407 | -0.016 | 15.925
0 | 0.128 | 0.00436 | -0.018 | 29.352
0.5 | 0.192 | 0.00462 | -0.019 | 41.441
1 | 0.255 | 0.00484 | -0.021 | 52.618
1.5 | 0.317 | 0.00521 | -0.022 | 60.887
2 | 0.38 | 0.00552 | -0.023 | 68.86
2.5 | 0.443 | 0.00586 | -0.025 | 75.519
3 | 0.505 | 0.00624 | -0.026 | 80.896
3.5 | 0.566 | 0.00666 | -0.027 | 85.054
4 | 0.627 | 0.00715 | -0.029 | 87.771
4.5 | 0.688 | 0.00788 | -0.03 | 87.245
5 | 0.747 | 0.0083 | -0.031 | 90
5.5 | 0.805 | 0.00868 | -0.033 | 92.826
6 | 0.862 | 0.00906 | -0.034 | 95.069
6.5 | 0.916 | 0.00943 | -0.035 | 97.14
7 | 0.968 | 0.0098 | -0.037 | 98.773
7.5 | 1.017 | 0.01023 | -0.038 | 99.403
8 | 1.063 | 0.01064 | -0.039 | 99.847
8.5 | 1.105 | 0.01156 | -0.041 | 95.536
9 | 1.143 | 0.01208 | -0.042 | 94.646
9.5 | 1.177 | 0.01263 | -0.043 | 93.176
10 | 1.205 | 0.01334 | -0.044 | 90.388
10.5 | 1.229 | 0.01397 | -0.046 | 87.962
11 | 1.246 | 0.01482 | -0.047 | 84.083
11.5 | 1.253 | 0.01566 | -0.048 | 80.019
12 | 1.25 | 0.01659 | -0.049 | 75.36
12.5 | 1.239 | 0.01746 | -0.05 | 70.951
13 | 1.218 | 0.01862 | -0.052 | 65.454
13.5 | 1.189 | 0.0199 | -0.053 | 59.75
14 | 1.151 | 0.02165 | -0.054 | 53.143
14.5 | 1.102 | 0.02409 | -0.054 | 45.731
15 | 1.046 | 0.02682 | -0.055 | 38.999
15.5 | 0.923 | 0.05281 | -0.051 | 17.481
16 | 0.811 | 0.09243 | -0.043 | 8.771
16.5 | 0.736 | 0.11299 | -0.039 | 6.514

## 110. Re 10M Mach 0.25 (2)
BIGFOIL.COM POLAR EXPORT
NACA67-216 a=0.0
NACA67-216 a=0.0 |  |  |  | Cl Max: | 1.4766 | at alpha= | 20 | deg
XFOIL ncrit=9 |  |  |  | L/D Max: | 76.8248 | at alpha= | 9 | deg
Re: | 10000000 |  |  | Cd Min: | 0.05082 | at alpha= | 20 | deg
Mach: | 0.25 |  |  | Cl=0 at alpha= | -1.8002 | deg
|  |  |  | @ Cl=0.1, Cd= | 0.0040717
|  |  |  | @ Cl=0.4, Cd= | 0.0062459
|  |  |  | @ Cl=0.6, Cd= | 0.0085927
alpha (deg) | Cl | Cd | Cm | Cl/Cd
-20 | -1.4011 | 0.04221 | -0.1209 | -33.1936
-19.5 | -1.3918 | 0.03828 | -0.1194 | -36.3584
-19 | -1.3938 | 0.03389 | -0.1167 | -41.1272
-18.5 | -1.3867 | 0.0305 | -0.1133 | -45.4656
-18 | -1.3742 | 0.02762 | -0.1096 | -49.7538
-17.5 | -1.3643 | 0.02479 | -0.1051 | -55.0343
-17 | -1.3435 | 0.02269 | -0.101 | -59.2111
-16.5 | -1.318 | 0.02089 | -0.097 | -63.0924
-16 | -1.2886 | 0.01937 | -0.0932 | -66.5256
-15.5 | -1.2522 | 0.01823 | -0.0901 | -68.689
-15 | -1.2181 | 0.01701 | -0.0865 | -71.6108
-14.5 | -1.1798 | 0.01601 | -0.0834 | -73.6914
-14 | -1.1388 | 0.0152 | -0.0806 | -74.9211
-13.5 | -1.0974 | 0.01433 | -0.0778 | -76.5806
-12.5 | -1.0099 | 0.01292 | -0.0729 | -78.1656
-12 | -0.9659 | 0.01223 | -0.0705 | -78.9779
-11.5 | -0.9219 | 0.01157 | -0.0681 | -79.6802
-11 | -0.8755 | 0.01102 | -0.0661 | -79.4465
-10.5 | -0.8287 | 0.01053 | -0.0642 | -78.699
-10 | -0.7819 | 0.01007 | -0.0622 | -77.6465
-9.5 | -0.7334 | 0.00966 | -0.0606 | -75.9213
-9 | -0.6862 | 0.00922 | -0.0588 | -74.4252
-8.5 | -0.6391 | 0.0088 | -0.057 | -72.625
-7.5 | -0.5401 | 0.00812 | -0.0543 | -66.5148
-7 | -0.4921 | 0.00776 | -0.0527 | -63.4149
-6.5 | -0.4426 | 0.00745 | -0.0514 | -59.4094
-6 | -0.3931 | 0.00717 | -0.0501 | -54.8257
-5.5 | -0.3445 | 0.00687 | -0.0487 | -50.1456
-5 | -0.2953 | 0.0066 | -0.0473 | -44.7424
-4.5 | -0.2463 | 0.00636 | -0.0459 | -38.7264
-4 | -0.1977 | 0.00614 | -0.0445 | -32.1987
-3.5 | -0.1486 | 0.00592 | -0.0431 | -25.1014
-3 | -0.1009 | 0.00568 | -0.0414 | -17.7641
-2.5 | -0.0565 | 0.00545 | -0.039 | -10.367
-2 | -0.0173 | 0.00524 | -0.0355 | -3.3015
-1.5 | 0.026 | 0.00486 | -0.0329 | 5.3498
-1 | 0.0683 | 0.00446 | -0.0302 | 15.3139
0 | 0.1483 | 0.00348 | -0.0239 | 42.6149
0.5 | 0.1744 | 0.00296 | -0.018 | 58.9189
1 | 0.2173 | 0.00348 | -0.0154 | 62.4425
2.5 | 0.3082 | 0.00489 | 0.0006 | 63.0266
3 | 0.3337 | 0.00547 | 0.0068 | 61.0055
3.5 | 0.3712 | 0.0059 | 0.0103 | 62.9153
4 | 0.4095 | 0.00636 | 0.0136 | 64.3868
5 | 0.4889 | 0.00729 | 0.0196 | 67.0645
5.5 | 0.5266 | 0.00786 | 0.0228 | 66.9975
6 | 0.5706 | 0.00829 | 0.0249 | 68.8299
6.5 | 0.6143 | 0.00874 | 0.0269 | 70.286
7 | 0.6603 | 0.00915 | 0.0286 | 72.1639
7.5 | 0.7057 | 0.00958 | 0.0303 | 73.6639
8 | 0.7514 | 0.01001 | 0.032 | 75.0649
8.5 | 0.7967 | 0.01049 | 0.0337 | 75.9485
9 | 0.842 | 0.01096 | 0.0354 | 76.8248
9.5 | 0.8844 | 0.01156 | 0.0376 | 76.5052
10 | 0.9263 | 0.01219 | 0.0398 | 75.9885
10.5 | 0.9656 | 0.0129 | 0.0424 | 74.8527
11 | 1.0058 | 0.01363 | 0.0448 | 73.7931
11.5 | 1.0469 | 0.01434 | 0.0471 | 73.0056
12 | 1.0869 | 0.01513 | 0.0495 | 71.8374
12.5 | 1.1263 | 0.01598 | 0.0518 | 70.4819
13 | 1.161 | 0.01707 | 0.0548 | 68.0141
13.5 | 1.197 | 0.01811 | 0.0576 | 66.0961
14 | 1.2331 | 0.01916 | 0.0602 | 64.358
14.5 | 1.2678 | 0.02037 | 0.0629 | 62.2386
15 | 1.3001 | 0.02171 | 0.0658 | 59.8848
15.5 | 1.3296 | 0.02324 | 0.0688 | 57.2117
16 | 1.3551 | 0.02511 | 0.0721 | 53.9665
16.5 | 1.3789 | 0.02713 | 0.0752 | 50.8257
17 | 1.4033 | 0.02927 | 0.078 | 47.9433
17.5 | 1.4258 | 0.03162 | 0.0807 | 45.0917
18 | 1.4419 | 0.03456 | 0.0834 | 41.7216
18.5 | 1.4579 | 0.03767 | 0.0857 | 38.7019
19 | 1.4706 | 0.04131 | 0.0875 | 35.5991
19.5 | 1.4734 | 0.04588 | 0.0891 | 32.1142
20 | 1.4766 | 0.05082 | 0.0898 | 29.0555

## 111. Re 10M Mach 0.50 (1)
BIGFOIL.COM POLAR EXPORT
NACA67-216 a=0.0
NACA67-216 a=0.0 |  |  |  | Cl Max: | 1.174 | at alpha= | 20 | deg
JavaFoil+Calcfoil stall+Eppler ext transition |  |  |  | L/D Max: | 88.798 | at alpha= | 6.5 | deg
Re: | 10000000 |  |  | Cd Min: | 0.00366 | at alpha= | -1 | deg
Mach: | 0.5 |  |  | Cl=0 at alpha= | -1.007 | deg
|  |  |  | @ Cl=0.1, Cd= | 0.0042208
|  |  |  | @ Cl=0.4, Cd= | 0.0059884
|  |  |  | @ Cl=0.6, Cd= | 0.0073471
alpha (deg) | Cl | Cd | Cm | Cl/Cd
-20 | -1.069 | 0.14248 | 0.024 | -7.502
-19.5 | -1.038 | 0.13986 | 0.022 | -7.418
-19 | -1.006 | 0.13854 | 0.021 | -7.258
-18.5 | -0.975 | 0.13543 | 0.019 | -7.201
-18 | -0.948 | 0.13198 | 0.018 | -7.183
-17.5 | -0.928 | 0.1248 | 0.019 | -7.432
-17 | -0.897 | 0.12125 | 0.018 | -7.4
-16.5 | -0.867 | 0.11766 | 0.016 | -7.365
-16 | -0.838 | 0.11296 | 0.015 | -7.415
-15.5 | -0.81 | 0.10563 | 0.014 | -7.672
-15 | -0.784 | 0.10913 | 0.014 | -7.181
-14.5 | -0.757 | 0.10061 | 0.013 | -7.523
-14 | -0.728 | 0.0966 | 0.012 | -7.532
-13.5 | -0.702 | 0.08776 | 0.011 | -7.995
-13 | -0.676 | 0.08019 | 0.011 | -8.435
-12.5 | -0.649 | 0.0759 | 0.01 | -8.55
-12 | -0.616 | 0.08562 | 0.008 | -7.189
-11.5 | -0.588 | 0.07689 | 0.007 | -7.647
-11 | -0.562 | 0.06992 | 0.007 | -8.036
-10.5 | -0.535 | 0.06455 | 0.007 | -8.287
-10 | -0.521 | 0.04956 | 0.007 | -10.521
-9.5 | -0.476 | 0.06401 | 0.004 | -7.443
-9 | -0.45 | 0.05638 | 0.004 | -7.988
-8.5 | -0.431 | 0.04539 | 0.004 | -9.502
-8 | -0.728 | 0.0117 | 0.004 | -62.189
-7.5 | -0.754 | 0.01085 | 0.003 | -69.505
-7 | -0.738 | 0.01012 | 0.001 | -72.896
-6.5 | -0.702 | 0.00965 | 0 | -72.71
-6 | -0.655 | 0.00911 | -0.002 | -71.891
-5.5 | -0.601 | 0.00866 | -0.003 | -69.355
-5 | -0.542 | 0.00822 | -0.005 | -65.935
-4.5 | -0.479 | 0.00788 | -0.006 | -60.859
-4 | -0.414 | 0.00756 | -0.008 | -54.795
-3.5 | -0.347 | 0.00726 | -0.009 | -47.844
-3 | -0.279 | 0.00682 | -0.011 | -40.928
-2.5 | -0.21 | 0.00662 | -0.012 | -31.697
-2 | -0.14 | 0.00687 | -0.014 | -20.363
-1.5 | -0.07 | 0.00388 | -0.015 | -18.045
-1 | 0.001 | 0.00366 | -0.017 | 0.257
-0.5 | 0.072 | 0.004 | -0.018 | 18.115
0 | 0.143 | 0.00456 | -0.02 | 31.296
0.5 | 0.213 | 0.0049 | -0.021 | 43.499
1 | 0.284 | 0.00527 | -0.023 | 53.825
1.5 | 0.353 | 0.00574 | -0.024 | 61.493
2 | 0.423 | 0.00611 | -0.026 | 69.207
2.5 | 0.492 | 0.00651 | -0.027 | 75.658
3 | 0.561 | 0.00698 | -0.029 | 80.372
3.5 | 0.629 | 0.00762 | -0.03 | 82.492
4 | 0.696 | 0.00811 | -0.032 | 85.81
4.5 | 0.762 | 0.00912 | -0.033 | 83.494
5 | 0.827 | 0.00964 | -0.035 | 85.785
5.5 | 0.887 | 0.01009 | -0.036 | 87.953
6 | 0.943 | 0.01063 | -0.038 | 88.784
6.5 | 0.994 | 0.01119 | -0.039 | 88.798
7 | 1.035 | 0.01178 | -0.041 | 87.882
7.5 | 1.062 | 0.01299 | -0.042 | 81.736
8 | 1.067 | 0.01394 | -0.044 | 76.521
8.5 | 1.022 | 0.01509 | -0.045 | 67.738
9 | 0.678 | 0.01634 | -0.046 | 41.471
9.5 | 0.705 | 0.01949 | -0.047 | 36.172
10 | 0.739 | 0.01951 | -0.049 | 37.875
10.5 | 0.643 | 0.07154 | -0.027 | 8.992
11 | 0.807 | 0.01972 | -0.052 | 40.921
11.5 | 0.835 | 0.02221 | -0.053 | 37.591
12 | 0.738 | 0.07528 | -0.036 | 9.8
12.5 | 0.756 | 0.08879 | -0.032 | 8.509
13 | 0.834 | 0.0584 | -0.047 | 14.274
13.5 | 0.813 | 0.09192 | -0.035 | 8.849
14 | 0.843 | 0.0972 | -0.037 | 8.675
14.5 | 0.875 | 0.10003 | -0.04 | 8.744
15 | 0.892 | 0.10519 | -0.036 | 8.481
15.5 | 0.929 | 0.10572 | -0.042 | 8.786
16 | 0.972 | 0.1012 | -0.047 | 9.602
16.5 | 1.002 | 0.10563 | -0.049 | 9.485
17 | 1.006 | 0.12096 | -0.042 | 8.314
17.5 | 1.055 | 0.11175 | -0.05 | 9.437
18 | 1.1 | 0.10499 | -0.055 | 10.478
18.5 | 1.114 | 0.12139 | -0.053 | 9.181
19 | 1.118 | 0.14646 | -0.048 | 7.636
19.5 | 1.143 | 0.16697 | -0.048 | 6.848
20 | 1.174 | 0.16703 | -0.05 | 7.027

## 112. Re 10M Mach 0.50 (2)
BIGFOIL.COM POLAR EXPORT
NACA67-216 a=0.0
NACA67-216 a=0.0 |  |  |  | Cl Max: | 1.0919 | at alpha= | 12 | deg
XFOIL ncrit=9 |  |  |  | L/D Max: | 74.7636 | at alpha= | 0.5 | deg
Re: | 10000000 |  |  | Cd Min: | 0.19696 | at alpha= | 20 | deg
Mach: | 0.5 |  |  | Cl=0 at alpha= | -2.7453 | deg
|  |  |  | @ Cl=0.1, Cd= | 0.0052551
|  |  |  | @ Cl=0.4, Cd= | 0.0079418
|  |  |  | @ Cl=0.6, Cd= | 0.01077
alpha (deg) | Cl | Cd | Cm | Cl/Cd
-15 | -0.4801 | 0.10961 | -0.1028 | -4.3801
-14.5 | -0.5062 | 0.09669 | -0.1111 | -5.2353
-14 | -0.525 | 0.08524 | -0.1184 | -6.1591
-13.5 | -0.5477 | 0.07248 | -0.1269 | -7.5566
-13 | -0.5624 | 0.05948 | -0.1366 | -9.4553
-12.5 | -0.5957 | 0.04893 | -0.1419 | -12.1745
-12 | -0.6298 | 0.0409 | -0.1418 | -15.3985
-11.5 | -0.6691 | 0.03399 | -0.1374 | -19.6852
-11 | -0.7123 | 0.02772 | -0.1296 | -25.6962
-10.5 | -0.7506 | 0.022 | -0.1194 | -34.1182
-10 | -0.77 | 0.01663 | -0.1091 | -46.3019
-9.5 | -0.7468 | 0.01325 | -0.1015 | -56.3623
-9 | -0.7006 | 0.0118 | -0.0958 | -59.3729
-8.5 | -0.6484 | 0.01088 | -0.0911 | -59.5956
-8 | -0.5925 | 0.01021 | -0.0874 | -58.0313
-7.5 | -0.5349 | 0.00966 | -0.0842 | -55.3727
-7 | -0.4776 | 0.00918 | -0.0813 | -52.0261
-6.5 | -0.4215 | 0.00871 | -0.0786 | -48.3927
-6 | -0.364 | 0.0083 | -0.0763 | -43.8554
-5.5 | -0.3074 | 0.00792 | -0.0741 | -38.8131
-5 | -0.2517 | 0.00756 | -0.0719 | -33.2937
-4.5 | -0.1955 | 0.00724 | -0.07 | -27.0028
-4 | -0.1401 | 0.00693 | -0.0681 | -20.2165
-3.5 | -0.0834 | 0.00668 | -0.0665 | -12.485
-3 | -0.0271 | 0.00637 | -0.065 | -4.2543
-2.5 | 0.0261 | 0.00604 | -0.0629 | 4.3212
-2 | 0.0717 | 0.00563 | -0.0594 | 12.7353
-1.5 | 0.1102 | 0.00512 | -0.0544 | 21.5234
-1 | 0.1342 | 0.00453 | -0.0463 | 29.6247
-0.5 | 0.1552 | 0.00416 | -0.0373 | 37.3077
0 | 0.1447 | 0.00264 | -0.0221 | 54.8106
0.5 | 0.2056 | 0.00275 | -0.0216 | 74.7636
1 | 0.2383 | 0.00345 | -0.0151 | 69.0725
1.5 | 0.2568 | 0.0039 | -0.0054 | 65.8462
2.5 | 0.2897 | 0.00525 | 0.0138 | 55.181
3 | 0.3054 | 0.0062 | 0.0229 | 49.2581
3.5 | 0.3389 | 0.00693 | 0.0285 | 48.9033
4 | 0.3773 | 0.00761 | 0.0332 | 49.5795
4.5 | 0.4204 | 0.00824 | 0.0369 | 51.0194
5 | 0.4641 | 0.00887 | 0.0406 | 52.3224
5.5 | 0.505 | 0.00962 | 0.0448 | 52.4948
6 | 0.5523 | 0.01025 | 0.0479 | 53.8829
6.5 | 0.6037 | 0.01081 | 0.0505 | 55.8464
7 | 0.656 | 0.01138 | 0.0531 | 57.645
7.5 | 0.7076 | 0.01202 | 0.0559 | 58.8686
8 | 0.7604 | 0.01266 | 0.0587 | 60.0632
8.5 | 0.8113 | 0.01342 | 0.062 | 60.4545
9 | 0.8599 | 0.01432 | 0.0657 | 60.0489
9.5 | 0.9078 | 0.01531 | 0.0697 | 59.2946
10 | 0.9563 | 0.01636 | 0.0738 | 58.4535
10.5 | 1.0028 | 0.01758 | 0.0783 | 57.0421
11 | 1.0467 | 0.01899 | 0.0834 | 55.1185
11.5 | 1.0791 | 0.02103 | 0.0899 | 51.3124
12 | 1.0919 | 0.02412 | 0.0976 | 45.2695
12.5 | 1.0739 | 0.02909 | 0.1059 | 36.9165
13 | 1.0412 | 0.03565 | 0.1124 | 29.2062
13.5 | 1.0048 | 0.04355 | 0.1157 | 23.0723
14.5 | 0.931 | 0.06339 | 0.1121 | 14.6869
15 | 0.9015 | 0.07469 | 0.1062 | 12.0699
15.5 | 0.8722 | 0.08711 | 0.0985 | 10.0126
16 | 0.8486 | 0.09957 | 0.0904 | 8.5226
16.5 | 0.8294 | 0.11166 | 0.0827 | 7.4279
17.5 | 0.7847 | 0.13684 | 0.0665 | 5.7344
18 | 0.7656 | 0.14935 | 0.0583 | 5.1262
18.5 | 0.7481 | 0.16222 | 0.0501 | 4.6116
19 | 0.7399 | 0.17389 | 0.0428 | 4.255
19.5 | 0.7283 | 0.18648 | 0.0352 | 3.9055
20 | 0.7295 | 0.19696 | 0.0289 | 3.7038

## 113. Re 12M Mach 0.00 (1)
BIGFOIL.COM POLAR EXPORT
NACA67-216 a=0.0
NACA67-216 a=0.0 |  |  |  | Cl Max: | 1.326 | at alpha= | 13.5 | deg
JavaFoil+Calcfoil stall+Eppler ext transition |  |  |  | L/D Max: | 106.297 | at alpha= | 8 | deg
Re: | 12000000 |  |  | Cd Min: | 0.00445 | at alpha= | -1 | deg
Mach: | 0 |  |  | Cl=0 at alpha= | -1.0081 | deg
|  |  |  | @ Cl=0.1, Cd= | 0.0045411
|  |  |  | @ Cl=0.4, Cd= | 0.0055795
|  |  |  | @ Cl=0.6, Cd= | 0.006756
alpha (deg) | Cl | Cd | Cm | Cl/Cd
-19.5 | -0.81 | 0.15835 | 0.017 | -5.118
-19 | -0.835 | 0.14968 | 0.016 | -5.576
-18.5 | -0.858 | 0.14303 | 0.016 | -5.997
-18 | -0.89 | 0.11914 | 0.017 | -7.474
-17.5 | -0.911 | 0.11337 | 0.017 | -8.039
-17 | -0.935 | 0.10365 | 0.017 | -9.023
-16.5 | -0.958 | 0.09052 | 0.017 | -10.579
-16 | -0.979 | 0.07618 | 0.017 | -12.856
-15.5 | -1.1 | 0.02507 | 0.021 | -43.868
-15 | -1.126 | 0.01857 | 0.02 | -60.617
-14.5 | -1.131 | 0.01678 | 0.019 | -67.385
-14 | -1.131 | 0.01529 | 0.018 | -73.954
-13.5 | -1.127 | 0.01405 | 0.017 | -80.214
-13 | -1.117 | 0.01326 | 0.016 | -84.244
-12.5 | -1.103 | 0.01251 | 0.015 | -88.171
-12 | -1.085 | 0.01201 | 0.014 | -90.327
-11.5 | -1.063 | 0.01135 | 0.012 | -93.615
-11 | -1.036 | 0.01094 | 0.011 | -94.674
-10.5 | -1.006 | 0.01042 | 0.01 | -96.545
-10 | -0.973 | 0.01001 | 0.009 | -97.153
-9.5 | -0.936 | 0.00965 | 0.008 | -96.961
-9 | -0.895 | 0.00923 | 0.006 | -97.039
-8.5 | -0.851 | 0.0089 | 0.005 | -95.557
-8 | -0.803 | 0.00859 | 0.004 | -93.495
-7.5 | -0.754 | 0.00828 | 0.002 | -90.971
-7 | -0.702 | 0.00797 | 0.001 | -88.12
-6.5 | -0.649 | 0.00768 | 0 | -84.498
-6 | -0.594 | 0.00742 | -0.001 | -80.073
-5.5 | -0.538 | 0.00716 | -0.003 | -75.169
-5 | -0.481 | 0.00691 | -0.004 | -69.625
-4.5 | -0.423 | 0.00672 | -0.005 | -62.984
-4 | -0.364 | 0.00657 | -0.007 | -55.411
-3.5 | -0.304 | 0.00652 | -0.008 | -46.659
-3 | -0.244 | 0.00651 | -0.009 | -37.459
-2.5 | -0.183 | 0.00649 | -0.011 | -28.235
-2 | -0.122 | 0.00621 | -0.012 | -19.655
-1.5 | -0.061 | 0.00478 | -0.013 | -12.72
-1 | 0.001 | 0.00445 | -0.015 | 0.183
-0.5 | 0.063 | 0.00462 | -0.016 | 13.586
0 | 0.124 | 0.00449 | -0.017 | 27.655
0.5 | 0.186 | 0.0046 | -0.019 | 40.383
1 | 0.247 | 0.00489 | -0.02 | 50.525
1.5 | 0.308 | 0.00515 | -0.021 | 59.791
2 | 0.369 | 0.00544 | -0.023 | 67.8
2.5 | 0.429 | 0.00571 | -0.024 | 75.216
3 | 0.49 | 0.00604 | -0.025 | 81.096
3.5 | 0.549 | 0.00645 | -0.026 | 85.124
4 | 0.609 | 0.00681 | -0.028 | 89.45
4.5 | 0.668 | 0.00741 | -0.029 | 90.121
5 | 0.726 | 0.00779 | -0.03 | 93.155
5.5 | 0.783 | 0.00813 | -0.032 | 96.351
6 | 0.838 | 0.00846 | -0.033 | 99.091
6.5 | 0.892 | 0.00875 | -0.034 | 101.947
7 | 0.944 | 0.00908 | -0.036 | 103.959
7.5 | 0.994 | 0.00941 | -0.037 | 105.604
8 | 1.042 | 0.0098 | -0.038 | 106.297
8.5 | 1.087 | 0.01051 | -0.039 | 103.382
9 | 1.129 | 0.011 | -0.041 | 102.688
9.5 | 1.168 | 0.01148 | -0.042 | 101.766
10 | 1.205 | 0.01201 | -0.043 | 100.284
10.5 | 1.237 | 0.01258 | -0.044 | 98.309
11 | 1.266 | 0.01318 | -0.045 | 96.038
11.5 | 1.289 | 0.01383 | -0.047 | 93.2
12 | 1.306 | 0.01447 | -0.048 | 90.231
12.5 | 1.317 | 0.01518 | -0.049 | 86.789
13 | 1.325 | 0.01583 | -0.05 | 83.65
13.5 | 1.326 | 0.01681 | -0.051 | 78.927
14 | 1.324 | 0.01768 | -0.052 | 74.89
14.5 | 1.317 | 0.01867 | -0.053 | 70.528
15 | 1.305 | 0.0199 | -0.054 | 65.592
15.5 | 1.29 | 0.02114 | -0.055 | 60.999
16 | 1.271 | 0.02226 | -0.056 | 57.104
16.5 | 1.247 | 0.0243 | -0.057 | 51.332
17 | 1.22 | 0.02671 | -0.058 | 45.672
17.5 | 1.189 | 0.03004 | -0.059 | 39.569
18 | 1.156 | 0.03344 | -0.059 | 34.577
18.5 | 1.095 | 0.04748 | -0.058 | 23.054

## 114. Re 12M Mach 0.00 (2)
BIGFOIL.COM POLAR EXPORT
NACA67-216 a=0.0
NACA67-216 a=0.0 |  |  |  | Cl Max: | 1.5475 | at alpha= | 20 | deg
XFOIL ncrit=9 |  |  |  | L/D Max: | 85.5567 | at alpha= | 9 | deg
Re: | 12000000 |  |  | Cd Min: | 0.03379 | at alpha= | 20 | deg
Mach: | 0 |  |  | Cl=0 at alpha= | -1.6512 | deg
|  |  |  | @ Cl=0.1, Cd= | 0.0042513
|  |  |  | @ Cl=0.4, Cd= | 0.0057794
|  |  |  | @ Cl=0.6, Cd= | 0.0078106
alpha (deg) | Cl | Cd | Cm | Cl/Cd
-20 | -1.508 | 0.02466 | -0.0868 | -61.1517
-19.5 | -1.4832 | 0.02324 | -0.0847 | -63.821
-19 | -1.4558 | 0.02195 | -0.0826 | -66.3235
-18.5 | -1.4291 | 0.02067 | -0.0803 | -69.1388
-18 | -1.403 | 0.0194 | -0.0777 | -72.3196
-17.5 | -1.3722 | 0.01835 | -0.0756 | -74.7793
-17 | -1.3425 | 0.01728 | -0.0731 | -77.691
-16.5 | -1.3092 | 0.01636 | -0.0711 | -80.0244
-16 | -1.2763 | 0.01548 | -0.0688 | -82.4483
-15.5 | -1.2386 | 0.0148 | -0.0671 | -83.6892
-15 | -1.2028 | 0.01407 | -0.065 | -85.4869
-14.5 | -1.1634 | 0.01345 | -0.0634 | -86.4981
-14 | -1.1223 | 0.01292 | -0.062 | -86.8653
-13.5 | -1.0828 | 0.01233 | -0.0603 | -87.8183
-13 | -1.0404 | 0.01182 | -0.0589 | -88.0203
-12.5 | -0.9989 | 0.01128 | -0.0574 | -88.555
-12 | -0.9578 | 0.01075 | -0.0557 | -89.0977
-11.5 | -0.9143 | 0.01029 | -0.0543 | -88.8533
-11 | -0.8702 | 0.00988 | -0.053 | -88.0769
-10.5 | -0.8262 | 0.00951 | -0.0517 | -86.877
-10 | -0.7804 | 0.00916 | -0.0506 | -85.1965
-9.5 | -0.7352 | 0.00879 | -0.0493 | -83.6405
-9 | -0.6905 | 0.00841 | -0.048 | -82.1046
-8.5 | -0.644 | 0.00808 | -0.0469 | -79.703
-8 | -0.597 | 0.00779 | -0.0458 | -76.6367
-7.5 | -0.5506 | 0.00749 | -0.0446 | -73.5113
-7 | -0.5037 | 0.00719 | -0.0435 | -70.0556
-6.5 | -0.4568 | 0.00692 | -0.0424 | -66.0116
-6 | -0.4094 | 0.00667 | -0.0413 | -61.3793
-5.5 | -0.363 | 0.00642 | -0.0399 | -56.5421
-5 | -0.3167 | 0.00618 | -0.0385 | -51.246
-4.5 | -0.2703 | 0.00599 | -0.0371 | -45.1252
-4 | -0.2248 | 0.00576 | -0.0354 | -39.0278
-3.5 | -0.1801 | 0.00562 | -0.0335 | -32.0463
-3 | -0.1317 | 0.00547 | -0.0324 | -24.0768
-2.5 | -0.0822 | 0.0053 | -0.0316 | -15.5094
-2 | -0.033 | 0.00505 | -0.0307 | -6.5347
-1.5 | 0.0143 | 0.00478 | -0.0294 | 2.9916
-1 | 0.0606 | 0.00446 | -0.028 | 13.5874
-0.5 | 0.1059 | 0.00422 | -0.0263 | 25.0948
0 | 0.1445 | 0.00422 | -0.0234 | 34.2417
0.5 | 0.1668 | 0.00382 | -0.0172 | 43.6649
1 | 0.2042 | 0.0036 | -0.0139 | 56.7222
1.5 | 0.2531 | 0.00385 | -0.013 | 65.7403
2 | 0.2865 | 0.00441 | -0.0088 | 64.966
2.5 | 0.3163 | 0.0049 | -0.0039 | 64.551
3 | 0.3465 | 0.00523 | 0.0011 | 66.2524
3.5 | 0.383 | 0.0056 | 0.0045 | 68.3929
4 | 0.4209 | 0.006 | 0.0076 | 70.15
4.5 | 0.4582 | 0.00647 | 0.0107 | 70.8192
5 | 0.5003 | 0.00682 | 0.0128 | 73.3578
5.5 | 0.5392 | 0.00728 | 0.0154 | 74.0659
6 | 0.5816 | 0.00766 | 0.0173 | 75.9269
6.5 | 0.6256 | 0.00802 | 0.0188 | 78.005
7 | 0.6691 | 0.00837 | 0.0204 | 79.9403
7.5 | 0.7136 | 0.00873 | 0.0217 | 81.7411
8 | 0.7585 | 0.00907 | 0.0229 | 83.6273
8.5 | 0.8008 | 0.0095 | 0.0246 | 84.2947
9 | 0.8453 | 0.00988 | 0.0258 | 85.5567
9.5 | 0.8867 | 0.01038 | 0.0274 | 85.4239
10 | 0.927 | 0.01091 | 0.0292 | 84.9679
10.5 | 0.9671 | 0.01148 | 0.031 | 84.2422
11 | 1.0055 | 0.01207 | 0.033 | 83.3057
11.5 | 1.0446 | 0.01266 | 0.0348 | 82.5118
12 | 1.0845 | 0.01323 | 0.0363 | 81.9728
12.5 | 1.1218 | 0.0139 | 0.0382 | 80.705
13 | 1.1586 | 0.01465 | 0.0401 | 79.0853
14 | 1.2295 | 0.01622 | 0.044 | 75.8015
14.5 | 1.2632 | 0.0171 | 0.046 | 73.8713
15 | 1.2978 | 0.01797 | 0.0478 | 72.2204
15.5 | 1.33 | 0.01895 | 0.0498 | 70.1847
16 | 1.3599 | 0.02009 | 0.052 | 67.6904
16.5 | 1.3867 | 0.02139 | 0.0544 | 64.8294
17 | 1.4143 | 0.02272 | 0.0565 | 62.2491
17.5 | 1.4411 | 0.02413 | 0.0586 | 59.7223
18 | 1.4632 | 0.02585 | 0.0609 | 56.6035
18.5 | 1.4891 | 0.02743 | 0.0626 | 54.2873
19 | 1.5098 | 0.02938 | 0.0647 | 51.3887
19.5 | 1.5296 | 0.0315 | 0.0665 | 48.5587
20 | 1.5475 | 0.03379 | 0.0683 | 45.7976

## 115. Re 12M Mach 0.10 (1)
BIGFOIL.COM POLAR EXPORT
NACA67-216 a=0.0
NACA67-216 a=0.0 |  |  |  | Cl Max: | 1.314 | at alpha= | 13 | deg
JavaFoil+Calcfoil stall+Eppler ext transition |  |  |  | L/D Max: | 105.825 | at alpha= | 8 | deg
Re: | 12000000 |  |  | Cd Min: | 0.00447 | at alpha= | -1 | deg
Mach: | 0.1 |  |  | Cl=0 at alpha= | -1.0081 | deg
|  |  |  | @ Cl=0.1, Cd= | 0.0045565
|  |  |  | @ Cl=0.4, Cd= | 0.0055825
|  |  |  | @ Cl=0.6, Cd= | 0.006776
alpha (deg) | Cl | Cd | Cm | Cl/Cd
-19 | -0.786 | 0.153 | 0.016 | -5.135
-18.5 | -0.813 | 0.14595 | 0.015 | -5.569
-18 | -0.846 | 0.12365 | 0.017 | -6.844
-17.5 | -0.863 | 0.13184 | 0.014 | -6.545
-17 | -0.896 | 0.11001 | 0.016 | -8.148
-16.5 | -0.916 | 0.10092 | 0.016 | -9.075
-16 | -0.943 | 0.08341 | 0.017 | -11.303
-15.5 | -0.994 | 0.05382 | 0.018 | -18.476
-15 | -1.094 | 0.0207 | 0.02 | -52.838
-14.5 | -1.108 | 0.01763 | 0.019 | -62.819
-14 | -1.112 | 0.01601 | 0.018 | -69.46
-13.5 | -1.112 | 0.01433 | 0.017 | -77.656
-13 | -1.106 | 0.0135 | 0.016 | -81.89
-12.5 | -1.094 | 0.01286 | 0.015 | -85.039
-12 | -1.078 | 0.01209 | 0.014 | -89.164
-11.5 | -1.058 | 0.01155 | 0.012 | -91.637
-11 | -1.034 | 0.01106 | 0.011 | -93.48
-10.5 | -1.005 | 0.01059 | 0.01 | -94.887
-10 | -0.973 | 0.01012 | 0.009 | -96.084
-9.5 | -0.937 | 0.00973 | 0.008 | -96.246
-9 | -0.897 | 0.0093 | 0.006 | -96.444
-8.5 | -0.853 | 0.00894 | 0.005 | -95.345
-8 | -0.805 | 0.00866 | 0.004 | -93.027
-7.5 | -0.756 | 0.00832 | 0.002 | -90.844
-7 | -0.705 | 0.00802 | 0.001 | -87.808
-6.5 | -0.651 | 0.00775 | 0 | -84.114
-6 | -0.597 | 0.00749 | -0.001 | -79.714
-5.5 | -0.541 | 0.00718 | -0.003 | -75.291
-5 | -0.483 | 0.00695 | -0.004 | -69.567
-4.5 | -0.425 | 0.00673 | -0.005 | -63.142
-4 | -0.366 | 0.00661 | -0.007 | -55.321
-3.5 | -0.306 | 0.00655 | -0.008 | -46.647
-3 | -0.245 | 0.00655 | -0.009 | -37.443
-2.5 | -0.184 | 0.00649 | -0.011 | -28.387
-2 | -0.123 | 0.00622 | -0.012 | -19.747
-1.5 | -0.061 | 0.00478 | -0.013 | -12.772
-1 | 0.001 | 0.00447 | -0.015 | 0.183
-0.5 | 0.063 | 0.00464 | -0.016 | 13.6
0 | 0.125 | 0.0045 | -0.017 | 27.742
0.5 | 0.187 | 0.00464 | -0.019 | 40.249
1 | 0.248 | 0.00491 | -0.02 | 50.552
1.5 | 0.309 | 0.00517 | -0.021 | 59.832
2 | 0.37 | 0.00543 | -0.023 | 68.164
2.5 | 0.431 | 0.00574 | -0.024 | 75.098
3 | 0.492 | 0.00607 | -0.025 | 81.018
3.5 | 0.552 | 0.00648 | -0.027 | 85.135
4 | 0.612 | 0.00685 | -0.028 | 89.333
4.5 | 0.671 | 0.00746 | -0.029 | 89.861
5 | 0.729 | 0.00782 | -0.031 | 93.231
5.5 | 0.786 | 0.0082 | -0.032 | 95.955
6 | 0.842 | 0.00848 | -0.033 | 99.231
6.5 | 0.896 | 0.00883 | -0.034 | 101.472
7 | 0.948 | 0.00914 | -0.036 | 103.721
7.5 | 0.998 | 0.00951 | -0.037 | 104.923
8 | 1.045 | 0.00988 | -0.038 | 105.825
8.5 | 1.09 | 0.01061 | -0.04 | 102.718
9 | 1.132 | 0.0111 | -0.041 | 101.989
9.5 | 1.17 | 0.01164 | -0.042 | 100.518
10 | 1.206 | 0.01213 | -0.043 | 99.408
10.5 | 1.237 | 0.01269 | -0.044 | 97.536
11 | 1.265 | 0.01335 | -0.046 | 94.722
11.5 | 1.286 | 0.014 | -0.047 | 91.849
12 | 1.3 | 0.01468 | -0.048 | 88.562
12.5 | 1.31 | 0.01542 | -0.049 | 84.945
13 | 1.314 | 0.01614 | -0.05 | 81.39
13.5 | 1.312 | 0.0171 | -0.051 | 76.737
14 | 1.306 | 0.01813 | -0.053 | 72.038
14.5 | 1.295 | 0.01908 | -0.054 | 67.895
15 | 1.279 | 0.0204 | -0.055 | 62.689
15.5 | 1.259 | 0.0218 | -0.056 | 57.739
16 | 1.234 | 0.02343 | -0.057 | 52.675
16.5 | 1.205 | 0.02588 | -0.057 | 46.543
17 | 1.174 | 0.02811 | -0.058 | 41.75
17.5 | 1.136 | 0.03235 | -0.059 | 35.125
18 | 1.06 | 0.05108 | -0.056 | 20.747

## 116. Re 12M Mach 0.10 (2)
BIGFOIL.COM POLAR EXPORT
NACA67-216 a=0.0
NACA67-216 a=0.0 |  |  |  | Cl Max: | 1.5438 | at alpha= | 20 | deg
XFOIL ncrit=9 |  |  |  | L/D Max: | 84.8297 | at alpha= | 9 | deg
Re: | 12000000 |  |  | Cd Min: | 0.03558 | at alpha= | 20 | deg
Mach: | 0.1 |  |  | Cl=0 at alpha= | -1.6695 | deg
|  |  |  | @ Cl=0.1, Cd= | 0.0042592
|  |  |  | @ Cl=0.4, Cd= | 0.0058323
|  |  |  | @ Cl=0.6, Cd= | 0.007882
alpha (deg) | Cl | Cd | Cm | Cl/Cd
-20 | -1.5105 | 0.02583 | -0.0918 | -58.4785
-19.5 | -1.4847 | 0.02434 | -0.0896 | -60.9984
-19 | -1.4595 | 0.02285 | -0.0872 | -63.8731
-18.5 | -1.4334 | 0.02145 | -0.0846 | -66.8252
-18 | -1.4049 | 0.0202 | -0.0822 | -69.5495
-17.5 | -1.3766 | 0.01898 | -0.0795 | -72.529
-17 | -1.3462 | 0.01785 | -0.077 | -75.4174
-16.5 | -1.3139 | 0.01684 | -0.0746 | -78.0226
-16 | -1.2806 | 0.0159 | -0.0722 | -80.5409
-15.5 | -1.2437 | 0.01516 | -0.0702 | -82.0383
-15 | -1.2068 | 0.01438 | -0.068 | -83.9221
-14.5 | -1.1686 | 0.01369 | -0.066 | -85.3616
-14 | -1.1268 | 0.01314 | -0.0645 | -85.7534
-13.5 | -1.0868 | 0.01252 | -0.0626 | -86.8051
-13 | -1.0446 | 0.01198 | -0.0611 | -87.1953
-12.5 | -1.0017 | 0.01146 | -0.0595 | -87.4084
-12 | -0.9602 | 0.01091 | -0.0577 | -88.011
-11.5 | -0.917 | 0.01042 | -0.0562 | -88.0038
-11 | -0.8724 | 0.00999 | -0.0548 | -87.3273
-10.5 | -0.8277 | 0.0096 | -0.0534 | -86.2188
-10 | -0.7823 | 0.00924 | -0.0521 | -84.6645
-9.5 | -0.736 | 0.00887 | -0.0509 | -82.9763
-9 | -0.6906 | 0.00849 | -0.0495 | -81.3428
-8.5 | -0.6446 | 0.00813 | -0.0482 | -79.2866
-8 | -0.5969 | 0.00784 | -0.0472 | -76.1352
-7.5 | -0.55 | 0.00754 | -0.046 | -72.9443
-7 | -0.503 | 0.00723 | -0.0447 | -69.5712
-6.5 | -0.4555 | 0.00696 | -0.0436 | -65.4454
-6 | -0.408 | 0.00671 | -0.0424 | -60.8048
-5.5 | -0.361 | 0.00645 | -0.0411 | -55.969
-5 | -0.3144 | 0.00621 | -0.0397 | -50.628
-4.5 | -0.2676 | 0.00602 | -0.0383 | -44.4518
-4 | -0.2213 | 0.00578 | -0.0367 | -38.2872
-3.5 | -0.1757 | 0.00562 | -0.0349 | -31.2633
-3 | -0.1298 | 0.00548 | -0.0332 | -23.6861
-2.5 | -0.0804 | 0.00531 | -0.0322 | -15.1412
-2 | -0.0312 | 0.00506 | -0.0313 | -6.166
-1.5 | 0.016 | 0.00479 | -0.0299 | 3.3403
-1 | 0.0621 | 0.00446 | -0.0284 | 13.9238
-0.5 | 0.1074 | 0.00422 | -0.0267 | 25.4502
0 | 0.1462 | 0.0042 | -0.0237 | 34.8095
0.5 | 0.167 | 0.00375 | -0.0171 | 44.5333
1.5 | 0.2538 | 0.00385 | -0.0129 | 65.9221
2 | 0.2871 | 0.0044 | -0.0086 | 65.25
2.5 | 0.3143 | 0.00487 | -0.003 | 64.538
3.5 | 0.3813 | 0.00563 | 0.0054 | 67.7265
4 | 0.4192 | 0.00604 | 0.0085 | 69.404
4.5 | 0.4565 | 0.00651 | 0.0117 | 70.1229
5 | 0.4995 | 0.00686 | 0.0136 | 72.8134
5.5 | 0.5379 | 0.00734 | 0.0164 | 73.2834
6 | 0.581 | 0.00772 | 0.0182 | 75.2591
6.5 | 0.6244 | 0.00809 | 0.02 | 77.1817
7 | 0.6689 | 0.00844 | 0.0215 | 79.2536
7.5 | 0.714 | 0.0088 | 0.0228 | 81.1364
8 | 0.758 | 0.00917 | 0.0243 | 82.6609
8.5 | 0.8015 | 0.0096 | 0.0258 | 83.4896
9 | 0.8466 | 0.00998 | 0.027 | 84.8297
9.5 | 0.8872 | 0.0105 | 0.0289 | 84.4952
10 | 0.9284 | 0.01104 | 0.0306 | 84.0942
10.5 | 0.9684 | 0.01163 | 0.0325 | 83.2674
11 | 1.0066 | 0.01225 | 0.0346 | 82.1714
11.5 | 1.0471 | 0.01282 | 0.0364 | 81.6771
12 | 1.0856 | 0.01345 | 0.0383 | 80.7138
12.5 | 1.1243 | 0.01412 | 0.0401 | 79.6246
13 | 1.1603 | 0.01493 | 0.0422 | 77.716
14 | 1.2329 | 0.01652 | 0.0461 | 74.6308
14.5 | 1.2661 | 0.01746 | 0.0484 | 72.5143
15 | 1.3014 | 0.01836 | 0.0502 | 70.8824
15.5 | 1.3321 | 0.01945 | 0.0525 | 68.4884
16 | 1.3623 | 0.02065 | 0.0548 | 65.9709
16.5 | 1.3885 | 0.02204 | 0.0574 | 62.9991
17 | 1.4144 | 0.02353 | 0.0598 | 60.1105
17.5 | 1.4427 | 0.02496 | 0.0618 | 57.8005
18 | 1.4652 | 0.02674 | 0.0642 | 54.7943
18.5 | 1.489 | 0.02855 | 0.0662 | 52.1541
19 | 1.5097 | 0.03062 | 0.0682 | 49.3044
19.5 | 1.5281 | 0.03296 | 0.0702 | 46.3623
20 | 1.5438 | 0.03558 | 0.072 | 43.3895

## 117. Re 12M Mach 0.25 (1)
BIGFOIL.COM POLAR EXPORT
NACA67-216 a=0.0
NACA67-216 a=0.0 |  |  |  | Cl Max: | 1.254 | at alpha= | 11.5 | deg
JavaFoil+Calcfoil stall+Eppler ext transition |  |  |  | L/D Max: | 102.696 | at alpha= | 7.5 | deg
Re: | 12000000 |  |  | Cd Min: | 0.00455 | at alpha= | 0 | deg
Mach: | 0.25 |  |  | Cl=0 at alpha= | -1.0078 | deg
|  |  |  | @ Cl=0.1, Cd= | 0.00459
|  |  |  | @ Cl=0.4, Cd= | 0.0056521
|  |  |  | @ Cl=0.6, Cd= | 0.006861
alpha (deg) | Cl | Cd | Cm | Cl/Cd
-17 | -0.59 | 0.14547 | 0.013 | -4.054
-16.5 | -0.64 | 0.13802 | 0.012 | -4.637
-16 | -0.682 | 0.12884 | 0.012 | -5.293
-15.5 | -0.723 | 0.10727 | 0.013 | -6.743
-15 | -0.758 | 0.09959 | 0.012 | -7.608
-14.5 | -0.789 | 0.09183 | 0.012 | -8.591
-14 | -0.817 | 0.08288 | 0.012 | -9.859
-13.5 | -0.854 | 0.0663 | 0.013 | -12.875
-13 | -1.003 | 0.01636 | 0.016 | -61.269
-12.5 | -1.017 | 0.01447 | 0.015 | -70.301
-12 | -1.021 | 0.01337 | 0.014 | -76.381
-11.5 | -1.018 | 0.01248 | 0.013 | -81.512
-11 | -1.007 | 0.01188 | 0.012 | -84.761
-10.5 | -0.989 | 0.0113 | 0.01 | -87.558
-10 | -0.966 | 0.01077 | 0.009 | -89.687
-9.5 | -0.936 | 0.01023 | 0.008 | -91.521
-9 | -0.902 | 0.00975 | 0.006 | -92.485
-8.5 | -0.862 | 0.00936 | 0.005 | -92
-8 | -0.816 | 0.00902 | 0.004 | -90.479
-7.5 | -0.768 | 0.00863 | 0.003 | -89
-7 | -0.718 | 0.00831 | 0.001 | -86.419
-6.5 | -0.665 | 0.00798 | 0 | -83.264
-6 | -0.61 | 0.00771 | -0.001 | -79.147
-5.5 | -0.553 | 0.00738 | -0.003 | -74.949
-5 | -0.495 | 0.00709 | -0.004 | -69.755
-4.5 | -0.435 | 0.0069 | -0.005 | -63.097
-4 | -0.375 | 0.00673 | -0.007 | -55.686
-3.5 | -0.314 | 0.00658 | -0.008 | -47.682
-3 | -0.252 | 0.00666 | -0.01 | -37.791
-2.5 | -0.189 | 0.00662 | -0.011 | -28.531
-2 | -0.126 | 0.00621 | -0.012 | -20.283
-1.5 | -0.063 | 0.00536 | -0.014 | -11.707
-1 | 0.001 | 0.00476 | -0.015 | 0.176
-0.5 | 0.065 | 0.00464 | -0.016 | 13.97
0 | 0.128 | 0.00455 | -0.018 | 28.174
0.5 | 0.192 | 0.0047 | -0.019 | 40.781
1 | 0.255 | 0.005 | -0.021 | 50.938
1.5 | 0.317 | 0.00527 | -0.022 | 60.166
2 | 0.38 | 0.00556 | -0.023 | 68.442
2.5 | 0.443 | 0.00585 | -0.025 | 75.72
3 | 0.505 | 0.00622 | -0.026 | 81.101
3.5 | 0.566 | 0.00668 | -0.027 | 84.769
4 | 0.628 | 0.00701 | -0.029 | 89.513
4.5 | 0.688 | 0.00776 | -0.03 | 88.682
5 | 0.748 | 0.00809 | -0.031 | 92.453
5.5 | 0.806 | 0.00844 | -0.033 | 95.517
6 | 0.862 | 0.00879 | -0.034 | 98.055
6.5 | 0.916 | 0.00913 | -0.035 | 100.393
7 | 0.968 | 0.0095 | -0.037 | 101.862
7.5 | 1.017 | 0.00991 | -0.038 | 102.696
8 | 1.063 | 0.01064 | -0.039 | 99.899
8.5 | 1.105 | 0.0112 | -0.041 | 98.731
9 | 1.144 | 0.01169 | -0.042 | 97.856
9.5 | 1.178 | 0.01225 | -0.043 | 96.144
10 | 1.206 | 0.01293 | -0.044 | 93.303
10.5 | 1.23 | 0.01352 | -0.046 | 90.969
11 | 1.247 | 0.01437 | -0.047 | 86.759
11.5 | 1.254 | 0.0152 | -0.048 | 82.535
12 | 1.251 | 0.01604 | -0.049 | 78.028
12.5 | 1.24 | 0.01687 | -0.05 | 73.5
13 | 1.219 | 0.01806 | -0.052 | 67.501
13.5 | 1.19 | 0.01921 | -0.053 | 61.965
14 | 1.152 | 0.02098 | -0.054 | 54.9
14.5 | 1.104 | 0.02305 | -0.055 | 47.878
15 | 1.047 | 0.02611 | -0.055 | 40.096
15.5 | 0.949 | 0.04118 | -0.053 | 23.039
16 | 0.815 | 0.08829 | -0.044 | 9.233
16.5 | 0.739 | 0.10869 | -0.04 | 6.801

## 118. Re 12M Mach 0.25 (2)
BIGFOIL.COM POLAR EXPORT
NACA67-216 a=0.0
NACA67-216 a=0.0 |  |  |  | Cl Max: | 1.5016 | at alpha= | 19.5 | deg
XFOIL ncrit=9 |  |  |  | L/D Max: | 80.2453 | at alpha= | 9 | deg
Re: | 12000000 |  |  | Cd Min: | 0.04857 | at alpha= | 20 | deg
Mach: | 0.25 |  |  | Cl=0 at alpha= | -1.7837 | deg
|  |  |  | @ Cl=0.1, Cd= | 0.004312
|  |  |  | @ Cl=0.4, Cd= | 0.0061464
|  |  |  | @ Cl=0.6, Cd= | 0.0082984
alpha (deg) | Cl | Cd | Cm | Cl/Cd
-20 | -1.4542 | 0.03815 | -0.1204 | -38.118
-19.5 | -1.446 | 0.03444 | -0.118 | -41.9861
-19 | -1.437 | 0.03108 | -0.1148 | -46.2355
-18.5 | -1.4243 | 0.02817 | -0.1112 | -50.5609
-18 | -1.4065 | 0.02576 | -0.1074 | -54.6002
-17.5 | -1.3839 | 0.0237 | -0.1036 | -58.3924
-17 | -1.3595 | 0.02181 | -0.0997 | -62.3338
-16.5 | -1.3306 | 0.02021 | -0.0959 | -65.8387
-16 | -1.3029 | 0.01861 | -0.0918 | -70.0107
-15.5 | -1.268 | 0.01746 | -0.0883 | -72.6231
-15 | -1.2314 | 0.01635 | -0.085 | -75.315
-14.5 | -1.1934 | 0.01536 | -0.0818 | -77.6953
-14 | -1.151 | 0.01455 | -0.0791 | -79.1065
-13.5 | -1.1096 | 0.01373 | -0.0762 | -80.8157
-13 | -1.066 | 0.01301 | -0.0737 | -81.937
-12.5 | -1.0206 | 0.0124 | -0.0714 | -82.3065
-12 | -0.976 | 0.01181 | -0.0691 | -82.6418
-11.5 | -0.9301 | 0.01123 | -0.0669 | -82.8228
-11 | -0.8845 | 0.01065 | -0.0647 | -83.0516
-10.5 | -0.8388 | 0.01015 | -0.0625 | -82.6404
-10 | -0.7907 | 0.00973 | -0.0608 | -81.2641
-9.5 | -0.7416 | 0.00934 | -0.0593 | -79.4004
-9 | -0.694 | 0.00891 | -0.0575 | -77.89
-8.5 | -0.6463 | 0.00849 | -0.0558 | -76.1249
-8 | -0.5969 | 0.00815 | -0.0544 | -73.2393
-7.5 | -0.5478 | 0.00783 | -0.0529 | -69.9617
-7 | -0.4986 | 0.00751 | -0.0515 | -66.3915
-6.5 | -0.4497 | 0.00719 | -0.0501 | -62.5452
-6 | -0.4004 | 0.00692 | -0.0487 | -57.8613
-5.5 | -0.3514 | 0.00664 | -0.0473 | -52.9217
-5 | -0.3026 | 0.00639 | -0.0459 | -47.3552
-4.5 | -0.2538 | 0.00617 | -0.0445 | -41.1345
-4 | -0.205 | 0.00591 | -0.043 | -34.687
-3.5 | -0.1552 | 0.00571 | -0.0418 | -27.1804
-3 | -0.1079 | 0.0055 | -0.04 | -19.6182
-2.5 | -0.0649 | 0.00534 | -0.0372 | -12.1536
-2 | -0.0199 | 0.00511 | -0.0349 | -3.8943
-1.5 | 0.0261 | 0.00482 | -0.0329 | 5.4149
-1 | 0.0712 | 0.00449 | -0.0308 | 15.8575
-0.5 | 0.1165 | 0.00421 | -0.0287 | 27.6722
0 | 0.1539 | 0.00411 | -0.025 | 37.4453
0.5 | 0.1665 | 0.00338 | -0.0164 | 49.2604
1 | 0.2082 | 0.0036 | -0.0135 | 57.8333
1.5 | 0.2563 | 0.00388 | -0.012 | 66.0567
2 | 0.2883 | 0.00439 | -0.0071 | 65.672
2.5 | 0.3031 | 0.00489 | 0.0017 | 61.9836
3 | 0.3322 | 0.00542 | 0.0071 | 61.2915
4 | 0.4106 | 0.00626 | 0.0135 | 65.5911
4.5 | 0.4493 | 0.00675 | 0.0166 | 66.563
5 | 0.4936 | 0.00714 | 0.0187 | 69.1317
5.5 | 0.5324 | 0.00767 | 0.0218 | 69.4133
6 | 0.5765 | 0.00809 | 0.0238 | 71.2608
6.5 | 0.6216 | 0.00849 | 0.0257 | 73.2155
7 | 0.6672 | 0.00888 | 0.0274 | 75.1351
7.5 | 0.7141 | 0.00926 | 0.0289 | 77.1166
8 | 0.7592 | 0.00969 | 0.0307 | 78.3488
8.5 | 0.8043 | 0.01015 | 0.0325 | 79.2414
9 | 0.8506 | 0.0106 | 0.0341 | 80.2453
9.5 | 0.891 | 0.01124 | 0.0366 | 79.2705
10 | 0.9331 | 0.01187 | 0.0388 | 78.6099
10.5 | 0.9748 | 0.01253 | 0.0411 | 77.7973
11 | 1.0156 | 0.01321 | 0.0435 | 76.8812
11.5 | 1.0583 | 0.01385 | 0.0455 | 76.4116
12 | 1.0965 | 0.01467 | 0.0482 | 74.7444
12.5 | 1.1357 | 0.01551 | 0.0507 | 73.2237
13 | 1.1719 | 0.0165 | 0.0535 | 71.0242
13.5 | 1.2104 | 0.01745 | 0.056 | 69.3639
14 | 1.2461 | 0.01849 | 0.0587 | 67.3932
14.5 | 1.2821 | 0.01961 | 0.0614 | 65.3799
15 | 1.3134 | 0.02098 | 0.0644 | 62.6025
15.5 | 1.344 | 0.02245 | 0.0674 | 59.8664
16 | 1.3725 | 0.02409 | 0.0705 | 56.9738
16.5 | 1.396 | 0.0261 | 0.0739 | 53.4866
17 | 1.4225 | 0.02802 | 0.0767 | 50.7673
17.5 | 1.4464 | 0.03025 | 0.0794 | 47.8149
18 | 1.465 | 0.03292 | 0.0822 | 44.5018
18.5 | 1.4817 | 0.03593 | 0.0846 | 41.2385
19 | 1.4949 | 0.03936 | 0.0868 | 37.9802
19.5 | 1.5016 | 0.04357 | 0.0886 | 34.4641
20 | 1.5016 | 0.04857 | 0.0897 | 30.9162

## 119. Re 12M Mach 0.50 (1)
BIGFOIL.COM POLAR EXPORT
NACA67-216 a=0.0
NACA67-216 a=0.0 |  |  |  | Cl Max: | 1.171 | at alpha= | 20 | deg
JavaFoil+Calcfoil stall+Eppler ext transition |  |  |  | L/D Max: | 91.752 | at alpha= | 6.5 | deg
Re: | 12000000 |  |  | Cd Min: | 0.00437 | at alpha= | -0.5 | deg
Mach: | 0.5 |  |  | Cl=0 at alpha= | -1.007 | deg
|  |  |  | @ Cl=0.1, Cd= | 0.0045238
|  |  |  | @ Cl=0.4, Cd= | 0.006015
|  |  |  | @ Cl=0.6, Cd= | 0.0072969
alpha (deg) | Cl | Cd | Cm | Cl/Cd
-20 | -1.065 | 0.15332 | 0.023 | -6.943
-19.5 | -1.036 | 0.14975 | 0.022 | -6.915
-19 | -1.006 | 0.14594 | 0.021 | -6.895
-18.5 | -0.978 | 0.14102 | 0.02 | -6.934
-18 | -0.949 | 0.13863 | 0.018 | -6.843
-17.5 | -0.928 | 0.12234 | 0.019 | -7.589
-17 | -0.9 | 0.11716 | 0.018 | -7.679
-16.5 | -0.868 | 0.11541 | 0.016 | -7.517
-16 | -0.839 | 0.11059 | 0.015 | -7.587
-15.5 | -0.812 | 0.10307 | 0.015 | -7.879
-15 | -0.784 | 0.10792 | 0.014 | -7.265
-14.5 | -0.758 | 0.09917 | 0.013 | -7.642
-14 | -0.729 | 0.0948 | 0.012 | -7.688
-13.5 | -0.704 | 0.08513 | 0.012 | -8.276
-13 | -0.683 | 0.07471 | 0.012 | -9.146
-12.5 | -0.656 | 0.06985 | 0.011 | -9.395
-12 | -0.616 | 0.08396 | 0.008 | -7.332
-11.5 | -0.588 | 0.07685 | 0.008 | -7.658
-11 | -0.563 | 0.06833 | 0.007 | -8.238
-10.5 | -0.537 | 0.06286 | 0.007 | -8.537
-10 | -0.61 | 0.01389 | 0.01 | -43.895
-9.5 | -0.477 | 0.0632 | 0.004 | -7.541
-9 | -0.451 | 0.05556 | 0.004 | -8.113
-8.5 | -0.509 | 0.01261 | 0.006 | -40.377
-8 | -0.728 | 0.01133 | 0.004 | -64.258
-7.5 | -0.755 | 0.01052 | 0.003 | -71.738
-7 | -0.738 | 0.00982 | 0.001 | -75.141
-6.5 | -0.702 | 0.00938 | 0 | -74.907
-6 | -0.655 | 0.00883 | -0.002 | -74.189
-5.5 | -0.601 | 0.00842 | -0.003 | -71.45
-5 | -0.542 | 0.00798 | -0.005 | -67.98
-4.5 | -0.48 | 0.00763 | -0.006 | -62.865
-4 | -0.415 | 0.00739 | -0.008 | -56.096
-3.5 | -0.348 | 0.00702 | -0.009 | -49.476
-3 | -0.279 | 0.00667 | -0.011 | -41.897
-2.5 | -0.21 | 0.00698 | -0.012 | -30.066
-2 | -0.14 | 0.00693 | -0.014 | -20.205
-1.5 | -0.07 | 0.00631 | -0.015 | -11.051
-1 | 0.001 | 0.0056 | -0.017 | 0.167
-0.5 | 0.072 | 0.00437 | -0.018 | 16.565
0 | 0.143 | 0.00476 | -0.02 | 29.942
0.5 | 0.213 | 0.00505 | -0.021 | 42.203
1 | 0.284 | 0.00545 | -0.023 | 52.059
1.5 | 0.353 | 0.00578 | -0.024 | 61.122
2 | 0.423 | 0.00613 | -0.026 | 68.975
2.5 | 0.492 | 0.0065 | -0.027 | 75.714
3 | 0.561 | 0.00697 | -0.029 | 80.506
3.5 | 0.629 | 0.00754 | -0.03 | 83.424
4 | 0.696 | 0.00794 | -0.032 | 87.656
4.5 | 0.762 | 0.00889 | -0.033 | 85.727
5 | 0.827 | 0.00934 | -0.035 | 88.517
5.5 | 0.888 | 0.00978 | -0.036 | 90.822
6 | 0.944 | 0.01031 | -0.038 | 91.596
6.5 | 0.994 | 0.01084 | -0.039 | 91.752
7 | 1.035 | 0.01143 | -0.041 | 90.608
7.5 | 1.063 | 0.01259 | -0.042 | 84.447
8 | 1.067 | 0.01351 | -0.044 | 78.99
8.5 | 1.023 | 0.01463 | -0.045 | 69.926
9 | 0.678 | 0.01585 | -0.046 | 42.796
9.5 | 0.706 | 0.01876 | -0.048 | 37.649
10 | 0.741 | 0.01844 | -0.049 | 40.212
10.5 | 0.644 | 0.07087 | -0.028 | 9.092
11 | 0.808 | 0.01903 | -0.052 | 42.458
11.5 | 0.837 | 0.02123 | -0.053 | 39.428
12 | 0.763 | 0.06044 | -0.043 | 12.623
12.5 | 0.757 | 0.08703 | -0.033 | 8.699
13 | 0.925 | 0.02616 | -0.056 | 35.346
13.5 | 0.823 | 0.0852 | -0.039 | 9.659
14 | 0.849 | 0.09245 | -0.04 | 9.18
14.5 | 0.878 | 0.09697 | -0.041 | 9.058
15 | 0.897 | 0.10147 | -0.039 | 8.835
15.5 | 0.946 | 0.09277 | -0.047 | 10.202
16 | 0.993 | 0.08637 | -0.051 | 11.492
16.5 | 1.013 | 0.09717 | -0.051 | 10.421
17 | 1.008 | 0.12707 | -0.043 | 7.931
17.5 | 1.041 | 0.12875 | -0.046 | 8.083
18 | 1.073 | 0.12993 | -0.049 | 8.261
18.5 | 1.099 | 0.13898 | -0.049 | 7.909
19 | 1.115 | 0.16255 | -0.047 | 6.862
19.5 | 1.142 | 0.18172 | -0.048 | 6.286
20 | 1.171 | 0.18151 | -0.049 | 6.452

## 120. Re 12M Mach 0.50 (2)
BIGFOIL.COM POLAR EXPORT
NACA67-216 a=0.0
NACA67-216 a=0.0 |  |  |  | Cl Max: | 1.1054 | at alpha= | 12 | deg
XFOIL ncrit=9 |  |  |  | L/D Max: | 64.0134 | at alpha= | 0.5 | deg
Re: | 12000000 |  |  | Cd Min: | 0.12319 | at alpha= | 17 | deg
Mach: | 0.5 |  |  | Cl=0 at alpha= | -2.6927 | deg
|  |  |  | @ Cl=0.1, Cd= | 0.0051675
|  |  |  | @ Cl=0.4, Cd= | 0.0077476
|  |  |  | @ Cl=0.6, Cd= | 0.010379
alpha (deg) | Cl | Cd | Cm | Cl/Cd
-15 | -0.5016 | 0.10599 | -0.1057 | -4.7325
-14.5 | -0.5212 | 0.09418 | -0.1133 | -5.5341
-14 | -0.539 | 0.08289 | -0.1205 | -6.5026
-13.5 | -0.5615 | 0.06883 | -0.1304 | -8.1578
-13 | -0.5817 | 0.05681 | -0.1391 | -10.2394
-12.5 | -0.6161 | 0.04693 | -0.1431 | -13.1281
-12 | -0.6532 | 0.03908 | -0.1419 | -16.7144
-11.5 | -0.6928 | 0.03244 | -0.1368 | -21.3564
-11 | -0.7346 | 0.02642 | -0.1284 | -27.8047
-10.5 | -0.7705 | 0.02089 | -0.1179 | -36.8837
-10 | -0.7843 | 0.01576 | -0.1078 | -49.7652
-9.5 | -0.7582 | 0.01265 | -0.1002 | -59.9368
-9 | -0.7113 | 0.01131 | -0.0945 | -62.8912
-8.5 | -0.6575 | 0.01048 | -0.09 | -62.7385
-8 | -0.6004 | 0.00985 | -0.0863 | -60.9543
-7.5 | -0.5431 | 0.00931 | -0.083 | -58.3351
-7 | -0.4863 | 0.00884 | -0.08 | -55.0113
-6.5 | -0.4282 | 0.00843 | -0.0775 | -50.7948
-6 | -0.3714 | 0.00803 | -0.0751 | -46.2516
-5.5 | -0.3153 | 0.00766 | -0.0728 | -41.1619
-5 | -0.2589 | 0.00732 | -0.0707 | -35.3689
-4.5 | -0.2028 | 0.00701 | -0.0687 | -28.9301
-4 | -0.1467 | 0.0067 | -0.0669 | -21.8955
-3.5 | -0.0891 | 0.00641 | -0.0655 | -13.9002
-3 | -0.0335 | 0.00612 | -0.0638 | -5.4739
-2.5 | 0.021 | 0.00587 | -0.0619 | 3.5775
-2 | 0.069 | 0.00549 | -0.0589 | 12.5683
-1.5 | 0.1113 | 0.00505 | -0.0546 | 22.0396
-1 | 0.1405 | 0.00454 | -0.0476 | 30.9471
-0.5 | 0.1663 | 0.00425 | -0.0396 | 39.1294
0 | 0.185 | 0.0037 | -0.0304 | 50
0.5 | 0.1914 | 0.00299 | -0.0186 | 64.0134
1 | 0.2186 | 0.00362 | -0.011 | 60.3867
1.5 | 0.2355 | 0.00401 | -0.001 | 58.7282
2 | 0.2629 | 0.00451 | 0.0065 | 58.2927
2.5 | 0.2798 | 0.0053 | 0.0157 | 52.7925
3 | 0.3011 | 0.00616 | 0.0238 | 48.8799
3.5 | 0.3376 | 0.00683 | 0.0288 | 49.429
4 | 0.3791 | 0.00744 | 0.0329 | 50.9543
4.5 | 0.4219 | 0.00807 | 0.0367 | 52.28
5 | 0.4674 | 0.00867 | 0.0401 | 53.91
5.5 | 0.51 | 0.0094 | 0.044 | 54.2553
6 | 0.5611 | 0.00994 | 0.0466 | 56.4487
6.5 | 0.6116 | 0.01051 | 0.0494 | 58.1922
7 | 0.6645 | 0.01106 | 0.0519 | 60.0814
7.5 | 0.7166 | 0.01166 | 0.0547 | 61.458
8 | 0.7683 | 0.01231 | 0.0577 | 62.4127
8.5 | 0.8203 | 0.01303 | 0.0609 | 62.9547
9 | 0.8674 | 0.01395 | 0.0649 | 62.1792
9.5 | 0.9183 | 0.01482 | 0.0686 | 61.9636
10 | 0.9652 | 0.01591 | 0.073 | 60.6662
10.5 | 1.0151 | 0.017 | 0.0772 | 59.7118
11 | 1.0592 | 0.01839 | 0.0824 | 57.5965
11.5 | 1.093 | 0.02037 | 0.0889 | 53.6573
12 | 1.1054 | 0.02342 | 0.0969 | 47.199
12.5 | 1.0867 | 0.0283 | 0.1055 | 38.3993
13 | 1.054 | 0.03472 | 0.1124 | 30.3571
13.5 | 1.0175 | 0.04246 | 0.1161 | 23.9637
14 | 0.9812 | 0.05143 | 0.1164 | 19.0784
14.5 | 0.9433 | 0.062 | 0.1132 | 15.2145
15 | 0.9137 | 0.07317 | 0.1076 | 12.4874
15.5 | 0.884 | 0.08546 | 0.1 | 10.344
16 | 0.8568 | 0.09829 | 0.0916 | 8.7171
16.5 | 0.8366 | 0.11047 | 0.0838 | 7.5731
17 | 0.8127 | 0.12319 | 0.0756 | 6.5971

## 121. Re 14M Mach 0.00 (1)
BIGFOIL.COM POLAR EXPORT
NACA67-216 a=0.0
NACA67-216 a=0.0 |  |  |  | Cl Max: | 1.327 | at alpha= | 13.5 | deg
JavaFoil+Calcfoil stall+Eppler ext transition |  |  |  | L/D Max: | 108.237 | at alpha= | 7.5 | deg
Re: | 14000000 |  |  | Cd Min: | 0.00494 | at alpha= | 0 | deg
Mach: | 0 |  |  | Cl=0 at alpha= | -1.0081 | deg
|  |  |  | @ Cl=0.1, Cd= | 0.0051761
|  |  |  | @ Cl=0.4, Cd= | 0.0055572
|  |  |  | @ Cl=0.6, Cd= | 0.0066219
alpha (deg) | Cl | Cd | Cm | Cl/Cd
-19.5 | -0.81 | 0.15889 | 0.016 | -5.099
-19 | -0.835 | 0.14948 | 0.016 | -5.585
-18.5 | -0.858 | 0.14109 | 0.016 | -6.082
-18 | -0.893 | 0.11624 | 0.018 | -7.68
-17.5 | -0.901 | 0.12782 | 0.015 | -7.052
-17 | -0.937 | 0.10172 | 0.017 | -9.213
-16.5 | -0.959 | 0.08929 | 0.017 | -10.739
-16 | -1.009 | 0.05852 | 0.019 | -17.235
-15.5 | -1.109 | 0.02236 | 0.021 | -49.584
-15 | -1.128 | 0.01776 | 0.02 | -63.509
-14.5 | -1.132 | 0.0163 | 0.019 | -69.432
-14 | -1.131 | 0.01496 | 0.018 | -75.612
-13.5 | -1.127 | 0.01368 | 0.017 | -82.395
-13 | -1.118 | 0.01287 | 0.016 | -86.844
-12.5 | -1.103 | 0.0122 | 0.015 | -90.474
-12 | -1.085 | 0.01166 | 0.014 | -93.04
-11.5 | -1.063 | 0.01102 | 0.012 | -96.464
-11 | -1.037 | 0.01066 | 0.011 | -97.302
-10.5 | -1.007 | 0.01014 | 0.01 | -99.268
-10 | -0.973 | 0.00981 | 0.009 | -99.181
-9.5 | -0.936 | 0.00938 | 0.008 | -99.798
-9 | -0.896 | 0.00899 | 0.006 | -99.61
-8.5 | -0.851 | 0.00866 | 0.005 | -98.35
-8 | -0.804 | 0.00838 | 0.004 | -95.878
-7.5 | -0.754 | 0.00806 | 0.002 | -93.542
-7 | -0.702 | 0.00778 | 0.001 | -90.325
-6.5 | -0.649 | 0.00749 | 0 | -86.672
-6 | -0.595 | 0.00724 | -0.001 | -82.123
-5.5 | -0.539 | 0.00699 | -0.003 | -77.064
-5 | -0.481 | 0.00677 | -0.004 | -71.086
-4.5 | -0.423 | 0.00662 | -0.005 | -63.878
-4 | -0.364 | 0.00664 | -0.007 | -54.829
-3.5 | -0.304 | 0.00658 | -0.008 | -46.285
-3 | -0.244 | 0.0066 | -0.009 | -37.005
-2.5 | -0.183 | 0.00667 | -0.011 | -27.486
-2 | -0.122 | 0.00651 | -0.012 | -18.761
-1.5 | -0.061 | 0.00502 | -0.013 | -12.114
-1 | 0.001 | 0.00501 | -0.015 | 0.162
-0.5 | 0.063 | 0.00554 | -0.016 | 11.319
0 | 0.124 | 0.00494 | -0.017 | 25.133
0.5 | 0.186 | 0.00497 | -0.019 | 37.346
1 | 0.247 | 0.005 | -0.02 | 49.483
1.5 | 0.308 | 0.00521 | -0.021 | 59.023
2 | 0.369 | 0.00542 | -0.023 | 68.047
2.5 | 0.43 | 0.00569 | -0.024 | 75.454
3 | 0.49 | 0.00604 | -0.025 | 81.137
3.5 | 0.55 | 0.00641 | -0.026 | 85.784
4 | 0.609 | 0.00666 | -0.028 | 91.446
4.5 | 0.668 | 0.00735 | -0.029 | 90.932
5 | 0.726 | 0.00764 | -0.03 | 95.032
5.5 | 0.783 | 0.00794 | -0.032 | 98.691
6 | 0.839 | 0.00823 | -0.033 | 101.865
6.5 | 0.892 | 0.00854 | -0.034 | 104.507
7 | 0.945 | 0.00884 | -0.036 | 106.814
7.5 | 0.995 | 0.00919 | -0.037 | 108.237
8 | 1.042 | 0.00982 | -0.038 | 106.076
8.5 | 1.087 | 0.01025 | -0.039 | 106.089
9 | 1.13 | 0.0107 | -0.041 | 105.57
9.5 | 1.169 | 0.01116 | -0.042 | 104.775
10 | 1.205 | 0.01168 | -0.043 | 103.204
10.5 | 1.238 | 0.01225 | -0.044 | 101.039
11 | 1.267 | 0.01282 | -0.045 | 98.807
11.5 | 1.29 | 0.01344 | -0.047 | 95.956
12 | 1.306 | 0.01412 | -0.048 | 92.518
12.5 | 1.318 | 0.01475 | -0.049 | 89.393
13 | 1.325 | 0.01544 | -0.05 | 85.87
13.5 | 1.327 | 0.01632 | -0.051 | 81.346
14 | 1.325 | 0.01726 | -0.052 | 76.772
14.5 | 1.318 | 0.01812 | -0.053 | 72.746
15 | 1.306 | 0.01931 | -0.054 | 67.657
15.5 | 1.291 | 0.0206 | -0.055 | 62.64
16 | 1.272 | 0.02187 | -0.056 | 58.146
16.5 | 1.248 | 0.02383 | -0.057 | 52.359
17 | 1.22 | 0.02628 | -0.058 | 46.413
17.5 | 1.188 | 0.03008 | -0.059 | 39.499
18 | 1.156 | 0.03303 | -0.059 | 35.018
18.5 | 1.115 | 0.03924 | -0.059 | 28.408

## 122. Re 14M Mach 0.00 (2)
BIGFOIL.COM POLAR EXPORT
NACA67-216 a=0.0
NACA67-216 a=0.0 |  |  |  | Cl Max: | 1.563 | at alpha= | 20 | deg
XFOIL ncrit=9 |  |  |  | L/D Max: | 88.7004 | at alpha= | 9.5 | deg
Re: | 14000000 |  |  | Cd Min: | 0.03266 | at alpha= | 20 | deg
Mach: | 0 |  |  | Cl=0 at alpha= | -1.6383 | deg
|  |  |  | @ Cl=0.1, Cd= | 0.0045106
|  |  |  | @ Cl=0.4, Cd= | 0.0056856
|  |  |  | @ Cl=0.6, Cd= | 0.0075854
alpha (deg) | Cl | Cd | Cm | Cl/Cd
-20 | -1.5253 | 0.02363 | -0.0852 | -64.5493
-19.5 | -1.4985 | 0.02232 | -0.0831 | -67.1371
-19 | -1.4723 | 0.02104 | -0.0808 | -69.9762
-18.5 | -1.4427 | 0.01992 | -0.0788 | -72.4247
-18 | -1.4134 | 0.01884 | -0.0765 | -75.0212
-17.5 | -1.3818 | 0.01785 | -0.0744 | -77.4118
-17 | -1.3509 | 0.01684 | -0.0721 | -80.2197
-16.5 | -1.3182 | 0.01594 | -0.0699 | -82.6976
-16 | -1.2843 | 0.0151 | -0.0677 | -85.053
-15.5 | -1.2471 | 0.01442 | -0.0659 | -86.484
-15 | -1.2111 | 0.01367 | -0.0638 | -88.5955
-14.5 | -1.1715 | 0.01305 | -0.0622 | -89.7701
-14 | -1.1318 | 0.01248 | -0.0606 | -90.6891
-13.5 | -1.0907 | 0.01194 | -0.059 | -91.3484
-12.5 | -1.0066 | 0.01099 | -0.0561 | -91.5924
-12 | -0.9643 | 0.01049 | -0.0546 | -91.9256
-11.5 | -0.9212 | 0.01003 | -0.0531 | -91.8445
-11 | -0.8782 | 0.0096 | -0.0516 | -91.4792
-10.5 | -0.8332 | 0.00923 | -0.0504 | -90.2709
-9.5 | -0.7416 | 0.00855 | -0.0482 | -86.7368
-9 | -0.6961 | 0.00819 | -0.0469 | -84.9939
-8.5 | -0.6502 | 0.00783 | -0.0457 | -83.0396
-8 | -0.6038 | 0.00754 | -0.0446 | -80.0796
-7.5 | -0.5563 | 0.00728 | -0.0436 | -76.4148
-7 | -0.5095 | 0.007 | -0.0424 | -72.7857
-6.5 | -0.4632 | 0.00672 | -0.0411 | -68.9286
-6 | -0.4156 | 0.0065 | -0.04 | -63.9385
-5.5 | -0.3698 | 0.00625 | -0.0386 | -59.168
-5 | -0.3233 | 0.00603 | -0.0372 | -53.6153
-4.5 | -0.2769 | 0.0058 | -0.0357 | -47.7414
-4 | -0.2326 | 0.00561 | -0.0337 | -41.4617
-3.5 | -0.1867 | 0.0055 | -0.0321 | -33.9455
-3 | -0.1364 | 0.00535 | -0.0314 | -25.4953
-2.5 | -0.0849 | 0.00518 | -0.031 | -16.39
-2 | -0.0353 | 0.00498 | -0.0302 | -7.0884
-1.5 | 0.0135 | 0.00474 | -0.0293 | 2.8481
-1 | 0.0601 | 0.00452 | -0.0279 | 13.2965
-0.5 | 0.1025 | 0.00451 | -0.0256 | 22.7273
0.5 | 0.175 | 0.00457 | -0.0187 | 38.2932
1 | 0.1997 | 0.00374 | -0.013 | 53.3957
1.5 | 0.2483 | 0.00391 | -0.012 | 63.5038
2 | 0.2815 | 0.00448 | -0.0078 | 62.8348
2.5 | 0.3136 | 0.00488 | -0.0033 | 64.2623
3 | 0.3462 | 0.00519 | 0.0011 | 66.7052
3.5 | 0.3839 | 0.00554 | 0.0043 | 69.296
4 | 0.4237 | 0.0059 | 0.007 | 71.8136
4.5 | 0.4612 | 0.00635 | 0.0101 | 72.6299
5 | 0.5021 | 0.00674 | 0.0124 | 74.4955
5.5 | 0.5451 | 0.00711 | 0.0143 | 76.6667
6 | 0.5871 | 0.00749 | 0.0162 | 78.3845
6.5 | 0.6317 | 0.00782 | 0.0177 | 80.7801
7 | 0.6756 | 0.00816 | 0.0192 | 82.7941
7.5 | 0.7202 | 0.00849 | 0.0206 | 84.8292
8 | 0.765 | 0.00884 | 0.0218 | 86.5385
8.5 | 0.8077 | 0.00924 | 0.0234 | 87.4134
9 | 0.8517 | 0.00962 | 0.0247 | 88.5343
9.5 | 0.8941 | 0.01008 | 0.0262 | 88.7004
10 | 0.9333 | 0.01064 | 0.0282 | 87.7162
10.5 | 0.9736 | 0.01119 | 0.03 | 87.0063
11 | 1.0133 | 0.01177 | 0.0317 | 86.0918
11.5 | 1.0526 | 0.01233 | 0.0335 | 85.369
12 | 1.0925 | 0.01289 | 0.0351 | 84.7556
12.5 | 1.1296 | 0.01354 | 0.0371 | 83.4269
13 | 1.1658 | 0.01429 | 0.0391 | 81.5815
13.5 | 1.2024 | 0.01503 | 0.0409 | 80
14.5 | 1.2749 | 0.01655 | 0.0444 | 77.0332
15 | 1.307 | 0.01748 | 0.0466 | 74.7712
15.5 | 1.3412 | 0.01839 | 0.0483 | 72.9309
16 | 1.3685 | 0.01961 | 0.0509 | 69.7858
16.5 | 1.3981 | 0.02079 | 0.0531 | 67.2487
17 | 1.4239 | 0.02215 | 0.0555 | 64.2844
17.5 | 1.4522 | 0.02346 | 0.0574 | 61.9011
18 | 1.4786 | 0.02492 | 0.0594 | 59.3339
18.5 | 1.5025 | 0.02655 | 0.0614 | 56.5913
19 | 1.5248 | 0.02838 | 0.0634 | 53.728
19.5 | 1.5451 | 0.0304 | 0.0653 | 50.8257
20 | 1.563 | 0.03266 | 0.0671 | 47.8567

## 123. Re 14M Mach 0.10 (1)
BIGFOIL.COM POLAR EXPORT
NACA67-216 a=0.0
NACA67-216 a=0.0 |  |  |  | Cl Max: | 1.315 | at alpha= | 13 | deg
JavaFoil+Calcfoil stall+Eppler ext transition |  |  |  | L/D Max: | 108.003 | at alpha= | 7.5 | deg
Re: | 14000000 |  |  | Cd Min: | 0.00493 | at alpha= | 0 | deg
Mach: | 0.1 |  |  | Cl=0 at alpha= | -1.0081 | deg
|  |  |  | @ Cl=0.1, Cd= | 0.00518
|  |  |  | @ Cl=0.4, Cd= | 0.0055779
|  |  |  | @ Cl=0.6, Cd= | 0.00666
alpha (deg) | Cl | Cd | Cm | Cl/Cd
-19 | -0.786 | 0.15156 | 0.016 | -5.186
-18.5 | -0.813 | 0.14573 | 0.016 | -5.579
-18 | -0.848 | 0.12113 | 0.017 | -7
-17.5 | -0.864 | 0.12968 | 0.015 | -6.664
-17 | -0.899 | 0.10746 | 0.016 | -8.361
-16.5 | -0.917 | 0.09959 | 0.016 | -9.211
-16 | -0.956 | 0.07425 | 0.018 | -12.869
-15.5 | -1.07 | 0.02593 | 0.021 | -41.261
-15 | -1.096 | 0.0199 | 0.02 | -55.061
-14.5 | -1.109 | 0.01706 | 0.019 | -65.006
-14 | -1.113 | 0.0155 | 0.018 | -71.849
-13.5 | -1.113 | 0.01404 | 0.017 | -79.25
-13 | -1.106 | 0.01309 | 0.016 | -84.502
-12.5 | -1.095 | 0.01248 | 0.015 | -87.715
-12 | -1.079 | 0.0118 | 0.014 | -91.45
-11.5 | -1.059 | 0.01121 | 0.012 | -94.418
-11 | -1.034 | 0.01078 | 0.011 | -95.902
-10.5 | -1.006 | 0.01029 | 0.01 | -97.765
-10 | -0.973 | 0.00988 | 0.009 | -98.522
-9.5 | -0.937 | 0.00946 | 0.008 | -99.065
-9 | -0.897 | 0.00906 | 0.006 | -99.017
-8.5 | -0.853 | 0.00872 | 0.005 | -97.87
-8 | -0.806 | 0.00842 | 0.004 | -95.664
-7.5 | -0.757 | 0.0081 | 0.002 | -93.43
-7 | -0.705 | 0.00781 | 0.001 | -90.292
-6.5 | -0.652 | 0.00756 | 0 | -86.199
-6 | -0.597 | 0.00728 | -0.001 | -82.007
-5.5 | -0.541 | 0.00703 | -0.003 | -76.946
-5 | -0.484 | 0.00685 | -0.004 | -70.587
-4.5 | -0.425 | 0.00666 | -0.005 | -63.857
-4 | -0.366 | 0.00668 | -0.007 | -54.736
-3.5 | -0.306 | 0.00661 | -0.008 | -46.262
-3 | -0.245 | 0.00659 | -0.009 | -37.202
-2.5 | -0.184 | 0.00671 | -0.011 | -27.452
-2 | -0.123 | 0.00631 | -0.012 | -19.454
-1.5 | -0.061 | 0.00503 | -0.013 | -12.158
-1 | 0.001 | 0.00501 | -0.015 | 0.163
-0.5 | 0.063 | 0.00555 | -0.016 | 11.359
0 | 0.125 | 0.00493 | -0.017 | 25.312
0.5 | 0.187 | 0.00498 | -0.019 | 37.512
1 | 0.248 | 0.00502 | -0.02 | 49.508
1.5 | 0.309 | 0.00521 | -0.021 | 59.373
2 | 0.371 | 0.00544 | -0.023 | 68.111
2.5 | 0.432 | 0.00573 | -0.024 | 75.308
3 | 0.492 | 0.00607 | -0.025 | 81.051
3.5 | 0.552 | 0.00642 | -0.027 | 86.007
4 | 0.612 | 0.00672 | -0.028 | 91.119
4.5 | 0.671 | 0.00736 | -0.029 | 91.242
5 | 0.73 | 0.0077 | -0.031 | 94.814
5.5 | 0.787 | 0.00799 | -0.032 | 98.538
6 | 0.842 | 0.00828 | -0.033 | 101.756
6.5 | 0.896 | 0.0086 | -0.034 | 104.25
7 | 0.948 | 0.0089 | -0.036 | 106.523
7.5 | 0.998 | 0.00924 | -0.037 | 108.003
8 | 1.046 | 0.0099 | -0.038 | 105.583
8.5 | 1.091 | 0.01033 | -0.04 | 105.583
9 | 1.132 | 0.01081 | -0.041 | 104.706
9.5 | 1.171 | 0.01133 | -0.042 | 103.4
10 | 1.206 | 0.01179 | -0.043 | 102.302
10.5 | 1.238 | 0.01235 | -0.044 | 100.266
11 | 1.266 | 0.01298 | -0.046 | 97.51
11.5 | 1.287 | 0.01363 | -0.047 | 94.437
12 | 1.301 | 0.01431 | -0.048 | 90.933
12.5 | 1.311 | 0.01498 | -0.049 | 87.482
13 | 1.315 | 0.0157 | -0.05 | 83.762
13.5 | 1.313 | 0.0166 | -0.051 | 79.106
14 | 1.307 | 0.01758 | -0.053 | 74.327
14.5 | 1.296 | 0.0186 | -0.054 | 69.683
15 | 1.28 | 0.01979 | -0.055 | 64.701
15.5 | 1.26 | 0.02108 | -0.056 | 59.788
16 | 1.235 | 0.02305 | -0.057 | 53.57
16.5 | 1.205 | 0.02552 | -0.057 | 47.213
17 | 1.174 | 0.02776 | -0.058 | 42.284
17.5 | 1.135 | 0.0325 | -0.059 | 34.905
18 | 1.083 | 0.04089 | -0.058 | 26.492

## 124. Re 14M Mach 0.10 (2)
BIGFOIL.COM POLAR EXPORT
NACA67-216 a=0.0
NACA67-216 a=0.0 |  |  |  | Cl Max: | 1.5594 | at alpha= | 20 | deg
XFOIL ncrit=9 |  |  |  | L/D Max: | 87.827 | at alpha= | 9 | deg
Re: | 14000000 |  |  | Cd Min: | 0.03441 | at alpha= | 20 | deg
Mach: | 0.1 |  |  | Cl=0 at alpha= | -1.6561 | deg
|  |  |  | @ Cl=0.1, Cd= | 0.004493
|  |  |  | @ Cl=0.4, Cd= | 0.0057327
|  |  |  | @ Cl=0.6, Cd= | 0.0076515
alpha (deg) | Cl | Cd | Cm | Cl/Cd
-20 | -1.5286 | 0.02475 | -0.0901 | -61.7616
-19.5 | -1.5037 | 0.02325 | -0.0878 | -64.6753
-19 | -1.4755 | 0.02191 | -0.0856 | -67.3437
-18.5 | -1.4482 | 0.02063 | -0.0831 | -70.1987
-18 | -1.4189 | 0.01946 | -0.0806 | -72.9137
-17.5 | -1.3866 | 0.01843 | -0.0784 | -75.236
-17 | -1.3563 | 0.01736 | -0.0758 | -78.1279
-16.5 | -1.3225 | 0.01641 | -0.0735 | -80.5911
-16 | -1.2898 | 0.01549 | -0.0709 | -83.2666
-15.5 | -1.2518 | 0.01478 | -0.069 | -84.6955
-15 | -1.2158 | 0.01397 | -0.0667 | -87.0293
-14.5 | -1.1764 | 0.01331 | -0.0649 | -88.3847
-14 | -1.1358 | 0.0127 | -0.0632 | -89.4331
-13.5 | -1.0956 | 0.01211 | -0.0613 | -90.4707
-13 | -1.0526 | 0.01161 | -0.0598 | -90.6632
-12.5 | -1.0095 | 0.01114 | -0.0583 | -90.6194
-12 | -0.9674 | 0.01064 | -0.0566 | -90.9211
-11.5 | -0.9237 | 0.01016 | -0.055 | -90.9154
-11 | -0.8799 | 0.00972 | -0.0535 | -90.5247
-10.5 | -0.8355 | 0.00932 | -0.052 | -89.6459
-10 | -0.7889 | 0.00896 | -0.0509 | -88.0469
-9.5 | -0.7422 | 0.00863 | -0.0498 | -86.0023
-9 | -0.6969 | 0.00826 | -0.0484 | -84.3705
-8.5 | -0.6506 | 0.00789 | -0.0471 | -82.4588
-8 | -0.6034 | 0.0076 | -0.046 | -79.3947
-7.5 | -0.5562 | 0.00732 | -0.0448 | -75.9836
-7 | -0.5086 | 0.00704 | -0.0437 | -72.2443
-6.5 | -0.4622 | 0.00676 | -0.0423 | -68.3728
-6 | -0.414 | 0.00653 | -0.0412 | -63.3997
-5.5 | -0.3679 | 0.00628 | -0.0397 | -58.5828
-5 | -0.3207 | 0.00606 | -0.0384 | -52.9208
-4.5 | -0.2738 | 0.00583 | -0.037 | -46.964
-4 | -0.2284 | 0.00562 | -0.0352 | -40.6406
-3.5 | -0.184 | 0.00551 | -0.0331 | -33.3938
-3 | -0.1348 | 0.00536 | -0.0321 | -25.1493
-2.5 | -0.0832 | 0.00518 | -0.0316 | -16.0618
-2 | -0.0335 | 0.00499 | -0.0308 | -6.7134
-1.5 | 0.0152 | 0.00474 | -0.0298 | 3.2068
-1 | 0.0618 | 0.00452 | -0.0283 | 13.6726
-0.5 | 0.1042 | 0.00449 | -0.026 | 23.2071
0 | 0.1433 | 0.00466 | -0.0231 | 30.7511
0.5 | 0.1758 | 0.00457 | -0.0188 | 38.4683
1 | 0.2 | 0.00373 | -0.0129 | 53.6193
1.5 | 0.2492 | 0.00391 | -0.0119 | 63.734
2 | 0.2815 | 0.00448 | -0.0075 | 62.8348
2.5 | 0.3105 | 0.00487 | -0.0022 | 63.7577
3 | 0.3439 | 0.00521 | 0.0021 | 66.0077
3.5 | 0.382 | 0.00556 | 0.0053 | 68.705
4 | 0.4216 | 0.00594 | 0.0081 | 70.9764
4.5 | 0.4598 | 0.00639 | 0.011 | 71.9562
5 | 0.5013 | 0.00678 | 0.0133 | 73.9381
5.5 | 0.5435 | 0.00718 | 0.0154 | 75.6964
6 | 0.5866 | 0.00755 | 0.0172 | 77.6954
6.5 | 0.6315 | 0.00789 | 0.0187 | 80.038
7 | 0.675 | 0.00824 | 0.0204 | 81.9175
7.5 | 0.7205 | 0.00856 | 0.0216 | 84.1706
8 | 0.765 | 0.00893 | 0.023 | 85.6663
8.5 | 0.8082 | 0.00933 | 0.0246 | 86.6238
9 | 0.8528 | 0.00971 | 0.0259 | 87.827
9.5 | 0.8943 | 0.01022 | 0.0277 | 87.5049
10 | 0.9341 | 0.01078 | 0.0297 | 86.6512
10.5 | 0.9754 | 0.01133 | 0.0314 | 86.09
11 | 1.0141 | 0.01195 | 0.0335 | 84.8619
11.5 | 1.0551 | 0.01249 | 0.0351 | 84.4756
12 | 1.0946 | 0.01309 | 0.0369 | 83.6211
12.5 | 1.1315 | 0.01379 | 0.039 | 82.0522
13 | 1.1688 | 0.01453 | 0.041 | 80.4405
13.5 | 1.2044 | 0.01532 | 0.0432 | 78.6162
14.5 | 1.2767 | 0.01694 | 0.047 | 75.366
15 | 1.3104 | 0.01787 | 0.0491 | 73.3296
15.5 | 1.3423 | 0.01892 | 0.0513 | 70.9461
16 | 1.3715 | 0.02014 | 0.0537 | 68.0983
16.5 | 1.3984 | 0.02148 | 0.0563 | 65.1024
17 | 1.4279 | 0.02276 | 0.0584 | 62.7373
17.5 | 1.4548 | 0.02422 | 0.0606 | 60.0661
18 | 1.4797 | 0.02583 | 0.0628 | 57.2861
18.5 | 1.5049 | 0.02751 | 0.0648 | 54.7037
19 | 1.5268 | 0.02947 | 0.0668 | 51.8086
19.5 | 1.5444 | 0.0318 | 0.069 | 48.566
20 | 1.5594 | 0.03441 | 0.071 | 45.3182

## 125. Re 14M Mach 0.25 (1)
BIGFOIL.COM POLAR EXPORT
NACA67-216 a=0.0
NACA67-216 a=0.0 |  |  |  | Cl Max: | 1.255 | at alpha= | 11.5 | deg
JavaFoil+Calcfoil stall+Eppler ext transition |  |  |  | L/D Max: | 105.495 | at alpha= | 7.5 | deg
Re: | 14000000 |  |  | Cd Min: | 0.00489 | at alpha= | 0.5 | deg
Mach: | 0.25 |  |  | Cl=0 at alpha= | -1.0078 | deg
|  |  |  | @ Cl=0.1, Cd= | 0.0051589
|  |  |  | @ Cl=0.4, Cd= | 0.0056421
|  |  |  | @ Cl=0.6, Cd= | 0.0067615
alpha (deg) | Cl | Cd | Cm | Cl/Cd
-17 | -0.59 | 0.14499 | 0.013 | -4.066
-16.5 | -0.64 | 0.13664 | 0.013 | -4.687
-16 | -0.682 | 0.12567 | 0.012 | -5.429
-15.5 | -0.72 | 0.11741 | 0.012 | -6.13
-15 | -0.759 | 0.09825 | 0.013 | -7.722
-14.5 | -0.79 | 0.08999 | 0.012 | -8.783
-14 | -0.82 | 0.08019 | 0.012 | -10.228
-13.5 | -0.865 | 0.05965 | 0.014 | -14.494
-13 | -1.004 | 0.01578 | 0.016 | -63.635
-12.5 | -1.018 | 0.01406 | 0.015 | -72.409
-12 | -1.022 | 0.01297 | 0.014 | -78.82
-11.5 | -1.018 | 0.01217 | 0.013 | -83.704
-11 | -1.007 | 0.01153 | 0.012 | -87.334
-10.5 | -0.99 | 0.01097 | 0.01 | -90.211
-10 | -0.966 | 0.01053 | 0.009 | -91.762
-9.5 | -0.937 | 0.00999 | 0.008 | -93.794
-9 | -0.902 | 0.0095 | 0.006 | -94.976
-8.5 | -0.862 | 0.00912 | 0.005 | -94.463
-8 | -0.817 | 0.00878 | 0.004 | -93.082
-7.5 | -0.769 | 0.00841 | 0.003 | -91.436
-7 | -0.718 | 0.00808 | 0.001 | -88.883
-6.5 | -0.665 | 0.00779 | 0 | -85.421
-6 | -0.61 | 0.00752 | -0.001 | -81.182
-5.5 | -0.553 | 0.0072 | -0.003 | -76.917
-5 | -0.495 | 0.00699 | -0.004 | -70.838
-4.5 | -0.436 | 0.00678 | -0.005 | -64.304
-4 | -0.375 | 0.00683 | -0.007 | -54.92
-3.5 | -0.314 | 0.00676 | -0.008 | -46.401
-3 | -0.252 | 0.00669 | -0.01 | -37.645
-2.5 | -0.189 | 0.0066 | -0.011 | -28.65
-2 | -0.126 | 0.00641 | -0.012 | -19.652
-1.5 | -0.063 | 0.00562 | -0.014 | -11.163
-1 | 0.001 | 0.00536 | -0.015 | 0.157
-0.5 | 0.065 | 0.00537 | -0.016 | 12.046
0 | 0.128 | 0.00499 | -0.018 | 25.689
0.5 | 0.192 | 0.00489 | -0.019 | 39.161
1 | 0.255 | 0.0051 | -0.021 | 49.981
1.5 | 0.317 | 0.00531 | -0.022 | 59.811
2 | 0.38 | 0.00555 | -0.023 | 68.465
2.5 | 0.443 | 0.00584 | -0.025 | 75.867
3 | 0.505 | 0.0062 | -0.026 | 81.428
3.5 | 0.567 | 0.00661 | -0.027 | 85.677
4 | 0.628 | 0.00689 | -0.029 | 91.115
4.5 | 0.688 | 0.0076 | -0.03 | 90.553
5 | 0.748 | 0.00792 | -0.031 | 94.487
5.5 | 0.806 | 0.00825 | -0.033 | 97.696
6 | 0.863 | 0.00857 | -0.034 | 100.63
6.5 | 0.917 | 0.00892 | -0.035 | 102.818
7 | 0.969 | 0.00924 | -0.037 | 104.859
7.5 | 1.018 | 0.00965 | -0.038 | 105.495
8 | 1.064 | 0.01036 | -0.039 | 102.708
8.5 | 1.106 | 0.01092 | -0.041 | 101.322
9 | 1.144 | 0.0114 | -0.042 | 100.404
9.5 | 1.178 | 0.01191 | -0.043 | 98.944
10 | 1.207 | 0.01258 | -0.044 | 95.967
10.5 | 1.23 | 0.01316 | -0.046 | 93.494
11 | 1.247 | 0.01397 | -0.047 | 89.321
11.5 | 1.255 | 0.01477 | -0.048 | 84.998
12 | 1.252 | 0.0157 | -0.049 | 79.736
12.5 | 1.241 | 0.01639 | -0.05 | 75.697
13 | 1.22 | 0.01752 | -0.052 | 69.651
13.5 | 1.191 | 0.01864 | -0.053 | 63.92
14 | 1.153 | 0.02031 | -0.054 | 56.761
14.5 | 1.105 | 0.02226 | -0.055 | 49.656
15 | 1.049 | 0.02508 | -0.055 | 41.814
15.5 | 0.926 | 0.05079 | -0.051 | 18.221
16 | 0.809 | 0.0928 | -0.043 | 8.722
16.5 | 0.741 | 0.10661 | -0.041 | 6.95

## 126. Re 14M Mach 0.25 (2)
BIGFOIL.COM POLAR EXPORT
NACA67-216 a=0.0
NACA67-216 a=0.0 |  |  |  | Cl Max: | 1.5203 | at alpha= | 20 | deg
XFOIL ncrit=9 |  |  |  | L/D Max: | 82.6351 | at alpha= | 9 | deg
Re: | 14000000 |  |  | Cd Min: | 0.04697 | at alpha= | 20 | deg
Mach: | 0.25 |  |  | Cl=0 at alpha= | -1.7636 | deg
|  |  |  | @ Cl=0.1, Cd= | 0.0044728
|  |  |  | @ Cl=0.4, Cd= | 0.0060136
|  |  |  | @ Cl=0.6, Cd= | 0.0080363
alpha (deg) | Cl | Cd | Cm | Cl/Cd
-20 | -1.4923 | 0.03546 | -0.1195 | -42.084
-19.5 | -1.4813 | 0.03212 | -0.1167 | -46.1177
-19 | -1.4675 | 0.02916 | -0.1133 | -50.3258
-18.5 | -1.4504 | 0.02662 | -0.1096 | -54.4853
-18 | -1.4295 | 0.02443 | -0.1058 | -58.5141
-17.5 | -1.404 | 0.02255 | -0.102 | -62.2616
-17 | -1.3777 | 0.02083 | -0.098 | -66.1402
-16.5 | -1.3481 | 0.01933 | -0.0942 | -69.7413
-16 | -1.3129 | 0.01813 | -0.0908 | -72.4159
-15.5 | -1.2783 | 0.01696 | -0.0872 | -75.3715
-15 | -1.2409 | 0.01587 | -0.0839 | -78.1916
-14.5 | -1.2022 | 0.01491 | -0.0807 | -80.6304
-14 | -1.1609 | 0.01406 | -0.0778 | -82.5676
-13.5 | -1.1194 | 0.01328 | -0.0749 | -84.2922
-13 | -1.0747 | 0.01262 | -0.0725 | -85.1585
-12.5 | -1.03 | 0.012 | -0.0701 | -85.8333
-12 | -0.9845 | 0.01145 | -0.0678 | -85.9825
-11.5 | -0.9373 | 0.01094 | -0.0658 | -85.6764
-11 | -0.8922 | 0.01038 | -0.0635 | -85.9538
-10.5 | -0.8461 | 0.00986 | -0.0614 | -85.8114
-10 | -0.7974 | 0.00943 | -0.0597 | -84.5599
-9.5 | -0.7487 | 0.00904 | -0.0581 | -82.8208
-9 | -0.7003 | 0.00867 | -0.0564 | -80.7728
-8.5 | -0.6521 | 0.00826 | -0.0548 | -78.9467
-8 | -0.6033 | 0.0079 | -0.0532 | -76.3671
-7.5 | -0.5545 | 0.00758 | -0.0517 | -73.153
-7 | -0.5042 | 0.00731 | -0.0505 | -68.974
-6.5 | -0.4561 | 0.00698 | -0.0489 | -65.3438
-6 | -0.4066 | 0.00672 | -0.0475 | -60.506
-5.5 | -0.3577 | 0.00647 | -0.0461 | -55.2859
-5 | -0.3088 | 0.00624 | -0.0447 | -49.4872
-4.5 | -0.2596 | 0.00597 | -0.0433 | -43.4841
-4 | -0.2106 | 0.00574 | -0.0419 | -36.6899
-3.5 | -0.162 | 0.00555 | -0.0403 | -29.1892
-3 | -0.1157 | 0.00537 | -0.0383 | -21.5456
-2.5 | -0.0714 | 0.00522 | -0.0358 | -13.6782
-2 | -0.0226 | 0.00503 | -0.0343 | -4.493
-1.5 | 0.0252 | 0.00478 | -0.0327 | 5.272
-1 | 0.0715 | 0.00452 | -0.0308 | 15.8186
-0.5 | 0.1138 | 0.00445 | -0.0281 | 25.573
0 | 0.152 | 0.00459 | -0.0246 | 33.1155
0.5 | 0.1804 | 0.00452 | -0.0191 | 39.9115
1 | 0.2028 | 0.00371 | -0.0125 | 54.6631
1.5 | 0.2518 | 0.00393 | -0.0111 | 64.0712
2 | 0.2806 | 0.00447 | -0.0055 | 62.774
2.5 | 0.2991 | 0.0049 | 0.0025 | 61.0408
3.5 | 0.3731 | 0.00572 | 0.0099 | 65.2273
4 | 0.4125 | 0.00615 | 0.0131 | 67.0732
4.5 | 0.4526 | 0.00661 | 0.016 | 68.472
5 | 0.4963 | 0.00701 | 0.0182 | 70.7989
5.5 | 0.5373 | 0.00751 | 0.0209 | 71.5446
6 | 0.5824 | 0.0079 | 0.0228 | 73.7215
6.5 | 0.6289 | 0.00826 | 0.0244 | 76.138
7 | 0.6735 | 0.00866 | 0.0263 | 77.7714
7.5 | 0.7206 | 0.00902 | 0.0278 | 79.8891
8 | 0.7666 | 0.00943 | 0.0295 | 81.2937
8.5 | 0.8114 | 0.00987 | 0.0314 | 82.2087
9 | 0.8561 | 0.01036 | 0.0332 | 82.6351
9.5 | 0.8977 | 0.01096 | 0.0356 | 81.9069
10 | 0.9396 | 0.01157 | 0.0379 | 81.21
10.5 | 0.9822 | 0.0122 | 0.04 | 80.5082
11 | 1.0235 | 0.01286 | 0.0423 | 79.5879
11.5 | 1.0661 | 0.01351 | 0.0444 | 78.9119
12 | 1.1047 | 0.01432 | 0.0471 | 77.1439
12.5 | 1.1435 | 0.01514 | 0.0497 | 75.5284
13 | 1.1828 | 0.01598 | 0.0522 | 74.0175
13.5 | 1.2203 | 0.01694 | 0.0548 | 72.0366
14 | 1.2575 | 0.01794 | 0.0574 | 70.0948
14.5 | 1.2923 | 0.01908 | 0.0602 | 67.7306
15 | 1.3239 | 0.02041 | 0.0634 | 64.8653
15.5 | 1.3545 | 0.02187 | 0.0664 | 61.9342
16 | 1.3854 | 0.02336 | 0.0693 | 59.3065
16.5 | 1.4116 | 0.02518 | 0.0726 | 56.0604
17 | 1.4399 | 0.02697 | 0.0753 | 53.389
17.5 | 1.4644 | 0.0291 | 0.0782 | 50.323
18 | 1.484 | 0.03165 | 0.0811 | 46.8878
18.5 | 1.4969 | 0.0348 | 0.084 | 43.0144
19 | 1.5131 | 0.03798 | 0.0862 | 39.8394
19.5 | 1.5196 | 0.04208 | 0.0882 | 36.1122
20 | 1.5203 | 0.04697 | 0.0896 | 32.3675

## 127. Re 14M Mach 0.50 (1)
BIGFOIL.COM POLAR EXPORT
NACA67-216 a=0.0
NACA67-216 a=0.0 |  |  |  | Cl Max: | 1.172 | at alpha= | 20 | deg
JavaFoil+Calcfoil stall+Eppler ext transition |  |  |  | L/D Max: | 94.299 | at alpha= | 6.5 | deg
Re: | 14000000 |  |  | Cd Min: | 0.00488 | at alpha= | 0 | deg
Mach: | 0.5 |  |  | Cl=0 at alpha= | -1.007 | deg
|  |  |  | @ Cl=0.1, Cd= | 0.005528
|  |  |  | @ Cl=0.4, Cd= | 0.0060183
|  |  |  | @ Cl=0.6, Cd= | 0.0072666
alpha (deg) | Cl | Cd | Cm | Cl/Cd
-20 | -1.061 | 0.16655 | 0.022 | -6.373
-19.5 | -1.033 | 0.16154 | 0.021 | -6.395
-19 | -1.005 | 0.15542 | 0.02 | -6.465
-18.5 | -0.977 | 0.14899 | 0.019 | -6.558
-18 | -0.949 | 0.14737 | 0.018 | -6.437
-17.5 | -0.926 | 0.12919 | 0.019 | -7.168
-17 | -0.897 | 0.12614 | 0.017 | -7.109
-16.5 | -0.867 | 0.12332 | 0.016 | -7.034
-16 | -0.84 | 0.11473 | 0.015 | -7.321
-15.5 | -0.813 | 0.10695 | 0.015 | -7.604
-15 | -0.785 | 0.10689 | 0.014 | -7.339
-14.5 | -0.759 | 0.09719 | 0.013 | -7.809
-14 | -0.73 | 0.09307 | 0.012 | -7.84
-13.5 | -0.708 | 0.08209 | 0.012 | -8.621
-13 | -0.696 | 0.06507 | 0.013 | -10.693
-12.5 | -0.686 | 0.04992 | 0.014 | -13.735
-12 | -0.616 | 0.08336 | 0.008 | -7.386
-11.5 | -0.589 | 0.07589 | 0.008 | -7.76
-11 | -0.564 | 0.06684 | 0.008 | -8.44
-10.5 | -0.539 | 0.06056 | 0.007 | -8.904
-10 | -0.611 | 0.01331 | 0.01 | -45.918
-9.5 | -0.477 | 0.06247 | 0.004 | -7.631
-9 | -0.451 | 0.05494 | 0.004 | -8.214
-8.5 | -0.51 | 0.0122 | 0.006 | -41.857
-8 | -0.729 | 0.01104 | 0.004 | -66.016
-7.5 | -0.755 | 0.01027 | 0.003 | -73.518
-7 | -0.739 | 0.00957 | 0.001 | -77.198
-6.5 | -0.703 | 0.00912 | 0 | -77.087
-6 | -0.656 | 0.0086 | -0.002 | -76.227
-5.5 | -0.602 | 0.00821 | -0.003 | -73.305
-5 | -0.543 | 0.00783 | -0.005 | -69.3
-4.5 | -0.48 | 0.00753 | -0.006 | -63.7
-4 | -0.415 | 0.00727 | -0.008 | -57.079
-3.5 | -0.348 | 0.00682 | -0.009 | -50.959
-3 | -0.279 | 0.00705 | -0.011 | -39.613
-2.5 | -0.21 | 0.00706 | -0.012 | -29.75
-2 | -0.14 | 0.00715 | -0.014 | -19.599
-1.5 | -0.07 | 0.0068 | -0.015 | -10.265
-1 | 0.001 | 0.00644 | -0.017 | 0.145
-0.5 | 0.072 | 0.00595 | -0.018 | 12.108
0 | 0.143 | 0.00488 | -0.02 | 29.253
0.5 | 0.213 | 0.00527 | -0.021 | 40.508
1 | 0.284 | 0.00553 | -0.023 | 51.384
1.5 | 0.353 | 0.00579 | -0.024 | 60.971
2 | 0.423 | 0.00613 | -0.026 | 68.995
2.5 | 0.493 | 0.00649 | -0.027 | 75.942
3 | 0.561 | 0.00702 | -0.029 | 79.945
3.5 | 0.629 | 0.00745 | -0.03 | 84.436
4 | 0.697 | 0.00815 | -0.032 | 85.422
4.5 | 0.763 | 0.00874 | -0.033 | 87.3
5 | 0.827 | 0.00912 | -0.035 | 90.767
5.5 | 0.888 | 0.00957 | -0.036 | 92.864
6 | 0.944 | 0.01006 | -0.038 | 93.908
6.5 | 0.995 | 0.01055 | -0.039 | 94.299
7 | 1.036 | 0.01148 | -0.041 | 90.254
7.5 | 1.063 | 0.01228 | -0.042 | 86.58
8 | 1.068 | 0.01314 | -0.044 | 81.238
8.5 | 1.023 | 0.01422 | -0.045 | 71.955
9 | 0.679 | 0.01541 | -0.046 | 44.029
9.5 | 0.708 | 0.01811 | -0.048 | 39.074
10 | 0.742 | 0.01795 | -0.049 | 41.353
10.5 | 0.645 | 0.06966 | -0.028 | 9.262
11 | 0.809 | 0.01844 | -0.052 | 43.851
11.5 | 0.838 | 0.02049 | -0.053 | 40.91
12 | 0.855 | 0.02655 | -0.053 | 32.185
12.5 | 0.759 | 0.08537 | -0.034 | 8.886
13 | 0.929 | 0.02464 | -0.057 | 37.679
13.5 | 0.845 | 0.07095 | -0.045 | 11.916
14 | 0.857 | 0.08635 | -0.042 | 9.923
14.5 | 0.883 | 0.09268 | -0.043 | 9.528
15 | 0.894 | 0.1099 | -0.037 | 8.137
15.5 | 0.925 | 0.11262 | -0.04 | 8.213
16 | 0.96 | 0.11273 | -0.044 | 8.515
16.5 | 0.99 | 0.11644 | -0.046 | 8.505
17 | 1.004 | 0.13971 | -0.042 | 7.19
17.5 | 1.033 | 0.14463 | -0.044 | 7.146
18 | 1.063 | 0.14811 | -0.046 | 7.18
18.5 | 1.093 | 0.15301 | -0.047 | 7.142
19 | 1.115 | 0.16911 | -0.046 | 6.592
19.5 | 1.143 | 0.18533 | -0.048 | 6.169
20 | 1.172 | 0.18632 | -0.049 | 6.288

## 128. Re 14M Mach 0.50 (2)
BIGFOIL.COM POLAR EXPORT
NACA67-216 a=0.0
NACA67-216 a=0.0 |  |  |  | Cl Max: | 1.117 | at alpha= | 12 | deg
XFOIL ncrit=9 |  |  |  | L/D Max: | 65.1613 | at alpha= | 8.5 | deg
Re: | 14000000 |  |  | Cd Min: | 0.12201 | at alpha= | 17 | deg
Mach: | 0.5 |  |  | Cl=0 at alpha= | -2.6448 | deg
|  |  |  | @ Cl=0.1, Cd= | 0.0050982
|  |  |  | @ Cl=0.4, Cd= | 0.0075868
|  |  |  | @ Cl=0.6, Cd= | 0.010062
alpha (deg) | Cl | Cd | Cm | Cl/Cd
-15 | -0.5184 | 0.10325 | -0.108 | -5.0208
-14.5 | -0.5371 | 0.09167 | -0.1154 | -5.8591
-14 | -0.5532 | 0.08059 | -0.1226 | -6.8644
-13.5 | -0.5712 | 0.06688 | -0.1323 | -8.5407
-13 | -0.592 | 0.05539 | -0.1404 | -10.6878
-12.5 | -0.6269 | 0.04583 | -0.1437 | -13.6788
-12 | -0.6692 | 0.0379 | -0.1419 | -17.657
-11.5 | -0.7105 | 0.03131 | -0.1362 | -22.6924
-11 | -0.7522 | 0.02539 | -0.1274 | -29.6258
-10.5 | -0.7865 | 0.01999 | -0.1167 | -39.3447
-10 | -0.7961 | 0.01505 | -0.1068 | -52.897
-9.5 | -0.768 | 0.01217 | -0.0992 | -63.106
-9 | -0.7206 | 0.01091 | -0.0933 | -66.0495
-8.5 | -0.6652 | 0.01015 | -0.0889 | -65.5369
-8 | -0.6066 | 0.0096 | -0.0854 | -63.1875
-7.5 | -0.5506 | 0.00904 | -0.0819 | -60.9071
-7 | -0.493 | 0.0086 | -0.079 | -57.3256
-6.5 | -0.4346 | 0.00821 | -0.0765 | -52.9354
-6 | -0.3781 | 0.00782 | -0.074 | -48.3504
-5.5 | -0.3218 | 0.00746 | -0.0717 | -43.1367
-5 | -0.2646 | 0.00712 | -0.0697 | -37.1629
-4.5 | -0.208 | 0.0068 | -0.0678 | -30.5882
-4 | -0.1512 | 0.00649 | -0.0661 | -23.2974
-3.5 | -0.0944 | 0.00621 | -0.0645 | -15.2013
-3 | -0.0395 | 0.00596 | -0.0626 | -6.6275
-2.5 | 0.0161 | 0.0057 | -0.061 | 2.8246
-2 | 0.0667 | 0.00537 | -0.0584 | 12.4209
-1.5 | 0.1108 | 0.00501 | -0.0545 | 22.1158
-1 | 0.1435 | 0.00454 | -0.0482 | 31.6079
-0.5 | 0.1702 | 0.00434 | -0.0404 | 39.2166
0.5 | 0.179 | 0.00329 | -0.0161 | 54.4073
1 | 0.2042 | 0.00372 | -0.008 | 54.8925
1.5 | 0.2206 | 0.00413 | 0.0021 | 53.414
2 | 0.2561 | 0.00454 | 0.0078 | 56.4097
2.5 | 0.2712 | 0.00537 | 0.0174 | 50.5028
3 | 0.2979 | 0.00614 | 0.0244 | 48.5179
3.5 | 0.3374 | 0.00674 | 0.0289 | 50.0593
4 | 0.381 | 0.0073 | 0.0326 | 52.1918
4.5 | 0.4234 | 0.00794 | 0.0365 | 53.3249
5 | 0.4703 | 0.00851 | 0.0397 | 55.2644
5.5 | 0.5148 | 0.00917 | 0.0433 | 56.1396
6 | 0.5668 | 0.00969 | 0.0458 | 58.4933
6.5 | 0.6177 | 0.01026 | 0.0485 | 60.2047
7 | 0.6717 | 0.01079 | 0.0509 | 62.2521
7.5 | 0.7244 | 0.01137 | 0.0536 | 63.7115
8 | 0.7762 | 0.01201 | 0.0567 | 64.6295
8.5 | 0.8282 | 0.01271 | 0.0599 | 65.1613
9 | 0.8743 | 0.01364 | 0.0641 | 64.0982
9.5 | 0.9258 | 0.01448 | 0.0678 | 63.9365
10 | 0.9741 | 0.0155 | 0.0721 | 62.8452
10.5 | 1.0247 | 0.01654 | 0.0763 | 61.9528
11 | 1.0694 | 0.0179 | 0.0816 | 59.743
11.5 | 1.1049 | 0.01978 | 0.088 | 55.8595
12 | 1.117 | 0.02282 | 0.0962 | 48.9483
12.5 | 1.0979 | 0.02765 | 0.1052 | 39.7071
13 | 1.0648 | 0.03398 | 0.1123 | 31.3361
13.5 | 1.0283 | 0.04158 | 0.1163 | 24.7306
14 | 0.9916 | 0.05041 | 0.117 | 19.6707
14.5 | 0.9516 | 0.061 | 0.1141 | 15.6
15 | 0.9192 | 0.07237 | 0.1084 | 12.7014
15.5 | 0.8892 | 0.08467 | 0.1008 | 10.5019
16 | 0.8626 | 0.09739 | 0.0925 | 8.8572
16.5 | 0.8434 | 0.10942 | 0.0848 | 7.7079
17 | 0.8202 | 0.12201 | 0.0767 | 6.7224

## 129. Re 16M Mach 0.00 (1)
BIGFOIL.COM POLAR EXPORT
NACA67-216 a=0.0
NACA67-216 a=0.0 |  |  |  | Cl Max: | 1.328 | at alpha= | 13.5 | deg
JavaFoil+Calcfoil stall+Eppler ext transition |  |  |  | L/D Max: | 110.878 | at alpha= | 7.5 | deg
Re: | 16000000 |  |  | Cd Min: | 0.00514 | at alpha= | -1 | deg
Mach: | 0 |  |  | Cl=0 at alpha= | -1.0081 | deg
|  |  |  | @ Cl=0.1, Cd= | 0.0055254
|  |  |  | @ Cl=0.4, Cd= | 0.0055818
|  |  |  | @ Cl=0.6, Cd= | 0.0065549
alpha (deg) | Cl | Cd | Cm | Cl/Cd
-19.5 | -0.811 | 0.1566 | 0.017 | -5.177
-19 | -0.835 | 0.15053 | 0.016 | -5.544
-18.5 | -0.858 | 0.14136 | 0.016 | -6.073
-18 | -0.895 | 0.11373 | 0.018 | -7.867
-17.5 | -0.903 | 0.12504 | 0.015 | -7.22
-17 | -0.941 | 0.09821 | 0.017 | -9.58
-16.5 | -0.961 | 0.08733 | 0.017 | -11.007
-16 | -1.009 | 0.05802 | 0.019 | -17.393
-15.5 | -1.114 | 0.02072 | 0.021 | -53.784
-15 | -1.129 | 0.01734 | 0.02 | -65.096
-14.5 | -1.132 | 0.01598 | 0.019 | -70.853
-14 | -1.132 | 0.01458 | 0.018 | -77.656
-13.5 | -1.128 | 0.01338 | 0.017 | -84.269
-13 | -1.118 | 0.01261 | 0.016 | -88.657
-12.5 | -1.104 | 0.0119 | 0.015 | -92.792
-12 | -1.086 | 0.01141 | 0.014 | -95.115
-11.5 | -1.064 | 0.01077 | 0.012 | -98.734
-11 | -1.037 | 0.0104 | 0.011 | -99.74
-10.5 | -1.007 | 0.00993 | 0.01 | -101.46
-10 | -0.974 | 0.00956 | 0.009 | -101.834
-9.5 | -0.937 | 0.00922 | 0.008 | -101.601
-9 | -0.896 | 0.00881 | 0.006 | -101.757
-8.5 | -0.852 | 0.00848 | 0.005 | -100.416
-8 | -0.804 | 0.00819 | 0.004 | -98.129
-7.5 | -0.754 | 0.00788 | 0.002 | -95.72
-7 | -0.703 | 0.00762 | 0.001 | -92.177
-6.5 | -0.65 | 0.00733 | 0 | -88.66
-6 | -0.595 | 0.00714 | -0.001 | -83.358
-5.5 | -0.539 | 0.00688 | -0.003 | -78.275
-5 | -0.482 | 0.00685 | -0.004 | -70.354
-4.5 | -0.423 | 0.00676 | -0.005 | -62.651
-4 | -0.364 | 0.00668 | -0.007 | -54.554
-3.5 | -0.305 | 0.0067 | -0.008 | -45.485
-3 | -0.244 | 0.00677 | -0.009 | -36.097
-2.5 | -0.183 | 0.00674 | -0.011 | -27.219
-2 | -0.122 | 0.00547 | -0.012 | -22.339
-1.5 | -0.061 | 0.00565 | -0.013 | -10.762
-1 | 0.001 | 0.00514 | -0.015 | 0.158
-0.5 | 0.063 | 0.00521 | -0.016 | 12.032
0 | 0.124 | 0.00573 | -0.017 | 21.664
0.5 | 0.186 | 0.00564 | -0.019 | 32.934
1 | 0.247 | 0.00533 | -0.02 | 46.427
1.5 | 0.308 | 0.00524 | -0.021 | 58.759
2 | 0.369 | 0.00547 | -0.023 | 67.476
2.5 | 0.43 | 0.00569 | -0.024 | 75.536
3 | 0.49 | 0.00605 | -0.025 | 80.931
3.5 | 0.55 | 0.00636 | -0.027 | 86.458
4 | 0.609 | 0.00659 | -0.028 | 92.418
4.5 | 0.668 | 0.0072 | -0.029 | 92.778
5 | 0.727 | 0.00748 | -0.03 | 97.121
5.5 | 0.784 | 0.00779 | -0.032 | 100.564
6 | 0.839 | 0.00806 | -0.033 | 104.087
6.5 | 0.893 | 0.00837 | -0.034 | 106.693
7 | 0.945 | 0.00864 | -0.036 | 109.347
7.5 | 0.995 | 0.00897 | -0.037 | 110.878
8 | 1.043 | 0.00959 | -0.038 | 108.781
8.5 | 1.088 | 0.01002 | -0.039 | 108.551
9 | 1.13 | 0.01047 | -0.041 | 107.913
9.5 | 1.17 | 0.01089 | -0.042 | 107.374
10 | 1.206 | 0.01141 | -0.043 | 105.718
10.5 | 1.238 | 0.01198 | -0.044 | 103.368
11 | 1.268 | 0.01255 | -0.045 | 101.008
11.5 | 1.291 | 0.01311 | -0.047 | 98.405
12 | 1.307 | 0.01377 | -0.048 | 94.921
12.5 | 1.319 | 0.01444 | -0.049 | 91.312
13 | 1.326 | 0.01504 | -0.05 | 88.139
13.5 | 1.328 | 0.01597 | -0.051 | 83.146
14 | 1.326 | 0.01682 | -0.052 | 78.833
14.5 | 1.319 | 0.01773 | -0.053 | 74.36
15 | 1.307 | 0.01878 | -0.055 | 69.608
15.5 | 1.292 | 0.02006 | -0.056 | 64.4
16 | 1.272 | 0.02157 | -0.056 | 58.955
16.5 | 1.249 | 0.02312 | -0.057 | 54.023
17 | 1.222 | 0.02546 | -0.058 | 47.978
17.5 | 1.19 | 0.02892 | -0.059 | 41.141
18 | 1.159 | 0.03154 | -0.06 | 36.758
18.5 | 1.126 | 0.03474 | -0.06 | 32.415

## 130. Re 16M Mach 0.00 (2)
BIGFOIL.COM POLAR EXPORT
NACA67-216 a=0.0
NACA67-216 a=0.0 |  |  |  | Cl Max: | 1.5747 | at alpha= | 20 | deg
XFOIL ncrit=9 |  |  |  | L/D Max: | 90.9554 | at alpha= | 9 | deg
Re: | 16000000 |  |  | Cd Min: | 0.03184 | at alpha= | 20 | deg
Mach: | 0 |  |  | Cl=0 at alpha= | -1.6197 | deg
|  |  |  | @ Cl=0.1, Cd= | 0.0047602
|  |  |  | @ Cl=0.4, Cd= | 0.0055953
|  |  |  | @ Cl=0.6, Cd= | 0.0073788
alpha (deg) | Cl | Cd | Cm | Cl/Cd
-20 | -1.5401 | 0.0228 | -0.0837 | -67.5482
-19.5 | -1.5116 | 0.02157 | -0.0818 | -70.0788
-19 | -1.4841 | 0.02038 | -0.0795 | -72.8214
-18.5 | -1.4555 | 0.01925 | -0.0773 | -75.6104
-18 | -1.4239 | 0.01826 | -0.0753 | -77.9792
-17.5 | -1.3929 | 0.0173 | -0.073 | -80.5145
-17 | -1.3587 | 0.01645 | -0.0711 | -82.5957
-16.5 | -1.3265 | 0.01558 | -0.0687 | -85.1412
-16 | -1.291 | 0.01479 | -0.0667 | -87.2887
-15.5 | -1.2544 | 0.01409 | -0.0648 | -89.0277
-15 | -1.2172 | 0.01337 | -0.0629 | -91.0396
-14.5 | -1.1781 | 0.01275 | -0.0612 | -92.4
-14 | -1.1396 | 0.01214 | -0.0594 | -93.8715
-13.5 | -1.0977 | 0.01163 | -0.0579 | -94.3852
-13 | -1.0558 | 0.01115 | -0.0564 | -94.6906
-12.5 | -1.0137 | 0.01071 | -0.0549 | -94.6499
-12 | -0.97 | 0.01028 | -0.0536 | -94.358
-11.5 | -0.9272 | 0.00982 | -0.0521 | -94.4196
-11 | -0.8844 | 0.00937 | -0.0506 | -94.3863
-10.5 | -0.8389 | 0.00899 | -0.0494 | -93.3148
-10 | -0.7932 | 0.00865 | -0.0483 | -91.6994
-9 | -0.701 | 0.008 | -0.046 | -87.625
-8.5 | -0.6558 | 0.00764 | -0.0447 | -85.8377
-8 | -0.6094 | 0.00735 | -0.0435 | -82.9116
-7.5 | -0.5618 | 0.0071 | -0.0425 | -79.1268
-7 | -0.5151 | 0.00684 | -0.0413 | -75.307
-6.5 | -0.4687 | 0.00657 | -0.04 | -71.3394
-6 | -0.4217 | 0.00635 | -0.0388 | -66.4094
-5.5 | -0.3753 | 0.00611 | -0.0374 | -61.4239
-5 | -0.3284 | 0.00588 | -0.0361 | -55.8503
-4.5 | -0.2833 | 0.00566 | -0.0343 | -50.053
-4 | -0.2396 | 0.00553 | -0.0322 | -43.3273
-3.5 | -0.1912 | 0.00539 | -0.0311 | -35.4731
-3 | -0.1396 | 0.00523 | -0.0307 | -26.6922
-2.5 | -0.0882 | 0.00509 | -0.0303 | -17.3281
-2 | -0.0375 | 0.0049 | -0.0297 | -7.6531
-1.5 | 0.0118 | 0.00473 | -0.0289 | 2.4947
-1 | 0.0563 | 0.00471 | -0.0271 | 11.9533
-0.5 | 0.0983 | 0.00475 | -0.0248 | 20.6947
0 | 0.1382 | 0.00499 | -0.0221 | 27.6954
0.5 | 0.1765 | 0.00486 | -0.019 | 36.3169
1 | 0.204 | 0.00416 | -0.0139 | 49.0385
1.5 | 0.2447 | 0.00401 | -0.0113 | 61.0224
2 | 0.2786 | 0.00453 | -0.0073 | 61.5011
2.5 | 0.3124 | 0.00489 | -0.0031 | 63.8855
3 | 0.3472 | 0.00514 | 0.0009 | 67.5486
3.5 | 0.3855 | 0.00547 | 0.004 | 70.4753
4 | 0.426 | 0.00582 | 0.0066 | 73.1959
4.5 | 0.4646 | 0.00623 | 0.0094 | 74.5746
5 | 0.5047 | 0.00664 | 0.0119 | 76.009
5.5 | 0.5489 | 0.00697 | 0.0135 | 78.7518
6 | 0.5923 | 0.00732 | 0.0153 | 80.9153
6.5 | 0.6368 | 0.00766 | 0.0167 | 83.1332
7 | 0.682 | 0.00798 | 0.018 | 85.4637
7.5 | 0.726 | 0.0083 | 0.0195 | 87.4699
8 | 0.7701 | 0.00866 | 0.0209 | 88.9261
8.5 | 0.8148 | 0.00901 | 0.0222 | 90.4329
9 | 0.8568 | 0.00942 | 0.0238 | 90.9554
9.5 | 0.8983 | 0.00991 | 0.0255 | 90.6458
10 | 0.9385 | 0.01043 | 0.0274 | 89.9808
10.5 | 0.9788 | 0.01095 | 0.0291 | 89.3881
11 | 1.02 | 0.01148 | 0.0307 | 88.8502
11.5 | 1.0596 | 0.01203 | 0.0324 | 88.0798
12 | 1.0986 | 0.01263 | 0.0342 | 86.9834
12.5 | 1.137 | 0.01324 | 0.0359 | 85.8761
13 | 1.1728 | 0.01396 | 0.0381 | 84.0115
13.5 | 1.2111 | 0.01463 | 0.0397 | 82.782
14 | 1.2465 | 0.01538 | 0.0416 | 81.0468
15 | 1.315 | 0.01709 | 0.0455 | 76.9456
15.5 | 1.3484 | 0.018 | 0.0475 | 74.9111
16 | 1.3768 | 0.01918 | 0.0499 | 71.7831
16.5 | 1.4066 | 0.02032 | 0.0521 | 69.2224
17.5 | 1.4648 | 0.02274 | 0.056 | 64.4151
18 | 1.4897 | 0.02425 | 0.0582 | 61.4309
18.5 | 1.5141 | 0.02581 | 0.0603 | 58.6633
19 | 1.5391 | 0.02745 | 0.0621 | 56.0692
19.5 | 1.558 | 0.02951 | 0.0642 | 52.7957
20 | 1.5747 | 0.03184 | 0.0662 | 49.4567

## 131. Re 16M Mach 0.10 (1)
BIGFOIL.COM POLAR EXPORT
NACA67-216 a=0.0
NACA67-216 a=0.0 |  |  |  | Cl Max: | 1.315 | at alpha= | 13 | deg
JavaFoil+Calcfoil stall+Eppler ext transition |  |  |  | L/D Max: | 110.157 | at alpha= | 7.5 | deg
Re: | 16000000 |  |  | Cd Min: | 0.00515 | at alpha= | -1 | deg
Mach: | 0.1 |  |  | Cl=0 at alpha= | -1.0081 | deg
|  |  |  | @ Cl=0.1, Cd= | 0.0056895
|  |  |  | @ Cl=0.4, Cd= | 0.0055941
|  |  |  | @ Cl=0.6, Cd= | 0.0065553
alpha (deg) | Cl | Cd | Cm | Cl/Cd
-19 | -0.786 | 0.15087 | 0.016 | -5.211
-18.5 | -0.813 | 0.14542 | 0.015 | -5.588
-18 | -0.839 | 0.13596 | 0.015 | -6.172
-17.5 | -0.865 | 0.1285 | 0.015 | -6.728
-17 | -0.901 | 0.10451 | 0.017 | -8.622
-16.5 | -0.921 | 0.0964 | 0.016 | -9.551
-16 | -0.95 | 0.07774 | 0.017 | -12.223
-15.5 | -1.082 | 0.02241 | 0.021 | -48.287
-15 | -1.1 | 0.01868 | 0.02 | -58.909
-14.5 | -1.11 | 0.01672 | 0.019 | -66.383
-14 | -1.114 | 0.01512 | 0.018 | -73.661
-13.5 | -1.114 | 0.01374 | 0.017 | -81.019
-13 | -1.107 | 0.01288 | 0.016 | -85.936
-12.5 | -1.095 | 0.01222 | 0.015 | -89.656
-12 | -1.08 | 0.01149 | 0.014 | -93.946
-11.5 | -1.06 | 0.01092 | 0.012 | -97.004
-11 | -1.035 | 0.01051 | 0.011 | -98.508
-10.5 | -1.006 | 0.01007 | 0.01 | -99.949
-10 | -0.974 | 0.00967 | 0.009 | -100.691
-9.5 | -0.937 | 0.00932 | 0.008 | -100.595
-9 | -0.898 | 0.00885 | 0.006 | -101.423
-8.5 | -0.854 | 0.00854 | 0.005 | -99.925
-8 | -0.806 | 0.00823 | 0.004 | -97.924
-7.5 | -0.757 | 0.00792 | 0.002 | -95.615
-7 | -0.705 | 0.00767 | 0.001 | -91.928
-6.5 | -0.652 | 0.00737 | 0 | -88.477
-6 | -0.597 | 0.00717 | -0.001 | -83.262
-5.5 | -0.541 | 0.00696 | -0.003 | -77.716
-5 | -0.484 | 0.00689 | -0.004 | -70.242
-4.5 | -0.425 | 0.00677 | -0.005 | -62.807
-4 | -0.366 | 0.0067 | -0.007 | -54.59
-3.5 | -0.306 | 0.00667 | -0.008 | -45.906
-3 | -0.245 | 0.00677 | -0.009 | -36.241
-2.5 | -0.184 | 0.00674 | -0.011 | -27.344
-2 | -0.123 | 0.00549 | -0.012 | -22.377
-1.5 | -0.061 | 0.00533 | -0.013 | -11.471
-1 | 0.001 | 0.00515 | -0.015 | 0.159
-0.5 | 0.063 | 0.0056 | -0.016 | 11.26
0 | 0.125 | 0.00575 | -0.017 | 21.727
0.5 | 0.187 | 0.00567 | -0.019 | 32.907
1 | 0.249 | 0.00535 | -0.02 | 46.461
1.5 | 0.309 | 0.00528 | -0.021 | 58.574
2 | 0.371 | 0.00548 | -0.023 | 67.591
2.5 | 0.432 | 0.00572 | -0.024 | 75.539
3 | 0.492 | 0.00607 | -0.025 | 81.115
3.5 | 0.553 | 0.00638 | -0.027 | 86.638
4 | 0.612 | 0.0066 | -0.028 | 92.719
4.5 | 0.671 | 0.00724 | -0.029 | 92.807
5 | 0.73 | 0.00755 | -0.031 | 96.725
5.5 | 0.787 | 0.00784 | -0.032 | 100.425
6 | 0.843 | 0.0081 | -0.033 | 104.011
6.5 | 0.897 | 0.00842 | -0.034 | 106.445
7 | 0.949 | 0.00872 | -0.036 | 108.865
7.5 | 0.999 | 0.00907 | -0.037 | 110.157
8 | 1.046 | 0.00968 | -0.038 | 108.062
8.5 | 1.091 | 0.01012 | -0.04 | 107.77
9 | 1.133 | 0.01055 | -0.041 | 107.411
9.5 | 1.172 | 0.01106 | -0.042 | 105.964
10 | 1.207 | 0.01153 | -0.043 | 104.737
10.5 | 1.239 | 0.01206 | -0.045 | 102.718
11 | 1.266 | 0.01269 | -0.046 | 99.768
11.5 | 1.288 | 0.01329 | -0.047 | 96.853
12 | 1.302 | 0.01397 | -0.048 | 93.175
12.5 | 1.311 | 0.01465 | -0.049 | 89.476
13 | 1.315 | 0.0153 | -0.05 | 85.961
13.5 | 1.314 | 0.01627 | -0.052 | 80.748
14 | 1.308 | 0.01715 | -0.053 | 76.252
14.5 | 1.297 | 0.01814 | -0.054 | 71.501
15 | 1.281 | 0.01926 | -0.055 | 66.515
15.5 | 1.261 | 0.02063 | -0.056 | 61.112
16 | 1.236 | 0.02236 | -0.057 | 55.269
16.5 | 1.206 | 0.02472 | -0.057 | 48.81
17 | 1.175 | 0.02683 | -0.058 | 43.812
17.5 | 1.138 | 0.03091 | -0.059 | 36.813
18 | 1.058 | 0.05138 | -0.056 | 20.585

## 132. Re 16M Mach 0.10 (2)
BIGFOIL.COM POLAR EXPORT
NACA67-216 a=0.0
NACA67-216 a=0.0 |  |  |  | Cl Max: | 1.5698 | at alpha= | 20 | deg
XFOIL ncrit=9 |  |  |  | L/D Max: | 90 | at alpha= | 9 | deg
Re: | 16000000 |  |  | Cd Min: | 0.03364 | at alpha= | 20 | deg
Mach: | 0.1 |  |  | Cl=0 at alpha= | -1.6362 | deg
|  |  |  | @ Cl=0.1, Cd= | 0.0047412
|  |  |  | @ Cl=0.4, Cd= | 0.0056436
|  |  |  | @ Cl=0.6, Cd= | 0.0074452
alpha (deg) | Cl | Cd | Cm | Cl/Cd
-20 | -1.5426 | 0.02392 | -0.0889 | -64.49
-19.5 | -1.5169 | 0.02246 | -0.0865 | -67.5378
-19 | -1.4902 | 0.02114 | -0.084 | -70.492
-18.5 | -1.4601 | 0.01997 | -0.0817 | -73.1147
-18 | -1.4307 | 0.01883 | -0.0793 | -75.9798
-17.5 | -1.3976 | 0.01785 | -0.0771 | -78.2969
-17 | -1.3654 | 0.01689 | -0.0746 | -80.8407
-16.5 | -1.3307 | 0.01603 | -0.0724 | -83.0131
-16 | -1.2967 | 0.01517 | -0.07 | -85.4779
-15.5 | -1.2585 | 0.01445 | -0.0681 | -87.0934
-15 | -1.2224 | 0.01367 | -0.0658 | -89.4221
-14.5 | -1.1826 | 0.01302 | -0.064 | -90.8295
-14 | -1.144 | 0.01235 | -0.0619 | -92.6316
-13.5 | -1.1025 | 0.0118 | -0.0602 | -93.4322
-13 | -1.0596 | 0.01132 | -0.0587 | -93.6042
-12.5 | -1.0172 | 0.01085 | -0.057 | -93.7512
-12 | -0.9733 | 0.01041 | -0.0556 | -93.4966
-11.5 | -0.9294 | 0.00995 | -0.0541 | -93.407
-11 | -0.8862 | 0.00949 | -0.0524 | -93.3825
-10.5 | -0.8411 | 0.00908 | -0.0511 | -92.6322
-10 | -0.7946 | 0.00873 | -0.0499 | -91.0195
-9.5 | -0.7484 | 0.0084 | -0.0487 | -89.0952
-9 | -0.7018 | 0.00807 | -0.0475 | -86.9641
-8.5 | -0.6559 | 0.0077 | -0.0461 | -85.1818
-8 | -0.6094 | 0.0074 | -0.0448 | -82.3514
-7.5 | -0.5616 | 0.00714 | -0.0438 | -78.6555
-7 | -0.5139 | 0.00688 | -0.0426 | -74.6948
-6.5 | -0.4677 | 0.0066 | -0.0412 | -70.8636
-6 | -0.4199 | 0.00638 | -0.0401 | -65.815
-5.5 | -0.3733 | 0.00614 | -0.0386 | -60.798
-5 | -0.3259 | 0.00591 | -0.0373 | -55.1438
-4.5 | -0.28 | 0.00568 | -0.0357 | -49.2958
-4 | -0.2353 | 0.00552 | -0.0337 | -42.6268
-3.5 | -0.1897 | 0.0054 | -0.0319 | -35.1296
-3 | -0.1381 | 0.00524 | -0.0314 | -26.355
-2.5 | -0.0866 | 0.00509 | -0.0309 | -17.0138
-2 | -0.0358 | 0.00491 | -0.0303 | -7.2912
-1.5 | 0.0134 | 0.00474 | -0.0294 | 2.827
-1 | 0.0581 | 0.0047 | -0.0275 | 12.3617
-0.5 | 0.0998 | 0.00474 | -0.0251 | 21.0549
0 | 0.1398 | 0.00498 | -0.0223 | 28.0723
0.5 | 0.1774 | 0.00486 | -0.0191 | 36.5021
1 | 0.2037 | 0.00412 | -0.0136 | 49.4417
1.5 | 0.2455 | 0.00399 | -0.0112 | 61.5288
2 | 0.2788 | 0.00453 | -0.007 | 61.5453
2.5 | 0.3087 | 0.00487 | -0.0019 | 63.3881
3 | 0.3447 | 0.00516 | 0.0019 | 66.8023
3.5 | 0.3833 | 0.0055 | 0.005 | 69.6909
4 | 0.424 | 0.00585 | 0.0076 | 72.4786
4.5 | 0.4634 | 0.00626 | 0.0103 | 74.0256
5 | 0.5035 | 0.00668 | 0.0129 | 75.3743
5.5 | 0.5481 | 0.00702 | 0.0145 | 78.0769
6 | 0.5913 | 0.00738 | 0.0163 | 80.122
6.5 | 0.6367 | 0.00772 | 0.0177 | 82.4741
7 | 0.681 | 0.00806 | 0.0193 | 84.4913
7.5 | 0.7261 | 0.00838 | 0.0206 | 86.6468
8 | 0.7709 | 0.00874 | 0.022 | 88.2037
8.5 | 0.8145 | 0.00911 | 0.0235 | 89.4072
9 | 0.8577 | 0.00953 | 0.0251 | 90
9.5 | 0.8995 | 0.01002 | 0.0269 | 89.7705
10 | 0.939 | 0.01057 | 0.029 | 88.8363
10.5 | 0.9804 | 0.0111 | 0.0306 | 88.3243
11 | 1.0214 | 0.01164 | 0.0324 | 87.7491
11.5 | 1.0617 | 0.0122 | 0.0341 | 87.0246
12 | 1.1011 | 0.01282 | 0.0359 | 85.8892
12.5 | 1.1382 | 0.0135 | 0.038 | 84.3111
13 | 1.1762 | 0.01419 | 0.04 | 82.8894
13.5 | 1.2132 | 0.01491 | 0.0419 | 81.3682
14 | 1.2497 | 0.01568 | 0.0438 | 79.7003
15 | 1.3177 | 0.0175 | 0.0481 | 75.2971
15.5 | 1.3512 | 0.01846 | 0.0502 | 73.1961
16 | 1.38 | 0.01969 | 0.0527 | 70.0863
16.5 | 1.4092 | 0.0209 | 0.0551 | 67.4258
17 | 1.4385 | 0.02216 | 0.0572 | 64.9143
17.5 | 1.466 | 0.02354 | 0.0594 | 62.277
18 | 1.4936 | 0.02502 | 0.0614 | 59.6962
18.5 | 1.5158 | 0.02679 | 0.0638 | 56.5808
19 | 1.5387 | 0.02868 | 0.0659 | 53.6506
19.5 | 1.5549 | 0.03105 | 0.0682 | 50.0773
20 | 1.5698 | 0.03364 | 0.0703 | 46.6647

## 133. Re 16M Mach 0.25 (1)
BIGFOIL.COM POLAR EXPORT
NACA67-216 a=0.0
NACA67-216 a=0.0 |  |  |  | Cl Max: | 1.256 | at alpha= | 11.5 | deg
JavaFoil+Calcfoil stall+Eppler ext transition |  |  |  | L/D Max: | 108.071 | at alpha= | 7.5 | deg
Re: | 16000000 |  |  | Cd Min: | 0.00535 | at alpha= | 1.5 | deg
Mach: | 0.25 |  |  | Cl=0 at alpha= | -1.0078 | deg
|  |  |  | @ Cl=0.1, Cd= | 0.0056167
|  |  |  | @ Cl=0.4, Cd= | 0.005673
|  |  |  | @ Cl=0.6, Cd= | 0.0066798
alpha (deg) | Cl | Cd | Cm | Cl/Cd
-17 | -0.59 | 0.14396 | 0.013 | -4.096
-16.5 | -0.641 | 0.13462 | 0.013 | -4.758
-16 | -0.682 | 0.12648 | 0.012 | -5.391
-15.5 | -0.72 | 0.11778 | 0.012 | -6.112
-15 | -0.759 | 0.09787 | 0.013 | -7.757
-14.5 | -0.791 | 0.08951 | 0.013 | -8.838
-14 | -0.821 | 0.07949 | 0.013 | -10.327
-13.5 | -0.872 | 0.05536 | 0.014 | -15.75
-13 | -1.006 | 0.01522 | 0.016 | -66.064
-12.5 | -1.018 | 0.01397 | 0.015 | -72.851
-12 | -1.023 | 0.01268 | 0.014 | -80.65
-11.5 | -1.019 | 0.01188 | 0.013 | -85.725
-11 | -1.008 | 0.01126 | 0.012 | -89.536
-10.5 | -0.99 | 0.01068 | 0.01 | -92.755
-10 | -0.966 | 0.01028 | 0.009 | -94.028
-9.5 | -0.937 | 0.00978 | 0.008 | -95.866
-9 | -0.903 | 0.0093 | 0.006 | -97.061
-8.5 | -0.862 | 0.00895 | 0.005 | -96.341
-8 | -0.817 | 0.00861 | 0.004 | -94.867
-7.5 | -0.769 | 0.00824 | 0.003 | -93.371
-7 | -0.719 | 0.00792 | 0.001 | -90.732
-6.5 | -0.666 | 0.00761 | 0 | -87.42
-6 | -0.61 | 0.0074 | -0.001 | -82.496
-5.5 | -0.554 | 0.00711 | -0.003 | -77.866
-5 | -0.495 | 0.00702 | -0.004 | -70.559
-4.5 | -0.436 | 0.00692 | -0.005 | -63.008
-4 | -0.375 | 0.00683 | -0.007 | -54.923
-3.5 | -0.314 | 0.00676 | -0.008 | -46.425
-3 | -0.252 | 0.00672 | -0.01 | -37.448
-2.5 | -0.189 | 0.00649 | -0.011 | -29.144
-2 | -0.126 | 0.00644 | -0.012 | -19.571
-1.5 | -0.063 | 0.00594 | -0.014 | -10.556
-1 | 0.001 | 0.00551 | -0.015 | 0.152
-0.5 | 0.065 | 0.00565 | -0.016 | 11.442
0 | 0.128 | 0.00559 | -0.018 | 22.911
0.5 | 0.192 | 0.00536 | -0.019 | 35.779
1 | 0.255 | 0.00538 | -0.021 | 47.395
1.5 | 0.318 | 0.00535 | -0.022 | 59.333
2 | 0.38 | 0.0056 | -0.023 | 67.942
2.5 | 0.443 | 0.00583 | -0.025 | 75.951
3 | 0.505 | 0.00623 | -0.026 | 81.097
3.5 | 0.567 | 0.00655 | -0.027 | 86.519
4 | 0.628 | 0.00679 | -0.029 | 92.463
4.5 | 0.689 | 0.00745 | -0.03 | 92.391
5 | 0.749 | 0.00777 | -0.031 | 96.323
5.5 | 0.807 | 0.00808 | -0.033 | 99.884
6 | 0.863 | 0.00841 | -0.034 | 102.619
6.5 | 0.917 | 0.00873 | -0.035 | 105.081
7 | 0.969 | 0.00907 | -0.037 | 106.904
7.5 | 1.018 | 0.00942 | -0.038 | 108.071
8 | 1.064 | 0.01013 | -0.039 | 105.025
8.5 | 1.107 | 0.01061 | -0.041 | 104.274
9 | 1.145 | 0.01113 | -0.042 | 102.868
9.5 | 1.179 | 0.01167 | -0.043 | 101.053
10 | 1.208 | 0.01229 | -0.044 | 98.252
10.5 | 1.231 | 0.01287 | -0.046 | 95.631
11 | 1.248 | 0.01368 | -0.047 | 91.222
11.5 | 1.256 | 0.0144 | -0.048 | 87.21
12 | 1.253 | 0.01531 | -0.049 | 81.822
12.5 | 1.241 | 0.01606 | -0.05 | 77.287
13 | 1.221 | 0.01709 | -0.052 | 71.447
13.5 | 1.192 | 0.01841 | -0.053 | 64.723
14 | 1.154 | 0.01974 | -0.054 | 58.44
14.5 | 1.107 | 0.02158 | -0.055 | 51.285
15 | 1.048 | 0.02512 | -0.055 | 41.723
15.5 | 0.957 | 0.03752 | -0.054 | 25.507
16 | 0.817 | 0.08636 | -0.045 | 9.457
16.5 | 0.744 | 0.10256 | -0.042 | 7.257

## 134. Re 16M Mach 0.25 (2)
BIGFOIL.COM POLAR EXPORT
NACA67-216 a=0.0
NACA67-216 a=0.0 |  |  |  | Cl Max: | 1.5424 | at alpha= | 20 | deg
XFOIL ncrit=9 |  |  |  | L/D Max: | 85.074 | at alpha= | 9 | deg
Re: | 16000000 |  |  | Cd Min: | 0.04508 | at alpha= | 20 | deg
Mach: | 0.25 |  |  | Cl=0 at alpha= | -1.7387 | deg
|  |  |  | @ Cl=0.1, Cd= | 0.0046909
|  |  |  | @ Cl=0.4, Cd= | 0.0059028
|  |  |  | @ Cl=0.6, Cd= | 0.0078233
alpha (deg) | Cl | Cd | Cm | Cl/Cd
-20 | -1.5217 | 0.03348 | -0.1186 | -45.451
-19.5 | -1.5073 | 0.03047 | -0.1155 | -49.4683
-19 | -1.4924 | 0.02771 | -0.1119 | -53.8578
-18.5 | -1.4726 | 0.02538 | -0.1081 | -58.0221
-18 | -1.4493 | 0.02335 | -0.1043 | -62.0685
-17.5 | -1.4209 | 0.02165 | -0.1006 | -65.6305
-17 | -1.3919 | 0.02009 | -0.0967 | -69.2832
-16.5 | -1.361 | 0.01868 | -0.0929 | -72.8587
-16 | -1.3242 | 0.01758 | -0.0896 | -75.3242
-15.5 | -1.2858 | 0.01658 | -0.0864 | -77.5513
-15 | -1.2492 | 0.01549 | -0.0829 | -80.6456
-14.5 | -1.2093 | 0.01457 | -0.0798 | -82.9993
-14 | -1.1696 | 0.01367 | -0.0767 | -85.5596
-13.5 | -1.1267 | 0.01296 | -0.0739 | -86.9367
-13 | -1.0821 | 0.0123 | -0.0715 | -87.9756
-12.5 | -1.0383 | 0.01168 | -0.0689 | -88.8955
-12 | -0.9916 | 0.01116 | -0.0668 | -88.853
-11.5 | -0.9443 | 0.01066 | -0.0647 | -88.5835
-11 | -0.8986 | 0.01013 | -0.0625 | -88.7068
-10.5 | -0.8516 | 0.00962 | -0.0605 | -88.5239
-10 | -0.8031 | 0.0092 | -0.0588 | -87.2935
-9.5 | -0.7553 | 0.00879 | -0.057 | -85.9272
-9 | -0.7059 | 0.00844 | -0.0555 | -83.6374
-8.5 | -0.6571 | 0.00807 | -0.0539 | -81.425
-8 | -0.6093 | 0.00771 | -0.0522 | -79.0272
-7.5 | -0.5599 | 0.0074 | -0.0507 | -75.6622
-7 | -0.5099 | 0.00713 | -0.0495 | -71.5147
-6.5 | -0.4617 | 0.00683 | -0.0478 | -67.5988
-6 | -0.4121 | 0.00657 | -0.0465 | -62.7245
-5.5 | -0.3631 | 0.00633 | -0.0451 | -57.3618
-5 | -0.3135 | 0.00607 | -0.0437 | -51.6474
-4.5 | -0.265 | 0.00581 | -0.0422 | -45.611
-4 | -0.216 | 0.00562 | -0.0408 | -38.4342
-3.5 | -0.1684 | 0.00543 | -0.039 | -31.0129
-3 | -0.122 | 0.00526 | -0.037 | -23.1939
-2.5 | -0.0759 | 0.00513 | -0.0348 | -14.7953
-2 | -0.0254 | 0.00496 | -0.0337 | -5.121
-1.5 | 0.0232 | 0.00476 | -0.0323 | 4.8739
-1 | 0.0686 | 0.00466 | -0.0302 | 14.721
-0.5 | 0.1092 | 0.0047 | -0.0272 | 23.234
0 | 0.1483 | 0.00494 | -0.0238 | 30.0202
0.5 | 0.1827 | 0.00487 | -0.0196 | 37.5154
1 | 0.2014 | 0.00391 | -0.0122 | 51.509
1.5 | 0.2474 | 0.00398 | -0.0102 | 62.1608
2 | 0.2756 | 0.00451 | -0.0044 | 61.1086
2.5 | 0.2965 | 0.00491 | 0.003 | 60.387
3 | 0.3339 | 0.00529 | 0.0067 | 63.1191
3.5 | 0.3744 | 0.00565 | 0.0097 | 66.2655
4 | 0.4149 | 0.00605 | 0.0126 | 68.5785
4.5 | 0.4562 | 0.00649 | 0.0153 | 70.2928
5 | 0.498 | 0.00692 | 0.0179 | 71.9653
5.5 | 0.5426 | 0.00732 | 0.0199 | 74.1257
6 | 0.5869 | 0.00772 | 0.022 | 76.0233
6.5 | 0.6338 | 0.00809 | 0.0235 | 78.3436
7 | 0.68 | 0.00846 | 0.0252 | 80.3783
7.5 | 0.7261 | 0.00883 | 0.0269 | 82.231
8 | 0.7724 | 0.00923 | 0.0285 | 83.6836
8.5 | 0.8178 | 0.00964 | 0.0303 | 84.834
9 | 0.8618 | 0.01013 | 0.0323 | 85.074
9.5 | 0.9036 | 0.01074 | 0.0347 | 84.1341
10 | 0.9451 | 0.01133 | 0.0371 | 83.4157
10.5 | 0.9883 | 0.01192 | 0.0391 | 82.9111
11 | 1.0301 | 0.01257 | 0.0414 | 81.9491
11.5 | 1.0723 | 0.01322 | 0.0436 | 81.112
12 | 1.1126 | 0.01399 | 0.046 | 79.5282
12.5 | 1.1515 | 0.01478 | 0.0486 | 77.9093
13 | 1.1921 | 0.01556 | 0.051 | 76.6131
13.5 | 1.2289 | 0.01651 | 0.0538 | 74.4337
14 | 1.266 | 0.01751 | 0.0564 | 72.3015
14.5 | 1.3005 | 0.01866 | 0.0594 | 69.6945
15 | 1.3338 | 0.01992 | 0.0623 | 66.9578
15.5 | 1.3649 | 0.02129 | 0.0654 | 64.1099
16 | 1.3964 | 0.02275 | 0.0683 | 61.3802
16.5 | 1.4259 | 0.02438 | 0.0713 | 58.4865
17 | 1.4527 | 0.02621 | 0.0743 | 55.4254
17.5 | 1.4767 | 0.02831 | 0.0774 | 52.1618
18 | 1.4973 | 0.03077 | 0.0803 | 48.661
18.5 | 1.5108 | 0.03381 | 0.0833 | 44.685
19 | 1.5263 | 0.03698 | 0.0857 | 41.2737
19.5 | 1.5349 | 0.04087 | 0.0879 | 37.5557
20 | 1.5424 | 0.04508 | 0.0893 | 34.2147

## 135. Re 16M Mach 0.50 (1)
BIGFOIL.COM POLAR EXPORT
NACA67-216 a=0.0
NACA67-216 a=0.0 |  |  |  | Cl Max: | 1.17 | at alpha= | 20 | deg
JavaFoil+Calcfoil stall+Eppler ext transition |  |  |  | L/D Max: | 96.193 | at alpha= | 6 | deg
Re: | 16000000 |  |  | Cd Min: | 0.00534 | at alpha= | 0.5 | deg
Mach: | 0.5 |  |  | Cl=0 at alpha= | -1.007 | deg
|  |  |  | @ Cl=0.1, Cd= | 0.0061658
|  |  |  | @ Cl=0.4, Cd= | 0.0060281
|  |  |  | @ Cl=0.6, Cd= | 0.0071468
alpha (deg) | Cl | Cd | Cm | Cl/Cd
-20 | -1.061 | 0.1702 | 0.022 | -6.237
-19.5 | -1.033 | 0.16348 | 0.021 | -6.32
-19 | -1.005 | 0.16152 | 0.02 | -6.223
-18.5 | -0.976 | 0.1596 | 0.019 | -6.116
-18 | -0.948 | 0.15288 | 0.018 | -6.203
-17.5 | -0.924 | 0.13812 | 0.018 | -6.69
-17 | -0.895 | 0.13317 | 0.017 | -6.722
-16.5 | -0.867 | 0.12718 | 0.016 | -6.814
-16 | -0.838 | 0.12361 | 0.015 | -6.783
-15.5 | -0.811 | 0.11464 | 0.014 | -7.077
-15 | -0.785 | 0.10525 | 0.014 | -7.457
-14.5 | -0.76 | 0.09531 | 0.014 | -7.977
-14 | -0.731 | 0.09227 | 0.012 | -7.918
-13.5 | -0.711 | 0.07876 | 0.013 | -9.031
-13 | -0.794 | 0.02083 | 0.018 | -38.111
-12.5 | -0.769 | 0.01783 | 0.017 | -43.105
-12 | -0.616 | 0.08255 | 0.008 | -7.462
-11.5 | -0.589 | 0.07489 | 0.008 | -7.868
-11 | -0.566 | 0.06516 | 0.008 | -8.683
-10.5 | -0.542 | 0.05797 | 0.007 | -9.351
-10 | -0.612 | 0.01294 | 0.01 | -47.299
-9.5 | -0.477 | 0.0623 | 0.004 | -7.654
-9 | -0.452 | 0.0541 | 0.004 | -8.354
-8.5 | -0.511 | 0.01181 | 0.006 | -43.289
-8 | -0.729 | 0.0108 | 0.004 | -67.518
-7.5 | -0.756 | 0.01003 | 0.003 | -75.357
-7 | -0.739 | 0.00934 | 0.001 | -79.132
-6.5 | -0.703 | 0.00892 | 0 | -78.816
-6 | -0.656 | 0.00841 | -0.002 | -77.973
-5.5 | -0.602 | 0.00807 | -0.003 | -74.602
-5 | -0.543 | 0.00774 | -0.005 | -70.151
-4.5 | -0.48 | 0.00746 | -0.006 | -64.321
-4 | -0.415 | 0.00714 | -0.008 | -58.104
-3.5 | -0.348 | 0.00679 | -0.009 | -51.253
-3 | -0.28 | 0.00716 | -0.011 | -39.06
-2.5 | -0.21 | 0.00723 | -0.012 | -29.084
-2 | -0.14 | 0.00718 | -0.014 | -19.521
-1.5 | -0.07 | 0.007 | -0.015 | -9.969
-1 | 0.001 | 0.00665 | -0.017 | 0.141
-0.5 | 0.072 | 0.00615 | -0.018 | 11.718
0 | 0.143 | 0.00619 | -0.02 | 23.039
0.5 | 0.213 | 0.00534 | -0.021 | 39.974
1 | 0.284 | 0.00559 | -0.023 | 50.765
1.5 | 0.353 | 0.00582 | -0.024 | 60.726
2 | 0.423 | 0.00613 | -0.026 | 69.086
2.5 | 0.493 | 0.00651 | -0.027 | 75.721
3 | 0.562 | 0.00694 | -0.029 | 80.949
3.5 | 0.63 | 0.00731 | -0.03 | 86.181
4 | 0.697 | 0.00807 | -0.032 | 86.301
4.5 | 0.763 | 0.00855 | -0.033 | 89.244
5 | 0.828 | 0.00894 | -0.035 | 92.582
5.5 | 0.889 | 0.00934 | -0.036 | 95.106
6 | 0.945 | 0.00982 | -0.038 | 96.193
6.5 | 0.995 | 0.01035 | -0.039 | 96.173
7 | 1.036 | 0.01122 | -0.041 | 92.333
7.5 | 1.064 | 0.01203 | -0.042 | 88.404
8 | 1.068 | 0.01285 | -0.044 | 83.156
8.5 | 1.024 | 0.01388 | -0.045 | 73.766
9 | 0.679 | 0.01504 | -0.047 | 45.154
9.5 | 0.708 | 0.0176 | -0.048 | 40.248
10 | 0.743 | 0.01743 | -0.049 | 42.6
10.5 | 0.647 | 0.06842 | -0.029 | 9.451
11 | 0.809 | 0.01802 | -0.052 | 44.898
11.5 | 0.839 | 0.01998 | -0.053 | 42.005
12 | 0.86 | 0.02436 | -0.054 | 35.326
12.5 | 0.761 | 0.08325 | -0.035 | 9.136
13 | 0.931 | 0.02361 | -0.057 | 39.428
13.5 | 0.921 | 0.0372 | -0.055 | 24.753
14 | 0.87 | 0.07764 | -0.045 | 11.201
14.5 | 0.889 | 0.0878 | -0.044 | 10.129
15 | 0.893 | 0.1162 | -0.036 | 7.682
15.5 | 0.923 | 0.11864 | -0.039 | 7.779
16 | 0.954 | 0.12151 | -0.042 | 7.852
16.5 | 0.983 | 0.12707 | -0.043 | 7.737
17 | 1.004 | 0.1473 | -0.042 | 6.817
17.5 | 1.032 | 0.15443 | -0.043 | 6.685
18 | 1.062 | 0.15688 | -0.045 | 6.768
18.5 | 1.091 | 0.15947 | -0.047 | 6.841
19 | 1.115 | 0.18018 | -0.046 | 6.187
19.5 | 1.142 | 0.19439 | -0.047 | 5.875
20 | 1.17 | 0.19938 | -0.049 | 5.869

## 136. Re 16M Mach 0.50 (2)
BIGFOIL.COM POLAR EXPORT
NACA67-216 a=0.0
NACA67-216 a=0.0 |  |  |  | Cl Max: | 1.1271 | at alpha= | 12 | deg
XFOIL ncrit=9 |  |  |  | L/D Max: | 66.672 | at alpha= | 8.5 | deg
Re: | 16000000 |  |  | Cd Min: | 0.12104 | at alpha= | 17 | deg
Mach: | 0.5 |  |  | Cl=0 at alpha= | -2.6102 | deg
|  |  |  | @ Cl=0.1, Cd= | 0.0050215
|  |  |  | @ Cl=0.4, Cd= | 0.0074483
|  |  |  | @ Cl=0.6, Cd= | 0.0097893
alpha (deg) | Cl | Cd | Cm | Cl/Cd
-15 | -0.5321 | 0.10107 | -0.1098 | -5.2647
-14.5 | -0.5497 | 0.08974 | -0.1171 | -6.1255
-14 | -0.5644 | 0.07879 | -0.1242 | -7.1633
-13.5 | -0.5795 | 0.0654 | -0.1338 | -8.8609
-13 | -0.601 | 0.05424 | -0.1414 | -11.0804
-12.5 | -0.6361 | 0.04493 | -0.1441 | -14.1576
-12 | -0.6786 | 0.03714 | -0.142 | -18.2714
-11.5 | -0.7235 | 0.03048 | -0.1358 | -23.7369
-11 | -0.7662 | 0.02456 | -0.1266 | -31.1971
-10.5 | -0.7994 | 0.01927 | -0.1158 | -41.4842
-10 | -0.8062 | 0.01448 | -0.1059 | -55.6768
-9.5 | -0.7767 | 0.01178 | -0.0982 | -65.9338
-9 | -0.7287 | 0.01059 | -0.0923 | -68.8102
-8.5 | -0.672 | 0.00989 | -0.088 | -67.9474
-8 | -0.6133 | 0.00935 | -0.0845 | -65.5936
-7.5 | -0.5573 | 0.00882 | -0.0809 | -63.1859
-7 | -0.4988 | 0.0084 | -0.0781 | -59.381
-6.5 | -0.4406 | 0.00802 | -0.0756 | -54.9377
-6 | -0.384 | 0.00764 | -0.073 | -50.2618
-5.5 | -0.3264 | 0.00728 | -0.0709 | -44.8352
-5 | -0.2689 | 0.00695 | -0.069 | -38.6906
-4.5 | -0.2128 | 0.00662 | -0.067 | -32.145
-4 | -0.1556 | 0.00632 | -0.0653 | -24.6203
-3.5 | -0.1 | 0.00606 | -0.0635 | -16.5017
-3 | -0.0435 | 0.00582 | -0.0619 | -7.4742
-2.5 | 0.0123 | 0.00556 | -0.0603 | 2.2122
-2 | 0.0632 | 0.00529 | -0.0577 | 11.9471
-1.5 | 0.1098 | 0.00495 | -0.0543 | 22.1818
-1 | 0.1442 | 0.00456 | -0.0483 | 31.6228
-0.5 | 0.1671 | 0.00455 | -0.0397 | 36.7253
0 | 0.1926 | 0.00463 | -0.0319 | 41.5983
0.5 | 0.2038 | 0.00474 | -0.021 | 42.9958
1 | 0.1886 | 0.00378 | -0.0047 | 49.8942
1.5 | 0.2118 | 0.00415 | 0.0038 | 51.0361
2 | 0.2485 | 0.00461 | 0.0093 | 53.9046
2.5 | 0.2652 | 0.00542 | 0.0185 | 48.9299
3 | 0.295 | 0.00613 | 0.0249 | 48.124
3.5 | 0.3378 | 0.00666 | 0.0288 | 50.7207
4 | 0.3827 | 0.00719 | 0.0324 | 53.2267
4.5 | 0.4249 | 0.00782 | 0.0363 | 54.335
5 | 0.473 | 0.00836 | 0.0393 | 56.5789
5.5 | 0.5184 | 0.009 | 0.0428 | 57.6
6 | 0.5714 | 0.00949 | 0.0451 | 60.2107
6.5 | 0.623 | 0.01003 | 0.0478 | 62.1137
7 | 0.6773 | 0.01054 | 0.0501 | 64.26
7.5 | 0.7308 | 0.01112 | 0.0527 | 65.7194
8 | 0.783 | 0.01176 | 0.0558 | 66.5816
8.5 | 0.8334 | 0.0125 | 0.0593 | 66.672
9 | 0.8812 | 0.01337 | 0.0633 | 65.9088
9.5 | 0.9321 | 0.01421 | 0.0671 | 65.5947
10 | 0.9823 | 0.01515 | 0.0712 | 64.8383
10.5 | 1.0327 | 0.01618 | 0.0756 | 63.8257
11 | 1.0785 | 0.01747 | 0.0808 | 61.7344
11.5 | 1.1158 | 0.01927 | 0.0872 | 57.9035
12 | 1.1271 | 0.02229 | 0.0957 | 50.5653
12.5 | 1.1077 | 0.02709 | 0.1048 | 40.8896
13 | 1.0738 | 0.03338 | 0.1122 | 32.169
13.5 | 1.0372 | 0.04087 | 0.1165 | 25.378
14 | 0.9992 | 0.04967 | 0.1175 | 20.1168
14.5 | 0.9567 | 0.06035 | 0.1147 | 15.8525
15 | 0.9249 | 0.07157 | 0.1092 | 12.923
15.5 | 0.8946 | 0.08383 | 0.1017 | 10.6716
16 | 0.8679 | 0.09655 | 0.0934 | 8.9891
17 | 0.8267 | 0.12104 | 0.0776 | 6.83

## 137. Re 18M Mach 0.00 (1)
BIGFOIL.COM POLAR EXPORT
NACA67-216 a=0.0
NACA67-216 a=0.0 |  |  |  | Cl Max: | 1.329 | at alpha= | 13.5 | deg
JavaFoil+Calcfoil stall+Eppler ext transition |  |  |  | L/D Max: | 111.292 | at alpha= | 7 | deg
Re: | 18000000 |  |  | Cd Min: | 0.00542 | at alpha= | -0.5 | deg
Mach: | 0 |  |  | Cl=0 at alpha= | -1.0081 | deg
|  |  |  | @ Cl=0.1, Cd= | 0.0056929
|  |  |  | @ Cl=0.4, Cd= | 0.0056808
|  |  |  | @ Cl=0.6, Cd= | 0.00666
alpha (deg) | Cl | Cd | Cm | Cl/Cd
-19.5 | -0.811 | 0.15663 | 0.017 | -5.178
-19 | -0.835 | 0.14853 | 0.016 | -5.62
-18.5 | -0.858 | 0.14116 | 0.016 | -6.078
-18 | -0.895 | 0.11282 | 0.018 | -7.937
-17.5 | -0.903 | 0.1241 | 0.015 | -7.278
-17 | -0.946 | 0.09402 | 0.018 | -10.058
-16.5 | -0.969 | 0.08148 | 0.018 | -11.892
-16 | -1.018 | 0.05292 | 0.019 | -19.246
-15.5 | -1.117 | 0.0198 | 0.021 | -56.408
-15 | -1.129 | 0.01705 | 0.02 | -66.245
-14.5 | -1.134 | 0.01552 | 0.019 | -73.051
-14 | -1.133 | 0.0143 | 0.018 | -79.199
-13.5 | -1.128 | 0.01315 | 0.017 | -85.804
-13 | -1.119 | 0.01237 | 0.016 | -90.4
-12.5 | -1.105 | 0.01163 | 0.015 | -94.961
-12 | -1.086 | 0.01117 | 0.014 | -97.28
-11.5 | -1.064 | 0.01057 | 0.012 | -100.722
-11 | -1.038 | 0.01018 | 0.011 | -102.007
-10.5 | -1.008 | 0.00972 | 0.01 | -103.718
-10 | -0.974 | 0.00938 | 0.009 | -103.914
-9.5 | -0.937 | 0.00902 | 0.008 | -103.907
-9 | -0.897 | 0.00862 | 0.006 | -104.059
-8.5 | -0.852 | 0.00832 | 0.005 | -102.402
-8 | -0.804 | 0.00802 | 0.004 | -100.264
-7.5 | -0.755 | 0.00774 | 0.002 | -97.561
-7 | -0.703 | 0.00749 | 0.001 | -93.827
-6.5 | -0.65 | 0.00725 | 0 | -89.599
-6 | -0.595 | 0.00706 | -0.001 | -84.336
-5.5 | -0.539 | 0.00699 | -0.003 | -77.089
-5 | -0.482 | 0.00686 | -0.004 | -70.273
-4.5 | -0.424 | 0.00676 | -0.005 | -62.704
-4 | -0.364 | 0.00676 | -0.007 | -53.881
-3.5 | -0.305 | 0.00679 | -0.008 | -44.891
-3 | -0.244 | 0.00677 | -0.009 | -36.113
-2.5 | -0.184 | 0.00592 | -0.011 | -30.996
-2 | -0.122 | 0.00552 | -0.012 | -22.157
-1.5 | -0.061 | 0.00566 | -0.013 | -10.744
-1 | 0.001 | 0.0055 | -0.015 | 0.148
-0.5 | 0.063 | 0.00542 | -0.016 | 11.565
0 | 0.124 | 0.00587 | -0.017 | 21.162
0.5 | 0.186 | 0.00608 | -0.019 | 30.589
1 | 0.247 | 0.00583 | -0.02 | 42.451
1.5 | 0.308 | 0.00555 | -0.021 | 55.461
2 | 0.369 | 0.00563 | -0.023 | 65.53
2.5 | 0.43 | 0.00573 | -0.024 | 74.972
3 | 0.49 | 0.00601 | -0.025 | 81.591
3.5 | 0.55 | 0.00626 | -0.027 | 87.871
4 | 0.61 | 0.00674 | -0.028 | 90.484
4.5 | 0.669 | 0.0071 | -0.029 | 94.2
5 | 0.727 | 0.00738 | -0.03 | 98.535
5.5 | 0.784 | 0.00763 | -0.032 | 102.785
6 | 0.839 | 0.00792 | -0.033 | 105.961
6.5 | 0.893 | 0.0082 | -0.034 | 108.879
7 | 0.945 | 0.00849 | -0.036 | 111.292
7.5 | 0.995 | 0.00904 | -0.037 | 110.106
8 | 1.043 | 0.00943 | -0.038 | 110.563
8.5 | 1.088 | 0.00984 | -0.039 | 110.554
9 | 1.131 | 0.01025 | -0.041 | 110.346
9.5 | 1.17 | 0.01071 | -0.042 | 109.311
10 | 1.206 | 0.01118 | -0.043 | 107.925
10.5 | 1.239 | 0.01172 | -0.044 | 105.704
11 | 1.268 | 0.01227 | -0.046 | 103.311
11.5 | 1.291 | 0.01288 | -0.047 | 100.265
12 | 1.308 | 0.01347 | -0.048 | 97.111
12.5 | 1.32 | 0.01412 | -0.049 | 93.441
13 | 1.327 | 0.01473 | -0.05 | 90.083
13.5 | 1.329 | 0.01563 | -0.051 | 85.025
14 | 1.326 | 0.01643 | -0.052 | 80.741
14.5 | 1.319 | 0.01733 | -0.054 | 76.128
15 | 1.308 | 0.01834 | -0.055 | 71.33
15.5 | 1.292 | 0.01956 | -0.056 | 66.063
16 | 1.273 | 0.02103 | -0.057 | 60.536
16.5 | 1.249 | 0.023 | -0.057 | 54.285
17 | 1.222 | 0.0249 | -0.058 | 49.098
17.5 | 1.191 | 0.02822 | -0.059 | 42.209
18 | 1.162 | 0.03036 | -0.06 | 38.256
18.5 | 1.118 | 0.03735 | -0.06 | 29.936

## 138. Re 18M Mach 0.00 (2)
BIGFOIL.COM POLAR EXPORT
NACA67-216 a=0.0
NACA67-216 a=0.0 |  |  |  | Cl Max: | 1.5828 | at alpha= | 20 | deg
XFOIL ncrit=9 |  |  |  | L/D Max: | 93.0454 | at alpha= | 9 | deg
Re: | 18000000 |  |  | Cd Min: | 0.03124 | at alpha= | 20 | deg
Mach: | 0 |  |  | Cl=0 at alpha= | -1.5812 | deg
|  |  |  | @ Cl=0.1, Cd= | 0.0049873
|  |  |  | @ Cl=0.4, Cd= | 0.0055124
|  |  |  | @ Cl=0.6, Cd= | 0.0072048
alpha (deg) | Cl | Cd | Cm | Cl/Cd
-20 | -1.5505 | 0.02218 | -0.0826 | -69.9053
-19.5 | -1.5241 | 0.02092 | -0.0804 | -72.8537
-18.5 | -1.4654 | 0.01872 | -0.0761 | -78.2799
-18 | -1.4331 | 0.01777 | -0.0741 | -80.6472
-17.5 | -1.4015 | 0.01686 | -0.0719 | -83.1257
-17 | -1.3673 | 0.01604 | -0.0699 | -85.2431
-16.5 | -1.3334 | 0.01525 | -0.0678 | -87.4361
-16 | -1.2971 | 0.0145 | -0.0659 | -89.4552
-15.5 | -1.2606 | 0.01382 | -0.064 | -91.2156
-15 | -1.2224 | 0.01314 | -0.0622 | -93.0289
-14.5 | -1.1841 | 0.01251 | -0.0603 | -94.6523
-14 | -1.1457 | 0.01187 | -0.0584 | -96.5206
-13.5 | -1.1038 | 0.01138 | -0.0569 | -96.9947
-13 | -1.0626 | 0.0109 | -0.0553 | -97.4862
-12.5 | -1.0194 | 0.01048 | -0.054 | -97.271
-12 | -0.9755 | 0.01007 | -0.0527 | -96.8719
-11.5 | -0.9326 | 0.00962 | -0.0512 | -96.9439
-11 | -0.8889 | 0.00919 | -0.0498 | -96.7247
-10.5 | -0.8439 | 0.00879 | -0.0486 | -96.0068
-10 | -0.7987 | 0.00845 | -0.0473 | -94.5207
-9.5 | -0.7525 | 0.00814 | -0.0462 | -92.4447
-9 | -0.7055 | 0.00784 | -0.0452 | -89.9872
-8.5 | -0.6609 | 0.00749 | -0.0437 | -88.2377
-8 | -0.6142 | 0.0072 | -0.0426 | -85.3056
-7.5 | -0.567 | 0.00695 | -0.0415 | -81.5827
-7 | -0.52 | 0.00671 | -0.0404 | -77.4963
-6.5 | -0.4736 | 0.00645 | -0.039 | -73.4264
-6 | -0.4268 | 0.00622 | -0.0378 | -68.6174
-5.5 | -0.3799 | 0.00598 | -0.0365 | -63.5284
-5 | -0.3336 | 0.00575 | -0.035 | -58.0174
-4.5 | -0.2897 | 0.00556 | -0.033 | -52.1043
-4 | -0.2452 | 0.00546 | -0.031 | -44.9084
-3.5 | -0.1945 | 0.00528 | -0.0304 | -36.8371
-3 | -0.1426 | 0.00515 | -0.0301 | -27.6893
-2.5 | -0.0906 | 0.00502 | -0.0298 | -18.0478
-2 | -0.0397 | 0.00489 | -0.0293 | -8.1186
-1.5 | 0.0077 | 0.00482 | -0.0281 | 1.5975
-1 | 0.0519 | 0.00489 | -0.0262 | 10.6135
-0.5 | 0.0944 | 0.00496 | -0.024 | 19.0323
0 | 0.1355 | 0.00516 | -0.0215 | 26.2597
0.5 | 0.1766 | 0.00507 | -0.019 | 34.8323
1.5 | 0.2419 | 0.00411 | -0.0107 | 58.8564
2 | 0.2764 | 0.00454 | -0.0068 | 60.8811
2.5 | 0.3144 | 0.00489 | -0.0036 | 64.2945
3 | 0.3489 | 0.0051 | 0.0005 | 68.4118
3.5 | 0.3871 | 0.00542 | 0.0037 | 71.4207
4 | 0.429 | 0.00572 | 0.006 | 75
4.5 | 0.467 | 0.00614 | 0.009 | 76.0586
5 | 0.5087 | 0.00652 | 0.0111 | 78.0215
5.5 | 0.5527 | 0.00684 | 0.0128 | 80.8041
6 | 0.5967 | 0.00718 | 0.0144 | 83.1058
6.5 | 0.6407 | 0.00751 | 0.016 | 85.3129
7 | 0.6869 | 0.00782 | 0.0171 | 87.8389
7.5 | 0.7312 | 0.00814 | 0.0186 | 89.828
8 | 0.775 | 0.0085 | 0.02 | 91.1765
8.5 | 0.8204 | 0.00882 | 0.0211 | 93.0159
9 | 0.8616 | 0.00926 | 0.023 | 93.0454
9.5 | 0.9027 | 0.00973 | 0.0248 | 92.7749
10 | 0.9444 | 0.01022 | 0.0264 | 92.407
10.5 | 0.9835 | 0.01076 | 0.0284 | 91.4033
11 | 1.0252 | 0.01125 | 0.0299 | 91.1289
11.5 | 1.0661 | 0.01176 | 0.0314 | 90.6548
12 | 1.1037 | 0.01241 | 0.0334 | 88.9363
12.5 | 1.1434 | 0.01299 | 0.035 | 88.0216
13 | 1.1796 | 0.01367 | 0.037 | 86.2911
13.5 | 1.2177 | 0.01432 | 0.0387 | 85.0349
14 | 1.2535 | 0.01505 | 0.0406 | 83.289
14.5 | 1.2896 | 0.01581 | 0.0424 | 81.5686
15 | 1.3223 | 0.01675 | 0.0446 | 78.9433
15.5 | 1.3545 | 0.01768 | 0.0467 | 76.612
16 | 1.3853 | 0.01874 | 0.0489 | 73.9221
16.5 | 1.415 | 0.01988 | 0.051 | 71.1771
17 | 1.4442 | 0.02103 | 0.0531 | 68.6733
17.5 | 1.4738 | 0.02223 | 0.055 | 66.2978
18 | 1.4991 | 0.02367 | 0.0573 | 63.3333
18.5 | 1.5255 | 0.02515 | 0.0591 | 60.6561
19 | 1.5488 | 0.02681 | 0.0612 | 57.7695
19.5 | 1.5667 | 0.02894 | 0.0635 | 54.1361
20 | 1.5828 | 0.03124 | 0.0657 | 50.6658

## 139. Re 18M Mach 0.10 (1)
BIGFOIL.COM POLAR EXPORT
NACA67-216 a=0.0
NACA67-216 a=0.0 |  |  |  | Cl Max: | 1.316 | at alpha= | 13 | deg
JavaFoil+Calcfoil stall+Eppler ext transition |  |  |  | L/D Max: | 112.566 | at alpha= | 7.5 | deg
Re: | 18000000 |  |  | Cd Min: | 0.00523 | at alpha= | -1 | deg
Mach: | 0.1 |  |  | Cl=0 at alpha= | -1.0081 | deg
|  |  |  | @ Cl=0.1, Cd= | 0.0057224
|  |  |  | @ Cl=0.4, Cd= | 0.0056975
|  |  |  | @ Cl=0.6, Cd= | 0.0066724
alpha (deg) | Cl | Cd | Cm | Cl/Cd
-19 | -0.786 | 0.15022 | 0.016 | -5.235
-18.5 | -0.813 | 0.14358 | 0.016 | -5.664
-18 | -0.839 | 0.13576 | 0.015 | -6.184
-17.5 | -0.864 | 0.12995 | 0.015 | -6.648
-17 | -0.904 | 0.10205 | 0.017 | -8.855
-16.5 | -0.924 | 0.09311 | 0.017 | -9.927
-16 | -0.963 | 0.06909 | 0.018 | -13.938
-15.5 | -1.078 | 0.02329 | 0.021 | -46.293
-15 | -1.101 | 0.01836 | 0.02 | -59.968
-14.5 | -1.11 | 0.01656 | 0.019 | -66.984
-14 | -1.114 | 0.01492 | 0.018 | -74.696
-13.5 | -1.114 | 0.0135 | 0.017 | -82.524
-13 | -1.107 | 0.01264 | 0.016 | -87.616
-12.5 | -1.096 | 0.01191 | 0.015 | -91.993
-12 | -1.08 | 0.01124 | 0.014 | -96.132
-11.5 | -1.06 | 0.0107 | 0.012 | -99.021
-11 | -1.035 | 0.0103 | 0.011 | -100.535
-10.5 | -1.007 | 0.00989 | 0.01 | -101.76
-10 | -0.974 | 0.00946 | 0.009 | -102.996
-9.5 | -0.938 | 0.00912 | 0.008 | -102.865
-9 | -0.898 | 0.00868 | 0.006 | -103.459
-8.5 | -0.854 | 0.00838 | 0.005 | -101.923
-8 | -0.807 | 0.00808 | 0.004 | -99.843
-7.5 | -0.757 | 0.00781 | 0.002 | -96.898
-7 | -0.706 | 0.00752 | 0.001 | -93.827
-6.5 | -0.652 | 0.0073 | 0 | -89.351
-6 | -0.598 | 0.00707 | -0.001 | -84.52
-5.5 | -0.541 | 0.00703 | -0.003 | -77.003
-5 | -0.484 | 0.0069 | -0.004 | -70.114
-4.5 | -0.426 | 0.00679 | -0.005 | -62.697
-4 | -0.366 | 0.0068 | -0.007 | -53.841
-3.5 | -0.306 | 0.00684 | -0.008 | -44.754
-3 | -0.246 | 0.00674 | -0.009 | -36.447
-2.5 | -0.184 | 0.00574 | -0.011 | -32.127
-2 | -0.123 | 0.00554 | -0.012 | -22.184
-1.5 | -0.061 | 0.00569 | -0.013 | -10.741
-1 | 0.001 | 0.00523 | -0.015 | 0.156
-0.5 | 0.063 | 0.00543 | -0.016 | 11.61
0 | 0.125 | 0.00592 | -0.017 | 21.097
0.5 | 0.187 | 0.00612 | -0.019 | 30.526
1 | 0.249 | 0.00584 | -0.02 | 42.592
1.5 | 0.31 | 0.00558 | -0.021 | 55.471
2 | 0.371 | 0.00565 | -0.023 | 65.607
2.5 | 0.432 | 0.00575 | -0.024 | 75.05
3 | 0.493 | 0.00604 | -0.025 | 81.551
3.5 | 0.553 | 0.00629 | -0.027 | 87.852
4 | 0.612 | 0.00677 | -0.028 | 90.462
4.5 | 0.672 | 0.00712 | -0.029 | 94.32
5 | 0.73 | 0.00742 | -0.031 | 98.444
5.5 | 0.788 | 0.00767 | -0.032 | 102.642
6 | 0.843 | 0.00799 | -0.033 | 105.564
6.5 | 0.897 | 0.00826 | -0.034 | 108.625
7 | 0.949 | 0.00855 | -0.036 | 110.983
7.5 | 0.999 | 0.00888 | -0.037 | 112.566
8 | 1.047 | 0.00951 | -0.038 | 110.068
8.5 | 1.092 | 0.00991 | -0.04 | 110.174
9 | 1.134 | 0.01035 | -0.041 | 109.579
9.5 | 1.172 | 0.01084 | -0.042 | 108.19
10 | 1.208 | 0.01127 | -0.043 | 107.118
10.5 | 1.239 | 0.0118 | -0.045 | 105.042
11 | 1.267 | 0.01243 | -0.046 | 101.891
11.5 | 1.288 | 0.01304 | -0.047 | 98.813
12 | 1.303 | 0.01366 | -0.048 | 95.327
12.5 | 1.312 | 0.01435 | -0.049 | 91.431
13 | 1.316 | 0.01498 | -0.05 | 87.873
13.5 | 1.315 | 0.0159 | -0.052 | 82.678
14 | 1.309 | 0.01677 | -0.053 | 78.049
14.5 | 1.298 | 0.01771 | -0.054 | 73.28
15 | 1.282 | 0.01881 | -0.055 | 68.144
15.5 | 1.261 | 0.02032 | -0.056 | 62.068
16 | 1.236 | 0.02217 | -0.057 | 55.758
16.5 | 1.206 | 0.02478 | -0.057 | 48.661
17 | 1.173 | 0.02743 | -0.058 | 42.784
17.5 | 1.14 | 0.02984 | -0.059 | 38.197
18 | 1.075 | 0.04322 | -0.058 | 24.884

## 140. Re 18M Mach 0.10 (2)
BIGFOIL.COM POLAR EXPORT
NACA67-216 a=0.0
NACA67-216 a=0.0 |  |  |  | Cl Max: | 1.5795 | at alpha= | 20 | deg
XFOIL ncrit=9 |  |  |  | L/D Max: | 92.1367 | at alpha= | 9 | deg
Re: | 18000000 |  |  | Cd Min: | 0.03291 | at alpha= | 20 | deg
Mach: | 0.1 |  |  | Cl=0 at alpha= | -1.5996 | deg
|  |  |  | @ Cl=0.1, Cd= | 0.0049801
|  |  |  | @ Cl=0.4, Cd= | 0.0055566
|  |  |  | @ Cl=0.6, Cd= | 0.0072743
alpha (deg) | Cl | Cd | Cm | Cl/Cd
-20 | -1.5554 | 0.02318 | -0.0877 | -67.1009
-19.5 | -1.528 | 0.02184 | -0.0854 | -69.9634
-18.5 | -1.4707 | 0.0194 | -0.0806 | -75.8093
-18 | -1.4399 | 0.01833 | -0.0782 | -78.5543
-17.5 | -1.4079 | 0.01736 | -0.0758 | -81.1002
-17 | -1.3739 | 0.01647 | -0.0736 | -83.4183
-16.5 | -1.3399 | 0.01561 | -0.0712 | -85.836
-16 | -1.3027 | 0.01487 | -0.0692 | -87.6059
-15.5 | -1.265 | 0.01416 | -0.0672 | -89.3362
-15 | -1.2278 | 0.01342 | -0.065 | -91.4903
-14.5 | -1.1881 | 0.01278 | -0.0632 | -92.9656
-14 | -1.151 | 0.01206 | -0.0608 | -95.4395
-13.5 | -1.1086 | 0.01155 | -0.0593 | -95.9827
-13 | -1.066 | 0.01107 | -0.0577 | -96.2963
-12.5 | -1.0236 | 0.0106 | -0.056 | -96.566
-12 | -0.979 | 0.01018 | -0.0546 | -96.169
-11.5 | -0.9345 | 0.00976 | -0.0532 | -95.748
-11 | -0.8913 | 0.0093 | -0.0516 | -95.8387
-10.5 | -0.846 | 0.00888 | -0.0502 | -95.2703
-10 | -0.7998 | 0.00853 | -0.049 | -93.7632
-9.5 | -0.754 | 0.0082 | -0.0477 | -91.9512
-9 | -0.7064 | 0.0079 | -0.0466 | -89.4177
-8.5 | -0.6606 | 0.00755 | -0.0452 | -87.4967
-8 | -0.6144 | 0.00725 | -0.0439 | -84.7448
-7.5 | -0.5665 | 0.00699 | -0.0428 | -81.0443
-7 | -0.5191 | 0.00675 | -0.0416 | -76.9037
-6.5 | -0.4724 | 0.00649 | -0.0403 | -72.7889
-6 | -0.4252 | 0.00625 | -0.039 | -68.032
-5.5 | -0.3775 | 0.00601 | -0.0378 | -62.812
-5 | -0.3309 | 0.00578 | -0.0363 | -57.2491
-4.5 | -0.2859 | 0.00557 | -0.0344 | -51.3285
-4 | -0.2419 | 0.00545 | -0.0323 | -44.3853
-3.5 | -0.1931 | 0.00529 | -0.0312 | -36.5028
-3 | -0.1411 | 0.00515 | -0.0308 | -27.3981
-2.5 | -0.0892 | 0.00503 | -0.0304 | -17.7336
-2 | -0.0382 | 0.00489 | -0.0298 | -7.8119
-1.5 | 0.0095 | 0.00481 | -0.0286 | 1.9751
-1 | 0.0536 | 0.00488 | -0.0266 | 10.9836
-0.5 | 0.0959 | 0.00496 | -0.0243 | 19.3347
0 | 0.1367 | 0.00516 | -0.0217 | 26.4922
1.5 | 0.2427 | 0.0041 | -0.0107 | 59.1951
2.5 | 0.31 | 0.00487 | -0.0022 | 63.655
3 | 0.3465 | 0.00512 | 0.0015 | 67.6758
3.5 | 0.3849 | 0.00545 | 0.0046 | 70.6239
4 | 0.4274 | 0.00575 | 0.0069 | 74.3304
4.5 | 0.4657 | 0.00618 | 0.0099 | 75.356
5 | 0.507 | 0.00657 | 0.0122 | 77.1689
5.5 | 0.5519 | 0.00689 | 0.0138 | 80.1016
6 | 0.5953 | 0.00724 | 0.0156 | 82.2238
6.5 | 0.6405 | 0.00757 | 0.017 | 84.6103
7 | 0.6868 | 0.00788 | 0.0182 | 87.1574
7.5 | 0.7309 | 0.00822 | 0.0198 | 88.9173
8 | 0.7758 | 0.00857 | 0.0211 | 90.5251
8.5 | 0.8206 | 0.00892 | 0.0225 | 91.9955
9 | 0.8624 | 0.00936 | 0.0243 | 92.1368
9.5 | 0.904 | 0.00985 | 0.0261 | 91.7766
10 | 0.9445 | 0.01036 | 0.0281 | 91.168
10.5 | 0.9851 | 0.0109 | 0.0299 | 90.3761
11 | 1.0275 | 0.01139 | 0.0314 | 90.2107
11.5 | 1.0673 | 0.01195 | 0.0332 | 89.3138
12 | 1.1063 | 0.01259 | 0.0351 | 87.8713
12.5 | 1.1448 | 0.01323 | 0.0371 | 86.5306
13 | 1.1827 | 0.01389 | 0.039 | 85.1476
14 | 1.256 | 0.01537 | 0.043 | 81.7176
14.5 | 1.2936 | 0.01612 | 0.0447 | 80.2481
15 | 1.3241 | 0.01719 | 0.0473 | 77.0273
15.5 | 1.3581 | 0.01811 | 0.0493 | 74.9917
16 | 1.388 | 0.01925 | 0.0518 | 72.1039
16.5 | 1.4198 | 0.02037 | 0.0538 | 69.7005
17 | 1.4474 | 0.02165 | 0.0562 | 66.8545
17.5 | 1.4773 | 0.02293 | 0.0582 | 64.4265
18 | 1.5029 | 0.02443 | 0.0605 | 61.5186
18.5 | 1.5244 | 0.02626 | 0.063 | 58.0503
19 | 1.5487 | 0.02799 | 0.065 | 55.3305
19.5 | 1.5642 | 0.03042 | 0.0675 | 51.4201
20 | 1.5795 | 0.03291 | 0.0697 | 47.9945

## 141. Re 18M Mach 0.25 (1)
BIGFOIL.COM POLAR EXPORT
NACA67-216 a=0.0
NACA67-216 a=0.0 |  |  |  | Cl Max: | 1.256 | at alpha= | 11.5 | deg
JavaFoil+Calcfoil stall+Eppler ext transition |  |  |  | L/D Max: | 110.199 | at alpha= | 7.5 | deg
Re: | 18000000 |  |  | Cd Min: | 0.00515 | at alpha= | -1.5 | deg
Mach: | 0.25 |  |  | Cl=0 at alpha= | -1.0078 | deg
|  |  |  | @ Cl=0.1, Cd= | 0.0059144
|  |  |  | @ Cl=0.4, Cd= | 0.0056989
|  |  |  | @ Cl=0.6, Cd= | 0.0067105
alpha (deg) | Cl | Cd | Cm | Cl/Cd
-17 | -0.59 | 0.1454 | 0.013 | -4.056
-16.5 | -0.641 | 0.13453 | 0.013 | -4.762
-16 | -0.682 | 0.12646 | 0.012 | -5.393
-15.5 | -0.72 | 0.11593 | 0.012 | -6.211
-15 | -0.76 | 0.09652 | 0.013 | -7.875
-14.5 | -0.792 | 0.08802 | 0.013 | -9.003
-14 | -0.824 | 0.07682 | 0.013 | -10.73
-13.5 | -0.969 | 0.02046 | 0.017 | -47.36
-13 | -1.005 | 0.01512 | 0.016 | -66.516
-12.5 | -1.018 | 0.01374 | 0.015 | -74.062
-12 | -1.023 | 0.01251 | 0.014 | -81.764
-11.5 | -1.019 | 0.01161 | 0.013 | -87.814
-11 | -1.008 | 0.01106 | 0.012 | -91.149
-10.5 | -0.991 | 0.01047 | 0.01 | -94.676
-10 | -0.967 | 0.01008 | 0.009 | -95.945
-9.5 | -0.938 | 0.00956 | 0.008 | -98.051
-9 | -0.903 | 0.00911 | 0.006 | -99.162
-8.5 | -0.863 | 0.00875 | 0.005 | -98.555
-8 | -0.818 | 0.00843 | 0.004 | -96.979
-7.5 | -0.769 | 0.00811 | 0.003 | -94.876
-7 | -0.719 | 0.00778 | 0.001 | -92.402
-6.5 | -0.666 | 0.00752 | 0 | -88.533
-6 | -0.611 | 0.00729 | -0.001 | -83.759
-5.5 | -0.554 | 0.00721 | -0.003 | -76.794
-5 | -0.496 | 0.00704 | -0.004 | -70.378
-4.5 | -0.436 | 0.00694 | -0.005 | -62.864
-4 | -0.375 | 0.00692 | -0.007 | -54.291
-3.5 | -0.314 | 0.00695 | -0.008 | -45.19
-3 | -0.252 | 0.00669 | -0.01 | -37.63
-2.5 | -0.189 | 0.00652 | -0.011 | -29.038
-2 | -0.126 | 0.00651 | -0.012 | -19.379
-1.5 | -0.063 | 0.00515 | -0.014 | -12.187
-1 | 0.001 | 0.00558 | -0.015 | 0.15
-0.5 | 0.065 | 0.00587 | -0.016 | 11.031
0 | 0.128 | 0.00595 | -0.018 | 21.545
0.5 | 0.192 | 0.00599 | -0.019 | 32.028
1 | 0.255 | 0.00595 | -0.021 | 42.865
1.5 | 0.318 | 0.00569 | -0.022 | 55.85
2 | 0.381 | 0.00561 | -0.023 | 67.836
2.5 | 0.443 | 0.0059 | -0.025 | 75.18
3 | 0.505 | 0.00617 | -0.026 | 81.856
3.5 | 0.567 | 0.00644 | -0.027 | 88.034
4 | 0.628 | 0.00694 | -0.029 | 90.539
4.5 | 0.689 | 0.00739 | -0.03 | 93.222
5 | 0.749 | 0.00764 | -0.031 | 98.022
5.5 | 0.807 | 0.00794 | -0.033 | 101.675
6 | 0.863 | 0.00825 | -0.034 | 104.626
6.5 | 0.918 | 0.00856 | -0.035 | 107.136
7 | 0.969 | 0.00889 | -0.037 | 109.024
7.5 | 1.019 | 0.00925 | -0.038 | 110.199
8 | 1.065 | 0.00993 | -0.039 | 107.199
8.5 | 1.107 | 0.01042 | -0.041 | 106.229
9 | 1.146 | 0.01089 | -0.042 | 105.187
9.5 | 1.179 | 0.01141 | -0.043 | 103.332
10 | 1.208 | 0.01204 | -0.044 | 100.321
10.5 | 1.231 | 0.01259 | -0.046 | 97.801
11 | 1.249 | 0.01338 | -0.047 | 93.305
11.5 | 1.256 | 0.01418 | -0.048 | 88.57
12 | 1.253 | 0.01497 | -0.049 | 83.736
12.5 | 1.242 | 0.0157 | -0.051 | 79.118
13 | 1.222 | 0.01671 | -0.052 | 73.118
13.5 | 1.192 | 0.01799 | -0.053 | 66.266
14 | 1.155 | 0.01928 | -0.054 | 59.895
14.5 | 1.107 | 0.02138 | -0.055 | 51.771
15 | 1.049 | 0.02432 | -0.055 | 43.155
15.5 | 0.976 | 0.03114 | -0.056 | 31.355
16 | 0.819 | 0.08414 | -0.045 | 9.736
16.5 | 0.74 | 0.10668 | -0.041 | 6.939

## 142. Re 18M Mach 0.25 (2)
BIGFOIL.COM POLAR EXPORT
NACA67-216 a=0.0
NACA67-216 a=0.0 |  |  |  | Cl Max: | 1.5616 | at alpha= | 20 | deg
XFOIL ncrit=9 |  |  |  | L/D Max: | 87.1156 | at alpha= | 9 | deg
Re: | 18000000 |  |  | Cd Min: | 0.04349 | at alpha= | 20 | deg
Mach: | 0.25 |  |  | Cl=0 at alpha= | -1.7048 | deg
|  |  |  | @ Cl=0.1, Cd= | 0.0049127
|  |  |  | @ Cl=0.4, Cd= | 0.0057956
|  |  |  | @ Cl=0.6, Cd= | 0.0076501
alpha (deg) | Cl | Cd | Cm | Cl/Cd
-20 | -1.5448 | 0.03199 | -0.1177 | -48.2901
-19.5 | -1.529 | 0.02916 | -0.1145 | -52.4348
-19 | -1.5103 | 0.02666 | -0.1108 | -56.6504
-18.5 | -1.4882 | 0.02449 | -0.1071 | -60.7677
-18 | -1.4636 | 0.02256 | -0.1032 | -64.8759
-17.5 | -1.4359 | 0.02091 | -0.0992 | -68.6705
-17 | -1.4042 | 0.01947 | -0.0956 | -72.1212
-16.5 | -1.3713 | 0.01816 | -0.0918 | -75.5121
-16 | -1.3352 | 0.01705 | -0.0884 | -78.3109
-15.5 | -1.2929 | 0.01623 | -0.0856 | -79.6611
-15 | -1.2568 | 0.01516 | -0.082 | -82.9024
-14.5 | -1.2156 | 0.01429 | -0.0791 | -85.0665
-14 | -1.1771 | 0.01337 | -0.0757 | -88.0404
-13.5 | -1.1327 | 0.01271 | -0.0731 | -89.1188
-13 | -1.0885 | 0.01206 | -0.0706 | -90.257
-12.5 | -1.0447 | 0.01142 | -0.0679 | -91.4799
-12 | -0.9975 | 0.01091 | -0.0659 | -91.4299
-11.5 | -0.9504 | 0.01041 | -0.0638 | -91.2968
-11 | -0.9036 | 0.00993 | -0.0617 | -90.997
-10.5 | -0.8563 | 0.00943 | -0.0598 | -90.8059
-10 | -0.8083 | 0.009 | -0.0579 | -89.8111
-9.5 | -0.7608 | 0.00859 | -0.0561 | -88.5681
-9 | -0.7109 | 0.00825 | -0.0546 | -86.1697
-8.5 | -0.6619 | 0.00791 | -0.0531 | -83.6789
-8 | -0.6142 | 0.00755 | -0.0513 | -81.351
-7.5 | -0.5647 | 0.00725 | -0.0499 | -77.8897
-7 | -0.5152 | 0.00698 | -0.0485 | -73.8109
-6.5 | -0.4662 | 0.00671 | -0.047 | -69.4784
-6 | -0.4168 | 0.00644 | -0.0456 | -64.7205
-5.5 | -0.3673 | 0.00619 | -0.0442 | -59.3376
-5 | -0.3181 | 0.00593 | -0.0428 | -53.6425
-4.5 | -0.2696 | 0.00571 | -0.0413 | -47.2154
-4 | -0.2213 | 0.00552 | -0.0397 | -40.0906
-3.5 | -0.1739 | 0.00531 | -0.0379 | -32.7495
-3 | -0.1281 | 0.00518 | -0.0356 | -24.7297
-2.5 | -0.0794 | 0.00507 | -0.0341 | -15.6607
-2 | -0.0284 | 0.00492 | -0.0331 | -5.7724
-1.5 | 0.0197 | 0.00479 | -0.0316 | 4.1127
-1 | 0.0632 | 0.00486 | -0.0291 | 13.0041
-0.5 | 0.1051 | 0.00492 | -0.0263 | 21.3618
0 | 0.1445 | 0.00513 | -0.0231 | 28.1676
0.5 | 0.1831 | 0.00507 | -0.0197 | 36.1144
1 | 0.2137 | 0.00458 | -0.0147 | 46.6594
1.5 | 0.2443 | 0.00404 | -0.0096 | 60.4703
2.5 | 0.2955 | 0.00493 | 0.0032 | 59.9391
3.5 | 0.3759 | 0.00559 | 0.0094 | 67.2451
4 | 0.4181 | 0.00595 | 0.012 | 70.2689
4.5 | 0.4579 | 0.00642 | 0.015 | 71.324
5 | 0.5003 | 0.00683 | 0.0175 | 73.2504
5.5 | 0.5461 | 0.00719 | 0.0193 | 75.9527
6 | 0.5909 | 0.00758 | 0.0213 | 77.9551
6.5 | 0.6376 | 0.00794 | 0.0229 | 80.3023
7 | 0.6858 | 0.00827 | 0.0242 | 82.9262
7.5 | 0.7309 | 0.00867 | 0.0261 | 84.3022
8 | 0.7777 | 0.00905 | 0.0276 | 85.9337
8.5 | 0.8236 | 0.00946 | 0.0294 | 87.0613
9 | 0.8668 | 0.00995 | 0.0315 | 87.1156
9.5 | 0.9086 | 0.01054 | 0.0339 | 86.2049
10 | 0.9503 | 0.01113 | 0.0363 | 85.3819
10.5 | 0.9938 | 0.01168 | 0.0383 | 85.0856
11 | 1.0362 | 0.01232 | 0.0405 | 84.1071
11.5 | 1.0774 | 0.01298 | 0.0429 | 83.0046
12 | 1.1188 | 0.01371 | 0.0452 | 81.6047
12.5 | 1.1586 | 0.01447 | 0.0477 | 80.0691
13 | 1.1989 | 0.01525 | 0.0501 | 78.6164
13.5 | 1.2367 | 0.01615 | 0.0528 | 76.5759
14 | 1.2722 | 0.0172 | 0.0557 | 73.9651
14.5 | 1.3075 | 0.01829 | 0.0586 | 71.4872
15.5 | 1.3742 | 0.02082 | 0.0645 | 66.0038
16 | 1.4064 | 0.02221 | 0.0674 | 63.3228
17 | 1.463 | 0.02561 | 0.0735 | 57.1261
17.5 | 1.487 | 0.02769 | 0.0766 | 53.7017
18 | 1.5073 | 0.0301 | 0.0797 | 50.0764
18.5 | 1.5222 | 0.03305 | 0.0827 | 46.0575
19 | 1.5398 | 0.03597 | 0.0852 | 42.8079
19.5 | 1.5486 | 0.03982 | 0.0874 | 38.89
20 | 1.5616 | 0.04349 | 0.089 | 35.9071

## 143. Re 18M Mach 0.50 (1)
BIGFOIL.COM POLAR EXPORT
NACA67-216 a=0.0
NACA67-216 a=0.0 |  |  |  | Cl Max: | 1.172 | at alpha= | 20 | deg
JavaFoil+Calcfoil stall+Eppler ext transition |  |  |  | L/D Max: | 98.308 | at alpha= | 6.5 | deg
Re: | 18000000 |  |  | Cd Min: | 0.0058 | at alpha= | 1 | deg
Mach: | 0.5 |  |  | Cl=0 at alpha= | -1.007 | deg
|  |  |  | @ Cl=0.1, Cd= | 0.0065511
|  |  |  | @ Cl=0.4, Cd= | 0.0060514
|  |  |  | @ Cl=0.6, Cd= | 0.0070732
alpha (deg) | Cl | Cd | Cm | Cl/Cd
-20 | -1.06 | 0.17971 | 0.022 | -5.9
-19.5 | -1.032 | 0.17248 | 0.021 | -5.984
-19 | -1.004 | 0.17032 | 0.02 | -5.896
-18.5 | -0.976 | 0.16357 | 0.019 | -5.967
-18 | -0.948 | 0.15914 | 0.018 | -5.959
-17.5 | -0.923 | 0.14348 | 0.018 | -6.436
-17 | -0.895 | 0.13734 | 0.017 | -6.515
-16.5 | -0.867 | 0.13346 | 0.016 | -6.493
-16 | -0.839 | 0.12685 | 0.015 | -6.612
-15.5 | -0.812 | 0.11677 | 0.014 | -6.951
-15 | -0.785 | 0.10703 | 0.014 | -7.333
-14.5 | -0.76 | 0.09687 | 0.014 | -7.842
-14 | -0.73 | 0.09424 | 0.012 | -7.746
-13.5 | -0.709 | 0.08054 | 0.013 | -8.808
-13 | -0.712 | 0.05414 | 0.015 | -13.154
-12.5 | -0.757 | 0.02106 | 0.016 | -35.945
-12 | -0.616 | 0.08243 | 0.008 | -7.475
-11.5 | -0.59 | 0.0748 | 0.008 | -7.882
-11 | -0.565 | 0.0658 | 0.008 | -8.591
-10.5 | -0.543 | 0.05701 | 0.008 | -9.531
-10 | -0.613 | 0.01261 | 0.01 | -48.601
-9.5 | -0.477 | 0.06177 | 0.005 | -7.721
-9 | -0.453 | 0.05332 | 0.004 | -8.488
-8.5 | -0.512 | 0.01154 | 0.006 | -44.336
-8 | -0.729 | 0.01056 | 0.004 | -69.043
-7.5 | -0.756 | 0.00983 | 0.003 | -76.89
-7 | -0.739 | 0.00918 | 0.001 | -80.567
-6.5 | -0.703 | 0.00878 | 0 | -80.117
-6 | -0.656 | 0.00832 | -0.002 | -78.858
-5.5 | -0.602 | 0.00797 | -0.003 | -75.585
-5 | -0.543 | 0.00783 | -0.005 | -69.298
-4.5 | -0.48 | 0.0073 | -0.006 | -65.779
-4 | -0.415 | 0.00696 | -0.008 | -59.612
-3.5 | -0.348 | 0.0073 | -0.009 | -47.679
-3 | -0.28 | 0.00727 | -0.011 | -38.456
-2.5 | -0.21 | 0.00722 | -0.012 | -29.146
-2 | -0.14 | 0.00731 | -0.014 | -19.187
-1.5 | -0.07 | 0.0072 | -0.015 | -9.699
-1 | 0.001 | 0.00677 | -0.017 | 0.138
-0.5 | 0.072 | 0.00663 | -0.018 | 10.873
0 | 0.143 | 0.00643 | -0.02 | 22.197
0.5 | 0.213 | 0.00615 | -0.021 | 34.708
1 | 0.284 | 0.0058 | -0.023 | 48.957
1.5 | 0.353 | 0.00585 | -0.024 | 60.383
2 | 0.423 | 0.00615 | -0.026 | 68.855
2.5 | 0.493 | 0.00649 | -0.027 | 75.949
3 | 0.562 | 0.0069 | -0.029 | 81.358
3.5 | 0.63 | 0.00721 | -0.03 | 87.342
4 | 0.697 | 0.00794 | -0.032 | 87.805
4.5 | 0.763 | 0.0084 | -0.033 | 90.86
5 | 0.828 | 0.00878 | -0.035 | 94.336
5.5 | 0.889 | 0.00918 | -0.036 | 96.813
6 | 0.945 | 0.00964 | -0.038 | 98.08
6.5 | 0.996 | 0.01013 | -0.039 | 98.308
7 | 1.037 | 0.01103 | -0.041 | 94.012
7.5 | 1.064 | 0.0118 | -0.042 | 90.156
8 | 1.069 | 0.01259 | -0.044 | 84.9
8.5 | 1.024 | 0.01363 | -0.045 | 75.167
9 | 0.679 | 0.01475 | -0.047 | 46.067
9.5 | 0.709 | 0.01724 | -0.048 | 41.122
10 | 0.743 | 0.01704 | -0.049 | 43.61
10.5 | 0.649 | 0.06668 | -0.03 | 9.728
11 | 0.81 | 0.01758 | -0.052 | 46.054
11.5 | 0.84 | 0.01934 | -0.053 | 43.432
12 | 0.862 | 0.02368 | -0.054 | 36.395
12.5 | 0.763 | 0.08154 | -0.036 | 9.355
13 | 0.932 | 0.02303 | -0.057 | 40.475
13.5 | 0.885 | 0.0504 | -0.051 | 17.561
14 | 0.88 | 0.07142 | -0.047 | 12.319
14.5 | 0.884 | 0.09178 | -0.043 | 9.633
15 | 0.893 | 0.12114 | -0.036 | 7.368
15.5 | 0.921 | 0.12379 | -0.038 | 7.441
16 | 0.951 | 0.12839 | -0.04 | 7.407
16.5 | 0.981 | 0.13316 | -0.042 | 7.368
17 | 1.004 | 0.1515 | -0.042 | 6.626
17.5 | 1.033 | 0.15276 | -0.043 | 6.762
18 | 1.062 | 0.15949 | -0.045 | 6.661
18.5 | 1.09 | 0.1646 | -0.046 | 6.622
19 | 1.115 | 0.18518 | -0.046 | 6.019
19.5 | 1.143 | 0.18938 | -0.048 | 6.036
20 | 1.172 | 0.19454 | -0.049 | 6.022

## 144. Re 18M Mach 0.50 (2)
BIGFOIL.COM POLAR EXPORT
NACA67-216 a=0.0
NACA67-216 a=0.0 |  |  |  | Cl Max: | 1.1363 | at alpha= | 12 | deg
XFOIL ncrit=9 |  |  |  | L/D Max: | 68.4809 | at alpha= | 8 | deg
Re: | 18000000 |  |  | Cd Min: | 0.12019 | at alpha= | 17 | deg
Mach: | 0.5 |  |  | Cl=0 at alpha= | -2.5734 | deg
|  |  |  | @ Cl=0.1, Cd= | 0.0049646
|  |  |  | @ Cl=0.4, Cd= | 0.0073322
|  |  |  | @ Cl=0.6, Cd= | 0.0095333
alpha (deg) | Cl | Cd | Cm | Cl/Cd
-15 | -0.5435 | 0.0993 | -0.1113 | -5.4733
-14.5 | -0.5599 | 0.08819 | -0.1185 | -6.3488
-14 | -0.5734 | 0.07732 | -0.1255 | -7.4159
-13.5 | -0.587 | 0.06414 | -0.135 | -9.1519
-13 | -0.609 | 0.05324 | -0.1422 | -11.4388
-12.5 | -0.6443 | 0.04411 | -0.1446 | -14.6067
-12 | -0.6867 | 0.03646 | -0.1421 | -18.8343
-11.5 | -0.7313 | 0.02991 | -0.1356 | -24.45
-11 | -0.7774 | 0.02391 | -0.126 | -32.5136
-10.5 | -0.81 | 0.01869 | -0.115 | -43.3387
-10 | -0.8151 | 0.01402 | -0.105 | -58.1384
-9.5 | -0.7847 | 0.01145 | -0.0972 | -68.5328
-9 | -0.7354 | 0.01034 | -0.0915 | -71.1219
-8.5 | -0.678 | 0.00967 | -0.0872 | -70.1138
-8 | -0.6195 | 0.00915 | -0.0836 | -67.7049
-7.5 | -0.5624 | 0.00866 | -0.0802 | -64.9423
-7 | -0.5038 | 0.00824 | -0.0774 | -61.1408
-6.5 | -0.4458 | 0.00784 | -0.0748 | -56.8622
-6 | -0.3883 | 0.00747 | -0.0724 | -51.9813
-5.5 | -0.3303 | 0.00712 | -0.0703 | -46.3904
-5 | -0.273 | 0.00679 | -0.0683 | -40.2062
-4.5 | -0.2168 | 0.00647 | -0.0663 | -33.5085
-4 | -0.1601 | 0.00619 | -0.0645 | -25.8643
-3.5 | -0.1049 | 0.00593 | -0.0626 | -17.6897
-3 | -0.0471 | 0.00569 | -0.0612 | -8.2777
-2.5 | 0.0081 | 0.00546 | -0.0595 | 1.4835
-2 | 0.0609 | 0.00521 | -0.0573 | 11.6891
-1.5 | 0.1071 | 0.00492 | -0.0538 | 21.7683
-1 | 0.1411 | 0.00467 | -0.0477 | 30.2141
-0.5 | 0.1612 | 0.00479 | -0.0385 | 33.6534
0 | 0.1888 | 0.00496 | -0.0311 | 38.0645
0.5 | 0.2036 | 0.00512 | -0.021 | 39.7656
1 | 0.1771 | 0.00388 | -0.0023 | 45.6443
1.5 | 0.2063 | 0.00419 | 0.005 | 49.2363
2.5 | 0.2604 | 0.00547 | 0.0194 | 47.6051
3 | 0.2938 | 0.00611 | 0.0252 | 48.0851
3.5 | 0.3389 | 0.00659 | 0.0287 | 51.4264
4 | 0.3839 | 0.00712 | 0.0322 | 53.9185
4.5 | 0.4279 | 0.0077 | 0.0359 | 55.5714
5 | 0.4752 | 0.00825 | 0.039 | 57.6
5.5 | 0.5228 | 0.00882 | 0.0421 | 59.2744
6 | 0.5758 | 0.0093 | 0.0445 | 61.914
6.5 | 0.6287 | 0.00981 | 0.0469 | 64.0877
7 | 0.6822 | 0.01033 | 0.0494 | 66.0407
7.5 | 0.7356 | 0.01091 | 0.0521 | 67.4244
8 | 0.7889 | 0.01152 | 0.055 | 68.4809
8.5 | 0.8382 | 0.0123 | 0.0587 | 68.1463
9 | 0.8875 | 0.01313 | 0.0625 | 67.5933
9.5 | 0.9379 | 0.01398 | 0.0664 | 67.0887
10 | 0.9903 | 0.01483 | 0.0704 | 66.7768
10.5 | 1.0397 | 0.01588 | 0.0749 | 65.4723
11 | 1.0874 | 0.0171 | 0.08 | 63.5906
11.5 | 1.1243 | 0.01887 | 0.0866 | 59.5813
12 | 1.1363 | 0.02183 | 0.0952 | 52.0522
12.5 | 1.1157 | 0.02661 | 0.1046 | 41.9278
13 | 1.0814 | 0.03286 | 0.1122 | 32.9093
13.5 | 1.0443 | 0.0403 | 0.1167 | 25.9132
14 | 1.0043 | 0.04917 | 0.1178 | 20.4251
14.5 | 0.9616 | 0.05979 | 0.1152 | 16.083
15 | 0.9303 | 0.07088 | 0.1099 | 13.125
15.5 | 0.8995 | 0.08308 | 0.1024 | 10.8269
16 | 0.8716 | 0.09594 | 0.094 | 9.0848
16.5 | 0.8548 | 0.10763 | 0.0865 | 7.942
17 | 0.8321 | 0.12019 | 0.0784 | 6.9232

## 145. Re 20M Mach 0.00 (1)
BIGFOIL.COM POLAR EXPORT
NACA67-216 a=0.0
NACA67-216 a=0.0 |  |  |  | Cl Max: | 1.329 | at alpha= | 13.5 | deg
JavaFoil+Calcfoil stall+Eppler ext transition |  |  |  | L/D Max: | 112.947 | at alpha= | 7 | deg
Re: | 20000000 |  |  | Cd Min: | 0.0055 | at alpha= | -0.5 | deg
Mach: | 0 |  |  | Cl=0 at alpha= | -1.0081 | deg
|  |  |  | @ Cl=0.1, Cd= | 0.0058821
|  |  |  | @ Cl=0.4, Cd= | 0.0058762
|  |  |  | @ Cl=0.6, Cd= | 0.0066
alpha (deg) | Cl | Cd | Cm | Cl/Cd
-19.5 | -0.811 | 0.15481 | 0.017 | -5.238
-19 | -0.835 | 0.14711 | 0.016 | -5.678
-18.5 | -0.858 | 0.14092 | 0.016 | -6.091
-18 | -0.882 | 0.13116 | 0.016 | -6.724
-17.5 | -0.904 | 0.12377 | 0.015 | -7.3
-17 | -0.95 | 0.0901 | 0.018 | -10.547
-16.5 | -0.979 | 0.07431 | 0.019 | -13.176
-16 | -1.094 | 0.02516 | 0.022 | -43.475
-15.5 | -1.12 | 0.01892 | 0.021 | -59.198
-15 | -1.131 | 0.01654 | 0.02 | -68.391
-14.5 | -1.133 | 0.01537 | 0.019 | -73.731
-14 | -1.133 | 0.01413 | 0.018 | -80.223
-13.5 | -1.129 | 0.01294 | 0.017 | -87.236
-13 | -1.119 | 0.01218 | 0.016 | -91.877
-12.5 | -1.105 | 0.01145 | 0.015 | -96.5
-12 | -1.087 | 0.01096 | 0.014 | -99.138
-11.5 | -1.065 | 0.01037 | 0.012 | -102.653
-11 | -1.038 | 0.01001 | 0.011 | -103.707
-10.5 | -1.008 | 0.00957 | 0.01 | -105.399
-10 | -0.975 | 0.00921 | 0.009 | -105.856
-9.5 | -0.937 | 0.00888 | 0.008 | -105.57
-9 | -0.897 | 0.00846 | 0.006 | -106.027
-8.5 | -0.852 | 0.00815 | 0.005 | -104.617
-8 | -0.805 | 0.00791 | 0.004 | -101.7
-7.5 | -0.755 | 0.00764 | 0.002 | -98.807
-7 | -0.703 | 0.00739 | 0.001 | -95.207
-6.5 | -0.65 | 0.00729 | 0 | -89.129
-6 | -0.595 | 0.00717 | -0.001 | -82.984
-5.5 | -0.539 | 0.007 | -0.003 | -77.046
-5 | -0.482 | 0.00689 | -0.004 | -69.913
-4.5 | -0.424 | 0.00684 | -0.005 | -61.934
-4 | -0.365 | 0.00685 | -0.007 | -53.212
-3.5 | -0.305 | 0.00678 | -0.008 | -44.95
-3 | -0.244 | 0.00593 | -0.009 | -41.245
-2.5 | -0.184 | 0.00596 | -0.011 | -30.816
-2 | -0.122 | 0.00613 | -0.012 | -19.95
-1.5 | -0.061 | 0.00565 | -0.013 | -10.781
-1 | 0.001 | 0.00561 | -0.015 | 0.145
-0.5 | 0.063 | 0.0055 | -0.016 | 11.409
0 | 0.124 | 0.00613 | -0.017 | 20.292
0.5 | 0.186 | 0.00615 | -0.019 | 30.214
1 | 0.247 | 0.00621 | -0.02 | 39.874
1.5 | 0.308 | 0.00598 | -0.021 | 51.515
2 | 0.369 | 0.0058 | -0.023 | 63.606
2.5 | 0.43 | 0.00595 | -0.024 | 72.251
3 | 0.49 | 0.00603 | -0.025 | 81.349
3.5 | 0.55 | 0.0062 | -0.027 | 88.769
4 | 0.61 | 0.00668 | -0.028 | 91.264
4.5 | 0.669 | 0.00702 | -0.029 | 95.312
5 | 0.727 | 0.00724 | -0.03 | 100.466
5.5 | 0.784 | 0.00753 | -0.032 | 104.182
6 | 0.84 | 0.00778 | -0.033 | 107.877
6.5 | 0.894 | 0.00806 | -0.034 | 110.844
7 | 0.946 | 0.00837 | -0.036 | 112.947
7.5 | 0.996 | 0.00888 | -0.037 | 112.082
8 | 1.044 | 0.00927 | -0.038 | 112.567
8.5 | 1.089 | 0.00965 | -0.039 | 112.783
9 | 1.131 | 0.01007 | -0.041 | 112.326
9.5 | 1.171 | 0.01051 | -0.042 | 111.406
10 | 1.207 | 0.01096 | -0.043 | 110.169
10.5 | 1.24 | 0.01151 | -0.044 | 107.734
11 | 1.269 | 0.01204 | -0.046 | 105.346
11.5 | 1.292 | 0.01262 | -0.047 | 102.355
12 | 1.308 | 0.01329 | -0.048 | 98.452
12.5 | 1.32 | 0.01386 | -0.049 | 95.282
13 | 1.327 | 0.01449 | -0.05 | 91.572
13.5 | 1.329 | 0.01531 | -0.051 | 86.828
14 | 1.327 | 0.01611 | -0.052 | 82.384
14.5 | 1.32 | 0.01699 | -0.054 | 77.71
15 | 1.309 | 0.01808 | -0.055 | 72.38
15.5 | 1.293 | 0.01915 | -0.056 | 67.542
16 | 1.273 | 0.02091 | -0.057 | 60.876
16.5 | 1.25 | 0.02247 | -0.057 | 55.634
17 | 1.221 | 0.02517 | -0.058 | 48.517
17.5 | 1.191 | 0.0282 | -0.059 | 42.225
18 | 1.16 | 0.03071 | -0.06 | 37.784
18.5 | 1.124 | 0.03507 | -0.06 | 32.045

## 146. Re 20M Mach 0.00 (2)
BIGFOIL.COM POLAR EXPORT
NACA67-216 a=0.0
NACA67-216 a=0.0 |  |  |  | Cl Max: | 1.5911 | at alpha= | 20 | deg
XFOIL ncrit=9 |  |  |  | L/D Max: | 95.3685 | at alpha= | 9 | deg
Re: | 20000000 |  |  | Cd Min: | 0.03067 | at alpha= | 20 | deg
Mach: | 0 |  |  | Cl=0 at alpha= | -1.5356 | deg
|  |  |  | @ Cl=0.1, Cd= | 0.0051542
|  |  |  | @ Cl=0.4, Cd= | 0.0054442
|  |  |  | @ Cl=0.6, Cd= | 0.0070452
alpha (deg) | Cl | Cd | Cm | Cl/Cd
-20 | -1.5595 | 0.02166 | -0.0817 | -71.9991
-19.5 | -1.5333 | 0.02043 | -0.0793 | -75.0514
-19 | -1.5032 | 0.01934 | -0.0774 | -77.7249
-18.5 | -1.4733 | 0.01829 | -0.0752 | -80.5522
-18 | -1.442 | 0.01735 | -0.073 | -83.1124
-17.5 | -1.4089 | 0.01649 | -0.0709 | -85.4397
-17 | -1.3753 | 0.01567 | -0.0688 | -87.7664
-16.5 | -1.3399 | 0.01492 | -0.0669 | -89.8056
-16 | -1.3029 | 0.01423 | -0.0651 | -91.5601
-15.5 | -1.2655 | 0.01359 | -0.0633 | -93.1199
-15 | -1.2274 | 0.01292 | -0.0614 | -95
-14.5 | -1.1897 | 0.0123 | -0.0594 | -96.7236
-14 | -1.151 | 0.01165 | -0.0576 | -98.7983
-13.5 | -1.1094 | 0.01116 | -0.056 | -99.4086
-13 | -1.0683 | 0.01069 | -0.0544 | -99.9345
-12.5 | -1.0244 | 0.01027 | -0.0531 | -99.7468
-12 | -0.9805 | 0.00986 | -0.0519 | -99.4422
-11.5 | -0.9374 | 0.00945 | -0.0504 | -99.1958
-11 | -0.8928 | 0.00903 | -0.0491 | -98.8704
-10.5 | -0.8485 | 0.00862 | -0.0477 | -98.4339
-10 | -0.8037 | 0.00828 | -0.0464 | -97.0652
-9.5 | -0.7568 | 0.00798 | -0.0454 | -94.8371
-9 | -0.7102 | 0.00769 | -0.0443 | -92.3537
-8.5 | -0.6651 | 0.00736 | -0.0429 | -90.3668
-8 | -0.6185 | 0.00707 | -0.0418 | -87.4823
-7.5 | -0.5719 | 0.00682 | -0.0406 | -83.8563
-7 | -0.5243 | 0.0066 | -0.0395 | -79.4394
-6.5 | -0.478 | 0.00634 | -0.0382 | -75.3943
-6 | -0.4309 | 0.00609 | -0.0369 | -70.7553
-5.5 | -0.3841 | 0.00587 | -0.0356 | -65.4344
-5 | -0.339 | 0.00565 | -0.0339 | -60
-4.5 | -0.2957 | 0.0055 | -0.0317 | -53.7636
-4 | -0.2485 | 0.00536 | -0.0303 | -46.3619
-3.5 | -0.1975 | 0.00519 | -0.0298 | -38.0539
-3 | -0.1455 | 0.00509 | -0.0295 | -28.5855
-2.5 | -0.0935 | 0.00498 | -0.0292 | -18.7751
-2 | -0.0431 | 0.0049 | -0.0286 | -8.7959
-1.5 | 0.0033 | 0.00497 | -0.0272 | 0.66398
-0.5 | 0.0903 | 0.00512 | -0.0232 | 17.6367
0 | 0.1328 | 0.00527 | -0.021 | 25.1992
0.5 | 0.1768 | 0.00524 | -0.0191 | 33.7405
1 | 0.2151 | 0.00483 | -0.0161 | 44.5342
1.5 | 0.2457 | 0.0046 | -0.0115 | 53.413
2 | 0.2748 | 0.0046 | -0.0065 | 59.7391
2.5 | 0.3157 | 0.00486 | -0.0039 | 64.9588
3 | 0.3522 | 0.00505 | -0.0002 | 69.7426
3.5 | 0.3893 | 0.00537 | 0.0032 | 72.4953
4 | 0.4311 | 0.00566 | 0.0055 | 76.1661
4.5 | 0.4688 | 0.00608 | 0.0086 | 77.1053
5 | 0.5118 | 0.00642 | 0.0105 | 79.7196
5.5 | 0.5555 | 0.00674 | 0.0123 | 82.4184
6 | 0.6007 | 0.00705 | 0.0137 | 85.2057
6.5 | 0.6446 | 0.00738 | 0.0153 | 87.3442
7 | 0.6909 | 0.00767 | 0.0164 | 90.0782
7.5 | 0.7358 | 0.008 | 0.0177 | 91.975
8 | 0.7796 | 0.00835 | 0.0192 | 93.3653
8.5 | 0.8247 | 0.00868 | 0.0204 | 95.0115
9 | 0.8669 | 0.00909 | 0.0221 | 95.3685
9.5 | 0.9064 | 0.0096 | 0.0241 | 94.4167
10 | 0.9489 | 0.01005 | 0.0256 | 94.4179
10.5 | 0.9883 | 0.01057 | 0.0276 | 93.5005
11 | 1.0297 | 0.01106 | 0.0291 | 93.1013
11.5 | 1.0719 | 0.01153 | 0.0305 | 92.9662
12 | 1.1084 | 0.0122 | 0.0327 | 90.8525
12.5 | 1.1483 | 0.01277 | 0.0342 | 89.9217
13 | 1.1859 | 0.0134 | 0.0361 | 88.5
13.5 | 1.2235 | 0.01406 | 0.0379 | 87.0199
14 | 1.2603 | 0.01476 | 0.0397 | 85.3862
14.5 | 1.2953 | 0.01553 | 0.0416 | 83.4063
15 | 1.3288 | 0.01644 | 0.0437 | 80.8273
15.5 | 1.3603 | 0.0174 | 0.0459 | 78.1782
16 | 1.3936 | 0.01833 | 0.0478 | 76.0284
16.5 | 1.4223 | 0.01948 | 0.0502 | 73.0133
17 | 1.454 | 0.02054 | 0.052 | 70.7887
17.5 | 1.4814 | 0.02179 | 0.0542 | 67.9853
18 | 1.5086 | 0.02313 | 0.0562 | 65.2227
18.5 | 1.5329 | 0.02469 | 0.0584 | 62.0859
19 | 1.557 | 0.02629 | 0.0604 | 59.224
19.5 | 1.5737 | 0.02844 | 0.0629 | 55.334
20 | 1.5911 | 0.03067 | 0.065 | 51.8781

## 147. Re 20M Mach 0.10 (1)
BIGFOIL.COM POLAR EXPORT
NACA67-216 a=0.0
NACA67-216 a=0.0 |  |  |  | Cl Max: | 1.316 | at alpha= | 13 | deg
JavaFoil+Calcfoil stall+Eppler ext transition |  |  |  | L/D Max: | 114.652 | at alpha= | 7.5 | deg
Re: | 20000000 |  |  | Cd Min: | 0.00535 | at alpha= | -1 | deg
Mach: | 0.1 |  |  | Cl=0 at alpha= | -1.0081 | deg
|  |  |  | @ Cl=0.1, Cd= | 0.0058881
|  |  |  | @ Cl=0.4, Cd= | 0.0058966
|  |  |  | @ Cl=0.6, Cd= | 0.0065968
alpha (deg) | Cl | Cd | Cm | Cl/Cd
-19 | -0.787 | 0.14871 | 0.016 | -5.289
-18.5 | -0.813 | 0.14391 | 0.016 | -5.653
-18 | -0.84 | 0.13509 | 0.015 | -6.215
-17.5 | -0.864 | 0.12917 | 0.015 | -6.691
-17 | -0.889 | 0.11872 | 0.015 | -7.491
-16.5 | -0.929 | 0.08909 | 0.017 | -10.429
-16 | -0.968 | 0.06579 | 0.018 | -14.714
-15.5 | -1.084 | 0.02156 | 0.021 | -50.253
-15 | -1.104 | 0.01764 | 0.02 | -62.565
-14.5 | -1.111 | 0.01608 | 0.019 | -69.105
-14 | -1.115 | 0.01455 | 0.018 | -76.634
-13.5 | -1.114 | 0.0133 | 0.017 | -83.809
-13 | -1.108 | 0.01244 | 0.016 | -89.045
-12.5 | -1.096 | 0.01177 | 0.015 | -93.122
-12 | -1.081 | 0.01103 | 0.014 | -97.978
-11.5 | -1.06 | 0.01055 | 0.012 | -100.465
-11 | -1.036 | 0.01013 | 0.011 | -102.192
-10.5 | -1.007 | 0.00971 | 0.01 | -103.684
-10 | -0.975 | 0.00929 | 0.009 | -104.957
-9.5 | -0.938 | 0.00895 | 0.008 | -104.828
-9 | -0.898 | 0.00857 | 0.006 | -104.845
-8.5 | -0.854 | 0.00823 | 0.005 | -103.785
-8 | -0.807 | 0.00798 | 0.004 | -101.153
-7.5 | -0.757 | 0.00769 | 0.002 | -98.492
-7 | -0.706 | 0.00746 | 0.001 | -94.639
-6.5 | -0.653 | 0.00731 | 0 | -89.246
-6 | -0.598 | 0.00718 | -0.001 | -83.21
-5.5 | -0.542 | 0.00704 | -0.003 | -76.948
-5 | -0.484 | 0.00693 | -0.004 | -69.864
-4.5 | -0.426 | 0.00684 | -0.005 | -62.203
-4 | -0.366 | 0.00689 | -0.007 | -53.129
-3.5 | -0.306 | 0.00682 | -0.008 | -44.883
-3 | -0.246 | 0.00592 | -0.009 | -41.507
-2.5 | -0.184 | 0.00577 | -0.011 | -31.949
-2 | -0.123 | 0.00552 | -0.012 | -22.251
-1.5 | -0.061 | 0.00565 | -0.013 | -10.82
-1 | 0.001 | 0.00535 | -0.015 | 0.153
-0.5 | 0.063 | 0.00553 | -0.016 | 11.403
0 | 0.125 | 0.00613 | -0.017 | 20.358
0.5 | 0.187 | 0.00614 | -0.019 | 30.406
1 | 0.249 | 0.0062 | -0.02 | 40.135
1.5 | 0.31 | 0.00604 | -0.021 | 51.286
2 | 0.371 | 0.00583 | -0.023 | 63.635
2.5 | 0.432 | 0.00597 | -0.024 | 72.392
3 | 0.493 | 0.00606 | -0.025 | 81.32
3.5 | 0.553 | 0.00626 | -0.027 | 88.278
4 | 0.613 | 0.00669 | -0.028 | 91.584
4.5 | 0.672 | 0.00702 | -0.029 | 95.723
5 | 0.731 | 0.0073 | -0.031 | 100.048
5.5 | 0.788 | 0.00757 | -0.032 | 104.052
6 | 0.843 | 0.00782 | -0.033 | 107.833
6.5 | 0.897 | 0.00814 | -0.034 | 110.294
7 | 0.95 | 0.00841 | -0.036 | 112.918
7.5 | 1 | 0.00872 | -0.037 | 114.652
8 | 1.047 | 0.00933 | -0.038 | 112.194
8.5 | 1.092 | 0.00975 | -0.04 | 111.944
9 | 1.134 | 0.01016 | -0.041 | 111.612
9.5 | 1.173 | 0.01062 | -0.042 | 110.442
10 | 1.208 | 0.0111 | -0.043 | 108.815
10.5 | 1.24 | 0.01162 | -0.045 | 106.722
11 | 1.267 | 0.01219 | -0.046 | 104.005
11.5 | 1.289 | 0.01279 | -0.047 | 100.733
12 | 1.303 | 0.01348 | -0.048 | 96.639
12.5 | 1.312 | 0.01406 | -0.049 | 93.349
13 | 1.316 | 0.01474 | -0.05 | 89.31
13.5 | 1.315 | 0.0156 | -0.052 | 84.34
14 | 1.309 | 0.01651 | -0.053 | 79.289
14.5 | 1.298 | 0.01736 | -0.054 | 74.812
15 | 1.283 | 0.01854 | -0.055 | 69.175
15.5 | 1.262 | 0.01988 | -0.056 | 63.471
16 | 1.237 | 0.02167 | -0.057 | 57.096
16.5 | 1.207 | 0.02416 | -0.058 | 49.949
17 | 1.175 | 0.02663 | -0.058 | 44.112
17.5 | 1.14 | 0.02985 | -0.059 | 38.181
18 | 1.09 | 0.03758 | -0.059 | 29.011

## 148. Re 20M Mach 0.10 (2)
BIGFOIL.COM POLAR EXPORT
NACA67-216 a=0.0
NACA67-216 a=0.0 |  |  |  | Cl Max: | 1.5903 | at alpha= | 20 | deg
XFOIL ncrit=9 |  |  |  | L/D Max: | 94.2609 | at alpha= | 9 | deg
Re: | 20000000 |  |  | Cd Min: | 0.03216 | at alpha= | 20 | deg
Mach: | 0.1 |  |  | Cl=0 at alpha= | -1.5505 | deg
|  |  |  | @ Cl=0.1, Cd= | 0.0051408
|  |  |  | @ Cl=0.4, Cd= | 0.0054788
|  |  |  | @ Cl=0.6, Cd= | 0.0071137
alpha (deg) | Cl | Cd | Cm | Cl/Cd
-20 | -1.5658 | 0.02261 | -0.0866 | -69.2525
-19.5 | -1.5382 | 0.02129 | -0.0843 | -72.2499
-19 | -1.5097 | 0.02006 | -0.0819 | -75.2592
-18.5 | -1.4807 | 0.0189 | -0.0794 | -78.3439
-18 | -1.4481 | 0.01791 | -0.0772 | -80.8543
-17.5 | -1.4166 | 0.01695 | -0.0747 | -83.5752
-17 | -1.3813 | 0.0161 | -0.0726 | -85.795
-16.5 | -1.3473 | 0.01526 | -0.0702 | -88.2896
-16 | -1.309 | 0.01455 | -0.0684 | -89.9656
-15.5 | -1.2712 | 0.0139 | -0.0664 | -91.4532
-15 | -1.2328 | 0.0132 | -0.0643 | -93.3939
-14.5 | -1.1934 | 0.01257 | -0.0624 | -94.9403
-14 | -1.1563 | 0.01184 | -0.06 | -97.6605
-13.5 | -1.1139 | 0.01134 | -0.0584 | -98.2275
-13 | -1.0718 | 0.01085 | -0.0567 | -98.7834
-12.5 | -1.0286 | 0.0104 | -0.0552 | -98.9038
-12 | -0.9838 | 0.00998 | -0.0538 | -98.5772
-11.5 | -0.9393 | 0.00958 | -0.0524 | -98.048
-11 | -0.8953 | 0.00914 | -0.0509 | -97.954
-10.5 | -0.8504 | 0.00871 | -0.0494 | -97.6349
-10 | -0.8047 | 0.00836 | -0.0481 | -96.256
-9.5 | -0.7584 | 0.00804 | -0.0469 | -94.3284
-9 | -0.7109 | 0.00775 | -0.0458 | -91.729
-8.5 | -0.6651 | 0.00742 | -0.0444 | -89.6361
-8 | -0.6186 | 0.00712 | -0.0431 | -86.882
-7.5 | -0.5711 | 0.00686 | -0.0419 | -83.2507
-7 | -0.5239 | 0.00663 | -0.0407 | -79.0196
-6.5 | -0.4765 | 0.00638 | -0.0395 | -74.6865
-6 | -0.4294 | 0.00613 | -0.0382 | -70.0489
-5.5 | -0.3817 | 0.0059 | -0.0369 | -64.6949
-5 | -0.3359 | 0.00568 | -0.0353 | -59.1373
-4.5 | -0.2913 | 0.0055 | -0.0333 | -52.9636
-4 | -0.2469 | 0.00537 | -0.0312 | -45.9777
-3.5 | -0.1962 | 0.0052 | -0.0305 | -37.7308
-3 | -0.1442 | 0.0051 | -0.0302 | -28.2745
-2.5 | -0.0921 | 0.00498 | -0.0298 | -18.494
-1.5 | 0.0049 | 0.00497 | -0.0276 | 0.98592
-1 | 0.0496 | 0.00502 | -0.0258 | 9.8805
-0.5 | 0.0919 | 0.00511 | -0.0235 | 17.9843
0 | 0.134 | 0.00527 | -0.0212 | 25.4269
0.5 | 0.1779 | 0.00523 | -0.0192 | 34.0153
1 | 0.2158 | 0.00483 | -0.016 | 44.6791
1.5 | 0.2459 | 0.00453 | -0.0113 | 54.2826
2 | 0.2746 | 0.0046 | -0.0062 | 59.6957
2.5 | 0.3118 | 0.00485 | -0.0026 | 64.2887
3 | 0.3495 | 0.00507 | 0.0009 | 68.9349
3.5 | 0.3876 | 0.00539 | 0.0041 | 71.9109
4 | 0.4295 | 0.00569 | 0.0065 | 75.4833
4.5 | 0.4674 | 0.00612 | 0.0095 | 76.3725
5 | 0.51 | 0.00647 | 0.0116 | 78.8253
5.5 | 0.5547 | 0.00679 | 0.0133 | 81.6937
6 | 0.5995 | 0.00711 | 0.0148 | 84.3179
6.5 | 0.6442 | 0.00744 | 0.0164 | 86.586
7 | 0.6912 | 0.00773 | 0.0174 | 89.4179
7.5 | 0.735 | 0.00808 | 0.019 | 90.9653
8 | 0.7803 | 0.00842 | 0.0203 | 92.6722
8.5 | 0.8257 | 0.00876 | 0.0216 | 94.258
9 | 0.8672 | 0.0092 | 0.0235 | 94.2609
9.5 | 0.9076 | 0.00972 | 0.0255 | 93.3745
10 | 0.9497 | 0.01019 | 0.0272 | 93.1992
10.5 | 0.9898 | 0.01071 | 0.0291 | 92.4183
11 | 1.032 | 0.0112 | 0.0307 | 92.1429
11.5 | 1.0726 | 0.01173 | 0.0324 | 91.4408
12 | 1.111 | 0.01238 | 0.0345 | 89.7415
12.5 | 1.1514 | 0.01296 | 0.0361 | 88.8426
13 | 1.1886 | 0.01364 | 0.0381 | 87.1408
13.5 | 1.2275 | 0.01429 | 0.0399 | 85.8992
14 | 1.2616 | 0.01511 | 0.0422 | 83.4944
14.5 | 1.299 | 0.01585 | 0.044 | 81.9558
15 | 1.3301 | 0.01689 | 0.0465 | 78.7507
15.5 | 1.3641 | 0.01782 | 0.0486 | 76.5488
16 | 1.3955 | 0.01886 | 0.0509 | 73.9926
16.5 | 1.427 | 0.01997 | 0.053 | 71.4572
17 | 1.4557 | 0.02121 | 0.0553 | 68.6327
17.5 | 1.4862 | 0.02242 | 0.0573 | 66.289
18 | 1.5112 | 0.02395 | 0.0597 | 63.0981
18.5 | 1.5314 | 0.02582 | 0.0624 | 59.3106
19 | 1.5584 | 0.02738 | 0.0642 | 56.9175
19.5 | 1.5738 | 0.02975 | 0.0668 | 52.9008
20 | 1.5903 | 0.03216 | 0.0689 | 49.4496

## 149. Re 20M Mach 0.25 (1)
BIGFOIL.COM POLAR EXPORT
NACA67-216 a=0.0
NACA67-216 a=0.0 |  |  |  | Cl Max: | 1.257 | at alpha= | 11.5 | deg
JavaFoil+Calcfoil stall+Eppler ext transition |  |  |  | L/D Max: | 111.044 | at alpha= | 7 | deg
Re: | 20000000 |  |  | Cd Min: | 0.00526 | at alpha= | -1.5 | deg
Mach: | 0.25 |  |  | Cl=0 at alpha= | -1.0078 | deg
|  |  |  | @ Cl=0.1, Cd= | 0.0059789
|  |  |  | @ Cl=0.4, Cd= | 0.0059729
|  |  |  | @ Cl=0.6, Cd= | 0.0066815
alpha (deg) | Cl | Cd | Cm | Cl/Cd
-17 | -0.59 | 0.14459 | 0.013 | -4.079
-16.5 | -0.641 | 0.13175 | 0.013 | -4.863
-16 | -0.682 | 0.12437 | 0.012 | -5.484
-15.5 | -0.72 | 0.11684 | 0.012 | -6.162
-15 | -0.76 | 0.09601 | 0.013 | -7.92
-14.5 | -0.792 | 0.08796 | 0.013 | -9.006
-14 | -0.824 | 0.07666 | 0.013 | -10.753
-13.5 | -0.969 | 0.02036 | 0.017 | -47.6
-13 | -1.007 | 0.0147 | 0.016 | -68.483
-12.5 | -1.018 | 0.01351 | 0.015 | -75.384
-12 | -1.023 | 0.01238 | 0.014 | -82.617
-11.5 | -1.02 | 0.01139 | 0.013 | -89.507
-11 | -1.009 | 0.01086 | 0.012 | -92.888
-10.5 | -0.991 | 0.0103 | 0.01 | -96.27
-10 | -0.967 | 0.0099 | 0.009 | -97.758
-9.5 | -0.938 | 0.00941 | 0.008 | -99.697
-9 | -0.904 | 0.00894 | 0.006 | -101.033
-8.5 | -0.863 | 0.0086 | 0.005 | -100.42
-8 | -0.818 | 0.00829 | 0.004 | -98.701
-7.5 | -0.77 | 0.00797 | 0.003 | -96.53
-7 | -0.719 | 0.00769 | 0.001 | -93.551
-6.5 | -0.666 | 0.00744 | 0 | -89.464
-6 | -0.611 | 0.00736 | -0.001 | -83.041
-5.5 | -0.554 | 0.00718 | -0.003 | -77.189
-5 | -0.496 | 0.00707 | -0.004 | -70.17
-4.5 | -0.436 | 0.00697 | -0.005 | -62.615
-4 | -0.376 | 0.00701 | -0.007 | -53.58
-3.5 | -0.314 | 0.00694 | -0.008 | -45.295
-3 | -0.252 | 0.00675 | -0.01 | -37.314
-2.5 | -0.189 | 0.00654 | -0.011 | -28.942
-2 | -0.126 | 0.00646 | -0.012 | -19.539
-1.5 | -0.063 | 0.00526 | -0.014 | -11.934
-1 | 0.001 | 0.00572 | -0.015 | 0.147
-0.5 | 0.065 | 0.00599 | -0.016 | 10.81
0 | 0.128 | 0.00597 | -0.018 | 21.487
0.5 | 0.192 | 0.00607 | -0.019 | 31.587
1 | 0.255 | 0.00627 | -0.021 | 40.7
1.5 | 0.318 | 0.00612 | -0.022 | 51.902
2 | 0.381 | 0.00593 | -0.023 | 64.237
2.5 | 0.443 | 0.00607 | -0.025 | 73.075
3 | 0.506 | 0.00619 | -0.026 | 81.652
3.5 | 0.567 | 0.00641 | -0.027 | 88.552
4 | 0.629 | 0.00692 | -0.029 | 90.846
4.5 | 0.689 | 0.00724 | -0.03 | 95.134
5 | 0.749 | 0.00752 | -0.031 | 99.674
5.5 | 0.807 | 0.00781 | -0.033 | 103.39
6 | 0.864 | 0.00812 | -0.034 | 106.374
6.5 | 0.918 | 0.00843 | -0.035 | 108.921
7 | 0.97 | 0.00873 | -0.037 | 111.044
7.5 | 1.019 | 0.00935 | -0.038 | 109.013
8 | 1.065 | 0.00978 | -0.039 | 108.86
8.5 | 1.107 | 0.01028 | -0.041 | 107.726
9 | 1.146 | 0.01072 | -0.042 | 106.87
9.5 | 1.18 | 0.01119 | -0.043 | 105.486
10 | 1.209 | 0.01181 | -0.044 | 102.292
10.5 | 1.232 | 0.01236 | -0.046 | 99.669
11 | 1.249 | 0.01314 | -0.047 | 95.094
11.5 | 1.257 | 0.0139 | -0.048 | 90.42
12 | 1.254 | 0.01468 | -0.049 | 85.38
12.5 | 1.243 | 0.0154 | -0.051 | 80.698
13 | 1.222 | 0.01644 | -0.052 | 74.328
13.5 | 1.193 | 0.0176 | -0.053 | 67.787
14 | 1.155 | 0.01888 | -0.054 | 61.209
14.5 | 1.108 | 0.02089 | -0.055 | 53.042
15 | 1.047 | 0.02506 | -0.055 | 41.759
15.5 | 0.981 | 0.02946 | -0.056 | 33.292
16 | 0.827 | 0.07766 | -0.047 | 10.652
16.5 | 0.743 | 0.10392 | -0.042 | 7.146

## 150. Re 20M Mach 0.25 (2)
BIGFOIL.COM POLAR EXPORT
NACA67-216 a=0.0
NACA67-216 a=0.0 |  |  |  | Cl Max: | 1.5763 | at alpha= | 20 | deg
XFOIL ncrit=9 |  |  |  | L/D Max: | 88.9474 | at alpha= | 8.5 | deg
Re: | 20000000 |  |  | Cd Min: | 0.04234 | at alpha= | 20 | deg
Mach: | 0.25 |  |  | Cl=0 at alpha= | -1.6504 | deg
|  |  |  | @ Cl=0.1, Cd= | 0.0050687
|  |  |  | @ Cl=0.4, Cd= | 0.0057326
|  |  |  | @ Cl=0.6, Cd= | 0.0074667
alpha (deg) | Cl | Cd | Cm | Cl/Cd
-20 | -1.5612 | 0.03096 | -0.1171 | -50.4264
-19 | -1.5259 | 0.02577 | -0.1099 | -59.2123
-18.5 | -1.5019 | 0.02373 | -0.1061 | -63.2912
-18 | -1.4757 | 0.02193 | -0.1022 | -67.2914
-17.5 | -1.4468 | 0.02036 | -0.0983 | -71.0609
-17 | -1.4155 | 0.01894 | -0.0945 | -74.736
-16.5 | -1.3801 | 0.01771 | -0.0909 | -77.9277
-16 | -1.3437 | 0.01663 | -0.0875 | -80.7998
-15.5 | -1.3013 | 0.01582 | -0.0847 | -82.2566
-15 | -1.2642 | 0.01481 | -0.0811 | -85.3612
-14.5 | -1.2215 | 0.01404 | -0.0783 | -87.0014
-14 | -1.1829 | 0.01314 | -0.0749 | -90.0228
-13.5 | -1.1379 | 0.0125 | -0.0724 | -91.032
-13 | -1.0942 | 0.01185 | -0.0697 | -92.3376
-12.5 | -1.0499 | 0.01121 | -0.0672 | -93.6574
-12 | -1.0026 | 0.01069 | -0.0651 | -93.7886
-11.5 | -0.9561 | 0.01019 | -0.0629 | -93.8273
-11 | -0.908 | 0.00975 | -0.0611 | -93.1282
-10.5 | -0.8605 | 0.00927 | -0.0591 | -92.8263
-10 | -0.8131 | 0.00884 | -0.0571 | -91.9796
-9.5 | -0.7652 | 0.00843 | -0.0553 | -90.7711
-9 | -0.7155 | 0.0081 | -0.0538 | -88.3333
-8.5 | -0.6667 | 0.00777 | -0.0522 | -85.8044
-8 | -0.6182 | 0.00743 | -0.0506 | -83.2032
-7.5 | -0.5691 | 0.00712 | -0.0491 | -79.9298
-7 | -0.5202 | 0.00685 | -0.0475 | -75.9416
-6.5 | -0.4701 | 0.00659 | -0.0462 | -71.3354
-6 | -0.4208 | 0.00632 | -0.0448 | -66.5823
-5.5 | -0.3711 | 0.00607 | -0.0435 | -61.1367
-5 | -0.3226 | 0.00582 | -0.0419 | -55.4296
-4.5 | -0.2739 | 0.00562 | -0.0404 | -48.7367
-4 | -0.2258 | 0.00541 | -0.0388 | -41.7375
-3.5 | -0.179 | 0.00521 | -0.0368 | -34.357
-3 | -0.1343 | 0.00513 | -0.0343 | -26.1793
-2.5 | -0.0826 | 0.005 | -0.0334 | -16.52
-2 | -0.0316 | 0.00491 | -0.0325 | -6.4358
-1 | 0.0588 | 0.00499 | -0.0282 | 11.7836
-0.5 | 0.1007 | 0.00507 | -0.0254 | 19.8619
0 | 0.1412 | 0.00527 | -0.0224 | 26.7932
0.5 | 0.1831 | 0.00521 | -0.0196 | 35.144
1 | 0.2186 | 0.00484 | -0.0156 | 45.1653
2 | 0.2693 | 0.00452 | -0.0031 | 59.5796
2.5 | 0.2953 | 0.00491 | 0.0032 | 60.1426
3 | 0.3357 | 0.00522 | 0.0063 | 64.3103
3.5 | 0.3769 | 0.00555 | 0.0092 | 67.9099
4 | 0.4199 | 0.00589 | 0.0116 | 71.2903
4.5 | 0.4596 | 0.00635 | 0.0147 | 72.378
5 | 0.5029 | 0.00673 | 0.017 | 74.7251
5.5 | 0.5492 | 0.00708 | 0.0188 | 77.5706
6 | 0.5953 | 0.00743 | 0.0205 | 80.1211
6.5 | 0.6414 | 0.00779 | 0.0222 | 82.3363
7 | 0.6901 | 0.00811 | 0.0234 | 85.0925
7.5 | 0.7351 | 0.00852 | 0.0253 | 86.2793
8 | 0.7823 | 0.00889 | 0.0268 | 87.9978
8.5 | 0.8281 | 0.00931 | 0.0286 | 88.9474
9 | 0.8702 | 0.00983 | 0.031 | 88.5249
9.5 | 0.9131 | 0.01038 | 0.0332 | 87.9672
10 | 0.9559 | 0.01093 | 0.0354 | 87.4565
10.5 | 0.9988 | 0.01148 | 0.0376 | 87.0035
11 | 1.0412 | 0.01211 | 0.0398 | 85.9785
11.5 | 1.0824 | 0.01276 | 0.0422 | 84.8276
12 | 1.1243 | 0.01345 | 0.0444 | 83.5911
12.5 | 1.1651 | 0.01418 | 0.0468 | 82.165
13 | 1.2048 | 0.01498 | 0.0493 | 80.4272
13.5 | 1.2444 | 0.01582 | 0.0518 | 78.6599
14 | 1.2778 | 0.01693 | 0.0551 | 75.4755
14.5 | 1.3145 | 0.01795 | 0.0578 | 73.2312
15 | 1.3483 | 0.01916 | 0.0608 | 70.3706
15.5 | 1.3826 | 0.02039 | 0.0636 | 67.8077
16 | 1.4136 | 0.02183 | 0.0667 | 64.7549
16.5 | 1.4443 | 0.02333 | 0.0697 | 61.9074
17 | 1.4723 | 0.02509 | 0.0727 | 58.6807
17.5 | 1.496 | 0.02714 | 0.076 | 55.1216
18 | 1.517 | 0.0295 | 0.079 | 51.4237
18.5 | 1.5342 | 0.03223 | 0.0821 | 47.6016
19 | 1.5522 | 0.0351 | 0.0846 | 44.2222
19.5 | 1.5646 | 0.03857 | 0.087 | 40.5652
20 | 1.5763 | 0.04234 | 0.0887 | 37.2296

## 151. Re 20M Mach 0.50 (1)
BIGFOIL.COM POLAR EXPORT
NACA67-216 a=0.0
NACA67-216 a=0.0 |  |  |  | Cl Max: | 1.171 | at alpha= | 20 | deg
JavaFoil+Calcfoil stall+Eppler ext transition |  |  |  | L/D Max: | 99.948 | at alpha= | 6.5 | deg
Re: | 20000000 |  |  | Cd Min: | 0.00589 | at alpha= | 1 | deg
Mach: | 0.5 |  |  | Cl=0 at alpha= | -1.007 | deg
|  |  |  | @ Cl=0.1, Cd= | 0.0067403
|  |  |  | @ Cl=0.4, Cd= | 0.0062421
|  |  |  | @ Cl=0.6, Cd= | 0.0069765
alpha (deg) | Cl | Cd | Cm | Cl/Cd
-20 | -1.06 | 0.18365 | 0.022 | -5.773
-19.5 | -1.032 | 0.17873 | 0.021 | -5.775
-19 | -1.004 | 0.1755 | 0.02 | -5.722
-18.5 | -0.976 | 0.16677 | 0.019 | -5.852
-18 | -0.948 | 0.1618 | 0.018 | -5.861
-17.5 | -0.923 | 0.14701 | 0.018 | -6.278
-17 | -0.894 | 0.13965 | 0.017 | -6.404
-16.5 | -0.866 | 0.13879 | 0.016 | -6.243
-16 | -0.838 | 0.13074 | 0.015 | -6.412
-15.5 | -0.811 | 0.12198 | 0.014 | -6.65
-15 | -0.784 | 0.11307 | 0.013 | -6.93
-14.5 | -0.757 | 0.10404 | 0.013 | -7.275
-14 | -0.728 | 0.10056 | 0.012 | -7.237
-13.5 | -0.703 | 0.08916 | 0.012 | -7.88
-13 | -0.677 | 0.08098 | 0.011 | -8.365
-12.5 | -0.648 | 0.07771 | 0.01 | -8.343
-12 | -0.616 | 0.08105 | 0.008 | -7.604
-11.5 | -0.59 | 0.07413 | 0.008 | -7.957
-11 | -0.566 | 0.06446 | 0.008 | -8.786
-10.5 | -0.549 | 0.0529 | 0.008 | -10.376
-10 | -0.613 | 0.01233 | 0.01 | -49.723
-9.5 | -0.477 | 0.06152 | 0.005 | -7.754
-9 | -0.454 | 0.05232 | 0.004 | -8.671
-8.5 | -0.512 | 0.01134 | 0.006 | -45.145
-8 | -0.73 | 0.01038 | 0.004 | -70.307
-7.5 | -0.756 | 0.00965 | 0.003 | -78.375
-7 | -0.739 | 0.00904 | 0.001 | -81.774
-6.5 | -0.704 | 0.00864 | 0 | -81.436
-6 | -0.656 | 0.00825 | -0.002 | -79.58
-5.5 | -0.602 | 0.00809 | -0.003 | -74.459
-5 | -0.543 | 0.00769 | -0.005 | -70.66
-4.5 | -0.48 | 0.00731 | -0.006 | -65.725
-4 | -0.415 | 0.007 | -0.008 | -59.288
-3.5 | -0.348 | 0.00737 | -0.009 | -47.247
-3 | -0.28 | 0.00725 | -0.011 | -38.597
-2.5 | -0.21 | 0.00731 | -0.012 | -28.761
-2 | -0.14 | 0.00726 | -0.014 | -19.333
-1.5 | -0.07 | 0.00722 | -0.015 | -9.677
-1 | 0.001 | 0.00694 | -0.017 | 0.135
-0.5 | 0.072 | 0.00676 | -0.018 | 10.652
0 | 0.143 | 0.00671 | -0.02 | 21.272
0.5 | 0.213 | 0.00654 | -0.021 | 32.62
1 | 0.284 | 0.00589 | -0.023 | 48.253
1.5 | 0.353 | 0.00607 | -0.024 | 58.264
2 | 0.424 | 0.00633 | -0.026 | 66.942
2.5 | 0.493 | 0.00655 | -0.027 | 75.337
3 | 0.562 | 0.00682 | -0.029 | 82.404
3.5 | 0.63 | 0.0071 | -0.03 | 88.75
4 | 0.697 | 0.00784 | -0.032 | 88.961
4.5 | 0.764 | 0.00824 | -0.033 | 92.639
5 | 0.828 | 0.00863 | -0.035 | 96.039
5.5 | 0.889 | 0.00902 | -0.036 | 98.643
6 | 0.946 | 0.00948 | -0.038 | 99.782
6.5 | 0.996 | 0.00996 | -0.039 | 99.948
7 | 1.037 | 0.01082 | -0.041 | 95.807
7.5 | 1.065 | 0.01162 | -0.042 | 91.598
8 | 1.069 | 0.01237 | -0.044 | 86.436
8.5 | 1.025 | 0.01337 | -0.045 | 76.668
9 | 0.68 | 0.01448 | -0.047 | 46.937
9.5 | 0.709 | 0.01685 | -0.048 | 42.088
10 | 0.744 | 0.01669 | -0.049 | 44.564
10.5 | 0.652 | 0.06467 | -0.032 | 10.077
11 | 0.81 | 0.01721 | -0.052 | 47.075
11.5 | 0.841 | 0.01892 | -0.053 | 44.427
12 | 0.864 | 0.02276 | -0.054 | 37.964
12.5 | 0.765 | 0.07961 | -0.036 | 9.607
13 | 0.916 | 0.0283 | -0.056 | 32.361
13.5 | 0.814 | 0.0931 | -0.036 | 8.746
14 | 0.848 | 0.0942 | -0.039 | 8.998
14.5 | 0.872 | 0.10345 | -0.039 | 8.432
15 | 0.893 | 0.1225 | -0.037 | 7.288
15.5 | 0.92 | 0.13373 | -0.038 | 6.882
16 | 0.949 | 0.13586 | -0.04 | 6.988
16.5 | 0.979 | 0.13943 | -0.042 | 7.022
17 | 1.004 | 0.15464 | -0.041 | 6.49
17.5 | 1.033 | 0.15626 | -0.043 | 6.609
18 | 1.062 | 0.16104 | -0.045 | 6.594
18.5 | 1.09 | 0.16951 | -0.046 | 6.432
19 | 1.114 | 0.18701 | -0.046 | 5.958
19.5 | 1.143 | 0.19611 | -0.048 | 5.826
20 | 1.171 | 0.20173 | -0.049 | 5.804

## 152. Re 20M Mach 0.50 (2)
BIGFOIL.COM POLAR EXPORT
NACA67-216 a=0.0
NACA67-216 a=0.0 |  |  |  | Cl Max: | 1.1437 | at alpha= | 12 | deg
XFOIL ncrit=9 |  |  |  | L/D Max: | 70.221 | at alpha= | 8 | deg
Re: | 20000000 |  |  | Cd Min: | 0.1209 | at alpha= | 17 | deg
Mach: | 0.5 |  |  | Cl=0 at alpha= | -2.5322 | deg
|  |  |  | @ Cl=0.1, Cd= | 0.0049242
|  |  |  | @ Cl=0.4, Cd= | 0.0072034
|  |  |  | @ Cl=0.6, Cd= | 0.0093231
alpha (deg) | Cl | Cd | Cm | Cl/Cd
-15 | -0.5532 | 0.09783 | -0.1126 | -5.6547
-14.5 | -0.5685 | 0.0869 | -0.1197 | -6.542
-14 | -0.5809 | 0.07605 | -0.1267 | -7.6384
-13.5 | -0.5938 | 0.06302 | -0.1362 | -9.4224
-13 | -0.6164 | 0.05234 | -0.143 | -11.7768
-12.5 | -0.6519 | 0.04336 | -0.1449 | -15.0346
-12 | -0.6939 | 0.03586 | -0.1422 | -19.3503
-11.5 | -0.7382 | 0.02942 | -0.1354 | -25.0918
-11 | -0.7857 | 0.02345 | -0.1255 | -33.5053
-10.5 | -0.819 | 0.01821 | -0.1143 | -44.9753
-10 | -0.8229 | 0.01363 | -0.1043 | -60.3742
-9.5 | -0.7921 | 0.01117 | -0.0964 | -70.9132
-9 | -0.7413 | 0.01012 | -0.0907 | -73.251
-8.5 | -0.6835 | 0.00949 | -0.0865 | -72.0232
-8 | -0.6254 | 0.00897 | -0.0828 | -69.7213
-7.5 | -0.5668 | 0.00852 | -0.0796 | -66.5258
-7 | -0.5079 | 0.00809 | -0.0767 | -62.7812
-6.5 | -0.4504 | 0.00768 | -0.074 | -58.6458
-6 | -0.3919 | 0.00733 | -0.0718 | -53.4652
-5.5 | -0.3338 | 0.00699 | -0.0697 | -47.7539
-5 | -0.2771 | 0.00666 | -0.0676 | -41.6066
-4.5 | -0.2205 | 0.00634 | -0.0656 | -34.7792
-4 | -0.1647 | 0.00608 | -0.0636 | -27.0888
-3.5 | -0.1082 | 0.00582 | -0.062 | -18.5911
-3 | -0.0508 | 0.00559 | -0.0605 | -9.0877
-2.5 | 0.0035 | 0.00538 | -0.0586 | 0.65056
-2 | 0.0573 | 0.00514 | -0.0566 | 11.1479
-1.5 | 0.1028 | 0.00491 | -0.0529 | 20.9369
-1 | 0.1346 | 0.00485 | -0.0464 | 27.7526
-0.5 | 0.1545 | 0.00498 | -0.0371 | 31.0241
0.5 | 0.2022 | 0.00531 | -0.0207 | 38.0791
1 | 0.2026 | 0.00489 | -0.0074 | 41.4315
1.5 | 0.203 | 0.00422 | 0.0056 | 48.1043
2 | 0.2338 | 0.00471 | 0.0122 | 49.6391
2.5 | 0.2581 | 0.00547 | 0.0199 | 47.1846
3 | 0.2935 | 0.00609 | 0.0252 | 48.1938
3.5 | 0.3394 | 0.00655 | 0.0286 | 51.8168
4 | 0.3866 | 0.00702 | 0.0317 | 55.0712
4.5 | 0.4297 | 0.00761 | 0.0356 | 56.4652
5 | 0.4786 | 0.00812 | 0.0385 | 58.9409
5.5 | 0.5271 | 0.00866 | 0.0415 | 60.8661
6 | 0.5799 | 0.00914 | 0.0438 | 63.4464
6.5 | 0.6337 | 0.00963 | 0.0462 | 65.8048
7 | 0.6867 | 0.01015 | 0.0488 | 67.6552
7.5 | 0.7401 | 0.01072 | 0.0515 | 69.0392
8 | 0.7942 | 0.01131 | 0.0543 | 70.221
8.5 | 0.8416 | 0.01214 | 0.0583 | 69.3245
9 | 0.8933 | 0.0129 | 0.0618 | 69.2481
9.5 | 0.9437 | 0.01375 | 0.0658 | 68.6327
10 | 0.9968 | 0.01458 | 0.0697 | 68.3676
10.5 | 1.046 | 0.01562 | 0.0743 | 66.9654
11 | 1.0956 | 0.01676 | 0.0792 | 65.3699
11.5 | 1.1315 | 0.01854 | 0.086 | 61.0302
12 | 1.1437 | 0.02146 | 0.0947 | 53.2945
12.5 | 1.1225 | 0.02621 | 0.1044 | 42.8272
13 | 1.088 | 0.0324 | 0.1121 | 33.5802
13.5 | 1.049 | 0.0399 | 0.1168 | 26.2907
14 | 1.0092 | 0.04869 | 0.1181 | 20.727
14.5 | 0.9656 | 0.05933 | 0.1156 | 16.2751
15.5 | 0.9037 | 0.08247 | 0.1031 | 10.9579
16.5 | 0.8485 | 0.10852 | 0.0859 | 7.8188
17 | 0.8274 | 0.1209 | 0.0779 | 6.8437