## index
index | Re | Mach | Datasource
1 | 50000 | 0 | JavaFoil+Calcfoil stall+Eppler ext transition
2 | 50000 | 0 | XFOIL ncrit=9
3 | 50000 | 0.1 | JavaFoil+Calcfoil stall+Eppler ext transition
4 | 50000 | 0.1 | XFOIL ncrit=9
5 | 50000 | 0.25 | JavaFoil+Calcfoil stall+Eppler ext transition
6 | 50000 | 0.25 | XFOIL ncrit=9
7 | 50000 | 0.5 | JavaFoil+Calcfoil stall+Eppler ext transition
8 | 50000 | 0.5 | XFOIL ncrit=9
9 | 100000 | 0 | JavaFoil+Calcfoil stall+Eppler ext transition
10 | 100000 | 0 | XFOIL ncrit=9
11 | 100000 | 0.1 | JavaFoil+Calcfoil stall+Eppler ext transition
12 | 100000 | 0.1 | XFOIL ncrit=9
13 | 100000 | 0.25 | JavaFoil+Calcfoil stall+Eppler ext transition
14 | 100000 | 0.25 | XFOIL ncrit=9
15 | 100000 | 0.5 | JavaFoil+Calcfoil stall+Eppler ext transition
16 | 100000 | 0.5 | XFOIL ncrit=9
17 | 250000 | 0 | JavaFoil+Calcfoil stall+Eppler ext transition
18 | 250000 | 0 | XFOIL ncrit=9
19 | 250000 | 0.1 | JavaFoil+Calcfoil stall+Eppler ext transition
20 | 250000 | 0.1 | XFOIL ncrit=9
21 | 250000 | 0.25 | JavaFoil+Calcfoil stall+Eppler ext transition
22 | 250000 | 0.25 | XFOIL ncrit=9
23 | 250000 | 0.5 | JavaFoil+Calcfoil stall+Eppler ext transition
24 | 250000 | 0.5 | XFOIL ncrit=9
25 | 500000 | 0 | JavaFoil+Calcfoil stall+Eppler ext transition
26 | 500000 | 0 | XFOIL ncrit=9
27 | 500000 | 0.1 | JavaFoil+Calcfoil stall+Eppler ext transition
28 | 500000 | 0.1 | XFOIL ncrit=9
29 | 500000 | 0.25 | JavaFoil+Calcfoil stall+Eppler ext transition
30 | 500000 | 0.25 | XFOIL ncrit=9
31 | 500000 | 0.5 | JavaFoil+Calcfoil stall+Eppler ext transition
32 | 500000 | 0.5 | XFOIL ncrit=9
33 | 750000 | 0 | JavaFoil+Calcfoil stall+Eppler ext transition
34 | 750000 | 0 | XFOIL ncrit=9
35 | 750000 | 0.1 | JavaFoil+Calcfoil stall+Eppler ext transition
36 | 750000 | 0.1 | XFOIL ncrit=9
37 | 750000 | 0.25 | JavaFoil+Calcfoil stall+Eppler ext transition
38 | 750000 | 0.25 | XFOIL ncrit=9
39 | 750000 | 0.5 | JavaFoil+Calcfoil stall+Eppler ext transition
40 | 750000 | 0.5 | XFOIL ncrit=9
41 | 1000000 | 0 | JavaFoil+Calcfoil stall+Eppler ext transition
42 | 1000000 | 0 | XFOIL ncrit=9
43 | 1000000 | 0.1 | JavaFoil+Calcfoil stall+Eppler ext transition
44 | 1000000 | 0.1 | XFOIL ncrit=9
45 | 1000000 | 0.25 | JavaFoil+Calcfoil stall+Eppler ext transition
46 | 1000000 | 0.25 | XFOIL ncrit=9
47 | 1000000 | 0.5 | JavaFoil+Calcfoil stall+Eppler ext transition
48 | 1000000 | 0.5 | XFOIL ncrit=9
49 | 2000000 | 0 | JavaFoil+Calcfoil stall+Eppler ext transition
50 | 2000000 | 0 | XFOIL ncrit=9
51 | 2000000 | 0.1 | JavaFoil+Calcfoil stall+Eppler ext transition
52 | 2000000 | 0.1 | XFOIL ncrit=9
53 | 2000000 | 0.25 | JavaFoil+Calcfoil stall+Eppler ext transition
54 | 2000000 | 0.25 | XFOIL ncrit=9
55 | 2000000 | 0.5 | JavaFoil+Calcfoil stall+Eppler ext transition
56 | 2000000 | 0.5 | XFOIL ncrit=9
57 | 3000000 | 0 | JavaFoil+Calcfoil stall+Eppler ext transition
58 | 3000000 | 0 | XFOIL ncrit=9
59 | 3000000 | 0.1 | JavaFoil+Calcfoil stall+Eppler ext transition
60 | 3000000 | 0.1 | XFOIL ncrit=9
61 | 3000000 | 0.25 | JavaFoil+Calcfoil stall+Eppler ext transition
62 | 3000000 | 0.25 | XFOIL ncrit=9
63 | 3000000 | 0.5 | JavaFoil+Calcfoil stall+Eppler ext transition
64 | 3000000 | 0.5 | XFOIL ncrit=9
65 | 4000000 | 0 | JavaFoil+Calcfoil stall+Eppler ext transition
66 | 4000000 | 0 | XFOIL ncrit=9
67 | 4000000 | 0.1 | JavaFoil+Calcfoil stall+Eppler ext transition
68 | 4000000 | 0.1 | XFOIL ncrit=9
69 | 4000000 | 0.25 | JavaFoil+Calcfoil stall+Eppler ext transition
70 | 4000000 | 0.25 | XFOIL ncrit=9
71 | 4000000 | 0.5 | JavaFoil+Calcfoil stall+Eppler ext transition
72 | 4000000 | 0.5 | XFOIL ncrit=9
73 | 5000000 | 0 | JavaFoil+Calcfoil stall+Eppler ext transition
74 | 5000000 | 0 | XFOIL ncrit=9
75 | 5000000 | 0.1 | JavaFoil+Calcfoil stall+Eppler ext transition
76 | 5000000 | 0.1 | XFOIL ncrit=9
77 | 5000000 | 0.25 | JavaFoil+Calcfoil stall+Eppler ext transition
78 | 5000000 | 0.25 | XFOIL ncrit=9
79 | 5000000 | 0.5 | JavaFoil+Calcfoil stall+Eppler ext transition
80 | 5000000 | 0.5 | XFOIL ncrit=9
81 | 6000000 | 0 | JavaFoil+Calcfoil stall+Eppler ext transition
82 | 6000000 | 0 | XFOIL ncrit=9
83 | 6000000 | 0.1 | JavaFoil+Calcfoil stall+Eppler ext transition
84 | 6000000 | 0.1 | XFOIL ncrit=9
85 | 6000000 | 0.25 | JavaFoil+Calcfoil stall+Eppler ext transition
86 | 6000000 | 0.25 | XFOIL ncrit=9
87 | 6000000 | 0.5 | JavaFoil+Calcfoil stall+Eppler ext transition
88 | 6000000 | 0.5 | XFOIL ncrit=9
89 | 7000000 | 0 | JavaFoil+Calcfoil stall+Eppler ext transition
90 | 7000000 | 0 | XFOIL ncrit=9
91 | 7000000 | 0.1 | JavaFoil+Calcfoil stall+Eppler ext transition
92 | 7000000 | 0.1 | XFOIL ncrit=9
93 | 7000000 | 0.25 | JavaFoil+Calcfoil stall+Eppler ext transition
94 | 7000000 | 0.25 | XFOIL ncrit=9
95 | 7000000 | 0.5 | JavaFoil+Calcfoil stall+Eppler ext transition
96 | 7000000 | 0.5 | XFOIL ncrit=9
97 | 8000000 | 0 | JavaFoil+Calcfoil stall+Eppler ext transition
98 | 8000000 | 0 | XFOIL ncrit=9
99 | 8000000 | 0.1 | JavaFoil+Calcfoil stall+Eppler ext transition
100 | 8000000 | 0.1 | XFOIL ncrit=9
101 | 8000000 | 0.25 | JavaFoil+Calcfoil stall+Eppler ext transition
102 | 8000000 | 0.25 | XFOIL ncrit=9
103 | 8000000 | 0.5 | JavaFoil+Calcfoil stall+Eppler ext transition
104 | 8000000 | 0.5 | XFOIL ncrit=9
105 | 10000000 | 0 | JavaFoil+Calcfoil stall+Eppler ext transition
106 | 10000000 | 0 | XFOIL ncrit=9
107 | 10000000 | 0.1 | JavaFoil+Calcfoil stall+Eppler ext transition
108 | 10000000 | 0.1 | XFOIL ncrit=9
109 | 10000000 | 0.25 | JavaFoil+Calcfoil stall+Eppler ext transition
110 | 10000000 | 0.25 | XFOIL ncrit=9
111 | 10000000 | 0.5 | JavaFoil+Calcfoil stall+Eppler ext transition
112 | 10000000 | 0.5 | XFOIL ncrit=9
113 | 12000000 | 0 | JavaFoil+Calcfoil stall+Eppler ext transition
114 | 12000000 | 0 | XFOIL ncrit=9
115 | 12000000 | 0.1 | JavaFoil+Calcfoil stall+Eppler ext transition
116 | 12000000 | 0.1 | XFOIL ncrit=9
117 | 12000000 | 0.25 | JavaFoil+Calcfoil stall+Eppler ext transition
118 | 12000000 | 0.25 | XFOIL ncrit=9
119 | 12000000 | 0.5 | JavaFoil+Calcfoil stall+Eppler ext transition
120 | 12000000 | 0.5 | XFOIL ncrit=9
121 | 14000000 | 0 | JavaFoil+Calcfoil stall+Eppler ext transition
122 | 14000000 | 0 | XFOIL ncrit=9
123 | 14000000 | 0.1 | JavaFoil+Calcfoil stall+Eppler ext transition
124 | 14000000 | 0.1 | XFOIL ncrit=9
125 | 14000000 | 0.25 | JavaFoil+Calcfoil stall+Eppler ext transition
126 | 14000000 | 0.25 | XFOIL ncrit=9
127 | 14000000 | 0.5 | JavaFoil+Calcfoil stall+Eppler ext transition
128 | 14000000 | 0.5 | XFOIL ncrit=9
129 | 16000000 | 0 | JavaFoil+Calcfoil stall+Eppler ext transition
130 | 16000000 | 0 | XFOIL ncrit=9
131 | 16000000 | 0.1 | JavaFoil+Calcfoil stall+Eppler ext transition
132 | 16000000 | 0.1 | XFOIL ncrit=9
133 | 16000000 | 0.25 | JavaFoil+Calcfoil stall+Eppler ext transition
134 | 16000000 | 0.25 | XFOIL ncrit=9
135 | 16000000 | 0.5 | JavaFoil+Calcfoil stall+Eppler ext transition
136 | 16000000 | 0.5 | XFOIL ncrit=9
137 | 18000000 | 0 | JavaFoil+Calcfoil stall+Eppler ext transition
138 | 18000000 | 0 | XFOIL ncrit=9
139 | 18000000 | 0.1 | JavaFoil+Calcfoil stall+Eppler ext transition
140 | 18000000 | 0.1 | XFOIL ncrit=9
141 | 18000000 | 0.25 | JavaFoil+Calcfoil stall+Eppler ext transition
142 | 18000000 | 0.25 | XFOIL ncrit=9
143 | 18000000 | 0.5 | JavaFoil+Calcfoil stall+Eppler ext transition
144 | 18000000 | 0.5 | XFOIL ncrit=9
145 | 20000000 | 0 | JavaFoil+Calcfoil stall+Eppler ext transition
146 | 20000000 | 0 | XFOIL ncrit=9
147 | 20000000 | 0.1 | JavaFoil+Calcfoil stall+Eppler ext transition
148 | 20000000 | 0.1 | XFOIL ncrit=9
149 | 20000000 | 0.25 | JavaFoil+Calcfoil stall+Eppler ext transition
150 | 20000000 | 0.25 | XFOIL ncrit=9
151 | 20000000 | 0.5 | JavaFoil+Calcfoil stall+Eppler ext transition
152 | 20000000 | 0.5 | XFOIL ncrit=9

## 1. Re 50k Mach 0.00 (1)
BIGFOIL.COM POLAR EXPORT
fx05h126
FX 05-H-126 |  |  |  | Cl Max: | 1.289 | at alpha= | 11.5 | deg
JavaFoil+Calcfoil stall+Eppler ext transition |  |  |  | L/D Max: | 27.353 | at alpha= | 8.5 | deg
Re: | 50000 |  |  | Cd Min: | 0.0226 | at alpha= | 0 | deg
Mach: | 0 |  |  | Cl=0 at alpha= | -1.234 | deg
|  |  |  | @ Cl=0.1, Cd= | 0.029475
|  |  |  | @ Cl=0.4, Cd= | 0.024304
|  |  |  | @ Cl=0.6, Cd= | 0.027515
alpha (deg) | Cl | Cd | Cm | Cl/Cd
-17 | -0.494 | 0.36141 | 0.003 | -1.368
-16.5 | -0.512 | 0.32392 | 0.003 | -1.581
-16 | -0.529 | 0.31886 | 0.003 | -1.66
-15.5 | -0.546 | 0.29317 | 0.003 | -1.864
-15 | -0.558 | 0.27669 | 0.003 | -2.018
-14.5 | -0.567 | 0.25544 | 0.003 | -2.221
-14 | -0.575 | 0.23616 | 0.003 | -2.434
-13.5 | -0.581 | 0.20757 | 0.003 | -2.8
-13 | -0.586 | 0.20117 | 0.003 | -2.912
-12.5 | -0.589 | 0.17269 | 0.003 | -3.41
-12 | -0.59 | 0.17132 | 0.003 | -3.443
-11.5 | -0.589 | 0.15221 | 0.003 | -3.867
-11 | -0.585 | 0.14414 | 0.003 | -4.059
-10.5 | -0.579 | 0.12886 | 0.003 | -4.494
-10 | -0.57 | 0.11329 | 0.003 | -5.036
-9.5 | -0.559 | 0.11084 | 0.003 | -5.042
-9 | -0.545 | 0.09816 | 0.003 | -5.547
-8.5 | -0.527 | 0.09144 | 0.003 | -5.765
-8 | -0.507 | 0.08205 | 0.003 | -6.175
-7.5 | -0.483 | 0.07862 | 0.003 | -6.147
-7 | -0.457 | 0.07249 | 0.003 | -6.305
-6.5 | -0.428 | 0.06659 | 0.003 | -6.427
-6 | -0.396 | 0.06128 | 0.003 | -6.466
-5.5 | -0.362 | 0.05601 | 0.003 | -6.466
-5 | -0.326 | 0.05237 | 0.003 | -6.218
-4.5 | -0.287 | 0.04992 | 0.003 | -5.751
-4 | -0.247 | 0.04699 | 0.003 | -5.25
-3.5 | -0.205 | 0.04419 | 0.003 | -4.634
-3 | -0.161 | 0.04198 | 0.003 | -3.845
-2.5 | -0.117 | 0.04032 | 0.003 | -2.899
-2 | -0.071 | 0.03898 | 0.002 | -1.833
-1.5 | -0.025 | 0.03792 | 0.002 | -0.666
-1 | 0.022 | 0.03721 | 0.002 | 0.579
-0.5 | 0.069 | 0.03635 | 0.003 | 1.897
0 | 0.131 | 0.0226 | 0.005 | 5.802
0.5 | 0.185 | 0.0231 | 0.004 | 8.023
1 | 0.239 | 0.02321 | 0.004 | 10.29
1.5 | 0.292 | 0.02267 | 0.004 | 12.894
2 | 0.346 | 0.02337 | 0.003 | 14.804
2.5 | 0.399 | 0.02429 | 0.003 | 16.445
3 | 0.453 | 0.02504 | 0.003 | 18.091
3.5 | 0.506 | 0.02586 | 0.002 | 19.576
4 | 0.56 | 0.02676 | 0.002 | 20.921
4.5 | 0.613 | 0.02776 | 0.001 | 22.087
5 | 0.664 | 0.02881 | 0.001 | 23.037
5.5 | 0.716 | 0.02993 | 0 | 23.932
6 | 0.769 | 0.03119 | 0 | 24.65
6.5 | 0.82 | 0.0325 | 0 | 25.242
7 | 0.872 | 0.0339 | -0.001 | 25.721
7.5 | 0.923 | 0.03535 | -0.001 | 26.097
8 | 0.973 | 0.03701 | -0.002 | 26.285
8.5 | 1.044 | 0.03817 | -0.003 | 27.353
9 | 1.092 | 0.04022 | -0.003 | 27.153
9.5 | 1.139 | 0.04235 | -0.004 | 26.882
10 | 1.184 | 0.04488 | -0.004 | 26.374
10.5 | 1.225 | 0.04745 | -0.005 | 25.808
11 | 1.259 | 0.05013 | -0.005 | 25.11
11.5 | 1.289 | 0.05322 | -0.006 | 24.215
12 | 1.169 | 0.09251 | -0.004 | 12.631
12.5 | 1.182 | 0.1001 | -0.004 | 11.812
13 | 1.194 | 0.10697 | -0.004 | 11.165
13.5 | 1.199 | 0.11474 | -0.004 | 10.449
14 | 1.201 | 0.12298 | -0.004 | 9.762
14.5 | 1.197 | 0.13161 | -0.004 | 9.097
15 | 1.19 | 0.13902 | -0.004 | 8.56
15.5 | 1.178 | 0.15085 | -0.004 | 7.808
16 | 1.161 | 0.16226 | -0.004 | 7.155
16.5 | 1.14 | 0.17101 | -0.004 | 6.666

## 2. Re 50k Mach 0.00 (2)
BIGFOIL.COM POLAR EXPORT
fx05h126
FX 05-H-126 |  |  |  | Cl Max: | 1.2798 | at alpha= | 14 | deg
XFOIL ncrit=9 |  |  |  | L/D Max: | 19.2125 | at alpha= | 13.5 | deg
Re: | 50000 |  |  | Cd Min: | 0.25159 | at alpha= | -20 | deg
Mach: | 0 |  |  | Cl=0 at alpha= | 1.5816 | deg
|  |  |  | @ Cl=0.1, Cd= | 0.049136
|  |  |  | @ Cl=0.4, Cd= | 0.0725
|  |  |  | @ Cl=0.6, Cd= | 0.099181
alpha (deg) | Cl | Cd | Cm | Cl/Cd
-20 | -0.6983 | 0.25159 | 0.078 | -2.7755
-19.5 | -0.6758 | 0.24551 | 0.072 | -2.7526
-19 | -0.6563 | 0.24259 | 0.0643 | -2.7054
-18.5 | -0.6468 | 0.24588 | 0.0552 | -2.6306
-18 | -0.6021 | 0.225 | 0.0513 | -2.676
-17.5 | -0.5726 | 0.21695 | 0.0443 | -2.6393
-17 | -0.5471 | 0.21112 | 0.0359 | -2.5914
-16.5 | -0.5397 | 0.21354 | 0.0253 | -2.5274
-16 | -0.4877 | 0.1944 | 0.0204 | -2.5087
-15.5 | -0.461 | 0.18777 | 0.0121 | -2.4551
-15 | -0.457 | 0.18847 | 0.0016 | -2.4248
-14.5 | -0.4035 | 0.17149 | -0.0032 | -2.3529
-14 | -0.3871 | 0.16711 | -0.012 | -2.3164
-13.5 | -0.3535 | 0.15761 | -0.0182 | -2.2429
-13 | -0.3411 | 0.15374 | -0.0263 | -2.2187
-12.5 | -0.3081 | 0.14394 | -0.0303 | -2.1405
-12 | -0.308 | 0.14143 | -0.038 | -2.1778
-11.5 | -0.2704 | 0.13113 | -0.0404 | -2.0621
-11 | -0.2577 | 0.12527 | -0.0457 | -2.0572
-10.5 | -0.2566 | 0.12206 | -0.0527 | -2.1022
-9.5 | -0.2044 | 0.10723 | -0.0588 | -1.9062
-9 | -0.1814 | 0.1013 | -0.0623 | -1.7907
-8.5 | -0.1902 | 0.0985 | -0.068 | -1.931
-8 | -0.1699 | 0.09301 | -0.069 | -1.8267
-7.5 | -0.1343 | 0.0869 | -0.0683 | -1.5455
-7 | -0.1333 | 0.08419 | -0.0667 | -1.5833
-6.5 | -0.0976 | 0.07951 | -0.0629 | -1.2275
-6 | -0.0832 | 0.07706 | -0.0567 | -1.0797
-5.5 | 0.0096 | 0.07006 | -0.0557 | 0.13703
-4.5 | 0.0195 | 0.06583 | -0.0481 | 0.29622
-4 | -0.0832 | 0.06885 | -0.0263 | -1.2084
-3.5 | -0.1882 | 0.07041 | -0.0061 | -2.6729
-2 | -0.3804 | 0.05214 | -0.0177 | -7.2957
-1.5 | -0.3277 | 0.04778 | -0.0175 | -6.8585
-1 | -0.2831 | 0.0453 | -0.0162 | -6.2494
0 | -0.1956 | 0.04266 | -0.0142 | -4.5851
0.5 | -0.1477 | 0.04239 | -0.0142 | -3.4843
1 | -0.0958 | 0.04294 | -0.0152 | -2.231
1.5 | -0.0056 | 0.04229 | -0.0232 | -0.13242
2 | 0.0287 | 0.04437 | -0.0226 | 0.64683
3.5 | 0.2317 | 0.05794 | -0.0412 | 3.999
4 | 0.2844 | 0.06199 | -0.0439 | 4.5878
4.5 | 0.3286 | 0.06565 | -0.045 | 5.0053
5 | 0.3658 | 0.06906 | -0.0452 | 5.2968
5.5 | 0.4164 | 0.07415 | -0.0475 | 5.6156
6 | 0.442 | 0.07679 | -0.0462 | 5.756
6.5 | 0.475 | 0.08088 | -0.0463 | 5.8729
7 | 0.5058 | 0.08463 | -0.0461 | 5.9766
7.5 | 0.545 | 0.08997 | -0.0472 | 6.0576
8 | 0.5624 | 0.09305 | -0.0458 | 6.0441
8.5 | 0.5965 | 0.0985 | -0.0466 | 6.0558
9 | 0.617 | 0.10249 | -0.0461 | 6.0201
9.5 | 0.637 | 0.10754 | -0.0461 | 5.9234
10 | 0.6717 | 0.11349 | -0.047 | 5.9186
10.5 | 0.6764 | 0.118 | -0.0465 | 5.7322
11 | 0.6973 | 0.12352 | -0.0469 | 5.6452
11.5 | 0.8138 | 0.11488 | -0.0391 | 7.0839
12 | 0.8789 | 0.11151 | -0.0346 | 7.8818
12.5 | 0.9506 | 0.104 | -0.0277 | 9.1404
13.5 | 1.2686 | 0.06603 | -0.0022 | 19.2125
14 | 1.2798 | 0.07199 | -0.0002 | 17.7775
14.5 | 1.2619 | 0.08015 | 0.0004 | 15.7442
15 | 1.2127 | 0.09198 | -0.0015 | 13.1844
15.5 | 1.1509 | 0.10759 | -0.0065 | 10.6971
17 | 0.8648 | 0.20782 | -0.0674 | 4.1613
17.5 | 0.8907 | 0.21661 | -0.0687 | 4.112
18 | 0.9009 | 0.22368 | -0.0717 | 4.0276
18.5 | 0.9085 | 0.22938 | -0.0753 | 3.9607
19 | 0.9231 | 0.23639 | -0.0783 | 3.905

## 3. Re 50k Mach 0.10 (1)
BIGFOIL.COM POLAR EXPORT
fx05h126
FX 05-H-126 |  |  |  | Cl Max: | 1.291 | at alpha= | 11.5 | deg
JavaFoil+Calcfoil stall+Eppler ext transition |  |  |  | L/D Max: | 27.242 | at alpha= | 8.5 | deg
Re: | 50000 |  |  | Cd Min: | 0.02267 | at alpha= | 0 | deg
Mach: | 0.1 |  |  | Cl=0 at alpha= | -1.234 | deg
|  |  |  | @ Cl=0.1, Cd= | 0.029674
|  |  |  | @ Cl=0.4, Cd= | 0.024343
|  |  |  | @ Cl=0.6, Cd= | 0.027565
alpha (deg) | Cl | Cd | Cm | Cl/Cd
-16.5 | -0.468 | 0.36206 | 0.003 | -1.292
-16 | -0.488 | 0.35252 | 0.003 | -1.384
-15.5 | -0.508 | 0.313 | 0.003 | -1.622
-15 | -0.522 | 0.28679 | 0.003 | -1.822
-14.5 | -0.534 | 0.27887 | 0.003 | -1.915
-14 | -0.544 | 0.25446 | 0.003 | -2.139
-13.5 | -0.553 | 0.21409 | 0.003 | -2.585
-13 | -0.561 | 0.215 | 0.003 | -2.608
-12.5 | -0.567 | 0.1831 | 0.003 | -3.094
-12 | -0.57 | 0.17296 | 0.003 | -3.296
-11.5 | -0.572 | 0.16044 | 0.003 | -3.563
-11 | -0.571 | 0.14388 | 0.003 | -3.965
-10.5 | -0.567 | 0.13564 | 0.003 | -4.179
-10 | -0.56 | 0.11816 | 0.003 | -4.743
-9.5 | -0.551 | 0.11133 | 0.003 | -4.946
-9 | -0.538 | 0.10187 | 0.003 | -5.283
-8.5 | -0.522 | 0.09138 | 0.003 | -5.716
-8 | -0.503 | 0.08452 | 0.003 | -5.955
-7.5 | -0.481 | 0.08077 | 0.003 | -5.955
-7 | -0.456 | 0.07418 | 0.003 | -6.142
-6.5 | -0.427 | 0.06792 | 0.003 | -6.292
-6 | -0.396 | 0.06226 | 0.003 | -6.364
-5.5 | -0.363 | 0.05674 | 0.003 | -6.389
-5 | -0.326 | 0.05293 | 0.003 | -6.165
-4.5 | -0.288 | 0.04935 | 0.003 | -5.833
-4 | -0.247 | 0.047 | 0.003 | -5.266
-3.5 | -0.206 | 0.04446 | 0.003 | -4.622
-3 | -0.162 | 0.04219 | 0.003 | -3.841
-2.5 | -0.117 | 0.04047 | 0.003 | -2.901
-2 | -0.072 | 0.03903 | 0.002 | -1.839
-1.5 | -0.025 | 0.03801 | 0.002 | -0.667
-1 | 0.022 | 0.03728 | 0.002 | 0.58
-0.5 | 0.069 | 0.03646 | 0.003 | 1.899
0 | 0.132 | 0.02267 | 0.005 | 5.812
0.5 | 0.186 | 0.02319 | 0.005 | 8.031
1 | 0.24 | 0.02331 | 0.004 | 10.299
1.5 | 0.294 | 0.02273 | 0.004 | 12.929
2 | 0.348 | 0.02344 | 0.003 | 14.829
2.5 | 0.401 | 0.02436 | 0.003 | 16.482
3 | 0.455 | 0.02512 | 0.003 | 18.117
3.5 | 0.509 | 0.02595 | 0.002 | 19.614
4 | 0.563 | 0.02686 | 0.002 | 20.941
4.5 | 0.616 | 0.02787 | 0.001 | 22.108
5 | 0.667 | 0.02893 | 0.001 | 23.052
5.5 | 0.72 | 0.03006 | 0 | 23.944
6 | 0.772 | 0.03134 | 0 | 24.65
6.5 | 0.825 | 0.03264 | 0 | 25.261
7 | 0.876 | 0.03407 | -0.001 | 25.713
7.5 | 0.927 | 0.03564 | -0.001 | 26.008
8 | 0.977 | 0.03722 | -0.002 | 26.256
8.5 | 1.049 | 0.0385 | -0.003 | 27.242
9 | 1.097 | 0.0406 | -0.003 | 27.018
9.5 | 1.143 | 0.0428 | -0.004 | 26.715
10 | 1.188 | 0.04525 | -0.004 | 26.258
10.5 | 1.229 | 0.0479 | -0.005 | 25.66
11 | 1.263 | 0.05067 | -0.005 | 24.919
11.5 | 1.291 | 0.05375 | -0.006 | 24.026
12 | 1.168 | 0.09363 | -0.004 | 12.479
12.5 | 1.182 | 0.10104 | -0.004 | 11.699
13 | 1.192 | 0.10805 | -0.004 | 11.03
13.5 | 1.195 | 0.11634 | -0.004 | 10.274
14 | 1.194 | 0.12422 | -0.004 | 9.613
14.5 | 1.188 | 0.13368 | -0.004 | 8.889
15 | 1.178 | 0.14135 | -0.004 | 8.331
15.5 | 1.161 | 0.1538 | -0.004 | 7.551
16 | 1.14 | 0.16293 | -0.004 | 6.999
16.5 | 1.115 | 0.17713 | -0.004 | 6.293

## 4. Re 50k Mach 0.10 (2)
BIGFOIL.COM POLAR EXPORT
fx05h126
FX 05-H-126 |  |  |  | Cl Max: | 0.0279 | at alpha= | 2 | deg
XFOIL ncrit=9 |  |  |  | L/D Max: | 0.62669 | at alpha= | 2 | deg
Re: | 50000 |  |  | Cd Min: | 0.25227 | at alpha= | -20 | deg
Mach: | 0.1 |  |  | Cl=0 at alpha= | 1.5957 | deg
|  |  |  | @ Cl=0.1, Cd= | 0.04452
|  |  |  | @ Cl=0.4, Cd= | 0.04452
|  |  |  | @ Cl=0.6, Cd= | 0.04452
alpha (deg) | Cl | Cd | Cm | Cl/Cd
-20 | -0.6999 | 0.25227 | 0.0784 | -2.7744
-19.5 | -0.6772 | 0.24629 | 0.0722 | -2.7496
-19 | -0.6584 | 0.24412 | 0.0642 | -2.697
-18.5 | -0.6494 | 0.24785 | 0.0549 | -2.6201
-18 | -0.6016 | 0.22519 | 0.0513 | -2.6715
-17.5 | -0.5723 | 0.21734 | 0.0441 | -2.6332
-17 | -0.5474 | 0.21204 | 0.0354 | -2.5816
-16.5 | -0.5415 | 0.21514 | 0.0246 | -2.517
-16 | -0.486 | 0.19458 | 0.02 | -2.4977
-15.5 | -0.4604 | 0.18845 | 0.0114 | -2.4431
-15 | -0.4582 | 0.18978 | 0.0008 | -2.4144
-14.5 | -0.4011 | 0.17165 | -0.0038 | -2.3367
-14 | -0.3877 | 0.16815 | -0.0129 | -2.3057
-13.5 | -0.3499 | 0.15773 | -0.0189 | -2.2183
-12.5 | -0.3056 | 0.14425 | -0.0306 | -2.1185
-12 | -0.3093 | 0.14249 | -0.0389 | -2.1707
-11.5 | -0.269 | 0.13164 | -0.0408 | -2.0435
-11 | -0.2524 | 0.12526 | -0.0458 | -2.015
-10.5 | -0.258 | 0.12303 | -0.0535 | -2.097
-10 | -0.2401 | 0.11665 | -0.0573 | -2.0583
-9.5 | -0.1978 | 0.10724 | -0.0588 | -1.8445
-9 | -0.1796 | 0.10179 | -0.0628 | -1.7644
-8.5 | -0.1722 | 0.09707 | -0.0668 | -1.774
-8 | -0.1723 | 0.09385 | -0.0697 | -1.8359
-7.5 | -0.134 | 0.0875 | -0.0688 | -1.5314
-7 | -0.1346 | 0.08487 | -0.067 | -1.586
-6.5 | -0.0944 | 0.07987 | -0.0632 | -1.1819
-6 | -0.0831 | 0.07757 | -0.0569 | -1.0713
-5.5 | 0.0119 | 0.07033 | -0.0562 | 0.1692
-4.5 | 0.0213 | 0.0662 | -0.0484 | 0.32175
-4 | -0.0829 | 0.06924 | -0.0265 | -1.1973
-3.5 | -0.1885 | 0.07082 | -0.0061 | -2.6617
-2 | -0.3775 | 0.05288 | -0.0184 | -7.1388
-1.5 | -0.3306 | 0.04817 | -0.0177 | -6.8632
-1 | -0.2858 | 0.04562 | -0.0163 | -6.2648
-0.5 | -0.2431 | 0.04393 | -0.015 | -5.5338
0 | -0.198 | 0.04289 | -0.0143 | -4.6165
0.5 | -0.1502 | 0.04258 | -0.0142 | -3.5275
1 | -0.0977 | 0.04312 | -0.0153 | -2.2658
1.5 | -0.0066 | 0.04243 | -0.0233 | -0.15555
2 | 0.0279 | 0.04452 | -0.0227 | 0.62668

## 5. Re 50k Mach 0.25 (1)
BIGFOIL.COM POLAR EXPORT
fx05h126
FX 05-H-126 |  |  |  | Cl Max: | 1.282 | at alpha= | 11 | deg
JavaFoil+Calcfoil stall+Eppler ext transition |  |  |  | L/D Max: | 26.742 | at alpha= | 8.5 | deg
Re: | 50000 |  |  | Cd Min: | 0.02295 | at alpha= | 0 | deg
Mach: | 0.25 |  |  | Cl=0 at alpha= | -1.2292 | deg
|  |  |  | @ Cl=0.1, Cd= | 0.03071
|  |  |  | @ Cl=0.4, Cd= | 0.024601
|  |  |  | @ Cl=0.6, Cd= | 0.02785
alpha (deg) | Cl | Cd | Cm | Cl/Cd
-14 | -0.252 | 0.50551 | 0.004 | -0.498
-13.5 | -0.293 | 0.41415 | 0.004 | -0.708
-13 | -0.331 | 0.34895 | 0.003 | -0.948
-12.5 | -0.364 | 0.29756 | 0.004 | -1.224
-12 | -0.394 | 0.27873 | 0.003 | -1.414
-11.5 | -0.42 | 0.22936 | 0.003 | -1.831
-11 | -0.442 | 0.20122 | 0.003 | -2.196
-10.5 | -0.459 | 0.16682 | 0.003 | -2.753
-10 | -0.472 | 0.14634 | 0.003 | -3.226
-9.5 | -0.48 | 0.13958 | 0.003 | -3.437
-9 | -0.482 | 0.12365 | 0.003 | -3.901
-8.5 | -0.48 | 0.10659 | 0.003 | -4.503
-8 | -0.472 | 0.09575 | 0.003 | -4.933
-7.5 | -0.459 | 0.08851 | 0.003 | -5.191
-7 | -0.442 | 0.07979 | 0.003 | -5.536
-6.5 | -0.419 | 0.07408 | 0.003 | -5.662
-6 | -0.393 | 0.06691 | 0.003 | -5.871
-5.5 | -0.362 | 0.05993 | 0.003 | -6.047
-5 | -0.328 | 0.0554 | 0.003 | -5.927
-4.5 | -0.291 | 0.0512 | 0.003 | -5.688
-4 | -0.251 | 0.04851 | 0.003 | -5.183
-3.5 | -0.209 | 0.04538 | 0.003 | -4.615
-3 | -0.166 | 0.04297 | 0.003 | -3.852
-2.5 | -0.12 | 0.04107 | 0.003 | -2.925
-2 | -0.074 | 0.03954 | 0.003 | -1.86
-1.5 | -0.026 | 0.03843 | 0.002 | -0.677
-1 | 0.022 | 0.03762 | 0.002 | 0.59
-0.5 | 0.071 | 0.03714 | 0.002 | 1.911
0 | 0.135 | 0.02295 | 0.005 | 5.896
0.5 | 0.191 | 0.02349 | 0.005 | 8.144
1 | 0.247 | 0.02393 | 0.004 | 10.302
1.5 | 0.302 | 0.02311 | 0.004 | 13.06
2 | 0.357 | 0.02385 | 0.004 | 14.976
2.5 | 0.412 | 0.02481 | 0.003 | 16.617
3 | 0.468 | 0.0256 | 0.003 | 18.265
3.5 | 0.523 | 0.02648 | 0.002 | 19.743
4 | 0.578 | 0.02743 | 0.002 | 21.061
4.5 | 0.633 | 0.02848 | 0.001 | 22.225
5 | 0.685 | 0.02961 | 0.001 | 23.12
5.5 | 0.739 | 0.03078 | 0 | 24.011
6 | 0.793 | 0.03216 | 0 | 24.655
6.5 | 0.846 | 0.03356 | -0.001 | 25.222
7 | 0.899 | 0.03495 | -0.001 | 25.721
7.5 | 0.951 | 0.03665 | -0.002 | 25.942
8 | 1.002 | 0.03841 | -0.002 | 26.094
8.5 | 1.074 | 0.04016 | -0.003 | 26.742
9 | 1.122 | 0.04243 | -0.003 | 26.45
9.5 | 1.169 | 0.04502 | -0.004 | 25.964
10 | 1.213 | 0.04766 | -0.004 | 25.451
10.5 | 1.252 | 0.05051 | -0.005 | 24.781
11 | 1.282 | 0.05379 | -0.006 | 23.828
11.5 | 1.15 | 0.10961 | -0.003 | 10.494
12 | 1.17 | 0.09833 | -0.004 | 11.903
12.5 | 1.176 | 0.10543 | -0.004 | 11.151
13 | 1.17 | 0.11449 | -0.004 | 10.223
13.5 | 1.157 | 0.12354 | -0.003 | 9.368
14 | 1.137 | 0.13534 | -0.003 | 8.399
14.5 | 1.106 | 0.14711 | -0.004 | 7.518
15 | 1.066 | 0.23899 | -0.004 | 4.459
15.5 | 1.015 | 0.176 | -0.004 | 5.767
16 | 0.955 | 0.19619 | -0.004 | 4.87

## 6. Re 50k Mach 0.25 (2)
BIGFOIL.COM POLAR EXPORT
fx05h126
FX 05-H-126 |  |  |  | Cl Max: | 1.012 | at alpha= | 13.5 | deg
XFOIL ncrit=9 |  |  |  | L/D Max: | 9.1138 | at alpha= | 13.5 | deg
Re: | 50000 |  |  | Cd Min: | 0.25641 | at alpha= | -20 | deg
Mach: | 0.25 |  |  | Cl=0 at alpha= | 1.8503 | deg
|  |  |  | @ Cl=0.1, Cd= | 0.050653
|  |  |  | @ Cl=0.4, Cd= | 0.074096
|  |  |  | @ Cl=0.6, Cd= | 0.10164
alpha (deg) | Cl | Cd | Cm | Cl/Cd
-20 | -0.7091 | 0.25641 | 0.0803 | -2.7655
-19.5 | -0.6864 | 0.25199 | 0.0727 | -2.7239
-19 | -0.6717 | 0.25418 | 0.0633 | -2.6426
-18.5 | -0.6329 | 0.23644 | 0.0581 | -2.6768
-18 | -0.6006 | 0.22708 | 0.0511 | -2.6449
-17.5 | -0.5713 | 0.21998 | 0.0427 | -2.5971
-17 | -0.5531 | 0.2192 | 0.0322 | -2.5233
-16.5 | -0.5116 | 0.20435 | 0.0256 | -2.5035
-16 | -0.479 | 0.19616 | 0.0175 | -2.4419
-15.5 | -0.4629 | 0.19433 | 0.0072 | -2.382
-15 | -0.4204 | 0.18062 | 0.0005 | -2.3275
-14.5 | -0.3916 | 0.17339 | -0.0076 | -2.2585
-14 | -0.393 | 0.17506 | -0.018 | -2.2449
-13.5 | -0.3387 | 0.15973 | -0.022 | -2.1205
-13 | -0.3231 | 0.15396 | -0.0285 | -2.0986
-12.5 | -0.2981 | 0.1469 | -0.0334 | -2.0293
-12 | -0.2776 | 0.13977 | -0.0383 | -1.9861
-11.5 | -0.2702 | 0.13598 | -0.0447 | -1.9871
-11 | -0.2377 | 0.12704 | -0.0477 | -1.8711
-10.5 | -0.2186 | 0.12079 | -0.0518 | -1.8098
-10 | -0.1991 | 0.11475 | -0.0568 | -1.7351
-9.5 | -0.1862 | 0.10967 | -0.0617 | -1.6978
-9 | -0.1866 | 0.10624 | -0.0672 | -1.7564
-8.5 | -0.1493 | 0.09858 | -0.0679 | -1.5145
-8 | -0.1327 | 0.0937 | -0.0702 | -1.4162
-7.5 | -0.1132 | 0.08898 | -0.0705 | -1.2722
-7 | -0.1081 | 0.0861 | -0.0685 | -1.2555
-6.5 | -0.0955 | 0.083 | -0.0643 | -1.1506
-6 | -0.0516 | 0.07811 | -0.0604 | -0.66061
-5.5 | -0.0019 | 0.07381 | -0.0561 | -0.025742
-4.5 | 0.0311 | 0.06808 | -0.05 | 0.45682
-4 | -0.0817 | 0.07147 | -0.0273 | -1.1431
-2 | -0.3986 | 0.05531 | -0.018 | -7.2067
-1.5 | -0.3462 | 0.05035 | -0.0183 | -6.8759
-1 | -0.3005 | 0.04739 | -0.0171 | -6.341
-0.5 | -0.2569 | 0.04542 | -0.0159 | -5.6561
0 | -0.2114 | 0.04417 | -0.0149 | -4.7861
0.5 | -0.1643 | 0.04375 | -0.0143 | -3.7554
1 | -0.1086 | 0.04412 | -0.0158 | -2.4615
1.5 | -0.055 | 0.04481 | -0.017 | -1.2274
2 | 0.0235 | 0.04535 | -0.0234 | 0.51819
3.5 | 0.2422 | 0.06051 | -0.0438 | 4.0026
4 | 0.2823 | 0.06336 | -0.0441 | 4.4555
4.5 | 0.3297 | 0.06746 | -0.0456 | 4.8873
5.5 | 0.4065 | 0.07471 | -0.0461 | 5.441
6 | 0.4473 | 0.07933 | -0.0471 | 5.6385
6.5 | 0.4762 | 0.08268 | -0.0463 | 5.7596
7 | 0.5129 | 0.08757 | -0.047 | 5.857
7.5 | 0.5368 | 0.09107 | -0.0461 | 5.8944
8 | 0.5702 | 0.09628 | -0.0467 | 5.9223
8.5 | 0.5948 | 0.10043 | -0.0462 | 5.9225
9 | 0.6154 | 0.10522 | -0.046 | 5.8487
9.5 | 0.6527 | 0.11134 | -0.0471 | 5.8622
10 | 0.6588 | 0.11557 | -0.0464 | 5.7004
10.5 | 0.6849 | 0.12178 | -0.0471 | 5.6241
11 | 0.7193 | 0.12678 | -0.047 | 5.6736
11.5 | 0.8424 | 0.11551 | -0.0372 | 7.2929
12 | 0.8733 | 0.11618 | -0.0341 | 7.5168
12.5 | 0.9069 | 0.1167 | -0.0308 | 7.7712
13 | 0.9759 | 0.11079 | -0.0237 | 8.8086
13.5 | 1.012 | 0.11104 | -0.02 | 9.1138
14 | 0.9227 | 0.13969 | -0.0335 | 6.6053
14.5 | 0.8971 | 0.15446 | -0.0401 | 5.808
15 | 0.9049 | 0.16437 | -0.0431 | 5.5053
15.5 | 0.8975 | 0.17673 | -0.0488 | 5.0784
17 | 0.8805 | 0.2131 | -0.0702 | 4.1319
17.5 | 0.9094 | 0.22369 | -0.0716 | 4.0654
18 | 0.9143 | 0.22895 | -0.0756 | 3.9934
18.5 | 0.9257 | 0.23528 | -0.0791 | 3.9345

## 7. Re 50k Mach 0.50 (1)
BIGFOIL.COM POLAR EXPORT
fx05h126
FX 05-H-126 |  |  |  | Cl Max: | 1.26 | at alpha= | 9.5 | deg
JavaFoil+Calcfoil stall+Eppler ext transition |  |  |  | L/D Max: | 24.899 | at alpha= | 7 | deg
Re: | 50000 |  |  | Cd Min: | 0.0203 | at alpha= | 0 | deg
Mach: | 0.5 |  |  | Cl=0 at alpha= | -1.2315 | deg
|  |  |  | @ Cl=0.1, Cd= | 0.033418
|  |  |  | @ Cl=0.4, Cd= | 0.02577
|  |  |  | @ Cl=0.6, Cd= | 0.029359
alpha (deg) | Cl | Cd | Cm | Cl/Cd
-20 | -0.955 | 0.40914 | 0.004 | -2.335
-19.5 | -0.932 | 0.41937 | 0.005 | -2.222
-19 | -0.908 | 0.41249 | 0.005 | -2.201
-18.5 | -0.884 | 0.38977 | 0.005 | -2.269
-18 | -0.86 | 0.37935 | 0.005 | -2.268
-17.5 | -0.836 | 0.37788 | 0.005 | -2.213
-17 | -0.812 | 0.3735 | 0.005 | -2.174
-16.5 | -0.788 | 0.36613 | 0.005 | -2.152
-16 | -0.763 | 0.36463 | 0.005 | -2.094
-15.5 | -0.739 | 0.3412 | 0.005 | -2.166
-15 | -0.714 | 0.32442 | 0.005 | -2.202
-14.5 | -0.687 | 0.28404 | 0.005 | -2.418
-14 | -0.662 | 0.27231 | 0.005 | -2.43
-13.5 | -0.637 | 0.27887 | 0.005 | -2.284
-13 | -0.612 | 0.27646 | 0.005 | -2.213
-12.5 | -0.587 | 0.2741 | 0.005 | -2.141
-12 | -0.562 | 0.25819 | 0.005 | -2.175
-11.5 | -0.536 | 0.26037 | 0.005 | -2.06
-11 | -0.511 | 0.25375 | 0.005 | -2.014
-10.5 | -0.486 | 0.25065 | 0.005 | -1.938
-10 | -0.46 | 0.24734 | 0.004 | -1.861
-9.5 | -0.435 | 0.24615 | 0.004 | -1.766
-9 | -0.408 | 0.21086 | 0.004 | -1.936
-8.5 | -0.382 | 0.19428 | 0.004 | -1.968
-8 | -0.357 | 0.20099 | 0.004 | -1.774
-7.5 | -0.331 | 0.1981 | 0.004 | -1.67
-7 | -0.305 | 0.19556 | 0.003 | -1.559
-6.5 | -0.279 | 0.19376 | 0.003 | -1.439
-6 | -0.253 | 0.14209 | 0.003 | -1.78
-5.5 | -0.227 | 0.14032 | 0.003 | -1.616
-5 | -0.2 | 0.13877 | 0.003 | -1.445
-4.5 | -0.174 | 0.15311 | 0.003 | -1.137
-4 | -0.237 | 0.07039 | 0.003 | -3.36
-3.5 | -0.214 | 0.05498 | 0.003 | -3.889
-3 | -0.176 | 0.04899 | 0.003 | -3.584
-2.5 | -0.13 | 0.04499 | 0.003 | -2.893
-2 | -0.081 | 0.04227 | 0.003 | -1.909
-1.5 | -0.029 | 0.04069 | 0.003 | -0.707
-1 | 0.025 | 0.03948 | 0.003 | 0.625
-0.5 | 0.079 | 0.03882 | 0.003 | 2.036
0 | 0.151 | 0.0203 | 0.003 | 7.426
0.5 | 0.214 | 0.02498 | 0.005 | 8.549
1 | 0.275 | 0.02553 | 0.005 | 10.782
1.5 | 0.337 | 0.02485 | 0.004 | 13.561
2 | 0.399 | 0.02575 | 0.004 | 15.482
2.5 | 0.46 | 0.02696 | 0.003 | 17.071
3 | 0.522 | 0.02787 | 0.003 | 18.728
3.5 | 0.583 | 0.02903 | 0.003 | 20.099
4 | 0.645 | 0.03023 | 0.002 | 21.332
4.5 | 0.706 | 0.03154 | 0.002 | 22.389
5 | 0.762 | 0.03291 | 0.001 | 23.166
5.5 | 0.823 | 0.03442 | 0.001 | 23.902
6 | 0.882 | 0.03618 | 0 | 24.379
6.5 | 0.94 | 0.03805 | -0.001 | 24.71
7 | 0.997 | 0.04003 | -0.001 | 24.899
7.5 | 1.072 | 0.04309 | -0.002 | 24.888
8 | 1.127 | 0.04612 | -0.002 | 24.442
8.5 | 1.178 | 0.04939 | -0.003 | 23.851
9 | 1.222 | 0.05279 | -0.004 | 23.154
9.5 | 1.26 | 0.057 | -0.004 | 22.098
10 | 1.149 | 0.08471 | -0.003 | 13.563
10.5 | 1.141 | 0.09725 | -0.003 | 11.731
11 | 1.057 | 0.11601 | -0.003 | 9.111
11.5 | 0.699 | 0.18855 | -0.002 | 3.709
12 | 0.728 | 0.23157 | -0.003 | 3.144
12.5 | 0.756 | 0.23686 | -0.004 | 3.193
13 | 0.784 | 0.24174 | -0.004 | 3.245
13.5 | 0.815 | 0.30332 | -0.005 | 2.686
14 | 0.843 | 0.30057 | -0.005 | 2.804
14.5 | 0.871 | 0.32032 | -0.006 | 2.719

## 8. Re 50k Mach 0.50 (2)
BIGFOIL.COM POLAR EXPORT
fx05h126
FX 05-H-126 |  |  |  | Cl Max: | 1.0646 | at alpha= | 20 | deg
XFOIL ncrit=9 |  |  |  | L/D Max: | 6.2933 | at alpha= | 11.5 | deg
Re: | 50000 |  |  | Cd Min: | 0.28716 | at alpha= | 20 | deg
Mach: | 0.5 |  |  | Cl=0 at alpha= | 1.9096 | deg
|  |  |  | @ Cl=0.1, Cd= | 0.055277
|  |  |  | @ Cl=0.4, Cd= | 0.080133
|  |  |  | @ Cl=0.6, Cd= | 0.10936
alpha (deg) | Cl | Cd | Cm | Cl/Cd
-20 | -0.7557 | 0.28132 | 0.0857 | -2.6863
-19.5 | -0.7174 | 0.26797 | 0.0777 | -2.6772
-19 | -0.6811 | 0.25855 | 0.0681 | -2.6343
-18.5 | -0.6469 | 0.25176 | 0.0572 | -2.5695
-18 | -0.6226 | 0.25269 | 0.0447 | -2.4639
-17.5 | -0.5697 | 0.23085 | 0.0373 | -2.4678
-17 | -0.5316 | 0.2219 | 0.0271 | -2.3957
-16.5 | -0.5088 | 0.22167 | 0.0146 | -2.2953
-16 | -0.4562 | 0.20353 | 0.0068 | -2.2414
-15.5 | -0.4216 | 0.19724 | -0.0031 | -2.1375
-15 | -0.3987 | 0.19313 | -0.0126 | -2.0644
-14.5 | -0.359 | 0.18155 | -0.0176 | -1.9774
-14 | -0.3525 | 0.18163 | -0.0264 | -1.9408
-13.5 | -0.3049 | 0.16738 | -0.0308 | -1.8216
-13 | -0.2902 | 0.16311 | -0.0381 | -1.7792
-12.5 | -0.2565 | 0.15409 | -0.0428 | -1.6646
-12 | -0.2313 | 0.14681 | -0.0487 | -1.5755
-11.5 | -0.2278 | 0.14472 | -0.0555 | -1.5741
-11 | -0.1974 | 0.13641 | -0.0598 | -1.4471
-10.5 | -0.1763 | 0.13027 | -0.0654 | -1.3533
-10 | -0.1621 | 0.12524 | -0.0705 | -1.2943
-9.5 | -0.1227 | 0.11607 | -0.073 | -1.0571
-9 | -0.1057 | 0.1112 | -0.0761 | -0.95054
-8.5 | -0.0839 | 0.10556 | -0.0786 | -0.79481
-8 | -0.0715 | 0.10151 | -0.0797 | -0.70436
-7.5 | -0.0593 | 0.09749 | -0.0789 | -0.60827
-7 | -0.052 | 0.09421 | -0.076 | -0.55196
-6.5 | -0.0529 | 0.09197 | -0.0707 | -0.57519
-6 | -0.0552 | 0.0898 | -0.0631 | -0.6147
-5.5 | -0.0541 | 0.0876 | -0.0543 | -0.61758
-5 | -0.0128 | 0.08294 | -0.0497 | -0.15433
-4 | -0.0626 | 0.08052 | -0.0312 | -0.77745
-3.5 | -0.2076 | 0.08279 | -0.0083 | -2.5075
-3 | -0.3248 | 0.08263 | 0.0175 | -3.9308
-2 | -0.4809 | 0.06673 | -0.0107 | -7.2067
-1.5 | -0.4171 | 0.05987 | -0.0182 | -6.9668
-1 | -0.3681 | 0.05529 | -0.0191 | -6.6576
-0.5 | -0.3174 | 0.05243 | -0.0187 | -6.0538
0 | -0.2691 | 0.05012 | -0.0178 | -5.3691
0.5 | -0.2176 | 0.04881 | -0.0169 | -4.4581
1 | -0.1641 | 0.04836 | -0.0166 | -3.3933
1.5 | -0.0992 | 0.04923 | -0.0184 | -2.015
2 | 0.0219 | 0.05029 | -0.0314 | 0.43547
2.5 | 0.1168 | 0.05635 | -0.0398 | 2.0728
3 | 0.183 | 0.06085 | -0.0438 | 3.0074
4.5 | 0.3341 | 0.07329 | -0.0477 | 4.5586
5 | 0.37 | 0.07688 | -0.0471 | 4.8127
5.5 | 0.4222 | 0.08254 | -0.049 | 5.1151
6 | 0.4469 | 0.08542 | -0.0473 | 5.2318
6.5 | 0.4854 | 0.09047 | -0.0478 | 5.3653
7 | 0.5154 | 0.09455 | -0.0472 | 5.4511
7.5 | 0.5439 | 0.0993 | -0.047 | 5.4773
8 | 0.5846 | 0.10522 | -0.0479 | 5.556
8.5 | 0.5988 | 0.10915 | -0.0468 | 5.486
9 | 0.6367 | 0.11592 | -0.048 | 5.4926
9.5 | 0.6559 | 0.12071 | -0.0478 | 5.4337
10 | 0.6732 | 0.12614 | -0.048 | 5.3369
10.5 | 0.7038 | 0.13166 | -0.0481 | 5.3456
11 | 0.7955 | 0.12773 | -0.0407 | 6.228
11.5 | 0.8265 | 0.13133 | -0.0393 | 6.2933
12 | 0.8395 | 0.13724 | -0.0396 | 6.117
12.5 | 0.8548 | 0.14411 | -0.0406 | 5.9316
13 | 0.8653 | 0.15257 | -0.0431 | 5.6715
13.5 | 0.8894 | 0.15982 | -0.0441 | 5.565
14 | 0.8817 | 0.17098 | -0.05 | 5.1567
14.5 | 0.9012 | 0.17983 | -0.0527 | 5.0114
15 | 0.9121 | 0.19075 | -0.0575 | 4.7817
16.5 | 0.9352 | 0.22801 | -0.0777 | 4.1016
17 | 0.9539 | 0.2369 | -0.0814 | 4.0266
17.5 | 0.9716 | 0.24543 | -0.0853 | 3.9588
18 | 0.9884 | 0.25342 | -0.0897 | 3.9002
18.5 | 1.0068 | 0.2618 | -0.0939 | 3.8457
19 | 1.0289 | 0.27153 | -0.0978 | 3.7893
19.5 | 1.0555 | 0.28359 | -0.101 | 3.7219
20 | 1.0646 | 0.28716 | -0.1076 | 3.7073

## 9. Re 100k Mach 0.00 (1)
BIGFOIL.COM POLAR EXPORT
fx05h126
FX 05-H-126 |  |  |  | Cl Max: | 1.355 | at alpha= | 13.5 | deg
JavaFoil+Calcfoil stall+Eppler ext transition |  |  |  | L/D Max: | 33.513 | at alpha= | 8 | deg
Re: | 100000 |  |  | Cd Min: | 0.01327 | at alpha= | -0.5 | deg
Mach: | 0 |  |  | Cl=0 at alpha= | -1.234 | deg
|  |  |  | @ Cl=0.1, Cd= | 0.014874
|  |  |  | @ Cl=0.4, Cd= | 0.018746
|  |  |  | @ Cl=0.6, Cd= | 0.021294
alpha (deg) | Cl | Cd | Cm | Cl/Cd
-17 | -0.494 | 0.2935 | 0.003 | -1.684
-16.5 | -0.512 | 0.27088 | 0.003 | -1.89
-16 | -0.529 | 0.25035 | 0.003 | -2.115
-15.5 | -0.546 | 0.23163 | 0.003 | -2.359
-15 | -0.559 | 0.22295 | 0.003 | -2.505
-14.5 | -0.567 | 0.20691 | 0.003 | -2.742
-14 | -0.575 | 0.19229 | 0.003 | -2.99
-13.5 | -0.581 | 0.17207 | 0.004 | -3.378
-13 | -0.586 | 0.16554 | 0.004 | -3.539
-12.5 | -0.589 | 0.14514 | 0.004 | -4.058
-12 | -0.59 | 0.13644 | 0.003 | -4.323
-11.5 | -0.589 | 0.12724 | 0.003 | -4.626
-11 | -0.585 | 0.11697 | 0.003 | -5.002
-10.5 | -0.579 | 0.10906 | 0.003 | -5.31
-10 | -0.571 | 0.09692 | 0.003 | -5.887
-9.5 | -0.559 | 0.09337 | 0.003 | -5.986
-9 | -0.545 | 0.08367 | 0.003 | -6.508
-8.5 | -0.527 | 0.07671 | 0.003 | -6.872
-8 | -0.507 | 0.07245 | 0.003 | -6.995
-7.5 | -0.483 | 0.06783 | 0.003 | -7.125
-7 | -0.457 | 0.06262 | 0.003 | -7.299
-6.5 | -0.428 | 0.05851 | 0.003 | -7.315
-6 | -0.396 | 0.05418 | 0.003 | -7.315
-5.5 | -0.362 | 0.04974 | 0.003 | -7.282
-5 | -0.326 | 0.04665 | 0.003 | -6.981
-4.5 | -0.287 | 0.04437 | 0.003 | -6.47
-4 | -0.247 | 0.04186 | 0.003 | -5.894
-3.5 | -0.205 | 0.03955 | 0.003 | -5.177
-3 | -0.161 | 0.03782 | 0.003 | -4.268
-2.5 | -0.117 | 0.03636 | 0.003 | -3.215
-2 | -0.071 | 0.03521 | 0.003 | -2.03
-1.5 | -0.025 | 0.03429 | 0.002 | -0.736
-1 | 0.022 | 0.03365 | 0.002 | 0.64
-0.5 | 0.086 | 0.01327 | 0.005 | 6.442
0 | 0.132 | 0.01854 | 0.005 | 7.104
0.5 | 0.186 | 0.01883 | 0.005 | 9.882
1 | 0.24 | 0.01699 | 0.004 | 14.119
1.5 | 0.294 | 0.0175 | 0.004 | 16.772
2 | 0.347 | 0.01803 | 0.003 | 19.266
2.5 | 0.401 | 0.01876 | 0.003 | 21.378
3 | 0.455 | 0.01932 | 0.003 | 23.53
3.5 | 0.508 | 0.02001 | 0.002 | 25.4
4 | 0.562 | 0.02072 | 0.002 | 27.124
4.5 | 0.615 | 0.02152 | 0.001 | 28.589
5 | 0.666 | 0.02236 | 0.001 | 29.79
5.5 | 0.719 | 0.02332 | 0 | 30.828
6 | 0.771 | 0.02429 | 0 | 31.76
6.5 | 0.823 | 0.02537 | 0 | 32.439
7 | 0.875 | 0.02651 | -0.001 | 32.987
7.5 | 0.925 | 0.02773 | -0.001 | 33.373
8 | 0.976 | 0.02912 | -0.002 | 33.513
8.5 | 1.047 | 0.03204 | -0.003 | 32.688
9 | 1.096 | 0.03385 | -0.003 | 32.363
9.5 | 1.142 | 0.0357 | -0.004 | 31.994
10 | 1.188 | 0.0379 | -0.004 | 31.332
10.5 | 1.229 | 0.04012 | -0.005 | 30.633
11 | 1.264 | 0.04256 | -0.005 | 29.698
11.5 | 1.294 | 0.04528 | -0.006 | 28.581
12 | 1.319 | 0.0482 | -0.007 | 27.368
12.5 | 1.339 | 0.0511 | -0.007 | 26.196
13 | 1.352 | 0.05469 | -0.008 | 24.726
13.5 | 1.355 | 0.05914 | -0.008 | 22.906
14 | 1.208 | 0.11122 | -0.005 | 10.86
14.5 | 1.201 | 0.11959 | -0.005 | 10.039
15 | 1.192 | 0.12637 | -0.005 | 9.434
15.5 | 1.178 | 0.13632 | -0.004 | 8.642
16 | 1.161 | 0.14512 | -0.004 | 8.001
16.5 | 1.14 | 0.15309 | -0.005 | 7.447
17 | 1.115 | 0.16422 | -0.005 | 6.791
17.5 | 1.087 | 0.17368 | -0.005 | 6.259
18 | 1.056 | 0.18609 | -0.005 | 5.676
18.5 | 1.023 | 0.19747 | -0.005 | 5.182

## 10. Re 100k Mach 0.00 (2)
BIGFOIL.COM POLAR EXPORT
fx05h126
FX 05-H-126 |  |  |  | Cl Max: | 1.2542 | at alpha= | 16.5 | deg
XFOIL ncrit=9 |  |  |  | L/D Max: | 24.8367 | at alpha= | 11.5 | deg
Re: | 100000 |  |  | Cd Min: | 0.25025 | at alpha= | -20 | deg
Mach: | 0 |  |  | Cl=0 at alpha= | -0.28646 | deg
|  |  |  | @ Cl=0.1, Cd= | 0.045034
|  |  |  | @ Cl=0.4, Cd= | 0.057392
|  |  |  | @ Cl=0.6, Cd= | 0.069624
alpha (deg) | Cl | Cd | Cm | Cl/Cd
-20 | -0.6998 | 0.25025 | 0.0792 | -2.7964
-19.5 | -0.6823 | 0.24581 | 0.0755 | -2.7757
-19 | -0.6658 | 0.24024 | 0.0719 | -2.7714
-18.5 | -0.6474 | 0.23453 | 0.0673 | -2.7604
-18 | -0.6332 | 0.23156 | 0.061 | -2.7345
-17 | -0.5895 | 0.21513 | 0.0533 | -2.7402
-16.5 | -0.5682 | 0.2085 | 0.0488 | -2.7252
-16 | -0.5501 | 0.20253 | 0.0442 | -2.7161
-15.5 | -0.5393 | 0.19984 | 0.0366 | -2.6987
-15 | -0.5391 | 0.19879 | 0.0287 | -2.7119
-14.5 | -0.4939 | 0.18206 | 0.0299 | -2.7128
-14 | -0.4727 | 0.17506 | 0.0254 | -2.7002
-13.5 | -0.4572 | 0.16925 | 0.0198 | -2.7013
-13 | -0.463 | 0.16803 | 0.0111 | -2.7555
-12.5 | -0.4281 | 0.1552 | 0.0113 | -2.7584
-12 | -0.4058 | 0.14782 | 0.0076 | -2.7452
-11.5 | -0.391 | 0.14137 | 0.0022 | -2.7658
-11 | -0.3963 | 0.13809 | -0.0072 | -2.8699
-10.5 | -0.3738 | 0.12798 | -0.01 | -2.9208
-10 | -0.3463 | 0.12051 | -0.0109 | -2.8736
-9.5 | -0.3442 | 0.1153 | -0.0171 | -2.9853
-9 | -0.3614 | 0.11103 | -0.0318 | -3.255
-8.5 | -0.3067 | 0.10052 | -0.0268 | -3.0511
-8 | -0.3069 | 0.09451 | -0.0376 | -3.2473
-7.5 | -0.3069 | 0.08706 | -0.046 | -3.5252
-7 | -0.2818 | 0.08115 | -0.0482 | -3.4726
-6.5 | -0.2703 | 0.07432 | -0.0559 | -3.637
-6 | -0.2492 | 0.0686 | -0.0614 | -3.6327
-5.5 | -0.2214 | 0.0638 | -0.0631 | -3.4702
-5 | -0.1979 | 0.05995 | -0.0651 | -3.3011
-4.5 | -0.1667 | 0.05622 | -0.0667 | -2.9651
-4 | -0.1419 | 0.05342 | -0.0654 | -2.6563
-3 | -0.0675 | 0.04546 | -0.0655 | -1.4848
-2 | -0.1797 | 0.04758 | -0.0455 | -3.7768
-1.5 | -0.1161 | 0.04601 | -0.0445 | -2.5234
-1 | -0.0556 | 0.04524 | -0.0452 | -1.229
-0.5 | -0.0205 | 0.04426 | -0.0423 | -0.46317
0 | 0.0275 | 0.04452 | -0.0414 | 0.6177
0.5 | 0.0707 | 0.04501 | -0.0398 | 1.5708
1 | 0.2021 | 0.04512 | -0.0578 | 4.4792
1.5 | 0.2414 | 0.0472 | -0.0564 | 5.1144
2 | 0.2816 | 0.04942 | -0.0553 | 5.6981
2.5 | 0.3178 | 0.05167 | -0.0539 | 6.1506
3 | 0.355 | 0.05403 | -0.0527 | 6.5704
4.5 | 0.4535 | 0.06139 | -0.0485 | 7.3872
5 | 0.4855 | 0.06402 | -0.0473 | 7.5836
5.5 | 0.5156 | 0.06675 | -0.0461 | 7.7243
6 | 0.5479 | 0.06957 | -0.0451 | 7.8755
7 | 0.6726 | 0.0697 | -0.0419 | 9.6499
7.5 | 0.6951 | 0.07097 | -0.0395 | 9.7943
8 | 0.7555 | 0.07085 | -0.0382 | 10.6634
8.5 | 0.7996 | 0.07166 | -0.0368 | 11.1582
9 | 0.8196 | 0.07373 | -0.0351 | 11.1162
9.5 | 0.8948 | 0.06988 | -0.0324 | 12.8048
10 | 0.9641 | 0.06525 | -0.0292 | 14.7755
10.5 | 1.0538 | 0.05793 | -0.0257 | 18.1909
11 | 1.1033 | 0.05446 | -0.0225 | 20.2589
11.5 | 1.179 | 0.04747 | -0.0185 | 24.8367
12 | 1.1785 | 0.04959 | -0.0137 | 23.7649
12.5 | 1.1845 | 0.05306 | -0.0103 | 22.3238
13 | 1.2055 | 0.05568 | -0.0077 | 21.6505
13.5 | 1.2158 | 0.0596 | -0.0062 | 20.3993
14 | 1.2196 | 0.06455 | -0.0055 | 18.8939
14.5 | 1.2328 | 0.06879 | -0.0036 | 17.9212
15 | 1.2404 | 0.07428 | -0.0021 | 16.699
15.5 | 1.2521 | 0.07982 | -0.0009 | 15.6865
16 | 1.2535 | 0.0866 | -0.0007 | 14.4746
16.5 | 1.2542 | 0.09427 | -0.0007 | 13.3043
17 | 1.2208 | 0.10549 | -0.004 | 11.5727
17.5 | 1.1794 | 0.11899 | -0.0095 | 9.9118
18 | 1.1352 | 0.1348 | -0.0174 | 8.4214
19 | 0.9537 | 0.2247 | -0.0653 | 4.2443
19.5 | 0.9465 | 0.23421 | -0.0736 | 4.0412
20 | 0.9642 | 0.24108 | -0.0762 | 3.9995

## 11. Re 100k Mach 0.10 (1)
BIGFOIL.COM POLAR EXPORT
fx05h126
FX 05-H-126 |  |  |  | Cl Max: | 1.35 | at alpha= | 13 | deg
JavaFoil+Calcfoil stall+Eppler ext transition |  |  |  | L/D Max: | 33.511 | at alpha= | 8 | deg
Re: | 100000 |  |  | Cd Min: | 0.0133 | at alpha= | -0.5 | deg
Mach: | 0.1 |  |  | Cl=0 at alpha= | -1.234 | deg
|  |  |  | @ Cl=0.1, Cd= | 0.01491
|  |  |  | @ Cl=0.4, Cd= | 0.018752
|  |  |  | @ Cl=0.6, Cd= | 0.021345
alpha (deg) | Cl | Cd | Cm | Cl/Cd
-16.5 | -0.468 | 0.28297 | 0.003 | -1.653
-16 | -0.488 | 0.2703 | 0.003 | -1.805
-15.5 | -0.508 | 0.26001 | 0.003 | -1.953
-15 | -0.523 | 0.23951 | 0.003 | -2.182
-14.5 | -0.534 | 0.22134 | 0.003 | -2.413
-14 | -0.544 | 0.20331 | 0.004 | -2.677
-13.5 | -0.553 | 0.17529 | 0.004 | -3.157
-13 | -0.561 | 0.17385 | 0.004 | -3.226
-12.5 | -0.567 | 0.15161 | 0.004 | -3.737
-12 | -0.57 | 0.143 | 0.003 | -3.987
-11.5 | -0.572 | 0.13331 | 0.003 | -4.288
-11 | -0.571 | 0.12025 | 0.003 | -4.745
-10.5 | -0.567 | 0.11423 | 0.003 | -4.962
-10 | -0.56 | 0.10061 | 0.003 | -5.57
-9.5 | -0.551 | 0.09414 | 0.003 | -5.85
-9 | -0.538 | 0.08637 | 0.003 | -6.231
-8.5 | -0.522 | 0.07871 | 0.003 | -6.636
-8 | -0.503 | 0.07278 | 0.003 | -6.916
-7.5 | -0.481 | 0.06882 | 0.003 | -6.989
-7 | -0.456 | 0.06382 | 0.003 | -7.14
-6.5 | -0.427 | 0.05861 | 0.003 | -7.292
-6 | -0.396 | 0.05495 | 0.003 | -7.212
-5.5 | -0.363 | 0.05031 | 0.003 | -7.206
-5 | -0.326 | 0.04707 | 0.003 | -6.932
-4.5 | -0.288 | 0.04404 | 0.003 | -6.537
-4 | -0.248 | 0.04214 | 0.003 | -5.874
-3.5 | -0.206 | 0.03974 | 0.003 | -5.172
-3 | -0.162 | 0.03798 | 0.003 | -4.267
-2.5 | -0.117 | 0.03645 | 0.003 | -3.221
-2 | -0.072 | 0.03525 | 0.003 | -2.036
-1.5 | -0.025 | 0.03435 | 0.002 | -0.739
-1 | 0.022 | 0.0337 | 0.002 | 0.642
-0.5 | 0.086 | 0.0133 | 0.005 | 6.462
0 | 0.132 | 0.01859 | 0.005 | 7.12
0.5 | 0.187 | 0.01888 | 0.005 | 9.902
1 | 0.241 | 0.01705 | 0.004 | 14.138
1.5 | 0.295 | 0.01754 | 0.004 | 16.824
2 | 0.349 | 0.0181 | 0.003 | 19.286
2.5 | 0.403 | 0.01879 | 0.003 | 21.448
3 | 0.457 | 0.0194 | 0.003 | 23.547
3.5 | 0.511 | 0.02005 | 0.002 | 25.478
4 | 0.565 | 0.02081 | 0.002 | 27.129
4.5 | 0.618 | 0.02162 | 0.001 | 28.595
5 | 0.669 | 0.02247 | 0.001 | 29.785
5.5 | 0.722 | 0.0234 | 0 | 30.864
6 | 0.775 | 0.02438 | 0 | 31.784
6.5 | 0.827 | 0.02545 | 0 | 32.509
7 | 0.879 | 0.02667 | -0.001 | 32.951
7.5 | 0.93 | 0.02791 | -0.001 | 33.318
8 | 0.98 | 0.02925 | -0.002 | 33.511
8.5 | 1.052 | 0.03232 | -0.003 | 32.552
9 | 1.1 | 0.03412 | -0.003 | 32.247
9.5 | 1.147 | 0.03609 | -0.004 | 31.787
10 | 1.192 | 0.03824 | -0.004 | 31.176
10.5 | 1.234 | 0.04057 | -0.005 | 30.404
11 | 1.268 | 0.043 | -0.005 | 29.48
11.5 | 1.297 | 0.04577 | -0.006 | 28.342
12 | 1.321 | 0.04868 | -0.007 | 27.129
12.5 | 1.339 | 0.05174 | -0.007 | 25.873
13 | 1.35 | 0.05537 | -0.008 | 24.383
13.5 | 1.209 | 0.10252 | -0.005 | 11.797
14 | 1.2 | 0.1129 | -0.005 | 10.625
14.5 | 1.191 | 0.12081 | -0.005 | 9.858
15 | 1.179 | 0.12796 | -0.005 | 9.212
15.5 | 1.162 | 0.13814 | -0.004 | 8.409
16 | 1.14 | 0.14599 | -0.004 | 7.812
16.5 | 1.115 | 0.15677 | -0.005 | 7.111
17 | 1.085 | 0.16638 | -0.005 | 6.521
17.5 | 1.052 | 0.17821 | -0.005 | 5.903
18 | 1.016 | 0.19135 | -0.005 | 5.31

## 12. Re 100k Mach 0.10 (2)
BIGFOIL.COM POLAR EXPORT
fx05h126
FX 05-H-126 |  |  |  | Cl Max: | 1.2458 | at alpha= | 15.5 | deg
XFOIL ncrit=9 |  |  |  | L/D Max: | 24.5303 | at alpha= | 11.5 | deg
Re: | 100000 |  |  | Cd Min: | 0.24225 | at alpha= | 20 | deg
Mach: | 0.1 |  |  | Cl=0 at alpha= | -0.27879 | deg
|  |  |  | @ Cl=0.1, Cd= | 0.04531
|  |  |  | @ Cl=0.4, Cd= | 0.057376
|  |  |  | @ Cl=0.6, Cd= | 0.070298
alpha (deg) | Cl | Cd | Cm | Cl/Cd
-3 | -0.0755 | 0.0457 | -0.0662 | -1.6521
-1 | -0.0649 | 0.04536 | -0.0442 | -1.4308
-0.5 | -0.0219 | 0.04447 | -0.0424 | -0.49247
0 | 0.0276 | 0.04476 | -0.0417 | 0.61662
0.5 | 0.0714 | 0.04531 | -0.0401 | 1.5758
1 | 0.2024 | 0.04531 | -0.058 | 4.467
1.5 | 0.2425 | 0.04744 | -0.0567 | 5.1117
2 | 0.2836 | 0.04971 | -0.0557 | 5.7051
2.5 | 0.32 | 0.05199 | -0.0542 | 6.155
3 | 0.3575 | 0.05437 | -0.053 | 6.5753
3.5 | 0.3923 | 0.05678 | -0.0516 | 6.9091
4 | 0.4238 | 0.05922 | -0.0501 | 7.1564
4.5 | 0.4567 | 0.06177 | -0.0488 | 7.3936
5 | 0.4893 | 0.06441 | -0.0476 | 7.5966
5.5 | 0.52 | 0.06714 | -0.0464 | 7.745
6 | 0.5537 | 0.06997 | -0.0454 | 7.9134
7 | 0.6482 | 0.07064 | -0.0409 | 9.1761
7.5 | 0.7012 | 0.07098 | -0.0395 | 9.8788
8 | 0.7634 | 0.07081 | -0.0382 | 10.781
9 | 0.824 | 0.07378 | -0.0349 | 11.1683
9.5 | 0.9054 | 0.0692 | -0.032 | 13.0838
11.5 | 1.1777 | 0.04801 | -0.0176 | 24.5303
12 | 1.1749 | 0.05068 | -0.013 | 23.1827
12.5 | 1.184 | 0.05397 | -0.0097 | 21.9381
13 | 1.2047 | 0.0567 | -0.0071 | 21.2469
13.5 | 1.213 | 0.06093 | -0.0058 | 19.9081
14 | 1.2179 | 0.06579 | -0.005 | 18.5119
14.5 | 1.2288 | 0.07046 | -0.0031 | 17.4397
15 | 1.2371 | 0.07598 | -0.0017 | 16.2819
15.5 | 1.2458 | 0.08198 | -0.0006 | 15.1964
16 | 1.2422 | 0.08949 | -0.0008 | 13.8809
16.5 | 1.2439 | 0.09719 | -0.0009 | 12.7986
17 | 1.2086 | 0.10886 | -0.0047 | 11.1023
17.5 | 1.1665 | 0.12278 | -0.0109 | 9.5007
18 | 1.1241 | 0.13871 | -0.0191 | 8.104
18.5 | 0.9572 | 0.20186 | -0.0568 | 4.7419
19 | 0.972 | 0.21112 | -0.0593 | 4.604
19.5 | 0.9492 | 0.23529 | -0.0743 | 4.0342
20 | 0.966 | 0.24225 | -0.0772 | 3.9876

## 13. Re 100k Mach 0.25 (1)
BIGFOIL.COM POLAR EXPORT
fx05h126
FX 05-H-126 |  |  |  | Cl Max: | 1.33 | at alpha= | 12.5 | deg
JavaFoil+Calcfoil stall+Eppler ext transition |  |  |  | L/D Max: | 33.363 | at alpha= | 8 | deg
Re: | 100000 |  |  | Cd Min: | 0.01349 | at alpha= | -0.5 | deg
Mach: | 0.25 |  |  | Cl=0 at alpha= | -1.2292 | deg
|  |  |  | @ Cl=0.1, Cd= | 0.01483
|  |  |  | @ Cl=0.4, Cd= | 0.01896
|  |  |  | @ Cl=0.6, Cd= | 0.021557
alpha (deg) | Cl | Cd | Cm | Cl/Cd
-14 | -0.252 | 0.38495 | 0.004 | -0.653
-13.5 | -0.293 | 0.31466 | 0.004 | -0.932
-13 | -0.331 | 0.25971 | 0.004 | -1.274
-12.5 | -0.364 | 0.23356 | 0.004 | -1.56
-12 | -0.394 | 0.20871 | 0.004 | -1.888
-11.5 | -0.42 | 0.18646 | 0.004 | -2.252
-11 | -0.442 | 0.15968 | 0.003 | -2.767
-10.5 | -0.459 | 0.13405 | 0.004 | -3.427
-10 | -0.472 | 0.11987 | 0.003 | -3.938
-9.5 | -0.48 | 0.11436 | 0.003 | -4.195
-9 | -0.482 | 0.10309 | 0.003 | -4.679
-8.5 | -0.48 | 0.09009 | 0.003 | -5.328
-8 | -0.472 | 0.08095 | 0.003 | -5.835
-7.5 | -0.459 | 0.07526 | 0.003 | -6.104
-7 | -0.442 | 0.06966 | 0.003 | -6.342
-6.5 | -0.419 | 0.0634 | 0.003 | -6.616
-6 | -0.393 | 0.05752 | 0.003 | -6.83
-5.5 | -0.362 | 0.05197 | 0.003 | -6.973
-5 | -0.328 | 0.04837 | 0.003 | -6.789
-4.5 | -0.291 | 0.04543 | 0.003 | -6.411
-4 | -0.251 | 0.04299 | 0.003 | -5.848
-3.5 | -0.209 | 0.04042 | 0.003 | -5.181
-3 | -0.166 | 0.03848 | 0.003 | -4.302
-2.5 | -0.12 | 0.03691 | 0.003 | -3.255
-2 | -0.074 | 0.03564 | 0.003 | -2.064
-1.5 | -0.026 | 0.03466 | 0.003 | -0.751
-1 | 0.022 | 0.03397 | 0.002 | 0.654
-0.5 | 0.088 | 0.01349 | 0.005 | 6.543
0 | 0.136 | 0.01885 | 0.005 | 7.209
0.5 | 0.192 | 0.01912 | 0.005 | 10.043
1 | 0.247 | 0.01947 | 0.004 | 12.713
1.5 | 0.303 | 0.01785 | 0.004 | 16.974
2 | 0.358 | 0.01839 | 0.004 | 19.491
2.5 | 0.414 | 0.01915 | 0.003 | 21.607
3 | 0.469 | 0.01975 | 0.003 | 23.764
3.5 | 0.525 | 0.02047 | 0.002 | 25.626
4 | 0.58 | 0.02127 | 0.002 | 27.263
4.5 | 0.635 | 0.02206 | 0.001 | 28.788
5 | 0.687 | 0.02297 | 0.001 | 29.906
5.5 | 0.742 | 0.02396 | 0 | 30.954
6 | 0.795 | 0.02501 | 0 | 31.792
6.5 | 0.849 | 0.02615 | -0.001 | 32.464
7 | 0.902 | 0.02737 | -0.001 | 32.949
7.5 | 0.954 | 0.02877 | -0.002 | 33.15
8 | 1.005 | 0.03013 | -0.002 | 33.363
8.5 | 1.077 | 0.03381 | -0.003 | 31.865
9 | 1.126 | 0.03583 | -0.003 | 31.421
9.5 | 1.172 | 0.03796 | -0.004 | 30.889
10 | 1.217 | 0.0403 | -0.004 | 30.197
10.5 | 1.256 | 0.04288 | -0.005 | 29.302
11 | 1.287 | 0.04585 | -0.006 | 28.063
11.5 | 1.151 | 0.09617 | -0.003 | 11.968
12 | 1.324 | 0.05216 | -0.007 | 25.391
12.5 | 1.33 | 0.05596 | -0.007 | 23.774
13 | 1.18 | 0.10234 | -0.005 | 11.532
13.5 | 1.161 | 0.11201 | -0.004 | 10.364
14 | 1.138 | 0.12073 | -0.004 | 9.423
14.5 | 1.106 | 0.13057 | -0.004 | 8.472
15 | 1.066 | 0.19986 | -0.004 | 5.333
15.5 | 1.015 | 0.15407 | -0.004 | 6.588
16 | 0.956 | 0.16983 | -0.004 | 5.627
16.5 | 0.888 | 0.18622 | -0.004 | 4.768
17 | 0.813 | 0.2092 | -0.004 | 3.887
17.5 | 0.732 | 0.23222 | -0.005 | 3.153

## 14. Re 100k Mach 0.25 (2)
BIGFOIL.COM POLAR EXPORT
fx05h126
FX 05-H-126 |  |  |  | Cl Max: | 1.2156 | at alpha= | 14.5 | deg
XFOIL ncrit=9 |  |  |  | L/D Max: | 22.5005 | at alpha= | 11.5 | deg
Re: | 100000 |  |  | Cd Min: | 0.25713 | at alpha= | -20 | deg
Mach: | 0.25 |  |  | Cl=0 at alpha= | -0.29525 | deg
|  |  |  | @ Cl=0.1, Cd= | 0.046967
|  |  |  | @ Cl=0.4, Cd= | 0.059704
|  |  |  | @ Cl=0.6, Cd= | 0.070929
alpha (deg) | Cl | Cd | Cm | Cl/Cd
-20 | -0.7162 | 0.25713 | 0.0838 | -2.7854
-19.5 | -0.699 | 0.25142 | 0.0803 | -2.7802
-19 | -0.6793 | 0.24535 | 0.0755 | -2.7687
-18.5 | -0.6612 | 0.24079 | 0.0698 | -2.746
-18 | -0.649 | 0.23999 | 0.062 | -2.7043
-17.5 | -0.6184 | 0.22615 | 0.0598 | -2.7345
-17 | -0.5948 | 0.21866 | 0.0556 | -2.7202
-16.5 | -0.574 | 0.21225 | 0.0508 | -2.7044
-16 | -0.5558 | 0.20765 | 0.044 | -2.6766
-15.5 | -0.5517 | 0.20748 | 0.0361 | -2.6591
-15 | -0.5136 | 0.19204 | 0.0349 | -2.6744
-14.5 | -0.4891 | 0.18449 | 0.0304 | -2.6511
-14 | -0.4691 | 0.17786 | 0.0254 | -2.6375
-13.5 | -0.4639 | 0.17536 | 0.0182 | -2.6454
-13 | -0.4465 | 0.16681 | 0.0138 | -2.6767
-12.5 | -0.4131 | 0.15694 | 0.0112 | -2.6322
-12 | -0.3944 | 0.15016 | 0.0063 | -2.6265
-11.5 | -0.3908 | 0.14623 | -0.0014 | -2.6725
-11 | -0.3969 | 0.14328 | -0.0107 | -2.7701
-10.5 | -0.3483 | 0.1296 | -0.0074 | -2.6875
-10 | -0.332 | 0.12324 | -0.0126 | -2.6939
-9.5 | -0.3449 | 0.12031 | -0.025 | -2.8668
-9 | -0.2992 | 0.10924 | -0.0236 | -2.7389
-8.5 | -0.2866 | 0.10317 | -0.0301 | -2.7779
-8 | -0.3164 | 0.09961 | -0.0472 | -3.1764
-7.5 | -0.2584 | 0.08999 | -0.041 | -2.8714
-7 | -0.2934 | 0.08677 | -0.0579 | -3.3814
-6.5 | -0.2469 | 0.07828 | -0.0537 | -3.1541
-6 | -0.2312 | 0.07251 | -0.0595 | -3.1885
-5.5 | -0.208 | 0.06737 | -0.0654 | -3.0874
-5 | -0.1872 | 0.06274 | -0.069 | -2.9837
-4.5 | -0.1641 | 0.05924 | -0.07 | -2.7701
-4 | -0.1421 | 0.05637 | -0.0686 | -2.5208
-3 | -0.0922 | 0.049 | -0.0679 | -1.8816
-2 | -0.1812 | 0.05039 | -0.0491 | -3.596
-1.5 | -0.1358 | 0.04723 | -0.0455 | -2.8753
-1 | -0.0772 | 0.04656 | -0.0447 | -1.6581
-0.5 | -0.0224 | 0.04599 | -0.0443 | -0.48706
0 | 0.0323 | 0.04639 | -0.0441 | 0.69627
0.5 | 0.078 | 0.047 | -0.0426 | 1.6596
1 | 0.2108 | 0.0468 | -0.0602 | 4.5043
1.5 | 0.2543 | 0.04924 | -0.0591 | 5.1645
2 | 0.2715 | 0.0507 | -0.0549 | 5.355
2.5 | 0.3042 | 0.05281 | -0.0529 | 5.7603
3 | 0.3386 | 0.05516 | -0.0513 | 6.1385
3.5 | 0.3729 | 0.05759 | -0.0498 | 6.4751
4 | 0.4061 | 0.06018 | -0.0485 | 6.7481
4.5 | 0.4389 | 0.06289 | -0.0473 | 6.9789
5 | 0.4711 | 0.06564 | -0.0461 | 7.177
5.5 | 0.5028 | 0.06846 | -0.045 | 7.3444
6 | 0.5357 | 0.07128 | -0.044 | 7.5154
6.5 | 0.6017 | 0.07092 | -0.0418 | 8.4842
7 | 0.6744 | 0.07113 | -0.0408 | 9.4812
7.5 | 0.6956 | 0.07284 | -0.0386 | 9.5497
8 | 0.7497 | 0.07347 | -0.0372 | 10.2042
8.5 | 0.7919 | 0.0747 | -0.0357 | 10.6011
9 | 0.8186 | 0.07654 | -0.034 | 10.6951
9.5 | 0.9064 | 0.07139 | -0.0305 | 12.6965
10 | 0.9507 | 0.06963 | -0.0274 | 13.6536
10.5 | 1.0383 | 0.06255 | -0.0231 | 16.5995
11.5 | 1.1662 | 0.05183 | -0.0134 | 22.5005
12 | 1.1653 | 0.0558 | -0.0098 | 20.8835
12.5 | 1.1867 | 0.05843 | -0.0065 | 20.3098
13 | 1.2039 | 0.06198 | -0.0042 | 19.424
13.5 | 1.2073 | 0.06707 | -0.0032 | 18.0006
14 | 1.2091 | 0.07292 | -0.0023 | 16.5812
14.5 | 1.2156 | 0.07868 | -0.0008 | 15.4499
15 | 1.2108 | 0.08645 | -0.0006 | 14.0058
15.5 | 1.2049 | 0.09449 | -0.0011 | 12.7516
16 | 1.1725 | 0.10647 | -0.005 | 11.0125
16.5 | 1.1327 | 0.12081 | -0.0113 | 9.3759
17 | 1.0857 | 0.13823 | -0.0208 | 7.8543
17.5 | 1.0384 | 0.1586 | -0.0328 | 6.5473
18.5 | 0.9591 | 0.21295 | -0.063 | 4.5039
19 | 0.9641 | 0.23214 | -0.0709 | 4.1531
19.5 | 0.967 | 0.24138 | -0.0775 | 4.0061

## 15. Re 100k Mach 0.50 (1)
BIGFOIL.COM POLAR EXPORT
fx05h126
FX 05-H-126 |  |  |  | Cl Max: | 1.29 | at alpha= | 10 | deg
JavaFoil+Calcfoil stall+Eppler ext transition |  |  |  | L/D Max: | 32.138 | at alpha= | 7 | deg
Re: | 100000 |  |  | Cd Min: | 0.01917 | at alpha= | 1.5 | deg
Mach: | 0.5 |  |  | Cl=0 at alpha= | -1.2315 | deg
|  |  |  | @ Cl=0.1, Cd= | 0.030425
|  |  |  | @ Cl=0.4, Cd= | 0.01988
|  |  |  | @ Cl=0.6, Cd= | 0.02261
alpha (deg) | Cl | Cd | Cm | Cl/Cd
-20 | -0.956 | 0.33293 | 0.004 | -2.87
-19.5 | -0.932 | 0.33487 | 0.005 | -2.783
-19 | -0.908 | 0.33271 | 0.005 | -2.73
-18.5 | -0.884 | 0.30898 | 0.005 | -2.862
-18 | -0.86 | 0.29945 | 0.005 | -2.873
-17.5 | -0.836 | 0.29887 | 0.005 | -2.798
-17 | -0.812 | 0.2962 | 0.005 | -2.742
-16.5 | -0.788 | 0.29127 | 0.005 | -2.705
-16 | -0.764 | 0.28711 | 0.005 | -2.659
-15.5 | -0.739 | 0.26836 | 0.005 | -2.754
-15 | -0.714 | 0.25632 | 0.006 | -2.787
-14.5 | -0.687 | 0.22781 | 0.005 | -3.016
-14 | -0.662 | 0.2222 | 0.005 | -2.979
-13.5 | -0.637 | 0.21864 | 0.005 | -2.913
-13 | -0.612 | 0.21176 | 0.005 | -2.889
-12.5 | -0.587 | 0.2098 | 0.005 | -2.797
-12 | -0.562 | 0.21124 | 0.005 | -2.659
-11.5 | -0.536 | 0.20507 | 0.005 | -2.616
-11 | -0.511 | 0.1986 | 0.005 | -2.574
-10.5 | -0.486 | 0.19746 | 0.005 | -2.46
-10 | -0.46 | 0.19614 | 0.005 | -2.347
-9.5 | -0.435 | 0.19472 | 0.005 | -2.233
-9 | -0.408 | 0.15992 | 0.004 | -2.553
-8.5 | -0.382 | 0.15067 | 0.004 | -2.538
-8 | -0.357 | 0.15646 | 0.004 | -2.279
-7.5 | -0.331 | 0.15374 | 0.004 | -2.152
-7 | -0.305 | 0.14919 | 0.003 | -2.043
-6.5 | -0.279 | 0.14734 | 0.003 | -1.893
-6 | -0.253 | 0.10987 | 0.003 | -2.302
-5.5 | -0.227 | 0.10816 | 0.003 | -2.096
-5 | -0.2 | 0.10662 | 0.003 | -1.88
-4.5 | -0.174 | 0.12047 | 0.003 | -1.445
-4 | -0.237 | 0.05787 | 0.003 | -4.087
-3.5 | -0.214 | 0.04723 | 0.003 | -4.528
-3 | -0.176 | 0.04261 | 0.003 | -4.121
-2.5 | -0.13 | 0.03972 | 0.003 | -3.277
-2 | -0.081 | 0.03761 | 0.003 | -2.146
-1.5 | -0.029 | 0.03633 | 0.003 | -0.792
-1 | 0.025 | 0.03532 | 0.003 | 0.698
-0.5 | 0.079 | 0.03475 | 0.003 | 2.274
0 | 0.151 | 0.01992 | 0.006 | 7.595
0.5 | 0.214 | 0.02031 | 0.005 | 10.547
1 | 0.276 | 0.02073 | 0.005 | 13.319
1.5 | 0.338 | 0.01917 | 0.004 | 17.637
2 | 0.4 | 0.01988 | 0.004 | 20.112
2.5 | 0.462 | 0.02078 | 0.003 | 22.209
3 | 0.524 | 0.02155 | 0.003 | 24.298
3.5 | 0.585 | 0.02237 | 0.003 | 26.149
4 | 0.647 | 0.02336 | 0.002 | 27.681
4.5 | 0.708 | 0.02438 | 0.002 | 29.046
5 | 0.764 | 0.02547 | 0.001 | 30.016
5.5 | 0.825 | 0.02674 | 0.001 | 30.843
6 | 0.884 | 0.0281 | 0 | 31.471
6.5 | 0.943 | 0.02953 | -0.001 | 31.939
7 | 1 | 0.03113 | -0.001 | 32.138
7.5 | 1.075 | 0.03641 | -0.002 | 29.533
8 | 1.13 | 0.03901 | -0.002 | 28.974
8.5 | 1.181 | 0.04174 | -0.003 | 28.29
9 | 1.225 | 0.04494 | -0.004 | 27.265
9.5 | 1.263 | 0.04869 | -0.004 | 25.94
10 | 1.29 | 0.05311 | -0.005 | 24.296
10.5 | 1.151 | 0.08395 | -0.004 | 13.716
11 | 1.058 | 0.09905 | -0.003 | 10.684
11.5 | 0.699 | 0.14917 | -0.002 | 4.688
12 | 0.728 | 0.18796 | -0.003 | 3.874
12.5 | 0.756 | 0.19172 | -0.004 | 3.945
13 | 0.785 | 0.19631 | -0.004 | 3.996
13.5 | 0.815 | 0.24117 | -0.005 | 3.378
14 | 0.843 | 0.23966 | -0.006 | 3.517
14.5 | 0.871 | 0.24045 | -0.006 | 3.622
15 | 0.899 | 0.25465 | -0.006 | 3.532

## 16. Re 100k Mach 0.50 (2)
BIGFOIL.COM POLAR EXPORT
fx05h126
FX 05-H-126 |  |  |  | Cl Max: | 1.1438 | at alpha= | 12 | deg
XFOIL ncrit=9 |  |  |  | L/D Max: | 15.3589 | at alpha= | 11.5 | deg
Re: | 100000 |  |  | Cd Min: | 0.28318 | at alpha= | -20 | deg
Mach: | 0.5 |  |  | Cl=0 at alpha= | 0.14551 | deg
|  |  |  | @ Cl=0.1, Cd= | 0.052567
|  |  |  | @ Cl=0.4, Cd= | 0.064749
|  |  |  | @ Cl=0.6, Cd= | 0.074845
alpha (deg) | Cl | Cd | Cm | Cl/Cd
-20 | -0.7857 | 0.28318 | 0.1005 | -2.7746
-19.5 | -0.764 | 0.27964 | 0.0927 | -2.7321
-19 | -0.7374 | 0.27082 | 0.0861 | -2.7228
-18.5 | -0.7078 | 0.25875 | 0.082 | -2.7355
-18 | -0.679 | 0.2502 | 0.0756 | -2.7138
-17.5 | -0.6523 | 0.24249 | 0.0695 | -2.69
-17 | -0.629 | 0.23805 | 0.0613 | -2.6423
-16 | -0.5702 | 0.21879 | 0.0494 | -2.6062
-15.5 | -0.5435 | 0.21085 | 0.0443 | -2.5777
-15 | -0.5149 | 0.20317 | 0.0372 | -2.5343
-14.5 | -0.4969 | 0.19991 | 0.0286 | -2.4856
-14 | -0.4742 | 0.19201 | 0.0223 | -2.4697
-13.5 | -0.4379 | 0.18012 | 0.0197 | -2.4312
-13 | -0.4126 | 0.17294 | 0.0138 | -2.3858
-12.5 | -0.4001 | 0.16987 | 0.0046 | -2.3553
-12 | -0.3747 | 0.16079 | -0.0019 | -2.3304
-11.5 | -0.3367 | 0.15015 | -0.0052 | -2.2424
-11 | -0.3154 | 0.14348 | -0.0107 | -2.1982
-10.5 | -0.3212 | 0.14213 | -0.0207 | -2.2599
-10 | -0.2749 | 0.12956 | -0.0207 | -2.1218
-9.5 | -0.258 | 0.12369 | -0.0274 | -2.0859
-9 | -0.2459 | 0.11755 | -0.036 | -2.0919
-8.5 | -0.2092 | 0.1094 | -0.0397 | -1.9122
-8 | -0.2162 | 0.1057 | -0.0516 | -2.0454
-7.5 | -0.1724 | 0.09726 | -0.0527 | -1.7726
-7 | -0.1542 | 0.09126 | -0.0586 | -1.6897
-6.5 | -0.152 | 0.08614 | -0.0663 | -1.7646
-6 | -0.1737 | 0.08345 | -0.0752 | -2.0815
-5.5 | -0.1617 | 0.07844 | -0.0777 | -2.0614
-5 | -0.1464 | 0.07352 | -0.0768 | -1.9913
-4.5 | -0.1424 | 0.07037 | -0.0761 | -2.0236
-4 | -0.1627 | 0.06857 | -0.0729 | -2.3728
-3.5 | -0.2503 | 0.07121 | -0.0605 | -3.515
-2 | -0.2176 | 0.05953 | -0.0551 | -3.6553
-1.5 | -0.1808 | 0.05557 | -0.051 | -3.2536
-1 | -0.1264 | 0.05292 | -0.0489 | -2.3885
-0.5 | -0.0681 | 0.05205 | -0.0471 | -1.3084
0 | -0.0149 | 0.05142 | -0.0456 | -0.28977
1 | 0.0875 | 0.05233 | -0.0421 | 1.6721
1.5 | 0.1435 | 0.05339 | -0.0419 | 2.6878
2 | 0.2628 | 0.05527 | -0.0566 | 4.7548
3 | 0.347 | 0.06077 | -0.0535 | 5.7101
3.5 | 0.386 | 0.06359 | -0.052 | 6.0701
4.5 | 0.4545 | 0.06926 | -0.0486 | 6.5622
5 | 0.4668 | 0.0712 | -0.0454 | 6.5562
5.5 | 0.5307 | 0.07161 | -0.0429 | 7.411
6 | 0.5889 | 0.07358 | -0.0418 | 8.0035
6.5 | 0.6118 | 0.07619 | -0.0398 | 8.0299
7 | 0.6585 | 0.07816 | -0.0384 | 8.425
7.5 | 0.6925 | 0.08057 | -0.0368 | 8.595
8 | 0.7323 | 0.08285 | -0.0353 | 8.8389
8.5 | 0.7751 | 0.085 | -0.0337 | 9.1188
9 | 0.8098 | 0.08742 | -0.0321 | 9.2633
9.5 | 0.87 | 0.08582 | -0.0282 | 10.1375
10 | 0.9296 | 0.0836 | -0.0238 | 11.1196
10.5 | 0.9734 | 0.08295 | -0.0199 | 11.7348
11 | 1.085 | 0.0733 | -0.0113 | 14.8022
11.5 | 1.1298 | 0.07356 | -0.0063 | 15.3589
12 | 1.1438 | 0.07846 | -0.0039 | 14.5781
12.5 | 1.1379 | 0.08645 | -0.0038 | 13.1625
13 | 1.117 | 0.09683 | -0.0059 | 11.5357
13.5 | 1.0916 | 0.1085 | -0.0096 | 10.0608
14 | 1.0236 | 0.12915 | -0.0211 | 7.9257
14.5 | 0.968 | 0.15183 | -0.0344 | 6.3756
15 | 0.9721 | 0.16191 | -0.0386 | 6.004
15.5 | 0.9564 | 0.17796 | -0.048 | 5.3742
16 | 0.9617 | 0.18874 | -0.0534 | 5.0954
16.5 | 0.9711 | 0.1989 | -0.0583 | 4.8824
17 | 0.9892 | 0.20713 | -0.0614 | 4.7757

## 17. Re 250k Mach 0.00 (1)
BIGFOIL.COM POLAR EXPORT
fx05h126
FX 05-H-126 |  |  |  | Cl Max: | 1.368 | at alpha= | 14 | deg
JavaFoil+Calcfoil stall+Eppler ext transition |  |  |  | L/D Max: | 46.408 | at alpha= | 8 | deg
Re: | 250000 |  |  | Cd Min: | 0.00938 | at alpha= | -1 | deg
Mach: | 0 |  |  | Cl=0 at alpha= | -1.2596 | deg
|  |  |  | @ Cl=0.1, Cd= | 0.011213
|  |  |  | @ Cl=0.4, Cd= | 0.012947
|  |  |  | @ Cl=0.6, Cd= | 0.014953
alpha (deg) | Cl | Cd | Cm | Cl/Cd
-17 | -0.494 | 0.22055 | 0.003 | -2.242
-16.5 | -0.512 | 0.20725 | 0.003 | -2.471
-16 | -0.53 | 0.20152 | 0.003 | -2.628
-15.5 | -0.547 | 0.18807 | 0.003 | -2.906
-15 | -0.559 | 0.17594 | 0.003 | -3.175
-14.5 | -0.567 | 0.15982 | 0.004 | -3.55
-14 | -0.575 | 0.14964 | 0.004 | -3.842
-13.5 | -0.581 | 0.13729 | 0.004 | -4.234
-13 | -0.586 | 0.13079 | 0.004 | -4.48
-12.5 | -0.589 | 0.11837 | 0.004 | -4.976
-12 | -0.59 | 0.11426 | 0.004 | -5.163
-11.5 | -0.589 | 0.10588 | 0.004 | -5.561
-11 | -0.585 | 0.09712 | 0.004 | -6.025
-10.5 | -0.579 | 0.09021 | 0.004 | -6.42
-10 | -0.571 | 0.08307 | 0.004 | -6.869
-9.5 | -0.559 | 0.07836 | 0.004 | -7.134
-9 | -0.545 | 0.0713 | 0.004 | -7.639
-8.5 | -0.527 | 0.06648 | 0.004 | -7.93
-8 | -0.507 | 0.06226 | 0.004 | -8.14
-7.5 | -0.483 | 0.05858 | 0.003 | -8.252
-7 | -0.457 | 0.05469 | 0.003 | -8.359
-6.5 | -0.428 | 0.05129 | 0.003 | -8.348
-6 | -0.396 | 0.04785 | 0.003 | -8.284
-5.5 | -0.362 | 0.04419 | 0.003 | -8.198
-5 | -0.326 | 0.04159 | 0.003 | -7.834
-4.5 | -0.287 | 0.03976 | 0.003 | -7.224
-4 | -0.247 | 0.03767 | 0.003 | -6.553
-3.5 | -0.205 | 0.03568 | 0.003 | -5.741
-3 | -0.161 | 0.03421 | 0.003 | -4.72
-2.5 | -0.117 | 0.03296 | 0.003 | -3.549
-2 | -0.071 | 0.03196 | 0.003 | -2.237
-1.5 | -0.025 | 0.03116 | 0.003 | -0.811
-1 | 0.027 | 0.00938 | 0.006 | 2.857
-0.5 | 0.086 | 0.01014 | 0.005 | 8.43
0 | 0.134 | 0.01382 | 0.005 | 9.682
0.5 | 0.189 | 0.01394 | 0.005 | 13.553
1 | 0.243 | 0.01161 | 0.004 | 20.964
1.5 | 0.298 | 0.01204 | 0.004 | 24.725
2 | 0.352 | 0.01244 | 0.003 | 28.299
2.5 | 0.406 | 0.01301 | 0.003 | 31.214
3 | 0.46 | 0.01346 | 0.003 | 34.201
3.5 | 0.514 | 0.01402 | 0.002 | 36.669
4 | 0.568 | 0.01455 | 0.002 | 39.033
4.5 | 0.622 | 0.01523 | 0.001 | 40.816
5 | 0.673 | 0.01587 | 0.001 | 42.39
5.5 | 0.725 | 0.01667 | 0 | 43.512
6 | 0.778 | 0.01744 | 0 | 44.617
6.5 | 0.83 | 0.01832 | 0 | 45.302
7 | 0.882 | 0.01917 | -0.001 | 45.985
7.5 | 0.933 | 0.02014 | -0.002 | 46.33
8 | 0.983 | 0.02119 | -0.002 | 46.408
8.5 | 1.052 | 0.02601 | -0.003 | 40.425
9 | 1.1 | 0.02751 | -0.003 | 39.98
9.5 | 1.147 | 0.02915 | -0.004 | 39.351
10 | 1.193 | 0.03106 | -0.004 | 38.398
10.5 | 1.234 | 0.03293 | -0.005 | 37.472
11 | 1.269 | 0.03506 | -0.005 | 36.205
11.5 | 1.3 | 0.03746 | -0.006 | 34.7
12 | 1.325 | 0.03992 | -0.007 | 33.204
12.5 | 1.345 | 0.04227 | -0.007 | 31.827
13 | 1.359 | 0.04552 | -0.008 | 29.855
13.5 | 1.367 | 0.04857 | -0.009 | 28.146
14 | 1.368 | 0.05172 | -0.009 | 26.454
14.5 | 1.363 | 0.05513 | -0.01 | 24.731
15 | 1.353 | 0.05832 | -0.01 | 23.197
15.5 | 1.307 | 0.07368 | -0.011 | 17.741
16 | 1.172 | 0.12863 | -0.007 | 9.112
16.5 | 1.148 | 0.13708 | -0.007 | 8.378
17 | 1.119 | 0.14612 | -0.007 | 7.658
17.5 | 1.09 | 0.15544 | -0.006 | 7.009
18 | 1.057 | 0.1641 | -0.006 | 6.443
18.5 | 1.024 | 0.1725 | -0.006 | 5.934
19 | 0.989 | 0.18273 | -0.006 | 5.413

## 18. Re 250k Mach 0.00 (2)
BIGFOIL.COM POLAR EXPORT
fx05h126
FX 05-H-126 |  |  |  | Cl Max: | 1.3104 | at alpha= | 9.5 | deg
XFOIL ncrit=9 |  |  |  | L/D Max: | 82.1053 | at alpha= | 9.5 | deg
Re: | 250000 |  |  | Cd Min: | 0.24894 | at alpha= | -19.5 | deg
Mach: | 0 |  |  | Cl=0 at alpha= | -2.2357 | deg
|  |  |  | @ Cl=0.1, Cd= | 0.021141
|  |  |  | @ Cl=0.4, Cd= | 0.018206
|  |  |  | @ Cl=0.6, Cd= | 0.020682
alpha (deg) | Cl | Cd | Cm | Cl/Cd
-19.5 | -0.7179 | 0.24894 | 0.0884 | -2.8838
-19 | -0.6989 | 0.24258 | 0.0846 | -2.8811
-18.5 | -0.6798 | 0.23635 | 0.0803 | -2.8762
-18 | -0.661 | 0.23 | 0.076 | -2.8739
-17.5 | -0.6424 | 0.22363 | 0.0714 | -2.8726
-17 | -0.6271 | 0.21821 | 0.0655 | -2.8738
-16 | -0.5886 | 0.20311 | 0.058 | -2.8979
-15.5 | -0.5696 | 0.19649 | 0.0546 | -2.8989
-15 | -0.5514 | 0.18982 | 0.0506 | -2.9049
-14.5 | -0.5338 | 0.18292 | 0.0463 | -2.9182
-14 | -0.5236 | 0.17698 | 0.04 | -2.9585
-13.5 | -0.5107 | 0.16898 | 0.0355 | -3.0223
-13 | -0.4877 | 0.16125 | 0.0338 | -3.0245
-12.5 | -0.4714 | 0.15447 | 0.0305 | -3.0517
-12 | -0.4568 | 0.14744 | 0.0266 | -3.0982
-11.5 | -0.4484 | 0.14048 | 0.0208 | -3.1919
-11 | -0.4489 | 0.1336 | 0.0131 | -3.36
-10.5 | -0.4258 | 0.12467 | 0.0128 | -3.4154
-10 | -0.4079 | 0.11826 | 0.0106 | -3.4492
-9.5 | -0.3976 | 0.11134 | 0.0067 | -3.571
-9 | -0.3982 | 0.10413 | -0.0004 | -3.8241
-8.5 | -0.4079 | 0.09624 | -0.0102 | -4.2384
-8 | -0.4007 | 0.0875 | -0.0117 | -4.5794
-7.5 | -0.3895 | 0.08189 | -0.013 | -4.7564
-7 | -0.3795 | 0.07483 | -0.0185 | -5.0715
-6.5 | -0.3641 | 0.06617 | -0.0281 | -5.5025
-6 | -0.3433 | 0.05745 | -0.0294 | -5.9756
-5.5 | -0.3101 | 0.05252 | -0.0301 | -5.9044
-5 | -0.275 | 0.04536 | -0.0307 | -6.0626
-4.5 | -0.2342 | 0.04136 | -0.0306 | -5.6625
-4 | -0.1884 | 0.03679 | -0.0308 | -5.121
-3.5 | -0.14 | 0.03389 | -0.0309 | -4.131
-3 | -0.0846 | 0.02757 | -0.0286 | -3.0686
-2.5 | -0.0287 | 0.02432 | -0.0273 | -1.1801
-2 | 0.0256 | 0.02264 | -0.0268 | 1.1307
-1.5 | 0.0773 | 0.02112 | -0.0257 | 3.66
-1 | 0.1316 | 0.02117 | -0.0269 | 6.2163
-0.5 | 0.1837 | 0.02119 | -0.0273 | 8.6692
0 | 0.3443 | 0.01777 | -0.048 | 19.3754
0.5 | 0.391 | 0.01795 | -0.0461 | 21.7827
1 | 0.4434 | 0.01944 | -0.0479 | 22.8086
1.5 | 0.4926 | 0.02022 | -0.0477 | 24.362
2 | 0.5403 | 0.02042 | -0.046 | 26.4594
2.5 | 0.5882 | 0.02043 | -0.0439 | 28.791
3.5 | 0.6855 | 0.02251 | -0.0443 | 30.4531
4 | 0.7353 | 0.02235 | -0.0422 | 32.8993
5 | 0.8316 | 0.02369 | -0.0414 | 35.1034
6.5 | 0.9835 | 0.0227 | -0.038 | 43.326
7 | 1.0466 | 0.01974 | -0.0356 | 53.0193
7.5 | 1.0993 | 0.01909 | -0.0348 | 57.5851
8 | 1.1558 | 0.01766 | -0.0338 | 65.4473
8.5 | 1.21 | 0.01679 | -0.0332 | 72.0667
9 | 1.2629 | 0.01617 | -0.0328 | 78.1014
9.5 | 1.3104 | 0.01596 | -0.0318 | 82.1053
10 | 1.3069 | 0.0207 | -0.0302 | 63.1353
10.5 | 1.2594 | 0.02781 | -0.0252 | 45.2859
11 | 1.2232 | 0.03481 | -0.0219 | 35.1393
11.5 | 1.2068 | 0.04049 | -0.0196 | 29.8049
12 | 1.2056 | 0.04528 | -0.0182 | 26.6254
12.5 | 1.2119 | 0.04957 | -0.0171 | 24.4483
13 | 1.2194 | 0.05384 | -0.0162 | 22.6486
13.5 | 1.2266 | 0.05829 | -0.0155 | 21.0431
14 | 1.2361 | 0.0628 | -0.0153 | 19.6831
14.5 | 1.2434 | 0.06786 | -0.0155 | 18.323

## 19. Re 250k Mach 0.10 (1)
BIGFOIL.COM POLAR EXPORT
fx05h126
FX 05-H-126 |  |  |  | Cl Max: | 1.363 | at alpha= | 13.5 | deg
JavaFoil+Calcfoil stall+Eppler ext transition |  |  |  | L/D Max: | 46.301 | at alpha= | 8 | deg
Re: | 250000 |  |  | Cd Min: | 0.0094 | at alpha= | -1 | deg
Mach: | 0.1 |  |  | Cl=0 at alpha= | -1.2596 | deg
|  |  |  | @ Cl=0.1, Cd= | 0.011259
|  |  |  | @ Cl=0.4, Cd= | 0.012944
|  |  |  | @ Cl=0.6, Cd= | 0.015022
alpha (deg) | Cl | Cd | Cm | Cl/Cd
-16.5 | -0.468 | 0.22563 | 0.003 | -2.074
-16 | -0.488 | 0.20966 | 0.003 | -2.328
-15.5 | -0.508 | 0.19682 | 0.003 | -2.58
-15 | -0.523 | 0.18311 | 0.004 | -2.854
-14.5 | -0.534 | 0.1708 | 0.004 | -3.127
-14 | -0.544 | 0.15851 | 0.004 | -3.435
-13.5 | -0.554 | 0.14149 | 0.004 | -3.912
-13 | -0.561 | 0.13815 | 0.004 | -4.06
-12.5 | -0.567 | 0.12101 | 0.004 | -4.683
-12 | -0.57 | 0.11724 | 0.004 | -4.864
-11.5 | -0.572 | 0.10711 | 0.004 | -5.337
-11 | -0.571 | 0.10007 | 0.004 | -5.702
-10.5 | -0.567 | 0.09372 | 0.004 | -6.049
-10 | -0.56 | 0.08402 | 0.004 | -6.671
-9.5 | -0.551 | 0.07938 | 0.004 | -6.939
-9 | -0.538 | 0.07193 | 0.004 | -7.483
-8.5 | -0.522 | 0.06697 | 0.004 | -7.8
-8 | -0.503 | 0.06278 | 0.004 | -8.018
-7.5 | -0.481 | 0.05934 | 0.004 | -8.108
-7 | -0.456 | 0.05497 | 0.003 | -8.291
-6.5 | -0.428 | 0.05152 | 0.003 | -8.298
-6 | -0.396 | 0.04803 | 0.003 | -8.252
-5.5 | -0.363 | 0.0446 | 0.003 | -8.131
-5 | -0.326 | 0.04188 | 0.003 | -7.794
-4.5 | -0.288 | 0.03951 | 0.003 | -7.29
-4 | -0.248 | 0.03773 | 0.003 | -6.562
-3.5 | -0.206 | 0.03583 | 0.003 | -5.739
-3 | -0.162 | 0.03427 | 0.003 | -4.731
-2.5 | -0.117 | 0.03301 | 0.003 | -3.559
-2 | -0.072 | 0.03198 | 0.003 | -2.246
-1.5 | -0.025 | 0.03119 | 0.003 | -0.814
-1 | 0.027 | 0.0094 | 0.006 | 2.865
-0.5 | 0.086 | 0.01018 | 0.005 | 8.44
0 | 0.134 | 0.01388 | 0.005 | 9.684
0.5 | 0.19 | 0.014 | 0.005 | 13.555
1 | 0.245 | 0.01168 | 0.004 | 20.938
1.5 | 0.299 | 0.01205 | 0.004 | 24.831
2 | 0.354 | 0.01251 | 0.004 | 28.257
2.5 | 0.408 | 0.01302 | 0.003 | 31.336
3 | 0.462 | 0.01354 | 0.003 | 34.145
3.5 | 0.517 | 0.01403 | 0.002 | 36.827
4 | 0.571 | 0.01465 | 0.002 | 38.954
4.5 | 0.624 | 0.01533 | 0.001 | 40.734
5 | 0.676 | 0.01597 | 0.001 | 42.298
5.5 | 0.729 | 0.01678 | 0 | 43.409
6 | 0.782 | 0.01755 | 0 | 44.539
6.5 | 0.834 | 0.01836 | 0 | 45.439
7 | 0.886 | 0.01931 | -0.001 | 45.875
7.5 | 0.937 | 0.02027 | -0.002 | 46.232
8 | 0.988 | 0.02133 | -0.002 | 46.301
8.5 | 1.056 | 0.02622 | -0.003 | 40.277
9 | 1.105 | 0.02775 | -0.003 | 39.802
9.5 | 1.152 | 0.02942 | -0.004 | 39.14
10 | 1.197 | 0.03136 | -0.004 | 38.175
10.5 | 1.238 | 0.03324 | -0.005 | 37.263
11 | 1.273 | 0.03547 | -0.006 | 35.899
11.5 | 1.303 | 0.03785 | -0.006 | 34.416
12 | 1.327 | 0.04038 | -0.007 | 32.871
12.5 | 1.346 | 0.04281 | -0.007 | 31.432
13 | 1.357 | 0.04625 | -0.008 | 29.349
13.5 | 1.363 | 0.04935 | -0.009 | 27.612
14 | 1.361 | 0.05271 | -0.009 | 25.818
14.5 | 1.352 | 0.05641 | -0.01 | 23.971
15 | 1.337 | 0.05988 | -0.01 | 22.331
15.5 | 1.178 | 0.12024 | -0.007 | 9.794
16 | 1.152 | 0.12941 | -0.007 | 8.904
16.5 | 1.119 | 0.13999 | -0.006 | 7.996
17 | 1.088 | 0.15019 | -0.006 | 7.244
17.5 | 1.053 | 0.15881 | -0.006 | 6.633
18 | 1.016 | 0.1674 | -0.006 | 6.072
18.5 | 0.978 | 0.17752 | -0.006 | 5.512

## 20. Re 250k Mach 0.10 (2)
BIGFOIL.COM POLAR EXPORT
fx05h126
FX 05-H-126 |  |  |  | Cl Max: | 1.3155 | at alpha= | 9.5 | deg
XFOIL ncrit=9 |  |  |  | L/D Max: | 80.3114 | at alpha= | 9.5 | deg
Re: | 250000 |  |  | Cd Min: | 0.2497 | at alpha= | -19.5 | deg
Mach: | 0.1 |  |  | Cl=0 at alpha= | -2.239 | deg
|  |  |  | @ Cl=0.1, Cd= | 0.021376
|  |  |  | @ Cl=0.4, Cd= | 0.018275
|  |  |  | @ Cl=0.6, Cd= | 0.021324
alpha (deg) | Cl | Cd | Cm | Cl/Cd
-19.5 | -0.7201 | 0.2497 | 0.0892 | -2.8839
-19 | -0.7009 | 0.24333 | 0.0852 | -2.8805
-18.5 | -0.6817 | 0.23706 | 0.0809 | -2.8756
-18 | -0.6627 | 0.23067 | 0.0766 | -2.8729
-17.5 | -0.6439 | 0.22428 | 0.0718 | -2.871
-17 | -0.6287 | 0.21896 | 0.0658 | -2.8713
-16.5 | -0.6172 | 0.21395 | 0.0598 | -2.8848
-16 | -0.5893 | 0.20367 | 0.0586 | -2.8934
-15.5 | -0.5703 | 0.19705 | 0.055 | -2.8942
-15 | -0.5517 | 0.19032 | 0.0509 | -2.8988
-14.5 | -0.534 | 0.1834 | 0.0466 | -2.9117
-14 | -0.5243 | 0.17763 | 0.0401 | -2.9516
-13.5 | -0.5084 | 0.16921 | 0.0363 | -3.0046
-13 | -0.487 | 0.16176 | 0.0342 | -3.0106
-12.5 | -0.4705 | 0.15497 | 0.0308 | -3.0361
-12 | -0.4556 | 0.14787 | 0.0268 | -3.0811
-11.5 | -0.4485 | 0.14107 | 0.0206 | -3.1793
-11 | -0.4478 | 0.13416 | 0.0131 | -3.3378
-10.5 | -0.4224 | 0.12522 | 0.0133 | -3.3733
-10 | -0.4055 | 0.11875 | 0.0108 | -3.4147
-9.5 | -0.3954 | 0.11179 | 0.0068 | -3.537
-9 | -0.3978 | 0.10467 | -0.001 | -3.8005
-8.5 | -0.405 | 0.09689 | -0.0102 | -4.18
-8 | -0.389 | 0.08869 | -0.0095 | -4.3861
-7.5 | -0.3803 | 0.08265 | -0.0123 | -4.6013
-7 | -0.3753 | 0.07561 | -0.0181 | -4.9636
-6.5 | -0.3621 | 0.06695 | -0.0284 | -5.4085
-6 | -0.3416 | 0.05829 | -0.0295 | -5.8604
-5.5 | -0.309 | 0.05319 | -0.0303 | -5.8094
-4.5 | -0.2336 | 0.04186 | -0.0312 | -5.5805
-4 | -0.1876 | 0.03719 | -0.0315 | -5.0444
-3.5 | -0.1395 | 0.03422 | -0.0315 | -4.0766
-3 | -0.0842 | 0.02795 | -0.0292 | -3.0125
-2.5 | -0.0284 | 0.02456 | -0.0278 | -1.1564
-2 | 0.026 | 0.02281 | -0.0271 | 1.1399
-1.5 | 0.078 | 0.02132 | -0.026 | 3.6585
-1 | 0.1333 | 0.02146 | -0.0277 | 6.2116
-0.5 | 0.1851 | 0.02135 | -0.0277 | 8.6698
0 | 0.3467 | 0.01788 | -0.0484 | 19.3904
0.5 | 0.3934 | 0.01806 | -0.0464 | 21.7829
1 | 0.4469 | 0.0198 | -0.0489 | 22.5707
1.5 | 0.4955 | 0.02037 | -0.0481 | 24.325
2 | 0.5434 | 0.02052 | -0.0463 | 26.4815
3.5 | 0.6892 | 0.02259 | -0.0444 | 30.5091
5 | 0.825 | 0.02607 | -0.0436 | 31.6456
5.5 | 0.8779 | 0.02547 | -0.0417 | 34.468
6 | 0.9371 | 0.02362 | -0.0393 | 39.674
7 | 1.0537 | 0.01974 | -0.0356 | 53.3789
7.5 | 1.1064 | 0.01915 | -0.0349 | 57.7755
8 | 1.1626 | 0.01786 | -0.0339 | 65.0952
8.5 | 1.2176 | 0.01693 | -0.0333 | 71.9197
9 | 1.2703 | 0.01642 | -0.0329 | 77.363
9.5 | 1.3155 | 0.01638 | -0.0315 | 80.3114
10 | 1.3005 | 0.0218 | -0.0292 | 59.656
10.5 | 1.2535 | 0.02901 | -0.0245 | 43.2092
11 | 1.2179 | 0.03597 | -0.0213 | 33.8588
11.5 | 1.2034 | 0.0416 | -0.0191 | 28.9279
12 | 1.2035 | 0.04635 | -0.0178 | 25.9655
12.5 | 1.2098 | 0.0507 | -0.0167 | 23.8619
13 | 1.2178 | 0.05501 | -0.0158 | 22.1378
13.5 | 1.2258 | 0.05946 | -0.0152 | 20.6155
14 | 1.2356 | 0.06404 | -0.015 | 19.2942
14.5 | 1.2372 | 0.06979 | -0.0151 | 17.7275

## 21. Re 250k Mach 0.25 (1)
BIGFOIL.COM POLAR EXPORT
fx05h126
FX 05-H-126 |  |  |  | Cl Max: | 1.337 | at alpha= | 12.5 | deg
JavaFoil+Calcfoil stall+Eppler ext transition |  |  |  | L/D Max: | 46.066 | at alpha= | 8 | deg
Re: | 250000 |  |  | Cd Min: | 0.00951 | at alpha= | -1 | deg
Mach: | 0.25 |  |  | Cl=0 at alpha= | -1.2593 | deg
|  |  |  | @ Cl=0.1, Cd= | 0.011199
|  |  |  | @ Cl=0.4, Cd= | 0.013186
|  |  |  | @ Cl=0.6, Cd= | 0.015249
alpha (deg) | Cl | Cd | Cm | Cl/Cd
-14 | -0.252 | 0.28287 | 0.004 | -0.89
-13.5 | -0.294 | 0.23011 | 0.004 | -1.276
-13 | -0.331 | 0.1959 | 0.004 | -1.689
-12.5 | -0.364 | 0.171 | 0.004 | -2.131
-12 | -0.394 | 0.16096 | 0.004 | -2.449
-11.5 | -0.42 | 0.1404 | 0.004 | -2.992
-11 | -0.442 | 0.12641 | 0.004 | -3.496
-10.5 | -0.459 | 0.1087 | 0.004 | -4.227
-10 | -0.472 | 0.09709 | 0.004 | -4.863
-9.5 | -0.48 | 0.09284 | 0.004 | -5.169
-9 | -0.482 | 0.08347 | 0.004 | -5.78
-8.5 | -0.48 | 0.07452 | 0.004 | -6.442
-8 | -0.472 | 0.06714 | 0.004 | -7.036
-7.5 | -0.459 | 0.06401 | 0.003 | -7.178
-7 | -0.442 | 0.05871 | 0.003 | -7.526
-6.5 | -0.42 | 0.05422 | 0.003 | -7.738
-6 | -0.393 | 0.04988 | 0.003 | -7.877
-5.5 | -0.363 | 0.04582 | 0.003 | -7.911
-5 | -0.328 | 0.04282 | 0.003 | -7.671
-4.5 | -0.291 | 0.04024 | 0.003 | -7.241
-4 | -0.252 | 0.03834 | 0.003 | -6.561
-3.5 | -0.21 | 0.03622 | 0.003 | -5.785
-3 | -0.166 | 0.03464 | 0.003 | -4.782
-2.5 | -0.12 | 0.0333 | 0.003 | -3.611
-2 | -0.074 | 0.03223 | 0.003 | -2.284
-1.5 | -0.026 | 0.03139 | 0.003 | -0.83
-1 | 0.028 | 0.00951 | 0.006 | 2.905
-0.5 | 0.088 | 0.01028 | 0.005 | 8.587
0 | 0.138 | 0.01411 | 0.005 | 9.771
0.5 | 0.195 | 0.01427 | 0.005 | 13.65
1 | 0.251 | 0.01455 | 0.004 | 17.235
1.5 | 0.307 | 0.01237 | 0.004 | 24.8
2 | 0.363 | 0.01279 | 0.004 | 28.369
2.5 | 0.419 | 0.01339 | 0.003 | 31.27
3 | 0.475 | 0.01385 | 0.003 | 34.255
3.5 | 0.53 | 0.01444 | 0.002 | 36.704
4 | 0.585 | 0.01508 | 0.002 | 38.805
4.5 | 0.641 | 0.01571 | 0.001 | 40.791
5 | 0.693 | 0.01647 | 0.001 | 42.064
5.5 | 0.748 | 0.0172 | 0 | 43.474
6 | 0.802 | 0.01805 | 0 | 44.416
6.5 | 0.856 | 0.01891 | -0.001 | 45.251
7 | 0.909 | 0.01983 | -0.001 | 45.823
7.5 | 0.961 | 0.02093 | -0.002 | 45.894
8 | 1.013 | 0.02199 | -0.002 | 46.066
8.5 | 1.081 | 0.02748 | -0.003 | 39.357
9 | 1.13 | 0.02917 | -0.003 | 38.737
9.5 | 1.177 | 0.03105 | -0.004 | 37.906
10 | 1.222 | 0.03314 | -0.004 | 36.878
10.5 | 1.262 | 0.03529 | -0.005 | 35.753
11 | 1.292 | 0.0379 | -0.006 | 34.086
11.5 | 1.162 | 0.08114 | -0.004 | 14.326
12 | 1.331 | 0.04321 | -0.007 | 30.806
12.5 | 1.337 | 0.04676 | -0.008 | 28.594
13 | 1.333 | 0.05045 | -0.008 | 26.422
13.5 | 1.318 | 0.0543 | -0.009 | 24.268
14 | 1.288 | 0.05962 | -0.009 | 21.596
14.5 | 1.116 | 0.11575 | -0.006 | 9.639
15 | 1.066 | 0.15592 | -0.004 | 6.836
15.5 | 1.016 | 0.13419 | -0.005 | 7.573
16 | 0.956 | 0.14493 | -0.005 | 6.595
16.5 | 0.888 | 0.15857 | -0.005 | 5.601
17 | 0.813 | 0.17424 | -0.005 | 4.667
17.5 | 0.732 | 0.191 | -0.005 | 3.834

## 22. Re 250k Mach 0.25 (2)
BIGFOIL.COM POLAR EXPORT
fx05h126
FX 05-H-126 |  |  |  | Cl Max: | 1.3151 | at alpha= | 9.5 | deg
XFOIL ncrit=9 |  |  |  | L/D Max: | 72.1792 | at alpha= | 9 | deg
Re: | 250000 |  |  | Cd Min: | 0.26208 | at alpha= | -20 | deg
Mach: | 0.25 |  |  | Cl=0 at alpha= | -2.2518 | deg
|  |  |  | @ Cl=0.1, Cd= | 0.023057
|  |  |  | @ Cl=0.4, Cd= | 0.020862
|  |  |  | @ Cl=0.6, Cd= | 0.022439
alpha (deg) | Cl | Cd | Cm | Cl/Cd
-20 | -0.7546 | 0.26208 | 0.0966 | -2.8793
-19.5 | -0.7331 | 0.25413 | 0.0932 | -2.8847
-19 | -0.7129 | 0.24763 | 0.0887 | -2.8789
-18.5 | -0.6929 | 0.24111 | 0.0842 | -2.8738
-18 | -0.6727 | 0.23445 | 0.0796 | -2.8693
-17.5 | -0.6533 | 0.22825 | 0.074 | -2.8622
-17 | -0.6384 | 0.22325 | 0.0678 | -2.8596
-16.5 | -0.6156 | 0.21415 | 0.0646 | -2.8746
-16 | -0.5942 | 0.20686 | 0.0613 | -2.8725
-15.5 | -0.5739 | 0.20002 | 0.0571 | -2.8692
-15 | -0.5542 | 0.19306 | 0.0527 | -2.8706
-14.5 | -0.5359 | 0.18611 | 0.048 | -2.8795
-14 | -0.5287 | 0.18122 | 0.0409 | -2.9174
-13.5 | -0.503 | 0.17143 | 0.0392 | -2.9341
-13 | -0.4837 | 0.16445 | 0.0359 | -2.9413
-12.5 | -0.4659 | 0.15739 | 0.0318 | -2.9602
-12 | -0.4504 | 0.15019 | 0.0272 | -2.9989
-11.5 | -0.4487 | 0.14425 | 0.0196 | -3.1106
-11 | -0.4343 | 0.13539 | 0.0159 | -3.2078
-10.5 | -0.4088 | 0.12796 | 0.015 | -3.1947
-10 | -0.3942 | 0.12122 | 0.0116 | -3.2519
-9.5 | -0.3891 | 0.11442 | 0.0056 | -3.4006
-9 | -0.3909 | 0.10767 | -0.0027 | -3.6305
-8.5 | -0.374 | 0.0988 | -0.0039 | -3.7854
-8 | -0.3568 | 0.09253 | -0.006 | -3.856
-7.5 | -0.3489 | 0.08589 | -0.0105 | -4.0622
-7 | -0.3555 | 0.07861 | -0.0187 | -4.5223
-6.5 | -0.3516 | 0.07069 | -0.0297 | -4.9738
-6 | -0.3298 | 0.06278 | -0.0289 | -5.2533
-5.5 | -0.3014 | 0.05667 | -0.0312 | -5.3185
-5 | -0.2699 | 0.04901 | -0.0336 | -5.507
-4.5 | -0.2273 | 0.04449 | -0.0348 | -5.109
-4 | -0.1832 | 0.03936 | -0.0352 | -4.6545
-3.5 | -0.1366 | 0.03605 | -0.0346 | -3.7892
-3 | -0.0804 | 0.03083 | -0.032 | -2.6078
-2.5 | -0.0272 | 0.02591 | -0.0302 | -1.0498
-2 | 0.0276 | 0.02392 | -0.0289 | 1.1538
-1.5 | 0.0871 | 0.02317 | -0.0312 | 3.7592
-1 | 0.1407 | 0.0227 | -0.0311 | 6.1982
-0.5 | 0.1922 | 0.02209 | -0.0296 | 8.7008
0 | 0.239 | 0.02084 | -0.027 | 11.4683
1 | 0.4626 | 0.02087 | -0.052 | 22.1658
1.5 | 0.5108 | 0.02104 | -0.0498 | 24.2776
3 | 0.6581 | 0.02335 | -0.0474 | 28.1842
4.5 | 0.7911 | 0.02747 | -0.0463 | 28.7987
5 | 0.847 | 0.02673 | -0.044 | 31.6872
5.5 | 0.9049 | 0.02583 | -0.0419 | 35.0329
6.5 | 1.0033 | 0.02556 | -0.0394 | 39.2527
7 | 1.0796 | 0.02167 | -0.0369 | 49.82
7.5 | 1.1354 | 0.02083 | -0.0357 | 54.5079
8 | 1.1964 | 0.01924 | -0.0345 | 62.183
8.5 | 1.2558 | 0.01806 | -0.0335 | 69.5349
9 | 1.305 | 0.01808 | -0.0327 | 72.1792
9.5 | 1.3151 | 0.02114 | -0.0304 | 62.2091
10 | 1.2694 | 0.02769 | -0.0248 | 45.8433
10.5 | 1.2252 | 0.03504 | -0.021 | 34.9658
11 | 1.1964 | 0.04182 | -0.0184 | 28.6083
11.5 | 1.1892 | 0.04737 | -0.0168 | 25.1045
12 | 1.1923 | 0.05221 | -0.0156 | 22.8366
12.5 | 1.1992 | 0.05682 | -0.0145 | 21.1052
13 | 1.2081 | 0.06142 | -0.0138 | 19.6695
13.5 | 1.2153 | 0.06644 | -0.0134 | 18.2917
14 | 1.2156 | 0.07251 | -0.0134 | 16.7646
14.5 | 1.2158 | 0.07882 | -0.0135 | 15.425

## 23. Re 250k Mach 0.50 (1)
BIGFOIL.COM POLAR EXPORT
fx05h126
FX 05-H-126 |  |  |  | Cl Max: | 1.295 | at alpha= | 10 | deg
JavaFoil+Calcfoil stall+Eppler ext transition |  |  |  | L/D Max: | 44.45 | at alpha= | 7 | deg
Re: | 250000 |  |  | Cd Min: | 0.0108 | at alpha= | -0.5 | deg
Mach: | 0.5 |  |  | Cl=0 at alpha= | -1.2315 | deg
|  |  |  | @ Cl=0.1, Cd= | 0.010961
|  |  |  | @ Cl=0.4, Cd= | 0.014153
|  |  |  | @ Cl=0.6, Cd= | 0.016168
alpha (deg) | Cl | Cd | Cm | Cl/Cd
-20 | -0.956 | 0.25088 | 0.004 | -3.809
-19.5 | -0.932 | 0.25349 | 0.005 | -3.677
-19 | -0.908 | 0.24496 | 0.005 | -3.708
-18.5 | -0.884 | 0.23961 | 0.005 | -3.691
-18 | -0.861 | 0.23104 | 0.005 | -3.725
-17.5 | -0.836 | 0.22599 | 0.005 | -3.701
-17 | -0.812 | 0.22475 | 0.005 | -3.614
-16.5 | -0.788 | 0.22213 | 0.005 | -3.547
-16 | -0.764 | 0.2155 | 0.005 | -3.543
-15.5 | -0.739 | 0.2007 | 0.006 | -3.683
-15 | -0.714 | 0.19296 | 0.006 | -3.703
-14.5 | -0.688 | 0.1778 | 0.005 | -3.87
-14 | -0.662 | 0.1709 | 0.005 | -3.875
-13.5 | -0.637 | 0.16544 | 0.005 | -3.851
-13 | -0.612 | 0.16208 | 0.005 | -3.776
-12.5 | -0.587 | 0.15832 | 0.005 | -3.707
-12 | -0.562 | 0.15393 | 0.005 | -3.649
-11.5 | -0.537 | 0.15294 | 0.005 | -3.508
-11 | -0.511 | 0.15272 | 0.005 | -3.348
-10.5 | -0.486 | 0.14758 | 0.005 | -3.292
-10 | -0.46 | 0.14175 | 0.005 | -3.248
-9.5 | -0.435 | 0.13984 | 0.005 | -3.11
-9 | -0.409 | 0.12324 | 0.004 | -3.317
-8.5 | -0.382 | 0.11567 | 0.004 | -3.306
-8 | -0.357 | 0.11354 | 0.004 | -3.141
-7.5 | -0.331 | 0.11099 | 0.004 | -2.981
-7 | -0.305 | 0.109 | 0.004 | -2.797
-6.5 | -0.279 | 0.10706 | 0.004 | -2.605
-6 | -0.253 | 0.08599 | 0.004 | -2.942
-5.5 | -0.227 | 0.08438 | 0.004 | -2.688
-5 | -0.201 | 0.08293 | 0.003 | -2.418
-4.5 | -0.174 | 0.08826 | 0.003 | -1.973
-4 | -0.237 | 0.04793 | 0.003 | -4.936
-3.5 | -0.214 | 0.04071 | 0.003 | -5.254
-3 | -0.176 | 0.03735 | 0.003 | -4.703
-2.5 | -0.13 | 0.03514 | 0.003 | -3.705
-2 | -0.081 | 0.03357 | 0.003 | -2.405
-1.5 | -0.029 | 0.03249 | 0.003 | -0.886
-1 | 0.025 | 0.03168 | 0.003 | 0.779
-0.5 | 0.098 | 0.0108 | 0.006 | 9.1
0 | 0.153 | 0.01522 | 0.006 | 10.041
0.5 | 0.216 | 0.01542 | 0.005 | 14.037
1 | 0.279 | 0.01575 | 0.005 | 17.699
1.5 | 0.341 | 0.01362 | 0.004 | 25.04
2 | 0.403 | 0.01418 | 0.004 | 28.422
2.5 | 0.465 | 0.01484 | 0.004 | 31.346
3 | 0.527 | 0.01538 | 0.003 | 34.286
3.5 | 0.59 | 0.01605 | 0.003 | 36.726
4 | 0.651 | 0.01677 | 0.002 | 38.833
4.5 | 0.713 | 0.01756 | 0.002 | 40.599
5 | 0.77 | 0.0184 | 0.001 | 41.831
5.5 | 0.83 | 0.01936 | 0.001 | 42.89
6 | 0.89 | 0.02036 | 0 | 43.715
6.5 | 0.949 | 0.02144 | -0.001 | 44.269
7 | 1.007 | 0.02264 | -0.001 | 44.45
7.5 | 1.079 | 0.0298 | -0.002 | 36.215
8 | 1.134 | 0.03188 | -0.002 | 35.578
8.5 | 1.185 | 0.03427 | -0.003 | 34.586
9 | 1.23 | 0.03699 | -0.004 | 33.241
9.5 | 1.267 | 0.03998 | -0.004 | 31.701
10 | 1.295 | 0.04393 | -0.005 | 29.467
10.5 | 1.293 | 0.04856 | -0.006 | 26.63
11 | 1.198 | 0.05525 | -0.006 | 21.693
11.5 | 0.699 | 0.12015 | -0.002 | 5.822
12 | 0.728 | 0.14338 | -0.003 | 5.079
12.5 | 0.756 | 0.14884 | -0.004 | 5.082
13 | 0.785 | 0.15823 | -0.004 | 4.962
13.5 | 0.815 | 0.17982 | -0.005 | 4.532
14 | 0.843 | 0.17978 | -0.006 | 4.689
14.5 | 0.871 | 0.18804 | -0.006 | 4.633
15 | 0.9 | 0.19076 | -0.007 | 4.716

## 24. Re 250k Mach 0.50 (2)
BIGFOIL.COM POLAR EXPORT
fx05h126
FX 05-H-126 |  |  |  | Cl Max: | 1.2204 | at alpha= | 9.5 | deg
XFOIL ncrit=9 |  |  |  | L/D Max: | 29.0779 | at alpha= | 9.5 | deg
Re: | 250000 |  |  | Cd Min: | 0.2858 | at alpha= | -20 | deg
Mach: | 0.5 |  |  | Cl=0 at alpha= | -2.3673 | deg
|  |  |  | @ Cl=0.1, Cd= | 0.030055
|  |  |  | @ Cl=0.4, Cd= | 0.029405
|  |  |  | @ Cl=0.6, Cd= | 0.031322
alpha (deg) | Cl | Cd | Cm | Cl/Cd
-20 | -0.8236 | 0.2858 | 0.116 | -2.8817
-19.5 | -0.7986 | 0.27781 | 0.1102 | -2.8746
-19 | -0.7738 | 0.2698 | 0.1045 | -2.8681
-18.5 | -0.749 | 0.26189 | 0.0988 | -2.86
-17.5 | -0.6996 | 0.24612 | 0.0865 | -2.8425
-17 | -0.6735 | 0.23745 | 0.0818 | -2.8364
-16.5 | -0.6485 | 0.22958 | 0.0766 | -2.8247
-16 | -0.6237 | 0.22178 | 0.0713 | -2.8122
-15.5 | -0.599 | 0.21398 | 0.0659 | -2.7993
-15 | -0.5773 | 0.20749 | 0.0588 | -2.7823
-14 | -0.526 | 0.19 | 0.0498 | -2.7684
-13.5 | -0.5019 | 0.1824 | 0.0451 | -2.7516
-13 | -0.4793 | 0.17482 | 0.04 | -2.7417
-12.5 | -0.4647 | 0.16909 | 0.0328 | -2.7482
-12 | -0.4446 | 0.16067 | 0.0279 | -2.7672
-11.5 | -0.4148 | 0.15154 | 0.0251 | -2.7372
-11 | -0.3926 | 0.1441 | 0.0206 | -2.7245
-10.5 | -0.3788 | 0.13778 | 0.0139 | -2.7493
-10 | -0.3754 | 0.13223 | 0.0054 | -2.839
-9.5 | -0.3398 | 0.12177 | 0.0059 | -2.7905
-9 | -0.3204 | 0.11482 | 0.0023 | -2.7905
-8.5 | -0.3062 | 0.10807 | -0.0027 | -2.8333
-8 | -0.308 | 0.10268 | -0.0127 | -2.9996
-7.5 | -0.2828 | 0.09376 | -0.0136 | -3.0162
-7 | -0.2611 | 0.08736 | -0.0173 | -2.9888
-6.5 | -0.2574 | 0.08101 | -0.028 | -3.1774
-5.5 | -0.2401 | 0.06674 | -0.0391 | -3.5975
-5 | -0.2183 | 0.06071 | -0.0419 | -3.5958
-4 | -0.1592 | 0.04838 | -0.0474 | -3.2906
-3.5 | -0.1129 | 0.04429 | -0.051 | -2.5491
-3 | -0.0669 | 0.04058 | -0.0511 | -1.6486
-2.5 | -0.0151 | 0.03315 | -0.0469 | -0.45551
-2 | 0.0418 | 0.03077 | -0.0436 | 1.3585
-1.5 | 0.0962 | 0.03015 | -0.046 | 3.1907
-1 | 0.1547 | 0.02869 | -0.0439 | 5.3921
-0.5 | 0.2089 | 0.0282 | -0.0417 | 7.4078
0 | 0.2512 | 0.02939 | -0.0414 | 8.5471
0.5 | 0.3067 | 0.02851 | -0.0379 | 10.7576
2.5 | 0.6269 | 0.03158 | -0.0578 | 19.8512
4 | 0.6815 | 0.03871 | -0.0473 | 17.6053
4.5 | 0.7474 | 0.03857 | -0.0456 | 19.3778
5 | 0.765 | 0.04078 | -0.0417 | 18.7592
6.5 | 0.895 | 0.04354 | -0.0342 | 20.5558
7 | 0.9473 | 0.04335 | -0.0317 | 21.8524
7.5 | 1.0062 | 0.0425 | -0.0291 | 23.6753
8 | 1.066 | 0.04171 | -0.0265 | 25.5574
9.5 | 1.2204 | 0.04197 | -0.0172 | 29.0779
10 | 1.1947 | 0.04863 | -0.0144 | 24.5671
10.5 | 1.1705 | 0.05603 | -0.0127 | 20.8906
11 | 1.1665 | 0.06213 | -0.0111 | 18.7751
11.5 | 1.1749 | 0.06736 | -0.0095 | 17.4421
12 | 1.1797 | 0.07322 | -0.0086 | 16.1117
12.5 | 1.1791 | 0.07996 | -0.0083 | 14.7461
13 | 1.1785 | 0.0871 | -0.0083 | 13.5304
13.5 | 1.1729 | 0.09512 | -0.0089 | 12.3307
14 | 1.163 | 0.10414 | -0.0105 | 11.1677
14.5 | 1.1497 | 0.11404 | -0.0133 | 10.0816

## 25. Re 500k Mach 0.00 (1)
BIGFOIL.COM POLAR EXPORT
fx05h126
FX 05-H-126 |  |  |  | Cl Max: | 1.374 | at alpha= | 14 | deg
JavaFoil+Calcfoil stall+Eppler ext transition |  |  |  | L/D Max: | 63.287 | at alpha= | 7.5 | deg
Re: | 500000 |  |  | Cd Min: | 0.00732 | at alpha= | 1 | deg
Mach: | 0 |  |  | Cl=0 at alpha= | -1.2328 | deg
|  |  |  | @ Cl=0.1, Cd= | 0.0088752
|  |  |  | @ Cl=0.4, Cd= | 0.0085054
|  |  |  | @ Cl=0.6, Cd= | 0.010261
alpha (deg) | Cl | Cd | Cm | Cl/Cd
-17 | -0.495 | 0.1924 | 0.003 | -2.571
-16.5 | -0.512 | 0.17944 | 0.003 | -2.855
-16 | -0.53 | 0.17394 | 0.004 | -3.046
-15.5 | -0.547 | 0.16003 | 0.004 | -3.417
-15 | -0.559 | 0.15009 | 0.004 | -3.723
-14.5 | -0.568 | 0.14169 | 0.004 | -4.005
-14 | -0.575 | 0.13101 | 0.004 | -4.39
-13.5 | -0.581 | 0.1203 | 0.004 | -4.833
-13 | -0.586 | 0.11406 | 0.004 | -5.138
-12.5 | -0.589 | 0.10388 | 0.004 | -5.671
-12 | -0.59 | 0.10107 | 0.004 | -5.838
-11.5 | -0.589 | 0.09317 | 0.004 | -6.321
-11 | -0.585 | 0.08739 | 0.004 | -6.698
-10.5 | -0.579 | 0.08205 | 0.004 | -7.061
-10 | -0.571 | 0.07479 | 0.004 | -7.631
-9.5 | -0.559 | 0.07119 | 0.004 | -7.854
-9 | -0.545 | 0.0654 | 0.004 | -8.33
-8.5 | -0.527 | 0.06086 | 0.004 | -8.664
-8 | -0.507 | 0.05718 | 0.004 | -8.867
-7.5 | -0.484 | 0.05418 | 0.004 | -8.925
-7 | -0.457 | 0.05066 | 0.004 | -9.028
-6.5 | -0.428 | 0.04753 | 0.004 | -9.012
-6 | -0.397 | 0.04449 | 0.004 | -8.914
-5.5 | -0.362 | 0.04146 | 0.004 | -8.742
-5 | -0.326 | 0.0392 | 0.003 | -8.315
-4.5 | -0.287 | 0.03744 | 0.003 | -7.676
-4 | -0.247 | 0.03563 | 0.003 | -6.933
-3.5 | -0.205 | 0.03386 | 0.003 | -6.055
-3 | -0.162 | 0.0325 | 0.003 | -4.972
-2.5 | -0.145 | 0.00761 | 0.007 | -19.122
-2 | -0.089 | 0.00774 | 0.007 | -11.48
-1.5 | -0.031 | 0.00791 | 0.006 | -3.973
-1 | 0.027 | 0.00857 | 0.006 | 3.125
-0.5 | 0.086 | 0.00866 | 0.006 | 9.874
0 | 0.14 | 0.00949 | 0.005 | 14.696
0.5 | 0.196 | 0.00972 | 0.005 | 20.179
1 | 0.252 | 0.00732 | 0.004 | 34.383
1.5 | 0.307 | 0.00779 | 0.004 | 39.372
2 | 0.362 | 0.00816 | 0.004 | 44.404
2.5 | 0.417 | 0.00866 | 0.003 | 48.136
3 | 0.472 | 0.00906 | 0.003 | 52.078
3.5 | 0.526 | 0.00958 | 0.002 | 54.873
4 | 0.581 | 0.01005 | 0.002 | 57.738
4.5 | 0.634 | 0.01064 | 0.001 | 59.649
5 | 0.686 | 0.01119 | 0.001 | 61.3
5.5 | 0.738 | 0.01191 | 0 | 62.003
6 | 0.791 | 0.01258 | 0 | 62.906
6.5 | 0.842 | 0.01344 | -0.001 | 62.685
7 | 0.894 | 0.01415 | -0.001 | 63.206
7.5 | 0.946 | 0.01495 | -0.002 | 63.287
8 | 0.996 | 0.01585 | -0.002 | 62.871
8.5 | 1.056 | 0.02229 | -0.003 | 47.39
9 | 1.105 | 0.02367 | -0.003 | 46.664
9.5 | 1.151 | 0.0252 | -0.004 | 45.685
10 | 1.196 | 0.02698 | -0.004 | 44.337
10.5 | 1.238 | 0.02871 | -0.005 | 43.117
11 | 1.273 | 0.0306 | -0.006 | 41.606
11.5 | 1.304 | 0.03279 | -0.006 | 39.758
12 | 1.329 | 0.03494 | -0.007 | 38.053
12.5 | 1.35 | 0.03709 | -0.007 | 36.394
13 | 1.364 | 0.04013 | -0.008 | 33.981
13.5 | 1.372 | 0.04272 | -0.009 | 32.115
14 | 1.374 | 0.04554 | -0.009 | 30.166
14.5 | 1.369 | 0.04854 | -0.01 | 28.201
15 | 1.359 | 0.05132 | -0.011 | 26.482
15.5 | 1.342 | 0.05546 | -0.011 | 24.193
16 | 1.319 | 0.05963 | -0.012 | 22.122
16.5 | 1.292 | 0.064 | -0.012 | 20.183
17 | 1.257 | 0.06994 | -0.013 | 17.974
17.5 | 1.126 | 0.12562 | -0.011 | 8.962
18 | 1.072 | 0.14684 | -0.009 | 7.301
18.5 | 1.035 | 0.1582 | -0.009 | 6.542
19 | 0.997 | 0.17046 | -0.009 | 5.848

## 26. Re 500k Mach 0.00 (2)
BIGFOIL.COM POLAR EXPORT
fx05h126
FX 05-H-126 |  |  |  | Cl Max: | 1.3081 | at alpha= | 15.5 | deg
XFOIL ncrit=9 |  |  |  | L/D Max: | 121.331 | at alpha= | 8.5 | deg
Re: | 500000 |  |  | Cd Min: | 0.25553 | at alpha= | -20 | deg
Mach: | 0 |  |  | Cl=0 at alpha= | -2.0267 | deg
|  |  |  | @ Cl=0.1, Cd= | 0.013633
|  |  |  | @ Cl=0.4, Cd= | 0.01024
|  |  |  | @ Cl=0.6, Cd= | 0.010805
alpha (deg) | Cl | Cd | Cm | Cl/Cd
-20 | -0.7436 | 0.25553 | 0.0961 | -2.91
-19.5 | -0.7251 | 0.24948 | 0.0917 | -2.9064
-19 | -0.7064 | 0.24322 | 0.0874 | -2.9044
-18.5 | -0.6876 | 0.2367 | 0.083 | -2.9049
-18 | -0.669 | 0.22983 | 0.0782 | -2.9108
-17.5 | -0.653 | 0.22333 | 0.0729 | -2.9239
-17 | -0.6359 | 0.21601 | 0.0685 | -2.9438
-16.5 | -0.6153 | 0.20918 | 0.0657 | -2.9415
-16 | -0.5966 | 0.2029 | 0.0618 | -2.9404
-15.5 | -0.5785 | 0.19625 | 0.0578 | -2.9478
-15 | -0.5609 | 0.18925 | 0.0537 | -2.9638
-14.5 | -0.5455 | 0.18185 | 0.0487 | -2.9997
-14 | -0.5366 | 0.17459 | 0.0427 | -3.0735
-13.5 | -0.5174 | 0.16607 | 0.0401 | -3.1156
-13 | -0.4992 | 0.15936 | 0.0373 | -3.1325
-12.5 | -0.4831 | 0.15263 | 0.0338 | -3.1652
-12 | -0.4686 | 0.14557 | 0.03 | -3.2191
-11.5 | -0.4616 | 0.13752 | 0.0241 | -3.3566
-11 | -0.4567 | 0.12906 | 0.0182 | -3.5387
-10.5 | -0.4466 | 0.12028 | 0.0149 | -3.713
-10 | -0.4277 | 0.11411 | 0.0134 | -3.7481
-9.5 | -0.4154 | 0.10756 | 0.0103 | -3.862
-9 | -0.4068 | 0.10054 | 0.0066 | -4.0462
-8.5 | -0.4051 | 0.09263 | 0.0013 | -4.3733
-8 | -0.4193 | 0.08317 | -0.0079 | -5.0415
-7.5 | -0.4223 | 0.07358 | -0.0155 | -5.7393
-7 | -0.4204 | 0.06397 | -0.0187 | -6.5718
-6.5 | -0.3967 | 0.05821 | -0.0204 | -6.815
-6 | -0.3678 | 0.05162 | -0.0223 | -7.1251
-5.5 | -0.3385 | 0.03996 | -0.0228 | -8.471
-5 | -0.2972 | 0.03677 | -0.023 | -8.0827
-4.5 | -0.247 | 0.03433 | -0.0214 | -7.1949
-4 | -0.2082 | 0.02787 | -0.0211 | -7.4704
-2.5 | -0.0515 | 0.01623 | -0.0163 | -3.1731
-2 | 0.0029 | 0.01485 | -0.0159 | 0.19529
-1.5 | 0.0573 | 0.01409 | -0.0157 | 4.0667
-1 | 0.1115 | 0.01351 | -0.0153 | 8.2531
-0.5 | 0.1662 | 0.01311 | -0.015 | 12.6773
0 | 0.2214 | 0.01282 | -0.0148 | 17.2699
0.5 | 0.2515 | 0.0103 | -0.0103 | 24.4175
1 | 0.424 | 0.01023 | -0.0347 | 41.4467
1.5 | 0.4771 | 0.01041 | -0.0345 | 45.8309
2 | 0.5301 | 0.01061 | -0.0342 | 49.9623
2.5 | 0.5829 | 0.01076 | -0.0339 | 54.1729
3 | 0.6359 | 0.0109 | -0.0335 | 58.3394
3.5 | 0.6886 | 0.01119 | -0.033 | 61.5371
4 | 0.7426 | 0.01148 | -0.0332 | 64.6864
4.5 | 0.7963 | 0.01164 | -0.0332 | 68.4107
5 | 0.8499 | 0.0115 | -0.0327 | 73.9043
5.5 | 0.9039 | 0.01118 | -0.0322 | 80.8497
6 | 0.9584 | 0.01071 | -0.0318 | 89.4865
6.5 | 1.0129 | 0.01046 | -0.0317 | 96.8356
7 | 1.0676 | 0.01015 | -0.0314 | 105.1823
7.5 | 1.1225 | 0.00993 | -0.0315 | 113.0413
8 | 1.1772 | 0.00993 | -0.0318 | 118.5498
8.5 | 1.2303 | 0.01014 | -0.032 | 121.3314
9 | 1.2684 | 0.01265 | -0.0323 | 100.2688
9.5 | 1.2695 | 0.0191 | -0.0339 | 66.466
10 | 1.2422 | 0.02489 | -0.0297 | 49.9076
11 | 1.2325 | 0.03388 | -0.0249 | 36.3784
11.5 | 1.2431 | 0.03729 | -0.0234 | 33.336
12 | 1.2554 | 0.04078 | -0.0222 | 30.7847
12.5 | 1.27 | 0.04422 | -0.0214 | 28.72
13 | 1.288 | 0.04745 | -0.0207 | 27.1444
13.5 | 1.299 | 0.05142 | -0.02 | 25.2625
14 | 1.2976 | 0.05684 | -0.0193 | 22.829
14.5 | 1.3033 | 0.06175 | -0.0189 | 21.1061
15 | 1.3028 | 0.06753 | -0.0187 | 19.2922
15.5 | 1.3081 | 0.07284 | -0.0189 | 17.9585
16 | 1.3081 | 0.07895 | -0.0193 | 16.5687
16.5 | 1.3018 | 0.08604 | -0.0201 | 15.1302
17 | 1.2948 | 0.09337 | -0.0211 | 13.8674
17.5 | 1.2942 | 0.10007 | -0.0223 | 12.9329
18 | 1.2915 | 0.10712 | -0.0238 | 12.0566
18.5 | 1.2886 | 0.11439 | -0.0256 | 11.265
19 | 1.2851 | 0.12186 | -0.0279 | 10.5457
19.5 | 1.2806 | 0.12962 | -0.0305 | 9.8796
20 | 1.2757 | 0.13772 | -0.0337 | 9.263

## 27. Re 500k Mach 0.10 (1)
BIGFOIL.COM POLAR EXPORT
fx05h126
FX 05-H-126 |  |  |  | Cl Max: | 1.367 | at alpha= | 13.5 | deg
JavaFoil+Calcfoil stall+Eppler ext transition |  |  |  | L/D Max: | 62.99 | at alpha= | 8 | deg
Re: | 500000 |  |  | Cd Min: | 0.00743 | at alpha= | 1 | deg
Mach: | 0.1 |  |  | Cl=0 at alpha= | -1.2288 | deg
|  |  |  | @ Cl=0.1, Cd= | 0.0089067
|  |  |  | @ Cl=0.4, Cd= | 0.0085346
|  |  |  | @ Cl=0.6, Cd= | 0.010349
alpha (deg) | Cl | Cd | Cm | Cl/Cd
-16.5 | -0.468 | 0.19146 | 0.004 | -2.445
-16 | -0.488 | 0.18353 | 0.004 | -2.661
-15.5 | -0.508 | 0.16841 | 0.004 | -3.016
-15 | -0.523 | 0.1586 | 0.004 | -3.296
-14.5 | -0.534 | 0.14624 | 0.004 | -3.653
-14 | -0.545 | 0.13725 | 0.004 | -3.968
-13.5 | -0.554 | 0.12354 | 0.004 | -4.482
-13 | -0.561 | 0.11932 | 0.004 | -4.702
-12.5 | -0.567 | 0.10639 | 0.004 | -5.328
-12 | -0.57 | 0.10405 | 0.004 | -5.482
-11.5 | -0.572 | 0.09658 | 0.004 | -5.92
-11 | -0.571 | 0.08975 | 0.004 | -6.36
-10.5 | -0.567 | 0.0824 | 0.004 | -6.881
-10 | -0.561 | 0.07594 | 0.004 | -7.382
-9.5 | -0.551 | 0.07249 | 0.004 | -7.601
-9 | -0.538 | 0.06626 | 0.004 | -8.126
-8.5 | -0.523 | 0.06153 | 0.004 | -8.493
-8 | -0.504 | 0.05728 | 0.004 | -8.791
-7.5 | -0.481 | 0.05421 | 0.004 | -8.878
-7 | -0.456 | 0.05109 | 0.004 | -8.925
-6.5 | -0.428 | 0.04747 | 0.004 | -9.009
-6 | -0.397 | 0.04477 | 0.004 | -8.857
-5.5 | -0.363 | 0.04166 | 0.004 | -8.709
-5 | -0.327 | 0.03935 | 0.003 | -8.3
-4.5 | -0.288 | 0.03731 | 0.003 | -7.725
-4 | -0.248 | 0.03573 | 0.003 | -6.935
-3.5 | -0.206 | 0.03393 | 0.003 | -6.064
-3 | -0.162 | 0.03256 | 0.003 | -4.983
-2.5 | -0.146 | 0.0076 | 0.007 | -19.215
-2 | -0.089 | 0.00777 | 0.007 | -11.495
-1.5 | -0.032 | 0.0079 | 0.006 | -3.994
-1 | 0.027 | 0.00858 | 0.006 | 3.139
-0.5 | 0.086 | 0.00865 | 0.006 | 9.93
0 | 0.14 | 0.00964 | 0.005 | 14.504
0.5 | 0.197 | 0.00981 | 0.005 | 20.058
1 | 0.253 | 0.00743 | 0.004 | 34.001
1.5 | 0.308 | 0.00782 | 0.004 | 39.396
2 | 0.364 | 0.00824 | 0.004 | 44.118
2.5 | 0.419 | 0.00869 | 0.003 | 48.217
3 | 0.474 | 0.00917 | 0.003 | 51.646
3.5 | 0.529 | 0.00962 | 0.002 | 54.957
4 | 0.583 | 0.01016 | 0.002 | 57.375
4.5 | 0.637 | 0.01076 | 0.001 | 59.198
5 | 0.688 | 0.01131 | 0.001 | 60.877
5.5 | 0.741 | 0.01204 | 0 | 61.557
6 | 0.794 | 0.01273 | 0 | 62.366
6.5 | 0.847 | 0.01348 | -0.001 | 62.823
7 | 0.898 | 0.01428 | -0.001 | 62.914
7.5 | 0.95 | 0.01509 | -0.002 | 62.938
8 | 1.001 | 0.01589 | -0.002 | 62.99
8.5 | 1.061 | 0.0225 | -0.003 | 47.157
9 | 1.109 | 0.02393 | -0.003 | 46.355
9.5 | 1.156 | 0.02548 | -0.004 | 45.357
10 | 1.201 | 0.02729 | -0.004 | 43.999
10.5 | 1.242 | 0.02898 | -0.005 | 42.865
11 | 1.277 | 0.03097 | -0.006 | 41.239
11.5 | 1.307 | 0.03314 | -0.006 | 39.427
12 | 1.331 | 0.03534 | -0.007 | 37.672
12.5 | 1.35 | 0.03755 | -0.007 | 35.95
13 | 1.362 | 0.04066 | -0.008 | 33.497
13.5 | 1.367 | 0.04334 | -0.009 | 31.551
14 | 1.366 | 0.04633 | -0.009 | 29.487
14.5 | 1.358 | 0.04944 | -0.01 | 27.466
15 | 1.344 | 0.05229 | -0.011 | 25.695
15.5 | 1.322 | 0.05684 | -0.011 | 23.256
16 | 1.295 | 0.06089 | -0.012 | 21.264
16.5 | 1.259 | 0.06692 | -0.012 | 18.816
17 | 1.203 | 0.08054 | -0.013 | 14.942
17.5 | 1.068 | 0.1415 | -0.009 | 7.551
18 | 1.027 | 0.15274 | -0.009 | 6.727
18.5 | 0.986 | 0.16452 | -0.009 | 5.992

## 28. Re 500k Mach 0.10 (2)
BIGFOIL.COM POLAR EXPORT
fx05h126
FX 05-H-126 |  |  |  | Cl Max: | 1.3025 | at alpha= | 15.5 | deg
XFOIL ncrit=9 |  |  |  | L/D Max: | 120.175 | at alpha= | 8.5 | deg
Re: | 500000 |  |  | Cd Min: | 0.2564 | at alpha= | -20 | deg
Mach: | 0.1 |  |  | Cl=0 at alpha= | -2.0337 | deg
|  |  |  | @ Cl=0.1, Cd= | 0.013729
|  |  |  | @ Cl=0.4, Cd= | 0.010327
|  |  |  | @ Cl=0.6, Cd= | 0.010866
alpha (deg) | Cl | Cd | Cm | Cl/Cd
-20 | -0.7462 | 0.2564 | 0.0968 | -2.9103
-19.5 | -0.7275 | 0.25029 | 0.0924 | -2.9066
-19 | -0.7086 | 0.24398 | 0.0881 | -2.9043
-18.5 | -0.6896 | 0.2374 | 0.0836 | -2.9048
-18 | -0.6709 | 0.23052 | 0.0787 | -2.9104
-17.5 | -0.6546 | 0.22402 | 0.0734 | -2.9221
-17 | -0.6371 | 0.21661 | 0.0691 | -2.9412
-16.5 | -0.6165 | 0.20981 | 0.0662 | -2.9384
-16 | -0.5976 | 0.2035 | 0.0623 | -2.9366
-15.5 | -0.5793 | 0.1968 | 0.0582 | -2.9436
-15 | -0.5614 | 0.18977 | 0.0541 | -2.9583
-14.5 | -0.5459 | 0.18237 | 0.049 | -2.9934
-14 | -0.5366 | 0.17516 | 0.0431 | -3.0635
-13.5 | -0.5168 | 0.16663 | 0.0405 | -3.1015
-13 | -0.4986 | 0.15992 | 0.0376 | -3.1178
-12.5 | -0.4824 | 0.15315 | 0.0341 | -3.1499
-12 | -0.4676 | 0.14604 | 0.0303 | -3.2019
-11.5 | -0.4609 | 0.13801 | 0.0242 | -3.3396
-11 | -0.4552 | 0.12962 | 0.0184 | -3.5118
-10.5 | -0.444 | 0.12097 | 0.0154 | -3.6703
-10 | -0.425 | 0.11474 | 0.0138 | -3.704
-9.5 | -0.4127 | 0.10813 | 0.0106 | -3.8167
-9 | -0.4038 | 0.10109 | 0.0068 | -3.9945
-8.5 | -0.4045 | 0.09275 | 0.0006 | -4.3612
-8 | -0.4138 | 0.08379 | -0.0076 | -4.9385
-7.5 | -0.4186 | 0.07449 | -0.0151 | -5.6195
-7 | -0.4163 | 0.06535 | -0.0181 | -6.3703
-6.5 | -0.394 | 0.05936 | -0.0201 | -6.6375
-6 | -0.3662 | 0.05256 | -0.0224 | -6.9673
-5.5 | -0.3374 | 0.04079 | -0.0233 | -8.2716
-5 | -0.2968 | 0.03744 | -0.0235 | -7.9274
-4.5 | -0.2468 | 0.03476 | -0.0219 | -7.1001
-4 | -0.2082 | 0.02824 | -0.0215 | -7.3725
-3 | -0.1076 | 0.02001 | -0.018 | -5.3773
-2.5 | -0.0512 | 0.01637 | -0.0167 | -3.1277
-2 | 0.0037 | 0.01496 | -0.0163 | 0.24733
-1.5 | 0.0583 | 0.01418 | -0.016 | 4.1114
-1 | 0.1128 | 0.01359 | -0.0156 | 8.3002
-0.5 | 0.1678 | 0.01318 | -0.0153 | 12.7314
0 | 0.2233 | 0.01288 | -0.0151 | 17.337
0.5 | 0.255 | 0.01047 | -0.0109 | 24.3553
1 | 0.4275 | 0.0103 | -0.0352 | 41.5049
1.5 | 0.4808 | 0.01049 | -0.0349 | 45.8341
2 | 0.534 | 0.01069 | -0.0346 | 49.9532
2.5 | 0.5872 | 0.01083 | -0.0342 | 54.2198
3 | 0.6403 | 0.01098 | -0.0338 | 58.3151
3.5 | 0.6935 | 0.01131 | -0.0335 | 61.3174
4 | 0.7479 | 0.01159 | -0.0337 | 64.5298
4.5 | 0.8019 | 0.01173 | -0.0335 | 68.3632
5 | 0.8559 | 0.01157 | -0.033 | 73.9758
5.5 | 0.9103 | 0.01127 | -0.0326 | 80.772
6.5 | 1.0203 | 0.01052 | -0.0319 | 96.9867
7 | 1.0755 | 0.01024 | -0.0317 | 105.0293
7.5 | 1.1308 | 0.01002 | -0.0318 | 112.8543
8 | 1.186 | 0.01 | -0.032 | 118.6
8.5 | 1.239 | 0.01031 | -0.0321 | 120.1746
9 | 1.274 | 0.01325 | -0.0324 | 96.1509
9.5 | 1.2659 | 0.02028 | -0.0337 | 62.4211
10 | 1.238 | 0.02594 | -0.0291 | 47.7255
10.5 | 1.2267 | 0.0309 | -0.0263 | 39.699
11 | 1.2292 | 0.03491 | -0.0244 | 35.2105
11.5 | 1.2402 | 0.03837 | -0.0229 | 32.3221
12 | 1.2533 | 0.04189 | -0.0218 | 29.9188
12.5 | 1.2669 | 0.04549 | -0.0209 | 27.8501
13 | 1.2846 | 0.04882 | -0.0202 | 26.313
13.5 | 1.2939 | 0.05305 | -0.0195 | 24.3902
14 | 1.2928 | 0.05855 | -0.0188 | 22.0803
14.5 | 1.2989 | 0.06348 | -0.0184 | 20.4616
15 | 1.2983 | 0.06941 | -0.0183 | 18.7048
15.5 | 1.3025 | 0.07492 | -0.0185 | 17.3852
16 | 1.3013 | 0.0813 | -0.0191 | 16.0062
16.5 | 1.2937 | 0.08866 | -0.02 | 14.5917
17 | 1.2874 | 0.09603 | -0.0211 | 13.4062
17.5 | 1.2861 | 0.10289 | -0.0224 | 12.4998
18 | 1.2832 | 0.11008 | -0.0239 | 11.657
18.5 | 1.2796 | 0.11754 | -0.0259 | 10.8865
19 | 1.2752 | 0.12534 | -0.0284 | 10.1739
19.5 | 1.2695 | 0.13351 | -0.0313 | 9.5087
20 | 1.2629 | 0.1421 | -0.035 | 8.8874

## 29. Re 500k Mach 0.25 (1)
BIGFOIL.COM POLAR EXPORT
fx05h126
FX 05-H-126 |  |  |  | Cl Max: | 1.342 | at alpha= | 12.5 | deg
JavaFoil+Calcfoil stall+Eppler ext transition |  |  |  | L/D Max: | 62.128 | at alpha= | 7 | deg
Re: | 500000 |  |  | Cd Min: | 0.0078 | at alpha= | -2 | deg
Mach: | 0.25 |  |  | Cl=0 at alpha= | -1.2333 | deg
|  |  |  | @ Cl=0.1, Cd= | 0.0089789
|  |  |  | @ Cl=0.4, Cd= | 0.0089
|  |  |  | @ Cl=0.6, Cd= | 0.01071
alpha (deg) | Cl | Cd | Cm | Cl/Cd
-14 | -0.252 | 0.22962 | 0.004 | -1.097
-13.5 | -0.294 | 0.19122 | 0.004 | -1.536
-13 | -0.331 | 0.16524 | 0.004 | -2.004
-12.5 | -0.365 | 0.14591 | 0.004 | -2.499
-12 | -0.394 | 0.13835 | 0.004 | -2.851
-11.5 | -0.42 | 0.12074 | 0.004 | -3.481
-11 | -0.442 | 0.10834 | 0.004 | -4.08
-10.5 | -0.46 | 0.09382 | 0.004 | -4.899
-10 | -0.472 | 0.08486 | 0.004 | -5.565
-9.5 | -0.48 | 0.08133 | 0.004 | -5.901
-9 | -0.483 | 0.07385 | 0.004 | -6.534
-8.5 | -0.48 | 0.06588 | 0.004 | -7.288
-8 | -0.472 | 0.06106 | 0.004 | -7.739
-7.5 | -0.46 | 0.05791 | 0.004 | -7.936
-7 | -0.442 | 0.05337 | 0.004 | -8.282
-6.5 | -0.42 | 0.04963 | 0.004 | -8.456
-6 | -0.393 | 0.04619 | 0.004 | -8.511
-5.5 | -0.363 | 0.04255 | 0.004 | -8.523
-5 | -0.329 | 0.04008 | 0.004 | -8.2
-4.5 | -0.291 | 0.03785 | 0.003 | -7.702
-4 | -0.252 | 0.03624 | 0.003 | -6.945
-3.5 | -0.21 | 0.03431 | 0.003 | -6.111
-3 | -0.166 | 0.03285 | 0.003 | -5.047
-2.5 | -0.12 | 0.03162 | 0.003 | -3.806
-2 | -0.092 | 0.0078 | 0.007 | -11.733
-1.5 | -0.032 | 0.00793 | 0.006 | -4.085
-1 | 0.028 | 0.00863 | 0.006 | 3.203
-0.5 | 0.088 | 0.00868 | 0.006 | 10.168
0 | 0.143 | 0.01005 | 0.005 | 14.181
0.5 | 0.201 | 0.01028 | 0.005 | 19.526
1 | 0.258 | 0.01057 | 0.005 | 24.397
1.5 | 0.315 | 0.00823 | 0.004 | 38.293
2 | 0.372 | 0.00863 | 0.004 | 43.139
2.5 | 0.428 | 0.00917 | 0.003 | 46.698
3 | 0.485 | 0.00959 | 0.003 | 50.549
3.5 | 0.541 | 0.01011 | 0.002 | 53.496
4 | 0.597 | 0.01068 | 0.002 | 55.839
4.5 | 0.652 | 0.01123 | 0.001 | 58.079
5 | 0.704 | 0.01193 | 0.001 | 59.034
5.5 | 0.759 | 0.01259 | 0 | 60.274
6 | 0.813 | 0.01334 | 0 | 60.958
6.5 | 0.867 | 0.01405 | -0.001 | 61.717
7 | 0.921 | 0.01482 | -0.001 | 62.128
7.5 | 0.973 | 0.01568 | -0.002 | 62.066
8 | 1.025 | 0.01666 | -0.002 | 61.513
8.5 | 1.085 | 0.02375 | -0.003 | 45.693
9 | 1.134 | 0.02534 | -0.003 | 44.749
9.5 | 1.181 | 0.02704 | -0.004 | 43.665
10 | 1.226 | 0.02885 | -0.004 | 42.472
10.5 | 1.265 | 0.03076 | -0.005 | 41.128
11 | 1.296 | 0.03322 | -0.006 | 39.012
11.5 | 1.317 | 0.03842 | -0.006 | 34.28
12 | 1.335 | 0.03794 | -0.007 | 35.198
12.5 | 1.342 | 0.04113 | -0.008 | 32.614
13 | 1.338 | 0.04435 | -0.008 | 30.161
13.5 | 1.323 | 0.04773 | -0.009 | 27.719
14 | 1.296 | 0.05164 | -0.009 | 25.105
14.5 | 1.258 | 0.05598 | -0.01 | 22.469
15 | 1.066 | 0.13813 | -0.004 | 7.719
15.5 | 1.036 | 0.1177 | -0.008 | 8.804
16 | 0.963 | 0.13436 | -0.007 | 7.17
16.5 | 0.89 | 0.14487 | -0.006 | 6.144
17 | 0.814 | 0.15727 | -0.005 | 5.173
17.5 | 0.733 | 0.17043 | -0.005 | 4.298

## 30. Re 500k Mach 0.25 (2)
BIGFOIL.COM POLAR EXPORT
fx05h126
FX 05-H-126 |  |  |  | Cl Max: | 1.2855 | at alpha= | 9 | deg
XFOIL ncrit=9 |  |  |  | L/D Max: | 118.069 | at alpha= | 8 | deg
Re: | 500000 |  |  | Cd Min: | 0.26134 | at alpha= | -20 | deg
Mach: | 0.25 |  |  | Cl=0 at alpha= | -2.0683 | deg
|  |  |  | @ Cl=0.1, Cd= | 0.014239
|  |  |  | @ Cl=0.4, Cd= | 0.011157
|  |  |  | @ Cl=0.6, Cd= | 0.011213
alpha (deg) | Cl | Cd | Cm | Cl/Cd
-20 | -0.761 | 0.26134 | 0.101 | -2.9119
-19.5 | -0.7413 | 0.25492 | 0.0964 | -2.908
-19 | -0.7213 | 0.24831 | 0.0918 | -2.9048
-18.5 | -0.7012 | 0.24142 | 0.0871 | -2.9045
-18 | -0.6817 | 0.23446 | 0.0819 | -2.9075
-17.5 | -0.6642 | 0.22788 | 0.0765 | -2.9147
-17 | -0.644 | 0.22002 | 0.0726 | -2.927
-16.5 | -0.6234 | 0.2133 | 0.0691 | -2.9226
-16 | -0.6035 | 0.20676 | 0.0649 | -2.9188
-15.5 | -0.5841 | 0.19984 | 0.0607 | -2.9228
-15 | -0.565 | 0.19258 | 0.0563 | -2.9338
-14.5 | -0.5491 | 0.18528 | 0.0508 | -2.9636
-14 | -0.5377 | 0.17819 | 0.0451 | -3.0176
-13.5 | -0.5148 | 0.16964 | 0.0429 | -3.0347
-13 | -0.4961 | 0.16284 | 0.0395 | -3.0465
-12.5 | -0.4789 | 0.15586 | 0.0358 | -3.0726
-12 | -0.4631 | 0.14847 | 0.0317 | -3.1191
-11.5 | -0.4574 | 0.1407 | 0.0249 | -3.2509
-11 | -0.4482 | 0.13252 | 0.0196 | -3.3821
-10.5 | -0.4289 | 0.12439 | 0.0181 | -3.448
-10 | -0.4122 | 0.11779 | 0.0155 | -3.4994
-9.5 | -0.3995 | 0.1109 | 0.012 | -3.6023
-9 | -0.3894 | 0.1037 | 0.008 | -3.7551
-8.5 | -0.3921 | 0.09503 | -0.0002 | -4.1261
-8 | -0.3904 | 0.087 | -0.0062 | -4.4874
-7.5 | -0.3982 | 0.07842 | -0.0101 | -5.0778
-7 | -0.3909 | 0.07214 | -0.0132 | -5.4186
-6.5 | -0.3767 | 0.06498 | -0.0178 | -5.7972
-6 | -0.3556 | 0.0571 | -0.0221 | -6.2277
-5 | -0.2934 | 0.04113 | -0.0256 | -7.1335
-4.5 | -0.2448 | 0.03716 | -0.0244 | -6.5877
-4 | -0.2076 | 0.03038 | -0.024 | -6.8334
-3.5 | -0.1518 | 0.03001 | -0.0224 | -5.0583
-3 | -0.1064 | 0.02421 | -0.0221 | -4.3949
-2.5 | -0.0493 | 0.01725 | -0.0188 | -2.858
-2 | 0.0078 | 0.01561 | -0.0183 | 0.49968
-1.5 | 0.0642 | 0.01466 | -0.0179 | 4.3793
-1 | 0.1203 | 0.014 | -0.0173 | 8.5929
-0.5 | 0.1769 | 0.01357 | -0.0169 | 13.0361
0 | 0.2337 | 0.01328 | -0.0165 | 17.5979
0.5 | 0.274 | 0.01144 | -0.014 | 23.951
1.5 | 0.5014 | 0.01093 | -0.0373 | 45.8737
2 | 0.5559 | 0.0111 | -0.0368 | 50.0811
2.5 | 0.6104 | 0.01124 | -0.0362 | 54.306
3 | 0.6653 | 0.01161 | -0.0359 | 57.304
3.5 | 0.7214 | 0.01196 | -0.0361 | 60.3177
4 | 0.777 | 0.01215 | -0.0358 | 63.9506
4.5 | 0.8327 | 0.01216 | -0.0352 | 68.4786
5 | 0.8886 | 0.01219 | -0.0348 | 72.8958
5.5 | 0.9458 | 0.01168 | -0.0342 | 80.976
6 | 1.0031 | 0.01127 | -0.0336 | 89.0062
6.5 | 1.0611 | 0.01079 | -0.0331 | 98.3411
7 | 1.1192 | 0.01059 | -0.033 | 105.6846
7.5 | 1.1774 | 0.01039 | -0.0329 | 113.3205
8 | 1.235 | 0.01046 | -0.0329 | 118.0688
8.5 | 1.2824 | 0.01197 | -0.0329 | 107.1345
9 | 1.2855 | 0.01863 | -0.0349 | 69.0016
9.5 | 1.2412 | 0.0255 | -0.0296 | 48.6745
10 | 1.2196 | 0.03114 | -0.0261 | 39.1651
10.5 | 1.2103 | 0.0361 | -0.0235 | 33.5263
11 | 1.2145 | 0.0404 | -0.0218 | 30.0619
11.5 | 1.228 | 0.04413 | -0.0206 | 27.8269
12 | 1.244 | 0.04776 | -0.0195 | 26.0469
12.5 | 1.2593 | 0.05158 | -0.0186 | 24.4145
13 | 1.2722 | 0.05575 | -0.0179 | 22.8197
13.5 | 1.2742 | 0.06114 | -0.0172 | 20.8407
14 | 1.275 | 0.06694 | -0.0167 | 19.0469

## 31. Re 500k Mach 0.50 (1)
BIGFOIL.COM POLAR EXPORT
fx05h126
FX 05-H-126 |  |  |  | Cl Max: | 1.298 | at alpha= | 10 | deg
JavaFoil+Calcfoil stall+Eppler ext transition |  |  |  | L/D Max: | 57.675 | at alpha= | 6.5 | deg
Re: | 500000 |  |  | Cd Min: | 0.00829 | at alpha= | -1 | deg
Mach: | 0.5 |  |  | Cl=0 at alpha= | -1.2583 | deg
|  |  |  | @ Cl=0.1, Cd= | 0.0091003
|  |  |  | @ Cl=0.4, Cd= | 0.010293
|  |  |  | @ Cl=0.6, Cd= | 0.01202
alpha (deg) | Cl | Cd | Cm | Cl/Cd
-20 | -0.956 | 0.21872 | 0.005 | -4.371
-19.5 | -0.933 | 0.21551 | 0.005 | -4.327
-19 | -0.909 | 0.21432 | 0.005 | -4.24
-18.5 | -0.885 | 0.20154 | 0.005 | -4.39
-18 | -0.861 | 0.19712 | 0.005 | -4.367
-17.5 | -0.837 | 0.19184 | 0.005 | -4.361
-17 | -0.812 | 0.18819 | 0.005 | -4.317
-16.5 | -0.788 | 0.183 | 0.005 | -4.306
-16 | -0.764 | 0.17926 | 0.006 | -4.26
-15.5 | -0.739 | 0.16992 | 0.006 | -4.351
-15 | -0.715 | 0.16433 | 0.006 | -4.349
-14.5 | -0.69 | 0.15235 | 0.006 | -4.527
-14 | -0.663 | 0.14532 | 0.005 | -4.562
-13.5 | -0.638 | 0.13954 | 0.005 | -4.569
-13 | -0.612 | 0.13885 | 0.005 | -4.41
-12.5 | -0.587 | 0.13488 | 0.005 | -4.353
-12 | -0.562 | 0.13177 | 0.005 | -4.265
-11.5 | -0.537 | 0.12829 | 0.005 | -4.183
-11 | -0.511 | 0.12283 | 0.005 | -4.163
-10.5 | -0.486 | 0.1215 | 0.005 | -4
-10 | -0.46 | 0.11943 | 0.005 | -3.855
-9.5 | -0.435 | 0.11354 | 0.005 | -3.83
-9 | -0.409 | 0.10601 | 0.005 | -3.861
-8.5 | -0.383 | 0.09678 | 0.004 | -3.953
-8 | -0.357 | 0.0957 | 0.004 | -3.728
-7.5 | -0.331 | 0.09325 | 0.004 | -3.549
-7 | -0.305 | 0.09021 | 0.004 | -3.381
-6.5 | -0.279 | 0.08827 | 0.004 | -3.161
-6 | -0.253 | 0.07164 | 0.004 | -3.532
-5.5 | -0.227 | 0.07013 | 0.004 | -3.235
-5 | -0.201 | 0.06876 | 0.004 | -2.917
-4.5 | -0.174 | 0.07361 | 0.004 | -2.367
-4 | -0.237 | 0.04312 | 0.003 | -5.487
-3.5 | -0.214 | 0.0376 | 0.003 | -5.69
-3 | -0.176 | 0.03482 | 0.003 | -5.046
-2.5 | -0.13 | 0.03293 | 0.003 | -3.956
-2 | -0.081 | 0.03154 | 0.003 | -2.561
-1.5 | -0.029 | 0.0306 | 0.003 | -0.941
-1 | 0.031 | 0.00829 | 0.007 | 3.704
-0.5 | 0.098 | 0.00901 | 0.006 | 10.916
0 | 0.156 | 0.01163 | 0.006 | 13.419
0.5 | 0.221 | 0.01182 | 0.005 | 18.677
1 | 0.284 | 0.01214 | 0.005 | 23.381
1.5 | 0.347 | 0.00984 | 0.005 | 35.273
2 | 0.409 | 0.01037 | 0.004 | 39.505
2.5 | 0.472 | 0.01098 | 0.004 | 42.996
3 | 0.535 | 0.01143 | 0.003 | 46.781
3.5 | 0.597 | 0.01199 | 0.003 | 49.812
4 | 0.659 | 0.01261 | 0.002 | 52.288
4.5 | 0.721 | 0.01329 | 0.002 | 54.265
5 | 0.778 | 0.01398 | 0.001 | 55.667
5.5 | 0.839 | 0.01483 | 0.001 | 56.578
6 | 0.899 | 0.01567 | 0 | 57.361
6.5 | 0.958 | 0.0166 | -0.001 | 57.675
7 | 1.015 | 0.01764 | -0.001 | 57.546
7.5 | 1.082 | 0.02592 | -0.002 | 41.751
8 | 1.137 | 0.02777 | -0.002 | 40.955
8.5 | 1.188 | 0.02988 | -0.003 | 39.776
9 | 1.233 | 0.03232 | -0.004 | 38.15
9.5 | 1.271 | 0.03506 | -0.004 | 36.249
10 | 1.298 | 0.03858 | -0.005 | 33.653
10.5 | 1.297 | 0.04251 | -0.006 | 30.514
11 | 1.203 | 0.04833 | -0.006 | 24.884
11.5 | 0.7 | 0.10547 | -0.003 | 6.634
12 | 0.729 | 0.12235 | -0.003 | 5.955
12.5 | 0.757 | 0.12899 | -0.004 | 5.868
13 | 0.786 | 0.13398 | -0.004 | 5.866
13.5 | 0.815 | 0.15133 | -0.005 | 5.387
14 | 0.843 | 0.15581 | -0.006 | 5.413
14.5 | 0.872 | 0.1582 | -0.006 | 5.509
15 | 0.901 | 0.16378 | -0.007 | 5.499

## 32. Re 500k Mach 0.50 (2)
BIGFOIL.COM POLAR EXPORT
fx05h126
FX 05-H-126 |  |  |  | Cl Max: | 1.3555 | at alpha= | 7.5 | deg
XFOIL ncrit=9 |  |  |  | L/D Max: | 90.1176 | at alpha= | 7 | deg
Re: | 500000 |  |  | Cd Min: | 0.28695 | at alpha= | -20 | deg
Mach: | 0.5 |  |  | Cl=0 at alpha= | -2.2016 | deg
|  |  |  | @ Cl=0.1, Cd= | 0.017344
|  |  |  | @ Cl=0.4, Cd= | 0.014957
|  |  |  | @ Cl=0.6, Cd= | 0.014106
alpha (deg) | Cl | Cd | Cm | Cl/Cd
-20 | -0.8342 | 0.28695 | 0.1199 | -2.9071
-19.5 | -0.8097 | 0.27882 | 0.1143 | -2.904
-19 | -0.7847 | 0.27056 | 0.1084 | -2.9003
-18.5 | -0.7604 | 0.2626 | 0.1023 | -2.8957
-17.5 | -0.7115 | 0.24576 | 0.0915 | -2.8951
-17 | -0.6868 | 0.2378 | 0.0867 | -2.8881
-16.5 | -0.6622 | 0.22999 | 0.0816 | -2.8793
-16 | -0.6376 | 0.22209 | 0.0764 | -2.8709
-15.5 | -0.6131 | 0.21402 | 0.0707 | -2.8647
-15 | -0.5912 | 0.20638 | 0.0645 | -2.8646
-14 | -0.5431 | 0.18944 | 0.0554 | -2.8669
-13.5 | -0.5194 | 0.1818 | 0.0511 | -2.857
-13 | -0.4966 | 0.17409 | 0.0465 | -2.8525
-12.5 | -0.4748 | 0.16619 | 0.0415 | -2.857
-12 | -0.4615 | 0.15904 | 0.0343 | -2.9018
-11.5 | -0.439 | 0.15012 | 0.0306 | -2.9243
-11 | -0.4152 | 0.14233 | 0.0276 | -2.9172
-10.5 | -0.3952 | 0.13488 | 0.0235 | -2.93
-10 | -0.3768 | 0.1273 | 0.0191 | -2.9599
-9.5 | -0.3676 | 0.11984 | 0.012 | -3.0674
-9 | -0.356 | 0.11212 | 0.0059 | -3.1752
-8.5 | -0.3318 | 0.10424 | 0.0053 | -3.183
-8 | -0.3158 | 0.09737 | 0.0017 | -3.2433
-7.5 | -0.3027 | 0.0904 | -0.0026 | -3.3485
-7 | -0.3 | 0.08275 | -0.0112 | -3.6254
-6.5 | -0.2985 | 0.07502 | -0.0191 | -3.9789
-6 | -0.2951 | 0.06783 | -0.0207 | -4.3506
-5.5 | -0.2788 | 0.06137 | -0.0245 | -4.5429
-5 | -0.2546 | 0.05416 | -0.0299 | -4.7009
-4.5 | -0.2261 | 0.04555 | -0.0341 | -4.9638
-4 | -0.1875 | 0.0402 | -0.0346 | -4.6642
-3.5 | -0.1407 | 0.03422 | -0.0341 | -4.1116
-3 | -0.0912 | 0.02984 | -0.0333 | -3.0563
-2.5 | -0.0367 | 0.02314 | -0.03 | -1.586
-2 | 0.0248 | 0.01909 | -0.0277 | 1.2991
-1.5 | 0.0902 | 0.01746 | -0.027 | 5.1661
-1 | 0.1555 | 0.01669 | -0.0268 | 9.317
-0.5 | 0.2184 | 0.01616 | -0.026 | 13.5149
0 | 0.2815 | 0.01558 | -0.0249 | 18.068
0.5 | 0.3455 | 0.0152 | -0.024 | 22.7303
1.5 | 0.5941 | 0.01409 | -0.0498 | 42.1647
2 | 0.6546 | 0.01425 | -0.0487 | 45.9368
2.5 | 0.7155 | 0.01434 | -0.0474 | 49.8954
3 | 0.7749 | 0.01563 | -0.048 | 49.5777
3.5 | 0.8368 | 0.01575 | -0.0469 | 53.1302
4 | 0.9007 | 0.01554 | -0.0453 | 57.9601
4.5 | 0.9579 | 0.01674 | -0.0453 | 57.2222
5 | 1.0274 | 0.01585 | -0.0434 | 64.8202
5.5 | 1.0934 | 0.01557 | -0.0423 | 70.2248
6 | 1.1652 | 0.01469 | -0.0409 | 79.3193
6.5 | 1.2345 | 0.01443 | -0.0398 | 85.5509
7 | 1.3031 | 0.01446 | -0.0389 | 90.1176
7.5 | 1.3555 | 0.01632 | -0.0389 | 83.0576
8 | 1.3195 | 0.02249 | -0.0335 | 58.6705
8.5 | 1.2769 | 0.02861 | -0.0272 | 44.6312
9 | 1.2322 | 0.0358 | -0.0227 | 34.419
9.5 | 1.198 | 0.04325 | -0.0199 | 27.6994
10 | 1.1847 | 0.04967 | -0.0179 | 23.8514
10.5 | 1.1843 | 0.05542 | -0.0163 | 21.3695
11 | 1.1892 | 0.06096 | -0.015 | 19.5079
11.5 | 1.1997 | 0.06622 | -0.0138 | 18.1169
12 | 1.211 | 0.07167 | -0.0129 | 16.8969
12.5 | 1.2198 | 0.07765 | -0.0124 | 15.709

## 33. Re 750k Mach 0.00 (1)
BIGFOIL.COM POLAR EXPORT
fx05h126
FX 05-H-126 |  |  |  | Cl Max: | 1.376 | at alpha= | 14 | deg
JavaFoil+Calcfoil stall+Eppler ext transition |  |  |  | L/D Max: | 85.131 | at alpha= | 6.5 | deg
Re: | 750000 |  |  | Cd Min: | 0.00524 | at alpha= | 1 | deg
Mach: | 0 |  |  | Cl=0 at alpha= | -1.2328 | deg
|  |  |  | @ Cl=0.1, Cd= | 0.007859
|  |  |  | @ Cl=0.4, Cd= | 0.0059339
|  |  |  | @ Cl=0.6, Cd= | 0.0074767
alpha (deg) | Cl | Cd | Cm | Cl/Cd
-17 | -0.495 | 0.17965 | 0.004 | -2.755
-16.5 | -0.513 | 0.16832 | 0.004 | -3.045
-16 | -0.53 | 0.16063 | 0.004 | -3.3
-15.5 | -0.547 | 0.14967 | 0.004 | -3.655
-15 | -0.559 | 0.14168 | 0.004 | -3.945
-14.5 | -0.568 | 0.13214 | 0.004 | -4.296
-14 | -0.575 | 0.12346 | 0.004 | -4.66
-13.5 | -0.582 | 0.11336 | 0.004 | -5.13
-13 | -0.586 | 0.10934 | 0.004 | -5.362
-12.5 | -0.589 | 0.09817 | 0.004 | -6.002
-12 | -0.59 | 0.09454 | 0.004 | -6.242
-11.5 | -0.589 | 0.08831 | 0.004 | -6.67
-11 | -0.585 | 0.08248 | 0.004 | -7.098
-10.5 | -0.579 | 0.07693 | 0.004 | -7.532
-10 | -0.571 | 0.07071 | 0.004 | -8.073
-9.5 | -0.559 | 0.06784 | 0.004 | -8.245
-9 | -0.545 | 0.06275 | 0.004 | -8.685
-8.5 | -0.528 | 0.05863 | 0.004 | -8.997
-8 | -0.507 | 0.05478 | 0.004 | -9.258
-7.5 | -0.484 | 0.05203 | 0.004 | -9.296
-7 | -0.458 | 0.04876 | 0.004 | -9.383
-6.5 | -0.429 | 0.04556 | 0.004 | -9.406
-6 | -0.397 | 0.04296 | 0.004 | -9.236
-5.5 | -0.363 | 0.04004 | 0.004 | -9.057
-5 | -0.326 | 0.03798 | 0.004 | -8.587
-4.5 | -0.288 | 0.03625 | 0.004 | -7.934
-4 | -0.247 | 0.03457 | 0.003 | -7.15
-3.5 | -0.207 | 0.03095 | 0.004 | -6.703
-3 | -0.201 | 0.0068 | 0.007 | -29.525
-2.5 | -0.145 | 0.00689 | 0.007 | -21.121
-2 | -0.089 | 0.007 | 0.007 | -12.702
-1.5 | -0.031 | 0.0071 | 0.006 | -4.428
-1 | 0.027 | 0.00776 | 0.006 | 3.455
-0.5 | 0.086 | 0.00783 | 0.006 | 10.923
0 | 0.144 | 0.00795 | 0.005 | 18.089
0.5 | 0.203 | 0.0079 | 0.005 | 25.729
1 | 0.262 | 0.00524 | 0.005 | 50.021
1.5 | 0.319 | 0.00549 | 0.004 | 58.086
2 | 0.375 | 0.0058 | 0.004 | 64.737
2.5 | 0.431 | 0.0061 | 0.003 | 70.667
3 | 0.485 | 0.0065 | 0.003 | 74.662
3.5 | 0.539 | 0.00696 | 0.002 | 77.506
4 | 0.594 | 0.00742 | 0.002 | 79.984
4.5 | 0.648 | 0.00793 | 0.001 | 81.707
5 | 0.699 | 0.00844 | 0.001 | 82.821
5.5 | 0.753 | 0.00895 | 0 | 84.128
6 | 0.806 | 0.00949 | 0 | 84.94
6.5 | 0.859 | 0.01009 | -0.001 | 85.131
7 | 0.911 | 0.01073 | -0.001 | 84.891
7.5 | 0.962 | 0.01147 | -0.002 | 83.862
8 | 1.013 | 0.0122 | -0.002 | 82.983
8.5 | 1.059 | 0.02042 | -0.003 | 51.866
9 | 1.108 | 0.02172 | -0.003 | 51.007
9.5 | 1.154 | 0.02314 | -0.004 | 49.884
10 | 1.199 | 0.02481 | -0.004 | 48.348
10.5 | 1.241 | 0.02649 | -0.005 | 46.839
11 | 1.276 | 0.02832 | -0.006 | 45.039
11.5 | 1.306 | 0.03044 | -0.006 | 42.91
12 | 1.332 | 0.03243 | -0.007 | 41.064
12.5 | 1.352 | 0.03444 | -0.007 | 39.264
13 | 1.366 | 0.03727 | -0.008 | 36.654
13.5 | 1.375 | 0.03978 | -0.009 | 34.551
14 | 1.376 | 0.04235 | -0.009 | 32.501
14.5 | 1.372 | 0.04514 | -0.01 | 30.392
15 | 1.362 | 0.04763 | -0.011 | 28.601
15.5 | 1.345 | 0.05159 | -0.011 | 26.075
16 | 1.323 | 0.05533 | -0.012 | 23.91
16.5 | 1.297 | 0.05891 | -0.013 | 22.011
17 | 1.265 | 0.06276 | -0.013 | 20.158
17.5 | 1.228 | 0.06853 | -0.014 | 17.925
18 | 1.182 | 0.07799 | -0.014 | 15.16
18.5 | 1.063 | 0.13316 | -0.012 | 7.982
19 | 1.008 | 0.15565 | -0.011 | 6.473

## 34. Re 750k Mach 0.00 (2)
BIGFOIL.COM POLAR EXPORT
fx05h126
FX 05-H-126 |  |  |  | Cl Max: | 1.349 | at alpha= | 15.5 | deg
XFOIL ncrit=9 |  |  |  | L/D Max: | 141.961 | at alpha= | 8 | deg
Re: | 750000 |  |  | Cd Min: | 0.256 | at alpha= | -20 | deg
Mach: | 0 |  |  | Cl=0 at alpha= | -1.9625 | deg
|  |  |  | @ Cl=0.1, Cd= | 0.01132
|  |  |  | @ Cl=0.4, Cd= | 0.0078491
|  |  |  | @ Cl=0.6, Cd= | 0.0080956
alpha (deg) | Cl | Cd | Cm | Cl/Cd
-20 | -0.7461 | 0.256 | 0.0969 | -2.9145
-19.5 | -0.7275 | 0.24976 | 0.0925 | -2.9128
-19 | -0.7087 | 0.24314 | 0.0881 | -2.9148
-18.5 | -0.6903 | 0.23611 | 0.0834 | -2.9236
-18 | -0.6736 | 0.22918 | 0.0783 | -2.9392
-17.5 | -0.6556 | 0.22173 | 0.0743 | -2.9567
-17 | -0.6365 | 0.21557 | 0.0707 | -2.9526
-16.5 | -0.6179 | 0.20937 | 0.0667 | -2.9512
-16 | -0.5996 | 0.2028 | 0.0627 | -2.9566
-15.5 | -0.5816 | 0.19592 | 0.0586 | -2.9686
-15 | -0.5654 | 0.18819 | 0.0537 | -3.0044
-14.5 | -0.5521 | 0.18059 | 0.0486 | -3.0572
-14 | -0.5386 | 0.17211 | 0.0443 | -3.1294
-13.5 | -0.5183 | 0.16563 | 0.0419 | -3.1293
-13 | -0.5019 | 0.15896 | 0.0383 | -3.1574
-12.5 | -0.4864 | 0.15194 | 0.0346 | -3.2013
-12 | -0.4727 | 0.14432 | 0.0306 | -3.2754
-11.5 | -0.4689 | 0.13529 | 0.024 | -3.4659
-10.5 | -0.4463 | 0.11899 | 0.0172 | -3.7507
-10 | -0.4316 | 0.11275 | 0.0145 | -3.8279
-9.5 | -0.4206 | 0.10605 | 0.0111 | -3.9661
-9 | -0.4131 | 0.09881 | 0.0072 | -4.1808
-8.5 | -0.4167 | 0.08962 | 0.0007 | -4.6496
-8 | -0.4265 | 0.08087 | -0.006 | -5.2739
-7.5 | -0.432 | 0.07084 | -0.0137 | -6.0982
-7 | -0.4338 | 0.05952 | -0.0182 | -7.2883
-6.5 | -0.4089 | 0.05363 | -0.0198 | -7.6245
-6 | -0.378 | 0.04745 | -0.0211 | -7.9663
-5.5 | -0.3388 | 0.03818 | -0.0206 | -8.8738
-5 | -0.3086 | 0.03032 | -0.0198 | -10.1781
-4.5 | -0.2622 | 0.02743 | -0.0192 | -9.5589
-4 | -0.2167 | 0.02255 | -0.0173 | -9.6098
-3.5 | -0.1671 | 0.0167 | -0.0146 | -10.006
-3 | -0.1131 | 0.0148 | -0.0141 | -7.6419
-2.5 | -0.0586 | 0.01334 | -0.0137 | -4.3928
-2 | -0.0041 | 0.01241 | -0.0133 | -0.33038
-1.5 | 0.0506 | 0.01175 | -0.0129 | 4.3064
-1 | 0.1057 | 0.01127 | -0.0127 | 9.3789
-0.5 | 0.1608 | 0.0108 | -0.0124 | 14.8889
0 | 0.2169 | 0.01057 | -0.0124 | 20.5203
0.5 | 0.2691 | 0.0098 | -0.0119 | 27.4592
1 | 0.3723 | 0.00783 | -0.0225 | 47.5479
1.5 | 0.4739 | 0.0079 | -0.0324 | 59.9873
2 | 0.5273 | 0.00799 | -0.0321 | 65.995
2.5 | 0.5809 | 0.00806 | -0.0318 | 72.072
3 | 0.6346 | 0.00816 | -0.0316 | 77.7696
3.5 | 0.6883 | 0.00825 | -0.0313 | 83.4303
4 | 0.7422 | 0.00851 | -0.0312 | 87.215
4.5 | 0.7968 | 0.00851 | -0.0312 | 93.631
5 | 0.8513 | 0.00824 | -0.0309 | 103.3131
5.5 | 0.9059 | 0.00816 | -0.0308 | 111.0172
6 | 0.9609 | 0.00796 | -0.0308 | 120.7161
6.5 | 1.0159 | 0.00794 | -0.0309 | 127.9471
7 | 1.071 | 0.0079 | -0.031 | 135.5696
7.5 | 1.126 | 0.00795 | -0.0313 | 141.6352
8 | 1.1797 | 0.00831 | -0.0317 | 141.9615
8.5 | 1.2251 | 0.01038 | -0.0325 | 118.025
9.5 | 1.2547 | 0.02003 | -0.0342 | 62.641
10 | 1.243 | 0.02454 | -0.0305 | 50.652
10.5 | 1.2517 | 0.02796 | -0.0285 | 44.7675
11 | 1.2641 | 0.03116 | -0.027 | 40.568
11.5 | 1.2793 | 0.03417 | -0.0256 | 37.4393
12 | 1.2966 | 0.03707 | -0.0245 | 34.9771
12.5 | 1.3124 | 0.04027 | -0.0235 | 32.59
13 | 1.3191 | 0.04445 | -0.0225 | 29.676
14 | 1.3293 | 0.05367 | -0.0208 | 24.768
14.5 | 1.3366 | 0.05828 | -0.0203 | 22.9341
15 | 1.3448 | 0.06295 | -0.0201 | 21.363
15.5 | 1.349 | 0.06823 | -0.0201 | 19.7714
16 | 1.3441 | 0.0748 | -0.0204 | 17.9693
16.5 | 1.3388 | 0.08169 | -0.021 | 16.3888
17 | 1.3398 | 0.08791 | -0.0219 | 15.2406
17.5 | 1.3372 | 0.09484 | -0.0232 | 14.0995
18 | 1.3318 | 0.10229 | -0.0248 | 13.0198
18.5 | 1.3257 | 0.11004 | -0.0268 | 12.0474
19 | 1.3201 | 0.11797 | -0.0293 | 11.1901
19.5 | 1.3107 | 0.12652 | -0.0321 | 10.3596
20 | 1.301 | 0.13544 | -0.0357 | 9.6057

## 35. Re 750k Mach 0.10 (1)
BIGFOIL.COM POLAR EXPORT
fx05h126
FX 05-H-126 |  |  |  | Cl Max: | 1.37 | at alpha= | 13.5 | deg
JavaFoil+Calcfoil stall+Eppler ext transition |  |  |  | L/D Max: | 84.416 | at alpha= | 6.5 | deg
Re: | 750000 |  |  | Cd Min: | 0.00527 | at alpha= | 1 | deg
Mach: | 0.1 |  |  | Cl=0 at alpha= | -1.2288 | deg
|  |  |  | @ Cl=0.1, Cd= | 0.0078837
|  |  |  | @ Cl=0.4, Cd= | 0.0059964
|  |  |  | @ Cl=0.6, Cd= | 0.0075649
alpha (deg) | Cl | Cd | Cm | Cl/Cd
-16.5 | -0.468 | 0.17825 | 0.004 | -2.628
-16 | -0.489 | 0.16833 | 0.004 | -2.902
-15.5 | -0.508 | 0.15606 | 0.004 | -3.256
-15 | -0.523 | 0.14548 | 0.004 | -3.595
-14.5 | -0.534 | 0.13593 | 0.004 | -3.932
-14 | -0.545 | 0.12908 | 0.004 | -4.221
-13.5 | -0.554 | 0.1166 | 0.004 | -4.75
-13 | -0.561 | 0.11216 | 0.004 | -5.004
-12.5 | -0.567 | 0.10076 | 0.004 | -5.627
-12 | -0.571 | 0.09764 | 0.004 | -5.844
-11.5 | -0.572 | 0.08989 | 0.004 | -6.362
-11 | -0.571 | 0.0849 | 0.004 | -6.725
-10.5 | -0.567 | 0.07879 | 0.004 | -7.198
-10 | -0.561 | 0.07195 | 0.004 | -7.792
-9.5 | -0.551 | 0.06829 | 0.004 | -8.071
-9 | -0.539 | 0.06292 | 0.004 | -8.56
-8.5 | -0.523 | 0.05879 | 0.004 | -8.891
-8 | -0.504 | 0.05498 | 0.004 | -9.161
-7.5 | -0.482 | 0.05231 | 0.004 | -9.205
-7 | -0.456 | 0.04889 | 0.004 | -9.33
-6.5 | -0.428 | 0.04595 | 0.004 | -9.312
-6 | -0.397 | 0.04322 | 0.004 | -9.178
-5.5 | -0.363 | 0.04026 | 0.004 | -9.016
-5 | -0.327 | 0.03815 | 0.004 | -8.564
-4.5 | -0.288 | 0.03607 | 0.004 | -7.994
-4 | -0.248 | 0.03455 | 0.003 | -7.177
-3.5 | -0.208 | 0.03167 | 0.004 | -6.552
-3 | -0.202 | 0.00677 | 0.007 | -29.79
-2.5 | -0.146 | 0.00686 | 0.007 | -21.294
-2 | -0.089 | 0.00699 | 0.007 | -12.773
-1.5 | -0.032 | 0.00712 | 0.006 | -4.431
-1 | 0.027 | 0.00779 | 0.006 | 3.458
-0.5 | 0.086 | 0.00786 | 0.006 | 10.928
0 | 0.145 | 0.00796 | 0.005 | 18.156
0.5 | 0.204 | 0.00794 | 0.005 | 25.714
1 | 0.263 | 0.00527 | 0.005 | 49.947
1.5 | 0.32 | 0.00552 | 0.004 | 57.895
2 | 0.377 | 0.00585 | 0.004 | 64.379
2.5 | 0.432 | 0.0062 | 0.003 | 69.6
3 | 0.487 | 0.00662 | 0.003 | 73.483
3.5 | 0.541 | 0.00711 | 0.002 | 76.076
4 | 0.596 | 0.00753 | 0.002 | 79.176
4.5 | 0.651 | 0.00801 | 0.001 | 81.249
5 | 0.701 | 0.00856 | 0.001 | 81.965
5.5 | 0.756 | 0.00906 | 0 | 83.388
6 | 0.809 | 0.0096 | 0 | 84.267
6.5 | 0.862 | 0.01021 | -0.001 | 84.416
7 | 0.914 | 0.01088 | -0.001 | 84.027
7.5 | 0.965 | 0.01163 | -0.002 | 83.012
8 | 1.017 | 0.01236 | -0.002 | 82.223
8.5 | 1.064 | 0.02062 | -0.003 | 51.592
9 | 1.112 | 0.02195 | -0.003 | 50.659
9.5 | 1.159 | 0.02341 | -0.004 | 49.505
10 | 1.204 | 0.02511 | -0.004 | 47.946
10.5 | 1.245 | 0.02678 | -0.005 | 46.492
11 | 1.279 | 0.02871 | -0.006 | 44.567
11.5 | 1.309 | 0.03077 | -0.006 | 42.548
12 | 1.334 | 0.03281 | -0.007 | 40.65
12.5 | 1.352 | 0.03487 | -0.007 | 38.787
13 | 1.365 | 0.03784 | -0.008 | 36.062
13.5 | 1.37 | 0.04036 | -0.009 | 33.949
14 | 1.369 | 0.04307 | -0.009 | 31.789
14.5 | 1.361 | 0.04604 | -0.01 | 29.564
15 | 1.347 | 0.0487 | -0.011 | 27.665
15.5 | 1.325 | 0.05273 | -0.011 | 25.129
16 | 1.299 | 0.05624 | -0.012 | 23.09
16.5 | 1.266 | 0.0606 | -0.013 | 20.893
17 | 1.228 | 0.06516 | -0.013 | 18.85
17.5 | 1.183 | 0.07311 | -0.014 | 16.18
18 | 1.063 | 0.12308 | -0.012 | 8.639
18.5 | 0.995 | 0.1513 | -0.01 | 6.579

## 36. Re 750k Mach 0.10 (2)
BIGFOIL.COM POLAR EXPORT
fx05h126
FX 05-H-126 |  |  |  | Cl Max: | 1.3424 | at alpha= | 15.5 | deg
XFOIL ncrit=9 |  |  |  | L/D Max: | 141.812 | at alpha= | 7.5 | deg
Re: | 750000 |  |  | Cd Min: | 0.22244 | at alpha= | -17.5 | deg
Mach: | 0.1 |  |  | Cl=0 at alpha= | -1.969 | deg
|  |  |  | @ Cl=0.1, Cd= | 0.011372
|  |  |  | @ Cl=0.4, Cd= | 0.007872
|  |  |  | @ Cl=0.6, Cd= | 0.0081347
alpha (deg) | Cl | Cd | Cm | Cl/Cd
-17.5 | -0.6572 | 0.22244 | 0.0749 | -2.9545
-17 | -0.6379 | 0.21623 | 0.0713 | -2.9501
-16.5 | -0.6192 | 0.21 | 0.0673 | -2.9486
-16 | -0.6006 | 0.20339 | 0.0632 | -2.9529
-15.5 | -0.5824 | 0.19647 | 0.0591 | -2.9643
-15 | -0.566 | 0.18874 | 0.0541 | -2.9988
-14.5 | -0.5524 | 0.18117 | 0.0491 | -3.0491
-14 | -0.5385 | 0.17274 | 0.0447 | -3.1174
-13.5 | -0.518 | 0.1662 | 0.0423 | -3.1167
-13 | -0.5014 | 0.15949 | 0.0387 | -3.1438
-12.5 | -0.4858 | 0.15245 | 0.0349 | -3.1866
-12 | -0.4718 | 0.14478 | 0.0308 | -3.2587
-11.5 | -0.4676 | 0.13585 | 0.0244 | -3.442
-10.5 | -0.4438 | 0.11966 | 0.0176 | -3.7088
-10 | -0.4291 | 0.11336 | 0.0148 | -3.7853
-9.5 | -0.4179 | 0.10663 | 0.0114 | -3.9192
-9 | -0.41 | 0.09938 | 0.0075 | -4.1256
-8.5 | -0.4133 | 0.09012 | 0.0008 | -4.5861
-8 | -0.4201 | 0.08152 | -0.0056 | -5.1533
-7 | -0.4299 | 0.06096 | -0.0178 | -7.0522
-6.5 | -0.4064 | 0.05487 | -0.0197 | -7.4066
-6 | -0.3765 | 0.04853 | -0.0212 | -7.7581
-5.5 | -0.3376 | 0.0391 | -0.0211 | -8.6343
-5 | -0.3082 | 0.03098 | -0.0203 | -9.9484
-4.5 | -0.2621 | 0.02804 | -0.0198 | -9.3474
-4 | -0.2169 | 0.02289 | -0.0177 | -9.4758
-3.5 | -0.1676 | 0.01694 | -0.0151 | -9.8937
-3 | -0.1132 | 0.01497 | -0.0145 | -7.5618
-2.5 | -0.0583 | 0.01344 | -0.014 | -4.3378
-2 | -0.0034 | 0.01249 | -0.0136 | -0.27222
-1.5 | 0.0515 | 0.0118 | -0.0132 | 4.3644
-1 | 0.107 | 0.01131 | -0.013 | 9.4607
-0.5 | 0.1624 | 0.01084 | -0.0127 | 14.9815
0 | 0.2187 | 0.01061 | -0.0126 | 20.6126
0.5 | 0.2717 | 0.00989 | -0.0121 | 27.4722
1 | 0.3749 | 0.00785 | -0.0227 | 47.758
1.5 | 0.4776 | 0.00794 | -0.0327 | 60.1511
2 | 0.5313 | 0.00803 | -0.0324 | 66.1644
2.5 | 0.5852 | 0.00811 | -0.0322 | 72.1578
3 | 0.6392 | 0.0082 | -0.0319 | 77.9512
3.5 | 0.6933 | 0.00831 | -0.0316 | 83.4296
4 | 0.7476 | 0.00855 | -0.0315 | 87.4386
4.5 | 0.8026 | 0.00856 | -0.0315 | 93.7617
5 | 0.8574 | 0.00828 | -0.0312 | 103.5507
5.5 | 0.9125 | 0.00821 | -0.0311 | 111.1449
6 | 0.9679 | 0.008 | -0.031 | 120.9875
6.5 | 1.0234 | 0.00798 | -0.0311 | 128.2456
7 | 1.079 | 0.00794 | -0.0313 | 135.8942
7.5 | 1.1345 | 0.008 | -0.0315 | 141.8125
8 | 1.1884 | 0.00845 | -0.0319 | 140.6391
8.5 | 1.2328 | 0.01074 | -0.0327 | 114.7858
9 | 1.254 | 0.01526 | -0.0333 | 82.1756
9.5 | 1.2498 | 0.02098 | -0.0333 | 59.571
10 | 1.24 | 0.02552 | -0.0299 | 48.5893
10.5 | 1.2492 | 0.02892 | -0.028 | 43.195
11 | 1.2617 | 0.03214 | -0.0264 | 39.2564
11.5 | 1.2764 | 0.03523 | -0.025 | 36.2305
12 | 1.2941 | 0.0382 | -0.0239 | 33.877
12.5 | 1.3095 | 0.04154 | -0.023 | 31.5238
13 | 1.3144 | 0.04595 | -0.0219 | 28.605
13.5 | 1.3178 | 0.0507 | -0.0209 | 25.9921
14 | 1.3257 | 0.05522 | -0.0203 | 24.0076
14.5 | 1.3328 | 0.05997 | -0.0199 | 22.2244
15 | 1.3395 | 0.06491 | -0.0197 | 20.6363
15.5 | 1.3424 | 0.07047 | -0.0197 | 19.0492
16 | 1.3357 | 0.07738 | -0.0201 | 17.2616
16.5 | 1.331 | 0.08429 | -0.0209 | 15.7907
17 | 1.331 | 0.09077 | -0.0218 | 14.6634
17.5 | 1.3273 | 0.09798 | -0.0232 | 13.5466
18 | 1.3207 | 0.10574 | -0.025 | 12.4901
18.5 | 1.3141 | 0.11371 | -0.0272 | 11.5566
19 | 1.3076 | 0.1219 | -0.0299 | 10.7268
19.5 | 1.2977 | 0.13075 | -0.0331 | 9.925
20 | 1.2879 | 0.13984 | -0.0369 | 9.2098

## 37. Re 750k Mach 0.25 (1)
BIGFOIL.COM POLAR EXPORT
fx05h126
FX 05-H-126 |  |  |  | Cl Max: | 1.344 | at alpha= | 12.5 | deg
JavaFoil+Calcfoil stall+Eppler ext transition |  |  |  | L/D Max: | 80.625 | at alpha= | 6.5 | deg
Re: | 750000 |  |  | Cd Min: | 0.00587 | at alpha= | 1.5 | deg
Mach: | 0.25 |  |  | Cl=0 at alpha= | -1.2333 | deg
|  |  |  | @ Cl=0.1, Cd= | 0.007954
|  |  |  | @ Cl=0.4, Cd= | 0.0064714
|  |  |  | @ Cl=0.6, Cd= | 0.0080514
alpha (deg) | Cl | Cd | Cm | Cl/Cd
-14 | -0.252 | 0.10921 | 0.005 | -2.311
-13.5 | -0.294 | 0.17486 | 0.004 | -1.681
-13 | -0.331 | 0.15325 | 0.004 | -2.162
-12.5 | -0.365 | 0.13313 | 0.004 | -2.74
-12 | -0.395 | 0.12703 | 0.004 | -3.106
-11.5 | -0.42 | 0.11189 | 0.004 | -3.758
-11 | -0.442 | 0.10142 | 0.004 | -4.361
-10.5 | -0.46 | 0.08876 | 0.004 | -5.18
-10 | -0.472 | 0.08034 | 0.004 | -5.88
-9.5 | -0.48 | 0.07568 | 0.004 | -6.344
-9 | -0.483 | 0.06911 | 0.004 | -6.984
-8.5 | -0.48 | 0.06245 | 0.004 | -7.69
-8 | -0.473 | 0.05818 | 0.004 | -8.123
-7.5 | -0.46 | 0.0548 | 0.004 | -8.389
-7 | -0.442 | 0.05128 | 0.004 | -8.623
-6.5 | -0.42 | 0.04771 | 0.004 | -8.799
-6 | -0.393 | 0.04448 | 0.004 | -8.842
-5.5 | -0.363 | 0.04125 | 0.004 | -8.797
-5 | -0.329 | 0.03874 | 0.004 | -8.488
-4.5 | -0.292 | 0.03665 | 0.004 | -7.958
-4 | -0.252 | 0.03495 | 0.004 | -7.205
-3.5 | -0.21 | 0.0332 | 0.003 | -6.319
-3 | -0.206 | 0.00677 | 0.008 | -30.406
-2.5 | -0.149 | 0.00691 | 0.007 | -21.641
-2 | -0.092 | 0.00705 | 0.007 | -12.986
-1.5 | -0.032 | 0.00719 | 0.007 | -4.501
-1 | 0.028 | 0.00785 | 0.006 | 3.519
-0.5 | 0.088 | 0.00793 | 0.006 | 11.126
0 | 0.148 | 0.00805 | 0.006 | 18.403
0.5 | 0.208 | 0.0081 | 0.005 | 25.699
1 | 0.267 | 0.00825 | 0.005 | 32.359
1.5 | 0.325 | 0.00587 | 0.004 | 55.394
2 | 0.382 | 0.00633 | 0.004 | 60.39
2.5 | 0.438 | 0.00677 | 0.003 | 64.751
3 | 0.495 | 0.00717 | 0.003 | 69.045
3.5 | 0.552 | 0.00764 | 0.002 | 72.157
4 | 0.608 | 0.00812 | 0.002 | 74.846
4.5 | 0.664 | 0.00857 | 0.002 | 77.534
5 | 0.717 | 0.00906 | 0.001 | 79.212
5.5 | 0.773 | 0.0096 | 0.001 | 80.531
6 | 0.827 | 0.01026 | 0 | 80.619
6.5 | 0.881 | 0.01093 | -0.001 | 80.625
7 | 0.935 | 0.01161 | -0.001 | 80.491
7.5 | 0.987 | 0.01233 | -0.002 | 80.08
8 | 1.039 | 0.01321 | -0.002 | 78.628
8.5 | 1.088 | 0.02181 | -0.003 | 49.894
9 | 1.137 | 0.02328 | -0.003 | 48.829
9.5 | 1.183 | 0.02491 | -0.004 | 47.497
10 | 1.228 | 0.02672 | -0.004 | 45.943
10.5 | 1.268 | 0.02853 | -0.005 | 44.429
11 | 1.298 | 0.03085 | -0.006 | 42.079
11.5 | 1.32 | 0.03534 | -0.006 | 37.354
12 | 1.338 | 0.03524 | -0.007 | 37.96
12.5 | 1.344 | 0.03821 | -0.008 | 35.169
13 | 1.34 | 0.04119 | -0.008 | 32.54
13.5 | 1.326 | 0.04443 | -0.009 | 29.841
14 | 1.3 | 0.04792 | -0.01 | 27.117
14.5 | 1.261 | 0.05186 | -0.01 | 24.317
15 | 1.067 | 0.12936 | -0.005 | 8.245
15.5 | 1.15 | 0.06133 | -0.011 | 18.743
16 | 0.987 | 0.11492 | -0.009 | 8.589
16.5 | 0.896 | 0.13904 | -0.008 | 6.443
17 | 0.816 | 0.15009 | -0.007 | 5.436
17.5 | 0.733 | 0.16368 | -0.005 | 4.476

## 38. Re 750k Mach 0.25 (2)
BIGFOIL.COM POLAR EXPORT
fx05h126
FX 05-H-126 |  |  |  | Cl Max: | 1.3128 | at alpha= | 15 | deg
XFOIL ncrit=9 |  |  |  | L/D Max: | 141.557 | at alpha= | 7.5 | deg
Re: | 750000 |  |  | Cd Min: | 0.26174 | at alpha= | -20 | deg
Mach: | 0.25 |  |  | Cl=0 at alpha= | -2.0018 | deg
|  |  |  | @ Cl=0.1, Cd= | 0.011706
|  |  |  | @ Cl=0.4, Cd= | 0.0092341
|  |  |  | @ Cl=0.6, Cd= | 0.008337
alpha (deg) | Cl | Cd | Cm | Cl/Cd
-20 | -0.7637 | 0.26174 | 0.1019 | -2.9178
-19.5 | -0.744 | 0.25516 | 0.0973 | -2.9158
-19 | -0.7238 | 0.24815 | 0.0926 | -2.9168
-18.5 | -0.7043 | 0.24103 | 0.0876 | -2.922
-18 | -0.6859 | 0.23399 | 0.0824 | -2.9313
-17.5 | -0.6663 | 0.22639 | 0.0782 | -2.9432
-17 | -0.6462 | 0.21994 | 0.0744 | -2.9381
-16.5 | -0.6265 | 0.21347 | 0.0702 | -2.9348
-16 | -0.6069 | 0.20666 | 0.0659 | -2.9367
-15.5 | -0.5876 | 0.19948 | 0.0616 | -2.9457
-15 | -0.5702 | 0.19176 | 0.0564 | -2.9735
-14.5 | -0.5548 | 0.18424 | 0.0513 | -3.0113
-14 | -0.5379 | 0.17597 | 0.0472 | -3.0568
-13.5 | -0.5173 | 0.16921 | 0.0444 | -3.0571
-13 | -0.4995 | 0.16231 | 0.0406 | -3.0774
-12.5 | -0.4828 | 0.15514 | 0.0367 | -3.112
-12 | -0.4685 | 0.14708 | 0.032 | -3.1853
-11.5 | -0.4617 | 0.13875 | 0.0259 | -3.3276
-11 | -0.4511 | 0.1298 | 0.0218 | -3.4753
-10.5 | -0.432 | 0.12302 | 0.0196 | -3.5116
-10 | -0.4171 | 0.11643 | 0.0165 | -3.5824
-9.5 | -0.4049 | 0.10947 | 0.0128 | -3.6987
-9 | -0.3953 | 0.10212 | 0.0088 | -3.8709
-8.5 | -0.3963 | 0.0929 | 0.0016 | -4.2659
-8 | -0.3946 | 0.08471 | -0.0038 | -4.6582
-7.5 | -0.4126 | 0.07523 | -0.0101 | -5.4845
-7 | -0.406 | 0.06819 | -0.0139 | -5.954
-6.5 | -0.3899 | 0.06115 | -0.0177 | -6.3761
-6 | -0.3665 | 0.05384 | -0.021 | -6.8072
-5.5 | -0.3307 | 0.0438 | -0.0232 | -7.5502
-5 | -0.3048 | 0.0348 | -0.023 | -8.7586
-4.5 | -0.2607 | 0.03139 | -0.0225 | -8.3052
-4 | -0.217 | 0.02503 | -0.0202 | -8.6696
-3.5 | -0.1657 | 0.02258 | -0.0197 | -7.3384
-3 | -0.1138 | 0.01603 | -0.0166 | -7.0992
-2.5 | -0.0567 | 0.01409 | -0.0159 | -4.0241
-2 | 0.0002 | 0.01293 | -0.0153 | 0.015468
-1.5 | 0.057 | 0.01212 | -0.0148 | 4.703
-1 | 0.1141 | 0.01157 | -0.0144 | 9.8617
-0.5 | 0.1712 | 0.01109 | -0.014 | 15.4373
0 | 0.2292 | 0.01083 | -0.0139 | 21.1634
0.5 | 0.2851 | 0.01047 | -0.0135 | 27.2302
1.5 | 0.498 | 0.00818 | -0.0347 | 60.8802
2 | 0.5535 | 0.00827 | -0.0344 | 66.9287
2.5 | 0.609 | 0.00835 | -0.034 | 72.9341
3 | 0.6648 | 0.00848 | -0.0336 | 78.3962
3.5 | 0.7209 | 0.00872 | -0.0335 | 82.672
4 | 0.7778 | 0.00885 | -0.0334 | 87.887
4.5 | 0.8347 | 0.00885 | -0.0333 | 94.3164
5 | 0.8914 | 0.00863 | -0.0327 | 103.2908
5.5 | 0.9493 | 0.00847 | -0.0327 | 112.0779
6 | 1.0072 | 0.0083 | -0.0324 | 121.3494
6.5 | 1.0655 | 0.0082 | -0.0324 | 129.939
7 | 1.1239 | 0.00819 | -0.0325 | 137.2283
7.5 | 1.182 | 0.00835 | -0.0326 | 141.5569
8 | 1.2347 | 0.00964 | -0.0331 | 128.0809
8.5 | 1.2655 | 0.01373 | -0.034 | 92.1704
9 | 1.2524 | 0.02086 | -0.0347 | 60.0384
9.5 | 1.231 | 0.02601 | -0.0301 | 47.328
10 | 1.2245 | 0.03059 | -0.0272 | 40.0294
10.5 | 1.2346 | 0.0341 | -0.0253 | 36.2053
11 | 1.249 | 0.03745 | -0.0237 | 33.3511
11.5 | 1.2639 | 0.04099 | -0.0224 | 30.8343
12 | 1.2822 | 0.04435 | -0.0213 | 28.9109
12.5 | 1.296 | 0.0482 | -0.0203 | 26.888
13 | 1.2972 | 0.05339 | -0.0192 | 24.2967
13.5 | 1.3035 | 0.05832 | -0.0184 | 22.3508
14 | 1.3061 | 0.06385 | -0.0179 | 20.4558
14.5 | 1.3114 | 0.06928 | -0.0177 | 18.929
15 | 1.3128 | 0.07536 | -0.0178 | 17.4204
15.5 | 1.3097 | 0.0822 | -0.0183 | 15.9331
16 | 1.2998 | 0.09015 | -0.0194 | 14.4182
16.5 | 1.2885 | 0.09856 | -0.0209 | 13.0733
17 | 1.2836 | 0.10636 | -0.0226 | 12.0684
17.5 | 1.2754 | 0.11488 | -0.0249 | 11.102
18 | 1.2654 | 0.12384 | -0.0277 | 10.218
18.5 | 1.2543 | 0.13337 | -0.0312 | 9.4047
19 | 1.2433 | 0.14328 | -0.0355 | 8.6774
19.5 | 1.2296 | 0.15396 | -0.0406 | 7.9865
20 | 1.217 | 0.16508 | -0.0467 | 7.3722

## 39. Re 750k Mach 0.50 (1)
BIGFOIL.COM POLAR EXPORT
fx05h126
FX 05-H-126 |  |  |  | Cl Max: | 1.301 | at alpha= | 10 | deg
JavaFoil+Calcfoil stall+Eppler ext transition |  |  |  | L/D Max: | 70.428 | at alpha= | 6.5 | deg
Re: | 750000 |  |  | Cd Min: | 0.00739 | at alpha= | -1.5 | deg
Mach: | 0.5 |  |  | Cl=0 at alpha= | -1.2313 | deg
|  |  |  | @ Cl=0.1, Cd= | 0.0082162
|  |  |  | @ Cl=0.4, Cd= | 0.00802
|  |  |  | @ Cl=0.6, Cd= | 0.0095581
alpha (deg) | Cl | Cd | Cm | Cl/Cd
-20 | -0.957 | 0.20196 | 0.005 | -4.736
-19.5 | -0.933 | 0.20173 | 0.005 | -4.625
-19 | -0.909 | 0.19442 | 0.005 | -4.675
-18.5 | -0.885 | 0.18824 | 0.005 | -4.701
-18 | -0.861 | 0.18409 | 0.005 | -4.678
-17.5 | -0.837 | 0.17882 | 0.005 | -4.68
-17 | -0.813 | 0.17431 | 0.005 | -4.661
-16.5 | -0.788 | 0.16804 | 0.005 | -4.69
-16 | -0.764 | 0.16297 | 0.006 | -4.687
-15.5 | -0.739 | 0.1529 | 0.006 | -4.836
-15 | -0.715 | 0.14825 | 0.006 | -4.821
-14.5 | -0.691 | 0.14377 | 0.006 | -4.803
-14 | -0.664 | 0.13547 | 0.006 | -4.899
-13.5 | -0.638 | 0.1307 | 0.005 | -4.882
-13 | -0.613 | 0.12706 | 0.005 | -4.821
-12.5 | -0.587 | 0.12343 | 0.005 | -4.759
-12 | -0.562 | 0.1208 | 0.005 | -4.653
-11.5 | -0.537 | 0.11611 | 0.005 | -4.623
-11 | -0.512 | 0.11443 | 0.005 | -4.47
-10.5 | -0.486 | 0.10927 | 0.005 | -4.448
-10 | -0.461 | 0.10607 | 0.005 | -4.342
-9.5 | -0.435 | 0.10417 | 0.005 | -4.176
-9 | -0.41 | 0.09844 | 0.005 | -4.161
-8.5 | -0.383 | 0.08888 | 0.004 | -4.307
-8 | -0.357 | 0.08649 | 0.004 | -4.126
-7.5 | -0.331 | 0.08407 | 0.004 | -3.937
-7 | -0.305 | 0.08335 | 0.004 | -3.661
-6.5 | -0.279 | 0.08134 | 0.004 | -3.431
-6 | -0.253 | 0.0665 | 0.004 | -3.807
-5.5 | -0.227 | 0.06513 | 0.004 | -3.485
-5 | -0.201 | 0.06392 | 0.004 | -3.14
-4.5 | -0.174 | 0.0659 | 0.004 | -2.645
-4 | -0.237 | 0.04118 | 0.004 | -5.748
-3.5 | -0.214 | 0.03622 | 0.004 | -5.91
-3 | -0.176 | 0.03375 | 0.004 | -5.209
-2.5 | -0.13 | 0.03197 | 0.003 | -4.077
-2 | -0.082 | 0.0287 | 0.004 | -2.851
-1.5 | -0.036 | 0.00739 | 0.007 | -4.842
-1 | 0.031 | 0.00751 | 0.007 | 4.088
-0.5 | 0.098 | 0.00817 | 0.006 | 12.039
0 | 0.159 | 0.00958 | 0.006 | 16.588
0.5 | 0.224 | 0.0098 | 0.006 | 22.882
1 | 0.288 | 0.01004 | 0.005 | 28.723
1.5 | 0.352 | 0.00769 | 0.005 | 45.822
2 | 0.416 | 0.00813 | 0.004 | 51.136
2.5 | 0.479 | 0.00862 | 0.004 | 55.577
3 | 0.543 | 0.00908 | 0.003 | 59.748
3.5 | 0.605 | 0.0096 | 0.003 | 63.029
4 | 0.668 | 0.01013 | 0.002 | 65.941
4.5 | 0.731 | 0.01072 | 0.002 | 68.176
5 | 0.787 | 0.01143 | 0.001 | 68.883
5.5 | 0.848 | 0.01215 | 0.001 | 69.837
6 | 0.908 | 0.01295 | 0 | 70.125
6.5 | 0.967 | 0.01373 | -0.001 | 70.428
7 | 1.025 | 0.0146 | -0.001 | 70.222
7.5 | 1.084 | 0.02399 | -0.002 | 45.18
8 | 1.139 | 0.02572 | -0.002 | 44.283
8.5 | 1.19 | 0.02769 | -0.003 | 42.986
9 | 1.235 | 0.02999 | -0.004 | 41.183
9.5 | 1.273 | 0.03254 | -0.004 | 39.124
10 | 1.301 | 0.03583 | -0.005 | 36.298
10.5 | 1.299 | 0.03958 | -0.006 | 32.829
11 | 1.205 | 0.04496 | -0.006 | 26.805
11.5 | 0.7 | 0.10064 | -0.003 | 6.958
12 | 0.729 | 0.11418 | -0.003 | 6.383
12.5 | 0.757 | 0.11827 | -0.004 | 6.403
13 | 0.787 | 0.12494 | -0.005 | 6.303
13.5 | 0.815 | 0.13965 | -0.005 | 5.84
14 | 0.844 | 0.13908 | -0.006 | 6.067
14.5 | 0.872 | 0.14485 | -0.006 | 6.02
15 | 0.901 | 0.15004 | -0.007 | 6.008

## 40. Re 750k Mach 0.50 (2)
BIGFOIL.COM POLAR EXPORT
fx05h126
FX 05-H-126 |  |  |  | Cl Max: | 1.351 | at alpha= | 7.5 | deg
XFOIL ncrit=9 |  |  |  | L/D Max: | 125.813 | at alpha= | 6.5 | deg
Re: | 750000 |  |  | Cd Min: | 0.28728 | at alpha= | -20 | deg
Mach: | 0.5 |  |  | Cl=0 at alpha= | -2.1384 | deg
|  |  |  | @ Cl=0.1, Cd= | 0.013885
|  |  |  | @ Cl=0.4, Cd= | 0.010194
|  |  |  | @ Cl=0.6, Cd= | 0.0097579
alpha (deg) | Cl | Cd | Cm | Cl/Cd
-20 | -0.8379 | 0.28728 | 0.1211 | -2.9167
-19.5 | -0.813 | 0.27886 | 0.1154 | -2.9154
-19 | -0.7887 | 0.27067 | 0.1095 | -2.9139
-18.5 | -0.7648 | 0.26254 | 0.1036 | -2.9131
-18 | -0.7406 | 0.254 | 0.0981 | -2.9157
-17.5 | -0.7159 | 0.24587 | 0.0935 | -2.9117
-17 | -0.6913 | 0.23812 | 0.0883 | -2.9032
-16.5 | -0.6667 | 0.23018 | 0.083 | -2.8964
-16 | -0.6421 | 0.22202 | 0.0778 | -2.8921
-15.5 | -0.6184 | 0.21373 | 0.072 | -2.8934
-15 | -0.5964 | 0.20574 | 0.0661 | -2.8988
-14.5 | -0.573 | 0.19719 | 0.0613 | -2.9058
-14 | -0.5482 | 0.18915 | 0.0575 | -2.8982
-13.5 | -0.5249 | 0.18155 | 0.0529 | -2.8912
-13 | -0.5023 | 0.17374 | 0.0482 | -2.8911
-12.5 | -0.4807 | 0.16552 | 0.043 | -2.9042
-12 | -0.4633 | 0.15746 | 0.037 | -2.9423
-11.5 | -0.4442 | 0.14888 | 0.0324 | -2.9836
-11 | -0.4211 | 0.14131 | 0.0294 | -2.98
-10.5 | -0.4015 | 0.13386 | 0.0253 | -2.9994
-10 | -0.3832 | 0.12623 | 0.021 | -3.0357
-9.5 | -0.3713 | 0.11812 | 0.0146 | -3.1434
-9 | -0.3588 | 0.11019 | 0.0092 | -3.2562
-8.5 | -0.3442 | 0.10196 | 0.0057 | -3.3758
-8 | -0.325 | 0.09545 | 0.0033 | -3.4049
-7.5 | -0.3115 | 0.0886 | -0.0006 | -3.5158
-7 | -0.3017 | 0.08147 | -0.005 | -3.7032
-6.5 | -0.3006 | 0.07346 | -0.013 | -4.092
-6 | -0.3014 | 0.06544 | -0.0207 | -4.6057
-5.5 | -0.2929 | 0.05693 | -0.0253 | -5.1449
-5 | -0.2699 | 0.0505 | -0.0277 | -5.3446
-4.5 | -0.2366 | 0.04396 | -0.0301 | -5.3822
-4 | -0.1965 | 0.03524 | -0.0313 | -5.576
-3.5 | -0.1519 | 0.03037 | -0.0306 | -5.0016
-3 | -0.0994 | 0.02535 | -0.0286 | -3.9211
-2.5 | -0.0452 | 0.0193 | -0.0259 | -2.342
-2 | 0.0173 | 0.01562 | -0.0239 | 1.1076
-1.5 | 0.0827 | 0.01413 | -0.0227 | 5.8528
-1 | 0.1483 | 0.0132 | -0.022 | 11.2348
-0.5 | 0.2136 | 0.01265 | -0.0213 | 16.8854
0 | 0.2787 | 0.0122 | -0.0207 | 22.8443
0.5 | 0.3454 | 0.0119 | -0.0204 | 29.0252
1 | 0.3952 | 0.01021 | -0.0179 | 38.7071
1.5 | 0.5666 | 0.00965 | -0.039 | 58.715
2 | 0.6564 | 0.00994 | -0.0442 | 66.0362
2.5 | 0.7204 | 0.0102 | -0.044 | 70.6275
3 | 0.7846 | 0.01033 | -0.0434 | 75.9535
3.5 | 0.8493 | 0.0104 | -0.0426 | 81.6635
4 | 0.9147 | 0.01083 | -0.0425 | 84.4598
4.5 | 0.9814 | 0.01082 | -0.0419 | 90.7024
5 | 1.05 | 0.01042 | -0.0409 | 100.7678
5.5 | 1.1202 | 0.01003 | -0.04 | 111.6849
6 | 1.1907 | 0.00997 | -0.0394 | 119.4283
6.5 | 1.2619 | 0.01003 | -0.0388 | 125.8126
7 | 1.3299 | 0.01068 | -0.0383 | 124.5225
7.5 | 1.351 | 0.01677 | -0.0411 | 80.5605
8 | 1.2924 | 0.0238 | -0.0335 | 54.3025
8.5 | 1.2401 | 0.03083 | -0.0276 | 40.2238
9 | 1.2058 | 0.03776 | -0.0239 | 31.9333
9.5 | 1.1933 | 0.04374 | -0.0214 | 27.2817
10 | 1.1951 | 0.04901 | -0.0194 | 24.3848
10.5 | 1.2059 | 0.05383 | -0.0177 | 22.402
11 | 1.2173 | 0.05881 | -0.0162 | 20.6989
11.5 | 1.2321 | 0.06371 | -0.015 | 19.3392
12 | 1.2513 | 0.06839 | -0.0138 | 18.2965
12.5 | 1.2573 | 0.07449 | -0.0131 | 16.8788

## 41. Re 1M Mach 0.00 (1)
BIGFOIL.COM POLAR EXPORT
fx05h126
FX 05-H-126 |  |  |  | Cl Max: | 1.378 | at alpha= | 14 | deg
JavaFoil+Calcfoil stall+Eppler ext transition |  |  |  | L/D Max: | 110.105 | at alpha= | 5 | deg
Re: | 1000000 |  |  | Cd Min: | 0.00384 | at alpha= | 1 | deg
Mach: | 0 |  |  | Cl=0 at alpha= | -1.2328 | deg
|  |  |  | @ Cl=0.1, Cd= | 0.0073731
|  |  |  | @ Cl=0.4, Cd= | 0.0044537
|  |  |  | @ Cl=0.6, Cd= | 0.0056594
alpha (deg) | Cl | Cd | Cm | Cl/Cd
-17 | -0.495 | 0.17279 | 0.004 | -2.866
-16.5 | -0.513 | 0.15879 | 0.004 | -3.229
-16 | -0.53 | 0.15481 | 0.004 | -3.425
-15.5 | -0.547 | 0.14202 | 0.004 | -3.853
-15 | -0.559 | 0.13363 | 0.004 | -4.184
-14.5 | -0.568 | 0.1259 | 0.004 | -4.511
-14 | -0.575 | 0.11865 | 0.004 | -4.85
-13.5 | -0.582 | 0.10863 | 0.004 | -5.355
-13 | -0.586 | 0.10467 | 0.004 | -5.603
-12.5 | -0.589 | 0.09582 | 0.004 | -6.151
-12 | -0.59 | 0.09181 | 0.004 | -6.43
-11.5 | -0.589 | 0.08538 | 0.004 | -6.901
-11 | -0.586 | 0.08012 | 0.004 | -7.309
-10.5 | -0.58 | 0.07542 | 0.004 | -7.686
-10 | -0.571 | 0.0687 | 0.004 | -8.311
-9.5 | -0.56 | 0.06595 | 0.004 | -8.484
-9 | -0.545 | 0.06061 | 0.004 | -8.994
-8.5 | -0.528 | 0.05677 | 0.004 | -9.294
-8 | -0.507 | 0.05331 | 0.004 | -9.516
-7.5 | -0.484 | 0.05078 | 0.004 | -9.53
-7 | -0.458 | 0.0475 | 0.004 | -9.635
-6.5 | -0.429 | 0.04469 | 0.004 | -9.593
-6 | -0.397 | 0.04202 | 0.004 | -9.446
-5.5 | -0.363 | 0.03926 | 0.004 | -9.242
-5 | -0.326 | 0.03718 | 0.004 | -8.777
-4.5 | -0.288 | 0.03529 | 0.004 | -8.171
-4 | -0.25 | 0.03214 | 0.004 | -7.773
-3.5 | -0.255 | 0.00625 | 0.008 | -40.734
-3 | -0.201 | 0.00639 | 0.007 | -31.435
-2.5 | -0.145 | 0.00645 | 0.007 | -22.55
-2 | -0.089 | 0.00657 | 0.007 | -13.539
-1.5 | -0.031 | 0.00665 | 0.006 | -4.724
-1 | 0.027 | 0.00729 | 0.006 | 3.676
-0.5 | 0.086 | 0.00739 | 0.006 | 11.564
0 | 0.144 | 0.00732 | 0.005 | 19.705
0.5 | 0.204 | 0.00641 | 0.005 | 31.815
1 | 0.263 | 0.00384 | 0.005 | 68.478
1.5 | 0.322 | 0.00411 | 0.004 | 78.404
2 | 0.381 | 0.00437 | 0.004 | 87.265
2.5 | 0.44 | 0.00463 | 0.003 | 95.192
3 | 0.5 | 0.00489 | 0.003 | 102.24
3.5 | 0.559 | 0.00521 | 0.003 | 107.279
4 | 0.611 | 0.00578 | 0.002 | 105.596
4.5 | 0.665 | 0.0061 | 0.002 | 109.032
5 | 0.715 | 0.0065 | 0.001 | 110.105
5.5 | 0.768 | 0.00702 | 0.001 | 109.388
6 | 0.818 | 0.00763 | 0 | 107.204
6.5 | 0.871 | 0.00816 | -0.001 | 106.722
7 | 0.923 | 0.00875 | -0.001 | 105.486
7.5 | 0.973 | 0.00943 | -0.002 | 103.215
8 | 1.027 | 0.01087 | -0.002 | 94.448
8.5 | 1.061 | 0.01921 | -0.003 | 55.243
9 | 1.11 | 0.02044 | -0.003 | 54.291
9.5 | 1.157 | 0.02181 | -0.004 | 53.049
10 | 1.202 | 0.0234 | -0.004 | 51.358
10.5 | 1.243 | 0.025 | -0.005 | 49.735
11 | 1.278 | 0.02676 | -0.006 | 47.77
11.5 | 1.308 | 0.02893 | -0.006 | 45.213
12 | 1.334 | 0.03085 | -0.007 | 43.239
12.5 | 1.354 | 0.03277 | -0.007 | 41.317
13 | 1.368 | 0.03543 | -0.008 | 38.607
13.5 | 1.376 | 0.0378 | -0.009 | 36.407
14 | 1.378 | 0.04031 | -0.009 | 34.2
14.5 | 1.374 | 0.04302 | -0.01 | 31.946
15 | 1.364 | 0.04535 | -0.011 | 30.087
15.5 | 1.348 | 0.04902 | -0.011 | 27.491
16 | 1.325 | 0.05242 | -0.012 | 25.279
16.5 | 1.299 | 0.05577 | -0.013 | 23.289
17 | 1.268 | 0.05956 | -0.013 | 21.292
17.5 | 1.233 | 0.06411 | -0.014 | 19.227
18 | 1.193 | 0.0698 | -0.014 | 17.089
18.5 | 1.146 | 0.07903 | -0.015 | 14.497
19 | 1.05 | 0.11962 | -0.014 | 8.782

## 42. Re 1M Mach 0.00 (2)
BIGFOIL.COM POLAR EXPORT
fx05h126
FX 05-H-126 |  |  |  | Cl Max: | 1.3831 | at alpha= | 16.5 | deg
XFOIL ncrit=9 |  |  |  | L/D Max: | 158.315 | at alpha= | 7.5 | deg
Re: | 1000000 |  |  | Cd Min: | 0.25506 | at alpha= | -20 | deg
Mach: | 0 |  |  | Cl=0 at alpha= | -1.9365 | deg
|  |  |  | @ Cl=0.1, Cd= | 0.010073
|  |  |  | @ Cl=0.4, Cd= | 0.0067187
|  |  |  | @ Cl=0.6, Cd= | 0.0068646
alpha (deg) | Cl | Cd | Cm | Cl/Cd
-20 | -0.7473 | 0.25506 | 0.0967 | -2.9299
-19 | -0.7114 | 0.24164 | 0.0882 | -2.944
-18.5 | -0.6928 | 0.23578 | 0.0841 | -2.9383
-18 | -0.6742 | 0.22965 | 0.0799 | -2.9358
-17.5 | -0.6556 | 0.22324 | 0.0756 | -2.9367
-17 | -0.637 | 0.21615 | 0.0713 | -2.947
-16.5 | -0.6201 | 0.20855 | 0.0664 | -2.9734
-16 | -0.6038 | 0.20126 | 0.0617 | -3.0001
-15.5 | -0.5873 | 0.19336 | 0.0577 | -3.0373
-15 | -0.5684 | 0.18712 | 0.0545 | -3.0376
-14.5 | -0.5508 | 0.18064 | 0.0507 | -3.0492
-14 | -0.5337 | 0.17377 | 0.0468 | -3.0713
-13.5 | -0.5179 | 0.16605 | 0.0426 | -3.1189
-13 | -0.508 | 0.15734 | 0.0371 | -3.2287
-12.5 | -0.4963 | 0.14923 | 0.0326 | -3.3257
-12 | -0.4833 | 0.14071 | 0.0293 | -3.4347
-11.5 | -0.4669 | 0.13435 | 0.0263 | -3.4753
-11 | -0.4527 | 0.12765 | 0.0228 | -3.5464
-10.5 | -0.4399 | 0.12072 | 0.0192 | -3.644
-10 | -0.4378 | 0.11108 | 0.013 | -3.9413
-9.5 | -0.4325 | 0.10248 | 0.0083 | -4.2203
-9 | -0.4284 | 0.09425 | 0.0039 | -4.5454
-8.5 | -0.4375 | 0.08484 | -0.0006 | -5.1568
-8 | -0.446 | 0.07781 | -0.0049 | -5.7319
-7.5 | -0.4442 | 0.07065 | -0.0101 | -6.2873
-7 | -0.4298 | 0.06326 | -0.0147 | -6.7942
-6.5 | -0.4092 | 0.05461 | -0.0186 | -7.4931
-6 | -0.3955 | 0.03607 | -0.0197 | -10.9648
-5.5 | -0.357 | 0.03208 | -0.0194 | -11.1284
-5 | -0.3129 | 0.0287 | -0.0188 | -10.9024
-4.5 | -0.2626 | 0.02566 | -0.017 | -10.2338
-4 | -0.2214 | 0.01968 | -0.0156 | -11.25
-3.5 | -0.1715 | 0.0143 | -0.0132 | -11.993
-3 | -0.1167 | 0.0131 | -0.0129 | -8.9084
-2.5 | -0.0619 | 0.012 | -0.0124 | -5.1583
-2 | -0.007 | 0.01126 | -0.012 | -0.62167
-1.5 | 0.0481 | 0.01083 | -0.0118 | 4.4414
-1 | 0.1016 | 0.01005 | -0.0113 | 10.1095
-0.5 | 0.1577 | 0.0097 | -0.0112 | 16.2577
0 | 0.2142 | 0.00946 | -0.0113 | 22.6427
0.5 | 0.2698 | 0.00906 | -0.0112 | 29.7792
1 | 0.3076 | 0.00707 | -0.0082 | 43.5078
1.5 | 0.4391 | 0.00657 | -0.0244 | 66.8341
2 | 0.5265 | 0.00673 | -0.0313 | 78.2318
2.5 | 0.5803 | 0.00685 | -0.0311 | 84.7153
3 | 0.6344 | 0.00689 | -0.0309 | 92.0755
3.5 | 0.6886 | 0.00695 | -0.0308 | 99.0791
4 | 0.743 | 0.00698 | -0.0306 | 106.447
4.5 | 0.7972 | 0.00698 | -0.0304 | 114.212
5 | 0.8523 | 0.00685 | -0.0304 | 124.4234
5.5 | 0.9071 | 0.00679 | -0.0304 | 133.5935
6 | 0.9623 | 0.00679 | -0.0306 | 141.7231
6.5 | 1.0175 | 0.0068 | -0.0307 | 149.6324
7 | 1.0726 | 0.00687 | -0.031 | 156.1281
7.5 | 1.1272 | 0.00712 | -0.0313 | 158.3146
8 | 1.1777 | 0.00849 | -0.0321 | 138.7161
8.5 | 1.2174 | 0.0115 | -0.0331 | 105.8609
9 | 1.2459 | 0.01478 | -0.0333 | 84.2963
9.5 | 1.2556 | 0.01973 | -0.0345 | 63.6391
10 | 1.2609 | 0.02299 | -0.0316 | 54.8456
10.5 | 1.2755 | 0.02593 | -0.0299 | 49.1901
11 | 1.2896 | 0.02898 | -0.0284 | 44.4997
11.5 | 1.3079 | 0.03173 | -0.0272 | 41.2197
12 | 1.323 | 0.03477 | -0.0259 | 38.05
12.5 | 1.3305 | 0.0386 | -0.0246 | 34.4689
13 | 1.3317 | 0.04324 | -0.0233 | 30.7979
13.5 | 1.3423 | 0.0472 | -0.0225 | 28.4386
14 | 1.3539 | 0.05116 | -0.0218 | 26.464
14.5 | 1.3596 | 0.05588 | -0.0212 | 24.3307
15 | 1.3701 | 0.06024 | -0.021 | 22.744
15.5 | 1.378 | 0.06498 | -0.0208 | 21.2065
16 | 1.3824 | 0.07029 | -0.021 | 19.6671
16.5 | 1.3831 | 0.07619 | -0.0213 | 18.1533
17 | 1.3777 | 0.08311 | -0.0221 | 16.5768
17.5 | 1.3626 | 0.09157 | -0.0234 | 14.8804
18 | 1.3602 | 0.09858 | -0.0249 | 13.7979
18.5 | 1.3554 | 0.10607 | -0.0268 | 12.7784
19 | 1.351 | 0.11372 | -0.0291 | 11.8801
19.5 | 1.3395 | 0.12262 | -0.032 | 10.924
20 | 1.3302 | 0.13142 | -0.0353 | 10.1217

## 43. Re 1M Mach 0.10 (1)
BIGFOIL.COM POLAR EXPORT
fx05h126
FX 05-H-126 |  |  |  | Cl Max: | 1.372 | at alpha= | 13.5 | deg
JavaFoil+Calcfoil stall+Eppler ext transition |  |  |  | L/D Max: | 111.651 | at alpha= | 3.5 | deg
Re: | 1000000 |  |  | Cd Min: | 0.00385 | at alpha= | 1 | deg
Mach: | 0.1 |  |  | Cl=0 at alpha= | -1.2288 | deg
|  |  |  | @ Cl=0.1, Cd= | 0.0073581
|  |  |  | @ Cl=0.4, Cd= | 0.0044649
|  |  |  | @ Cl=0.6, Cd= | 0.0056547
alpha (deg) | Cl | Cd | Cm | Cl/Cd
-16.5 | -0.469 | 0.16852 | 0.004 | -2.781
-16 | -0.489 | 0.15902 | 0.004 | -3.073
-15.5 | -0.508 | 0.14915 | 0.004 | -3.409
-15 | -0.523 | 0.14068 | 0.004 | -3.719
-14.5 | -0.535 | 0.13304 | 0.004 | -4.019
-14 | -0.545 | 0.12184 | 0.004 | -4.473
-13.5 | -0.554 | 0.11248 | 0.004 | -4.926
-13 | -0.561 | 0.10807 | 0.004 | -5.195
-12.5 | -0.567 | 0.09723 | 0.004 | -5.833
-12 | -0.571 | 0.09365 | 0.004 | -6.094
-11.5 | -0.572 | 0.08703 | 0.004 | -6.574
-11 | -0.571 | 0.08205 | 0.004 | -6.96
-10.5 | -0.567 | 0.07649 | 0.004 | -7.417
-10 | -0.561 | 0.07017 | 0.004 | -7.993
-9.5 | -0.551 | 0.06656 | 0.004 | -8.283
-9 | -0.539 | 0.06159 | 0.004 | -8.748
-8.5 | -0.523 | 0.05756 | 0.004 | -9.084
-8 | -0.504 | 0.05358 | 0.004 | -9.403
-7.5 | -0.482 | 0.05107 | 0.004 | -9.432
-7 | -0.456 | 0.04804 | 0.004 | -9.499
-6.5 | -0.428 | 0.04472 | 0.004 | -9.571
-6 | -0.397 | 0.04235 | 0.004 | -9.37
-5.5 | -0.363 | 0.03948 | 0.004 | -9.198
-5 | -0.327 | 0.03735 | 0.004 | -8.752
-4.5 | -0.289 | 0.03508 | 0.004 | -8.244
-4 | -0.25 | 0.03281 | 0.004 | -7.615
-3.5 | -0.256 | 0.00625 | 0.008 | -40.912
-3 | -0.202 | 0.00639 | 0.007 | -31.563
-2.5 | -0.146 | 0.0065 | 0.007 | -22.49
-2 | -0.089 | 0.00658 | 0.007 | -13.579
-1.5 | -0.032 | 0.00668 | 0.007 | -4.728
-1 | 0.027 | 0.00727 | 0.006 | 3.704
-0.5 | 0.086 | 0.00737 | 0.006 | 11.665
0 | 0.145 | 0.00732 | 0.005 | 19.801
0.5 | 0.205 | 0.00729 | 0.005 | 28.106
1 | 0.264 | 0.00385 | 0.005 | 68.636
1.5 | 0.324 | 0.00408 | 0.004 | 79.364
2 | 0.383 | 0.00439 | 0.004 | 87.19
2.5 | 0.442 | 0.00465 | 0.003 | 95.176
3 | 0.502 | 0.00491 | 0.003 | 102.196
3.5 | 0.561 | 0.00502 | 0.003 | 111.651
4 | 0.612 | 0.00585 | 0.002 | 104.716
4.5 | 0.667 | 0.0062 | 0.002 | 107.546
5 | 0.717 | 0.00664 | 0.001 | 108.056
5.5 | 0.77 | 0.00717 | 0.001 | 107.312
6 | 0.822 | 0.00773 | 0 | 106.288
6.5 | 0.875 | 0.00827 | -0.001 | 105.744
7 | 0.926 | 0.0089 | -0.001 | 104.012
7.5 | 0.977 | 0.00955 | -0.002 | 102.361
8 | 1.031 | 0.01104 | -0.002 | 93.367
8.5 | 1.066 | 0.0194 | -0.003 | 54.942
9 | 1.114 | 0.02067 | -0.003 | 53.905
9.5 | 1.161 | 0.02206 | -0.004 | 52.632
10 | 1.206 | 0.02368 | -0.004 | 50.931
10.5 | 1.248 | 0.02529 | -0.005 | 49.343
11 | 1.282 | 0.02712 | -0.006 | 47.265
11.5 | 1.311 | 0.02926 | -0.006 | 44.807
12 | 1.336 | 0.03121 | -0.007 | 42.799
12.5 | 1.354 | 0.03319 | -0.007 | 40.813
13 | 1.366 | 0.03597 | -0.008 | 37.987
13.5 | 1.372 | 0.03843 | -0.009 | 35.704
14 | 1.371 | 0.04098 | -0.009 | 33.458
14.5 | 1.363 | 0.04374 | -0.01 | 31.163
15 | 1.349 | 0.04621 | -0.011 | 29.198
15.5 | 1.328 | 0.05013 | -0.011 | 26.483
16 | 1.301 | 0.05352 | -0.012 | 24.3
16.5 | 1.269 | 0.0573 | -0.013 | 22.139
17 | 1.232 | 0.06132 | -0.013 | 20.089
17.5 | 1.19 | 0.06678 | -0.014 | 17.816
18 | 1.141 | 0.07492 | -0.014 | 15.233
18.5 | 1.045 | 0.11175 | -0.013 | 9.352

## 44. Re 1M Mach 0.10 (2)
BIGFOIL.COM POLAR EXPORT
fx05h126
FX 05-H-126 |  |  |  | Cl Max: | 1.3754 | at alpha= | 16 | deg
XFOIL ncrit=9 |  |  |  | L/D Max: | 157.503 | at alpha= | 7.5 | deg
Re: | 1000000 |  |  | Cd Min: | 0.25593 | at alpha= | -20 | deg
Mach: | 0.1 |  |  | Cl=0 at alpha= | -1.9413 | deg
|  |  |  | @ Cl=0.1, Cd= | 0.010125
|  |  |  | @ Cl=0.4, Cd= | 0.0067719
|  |  |  | @ Cl=0.6, Cd= | 0.0068842
alpha (deg) | Cl | Cd | Cm | Cl/Cd
-20 | -0.7499 | 0.25593 | 0.0975 | -2.9301
-19 | -0.7136 | 0.24247 | 0.0889 | -2.943
-18.5 | -0.6949 | 0.23655 | 0.0847 | -2.9376
-18 | -0.676 | 0.23037 | 0.0805 | -2.9344
-17.5 | -0.6573 | 0.22392 | 0.0763 | -2.9354
-17 | -0.6385 | 0.21679 | 0.0719 | -2.9452
-16 | -0.6048 | 0.20189 | 0.0622 | -2.9957
-15.5 | -0.588 | 0.194 | 0.0582 | -3.0309
-15 | -0.569 | 0.18772 | 0.0549 | -3.0311
-14.5 | -0.5511 | 0.18122 | 0.0511 | -3.0411
-14 | -0.5338 | 0.17431 | 0.0472 | -3.0624
-13.5 | -0.5178 | 0.16657 | 0.0429 | -3.1086
-13 | -0.5074 | 0.15794 | 0.0375 | -3.2126
-12.5 | -0.4955 | 0.14982 | 0.0329 | -3.3073
-12 | -0.482 | 0.14135 | 0.0296 | -3.41
-11.5 | -0.4655 | 0.13495 | 0.0266 | -3.4494
-11 | -0.4511 | 0.12822 | 0.0232 | -3.5182
-10.5 | -0.438 | 0.12126 | 0.0195 | -3.6121
-10 | -0.4355 | 0.11169 | 0.0133 | -3.8992
-9.5 | -0.4297 | 0.10311 | 0.0086 | -4.1674
-9 | -0.4249 | 0.09494 | 0.0042 | -4.4755
-8.5 | -0.4313 | 0.08587 | 0 | -5.0227
-8 | -0.4339 | 0.07912 | -0.0039 | -5.4841
-7.5 | -0.4378 | 0.07214 | -0.0088 | -6.0688
-7 | -0.4256 | 0.06456 | -0.014 | -6.5923
-6.5 | -0.4066 | 0.05586 | -0.0183 | -7.2789
-6 | -0.3794 | 0.04193 | -0.0204 | -9.0484
-5.5 | -0.356 | 0.03308 | -0.0199 | -10.7618
-5 | -0.3124 | 0.02954 | -0.0194 | -10.5755
-4.5 | -0.2624 | 0.02618 | -0.0176 | -10.0229
-4 | -0.2218 | 0.01999 | -0.016 | -11.0955
-3.5 | -0.172 | 0.01456 | -0.0136 | -11.8132
-3 | -0.1169 | 0.01326 | -0.0132 | -8.816
-2.5 | -0.0617 | 0.01209 | -0.0127 | -5.1034
-2 | -0.0065 | 0.01133 | -0.0123 | -0.5737
-1.5 | 0.0489 | 0.01092 | -0.0121 | 4.478
-1 | 0.1029 | 0.01008 | -0.0115 | 10.2083
-0.5 | 0.1593 | 0.00972 | -0.0115 | 16.3889
0 | 0.2161 | 0.00949 | -0.0115 | 22.7713
0.5 | 0.2721 | 0.0091 | -0.0114 | 29.9011
1 | 0.3109 | 0.00714 | -0.0086 | 43.5434
1.5 | 0.4416 | 0.0066 | -0.0245 | 66.9091
2 | 0.5304 | 0.00681 | -0.0317 | 77.8855
2.5 | 0.5846 | 0.00687 | -0.0314 | 85.0946
3 | 0.639 | 0.00692 | -0.0312 | 92.341
3.5 | 0.6936 | 0.00698 | -0.0311 | 99.3696
4 | 0.7484 | 0.00701 | -0.0309 | 106.7618
4.5 | 0.8029 | 0.00705 | -0.0307 | 113.8865
5 | 0.8585 | 0.00688 | -0.0307 | 124.782
5.5 | 0.9137 | 0.00684 | -0.0307 | 133.5819
6 | 0.9694 | 0.00682 | -0.0308 | 142.1408
6.5 | 1.0251 | 0.00683 | -0.031 | 150.0878
7 | 1.0807 | 0.00691 | -0.0312 | 156.3965
7.5 | 1.1356 | 0.00721 | -0.0315 | 157.5035
8 | 1.1861 | 0.00871 | -0.0323 | 136.1768
8.5 | 1.2237 | 0.01198 | -0.0333 | 102.1452
9 | 1.2502 | 0.01548 | -0.0337 | 80.7623
9.5 | 1.2505 | 0.02068 | -0.0336 | 60.4691
10 | 1.2583 | 0.02394 | -0.0311 | 52.5606
10.5 | 1.2729 | 0.02693 | -0.0294 | 47.267
11 | 1.2871 | 0.03 | -0.0279 | 42.9033
11.5 | 1.3046 | 0.03286 | -0.0266 | 39.7018
12 | 1.3197 | 0.03593 | -0.0253 | 36.7298
12.5 | 1.3257 | 0.04 | -0.0239 | 33.1425
13 | 1.329 | 0.04455 | -0.0227 | 29.8316
13.5 | 1.3397 | 0.04859 | -0.0219 | 27.5715
14 | 1.35 | 0.05279 | -0.0213 | 25.573
14.5 | 1.3563 | 0.05752 | -0.0207 | 23.5796
15 | 1.3661 | 0.06203 | -0.0204 | 22.0232
15.5 | 1.3726 | 0.06704 | -0.0204 | 20.4743
16 | 1.3754 | 0.07265 | -0.0205 | 18.9319
16.5 | 1.3746 | 0.07887 | -0.021 | 17.4287
17 | 1.3672 | 0.08619 | -0.022 | 15.8626
17.5 | 1.3522 | 0.09481 | -0.0235 | 14.2622
18 | 1.3488 | 0.10208 | -0.0251 | 13.2132
18.5 | 1.3425 | 0.10996 | -0.0273 | 12.209
19 | 1.3365 | 0.11803 | -0.0298 | 11.3234
19.5 | 1.3245 | 0.12715 | -0.033 | 10.4168
20 | 1.3143 | 0.13634 | -0.0367 | 9.6399

## 45. Re 1M Mach 0.25 (1)
BIGFOIL.COM POLAR EXPORT
fx05h126
FX 05-H-126 |  |  |  | Cl Max: | 1.346 | at alpha= | 12.5 | deg
JavaFoil+Calcfoil stall+Eppler ext transition |  |  |  | L/D Max: | 99.91 | at alpha= | 5.5 | deg
Re: | 1000000 |  |  | Cd Min: | 0.00494 | at alpha= | 1.5 | deg
Mach: | 0.25 |  |  | Cl=0 at alpha= | -1.2333 | deg
|  |  |  | @ Cl=0.1, Cd= | 0.0074277
|  |  |  | @ Cl=0.4, Cd= | 0.0051887
|  |  |  | @ Cl=0.6, Cd= | 0.0061873
alpha (deg) | Cl | Cd | Cm | Cl/Cd
-14 | -0.253 | 0.10415 | 0.005 | -2.427
-13.5 | -0.294 | 0.10079 | 0.005 | -2.921
-13 | -0.331 | 0.14086 | 0.004 | -2.353
-12.5 | -0.365 | 0.12821 | 0.004 | -2.847
-12 | -0.395 | 0.11877 | 0.004 | -3.324
-11.5 | -0.421 | 0.10676 | 0.004 | -3.94
-11 | -0.442 | 0.09602 | 0.004 | -4.608
-10.5 | -0.46 | 0.08478 | 0.004 | -5.425
-10 | -0.473 | 0.07801 | 0.004 | -6.058
-9.5 | -0.48 | 0.07373 | 0.004 | -6.514
-9 | -0.483 | 0.06694 | 0.004 | -7.212
-8.5 | -0.48 | 0.06107 | 0.004 | -7.866
-8 | -0.473 | 0.05647 | 0.004 | -8.372
-7.5 | -0.46 | 0.05343 | 0.004 | -8.608
-7 | -0.442 | 0.04978 | 0.004 | -8.886
-6.5 | -0.42 | 0.04623 | 0.004 | -9.085
-6 | -0.393 | 0.04339 | 0.004 | -9.067
-5.5 | -0.363 | 0.04029 | 0.004 | -9.01
-5 | -0.329 | 0.03801 | 0.004 | -8.653
-4.5 | -0.292 | 0.0359 | 0.004 | -8.127
-4 | -0.252 | 0.03414 | 0.004 | -7.393
-3.5 | -0.261 | 0.00618 | 0.008 | -42.151
-3 | -0.206 | 0.00642 | 0.008 | -32.103
-2.5 | -0.15 | 0.00649 | 0.007 | -23.043
-2 | -0.092 | 0.00659 | 0.007 | -13.895
-1.5 | -0.032 | 0.00674 | 0.007 | -4.807
-1 | 0.028 | 0.00735 | 0.006 | 3.762
-0.5 | 0.088 | 0.00741 | 0.006 | 11.902
0 | 0.149 | 0.0075 | 0.006 | 19.835
0.5 | 0.21 | 0.00747 | 0.005 | 28.146
1 | 0.271 | 0.0075 | 0.005 | 36.134
1.5 | 0.332 | 0.00494 | 0.004 | 67.192
2 | 0.393 | 0.00517 | 0.004 | 75.95
2.5 | 0.453 | 0.00533 | 0.004 | 84.92
3 | 0.509 | 0.00562 | 0.003 | 90.44
3.5 | 0.566 | 0.00594 | 0.003 | 95.29
4 | 0.621 | 0.00634 | 0.002 | 97.979
4.5 | 0.676 | 0.00684 | 0.002 | 98.947
5 | 0.728 | 0.00733 | 0.001 | 99.314
5.5 | 0.784 | 0.00784 | 0.001 | 99.91
6 | 0.838 | 0.0084 | 0 | 99.809
6.5 | 0.892 | 0.00901 | -0.001 | 98.958
7 | 0.946 | 0.00959 | -0.001 | 98.612
7.5 | 0.999 | 0.01024 | -0.002 | 97.477
8 | 1.053 | 0.01189 | -0.002 | 88.594
8.5 | 1.09 | 0.02055 | -0.003 | 53.058
9 | 1.139 | 0.02195 | -0.003 | 51.885
9.5 | 1.186 | 0.02351 | -0.004 | 50.424
10 | 1.23 | 0.02525 | -0.004 | 48.728
10.5 | 1.269 | 0.02705 | -0.005 | 46.932
11 | 1.3 | 0.0293 | -0.006 | 44.364
11.5 | 1.322 | 0.03346 | -0.006 | 39.51
12 | 1.339 | 0.03349 | -0.007 | 39.997
12.5 | 1.346 | 0.03642 | -0.008 | 36.956
13 | 1.342 | 0.03924 | -0.008 | 34.206
13.5 | 1.328 | 0.04225 | -0.009 | 31.423
14 | 1.302 | 0.04558 | -0.01 | 28.559
14.5 | 1.263 | 0.04933 | -0.01 | 25.61
15 | 1.067 | 0.12474 | -0.005 | 8.554
15.5 | 1.153 | 0.05766 | -0.011 | 20.003
16 | 1.078 | 0.0653 | -0.012 | 16.503
16.5 | 0.902 | 0.13119 | -0.008 | 6.874
17 | 0.82 | 0.14633 | -0.008 | 5.604
17.5 | 0.735 | 0.16003 | -0.007 | 4.59

## 46. Re 1M Mach 0.25 (2)
BIGFOIL.COM POLAR EXPORT
fx05h126
FX 05-H-126 |  |  |  | Cl Max: | 1.3393 | at alpha= | 15.5 | deg
XFOIL ncrit=9 |  |  |  | L/D Max: | 157.249 | at alpha= | 7 | deg
Re: | 1000000 |  |  | Cd Min: | 0.26089 | at alpha= | -20 | deg
Mach: | 0.25 |  |  | Cl=0 at alpha= | -1.9696 | deg
|  |  |  | @ Cl=0.1, Cd= | 0.010424
|  |  |  | @ Cl=0.4, Cd= | 0.0071482
|  |  |  | @ Cl=0.6, Cd= | 0.0070307
alpha (deg) | Cl | Cd | Cm | Cl/Cd
-20 | -0.7649 | 0.26089 | 0.1017 | -2.9319
-19 | -0.7265 | 0.24714 | 0.0929 | -2.9396
-18.5 | -0.7068 | 0.24093 | 0.0885 | -2.9336
-18 | -0.6869 | 0.23445 | 0.084 | -2.9298
-17.5 | -0.667 | 0.22773 | 0.0796 | -2.9289
-17 | -0.647 | 0.22036 | 0.075 | -2.9361
-16.5 | -0.6287 | 0.21272 | 0.07 | -2.9555
-16 | -0.6109 | 0.20535 | 0.0651 | -2.9749
-15.5 | -0.5925 | 0.19748 | 0.0611 | -3.0003
-15 | -0.5725 | 0.19099 | 0.0575 | -2.9975
-14.5 | -0.5535 | 0.18433 | 0.0535 | -3.0028
-14 | -0.5351 | 0.17726 | 0.0495 | -3.0187
-13.5 | -0.5179 | 0.1693 | 0.0449 | -3.0591
-13 | -0.505 | 0.16101 | 0.0396 | -3.1365
-12.5 | -0.4922 | 0.15287 | 0.0348 | -3.2197
-12 | -0.4759 | 0.14463 | 0.0317 | -3.2905
-11.5 | -0.4586 | 0.13803 | 0.0285 | -3.3225
-11 | -0.4432 | 0.13111 | 0.0249 | -3.3804
-10.5 | -0.429 | 0.12396 | 0.021 | -3.4608
-10 | -0.4246 | 0.11466 | 0.0147 | -3.7031
-9.5 | -0.4165 | 0.10622 | 0.0101 | -3.9211
-9 | -0.4086 | 0.09823 | 0.0058 | -4.1596
-8.5 | -0.4044 | 0.09059 | 0.0028 | -4.4641
-8 | -0.3962 | 0.08429 | -0.0004 | -4.7004
-7.5 | -0.395 | 0.07788 | -0.0041 | -5.0719
-7 | -0.4012 | 0.07049 | -0.0097 | -5.6916
-6 | -0.3677 | 0.0487 | -0.0217 | -7.5503
-5.5 | -0.3491 | 0.03863 | -0.0225 | -9.037
-5 | -0.3088 | 0.0342 | -0.0222 | -9.0292
-4.5 | -0.26 | 0.02918 | -0.0206 | -8.9102
-4 | -0.2225 | 0.02189 | -0.0186 | -10.1645
-3.5 | -0.173 | 0.01675 | -0.0163 | -10.3284
-3 | -0.1177 | 0.01416 | -0.0152 | -8.3121
-2.5 | -0.0606 | 0.01266 | -0.0144 | -4.7867
-2 | -0.0035 | 0.01182 | -0.0139 | -0.29611
-1.5 | 0.0541 | 0.01113 | -0.0135 | 4.8607
-1 | 0.11 | 0.01027 | -0.0129 | 10.7108
-0.5 | 0.168 | 0.00988 | -0.0127 | 17.004
0.5 | 0.285 | 0.0093 | -0.0126 | 30.6452
1 | 0.3287 | 0.00755 | -0.0105 | 43.5364
1.5 | 0.4547 | 0.00684 | -0.0249 | 66.4766
2 | 0.5526 | 0.00698 | -0.0335 | 79.1691
2.5 | 0.6087 | 0.00704 | -0.0332 | 86.4631
3 | 0.6651 | 0.00711 | -0.033 | 93.5443
3.5 | 0.7216 | 0.00718 | -0.0328 | 100.5014
4 | 0.7783 | 0.00722 | -0.0326 | 107.7978
4.5 | 0.8355 | 0.00723 | -0.0324 | 115.5602
5 | 0.8931 | 0.00707 | -0.0323 | 126.3225
5.5 | 0.9509 | 0.00705 | -0.0322 | 134.8794
6 | 1.0092 | 0.00701 | -0.0322 | 143.9658
6.5 | 1.0676 | 0.00703 | -0.0323 | 151.8634
7 | 1.1259 | 0.00716 | -0.0324 | 157.2486
7.5 | 1.1823 | 0.00789 | -0.0328 | 149.8479
8 | 1.2307 | 0.01017 | -0.0337 | 121.0128
8.5 | 1.2532 | 0.01519 | -0.0353 | 82.5016
9 | 1.2453 | 0.02105 | -0.0345 | 59.1591
9.5 | 1.2337 | 0.02563 | -0.0306 | 48.135
10 | 1.2438 | 0.02903 | -0.0284 | 42.8453
10.5 | 1.2591 | 0.03213 | -0.0266 | 39.1877
11 | 1.2742 | 0.03535 | -0.025 | 36.0453
11.5 | 1.291 | 0.03864 | -0.0236 | 33.411
12 | 1.3073 | 0.0421 | -0.0224 | 31.0523
12.5 | 1.3078 | 0.04711 | -0.0211 | 27.7606
13 | 1.3148 | 0.05175 | -0.02 | 25.4068
13.5 | 1.3259 | 0.05616 | -0.0193 | 23.6093
14 | 1.3316 | 0.06128 | -0.0186 | 21.7298
14.5 | 1.3352 | 0.0668 | -0.0183 | 19.988
15 | 1.339 | 0.07253 | -0.0183 | 18.4613
15.5 | 1.3393 | 0.07885 | -0.0186 | 16.9854
16 | 1.3357 | 0.08589 | -0.0193 | 15.5513
16.5 | 1.329 | 0.09355 | -0.0205 | 14.2063
17 | 1.317 | 0.10222 | -0.0224 | 12.884
17.5 | 1.2937 | 0.11276 | -0.0253 | 11.473
18 | 1.285 | 0.12156 | -0.028 | 10.5709
18.5 | 1.2742 | 0.13101 | -0.0315 | 9.726
19 | 1.264 | 0.14076 | -0.0356 | 8.9798
19.5 | 1.2491 | 0.1515 | -0.0407 | 8.2449
20 | 1.2354 | 0.16266 | -0.0465 | 7.595

## 47. Re 1M Mach 0.50 (1)
BIGFOIL.COM POLAR EXPORT
fx05h126
FX 05-H-126 |  |  |  | Cl Max: | 1.302 | at alpha= | 10 | deg
JavaFoil+Calcfoil stall+Eppler ext transition |  |  |  | L/D Max: | 83.56 | at alpha= | 6 | deg
Re: | 1000000 |  |  | Cd Min: | 0.00632 | at alpha= | 1.5 | deg
Mach: | 0.5 |  |  | Cl=0 at alpha= | -1.2313 | deg
|  |  |  | @ Cl=0.1, Cd= | 0.0077244
|  |  |  | @ Cl=0.4, Cd= | 0.0066243
|  |  |  | @ Cl=0.6, Cd= | 0.0079762
alpha (deg) | Cl | Cd | Cm | Cl/Cd
-20 | -0.957 | 0.19348 | 0.005 | -4.947
-19.5 | -0.934 | 0.19325 | 0.005 | -4.831
-19 | -0.909 | 0.1855 | 0.005 | -4.902
-18.5 | -0.885 | 0.17938 | 0.005 | -4.935
-18 | -0.861 | 0.17323 | 0.005 | -4.972
-17.5 | -0.837 | 0.168 | 0.005 | -4.982
-17 | -0.813 | 0.16294 | 0.005 | -4.988
-16.5 | -0.788 | 0.15851 | 0.005 | -4.973
-16 | -0.764 | 0.15544 | 0.006 | -4.915
-15.5 | -0.74 | 0.14709 | 0.006 | -5.028
-15 | -0.715 | 0.1405 | 0.006 | -5.088
-14.5 | -0.691 | 0.13624 | 0.006 | -5.073
-14 | -0.664 | 0.12985 | 0.006 | -5.115
-13.5 | -0.638 | 0.12408 | 0.006 | -5.146
-13 | -0.613 | 0.1207 | 0.005 | -5.078
-12.5 | -0.588 | 0.11675 | 0.005 | -5.034
-12 | -0.562 | 0.11356 | 0.005 | -4.951
-11.5 | -0.537 | 0.11014 | 0.005 | -4.875
-11 | -0.512 | 0.10651 | 0.005 | -4.804
-10.5 | -0.486 | 0.10391 | 0.005 | -4.679
-10 | -0.461 | 0.09999 | 0.005 | -4.606
-9.5 | -0.435 | 0.09818 | 0.005 | -4.431
-9 | -0.41 | 0.09247 | 0.005 | -4.432
-8.5 | -0.383 | 0.08495 | 0.005 | -4.507
-8 | -0.357 | 0.08041 | 0.004 | -4.439
-7.5 | -0.331 | 0.07805 | 0.004 | -4.242
-7 | -0.305 | 0.07742 | 0.004 | -3.942
-6.5 | -0.279 | 0.07537 | 0.004 | -3.704
-6 | -0.253 | 0.06411 | 0.004 | -3.95
-5.5 | -0.227 | 0.06064 | 0.004 | -3.745
-5 | -0.201 | 0.05939 | 0.004 | -3.38
-4.5 | -0.174 | 0.06265 | 0.004 | -2.784
-4 | -0.237 | 0.03978 | 0.004 | -5.952
-3.5 | -0.214 | 0.03519 | 0.004 | -6.083
-3 | -0.176 | 0.03295 | 0.004 | -5.338
-2.5 | -0.131 | 0.03079 | 0.004 | -4.251
-2 | -0.1 | 0.00682 | 0.008 | -14.715
-1.5 | -0.036 | 0.00694 | 0.007 | -5.161
-1 | 0.031 | 0.00706 | 0.007 | 4.346
-0.5 | 0.098 | 0.00771 | 0.007 | 12.751
0 | 0.162 | 0.00817 | 0.006 | 19.878
0.5 | 0.229 | 0.00837 | 0.006 | 27.308
1 | 0.293 | 0.00866 | 0.005 | 33.846
1.5 | 0.357 | 0.00632 | 0.005 | 56.571
2 | 0.422 | 0.00678 | 0.004 | 62.189
2.5 | 0.485 | 0.00721 | 0.004 | 67.273
3 | 0.549 | 0.00762 | 0.003 | 72
3.5 | 0.612 | 0.00806 | 0.003 | 75.962
4 | 0.675 | 0.00854 | 0.002 | 79.11
4.5 | 0.738 | 0.00908 | 0.002 | 81.288
5 | 0.795 | 0.00966 | 0.001 | 82.307
5.5 | 0.857 | 0.0103 | 0.001 | 83.224
6 | 0.917 | 0.01098 | 0 | 83.56
6.5 | 0.977 | 0.01173 | -0.001 | 83.276
7 | 1.039 | 0.01329 | -0.001 | 78.163
7.5 | 1.085 | 0.02272 | -0.002 | 47.756
8 | 1.141 | 0.02443 | -0.002 | 46.685
8.5 | 1.192 | 0.02625 | -0.003 | 45.406
9 | 1.237 | 0.02852 | -0.004 | 43.361
9.5 | 1.274 | 0.03086 | -0.004 | 41.3
10 | 1.302 | 0.03399 | -0.005 | 38.305
10.5 | 1.301 | 0.03767 | -0.006 | 34.53
11 | 1.207 | 0.04262 | -0.006 | 28.314
11.5 | 0.702 | 0.09861 | -0.003 | 7.115
12 | 0.729 | 0.10807 | -0.003 | 6.746
12.5 | 0.758 | 0.11291 | -0.004 | 6.709
13 | 0.789 | 0.12006 | -0.005 | 6.57
13.5 | 0.816 | 0.1301 | -0.005 | 6.27
14 | 0.844 | 0.13179 | -0.006 | 6.405
14.5 | 0.873 | 0.13965 | -0.006 | 6.248
15 | 0.902 | 0.14537 | -0.007 | 6.206

## 48. Re 1M Mach 0.50 (2)
BIGFOIL.COM POLAR EXPORT
fx05h126
FX 05-H-126 |  |  |  | Cl Max: | 1.3283 | at alpha= | 7 | deg
XFOIL ncrit=9 |  |  |  | L/D Max: | 149.587 | at alpha= | 6.5 | deg
Re: | 1000000 |  |  | Cd Min: | 0.27088 | at alpha= | -19 | deg
Mach: | 0.5 |  |  | Cl=0 at alpha= | -2.1053 | deg
|  |  |  | @ Cl=0.1, Cd= | 0.012266
|  |  |  | @ Cl=0.4, Cd= | 0.0098188
|  |  |  | @ Cl=0.6, Cd= | 0.0078864
alpha (deg) | Cl | Cd | Cm | Cl/Cd
-19 | -0.7918 | 0.27088 | 0.1107 | -2.9231
-18.5 | -0.7673 | 0.26298 | 0.1053 | -2.9177
-18 | -0.7428 | 0.25488 | 0.0999 | -2.9143
-17.5 | -0.7181 | 0.2466 | 0.0945 | -2.912
-17 | -0.6933 | 0.23795 | 0.0888 | -2.9136
-16.5 | -0.6698 | 0.22956 | 0.083 | -2.9178
-15.5 | -0.6216 | 0.21314 | 0.0732 | -2.9164
-15 | -0.5975 | 0.20558 | 0.0684 | -2.9064
-14.5 | -0.5735 | 0.19781 | 0.0636 | -2.8992
-14 | -0.5499 | 0.18959 | 0.0586 | -2.9005
-13.5 | -0.5282 | 0.18103 | 0.0529 | -2.9177
-13 | -0.508 | 0.17274 | 0.0475 | -2.9408
-12.5 | -0.487 | 0.1641 | 0.0429 | -2.9677
-12 | -0.4641 | 0.15655 | 0.0393 | -2.9645
-11.5 | -0.443 | 0.14911 | 0.0351 | -2.971
-11 | -0.4229 | 0.14136 | 0.0306 | -2.9917
-10.5 | -0.4075 | 0.13291 | 0.0246 | -3.066
-10 | -0.3937 | 0.12466 | 0.0192 | -3.1582
-9.5 | -0.3758 | 0.11625 | 0.0158 | -3.2327
-9 | -0.3573 | 0.10921 | 0.0124 | -3.2717
-8.5 | -0.3408 | 0.10226 | 0.0086 | -3.3327
-8 | -0.3262 | 0.09513 | 0.0044 | -3.429
-7.5 | -0.3195 | 0.08678 | -0.0024 | -3.6817
-7 | -0.3125 | 0.07883 | -0.0078 | -3.9642
-6 | -0.3139 | 0.06387 | -0.0173 | -4.9147
-5.5 | -0.2985 | 0.05696 | -0.0219 | -5.2405
-5 | -0.2747 | 0.04975 | -0.026 | -5.5216
-4.5 | -0.2358 | 0.04114 | -0.0295 | -5.7316
-4 | -0.2043 | 0.03306 | -0.0298 | -6.1797
-3.5 | -0.1578 | 0.02808 | -0.0289 | -5.6197
-3 | -0.1077 | 0.02136 | -0.0262 | -5.0421
-2.5 | -0.0506 | 0.0168 | -0.0238 | -3.0119
-2 | 0.0135 | 0.014 | -0.0222 | 0.96429
-1.5 | 0.0799 | 0.01254 | -0.0211 | 6.3716
-1 | 0.1458 | 0.01164 | -0.0201 | 12.5258
-0.5 | 0.2097 | 0.0108 | -0.0191 | 19.4167
0 | 0.2762 | 0.01052 | -0.0187 | 26.2548
0.5 | 0.3435 | 0.01033 | -0.0186 | 33.2527
1 | 0.4076 | 0.00975 | -0.0182 | 41.8051
1.5 | 0.5216 | 0.00777 | -0.0287 | 67.13
2 | 0.6563 | 0.00797 | -0.0425 | 82.3463
2.5 | 0.7207 | 0.00809 | -0.042 | 89.0853
3 | 0.7859 | 0.00833 | -0.0417 | 94.3457
3.5 | 0.8522 | 0.00853 | -0.0416 | 99.9062
4 | 0.9189 | 0.00861 | -0.0412 | 106.7247
4.5 | 0.9865 | 0.00844 | -0.0404 | 116.8839
5 | 1.0558 | 0.00833 | -0.04 | 126.7467
5.5 | 1.1261 | 0.00823 | -0.0395 | 136.8287
6 | 1.197 | 0.00828 | -0.039 | 144.5652
6.5 | 1.2685 | 0.00848 | -0.0385 | 149.5873
7 | 1.3283 | 0.01067 | -0.039 | 124.4892
7.5 | 1.3232 | 0.01892 | -0.042 | 69.9366
8 | 1.2608 | 0.02553 | -0.033 | 49.385
8.5 | 1.2185 | 0.03218 | -0.0278 | 37.8651
9 | 1.2009 | 0.03809 | -0.0246 | 31.528
9.5 | 1.1981 | 0.04338 | -0.0222 | 27.6187
10 | 1.212 | 0.04774 | -0.0202 | 25.3875
10.5 | 1.2281 | 0.05211 | -0.0184 | 23.5675
11 | 1.2439 | 0.05668 | -0.0169 | 21.946
11.5 | 1.2646 | 0.06101 | -0.0154 | 20.7277
12 | 1.2764 | 0.06626 | -0.0142 | 19.2635

## 49. Re 2M Mach 0.00 (1)
BIGFOIL.COM POLAR EXPORT
fx05h126
FX 05-H-126 |  |  |  | Cl Max: | 1.383 | at alpha= | 14 | deg
JavaFoil+Calcfoil stall+Eppler ext transition |  |  |  | L/D Max: | 162.693 | at alpha= | 6.5 | deg
Re: | 2000000 |  |  | Cd Min: | 0.00323 | at alpha= | 1 | deg
Mach: | 0 |  |  | Cl=0 at alpha= | -1.2328 | deg
|  |  |  | @ Cl=0.1, Cd= | 0.0055817
|  |  |  | @ Cl=0.4, Cd= | 0.0037288
|  |  |  | @ Cl=0.6, Cd= | 0.0043288
alpha (deg) | Cl | Cd | Cm | Cl/Cd
-17 | -0.497 | 0.13676 | 0.004 | -3.632
-16.5 | -0.514 | 0.12875 | 0.004 | -3.991
-16 | -0.531 | 0.12514 | 0.004 | -4.244
-15.5 | -0.548 | 0.13036 | 0.004 | -4.202
-15 | -0.56 | 0.12225 | 0.004 | -4.579
-14.5 | -0.568 | 0.1151 | 0.004 | -4.939
-14 | -0.576 | 0.10838 | 0.004 | -5.315
-13.5 | -0.582 | 0.10051 | 0.004 | -5.793
-13 | -0.587 | 0.09753 | 0.004 | -6.018
-12.5 | -0.59 | 0.08916 | 0.004 | -6.616
-12 | -0.591 | 0.08511 | 0.004 | -6.941
-11.5 | -0.59 | 0.07932 | 0.004 | -7.434
-11 | -0.586 | 0.07476 | 0.004 | -7.84
-10.5 | -0.58 | 0.0703 | 0.004 | -8.252
-10 | -0.571 | 0.06483 | 0.004 | -8.815
-9.5 | -0.56 | 0.06194 | 0.004 | -9.042
-9 | -0.546 | 0.05745 | 0.004 | -9.497
-8.5 | -0.528 | 0.05379 | 0.004 | -9.818
-8 | -0.508 | 0.05071 | 0.004 | -10.014
-7.5 | -0.484 | 0.04811 | 0.004 | -10.069
-7 | -0.459 | 0.04518 | 0.004 | -10.156
-6.5 | -0.431 | 0.0421 | 0.005 | -10.234
-6 | -0.4 | 0.03908 | 0.005 | -10.23
-5.5 | -0.45 | 0.00499 | 0.009 | -90.243
-5 | -0.405 | 0.00515 | 0.008 | -78.651
-4.5 | -0.357 | 0.00539 | 0.008 | -66.279
-4 | -0.307 | 0.00551 | 0.008 | -55.695
-3.5 | -0.255 | 0.00556 | 0.008 | -45.813
-3 | -0.201 | 0.00458 | 0.007 | -43.847
-2.5 | -0.145 | 0.00469 | 0.007 | -31.005
-2 | -0.089 | 0.00479 | 0.007 | -18.565
-1.5 | -0.031 | 0.00541 | 0.006 | -5.807
-1 | 0.027 | 0.00549 | 0.006 | 4.877
-0.5 | 0.086 | 0.00556 | 0.006 | 15.379
0 | 0.144 | 0.00565 | 0.005 | 25.573
0.5 | 0.204 | 0.00564 | 0.005 | 36.165
1 | 0.263 | 0.00323 | 0.005 | 81.498
1.5 | 0.323 | 0.00336 | 0.004 | 95.887
2 | 0.382 | 0.00368 | 0.004 | 103.964
2.5 | 0.441 | 0.00384 | 0.003 | 114.975
3 | 0.501 | 0.00401 | 0.003 | 124.798
3.5 | 0.56 | 0.0042 | 0.003 | 133.415
4 | 0.619 | 0.00439 | 0.002 | 141.2
4.5 | 0.679 | 0.00461 | 0.002 | 147.327
5 | 0.735 | 0.00482 | 0.001 | 152.453
5.5 | 0.794 | 0.00508 | 0.001 | 156.192
6 | 0.852 | 0.00531 | 0 | 160.52
6.5 | 0.91 | 0.00559 | -0.001 | 162.693
7 | 0.939 | 0.00628 | -0.001 | 149.576
7.5 | 0.987 | 0.0082 | -0.002 | 120.474
8 | 1.036 | 0.00911 | -0.002 | 113.787
8.5 | 1.067 | 0.0166 | -0.003 | 64.246
9 | 1.115 | 0.0177 | -0.003 | 62.994
9.5 | 1.162 | 0.01892 | -0.004 | 61.433
10 | 1.208 | 0.02035 | -0.004 | 59.33
10.5 | 1.249 | 0.02178 | -0.005 | 57.362
11 | 1.284 | 0.02335 | -0.006 | 54.993
11.5 | 1.314 | 0.02526 | -0.006 | 52.034
12 | 1.34 | 0.02708 | -0.007 | 49.465
12.5 | 1.36 | 0.02889 | -0.007 | 47.052
13 | 1.373 | 0.03154 | -0.008 | 43.527
13.5 | 1.381 | 0.03365 | -0.009 | 41.04
14 | 1.383 | 0.03585 | -0.009 | 38.585
14.5 | 1.379 | 0.0382 | -0.01 | 36.103
15 | 1.369 | 0.04032 | -0.011 | 33.965
15.5 | 1.353 | 0.04341 | -0.011 | 31.164
16 | 1.331 | 0.04641 | -0.012 | 28.678
16.5 | 1.305 | 0.04937 | -0.013 | 26.424
17 | 1.274 | 0.05261 | -0.013 | 24.208
17.5 | 1.239 | 0.05654 | -0.014 | 21.91
18 | 1.201 | 0.06064 | -0.015 | 19.804
18.5 | 1.16 | 0.06554 | -0.015 | 17.7
19 | 1.116 | 0.0714 | -0.016 | 15.635

## 50. Re 2M Mach 0.00 (2)
BIGFOIL.COM POLAR EXPORT
fx05h126
FX 05-H-126 |  |  |  | Cl Max: | 1.4804 | at alpha= | 17.5 | deg
XFOIL ncrit=9 |  |  |  | L/D Max: | 192.491 | at alpha= | 6.5 | deg
Re: | 2000000 |  |  | Cd Min: | 0.24075 | at alpha= | -20 | deg
Mach: | 0 |  |  | Cl=0 at alpha= | -1.8568 | deg
|  |  |  | @ Cl=0.1, Cd= | 0.0078689
|  |  |  | @ Cl=0.4, Cd= | 0.0052743
|  |  |  | @ Cl=0.6, Cd= | 0.0048271
alpha (deg) | Cl | Cd | Cm | Cl/Cd
-20 | -0.6049 | 0.24075 | 0.0967 | -2.5126
-19.5 | -0.5923 | 0.23344 | 0.0927 | -2.5373
-19 | -0.5794 | 0.22638 | 0.0888 | -2.5594
-18.5 | -0.5666 | 0.21964 | 0.085 | -2.5797
-18 | -0.5519 | 0.21399 | 0.0813 | -2.5791
-17.5 | -0.5375 | 0.20792 | 0.0774 | -2.5851
-17 | -0.5232 | 0.2011 | 0.0735 | -2.6017
-16.5 | -0.5104 | 0.19412 | 0.0692 | -2.6293
-16 | -0.4979 | 0.18722 | 0.065 | -2.6594
-14.5 | -0.5574 | 0.17811 | 0.0507 | -3.1295
-14 | -0.5396 | 0.17166 | 0.0469 | -3.1434
-13.5 | -0.5226 | 0.165 | 0.043 | -3.1673
-13 | -0.5095 | 0.15603 | 0.0383 | -3.2654
-12.5 | -0.4973 | 0.1476 | 0.0339 | -3.3692
-12 | -0.4861 | 0.13909 | 0.0297 | -3.4949
-11.5 | -0.4792 | 0.12993 | 0.0254 | -3.6881
-11 | -0.4637 | 0.12381 | 0.0221 | -3.7453
-10.5 | -0.4497 | 0.11734 | 0.0186 | -3.8325
-10 | -0.4408 | 0.10919 | 0.0139 | -4.037
-9.5 | -0.4374 | 0.10024 | 0.0092 | -4.3635
-9 | -0.4348 | 0.09198 | 0.005 | -4.7271
-8.5 | -0.4393 | 0.08331 | 0.0003 | -5.2731
-8 | -0.46 | 0.07511 | -0.0046 | -6.1244
-7.5 | -0.6019 | 0.0206 | -0.0144 | -29.2184
-7 | -0.5508 | 0.01961 | -0.014 | -28.0877
-6.5 | -0.4994 | 0.01846 | -0.0135 | -27.0531
-6 | -0.447 | 0.01747 | -0.0131 | -25.5867
-5.5 | -0.3967 | 0.01535 | -0.0121 | -25.8436
-5 | -0.3441 | 0.0138 | -0.0115 | -24.9348
-4.5 | -0.2899 | 0.01273 | -0.011 | -22.773
-4 | -0.2364 | 0.01133 | -0.0105 | -20.865
-3.5 | -0.1834 | 0.01008 | -0.0099 | -18.1944
-3 | -0.1275 | 0.00966 | -0.0098 | -13.1988
-2.5 | -0.0719 | 0.00924 | -0.0096 | -7.7814
-2 | -0.0161 | 0.00878 | -0.0095 | -1.8337
-1.5 | 0.0401 | 0.00842 | -0.0094 | 4.7625
-1 | 0.0954 | 0.00789 | -0.0092 | 12.0913
-0.5 | 0.1521 | 0.00763 | -0.0093 | 19.9345
0 | 0.2093 | 0.00744 | -0.0094 | 28.1317
0.5 | 0.2663 | 0.00725 | -0.0096 | 36.731
1 | 0.3216 | 0.00688 | -0.0096 | 46.7442
1.5 | 0.3664 | 0.0056 | -0.0079 | 65.4286
2 | 0.4644 | 0.00465 | -0.0173 | 99.871
2.5 | 0.5528 | 0.00481 | -0.0244 | 114.9272
3 | 0.6356 | 0.00484 | -0.0304 | 131.3223
3.5 | 0.6901 | 0.00484 | -0.0303 | 142.5826
4 | 0.7447 | 0.00487 | -0.0302 | 152.9158
4.5 | 0.7997 | 0.00485 | -0.0302 | 164.8866
5 | 0.8548 | 0.00493 | -0.0303 | 173.3874
5.5 | 0.91 | 0.00496 | -0.0304 | 183.4677
6 | 0.9651 | 0.00508 | -0.0306 | 189.9803
6.5 | 1.0202 | 0.0053 | -0.0309 | 192.4906
7 | 1.0738 | 0.00627 | -0.0317 | 171.26
7.5 | 1.1254 | 0.00764 | -0.0326 | 147.3037
8 | 1.169 | 0.01027 | -0.0337 | 113.8267
8.5 | 1.2101 | 0.01227 | -0.0339 | 98.6227
9 | 1.2519 | 0.01369 | -0.0338 | 91.4463
9.5 | 1.2922 | 0.01531 | -0.0343 | 84.4024
10 | 1.3255 | 0.01802 | -0.0359 | 73.5572
10.5 | 1.3357 | 0.02087 | -0.0332 | 64.001
11 | 1.3495 | 0.0239 | -0.0316 | 56.4644
11.5 | 1.3523 | 0.02787 | -0.0297 | 48.5217
12 | 1.3564 | 0.03176 | -0.0279 | 42.7078
12.5 | 1.3698 | 0.03497 | -0.0266 | 39.1707
13 | 1.385 | 0.0382 | -0.0256 | 36.2565
13.5 | 1.399 | 0.04167 | -0.0246 | 33.5733
14 | 1.4159 | 0.04499 | -0.024 | 31.4714
14.5 | 1.4304 | 0.04862 | -0.0235 | 29.42
15 | 1.4439 | 0.05244 | -0.023 | 27.5343
15.5 | 1.4526 | 0.05683 | -0.0226 | 25.5604
16 | 1.4525 | 0.06237 | -0.0224 | 23.2884
16.5 | 1.4638 | 0.06674 | -0.0225 | 21.9329
17 | 1.4699 | 0.07186 | -0.0228 | 20.4551
17.5 | 1.4804 | 0.07647 | -0.0232 | 19.3592
18 | 1.4789 | 0.08282 | -0.024 | 17.8568
18.5 | 1.4784 | 0.08914 | -0.0251 | 16.5851
19 | 1.4784 | 0.09557 | -0.0264 | 15.4693
19.5 | 1.4704 | 0.10329 | -0.0283 | 14.2356
20 | 1.4647 | 0.11085 | -0.0305 | 13.2134

## 51. Re 2M Mach 0.10 (1)
BIGFOIL.COM POLAR EXPORT
fx05h126
FX 05-H-126 |  |  |  | Cl Max: | 1.377 | at alpha= | 13.5 | deg
JavaFoil+Calcfoil stall+Eppler ext transition |  |  |  | L/D Max: | 171.781 | at alpha= | 7 | deg
Re: | 2000000 |  |  | Cd Min: | 0.00324 | at alpha= | 1 | deg
Mach: | 0.1 |  |  | Cl=0 at alpha= | -1.2288 | deg
|  |  |  | @ Cl=0.1, Cd= | 0.0055971
|  |  |  | @ Cl=0.4, Cd= | 0.0037353
|  |  |  | @ Cl=0.6, Cd= | 0.0043391
alpha (deg) | Cl | Cd | Cm | Cl/Cd
-16.5 | -0.47 | 0.12959 | 0.004 | -3.627
-16 | -0.49 | 0.12355 | 0.004 | -3.966
-15.5 | -0.509 | 0.11903 | 0.004 | -4.278
-15 | -0.524 | 0.12655 | 0.004 | -4.139
-14.5 | -0.535 | 0.11951 | 0.004 | -4.479
-14 | -0.546 | 0.1123 | 0.004 | -4.858
-13.5 | -0.555 | 0.10258 | 0.004 | -5.406
-13 | -0.562 | 0.09931 | 0.004 | -5.659
-12.5 | -0.568 | 0.09062 | 0.004 | -6.264
-12 | -0.571 | 0.08742 | 0.004 | -6.535
-11.5 | -0.573 | 0.08096 | 0.004 | -7.072
-11 | -0.572 | 0.07536 | 0.004 | -7.585
-10.5 | -0.568 | 0.07164 | 0.004 | -7.926
-10 | -0.561 | 0.06566 | 0.004 | -8.549
-9.5 | -0.552 | 0.06255 | 0.004 | -8.822
-9 | -0.539 | 0.05779 | 0.004 | -9.331
-8.5 | -0.523 | 0.0546 | 0.004 | -9.585
-8 | -0.504 | 0.05093 | 0.004 | -9.902
-7.5 | -0.482 | 0.04828 | 0.004 | -9.987
-7 | -0.457 | 0.04538 | 0.004 | -10.065
-6.5 | -0.43 | 0.04236 | 0.004 | -10.147
-6 | -0.399 | 0.03962 | 0.005 | -10.073
-5.5 | -0.451 | 0.00497 | 0.009 | -90.78
-5 | -0.406 | 0.00508 | 0.008 | -79.863
-4.5 | -0.358 | 0.0054 | 0.008 | -66.335
-4 | -0.308 | 0.00554 | 0.008 | -55.613
-3.5 | -0.256 | 0.00553 | 0.008 | -46.286
-3 | -0.202 | 0.00462 | 0.007 | -43.622
-2.5 | -0.146 | 0.0057 | 0.007 | -25.657
-2 | -0.089 | 0.00479 | 0.007 | -18.635
-1.5 | -0.032 | 0.0054 | 0.007 | -5.844
-1 | 0.027 | 0.00547 | 0.006 | 4.919
-0.5 | 0.086 | 0.00559 | 0.006 | 15.385
0 | 0.145 | 0.00562 | 0.005 | 25.834
0.5 | 0.205 | 0.00562 | 0.005 | 36.526
1 | 0.265 | 0.00324 | 0.005 | 81.57
1.5 | 0.324 | 0.00336 | 0.004 | 96.535
2 | 0.384 | 0.00369 | 0.004 | 103.969
2.5 | 0.444 | 0.00386 | 0.003 | 114.979
3 | 0.503 | 0.00404 | 0.003 | 124.672
3.5 | 0.563 | 0.00422 | 0.003 | 133.401
4 | 0.622 | 0.00441 | 0.002 | 141.179
4.5 | 0.682 | 0.00464 | 0.002 | 147.066
5 | 0.738 | 0.00485 | 0.001 | 152.377
5.5 | 0.798 | 0.00511 | 0.001 | 155.945
6 | 0.856 | 0.00534 | 0 | 160.231
6.5 | 0.914 | 0.00563 | -0.001 | 162.388
7 | 0.942 | 0.00548 | -0.001 | 171.781
7.5 | 0.99 | 0.00837 | -0.002 | 118.258
8 | 1.04 | 0.00927 | -0.002 | 112.147
8.5 | 1.071 | 0.01678 | -0.003 | 63.823
9 | 1.12 | 0.01792 | -0.003 | 62.504
9.5 | 1.167 | 0.01916 | -0.004 | 60.892
10 | 1.212 | 0.02061 | -0.004 | 58.797
10.5 | 1.253 | 0.02203 | -0.005 | 56.895
11 | 1.288 | 0.02367 | -0.006 | 54.397
11.5 | 1.317 | 0.02558 | -0.006 | 51.485
12 | 1.341 | 0.02745 | -0.007 | 48.866
12.5 | 1.36 | 0.0293 | -0.007 | 46.396
13 | 1.371 | 0.03197 | -0.008 | 42.875
13.5 | 1.377 | 0.03415 | -0.009 | 40.314
14 | 1.376 | 0.03643 | -0.009 | 37.76
14.5 | 1.368 | 0.0389 | -0.01 | 35.167
15 | 1.354 | 0.04113 | -0.011 | 32.929
15.5 | 1.333 | 0.04438 | -0.011 | 30.036
16 | 1.306 | 0.04731 | -0.012 | 27.61
16.5 | 1.274 | 0.05073 | -0.013 | 25.119
17 | 1.238 | 0.05432 | -0.013 | 22.783
17.5 | 1.197 | 0.05825 | -0.014 | 20.55
18 | 1.153 | 0.06292 | -0.015 | 18.324
18.5 | 1.106 | 0.06893 | -0.015 | 16.039

## 52. Re 2M Mach 0.10 (2)
BIGFOIL.COM POLAR EXPORT
fx05h126
FX 05-H-126 |  |  |  | Cl Max: | 1.4706 | at alpha= | 17.5 | deg
XFOIL ncrit=9 |  |  |  | L/D Max: | 192.472 | at alpha= | 6.5 | deg
Re: | 2000000 |  |  | Cd Min: | 0.11651 | at alpha= | 20 | deg
Mach: | 0.1 |  |  | Cl=0 at alpha= | -1.8622 | deg
|  |  |  | @ Cl=0.1, Cd= | 0.0078939
|  |  |  | @ Cl=0.4, Cd= | 0.0053284
|  |  |  | @ Cl=0.6, Cd= | 0.0048408
alpha (deg) | Cl | Cd | Cm | Cl/Cd
-7 | -0.5501 | 0.02095 | -0.0151 | -26.2578
-6.5 | -0.4998 | 0.01944 | -0.0144 | -25.7099
-6 | -0.4474 | 0.01836 | -0.014 | -24.3682
-5.5 | -0.3976 | 0.01602 | -0.0129 | -24.819
-5 | -0.3454 | 0.01417 | -0.012 | -24.3754
-4.5 | -0.2912 | 0.01296 | -0.0115 | -22.4691
-4 | -0.2354 | 0.01222 | -0.0112 | -19.2635
-3.5 | -0.184 | 0.01017 | -0.0102 | -18.0924
-3 | -0.1278 | 0.00974 | -0.0101 | -13.1211
-2.5 | -0.0718 | 0.00929 | -0.0099 | -7.7287
-2 | -0.0156 | 0.00882 | -0.0097 | -1.7687
-1.5 | 0.041 | 0.00844 | -0.0097 | 4.8578
-1 | 0.0966 | 0.00791 | -0.0094 | 12.2124
-0.5 | 0.1536 | 0.00764 | -0.0094 | 20.1047
0 | 0.2111 | 0.00745 | -0.0096 | 28.3356
0.5 | 0.2685 | 0.00726 | -0.0098 | 36.9835
1 | 0.3243 | 0.00692 | -0.0098 | 46.8642
1.5 | 0.3695 | 0.00563 | -0.0081 | 65.6306
2 | 0.4676 | 0.00466 | -0.0175 | 100.3433
2.5 | 0.5563 | 0.00482 | -0.0246 | 115.4149
3 | 0.6403 | 0.00486 | -0.0307 | 131.749
3.5 | 0.6951 | 0.00486 | -0.0306 | 143.0247
4 | 0.7502 | 0.00489 | -0.0305 | 153.4151
4.5 | 0.8055 | 0.00487 | -0.0305 | 165.4004
5 | 0.861 | 0.00494 | -0.0305 | 174.2915
5.5 | 0.9167 | 0.00498 | -0.0306 | 184.0763
6 | 0.9723 | 0.0051 | -0.0308 | 190.6471
6.5 | 1.0278 | 0.00534 | -0.0311 | 192.4719
7 | 1.0818 | 0.00637 | -0.032 | 169.8273
7.5 | 1.1334 | 0.00784 | -0.0329 | 144.5663
8 | 1.177 | 0.01046 | -0.0339 | 112.5239
8.5 | 1.2173 | 0.01256 | -0.0341 | 96.9188
9 | 1.2587 | 0.01405 | -0.034 | 89.5872
9.5 | 1.298 | 0.01627 | -0.0355 | 79.7787
10 | 1.3208 | 0.01905 | -0.035 | 69.3333
10.5 | 1.3335 | 0.02188 | -0.0327 | 60.9461
11 | 1.3466 | 0.02502 | -0.031 | 53.8209
11.5 | 1.348 | 0.0291 | -0.029 | 46.323
12 | 1.3527 | 0.03297 | -0.0272 | 41.0282
12.5 | 1.3677 | 0.03612 | -0.0259 | 37.8654
13 | 1.3826 | 0.03949 | -0.0249 | 35.0114
13.5 | 1.3964 | 0.04307 | -0.024 | 32.4216
14 | 1.4134 | 0.04646 | -0.0234 | 30.4219
14.5 | 1.4277 | 0.05018 | -0.0228 | 28.4516
15 | 1.439 | 0.05432 | -0.0223 | 26.4912
15.5 | 1.4454 | 0.05909 | -0.022 | 24.461
16 | 1.4461 | 0.06462 | -0.0218 | 22.3785
16.5 | 1.4582 | 0.06901 | -0.0219 | 21.1303
17 | 1.4626 | 0.07444 | -0.0222 | 19.648
17.5 | 1.4706 | 0.07955 | -0.0228 | 18.4865
18 | 1.4675 | 0.08623 | -0.0237 | 17.0184
18.5 | 1.4651 | 0.09299 | -0.025 | 15.7555
19 | 1.4627 | 0.09995 | -0.0266 | 14.6343
19.5 | 1.4518 | 0.10826 | -0.0288 | 13.4103
20 | 1.4433 | 0.11651 | -0.0315 | 12.3878

## 53. Re 2M Mach 0.25 (1)
BIGFOIL.COM POLAR EXPORT
fx05h126
FX 05-H-126 |  |  |  | Cl Max: | 1.35 | at alpha= | 12.5 | deg
JavaFoil+Calcfoil stall+Eppler ext transition |  |  |  | L/D Max: | 158.783 | at alpha= | 6 | deg
Re: | 2000000 |  |  | Cd Min: | 0.00341 | at alpha= | 1.5 | deg
Mach: | 0.25 |  |  | Cl=0 at alpha= | -1.2333 | deg
|  |  |  | @ Cl=0.1, Cd= | 0.0056018
|  |  |  | @ Cl=0.4, Cd= | 0.0035397
|  |  |  | @ Cl=0.6, Cd= | 0.0043652
alpha (deg) | Cl | Cd | Cm | Cl/Cd
-14 | -0.253 | 0.09851 | 0.005 | -2.573
-13.5 | -0.295 | 0.09423 | 0.005 | -3.135
-13 | -0.333 | 0.08998 | 0.005 | -3.7
-12.5 | -0.367 | 0.08578 | 0.005 | -4.273
-12 | -0.396 | 0.08275 | 0.005 | -4.788
-11.5 | -0.422 | 0.079 | 0.005 | -5.339
-11 | -0.443 | 0.08857 | 0.004 | -5.001
-10.5 | -0.46 | 0.07774 | 0.004 | -5.921
-10 | -0.473 | 0.07118 | 0.004 | -6.645
-9.5 | -0.481 | 0.06767 | 0.004 | -7.103
-9 | -0.483 | 0.06254 | 0.004 | -7.727
-8.5 | -0.481 | 0.05721 | 0.004 | -8.403
-8 | -0.473 | 0.05294 | 0.004 | -8.937
-7.5 | -0.46 | 0.05023 | 0.004 | -9.163
-7 | -0.443 | 0.04716 | 0.004 | -9.388
-6.5 | -0.42 | 0.04378 | 0.004 | -9.602
-6 | -0.394 | 0.04112 | 0.004 | -9.577
-5.5 | -0.366 | 0.03727 | 0.005 | -9.817
-5 | -0.408 | 0.00523 | 0.009 | -78.029
-4.5 | -0.362 | 0.00525 | 0.008 | -69.021
-4 | -0.313 | 0.00558 | 0.008 | -56.08
-3.5 | -0.261 | 0.00552 | 0.008 | -47.227
-3 | -0.206 | 0.0055 | 0.008 | -37.45
-2.5 | -0.15 | 0.00573 | 0.007 | -26.092
-2 | -0.092 | 0.00578 | 0.007 | -15.838
-1.5 | -0.032 | 0.00539 | 0.007 | -6.009
-1 | 0.028 | 0.00546 | 0.006 | 5.067
-0.5 | 0.088 | 0.00559 | 0.006 | 15.793
0 | 0.149 | 0.00565 | 0.006 | 26.369
0.5 | 0.211 | 0.00563 | 0.005 | 37.434
1 | 0.272 | 0.00572 | 0.005 | 47.553
1.5 | 0.333 | 0.00341 | 0.004 | 97.662
2 | 0.394 | 0.0035 | 0.004 | 112.752
2.5 | 0.456 | 0.00391 | 0.004 | 116.741
3 | 0.517 | 0.00409 | 0.003 | 126.514
3.5 | 0.578 | 0.00428 | 0.003 | 135.011
4 | 0.64 | 0.00452 | 0.002 | 141.473
4.5 | 0.701 | 0.00474 | 0.002 | 147.759
5 | 0.759 | 0.00498 | 0.001 | 152.203
5.5 | 0.819 | 0.00524 | 0.001 | 156.225
6 | 0.879 | 0.00554 | 0 | 158.783
6.5 | 0.908 | 0.00738 | -0.001 | 123.044
7 | 0.958 | 0.00836 | -0.001 | 114.619
7.5 | 1.01 | 0.00925 | -0.002 | 109.192
8 | 1.061 | 0.01014 | -0.002 | 104.6
8.5 | 1.095 | 0.01783 | -0.003 | 61.423
9 | 1.144 | 0.01908 | -0.003 | 59.963
9.5 | 1.191 | 0.02048 | -0.004 | 58.168
10 | 1.236 | 0.02203 | -0.005 | 56.092
10.5 | 1.275 | 0.02365 | -0.005 | 53.929
11 | 1.305 | 0.02573 | -0.006 | 50.73
11.5 | 1.326 | 0.02939 | -0.006 | 45.126
12 | 1.344 | 0.02971 | -0.007 | 45.227
12.5 | 1.35 | 0.03232 | -0.008 | 41.765
13 | 1.347 | 0.03487 | -0.008 | 38.621
13.5 | 1.332 | 0.03756 | -0.009 | 35.474
14 | 1.306 | 0.04044 | -0.01 | 32.306
14.5 | 1.268 | 0.04362 | -0.01 | 29.078
15 | 1.073 | 0.11334 | -0.006 | 9.47
15.5 | 1.159 | 0.05074 | -0.012 | 22.835
16 | 1.087 | 0.05561 | -0.012 | 19.55
16.5 | 1.003 | 0.06387 | -0.013 | 15.696
17 | 0.844 | 0.11886 | -0.011 | 7.1
17.5 | 0.743 | 0.14295 | -0.009 | 5.2

## 54. Re 2M Mach 0.25 (2)
BIGFOIL.COM POLAR EXPORT
fx05h126
FX 05-H-126 |  |  |  | Cl Max: | 1.4146 | at alpha= | 15 | deg
XFOIL ncrit=9 |  |  |  | L/D Max: | 192.471 | at alpha= | 6 | deg
Re: | 2000000 |  |  | Cd Min: | 0.26078 | at alpha= | -20 | deg
Mach: | 0.25 |  |  | Cl=0 at alpha= | -1.8904 | deg
|  |  |  | @ Cl=0.1, Cd= | 0.0081
|  |  |  | @ Cl=0.4, Cd= | 0.0056356
|  |  |  | @ Cl=0.6, Cd= | 0.004921
alpha (deg) | Cl | Cd | Cm | Cl/Cd
-20 | -0.768 | 0.26078 | 0.103 | -2.945
-19.5 | -0.7487 | 0.25382 | 0.0983 | -2.9497
-19 | -0.7293 | 0.2468 | 0.0936 | -2.955
-18.5 | -0.7111 | 0.23959 | 0.0891 | -2.968
-18 | -0.6913 | 0.23337 | 0.0848 | -2.9622
-17.5 | -0.6713 | 0.22698 | 0.0804 | -2.9575
-17 | -0.6515 | 0.22033 | 0.076 | -2.9569
-16.5 | -0.632 | 0.21227 | 0.0713 | -2.9773
-16 | -0.6135 | 0.20462 | 0.0667 | -2.9982
-15.5 | -0.5951 | 0.19706 | 0.0622 | -3.0199
-15 | -0.5771 | 0.18934 | 0.0578 | -3.048
-14.5 | -0.5599 | 0.18204 | 0.0538 | -3.0757
-14 | -0.5409 | 0.17548 | 0.0498 | -3.0824
-13.5 | -0.5224 | 0.16861 | 0.0458 | -3.0983
-13 | -0.5064 | 0.16014 | 0.0412 | -3.1622
-12.5 | -0.493 | 0.15144 | 0.0365 | -3.2554
-12 | -0.4796 | 0.1431 | 0.0322 | -3.3515
-11.5 | -0.4702 | 0.13392 | 0.0278 | -3.5111
-11 | -0.4535 | 0.12758 | 0.0244 | -3.5546
-10.5 | -0.4376 | 0.12111 | 0.0208 | -3.6132
-10 | -0.4249 | 0.1134 | 0.0164 | -3.7469
-9.5 | -0.4197 | 0.10433 | 0.0114 | -4.0228
-9 | -0.4127 | 0.09637 | 0.0072 | -4.2825
-8.5 | -0.4096 | 0.08813 | 0.0028 | -4.6477
-8 | -0.411 | 0.08007 | -0.0017 | -5.133
-7 | -0.4418 | 0.05961 | -0.0153 | -7.4115
-6.5 | -0.4154 | 0.0541 | -0.018 | -7.6784
-6 | -0.3863 | 0.04706 | -0.0203 | -8.2087
-5 | -0.3463 | 0.01835 | -0.0162 | -18.8719
-4.5 | -0.2965 | 0.01475 | -0.0144 | -20.1017
-4 | -0.2405 | 0.01319 | -0.0135 | -18.2335
-3.5 | -0.1868 | 0.0109 | -0.0123 | -17.1376
-3 | -0.129 | 0.01023 | -0.0119 | -12.61
-2.5 | -0.0709 | 0.00958 | -0.0115 | -7.4008
-2 | -0.0128 | 0.00902 | -0.0112 | -1.4191
-1.5 | 0.0456 | 0.00858 | -0.011 | 5.3147
-1 | 0.1034 | 0.00807 | -0.0106 | 12.8129
-0.5 | 0.162 | 0.00773 | -0.0106 | 20.9573
0 | 0.2215 | 0.00752 | -0.0107 | 29.4548
0.5 | 0.2808 | 0.00735 | -0.0108 | 38.2041
1 | 0.3392 | 0.00716 | -0.0109 | 47.3743
1.5 | 0.3866 | 0.00578 | -0.0093 | 66.8858
2 | 0.485 | 0.00472 | -0.0183 | 102.7542
2.5 | 0.5758 | 0.00491 | -0.0253 | 117.2709
3 | 0.6642 | 0.00495 | -0.0319 | 134.1818
3.5 | 0.7232 | 0.00498 | -0.0322 | 145.2209
4 | 0.7805 | 0.00499 | -0.0321 | 156.4128
4.5 | 0.8381 | 0.00498 | -0.032 | 168.2932
5 | 0.896 | 0.00504 | -0.032 | 177.7778
5.5 | 0.9542 | 0.00512 | -0.0321 | 186.3672
6 | 1.0124 | 0.00526 | -0.0322 | 192.4715
6.5 | 1.0704 | 0.00566 | -0.0325 | 189.1166
7 | 1.1265 | 0.00687 | -0.0334 | 163.9738
7.5 | 1.1771 | 0.00907 | -0.0345 | 129.7795
8 | 1.2179 | 0.01194 | -0.0352 | 102.0017
8.5 | 1.2541 | 0.015 | -0.0365 | 83.6067
9 | 1.2843 | 0.01823 | -0.0377 | 70.4498
9.5 | 1.2874 | 0.02149 | -0.0337 | 59.9069
10 | 1.3049 | 0.02425 | -0.0316 | 53.8103
10.5 | 1.3205 | 0.02729 | -0.0297 | 48.3877
11 | 1.3299 | 0.03084 | -0.0277 | 43.1226
11.5 | 1.3276 | 0.03543 | -0.0255 | 37.4711
12 | 1.3397 | 0.03918 | -0.0241 | 34.1935
12.5 | 1.3568 | 0.04263 | -0.0229 | 31.8274
13 | 1.369 | 0.04667 | -0.0218 | 29.3336
13.5 | 1.3844 | 0.05052 | -0.0209 | 27.403
14 | 1.3985 | 0.0546 | -0.0201 | 25.6136
14.5 | 1.4088 | 0.0592 | -0.0195 | 23.7973
15 | 1.4146 | 0.06442 | -0.0191 | 21.959
15.5 | 1.4092 | 0.07107 | -0.0191 | 19.8283
16 | 1.4093 | 0.07734 | -0.0194 | 18.2221
16.5 | 1.413 | 0.08341 | -0.0199 | 16.9404
17 | 1.4059 | 0.09103 | -0.0211 | 15.4444
17.5 | 1.404 | 0.09824 | -0.0226 | 14.2915
18 | 1.3893 | 0.1074 | -0.0249 | 12.9358
18.5 | 1.3751 | 0.11684 | -0.0278 | 11.7691
19 | 1.3618 | 0.1264 | -0.0312 | 10.7737
19.5 | 1.3407 | 0.1376 | -0.0359 | 9.7435
20 | 1.3236 | 0.14855 | -0.041 | 8.9101

## 55. Re 2M Mach 0.50 (1)
BIGFOIL.COM POLAR EXPORT
fx05h126
FX 05-H-126 |  |  |  | Cl Max: | 1.306 | at alpha= | 10 | deg
JavaFoil+Calcfoil stall+Eppler ext transition |  |  |  | L/D Max: | 124.635 | at alpha= | 4.5 | deg
Re: | 2000000 |  |  | Cd Min: | 0.00439 | at alpha= | 1.5 | deg
Mach: | 0.5 |  |  | Cl=0 at alpha= | -1.2313 | deg
|  |  |  | @ Cl=0.1, Cd= | 0.0066618
|  |  |  | @ Cl=0.4, Cd= | 0.0044246
|  |  |  | @ Cl=0.6, Cd= | 0.0051074
alpha (deg) | Cl | Cd | Cm | Cl/Cd
-20 | -0.96 | 0.17524 | 0.005 | -5.476
-19.5 | -0.935 | 0.17091 | 0.005 | -5.472
-19 | -0.911 | 0.16716 | 0.005 | -5.449
-18.5 | -0.887 | 0.16113 | 0.005 | -5.504
-18 | -0.863 | 0.15445 | 0.005 | -5.585
-17.5 | -0.838 | 0.15226 | 0.005 | -5.506
-17 | -0.814 | 0.14763 | 0.005 | -5.513
-16.5 | -0.789 | 0.14306 | 0.006 | -5.517
-16 | -0.765 | 0.13787 | 0.006 | -5.546
-15.5 | -0.74 | 0.13008 | 0.006 | -5.691
-15 | -0.716 | 0.1257 | 0.006 | -5.693
-14.5 | -0.692 | 0.12401 | 0.006 | -5.581
-14 | -0.666 | 0.11453 | 0.006 | -5.816
-13.5 | -0.64 | 0.11031 | 0.006 | -5.798
-13 | -0.614 | 0.10786 | 0.006 | -5.692
-12.5 | -0.588 | 0.10483 | 0.006 | -5.614
-12 | -0.563 | 0.09986 | 0.006 | -5.637
-11.5 | -0.537 | 0.09664 | 0.005 | -5.561
-11 | -0.512 | 0.09355 | 0.005 | -5.474
-10.5 | -0.487 | 0.09161 | 0.005 | -5.311
-10 | -0.461 | 0.08835 | 0.005 | -5.217
-9.5 | -0.435 | 0.08472 | 0.005 | -5.138
-9 | -0.41 | 0.08148 | 0.005 | -5.034
-8.5 | -0.383 | 0.07623 | 0.005 | -5.031
-8 | -0.357 | 0.07325 | 0.005 | -4.878
-7.5 | -0.331 | 0.06847 | 0.005 | -4.84
-7 | -0.306 | 0.0686 | 0.005 | -4.454
-6.5 | -0.279 | 0.06659 | 0.004 | -4.197
-6 | -0.254 | 0.04336 | 0.005 | -5.861
-5.5 | -0.228 | 0.04044 | 0.005 | -5.637
-5 | -0.202 | 0.03808 | 0.005 | -5.296
-4.5 | -0.175 | 0.03621 | 0.005 | -4.836
-4 | -0.237 | 0.03725 | 0.004 | -6.36
-3.5 | -0.214 | 0.03351 | 0.004 | -6.393
-3 | -0.178 | 0.02977 | 0.005 | -5.978
-2.5 | -0.162 | 0.00585 | 0.008 | -27.71
-2 | -0.1 | 0.00594 | 0.008 | -16.895
-1.5 | -0.036 | 0.00601 | 0.007 | -5.956
-1 | 0.031 | 0.00663 | 0.007 | 4.629
-0.5 | 0.098 | 0.00666 | 0.007 | 14.754
0 | 0.166 | 0.00672 | 0.006 | 24.675
0.5 | 0.235 | 0.00672 | 0.006 | 34.93
1 | 0.303 | 0.00674 | 0.005 | 44.907
1.5 | 0.371 | 0.00439 | 0.005 | 84.457
2 | 0.438 | 0.00447 | 0.004 | 98.066
2.5 | 0.502 | 0.00471 | 0.004 | 106.643
3 | 0.567 | 0.00495 | 0.003 | 114.612
3.5 | 0.632 | 0.00526 | 0.003 | 120.161
4 | 0.695 | 0.00565 | 0.002 | 123.027
4.5 | 0.757 | 0.00608 | 0.002 | 124.635
5 | 0.814 | 0.0066 | 0.001 | 123.227
5.5 | 0.876 | 0.00708 | 0.001 | 123.707
6 | 0.928 | 0.00958 | 0 | 96.909
6.5 | 0.987 | 0.01059 | -0.001 | 93.21
7 | 1.045 | 0.01162 | -0.001 | 89.92
7.5 | 1.089 | 0.01993 | -0.002 | 54.674
8 | 1.144 | 0.0215 | -0.002 | 53.227
8.5 | 1.195 | 0.02321 | -0.003 | 51.498
9 | 1.24 | 0.02527 | -0.004 | 49.088
9.5 | 1.278 | 0.02736 | -0.004 | 46.722
10 | 1.306 | 0.03025 | -0.005 | 43.168
10.5 | 1.305 | 0.03339 | -0.006 | 39.073
11 | 1.211 | 0.03784 | -0.006 | 31.99
11.5 | 0.709 | 0.08736 | -0.004 | 8.113
12 | 0.73 | 0.09701 | -0.004 | 7.521
12.5 | 0.76 | 0.10282 | -0.005 | 7.394
13 | 0.792 | 0.10916 | -0.006 | 7.254
13.5 | 0.817 | 0.11637 | -0.006 | 7.019
14 | 0.845 | 0.12168 | -0.006 | 6.948
14.5 | 0.874 | 0.12318 | -0.007 | 7.096
15 | 0.907 | 0.12882 | -0.008 | 7.04

## 56. Re 2M Mach 0.50 (2)
BIGFOIL.COM POLAR EXPORT
fx05h126
FX 05-H-126 |  |  |  | Cl Max: | 1.3316 | at alpha= | 13 | deg
XFOIL ncrit=9 |  |  |  | L/D Max: | 194.588 | at alpha= | 5.5 | deg
Re: | 2000000 |  |  | Cd Min: | 0.28698 | at alpha= | -20 | deg
Mach: | 0.5 |  |  | Cl=0 at alpha= | -2.0204 | deg
|  |  |  | @ Cl=0.1, Cd= | 0.0092653
|  |  |  | @ Cl=0.4, Cd= | 0.0076605
|  |  |  | @ Cl=0.6, Cd= | 0.0052288
alpha (deg) | Cl | Cd | Cm | Cl/Cd
-20 | -0.8439 | 0.28698 | 0.1231 | -2.9406
-19.5 | -0.82 | 0.27863 | 0.1175 | -2.943
-19 | -0.796 | 0.27024 | 0.1118 | -2.9455
-18.5 | -0.7725 | 0.26229 | 0.1066 | -2.9452
-18 | -0.7479 | 0.25469 | 0.1012 | -2.9365
-17 | -0.6986 | 0.23862 | 0.0906 | -2.9277
-16.5 | -0.674 | 0.22966 | 0.0852 | -2.9348
-16 | -0.6502 | 0.22105 | 0.0798 | -2.9414
-15.5 | -0.6269 | 0.21253 | 0.0744 | -2.9497
-15 | -0.6041 | 0.20399 | 0.0694 | -2.9614
-14.5 | -0.5802 | 0.19656 | 0.0648 | -2.9518
-14 | -0.5563 | 0.18899 | 0.06 | -2.9435
-13.5 | -0.5329 | 0.18107 | 0.0552 | -2.9431
-13 | -0.511 | 0.17226 | 0.05 | -2.9664
-12.5 | -0.4904 | 0.16355 | 0.0448 | -2.9985
-12 | -0.4709 | 0.15491 | 0.0398 | -3.0398
-11.5 | -0.4521 | 0.14647 | 0.0354 | -3.0866
-11 | -0.4312 | 0.13927 | 0.0313 | -3.0961
-10.5 | -0.4106 | 0.13207 | 0.027 | -3.109
-10 | -0.3937 | 0.12343 | 0.0219 | -3.1897
-9.5 | -0.3802 | 0.11479 | 0.0168 | -3.3121
-9 | -0.3654 | 0.10677 | 0.0122 | -3.4223
-8.5 | -0.3523 | 0.09876 | 0.0077 | -3.5672
-8 | -0.3398 | 0.09154 | 0.0042 | -3.712
-7.5 | -0.3256 | 0.08503 | 0.0004 | -3.8292
-7 | -0.3164 | 0.07759 | -0.0048 | -4.0778
-6.5 | -0.3149 | 0.07006 | -0.0098 | -4.4947
-6 | -0.3205 | 0.06219 | -0.0158 | -5.1536
-5.5 | -0.3082 | 0.05347 | -0.0221 | -5.764
-5 | -0.289 | 0.04549 | -0.0256 | -6.353
-4.5 | -0.258 | 0.03729 | -0.0277 | -6.9187
-4 | -0.2196 | 0.02882 | -0.0274 | -7.6197
-3.5 | -0.1765 | 0.0205 | -0.0249 | -8.6098
-3 | -0.1267 | 0.01464 | -0.0219 | -8.6544
-2.5 | -0.0635 | 0.01209 | -0.0201 | -5.2523
-2 | 0.0027 | 0.01047 | -0.0187 | 0.25788
-1.5 | 0.0695 | 0.00949 | -0.0177 | 7.3235
0 | 0.2704 | 0.00801 | -0.016 | 33.7578
0.5 | 0.3392 | 0.00782 | -0.016 | 43.376
1 | 0.4078 | 0.00764 | -0.0162 | 53.377
1.5 | 0.469 | 0.00677 | -0.0154 | 69.2762
2 | 0.5631 | 0.00513 | -0.0217 | 109.7661
2.5 | 0.6714 | 0.00542 | -0.0301 | 123.8745
3 | 0.7724 | 0.00557 | -0.037 | 138.6715
3.5 | 0.8558 | 0.00561 | -0.0401 | 152.549
4 | 0.9236 | 0.00557 | -0.0397 | 165.8169
4.5 | 0.9923 | 0.00561 | -0.0394 | 176.8806
5 | 1.062 | 0.00568 | -0.0391 | 186.9718
5.5 | 1.1325 | 0.00582 | -0.0388 | 194.5876
6 | 1.203 | 0.00643 | -0.0389 | 187.0918
6.5 | 1.269 | 0.00826 | -0.0398 | 153.632
7 | 1.2966 | 0.01564 | -0.0455 | 82.9028
7.5 | 1.2409 | 0.02268 | -0.0382 | 54.7134
8 | 1.2207 | 0.02753 | -0.0326 | 44.3407
8.5 | 1.2078 | 0.03263 | -0.0287 | 37.015
9 | 1.2243 | 0.03634 | -0.0262 | 33.6901
9.5 | 1.2463 | 0.03983 | -0.024 | 31.2905
10 | 1.2698 | 0.04338 | -0.0219 | 29.2716
10.5 | 1.2909 | 0.04726 | -0.0199 | 27.3149
11 | 1.3078 | 0.0516 | -0.018 | 25.345
11.5 | 1.3076 | 0.05751 | -0.0164 | 22.7369
12 | 1.3193 | 0.06273 | -0.0149 | 21.0314
12.5 | 1.3276 | 0.0685 | -0.0137 | 19.381
13 | 1.3316 | 0.07495 | -0.0129 | 17.7665
13.5 | 1.3301 | 0.08221 | -0.0126 | 16.1793
14 | 1.3217 | 0.09053 | -0.0131 | 14.5996
14.5 | 1.3078 | 0.09983 | -0.0145 | 13.1003
15 | 1.2879 | 0.1102 | -0.0171 | 11.6869
15.5 | 1.2639 | 0.12166 | -0.021 | 10.3888
16 | 1.2394 | 0.13381 | -0.0261 | 9.2624
16.5 | 1.2128 | 0.14706 | -0.0328 | 8.247
17 | 1.1887 | 0.16077 | -0.0406 | 7.3938
17.5 | 1.1637 | 0.17569 | -0.0498 | 6.6236
18 | 1.1446 | 0.19045 | -0.059 | 6.01

## 57. Re 3M Mach 0.00 (1)
BIGFOIL.COM POLAR EXPORT
fx05h126
FX 05-H-126 |  |  |  | Cl Max: | 1.386 | at alpha= | 14 | deg
JavaFoil+Calcfoil stall+Eppler ext transition |  |  |  | L/D Max: | 176.625 | at alpha= | 7.5 | deg
Re: | 3000000 |  |  | Cd Min: | 0.00298 | at alpha= | 1 | deg
Mach: | 0 |  |  | Cl=0 at alpha= | -1.2328 | deg
|  |  |  | @ Cl=0.1, Cd= | 0.0052065
|  |  |  | @ Cl=0.4, Cd= | 0.0034014
|  |  |  | @ Cl=0.6, Cd= | 0.003872
alpha (deg) | Cl | Cd | Cm | Cl/Cd
-17 | -0.498 | 0.13036 | 0.004 | -3.818
-16.5 | -0.515 | 0.12342 | 0.004 | -4.175
-16 | -0.533 | 0.11887 | 0.004 | -4.48
-15.5 | -0.549 | 0.11487 | 0.005 | -4.784
-15 | -0.561 | 0.11005 | 0.004 | -5.098
-14.5 | -0.569 | 0.10513 | 0.004 | -5.417
-14 | -0.577 | 0.09994 | 0.004 | -5.77
-13.5 | -0.583 | 0.09765 | 0.004 | -5.966
-13 | -0.587 | 0.09297 | 0.004 | -6.317
-12.5 | -0.59 | 0.08528 | 0.004 | -6.921
-12 | -0.591 | 0.08222 | 0.004 | -7.189
-11.5 | -0.59 | 0.07733 | 0.004 | -7.63
-11 | -0.586 | 0.07261 | 0.004 | -8.077
-10.5 | -0.58 | 0.06791 | 0.004 | -8.547
-10 | -0.572 | 0.06294 | 0.004 | -9.085
-9.5 | -0.561 | 0.06019 | 0.004 | -9.312
-9 | -0.548 | 0.05553 | 0.005 | -9.862
-8.5 | -0.53 | 0.0519 | 0.005 | -10.219
-8 | -0.511 | 0.04845 | 0.005 | -10.538
-7.5 | -0.487 | 0.04634 | 0.005 | -10.505
-7 | -0.462 | 0.0425 | 0.005 | -10.875
-6.5 | -0.437 | 0.03748 | 0.006 | -11.659
-6 | -0.493 | 0.00459 | 0.009 | -107.368
-5.5 | -0.451 | 0.00473 | 0.009 | -95.209
-5 | -0.405 | 0.00483 | 0.008 | -83.969
-4.5 | -0.357 | 0.00508 | 0.008 | -70.325
-4 | -0.307 | 0.0052 | 0.008 | -59.073
-3.5 | -0.255 | 0.00519 | 0.008 | -49.062
-3 | -0.201 | 0.00435 | 0.007 | -46.234
-2.5 | -0.146 | 0.0044 | 0.007 | -33.065
-2 | -0.089 | 0.00451 | 0.007 | -19.725
-1.5 | -0.031 | 0.00507 | 0.006 | -6.202
-1 | 0.027 | 0.00514 | 0.006 | 5.215
-0.5 | 0.086 | 0.00518 | 0.006 | 16.52
0 | 0.144 | 0.00529 | 0.005 | 27.296
0.5 | 0.204 | 0.00526 | 0.005 | 38.82
1 | 0.263 | 0.00298 | 0.005 | 88.389
1.5 | 0.323 | 0.0033 | 0.004 | 97.991
2 | 0.382 | 0.00338 | 0.004 | 113.082
2.5 | 0.441 | 0.00345 | 0.003 | 128.135
3 | 0.501 | 0.00357 | 0.003 | 140.242
3.5 | 0.56 | 0.00375 | 0.003 | 149.457
4 | 0.619 | 0.00393 | 0.002 | 157.698
4.5 | 0.679 | 0.00411 | 0.002 | 165.02
5 | 0.735 | 0.0043 | 0.001 | 171.072
5.5 | 0.794 | 0.00452 | 0.001 | 175.757
6 | 0.852 | 0.00587 | 0 | 145.11
6.5 | 0.896 | 0.00565 | -0.001 | 158.742
7 | 0.944 | 0.00572 | -0.001 | 165.166
7.5 | 0.993 | 0.00562 | -0.002 | 176.625
8 | 1.041 | 0.00656 | -0.002 | 158.512
8.5 | 1.07 | 0.01526 | -0.003 | 70.15
9 | 1.119 | 0.01631 | -0.003 | 68.617
9.5 | 1.166 | 0.01746 | -0.004 | 66.769
10 | 1.211 | 0.01876 | -0.004 | 64.546
10.5 | 1.253 | 0.02009 | -0.005 | 62.354
11 | 1.288 | 0.02156 | -0.006 | 59.719
11.5 | 1.318 | 0.02336 | -0.006 | 56.43
12 | 1.343 | 0.02506 | -0.007 | 53.61
12.5 | 1.363 | 0.02676 | -0.007 | 50.958
13 | 1.377 | 0.02925 | -0.008 | 47.067
13.5 | 1.384 | 0.03141 | -0.009 | 44.071
14 | 1.386 | 0.0335 | -0.009 | 41.374
14.5 | 1.382 | 0.03574 | -0.01 | 38.67
15 | 1.372 | 0.03771 | -0.011 | 36.394
15.5 | 1.356 | 0.0406 | -0.011 | 33.396
16 | 1.334 | 0.04332 | -0.012 | 30.797
16.5 | 1.308 | 0.04608 | -0.013 | 28.384
17 | 1.277 | 0.04905 | -0.013 | 26.038
17.5 | 1.242 | 0.05256 | -0.014 | 23.631
18 | 1.204 | 0.05654 | -0.015 | 21.295
18.5 | 1.164 | 0.06076 | -0.015 | 19.151
19 | 1.121 | 0.06573 | -0.016 | 17.056

## 58. Re 3M Mach 0.00 (2)
BIGFOIL.COM POLAR EXPORT
fx05h126
FX 05-H-126 |  |  |  | Cl Max: | 1.5389 | at alpha= | 19 | deg
XFOIL ncrit=9 |  |  |  | L/D Max: | 206.689 | at alpha= | 5.5 | deg
Re: | 3000000 |  |  | Cd Min: | 0.21245 | at alpha= | -17 | deg
Mach: | 0 |  |  | Cl=0 at alpha= | -1.8086 | deg
|  |  |  | @ Cl=0.1, Cd= | 0.0070262
|  |  |  | @ Cl=0.4, Cd= | 0.0050985
|  |  |  | @ Cl=0.6, Cd= | 0.0041105
alpha (deg) | Cl | Cd | Cm | Cl/Cd
-17 | -0.6465 | 0.21245 | 0.0717 | -3.0431
-16.5 | -0.6273 | 0.2067 | 0.0677 | -3.0348
-16 | -0.6086 | 0.20044 | 0.0636 | -3.0363
-15.5 | -0.5901 | 0.19398 | 0.0596 | -3.0421
-15 | -0.5725 | 0.18646 | 0.0554 | -3.0704
-14.5 | -0.5565 | 0.17855 | 0.0511 | -3.1168
-14 | -0.5415 | 0.17048 | 0.0468 | -3.1763
-13.5 | -0.5348 | 0.15943 | 0.0417 | -3.3545
-12 | -1.0479 | 0.02888 | -0.0193 | -36.2846
-11.5 | -1.0061 | 0.027 | -0.0182 | -37.263
-11 | -0.9544 | 0.02677 | -0.0177 | -35.6518
-10.5 | -0.9073 | 0.02556 | -0.0169 | -35.4969
-10 | -0.8638 | 0.02345 | -0.0159 | -36.8358
-9.5 | -0.8191 | 0.02136 | -0.0149 | -38.3474
-9 | -0.7727 | 0.01944 | -0.0138 | -39.7479
-8.5 | -0.724 | 0.01788 | -0.013 | -40.4922
-8 | -0.6728 | 0.01674 | -0.0123 | -40.1912
-7.5 | -0.6202 | 0.01587 | -0.0118 | -39.08
-7 | -0.5654 | 0.01549 | -0.0116 | -36.501
-6.5 | -0.5201 | 0.01241 | -0.01 | -41.9098
-6 | -0.4658 | 0.01169 | -0.0097 | -39.846
-5.5 | -0.4109 | 0.01107 | -0.0094 | -37.1183
-5 | -0.3559 | 0.01041 | -0.0091 | -34.1883
-4.5 | -0.3008 | 0.00977 | -0.0088 | -30.7881
-4 | -0.2452 | 0.00924 | -0.0086 | -26.5368
-3.5 | -0.1886 | 0.00892 | -0.0086 | -21.1435
-3 | -0.1324 | 0.00853 | -0.0085 | -15.5217
-2.5 | -0.0781 | 0.00781 | -0.0081 | -10
-2 | -0.0217 | 0.0075 | -0.0081 | -2.8933
-1.5 | 0.035 | 0.00724 | -0.0081 | 4.8343
-1 | 0.092 | 0.00705 | -0.0082 | 13.0496
-0.5 | 0.1491 | 0.00688 | -0.0084 | 21.6715
0 | 0.2062 | 0.00666 | -0.0085 | 30.961
0.5 | 0.2637 | 0.00652 | -0.0088 | 40.4448
1 | 0.3205 | 0.00628 | -0.009 | 51.035
1.5 | 0.3744 | 0.00573 | -0.0088 | 65.3403
2 | 0.4194 | 0.00462 | -0.007 | 90.7792
2.5 | 0.5173 | 0.00397 | -0.0165 | 130.3023
3 | 0.5962 | 0.00411 | -0.0216 | 145.0608
3.5 | 0.6759 | 0.00412 | -0.0269 | 164.0534
4 | 0.7461 | 0.00418 | -0.0303 | 178.4928
4.5 | 0.8011 | 0.0042 | -0.0303 | 190.7381
5 | 0.8562 | 0.00428 | -0.0304 | 200.0467
5.5 | 0.9115 | 0.00441 | -0.0306 | 206.6893
6 | 0.9666 | 0.00471 | -0.031 | 205.2229
6.5 | 1.021 | 0.00558 | -0.0318 | 182.9749
7 | 1.0741 | 0.00672 | -0.0327 | 159.8363
7.5 | 1.1229 | 0.00869 | -0.0338 | 129.2175
8 | 1.1694 | 0.0103 | -0.0342 | 113.534
8.5 | 1.2151 | 0.01152 | -0.0343 | 105.4774
9 | 1.2615 | 0.01243 | -0.0342 | 101.4883
9.5 | 1.3053 | 0.01351 | -0.034 | 96.6173
10 | 1.3455 | 0.01527 | -0.0349 | 88.1139
10.5 | 1.3642 | 0.01861 | -0.0349 | 73.3047
11 | 1.362 | 0.02269 | -0.0322 | 60.0264
11.5 | 1.3722 | 0.02609 | -0.0306 | 52.5949
12 | 1.388 | 0.02903 | -0.0292 | 47.8126
12.5 | 1.4059 | 0.03184 | -0.0281 | 44.1552
13 | 1.4228 | 0.03478 | -0.027 | 40.9086
13.5 | 1.4376 | 0.03806 | -0.0261 | 37.7719
14 | 1.4516 | 0.04152 | -0.0252 | 34.9615
14.5 | 1.4694 | 0.04477 | -0.0247 | 32.8211
15 | 1.4856 | 0.04822 | -0.0242 | 30.8088
15.5 | 1.5028 | 0.0516 | -0.0239 | 29.124
16 | 1.5131 | 0.0558 | -0.0236 | 27.1165
16.5 | 1.5249 | 0.05993 | -0.0235 | 25.4447
17 | 1.5349 | 0.06429 | -0.0234 | 23.8746
17.5 | 1.5379 | 0.06963 | -0.0236 | 22.0867
18 | 1.5387 | 0.07536 | -0.024 | 20.418
18.5 | 1.5319 | 0.08225 | -0.0248 | 18.6249
19 | 1.5389 | 0.08745 | -0.0257 | 17.5975
19.5 | 1.5348 | 0.0943 | -0.0271 | 16.2757
20 | 1.5362 | 0.10052 | -0.0286 | 15.2825

## 59. Re 3M Mach 0.10 (1)
BIGFOIL.COM POLAR EXPORT
fx05h126
FX 05-H-126 |  |  |  | Cl Max: | 1.38 | at alpha= | 13.5 | deg
JavaFoil+Calcfoil stall+Eppler ext transition |  |  |  | L/D Max: | 175.439 | at alpha= | 5.5 | deg
Re: | 3000000 |  |  | Cd Min: | 0.003 | at alpha= | 1 | deg
Mach: | 0.1 |  |  | Cl=0 at alpha= | -1.2288 | deg
|  |  |  | @ Cl=0.1, Cd= | 0.0052371
|  |  |  | @ Cl=0.4, Cd= | 0.003408
|  |  |  | @ Cl=0.6, Cd= | 0.0038829
alpha (deg) | Cl | Cd | Cm | Cl/Cd
-16.5 | -0.471 | 0.12336 | 0.005 | -3.818
-16 | -0.491 | 0.11981 | 0.005 | -4.099
-15.5 | -0.511 | 0.11291 | 0.005 | -4.523
-15 | -0.525 | 0.10948 | 0.005 | -4.799
-14.5 | -0.537 | 0.1037 | 0.005 | -5.175
-14 | -0.547 | 0.09878 | 0.005 | -5.535
-13.5 | -0.556 | 0.09317 | 0.005 | -5.965
-13 | -0.562 | 0.09074 | 0.004 | -6.198
-12.5 | -0.568 | 0.08713 | 0.004 | -6.518
-12 | -0.572 | 0.08312 | 0.004 | -6.876
-11.5 | -0.573 | 0.07892 | 0.004 | -7.259
-11 | -0.572 | 0.07392 | 0.004 | -7.736
-10.5 | -0.568 | 0.06891 | 0.004 | -8.245
-10 | -0.562 | 0.06358 | 0.004 | -8.833
-9.5 | -0.552 | 0.06057 | 0.004 | -9.115
-9 | -0.541 | 0.05612 | 0.005 | -9.634
-8.5 | -0.525 | 0.05243 | 0.005 | -10.014
-8 | -0.507 | 0.04878 | 0.005 | -10.388
-7.5 | -0.484 | 0.04659 | 0.005 | -10.398
-7 | -0.46 | 0.04319 | 0.005 | -10.646
-6.5 | -0.433 | 0.03933 | 0.005 | -11.017
-6 | -0.493 | 0.0081 | 0.009 | -60.803
-5.5 | -0.451 | 0.00472 | 0.009 | -95.475
-5 | -0.406 | 0.00482 | 0.008 | -84.207
-4.5 | -0.358 | 0.00508 | 0.008 | -70.475
-4 | -0.308 | 0.00516 | 0.008 | -59.677
-3.5 | -0.256 | 0.00516 | 0.008 | -49.595
-3 | -0.202 | 0.00431 | 0.007 | -46.75
-2.5 | -0.146 | 0.00441 | 0.007 | -33.173
-2 | -0.089 | 0.00448 | 0.007 | -19.948
-1.5 | -0.032 | 0.00507 | 0.007 | -6.229
-1 | 0.027 | 0.00514 | 0.006 | 5.24
-0.5 | 0.086 | 0.00523 | 0.006 | 16.434
0 | 0.145 | 0.00526 | 0.005 | 27.574
0.5 | 0.205 | 0.00523 | 0.005 | 39.212
1 | 0.265 | 0.003 | 0.005 | 88.348
1.5 | 0.325 | 0.00327 | 0.004 | 99.14
2 | 0.384 | 0.0034 | 0.004 | 113.058
2.5 | 0.444 | 0.00343 | 0.003 | 129.453
3 | 0.503 | 0.00359 | 0.003 | 140.012
3.5 | 0.563 | 0.00377 | 0.003 | 149.35
4 | 0.622 | 0.00395 | 0.002 | 157.606
4.5 | 0.682 | 0.00414 | 0.002 | 164.696
5 | 0.738 | 0.00433 | 0.001 | 170.673
5.5 | 0.798 | 0.00455 | 0.001 | 175.439
6 | 0.856 | 0.00593 | 0 | 144.427
6.5 | 0.898 | 0.00578 | -0.001 | 155.346
7 | 0.947 | 0.00587 | -0.001 | 161.297
7.5 | 0.996 | 0.00576 | -0.002 | 172.749
8 | 1.043 | 0.00862 | -0.002 | 121.104
8.5 | 1.075 | 0.01546 | -0.003 | 69.532
9 | 1.123 | 0.0165 | -0.003 | 68.075
9.5 | 1.17 | 0.01769 | -0.004 | 66.143
10 | 1.216 | 0.01901 | -0.004 | 63.942
10.5 | 1.257 | 0.02033 | -0.005 | 61.828
11 | 1.291 | 0.02187 | -0.006 | 59.05
11.5 | 1.321 | 0.02367 | -0.006 | 55.819
12 | 1.345 | 0.0254 | -0.007 | 52.95
12.5 | 1.363 | 0.02713 | -0.007 | 50.257
13 | 1.374 | 0.02971 | -0.008 | 46.264
13.5 | 1.38 | 0.03195 | -0.009 | 43.179
14 | 1.378 | 0.03404 | -0.009 | 40.497
14.5 | 1.371 | 0.03639 | -0.01 | 37.678
15 | 1.357 | 0.03837 | -0.011 | 35.361
15.5 | 1.336 | 0.04148 | -0.011 | 32.207
16 | 1.309 | 0.04415 | -0.012 | 29.662
16.5 | 1.277 | 0.04725 | -0.013 | 27.038
17 | 1.241 | 0.05046 | -0.013 | 24.596
17.5 | 1.2 | 0.05442 | -0.014 | 22.052
18 | 1.157 | 0.05864 | -0.015 | 19.721
18.5 | 1.11 | 0.06325 | -0.015 | 17.547

## 60. Re 3M Mach 0.10 (2)
BIGFOIL.COM POLAR EXPORT
fx05h126
FX 05-H-126 |  |  |  | Cl Max: | 1.5267 | at alpha= | 17 | deg
XFOIL ncrit=9 |  |  |  | L/D Max: | 207.738 | at alpha= | 5.5 | deg
Re: | 3000000 |  |  | Cd Min: | 0.10548 | at alpha= | 20 | deg
Mach: | 0.1 |  |  | Cl=0 at alpha= | -1.8135 | deg
|  |  |  | @ Cl=0.1, Cd= | 0.0070494
|  |  |  | @ Cl=0.4, Cd= | 0.0052025
|  |  |  | @ Cl=0.6, Cd= | 0.0041209
alpha (deg) | Cl | Cd | Cm | Cl/Cd
-9 | -0.7569 | 0.02474 | -0.0167 | -30.5942
-8.5 | -0.7214 | 0.02007 | -0.0148 | -35.9442
-8 | -0.6741 | 0.01793 | -0.0136 | -37.5962
-7.5 | -0.6229 | 0.01655 | -0.0128 | -37.6375
-7 | -0.5688 | 0.01584 | -0.0124 | -35.9091
-6.5 | -0.5223 | 0.01293 | -0.0109 | -40.3944
-6 | -0.4681 | 0.01203 | -0.0104 | -38.9111
-5.5 | -0.4129 | 0.01136 | -0.0101 | -36.3468
-5 | -0.3576 | 0.01063 | -0.0097 | -33.6406
-4.5 | -0.3021 | 0.00993 | -0.0093 | -30.423
-4 | -0.2463 | 0.00934 | -0.009 | -26.3704
-3.5 | -0.1895 | 0.00896 | -0.0089 | -21.1496
-3 | -0.1318 | 0.00877 | -0.009 | -15.0285
-2.5 | -0.0781 | 0.00785 | -0.0083 | -9.949
-2 | -0.0213 | 0.00753 | -0.0083 | -2.8287
-1.5 | 0.0358 | 0.00726 | -0.0083 | 4.9311
-1 | 0.093 | 0.00707 | -0.0084 | 13.1542
-0.5 | 0.1507 | 0.0069 | -0.0086 | 21.8406
0 | 0.2081 | 0.00666 | -0.0087 | 31.2462
0.5 | 0.2659 | 0.00653 | -0.009 | 40.7198
1 | 0.323 | 0.00629 | -0.0091 | 51.3514
1.5 | 0.3774 | 0.00576 | -0.009 | 65.5208
2 | 0.4228 | 0.00464 | -0.0072 | 91.1207
3 | 0.6003 | 0.00412 | -0.0218 | 145.7039
3.5 | 0.6804 | 0.00413 | -0.0271 | 164.7458
4 | 0.7516 | 0.0042 | -0.0306 | 178.9524
4.5 | 0.8069 | 0.00421 | -0.0306 | 191.6627
5 | 0.8625 | 0.0043 | -0.0307 | 200.5814
5.5 | 0.9182 | 0.00442 | -0.0309 | 207.7376
6 | 0.9738 | 0.00476 | -0.0313 | 204.5798
6.5 | 1.0286 | 0.00563 | -0.032 | 182.6998
7 | 1.082 | 0.00684 | -0.033 | 158.1871
7.5 | 1.131 | 0.00882 | -0.034 | 128.2313
8.5 | 1.2231 | 0.01172 | -0.0344 | 104.3601
9 | 1.2693 | 0.0127 | -0.0343 | 99.9449
9.5 | 1.3123 | 0.01391 | -0.0342 | 94.3422
10 | 1.3506 | 0.01634 | -0.0361 | 82.6561
10.5 | 1.3604 | 0.01965 | -0.0341 | 69.2316
11 | 1.3587 | 0.02384 | -0.0316 | 56.9924
11.5 | 1.3696 | 0.0272 | -0.0299 | 50.3529
12 | 1.3845 | 0.03025 | -0.0285 | 45.7686
12.5 | 1.4031 | 0.03303 | -0.0274 | 42.4796
13 | 1.4209 | 0.036 | -0.0263 | 39.4694
13.5 | 1.4347 | 0.03949 | -0.0254 | 36.3307
14 | 1.4486 | 0.04307 | -0.0245 | 33.6336
14.5 | 1.4675 | 0.04624 | -0.024 | 31.7366
15 | 1.4825 | 0.0499 | -0.0235 | 29.7094
15.5 | 1.4981 | 0.05358 | -0.0232 | 27.9601
16 | 1.5093 | 0.05774 | -0.0228 | 26.1396
16.5 | 1.5198 | 0.06212 | -0.0227 | 24.4656
17 | 1.5267 | 0.06699 | -0.0227 | 22.79
17.5 | 1.5243 | 0.07311 | -0.023 | 20.8494
18 | 1.5222 | 0.07937 | -0.0236 | 19.1785
18.5 | 1.5208 | 0.08574 | -0.0245 | 17.7373
19 | 1.5261 | 0.09132 | -0.0255 | 16.7116
19.5 | 1.5198 | 0.09867 | -0.0271 | 15.4029
20 | 1.518 | 0.10548 | -0.0289 | 14.3914

## 61. Re 3M Mach 0.25 (1)
BIGFOIL.COM POLAR EXPORT
fx05h126
FX 05-H-126 |  |  |  | Cl Max: | 1.353 | at alpha= | 12.5 | deg
JavaFoil+Calcfoil stall+Eppler ext transition |  |  |  | L/D Max: | 175.963 | at alpha= | 6 | deg
Re: | 3000000 |  |  | Cd Min: | 0.00311 | at alpha= | 1.5 | deg
Mach: | 0.25 |  |  | Cl=0 at alpha= | -1.2333 | deg
|  |  |  | @ Cl=0.1, Cd= | 0.0052277
|  |  |  | @ Cl=0.4, Cd= | 0.0034433
|  |  |  | @ Cl=0.6, Cd= | 0.0038674
alpha (deg) | Cl | Cd | Cm | Cl/Cd
-14 | -0.254 | 0.09432 | 0.005 | -2.694
-13.5 | -0.296 | 0.09006 | 0.005 | -3.289
-13 | -0.334 | 0.08606 | 0.005 | -3.879
-12.5 | -0.367 | 0.08249 | 0.005 | -4.452
-12 | -0.397 | 0.07958 | 0.005 | -4.987
-11.5 | -0.423 | 0.0756 | 0.005 | -5.592
-11 | -0.444 | 0.07194 | 0.005 | -6.176
-10.5 | -0.462 | 0.06804 | 0.005 | -6.786
-10 | -0.474 | 0.06516 | 0.005 | -7.269
-9.5 | -0.481 | 0.06544 | 0.004 | -7.348
-9 | -0.483 | 0.06017 | 0.004 | -8.035
-8.5 | -0.481 | 0.05525 | 0.004 | -8.705
-8 | -0.473 | 0.05173 | 0.004 | -9.151
-7.5 | -0.461 | 0.04878 | 0.004 | -9.442
-7 | -0.443 | 0.04561 | 0.004 | -9.722
-6.5 | -0.422 | 0.0424 | 0.005 | -9.947
-6 | -0.396 | 0.03924 | 0.005 | -10.099
-5.5 | -0.451 | 0.00469 | 0.009 | -96.074
-5 | -0.409 | 0.00481 | 0.009 | -84.911
-4.5 | -0.362 | 0.00487 | 0.008 | -74.388
-4 | -0.313 | 0.00515 | 0.008 | -60.707
-3.5 | -0.261 | 0.00522 | 0.008 | -49.974
-3 | -0.206 | 0.00431 | 0.008 | -47.769
-2.5 | -0.15 | 0.00436 | 0.007 | -34.264
-2 | -0.092 | 0.00446 | 0.007 | -20.535
-1.5 | -0.032 | 0.00507 | 0.007 | -6.384
-1 | 0.028 | 0.00512 | 0.006 | 5.401
-0.5 | 0.088 | 0.00521 | 0.006 | 16.937
0 | 0.149 | 0.0053 | 0.006 | 28.138
0.5 | 0.211 | 0.00523 | 0.005 | 40.312
1 | 0.272 | 0.00532 | 0.005 | 51.127
1.5 | 0.333 | 0.00311 | 0.004 | 107.064
2 | 0.395 | 0.00344 | 0.004 | 114.717
2.5 | 0.456 | 0.00348 | 0.004 | 131.051
3 | 0.517 | 0.00365 | 0.003 | 141.652
3.5 | 0.578 | 0.0038 | 0.003 | 152.329
4 | 0.64 | 0.00399 | 0.002 | 160.361
4.5 | 0.701 | 0.0042 | 0.002 | 166.778
5 | 0.759 | 0.00442 | 0.001 | 171.565
5.5 | 0.819 | 0.00566 | 0.001 | 144.737
6 | 0.861 | 0.00489 | 0 | 175.963
6.5 | 0.911 | 0.00693 | -0.001 | 131.518
7 | 0.962 | 0.0077 | -0.001 | 124.951
7.5 | 1.014 | 0.0085 | -0.002 | 119.202
8 | 1.048 | 0.01542 | -0.002 | 67.92
8.5 | 1.099 | 0.01649 | -0.003 | 66.619
9 | 1.148 | 0.01764 | -0.003 | 65.069
9.5 | 1.195 | 0.01892 | -0.004 | 63.141
10 | 1.239 | 0.02035 | -0.005 | 60.902
10.5 | 1.279 | 0.02186 | -0.005 | 58.498
11 | 1.309 | 0.02384 | -0.006 | 54.917
11.5 | 1.33 | 0.02723 | -0.006 | 48.852
12 | 1.348 | 0.02755 | -0.007 | 48.922
12.5 | 1.353 | 0.03018 | -0.008 | 44.836
13 | 1.349 | 0.0326 | -0.008 | 41.389
13.5 | 1.335 | 0.03509 | -0.009 | 38.046
14 | 1.309 | 0.03781 | -0.01 | 34.624
14.5 | 1.271 | 0.04078 | -0.01 | 31.179
15 | 1.211 | 0.04935 | -0.011 | 24.535
15.5 | 1.162 | 0.04718 | -0.012 | 24.628
16 | 1.09 | 0.05167 | -0.012 | 21.092
16.5 | 1.008 | 0.05787 | -0.013 | 17.415
17 | 0.914 | 0.06743 | -0.013 | 13.561
17.5 | 0.759 | 0.12398 | -0.011 | 6.118

## 62. Re 3M Mach 0.25 (2)
BIGFOIL.COM POLAR EXPORT
fx05h126
FX 05-H-126 |  |  |  | Cl Max: | 1.4809 | at alpha= | 16.5 | deg
XFOIL ncrit=9 |  |  |  | L/D Max: | 210.971 | at alpha= | 5.5 | deg
Re: | 3000000 |  |  | Cd Min: | 0.14159 | at alpha= | -12 | deg
Mach: | 0.25 |  |  | Cl=0 at alpha= | -1.8398 | deg
|  |  |  | @ Cl=0.1, Cd= | 0.0071578
|  |  |  | @ Cl=0.4, Cd= | 0.0057659
|  |  |  | @ Cl=0.6, Cd= | 0.0042567
alpha (deg) | Cl | Cd | Cm | Cl/Cd
-12 | -0.4852 | 0.14159 | 0.0324 | -3.4268
-11.5 | -0.4653 | 0.13598 | 0.0289 | -3.4218
-11 | -0.4591 | 0.12584 | 0.024 | -3.6483
-10.5 | -0.4447 | 0.11885 | 0.0202 | -3.7417
-10 | -0.4361 | 0.11046 | 0.0158 | -3.948
-9.5 | -0.4346 | 0.10047 | 0.0108 | -4.3257
-9 | -0.4344 | 0.09158 | 0.006 | -4.7434
-8.5 | -0.4525 | 0.08026 | -0.0002 | -5.6379
-8 | -0.4784 | 0.07173 | -0.0052 | -6.6695
-7.5 | -0.4776 | 0.06314 | -0.0121 | -7.5641
-7 | -0.4593 | 0.05588 | -0.0163 | -8.2194
-6.5 | -0.4396 | 0.04656 | -0.0195 | -9.4416
-6 | -0.4668 | 0.01779 | -0.016 | -26.2395
-5.5 | -0.4223 | 0.01349 | -0.0138 | -31.3047
-5 | -0.3656 | 0.01233 | -0.0129 | -29.6513
-4.5 | -0.3086 | 0.01117 | -0.0121 | -27.6276
-4 | -0.2514 | 0.01012 | -0.0114 | -24.8419
-3.5 | -0.1935 | 0.00933 | -0.0108 | -20.7395
-3 | -0.1342 | 0.00895 | -0.0106 | -14.9944
-2.5 | -0.0775 | 0.00811 | -0.0099 | -9.5561
-2 | -0.0189 | 0.0077 | -0.0097 | -2.4545
-1.5 | 0.0401 | 0.00741 | -0.0096 | 5.4116
-1 | 0.0993 | 0.00716 | -0.0095 | 13.8687
-0.5 | 0.1591 | 0.00697 | -0.0097 | 22.8264
0 | 0.2183 | 0.00671 | -0.0097 | 32.5335
0.5 | 0.2782 | 0.00657 | -0.01 | 42.344
1.5 | 0.3943 | 0.0059 | -0.0101 | 66.8305
2 | 0.4415 | 0.00479 | -0.0083 | 92.1712
3 | 0.6228 | 0.00418 | -0.0227 | 148.9952
3.5 | 0.7058 | 0.00421 | -0.0281 | 167.6485
4 | 0.7819 | 0.00427 | -0.0321 | 183.1148
4.5 | 0.8395 | 0.00429 | -0.0321 | 195.6876
5 | 0.8975 | 0.00438 | -0.0321 | 204.9087
5.5 | 0.9557 | 0.00453 | -0.0323 | 210.9713
6 | 1.0138 | 0.00506 | -0.0328 | 200.3557
6.5 | 1.0711 | 0.00596 | -0.0335 | 179.7148
7 | 1.1254 | 0.00769 | -0.0346 | 146.3459
7.5 | 1.1746 | 0.00979 | -0.0355 | 119.9796
8 | 1.2186 | 0.01184 | -0.0357 | 102.9223
8.5 | 1.2651 | 0.01313 | -0.0356 | 96.3519
9 | 1.3098 | 0.01536 | -0.0374 | 85.2734
9.5 | 1.3332 | 0.01857 | -0.0371 | 71.7932
10 | 1.3378 | 0.02172 | -0.0333 | 61.593
10.5 | 1.3452 | 0.0253 | -0.0309 | 53.17
11 | 1.3426 | 0.02969 | -0.0283 | 45.2206
11.5 | 1.3555 | 0.03305 | -0.0265 | 41.0136
12 | 1.3723 | 0.03633 | -0.0251 | 37.7732
12.5 | 1.3915 | 0.03957 | -0.024 | 35.1655
13 | 1.409 | 0.043 | -0.0229 | 32.7674
13.5 | 1.4199 | 0.04719 | -0.0218 | 30.089
14 | 1.4354 | 0.05107 | -0.021 | 28.1065
14.5 | 1.4501 | 0.0551 | -0.0202 | 26.3176
15 | 1.4618 | 0.05957 | -0.0197 | 24.5392
15.5 | 1.4736 | 0.06416 | -0.0194 | 22.9676
16 | 1.4768 | 0.06981 | -0.0193 | 21.1546
16.5 | 1.4809 | 0.0755 | -0.0194 | 19.6146
17 | 1.4749 | 0.08262 | -0.0201 | 17.8516
17.5 | 1.4613 | 0.09096 | -0.0214 | 16.0653
18 | 1.449 | 0.09952 | -0.0232 | 14.5599
18.5 | 1.437 | 0.10825 | -0.0255 | 13.2748
19 | 1.4292 | 0.11666 | -0.0281 | 12.251
19.5 | 1.406 | 0.12763 | -0.0321 | 11.0162
20 | 1.3898 | 0.13795 | -0.0364 | 10.0747

## 63. Re 3M Mach 0.50 (1)
BIGFOIL.COM POLAR EXPORT
fx05h126
FX 05-H-126 |  |  |  | Cl Max: | 1.308 | at alpha= | 10 | deg
JavaFoil+Calcfoil stall+Eppler ext transition |  |  |  | L/D Max: | 159.568 | at alpha= | 4 | deg
Re: | 3000000 |  |  | Cd Min: | 0.00321 | at alpha= | 1.5 | deg
Mach: | 0.5 |  |  | Cl=0 at alpha= | -1.2313 | deg
|  |  |  | @ Cl=0.1, Cd= | 0.0061818
|  |  |  | @ Cl=0.4, Cd= | 0.0032718
|  |  |  | @ Cl=0.6, Cd= | 0.0038847
alpha (deg) | Cl | Cd | Cm | Cl/Cd
-20 | -0.961 | 0.16661 | 0.005 | -5.768
-19.5 | -0.937 | 0.16334 | 0.005 | -5.734
-19 | -0.912 | 0.16066 | 0.005 | -5.679
-18.5 | -0.888 | 0.1543 | 0.005 | -5.755
-18 | -0.864 | 0.14637 | 0.005 | -5.899
-17.5 | -0.839 | 0.14132 | 0.005 | -5.937
-17 | -0.815 | 0.13853 | 0.006 | -5.88
-16.5 | -0.79 | 0.13337 | 0.006 | -5.924
-16 | -0.765 | 0.12955 | 0.006 | -5.909
-15.5 | -0.741 | 0.12362 | 0.006 | -5.995
-15 | -0.716 | 0.11731 | 0.006 | -6.106
-14.5 | -0.692 | 0.1151 | 0.006 | -6.016
-14 | -0.667 | 0.10907 | 0.006 | -6.115
-13.5 | -0.641 | 0.10627 | 0.006 | -6.031
-13 | -0.614 | 0.10172 | 0.006 | -6.04
-12.5 | -0.589 | 0.09977 | 0.006 | -5.903
-12 | -0.563 | 0.09522 | 0.006 | -5.917
-11.5 | -0.538 | 0.0917 | 0.006 | -5.866
-11 | -0.512 | 0.08814 | 0.006 | -5.814
-10.5 | -0.487 | 0.08486 | 0.005 | -5.737
-10 | -0.461 | 0.08324 | 0.005 | -5.541
-9.5 | -0.436 | 0.07985 | 0.005 | -5.455
-9 | -0.41 | 0.0776 | 0.005 | -5.288
-8.5 | -0.384 | 0.07157 | 0.005 | -5.365
-8 | -0.358 | 0.06481 | 0.005 | -5.517
-7.5 | -0.332 | 0.05791 | 0.005 | -5.728
-7 | -0.306 | 0.05269 | 0.005 | -5.805
-6.5 | -0.28 | 0.04877 | 0.005 | -5.738
-6 | -0.255 | 0.04215 | 0.005 | -6.043
-5.5 | -0.229 | 0.03909 | 0.005 | -5.847
-5 | -0.203 | 0.03636 | 0.005 | -5.572
-4.5 | -0.176 | 0.03459 | 0.005 | -5.087
-4 | -0.237 | 0.03613 | 0.004 | -6.559
-3.5 | -0.215 | 0.03227 | 0.004 | -6.666
-3 | -0.219 | 0.00538 | 0.008 | -40.593
-2.5 | -0.162 | 0.00544 | 0.008 | -29.804
-2 | -0.1 | 0.00552 | 0.008 | -18.214
-1.5 | -0.036 | 0.00558 | 0.007 | -6.419
-1 | 0.031 | 0.00613 | 0.007 | 5.005
-0.5 | 0.098 | 0.00618 | 0.007 | 15.914
0 | 0.166 | 0.00624 | 0.006 | 26.642
0.5 | 0.235 | 0.0061 | 0.006 | 38.608
1 | 0.304 | 0.00616 | 0.005 | 49.287
1.5 | 0.372 | 0.00321 | 0.005 | 115.827
2 | 0.44 | 0.00336 | 0.004 | 130.98
2.5 | 0.508 | 0.00352 | 0.004 | 144.424
3 | 0.577 | 0.00379 | 0.003 | 152.268
3.5 | 0.645 | 0.00407 | 0.003 | 158.616
4 | 0.715 | 0.00448 | 0.002 | 159.568
4.5 | 0.77 | 0.00488 | 0.002 | 158.03
5 | 0.81 | 0.00733 | 0.001 | 110.493
5.5 | 0.87 | 0.00826 | 0.001 | 105.362
6 | 0.93 | 0.00914 | 0 | 101.791
6.5 | 0.99 | 0.00997 | -0.001 | 99.298
7 | 1.048 | 0.01083 | -0.001 | 96.729
7.5 | 1.092 | 0.01854 | -0.002 | 58.917
8 | 1.147 | 0.01999 | -0.002 | 57.406
8.5 | 1.198 | 0.02159 | -0.003 | 55.51
9 | 1.243 | 0.02352 | -0.004 | 52.846
9.5 | 1.28 | 0.02556 | -0.004 | 50.096
10 | 1.308 | 0.0282 | -0.005 | 46.385
10.5 | 1.307 | 0.03119 | -0.006 | 41.917
11 | 1.213 | 0.03534 | -0.006 | 34.321
11.5 | 0.792 | 0.04753 | -0.007 | 16.669
12 | 0.73 | 0.09271 | -0.004 | 7.874
12.5 | 0.763 | 0.09693 | -0.005 | 7.877
13 | 0.795 | 0.10181 | -0.006 | 7.806
13.5 | 0.818 | 0.1109 | -0.006 | 7.372
14 | 0.846 | 0.11475 | -0.006 | 7.373
14.5 | 0.878 | 0.11707 | -0.007 | 7.499
15 | 0.909 | 0.12142 | -0.008 | 7.488

## 64. Re 3M Mach 0.50 (2)
BIGFOIL.COM POLAR EXPORT
fx05h126
FX 05-H-126 |  |  |  | Cl Max: | 1.3652 | at alpha= | 13 | deg
XFOIL ncrit=9 |  |  |  | L/D Max: | 218.033 | at alpha= | 5 | deg
Re: | 3000000 |  |  | Cd Min: | 0.2876 | at alpha= | -20 | deg
Mach: | 0.5 |  |  | Cl=0 at alpha= | -1.9657 | deg
|  |  |  | @ Cl=0.1, Cd= | 0.0078634
|  |  |  | @ Cl=0.4, Cd= | 0.0067837
|  |  |  | @ Cl=0.6, Cd= | 0.0047272
alpha (deg) | Cl | Cd | Cm | Cl/Cd
-20 | -0.8469 | 0.2876 | 0.1238 | -2.9447
-19.5 | -0.8228 | 0.27986 | 0.1183 | -2.94
-19 | -0.7983 | 0.27163 | 0.1129 | -2.9389
-18.5 | -0.7737 | 0.26299 | 0.1074 | -2.9419
-18 | -0.7493 | 0.25447 | 0.1019 | -2.9446
-17.5 | -0.7251 | 0.24599 | 0.0964 | -2.9477
-17 | -0.7011 | 0.23743 | 0.0911 | -2.9529
-16.5 | -0.6773 | 0.22877 | 0.0857 | -2.9606
-16 | -0.654 | 0.22068 | 0.0805 | -2.9636
-15.5 | -0.6292 | 0.2134 | 0.0755 | -2.9485
-15 | -0.6047 | 0.20509 | 0.0705 | -2.9485
-14.5 | -0.5814 | 0.19656 | 0.0653 | -2.9579
-14 | -0.5586 | 0.18808 | 0.0603 | -2.97
-13.5 | -0.5367 | 0.1795 | 0.0553 | -2.99
-13 | -0.515 | 0.17173 | 0.0506 | -2.9989
-12.5 | -0.4944 | 0.16312 | 0.0457 | -3.0309
-12 | -0.4771 | 0.15319 | 0.0404 | -3.1144
-11.5 | -0.4533 | 0.1469 | 0.0363 | -3.0858
-11 | -0.4352 | 0.13835 | 0.0315 | -3.1456
-10.5 | -0.4152 | 0.13082 | 0.0271 | -3.1738
-10 | -0.3987 | 0.12248 | 0.0224 | -3.2552
-9.5 | -0.3844 | 0.11381 | 0.0176 | -3.3776
-9 | -0.3713 | 0.10537 | 0.0129 | -3.5238
-8.5 | -0.3612 | 0.09686 | 0.008 | -3.7291
-8 | -0.3416 | 0.09118 | 0.0046 | -3.7464
-7.5 | -0.3338 | 0.08326 | 0 | -4.0091
-7 | -0.3267 | 0.076 | -0.0044 | -4.2987
-6.5 | -0.3304 | 0.06847 | -0.009 | -4.8255
-6 | -0.3364 | 0.06068 | -0.015 | -5.5438
-5.5 | -0.3244 | 0.05176 | -0.0214 | -6.2674
-5 | -0.3027 | 0.04241 | -0.0257 | -7.1375
-4.5 | -0.272 | 0.03307 | -0.027 | -8.225
-4 | -0.235 | 0.02427 | -0.0259 | -9.6827
-3.5 | -0.1854 | 0.01865 | -0.0236 | -9.941
-3 | -0.1331 | 0.01313 | -0.0206 | -10.1371
-2.5 | -0.0702 | 0.01038 | -0.0185 | -6.763
-2 | -0.0046 | 0.00889 | -0.0169 | -0.51744
-1.5 | 0.0625 | 0.00814 | -0.0159 | 7.6781
-1 | 0.1303 | 0.00764 | -0.0153 | 17.055
-0.5 | 0.1986 | 0.00727 | -0.0149 | 27.3177
0 | 0.2673 | 0.00702 | -0.0148 | 38.0769
0.5 | 0.336 | 0.00683 | -0.0149 | 49.1947
1 | 0.4051 | 0.00678 | -0.0151 | 59.7493
1.5 | 0.4723 | 0.00643 | -0.0152 | 73.4526
2 | 0.5287 | 0.00534 | -0.0136 | 99.0075
2.5 | 0.6404 | 0.00438 | -0.0232 | 146.21
3 | 0.733 | 0.00454 | -0.0283 | 161.4537
3.5 | 0.8257 | 0.00468 | -0.0333 | 176.4316
4 | 0.9171 | 0.00467 | -0.0378 | 196.3812
4.5 | 0.9942 | 0.00475 | -0.0393 | 209.3053
5 | 1.064 | 0.00488 | -0.0391 | 218.0328
5.5 | 1.1344 | 0.00529 | -0.0391 | 214.4423
6.5 | 1.2635 | 0.00966 | -0.042 | 130.7971
7 | 1.2767 | 0.01747 | -0.0468 | 73.0796
7.5 | 1.2346 | 0.02282 | -0.0383 | 54.1017
8 | 1.2176 | 0.02754 | -0.0329 | 44.2121
8.5 | 1.2303 | 0.03108 | -0.0297 | 39.5849
9 | 1.2563 | 0.03408 | -0.0273 | 36.8633
9.5 | 1.2798 | 0.03743 | -0.0249 | 34.1918
10 | 1.3029 | 0.04096 | -0.0227 | 31.8091
10.5 | 1.3197 | 0.04506 | -0.0205 | 29.2876
11 | 1.3199 | 0.05062 | -0.0185 | 26.0747
11.5 | 1.337 | 0.05514 | -0.0166 | 24.2474
12 | 1.3507 | 0.06012 | -0.015 | 22.4667
12.5 | 1.3598 | 0.06574 | -0.0135 | 20.6845
13 | 1.3652 | 0.07197 | -0.0125 | 18.969
13.5 | 1.3634 | 0.07915 | -0.012 | 17.2255
14 | 1.3549 | 0.08738 | -0.0123 | 15.5058
14.5 | 1.3391 | 0.09673 | -0.0136 | 13.8437
15 | 1.3172 | 0.1072 | -0.016 | 12.2873
15.5 | 1.2906 | 0.11884 | -0.0198 | 10.86
16 | 1.2643 | 0.131 | -0.0249 | 9.6511
16.5 | 1.2351 | 0.14444 | -0.0316 | 8.551
17 | 1.2093 | 0.15815 | -0.0393 | 7.6465
17.5 | 1.184 | 0.17285 | -0.0482 | 6.8499
18 | 1.1643 | 0.18739 | -0.0574 | 6.2132

## 65. Re 4M Mach 0.00 (1)
BIGFOIL.COM POLAR EXPORT
fx05h126
FX 05-H-126 |  |  |  | Cl Max: | 1.388 | at alpha= | 14 | deg
JavaFoil+Calcfoil stall+Eppler ext transition |  |  |  | L/D Max: | 182.284 | at alpha= | 7.5 | deg
Re: | 4000000 |  |  | Cd Min: | 0.00318 | at alpha= | 1.5 | deg
Mach: | 0 |  |  | Cl=0 at alpha= | -1.2328 | deg
|  |  |  | @ Cl=0.1, Cd= | 0.0050021
|  |  |  | @ Cl=0.4, Cd= | 0.0032336
|  |  |  | @ Cl=0.6, Cd= | 0.0035917
alpha (deg) | Cl | Cd | Cm | Cl/Cd
-17.5 | -0.48 | 0.13163 | 0.004 | -3.649
-17 | -0.498 | 0.12624 | 0.004 | -3.946
-16.5 | -0.516 | 0.12022 | 0.005 | -4.291
-16 | -0.533 | 0.11607 | 0.005 | -4.594
-15.5 | -0.55 | 0.1112 | 0.005 | -4.948
-15 | -0.562 | 0.10623 | 0.005 | -5.291
-14.5 | -0.571 | 0.10097 | 0.005 | -5.651
-14 | -0.578 | 0.09741 | 0.005 | -5.934
-13.5 | -0.584 | 0.0916 | 0.005 | -6.378
-13 | -0.588 | 0.08845 | 0.004 | -6.649
-12.5 | -0.591 | 0.08298 | 0.004 | -7.121
-12 | -0.591 | 0.08033 | 0.004 | -7.361
-11.5 | -0.59 | 0.07595 | 0.004 | -7.772
-11 | -0.587 | 0.07067 | 0.004 | -8.301
-10.5 | -0.581 | 0.06706 | 0.005 | -8.67
-10 | -0.574 | 0.06159 | 0.005 | -9.317
-9.5 | -0.562 | 0.05876 | 0.005 | -9.569
-9 | -0.549 | 0.05376 | 0.005 | -10.216
-8.5 | -0.533 | 0.04989 | 0.005 | -10.678
-8 | -0.514 | 0.04619 | 0.005 | -11.122
-7.5 | -0.49 | 0.04391 | 0.005 | -11.154
-7 | -0.471 | 0.03667 | 0.006 | -12.856
-6.5 | -0.532 | 0.00805 | 0.009 | -66.126
-6 | -0.493 | 0.00444 | 0.009 | -111.008
-5.5 | -0.451 | 0.00451 | 0.009 | -99.874
-5 | -0.405 | 0.0046 | 0.008 | -88.007
-4.5 | -0.357 | 0.00486 | 0.008 | -73.466
-4 | -0.307 | 0.00498 | 0.008 | -61.609
-3.5 | -0.255 | 0.00405 | 0.008 | -62.998
-3 | -0.201 | 0.00415 | 0.007 | -48.466
-2.5 | -0.146 | 0.00421 | 0.007 | -34.558
-2 | -0.089 | 0.0048 | 0.007 | -18.54
-1.5 | -0.031 | 0.00486 | 0.006 | -6.462
-1 | 0.027 | 0.0049 | 0.006 | 5.47
-0.5 | 0.086 | 0.00499 | 0.006 | 17.151
0 | 0.144 | 0.00504 | 0.005 | 28.632
0.5 | 0.204 | 0.00498 | 0.005 | 40.981
1 | 0.263 | 0.00375 | 0.005 | 70.223
1.5 | 0.323 | 0.00318 | 0.004 | 101.433
2 | 0.382 | 0.0032 | 0.004 | 119.491
2.5 | 0.441 | 0.00331 | 0.003 | 133.416
3 | 0.501 | 0.00333 | 0.003 | 150.451
3.5 | 0.56 | 0.00349 | 0.003 | 160.256
4 | 0.619 | 0.00364 | 0.002 | 170.371
4.5 | 0.679 | 0.00382 | 0.002 | 177.786
5 | 0.735 | 0.00487 | 0.001 | 150.846
5.5 | 0.794 | 0.00532 | 0.001 | 149.154
6 | 0.852 | 0.00575 | 0 | 148.147
6.5 | 0.91 | 0.00621 | -0.001 | 146.472
7 | 0.948 | 0.00612 | -0.001 | 154.929
7.5 | 0.994 | 0.00545 | -0.002 | 182.284
8 | 1.022 | 0.01353 | -0.002 | 75.592
8.5 | 1.073 | 0.01445 | -0.003 | 74.265
9 | 1.121 | 0.01543 | -0.003 | 72.677
9.5 | 1.168 | 0.01657 | -0.004 | 70.521
10 | 1.214 | 0.01777 | -0.004 | 68.3
10.5 | 1.255 | 0.01904 | -0.005 | 65.928
11 | 1.291 | 0.02042 | -0.006 | 63.213
11.5 | 1.321 | 0.02211 | -0.006 | 59.728
12 | 1.346 | 0.02371 | -0.007 | 56.782
12.5 | 1.366 | 0.02533 | -0.007 | 53.929
13 | 1.379 | 0.02766 | -0.008 | 49.861
13.5 | 1.387 | 0.02976 | -0.009 | 46.603
14 | 1.388 | 0.03186 | -0.009 | 43.578
14.5 | 1.384 | 0.03406 | -0.01 | 40.638
15 | 1.374 | 0.03593 | -0.011 | 38.251
15.5 | 1.358 | 0.03864 | -0.011 | 35.14
16 | 1.336 | 0.04126 | -0.012 | 32.385
16.5 | 1.31 | 0.0436 | -0.013 | 30.059
17 | 1.279 | 0.04691 | -0.013 | 27.266
17.5 | 1.244 | 0.05033 | -0.014 | 24.724
18 | 1.207 | 0.0535 | -0.015 | 22.553
18.5 | 1.166 | 0.05746 | -0.015 | 20.292
19 | 1.124 | 0.06222 | -0.016 | 18.057

## 66. Re 4M Mach 0.00 (2)
BIGFOIL.COM POLAR EXPORT
fx05h126
FX 05-H-126 |  |  |  | Cl Max: | 1.596 | at alpha= | 20 | deg
XFOIL ncrit=9 |  |  |  | L/D Max: | 215.402 | at alpha= | 5 | deg
Re: | 4000000 |  |  | Cd Min: | 0.09222 | at alpha= | 20 | deg
Mach: | 0 |  |  | Cl=0 at alpha= | -1.7856 | deg
|  |  |  | @ Cl=0.1, Cd= | 0.0064542
|  |  |  | @ Cl=0.4, Cd= | 0.0051676
|  |  |  | @ Cl=0.6, Cd= | 0.0036458
alpha (deg) | Cl | Cd | Cm | Cl/Cd
-14 | -1.2083 | 0.03527 | -0.0238 | -34.2586
-13.5 | -1.1928 | 0.03051 | -0.0216 | -39.0954
-13 | -1.1591 | 0.02785 | -0.0199 | -41.6194
-12.5 | -1.1203 | 0.02569 | -0.0185 | -43.6084
-12 | -1.0776 | 0.02392 | -0.0173 | -45.0502
-11.5 | -1.0525 | 0.0188 | -0.0145 | -55.984
-11 | -1.0061 | 0.01717 | -0.0134 | -58.5964
-10.5 | -0.954 | 0.01652 | -0.0127 | -57.7482
-10 | -0.9015 | 0.01586 | -0.0121 | -56.8411
-9.5 | -0.8481 | 0.01531 | -0.0116 | -55.3952
-9 | -0.7949 | 0.01469 | -0.0112 | -54.1116
-8.5 | -0.7417 | 0.01398 | -0.0106 | -53.0544
-8 | -0.688 | 0.01331 | -0.0102 | -51.6905
-7.5 | -0.6337 | 0.01273 | -0.0098 | -49.78
-7 | -0.5784 | 0.01233 | -0.0096 | -46.91
-6.5 | -0.5237 | 0.01173 | -0.0093 | -44.6462
-6 | -0.4685 | 0.01119 | -0.009 | -41.8677
-5.5 | -0.4184 | 0.00946 | -0.0079 | -44.2283
-5 | -0.3636 | 0.0088 | -0.0075 | -41.3182
-4.5 | -0.3074 | 0.00846 | -0.0074 | -36.3357
-4 | -0.2507 | 0.00817 | -0.0074 | -30.6854
-3.5 | -0.1939 | 0.00793 | -0.0075 | -24.4515
-3 | -0.137 | 0.00768 | -0.0075 | -17.8385
-2.5 | -0.08 | 0.00749 | -0.0076 | -10.6809
-2 | -0.0241 | 0.00707 | -0.0075 | -3.4088
-1.5 | 0.0321 | 0.00669 | -0.0074 | 4.7982
-1 | 0.0894 | 0.00648 | -0.0075 | 13.7963
-0.5 | 0.1469 | 0.00634 | -0.0078 | 23.1703
0 | 0.2044 | 0.0062 | -0.008 | 32.9677
0.5 | 0.2618 | 0.00606 | -0.0083 | 43.2013
1.5 | 0.3749 | 0.00563 | -0.0086 | 66.5897
2 | 0.4243 | 0.00472 | -0.0077 | 89.8941
2.5 | 0.4671 | 0.00382 | -0.0051 | 122.2775
3 | 0.5808 | 0.00361 | -0.0181 | 160.8864
3.5 | 0.6506 | 0.00374 | -0.0213 | 173.9572
4 | 0.7281 | 0.00378 | -0.0262 | 192.619
4.5 | 0.7961 | 0.00387 | -0.0292 | 205.7106
5 | 0.8573 | 0.00398 | -0.0306 | 215.402
5.5 | 0.9126 | 0.00435 | -0.031 | 209.7931
6 | 0.9677 | 0.00496 | -0.0317 | 195.1008
6.5 | 1.0221 | 0.00578 | -0.0325 | 176.8339
7 | 1.0742 | 0.00731 | -0.0336 | 146.9494
7.5 | 1.1239 | 0.00874 | -0.0343 | 128.5927
8 | 1.1714 | 0.01009 | -0.0346 | 116.0951
8.5 | 1.2202 | 0.01084 | -0.0346 | 112.5646
9 | 1.2678 | 0.01163 | -0.0345 | 109.0112
9.5 | 1.3132 | 0.01258 | -0.0344 | 104.3879
10 | 1.3533 | 0.014 | -0.0342 | 96.6643
10.5 | 1.3731 | 0.0179 | -0.0356 | 76.7095
11 | 1.3772 | 0.02134 | -0.0328 | 64.5361
11.5 | 1.395 | 0.02412 | -0.0315 | 57.8358
12 | 1.4156 | 0.02668 | -0.0304 | 53.0585
12.5 | 1.4327 | 0.02955 | -0.0292 | 48.4839
13 | 1.4474 | 0.03261 | -0.028 | 44.3852
13.5 | 1.4662 | 0.03545 | -0.0271 | 41.3597
14 | 1.484 | 0.03851 | -0.0264 | 38.5354
14.5 | 1.5028 | 0.04151 | -0.0257 | 36.2033
15 | 1.5176 | 0.04505 | -0.0252 | 33.687
15.5 | 1.5313 | 0.04872 | -0.0247 | 31.4306
16 | 1.5415 | 0.0528 | -0.0242 | 29.1951
16.5 | 1.5501 | 0.05717 | -0.0239 | 27.1139
17 | 1.5627 | 0.06124 | -0.0239 | 25.5176
17.5 | 1.5762 | 0.06519 | -0.024 | 24.1786
18 | 1.582 | 0.07018 | -0.0242 | 22.542
18.5 | 1.5877 | 0.07523 | -0.0246 | 21.1046
19 | 1.5944 | 0.08031 | -0.0253 | 19.8531
19.5 | 1.5934 | 0.08644 | -0.0262 | 18.4336
20 | 1.596 | 0.09222 | -0.0273 | 17.3064

## 67. Re 4M Mach 0.10 (1)
BIGFOIL.COM POLAR EXPORT
fx05h126
FX 05-H-126 |  |  |  | Cl Max: | 1.382 | at alpha= | 13.5 | deg
JavaFoil+Calcfoil stall+Eppler ext transition |  |  |  | L/D Max: | 178.271 | at alpha= | 7.5 | deg
Re: | 4000000 |  |  | Cd Min: | 0.00317 | at alpha= | 1.5 | deg
Mach: | 0.1 |  |  | Cl=0 at alpha= | -1.2288 | deg
|  |  |  | @ Cl=0.1, Cd= | 0.0049895
|  |  |  | @ Cl=0.4, Cd= | 0.0032387
|  |  |  | @ Cl=0.6, Cd= | 0.0035929
alpha (deg) | Cl | Cd | Cm | Cl/Cd
-16.5 | -0.472 | 0.12084 | 0.005 | -3.902
-16 | -0.492 | 0.117 | 0.005 | -4.201
-15.5 | -0.511 | 0.11114 | 0.005 | -4.601
-15 | -0.526 | 0.10658 | 0.005 | -4.937
-14.5 | -0.538 | 0.10162 | 0.005 | -5.29
-14 | -0.548 | 0.09658 | 0.005 | -5.671
-13.5 | -0.557 | 0.09066 | 0.005 | -6.144
-13 | -0.564 | 0.08869 | 0.005 | -6.357
-12.5 | -0.569 | 0.08273 | 0.005 | -6.882
-12 | -0.572 | 0.08056 | 0.004 | -7.102
-11.5 | -0.573 | 0.0761 | 0.004 | -7.53
-11 | -0.572 | 0.07172 | 0.004 | -7.976
-10.5 | -0.568 | 0.06731 | 0.004 | -8.442
-10 | -0.563 | 0.06246 | 0.005 | -9.014
-9.5 | -0.554 | 0.05955 | 0.005 | -9.296
-9 | -0.542 | 0.05409 | 0.005 | -10.022
-8.5 | -0.527 | 0.05084 | 0.005 | -10.363
-8 | -0.509 | 0.04683 | 0.005 | -10.88
-7.5 | -0.487 | 0.04446 | 0.005 | -10.95
-7 | -0.463 | 0.04057 | 0.005 | -11.423
-6.5 | -0.531 | 0.00805 | 0.009 | -65.992
-6 | -0.493 | 0.00442 | 0.009 | -111.544
-5.5 | -0.451 | 0.0045 | 0.009 | -100.181
-5 | -0.406 | 0.0046 | 0.008 | -88.279
-4.5 | -0.358 | 0.00481 | 0.008 | -74.485
-4 | -0.308 | 0.00495 | 0.008 | -62.245
-3.5 | -0.256 | 0.00405 | 0.008 | -63.148
-3 | -0.202 | 0.00411 | 0.007 | -49.028
-2.5 | -0.146 | 0.00422 | 0.007 | -34.672
-2 | -0.089 | 0.0043 | 0.007 | -20.795
-1.5 | -0.032 | 0.00484 | 0.007 | -6.531
-1 | 0.027 | 0.0049 | 0.006 | 5.497
-0.5 | 0.086 | 0.00498 | 0.006 | 17.25
0 | 0.145 | 0.00502 | 0.005 | 28.929
0.5 | 0.205 | 0.005 | 0.005 | 41.069
1 | 0.265 | 0.00377 | 0.005 | 70.294
1.5 | 0.325 | 0.00317 | 0.004 | 102.517
2 | 0.384 | 0.00322 | 0.004 | 119.43
2.5 | 0.444 | 0.00329 | 0.003 | 134.734
3 | 0.503 | 0.00335 | 0.003 | 150.315
3.5 | 0.563 | 0.00348 | 0.003 | 161.615
4 | 0.622 | 0.00366 | 0.002 | 170.203
4.5 | 0.682 | 0.00385 | 0.002 | 177.394
5 | 0.738 | 0.00491 | 0.001 | 150.481
5.5 | 0.798 | 0.00532 | 0.001 | 149.898
6 | 0.856 | 0.00581 | 0 | 147.414
6.5 | 0.901 | 0.00549 | -0.001 | 164.132
7 | 0.951 | 0.00548 | -0.001 | 173.647
7.5 | 0.997 | 0.00559 | -0.002 | 178.271
8 | 1.027 | 0.0137 | -0.002 | 74.932
8.5 | 1.077 | 0.01462 | -0.003 | 73.683
9 | 1.126 | 0.01564 | -0.003 | 71.978
9.5 | 1.173 | 0.01677 | -0.004 | 69.945
10 | 1.218 | 0.01802 | -0.004 | 67.605
10.5 | 1.26 | 0.01931 | -0.005 | 65.239
11 | 1.294 | 0.02071 | -0.006 | 62.486
11.5 | 1.324 | 0.02241 | -0.006 | 59.071
12 | 1.348 | 0.02403 | -0.007 | 56.075
12.5 | 1.366 | 0.0257 | -0.008 | 53.167
13 | 1.377 | 0.02816 | -0.008 | 48.907
13.5 | 1.382 | 0.03028 | -0.009 | 45.652
14 | 1.381 | 0.03245 | -0.009 | 42.545
14.5 | 1.373 | 0.03467 | -0.01 | 39.6
15 | 1.359 | 0.03663 | -0.011 | 37.106
15.5 | 1.338 | 0.03946 | -0.011 | 33.905
16 | 1.312 | 0.04183 | -0.012 | 31.366
16.5 | 1.28 | 0.04473 | -0.013 | 28.62
17 | 1.243 | 0.04824 | -0.013 | 25.77
17.5 | 1.203 | 0.05149 | -0.014 | 23.365
18 | 1.159 | 0.05537 | -0.015 | 20.924
18.5 | 1.113 | 0.06002 | -0.015 | 18.536

## 68. Re 4M Mach 0.10 (2)
BIGFOIL.COM POLAR EXPORT
fx05h126
FX 05-H-126 |  |  |  | Cl Max: | 1.5839 | at alpha= | 19 | deg
XFOIL ncrit=9 |  |  |  | L/D Max: | 215.9 | at alpha= | 5 | deg
Re: | 4000000 |  |  | Cd Min: | 0.09666 | at alpha= | 20 | deg
Mach: | 0.1 |  |  | Cl=0 at alpha= | -1.7912 | deg
|  |  |  | @ Cl=0.1, Cd= | 0.0064668
|  |  |  | @ Cl=0.4, Cd= | 0.0049561
|  |  |  | @ Cl=0.6, Cd= | 0.003648
alpha (deg) | Cl | Cd | Cm | Cl/Cd
-11.5 | -1.0037 | 0.02992 | -0.02 | -33.5461
-11 | -1.0026 | 0.02007 | -0.0164 | -49.9552
-10.5 | -0.9583 | 0.01781 | -0.0149 | -53.8069
-10 | -0.9064 | 0.01687 | -0.014 | -53.7285
-9.5 | -0.8527 | 0.01623 | -0.0133 | -52.5385
-9 | -0.7991 | 0.01551 | -0.0126 | -51.5216
-8.5 | -0.7456 | 0.0147 | -0.012 | -50.7211
-8 | -0.6917 | 0.01393 | -0.0114 | -49.6554
-7.5 | -0.6375 | 0.01317 | -0.0108 | -48.4055
-7 | -0.5818 | 0.01271 | -0.0105 | -45.775
-6.5 | -0.5268 | 0.01203 | -0.01 | -43.7905
-6 | -0.4713 | 0.01143 | -0.0097 | -41.2336
-5.5 | -0.4198 | 0.00983 | -0.0087 | -42.706
-5 | -0.3656 | 0.00892 | -0.008 | -40.9865
-4.5 | -0.309 | 0.00853 | -0.0079 | -36.2251
-4 | -0.252 | 0.00823 | -0.0078 | -30.6197
-3.5 | -0.1947 | 0.00797 | -0.0078 | -24.4291
-3 | -0.1375 | 0.00772 | -0.0078 | -17.8109
-2.5 | -0.0801 | 0.00752 | -0.0079 | -10.6516
-2 | -0.0236 | 0.00712 | -0.0077 | -3.3146
-1.5 | 0.0329 | 0.0067 | -0.0076 | 4.9104
-1 | 0.0904 | 0.00649 | -0.0077 | 13.9291
-0.5 | 0.1483 | 0.00635 | -0.0079 | 23.3543
0 | 0.2062 | 0.00621 | -0.0082 | 33.2045
0.5 | 0.264 | 0.00607 | -0.0084 | 43.4926
2 | 0.4276 | 0.00473 | -0.0079 | 90.4017
2.5 | 0.4707 | 0.00383 | -0.0053 | 122.8982
3 | 0.5849 | 0.00362 | -0.0183 | 161.5746
3.5 | 0.6551 | 0.00375 | -0.0215 | 174.6933
4 | 0.7332 | 0.00379 | -0.0264 | 193.4565
4.5 | 0.8017 | 0.00388 | -0.0294 | 206.6237
5 | 0.8636 | 0.004 | -0.0309 | 215.9
5.5 | 0.9193 | 0.00437 | -0.0313 | 210.3661
6 | 0.9748 | 0.00501 | -0.032 | 194.5709
6.5 | 1.0297 | 0.00583 | -0.0327 | 176.6209
7 | 1.0819 | 0.00748 | -0.0339 | 144.639
7.5 | 1.132 | 0.00886 | -0.0346 | 127.7652
8 | 1.1795 | 0.01024 | -0.0348 | 115.1855
8.5 | 1.2284 | 0.01103 | -0.0348 | 111.369
9 | 1.2759 | 0.01186 | -0.0346 | 107.5801
9.5 | 1.3209 | 0.01291 | -0.0344 | 102.316
10 | 1.3606 | 0.01466 | -0.0349 | 92.8104
10.5 | 1.3675 | 0.01897 | -0.0345 | 72.0875
11 | 1.3755 | 0.02237 | -0.0323 | 61.4886
11.5 | 1.3932 | 0.02521 | -0.0309 | 55.2638
12 | 1.4128 | 0.02789 | -0.0298 | 50.6561
12.5 | 1.4287 | 0.03088 | -0.0285 | 46.2662
13 | 1.4443 | 0.03392 | -0.0272 | 42.5796
13.5 | 1.4647 | 0.03671 | -0.0264 | 39.8992
14 | 1.4822 | 0.03991 | -0.0256 | 37.1386
14.5 | 1.499 | 0.04322 | -0.025 | 34.683
15 | 1.5151 | 0.04666 | -0.0243 | 32.4711
15.5 | 1.5272 | 0.05059 | -0.0238 | 30.1878
16 | 1.5339 | 0.05517 | -0.0233 | 27.8032
16.5 | 1.5452 | 0.05936 | -0.0231 | 26.031
17 | 1.5587 | 0.06337 | -0.023 | 24.5968
17.5 | 1.5694 | 0.06782 | -0.0232 | 23.1407
18 | 1.573 | 0.0732 | -0.0235 | 21.4891
18.5 | 1.5779 | 0.07851 | -0.024 | 20.0981
19 | 1.5839 | 0.08381 | -0.0247 | 18.8987
19.5 | 1.5802 | 0.09045 | -0.0258 | 17.4704
20 | 1.581 | 0.09666 | -0.0272 | 16.3563

## 69. Re 4M Mach 0.25 (1)
BIGFOIL.COM POLAR EXPORT
fx05h126
FX 05-H-126 |  |  |  | Cl Max: | 1.356 | at alpha= | 12.5 | deg
JavaFoil+Calcfoil stall+Eppler ext transition |  |  |  | L/D Max: | 183.122 | at alpha= | 7 | deg
Re: | 4000000 |  |  | Cd Min: | 0.003 | at alpha= | 1.5 | deg
Mach: | 0.25 |  |  | Cl=0 at alpha= | -1.2333 | deg
|  |  |  | @ Cl=0.1, Cd= | 0.0049777
|  |  |  | @ Cl=0.4, Cd= | 0.0032307
|  |  |  | @ Cl=0.6, Cd= | 0.0036032
alpha (deg) | Cl | Cd | Cm | Cl/Cd
-14 | -0.254 | 0.09246 | 0.005 | -2.752
-13.5 | -0.297 | 0.08784 | 0.006 | -3.378
-13 | -0.334 | 0.08365 | 0.006 | -3.998
-12.5 | -0.368 | 0.08031 | 0.005 | -4.584
-12 | -0.398 | 0.07748 | 0.005 | -5.131
-11.5 | -0.423 | 0.07417 | 0.005 | -5.706
-11 | -0.445 | 0.07038 | 0.005 | -6.322
-10.5 | -0.462 | 0.06641 | 0.005 | -6.965
-10 | -0.475 | 0.06328 | 0.005 | -7.503
-9.5 | -0.481 | 0.06152 | 0.005 | -7.824
-9 | -0.484 | 0.05947 | 0.004 | -8.132
-8.5 | -0.481 | 0.05419 | 0.004 | -8.88
-8 | -0.475 | 0.0502 | 0.005 | -9.457
-7.5 | -0.462 | 0.04778 | 0.005 | -9.661
-7 | -0.445 | 0.04424 | 0.005 | -10.052
-6.5 | -0.424 | 0.04093 | 0.005 | -10.348
-6 | -0.399 | 0.03675 | 0.005 | -10.867
-5.5 | -0.451 | 0.00455 | 0.009 | -99.164
-5 | -0.409 | 0.0046 | 0.009 | -88.856
-4.5 | -0.362 | 0.00473 | 0.008 | -76.591
-4 | -0.313 | 0.00494 | 0.008 | -63.32
-3.5 | -0.261 | 0.00495 | 0.008 | -52.684
-3 | -0.206 | 0.00411 | 0.008 | -50.094
-2.5 | -0.15 | 0.00418 | 0.007 | -35.825
-2 | -0.092 | 0.00428 | 0.007 | -21.412
-1.5 | -0.032 | 0.00485 | 0.007 | -6.678
-1 | 0.028 | 0.00491 | 0.006 | 5.626
-0.5 | 0.088 | 0.00496 | 0.006 | 17.78
0 | 0.149 | 0.00505 | 0.006 | 29.533
0.5 | 0.211 | 0.00501 | 0.005 | 42.064
1 | 0.272 | 0.00507 | 0.005 | 53.616
1.5 | 0.334 | 0.003 | 0.004 | 111.148
2 | 0.395 | 0.00322 | 0.004 | 122.441
2.5 | 0.456 | 0.00335 | 0.004 | 136.274
3 | 0.517 | 0.00337 | 0.003 | 153.405
3.5 | 0.578 | 0.00355 | 0.003 | 163.036
4 | 0.64 | 0.0037 | 0.002 | 172.974
4.5 | 0.701 | 0.0039 | 0.002 | 179.616
5 | 0.759 | 0.00512 | 0.001 | 148.104
5.5 | 0.819 | 0.00562 | 0.001 | 145.676
6 | 0.862 | 0.00536 | 0 | 160.788
6.5 | 0.914 | 0.00544 | -0.001 | 168.13
7 | 0.966 | 0.00527 | -0.001 | 183.122
7.5 | 1.014 | 0.00845 | -0.002 | 119.961
8 | 1.05 | 0.01461 | -0.002 | 71.855
8.5 | 1.101 | 0.01562 | -0.003 | 70.501
9 | 1.15 | 0.01675 | -0.003 | 68.648
9.5 | 1.197 | 0.01804 | -0.004 | 66.341
10 | 1.242 | 0.01933 | -0.005 | 64.23
10.5 | 1.282 | 0.02075 | -0.005 | 61.753
11 | 1.312 | 0.02255 | -0.006 | 58.158
11.5 | 1.333 | 0.02563 | -0.006 | 52.021
12 | 1.35 | 0.0261 | -0.007 | 51.73
12.5 | 1.356 | 0.02863 | -0.008 | 47.357
13 | 1.351 | 0.0311 | -0.008 | 43.456
13.5 | 1.337 | 0.03345 | -0.009 | 39.963
14 | 1.311 | 0.03602 | -0.01 | 36.4
14.5 | 1.274 | 0.03888 | -0.01 | 32.756
15 | 1.219 | 0.04481 | -0.011 | 27.206
15.5 | 1.164 | 0.04487 | -0.012 | 25.943
16 | 1.092 | 0.04904 | -0.012 | 22.271
16.5 | 1.011 | 0.05404 | -0.013 | 18.706
17 | 0.921 | 0.06061 | -0.014 | 15.193
17.5 | 0.817 | 0.07431 | -0.014 | 10.989

## 70. Re 4M Mach 0.25 (2)
BIGFOIL.COM POLAR EXPORT
fx05h126
FX 05-H-126 |  |  |  | Cl Max: | 1.5197 | at alpha= | 17.5 | deg
XFOIL ncrit=9 |  |  |  | L/D Max: | 220.811 | at alpha= | 5 | deg
Re: | 4000000 |  |  | Cd Min: | 0.26042 | at alpha= | -20 | deg
Mach: | 0.25 |  |  | Cl=0 at alpha= | -1.8212 | deg
|  |  |  | @ Cl=0.1, Cd= | 0.0065407
|  |  |  | @ Cl=0.4, Cd= | 0.0056021
|  |  |  | @ Cl=0.6, Cd= | 0.003695
alpha (deg) | Cl | Cd | Cm | Cl/Cd
-20 | -0.7705 | 0.26042 | 0.1037 | -2.9587
-19.5 | -0.7514 | 0.2535 | 0.0991 | -2.9641
-19 | -0.7339 | 0.24572 | 0.0942 | -2.9867
-18.5 | -0.714 | 0.23965 | 0.0898 | -2.9793
-18 | -0.6938 | 0.23348 | 0.0853 | -2.9716
-17.5 | -0.674 | 0.22682 | 0.0809 | -2.9715
-17 | -0.6541 | 0.21943 | 0.0765 | -2.9809
-16.5 | -0.6359 | 0.21126 | 0.0719 | -3.01
-16 | -0.6171 | 0.20372 | 0.0674 | -3.0292
-15.5 | -0.5987 | 0.19608 | 0.0629 | -3.0533
-15 | -0.5825 | 0.1882 | 0.0584 | -3.0951
-14.5 | -0.5668 | 0.17969 | 0.0538 | -3.1543
-14 | -0.5549 | 0.16972 | 0.0488 | -3.2695
-13.5 | -0.5337 | 0.16412 | 0.0451 | -3.2519
-13 | -0.5171 | 0.15668 | 0.0409 | -3.3004
-12.5 | -0.501 | 0.14914 | 0.0367 | -3.3593
-12 | -0.489 | 0.1404 | 0.0322 | -3.4829
-11.5 | -0.4841 | 0.12949 | 0.0269 | -3.7385
-11 | -0.4732 | 0.12143 | 0.0224 | -3.8969
-10.5 | -0.461 | 0.11402 | 0.0183 | -4.0432
-10 | -0.4466 | 0.10754 | 0.0146 | -4.1529
-9.5 | -0.4352 | 0.1006 | 0.0108 | -4.326
-9 | -0.4364 | 0.09135 | 0.0059 | -4.7772
-8.5 | -0.4481 | 0.08127 | 0.0004 | -5.5137
-8 | -0.4836 | 0.07147 | -0.0052 | -6.7665
-7.5 | -0.4949 | 0.05909 | -0.014 | -8.3754
-7 | -0.5822 | 0.01931 | -0.0172 | -30.1502
-6.5 | -0.5382 | 0.01522 | -0.015 | -35.3614
-6 | -0.4836 | 0.01358 | -0.0138 | -35.6112
-5.5 | -0.4271 | 0.01237 | -0.0128 | -34.5271
-5 | -0.3745 | 0.01018 | -0.0113 | -36.7878
-4.5 | -0.3176 | 0.00916 | -0.0104 | -34.6725
-4 | -0.2586 | 0.00866 | -0.0099 | -29.8614
-3.5 | -0.1993 | 0.00826 | -0.0096 | -24.1283
-3 | -0.1398 | 0.00795 | -0.0094 | -17.5849
-2.5 | -0.0802 | 0.00765 | -0.0093 | -10.4837
-2 | -0.0206 | 0.00738 | -0.0092 | -2.7913
-1.5 | 0.037 | 0.0068 | -0.0088 | 5.4412
-1 | 0.0965 | 0.00655 | -0.0088 | 14.7328
-0.5 | 0.1564 | 0.00639 | -0.0089 | 24.4757
0 | 0.2165 | 0.00627 | -0.0092 | 34.5295
0.5 | 0.2762 | 0.00612 | -0.0094 | 45.1307
1 | 0.3361 | 0.00604 | -0.0097 | 55.6457
1.5 | 0.3943 | 0.0057 | -0.0098 | 69.1754
2 | 0.4461 | 0.00481 | -0.0089 | 92.7443
2.5 | 0.4907 | 0.0039 | -0.0062 | 125.8205
3 | 0.608 | 0.00368 | -0.0193 | 165.2174
3.5 | 0.6802 | 0.00381 | -0.0224 | 178.5302
4 | 0.7614 | 0.00386 | -0.0275 | 197.2539
4.5 | 0.8326 | 0.00394 | -0.0305 | 211.3198
5 | 0.8987 | 0.00407 | -0.0323 | 220.8108
5.5 | 0.9569 | 0.00459 | -0.0328 | 208.4749
6 | 1.0149 | 0.00522 | -0.0334 | 194.4253
6.5 | 1.0719 | 0.00627 | -0.0343 | 170.9569
7 | 1.1249 | 0.00829 | -0.0356 | 135.6936
7.5 | 1.1741 | 0.01006 | -0.0361 | 116.7097
8 | 1.2236 | 0.01122 | -0.036 | 109.0553
8.5 | 1.2723 | 0.01225 | -0.0357 | 103.8612
9 | 1.3178 | 0.01364 | -0.0357 | 96.6129
9.5 | 1.3559 | 0.01674 | -0.0381 | 80.9976
10 | 1.3583 | 0.02017 | -0.0344 | 67.3426
10.5 | 1.3507 | 0.02473 | -0.0311 | 54.6179
11 | 1.3629 | 0.02807 | -0.0291 | 48.5536
11.5 | 1.3808 | 0.03103 | -0.0275 | 44.4989
12 | 1.3992 | 0.03404 | -0.026 | 41.1046
12.5 | 1.4152 | 0.03747 | -0.0247 | 37.7689
13 | 1.4348 | 0.04074 | -0.0237 | 35.2185
13.5 | 1.4534 | 0.04412 | -0.0226 | 32.942
14 | 1.4693 | 0.04787 | -0.0217 | 30.6935
14.5 | 1.4837 | 0.05189 | -0.0209 | 28.5932
15 | 1.4945 | 0.05632 | -0.0202 | 26.5359
15.5 | 1.5018 | 0.06124 | -0.0196 | 24.5232
16 | 1.5063 | 0.0666 | -0.0193 | 22.6171
16.5 | 1.5134 | 0.0719 | -0.0194 | 21.0487
17 | 1.5171 | 0.07767 | -0.0196 | 19.5326
17.5 | 1.5197 | 0.08379 | -0.0202 | 18.137
18 | 1.5122 | 0.09131 | -0.0214 | 16.5612
18.5 | 1.5027 | 0.09941 | -0.0231 | 15.1162
19 | 1.497 | 0.10711 | -0.025 | 13.9763
19.5 | 1.4761 | 0.1173 | -0.0282 | 12.584
20 | 1.4625 | 0.12665 | -0.0316 | 11.5476

## 71. Re 4M Mach 0.50 (1)
BIGFOIL.COM POLAR EXPORT
fx05h126
FX 05-H-126 |  |  |  | Cl Max: | 1.31 | at alpha= | 10 | deg
JavaFoil+Calcfoil stall+Eppler ext transition |  |  |  | L/D Max: | 174.634 | at alpha= | 4 | deg
Re: | 4000000 |  |  | Cd Min: | 0.00315 | at alpha= | 2 | deg
Mach: | 0.5 |  |  | Cl=0 at alpha= | -1.2313 | deg
|  |  |  | @ Cl=0.1, Cd= | 0.0058727
|  |  |  | @ Cl=0.4, Cd= | 0.0036323
|  |  |  | @ Cl=0.6, Cd= | 0.0035947
alpha (deg) | Cl | Cd | Cm | Cl/Cd
-20 | -0.963 | 0.16034 | 0.005 | -6.009
-19.5 | -0.937 | 0.15906 | 0.005 | -5.892
-19 | -0.913 | 0.15548 | 0.005 | -5.871
-18.5 | -0.889 | 0.14841 | 0.005 | -5.987
-18 | -0.864 | 0.14242 | 0.005 | -6.069
-17.5 | -0.84 | 0.13995 | 0.006 | -6.002
-17 | -0.815 | 0.13564 | 0.006 | -6.011
-16.5 | -0.791 | 0.13001 | 0.006 | -6.082
-16 | -0.766 | 0.12366 | 0.006 | -6.195
-15.5 | -0.742 | 0.11957 | 0.006 | -6.203
-15 | -0.717 | 0.11357 | 0.006 | -6.312
-14.5 | -0.693 | 0.1121 | 0.006 | -6.179
-14 | -0.667 | 0.10717 | 0.006 | -6.228
-13.5 | -0.642 | 0.10195 | 0.006 | -6.294
-13 | -0.615 | 0.10099 | 0.006 | -6.094
-12.5 | -0.589 | 0.09596 | 0.006 | -6.14
-12 | -0.564 | 0.09134 | 0.006 | -6.172
-11.5 | -0.538 | 0.08876 | 0.006 | -6.064
-11 | -0.513 | 0.08538 | 0.006 | -6.005
-10.5 | -0.487 | 0.08153 | 0.006 | -5.974
-10 | -0.462 | 0.07802 | 0.005 | -5.915
-9.5 | -0.436 | 0.07688 | 0.005 | -5.67
-9 | -0.41 | 0.07495 | 0.005 | -5.476
-8.5 | -0.384 | 0.06799 | 0.005 | -5.652
-8 | -0.358 | 0.06312 | 0.005 | -5.672
-7.5 | -0.332 | 0.05638 | 0.005 | -5.892
-7 | -0.306 | 0.05137 | 0.005 | -5.962
-6.5 | -0.28 | 0.04698 | 0.005 | -5.966
-6 | -0.255 | 0.0411 | 0.005 | -6.208
-5.5 | -0.229 | 0.03799 | 0.006 | -6.037
-5 | -0.203 | 0.03511 | 0.006 | -5.79
-4.5 | -0.177 | 0.03323 | 0.005 | -5.317
-4 | -0.237 | 0.03544 | 0.004 | -6.69
-3.5 | -0.217 | 0.03069 | 0.005 | -7.054
-3 | -0.219 | 0.00512 | 0.008 | -42.706
-2.5 | -0.162 | 0.00521 | 0.008 | -31.092
-2 | -0.1 | 0.00526 | 0.008 | -19.093
-1.5 | -0.036 | 0.00533 | 0.007 | -6.722
-1 | 0.031 | 0.00586 | 0.007 | 5.24
-0.5 | 0.098 | 0.00587 | 0.007 | 16.743
0 | 0.166 | 0.00596 | 0.006 | 27.866
0.5 | 0.235 | 0.00508 | 0.006 | 46.34
1 | 0.304 | 0.00515 | 0.005 | 58.968
1.5 | 0.372 | 0.00397 | 0.005 | 93.688
2 | 0.44 | 0.00315 | 0.004 | 139.761
2.5 | 0.509 | 0.00336 | 0.004 | 151.398
3 | 0.577 | 0.00346 | 0.003 | 166.798
3.5 | 0.647 | 0.00387 | 0.003 | 167.247
4 | 0.715 | 0.0041 | 0.002 | 174.634
4.5 | 0.755 | 0.0064 | 0.002 | 117.973
5 | 0.81 | 0.00724 | 0.001 | 111.95
5.5 | 0.871 | 0.00802 | 0.001 | 108.649
6 | 0.931 | 0.00879 | 0 | 106.012
6.5 | 0.991 | 0.00953 | -0.001 | 104.02
7 | 1.049 | 0.0107 | -0.001 | 98.036
7.5 | 1.094 | 0.01767 | -0.002 | 61.94
8 | 1.15 | 0.01905 | -0.002 | 60.347
8.5 | 1.201 | 0.02058 | -0.003 | 58.323
9 | 1.245 | 0.02238 | -0.004 | 55.65
9.5 | 1.283 | 0.02438 | -0.004 | 52.605
10 | 1.31 | 0.02688 | -0.005 | 48.725
10.5 | 1.309 | 0.02971 | -0.006 | 44.049
11 | 1.215 | 0.03363 | -0.006 | 36.115
11.5 | 0.797 | 0.04406 | -0.007 | 18.082
12 | 0.732 | 0.09039 | -0.004 | 8.094
12.5 | 0.767 | 0.09242 | -0.005 | 8.298
13 | 0.802 | 0.09565 | -0.006 | 8.387
13.5 | 0.818 | 0.10669 | -0.006 | 7.666
14 | 0.848 | 0.10898 | -0.006 | 7.781
14.5 | 0.88 | 0.11098 | -0.007 | 7.93
15 | 0.927 | 0.10837 | -0.009 | 8.551

## 72. Re 4M Mach 0.50 (2)
BIGFOIL.COM POLAR EXPORT
fx05h126
FX 05-H-126 |  |  |  | Cl Max: | 1.391 | at alpha= | 13 | deg
XFOIL ncrit=9 |  |  |  | L/D Max: | 234.857 | at alpha= | 5 | deg
Re: | 4000000 |  |  | Cd Min: | 0.28705 | at alpha= | -20 | deg
Mach: | 0.5 |  |  | Cl=0 at alpha= | -1.9375 | deg
|  |  |  | @ Cl=0.1, Cd= | 0.0072298
|  |  |  | @ Cl=0.4, Cd= | 0.006226
|  |  |  | @ Cl=0.6, Cd= | 0.0043927
alpha (deg) | Cl | Cd | Cm | Cl/Cd
-20 | -0.8474 | 0.28705 | 0.1242 | -2.9521
-19.5 | -0.8236 | 0.2787 | 0.1186 | -2.9551
-19 | -0.8005 | 0.27029 | 0.113 | -2.9616
-18.5 | -0.7761 | 0.2626 | 0.1076 | -2.9554
-18 | -0.7514 | 0.25478 | 0.1022 | -2.9492
-17.5 | -0.7268 | 0.24691 | 0.0969 | -2.9436
-17 | -0.7021 | 0.23821 | 0.0916 | -2.9474
-16.5 | -0.6782 | 0.22955 | 0.0863 | -2.9545
-16 | -0.6548 | 0.22147 | 0.0811 | -2.9566
-15.5 | -0.6312 | 0.2122 | 0.0758 | -2.9746
-15 | -0.6079 | 0.20376 | 0.0706 | -2.9834
-14.5 | -0.5855 | 0.1954 | 0.0656 | -2.9964
-14 | -0.5631 | 0.18698 | 0.0605 | -3.0116
-13.5 | -0.5417 | 0.17793 | 0.0554 | -3.0445
-13 | -0.5218 | 0.16916 | 0.0502 | -3.0847
-12.5 | -0.4984 | 0.16185 | 0.0456 | -3.0794
-12 | -0.4772 | 0.15386 | 0.0409 | -3.1015
-11.5 | -0.457 | 0.14576 | 0.0362 | -3.1353
-11 | -0.4392 | 0.13714 | 0.0313 | -3.2026
-10.5 | -0.4238 | 0.12798 | 0.0264 | -3.3115
-10 | -0.4088 | 0.11953 | 0.0215 | -3.4201
-9.5 | -0.3881 | 0.11295 | 0.0175 | -3.436
-9 | -0.3731 | 0.10511 | 0.013 | -3.5496
-8.5 | -0.3599 | 0.09728 | 0.0085 | -3.6996
-8 | -0.3489 | 0.08951 | 0.004 | -3.8979
-7.5 | -0.3429 | 0.08135 | -0.0007 | -4.2151
-7 | -0.3436 | 0.07276 | -0.0058 | -4.7224
-6.5 | -0.3543 | 0.06555 | -0.0102 | -5.405
-6 | -0.3562 | 0.05683 | -0.0175 | -6.2678
-5.5 | -0.336 | 0.04926 | -0.0224 | -6.821
-5 | -0.3079 | 0.04143 | -0.0256 | -7.4318
-4.5 | -0.2746 | 0.03294 | -0.0268 | -8.3364
-4 | -0.2389 | 0.02345 | -0.0253 | -10.1876
-3.5 | -0.1999 | 0.01468 | -0.0216 | -13.6172
-3 | -0.1405 | 0.01127 | -0.0192 | -12.4667
-2.5 | -0.0758 | 0.0092 | -0.0173 | -8.2391
-2 | -0.0086 | 0.00816 | -0.016 | -1.0539
-1.5 | 0.0602 | 0.00765 | -0.0152 | 7.8693
-1 | 0.1265 | 0.00695 | -0.0143 | 18.2014
-0.5 | 0.1953 | 0.0067 | -0.0141 | 29.1493
0 | 0.2646 | 0.00652 | -0.0141 | 40.5828
0.5 | 0.3338 | 0.00635 | -0.0142 | 52.5669
1 | 0.4032 | 0.00622 | -0.0145 | 64.8232
1.5 | 0.4718 | 0.00603 | -0.0147 | 78.2421
2.5 | 0.5885 | 0.00443 | -0.0118 | 132.8442
3 | 0.7149 | 0.00402 | -0.0243 | 177.8358
3.5 | 0.8003 | 0.00412 | -0.0277 | 194.2476
4 | 0.8943 | 0.00423 | -0.0329 | 211.4184
4.5 | 0.9783 | 0.00433 | -0.0358 | 225.9353
5 | 1.0639 | 0.00453 | -0.0389 | 234.8565
5.5 | 1.1353 | 0.00562 | -0.04 | 202.0107
6 | 1.2045 | 0.00674 | -0.0407 | 178.7092
6.5 | 1.2574 | 0.01104 | -0.044 | 113.8949
7 | 1.2701 | 0.01799 | -0.0473 | 70.6003
7.5 | 1.2303 | 0.02294 | -0.0383 | 53.6312
8 | 1.2375 | 0.0263 | -0.0339 | 47.0532
8.5 | 1.2556 | 0.0294 | -0.0306 | 42.7075
9 | 1.2792 | 0.03251 | -0.028 | 39.3479
9.5 | 1.3012 | 0.03592 | -0.0255 | 36.2249
10 | 1.3251 | 0.03933 | -0.0232 | 33.6918
11 | 1.3401 | 0.04905 | -0.0187 | 27.3211
11.5 | 1.3574 | 0.05353 | -0.0168 | 25.3577
12 | 1.3743 | 0.05821 | -0.015 | 23.6093
12.5 | 1.386 | 0.06356 | -0.0134 | 21.8062
13 | 1.391 | 0.06973 | -0.0122 | 19.9484
13.5 | 1.3895 | 0.0768 | -0.0115 | 18.0924
14 | 1.3798 | 0.08507 | -0.0116 | 16.2196
14.5 | 1.3624 | 0.09444 | -0.0127 | 14.4261
15 | 1.3383 | 0.10505 | -0.0151 | 12.7396
15.5 | 1.3099 | 0.11675 | -0.0188 | 11.2197
16 | 1.2822 | 0.12897 | -0.0238 | 9.9418
16.5 | 1.2523 | 0.14235 | -0.0304 | 8.7973
17 | 1.2261 | 0.15591 | -0.038 | 7.8642
17.5 | 1.199 | 0.17066 | -0.047 | 7.0257
18 | 1.1774 | 0.18536 | -0.0563 | 6.352

## 73. Re 5M Mach 0.00 (1)
BIGFOIL.COM POLAR EXPORT
fx05h126
FX 05-H-126 |  |  |  | Cl Max: | 1.391 | at alpha= | 14 | deg
JavaFoil+Calcfoil stall+Eppler ext transition |  |  |  | L/D Max: | 179.082 | at alpha= | 4 | deg
Re: | 5000000 |  |  | Cd Min: | 0.00316 | at alpha= | 2.5 | deg
Mach: | 0 |  |  | Cl=0 at alpha= | -1.2328 | deg
|  |  |  | @ Cl=0.1, Cd= | 0.0048121
|  |  |  | @ Cl=0.4, Cd= | 0.0037924
|  |  |  | @ Cl=0.6, Cd= | 0.0034052
alpha (deg) | Cl | Cd | Cm | Cl/Cd
-17.5 | -0.481 | 0.13036 | 0.005 | -3.69
-17 | -0.499 | 0.12409 | 0.005 | -4.02
-16.5 | -0.517 | 0.11845 | 0.005 | -4.361
-16 | -0.534 | 0.11355 | 0.005 | -4.699
-15.5 | -0.551 | 0.10929 | 0.005 | -5.038
-15 | -0.563 | 0.10435 | 0.005 | -5.393
-14.5 | -0.571 | 0.09923 | 0.005 | -5.757
-14 | -0.579 | 0.09524 | 0.005 | -6.077
-13.5 | -0.585 | 0.08985 | 0.005 | -6.511
-13 | -0.589 | 0.08695 | 0.005 | -6.776
-12.5 | -0.592 | 0.08127 | 0.005 | -7.287
-12 | -0.592 | 0.07869 | 0.005 | -7.525
-11.5 | -0.591 | 0.07447 | 0.005 | -7.942
-11 | -0.588 | 0.06982 | 0.005 | -8.423
-10.5 | -0.583 | 0.06543 | 0.005 | -8.904
-10 | -0.575 | 0.0603 | 0.005 | -9.533
-9.5 | -0.563 | 0.05719 | 0.005 | -9.844
-9 | -0.551 | 0.05202 | 0.005 | -10.599
-8.5 | -0.535 | 0.04822 | 0.005 | -11.087
-8 | -0.52 | 0.04219 | 0.006 | -12.322
-7.5 | -0.498 | 0.03888 | 0.006 | -12.802
-7 | -0.568 | 0.00818 | 0.009 | -69.458
-6.5 | -0.532 | 0.0078 | 0.009 | -68.275
-6 | -0.493 | 0.00428 | 0.009 | -115.288
-5.5 | -0.451 | 0.0044 | 0.009 | -102.448
-5 | -0.405 | 0.00446 | 0.008 | -90.957
-4.5 | -0.357 | 0.00471 | 0.008 | -75.793
-4 | -0.307 | 0.00383 | 0.008 | -80.074
-3.5 | -0.255 | 0.00388 | 0.008 | -65.618
-3 | -0.201 | 0.004 | 0.007 | -50.197
-2.5 | -0.146 | 0.00408 | 0.007 | -35.692
-2 | -0.089 | 0.00465 | 0.007 | -19.15
-1.5 | -0.031 | 0.00469 | 0.006 | -6.704
-1 | 0.027 | 0.00475 | 0.006 | 5.648
-0.5 | 0.086 | 0.0048 | 0.006 | 17.802
0 | 0.144 | 0.00485 | 0.005 | 29.771
0.5 | 0.204 | 0.00484 | 0.005 | 42.206
1 | 0.264 | 0.00511 | 0.005 | 51.632
1.5 | 0.323 | 0.00399 | 0.004 | 80.994
2 | 0.382 | 0.00407 | 0.004 | 93.952
2.5 | 0.441 | 0.00316 | 0.003 | 139.565
3 | 0.501 | 0.00327 | 0.003 | 153.372
3.5 | 0.56 | 0.00329 | 0.003 | 170.152
4 | 0.619 | 0.00346 | 0.002 | 179.082
4.5 | 0.679 | 0.00448 | 0.002 | 151.459
5 | 0.735 | 0.00482 | 0.001 | 152.367
5.5 | 0.794 | 0.0052 | 0.001 | 152.528
6 | 0.852 | 0.00562 | 0 | 151.665
6.5 | 0.91 | 0.00604 | -0.001 | 150.566
7 | 0.947 | 0.0054 | -0.001 | 175.568
7.5 | 0.993 | 0.00557 | -0.002 | 178.137
8 | 1.024 | 0.01296 | -0.002 | 79.018
8.5 | 1.075 | 0.01384 | -0.003 | 77.658
9 | 1.123 | 0.01482 | -0.003 | 75.773
9.5 | 1.17 | 0.01592 | -0.004 | 73.52
10 | 1.216 | 0.01703 | -0.004 | 71.41
10.5 | 1.258 | 0.01828 | -0.005 | 68.803
11 | 1.292 | 0.01969 | -0.006 | 65.642
11.5 | 1.323 | 0.02119 | -0.006 | 62.432
12 | 1.348 | 0.0227 | -0.007 | 59.386
12.5 | 1.368 | 0.02427 | -0.008 | 56.388
13 | 1.382 | 0.02653 | -0.008 | 52.083
13.5 | 1.389 | 0.02854 | -0.009 | 48.677
14 | 1.391 | 0.03057 | -0.009 | 45.498
14.5 | 1.386 | 0.03275 | -0.01 | 42.317
15 | 1.376 | 0.03457 | -0.011 | 39.8
15.5 | 1.36 | 0.03725 | -0.011 | 36.502
16 | 1.338 | 0.03975 | -0.012 | 33.664
16.5 | 1.312 | 0.04198 | -0.013 | 31.258
17 | 1.281 | 0.04519 | -0.013 | 28.348
17.5 | 1.246 | 0.04837 | -0.014 | 25.76
18 | 1.209 | 0.05146 | -0.015 | 23.486
18.5 | 1.168 | 0.05534 | -0.015 | 21.1
19 | 1.125 | 0.05996 | -0.016 | 18.768

## 74. Re 5M Mach 0.00 (2)
BIGFOIL.COM POLAR EXPORT
fx05h126
FX 05-H-126 |  |  |  | Cl Max: | 1.6316 | at alpha= | 20 | deg
XFOIL ncrit=9 |  |  |  | L/D Max: | 217.738 | at alpha= | 5 | deg
Re: | 5000000 |  |  | Cd Min: | 0.0875 | at alpha= | 20 | deg
Mach: | 0 |  |  | Cl=0 at alpha= | -1.7705 | deg
|  |  |  | @ Cl=0.1, Cd= | 0.006104
|  |  |  | @ Cl=0.4, Cd= | 0.0051497
|  |  |  | @ Cl=0.6, Cd= | 0.0033724
alpha (deg) | Cl | Cd | Cm | Cl/Cd
-17.5 | -1.4362 | 0.04061 | -0.0393 | -35.3657
-17 | -1.4865 | 0.0347 | -0.0326 | -42.8386
-16.5 | -1.478 | 0.03178 | -0.0285 | -46.5072
-16 | -1.4516 | 0.02953 | -0.0259 | -49.1568
-15.5 | -1.417 | 0.02778 | -0.0239 | -51.0079
-15 | -1.3795 | 0.0261 | -0.0221 | -52.8544
-14.5 | -1.3404 | 0.0244 | -0.0204 | -54.9344
-14 | -1.2985 | 0.02288 | -0.0189 | -56.7526
-13.5 | -1.2544 | 0.02149 | -0.0175 | -58.3713
-13 | -1.2079 | 0.02033 | -0.0164 | -59.4147
-12.5 | -1.1603 | 0.01923 | -0.0153 | -60.338
-12 | -1.1108 | 0.01833 | -0.0144 | -60.6001
-11.5 | -1.0606 | 0.01747 | -0.0136 | -60.7098
-11 | -1.0085 | 0.01687 | -0.0129 | -59.7807
-10.5 | -0.9677 | 0.01405 | -0.011 | -68.8754
-10 | -0.9146 | 0.01342 | -0.0104 | -68.152
-9.5 | -0.8603 | 0.01298 | -0.01 | -66.2789
-9 | -0.8059 | 0.01252 | -0.0096 | -64.369
-8.5 | -0.7516 | 0.012 | -0.0092 | -62.6333
-8 | -0.6971 | 0.01147 | -0.0088 | -60.7759
-7.5 | -0.642 | 0.01101 | -0.0085 | -58.3106
-7 | -0.5869 | 0.01052 | -0.0082 | -55.789
-6.5 | -0.5318 | 0.00999 | -0.0079 | -53.2332
-6 | -0.4763 | 0.00953 | -0.0076 | -49.979
-5.5 | -0.4205 | 0.0091 | -0.0074 | -46.2088
-5 | -0.3644 | 0.00873 | -0.0073 | -41.7411
-4.5 | -0.3113 | 0.00778 | -0.0066 | -40.0129
-4 | -0.2543 | 0.00757 | -0.0067 | -33.5931
-3.5 | -0.1972 | 0.00737 | -0.0067 | -26.7571
-3 | -0.1404 | 0.00711 | -0.0068 | -19.7468
-2.5 | -0.0834 | 0.00687 | -0.0068 | -12.1397
-2 | -0.0263 | 0.00664 | -0.0069 | -3.9608
-1.5 | 0.031 | 0.00644 | -0.0071 | 4.8137
-1 | 0.0875 | 0.00613 | -0.007 | 14.2741
-0.5 | 0.1451 | 0.00601 | -0.0073 | 24.1431
0 | 0.2028 | 0.00592 | -0.0076 | 34.2568
0.5 | 0.2604 | 0.00581 | -0.0079 | 44.8193
1 | 0.3181 | 0.00569 | -0.0083 | 55.9051
1.5 | 0.3749 | 0.00547 | -0.0085 | 68.5375
2 | 0.4274 | 0.0048 | -0.0081 | 89.0417
2.5 | 0.4774 | 0.00413 | -0.0071 | 115.5932
3 | 0.5665 | 0.00333 | -0.0149 | 170.1201
3.5 | 0.6376 | 0.00342 | -0.0183 | 186.4327
4 | 0.7126 | 0.00357 | -0.0227 | 199.6078
4.5 | 0.7802 | 0.00366 | -0.0256 | 213.1694
5 | 0.847 | 0.00389 | -0.0284 | 217.7378
5.5 | 0.9129 | 0.00453 | -0.0314 | 201.5232
6 | 0.9688 | 0.00506 | -0.0322 | 191.4625
6.5 | 1.0228 | 0.00619 | -0.0332 | 165.2342
7 | 1.0748 | 0.00758 | -0.0342 | 141.7942
7.5 | 1.1243 | 0.00894 | -0.0348 | 125.7606
8 | 1.1741 | 0.00973 | -0.0349 | 120.668
8.5 | 1.2237 | 0.0104 | -0.0349 | 117.6635
9 | 1.2717 | 0.01115 | -0.0348 | 114.0538
9.5 | 1.3178 | 0.01204 | -0.0346 | 109.4518
10 | 1.3584 | 0.01344 | -0.0344 | 101.0714
10.5 | 1.3853 | 0.01705 | -0.0365 | 81.2493
11 | 1.3938 | 0.01991 | -0.0335 | 70.005
11.5 | 1.4149 | 0.02242 | -0.0324 | 63.1088
12 | 1.4343 | 0.02511 | -0.0312 | 57.1207
12.5 | 1.453 | 0.02785 | -0.0301 | 52.1724
13 | 1.4724 | 0.03051 | -0.0291 | 48.2596
13.5 | 1.4904 | 0.03328 | -0.028 | 44.7837
14 | 1.5072 | 0.03634 | -0.0272 | 41.475
14.5 | 1.5215 | 0.03976 | -0.0264 | 38.2671
15 | 1.5348 | 0.04333 | -0.0257 | 35.4212
15.5 | 1.5541 | 0.04638 | -0.0252 | 33.508
16 | 1.5669 | 0.05019 | -0.0248 | 31.2194
16.5 | 1.5813 | 0.05384 | -0.0245 | 29.3704
17 | 1.5953 | 0.05762 | -0.0244 | 27.6866
17.5 | 1.6063 | 0.06183 | -0.0244 | 25.9793
18 | 1.6137 | 0.06649 | -0.0244 | 24.2698
18.5 | 1.6229 | 0.07102 | -0.0247 | 22.8513
19 | 1.6297 | 0.07591 | -0.0251 | 21.4688
19.5 | 1.6303 | 0.08171 | -0.0259 | 19.9523
20 | 1.6316 | 0.0875 | -0.0268 | 18.6469

## 75. Re 5M Mach 0.10 (1)
BIGFOIL.COM POLAR EXPORT
fx05h126
FX 05-H-126 |  |  |  | Cl Max: | 1.385 | at alpha= | 13.5 | deg
JavaFoil+Calcfoil stall+Eppler ext transition |  |  |  | L/D Max: | 180.46 | at alpha= | 4 | deg
Re: | 5000000 |  |  | Cd Min: | 0.00318 | at alpha= | 2.5 | deg
Mach: | 0.1 |  |  | Cl=0 at alpha= | -1.2288 | deg
|  |  |  | @ Cl=0.1, Cd= | 0.0048319
|  |  |  | @ Cl=0.4, Cd= | 0.003818
|  |  |  | @ Cl=0.6, Cd= | 0.0033978
alpha (deg) | Cl | Cd | Cm | Cl/Cd
-16.5 | -0.472 | 0.11934 | 0.005 | -3.958
-16 | -0.492 | 0.11411 | 0.005 | -4.313
-15.5 | -0.512 | 0.10912 | 0.005 | -4.691
-15 | -0.527 | 0.10416 | 0.005 | -5.056
-14.5 | -0.538 | 0.09987 | 0.005 | -5.387
-14 | -0.548 | 0.09477 | 0.005 | -5.786
-13.5 | -0.558 | 0.08916 | 0.005 | -6.254
-13 | -0.564 | 0.08656 | 0.005 | -6.521
-12.5 | -0.57 | 0.08064 | 0.005 | -7.072
-12 | -0.573 | 0.07904 | 0.005 | -7.252
-11.5 | -0.574 | 0.07524 | 0.005 | -7.629
-11 | -0.573 | 0.07101 | 0.005 | -8.072
-10.5 | -0.57 | 0.06613 | 0.005 | -8.613
-10 | -0.564 | 0.06076 | 0.005 | -9.285
-9.5 | -0.554 | 0.05791 | 0.005 | -9.574
-9 | -0.544 | 0.05276 | 0.005 | -10.309
-8.5 | -0.529 | 0.04894 | 0.005 | -10.811
-8 | -0.512 | 0.04491 | 0.006 | -11.397
-7.5 | -0.49 | 0.04246 | 0.006 | -11.532
-7 | -0.567 | 0.00827 | 0.009 | -68.483
-6.5 | -0.532 | 0.00778 | 0.009 | -68.294
-6 | -0.493 | 0.00433 | 0.009 | -113.792
-5.5 | -0.451 | 0.00435 | 0.009 | -103.577
-5 | -0.406 | 0.00445 | 0.008 | -91.225
-4.5 | -0.358 | 0.00466 | 0.008 | -76.862
-4 | -0.308 | 0.0048 | 0.008 | -64.148
-3.5 | -0.256 | 0.00393 | 0.008 | -65.152
-3 | -0.202 | 0.00397 | 0.007 | -50.792
-2.5 | -0.146 | 0.00405 | 0.007 | -36.105
-2 | -0.089 | 0.00465 | 0.007 | -19.224
-1.5 | -0.032 | 0.00466 | 0.007 | -6.776
-1 | 0.027 | 0.00474 | 0.006 | 5.676
-0.5 | 0.086 | 0.00482 | 0.006 | 17.843
0 | 0.145 | 0.00487 | 0.005 | 29.805
0.5 | 0.205 | 0.00481 | 0.005 | 42.637
1 | 0.265 | 0.00491 | 0.005 | 54.031
1.5 | 0.325 | 0.00397 | 0.004 | 81.818
2 | 0.384 | 0.00405 | 0.004 | 94.87
2.5 | 0.444 | 0.00318 | 0.003 | 139.431
3 | 0.503 | 0.00325 | 0.003 | 154.775
3.5 | 0.563 | 0.00331 | 0.003 | 169.942
4 | 0.622 | 0.00345 | 0.002 | 180.46
4.5 | 0.682 | 0.00447 | 0.002 | 152.633
5 | 0.738 | 0.00485 | 0.001 | 152.129
5.5 | 0.798 | 0.00525 | 0.001 | 152.043
6 | 0.856 | 0.00566 | 0 | 151.145
6.5 | 0.914 | 0.0061 | -0.001 | 149.943
7 | 0.95 | 0.00553 | -0.001 | 171.921
7.5 | 0.996 | 0.00572 | -0.002 | 174.128
8 | 1.028 | 0.01313 | -0.002 | 78.309
8.5 | 1.079 | 0.01403 | -0.003 | 76.928
9 | 1.128 | 0.015 | -0.003 | 75.198
9.5 | 1.175 | 0.01612 | -0.004 | 72.857
10 | 1.22 | 0.01728 | -0.004 | 70.621
10.5 | 1.262 | 0.01851 | -0.005 | 68.153
11 | 1.296 | 0.02002 | -0.006 | 64.741
11.5 | 1.326 | 0.02152 | -0.006 | 61.594
12 | 1.35 | 0.02302 | -0.007 | 58.64
12.5 | 1.368 | 0.02462 | -0.008 | 55.585
13 | 1.38 | 0.02696 | -0.008 | 51.172
13.5 | 1.385 | 0.02905 | -0.009 | 47.664
14 | 1.383 | 0.03114 | -0.009 | 44.412
14.5 | 1.375 | 0.03342 | -0.01 | 41.132
15 | 1.361 | 0.03525 | -0.011 | 38.611
15.5 | 1.34 | 0.03803 | -0.011 | 35.226
16 | 1.314 | 0.04029 | -0.012 | 32.604
16.5 | 1.282 | 0.04304 | -0.013 | 29.785
17 | 1.245 | 0.04641 | -0.013 | 26.821
17.5 | 1.205 | 0.04944 | -0.014 | 24.367
18 | 1.161 | 0.05336 | -0.015 | 21.753
18.5 | 1.114 | 0.05771 | -0.015 | 19.305

## 76. Re 5M Mach 0.10 (2)
BIGFOIL.COM POLAR EXPORT
fx05h126
FX 05-H-126 |  |  |  | Cl Max: | 1.619 | at alpha= | 19 | deg
XFOIL ncrit=9 |  |  |  | L/D Max: | 218.692 | at alpha= | 5 | deg
Re: | 5000000 |  |  | Cd Min: | 0.09203 | at alpha= | 20 | deg
Mach: | 0.1 |  |  | Cl=0 at alpha= | -1.7743 | deg
|  |  |  | @ Cl=0.1, Cd= | 0.0061164
|  |  |  | @ Cl=0.4, Cd= | 0.0050626
|  |  |  | @ Cl=0.6, Cd= | 0.003377
alpha (deg) | Cl | Cd | Cm | Cl/Cd
-14.5 | -1.2214 | 0.04328 | -0.028 | -28.2209
-14 | -1.1575 | 0.04685 | -0.0259 | -24.7065
-13.5 | -1.0897 | 0.05053 | -0.0239 | -21.5654
-13 | -1.0267 | 0.05339 | -0.0219 | -19.2302
-12.5 | -0.9705 | 0.05519 | -0.0202 | -17.5847
-12 | -0.9203 | 0.05598 | -0.0189 | -16.4398
-11.5 | -0.8824 | 0.05463 | -0.0184 | -16.1523
-11 | -0.8494 | 0.05211 | -0.0182 | -16.3001
-10.5 | -0.9699 | 0.01577 | -0.0135 | -61.5029
-10 | -0.9218 | 0.01405 | -0.0122 | -65.6085
-9.5 | -0.8671 | 0.01349 | -0.0115 | -64.2772
-9 | -0.8119 | 0.01301 | -0.011 | -62.4058
-8.5 | -0.7568 | 0.01248 | -0.0105 | -60.641
-8 | -0.7016 | 0.01191 | -0.01 | -58.9085
-7.5 | -0.6462 | 0.01136 | -0.0095 | -56.8838
-7 | -0.5905 | 0.01084 | -0.0091 | -54.4742
-6.5 | -0.5351 | 0.01024 | -0.0086 | -52.2559
-6 | -0.4792 | 0.00972 | -0.0083 | -49.3004
-5.5 | -0.423 | 0.00924 | -0.008 | -45.7792
-5 | -0.3665 | 0.00883 | -0.0078 | -41.5062
-4.5 | -0.3131 | 0.00784 | -0.007 | -39.9362
-4 | -0.2557 | 0.00761 | -0.007 | -33.6005
-3.5 | -0.1981 | 0.0074 | -0.007 | -26.7703
-3 | -0.1409 | 0.00714 | -0.007 | -19.7339
-2.5 | -0.0835 | 0.00689 | -0.0071 | -12.119
-2 | -0.026 | 0.00666 | -0.0071 | -3.9039
-1.5 | 0.0316 | 0.00645 | -0.0072 | 4.8992
-1 | 0.0886 | 0.00614 | -0.0072 | 14.43
-0.5 | 0.1465 | 0.00602 | -0.0075 | 24.3355
0 | 0.2046 | 0.00593 | -0.0078 | 34.5025
0.5 | 0.2626 | 0.00581 | -0.0081 | 45.1979
1 | 0.3206 | 0.00569 | -0.0084 | 56.3445
2 | 0.4307 | 0.00482 | -0.0082 | 89.3568
2.5 | 0.481 | 0.00414 | -0.0073 | 116.1836
3 | 0.5706 | 0.00334 | -0.0151 | 170.8383
3.5 | 0.6422 | 0.00343 | -0.0185 | 187.2303
4 | 0.7175 | 0.00358 | -0.0229 | 200.419
4.5 | 0.7857 | 0.00367 | -0.0258 | 214.0872
5 | 0.8529 | 0.0039 | -0.0286 | 218.6923
5.5 | 0.9193 | 0.00456 | -0.0316 | 201.6009
6 | 0.9759 | 0.00509 | -0.0324 | 191.7289
6.5 | 1.0303 | 0.00627 | -0.0335 | 164.3222
7.5 | 1.1323 | 0.00907 | -0.035 | 124.8401
8 | 1.1825 | 0.00985 | -0.0351 | 120.0508
8.5 | 1.2322 | 0.01055 | -0.035 | 116.7962
9 | 1.2803 | 0.01134 | -0.0349 | 112.9012
9.5 | 1.3261 | 0.0123 | -0.0347 | 107.813
10 | 1.3646 | 0.01398 | -0.0345 | 97.6109
10.5 | 1.3788 | 0.01813 | -0.0352 | 76.0507
11 | 1.3928 | 0.02091 | -0.033 | 66.6093
11.5 | 1.4131 | 0.02354 | -0.0318 | 60.0297
12 | 1.432 | 0.02627 | -0.0305 | 54.5108
12.5 | 1.4512 | 0.02899 | -0.0293 | 50.0586
13 | 1.4697 | 0.03177 | -0.0282 | 46.2606
13.5 | 1.4869 | 0.03475 | -0.0272 | 42.7885
14 | 1.5042 | 0.03786 | -0.0263 | 39.7306
14.5 | 1.5193 | 0.04124 | -0.0255 | 36.8404
15 | 1.5328 | 0.04493 | -0.0248 | 34.1153
15.5 | 1.5505 | 0.04824 | -0.0244 | 32.1414
16 | 1.5649 | 0.05193 | -0.0239 | 30.1348
16.5 | 1.5771 | 0.05595 | -0.0236 | 28.1877
17 | 1.5896 | 0.06002 | -0.0235 | 26.4845
17.5 | 1.6022 | 0.06408 | -0.0234 | 25.0031
18 | 1.6078 | 0.0691 | -0.0236 | 23.2677
18.5 | 1.6134 | 0.0742 | -0.0239 | 21.7439
19 | 1.619 | 0.07941 | -0.0245 | 20.3879
19.5 | 1.6177 | 0.0856 | -0.0253 | 18.8984
20 | 1.6154 | 0.09203 | -0.0265 | 17.553

## 77. Re 5M Mach 0.25 (1)
BIGFOIL.COM POLAR EXPORT
fx05h126
FX 05-H-126 |  |  |  | Cl Max: | 1.358 | at alpha= | 12.5 | deg
JavaFoil+Calcfoil stall+Eppler ext transition |  |  |  | L/D Max: | 177.934 | at alpha= | 6.5 | deg
Re: | 5000000 |  |  | Cd Min: | 0.0032 | at alpha= | 2.5 | deg
Mach: | 0.25 |  |  | Cl=0 at alpha= | -1.2333 | deg
|  |  |  | @ Cl=0.1, Cd= | 0.0048259
|  |  |  | @ Cl=0.4, Cd= | 0.0040171
|  |  |  | @ Cl=0.6, Cd= | 0.0036664
alpha (deg) | Cl | Cd | Cm | Cl/Cd
-11 | -0.445 | 0.06897 | 0.005 | -6.459
-10.5 | -0.463 | 0.06524 | 0.005 | -7.098
-10 | -0.475 | 0.06225 | 0.005 | -7.637
-9.5 | -0.482 | 0.06031 | 0.005 | -7.996
-9 | -0.484 | 0.05768 | 0.004 | -8.389
-8.5 | -0.483 | 0.05313 | 0.005 | -9.083
-8 | -0.476 | 0.04924 | 0.005 | -9.659
-7.5 | -0.463 | 0.04683 | 0.005 | -9.878
-7 | -0.446 | 0.04317 | 0.005 | -10.331
-6.5 | -0.425 | 0.03929 | 0.005 | -10.826
-6 | -0.489 | 0.00772 | 0.009 | -63.262
-5.5 | -0.451 | 0.00438 | 0.009 | -102.922
-5 | -0.409 | 0.00445 | 0.009 | -91.813
-4.5 | -0.362 | 0.00456 | 0.008 | -79.437
-4 | -0.313 | 0.00479 | 0.008 | -65.368
-3.5 | -0.261 | 0.0048 | 0.008 | -54.262
-3 | -0.206 | 0.004 | 0.008 | -51.484
-2.5 | -0.15 | 0.00407 | 0.007 | -36.767
-2 | -0.092 | 0.00412 | 0.007 | -22.252
-1.5 | -0.032 | 0.0047 | 0.007 | -6.893
-1 | 0.028 | 0.00473 | 0.006 | 5.845
-0.5 | 0.088 | 0.00482 | 0.006 | 18.315
0 | 0.149 | 0.00485 | 0.006 | 30.709
0.5 | 0.211 | 0.00483 | 0.005 | 43.678
1 | 0.272 | 0.0049 | 0.005 | 55.541
1.5 | 0.334 | 0.00401 | 0.004 | 83.239
2 | 0.395 | 0.00409 | 0.004 | 96.475
2.5 | 0.456 | 0.0032 | 0.004 | 142.582
3 | 0.517 | 0.00331 | 0.003 | 156.255
3.5 | 0.578 | 0.00334 | 0.003 | 172.936
4 | 0.64 | 0.00426 | 0.002 | 150.301
4.5 | 0.701 | 0.00466 | 0.002 | 150.547
5 | 0.759 | 0.00507 | 0.001 | 149.708
5.5 | 0.819 | 0.0055 | 0.001 | 149.073
6 | 0.865 | 0.00516 | 0 | 167.689
6.5 | 0.917 | 0.00515 | -0.001 | 177.934
7 | 0.965 | 0.0074 | -0.001 | 130.296
7.5 | 0.999 | 0.01307 | -0.002 | 76.453
8 | 1.052 | 0.01401 | -0.002 | 75.096
8.5 | 1.103 | 0.015 | -0.003 | 73.524
9 | 1.152 | 0.01609 | -0.003 | 71.599
9.5 | 1.199 | 0.01733 | -0.004 | 69.177
10 | 1.244 | 0.0186 | -0.005 | 66.862
10.5 | 1.283 | 0.01998 | -0.005 | 64.221
11 | 1.314 | 0.02166 | -0.006 | 60.662
11.5 | 1.336 | 0.02458 | -0.006 | 54.323
12 | 1.353 | 0.02502 | -0.007 | 54.049
12.5 | 1.358 | 0.02747 | -0.008 | 49.439
13 | 1.354 | 0.02984 | -0.008 | 45.359
13.5 | 1.338 | 0.03223 | -0.009 | 41.529
14 | 1.313 | 0.03475 | -0.01 | 37.78
14.5 | 1.275 | 0.03739 | -0.01 | 34.099
15 | 1.222 | 0.04236 | -0.011 | 28.855
15.5 | 1.166 | 0.04322 | -0.012 | 26.973
16 | 1.094 | 0.04715 | -0.012 | 23.206
16.5 | 1.013 | 0.05215 | -0.013 | 19.419
17 | 0.923 | 0.0578 | -0.014 | 15.972
17.5 | 0.824 | 0.06688 | -0.014 | 12.321

## 78. Re 5M Mach 0.25 (2)
BIGFOIL.COM POLAR EXPORT
fx05h126
FX 05-H-126 |  |  |  | Cl Max: | 1.5589 | at alpha= | 17.5 | deg
XFOIL ncrit=9 |  |  |  | L/D Max: | 222.155 | at alpha= | 5 | deg
Re: | 5000000 |  |  | Cd Min: | 0.26086 | at alpha= | -20 | deg
Mach: | 0.25 |  |  | Cl=0 at alpha= | -1.7977 | deg
|  |  |  | @ Cl=0.1, Cd= | 0.0061881
|  |  |  | @ Cl=0.4, Cd= | 0.0054424
|  |  |  | @ Cl=0.6, Cd= | 0.0033885
alpha (deg) | Cl | Cd | Cm | Cl/Cd
-20 | -0.7711 | 0.26086 | 0.1039 | -2.956
-19.5 | -0.7519 | 0.25393 | 0.0993 | -2.9611
-19 | -0.7326 | 0.24692 | 0.0947 | -2.967
-18.5 | -0.7136 | 0.23966 | 0.09 | -2.9776
-18 | -0.6957 | 0.23222 | 0.0853 | -2.9959
-17.5 | -0.6789 | 0.2232 | 0.0804 | -3.0417
-17 | -0.6584 | 0.2172 | 0.0761 | -3.0313
-16.5 | -0.6376 | 0.21133 | 0.0719 | -3.0171
-16 | -0.618 | 0.20436 | 0.0675 | -3.0241
-15.5 | -0.5999 | 0.1966 | 0.0631 | -3.0514
-15 | -0.5835 | 0.18811 | 0.0585 | -3.1019
-14.5 | -0.5676 | 0.17973 | 0.0539 | -3.1581
-14 | -0.5566 | 0.16906 | 0.0488 | -3.2923
-13.5 | -0.5409 | 0.16132 | 0.0443 | -3.353
-13 | -0.5252 | 0.15363 | 0.04 | -3.4186
-12.5 | -0.5111 | 0.14554 | 0.0356 | -3.5117
-12 | -0.4955 | 0.1382 | 0.0314 | -3.5854
-11.5 | -0.486 | 0.12912 | 0.0267 | -3.7639
-11 | -0.4759 | 0.12039 | 0.0222 | -3.953
-10.5 | -0.4777 | 0.10963 | 0.0164 | -4.3574
-10 | -0.4657 | 0.10275 | 0.0125 | -4.5324
-9.5 | -0.4572 | 0.09548 | 0.0084 | -4.7884
-9 | -0.46 | 0.08654 | 0.0035 | -5.3155
-8 | -0.7148 | 0.01713 | -0.0175 | -41.728
-7.5 | -0.6613 | 0.01534 | -0.016 | -43.1095
-7 | -0.6059 | 0.01392 | -0.0147 | -43.5273
-6.5 | -0.5495 | 0.01269 | -0.0135 | -43.3018
-6 | -0.493 | 0.01146 | -0.0124 | -43.0192
-5.5 | -0.4356 | 0.01046 | -0.0115 | -41.6444
-5 | -0.3773 | 0.00969 | -0.0107 | -38.937
-4.5 | -0.3186 | 0.00907 | -0.0101 | -35.1268
-4 | -0.2632 | 0.00789 | -0.009 | -33.3587
-3.5 | -0.2032 | 0.00761 | -0.0088 | -26.7017
-3 | -0.1434 | 0.00732 | -0.0086 | -19.5902
-2.5 | -0.0838 | 0.00703 | -0.0085 | -11.9203
-2 | -0.0242 | 0.00676 | -0.0084 | -3.5799
-1.5 | 0.0356 | 0.00653 | -0.0084 | 5.4518
-1 | 0.0945 | 0.0062 | -0.0083 | 15.2419
-0.5 | 0.1545 | 0.00607 | -0.0085 | 25.453
0 | 0.2146 | 0.00597 | -0.0087 | 35.9464
0.5 | 0.2747 | 0.00584 | -0.009 | 47.0377
1 | 0.3348 | 0.00572 | -0.0094 | 58.5315
1.5 | 0.3941 | 0.00551 | -0.0096 | 71.5245
2 | 0.4491 | 0.00488 | -0.0092 | 92.0287
2.5 | 0.501 | 0.0042 | -0.0082 | 119.2857
3 | 0.5937 | 0.00338 | -0.0162 | 175.6509
3.5 | 0.6678 | 0.00348 | -0.0197 | 191.8966
4 | 0.7453 | 0.00363 | -0.024 | 205.3168
4.5 | 0.8165 | 0.00373 | -0.0269 | 218.9008
5 | 0.8864 | 0.00399 | -0.0297 | 222.1554
5.5 | 0.9556 | 0.00474 | -0.0329 | 201.6034
6 | 1.0159 | 0.00534 | -0.0339 | 190.2434
7 | 1.1262 | 0.00828 | -0.036 | 136.0145
7.5 | 1.1763 | 0.00986 | -0.0364 | 119.3002
8 | 1.228 | 0.01068 | -0.0362 | 114.9813
8.5 | 1.2782 | 0.01158 | -0.0359 | 110.38
9 | 1.3251 | 0.01275 | -0.0356 | 103.9294
9.5 | 1.366 | 0.01561 | -0.038 | 87.508
10 | 1.3643 | 0.01966 | -0.0347 | 69.3947
10.5 | 1.3657 | 0.02355 | -0.0317 | 57.9915
11 | 1.3832 | 0.02647 | -0.0299 | 52.2554
11.5 | 1.4006 | 0.02946 | -0.0283 | 47.5424
12 | 1.4171 | 0.03257 | -0.0266 | 43.5094
12.5 | 1.4382 | 0.03553 | -0.0254 | 40.4785
13 | 1.4589 | 0.03859 | -0.0243 | 37.8051
13.5 | 1.4754 | 0.04214 | -0.0232 | 35.0119
14 | 1.4907 | 0.04592 | -0.0222 | 32.463
14.5 | 1.5016 | 0.05013 | -0.0212 | 29.9541
15 | 1.517 | 0.05409 | -0.0205 | 28.0458
15.5 | 1.5318 | 0.0582 | -0.02 | 26.3196
16 | 1.5393 | 0.06316 | -0.0195 | 24.3714
16.5 | 1.5482 | 0.06808 | -0.0193 | 22.7409
17 | 1.5546 | 0.07344 | -0.0193 | 21.1683
17.5 | 1.5589 | 0.07916 | -0.0196 | 19.693
18 | 1.5551 | 0.08607 | -0.0204 | 18.0679
18.5 | 1.5487 | 0.09347 | -0.0217 | 16.569
19 | 1.5433 | 0.10097 | -0.0233 | 15.2847
19.5 | 1.5248 | 0.11045 | -0.0259 | 13.8053
20 | 1.506 | 0.12035 | -0.0292 | 12.5135

## 79. Re 5M Mach 0.50 (1)
BIGFOIL.COM POLAR EXPORT
fx05h126
FX 05-H-126 |  |  |  | Cl Max: | 1.311 | at alpha= | 10 | deg
JavaFoil+Calcfoil stall+Eppler ext transition |  |  |  | L/D Max: | 178.634 | at alpha= | 3.5 | deg
Re: | 5000000 |  |  | Cd Min: | 0.00317 | at alpha= | 2.5 | deg
Mach: | 0.5 |  |  | Cl=0 at alpha= | -1.2313 | deg
|  |  |  | @ Cl=0.1, Cd= | 0.005675
|  |  |  | @ Cl=0.4, Cd= | 0.0039159
|  |  |  | @ Cl=0.6, Cd= | 0.0035451
alpha (deg) | Cl | Cd | Cm | Cl/Cd
-20 | -0.966 | 0.15582 | 0.005 | -6.198
-19.5 | -0.939 | 0.15491 | 0.005 | -6.061
-19 | -0.913 | 0.15096 | 0.005 | -6.051
-18.5 | -0.889 | 0.14481 | 0.005 | -6.14
-18 | -0.865 | 0.13899 | 0.005 | -6.221
-17.5 | -0.84 | 0.13291 | 0.006 | -6.322
-17 | -0.816 | 0.12842 | 0.006 | -6.352
-16.5 | -0.791 | 0.12597 | 0.006 | -6.28
-16 | -0.766 | 0.1207 | 0.006 | -6.349
-15.5 | -0.742 | 0.11627 | 0.006 | -6.381
-15 | -0.717 | 0.11076 | 0.006 | -6.475
-14.5 | -0.693 | 0.10969 | 0.006 | -6.316
-14 | -0.668 | 0.10381 | 0.006 | -6.432
-13.5 | -0.642 | 0.0986 | 0.006 | -6.513
-13 | -0.616 | 0.09779 | 0.006 | -6.299
-12.5 | -0.589 | 0.0935 | 0.006 | -6.305
-12 | -0.564 | 0.08854 | 0.006 | -6.369
-11.5 | -0.538 | 0.0851 | 0.006 | -6.327
-11 | -0.513 | 0.08311 | 0.006 | -6.172
-10.5 | -0.487 | 0.07924 | 0.006 | -6.15
-10 | -0.462 | 0.07657 | 0.006 | -6.03
-9.5 | -0.436 | 0.07302 | 0.005 | -5.972
-9 | -0.41 | 0.07276 | 0.005 | -5.641
-8.5 | -0.384 | 0.06651 | 0.005 | -5.781
-8 | -0.358 | 0.06159 | 0.005 | -5.818
-7.5 | -0.332 | 0.05504 | 0.005 | -6.04
-7 | -0.307 | 0.05041 | 0.005 | -6.082
-6.5 | -0.281 | 0.04642 | 0.005 | -6.043
-6 | -0.256 | 0.04019 | 0.006 | -6.361
-5.5 | -0.23 | 0.0371 | 0.006 | -6.191
-5 | -0.205 | 0.03303 | 0.006 | -6.204
-4.5 | -0.217 | 0.00469 | 0.009 | -46.173
-4 | -0.237 | 0.03515 | 0.004 | -6.746
-3.5 | -0.266 | 0.00486 | 0.009 | -54.756
-3 | -0.219 | 0.00494 | 0.008 | -44.213
-2.5 | -0.162 | 0.00499 | 0.008 | -32.497
-2 | -0.1 | 0.00504 | 0.008 | -19.92
-1.5 | -0.036 | 0.00513 | 0.007 | -6.986
-1 | 0.031 | 0.00563 | 0.007 | 5.452
-0.5 | 0.098 | 0.0057 | 0.007 | 17.26
0 | 0.166 | 0.00485 | 0.006 | 34.237
0.5 | 0.235 | 0.00488 | 0.006 | 48.299
1 | 0.304 | 0.00498 | 0.005 | 61.032
1.5 | 0.372 | 0.00385 | 0.005 | 96.51
2 | 0.44 | 0.00401 | 0.004 | 109.9
2.5 | 0.509 | 0.00317 | 0.004 | 160.644
3 | 0.578 | 0.00351 | 0.003 | 164.788
3.5 | 0.647 | 0.00362 | 0.003 | 178.634
4 | 0.694 | 0.00562 | 0.002 | 123.608
4.5 | 0.755 | 0.00635 | 0.002 | 118.811
5 | 0.811 | 0.00709 | 0.001 | 114.348
5.5 | 0.873 | 0.00778 | 0.001 | 112.168
6 | 0.933 | 0.00849 | 0 | 109.924
6.5 | 0.992 | 0.00952 | -0.001 | 104.113
7 | 1.039 | 0.0158 | -0.001 | 65.724
7.5 | 1.096 | 0.01702 | -0.002 | 64.369
8 | 1.151 | 0.01836 | -0.002 | 62.683
8.5 | 1.202 | 0.01984 | -0.003 | 60.599
9 | 1.247 | 0.02159 | -0.004 | 57.763
9.5 | 1.284 | 0.0235 | -0.004 | 54.653
10 | 1.311 | 0.02595 | -0.005 | 50.533
10.5 | 1.31 | 0.02866 | -0.006 | 45.711
11 | 1.216 | 0.03242 | -0.006 | 37.502
11.5 | 0.798 | 0.04189 | -0.007 | 19.06
12 | 0.734 | 0.08843 | -0.004 | 8.297
12.5 | 0.85 | 0.05185 | -0.008 | 16.401
13 | 0.869 | 0.06202 | -0.009 | 14.019
13.5 | 0.818 | 0.10405 | -0.006 | 7.863
14 | 0.85 | 0.10672 | -0.007 | 7.965
14.5 | 0.887 | 0.1071 | -0.008 | 8.286
15 | 0.975 | 0.08158 | -0.011 | 11.95

## 80. Re 5M Mach 0.50 (2)
BIGFOIL.COM POLAR EXPORT
fx05h126
FX 05-H-126 |  |  |  | Cl Max: | 1.4101 | at alpha= | 13 | deg
XFOIL ncrit=9 |  |  |  | L/D Max: | 236.872 | at alpha= | 4.5 | deg
Re: | 5000000 |  |  | Cd Min: | 0.28764 | at alpha= | -20 | deg
Mach: | 0.5 |  |  | Cl=0 at alpha= | -1.9076 | deg
|  |  |  | @ Cl=0.1, Cd= | 0.0068401
|  |  |  | @ Cl=0.4, Cd= | 0.0058726
|  |  |  | @ Cl=0.6, Cd= | 0.0044906
alpha (deg) | Cl | Cd | Cm | Cl/Cd
-20 | -0.8482 | 0.28764 | 0.1245 | -2.9488
-19.5 | -0.8242 | 0.27917 | 0.1189 | -2.9523
-19 | -0.8002 | 0.27079 | 0.1133 | -2.9551
-18.5 | -0.7762 | 0.26237 | 0.1079 | -2.9584
-18 | -0.7522 | 0.25391 | 0.1024 | -2.9625
-17.5 | -0.7288 | 0.24557 | 0.097 | -2.9678
-17 | -0.705 | 0.23711 | 0.0916 | -2.9733
-16.5 | -0.6823 | 0.22761 | 0.0861 | -2.9977
-16 | -0.6574 | 0.22028 | 0.0811 | -2.9844
-15.5 | -0.6326 | 0.21276 | 0.076 | -2.9733
-15 | -0.6091 | 0.2044 | 0.0709 | -2.9799
-14.5 | -0.5859 | 0.19598 | 0.0658 | -2.9896
-14 | -0.5635 | 0.1873 | 0.0607 | -3.0085
-13.5 | -0.5419 | 0.17859 | 0.0556 | -3.0343
-13 | -0.5218 | 0.1695 | 0.0505 | -3.0785
-12.5 | -0.5035 | 0.16 | 0.0453 | -3.1469
-12 | -0.4821 | 0.15227 | 0.0406 | -3.1661
-11.5 | -0.4605 | 0.14474 | 0.036 | -3.1816
-11 | -0.4419 | 0.13646 | 0.0313 | -3.2383
-10.5 | -0.4236 | 0.12835 | 0.0266 | -3.3004
-10 | -0.4111 | 0.11887 | 0.0214 | -3.4584
-9.5 | -0.3955 | 0.11094 | 0.0168 | -3.565
-9 | -0.3804 | 0.10327 | 0.0123 | -3.6835
-8.5 | -0.3657 | 0.09591 | 0.0079 | -3.8129
-8 | -0.3532 | 0.08858 | 0.0036 | -3.9874
-7.5 | -0.3454 | 0.08089 | -0.001 | -4.27
-7 | -0.3449 | 0.07288 | -0.0058 | -4.7324
-6.5 | -0.3585 | 0.06557 | -0.0101 | -5.4674
-6 | -0.3611 | 0.05594 | -0.0178 | -6.4551
-5.5 | -0.3496 | 0.04616 | -0.0236 | -7.5737
-5 | -0.3196 | 0.03844 | -0.026 | -8.3143
-4.5 | -0.2825 | 0.03079 | -0.0264 | -9.1751
-4 | -0.2426 | 0.02264 | -0.0248 | -10.7155
-3.5 | -0.2042 | 0.0137 | -0.0208 | -14.9051
-3 | -0.1476 | 0.00967 | -0.018 | -15.2637
-2.5 | -0.0806 | 0.00834 | -0.0163 | -9.6643
-2 | -0.0127 | 0.00754 | -0.0151 | -1.6844
-1.5 | 0.056 | 0.00707 | -0.0144 | 7.9208
-1 | 0.1249 | 0.00671 | -0.0139 | 18.614
-0.5 | 0.193 | 0.00629 | -0.0134 | 30.6836
0 | 0.2625 | 0.00612 | -0.0135 | 42.8922
0.5 | 0.3321 | 0.00599 | -0.0137 | 55.4424
1 | 0.4015 | 0.00587 | -0.014 | 68.3986
1.5 | 0.4705 | 0.00573 | -0.0143 | 82.1117
2 | 0.5374 | 0.00544 | -0.0143 | 98.7868
2.5 | 0.5954 | 0.00453 | -0.0129 | 131.4349
3 | 0.7015 | 0.00362 | -0.0213 | 193.7845
3.5 | 0.7873 | 0.00377 | -0.0249 | 208.8329
4 | 0.8762 | 0.00392 | -0.029 | 223.5204
4.5 | 0.9617 | 0.00406 | -0.0323 | 236.8719
5 | 1.0451 | 0.00449 | -0.0353 | 232.7617
5.5 | 1.1274 | 0.00561 | -0.0387 | 200.9626
6 | 1.2041 | 0.00741 | -0.0419 | 162.4966
6.5 | 1.2582 | 0.01114 | -0.0447 | 112.9443
7 | 1.2666 | 0.01828 | -0.0477 | 69.2888
7.5 | 1.2502 | 0.022 | -0.0398 | 56.8273
8 | 1.2595 | 0.02502 | -0.0349 | 50.3397
8.5 | 1.2739 | 0.02826 | -0.0314 | 45.0778
9 | 1.2958 | 0.03139 | -0.0286 | 41.2807
9.5 | 1.3203 | 0.03457 | -0.026 | 38.1921
10 | 1.3387 | 0.03834 | -0.0235 | 34.9165
10.5 | 1.3358 | 0.04379 | -0.021 | 30.5047
11 | 1.3561 | 0.04784 | -0.0189 | 28.3466
11.5 | 1.3771 | 0.05198 | -0.0169 | 26.4929
12 | 1.3947 | 0.05656 | -0.0149 | 24.6588
12.5 | 1.405 | 0.06196 | -0.0132 | 22.6759
13 | 1.4101 | 0.06805 | -0.0119 | 20.7215
13.5 | 1.4088 | 0.07509 | -0.0111 | 18.7615
14 | 1.3987 | 0.08329 | -0.011 | 16.7931
14.5 | 1.3795 | 0.09278 | -0.012 | 14.8685
15 | 1.3541 | 0.10346 | -0.0144 | 13.0882
15.5 | 1.3246 | 0.11517 | -0.0181 | 11.5013
16 | 1.2963 | 0.12734 | -0.023 | 10.1798
16.5 | 1.2648 | 0.14082 | -0.0296 | 8.9817
17 | 1.2363 | 0.15461 | -0.0373 | 7.9962
17.5 | 1.2079 | 0.16947 | -0.0463 | 7.1275
18 | 1.1862 | 0.18408 | -0.0555 | 6.4439

## 81. Re 6M Mach 0.00 (1)
BIGFOIL.COM POLAR EXPORT
fx05h126
FX 05-H-126 |  |  |  | Cl Max: | 1.393 | at alpha= | 14 | deg
JavaFoil+Calcfoil stall+Eppler ext transition |  |  |  | L/D Max: | 170.797 | at alpha= | 7 | deg
Re: | 6000000 |  |  | Cd Min: | 0.00318 | at alpha= | 3 | deg
Mach: | 0 |  |  | Cl=0 at alpha= | -1.2328 | deg
|  |  |  | @ Cl=0.1, Cd= | 0.0046769
|  |  |  | @ Cl=0.4, Cd= | 0.0040166
|  |  |  | @ Cl=0.6, Cd= | 0.0040041
alpha (deg) | Cl | Cd | Cm | Cl/Cd
-13 | -0.59 | 0.08563 | 0.005 | -6.888
-12.5 | -0.593 | 0.08008 | 0.005 | -7.404
-12 | -0.593 | 0.07799 | 0.005 | -7.604
-11.5 | -0.592 | 0.0726 | 0.005 | -8.156
-11 | -0.589 | 0.06837 | 0.005 | -8.613
-10.5 | -0.583 | 0.06404 | 0.005 | -9.106
-10 | -0.576 | 0.05909 | 0.005 | -9.752
-9.5 | -0.565 | 0.05608 | 0.005 | -10.065
-9 | -0.552 | 0.05081 | 0.006 | -10.873
-8.5 | -0.539 | 0.04519 | 0.006 | -11.936
-8 | -0.628 | 0.00863 | 0.009 | -72.859
-7.5 | -0.6 | 0.00832 | 0.009 | -72.129
-7 | -0.568 | 0.00796 | 0.009 | -71.397
-6.5 | -0.532 | 0.00416 | 0.009 | -128.089
-6 | -0.493 | 0.00418 | 0.009 | -118.066
-5.5 | -0.451 | 0.00429 | 0.009 | -105.009
-5 | -0.405 | 0.00362 | 0.008 | -111.986
-4.5 | -0.357 | 0.00458 | 0.008 | -77.999
-4 | -0.307 | 0.00378 | 0.008 | -81.296
-3.5 | -0.255 | 0.00379 | 0.008 | -67.321
-3 | -0.201 | 0.0039 | 0.007 | -51.575
-2.5 | -0.146 | 0.00398 | 0.007 | -36.543
-2 | -0.089 | 0.00451 | 0.007 | -19.716
-1.5 | -0.031 | 0.00456 | 0.006 | -6.898
-1 | 0.027 | 0.00461 | 0.006 | 5.814
-0.5 | 0.086 | 0.00466 | 0.006 | 18.356
0 | 0.144 | 0.00473 | 0.005 | 30.575
0.5 | 0.204 | 0.00468 | 0.005 | 43.637
1 | 0.264 | 0.00499 | 0.005 | 52.875
1.5 | 0.323 | 0.00389 | 0.004 | 83.002
2 | 0.382 | 0.00398 | 0.004 | 95.986
2.5 | 0.441 | 0.0041 | 0.003 | 107.768
3 | 0.501 | 0.00318 | 0.003 | 157.419
3.5 | 0.56 | 0.00376 | 0.003 | 148.808
4 | 0.619 | 0.00412 | 0.002 | 150.509
4.5 | 0.679 | 0.00444 | 0.002 | 152.683
5 | 0.735 | 0.00477 | 0.001 | 154.113
5.5 | 0.794 | 0.00514 | 0.001 | 154.538
6 | 0.852 | 0.00549 | 0 | 155.197
6.5 | 0.91 | 0.00613 | -0.001 | 148.56
7 | 0.946 | 0.00554 | -0.001 | 170.797
7.5 | 0.974 | 0.01171 | -0.002 | 83.22
8 | 1.026 | 0.01254 | -0.002 | 81.777
8.5 | 1.076 | 0.01338 | -0.003 | 80.443
9 | 1.125 | 0.01431 | -0.003 | 78.624
9.5 | 1.172 | 0.01539 | -0.004 | 76.163
10 | 1.218 | 0.01647 | -0.004 | 73.944
10.5 | 1.259 | 0.01766 | -0.005 | 71.325
11 | 1.294 | 0.01912 | -0.006 | 67.703
11.5 | 1.325 | 0.02054 | -0.006 | 64.491
12 | 1.35 | 0.02194 | -0.007 | 61.535
12.5 | 1.37 | 0.02349 | -0.008 | 58.328
13 | 1.384 | 0.02562 | -0.008 | 53.997
13.5 | 1.391 | 0.02758 | -0.009 | 50.449
14 | 1.393 | 0.02953 | -0.009 | 47.161
14.5 | 1.388 | 0.03165 | -0.01 | 43.849
15 | 1.378 | 0.03343 | -0.011 | 41.223
15.5 | 1.361 | 0.03616 | -0.011 | 37.637
16 | 1.339 | 0.03857 | -0.012 | 34.73
16.5 | 1.314 | 0.04072 | -0.013 | 32.257
17 | 1.282 | 0.04379 | -0.013 | 29.288
17.5 | 1.248 | 0.04692 | -0.014 | 26.593
18 | 1.21 | 0.04984 | -0.015 | 24.279
18.5 | 1.169 | 0.05359 | -0.015 | 21.823
19 | 1.127 | 0.05802 | -0.016 | 19.417

## 82. Re 6M Mach 0.00 (2)
BIGFOIL.COM POLAR EXPORT
fx05h126
FX 05-H-126 |  |  |  | Cl Max: | 1.6515 | at alpha= | 19.5 | deg
XFOIL ncrit=9 |  |  |  | L/D Max: | 218.21 | at alpha= | 4.5 | deg
Re: | 6000000 |  |  | Cd Min: | 0.0858 | at alpha= | 20 | deg
Mach: | 0 |  |  | Cl=0 at alpha= | -1.7526 | deg
|  |  |  | @ Cl=0.1, Cd= | 0.0058912
|  |  |  | @ Cl=0.4, Cd= | 0.0050964
|  |  |  | @ Cl=0.6, Cd= | 0.0032381
alpha (deg) | Cl | Cd | Cm | Cl/Cd
-18.5 | -1.5245 | 0.04027 | -0.042 | -37.857
-18 | -1.5727 | 0.03409 | -0.0372 | -46.1338
-17.5 | -1.5839 | 0.03076 | -0.0305 | -51.4922
-17 | -1.5653 | 0.028 | -0.0271 | -55.9036
-16.5 | -1.5352 | 0.02591 | -0.0246 | -59.2513
-16 | -1.4986 | 0.02422 | -0.0226 | -61.8745
-15.5 | -1.4579 | 0.02282 | -0.0209 | -63.8869
-15 | -1.414 | 0.02166 | -0.0194 | -65.2816
-14.5 | -1.3689 | 0.02053 | -0.0181 | -66.678
-14 | -1.3226 | 0.01944 | -0.0168 | -68.035
-13.5 | -1.2751 | 0.01841 | -0.0156 | -69.2613
-13 | -1.2261 | 0.01754 | -0.0146 | -69.9031
-12.5 | -1.1763 | 0.01668 | -0.0137 | -70.5216
-12 | -1.1251 | 0.01599 | -0.0129 | -70.3627
-11.5 | -1.0734 | 0.0153 | -0.0121 | -70.1569
-11 | -1.0205 | 0.01477 | -0.0115 | -69.0928
-10.5 | -0.972 | 0.01337 | -0.0104 | -72.7001
-10 | -0.9216 | 0.01222 | -0.0095 | -75.4173
-9.5 | -0.8677 | 0.01167 | -0.009 | -74.353
-9 | -0.8131 | 0.01122 | -0.0085 | -72.4688
-8.5 | -0.7583 | 0.01076 | -0.0082 | -70.474
-8 | -0.7033 | 0.0103 | -0.0078 | -68.2816
-7.5 | -0.6478 | 0.00993 | -0.0075 | -65.2367
-7 | -0.5924 | 0.00948 | -0.0072 | -62.4895
-6.5 | -0.537 | 0.00903 | -0.007 | -59.4684
-6 | -0.4811 | 0.00864 | -0.0067 | -55.6829
-5.5 | -0.425 | 0.00831 | -0.0066 | -51.1432
-5 | -0.3684 | 0.00804 | -0.0065 | -45.8209
-4.5 | -0.3135 | 0.00745 | -0.0062 | -42.0805
-4 | -0.2569 | 0.00713 | -0.0061 | -36.0309
-3.5 | -0.1997 | 0.00694 | -0.0062 | -28.7752
-3 | -0.1427 | 0.0067 | -0.0062 | -21.2985
-2.5 | -0.0856 | 0.00648 | -0.0063 | -13.2099
-2 | -0.0284 | 0.00628 | -0.0064 | -4.5223
-1.5 | 0.029 | 0.00611 | -0.0066 | 4.7463
-1 | 0.0862 | 0.00592 | -0.0067 | 14.5608
-0.5 | 0.1437 | 0.0058 | -0.007 | 24.7759
0 | 0.2015 | 0.00568 | -0.0073 | 35.4754
0.5 | 0.2593 | 0.00558 | -0.0076 | 46.4695
1 | 0.3171 | 0.00546 | -0.008 | 58.0769
1.5 | 0.3741 | 0.00527 | -0.0082 | 70.9867
2 | 0.4293 | 0.0049 | -0.0082 | 87.6122
2.5 | 0.4797 | 0.00422 | -0.0075 | 113.673
3 | 0.519 | 0.00326 | -0.004 | 159.2025
3.5 | 0.6302 | 0.00323 | -0.0167 | 195.1084
4 | 0.6973 | 0.00337 | -0.0193 | 206.9139
4.5 | 0.7681 | 0.00352 | -0.0229 | 218.2102
5 | 0.8333 | 0.004 | -0.0256 | 208.325
5.5 | 0.8991 | 0.00456 | -0.0285 | 197.1711
6 | 0.9648 | 0.00524 | -0.0316 | 184.1221
6.5 | 1.0234 | 0.00658 | -0.0339 | 155.5319
7 | 1.076 | 0.00755 | -0.0346 | 142.5166
7.5 | 1.1261 | 0.0088 | -0.0351 | 127.9659
8 | 1.1767 | 0.00939 | -0.0351 | 125.3142
8.5 | 1.2267 | 0.01002 | -0.0351 | 122.4251
9 | 1.2754 | 0.01072 | -0.0351 | 118.9739
9.5 | 1.321 | 0.01168 | -0.0348 | 113.0993
10 | 1.3606 | 0.01321 | -0.0345 | 102.9977
10.5 | 1.3956 | 0.01588 | -0.0364 | 87.8841
11 | 1.4106 | 0.01856 | -0.0344 | 76.0022
11.5 | 1.4293 | 0.02119 | -0.0329 | 67.4516
12 | 1.4503 | 0.02375 | -0.0319 | 61.0653
12.5 | 1.4721 | 0.02623 | -0.0309 | 56.1228
13 | 1.4913 | 0.02891 | -0.0299 | 51.5842
13.5 | 1.5069 | 0.03187 | -0.0287 | 47.2827
14 | 1.5223 | 0.03498 | -0.0277 | 43.5192
14.5 | 1.5396 | 0.03802 | -0.0269 | 40.4945
15 | 1.5573 | 0.04114 | -0.0263 | 37.8537
15.5 | 1.5745 | 0.04439 | -0.0258 | 35.4697
16 | 1.59 | 0.04779 | -0.0253 | 33.2706
16.5 | 1.604 | 0.05148 | -0.025 | 31.1577
17 | 1.6169 | 0.05532 | -0.0248 | 29.2281
17.5 | 1.6301 | 0.05916 | -0.0246 | 27.5541
18 | 1.6383 | 0.06366 | -0.0246 | 25.7352
18.5 | 1.6453 | 0.06841 | -0.0248 | 24.0506
19 | 1.6512 | 0.07334 | -0.0252 | 22.5143
19.5 | 1.6515 | 0.07906 | -0.0258 | 20.8892
20 | 1.6451 | 0.0858 | -0.0267 | 19.1737

## 83. Re 6M Mach 0.10 (1)
BIGFOIL.COM POLAR EXPORT
fx05h126
FX 05-H-126 |  |  |  | Cl Max: | 1.386 | at alpha= | 13.5 | deg
JavaFoil+Calcfoil stall+Eppler ext transition |  |  |  | L/D Max: | 167.642 | at alpha= | 7 | deg
Re: | 6000000 |  |  | Cd Min: | 0.0032 | at alpha= | 3 | deg
Mach: | 0.1 |  |  | Cl=0 at alpha= | -1.2288 | deg
|  |  |  | @ Cl=0.1, Cd= | 0.0047019
|  |  |  | @ Cl=0.4, Cd= | 0.0040213
|  |  |  | @ Cl=0.6, Cd= | 0.0040095
alpha (deg) | Cl | Cd | Cm | Cl/Cd
-16.5 | -0.473 | 0.11715 | 0.005 | -4.035
-16 | -0.493 | 0.11301 | 0.005 | -4.359
-15.5 | -0.512 | 0.10797 | 0.005 | -4.746
-15 | -0.527 | 0.10312 | 0.005 | -5.113
-14.5 | -0.539 | 0.09803 | 0.005 | -5.494
-14 | -0.549 | 0.09383 | 0.005 | -5.848
-13.5 | -0.559 | 0.08732 | 0.005 | -6.397
-13 | -0.565 | 0.08498 | 0.005 | -6.648
-12.5 | -0.571 | 0.07941 | 0.005 | -7.187
-12 | -0.574 | 0.07742 | 0.005 | -7.411
-11.5 | -0.575 | 0.07398 | 0.005 | -7.769
-11 | -0.574 | 0.06919 | 0.005 | -8.294
-10.5 | -0.57 | 0.06545 | 0.005 | -8.715
-10 | -0.565 | 0.05967 | 0.005 | -9.464
-9.5 | -0.555 | 0.05709 | 0.005 | -9.723
-9 | -0.545 | 0.05147 | 0.005 | -10.594
-8.5 | -0.531 | 0.04771 | 0.006 | -11.121
-8 | -0.52 | 0.03988 | 0.006 | -13.041
-7.5 | -0.497 | 0.03778 | 0.006 | -13.165
-7 | -0.567 | 0.00809 | 0.009 | -70.043
-6.5 | -0.532 | 0.00413 | 0.009 | -128.734
-6 | -0.493 | 0.00419 | 0.009 | -117.537
-5.5 | -0.451 | 0.00425 | 0.009 | -106.164
-5 | -0.406 | 0.00434 | 0.008 | -93.449
-4.5 | -0.358 | 0.00461 | 0.008 | -77.644
-4 | -0.308 | 0.00375 | 0.008 | -82.193
-3.5 | -0.256 | 0.00379 | 0.008 | -67.507
-3 | -0.202 | 0.00387 | 0.007 | -52.179
-2.5 | -0.146 | 0.00396 | 0.007 | -36.956
-2 | -0.089 | 0.00451 | 0.007 | -19.803
-1.5 | -0.032 | 0.00456 | 0.007 | -6.928
-1 | 0.027 | 0.00461 | 0.006 | 5.841
-0.5 | 0.086 | 0.00469 | 0.006 | 18.324
0 | 0.145 | 0.00474 | 0.005 | 30.614
0.5 | 0.205 | 0.0047 | 0.005 | 43.703
1 | 0.265 | 0.00496 | 0.005 | 53.396
1.5 | 0.325 | 0.00391 | 0.004 | 83.113
2 | 0.384 | 0.004 | 0.004 | 96.071
2.5 | 0.444 | 0.00408 | 0.003 | 108.712
3 | 0.503 | 0.0032 | 0.003 | 157.278
3.5 | 0.563 | 0.00379 | 0.003 | 148.671
4 | 0.622 | 0.00414 | 0.002 | 150.38
4.5 | 0.682 | 0.00448 | 0.002 | 152.27
5 | 0.738 | 0.00481 | 0.001 | 153.669
5.5 | 0.798 | 0.00518 | 0.001 | 154.068
6 | 0.856 | 0.00554 | 0 | 154.65
6.5 | 0.902 | 0.00539 | -0.001 | 167.398
7 | 0.948 | 0.00566 | -0.001 | 167.642
7.5 | 0.978 | 0.01186 | -0.002 | 82.431
8 | 1.03 | 0.01271 | -0.002 | 81.009
8.5 | 1.081 | 0.01356 | -0.003 | 79.672
9 | 1.129 | 0.01451 | -0.003 | 77.831
9.5 | 1.177 | 0.01558 | -0.004 | 75.508
10 | 1.222 | 0.01672 | -0.004 | 73.111
10.5 | 1.264 | 0.01792 | -0.005 | 70.511
11 | 1.298 | 0.01942 | -0.006 | 66.809
11.5 | 1.327 | 0.02082 | -0.006 | 63.762
12 | 1.352 | 0.02231 | -0.007 | 60.594
12.5 | 1.37 | 0.02383 | -0.008 | 57.49
13 | 1.382 | 0.02605 | -0.008 | 53.033
13.5 | 1.386 | 0.02806 | -0.009 | 49.405
14 | 1.385 | 0.03009 | -0.009 | 46.027
14.5 | 1.377 | 0.03231 | -0.01 | 42.612
15 | 1.362 | 0.03414 | -0.011 | 39.905
15.5 | 1.341 | 0.03692 | -0.011 | 36.33
16 | 1.315 | 0.0391 | -0.012 | 33.634
16.5 | 1.283 | 0.04173 | -0.013 | 30.75
17 | 1.246 | 0.04504 | -0.013 | 27.674
17.5 | 1.206 | 0.04792 | -0.014 | 25.172
18 | 1.162 | 0.05159 | -0.015 | 22.531
18.5 | 1.115 | 0.05591 | -0.015 | 19.949

## 84. Re 6M Mach 0.10 (2)
BIGFOIL.COM POLAR EXPORT
fx05h126
FX 05-H-126 |  |  |  | Cl Max: | 1.6418 | at alpha= | 19 | deg
XFOIL ncrit=9 |  |  |  | L/D Max: | 219.122 | at alpha= | 4.5 | deg
Re: | 6000000 |  |  | Cd Min: | 0.08985 | at alpha= | 20 | deg
Mach: | 0.1 |  |  | Cl=0 at alpha= | -1.7569 | deg
|  |  |  | @ Cl=0.1, Cd= | 0.0059113
|  |  |  | @ Cl=0.4, Cd= | 0.0051269
|  |  |  | @ Cl=0.6, Cd= | 0.0032493
alpha (deg) | Cl | Cd | Cm | Cl/Cd
-17 | -1.4245 | 0.04044 | -0.0415 | -35.225
-16.5 | -1.4755 | 0.03461 | -0.034 | -42.6322
-16 | -1.4697 | 0.03051 | -0.0302 | -48.1711
-15.5 | -1.4424 | 0.02783 | -0.0274 | -51.829
-15 | -1.4053 | 0.02591 | -0.0252 | -54.2377
-14.5 | -1.3652 | 0.02411 | -0.0232 | -56.6238
-14 | -1.3229 | 0.02242 | -0.0214 | -59.0054
-13.5 | -1.2784 | 0.02085 | -0.0197 | -61.3141
-13 | -1.2314 | 0.01951 | -0.0183 | -63.1164
-12.5 | -1.1831 | 0.01827 | -0.0169 | -64.7564
-12 | -1.1327 | 0.01725 | -0.0157 | -65.6638
-11.5 | -1.0814 | 0.01633 | -0.0146 | -66.2217
-11 | -1.0284 | 0.01563 | -0.0137 | -65.7965
-10.5 | -0.9745 | 0.01503 | -0.0129 | -64.837
-10 | -0.9274 | 0.01311 | -0.0114 | -70.7399
-9.5 | -0.8749 | 0.01211 | -0.0105 | -72.2461
-9 | -0.8197 | 0.01158 | -0.0099 | -70.7858
-8.5 | -0.7642 | 0.0111 | -0.0094 | -68.8468
-8 | -0.7084 | 0.01063 | -0.0089 | -66.6416
-7.5 | -0.6523 | 0.01021 | -0.0085 | -63.8883
-7 | -0.5964 | 0.00973 | -0.0081 | -61.295
-6.5 | -0.5405 | 0.00923 | -0.0077 | -58.559
-6 | -0.4842 | 0.00879 | -0.0074 | -55.0853
-5.5 | -0.4277 | 0.00841 | -0.0071 | -50.8561
-5 | -0.3707 | 0.00811 | -0.007 | -45.709
-4.5 | -0.3135 | 0.00783 | -0.0069 | -40.0383
-4 | -0.2584 | 0.00717 | -0.0064 | -36.0391
-3.5 | -0.2007 | 0.00697 | -0.0065 | -28.7948
-3 | -0.1432 | 0.00673 | -0.0065 | -21.2779
-2.5 | -0.0857 | 0.0065 | -0.0065 | -13.1846
-2 | -0.0281 | 0.00629 | -0.0066 | -4.4674
-1.5 | 0.0297 | 0.00613 | -0.0068 | 4.845
-1 | 0.0872 | 0.00594 | -0.0069 | 14.6801
-0.5 | 0.1451 | 0.00581 | -0.0071 | 24.9742
0 | 0.2033 | 0.00568 | -0.0074 | 35.7923
0.5 | 0.2615 | 0.00558 | -0.0078 | 46.8638
1 | 0.3196 | 0.00546 | -0.0081 | 58.5348
1.5 | 0.377 | 0.00528 | -0.0084 | 71.4015
2 | 0.4326 | 0.00491 | -0.0084 | 88.1059
2.5 | 0.4832 | 0.00423 | -0.0076 | 114.2317
3 | 0.5228 | 0.00327 | -0.0042 | 159.8777
3.5 | 0.6347 | 0.00324 | -0.0169 | 195.8951
4 | 0.7023 | 0.00337 | -0.0195 | 208.3976
4.5 | 0.7735 | 0.00353 | -0.0231 | 219.1218
5 | 0.8393 | 0.00402 | -0.0258 | 208.7811
5.5 | 0.9056 | 0.00459 | -0.0287 | 197.2985
6 | 0.9717 | 0.00529 | -0.0318 | 183.6862
6.5 | 1.0309 | 0.00666 | -0.0342 | 154.7898
7 | 1.0838 | 0.00764 | -0.0348 | 141.8586
7.5 | 1.1342 | 0.00891 | -0.0353 | 127.2952
8 | 1.1851 | 0.00952 | -0.0353 | 124.4853
8.5 | 1.2353 | 0.01017 | -0.0353 | 121.4651
9 | 1.2841 | 0.01091 | -0.0352 | 117.6994
9.5 | 1.3293 | 0.01196 | -0.0349 | 111.1455
10 | 1.3668 | 0.01375 | -0.0346 | 99.4036
10.5 | 1.3987 | 0.01695 | -0.0369 | 82.5192
11 | 1.409 | 0.01958 | -0.0337 | 71.9612
11.5 | 1.4279 | 0.02228 | -0.0323 | 64.0889
12 | 1.4491 | 0.02485 | -0.0312 | 58.3139
12.5 | 1.4699 | 0.02744 | -0.0301 | 53.5678
13 | 1.4886 | 0.03019 | -0.029 | 49.3077
13.5 | 1.504 | 0.03321 | -0.0278 | 45.2876
14 | 1.5197 | 0.03641 | -0.0268 | 41.7385
14.5 | 1.5369 | 0.03961 | -0.0261 | 38.8008
15 | 1.5543 | 0.04283 | -0.0254 | 36.29
15.5 | 1.573 | 0.04599 | -0.0249 | 34.2031
16 | 1.5857 | 0.04982 | -0.0244 | 31.8286
16.5 | 1.5998 | 0.05357 | -0.024 | 29.8637
17 | 1.6138 | 0.05738 | -0.0238 | 28.1248
17.5 | 1.6233 | 0.06178 | -0.0237 | 26.2755
18 | 1.6308 | 0.06648 | -0.0237 | 24.5307
18.5 | 1.6384 | 0.07127 | -0.0239 | 22.9886
19 | 1.6418 | 0.07659 | -0.0243 | 21.4362
19.5 | 1.6384 | 0.08298 | -0.0251 | 19.7445
20 | 1.6323 | 0.08985 | -0.0262 | 18.1669

## 85. Re 6M Mach 0.25 (1)
BIGFOIL.COM POLAR EXPORT
fx05h126
FX 05-H-126 |  |  |  | Cl Max: | 1.36 | at alpha= | 12.5 | deg
JavaFoil+Calcfoil stall+Eppler ext transition |  |  |  | L/D Max: | 174.681 | at alpha= | 6 | deg
Re: | 6000000 |  |  | Cd Min: | 0.00322 | at alpha= | 3 | deg
Mach: | 0.25 |  |  | Cl=0 at alpha= | -1.2333 | deg
|  |  |  | @ Cl=0.1, Cd= | 0.0046818
|  |  |  | @ Cl=0.4, Cd= | 0.0040174
|  |  |  | @ Cl=0.6, Cd= | 0.0040313
alpha (deg) | Cl | Cd | Cm | Cl/Cd
-11 | -0.446 | 0.06808 | 0.005 | -6.554
-10.5 | -0.464 | 0.06363 | 0.005 | -7.295
-10 | -0.476 | 0.06075 | 0.005 | -7.84
-9.5 | -0.483 | 0.05948 | 0.005 | -8.12
-9 | -0.485 | 0.05663 | 0.005 | -8.56
-8.5 | -0.483 | 0.05219 | 0.005 | -9.256
-8 | -0.476 | 0.0487 | 0.005 | -9.774
-7.5 | -0.463 | 0.04602 | 0.005 | -10.067
-7 | -0.447 | 0.04197 | 0.005 | -10.659
-6.5 | -0.431 | 0.03568 | 0.006 | -12.081
-6 | -0.489 | 0.00418 | 0.009 | -116.808
-5.5 | -0.451 | 0.00428 | 0.009 | -105.363
-5 | -0.409 | 0.00435 | 0.009 | -94.025
-4.5 | -0.362 | 0.00446 | 0.008 | -81.319
-4 | -0.313 | 0.00465 | 0.008 | -67.286
-3.5 | -0.261 | 0.00377 | 0.008 | -69.139
-3 | -0.206 | 0.00384 | 0.008 | -53.717
-2.5 | -0.15 | 0.00395 | 0.007 | -37.904
-2 | -0.092 | 0.00451 | 0.007 | -20.318
-1.5 | -0.032 | 0.00454 | 0.007 | -7.133
-1 | 0.028 | 0.00462 | 0.006 | 5.983
-0.5 | 0.088 | 0.00467 | 0.006 | 18.888
0 | 0.149 | 0.00473 | 0.006 | 31.541
0.5 | 0.211 | 0.00471 | 0.005 | 44.784
1 | 0.272 | 0.00479 | 0.005 | 56.84
1.5 | 0.334 | 0.00391 | 0.004 | 85.291
2 | 0.395 | 0.00401 | 0.004 | 98.545
2.5 | 0.456 | 0.0041 | 0.004 | 111.221
3 | 0.517 | 0.00322 | 0.003 | 160.482
3.5 | 0.578 | 0.0039 | 0.003 | 148.428
4 | 0.64 | 0.00427 | 0.002 | 149.833
4.5 | 0.701 | 0.00462 | 0.002 | 151.814
5 | 0.759 | 0.00501 | 0.001 | 151.48
5.5 | 0.819 | 0.00537 | 0.001 | 152.507
6 | 0.867 | 0.00496 | 0 | 174.681
6.5 | 0.915 | 0.00535 | -0.001 | 170.97
7 | 0.964 | 0.00749 | -0.001 | 128.647
7.5 | 1.001 | 0.01265 | -0.002 | 79.114
8 | 1.053 | 0.01355 | -0.002 | 77.739
8.5 | 1.105 | 0.0145 | -0.003 | 76.193
9 | 1.153 | 0.01558 | -0.003 | 74.04
9.5 | 1.201 | 0.01677 | -0.004 | 71.597
10 | 1.245 | 0.018 | -0.005 | 69.184
10.5 | 1.285 | 0.0194 | -0.005 | 66.237
11 | 1.315 | 0.02096 | -0.006 | 62.754
11.5 | 1.337 | 0.0237 | -0.006 | 56.421
12 | 1.354 | 0.02424 | -0.007 | 55.876
12.5 | 1.36 | 0.02654 | -0.008 | 51.231
13 | 1.356 | 0.02886 | -0.008 | 46.975
13.5 | 1.34 | 0.03121 | -0.009 | 42.937
14 | 1.314 | 0.03369 | -0.01 | 39.005
14.5 | 1.276 | 0.0363 | -0.01 | 35.157
15 | 1.225 | 0.04072 | -0.011 | 30.07
15.5 | 1.167 | 0.04187 | -0.012 | 27.87
16 | 1.095 | 0.04565 | -0.012 | 23.995
16.5 | 1.014 | 0.05027 | -0.013 | 20.171
17 | 0.925 | 0.05579 | -0.014 | 16.574
17.5 | 0.827 | 0.06355 | -0.014 | 13.009

## 86. Re 6M Mach 0.25 (2)
BIGFOIL.COM POLAR EXPORT
fx05h126
FX 05-H-126 |  |  |  | Cl Max: | 1.5826 | at alpha= | 17.5 | deg
XFOIL ncrit=9 |  |  |  | L/D Max: | 225.238 | at alpha= | 4.5 | deg
Re: | 6000000 |  |  | Cd Min: | 0.26115 | at alpha= | -20 | deg
Mach: | 0.25 |  |  | Cl=0 at alpha= | -1.7788 | deg
|  |  |  | @ Cl=0.1, Cd= | 0.0060346
|  |  |  | @ Cl=0.4, Cd= | 0.0052712
|  |  |  | @ Cl=0.6, Cd= | 0.0033
alpha (deg) | Cl | Cd | Cm | Cl/Cd
-20 | -0.7715 | 0.26115 | 0.1041 | -2.9542
-19.5 | -0.7522 | 0.25422 | 0.0994 | -2.9589
-19 | -0.7329 | 0.24721 | 0.0948 | -2.9647
-18.5 | -0.7145 | 0.24009 | 0.09 | -2.976
-18 | -0.6963 | 0.23202 | 0.0853 | -3.001
-17.5 | -0.6792 | 0.22326 | 0.0805 | -3.0422
-17 | -0.6615 | 0.21541 | 0.0758 | -3.0709
-16.5 | -0.6401 | 0.20995 | 0.0717 | -3.0488
-16 | -0.6271 | 0.19931 | 0.0665 | -3.1464
-15.5 | -0.6092 | 0.19182 | 0.062 | -3.1759
-15 | -0.5901 | 0.18502 | 0.0578 | -3.1894
-14.5 | -0.5727 | 0.17742 | 0.0533 | -3.2279
-14 | -0.5595 | 0.16808 | 0.0485 | -3.3288
-13 | -0.5335 | 0.15071 | 0.039 | -3.5399
-12.5 | -0.5194 | 0.14279 | 0.0346 | -3.6375
-12 | -0.5006 | 0.13649 | 0.0308 | -3.6677
-11.5 | -0.4898 | 0.12793 | 0.0262 | -3.8287
-11 | -0.4833 | 0.11846 | 0.0213 | -4.0799
-10.5 | -0.478 | 0.1094 | 0.0164 | -4.3693
-10 | -0.4817 | 0.09908 | 0.0107 | -4.8617
-9.5 | -0.4752 | 0.09165 | 0.0065 | -5.1849
-9 | -0.4775 | 0.08326 | 0.0017 | -5.735
-8.5 | -0.4878 | 0.07519 | -0.003 | -6.4876
-8 | -0.7324 | 0.01367 | -0.0159 | -53.5772
-7.5 | -0.6743 | 0.01272 | -0.0146 | -53.011
-7 | -0.615 | 0.01206 | -0.0136 | -50.995
-6.5 | -0.5572 | 0.0111 | -0.0125 | -50.1982
-6 | -0.4994 | 0.01017 | -0.0114 | -49.1052
-5.5 | -0.4413 | 0.00936 | -0.0106 | -47.1474
-5 | -0.3825 | 0.00873 | -0.0098 | -43.8144
-4.5 | -0.3233 | 0.00822 | -0.0093 | -39.3309
-4 | -0.2657 | 0.00749 | -0.0085 | -35.474
-3.5 | -0.2061 | 0.00714 | -0.0082 | -28.8655
-3 | -0.146 | 0.00689 | -0.008 | -21.1901
-2.5 | -0.0862 | 0.00663 | -0.0079 | -13.0015
-2 | -0.0265 | 0.00639 | -0.0078 | -4.1471
-1.5 | 0.0334 | 0.0062 | -0.0079 | 5.3871
-1 | 0.0934 | 0.00606 | -0.008 | 15.4125
-0.5 | 0.1531 | 0.00583 | -0.0081 | 26.2607
0 | 0.2133 | 0.0057 | -0.0084 | 37.4211
0.5 | 0.2735 | 0.0056 | -0.0087 | 48.8393
1 | 0.3337 | 0.00549 | -0.009 | 60.7832
1.5 | 0.3932 | 0.00531 | -0.0093 | 74.049
2 | 0.451 | 0.00498 | -0.0094 | 90.5622
2.5 | 0.5033 | 0.00426 | -0.0085 | 118.1455
3 | 0.5438 | 0.0033 | -0.0048 | 164.7879
3.5 | 0.6599 | 0.0033 | -0.0179 | 199.9697
4 | 0.7299 | 0.00343 | -0.0205 | 212.7988
4.5 | 0.8041 | 0.00357 | -0.0242 | 225.2381
5 | 0.8726 | 0.00415 | -0.027 | 210.2651
5.5 | 0.9419 | 0.00473 | -0.03 | 199.1332
6 | 1.0106 | 0.00553 | -0.0331 | 182.7486
7 | 1.1273 | 0.00828 | -0.0364 | 136.1473
7.5 | 1.1788 | 0.00961 | -0.0367 | 122.6639
8 | 1.231 | 0.01035 | -0.0365 | 118.9372
8.5 | 1.2818 | 0.01119 | -0.0362 | 114.5487
9 | 1.3295 | 0.01228 | -0.0358 | 108.2655
9.5 | 1.3709 | 0.01494 | -0.0377 | 91.7604
10 | 1.3681 | 0.01932 | -0.0349 | 70.8126
10.5 | 1.3807 | 0.02237 | -0.0323 | 61.7211
11 | 1.3993 | 0.02522 | -0.0306 | 55.4837
11.5 | 1.4164 | 0.02823 | -0.0288 | 50.1736
12 | 1.4372 | 0.03096 | -0.0273 | 46.4212
12.5 | 1.4567 | 0.03395 | -0.026 | 42.9072
13 | 1.4752 | 0.03719 | -0.0248 | 39.6666
13.5 | 1.4896 | 0.04088 | -0.0235 | 36.4384
14 | 1.5058 | 0.04448 | -0.0224 | 33.8534
14.5 | 1.5243 | 0.048 | -0.0216 | 31.7563
15 | 1.539 | 0.05198 | -0.0208 | 29.6075
15.5 | 1.5558 | 0.05578 | -0.0202 | 27.8917
16 | 1.5649 | 0.06052 | -0.0196 | 25.8576
16.5 | 1.5734 | 0.0654 | -0.0193 | 24.0581
17 | 1.5805 | 0.07062 | -0.0193 | 22.3803
17.5 | 1.5826 | 0.07647 | -0.0194 | 20.6957
18 | 1.5826 | 0.08281 | -0.02 | 19.1112
18.5 | 1.5731 | 0.09041 | -0.0211 | 17.3996
19 | 1.5567 | 0.09931 | -0.023 | 15.6752
19.5 | 1.5367 | 0.10891 | -0.0255 | 14.1098
20 | 1.529 | 0.11716 | -0.0281 | 13.0505

## 87. Re 6M Mach 0.50 (1)
BIGFOIL.COM POLAR EXPORT
fx05h126
FX 05-H-126 |  |  |  | Cl Max: | 1.313 | at alpha= | 10 | deg
JavaFoil+Calcfoil stall+Eppler ext transition |  |  |  | L/D Max: | 169.091 | at alpha= | 3 | deg
Re: | 6000000 |  |  | Cd Min: | 0.00342 | at alpha= | 3 | deg
Mach: | 0.5 |  |  | Cl=0 at alpha= | -1.2313 | deg
|  |  |  | @ Cl=0.1, Cd= | 0.0046815
|  |  |  | @ Cl=0.4, Cd= | 0.003839
|  |  |  | @ Cl=0.6, Cd= | 0.0040596
alpha (deg) | Cl | Cd | Cm | Cl/Cd
-20 | -0.967 | 0.15243 | 0.005 | -6.344
-19.5 | -0.94 | 0.15036 | 0.005 | -6.253
-19 | -0.914 | 0.14834 | 0.005 | -6.16
-18.5 | -0.889 | 0.14037 | 0.005 | -6.336
-18 | -0.865 | 0.13739 | 0.005 | -6.296
-17.5 | -0.84 | 0.13101 | 0.006 | -6.415
-17 | -0.816 | 0.12633 | 0.006 | -6.459
-16.5 | -0.791 | 0.12371 | 0.006 | -6.396
-16 | -0.767 | 0.11938 | 0.006 | -6.422
-15.5 | -0.742 | 0.1134 | 0.006 | -6.545
-15 | -0.717 | 0.10825 | 0.006 | -6.627
-14.5 | -0.693 | 0.10939 | 0.006 | -6.335
-14 | -0.668 | 0.10219 | 0.006 | -6.535
-13.5 | -0.642 | 0.09706 | 0.006 | -6.619
-13 | -0.616 | 0.09514 | 0.006 | -6.477
-12.5 | -0.59 | 0.09228 | 0.006 | -6.394
-12 | -0.564 | 0.08817 | 0.006 | -6.398
-11.5 | -0.539 | 0.08348 | 0.006 | -6.451
-11 | -0.513 | 0.08172 | 0.006 | -6.278
-10.5 | -0.487 | 0.07751 | 0.006 | -6.289
-10 | -0.462 | 0.07448 | 0.006 | -6.2
-9.5 | -0.436 | 0.07321 | 0.006 | -5.958
-9 | -0.411 | 0.07131 | 0.006 | -5.757
-8.5 | -0.385 | 0.06513 | 0.005 | -5.905
-8 | -0.358 | 0.0594 | 0.005 | -6.035
-7.5 | -0.333 | 0.05381 | 0.005 | -6.181
-7 | -0.307 | 0.04947 | 0.005 | -6.2
-6.5 | -0.281 | 0.04539 | 0.005 | -6.184
-6 | -0.256 | 0.03954 | 0.006 | -6.474
-5.5 | -0.23 | 0.03648 | 0.006 | -6.305
-5 | -0.249 | 0.00737 | 0.01 | -33.802
-4.5 | -0.217 | 0.0046 | 0.009 | -47.118
-4 | -0.237 | 0.03485 | 0.004 | -6.805
-3.5 | -0.266 | 0.00473 | 0.009 | -56.339
-3 | -0.219 | 0.00481 | 0.008 | -45.436
-2.5 | -0.162 | 0.00486 | 0.008 | -33.338
-2 | -0.1 | 0.00492 | 0.008 | -20.405
-1.5 | -0.036 | 0.00545 | 0.007 | -6.576
-1 | 0.031 | 0.00548 | 0.007 | 5.599
-0.5 | 0.098 | 0.00468 | 0.007 | 20.99
0 | 0.166 | 0.00473 | 0.006 | 35.157
0.5 | 0.236 | 0.00471 | 0.006 | 50.025
1 | 0.304 | 0.00482 | 0.005 | 62.977
1.5 | 0.372 | 0.00377 | 0.005 | 98.651
2 | 0.441 | 0.00394 | 0.004 | 111.674
2.5 | 0.509 | 0.00408 | 0.004 | 124.886
3 | 0.578 | 0.00342 | 0.003 | 169.091
3.5 | 0.632 | 0.00499 | 0.003 | 126.799
4 | 0.694 | 0.00563 | 0.002 | 123.238
4.5 | 0.755 | 0.00628 | 0.002 | 120.233
5 | 0.812 | 0.00695 | 0.001 | 116.798
5.5 | 0.874 | 0.00755 | 0.001 | 115.812
6 | 0.933 | 0.0085 | 0 | 109.794
6.5 | 0.991 | 0.00964 | -0.001 | 102.852
7 | 1.04 | 0.01534 | -0.001 | 67.798
7.5 | 1.097 | 0.01653 | -0.002 | 66.358
8 | 1.152 | 0.01783 | -0.002 | 64.652
8.5 | 1.204 | 0.01927 | -0.003 | 62.456
9 | 1.248 | 0.02094 | -0.004 | 59.621
9.5 | 1.286 | 0.02283 | -0.004 | 56.326
10 | 1.313 | 0.02518 | -0.005 | 52.15
10.5 | 1.311 | 0.02786 | -0.006 | 47.058
11 | 1.217 | 0.03147 | -0.006 | 38.668
11.5 | 0.8 | 0.04048 | -0.007 | 19.765
12 | 0.737 | 0.08483 | -0.005 | 8.69
12.5 | 0.857 | 0.0475 | -0.008 | 18.035
13 | 0.88 | 0.05574 | -0.009 | 15.787
13.5 | 0.819 | 0.10163 | -0.006 | 8.054
14 | 0.851 | 0.10319 | -0.007 | 8.252
14.5 | 0.941 | 0.0774 | -0.01 | 12.152
15 | 1.001 | 0.06743 | -0.012 | 14.848

## 88. Re 6M Mach 0.50 (2)
BIGFOIL.COM POLAR EXPORT
fx05h126
FX 05-H-126 |  |  |  | Cl Max: | 1.4258 | at alpha= | 13 | deg
XFOIL ncrit=9 |  |  |  | L/D Max: | 243.103 | at alpha= | 4.5 | deg
Re: | 6000000 |  |  | Cd Min: | 0.28821 | at alpha= | -20 | deg
Mach: | 0.5 |  |  | Cl=0 at alpha= | -1.8855 | deg
|  |  |  | @ Cl=0.1, Cd= | 0.0064297
|  |  |  | @ Cl=0.4, Cd= | 0.0056602
|  |  |  | @ Cl=0.6, Cd= | 0.0044272
alpha (deg) | Cl | Cd | Cm | Cl/Cd
-20 | -0.8493 | 0.28821 | 0.1246 | -2.9468
-19.5 | -0.8249 | 0.27959 | 0.1191 | -2.9504
-19 | -0.8009 | 0.27114 | 0.1136 | -2.9538
-18.5 | -0.7769 | 0.26269 | 0.1081 | -2.9575
-18 | -0.7533 | 0.25458 | 0.1026 | -2.959
-17.5 | -0.7293 | 0.24609 | 0.0972 | -2.9635
-17 | -0.7056 | 0.23728 | 0.0918 | -2.9737
-16.5 | -0.6821 | 0.2284 | 0.0864 | -2.9864
-16 | -0.6597 | 0.21891 | 0.0809 | -3.0136
-15.5 | -0.6347 | 0.21171 | 0.0759 | -2.998
-15 | -0.611 | 0.20352 | 0.0708 | -3.0022
-14.5 | -0.5876 | 0.19533 | 0.0658 | -3.0082
-14 | -0.5659 | 0.18639 | 0.0606 | -3.0361
-13.5 | -0.5437 | 0.17808 | 0.0556 | -3.0531
-13 | -0.5229 | 0.16936 | 0.0506 | -3.0875
-12.5 | -0.5043 | 0.1599 | 0.0454 | -3.1538
-12 | -0.4863 | 0.15089 | 0.0403 | -3.2229
-11.5 | -0.4654 | 0.14318 | 0.0356 | -3.2505
-11 | -0.4458 | 0.1353 | 0.0309 | -3.2949
-10.5 | -0.4263 | 0.12759 | 0.0264 | -3.3412
-10 | -0.4108 | 0.11911 | 0.0215 | -3.4489
-9.5 | -0.3973 | 0.11027 | 0.0166 | -3.603
-9 | -0.3878 | 0.10148 | 0.0115 | -3.8214
-8.5 | -0.3738 | 0.09412 | 0.007 | -3.9715
-8 | -0.3619 | 0.08679 | 0.0027 | -4.1698
-7.5 | -0.3514 | 0.07978 | -0.0015 | -4.4046
-7 | -0.3486 | 0.0723 | -0.006 | -4.8216
-6.5 | -0.3633 | 0.06518 | -0.0101 | -5.5738
-6 | -0.3629 | 0.05581 | -0.0179 | -6.5024
-5.5 | -0.3508 | 0.046 | -0.0234 | -7.6261
-5 | -0.3287 | 0.03615 | -0.0261 | -9.0927
-4.5 | -0.292 | 0.02821 | -0.0261 | -10.3509
-4 | -0.2488 | 0.02103 | -0.0242 | -11.8307
-3.5 | -0.2102 | 0.01243 | -0.0201 | -16.9107
-3 | -0.1528 | 0.00873 | -0.0171 | -17.5029
-2.5 | -0.0847 | 0.00772 | -0.0156 | -10.9715
-2 | -0.0158 | 0.00712 | -0.0145 | -2.2191
-1.5 | 0.0532 | 0.00666 | -0.0137 | 7.988
-1 | 0.1223 | 0.00632 | -0.0133 | 19.3513
-0.5 | 0.1915 | 0.00605 | -0.013 | 31.6529
0 | 0.2608 | 0.00585 | -0.013 | 44.5812
0.5 | 0.3305 | 0.00574 | -0.0133 | 57.5784
1 | 0.4002 | 0.00566 | -0.0136 | 70.7067
1.5 | 0.4695 | 0.00554 | -0.014 | 84.7473
2 | 0.5373 | 0.00527 | -0.0141 | 101.9545
2.5 | 0.5976 | 0.00448 | -0.0131 | 133.3929
3 | 0.6426 | 0.00349 | -0.0085 | 184.1261
3.5 | 0.778 | 0.00353 | -0.0229 | 220.3966
4 | 0.8615 | 0.00371 | -0.0259 | 232.2102
4.5 | 0.9481 | 0.0039 | -0.0295 | 243.1026
5 | 1.0304 | 0.00462 | -0.0326 | 223.0303
5.5 | 1.1131 | 0.00561 | -0.036 | 198.4135
6.5 | 1.2581 | 0.01139 | -0.0454 | 110.4565
7 | 1.2823 | 0.01732 | -0.0485 | 74.0358
7.5 | 1.2736 | 0.02103 | -0.0418 | 60.5611
8 | 1.273 | 0.02428 | -0.0357 | 52.43
8.5 | 1.2918 | 0.02719 | -0.0321 | 47.5101
9 | 1.3121 | 0.03032 | -0.0291 | 43.2751
9.5 | 1.3335 | 0.03366 | -0.0264 | 39.6168
10 | 1.3444 | 0.03791 | -0.0237 | 35.4629
10.5 | 1.348 | 0.04289 | -0.0212 | 31.4292
11 | 1.3715 | 0.04667 | -0.019 | 29.3872
11.5 | 1.3932 | 0.05072 | -0.0169 | 27.4685
12 | 1.4086 | 0.05546 | -0.0149 | 25.3985
12.5 | 1.421 | 0.06065 | -0.0131 | 23.4295
13 | 1.4258 | 0.06673 | -0.0116 | 21.3667
13.5 | 1.4234 | 0.07379 | -0.0107 | 19.2899
14 | 1.4125 | 0.08201 | -0.0106 | 17.2235
14.5 | 1.3929 | 0.09149 | -0.0115 | 15.2246
15 | 1.3663 | 0.10223 | -0.0138 | 13.365
15.5 | 1.3347 | 0.11409 | -0.0176 | 11.6987
16 | 1.3053 | 0.12635 | -0.0225 | 10.3308
16.5 | 1.2723 | 0.13995 | -0.0291 | 9.0911
17 | 1.2441 | 0.15365 | -0.0367 | 8.097
17.5 | 1.2158 | 0.16837 | -0.0456 | 7.221
18 | 1.1941 | 0.18288 | -0.0547 | 6.5294

## 89. Re 7M Mach 0.00 (1)
BIGFOIL.COM POLAR EXPORT
fx05h126
FX 05-H-126 |  |  |  | Cl Max: | 1.394 | at alpha= | 14 | deg
JavaFoil+Calcfoil stall+Eppler ext transition |  |  |  | L/D Max: | 171.087 | at alpha= | 7 | deg
Re: | 7000000 |  |  | Cd Min: | 0.00353 | at alpha= | -5 | deg
Mach: | 0 |  |  | Cl=0 at alpha= | -1.2328 | deg
|  |  |  | @ Cl=0.1, Cd= | 0.0045872
|  |  |  | @ Cl=0.4, Cd= | 0.0039575
|  |  |  | @ Cl=0.6, Cd= | 0.0040352
alpha (deg) | Cl | Cd | Cm | Cl/Cd
-13 | -0.59 | 0.08401 | 0.005 | -7.026
-12.5 | -0.593 | 0.07901 | 0.005 | -7.51
-12 | -0.594 | 0.07678 | 0.005 | -7.733
-11.5 | -0.593 | 0.07182 | 0.005 | -8.254
-11 | -0.59 | 0.06742 | 0.005 | -8.744
-10.5 | -0.584 | 0.06349 | 0.005 | -9.196
-10 | -0.578 | 0.05724 | 0.005 | -10.096
-9.5 | -0.566 | 0.05516 | 0.005 | -10.253
-9 | -0.555 | 0.04882 | 0.006 | -11.375
-8.5 | -0.549 | 0.03938 | 0.007 | -13.939
-8 | -0.63 | 0.00808 | 0.009 | -77.954
-7.5 | -0.601 | 0.00816 | 0.009 | -73.645
-7 | -0.568 | 0.00783 | 0.009 | -72.575
-6.5 | -0.532 | 0.00406 | 0.009 | -131.015
-6 | -0.493 | 0.00408 | 0.009 | -120.883
-5.5 | -0.451 | 0.00415 | 0.009 | -108.527
-5 | -0.405 | 0.00353 | 0.008 | -114.673
-4.5 | -0.357 | 0.0045 | 0.008 | -79.325
-4 | -0.307 | 0.00368 | 0.008 | -83.389
-3.5 | -0.255 | 0.0037 | 0.008 | -68.964
-3 | -0.201 | 0.00381 | 0.007 | -52.776
-2.5 | -0.146 | 0.00387 | 0.007 | -37.587
-2 | -0.089 | 0.00442 | 0.007 | -20.138
-1.5 | -0.031 | 0.00444 | 0.006 | -7.077
-1 | 0.027 | 0.00451 | 0.006 | 5.938
-0.5 | 0.086 | 0.00458 | 0.006 | 18.669
0 | 0.144 | 0.00461 | 0.005 | 31.328
0.5 | 0.204 | 0.00458 | 0.005 | 44.585
1 | 0.264 | 0.00485 | 0.005 | 54.401
1.5 | 0.323 | 0.00383 | 0.004 | 84.281
2 | 0.382 | 0.00393 | 0.004 | 97.339
2.5 | 0.441 | 0.00402 | 0.003 | 109.872
3 | 0.501 | 0.00469 | 0.003 | 106.712
3.5 | 0.56 | 0.00392 | 0.003 | 142.859
4 | 0.619 | 0.00409 | 0.002 | 151.53
4.5 | 0.679 | 0.00441 | 0.002 | 153.994
5 | 0.735 | 0.00472 | 0.001 | 155.525
5.5 | 0.794 | 0.00504 | 0.001 | 157.573
6 | 0.852 | 0.00557 | 0 | 153.046
6.5 | 0.898 | 0.0054 | -0.001 | 166.335
7 | 0.946 | 0.00553 | -0.001 | 171.087
7.5 | 0.976 | 0.01132 | -0.002 | 86.179
8 | 1.027 | 0.01217 | -0.002 | 84.39
8.5 | 1.078 | 0.01299 | -0.003 | 82.926
9 | 1.126 | 0.01392 | -0.003 | 80.9
9.5 | 1.174 | 0.01494 | -0.004 | 78.559
10 | 1.219 | 0.01599 | -0.004 | 76.237
10.5 | 1.261 | 0.01719 | -0.005 | 73.362
11 | 1.296 | 0.01858 | -0.006 | 69.73
11.5 | 1.326 | 0.01993 | -0.006 | 66.532
12 | 1.352 | 0.02134 | -0.007 | 63.329
12.5 | 1.372 | 0.02286 | -0.008 | 60.01
13 | 1.385 | 0.02488 | -0.008 | 55.682
13.5 | 1.393 | 0.02678 | -0.009 | 52.013
14 | 1.394 | 0.02868 | -0.009 | 48.616
14.5 | 1.39 | 0.03075 | -0.01 | 45.196
15 | 1.379 | 0.03246 | -0.011 | 42.499
15.5 | 1.362 | 0.03523 | -0.011 | 38.662
16 | 1.341 | 0.03759 | -0.012 | 35.664
16.5 | 1.315 | 0.03968 | -0.013 | 33.131
17 | 1.284 | 0.04263 | -0.013 | 30.107
17.5 | 1.249 | 0.04563 | -0.014 | 27.366
18 | 1.211 | 0.04854 | -0.015 | 24.958
18.5 | 1.171 | 0.05209 | -0.015 | 22.473
19 | 1.128 | 0.0565 | -0.016 | 19.959

## 90. Re 7M Mach 0.00 (2)
BIGFOIL.COM POLAR EXPORT
fx05h126
FX 05-H-126 |  |  |  | Cl Max: | 1.6714 | at alpha= | 20 | deg
XFOIL ncrit=9 |  |  |  | L/D Max: | 216.8 | at alpha= | 4.5 | deg
Re: | 7000000 |  |  | Cd Min: | 0.08245 | at alpha= | 20 | deg
Mach: | 0 |  |  | Cl=0 at alpha= | -1.7391 | deg
|  |  |  | @ Cl=0.1, Cd= | 0.0057339
|  |  |  | @ Cl=0.4, Cd= | 0.005006
|  |  |  | @ Cl=0.6, Cd= | 0.0031803
alpha (deg) | Cl | Cd | Cm | Cl/Cd
-18.5 | -1.5769 | 0.03628 | -0.0414 | -43.4647
-18 | -1.6145 | 0.03188 | -0.0333 | -50.643
-17.5 | -1.6102 | 0.02844 | -0.0286 | -56.6174
-17 | -1.588 | 0.02571 | -0.0255 | -61.7658
-16.5 | -1.5559 | 0.0236 | -0.023 | -65.928
-16 | -1.5179 | 0.02192 | -0.021 | -69.2473
-15.5 | -1.476 | 0.02054 | -0.0193 | -71.8598
-15 | -1.4308 | 0.01944 | -0.0179 | -73.6008
-14.5 | -1.3838 | 0.01847 | -0.0166 | -74.9215
-14 | -1.3356 | 0.01758 | -0.0155 | -75.9727
-13.5 | -1.2867 | 0.01671 | -0.0144 | -77.0018
-13 | -1.2366 | 0.01594 | -0.0135 | -77.5784
-12.5 | -1.1858 | 0.0152 | -0.0126 | -78.0132
-12 | -1.1337 | 0.0146 | -0.0119 | -77.6507
-11.5 | -1.0813 | 0.014 | -0.0112 | -77.2357
-11 | -1.028 | 0.01351 | -0.0106 | -76.0918
-10.5 | -0.9739 | 0.0131 | -0.0101 | -74.3435
-10 | -0.9244 | 0.01179 | -0.009 | -78.4054
-9.5 | -0.872 | 0.01096 | -0.0083 | -79.562
-9 | -0.8179 | 0.0104 | -0.0078 | -78.6442
-8.5 | -0.763 | 0.00995 | -0.0074 | -76.6834
-8 | -0.7077 | 0.00954 | -0.0071 | -74.1824
-7.5 | -0.6519 | 0.00921 | -0.0068 | -70.7818
-7 | -0.5963 | 0.00882 | -0.0065 | -67.6077
-6.5 | -0.5405 | 0.00844 | -0.0063 | -64.0403
-6 | -0.4843 | 0.00811 | -0.0061 | -59.7164
-5.5 | -0.4279 | 0.00783 | -0.006 | -54.6488
-5 | -0.3711 | 0.00758 | -0.006 | -48.9578
-4.5 | -0.3142 | 0.00735 | -0.006 | -42.7483
-4 | -0.2588 | 0.00683 | -0.0057 | -37.8917
-3.5 | -0.2017 | 0.00662 | -0.0057 | -30.4683
-3 | -0.1445 | 0.00641 | -0.0058 | -22.5429
-2.5 | -0.0873 | 0.00622 | -0.0059 | -14.0354
-2 | -0.03 | 0.00604 | -0.006 | -4.9669
-1.5 | 0.0275 | 0.0059 | -0.0062 | 4.661
-1 | 0.0853 | 0.00578 | -0.0065 | 14.7578
-0.5 | 0.1427 | 0.0056 | -0.0067 | 25.4821
0 | 0.2005 | 0.00548 | -0.007 | 36.5876
0.5 | 0.2584 | 0.00539 | -0.0074 | 47.9406
1 | 0.3161 | 0.00529 | -0.0077 | 59.7543
1.5 | 0.3733 | 0.00513 | -0.008 | 72.768
2 | 0.4293 | 0.00487 | -0.0082 | 88.152
2.5 | 0.4811 | 0.00422 | -0.0076 | 114.0047
3 | 0.529 | 0.00353 | -0.0062 | 149.8584
3.5 | 0.6224 | 0.00307 | -0.0149 | 202.7362
4 | 0.6901 | 0.00324 | -0.0177 | 212.9938
4.5 | 0.7588 | 0.0035 | -0.0209 | 216.8
5 | 0.8227 | 0.0041 | -0.0234 | 200.6585
5.5 | 0.8881 | 0.00457 | -0.0261 | 194.3326
6 | 0.9533 | 0.00541 | -0.0293 | 176.2107
6.5 | 1.0169 | 0.00672 | -0.0327 | 151.3244
7 | 1.0768 | 0.00762 | -0.0349 | 141.3123
7.5 | 1.1277 | 0.00863 | -0.0353 | 130.6721
8 | 1.1787 | 0.00919 | -0.0354 | 128.259
8.5 | 1.2287 | 0.0098 | -0.0353 | 125.3776
9 | 1.2776 | 0.01048 | -0.0353 | 121.9084
9.5 | 1.324 | 0.01135 | -0.0351 | 116.652
10 | 1.3628 | 0.01298 | -0.0347 | 104.9923
10.5 | 1.4027 | 0.01473 | -0.0355 | 95.2274
11 | 1.4258 | 0.01751 | -0.0354 | 81.4278
11.5 | 1.4422 | 0.02009 | -0.0335 | 71.787
12 | 1.4659 | 0.02243 | -0.0325 | 65.3544
12.5 | 1.4874 | 0.02494 | -0.0315 | 59.6391
13 | 1.5065 | 0.02763 | -0.0305 | 54.5241
13.5 | 1.52 | 0.03075 | -0.0292 | 49.4309
14 | 1.5375 | 0.03358 | -0.0282 | 45.7862
14.5 | 1.5564 | 0.03645 | -0.0274 | 42.6996
15 | 1.5735 | 0.03961 | -0.0268 | 39.7248
15.5 | 1.5926 | 0.04257 | -0.0262 | 37.4113
16 | 1.6069 | 0.04611 | -0.0257 | 34.8493
16.5 | 1.6204 | 0.04979 | -0.0253 | 32.5447
17 | 1.6361 | 0.05325 | -0.025 | 30.7249
17.5 | 1.6457 | 0.05747 | -0.0249 | 28.6358
18 | 1.6544 | 0.06189 | -0.0248 | 26.7313
18.5 | 1.662 | 0.06647 | -0.0249 | 25.0038
19 | 1.6669 | 0.07145 | -0.0252 | 23.3296
19.5 | 1.6641 | 0.07747 | -0.0257 | 21.4806
20 | 1.6714 | 0.08245 | -0.0265 | 20.2717

## 91. Re 7M Mach 0.10 (1)
BIGFOIL.COM POLAR EXPORT
fx05h126
FX 05-H-126 |  |  |  | Cl Max: | 1.388 | at alpha= | 13.5 | deg
JavaFoil+Calcfoil stall+Eppler ext transition |  |  |  | L/D Max: | 167.346 | at alpha= | 7 | deg
Re: | 7000000 |  |  | Cd Min: | 0.0035 | at alpha= | -5 | deg
Mach: | 0.1 |  |  | Cl=0 at alpha= | -1.2288 | deg
|  |  |  | @ Cl=0.1, Cd= | 0.0045919
|  |  |  | @ Cl=0.4, Cd= | 0.0039447
|  |  |  | @ Cl=0.6, Cd= | 0.0040529
alpha (deg) | Cl | Cd | Cm | Cl/Cd
-13 | -0.565 | 0.08416 | 0.005 | -6.719
-12.5 | -0.572 | 0.07832 | 0.005 | -7.302
-12 | -0.574 | 0.07619 | 0.005 | -7.538
-11.5 | -0.575 | 0.07299 | 0.005 | -7.884
-11 | -0.574 | 0.06833 | 0.005 | -8.407
-10.5 | -0.571 | 0.06431 | 0.005 | -8.88
-10 | -0.567 | 0.05827 | 0.005 | -9.728
-9.5 | -0.556 | 0.05605 | 0.005 | -9.927
-9 | -0.546 | 0.05091 | 0.006 | -10.724
-8.5 | -0.536 | 0.04441 | 0.006 | -12.061
-8 | -0.625 | 0.0082 | 0.009 | -76.178
-7.5 | -0.598 | 0.00822 | 0.009 | -72.689
-7 | -0.567 | 0.00787 | 0.009 | -72.028
-6.5 | -0.532 | 0.00404 | 0.009 | -131.465
-6 | -0.493 | 0.00413 | 0.009 | -119.246
-5.5 | -0.451 | 0.00415 | 0.009 | -108.783
-5 | -0.406 | 0.0035 | 0.008 | -115.959
-4.5 | -0.358 | 0.00449 | 0.008 | -79.874
-4 | -0.308 | 0.00365 | 0.008 | -84.341
-3.5 | -0.256 | 0.0037 | 0.008 | -69.147
-3 | -0.202 | 0.00378 | 0.007 | -53.401
-2.5 | -0.146 | 0.00387 | 0.007 | -37.77
-2 | -0.089 | 0.00442 | 0.007 | -20.228
-1.5 | -0.032 | 0.00447 | 0.007 | -7.072
-1 | 0.027 | 0.00451 | 0.006 | 5.968
-0.5 | 0.086 | 0.00458 | 0.006 | 18.776
0 | 0.145 | 0.00463 | 0.005 | 31.366
0.5 | 0.205 | 0.00459 | 0.005 | 44.685
1 | 0.265 | 0.00486 | 0.005 | 54.518
1.5 | 0.325 | 0.00381 | 0.004 | 85.137
2 | 0.384 | 0.00391 | 0.004 | 98.278
2.5 | 0.444 | 0.00404 | 0.003 | 109.88
3 | 0.503 | 0.00471 | 0.003 | 106.747
3.5 | 0.563 | 0.00394 | 0.003 | 142.754
4 | 0.622 | 0.00412 | 0.002 | 151.249
4.5 | 0.682 | 0.00444 | 0.002 | 153.571
5 | 0.738 | 0.00476 | 0.001 | 155.265
5.5 | 0.798 | 0.00508 | 0.001 | 157.067
6 | 0.856 | 0.00562 | 0 | 152.252
6.5 | 0.9 | 0.00552 | -0.001 | 163.047
7 | 0.948 | 0.00567 | -0.001 | 167.346
7.5 | 0.98 | 0.01148 | -0.002 | 85.354
8 | 1.031 | 0.01232 | -0.002 | 83.728
8.5 | 1.082 | 0.01316 | -0.003 | 82.199
9 | 1.131 | 0.01412 | -0.003 | 80.071
9.5 | 1.178 | 0.01516 | -0.004 | 77.7
10 | 1.224 | 0.01624 | -0.004 | 75.364
10.5 | 1.265 | 0.01745 | -0.005 | 72.513
11 | 1.299 | 0.01885 | -0.006 | 68.921
11.5 | 1.329 | 0.02023 | -0.006 | 65.695
12 | 1.353 | 0.0217 | -0.007 | 62.349
12.5 | 1.372 | 0.0232 | -0.008 | 59.13
13 | 1.383 | 0.02529 | -0.008 | 54.69
13.5 | 1.388 | 0.02726 | -0.009 | 50.929
14 | 1.387 | 0.02923 | -0.009 | 47.439
14.5 | 1.378 | 0.03137 | -0.01 | 43.932
15 | 1.364 | 0.03317 | -0.011 | 41.125
15.5 | 1.342 | 0.03599 | -0.011 | 37.298
16 | 1.316 | 0.03811 | -0.012 | 34.536
16.5 | 1.284 | 0.04066 | -0.013 | 31.592
17 | 1.248 | 0.04383 | -0.014 | 28.464
17.5 | 1.208 | 0.0467 | -0.014 | 25.861
18 | 1.164 | 0.05018 | -0.015 | 23.189
18.5 | 1.117 | 0.05448 | -0.016 | 20.501

## 92. Re 7M Mach 0.10 (2)
BIGFOIL.COM POLAR EXPORT
fx05h126
FX 05-H-126 |  |  |  | Cl Max: | 1.6599 | at alpha= | 20 | deg
XFOIL ncrit=9 |  |  |  | L/D Max: | 217.721 | at alpha= | 4.5 | deg
Re: | 7000000 |  |  | Cd Min: | 0.08633 | at alpha= | 20 | deg
Mach: | 0.1 |  |  | Cl=0 at alpha= | -1.7435 | deg
|  |  |  | @ Cl=0.1, Cd= | 0.005745
|  |  |  | @ Cl=0.4, Cd= | 0.0050241
|  |  |  | @ Cl=0.6, Cd= | 0.003212
alpha (deg) | Cl | Cd | Cm | Cl/Cd
-17.5 | -1.4196 | 0.04453 | -0.042 | -31.8796
-17 | -1.4934 | 0.03598 | -0.0386 | -41.5064
-16.5 | -1.5183 | 0.03075 | -0.0318 | -49.3756
-16 | -1.5045 | 0.02683 | -0.0281 | -56.0753
-15.5 | -1.4745 | 0.0241 | -0.0253 | -61.1826
-15 | -1.4349 | 0.02223 | -0.0232 | -64.5479
-14.5 | -1.3903 | 0.02082 | -0.0214 | -66.7771
-14 | -1.3436 | 0.01956 | -0.0198 | -68.6912
-13.5 | -1.2957 | 0.01836 | -0.0183 | -70.5719
-13 | -1.2462 | 0.0173 | -0.0169 | -72.0347
-12.5 | -1.1957 | 0.01632 | -0.0156 | -73.2659
-12 | -1.1438 | 0.0155 | -0.0145 | -73.7935
-11.5 | -1.0911 | 0.01474 | -0.0135 | -74.0231
-11 | -1.0373 | 0.01412 | -0.0127 | -73.4632
-10.5 | -0.9827 | 0.01363 | -0.012 | -72.0983
-10 | -0.9282 | 0.01305 | -0.0113 | -71.1264
-9.5 | -0.8788 | 0.01149 | -0.0099 | -76.4839
-9 | -0.8247 | 0.01074 | -0.0091 | -76.7877
-8.5 | -0.7692 | 0.01022 | -0.0086 | -75.2642
-8 | -0.7132 | 0.00979 | -0.0081 | -72.8498
-7.5 | -0.6568 | 0.00943 | -0.0077 | -69.6501
-7 | -0.6005 | 0.00901 | -0.0074 | -66.6482
-6.5 | -0.5442 | 0.00859 | -0.007 | -63.3527
-6 | -0.4876 | 0.00822 | -0.0067 | -59.3187
-5.5 | -0.4307 | 0.0079 | -0.0066 | -54.519
-5 | -0.3735 | 0.00763 | -0.0064 | -48.9515
-4.5 | -0.3161 | 0.00739 | -0.0064 | -42.774
-4 | -0.2602 | 0.00687 | -0.006 | -37.8748
-3.5 | -0.2027 | 0.00665 | -0.006 | -30.4812
-3 | -0.1451 | 0.00643 | -0.0061 | -22.5661
-2.5 | -0.0874 | 0.00624 | -0.0061 | -14.0064
-2 | -0.0297 | 0.00606 | -0.0062 | -4.901
-1.5 | 0.0282 | 0.00591 | -0.0064 | 4.7716
-1 | 0.0863 | 0.00579 | -0.0067 | 14.905
-0.5 | 0.1441 | 0.0056 | -0.0069 | 25.7321
0 | 0.2022 | 0.00549 | -0.0072 | 36.8306
0.5 | 0.2605 | 0.00539 | -0.0075 | 48.3302
1 | 0.3187 | 0.0053 | -0.0079 | 60.1321
1.5 | 0.3761 | 0.00513 | -0.0082 | 73.3138
2 | 0.4325 | 0.00488 | -0.0083 | 88.627
2.5 | 0.4848 | 0.00423 | -0.0078 | 114.6099
3 | 0.5329 | 0.00354 | -0.0064 | 150.5367
3.5 | 0.627 | 0.00308 | -0.0151 | 203.5714
4 | 0.6951 | 0.00325 | -0.0179 | 213.8769
4.5 | 0.7642 | 0.00351 | -0.0211 | 217.7208
5 | 0.8286 | 0.00412 | -0.0236 | 201.1165
5.5 | 0.8945 | 0.00459 | -0.0264 | 194.8802
6 | 0.9602 | 0.00545 | -0.0295 | 176.1835
6.5 | 1.0243 | 0.00678 | -0.0329 | 151.0767
7 | 1.0846 | 0.00771 | -0.0351 | 140.6744
7.5 | 1.1359 | 0.00874 | -0.0356 | 129.9657
8 | 1.1872 | 0.0093 | -0.0356 | 127.6559
8.5 | 1.2374 | 0.00994 | -0.0355 | 124.4869
9 | 1.2864 | 0.01066 | -0.0354 | 120.6754
9.5 | 1.3323 | 0.01164 | -0.0351 | 114.4588
10 | 1.3697 | 0.01344 | -0.0347 | 101.9122
10.5 | 1.4093 | 0.01578 | -0.0368 | 89.3093
11 | 1.4219 | 0.01857 | -0.0344 | 76.5697
11.5 | 1.4417 | 0.02113 | -0.0329 | 68.23
12 | 1.4645 | 0.02357 | -0.0319 | 62.1341
12.5 | 1.4849 | 0.02619 | -0.0307 | 56.6972
13 | 1.5034 | 0.02894 | -0.0296 | 51.9489
13.5 | 1.5171 | 0.03208 | -0.0283 | 47.2911
14 | 1.5341 | 0.03512 | -0.0273 | 43.6817
14.5 | 1.554 | 0.038 | -0.0265 | 40.8947
15 | 1.5723 | 0.04109 | -0.0259 | 38.2648
15.5 | 1.5888 | 0.04446 | -0.0253 | 35.7355
16 | 1.6034 | 0.04802 | -0.0247 | 33.3903
16.5 | 1.6182 | 0.05166 | -0.0243 | 31.324
17 | 1.63 | 0.05567 | -0.024 | 29.2797
17.5 | 1.6394 | 0.06003 | -0.0239 | 27.3097
18 | 1.6497 | 0.0643 | -0.0238 | 25.6563
18.5 | 1.6536 | 0.06949 | -0.024 | 23.7962
19 | 1.6544 | 0.07511 | -0.0243 | 22.0264
19.5 | 1.6539 | 0.08107 | -0.025 | 20.4009
20 | 1.6599 | 0.08633 | -0.0259 | 19.2274

## 93. Re 7M Mach 0.25 (1)
BIGFOIL.COM POLAR EXPORT
fx05h126
FX 05-H-126 |  |  |  | Cl Max: | 1.361 | at alpha= | 12.5 | deg
JavaFoil+Calcfoil stall+Eppler ext transition |  |  |  | L/D Max: | 167.155 | at alpha= | 6 | deg
Re: | 7000000 |  |  | Cd Min: | 0.0036 | at alpha= | -4.5 | deg
Mach: | 0.25 |  |  | Cl=0 at alpha= | -1.2333 | deg
|  |  |  | @ Cl=0.1, Cd= | 0.0045779
|  |  |  | @ Cl=0.4, Cd= | 0.0039582
|  |  |  | @ Cl=0.6, Cd= | 0.0041174
alpha (deg) | Cl | Cd | Cm | Cl/Cd
-11.5 | -0.425 | 0.07049 | 0.006 | -6.027
-11 | -0.447 | 0.06734 | 0.006 | -6.633
-10.5 | -0.465 | 0.06274 | 0.006 | -7.407
-10 | -0.477 | 0.05983 | 0.005 | -7.975
-9.5 | -0.483 | 0.05869 | 0.005 | -8.234
-9 | -0.485 | 0.05594 | 0.005 | -8.675
-8.5 | -0.484 | 0.05131 | 0.005 | -9.424
-8 | -0.477 | 0.04768 | 0.005 | -10.011
-7.5 | -0.464 | 0.04509 | 0.005 | -10.302
-7 | -0.448 | 0.04125 | 0.005 | -10.864
-6.5 | -0.522 | 0.00767 | 0.009 | -68.029
-6 | -0.489 | 0.00413 | 0.009 | -118.396
-5.5 | -0.451 | 0.00414 | 0.009 | -108.906
-5 | -0.409 | 0.00424 | 0.009 | -96.261
-4.5 | -0.362 | 0.0036 | 0.008 | -100.794
-4 | -0.313 | 0.00452 | 0.008 | -69.211
-3.5 | -0.261 | 0.00368 | 0.008 | -70.881
-3 | -0.206 | 0.00378 | 0.008 | -54.48
-2.5 | -0.15 | 0.00386 | 0.007 | -38.748
-2 | -0.092 | 0.00441 | 0.007 | -20.756
-1.5 | -0.032 | 0.00445 | 0.007 | -7.281
-1 | 0.028 | 0.0045 | 0.006 | 6.149
-0.5 | 0.088 | 0.00457 | 0.006 | 19.31
0 | 0.149 | 0.00461 | 0.006 | 32.331
0.5 | 0.211 | 0.00461 | 0.005 | 45.793
1 | 0.272 | 0.00465 | 0.005 | 58.521
1.5 | 0.334 | 0.00381 | 0.004 | 87.437
2 | 0.395 | 0.00395 | 0.004 | 99.916
2.5 | 0.456 | 0.00405 | 0.004 | 112.495
3 | 0.517 | 0.00481 | 0.003 | 107.526
3.5 | 0.578 | 0.00405 | 0.003 | 142.904
4 | 0.64 | 0.00424 | 0.002 | 150.921
4.5 | 0.701 | 0.00458 | 0.002 | 153.027
5 | 0.759 | 0.00493 | 0.001 | 154.024
5.5 | 0.819 | 0.00531 | 0.001 | 154.376
6 | 0.864 | 0.00517 | 0 | 167.155
6.5 | 0.913 | 0.00547 | -0.001 | 167.135
7 | 0.953 | 0.00987 | -0.001 | 96.565
7.5 | 1.002 | 0.01231 | -0.002 | 81.39
8 | 1.055 | 0.01321 | -0.002 | 79.805
8.5 | 1.106 | 0.01409 | -0.003 | 78.485
9 | 1.155 | 0.01517 | -0.003 | 76.107
9.5 | 1.202 | 0.01629 | -0.004 | 73.786
10 | 1.247 | 0.01753 | -0.005 | 71.132
10.5 | 1.286 | 0.01894 | -0.005 | 67.927
11 | 1.317 | 0.02046 | -0.006 | 64.343
11.5 | 1.339 | 0.02305 | -0.006 | 58.091
12 | 1.356 | 0.0236 | -0.007 | 57.447
12.5 | 1.361 | 0.02578 | -0.008 | 52.803
13 | 1.357 | 0.02803 | -0.008 | 48.416
13.5 | 1.342 | 0.03032 | -0.009 | 44.252
14 | 1.315 | 0.03284 | -0.01 | 40.043
14.5 | 1.277 | 0.0354 | -0.01 | 36.082
15 | 1.226 | 0.03942 | -0.011 | 31.106
15.5 | 1.168 | 0.04077 | -0.012 | 28.65
16 | 1.097 | 0.04446 | -0.012 | 24.666
16.5 | 1.015 | 0.04886 | -0.013 | 20.776
17 | 0.926 | 0.05426 | -0.014 | 17.063
17.5 | 0.829 | 0.06126 | -0.014 | 13.526

## 94. Re 7M Mach 0.25 (2)
BIGFOIL.COM POLAR EXPORT
fx05h126
FX 05-H-126 |  |  |  | Cl Max: | 1.5998 | at alpha= | 17 | deg
XFOIL ncrit=9 |  |  |  | L/D Max: | 225.71 | at alpha= | 4.5 | deg
Re: | 7000000 |  |  | Cd Min: | 0.16702 | at alpha= | -14 | deg
Mach: | 0.25 |  |  | Cl=0 at alpha= | -1.765 | deg
|  |  |  | @ Cl=0.1, Cd= | 0.005786
|  |  |  | @ Cl=0.4, Cd= | 0.0051372
|  |  |  | @ Cl=0.6, Cd= | 0.0033609
alpha (deg) | Cl | Cd | Cm | Cl/Cd
-14 | -0.5624 | 0.16702 | 0.0482 | -3.3673
-13.5 | -0.5478 | 0.1588 | 0.0436 | -3.4496
-13 | -0.5378 | 0.14924 | 0.0385 | -3.6036
-12.5 | -0.5236 | 0.14144 | 0.0341 | -3.7019
-12 | -0.5041 | 0.13537 | 0.0304 | -3.7239
-11.5 | -0.494 | 0.12666 | 0.0257 | -3.9002
-11 | -0.4908 | 0.11649 | 0.0204 | -4.2132
-10.5 | -0.4896 | 0.10662 | 0.015 | -4.592
-9 | -0.8238 | 0.02033 | -0.0202 | -40.5214
-8.5 | -0.7846 | 0.01585 | -0.0176 | -49.5016
-8 | -0.7409 | 0.01213 | -0.0149 | -61.08
-7.5 | -0.6821 | 0.01127 | -0.0136 | -60.5235
-7 | -0.6216 | 0.01081 | -0.0127 | -57.5023
-6.5 | -0.5629 | 0.01004 | -0.0116 | -56.0657
-6 | -0.5042 | 0.00931 | -0.0107 | -54.1568
-5.5 | -0.4454 | 0.00863 | -0.0098 | -51.6107
-5 | -0.3862 | 0.0081 | -0.0091 | -47.679
-4.5 | -0.3265 | 0.00768 | -0.0086 | -42.513
-4 | -0.2664 | 0.00738 | -0.0083 | -36.0976
-3.5 | -0.2082 | 0.00681 | -0.0077 | -30.5727
-3 | -0.1481 | 0.00657 | -0.0076 | -22.5419
-2.5 | -0.0881 | 0.00635 | -0.0075 | -13.874
-2 | -0.0282 | 0.00615 | -0.0075 | -4.5854
-1.5 | 0.0318 | 0.00597 | -0.0075 | 5.3266
-1 | 0.092 | 0.00581 | -0.0077 | 15.8348
-0.5 | 0.1519 | 0.00563 | -0.0078 | 26.9805
0 | 0.2122 | 0.00551 | -0.0081 | 38.5118
0.5 | 0.2725 | 0.00541 | -0.0084 | 50.3697
1 | 0.3327 | 0.00532 | -0.0088 | 62.5376
1.5 | 0.3923 | 0.00517 | -0.0091 | 75.8801
2 | 0.4509 | 0.00492 | -0.0093 | 91.6463
2.5 | 0.5055 | 0.00432 | -0.0088 | 117.0139
3 | 0.5545 | 0.00357 | -0.0072 | 155.3221
3.5 | 0.6524 | 0.00312 | -0.0162 | 209.1026
4 | 0.7233 | 0.00329 | -0.0191 | 219.848
4.5 | 0.7945 | 0.00352 | -0.0221 | 225.7102
5 | 0.8616 | 0.00422 | -0.0248 | 204.1706
5.5 | 0.9306 | 0.00472 | -0.0276 | 197.161
6 | 0.999 | 0.00572 | -0.0309 | 174.6503
6.5 | 1.0655 | 0.00723 | -0.0344 | 147.3721
7 | 1.1275 | 0.00849 | -0.0368 | 132.8033
7.5 | 1.1813 | 0.00931 | -0.0369 | 126.8851
8 | 1.2341 | 0.01 | -0.0367 | 123.41
8.5 | 1.2854 | 0.0108 | -0.0364 | 119.0185
9 | 1.3337 | 0.01184 | -0.036 | 112.6436
9.5 | 1.3724 | 0.01474 | -0.0377 | 93.1072
10 | 1.382 | 0.01848 | -0.0359 | 74.7835
10.5 | 1.3945 | 0.02133 | -0.0329 | 65.3774
11 | 1.4124 | 0.0242 | -0.0311 | 58.3636
11.5 | 1.4331 | 0.02692 | -0.0295 | 53.2355
12 | 1.4527 | 0.02975 | -0.0279 | 48.8303
12.5 | 1.4697 | 0.03287 | -0.0264 | 44.7125
13 | 1.4876 | 0.03612 | -0.0251 | 41.1849
13.5 | 1.5067 | 0.03933 | -0.0239 | 38.3092
14 | 1.5236 | 0.04287 | -0.0228 | 35.54
14.5 | 1.5413 | 0.04645 | -0.0219 | 33.1819
15 | 1.5584 | 0.05009 | -0.0211 | 31.112
15.5 | 1.5733 | 0.05408 | -0.0204 | 29.0921
16 | 1.5829 | 0.0587 | -0.0198 | 26.9659
16.5 | 1.5929 | 0.06338 | -0.0194 | 25.1325
17 | 1.5998 | 0.0685 | -0.0192 | 23.3547
17.5 | 1.5923 | 0.07538 | -0.0193 | 21.1236
18 | 1.5909 | 0.08186 | -0.0199 | 19.4344
18.5 | 1.5885 | 0.08859 | -0.0208 | 17.9309
19 | 1.5901 | 0.09504 | -0.0219 | 16.7309
19.5 | 1.5737 | 0.10397 | -0.024 | 15.1361
20 | 1.5662 | 0.112 | -0.0263 | 13.9839

## 95. Re 7M Mach 0.50 (1)
BIGFOIL.COM POLAR EXPORT
fx05h126
FX 05-H-126 |  |  |  | Cl Max: | 1.314 | at alpha= | 10 | deg
JavaFoil+Calcfoil stall+Eppler ext transition |  |  |  | L/D Max: | 124.239 | at alpha= | 4 | deg
Re: | 7000000 |  |  | Cd Min: | 0.00369 | at alpha= | 1.5 | deg
Mach: | 0.5 |  |  | Cl=0 at alpha= | -1.2313 | deg
|  |  |  | @ Cl=0.1, Cd= | 0.0045518
|  |  |  | @ Cl=0.4, Cd= | 0.0037427
|  |  |  | @ Cl=0.6, Cd= | 0.0054144
alpha (deg) | Cl | Cd | Cm | Cl/Cd
-20 | -0.968 | 0.14883 | 0.005 | -6.503
-19.5 | -0.941 | 0.14774 | 0.005 | -6.372
-19 | -0.915 | 0.14443 | 0.005 | -6.335
-18.5 | -0.89 | 0.13813 | 0.005 | -6.44
-18 | -0.865 | 0.13479 | 0.006 | -6.418
-17.5 | -0.841 | 0.13125 | 0.006 | -6.405
-17 | -0.816 | 0.12634 | 0.006 | -6.46
-16.5 | -0.792 | 0.12216 | 0.006 | -6.48
-16 | -0.767 | 0.11694 | 0.006 | -6.558
-15.5 | -0.742 | 0.11147 | 0.006 | -6.66
-15 | -0.717 | 0.10656 | 0.006 | -6.733
-14.5 | -0.693 | 0.11 | 0.006 | -6.3
-14 | -0.668 | 0.10118 | 0.006 | -6.602
-13.5 | -0.643 | 0.0958 | 0.006 | -6.708
-13 | -0.617 | 0.09295 | 0.006 | -6.633
-12.5 | -0.59 | 0.09069 | 0.006 | -6.51
-12 | -0.564 | 0.08758 | 0.006 | -6.441
-11.5 | -0.539 | 0.0826 | 0.006 | -6.521
-11 | -0.513 | 0.08047 | 0.006 | -6.376
-10.5 | -0.488 | 0.07623 | 0.006 | -6.396
-10 | -0.462 | 0.07457 | 0.006 | -6.194
-9.5 | -0.436 | 0.07082 | 0.006 | -6.16
-9 | -0.411 | 0.07083 | 0.006 | -5.797
-8.5 | -0.385 | 0.06452 | 0.005 | -5.962
-8 | -0.359 | 0.05956 | 0.005 | -6.022
-7.5 | -0.333 | 0.05308 | 0.005 | -6.271
-7 | -0.307 | 0.04878 | 0.005 | -6.291
-6.5 | -0.281 | 0.04503 | 0.005 | -6.237
-6 | -0.256 | 0.03898 | 0.006 | -6.572
-5.5 | -0.231 | 0.03542 | 0.006 | -6.519
-5 | -0.249 | 0.00443 | 0.01 | -56.261
-4.5 | -0.217 | 0.00454 | 0.009 | -47.749
-4 | -0.237 | 0.03439 | 0.004 | -6.896
-3.5 | -0.266 | 0.00467 | 0.009 | -57.013
-3 | -0.219 | 0.00475 | 0.008 | -46.02
-2.5 | -0.162 | 0.00474 | 0.008 | -34.168
-2 | -0.1 | 0.00481 | 0.008 | -20.875
-1.5 | -0.036 | 0.00533 | 0.007 | -6.719
-1 | 0.031 | 0.00447 | 0.007 | 6.867
-0.5 | 0.098 | 0.00455 | 0.007 | 21.622
0 | 0.166 | 0.00461 | 0.006 | 36.044
0.5 | 0.236 | 0.00462 | 0.006 | 50.945
1 | 0.304 | 0.00469 | 0.005 | 64.841
1.5 | 0.372 | 0.00369 | 0.005 | 100.962
2 | 0.441 | 0.00382 | 0.004 | 115.255
2.5 | 0.51 | 0.00418 | 0.004 | 122.007
3 | 0.569 | 0.00569 | 0.003 | 100.119
3.5 | 0.632 | 0.00513 | 0.003 | 123.115
4 | 0.694 | 0.00559 | 0.002 | 124.239
4.5 | 0.756 | 0.00616 | 0.002 | 122.714
5 | 0.813 | 0.00679 | 0.001 | 119.688
5.5 | 0.874 | 0.00751 | 0.001 | 116.471
6 | 0.933 | 0.00865 | 0 | 107.765
6.5 | 0.992 | 0.00963 | -0.001 | 102.967
7 | 1.041 | 0.01497 | -0.001 | 69.544
7.5 | 1.098 | 0.01612 | -0.002 | 68.109
8 | 1.154 | 0.01737 | -0.002 | 66.431
8.5 | 1.205 | 0.01879 | -0.003 | 64.134
9 | 1.25 | 0.02043 | -0.004 | 61.17
9.5 | 1.287 | 0.02228 | -0.004 | 57.784
10 | 1.314 | 0.02452 | -0.005 | 53.587
10.5 | 1.313 | 0.02715 | -0.006 | 48.355
11 | 1.218 | 0.03075 | -0.006 | 39.602
11.5 | 0.801 | 0.03918 | -0.007 | 20.444
12 | 0.739 | 0.08237 | -0.005 | 8.975
12.5 | 0.859 | 0.04551 | -0.008 | 18.881
13 | 0.877 | 0.05676 | -0.009 | 15.453
13.5 | 0.82 | 0.09989 | -0.006 | 8.211
14 | 0.853 | 0.10222 | -0.007 | 8.342
14.5 | 0.976 | 0.05937 | -0.011 | 16.434
15 | 1.008 | 0.06299 | -0.012 | 15.995

## 96. Re 7M Mach 0.50 (2)
BIGFOIL.COM POLAR EXPORT
fx05h126
FX 05-H-126 |  |  |  | Cl Max: | 1.4395 | at alpha= | 13 | deg
XFOIL ncrit=9 |  |  |  | L/D Max: | 244.569 | at alpha= | 4.5 | deg
Re: | 7000000 |  |  | Cd Min: | 0.28755 | at alpha= | -20 | deg
Mach: | 0.5 |  |  | Cl=0 at alpha= | -1.8674 | deg
|  |  |  | @ Cl=0.1, Cd= | 0.0061311
|  |  |  | @ Cl=0.4, Cd= | 0.0054787
|  |  |  | @ Cl=0.6, Cd= | 0.0045989
alpha (deg) | Cl | Cd | Cm | Cl/Cd
-20 | -0.8502 | 0.28755 | 0.1247 | -2.9567
-19.5 | -0.8261 | 0.27987 | 0.1192 | -2.9517
-19 | -0.8014 | 0.27143 | 0.1138 | -2.9525
-18.5 | -0.7774 | 0.26297 | 0.1083 | -2.9562
-18 | -0.7538 | 0.25464 | 0.1027 | -2.9603
-17.5 | -0.73 | 0.24587 | 0.0973 | -2.969
-17 | -0.7067 | 0.23667 | 0.0918 | -2.986
-16.5 | -0.6827 | 0.22826 | 0.0865 | -2.9909
-16 | -0.6595 | 0.21935 | 0.0811 | -3.0066
-15.5 | -0.636 | 0.21084 | 0.076 | -3.0165
-15 | -0.6144 | 0.20174 | 0.0706 | -3.0455
-14.5 | -0.5919 | 0.19329 | 0.0654 | -3.0622
-14 | -0.5691 | 0.18507 | 0.0604 | -3.0751
-13.5 | -0.5463 | 0.17713 | 0.0555 | -3.0842
-13 | -0.5245 | 0.16884 | 0.0506 | -3.1065
-12.5 | -0.5045 | 0.16004 | 0.0455 | -3.1523
-12 | -0.4867 | 0.15083 | 0.0404 | -3.2268
-11.5 | -0.4693 | 0.14197 | 0.0352 | -3.3056
-11 | -0.4493 | 0.13428 | 0.0306 | -3.346
-10.5 | -0.4296 | 0.12665 | 0.026 | -3.392
-10 | -0.4125 | 0.11864 | 0.0214 | -3.4769
-9.5 | -0.4002 | 0.10967 | 0.0163 | -3.6491
-9 | -0.3876 | 0.10144 | 0.0115 | -3.821
-8.5 | -0.38 | 0.09278 | 0.0064 | -4.0957
-8 | -0.3691 | 0.08537 | 0.0019 | -4.3235
-7.5 | -0.3586 | 0.07848 | -0.0022 | -4.5693
-7 | -0.3544 | 0.07142 | -0.0065 | -4.9622
-6.5 | -0.3701 | 0.06434 | -0.0107 | -5.7523
-6 | -0.3654 | 0.05542 | -0.018 | -6.5933
-5.5 | -0.3536 | 0.04548 | -0.0235 | -7.7748
-5 | -0.3293 | 0.03611 | -0.026 | -9.1194
-4.5 | -0.299 | 0.0264 | -0.0257 | -11.3258
-4 | -0.2551 | 0.01945 | -0.0235 | -13.1157
-3.5 | -0.2146 | 0.01155 | -0.0195 | -18.5801
-3 | -0.1538 | 0.00864 | -0.0169 | -17.8009
-2.5 | -0.0881 | 0.00725 | -0.0149 | -12.1517
-2 | -0.0184 | 0.00676 | -0.0139 | -2.7219
-1.5 | 0.051 | 0.00635 | -0.0132 | 8.0315
-1 | 0.1204 | 0.00604 | -0.0128 | 19.9338
-0.5 | 0.1901 | 0.00584 | -0.0127 | 32.5514
0 | 0.2594 | 0.00565 | -0.0127 | 45.9115
0.5 | 0.3292 | 0.00557 | -0.013 | 59.1023
1 | 0.3991 | 0.00548 | -0.0133 | 72.8285
1.5 | 0.4689 | 0.00538 | -0.0137 | 87.1561
2 | 0.5368 | 0.00511 | -0.0139 | 105.0489
2.5 | 0.6011 | 0.00459 | -0.0135 | 130.9586
3 | 0.6563 | 0.00378 | -0.0113 | 173.6243
3.5 | 0.7701 | 0.00334 | -0.0212 | 230.5689
4 | 0.8553 | 0.00351 | -0.0246 | 243.6752
4.5 | 0.9367 | 0.00383 | -0.0271 | 244.5692
5 | 1.0183 | 0.00467 | -0.0303 | 218.0514
5.5 | 1.1009 | 0.00567 | -0.0338 | 194.1623
6 | 1.1802 | 0.00824 | -0.039 | 143.2282
6.5 | 1.2575 | 0.01231 | -0.0473 | 102.1527
7 | 1.2944 | 0.01649 | -0.0489 | 78.4961
7.5 | 1.296 | 0.02024 | -0.044 | 64.0316
8 | 1.2924 | 0.02328 | -0.0369 | 55.5155
8.5 | 1.3043 | 0.02643 | -0.0326 | 49.3492
9 | 1.3269 | 0.02935 | -0.0295 | 45.2095
9.5 | 1.3409 | 0.03314 | -0.0266 | 40.4617
10 | 1.3418 | 0.03804 | -0.0237 | 35.2734
10.5 | 1.3604 | 0.04199 | -0.0213 | 32.3982
11 | 1.3845 | 0.04568 | -0.0191 | 30.3087
11.5 | 1.4053 | 0.04979 | -0.0169 | 28.2245
12 | 1.4233 | 0.05432 | -0.0149 | 26.2021
12.5 | 1.4353 | 0.05951 | -0.013 | 24.1186
13 | 1.4395 | 0.06561 | -0.0114 | 21.9403
13.5 | 1.4366 | 0.07265 | -0.0104 | 19.7743
14 | 1.4239 | 0.08097 | -0.0102 | 17.5855
14.5 | 1.4034 | 0.09047 | -0.0111 | 15.5123
15 | 1.3755 | 0.10131 | -0.0134 | 13.5771
15.5 | 1.3426 | 0.11325 | -0.0171 | 11.8552
16 | 1.3125 | 0.12557 | -0.022 | 10.4523
16.5 | 1.2792 | 0.13914 | -0.0287 | 9.1936
17 | 1.2511 | 0.15274 | -0.0361 | 8.191
17.5 | 1.2227 | 0.1674 | -0.0449 | 7.3041
18 | 1.2011 | 0.18182 | -0.054 | 6.606

## 97. Re 8M Mach 0.00 (1)
BIGFOIL.COM POLAR EXPORT
fx05h126
FX 05-H-126 |  |  |  | Cl Max: | 1.396 | at alpha= | 14 | deg
JavaFoil+Calcfoil stall+Eppler ext transition |  |  |  | L/D Max: | 165.173 | at alpha= | 6.5 | deg
Re: | 8000000 |  |  | Cd Min: | 0.00337 | at alpha= | -5.5 | deg
Mach: | 0 |  |  | Cl=0 at alpha= | -1.2328 | deg
|  |  |  | @ Cl=0.1, Cd= | 0.0044969
|  |  |  | @ Cl=0.4, Cd= | 0.0040592
|  |  |  | @ Cl=0.6, Cd= | 0.0043659
alpha (deg) | Cl | Cd | Cm | Cl/Cd
-13.5 | -0.587 | 0.08563 | 0.005 | -6.86
-13 | -0.591 | 0.08328 | 0.005 | -7.093
-12.5 | -0.595 | 0.07755 | 0.005 | -7.668
-12 | -0.594 | 0.0756 | 0.005 | -7.858
-11.5 | -0.593 | 0.07108 | 0.005 | -8.344
-11 | -0.59 | 0.06698 | 0.005 | -8.81
-10.5 | -0.585 | 0.06256 | 0.005 | -9.351
-10 | -0.579 | 0.05646 | 0.006 | -10.249
-9.5 | -0.566 | 0.05433 | 0.005 | -10.424
-9 | -0.56 | 0.04589 | 0.006 | -12.198
-8.5 | -0.654 | 0.00843 | 0.009 | -77.546
-8 | -0.63 | 0.00786 | 0.009 | -80.103
-7.5 | -0.601 | 0.00791 | 0.009 | -75.959
-7 | -0.568 | 0.00766 | 0.009 | -74.224
-6.5 | -0.532 | 0.00397 | 0.009 | -134.195
-6 | -0.493 | 0.00405 | 0.009 | -121.876
-5.5 | -0.451 | 0.00337 | 0.009 | -133.874
-5 | -0.405 | 0.00345 | 0.008 | -117.331
-4.5 | -0.357 | 0.00353 | 0.008 | -101.168
-4 | -0.307 | 0.00359 | 0.008 | -85.462
-3.5 | -0.255 | 0.00364 | 0.008 | -69.938
-3 | -0.201 | 0.00373 | 0.007 | -53.933
-2.5 | -0.146 | 0.00379 | 0.007 | -38.363
-2 | -0.089 | 0.00433 | 0.007 | -20.542
-1.5 | -0.031 | 0.00436 | 0.006 | -7.213
-1 | 0.027 | 0.00443 | 0.006 | 6.056
-0.5 | 0.086 | 0.00448 | 0.006 | 19.099
0 | 0.144 | 0.00455 | 0.005 | 31.761
0.5 | 0.204 | 0.00449 | 0.005 | 45.51
1 | 0.264 | 0.00476 | 0.005 | 55.435
1.5 | 0.323 | 0.0041 | 0.004 | 78.677
2 | 0.382 | 0.00387 | 0.004 | 98.721
2.5 | 0.441 | 0.00449 | 0.003 | 98.235
3 | 0.501 | 0.00475 | 0.003 | 105.4
3.5 | 0.56 | 0.00501 | 0.003 | 111.831
4 | 0.619 | 0.00406 | 0.002 | 152.51
4.5 | 0.679 | 0.00437 | 0.002 | 155.204
5 | 0.735 | 0.00465 | 0.001 | 158.165
5.5 | 0.794 | 0.0051 | 0.001 | 155.475
6 | 0.852 | 0.00566 | 0 | 150.525
6.5 | 0.897 | 0.00543 | -0.001 | 165.173
7 | 0.93 | 0.0088 | -0.001 | 105.743
7.5 | 0.977 | 0.01099 | -0.002 | 88.907
8 | 1.029 | 0.01184 | -0.002 | 86.894
8.5 | 1.079 | 0.01268 | -0.003 | 85.088
9 | 1.128 | 0.01359 | -0.003 | 82.97
9.5 | 1.175 | 0.01457 | -0.004 | 80.657
10 | 1.221 | 0.0156 | -0.004 | 78.245
10.5 | 1.262 | 0.01677 | -0.005 | 75.257
11 | 1.297 | 0.01812 | -0.006 | 71.61
11.5 | 1.328 | 0.01943 | -0.006 | 68.32
12 | 1.353 | 0.02084 | -0.007 | 64.923
12.5 | 1.373 | 0.02233 | -0.008 | 61.479
13 | 1.387 | 0.02424 | -0.008 | 57.191
13.5 | 1.394 | 0.0261 | -0.009 | 53.42
14 | 1.396 | 0.02796 | -0.009 | 49.923
14.5 | 1.391 | 0.02998 | -0.01 | 46.408
15 | 1.381 | 0.03165 | -0.011 | 43.636
15.5 | 1.364 | 0.03435 | -0.011 | 39.701
16 | 1.342 | 0.03674 | -0.012 | 36.513
16.5 | 1.316 | 0.03885 | -0.013 | 33.874
17 | 1.285 | 0.04172 | -0.013 | 30.798
17.5 | 1.25 | 0.04462 | -0.014 | 28.014
18 | 1.213 | 0.04743 | -0.015 | 25.566
18.5 | 1.172 | 0.05095 | -0.016 | 23.002
19 | 1.129 | 0.05517 | -0.016 | 20.464

## 98. Re 8M Mach 0.00 (2)
BIGFOIL.COM POLAR EXPORT
fx05h126
FX 05-H-126 |  |  |  | Cl Max: | 1.6912 | at alpha= | 20 | deg
XFOIL ncrit=9 |  |  |  | L/D Max: | 219.042 | at alpha= | 4 | deg
Re: | 8000000 |  |  | Cd Min: | 0.08 | at alpha= | 20 | deg
Mach: | 0 |  |  | Cl=0 at alpha= | -1.7292 | deg
|  |  |  | @ Cl=0.1, Cd= | 0.0055561
|  |  |  | @ Cl=0.4, Cd= | 0.0049085
|  |  |  | @ Cl=0.6, Cd= | 0.0034431
alpha (deg) | Cl | Cd | Cm | Cl/Cd
-19 | -1.6041 | 0.03726 | -0.0434 | -43.0515
-18.5 | -1.6345 | 0.03278 | -0.0378 | -49.8627
-18 | -1.6384 | 0.03017 | -0.0314 | -54.3056
-17.5 | -1.6212 | 0.02745 | -0.0278 | -59.0601
-17 | -1.5985 | 0.02463 | -0.0246 | -64.9005
-16.5 | -1.566 | 0.02248 | -0.0221 | -69.6619
-16 | -1.5279 | 0.02073 | -0.0201 | -73.7048
-15.5 | -1.4859 | 0.01929 | -0.0184 | -77.0295
-15 | -1.4407 | 0.01813 | -0.0169 | -79.465
-14.5 | -1.3932 | 0.01719 | -0.0157 | -81.0471
-14 | -1.3442 | 0.01637 | -0.0146 | -82.1136
-13.5 | -1.2944 | 0.01558 | -0.0136 | -83.0809
-13 | -1.2436 | 0.01488 | -0.0127 | -83.5753
-12.5 | -1.1922 | 0.01421 | -0.0118 | -83.8987
-12 | -1.1397 | 0.01366 | -0.0111 | -83.4334
-11.5 | -1.0868 | 0.01312 | -0.0105 | -82.8354
-11 | -1.0333 | 0.01264 | -0.0099 | -81.7484
-10.5 | -0.9789 | 0.01227 | -0.0094 | -79.78
-10 | -0.9247 | 0.01183 | -0.009 | -78.1657
-9.5 | -0.8741 | 0.01065 | -0.008 | -82.0751
-9 | -0.8207 | 0.00996 | -0.0073 | -82.3996
-8.5 | -0.7661 | 0.00945 | -0.0069 | -81.0688
-8 | -0.7108 | 0.00903 | -0.0065 | -78.7154
-7.5 | -0.6549 | 0.00871 | -0.0063 | -75.1894
-7 | -0.599 | 0.00837 | -0.006 | -71.5651
-6.5 | -0.543 | 0.00804 | -0.0058 | -67.5373
-6 | -0.4867 | 0.00774 | -0.0057 | -62.8811
-5.5 | -0.4301 | 0.00747 | -0.0056 | -57.577
-5 | -0.3731 | 0.00725 | -0.0056 | -51.4621
-4.5 | -0.316 | 0.00705 | -0.0056 | -44.8227
-4 | -0.26 | 0.00666 | -0.0054 | -39.039
-3.5 | -0.2031 | 0.0064 | -0.0054 | -31.7344
-3 | -0.1459 | 0.0062 | -0.0055 | -23.5323
-2.5 | -0.0886 | 0.00603 | -0.0056 | -14.6932
-2 | -0.0312 | 0.00587 | -0.0058 | -5.3152
-1.5 | 0.0264 | 0.00572 | -0.006 | 4.6154
-1 | 0.0842 | 0.0056 | -0.0062 | 15.0357
-0.5 | 0.1418 | 0.00544 | -0.0065 | 26.0662
0 | 0.1996 | 0.00533 | -0.0068 | 37.4484
0.5 | 0.2575 | 0.00525 | -0.0072 | 49.0476
1 | 0.3154 | 0.00517 | -0.0076 | 61.0058
1.5 | 0.3726 | 0.00502 | -0.0079 | 74.2231
2 | 0.4291 | 0.00479 | -0.0081 | 89.5825
2.5 | 0.483 | 0.00431 | -0.0079 | 112.065
3 | 0.5325 | 0.00369 | -0.0069 | 144.3089
4 | 0.6856 | 0.00313 | -0.0167 | 219.0415
4.5 | 0.7511 | 0.00364 | -0.0194 | 206.3462
5 | 0.8147 | 0.00412 | -0.0217 | 197.7427
5.5 | 0.8792 | 0.00457 | -0.0242 | 192.3851
6 | 0.9437 | 0.00555 | -0.0274 | 170.036
6.5 | 1.0077 | 0.00669 | -0.0307 | 150.6278
7 | 1.0704 | 0.00766 | -0.0336 | 139.7389
7.5 | 1.1293 | 0.00844 | -0.0355 | 133.8033
8 | 1.1808 | 0.00896 | -0.0356 | 131.7857
8.5 | 1.2308 | 0.00956 | -0.0355 | 128.7448
9 | 1.2799 | 0.01022 | -0.0355 | 125.2348
9.5 | 1.3258 | 0.01119 | -0.0353 | 118.4808
10 | 1.3658 | 0.01268 | -0.0348 | 107.7129
10.5 | 1.4072 | 0.01388 | -0.0347 | 101.3833
11 | 1.4432 | 0.01653 | -0.0369 | 87.3079
11.5 | 1.455 | 0.01903 | -0.034 | 76.4582
12 | 1.4783 | 0.02137 | -0.033 | 69.1764
12.5 | 1.4987 | 0.02398 | -0.032 | 62.4979
13 | 1.5181 | 0.02664 | -0.0309 | 56.9857
13.5 | 1.5349 | 0.02948 | -0.0298 | 52.0658
14 | 1.5516 | 0.03234 | -0.0287 | 47.9777
14.5 | 1.5697 | 0.03523 | -0.0279 | 44.5558
15 | 1.5885 | 0.03816 | -0.0272 | 41.6274
15.5 | 1.6057 | 0.0413 | -0.0266 | 38.8789
16 | 1.6199 | 0.04483 | -0.0261 | 36.1343
16.5 | 1.6351 | 0.04824 | -0.0256 | 33.8951
17 | 1.6488 | 0.05194 | -0.0253 | 31.7443
17.5 | 1.6572 | 0.05624 | -0.025 | 29.4666
18 | 1.6678 | 0.0604 | -0.025 | 27.6126
18.5 | 1.675 | 0.06493 | -0.0249 | 25.797
19 | 1.6815 | 0.06976 | -0.0253 | 24.1041
19.5 | 1.6834 | 0.07516 | -0.0257 | 22.3976
20 | 1.6912 | 0.08 | -0.0264 | 21.14

## 99. Re 8M Mach 0.10 (1)
BIGFOIL.COM POLAR EXPORT
fx05h126
FX 05-H-126 |  |  |  | Cl Max: | 1.39 | at alpha= | 13.5 | deg
JavaFoil+Calcfoil stall+Eppler ext transition |  |  |  | L/D Max: | 162.789 | at alpha= | 6.5 | deg
Re: | 8000000 |  |  | Cd Min: | 0.00342 | at alpha= | -5 | deg
Mach: | 0.1 |  |  | Cl=0 at alpha= | -1.2288 | deg
|  |  |  | @ Cl=0.1, Cd= | 0.0044895
|  |  |  | @ Cl=0.4, Cd= | 0.004026
|  |  |  | @ Cl=0.6, Cd= | 0.0044405
alpha (deg) | Cl | Cd | Cm | Cl/Cd
-13 | -0.566 | 0.08302 | 0.005 | -6.816
-12.5 | -0.573 | 0.07701 | 0.005 | -7.436
-12 | -0.575 | 0.07547 | 0.005 | -7.614
-11.5 | -0.576 | 0.07196 | 0.005 | -8
-11 | -0.575 | 0.06755 | 0.005 | -8.509
-10.5 | -0.571 | 0.06318 | 0.005 | -9.044
-10 | -0.568 | 0.05734 | 0.006 | -9.899
-9.5 | -0.557 | 0.05514 | 0.005 | -10.107
-9 | -0.549 | 0.04882 | 0.006 | -11.243
-8.5 | -0.544 | 0.03916 | 0.007 | -13.901
-8 | -0.625 | 0.00798 | 0.009 | -78.363
-7.5 | -0.598 | 0.008 | 0.009 | -74.78
-7 | -0.567 | 0.00771 | 0.009 | -73.517
-6.5 | -0.532 | 0.00397 | 0.009 | -133.978
-6 | -0.493 | 0.00404 | 0.009 | -122.145
-5.5 | -0.451 | 0.00411 | 0.009 | -109.806
-5 | -0.406 | 0.00342 | 0.008 | -118.71
-4.5 | -0.358 | 0.00437 | 0.008 | -81.927
-4 | -0.308 | 0.0036 | 0.008 | -85.636
-3.5 | -0.256 | 0.00361 | 0.008 | -70.789
-3 | -0.202 | 0.0037 | 0.007 | -54.589
-2.5 | -0.146 | 0.00379 | 0.007 | -38.553
-2 | -0.089 | 0.0043 | 0.007 | -20.763
-1.5 | -0.032 | 0.00438 | 0.007 | -7.208
-1 | 0.027 | 0.0044 | 0.006 | 6.121
-0.5 | 0.086 | 0.00448 | 0.006 | 19.167
0 | 0.145 | 0.00452 | 0.005 | 32.093
0.5 | 0.205 | 0.0045 | 0.005 | 45.611
1 | 0.265 | 0.00477 | 0.005 | 55.567
1.5 | 0.325 | 0.00412 | 0.004 | 78.747
2 | 0.384 | 0.00385 | 0.004 | 99.649
2.5 | 0.444 | 0.00451 | 0.003 | 98.308
3 | 0.503 | 0.00477 | 0.003 | 105.485
3.5 | 0.563 | 0.00503 | 0.003 | 111.845
4 | 0.622 | 0.00409 | 0.002 | 152.339
4.5 | 0.682 | 0.00436 | 0.002 | 156.404
5 | 0.738 | 0.00468 | 0.001 | 157.896
5.5 | 0.798 | 0.00515 | 0.001 | 154.935
6 | 0.856 | 0.00572 | 0 | 149.679
6.5 | 0.9 | 0.00553 | -0.001 | 162.789
7 | 0.929 | 0.01036 | -0.001 | 89.647
7.5 | 0.981 | 0.01116 | -0.002 | 87.938
8 | 1.033 | 0.01201 | -0.002 | 86.018
8.5 | 1.083 | 0.01284 | -0.003 | 84.334
9 | 1.132 | 0.01379 | -0.003 | 82.11
9.5 | 1.179 | 0.01478 | -0.004 | 79.817
10 | 1.225 | 0.01584 | -0.004 | 77.337
10.5 | 1.267 | 0.01703 | -0.005 | 74.377
11 | 1.301 | 0.01837 | -0.006 | 70.837
11.5 | 1.33 | 0.01971 | -0.006 | 67.49
12 | 1.354 | 0.0212 | -0.007 | 63.891
12.5 | 1.373 | 0.02267 | -0.008 | 60.579
13 | 1.384 | 0.02471 | -0.008 | 56.022
13.5 | 1.39 | 0.02657 | -0.009 | 52.299
14 | 1.388 | 0.0285 | -0.01 | 48.711
14.5 | 1.38 | 0.03059 | -0.01 | 45.105
15 | 1.366 | 0.03234 | -0.011 | 42.223
15.5 | 1.343 | 0.03516 | -0.011 | 38.203
16 | 1.317 | 0.03725 | -0.012 | 35.358
16.5 | 1.286 | 0.0398 | -0.013 | 32.304
17 | 1.249 | 0.04287 | -0.014 | 29.128
17.5 | 1.209 | 0.04565 | -0.014 | 26.477
18 | 1.165 | 0.04909 | -0.015 | 23.727
18.5 | 1.118 | 0.05306 | -0.016 | 21.068

## 100. Re 8M Mach 0.10 (2)
BIGFOIL.COM POLAR EXPORT
fx05h126
FX 05-H-126 |  |  |  | Cl Max: | 1.6842 | at alpha= | 20 | deg
XFOIL ncrit=9 |  |  |  | L/D Max: | 219.936 | at alpha= | 4 | deg
Re: | 8000000 |  |  | Cd Min: | 0.08327 | at alpha= | 20 | deg
Mach: | 0.1 |  |  | Cl=0 at alpha= | -1.7332 | deg
|  |  |  | @ Cl=0.1, Cd= | 0.0055617
|  |  |  | @ Cl=0.4, Cd= | 0.0049264
|  |  |  | @ Cl=0.6, Cd= | 0.003469
alpha (deg) | Cl | Cd | Cm | Cl/Cd
-17.5 | -1.5028 | 0.03776 | -0.043 | -39.7987
-17 | -1.5432 | 0.03294 | -0.0348 | -46.8488
-16.5 | -1.5294 | 0.02973 | -0.0311 | -51.443
-16 | -1.5174 | 0.02544 | -0.0273 | -59.6462
-15.5 | -1.4871 | 0.02262 | -0.0244 | -65.7427
-15 | -1.4483 | 0.02054 | -0.0221 | -70.5112
-14.5 | -1.4036 | 0.01906 | -0.0203 | -73.6411
-14 | -1.3555 | 0.01791 | -0.0187 | -75.684
-13.5 | -1.3062 | 0.01686 | -0.0172 | -77.4733
-13 | -1.2554 | 0.01594 | -0.0159 | -78.7578
-12.5 | -1.2039 | 0.01509 | -0.0147 | -79.7813
-12 | -1.151 | 0.01437 | -0.0137 | -80.0974
-11.5 | -1.0976 | 0.01371 | -0.0128 | -80.0584
-11 | -1.0435 | 0.01313 | -0.0119 | -79.4745
-10.5 | -0.9883 | 0.01268 | -0.0113 | -77.9416
-10 | -0.9334 | 0.01218 | -0.0106 | -76.6338
-9.5 | -0.8779 | 0.01173 | -0.01 | -74.8423
-9 | -0.8274 | 0.01032 | -0.0087 | -80.1744
-8.5 | -0.7724 | 0.00969 | -0.008 | -79.711
-8 | -0.7166 | 0.00923 | -0.0075 | -77.6381
-7.5 | -0.66 | 0.00888 | -0.0072 | -74.3243
-7 | -0.6035 | 0.00852 | -0.0068 | -70.8333
-6.5 | -0.5469 | 0.00816 | -0.0065 | -67.0221
-6 | -0.4901 | 0.00783 | -0.0063 | -62.5926
-5.5 | -0.433 | 0.00753 | -0.0061 | -57.5033
-5 | -0.3756 | 0.00729 | -0.006 | -51.5226
-4.5 | -0.318 | 0.00707 | -0.006 | -44.9788
-4 | -0.2613 | 0.00672 | -0.0058 | -38.8839
-3.5 | -0.2042 | 0.00642 | -0.0057 | -31.8069
-3 | -0.1465 | 0.00622 | -0.0057 | -23.5531
-2.5 | -0.0888 | 0.00604 | -0.0058 | -14.702
-2 | -0.0309 | 0.00589 | -0.006 | -5.2462
-1.5 | 0.027 | 0.00573 | -0.0062 | 4.712
-1 | 0.0852 | 0.0056 | -0.0064 | 15.2143
-0.5 | 0.1432 | 0.00545 | -0.0066 | 26.2752
0 | 0.2014 | 0.00534 | -0.007 | 37.7154
0.5 | 0.2596 | 0.00525 | -0.0073 | 49.4476
1 | 0.3179 | 0.00517 | -0.0077 | 61.4894
1.5 | 0.3754 | 0.00503 | -0.008 | 74.6322
2 | 0.4324 | 0.00479 | -0.0082 | 90.2714
2.5 | 0.4866 | 0.00432 | -0.008 | 112.6389
3 | 0.5364 | 0.0037 | -0.007 | 144.973
4 | 0.6906 | 0.00314 | -0.0169 | 219.9363
4.5 | 0.7565 | 0.00364 | -0.0195 | 207.8297
5 | 0.8206 | 0.00414 | -0.0219 | 198.2126
5.5 | 0.8856 | 0.0046 | -0.0245 | 192.5217
6 | 0.9506 | 0.00559 | -0.0276 | 170.0537
6.5 | 1.0151 | 0.00675 | -0.0309 | 150.3852
7 | 1.0781 | 0.00781 | -0.0339 | 138.041
7.5 | 1.1376 | 0.00852 | -0.0357 | 133.5211
8 | 1.1894 | 0.00907 | -0.0358 | 131.1356
8.5 | 1.2397 | 0.00968 | -0.0357 | 128.0682
9 | 1.289 | 0.01038 | -0.0356 | 124.1811
10 | 1.3737 | 0.01302 | -0.0348 | 105.5069
10.5 | 1.4157 | 0.01479 | -0.0361 | 95.7201
11 | 1.4345 | 0.01768 | -0.0351 | 81.1369
11.5 | 1.4544 | 0.02007 | -0.0334 | 72.4664
12 | 1.4774 | 0.02248 | -0.0324 | 65.7206
12.5 | 1.4965 | 0.02523 | -0.0312 | 59.3143
13 | 1.5147 | 0.02801 | -0.03 | 54.0771
13.5 | 1.5317 | 0.03087 | -0.0288 | 49.6178
14 | 1.5496 | 0.03373 | -0.0278 | 45.9413
14.5 | 1.5686 | 0.03663 | -0.0269 | 42.8228
15 | 1.5854 | 0.03987 | -0.0263 | 39.7642
15.5 | 1.6024 | 0.04312 | -0.0256 | 37.1614
16 | 1.6183 | 0.04652 | -0.025 | 34.7872
16.5 | 1.6308 | 0.05037 | -0.0246 | 32.3764
17 | 1.6433 | 0.05426 | -0.0242 | 30.2857
17.5 | 1.6526 | 0.05854 | -0.0239 | 28.2303
18 | 1.6609 | 0.06308 | -0.0239 | 26.3301
18.5 | 1.6637 | 0.06834 | -0.024 | 24.3445
19 | 1.6741 | 0.07282 | -0.0244 | 22.9896
19.5 | 1.6758 | 0.07838 | -0.0249 | 21.3805
20 | 1.6842 | 0.08327 | -0.0256 | 20.2258

## 101. Re 8M Mach 0.25 (1)
BIGFOIL.COM POLAR EXPORT
fx05h126
FX 05-H-126 |  |  |  | Cl Max: | 1.363 | at alpha= | 12.5 | deg
JavaFoil+Calcfoil stall+Eppler ext transition |  |  |  | L/D Max: | 167.803 | at alpha= | 6.5 | deg
Re: | 8000000 |  |  | Cd Min: | 0.00352 | at alpha= | -4.5 | deg
Mach: | 0.25 |  |  | Cl=0 at alpha= | -1.2333 | deg
|  |  |  | @ Cl=0.1, Cd= | 0.0044779
|  |  |  | @ Cl=0.4, Cd= | 0.0039174
|  |  |  | @ Cl=0.6, Cd= | 0.0047842
alpha (deg) | Cl | Cd | Cm | Cl/Cd
-11.5 | -0.425 | 0.07007 | 0.006 | -6.068
-11 | -0.447 | 0.06659 | 0.006 | -6.714
-10.5 | -0.465 | 0.06189 | 0.006 | -7.516
-10 | -0.478 | 0.05889 | 0.006 | -8.111
-9.5 | -0.483 | 0.05779 | 0.005 | -8.365
-9 | -0.486 | 0.05571 | 0.005 | -8.719
-8.5 | -0.484 | 0.051 | 0.005 | -9.492
-8 | -0.478 | 0.04689 | 0.005 | -10.197
-7.5 | -0.465 | 0.04434 | 0.005 | -10.493
-7 | -0.451 | 0.03931 | 0.006 | -11.472
-6.5 | -0.522 | 0.00745 | 0.009 | -70.004
-6 | -0.489 | 0.00405 | 0.009 | -120.703
-5.5 | -0.451 | 0.00414 | 0.009 | -108.811
-5 | -0.409 | 0.00415 | 0.009 | -98.539
-4.5 | -0.362 | 0.00352 | 0.008 | -103.049
-4 | -0.313 | 0.00447 | 0.008 | -70.068
-3.5 | -0.261 | 0.00363 | 0.008 | -71.862
-3 | -0.206 | 0.0037 | 0.008 | -55.718
-2.5 | -0.15 | 0.00378 | 0.007 | -39.566
-2 | -0.092 | 0.00433 | 0.007 | -21.173
-1.5 | -0.032 | 0.00436 | 0.007 | -7.422
-1 | 0.028 | 0.00441 | 0.006 | 6.273
-0.5 | 0.088 | 0.00447 | 0.006 | 19.763
0 | 0.149 | 0.00451 | 0.006 | 33.092
0.5 | 0.211 | 0.00451 | 0.005 | 46.75
1 | 0.272 | 0.00477 | 0.005 | 57.131
1.5 | 0.334 | 0.00412 | 0.004 | 81.026
2 | 0.395 | 0.00386 | 0.004 | 102.156
2.5 | 0.456 | 0.00456 | 0.004 | 100.095
3 | 0.517 | 0.00487 | 0.003 | 106.262
3.5 | 0.578 | 0.0051 | 0.003 | 113.388
4 | 0.64 | 0.00421 | 0.002 | 151.958
4.5 | 0.701 | 0.00454 | 0.002 | 154.308
5 | 0.759 | 0.00484 | 0.001 | 156.619
5.5 | 0.819 | 0.0054 | 0.001 | 151.603
6 | 0.863 | 0.00528 | 0 | 163.357
6.5 | 0.914 | 0.00545 | -0.001 | 167.803
7 | 0.949 | 0.01118 | -0.001 | 84.916
7.5 | 1.003 | 0.01201 | -0.002 | 83.52
8 | 1.056 | 0.01289 | -0.002 | 81.871
8.5 | 1.107 | 0.01376 | -0.003 | 80.472
9 | 1.156 | 0.0148 | -0.003 | 78.114
9.5 | 1.203 | 0.0159 | -0.004 | 75.699
10 | 1.248 | 0.01711 | -0.005 | 72.943
10.5 | 1.288 | 0.01854 | -0.005 | 69.473
11 | 1.318 | 0.01999 | -0.006 | 65.95
11.5 | 1.34 | 0.02244 | -0.006 | 59.739
12 | 1.357 | 0.02307 | -0.007 | 58.827
12.5 | 1.363 | 0.0252 | -0.008 | 54.066
13 | 1.358 | 0.02735 | -0.008 | 49.653
13.5 | 1.343 | 0.02958 | -0.009 | 45.415
14 | 1.317 | 0.03204 | -0.01 | 41.091
14.5 | 1.278 | 0.03461 | -0.01 | 36.932
15 | 1.227 | 0.03839 | -0.011 | 31.971
15.5 | 1.169 | 0.0399 | -0.012 | 29.3
16 | 1.098 | 0.04344 | -0.012 | 25.267
16.5 | 1.016 | 0.04771 | -0.013 | 21.301
17 | 0.926 | 0.05303 | -0.014 | 17.47
17.5 | 0.829 | 0.05999 | -0.014 | 13.826

## 102. Re 8M Mach 0.25 (2)
BIGFOIL.COM POLAR EXPORT
fx05h126
FX 05-H-126 |  |  |  | Cl Max: | 1.6174 | at alpha= | 19 | deg
XFOIL ncrit=9 |  |  |  | L/D Max: | 226.562 | at alpha= | 4 | deg
Re: | 8000000 |  |  | Cd Min: | 0.17566 | at alpha= | -14.5 | deg
Mach: | 0.25 |  |  | Cl=0 at alpha= | -1.7546 | deg
|  |  |  | @ Cl=0.1, Cd= | 0.0055971
|  |  |  | @ Cl=0.4, Cd= | 0.0050258
|  |  |  | @ Cl=0.6, Cd= | 0.0035837
alpha (deg) | Cl | Cd | Cm | Cl/Cd
-14.5 | -0.577 | 0.17566 | 0.0529 | -3.2848
-14 | -0.5671 | 0.16525 | 0.0475 | -3.4318
-13.5 | -0.5528 | 0.15707 | 0.043 | -3.5194
-13 | -0.5406 | 0.14832 | 0.0381 | -3.6448
-12.5 | -0.5267 | 0.14043 | 0.0337 | -3.7506
-12 | -0.5072 | 0.13439 | 0.03 | -3.7741
-10.5 | -0.5118 | 0.10164 | 0.0123 | -5.0354
-9.5 | -0.8854 | 0.02049 | -0.0214 | -43.2113
-9 | -0.8483 | 0.0158 | -0.0186 | -53.6899
-8.5 | -0.7957 | 0.01381 | -0.0166 | -57.6177
-8 | -0.7447 | 0.01149 | -0.0144 | -64.8129
-7.5 | -0.6874 | 0.01037 | -0.013 | -66.2874
-7 | -0.6267 | 0.00991 | -0.012 | -63.2392
-6.5 | -0.5673 | 0.00928 | -0.011 | -61.1315
-6 | -0.5079 | 0.00867 | -0.0101 | -58.5813
-5.5 | -0.4486 | 0.00811 | -0.0093 | -55.3144
-5 | -0.3889 | 0.00766 | -0.0086 | -50.7702
-4.5 | -0.329 | 0.0073 | -0.0082 | -45.0685
-4 | -0.2686 | 0.00705 | -0.0079 | -38.0993
-3.5 | -0.2097 | 0.0066 | -0.0074 | -31.7727
-3 | -0.1497 | 0.00634 | -0.0072 | -23.612
-2.5 | -0.0896 | 0.00615 | -0.0072 | -14.5691
-2 | -0.0295 | 0.00596 | -0.0071 | -4.9497
-1.5 | 0.0306 | 0.00577 | -0.0072 | 5.3033
-1 | 0.0908 | 0.00562 | -0.0074 | 16.1566
-0.5 | 0.151 | 0.00547 | -0.0076 | 27.6051
0 | 0.2112 | 0.00536 | -0.0079 | 39.403
0.5 | 0.2716 | 0.00528 | -0.0082 | 51.4394
1 | 0.3319 | 0.00521 | -0.0086 | 63.7044
1.5 | 0.3916 | 0.00506 | -0.0089 | 77.3913
2 | 0.4506 | 0.00482 | -0.0091 | 93.4855
2.5 | 0.5068 | 0.00436 | -0.009 | 116.2385
3 | 0.5582 | 0.00373 | -0.0079 | 149.6515
4 | 0.7182 | 0.00317 | -0.018 | 226.5615
4.5 | 0.7866 | 0.00363 | -0.0205 | 216.6942
5 | 0.8533 | 0.00423 | -0.023 | 201.7258
5.5 | 0.9214 | 0.00474 | -0.0257 | 194.3882
6 | 0.9893 | 0.00584 | -0.029 | 169.4007
6.5 | 1.0563 | 0.00717 | -0.0324 | 147.3222
7 | 1.1219 | 0.00842 | -0.0356 | 133.2423
7.5 | 1.1832 | 0.00908 | -0.0371 | 130.3084
8 | 1.2367 | 0.00973 | -0.0369 | 127.1017
8.5 | 1.2881 | 0.01051 | -0.0365 | 122.5595
9 | 1.3362 | 0.01162 | -0.0362 | 114.9914
9.5 | 1.3744 | 0.0144 | -0.0375 | 95.4444
10 | 1.4023 | 0.01759 | -0.038 | 79.7214
10.5 | 1.406 | 0.02045 | -0.0334 | 68.7531
11 | 1.4252 | 0.02322 | -0.0316 | 61.3781
11.5 | 1.4462 | 0.02592 | -0.03 | 55.7948
12 | 1.4651 | 0.0288 | -0.0284 | 50.8715
12.5 | 1.4802 | 0.03201 | -0.0267 | 46.2418
13 | 1.5015 | 0.03491 | -0.0254 | 43.0106
13.5 | 1.5207 | 0.03811 | -0.0243 | 39.9029
14 | 1.5378 | 0.04161 | -0.0232 | 36.9575
14.5 | 1.5568 | 0.04499 | -0.0222 | 34.6032
15 | 1.5728 | 0.04873 | -0.0213 | 32.2758
15.5 | 1.5867 | 0.05281 | -0.0206 | 30.0454
16 | 1.5981 | 0.05717 | -0.0199 | 27.9535
16.5 | 1.6096 | 0.06165 | -0.0194 | 26.1087
17 | 1.6086 | 0.06754 | -0.0191 | 23.817
17.5 | 1.6156 | 0.07283 | -0.0192 | 22.1832
18 | 1.6156 | 0.07898 | -0.0195 | 20.4558
18.5 | 1.6158 | 0.08535 | -0.0202 | 18.9315
19 | 1.6174 | 0.09164 | -0.0212 | 17.6495
19.5 | 1.6022 | 0.10034 | -0.0231 | 15.9677
20 | 1.5958 | 0.108 | -0.025 | 14.7759

## 103. Re 8M Mach 0.50 (1)
BIGFOIL.COM POLAR EXPORT
fx05h126
FX 05-H-126 |  |  |  | Cl Max: | 1.315 | at alpha= | 10 | deg
JavaFoil+Calcfoil stall+Eppler ext transition |  |  |  | L/D Max: | 126.221 | at alpha= | 4 | deg
Re: | 8000000 |  |  | Cd Min: | 0.00376 | at alpha= | 2 | deg
Mach: | 0.5 |  |  | Cl=0 at alpha= | -1.2313 | deg
|  |  |  | @ Cl=0.1, Cd= | 0.0044427
|  |  |  | @ Cl=0.4, Cd= | 0.0043304
|  |  |  | @ Cl=0.6, Cd= | 0.0059716
alpha (deg) | Cl | Cd | Cm | Cl/Cd
-20 | -0.968 | 0.1483 | 0.005 | -6.53
-19.5 | -0.942 | 0.14601 | 0.005 | -6.452
-19 | -0.916 | 0.1437 | 0.005 | -6.374
-18.5 | -0.89 | 0.13839 | 0.005 | -6.431
-18 | -0.865 | 0.13461 | 0.006 | -6.429
-17.5 | -0.841 | 0.12831 | 0.006 | -6.554
-17 | -0.816 | 0.12468 | 0.006 | -6.548
-16.5 | -0.792 | 0.12019 | 0.006 | -6.588
-16 | -0.767 | 0.11701 | 0.006 | -6.556
-15.5 | -0.742 | 0.10974 | 0.006 | -6.766
-15 | -0.718 | 0.105 | 0.006 | -6.835
-14.5 | -0.693 | 0.10875 | 0.006 | -6.373
-14 | -0.668 | 0.10119 | 0.006 | -6.602
-13.5 | -0.643 | 0.0959 | 0.006 | -6.703
-13 | -0.617 | 0.09352 | 0.006 | -6.596
-12.5 | -0.591 | 0.08894 | 0.006 | -6.641
-12 | -0.564 | 0.08637 | 0.006 | -6.533
-11.5 | -0.539 | 0.08265 | 0.006 | -6.518
-11 | -0.513 | 0.07982 | 0.006 | -6.429
-10.5 | -0.488 | 0.07477 | 0.006 | -6.521
-10 | -0.462 | 0.07283 | 0.006 | -6.343
-9.5 | -0.436 | 0.06923 | 0.006 | -6.302
-9 | -0.411 | 0.07068 | 0.006 | -5.809
-8.5 | -0.385 | 0.06376 | 0.005 | -6.034
-8 | -0.359 | 0.05838 | 0.005 | -6.145
-7.5 | -0.333 | 0.05204 | 0.005 | -6.398
-7 | -0.307 | 0.04865 | 0.005 | -6.309
-6.5 | -0.281 | 0.04436 | 0.005 | -6.332
-6 | -0.256 | 0.03875 | 0.006 | -6.617
-5.5 | -0.232 | 0.03403 | 0.006 | -6.822
-5 | -0.249 | 0.00441 | 0.01 | -56.594
-4.5 | -0.217 | 0.00445 | 0.009 | -48.711
-4 | -0.237 | 0.03429 | 0.004 | -6.916
-3.5 | -0.266 | 0.00453 | 0.009 | -58.74
-3 | -0.219 | 0.00463 | 0.008 | -47.192
-2.5 | -0.162 | 0.00469 | 0.008 | -34.564
-2 | -0.1 | 0.00471 | 0.008 | -21.337
-1.5 | -0.036 | 0.00522 | 0.007 | -6.857
-1 | 0.031 | 0.00439 | 0.007 | 6.993
-0.5 | 0.098 | 0.00444 | 0.007 | 22.153
0 | 0.166 | 0.00453 | 0.006 | 36.72
0.5 | 0.236 | 0.00453 | 0.006 | 51.997
1 | 0.304 | 0.0046 | 0.005 | 66.104
1.5 | 0.372 | 0.00472 | 0.005 | 78.855
2 | 0.441 | 0.00376 | 0.004 | 117.336
2.5 | 0.507 | 0.00532 | 0.004 | 95.306
3 | 0.569 | 0.00576 | 0.003 | 98.764
3.5 | 0.632 | 0.00619 | 0.003 | 102.188
4 | 0.695 | 0.0055 | 0.002 | 126.221
4.5 | 0.757 | 0.00602 | 0.002 | 125.814
5 | 0.814 | 0.00662 | 0.001 | 123.016
5.5 | 0.873 | 0.00772 | 0.001 | 113.161
6 | 0.933 | 0.00869 | 0 | 107.291
6.5 | 0.986 | 0.01197 | -0.001 | 82.419
7 | 1.042 | 0.01465 | -0.001 | 71.113
7.5 | 1.099 | 0.01576 | -0.002 | 69.728
8 | 1.155 | 0.01699 | -0.002 | 67.982
8.5 | 1.206 | 0.01841 | -0.003 | 65.494
9 | 1.251 | 0.02001 | -0.004 | 62.523
9.5 | 1.288 | 0.02178 | -0.004 | 59.148
10 | 1.315 | 0.024 | -0.005 | 54.816
10.5 | 1.314 | 0.02655 | -0.006 | 49.474
11 | 1.218 | 0.03011 | -0.006 | 40.467
11.5 | 0.802 | 0.0382 | -0.007 | 20.994
12 | 0.827 | 0.04217 | -0.008 | 19.61
12.5 | 0.859 | 0.045 | -0.008 | 19.095
13 | 0.883 | 0.05266 | -0.009 | 16.763
13.5 | 0.821 | 0.09854 | -0.006 | 8.336
14 | 0.868 | 0.09273 | -0.008 | 9.36
14.5 | 0.979 | 0.05707 | -0.011 | 17.151
15 | 1.01 | 0.06044 | -0.012 | 16.716

## 104. Re 8M Mach 0.50 (2)
BIGFOIL.COM POLAR EXPORT
fx05h126
FX 05-H-126 |  |  |  | Cl Max: | 1.4513 | at alpha= | 13 | deg
XFOIL ncrit=9 |  |  |  | L/D Max: | 251.006 | at alpha= | 4 | deg
Re: | 8000000 |  |  | Cd Min: | 0.27919 | at alpha= | -19.5 | deg
Mach: | 0.5 |  |  | Cl=0 at alpha= | -1.8522 | deg
|  |  |  | @ Cl=0.1, Cd= | 0.0059128
|  |  |  | @ Cl=0.4, Cd= | 0.0053175
|  |  |  | @ Cl=0.6, Cd= | 0.0045714
alpha (deg) | Cl | Cd | Cm | Cl/Cd
-19.5 | -0.8269 | 0.27919 | 0.1192 | -2.9618
-19 | -0.8018 | 0.27166 | 0.1139 | -2.9515
-18.5 | -0.778 | 0.26333 | 0.1084 | -2.9545
-18 | -0.7552 | 0.25351 | 0.1026 | -2.979
-17.5 | -0.7323 | 0.24392 | 0.097 | -3.0022
-17 | -0.7079 | 0.23588 | 0.0917 | -3.0011
-16.5 | -0.6835 | 0.22797 | 0.0865 | -2.9982
-16 | -0.6598 | 0.21962 | 0.0813 | -3.0043
-15.5 | -0.6371 | 0.2107 | 0.076 | -3.0237
-15 | -0.6145 | 0.20194 | 0.0708 | -3.043
-14.5 | -0.5919 | 0.19338 | 0.0656 | -3.0608
-14 | -0.5719 | 0.18396 | 0.0602 | -3.1088
-13.5 | -0.5483 | 0.1764 | 0.0554 | -3.1083
-13 | -0.526 | 0.16835 | 0.0505 | -3.1244
-12.5 | -0.5049 | 0.15999 | 0.0455 | -3.1558
-12 | -0.4882 | 0.15044 | 0.0402 | -3.2451
-11.5 | -0.4694 | 0.14192 | 0.0353 | -3.3075
-11 | -0.4518 | 0.13354 | 0.0303 | -3.3833
-10.5 | -0.4325 | 0.12583 | 0.0257 | -3.4372
-10 | -0.4144 | 0.11812 | 0.0211 | -3.5083
-9.5 | -0.4012 | 0.10948 | 0.0162 | -3.6646
-9 | -0.3904 | 0.10084 | 0.0112 | -3.8715
-8.5 | -0.3793 | 0.09281 | 0.0065 | -4.0868
-8 | -0.3746 | 0.08433 | 0.0014 | -4.4421
-7.5 | -0.365 | 0.07738 | -0.0029 | -4.717
-7 | -0.3604 | 0.07058 | -0.007 | -5.1063
-6.5 | -0.3761 | 0.0634 | -0.0115 | -5.9322
-6 | -0.3692 | 0.05475 | -0.0184 | -6.7434
-5.5 | -0.3553 | 0.04519 | -0.0236 | -7.8624
-5 | -0.3333 | 0.03518 | -0.026 | -9.4741
-4.5 | -0.3044 | 0.02504 | -0.0254 | -12.1565
-4 | -0.261 | 0.01804 | -0.023 | -14.4678
-3.5 | -0.2183 | 0.01084 | -0.019 | -20.1384
-3 | -0.1571 | 0.0081 | -0.0163 | -19.3951
-2.5 | -0.0908 | 0.0069 | -0.0144 | -13.1594
-2 | -0.0206 | 0.00647 | -0.0135 | -3.1839
-1.5 | 0.0491 | 0.00611 | -0.0128 | 8.036
-1 | 0.1188 | 0.00584 | -0.0124 | 20.3425
-0.5 | 0.1887 | 0.00566 | -0.0123 | 33.3392
0 | 0.2583 | 0.00552 | -0.0124 | 46.7935
0.5 | 0.3281 | 0.00541 | -0.0127 | 60.647
1 | 0.3981 | 0.00532 | -0.0131 | 74.8308
1.5 | 0.468 | 0.00523 | -0.0135 | 89.4837
2 | 0.5369 | 0.00505 | -0.0138 | 106.3168
2.5 | 0.6015 | 0.00456 | -0.0135 | 131.9079
3 | 0.6608 | 0.00389 | -0.0121 | 169.8715
3.5 | 0.7652 | 0.00321 | -0.0201 | 238.3801
4 | 0.8484 | 0.00338 | -0.0231 | 251.0059
4.5 | 0.9277 | 0.00385 | -0.0254 | 240.961
5 | 1.0085 | 0.00466 | -0.0284 | 216.4163
5.5 | 1.0904 | 0.00579 | -0.0319 | 188.3247
6 | 1.1696 | 0.00828 | -0.037 | 141.256
6.5 | 1.2481 | 0.01189 | -0.0448 | 104.9706
7 | 1.3075 | 0.01549 | -0.0491 | 84.4093
7.5 | 1.3184 | 0.01942 | -0.046 | 67.8888
8 | 1.3094 | 0.02247 | -0.038 | 58.2733
8.5 | 1.3188 | 0.0256 | -0.0333 | 51.5156
9 | 1.335 | 0.02883 | -0.0298 | 46.3059
9.5 | 1.3475 | 0.03268 | -0.0268 | 41.2332
10 | 1.3488 | 0.03753 | -0.0238 | 35.9392
10.5 | 1.3711 | 0.04121 | -0.0215 | 33.2711
11 | 1.3959 | 0.04482 | -0.0192 | 31.1446
11.5 | 1.4178 | 0.04886 | -0.017 | 29.0176
12 | 1.4357 | 0.05335 | -0.0149 | 26.911
12.5 | 1.4477 | 0.05851 | -0.0129 | 24.7428
13 | 1.4513 | 0.06464 | -0.0113 | 22.452
13.5 | 1.4472 | 0.07174 | -0.0101 | 20.1728
14 | 1.4341 | 0.08004 | -0.0099 | 17.9173
14.5 | 1.412 | 0.08966 | -0.0107 | 15.7484
15 | 1.3831 | 0.10055 | -0.013 | 13.7553
15.5 | 1.3499 | 0.11248 | -0.0167 | 12.0012
16 | 1.3191 | 0.12484 | -0.0216 | 10.5663
16.5 | 1.2854 | 0.13839 | -0.0282 | 9.2882
17 | 1.2574 | 0.15192 | -0.0356 | 8.2767
17.5 | 1.2288 | 0.16654 | -0.0444 | 7.3784
18 | 1.2071 | 0.1809 | -0.0534 | 6.6727

## 105. Re 10M Mach 0.00 (1)
BIGFOIL.COM POLAR EXPORT
fx05h126
FX 05-H-126 |  |  |  | Cl Max: | 1.398 | at alpha= | 14 | deg
JavaFoil+Calcfoil stall+Eppler ext transition |  |  |  | L/D Max: | 158.859 | at alpha= | 4.5 | deg
Re: | 10000000 |  |  | Cd Min: | 0.00329 | at alpha= | -5.5 | deg
Mach: | 0 |  |  | Cl=0 at alpha= | -1.2328 | deg
|  |  |  | @ Cl=0.1, Cd= | 0.0043571
|  |  |  | @ Cl=0.4, Cd= | 0.0046395
|  |  |  | @ Cl=0.6, Cd= | 0.0051759
alpha (deg) | Cl | Cd | Cm | Cl/Cd
-14 | -0.582 | 0.08948 | 0.005 | -6.499
-13.5 | -0.588 | 0.08404 | 0.005 | -7.002
-13 | -0.592 | 0.08187 | 0.005 | -7.229
-12.5 | -0.596 | 0.07606 | 0.005 | -7.835
-12 | -0.595 | 0.07469 | 0.005 | -7.964
-11.5 | -0.594 | 0.0698 | 0.005 | -8.514
-11 | -0.591 | 0.06526 | 0.005 | -9.063
-10.5 | -0.586 | 0.06122 | 0.005 | -9.575
-10 | -0.582 | 0.05382 | 0.006 | -10.82
-9.5 | -0.567 | 0.05319 | 0.006 | -10.666
-9 | -0.668 | 0.00939 | 0.009 | -71.212
-8.5 | -0.655 | 0.00788 | 0.009 | -83.105
-8 | -0.63 | 0.00692 | 0.009 | -91.055
-7.5 | -0.601 | 0.00765 | 0.009 | -78.589
-7 | -0.568 | 0.00395 | 0.009 | -143.844
-6.5 | -0.532 | 0.00383 | 0.009 | -139.053
-6 | -0.493 | 0.0039 | 0.009 | -126.283
-5.5 | -0.451 | 0.00329 | 0.009 | -137.157
-5 | -0.405 | 0.00335 | 0.008 | -120.821
-4.5 | -0.357 | 0.00339 | 0.008 | -105.411
-4 | -0.307 | 0.00346 | 0.008 | -88.751
-3.5 | -0.255 | 0.00355 | 0.008 | -71.758
-3 | -0.201 | 0.00361 | 0.007 | -55.741
-2.5 | -0.146 | 0.00365 | 0.007 | -39.882
-2 | -0.089 | 0.00418 | 0.007 | -21.271
-1.5 | -0.031 | 0.00423 | 0.006 | -7.431
-1 | 0.027 | 0.00429 | 0.006 | 6.244
-0.5 | 0.086 | 0.00435 | 0.006 | 19.646
0 | 0.145 | 0.00438 | 0.005 | 32.974
0.5 | 0.204 | 0.00438 | 0.005 | 46.733
1 | 0.264 | 0.0046 | 0.005 | 57.272
1.5 | 0.323 | 0.00399 | 0.004 | 80.93
2 | 0.382 | 0.00467 | 0.004 | 81.784
2.5 | 0.441 | 0.00457 | 0.003 | 96.497
3 | 0.501 | 0.0048 | 0.003 | 104.388
3.5 | 0.56 | 0.00502 | 0.003 | 111.514
4 | 0.619 | 0.00525 | 0.002 | 117.887
4.5 | 0.679 | 0.00427 | 0.002 | 158.859
5 | 0.735 | 0.00476 | 0.001 | 154.421
5.5 | 0.794 | 0.0052 | 0.001 | 152.523
6 | 0.852 | 0.00573 | 0 | 148.566
6.5 | 0.882 | 0.00772 | -0.001 | 114.168
7 | 0.928 | 0.00976 | -0.001 | 95.02
7.5 | 0.98 | 0.01048 | -0.002 | 93.538
8 | 1.031 | 0.01127 | -0.002 | 91.51
8.5 | 1.082 | 0.01207 | -0.003 | 89.619
9 | 1.13 | 0.01304 | -0.003 | 86.654
9.5 | 1.177 | 0.01397 | -0.004 | 84.278
10 | 1.223 | 0.01498 | -0.004 | 81.624
10.5 | 1.265 | 0.01618 | -0.005 | 78.132
11 | 1.3 | 0.01738 | -0.006 | 74.765
11.5 | 1.33 | 0.01862 | -0.006 | 71.422
12 | 1.356 | 0.02 | -0.007 | 67.781
12.5 | 1.375 | 0.02147 | -0.008 | 64.053
13 | 1.389 | 0.02331 | -0.008 | 59.582
13.5 | 1.397 | 0.02505 | -0.009 | 55.764
14 | 1.398 | 0.02684 | -0.009 | 52.09
14.5 | 1.393 | 0.02879 | -0.01 | 48.401
15 | 1.383 | 0.03037 | -0.011 | 45.55
15.5 | 1.366 | 0.03295 | -0.011 | 41.449
16 | 1.344 | 0.03539 | -0.012 | 37.963
16.5 | 1.318 | 0.03749 | -0.013 | 35.145
17 | 1.286 | 0.04024 | -0.014 | 31.964
17.5 | 1.252 | 0.04275 | -0.014 | 29.294
18 | 1.214 | 0.04571 | -0.015 | 26.562
18.5 | 1.173 | 0.04929 | -0.016 | 23.806
19 | 1.131 | 0.05324 | -0.016 | 21.24

## 106. Re 10M Mach 0.00 (2)
BIGFOIL.COM POLAR EXPORT
fx05h126
FX 05-H-126 |  |  |  | Cl Max: | 1.7243 | at alpha= | 20 | deg
XFOIL ncrit=9 |  |  |  | L/D Max: | 213.038 | at alpha= | 4 | deg
Re: | 10000000 |  |  | Cd Min: | 0.07593 | at alpha= | 20 | deg
Mach: | 0 |  |  | Cl=0 at alpha= | -1.714 | deg
|  |  |  | @ Cl=0.1, Cd= | 0.0052998
|  |  |  | @ Cl=0.4, Cd= | 0.004719
|  |  |  | @ Cl=0.6, Cd= | 0.0033882
alpha (deg) | Cl | Cd | Cm | Cl/Cd
-20 | -1.6921 | 0.03707 | -0.0461 | -45.6461
-19.5 | -1.7223 | 0.03218 | -0.0419 | -53.5208
-19 | -1.7338 | 0.02964 | -0.0346 | -58.4953
-18.5 | -1.7172 | 0.02752 | -0.0305 | -62.3983
-18 | -1.6892 | 0.02567 | -0.0275 | -65.8044
-17.5 | -1.6553 | 0.02405 | -0.0251 | -68.8274
-17 | -1.6181 | 0.02253 | -0.023 | -71.8198
-16.5 | -1.5776 | 0.02119 | -0.0211 | -74.4502
-16 | -1.5378 | 0.01957 | -0.0191 | -78.5795
-15.5 | -1.4957 | 0.01809 | -0.0174 | -82.681
-15 | -1.4509 | 0.01681 | -0.0158 | -86.3117
-14.5 | -1.4039 | 0.01575 | -0.0145 | -89.1365
-14 | -1.3548 | 0.01488 | -0.0134 | -91.0484
-13.5 | -1.3043 | 0.01418 | -0.0124 | -91.9817
-13 | -1.2528 | 0.01354 | -0.0115 | -92.5258
-12.5 | -1.2007 | 0.01294 | -0.0107 | -92.7898
-12 | -1.1477 | 0.01245 | -0.0101 | -92.1847
-11.5 | -1.0943 | 0.01196 | -0.0095 | -91.4967
-11 | -1.0406 | 0.01149 | -0.0089 | -90.5657
-10.5 | -0.9861 | 0.01111 | -0.0084 | -88.7579
-10 | -0.9313 | 0.01075 | -0.008 | -86.6326
-9.5 | -0.8763 | 0.01038 | -0.0076 | -84.422
-9 | -0.8231 | 0.00963 | -0.0069 | -85.4725
-8.5 | -0.7693 | 0.00898 | -0.0063 | -85.6682
-8 | -0.7143 | 0.0085 | -0.0059 | -84.0353
-7.5 | -0.6588 | 0.00812 | -0.0056 | -81.133
-7 | -0.6028 | 0.00779 | -0.0053 | -77.3813
-6.5 | -0.5465 | 0.00749 | -0.0051 | -72.964
-6 | -0.49 | 0.00722 | -0.005 | -67.867
-5.5 | -0.4332 | 0.00699 | -0.0049 | -61.9742
-5 | -0.3761 | 0.00679 | -0.005 | -55.3903
-4.5 | -0.3189 | 0.00662 | -0.005 | -48.1722
-4 | -0.2614 | 0.00647 | -0.0051 | -40.4019
-3.5 | -0.2051 | 0.00614 | -0.005 | -33.4039
-3 | -0.148 | 0.00593 | -0.005 | -24.9578
-2.5 | -0.0906 | 0.00575 | -0.0052 | -15.7565
-2 | -0.033 | 0.00559 | -0.0053 | -5.9034
-1.5 | 0.0247 | 0.00544 | -0.0056 | 4.5404
-1 | 0.0825 | 0.00533 | -0.0058 | 15.4784
-0.5 | 0.1404 | 0.00523 | -0.0061 | 26.8451
0 | 0.1982 | 0.00513 | -0.0065 | 38.6355
0.5 | 0.2561 | 0.00505 | -0.0068 | 50.7129
1 | 0.3141 | 0.00498 | -0.0073 | 63.0723
1.5 | 0.3715 | 0.00482 | -0.0076 | 77.0747
2.5 | 0.4844 | 0.00442 | -0.008 | 109.5928
3 | 0.5355 | 0.0038 | -0.0074 | 140.9211
3.5 | 0.5866 | 0.00343 | -0.0066 | 171.0204
4 | 0.6732 | 0.00316 | -0.0141 | 213.038
4.5 | 0.7407 | 0.00378 | -0.0173 | 195.9524
5 | 0.8033 | 0.00416 | -0.0193 | 193.101
5.5 | 0.8662 | 0.00471 | -0.0216 | 183.9066
6 | 0.9296 | 0.00575 | -0.0245 | 161.6696
6.5 | 0.9935 | 0.00655 | -0.0275 | 151.6794
7 | 1.0564 | 0.00758 | -0.0305 | 139.3668
7.5 | 1.1187 | 0.00812 | -0.0329 | 137.7709
8 | 1.18 | 0.0086 | -0.0351 | 137.2093
8.5 | 1.2344 | 0.00919 | -0.036 | 134.3199
9 | 1.283 | 0.00992 | -0.0358 | 129.3347
9.5 | 1.3284 | 0.011 | -0.0356 | 120.7636
10 | 1.3714 | 0.01211 | -0.0351 | 113.2453
10.5 | 1.415 | 0.0131 | -0.0349 | 108.0153
11 | 1.4571 | 0.0147 | -0.0361 | 99.1224
11.5 | 1.4773 | 0.01733 | -0.0352 | 85.2452
12 | 1.4967 | 0.01978 | -0.0337 | 75.6673
12.5 | 1.5169 | 0.02242 | -0.0327 | 67.6583
13 | 1.5387 | 0.02489 | -0.0317 | 61.82
13.5 | 1.5588 | 0.02746 | -0.0307 | 56.7662
14 | 1.5769 | 0.03019 | -0.0297 | 52.2325
14.5 | 1.5923 | 0.03317 | -0.0286 | 48.0042
15 | 1.6091 | 0.03622 | -0.0278 | 44.4257
15.5 | 1.6251 | 0.03944 | -0.0272 | 41.2044
16 | 1.6421 | 0.04257 | -0.0265 | 38.5741
16.5 | 1.6549 | 0.04624 | -0.026 | 35.7894
17 | 1.6675 | 0.05001 | -0.0257 | 33.3433
17.5 | 1.6802 | 0.05373 | -0.0253 | 31.2712
18 | 1.6884 | 0.05811 | -0.0252 | 29.0552
18.5 | 1.699 | 0.06229 | -0.0252 | 27.2756
19 | 1.7125 | 0.06617 | -0.0254 | 25.8803
19.5 | 1.7176 | 0.0711 | -0.0257 | 24.1575
20 | 1.7243 | 0.07593 | -0.0262 | 22.7091

## 107. Re 10M Mach 0.10 (1)
BIGFOIL.COM POLAR EXPORT
fx05h126
FX 05-H-126 |  |  |  | Cl Max: | 1.392 | at alpha= | 13.5 | deg
JavaFoil+Calcfoil stall+Eppler ext transition |  |  |  | L/D Max: | 158.216 | at alpha= | 4.5 | deg
Re: | 10000000 |  |  | Cd Min: | 0.00327 | at alpha= | -5.5 | deg
Mach: | 0.1 |  |  | Cl=0 at alpha= | -1.2288 | deg
|  |  |  | @ Cl=0.1, Cd= | 0.0043542
|  |  |  | @ Cl=0.4, Cd= | 0.0046527
|  |  |  | @ Cl=0.6, Cd= | 0.0051542
alpha (deg) | Cl | Cd | Cm | Cl/Cd
-13.5 | -0.561 | 0.08343 | 0.005 | -6.718
-13 | -0.567 | 0.08132 | 0.005 | -6.971
-12.5 | -0.574 | 0.07565 | 0.005 | -7.583
-12 | -0.575 | 0.07422 | 0.005 | -7.753
-11.5 | -0.576 | 0.07097 | 0.005 | -8.121
-11 | -0.576 | 0.0667 | 0.005 | -8.631
-10.5 | -0.573 | 0.06221 | 0.005 | -9.208
-10 | -0.569 | 0.05631 | 0.006 | -10.098
-9.5 | -0.558 | 0.05402 | 0.006 | -10.338
-9 | -0.556 | 0.04403 | 0.006 | -12.63
-8.5 | -0.648 | 0.00814 | 0.009 | -79.655
-8 | -0.626 | 0.00697 | 0.009 | -89.803
-7.5 | -0.598 | 0.00771 | 0.009 | -77.56
-7 | -0.567 | 0.00736 | 0.009 | -77
-6.5 | -0.532 | 0.00387 | 0.009 | -137.462
-6 | -0.493 | 0.00391 | 0.009 | -126.158
-5.5 | -0.451 | 0.00327 | 0.009 | -137.96
-5 | -0.406 | 0.00334 | 0.008 | -121.538
-4.5 | -0.358 | 0.00338 | 0.008 | -105.894
-4 | -0.308 | 0.0035 | 0.008 | -87.937
-3.5 | -0.256 | 0.00352 | 0.008 | -72.61
-3 | -0.202 | 0.00358 | 0.007 | -56.427
-2.5 | -0.146 | 0.00368 | 0.007 | -39.747
-2 | -0.089 | 0.00418 | 0.007 | -21.36
-1.5 | -0.032 | 0.00423 | 0.007 | -7.465
-1 | 0.027 | 0.00427 | 0.006 | 6.311
-0.5 | 0.086 | 0.00434 | 0.006 | 19.795
0 | 0.145 | 0.0044 | 0.005 | 33.017
0.5 | 0.206 | 0.00436 | 0.005 | 47.19
1 | 0.265 | 0.00462 | 0.005 | 57.382
1.5 | 0.325 | 0.00401 | 0.004 | 81.001
2 | 0.384 | 0.00469 | 0.004 | 81.92
2.5 | 0.444 | 0.00455 | 0.003 | 97.427
3 | 0.503 | 0.00478 | 0.003 | 105.311
3.5 | 0.563 | 0.00501 | 0.003 | 112.41
4 | 0.622 | 0.00524 | 0.002 | 118.737
4.5 | 0.682 | 0.00431 | 0.002 | 158.216
5 | 0.738 | 0.00479 | 0.001 | 154.135
5.5 | 0.798 | 0.00526 | 0.001 | 151.746
6 | 0.856 | 0.00579 | 0 | 147.904
6.5 | 0.885 | 0.00787 | -0.001 | 112.412
7 | 0.931 | 0.00991 | -0.001 | 94.022
7.5 | 0.984 | 0.01064 | -0.002 | 92.505
8 | 1.035 | 0.01143 | -0.002 | 90.574
8.5 | 1.085 | 0.01233 | -0.003 | 88.037
9 | 1.134 | 0.01323 | -0.003 | 85.73
9.5 | 1.181 | 0.01418 | -0.004 | 83.322
10 | 1.227 | 0.01518 | -0.004 | 80.873
10.5 | 1.269 | 0.0164 | -0.005 | 77.351
11 | 1.303 | 0.01762 | -0.006 | 73.946
11.5 | 1.333 | 0.01891 | -0.006 | 70.498
12 | 1.357 | 0.02031 | -0.007 | 66.806
12.5 | 1.375 | 0.02192 | -0.008 | 62.733
13 | 1.387 | 0.02373 | -0.008 | 58.442
13.5 | 1.392 | 0.02553 | -0.009 | 54.523
14 | 1.39 | 0.02736 | -0.01 | 50.814
14.5 | 1.382 | 0.02939 | -0.01 | 47.021
15 | 1.368 | 0.03103 | -0.011 | 44.082
15.5 | 1.346 | 0.03376 | -0.012 | 39.861
16 | 1.319 | 0.03594 | -0.012 | 36.698
16.5 | 1.287 | 0.03831 | -0.013 | 33.601
17 | 1.251 | 0.04104 | -0.014 | 30.478
17.5 | 1.21 | 0.04401 | -0.014 | 27.501
18 | 1.166 | 0.0474 | -0.015 | 24.601
18.5 | 1.12 | 0.05124 | -0.016 | 21.852

## 108. Re 10M Mach 0.10 (2)
BIGFOIL.COM POLAR EXPORT
fx05h126
FX 05-H-126 |  |  |  | Cl Max: | 1.7149 | at alpha= | 20 | deg
XFOIL ncrit=9 |  |  |  | L/D Max: | 214.62 | at alpha= | 4 | deg
Re: | 10000000 |  |  | Cd Min: | 0.07954 | at alpha= | 20 | deg
Mach: | 0.1 |  |  | Cl=0 at alpha= | -1.7177 | deg
|  |  |  | @ Cl=0.1, Cd= | 0.0053089
|  |  |  | @ Cl=0.4, Cd= | 0.0047321
|  |  |  | @ Cl=0.6, Cd= | 0.0034016
alpha (deg) | Cl | Cd | Cm | Cl/Cd
-19 | -1.5087 | 0.0512 | -0.0397 | -29.4668
-18.5 | -1.6138 | 0.0359 | -0.0467 | -44.9526
-18 | -1.6447 | 0.03194 | -0.0392 | -51.4934
-17.5 | -1.6367 | 0.02915 | -0.0341 | -56.1475
-17 | -1.6124 | 0.02664 | -0.0307 | -60.5255
-16.5 | -1.5792 | 0.02459 | -0.028 | -64.2212
-16 | -1.5407 | 0.02283 | -0.0256 | -67.4858
-15.5 | -1.499 | 0.02125 | -0.0235 | -70.5412
-15 | -1.4595 | 0.01916 | -0.0211 | -76.1743
-14.5 | -1.4158 | 0.01747 | -0.0191 | -81.0418
-14 | -1.3684 | 0.01616 | -0.0174 | -84.6782
-13.5 | -1.3184 | 0.01515 | -0.016 | -87.0231
-13 | -1.2667 | 0.01432 | -0.0147 | -88.4567
-12.5 | -1.214 | 0.01359 | -0.0136 | -89.3304
-12 | -1.1603 | 0.01297 | -0.0126 | -89.4603
-11.5 | -1.1062 | 0.0124 | -0.0117 | -89.2097
-11 | -1.0516 | 0.01185 | -0.0109 | -88.7426
-10.5 | -0.9961 | 0.01143 | -0.0102 | -87.1479
-10 | -0.9405 | 0.01102 | -0.0096 | -85.3448
-9.5 | -0.8846 | 0.01063 | -0.009 | -83.2173
-9 | -0.8286 | 0.01022 | -0.0085 | -81.0763
-8.5 | -0.7755 | 0.00926 | -0.0075 | -83.7473
-8 | -0.7203 | 0.00869 | -0.0069 | -82.8884
-7.5 | -0.6641 | 0.00825 | -0.0065 | -80.497
-7 | -0.6075 | 0.0079 | -0.0061 | -76.8987
-6.5 | -0.5507 | 0.00757 | -0.0058 | -72.7477
-6 | -0.4936 | 0.00728 | -0.0056 | -67.8022
-5.5 | -0.4363 | 0.00703 | -0.0054 | -62.0626
-5 | -0.3787 | 0.00682 | -0.0054 | -55.5279
-4.5 | -0.3209 | 0.00664 | -0.0054 | -48.3283
-4 | -0.263 | 0.00648 | -0.0054 | -40.5864
-3.5 | -0.2061 | 0.00617 | -0.0053 | -33.4036
-3 | -0.1486 | 0.00595 | -0.0053 | -24.9748
-2.5 | -0.0908 | 0.00576 | -0.0054 | -15.7639
-2 | -0.0328 | 0.00559 | -0.0055 | -5.8676
-1.5 | 0.0253 | 0.00545 | -0.0057 | 4.6422
-1 | 0.0835 | 0.00534 | -0.006 | 15.6367
-0.5 | 0.1418 | 0.00523 | -0.0063 | 27.1128
0 | 0.1999 | 0.00513 | -0.0066 | 38.9669
0.5 | 0.2582 | 0.00506 | -0.007 | 51.0277
1 | 0.3166 | 0.00498 | -0.0074 | 63.5743
1.5 | 0.3744 | 0.00482 | -0.0077 | 77.6763
2.5 | 0.488 | 0.00443 | -0.0082 | 110.158
3 | 0.5394 | 0.0038 | -0.0075 | 141.9474
3.5 | 0.5908 | 0.00343 | -0.0068 | 172.2449
4 | 0.6782 | 0.00316 | -0.0143 | 214.6203
4.5 | 0.7461 | 0.00379 | -0.0175 | 196.8602
5 | 0.809 | 0.00417 | -0.0195 | 194.0048
5.5 | 0.8725 | 0.00474 | -0.0218 | 184.0717
6.5 | 1.0008 | 0.00661 | -0.0277 | 151.407
7 | 1.0642 | 0.00765 | -0.0307 | 139.1111
7.5 | 1.127 | 0.00821 | -0.0331 | 137.2716
8 | 1.1889 | 0.00871 | -0.0353 | 136.4983
8.5 | 1.2433 | 0.00933 | -0.0361 | 133.2583
9 | 1.2922 | 0.01007 | -0.0359 | 128.3217
9.5 | 1.3367 | 0.01129 | -0.0356 | 118.3968
10 | 1.38 | 0.01239 | -0.0351 | 111.3801
10.5 | 1.4229 | 0.01351 | -0.0349 | 105.322
11 | 1.4638 | 0.01578 | -0.0373 | 92.763
11.5 | 1.4752 | 0.01838 | -0.0343 | 80.2612
12 | 1.4959 | 0.02092 | -0.0331 | 71.5057
12.5 | 1.5158 | 0.0236 | -0.0319 | 64.2288
13 | 1.5365 | 0.02618 | -0.0309 | 58.6898
13.5 | 1.5555 | 0.02887 | -0.0297 | 53.8795
14 | 1.5727 | 0.03172 | -0.0286 | 49.5807
14.5 | 1.5889 | 0.03479 | -0.0276 | 45.6712
15 | 1.6078 | 0.03773 | -0.0268 | 42.6133
15.5 | 1.6234 | 0.04106 | -0.0261 | 39.5373
16 | 1.6375 | 0.04465 | -0.0255 | 36.6741
16.5 | 1.6515 | 0.04824 | -0.0249 | 34.2351
17 | 1.6635 | 0.05214 | -0.0245 | 31.9045
17.5 | 1.675 | 0.05619 | -0.0243 | 29.8096
18 | 1.6834 | 0.06066 | -0.0241 | 27.7514
18.5 | 1.6966 | 0.06459 | -0.0241 | 26.2672
19 | 1.7061 | 0.06912 | -0.0244 | 24.6832
19.5 | 1.7088 | 0.07446 | -0.0248 | 22.9492
20 | 1.7149 | 0.07954 | -0.0254 | 21.5602

## 109. Re 10M Mach 0.25 (1)
BIGFOIL.COM POLAR EXPORT
fx05h126
FX 05-H-126 |  |  |  | Cl Max: | 1.365 | at alpha= | 12.5 | deg
JavaFoil+Calcfoil stall+Eppler ext transition |  |  |  | L/D Max: | 161.325 | at alpha= | 6 | deg
Re: | 10000000 |  |  | Cd Min: | 0.00333 | at alpha= | -5 | deg
Mach: | 0.25 |  |  | Cl=0 at alpha= | -1.2333 | deg
|  |  |  | @ Cl=0.1, Cd= | 0.0043318
|  |  |  | @ Cl=0.4, Cd= | 0.0047126
|  |  |  | @ Cl=0.6, Cd= | 0.0051987
alpha (deg) | Cl | Cd | Cm | Cl/Cd
-12 | -0.399 | 0.07246 | 0.006 | -5.512
-11.5 | -0.426 | 0.06848 | 0.006 | -6.214
-11 | -0.448 | 0.06555 | 0.006 | -6.828
-10.5 | -0.466 | 0.06081 | 0.006 | -7.659
-10 | -0.478 | 0.05793 | 0.006 | -8.26
-9.5 | -0.484 | 0.05688 | 0.005 | -8.515
-9 | -0.486 | 0.05459 | 0.005 | -8.905
-8.5 | -0.486 | 0.04963 | 0.005 | -9.784
-8 | -0.479 | 0.04581 | 0.006 | -10.46
-7.5 | -0.466 | 0.04333 | 0.006 | -10.761
-7 | -0.548 | 0.0078 | 0.009 | -70.234
-6.5 | -0.522 | 0.00727 | 0.009 | -71.775
-6 | -0.489 | 0.00389 | 0.009 | -125.786
-5.5 | -0.451 | 0.00397 | 0.009 | -113.704
-5 | -0.409 | 0.00333 | 0.009 | -122.725
-4.5 | -0.363 | 0.00337 | 0.008 | -107.624
-4 | -0.313 | 0.00349 | 0.008 | -89.592
-3.5 | -0.261 | 0.0035 | 0.008 | -74.475
-3 | -0.206 | 0.00361 | 0.008 | -57.136
-2.5 | -0.15 | 0.00367 | 0.007 | -40.823
-2 | -0.092 | 0.0042 | 0.007 | -21.825
-1.5 | -0.032 | 0.00421 | 0.007 | -7.691
-1 | 0.028 | 0.00427 | 0.006 | 6.469
-0.5 | 0.088 | 0.00432 | 0.006 | 20.416
0 | 0.149 | 0.00438 | 0.006 | 34.051
0.5 | 0.211 | 0.00437 | 0.005 | 48.329
1 | 0.272 | 0.00462 | 0.005 | 58.993
1.5 | 0.333 | 0.00427 | 0.004 | 78.088
2 | 0.395 | 0.00472 | 0.004 | 83.692
2.5 | 0.456 | 0.00463 | 0.004 | 98.396
3 | 0.517 | 0.00487 | 0.003 | 106.176
3.5 | 0.578 | 0.00511 | 0.003 | 113.087
4 | 0.64 | 0.00536 | 0.002 | 119.38
4.5 | 0.701 | 0.00444 | 0.002 | 157.791
5 | 0.759 | 0.00503 | 0.001 | 150.771
5.5 | 0.819 | 0.00552 | 0.001 | 148.462
6 | 0.862 | 0.00534 | 0 | 161.325
6.5 | 0.902 | 0.00865 | -0.001 | 104.266
7 | 0.952 | 0.01068 | -0.001 | 89.079
7.5 | 1.005 | 0.0115 | -0.002 | 87.418
8 | 1.058 | 0.01235 | -0.002 | 85.638
8.5 | 1.109 | 0.01322 | -0.003 | 83.922
9 | 1.158 | 0.01421 | -0.003 | 81.548
9.5 | 1.205 | 0.01527 | -0.004 | 78.927
10 | 1.25 | 0.01642 | -0.005 | 76.139
10.5 | 1.29 | 0.01777 | -0.005 | 72.579
11 | 1.32 | 0.0192 | -0.006 | 68.783
11.5 | 1.342 | 0.02151 | -0.006 | 62.419
12 | 1.359 | 0.02224 | -0.007 | 61.109
12.5 | 1.365 | 0.02421 | -0.008 | 56.369
13 | 1.361 | 0.02628 | -0.008 | 51.766
13.5 | 1.345 | 0.02842 | -0.009 | 47.334
14 | 1.319 | 0.03075 | -0.01 | 42.88
14.5 | 1.28 | 0.03339 | -0.01 | 38.339
15 | 1.23 | 0.03678 | -0.011 | 33.43
15.5 | 1.171 | 0.0385 | -0.012 | 30.4
16 | 1.099 | 0.04187 | -0.012 | 26.248
16.5 | 1.018 | 0.04596 | -0.013 | 22.151
17 | 0.928 | 0.05107 | -0.014 | 18.172
17.5 | 0.831 | 0.05721 | -0.014 | 14.531

## 110. Re 10M Mach 0.25 (2)
BIGFOIL.COM POLAR EXPORT
fx05h126
FX 05-H-126 |  |  |  | Cl Max: | 1.6557 | at alpha= | 19 | deg
XFOIL ncrit=9 |  |  |  | L/D Max: | 225.495 | at alpha= | 4 | deg
Re: | 10000000 |  |  | Cd Min: | 0.18843 | at alpha= | -15.5 | deg
Mach: | 0.25 |  |  | Cl=0 at alpha= | -1.738 | deg
|  |  |  | @ Cl=0.1, Cd= | 0.0053438
|  |  |  | @ Cl=0.4, Cd= | 0.0048311
|  |  |  | @ Cl=0.6, Cd= | 0.0035427
alpha (deg) | Cl | Cd | Cm | Cl/Cd
-15.5 | -0.6172 | 0.18843 | 0.0611 | -3.2755
-15 | -0.5976 | 0.18189 | 0.0569 | -3.2855
-14.5 | -0.5822 | 0.17358 | 0.0522 | -3.3541
-14 | -0.574 | 0.16286 | 0.0467 | -3.5245
-13.5 | -0.558 | 0.15533 | 0.0423 | -3.5924
-13 | -0.5453 | 0.14682 | 0.0375 | -3.7141
-12.5 | -0.5333 | 0.13835 | 0.0328 | -3.8547
-12 | -0.5154 | 0.13188 | 0.029 | -3.9081
-11.5 | -0.5244 | 0.11838 | 0.0218 | -4.4298
-10.5 | -1.0076 | 0.02121 | -0.0245 | -47.5059
-10 | -0.9688 | 0.01712 | -0.0216 | -56.5888
-9.5 | -0.9203 | 0.01447 | -0.0191 | -63.6006
-9 | -0.8653 | 0.01287 | -0.017 | -67.2339
-8.5 | -0.8075 | 0.01177 | -0.0154 | -68.6066
-8 | -0.7481 | 0.011 | -0.014 | -68.0091
-7.5 | -0.6927 | 0.00953 | -0.0122 | -72.6863
-7 | -0.6334 | 0.00882 | -0.011 | -71.8141
-6.5 | -0.5733 | 0.00829 | -0.01 | -69.1556
-6 | -0.5132 | 0.00784 | -0.0092 | -65.4592
-5.5 | -0.4531 | 0.00742 | -0.0084 | -61.0647
-5 | -0.3928 | 0.00708 | -0.0079 | -55.4802
-4.5 | -0.3324 | 0.00681 | -0.0075 | -48.8106
-4 | -0.2717 | 0.0066 | -0.0072 | -41.1667
-3.5 | -0.211 | 0.00644 | -0.0071 | -32.764
-3 | -0.1519 | 0.00606 | -0.0068 | -25.066
-2.5 | -0.0918 | 0.00583 | -0.0067 | -15.7461
-2 | -0.0316 | 0.00564 | -0.0067 | -5.6028
-1.5 | 0.0287 | 0.00548 | -0.0068 | 5.2372
-1 | 0.0891 | 0.00536 | -0.007 | 16.6231
-0.5 | 0.1495 | 0.00527 | -0.0072 | 28.3681
0 | 0.2097 | 0.00516 | -0.0075 | 40.6395
0.5 | 0.2701 | 0.00508 | -0.0079 | 53.1693
1 | 0.3306 | 0.00499 | -0.0083 | 66.2525
1.5 | 0.3906 | 0.00485 | -0.0086 | 80.5361
2 | 0.4504 | 0.00473 | -0.009 | 95.222
2.5 | 0.5083 | 0.00446 | -0.0091 | 113.9686
3 | 0.5614 | 0.00382 | -0.0084 | 146.9634
3.5 | 0.6143 | 0.00344 | -0.0075 | 178.5756
4 | 0.7058 | 0.00313 | -0.0153 | 225.4952
4.5 | 0.7764 | 0.00384 | -0.0187 | 202.1875
5 | 0.8413 | 0.00425 | -0.0205 | 197.9529
5.5 | 0.9077 | 0.00489 | -0.023 | 185.6237
6 | 0.9744 | 0.0061 | -0.0262 | 159.7377
6.5 | 1.0417 | 0.00701 | -0.0292 | 148.602
7 | 1.1079 | 0.00811 | -0.0322 | 136.6091
7.5 | 1.1735 | 0.00876 | -0.0346 | 133.9612
8 | 1.2386 | 0.00939 | -0.0369 | 131.9063
8.5 | 1.2921 | 0.01014 | -0.0369 | 127.426
9 | 1.3403 | 0.01124 | -0.0365 | 119.2438
9.5 | 1.3795 | 0.01316 | -0.0359 | 104.8252
10 | 1.4218 | 0.016 | -0.0387 | 88.8625
10.5 | 1.4278 | 0.01892 | -0.0346 | 75.4651
11 | 1.4476 | 0.02151 | -0.0325 | 67.2989
11.5 | 1.4677 | 0.02425 | -0.0308 | 60.5237
12 | 1.4851 | 0.02722 | -0.029 | 54.5591
12.5 | 1.5047 | 0.03006 | -0.0275 | 50.0566
13 | 1.5236 | 0.03306 | -0.0261 | 46.0859
13.5 | 1.5425 | 0.03624 | -0.0248 | 42.5635
14 | 1.5631 | 0.03934 | -0.0237 | 39.7331
14.5 | 1.5789 | 0.04296 | -0.0226 | 36.7528
15 | 1.5941 | 0.04676 | -0.0217 | 34.0911
15.5 | 1.6068 | 0.05083 | -0.0207 | 31.6113
16 | 1.6187 | 0.0551 | -0.02 | 29.3775
16.5 | 1.6268 | 0.05991 | -0.0195 | 27.1541
17 | 1.6385 | 0.06445 | -0.0192 | 25.4228
17.5 | 1.6485 | 0.06929 | -0.019 | 23.7913
18 | 1.6524 | 0.07487 | -0.0191 | 22.0703
18.5 | 1.6542 | 0.08089 | -0.0196 | 20.45
19 | 1.6557 | 0.08708 | -0.0203 | 19.0136
19.5 | 1.6447 | 0.09499 | -0.0217 | 17.3145
20 | 1.6398 | 0.10233 | -0.0234 | 16.0246

## 111. Re 10M Mach 0.50 (1)
BIGFOIL.COM POLAR EXPORT
fx05h126
FX 05-H-126 |  |  |  | Cl Max: | 1.318 | at alpha= | 10 | deg
JavaFoil+Calcfoil stall+Eppler ext transition |  |  |  | L/D Max: | 126.283 | at alpha= | 4.5 | deg
Re: | 10000000 |  |  | Cd Min: | 0.0042 | at alpha= | -1.5 | deg
Mach: | 0.5 |  |  | Cl=0 at alpha= | -1.2313 | deg
|  |  |  | @ Cl=0.1, Cd= | 0.0043218
|  |  |  | @ Cl=0.4, Cd= | 0.0056288
|  |  |  | @ Cl=0.6, Cd= | 0.0059344
alpha (deg) | Cl | Cd | Cm | Cl/Cd
-20 | -0.969 | 0.14627 | 0.005 | -6.628
-19.5 | -0.944 | 0.14342 | 0.005 | -6.579
-19 | -0.918 | 0.14003 | 0.005 | -6.553
-18.5 | -0.892 | 0.13529 | 0.006 | -6.593
-18 | -0.866 | 0.13097 | 0.006 | -6.609
-17.5 | -0.841 | 0.12651 | 0.006 | -6.649
-17 | -0.817 | 0.12276 | 0.006 | -6.652
-16.5 | -0.792 | 0.11817 | 0.006 | -6.702
-16 | -0.767 | 0.11487 | 0.006 | -6.68
-15.5 | -0.743 | 0.10822 | 0.006 | -6.862
-15 | -0.718 | 0.10372 | 0.006 | -6.921
-14.5 | -0.693 | 0.1058 | 0.006 | -6.552
-14 | -0.668 | 0.09823 | 0.006 | -6.803
-13.5 | -0.643 | 0.09313 | 0.006 | -6.904
-13 | -0.617 | 0.09034 | 0.006 | -6.831
-12.5 | -0.591 | 0.08855 | 0.006 | -6.677
-12 | -0.565 | 0.08458 | 0.006 | -6.677
-11.5 | -0.539 | 0.08071 | 0.006 | -6.676
-11 | -0.513 | 0.07754 | 0.006 | -6.62
-10.5 | -0.488 | 0.07447 | 0.006 | -6.549
-10 | -0.462 | 0.07036 | 0.006 | -6.567
-9.5 | -0.436 | 0.06877 | 0.006 | -6.346
-9 | -0.411 | 0.06899 | 0.006 | -5.952
-8.5 | -0.385 | 0.06284 | 0.005 | -6.123
-8 | -0.359 | 0.05674 | 0.005 | -6.324
-7.5 | -0.333 | 0.05141 | 0.005 | -6.479
-7 | -0.307 | 0.04736 | 0.005 | -6.484
-6.5 | -0.281 | 0.04368 | 0.005 | -6.434
-6 | -0.257 | 0.03816 | 0.006 | -6.724
-5.5 | -0.234 | 0.03151 | 0.007 | -7.44
-5 | -0.249 | 0.00423 | 0.01 | -58.956
-4.5 | -0.217 | 0.0043 | 0.009 | -50.412
-4 | -0.238 | 0.03362 | 0.004 | -7.068
-3.5 | -0.266 | 0.00441 | 0.009 | -60.322
-3 | -0.219 | 0.00447 | 0.008 | -48.933
-2.5 | -0.162 | 0.00448 | 0.008 | -36.179
-2 | -0.1 | 0.00451 | 0.008 | -22.262
-1.5 | -0.036 | 0.0042 | 0.007 | -8.533
-1 | 0.031 | 0.00424 | 0.007 | 7.243
-0.5 | 0.098 | 0.00432 | 0.007 | 22.784
0 | 0.166 | 0.00438 | 0.006 | 37.974
0.5 | 0.236 | 0.00435 | 0.006 | 54.149
1 | 0.304 | 0.00445 | 0.005 | 68.273
1.5 | 0.372 | 0.00575 | 0.005 | 64.64
2 | 0.439 | 0.00546 | 0.004 | 80.456
2.5 | 0.506 | 0.00538 | 0.004 | 94.11
3 | 0.569 | 0.00576 | 0.003 | 98.663
3.5 | 0.633 | 0.00612 | 0.003 | 103.388
4 | 0.696 | 0.00655 | 0.002 | 106.211
4.5 | 0.758 | 0.006 | 0.002 | 126.283
5 | 0.812 | 0.00697 | 0.001 | 116.547
5.5 | 0.873 | 0.00777 | 0.001 | 112.342
6 | 0.928 | 0.01072 | 0 | 86.534
6.5 | 0.985 | 0.01308 | -0.001 | 75.357
7 | 1.044 | 0.0141 | -0.001 | 74.023
7.5 | 1.101 | 0.01518 | -0.002 | 72.519
8 | 1.156 | 0.01642 | -0.002 | 70.431
8.5 | 1.208 | 0.01781 | -0.003 | 67.792
9 | 1.253 | 0.0193 | -0.004 | 64.913
9.5 | 1.29 | 0.02105 | -0.004 | 61.307
10 | 1.318 | 0.02317 | -0.005 | 56.863
10.5 | 1.316 | 0.02564 | -0.006 | 51.319
11 | 1.22 | 0.02918 | -0.006 | 41.805
11.5 | 0.803 | 0.03682 | -0.007 | 21.811
12 | 0.831 | 0.0393 | -0.008 | 21.15
12.5 | 0.862 | 0.0427 | -0.008 | 20.178
13 | 0.886 | 0.05013 | -0.009 | 17.671
13.5 | 0.823 | 0.09554 | -0.006 | 8.616
14 | 0.95 | 0.05133 | -0.01 | 18.499
14.5 | 0.983 | 0.05324 | -0.011 | 18.47
15 | 1.013 | 0.05754 | -0.012 | 17.601

## 112. Re 10M Mach 0.50 (2)
BIGFOIL.COM POLAR EXPORT
fx05h126
FX 05-H-126 |  |  |  | Cl Max: | 1.4721 | at alpha= | 13 | deg
XFOIL ncrit=9 |  |  |  | L/D Max: | 257.2 | at alpha= | 4 | deg
Re: | 10000000 |  |  | Cd Min: | 0.28698 | at alpha= | -20 | deg
Mach: | 0.5 |  |  | Cl=0 at alpha= | -1.8293 | deg
|  |  |  | @ Cl=0.1, Cd= | 0.0056089
|  |  |  | @ Cl=0.4, Cd= | 0.0050665
|  |  |  | @ Cl=0.6, Cd= | 0.0046333
alpha (deg) | Cl | Cd | Cm | Cl/Cd
-20 | -0.8515 | 0.28698 | 0.1249 | -2.9671
-19.5 | -0.8279 | 0.27835 | 0.1193 | -2.9743
-19 | -0.8041 | 0.26974 | 0.1137 | -2.981
-18.5 | -0.7804 | 0.26097 | 0.1081 | -2.9904
-18 | -0.757 | 0.252 | 0.1026 | -3.004
-17.5 | -0.7343 | 0.24277 | 0.097 | -3.0247
-17 | -0.7097 | 0.23506 | 0.0917 | -3.0192
-16.5 | -0.685 | 0.22746 | 0.0866 | -3.0115
-16 | -0.6608 | 0.21942 | 0.0814 | -3.0116
-15.5 | -0.6377 | 0.21092 | 0.0762 | -3.0234
-15 | -0.6155 | 0.20185 | 0.0708 | -3.0493
-14.5 | -0.5941 | 0.19267 | 0.0655 | -3.0835
-14 | -0.5731 | 0.18361 | 0.0602 | -3.1213
-13.5 | -0.5508 | 0.17552 | 0.0552 | -3.1381
-13 | -0.5283 | 0.16756 | 0.0503 | -3.1529
-12.5 | -0.5067 | 0.15944 | 0.0454 | -3.178
-12 | -0.4896 | 0.15004 | 0.0401 | -3.2631
-11.5 | -0.473 | 0.1409 | 0.0349 | -3.357
-11 | -0.4555 | 0.1325 | 0.0299 | -3.4377
-10.5 | -0.4367 | 0.1247 | 0.0253 | -3.502
-10 | -0.418 | 0.11714 | 0.0207 | -3.5684
-9.5 | -0.4025 | 0.10913 | 0.016 | -3.6883
-8 | -0.3772 | 0.08375 | 0.0011 | -4.5039
-7.5 | -0.3744 | 0.07582 | -0.0038 | -4.938
-7 | -0.3711 | 0.06916 | -0.0079 | -5.3658
-6.5 | -0.3866 | 0.06176 | -0.0129 | -6.2597
-6 | -0.3769 | 0.05331 | -0.0193 | -7.07
-5.5 | -0.3601 | 0.04419 | -0.0239 | -8.1489
-5 | -0.3383 | 0.03401 | -0.0261 | -9.9471
-4.5 | -0.3077 | 0.0243 | -0.0251 | -12.6626
-4 | -0.2716 | 0.01559 | -0.0219 | -17.4214
-3.5 | -0.2248 | 0.0096 | -0.018 | -23.4167
-3 | -0.1619 | 0.00739 | -0.0155 | -21.908
-2.5 | -0.0926 | 0.00667 | -0.014 | -13.8831
-2 | -0.024 | 0.00605 | -0.0128 | -3.9669
-1.5 | 0.0463 | 0.00577 | -0.0122 | 8.0243
-1 | 0.1163 | 0.00556 | -0.0119 | 20.9173
-0.5 | 0.1865 | 0.00541 | -0.0118 | 34.4732
0 | 0.2566 | 0.00528 | -0.012 | 48.5985
0.5 | 0.3264 | 0.00515 | -0.0122 | 63.3786
1 | 0.3965 | 0.00507 | -0.0126 | 78.2051
1.5 | 0.4665 | 0.005 | -0.0131 | 93.3
2 | 0.5358 | 0.00487 | -0.0135 | 110.0205
2.5 | 0.6036 | 0.00462 | -0.0137 | 130.6494
3 | 0.6646 | 0.00394 | -0.0126 | 168.6802
3.5 | 0.7228 | 0.00344 | -0.0108 | 210.1163
4 | 0.8359 | 0.00325 | -0.0205 | 257.2
4.5 | 0.9197 | 0.00401 | -0.0242 | 229.3516
5 | 0.9939 | 0.00466 | -0.0256 | 213.2833
5.5 | 1.0737 | 0.00603 | -0.0291 | 178.0597
6 | 1.1533 | 0.00812 | -0.0337 | 142.032
6.5 | 1.2315 | 0.01085 | -0.0397 | 113.5023
7 | 1.3106 | 0.01409 | -0.0469 | 93.0163
7.5 | 1.3469 | 0.01782 | -0.0476 | 75.5836
8 | 1.3344 | 0.02137 | -0.0399 | 62.4427
8.5 | 1.3426 | 0.02435 | -0.0345 | 55.1376
9 | 1.353 | 0.02774 | -0.0305 | 48.7743
9.5 | 1.3454 | 0.03274 | -0.0267 | 41.0935
10 | 1.3648 | 0.03641 | -0.0241 | 37.4842
10.5 | 1.3904 | 0.03978 | -0.0216 | 34.9522
11 | 1.4155 | 0.0434 | -0.0194 | 32.6152
11.5 | 1.4382 | 0.04735 | -0.0171 | 30.3738
12 | 1.4579 | 0.05163 | -0.0148 | 28.2375
12.5 | 1.4703 | 0.0567 | -0.0127 | 25.9312
13 | 1.4721 | 0.06291 | -0.0109 | 23.4001
13.5 | 1.4649 | 0.07023 | -0.0097 | 20.8586
14 | 1.4498 | 0.07864 | -0.0093 | 18.4359
14.5 | 1.4258 | 0.08837 | -0.0102 | 16.1344
15 | 1.3955 | 0.0993 | -0.0124 | 14.0534
15.5 | 1.3616 | 0.11123 | -0.0161 | 12.2413
16 | 1.3305 | 0.12355 | -0.0209 | 10.7689
16.5 | 1.2956 | 0.13716 | -0.0274 | 9.4459
17 | 1.2679 | 0.15058 | -0.0347 | 8.4201
17.5 | 1.2387 | 0.16514 | -0.0435 | 7.5009
18 | 1.2166 | 0.17945 | -0.0525 | 6.7796

## 113. Re 12M Mach 0.00 (1)
BIGFOIL.COM POLAR EXPORT
fx05h126
FX 05-H-126 |  |  |  | Cl Max: | 1.4 | at alpha= | 14 | deg
JavaFoil+Calcfoil stall+Eppler ext transition |  |  |  | L/D Max: | 153.427 | at alpha= | 6 | deg
Re: | 12000000 |  |  | Cd Min: | 0.00313 | at alpha= | -6 | deg
Mach: | 0 |  |  | Cl=0 at alpha= | -1.2328 | deg
|  |  |  | @ Cl=0.1, Cd= | 0.0042395
|  |  |  | @ Cl=0.4, Cd= | 0.004761
|  |  |  | @ Cl=0.6, Cd= | 0.0051902
alpha (deg) | Cl | Cd | Cm | Cl/Cd
-14 | -0.582 | 0.08817 | 0.005 | -6.604
-13.5 | -0.589 | 0.0831 | 0.005 | -7.087
-13 | -0.593 | 0.08033 | 0.005 | -7.377
-12.5 | -0.597 | 0.07478 | 0.006 | -7.98
-12 | -0.596 | 0.07341 | 0.005 | -8.114
-11.5 | -0.595 | 0.06886 | 0.005 | -8.643
-11 | -0.592 | 0.06429 | 0.005 | -9.216
-10.5 | -0.587 | 0.06006 | 0.006 | -9.774
-10 | -0.585 | 0.05153 | 0.006 | -11.362
-9.5 | -0.571 | 0.05065 | 0.006 | -11.273
-9 | -0.675 | 0.00823 | 0.009 | -82.098
-8.5 | -0.655 | 0.00769 | 0.009 | -85.234
-8 | -0.63 | 0.0067 | 0.009 | -94.057
-7.5 | -0.601 | 0.0074 | 0.009 | -81.276
-7 | -0.569 | 0.00383 | 0.009 | -148.524
-6.5 | -0.532 | 0.00374 | 0.009 | -142.284
-6 | -0.493 | 0.00313 | 0.009 | -157.409
-5.5 | -0.451 | 0.00319 | 0.009 | -141.272
-5 | -0.405 | 0.00326 | 0.008 | -124.271
-4.5 | -0.357 | 0.00331 | 0.008 | -107.915
-4 | -0.307 | 0.00338 | 0.008 | -90.983
-3.5 | -0.255 | 0.00344 | 0.008 | -74.178
-3 | -0.201 | 0.00352 | 0.007 | -57.025
-2.5 | -0.146 | 0.00357 | 0.007 | -40.736
-2 | -0.089 | 0.00407 | 0.007 | -21.863
-1.5 | -0.031 | 0.00412 | 0.006 | -7.627
-1 | 0.027 | 0.00415 | 0.006 | 6.457
-0.5 | 0.086 | 0.00423 | 0.006 | 20.231
0 | 0.145 | 0.00427 | 0.005 | 33.829
0.5 | 0.204 | 0.00428 | 0.005 | 47.775
1 | 0.263 | 0.00471 | 0.005 | 55.925
1.5 | 0.323 | 0.00514 | 0.004 | 62.8
2 | 0.382 | 0.0047 | 0.004 | 81.391
2.5 | 0.441 | 0.0049 | 0.003 | 90.028
3 | 0.501 | 0.00475 | 0.003 | 105.469
3.5 | 0.56 | 0.00498 | 0.003 | 112.514
4 | 0.619 | 0.00529 | 0.002 | 117.14
4.5 | 0.679 | 0.00569 | 0.002 | 119.26
5 | 0.735 | 0.00606 | 0.001 | 121.285
5.5 | 0.794 | 0.00529 | 0.001 | 149.9
6 | 0.832 | 0.00542 | 0 | 153.427
6.5 | 0.878 | 0.00866 | -0.001 | 101.418
7 | 0.93 | 0.00939 | -0.001 | 99.034
7.5 | 0.982 | 0.01008 | -0.002 | 97.46
8 | 1.034 | 0.0108 | -0.002 | 95.692
8.5 | 1.084 | 0.01161 | -0.003 | 93.374
9 | 1.132 | 0.01255 | -0.003 | 90.216
9.5 | 1.179 | 0.0135 | -0.004 | 87.317
10 | 1.225 | 0.01448 | -0.004 | 84.601
10.5 | 1.267 | 0.01562 | -0.005 | 81.067
11 | 1.302 | 0.01679 | -0.006 | 77.545
11.5 | 1.332 | 0.01796 | -0.006 | 74.2
12 | 1.358 | 0.01933 | -0.007 | 70.24
12.5 | 1.377 | 0.02092 | -0.008 | 65.82
13 | 1.391 | 0.02261 | -0.008 | 61.507
13.5 | 1.399 | 0.02425 | -0.009 | 57.681
14 | 1.4 | 0.02597 | -0.01 | 53.926
14.5 | 1.395 | 0.02782 | -0.01 | 50.153
15 | 1.385 | 0.0294 | -0.011 | 47.117
15.5 | 1.368 | 0.03193 | -0.011 | 42.847
16 | 1.346 | 0.0343 | -0.012 | 39.223
16.5 | 1.319 | 0.03636 | -0.013 | 36.28
17 | 1.288 | 0.0388 | -0.014 | 33.193
17.5 | 1.253 | 0.04147 | -0.014 | 30.222
18 | 1.215 | 0.04461 | -0.015 | 27.244
18.5 | 1.175 | 0.04786 | -0.016 | 24.544
19 | 1.132 | 0.05169 | -0.016 | 21.902

## 114. Re 12M Mach 0.00 (2)
BIGFOIL.COM POLAR EXPORT
fx05h126
FX 05-H-126 |  |  |  | Cl Max: | 1.7483 | at alpha= | 20 | deg
XFOIL ncrit=9 |  |  |  | L/D Max: | 194.459 | at alpha= | 4.5 | deg
Re: | 12000000 |  |  | Cd Min: | 0.07307 | at alpha= | 20 | deg
Mach: | 0 |  |  | Cl=0 at alpha= | -1.7024 | deg
|  |  |  | @ Cl=0.1, Cd= | 0.0051274
|  |  |  | @ Cl=0.4, Cd= | 0.0046494
|  |  |  | @ Cl=0.6, Cd= | 0.0036569
alpha (deg) | Cl | Cd | Cm | Cl/Cd
-19.5 | -1.7952 | 0.02851 | -0.035 | -62.9674
-19 | -1.7767 | 0.02656 | -0.0309 | -66.8938
-18.5 | -1.748 | 0.02482 | -0.028 | -70.4271
-18 | -1.7139 | 0.02327 | -0.0255 | -73.6528
-17.5 | -1.676 | 0.02189 | -0.0233 | -76.5646
-17 | -1.6355 | 0.0206 | -0.0214 | -79.3932
-16.5 | -1.5926 | 0.01944 | -0.0197 | -81.9239
-16 | -1.5478 | 0.01838 | -0.0182 | -84.2111
-15.5 | -1.5015 | 0.01739 | -0.0168 | -86.3427
-15 | -1.4563 | 0.01615 | -0.0152 | -90.1734
-14.5 | -1.4093 | 0.01504 | -0.0139 | -93.7035
-14 | -1.3606 | 0.0141 | -0.0127 | -96.4965
-13.5 | -1.3104 | 0.01333 | -0.0116 | -98.3046
-13 | -1.2587 | 0.01271 | -0.0108 | -99.0323
-12.5 | -1.2062 | 0.01215 | -0.01 | -99.2757
-12 | -1.153 | 0.01167 | -0.0094 | -98.8003
-11.5 | -1.0994 | 0.0112 | -0.0087 | -98.1607
-11 | -1.0455 | 0.01075 | -0.0081 | -97.2558
-10.5 | -0.9909 | 0.01036 | -0.0077 | -95.6467
-10 | -0.9359 | 0.01002 | -0.0073 | -93.4032
-9.5 | -0.8807 | 0.00969 | -0.0069 | -90.8875
-9 | -0.8254 | 0.00933 | -0.0065 | -88.4673
-8.5 | -0.7706 | 0.00884 | -0.0061 | -87.1719
-8 | -0.7162 | 0.00827 | -0.0056 | -86.6022
-7.5 | -0.661 | 0.00782 | -0.0052 | -84.5269
-7 | -0.6052 | 0.00745 | -0.0049 | -81.2349
-6.5 | -0.5489 | 0.00714 | -0.0047 | -76.8768
-6 | -0.4923 | 0.00688 | -0.0046 | -71.5552
-5.5 | -0.4354 | 0.00667 | -0.0045 | -65.2774
-5 | -0.3782 | 0.00649 | -0.0045 | -58.2743
-4.5 | -0.3209 | 0.00633 | -0.0046 | -50.6951
-4 | -0.2634 | 0.00619 | -0.0047 | -42.5525
-3.5 | -0.206 | 0.00604 | -0.0048 | -34.106
-3 | -0.1493 | 0.00574 | -0.0048 | -26.0105
-2.5 | -0.0919 | 0.00555 | -0.0049 | -16.5586
-2 | -0.0344 | 0.00538 | -0.005 | -6.3941
-1.5 | 0.0234 | 0.00525 | -0.0052 | 4.4571
-1 | 0.0813 | 0.00515 | -0.0055 | 15.7864
-0.5 | 0.1393 | 0.00508 | -0.0059 | 27.4213
0 | 0.1971 | 0.00498 | -0.0062 | 39.5783
0.5 | 0.2551 | 0.00488 | -0.0066 | 52.2746
1 | 0.3131 | 0.00481 | -0.007 | 65.0936
1.5 | 0.3707 | 0.00468 | -0.0074 | 79.2094
2 | 0.4282 | 0.00462 | -0.0078 | 92.684
2.5 | 0.4844 | 0.00436 | -0.008 | 111.1009
3 | 0.537 | 0.0039 | -0.0076 | 137.6923
3.5 | 0.5905 | 0.00368 | -0.0074 | 160.462
4 | 0.6357 | 0.00357 | -0.0057 | 178.0672
4.5 | 0.737 | 0.00379 | -0.0166 | 194.4591
5 | 0.795 | 0.00427 | -0.0176 | 186.1827
6 | 0.9192 | 0.00583 | -0.0224 | 157.6672
6.5 | 0.9831 | 0.00645 | -0.0251 | 152.4186
7 | 1.0464 | 0.00736 | -0.0281 | 142.1739
7.5 | 1.1092 | 0.0079 | -0.0306 | 140.4051
8 | 1.1706 | 0.00837 | -0.0328 | 139.8566
8.5 | 1.231 | 0.00895 | -0.035 | 137.5419
9 | 1.2857 | 0.00968 | -0.0361 | 132.8202
9.5 | 1.3306 | 0.01084 | -0.0359 | 122.7491
10 | 1.3765 | 0.01163 | -0.0355 | 118.3577
10.5 | 1.4207 | 0.01253 | -0.0352 | 113.3839
11 | 1.464 | 0.01352 | -0.0351 | 108.284
11.5 | 1.5026 | 0.0159 | -0.0374 | 94.5031
12 | 1.5109 | 0.01858 | -0.0342 | 81.3186
13 | 1.5565 | 0.02338 | -0.0324 | 66.574
13.5 | 1.5754 | 0.02607 | -0.0314 | 60.4296
14 | 1.5941 | 0.02875 | -0.0304 | 55.447
14.5 | 1.6075 | 0.03183 | -0.0291 | 50.5027
15 | 1.6251 | 0.03473 | -0.0283 | 46.7924
15.5 | 1.6424 | 0.03776 | -0.0276 | 43.4958
16 | 1.6566 | 0.04118 | -0.0269 | 40.2283
16.5 | 1.6697 | 0.04477 | -0.0264 | 37.2951
17 | 1.6875 | 0.0479 | -0.026 | 35.2296
17.5 | 1.7004 | 0.05169 | -0.0258 | 32.8961
18 | 1.7097 | 0.05585 | -0.0255 | 30.6124
18.5 | 1.7248 | 0.05943 | -0.0255 | 29.0224
19 | 1.7346 | 0.06368 | -0.0256 | 27.2393
19.5 | 1.7398 | 0.06856 | -0.0258 | 25.3763
20 | 1.7483 | 0.07307 | -0.0262 | 23.9264

## 115. Re 12M Mach 0.10 (1)
BIGFOIL.COM POLAR EXPORT
fx05h126
FX 05-H-126 |  |  |  | Cl Max: | 1.394 | at alpha= | 13.5 | deg
JavaFoil+Calcfoil stall+Eppler ext transition |  |  |  | L/D Max: | 150.937 | at alpha= | 6 | deg
Re: | 12000000 |  |  | Cd Min: | 0.00318 | at alpha= | -5.5 | deg
Mach: | 0.1 |  |  | Cl=0 at alpha= | -1.2288 | deg
|  |  |  | @ Cl=0.1, Cd= | 0.0042366
|  |  |  | @ Cl=0.4, Cd= | 0.0047627
|  |  |  | @ Cl=0.6, Cd= | 0.0051944
alpha (deg) | Cl | Cd | Cm | Cl/Cd
-14 | -0.551 | 0.08765 | 0.005 | -6.291
-13.5 | -0.561 | 0.0829 | 0.006 | -6.767
-13 | -0.568 | 0.0803 | 0.005 | -7.068
-12.5 | -0.574 | 0.07438 | 0.006 | -7.72
-12 | -0.576 | 0.07296 | 0.005 | -7.899
-11.5 | -0.577 | 0.06977 | 0.005 | -8.272
-11 | -0.577 | 0.06575 | 0.005 | -8.77
-10.5 | -0.574 | 0.06121 | 0.005 | -9.375
-10 | -0.572 | 0.05412 | 0.006 | -10.562
-9.5 | -0.559 | 0.05325 | 0.006 | -10.496
-9 | -0.663 | 0.009 | 0.009 | -73.673
-8.5 | -0.649 | 0.00781 | 0.009 | -83.032
-8 | -0.626 | 0.00678 | 0.009 | -92.304
-7.5 | -0.598 | 0.00744 | 0.009 | -80.37
-7 | -0.567 | 0.00384 | 0.009 | -147.466
-6.5 | -0.532 | 0.00374 | 0.009 | -142.1
-6 | -0.493 | 0.00382 | 0.009 | -129.098
-5.5 | -0.451 | 0.00318 | 0.009 | -142.08
-5 | -0.406 | 0.00325 | 0.008 | -124.989
-4.5 | -0.358 | 0.00332 | 0.008 | -107.815
-4 | -0.308 | 0.00338 | 0.008 | -91.204
-3.5 | -0.256 | 0.00344 | 0.008 | -74.358
-3 | -0.202 | 0.0035 | 0.007 | -57.715
-2.5 | -0.146 | 0.00404 | 0.007 | -36.2
-2 | -0.089 | 0.00407 | 0.007 | -21.965
-1.5 | -0.032 | 0.00409 | 0.007 | -7.712
-1 | 0.027 | 0.00417 | 0.006 | 6.45
-0.5 | 0.086 | 0.00422 | 0.006 | 20.388
0 | 0.145 | 0.00429 | 0.005 | 33.877
0.5 | 0.206 | 0.00427 | 0.005 | 48.078
1 | 0.265 | 0.00472 | 0.005 | 56.098
1.5 | 0.325 | 0.00495 | 0.004 | 65.626
2 | 0.384 | 0.00472 | 0.004 | 81.453
2.5 | 0.444 | 0.00488 | 0.003 | 90.881
3 | 0.503 | 0.00477 | 0.003 | 105.552
3.5 | 0.563 | 0.005 | 0.003 | 112.582
4 | 0.622 | 0.00531 | 0.002 | 117.16
4.5 | 0.682 | 0.00573 | 0.002 | 119.072
5 | 0.738 | 0.00609 | 0.001 | 121.175
5.5 | 0.798 | 0.00534 | 0.001 | 149.28
6 | 0.835 | 0.00553 | 0 | 150.937
6.5 | 0.881 | 0.0088 | -0.001 | 100.109
7 | 0.933 | 0.00953 | -0.001 | 97.955
7.5 | 0.986 | 0.01022 | -0.002 | 96.484
8 | 1.038 | 0.01096 | -0.002 | 94.705
8.5 | 1.088 | 0.01178 | -0.003 | 92.365
9 | 1.136 | 0.01274 | -0.003 | 89.197
9.5 | 1.183 | 0.0137 | -0.004 | 86.401
10 | 1.229 | 0.01471 | -0.005 | 83.577
10.5 | 1.271 | 0.01585 | -0.005 | 80.176
11 | 1.305 | 0.01704 | -0.006 | 76.607
11.5 | 1.335 | 0.01828 | -0.006 | 73.039
12 | 1.359 | 0.01964 | -0.007 | 69.214
12.5 | 1.377 | 0.0213 | -0.008 | 64.646
13 | 1.389 | 0.02302 | -0.008 | 60.317
13.5 | 1.394 | 0.02469 | -0.009 | 56.452
14 | 1.392 | 0.02648 | -0.01 | 52.592
14.5 | 1.384 | 0.02845 | -0.01 | 48.647
15 | 1.37 | 0.03005 | -0.011 | 45.585
15.5 | 1.348 | 0.03272 | -0.012 | 41.193
16 | 1.321 | 0.03469 | -0.012 | 38.07
16.5 | 1.288 | 0.03749 | -0.013 | 34.37
17 | 1.252 | 0.03989 | -0.014 | 31.388
17.5 | 1.211 | 0.04286 | -0.014 | 28.26
18 | 1.168 | 0.04614 | -0.015 | 25.304
18.5 | 1.121 | 0.04972 | -0.016 | 22.544

## 116. Re 12M Mach 0.10 (2)
BIGFOIL.COM POLAR EXPORT
fx05h126
FX 05-H-126 |  |  |  | Cl Max: | 1.7407 | at alpha= | 20 | deg
XFOIL ncrit=9 |  |  |  | L/D Max: | 195.342 | at alpha= | 4.5 | deg
Re: | 12000000 |  |  | Cd Min: | 0.0764 | at alpha= | 20 | deg
Mach: | 0.1 |  |  | Cl=0 at alpha= | -1.7057 | deg
|  |  |  | @ Cl=0.1, Cd= | 0.0051387
|  |  |  | @ Cl=0.4, Cd= | 0.0046746
|  |  |  | @ Cl=0.6, Cd= | 0.0036648
alpha (deg) | Cl | Cd | Cm | Cl/Cd
-19.5 | -1.648 | 0.04022 | -0.05 | -40.9746
-19 | -1.6915 | 0.03371 | -0.0477 | -50.178
-18.5 | -1.7145 | 0.03046 | -0.0397 | -56.2869
-18 | -1.7025 | 0.02786 | -0.035 | -61.1091
-17.5 | -1.6754 | 0.02565 | -0.0316 | -65.3177
-17 | -1.6416 | 0.0237 | -0.0287 | -69.2658
-16.5 | -1.6026 | 0.02204 | -0.0262 | -72.7132
-16 | -1.5601 | 0.02058 | -0.0241 | -75.8066
-15.5 | -1.5153 | 0.01925 | -0.0221 | -78.7169
-14.5 | -1.4214 | 0.01679 | -0.0185 | -84.6575
-14 | -1.3743 | 0.01539 | -0.0168 | -89.2982
-13.5 | -1.3248 | 0.01428 | -0.0152 | -92.7731
-13 | -1.2733 | 0.0134 | -0.0139 | -95.0224
-12.5 | -1.2203 | 0.0127 | -0.0128 | -96.0866
-12 | -1.1662 | 0.01211 | -0.0119 | -96.3006
-11.5 | -1.1118 | 0.01157 | -0.011 | -96.0933
-11 | -1.0569 | 0.01106 | -0.0101 | -95.5606
-10.5 | -1.0013 | 0.01063 | -0.0094 | -94.1957
-10 | -0.9454 | 0.01026 | -0.0088 | -92.1442
-9.5 | -0.8892 | 0.0099 | -0.0083 | -89.8182
-9 | -0.833 | 0.00952 | -0.0078 | -87.5
-8.5 | -0.7768 | 0.00914 | -0.0073 | -84.9891
-8 | -0.722 | 0.00847 | -0.0066 | -85.242
-7.5 | -0.6663 | 0.00795 | -0.0061 | -83.8113
-7 | -0.61 | 0.00754 | -0.0056 | -80.9019
-6.5 | -0.5532 | 0.00721 | -0.0053 | -76.7268
-6 | -0.496 | 0.00693 | -0.0051 | -71.5729
-5.5 | -0.4386 | 0.0067 | -0.005 | -65.4627
-5 | -0.3808 | 0.00651 | -0.0049 | -58.4946
-4.5 | -0.323 | 0.00634 | -0.0049 | -50.9464
-4 | -0.265 | 0.0062 | -0.005 | -42.7419
-3.5 | -0.207 | 0.00607 | -0.0051 | -34.1021
-3 | -0.1499 | 0.00576 | -0.005 | -26.0243
-2.5 | -0.0921 | 0.00556 | -0.0051 | -16.5647
-2 | -0.0342 | 0.00539 | -0.0052 | -6.3451
-1.5 | 0.0239 | 0.00526 | -0.0054 | 4.5437
-1 | 0.0822 | 0.00516 | -0.0057 | 15.9302
-0.5 | 0.1406 | 0.00509 | -0.0061 | 27.6228
0 | 0.1988 | 0.00499 | -0.0064 | 39.8397
0.5 | 0.2572 | 0.00489 | -0.0067 | 52.5971
1 | 0.3156 | 0.00481 | -0.0072 | 65.6133
1.5 | 0.3738 | 0.00472 | -0.0076 | 79.1949
2 | 0.4315 | 0.00462 | -0.0079 | 93.3983
2.5 | 0.488 | 0.00436 | -0.0081 | 111.9266
3 | 0.5409 | 0.0039 | -0.0077 | 138.6923
3.5 | 0.5947 | 0.00368 | -0.0075 | 161.6033
4 | 0.64 | 0.00355 | -0.0057 | 180.2817
4.5 | 0.7423 | 0.0038 | -0.0168 | 195.3421
5 | 0.8007 | 0.00428 | -0.0178 | 187.0794
6 | 0.926 | 0.00587 | -0.0226 | 157.7513
6.5 | 0.9904 | 0.0065 | -0.0254 | 152.3692
7 | 1.0541 | 0.00744 | -0.0283 | 141.6801
7.5 | 1.1175 | 0.00798 | -0.0308 | 140.0376
8 | 1.1794 | 0.00847 | -0.033 | 139.2444
8.5 | 1.2404 | 0.00906 | -0.0352 | 136.9095
9 | 1.2947 | 0.00986 | -0.0362 | 131.3083
9.5 | 1.3396 | 0.01105 | -0.0359 | 121.2308
10 | 1.3853 | 0.01188 | -0.0355 | 116.6077
10.5 | 1.4294 | 0.01286 | -0.0351 | 111.1509
11 | 1.473 | 0.0143 | -0.0361 | 103.007
11.5 | 1.4929 | 0.01713 | -0.0354 | 87.1512
12 | 1.5105 | 0.01969 | -0.0336 | 76.7141
12.5 | 1.5337 | 0.02211 | -0.0326 | 69.3668
13 | 1.5556 | 0.02459 | -0.0316 | 63.2615
13.5 | 1.5738 | 0.02734 | -0.0304 | 57.564
14 | 1.5923 | 0.03006 | -0.0293 | 52.9707
14.5 | 1.6062 | 0.03321 | -0.0281 | 48.365
15 | 1.6229 | 0.03633 | -0.0272 | 44.6711
15.5 | 1.6381 | 0.03969 | -0.0265 | 41.2724
16 | 1.6542 | 0.04299 | -0.0258 | 38.4787
16.5 | 1.6673 | 0.04664 | -0.0252 | 35.7483
17.5 | 1.6987 | 0.05368 | -0.0246 | 31.6449
18 | 1.708 | 0.05798 | -0.0244 | 29.4584
18.5 | 1.7182 | 0.06226 | -0.0244 | 27.5972
19 | 1.729 | 0.06652 | -0.0245 | 25.9922
19.5 | 1.7363 | 0.07124 | -0.0247 | 24.3725
20 | 1.7407 | 0.0764 | -0.0252 | 22.784

## 117. Re 12M Mach 0.25 (1)
BIGFOIL.COM POLAR EXPORT
fx05h126
FX 05-H-126 |  |  |  | Cl Max: | 1.367 | at alpha= | 12.5 | deg
JavaFoil+Calcfoil stall+Eppler ext transition |  |  |  | L/D Max: | 145.586 | at alpha= | 5.5 | deg
Re: | 12000000 |  |  | Cd Min: | 0.00325 | at alpha= | -5 | deg
Mach: | 0.25 |  |  | Cl=0 at alpha= | -1.2333 | deg
|  |  |  | @ Cl=0.1, Cd= | 0.0042218
|  |  |  | @ Cl=0.4, Cd= | 0.0045744
|  |  |  | @ Cl=0.6, Cd= | 0.0051913
alpha (deg) | Cl | Cd | Cm | Cl/Cd
-12 | -0.4 | 0.07167 | 0.006 | -5.576
-11.5 | -0.426 | 0.06805 | 0.006 | -6.258
-11 | -0.448 | 0.06455 | 0.006 | -6.938
-10.5 | -0.466 | 0.06022 | 0.006 | -7.74
-10 | -0.479 | 0.05712 | 0.006 | -8.383
-9.5 | -0.485 | 0.05614 | 0.005 | -8.639
-9 | -0.487 | 0.05397 | 0.005 | -9.018
-8.5 | -0.486 | 0.04895 | 0.006 | -9.936
-8 | -0.483 | 0.04307 | 0.006 | -11.205
-7.5 | -0.469 | 0.04119 | 0.006 | -11.395
-7 | -0.549 | 0.00734 | 0.009 | -74.808
-6.5 | -0.522 | 0.00378 | 0.009 | -138.045
-6 | -0.489 | 0.00381 | 0.009 | -128.431
-5.5 | -0.451 | 0.00388 | 0.009 | -116.353
-5 | -0.409 | 0.00325 | 0.009 | -125.557
-4.5 | -0.363 | 0.0033 | 0.008 | -109.945
-4 | -0.313 | 0.00336 | 0.008 | -93.029
-3.5 | -0.261 | 0.00342 | 0.008 | -76.306
-3 | -0.206 | 0.0035 | 0.008 | -58.969
-2.5 | -0.15 | 0.00356 | 0.007 | -42.076
-2 | -0.092 | 0.00405 | 0.007 | -22.602
-1.5 | -0.032 | 0.00412 | 0.007 | -7.854
-1 | 0.028 | 0.00415 | 0.006 | 6.655
-0.5 | 0.088 | 0.00421 | 0.006 | 20.943
0 | 0.149 | 0.00427 | 0.006 | 34.935
0.5 | 0.211 | 0.00428 | 0.005 | 49.249
1 | 0.272 | 0.00473 | 0.005 | 57.436
1.5 | 0.333 | 0.00495 | 0.004 | 67.223
2 | 0.395 | 0.00454 | 0.004 | 87.033
2.5 | 0.456 | 0.00496 | 0.004 | 91.863
3 | 0.517 | 0.00486 | 0.003 | 106.49
3.5 | 0.578 | 0.00506 | 0.003 | 114.24
4 | 0.64 | 0.00543 | 0.002 | 117.714
4.5 | 0.701 | 0.00587 | 0.002 | 119.458
5 | 0.759 | 0.00627 | 0.001 | 120.899
5.5 | 0.819 | 0.00563 | 0.001 | 145.586
6 | 0.85 | 0.00765 | 0 | 111.09
6.5 | 0.9 | 0.00955 | -0.001 | 94.248
7 | 0.954 | 0.01028 | -0.001 | 92.82
7.5 | 1.007 | 0.01108 | -0.002 | 90.866
8 | 1.06 | 0.01188 | -0.002 | 89.203
8.5 | 1.111 | 0.01276 | -0.003 | 87.033
9 | 1.16 | 0.01373 | -0.003 | 84.461
9.5 | 1.207 | 0.01477 | -0.004 | 81.762
10 | 1.252 | 0.01589 | -0.005 | 78.804
10.5 | 1.292 | 0.01721 | -0.005 | 75.061
11 | 1.322 | 0.0185 | -0.006 | 71.497
11.5 | 1.344 | 0.02074 | -0.006 | 64.806
12 | 1.361 | 0.02161 | -0.007 | 62.972
12.5 | 1.367 | 0.02344 | -0.008 | 58.305
13 | 1.362 | 0.02543 | -0.008 | 53.566
13.5 | 1.347 | 0.02753 | -0.009 | 48.945
14 | 1.321 | 0.0298 | -0.01 | 44.311
14.5 | 1.282 | 0.03236 | -0.01 | 39.613
15 | 1.231 | 0.03548 | -0.011 | 34.697
15.5 | 1.172 | 0.03737 | -0.012 | 31.355
16 | 1.1 | 0.0406 | -0.012 | 27.103
16.5 | 1.019 | 0.04502 | -0.013 | 22.628
17 | 0.928 | 0.05008 | -0.014 | 18.538
17.5 | 0.832 | 0.05564 | -0.014 | 14.959

## 118. Re 12M Mach 0.25 (2)
BIGFOIL.COM POLAR EXPORT
fx05h126
FX 05-H-126 |  |  |  | Cl Max: | 1.6836 | at alpha= | 19 | deg
XFOIL ncrit=9 |  |  |  | L/D Max: | 200.026 | at alpha= | 4.5 | deg
Re: | 12000000 |  |  | Cd Min: | 0.09803 | at alpha= | 20 | deg
Mach: | 0.25 |  |  | Cl=0 at alpha= | -1.726 | deg
|  |  |  | @ Cl=0.1, Cd= | 0.0051617
|  |  |  | @ Cl=0.4, Cd= | 0.0047231
|  |  |  | @ Cl=0.6, Cd= | 0.0037671
alpha (deg) | Cl | Cd | Cm | Cl/Cd
-11.5 | -1.1092 | 0.02514 | -0.029 | -44.1209
-11 | -1.0892 | 0.01863 | -0.0255 | -58.4648
-10.5 | -1.0431 | 0.0157 | -0.0226 | -66.4395
-10 | -0.9887 | 0.01396 | -0.0202 | -70.8238
-9.5 | -0.9325 | 0.01252 | -0.018 | -74.4808
-9 | -0.8741 | 0.01146 | -0.0161 | -76.274
-8.5 | -0.8144 | 0.01066 | -0.0145 | -76.3977
-8 | -0.754 | 0.01005 | -0.0132 | -75.0249
-7.5 | -0.6936 | 0.00946 | -0.012 | -73.3192
-7 | -0.6367 | 0.00834 | -0.0104 | -76.3429
-6.5 | -0.5769 | 0.00777 | -0.0094 | -74.2471
-6 | -0.5165 | 0.00735 | -0.0086 | -70.2721
-5.5 | -0.456 | 0.007 | -0.0079 | -65.1429
-5 | -0.3954 | 0.00672 | -0.0074 | -58.8393
-4.5 | -0.3348 | 0.00649 | -0.007 | -51.5871
-4 | -0.274 | 0.00631 | -0.0068 | -43.4231
-3.5 | -0.2132 | 0.00614 | -0.0067 | -34.7231
-3 | -0.1532 | 0.00588 | -0.0065 | -26.0544
-2.5 | -0.0933 | 0.00562 | -0.0063 | -16.6014
-2 | -0.0331 | 0.00544 | -0.0063 | -6.0846
-1.5 | 0.0273 | 0.00529 | -0.0064 | 5.1607
-1 | 0.0877 | 0.00518 | -0.0066 | 16.9305
0 | 0.2086 | 0.005 | -0.0073 | 41.72
0.5 | 0.269 | 0.00489 | -0.0076 | 55.0102
1 | 0.3295 | 0.00482 | -0.008 | 68.361
1.5 | 0.3899 | 0.00474 | -0.0085 | 82.2574
2 | 0.4496 | 0.00464 | -0.0088 | 96.8966
2.5 | 0.5082 | 0.00438 | -0.009 | 116.0274
3 | 0.5629 | 0.00392 | -0.0086 | 143.5969
3.5 | 0.6187 | 0.00369 | -0.0084 | 167.6694
4 | 0.6635 | 0.00341 | -0.0059 | 194.5748
4.5 | 0.7721 | 0.00386 | -0.0179 | 200.0259
5 | 0.8327 | 0.00435 | -0.0188 | 191.4253
5.5 | 0.8983 | 0.00502 | -0.0211 | 178.9442
6 | 0.9636 | 0.00614 | -0.0239 | 156.9381
6.5 | 1.0309 | 0.00692 | -0.0268 | 148.974
7 | 1.0976 | 0.00788 | -0.0298 | 139.2893
7.5 | 1.1639 | 0.00845 | -0.0322 | 137.7396
8 | 1.2287 | 0.00904 | -0.0344 | 135.9181
8.5 | 1.2928 | 0.00981 | -0.0366 | 131.7839
9 | 1.3423 | 0.01112 | -0.0367 | 120.7104
9.5 | 1.386 | 0.01253 | -0.0361 | 110.6145
10 | 1.4316 | 0.01476 | -0.0382 | 96.9919
10.5 | 1.456 | 0.0175 | -0.0371 | 83.2
11 | 1.4649 | 0.0202 | -0.0332 | 72.5198
11.5 | 1.4842 | 0.02297 | -0.0314 | 64.6147
12 | 1.5038 | 0.02578 | -0.0297 | 58.332
12.5 | 1.5231 | 0.02863 | -0.0281 | 53.1994
13 | 1.5428 | 0.03147 | -0.0266 | 49.0245
13.5 | 1.561 | 0.03463 | -0.0253 | 45.0765
14 | 1.5794 | 0.03792 | -0.0241 | 41.6508
14.5 | 1.5946 | 0.04156 | -0.0229 | 38.3686
15 | 1.6118 | 0.04508 | -0.0219 | 35.7542
15.5 | 1.6266 | 0.04896 | -0.021 | 33.223
16 | 1.6374 | 0.05333 | -0.0202 | 30.7032
16.5 | 1.6503 | 0.05756 | -0.0196 | 28.671
17 | 1.6654 | 0.0617 | -0.0192 | 26.9919
17.5 | 1.6737 | 0.06663 | -0.019 | 25.1193
18 | 1.6783 | 0.07212 | -0.019 | 23.2709
18.5 | 1.6808 | 0.07791 | -0.0192 | 21.5736
19 | 1.6836 | 0.08389 | -0.0198 | 20.0691
19.5 | 1.6775 | 0.09099 | -0.0208 | 18.4361
20 | 1.6742 | 0.09803 | -0.0222 | 17.0784

## 119. Re 12M Mach 0.50 (1)
BIGFOIL.COM POLAR EXPORT
fx05h126
FX 05-H-126 |  |  |  | Cl Max: | 1.319 | at alpha= | 10 | deg
JavaFoil+Calcfoil stall+Eppler ext transition |  |  |  | L/D Max: | 110.487 | at alpha= | 5.5 | deg
Re: | 12000000 |  |  | Cd Min: | 0.00405 | at alpha= | -4.5 | deg
Mach: | 0.5 |  |  | Cl=0 at alpha= | -1.2313 | deg
|  |  |  | @ Cl=0.1, Cd= | 0.0041827
|  |  |  | @ Cl=0.4, Cd= | 0.0057109
|  |  |  | @ Cl=0.6, Cd= | 0.0058626
alpha (deg) | Cl | Cd | Cm | Cl/Cd
-20 | -0.97 | 0.14297 | 0.005 | -6.787
-19.5 | -0.945 | 0.1414 | 0.005 | -6.68
-19 | -0.919 | 0.13737 | 0.006 | -6.688
-18.5 | -0.893 | 0.13221 | 0.006 | -6.757
-18 | -0.867 | 0.12961 | 0.006 | -6.687
-17.5 | -0.841 | 0.12558 | 0.006 | -6.699
-17 | -0.817 | 0.11998 | 0.006 | -6.807
-16.5 | -0.792 | 0.11716 | 0.006 | -6.761
-16 | -0.767 | 0.11183 | 0.006 | -6.862
-15.5 | -0.743 | 0.10631 | 0.006 | -6.987
-15 | -0.718 | 0.102 | 0.006 | -7.039
-14.5 | -0.693 | 0.10358 | 0.006 | -6.693
-14 | -0.668 | 0.09899 | 0.006 | -6.752
-13.5 | -0.643 | 0.09252 | 0.006 | -6.952
-13 | -0.617 | 0.0899 | 0.006 | -6.868
-12.5 | -0.592 | 0.08633 | 0.006 | -6.851
-12 | -0.565 | 0.08195 | 0.006 | -6.896
-11.5 | -0.539 | 0.07942 | 0.006 | -6.785
-11 | -0.513 | 0.07578 | 0.006 | -6.774
-10.5 | -0.488 | 0.07245 | 0.006 | -6.733
-10 | -0.462 | 0.06996 | 0.006 | -6.606
-9.5 | -0.436 | 0.06837 | 0.006 | -6.384
-9 | -0.411 | 0.06822 | 0.006 | -6.02
-8.5 | -0.385 | 0.06171 | 0.006 | -6.237
-8 | -0.359 | 0.0561 | 0.005 | -6.398
-7.5 | -0.333 | 0.05079 | 0.005 | -6.559
-7 | -0.307 | 0.04741 | 0.005 | -6.479
-6.5 | -0.281 | 0.04354 | 0.005 | -6.463
-6 | -0.258 | 0.03708 | 0.006 | -6.945
-5.5 | -0.282 | 0.00751 | 0.01 | -37.522
-5 | -0.249 | 0.00411 | 0.01 | -60.671
-4.5 | -0.217 | 0.00405 | 0.009 | -53.548
-4 | -0.238 | 0.03315 | 0.005 | -7.177
-3.5 | -0.266 | 0.00428 | 0.009 | -62.156
-3 | -0.219 | 0.00435 | 0.008 | -50.216
-2.5 | -0.162 | 0.00437 | 0.008 | -37.072
-2 | -0.101 | 0.00441 | 0.008 | -22.766
-1.5 | -0.036 | 0.00408 | 0.007 | -8.771
-1 | 0.031 | 0.00413 | 0.007 | 7.442
-0.5 | 0.098 | 0.00418 | 0.007 | 23.5
0 | 0.166 | 0.00427 | 0.006 | 38.966
0.5 | 0.236 | 0.00425 | 0.006 | 55.409
1 | 0.304 | 0.00558 | 0.005 | 54.434
1.5 | 0.371 | 0.00589 | 0.005 | 63.047
2 | 0.439 | 0.00547 | 0.004 | 80.207
2.5 | 0.506 | 0.00571 | 0.004 | 88.661
3 | 0.569 | 0.00571 | 0.003 | 99.705
3.5 | 0.634 | 0.00603 | 0.003 | 105.226
4 | 0.695 | 0.0067 | 0.002 | 103.719
4.5 | 0.756 | 0.00749 | 0.002 | 100.926
5 | 0.812 | 0.00822 | 0.001 | 98.856
5.5 | 0.873 | 0.0079 | 0.001 | 110.487
6 | 0.928 | 0.01056 | 0 | 87.938
6.5 | 0.987 | 0.01268 | -0.001 | 77.838
7 | 1.045 | 0.01366 | -0.001 | 76.51
7.5 | 1.103 | 0.01472 | -0.002 | 74.901
8 | 1.158 | 0.01589 | -0.002 | 72.848
8.5 | 1.209 | 0.0173 | -0.003 | 69.895
9 | 1.254 | 0.01872 | -0.004 | 66.994
9.5 | 1.292 | 0.02044 | -0.004 | 63.221
10 | 1.319 | 0.02244 | -0.005 | 58.794
10.5 | 1.317 | 0.02488 | -0.006 | 52.957
11 | 1.221 | 0.02832 | -0.006 | 43.12
11.5 | 0.804 | 0.03557 | -0.007 | 22.607
12 | 0.834 | 0.03751 | -0.008 | 22.228
12.5 | 0.863 | 0.04147 | -0.008 | 20.801
13 | 0.889 | 0.04751 | -0.009 | 18.701
13.5 | 0.824 | 0.09389 | -0.006 | 8.778
14 | 0.953 | 0.04896 | -0.011 | 19.459
14.5 | 0.986 | 0.05089 | -0.011 | 19.367
15 | 1.015 | 0.05524 | -0.012 | 18.377

## 120. Re 12M Mach 0.50 (2)
BIGFOIL.COM POLAR EXPORT
fx05h126
FX 05-H-126 |  |  |  | Cl Max: | 1.487 | at alpha= | 13 | deg
XFOIL ncrit=9 |  |  |  | L/D Max: | 244.97 | at alpha= | 4 | deg
Re: | 12000000 |  |  | Cd Min: | 0.28711 | at alpha= | -20 | deg
Mach: | 0.5 |  |  | Cl=0 at alpha= | -1.8135 | deg
|  |  |  | @ Cl=0.1, Cd= | 0.0053812
|  |  |  | @ Cl=0.4, Cd= | 0.0048965
|  |  |  | @ Cl=0.6, Cd= | 0.0043781
alpha (deg) | Cl | Cd | Cm | Cl/Cd
-20 | -0.8518 | 0.28711 | 0.125 | -2.9668
-19.5 | -0.8281 | 0.27867 | 0.1194 | -2.9716
-19 | -0.8044 | 0.27002 | 0.1138 | -2.979
-18.5 | -0.7809 | 0.26114 | 0.1082 | -2.9904
-18 | -0.758 | 0.25169 | 0.1026 | -3.0116
-17.5 | -0.7346 | 0.2429 | 0.0971 | -3.0243
-17 | -0.7109 | 0.23461 | 0.0918 | -3.0301
-16.5 | -0.6861 | 0.22704 | 0.0866 | -3.0219
-16 | -0.6618 | 0.21909 | 0.0814 | -3.0207
-15.5 | -0.6384 | 0.21078 | 0.0762 | -3.0288
-15 | -0.6162 | 0.20175 | 0.0709 | -3.0543
-14.5 | -0.5955 | 0.19221 | 0.0654 | -3.0982
-14 | -0.575 | 0.18296 | 0.06 | -3.1428
-13.5 | -0.5526 | 0.1749 | 0.055 | -3.1595
-13 | -0.5302 | 0.16691 | 0.0501 | -3.1766
-12.5 | -0.5087 | 0.15878 | 0.0452 | -3.2038
-12 | -0.4916 | 0.14946 | 0.0399 | -3.2892
-11.5 | -0.4757 | 0.14015 | 0.0346 | -3.3942
-11 | -0.4582 | 0.13174 | 0.0296 | -3.4781
-10.5 | -0.4399 | 0.12384 | 0.0249 | -3.5522
-10 | -0.4213 | 0.11628 | 0.0204 | -3.6232
-9.5 | -0.4051 | 0.10849 | 0.0157 | -3.734
-9 | -0.3963 | 0.09949 | 0.0105 | -3.9833
-8.5 | -0.3901 | 0.09063 | 0.0052 | -4.3043
-8 | -0.3831 | 0.08269 | 0.0004 | -4.633
-7.5 | -0.3815 | 0.07469 | -0.0046 | -5.1078
-7 | -0.3808 | 0.06803 | -0.0086 | -5.5975
-6.5 | -0.3952 | 0.06039 | -0.0141 | -6.5441
-6 | -0.3841 | 0.05195 | -0.0202 | -7.3936
-5.5 | -0.3656 | 0.04298 | -0.0243 | -8.5063
-5 | -0.3429 | 0.03289 | -0.026 | -10.4257
-4.5 | -0.3153 | 0.02249 | -0.0247 | -14.0196
-4 | -0.281 | 0.0136 | -0.021 | -20.6618
-3.5 | -0.2303 | 0.00864 | -0.0173 | -26.6551
-3 | -0.1657 | 0.00689 | -0.0148 | -24.0493
-2.5 | -0.0956 | 0.0063 | -0.0134 | -15.1746
-2 | -0.0263 | 0.0058 | -0.0123 | -4.5345
-1.5 | 0.0442 | 0.00554 | -0.0118 | 7.9783
-1 | 0.1145 | 0.00534 | -0.0115 | 21.4419
-0.5 | 0.1848 | 0.00519 | -0.0114 | 35.6069
0 | 0.2552 | 0.00509 | -0.0117 | 50.1375
0.5 | 0.3251 | 0.00497 | -0.0119 | 65.4125
1 | 0.3951 | 0.0049 | -0.0123 | 80.6327
1.5 | 0.4652 | 0.00485 | -0.0128 | 95.9175
2 | 0.5346 | 0.00472 | -0.0132 | 113.2627
3 | 0.6666 | 0.00403 | -0.0129 | 165.4094
3.5 | 0.7309 | 0.00374 | -0.0123 | 195.4278
4 | 0.8182 | 0.00334 | -0.017 | 244.9701
4.5 | 0.913 | 0.00399 | -0.0229 | 228.8221
5 | 0.9845 | 0.00478 | -0.0239 | 205.9623
5.5 | 1.0617 | 0.00628 | -0.0272 | 169.0605
6 | 1.1413 | 0.0079 | -0.0311 | 144.4684
6.5 | 1.2197 | 0.01033 | -0.0365 | 118.0736
7 | 1.3005 | 0.01305 | -0.0429 | 99.6552
7.5 | 1.3656 | 0.01668 | -0.0484 | 81.8705
8 | 1.3683 | 0.02008 | -0.0428 | 68.1424
8.5 | 1.3598 | 0.02352 | -0.0356 | 57.8146
9 | 1.3654 | 0.02699 | -0.0309 | 50.5891
9.5 | 1.3547 | 0.0321 | -0.0269 | 42.2025
10 | 1.3808 | 0.03527 | -0.0244 | 39.1494
10.5 | 1.4066 | 0.03864 | -0.0219 | 36.4027
11 | 1.4318 | 0.04225 | -0.0195 | 33.8888
11.5 | 1.4564 | 0.04598 | -0.0171 | 31.6746
12 | 1.4756 | 0.05028 | -0.0148 | 29.3477
12.5 | 1.4863 | 0.05548 | -0.0126 | 26.7898
13 | 1.487 | 0.06171 | -0.0106 | 24.0966
13.5 | 1.4798 | 0.06893 | -0.0093 | 21.4682
14 | 1.4617 | 0.07758 | -0.0089 | 18.8412
14.5 | 1.4371 | 0.08732 | -0.0097 | 16.4579
15 | 1.4057 | 0.09827 | -0.0119 | 14.3045
15.5 | 1.3711 | 0.11022 | -0.0155 | 12.4397
16 | 1.3396 | 0.12254 | -0.0203 | 10.9319
16.5 | 1.3033 | 0.13625 | -0.0269 | 9.5655
17 | 1.2761 | 0.14952 | -0.034 | 8.5346
17.5 | 1.2455 | 0.1642 | -0.0428 | 7.5853
18 | 1.2221 | 0.17866 | -0.0519 | 6.8404

## 121. Re 14M Mach 0.00 (1)
BIGFOIL.COM POLAR EXPORT
fx05h126
FX 05-H-126 |  |  |  | Cl Max: | 1.402 | at alpha= | 14 | deg
JavaFoil+Calcfoil stall+Eppler ext transition |  |  |  | L/D Max: | 157.518 | at alpha= | 6 | deg
Re: | 14000000 |  |  | Cd Min: | 0.00306 | at alpha= | -6 | deg
Mach: | 0 |  |  | Cl=0 at alpha= | -1.2328 | deg
|  |  |  | @ Cl=0.1, Cd= | 0.0041471
|  |  |  | @ Cl=0.4, Cd= | 0.0047319
|  |  |  | @ Cl=0.6, Cd= | 0.0052908
alpha (deg) | Cl | Cd | Cm | Cl/Cd
-14 | -0.583 | 0.08672 | 0.005 | -6.718
-13.5 | -0.589 | 0.08176 | 0.005 | -7.208
-13 | -0.593 | 0.07951 | 0.005 | -7.458
-12.5 | -0.597 | 0.07408 | 0.006 | -8.06
-12 | -0.596 | 0.07239 | 0.005 | -8.239
-11.5 | -0.596 | 0.06774 | 0.005 | -8.795
-11 | -0.593 | 0.06354 | 0.006 | -9.331
-10.5 | -0.588 | 0.0594 | 0.006 | -9.893
-10 | -0.59 | 0.04863 | 0.007 | -12.125
-9.5 | -0.573 | 0.04922 | 0.006 | -11.642
-9 | -0.676 | 0.00792 | 0.009 | -85.32
-8.5 | -0.655 | 0.00748 | 0.009 | -87.563
-8 | -0.63 | 0.00656 | 0.009 | -96.134
-7.5 | -0.601 | 0.00722 | 0.009 | -83.269
-7 | -0.569 | 0.00374 | 0.009 | -152.165
-6.5 | -0.532 | 0.00365 | 0.009 | -145.726
-6 | -0.493 | 0.00306 | 0.009 | -161.2
-5.5 | -0.451 | 0.00312 | 0.009 | -144.563
-5 | -0.405 | 0.00319 | 0.008 | -127.008
-4.5 | -0.357 | 0.00323 | 0.008 | -110.659
-4 | -0.307 | 0.0033 | 0.008 | -93.164
-3.5 | -0.255 | 0.00336 | 0.008 | -75.86
-3 | -0.201 | 0.00342 | 0.007 | -58.731
-2.5 | -0.146 | 0.00396 | 0.007 | -36.797
-2 | -0.089 | 0.00399 | 0.007 | -22.286
-1.5 | -0.031 | 0.00402 | 0.006 | -7.828
-1 | 0.027 | 0.00407 | 0.006 | 6.586
-0.5 | 0.086 | 0.00414 | 0.006 | 20.658
0 | 0.145 | 0.00417 | 0.005 | 34.622
0.5 | 0.204 | 0.00457 | 0.005 | 44.672
1 | 0.263 | 0.00474 | 0.005 | 55.533
1.5 | 0.323 | 0.0051 | 0.004 | 63.312
2 | 0.382 | 0.00468 | 0.004 | 81.704
2.5 | 0.441 | 0.00485 | 0.003 | 91.013
3 | 0.501 | 0.00506 | 0.003 | 98.902
3.5 | 0.56 | 0.00504 | 0.003 | 111.056
4 | 0.619 | 0.00541 | 0.002 | 114.412
4.5 | 0.679 | 0.00573 | 0.002 | 118.447
5 | 0.735 | 0.00617 | 0.001 | 119.029
5.5 | 0.781 | 0.00657 | 0.001 | 119.021
6 | 0.834 | 0.00529 | 0 | 157.518
6.5 | 0.881 | 0.00835 | -0.001 | 105.445
7 | 0.932 | 0.00906 | -0.001 | 102.861
7.5 | 0.984 | 0.00975 | -0.002 | 100.911
8 | 1.036 | 0.01043 | -0.002 | 99.313
8.5 | 1.086 | 0.01127 | -0.003 | 96.326
9 | 1.134 | 0.01214 | -0.003 | 93.444
9.5 | 1.181 | 0.01307 | -0.004 | 90.319
10 | 1.226 | 0.01408 | -0.004 | 87.085
10.5 | 1.268 | 0.01513 | -0.005 | 83.802
11 | 1.304 | 0.01627 | -0.006 | 80.109
11.5 | 1.334 | 0.01748 | -0.006 | 76.311
12 | 1.359 | 0.01876 | -0.007 | 72.466
12.5 | 1.379 | 0.02031 | -0.008 | 67.887
13 | 1.393 | 0.02196 | -0.008 | 63.406
13.5 | 1.4 | 0.02357 | -0.009 | 59.417
14 | 1.402 | 0.02525 | -0.01 | 55.512
14.5 | 1.397 | 0.02707 | -0.01 | 51.609
15 | 1.387 | 0.02857 | -0.011 | 48.552
15.5 | 1.37 | 0.03104 | -0.012 | 44.131
16 | 1.347 | 0.03335 | -0.012 | 40.391
16.5 | 1.32 | 0.03542 | -0.013 | 37.276
17 | 1.289 | 0.0379 | -0.014 | 34.016
17.5 | 1.254 | 0.04066 | -0.014 | 30.855
18 | 1.217 | 0.04356 | -0.015 | 27.928
18.5 | 1.176 | 0.04673 | -0.016 | 25.163
19 | 1.133 | 0.05022 | -0.016 | 22.567

## 122. Re 14M Mach 0.00 (2)
BIGFOIL.COM POLAR EXPORT
fx05h126
FX 05-H-126 |  |  |  | Cl Max: | 1.7679 | at alpha= | 20 | deg
XFOIL ncrit=9 |  |  |  | L/D Max: | 181.073 | at alpha= | 5 | deg
Re: | 14000000 |  |  | Cd Min: | 0.07079 | at alpha= | 20 | deg
Mach: | 0 |  |  | Cl=0 at alpha= | -1.6932 | deg
|  |  |  | @ Cl=0.1, Cd= | 0.0050027
|  |  |  | @ Cl=0.4, Cd= | 0.0045725
|  |  |  | @ Cl=0.6, Cd= | 0.0040475
alpha (deg) | Cl | Cd | Cm | Cl/Cd
-20 | -1.8379 | 0.02826 | -0.0375 | -65.0354
-19.5 | -1.8271 | 0.02635 | -0.0322 | -69.3397
-19 | -1.7996 | 0.02464 | -0.029 | -73.0357
-18.5 | -1.7664 | 0.02311 | -0.0264 | -76.4344
-18 | -1.7294 | 0.02172 | -0.0241 | -79.6225
-17.5 | -1.6892 | 0.02047 | -0.0221 | -82.5208
-17 | -1.6469 | 0.01931 | -0.0203 | -85.2874
-16.5 | -1.6025 | 0.01827 | -0.0187 | -87.7121
-16 | -1.5566 | 0.0173 | -0.0173 | -89.9769
-15.5 | -1.5095 | 0.01639 | -0.0159 | -92.0988
-15 | -1.4613 | 0.01553 | -0.0147 | -94.0953
-14.5 | -1.4129 | 0.0146 | -0.0134 | -96.774
-14 | -1.3642 | 0.01365 | -0.0122 | -99.9414
-13.5 | -1.3142 | 0.01282 | -0.0111 | -102.5117
-13 | -1.2628 | 0.01215 | -0.0102 | -103.9342
-12.5 | -1.2102 | 0.01159 | -0.0095 | -104.4176
-12 | -1.1569 | 0.01111 | -0.0088 | -104.1314
-11.5 | -1.1032 | 0.01065 | -0.0082 | -103.5869
-11 | -1.049 | 0.01022 | -0.0076 | -102.6419
-10.5 | -0.9944 | 0.00984 | -0.0071 | -101.0569
-10 | -0.9394 | 0.0095 | -0.0067 | -98.8842
-9.5 | -0.8839 | 0.00919 | -0.0064 | -96.1806
-9 | -0.8285 | 0.00885 | -0.006 | -93.6158
-8 | -0.7172 | 0.00816 | -0.0054 | -87.8922
-7.5 | -0.6623 | 0.00764 | -0.0049 | -86.6885
-7 | -0.6067 | 0.00724 | -0.0046 | -83.7983
-6.5 | -0.5506 | 0.00691 | -0.0043 | -79.6816
-6 | -0.494 | 0.00664 | -0.0042 | -74.3976
-5.5 | -0.4371 | 0.00644 | -0.0042 | -67.8727
-5 | -0.3799 | 0.00627 | -0.0042 | -60.5901
-4.5 | -0.3225 | 0.00611 | -0.0043 | -52.7823
-4 | -0.265 | 0.00597 | -0.0044 | -44.3886
-3.5 | -0.2074 | 0.00582 | -0.0045 | -35.6357
-3 | -0.1502 | 0.00561 | -0.0046 | -26.7736
-2.5 | -0.0929 | 0.0054 | -0.0046 | -17.2037
-2 | -0.0354 | 0.00525 | -0.0048 | -6.7429
-1.5 | 0.0223 | 0.00512 | -0.005 | 4.3555
-1 | 0.0802 | 0.00503 | -0.0053 | 15.9443
-0.5 | 0.1383 | 0.00495 | -0.0057 | 27.9394
0 | 0.1962 | 0.00484 | -0.006 | 40.5372
0.5 | 0.2542 | 0.00474 | -0.0064 | 53.6287
1 | 0.3123 | 0.00468 | -0.0068 | 66.7308
1.5 | 0.3702 | 0.00464 | -0.0073 | 79.7845
2 | 0.4276 | 0.00451 | -0.0076 | 94.8115
3 | 0.5383 | 0.004 | -0.0078 | 134.575
4 | 0.6423 | 0.00408 | -0.0072 | 157.4265
5 | 0.7931 | 0.00438 | -0.0174 | 181.0731
5.5 | 0.8507 | 0.005 | -0.0185 | 170.14
6 | 0.9121 | 0.00578 | -0.0208 | 157.8028
6.5 | 0.9745 | 0.0064 | -0.0232 | 152.2656
7 | 1.0376 | 0.00721 | -0.026 | 143.9112
7.5 | 1.1013 | 0.00768 | -0.0286 | 143.3984
8 | 1.1632 | 0.00815 | -0.0309 | 142.7239
8.5 | 1.224 | 0.00869 | -0.0331 | 140.8516
9 | 1.2834 | 0.00949 | -0.0354 | 135.2371
9.5 | 1.3337 | 0.01055 | -0.0361 | 126.4171
10 | 1.3806 | 0.01127 | -0.0359 | 122.5022
10.5 | 1.4255 | 0.01206 | -0.0355 | 118.2007
11 | 1.4699 | 0.01296 | -0.0353 | 113.4182
11.5 | 1.511 | 0.01479 | -0.0369 | 102.1636
12 | 1.5248 | 0.01746 | -0.0349 | 87.331
12.5 | 1.548 | 0.01975 | -0.0338 | 78.3797
13 | 1.5708 | 0.02218 | -0.033 | 70.8206
13.5 | 1.5893 | 0.02487 | -0.0319 | 63.9043
14 | 1.6091 | 0.02745 | -0.0309 | 58.6193
14.5 | 1.6228 | 0.0305 | -0.0296 | 53.2066
15 | 1.639 | 0.03346 | -0.0287 | 48.9839
15.5 | 1.6545 | 0.03664 | -0.0279 | 45.1556
16 | 1.6693 | 0.03995 | -0.0273 | 41.7847
16.5 | 1.6873 | 0.04299 | -0.0267 | 39.2487
17 | 1.7033 | 0.04635 | -0.0264 | 36.7487
17.5 | 1.7173 | 0.04996 | -0.0261 | 34.3735
18 | 1.7306 | 0.05358 | -0.0258 | 32.2994
18.5 | 1.7415 | 0.05764 | -0.0257 | 30.2134
19 | 1.7522 | 0.06176 | -0.0258 | 28.3711
19.5 | 1.7621 | 0.06594 | -0.0258 | 26.7228
20 | 1.7679 | 0.07079 | -0.0262 | 24.9739

## 123. Re 14M Mach 0.10 (1)
BIGFOIL.COM POLAR EXPORT
fx05h126
FX 05-H-126 |  |  |  | Cl Max: | 1.395 | at alpha= | 13.5 | deg
JavaFoil+Calcfoil stall+Eppler ext transition |  |  |  | L/D Max: | 154.902 | at alpha= | 6 | deg
Re: | 14000000 |  |  | Cd Min: | 0.00309 | at alpha= | -6 | deg
Mach: | 0.1 |  |  | Cl=0 at alpha= | -1.2288 | deg
|  |  |  | @ Cl=0.1, Cd= | 0.0041366
|  |  |  | @ Cl=0.4, Cd= | 0.0047453
|  |  |  | @ Cl=0.6, Cd= | 0.0053083
alpha (deg) | Cl | Cd | Cm | Cl/Cd
-14 | -0.552 | 0.08708 | 0.005 | -6.337
-13.5 | -0.561 | 0.08186 | 0.006 | -6.857
-13 | -0.568 | 0.07973 | 0.005 | -7.124
-12.5 | -0.575 | 0.07357 | 0.006 | -7.813
-12 | -0.577 | 0.07197 | 0.005 | -8.017
-11.5 | -0.578 | 0.06879 | 0.005 | -8.401
-11 | -0.577 | 0.06488 | 0.005 | -8.899
-10.5 | -0.574 | 0.06044 | 0.006 | -9.5
-10 | -0.574 | 0.052 | 0.006 | -11.046
-9.5 | -0.561 | 0.05161 | 0.006 | -10.878
-9 | -0.667 | 0.00828 | 0.009 | -80.561
-8.5 | -0.649 | 0.00758 | 0.009 | -85.627
-8 | -0.626 | 0.0066 | 0.009 | -94.792
-7.5 | -0.598 | 0.00728 | 0.009 | -82.203
-7 | -0.567 | 0.00375 | 0.009 | -151.035
-6.5 | -0.532 | 0.00365 | 0.009 | -145.478
-6 | -0.493 | 0.00309 | 0.009 | -159.624
-5.5 | -0.451 | 0.0031 | 0.009 | -145.435
-5 | -0.406 | 0.00318 | 0.008 | -127.778
-4.5 | -0.358 | 0.00324 | 0.008 | -110.574
-4 | -0.308 | 0.0033 | 0.008 | -93.399
-3.5 | -0.256 | 0.00333 | 0.008 | -76.823
-3 | -0.202 | 0.00342 | 0.007 | -58.966
-2.5 | -0.146 | 0.00396 | 0.007 | -36.93
-2 | -0.089 | 0.00399 | 0.007 | -22.398
-1.5 | -0.032 | 0.00402 | 0.007 | -7.866
-1 | 0.027 | 0.00407 | 0.006 | 6.619
-0.5 | 0.086 | 0.00412 | 0.006 | 20.871
0 | 0.145 | 0.00419 | 0.005 | 34.669
0.5 | 0.205 | 0.00456 | 0.005 | 45.022
1 | 0.265 | 0.00472 | 0.005 | 56.132
1.5 | 0.325 | 0.0049 | 0.004 | 66.176
2 | 0.384 | 0.0047 | 0.004 | 81.765
2.5 | 0.444 | 0.00487 | 0.003 | 91.141
3 | 0.503 | 0.00508 | 0.003 | 99.005
3.5 | 0.563 | 0.00507 | 0.003 | 111.106
4 | 0.622 | 0.00545 | 0.002 | 114.247
4.5 | 0.682 | 0.00577 | 0.002 | 118.235
5 | 0.738 | 0.00621 | 0.001 | 119.009
5.5 | 0.784 | 0.00665 | 0.001 | 117.881
6 | 0.836 | 0.0054 | 0 | 154.902
6.5 | 0.884 | 0.00849 | -0.001 | 104.108
7 | 0.936 | 0.00921 | -0.001 | 101.607
7.5 | 0.988 | 0.00989 | -0.002 | 99.915
8 | 1.04 | 0.01061 | -0.002 | 98.004
8.5 | 1.09 | 0.01144 | -0.003 | 95.277
9 | 1.138 | 0.01232 | -0.003 | 92.375
9.5 | 1.185 | 0.01328 | -0.004 | 89.213
10 | 1.231 | 0.01427 | -0.005 | 86.265
10.5 | 1.272 | 0.01542 | -0.005 | 82.512
11 | 1.307 | 0.01653 | -0.006 | 79.06
11.5 | 1.337 | 0.01775 | -0.006 | 75.294
12 | 1.361 | 0.01905 | -0.007 | 71.447
12.5 | 1.379 | 0.0207 | -0.008 | 66.609
13 | 1.39 | 0.02237 | -0.008 | 62.15
13.5 | 1.395 | 0.024 | -0.009 | 58.139
14 | 1.394 | 0.02575 | -0.01 | 54.137
14.5 | 1.386 | 0.02764 | -0.01 | 50.126
15 | 1.371 | 0.02921 | -0.011 | 46.958
15.5 | 1.349 | 0.03179 | -0.012 | 42.433
16 | 1.323 | 0.03381 | -0.012 | 39.111
16.5 | 1.29 | 0.03636 | -0.013 | 35.476
17 | 1.253 | 0.03904 | -0.014 | 32.097
17.5 | 1.212 | 0.04186 | -0.014 | 28.966
18 | 1.169 | 0.04505 | -0.015 | 25.942
18.5 | 1.122 | 0.04843 | -0.016 | 23.175

## 124. Re 14M Mach 0.10 (2)
BIGFOIL.COM POLAR EXPORT
fx05h126
FX 05-H-126 |  |  |  | Cl Max: | 1.7573 | at alpha= | 20 | deg
XFOIL ncrit=9 |  |  |  | L/D Max: | 192.158 | at alpha= | 4.5 | deg
Re: | 14000000 |  |  | Cd Min: | 0.07447 | at alpha= | 20 | deg
Mach: | 0.1 |  |  | Cl=0 at alpha= | -1.6971 | deg
|  |  |  | @ Cl=0.1, Cd= | 0.0050043
|  |  |  | @ Cl=0.4, Cd= | 0.0045794
|  |  |  | @ Cl=0.6, Cd= | 0.0039238
alpha (deg) | Cl | Cd | Cm | Cl/Cd
-20 | -1.6876 | 0.04099 | -0.0511 | -41.171
-19.5 | -1.7349 | 0.03372 | -0.05 | -51.4502
-19 | -1.7592 | 0.03019 | -0.0428 | -58.271
-18.5 | -1.7554 | 0.02769 | -0.0367 | -63.3947
-18 | -1.7301 | 0.02547 | -0.033 | -67.927
-17.5 | -1.6969 | 0.02358 | -0.03 | -71.9635
-17 | -1.6589 | 0.0219 | -0.0274 | -75.7489
-16.5 | -1.617 | 0.02044 | -0.0251 | -79.1096
-16 | -1.5724 | 0.01914 | -0.023 | -82.1526
-15.5 | -1.526 | 0.01795 | -0.0211 | -85.0139
-15 | -1.478 | 0.01685 | -0.0194 | -87.7151
-14 | -1.378 | 0.01495 | -0.0164 | -92.1739
-13.5 | -1.3286 | 0.01379 | -0.0148 | -96.3452
-13 | -1.2774 | 0.01285 | -0.0134 | -99.4086
-12.5 | -1.2245 | 0.01211 | -0.0123 | -101.1148
-12 | -1.1705 | 0.01151 | -0.0113 | -101.6942
-11.5 | -1.1158 | 0.01099 | -0.0104 | -101.5287
-11 | -1.0607 | 0.0105 | -0.0096 | -101.019
-10.5 | -1.005 | 0.01009 | -0.0089 | -99.6036
-10 | -0.949 | 0.00971 | -0.0083 | -97.7343
-9.5 | -0.8926 | 0.00938 | -0.0078 | -95.1599
-9 | -0.8363 | 0.00902 | -0.0073 | -92.7162
-8.5 | -0.7799 | 0.00866 | -0.0068 | -90.0577
-8 | -0.7233 | 0.00832 | -0.0064 | -86.9351
-7.5 | -0.6676 | 0.00779 | -0.0058 | -85.6996
-7 | -0.6115 | 0.00734 | -0.0054 | -83.3106
-6.5 | -0.5549 | 0.00698 | -0.005 | -79.4986
-6 | -0.4978 | 0.00669 | -0.0048 | -74.4096
-5.5 | -0.4403 | 0.00647 | -0.0046 | -68.0526
-5 | -0.3825 | 0.00629 | -0.0046 | -60.8108
-4.5 | -0.3246 | 0.00613 | -0.0046 | -52.9527
-4 | -0.2666 | 0.00599 | -0.0047 | -44.5075
-3.5 | -0.2086 | 0.00583 | -0.0048 | -35.7804
-3 | -0.1508 | 0.00563 | -0.0048 | -26.7851
-2.5 | -0.0932 | 0.00542 | -0.0048 | -17.1956
-2 | -0.0352 | 0.00525 | -0.005 | -6.7048
-1.5 | 0.0229 | 0.00512 | -0.0052 | 4.4727
-1 | 0.0812 | 0.00503 | -0.0055 | 16.1431
-0.5 | 0.1396 | 0.00495 | -0.0058 | 28.202
0 | 0.198 | 0.00485 | -0.0062 | 40.8247
0.5 | 0.2563 | 0.00475 | -0.0065 | 53.9579
1 | 0.3148 | 0.00468 | -0.007 | 67.265
1.5 | 0.3731 | 0.00464 | -0.0074 | 80.4095
2 | 0.4308 | 0.00451 | -0.0078 | 95.5211
2.5 | 0.4877 | 0.00434 | -0.008 | 112.3733
3 | 0.5423 | 0.004 | -0.0079 | 135.575
3.5 | 0.5956 | 0.00391 | -0.0078 | 152.3274
4 | 0.6468 | 0.00407 | -0.0073 | 158.9189
4.5 | 0.7302 | 0.0038 | -0.0142 | 192.1579
5 | 0.7988 | 0.0044 | -0.0176 | 181.5455
5.5 | 0.8569 | 0.00502 | -0.0187 | 170.6972
6 | 0.9187 | 0.00582 | -0.021 | 157.8522
7 | 1.0454 | 0.00727 | -0.0263 | 143.7964
7.5 | 1.1096 | 0.00775 | -0.0289 | 143.1742
8 | 1.172 | 0.00823 | -0.0312 | 142.4058
8.5 | 1.2333 | 0.0088 | -0.0334 | 140.1477
9 | 1.293 | 0.0097 | -0.0357 | 133.299
9.5 | 1.3428 | 0.01075 | -0.0362 | 124.9116
10 | 1.3896 | 0.01151 | -0.0358 | 120.7298
10.5 | 1.4346 | 0.01234 | -0.0354 | 116.2561
11 | 1.4782 | 0.01338 | -0.0352 | 110.4783
11.5 | 1.5168 | 0.01595 | -0.0378 | 95.0972
12 | 1.5246 | 0.01851 | -0.0342 | 82.3663
12.5 | 1.5479 | 0.0209 | -0.0331 | 74.0622
13 | 1.5697 | 0.02342 | -0.0321 | 67.0239
13.5 | 1.5866 | 0.02627 | -0.0309 | 60.3959
14 | 1.6053 | 0.02898 | -0.0298 | 55.3934
14.5 | 1.6186 | 0.03213 | -0.0285 | 50.3766
15 | 1.6354 | 0.03519 | -0.0276 | 46.4734
16 | 1.6688 | 0.04156 | -0.0261 | 40.154
16.5 | 1.6831 | 0.04513 | -0.0256 | 37.2945
17 | 1.7023 | 0.0482 | -0.0252 | 35.3174
17.5 | 1.7159 | 0.05195 | -0.0249 | 33.0298
18 | 1.725 | 0.05621 | -0.0246 | 30.6885
18.5 | 1.7386 | 0.06004 | -0.0245 | 28.9574
19 | 1.7489 | 0.06428 | -0.0245 | 27.2075
19.5 | 1.7539 | 0.06926 | -0.0248 | 25.3234
20 | 1.7573 | 0.07447 | -0.0252 | 23.5974

## 125. Re 14M Mach 0.25 (1)
BIGFOIL.COM POLAR EXPORT
fx05h126
FX 05-H-126 |  |  |  | Cl Max: | 1.368 | at alpha= | 12.5 | deg
JavaFoil+Calcfoil stall+Eppler ext transition |  |  |  | L/D Max: | 118.617 | at alpha= | 5 | deg
Re: | 14000000 |  |  | Cd Min: | 0.00318 | at alpha= | -5 | deg
Mach: | 0.25 |  |  | Cl=0 at alpha= | -1.2333 | deg
|  |  |  | @ Cl=0.1, Cd= | 0.0041539
|  |  |  | @ Cl=0.4, Cd= | 0.0045553
|  |  |  | @ Cl=0.6, Cd= | 0.0053184
alpha (deg) | Cl | Cd | Cm | Cl/Cd
-12 | -0.4 | 0.0708 | 0.006 | -5.646
-11.5 | -0.426 | 0.06755 | 0.006 | -6.308
-11 | -0.448 | 0.06426 | 0.006 | -6.975
-10.5 | -0.467 | 0.05918 | 0.006 | -7.891
-10 | -0.479 | 0.05657 | 0.006 | -8.472
-9.5 | -0.486 | 0.05531 | 0.006 | -8.779
-9 | -0.487 | 0.05315 | 0.005 | -9.17
-8.5 | -0.487 | 0.04819 | 0.006 | -10.103
-8 | -0.487 | 0.03994 | 0.006 | -12.199
-7.5 | -0.474 | 0.03808 | 0.006 | -12.449
-7 | -0.549 | 0.00721 | 0.009 | -76.224
-6.5 | -0.522 | 0.0037 | 0.009 | -141.117
-6 | -0.489 | 0.00372 | 0.009 | -131.303
-5.5 | -0.451 | 0.00379 | 0.009 | -119.064
-5 | -0.409 | 0.00318 | 0.009 | -128.415
-4.5 | -0.363 | 0.00321 | 0.008 | -112.92
-4 | -0.313 | 0.00328 | 0.008 | -95.312
-3.5 | -0.261 | 0.00337 | 0.008 | -77.338
-3 | -0.206 | 0.00342 | 0.008 | -60.266
-2.5 | -0.15 | 0.00346 | 0.007 | -43.269
-2 | -0.092 | 0.00398 | 0.007 | -23.027
-1.5 | -0.032 | 0.004 | 0.007 | -8.105
-1 | 0.028 | 0.00407 | 0.006 | 6.79
-0.5 | 0.088 | 0.00415 | 0.006 | 21.272
0 | 0.149 | 0.00417 | 0.006 | 35.773
0.5 | 0.211 | 0.0046 | 0.005 | 45.863
1 | 0.272 | 0.00473 | 0.005 | 57.496
1.5 | 0.333 | 0.00491 | 0.004 | 67.827
2 | 0.395 | 0.00452 | 0.004 | 87.389
2.5 | 0.456 | 0.00495 | 0.004 | 92.14
3 | 0.517 | 0.00513 | 0.003 | 100.793
3.5 | 0.578 | 0.00518 | 0.003 | 111.627
4 | 0.64 | 0.00557 | 0.002 | 114.818
4.5 | 0.701 | 0.00591 | 0.002 | 118.559
5 | 0.759 | 0.0064 | 0.001 | 118.617
5.5 | 0.798 | 0.00806 | 0.001 | 99.001
6 | 0.852 | 0.0075 | 0 | 113.612
6.5 | 0.901 | 0.00926 | -0.001 | 97.342
7 | 0.956 | 0.00996 | -0.001 | 95.897
7.5 | 1.009 | 0.0107 | -0.002 | 94.339
8 | 1.062 | 0.01148 | -0.002 | 92.531
8.5 | 1.113 | 0.0124 | -0.003 | 89.684
9 | 1.161 | 0.01336 | -0.003 | 86.959
9.5 | 1.209 | 0.01434 | -0.004 | 84.288
10 | 1.254 | 0.01547 | -0.005 | 81.051
10.5 | 1.294 | 0.01673 | -0.005 | 77.348
11 | 1.324 | 0.01796 | -0.006 | 73.735
11.5 | 1.346 | 0.02014 | -0.006 | 66.836
12 | 1.362 | 0.02112 | -0.007 | 64.497
12.5 | 1.368 | 0.02287 | -0.008 | 59.819
13 | 1.364 | 0.02477 | -0.008 | 55.062
13.5 | 1.349 | 0.02676 | -0.009 | 50.412
14 | 1.322 | 0.02897 | -0.01 | 45.639
14.5 | 1.283 | 0.03148 | -0.01 | 40.771
15 | 1.233 | 0.0344 | -0.011 | 35.831
15.5 | 1.173 | 0.03663 | -0.012 | 32.011
16 | 1.101 | 0.03972 | -0.012 | 27.727
16.5 | 1.02 | 0.04373 | -0.013 | 23.322
17 | 0.93 | 0.04861 | -0.014 | 19.127
17.5 | 0.833 | 0.05393 | -0.014 | 15.456

## 126. Re 14M Mach 0.25 (2)
BIGFOIL.COM POLAR EXPORT
fx05h126
FX 05-H-126 |  |  |  | Cl Max: | 1.708 | at alpha= | 19 | deg
XFOIL ncrit=9 |  |  |  | L/D Max: | 184.667 | at alpha= | 5 | deg
Re: | 14000000 |  |  | Cd Min: | 0.09528 | at alpha= | 20 | deg
Mach: | 0.25 |  |  | Cl=0 at alpha= | -1.7164 | deg
|  |  |  | @ Cl=0.1, Cd= | 0.0050301
|  |  |  | @ Cl=0.4, Cd= | 0.0046245
|  |  |  | @ Cl=0.6, Cd= | 0.0040099
alpha (deg) | Cl | Cd | Cm | Cl/Cd
-12.5 | -0.903 | 0.06666 | -0.0196 | -13.5464
-12 | -0.9502 | 0.05633 | -0.0261 | -16.8685
-11.5 | -1.1546 | 0.01873 | -0.0275 | -61.6444
-11 | -1.1113 | 0.01543 | -0.0242 | -72.022
-10.5 | -1.057 | 0.01363 | -0.0215 | -77.5495
-10 | -0.9988 | 0.01244 | -0.0193 | -80.2894
-9.5 | -0.9398 | 0.01141 | -0.0173 | -82.3663
-9 | -0.8798 | 0.01059 | -0.0155 | -83.0784
-8.5 | -0.8193 | 0.00992 | -0.0139 | -82.5907
-8 | -0.7582 | 0.00939 | -0.0126 | -80.7455
-7.5 | -0.6975 | 0.00887 | -0.0114 | -78.6359
-7 | -0.638 | 0.00819 | -0.0102 | -77.8999
-6.5 | -0.5789 | 0.00751 | -0.0091 | -77.0839
-6 | -0.5187 | 0.00706 | -0.0082 | -73.4703
-5.5 | -0.4581 | 0.00673 | -0.0075 | -68.0684
-5 | -0.3974 | 0.00647 | -0.007 | -61.4219
-4.5 | -0.3366 | 0.00625 | -0.0067 | -53.856
-4 | -0.2757 | 0.00607 | -0.0064 | -45.4201
-3.5 | -0.2149 | 0.00591 | -0.0063 | -36.3621
-3 | -0.1542 | 0.00575 | -0.0063 | -26.8174
-2.5 | -0.0944 | 0.00549 | -0.0061 | -17.1949
-2 | -0.0342 | 0.0053 | -0.0061 | -6.4528
-1.5 | 0.0261 | 0.00516 | -0.0062 | 5.0581
-1 | 0.0866 | 0.00505 | -0.0064 | 17.1485
-0.5 | 0.1472 | 0.00496 | -0.0067 | 29.6774
0 | 0.2077 | 0.00486 | -0.007 | 42.7366
0.5 | 0.2681 | 0.00476 | -0.0074 | 56.3235
1 | 0.3287 | 0.00469 | -0.0078 | 70.0853
1.5 | 0.3891 | 0.00465 | -0.0083 | 83.6774
2 | 0.4489 | 0.00451 | -0.0086 | 99.5344
2.5 | 0.5079 | 0.00435 | -0.0089 | 116.7586
3 | 0.5644 | 0.004 | -0.0088 | 141.1
4 | 0.6721 | 0.00403 | -0.008 | 166.7742
5 | 0.831 | 0.0045 | -0.0187 | 184.6667
5.5 | 0.8913 | 0.00515 | -0.0198 | 173.068
6 | 0.9559 | 0.00607 | -0.0223 | 157.4794
6.5 | 1.0219 | 0.00688 | -0.0249 | 148.532
7 | 1.0888 | 0.00765 | -0.0277 | 142.3268
7.5 | 1.156 | 0.00819 | -0.0303 | 141.1477
8 | 1.2213 | 0.00875 | -0.0325 | 139.5771
8.5 | 1.2853 | 0.00958 | -0.0348 | 134.1649
9 | 1.3441 | 0.01102 | -0.0369 | 121.9691
9.5 | 1.3914 | 0.01205 | -0.0363 | 115.4689
10 | 1.4369 | 0.01351 | -0.0366 | 106.3583
10.5 | 1.4778 | 0.01628 | -0.0389 | 90.774
11 | 1.4792 | 0.01916 | -0.0339 | 77.2025
11.5 | 1.4974 | 0.02196 | -0.0319 | 68.1876
12 | 1.5197 | 0.02456 | -0.0303 | 61.877
12.5 | 1.5387 | 0.02741 | -0.0286 | 56.1364
13 | 1.5572 | 0.03033 | -0.0271 | 51.3419
13.5 | 1.5735 | 0.03358 | -0.0256 | 46.8582
14 | 1.5925 | 0.03678 | -0.0244 | 43.298
14.5 | 1.6096 | 0.04019 | -0.0232 | 40.0498
15 | 1.6252 | 0.04387 | -0.0221 | 37.0458
15.5 | 1.6431 | 0.04746 | -0.0213 | 34.6207
16 | 1.657 | 0.05146 | -0.0204 | 32.1998
16.5 | 1.6711 | 0.0555 | -0.0197 | 30.1099
17 | 1.6832 | 0.05994 | -0.0193 | 28.0814
17.5 | 1.6923 | 0.06472 | -0.019 | 26.148
18 | 1.6993 | 0.06986 | -0.0188 | 24.3244
18.5 | 1.7048 | 0.07524 | -0.0189 | 22.6582
19 | 1.708 | 0.08106 | -0.0194 | 21.0708
19.5 | 1.7022 | 0.08808 | -0.0203 | 19.3256
20 | 1.6968 | 0.09528 | -0.0216 | 17.8086

## 127. Re 14M Mach 0.50 (1)
BIGFOIL.COM POLAR EXPORT
fx05h126
FX 05-H-126 |  |  |  | Cl Max: | 1.32 | at alpha= | 10 | deg
JavaFoil+Calcfoil stall+Eppler ext transition |  |  |  | L/D Max: | 101.811 | at alpha= | 3.5 | deg
Re: | 14000000 |  |  | Cd Min: | 0.00393 | at alpha= | -4.5 | deg
Mach: | 0.5 |  |  | Cl=0 at alpha= | -1.2313 | deg
|  |  |  | @ Cl=0.1, Cd= | 0.0041115
|  |  |  | @ Cl=0.4, Cd= | 0.0056909
|  |  |  | @ Cl=0.6, Cd= | 0.006079
alpha (deg) | Cl | Cd | Cm | Cl/Cd
-20 | -0.969 | 0.14612 | 0.005 | -6.631
-19.5 | -0.945 | 0.14167 | 0.005 | -6.667
-19 | -0.919 | 0.13773 | 0.006 | -6.672
-18.5 | -0.892 | 0.13549 | 0.006 | -6.587
-18 | -0.866 | 0.1315 | 0.006 | -6.588
-17.5 | -0.841 | 0.12788 | 0.006 | -6.579
-17 | -0.817 | 0.12326 | 0.006 | -6.626
-16.5 | -0.792 | 0.11779 | 0.006 | -6.725
-16 | -0.767 | 0.11356 | 0.006 | -6.758
-15.5 | -0.743 | 0.10596 | 0.006 | -7.012
-15 | -0.718 | 0.10178 | 0.006 | -7.055
-14.5 | -0.693 | 0.1051 | 0.006 | -6.597
-14 | -0.668 | 0.09691 | 0.006 | -6.898
-13.5 | -0.643 | 0.09141 | 0.006 | -7.037
-13 | -0.618 | 0.08776 | 0.006 | -7.037
-12.5 | -0.592 | 0.08508 | 0.006 | -6.954
-12 | -0.566 | 0.08268 | 0.006 | -6.84
-11.5 | -0.539 | 0.07901 | 0.006 | -6.824
-11 | -0.513 | 0.07581 | 0.006 | -6.772
-10.5 | -0.488 | 0.07242 | 0.006 | -6.736
-10 | -0.462 | 0.06898 | 0.006 | -6.699
-9.5 | -0.437 | 0.06633 | 0.006 | -6.581
-9 | -0.411 | 0.06679 | 0.006 | -6.149
-8.5 | -0.385 | 0.06137 | 0.006 | -6.271
-8 | -0.359 | 0.05572 | 0.005 | -6.444
-7.5 | -0.333 | 0.05035 | 0.005 | -6.618
-7 | -0.307 | 0.04692 | 0.005 | -6.548
-6.5 | -0.282 | 0.04298 | 0.006 | -6.552
-6 | -0.258 | 0.03646 | 0.006 | -7.076
-5.5 | -0.282 | 0.00679 | 0.01 | -41.497
-5 | -0.249 | 0.00406 | 0.01 | -61.39
-4.5 | -0.217 | 0.00393 | 0.009 | -55.153
-4 | -0.238 | 0.03262 | 0.005 | -7.302
-3.5 | -0.266 | 0.00416 | 0.009 | -63.994
-3 | -0.219 | 0.00424 | 0.008 | -51.591
-2.5 | -0.162 | 0.00427 | 0.008 | -37.953
-2 | -0.101 | 0.00399 | 0.008 | -25.165
-1.5 | -0.036 | 0.00401 | 0.007 | -8.932
-1 | 0.031 | 0.00405 | 0.007 | 7.582
-0.5 | 0.098 | 0.00411 | 0.007 | 23.924
0 | 0.166 | 0.00416 | 0.006 | 39.926
0.5 | 0.235 | 0.00542 | 0.006 | 43.422
1 | 0.303 | 0.0057 | 0.005 | 53.267
1.5 | 0.371 | 0.00587 | 0.005 | 63.267
2 | 0.439 | 0.00545 | 0.004 | 80.501
2.5 | 0.507 | 0.00566 | 0.004 | 89.565
3 | 0.57 | 0.00596 | 0.003 | 95.686
3.5 | 0.633 | 0.00621 | 0.003 | 101.811
4 | 0.694 | 0.00691 | 0.002 | 100.499
4.5 | 0.756 | 0.00755 | 0.002 | 100.108
5 | 0.812 | 0.00837 | 0.001 | 97.079
5.5 | 0.868 | 0.01078 | 0.001 | 80.557
6 | 0.927 | 0.01145 | 0 | 80.991
6.5 | 0.988 | 0.01235 | -0.001 | 79.98
7 | 1.047 | 0.0133 | -0.001 | 78.679
7.5 | 1.104 | 0.01431 | -0.002 | 77.148
8 | 1.159 | 0.0155 | -0.002 | 74.803
8.5 | 1.21 | 0.01682 | -0.003 | 71.961
9 | 1.256 | 0.01826 | -0.004 | 68.772
9.5 | 1.293 | 0.01993 | -0.004 | 64.875
10 | 1.32 | 0.022 | -0.005 | 60.03
10.5 | 1.319 | 0.02426 | -0.006 | 54.36
11 | 1.223 | 0.02764 | -0.006 | 44.24
11.5 | 0.805 | 0.03459 | -0.007 | 23.269
12 | 0.835 | 0.03619 | -0.008 | 23.079
12.5 | 0.864 | 0.0401 | -0.008 | 21.556
13 | 0.89 | 0.04588 | -0.009 | 19.406
13.5 | 0.904 | 0.05417 | -0.009 | 16.682
14 | 0.955 | 0.0468 | -0.011 | 20.41
14.5 | 0.987 | 0.04975 | -0.011 | 19.832
15 | 1.016 | 0.05404 | -0.012 | 18.801

## 128. Re 14M Mach 0.50 (2)
BIGFOIL.COM POLAR EXPORT
fx05h126
FX 05-H-126 |  |  |  | Cl Max: | 1.4991 | at alpha= | 12.5 | deg
XFOIL ncrit=9 |  |  |  | L/D Max: | 227.043 | at alpha= | 4.5 | deg
Re: | 14000000 |  |  | Cd Min: | 0.12172 | at alpha= | 16 | deg
Mach: | 0.5 |  |  | Cl=0 at alpha= | -99 | deg
|  |  |  | @ Cl=0.1, Cd= | 0.00493
|  |  |  | @ Cl=0.4, Cd= | 0.0047749
|  |  |  | @ Cl=0.6, Cd= | 0.0044461
alpha (deg) | Cl | Cd | Cm | Cl/Cd
0 | 0.2539 | 0.00493 | -0.0114 | 51.501
0.5 | 0.324 | 0.00485 | -0.0117 | 66.8041
1 | 0.394 | 0.00478 | -0.0121 | 82.4268
1.5 | 0.4642 | 0.00472 | -0.0126 | 98.3475
2 | 0.5338 | 0.00459 | -0.013 | 116.2963
2.5 | 0.6028 | 0.00444 | -0.0133 | 135.7658
3 | 0.6685 | 0.00408 | -0.0131 | 163.848
3.5 | 0.7329 | 0.00385 | -0.0127 | 190.3636
4 | 0.7867 | 0.00369 | -0.0102 | 213.1978
4.5 | 0.9059 | 0.00399 | -0.0216 | 227.0426
5 | 0.9833 | 0.00497 | -0.0241 | 197.8471
5.5 | 1.0528 | 0.00649 | -0.0258 | 162.2188
6 | 1.1314 | 0.00779 | -0.0291 | 145.2375
6.5 | 1.2102 | 0.0099 | -0.0339 | 122.2424
7.5 | 1.365 | 0.01551 | -0.0458 | 88.0077
8 | 1.3895 | 0.01947 | -0.045 | 71.3662
8.5 | 1.373 | 0.02289 | -0.0365 | 59.9825
9 | 1.3701 | 0.02669 | -0.0312 | 51.3338
9.5 | 1.367 | 0.03127 | -0.0272 | 43.716
10 | 1.3936 | 0.03439 | -0.0246 | 40.5234
10.5 | 1.4198 | 0.03774 | -0.0221 | 37.6206
11 | 1.446 | 0.04122 | -0.0196 | 35.0801
11.5 | 1.4709 | 0.0449 | -0.0172 | 32.7595
12 | 1.4886 | 0.04932 | -0.0148 | 30.1825
12.5 | 1.4991 | 0.0545 | -0.0125 | 27.5064
13 | 1.499 | 0.06075 | -0.0104 | 24.6749
13.5 | 1.4907 | 0.06802 | -0.009 | 21.9156
14 | 1.4714 | 0.07673 | -0.0086 | 19.1763
14.5 | 1.4467 | 0.08641 | -0.0093 | 16.7423
15 | 1.4143 | 0.09739 | -0.0114 | 14.522
15.5 | 1.3791 | 0.10937 | -0.0151 | 12.6095
16 | 1.347 | 0.12172 | -0.0198 | 11.0664

## 129. Re 16M Mach 0.00 (1)
BIGFOIL.COM POLAR EXPORT
fx05h126
FX 05-H-126 |  |  |  | Cl Max: | 1.403 | at alpha= | 14 | deg
JavaFoil+Calcfoil stall+Eppler ext transition |  |  |  | L/D Max: | 120.266 | at alpha= | 5.5 | deg
Re: | 16000000 |  |  | Cd Min: | 0.00303 | at alpha= | -6 | deg
Mach: | 0 |  |  | Cl=0 at alpha= | -1.2328 | deg
|  |  |  | @ Cl=0.1, Cd= | 0.004359
|  |  |  | @ Cl=0.4, Cd= | 0.0046841
|  |  |  | @ Cl=0.6, Cd= | 0.0054364
alpha (deg) | Cl | Cd | Cm | Cl/Cd
-14 | -0.583 | 0.08636 | 0.005 | -6.749
-13.5 | -0.59 | 0.08103 | 0.006 | -7.278
-13 | -0.593 | 0.07888 | 0.005 | -7.524
-12.5 | -0.598 | 0.07322 | 0.006 | -8.16
-12 | -0.597 | 0.07198 | 0.005 | -8.292
-11.5 | -0.596 | 0.06725 | 0.006 | -8.869
-11 | -0.593 | 0.06288 | 0.006 | -9.437
-10.5 | -0.588 | 0.05902 | 0.006 | -9.962
-10 | -0.596 | 0.04445 | 0.007 | -13.407
-9.5 | -0.577 | 0.04661 | 0.006 | -12.371
-9 | -0.676 | 0.00765 | 0.009 | -88.389
-8.5 | -0.655 | 0.00666 | 0.009 | -98.396
-8 | -0.63 | 0.00347 | 0.009 | -181.782
-7.5 | -0.601 | 0.00704 | 0.009 | -85.412
-7 | -0.569 | 0.00369 | 0.009 | -154.214
-6.5 | -0.532 | 0.00362 | 0.009 | -147.265
-6 | -0.493 | 0.00303 | 0.009 | -162.493
-5.5 | -0.451 | 0.00305 | 0.009 | -147.942
-5 | -0.405 | 0.00312 | 0.008 | -129.73
-4.5 | -0.357 | 0.00318 | 0.008 | -112.524
-4 | -0.307 | 0.00325 | 0.008 | -94.424
-3.5 | -0.255 | 0.00329 | 0.008 | -77.523
-3 | -0.201 | 0.00335 | 0.007 | -59.945
-2.5 | -0.146 | 0.00388 | 0.007 | -37.507
-2 | -0.089 | 0.00392 | 0.007 | -22.7
-1.5 | -0.031 | 0.00394 | 0.006 | -7.981
-1 | 0.027 | 0.00397 | 0.006 | 6.75
-0.5 | 0.086 | 0.00433 | 0.006 | 19.742
0 | 0.144 | 0.00445 | 0.005 | 32.462
0.5 | 0.204 | 0.00455 | 0.005 | 44.925
1 | 0.263 | 0.00471 | 0.005 | 55.97
1.5 | 0.323 | 0.00506 | 0.004 | 63.77
2 | 0.382 | 0.00462 | 0.004 | 82.663
2.5 | 0.441 | 0.00483 | 0.003 | 91.344
3 | 0.501 | 0.00515 | 0.003 | 97.237
3.5 | 0.56 | 0.00545 | 0.003 | 102.746
4 | 0.619 | 0.00543 | 0.002 | 114.072
4.5 | 0.679 | 0.00582 | 0.002 | 116.654
5 | 0.735 | 0.0063 | 0.001 | 116.61
5.5 | 0.783 | 0.00651 | 0.001 | 120.266
6 | 0.836 | 0.00714 | 0 | 117.077
6.5 | 0.883 | 0.00931 | -0.001 | 94.797
7 | 0.935 | 0.00871 | -0.001 | 107.278
7.5 | 0.986 | 0.00941 | -0.002 | 104.867
8 | 1.037 | 0.01013 | -0.002 | 102.421
8.5 | 1.088 | 0.01092 | -0.003 | 99.583
9 | 1.136 | 0.01179 | -0.003 | 96.316
9.5 | 1.183 | 0.01267 | -0.004 | 93.352
10 | 1.228 | 0.0137 | -0.004 | 89.613
10.5 | 1.27 | 0.01479 | -0.005 | 85.868
11 | 1.305 | 0.01585 | -0.006 | 82.325
11.5 | 1.336 | 0.01699 | -0.006 | 78.601
12 | 1.361 | 0.01827 | -0.007 | 74.487
12.5 | 1.381 | 0.0198 | -0.008 | 69.738
13 | 1.394 | 0.02138 | -0.008 | 65.207
13.5 | 1.402 | 0.02299 | -0.009 | 60.961
14 | 1.403 | 0.02465 | -0.01 | 56.928
14.5 | 1.398 | 0.02644 | -0.01 | 52.9
15 | 1.388 | 0.0281 | -0.011 | 49.395
15.5 | 1.371 | 0.03028 | -0.012 | 45.279
16 | 1.349 | 0.03256 | -0.012 | 41.427
16.5 | 1.322 | 0.03451 | -0.013 | 38.313
17 | 1.29 | 0.03718 | -0.014 | 34.698
17.5 | 1.255 | 0.03982 | -0.014 | 31.526
18 | 1.217 | 0.04266 | -0.015 | 28.536
18.5 | 1.177 | 0.04571 | -0.016 | 25.753
19 | 1.134 | 0.04928 | -0.016 | 23.019

## 130. Re 16M Mach 0.00 (2)
BIGFOIL.COM POLAR EXPORT
fx05h126
FX 05-H-126 |  |  |  | Cl Max: | 1.781 | at alpha= | 20 | deg
XFOIL ncrit=9 |  |  |  | L/D Max: | 166.418 | at alpha= | 4.5 | deg
Re: | 16000000 |  |  | Cd Min: | 0.06929 | at alpha= | 20 | deg
Mach: | 0 |  |  | Cl=0 at alpha= | -1.6858 | deg
|  |  |  | @ Cl=0.1, Cd= | 0.0048781
|  |  |  | @ Cl=0.4, Cd= | 0.0044816
|  |  |  | @ Cl=0.6, Cd= | 0.0042213
alpha (deg) | Cl | Cd | Cm | Cl/Cd
-20 | -1.8702 | 0.02664 | -0.0341 | -70.2027
-19.5 | -1.8462 | 0.02485 | -0.0305 | -74.2938
-19 | -1.815 | 0.02329 | -0.0277 | -77.9304
-18.5 | -1.7793 | 0.02189 | -0.0253 | -81.2837
-18 | -1.7402 | 0.02062 | -0.0231 | -84.3938
-17.5 | -1.6986 | 0.01946 | -0.0212 | -87.2867
-17 | -1.6551 | 0.01839 | -0.0195 | -90
-16.5 | -1.6098 | 0.01741 | -0.018 | -92.4641
-16 | -1.5631 | 0.0165 | -0.0166 | -94.7333
-15.5 | -1.5153 | 0.01565 | -0.0153 | -96.8243
-15 | -1.4665 | 0.01485 | -0.0141 | -98.7542
-14 | -1.3669 | 0.01332 | -0.0119 | -102.6201
-13.5 | -1.3168 | 0.01249 | -0.0108 | -105.4283
-13 | -1.2657 | 0.01175 | -0.0098 | -107.7191
-12.5 | -1.2133 | 0.01117 | -0.009 | -108.6213
-12 | -1.1599 | 0.01069 | -0.0084 | -108.5033
-11.5 | -1.1061 | 0.01025 | -0.0077 | -107.9122
-11 | -1.0518 | 0.00983 | -0.0072 | -106.999
-10.5 | -0.9971 | 0.00946 | -0.0067 | -105.4017
-10 | -0.942 | 0.00911 | -0.0063 | -103.4029
-9.5 | -0.8865 | 0.00882 | -0.0059 | -100.5102
-9 | -0.8309 | 0.00849 | -0.0056 | -97.8681
-8.5 | -0.7753 | 0.00815 | -0.0053 | -95.1288
-8 | -0.7193 | 0.00785 | -0.005 | -91.6306
-7.5 | -0.6633 | 0.00753 | -0.0048 | -88.0876
-7 | -0.6078 | 0.0071 | -0.0044 | -85.6056
-6.5 | -0.5518 | 0.00675 | -0.0041 | -81.7481
-6 | -0.4954 | 0.00647 | -0.0039 | -76.5688
-5.5 | -0.4384 | 0.00626 | -0.0039 | -70.0319
-5 | -0.3812 | 0.0061 | -0.0039 | -62.4918
-4.5 | -0.3238 | 0.00594 | -0.004 | -54.5118
-3.5 | -0.2087 | 0.00564 | -0.0042 | -37.0035
-3 | -0.151 | 0.0055 | -0.0044 | -27.4545
-2.5 | -0.0938 | 0.0053 | -0.0045 | -17.6981
-2 | -0.0362 | 0.00515 | -0.0046 | -7.0291
-1.5 | 0.0214 | 0.00501 | -0.0048 | 4.2715
-1 | 0.0794 | 0.00491 | -0.0051 | 16.1711
0 | 0.1955 | 0.00473 | -0.0059 | 41.3319
0.5 | 0.2535 | 0.00464 | -0.0062 | 54.6336
1.5 | 0.3696 | 0.00454 | -0.0071 | 81.4097
2 | 0.4269 | 0.00443 | -0.0075 | 96.3657
2.5 | 0.4837 | 0.00429 | -0.0078 | 112.7506
3 | 0.5381 | 0.00407 | -0.0078 | 132.2113
4 | 0.6445 | 0.00433 | -0.0077 | 148.8453
4.5 | 0.6923 | 0.00416 | -0.0065 | 166.4183
5.5 | 0.8455 | 0.00516 | -0.0176 | 163.8566
6 | 0.9066 | 0.00574 | -0.0196 | 157.9443
6.5 | 0.968 | 0.00641 | -0.0218 | 151.014
7 | 1.0307 | 0.00704 | -0.0243 | 146.4062
7.5 | 1.094 | 0.00748 | -0.0268 | 146.2567
8 | 1.1565 | 0.00794 | -0.0292 | 145.6549
8.5 | 1.2179 | 0.00851 | -0.0316 | 143.114
9 | 1.2771 | 0.00934 | -0.0339 | 136.7345
9.5 | 1.335 | 0.01031 | -0.0361 | 129.4859
10 | 1.3838 | 0.01098 | -0.0362 | 126.0291
10.5 | 1.4295 | 0.01169 | -0.0358 | 122.284
11 | 1.4741 | 0.01254 | -0.0355 | 117.5518
11.5 | 1.5156 | 0.01374 | -0.0356 | 110.3057
12 | 1.5411 | 0.01642 | -0.0361 | 93.8551
12.5 | 1.5591 | 0.01879 | -0.0342 | 82.975
13 | 1.5827 | 0.02115 | -0.0334 | 74.8322
13.5 | 1.5998 | 0.02399 | -0.0323 | 66.6861
14 | 1.6198 | 0.02656 | -0.0313 | 60.9864
14.5 | 1.6339 | 0.02958 | -0.0301 | 55.2366
15 | 1.6496 | 0.03252 | -0.029 | 50.7257
16 | 1.686 | 0.03834 | -0.0277 | 43.975
16.5 | 1.7007 | 0.04172 | -0.0271 | 40.7646
17 | 1.7171 | 0.045 | -0.0267 | 38.1578
17.5 | 1.7343 | 0.04816 | -0.0263 | 36.0112
18 | 1.7445 | 0.05217 | -0.0261 | 33.4388
18.5 | 1.7561 | 0.05609 | -0.0259 | 31.3086
19 | 1.7704 | 0.05973 | -0.0259 | 29.64
19.5 | 1.7765 | 0.06435 | -0.026 | 27.6068
20 | 1.781 | 0.06929 | -0.0263 | 25.7036

## 131. Re 16M Mach 0.10 (1)
BIGFOIL.COM POLAR EXPORT
fx05h126
FX 05-H-126 |  |  |  | Cl Max: | 1.397 | at alpha= | 13.5 | deg
JavaFoil+Calcfoil stall+Eppler ext transition |  |  |  | L/D Max: | 129.366 | at alpha= | 6 | deg
Re: | 16000000 |  |  | Cd Min: | 0.00302 | at alpha= | -6 | deg
Mach: | 0.1 |  |  | Cl=0 at alpha= | -1.2288 | deg
|  |  |  | @ Cl=0.1, Cd= | 0.0043556
|  |  |  | @ Cl=0.4, Cd= | 0.0046853
|  |  |  | @ Cl=0.6, Cd= | 0.0054737
alpha (deg) | Cl | Cd | Cm | Cl/Cd
-14 | -0.552 | 0.08594 | 0.005 | -6.425
-13.5 | -0.562 | 0.0811 | 0.006 | -6.926
-13 | -0.568 | 0.07885 | 0.006 | -7.208
-12.5 | -0.575 | 0.07326 | 0.006 | -7.849
-12 | -0.577 | 0.07174 | 0.005 | -8.048
-11.5 | -0.579 | 0.06812 | 0.005 | -8.492
-11 | -0.578 | 0.064 | 0.006 | -9.029
-10.5 | -0.575 | 0.05977 | 0.006 | -9.615
-10 | -0.578 | 0.04943 | 0.006 | -11.692
-9.5 | -0.564 | 0.04993 | 0.006 | -11.288
-9 | -0.668 | 0.00793 | 0.009 | -84.214
-8.5 | -0.649 | 0.00739 | 0.009 | -87.922
-8 | -0.626 | 0.00644 | 0.009 | -97.173
-7.5 | -0.598 | 0.0071 | 0.009 | -84.203
-7 | -0.567 | 0.0037 | 0.009 | -153.135
-6.5 | -0.532 | 0.00359 | 0.009 | -148.246
-6 | -0.493 | 0.00302 | 0.009 | -163.356
-5.5 | -0.451 | 0.00309 | 0.009 | -146.135
-5 | -0.406 | 0.00311 | 0.008 | -130.582
-4.5 | -0.358 | 0.00317 | 0.008 | -113.088
-4 | -0.308 | 0.00322 | 0.008 | -95.611
-3.5 | -0.256 | 0.00329 | 0.008 | -77.75
-3 | -0.202 | 0.00335 | 0.007 | -60.203
-2.5 | -0.146 | 0.00388 | 0.007 | -37.643
-2 | -0.089 | 0.00389 | 0.007 | -22.952
-1.5 | -0.032 | 0.00394 | 0.007 | -8.021
-1 | 0.027 | 0.00399 | 0.006 | 6.742
-0.5 | 0.086 | 0.00432 | 0.006 | 19.906
0 | 0.145 | 0.00447 | 0.005 | 32.49
0.5 | 0.205 | 0.00456 | 0.005 | 45.02
1 | 0.265 | 0.00468 | 0.005 | 56.601
1.5 | 0.325 | 0.00488 | 0.004 | 66.564
2 | 0.384 | 0.00464 | 0.004 | 82.801
2.5 | 0.444 | 0.00481 | 0.003 | 92.247
3 | 0.503 | 0.00517 | 0.003 | 97.354
3.5 | 0.563 | 0.00548 | 0.003 | 102.665
4 | 0.622 | 0.00547 | 0.002 | 113.888
4.5 | 0.682 | 0.00581 | 0.002 | 117.424
5 | 0.738 | 0.00634 | 0.001 | 116.56
5.5 | 0.785 | 0.00659 | 0.001 | 119.204
6 | 0.839 | 0.00648 | 0 | 129.366
6.5 | 0.886 | 0.00944 | -0.001 | 93.807
7 | 0.938 | 0.00887 | -0.001 | 105.705
7.5 | 0.99 | 0.00957 | -0.002 | 103.366
8 | 1.042 | 0.01028 | -0.002 | 101.353
8.5 | 1.092 | 0.01109 | -0.003 | 98.476
9 | 1.14 | 0.01197 | -0.003 | 95.207
9.5 | 1.187 | 0.01291 | -0.004 | 91.927
10 | 1.232 | 0.01394 | -0.005 | 88.376
10.5 | 1.274 | 0.015 | -0.005 | 84.897
11 | 1.309 | 0.01609 | -0.006 | 81.319
11.5 | 1.338 | 0.01726 | -0.006 | 77.552
12 | 1.362 | 0.01862 | -0.007 | 73.165
12.5 | 1.38 | 0.02015 | -0.008 | 68.522
13 | 1.392 | 0.02179 | -0.008 | 63.868
13.5 | 1.397 | 0.02343 | -0.009 | 59.63
14 | 1.395 | 0.02514 | -0.01 | 55.505
14.5 | 1.387 | 0.027 | -0.01 | 51.368
15 | 1.372 | 0.02874 | -0.011 | 47.752
15.5 | 1.351 | 0.03103 | -0.012 | 43.523
16 | 1.324 | 0.03301 | -0.012 | 40.108
16.5 | 1.291 | 0.0355 | -0.013 | 36.37
17 | 1.254 | 0.03817 | -0.014 | 32.853
17.5 | 1.214 | 0.04091 | -0.014 | 29.66
18 | 1.17 | 0.04399 | -0.015 | 26.591
18.5 | 1.123 | 0.04743 | -0.016 | 23.681

## 132. Re 16M Mach 0.10 (2)
BIGFOIL.COM POLAR EXPORT
fx05h126
FX 05-H-126 |  |  |  | Cl Max: | 1.7726 | at alpha= | 20 | deg
XFOIL ncrit=9 |  |  |  | L/D Max: | 179.617 | at alpha= | 5 | deg
Re: | 16000000 |  |  | Cd Min: | 0.07266 | at alpha= | 20 | deg
Mach: | 0.1 |  |  | Cl=0 at alpha= | -1.6893 | deg
|  |  |  | @ Cl=0.1, Cd= | 0.0048797
|  |  |  | @ Cl=0.4, Cd= | 0.0044875
|  |  |  | @ Cl=0.6, Cd= | 0.0042201
alpha (deg) | Cl | Cd | Cm | Cl/Cd
-20 | -1.7468 | 0.03597 | -0.0526 | -48.5627
-19.5 | -1.7783 | 0.03123 | -0.0477 | -56.942
-19 | -1.7965 | 0.02836 | -0.0393 | -63.3463
-18.5 | -1.7778 | 0.02589 | -0.035 | -68.6674
-18 | -1.7478 | 0.02387 | -0.0317 | -73.2216
-17.5 | -1.7113 | 0.02217 | -0.0289 | -77.1899
-17 | -1.6707 | 0.02066 | -0.0265 | -80.8664
-16.5 | -1.6271 | 0.01932 | -0.0243 | -84.2184
-16 | -1.5812 | 0.01812 | -0.0222 | -87.2627
-15.5 | -1.5336 | 0.01702 | -0.0204 | -90.1058
-15 | -1.4846 | 0.01602 | -0.0187 | -92.6717
-14.5 | -1.4344 | 0.01511 | -0.0172 | -94.9305
-13.5 | -1.3312 | 0.01348 | -0.0145 | -98.7537
-13 | -1.2802 | 0.01248 | -0.0131 | -102.5801
-12.5 | -1.2275 | 0.01171 | -0.0119 | -104.8249
-12 | -1.1737 | 0.01107 | -0.0108 | -106.0253
-11.5 | -1.1189 | 0.01056 | -0.01 | -105.9564
-11 | -1.0636 | 0.0101 | -0.0092 | -105.3069
-10.5 | -1.0078 | 0.00969 | -0.0085 | -104.0041
-10 | -0.9518 | 0.00931 | -0.0079 | -102.2342
-9.5 | -0.8953 | 0.00899 | -0.0073 | -99.5884
-9 | -0.8389 | 0.00864 | -0.0068 | -97.0949
-8.5 | -0.7824 | 0.00829 | -0.0064 | -94.3788
-8 | -0.7256 | 0.00797 | -0.006 | -91.0414
-7.5 | -0.6689 | 0.00764 | -0.0056 | -87.5524
-7 | -0.6126 | 0.00721 | -0.0052 | -84.9653
-6.5 | -0.5561 | 0.00683 | -0.0048 | -81.4202
-6 | -0.4991 | 0.00652 | -0.0045 | -76.5491
-5.5 | -0.4417 | 0.0063 | -0.0044 | -70.1111
-5 | -0.3839 | 0.00612 | -0.0043 | -62.7288
-4.5 | -0.326 | 0.00596 | -0.0043 | -54.698
-4 | -0.2679 | 0.0058 | -0.0044 | -46.1897
-3.5 | -0.2099 | 0.00565 | -0.0045 | -37.1504
-3 | -0.1517 | 0.00551 | -0.0046 | -27.5318
-2.5 | -0.094 | 0.00531 | -0.0047 | -17.7024
-2 | -0.0361 | 0.00515 | -0.0048 | -7.0097
-1.5 | 0.022 | 0.00502 | -0.005 | 4.3825
-1 | 0.0803 | 0.00491 | -0.0053 | 16.3544
-0.5 | 0.1388 | 0.00482 | -0.0056 | 28.7967
0 | 0.1972 | 0.00473 | -0.006 | 41.6913
0.5 | 0.2556 | 0.00464 | -0.0064 | 55.0862
1 | 0.314 | 0.0046 | -0.0068 | 68.2609
1.5 | 0.3724 | 0.00454 | -0.0073 | 82.0264
2 | 0.4302 | 0.00443 | -0.0076 | 97.1106
2.5 | 0.4873 | 0.00429 | -0.0079 | 113.5897
3 | 0.5422 | 0.00405 | -0.0079 | 133.8765
3.5 | 0.5955 | 0.00421 | -0.0079 | 141.4489
4 | 0.6491 | 0.00433 | -0.0079 | 149.9076
4.5 | 0.6969 | 0.00415 | -0.0065 | 167.9277
5 | 0.7975 | 0.00444 | -0.0174 | 179.6171
5.5 | 0.8516 | 0.00518 | -0.0178 | 164.4015
6 | 0.9132 | 0.00578 | -0.0198 | 157.9931
6.5 | 0.975 | 0.0065 | -0.022 | 150
7 | 1.0384 | 0.0071 | -0.0245 | 146.2535
7.5 | 1.1023 | 0.00755 | -0.0271 | 146
8 | 1.1653 | 0.00802 | -0.0295 | 145.2993
8.5 | 1.2271 | 0.00863 | -0.0318 | 142.19
9 | 1.2867 | 0.00954 | -0.0341 | 134.8742
9.5 | 1.3453 | 0.01048 | -0.0363 | 128.3683
10 | 1.3932 | 0.0112 | -0.0361 | 124.3929
10.5 | 1.4388 | 0.01195 | -0.0356 | 120.4017
11 | 1.4829 | 0.01292 | -0.0354 | 114.7755
11.5 | 1.525 | 0.01495 | -0.0375 | 102.0067
12 | 1.5371 | 0.01752 | -0.0347 | 87.734
12.5 | 1.5589 | 0.01996 | -0.0335 | 78.1012
13 | 1.5818 | 0.0224 | -0.0326 | 70.6161
13.5 | 1.5982 | 0.02529 | -0.0313 | 63.1949
14 | 1.6172 | 0.02798 | -0.0302 | 57.7984
14.5 | 1.6304 | 0.0311 | -0.0289 | 52.4244
15 | 1.649 | 0.03394 | -0.0279 | 48.5857
15.5 | 1.6675 | 0.03692 | -0.0272 | 45.1652
16 | 1.6822 | 0.04032 | -0.0265 | 41.7212
16.5 | 1.6985 | 0.04363 | -0.0259 | 38.9296
17 | 1.7166 | 0.04679 | -0.0255 | 36.6873
17.5 | 1.7295 | 0.05059 | -0.0252 | 34.1866
18 | 1.7417 | 0.05444 | -0.0248 | 31.993
18.5 | 1.7545 | 0.05834 | -0.0247 | 30.0737
19 | 1.7624 | 0.06282 | -0.0247 | 28.0548
19.5 | 1.769 | 0.06755 | -0.0248 | 26.188
20 | 1.7726 | 0.07266 | -0.0251 | 24.3958

## 133. Re 16M Mach 0.25 (1)
BIGFOIL.COM POLAR EXPORT
fx05h126
FX 05-H-126 |  |  |  | Cl Max: | 1.37 | at alpha= | 12.5 | deg
JavaFoil+Calcfoil stall+Eppler ext transition |  |  |  | L/D Max: | 116.698 | at alpha= | 4.5 | deg
Re: | 16000000 |  |  | Cd Min: | 0.0031 | at alpha= | -5.5 | deg
Mach: | 0.25 |  |  | Cl=0 at alpha= | -1.2333 | deg
|  |  |  | @ Cl=0.1, Cd= | 0.0043354
|  |  |  | @ Cl=0.4, Cd= | 0.004532
|  |  |  | @ Cl=0.6, Cd= | 0.00559
alpha (deg) | Cl | Cd | Cm | Cl/Cd
-12.5 | -0.371 | 0.07194 | 0.006 | -5.157
-12 | -0.4 | 0.07025 | 0.006 | -5.693
-11.5 | -0.426 | 0.0669 | 0.006 | -6.372
-11 | -0.448 | 0.06354 | 0.006 | -7.056
-10.5 | -0.468 | 0.05783 | 0.006 | -8.098
-10 | -0.481 | 0.05511 | 0.006 | -8.726
-9.5 | -0.486 | 0.05492 | 0.006 | -8.85
-9 | -0.488 | 0.05243 | 0.005 | -9.306
-8.5 | -0.488 | 0.04741 | 0.006 | -10.287
-8 | -0.49 | 0.03786 | 0.007 | -12.954
-7.5 | -0.568 | 0.00802 | 0.009 | -70.868
-7 | -0.549 | 0.00698 | 0.009 | -78.691
-6.5 | -0.522 | 0.00362 | 0.009 | -143.974
-6 | -0.489 | 0.00364 | 0.009 | -134.363
-5.5 | -0.451 | 0.0031 | 0.009 | -145.681
-5 | -0.409 | 0.0031 | 0.009 | -132.029
-4.5 | -0.363 | 0.00319 | 0.008 | -113.607
-4 | -0.313 | 0.00321 | 0.008 | -97.384
-3.5 | -0.261 | 0.00329 | 0.008 | -79.24
-3 | -0.206 | 0.00335 | 0.008 | -61.544
-2.5 | -0.15 | 0.00385 | 0.007 | -38.879
-2 | -0.092 | 0.0039 | 0.007 | -23.462
-1.5 | -0.032 | 0.00393 | 0.007 | -8.252
-1 | 0.028 | 0.004 | 0.006 | 6.918
-0.5 | 0.088 | 0.0043 | 0.006 | 20.551
0 | 0.149 | 0.00448 | 0.006 | 33.274
0.5 | 0.211 | 0.00455 | 0.005 | 46.296
1 | 0.272 | 0.00473 | 0.005 | 57.489
1.5 | 0.333 | 0.00487 | 0.004 | 68.348
2 | 0.395 | 0.0045 | 0.004 | 87.683
2.5 | 0.456 | 0.00489 | 0.004 | 93.247
3 | 0.517 | 0.00522 | 0.003 | 99.099
3.5 | 0.578 | 0.00559 | 0.003 | 103.558
4 | 0.64 | 0.00559 | 0.002 | 114.425
4.5 | 0.701 | 0.00601 | 0.002 | 116.698
5 | 0.759 | 0.00654 | 0.001 | 115.919
5.5 | 0.799 | 0.00801 | 0.001 | 99.704
6 | 0.849 | 0.00957 | 0 | 88.677
6.5 | 0.903 | 0.00899 | -0.001 | 100.472
7 | 0.957 | 0.00968 | -0.001 | 98.892
7.5 | 1.011 | 0.01036 | -0.002 | 97.538
8 | 1.064 | 0.01113 | -0.002 | 95.525
8.5 | 1.114 | 0.01209 | -0.003 | 92.178
9 | 1.163 | 0.01304 | -0.003 | 89.212
9.5 | 1.21 | 0.01399 | -0.004 | 86.498
10 | 1.255 | 0.0151 | -0.005 | 83.134
10.5 | 1.295 | 0.0163 | -0.005 | 79.454
11 | 1.326 | 0.01754 | -0.006 | 75.587
11.5 | 1.348 | 0.01956 | -0.006 | 68.911
12 | 1.364 | 0.02056 | -0.007 | 66.345
12.5 | 1.37 | 0.02232 | -0.008 | 61.357
13 | 1.365 | 0.02416 | -0.008 | 56.514
13.5 | 1.35 | 0.02614 | -0.009 | 51.656
14 | 1.323 | 0.02832 | -0.01 | 46.724
14.5 | 1.285 | 0.03074 | -0.01 | 41.798
15 | 1.234 | 0.03341 | -0.011 | 36.937
15.5 | 1.173 | 0.03576 | -0.012 | 32.811
16 | 1.102 | 0.03887 | -0.012 | 28.354
16.5 | 1.021 | 0.04283 | -0.013 | 23.827
17 | 0.931 | 0.04769 | -0.014 | 19.512
17.5 | 0.834 | 0.05301 | -0.014 | 15.734

## 134. Re 16M Mach 0.25 (2)
BIGFOIL.COM POLAR EXPORT
fx05h126
FX 05-H-126 |  |  |  | Cl Max: | 1.7238 | at alpha= | 19 | deg
XFOIL ncrit=9 |  |  |  | L/D Max: | 181.908 | at alpha= | 5 | deg
Re: | 16000000 |  |  | Cd Min: | 0.19558 | at alpha= | -16.5 | deg
Mach: | 0.25 |  |  | Cl=0 at alpha= | -1.709 | deg
|  |  |  | @ Cl=0.1, Cd= | 0.0049064
|  |  |  | @ Cl=0.4, Cd= | 0.0045287
|  |  |  | @ Cl=0.6, Cd= | 0.0041106
alpha (deg) | Cl | Cd | Cm | Cl/Cd
-16.5 | -0.6712 | 0.19558 | 0.0676 | -3.4318
-16 | -0.6529 | 0.18856 | 0.0632 | -3.4626
-15.5 | -0.6345 | 0.18171 | 0.0588 | -3.4918
-15 | -0.6161 | 0.17479 | 0.0545 | -3.5248
-14.5 | -0.6233 | 0.15944 | 0.0463 | -3.9093
-14 | -0.6074 | 0.15205 | 0.0418 | -3.9947
-13.5 | -0.5909 | 0.14498 | 0.0376 | -4.0757
-13 | -0.7826 | 0.09348 | 0.0034 | -8.3718
-12.5 | -0.723 | 0.09546 | 0.0062 | -7.5739
-12 | -1.1578 | 0.02722 | -0.0314 | -42.5349
-11.5 | -1.1681 | 0.01688 | -0.0267 | -69.2002
-11 | -1.1217 | 0.01396 | -0.0235 | -80.351
-10.5 | -1.0651 | 0.01246 | -0.0208 | -85.4815
-10 | -1.0052 | 0.0115 | -0.0187 | -87.4087
-9.5 | -0.9448 | 0.01067 | -0.0167 | -88.5473
-9 | -0.884 | 0.00997 | -0.015 | -88.666
-8.5 | -0.8229 | 0.00938 | -0.0135 | -87.7292
-8 | -0.7615 | 0.0089 | -0.0121 | -85.5618
-7.5 | -0.7004 | 0.00843 | -0.011 | -83.0842
-7 | -0.639 | 0.00807 | -0.01 | -79.1822
-6.5 | -0.58 | 0.00738 | -0.0089 | -78.5908
-6 | -0.5201 | 0.00689 | -0.0079 | -75.4862
-5.5 | -0.4597 | 0.00653 | -0.0072 | -70.3982
-5 | -0.3989 | 0.00628 | -0.0067 | -63.5191
-4.5 | -0.338 | 0.00606 | -0.0064 | -55.7756
-4 | -0.2771 | 0.00588 | -0.0061 | -47.1259
-3.5 | -0.2163 | 0.00572 | -0.006 | -37.8147
-3 | -0.1555 | 0.00558 | -0.006 | -27.8674
-2.5 | -0.0952 | 0.0054 | -0.0059 | -17.6296
-2 | -0.0351 | 0.0052 | -0.0059 | -6.75
-1.5 | 0.0252 | 0.00506 | -0.006 | 4.9802
-1 | 0.0857 | 0.00493 | -0.0062 | 17.3834
-0.5 | 0.1463 | 0.00483 | -0.0065 | 30.2899
0.5 | 0.2674 | 0.00465 | -0.0072 | 57.5054
1 | 0.3279 | 0.0046 | -0.0076 | 71.2826
1.5 | 0.3884 | 0.00455 | -0.0081 | 85.3626
2 | 0.4482 | 0.00444 | -0.0085 | 100.9459
2.5 | 0.5075 | 0.0043 | -0.0088 | 118.0233
3 | 0.5644 | 0.00403 | -0.0088 | 140.0496
4 | 0.6748 | 0.00428 | -0.0086 | 157.6636
4.5 | 0.7227 | 0.00412 | -0.0068 | 175.4126
5 | 0.8295 | 0.00456 | -0.0185 | 181.9079
5.5 | 0.8859 | 0.0053 | -0.0188 | 167.1509
6 | 0.9502 | 0.00599 | -0.021 | 158.6311
6.5 | 1.0148 | 0.00687 | -0.0234 | 147.7147
7 | 1.0815 | 0.00745 | -0.0259 | 145.1678
7.5 | 1.1485 | 0.00801 | -0.0285 | 143.3833
8 | 1.2144 | 0.00854 | -0.0308 | 142.2014
8.5 | 1.2791 | 0.00933 | -0.0331 | 137.0954
9 | 1.3403 | 0.01074 | -0.0357 | 124.7952
9.5 | 1.3956 | 0.01169 | -0.0366 | 119.3841
10 | 1.4412 | 0.01277 | -0.0359 | 112.8583
10.5 | 1.4861 | 0.01537 | -0.0387 | 96.6884
11 | 1.493 | 0.01826 | -0.0347 | 81.7634
11.5 | 1.5113 | 0.02089 | -0.0324 | 72.3456
12 | 1.5323 | 0.02359 | -0.0308 | 64.9555
12.5 | 1.5501 | 0.02654 | -0.029 | 58.4062
13 | 1.5688 | 0.02943 | -0.0275 | 53.3062
13.5 | 1.5847 | 0.03264 | -0.0259 | 48.5509
14 | 1.6058 | 0.0356 | -0.0246 | 45.1067
14.5 | 1.6204 | 0.03924 | -0.0234 | 41.2946
15 | 1.6389 | 0.04266 | -0.0224 | 38.4177
15.5 | 1.6587 | 0.04602 | -0.0215 | 36.043
16 | 1.6734 | 0.04989 | -0.0206 | 33.5418
16.5 | 1.6858 | 0.05412 | -0.0199 | 31.1493
17 | 1.6985 | 0.05842 | -0.0194 | 29.0739
17.5 | 1.7113 | 0.06274 | -0.0189 | 27.2761
18 | 1.7183 | 0.06783 | -0.0187 | 25.3324
18.5 | 1.7222 | 0.07337 | -0.0188 | 23.4728
19 | 1.7238 | 0.07931 | -0.0191 | 21.735
19.5 | 1.7226 | 0.08573 | -0.0198 | 20.0933
20 | 1.7169 | 0.09281 | -0.021 | 18.4991

## 135. Re 16M Mach 0.50 (1)
BIGFOIL.COM POLAR EXPORT
fx05h126
FX 05-H-126 |  |  |  | Cl Max: | 1.322 | at alpha= | 10 | deg
JavaFoil+Calcfoil stall+Eppler ext transition |  |  |  | L/D Max: | 99.985 | at alpha= | 4 | deg
Re: | 16000000 |  |  | Cd Min: | 0.00381 | at alpha= | -5 | deg
Mach: | 0.5 |  |  | Cl=0 at alpha= | -1.2313 | deg
|  |  |  | @ Cl=0.1, Cd= | 0.0040582
|  |  |  | @ Cl=0.4, Cd= | 0.0056524
|  |  |  | @ Cl=0.6, Cd= | 0.0063956
alpha (deg) | Cl | Cd | Cm | Cl/Cd
-20 | -0.967 | 0.15566 | 0.005 | -6.209
-19.5 | -0.941 | 0.15322 | 0.005 | -6.142
-19 | -0.916 | 0.14802 | 0.005 | -6.186
-18.5 | -0.89 | 0.14334 | 0.005 | -6.21
-18 | -0.865 | 0.13928 | 0.006 | -6.213
-17.5 | -0.841 | 0.13473 | 0.006 | -6.242
-17 | -0.816 | 0.12949 | 0.006 | -6.305
-16.5 | -0.792 | 0.12557 | 0.006 | -6.306
-16 | -0.767 | 0.12352 | 0.006 | -6.212
-15.5 | -0.743 | 0.10491 | 0.006 | -7.082
-15 | -0.718 | 0.10086 | 0.006 | -7.121
-14.5 | -0.693 | 0.10368 | 0.006 | -6.688
-14 | -0.669 | 0.09562 | 0.006 | -6.992
-13.5 | -0.643 | 0.09131 | 0.006 | -7.046
-13 | -0.618 | 0.08858 | 0.006 | -6.973
-12.5 | -0.592 | 0.08369 | 0.006 | -7.072
-12 | -0.566 | 0.08024 | 0.006 | -7.05
-11.5 | -0.539 | 0.07792 | 0.006 | -6.922
-11 | -0.513 | 0.07423 | 0.006 | -6.917
-10.5 | -0.488 | 0.07176 | 0.006 | -6.798
-10 | -0.462 | 0.06829 | 0.006 | -6.768
-9.5 | -0.437 | 0.06567 | 0.006 | -6.648
-9 | -0.411 | 0.06739 | 0.006 | -6.095
-8.5 | -0.385 | 0.06072 | 0.006 | -6.34
-8 | -0.359 | 0.05469 | 0.005 | -6.566
-7.5 | -0.333 | 0.05028 | 0.005 | -6.628
-7 | -0.307 | 0.0464 | 0.005 | -6.625
-6.5 | -0.282 | 0.04263 | 0.006 | -6.607
-6 | -0.259 | 0.03547 | 0.006 | -7.3
-5.5 | -0.282 | 0.00392 | 0.01 | -71.938
-5 | -0.249 | 0.00381 | 0.01 | -65.437
-4.5 | -0.217 | 0.00388 | 0.009 | -55.787
-4 | -0.238 | 0.03245 | 0.005 | -7.347
-3.5 | -0.266 | 0.00415 | 0.009 | -64.176
-3 | -0.219 | 0.00413 | 0.008 | -52.885
-2.5 | -0.162 | 0.00417 | 0.008 | -38.893
-2 | -0.101 | 0.00389 | 0.008 | -25.843
-1.5 | -0.036 | 0.00394 | 0.007 | -9.099
-1 | 0.031 | 0.00396 | 0.007 | 7.761
-0.5 | 0.098 | 0.00402 | 0.007 | 24.486
0 | 0.166 | 0.00532 | 0.006 | 31.233
0.5 | 0.235 | 0.00556 | 0.006 | 42.353
1 | 0.303 | 0.00568 | 0.005 | 53.404
1.5 | 0.371 | 0.00584 | 0.005 | 63.585
2 | 0.439 | 0.0054 | 0.004 | 81.306
2.5 | 0.507 | 0.0056 | 0.004 | 90.531
3 | 0.569 | 0.00612 | 0.003 | 92.937
3.5 | 0.632 | 0.00668 | 0.003 | 94.546
4 | 0.694 | 0.00694 | 0.002 | 99.985
4.5 | 0.756 | 0.00764 | 0.002 | 98.926
5 | 0.807 | 0.00986 | 0.001 | 81.907
5.5 | 0.869 | 0.01067 | 0.001 | 81.472
6 | 0.928 | 0.01244 | 0 | 74.635
6.5 | 0.989 | 0.0121 | -0.001 | 81.716
7 | 1.048 | 0.01298 | -0.001 | 80.721
7.5 | 1.105 | 0.01401 | -0.002 | 78.851
8 | 1.161 | 0.01516 | -0.002 | 76.557
8.5 | 1.212 | 0.01646 | -0.003 | 73.638
9 | 1.257 | 0.01787 | -0.004 | 70.32
9.5 | 1.295 | 0.01949 | -0.004 | 66.422
10 | 1.322 | 0.0215 | -0.005 | 61.473
10.5 | 1.32 | 0.02365 | -0.006 | 55.809
11 | 1.224 | 0.02702 | -0.006 | 45.291
11.5 | 0.806 | 0.03394 | -0.007 | 23.738
12 | 0.836 | 0.03525 | -0.008 | 23.729
12.5 | 0.866 | 0.03903 | -0.008 | 22.178
13 | 0.891 | 0.04525 | -0.009 | 19.687
13.5 | 0.919 | 0.04577 | -0.01 | 20.086
14 | 0.957 | 0.04506 | -0.011 | 21.241
14.5 | 0.988 | 0.04843 | -0.011 | 20.401
15 | 1.017 | 0.05268 | -0.012 | 19.31

## 136. Re 16M Mach 0.50 (2)
BIGFOIL.COM POLAR EXPORT
fx05h126
FX 05-H-126 |  |  |  | Cl Max: | 1.51 | at alpha= | 12.5 | deg
XFOIL ncrit=9 |  |  |  | L/D Max: | 190.311 | at alpha= | 5 | deg
Re: | 16000000 |  |  | Cd Min: | 0.12106 | at alpha= | 16 | deg
Mach: | 0.5 |  |  | Cl=0 at alpha= | -99 | deg
|  |  |  | @ Cl=0.1, Cd= | 0.00482
|  |  |  | @ Cl=0.4, Cd= | 0.0046631
|  |  |  | @ Cl=0.6, Cd= | 0.0043932
alpha (deg) | Cl | Cd | Cm | Cl/Cd
0 | 0.2528 | 0.00482 | -0.0111 | 52.4481
0.5 | 0.323 | 0.00475 | -0.0115 | 68
1 | 0.3931 | 0.00467 | -0.0119 | 84.1756
1.5 | 0.4634 | 0.0046 | -0.0124 | 100.7391
2 | 0.533 | 0.00449 | -0.0128 | 118.7082
2.5 | 0.6022 | 0.00439 | -0.0132 | 137.1754
3 | 0.6684 | 0.0041 | -0.0131 | 163.0244
3.5 | 0.733 | 0.004 | -0.0128 | 183.25
4 | 0.7945 | 0.00419 | -0.012 | 189.6181
5 | 0.9801 | 0.00515 | -0.0238 | 190.3107
5.5 | 1.0463 | 0.00653 | -0.0246 | 160.2297
6 | 1.1241 | 0.00764 | -0.0274 | 147.1335
6.5 | 1.202 | 0.00952 | -0.0316 | 126.2605
7 | 1.2832 | 0.01106 | -0.0357 | 116.0217
7.5 | 1.3606 | 0.01452 | -0.0429 | 93.7052
8 | 1.4097 | 0.01847 | -0.0463 | 76.3238
8.5 | 1.3867 | 0.02228 | -0.0375 | 62.2397
9 | 1.3655 | 0.02693 | -0.031 | 50.7055
9.5 | 1.3803 | 0.03039 | -0.0275 | 45.4195
10 | 1.4049 | 0.03364 | -0.0248 | 41.7628
10.5 | 1.4311 | 0.03697 | -0.0223 | 38.7098
11 | 1.4599 | 0.0402 | -0.0197 | 36.3159
11.5 | 1.4813 | 0.04416 | -0.0172 | 33.5439
12 | 1.499 | 0.04857 | -0.0148 | 30.8627
12.5 | 1.51 | 0.05367 | -0.0124 | 28.1349
13 | 1.509 | 0.05995 | -0.0103 | 25.171
13.5 | 1.4995 | 0.0673 | -0.0088 | 22.2808
14 | 1.4791 | 0.07604 | -0.0083 | 19.4516
14.5 | 1.4543 | 0.08569 | -0.0089 | 16.9716
15 | 1.4213 | 0.09669 | -0.011 | 14.6996
15.5 | 1.3859 | 0.10864 | -0.0146 | 12.7568
16 | 1.3531 | 0.12106 | -0.0194 | 11.1771

## 137. Re 18M Mach 0.00 (1)
BIGFOIL.COM POLAR EXPORT
fx05h126
FX 05-H-126 |  |  |  | Cl Max: | 1.404 | at alpha= | 14 | deg
JavaFoil+Calcfoil stall+Eppler ext transition |  |  |  | L/D Max: | 145.652 | at alpha= | 7.5 | deg
Re: | 18000000 |  |  | Cd Min: | 0.00303 | at alpha= | -5.5 | deg
Mach: | 0 |  |  | Cl=0 at alpha= | -1.2328 | deg
|  |  |  | @ Cl=0.1, Cd= | 0.0043741
|  |  |  | @ Cl=0.4, Cd= | 0.0049139
|  |  |  | @ Cl=0.6, Cd= | 0.0056702
alpha (deg) | Cl | Cd | Cm | Cl/Cd
-14 | -0.583 | 0.08603 | 0.005 | -6.779
-13.5 | -0.59 | 0.08069 | 0.006 | -7.31
-13 | -0.594 | 0.07825 | 0.006 | -7.59
-12.5 | -0.598 | 0.07219 | 0.006 | -8.29
-12 | -0.597 | 0.07108 | 0.005 | -8.402
-11.5 | -0.597 | 0.06671 | 0.006 | -8.942
-11 | -0.594 | 0.06229 | 0.006 | -9.532
-10.5 | -0.59 | 0.05773 | 0.006 | -10.212
-10 | -0.601 | 0.04139 | 0.007 | -14.52
-9.5 | -0.581 | 0.04362 | 0.007 | -13.328
-9 | -0.676 | 0.00751 | 0.009 | -90.061
-8.5 | -0.655 | 0.00657 | 0.009 | -99.716
-8 | -0.63 | 0.00342 | 0.009 | -184.32
-7.5 | -0.601 | 0.00677 | 0.009 | -88.756
-7 | -0.569 | 0.00349 | 0.009 | -163.126
-6.5 | -0.533 | 0.00354 | 0.009 | -150.524
-6 | -0.493 | 0.00373 | 0.009 | -132.13
-5.5 | -0.451 | 0.00303 | 0.009 | -148.602
-5 | -0.405 | 0.00306 | 0.008 | -132.415
-4.5 | -0.357 | 0.00315 | 0.008 | -113.472
-4 | -0.307 | 0.00318 | 0.008 | -96.576
-3.5 | -0.255 | 0.00321 | 0.008 | -79.359
-3 | -0.201 | 0.00329 | 0.007 | -61.157
-2.5 | -0.146 | 0.00381 | 0.007 | -38.207
-2 | -0.089 | 0.00385 | 0.007 | -23.099
-1.5 | -0.031 | 0.00387 | 0.006 | -8.129
-1 | 0.027 | 0.00419 | 0.006 | 6.394
-0.5 | 0.086 | 0.00435 | 0.006 | 19.666
0 | 0.144 | 0.00445 | 0.005 | 32.419
0.5 | 0.204 | 0.00451 | 0.005 | 45.264
1 | 0.263 | 0.00464 | 0.005 | 56.8
1.5 | 0.323 | 0.00503 | 0.004 | 64.216
2 | 0.382 | 0.00492 | 0.004 | 77.631
2.5 | 0.441 | 0.0049 | 0.003 | 90.149
3 | 0.501 | 0.00518 | 0.003 | 96.592
3.5 | 0.56 | 0.00546 | 0.003 | 102.592
4 | 0.619 | 0.00577 | 0.002 | 107.418
4.5 | 0.679 | 0.00593 | 0.002 | 114.393
5 | 0.735 | 0.00699 | 0.001 | 105.137
5.5 | 0.794 | 0.0075 | 0.001 | 105.812
6 | 0.832 | 0.00701 | 0 | 118.667
6.5 | 0.885 | 0.00748 | -0.001 | 118.201
7 | 0.937 | 0.00703 | -0.001 | 133.29
7.5 | 0.988 | 0.00679 | -0.002 | 145.652
8 | 1.039 | 0.00756 | -0.002 | 137.556
8.5 | 1.089 | 0.01068 | -0.003 | 101.979
9 | 1.138 | 0.01147 | -0.003 | 99.175
9.5 | 1.185 | 0.01234 | -0.004 | 95.972
10 | 1.23 | 0.01335 | -0.005 | 92.1
10.5 | 1.271 | 0.01444 | -0.005 | 88.043
11 | 1.306 | 0.0155 | -0.006 | 84.298
11.5 | 1.337 | 0.01664 | -0.006 | 80.326
12 | 1.362 | 0.01792 | -0.007 | 76.002
12.5 | 1.382 | 0.01935 | -0.008 | 71.427
13 | 1.396 | 0.02089 | -0.008 | 66.822
13.5 | 1.403 | 0.02244 | -0.009 | 62.521
14 | 1.404 | 0.0241 | -0.01 | 58.269
14.5 | 1.4 | 0.02586 | -0.01 | 54.133
15 | 1.389 | 0.02749 | -0.011 | 50.537
15.5 | 1.372 | 0.02963 | -0.012 | 46.315
16 | 1.35 | 0.03186 | -0.012 | 42.363
16.5 | 1.323 | 0.03378 | -0.013 | 39.169
17 | 1.291 | 0.03632 | -0.014 | 35.56
17.5 | 1.256 | 0.039 | -0.014 | 32.209
18 | 1.218 | 0.04177 | -0.015 | 29.166
18.5 | 1.178 | 0.04486 | -0.016 | 26.254
19 | 1.135 | 0.04826 | -0.016 | 23.531

## 138. Re 18M Mach 0.00 (2)
BIGFOIL.COM POLAR EXPORT
fx05h126
FX 05-H-126 |  |  |  | Cl Max: | 1.7923 | at alpha= | 20 | deg
XFOIL ncrit=9 |  |  |  | L/D Max: | 175.011 | at alpha= | 5 | deg
Re: | 18000000 |  |  | Cd Min: | 0.06796 | at alpha= | 20 | deg
Mach: | 0 |  |  | Cl=0 at alpha= | -1.6797 | deg
|  |  |  | @ Cl=0.1, Cd= | 0.004777
|  |  |  | @ Cl=0.4, Cd= | 0.0044214
|  |  |  | @ Cl=0.6, Cd= | 0.0043925
alpha (deg) | Cl | Cd | Cm | Cl/Cd
-20 | -1.8868 | 0.02544 | -0.0326 | -74.1667
-19.5 | -1.8596 | 0.02374 | -0.0294 | -78.3319
-19 | -1.8263 | 0.02227 | -0.0267 | -82.0072
-18.5 | -1.7889 | 0.02096 | -0.0244 | -85.3483
-18 | -1.7485 | 0.01977 | -0.0223 | -88.4421
-17.5 | -1.7058 | 0.01869 | -0.0205 | -91.2681
-17 | -1.6614 | 0.01768 | -0.0189 | -93.9706
-16.5 | -1.6154 | 0.01675 | -0.0174 | -96.4418
-16 | -1.5682 | 0.01589 | -0.016 | -98.691
-15.5 | -1.5199 | 0.01508 | -0.0147 | -100.7891
-15 | -1.4707 | 0.01433 | -0.0136 | -102.6308
-14.5 | -1.4205 | 0.01363 | -0.0125 | -104.2186
-14 | -1.3696 | 0.01297 | -0.0115 | -105.5975
-13.5 | -1.3189 | 0.01222 | -0.0105 | -107.9296
-13 | -1.2678 | 0.01148 | -0.0095 | -110.4355
-12.5 | -1.2156 | 0.01086 | -0.0087 | -111.9337
-12 | -1.1624 | 0.01036 | -0.008 | -112.2008
-11.5 | -1.1084 | 0.00993 | -0.0074 | -111.6213
-11 | -1.054 | 0.00953 | -0.0069 | -110.5981
-10.5 | -0.9992 | 0.00916 | -0.0064 | -109.083
-10 | -0.9441 | 0.00881 | -0.0059 | -107.1623
-9.5 | -0.8885 | 0.00852 | -0.0056 | -104.284
-9 | -0.8329 | 0.0082 | -0.0053 | -101.5732
-8.5 | -0.7772 | 0.00788 | -0.0049 | -98.6294
-8 | -0.7211 | 0.00758 | -0.0047 | -95.1319
-7.5 | -0.665 | 0.00729 | -0.0044 | -91.2209
-7 | -0.6086 | 0.00702 | -0.0042 | -86.6952
-6.5 | -0.5527 | 0.00665 | -0.004 | -83.1128
-6 | -0.4964 | 0.00634 | -0.0037 | -78.2965
-5.5 | -0.4396 | 0.00612 | -0.0037 | -71.8301
-5 | -0.3823 | 0.00596 | -0.0037 | -64.1443
-4.5 | -0.3249 | 0.00579 | -0.0038 | -56.114
-3.5 | -0.2098 | 0.00549 | -0.004 | -38.2149
-3 | -0.1521 | 0.00536 | -0.0042 | -28.3769
-2.5 | -0.0944 | 0.00523 | -0.0043 | -18.0497
-2 | -0.0369 | 0.00507 | -0.0045 | -7.2781
-1.5 | 0.0207 | 0.00492 | -0.0047 | 4.2073
-1 | 0.0787 | 0.00481 | -0.005 | 16.3617
-0.5 | 0.1367 | 0.00472 | -0.0053 | 28.9619
0 | 0.1949 | 0.00464 | -0.0057 | 42.0043
0.5 | 0.2529 | 0.00456 | -0.0061 | 55.4605
1 | 0.3109 | 0.00452 | -0.0065 | 68.7832
1.5 | 0.369 | 0.00447 | -0.007 | 82.5503
2 | 0.4264 | 0.00438 | -0.0074 | 97.3516
2.5 | 0.4833 | 0.0043 | -0.0077 | 112.3953
3 | 0.5388 | 0.00439 | -0.008 | 122.7335
3.5 | 0.5916 | 0.00438 | -0.0079 | 135.0685
4 | 0.6452 | 0.00446 | -0.0079 | 144.6637
4.5 | 0.6975 | 0.00456 | -0.0077 | 152.9605
5 | 0.7893 | 0.00451 | -0.0168 | 175.0111
5.5 | 0.8469 | 0.00523 | -0.018 | 161.9312
6 | 0.9021 | 0.00564 | -0.0185 | 159.9468
6.5 | 0.9626 | 0.00641 | -0.0206 | 150.1716
7 | 1.0248 | 0.00689 | -0.0229 | 148.7373
7.5 | 1.0879 | 0.00733 | -0.0253 | 148.4175
8 | 1.1506 | 0.00777 | -0.0278 | 148.0824
8.5 | 1.2122 | 0.00838 | -0.0302 | 144.6539
9 | 1.2715 | 0.00924 | -0.0325 | 137.6082
9.5 | 1.3298 | 0.01006 | -0.0347 | 132.1869
10 | 1.3866 | 0.01073 | -0.0364 | 129.2265
10.5 | 1.433 | 0.01139 | -0.0361 | 125.8121
11 | 1.4775 | 0.01222 | -0.0357 | 120.9083
11.5 | 1.5205 | 0.01323 | -0.0356 | 114.9282
12 | 1.5614 | 0.01536 | -0.038 | 101.6536
12.5 | 1.5682 | 0.01802 | -0.0346 | 87.0255
13 | 1.5922 | 0.02033 | -0.0337 | 78.3178
13.5 | 1.61 | 0.02309 | -0.0326 | 69.7272
14 | 1.6303 | 0.02565 | -0.0317 | 63.5595
14.5 | 1.6445 | 0.02868 | -0.0305 | 57.3396
15 | 1.6625 | 0.03138 | -0.0295 | 52.9796
15.5 | 1.6819 | 0.03409 | -0.0287 | 49.337
16 | 1.6973 | 0.03731 | -0.028 | 45.4918
16.5 | 1.7125 | 0.0406 | -0.0274 | 42.1798
17 | 1.7324 | 0.04346 | -0.027 | 39.8619
17.5 | 1.7457 | 0.04704 | -0.0266 | 37.111
18 | 1.7569 | 0.05094 | -0.0263 | 34.4896
18.5 | 1.7725 | 0.05429 | -0.0261 | 32.6487
19 | 1.7817 | 0.05852 | -0.026 | 30.446
19.5 | 1.7887 | 0.063 | -0.0261 | 28.3921
20 | 1.7923 | 0.06796 | -0.0263 | 26.3729

## 139. Re 18M Mach 0.10 (1)
BIGFOIL.COM POLAR EXPORT
fx05h126
FX 05-H-126 |  |  |  | Cl Max: | 1.398 | at alpha= | 13.5 | deg
JavaFoil+Calcfoil stall+Eppler ext transition |  |  |  | L/D Max: | 120.899 | at alpha= | 5.5 | deg
Re: | 18000000 |  |  | Cd Min: | 0.00302 | at alpha= | -5.5 | deg
Mach: | 0.1 |  |  | Cl=0 at alpha= | -1.2288 | deg
|  |  |  | @ Cl=0.1, Cd= | 0.0043461
|  |  |  | @ Cl=0.4, Cd= | 0.004932
|  |  |  | @ Cl=0.6, Cd= | 0.0056781
alpha (deg) | Cl | Cd | Cm | Cl/Cd
-14 | -0.552 | 0.08614 | 0.006 | -6.412
-13.5 | -0.563 | 0.07962 | 0.006 | -7.069
-13 | -0.569 | 0.07795 | 0.006 | -7.294
-12.5 | -0.576 | 0.07192 | 0.006 | -8.012
-12 | -0.578 | 0.07105 | 0.006 | -8.131
-11.5 | -0.579 | 0.06787 | 0.005 | -8.527
-11 | -0.578 | 0.06356 | 0.006 | -9.099
-10.5 | -0.575 | 0.05945 | 0.006 | -9.676
-10 | -0.579 | 0.04855 | 0.007 | -11.929
-9.5 | -0.566 | 0.04787 | 0.006 | -11.83
-9 | -0.668 | 0.00766 | 0.01 | -87.183
-8.5 | -0.649 | 0.00732 | 0.009 | -88.69
-8 | -0.626 | 0.00342 | 0.009 | -183.014
-7.5 | -0.598 | 0.00684 | 0.009 | -87.478
-7 | -0.567 | 0.00346 | 0.009 | -163.648
-6.5 | -0.532 | 0.00356 | 0.009 | -149.428
-6 | -0.493 | 0.0037 | 0.009 | -133.178
-5.5 | -0.451 | 0.00302 | 0.009 | -149.41
-5 | -0.406 | 0.0031 | 0.008 | -131.098
-4.5 | -0.358 | 0.00315 | 0.008 | -113.856
-4 | -0.308 | 0.00322 | 0.008 | -95.699
-3.5 | -0.256 | 0.00325 | 0.008 | -78.804
-3 | -0.202 | 0.00331 | 0.007 | -60.96
-2.5 | -0.146 | 0.00381 | 0.007 | -38.335
-2 | -0.089 | 0.00383 | 0.007 | -23.361
-1.5 | -0.032 | 0.00387 | 0.007 | -8.172
-1 | 0.027 | 0.00416 | 0.006 | 6.469
-0.5 | 0.086 | 0.00432 | 0.006 | 19.881
0 | 0.145 | 0.00443 | 0.005 | 32.799
0.5 | 0.205 | 0.00452 | 0.005 | 45.361
1 | 0.265 | 0.00465 | 0.005 | 56.984
1.5 | 0.325 | 0.00501 | 0.004 | 64.746
2 | 0.384 | 0.00494 | 0.004 | 77.796
2.5 | 0.444 | 0.00491 | 0.003 | 90.28
3 | 0.503 | 0.00521 | 0.003 | 96.508
3.5 | 0.563 | 0.00549 | 0.003 | 102.487
4 | 0.622 | 0.00579 | 0.002 | 107.488
4.5 | 0.682 | 0.00593 | 0.002 | 115.098
5 | 0.738 | 0.00705 | 0.001 | 104.78
5.5 | 0.787 | 0.00651 | 0.001 | 120.899
6 | 0.835 | 0.00711 | 0 | 117.338
6.5 | 0.888 | 0.00902 | -0.001 | 98.374
7 | 0.94 | 0.00957 | -0.001 | 98.222
7.5 | 0.992 | 0.00927 | -0.002 | 106.976
8 | 1.043 | 0.01004 | -0.002 | 103.823
8.5 | 1.093 | 0.01084 | -0.003 | 100.856
9 | 1.142 | 0.01165 | -0.003 | 98.027
9.5 | 1.189 | 0.01258 | -0.004 | 94.479
10 | 1.234 | 0.0136 | -0.005 | 90.741
10.5 | 1.275 | 0.01468 | -0.005 | 86.849
11 | 1.31 | 0.01572 | -0.006 | 83.34
11.5 | 1.34 | 0.01689 | -0.006 | 79.314
12 | 1.364 | 0.01827 | -0.007 | 74.647
12.5 | 1.382 | 0.01974 | -0.008 | 69.98
13 | 1.393 | 0.02129 | -0.008 | 65.443
13.5 | 1.398 | 0.0229 | -0.009 | 61.058
14 | 1.397 | 0.02459 | -0.01 | 56.801
14.5 | 1.388 | 0.02641 | -0.01 | 52.56
15 | 1.374 | 0.02812 | -0.011 | 48.85
15.5 | 1.352 | 0.03038 | -0.012 | 44.505
16 | 1.325 | 0.03231 | -0.012 | 41.01
16.5 | 1.293 | 0.03467 | -0.013 | 37.285
17 | 1.255 | 0.03746 | -0.014 | 33.496
17.5 | 1.214 | 0.04022 | -0.014 | 30.192
18 | 1.171 | 0.04326 | -0.015 | 27.061
18.5 | 1.124 | 0.04645 | -0.016 | 24.2

## 140. Re 18M Mach 0.10 (2)
BIGFOIL.COM POLAR EXPORT
fx05h126
FX 05-H-126 |  |  |  | Cl Max: | 1.7853 | at alpha= | 19.5 | deg
XFOIL ncrit=9 |  |  |  | L/D Max: | 175.907 | at alpha= | 5 | deg
Re: | 18000000 |  |  | Cd Min: | 0.0712 | at alpha= | 20 | deg
Mach: | 0.1 |  |  | Cl=0 at alpha= | -1.6833 | deg
|  |  |  | @ Cl=0.1, Cd= | 0.0047786
|  |  |  | @ Cl=0.4, Cd= | 0.0044261
|  |  |  | @ Cl=0.6, Cd= | 0.0043676
alpha (deg) | Cl | Cd | Cm | Cl/Cd
-20 | -1.7719 | 0.03418 | -0.0524 | -51.8403
-19.5 | -1.8 | 0.03014 | -0.0461 | -59.7213
-19 | -1.8126 | 0.0272 | -0.0381 | -66.6397
-18.5 | -1.7921 | 0.02469 | -0.034 | -72.584
-18 | -1.7601 | 0.02273 | -0.0308 | -77.4351
-17.5 | -1.7217 | 0.02112 | -0.0281 | -81.5199
-17 | -1.6795 | 0.01972 | -0.0257 | -85.1673
-16.5 | -1.6347 | 0.01847 | -0.0236 | -88.5057
-16 | -1.5878 | 0.01735 | -0.0216 | -91.5159
-15.5 | -1.5394 | 0.01633 | -0.0198 | -94.2682
-15 | -1.4897 | 0.01538 | -0.0182 | -96.8596
-14.5 | -1.4389 | 0.01453 | -0.0167 | -99.0296
-13 | -1.2824 | 0.01221 | -0.0128 | -105.0287
-12.5 | -1.2297 | 0.01143 | -0.0116 | -107.5853
-12 | -1.1762 | 0.01074 | -0.0105 | -109.5158
-11.5 | -1.1213 | 0.01022 | -0.0096 | -109.7162
-11 | -1.0659 | 0.00978 | -0.0088 | -108.9877
-10.5 | -1.0101 | 0.00938 | -0.0081 | -107.6866
-10 | -0.954 | 0.009 | -0.0075 | -106
-9.5 | -0.8975 | 0.00868 | -0.007 | -103.3986
-9 | -0.841 | 0.00834 | -0.0065 | -100.8393
-8.5 | -0.7844 | 0.008 | -0.006 | -98.05
-7 | -0.6134 | 0.00712 | -0.005 | -86.1517
-6.5 | -0.557 | 0.00672 | -0.0046 | -82.8869
-6 | -0.5001 | 0.0064 | -0.0043 | -78.1406
-5.5 | -0.4428 | 0.00615 | -0.0041 | -72
-5 | -0.385 | 0.00597 | -0.0041 | -64.4891
-4.5 | -0.3271 | 0.0058 | -0.0041 | -56.3966
-4 | -0.269 | 0.00565 | -0.0041 | -47.6106
-3.5 | -0.2109 | 0.0055 | -0.0042 | -38.3455
-3 | -0.1528 | 0.00537 | -0.0044 | -28.4544
-2.5 | -0.0946 | 0.00524 | -0.0046 | -18.0534
-2 | -0.0368 | 0.00507 | -0.0047 | -7.2584
-1.5 | 0.0213 | 0.00493 | -0.0049 | 4.3205
-1 | 0.0796 | 0.00481 | -0.0051 | 16.5489
-0.5 | 0.1381 | 0.00472 | -0.0055 | 29.2585
0 | 0.1966 | 0.00464 | -0.0059 | 42.3707
0.5 | 0.255 | 0.00457 | -0.0062 | 55.7987
1 | 0.3134 | 0.00452 | -0.0067 | 69.3363
1.5 | 0.3718 | 0.00447 | -0.0071 | 83.1767
2 | 0.4296 | 0.00438 | -0.0075 | 98.0822
2.5 | 0.4869 | 0.00429 | -0.0079 | 113.4965
3 | 0.5428 | 0.00437 | -0.0082 | 124.2105
3.5 | 0.5959 | 0.00436 | -0.008 | 136.6743
4 | 0.6498 | 0.00446 | -0.0081 | 145.6951
4.5 | 0.7024 | 0.00455 | -0.0078 | 154.3736
5 | 0.7951 | 0.00452 | -0.017 | 175.9071
5.5 | 0.853 | 0.00526 | -0.0182 | 162.1673
6 | 0.9087 | 0.00569 | -0.0187 | 159.7012
6.5 | 0.9696 | 0.00647 | -0.0208 | 149.8609
7 | 1.0325 | 0.00694 | -0.0231 | 148.7752
7.5 | 1.0961 | 0.0074 | -0.0256 | 148.1216
8 | 1.1594 | 0.00786 | -0.028 | 147.5064
8.5 | 1.2215 | 0.00849 | -0.0304 | 143.8751
9 | 1.2812 | 0.0094 | -0.0327 | 136.2979
9.5 | 1.34 | 0.01023 | -0.0349 | 130.9873
10 | 1.3962 | 0.01093 | -0.0364 | 127.7402
10.5 | 1.4424 | 0.01163 | -0.0359 | 124.0241
11 | 1.4867 | 0.01256 | -0.0356 | 118.3678
12 | 1.5501 | 0.01665 | -0.0356 | 93.0991
12.5 | 1.5679 | 0.0192 | -0.0338 | 81.6615
13 | 1.5914 | 0.0216 | -0.0329 | 73.6759
13.5 | 1.6083 | 0.02445 | -0.0317 | 65.7791
14 | 1.6281 | 0.02707 | -0.0306 | 60.1441
15.5 | 1.6788 | 0.03591 | -0.0276 | 46.7502
16 | 1.6949 | 0.03913 | -0.0269 | 43.3146
16.5 | 1.7126 | 0.04224 | -0.0262 | 40.5445
17 | 1.7282 | 0.04568 | -0.0258 | 37.8327
17.5 | 1.7424 | 0.04928 | -0.0254 | 35.3571
18 | 1.7561 | 0.05293 | -0.025 | 33.1778
18.5 | 1.7663 | 0.0571 | -0.0248 | 30.9335
19 | 1.7741 | 0.06155 | -0.0248 | 28.8237
19.5 | 1.7853 | 0.06566 | -0.0248 | 27.1901
20 | 1.7852 | 0.0712 | -0.0251 | 25.073

## 141. Re 18M Mach 0.25 (1)
BIGFOIL.COM POLAR EXPORT
fx05h126
FX 05-H-126 |  |  |  | Cl Max: | 1.371 | at alpha= | 12.5 | deg
JavaFoil+Calcfoil stall+Eppler ext transition |  |  |  | L/D Max: | 117.832 | at alpha= | 5 | deg
Re: | 18000000 |  |  | Cd Min: | 0.0031 | at alpha= | -5 | deg
Mach: | 0.25 |  |  | Cl=0 at alpha= | -1.2333 | deg
|  |  |  | @ Cl=0.1, Cd= | 0.0043256
|  |  |  | @ Cl=0.4, Cd= | 0.0049716
|  |  |  | @ Cl=0.6, Cd= | 0.0057136
alpha (deg) | Cl | Cd | Cm | Cl/Cd
-13 | -0.338 | 0.07412 | 0.006 | -4.556
-12.5 | -0.372 | 0.0709 | 0.006 | -5.241
-12 | -0.401 | 0.06945 | 0.006 | -5.77
-11.5 | -0.427 | 0.06603 | 0.006 | -6.466
-11 | -0.449 | 0.06295 | 0.006 | -7.129
-10.5 | -0.47 | 0.05575 | 0.006 | -8.434
-10 | -0.484 | 0.05221 | 0.006 | -9.269
-9.5 | -0.486 | 0.05433 | 0.006 | -8.953
-9 | -0.489 | 0.05189 | 0.006 | -9.415
-8.5 | -0.491 | 0.04507 | 0.006 | -10.892
-8 | -0.586 | 0.00769 | 0.01 | -76.156
-7.5 | -0.571 | 0.00733 | 0.009 | -77.846
-7 | -0.549 | 0.00702 | 0.009 | -78.297
-6.5 | -0.522 | 0.00357 | 0.009 | -146.213
-6 | -0.489 | 0.00377 | 0.009 | -129.816
-5.5 | -0.451 | 0.00379 | 0.009 | -119.034
-5 | -0.409 | 0.0031 | 0.009 | -131.924
-4.5 | -0.363 | 0.00313 | 0.008 | -115.852
-4 | -0.313 | 0.0032 | 0.008 | -97.678
-3.5 | -0.261 | 0.00322 | 0.008 | -80.973
-3 | -0.206 | 0.00328 | 0.008 | -62.948
-2.5 | -0.15 | 0.0038 | 0.007 | -39.358
-2 | -0.092 | 0.00383 | 0.007 | -23.888
-1.5 | -0.032 | 0.00386 | 0.007 | -8.395
-1 | 0.028 | 0.00417 | 0.006 | 6.624
-0.5 | 0.088 | 0.0043 | 0.006 | 20.514
0 | 0.149 | 0.00443 | 0.006 | 33.613
0.5 | 0.211 | 0.00456 | 0.005 | 46.25
1 | 0.272 | 0.00466 | 0.005 | 58.396
1.5 | 0.333 | 0.00485 | 0.004 | 68.685
2 | 0.395 | 0.00497 | 0.004 | 79.412
2.5 | 0.456 | 0.00499 | 0.004 | 91.319
3 | 0.517 | 0.00531 | 0.003 | 97.474
3.5 | 0.578 | 0.0056 | 0.003 | 103.309
4 | 0.64 | 0.00592 | 0.002 | 108.043
4.5 | 0.701 | 0.00613 | 0.002 | 114.257
5 | 0.745 | 0.00632 | 0.001 | 117.832
5.5 | 0.801 | 0.00787 | 0.001 | 101.761
6 | 0.85 | 0.00937 | 0 | 90.785
6.5 | 0.905 | 0.01 | -0.001 | 90.49
7 | 0.959 | 0.01037 | -0.001 | 92.396
7.5 | 1.012 | 0.01011 | -0.002 | 100.17
8 | 1.065 | 0.01089 | -0.002 | 97.83
8.5 | 1.116 | 0.01178 | -0.003 | 94.74
9 | 1.164 | 0.01273 | -0.003 | 91.492
9.5 | 1.211 | 0.01369 | -0.004 | 88.52
10 | 1.257 | 0.01477 | -0.005 | 85.073
10.5 | 1.296 | 0.01593 | -0.005 | 81.401
11 | 1.327 | 0.01715 | -0.006 | 77.355
11.5 | 1.349 | 0.01906 | -0.007 | 70.802
12 | 1.365 | 0.02014 | -0.007 | 67.795
12.5 | 1.371 | 0.02185 | -0.008 | 62.743
13 | 1.367 | 0.02366 | -0.008 | 57.757
13.5 | 1.351 | 0.02558 | -0.009 | 52.836
14 | 1.325 | 0.02773 | -0.01 | 47.777
14.5 | 1.286 | 0.0301 | -0.01 | 42.73
15 | 1.236 | 0.03257 | -0.011 | 37.942
15.5 | 1.174 | 0.0351 | -0.012 | 33.454
16 | 1.103 | 0.03806 | -0.012 | 28.98
16.5 | 1.021 | 0.04194 | -0.013 | 24.354
17 | 0.932 | 0.04666 | -0.014 | 19.968
17.5 | 0.835 | 0.05184 | -0.014 | 16.106

## 142. Re 18M Mach 0.25 (2)
BIGFOIL.COM POLAR EXPORT
fx05h126
FX 05-H-126 |  |  |  | Cl Max: | 1.7364 | at alpha= | 19.5 | deg
XFOIL ncrit=9 |  |  |  | L/D Max: | 178.254 | at alpha= | 5 | deg
Re: | 18000000 |  |  | Cd Min: | 0.20164 | at alpha= | -17 | deg
Mach: | 0.25 |  |  | Cl=0 at alpha= | -1.7031 | deg
|  |  |  | @ Cl=0.1, Cd= | 0.0047988
|  |  |  | @ Cl=0.4, Cd= | 0.0044456
|  |  |  | @ Cl=0.6, Cd= | 0.0043046
alpha (deg) | Cl | Cd | Cm | Cl/Cd
-17 | -0.6919 | 0.20164 | 0.0718 | -3.4314
-16.5 | -0.6733 | 0.19478 | 0.0674 | -3.4567
-16 | -0.6546 | 0.18799 | 0.063 | -3.4821
-15.5 | -0.636 | 0.1812 | 0.0586 | -3.5099
-15 | -0.6175 | 0.17431 | 0.0543 | -3.5425
-14.5 | -0.6266 | 0.15845 | 0.0458 | -3.9546
-14 | -0.6105 | 0.15113 | 0.0413 | -4.0396
-13.5 | -0.5941 | 0.14406 | 0.0371 | -4.124
-13 | -0.5801 | 0.13642 | 0.0325 | -4.2523
-12.5 | -0.6599 | 0.10756 | 0.015 | -6.1352
-12 | -1.2058 | 0.02086 | -0.0302 | -57.8044
-11.5 | -1.1732 | 0.01622 | -0.0264 | -72.3305
-11 | -1.1275 | 0.01317 | -0.023 | -85.6112
-10.5 | -1.0704 | 0.01173 | -0.0204 | -91.2532
-10 | -1.0098 | 0.01086 | -0.0182 | -92.9834
-9.5 | -0.9486 | 0.01013 | -0.0163 | -93.6426
-9 | -0.8872 | 0.00951 | -0.0146 | -93.2913
-8.5 | -0.8257 | 0.00897 | -0.0131 | -92.0513
-8 | -0.7641 | 0.00853 | -0.0118 | -89.578
-7.5 | -0.7028 | 0.00809 | -0.0106 | -86.8727
-7 | -0.6413 | 0.00775 | -0.0097 | -82.7484
-6.5 | -0.5805 | 0.00735 | -0.0088 | -78.9796
-6 | -0.5211 | 0.00678 | -0.0078 | -76.8584
-5.5 | -0.4608 | 0.0064 | -0.007 | -72
-5 | -0.4002 | 0.00611 | -0.0065 | -65.4992
-4.5 | -0.3393 | 0.0059 | -0.0061 | -57.5085
-4 | -0.2783 | 0.00572 | -0.0059 | -48.6538
-3.5 | -0.2174 | 0.00557 | -0.0058 | -39.0305
-3 | -0.1566 | 0.00544 | -0.0057 | -28.7868
-2 | -0.0358 | 0.00512 | -0.0058 | -6.9922
-1.5 | 0.0245 | 0.00496 | -0.0058 | 4.9395
-1 | 0.0849 | 0.00482 | -0.006 | 17.6141
0 | 0.2062 | 0.00465 | -0.0067 | 44.3441
0.5 | 0.2667 | 0.00458 | -0.0071 | 58.2314
1 | 0.3272 | 0.00452 | -0.0075 | 72.3894
1.5 | 0.3877 | 0.00446 | -0.008 | 86.9283
2 | 0.4476 | 0.00439 | -0.0084 | 101.959
2.5 | 0.5071 | 0.00428 | -0.0087 | 118.4813
3 | 0.5653 | 0.00426 | -0.009 | 132.6995
3.5 | 0.6198 | 0.00433 | -0.0089 | 143.1409
4 | 0.6757 | 0.00444 | -0.0088 | 152.1847
5 | 0.8271 | 0.00464 | -0.0182 | 178.2543
5.5 | 0.8872 | 0.0054 | -0.0193 | 164.2963
6 | 0.9454 | 0.00596 | -0.0199 | 158.6242
6.5 | 1.0092 | 0.00681 | -0.0221 | 148.1938
7 | 1.0754 | 0.00731 | -0.0244 | 147.1135
7.5 | 1.1421 | 0.00786 | -0.0269 | 145.3053
8 | 1.2083 | 0.0084 | -0.0293 | 143.8452
8.5 | 1.2735 | 0.00912 | -0.0317 | 139.6382
9 | 1.3348 | 0.01049 | -0.0342 | 127.245
9.5 | 1.3968 | 0.01138 | -0.0363 | 122.7417
10 | 1.446 | 0.01235 | -0.0361 | 117.085
10.5 | 1.4921 | 0.01457 | -0.0383 | 102.4091
11 | 1.5108 | 0.01742 | -0.0364 | 86.7279
11.5 | 1.5228 | 0.02004 | -0.0329 | 75.988
12 | 1.5435 | 0.02272 | -0.0311 | 67.9357
12.5 | 1.5615 | 0.02563 | -0.0294 | 60.9247
13 | 1.5806 | 0.02849 | -0.0278 | 55.4791
13.5 | 1.5967 | 0.03162 | -0.0261 | 50.4965
14 | 1.6155 | 0.03479 | -0.0248 | 46.4358
15.5 | 1.6726 | 0.04474 | -0.0217 | 37.3849
16 | 1.6855 | 0.04878 | -0.0208 | 34.5531
16.5 | 1.6989 | 0.0529 | -0.02 | 32.1153
17 | 1.7149 | 0.05675 | -0.0194 | 30.2185
17.5 | 1.7239 | 0.06151 | -0.019 | 28.0263
18 | 1.7315 | 0.06648 | -0.0187 | 26.0454
18.5 | 1.7358 | 0.07197 | -0.0187 | 24.1184
19 | 1.736 | 0.07797 | -0.019 | 22.265
19.5 | 1.7364 | 0.08419 | -0.0196 | 20.6248
20 | 1.7283 | 0.09149 | -0.0207 | 18.8906

## 143. Re 18M Mach 0.50 (1)
BIGFOIL.COM POLAR EXPORT
fx05h126
FX 05-H-126 |  |  |  | Cl Max: | 1.323 | at alpha= | 10 | deg
JavaFoil+Calcfoil stall+Eppler ext transition |  |  |  | L/D Max: | 96.394 | at alpha= | 4 | deg
Re: | 18000000 |  |  | Cd Min: | 0.0038 | at alpha= | -4.5 | deg
Mach: | 0.5 |  |  | Cl=0 at alpha= | -1.2313 | deg
|  |  |  | @ Cl=0.1, Cd= | 0.005285
|  |  |  | @ Cl=0.4, Cd= | 0.005834
|  |  |  | @ Cl=0.6, Cd= | 0.00648
alpha (deg) | Cl | Cd | Cm | Cl/Cd
-20 | -0.966 | 0.16261 | 0.005 | -5.941
-19.5 | -0.94 | 0.15813 | 0.005 | -5.945
-19 | -0.914 | 0.15543 | 0.005 | -5.884
-18.5 | -0.89 | 0.14936 | 0.005 | -5.956
-18 | -0.865 | 0.14489 | 0.006 | -5.971
-17.5 | -0.841 | 0.13949 | 0.006 | -6.027
-17 | -0.816 | 0.13661 | 0.006 | -5.976
-16.5 | -0.792 | 0.13245 | 0.006 | -5.978
-16 | -0.767 | 0.12714 | 0.006 | -6.033
-15.5 | -0.743 | 0.10967 | 0.006 | -6.773
-15 | -0.718 | 0.10396 | 0.006 | -6.907
-14.5 | -0.693 | 0.10148 | 0.006 | -6.833
-14 | -0.669 | 0.09643 | 0.006 | -6.934
-13.5 | -0.643 | 0.08999 | 0.006 | -7.15
-13 | -0.618 | 0.08668 | 0.006 | -7.127
-12.5 | -0.592 | 0.08399 | 0.006 | -7.049
-12 | -0.566 | 0.08006 | 0.006 | -7.069
-11.5 | -0.54 | 0.07738 | 0.006 | -6.974
-11 | -0.513 | 0.0741 | 0.006 | -6.93
-10.5 | -0.488 | 0.07124 | 0.006 | -6.848
-10 | -0.462 | 0.06774 | 0.006 | -6.823
-9.5 | -0.437 | 0.06508 | 0.006 | -6.708
-9 | -0.411 | 0.06673 | 0.006 | -6.155
-8.5 | -0.385 | 0.05949 | 0.006 | -6.471
-8 | -0.359 | 0.05478 | 0.006 | -6.555
-7.5 | -0.333 | 0.04953 | 0.005 | -6.729
-7 | -0.308 | 0.04609 | 0.006 | -6.674
-6.5 | -0.282 | 0.04227 | 0.006 | -6.668
-6 | -0.26 | 0.03409 | 0.007 | -7.633
-5.5 | -0.282 | 0.00384 | 0.01 | -73.368
-5 | -0.249 | 0.00387 | 0.01 | -64.485
-4.5 | -0.217 | 0.0038 | 0.009 | -56.986
-4 | -0.239 | 0.03231 | 0.005 | -7.383
-3.5 | -0.266 | 0.00406 | 0.009 | -65.657
-3 | -0.219 | 0.00405 | 0.008 | -54.047
-2.5 | -0.162 | 0.00413 | 0.008 | -39.227
-2 | -0.101 | 0.0038 | 0.008 | -26.432
-1.5 | -0.036 | 0.00386 | 0.007 | -9.285
-1 | 0.031 | 0.0039 | 0.007 | 7.867
-0.5 | 0.098 | 0.00528 | 0.007 | 18.612
0 | 0.166 | 0.00545 | 0.006 | 30.484
0.5 | 0.235 | 0.00552 | 0.006 | 42.62
1 | 0.303 | 0.00563 | 0.005 | 53.93
1.5 | 0.371 | 0.00577 | 0.005 | 64.356
2 | 0.439 | 0.00592 | 0.004 | 74.263
2.5 | 0.506 | 0.00572 | 0.004 | 88.488
3 | 0.568 | 0.00625 | 0.003 | 90.919
3.5 | 0.632 | 0.00671 | 0.003 | 94.14
4 | 0.695 | 0.00721 | 0.002 | 96.394
4.5 | 0.755 | 0.00785 | 0.002 | 96.228
5 | 0.808 | 0.00979 | 0.001 | 82.565
5.5 | 0.87 | 0.01051 | 0.001 | 82.783
6 | 0.929 | 0.01226 | 0 | 75.821
6.5 | 0.99 | 0.0128 | -0.001 | 77.321
7 | 1.049 | 0.0127 | -0.001 | 82.575
7.5 | 1.106 | 0.01369 | -0.002 | 80.813
8 | 1.162 | 0.01488 | -0.002 | 78.071
8.5 | 1.213 | 0.01616 | -0.003 | 75.075
9 | 1.258 | 0.01751 | -0.004 | 71.832
9.5 | 1.296 | 0.01914 | -0.004 | 67.673
10 | 1.323 | 0.02108 | -0.005 | 62.744
10.5 | 1.321 | 0.02323 | -0.006 | 56.884
11 | 1.225 | 0.02655 | -0.006 | 46.131
11.5 | 0.806 | 0.03329 | -0.007 | 24.222
12 | 0.837 | 0.03471 | -0.008 | 24.103
12.5 | 0.867 | 0.03805 | -0.008 | 22.771
13 | 0.892 | 0.04419 | -0.009 | 20.185
13.5 | 0.923 | 0.04358 | -0.01 | 21.183
14 | 0.959 | 0.04384 | -0.011 | 21.865
14.5 | 0.989 | 0.04714 | -0.011 | 20.976
15 | 1.018 | 0.05131 | -0.012 | 19.846

## 144. Re 18M Mach 0.50 (2)
BIGFOIL.COM POLAR EXPORT
fx05h126
FX 05-H-126 |  |  |  | Cl Max: | 1.5208 | at alpha= | 12.5 | deg
XFOIL ncrit=9 |  |  |  | L/D Max: | 200.141 | at alpha= | 4.5 | deg
Re: | 18000000 |  |  | Cd Min: | 0.12062 | at alpha= | 16 | deg
Mach: | 0.5 |  |  | Cl=0 at alpha= | -99 | deg
|  |  |  | @ Cl=0.1, Cd= | 0.00473
|  |  |  | @ Cl=0.4, Cd= | 0.0045623
|  |  |  | @ Cl=0.6, Cd= | 0.0043525
alpha (deg) | Cl | Cd | Cm | Cl/Cd
0 | 0.2519 | 0.00473 | -0.0109 | 53.2558
0.5 | 0.3222 | 0.00466 | -0.0113 | 69.1416
1 | 0.3923 | 0.00457 | -0.0117 | 85.8425
1.5 | 0.4627 | 0.0045 | -0.0122 | 102.8222
2 | 0.5322 | 0.00443 | -0.0126 | 120.1354
2.5 | 0.6022 | 0.00435 | -0.0131 | 138.4368
3 | 0.67 | 0.0042 | -0.0133 | 159.5238
4.5 | 0.8526 | 0.00426 | -0.0103 | 200.1408
5 | 0.9769 | 0.00532 | -0.0235 | 183.6278
5.5 | 1.0474 | 0.00653 | -0.025 | 160.3982
6 | 1.1179 | 0.0077 | -0.0264 | 145.1818
6.5 | 1.1954 | 0.0092 | -0.0297 | 129.9348
7 | 1.276 | 0.01048 | -0.0332 | 121.7557
7.5 | 1.3556 | 0.01369 | -0.0402 | 99.0212
8 | 1.4136 | 0.01804 | -0.0461 | 78.3592
8.5 | 1.3913 | 0.02207 | -0.0378 | 63.0403
9.5 | 1.3897 | 0.0298 | -0.0278 | 46.6342
10 | 1.4148 | 0.033 | -0.025 | 42.8727
10.5 | 1.4414 | 0.03624 | -0.0224 | 39.7737
11 | 1.4695 | 0.03952 | -0.0198 | 37.1837
11.5 | 1.4911 | 0.04346 | -0.0173 | 34.3097
12 | 1.5102 | 0.04775 | -0.0148 | 31.6272
12.5 | 1.5208 | 0.05283 | -0.0123 | 28.7867
13 | 1.5176 | 0.05927 | -0.0101 | 25.6049
13.5 | 1.5064 | 0.06674 | -0.0086 | 22.5712
14 | 1.485 | 0.07552 | -0.008 | 19.6637
14.5 | 1.4596 | 0.0852 | -0.0087 | 17.1315
15 | 1.4262 | 0.0962 | -0.0108 | 14.8254
15.5 | 1.3907 | 0.10811 | -0.0143 | 12.8637
16 | 1.3571 | 0.12062 | -0.0192 | 11.251

## 145. Re 20M Mach 0.00 (1)
BIGFOIL.COM POLAR EXPORT
fx05h126
FX 05-H-126 |  |  |  | Cl Max: | 1.406 | at alpha= | 14 | deg
JavaFoil+Calcfoil stall+Eppler ext transition |  |  |  | L/D Max: | 160.802 | at alpha= | 8.5 | deg
Re: | 20000000 |  |  | Cd Min: | 0.00299 | at alpha= | -5.5 | deg
Mach: | 0 |  |  | Cl=0 at alpha= | -1.2328 | deg
|  |  |  | @ Cl=0.1, Cd= | 0.0043441
|  |  |  | @ Cl=0.4, Cd= | 0.0051576
|  |  |  | @ Cl=0.6, Cd= | 0.0057519
alpha (deg) | Cl | Cd | Cm | Cl/Cd
-15 | -0.567 | 0.09404 | 0.005 | -6.028
-14.5 | -0.576 | 0.08913 | 0.005 | -6.46
-14 | -0.583 | 0.08545 | 0.006 | -6.828
-13.5 | -0.59 | 0.08092 | 0.006 | -7.291
-13 | -0.594 | 0.07751 | 0.006 | -7.665
-12.5 | -0.6 | 0.07079 | 0.006 | -8.472
-12 | -0.598 | 0.07054 | 0.006 | -8.472
-11.5 | -0.597 | 0.06625 | 0.006 | -9.012
-11 | -0.595 | 0.06104 | 0.006 | -9.756
-10.5 | -0.592 | 0.05564 | 0.006 | -10.644
-10 | -0.706 | 0.00869 | 0.01 | -81.197
-9.5 | -0.686 | 0.00893 | 0.009 | -76.864
-9 | -0.677 | 0.00751 | 0.009 | -90.145
-8.5 | -0.655 | 0.00643 | 0.009 | -101.873
-8 | -0.63 | 0.0034 | 0.009 | -185.609
-7.5 | -0.601 | 0.00337 | 0.009 | -178.608
-7 | -0.569 | 0.00358 | 0.009 | -158.803
-6.5 | -0.533 | 0.00362 | 0.009 | -147.125
-6 | -0.493 | 0.00366 | 0.009 | -134.687
-5.5 | -0.451 | 0.00299 | 0.009 | -150.905
-5 | -0.405 | 0.00305 | 0.008 | -132.978
-4.5 | -0.357 | 0.00309 | 0.008 | -115.528
-4 | -0.307 | 0.00313 | 0.008 | -98.108
-3.5 | -0.255 | 0.00318 | 0.008 | -80.268
-3 | -0.201 | 0.00327 | 0.007 | -61.388
-2.5 | -0.146 | 0.00377 | 0.007 | -38.649
-2 | -0.089 | 0.00379 | 0.007 | -23.492
-1.5 | -0.031 | 0.00405 | 0.006 | -7.762
-1 | 0.027 | 0.00418 | 0.006 | 6.414
-0.5 | 0.086 | 0.00432 | 0.006 | 19.819
0 | 0.144 | 0.00442 | 0.005 | 32.681
0.5 | 0.204 | 0.00448 | 0.005 | 45.578
1 | 0.263 | 0.00462 | 0.005 | 57.021
1.5 | 0.323 | 0.00497 | 0.004 | 64.971
2 | 0.382 | 0.00524 | 0.004 | 72.929
2.5 | 0.441 | 0.00497 | 0.003 | 88.91
3 | 0.501 | 0.00523 | 0.003 | 95.667
3.5 | 0.56 | 0.00544 | 0.003 | 102.868
4 | 0.619 | 0.0059 | 0.002 | 104.939
4.5 | 0.679 | 0.00626 | 0.002 | 108.425
5 | 0.735 | 0.00699 | 0.001 | 105.084
5.5 | 0.794 | 0.00743 | 0.001 | 106.879
6 | 0.834 | 0.00686 | 0 | 121.601
6.5 | 0.886 | 0.00733 | -0.001 | 120.96
7 | 0.939 | 0.00684 | -0.001 | 137.149
7.5 | 0.99 | 0.00751 | -0.002 | 131.814
8 | 1.041 | 0.00736 | -0.002 | 141.374
8.5 | 1.091 | 0.00678 | -0.003 | 160.802
9 | 1.139 | 0.00752 | -0.003 | 151.514
9.5 | 1.186 | 0.00833 | -0.004 | 142.317
10 | 1.231 | 0.0093 | -0.005 | 132.446
10.5 | 1.272 | 0.01415 | -0.005 | 89.94
11 | 1.308 | 0.01517 | -0.006 | 86.222
11.5 | 1.338 | 0.01629 | -0.006 | 82.13
12 | 1.363 | 0.01765 | -0.007 | 77.236
12.5 | 1.383 | 0.01898 | -0.008 | 72.878
13 | 1.397 | 0.02046 | -0.008 | 68.286
13.5 | 1.405 | 0.02199 | -0.009 | 63.869
14 | 1.406 | 0.02362 | -0.01 | 59.506
14.5 | 1.401 | 0.02535 | -0.01 | 55.266
15 | 1.39 | 0.02696 | -0.011 | 51.577
15.5 | 1.374 | 0.02907 | -0.012 | 47.255
16 | 1.351 | 0.03127 | -0.012 | 43.21
16.5 | 1.324 | 0.03306 | -0.013 | 40.062
17 | 1.293 | 0.03565 | -0.014 | 36.254
17.5 | 1.257 | 0.03838 | -0.014 | 32.747
18 | 1.219 | 0.04118 | -0.015 | 29.605
18.5 | 1.179 | 0.0441 | -0.016 | 26.732
19 | 1.136 | 0.04747 | -0.016 | 23.935

## 146. Re 20M Mach 0.00 (2)
BIGFOIL.COM POLAR EXPORT
fx05h126
FX 05-H-126 |  |  |  | Cl Max: | 1.8052 | at alpha= | 20 | deg
XFOIL ncrit=9 |  |  |  | L/D Max: | 162.149 | at alpha= | 5 | deg
Re: | 20000000 |  |  | Cd Min: | 0.06641 | at alpha= | 20 | deg
Mach: | 0 |  |  | Cl=0 at alpha= | -1.6745 | deg
|  |  |  | @ Cl=0.1, Cd= | 0.0046859
|  |  |  | @ Cl=0.4, Cd= | 0.0043695
|  |  |  | @ Cl=0.6, Cd= | 0.0045515
alpha (deg) | Cl | Cd | Cm | Cl/Cd
-20 | -1.8976 | 0.02463 | -0.0316 | -77.0443
-19.5 | -1.8693 | 0.02293 | -0.0285 | -81.522
-19 | -1.8349 | 0.02148 | -0.0259 | -85.4236
-18.5 | -1.7964 | 0.02022 | -0.0237 | -88.8427
-18 | -1.755 | 0.01909 | -0.0217 | -91.9329
-17.5 | -1.7116 | 0.01806 | -0.02 | -94.773
-17 | -1.6665 | 0.01711 | -0.0184 | -97.3992
-16.5 | -1.62 | 0.01622 | -0.0169 | -99.8767
-16 | -1.5723 | 0.01539 | -0.0155 | -102.1637
-15.5 | -1.5236 | 0.01463 | -0.0143 | -104.1422
-15 | -1.474 | 0.01391 | -0.0132 | -105.9669
-14.5 | -1.4236 | 0.01323 | -0.0121 | -107.6039
-13.5 | -1.3208 | 0.012 | -0.0103 | -110.0667
-13 | -1.2695 | 0.01127 | -0.0093 | -112.6442
-12.5 | -1.2174 | 0.01064 | -0.0084 | -114.4173
-12 | -1.1643 | 0.0101 | -0.0077 | -115.2772
-11.5 | -1.1103 | 0.00968 | -0.0071 | -114.7004
-11 | -1.0558 | 0.00928 | -0.0066 | -113.7716
-10.5 | -1.001 | 0.00892 | -0.0061 | -112.2197
-10 | -0.9459 | 0.00857 | -0.0057 | -110.3734
-9.5 | -0.8902 | 0.00828 | -0.0053 | -107.5121
-9 | -0.8346 | 0.00797 | -0.005 | -104.7177
-8.5 | -0.7787 | 0.00766 | -0.0047 | -101.658
-7 | -0.6099 | 0.00685 | -0.004 | -89.0365
-6.5 | -0.5535 | 0.00657 | -0.0038 | -84.2466
-6 | -0.4973 | 0.00624 | -0.0036 | -79.6955
-5.5 | -0.4405 | 0.00601 | -0.0035 | -73.2945
-5 | -0.3833 | 0.00583 | -0.0035 | -65.7461
-4.5 | -0.3259 | 0.00566 | -0.0036 | -57.5795
-4 | -0.2683 | 0.00551 | -0.0037 | -48.6933
-3.5 | -0.2107 | 0.00537 | -0.0038 | -39.2365
-3 | -0.1529 | 0.00525 | -0.004 | -29.1238
-2.5 | -0.0952 | 0.00514 | -0.0042 | -18.5214
-2 | -0.0375 | 0.005 | -0.0044 | -7.5
-1.5 | 0.0201 | 0.00484 | -0.0045 | 4.1529
-1 | 0.078 | 0.00472 | -0.0048 | 16.5254
-0.5 | 0.1361 | 0.00463 | -0.0052 | 29.3952
0 | 0.1943 | 0.00456 | -0.0056 | 42.6096
0.5 | 0.2523 | 0.00451 | -0.006 | 55.9424
1 | 0.3104 | 0.00444 | -0.0064 | 69.9099
1.5 | 0.3684 | 0.00443 | -0.0069 | 83.1603
2 | 0.4259 | 0.00432 | -0.0073 | 98.588
2.5 | 0.4828 | 0.00433 | -0.0077 | 111.5012
3 | 0.5383 | 0.00456 | -0.008 | 118.0482
3.5 | 0.5919 | 0.00455 | -0.008 | 130.0879
4 | 0.6454 | 0.00456 | -0.008 | 141.5351
5 | 0.7394 | 0.00456 | -0.0053 | 162.1491
6 | 0.9016 | 0.00562 | -0.0184 | 160.427
6.5 | 0.958 | 0.00636 | -0.0195 | 150.6289
7 | 1.0195 | 0.00677 | -0.0216 | 150.5908
7.5 | 1.0825 | 0.00722 | -0.024 | 149.9307
8 | 1.1455 | 0.00767 | -0.0265 | 149.3481
8.5 | 1.2073 | 0.00823 | -0.029 | 146.695
9 | 1.2667 | 0.00913 | -0.0313 | 138.7404
9.5 | 1.3252 | 0.00985 | -0.0334 | 134.5381
10 | 1.3833 | 0.0105 | -0.0354 | 131.7429
10.5 | 1.4361 | 0.01114 | -0.0364 | 128.9138
11 | 1.4805 | 0.01194 | -0.0359 | 123.995
11.5 | 1.5247 | 0.01284 | -0.0358 | 118.7461
12 | 1.5671 | 0.01452 | -0.0375 | 107.927
12.5 | 1.5762 | 0.01735 | -0.0349 | 90.8473
13 | 1.6001 | 0.01964 | -0.034 | 81.4715
13.5 | 1.6181 | 0.02242 | -0.0329 | 72.1722
14 | 1.6391 | 0.02491 | -0.032 | 65.8009
14.5 | 1.6567 | 0.02764 | -0.0309 | 59.9385
15 | 1.6744 | 0.03037 | -0.0299 | 55.1334
15.5 | 1.6918 | 0.03324 | -0.0291 | 50.8965
16 | 1.7074 | 0.03638 | -0.0283 | 46.9324
16.5 | 1.7243 | 0.03946 | -0.0277 | 43.6974
17 | 1.7425 | 0.04248 | -0.0273 | 41.0193
17.5 | 1.7557 | 0.04606 | -0.0269 | 38.1177
18 | 1.7693 | 0.04964 | -0.0265 | 35.6426
18.5 | 1.7829 | 0.05322 | -0.0263 | 33.5006
19 | 1.7913 | 0.05749 | -0.0262 | 31.1585
19.5 | 1.8003 | 0.06171 | -0.0262 | 29.1736
20 | 1.8052 | 0.06641 | -0.0262 | 27.1827

## 147. Re 20M Mach 0.10 (1)
BIGFOIL.COM POLAR EXPORT
fx05h126
FX 05-H-126 |  |  |  | Cl Max: | 1.4 | at alpha= | 13.5 | deg
JavaFoil+Calcfoil stall+Eppler ext transition |  |  |  | L/D Max: | 158.841 | at alpha= | 8.5 | deg
Re: | 20000000 |  |  | Cd Min: | 0.00295 | at alpha= | -5.5 | deg
Mach: | 0.1 |  |  | Cl=0 at alpha= | -1.2288 | deg
|  |  |  | @ Cl=0.1, Cd= | 0.0043185
|  |  |  | @ Cl=0.4, Cd= | 0.0051453
|  |  |  | @ Cl=0.6, Cd= | 0.0057334
alpha (deg) | Cl | Cd | Cm | Cl/Cd
-14 | -0.552 | 0.08504 | 0.006 | -6.497
-13.5 | -0.563 | 0.07911 | 0.006 | -7.12
-13 | -0.569 | 0.07779 | 0.006 | -7.314
-12.5 | -0.577 | 0.07065 | 0.006 | -8.173
-12 | -0.578 | 0.07028 | 0.006 | -8.226
-11.5 | -0.579 | 0.06692 | 0.006 | -8.654
-11 | -0.578 | 0.06297 | 0.006 | -9.187
-10.5 | -0.576 | 0.05823 | 0.006 | -9.9
-10 | -0.636 | 0.01993 | 0.009 | -31.937
-9.5 | -0.569 | 0.04593 | 0.007 | -12.391
-9 | -0.668 | 0.0076 | 0.01 | -87.934
-8.5 | -0.65 | 0.00649 | 0.009 | -100.005
-8 | -0.626 | 0.00336 | 0.009 | -186.495
-7.5 | -0.598 | 0.00671 | 0.009 | -89.186
-7 | -0.567 | 0.0036 | 0.009 | -157.659
-6.5 | -0.532 | 0.00362 | 0.009 | -146.859
-6 | -0.493 | 0.00366 | 0.009 | -134.65
-5.5 | -0.451 | 0.00295 | 0.009 | -152.715
-5 | -0.406 | 0.00304 | 0.008 | -133.785
-4.5 | -0.358 | 0.00308 | 0.008 | -116.41
-4 | -0.308 | 0.00316 | 0.008 | -97.4
-3.5 | -0.256 | 0.00318 | 0.008 | -80.465
-3 | -0.202 | 0.00325 | 0.007 | -62.156
-2.5 | -0.146 | 0.00374 | 0.007 | -39.081
-2 | -0.089 | 0.00379 | 0.007 | -23.596
-1.5 | -0.032 | 0.00408 | 0.007 | -7.75
-1 | 0.027 | 0.00417 | 0.006 | 6.451
-0.5 | 0.086 | 0.00429 | 0.006 | 20.043
0 | 0.145 | 0.00441 | 0.005 | 32.933
0.5 | 0.205 | 0.00451 | 0.005 | 45.54
1 | 0.265 | 0.00463 | 0.005 | 57.208
1.5 | 0.325 | 0.00498 | 0.004 | 65.14
2 | 0.384 | 0.00522 | 0.004 | 73.649
2.5 | 0.444 | 0.00494 | 0.003 | 89.791
3 | 0.503 | 0.00521 | 0.003 | 96.522
3.5 | 0.563 | 0.00547 | 0.003 | 102.934
4 | 0.622 | 0.00589 | 0.002 | 105.72
4.5 | 0.682 | 0.00625 | 0.002 | 109.1
5 | 0.738 | 0.00705 | 0.001 | 104.717
5.5 | 0.798 | 0.0075 | 0.001 | 106.367
6 | 0.837 | 0.00697 | 0 | 120.035
6.5 | 0.889 | 0.00745 | -0.001 | 119.45
7 | 0.942 | 0.00696 | -0.001 | 135.414
7.5 | 0.994 | 0.00764 | -0.002 | 129.989
8 | 1.045 | 0.00748 | -0.002 | 139.723
8.5 | 1.095 | 0.00689 | -0.003 | 158.841
9 | 1.143 | 0.01138 | -0.003 | 100.436
9.5 | 1.19 | 0.01226 | -0.004 | 97.091
10 | 1.235 | 0.01328 | -0.005 | 93.017
10.5 | 1.276 | 0.01439 | -0.005 | 88.706
11 | 1.311 | 0.0154 | -0.006 | 85.147
11.5 | 1.341 | 0.01655 | -0.006 | 81.01
12 | 1.365 | 0.01796 | -0.007 | 76.01
12.5 | 1.383 | 0.01932 | -0.008 | 71.575
13 | 1.395 | 0.02085 | -0.008 | 66.903
13.5 | 1.4 | 0.02243 | -0.009 | 62.399
14 | 1.398 | 0.02413 | -0.01 | 57.92
14.5 | 1.39 | 0.0259 | -0.01 | 53.647
15 | 1.375 | 0.02758 | -0.011 | 49.846
15.5 | 1.353 | 0.0298 | -0.012 | 45.406
16 | 1.326 | 0.03164 | -0.012 | 41.924
16.5 | 1.294 | 0.03403 | -0.013 | 38.015
17 | 1.256 | 0.0368 | -0.014 | 34.127
17.5 | 1.215 | 0.0395 | -0.014 | 30.769
18 | 1.171 | 0.04245 | -0.015 | 27.593
18.5 | 1.125 | 0.04586 | -0.016 | 24.528

## 148. Re 20M Mach 0.10 (2)
BIGFOIL.COM POLAR EXPORT
fx05h126
FX 05-H-126 |  |  |  | Cl Max: | 1.7948 | at alpha= | 19.5 | deg
XFOIL ncrit=9 |  |  |  | L/D Max: | 163.136 | at alpha= | 5 | deg
Re: | 20000000 |  |  | Cd Min: | 0.07022 | at alpha= | 20 | deg
Mach: | 0.1 |  |  | Cl=0 at alpha= | -1.6781 | deg
|  |  |  | @ Cl=0.1, Cd= | 0.0046877
|  |  |  | @ Cl=0.4, Cd= | 0.0043754
|  |  |  | @ Cl=0.6, Cd= | 0.0045421
alpha (deg) | Cl | Cd | Cm | Cl/Cd
-20 | -1.7884 | 0.0331 | -0.0519 | -54.0302
-19.5 | -1.8145 | 0.02946 | -0.0448 | -61.592
-19 | -1.8215 | 0.02654 | -0.0374 | -68.6323
-18.5 | -1.8009 | 0.02394 | -0.0333 | -75.2256
-18 | -1.7688 | 0.02191 | -0.0301 | -80.7303
-17.5 | -1.7296 | 0.02032 | -0.0274 | -85.1181
-17 | -1.6864 | 0.01898 | -0.0251 | -88.8514
-16.5 | -1.6407 | 0.0178 | -0.023 | -92.1742
-16 | -1.5931 | 0.01674 | -0.0211 | -95.1673
-15.5 | -1.544 | 0.01577 | -0.0194 | -97.9074
-15 | -1.4938 | 0.01488 | -0.0178 | -100.3898
-14.5 | -1.4426 | 0.01406 | -0.0163 | -102.6031
-14 | -1.3906 | 0.01331 | -0.0149 | -104.4778
-13.5 | -1.3378 | 0.01261 | -0.0137 | -106.0904
-13 | -1.2844 | 0.01196 | -0.0125 | -107.3913
-12.5 | -1.2315 | 0.0112 | -0.0113 | -109.9554
-12 | -1.178 | 0.0105 | -0.0102 | -112.1905
-11.5 | -1.1233 | 0.00996 | -0.0093 | -112.7811
-11 | -1.0679 | 0.00952 | -0.0086 | -112.1744
-10.5 | -1.012 | 0.00913 | -0.0079 | -110.8434
-10 | -0.9558 | 0.00875 | -0.0072 | -109.2343
-9.5 | -0.8993 | 0.00843 | -0.0067 | -106.6785
-9 | -0.8427 | 0.0081 | -0.0062 | -104.037
-8.5 | -0.786 | 0.00777 | -0.0057 | -101.1583
-8 | -0.7291 | 0.00747 | -0.0054 | -97.6037
-7 | -0.6149 | 0.00692 | -0.0047 | -88.8584
-6 | -0.5009 | 0.00631 | -0.0042 | -79.3819
-5.5 | -0.4437 | 0.00604 | -0.004 | -73.4603
-5 | -0.386 | 0.00585 | -0.0039 | -65.9829
-4.5 | -0.328 | 0.00568 | -0.0039 | -57.7465
-4 | -0.27 | 0.00552 | -0.0039 | -48.913
-3.5 | -0.2119 | 0.00538 | -0.004 | -39.3866
-3 | -0.1536 | 0.00526 | -0.0042 | -29.2015
-2.5 | -0.0955 | 0.00514 | -0.0044 | -18.5798
-2 | -0.0374 | 0.005 | -0.0045 | -7.48
-1.5 | 0.0207 | 0.00485 | -0.0047 | 4.268
-1 | 0.079 | 0.00472 | -0.005 | 16.7373
-0.5 | 0.1375 | 0.00463 | -0.0053 | 29.6976
0 | 0.196 | 0.00456 | -0.0057 | 42.9825
0.5 | 0.2544 | 0.00451 | -0.0061 | 56.408
1 | 0.3128 | 0.00444 | -0.0065 | 70.4505
1.5 | 0.3712 | 0.00443 | -0.007 | 83.7923
2 | 0.4292 | 0.00432 | -0.0074 | 99.3519
2.5 | 0.4864 | 0.00432 | -0.0078 | 112.5926
3 | 0.5423 | 0.00456 | -0.0082 | 118.9254
3.5 | 0.5963 | 0.00454 | -0.0082 | 131.3436
4 | 0.65 | 0.00457 | -0.0081 | 142.2319
4.5 | 0.7043 | 0.0048 | -0.0083 | 146.7292
5 | 0.7439 | 0.00456 | -0.0052 | 163.136
5.5 | 0.8525 | 0.00525 | -0.0182 | 162.381
6 | 0.9081 | 0.00565 | -0.0186 | 160.7257
6.5 | 0.9651 | 0.0064 | -0.0198 | 150.7969
7 | 1.0271 | 0.00683 | -0.0218 | 150.3807
7.5 | 1.0907 | 0.00729 | -0.0243 | 149.6159
8 | 1.1542 | 0.00775 | -0.0268 | 148.929
8.5 | 1.2166 | 0.00832 | -0.0292 | 146.226
9 | 1.2763 | 0.00929 | -0.0316 | 137.3843
9.5 | 1.3355 | 0.01001 | -0.0336 | 133.4166
10 | 1.3941 | 0.01068 | -0.0356 | 130.5337
10.5 | 1.4457 | 0.01138 | -0.0362 | 127.0387
11 | 1.49 | 0.01225 | -0.0357 | 121.6327
11.5 | 1.5337 | 0.01326 | -0.0356 | 115.6637
12 | 1.5734 | 0.01574 | -0.0383 | 99.9619
12.5 | 1.576 | 0.0185 | -0.0341 | 85.1892
13 | 1.5997 | 0.02088 | -0.0332 | 76.614
13.5 | 1.6169 | 0.02374 | -0.032 | 68.1087
14 | 1.6366 | 0.02637 | -0.0309 | 62.063
14.5 | 1.6534 | 0.02921 | -0.0297 | 56.6039
15 | 1.6708 | 0.03205 | -0.0287 | 52.131
15.5 | 1.6897 | 0.03492 | -0.0279 | 48.3877
16 | 1.7079 | 0.0379 | -0.0272 | 45.0633
16.5 | 1.7226 | 0.0413 | -0.0265 | 41.7094
17 | 1.7387 | 0.04467 | -0.026 | 38.9232
17.5 | 1.7556 | 0.04791 | -0.0255 | 36.6437
18 | 1.7666 | 0.0519 | -0.0252 | 34.0385
18.5 | 1.7769 | 0.05598 | -0.025 | 31.7417
19 | 1.7872 | 0.0601 | -0.0248 | 29.7371
19.5 | 1.7948 | 0.06461 | -0.0248 | 27.779
20 | 1.794 | 0.07022 | -0.0251 | 25.5483

## 149. Re 20M Mach 0.25 (1)
BIGFOIL.COM POLAR EXPORT
fx05h126
FX 05-H-126 |  |  |  | Cl Max: | 1.372 | at alpha= | 12.5 | deg
JavaFoil+Calcfoil stall+Eppler ext transition |  |  |  | L/D Max: | 129.8 | at alpha= | 5.5 | deg
Re: | 20000000 |  |  | Cd Min: | 0.00297 | at alpha= | -5.5 | deg
Mach: | 0.25 |  |  | Cl=0 at alpha= | -1.2333 | deg
|  |  |  | @ Cl=0.1, Cd= | 0.0043377
|  |  |  | @ Cl=0.4, Cd= | 0.0050842
|  |  |  | @ Cl=0.6, Cd= | 0.0057461
alpha (deg) | Cl | Cd | Cm | Cl/Cd
-13 | -0.338 | 0.07322 | 0.006 | -4.618
-12.5 | -0.372 | 0.07 | 0.006 | -5.315
-12 | -0.401 | 0.0685 | 0.006 | -5.859
-11.5 | -0.428 | 0.06503 | 0.006 | -6.576
-11 | -0.45 | 0.06194 | 0.006 | -7.259
-10.5 | -0.472 | 0.05423 | 0.006 | -8.699
-10 | -0.485 | 0.05163 | 0.006 | -9.385
-9.5 | -0.486 | 0.05396 | 0.006 | -9.016
-9 | -0.489 | 0.0516 | 0.006 | -9.471
-8.5 | -0.493 | 0.04331 | 0.006 | -11.389
-8 | -0.587 | 0.00746 | 0.01 | -78.676
-7.5 | -0.571 | 0.00721 | 0.009 | -79.229
-7 | -0.55 | 0.00675 | 0.009 | -81.371
-6.5 | -0.522 | 0.00365 | 0.009 | -142.908
-6 | -0.489 | 0.00369 | 0.009 | -132.301
-5.5 | -0.451 | 0.00297 | 0.009 | -151.882
-5 | -0.409 | 0.00304 | 0.009 | -134.631
-4.5 | -0.363 | 0.00307 | 0.008 | -118.086
-4 | -0.313 | 0.00315 | 0.008 | -99.441
-3.5 | -0.261 | 0.00317 | 0.008 | -82.314
-3 | -0.206 | 0.00324 | 0.008 | -63.606
-2.5 | -0.15 | 0.00373 | 0.007 | -40.074
-2 | -0.092 | 0.0038 | 0.007 | -24.124
-1.5 | -0.032 | 0.00405 | 0.007 | -7.997
-1 | 0.028 | 0.00418 | 0.006 | 6.611
-0.5 | 0.088 | 0.00432 | 0.006 | 20.415
0 | 0.149 | 0.00441 | 0.006 | 33.81
0.5 | 0.211 | 0.0045 | 0.005 | 46.856
1 | 0.272 | 0.00464 | 0.005 | 58.616
1.5 | 0.333 | 0.0048 | 0.004 | 69.345
2 | 0.394 | 0.00509 | 0.004 | 77.489
2.5 | 0.456 | 0.00503 | 0.004 | 90.718
3 | 0.517 | 0.00531 | 0.003 | 97.442
3.5 | 0.578 | 0.00559 | 0.003 | 103.396
4 | 0.64 | 0.00603 | 0.002 | 106.12
4.5 | 0.701 | 0.00714 | 0.002 | 98.191
5 | 0.746 | 0.00628 | 0.001 | 118.75
5.5 | 0.802 | 0.00618 | 0.001 | 129.8
6 | 0.852 | 0.00915 | 0 | 93.1
6.5 | 0.907 | 0.00979 | -0.001 | 92.644
7 | 0.96 | 0.01016 | -0.001 | 94.494
7.5 | 1.013 | 0.01082 | -0.002 | 93.679
8 | 1.066 | 0.01063 | -0.002 | 100.356
8.5 | 1.117 | 0.01151 | -0.003 | 97.093
9 | 1.166 | 0.01243 | -0.003 | 93.829
9.5 | 1.213 | 0.01344 | -0.004 | 90.202
10 | 1.258 | 0.01447 | -0.005 | 86.935
10.5 | 1.298 | 0.01562 | -0.005 | 83.061
11 | 1.328 | 0.01684 | -0.006 | 78.88
11.5 | 1.351 | 0.01868 | -0.007 | 72.301
12 | 1.366 | 0.01975 | -0.007 | 69.196
12.5 | 1.372 | 0.0214 | -0.008 | 64.116
13 | 1.368 | 0.02323 | -0.008 | 58.886
13.5 | 1.353 | 0.02509 | -0.009 | 53.916
14 | 1.326 | 0.0272 | -0.01 | 48.735
14.5 | 1.287 | 0.02948 | -0.01 | 43.668
15 | 1.237 | 0.03185 | -0.011 | 38.84
15.5 | 1.176 | 0.03439 | -0.012 | 34.181
16 | 1.104 | 0.03747 | -0.012 | 29.451
16.5 | 1.022 | 0.04132 | -0.013 | 24.737
17 | 0.932 | 0.04572 | -0.014 | 20.396
17.5 | 0.836 | 0.05085 | -0.014 | 16.434

## 150. Re 20M Mach 0.25 (2)
BIGFOIL.COM POLAR EXPORT
fx05h126
FX 05-H-126 |  |  |  | Cl Max: | 1.7484 | at alpha= | 19.5 | deg
XFOIL ncrit=9 |  |  |  | L/D Max: | 168.013 | at alpha= | 5 | deg
Re: | 20000000 |  |  | Cd Min: | 0.21504 | at alpha= | -17.5 | deg
Mach: | 0.25 |  |  | Cl=0 at alpha= | -1.6982 | deg
|  |  |  | @ Cl=0.1, Cd= | 0.0047067
|  |  |  | @ Cl=0.4, Cd= | 0.0043985
|  |  |  | @ Cl=0.6, Cd= | 0.0044827
alpha (deg) | Cl | Cd | Cm | Cl/Cd
-17.5 | -0.696 | 0.21504 | 0.0787 | -3.2366
-17 | -0.6934 | 0.20112 | 0.0716 | -3.4477
-16.5 | -0.6746 | 0.19434 | 0.0672 | -3.4712
-16 | -0.6558 | 0.18759 | 0.0628 | -3.4959
-15.5 | -0.6372 | 0.18081 | 0.0584 | -3.5241
-15 | -0.6186 | 0.17391 | 0.0541 | -3.557
-14.5 | -0.621 | 0.16019 | 0.0467 | -3.8766
-14 | -0.6034 | 0.15327 | 0.0424 | -3.9368
-13 | -0.7494 | 0.09927 | 0.008 | -7.5491
-12.5 | -1.2398 | 0.02498 | -0.0336 | -49.6317
-12 | -1.2256 | 0.01828 | -0.0294 | -67.046
-11.5 | -1.1804 | 0.01527 | -0.026 | -77.3019
-11 | -1.131 | 0.01272 | -0.0227 | -88.9151
-10.5 | -1.074 | 0.01125 | -0.02 | -95.4667
-10 | -1.0133 | 0.01038 | -0.0178 | -97.6204
-9.5 | -0.9516 | 0.00972 | -0.0159 | -97.9012
-9 | -0.8898 | 0.00916 | -0.0142 | -97.1397
-8.5 | -0.828 | 0.00865 | -0.0127 | -95.7225
-8 | -0.7662 | 0.00823 | -0.0115 | -93.0984
-7.5 | -0.7048 | 0.00782 | -0.0103 | -90.1279
-7 | -0.6432 | 0.0075 | -0.0094 | -85.76
-6.5 | -0.5822 | 0.00713 | -0.0085 | -81.655
-6 | -0.5218 | 0.00671 | -0.0076 | -77.7645
-5.5 | -0.4618 | 0.00629 | -0.0068 | -73.4181
-5 | -0.4012 | 0.00598 | -0.0063 | -67.0903
-4.5 | -0.3403 | 0.00577 | -0.0059 | -58.9775
-4 | -0.2793 | 0.0056 | -0.0057 | -49.875
-3.5 | -0.2184 | 0.00545 | -0.0056 | -40.0734
-3 | -0.1576 | 0.00532 | -0.0055 | -29.6241
-2.5 | -0.0969 | 0.0052 | -0.0056 | -18.6346
-2 | -0.0364 | 0.00505 | -0.0056 | -7.2079
-1.5 | 0.0239 | 0.00487 | -0.0057 | 4.9076
-1 | 0.0843 | 0.00473 | -0.0059 | 17.8224
-0.5 | 0.1449 | 0.00464 | -0.0062 | 31.2284
0 | 0.2055 | 0.00457 | -0.0065 | 44.9672
0.5 | 0.2661 | 0.00452 | -0.0069 | 58.8717
1 | 0.3266 | 0.00444 | -0.0074 | 73.5586
1.5 | 0.3871 | 0.00442 | -0.0079 | 87.5792
2 | 0.4471 | 0.00432 | -0.0083 | 103.4954
2.5 | 0.5067 | 0.00427 | -0.0087 | 118.6651
3 | 0.5646 | 0.00447 | -0.009 | 126.3087
3.5 | 0.6205 | 0.00449 | -0.009 | 138.196
4 | 0.6758 | 0.00457 | -0.0089 | 147.8775
4.5 | 0.7316 | 0.0048 | -0.0089 | 152.4167
5 | 0.7695 | 0.00458 | -0.005 | 168.0131
6 | 0.9442 | 0.00587 | -0.0196 | 160.8518
6.5 | 1.0046 | 0.0067 | -0.021 | 149.9403
7 | 1.0698 | 0.0072 | -0.0231 | 148.5833
7.5 | 1.1366 | 0.00771 | -0.0256 | 147.4189
8 | 1.2031 | 0.00825 | -0.028 | 145.8303
8.5 | 1.2682 | 0.00902 | -0.0304 | 140.5987
9 | 1.3301 | 0.01027 | -0.0329 | 129.5131
9.5 | 1.3924 | 0.0111 | -0.035 | 125.4414
10 | 1.4501 | 0.01203 | -0.0364 | 120.5403
10.5 | 1.496 | 0.01379 | -0.0374 | 108.4844
11 | 1.5341 | 0.0165 | -0.0389 | 92.9758
11.5 | 1.5334 | 0.01925 | -0.0333 | 79.6571
12 | 1.5521 | 0.02206 | -0.0315 | 70.3581
12.5 | 1.5707 | 0.02493 | -0.0297 | 63.0044
13 | 1.5903 | 0.02775 | -0.0281 | 57.3081
13.5 | 1.6059 | 0.03089 | -0.0264 | 51.9877
14 | 1.6251 | 0.034 | -0.0251 | 47.7971
14.5 | 1.6426 | 0.03734 | -0.0239 | 43.9904
15 | 1.6651 | 0.04031 | -0.0228 | 41.3074
15.5 | 1.6826 | 0.04386 | -0.0219 | 38.363
16 | 1.6962 | 0.0478 | -0.0209 | 35.4854
16.5 | 1.7129 | 0.05153 | -0.0201 | 33.2408
17 | 1.7255 | 0.05574 | -0.0195 | 30.9562
17.5 | 1.7341 | 0.06052 | -0.019 | 28.6533
18 | 1.7431 | 0.0653 | -0.0187 | 26.6937
18.5 | 1.7478 | 0.0707 | -0.0186 | 24.7214
19 | 1.7469 | 0.07677 | -0.0188 | 22.755
19.5 | 1.7484 | 0.08282 | -0.0194 | 21.1108
20 | 1.7369 | 0.09048 | -0.0205 | 19.1965

## 151. Re 20M Mach 0.50 (1)
BIGFOIL.COM POLAR EXPORT
fx05h126
FX 05-H-126 |  |  |  | Cl Max: | 1.324 | at alpha= | 10 | deg
JavaFoil+Calcfoil stall+Eppler ext transition |  |  |  | L/D Max: | 94.883 | at alpha= | 3.5 | deg
Re: | 20000000 |  |  | Cd Min: | 0.0032 | at alpha= | -3 | deg
Mach: | 0.5 |  |  | Cl=0 at alpha= | -1.2313 | deg
|  |  |  | @ Cl=0.1, Cd= | 0.0052935
|  |  |  | @ Cl=0.4, Cd= | 0.0058223
|  |  |  | @ Cl=0.6, Cd= | 0.006465
alpha (deg) | Cl | Cd | Cm | Cl/Cd
-20 | -0.965 | 0.16863 | 0.005 | -5.72
-19.5 | -0.94 | 0.16332 | 0.005 | -5.755
-19 | -0.914 | 0.15894 | 0.005 | -5.752
-18.5 | -0.889 | 0.15283 | 0.005 | -5.82
-18 | -0.865 | 0.14805 | 0.006 | -5.843
-17.5 | -0.841 | 0.1452 | 0.006 | -5.79
-17 | -0.816 | 0.1389 | 0.006 | -5.876
-16.5 | -0.792 | 0.13448 | 0.006 | -5.887
-16 | -0.767 | 0.13231 | 0.006 | -5.797
-15.5 | -0.743 | 0.11502 | 0.006 | -6.457
-15 | -0.718 | 0.10929 | 0.006 | -6.569
-14.5 | -0.693 | 0.10152 | 0.006 | -6.831
-14 | -0.669 | 0.09597 | 0.006 | -6.968
-13.5 | -0.644 | 0.08906 | 0.006 | -7.226
-13 | -0.618 | 0.08648 | 0.006 | -7.145
-12.5 | -0.592 | 0.08317 | 0.006 | -7.12
-12 | -0.566 | 0.07884 | 0.006 | -7.18
-11.5 | -0.54 | 0.07681 | 0.006 | -7.027
-11 | -0.513 | 0.0741 | 0.006 | -6.93
-10.5 | -0.488 | 0.0707 | 0.006 | -6.901
-10 | -0.462 | 0.06719 | 0.006 | -6.879
-9.5 | -0.437 | 0.06453 | 0.006 | -6.766
-9 | -0.411 | 0.06623 | 0.006 | -6.202
-8.5 | -0.385 | 0.05951 | 0.006 | -6.469
-8 | -0.359 | 0.05441 | 0.006 | -6.6
-7.5 | -0.333 | 0.04993 | 0.006 | -6.677
-7 | -0.308 | 0.0459 | 0.006 | -6.702
-6.5 | -0.282 | 0.04206 | 0.006 | -6.703
-6 | -0.261 | 0.03293 | 0.007 | -7.933
-5.5 | -0.282 | 0.00361 | 0.01 | -78.206
-5 | -0.249 | 0.0037 | 0.01 | -67.484
-4.5 | -0.217 | 0.00388 | 0.009 | -55.885
-4 | -0.239 | 0.03201 | 0.005 | -7.461
-3.5 | -0.266 | 0.00385 | 0.009 | -69.199
-3 | -0.219 | 0.0032 | 0.008 | -68.35
-2.5 | -0.162 | 0.00326 | 0.008 | -49.678
-2 | -0.101 | 0.00377 | 0.008 | -26.682
-1.5 | -0.036 | 0.00379 | 0.007 | -9.449
-1 | 0.031 | 0.00513 | 0.007 | 5.981
-0.5 | 0.098 | 0.00529 | 0.007 | 18.6
0 | 0.166 | 0.00541 | 0.006 | 30.697
0.5 | 0.235 | 0.00549 | 0.006 | 42.878
1 | 0.303 | 0.00561 | 0.005 | 54.106
1.5 | 0.371 | 0.00572 | 0.005 | 64.975
2 | 0.439 | 0.00596 | 0.004 | 73.661
2.5 | 0.504 | 0.00584 | 0.004 | 86.374
3 | 0.568 | 0.00627 | 0.003 | 90.542
3.5 | 0.632 | 0.00666 | 0.003 | 94.883
4 | 0.693 | 0.00745 | 0.002 | 93.071
4.5 | 0.751 | 0.009 | 0.002 | 83.454
5 | 0.809 | 0.00968 | 0.001 | 83.537
5.5 | 0.869 | 0.01128 | 0.001 | 77.02
6 | 0.93 | 0.01208 | 0 | 76.986
6.5 | 0.991 | 0.0126 | -0.001 | 78.614
7 | 1.05 | 0.01338 | -0.001 | 78.441
7.5 | 1.107 | 0.01341 | -0.002 | 82.588
8 | 1.162 | 0.01464 | -0.002 | 79.399
8.5 | 1.214 | 0.01584 | -0.003 | 76.645
9 | 1.259 | 0.01722 | -0.004 | 73.088
9.5 | 1.297 | 0.01881 | -0.004 | 68.921
10 | 1.324 | 0.02067 | -0.005 | 64.042
10.5 | 1.322 | 0.02276 | -0.006 | 58.089
11 | 1.226 | 0.0261 | -0.006 | 46.968
11.5 | 0.807 | 0.03267 | -0.007 | 24.697
12 | 0.838 | 0.03405 | -0.008 | 24.598
12.5 | 0.867 | 0.03721 | -0.008 | 23.306
13 | 0.893 | 0.0431 | -0.009 | 20.713
13.5 | 0.925 | 0.04192 | -0.01 | 22.064
14 | 0.96 | 0.0428 | -0.011 | 22.427
14.5 | 0.99 | 0.04602 | -0.011 | 21.51
15 | 1.019 | 0.05042 | -0.012 | 20.213

## 152. Re 20M Mach 0.50 (2)
BIGFOIL.COM POLAR EXPORT
fx05h126
FX 05-H-126 |  |  |  | Cl Max: | 1.5315 | at alpha= | 12.5 | deg
XFOIL ncrit=9 |  |  |  | L/D Max: | 182.979 | at alpha= | 4.5 | deg
Re: | 20000000 |  |  | Cd Min: | 0.28668 | at alpha= | -20 | deg
Mach: | 0.5 |  |  | Cl=0 at alpha= | -1.7818 | deg
|  |  |  | @ Cl=0.1, Cd= | 0.0048805
|  |  |  | @ Cl=0.4, Cd= | 0.0044741
|  |  |  | @ Cl=0.6, Cd= | 0.0043215
alpha (deg) | Cl | Cd | Cm | Cl/Cd
-20 | -0.8533 | 0.28668 | 0.1252 | -2.9765
-19.5 | -0.8298 | 0.27826 | 0.1196 | -2.9821
-19 | -0.8061 | 0.26961 | 0.114 | -2.9899
-18.5 | -0.783 | 0.26039 | 0.1084 | -3.007
-18 | -0.761 | 0.25025 | 0.1026 | -3.041
-17.5 | -0.7369 | 0.24212 | 0.0972 | -3.0435
-17 | -0.5891 | 0.21498 | 0.0938 | -2.7403
-16.5 | -0.5729 | 0.20648 | 0.089 | -2.7746
-16 | -0.555 | 0.19899 | 0.0844 | -2.7891
-15.5 | -0.5387 | 0.19086 | 0.0795 | -2.8225
-15 | -0.5248 | 0.18211 | 0.0743 | -2.8818
-14.5 | -0.5055 | 0.17557 | 0.0699 | -2.8792
-14 | -0.4865 | 0.16907 | 0.0654 | -2.8775
-13.5 | -0.558 | 0.17318 | 0.0546 | -3.2221
-13 | -0.5371 | 0.16465 | 0.0495 | -3.2621
-12.5 | -0.5175 | 0.15596 | 0.0443 | -3.3182
-12 | -0.5009 | 0.14666 | 0.0389 | -3.4154
-11.5 | -0.4816 | 0.1385 | 0.034 | -3.4773
-11 | -0.4615 | 0.13079 | 0.0293 | -3.5286
-10.5 | -0.4493 | 0.12139 | 0.0237 | -3.7013
-10 | -0.4332 | 0.11329 | 0.0188 | -3.8238
-9.5 | -0.4193 | 0.10514 | 0.0139 | -3.988
-9 | -0.4131 | 0.09592 | 0.0083 | -4.3067
-8.5 | -0.4013 | 0.0884 | 0.0037 | -4.5396
-8 | -0.3973 | 0.08018 | -0.0013 | -4.9551
-7.5 | -0.3903 | 0.07327 | -0.0055 | -5.3269
-7 | -0.4156 | 0.06519 | -0.0102 | -6.3752
-6.5 | -0.4202 | 0.05624 | -0.0175 | -7.4716
-6 | -0.4077 | 0.04739 | -0.0227 | -8.6031
-5.5 | -0.387 | 0.03828 | -0.0255 | -10.1097
-5 | -0.3629 | 0.02812 | -0.0259 | -12.9054
-4.5 | -0.337 | 0.01769 | -0.0232 | -19.0503
-4 | -0.3036 | 0.00949 | -0.0187 | -31.9916
-3.5 | -0.2443 | 0.00667 | -0.0153 | -36.6267
-3 | -0.1748 | 0.00585 | -0.0132 | -29.8803
-2.5 | -0.1027 | 0.00552 | -0.0121 | -18.6051
-2 | -0.0309 | 0.00529 | -0.0113 | -5.8412
-1.5 | 0.0399 | 0.00506 | -0.0108 | 7.8854
-1 | 0.1102 | 0.00485 | -0.0105 | 22.7216
-0.5 | 0.1807 | 0.00473 | -0.0105 | 38.203
0 | 0.2511 | 0.00465 | -0.0107 | 54
0.5 | 0.3215 | 0.00457 | -0.0111 | 70.3501
1 | 0.3917 | 0.00448 | -0.0115 | 87.433
1.5 | 0.462 | 0.00443 | -0.012 | 104.2889
2 | 0.5317 | 0.00438 | -0.0125 | 121.3927
2.5 | 0.6018 | 0.00432 | -0.013 | 139.3056
3 | 0.6697 | 0.00425 | -0.0133 | 157.5765
3.5 | 0.7342 | 0.00442 | -0.0132 | 166.1086
4 | 0.7984 | 0.0045 | -0.0129 | 177.4222
4.5 | 0.86 | 0.0047 | -0.012 | 182.9787
5 | 0.9735 | 0.00546 | -0.0231 | 178.2967
5.5 | 1.0468 | 0.00646 | -0.0248 | 162.0433
6 | 1.1119 | 0.00793 | -0.0256 | 140.2144
6.5 | 1.1898 | 0.00893 | -0.0282 | 133.2363
7 | 1.2703 | 0.01012 | -0.0314 | 125.5237
7.5 | 1.3508 | 0.01302 | -0.038 | 103.7481
8 | 1.411 | 0.01738 | -0.0442 | 81.1853
8.5 | 1.3944 | 0.02193 | -0.0381 | 63.5841
9 | 1.3822 | 0.02616 | -0.0321 | 52.8364
9.5 | 1.3985 | 0.02927 | -0.028 | 47.7793
10 | 1.4235 | 0.03242 | -0.0252 | 43.9081
10.5 | 1.4525 | 0.03546 | -0.0225 | 40.9616
11 | 1.4779 | 0.03895 | -0.0199 | 37.9435
11.5 | 1.5011 | 0.04277 | -0.0173 | 35.097
12 | 1.5209 | 0.04695 | -0.0147 | 32.394
12.5 | 1.5315 | 0.052 | -0.0121 | 29.4519
13 | 1.5255 | 0.05863 | -0.0099 | 26.0191
13.5 | 1.5112 | 0.06634 | -0.0084 | 22.7796
14 | 1.4887 | 0.0752 | -0.0078 | 19.7965
14.5 | 1.4628 | 0.08491 | -0.0085 | 17.2277
15 | 1.4301 | 0.09582 | -0.0106 | 14.9249
15.5 | 1.3947 | 0.1077 | -0.0141 | 12.9499
16 | 1.3609 | 0.12019 | -0.0189 | 11.3229
18 | 1.2288 | 0.17802 | -0.0516 | 6.9026
18.5 | 1.2178 | 0.19059 | -0.0595 | 6.3896
19 | 1.2033 | 0.20472 | -0.0688 | 5.8778
19.5 | 1.1941 | 0.21865 | -0.078 | 5.4612
20 | 1.1898 | 0.23237 | -0.0871 | 5.1203