## index
index | Re | Mach | Datasource
1 | 50000 | 0 | JavaFoil+Calcfoil stall+Eppler ext transition
2 | 50000 | 0 | XFOIL ncrit=9
3 | 50000 | 0.1 | JavaFoil+Calcfoil stall+Eppler ext transition
4 | 50000 | 0.1 | XFOIL ncrit=9
5 | 50000 | 0.25 | JavaFoil+Calcfoil stall+Eppler ext transition
6 | 50000 | 0.25 | XFOIL ncrit=9
7 | 50000 | 0.5 | JavaFoil+Calcfoil stall+Eppler ext transition
8 | 50000 | 0.5 | XFOIL ncrit=9
9 | 100000 | 0 | JavaFoil+Calcfoil stall+Eppler ext transition
10 | 100000 | 0 | XFOIL ncrit=9
11 | 100000 | 0.1 | JavaFoil+Calcfoil stall+Eppler ext transition
12 | 100000 | 0.1 | XFOIL ncrit=9
13 | 100000 | 0.25 | JavaFoil+Calcfoil stall+Eppler ext transition
14 | 100000 | 0.25 | XFOIL ncrit=9
15 | 100000 | 0.5 | JavaFoil+Calcfoil stall+Eppler ext transition
16 | 100000 | 0.5 | XFOIL ncrit=9
17 | 250000 | 0 | JavaFoil+Calcfoil stall+Eppler ext transition
18 | 250000 | 0 | XFOIL ncrit=9
19 | 250000 | 0.1 | JavaFoil+Calcfoil stall+Eppler ext transition
20 | 250000 | 0.1 | XFOIL ncrit=9
21 | 250000 | 0.25 | JavaFoil+Calcfoil stall+Eppler ext transition
22 | 250000 | 0.25 | XFOIL ncrit=9
23 | 250000 | 0.5 | JavaFoil+Calcfoil stall+Eppler ext transition
24 | 250000 | 0.5 | XFOIL ncrit=9
25 | 500000 | 0 | JavaFoil+Calcfoil stall+Eppler ext transition
26 | 500000 | 0 | XFOIL ncrit=9
27 | 500000 | 0.1 | JavaFoil+Calcfoil stall+Eppler ext transition
28 | 500000 | 0.1 | XFOIL ncrit=9
29 | 500000 | 0.25 | JavaFoil+Calcfoil stall+Eppler ext transition
30 | 500000 | 0.25 | XFOIL ncrit=9
31 | 500000 | 0.5 | JavaFoil+Calcfoil stall+Eppler ext transition
32 | 500000 | 0.5 | XFOIL ncrit=9
33 | 750000 | 0 | JavaFoil+Calcfoil stall+Eppler ext transition
34 | 750000 | 0 | XFOIL ncrit=9
35 | 750000 | 0.1 | JavaFoil+Calcfoil stall+Eppler ext transition
36 | 750000 | 0.1 | XFOIL ncrit=9
37 | 750000 | 0.25 | JavaFoil+Calcfoil stall+Eppler ext transition
38 | 750000 | 0.25 | XFOIL ncrit=9
39 | 750000 | 0.5 | JavaFoil+Calcfoil stall+Eppler ext transition
40 | 750000 | 0.5 | XFOIL ncrit=9
41 | 1000000 | 0 | JavaFoil+Calcfoil stall+Eppler ext transition
42 | 1000000 | 0 | XFOIL ncrit=9
43 | 1000000 | 0.1 | JavaFoil+Calcfoil stall+Eppler ext transition
44 | 1000000 | 0.1 | XFOIL ncrit=9
45 | 1000000 | 0.25 | JavaFoil+Calcfoil stall+Eppler ext transition
46 | 1000000 | 0.25 | XFOIL ncrit=9
47 | 1000000 | 0.5 | JavaFoil+Calcfoil stall+Eppler ext transition
48 | 1000000 | 0.5 | XFOIL ncrit=9
49 | 2000000 | 0 | JavaFoil+Calcfoil stall+Eppler ext transition
50 | 2000000 | 0 | XFOIL ncrit=9
51 | 2000000 | 0.1 | JavaFoil+Calcfoil stall+Eppler ext transition
52 | 2000000 | 0.1 | XFOIL ncrit=9
53 | 2000000 | 0.25 | JavaFoil+Calcfoil stall+Eppler ext transition
54 | 2000000 | 0.25 | XFOIL ncrit=9
55 | 2000000 | 0.5 | JavaFoil+Calcfoil stall+Eppler ext transition
56 | 2000000 | 0.5 | XFOIL ncrit=9
57 | 3000000 | 0 | JavaFoil+Calcfoil stall+Eppler ext transition
58 | 3000000 | 0 | XFOIL ncrit=9
59 | 3000000 | 0.1 | JavaFoil+Calcfoil stall+Eppler ext transition
60 | 3000000 | 0.1 | XFOIL ncrit=9
61 | 3000000 | 0.25 | JavaFoil+Calcfoil stall+Eppler ext transition
62 | 3000000 | 0.25 | XFOIL ncrit=9
63 | 3000000 | 0.5 | JavaFoil+Calcfoil stall+Eppler ext transition
64 | 3000000 | 0.5 | XFOIL ncrit=9
65 | 4000000 | 0 | JavaFoil+Calcfoil stall+Eppler ext transition
66 | 4000000 | 0 | XFOIL ncrit=9
67 | 4000000 | 0.1 | JavaFoil+Calcfoil stall+Eppler ext transition
68 | 4000000 | 0.1 | XFOIL ncrit=9
69 | 4000000 | 0.25 | JavaFoil+Calcfoil stall+Eppler ext transition
70 | 4000000 | 0.25 | XFOIL ncrit=9
71 | 4000000 | 0.5 | JavaFoil+Calcfoil stall+Eppler ext transition
72 | 4000000 | 0.5 | XFOIL ncrit=9
73 | 5000000 | 0 | JavaFoil+Calcfoil stall+Eppler ext transition
74 | 5000000 | 0 | XFOIL ncrit=9
75 | 5000000 | 0.1 | JavaFoil+Calcfoil stall+Eppler ext transition
76 | 5000000 | 0.1 | XFOIL ncrit=9
77 | 5000000 | 0.25 | JavaFoil+Calcfoil stall+Eppler ext transition
78 | 5000000 | 0.25 | XFOIL ncrit=9
79 | 5000000 | 0.5 | JavaFoil+Calcfoil stall+Eppler ext transition
80 | 5000000 | 0.5 | XFOIL ncrit=9
81 | 6000000 | 0 | JavaFoil+Calcfoil stall+Eppler ext transition
82 | 6000000 | 0 | XFOIL ncrit=9
83 | 6000000 | 0.1 | JavaFoil+Calcfoil stall+Eppler ext transition
84 | 6000000 | 0.1 | XFOIL ncrit=9
85 | 6000000 | 0.25 | JavaFoil+Calcfoil stall+Eppler ext transition
86 | 6000000 | 0.25 | XFOIL ncrit=9
87 | 6000000 | 0.5 | JavaFoil+Calcfoil stall+Eppler ext transition
88 | 6000000 | 0.5 | XFOIL ncrit=9
89 | 7000000 | 0 | JavaFoil+Calcfoil stall+Eppler ext transition
90 | 7000000 | 0 | XFOIL ncrit=9
91 | 7000000 | 0.1 | JavaFoil+Calcfoil stall+Eppler ext transition
92 | 7000000 | 0.1 | XFOIL ncrit=9
93 | 7000000 | 0.25 | JavaFoil+Calcfoil stall+Eppler ext transition
94 | 7000000 | 0.25 | XFOIL ncrit=9
95 | 7000000 | 0.5 | JavaFoil+Calcfoil stall+Eppler ext transition
96 | 7000000 | 0.5 | XFOIL ncrit=9
97 | 8000000 | 0 | JavaFoil+Calcfoil stall+Eppler ext transition
98 | 8000000 | 0 | XFOIL ncrit=9
99 | 8000000 | 0.1 | JavaFoil+Calcfoil stall+Eppler ext transition
100 | 8000000 | 0.1 | XFOIL ncrit=9
101 | 8000000 | 0.25 | JavaFoil+Calcfoil stall+Eppler ext transition
102 | 8000000 | 0.25 | XFOIL ncrit=9
103 | 8000000 | 0.5 | JavaFoil+Calcfoil stall+Eppler ext transition
104 | 8000000 | 0.5 | XFOIL ncrit=9
105 | 10000000 | 0 | JavaFoil+Calcfoil stall+Eppler ext transition
106 | 10000000 | 0 | XFOIL ncrit=9
107 | 10000000 | 0.1 | JavaFoil+Calcfoil stall+Eppler ext transition
108 | 10000000 | 0.1 | XFOIL ncrit=9
109 | 10000000 | 0.25 | JavaFoil+Calcfoil stall+Eppler ext transition
110 | 10000000 | 0.25 | XFOIL ncrit=9
111 | 10000000 | 0.5 | JavaFoil+Calcfoil stall+Eppler ext transition
112 | 10000000 | 0.5 | XFOIL ncrit=9
113 | 12000000 | 0 | JavaFoil+Calcfoil stall+Eppler ext transition
114 | 12000000 | 0 | XFOIL ncrit=9
115 | 12000000 | 0.1 | JavaFoil+Calcfoil stall+Eppler ext transition
116 | 12000000 | 0.1 | XFOIL ncrit=9
117 | 12000000 | 0.25 | JavaFoil+Calcfoil stall+Eppler ext transition
118 | 12000000 | 0.25 | XFOIL ncrit=9
119 | 12000000 | 0.5 | JavaFoil+Calcfoil stall+Eppler ext transition
120 | 12000000 | 0.5 | XFOIL ncrit=9
121 | 14000000 | 0 | JavaFoil+Calcfoil stall+Eppler ext transition
122 | 14000000 | 0 | XFOIL ncrit=9
123 | 14000000 | 0.1 | JavaFoil+Calcfoil stall+Eppler ext transition
124 | 14000000 | 0.1 | XFOIL ncrit=9
125 | 14000000 | 0.25 | JavaFoil+Calcfoil stall+Eppler ext transition
126 | 14000000 | 0.25 | XFOIL ncrit=9
127 | 14000000 | 0.5 | JavaFoil+Calcfoil stall+Eppler ext transition
128 | 14000000 | 0.5 | XFOIL ncrit=9
129 | 16000000 | 0 | JavaFoil+Calcfoil stall+Eppler ext transition
130 | 16000000 | 0 | XFOIL ncrit=9
131 | 16000000 | 0.1 | JavaFoil+Calcfoil stall+Eppler ext transition
132 | 16000000 | 0.1 | XFOIL ncrit=9
133 | 16000000 | 0.25 | JavaFoil+Calcfoil stall+Eppler ext transition
134 | 16000000 | 0.25 | XFOIL ncrit=9
135 | 16000000 | 0.5 | JavaFoil+Calcfoil stall+Eppler ext transition
136 | 16000000 | 0.5 | XFOIL ncrit=9
137 | 18000000 | 0 | JavaFoil+Calcfoil stall+Eppler ext transition
138 | 18000000 | 0 | XFOIL ncrit=9
139 | 18000000 | 0.1 | JavaFoil+Calcfoil stall+Eppler ext transition
140 | 18000000 | 0.1 | XFOIL ncrit=9
141 | 18000000 | 0.25 | JavaFoil+Calcfoil stall+Eppler ext transition
142 | 18000000 | 0.25 | XFOIL ncrit=9
143 | 18000000 | 0.5 | JavaFoil+Calcfoil stall+Eppler ext transition
144 | 18000000 | 0.5 | XFOIL ncrit=9
145 | 20000000 | 0 | JavaFoil+Calcfoil stall+Eppler ext transition
146 | 20000000 | 0 | XFOIL ncrit=9
147 | 20000000 | 0.1 | JavaFoil+Calcfoil stall+Eppler ext transition
148 | 20000000 | 0.1 | XFOIL ncrit=9
149 | 20000000 | 0.25 | JavaFoil+Calcfoil stall+Eppler ext transition
150 | 20000000 | 0.25 | XFOIL ncrit=9
151 | 20000000 | 0.5 | JavaFoil+Calcfoil stall+Eppler ext transition
152 | 20000000 | 0.5 | XFOIL ncrit=9

## 1. Re 50k Mach 0.00 (1)
BIGFOIL.COM POLAR EXPORT
MID 117
MID 117 |  |  |  | Cl Max: | 1.309 | at alpha= | 6 | deg
JavaFoil+Calcfoil stall+Eppler ext transition |  |  |  | L/D Max: | 41.164 | at alpha= | 6 | deg
Re: | 50000 |  |  | Cd Min: | 0.0231 | at alpha= | -1 | deg
Mach: | 0 |  |  | Cl=0 at alpha= | -5.5454 | deg
|  |  |  | @ Cl=0.1, Cd= | 0.052247
|  |  |  | @ Cl=0.4, Cd= | 0.023162
|  |  |  | @ Cl=0.6, Cd= | 0.023195
alpha (deg) | Cl | Cd | Cm | Cl/Cd
-17.5 | -0.254 | 0.36762 | -0.045 | -0.692
-17 | -0.265 | 0.35926 | -0.045 | -0.737
-16.5 | -0.276 | 0.40067 | -0.044 | -0.688
-16 | -0.286 | 0.28402 | -0.045 | -1.008
-15.5 | -0.297 | 0.28798 | -0.046 | -1.03
-15 | -0.306 | 0.25916 | -0.045 | -1.182
-14.5 | -0.315 | 0.23611 | -0.044 | -1.335
-14 | -0.323 | 0.2175 | -0.044 | -1.485
-13.5 | -0.329 | 0.20592 | -0.045 | -1.599
-13 | -0.334 | 0.18694 | -0.045 | -1.786
-12.5 | -0.336 | 0.17434 | -0.045 | -1.928
-12 | -0.336 | 0.15337 | -0.044 | -2.189
-11.5 | -0.332 | 0.14584 | -0.044 | -2.279
-11 | -0.325 | 0.13066 | -0.044 | -2.49
-10.5 | -0.315 | 0.12143 | -0.044 | -2.591
-10 | -0.3 | 0.11271 | -0.044 | -2.66
-9.5 | -0.28 | 0.10865 | -0.043 | -2.573
-9 | -0.255 | 0.10042 | -0.043 | -2.542
-8.5 | -0.227 | 0.09054 | -0.043 | -2.511
-8 | -0.196 | 0.08419 | -0.043 | -2.325
-7.5 | -0.161 | 0.07629 | -0.043 | -2.109
-7 | -0.123 | 0.07109 | -0.043 | -1.732
-6.5 | -0.083 | 0.06572 | -0.046 | -1.259
-6 | -0.04 | 0.06164 | -0.046 | -0.652
-5.5 | 0.004 | 0.05768 | -0.055 | 0.071
-5 | 0.05 | 0.0552 | -0.06 | 0.901
-4.5 | 0.096 | 0.05244 | -0.062 | 1.839
-4 | 0.144 | 0.05012 | -0.065 | 2.869
-3.5 | 0.193 | 0.04642 | -0.082 | 4.168
-3 | 0.253 | 0.03742 | -0.108 | 6.77
-2.5 | 0.356 | 0.02317 | -0.141 | 15.378
-2 | 0.415 | 0.02316 | -0.141 | 17.928
-1.5 | 0.474 | 0.02317 | -0.141 | 20.461
-1 | 0.533 | 0.0231 | -0.141 | 23.053
-0.5 | 0.591 | 0.02317 | -0.141 | 25.5
0 | 0.649 | 0.02333 | -0.141 | 27.819
0.5 | 0.707 | 0.02359 | -0.141 | 29.979
1 | 0.765 | 0.02388 | -0.141 | 32.042
1.5 | 0.823 | 0.02427 | -0.141 | 33.906
2 | 0.88 | 0.02516 | -0.141 | 34.99
2.5 | 0.938 | 0.02567 | -0.141 | 36.54
3 | 0.995 | 0.02626 | -0.141 | 37.89
3.5 | 1.052 | 0.02645 | -0.141 | 39.776
4 | 1.109 | 0.02782 | -0.141 | 39.843
4.5 | 1.163 | 0.0287 | -0.141 | 40.509
5 | 1.214 | 0.02956 | -0.141 | 41.083
5.5 | 1.263 | 0.03074 | -0.141 | 41.1
6 | 1.309 | 0.0318 | -0.141 | 41.164
6.5 | 1.084 | 0.05704 | -0.058 | 19.008
7 | 1.113 | 0.06122 | -0.05 | 18.181
7.5 | 1.139 | 0.0657 | -0.046 | 17.341
8 | 1.162 | 0.07079 | -0.045 | 16.411
8.5 | 1.177 | 0.07544 | -0.044 | 15.604
9 | 1.187 | 0.08254 | -0.043 | 14.383
9.5 | 1.191 | 0.08979 | -0.042 | 13.268
10 | 1.186 | 0.09634 | -0.042 | 12.314
10.5 | 1.174 | 0.10719 | -0.04 | 10.953
11 | 1.156 | 0.11702 | -0.04 | 9.876

## 2. Re 50k Mach 0.00 (2)
BIGFOIL.COM POLAR EXPORT
MID 117
MID 117 |  |  |  | Cl Max: | 1.513 | at alpha= | 10.5 | deg
XFOIL ncrit=9 |  |  |  | L/D Max: | 44.1156 | at alpha= | 5 | deg
Re: | 50000 |  |  | Cd Min: | 0.25894 | at alpha= | -20 | deg
Mach: | 0 |  |  | Cl=0 at alpha= | -3.0286 | deg
|  |  |  | @ Cl=0.1, Cd= | 0.031423
|  |  |  | @ Cl=0.4, Cd= | 0.026206
|  |  |  | @ Cl=0.6, Cd= | 0.029463
alpha (deg) | Cl | Cd | Cm | Cl/Cd
-20 | -0.6851 | 0.25894 | 0.0402 | -2.6458
-19.5 | -0.6659 | 0.25115 | 0.0371 | -2.6514
-19 | -0.6478 | 0.24499 | 0.0334 | -2.6442
-18.5 | -0.6303 | 0.23957 | 0.0293 | -2.631
-18 | -0.6162 | 0.23745 | 0.0241 | -2.5951
-17 | -0.5786 | 0.22091 | 0.0183 | -2.6192
-16.5 | -0.5605 | 0.2143 | 0.0153 | -2.6155
-16 | -0.5445 | 0.20901 | 0.0117 | -2.6051
-15.5 | -0.5377 | 0.20897 | 0.0064 | -2.5731
-15 | -0.5129 | 0.19628 | 0.0054 | -2.6131
-14.5 | -0.4956 | 0.18965 | 0.0031 | -2.6132
-14 | -0.4866 | 0.18671 | -0.0011 | -2.6062
-13.5 | -0.4733 | 0.17993 | -0.0039 | -2.6305
-13 | -0.4515 | 0.17084 | -0.0047 | -2.6428
-12.5 | -0.4417 | 0.16634 | -0.0079 | -2.6554
-12 | -0.4379 | 0.1627 | -0.0115 | -2.6915
-11.5 | -0.412 | 0.15222 | -0.0113 | -2.7066
-11 | -0.4114 | 0.14987 | -0.015 | -2.745
-10.5 | -0.3884 | 0.14002 | -0.0149 | -2.7739
-10 | -0.3913 | 0.13808 | -0.0184 | -2.8339
-9.5 | -0.3667 | 0.12811 | -0.0178 | -2.8624
-9 | -0.3751 | 0.1268 | -0.021 | -2.9582
-8.5 | -0.3487 | 0.11679 | -0.0198 | -2.9857
-8 | -0.3592 | 0.1144 | -0.0213 | -3.1399
-7.5 | -0.3529 | 0.10907 | -0.0199 | -3.2355
-7 | -0.3427 | 0.10252 | -0.0178 | -3.3428
-6.5 | -0.3392 | 0.09709 | -0.0162 | -3.4937
-6 | -0.338 | 0.09241 | -0.0165 | -3.6576
-5.5 | -0.3295 | 0.08705 | -0.0161 | -3.7852
-5 | -0.3173 | 0.08222 | -0.0183 | -3.8592
-4.5 | -0.298 | 0.07604 | -0.0208 | -3.919
-4 | -0.2716 | 0.07006 | -0.0236 | -3.8767
-3 | 0.008 | 0.03682 | -0.0986 | 0.21727
-2.5 | 0.0856 | 0.032 | -0.1058 | 2.675
-2 | 0.157 | 0.02914 | -0.1106 | 5.3878
-1.5 | 0.2176 | 0.02771 | -0.1125 | 7.8528
-1 | 0.2759 | 0.02672 | -0.1139 | 10.3256
-0.5 | 0.3328 | 0.02623 | -0.1154 | 12.6878
0 | 0.3858 | 0.02614 | -0.1163 | 14.759
0.5 | 0.4372 | 0.02638 | -0.1174 | 16.5732
1 | 0.4863 | 0.02645 | -0.1183 | 18.3856
1.5 | 0.5191 | 0.02845 | -0.1197 | 18.246
2 | 0.6437 | 0.03001 | -0.1356 | 21.4495
2.5 | 0.7568 | 0.03013 | -0.1461 | 25.1178
3 | 0.8685 | 0.0287 | -0.1534 | 30.2613
3.5 | 0.9576 | 0.02684 | -0.1547 | 35.6781
4 | 1.0341 | 0.02521 | -0.1529 | 41.0194
4.5 | 1.093 | 0.02502 | -0.1489 | 43.6851
5 | 1.1448 | 0.02595 | -0.145 | 44.1156
5.5 | 1.1934 | 0.02771 | -0.1418 | 43.0675
6 | 1.2433 | 0.02985 | -0.1393 | 41.6516
6.5 | 1.2916 | 0.03241 | -0.1371 | 39.8519
7 | 1.3363 | 0.03546 | -0.1349 | 37.6847
7.5 | 1.3813 | 0.03854 | -0.1325 | 35.8407
8 | 1.4186 | 0.03961 | -0.1281 | 35.8142
8.5 | 1.445 | 0.03984 | -0.1223 | 36.2701
9 | 1.4497 | 0.04359 | -0.1137 | 33.2576
9.5 | 1.472 | 0.04874 | -0.1084 | 30.2011
10 | 1.495 | 0.05578 | -0.1036 | 26.8017
10.5 | 1.513 | 0.06295 | -0.0993 | 24.0349
11 | 1.4941 | 0.07231 | -0.0924 | 20.6624
11.5 | 1.4532 | 0.08139 | -0.0854 | 17.8548
12 | 1.4027 | 0.09204 | -0.0825 | 15.2401
12.5 | 1.3526 | 0.10538 | -0.0852 | 12.8355
13 | 1.2402 | 0.13764 | -0.1078 | 9.0105
14.5 | 1.1361 | 0.21356 | -0.1627 | 5.3198
15 | 1.1634 | 0.22538 | -0.1633 | 5.1619
15.5 | 1.1639 | 0.23056 | -0.169 | 5.0481

## 3. Re 50k Mach 0.10 (1)
BIGFOIL.COM POLAR EXPORT
MID 117
MID 117 |  |  |  | Cl Max: | 1.315 | at alpha= | 6 | deg
JavaFoil+Calcfoil stall+Eppler ext transition |  |  |  | L/D Max: | 41.123 | at alpha= | 6 | deg
Re: | 50000 |  |  | Cd Min: | 0.02313 | at alpha= | -1 | deg
Mach: | 0.1 |  |  | Cl=0 at alpha= | -5.5454 | deg
|  |  |  | @ Cl=0.1, Cd= | 0.052419
|  |  |  | @ Cl=0.4, Cd= | 0.024755
|  |  |  | @ Cl=0.6, Cd= | 0.023217
alpha (deg) | Cl | Cd | Cm | Cl/Cd
-17 | -0.227 | 0.3889 | -0.046 | -0.585
-16.5 | -0.24 | 0.34538 | -0.046 | -0.694
-16 | -0.252 | 0.30862 | -0.045 | -0.817
-15.5 | -0.264 | 0.3736 | -0.044 | -0.708
-15 | -0.276 | 0.27855 | -0.045 | -0.992
-14.5 | -0.288 | 0.25224 | -0.045 | -1.141
-14 | -0.298 | 0.29011 | -0.044 | -1.027
-13.5 | -0.307 | 0.20904 | -0.044 | -1.469
-13 | -0.314 | 0.19112 | -0.045 | -1.645
-12.5 | -0.319 | 0.17816 | -0.045 | -1.792
-12 | -0.322 | 0.16549 | -0.045 | -1.944
-11.5 | -0.321 | 0.14802 | -0.044 | -2.167
-11 | -0.316 | 0.13731 | -0.045 | -2.303
-10.5 | -0.308 | 0.12682 | -0.045 | -2.426
-10 | -0.295 | 0.11358 | -0.044 | -2.595
-9.5 | -0.276 | 0.10748 | -0.044 | -2.568
-9 | -0.253 | 0.10153 | -0.043 | -2.492
-8.5 | -0.226 | 0.0939 | -0.043 | -2.407
-8 | -0.195 | 0.08473 | -0.043 | -2.303
-7.5 | -0.161 | 0.07675 | -0.043 | -2.094
-7 | -0.123 | 0.07242 | -0.043 | -1.701
-6.5 | -0.083 | 0.06645 | -0.046 | -1.247
-6 | -0.04 | 0.06151 | -0.045 | -0.655
-5.5 | 0.004 | 0.05764 | -0.054 | 0.071
-5 | 0.05 | 0.05526 | -0.06 | 0.904
-4.5 | 0.097 | 0.05257 | -0.062 | 1.842
-4 | 0.144 | 0.05021 | -0.065 | 2.877
-3.5 | 0.194 | 0.04707 | -0.078 | 4.117
-3 | 0.254 | 0.03766 | -0.108 | 6.75
-2.5 | 0.321 | 0.03203 | -0.123 | 10.016
-2 | 0.417 | 0.02319 | -0.142 | 17.989
-1.5 | 0.476 | 0.02319 | -0.142 | 20.544
-1 | 0.535 | 0.02313 | -0.142 | 23.144
-0.5 | 0.594 | 0.0232 | -0.142 | 25.599
0 | 0.652 | 0.02336 | -0.142 | 27.918
0.5 | 0.711 | 0.02362 | -0.142 | 30.082
1 | 0.769 | 0.02392 | -0.142 | 32.145
1.5 | 0.827 | 0.02433 | -0.142 | 33.991
2 | 0.885 | 0.02522 | -0.142 | 35.089
2.5 | 0.943 | 0.02573 | -0.142 | 36.633
3 | 1 | 0.02633 | -0.142 | 37.976
3.5 | 1.057 | 0.02654 | -0.142 | 39.839
4 | 1.114 | 0.02791 | -0.142 | 39.907
4.5 | 1.168 | 0.02881 | -0.142 | 40.549
5 | 1.22 | 0.02969 | -0.142 | 41.102
5.5 | 1.269 | 0.03088 | -0.142 | 41.098
6 | 1.315 | 0.03197 | -0.142 | 41.123
6.5 | 1.088 | 0.05714 | -0.057 | 19.043
7 | 1.117 | 0.06156 | -0.049 | 18.14
7.5 | 1.142 | 0.06569 | -0.046 | 17.393
8 | 1.164 | 0.07083 | -0.046 | 16.432
8.5 | 1.178 | 0.07653 | -0.044 | 15.391
9 | 1.186 | 0.08414 | -0.043 | 14.095
9.5 | 1.188 | 0.09299 | -0.042 | 12.774
10 | 1.18 | 0.10027 | -0.041 | 11.767
10.5 | 1.164 | 0.10869 | -0.04 | 10.71
11 | 1.142 | 0.11888 | -0.04 | 9.602

## 4. Re 50k Mach 0.10 (2)
BIGFOIL.COM POLAR EXPORT
MID 117
MID 117 |  |  |  | Cl Max: | 1.5101 | at alpha= | 10.5 | deg
XFOIL ncrit=9 |  |  |  | L/D Max: | 43.7981 | at alpha= | 5 | deg
Re: | 50000 |  |  | Cd Min: | 0.25915 | at alpha= | -20 | deg
Mach: | 0.1 |  |  | Cl=0 at alpha= | -3.0192 | deg
|  |  |  | @ Cl=0.1, Cd= | 0.031645
|  |  |  | @ Cl=0.4, Cd= | 0.026435
|  |  |  | @ Cl=0.6, Cd= | 0.029565
alpha (deg) | Cl | Cd | Cm | Cl/Cd
-20 | -0.6867 | 0.25915 | 0.0406 | -2.6498
-19.5 | -0.6677 | 0.25177 | 0.0374 | -2.652
-19 | -0.6494 | 0.24564 | 0.0336 | -2.6437
-18.5 | -0.6319 | 0.24038 | 0.0293 | -2.6288
-18 | -0.6183 | 0.23882 | 0.0239 | -2.589
-17.5 | -0.6063 | 0.2363 | 0.0191 | -2.5658
-17 | -0.5794 | 0.22126 | 0.0184 | -2.6186
-16.5 | -0.5613 | 0.21477 | 0.0154 | -2.6135
-16 | -0.5456 | 0.20973 | 0.0115 | -2.6014
-15.5 | -0.5397 | 0.21031 | 0.0061 | -2.5662
-15 | -0.5128 | 0.19646 | 0.0055 | -2.6102
-14.5 | -0.4959 | 0.19008 | 0.003 | -2.6089
-14 | -0.488 | 0.18776 | -0.0014 | -2.5991
-13.5 | -0.4708 | 0.17921 | -0.0036 | -2.6271
-13 | -0.4512 | 0.17115 | -0.0048 | -2.6363
-12.5 | -0.4425 | 0.16714 | -0.0082 | -2.6475
-12 | -0.432 | 0.16096 | -0.0108 | -2.6839
-11.5 | -0.4113 | 0.15252 | -0.0114 | -2.6967
-11 | -0.4127 | 0.15081 | -0.0154 | -2.7366
-10.5 | -0.3874 | 0.14027 | -0.015 | -2.7618
-10 | -0.3927 | 0.13899 | -0.0188 | -2.8254
-9.5 | -0.3656 | 0.12836 | -0.0179 | -2.8482
-9 | -0.3766 | 0.12766 | -0.0214 | -2.95
-8.5 | -0.3479 | 0.11712 | -0.0199 | -2.9705
-8 | -0.3466 | 0.11239 | -0.0207 | -3.0839
-7.5 | -0.3541 | 0.10978 | -0.0201 | -3.2255
-7 | -0.3432 | 0.10307 | -0.018 | -3.3298
-6.5 | -0.3378 | 0.09733 | -0.0161 | -3.4707
-6 | -0.3365 | 0.09256 | -0.0161 | -3.6355
-5.5 | -0.3288 | 0.08731 | -0.0157 | -3.7659
-5 | -0.3176 | 0.08278 | -0.0188 | -3.8367
-4.5 | -0.2991 | 0.07643 | -0.0203 | -3.9134
-4 | -0.2728 | 0.0705 | -0.0233 | -3.8695
-3.5 | -0.2432 | 0.06424 | -0.0247 | -3.7858
-3 | 0.0097 | 0.03684 | -0.0997 | 0.2633
-2.5 | 0.0826 | 0.03235 | -0.1056 | 2.5533
-2 | 0.1522 | 0.02953 | -0.1099 | 5.1541
-1.5 | 0.2145 | 0.02799 | -0.1122 | 7.6635
-1 | 0.276 | 0.02691 | -0.1145 | 10.2564
-0.5 | 0.3316 | 0.02642 | -0.1156 | 12.5511
0 | 0.3857 | 0.02636 | -0.1167 | 14.632
0.5 | 0.4369 | 0.02663 | -0.1178 | 16.4063
1 | 0.4867 | 0.02687 | -0.119 | 18.1131
1.5 | 0.5187 | 0.02871 | -0.1201 | 18.0669
2 | 0.6519 | 0.03011 | -0.1372 | 21.6506
2.5 | 0.7663 | 0.03009 | -0.1476 | 25.4669
3 | 0.8726 | 0.02876 | -0.1538 | 30.3408
3.5 | 0.9677 | 0.02656 | -0.1555 | 36.4345
4 | 1.0393 | 0.02526 | -0.153 | 41.1441
4.5 | 1.0982 | 0.02519 | -0.1491 | 43.5967
5 | 1.1497 | 0.02625 | -0.1452 | 43.7981
5.5 | 1.1998 | 0.028 | -0.142 | 42.85
6 | 1.2481 | 0.03034 | -0.1395 | 41.1371
6.5 | 1.2965 | 0.033 | -0.1372 | 39.2879
7 | 1.3432 | 0.03597 | -0.135 | 37.3422
8 | 1.4254 | 0.03957 | -0.1277 | 36.0222
8.5 | 1.4469 | 0.04048 | -0.1211 | 35.7436
9 | 1.4523 | 0.04473 | -0.1126 | 32.4681
9.5 | 1.4746 | 0.05006 | -0.1073 | 29.4567
10 | 1.4948 | 0.0573 | -0.1024 | 26.0873
10.5 | 1.5101 | 0.06455 | -0.098 | 23.3943
11 | 1.4854 | 0.07383 | -0.0909 | 20.1192
11.5 | 1.4417 | 0.08294 | -0.0844 | 17.3824
12 | 1.3921 | 0.09406 | -0.0827 | 14.8001
13.5 | 1.1376 | 0.19824 | -0.1535 | 5.7385
14 | 1.1549 | 0.20868 | -0.1551 | 5.5343
14.5 | 1.1389 | 0.21449 | -0.1636 | 5.3098
15 | 1.1672 | 0.22658 | -0.1641 | 5.1514
15.5 | 1.1652 | 0.23122 | -0.1706 | 5.0394

## 5. Re 50k Mach 0.25 (1)
BIGFOIL.COM POLAR EXPORT
MID 117
MID 117 |  |  |  | Cl Max: | 1.345 | at alpha= | 6 | deg
JavaFoil+Calcfoil stall+Eppler ext transition |  |  |  | L/D Max: | 41.152 | at alpha= | 5 | deg
Re: | 50000 |  |  | Cd Min: | 0.02327 | at alpha= | -1 | deg
Mach: | 0.25 |  |  | Cl=0 at alpha= | -5.5444 | deg
|  |  |  | @ Cl=0.1, Cd= | 0.053169
|  |  |  | @ Cl=0.4, Cd= | 0.026228
|  |  |  | @ Cl=0.6, Cd= | 0.023328
alpha (deg) | Cl | Cd | Cm | Cl/Cd
-15 | -0.054 | 0.3543 | -0.051 | -0.152
-14.5 | -0.051 | 0.29433 | -0.051 | -0.173
-14 | -0.048 | 0.27478 | -0.051 | -0.175
-13.5 | -0.045 | 0.34656 | -0.048 | -0.131
-13 | -0.118 | 0.2981 | -0.047 | -0.397
-12.5 | -0.159 | 0.25393 | -0.047 | -0.625
-12 | -0.19 | 0.22063 | -0.047 | -0.862
-11.5 | -0.215 | 0.19729 | -0.047 | -1.09
-11 | -0.234 | 0.16846 | -0.047 | -1.387
-10.5 | -0.245 | 0.15057 | -0.047 | -1.629
-10 | -0.25 | 0.13519 | -0.046 | -1.847
-9.5 | -0.245 | 0.11965 | -0.046 | -2.044
-9 | -0.232 | 0.1106 | -0.046 | -2.101
-8.5 | -0.213 | 0.09924 | -0.045 | -2.151
-8 | -0.188 | 0.09397 | -0.045 | -2.006
-7.5 | -0.158 | 0.08375 | -0.044 | -1.886
-7 | -0.123 | 0.07463 | -0.046 | -1.644
-6.5 | -0.083 | 0.06925 | -0.044 | -1.203
-6 | -0.041 | 0.06365 | -0.046 | -0.641
-5.5 | 0.004 | 0.0592 | -0.049 | 0.07
-5 | 0.051 | 0.05557 | -0.06 | 0.918
-4.5 | 0.099 | 0.05322 | -0.063 | 1.863
-4 | 0.148 | 0.0507 | -0.066 | 2.922
-3.5 | 0.199 | 0.04759 | -0.079 | 4.175
-3 | 0.259 | 0.03924 | -0.108 | 6.598
-2.5 | 0.319 | 0.03435 | -0.118 | 9.29
-2 | 0.429 | 0.02332 | -0.146 | 18.386
-1.5 | 0.49 | 0.02331 | -0.146 | 20.997
-1 | 0.55 | 0.02327 | -0.146 | 23.634
-0.5 | 0.61 | 0.02334 | -0.146 | 26.147
0 | 0.67 | 0.02355 | -0.146 | 28.455
0.5 | 0.73 | 0.02383 | -0.146 | 30.638
1 | 0.79 | 0.02417 | -0.146 | 32.691
1.5 | 0.85 | 0.02471 | -0.146 | 34.391
2 | 0.909 | 0.02553 | -0.146 | 35.607
2.5 | 0.968 | 0.0261 | -0.146 | 37.1
3 | 1.027 | 0.02675 | -0.146 | 38.405
3.5 | 1.086 | 0.02805 | -0.146 | 38.705
4 | 1.144 | 0.0285 | -0.146 | 40.145
4.5 | 1.199 | 0.02942 | -0.146 | 40.758
5 | 1.252 | 0.03042 | -0.146 | 41.152
5.5 | 1.3 | 0.03173 | -0.146 | 40.981
6 | 1.345 | 0.03268 | -0.145 | 41.144
6.5 | 1.11 | 0.05836 | -0.056 | 19.014
7 | 1.135 | 0.06273 | -0.048 | 18.098
7.5 | 1.156 | 0.06782 | -0.046 | 17.05
8 | 1.171 | 0.07462 | -0.046 | 15.686
8.5 | 1.174 | 0.08159 | -0.045 | 14.388
9 | 1.168 | 0.08772 | -0.043 | 13.313
9.5 | 1.152 | 0.09795 | -0.042 | 11.757
10 | 1.119 | 0.11214 | -0.04 | 9.98
10.5 | 1.073 | 0.12432 | -0.04 | 8.635
11 | 1.016 | 0.13873 | -0.039 | 7.321

## 6. Re 50k Mach 0.25 (2)
BIGFOIL.COM POLAR EXPORT
MID 117
MID 117 |  |  |  | Cl Max: | 1.478 | at alpha= | 9.5 | deg
XFOIL ncrit=9 |  |  |  | L/D Max: | 42.9939 | at alpha= | 4.5 | deg
Re: | 50000 |  |  | Cd Min: | 0.26216 | at alpha= | -20 | deg
Mach: | 0.25 |  |  | Cl=0 at alpha= | -2.7345 | deg
|  |  |  | @ Cl=0.1, Cd= | 0.032941
|  |  |  | @ Cl=0.4, Cd= | 0.027748
|  |  |  | @ Cl=0.6, Cd= | 0.029888
alpha (deg) | Cl | Cd | Cm | Cl/Cd
-20 | -0.6974 | 0.26216 | 0.0425 | -2.6602
-19.5 | -0.6781 | 0.25558 | 0.0386 | -2.6532
-19 | -0.6592 | 0.24965 | 0.0343 | -2.6405
-18.5 | -0.6424 | 0.24615 | 0.0292 | -2.6098
-18 | -0.6315 | 0.24737 | 0.0233 | -2.5529
-17.5 | -0.6047 | 0.23122 | 0.022 | -2.6153
-17 | -0.5848 | 0.22374 | 0.019 | -2.6137
-16.5 | -0.5667 | 0.21772 | 0.0154 | -2.6029
-16 | -0.5536 | 0.21518 | 0.0105 | -2.5727
-15.5 | -0.5364 | 0.20759 | 0.0072 | -2.5839
-15 | -0.514 | 0.19821 | 0.0057 | -2.5932
-14.5 | -0.4992 | 0.19324 | 0.0021 | -2.5833
-14 | -0.4976 | 0.19422 | -0.0031 | -2.562
-13.5 | -0.4661 | 0.17932 | -0.0031 | -2.5993
-13 | -0.4507 | 0.17323 | -0.0056 | -2.6017
-12.5 | -0.4497 | 0.17245 | -0.0101 | -2.6077
-12 | -0.4224 | 0.16033 | -0.0103 | -2.6346
-11.5 | -0.4103 | 0.15489 | -0.0126 | -2.649
-11 | -0.4023 | 0.14957 | -0.0153 | -2.6897
-10.5 | -0.385 | 0.1424 | -0.0161 | -2.7037
-10 | -0.3761 | 0.13656 | -0.0181 | -2.7541
-9.5 | -0.363 | 0.13048 | -0.0191 | -2.782
-9 | -0.3539 | 0.12438 | -0.0203 | -2.8453
-8.5 | -0.349 | 0.12004 | -0.0213 | -2.9074
-8 | -0.3336 | 0.11269 | -0.0207 | -2.9603
-7.5 | -0.3317 | 0.10789 | -0.0204 | -3.0744
-7 | -0.3492 | 0.10667 | -0.0191 | -3.2736
-6.5 | -0.3352 | 0.09935 | -0.0167 | -3.3739
-6 | -0.3295 | 0.0937 | -0.0151 | -3.5165
-5.5 | -0.3259 | 0.08892 | -0.0145 | -3.6651
-4 | -0.279 | 0.07292 | -0.0221 | -3.8261
-3.5 | -0.2525 | 0.06659 | -0.0229 | -3.7919
-3 | -0.0669 | 0.04529 | -0.08 | -1.4771
-2.5 | 0.0591 | 0.0348 | -0.1029 | 1.6983
-2 | 0.135 | 0.03135 | -0.1089 | 4.3062
-1.5 | 0.2069 | 0.02913 | -0.1133 | 7.1026
-0.5 | 0.3285 | 0.02756 | -0.1174 | 11.9194
0 | 0.3833 | 0.02759 | -0.1187 | 13.8927
0.5 | 0.4352 | 0.02808 | -0.12 | 15.4986
1 | 0.4855 | 0.0289 | -0.1217 | 16.7993
1.5 | 0.5605 | 0.02962 | -0.1294 | 18.923
2 | 0.6948 | 0.03053 | -0.1452 | 22.7579
3 | 0.9095 | 0.02842 | -0.1575 | 32.0021
3.5 | 0.9984 | 0.02652 | -0.1572 | 37.6471
4 | 1.0708 | 0.02557 | -0.1541 | 41.8772
4.5 | 1.1273 | 0.02622 | -0.1499 | 42.9939
5 | 1.1812 | 0.0277 | -0.1462 | 42.6426
5.5 | 1.2322 | 0.02991 | -0.1432 | 41.1969
6 | 1.2831 | 0.03257 | -0.1407 | 39.3951
6.5 | 1.3294 | 0.03582 | -0.1381 | 37.1133
7 | 1.3766 | 0.03922 | -0.1353 | 35.0994
7.5 | 1.4149 | 0.04299 | -0.1315 | 32.9123
8 | 1.4472 | 0.04225 | -0.1243 | 34.2533
8.5 | 1.4589 | 0.04487 | -0.1156 | 32.5139
9 | 1.4672 | 0.05079 | -0.108 | 28.8876
9.5 | 1.478 | 0.05719 | -0.1019 | 25.8437
10 | 1.4736 | 0.06531 | -0.0957 | 22.5632
10.5 | 1.4443 | 0.07394 | -0.089 | 19.5334
11 | 1.3951 | 0.08445 | -0.0856 | 16.5198
11.5 | 1.3449 | 0.09767 | -0.088 | 13.7698
12 | 1.1943 | 0.14154 | -0.1217 | 8.4379
12.5 | 1.1804 | 0.15676 | -0.1287 | 7.53
13 | 1.1721 | 0.17147 | -0.1361 | 6.8356
14 | 1.1403 | 0.21014 | -0.1656 | 5.4264
14.5 | 1.1564 | 0.21987 | -0.1687 | 5.2595

## 7. Re 50k Mach 0.50 (1)
BIGFOIL.COM POLAR EXPORT
MID 117
MID 117 |  |  |  | Cl Max: | 1.414 | at alpha= | 5.5 | deg
JavaFoil+Calcfoil stall+Eppler ext transition |  |  |  | L/D Max: | 40.556 | at alpha= | 4.5 | deg
Re: | 50000 |  |  | Cd Min: | 0.024 | at alpha= | -1 | deg
Mach: | 0.5 |  |  | Cl=0 at alpha= | -5.569 | deg
|  |  |  | @ Cl=0.1, Cd= | 0.057541
|  |  |  | @ Cl=0.4, Cd= | 0.036588
|  |  |  | @ Cl=0.6, Cd= | 0.025166
alpha (deg) | Cl | Cd | Cm | Cl/Cd
-20 | -0.784 | 0.4382 | -0.09 | -1.79
-19.5 | -0.758 | 0.43623 | -0.09 | -1.738
-19 | -0.731 | 0.42276 | -0.09 | -1.73
-18.5 | -0.705 | 0.4351 | -0.09 | -1.62
-18 | -0.678 | 0.42016 | -0.09 | -1.614
-17.5 | -0.65 | 0.40132 | -0.087 | -1.621
-17 | -0.623 | 0.37967 | -0.085 | -1.641
-16.5 | -0.596 | 0.37264 | -0.085 | -1.6
-16 | -0.569 | 0.38714 | -0.085 | -1.471
-15.5 | -0.543 | 0.37585 | -0.085 | -1.444
-15 | -0.516 | 0.37202 | -0.085 | -1.386
-14.5 | -0.488 | 0.33827 | -0.081 | -1.441
-14 | -0.461 | 0.33935 | -0.081 | -1.357
-13.5 | -0.434 | 0.33582 | -0.081 | -1.291
-13 | -0.407 | 0.32281 | -0.081 | -1.26
-12.5 | -0.379 | 0.29169 | -0.077 | -1.299
-12 | -0.352 | 0.28671 | -0.077 | -1.227
-11.5 | -0.325 | 0.28378 | -0.077 | -1.144
-11 | -0.298 | 0.27076 | -0.077 | -1.099
-10.5 | -0.27 | 0.27372 | -0.072 | -0.986
-10 | -0.243 | 0.27096 | -0.072 | -0.896
-9.5 | -0.215 | 0.2419 | -0.069 | -0.89
-9 | -0.188 | 0.22498 | -0.069 | -0.836
-8.5 | -0.161 | 0.22035 | -0.069 | -0.731
-8 | -0.134 | 0.22634 | -0.064 | -0.59
-7.5 | -0.106 | 0.19584 | -0.061 | -0.543
-7 | -0.079 | 0.18436 | -0.056 | -0.429
-6.5 | -0.052 | 0.1825 | -0.056 | -0.285
-6 | -0.025 | 0.08329 | -0.053 | -0.297
-5.5 | 0.004 | 0.06984 | -0.051 | 0.059
-5 | 0.054 | 0.06301 | -0.049 | 0.854
-4.5 | 0.108 | 0.05659 | -0.062 | 1.903
-4 | 0.163 | 0.05338 | -0.07 | 3.059
-3.5 | 0.219 | 0.05052 | -0.075 | 4.343
-3 | 0.278 | 0.04676 | -0.094 | 5.947
-2.5 | 0.343 | 0.04133 | -0.115 | 8.289
-2 | 0.412 | 0.03559 | -0.129 | 11.578
-1.5 | 0.48 | 0.03449 | -0.135 | 13.916
-1 | 0.615 | 0.024 | -0.163 | 25.617
-0.5 | 0.682 | 0.02413 | -0.163 | 28.257
0 | 0.749 | 0.02445 | -0.163 | 30.629
0.5 | 0.816 | 0.02489 | -0.163 | 32.775
1 | 0.882 | 0.02585 | -0.163 | 34.141
1.5 | 0.949 | 0.02644 | -0.163 | 35.88
2 | 1.015 | 0.0271 | -0.163 | 37.453
2.5 | 1.081 | 0.02792 | -0.163 | 38.705
3 | 1.146 | 0.02953 | -0.163 | 38.799
3.5 | 1.21 | 0.03063 | -0.163 | 39.521
4 | 1.274 | 0.03181 | -0.163 | 40.071
4.5 | 1.332 | 0.03285 | -0.163 | 40.556
5 | 1.383 | 0.03462 | -0.163 | 39.961
5.5 | 1.414 | 0.03976 | -0.162 | 35.574
6 | 1.157 | 0.05985 | -0.054 | 19.323
6.5 | 1.148 | 0.06766 | -0.05 | 16.964
7 | 1.079 | 0.083 | -0.047 | 13.002
7.5 | 0.701 | 0.1044 | -0.049 | 6.712
8 | 0.727 | 0.19419 | -0.053 | 3.744
8.5 | 0.754 | 0.21596 | -0.057 | 3.489
9 | 0.78 | 0.22069 | -0.062 | 3.535
9.5 | 0.806 | 0.23079 | -0.061 | 3.492
10 | 0.833 | 0.26065 | -0.066 | 3.194
10.5 | 0.858 | 0.26353 | -0.066 | 3.257

## 8. Re 50k Mach 0.50 (2)
BIGFOIL.COM POLAR EXPORT
MID 117
MID 117 |  |  |  | Cl Max: | 1.4709 | at alpha= | 20 | deg
XFOIL ncrit=9 |  |  |  | L/D Max: | 37.9485 | at alpha= | 4 | deg
Re: | 50000 |  |  | Cd Min: | 0.35002 | at alpha= | 20 | deg
Mach: | 0.5 |  |  | Cl=0 at alpha= | -1.9941 | deg
|  |  |  | @ Cl=0.1, Cd= | 0.038285
|  |  |  | @ Cl=0.4, Cd= | 0.033651
|  |  |  | @ Cl=0.6, Cd= | 0.033847
alpha (deg) | Cl | Cd | Cm | Cl/Cd
-20 | -0.7563 | 0.28719 | 0.0484 | -2.6334
-19.5 | -0.7371 | 0.28587 | 0.0417 | -2.5784
-19 | -0.712 | 0.27271 | 0.0379 | -2.6108
-18.5 | -0.6871 | 0.26166 | 0.0343 | -2.6259
-18 | -0.664 | 0.25379 | 0.0299 | -2.6163
-17.5 | -0.6422 | 0.2474 | 0.0249 | -2.5958
-17 | -0.625 | 0.24564 | 0.0189 | -2.5444
-16.5 | -0.5991 | 0.23297 | 0.0159 | -2.5716
-16 | -0.5751 | 0.22382 | 0.0128 | -2.5695
-15.5 | -0.5554 | 0.2183 | 0.0082 | -2.5442
-15 | -0.545 | 0.21851 | 0.0025 | -2.4942
-14.5 | -0.5122 | 0.20225 | 0.0015 | -2.5325
-14 | -0.4921 | 0.19543 | -0.0019 | -2.518
-13.5 | -0.4822 | 0.19382 | -0.0067 | -2.4879
-13 | -0.4543 | 0.18143 | -0.0081 | -2.504
-12.5 | -0.4355 | 0.17458 | -0.0107 | -2.4946
-12 | -0.433 | 0.17411 | -0.0152 | -2.4869
-11.5 | -0.4007 | 0.16078 | -0.0153 | -2.4922
-11 | -0.4004 | 0.15986 | -0.0191 | -2.5047
-10.5 | -0.37 | 0.14777 | -0.0192 | -2.5039
-10 | -0.3719 | 0.1464 | -0.0223 | -2.5403
-9.5 | -0.343 | 0.1352 | -0.022 | -2.537
-9 | -0.3514 | 0.13464 | -0.0245 | -2.6099
-8 | -0.3118 | 0.11775 | -0.0233 | -2.648
-7.5 | -0.3089 | 0.11295 | -0.0231 | -2.7348
-7 | -0.3169 | 0.11047 | -0.0219 | -2.8687
-6.5 | -0.3026 | 0.10309 | -0.0197 | -2.9353
-6 | -0.3039 | 0.09838 | -0.0165 | -3.089
-5.5 | -0.3079 | 0.09404 | -0.0131 | -3.2741
-5 | -0.3081 | 0.08931 | -0.0109 | -3.4498
-4.5 | -0.3059 | 0.0845 | -0.0096 | -3.6201
-4 | -0.301 | 0.08118 | -0.0137 | -3.7078
-3.5 | -0.2871 | 0.07434 | -0.0092 | -3.862
-2.5 | -0.1321 | 0.0547 | -0.057 | -2.415
-2 | -0.0016 | 0.04387 | -0.0855 | -0.036471
-1.5 | 0.1343 | 0.0364 | -0.109 | 3.6896
-1 | 0.216 | 0.03417 | -0.1158 | 6.3213
-0.5 | 0.2927 | 0.03309 | -0.1216 | 8.8456
0 | 0.3577 | 0.03329 | -0.1254 | 10.745
0.5 | 0.4491 | 0.03407 | -0.1341 | 13.1817
1 | 0.5932 | 0.03394 | -0.1499 | 17.4779
1.5 | 0.7003 | 0.03247 | -0.1568 | 21.5676
2 | 0.8323 | 0.03157 | -0.1668 | 26.3636
2.5 | 0.942 | 0.03024 | -0.169 | 31.1508
3 | 1.0361 | 0.0292 | -0.1673 | 35.4829
3.5 | 1.1131 | 0.02945 | -0.1636 | 37.7963
4 | 1.1783 | 0.03105 | -0.1596 | 37.9485
4.5 | 1.2394 | 0.03351 | -0.1558 | 36.986
5 | 1.2914 | 0.03704 | -0.1519 | 34.865
5.5 | 1.3268 | 0.04195 | -0.1475 | 31.6281
6 | 1.3557 | 0.04764 | -0.143 | 28.4572
6.5 | 1.3608 | 0.05506 | -0.1379 | 24.7149
7 | 1.3554 | 0.06329 | -0.133 | 21.4157
7.5 | 1.2516 | 0.07985 | -0.1329 | 15.6744
8 | 1.212 | 0.09466 | -0.1374 | 12.8037
8.5 | 1.1945 | 0.10671 | -0.1399 | 11.1939
9 | 1.1615 | 0.12075 | -0.1455 | 9.619
9.5 | 1.1637 | 0.13056 | -0.1465 | 8.9131
10 | 1.1594 | 0.14071 | -0.1485 | 8.2396
10.5 | 1.171 | 0.14816 | -0.1471 | 7.9036
11 | 1.1711 | 0.15794 | -0.1495 | 7.4148
11.5 | 1.1801 | 0.16764 | -0.1516 | 7.0395
12 | 1.1832 | 0.17898 | -0.157 | 6.6108
12.5 | 1.1861 | 0.19161 | -0.1645 | 6.1902
13 | 1.1942 | 0.20312 | -0.1712 | 5.8793
13.5 | 1.2046 | 0.22159 | -0.1836 | 5.4362
14 | 1.2292 | 0.235 | -0.1877 | 5.2306
14.5 | 1.2356 | 0.24149 | -0.1951 | 5.1166
15 | 1.2568 | 0.25242 | -0.1999 | 4.979
15.5 | 1.2786 | 0.26256 | -0.2045 | 4.8697
16 | 1.2949 | 0.27111 | -0.2111 | 4.7763
16.5 | 1.3246 | 0.28532 | -0.2138 | 4.6425
17 | 1.3377 | 0.29073 | -0.2221 | 4.6012
17.5 | 1.3673 | 0.3058 | -0.2249 | 4.4712
18 | 1.3823 | 0.3106 | -0.2332 | 4.4504
18.5 | 1.4079 | 0.32364 | -0.2375 | 4.3502
19 | 1.4264 | 0.3302 | -0.2453 | 4.3198
19.5 | 1.4566 | 0.34847 | -0.2475 | 4.18
20 | 1.4709 | 0.35002 | -0.2577 | 4.2023

## 9. Re 100k Mach 0.00 (1)
BIGFOIL.COM POLAR EXPORT
MID 117
MID 117 |  |  |  | Cl Max: | 1.351 | at alpha= | 6.5 | deg
JavaFoil+Calcfoil stall+Eppler ext transition |  |  |  | L/D Max: | 47.779 | at alpha= | 5 | deg
Re: | 100000 |  |  | Cd Min: | 0.01939 | at alpha= | -1 | deg
Mach: | 0 |  |  | Cl=0 at alpha= | -5.5454 | deg
|  |  |  | @ Cl=0.1, Cd= | 0.047856
|  |  |  | @ Cl=0.4, Cd= | 0.019618
|  |  |  | @ Cl=0.6, Cd= | 0.019443
alpha (deg) | Cl | Cd | Cm | Cl/Cd
-17.5 | -0.254 | 0.30948 | -0.046 | -0.822
-17 | -0.265 | 0.2819 | -0.046 | -0.94
-16.5 | -0.276 | 0.26797 | -0.046 | -1.029
-16 | -0.286 | 0.24434 | -0.047 | -1.172
-15.5 | -0.297 | 0.22811 | -0.047 | -1.3
-15 | -0.306 | 0.21017 | -0.046 | -1.457
-14.5 | -0.315 | 0.1966 | -0.045 | -1.603
-14 | -0.323 | 0.18242 | -0.045 | -1.771
-13.5 | -0.329 | 0.17256 | -0.046 | -1.909
-13 | -0.334 | 0.15121 | -0.045 | -2.208
-12.5 | -0.336 | 0.1417 | -0.045 | -2.373
-12 | -0.336 | 0.13326 | -0.045 | -2.52
-11.5 | -0.332 | 0.12321 | -0.045 | -2.698
-11 | -0.325 | 0.11139 | -0.045 | -2.922
-10.5 | -0.315 | 0.1041 | -0.045 | -3.023
-10 | -0.3 | 0.09716 | -0.045 | -3.086
-9.5 | -0.28 | 0.09083 | -0.044 | -3.077
-9 | -0.255 | 0.08613 | -0.044 | -2.964
-8.5 | -0.227 | 0.08038 | -0.043 | -2.828
-8 | -0.196 | 0.07387 | -0.043 | -2.65
-7.5 | -0.161 | 0.06797 | -0.043 | -2.368
-7 | -0.123 | 0.06455 | -0.043 | -1.907
-6.5 | -0.083 | 0.05967 | -0.046 | -1.387
-6 | -0.04 | 0.05614 | -0.047 | -0.716
-5.5 | 0.004 | 0.05287 | -0.059 | 0.077
-5 | 0.05 | 0.05055 | -0.061 | 0.985
-4.5 | 0.097 | 0.04807 | -0.065 | 2.008
-4 | 0.145 | 0.04465 | -0.08 | 3.25
-3.5 | 0.238 | 0.01987 | -0.141 | 11.977
-3 | 0.297 | 0.01984 | -0.141 | 14.984
-2.5 | 0.356 | 0.0197 | -0.141 | 18.08
-2 | 0.415 | 0.01959 | -0.141 | 21.197
-1.5 | 0.474 | 0.01951 | -0.141 | 24.299
-1 | 0.533 | 0.01939 | -0.141 | 27.466
-0.5 | 0.591 | 0.0194 | -0.141 | 30.455
0 | 0.649 | 0.01968 | -0.141 | 32.983
0.5 | 0.707 | 0.01993 | -0.141 | 35.475
1 | 0.765 | 0.02021 | -0.141 | 37.864
1.5 | 0.823 | 0.0206 | -0.141 | 39.945
2 | 0.88 | 0.02164 | -0.141 | 40.696
2.5 | 0.938 | 0.02208 | -0.141 | 42.481
3 | 0.995 | 0.0226 | -0.141 | 44.024
3.5 | 1.052 | 0.02245 | -0.141 | 46.866
4 | 1.109 | 0.02392 | -0.141 | 46.334
4.5 | 1.163 | 0.02471 | -0.141 | 47.055
5 | 1.214 | 0.02542 | -0.141 | 47.779
5.5 | 1.263 | 0.02724 | -0.141 | 46.379
6 | 1.309 | 0.02812 | -0.141 | 46.553
6.5 | 1.351 | 0.02902 | -0.141 | 46.57
7 | 1.114 | 0.05711 | -0.056 | 19.512
7.5 | 1.139 | 0.06082 | -0.047 | 18.734
8 | 1.162 | 0.06492 | -0.046 | 17.895
8.5 | 1.177 | 0.06936 | -0.045 | 16.973
9 | 1.187 | 0.07535 | -0.044 | 15.756
9.5 | 1.191 | 0.08147 | -0.043 | 14.623
10 | 1.186 | 0.08706 | -0.042 | 13.627
10.5 | 1.174 | 0.09629 | -0.041 | 12.194
11 | 1.156 | 0.10266 | -0.041 | 11.258
11.5 | 1.132 | 0.11212 | -0.04 | 10.092

## 10. Re 100k Mach 0.00 (2)
BIGFOIL.COM POLAR EXPORT
MID 117
MID 117 |  |  |  | Cl Max: | 1.5578 | at alpha= | 11 | deg
XFOIL ncrit=9 |  |  |  | L/D Max: | 67.04 | at alpha= | 3.5 | deg
Re: | 100000 |  |  | Cd Min: | 0.23328 | at alpha= | 16 | deg
Mach: | 0 |  |  | Cl=0 at alpha= | -99 | deg
|  |  |  | @ Cl=0.1, Cd= | 0.02076
|  |  |  | @ Cl=0.4, Cd= | 0.02076
|  |  |  | @ Cl=0.6, Cd= | 0.019671
alpha (deg) | Cl | Cd | Cm | Cl/Cd
0 | 0.4733 | 0.02076 | -0.1333 | 22.7987
0.5 | 0.5709 | 0.02009 | -0.1417 | 28.4171
1 | 0.6667 | 0.01871 | -0.1486 | 35.6334
1.5 | 0.7513 | 0.01661 | -0.1523 | 45.2318
2 | 0.8299 | 0.01557 | -0.1544 | 53.3012
2.5 | 0.895 | 0.01484 | -0.1536 | 60.31
3 | 0.9526 | 0.01463 | -0.1515 | 65.1128
3.5 | 1.0056 | 0.015 | -0.149 | 67.04
4 | 1.0553 | 0.01578 | -0.1464 | 66.8758
4.5 | 1.1035 | 0.01684 | -0.1439 | 65.5285
5 | 1.1507 | 0.01818 | -0.1416 | 63.2948
5.5 | 1.198 | 0.01969 | -0.1396 | 60.8431
6 | 1.246 | 0.02128 | -0.1379 | 58.5526
6.5 | 1.2948 | 0.02296 | -0.1364 | 56.3937
7 | 1.3423 | 0.02462 | -0.1347 | 54.5207
7.5 | 1.3808 | 0.02555 | -0.1318 | 54.0431
8 | 1.4185 | 0.02664 | -0.1288 | 53.247
8.5 | 1.4421 | 0.02871 | -0.1238 | 50.2299
9 | 1.4567 | 0.03339 | -0.1175 | 43.6268
9.5 | 1.4757 | 0.03762 | -0.1117 | 39.2265
10 | 1.4997 | 0.04224 | -0.1069 | 35.5043
10.5 | 1.5328 | 0.04802 | -0.1037 | 31.92
11 | 1.5578 | 0.05604 | -0.1 | 27.798
11.5 | 1.5477 | 0.06204 | -0.0924 | 24.9468
12 | 1.5198 | 0.06879 | -0.0846 | 22.0933
12.5 | 1.4836 | 0.07739 | -0.08 | 19.1704
13 | 1.4402 | 0.08821 | -0.0797 | 16.3269
13.5 | 1.3927 | 0.10174 | -0.0844 | 13.6888
14 | 1.345 | 0.11821 | -0.0936 | 11.3781
14.5 | 1.2163 | 0.16812 | -0.1312 | 7.2347
15 | 1.183 | 0.2016 | -0.1499 | 5.8681
15.5 | 1.1757 | 0.22175 | -0.1638 | 5.3019
16 | 1.2102 | 0.23328 | -0.1602 | 5.1878

## 11. Re 100k Mach 0.10 (1)
BIGFOIL.COM POLAR EXPORT
MID 117
MID 117 |  |  |  | Cl Max: | 1.357 | at alpha= | 6.5 | deg
JavaFoil+Calcfoil stall+Eppler ext transition |  |  |  | L/D Max: | 47.814 | at alpha= | 5 | deg
Re: | 100000 |  |  | Cd Min: | 0.01941 | at alpha= | -1 | deg
Mach: | 0.1 |  |  | Cl=0 at alpha= | -5.5454 | deg
|  |  |  | @ Cl=0.1, Cd= | 0.047985
|  |  |  | @ Cl=0.4, Cd= | 0.019649
|  |  |  | @ Cl=0.6, Cd= | 0.01945
alpha (deg) | Cl | Cd | Cm | Cl/Cd
-17 | -0.227 | 0.29443 | -0.047 | -0.772
-16.5 | -0.24 | 0.28643 | -0.048 | -0.837
-16 | -0.252 | 0.26227 | -0.047 | -0.962
-15.5 | -0.264 | 0.24691 | -0.046 | -1.071
-15 | -0.276 | 0.22304 | -0.046 | -1.239
-14.5 | -0.288 | 0.20402 | -0.046 | -1.41
-14 | -0.298 | 0.19395 | -0.045 | -1.537
-13.5 | -0.307 | 0.17515 | -0.045 | -1.753
-13 | -0.314 | 0.16115 | -0.046 | -1.951
-12.5 | -0.319 | 0.154 | -0.046 | -2.074
-12 | -0.322 | 0.13478 | -0.045 | -2.387
-11.5 | -0.321 | 0.12638 | -0.045 | -2.538
-11 | -0.316 | 0.11688 | -0.045 | -2.706
-10.5 | -0.308 | 0.10873 | -0.045 | -2.83
-10 | -0.295 | 0.0978 | -0.045 | -3.014
-9.5 | -0.276 | 0.09342 | -0.044 | -2.954
-9 | -0.253 | 0.08648 | -0.044 | -2.926
-8.5 | -0.226 | 0.08129 | -0.044 | -2.78
-8 | -0.195 | 0.0756 | -0.043 | -2.581
-7.5 | -0.161 | 0.06939 | -0.044 | -2.316
-7 | -0.123 | 0.06439 | -0.043 | -1.913
-6.5 | -0.083 | 0.06022 | -0.047 | -1.377
-6 | -0.04 | 0.05654 | -0.047 | -0.713
-5.5 | 0.004 | 0.05296 | -0.059 | 0.077
-5 | 0.05 | 0.05064 | -0.061 | 0.987
-4.5 | 0.097 | 0.04817 | -0.064 | 2.012
-4 | 0.145 | 0.04521 | -0.076 | 3.215
-3.5 | 0.239 | 0.01989 | -0.142 | 12.025
-3 | 0.299 | 0.01984 | -0.142 | 15.052
-2.5 | 0.358 | 0.01972 | -0.142 | 18.155
-2 | 0.417 | 0.01962 | -0.142 | 21.267
-1.5 | 0.476 | 0.01953 | -0.142 | 24.399
-1 | 0.535 | 0.01941 | -0.142 | 27.576
-0.5 | 0.594 | 0.01942 | -0.142 | 30.574
0 | 0.652 | 0.01971 | -0.142 | 33.098
0.5 | 0.711 | 0.01996 | -0.142 | 35.597
1 | 0.769 | 0.02024 | -0.142 | 37.985
1.5 | 0.827 | 0.02066 | -0.142 | 40.03
2 | 0.885 | 0.02168 | -0.142 | 40.814
2.5 | 0.943 | 0.02213 | -0.142 | 42.594
3 | 1 | 0.02266 | -0.142 | 44.122
3.5 | 1.057 | 0.02252 | -0.142 | 46.936
4 | 1.114 | 0.024 | -0.142 | 46.407
4.5 | 1.168 | 0.0248 | -0.142 | 47.106
5 | 1.22 | 0.02552 | -0.142 | 47.814
5.5 | 1.269 | 0.02736 | -0.142 | 46.384
6 | 1.315 | 0.02826 | -0.142 | 46.517
6.5 | 1.357 | 0.02918 | -0.142 | 46.488
7 | 1.118 | 0.05737 | -0.055 | 19.484
7.5 | 1.143 | 0.06122 | -0.048 | 18.666
8 | 1.164 | 0.06516 | -0.046 | 17.861
8.5 | 1.178 | 0.0702 | -0.045 | 16.779
9 | 1.186 | 0.07507 | -0.043 | 15.798
9.5 | 1.188 | 0.0833 | -0.043 | 14.261
10 | 1.18 | 0.09011 | -0.042 | 13.094
10.5 | 1.164 | 0.0978 | -0.04 | 11.903
11 | 1.142 | 0.10439 | -0.04 | 10.936
11.5 | 1.113 | 0.11189 | -0.04 | 9.945

## 12. Re 100k Mach 0.10 (2)
BIGFOIL.COM POLAR EXPORT
MID 117
MID 117 |  |  |  | Cl Max: | 1.5534 | at alpha= | 11 | deg
XFOIL ncrit=9 |  |  |  | L/D Max: | 66.9139 | at alpha= | 3.5 | deg
Re: | 100000 |  |  | Cd Min: | 0.25573 | at alpha= | -20 | deg
Mach: | 0.1 |  |  | Cl=0 at alpha= | -3.662 | deg
|  |  |  | @ Cl=0.1, Cd= | 0.021488
|  |  |  | @ Cl=0.4, Cd= | 0.021077
|  |  |  | @ Cl=0.6, Cd= | 0.019762
alpha (deg) | Cl | Cd | Cm | Cl/Cd
-20 | -0.6843 | 0.25573 | 0.0424 | -2.6759
-19.5 | -0.666 | 0.24957 | 0.0383 | -2.6686
-19 | -0.6476 | 0.24357 | 0.0339 | -2.6588
-18.5 | -0.6304 | 0.23938 | 0.0287 | -2.6335
-18 | -0.6176 | 0.23779 | 0.0229 | -2.5972
-17.5 | -0.5961 | 0.2258 | 0.021 | -2.6399
-17 | -0.5767 | 0.21788 | 0.0189 | -2.6469
-16.5 | -0.5589 | 0.21155 | 0.0156 | -2.6419
-16 | -0.5417 | 0.20538 | 0.012 | -2.6375
-15.5 | -0.5277 | 0.20131 | 0.0071 | -2.6213
-15 | -0.5216 | 0.20014 | 0.0016 | -2.6062
-14.5 | -0.4964 | 0.18679 | 0.0011 | -2.6575
-14 | -0.4779 | 0.17926 | -0.0004 | -2.666
-13.5 | -0.4622 | 0.17288 | -0.0029 | -2.6735
-13 | -0.4482 | 0.16689 | -0.006 | -2.6856
-12.5 | -0.444 | 0.16431 | -0.0112 | -2.7022
-12 | -0.4473 | 0.16264 | -0.0163 | -2.7502
-11.5 | -0.4083 | 0.14711 | -0.0131 | -2.7755
-11 | -0.395 | 0.14108 | -0.0151 | -2.7998
-10.5 | -0.3968 | 0.13878 | -0.0205 | -2.8592
-10 | -0.3819 | 0.12981 | -0.0216 | -2.942
-9.5 | -0.3613 | 0.12223 | -0.0209 | -2.9559
-9 | -0.353 | 0.11687 | -0.0229 | -3.0205
-8.5 | -0.3702 | 0.11592 | -0.0276 | -3.1936
-8 | -0.3422 | 0.10534 | -0.0247 | -3.2485
-7.5 | -0.3369 | 0.10042 | -0.0236 | -3.3549
-7 | -0.3603 | 0.09896 | -0.0253 | -3.6409
-6.5 | -0.3472 | 0.09153 | -0.0205 | -3.7933
-6 | -0.3414 | 0.08773 | -0.0331 | -3.8915
-5.5 | -0.3335 | 0.08056 | -0.0253 | -4.1398
-5 | -0.2989 | 0.07299 | -0.0393 | -4.0951
-4.5 | -0.2671 | 0.06629 | -0.0432 | -4.0293
-4 | -0.0705 | 0.03223 | -0.1038 | -2.1874
-3.5 | 0.0338 | 0.02379 | -0.1178 | 1.4208
-3 | 0.1034 | 0.02137 | -0.1213 | 4.8386
-2.5 | 0.1646 | 0.02036 | -0.1229 | 8.0845
-2 | 0.221 | 0.02006 | -0.1237 | 11.0169
-1.5 | 0.2739 | 0.02016 | -0.1239 | 13.5863
-1 | 0.324 | 0.02057 | -0.124 | 15.7511
-0.5 | 0.3752 | 0.02116 | -0.1248 | 17.7316
0 | 0.4791 | 0.02081 | -0.1347 | 23.0226
0.5 | 0.5777 | 0.02009 | -0.1431 | 28.7556
1 | 0.6729 | 0.01869 | -0.1498 | 36.0032
1.5 | 0.757 | 0.01655 | -0.1531 | 45.7402
2 | 0.8354 | 0.01551 | -0.1551 | 53.862
2.5 | 0.8991 | 0.01486 | -0.1539 | 60.5047
3 | 0.9577 | 0.01467 | -0.1519 | 65.2829
3.5 | 1.0104 | 0.0151 | -0.1493 | 66.9139
4 | 1.0605 | 0.01591 | -0.1467 | 66.6562
4.5 | 1.1089 | 0.01701 | -0.1442 | 65.1911
5 | 1.1564 | 0.01837 | -0.1419 | 62.9505
5.5 | 1.2041 | 0.01991 | -0.1399 | 60.4771
6 | 1.2527 | 0.02152 | -0.1381 | 58.211
6.5 | 1.3021 | 0.02327 | -0.1366 | 55.9562
7 | 1.3491 | 0.02486 | -0.1347 | 54.2679
7.5 | 1.3875 | 0.02579 | -0.1317 | 53.7999
8 | 1.4246 | 0.02688 | -0.1284 | 52.9985
8.5 | 1.4447 | 0.02956 | -0.1228 | 48.8735
9 | 1.4589 | 0.03419 | -0.1163 | 42.6704
9.5 | 1.4779 | 0.0385 | -0.1105 | 38.387
10 | 1.502 | 0.0432 | -0.1056 | 34.7685
10.5 | 1.5336 | 0.04921 | -0.1022 | 31.1644
11 | 1.5534 | 0.05752 | -0.0981 | 27.0063
11.5 | 1.5361 | 0.06356 | -0.0898 | 24.1677
12 | 1.5052 | 0.07075 | -0.0829 | 21.2749
12.5 | 1.4671 | 0.07989 | -0.0797 | 18.364
13 | 1.4234 | 0.0914 | -0.0809 | 15.5733
13.5 | 1.377 | 0.10566 | -0.0869 | 13.0324
14 | 1.3329 | 0.12239 | -0.0963 | 10.8906
14.5 | 1.2138 | 0.17091 | -0.1333 | 7.102
15 | 1.1934 | 0.1971 | -0.1476 | 6.0548
15.5 | 1.178 | 0.22281 | -0.1651 | 5.287
16 | 1.2138 | 0.23462 | -0.1612 | 5.1735

## 13. Re 100k Mach 0.25 (1)
BIGFOIL.COM POLAR EXPORT
MID 117
MID 117 |  |  |  | Cl Max: | 1.384 | at alpha= | 6.5 | deg
JavaFoil+Calcfoil stall+Eppler ext transition |  |  |  | L/D Max: | 47.973 | at alpha= | 5 | deg
Re: | 100000 |  |  | Cd Min: | 0.01951 | at alpha= | -1 | deg
Mach: | 0.25 |  |  | Cl=0 at alpha= | -5.5444 | deg
|  |  |  | @ Cl=0.1, Cd= | 0.048653
|  |  |  | @ Cl=0.4, Cd= | 0.019739
|  |  |  | @ Cl=0.6, Cd= | 0.019593
alpha (deg) | Cl | Cd | Cm | Cl/Cd
-15 | -0.054 | 0.27232 | -0.052 | -0.198
-14.5 | -0.051 | 0.24007 | -0.052 | -0.212
-14 | -0.048 | 0.2138 | -0.051 | -0.225
-13.5 | -0.045 | 0.26365 | -0.049 | -0.172
-13 | -0.118 | 0.22978 | -0.048 | -0.516
-12.5 | -0.159 | 0.19925 | -0.048 | -0.797
-12 | -0.19 | 0.17621 | -0.048 | -1.079
-11.5 | -0.215 | 0.15312 | -0.047 | -1.405
-11 | -0.234 | 0.14232 | -0.048 | -1.642
-10.5 | -0.245 | 0.12887 | -0.048 | -1.904
-10 | -0.25 | 0.11126 | -0.047 | -2.244
-9.5 | -0.245 | 0.10188 | -0.046 | -2.4
-9 | -0.232 | 0.09501 | -0.046 | -2.445
-8.5 | -0.213 | 0.08651 | -0.046 | -2.468
-8 | -0.189 | 0.079 | -0.045 | -2.386
-7.5 | -0.158 | 0.07445 | -0.045 | -2.122
-7 | -0.123 | 0.06595 | -0.046 | -1.86
-6.5 | -0.083 | 0.06218 | -0.044 | -1.34
-6 | -0.041 | 0.05784 | -0.047 | -0.706
-5.5 | 0.004 | 0.05415 | -0.05 | 0.077
-5 | 0.051 | 0.05092 | -0.064 | 1.003
-4.5 | 0.099 | 0.0487 | -0.065 | 2.037
-4 | 0.148 | 0.04638 | -0.07 | 3.199
-3.5 | 0.246 | 0.01998 | -0.146 | 12.29
-3 | 0.307 | 0.0199 | -0.146 | 15.415
-2.5 | 0.368 | 0.01976 | -0.146 | 18.614
-2 | 0.429 | 0.01972 | -0.146 | 21.745
-1.5 | 0.49 | 0.01962 | -0.146 | 24.955
-1 | 0.55 | 0.01951 | -0.146 | 28.182
-0.5 | 0.61 | 0.01961 | -0.146 | 31.118
0 | 0.67 | 0.01988 | -0.146 | 33.716
0.5 | 0.73 | 0.02014 | -0.146 | 36.256
1 | 0.79 | 0.02045 | -0.146 | 38.621
1.5 | 0.85 | 0.02104 | -0.146 | 40.375
2 | 0.909 | 0.02194 | -0.146 | 41.433
2.5 | 0.968 | 0.02244 | -0.146 | 43.157
3 | 1.027 | 0.02301 | -0.146 | 44.644
3.5 | 1.086 | 0.0244 | -0.146 | 44.5
4 | 1.144 | 0.02451 | -0.146 | 46.673
4.5 | 1.199 | 0.0253 | -0.146 | 47.394
5 | 1.252 | 0.02609 | -0.146 | 47.973
5.5 | 1.3 | 0.02807 | -0.146 | 46.319
6 | 1.345 | 0.02902 | -0.145 | 46.343
6.5 | 1.384 | 0.03015 | -0.145 | 45.908
7 | 1.136 | 0.05843 | -0.052 | 19.44
7.5 | 1.156 | 0.06252 | -0.047 | 18.497
8 | 1.171 | 0.06685 | -0.046 | 17.511
8.5 | 1.174 | 0.0725 | -0.045 | 16.193
9 | 1.168 | 0.07913 | -0.044 | 14.759
9.5 | 1.152 | 0.08676 | -0.042 | 13.274
10 | 1.119 | 0.09832 | -0.041 | 11.384
10.5 | 1.074 | 0.10758 | -0.04 | 9.978
11 | 1.016 | 0.12232 | -0.04 | 8.304
11.5 | 0.947 | 0.13489 | -0.04 | 7.018

## 14. Re 100k Mach 0.25 (2)
BIGFOIL.COM POLAR EXPORT
MID 117
MID 117 |  |  |  | Cl Max: | 1.505 | at alpha= | 10.5 | deg
XFOIL ncrit=9 |  |  |  | L/D Max: | 66.144 | at alpha= | 3.5 | deg
Re: | 100000 |  |  | Cd Min: | 0.25978 | at alpha= | -20 | deg
Mach: | 0.25 |  |  | Cl=0 at alpha= | -3.5003 | deg
|  |  |  | @ Cl=0.1, Cd= | 0.02261
|  |  |  | @ Cl=0.4, Cd= | 0.021514
|  |  |  | @ Cl=0.6, Cd= | 0.020251
alpha (deg) | Cl | Cd | Cm | Cl/Cd
-20 | -0.6954 | 0.25978 | 0.0436 | -2.6769
-19.5 | -0.6761 | 0.25345 | 0.0392 | -2.6676
-19 | -0.657 | 0.24803 | 0.0342 | -2.6489
-18.5 | -0.641 | 0.24555 | 0.0282 | -2.6105
-17.5 | -0.6012 | 0.22731 | 0.0225 | -2.6448
-17 | -0.5821 | 0.22056 | 0.0194 | -2.6392
-16.5 | -0.5635 | 0.21413 | 0.0157 | -2.6316
-16 | -0.5459 | 0.20846 | 0.0114 | -2.6187
-15.5 | -0.5347 | 0.20646 | 0.0057 | -2.5898
-14.5 | -0.4948 | 0.18778 | 0.0018 | -2.635
-14 | -0.4772 | 0.18106 | -0.0007 | -2.6356
-13.5 | -0.4612 | 0.17469 | -0.0036 | -2.6401
-13 | -0.4494 | 0.17005 | -0.0079 | -2.6428
-12.5 | -0.4489 | 0.16876 | -0.0132 | -2.66
-12 | -0.4206 | 0.1555 | -0.0126 | -2.7048
-11.5 | -0.4031 | 0.14858 | -0.0136 | -2.713
-11 | -0.3932 | 0.14352 | -0.017 | -2.7397
-10.5 | -0.4015 | 0.143 | -0.0228 | -2.8077
-10 | -0.3683 | 0.12978 | -0.0205 | -2.8379
-9.5 | -0.3545 | 0.1236 | -0.0215 | -2.8681
-9 | -0.3546 | 0.12011 | -0.0252 | -2.9523
-8.5 | -0.3726 | 0.11928 | -0.0292 | -3.1237
-8 | -0.3305 | 0.10636 | -0.0247 | -3.1074
-7.5 | -0.3341 | 0.1026 | -0.0249 | -3.2563
-7 | -0.3621 | 0.10223 | -0.028 | -3.542
-6.5 | -0.338 | 0.09301 | -0.0198 | -3.634
-6 | -0.3424 | 0.09047 | -0.0341 | -3.7847
-5.5 | -0.3341 | 0.08283 | -0.0214 | -4.0336
-5 | -0.3081 | 0.07618 | -0.0354 | -4.0444
-4.5 | -0.2763 | 0.06931 | -0.0411 | -3.9864
-4 | -0.1617 | 0.04696 | -0.0776 | -3.4434
-3.5 | 0.0001 | 0.02734 | -0.1141 | 0.0036576
-3 | 0.0879 | 0.02291 | -0.1219 | 3.8368
-2.5 | 0.1564 | 0.02121 | -0.1247 | 7.3739
-2 | 0.215 | 0.02085 | -0.1256 | 10.3118
-1.5 | 0.2702 | 0.02093 | -0.126 | 12.9097
-1 | 0.3222 | 0.02137 | -0.1263 | 15.0772
-0.5 | 0.4035 | 0.02152 | -0.132 | 18.75
0 | 0.5101 | 0.02106 | -0.1419 | 24.2213
0.5 | 0.609 | 0.02017 | -0.1496 | 30.1934
1 | 0.7082 | 0.01855 | -0.156 | 38.1779
1.5 | 0.7879 | 0.01622 | -0.1576 | 48.5758
2 | 0.8622 | 0.01532 | -0.158 | 56.2794
2.5 | 0.9266 | 0.01485 | -0.1565 | 62.3973
3 | 0.9842 | 0.01502 | -0.154 | 65.526
3.5 | 1.0378 | 0.01569 | -0.1512 | 66.144
4 | 1.0889 | 0.01669 | -0.1485 | 65.2427
4.5 | 1.1387 | 0.01798 | -0.1458 | 63.3315
5 | 1.1884 | 0.01952 | -0.1434 | 60.8811
5.5 | 1.2388 | 0.02116 | -0.1413 | 58.5444
6 | 1.2903 | 0.02295 | -0.1394 | 56.2222
6.5 | 1.342 | 0.02488 | -0.1376 | 53.9389
7 | 1.3866 | 0.02627 | -0.1347 | 52.7826
7.5 | 1.4233 | 0.02731 | -0.1306 | 52.1164
8 | 1.451 | 0.02851 | -0.1251 | 50.8944
8.5 | 1.4607 | 0.03327 | -0.1176 | 43.9044
9 | 1.4738 | 0.03786 | -0.1104 | 38.9276
9.5 | 1.4868 | 0.04299 | -0.1038 | 34.5848
10 | 1.4996 | 0.04842 | -0.0974 | 30.9707
10.5 | 1.505 | 0.05486 | -0.0914 | 27.4335
11 | 1.4962 | 0.06238 | -0.0859 | 23.9853
11.5 | 1.4714 | 0.07117 | -0.0819 | 20.6744
12 | 1.4343 | 0.08178 | -0.0815 | 17.5385
12.5 | 1.387 | 0.09555 | -0.0866 | 14.516
13 | 1.3196 | 0.11666 | -0.1011 | 11.3115
13.5 | 1.2451 | 0.14663 | -0.1229 | 8.4914
14 | 1.2163 | 0.16794 | -0.1353 | 7.2425
14.5 | 1.1896 | 0.19434 | -0.1519 | 6.1212
15 | 1.2044 | 0.2044 | -0.1544 | 5.8924
15.5 | 1.1928 | 0.22854 | -0.1723 | 5.2192

## 15. Re 100k Mach 0.50 (1)
BIGFOIL.COM POLAR EXPORT
MID 117
MID 117 |  |  |  | Cl Max: | 1.423 | at alpha= | 5.5 | deg
JavaFoil+Calcfoil stall+Eppler ext transition |  |  |  | L/D Max: | 47.719 | at alpha= | 4.5 | deg
Re: | 100000 |  |  | Cd Min: | 0.02008 | at alpha= | -1.5 | deg
Mach: | 0.5 |  |  | Cl=0 at alpha= | -5.569 | deg
|  |  |  | @ Cl=0.1, Cd= | 0.052187
|  |  |  | @ Cl=0.4, Cd= | 0.021204
|  |  |  | @ Cl=0.6, Cd= | 0.020181
alpha (deg) | Cl | Cd | Cm | Cl/Cd
-20 | -0.784 | 0.3509 | -0.09 | -2.236
-19.5 | -0.758 | 0.33887 | -0.09 | -2.237
-19 | -0.731 | 0.34728 | -0.09 | -2.106
-18.5 | -0.705 | 0.33578 | -0.09 | -2.099
-18 | -0.678 | 0.32394 | -0.09 | -2.094
-17.5 | -0.651 | 0.31887 | -0.087 | -2.04
-17 | -0.623 | 0.30506 | -0.086 | -2.043
-16.5 | -0.596 | 0.3023 | -0.085 | -1.973
-16 | -0.569 | 0.29597 | -0.085 | -1.924
-15.5 | -0.543 | 0.28684 | -0.085 | -1.892
-15 | -0.516 | 0.28295 | -0.085 | -1.823
-14.5 | -0.488 | 0.272 | -0.081 | -1.792
-14 | -0.461 | 0.25815 | -0.081 | -1.784
-13.5 | -0.434 | 0.25457 | -0.081 | -1.703
-13 | -0.407 | 0.25774 | -0.081 | -1.578
-12.5 | -0.379 | 0.23322 | -0.077 | -1.624
-12 | -0.352 | 0.22881 | -0.077 | -1.537
-11.5 | -0.325 | 0.22595 | -0.077 | -1.437
-11 | -0.298 | 0.21511 | -0.077 | -1.383
-10.5 | -0.27 | 0.20358 | -0.072 | -1.326
-10 | -0.243 | 0.20079 | -0.072 | -1.209
-9.5 | -0.215 | 0.19135 | -0.069 | -1.126
-9 | -0.188 | 0.17815 | -0.069 | -1.056
-8.5 | -0.161 | 0.17426 | -0.069 | -0.924
-8 | -0.134 | 0.16865 | -0.064 | -0.792
-7.5 | -0.106 | 0.13608 | -0.062 | -0.782
-7 | -0.079 | 0.1157 | -0.057 | -0.684
-6.5 | -0.052 | 0.07901 | -0.057 | -0.657
-6 | -0.025 | 0.07193 | -0.054 | -0.344
-5.5 | 0.004 | 0.06211 | -0.052 | 0.066
-5 | 0.054 | 0.05625 | -0.05 | 0.956
-4.5 | 0.108 | 0.05148 | -0.068 | 2.095
-4 | 0.163 | 0.04852 | -0.072 | 3.368
-3.5 | 0.22 | 0.0457 | -0.082 | 4.817
-3 | 0.3 | 0.03124 | -0.135 | 9.607
-2.5 | 0.411 | 0.0201 | -0.163 | 20.428
-2 | 0.479 | 0.0201 | -0.163 | 23.834
-1.5 | 0.547 | 0.02008 | -0.163 | 27.247
-1 | 0.615 | 0.02021 | -0.163 | 30.41
-0.5 | 0.682 | 0.02037 | -0.163 | 33.476
0 | 0.749 | 0.02066 | -0.163 | 36.249
0.5 | 0.816 | 0.02108 | -0.163 | 38.703
1 | 0.882 | 0.02218 | -0.163 | 39.785
1.5 | 0.949 | 0.0227 | -0.163 | 41.803
2 | 1.015 | 0.02325 | -0.163 | 43.659
2.5 | 1.081 | 0.02396 | -0.163 | 45.109
3 | 1.146 | 0.02566 | -0.163 | 44.647
3.5 | 1.21 | 0.02661 | -0.163 | 45.482
4 | 1.274 | 0.02753 | -0.163 | 46.286
4.5 | 1.332 | 0.02792 | -0.163 | 47.719
5 | 1.383 | 0.03046 | -0.163 | 45.421
5.5 | 1.423 | 0.03211 | -0.163 | 44.31
6 | 1.157 | 0.05515 | -0.058 | 20.979
6.5 | 1.148 | 0.06062 | -0.051 | 18.936
7 | 1.079 | 0.07349 | -0.047 | 14.685
7.5 | 0.701 | 0.09105 | -0.049 | 7.696
8 | 0.727 | 0.15118 | -0.053 | 4.81
8.5 | 0.754 | 0.16871 | -0.057 | 4.467
9 | 0.78 | 0.16701 | -0.062 | 4.671
9.5 | 0.806 | 0.18269 | -0.061 | 4.412
10 | 0.833 | 0.20407 | -0.066 | 4.08
10.5 | 0.858 | 0.20697 | -0.066 | 4.148

## 16. Re 100k Mach 0.50 (2)
BIGFOIL.COM POLAR EXPORT
MID 117
MID 117 |  |  |  | Cl Max: | 1.5153 | at alpha= | 7 | deg
XFOIL ncrit=9 |  |  |  | L/D Max: | 62.8078 | at alpha= | 2.5 | deg
Re: | 100000 |  |  | Cd Min: | 0.28607 | at alpha= | -20 | deg
Mach: | 0.5 |  |  | Cl=0 at alpha= | -2.6058 | deg
|  |  |  | @ Cl=0.1, Cd= | 0.028162
|  |  |  | @ Cl=0.4, Cd= | 0.02355
|  |  |  | @ Cl=0.6, Cd= | 0.021931
alpha (deg) | Cl | Cd | Cm | Cl/Cd
-20 | -0.7529 | 0.28607 | 0.0478 | -2.6319
-19 | -0.7067 | 0.26764 | 0.0383 | -2.6405
-18.5 | -0.6831 | 0.25814 | 0.0346 | -2.6462
-18 | -0.6599 | 0.25021 | 0.0301 | -2.6374
-17.5 | -0.6369 | 0.24265 | 0.0255 | -2.6248
-17 | -0.6149 | 0.23677 | 0.0198 | -2.597
-16.5 | -0.598 | 0.2347 | 0.0134 | -2.5479
-16 | -0.573 | 0.22253 | 0.0104 | -2.5749
-15.5 | -0.5485 | 0.21228 | 0.0081 | -2.5839
-15 | -0.5265 | 0.2047 | 0.0046 | -2.5721
-14.5 | -0.5054 | 0.19755 | 0.0008 | -2.5583
-14 | -0.4878 | 0.19254 | -0.0041 | -2.5335
-13.5 | -0.4789 | 0.19097 | -0.0097 | -2.5077
-13 | -0.4486 | 0.17657 | -0.0102 | -2.5406
-12.5 | -0.4276 | 0.16877 | -0.012 | -2.5336
-12 | -0.4106 | 0.16247 | -0.0151 | -2.5272
-11.5 | -0.4089 | 0.16162 | -0.0207 | -2.53
-11 | -0.38 | 0.14891 | -0.0204 | -2.5519
-10.5 | -0.3621 | 0.14181 | -0.0216 | -2.5534
-10 | -0.351 | 0.13646 | -0.0242 | -2.5722
-9.5 | -0.3595 | 0.13602 | -0.0288 | -2.643
-9 | -0.3257 | 0.12313 | -0.0265 | -2.6452
-8.5 | -0.3143 | 0.11731 | -0.0269 | -2.6792
-8 | -0.3284 | 0.11656 | -0.0296 | -2.8174
-7.5 | -0.3008 | 0.10633 | -0.0266 | -2.8289
-7 | -0.3112 | 0.10389 | -0.0264 | -2.9955
-6.5 | -0.3298 | 0.10096 | -0.0239 | -3.2666
-6 | -0.3096 | 0.09302 | -0.0199 | -3.3283
-5.5 | -0.3292 | 0.0914 | -0.0208 | -3.6018
-5 | -0.3214 | 0.08454 | -0.0168 | -3.8018
-4.5 | -0.3119 | 0.0804 | -0.0261 | -3.8794
-4 | -0.301 | 0.07418 | -0.0198 | -4.0577
-3.5 | -0.2711 | 0.06765 | -0.0279 | -4.0074
-3 | -0.2276 | 0.06113 | -0.0361 | -3.7232
-2.5 | 0.0611 | 0.02966 | -0.1194 | 2.06
-2 | 0.1637 | 0.02571 | -0.1299 | 6.3672
-1.5 | 0.2762 | 0.02423 | -0.1398 | 11.3991
-1 | 0.3985 | 0.02356 | -0.1505 | 16.9143
-0.5 | 0.511 | 0.02284 | -0.159 | 22.373
0 | 0.6226 | 0.0217 | -0.1666 | 28.6912
0.5 | 0.7312 | 0.02004 | -0.1723 | 36.487
1 | 0.8256 | 0.01834 | -0.1743 | 45.0164
1.5 | 0.9069 | 0.01682 | -0.1734 | 53.918
2 | 0.9692 | 0.01588 | -0.1691 | 61.0327
2.5 | 1.0357 | 0.01649 | -0.1663 | 62.8078
3 | 1.0969 | 0.01754 | -0.1629 | 62.5371
3.5 | 1.1555 | 0.01898 | -0.1594 | 60.8799
4 | 1.2138 | 0.02071 | -0.1561 | 58.6094
4.5 | 1.2726 | 0.02265 | -0.1529 | 56.1854
5 | 1.3328 | 0.02483 | -0.1498 | 53.677
5.5 | 1.3924 | 0.02735 | -0.1466 | 50.9104
6 | 1.4478 | 0.03033 | -0.1426 | 47.7349
6.5 | 1.4954 | 0.03259 | -0.1367 | 45.8852
7 | 1.5153 | 0.03371 | -0.1268 | 44.9511
7.5 | 1.5108 | 0.03687 | -0.1151 | 40.9764
8 | 1.4947 | 0.04256 | -0.1046 | 35.1198
8.5 | 1.4763 | 0.04994 | -0.0977 | 29.5615
9 | 1.4495 | 0.05965 | -0.0947 | 24.3001
9.5 | 1.4183 | 0.07083 | -0.0954 | 20.024
10 | 1.3726 | 0.08587 | -0.1019 | 15.9846
10.5 | 1.3238 | 0.10325 | -0.1119 | 12.8213
11 | 1.2778 | 0.12216 | -0.1234 | 10.4601
11.5 | 1.2423 | 0.14133 | -0.1351 | 8.7901
12 | 1.223 | 0.15892 | -0.1456 | 7.6957

## 17. Re 250k Mach 0.00 (1)
BIGFOIL.COM POLAR EXPORT
MID 117
MID 117 |  |  |  | Cl Max: | 1.423 | at alpha= | 7.5 | deg
JavaFoil+Calcfoil stall+Eppler ext transition |  |  |  | L/D Max: | 56.304 | at alpha= | 5 | deg
Re: | 250000 |  |  | Cd Min: | 0.01605 | at alpha= | -0.5 | deg
Mach: | 0 |  |  | Cl=0 at alpha= | -5.5454 | deg
|  |  |  | @ Cl=0.1, Cd= | 0.024574
|  |  |  | @ Cl=0.4, Cd= | 0.016368
|  |  |  | @ Cl=0.6, Cd= | 0.016112
alpha (deg) | Cl | Cd | Cm | Cl/Cd
-17.5 | -0.254 | 0.22142 | -0.05 | -1.149
-17 | -0.265 | 0.20303 | -0.049 | -1.306
-16.5 | -0.276 | 0.1967 | -0.049 | -1.402
-16 | -0.286 | 0.17885 | -0.049 | -1.601
-15.5 | -0.297 | 0.17075 | -0.049 | -1.737
-15 | -0.306 | 0.16459 | -0.049 | -1.861
-14.5 | -0.315 | 0.16094 | -0.047 | -1.959
-14 | -0.323 | 0.15137 | -0.047 | -2.134
-13.5 | -0.329 | 0.13699 | -0.047 | -2.405
-13 | -0.334 | 0.12963 | -0.048 | -2.576
-12.5 | -0.336 | 0.12323 | -0.048 | -2.729
-12 | -0.336 | 0.11219 | -0.047 | -2.994
-11.5 | -0.332 | 0.10643 | -0.047 | -3.124
-11 | -0.325 | 0.09777 | -0.046 | -3.329
-10.5 | -0.315 | 0.09227 | -0.046 | -3.411
-10 | -0.3 | 0.084 | -0.045 | -3.569
-9.5 | -0.28 | 0.07914 | -0.045 | -3.532
-9 | -0.255 | 0.07454 | -0.045 | -3.426
-8.5 | -0.227 | 0.07038 | -0.045 | -3.231
-8 | -0.196 | 0.06571 | -0.044 | -2.98
-7.5 | -0.161 | 0.06175 | -0.045 | -2.606
-7 | -0.123 | 0.05799 | -0.044 | -2.123
-6.5 | -0.083 | 0.05449 | -0.055 | -1.52
-6 | -0.04 | 0.05154 | -0.06 | -0.782
-5.5 | 0.004 | 0.04405 | -0.091 | 0.095
-5 | 0.051 | 0.04264 | -0.089 | 1.191
-4.5 | 0.12 | 0.0172 | -0.141 | 6.98
-4 | 0.179 | 0.01702 | -0.141 | 10.508
-3.5 | 0.238 | 0.01683 | -0.141 | 14.14
-3 | 0.297 | 0.01665 | -0.141 | 17.85
-2.5 | 0.356 | 0.01648 | -0.141 | 21.616
-2 | 0.415 | 0.01633 | -0.141 | 25.432
-1.5 | 0.474 | 0.0162 | -0.141 | 29.258
-1 | 0.533 | 0.01606 | -0.141 | 33.155
-0.5 | 0.591 | 0.01605 | -0.141 | 36.813
0 | 0.649 | 0.01645 | -0.141 | 39.463
0.5 | 0.707 | 0.01671 | -0.141 | 42.327
1 | 0.765 | 0.01697 | -0.141 | 45.095
1.5 | 0.823 | 0.01735 | -0.141 | 47.428
2 | 0.88 | 0.01842 | -0.141 | 47.791
2.5 | 0.938 | 0.01881 | -0.141 | 49.869
3 | 0.995 | 0.01926 | -0.141 | 51.659
3.5 | 1.052 | 0.01883 | -0.141 | 55.86
4 | 1.109 | 0.0203 | -0.141 | 54.617
4.5 | 1.163 | 0.02098 | -0.141 | 55.41
5 | 1.214 | 0.02157 | -0.141 | 56.304
5.5 | 1.263 | 0.02373 | -0.141 | 53.228
6 | 1.309 | 0.02445 | -0.141 | 53.548
6.5 | 1.351 | 0.02529 | -0.141 | 53.437
7 | 1.389 | 0.02616 | -0.141 | 53.117
7.5 | 1.423 | 0.02703 | -0.141 | 52.643
8 | 1.164 | 0.06034 | -0.058 | 19.291
8.5 | 1.178 | 0.06414 | -0.05 | 18.365
9 | 1.187 | 0.06825 | -0.045 | 17.397
9.5 | 1.192 | 0.07319 | -0.045 | 16.28
10 | 1.187 | 0.07779 | -0.044 | 15.254
10.5 | 1.174 | 0.08546 | -0.043 | 13.741
11 | 1.156 | 0.08949 | -0.042 | 12.916
11.5 | 1.132 | 0.09626 | -0.041 | 11.755
12 | 1.102 | 0.10482 | -0.039 | 10.514
12.5 | 1.068 | 0.1113 | -0.039 | 9.599

## 18. Re 250k Mach 0.00 (2)
BIGFOIL.COM POLAR EXPORT
MID 117
MID 117 |  |  |  | Cl Max: | 1.5744 | at alpha= | 11.5 | deg
XFOIL ncrit=9 |  |  |  | L/D Max: | 95.5743 | at alpha= | 2.5 | deg
Re: | 250000 |  |  | Cd Min: | 0.25419 | at alpha= | -20 | deg
Mach: | 0 |  |  | Cl=0 at alpha= | -4.1564 | deg
|  |  |  | @ Cl=0.1, Cd= | 0.014796
|  |  |  | @ Cl=0.4, Cd= | 0.012458
|  |  |  | @ Cl=0.6, Cd= | 0.010945
alpha (deg) | Cl | Cd | Cm | Cl/Cd
-20 | -0.6831 | 0.25419 | 0.0431 | -2.6874
-19.5 | -0.6641 | 0.24784 | 0.0385 | -2.6796
-19 | -0.6462 | 0.24223 | 0.0333 | -2.6677
-18 | -0.6115 | 0.22821 | 0.0259 | -2.6795
-17.5 | -0.5938 | 0.22163 | 0.0231 | -2.6792
-17 | -0.5761 | 0.21536 | 0.0197 | -2.6751
-16.5 | -0.5587 | 0.20895 | 0.0163 | -2.6738
-16 | -0.5416 | 0.20239 | 0.0128 | -2.676
-15.5 | -0.5248 | 0.19591 | 0.0087 | -2.6788
-15 | -0.5128 | 0.19071 | 0.0033 | -2.6889
-14.5 | -0.4973 | 0.18241 | 0.0007 | -2.7263
-14 | -0.479 | 0.17524 | -0.0002 | -2.7334
-13.5 | -0.4634 | 0.16904 | -0.0026 | -2.7414
-13 | -0.4487 | 0.16245 | -0.0055 | -2.7621
-12.5 | -0.4384 | 0.15668 | -0.0104 | -2.7981
-12 | -0.4323 | 0.15126 | -0.015 | -2.858
-11.5 | -0.416 | 0.14187 | -0.0157 | -2.9323
-11 | -0.3983 | 0.13527 | -0.016 | -2.9445
-10.5 | -0.3846 | 0.12915 | -0.0178 | -2.9779
-10 | -0.3726 | 0.12287 | -0.02 | -3.0325
-9.5 | -0.3673 | 0.11707 | -0.0245 | -3.1374
-9 | -0.3658 | 0.1116 | -0.0285 | -3.2778
-8.5 | -0.3612 | 0.10348 | -0.028 | -3.4905
-8 | -0.3464 | 0.09845 | -0.0256 | -3.5185
-7.5 | -0.3471 | 0.09418 | -0.0238 | -3.6855
-7 | -0.3666 | 0.09085 | -0.0205 | -4.0352
-6.5 | -0.3676 | 0.085 | -0.0286 | -4.3247
-6 | -0.3663 | 0.07776 | -0.0264 | -4.7106
-5.5 | -0.3504 | 0.07296 | -0.0267 | -4.8026
-5 | -0.2645 | 0.04875 | -0.0642 | -5.4256
-4.5 | -0.0435 | 0.01778 | -0.1213 | -2.4466
-4 | 0.0198 | 0.01634 | -0.1235 | 1.2118
-3.5 | 0.085 | 0.01499 | -0.1259 | 5.6704
-3 | 0.1601 | 0.01402 | -0.1302 | 11.4194
-2.5 | 0.2428 | 0.01338 | -0.1359 | 18.1465
-2 | 0.3271 | 0.01289 | -0.1419 | 25.3763
-1.5 | 0.4064 | 0.01242 | -0.1466 | 32.7214
-1 | 0.4867 | 0.01193 | -0.1513 | 40.7963
-0.5 | 0.5687 | 0.01125 | -0.1561 | 50.5511
0 | 0.6405 | 0.01055 | -0.1584 | 60.7109
0.5 | 0.7003 | 0.01007 | -0.158 | 69.5432
1 | 0.7555 | 0.00974 | -0.1567 | 77.5667
1.5 | 0.8096 | 0.0095 | -0.1553 | 85.2211
2.5 | 0.907 | 0.00949 | -0.1503 | 95.5743
3 | 0.9589 | 0.01016 | -0.1491 | 94.3799
3.5 | 1.0104 | 0.0109 | -0.1479 | 92.6972
4 | 1.0613 | 0.01171 | -0.1467 | 90.6319
4.5 | 1.112 | 0.01256 | -0.1456 | 88.535
5 | 1.1618 | 0.01351 | -0.1444 | 85.9956
5.5 | 1.2112 | 0.01453 | -0.1432 | 83.3586
6 | 1.26 | 0.01559 | -0.1419 | 80.821
6.5 | 1.3085 | 0.01656 | -0.1406 | 79.0157
7.5 | 1.4042 | 0.01844 | -0.138 | 76.1497
8 | 1.4357 | 0.02173 | -0.1344 | 66.0699
8.5 | 1.4694 | 0.02441 | -0.1305 | 60.1966
9 | 1.4951 | 0.02753 | -0.1256 | 54.308
9.5 | 1.5165 | 0.03085 | -0.12 | 49.1572
10 | 1.537 | 0.03389 | -0.1145 | 45.3526
10.5 | 1.5503 | 0.03751 | -0.1083 | 41.3303
11 | 1.5636 | 0.04269 | -0.1027 | 36.6268
11.5 | 1.5744 | 0.04962 | -0.0975 | 31.7291
12 | 1.566 | 0.0538 | -0.0906 | 29.1078
12.5 | 1.5529 | 0.05982 | -0.0855 | 25.9595
13 | 1.5306 | 0.06791 | -0.0822 | 22.5387
13.5 | 1.4999 | 0.07791 | -0.0817 | 19.2517
14 | 1.4636 | 0.09003 | -0.0847 | 16.2568
14.5 | 1.4238 | 0.10443 | -0.0913 | 13.634
15 | 1.3832 | 0.12123 | -0.1014 | 11.4097
15.5 | 1.3423 | 0.14051 | -0.1143 | 9.5531
16 | 1.2064 | 0.21638 | -0.1617 | 5.5754
16.5 | 1.2152 | 0.22557 | -0.1647 | 5.3872

## 19. Re 250k Mach 0.10 (1)
BIGFOIL.COM POLAR EXPORT
MID 117
MID 117 |  |  |  | Cl Max: | 1.427 | at alpha= | 7.5 | deg
JavaFoil+Calcfoil stall+Eppler ext transition |  |  |  | L/D Max: | 56.357 | at alpha= | 5 | deg
Re: | 250000 |  |  | Cd Min: | 0.01607 | at alpha= | -0.5 | deg
Mach: | 0.1 |  |  | Cl=0 at alpha= | -5.5454 | deg
|  |  |  | @ Cl=0.1, Cd= | 0.025434
|  |  |  | @ Cl=0.4, Cd= | 0.01639
|  |  |  | @ Cl=0.6, Cd= | 0.016111
alpha (deg) | Cl | Cd | Cm | Cl/Cd
-17 | -0.228 | 0.21568 | -0.051 | -1.055
-16.5 | -0.24 | 0.20161 | -0.051 | -1.19
-16 | -0.252 | 0.18354 | -0.05 | -1.375
-15.5 | -0.265 | 0.18237 | -0.049 | -1.451
-15 | -0.277 | 0.16905 | -0.049 | -1.636
-14.5 | -0.288 | 0.1584 | -0.049 | -1.817
-14 | -0.298 | 0.15439 | -0.047 | -1.931
-13.5 | -0.307 | 0.14515 | -0.048 | -2.116
-13 | -0.314 | 0.1355 | -0.048 | -2.32
-12.5 | -0.319 | 0.1238 | -0.048 | -2.58
-12 | -0.322 | 0.11744 | -0.048 | -2.74
-11.5 | -0.321 | 0.10672 | -0.047 | -3.006
-11 | -0.316 | 0.09826 | -0.046 | -3.219
-10.5 | -0.308 | 0.0923 | -0.046 | -3.334
-10 | -0.295 | 0.087 | -0.046 | -3.388
-9.5 | -0.276 | 0.0818 | -0.046 | -3.375
-9 | -0.253 | 0.0748 | -0.045 | -3.383
-8.5 | -0.226 | 0.07053 | -0.045 | -3.205
-8 | -0.195 | 0.06578 | -0.044 | -2.967
-7.5 | -0.161 | 0.06184 | -0.045 | -2.6
-7 | -0.123 | 0.05851 | -0.046 | -2.105
-6.5 | -0.083 | 0.05473 | -0.054 | -1.516
-6 | -0.04 | 0.0517 | -0.059 | -0.781
-5.5 | 0.004 | 0.04343 | -0.093 | 0.097
-5 | 0.051 | 0.0446 | -0.081 | 1.133
-4.5 | 0.121 | 0.01722 | -0.142 | 7.003
-4 | 0.18 | 0.01703 | -0.142 | 10.548
-3.5 | 0.239 | 0.01686 | -0.142 | 14.188
-3 | 0.299 | 0.01666 | -0.142 | 17.933
-2.5 | 0.358 | 0.01649 | -0.142 | 21.709
-2 | 0.417 | 0.01635 | -0.142 | 25.514
-1.5 | 0.476 | 0.01621 | -0.142 | 29.382
-1 | 0.535 | 0.01608 | -0.142 | 33.288
-0.5 | 0.594 | 0.01607 | -0.142 | 36.954
0 | 0.652 | 0.01647 | -0.142 | 39.595
0.5 | 0.711 | 0.01673 | -0.142 | 42.471
1 | 0.769 | 0.017 | -0.142 | 45.238
1.5 | 0.827 | 0.01741 | -0.142 | 47.512
2 | 0.885 | 0.01846 | -0.142 | 47.933
2.5 | 0.943 | 0.01885 | -0.142 | 50.007
3 | 1 | 0.01931 | -0.142 | 51.774
3.5 | 1.057 | 0.0189 | -0.142 | 55.94
4 | 1.114 | 0.02036 | -0.142 | 54.701
4.5 | 1.168 | 0.02106 | -0.142 | 55.475
5 | 1.22 | 0.02165 | -0.142 | 56.357
5.5 | 1.269 | 0.02383 | -0.142 | 53.242
6 | 1.315 | 0.02456 | -0.142 | 53.518
6.5 | 1.357 | 0.02542 | -0.142 | 53.362
7 | 1.394 | 0.02631 | -0.141 | 52.981
7.5 | 1.427 | 0.02726 | -0.141 | 52.346
8 | 1.166 | 0.06038 | -0.059 | 19.319
8.5 | 1.178 | 0.06402 | -0.046 | 18.401
9 | 1.186 | 0.06837 | -0.045 | 17.349
9.5 | 1.188 | 0.07375 | -0.044 | 16.109
10 | 1.18 | 0.07984 | -0.043 | 14.781
10.5 | 1.164 | 0.08622 | -0.042 | 13.503
11 | 1.142 | 0.09065 | -0.041 | 12.594
11.5 | 1.113 | 0.09851 | -0.041 | 11.296
12 | 1.078 | 0.1078 | -0.041 | 10.005
12.5 | 1.04 | 0.11708 | -0.041 | 8.878

## 20. Re 250k Mach 0.10 (2)
BIGFOIL.COM POLAR EXPORT
MID 117
MID 117 |  |  |  | Cl Max: | 1.5662 | at alpha= | 11.5 | deg
XFOIL ncrit=9 |  |  |  | L/D Max: | 95.6347 | at alpha= | 2 | deg
Re: | 250000 |  |  | Cd Min: | 0.25487 | at alpha= | -20 | deg
Mach: | 0.1 |  |  | Cl=0 at alpha= | -4.128 | deg
|  |  |  | @ Cl=0.1, Cd= | 0.015009
|  |  |  | @ Cl=0.4, Cd= | 0.012484
|  |  |  | @ Cl=0.6, Cd= | 0.010972
alpha (deg) | Cl | Cd | Cm | Cl/Cd
-20 | -0.6849 | 0.25487 | 0.0433 | -2.6873
-19.5 | -0.6657 | 0.24853 | 0.0386 | -2.6785
-19 | -0.6479 | 0.24297 | 0.0333 | -2.6666
-18 | -0.6125 | 0.22865 | 0.0262 | -2.6788
-17.5 | -0.5948 | 0.22216 | 0.0232 | -2.6773
-17 | -0.577 | 0.21585 | 0.0198 | -2.6732
-16.5 | -0.5593 | 0.20939 | 0.0163 | -2.6711
-16 | -0.542 | 0.20279 | 0.0127 | -2.6727
-15.5 | -0.5252 | 0.19638 | 0.0084 | -2.6744
-15 | -0.5132 | 0.19122 | 0.0031 | -2.6838
-14.5 | -0.4964 | 0.1825 | 0.001 | -2.72
-14 | -0.4787 | 0.1756 | -0.0002 | -2.7261
-13.5 | -0.4629 | 0.16936 | -0.0027 | -2.7332
-13 | -0.4481 | 0.16275 | -0.0057 | -2.7533
-12.5 | -0.4383 | 0.15715 | -0.0108 | -2.7891
-12 | -0.4318 | 0.15167 | -0.0152 | -2.847
-11.5 | -0.4137 | 0.14205 | -0.0154 | -2.9124
-11 | -0.3969 | 0.1356 | -0.0161 | -2.927
-10.5 | -0.3833 | 0.12945 | -0.0179 | -2.961
-10 | -0.3713 | 0.12313 | -0.0202 | -3.0155
-9.5 | -0.3672 | 0.11754 | -0.025 | -3.124
-9 | -0.3646 | 0.11197 | -0.0286 | -3.2562
-8.5 | -0.3569 | 0.10377 | -0.0276 | -3.4393
-8 | -0.3439 | 0.09878 | -0.0257 | -3.4815
-7.5 | -0.3446 | 0.09445 | -0.024 | -3.6485
-7 | -0.3664 | 0.09124 | -0.021 | -4.0158
-6.5 | -0.3673 | 0.08556 | -0.0282 | -4.2929
-6 | -0.3666 | 0.07853 | -0.0252 | -4.6683
-5.5 | -0.3517 | 0.0737 | -0.0256 | -4.772
-5 | -0.1144 | 0.02025 | -0.1183 | -5.6494
-4.5 | -0.05 | 0.01839 | -0.1208 | -2.7189
-4 | 0.0172 | 0.01648 | -0.1238 | 1.0437
-3.5 | 0.0815 | 0.01528 | -0.1259 | 5.3338
-3 | 0.162 | 0.0141 | -0.1312 | 11.4894
-2.5 | 0.2452 | 0.01341 | -0.1369 | 18.2849
-2 | 0.3306 | 0.01291 | -0.143 | 25.6081
-1.5 | 0.4104 | 0.01242 | -0.1478 | 33.0435
-1 | 0.4911 | 0.01191 | -0.1525 | 41.2343
-0.5 | 0.5728 | 0.01124 | -0.157 | 50.9609
0 | 0.645 | 0.01053 | -0.1593 | 61.2536
0.5 | 0.7036 | 0.01008 | -0.1586 | 69.8016
1 | 0.7594 | 0.00977 | -0.1573 | 77.7277
1.5 | 0.8137 | 0.00955 | -0.1558 | 85.2042
2 | 0.8588 | 0.00898 | -0.1522 | 95.6347
2.5 | 0.9116 | 0.00957 | -0.1509 | 95.256
3 | 0.9638 | 0.01024 | -0.1496 | 94.1211
3.5 | 1.0157 | 0.01099 | -0.1484 | 92.4204
4 | 1.067 | 0.0118 | -0.1472 | 90.4237
4.5 | 1.1179 | 0.01267 | -0.146 | 88.232
5 | 1.168 | 0.01364 | -0.1448 | 85.6305
5.5 | 1.2175 | 0.0147 | -0.1435 | 82.8231
6 | 1.267 | 0.01573 | -0.1422 | 80.5467
6.5 | 1.3153 | 0.01678 | -0.1408 | 78.385
7 | 1.3641 | 0.01767 | -0.1394 | 77.1986
7.5 | 1.4117 | 0.01866 | -0.1379 | 75.6538
8 | 1.4424 | 0.0221 | -0.134 | 65.267
8.5 | 1.4752 | 0.02485 | -0.1299 | 59.3642
9 | 1.4977 | 0.02825 | -0.1244 | 53.0159
9.5 | 1.5192 | 0.03149 | -0.1187 | 48.2439
10 | 1.5374 | 0.0347 | -0.1128 | 44.3055
10.5 | 1.5483 | 0.03849 | -0.1062 | 40.226
11 | 1.56 | 0.04384 | -0.1005 | 35.5839
11.5 | 1.5662 | 0.05125 | -0.095 | 30.56
12 | 1.5542 | 0.05588 | -0.0885 | 27.8132
12.5 | 1.5374 | 0.06246 | -0.0841 | 24.6142
13 | 1.5122 | 0.07121 | -0.082 | 21.2358
13.5 | 1.4797 | 0.08207 | -0.0831 | 18.0297
14 | 1.4428 | 0.09507 | -0.0877 | 15.1762
14.5 | 1.4037 | 0.11032 | -0.0957 | 12.7239
15 | 1.3642 | 0.12783 | -0.1067 | 10.672
15.5 | 1.325 | 0.14765 | -0.1201 | 8.9739
16 | 1.2076 | 0.21849 | -0.1638 | 5.527
16.5 | 1.2182 | 0.22702 | -0.166 | 5.366

## 21. Re 250k Mach 0.25 (1)
BIGFOIL.COM POLAR EXPORT
MID 117
MID 117 |  |  |  | Cl Max: | 1.418 | at alpha= | 7 | deg
JavaFoil+Calcfoil stall+Eppler ext transition |  |  |  | L/D Max: | 56.628 | at alpha= | 5 | deg
Re: | 250000 |  |  | Cd Min: | 0.01615 | at alpha= | -1 | deg
Mach: | 0.25 |  |  | Cl=0 at alpha= | -5.5444 | deg
|  |  |  | @ Cl=0.1, Cd= | 0.029429
|  |  |  | @ Cl=0.4, Cd= | 0.016467
|  |  |  | @ Cl=0.6, Cd= | 0.016275
alpha (deg) | Cl | Cd | Cm | Cl/Cd
-15 | -0.054 | 0.21266 | -0.054 | -0.253
-14.5 | -0.051 | 0.17695 | -0.055 | -0.288
-14 | -0.048 | 0.17368 | -0.054 | -0.277
-13.5 | -0.045 | 0.16086 | -0.052 | -0.282
-13 | -0.119 | 0.15236 | -0.051 | -0.778
-12.5 | -0.159 | 0.14008 | -0.051 | -1.134
-12 | -0.19 | 0.13085 | -0.051 | -1.454
-11.5 | -0.215 | 0.12892 | -0.049 | -1.669
-11 | -0.234 | 0.11466 | -0.049 | -2.038
-10.5 | -0.245 | 0.10168 | -0.049 | -2.413
-10 | -0.25 | 0.09423 | -0.048 | -2.651
-9.5 | -0.245 | 0.0881 | -0.048 | -2.776
-9 | -0.232 | 0.08076 | -0.048 | -2.877
-8.5 | -0.214 | 0.07376 | -0.047 | -2.894
-8 | -0.189 | 0.06922 | -0.047 | -2.723
-7.5 | -0.158 | 0.06408 | -0.046 | -2.466
-7 | -0.123 | 0.05932 | -0.048 | -2.068
-6.5 | -0.083 | 0.0562 | -0.047 | -1.483
-6 | -0.041 | 0.0527 | -0.05 | -0.775
-5.5 | 0.004 | 0.04935 | -0.066 | 0.085
-5 | 0.054 | 0.0352 | -0.111 | 1.538
-4.5 | 0.109 | 0.0283 | -0.122 | 3.848
-4 | 0.184 | 0.01711 | -0.146 | 10.769
-3.5 | 0.246 | 0.01694 | -0.146 | 14.498
-3 | 0.307 | 0.01672 | -0.146 | 18.352
-2.5 | 0.368 | 0.01652 | -0.146 | 22.258
-2 | 0.429 | 0.01642 | -0.146 | 26.114
-1.5 | 0.49 | 0.01628 | -0.146 | 30.077
-1 | 0.55 | 0.01615 | -0.146 | 34.047
-0.5 | 0.61 | 0.0163 | -0.146 | 37.427
0 | 0.67 | 0.01663 | -0.146 | 40.303
0.5 | 0.73 | 0.01688 | -0.146 | 43.253
1 | 0.79 | 0.01718 | -0.146 | 45.982
1.5 | 0.85 | 0.01778 | -0.146 | 47.794
2 | 0.909 | 0.01867 | -0.146 | 48.681
2.5 | 0.968 | 0.0191 | -0.146 | 50.694
3 | 1.027 | 0.0196 | -0.146 | 52.413
3.5 | 1.086 | 0.02096 | -0.146 | 51.797
4 | 1.144 | 0.0208 | -0.146 | 55.005
4.5 | 1.199 | 0.02147 | -0.146 | 55.856
5 | 1.252 | 0.0221 | -0.146 | 56.628
5.5 | 1.3 | 0.02442 | -0.146 | 53.247
6 | 1.345 | 0.0253 | -0.145 | 53.158
6.5 | 1.384 | 0.02622 | -0.145 | 52.797
7 | 1.418 | 0.02725 | -0.145 | 52.022
7.5 | 1.158 | 0.05812 | -0.054 | 19.915
8 | 1.171 | 0.06179 | -0.052 | 18.957
8.5 | 1.174 | 0.06586 | -0.046 | 17.828
9 | 1.168 | 0.07178 | -0.046 | 16.274
9.5 | 1.152 | 0.07709 | -0.044 | 14.94
10 | 1.119 | 0.08516 | -0.042 | 13.144
10.5 | 1.074 | 0.09339 | -0.042 | 11.496
11 | 1.016 | 0.10137 | -0.041 | 10.021
11.5 | 0.947 | 0.11185 | -0.042 | 8.465
12 | 0.868 | 0.12424 | -0.041 | 6.985

## 22. Re 250k Mach 0.25 (2)
BIGFOIL.COM POLAR EXPORT
MID 117
MID 117 |  |  |  | Cl Max: | 1.5333 | at alpha= | 10.5 | deg
XFOIL ncrit=9 |  |  |  | L/D Max: | 94.6996 | at alpha= | 2 | deg
Re: | 250000 |  |  | Cd Min: | 0.25881 | at alpha= | -20 | deg
Mach: | 0.25 |  |  | Cl=0 at alpha= | -4.0032 | deg
|  |  |  | @ Cl=0.1, Cd= | 0.01551
|  |  |  | @ Cl=0.4, Cd= | 0.012648
|  |  |  | @ Cl=0.6, Cd= | 0.011123
alpha (deg) | Cl | Cd | Cm | Cl/Cd
-20 | -0.6955 | 0.25881 | 0.0444 | -2.6873
-19.5 | -0.6755 | 0.25272 | 0.039 | -2.6729
-19 | -0.6575 | 0.24727 | 0.0335 | -2.659
-18.5 | -0.6386 | 0.23933 | 0.0299 | -2.6683
-18 | -0.6195 | 0.23164 | 0.0273 | -2.6744
-17.5 | -0.6007 | 0.22515 | 0.0237 | -2.668
-17 | -0.582 | 0.21859 | 0.02 | -2.6625
-16.5 | -0.5634 | 0.21188 | 0.0163 | -2.6591
-16 | -0.5449 | 0.20508 | 0.0124 | -2.657
-15.5 | -0.5285 | 0.19924 | 0.0072 | -2.6526
-15 | -0.5162 | 0.1941 | 0.0021 | -2.6595
-14.5 | -0.4947 | 0.18412 | 0.0017 | -2.6868
-14 | -0.4774 | 0.17761 | -0.0006 | -2.6879
-13.5 | -0.461 | 0.1711 | -0.0034 | -2.6943
-13 | -0.4463 | 0.16473 | -0.0075 | -2.7093
-12.5 | -0.4383 | 0.15972 | -0.0126 | -2.7442
-12 | -0.4295 | 0.15386 | -0.0165 | -2.7915
-11.5 | -0.4053 | 0.14358 | -0.015 | -2.8228
-11 | -0.3903 | 0.1373 | -0.0167 | -2.8427
-10.5 | -0.3768 | 0.13096 | -0.0188 | -2.8772
-10 | -0.3652 | 0.12461 | -0.0215 | -2.9307
-9.5 | -0.3644 | 0.11983 | -0.0269 | -3.041
-9 | -0.3587 | 0.11387 | -0.0295 | -3.1501
-8.5 | -0.3409 | 0.10546 | -0.0265 | -3.2325
-8 | -0.3329 | 0.10044 | -0.0259 | -3.3144
-7.5 | -0.3356 | 0.09597 | -0.0252 | -3.4969
-7 | -0.3641 | 0.09362 | -0.0234 | -3.8891
-6 | -0.3645 | 0.08197 | -0.0201 | -4.4467
-5.5 | -0.3553 | 0.07707 | -0.0205 | -4.6101
-5 | -0.2919 | 0.065 | -0.0472 | -4.4908
-4.5 | -0.0778 | 0.02047 | -0.1202 | -3.8007
-4 | 0.0005 | 0.01753 | -0.1253 | 0.028523
-3.5 | 0.0827 | 0.01577 | -0.1304 | 5.2441
-3 | 0.172 | 0.01443 | -0.1367 | 11.9196
-2.5 | 0.259 | 0.01361 | -0.1426 | 19.0301
-2 | 0.343 | 0.01301 | -0.1478 | 26.3643
-1.5 | 0.428 | 0.01247 | -0.153 | 34.3224
-1 | 0.5174 | 0.01183 | -0.159 | 43.7363
-0.5 | 0.5958 | 0.01116 | -0.1622 | 53.3871
0 | 0.6636 | 0.01056 | -0.1629 | 62.8409
0.5 | 0.7229 | 0.01017 | -0.1619 | 71.0816
1.5 | 0.8363 | 0.00988 | -0.1589 | 84.6457
2 | 0.8826 | 0.00932 | -0.1552 | 94.6996
2.5 | 0.9373 | 0.00997 | -0.1538 | 94.012
3 | 0.9911 | 0.0107 | -0.1524 | 92.6262
3.5 | 1.0446 | 0.01152 | -0.1511 | 90.6771
4 | 1.0975 | 0.01241 | -0.1497 | 88.4367
4.5 | 1.1499 | 0.01335 | -0.1482 | 86.1348
5 | 1.2017 | 0.01441 | -0.1467 | 83.3935
5.5 | 1.2533 | 0.01551 | -0.1451 | 80.8059
6 | 1.3042 | 0.01662 | -0.1433 | 78.4717
6.5 | 1.3545 | 0.01767 | -0.1415 | 76.6553
7 | 1.405 | 0.0186 | -0.1397 | 75.5376
7.5 | 1.445 | 0.02089 | -0.1365 | 69.1719
8 | 1.4731 | 0.02453 | -0.131 | 60.053
8.5 | 1.5015 | 0.02743 | -0.1255 | 54.7393
9 | 1.508 | 0.03185 | -0.1173 | 47.3469
9.5 | 1.5217 | 0.03518 | -0.11 | 43.2547
10 | 1.5295 | 0.03935 | -0.1028 | 38.8691
10.5 | 1.5333 | 0.04441 | -0.0964 | 34.526
11 | 1.5307 | 0.05052 | -0.0908 | 30.2989
11.5 | 1.5189 | 0.05798 | -0.0864 | 26.197
12 | 1.4959 | 0.06719 | -0.084 | 22.2637
12.5 | 1.4647 | 0.0782 | -0.0847 | 18.7302
13 | 1.4307 | 0.09078 | -0.0888 | 15.7601
13.5 | 1.3958 | 0.10501 | -0.0959 | 13.2921
14 | 1.3639 | 0.12056 | -0.1055 | 11.313
14.5 | 1.3343 | 0.13785 | -0.1176 | 9.6794
15 | 1.249 | 0.17812 | -0.1464 | 7.0121
15.5 | 1.2294 | 0.19897 | -0.1583 | 6.1788

## 23. Re 250k Mach 0.50 (1)
BIGFOIL.COM POLAR EXPORT
MID 117
MID 117 |  |  |  | Cl Max: | 1.444 | at alpha= | 6 | deg
JavaFoil+Calcfoil stall+Eppler ext transition |  |  |  | L/D Max: | 56.652 | at alpha= | 4.5 | deg
Re: | 250000 |  |  | Cd Min: | 0.0166 | at alpha= | -1.5 | deg
Mach: | 0.5 |  |  | Cl=0 at alpha= | -5.569 | deg
|  |  |  | @ Cl=0.1, Cd= | 0.046219
|  |  |  | @ Cl=0.4, Cd= | 0.016836
|  |  |  | @ Cl=0.6, Cd= | 0.016779
alpha (deg) | Cl | Cd | Cm | Cl/Cd
-20 | -0.785 | 0.27117 | -0.09 | -2.893
-19.5 | -0.758 | 0.26874 | -0.09 | -2.821
-19 | -0.731 | 0.25871 | -0.09 | -2.827
-18.5 | -0.705 | 0.25876 | -0.09 | -2.724
-18 | -0.678 | 0.24912 | -0.09 | -2.723
-17.5 | -0.651 | 0.24389 | -0.089 | -2.67
-17 | -0.623 | 0.22997 | -0.086 | -2.71
-16.5 | -0.596 | 0.22873 | -0.085 | -2.607
-16 | -0.569 | 0.22458 | -0.085 | -2.536
-15.5 | -0.543 | 0.21698 | -0.085 | -2.501
-15 | -0.516 | 0.21305 | -0.085 | -2.421
-14.5 | -0.488 | 0.20348 | -0.081 | -2.396
-14 | -0.461 | 0.20174 | -0.081 | -2.283
-13.5 | -0.434 | 0.19811 | -0.081 | -2.189
-13 | -0.407 | 0.18938 | -0.081 | -2.147
-12.5 | -0.379 | 0.17221 | -0.077 | -2.2
-12 | -0.352 | 0.16823 | -0.077 | -2.091
-11.5 | -0.325 | 0.16531 | -0.077 | -1.964
-11 | -0.298 | 0.15704 | -0.077 | -1.895
-10.5 | -0.27 | 0.15294 | -0.073 | -1.765
-10 | -0.243 | 0.15011 | -0.073 | -1.618
-9.5 | -0.215 | 0.14395 | -0.069 | -1.496
-9 | -0.188 | 0.13415 | -0.069 | -1.403
-8.5 | -0.161 | 0.12648 | -0.069 | -1.273
-8 | -0.134 | 0.13027 | -0.065 | -1.026
-7.5 | -0.106 | 0.10498 | -0.063 | -1.014
-7 | -0.079 | 0.0914 | -0.059 | -0.866
-6.5 | -0.052 | 0.06716 | -0.059 | -0.774
-6 | -0.025 | 0.06076 | -0.054 | -0.407
-5.5 | 0.004 | 0.05428 | -0.053 | 0.075
-5 | 0.054 | 0.05051 | -0.052 | 1.065
-4.5 | 0.109 | 0.04538 | -0.09 | 2.4
-4 | 0.167 | 0.04072 | -0.103 | 4.096
-3.5 | 0.273 | 0.01731 | -0.163 | 15.771
-3 | 0.342 | 0.01708 | -0.163 | 20.022
-2.5 | 0.411 | 0.01679 | -0.163 | 24.454
-2 | 0.479 | 0.01669 | -0.163 | 28.699
-1.5 | 0.547 | 0.0166 | -0.163 | 32.964
-1 | 0.615 | 0.01683 | -0.163 | 36.513
-0.5 | 0.682 | 0.01703 | -0.163 | 40.047
0 | 0.749 | 0.01731 | -0.163 | 43.272
0.5 | 0.816 | 0.01771 | -0.163 | 46.076
1 | 0.882 | 0.01884 | -0.163 | 46.826
1.5 | 0.949 | 0.01929 | -0.163 | 49.189
2 | 1.015 | 0.01975 | -0.163 | 51.392
2.5 | 1.081 | 0.02035 | -0.163 | 53.09
3 | 1.146 | 0.02202 | -0.163 | 52.029
3.5 | 1.21 | 0.02284 | -0.163 | 53.001
4 | 1.274 | 0.02357 | -0.163 | 54.079
4.5 | 1.332 | 0.02352 | -0.163 | 56.652
5 | 1.383 | 0.02636 | -0.163 | 52.48
5.5 | 1.423 | 0.02777 | -0.163 | 51.236
6 | 1.444 | 0.02939 | -0.163 | 49.135
6.5 | 1.148 | 0.05517 | -0.052 | 20.807
7 | 1.079 | 0.06294 | -0.048 | 17.147
7.5 | 0.701 | 0.0777 | -0.051 | 9.02
8 | 0.727 | 0.07893 | -0.054 | 9.213
8.5 | 0.754 | 0.12792 | -0.058 | 5.891
9 | 0.78 | 0.12778 | -0.062 | 6.105
9.5 | 0.806 | 0.13724 | -0.062 | 5.874
10 | 0.833 | 0.15101 | -0.066 | 5.514
10.5 | 0.859 | 0.15392 | -0.066 | 5.578
11 | 0.885 | 0.15795 | -0.071 | 5.604

## 24. Re 250k Mach 0.50 (2)
BIGFOIL.COM POLAR EXPORT
MID 117
MID 117 |  |  |  | Cl Max: | 1.5508 | at alpha= | 7.5 | deg
XFOIL ncrit=9 |  |  |  | L/D Max: | 88.6644 | at alpha= | 2.5 | deg
Re: | 250000 |  |  | Cd Min: | 0.27223 | at alpha= | -19.5 | deg
Mach: | 0.5 |  |  | Cl=0 at alpha= | -3.7019 | deg
|  |  |  | @ Cl=0.1, Cd= | 0.019809
|  |  |  | @ Cl=0.4, Cd= | 0.01359
|  |  |  | @ Cl=0.6, Cd= | 0.011848
alpha (deg) | Cl | Cd | Cm | Cl/Cd
-19.5 | -0.7277 | 0.27223 | 0.0448 | -2.6731
-19 | -0.7048 | 0.26405 | 0.0403 | -2.6692
-18.5 | -0.6816 | 0.25615 | 0.0355 | -2.6609
-18 | -0.6583 | 0.24827 | 0.0307 | -2.6515
-17.5 | -0.6351 | 0.24037 | 0.026 | -2.6422
-17 | -0.6118 | 0.23259 | 0.021 | -2.6304
-16.5 | -0.5897 | 0.22595 | 0.0152 | -2.6099
-15.5 | -0.5459 | 0.20913 | 0.0076 | -2.6103
-15 | -0.5241 | 0.20143 | 0.0044 | -2.6019
-14.5 | -0.5027 | 0.19403 | 0.0008 | -2.5908
-14 | -0.4819 | 0.18673 | -0.0031 | -2.5807
-13.5 | -0.4664 | 0.18179 | -0.0093 | -2.5656
-13 | -0.4492 | 0.17409 | -0.0128 | -2.5803
-12.5 | -0.4255 | 0.16444 | -0.0132 | -2.5876
-12 | -0.407 | 0.15747 | -0.0155 | -2.5846
-11.5 | -0.3896 | 0.15059 | -0.0181 | -2.5872
-11 | -0.3737 | 0.14386 | -0.0209 | -2.5977
-10.5 | -0.3657 | 0.13909 | -0.0258 | -2.6292
-10 | -0.3594 | 0.13379 | -0.0291 | -2.6863
-9.5 | -0.3355 | 0.12362 | -0.0271 | -2.714
-9 | -0.3223 | 0.11759 | -0.0273 | -2.7409
-8.5 | -0.313 | 0.11192 | -0.0278 | -2.7966
-8 | -0.3215 | 0.10891 | -0.0307 | -2.952
-7.5 | -0.3168 | 0.10171 | -0.029 | -3.1147
-7 | -0.3073 | 0.09613 | -0.0255 | -3.1967
-6.5 | -0.3113 | 0.09198 | -0.0222 | -3.3844
-6 | -0.3263 | 0.08859 | -0.0177 | -3.6833
-5.5 | -0.3466 | 0.08571 | -0.0185 | -4.0439
-5 | -0.2918 | 0.07551 | -0.0378 | -3.8644
-4.5 | -0.2346 | 0.06288 | -0.0494 | -3.7309
-4 | -0.1276 | 0.04726 | -0.0824 | -2.7
-3.5 | 0.0864 | 0.02027 | -0.1472 | 4.2625
-3 | 0.2046 | 0.01626 | -0.1581 | 12.583
-2.5 | 0.307 | 0.01452 | -0.1645 | 21.1433
-2 | 0.412 | 0.01347 | -0.1713 | 30.5865
-1.5 | 0.5117 | 0.01257 | -0.177 | 40.708
-1 | 0.5948 | 0.01189 | -0.1789 | 50.0252
-0.5 | 0.6727 | 0.01126 | -0.1793 | 59.7425
0 | 0.7426 | 0.01088 | -0.1781 | 68.2537
0.5 | 0.8092 | 0.01078 | -0.1764 | 75.0649
1 | 0.873 | 0.01104 | -0.1744 | 79.0761
1.5 | 0.9353 | 0.01148 | -0.1723 | 81.4721
2 | 0.997 | 0.01198 | -0.1704 | 83.222
2.5 | 1.0489 | 0.01183 | -0.1661 | 88.6644
3 | 1.1099 | 0.01282 | -0.1639 | 86.5757
3.5 | 1.1699 | 0.0139 | -0.1615 | 84.1655
4 | 1.2293 | 0.01511 | -0.1588 | 81.3567
4.5 | 1.2889 | 0.0164 | -0.1558 | 78.5915
5 | 1.348 | 0.01784 | -0.1526 | 75.5605
5.5 | 1.4071 | 0.01932 | -0.1489 | 72.8313
6 | 1.461 | 0.02068 | -0.1443 | 70.648
6.5 | 1.5156 | 0.02172 | -0.1393 | 69.779
7 | 1.5444 | 0.02515 | -0.1312 | 61.4076
7.5 | 1.5508 | 0.02935 | -0.1202 | 52.8382
8 | 1.5457 | 0.0345 | -0.1101 | 44.8029
8.5 | 1.5291 | 0.04152 | -0.1025 | 36.828
9 | 1.5148 | 0.04977 | -0.0983 | 30.436
9.5 | 1.4911 | 0.06029 | -0.0978 | 24.7321
10 | 1.4595 | 0.07303 | -0.1012 | 19.9849
10.5 | 1.4229 | 0.08747 | -0.1072 | 16.2673
11 | 1.3846 | 0.10304 | -0.115 | 13.4375
11.5 | 1.3476 | 0.11936 | -0.1239 | 11.2902
12 | 1.3134 | 0.13652 | -0.1341 | 9.6206
12.5 | 1.2838 | 0.15449 | -0.1453 | 8.3099

## 25. Re 500k Mach 0.00 (1)
BIGFOIL.COM POLAR EXPORT
MID 117
MID 117 |  |  |  | Cl Max: | 1.483 | at alpha= | 9 | deg
JavaFoil+Calcfoil stall+Eppler ext transition |  |  |  | L/D Max: | 62.45 | at alpha= | 5 | deg
Re: | 500000 |  |  | Cd Min: | 0.01441 | at alpha= | -1 | deg
Mach: | 0 |  |  | Cl=0 at alpha= | -5.5532 | deg
|  |  |  | @ Cl=0.1, Cd= | 0.015659
|  |  |  | @ Cl=0.4, Cd= | 0.014691
|  |  |  | @ Cl=0.6, Cd= | 0.014744
alpha (deg) | Cl | Cd | Cm | Cl/Cd
-17.5 | -0.255 | 0.19269 | -0.054 | -1.321
-17 | -0.265 | 0.18072 | -0.053 | -1.468
-16.5 | -0.276 | 0.17211 | -0.053 | -1.603
-16 | -0.287 | 0.15958 | -0.053 | -1.796
-15.5 | -0.297 | 0.14973 | -0.053 | -1.982
-15 | -0.307 | 0.14666 | -0.053 | -2.09
-14.5 | -0.315 | 0.13811 | -0.051 | -2.284
-14 | -0.323 | 0.12725 | -0.051 | -2.54
-13.5 | -0.33 | 0.12054 | -0.051 | -2.735
-13 | -0.334 | 0.11261 | -0.051 | -2.967
-12.5 | -0.336 | 0.10846 | -0.051 | -3.102
-12 | -0.336 | 0.10068 | -0.05 | -3.337
-11.5 | -0.333 | 0.09563 | -0.049 | -3.477
-11 | -0.326 | 0.09025 | -0.048 | -3.607
-10.5 | -0.315 | 0.08373 | -0.048 | -3.759
-10 | -0.3 | 0.07883 | -0.048 | -3.804
-9.5 | -0.28 | 0.07387 | -0.048 | -3.785
-9 | -0.255 | 0.0695 | -0.048 | -3.675
-8.5 | -0.227 | 0.06557 | -0.048 | -3.468
-8 | -0.196 | 0.06208 | -0.048 | -3.155
-7.5 | -0.161 | 0.058 | -0.047 | -2.775
-7 | -0.123 | 0.05492 | -0.048 | -2.243
-6.5 | -0.084 | 0.05052 | -0.075 | -1.653
-6 | -0.042 | 0.03809 | -0.104 | -1.111
-5.5 | 0.005 | 0.02395 | -0.129 | 0.196
-5 | 0.062 | 0.01581 | -0.141 | 3.921
-4.5 | 0.12 | 0.01558 | -0.141 | 7.704
-4 | 0.179 | 0.01539 | -0.141 | 11.62
-3.5 | 0.238 | 0.01521 | -0.141 | 15.652
-3 | 0.297 | 0.01499 | -0.141 | 19.836
-2.5 | 0.356 | 0.01481 | -0.141 | 24.05
-2 | 0.415 | 0.01465 | -0.141 | 28.333
-1.5 | 0.474 | 0.01454 | -0.141 | 32.602
-1 | 0.533 | 0.01441 | -0.141 | 36.944
-0.5 | 0.591 | 0.01471 | -0.141 | 40.16
0 | 0.649 | 0.01493 | -0.141 | 43.48
0.5 | 0.707 | 0.01513 | -0.141 | 46.73
1 | 0.765 | 0.01536 | -0.141 | 49.812
1.5 | 0.823 | 0.0157 | -0.141 | 52.398
2 | 0.88 | 0.0167 | -0.141 | 52.735
2.5 | 0.938 | 0.01704 | -0.141 | 55.035
3 | 0.995 | 0.01745 | -0.141 | 57.017
3.5 | 1.052 | 0.0169 | -0.141 | 62.229
4 | 1.109 | 0.01831 | -0.141 | 60.549
4.5 | 1.163 | 0.01893 | -0.141 | 61.417
5 | 1.214 | 0.01945 | -0.141 | 62.45
5.5 | 1.263 | 0.02167 | -0.141 | 58.282
6 | 1.309 | 0.02229 | -0.141 | 58.721
6.5 | 1.351 | 0.02307 | -0.141 | 58.575
7 | 1.389 | 0.02381 | -0.141 | 58.358
7.5 | 1.423 | 0.02458 | -0.141 | 57.879
8 | 1.451 | 0.02545 | -0.141 | 57.017
8.5 | 1.47 | 0.02634 | -0.14 | 55.83
9 | 1.483 | 0.02728 | -0.14 | 54.366
9.5 | 1.193 | 0.06946 | -0.053 | 17.173
10 | 1.187 | 0.07398 | -0.05 | 16.05
10.5 | 1.175 | 0.07971 | -0.045 | 14.737
11 | 1.156 | 0.08425 | -0.045 | 13.722
11.5 | 1.132 | 0.09047 | -0.044 | 12.511
12 | 1.102 | 0.09646 | -0.041 | 11.427
12.5 | 1.068 | 0.10221 | -0.04 | 10.453
13 | 1.031 | 0.11105 | -0.042 | 9.286
13.5 | 0.991 | 0.11825 | -0.043 | 8.382
14 | 0.949 | 0.12812 | -0.044 | 7.41

## 26. Re 500k Mach 0.00 (2)
BIGFOIL.COM POLAR EXPORT
MID 117
MID 117 |  |  |  | Cl Max: | 1.6204 | at alpha= | 11.5 | deg
XFOIL ncrit=9 |  |  |  | L/D Max: | 110.841 | at alpha= | 2.5 | deg
Re: | 500000 |  |  | Cd Min: | 0.25343 | at alpha= | -20 | deg
Mach: | 0 |  |  | Cl=0 at alpha= | -4.7694 | deg
|  |  |  | @ Cl=0.1, Cd= | 0.011017
|  |  |  | @ Cl=0.4, Cd= | 0.0084614
|  |  |  | @ Cl=0.6, Cd= | 0.0076236
alpha (deg) | Cl | Cd | Cm | Cl/Cd
-20 | -0.6827 | 0.25343 | 0.0428 | -2.6938
-19 | -0.6477 | 0.23978 | 0.0347 | -2.7012
-18.5 | -0.6303 | 0.23386 | 0.0314 | -2.6952
-18 | -0.6125 | 0.22776 | 0.0276 | -2.6892
-17.5 | -0.5947 | 0.22134 | 0.0239 | -2.6868
-17 | -0.5771 | 0.21476 | 0.0202 | -2.6872
-16.5 | -0.5595 | 0.20796 | 0.0166 | -2.6904
-16 | -0.5424 | 0.20092 | 0.0122 | -2.6996
-15.5 | -0.5277 | 0.19414 | 0.0079 | -2.7181
-14.5 | -0.4961 | 0.18003 | 0.003 | -2.7557
-14 | -0.4803 | 0.17387 | 0.0004 | -2.7624
-13.5 | -0.4651 | 0.16735 | -0.0024 | -2.7792
-13 | -0.4508 | 0.16018 | -0.0057 | -2.8143
-12.5 | -0.4414 | 0.15297 | -0.0105 | -2.8855
-12 | -0.4297 | 0.14495 | -0.0126 | -2.9645
-11.5 | -0.4129 | 0.13929 | -0.0135 | -2.9643
-11 | -0.399 | 0.1331 | -0.0157 | -2.9977
-10.5 | -0.3864 | 0.12662 | -0.018 | -3.0517
-10 | -0.3755 | 0.11967 | -0.021 | -3.1378
-9.5 | -0.3697 | 0.11258 | -0.0254 | -3.2839
-9 | -0.3625 | 0.10592 | -0.0275 | -3.4224
-8.5 | -0.3645 | 0.09838 | -0.0277 | -3.705
-8 | -0.3598 | 0.0943 | -0.0256 | -3.8155
-7.5 | -0.3685 | 0.09078 | -0.0217 | -4.0593
-7 | -0.3874 | 0.08764 | -0.0165 | -4.4204
-6.5 | -0.3707 | 0.05768 | -0.0509 | -6.4268
-6 | -0.3156 | 0.06442 | -0.0465 | -4.8991
-5.5 | -0.113 | 0.01413 | -0.1286 | -7.9972
-5 | -0.0357 | 0.0128 | -0.1335 | -2.7891
-4.5 | 0.0417 | 0.01171 | -0.1382 | 3.5611
-4 | 0.1182 | 0.0108 | -0.1426 | 10.9444
-3.5 | 0.1959 | 0.01002 | -0.1471 | 19.5509
-3 | 0.268 | 0.00939 | -0.1505 | 28.541
-2.5 | 0.345 | 0.00881 | -0.1549 | 39.16
-2 | 0.416 | 0.00836 | -0.1578 | 49.7608
-1.5 | 0.4804 | 0.008 | -0.159 | 60.05
-1 | 0.5371 | 0.00776 | -0.1583 | 69.2139
-0.5 | 0.5913 | 0.00763 | -0.1571 | 77.4967
0 | 0.6454 | 0.00759 | -0.1559 | 85.0329
0.5 | 0.6992 | 0.0077 | -0.1548 | 90.8052
1 | 0.7531 | 0.00797 | -0.1538 | 94.4918
1.5 | 0.8071 | 0.0083 | -0.1531 | 97.241
2 | 0.8613 | 0.00862 | -0.1526 | 99.9188
2.5 | 0.9089 | 0.0082 | -0.1506 | 110.8415
3 | 0.9627 | 0.00879 | -0.1501 | 109.5222
3.5 | 1.0165 | 0.00938 | -0.1496 | 108.3689
4 | 1.0697 | 0.01002 | -0.149 | 106.7565
4.5 | 1.1223 | 0.01074 | -0.1483 | 104.4972
5 | 1.1743 | 0.0115 | -0.1476 | 102.113
5.5 | 1.2257 | 0.01231 | -0.1468 | 99.5695
6 | 1.277 | 0.01306 | -0.146 | 97.7795
6.5 | 1.3277 | 0.01384 | -0.1451 | 95.9321
7 | 1.3773 | 0.01472 | -0.1441 | 93.5666
7.5 | 1.416 | 0.01718 | -0.1416 | 82.4214
8 | 1.4583 | 0.01902 | -0.1391 | 76.6719
8.5 | 1.4978 | 0.02103 | -0.1362 | 71.2221
9 | 1.5362 | 0.02283 | -0.1332 | 67.2887
9.5 | 1.5565 | 0.02635 | -0.1275 | 59.0702
10 | 1.5858 | 0.02846 | -0.1231 | 55.7203
10.5 | 1.6067 | 0.03086 | -0.1177 | 52.0642
11 | 1.6181 | 0.03343 | -0.111 | 48.4026
11.5 | 1.6204 | 0.03698 | -0.104 | 43.8183
12 | 1.6107 | 0.04268 | -0.0969 | 37.739
12.5 | 1.6042 | 0.04855 | -0.0915 | 33.0422
13 | 1.5985 | 0.0543 | -0.0879 | 29.4383
13.5 | 1.5858 | 0.06158 | -0.0858 | 25.7519
14 | 1.5665 | 0.07055 | -0.0857 | 22.2041
14.5 | 1.5415 | 0.08125 | -0.0879 | 18.9723
15 | 1.5123 | 0.09389 | -0.0925 | 16.1071
15.5 | 1.4787 | 0.10862 | -0.0995 | 13.6135
16 | 1.4454 | 0.12463 | -0.1086 | 11.5975
16.5 | 1.4073 | 0.14329 | -0.1201 | 9.8213

## 27. Re 500k Mach 0.10 (1)
BIGFOIL.COM POLAR EXPORT
MID 117
MID 117 |  |  |  | Cl Max: | 1.471 | at alpha= | 8.5 | deg
JavaFoil+Calcfoil stall+Eppler ext transition |  |  |  | L/D Max: | 62.517 | at alpha= | 5 | deg
Re: | 500000 |  |  | Cd Min: | 0.01443 | at alpha= | -1 | deg
Mach: | 0.1 |  |  | Cl=0 at alpha= | -5.5532 | deg
|  |  |  | @ Cl=0.1, Cd= | 0.015685
|  |  |  | @ Cl=0.4, Cd= | 0.01472
|  |  |  | @ Cl=0.6, Cd= | 0.014753
alpha (deg) | Cl | Cd | Cm | Cl/Cd
-17 | -0.228 | 0.18524 | -0.055 | -1.229
-16.5 | -0.24 | 0.1757 | -0.055 | -1.367
-16 | -0.253 | 0.16598 | -0.054 | -1.521
-15.5 | -0.265 | 0.15719 | -0.053 | -1.684
-15 | -0.277 | 0.14878 | -0.053 | -1.86
-14.5 | -0.288 | 0.14222 | -0.053 | -2.025
-14 | -0.298 | 0.13058 | -0.05 | -2.284
-13.5 | -0.307 | 0.12612 | -0.052 | -2.437
-13 | -0.315 | 0.11448 | -0.052 | -2.748
-12.5 | -0.32 | 0.10769 | -0.051 | -2.968
-12 | -0.322 | 0.10141 | -0.051 | -3.174
-11.5 | -0.321 | 0.09619 | -0.05 | -3.337
-11 | -0.316 | 0.09007 | -0.049 | -3.512
-10.5 | -0.308 | 0.08554 | -0.049 | -3.598
-10 | -0.295 | 0.07932 | -0.048 | -3.717
-9.5 | -0.276 | 0.0743 | -0.048 | -3.716
-9 | -0.253 | 0.06978 | -0.048 | -3.627
-8.5 | -0.226 | 0.06573 | -0.048 | -3.439
-8 | -0.195 | 0.06214 | -0.048 | -3.142
-7.5 | -0.161 | 0.05841 | -0.048 | -2.753
-7 | -0.123 | 0.05538 | -0.058 | -2.229
-6.5 | -0.083 | 0.05127 | -0.07 | -1.627
-6 | -0.042 | 0.04071 | -0.1 | -1.032
-5.5 | 0.005 | 0.02626 | -0.123 | 0.174
-5 | 0.062 | 0.01582 | -0.142 | 3.933
-4.5 | 0.121 | 0.01561 | -0.142 | 7.726
-4 | 0.18 | 0.0154 | -0.142 | 11.667
-3.5 | 0.239 | 0.01523 | -0.142 | 15.704
-3 | 0.299 | 0.01499 | -0.142 | 19.932
-2.5 | 0.358 | 0.01482 | -0.142 | 24.155
-2 | 0.417 | 0.01468 | -0.142 | 28.424
-1.5 | 0.476 | 0.01455 | -0.142 | 32.746
-1 | 0.535 | 0.01443 | -0.142 | 37.096
-0.5 | 0.594 | 0.01473 | -0.142 | 40.31
0 | 0.652 | 0.01495 | -0.142 | 43.629
0.5 | 0.711 | 0.01515 | -0.142 | 46.897
1 | 0.769 | 0.01539 | -0.142 | 49.97
1.5 | 0.827 | 0.01575 | -0.142 | 52.512
2 | 0.885 | 0.01673 | -0.142 | 52.896
2.5 | 0.943 | 0.01708 | -0.142 | 55.191
3 | 1 | 0.0175 | -0.142 | 57.146
3.5 | 1.057 | 0.01696 | -0.142 | 62.318
4 | 1.114 | 0.01837 | -0.142 | 60.643
4.5 | 1.168 | 0.019 | -0.142 | 61.496
5 | 1.22 | 0.01952 | -0.142 | 62.517
5.5 | 1.269 | 0.02176 | -0.142 | 58.306
6 | 1.315 | 0.0224 | -0.142 | 58.699
6.5 | 1.357 | 0.02318 | -0.142 | 58.511
7 | 1.394 | 0.02394 | -0.141 | 58.227
7.5 | 1.427 | 0.02476 | -0.141 | 57.619
8 | 1.454 | 0.02558 | -0.141 | 56.814
8.5 | 1.471 | 0.02654 | -0.141 | 55.443
9 | 1.189 | 0.06553 | -0.058 | 18.138
9.5 | 1.189 | 0.07017 | -0.052 | 16.95
10 | 1.18 | 0.0749 | -0.046 | 15.758
10.5 | 1.164 | 0.07968 | -0.044 | 14.614
11 | 1.142 | 0.08425 | -0.043 | 13.552
11.5 | 1.113 | 0.09063 | -0.043 | 12.281
12 | 1.079 | 0.09848 | -0.042 | 10.953
12.5 | 1.04 | 0.10526 | -0.043 | 9.877
13 | 0.997 | 0.11264 | -0.044 | 8.852
13.5 | 0.952 | 0.11916 | -0.042 | 7.986

## 28. Re 500k Mach 0.10 (2)
BIGFOIL.COM POLAR EXPORT
MID 117
MID 117 |  |  |  | Cl Max: | 1.6134 | at alpha= | 11.5 | deg
XFOIL ncrit=9 |  |  |  | L/D Max: | 110.63 | at alpha= | 2.5 | deg
Re: | 500000 |  |  | Cd Min: | 0.187 | at alpha= | -15 | deg
Mach: | 0.1 |  |  | Cl=0 at alpha= | -4.7683 | deg
|  |  |  | @ Cl=0.1, Cd= | 0.011094
|  |  |  | @ Cl=0.4, Cd= | 0.0084783
|  |  |  | @ Cl=0.6, Cd= | 0.0076368
alpha (deg) | Cl | Cd | Cm | Cl/Cd
-15 | -0.5132 | 0.187 | 0.0044 | -2.7444
-14.5 | -0.4958 | 0.18045 | 0.0029 | -2.7476
-14 | -0.4799 | 0.17424 | 0.0003 | -2.7542
-13.5 | -0.4646 | 0.16768 | -0.0025 | -2.7708
-13 | -0.4502 | 0.16042 | -0.006 | -2.8064
-12.5 | -0.4406 | 0.15331 | -0.0108 | -2.8739
-12 | -0.428 | 0.14535 | -0.0125 | -2.9446
-11.5 | -0.4116 | 0.13967 | -0.0136 | -2.9469
-11 | -0.3977 | 0.13342 | -0.0158 | -2.9808
-10.5 | -0.385 | 0.12691 | -0.0182 | -3.0336
-10 | -0.3745 | 0.11987 | -0.0215 | -3.1242
-9.5 | -0.3683 | 0.11292 | -0.0256 | -3.2616
-9 | -0.361 | 0.10627 | -0.0276 | -3.397
-8.5 | -0.3616 | 0.09891 | -0.0276 | -3.6558
-8 | -0.3563 | 0.09477 | -0.0256 | -3.7596
-7.5 | -0.3641 | 0.09109 | -0.0221 | -3.9971
-7 | -0.3845 | 0.08807 | -0.0165 | -4.3658
-6.5 | -0.2741 | 0.02109 | -0.1155 | -12.9967
-6 | -0.3171 | 0.06513 | -0.0453 | -4.8687
-5.5 | -0.1144 | 0.01432 | -0.1294 | -7.9888
-5 | -0.036 | 0.01291 | -0.1344 | -2.7885
-4.5 | 0.0417 | 0.01181 | -0.139 | 3.5309
-4 | 0.1191 | 0.01086 | -0.1435 | 10.9669
-3.5 | 0.1975 | 0.01009 | -0.1481 | 19.5738
-3 | 0.2699 | 0.0094 | -0.1515 | 28.7128
-2.5 | 0.3477 | 0.00882 | -0.1559 | 39.4218
-2 | 0.4181 | 0.00836 | -0.1586 | 50.012
-1.5 | 0.4826 | 0.00801 | -0.1597 | 60.2497
-1 | 0.5398 | 0.00776 | -0.159 | 69.5619
-0.5 | 0.5942 | 0.00764 | -0.1578 | 77.7749
0 | 0.6487 | 0.00761 | -0.1566 | 85.2431
0.5 | 0.7028 | 0.00774 | -0.1554 | 90.801
1 | 0.757 | 0.00802 | -0.1545 | 94.389
1.5 | 0.8113 | 0.00836 | -0.1538 | 97.0455
2 | 0.866 | 0.00868 | -0.1533 | 99.7696
2.5 | 0.9138 | 0.00826 | -0.1512 | 110.6295
3 | 0.968 | 0.00885 | -0.1507 | 109.3785
3.5 | 1.022 | 0.00946 | -0.1501 | 108.0338
4 | 1.0756 | 0.01011 | -0.1495 | 106.3897
4.5 | 1.1286 | 0.01082 | -0.1488 | 104.3068
5 | 1.1809 | 0.01161 | -0.1481 | 101.714
5.5 | 1.2328 | 0.0124 | -0.1472 | 99.4194
6 | 1.2844 | 0.01317 | -0.1464 | 97.5247
6.5 | 1.3353 | 0.01398 | -0.1454 | 95.515
7 | 1.3854 | 0.01484 | -0.1443 | 93.3558
7.5 | 1.423 | 0.01753 | -0.1414 | 81.1751
8 | 1.4658 | 0.01933 | -0.1389 | 75.8303
8.5 | 1.5051 | 0.02136 | -0.1358 | 70.4635
9 | 1.5422 | 0.02332 | -0.1325 | 66.1321
9.5 | 1.5613 | 0.02687 | -0.1264 | 58.1057
10 | 1.5874 | 0.02919 | -0.1214 | 54.3816
10.5 | 1.6052 | 0.03174 | -0.1154 | 50.5734
11 | 1.6127 | 0.03458 | -0.1082 | 46.6368
11.5 | 1.6134 | 0.03854 | -0.1014 | 41.863
12 | 1.6018 | 0.04475 | -0.0947 | 35.7944
12.5 | 1.5931 | 0.05101 | -0.0898 | 31.2311
13 | 1.5836 | 0.05756 | -0.0868 | 27.5122
13.5 | 1.5667 | 0.06583 | -0.0858 | 23.7992
14 | 1.5432 | 0.07599 | -0.087 | 20.3079
14.5 | 1.5147 | 0.08803 | -0.0907 | 17.2066
15 | 1.4826 | 0.102 | -0.0969 | 14.5353
15.5 | 1.448 | 0.11781 | -0.1053 | 12.291
16 | 1.4144 | 0.13475 | -0.1155 | 10.4965
16.5 | 1.3789 | 0.15378 | -0.1278 | 8.9667

## 29. Re 500k Mach 0.25 (1)
BIGFOIL.COM POLAR EXPORT
MID 117
MID 117 |  |  |  | Cl Max: | 1.462 | at alpha= | 8 | deg
JavaFoil+Calcfoil stall+Eppler ext transition |  |  |  | L/D Max: | 62.878 | at alpha= | 5 | deg
Re: | 500000 |  |  | Cd Min: | 0.01451 | at alpha= | -1 | deg
Mach: | 0.25 |  |  | Cl=0 at alpha= | -5.5444 | deg
|  |  |  | @ Cl=0.1, Cd= | 0.015822
|  |  |  | @ Cl=0.4, Cd= | 0.014792
|  |  |  | @ Cl=0.6, Cd= | 0.014802
alpha (deg) | Cl | Cd | Cm | Cl/Cd
-15 | -0.054 | 0.16629 | -0.058 | -0.324
-14.5 | -0.051 | 0.15685 | -0.059 | -0.325
-14 | -0.048 | 0.1418 | -0.058 | -0.34
-13.5 | -0.045 | 0.13566 | -0.056 | -0.334
-13 | -0.119 | 0.13332 | -0.055 | -0.89
-12.5 | -0.159 | 0.12172 | -0.055 | -1.306
-12 | -0.19 | 0.11427 | -0.054 | -1.666
-11.5 | -0.215 | 0.10397 | -0.052 | -2.07
-11 | -0.234 | 0.09588 | -0.052 | -2.438
-10.5 | -0.245 | 0.08973 | -0.052 | -2.736
-10 | -0.25 | 0.08458 | -0.051 | -2.954
-9.5 | -0.245 | 0.07866 | -0.05 | -3.11
-9 | -0.232 | 0.07325 | -0.049 | -3.173
-8.5 | -0.214 | 0.06805 | -0.048 | -3.138
-8 | -0.189 | 0.06389 | -0.048 | -2.952
-7.5 | -0.158 | 0.06024 | -0.048 | -2.624
-7 | -0.123 | 0.05631 | -0.054 | -2.181
-6.5 | -0.083 | 0.05314 | -0.058 | -1.571
-6 | -0.041 | 0.0493 | -0.073 | -0.834
-5.5 | 0.004 | 0.03308 | -0.114 | 0.135
-5 | 0.064 | 0.01603 | -0.146 | 3.968
-4.5 | 0.123 | 0.01569 | -0.146 | 7.873
-4 | 0.184 | 0.01548 | -0.146 | 11.908
-3.5 | 0.246 | 0.01529 | -0.146 | 16.055
-3 | 0.307 | 0.01505 | -0.146 | 20.391
-2.5 | 0.368 | 0.01485 | -0.146 | 24.771
-2 | 0.429 | 0.01474 | -0.146 | 29.093
-1.5 | 0.49 | 0.0146 | -0.146 | 33.528
-1 | 0.55 | 0.01451 | -0.146 | 37.894
-0.5 | 0.61 | 0.01486 | -0.146 | 41.06
0 | 0.67 | 0.01508 | -0.146 | 44.442
0.5 | 0.73 | 0.01532 | -0.146 | 47.673
1 | 0.79 | 0.01557 | -0.146 | 50.728
1.5 | 0.85 | 0.01606 | -0.146 | 52.917
2 | 0.909 | 0.01692 | -0.146 | 53.742
2.5 | 0.968 | 0.0173 | -0.146 | 55.974
3 | 1.027 | 0.01775 | -0.146 | 57.878
3.5 | 1.086 | 0.01905 | -0.146 | 57.004
4 | 1.144 | 0.01876 | -0.146 | 60.99
4.5 | 1.199 | 0.01936 | -0.146 | 61.954
5 | 1.252 | 0.01991 | -0.146 | 62.878
5.5 | 1.3 | 0.02228 | -0.146 | 58.371
6 | 1.345 | 0.02309 | -0.145 | 58.242
6.5 | 1.384 | 0.02387 | -0.145 | 57.991
7 | 1.418 | 0.02475 | -0.145 | 57.28
7.5 | 1.444 | 0.02569 | -0.145 | 56.217
8 | 1.462 | 0.02673 | -0.145 | 54.697
8.5 | 1.176 | 0.06303 | -0.058 | 18.662
9 | 1.169 | 0.06757 | -0.053 | 17.301
9.5 | 1.152 | 0.07192 | -0.046 | 16.017
10 | 1.119 | 0.0783 | -0.043 | 14.297
10.5 | 1.074 | 0.0843 | -0.043 | 12.737
11 | 1.016 | 0.09274 | -0.044 | 10.955
11.5 | 0.947 | 0.09988 | -0.045 | 9.481
12 | 0.868 | 0.1098 | -0.045 | 7.906
12.5 | 0.781 | 0.12021 | -0.046 | 6.496
13 | 0.687 | 0.12697 | -0.046 | 5.412

## 30. Re 500k Mach 0.25 (2)
BIGFOIL.COM POLAR EXPORT
MID 117
MID 117 |  |  |  | Cl Max: | 1.5818 | at alpha= | 10.5 | deg
XFOIL ncrit=9 |  |  |  | L/D Max: | 108.241 | at alpha= | 3 | deg
Re: | 500000 |  |  | Cd Min: | 0.25821 | at alpha= | -20 | deg
Mach: | 0.25 |  |  | Cl=0 at alpha= | -4.7447 | deg
|  |  |  | @ Cl=0.1, Cd= | 0.01168
|  |  |  | @ Cl=0.4, Cd= | 0.0086281
|  |  |  | @ Cl=0.6, Cd= | 0.007732
alpha (deg) | Cl | Cd | Cm | Cl/Cd
-20 | -0.6952 | 0.25821 | 0.044 | -2.6924
-19 | -0.6581 | 0.24413 | 0.036 | -2.6957
-18.5 | -0.6393 | 0.23789 | 0.0322 | -2.6874
-18 | -0.6204 | 0.23142 | 0.0282 | -2.6808
-17.5 | -0.6015 | 0.2247 | 0.0243 | -2.6769
-17 | -0.5827 | 0.21782 | 0.0204 | -2.6751
-16.5 | -0.5636 | 0.21065 | 0.0162 | -2.6755
-16 | -0.546 | 0.20373 | 0.0116 | -2.68
-15.5 | -0.5302 | 0.1969 | 0.0072 | -2.6927
-15 | -0.5126 | 0.1891 | 0.0051 | -2.7107
-14.5 | -0.4952 | 0.18273 | 0.0026 | -2.71
-14 | -0.4784 | 0.17622 | -0.0003 | -2.7148
-13.5 | -0.4624 | 0.16942 | -0.0033 | -2.7293
-13 | -0.4481 | 0.16206 | -0.0077 | -2.765
-12.5 | -0.4372 | 0.15513 | -0.0119 | -2.8183
-12 | -0.4209 | 0.14751 | -0.0126 | -2.8534
-11.5 | -0.4052 | 0.14155 | -0.0144 | -2.8626
-11 | -0.3912 | 0.13508 | -0.0167 | -2.8961
-10.5 | -0.3782 | 0.12836 | -0.0192 | -2.9464
-10 | -0.3701 | 0.12135 | -0.0237 | -3.0499
-9.5 | -0.3612 | 0.11466 | -0.0265 | -3.1502
-9 | -0.3536 | 0.10807 | -0.0282 | -3.272
-8.5 | -0.3468 | 0.10157 | -0.027 | -3.4144
-8 | -0.3418 | 0.09698 | -0.0258 | -3.5244
-7.5 | -0.3465 | 0.09271 | -0.0233 | -3.7375
-7 | -0.3637 | 0.08922 | -0.0186 | -4.0764
-6.5 | -0.3677 | 0.08283 | -0.0221 | -4.4392
-6 | -0.2171 | 0.02144 | -0.1225 | -10.1259
-5.5 | -0.1267 | 0.01689 | -0.1322 | -7.5015
-5 | -0.0431 | 0.01401 | -0.1384 | -3.0764
-4.5 | 0.0413 | 0.01252 | -0.1437 | 3.2987
-4 | 0.1238 | 0.01134 | -0.1487 | 10.9171
-3.5 | 0.2018 | 0.01025 | -0.1526 | 19.6878
-3 | 0.2812 | 0.00952 | -0.1568 | 29.5378
-2.5 | 0.3627 | 0.00887 | -0.1615 | 40.8906
-2 | 0.4321 | 0.00842 | -0.1633 | 51.3183
-1.5 | 0.4965 | 0.00806 | -0.1639 | 61.6005
-1 | 0.5537 | 0.00783 | -0.1627 | 70.7152
-0.5 | 0.6104 | 0.00771 | -0.1615 | 79.1699
0 | 0.6666 | 0.00773 | -0.1602 | 86.2354
0.5 | 0.7225 | 0.00795 | -0.159 | 90.8805
1 | 0.7786 | 0.00828 | -0.1581 | 94.0338
1.5 | 0.8347 | 0.00866 | -0.1573 | 96.3857
2.5 | 0.9475 | 0.00914 | -0.1563 | 103.6652
3 | 0.9969 | 0.00921 | -0.154 | 108.241
3.5 | 1.0528 | 0.00986 | -0.1532 | 106.7748
4 | 1.108 | 0.01058 | -0.1524 | 104.7259
4.5 | 1.1629 | 0.01135 | -0.1515 | 102.4581
5 | 1.2172 | 0.01217 | -0.1504 | 100.0164
5.5 | 1.2714 | 0.01297 | -0.1493 | 98.0262
6 | 1.3251 | 0.01377 | -0.148 | 96.2309
6.5 | 1.3778 | 0.01467 | -0.1466 | 93.9196
7 | 1.4258 | 0.01616 | -0.1445 | 88.2302
7.5 | 1.4634 | 0.01903 | -0.1406 | 76.8996
8 | 1.5017 | 0.02147 | -0.1365 | 69.9441
8.5 | 1.5403 | 0.02348 | -0.1324 | 65.6005
9 | 1.5646 | 0.02648 | -0.1264 | 59.0861
9.5 | 1.5717 | 0.03029 | -0.1179 | 51.8884
10 | 1.5777 | 0.03363 | -0.1096 | 46.9135
10.5 | 1.5818 | 0.03756 | -0.1025 | 42.114
11 | 1.5809 | 0.04236 | -0.0965 | 37.3206
11.5 | 1.5726 | 0.04853 | -0.0918 | 32.4047
12 | 1.5561 | 0.05642 | -0.089 | 27.5806
12.5 | 1.5312 | 0.0664 | -0.0886 | 23.0602
13 | 1.5008 | 0.07826 | -0.0908 | 19.1771
13.5 | 1.4667 | 0.09193 | -0.0958 | 15.9545
14 | 1.4338 | 0.10667 | -0.1029 | 13.4415
14.5 | 1.4044 | 0.12203 | -0.1115 | 11.5086
15 | 1.3771 | 0.13805 | -0.1212 | 9.9754
15.5 | 1.3533 | 0.15469 | -0.132 | 8.7485

## 31. Re 500k Mach 0.50 (1)
BIGFOIL.COM POLAR EXPORT
MID 117
MID 117 |  |  |  | Cl Max: | 1.444 | at alpha= | 6 | deg
JavaFoil+Calcfoil stall+Eppler ext transition |  |  |  | L/D Max: | 63.115 | at alpha= | 4.5 | deg
Re: | 500000 |  |  | Cd Min: | 0.0149 | at alpha= | -1.5 | deg
Mach: | 0.5 |  |  | Cl=0 at alpha= | -5.569 | deg
|  |  |  | @ Cl=0.1, Cd= | 0.036177
|  |  |  | @ Cl=0.4, Cd= | 0.015119
|  |  |  | @ Cl=0.6, Cd= | 0.015188
alpha (deg) | Cl | Cd | Cm | Cl/Cd
-20 | -0.785 | 0.23126 | -0.09 | -3.393
-19.5 | -0.758 | 0.22422 | -0.09 | -3.381
-19 | -0.731 | 0.22028 | -0.09 | -3.321
-18.5 | -0.705 | 0.21775 | -0.09 | -3.237
-18 | -0.678 | 0.20928 | -0.09 | -3.241
-17.5 | -0.652 | 0.21019 | -0.09 | -3.1
-17 | -0.623 | 0.19816 | -0.086 | -3.145
-16.5 | -0.596 | 0.18962 | -0.086 | -3.145
-16 | -0.569 | 0.18654 | -0.085 | -3.053
-15.5 | -0.543 | 0.18536 | -0.086 | -2.928
-15 | -0.516 | 0.18141 | -0.086 | -2.843
-14.5 | -0.488 | 0.17129 | -0.081 | -2.847
-14 | -0.461 | 0.16416 | -0.081 | -2.806
-13.5 | -0.434 | 0.16051 | -0.081 | -2.702
-13 | -0.407 | 0.15777 | -0.081 | -2.577
-12.5 | -0.379 | 0.14769 | -0.077 | -2.566
-12 | -0.352 | 0.13979 | -0.077 | -2.517
-11.5 | -0.325 | 0.13691 | -0.077 | -2.372
-11 | -0.298 | 0.13348 | -0.077 | -2.229
-10.5 | -0.27 | 0.13057 | -0.073 | -2.068
-10 | -0.243 | 0.12772 | -0.073 | -1.901
-9.5 | -0.215 | 0.11925 | -0.07 | -1.807
-9 | -0.188 | 0.11106 | -0.07 | -1.695
-8.5 | -0.161 | 0.10555 | -0.07 | -1.526
-8 | -0.134 | 0.10783 | -0.066 | -1.24
-7.5 | -0.106 | 0.08755 | -0.064 | -1.216
-7 | -0.079 | 0.0808 | -0.061 | -0.98
-6.5 | -0.052 | 0.06055 | -0.06 | -0.858
-6 | -0.025 | 0.05581 | -0.056 | -0.443
-5.5 | 0.004 | 0.0508 | -0.056 | 0.081
-5 | 0.054 | 0.04773 | -0.07 | 1.13
-4.5 | 0.115 | 0.03241 | -0.126 | 3.548
-4 | 0.203 | 0.01586 | -0.163 | 12.824
-3.5 | 0.273 | 0.01561 | -0.163 | 17.487
-3 | 0.342 | 0.01538 | -0.163 | 22.244
-2.5 | 0.411 | 0.01507 | -0.163 | 27.242
-2 | 0.479 | 0.01496 | -0.163 | 32.01
-1.5 | 0.547 | 0.0149 | -0.163 | 36.722
-1 | 0.615 | 0.01527 | -0.163 | 40.253
-0.5 | 0.682 | 0.01542 | -0.163 | 44.234
0 | 0.749 | 0.01565 | -0.163 | 47.851
0.5 | 0.816 | 0.01598 | -0.163 | 51.038
1 | 0.882 | 0.01705 | -0.163 | 51.751
1.5 | 0.949 | 0.01745 | -0.163 | 54.372
2 | 1.015 | 0.01786 | -0.163 | 56.834
2.5 | 1.081 | 0.0184 | -0.163 | 58.73
3 | 1.146 | 0.01999 | -0.163 | 57.328
3.5 | 1.21 | 0.02072 | -0.163 | 58.423
4 | 1.274 | 0.02135 | -0.163 | 59.708
4.5 | 1.332 | 0.02111 | -0.163 | 63.115
5 | 1.383 | 0.02397 | -0.163 | 57.717
5.5 | 1.423 | 0.02522 | -0.163 | 56.404
6 | 1.444 | 0.02657 | -0.163 | 54.352
6.5 | 1.434 | 0.02814 | -0.163 | 50.941
7 | 1.079 | 0.05832 | -0.049 | 18.506
7.5 | 0.701 | 0.06805 | -0.052 | 10.3
8 | 0.727 | 0.07298 | -0.056 | 9.966
8.5 | 0.754 | 0.07803 | -0.059 | 9.659
9 | 0.78 | 0.10701 | -0.063 | 7.291
9.5 | 0.806 | 0.11577 | -0.063 | 6.964
10 | 0.833 | 0.12368 | -0.067 | 6.733
10.5 | 0.859 | 0.1266 | -0.067 | 6.782
11 | 0.885 | 0.13312 | -0.071 | 6.651

## 32. Re 500k Mach 0.50 (2)
BIGFOIL.COM POLAR EXPORT
MID 117
MID 117 |  |  |  | Cl Max: | 1.5902 | at alpha= | 7.5 | deg
XFOIL ncrit=9 |  |  |  | L/D Max: | 103.444 | at alpha= | 3 | deg
Re: | 500000 |  |  | Cd Min: | 0.27953 | at alpha= | -20 | deg
Mach: | 0.5 |  |  | Cl=0 at alpha= | -4.5065 | deg
|  |  |  | @ Cl=0.1, Cd= | 0.015191
|  |  |  | @ Cl=0.4, Cd= | 0.0093667
|  |  |  | @ Cl=0.6, Cd= | 0.0082376
alpha (deg) | Cl | Cd | Cm | Cl/Cd
-20 | -0.7508 | 0.27953 | 0.0506 | -2.6859
-19.5 | -0.7283 | 0.27156 | 0.0459 | -2.6819
-19 | -0.705 | 0.26366 | 0.0409 | -2.6739
-18.5 | -0.6816 | 0.25565 | 0.0359 | -2.6661
-18 | -0.658 | 0.2475 | 0.0309 | -2.6586
-17.5 | -0.6341 | 0.23934 | 0.0256 | -2.6494
-17 | -0.6113 | 0.23158 | 0.0203 | -2.6397
-16 | -0.5672 | 0.21522 | 0.012 | -2.6354
-15.5 | -0.5453 | 0.20767 | 0.0085 | -2.6258
-15 | -0.5235 | 0.20022 | 0.0046 | -2.6146
-14.5 | -0.5022 | 0.19269 | 0.0008 | -2.6063
-14 | -0.4814 | 0.18501 | -0.003 | -2.602
-13.5 | -0.4625 | 0.17756 | -0.0082 | -2.6048
-13 | -0.4463 | 0.17039 | -0.0126 | -2.6193
-12.5 | -0.425 | 0.16215 | -0.0133 | -2.621
-12 | -0.4063 | 0.15548 | -0.0158 | -2.6132
-11.5 | -0.3891 | 0.14837 | -0.0186 | -2.6225
-11 | -0.3751 | 0.14149 | -0.0228 | -2.6511
-10.5 | -0.3637 | 0.13486 | -0.0261 | -2.6969
-10 | -0.3522 | 0.12809 | -0.0283 | -2.7496
-9.5 | -0.336 | 0.12064 | -0.0272 | -2.7851
-9 | -0.3246 | 0.1149 | -0.0274 | -2.8251
-8.5 | -0.3165 | 0.10928 | -0.0275 | -2.8962
-8 | -0.3128 | 0.10381 | -0.027 | -3.0132
-7.5 | -0.3208 | 0.09906 | -0.027 | -3.2384
-7 | -0.3283 | 0.09436 | -0.0246 | -3.4792
-5.5 | -0.2457 | 0.07012 | -0.0459 | -3.504
-5 | -0.181 | 0.05422 | -0.0734 | -3.3383
-4.5 | 0.0024 | 0.02047 | -0.1517 | 0.11724
-4 | 0.1285 | 0.01365 | -0.1683 | 9.4139
-3.5 | 0.2339 | 0.01133 | -0.1755 | 20.6443
-3 | 0.3219 | 0.01013 | -0.1786 | 31.7769
-2.5 | 0.4058 | 0.00931 | -0.1809 | 43.5875
-2 | 0.4814 | 0.00878 | -0.1815 | 54.8292
-1.5 | 0.5503 | 0.00841 | -0.1806 | 65.434
-1 | 0.6166 | 0.00818 | -0.1792 | 75.379
-0.5 | 0.6818 | 0.00822 | -0.1776 | 82.944
0 | 0.746 | 0.00852 | -0.1761 | 87.5587
0.5 | 0.8099 | 0.00895 | -0.1747 | 90.4916
1 | 0.8738 | 0.00943 | -0.1735 | 92.6617
1.5 | 0.9377 | 0.00996 | -0.1723 | 94.1466
2 | 1.002 | 0.01049 | -0.1712 | 95.5195
2.5 | 1.0666 | 0.01102 | -0.17 | 96.7877
3 | 1.1234 | 0.01086 | -0.1671 | 103.4438
3.5 | 1.1868 | 0.01174 | -0.1653 | 101.0903
4 | 1.2498 | 0.01269 | -0.1632 | 98.487
4.5 | 1.3127 | 0.01364 | -0.1607 | 96.239
5 | 1.3759 | 0.01459 | -0.1579 | 94.3043
5.5 | 1.4383 | 0.01558 | -0.1546 | 92.3171
6 | 1.4999 | 0.01666 | -0.1509 | 90.03
6.5 | 1.5395 | 0.01965 | -0.1443 | 78.3461
7 | 1.5746 | 0.02264 | -0.1362 | 69.5495
7.5 | 1.5902 | 0.02608 | -0.1256 | 60.9739
8 | 1.5872 | 0.03069 | -0.1145 | 51.7172
8.5 | 1.5731 | 0.03715 | -0.1058 | 42.3445
9 | 1.5563 | 0.04529 | -0.1008 | 34.363
9.5 | 1.5345 | 0.0556 | -0.1001 | 27.5989
10 | 1.503 | 0.06845 | -0.1034 | 21.9576
10.5 | 1.4661 | 0.08291 | -0.1091 | 17.683
11 | 1.4275 | 0.0981 | -0.1159 | 14.5515
11.5 | 1.3908 | 0.11363 | -0.1234 | 12.2397
12 | 1.3579 | 0.12953 | -0.1319 | 10.4833
12.5 | 1.3298 | 0.14568 | -0.1412 | 9.1282

## 33. Re 750k Mach 0.00 (1)
BIGFOIL.COM POLAR EXPORT
MID 117
MID 117 |  |  |  | Cl Max: | 1.488 | at alpha= | 9.5 | deg
JavaFoil+Calcfoil stall+Eppler ext transition |  |  |  | L/D Max: | 65.902 | at alpha= | 5 | deg
Re: | 750000 |  |  | Cd Min: | 0.01389 | at alpha= | -1.5 | deg
Mach: | 0 |  |  | Cl=0 at alpha= | -5.551 | deg
|  |  |  | @ Cl=0.1, Cd= | 0.014922
|  |  |  | @ Cl=0.4, Cd= | 0.014003
|  |  |  | @ Cl=0.6, Cd= | 0.014355
alpha (deg) | Cl | Cd | Cm | Cl/Cd
-17.5 | -0.255 | 0.17714 | -0.057 | -1.438
-17 | -0.265 | 0.16712 | -0.056 | -1.588
-16.5 | -0.276 | 0.16062 | -0.056 | -1.719
-16 | -0.287 | 0.1498 | -0.056 | -1.914
-15.5 | -0.297 | 0.1457 | -0.056 | -2.039
-15 | -0.307 | 0.13647 | -0.055 | -2.247
-14.5 | -0.316 | 0.13124 | -0.055 | -2.405
-14 | -0.323 | 0.12422 | -0.055 | -2.604
-13.5 | -0.33 | 0.11611 | -0.055 | -2.841
-13 | -0.334 | 0.10996 | -0.055 | -3.041
-12.5 | -0.337 | 0.10294 | -0.055 | -3.27
-12 | -0.336 | 0.09724 | -0.054 | -3.458
-11.5 | -0.333 | 0.09212 | -0.054 | -3.612
-11 | -0.326 | 0.08517 | -0.052 | -3.824
-10.5 | -0.315 | 0.08088 | -0.052 | -3.894
-10 | -0.3 | 0.076 | -0.052 | -3.948
-9.5 | -0.28 | 0.07195 | -0.052 | -3.889
-9 | -0.256 | 0.06773 | -0.053 | -3.774
-8.5 | -0.228 | 0.06383 | -0.054 | -3.566
-8 | -0.196 | 0.06042 | -0.055 | -3.245
-7.5 | -0.161 | 0.05659 | -0.06 | -2.852
-7 | -0.124 | 0.05316 | -0.068 | -2.329
-6.5 | -0.087 | 0.03868 | -0.105 | -2.256
-6 | -0.044 | 0.02879 | -0.117 | -1.53
-5.5 | 0.005 | 0.01541 | -0.141 | 0.329
-5 | 0.062 | 0.01506 | -0.141 | 4.115
-4.5 | 0.12 | 0.01485 | -0.141 | 8.086
-4 | 0.179 | 0.01467 | -0.141 | 12.189
-3.5 | 0.238 | 0.0145 | -0.141 | 16.416
-3 | 0.297 | 0.01426 | -0.141 | 20.843
-2.5 | 0.356 | 0.0141 | -0.141 | 25.258
-2 | 0.415 | 0.01397 | -0.141 | 29.719
-1.5 | 0.474 | 0.01389 | -0.141 | 34.134
-1 | 0.533 | 0.01415 | -0.141 | 37.645
-0.5 | 0.591 | 0.01433 | -0.141 | 41.243
0 | 0.649 | 0.01449 | -0.141 | 44.788
0.5 | 0.707 | 0.01469 | -0.141 | 48.129
1 | 0.765 | 0.01498 | -0.141 | 51.084
1.5 | 0.823 | 0.01555 | -0.141 | 52.903
2 | 0.88 | 0.01599 | -0.141 | 55.064
2.5 | 0.938 | 0.01629 | -0.141 | 57.592
3 | 0.995 | 0.01665 | -0.141 | 59.774
3.5 | 1.052 | 0.016 | -0.141 | 65.743
4 | 1.109 | 0.01736 | -0.141 | 63.859
4.5 | 1.163 | 0.01795 | -0.141 | 64.784
5 | 1.214 | 0.01843 | -0.141 | 65.902
5.5 | 1.263 | 0.02065 | -0.141 | 61.183
6 | 1.309 | 0.02122 | -0.141 | 61.696
6.5 | 1.351 | 0.02195 | -0.141 | 61.547
7 | 1.389 | 0.02263 | -0.141 | 61.403
7.5 | 1.423 | 0.02333 | -0.141 | 60.982
8 | 1.451 | 0.02412 | -0.141 | 60.164
8.5 | 1.47 | 0.02493 | -0.14 | 58.982
9 | 1.483 | 0.02589 | -0.14 | 57.282
9.5 | 1.488 | 0.02682 | -0.14 | 55.488
10 | 1.474 | 0.02954 | -0.139 | 49.902
10.5 | 1.176 | 0.07721 | -0.052 | 15.228
11 | 1.157 | 0.08162 | -0.049 | 14.173
11.5 | 1.132 | 0.08652 | -0.046 | 13.083
12 | 1.102 | 0.09258 | -0.043 | 11.907
12.5 | 1.069 | 0.09874 | -0.043 | 10.822
13 | 1.031 | 0.10577 | -0.044 | 9.751
13.5 | 0.991 | 0.11412 | -0.046 | 8.688
14 | 0.95 | 0.11919 | -0.047 | 7.967
14.5 | 0.907 | 0.12658 | -0.049 | 7.163

## 34. Re 750k Mach 0.00 (2)
BIGFOIL.COM POLAR EXPORT
MID 117
MID 117 |  |  |  | Cl Max: | 1.6867 | at alpha= | 12 | deg
XFOIL ncrit=9 |  |  |  | L/D Max: | 117.722 | at alpha= | 3 | deg
Re: | 750000 |  |  | Cd Min: | 0.24601 | at alpha= | -19.5 | deg
Mach: | 0 |  |  | Cl=0 at alpha= | -5.1426 | deg
|  |  |  | @ Cl=0.1, Cd= | 0.0094204
|  |  |  | @ Cl=0.4, Cd= | 0.0070906
|  |  |  | @ Cl=0.6, Cd= | 0.0067876
alpha (deg) | Cl | Cd | Cm | Cl/Cd
-19.5 | -0.6666 | 0.24601 | 0.0394 | -2.7096
-19 | -0.6489 | 0.24014 | 0.0356 | -2.7022
-18.5 | -0.631 | 0.23398 | 0.0317 | -2.6968
-18 | -0.6132 | 0.22762 | 0.0279 | -2.694
-17.5 | -0.5953 | 0.22104 | 0.0241 | -2.6932
-17 | -0.5772 | 0.21401 | 0.0202 | -2.6971
-16.5 | -0.5599 | 0.2069 | 0.0161 | -2.7061
-16 | -0.5438 | 0.19988 | 0.0121 | -2.7206
-15.5 | -0.5285 | 0.19284 | 0.0083 | -2.7406
-15 | -0.5132 | 0.1855 | 0.0059 | -2.7666
-14.5 | -0.497 | 0.1795 | 0.0034 | -2.7688
-14 | -0.4814 | 0.17323 | 0.0006 | -2.779
-13.5 | -0.4663 | 0.1666 | -0.0023 | -2.7989
-13 | -0.4529 | 0.15873 | -0.0061 | -2.8533
-12.5 | -0.4418 | 0.15116 | -0.0099 | -2.9227
-12 | -0.4306 | 0.14345 | -0.0119 | -3.0017
-11.5 | -0.4153 | 0.13777 | -0.0136 | -3.0144
-11 | -0.4008 | 0.13182 | -0.0158 | -3.0405
-10.5 | -0.3881 | 0.12527 | -0.0183 | -3.0981
-10 | -0.3795 | 0.11739 | -0.0224 | -3.2328
-9.5 | -0.3701 | 0.11038 | -0.0251 | -3.353
-9 | -0.3635 | 0.10355 | -0.0269 | -3.5104
-8 | -0.4345 | 0.02604 | -0.107 | -16.6859
-7.5 | -0.3457 | 0.01891 | -0.1218 | -18.2813
-7 | -0.2708 | 0.01603 | -0.128 | -16.8933
-6.5 | -0.1964 | 0.01337 | -0.1335 | -14.6896
-6 | -0.1238 | 0.01202 | -0.1376 | -10.2995
-5.5 | -0.0534 | 0.01099 | -0.1409 | -4.859
-5 | 0.0213 | 0.01034 | -0.1449 | 2.06
-4.5 | 0.0953 | 0.00947 | -0.1489 | 10.0634
-4 | 0.1701 | 0.00868 | -0.1529 | 19.5968
-3.5 | 0.2383 | 0.00804 | -0.1554 | 29.6393
-3 | 0.3068 | 0.00756 | -0.1579 | 40.582
-2.5 | 0.3673 | 0.00724 | -0.1584 | 50.732
-2 | 0.4242 | 0.00698 | -0.1581 | 60.7736
-1.5 | 0.4784 | 0.00681 | -0.157 | 70.2496
-1 | 0.5331 | 0.00671 | -0.1561 | 79.4486
-0.5 | 0.5877 | 0.00674 | -0.1552 | 87.1958
0 | 0.642 | 0.00695 | -0.1544 | 92.3741
0.5 | 0.6968 | 0.00724 | -0.1537 | 96.2431
1 | 0.7517 | 0.00758 | -0.1533 | 99.1689
2 | 0.8616 | 0.0083 | -0.1527 | 103.8072
2.5 | 0.9169 | 0.00859 | -0.1526 | 106.7404
3 | 0.9665 | 0.00821 | -0.1511 | 117.7223
3.5 | 1.0209 | 0.00874 | -0.1508 | 116.8078
4 | 1.0748 | 0.00932 | -0.1504 | 115.3219
4.5 | 1.1281 | 0.00998 | -0.1499 | 113.0361
5 | 1.1809 | 0.01066 | -0.1493 | 110.7786
5.5 | 1.2334 | 0.01131 | -0.1487 | 109.0539
6 | 1.2855 | 0.01198 | -0.148 | 107.3038
6.5 | 1.3368 | 0.01271 | -0.1472 | 105.177
7 | 1.3855 | 0.01377 | -0.1461 | 100.6173
7.5 | 1.4256 | 0.01612 | -0.1436 | 88.4367
8 | 1.4714 | 0.01746 | -0.1417 | 84.2726
8.5 | 1.5136 | 0.01916 | -0.1393 | 78.9979
9 | 1.5566 | 0.02051 | -0.137 | 75.8947
9.5 | 1.5948 | 0.02223 | -0.1341 | 71.7409
10 | 1.6218 | 0.02489 | -0.1294 | 65.1587
10.5 | 1.653 | 0.02671 | -0.1255 | 61.8869
11 | 1.6743 | 0.02892 | -0.12 | 57.8942
11.5 | 1.6847 | 0.03137 | -0.113 | 53.7042
12 | 1.6867 | 0.03456 | -0.1058 | 48.805
12.5 | 1.674 | 0.03965 | -0.0984 | 42.2194
13 | 1.6498 | 0.04696 | -0.0923 | 35.132
13.5 | 1.6505 | 0.05214 | -0.09 | 31.6552
14 | 1.643 | 0.05909 | -0.0891 | 27.805
14.5 | 1.629 | 0.06773 | -0.0899 | 24.0514
15 | 1.608 | 0.07832 | -0.0925 | 20.5312
15.5 | 1.5814 | 0.09066 | -0.0967 | 17.4432
16 | 1.5528 | 0.10414 | -0.1022 | 14.9107
16.5 | 1.5213 | 0.11889 | -0.1091 | 12.7959
17 | 1.4916 | 0.13409 | -0.1171 | 11.1239

## 35. Re 750k Mach 0.10 (1)
BIGFOIL.COM POLAR EXPORT
MID 117
MID 117 |  |  |  | Cl Max: | 1.484 | at alpha= | 9.5 | deg
JavaFoil+Calcfoil stall+Eppler ext transition |  |  |  | L/D Max: | 65.979 | at alpha= | 5 | deg
Re: | 750000 |  |  | Cd Min: | 0.0139 | at alpha= | -1.5 | deg
Mach: | 0.1 |  |  | Cl=0 at alpha= | -5.551 | deg
|  |  |  | @ Cl=0.1, Cd= | 0.014945
|  |  |  | @ Cl=0.4, Cd= | 0.014032
|  |  |  | @ Cl=0.6, Cd= | 0.014368
alpha (deg) | Cl | Cd | Cm | Cl/Cd
-17 | -0.228 | 0.17543 | -0.058 | -1.299
-16.5 | -0.24 | 0.16032 | -0.058 | -1.498
-16 | -0.253 | 0.15606 | -0.057 | -1.619
-15.5 | -0.265 | 0.14596 | -0.056 | -1.815
-15 | -0.277 | 0.13886 | -0.056 | -1.994
-14.5 | -0.288 | 0.13312 | -0.056 | -2.165
-14 | -0.298 | 0.12382 | -0.053 | -2.41
-13.5 | -0.307 | 0.11986 | -0.055 | -2.565
-13 | -0.315 | 0.11184 | -0.056 | -2.815
-12.5 | -0.32 | 0.10298 | -0.055 | -3.105
-12 | -0.322 | 0.09852 | -0.055 | -3.269
-11.5 | -0.321 | 0.09296 | -0.054 | -3.455
-11 | -0.317 | 0.08668 | -0.054 | -3.652
-10.5 | -0.308 | 0.08157 | -0.053 | -3.776
-10 | -0.295 | 0.07674 | -0.052 | -3.844
-9.5 | -0.276 | 0.07267 | -0.052 | -3.802
-9 | -0.253 | 0.06826 | -0.053 | -3.711
-8.5 | -0.226 | 0.06418 | -0.054 | -3.526
-8 | -0.195 | 0.0606 | -0.056 | -3.225
-7.5 | -0.161 | 0.05686 | -0.06 | -2.835
-7 | -0.124 | 0.0531 | -0.07 | -2.335
-6.5 | -0.087 | 0.04085 | -0.102 | -2.122
-6 | -0.044 | 0.03048 | -0.115 | -1.438
-5.5 | 0.005 | 0.01546 | -0.142 | 0.33
-5 | 0.062 | 0.01508 | -0.142 | 4.127
-4.5 | 0.121 | 0.01487 | -0.142 | 8.11
-4 | 0.18 | 0.01468 | -0.142 | 12.236
-3.5 | 0.239 | 0.01452 | -0.142 | 16.473
-3 | 0.299 | 0.01426 | -0.142 | 20.942
-2.5 | 0.358 | 0.01411 | -0.142 | 25.368
-2 | 0.417 | 0.014 | -0.142 | 29.809
-1.5 | 0.476 | 0.0139 | -0.142 | 34.266
-1 | 0.535 | 0.01417 | -0.142 | 37.759
-0.5 | 0.594 | 0.01435 | -0.142 | 41.393
0 | 0.652 | 0.01452 | -0.142 | 44.93
0.5 | 0.711 | 0.01472 | -0.142 | 48.29
1 | 0.769 | 0.01502 | -0.142 | 51.2
1.5 | 0.827 | 0.01565 | -0.142 | 52.835
2 | 0.885 | 0.01602 | -0.142 | 55.223
2.5 | 0.943 | 0.01632 | -0.142 | 57.757
3 | 1 | 0.01668 | -0.142 | 59.944
3.5 | 1.057 | 0.01606 | -0.142 | 65.839
4 | 1.114 | 0.01742 | -0.142 | 63.961
4.5 | 1.168 | 0.01801 | -0.142 | 64.87
5 | 1.22 | 0.01849 | -0.142 | 65.979
5.5 | 1.269 | 0.02073 | -0.142 | 61.213
6 | 1.315 | 0.02131 | -0.142 | 61.679
6.5 | 1.357 | 0.02206 | -0.142 | 61.49
7 | 1.394 | 0.02275 | -0.141 | 61.278
7.5 | 1.427 | 0.0235 | -0.141 | 60.727
8 | 1.454 | 0.02424 | -0.141 | 59.969
8.5 | 1.471 | 0.02512 | -0.141 | 58.566
9 | 1.481 | 0.02611 | -0.141 | 56.748
9.5 | 1.484 | 0.02725 | -0.141 | 54.462
10 | 1.182 | 0.0729 | -0.054 | 16.211
10.5 | 1.165 | 0.0772 | -0.047 | 15.087
11 | 1.142 | 0.08211 | -0.046 | 13.908
11.5 | 1.113 | 0.08727 | -0.045 | 12.755
12 | 1.079 | 0.09331 | -0.044 | 11.561
12.5 | 1.04 | 0.1 | -0.045 | 10.399
13 | 0.997 | 0.10783 | -0.046 | 9.249
13.5 | 0.952 | 0.11424 | -0.045 | 8.331
14 | 0.905 | 0.1217 | -0.046 | 7.434
14.5 | 0.857 | 0.12972 | -0.048 | 6.604

## 36. Re 750k Mach 0.10 (2)
BIGFOIL.COM POLAR EXPORT
MID 117
MID 117 |  |  |  | Cl Max: | 1.6765 | at alpha= | 11.5 | deg
XFOIL ncrit=9 |  |  |  | L/D Max: | 117.806 | at alpha= | 3 | deg
Re: | 750000 |  |  | Cd Min: | 0.24671 | at alpha= | -19.5 | deg
Mach: | 0.1 |  |  | Cl=0 at alpha= | -5.1382 | deg
|  |  |  | @ Cl=0.1, Cd= | 0.0094586
|  |  |  | @ Cl=0.4, Cd= | 0.0071147
|  |  |  | @ Cl=0.6, Cd= | 0.0067974
alpha (deg) | Cl | Cd | Cm | Cl/Cd
-19.5 | -0.6682 | 0.24671 | 0.0396 | -2.7084
-19 | -0.6504 | 0.24078 | 0.0358 | -2.7012
-18.5 | -0.6323 | 0.23457 | 0.0319 | -2.6956
-18 | -0.6143 | 0.22816 | 0.028 | -2.6924
-17.5 | -0.5963 | 0.22152 | 0.0242 | -2.6919
-17 | -0.5779 | 0.21443 | 0.0202 | -2.6951
-16.5 | -0.5605 | 0.20733 | 0.016 | -2.7034
-16 | -0.5442 | 0.2003 | 0.012 | -2.7169
-15.5 | -0.5287 | 0.19325 | 0.0082 | -2.7358
-15 | -0.5131 | 0.18597 | 0.0059 | -2.759
-14.5 | -0.4967 | 0.17992 | 0.0033 | -2.7607
-14 | -0.4809 | 0.1736 | 0.0005 | -2.7702
-13.5 | -0.4658 | 0.16693 | -0.0024 | -2.7904
-13 | -0.4523 | 0.15902 | -0.0063 | -2.8443
-12.5 | -0.441 | 0.1515 | -0.0101 | -2.9109
-12 | -0.4292 | 0.14389 | -0.0119 | -2.9828
-11.5 | -0.4139 | 0.13816 | -0.0137 | -2.9958
-11 | -0.3994 | 0.13216 | -0.0159 | -3.0221
-10.5 | -0.3867 | 0.12555 | -0.0184 | -3.08
-10 | -0.3782 | 0.11769 | -0.0226 | -3.2135
-9.5 | -0.3686 | 0.11072 | -0.0252 | -3.3291
-9 | -0.3618 | 0.10392 | -0.027 | -3.4815
-7.5 | -0.3553 | 0.02077 | -0.1199 | -17.1064
-7 | -0.2754 | 0.01665 | -0.1282 | -16.5405
-6.5 | -0.1991 | 0.01365 | -0.1343 | -14.5861
-6 | -0.1267 | 0.01235 | -0.1381 | -10.2591
-5.5 | -0.0555 | 0.01142 | -0.1414 | -4.8599
-5 | 0.0212 | 0.01036 | -0.1459 | 2.0463
-4.5 | 0.0959 | 0.0095 | -0.1498 | 10.0947
-4 | 0.1712 | 0.00874 | -0.1538 | 19.5881
-3.5 | 0.2394 | 0.00809 | -0.1562 | 29.5921
-3 | 0.3086 | 0.00758 | -0.1588 | 40.7124
-2.5 | 0.3691 | 0.00725 | -0.1592 | 50.9103
-2 | 0.4262 | 0.007 | -0.1588 | 60.8857
-1.5 | 0.4807 | 0.00682 | -0.1578 | 70.4839
-1 | 0.5357 | 0.00673 | -0.1568 | 79.5988
-0.5 | 0.5907 | 0.00676 | -0.1559 | 87.3817
0 | 0.6454 | 0.00698 | -0.1551 | 92.4642
0.5 | 0.7005 | 0.00728 | -0.1544 | 96.2225
1 | 0.7556 | 0.00763 | -0.154 | 99.0301
1.5 | 0.811 | 0.00797 | -0.1536 | 101.7566
2 | 0.8663 | 0.00835 | -0.1533 | 103.7485
2.5 | 0.9219 | 0.00865 | -0.1532 | 106.578
3 | 0.9719 | 0.00825 | -0.1518 | 117.8061
3.5 | 1.0266 | 0.00881 | -0.1514 | 116.5267
4 | 1.0809 | 0.0094 | -0.1509 | 114.9894
4.5 | 1.1345 | 0.01005 | -0.1504 | 112.8856
5 | 1.1877 | 0.01073 | -0.1498 | 110.6897
5.5 | 1.2407 | 0.01138 | -0.1491 | 109.0246
6 | 1.2931 | 0.01208 | -0.1483 | 107.0447
6.5 | 1.3447 | 0.01283 | -0.1475 | 104.809
7 | 1.3931 | 0.01401 | -0.1462 | 99.4361
7.5 | 1.4336 | 0.01635 | -0.1436 | 87.682
8 | 1.4796 | 0.0177 | -0.1416 | 83.5932
8.5 | 1.5219 | 0.01943 | -0.139 | 78.3273
9 | 1.5642 | 0.02089 | -0.1365 | 74.8779
9.5 | 1.6001 | 0.02287 | -0.133 | 69.965
10 | 1.627 | 0.02545 | -0.1282 | 63.9293
10.5 | 1.6544 | 0.02751 | -0.1234 | 60.1381
11 | 1.6713 | 0.02992 | -0.1172 | 55.859
11.5 | 1.6765 | 0.03268 | -0.1095 | 51.3005
12 | 1.6758 | 0.03641 | -0.1025 | 46.0258
12.5 | 1.6594 | 0.04228 | -0.0957 | 39.2479
13 | 1.6369 | 0.04987 | -0.0908 | 32.8233
13.5 | 1.6333 | 0.05605 | -0.0892 | 29.1401
14 | 1.6212 | 0.06417 | -0.0894 | 25.2641
14.5 | 1.6027 | 0.07413 | -0.0914 | 21.6201
15 | 1.5776 | 0.08604 | -0.0952 | 18.3357
15.5 | 1.5478 | 0.09963 | -0.1006 | 15.5355
16 | 1.5168 | 0.11415 | -0.1073 | 13.2878
16.5 | 1.484 | 0.1299 | -0.1154 | 11.4242

## 37. Re 750k Mach 0.25 (1)
BIGFOIL.COM POLAR EXPORT
MID 117
MID 117 |  |  |  | Cl Max: | 1.466 | at alpha= | 8.5 | deg
JavaFoil+Calcfoil stall+Eppler ext transition |  |  |  | L/D Max: | 66.396 | at alpha= | 5 | deg
Re: | 750000 |  |  | Cd Min: | 0.01399 | at alpha= | -1.5 | deg
Mach: | 0.25 |  |  | Cl=0 at alpha= | -5.5521 | deg
|  |  |  | @ Cl=0.1, Cd= | 0.015065
|  |  |  | @ Cl=0.4, Cd= | 0.014093
|  |  |  | @ Cl=0.6, Cd= | 0.12431
alpha (deg) | Cl | Cd | Cm | Cl/Cd
-15 | -0.054 | 0.14269 | -0.06 | -0.378
-14.5 | -0.051 | 0.13855 | -0.061 | -0.369
-14 | -0.048 | 0.12874 | -0.06 | -0.375
-13.5 | -0.045 | 0.12815 | -0.059 | -0.354
-13 | -0.119 | 0.12139 | -0.058 | -0.978
-12.5 | -0.159 | 0.11324 | -0.057 | -1.404
-12 | -0.19 | 0.10541 | -0.057 | -1.807
-11.5 | -0.215 | 0.10024 | -0.055 | -2.148
-11 | -0.234 | 0.0922 | -0.055 | -2.536
-10.5 | -0.246 | 0.08688 | -0.056 | -2.827
-10 | -0.25 | 0.08155 | -0.056 | -3.066
-9.5 | -0.245 | 0.07533 | -0.054 | -3.249
-9 | -0.232 | 0.07107 | -0.052 | -3.271
-8.5 | -0.214 | 0.06615 | -0.05 | -3.229
-8 | -0.189 | 0.06199 | -0.051 | -3.043
-7.5 | -0.158 | 0.0583 | -0.055 | -2.713
-7 | -0.123 | 0.05464 | -0.064 | -2.252
-6.5 | -0.084 | 0.05117 | -0.071 | -1.639
-6 | -0.043 | 0.03846 | -0.106 | -1.115
-5.5 | 0.005 | 0.02667 | -0.124 | 0.173
-5 | 0.064 | 0.01526 | -0.146 | 4.166
-4.5 | 0.123 | 0.01494 | -0.146 | 8.264
-4 | 0.184 | 0.01475 | -0.146 | 12.492
-3.5 | 0.246 | 0.01458 | -0.146 | 16.845
-3 | 0.307 | 0.01432 | -0.146 | 21.424
-2.5 | 0.368 | 0.01414 | -0.146 | 26.011
-2 | 0.429 | 0.01405 | -0.146 | 30.517
-1.5 | 0.49 | 0.01399 | -0.146 | 34.992
-1 | 0.55 | 0.0143 | -0.146 | 38.452
-0.5 | 0.61 | 0.01446 | -0.146 | 42.204
0 | 0.67 | 0.01464 | -0.146 | 45.777
0.5 | 0.73 | 0.01489 | -0.146 | 49.024
1 | 0.79 | 0.01525 | -0.146 | 51.796
1.5 | 0.85 | 0.01593 | -0.146 | 53.339
2 | 0.909 | 0.01621 | -0.146 | 56.092
2.5 | 0.968 | 0.01653 | -0.146 | 58.577
3 | 1.027 | 0.0169 | -0.146 | 60.786
3.5 | 1.086 | 0.01812 | -0.146 | 59.918
4 | 1.144 | 0.01778 | -0.146 | 64.339
4.5 | 1.199 | 0.01834 | -0.146 | 65.378
5 | 1.252 | 0.01885 | -0.146 | 66.396
5.5 | 1.3 | 0.02121 | -0.146 | 61.317
6 | 1.345 | 0.02198 | -0.145 | 61.182
6.5 | 1.384 | 0.02269 | -0.145 | 61.003
7 | 1.418 | 0.02349 | -0.145 | 60.354
7.5 | 1.444 | 0.02435 | -0.145 | 59.316
8 | 1.462 | 0.02529 | -0.145 | 57.817
8.5 | 1.466 | 0.02636 | -0.145 | 55.632
9 | 1.459 | 0.02768 | -0.145 | 52.711
9.5 | 1.153 | 0.07033 | -0.053 | 16.392
10 | 1.12 | 0.07577 | -0.045 | 14.777
10.5 | 1.074 | 0.08129 | -0.045 | 13.211
11 | 1.016 | 0.08715 | -0.045 | 11.658
11.5 | 0.947 | 0.09558 | -0.048 | 9.91
12 | 0.868 | 0.10302 | -0.048 | 8.429
12.5 | 0.781 | 0.10979 | -0.049 | 7.116
13 | 0.687 | 0.11746 | -0.051 | 5.853
13.5 | 0.588 | 0.12431 | -0.051 | 4.732

## 38. Re 750k Mach 0.25 (2)
BIGFOIL.COM POLAR EXPORT
MID 117
MID 117 |  |  |  | Cl Max: | 1.6335 | at alpha= | 10.5 | deg
XFOIL ncrit=9 |  |  |  | L/D Max: | 115.524 | at alpha= | 3.5 | deg
Re: | 750000 |  |  | Cd Min: | 0.29735 | at alpha= | 20 | deg
Mach: | 0.25 |  |  | Cl=0 at alpha= | -5.1208 | deg
|  |  |  | @ Cl=0.1, Cd= | 0.0096982
|  |  |  | @ Cl=0.4, Cd= | 0.0072603
|  |  |  | @ Cl=0.6, Cd= | 0.0068799
alpha (deg) | Cl | Cd | Cm | Cl/Cd
-19.5 | -0.6779 | 0.25069 | 0.0407 | -2.7041
-19 | -0.659 | 0.24445 | 0.0366 | -2.6958
-18.5 | -0.6399 | 0.23792 | 0.0325 | -2.6896
-18 | -0.6209 | 0.23121 | 0.0285 | -2.6854
-17.5 | -0.6018 | 0.22426 | 0.0244 | -2.6835
-17 | -0.5825 | 0.21694 | 0.0201 | -2.6851
-16.5 | -0.5643 | 0.2098 | 0.0158 | -2.6897
-16 | -0.547 | 0.20267 | 0.0117 | -2.699
-15.5 | -0.5303 | 0.19552 | 0.0078 | -2.7123
-15 | -0.5132 | 0.18855 | 0.0058 | -2.7218
-14.5 | -0.4959 | 0.1822 | 0.0028 | -2.7217
-14 | -0.4792 | 0.17559 | -0.0002 | -2.7291
-13.5 | -0.4633 | 0.1687 | -0.0032 | -2.7463
-13 | -0.4494 | 0.1607 | -0.0075 | -2.7965
-12.5 | -0.4368 | 0.1533 | -0.0111 | -2.8493
-12 | -0.4225 | 0.14617 | -0.0124 | -2.8905
-11.5 | -0.4071 | 0.14016 | -0.0145 | -2.9045
-11 | -0.3926 | 0.13389 | -0.0168 | -2.9323
-10.5 | -0.3801 | 0.1267 | -0.0199 | -3
-10 | -0.3709 | 0.11935 | -0.0237 | -3.1077
-9.5 | -0.3609 | 0.1125 | -0.026 | -3.208
-9 | -0.3537 | 0.10584 | -0.0274 | -3.3418
-8.5 | -0.3531 | 0.09929 | -0.0271 | -3.5562
-8 | -0.3522 | 0.09488 | -0.0253 | -3.7121
-7.5 | -0.3619 | 0.09099 | -0.0217 | -3.9774
-7 | -0.3625 | 0.08586 | -0.0218 | -4.222
-6.5 | -0.2221 | 0.01695 | -0.1354 | -13.1032
-6 | -0.1423 | 0.01407 | -0.1414 | -10.1137
-5.5 | -0.0625 | 0.01202 | -0.1462 | -5.1997
-5 | 0.0199 | 0.01065 | -0.1511 | 1.8685
-4.5 | 0.0989 | 0.00971 | -0.1553 | 10.1854
-4 | 0.1734 | 0.00891 | -0.1584 | 19.4613
-3.5 | 0.2467 | 0.00819 | -0.1612 | 30.1221
-3 | 0.3159 | 0.0077 | -0.1631 | 41.026
-2.5 | 0.3785 | 0.00736 | -0.1635 | 51.4266
-2 | 0.4367 | 0.00709 | -0.1628 | 61.5938
-1.5 | 0.4934 | 0.0069 | -0.1617 | 71.5072
-1 | 0.5504 | 0.00681 | -0.1607 | 80.8223
-0.5 | 0.6072 | 0.00689 | -0.1598 | 88.1277
0 | 0.6637 | 0.00716 | -0.1589 | 92.6955
0.5 | 0.7208 | 0.00748 | -0.1583 | 96.3636
1 | 0.7777 | 0.00786 | -0.1577 | 98.944
1.5 | 0.8349 | 0.00824 | -0.1573 | 101.3228
2 | 0.8922 | 0.00863 | -0.1569 | 103.3835
2.5 | 0.9496 | 0.00897 | -0.1567 | 105.864
3.5 | 1.0582 | 0.00916 | -0.1546 | 115.524
4 | 1.1142 | 0.00982 | -0.154 | 113.4623
5 | 1.2256 | 0.01117 | -0.1523 | 109.7225
5.5 | 1.2808 | 0.01185 | -0.1514 | 108.0844
6 | 1.3354 | 0.01258 | -0.1503 | 106.1526
6.5 | 1.3885 | 0.01349 | -0.1489 | 102.9281
7 | 1.4298 | 0.016 | -0.1458 | 89.3625
7.5 | 1.4772 | 0.01758 | -0.1432 | 84.0273
8 | 1.5199 | 0.01959 | -0.1398 | 77.5855
8.5 | 1.563 | 0.02125 | -0.1364 | 73.5529
9 | 1.599 | 0.02338 | -0.132 | 68.3918
9.5 | 1.6125 | 0.02699 | -0.1243 | 59.7443
10 | 1.6323 | 0.0294 | -0.1176 | 55.5204
10.5 | 1.6335 | 0.0328 | -0.1087 | 49.8018
11 | 1.6317 | 0.0371 | -0.1013 | 43.9811
11.5 | 1.6255 | 0.04243 | -0.0955 | 38.3102
12 | 1.6135 | 0.0492 | -0.0918 | 32.7947
12.5 | 1.5928 | 0.05812 | -0.0906 | 27.4054
13 | 1.5648 | 0.06929 | -0.0921 | 22.5833
13.5 | 1.5296 | 0.08272 | -0.0963 | 18.4913
14 | 1.4926 | 0.09762 | -0.1024 | 15.2899
14.5 | 1.4565 | 0.11327 | -0.1099 | 12.8587
15 | 1.425 | 0.12918 | -0.1184 | 11.0311
17 | 1.2695 | 0.22562 | -0.1779 | 5.6267
17.5 | 1.2696 | 0.24318 | -0.1879 | 5.2208
18 | 1.2772 | 0.25941 | -0.1969 | 4.9235
18.5 | 1.2921 | 0.26712 | -0.2019 | 4.8372
19 | 1.3073 | 0.27335 | -0.206 | 4.7825
20 | 1.3363 | 0.29735 | -0.2212 | 4.494

## 39. Re 750k Mach 0.50 (1)
BIGFOIL.COM POLAR EXPORT
MID 117
MID 117 |  |  |  | Cl Max: | 1.444 | at alpha= | 6 | deg
JavaFoil+Calcfoil stall+Eppler ext transition |  |  |  | L/D Max: | 66.767 | at alpha= | 4.5 | deg
Re: | 750000 |  |  | Cd Min: | 0.01431 | at alpha= | -2 | deg
Mach: | 0.5 |  |  | Cl=0 at alpha= | -5.569 | deg
|  |  |  | @ Cl=0.1, Cd= | 0.032864
|  |  |  | @ Cl=0.4, Cd= | 0.014406
|  |  |  | @ Cl=0.6, Cd= | 0.014791
alpha (deg) | Cl | Cd | Cm | Cl/Cd
-20 | -0.785 | 0.21363 | -0.09 | -3.673
-19.5 | -0.758 | 0.2086 | -0.09 | -3.634
-19 | -0.731 | 0.20364 | -0.09 | -3.592
-18.5 | -0.705 | 0.20014 | -0.09 | -3.523
-18 | -0.678 | 0.1921 | -0.09 | -3.531
-17.5 | -0.652 | 0.19281 | -0.09 | -3.381
-17 | -0.623 | 0.18098 | -0.086 | -3.444
-16.5 | -0.596 | 0.17678 | -0.086 | -3.374
-16 | -0.57 | 0.1743 | -0.086 | -3.268
-15.5 | -0.543 | 0.16752 | -0.086 | -3.24
-15 | -0.516 | 0.16357 | -0.086 | -3.153
-14.5 | -0.488 | 0.15705 | -0.081 | -3.105
-14 | -0.461 | 0.15126 | -0.081 | -3.046
-13.5 | -0.434 | 0.14761 | -0.081 | -2.938
-13 | -0.407 | 0.144 | -0.081 | -2.824
-12.5 | -0.379 | 0.13371 | -0.077 | -2.834
-12 | -0.352 | 0.13022 | -0.078 | -2.702
-11.5 | -0.325 | 0.12427 | -0.077 | -2.613
-11 | -0.298 | 0.12008 | -0.078 | -2.478
-10.5 | -0.27 | 0.1176 | -0.074 | -2.296
-10 | -0.243 | 0.11474 | -0.074 | -2.117
-9.5 | -0.215 | 0.1076 | -0.07 | -2.002
-9 | -0.188 | 0.10018 | -0.07 | -1.879
-8.5 | -0.161 | 0.09755 | -0.07 | -1.651
-8 | -0.134 | 0.07399 | -0.067 | -1.807
-7.5 | -0.106 | 0.06739 | -0.066 | -1.58
-7 | -0.079 | 0.0656 | -0.063 | -1.207
-6.5 | -0.052 | 0.05817 | -0.063 | -0.894
-6 | -0.025 | 0.05365 | -0.062 | -0.461
-5.5 | 0.004 | 0.04981 | -0.069 | 0.082
-5 | 0.054 | 0.04516 | -0.088 | 1.204
-4.5 | 0.117 | 0.02832 | -0.132 | 4.127
-4 | 0.203 | 0.0151 | -0.163 | 13.468
-3.5 | 0.273 | 0.01485 | -0.163 | 18.381
-3 | 0.342 | 0.01465 | -0.163 | 23.355
-2.5 | 0.411 | 0.01436 | -0.163 | 28.595
-2 | 0.479 | 0.01431 | -0.163 | 33.464
-1.5 | 0.547 | 0.01469 | -0.163 | 37.247
-1 | 0.615 | 0.01482 | -0.163 | 41.486
-0.5 | 0.682 | 0.01494 | -0.163 | 45.655
0 | 0.749 | 0.0152 | -0.163 | 49.278
0.5 | 0.816 | 0.01564 | -0.163 | 52.166
1 | 0.882 | 0.01636 | -0.163 | 53.939
1.5 | 0.949 | 0.01665 | -0.163 | 56.971
2 | 1.015 | 0.01702 | -0.163 | 59.623
2.5 | 1.081 | 0.01749 | -0.163 | 61.793
3 | 1.146 | 0.019 | -0.163 | 60.309
3.5 | 1.21 | 0.01969 | -0.163 | 61.484
4 | 1.274 | 0.02026 | -0.163 | 62.894
4.5 | 1.332 | 0.01996 | -0.163 | 66.767
5 | 1.383 | 0.02278 | -0.163 | 60.741
5.5 | 1.423 | 0.02395 | -0.163 | 59.404
6 | 1.444 | 0.02516 | -0.163 | 57.397
6.5 | 1.434 | 0.02668 | -0.163 | 53.737
7 | 1.079 | 0.05674 | -0.051 | 19.024
7.5 | 0.701 | 0.06184 | -0.057 | 11.339
8 | 0.727 | 0.06843 | -0.057 | 10.631
8.5 | 0.754 | 0.07413 | -0.06 | 10.169
9 | 0.78 | 0.09889 | -0.063 | 7.891
9.5 | 0.806 | 0.10522 | -0.063 | 7.663
10 | 0.833 | 0.11385 | -0.067 | 7.316
10.5 | 0.859 | 0.11676 | -0.067 | 7.355
11 | 0.885 | 0.12217 | -0.071 | 7.247

## 40. Re 750k Mach 0.50 (2)
BIGFOIL.COM POLAR EXPORT
MID 117
MID 117 |  |  |  | Cl Max: | 1.6209 | at alpha= | 7.5 | deg
XFOIL ncrit=9 |  |  |  | L/D Max: | 110.712 | at alpha= | 3.5 | deg
Re: | 750000 |  |  | Cd Min: | 0.27955 | at alpha= | -20 | deg
Mach: | 0.5 |  |  | Cl=0 at alpha= | -4.7409 | deg
|  |  |  | @ Cl=0.1, Cd= | 0.01189
|  |  |  | @ Cl=0.4, Cd= | 0.0078914
|  |  |  | @ Cl=0.6, Cd= | 0.0073087
alpha (deg) | Cl | Cd | Cm | Cl/Cd
-20 | -0.7518 | 0.27955 | 0.0514 | -2.6893
-19.5 | -0.7287 | 0.27167 | 0.0462 | -2.6823
-19 | -0.7053 | 0.26362 | 0.0411 | -2.6754
-18.5 | -0.6817 | 0.25544 | 0.0361 | -2.6687
-18 | -0.6577 | 0.24698 | 0.031 | -2.663
-17.5 | -0.6341 | 0.23871 | 0.0254 | -2.6564
-17 | -0.6115 | 0.2307 | 0.0204 | -2.6506
-16.5 | -0.5893 | 0.22268 | 0.0157 | -2.6464
-16 | -0.5674 | 0.21466 | 0.0126 | -2.6432
-15.5 | -0.5454 | 0.20723 | 0.0086 | -2.6319
-15 | -0.5236 | 0.19972 | 0.0047 | -2.6217
-14.5 | -0.5023 | 0.19212 | 0.0008 | -2.6145
-14 | -0.4815 | 0.18433 | -0.003 | -2.6122
-13.5 | -0.4619 | 0.17628 | -0.0077 | -2.6203
-13 | -0.4447 | 0.16857 | -0.0119 | -2.6381
-12.5 | -0.4253 | 0.16112 | -0.0134 | -2.6396
-12 | -0.4068 | 0.15436 | -0.016 | -2.6354
-11.5 | -0.3895 | 0.14734 | -0.0187 | -2.6435
-11 | -0.3753 | 0.1399 | -0.0229 | -2.6826
-10.5 | -0.3625 | 0.13286 | -0.0257 | -2.7284
-10 | -0.3508 | 0.12555 | -0.0274 | -2.7941
-9.5 | -0.3374 | 0.1193 | -0.0272 | -2.8282
-9 | -0.3272 | 0.11362 | -0.0274 | -2.8798
-8.5 | -0.3208 | 0.10813 | -0.027 | -2.9668
-8 | -0.3186 | 0.10292 | -0.0257 | -3.0956
-7.5 | -0.321 | 0.0979 | -0.0238 | -3.2789
-7 | -0.316 | 0.08964 | -0.0271 | -3.5252
-6.5 | -0.2847 | 0.08096 | -0.0365 | -3.5166
-6 | -0.2495 | 0.07121 | -0.0487 | -3.5037
-5.5 | -0.1961 | 0.05835 | -0.0695 | -3.3608
-5 | -0.0965 | 0.0388 | -0.1129 | -2.4871
-4.5 | 0.0897 | 0.01209 | -0.1748 | 7.4194
-4 | 0.1861 | 0.01022 | -0.1796 | 18.2094
-3.5 | 0.2674 | 0.00907 | -0.1811 | 29.4818
-3 | 0.3437 | 0.00828 | -0.1816 | 41.5097
-2.5 | 0.4147 | 0.00779 | -0.1811 | 53.2349
-2 | 0.4827 | 0.00748 | -0.1802 | 64.5321
-1.5 | 0.5492 | 0.00727 | -0.1789 | 75.5433
-1 | 0.6149 | 0.00732 | -0.1777 | 84.0027
-0.5 | 0.6799 | 0.0076 | -0.1765 | 89.4605
0 | 0.7451 | 0.00796 | -0.1756 | 93.6055
0.5 | 0.8103 | 0.00838 | -0.1747 | 96.6945
1 | 0.8753 | 0.00885 | -0.1739 | 98.904
1.5 | 0.9409 | 0.00931 | -0.1731 | 101.0634
2 | 1.0067 | 0.00978 | -0.1722 | 102.9346
2.5 | 1.0722 | 0.01031 | -0.1712 | 103.9961
3.5 | 1.1968 | 0.01081 | -0.1675 | 110.7123
4 | 1.262 | 0.01157 | -0.1657 | 109.0752
4.5 | 1.3275 | 0.01233 | -0.1635 | 107.6642
5 | 1.3924 | 0.01315 | -0.161 | 105.8859
5.5 | 1.457 | 0.01404 | -0.158 | 103.7749
6 | 1.5176 | 0.01532 | -0.1542 | 99.0601
6.5 | 1.5576 | 0.0184 | -0.1473 | 84.6522
7 | 1.598 | 0.02109 | -0.1396 | 75.7705
7.5 | 1.6209 | 0.02428 | -0.1296 | 66.7586
8 | 1.6209 | 0.02835 | -0.1177 | 57.1746
8.5 | 1.6072 | 0.03437 | -0.1079 | 46.7617
9 | 1.5894 | 0.04218 | -0.1018 | 37.6814
9.5 | 1.5643 | 0.05254 | -0.1005 | 29.7735
10 | 1.5311 | 0.06554 | -0.1038 | 23.3613
10.5 | 1.4927 | 0.0802 | -0.1095 | 18.6122
11 | 1.4524 | 0.09548 | -0.1161 | 15.2116
11.5 | 1.4142 | 0.11094 | -0.1232 | 12.7474
12 | 1.3798 | 0.12661 | -0.1311 | 10.898
12.5 | 1.3511 | 0.14239 | -0.1399 | 9.4887

## 41. Re 1M Mach 0.00 (1)
BIGFOIL.COM POLAR EXPORT
MID 117
MID 117 |  |  |  | Cl Max: | 1.488 | at alpha= | 9.5 | deg
JavaFoil+Calcfoil stall+Eppler ext transition |  |  |  | L/D Max: | 68.285 | at alpha= | 5 | deg
Re: | 1000000 |  |  | Cd Min: | 0.01361 | at alpha= | -2 | deg
Mach: | 0 |  |  | Cl=0 at alpha= | -5.549 | deg
|  |  |  | @ Cl=0.1, Cd= | 0.014479
|  |  |  | @ Cl=0.4, Cd= | 0.013635
|  |  |  | @ Cl=0.6, Cd= | 0.014143
alpha (deg) | Cl | Cd | Cm | Cl/Cd
-17.5 | -0.255 | 0.16878 | -0.059 | -1.51
-17 | -0.266 | 0.16248 | -0.058 | -1.634
-16.5 | -0.276 | 0.15449 | -0.058 | -1.788
-16 | -0.287 | 0.14833 | -0.059 | -1.934
-15.5 | -0.297 | 0.13948 | -0.058 | -2.131
-15 | -0.307 | 0.13505 | -0.058 | -2.272
-14.5 | -0.316 | 0.12481 | -0.057 | -2.53
-14 | -0.324 | 0.11772 | -0.057 | -2.749
-13.5 | -0.33 | 0.11134 | -0.057 | -2.964
-13 | -0.335 | 0.10601 | -0.057 | -3.156
-12.5 | -0.337 | 0.09884 | -0.057 | -3.408
-12 | -0.336 | 0.09443 | -0.057 | -3.563
-11.5 | -0.333 | 0.08867 | -0.057 | -3.755
-11 | -0.326 | 0.08329 | -0.056 | -3.914
-10.5 | -0.315 | 0.07939 | -0.056 | -3.97
-10 | -0.3 | 0.07457 | -0.057 | -4.028
-9.5 | -0.28 | 0.07083 | -0.057 | -3.954
-9 | -0.256 | 0.06662 | -0.059 | -3.842
-8.5 | -0.228 | 0.06284 | -0.06 | -3.628
-8 | -0.196 | 0.0591 | -0.062 | -3.324
-7.5 | -0.162 | 0.05486 | -0.071 | -2.955
-7 | -0.126 | 0.04744 | -0.09 | -2.661
-6.5 | -0.089 | 0.03297 | -0.112 | -2.706
-6 | -0.046 | 0.02438 | -0.125 | -1.872
-5.5 | 0.005 | 0.01496 | -0.141 | 0.34
-5 | 0.062 | 0.01461 | -0.141 | 4.241
-4.5 | 0.12 | 0.01441 | -0.141 | 8.331
-4 | 0.179 | 0.01425 | -0.141 | 12.555
-3.5 | 0.238 | 0.01408 | -0.141 | 16.912
-3 | 0.297 | 0.01385 | -0.141 | 21.466
-2.5 | 0.356 | 0.01371 | -0.141 | 25.988
-2 | 0.415 | 0.01361 | -0.141 | 30.5
-1.5 | 0.474 | 0.01392 | -0.141 | 34.062
-1 | 0.533 | 0.01398 | -0.141 | 38.081
-0.5 | 0.591 | 0.01412 | -0.141 | 41.858
0 | 0.649 | 0.01427 | -0.141 | 45.476
0.5 | 0.707 | 0.01453 | -0.141 | 48.664
1 | 0.765 | 0.01503 | -0.141 | 50.916
1.5 | 0.823 | 0.01542 | -0.141 | 53.353
2 | 0.88 | 0.01567 | -0.141 | 56.182
2.5 | 0.938 | 0.01597 | -0.141 | 58.726
3 | 0.995 | 0.01631 | -0.141 | 60.99
3.5 | 1.052 | 0.01572 | -0.141 | 66.912
4 | 1.109 | 0.01676 | -0.141 | 66.133
4.5 | 1.163 | 0.01733 | -0.141 | 67.102
5 | 1.214 | 0.01778 | -0.141 | 68.285
5.5 | 1.263 | 0.01998 | -0.141 | 63.217
6 | 1.309 | 0.02052 | -0.141 | 63.784
6.5 | 1.351 | 0.02123 | -0.141 | 63.64
7 | 1.389 | 0.02186 | -0.141 | 63.549
7.5 | 1.423 | 0.02252 | -0.141 | 63.176
8 | 1.451 | 0.02325 | -0.141 | 62.397
8.5 | 1.47 | 0.02401 | -0.14 | 61.245
9 | 1.483 | 0.0249 | -0.14 | 59.553
9.5 | 1.488 | 0.02578 | -0.14 | 57.731
10 | 1.482 | 0.027 | -0.14 | 54.896
10.5 | 1.454 | 0.02828 | -0.139 | 51.415
11 | 1.159 | 0.07996 | -0.058 | 14.493
11.5 | 1.133 | 0.0852 | -0.054 | 13.301
12 | 1.103 | 0.09151 | -0.046 | 12.049
12.5 | 1.069 | 0.0964 | -0.045 | 11.087
13 | 1.032 | 0.10267 | -0.046 | 10.048
13.5 | 0.992 | 0.1098 | -0.049 | 9.033
14 | 0.95 | 0.11691 | -0.051 | 8.128
14.5 | 0.907 | 0.12327 | -0.053 | 7.36

## 42. Re 1M Mach 0.00 (2)
BIGFOIL.COM POLAR EXPORT
MID 117
MID 117 |  |  |  | Cl Max: | 1.7472 | at alpha= | 13.5 | deg
XFOIL ncrit=9 |  |  |  | L/D Max: | 122.33 | at alpha= | 3.5 | deg
Re: | 1000000 |  |  | Cd Min: | 0.25389 | at alpha= | -20 | deg
Mach: | 0 |  |  | Cl=0 at alpha= | -5.3623 | deg
|  |  |  | @ Cl=0.1, Cd= | 0.0083361
|  |  |  | @ Cl=0.4, Cd= | 0.0064825
|  |  |  | @ Cl=0.6, Cd= | 0.0065549
alpha (deg) | Cl | Cd | Cm | Cl/Cd
-20 | -0.6854 | 0.25389 | 0.0441 | -2.6996
-19.5 | -0.6672 | 0.24734 | 0.04 | -2.6975
-19 | -0.648 | 0.23995 | 0.0356 | -2.7006
-18.5 | -0.6301 | 0.23302 | 0.0312 | -2.7041
-18 | -0.6128 | 0.22618 | 0.027 | -2.7093
-17 | -0.5792 | 0.21262 | 0.0202 | -2.7241
-16.5 | -0.562 | 0.20648 | 0.0168 | -2.7218
-16 | -0.545 | 0.20015 | 0.0134 | -2.723
-15.5 | -0.5285 | 0.19365 | 0.0101 | -2.7292
-15 | -0.5122 | 0.18695 | 0.0069 | -2.7398
-14.5 | -0.4964 | 0.17998 | 0.0037 | -2.7581
-14 | -0.4821 | 0.17196 | -0.0001 | -2.8036
-13.5 | -0.4688 | 0.16442 | -0.0036 | -2.8512
-13 | -0.4571 | 0.15691 | -0.0058 | -2.9131
-12.5 | -0.4417 | 0.15117 | -0.0081 | -2.9219
-12 | -0.4272 | 0.14488 | -0.0106 | -2.9486
-11.5 | -0.4142 | 0.13789 | -0.0133 | -3.0038
-11 | -0.404 | 0.12972 | -0.0173 | -3.1144
-10.5 | -0.3927 | 0.12247 | -0.0202 | -3.2065
-10 | -0.3865 | 0.11456 | -0.0224 | -3.3738
-9.5 | -0.3733 | 0.10905 | -0.0239 | -3.4232
-9 | -0.3637 | 0.10342 | -0.0252 | -3.5167
-8.5 | -0.4538 | 0.02188 | -0.1179 | -20.7404
-8 | -0.3769 | 0.01784 | -0.1266 | -21.1267
-7.5 | -0.3006 | 0.0139 | -0.1341 | -21.6259
-7 | -0.2305 | 0.01251 | -0.1379 | -18.4253
-6.5 | -0.1599 | 0.01104 | -0.1416 | -14.4837
-6 | -0.093 | 0.01045 | -0.144 | -8.8995
-5.5 | -0.02 | 0.00959 | -0.1478 | -2.0855
-5 | 0.0526 | 0.00877 | -0.1514 | 5.9977
-4.5 | 0.1236 | 0.00812 | -0.1547 | 15.2217
-4 | 0.1881 | 0.00761 | -0.1563 | 24.7175
-3.5 | 0.2521 | 0.00714 | -0.1578 | 35.3081
-3 | 0.309 | 0.00685 | -0.1576 | 45.1095
-2.5 | 0.3648 | 0.00661 | -0.157 | 55.1891
-2 | 0.42 | 0.00641 | -0.1564 | 65.5226
-1.5 | 0.4751 | 0.00629 | -0.1556 | 75.5326
-1 | 0.5304 | 0.00629 | -0.155 | 84.3243
-0.5 | 0.5852 | 0.00648 | -0.1543 | 90.3086
0 | 0.6405 | 0.00676 | -0.1538 | 94.7485
0.5 | 0.6961 | 0.00705 | -0.1535 | 98.7376
1 | 0.7516 | 0.00738 | -0.1533 | 101.8428
2 | 0.8626 | 0.00806 | -0.1529 | 107.0223
2.5 | 0.9182 | 0.00838 | -0.1528 | 109.5704
3 | 0.974 | 0.00858 | -0.1529 | 113.5198
3.5 | 1.0239 | 0.00837 | -0.1516 | 122.3297
4 | 1.0781 | 0.00893 | -0.1512 | 120.7279
4.5 | 1.1317 | 0.00954 | -0.1508 | 118.6268
5 | 1.1852 | 0.01012 | -0.1503 | 117.1146
5.5 | 1.2382 | 0.01071 | -0.1498 | 115.6116
6 | 1.2906 | 0.01136 | -0.1491 | 113.6092
6.5 | 1.3419 | 0.01211 | -0.1484 | 110.8092
7 | 1.3882 | 0.01359 | -0.1469 | 102.1486
7.5 | 1.4324 | 0.01535 | -0.1449 | 93.316
8 | 1.4791 | 0.01658 | -0.1432 | 89.2099
8.5 | 1.5263 | 0.01757 | -0.1417 | 86.8697
9 | 1.5669 | 0.01937 | -0.139 | 80.8931
9.5 | 1.6105 | 0.02051 | -0.137 | 78.5227
10 | 1.6511 | 0.02184 | -0.1345 | 75.5998
10.5 | 1.6846 | 0.02372 | -0.1309 | 71.0202
11 | 1.7019 | 0.0267 | -0.1247 | 63.7416
11.5 | 1.7232 | 0.02869 | -0.1193 | 60.0627
12 | 1.7317 | 0.03108 | -0.112 | 55.7175
12.5 | 1.7379 | 0.03395 | -0.1054 | 51.19
13 | 1.7448 | 0.03716 | -0.1001 | 46.9537
13.5 | 1.7472 | 0.0412 | -0.0957 | 42.4078
14 | 1.7385 | 0.04704 | -0.0921 | 36.9579
14.5 | 1.7153 | 0.0557 | -0.0906 | 30.7953
15 | 1.678 | 0.06778 | -0.092 | 24.7566
15.5 | 1.6344 | 0.08225 | -0.0959 | 19.8711
16 | 1.6018 | 0.09602 | -0.101 | 16.6819
16.5 | 1.5713 | 0.1101 | -0.107 | 14.2716
17 | 1.5425 | 0.12447 | -0.1138 | 12.3925
17.5 | 1.514 | 0.13931 | -0.1214 | 10.8678
18 | 1.4884 | 0.15428 | -0.1299 | 9.6474
18.5 | 1.4654 | 0.16945 | -0.1391 | 8.648

## 43. Re 1M Mach 0.10 (1)
BIGFOIL.COM POLAR EXPORT
MID 117
MID 117 |  |  |  | Cl Max: | 1.484 | at alpha= | 9.5 | deg
JavaFoil+Calcfoil stall+Eppler ext transition |  |  |  | L/D Max: | 68.369 | at alpha= | 5 | deg
Re: | 1000000 |  |  | Cd Min: | 0.01364 | at alpha= | -2 | deg
Mach: | 0.1 |  |  | Cl=0 at alpha= | -5.55 | deg
|  |  |  | @ Cl=0.1, Cd= | 0.014501
|  |  |  | @ Cl=0.4, Cd= | 0.013663
|  |  |  | @ Cl=0.6, Cd= | 0.014147
alpha (deg) | Cl | Cd | Cm | Cl/Cd
-17 | -0.228 | 0.16345 | -0.06 | -1.395
-16.5 | -0.24 | 0.15457 | -0.06 | -1.555
-16 | -0.253 | 0.14888 | -0.059 | -1.698
-15.5 | -0.265 | 0.14265 | -0.058 | -1.858
-15 | -0.277 | 0.13536 | -0.058 | -2.046
-14.5 | -0.288 | 0.12924 | -0.058 | -2.231
-14 | -0.299 | 0.12081 | -0.056 | -2.471
-13.5 | -0.308 | 0.11394 | -0.057 | -2.7
-13 | -0.315 | 0.10817 | -0.058 | -2.912
-12.5 | -0.32 | 0.10196 | -0.058 | -3.138
-12 | -0.322 | 0.09468 | -0.057 | -3.404
-11.5 | -0.321 | 0.09031 | -0.058 | -3.559
-11 | -0.317 | 0.08452 | -0.057 | -3.749
-10.5 | -0.308 | 0.0799 | -0.057 | -3.858
-10 | -0.295 | 0.07504 | -0.057 | -3.935
-9.5 | -0.277 | 0.07138 | -0.057 | -3.874
-9 | -0.254 | 0.06676 | -0.058 | -3.799
-8.5 | -0.227 | 0.06284 | -0.06 | -3.606
-8 | -0.196 | 0.05929 | -0.062 | -3.302
-7.5 | -0.162 | 0.05522 | -0.07 | -2.929
-7 | -0.126 | 0.04796 | -0.089 | -2.63
-6.5 | -0.089 | 0.03415 | -0.111 | -2.605
-6 | -0.045 | 0.02585 | -0.122 | -1.744
-5.5 | 0.005 | 0.01499 | -0.142 | 0.34
-5 | 0.062 | 0.01463 | -0.142 | 4.254
-4.5 | 0.121 | 0.01443 | -0.142 | 8.356
-4 | 0.18 | 0.01425 | -0.142 | 12.606
-3.5 | 0.239 | 0.0141 | -0.142 | 16.967
-3 | 0.299 | 0.01385 | -0.142 | 21.568
-2.5 | 0.358 | 0.01372 | -0.142 | 26.102
-2 | 0.417 | 0.01364 | -0.142 | 30.58
-1.5 | 0.476 | 0.01394 | -0.142 | 34.177
-1 | 0.535 | 0.01401 | -0.142 | 38.214
-0.5 | 0.594 | 0.01413 | -0.142 | 42.01
0 | 0.652 | 0.01429 | -0.142 | 45.65
0.5 | 0.711 | 0.01456 | -0.142 | 48.809
1 | 0.769 | 0.01506 | -0.142 | 51.062
1.5 | 0.827 | 0.01545 | -0.142 | 53.534
2 | 0.885 | 0.0157 | -0.142 | 56.363
2.5 | 0.943 | 0.016 | -0.142 | 58.894
3 | 1 | 0.01636 | -0.142 | 61.126
3.5 | 1.057 | 0.01579 | -0.142 | 66.946
4 | 1.114 | 0.01682 | -0.142 | 66.24
4.5 | 1.168 | 0.01739 | -0.142 | 67.195
5 | 1.22 | 0.01785 | -0.142 | 68.369
5.5 | 1.269 | 0.02006 | -0.142 | 63.251
6 | 1.315 | 0.02061 | -0.142 | 63.771
6.5 | 1.357 | 0.02133 | -0.142 | 63.589
7 | 1.394 | 0.02198 | -0.141 | 63.43
7.5 | 1.427 | 0.02267 | -0.141 | 62.924
8 | 1.454 | 0.02337 | -0.141 | 62.206
8.5 | 1.471 | 0.02419 | -0.141 | 60.825
9 | 1.481 | 0.02511 | -0.141 | 58.999
9.5 | 1.484 | 0.02618 | -0.141 | 56.694
10 | 1.468 | 0.02882 | -0.14 | 50.928
10.5 | 1.166 | 0.0764 | -0.056 | 15.267
11 | 1.143 | 0.08066 | -0.054 | 14.176
11.5 | 1.114 | 0.08592 | -0.049 | 12.961
12 | 1.079 | 0.09141 | -0.046 | 11.803
12.5 | 1.04 | 0.09807 | -0.048 | 10.607
13 | 0.998 | 0.10528 | -0.05 | 9.478
13.5 | 0.952 | 0.11148 | -0.049 | 8.541
14 | 0.905 | 0.11876 | -0.051 | 7.622
14.5 | 0.857 | 0.12612 | -0.052 | 6.796

## 44. Re 1M Mach 0.10 (2)
BIGFOIL.COM POLAR EXPORT
MID 117
MID 117 |  |  |  | Cl Max: | 1.7302 | at alpha= | 13 | deg
XFOIL ncrit=9 |  |  |  | L/D Max: | 122.292 | at alpha= | 3.5 | deg
Re: | 1000000 |  |  | Cd Min: | 0.2546 | at alpha= | -20 | deg
Mach: | 0.1 |  |  | Cl=0 at alpha= | -5.3595 | deg
|  |  |  | @ Cl=0.1, Cd= | 0.00837
|  |  |  | @ Cl=0.4, Cd= | 0.0065029
|  |  |  | @ Cl=0.6, Cd= | 0.0065693
alpha (deg) | Cl | Cd | Cm | Cl/Cd
-20 | -0.6872 | 0.2546 | 0.0443 | -2.6991
-19.5 | -0.6688 | 0.24799 | 0.0401 | -2.6969
-19 | -0.6494 | 0.24055 | 0.0357 | -2.6996
-18.5 | -0.6314 | 0.23359 | 0.0313 | -2.703
-18 | -0.6139 | 0.22672 | 0.0271 | -2.7077
-17 | -0.5799 | 0.21319 | 0.0202 | -2.7201
-16.5 | -0.5625 | 0.20699 | 0.0168 | -2.7175
-16 | -0.5453 | 0.20061 | 0.0134 | -2.7182
-15.5 | -0.5286 | 0.19407 | 0.0101 | -2.7238
-15 | -0.5121 | 0.18733 | 0.0068 | -2.7337
-14.5 | -0.4962 | 0.18031 | 0.0036 | -2.7519
-14 | -0.4817 | 0.17229 | -0.0003 | -2.7959
-13.5 | -0.4682 | 0.16477 | -0.0037 | -2.8415
-13 | -0.4562 | 0.15731 | -0.006 | -2.9
-12.5 | -0.4407 | 0.15154 | -0.0082 | -2.9081
-12 | -0.4261 | 0.14521 | -0.0107 | -2.9344
-11.5 | -0.4131 | 0.13813 | -0.0135 | -2.9907
-11 | -0.4026 | 0.13004 | -0.0175 | -3.096
-10.5 | -0.3912 | 0.12281 | -0.0203 | -3.1854
-10 | -0.3843 | 0.11511 | -0.0224 | -3.3385
-9.5 | -0.3711 | 0.10957 | -0.024 | -3.3869
-8 | -0.385 | 0.01907 | -0.1257 | -20.1888
-7.5 | -0.3054 | 0.01443 | -0.1345 | -21.1642
-7 | -0.234 | 0.01286 | -0.1386 | -18.196
-6.5 | -0.1641 | 0.01162 | -0.1418 | -14.1222
-6 | -0.0945 | 0.0105 | -0.145 | -9
-5.5 | -0.0206 | 0.00962 | -0.1488 | -2.1414
-5 | 0.0527 | 0.0088 | -0.1524 | 5.9886
-4.5 | 0.1242 | 0.00815 | -0.1556 | 15.2393
-4 | 0.1888 | 0.00763 | -0.1572 | 24.7444
-3.5 | 0.2531 | 0.00716 | -0.1586 | 35.3492
-3 | 0.3104 | 0.00686 | -0.1584 | 45.2478
-2.5 | 0.3664 | 0.00663 | -0.1578 | 55.264
-2 | 0.4219 | 0.00642 | -0.1571 | 65.7165
-1.5 | 0.4774 | 0.0063 | -0.1564 | 75.7778
-1 | 0.533 | 0.00632 | -0.1557 | 84.3354
-0.5 | 0.5882 | 0.00651 | -0.155 | 90.3533
0 | 0.6439 | 0.00679 | -0.1546 | 94.8306
0.5 | 0.6998 | 0.00709 | -0.1542 | 98.7024
1 | 0.7556 | 0.00742 | -0.154 | 101.8329
1.5 | 0.8114 | 0.00779 | -0.1538 | 104.1592
2 | 0.8674 | 0.00811 | -0.1536 | 106.9544
2.5 | 0.9232 | 0.00843 | -0.1535 | 109.5136
3 | 0.9794 | 0.00865 | -0.1535 | 113.2254
3.5 | 1.0297 | 0.00842 | -0.1522 | 122.2922
4 | 1.0843 | 0.00899 | -0.1518 | 120.6118
4.5 | 1.1383 | 0.0096 | -0.1513 | 118.5729
5 | 1.1921 | 0.01019 | -0.1508 | 116.9872
5.5 | 1.2455 | 0.0108 | -0.1502 | 115.3241
6 | 1.2983 | 0.01146 | -0.1495 | 113.2897
6.5 | 1.3501 | 0.0122 | -0.1487 | 110.6639
7 | 1.3945 | 0.01406 | -0.1468 | 99.1821
7.5 | 1.441 | 0.0155 | -0.145 | 92.9677
8 | 1.488 | 0.01675 | -0.1432 | 88.8358
8.5 | 1.535 | 0.01783 | -0.1415 | 86.0909
9 | 1.5755 | 0.01966 | -0.1386 | 80.1373
9.5 | 1.6185 | 0.02091 | -0.1363 | 77.4032
10 | 1.6581 | 0.02237 | -0.1334 | 74.1216
10.5 | 1.6858 | 0.02476 | -0.1287 | 68.0856
11 | 1.7026 | 0.02752 | -0.1223 | 61.8677
11.5 | 1.7169 | 0.0298 | -0.1156 | 57.6141
12 | 1.7219 | 0.03259 | -0.1081 | 52.8352
12.5 | 1.7261 | 0.03593 | -0.1019 | 48.0406
13 | 1.7302 | 0.03972 | -0.097 | 43.5599
13.5 | 1.7282 | 0.04465 | -0.0932 | 38.7055
14 | 1.7133 | 0.05192 | -0.0909 | 32.9988
14.5 | 1.6847 | 0.06227 | -0.0912 | 27.0548
15 | 1.6455 | 0.07559 | -0.0942 | 21.7688
15.5 | 1.6038 | 0.09051 | -0.0993 | 17.7196
16 | 1.5653 | 0.10576 | -0.1054 | 14.8005
16.5 | 1.5337 | 0.12055 | -0.1122 | 12.7225
17 | 1.5057 | 0.13532 | -0.1198 | 11.127
17.5 | 1.4787 | 0.15056 | -0.1282 | 9.8213
18 | 1.4545 | 0.16604 | -0.1376 | 8.7599

## 45. Re 1M Mach 0.25 (1)
BIGFOIL.COM POLAR EXPORT
MID 117
MID 117 |  |  |  | Cl Max: | 1.466 | at alpha= | 8.5 | deg
JavaFoil+Calcfoil stall+Eppler ext transition |  |  |  | L/D Max: | 68.826 | at alpha= | 5 | deg
Re: | 1000000 |  |  | Cd Min: | 0.01375 | at alpha= | -2.5 | deg
Mach: | 0.25 |  |  | Cl=0 at alpha= | -5.551 | deg
|  |  |  | @ Cl=0.1, Cd= | 0.014621
|  |  |  | @ Cl=0.4, Cd= | 0.013787
|  |  |  | @ Cl=0.6, Cd= | 0.12222
alpha (deg) | Cl | Cd | Cm | Cl/Cd
-15 | -0.054 | 0.13795 | -0.062 | -0.391
-14.5 | -0.051 | 0.13111 | -0.062 | -0.39
-14 | -0.048 | 0.12436 | -0.062 | -0.388
-13.5 | -0.045 | 0.12327 | -0.061 | -0.368
-13 | -0.119 | 0.11798 | -0.06 | -1.006
-12.5 | -0.159 | 0.11113 | -0.059 | -1.432
-12 | -0.191 | 0.10125 | -0.059 | -1.882
-11.5 | -0.215 | 0.09695 | -0.057 | -2.222
-11 | -0.234 | 0.08882 | -0.057 | -2.634
-10.5 | -0.246 | 0.0846 | -0.058 | -2.905
-10 | -0.25 | 0.07846 | -0.058 | -3.188
-9.5 | -0.245 | 0.07398 | -0.058 | -3.311
-9 | -0.233 | 0.06974 | -0.057 | -3.336
-8.5 | -0.214 | 0.06519 | -0.056 | -3.279
-8 | -0.189 | 0.06095 | -0.058 | -3.098
-7.5 | -0.158 | 0.05733 | -0.062 | -2.764
-7 | -0.124 | 0.05284 | -0.074 | -2.34
-6.5 | -0.085 | 0.04616 | -0.092 | -1.849
-6 | -0.044 | 0.0325 | -0.115 | -1.352
-5.5 | 0.005 | 0.01516 | -0.146 | 0.342
-5 | 0.064 | 0.01481 | -0.146 | 4.293
-4.5 | 0.123 | 0.0145 | -0.146 | 8.515
-4 | 0.184 | 0.01432 | -0.146 | 12.871
-3.5 | 0.246 | 0.01415 | -0.146 | 17.357
-3 | 0.307 | 0.01391 | -0.146 | 22.059
-2.5 | 0.368 | 0.01375 | -0.146 | 26.757
-2 | 0.429 | 0.01382 | -0.146 | 31.021
-1.5 | 0.49 | 0.01404 | -0.146 | 34.865
-1 | 0.55 | 0.01411 | -0.146 | 38.985
-0.5 | 0.61 | 0.01424 | -0.146 | 42.85
0 | 0.67 | 0.01444 | -0.146 | 46.409
0.5 | 0.73 | 0.01477 | -0.146 | 49.421
1 | 0.79 | 0.01537 | -0.146 | 51.4
1.5 | 0.85 | 0.0156 | -0.146 | 54.447
2 | 0.909 | 0.01586 | -0.146 | 57.32
2.5 | 0.968 | 0.01619 | -0.146 | 59.79
3 | 1.027 | 0.01659 | -0.146 | 61.928
3.5 | 1.086 | 0.01753 | -0.146 | 61.925
4 | 1.144 | 0.01717 | -0.146 | 66.643
4.5 | 1.199 | 0.0177 | -0.146 | 67.739
5 | 1.252 | 0.01819 | -0.146 | 68.826
5.5 | 1.3 | 0.02051 | -0.146 | 63.385
6 | 1.345 | 0.02126 | -0.145 | 63.253
6.5 | 1.384 | 0.02193 | -0.145 | 63.126
7 | 1.418 | 0.02267 | -0.145 | 62.525
7.5 | 1.444 | 0.02347 | -0.145 | 61.523
8 | 1.462 | 0.02435 | -0.145 | 60.055
8.5 | 1.466 | 0.02535 | -0.145 | 57.844
9 | 1.459 | 0.0266 | -0.145 | 54.857
9.5 | 1.432 | 0.02928 | -0.144 | 48.894
10 | 1.12 | 0.07408 | -0.047 | 15.115
10.5 | 1.074 | 0.07947 | -0.047 | 13.515
11 | 1.016 | 0.08547 | -0.047 | 11.89
11.5 | 0.948 | 0.09172 | -0.051 | 10.332
12 | 0.869 | 0.09868 | -0.052 | 8.803
12.5 | 0.782 | 0.1056 | -0.053 | 7.401
13 | 0.688 | 0.11418 | -0.054 | 6.024
13.5 | 0.589 | 0.12222 | -0.055 | 4.816

## 46. Re 1M Mach 0.25 (2)
BIGFOIL.COM POLAR EXPORT
MID 117
MID 117 |  |  |  | Cl Max: | 1.6773 | at alpha= | 10 | deg
XFOIL ncrit=9 |  |  |  | L/D Max: | 119.338 | at alpha= | 4 | deg
Re: | 1000000 |  |  | Cd Min: | 0.25865 | at alpha= | -20 | deg
Mach: | 0.25 |  |  | Cl=0 at alpha= | -5.3378 | deg
|  |  |  | @ Cl=0.1, Cd= | 0.0085942
|  |  |  | @ Cl=0.4, Cd= | 0.0066251
|  |  |  | @ Cl=0.6, Cd= | 0.0066399
alpha (deg) | Cl | Cd | Cm | Cl/Cd
-20 | -0.6978 | 0.25865 | 0.0455 | -2.6979
-19.5 | -0.6783 | 0.2517 | 0.0412 | -2.6949
-19 | -0.658 | 0.24404 | 0.0365 | -2.6963
-18.5 | -0.639 | 0.23687 | 0.0319 | -2.6977
-18 | -0.6204 | 0.22981 | 0.0275 | -2.6996
-17.5 | -0.6027 | 0.22253 | 0.0239 | -2.7084
-17 | -0.5844 | 0.2163 | 0.0205 | -2.7018
-16.5 | -0.5659 | 0.2098 | 0.0168 | -2.6973
-16 | -0.5477 | 0.20314 | 0.0132 | -2.6962
-15.5 | -0.53 | 0.19635 | 0.0098 | -2.6993
-15 | -0.5127 | 0.18942 | 0.0064 | -2.7067
-14.5 | -0.4955 | 0.18189 | 0.0028 | -2.7242
-14 | -0.4802 | 0.17412 | -0.0012 | -2.7579
-13.5 | -0.4656 | 0.16668 | -0.0046 | -2.7934
-13 | -0.4517 | 0.1595 | -0.0067 | -2.832
-12.5 | -0.4357 | 0.15348 | -0.0091 | -2.8388
-12 | -0.4206 | 0.14695 | -0.0117 | -2.8622
-11.5 | -0.4078 | 0.13913 | -0.0153 | -2.9311
-11 | -0.3959 | 0.13173 | -0.0185 | -3.0054
-10.5 | -0.384 | 0.12456 | -0.0213 | -3.0829
-10 | -0.3734 | 0.11785 | -0.0226 | -3.1684
-9.5 | -0.3608 | 0.11202 | -0.0242 | -3.2209
-9 | -0.3515 | 0.1062 | -0.0254 | -3.3098
-8.5 | -0.3471 | 0.10055 | -0.0257 | -3.452
-7 | -0.2613 | 0.01624 | -0.1396 | -16.0899
-6.5 | -0.1824 | 0.0133 | -0.1453 | -13.7143
-6 | -0.1046 | 0.01119 | -0.1498 | -9.3476
-5.5 | -0.0252 | 0.00996 | -0.154 | -2.5301
-5 | 0.0525 | 0.00905 | -0.1578 | 5.8011
-4.5 | 0.1244 | 0.00836 | -0.1603 | 14.8804
-4 | 0.1922 | 0.00779 | -0.1619 | 24.6727
-3.5 | 0.2565 | 0.00733 | -0.1626 | 34.9932
-3 | 0.3167 | 0.00698 | -0.1625 | 45.3725
-2.5 | 0.3751 | 0.00672 | -0.1619 | 55.8185
-2 | 0.4328 | 0.0065 | -0.1611 | 66.5846
-1.5 | 0.4904 | 0.00639 | -0.1604 | 76.7449
-1 | 0.5479 | 0.00643 | -0.1597 | 85.21
-0.5 | 0.605 | 0.00666 | -0.159 | 90.8408
0 | 0.6626 | 0.00695 | -0.1585 | 95.3381
0.5 | 0.7204 | 0.00727 | -0.1582 | 99.0922
1 | 0.7781 | 0.00762 | -0.1578 | 102.1129
1.5 | 0.8357 | 0.008 | -0.1576 | 104.4625
2 | 0.8936 | 0.00835 | -0.1573 | 107.018
2.5 | 0.9515 | 0.00868 | -0.1571 | 109.6198
3 | 1.0094 | 0.00899 | -0.157 | 112.2803
4 | 1.1182 | 0.00937 | -0.155 | 119.3383
4.5 | 1.1746 | 0.00997 | -0.1543 | 117.8134
5 | 1.2307 | 0.01057 | -0.1535 | 116.4333
5.5 | 1.2864 | 0.0112 | -0.1526 | 114.8571
6 | 1.3413 | 0.01192 | -0.1516 | 112.5252
6.5 | 1.3938 | 0.01295 | -0.1501 | 107.6293
7 | 1.4371 | 0.01525 | -0.1472 | 94.2361
7.5 | 1.4864 | 0.0166 | -0.1449 | 89.5422
8 | 1.5348 | 0.01792 | -0.1424 | 85.6473
8.5 | 1.5759 | 0.01997 | -0.1387 | 78.9134
9 | 1.6168 | 0.02173 | -0.135 | 74.404
9.5 | 1.6535 | 0.02363 | -0.1306 | 69.9746
10 | 1.6773 | 0.02617 | -0.1244 | 64.0925
10.5 | 1.6674 | 0.03025 | -0.1135 | 55.1207
11 | 1.6698 | 0.03377 | -0.1055 | 49.4463
11.5 | 1.6642 | 0.03858 | -0.0985 | 43.1363
12 | 1.6532 | 0.04474 | -0.0935 | 36.9513
12.5 | 1.6379 | 0.05251 | -0.0912 | 31.1922
13 | 1.6197 | 0.06195 | -0.0918 | 26.1453
13.5 | 1.5952 | 0.07351 | -0.095 | 21.7004
14 | 1.565 | 0.08702 | -0.1002 | 17.9844
14.5 | 1.5312 | 0.10177 | -0.1066 | 15.0457
15 | 1.4957 | 0.11736 | -0.1138 | 12.7445

## 47. Re 1M Mach 0.50 (1)
BIGFOIL.COM POLAR EXPORT
MID 117
MID 117 |  |  |  | Cl Max: | 1.444 | at alpha= | 6 | deg
JavaFoil+Calcfoil stall+Eppler ext transition |  |  |  | L/D Max: | 69.298 | at alpha= | 4.5 | deg
Re: | 1000000 |  |  | Cd Min: | 0.01399 | at alpha= | -2.5 | deg
Mach: | 0.5 |  |  | Cl=0 at alpha= | -5.569 | deg
|  |  |  | @ Cl=0.1, Cd= | 0.030385
|  |  |  | @ Cl=0.4, Cd= | 0.014028
|  |  |  | @ Cl=0.6, Cd= | 0.014548
alpha (deg) | Cl | Cd | Cm | Cl/Cd
-20 | -0.785 | 0.20282 | -0.09 | -3.87
-19.5 | -0.758 | 0.19943 | -0.09 | -3.802
-19 | -0.732 | 0.19383 | -0.09 | -3.774
-18.5 | -0.705 | 0.18982 | -0.09 | -3.714
-18 | -0.678 | 0.18198 | -0.09 | -3.728
-17.5 | -0.652 | 0.17918 | -0.091 | -3.639
-17 | -0.623 | 0.1704 | -0.086 | -3.658
-16.5 | -0.596 | 0.16567 | -0.086 | -3.6
-16 | -0.57 | 0.16348 | -0.086 | -3.484
-15.5 | -0.543 | 0.15691 | -0.086 | -3.459
-15 | -0.516 | 0.15296 | -0.086 | -3.372
-14.5 | -0.488 | 0.14831 | -0.082 | -3.289
-14 | -0.461 | 0.14357 | -0.081 | -3.209
-13.5 | -0.434 | 0.13992 | -0.082 | -3.1
-13 | -0.407 | 0.13568 | -0.082 | -2.998
-12.5 | -0.379 | 0.12511 | -0.078 | -3.029
-12 | -0.352 | 0.12172 | -0.078 | -2.891
-11.5 | -0.325 | 0.11906 | -0.078 | -2.728
-11 | -0.298 | 0.11433 | -0.078 | -2.603
-10.5 | -0.27 | 0.11194 | -0.074 | -2.413
-10 | -0.243 | 0.10907 | -0.074 | -2.227
-9.5 | -0.215 | 0.0994 | -0.071 | -2.168
-9 | -0.188 | 0.07715 | -0.071 | -2.441
-8.5 | -0.161 | 0.06795 | -0.071 | -2.371
-8 | -0.134 | 0.07176 | -0.068 | -1.864
-7.5 | -0.107 | 0.06515 | -0.067 | -1.635
-7 | -0.079 | 0.0637 | -0.064 | -1.244
-6.5 | -0.052 | 0.05685 | -0.065 | -0.915
-6 | -0.025 | 0.0524 | -0.066 | -0.473
-5.5 | 0.004 | 0.04848 | -0.075 | 0.085
-5 | 0.056 | 0.03989 | -0.109 | 1.393
-4.5 | 0.119 | 0.02628 | -0.137 | 4.522
-4 | 0.203 | 0.01464 | -0.163 | 13.894
-3.5 | 0.273 | 0.01441 | -0.163 | 18.936
-3 | 0.342 | 0.01423 | -0.163 | 24.038
-2.5 | 0.411 | 0.01399 | -0.163 | 29.358
-2 | 0.479 | 0.01437 | -0.163 | 33.326
-1.5 | 0.547 | 0.01447 | -0.163 | 37.807
-1 | 0.615 | 0.01457 | -0.163 | 42.175
-0.5 | 0.682 | 0.01472 | -0.163 | 46.318
0 | 0.749 | 0.01506 | -0.163 | 49.714
0.5 | 0.816 | 0.01576 | -0.163 | 51.772
1 | 0.882 | 0.01602 | -0.163 | 55.067
1.5 | 0.949 | 0.01629 | -0.163 | 58.241
2 | 1.015 | 0.01664 | -0.163 | 60.997
2.5 | 1.081 | 0.01711 | -0.163 | 63.158
3 | 1.146 | 0.01837 | -0.163 | 62.37
3.5 | 1.21 | 0.01903 | -0.163 | 63.607
4 | 1.274 | 0.01958 | -0.163 | 65.106
4.5 | 1.332 | 0.01923 | -0.163 | 69.298
5 | 1.383 | 0.022 | -0.163 | 62.87
5.5 | 1.423 | 0.02312 | -0.163 | 61.521
6 | 1.444 | 0.02425 | -0.163 | 59.55
6.5 | 1.434 | 0.02567 | -0.163 | 55.86
7 | 1.08 | 0.05576 | -0.052 | 19.361
7.5 | 0.702 | 0.06039 | -0.062 | 11.619
8 | 0.728 | 0.06707 | -0.059 | 10.848
8.5 | 0.754 | 0.07176 | -0.061 | 10.506
9 | 0.78 | 0.07289 | -0.064 | 10.708
9.5 | 0.806 | 0.09503 | -0.065 | 8.487
10 | 0.833 | 0.10768 | -0.068 | 7.737
10.5 | 0.859 | 0.11059 | -0.068 | 7.766
11 | 0.886 | 0.11543 | -0.072 | 7.672

## 48. Re 1M Mach 0.50 (2)
BIGFOIL.COM POLAR EXPORT
MID 117
MID 117 |  |  |  | Cl Max: | 1.6456 | at alpha= | 8 | deg
XFOIL ncrit=9 |  |  |  | L/D Max: | 116.602 | at alpha= | 4 | deg
Re: | 1000000 |  |  | Cd Min: | 0.28014 | at alpha= | -20 | deg
Mach: | 0.5 |  |  | Cl=0 at alpha= | -5.0401 | deg
|  |  |  | @ Cl=0.1, Cd= | 0.010865
|  |  |  | @ Cl=0.4, Cd= | 0.007187
|  |  |  | @ Cl=0.6, Cd= | 0.0070023
alpha (deg) | Cl | Cd | Cm | Cl/Cd
-20 | -0.7521 | 0.28014 | 0.0517 | -2.6847
-19.5 | -0.7276 | 0.27131 | 0.0461 | -2.6818
-19 | -0.7039 | 0.26271 | 0.0405 | -2.6794
-18 | -0.6583 | 0.24608 | 0.0309 | -2.6751
-17.5 | -0.6355 | 0.23854 | 0.0264 | -2.6641
-17 | -0.6126 | 0.23093 | 0.0218 | -2.6528
-16.5 | -0.5899 | 0.22312 | 0.0174 | -2.6439
-16 | -0.5673 | 0.21522 | 0.013 | -2.6359
-15.5 | -0.5448 | 0.2071 | 0.0087 | -2.6306
-15 | -0.5228 | 0.19888 | 0.0041 | -2.6287
-14.5 | -0.5022 | 0.1909 | -0.0003 | -2.6307
-14 | -0.4826 | 0.18298 | -0.0044 | -2.6374
-13.5 | -0.4629 | 0.17542 | -0.0069 | -2.6388
-13 | -0.4432 | 0.16849 | -0.01 | -2.6304
-12.5 | -0.4244 | 0.16133 | -0.0131 | -2.6306
-12 | -0.4069 | 0.1533 | -0.017 | -2.6543
-11.5 | -0.3919 | 0.14575 | -0.0205 | -2.6889
-11 | -0.3769 | 0.13823 | -0.0224 | -2.7266
-10.5 | -0.3603 | 0.13227 | -0.0238 | -2.724
-10 | -0.3465 | 0.1259 | -0.0254 | -2.7522
-9.5 | -0.3355 | 0.11961 | -0.0264 | -2.8049
-9 | -0.328 | 0.11316 | -0.0273 | -2.8986
-8.5 | -0.3267 | 0.10713 | -0.0274 | -3.0496
-8 | -0.3275 | 0.10174 | -0.0258 | -3.219
-7.5 | -0.3189 | 0.09383 | -0.0278 | -3.3987
-7 | -0.2912 | 0.085 | -0.0364 | -3.4259
-6.5 | -0.2653 | 0.07574 | -0.0458 | -3.5028
-6 | -0.2211 | 0.06402 | -0.0631 | -3.4536
-5.5 | -0.1606 | 0.05251 | -0.0851 | -3.0585
-5 | 0.014 | 0.0143 | -0.1722 | 0.97902
-4.5 | 0.1169 | 0.01019 | -0.1802 | 11.472
-4 | 0.1966 | 0.00885 | -0.1812 | 22.2147
-3.5 | 0.2714 | 0.00806 | -0.1812 | 33.6725
-3 | 0.343 | 0.00749 | -0.1806 | 45.7944
-2.5 | 0.4126 | 0.00712 | -0.1799 | 57.9494
-2 | 0.4806 | 0.00688 | -0.179 | 69.8547
-1.5 | 0.5471 | 0.00685 | -0.1779 | 79.8686
-1 | 0.6131 | 0.00704 | -0.177 | 87.0881
-0.5 | 0.6793 | 0.00733 | -0.1763 | 92.6739
0 | 0.7452 | 0.00768 | -0.1756 | 97.0312
0.5 | 0.8111 | 0.00808 | -0.175 | 100.3837
1 | 0.8774 | 0.00848 | -0.1744 | 103.467
1.5 | 0.9436 | 0.00892 | -0.1737 | 105.7848
2 | 1.0101 | 0.00935 | -0.173 | 108.0321
2.5 | 1.076 | 0.00989 | -0.1721 | 108.7968
3 | 1.1418 | 0.01046 | -0.171 | 109.1587
3.5 | 1.2089 | 0.01089 | -0.1699 | 111.0101
4 | 1.2698 | 0.01089 | -0.1672 | 116.6024
4.5 | 1.3365 | 0.01155 | -0.1652 | 115.7143
5 | 1.4027 | 0.0123 | -0.1629 | 114.0407
5.5 | 1.4683 | 0.01314 | -0.16 | 111.7428
6 | 1.5179 | 0.01547 | -0.155 | 98.1189
6.5 | 1.5702 | 0.01754 | -0.1492 | 89.5211
7 | 1.6161 | 0.0199 | -0.1422 | 81.2111
7.5 | 1.6431 | 0.02298 | -0.1325 | 71.5013
8 | 1.6456 | 0.02682 | -0.1202 | 61.3572
8.5 | 1.6364 | 0.03223 | -0.1094 | 50.7726
9 | 1.6178 | 0.03971 | -0.102 | 40.7404
9.5 | 1.5901 | 0.04989 | -0.0998 | 31.8721
10 | 1.5552 | 0.0629 | -0.1029 | 24.725
10.5 | 1.5156 | 0.07771 | -0.1089 | 19.5033
11 | 1.4743 | 0.09308 | -0.1155 | 15.8391
11.5 | 1.4353 | 0.10845 | -0.1224 | 13.2347
12 | 1.4005 | 0.12376 | -0.1299 | 11.3163
12.5 | 1.3703 | 0.13931 | -0.1384 | 9.8363
13 | 1.3458 | 0.15507 | -0.1476 | 8.6787

## 49. Re 2M Mach 0.00 (1)
BIGFOIL.COM POLAR EXPORT
MID 117
MID 117 |  |  |  | Cl Max: | 1.488 | at alpha= | 9.5 | deg
JavaFoil+Calcfoil stall+Eppler ext transition |  |  |  | L/D Max: | 73.325 | at alpha= | 5 | deg
Re: | 2000000 |  |  | Cd Min: | 0.01336 | at alpha= | -3.5 | deg
Mach: | 0 |  |  | Cl=0 at alpha= | -5.5454 | deg
|  |  |  | @ Cl=0.1, Cd= | 0.013639
|  |  |  | @ Cl=0.4, Cd= | 0.013625
|  |  |  | @ Cl=0.6, Cd= | 0.014089
alpha (deg) | Cl | Cd | Cm | Cl/Cd
-17.5 | -0.255 | 0.15895 | -0.064 | -1.606
-17 | -0.266 | 0.15054 | -0.063 | -1.767
-16.5 | -0.277 | 0.14516 | -0.063 | -1.906
-16 | -0.287 | 0.13655 | -0.064 | -2.105
-15.5 | -0.298 | 0.12982 | -0.064 | -2.293
-15 | -0.307 | 0.12447 | -0.063 | -2.47
-14.5 | -0.316 | 0.11682 | -0.063 | -2.708
-14 | -0.324 | 0.11206 | -0.064 | -2.894
-13.5 | -0.331 | 0.10524 | -0.064 | -3.143
-13 | -0.335 | 0.0988 | -0.065 | -3.394
-12.5 | -0.338 | 0.09443 | -0.065 | -3.576
-12 | -0.337 | 0.08902 | -0.065 | -3.789
-11.5 | -0.334 | 0.08395 | -0.066 | -3.978
-11 | -0.327 | 0.07889 | -0.067 | -4.147
-10.5 | -0.316 | 0.07473 | -0.068 | -4.235
-10 | -0.302 | 0.0703 | -0.07 | -4.294
-9.5 | -0.282 | 0.06649 | -0.072 | -4.237
-9 | -0.258 | 0.06172 | -0.077 | -4.183
-8.5 | -0.231 | 0.05671 | -0.083 | -4.075
-8 | -0.201 | 0.05038 | -0.092 | -3.995
-7.5 | -0.17 | 0.03993 | -0.106 | -4.263
-7 | -0.133 | 0.03234 | -0.114 | -4.123
-6.5 | -0.103 | 0.0146 | -0.141 | -7.077
-6 | -0.05 | 0.01433 | -0.141 | -3.503
-5.5 | 0.005 | 0.01407 | -0.141 | 0.361
-5 | 0.062 | 0.01375 | -0.141 | 4.507
-4.5 | 0.12 | 0.01358 | -0.141 | 8.837
-4 | 0.179 | 0.01346 | -0.141 | 13.288
-3.5 | 0.238 | 0.01336 | -0.141 | 17.821
-3 | 0.297 | 0.01358 | -0.141 | 21.889
-2.5 | 0.356 | 0.01361 | -0.141 | 26.17
-2 | 0.415 | 0.01363 | -0.141 | 30.463
-1.5 | 0.474 | 0.01366 | -0.141 | 34.701
-1 | 0.533 | 0.01371 | -0.141 | 38.842
-0.5 | 0.591 | 0.01403 | -0.141 | 42.113
0 | 0.649 | 0.01441 | -0.141 | 45.028
0.5 | 0.707 | 0.01457 | -0.141 | 48.524
1 | 0.765 | 0.01471 | -0.141 | 51.995
1.5 | 0.823 | 0.01491 | -0.141 | 55.183
2 | 0.88 | 0.01516 | -0.141 | 58.08
2.5 | 0.938 | 0.01547 | -0.141 | 60.621
3 | 0.995 | 0.01614 | -0.141 | 61.633
3.5 | 1.052 | 0.01651 | -0.141 | 63.712
4 | 1.109 | 0.01583 | -0.141 | 70.02
4.5 | 1.163 | 0.0162 | -0.141 | 71.746
5 | 1.214 | 0.01656 | -0.141 | 73.325
5.5 | 1.263 | 0.01857 | -0.141 | 68.03
6 | 1.309 | 0.01904 | -0.141 | 68.735
6.5 | 1.351 | 0.01969 | -0.141 | 68.626
7 | 1.389 | 0.02023 | -0.141 | 68.671
7.5 | 1.423 | 0.0208 | -0.141 | 68.421
8 | 1.451 | 0.02142 | -0.141 | 67.743
8.5 | 1.47 | 0.02205 | -0.14 | 66.68
9 | 1.483 | 0.02279 | -0.14 | 65.064
9.5 | 1.488 | 0.0235 | -0.14 | 63.321
10 | 1.482 | 0.02445 | -0.14 | 60.622
10.5 | 1.467 | 0.02565 | -0.14 | 57.184
11 | 1.435 | 0.02802 | -0.139 | 51.232
11.5 | 1.397 | 0.02667 | -0.138 | 52.385
12 | 1.348 | 0.03137 | -0.137 | 42.969
12.5 | 1.23 | 0.04296 | -0.126 | 28.631
13 | 1.14 | 0.05832 | -0.118 | 19.539
13.5 | 1.042 | 0.08372 | -0.102 | 12.443
14 | 0.997 | 0.08891 | -0.101 | 11.208
14.5 | 0.921 | 0.11244 | -0.081 | 8.187

## 50. Re 2M Mach 0.00 (2)
BIGFOIL.COM POLAR EXPORT
MID 117
MID 117 |  |  |  | Cl Max: | 1.9099 | at alpha= | 14 | deg
XFOIL ncrit=9 |  |  |  | L/D Max: | 133.292 | at alpha= | 4 | deg
Re: | 2000000 |  |  | Cd Min: | 0.14926 | at alpha= | 19 | deg
Mach: | 0 |  |  | Cl=0 at alpha= | -5.6162 | deg
|  |  |  | @ Cl=0.1, Cd= | 0.0067745
|  |  |  | @ Cl=0.4, Cd= | 0.005753
|  |  |  | @ Cl=0.6, Cd= | 0.0063372
alpha (deg) | Cl | Cd | Cm | Cl/Cd
-10 | -0.5824 | 0.01913 | -0.1272 | -30.4443
-9.5 | -0.511 | 0.01571 | -0.1341 | -32.5271
-9 | -0.4427 | 0.01376 | -0.1384 | -32.173
-8.5 | -0.376 | 0.01253 | -0.1416 | -30.008
-8 | -0.3067 | 0.01054 | -0.1456 | -29.0987
-7.5 | -0.2398 | 0.00961 | -0.1484 | -24.9532
-7 | -0.1745 | 0.00886 | -0.1505 | -19.6953
-6.5 | -0.108 | 0.00808 | -0.1529 | -13.3663
-5.5 | 0.0142 | 0.0072 | -0.1548 | 1.9722
-5 | 0.0716 | 0.00692 | -0.1548 | 10.3468
-4.5 | 0.1282 | 0.00663 | -0.1546 | 19.3363
-4 | 0.1854 | 0.00633 | -0.1545 | 29.2891
-3.5 | 0.2429 | 0.00604 | -0.1545 | 40.2152
-3 | 0.3002 | 0.00583 | -0.1545 | 51.4923
-2.5 | 0.3567 | 0.00573 | -0.1542 | 62.2513
-2 | 0.4131 | 0.00576 | -0.1539 | 71.7188
-1.5 | 0.4695 | 0.00591 | -0.1538 | 79.4416
-1 | 0.5264 | 0.00607 | -0.1538 | 86.7216
-0.5 | 0.5832 | 0.00626 | -0.1538 | 93.1629
0 | 0.6398 | 0.00652 | -0.1538 | 98.1288
0.5 | 0.6965 | 0.00676 | -0.1538 | 103.0325
1 | 0.7529 | 0.00704 | -0.1538 | 106.946
2 | 0.8655 | 0.00756 | -0.1537 | 114.4841
2.5 | 0.9213 | 0.00788 | -0.1537 | 116.9162
3 | 0.977 | 0.00818 | -0.1536 | 119.4377
3.5 | 1.0326 | 0.0085 | -0.1536 | 121.4824
4 | 1.085 | 0.00814 | -0.153 | 133.2924
4.5 | 1.1397 | 0.00857 | -0.1527 | 132.9872
5 | 1.1941 | 0.00903 | -0.1524 | 132.237
5.5 | 1.2476 | 0.00959 | -0.1519 | 130.0938
6 | 1.3004 | 0.01021 | -0.1514 | 127.3653
6.5 | 1.3504 | 0.01126 | -0.1504 | 119.929
7 | 1.3978 | 0.01268 | -0.149 | 110.2366
7.5 | 1.4485 | 0.01343 | -0.1481 | 107.8555
8 | 1.4981 | 0.01426 | -0.1469 | 105.0561
8.5 | 1.5477 | 0.01498 | -0.1458 | 103.3178
9 | 1.5945 | 0.01605 | -0.1442 | 99.3458
9.5 | 1.6419 | 0.01687 | -0.1428 | 97.3266
10 | 1.6875 | 0.01782 | -0.1411 | 94.697
10.5 | 1.7302 | 0.01901 | -0.1389 | 91.0153
11 | 1.7662 | 0.0208 | -0.1357 | 84.9135
11.5 | 1.8066 | 0.02185 | -0.1332 | 82.6819
12 | 1.8422 | 0.02318 | -0.13 | 79.4737
12.5 | 1.872 | 0.02469 | -0.1259 | 75.8202
13 | 1.8954 | 0.02632 | -0.1208 | 72.0137
13.5 | 1.9072 | 0.02827 | -0.1139 | 67.4637
14 | 1.9099 | 0.0311 | -0.1065 | 61.4116
14.5 | 1.8918 | 0.03614 | -0.0984 | 52.3464
15 | 1.8781 | 0.04174 | -0.0932 | 44.9952
15.5 | 1.8754 | 0.04708 | -0.0905 | 39.8343
16 | 1.8666 | 0.05392 | -0.0894 | 34.618
16.5 | 1.8462 | 0.0634 | -0.0904 | 29.1199
17 | 1.8156 | 0.07561 | -0.0937 | 24.0127
17.5 | 1.7685 | 0.09167 | -0.0997 | 19.292
18 | 1.7097 | 0.1106 | -0.1076 | 15.4584
18.5 | 1.6514 | 0.13019 | -0.1166 | 12.6845
19 | 1.6003 | 0.14926 | -0.1266 | 10.7216

## 51. Re 2M Mach 0.10 (1)
BIGFOIL.COM POLAR EXPORT
MID 117
MID 117 |  |  |  | Cl Max: | 1.484 | at alpha= | 9.5 | deg
JavaFoil+Calcfoil stall+Eppler ext transition |  |  |  | L/D Max: | 73.465 | at alpha= | 5 | deg
Re: | 2000000 |  |  | Cd Min: | 0.01338 | at alpha= | -3.5 | deg
Mach: | 0.1 |  |  | Cl=0 at alpha= | -5.5454 | deg
|  |  |  | @ Cl=0.1, Cd= | 0.013657
|  |  |  | @ Cl=0.4, Cd= | 0.013648
|  |  |  | @ Cl=0.6, Cd= | 0.014098
alpha (deg) | Cl | Cd | Cm | Cl/Cd
-17 | -0.228 | 0.15432 | -0.064 | -1.48
-16.5 | -0.241 | 0.14473 | -0.064 | -1.663
-16 | -0.253 | 0.13792 | -0.064 | -1.836
-15.5 | -0.265 | 0.13237 | -0.063 | -2.005
-15 | -0.277 | 0.12531 | -0.063 | -2.214
-14.5 | -0.289 | 0.11888 | -0.063 | -2.429
-14 | -0.299 | 0.11374 | -0.063 | -2.63
-13.5 | -0.308 | 0.10631 | -0.064 | -2.899
-13 | -0.316 | 0.10053 | -0.065 | -3.14
-12.5 | -0.321 | 0.09526 | -0.065 | -3.366
-12 | -0.323 | 0.08956 | -0.065 | -3.607
-11.5 | -0.322 | 0.08506 | -0.066 | -3.788
-11 | -0.318 | 0.07964 | -0.067 | -3.991
-10.5 | -0.309 | 0.07514 | -0.068 | -4.117
-10 | -0.296 | 0.07079 | -0.069 | -4.188
-9.5 | -0.278 | 0.06712 | -0.07 | -4.139
-9 | -0.255 | 0.06244 | -0.075 | -4.091
-8.5 | -0.229 | 0.05758 | -0.081 | -3.982
-8 | -0.2 | 0.05169 | -0.09 | -3.867
-7.5 | -0.169 | 0.04152 | -0.104 | -4.071
-7 | -0.133 | 0.03377 | -0.112 | -3.929
-6.5 | -0.094 | 0.02446 | -0.125 | -3.83
-6 | -0.05 | 0.01436 | -0.142 | -3.507
-5.5 | 0.005 | 0.01411 | -0.142 | 0.361
-5 | 0.062 | 0.01376 | -0.142 | 4.522
-4.5 | 0.121 | 0.0136 | -0.142 | 8.865
-4 | 0.18 | 0.01347 | -0.142 | 13.343
-3.5 | 0.239 | 0.01338 | -0.142 | 17.874
-3 | 0.299 | 0.01359 | -0.142 | 21.987
-2.5 | 0.358 | 0.01362 | -0.142 | 26.277
-2 | 0.417 | 0.01366 | -0.142 | 30.547
-1.5 | 0.476 | 0.01367 | -0.142 | 34.845
-1 | 0.535 | 0.01373 | -0.142 | 38.976
-0.5 | 0.594 | 0.01406 | -0.142 | 42.239
0 | 0.652 | 0.01443 | -0.142 | 45.209
0.5 | 0.711 | 0.01459 | -0.142 | 48.71
1 | 0.769 | 0.01473 | -0.142 | 52.186
1.5 | 0.827 | 0.01493 | -0.142 | 55.377
2 | 0.885 | 0.01519 | -0.142 | 58.253
2.5 | 0.943 | 0.01551 | -0.142 | 60.769
3 | 1 | 0.01618 | -0.142 | 61.803
3.5 | 1.057 | 0.01655 | -0.142 | 63.878
4 | 1.114 | 0.01587 | -0.142 | 70.184
4.5 | 1.168 | 0.01625 | -0.142 | 71.888
5 | 1.22 | 0.01661 | -0.142 | 73.465
5.5 | 1.269 | 0.01864 | -0.142 | 68.077
6 | 1.315 | 0.01913 | -0.142 | 68.734
6.5 | 1.357 | 0.01978 | -0.142 | 68.589
7 | 1.394 | 0.02033 | -0.141 | 68.563
7.5 | 1.427 | 0.02093 | -0.141 | 68.175
8 | 1.454 | 0.02151 | -0.141 | 67.56
8.5 | 1.471 | 0.0222 | -0.141 | 66.261
9 | 1.481 | 0.02297 | -0.141 | 64.499
9.5 | 1.484 | 0.02382 | -0.141 | 62.304
10 | 1.474 | 0.02483 | -0.141 | 59.377
10.5 | 1.454 | 0.02603 | -0.141 | 55.88
11 | 1.416 | 0.02702 | -0.14 | 52.396
11.5 | 1.371 | 0.02997 | -0.139 | 45.751
12 | 1.316 | 0.03197 | -0.137 | 41.165
12.5 | 1.204 | 0.04248 | -0.128 | 28.334
13 | 1.092 | 0.06264 | -0.116 | 17.434
13.5 | 0.967 | 0.10121 | -0.082 | 9.553
14 | 0.926 | 0.10352 | -0.088 | 8.941
14.5 | 0.861 | 0.11845 | -0.066 | 7.266

## 52. Re 2M Mach 0.10 (2)
BIGFOIL.COM POLAR EXPORT
MID 117
MID 117 |  |  |  | Cl Max: | 1.8946 | at alpha= | 13.5 | deg
XFOIL ncrit=9 |  |  |  | L/D Max: | 133.085 | at alpha= | 4 | deg
Re: | 2000000 |  |  | Cd Min: | 0.20535 | at alpha= | -16.5 | deg
Mach: | 0.1 |  |  | Cl=0 at alpha= | -5.6134 | deg
|  |  |  | @ Cl=0.1, Cd= | 0.0068076
|  |  |  | @ Cl=0.4, Cd= | 0.0057694
|  |  |  | @ Cl=0.6, Cd= | 0.0063421
alpha (deg) | Cl | Cd | Cm | Cl/Cd
-16.5 | -0.5649 | 0.20535 | 0.0169 | -2.7509
-16 | -0.5479 | 0.19912 | 0.0135 | -2.7516
-15.5 | -0.5311 | 0.19273 | 0.0102 | -2.7557
-15 | -0.5145 | 0.18615 | 0.007 | -2.7639
-14.5 | -0.4986 | 0.17941 | 0.0038 | -2.7791
-14 | -0.4834 | 0.17248 | 0.0008 | -2.8026
-13.5 | -0.4691 | 0.16436 | -0.0026 | -2.8541
-13 | -0.4558 | 0.15684 | -0.0056 | -2.9061
-12.5 | -0.4485 | 0.14778 | -0.0087 | -3.0349
-12 | -0.4326 | 0.14224 | -0.0111 | -3.0413
-10 | -0.5274 | 0.08191 | -0.0346 | -6.4388
-9.5 | -0.5223 | 0.01763 | -0.1325 | -29.6256
-9 | -0.4504 | 0.01462 | -0.1386 | -30.8071
-8.5 | -0.3816 | 0.01294 | -0.1423 | -29.49
-8 | -0.3114 | 0.01089 | -0.1465 | -28.595
-7.5 | -0.2432 | 0.0098 | -0.1493 | -24.8163
-7 | -0.1774 | 0.00899 | -0.1515 | -19.733
-6.5 | -0.1101 | 0.00816 | -0.1538 | -13.4926
-6 | -0.045 | 0.00761 | -0.1556 | -5.9133
-5.5 | 0.0132 | 0.00724 | -0.1557 | 1.8232
-5 | 0.0709 | 0.00698 | -0.1556 | 10.1576
-4.5 | 0.1283 | 0.00664 | -0.1554 | 19.3223
-4 | 0.1858 | 0.00635 | -0.1553 | 29.2598
-3.5 | 0.2437 | 0.00606 | -0.1553 | 40.2145
-3 | 0.3015 | 0.00585 | -0.1553 | 51.5385
-2.5 | 0.3584 | 0.00574 | -0.155 | 62.439
-2 | 0.4151 | 0.00578 | -0.1547 | 71.8166
-1.5 | 0.472 | 0.00593 | -0.1545 | 79.5953
-1 | 0.5292 | 0.00609 | -0.1545 | 86.8966
-0.5 | 0.5864 | 0.00628 | -0.1546 | 93.3758
0 | 0.6433 | 0.00654 | -0.1545 | 98.3639
1 | 0.757 | 0.00706 | -0.1545 | 107.2238
1.5 | 0.8138 | 0.00731 | -0.1545 | 111.3269
2 | 0.8703 | 0.0076 | -0.1544 | 114.5132
2.5 | 0.9265 | 0.00792 | -0.1544 | 116.9823
3 | 0.9826 | 0.00824 | -0.1543 | 119.2476
3.5 | 1.0385 | 0.00856 | -0.1542 | 121.3201
4 | 1.0913 | 0.0082 | -0.1536 | 133.0854
4.5 | 1.1465 | 0.00863 | -0.1533 | 132.8505
5 | 1.2012 | 0.00909 | -0.1529 | 132.1452
5.5 | 1.2551 | 0.00966 | -0.1524 | 129.9275
6 | 1.3084 | 0.01028 | -0.1518 | 127.2763
6.5 | 1.358 | 0.01149 | -0.1507 | 118.1897
7 | 1.4065 | 0.01279 | -0.1493 | 109.9687
7.5 | 1.4576 | 0.01355 | -0.1482 | 107.572
8 | 1.5076 | 0.01439 | -0.147 | 104.7672
8.5 | 1.5573 | 0.01518 | -0.1457 | 102.5889
9 | 1.6046 | 0.01624 | -0.144 | 98.8054
9.5 | 1.6519 | 0.01714 | -0.1424 | 96.3769
10 | 1.6974 | 0.01817 | -0.1404 | 93.4177
10.5 | 1.7378 | 0.01968 | -0.1376 | 88.3028
11 | 1.7752 | 0.02128 | -0.1344 | 83.4211
11.5 | 1.814 | 0.0225 | -0.1315 | 80.6222
12 | 1.847 | 0.02401 | -0.1277 | 76.9263
12.5 | 1.8727 | 0.02567 | -0.1227 | 72.9529
13 | 1.8894 | 0.02753 | -0.1162 | 68.6306
13.5 | 1.8946 | 0.03006 | -0.1087 | 63.0273
14 | 1.8822 | 0.03447 | -0.1005 | 54.604
14.5 | 1.8599 | 0.04067 | -0.0938 | 45.7315
15 | 1.8577 | 0.0459 | -0.0908 | 40.4728
15.5 | 1.8463 | 0.05307 | -0.0894 | 34.7899
16 | 1.8281 | 0.06227 | -0.0903 | 29.3576
16.5 | 1.7939 | 0.07512 | -0.0939 | 23.8805
17 | 1.7503 | 0.09063 | -0.0997 | 19.3126
17.5 | 1.6935 | 0.1092 | -0.1074 | 15.5082
18 | 1.6365 | 0.12847 | -0.1163 | 12.7384
18.5 | 1.59 | 0.1465 | -0.1255 | 10.8532

## 53. Re 2M Mach 0.25 (1)
BIGFOIL.COM POLAR EXPORT
MID 117
MID 117 |  |  |  | Cl Max: | 1.466 | at alpha= | 8.5 | deg
JavaFoil+Calcfoil stall+Eppler ext transition |  |  |  | L/D Max: | 74.116 | at alpha= | 5 | deg
Re: | 2000000 |  |  | Cd Min: | 0.01345 | at alpha= | -3.5 | deg
Mach: | 0.25 |  |  | Cl=0 at alpha= | -5.5481 | deg
|  |  |  | @ Cl=0.1, Cd= | 0.013765
|  |  |  | @ Cl=0.4, Cd= | 0.013711
|  |  |  | @ Cl=0.6, Cd= | 0.11234
alpha (deg) | Cl | Cd | Cm | Cl/Cd
-15 | -0.054 | 0.12845 | -0.066 | -0.42
-14.5 | -0.051 | 0.12191 | -0.067 | -0.42
-14 | -0.048 | 0.11746 | -0.066 | -0.411
-13.5 | -0.045 | 0.11272 | -0.065 | -0.403
-13 | -0.119 | 0.10887 | -0.065 | -1.092
-12.5 | -0.159 | 0.10233 | -0.064 | -1.557
-12 | -0.191 | 0.09636 | -0.064 | -1.98
-11.5 | -0.216 | 0.09049 | -0.063 | -2.384
-11 | -0.234 | 0.08374 | -0.064 | -2.799
-10.5 | -0.246 | 0.07862 | -0.065 | -3.132
-10 | -0.251 | 0.07421 | -0.066 | -3.378
-9.5 | -0.246 | 0.07014 | -0.067 | -3.501
-9 | -0.233 | 0.06561 | -0.068 | -3.557
-8.5 | -0.215 | 0.0616 | -0.07 | -3.485
-8 | -0.19 | 0.05717 | -0.077 | -3.327
-7.5 | -0.161 | 0.0513 | -0.088 | -3.138
-7 | -0.129 | 0.04089 | -0.106 | -3.146
-6.5 | -0.09 | 0.03241 | -0.116 | -2.774
-6 | -0.047 | 0.02306 | -0.131 | -2.024
-5.5 | 0.005 | 0.01424 | -0.146 | 0.364
-5 | 0.064 | 0.01393 | -0.146 | 4.564
-4.5 | 0.123 | 0.01366 | -0.146 | 9.038
-4 | 0.184 | 0.01352 | -0.146 | 13.628
-3.5 | 0.246 | 0.01345 | -0.146 | 18.255
-3 | 0.307 | 0.01367 | -0.146 | 22.449
-2.5 | 0.368 | 0.01368 | -0.146 | 26.894
-2 | 0.429 | 0.01374 | -0.146 | 31.208
-1.5 | 0.49 | 0.01374 | -0.146 | 35.616
-1 | 0.55 | 0.01383 | -0.146 | 39.765
-0.5 | 0.61 | 0.0142 | -0.146 | 42.97
0 | 0.67 | 0.01452 | -0.146 | 46.167
0.5 | 0.73 | 0.01469 | -0.146 | 49.72
1 | 0.79 | 0.01486 | -0.146 | 53.177
1.5 | 0.85 | 0.01505 | -0.146 | 56.448
2 | 0.909 | 0.01533 | -0.146 | 59.296
2.5 | 0.968 | 0.01573 | -0.146 | 61.549
3 | 1.027 | 0.01642 | -0.146 | 62.556
3.5 | 1.086 | 0.01678 | -0.146 | 64.694
4 | 1.144 | 0.01613 | -0.146 | 70.946
4.5 | 1.199 | 0.01652 | -0.146 | 72.599
5 | 1.252 | 0.01689 | -0.146 | 74.116
5.5 | 1.3 | 0.01904 | -0.146 | 68.289
6 | 1.345 | 0.01973 | -0.145 | 68.163
6.5 | 1.384 | 0.0203 | -0.145 | 68.193
7 | 1.418 | 0.02094 | -0.145 | 67.714
7.5 | 1.444 | 0.02161 | -0.145 | 66.817
8 | 1.462 | 0.02235 | -0.145 | 65.43
8.5 | 1.466 | 0.02318 | -0.145 | 63.261
9 | 1.459 | 0.02418 | -0.145 | 60.338
9.5 | 1.439 | 0.02517 | -0.145 | 57.167
10 | 1.392 | 0.02813 | -0.144 | 49.474
10.5 | 1.323 | 0.02978 | -0.143 | 44.437
11 | 1.166 | 0.04103 | -0.13 | 28.416
11.5 | 1.107 | 0.03955 | -0.134 | 27.994
12 | 0.901 | 0.08107 | -0.1 | 11.117
12.5 | 0.785 | 0.09883 | -0.07 | 7.947
13 | 0.69 | 0.10611 | -0.064 | 6.499
13.5 | 0.59 | 0.11234 | -0.064 | 5.252

## 54. Re 2M Mach 0.25 (2)
BIGFOIL.COM POLAR EXPORT
MID 117
MID 117 |  |  |  | Cl Max: | 1.8136 | at alpha= | 12 | deg
XFOIL ncrit=9 |  |  |  | L/D Max: | 133.506 | at alpha= | 4.5 | deg
Re: | 2000000 |  |  | Cd Min: | 0.25873 | at alpha= | -20 | deg
Mach: | 0.25 |  |  | Cl=0 at alpha= | -5.5546 | deg
|  |  |  | @ Cl=0.1, Cd= | 0.0069412
|  |  |  | @ Cl=0.4, Cd= | 0.005853
|  |  |  | @ Cl=0.6, Cd= | 0.0063878
alpha (deg) | Cl | Cd | Cm | Cl/Cd
-20 | -0.6985 | 0.25873 | 0.0459 | -2.6997
-19.5 | -0.6786 | 0.25139 | 0.0415 | -2.6994
-19 | -0.659 | 0.24384 | 0.037 | -2.7026
-18.5 | -0.6401 | 0.23645 | 0.0326 | -2.7071
-18 | -0.6214 | 0.22941 | 0.0284 | -2.7087
-17.5 | -0.6028 | 0.22236 | 0.0244 | -2.7109
-17 | -0.5844 | 0.21528 | 0.0205 | -2.7146
-16.5 | -0.5678 | 0.20831 | 0.0169 | -2.7257
-16 | -0.5497 | 0.20188 | 0.0134 | -2.7229
-15.5 | -0.532 | 0.19525 | 0.0099 | -2.7247
-15 | -0.5145 | 0.18847 | 0.0065 | -2.7299
-14.5 | -0.4975 | 0.18153 | 0.0032 | -2.7406
-14 | -0.4813 | 0.17422 | 0 | -2.7626
-13.5 | -0.4661 | 0.16626 | -0.0035 | -2.8034
-13 | -0.4516 | 0.15875 | -0.0065 | -2.8447
-12.5 | -0.4426 | 0.14985 | -0.0097 | -2.9536
-12 | -0.4262 | 0.14422 | -0.012 | -2.9552
-11.5 | -0.4109 | 0.13806 | -0.0146 | -2.9762
-11 | -0.3969 | 0.13128 | -0.0172 | -3.0233
-10.5 | -0.3849 | 0.12334 | -0.0204 | -3.1206
-9 | -0.3775 | 0.0988 | -0.0267 | -3.8209
-8.5 | -0.3669 | 0.09704 | -0.0245 | -3.7809
-8 | -0.3473 | 0.01547 | -0.1466 | -22.4499
-7.5 | -0.2679 | 0.01157 | -0.1534 | -23.1547
-7 | -0.195 | 0.01002 | -0.1564 | -19.4611
-6.5 | -0.1234 | 0.00895 | -0.1587 | -13.7877
-6 | -0.0555 | 0.00804 | -0.1602 | -6.903
-5.5 | 0.0068 | 0.00755 | -0.1604 | 0.90066
-5 | 0.0675 | 0.00714 | -0.1602 | 9.4538
-4.5 | 0.128 | 0.00677 | -0.16 | 18.9069
-4 | 0.1881 | 0.00647 | -0.1598 | 29.0726
-3.5 | 0.2486 | 0.00616 | -0.1597 | 40.3571
-3 | 0.3087 | 0.00591 | -0.1596 | 52.2335
-2.5 | 0.3678 | 0.00582 | -0.1592 | 63.1959
-2 | 0.4264 | 0.00588 | -0.1588 | 72.517
-1.5 | 0.4853 | 0.00603 | -0.1587 | 80.4809
-1 | 0.5445 | 0.0062 | -0.1587 | 87.8226
-0.5 | 0.6036 | 0.0064 | -0.1586 | 94.3125
0 | 0.6624 | 0.00667 | -0.1586 | 99.3103
0.5 | 0.7213 | 0.00693 | -0.1586 | 104.0837
1 | 0.7801 | 0.00719 | -0.1585 | 108.4979
1.5 | 0.8388 | 0.00745 | -0.1584 | 112.5906
2 | 0.8972 | 0.00776 | -0.1583 | 115.6186
2.5 | 0.9554 | 0.00812 | -0.1581 | 117.6601
3 | 1.0134 | 0.00848 | -0.1579 | 119.5047
3.5 | 1.0714 | 0.00882 | -0.1577 | 121.4739
4 | 1.13 | 0.00903 | -0.1576 | 125.1384
4.5 | 1.1842 | 0.00887 | -0.1565 | 133.5062
5 | 1.2413 | 0.00937 | -0.1558 | 132.476
5.5 | 1.2976 | 0.00996 | -0.1551 | 130.2811
6 | 1.3525 | 0.01075 | -0.154 | 125.814
6.5 | 1.4007 | 0.01254 | -0.1519 | 111.6986
7 | 1.454 | 0.01346 | -0.1504 | 108.0238
7.5 | 1.5068 | 0.01439 | -0.1487 | 104.7116
8 | 1.5595 | 0.01524 | -0.1469 | 102.3294
8.5 | 1.6084 | 0.01655 | -0.1444 | 97.1843
9 | 1.6577 | 0.01764 | -0.1419 | 93.9739
9.5 | 1.7039 | 0.01897 | -0.1389 | 89.8208
10 | 1.7397 | 0.02117 | -0.1343 | 82.1776
10.5 | 1.7721 | 0.02328 | -0.1291 | 76.1211
11 | 1.7993 | 0.02528 | -0.1231 | 71.1748
11.5 | 1.8106 | 0.02776 | -0.1149 | 65.2233
12 | 1.8136 | 0.03084 | -0.1064 | 58.8067
12.5 | 1.8111 | 0.03496 | -0.0991 | 51.8049
13 | 1.7989 | 0.04074 | -0.0932 | 44.1556
13.5 | 1.7682 | 0.04986 | -0.0903 | 35.4633
14 | 1.7241 | 0.06299 | -0.0922 | 27.371
14.5 | 1.6808 | 0.07806 | -0.0976 | 21.5322
15 | 1.6363 | 0.09428 | -0.1042 | 17.3557
15.5 | 1.5925 | 0.11078 | -0.1113 | 14.3753
16 | 1.5524 | 0.12703 | -0.1187 | 12.2207
16.5 | 1.5181 | 0.14286 | -0.1267 | 10.6265
17 | 1.4857 | 0.15908 | -0.1357 | 9.3393

## 55. Re 2M Mach 0.50 (1)
BIGFOIL.COM POLAR EXPORT
MID 117
MID 117 |  |  |  | Cl Max: | 1.444 | at alpha= | 6 | deg
JavaFoil+Calcfoil stall+Eppler ext transition |  |  |  | L/D Max: | 74.875 | at alpha= | 4.5 | deg
Re: | 2000000 |  |  | Cd Min: | 0.01381 | at alpha= | -4 | deg
Mach: | 0.5 |  |  | Cl=0 at alpha= | -5.569 | deg
|  |  |  | @ Cl=0.1, Cd= | 0.021333
|  |  |  | @ Cl=0.4, Cd= | 0.013981
|  |  |  | @ Cl=0.6, Cd= | 0.014393
alpha (deg) | Cl | Cd | Cm | Cl/Cd
-20 | -0.786 | 0.18498 | -0.092 | -4.247
-19.5 | -0.759 | 0.17961 | -0.091 | -4.224
-19 | -0.732 | 0.17319 | -0.09 | -4.225
-18.5 | -0.705 | 0.16786 | -0.09 | -4.201
-18 | -0.679 | 0.16271 | -0.09 | -4.171
-17.5 | -0.653 | 0.15854 | -0.092 | -4.116
-17 | -0.624 | 0.15437 | -0.088 | -4.041
-16.5 | -0.597 | 0.14811 | -0.086 | -4.028
-16 | -0.57 | 0.14448 | -0.086 | -3.943
-15.5 | -0.543 | 0.14015 | -0.086 | -3.874
-15 | -0.516 | 0.1362 | -0.086 | -3.788
-14.5 | -0.488 | 0.1314 | -0.082 | -3.713
-14 | -0.461 | 0.12806 | -0.082 | -3.599
-13.5 | -0.434 | 0.12441 | -0.082 | -3.488
-13 | -0.407 | 0.11852 | -0.082 | -3.433
-12.5 | -0.379 | 0.11216 | -0.079 | -3.381
-12 | -0.352 | 0.10924 | -0.079 | -3.223
-11.5 | -0.325 | 0.10489 | -0.079 | -3.098
-11 | -0.298 | 0.10074 | -0.079 | -2.956
-10.5 | -0.27 | 0.08372 | -0.077 | -3.229
-10 | -0.243 | 0.07612 | -0.078 | -3.195
-9.5 | -0.216 | 0.08826 | -0.073 | -2.443
-9 | -0.188 | 0.06987 | -0.073 | -2.696
-8.5 | -0.161 | 0.06351 | -0.074 | -2.538
-8 | -0.134 | 0.06622 | -0.07 | -2.021
-7.5 | -0.107 | 0.06095 | -0.071 | -1.749
-7 | -0.079 | 0.05892 | -0.069 | -1.346
-6.5 | -0.052 | 0.0538 | -0.071 | -0.968
-6 | -0.025 | 0.04972 | -0.079 | -0.5
-5.5 | 0.004 | 0.04215 | -0.105 | 0.1
-5 | 0.058 | 0.03007 | -0.129 | 1.926
-4.5 | 0.134 | 0.01426 | -0.163 | 9.424
-4 | 0.203 | 0.01381 | -0.163 | 14.724
-3.5 | 0.273 | 0.01405 | -0.163 | 19.42
-3 | 0.342 | 0.01409 | -0.163 | 24.281
-2.5 | 0.411 | 0.01396 | -0.163 | 29.412
-2 | 0.479 | 0.01403 | -0.163 | 34.149
-1.5 | 0.547 | 0.01412 | -0.163 | 38.736
-1 | 0.615 | 0.01447 | -0.163 | 42.483
-0.5 | 0.682 | 0.01479 | -0.163 | 46.109
0 | 0.749 | 0.01495 | -0.163 | 50.084
0.5 | 0.816 | 0.01515 | -0.163 | 53.859
1 | 0.882 | 0.01539 | -0.163 | 57.327
1.5 | 0.949 | 0.01569 | -0.163 | 60.477
2 | 1.015 | 0.01613 | -0.163 | 62.919
2.5 | 1.081 | 0.01692 | -0.163 | 63.851
3 | 1.146 | 0.01738 | -0.163 | 65.915
3.5 | 1.21 | 0.01784 | -0.163 | 67.855
4 | 1.274 | 0.01828 | -0.163 | 69.709
4.5 | 1.332 | 0.01779 | -0.163 | 74.875
5 | 1.383 | 0.02036 | -0.163 | 67.942
5.5 | 1.423 | 0.02137 | -0.163 | 66.579
6 | 1.444 | 0.02232 | -0.163 | 64.704
6.5 | 1.434 | 0.0235 | -0.163 | 61.008
7 | 1.348 | 0.02501 | -0.162 | 53.91
7.5 | 0.875 | 0.02683 | -0.162 | 32.632
8 | 0.729 | 0.0627 | -0.067 | 11.62
8.5 | 0.755 | 0.06656 | -0.065 | 11.336
9 | 0.781 | 0.06918 | -0.068 | 11.29
9.5 | 0.807 | 0.08556 | -0.068 | 9.433
10 | 0.945 | 0.04815 | -0.144 | 19.62
10.5 | 0.859 | 0.0966 | -0.071 | 8.897
11 | 0.886 | 0.1014 | -0.073 | 8.737

## 56. Re 2M Mach 0.50 (2)
BIGFOIL.COM POLAR EXPORT
MID 117
MID 117 |  |  |  | Cl Max: | 1.7119 | at alpha= | 8 | deg
XFOIL ncrit=9 |  |  |  | L/D Max: | 134.88 | at alpha= | 4.5 | deg
Re: | 2000000 |  |  | Cd Min: | 0.28003 | at alpha= | -20 | deg
Mach: | 0.5 |  |  | Cl=0 at alpha= | -5.1757 | deg
|  |  |  | @ Cl=0.1, Cd= | 0.008063
|  |  |  | @ Cl=0.4, Cd= | 0.0062132
|  |  |  | @ Cl=0.6, Cd= | 0.0066447
alpha (deg) | Cl | Cd | Cm | Cl/Cd
-20 | -0.7522 | 0.28003 | 0.052 | -2.6861
-19.5 | -0.7283 | 0.27136 | 0.0466 | -2.6839
-19 | -0.7046 | 0.26268 | 0.0413 | -2.6824
-18.5 | -0.6811 | 0.25405 | 0.0361 | -2.681
-18 | -0.6579 | 0.2455 | 0.031 | -2.6798
-17.5 | -0.6358 | 0.23726 | 0.0264 | -2.6798
-17 | -0.6133 | 0.22979 | 0.0219 | -2.669
-16.5 | -0.5906 | 0.22224 | 0.0175 | -2.6575
-16 | -0.568 | 0.21458 | 0.0131 | -2.647
-15.5 | -0.5457 | 0.20675 | 0.0088 | -2.6394
-15 | -0.5239 | 0.19884 | 0.0047 | -2.6348
-14.5 | -0.5023 | 0.19055 | 0.0006 | -2.6361
-14 | -0.482 | 0.18252 | -0.0034 | -2.6408
-13.5 | -0.4624 | 0.17452 | -0.0071 | -2.6496
-13 | -0.4437 | 0.16667 | -0.0106 | -2.6621
-12.5 | -0.4277 | 0.15854 | -0.0138 | -2.6977
-12 | -0.4087 | 0.15219 | -0.0164 | -2.6855
-11.5 | -0.391 | 0.14534 | -0.0192 | -2.6902
-11 | -0.3757 | 0.13727 | -0.0224 | -2.7369
-10.5 | -0.3618 | 0.13016 | -0.0247 | -2.7797
-10 | -0.3502 | 0.12335 | -0.0262 | -2.8391
-9.5 | -0.3447 | 0.11634 | -0.027 | -2.9629
-9 | -0.3408 | 0.1107 | -0.0262 | -3.0786
-8.5 | -0.3233 | 0.10438 | -0.0289 | -3.0973
-8 | -0.3029 | 0.09489 | -0.036 | -3.1921
-7.5 | -0.2808 | 0.08536 | -0.0443 | -3.2896
-7 | -0.2545 | 0.07659 | -0.053 | -3.3229
-6.5 | -0.2261 | 0.06625 | -0.0656 | -3.4128
-6 | -0.1982 | 0.05307 | -0.085 | -3.7347
-5.5 | -0.0696 | 0.01571 | -0.1674 | -4.4303
-5 | 0.0377 | 0.0091 | -0.1795 | 4.1429
-4.5 | 0.1182 | 0.00776 | -0.1799 | 15.232
-4 | 0.1936 | 0.00708 | -0.1795 | 27.3446
-3.5 | 0.2666 | 0.00665 | -0.179 | 40.0902
-3 | 0.3384 | 0.00632 | -0.1786 | 53.5443
-2.5 | 0.4076 | 0.0062 | -0.1779 | 65.7419
-2 | 0.4756 | 0.00633 | -0.1772 | 75.1343
-1.5 | 0.544 | 0.00648 | -0.1769 | 83.9506
-1 | 0.612 | 0.00668 | -0.1767 | 91.6168
0 | 0.7472 | 0.00722 | -0.1763 | 103.4903
0.5 | 0.815 | 0.00748 | -0.176 | 108.9572
1 | 0.8825 | 0.00779 | -0.1757 | 113.2863
1.5 | 0.9499 | 0.00814 | -0.1753 | 116.6953
2 | 1.0167 | 0.00859 | -0.1746 | 118.3586
3 | 1.1513 | 0.00949 | -0.1729 | 121.3172
3.5 | 1.2195 | 0.00989 | -0.1718 | 123.3064
4 | 1.2884 | 0.01025 | -0.1706 | 125.6976
4.5 | 1.3542 | 0.01004 | -0.1686 | 134.8805
5 | 1.4222 | 0.01069 | -0.1665 | 133.0402
5.5 | 1.4867 | 0.01174 | -0.1635 | 126.6354
6 | 1.5394 | 0.01399 | -0.1585 | 110.0357
6.5 | 1.6013 | 0.01531 | -0.154 | 104.5918
7 | 1.6567 | 0.01717 | -0.148 | 96.4881
7.5 | 1.6986 | 0.01976 | -0.1397 | 85.9615
8 | 1.7119 | 0.02339 | -0.1276 | 73.1894
8.5 | 1.6974 | 0.02819 | -0.1137 | 60.2128
9 | 1.6757 | 0.035 | -0.1037 | 47.8771
9.5 | 1.6455 | 0.04439 | -0.099 | 37.0692
10 | 1.608 | 0.05702 | -0.1009 | 28.2006
10.5 | 1.5657 | 0.07214 | -0.1071 | 21.7036
11 | 1.5206 | 0.08791 | -0.1138 | 17.2972
11.5 | 1.4775 | 0.10353 | -0.1205 | 14.2712
12 | 1.4382 | 0.1191 | -0.1277 | 12.0756
12.5 | 1.4054 | 0.13454 | -0.1356 | 10.446
13 | 1.3786 | 0.14997 | -0.1442 | 9.1925

## 57. Re 3M Mach 0.00 (1)
BIGFOIL.COM POLAR EXPORT
MID 117
MID 117 |  |  |  | Cl Max: | 1.488 | at alpha= | 9.5 | deg
JavaFoil+Calcfoil stall+Eppler ext transition |  |  |  | L/D Max: | 75.86 | at alpha= | 5 | deg
Re: | 3000000 |  |  | Cd Min: | 0.0133 | at alpha= | -4.5 | deg
Mach: | 0 |  |  | Cl=0 at alpha= | -5.5454 | deg
|  |  |  | @ Cl=0.1, Cd= | 0.013335
|  |  |  | @ Cl=0.4, Cd= | 0.01356
|  |  |  | @ Cl=0.6, Cd= | 0.014146
alpha (deg) | Cl | Cd | Cm | Cl/Cd
-17.5 | -0.256 | 0.15187 | -0.066 | -1.683
-17 | -0.266 | 0.1463 | -0.066 | -1.82
-16.5 | -0.277 | 0.13898 | -0.066 | -1.993
-16 | -0.288 | 0.13288 | -0.067 | -2.165
-15.5 | -0.298 | 0.12549 | -0.067 | -2.375
-15 | -0.308 | 0.11992 | -0.066 | -2.567
-14.5 | -0.317 | 0.11411 | -0.067 | -2.776
-14 | -0.325 | 0.10767 | -0.067 | -3.016
-13.5 | -0.331 | 0.10192 | -0.069 | -3.251
-13 | -0.336 | 0.09653 | -0.069 | -3.481
-12.5 | -0.338 | 0.09088 | -0.07 | -3.724
-12 | -0.338 | 0.08594 | -0.071 | -3.936
-11.5 | -0.335 | 0.08126 | -0.072 | -4.122
-11 | -0.328 | 0.07605 | -0.074 | -4.319
-10.5 | -0.318 | 0.07146 | -0.076 | -4.451
-10 | -0.304 | 0.06668 | -0.08 | -4.556
-9.5 | -0.284 | 0.06281 | -0.081 | -4.518
-9 | -0.261 | 0.05713 | -0.087 | -4.567
-8.5 | -0.235 | 0.05062 | -0.095 | -4.641
-8 | -0.206 | 0.04296 | -0.103 | -4.792
-7.5 | -0.174 | 0.03432 | -0.112 | -5.056
-7 | -0.137 | 0.02676 | -0.12 | -5.115
-6.5 | -0.103 | 0.01413 | -0.141 | -7.311
-6 | -0.05 | 0.0139 | -0.141 | -3.611
-5.5 | 0.005 | 0.01368 | -0.141 | 0.371
-5 | 0.062 | 0.0134 | -0.141 | 4.626
-4.5 | 0.12 | 0.0133 | -0.141 | 9.029
-4 | 0.179 | 0.0136 | -0.141 | 13.151
-3.5 | 0.238 | 0.01362 | -0.141 | 17.476
-3 | 0.297 | 0.01355 | -0.141 | 21.941
-2.5 | 0.356 | 0.01353 | -0.141 | 26.331
-2 | 0.415 | 0.01357 | -0.141 | 30.6
-1.5 | 0.474 | 0.01372 | -0.141 | 34.54
-1 | 0.533 | 0.01405 | -0.141 | 37.902
-0.5 | 0.591 | 0.01413 | -0.141 | 41.824
0 | 0.649 | 0.01423 | -0.141 | 45.595
0.5 | 0.707 | 0.01439 | -0.141 | 49.144
1 | 0.765 | 0.01453 | -0.141 | 52.637
1.5 | 0.823 | 0.01474 | -0.141 | 55.844
2 | 0.88 | 0.01505 | -0.141 | 58.503
2.5 | 0.938 | 0.01558 | -0.141 | 60.19
3 | 0.995 | 0.01587 | -0.141 | 62.688
3.5 | 1.052 | 0.01618 | -0.141 | 65
4 | 1.109 | 0.01645 | -0.141 | 67.388
4.5 | 1.163 | 0.01571 | -0.141 | 74.011
5 | 1.214 | 0.01601 | -0.141 | 75.86
5.5 | 1.263 | 0.01785 | -0.141 | 70.789
6 | 1.309 | 0.01829 | -0.141 | 71.579
6.5 | 1.351 | 0.0189 | -0.141 | 71.51
7 | 1.389 | 0.01939 | -0.141 | 71.654
7.5 | 1.423 | 0.01991 | -0.141 | 71.484
8 | 1.451 | 0.02047 | -0.141 | 70.885
8.5 | 1.47 | 0.02105 | -0.14 | 69.836
9 | 1.483 | 0.02172 | -0.14 | 68.27
9.5 | 1.488 | 0.02235 | -0.14 | 66.579
10 | 1.482 | 0.02318 | -0.14 | 63.941
10.5 | 1.467 | 0.02421 | -0.14 | 60.595
11 | 1.444 | 0.02518 | -0.14 | 57.348
11.5 | 1.404 | 0.02623 | -0.139 | 53.511
12 | 1.358 | 0.02934 | -0.138 | 46.293
12.5 | 1.306 | 0.0312 | -0.137 | 41.857
13 | 1.242 | 0.03443 | -0.134 | 36.077
13.5 | 1.159 | 0.04169 | -0.129 | 27.8
14 | 1.078 | 0.05227 | -0.123 | 20.626
14.5 | 0.983 | 0.07446 | -0.112 | 13.205

## 58. Re 3M Mach 0.00 (2)
BIGFOIL.COM POLAR EXPORT
MID 117
MID 117 |  |  |  | Cl Max: | 2.0125 | at alpha= | 16 | deg
XFOIL ncrit=9 |  |  |  | L/D Max: | 140.304 | at alpha= | 5 | deg
Re: | 3000000 |  |  | Cd Min: | 0.25106 | at alpha= | -20 | deg
Mach: | 0 |  |  | Cl=0 at alpha= | -5.5765 | deg
|  |  |  | @ Cl=0.1, Cd= | 0.0061852
|  |  |  | @ Cl=0.4, Cd= | 0.0057603
|  |  |  | @ Cl=0.6, Cd= | 0.0062959
alpha (deg) | Cl | Cd | Cm | Cl/Cd
-20 | -0.6872 | 0.25106 | 0.0444 | -2.7372
-19.5 | -0.6694 | 0.24539 | 0.0403 | -2.7279
-19 | -0.6514 | 0.23961 | 0.0363 | -2.7186
-18.5 | -0.6334 | 0.23351 | 0.0324 | -2.7125
-18 | -0.6149 | 0.22671 | 0.0285 | -2.7123
-17.5 | -0.597 | 0.21972 | 0.0246 | -2.7171
-17 | -0.5796 | 0.21276 | 0.0208 | -2.7242
-16.5 | -0.5627 | 0.20581 | 0.0172 | -2.7341
-16 | -0.5462 | 0.19888 | 0.0137 | -2.7464
-15.5 | -0.5302 | 0.19185 | 0.0103 | -2.7636
-15 | -0.5146 | 0.18471 | 0.007 | -2.786
-14.5 | -0.4998 | 0.1775 | 0.0038 | -2.8158
-13.5 | -0.4781 | 0.16083 | -0.0026 | -2.9727
-11.5 | -0.5759 | 0.09426 | -0.0298 | -6.1097
-10.5 | -0.6277 | 0.02063 | -0.1268 | -30.4266
-10 | -0.5568 | 0.01652 | -0.1349 | -33.7046
-9.5 | -0.4833 | 0.01196 | -0.1428 | -40.4097
-9 | -0.4179 | 0.01084 | -0.1455 | -38.5517
-8.5 | -0.3527 | 0.00995 | -0.1479 | -35.4472
-8 | -0.2875 | 0.00922 | -0.1502 | -31.1822
-7.5 | -0.2259 | 0.00862 | -0.1515 | -26.2065
-7 | -0.1628 | 0.00779 | -0.1531 | -20.8986
-6.5 | -0.1062 | 0.00736 | -0.153 | -14.4293
-6 | -0.0482 | 0.0069 | -0.1533 | -6.9855
-5.5 | 0.0087 | 0.00664 | -0.1532 | 1.3102
-5 | 0.0664 | 0.00633 | -0.1533 | 10.4897
-4.5 | 0.1244 | 0.00608 | -0.1534 | 20.4605
-4 | 0.1821 | 0.00588 | -0.1535 | 30.9694
-3.5 | 0.2402 | 0.00565 | -0.1536 | 42.5133
-3 | 0.2973 | 0.00556 | -0.1536 | 53.4712
-2.5 | 0.354 | 0.00568 | -0.1534 | 62.3239
-2 | 0.4113 | 0.00578 | -0.1535 | 71.1592
-1.5 | 0.4687 | 0.0059 | -0.1537 | 79.4407
-1 | 0.5261 | 0.00604 | -0.1538 | 87.1026
-0.5 | 0.5832 | 0.00624 | -0.1539 | 93.4615
0 | 0.6403 | 0.00643 | -0.154 | 99.5801
0.5 | 0.6972 | 0.00663 | -0.1541 | 105.1584
1 | 0.7541 | 0.00682 | -0.1542 | 110.5718
1.5 | 0.8107 | 0.00705 | -0.1542 | 114.9929
2 | 0.867 | 0.00733 | -0.1542 | 118.281
2.5 | 0.923 | 0.00763 | -0.1541 | 120.9699
3 | 0.9787 | 0.00795 | -0.154 | 123.1069
3.5 | 1.0346 | 0.00821 | -0.154 | 126.0171
4 | 1.0903 | 0.00848 | -0.154 | 128.5731
4.5 | 1.1469 | 0.0085 | -0.1543 | 134.9294
5 | 1.1982 | 0.00854 | -0.1533 | 140.3044
5.5 | 1.252 | 0.00907 | -0.1529 | 138.0375
6 | 1.3046 | 0.00977 | -0.1523 | 133.5312
6.5 | 1.3531 | 0.01116 | -0.1511 | 121.2455
7 | 1.4046 | 0.01189 | -0.1503 | 118.1329
7.5 | 1.4562 | 0.01251 | -0.1495 | 116.4029
8 | 1.5073 | 0.01313 | -0.1487 | 114.7982
8.5 | 1.5572 | 0.01387 | -0.1476 | 112.2711
9 | 1.6069 | 0.01454 | -0.1465 | 110.5158
9.5 | 1.6548 | 0.01538 | -0.1452 | 107.5943
10 | 1.7005 | 0.01642 | -0.1435 | 103.5627
10.5 | 1.747 | 0.01722 | -0.142 | 101.4518
11 | 1.7919 | 0.01809 | -0.1402 | 99.0547
11.5 | 1.8345 | 0.01909 | -0.1381 | 96.0974
12 | 1.8735 | 0.02034 | -0.1354 | 92.1091
12.5 | 1.9015 | 0.02244 | -0.1309 | 84.7371
13 | 1.9345 | 0.02364 | -0.1273 | 81.8316
13.5 | 1.9618 | 0.02496 | -0.1228 | 78.5978
14 | 1.9802 | 0.0265 | -0.1168 | 74.7245
14.5 | 1.9914 | 0.02846 | -0.1102 | 69.9719
15 | 2.0018 | 0.03085 | -0.1043 | 64.8882
15.5 | 2.0086 | 0.03383 | -0.0989 | 59.3733
16 | 2.0125 | 0.03742 | -0.0943 | 53.7814
16.5 | 2.0109 | 0.04201 | -0.0905 | 47.8672
17 | 2.0036 | 0.04787 | -0.088 | 41.855
17.5 | 1.9871 | 0.05571 | -0.0871 | 35.6686
18 | 1.9588 | 0.06629 | -0.0885 | 29.549
18.5 | 1.9185 | 0.07996 | -0.0925 | 23.9932
19 | 1.8607 | 0.09748 | -0.099 | 19.088
19.5 | 1.7963 | 0.11694 | -0.1073 | 15.3609
20 | 1.7283 | 0.13811 | -0.1177 | 12.5139

## 59. Re 3M Mach 0.10 (1)
BIGFOIL.COM POLAR EXPORT
MID 117
MID 117 |  |  |  | Cl Max: | 1.484 | at alpha= | 9.5 | deg
JavaFoil+Calcfoil stall+Eppler ext transition |  |  |  | L/D Max: | 76.008 | at alpha= | 5 | deg
Re: | 3000000 |  |  | Cd Min: | 0.01331 | at alpha= | -4.5 | deg
Mach: | 0.1 |  |  | Cl=0 at alpha= | -5.5454 | deg
|  |  |  | @ Cl=0.1, Cd= | 0.013346
|  |  |  | @ Cl=0.4, Cd= | 0.013583
|  |  |  | @ Cl=0.6, Cd= | 0.014151
alpha (deg) | Cl | Cd | Cm | Cl/Cd
-17 | -0.229 | 0.14704 | -0.067 | -1.554
-16.5 | -0.241 | 0.13993 | -0.067 | -1.722
-16 | -0.253 | 0.13361 | -0.066 | -1.897
-15.5 | -0.266 | 0.12828 | -0.066 | -2.071
-15 | -0.278 | 0.12213 | -0.066 | -2.274
-14.5 | -0.289 | 0.11515 | -0.066 | -2.51
-14 | -0.3 | 0.10948 | -0.066 | -2.736
-13.5 | -0.309 | 0.10339 | -0.067 | -2.985
-13 | -0.316 | 0.09733 | -0.069 | -3.248
-12.5 | -0.321 | 0.09166 | -0.069 | -3.505
-12 | -0.324 | 0.08686 | -0.07 | -3.727
-11.5 | -0.323 | 0.08196 | -0.071 | -3.942
-11 | -0.319 | 0.07685 | -0.073 | -4.15
-10.5 | -0.311 | 0.07223 | -0.075 | -4.302
-10 | -0.298 | 0.0677 | -0.078 | -4.404
-9.5 | -0.28 | 0.06373 | -0.08 | -4.389
-9 | -0.258 | 0.05838 | -0.085 | -4.416
-8.5 | -0.233 | 0.05219 | -0.093 | -4.455
-8 | -0.204 | 0.04454 | -0.102 | -4.584
-7.5 | -0.173 | 0.03548 | -0.112 | -4.866
-7 | -0.135 | 0.02841 | -0.118 | -4.767
-6.5 | -0.104 | 0.01417 | -0.142 | -7.307
-6 | -0.05 | 0.01393 | -0.142 | -3.615
-5.5 | 0.005 | 0.01372 | -0.142 | 0.372
-5 | 0.062 | 0.01341 | -0.142 | 4.64
-4.5 | 0.121 | 0.01331 | -0.142 | 9.058
-4 | 0.18 | 0.01361 | -0.142 | 13.199
-3.5 | 0.239 | 0.01364 | -0.142 | 17.533
-3 | 0.299 | 0.01355 | -0.142 | 22.038
-2.5 | 0.358 | 0.01354 | -0.142 | 26.444
-2 | 0.417 | 0.0136 | -0.142 | 30.685
-1.5 | 0.476 | 0.01377 | -0.142 | 34.602
-1 | 0.535 | 0.01406 | -0.142 | 38.057
-0.5 | 0.594 | 0.01414 | -0.142 | 41.992
0 | 0.652 | 0.01425 | -0.142 | 45.777
0.5 | 0.711 | 0.0144 | -0.142 | 49.336
1 | 0.769 | 0.01455 | -0.142 | 52.828
1.5 | 0.827 | 0.01475 | -0.142 | 56.048
2 | 0.885 | 0.01508 | -0.142 | 58.678
2.5 | 0.943 | 0.01562 | -0.142 | 60.34
3 | 1 | 0.0159 | -0.142 | 62.888
3.5 | 1.057 | 0.01622 | -0.142 | 65.186
4 | 1.114 | 0.01649 | -0.142 | 67.567
4.5 | 1.168 | 0.01575 | -0.142 | 74.159
5 | 1.22 | 0.01605 | -0.142 | 76.008
5.5 | 1.269 | 0.01791 | -0.142 | 70.845
6 | 1.315 | 0.01836 | -0.142 | 71.586
6.5 | 1.357 | 0.01898 | -0.142 | 71.481
7 | 1.394 | 0.01948 | -0.141 | 71.555
7.5 | 1.427 | 0.02003 | -0.141 | 71.243
8 | 1.454 | 0.02057 | -0.141 | 70.66
8.5 | 1.471 | 0.02119 | -0.141 | 69.419
9 | 1.481 | 0.02188 | -0.141 | 67.703
9.5 | 1.484 | 0.02263 | -0.141 | 65.563
10 | 1.474 | 0.0235 | -0.141 | 62.74
10.5 | 1.454 | 0.02453 | -0.141 | 59.297
11 | 1.426 | 0.02556 | -0.141 | 55.803
11.5 | 1.378 | 0.02667 | -0.139 | 51.665
12 | 1.327 | 0.02979 | -0.138 | 44.537
12.5 | 1.263 | 0.03253 | -0.136 | 38.826
13 | 1.184 | 0.03738 | -0.133 | 31.672
13.5 | 1.095 | 0.04645 | -0.127 | 23.58
14 | 1.006 | 0.06065 | -0.12 | 16.589
14.5 | 0.904 | 0.08942 | -0.104 | 10.114

## 60. Re 3M Mach 0.10 (2)
BIGFOIL.COM POLAR EXPORT
MID 117
MID 117 |  |  |  | Cl Max: | 1.9926 | at alpha= | 15.5 | deg
XFOIL ncrit=9 |  |  |  | L/D Max: | 140.513 | at alpha= | 5 | deg
Re: | 3000000 |  |  | Cd Min: | 0.16033 | at alpha= | 20 | deg
Mach: | 0.1 |  |  | Cl=0 at alpha= | -5.5675 | deg
|  |  |  | @ Cl=0.1, Cd= | 0.0062101
|  |  |  | @ Cl=0.4, Cd= | 0.0057668
|  |  |  | @ Cl=0.6, Cd= | 0.0063026
alpha (deg) | Cl | Cd | Cm | Cl/Cd
-11 | -0.5752 | 0.0865 | -0.0348 | -6.6497
-10 | -0.5707 | 0.01942 | -0.1315 | -29.3872
-9.5 | -0.4924 | 0.01313 | -0.1427 | -37.5019
-9 | -0.4242 | 0.01123 | -0.1464 | -37.7738
-8.5 | -0.3578 | 0.01022 | -0.1489 | -35.0098
-8 | -0.2916 | 0.0094 | -0.1512 | -31.0213
-7.5 | -0.2294 | 0.00874 | -0.1525 | -26.2471
-7 | -0.1659 | 0.00791 | -0.154 | -20.9735
-6.5 | -0.1085 | 0.00741 | -0.1539 | -14.6424
-6 | -0.05 | 0.00697 | -0.1541 | -7.1736
-5.5 | 0.0078 | 0.00666 | -0.1541 | 1.1712
-5 | 0.0659 | 0.00635 | -0.1541 | 10.378
-4.5 | 0.1244 | 0.00611 | -0.1542 | 20.3601
-4 | 0.1826 | 0.0059 | -0.1543 | 30.9492
-3.5 | 0.2411 | 0.00566 | -0.1544 | 42.5972
-3 | 0.2986 | 0.00557 | -0.1543 | 53.6086
-2.5 | 0.3557 | 0.00569 | -0.1542 | 62.5132
-2 | 0.4134 | 0.00579 | -0.1543 | 71.399
-1.5 | 0.4712 | 0.00592 | -0.1544 | 79.5946
-0.5 | 0.5864 | 0.00626 | -0.1547 | 93.6741
0 | 0.6438 | 0.00644 | -0.1548 | 99.9689
0.5 | 0.7011 | 0.00665 | -0.1549 | 105.4286
1 | 0.7583 | 0.00684 | -0.1549 | 110.8626
1.5 | 0.8152 | 0.00708 | -0.1549 | 115.1412
2 | 0.8719 | 0.00735 | -0.1549 | 118.6259
2.5 | 0.9283 | 0.00765 | -0.1548 | 121.3464
3 | 0.9844 | 0.00799 | -0.1547 | 123.204
3.5 | 1.0406 | 0.00826 | -0.1546 | 125.9806
4 | 1.0968 | 0.00852 | -0.1546 | 128.7324
4.5 | 1.1536 | 0.00861 | -0.1548 | 133.9837
5 | 1.2056 | 0.00858 | -0.1539 | 140.5128
5.5 | 1.2598 | 0.00912 | -0.1534 | 138.136
6 | 1.3127 | 0.00984 | -0.1528 | 133.4045
6.5 | 1.3615 | 0.01126 | -0.1515 | 120.9147
7 | 1.4135 | 0.01198 | -0.1506 | 117.9883
7.5 | 1.4655 | 0.01264 | -0.1497 | 115.9415
8 | 1.517 | 0.01327 | -0.1488 | 114.318
8.5 | 1.5675 | 0.014 | -0.1476 | 111.9643
9 | 1.6173 | 0.01473 | -0.1464 | 109.7963
9.5 | 1.6651 | 0.01567 | -0.1448 | 106.2604
10 | 1.7117 | 0.01666 | -0.143 | 102.7431
10.5 | 1.7581 | 0.01753 | -0.1412 | 100.2909
11 | 1.8028 | 0.01848 | -0.1392 | 97.5541
11.5 | 1.8447 | 0.01961 | -0.1368 | 94.0694
12 | 1.88 | 0.02123 | -0.1332 | 88.5539
12.5 | 1.9093 | 0.02308 | -0.1287 | 82.7253
13 | 1.939 | 0.02442 | -0.1243 | 79.4021
13.5 | 1.962 | 0.02596 | -0.1189 | 75.5778
14 | 1.9728 | 0.02787 | -0.1116 | 70.7858
14.5 | 1.9827 | 0.03027 | -0.1052 | 65.5005
15 | 1.9898 | 0.03322 | -0.0995 | 59.8977
15.5 | 1.9926 | 0.03694 | -0.0944 | 53.9415
16 | 1.991 | 0.04155 | -0.0904 | 47.9182
16.5 | 1.981 | 0.04781 | -0.0877 | 41.4348
17 | 1.9628 | 0.05603 | -0.087 | 35.0312
17.5 | 1.9314 | 0.06732 | -0.0888 | 28.6898
18 | 1.8857 | 0.08217 | -0.0935 | 22.9488
18.5 | 1.8304 | 0.09946 | -0.1002 | 18.4034
19 | 1.7635 | 0.11957 | -0.1089 | 14.7487
19.5 | 1.6996 | 0.14008 | -0.1192 | 12.1331
20 | 1.6427 | 0.16033 | -0.1307 | 10.2457

## 61. Re 3M Mach 0.25 (1)
BIGFOIL.COM POLAR EXPORT
MID 117
MID 117 |  |  |  | Cl Max: | 1.466 | at alpha= | 8.5 | deg
JavaFoil+Calcfoil stall+Eppler ext transition |  |  |  | L/D Max: | 76.699 | at alpha= | 5 | deg
Re: | 3000000 |  |  | Cd Min: | 0.01358 | at alpha= | -5 | deg
Mach: | 0.25 |  |  | Cl=0 at alpha= | -5.5446 | deg
|  |  |  | @ Cl=0.1, Cd= | 0.01361
|  |  |  | @ Cl=0.4, Cd= | 0.013632
|  |  |  | @ Cl=0.6, Cd= | 0.014213
alpha (deg) | Cl | Cd | Cm | Cl/Cd
-15 | -0.054 | 0.12458 | -0.069 | -0.434
-14.5 | -0.051 | 0.118 | -0.069 | -0.434
-14 | -0.048 | 0.11281 | -0.069 | -0.429
-13.5 | -0.045 | 0.10952 | -0.067 | -0.415
-13 | -0.119 | 0.10498 | -0.067 | -1.133
-12.5 | -0.159 | 0.09877 | -0.066 | -1.614
-12 | -0.191 | 0.09367 | -0.067 | -2.039
-11.5 | -0.216 | 0.08683 | -0.067 | -2.488
-11 | -0.235 | 0.08158 | -0.069 | -2.878
-10.5 | -0.247 | 0.07652 | -0.07 | -3.224
-10 | -0.251 | 0.07191 | -0.071 | -3.494
-9.5 | -0.246 | 0.06765 | -0.073 | -3.641
-9 | -0.234 | 0.06314 | -0.076 | -3.712
-8.5 | -0.216 | 0.05863 | -0.081 | -3.686
-8 | -0.192 | 0.05281 | -0.09 | -3.645
-7.5 | -0.164 | 0.0447 | -0.102 | -3.676
-7 | -0.132 | 0.03443 | -0.114 | -3.824
-6.5 | -0.092 | 0.02735 | -0.122 | -3.358
-6 | -0.051 | 0.01409 | -0.146 | -3.62
-5.5 | 0.005 | 0.01384 | -0.146 | 0.375
-5 | 0.064 | 0.01358 | -0.146 | 4.683
-4.5 | 0.123 | 0.01363 | -0.146 | 9.058
-4 | 0.184 | 0.01369 | -0.146 | 13.466
-3.5 | 0.246 | 0.0137 | -0.146 | 17.921
-3 | 0.307 | 0.01362 | -0.146 | 22.526
-2.5 | 0.368 | 0.01359 | -0.146 | 27.071
-2 | 0.429 | 0.01367 | -0.146 | 31.351
-1.5 | 0.49 | 0.01391 | -0.146 | 35.192
-1 | 0.55 | 0.01413 | -0.146 | 38.908
-0.5 | 0.61 | 0.01423 | -0.146 | 42.887
0 | 0.67 | 0.01433 | -0.146 | 46.756
0.5 | 0.73 | 0.0145 | -0.146 | 50.359
1 | 0.79 | 0.01467 | -0.146 | 53.837
1.5 | 0.85 | 0.01488 | -0.146 | 57.099
2 | 0.909 | 0.0154 | -0.146 | 59.028
2.5 | 0.968 | 0.01579 | -0.146 | 61.335
3 | 1.027 | 0.01609 | -0.146 | 63.828
3.5 | 1.086 | 0.01641 | -0.146 | 66.165
4 | 1.144 | 0.0167 | -0.146 | 68.507
4.5 | 1.199 | 0.01598 | -0.146 | 75.025
5 | 1.252 | 0.01632 | -0.146 | 76.699
5.5 | 1.3 | 0.01829 | -0.146 | 71.106
6 | 1.345 | 0.01894 | -0.145 | 71.014
6.5 | 1.384 | 0.01946 | -0.145 | 71.129
7 | 1.418 | 0.02004 | -0.145 | 70.748
7.5 | 1.444 | 0.02066 | -0.145 | 69.921
8 | 1.462 | 0.02132 | -0.145 | 68.566
8.5 | 1.466 | 0.02208 | -0.145 | 66.418
9 | 1.459 | 0.02297 | -0.145 | 63.526
9.5 | 1.439 | 0.02382 | -0.145 | 60.389
10 | 1.398 | 0.02516 | -0.145 | 55.573
10.5 | 1.331 | 0.02675 | -0.144 | 49.765
11 | 1.249 | 0.02987 | -0.142 | 41.825
11.5 | 1.152 | 0.03222 | -0.141 | 35.774
12 | 1.026 | 0.03798 | -0.136 | 27.003
12.5 | 0.87 | 0.05558 | -0.124 | 15.654
13 | 0.717 | 0.08658 | -0.102 | 8.287
13.5 | 0.606 | 0.09822 | -0.095 | 6.168

## 62. Re 3M Mach 0.25 (2)
BIGFOIL.COM POLAR EXPORT
MID 117
MID 117 |  |  |  | Cl Max: | 1.8855 | at alpha= | 12.5 | deg
XFOIL ncrit=9 |  |  |  | L/D Max: | 140.802 | at alpha= | 5 | deg
Re: | 3000000 |  |  | Cd Min: | 0.24976 | at alpha= | -19.5 | deg
Mach: | 0.25 |  |  | Cl=0 at alpha= | -5.5161 | deg
|  |  |  | @ Cl=0.1, Cd= | 0.0063599
|  |  |  | @ Cl=0.4, Cd= | 0.0058302
|  |  |  | @ Cl=0.6, Cd= | 0.0063375
alpha (deg) | Cl | Cd | Cm | Cl/Cd
-19.5 | -0.6803 | 0.24976 | 0.0415 | -2.7238
-19 | -0.6611 | 0.2437 | 0.0372 | -2.7128
-18.5 | -0.642 | 0.23734 | 0.0331 | -2.705
-18 | -0.6224 | 0.23036 | 0.029 | -2.7019
-17.5 | -0.6033 | 0.22312 | 0.025 | -2.7039
-17 | -0.5847 | 0.21595 | 0.021 | -2.7076
-16.5 | -0.5665 | 0.20879 | 0.0171 | -2.7133
-16 | -0.5487 | 0.20166 | 0.0134 | -2.7209
-15.5 | -0.5315 | 0.19452 | 0.0099 | -2.7324
-15 | -0.5146 | 0.18728 | 0.0064 | -2.7478
-14.5 | -0.4983 | 0.17998 | 0.0031 | -2.7686
-14 | -0.4829 | 0.17263 | -0.0001 | -2.7973
-13.5 | -0.4683 | 0.16514 | -0.0032 | -2.8358
-13 | -0.4566 | 0.15742 | -0.0063 | -2.9005
-12.5 | -0.4406 | 0.15123 | -0.0091 | -2.9134
-12 | -0.425 | 0.14394 | -0.0121 | -2.9526
-11.5 | -0.4123 | 0.13647 | -0.0149 | -3.0212
-11 | -0.3998 | 0.12914 | -0.0176 | -3.0959
-10.5 | -0.3881 | 0.12186 | -0.0203 | -3.1848
-10 | -0.3777 | 0.11458 | -0.0228 | -3.2964
-9.5 | -0.4927 | 0.08441 | -0.0328 | -5.837
-8.5 | -0.3924 | 0.01339 | -0.1522 | -29.3055
-8 | -0.3205 | 0.01115 | -0.1556 | -28.7444
-7.5 | -0.2513 | 0.00977 | -0.1576 | -25.7216
-7 | -0.1853 | 0.00888 | -0.1585 | -20.8671
-6.5 | -0.1223 | 0.00789 | -0.1589 | -15.5006
-6 | -0.0601 | 0.00733 | -0.1589 | -8.1992
-5.5 | 0.002 | 0.00682 | -0.159 | 0.29326
-5 | 0.0629 | 0.0065 | -0.1589 | 9.6769
-4.5 | 0.1238 | 0.00627 | -0.1587 | 19.7448
-4 | 0.185 | 0.00598 | -0.1588 | 30.9365
-3.5 | 0.2459 | 0.00576 | -0.1588 | 42.691
-3 | 0.3058 | 0.00566 | -0.1587 | 54.0283
-2.5 | 0.3651 | 0.00576 | -0.1585 | 63.3854
-2 | 0.4248 | 0.00588 | -0.1585 | 72.2449
-1.5 | 0.4846 | 0.00601 | -0.1586 | 80.6323
-1 | 0.5444 | 0.00615 | -0.1588 | 88.5203
-0.5 | 0.6037 | 0.00635 | -0.1588 | 95.0709
0 | 0.6631 | 0.00654 | -0.1589 | 101.3914
0.5 | 0.7224 | 0.00675 | -0.1589 | 107.0222
1 | 0.7816 | 0.00695 | -0.1589 | 112.4604
1.5 | 0.8404 | 0.00721 | -0.1589 | 116.5603
2 | 0.899 | 0.0075 | -0.1588 | 119.8667
2.5 | 0.9574 | 0.00783 | -0.1586 | 122.2733
3 | 1.0156 | 0.00818 | -0.1584 | 124.1565
3.5 | 1.0741 | 0.00845 | -0.1582 | 127.1124
4 | 1.1326 | 0.00872 | -0.158 | 129.8853
4.5 | 1.1913 | 0.00895 | -0.1579 | 133.1061
5 | 1.2461 | 0.00885 | -0.1569 | 140.8023
5.5 | 1.3026 | 0.00944 | -0.1561 | 137.9873
6 | 1.3558 | 0.01056 | -0.1549 | 128.3902
6.5 | 1.4079 | 0.0118 | -0.1533 | 119.3136
7 | 1.4628 | 0.0125 | -0.152 | 117.024
7.5 | 1.5173 | 0.01322 | -0.1506 | 114.7731
8 | 1.5705 | 0.01408 | -0.1488 | 111.5412
8.5 | 1.6234 | 0.0149 | -0.147 | 108.953
9 | 1.6734 | 0.01603 | -0.1447 | 104.3918
9.5 | 1.7217 | 0.01726 | -0.1419 | 99.7509
10 | 1.7683 | 0.01852 | -0.1389 | 95.4806
10.5 | 1.8125 | 0.01987 | -0.1355 | 91.2179
11 | 1.85 | 0.02162 | -0.131 | 85.5689
11.5 | 1.8679 | 0.02439 | -0.1235 | 76.5847
12 | 1.8854 | 0.02651 | -0.116 | 71.1203
12.5 | 1.8855 | 0.02954 | -0.1066 | 63.8287
13 | 1.8815 | 0.0336 | -0.0987 | 55.997
13.5 | 1.8703 | 0.03907 | -0.0925 | 47.8705
14 | 1.8518 | 0.04643 | -0.0888 | 39.8837
14.5 | 1.8277 | 0.05601 | -0.0884 | 32.6317
15 | 1.7919 | 0.06889 | -0.0917 | 26.011
15.5 | 1.7449 | 0.08486 | -0.0979 | 20.5621
16 | 1.6969 | 0.10146 | -0.1047 | 16.7248
16.5 | 1.6387 | 0.12026 | -0.1132 | 13.6263
17 | 1.594 | 0.13738 | -0.1215 | 11.6029
17.5 | 1.5531 | 0.15443 | -0.1308 | 10.057

## 63. Re 3M Mach 0.50 (1)
BIGFOIL.COM POLAR EXPORT
MID 117
MID 117 |  |  |  | Cl Max: | 1.444 | at alpha= | 6 | deg
JavaFoil+Calcfoil stall+Eppler ext transition |  |  |  | L/D Max: | 73.668 | at alpha= | 4.5 | deg
Re: | 3000000 |  |  | Cd Min: | 0.01387 | at alpha= | -2.5 | deg
Mach: | 0.5 |  |  | Cl=0 at alpha= | -5.569 | deg
|  |  |  | @ Cl=0.1, Cd= | 0.019951
|  |  |  | @ Cl=0.4, Cd= | 0.013888
|  |  |  | @ Cl=0.6, Cd= | 0.014495
alpha (deg) | Cl | Cd | Cm | Cl/Cd
-20 | -0.786 | 0.17377 | -0.092 | -4.524
-19.5 | -0.759 | 0.17226 | -0.092 | -4.407
-19 | -0.732 | 0.1638 | -0.091 | -4.47
-18.5 | -0.706 | 0.15877 | -0.091 | -4.444
-18 | -0.679 | 0.15324 | -0.091 | -4.43
-17.5 | -0.653 | 0.15217 | -0.092 | -4.291
-17 | -0.624 | 0.14596 | -0.089 | -4.278
-16.5 | -0.597 | 0.14009 | -0.087 | -4.261
-16 | -0.57 | 0.13759 | -0.087 | -4.143
-15.5 | -0.543 | 0.13225 | -0.087 | -4.107
-15 | -0.516 | 0.12833 | -0.087 | -4.023
-14.5 | -0.488 | 0.1246 | -0.084 | -3.919
-14 | -0.461 | 0.12041 | -0.084 | -3.83
-13.5 | -0.434 | 0.11679 | -0.084 | -3.718
-13 | -0.407 | 0.11147 | -0.083 | -3.652
-12.5 | -0.379 | 0.10588 | -0.08 | -3.584
-12 | -0.352 | 0.09184 | -0.081 | -3.837
-11.5 | -0.325 | 0.08404 | -0.081 | -3.87
-11 | -0.298 | 0.07787 | -0.083 | -3.831
-10.5 | -0.27 | 0.08 | -0.078 | -3.381
-10 | -0.243 | 0.07281 | -0.08 | -3.343
-9.5 | -0.216 | 0.08337 | -0.075 | -2.588
-9 | -0.188 | 0.06781 | -0.074 | -2.78
-8.5 | -0.161 | 0.06237 | -0.078 | -2.589
-8 | -0.134 | 0.06151 | -0.074 | -2.178
-7.5 | -0.107 | 0.05871 | -0.075 | -1.818
-7 | -0.079 | 0.05701 | -0.072 | -1.392
-6.5 | -0.052 | 0.05224 | -0.078 | -0.999
-6 | -0.025 | 0.04716 | -0.093 | -0.532
-5.5 | 0.004 | 0.03643 | -0.119 | 0.118
-5 | 0.059 | 0.02679 | -0.134 | 2.194
-4.5 | 0.134 | 0.01428 | -0.163 | 9.41
-4 | 0.203 | 0.01405 | -0.163 | 14.476
-3.5 | 0.273 | 0.014 | -0.163 | 19.495
-3 | 0.342 | 0.01398 | -0.163 | 24.47
-2.5 | 0.411 | 0.01387 | -0.163 | 29.594
-2 | 0.479 | 0.01403 | -0.163 | 34.127
-1.5 | 0.547 | 0.01444 | -0.163 | 37.883
-1 | 0.615 | 0.01451 | -0.163 | 42.356
-0.5 | 0.682 | 0.01457 | -0.163 | 46.815
0 | 0.749 | 0.01473 | -0.163 | 50.854
0.5 | 0.816 | 0.01491 | -0.163 | 54.706
1 | 0.882 | 0.01517 | -0.163 | 58.153
1.5 | 0.949 | 0.01557 | -0.163 | 60.922
2 | 1.015 | 0.0162 | -0.163 | 62.662
2.5 | 1.081 | 0.01656 | -0.163 | 65.234
3 | 1.146 | 0.01695 | -0.163 | 67.593
3.5 | 1.21 | 0.01733 | -0.163 | 69.857
4 | 1.274 | 0.01769 | -0.163 | 72.038
4.5 | 1.332 | 0.01809 | -0.163 | 73.668
5 | 1.383 | 0.01952 | -0.163 | 70.872
5.5 | 1.423 | 0.02046 | -0.163 | 69.53
6 | 1.444 | 0.02133 | -0.163 | 67.714
6.5 | 1.434 | 0.02239 | -0.163 | 64.028
7 | 1.348 | 0.0238 | -0.162 | 56.656
7.5 | 0.875 | 0.02532 | -0.162 | 34.572
8 | 0.903 | 0.02903 | -0.161 | 31.108
8.5 | 0.928 | 0.02767 | -0.16 | 33.542
9 | 0.957 | 0.03131 | -0.159 | 30.553
9.5 | 0.953 | 0.03741 | -0.152 | 25.466
10 | 0.983 | 0.0389 | -0.152 | 25.276
10.5 | 0.86 | 0.09057 | -0.073 | 9.495
11 | 0.888 | 0.08951 | -0.079 | 9.918

## 64. Re 3M Mach 0.50 (2)
BIGFOIL.COM POLAR EXPORT
MID 117
MID 117 |  |  |  | Cl Max: | 1.7449 | at alpha= | 8 | deg
XFOIL ncrit=9 |  |  |  | L/D Max: | 143.09 | at alpha= | 5 | deg
Re: | 3000000 |  |  | Cd Min: | 0.27895 | at alpha= | -20 | deg
Mach: | 0.5 |  |  | Cl=0 at alpha= | -5.2027 | deg
|  |  |  | @ Cl=0.1, Cd= | 0.0070653
|  |  |  | @ Cl=0.4, Cd= | 0.0061253
|  |  |  | @ Cl=0.6, Cd= | 0.0065337
alpha (deg) | Cl | Cd | Cm | Cl/Cd
-20 | -0.7519 | 0.27895 | 0.052 | -2.6955
-19.5 | -0.7295 | 0.27052 | 0.0467 | -2.6967
-19 | -0.7062 | 0.26283 | 0.0416 | -2.6869
-18.5 | -0.6828 | 0.25493 | 0.0365 | -2.6784
-18 | -0.6588 | 0.24655 | 0.0316 | -2.6721
-17.5 | -0.6352 | 0.23794 | 0.0267 | -2.6696
-17 | -0.6123 | 0.22971 | 0.0219 | -2.6655
-16.5 | -0.5898 | 0.2216 | 0.0173 | -2.6616
-16 | -0.5674 | 0.2135 | 0.0129 | -2.6576
-15.5 | -0.5454 | 0.20546 | 0.0086 | -2.6545
-15 | -0.5239 | 0.19748 | 0.0045 | -2.6529
-14.5 | -0.5031 | 0.18957 | 0.0005 | -2.6539
-14 | -0.483 | 0.18169 | -0.0033 | -2.6584
-13.5 | -0.4648 | 0.17378 | -0.0068 | -2.6746
-13 | -0.4451 | 0.16667 | -0.0102 | -2.6705
-12.5 | -0.4262 | 0.15951 | -0.0134 | -2.6719
-12 | -0.4082 | 0.1514 | -0.0167 | -2.6962
-11.5 | -0.3923 | 0.1437 | -0.0197 | -2.73
-11 | -0.377 | 0.13629 | -0.0223 | -2.7662
-10.5 | -0.3664 | 0.12869 | -0.0246 | -2.8472
-10 | -0.354 | 0.12256 | -0.0258 | -2.8884
-9 | -0.3344 | 0.10888 | -0.0288 | -3.0713
-8.5 | -0.3116 | 0.10028 | -0.0353 | -3.1073
-8 | -0.2905 | 0.09126 | -0.0424 | -3.1832
-7.5 | -0.2701 | 0.08144 | -0.0511 | -3.3166
-7 | -0.2555 | 0.0715 | -0.0599 | -3.5734
-6.5 | -0.246 | 0.0605 | -0.0719 | -4.0661
-6 | -0.2085 | 0.04594 | -0.0974 | -4.5385
-5.5 | -0.0562 | 0.01126 | -0.1752 | -4.9911
-5 | 0.0383 | 0.00773 | -0.1798 | 4.9547
-4.5 | 0.1172 | 0.00688 | -0.1796 | 17.0349
-4 | 0.192 | 0.00647 | -0.1789 | 29.6754
-3.5 | 0.2651 | 0.00617 | -0.1784 | 42.966
-3 | 0.3359 | 0.00607 | -0.1778 | 55.3377
-2.5 | 0.4055 | 0.00613 | -0.1774 | 66.1501
-2 | 0.4751 | 0.00622 | -0.1772 | 76.3826
-1.5 | 0.544 | 0.00637 | -0.1771 | 85.4003
-1 | 0.6124 | 0.00657 | -0.177 | 93.2116
-0.5 | 0.6808 | 0.00676 | -0.1769 | 100.7101
0 | 0.7491 | 0.00695 | -0.1768 | 107.7842
0.5 | 0.8172 | 0.00719 | -0.1766 | 113.6579
1 | 0.8851 | 0.00747 | -0.1764 | 118.4873
1.5 | 0.9526 | 0.00783 | -0.176 | 121.6603
2 | 1.0201 | 0.00822 | -0.1754 | 124.0998
2.5 | 1.0878 | 0.00862 | -0.1747 | 126.1949
3 | 1.1563 | 0.00895 | -0.1738 | 129.1955
3.5 | 1.225 | 0.00932 | -0.1728 | 131.4378
4 | 1.2945 | 0.00966 | -0.1716 | 134.0062
4.5 | 1.3641 | 0.01006 | -0.1702 | 135.5964
5 | 1.4309 | 0.01 | -0.1681 | 143.09
5.5 | 1.4881 | 0.01188 | -0.1642 | 125.2609
6 | 1.5523 | 0.01304 | -0.1606 | 119.0414
6.5 | 1.6172 | 0.01415 | -0.1565 | 114.2898
7 | 1.6788 | 0.0156 | -0.1512 | 107.6154
7.5 | 1.7266 | 0.01806 | -0.1434 | 95.6035
8 | 1.7449 | 0.02171 | -0.1315 | 80.3731
8.5 | 1.7291 | 0.02637 | -0.1164 | 65.5707
9 | 1.7029 | 0.03301 | -0.1047 | 51.5874
9.5 | 1.6688 | 0.04219 | -0.0986 | 39.5544
10 | 1.6296 | 0.05454 | -0.0995 | 29.879
10.5 | 1.5874 | 0.06939 | -0.1053 | 22.8765
11 | 1.5435 | 0.08507 | -0.1121 | 18.1439
11.5 | 1.5009 | 0.1006 | -0.1188 | 14.9195
12 | 1.4621 | 0.11598 | -0.1258 | 12.6065
12.5 | 1.429 | 0.13112 | -0.1333 | 10.8984
13 | 1.402 | 0.14622 | -0.1416 | 9.5883

## 65. Re 4M Mach 0.00 (1)
BIGFOIL.COM POLAR EXPORT
MID 117
MID 117 |  |  |  | Cl Max: | 1.488 | at alpha= | 9.5 | deg
JavaFoil+Calcfoil stall+Eppler ext transition |  |  |  | L/D Max: | 77.46 | at alpha= | 5 | deg
Re: | 4000000 |  |  | Cd Min: | 0.01348 | at alpha= | -5.5 | deg
Mach: | 0 |  |  | Cl=0 at alpha= | -5.5454 | deg
|  |  |  | @ Cl=0.1, Cd= | 0.01362
|  |  |  | @ Cl=0.4, Cd= | 0.013734
|  |  |  | @ Cl=0.6, Cd= | 0.014057
alpha (deg) | Cl | Cd | Cm | Cl/Cd
-17.5 | -0.256 | 0.1497 | -0.068 | -1.708
-17 | -0.267 | 0.14302 | -0.068 | -1.864
-16.5 | -0.277 | 0.13647 | -0.068 | -2.032
-16 | -0.288 | 0.12914 | -0.068 | -2.23
-15.5 | -0.298 | 0.12293 | -0.069 | -2.427
-15 | -0.308 | 0.118 | -0.069 | -2.611
-14.5 | -0.317 | 0.11111 | -0.069 | -2.854
-14 | -0.325 | 0.10545 | -0.07 | -3.084
-13.5 | -0.332 | 0.09917 | -0.071 | -3.346
-13 | -0.337 | 0.09383 | -0.072 | -3.587
-12.5 | -0.339 | 0.08892 | -0.073 | -3.814
-12 | -0.339 | 0.08384 | -0.074 | -4.044
-11.5 | -0.336 | 0.07895 | -0.076 | -4.254
-11 | -0.33 | 0.07361 | -0.079 | -4.478
-10.5 | -0.319 | 0.06894 | -0.081 | -4.632
-10 | -0.305 | 0.06396 | -0.085 | -4.775
-9.5 | -0.286 | 0.05985 | -0.087 | -4.772
-9 | -0.263 | 0.0534 | -0.094 | -4.932
-8.5 | -0.238 | 0.04596 | -0.101 | -5.179
-8 | -0.209 | 0.03855 | -0.109 | -5.416
-7.5 | -0.176 | 0.03111 | -0.116 | -5.646
-7 | -0.142 | 0.02225 | -0.128 | -6.382
-6.5 | -0.103 | 0.01387 | -0.141 | -7.452
-6 | -0.05 | 0.01367 | -0.141 | -3.671
-5.5 | 0.005 | 0.01348 | -0.141 | 0.377
-5 | 0.062 | 0.01362 | -0.141 | 4.552
-4.5 | 0.12 | 0.01362 | -0.141 | 8.812
-4 | 0.179 | 0.0136 | -0.141 | 13.152
-3.5 | 0.238 | 0.01359 | -0.141 | 17.515
-3 | 0.297 | 0.01353 | -0.141 | 21.972
-2.5 | 0.356 | 0.0136 | -0.141 | 26.189
-2 | 0.415 | 0.01378 | -0.141 | 30.128
-1.5 | 0.474 | 0.01394 | -0.141 | 33.996
-1 | 0.533 | 0.01398 | -0.141 | 38.106
-0.5 | 0.591 | 0.01404 | -0.141 | 42.081
0 | 0.649 | 0.01415 | -0.141 | 45.876
0.5 | 0.707 | 0.01429 | -0.141 | 49.49
1 | 0.765 | 0.01445 | -0.141 | 52.94
1.5 | 0.823 | 0.01473 | -0.141 | 55.88
2 | 0.88 | 0.01518 | -0.141 | 58.021
2.5 | 0.938 | 0.01541 | -0.141 | 60.858
3 | 0.995 | 0.01568 | -0.141 | 63.466
3.5 | 1.052 | 0.01593 | -0.141 | 66.047
4 | 1.109 | 0.01617 | -0.141 | 68.547
4.5 | 1.163 | 0.01638 | -0.141 | 70.965
5 | 1.214 | 0.01568 | -0.141 | 77.46
5.5 | 1.263 | 0.01737 | -0.141 | 72.712
6 | 1.309 | 0.01779 | -0.141 | 73.573
6.5 | 1.351 | 0.01838 | -0.141 | 73.534
7 | 1.389 | 0.01884 | -0.141 | 73.736
7.5 | 1.423 | 0.01933 | -0.141 | 73.621
8 | 1.451 | 0.01986 | -0.141 | 73.067
8.5 | 1.47 | 0.0204 | -0.14 | 72.058
9 | 1.483 | 0.02103 | -0.14 | 70.526
9.5 | 1.488 | 0.02161 | -0.14 | 68.867
10 | 1.482 | 0.02237 | -0.14 | 66.26
10.5 | 1.467 | 0.0233 | -0.14 | 62.966
11 | 1.444 | 0.02415 | -0.14 | 59.795
11.5 | 1.414 | 0.02536 | -0.14 | 55.748
12 | 1.363 | 0.02651 | -0.138 | 51.423
12.5 | 1.313 | 0.02963 | -0.137 | 44.298
13 | 1.255 | 0.03185 | -0.136 | 39.403
13.5 | 1.184 | 0.03595 | -0.133 | 32.942
14 | 1.107 | 0.043 | -0.128 | 25.735
14.5 | 1.015 | 0.05869 | -0.12 | 17.297

## 66. Re 4M Mach 0.00 (2)
BIGFOIL.COM POLAR EXPORT
MID 117
MID 117 |  |  |  | Cl Max: | 2.0662 | at alpha= | 16 | deg
XFOIL ncrit=9 |  |  |  | L/D Max: | 145.363 | at alpha= | 5 | deg
Re: | 4000000 |  |  | Cd Min: | 0.11578 | at alpha= | 20 | deg
Mach: | 0 |  |  | Cl=0 at alpha= | -5.5579 | deg
|  |  |  | @ Cl=0.1, Cd= | 0.0059004
|  |  |  | @ Cl=0.4, Cd= | 0.005779
|  |  |  | @ Cl=0.6, Cd= | 0.0062432
alpha (deg) | Cl | Cd | Cm | Cl/Cd
-11.5 | -0.7331 | 0.01863 | -0.1305 | -39.3505
-11 | -0.6675 | 0.01558 | -0.136 | -42.8434
-10.5 | -0.6026 | 0.01364 | -0.1398 | -44.1789
-10 | -0.5375 | 0.01227 | -0.1428 | -43.806
-9.5 | -0.4728 | 0.01128 | -0.1453 | -41.9149
-9 | -0.4068 | 0.00971 | -0.1484 | -41.895
-8.5 | -0.3433 | 0.00894 | -0.1503 | -38.4004
-8 | -0.283 | 0.00834 | -0.1514 | -33.9329
-7.5 | -0.2244 | 0.00785 | -0.1518 | -28.586
-7 | -0.1679 | 0.00746 | -0.1518 | -22.5067
-6.5 | -0.1096 | 0.00692 | -0.1521 | -15.8382
-6 | -0.0512 | 0.00653 | -0.1525 | -7.8407
-5.5 | 0.0067 | 0.00624 | -0.1526 | 1.0737
-5 | 0.0647 | 0.00601 | -0.1528 | 10.7654
-4.5 | 0.1227 | 0.00583 | -0.1529 | 21.0463
-4 | 0.181 | 0.00563 | -0.1531 | 32.1492
-3.5 | 0.2386 | 0.00552 | -0.1532 | 43.2246
-3 | 0.2957 | 0.00562 | -0.1532 | 52.6157
-2.5 | 0.3534 | 0.00569 | -0.1534 | 62.109
-2 | 0.411 | 0.0058 | -0.1535 | 70.8621
-1.5 | 0.4686 | 0.00593 | -0.1537 | 79.0219
-1 | 0.5261 | 0.00605 | -0.1539 | 86.9587
-0.5 | 0.5835 | 0.0062 | -0.1541 | 94.1129
0 | 0.6408 | 0.00635 | -0.1542 | 100.9134
0.5 | 0.6979 | 0.00651 | -0.1543 | 107.2043
1 | 0.7549 | 0.0067 | -0.1544 | 112.6716
1.5 | 0.8115 | 0.00692 | -0.1545 | 117.2688
2 | 0.8679 | 0.0072 | -0.1544 | 120.5417
2.5 | 0.9241 | 0.00746 | -0.1544 | 123.874
3 | 0.9801 | 0.00774 | -0.1543 | 126.6279
3.5 | 1.036 | 0.008 | -0.1543 | 129.5
4 | 1.0918 | 0.00827 | -0.1542 | 132.0193
4.5 | 1.1476 | 0.00849 | -0.1542 | 135.1708
5 | 1.2007 | 0.00826 | -0.1539 | 145.3632
5.5 | 1.2547 | 0.00879 | -0.1535 | 142.7418
6 | 1.3067 | 0.00962 | -0.1528 | 135.8316
6.5 | 1.3567 | 0.01076 | -0.1518 | 126.0874
7 | 1.4093 | 0.01131 | -0.1512 | 124.6065
7.5 | 1.4614 | 0.01188 | -0.1505 | 123.0135
8 | 1.5125 | 0.01252 | -0.1496 | 120.8067
8.5 | 1.5637 | 0.01309 | -0.1488 | 119.4576
9 | 1.6132 | 0.01382 | -0.1477 | 116.7294
9.5 | 1.6621 | 0.01457 | -0.1465 | 114.0769
10 | 1.7106 | 0.01525 | -0.1453 | 112.1705
10.5 | 1.7579 | 0.016 | -0.144 | 109.8688
11 | 1.8035 | 0.01686 | -0.1423 | 106.9692
11.5 | 1.8446 | 0.01815 | -0.1399 | 101.6309
12 | 1.8865 | 0.01916 | -0.1377 | 98.4603
12.5 | 1.9269 | 0.02015 | -0.1353 | 95.6278
13 | 1.9646 | 0.02125 | -0.1324 | 92.4518
13.5 | 1.998 | 0.02244 | -0.1289 | 89.0374
14 | 2.0255 | 0.02375 | -0.1244 | 85.2842
14.5 | 2.0456 | 0.02523 | -0.1187 | 81.0781
15 | 2.0557 | 0.0271 | -0.1116 | 75.8561
15.5 | 2.0641 | 0.0295 | -0.1053 | 69.9695
16 | 2.0662 | 0.03274 | -0.0991 | 63.1093
16.5 | 2.0498 | 0.0381 | -0.0928 | 53.8005
17 | 2.0491 | 0.04269 | -0.0893 | 47.9995
17.5 | 2.0421 | 0.04859 | -0.0871 | 42.0272
18 | 2.0284 | 0.05612 | -0.0864 | 36.144
18.5 | 2.0061 | 0.06572 | -0.0875 | 30.525
19 | 1.9676 | 0.07885 | -0.0911 | 24.9537
19.5 | 1.9134 | 0.09539 | -0.097 | 20.0587
20 | 1.8419 | 0.11578 | -0.1056 | 15.9086

## 67. Re 4M Mach 0.10 (1)
BIGFOIL.COM POLAR EXPORT
MID 117
MID 117 |  |  |  | Cl Max: | 1.484 | at alpha= | 9.5 | deg
JavaFoil+Calcfoil stall+Eppler ext transition |  |  |  | L/D Max: | 77.613 | at alpha= | 5 | deg
Re: | 4000000 |  |  | Cd Min: | 0.01351 | at alpha= | -5.5 | deg
Mach: | 0.1 |  |  | Cl=0 at alpha= | -5.5454 | deg
|  |  |  | @ Cl=0.1, Cd= | 0.01363
|  |  |  | @ Cl=0.4, Cd= | 0.013745
|  |  |  | @ Cl=0.6, Cd= | 0.014061
alpha (deg) | Cl | Cd | Cm | Cl/Cd
-17 | -0.229 | 0.14365 | -0.068 | -1.592
-16.5 | -0.241 | 0.13773 | -0.068 | -1.751
-16 | -0.254 | 0.13184 | -0.068 | -1.924
-15.5 | -0.266 | 0.12537 | -0.068 | -2.121
-15 | -0.278 | 0.11908 | -0.068 | -2.335
-14.5 | -0.289 | 0.113 | -0.068 | -2.561
-14 | -0.3 | 0.1064 | -0.069 | -2.818
-13.5 | -0.309 | 0.10092 | -0.07 | -3.062
-13 | -0.317 | 0.0948 | -0.072 | -3.34
-12.5 | -0.322 | 0.09004 | -0.072 | -3.575
-12 | -0.324 | 0.08476 | -0.073 | -3.827
-11.5 | -0.324 | 0.07996 | -0.075 | -4.05
-11 | -0.32 | 0.07461 | -0.078 | -4.288
-10.5 | -0.312 | 0.06985 | -0.08 | -4.465
-10 | -0.3 | 0.06513 | -0.083 | -4.6
-9.5 | -0.281 | 0.06111 | -0.085 | -4.601
-9 | -0.26 | 0.05498 | -0.092 | -4.728
-8.5 | -0.236 | 0.04761 | -0.1 | -4.947
-8 | -0.207 | 0.04006 | -0.107 | -5.169
-7.5 | -0.174 | 0.03253 | -0.115 | -5.363
-7 | -0.138 | 0.02512 | -0.123 | -5.504
-6.5 | -0.104 | 0.0139 | -0.142 | -7.449
-6 | -0.05 | 0.0137 | -0.142 | -3.676
-5.5 | 0.005 | 0.01351 | -0.142 | 0.377
-5 | 0.062 | 0.01363 | -0.142 | 4.567
-4.5 | 0.121 | 0.01363 | -0.142 | 8.845
-4 | 0.18 | 0.01361 | -0.142 | 13.2
-3.5 | 0.239 | 0.01361 | -0.142 | 17.572
-3 | 0.299 | 0.01353 | -0.142 | 22.073
-2.5 | 0.358 | 0.01361 | -0.142 | 26.301
-2 | 0.417 | 0.0138 | -0.142 | 30.246
-1.5 | 0.476 | 0.01395 | -0.142 | 34.139
-1 | 0.535 | 0.01399 | -0.142 | 38.266
-0.5 | 0.594 | 0.01405 | -0.142 | 42.257
0 | 0.652 | 0.01416 | -0.142 | 46.058
0.5 | 0.711 | 0.01431 | -0.142 | 49.673
1 | 0.769 | 0.01447 | -0.142 | 53.121
1.5 | 0.827 | 0.01475 | -0.142 | 56.066
2 | 0.885 | 0.0152 | -0.142 | 58.197
2.5 | 0.943 | 0.01544 | -0.142 | 61.048
3 | 1 | 0.0157 | -0.142 | 63.677
3.5 | 1.057 | 0.01596 | -0.142 | 66.236
4 | 1.114 | 0.0162 | -0.142 | 68.768
4.5 | 1.168 | 0.01642 | -0.142 | 71.151
5 | 1.22 | 0.01572 | -0.142 | 77.613
5.5 | 1.269 | 0.01743 | -0.142 | 72.784
6 | 1.315 | 0.01787 | -0.142 | 73.586
6.5 | 1.357 | 0.01845 | -0.142 | 73.512
7 | 1.394 | 0.01893 | -0.141 | 73.643
7.5 | 1.427 | 0.01944 | -0.141 | 73.383
8 | 1.454 | 0.01995 | -0.141 | 72.847
8.5 | 1.471 | 0.02054 | -0.141 | 71.642
9 | 1.481 | 0.02118 | -0.141 | 69.958
9.5 | 1.484 | 0.02187 | -0.141 | 67.855
10 | 1.474 | 0.02266 | -0.141 | 65.063
10.5 | 1.454 | 0.02358 | -0.141 | 61.669
11 | 1.426 | 0.02448 | -0.141 | 58.267
11.5 | 1.383 | 0.02685 | -0.14 | 51.5
12 | 1.332 | 0.0256 | -0.139 | 52.038
12.5 | 1.273 | 0.03055 | -0.137 | 41.649
13 | 1.205 | 0.03345 | -0.135 | 36.016
13.5 | 1.124 | 0.03862 | -0.132 | 29.117
14 | 1.039 | 0.04774 | -0.126 | 21.77
14.5 | 0.939 | 0.06872 | -0.116 | 13.667

## 68. Re 4M Mach 0.10 (2)
BIGFOIL.COM POLAR EXPORT
MID 117
MID 117 |  |  |  | Cl Max: | 2.0462 | at alpha= | 15 | deg
XFOIL ncrit=9 |  |  |  | L/D Max: | 145.554 | at alpha= | 5 | deg
Re: | 4000000 |  |  | Cd Min: | 0.14116 | at alpha= | 20 | deg
Mach: | 0.1 |  |  | Cl=0 at alpha= | -5.5495 | deg
|  |  |  | @ Cl=0.1, Cd= | 0.00592
|  |  |  | @ Cl=0.4, Cd= | 0.0057874
|  |  |  | @ Cl=0.6, Cd= | 0.0062525
alpha (deg) | Cl | Cd | Cm | Cl/Cd
-11.5 | -0.5371 | 0.10305 | -0.0253 | -5.212
-11 | -0.6829 | 0.01866 | -0.1329 | -36.597
-10.5 | -0.614 | 0.01509 | -0.1394 | -40.6892
-10 | -0.5465 | 0.01308 | -0.1433 | -41.7813
-9.5 | -0.4801 | 0.01174 | -0.1463 | -40.8944
-9 | -0.4132 | 0.01015 | -0.1493 | -40.7094
-8.5 | -0.3487 | 0.00915 | -0.1513 | -38.1093
-8 | -0.2873 | 0.00849 | -0.1524 | -33.8398
-7.5 | -0.2281 | 0.00796 | -0.1528 | -28.6558
-7 | -0.1708 | 0.00753 | -0.1527 | -22.6826
-6.5 | -0.1119 | 0.007 | -0.153 | -15.9857
-6 | -0.0528 | 0.00657 | -0.1534 | -8.0365
-5.5 | 0.0058 | 0.00627 | -0.1535 | 0.92504
-5 | 0.0643 | 0.00603 | -0.1536 | 10.6633
-4.5 | 0.1227 | 0.00585 | -0.1538 | 20.9744
-4 | 0.1815 | 0.00564 | -0.1539 | 32.1809
-3.5 | 0.2395 | 0.00554 | -0.154 | 43.231
-3 | 0.297 | 0.00563 | -0.154 | 52.7531
-2.5 | 0.3551 | 0.00571 | -0.1542 | 62.1891
-2 | 0.4131 | 0.00581 | -0.1543 | 71.1015
-1.5 | 0.471 | 0.00594 | -0.1545 | 79.2929
-1 | 0.5289 | 0.00606 | -0.1547 | 87.2772
-0.5 | 0.5866 | 0.00622 | -0.1549 | 94.3087
0 | 0.6443 | 0.00636 | -0.155 | 101.305
0.5 | 0.7018 | 0.00653 | -0.1551 | 107.4732
1 | 0.7591 | 0.00672 | -0.1552 | 112.9613
1.5 | 0.8161 | 0.00694 | -0.1552 | 117.5937
2 | 0.8728 | 0.00722 | -0.1552 | 120.8864
2.5 | 0.9294 | 0.00749 | -0.1551 | 124.0854
3 | 0.9858 | 0.00777 | -0.155 | 126.8726
3.5 | 1.0421 | 0.00803 | -0.1549 | 129.7758
4 | 1.0983 | 0.00831 | -0.1549 | 132.1661
4.5 | 1.1545 | 0.00853 | -0.1548 | 135.3458
5 | 1.2081 | 0.0083 | -0.1545 | 145.5542
5.5 | 1.2624 | 0.00885 | -0.154 | 142.6441
6 | 1.3144 | 0.00976 | -0.1532 | 134.6721
6.5 | 1.3653 | 0.01083 | -0.1522 | 126.0665
7 | 1.4184 | 0.01139 | -0.1515 | 124.5303
7.5 | 1.4709 | 0.01197 | -0.1507 | 122.8822
8 | 1.5226 | 0.01262 | -0.1498 | 120.6498
8.5 | 1.574 | 0.01323 | -0.1488 | 118.972
9 | 1.6237 | 0.01403 | -0.1475 | 115.7306
9.5 | 1.6734 | 0.01475 | -0.1463 | 113.4508
10 | 1.7222 | 0.01548 | -0.1449 | 111.2532
10.5 | 1.7697 | 0.01628 | -0.1434 | 108.7039
11 | 1.8147 | 0.01728 | -0.1414 | 105.0174
11.5 | 1.8553 | 0.01866 | -0.1386 | 99.4266
12 | 1.8978 | 0.01962 | -0.1363 | 96.7278
12.5 | 1.9374 | 0.02072 | -0.1334 | 93.5039
13 | 1.9734 | 0.02194 | -0.13 | 89.9453
13.5 | 2.0034 | 0.02327 | -0.1256 | 86.0937
14 | 2.0274 | 0.02474 | -0.1203 | 81.9483
14.5 | 2.0386 | 0.02656 | -0.113 | 76.7545
15 | 2.0462 | 0.02898 | -0.106 | 70.6073
15.5 | 2.0436 | 0.03259 | -0.099 | 62.7064
16 | 2.0288 | 0.03784 | -0.0926 | 53.6152
16.5 | 2.0306 | 0.04225 | -0.0891 | 48.0615
17 | 2.024 | 0.04819 | -0.0867 | 42.0004
17.5 | 2.0085 | 0.05606 | -0.086 | 35.8277
18 | 1.9828 | 0.06635 | -0.0875 | 29.8839
18.5 | 1.9454 | 0.0795 | -0.0913 | 24.4704
19 | 1.8844 | 0.09738 | -0.098 | 19.351
19.5 | 1.8107 | 0.11831 | -0.107 | 15.3047
20 | 1.7333 | 0.14116 | -0.1186 | 12.279

## 69. Re 4M Mach 0.25 (1)
BIGFOIL.COM POLAR EXPORT
MID 117
MID 117 |  |  |  | Cl Max: | 1.466 | at alpha= | 8.5 | deg
JavaFoil+Calcfoil stall+Eppler ext transition |  |  |  | L/D Max: | 78.327 | at alpha= | 5 | deg
Re: | 4000000 |  |  | Cd Min: | 0.01359 | at alpha= | -3 | deg
Mach: | 0.25 |  |  | Cl=0 at alpha= | -5.5446 | deg
|  |  |  | @ Cl=0.1, Cd= | 0.013743
|  |  |  | @ Cl=0.4, Cd= | 0.013818
|  |  |  | @ Cl=0.6, Cd= | 0.014118
alpha (deg) | Cl | Cd | Cm | Cl/Cd
-15 | -0.054 | 0.1217 | -0.071 | -0.444
-14.5 | -0.051 | 0.11534 | -0.07 | -0.444
-14 | -0.048 | 0.11054 | -0.071 | -0.438
-13.5 | -0.046 | 0.10736 | -0.069 | -0.424
-13 | -0.119 | 0.1027 | -0.069 | -1.159
-12.5 | -0.16 | 0.09631 | -0.069 | -1.657
-12 | -0.191 | 0.09107 | -0.069 | -2.099
-11.5 | -0.216 | 0.08527 | -0.069 | -2.536
-11 | -0.235 | 0.07989 | -0.071 | -2.942
-10.5 | -0.247 | 0.07491 | -0.073 | -3.298
-10 | -0.252 | 0.07024 | -0.075 | -3.585
-9.5 | -0.247 | 0.06564 | -0.079 | -3.765
-9 | -0.235 | 0.06096 | -0.082 | -3.862
-8.5 | -0.217 | 0.05599 | -0.087 | -3.884
-8 | -0.195 | 0.04871 | -0.098 | -3.998
-7.5 | -0.167 | 0.0403 | -0.108 | -4.136
-7 | -0.133 | 0.03158 | -0.118 | -4.214
-6.5 | -0.094 | 0.0246 | -0.127 | -3.812
-6 | -0.051 | 0.01384 | -0.146 | -3.685
-5.5 | 0.005 | 0.01364 | -0.146 | 0.38
-5 | 0.064 | 0.01381 | -0.146 | 4.604
-4.5 | 0.123 | 0.0137 | -0.146 | 9.013
-4 | 0.184 | 0.01368 | -0.146 | 13.47
-3.5 | 0.246 | 0.01367 | -0.146 | 17.965
-3 | 0.307 | 0.01359 | -0.146 | 22.571
-2.5 | 0.368 | 0.01365 | -0.146 | 26.952
-2 | 0.429 | 0.01397 | -0.146 | 30.694
-1.5 | 0.49 | 0.01402 | -0.146 | 34.927
-1 | 0.55 | 0.01406 | -0.146 | 39.128
-0.5 | 0.61 | 0.01413 | -0.146 | 43.192
0 | 0.67 | 0.01424 | -0.146 | 47.08
0.5 | 0.73 | 0.01441 | -0.146 | 50.682
1 | 0.79 | 0.01459 | -0.146 | 54.164
1.5 | 0.85 | 0.01502 | -0.146 | 56.551
2 | 0.909 | 0.01534 | -0.146 | 59.249
2.5 | 0.968 | 0.0156 | -0.146 | 62.067
3 | 1.027 | 0.01587 | -0.146 | 64.719
3.5 | 1.086 | 0.01614 | -0.146 | 67.282
4 | 1.144 | 0.01639 | -0.146 | 69.797
4.5 | 1.199 | 0.01663 | -0.146 | 72.1
5 | 1.252 | 0.01598 | -0.146 | 78.327
5.5 | 1.3 | 0.01779 | -0.146 | 73.083
6 | 1.345 | 0.01842 | -0.145 | 73.021
6.5 | 1.384 | 0.01891 | -0.145 | 73.192
7 | 1.418 | 0.01946 | -0.145 | 72.863
7.5 | 1.444 | 0.02004 | -0.145 | 72.084
8 | 1.462 | 0.02066 | -0.145 | 70.764
8.5 | 1.466 | 0.02136 | -0.145 | 68.641
9 | 1.459 | 0.02218 | -0.145 | 65.769
9.5 | 1.439 | 0.02296 | -0.145 | 62.651
10 | 1.398 | 0.02417 | -0.145 | 57.871
10.5 | 1.336 | 0.02693 | -0.144 | 49.605
11 | 1.255 | 0.02587 | -0.143 | 48.513
11.5 | 1.16 | 0.03045 | -0.142 | 38.095
12 | 1.047 | 0.03368 | -0.139 | 31.092
12.5 | 0.905 | 0.04301 | -0.132 | 21.032
13 | 0.752 | 0.06437 | -0.119 | 11.677
13.5 | 0.626 | 0.07999 | -0.11 | 7.825

## 70. Re 4M Mach 0.25 (2)
BIGFOIL.COM POLAR EXPORT
MID 117
MID 117 |  |  |  | Cl Max: | 1.9547 | at alpha= | 13 | deg
XFOIL ncrit=9 |  |  |  | L/D Max: | 145.776 | at alpha= | 5 | deg
Re: | 4000000 |  |  | Cd Min: | 0.25787 | at alpha= | -20 | deg
Mach: | 0.25 |  |  | Cl=0 at alpha= | -5.4984 | deg
|  |  |  | @ Cl=0.1, Cd= | 0.0060068
|  |  |  | @ Cl=0.4, Cd= | 0.0058331
|  |  |  | @ Cl=0.6, Cd= | 0.0062795
alpha (deg) | Cl | Cd | Cm | Cl/Cd
-20 | -0.6982 | 0.25787 | 0.0462 | -2.7076
-19.5 | -0.6792 | 0.25069 | 0.0417 | -2.7093
-19 | -0.6619 | 0.24192 | 0.0372 | -2.736
-18.5 | -0.643 | 0.23584 | 0.0331 | -2.7264
-18 | -0.6241 | 0.22965 | 0.029 | -2.7176
-17.5 | -0.605 | 0.22314 | 0.025 | -2.7113
-17 | -0.5862 | 0.21639 | 0.0211 | -2.709
-16.5 | -0.5678 | 0.20941 | 0.0173 | -2.7114
-16 | -0.5493 | 0.2021 | 0.0137 | -2.718
-15.5 | -0.5319 | 0.19487 | 0.0101 | -2.7295
-15 | -0.5148 | 0.18761 | 0.0066 | -2.744
-14.5 | -0.4984 | 0.18033 | 0.0033 | -2.7638
-14 | -0.4828 | 0.17302 | 0.0001 | -2.7904
-13.5 | -0.468 | 0.16559 | -0.003 | -2.8263
-13 | -0.456 | 0.15775 | -0.0061 | -2.8906
-12.5 | -0.4466 | 0.14865 | -0.0094 | -3.0044
-12 | -0.4293 | 0.14302 | -0.012 | -3.0017
-11.5 | -0.4139 | 0.13674 | -0.0147 | -3.0269
-11 | -0.3997 | 0.12931 | -0.0175 | -3.091
-9.5 | -0.4946 | 0.08139 | -0.0369 | -6.0769
-9 | -0.4638 | 0.01736 | -0.146 | -26.7166
-8.5 | -0.3877 | 0.01274 | -0.1535 | -30.4317
-8 | -0.3143 | 0.00973 | -0.1577 | -32.3022
-7.5 | -0.2505 | 0.00877 | -0.1581 | -28.5633
-7 | -0.1883 | 0.00807 | -0.158 | -23.3333
-6.5 | -0.1261 | 0.00752 | -0.1579 | -16.7686
-6 | -0.0625 | 0.00688 | -0.1583 | -9.0843
-5.5 | -0.0002 | 0.00646 | -0.1584 | -0.03096
-5 | 0.0614 | 0.00617 | -0.1584 | 9.9514
-4.5 | 0.1229 | 0.00591 | -0.1585 | 20.7953
-4 | 0.184 | 0.00572 | -0.1585 | 32.1678
-3.5 | 0.2446 | 0.00561 | -0.1584 | 43.6007
-3 | 0.3043 | 0.0057 | -0.1583 | 53.386
-2.5 | 0.3645 | 0.00578 | -0.1584 | 63.0623
-2 | 0.4247 | 0.00587 | -0.1586 | 72.3509
-1.5 | 0.4846 | 0.00601 | -0.1587 | 80.6323
-1 | 0.5444 | 0.00614 | -0.1589 | 88.6645
-0.5 | 0.6042 | 0.00629 | -0.159 | 96.0572
0 | 0.6638 | 0.00644 | -0.1591 | 103.0745
0.5 | 0.7232 | 0.00661 | -0.1592 | 109.41
1 | 0.7824 | 0.00682 | -0.1592 | 114.7214
1.5 | 0.8414 | 0.00706 | -0.1592 | 119.1785
2 | 0.9001 | 0.00737 | -0.1591 | 122.1303
2.5 | 0.9588 | 0.00764 | -0.1589 | 125.4974
3 | 1.0174 | 0.00792 | -0.1588 | 128.4596
3.5 | 1.0759 | 0.00821 | -0.1585 | 131.0475
4 | 1.1345 | 0.00847 | -0.1583 | 133.9433
4.5 | 1.1929 | 0.00876 | -0.1581 | 136.1758
5 | 1.2493 | 0.00857 | -0.1576 | 145.776
5.5 | 1.3056 | 0.00916 | -0.1568 | 142.5328
6 | 1.3575 | 0.01053 | -0.1553 | 128.9174
6.5 | 1.4127 | 0.01129 | -0.1541 | 125.1284
7 | 1.4683 | 0.0119 | -0.153 | 123.3866
7.5 | 1.5232 | 0.01261 | -0.1516 | 120.793
8 | 1.5779 | 0.01327 | -0.1502 | 118.9073
8.5 | 1.6308 | 0.01415 | -0.1483 | 115.2509
9 | 1.6832 | 0.01503 | -0.1463 | 111.9894
9.5 | 1.7344 | 0.01596 | -0.1441 | 108.6717
10 | 1.7837 | 0.01703 | -0.1415 | 104.7387
10.5 | 1.8262 | 0.0187 | -0.1377 | 97.6578
11 | 1.8684 | 0.02015 | -0.1339 | 92.7246
11.5 | 1.9066 | 0.02172 | -0.1294 | 87.7808
12 | 1.9353 | 0.02356 | -0.1234 | 82.1435
12.5 | 1.9513 | 0.02574 | -0.1155 | 75.8081
13 | 1.9547 | 0.02848 | -0.1064 | 68.6341
13.5 | 1.9535 | 0.03222 | -0.0985 | 60.63
14 | 1.9391 | 0.03775 | -0.0915 | 51.3669
14.5 | 1.9062 | 0.04641 | -0.0872 | 41.073
15 | 1.8662 | 0.05807 | -0.0875 | 32.1371
15.5 | 1.8241 | 0.07208 | -0.0916 | 25.3066
16 | 1.7803 | 0.08753 | -0.0975 | 20.3393
17 | 1.6706 | 0.12324 | -0.1131 | 13.5557
17.5 | 1.6272 | 0.13996 | -0.1213 | 11.6262
18 | 1.5876 | 0.15656 | -0.1305 | 10.1405

## 71. Re 4M Mach 0.50 (1)
BIGFOIL.COM POLAR EXPORT
MID 117
MID 117 |  |  |  | Cl Max: | 1.444 | at alpha= | 6 | deg
JavaFoil+Calcfoil stall+Eppler ext transition |  |  |  | L/D Max: | 75.217 | at alpha= | 4.5 | deg
Re: | 4000000 |  |  | Cd Min: | 0.01395 | at alpha= | -3 | deg
Mach: | 0.5 |  |  | Cl=0 at alpha= | -5.569 | deg
|  |  |  | @ Cl=0.1, Cd= | 0.019385
|  |  |  | @ Cl=0.4, Cd= | 0.014017
|  |  |  | @ Cl=0.6, Cd= | 0.014377
alpha (deg) | Cl | Cd | Cm | Cl/Cd
-20 | -0.787 | 0.16875 | -0.094 | -4.666
-19.5 | -0.759 | 0.16452 | -0.092 | -4.616
-19 | -0.733 | 0.15855 | -0.092 | -4.62
-18.5 | -0.706 | 0.15444 | -0.091 | -4.57
-18 | -0.679 | 0.14998 | -0.091 | -4.528
-17.5 | -0.653 | 0.14888 | -0.093 | -4.387
-17 | -0.625 | 0.14241 | -0.091 | -4.391
-16.5 | -0.597 | 0.13529 | -0.088 | -4.415
-16 | -0.57 | 0.13354 | -0.088 | -4.271
-15.5 | -0.543 | 0.12765 | -0.088 | -4.258
-15 | -0.517 | 0.12374 | -0.088 | -4.174
-14.5 | -0.489 | 0.12065 | -0.086 | -4.052
-14 | -0.461 | 0.11555 | -0.084 | -3.993
-13.5 | -0.434 | 0.11194 | -0.084 | -3.881
-13 | -0.407 | 0.10884 | -0.085 | -3.743
-12.5 | -0.38 | 0.10035 | -0.082 | -3.784
-12 | -0.353 | 0.09018 | -0.084 | -3.913
-11.5 | -0.326 | 0.08196 | -0.085 | -3.977
-11 | -0.3 | 0.07492 | -0.091 | -4.002
-10.5 | -0.271 | 0.07905 | -0.079 | -3.423
-10 | -0.244 | 0.0713 | -0.085 | -3.423
-9.5 | -0.216 | 0.07093 | -0.079 | -3.047
-9 | -0.189 | 0.06675 | -0.077 | -2.826
-8.5 | -0.162 | 0.06032 | -0.087 | -2.689
-8 | -0.134 | 0.06007 | -0.077 | -2.233
-7.5 | -0.107 | 0.05754 | -0.078 | -1.857
-7 | -0.079 | 0.05587 | -0.075 | -1.422
-6.5 | -0.052 | 0.05093 | -0.084 | -1.028
-6 | -0.025 | 0.04476 | -0.101 | -0.565
-5.5 | 0.004 | 0.03356 | -0.125 | 0.13
-5 | 0.06 | 0.02538 | -0.139 | 2.355
-4.5 | 0.134 | 0.01429 | -0.163 | 9.402
-4 | 0.203 | 0.01401 | -0.163 | 14.515
-3.5 | 0.273 | 0.01396 | -0.163 | 19.548
-3 | 0.342 | 0.01395 | -0.163 | 24.512
-2.5 | 0.411 | 0.01403 | -0.163 | 29.265
-2 | 0.479 | 0.01427 | -0.163 | 33.568
-1.5 | 0.547 | 0.01433 | -0.163 | 38.169
-1 | 0.615 | 0.01439 | -0.163 | 42.72
-0.5 | 0.682 | 0.01447 | -0.163 | 47.126
0 | 0.749 | 0.0146 | -0.163 | 51.305
0.5 | 0.816 | 0.0148 | -0.163 | 55.114
1 | 0.882 | 0.01514 | -0.163 | 58.277
1.5 | 0.949 | 0.0157 | -0.163 | 60.427
2 | 1.015 | 0.01599 | -0.163 | 63.456
2.5 | 1.081 | 0.01633 | -0.163 | 66.182
3 | 1.146 | 0.01666 | -0.163 | 68.792
3.5 | 1.21 | 0.01697 | -0.163 | 71.311
4 | 1.274 | 0.01731 | -0.163 | 73.637
4.5 | 1.332 | 0.01771 | -0.163 | 75.217
5 | 1.383 | 0.01984 | -0.163 | 69.743
5.5 | 1.423 | 0.01987 | -0.163 | 71.609
6 | 1.444 | 0.02068 | -0.163 | 69.828
6.5 | 1.434 | 0.02168 | -0.163 | 66.145
7 | 1.348 | 0.02298 | -0.162 | 58.662
7.5 | 0.875 | 0.02435 | -0.162 | 35.943
8 | 0.908 | 0.02598 | -0.162 | 34.957
8.5 | 0.932 | 0.02792 | -0.161 | 33.385
9 | 0.96 | 0.03012 | -0.16 | 31.869
9.5 | 0.976 | 0.03371 | -0.157 | 28.943
10 | 1 | 0.03554 | -0.155 | 28.128
10.5 | 0.861 | 0.08722 | -0.076 | 9.872
11 | 0.96 | 0.06343 | -0.132 | 15.139

## 72. Re 4M Mach 0.50 (2)
BIGFOIL.COM POLAR EXPORT
MID 117
MID 117 |  |  |  | Cl Max: | 1.7655 | at alpha= | 8 | deg
XFOIL ncrit=9 |  |  |  | L/D Max: | 141.343 | at alpha= | 4.5 | deg
Re: | 4000000 |  |  | Cd Min: | 0.27959 | at alpha= | -20 | deg
Mach: | 0.5 |  |  | Cl=0 at alpha= | -5.1985 | deg
|  |  |  | @ Cl=0.1, Cd= | 0.0067604
|  |  |  | @ Cl=0.4, Cd= | 0.0060592
|  |  |  | @ Cl=0.6, Cd= | 0.0064453
alpha (deg) | Cl | Cd | Cm | Cl/Cd
-20 | -0.7523 | 0.27959 | 0.0522 | -2.6907
-19.5 | -0.7288 | 0.27101 | 0.0469 | -2.6892
-19 | -0.7054 | 0.26238 | 0.0417 | -2.6885
-18 | -0.6599 | 0.24588 | 0.0316 | -2.6838
-17.5 | -0.6365 | 0.23829 | 0.0268 | -2.6711
-17 | -0.6134 | 0.23034 | 0.0222 | -2.663
-16.5 | -0.5902 | 0.22204 | 0.0176 | -2.6581
-16 | -0.5675 | 0.21389 | 0.0131 | -2.6532
-15.5 | -0.5454 | 0.20578 | 0.0088 | -2.6504
-15 | -0.5239 | 0.19775 | 0.0046 | -2.6493
-14.5 | -0.503 | 0.18984 | 0.0007 | -2.6496
-14 | -0.4827 | 0.18195 | -0.0031 | -2.6529
-13.5 | -0.4631 | 0.17406 | -0.0068 | -2.6606
-13 | -0.4446 | 0.1662 | -0.0102 | -2.6751
-12.5 | -0.4278 | 0.15853 | -0.0135 | -2.6985
-11.5 | -0.3932 | 0.14393 | -0.0195 | -2.7319
-11 | -0.3765 | 0.13635 | -0.0223 | -2.7613
-10.5 | -0.363 | 0.12928 | -0.0244 | -2.8079
-10 | -0.3538 | 0.12268 | -0.0256 | -2.8839
-9 | -0.3244 | 0.10749 | -0.0323 | -3.018
-8.5 | -0.3076 | 0.09763 | -0.039 | -3.1507
-8 | -0.2883 | 0.08801 | -0.0469 | -3.2758
-7.5 | -0.2724 | 0.07881 | -0.0542 | -3.4564
-7 | -0.2681 | 0.07007 | -0.0598 | -3.8262
-6.5 | -0.2558 | 0.05842 | -0.074 | -4.3786
-6 | -0.2058 | 0.03828 | -0.1143 | -5.3762
-5.5 | -0.0505 | 0.00942 | -0.1778 | -5.3609
-4.5 | 0.117 | 0.00646 | -0.1795 | 18.1115
-4 | 0.1917 | 0.00613 | -0.1788 | 31.2724
-3.5 | 0.2641 | 0.00598 | -0.1782 | 44.1639
-3 | 0.3347 | 0.00605 | -0.1776 | 55.3223
-2.5 | 0.4054 | 0.00606 | -0.1775 | 66.8977
-2 | 0.4751 | 0.00617 | -0.1773 | 77.0016
-1.5 | 0.5441 | 0.00634 | -0.1772 | 85.8202
-1 | 0.6131 | 0.00647 | -0.1772 | 94.7604
-0.5 | 0.6818 | 0.00663 | -0.1772 | 102.8356
0 | 0.7505 | 0.00677 | -0.1772 | 110.8567
0.5 | 0.8187 | 0.00701 | -0.177 | 116.7903
1 | 0.8867 | 0.00729 | -0.1768 | 121.6324
1.5 | 0.9544 | 0.00763 | -0.1764 | 125.0852
2 | 1.0222 | 0.00799 | -0.1759 | 127.9349
3 | 1.1595 | 0.00861 | -0.1744 | 134.669
3.5 | 1.2286 | 0.00896 | -0.1734 | 137.1205
4 | 1.2982 | 0.0093 | -0.1723 | 139.5914
4.5 | 1.3682 | 0.00968 | -0.1708 | 141.343
5 | 1.4371 | 0.01027 | -0.169 | 139.9318
5.5 | 1.4935 | 0.01153 | -0.1651 | 129.5317
6 | 1.5608 | 0.0124 | -0.1619 | 125.871
6.5 | 1.6278 | 0.01336 | -0.1581 | 121.8413
7 | 1.6912 | 0.01472 | -0.153 | 114.8913
7.5 | 1.744 | 0.01695 | -0.1457 | 102.8909
8 | 1.7655 | 0.02065 | -0.1339 | 85.4964
8.5 | 1.7509 | 0.02524 | -0.1184 | 69.37
9 | 1.7237 | 0.03156 | -0.1057 | 54.6166
9.5 | 1.6893 | 0.04037 | -0.0985 | 41.8454
10 | 1.6498 | 0.05231 | -0.0985 | 31.5389
10.5 | 1.6073 | 0.06703 | -0.1041 | 23.9788
11 | 1.5616 | 0.08294 | -0.1111 | 18.8281
11.5 | 1.5166 | 0.09872 | -0.1179 | 15.3626
12 | 1.4751 | 0.11433 | -0.1249 | 12.9021
12.5 | 1.4399 | 0.12961 | -0.1324 | 11.1095
13 | 1.4108 | 0.14489 | -0.1406 | 9.737

## 73. Re 5M Mach 0.00 (1)
BIGFOIL.COM POLAR EXPORT
MID 117
MID 117 |  |  |  | Cl Max: | 1.488 | at alpha= | 9.5 | deg
JavaFoil+Calcfoil stall+Eppler ext transition |  |  |  | L/D Max: | 75.341 | at alpha= | 7 | deg
Re: | 5000000 |  |  | Cd Min: | 0.01358 | at alpha= | -3 | deg
Mach: | 0 |  |  | Cl=0 at alpha= | -5.5454 | deg
|  |  |  | @ Cl=0.1, Cd= | 0.013627
|  |  |  | @ Cl=0.4, Cd= | 0.013865
|  |  |  | @ Cl=0.6, Cd= | 0.014006
alpha (deg) | Cl | Cd | Cm | Cl/Cd
-17.5 | -0.256 | 0.14628 | -0.069 | -1.75
-17 | -0.267 | 0.14094 | -0.069 | -1.892
-16.5 | -0.277 | 0.13372 | -0.069 | -2.075
-16 | -0.288 | 0.12689 | -0.07 | -2.271
-15.5 | -0.299 | 0.12068 | -0.07 | -2.474
-15 | -0.308 | 0.11544 | -0.07 | -2.672
-14.5 | -0.318 | 0.10948 | -0.071 | -2.9
-14 | -0.326 | 0.10327 | -0.072 | -3.152
-13.5 | -0.332 | 0.09744 | -0.073 | -3.41
-13 | -0.337 | 0.09211 | -0.075 | -3.66
-12.5 | -0.34 | 0.087 | -0.076 | -3.905
-12 | -0.34 | 0.08216 | -0.077 | -4.135
-11.5 | -0.337 | 0.07713 | -0.079 | -4.365
-11 | -0.33 | 0.07207 | -0.081 | -4.584
-10.5 | -0.32 | 0.06723 | -0.084 | -4.765
-10 | -0.307 | 0.06201 | -0.088 | -4.944
-9.5 | -0.287 | 0.05714 | -0.092 | -5.029
-9 | -0.266 | 0.05005 | -0.099 | -5.308
-8.5 | -0.24 | 0.04298 | -0.105 | -5.588
-8 | -0.211 | 0.03609 | -0.111 | -5.833
-7.5 | -0.178 | 0.02762 | -0.12 | -6.455
-7 | -0.154 | 0.01395 | -0.141 | -11.025
-6.5 | -0.103 | 0.0137 | -0.141 | -7.542
-6 | -0.05 | 0.01384 | -0.141 | -3.628
-5.5 | 0.005 | 0.0138 | -0.141 | 0.368
-5 | 0.062 | 0.01364 | -0.141 | 4.545
-4.5 | 0.12 | 0.01362 | -0.141 | 8.813
-4 | 0.179 | 0.0136 | -0.141 | 13.154
-3.5 | 0.238 | 0.0136 | -0.141 | 17.508
-3 | 0.297 | 0.01358 | -0.141 | 21.887
-2.5 | 0.356 | 0.01385 | -0.141 | 25.718
-2 | 0.415 | 0.01387 | -0.141 | 29.939
-1.5 | 0.474 | 0.01389 | -0.141 | 34.116
-1 | 0.533 | 0.01393 | -0.141 | 38.237
-0.5 | 0.591 | 0.01399 | -0.141 | 42.241
0 | 0.649 | 0.01409 | -0.141 | 46.069
0.5 | 0.707 | 0.01423 | -0.141 | 49.709
1 | 0.765 | 0.01446 | -0.141 | 52.907
1.5 | 0.823 | 0.01485 | -0.141 | 55.409
2 | 0.88 | 0.01507 | -0.141 | 58.445
2.5 | 0.938 | 0.0153 | -0.141 | 61.309
3 | 0.995 | 0.01552 | -0.141 | 64.134
3.5 | 1.052 | 0.01574 | -0.141 | 66.836
4 | 1.109 | 0.01594 | -0.141 | 69.531
4.5 | 1.163 | 0.01615 | -0.141 | 71.968
5 | 1.214 | 0.0164 | -0.141 | 74.049
5.5 | 1.263 | 0.01703 | -0.141 | 74.196
6 | 1.309 | 0.01743 | -0.141 | 75.107
6.5 | 1.351 | 0.01799 | -0.141 | 75.094
7 | 1.389 | 0.01844 | -0.141 | 75.341
7.5 | 1.423 | 0.0189 | -0.141 | 75.269
8 | 1.451 | 0.01941 | -0.141 | 74.75
8.5 | 1.47 | 0.01993 | -0.14 | 73.772
9 | 1.483 | 0.02052 | -0.14 | 72.266
9.5 | 1.488 | 0.02107 | -0.14 | 70.632
10 | 1.482 | 0.02178 | -0.14 | 68.044
10.5 | 1.467 | 0.02264 | -0.14 | 64.781
11 | 1.444 | 0.02342 | -0.14 | 61.647
11.5 | 1.414 | 0.0245 | -0.14 | 57.712
12 | 1.367 | 0.02556 | -0.139 | 53.466
12.5 | 1.317 | 0.02857 | -0.138 | 46.1
13 | 1.261 | 0.03045 | -0.137 | 41.417
13.5 | 1.197 | 0.03333 | -0.135 | 35.92
14 | 1.123 | 0.03852 | -0.131 | 29.141
14.5 | 1.037 | 0.04991 | -0.125 | 20.77

## 74. Re 5M Mach 0.00 (2)
BIGFOIL.COM POLAR EXPORT
MID 117
MID 117 |  |  |  | Cl Max: | 2.108 | at alpha= | 17 | deg
XFOIL ncrit=9 |  |  |  | L/D Max: | 145.923 | at alpha= | 5.5 | deg
Re: | 5000000 |  |  | Cd Min: | 0.18183 | at alpha= | -17.5 | deg
Mach: | 0 |  |  | Cl=0 at alpha= | -5.5489 | deg
|  |  |  | @ Cl=0.1, Cd= | 0.0057024
|  |  |  | @ Cl=0.4, Cd= | 0.0058092
|  |  |  | @ Cl=0.6, Cd= | 0.0061867
alpha (deg) | Cl | Cd | Cm | Cl/Cd
-17.5 | -0.385 | 0.18183 | -0.0065 | -2.1174
-17 | -0.3748 | 0.17746 | -0.0088 | -2.112
-16.5 | -0.3651 | 0.1731 | -0.0109 | -2.1092
-16 | -0.356 | 0.16879 | -0.013 | -2.1091
-15.5 | -0.3481 | 0.16438 | -0.0148 | -2.1177
-15 | -0.3435 | 0.16077 | -0.0163 | -2.1366
-14.5 | -0.3401 | 0.15729 | -0.0175 | -2.1622
-14 | -0.3326 | 0.15182 | -0.0194 | -2.1908
-12.5 | -0.8449 | 0.01993 | -0.1286 | -42.3934
-12 | -0.7836 | 0.01711 | -0.1334 | -45.7978
-11.5 | -0.7203 | 0.01486 | -0.1374 | -48.4724
-11 | -0.6568 | 0.01313 | -0.1406 | -50.0228
-10.5 | -0.5927 | 0.01181 | -0.1434 | -50.1863
-10 | -0.5284 | 0.01082 | -0.1458 | -48.8355
-9.5 | -0.465 | 0.01008 | -0.1478 | -46.131
-9 | -0.4036 | 0.00954 | -0.1491 | -42.3061
-8.5 | -0.3422 | 0.00847 | -0.1507 | -40.4014
-8 | -0.2842 | 0.00791 | -0.1511 | -35.9292
-7.5 | -0.2274 | 0.00747 | -0.1511 | -30.4418
-7 | -0.17 | 0.00709 | -0.1513 | -23.9774
-6.5 | -0.1112 | 0.00668 | -0.1517 | -16.6467
-6 | -0.0526 | 0.00629 | -0.1521 | -8.3625
-5.5 | 0.0057 | 0.00601 | -0.1524 | 0.94842
-5 | 0.0639 | 0.00582 | -0.1526 | 10.9794
-4.5 | 0.1222 | 0.00563 | -0.1528 | 21.7052
-4 | 0.1802 | 0.00551 | -0.1529 | 32.7042
-3.5 | 0.2374 | 0.0056 | -0.1529 | 42.3929
-3 | 0.2953 | 0.00564 | -0.1532 | 52.3582
-2.5 | 0.3532 | 0.00572 | -0.1534 | 61.7483
-2 | 0.4109 | 0.00583 | -0.1536 | 70.4803
-1.5 | 0.4686 | 0.00594 | -0.1538 | 78.8889
-1 | 0.5262 | 0.00606 | -0.1541 | 86.8317
-0.5 | 0.5838 | 0.00615 | -0.1543 | 94.9268
0 | 0.6412 | 0.00628 | -0.1544 | 102.1019
0.5 | 0.6985 | 0.00642 | -0.1545 | 108.8006
1 | 0.7554 | 0.00662 | -0.1546 | 114.1088
1.5 | 0.8121 | 0.00685 | -0.1546 | 118.5547
2 | 0.8687 | 0.00708 | -0.1546 | 122.6977
2.5 | 0.9249 | 0.00735 | -0.1546 | 125.8367
3 | 0.9812 | 0.00756 | -0.1546 | 129.7884
3.5 | 1.0372 | 0.00783 | -0.1545 | 132.4649
4 | 1.093 | 0.00808 | -0.1544 | 135.2723
4.5 | 1.1487 | 0.00833 | -0.1544 | 137.8992
5 | 1.2037 | 0.00869 | -0.1543 | 138.5155
5.5 | 1.2564 | 0.00861 | -0.1539 | 145.9233
6 | 1.3076 | 0.00963 | -0.1531 | 135.784
6.5 | 1.3596 | 0.01042 | -0.1524 | 130.4798
7 | 1.4126 | 0.01091 | -0.1518 | 129.4775
7.5 | 1.465 | 0.01144 | -0.1512 | 128.0594
8 | 1.5167 | 0.01201 | -0.1504 | 126.2864
8.5 | 1.5678 | 0.0126 | -0.1496 | 124.4286
9 | 1.618 | 0.01327 | -0.1486 | 121.9292
9.5 | 1.668 | 0.01387 | -0.1476 | 120.2596
10 | 1.717 | 0.01453 | -0.1465 | 118.1693
10.5 | 1.7646 | 0.01528 | -0.1452 | 115.4843
11 | 1.8091 | 0.01635 | -0.1433 | 110.6483
11.5 | 1.8547 | 0.01713 | -0.1417 | 108.272
12 | 1.8987 | 0.01795 | -0.1398 | 105.7772
12.5 | 1.9407 | 0.01888 | -0.1377 | 102.7913
13 | 1.9802 | 0.0199 | -0.1351 | 99.5075
13.5 | 2.0168 | 0.02101 | -0.1321 | 95.9924
14 | 2.0482 | 0.02224 | -0.1282 | 92.0953
14.5 | 2.0724 | 0.02367 | -0.1232 | 87.5539
15 | 2.0818 | 0.02556 | -0.1156 | 81.4476
15.5 | 2.084 | 0.02814 | -0.1078 | 74.0583
16 | 2.0951 | 0.03049 | -0.1023 | 68.7143
16.5 | 2.1041 | 0.03326 | -0.0974 | 63.2622
17 | 2.108 | 0.03683 | -0.0929 | 57.2359
17.5 | 2.1064 | 0.04135 | -0.0891 | 50.9407
18 | 2.0995 | 0.04705 | -0.0865 | 44.6227
18.5 | 2.0865 | 0.05422 | -0.0854 | 38.4821
19 | 2.0633 | 0.06367 | -0.0862 | 32.4062
19.5 | 2.0292 | 0.07566 | -0.089 | 26.82
20 | 1.9797 | 0.09089 | -0.0939 | 21.7813

## 75. Re 5M Mach 0.10 (1)
BIGFOIL.COM POLAR EXPORT
MID 117
MID 117 |  |  |  | Cl Max: | 1.484 | at alpha= | 9.5 | deg
JavaFoil+Calcfoil stall+Eppler ext transition |  |  |  | L/D Max: | 75.254 | at alpha= | 7 | deg
Re: | 5000000 |  |  | Cd Min: | 0.01358 | at alpha= | -3 | deg
Mach: | 0.1 |  |  | Cl=0 at alpha= | -5.5454 | deg
|  |  |  | @ Cl=0.1, Cd= | 0.013637
|  |  |  | @ Cl=0.4, Cd= | 0.013874
|  |  |  | @ Cl=0.6, Cd= | 0.014011
alpha (deg) | Cl | Cd | Cm | Cl/Cd
-17 | -0.229 | 0.14237 | -0.069 | -1.608
-16.5 | -0.241 | 0.13523 | -0.07 | -1.785
-16 | -0.254 | 0.12858 | -0.069 | -1.974
-15.5 | -0.266 | 0.12268 | -0.069 | -2.169
-15 | -0.278 | 0.11677 | -0.069 | -2.382
-14.5 | -0.29 | 0.11133 | -0.07 | -2.602
-14 | -0.3 | 0.10451 | -0.071 | -2.872
-13.5 | -0.309 | 0.09914 | -0.072 | -3.121
-13 | -0.317 | 0.09354 | -0.074 | -3.389
-12.5 | -0.322 | 0.08832 | -0.075 | -3.65
-12 | -0.325 | 0.08312 | -0.076 | -3.91
-11.5 | -0.325 | 0.07823 | -0.078 | -4.148
-11 | -0.321 | 0.07301 | -0.08 | -4.391
-10.5 | -0.313 | 0.0683 | -0.083 | -4.578
-10 | -0.301 | 0.0634 | -0.086 | -4.741
-9.5 | -0.283 | 0.05885 | -0.089 | -4.801
-9 | -0.262 | 0.05179 | -0.097 | -5.061
-8.5 | -0.238 | 0.04465 | -0.104 | -5.32
-8 | -0.209 | 0.03736 | -0.11 | -5.592
-7.5 | -0.176 | 0.02963 | -0.118 | -5.957
-7 | -0.154 | 0.01401 | -0.142 | -10.98
-6.5 | -0.104 | 0.01373 | -0.142 | -7.54
-6 | -0.05 | 0.01386 | -0.142 | -3.632
-5.5 | 0.005 | 0.01384 | -0.142 | 0.368
-5 | 0.062 | 0.01365 | -0.142 | 4.559
-4.5 | 0.121 | 0.01363 | -0.142 | 8.846
-4 | 0.18 | 0.01361 | -0.142 | 13.206
-3.5 | 0.239 | 0.01363 | -0.142 | 17.556
-3 | 0.299 | 0.01358 | -0.142 | 21.991
-2.5 | 0.358 | 0.01386 | -0.142 | 25.821
-2 | 0.417 | 0.01388 | -0.142 | 30.056
-1.5 | 0.476 | 0.01391 | -0.142 | 34.258
-1 | 0.535 | 0.01394 | -0.142 | 38.397
-0.5 | 0.594 | 0.014 | -0.142 | 42.413
0 | 0.652 | 0.01411 | -0.142 | 46.243
0.5 | 0.711 | 0.01424 | -0.142 | 49.896
1 | 0.769 | 0.01448 | -0.142 | 53.099
1.5 | 0.827 | 0.01487 | -0.142 | 55.599
2 | 0.885 | 0.01509 | -0.142 | 58.646
2.5 | 0.943 | 0.01532 | -0.142 | 61.513
3 | 1 | 0.01554 | -0.142 | 64.347
3.5 | 1.057 | 0.01577 | -0.142 | 67.047
4 | 1.114 | 0.01597 | -0.142 | 69.753
4.5 | 1.168 | 0.01619 | -0.142 | 72.138
5 | 1.22 | 0.01644 | -0.142 | 74.215
5.5 | 1.269 | 0.01709 | -0.142 | 74.264
6 | 1.315 | 0.0175 | -0.142 | 75.125
6.5 | 1.357 | 0.01807 | -0.142 | 75.077
7 | 1.394 | 0.01853 | -0.141 | 75.254
7.5 | 1.427 | 0.01902 | -0.141 | 75.033
8 | 1.454 | 0.0195 | -0.141 | 74.534
8.5 | 1.471 | 0.02006 | -0.141 | 73.358
9 | 1.481 | 0.02066 | -0.141 | 71.698
9.5 | 1.484 | 0.02131 | -0.141 | 69.622
10 | 1.474 | 0.02205 | -0.141 | 66.848
10.5 | 1.454 | 0.02291 | -0.141 | 63.484
11 | 1.426 | 0.02372 | -0.141 | 60.123
11.5 | 1.39 | 0.0249 | -0.141 | 55.841
12 | 1.336 | 0.02591 | -0.139 | 51.552
12.5 | 1.277 | 0.02936 | -0.138 | 43.509
13 | 1.213 | 0.03169 | -0.136 | 38.264
13.5 | 1.142 | 0.03482 | -0.134 | 32.795
14 | 1.057 | 0.04199 | -0.13 | 25.172
14.5 | 0.963 | 0.05675 | -0.122 | 16.975

## 76. Re 5M Mach 0.10 (2)
BIGFOIL.COM POLAR EXPORT
MID 117
MID 117 |  |  |  | Cl Max: | 2.0921 | at alpha= | 16.5 | deg
XFOIL ncrit=9 |  |  |  | L/D Max: | 145.634 | at alpha= | 5.5 | deg
Re: | 5000000 |  |  | Cd Min: | 0.11294 | at alpha= | 20 | deg
Mach: | 0.1 |  |  | Cl=0 at alpha= | -5.5407 | deg
|  |  |  | @ Cl=0.1, Cd= | 0.0057158
|  |  |  | @ Cl=0.4, Cd= | 0.0058154
|  |  |  | @ Cl=0.6, Cd= | 0.0061993
alpha (deg) | Cl | Cd | Cm | Cl/Cd
-11.5 | -0.7354 | 0.01741 | -0.1355 | -42.2401
-11 | -0.669 | 0.01456 | -0.1405 | -45.9478
-10.5 | -0.6028 | 0.01266 | -0.144 | -47.6145
-10 | -0.5367 | 0.01132 | -0.1468 | -47.4117
-9.5 | -0.4718 | 0.01036 | -0.149 | -45.5405
-9 | -0.4097 | 0.00973 | -0.1502 | -42.1069
-8.5 | -0.3476 | 0.00869 | -0.1517 | -40
-8 | -0.2886 | 0.00805 | -0.1521 | -35.8509
-7.5 | -0.2311 | 0.00756 | -0.1521 | -30.5688
-6.5 | -0.1136 | 0.00678 | -0.1526 | -16.7552
-6 | -0.0542 | 0.00634 | -0.153 | -8.5489
-5.5 | 0.0048 | 0.00603 | -0.1533 | 0.79602
-5 | 0.0635 | 0.00584 | -0.1534 | 10.8733
-4.5 | 0.1223 | 0.00564 | -0.1536 | 21.6844
-4 | 0.1807 | 0.00552 | -0.1537 | 32.7355
-3.5 | 0.2383 | 0.00561 | -0.1538 | 42.4777
-3 | 0.2967 | 0.00565 | -0.154 | 52.5133
-2.5 | 0.3549 | 0.00573 | -0.1542 | 61.9372
-2 | 0.413 | 0.00584 | -0.1544 | 70.7192
-1.5 | 0.471 | 0.00595 | -0.1546 | 79.1597
-1 | 0.529 | 0.00607 | -0.1548 | 87.1499
-0.5 | 0.587 | 0.00617 | -0.155 | 95.1378
0 | 0.6447 | 0.0063 | -0.1551 | 102.3333
0.5 | 0.7023 | 0.00644 | -0.1553 | 109.0528
1 | 0.7596 | 0.00664 | -0.1553 | 114.3976
1.5 | 0.8167 | 0.00686 | -0.1554 | 119.0525
2 | 0.8736 | 0.0071 | -0.1554 | 123.0423
2.5 | 0.9302 | 0.00738 | -0.1553 | 126.0434
3 | 0.9869 | 0.00759 | -0.1553 | 130.0264
3.5 | 1.0433 | 0.00785 | -0.1552 | 132.9045
4 | 1.0995 | 0.00811 | -0.1551 | 135.5734
4.5 | 1.1557 | 0.00836 | -0.155 | 138.2416
5 | 1.2111 | 0.00873 | -0.1549 | 138.7285
5.5 | 1.2641 | 0.00868 | -0.1544 | 145.6336
6 | 1.3155 | 0.00976 | -0.1535 | 134.7848
6.5 | 1.3682 | 0.0105 | -0.1528 | 130.3048
7 | 1.4216 | 0.011 | -0.1521 | 129.2364
7.5 | 1.4745 | 0.01155 | -0.1514 | 127.6623
8 | 1.5268 | 0.01211 | -0.1506 | 126.0776
8.5 | 1.5783 | 0.01275 | -0.1496 | 123.7882
9 | 1.6291 | 0.01341 | -0.1485 | 121.484
9.5 | 1.6795 | 0.01404 | -0.1474 | 119.6225
10 | 1.7288 | 0.01474 | -0.1461 | 117.2863
10.5 | 1.7765 | 0.01557 | -0.1446 | 114.0976
11 | 1.8215 | 0.01663 | -0.1425 | 109.531
11.5 | 1.8672 | 0.01746 | -0.1407 | 106.9416
12 | 1.9111 | 0.01837 | -0.1385 | 104.0338
12.5 | 1.9525 | 0.01939 | -0.136 | 100.6962
13 | 1.9911 | 0.02051 | -0.133 | 97.0795
13.5 | 2.0255 | 0.02175 | -0.1294 | 93.1264
14 | 2.0522 | 0.02319 | -0.1244 | 88.495
14.5 | 2.0642 | 0.02517 | -0.117 | 82.0103
15 | 2.0669 | 0.02762 | -0.1088 | 74.8335
15.5 | 2.0789 | 0.02991 | -0.1029 | 69.5052
16 | 2.0873 | 0.03276 | -0.0975 | 63.7149
16.5 | 2.0921 | 0.03629 | -0.0928 | 57.6495
17 | 2.0904 | 0.04085 | -0.0887 | 51.1726
17.5 | 2.0821 | 0.0468 | -0.086 | 44.4893
18 | 2.0662 | 0.05446 | -0.0849 | 37.9398
18.5 | 2.0427 | 0.06415 | -0.0859 | 31.8426
19 | 2.0031 | 0.07724 | -0.0892 | 25.9335
19.5 | 1.9493 | 0.09341 | -0.0949 | 20.8682
20 | 1.8802 | 0.11294 | -0.1029 | 16.6478

## 77. Re 5M Mach 0.25 (1)
BIGFOIL.COM POLAR EXPORT
MID 117
MID 117 |  |  |  | Cl Max: | 1.466 | at alpha= | 8.5 | deg
JavaFoil+Calcfoil stall+Eppler ext transition |  |  |  | L/D Max: | 75.062 | at alpha= | 5 | deg
Re: | 5000000 |  |  | Cd Min: | 0.01367 | at alpha= | -3.5 | deg
Mach: | 0.25 |  |  | Cl=0 at alpha= | -5.5446 | deg
|  |  |  | @ Cl=0.1, Cd= | 0.013741
|  |  |  | @ Cl=0.4, Cd= | 0.013926
|  |  |  | @ Cl=0.6, Cd= | 0.014058
alpha (deg) | Cl | Cd | Cm | Cl/Cd
-15 | -0.054 | 0.12129 | -0.072 | -0.446
-14.5 | -0.051 | 0.11484 | -0.071 | -0.446
-14 | -0.048 | 0.10846 | -0.072 | -0.447
-13.5 | -0.046 | 0.10503 | -0.07 | -0.434
-13 | -0.119 | 0.10114 | -0.07 | -1.178
-12.5 | -0.16 | 0.09473 | -0.07 | -1.686
-12 | -0.191 | 0.08928 | -0.07 | -2.142
-11.5 | -0.216 | 0.08407 | -0.071 | -2.574
-11 | -0.235 | 0.07826 | -0.074 | -3.008
-10.5 | -0.247 | 0.07363 | -0.076 | -3.361
-10 | -0.252 | 0.06889 | -0.079 | -3.663
-9.5 | -0.248 | 0.06411 | -0.082 | -3.865
-9 | -0.236 | 0.05905 | -0.087 | -4.004
-8.5 | -0.219 | 0.05338 | -0.093 | -4.101
-8 | -0.196 | 0.04569 | -0.103 | -4.299
-7.5 | -0.168 | 0.03746 | -0.112 | -4.493
-7 | -0.135 | 0.02844 | -0.121 | -4.73
-6.5 | -0.104 | 0.01395 | -0.146 | -7.463
-6 | -0.051 | 0.014 | -0.146 | -3.642
-5.5 | 0.005 | 0.01396 | -0.146 | 0.372
-5 | 0.064 | 0.01382 | -0.146 | 4.6
-4.5 | 0.123 | 0.01369 | -0.146 | 9.018
-4 | 0.184 | 0.01368 | -0.146 | 13.476
-3.5 | 0.246 | 0.01367 | -0.146 | 17.958
-3 | 0.307 | 0.01369 | -0.146 | 22.418
-2.5 | 0.368 | 0.0139 | -0.146 | 26.454
-2 | 0.429 | 0.01395 | -0.146 | 30.734
-1.5 | 0.49 | 0.01396 | -0.146 | 35.063
-1 | 0.55 | 0.014 | -0.146 | 39.276
-0.5 | 0.61 | 0.01407 | -0.146 | 43.378
0 | 0.67 | 0.01419 | -0.146 | 47.246
0.5 | 0.73 | 0.01434 | -0.146 | 50.934
1 | 0.79 | 0.0146 | -0.146 | 54.121
1.5 | 0.85 | 0.01501 | -0.146 | 56.599
2 | 0.909 | 0.01522 | -0.146 | 59.718
2.5 | 0.968 | 0.01547 | -0.146 | 62.605
3 | 1.027 | 0.0157 | -0.146 | 65.446
3.5 | 1.086 | 0.01593 | -0.146 | 68.175
4 | 1.144 | 0.01615 | -0.146 | 70.843
4.5 | 1.199 | 0.0164 | -0.146 | 73.123
5 | 1.252 | 0.01668 | -0.146 | 75.062
5.5 | 1.3 | 0.01743 | -0.146 | 74.602
6 | 1.345 | 0.01803 | -0.145 | 74.568
6.5 | 1.384 | 0.01851 | -0.145 | 74.784
7 | 1.418 | 0.01903 | -0.145 | 74.496
7.5 | 1.444 | 0.01958 | -0.145 | 73.753
8 | 1.462 | 0.02018 | -0.145 | 72.461
8.5 | 1.466 | 0.02084 | -0.145 | 70.356
9 | 1.459 | 0.02161 | -0.145 | 67.498
9.5 | 1.439 | 0.02234 | -0.145 | 64.39
10 | 1.398 | 0.02345 | -0.145 | 59.63
10.5 | 1.341 | 0.02477 | -0.145 | 54.145
11 | 1.258 | 0.02618 | -0.143 | 48.068
11.5 | 1.164 | 0.02929 | -0.142 | 39.753
12 | 1.055 | 0.03185 | -0.14 | 33.124
12.5 | 0.922 | 0.03787 | -0.135 | 24.349
13 | 0.773 | 0.0531 | -0.126 | 14.55
13.5 | 0.642 | 0.06718 | -0.118 | 9.559

## 78. Re 5M Mach 0.25 (2)
BIGFOIL.COM POLAR EXPORT
MID 117
MID 117 |  |  |  | Cl Max: | 1.9897 | at alpha= | 12.5 | deg
XFOIL ncrit=9 |  |  |  | L/D Max: | 144.933 | at alpha= | 5.5 | deg
Re: | 5000000 |  |  | Cd Min: | 0.12632 | at alpha= | 17.5 | deg
Mach: | 0.25 |  |  | Cl=0 at alpha= | -5.4911 | deg
|  |  |  | @ Cl=0.1, Cd= | 0.0057964
|  |  |  | @ Cl=0.4, Cd= | 0.005847
|  |  |  | @ Cl=0.6, Cd= | 0.0062131
alpha (deg) | Cl | Cd | Cm | Cl/Cd
-10.5 | -0.4877 | 0.09727 | -0.0303 | -5.0139
-10 | -0.5307 | 0.08315 | -0.0364 | -6.3824
-9 | -0.4521 | 0.01302 | -0.1534 | -34.7235
-8.5 | -0.3823 | 0.01078 | -0.1562 | -35.4638
-8 | -0.3182 | 0.00965 | -0.1567 | -32.9741
-7.5 | -0.253 | 0.00826 | -0.1576 | -30.6295
-7 | -0.19 | 0.00762 | -0.1577 | -24.9344
-6.5 | -0.1268 | 0.0071 | -0.1578 | -17.8592
-6 | -0.0638 | 0.00664 | -0.158 | -9.6084
-5.5 | -0.0011 | 0.00621 | -0.1582 | -0.17713
-5 | 0.0608 | 0.00593 | -0.1583 | 10.253
-4.5 | 0.1224 | 0.00572 | -0.1583 | 21.3986
-4 | 0.1833 | 0.00561 | -0.1583 | 32.6738
-3.5 | 0.2433 | 0.00568 | -0.1582 | 42.8345
-3 | 0.3039 | 0.00573 | -0.1583 | 53.0366
-2.5 | 0.3644 | 0.00577 | -0.1585 | 63.1542
-2 | 0.4245 | 0.0059 | -0.1587 | 71.9492
-1.5 | 0.4846 | 0.006 | -0.1588 | 80.7667
-1 | 0.5446 | 0.00613 | -0.159 | 88.8418
-0.5 | 0.6046 | 0.00622 | -0.1592 | 97.2026
0 | 0.6643 | 0.00636 | -0.1593 | 104.4497
0.5 | 0.7239 | 0.00651 | -0.1594 | 111.1982
1 | 0.783 | 0.00673 | -0.1594 | 116.3447
1.5 | 0.8421 | 0.00697 | -0.1594 | 120.8178
2 | 0.901 | 0.00723 | -0.1593 | 124.6196
2.5 | 0.9598 | 0.00749 | -0.1592 | 128.1442
3 | 1.0186 | 0.00773 | -0.159 | 131.7723
3.5 | 1.0773 | 0.008 | -0.1588 | 134.6625
4 | 1.1359 | 0.00827 | -0.1586 | 137.3519
4.5 | 1.1944 | 0.00856 | -0.1583 | 139.5327
5 | 1.2522 | 0.00898 | -0.1579 | 139.4432
5.5 | 1.3073 | 0.00902 | -0.1572 | 144.9335
6 | 1.3601 | 0.01028 | -0.1558 | 132.3054
6.5 | 1.4164 | 0.01087 | -0.1548 | 130.3036
7 | 1.4724 | 0.01145 | -0.1537 | 128.5939
7.5 | 1.5279 | 0.01209 | -0.1525 | 126.3772
8 | 1.5827 | 0.01276 | -0.151 | 124.0361
8.5 | 1.6367 | 0.01353 | -0.1494 | 120.9682
9 | 1.6903 | 0.01428 | -0.1476 | 118.3683
9.5 | 1.7425 | 0.01515 | -0.1455 | 115.0165
10 | 1.7912 | 0.01635 | -0.1427 | 109.5535
10.5 | 1.8389 | 0.01752 | -0.1398 | 104.96
11 | 1.8849 | 0.01873 | -0.1365 | 100.6353
11.5 | 1.927 | 0.02013 | -0.1326 | 95.7278
12 | 1.9641 | 0.02167 | -0.1278 | 90.6368
12.5 | 1.9897 | 0.02357 | -0.1212 | 84.4166
13 | 1.9884 | 0.02649 | -0.1108 | 75.0623
13.5 | 1.9809 | 0.03025 | -0.1011 | 65.4843
14 | 1.9751 | 0.03469 | -0.0938 | 56.9357
14.5 | 1.9627 | 0.04057 | -0.0883 | 48.3781
15 | 1.9388 | 0.04894 | -0.0855 | 39.6159
15.5 | 1.9038 | 0.06034 | -0.0865 | 31.5512
16 | 1.8653 | 0.07388 | -0.0906 | 25.2477
16.5 | 1.8101 | 0.091 | -0.0973 | 19.8912
17 | 1.758 | 0.108 | -0.1044 | 16.2778
17.5 | 1.7008 | 0.12632 | -0.1129 | 13.4642

## 79. Re 5M Mach 0.50 (1)
BIGFOIL.COM POLAR EXPORT
MID 117
MID 117 |  |  |  | Cl Max: | 1.444 | at alpha= | 6 | deg
JavaFoil+Calcfoil stall+Eppler ext transition |  |  |  | L/D Max: | 76.4 | at alpha= | 4.5 | deg
Re: | 5000000 |  |  | Cd Min: | 0.01399 | at alpha= | -4 | deg
Mach: | 0.5 |  |  | Cl=0 at alpha= | -5.569 | deg
|  |  |  | @ Cl=0.1, Cd= | 0.018722
|  |  |  | @ Cl=0.4, Cd= | 0.014128
|  |  |  | @ Cl=0.6, Cd= | 0.014305
alpha (deg) | Cl | Cd | Cm | Cl/Cd
-20 | -0.788 | 0.16638 | -0.095 | -4.737
-19.5 | -0.76 | 0.16099 | -0.093 | -4.719
-19 | -0.733 | 0.15678 | -0.092 | -4.674
-18.5 | -0.706 | 0.15197 | -0.092 | -4.646
-18 | -0.679 | 0.14506 | -0.092 | -4.683
-17.5 | -0.653 | 0.14595 | -0.093 | -4.476
-17 | -0.626 | 0.13682 | -0.092 | -4.573
-16.5 | -0.597 | 0.13305 | -0.089 | -4.491
-16 | -0.571 | 0.12946 | -0.088 | -4.407
-15.5 | -0.544 | 0.12576 | -0.088 | -4.323
-15 | -0.517 | 0.12187 | -0.088 | -4.24
-14.5 | -0.489 | 0.11806 | -0.087 | -4.144
-14 | -0.462 | 0.10677 | -0.086 | -4.327
-13.5 | -0.435 | 0.09869 | -0.087 | -4.409
-13 | -0.408 | 0.09207 | -0.089 | -4.436
-12.5 | -0.38 | 0.09873 | -0.083 | -3.848
-12 | -0.353 | 0.0878 | -0.085 | -4.022
-11.5 | -0.327 | 0.07988 | -0.089 | -4.09
-11 | -0.301 | 0.07217 | -0.097 | -4.174
-10.5 | -0.271 | 0.07697 | -0.082 | -3.521
-10 | -0.245 | 0.06929 | -0.09 | -3.533
-9.5 | -0.216 | 0.06957 | -0.082 | -3.111
-9 | -0.189 | 0.06619 | -0.079 | -2.853
-8.5 | -0.163 | 0.05834 | -0.093 | -2.793
-8 | -0.134 | 0.05899 | -0.083 | -2.279
-7.5 | -0.107 | 0.05661 | -0.082 | -1.89
-7 | -0.08 | 0.05502 | -0.077 | -1.445
-6.5 | -0.053 | 0.0497 | -0.089 | -1.057
-6 | -0.025 | 0.04289 | -0.107 | -0.594
-5.5 | 0.004 | 0.03184 | -0.128 | 0.138
-5 | 0.061 | 0.02384 | -0.143 | 2.544
-4.5 | 0.134 | 0.01426 | -0.163 | 9.424
-4 | 0.203 | 0.01399 | -0.163 | 14.536
-3.5 | 0.273 | 0.01399 | -0.163 | 19.514
-3 | 0.342 | 0.01412 | -0.163 | 24.232
-2.5 | 0.411 | 0.01413 | -0.163 | 29.057
-2 | 0.479 | 0.01419 | -0.163 | 33.752
-1.5 | 0.547 | 0.01425 | -0.163 | 38.395
-1 | 0.615 | 0.01432 | -0.163 | 42.917
-0.5 | 0.682 | 0.01438 | -0.163 | 47.41
0 | 0.749 | 0.01453 | -0.163 | 51.542
0.5 | 0.816 | 0.01478 | -0.163 | 55.188
1 | 0.882 | 0.01527 | -0.163 | 57.775
1.5 | 0.949 | 0.01555 | -0.163 | 61
2 | 1.015 | 0.01586 | -0.163 | 63.988
2.5 | 1.081 | 0.01614 | -0.163 | 66.944
3 | 1.146 | 0.01643 | -0.163 | 69.719
3.5 | 1.21 | 0.01672 | -0.163 | 72.404
4 | 1.274 | 0.01705 | -0.163 | 74.763
4.5 | 1.332 | 0.01744 | -0.163 | 76.4
5 | 1.383 | 0.01944 | -0.163 | 71.162
5.5 | 1.423 | 0.02024 | -0.163 | 70.273
6 | 1.444 | 0.02021 | -0.163 | 71.462
6.5 | 1.434 | 0.02115 | -0.163 | 67.782
7 | 1.348 | 0.02239 | -0.162 | 60.222
7.5 | 0.875 | 0.02366 | -0.162 | 36.998
8 | 0.908 | 0.02513 | -0.162 | 36.135
8.5 | 0.935 | 0.02847 | -0.161 | 32.824
9 | 0.963 | 0.02659 | -0.16 | 36.203
9.5 | 0.981 | 0.03239 | -0.158 | 30.275
10 | 1.006 | 0.0339 | -0.157 | 29.677
10.5 | 0.896 | 0.07506 | -0.115 | 11.931
11 | 0.988 | 0.05351 | -0.14 | 18.468

## 80. Re 5M Mach 0.50 (2)
BIGFOIL.COM POLAR EXPORT
MID 117
MID 117 |  |  |  | Cl Max: | 1.7824 | at alpha= | 8 | deg
XFOIL ncrit=9 |  |  |  | L/D Max: | 145.376 | at alpha= | 4.5 | deg
Re: | 5000000 |  |  | Cd Min: | 0.14356 | at alpha= | 13 | deg
Mach: | 0.5 |  |  | Cl=0 at alpha= | -5.2264 | deg
|  |  |  | @ Cl=0.1, Cd= | 0.0063457
|  |  |  | @ Cl=0.4, Cd= | 0.0060485
|  |  |  | @ Cl=0.6, Cd= | 0.0063784
alpha (deg) | Cl | Cd | Cm | Cl/Cd
-11 | -0.3788 | 0.13603 | -0.0223 | -2.7847
-10.5 | -0.363 | 0.12929 | -0.0244 | -2.8076
-10 | -0.3531 | 0.12267 | -0.0254 | -2.8785
-9.5 | -0.3471 | 0.11289 | -0.0292 | -3.0747
-9 | -0.3258 | 0.10446 | -0.035 | -3.1189
-8.5 | -0.3032 | 0.0961 | -0.0414 | -3.155
-8 | -0.296 | 0.08505 | -0.0495 | -3.4803
-7.5 | -0.2859 | 0.07656 | -0.0552 | -3.7343
-7 | -0.2824 | 0.06833 | -0.0603 | -4.1329
-6.5 | -0.2641 | 0.05584 | -0.0778 | -4.7296
-6 | -0.2012 | 0.03459 | -0.1228 | -5.8167
-5.5 | -0.047 | 0.00839 | -0.1792 | -5.6019
-5 | 0.0389 | 0.0068 | -0.18 | 5.7206
-4.5 | 0.1169 | 0.00622 | -0.1794 | 18.7942
-4 | 0.1913 | 0.00597 | -0.1787 | 32.0436
-3.5 | 0.2633 | 0.00598 | -0.178 | 44.0301
-3 | 0.3345 | 0.00603 | -0.1777 | 55.4726
-2.5 | 0.4053 | 0.00605 | -0.1775 | 66.9917
-2 | 0.4752 | 0.00615 | -0.1775 | 77.2683
-1.5 | 0.5444 | 0.00629 | -0.1774 | 86.5501
-1 | 0.6136 | 0.0064 | -0.1774 | 95.875
-0.5 | 0.6827 | 0.0065 | -0.1775 | 105.0308
0 | 0.7514 | 0.00666 | -0.1774 | 112.8228
0.5 | 0.8196 | 0.00689 | -0.1773 | 118.955
1 | 0.8876 | 0.00719 | -0.177 | 123.4492
1.5 | 0.9557 | 0.00749 | -0.1767 | 127.5968
2 | 1.0239 | 0.0078 | -0.1762 | 131.2692
2.5 | 1.0928 | 0.00807 | -0.1756 | 135.4151
3 | 1.1618 | 0.00837 | -0.1749 | 138.8053
3.5 | 1.2313 | 0.00867 | -0.1739 | 142.0185
4 | 1.3011 | 0.009 | -0.1728 | 144.5667
4.5 | 1.3709 | 0.00943 | -0.1713 | 145.3765
5 | 1.4393 | 0.01009 | -0.1693 | 142.6462
5.5 | 1.5003 | 0.01167 | -0.166 | 128.5604
6 | 1.5667 | 0.01196 | -0.1628 | 130.995
6.5 | 1.6347 | 0.01286 | -0.1591 | 127.1151
7 | 1.7009 | 0.01402 | -0.1545 | 121.3195
7.5 | 1.757 | 0.01609 | -0.1475 | 109.1983
8 | 1.7824 | 0.01978 | -0.1359 | 90.1112
8.5 | 1.7691 | 0.02438 | -0.1203 | 72.5636
9 | 1.7399 | 0.0305 | -0.1066 | 57.0459
9.5 | 1.7011 | 0.03934 | -0.0985 | 43.241
10 | 1.6587 | 0.05131 | -0.098 | 32.327
10.5 | 1.6144 | 0.06609 | -0.1034 | 24.4273
11 | 1.5689 | 0.08196 | -0.1105 | 19.1423
11.5 | 1.5247 | 0.09766 | -0.1172 | 15.6123
12 | 1.4836 | 0.11322 | -0.1242 | 13.1037
12.5 | 1.4485 | 0.1284 | -0.1315 | 11.2812
13 | 1.4195 | 0.14356 | -0.1397 | 9.8879

## 81. Re 6M Mach 0.00 (1)
BIGFOIL.COM POLAR EXPORT
MID 117
MID 117 |  |  |  | Cl Max: | 1.488 | at alpha= | 9.5 | deg
JavaFoil+Calcfoil stall+Eppler ext transition |  |  |  | L/D Max: | 76.647 | at alpha= | 7 | deg
Re: | 6000000 |  |  | Cd Min: | 0.01361 | at alpha= | -4 | deg
Mach: | 0 |  |  | Cl=0 at alpha= | -5.5454 | deg
|  |  |  | @ Cl=0.1, Cd= | 0.013633
|  |  |  | @ Cl=0.4, Cd= | 0.013832
|  |  |  | @ Cl=0.6, Cd= | 0.013964
alpha (deg) | Cl | Cd | Cm | Cl/Cd
-17.5 | -0.256 | 0.14528 | -0.07 | -1.762
-17 | -0.267 | 0.1389 | -0.07 | -1.921
-16.5 | -0.278 | 0.13274 | -0.07 | -2.091
-16 | -0.288 | 0.12513 | -0.071 | -2.305
-15.5 | -0.299 | 0.11888 | -0.072 | -2.514
-15 | -0.309 | 0.1135 | -0.072 | -2.719
-14.5 | -0.318 | 0.10801 | -0.073 | -2.942
-14 | -0.326 | 0.10205 | -0.073 | -3.192
-13.5 | -0.333 | 0.09607 | -0.075 | -3.463
-13 | -0.338 | 0.09077 | -0.076 | -3.719
-12.5 | -0.34 | 0.08577 | -0.078 | -3.966
-12 | -0.34 | 0.08062 | -0.079 | -4.221
-11.5 | -0.337 | 0.07582 | -0.081 | -4.449
-11 | -0.331 | 0.07051 | -0.084 | -4.698
-10.5 | -0.321 | 0.06551 | -0.087 | -4.905
-10 | -0.308 | 0.06009 | -0.091 | -5.123
-9.5 | -0.289 | 0.05494 | -0.095 | -5.258
-9 | -0.267 | 0.04773 | -0.101 | -5.601
-8.5 | -0.242 | 0.04066 | -0.108 | -5.947
-8 | -0.212 | 0.03426 | -0.113 | -6.184
-7.5 | -0.18 | 0.02581 | -0.122 | -6.986
-7 | -0.154 | 0.01381 | -0.141 | -11.139
-6.5 | -0.103 | 0.01398 | -0.141 | -7.393
-6 | -0.05 | 0.01391 | -0.141 | -3.607
-5.5 | 0.005 | 0.01381 | -0.141 | 0.368
-5 | 0.062 | 0.01364 | -0.141 | 4.545
-4.5 | 0.12 | 0.01363 | -0.141 | 8.808
-4 | 0.179 | 0.01361 | -0.141 | 13.139
-3.5 | 0.238 | 0.01372 | -0.141 | 17.352
-3 | 0.297 | 0.01384 | -0.141 | 21.48
-2.5 | 0.356 | 0.01381 | -0.141 | 25.794
-2 | 0.415 | 0.01384 | -0.141 | 30.007
-1.5 | 0.474 | 0.01385 | -0.141 | 34.216
-1 | 0.533 | 0.01389 | -0.141 | 38.35
-0.5 | 0.591 | 0.01395 | -0.141 | 42.358
0 | 0.649 | 0.01404 | -0.141 | 46.217
0.5 | 0.707 | 0.01423 | -0.141 | 49.695
1 | 0.765 | 0.01458 | -0.141 | 52.475
1.5 | 0.823 | 0.01479 | -0.141 | 55.648
2 | 0.88 | 0.015 | -0.141 | 58.715
2.5 | 0.938 | 0.01518 | -0.141 | 61.765
3 | 0.995 | 0.01538 | -0.141 | 64.691
3.5 | 1.052 | 0.01557 | -0.141 | 67.56
4 | 1.109 | 0.01576 | -0.141 | 70.329
4.5 | 1.163 | 0.01599 | -0.141 | 72.717
5 | 1.214 | 0.01623 | -0.141 | 74.81
5.5 | 1.263 | 0.01767 | -0.141 | 71.485
6 | 1.309 | 0.01714 | -0.141 | 76.352
6.5 | 1.351 | 0.0177 | -0.141 | 76.361
7 | 1.389 | 0.01813 | -0.141 | 76.647
7.5 | 1.423 | 0.01857 | -0.141 | 76.61
8 | 1.451 | 0.01906 | -0.141 | 76.12
8.5 | 1.47 | 0.01956 | -0.14 | 75.167
9 | 1.483 | 0.02013 | -0.14 | 73.683
9.5 | 1.488 | 0.02065 | -0.14 | 72.066
10 | 1.482 | 0.02133 | -0.14 | 69.493
10.5 | 1.467 | 0.02214 | -0.14 | 66.251
11 | 1.444 | 0.02287 | -0.14 | 63.138
11.5 | 1.414 | 0.02385 | -0.14 | 59.265
12 | 1.37 | 0.02616 | -0.139 | 52.353
12.5 | 1.32 | 0.02489 | -0.138 | 53.032
13 | 1.265 | 0.02946 | -0.137 | 42.94
13.5 | 1.204 | 0.03176 | -0.135 | 37.913
14 | 1.134 | 0.03573 | -0.133 | 31.735
14.5 | 1.051 | 0.04477 | -0.127 | 23.469

## 82. Re 6M Mach 0.00 (2)
BIGFOIL.COM POLAR EXPORT
MID 117
MID 117 |  |  |  | Cl Max: | 2.1457 | at alpha= | 17.5 | deg
XFOIL ncrit=9 |  |  |  | L/D Max: | 140.221 | at alpha= | 5 | deg
Re: | 6000000 |  |  | Cd Min: | 0.07868 | at alpha= | 20 | deg
Mach: | 0 |  |  | Cl=0 at alpha= | -5.5444 | deg
|  |  |  | @ Cl=0.1, Cd= | 0.0055798
|  |  |  | @ Cl=0.4, Cd= | 0.0058357
|  |  |  | @ Cl=0.6, Cd= | 0.0061332
alpha (deg) | Cl | Cd | Cm | Cl/Cd
-13 | -0.896 | 0.02084 | -0.1281 | -42.9942
-12.5 | -0.834 | 0.01695 | -0.1346 | -49.2035
-12 | -0.776 | 0.01499 | -0.1373 | -51.7678
-11.5 | -0.7135 | 0.01329 | -0.1403 | -53.687
-11 | -0.6502 | 0.01193 | -0.143 | -54.5013
-10.5 | -0.5864 | 0.01086 | -0.1454 | -53.9963
-10 | -0.5231 | 0.01003 | -0.1475 | -52.1535
-9.5 | -0.4613 | 0.0094 | -0.149 | -49.0745
-9 | -0.4025 | 0.00895 | -0.1496 | -44.9721
-8.5 | -0.344 | 0.00825 | -0.1503 | -41.697
-8 | -0.2869 | 0.00767 | -0.1505 | -37.4055
-7.5 | -0.2294 | 0.00724 | -0.1507 | -31.6851
-7 | -0.1706 | 0.00683 | -0.1512 | -24.978
-6 | -0.0534 | 0.00614 | -0.1519 | -8.6971
-5.5 | 0.0052 | 0.00586 | -0.1522 | 0.88737
-5 | 0.0635 | 0.00568 | -0.1525 | 11.1796
-4.5 | 0.1218 | 0.00552 | -0.1527 | 22.0652
-4 | 0.1794 | 0.00555 | -0.1528 | 32.3243
-3.5 | 0.237 | 0.00565 | -0.1529 | 41.9469
-3 | 0.2951 | 0.00568 | -0.1532 | 51.9542
-2.5 | 0.3531 | 0.00573 | -0.1535 | 61.623
-2 | 0.4108 | 0.00586 | -0.1537 | 70.1024
-1.5 | 0.4687 | 0.00593 | -0.1539 | 79.0388
-1 | 0.5264 | 0.00603 | -0.1542 | 87.2968
-0.5 | 0.5841 | 0.0061 | -0.1544 | 95.7541
0 | 0.6416 | 0.00622 | -0.1545 | 103.1511
0.5 | 0.6988 | 0.00637 | -0.1546 | 109.7017
1 | 0.7558 | 0.00656 | -0.1547 | 115.2134
1.5 | 0.8126 | 0.00678 | -0.1548 | 119.8525
2 | 0.8692 | 0.007 | -0.1548 | 124.1714
2.5 | 0.9256 | 0.00724 | -0.1548 | 127.8453
3 | 0.9821 | 0.00743 | -0.1548 | 132.1803
3.5 | 1.038 | 0.00769 | -0.1547 | 134.9805
4 | 1.094 | 0.00792 | -0.1546 | 138.1313
4.5 | 1.1495 | 0.00823 | -0.1545 | 139.6719
5 | 1.2045 | 0.00859 | -0.1544 | 140.2212
5.5 | 1.2592 | 0.009 | -0.1544 | 139.9111
6 | 1.3088 | 0.00956 | -0.1534 | 136.9038
6.5 | 1.3618 | 0.01015 | -0.1528 | 134.1675
7 | 1.415 | 0.01062 | -0.1523 | 133.2392
7.5 | 1.4676 | 0.01113 | -0.1516 | 131.8598
8 | 1.5197 | 0.01164 | -0.151 | 130.5584
8.5 | 1.5708 | 0.01226 | -0.1501 | 128.124
9 | 1.6219 | 0.0128 | -0.1493 | 126.7109
9.5 | 1.6722 | 0.01338 | -0.1484 | 124.9776
10 | 1.7214 | 0.01403 | -0.1473 | 122.6942
10.5 | 1.769 | 0.01483 | -0.146 | 119.2852
11 | 1.8157 | 0.01563 | -0.1445 | 116.1676
11.5 | 1.862 | 0.01636 | -0.143 | 113.8142
12 | 1.9068 | 0.01715 | -0.1413 | 111.1837
12.5 | 1.9497 | 0.01804 | -0.1393 | 108.0765
13 | 1.9904 | 0.01902 | -0.1369 | 104.6477
13.5 | 2.0281 | 0.02011 | -0.1341 | 100.8503
14 | 2.0612 | 0.02137 | -0.1305 | 96.453
14.5 | 2.0842 | 0.02297 | -0.1251 | 90.7357
15 | 2.1044 | 0.02442 | -0.1194 | 86.1753
15.5 | 2.116 | 0.02607 | -0.1124 | 81.1661
16 | 2.128 | 0.02811 | -0.1064 | 75.7026
16.5 | 2.1381 | 0.03058 | -0.101 | 69.9182
17 | 2.1441 | 0.03363 | -0.0959 | 63.7556
17.5 | 2.1457 | 0.03745 | -0.0914 | 57.2951
18 | 2.1427 | 0.04223 | -0.0879 | 50.7388
18.5 | 2.1336 | 0.04826 | -0.0856 | 44.2105
19 | 2.1169 | 0.05607 | -0.0849 | 37.7546
19.5 | 2.0912 | 0.06596 | -0.0859 | 31.7041
20 | 2.053 | 0.07868 | -0.0892 | 26.093

## 83. Re 6M Mach 0.10 (1)
BIGFOIL.COM POLAR EXPORT
MID 117
MID 117 |  |  |  | Cl Max: | 1.484 | at alpha= | 9.5 | deg
JavaFoil+Calcfoil stall+Eppler ext transition |  |  |  | L/D Max: | 76.563 | at alpha= | 7 | deg
Re: | 6000000 |  |  | Cd Min: | 0.01362 | at alpha= | -4 | deg
Mach: | 0.1 |  |  | Cl=0 at alpha= | -5.5454 | deg
|  |  |  | @ Cl=0.1, Cd= | 0.013644
|  |  |  | @ Cl=0.4, Cd= | 0.013841
|  |  |  | @ Cl=0.6, Cd= | 0.01397
alpha (deg) | Cl | Cd | Cm | Cl/Cd
-17 | -0.229 | 0.14139 | -0.07 | -1.619
-16.5 | -0.242 | 0.13306 | -0.071 | -1.815
-16 | -0.254 | 0.12692 | -0.071 | -2.001
-15.5 | -0.266 | 0.12262 | -0.07 | -2.171
-15 | -0.278 | 0.11544 | -0.071 | -2.412
-14.5 | -0.29 | 0.10929 | -0.071 | -2.652
-14 | -0.3 | 0.10365 | -0.072 | -2.898
-13.5 | -0.31 | 0.09836 | -0.073 | -3.148
-13 | -0.317 | 0.09191 | -0.075 | -3.454
-12.5 | -0.323 | 0.08693 | -0.077 | -3.713
-12 | -0.325 | 0.08187 | -0.078 | -3.976
-11.5 | -0.325 | 0.07685 | -0.08 | -4.23
-11 | -0.321 | 0.07168 | -0.083 | -4.482
-10.5 | -0.314 | 0.06675 | -0.085 | -4.697
-10 | -0.302 | 0.06159 | -0.089 | -4.899
-9.5 | -0.284 | 0.05662 | -0.093 | -5.016
-9 | -0.264 | 0.04944 | -0.1 | -5.334
-8.5 | -0.239 | 0.04229 | -0.106 | -5.655
-8 | -0.21 | 0.03555 | -0.112 | -5.913
-7.5 | -0.179 | 0.02705 | -0.121 | -6.604
-7 | -0.154 | 0.01386 | -0.142 | -11.101
-6.5 | -0.104 | 0.014 | -0.142 | -7.392
-6 | -0.05 | 0.01394 | -0.142 | -3.612
-5.5 | 0.005 | 0.01385 | -0.142 | 0.368
-5 | 0.062 | 0.01365 | -0.142 | 4.559
-4.5 | 0.121 | 0.01364 | -0.142 | 8.841
-4 | 0.18 | 0.01362 | -0.142 | 13.191
-3.5 | 0.239 | 0.01375 | -0.142 | 17.4
-3 | 0.299 | 0.01384 | -0.142 | 21.58
-2.5 | 0.358 | 0.01382 | -0.142 | 25.902
-2 | 0.417 | 0.01385 | -0.142 | 30.124
-1.5 | 0.476 | 0.01387 | -0.142 | 34.358
-1 | 0.535 | 0.0139 | -0.142 | 38.514
-0.5 | 0.594 | 0.01396 | -0.142 | 42.53
0 | 0.652 | 0.01406 | -0.142 | 46.406
0.5 | 0.711 | 0.01424 | -0.142 | 49.889
1 | 0.769 | 0.0146 | -0.142 | 52.671
1.5 | 0.827 | 0.0148 | -0.142 | 55.858
2 | 0.885 | 0.01502 | -0.142 | 58.916
2.5 | 0.943 | 0.01521 | -0.142 | 61.979
3 | 1 | 0.0154 | -0.142 | 64.919
3.5 | 1.057 | 0.0156 | -0.142 | 67.77
4 | 1.114 | 0.01579 | -0.142 | 70.553
4.5 | 1.168 | 0.01602 | -0.142 | 72.914
5 | 1.22 | 0.01628 | -0.142 | 74.966
5.5 | 1.269 | 0.01773 | -0.142 | 71.577
6 | 1.315 | 0.01721 | -0.142 | 76.374
6.5 | 1.357 | 0.01777 | -0.142 | 76.35
7 | 1.394 | 0.01821 | -0.141 | 76.563
7.5 | 1.427 | 0.01868 | -0.141 | 76.376
8 | 1.454 | 0.01915 | -0.141 | 75.907
8.5 | 1.471 | 0.01968 | -0.141 | 74.754
9 | 1.481 | 0.02026 | -0.141 | 73.114
9.5 | 1.484 | 0.02088 | -0.141 | 71.058
10 | 1.474 | 0.02158 | -0.141 | 68.297
10.5 | 1.454 | 0.02239 | -0.141 | 64.951
11 | 1.426 | 0.02315 | -0.141 | 61.613
11.5 | 1.39 | 0.02422 | -0.141 | 57.409
12 | 1.339 | 0.02652 | -0.14 | 50.472
12.5 | 1.281 | 0.02847 | -0.138 | 44.988
13 | 1.218 | 0.03044 | -0.137 | 40.018
13.5 | 1.15 | 0.03298 | -0.135 | 34.883
14 | 1.069 | 0.03852 | -0.132 | 27.749
14.5 | 0.978 | 0.05023 | -0.125 | 19.477

## 84. Re 6M Mach 0.10 (2)
BIGFOIL.COM POLAR EXPORT
MID 117
MID 117 |  |  |  | Cl Max: | 2.1303 | at alpha= | 17 | deg
XFOIL ncrit=9 |  |  |  | L/D Max: | 140.429 | at alpha= | 5 | deg
Re: | 6000000 |  |  | Cd Min: | 0.17496 | at alpha= | -14.5 | deg
Mach: | 0.1 |  |  | Cl=0 at alpha= | -5.5355 | deg
|  |  |  | @ Cl=0.1, Cd= | 0.0055894
|  |  |  | @ Cl=0.4, Cd= | 0.0058333
|  |  |  | @ Cl=0.6, Cd= | 0.0061364
alpha (deg) | Cl | Cd | Cm | Cl/Cd
-14.5 | -0.5079 | 0.17496 | 0.0037 | -2.9029
-14 | -0.491 | 0.16912 | 0.0007 | -2.9033
-12.5 | -0.8585 | 0.02196 | -0.1276 | -39.0938
-12 | -0.7915 | 0.01731 | -0.136 | -45.725
-11.5 | -0.7267 | 0.01476 | -0.1403 | -49.2344
-11 | -0.6615 | 0.01287 | -0.1436 | -51.3986
-10.5 | -0.596 | 0.01147 | -0.1464 | -51.9616
-10 | -0.5311 | 0.0104 | -0.1486 | -51.0673
-9.5 | -0.4684 | 0.00962 | -0.1501 | -48.6902
-9 | -0.4085 | 0.00909 | -0.1508 | -44.9395
-8.5 | -0.35 | 0.00859 | -0.1511 | -40.7451
-8 | -0.2913 | 0.0078 | -0.1515 | -37.3462
-7.5 | -0.233 | 0.00733 | -0.1517 | -31.7872
-7 | -0.1735 | 0.0069 | -0.1521 | -25.1449
-6.5 | -0.1144 | 0.00656 | -0.1524 | -17.439
-6 | -0.055 | 0.00619 | -0.1528 | -8.8853
-5.5 | 0.0042 | 0.00589 | -0.1531 | 0.71307
-5 | 0.0631 | 0.00569 | -0.1533 | 11.0896
-4.5 | 0.1218 | 0.00553 | -0.1535 | 22.0253
-4 | 0.1799 | 0.00556 | -0.1536 | 32.3561
-3.5 | 0.2379 | 0.00567 | -0.1537 | 41.9577
-3 | 0.2965 | 0.00569 | -0.154 | 52.109
-2.5 | 0.3549 | 0.00574 | -0.1543 | 61.8293
-2 | 0.4129 | 0.00586 | -0.1545 | 70.4608
-1.5 | 0.4711 | 0.00594 | -0.1547 | 79.3098
-1 | 0.5292 | 0.00604 | -0.1549 | 87.6159
-0.5 | 0.5873 | 0.00611 | -0.1551 | 96.1211
0 | 0.6451 | 0.00623 | -0.1553 | 103.5474
0.5 | 0.7027 | 0.00638 | -0.1554 | 110.1411
1 | 0.7601 | 0.00657 | -0.1555 | 115.6925
1.5 | 0.8172 | 0.0068 | -0.1555 | 120.1765
2 | 0.8742 | 0.00703 | -0.1555 | 124.3528
2.5 | 0.931 | 0.00726 | -0.1555 | 128.2369
3 | 0.9878 | 0.00745 | -0.1555 | 132.5906
3.5 | 1.0442 | 0.00772 | -0.1554 | 135.2591
4 | 1.1006 | 0.00794 | -0.1553 | 138.6146
4.5 | 1.1565 | 0.00825 | -0.1552 | 140.1818
5 | 1.2119 | 0.00863 | -0.155 | 140.4287
5.5 | 1.2669 | 0.00907 | -0.1549 | 139.6803
6 | 1.317 | 0.00963 | -0.1538 | 136.7601
6.5 | 1.3706 | 0.01021 | -0.1532 | 134.2409
7 | 1.4241 | 0.0107 | -0.1526 | 133.0935
7.5 | 1.4772 | 0.01123 | -0.1519 | 131.5405
8 | 1.5299 | 0.01175 | -0.1511 | 130.2043
8.5 | 1.5816 | 0.01238 | -0.1502 | 127.7544
9 | 1.6332 | 0.01293 | -0.1493 | 126.3109
9.5 | 1.6839 | 0.01354 | -0.1482 | 124.3648
10 | 1.7334 | 0.01425 | -0.147 | 121.6421
10.5 | 1.7807 | 0.01517 | -0.1453 | 117.383
11 | 1.8286 | 0.01588 | -0.1438 | 115.1511
11.5 | 1.8751 | 0.01667 | -0.1421 | 112.4835
12 | 1.9198 | 0.01754 | -0.1401 | 109.4527
12.5 | 1.9624 | 0.01851 | -0.1377 | 106.0184
13 | 2.0022 | 0.0196 | -0.1349 | 102.1531
13.5 | 2.0379 | 0.02087 | -0.1314 | 97.6473
14 | 2.0629 | 0.02256 | -0.1261 | 91.4406
14.5 | 2.0869 | 0.02398 | -0.1207 | 87.0267
15 | 2.1006 | 0.02557 | -0.1137 | 82.151
15.5 | 2.113 | 0.02755 | -0.1073 | 76.6969
16 | 2.1228 | 0.03003 | -0.1013 | 70.6893
16.5 | 2.1286 | 0.03314 | -0.0958 | 64.2305
17 | 2.1303 | 0.037 | -0.0911 | 57.5757
17.5 | 2.1258 | 0.04198 | -0.0873 | 50.6384
18 | 2.115 | 0.04835 | -0.0849 | 43.7435
18.5 | 2.0972 | 0.05646 | -0.0843 | 37.1449
19 | 2.0674 | 0.06719 | -0.0857 | 30.7695
19.5 | 2.0257 | 0.08072 | -0.0895 | 25.0954
20 | 1.968 | 0.0975 | -0.0955 | 20.1846

## 85. Re 6M Mach 0.25 (1)
BIGFOIL.COM POLAR EXPORT
MID 117
MID 117 |  |  |  | Cl Max: | 1.466 | at alpha= | 8.5 | deg
JavaFoil+Calcfoil stall+Eppler ext transition |  |  |  | L/D Max: | 76.078 | at alpha= | 6.5 | deg
Re: | 6000000 |  |  | Cd Min: | 0.01368 | at alpha= | -4 | deg
Mach: | 0.25 |  |  | Cl=0 at alpha= | -5.5446 | deg
|  |  |  | @ Cl=0.1, Cd= | 0.013747
|  |  |  | @ Cl=0.4, Cd= | 0.013881
|  |  |  | @ Cl=0.6, Cd= | 0.014025
alpha (deg) | Cl | Cd | Cm | Cl/Cd
-15 | -0.054 | 0.12003 | -0.072 | -0.451
-14.5 | -0.051 | 0.11431 | -0.072 | -0.449
-14 | -0.048 | 0.10779 | -0.073 | -0.45
-13.5 | -0.046 | 0.10366 | -0.071 | -0.44
-13 | -0.119 | 0.09945 | -0.071 | -1.198
-12.5 | -0.16 | 0.09452 | -0.071 | -1.69
-12 | -0.191 | 0.08856 | -0.072 | -2.161
-11.5 | -0.217 | 0.0829 | -0.073 | -2.613
-11 | -0.236 | 0.07707 | -0.076 | -3.058
-10.5 | -0.248 | 0.0721 | -0.079 | -3.439
-10 | -0.253 | 0.06778 | -0.081 | -3.729
-9.5 | -0.248 | 0.06296 | -0.084 | -3.943
-9 | -0.237 | 0.05749 | -0.09 | -4.127
-8.5 | -0.22 | 0.05135 | -0.096 | -4.286
-8 | -0.198 | 0.04344 | -0.106 | -4.553
-7.5 | -0.169 | 0.03553 | -0.114 | -4.768
-7 | -0.136 | 0.02653 | -0.124 | -5.132
-6.5 | -0.104 | 0.01421 | -0.146 | -7.325
-6 | -0.051 | 0.01408 | -0.146 | -3.623
-5.5 | 0.005 | 0.01396 | -0.146 | 0.372
-5 | 0.064 | 0.01382 | -0.146 | 4.601
-4.5 | 0.123 | 0.0137 | -0.146 | 9.016
-4 | 0.184 | 0.01368 | -0.146 | 13.47
-3.5 | 0.246 | 0.01381 | -0.146 | 17.784
-3 | 0.307 | 0.01388 | -0.146 | 22.105
-2.5 | 0.368 | 0.01386 | -0.146 | 26.543
-2 | 0.429 | 0.0139 | -0.146 | 30.837
-1.5 | 0.49 | 0.01393 | -0.146 | 35.152
-1 | 0.55 | 0.01395 | -0.146 | 39.413
-0.5 | 0.61 | 0.01404 | -0.146 | 43.47
0 | 0.67 | 0.01413 | -0.146 | 47.417
0.5 | 0.73 | 0.01434 | -0.146 | 50.923
1 | 0.79 | 0.01471 | -0.146 | 53.71
1.5 | 0.85 | 0.01492 | -0.146 | 56.964
2 | 0.909 | 0.01515 | -0.146 | 60.023
2.5 | 0.968 | 0.01535 | -0.146 | 63.088
3 | 1.027 | 0.01555 | -0.146 | 66.047
3.5 | 1.086 | 0.01576 | -0.146 | 68.91
4 | 1.144 | 0.01596 | -0.146 | 71.667
4.5 | 1.199 | 0.01622 | -0.146 | 73.912
5 | 1.252 | 0.0165 | -0.146 | 75.857
5.5 | 1.3 | 0.01804 | -0.146 | 72.081
6 | 1.345 | 0.01773 | -0.145 | 75.825
6.5 | 1.384 | 0.01819 | -0.145 | 76.078
7 | 1.418 | 0.0187 | -0.145 | 75.824
7.5 | 1.444 | 0.01923 | -0.145 | 75.112
8 | 1.462 | 0.0198 | -0.145 | 73.842
8.5 | 1.466 | 0.02044 | -0.145 | 71.752
9 | 1.459 | 0.02117 | -0.145 | 68.904
9.5 | 1.439 | 0.02186 | -0.145 | 65.802
10 | 1.398 | 0.02291 | -0.145 | 61.053
10.5 | 1.341 | 0.02412 | -0.145 | 55.618
11 | 1.261 | 0.02678 | -0.144 | 47.106
11.5 | 1.168 | 0.02836 | -0.143 | 41.18
12 | 1.06 | 0.03064 | -0.141 | 34.588
12.5 | 0.934 | 0.03495 | -0.137 | 26.711
13 | 0.788 | 0.04602 | -0.13 | 17.131
13.5 | 0.652 | 0.06009 | -0.122 | 10.848

## 86. Re 6M Mach 0.25 (2)
BIGFOIL.COM POLAR EXPORT
MID 117
MID 117 |  |  |  | Cl Max: | 2.021 | at alpha= | 13.5 | deg
XFOIL ncrit=9 |  |  |  | L/D Max: | 142.503 | at alpha= | 4.5 | deg
Re: | 6000000 |  |  | Cd Min: | 0.25865 | at alpha= | -20 | deg
Mach: | 0.25 |  |  | Cl=0 at alpha= | -5.4871 | deg
|  |  |  | @ Cl=0.1, Cd= | 0.0056735
|  |  |  | @ Cl=0.4, Cd= | 0.0058592
|  |  |  | @ Cl=0.6, Cd= | 0.0061559
alpha (deg) | Cl | Cd | Cm | Cl/Cd
-20 | -0.699 | 0.25865 | 0.0464 | -2.7025
-19.5 | -0.6798 | 0.25152 | 0.0419 | -2.7028
-19 | -0.6607 | 0.24421 | 0.0376 | -2.7055
-18.5 | -0.642 | 0.23656 | 0.0333 | -2.7139
-18 | -0.6233 | 0.22939 | 0.0292 | -2.7172
-17.5 | -0.6047 | 0.2223 | 0.0252 | -2.7202
-17 | -0.5863 | 0.21519 | 0.0212 | -2.7246
-16.5 | -0.5682 | 0.20802 | 0.0174 | -2.7315
-16 | -0.5536 | 0.19977 | 0.0135 | -2.7712
-15.5 | -0.536 | 0.19321 | 0.01 | -2.7742
-15 | -0.5185 | 0.18649 | 0.0066 | -2.7803
-14.5 | -0.5016 | 0.17966 | 0.0033 | -2.7919
-14 | -0.4943 | 0.16842 | -0.0004 | -2.9349
-13.5 | -0.4778 | 0.16195 | -0.0035 | -2.9503
-13 | -0.4617 | 0.15558 | -0.0064 | -2.9676
-12.5 | -0.4467 | 0.14881 | -0.0093 | -3.0018
-12 | -0.434 | 0.14116 | -0.0122 | -3.0745
-11.5 | -0.422 | 0.13359 | -0.0151 | -3.1589
-11 | -0.4916 | 0.10529 | -0.0264 | -4.669
-10.5 | -0.5369 | 0.08764 | -0.0364 | -6.1262
-10 | -0.571 | 0.0726 | -0.0481 | -7.865
-9.5 | -0.521 | 0.0149 | -0.1508 | -34.9664
-9 | -0.4488 | 0.01143 | -0.1555 | -39.2651
-8.5 | -0.3825 | 0.00982 | -0.1567 | -38.9511
-8 | -0.319 | 0.00894 | -0.1569 | -35.6823
-7.5 | -0.2548 | 0.00799 | -0.1573 | -31.8899
-7 | -0.1907 | 0.00733 | -0.1575 | -26.0164
-6.5 | -0.1272 | 0.00684 | -0.1577 | -18.5965
-6 | -0.0645 | 0.00647 | -0.1578 | -9.9691
-5.5 | -0.0016 | 0.00605 | -0.158 | -0.26446
-5 | 0.0605 | 0.00577 | -0.1582 | 10.4853
-4.5 | 0.1219 | 0.00562 | -0.1582 | 21.6904
-4 | 0.1825 | 0.00563 | -0.1581 | 32.4156
-3.5 | 0.2429 | 0.00574 | -0.1582 | 42.3171
-3 | 0.3038 | 0.00573 | -0.1584 | 53.0192
-2.5 | 0.3643 | 0.0058 | -0.1586 | 62.8103
-2 | 0.4246 | 0.0059 | -0.1588 | 71.9661
-1.5 | 0.4847 | 0.00601 | -0.1589 | 80.6489
-1 | 0.5448 | 0.00611 | -0.1591 | 89.1653
-0.5 | 0.6049 | 0.00616 | -0.1593 | 98.1981
0 | 0.6647 | 0.0063 | -0.1594 | 105.5079
0.5 | 0.7243 | 0.00646 | -0.1595 | 112.1207
1 | 0.7836 | 0.00666 | -0.1596 | 117.6577
1.5 | 0.8427 | 0.0069 | -0.1595 | 122.1304
2 | 0.9017 | 0.00712 | -0.1595 | 126.6433
2.5 | 0.9607 | 0.00736 | -0.1594 | 130.5299
3 | 1.0197 | 0.00758 | -0.1592 | 134.5251
3.5 | 1.0785 | 0.00783 | -0.1591 | 137.7395
4 | 1.1371 | 0.0081 | -0.1588 | 140.3827
4.5 | 1.1956 | 0.00839 | -0.1585 | 142.503
5 | 1.2532 | 0.00886 | -0.1581 | 141.4447
6 | 1.3625 | 0.01003 | -0.1562 | 135.8425
6.5 | 1.4191 | 0.01056 | -0.1553 | 134.3845
7 | 1.4753 | 0.01113 | -0.1542 | 132.5517
7.5 | 1.5313 | 0.01171 | -0.1531 | 130.7686
8 | 1.5862 | 0.01242 | -0.1516 | 127.7134
8.5 | 1.6413 | 0.01304 | -0.1502 | 125.8666
9 | 1.6953 | 0.01376 | -0.1485 | 123.2049
9.5 | 1.7479 | 0.01462 | -0.1464 | 119.5554
10 | 1.7981 | 0.01569 | -0.1439 | 114.6017
10.5 | 1.8482 | 0.01665 | -0.1413 | 111.003
11 | 1.8957 | 0.01778 | -0.1383 | 106.6198
11.5 | 1.9405 | 0.01902 | -0.1347 | 102.0242
12 | 1.9803 | 0.02051 | -0.1303 | 96.5529
12.5 | 2.0018 | 0.02288 | -0.123 | 87.4913
13 | 2.0198 | 0.02492 | -0.1153 | 81.0514
13.5 | 2.021 | 0.02766 | -0.1057 | 73.0658
14 | 2.0182 | 0.03143 | -0.0974 | 64.2125
14.5 | 2.0094 | 0.03637 | -0.0905 | 55.2488
15 | 1.9895 | 0.04337 | -0.0857 | 45.8727
15.5 | 1.9596 | 0.05302 | -0.0844 | 36.9596
16 | 1.9266 | 0.0648 | -0.0864 | 29.7315
16.5 | 1.8761 | 0.08044 | -0.0919 | 23.323
17 | 1.8273 | 0.09646 | -0.0981 | 18.9436
17.5 | 1.7696 | 0.11434 | -0.1059 | 15.4766
18 | 1.711 | 0.13297 | -0.1149 | 12.8676
18.5 | 1.6637 | 0.15024 | -0.1242 | 11.0736

## 87. Re 6M Mach 0.50 (1)
BIGFOIL.COM POLAR EXPORT
MID 117
MID 117 |  |  |  | Cl Max: | 1.444 | at alpha= | 6 | deg
JavaFoil+Calcfoil stall+Eppler ext transition |  |  |  | L/D Max: | 77.302 | at alpha= | 4.5 | deg
Re: | 6000000 |  |  | Cd Min: | 0.01403 | at alpha= | -4 | deg
Mach: | 0.5 |  |  | Cl=0 at alpha= | -5.5667 | deg
|  |  |  | @ Cl=0.1, Cd= | 0.014357
|  |  |  | @ Cl=0.4, Cd= | 0.014099
|  |  |  | @ Cl=0.6, Cd= | 0.014239
alpha (deg) | Cl | Cd | Cm | Cl/Cd
-20 | -0.789 | 0.16292 | -0.096 | -4.84
-19.5 | -0.76 | 0.15895 | -0.094 | -4.784
-19 | -0.733 | 0.15303 | -0.092 | -4.79
-18.5 | -0.706 | 0.14713 | -0.092 | -4.8
-18 | -0.68 | 0.14207 | -0.092 | -4.784
-17.5 | -0.653 | 0.14316 | -0.093 | -4.564
-17 | -0.626 | 0.13465 | -0.092 | -4.65
-16.5 | -0.598 | 0.13152 | -0.089 | -4.544
-16 | -0.571 | 0.12705 | -0.089 | -4.492
-15.5 | -0.544 | 0.12217 | -0.089 | -4.451
-15 | -0.517 | 0.11828 | -0.089 | -4.37
-14.5 | -0.49 | 0.11504 | -0.088 | -4.255
-14 | -0.462 | 0.10483 | -0.088 | -4.41
-13.5 | -0.436 | 0.09777 | -0.089 | -4.455
-13 | -0.409 | 0.09005 | -0.091 | -4.543
-12.5 | -0.38 | 0.09768 | -0.084 | -3.891
-12 | -0.354 | 0.0862 | -0.088 | -4.105
-11.5 | -0.328 | 0.07801 | -0.093 | -4.202
-11 | -0.303 | 0.06976 | -0.101 | -4.337
-10.5 | -0.271 | 0.07612 | -0.084 | -3.564
-10 | -0.245 | 0.06776 | -0.093 | -3.623
-9.5 | -0.217 | 0.06834 | -0.085 | -3.172
-9 | -0.189 | 0.06496 | -0.082 | -2.91
-8.5 | -0.164 | 0.05654 | -0.098 | -2.894
-8 | -0.135 | 0.05795 | -0.086 | -2.324
-7.5 | -0.107 | 0.0558 | -0.085 | -1.921
-7 | -0.08 | 0.05455 | -0.08 | -1.459
-6.5 | -0.053 | 0.04899 | -0.094 | -1.075
-6 | -0.026 | 0.04147 | -0.111 | -0.618
-5.5 | 0.004 | 0.0306 | -0.13 | 0.144
-5 | 0.067 | 0.01446 | -0.163 | 4.648
-4.5 | 0.134 | 0.01425 | -0.163 | 9.432
-4 | 0.203 | 0.01403 | -0.163 | 14.501
-3.5 | 0.273 | 0.01412 | -0.163 | 19.325
-3 | 0.342 | 0.0142 | -0.163 | 24.083
-2.5 | 0.411 | 0.01408 | -0.163 | 29.16
-2 | 0.479 | 0.01412 | -0.163 | 33.924
-1.5 | 0.547 | 0.0142 | -0.163 | 38.522
-1 | 0.615 | 0.01425 | -0.163 | 43.147
-0.5 | 0.682 | 0.01435 | -0.163 | 47.507
0 | 0.749 | 0.01451 | -0.163 | 51.626
0.5 | 0.816 | 0.01491 | -0.163 | 54.727
1 | 0.882 | 0.0152 | -0.163 | 58.037
1.5 | 0.949 | 0.01546 | -0.163 | 61.36
2 | 1.015 | 0.01573 | -0.163 | 64.529
2.5 | 1.081 | 0.01599 | -0.163 | 67.567
3 | 1.146 | 0.01625 | -0.163 | 70.518
3.5 | 1.21 | 0.01651 | -0.163 | 73.296
4 | 1.274 | 0.01685 | -0.163 | 75.643
4.5 | 1.332 | 0.01724 | -0.163 | 77.302
5 | 1.383 | 0.01912 | -0.163 | 72.342
5.5 | 1.423 | 0.01991 | -0.163 | 71.435
6 | 1.444 | 0.01984 | -0.163 | 72.793
6.5 | 1.434 | 0.02074 | -0.163 | 69.133
7 | 1.348 | 0.02191 | -0.162 | 61.53
7.5 | 0.875 | 0.02313 | -0.162 | 37.852
8 | 0.908 | 0.02449 | -0.162 | 37.083
8.5 | 0.936 | 0.02774 | -0.161 | 33.751
9 | 0.965 | 0.02717 | -0.161 | 35.512
9.5 | 0.984 | 0.03131 | -0.158 | 31.438
10 | 1.01 | 0.03265 | -0.157 | 30.946
10.5 | 0.932 | 0.06039 | -0.131 | 15.43
11 | 1.005 | 0.04811 | -0.144 | 20.891

## 88. Re 6M Mach 0.50 (2)
BIGFOIL.COM POLAR EXPORT
MID 117
MID 117 |  |  |  | Cl Max: | 1.795 | at alpha= | 8 | deg
XFOIL ncrit=9 |  |  |  | L/D Max: | 149.445 | at alpha= | 4.5 | deg
Re: | 6000000 |  |  | Cd Min: | 0.28031 | at alpha= | -20 | deg
Mach: | 0.5 |  |  | Cl=0 at alpha= | -5.2317 | deg
|  |  |  | @ Cl=0.1, Cd= | 0.0061839
|  |  |  | @ Cl=0.4, Cd= | 0.0060378
|  |  |  | @ Cl=0.6, Cd= | 0.0063117
alpha (deg) | Cl | Cd | Cm | Cl/Cd
-20 | -0.753 | 0.28031 | 0.0525 | -2.6863
-19.5 | -0.7294 | 0.27175 | 0.0471 | -2.6841
-19 | -0.4298 | 0.20444 | -0.001 | -2.1023
-18.5 | -0.417 | 0.19833 | -0.004 | -2.1026
-18 | -0.6592 | 0.24575 | 0.0318 | -2.6824
-17.5 | -0.6361 | 0.23729 | 0.0269 | -2.6807
-17 | -0.6133 | 0.22915 | 0.0222 | -2.6764
-16.5 | -0.5923 | 0.22067 | 0.0175 | -2.6841
-16 | -0.5696 | 0.21308 | 0.0131 | -2.6732
-15.5 | -0.5472 | 0.20553 | 0.0089 | -2.6624
-15 | -0.5253 | 0.19791 | 0.0047 | -2.6542
-14.5 | -0.5042 | 0.1902 | 0.0008 | -2.6509
-14 | -0.4835 | 0.18242 | -0.003 | -2.6505
-13.5 | -0.463 | 0.17433 | -0.0067 | -2.6559
-13 | -0.4495 | 0.1645 | -0.0104 | -2.7325
-12.5 | -0.4307 | 0.15719 | -0.0137 | -2.74
-12 | -0.4123 | 0.15007 | -0.0168 | -2.7474
-11.5 | -0.3963 | 0.14243 | -0.0198 | -2.7824
-11 | -0.3813 | 0.13488 | -0.0225 | -2.827
-10.5 | -0.3685 | 0.12776 | -0.0246 | -2.8843
-10 | -0.3606 | 0.12096 | -0.0255 | -2.9812
-9.5 | -0.341 | 0.11249 | -0.0308 | -3.0314
-8 | -0.2945 | 0.08489 | -0.0498 | -3.4692
-7.5 | -0.3 | 0.07466 | -0.0558 | -4.0182
-7 | -0.2943 | 0.06601 | -0.0627 | -4.4584
-6.5 | -0.2702 | 0.05342 | -0.082 | -5.058
-6 | -0.1937 | 0.03047 | -0.1327 | -6.3571
-5.5 | -0.0454 | 0.0079 | -0.1797 | -5.7468
-5 | 0.0392 | 0.00656 | -0.1801 | 5.9756
-4.5 | 0.1168 | 0.00608 | -0.1794 | 19.2105
-4 | 0.1908 | 0.00594 | -0.1787 | 32.1212
-3.5 | 0.2629 | 0.00598 | -0.1781 | 43.9632
-3 | 0.3344 | 0.00601 | -0.1778 | 55.6406
-2.5 | 0.4053 | 0.00604 | -0.1777 | 67.1026
-2 | 0.4754 | 0.00612 | -0.1776 | 77.6797
-1.5 | 0.5448 | 0.00624 | -0.1776 | 87.3077
-1 | 0.6141 | 0.00633 | -0.1776 | 97.0142
-0.5 | 0.6833 | 0.00643 | -0.1776 | 106.2675
0 | 0.752 | 0.00659 | -0.1776 | 114.1123
0.5 | 0.8204 | 0.00679 | -0.1775 | 120.8247
1 | 0.8885 | 0.00708 | -0.1773 | 125.4944
1.5 | 0.9567 | 0.00737 | -0.1769 | 129.81
2 | 1.0253 | 0.00765 | -0.1765 | 134.0261
2.5 | 1.0944 | 0.00789 | -0.176 | 138.7072
3 | 1.1637 | 0.00816 | -0.1752 | 142.6103
3.5 | 1.2332 | 0.00847 | -0.1743 | 145.5962
4 | 1.3031 | 0.00881 | -0.1731 | 147.9115
4.5 | 1.3734 | 0.00919 | -0.1717 | 149.445
5 | 1.441 | 0.00997 | -0.1696 | 144.5336
5.5 | 1.503 | 0.01146 | -0.1663 | 131.1518
6 | 1.5716 | 0.01158 | -0.1636 | 135.7168
6.5 | 1.6406 | 0.01241 | -0.16 | 132.1998
7 | 1.7082 | 0.01348 | -0.1555 | 126.7211
7.5 | 1.767 | 0.01541 | -0.1489 | 114.6658
8 | 1.795 | 0.01913 | -0.1375 | 93.8317
8.5 | 1.78 | 0.02391 | -0.1214 | 74.4458
9 | 1.7468 | 0.03006 | -0.1069 | 58.1104
9.5 | 1.7087 | 0.03869 | -0.0985 | 44.1639
10 | 1.6666 | 0.05043 | -0.0975 | 33.0478
10.5 | 1.6226 | 0.06506 | -0.1027 | 24.9401
11 | 1.5774 | 0.0809 | -0.1098 | 19.4981
11.5 | 1.5334 | 0.09658 | -0.1166 | 15.877
12 | 1.4924 | 0.11206 | -0.1235 | 13.3179
12.5 | 1.4572 | 0.12716 | -0.1307 | 11.4596
13 | 1.4282 | 0.14223 | -0.1387 | 10.0415

## 89. Re 7M Mach 0.00 (1)
BIGFOIL.COM POLAR EXPORT
MID 117
MID 117 |  |  |  | Cl Max: | 1.488 | at alpha= | 9.5 | deg
JavaFoil+Calcfoil stall+Eppler ext transition |  |  |  | L/D Max: | 77.735 | at alpha= | 7 | deg
Re: | 7000000 |  |  | Cd Min: | 0.01364 | at alpha= | -4.5 | deg
Mach: | 0 |  |  | Cl=0 at alpha= | -5.5454 | deg
|  |  |  | @ Cl=0.1, Cd= | 0.013643
|  |  |  | @ Cl=0.4, Cd= | 0.013795
|  |  |  | @ Cl=0.6, Cd= | 0.013939
alpha (deg) | Cl | Cd | Cm | Cl/Cd
-17.5 | -0.256 | 0.14445 | -0.071 | -1.773
-17 | -0.267 | 0.13776 | -0.071 | -1.938
-16.5 | -0.278 | 0.13137 | -0.071 | -2.114
-16 | -0.289 | 0.12364 | -0.072 | -2.334
-15.5 | -0.299 | 0.11811 | -0.073 | -2.532
-15 | -0.309 | 0.11258 | -0.073 | -2.743
-14.5 | -0.318 | 0.10671 | -0.074 | -2.98
-14 | -0.326 | 0.10122 | -0.075 | -3.222
-13.5 | -0.333 | 0.0951 | -0.077 | -3.502
-13 | -0.338 | 0.08976 | -0.078 | -3.765
-12.5 | -0.341 | 0.08452 | -0.079 | -4.031
-12 | -0.341 | 0.07953 | -0.081 | -4.285
-11.5 | -0.338 | 0.07462 | -0.083 | -4.528
-11 | -0.332 | 0.06872 | -0.087 | -4.835
-10.5 | -0.323 | 0.06357 | -0.09 | -5.076
-10 | -0.309 | 0.0578 | -0.094 | -5.354
-9.5 | -0.29 | 0.05306 | -0.097 | -5.468
-9 | -0.269 | 0.04585 | -0.104 | -5.86
-8.5 | -0.243 | 0.03891 | -0.11 | -6.25
-8 | -0.213 | 0.0326 | -0.115 | -6.537
-7.5 | -0.184 | 0.02341 | -0.126 | -7.847
-7 | -0.154 | 0.01412 | -0.141 | -10.891
-6.5 | -0.103 | 0.014 | -0.141 | -7.378
-6 | -0.05 | 0.01392 | -0.141 | -3.606
-5.5 | 0.005 | 0.01381 | -0.141 | 0.368
-5 | 0.062 | 0.01365 | -0.141 | 4.542
-4.5 | 0.12 | 0.01364 | -0.141 | 8.803
-4 | 0.179 | 0.01373 | -0.141 | 13.024
-3.5 | 0.238 | 0.01386 | -0.141 | 17.173
-3 | 0.297 | 0.0138 | -0.141 | 21.543
-2.5 | 0.356 | 0.01378 | -0.141 | 25.86
-2 | 0.415 | 0.0138 | -0.141 | 30.085
-1.5 | 0.474 | 0.01383 | -0.141 | 34.267
-1 | 0.533 | 0.01385 | -0.141 | 38.461
-0.5 | 0.591 | 0.01392 | -0.141 | 42.44
0 | 0.649 | 0.01404 | -0.141 | 46.214
0.5 | 0.707 | 0.01433 | -0.141 | 49.349
1 | 0.765 | 0.01456 | -0.141 | 52.564
1.5 | 0.823 | 0.01471 | -0.141 | 55.921
2 | 0.88 | 0.01491 | -0.141 | 59.037
2.5 | 0.938 | 0.01509 | -0.141 | 62.163
3 | 0.995 | 0.01526 | -0.141 | 65.194
3.5 | 1.052 | 0.01544 | -0.141 | 68.146
4 | 1.109 | 0.01562 | -0.141 | 70.96
4.5 | 1.163 | 0.01585 | -0.141 | 73.368
5 | 1.214 | 0.01609 | -0.141 | 75.457
5.5 | 1.263 | 0.01746 | -0.141 | 72.332
6 | 1.309 | 0.01691 | -0.141 | 77.398
6.5 | 1.351 | 0.01745 | -0.141 | 77.429
7 | 1.389 | 0.01787 | -0.141 | 77.735
7.5 | 1.423 | 0.01831 | -0.141 | 77.728
8 | 1.451 | 0.01878 | -0.141 | 77.254
8.5 | 1.47 | 0.01926 | -0.14 | 76.351
9 | 1.483 | 0.0198 | -0.14 | 74.894
9.5 | 1.488 | 0.02031 | -0.14 | 73.275
10 | 1.482 | 0.02096 | -0.14 | 70.712
10.5 | 1.467 | 0.02175 | -0.14 | 67.449
11 | 1.444 | 0.02243 | -0.14 | 64.386
11.5 | 1.414 | 0.02335 | -0.14 | 60.55
12 | 1.377 | 0.02461 | -0.14 | 55.947
12.5 | 1.323 | 0.02546 | -0.138 | 51.941
13 | 1.268 | 0.02868 | -0.137 | 44.216
13.5 | 1.209 | 0.03073 | -0.136 | 39.326
14 | 1.143 | 0.03382 | -0.134 | 33.784
14.5 | 1.061 | 0.04135 | -0.129 | 25.655

## 90. Re 7M Mach 0.00 (2)
BIGFOIL.COM POLAR EXPORT
MID 117
MID 117 |  |  |  | Cl Max: | 2.1736 | at alpha= | 17.5 | deg
XFOIL ncrit=9 |  |  |  | L/D Max: | 141.476 | at alpha= | 4.5 | deg
Re: | 7000000 |  |  | Cd Min: | 0.07204 | at alpha= | 20 | deg
Mach: | 0 |  |  | Cl=0 at alpha= | -5.541 | deg
|  |  |  | @ Cl=0.1, Cd= | 0.0055195
|  |  |  | @ Cl=0.4, Cd= | 0.0058349
|  |  |  | @ Cl=0.6, Cd= | 0.0060971
alpha (deg) | Cl | Cd | Cm | Cl/Cd
-13 | -0.8925 | 0.01956 | -0.1306 | -45.6288
-12.5 | -0.8312 | 0.01613 | -0.1362 | -51.5313
-12 | -0.7718 | 0.01419 | -0.139 | -54.3904
-11.5 | -0.7092 | 0.01257 | -0.1419 | -56.42
-11 | -0.6458 | 0.01127 | -0.1444 | -57.3026
-10 | -0.5195 | 0.0095 | -0.1486 | -54.6842
-9.5 | -0.4608 | 0.00895 | -0.1493 | -51.486
-9 | -0.4031 | 0.00853 | -0.1497 | -47.2567
-8.5 | -0.3468 | 0.00812 | -0.1497 | -42.7094
-8 | -0.2886 | 0.00751 | -0.1501 | -38.4288
-7.5 | -0.2298 | 0.00705 | -0.1506 | -32.5957
-7 | -0.1713 | 0.00667 | -0.151 | -25.6822
-6.5 | -0.1128 | 0.00636 | -0.1514 | -17.7358
-6 | -0.0538 | 0.00602 | -0.1518 | -8.9369
-5.5 | 0.0048 | 0.00576 | -0.1521 | 0.83333
-5 | 0.0633 | 0.00557 | -0.1524 | 11.3645
-4.5 | 0.1214 | 0.00549 | -0.1526 | 22.1129
-4 | 0.1789 | 0.00563 | -0.1527 | 31.7762
-3.5 | 0.2369 | 0.00569 | -0.153 | 41.6344
-3 | 0.2951 | 0.0057 | -0.1533 | 51.7719
-2.5 | 0.353 | 0.00577 | -0.1536 | 61.1785
-2 | 0.4109 | 0.00585 | -0.1538 | 70.2393
-1.5 | 0.4687 | 0.00594 | -0.154 | 78.9057
-1 | 0.5266 | 0.00601 | -0.1542 | 87.6206
-0.5 | 0.5844 | 0.00607 | -0.1545 | 96.2768
0 | 0.6419 | 0.00617 | -0.1546 | 104.0357
0.5 | 0.6991 | 0.00634 | -0.1547 | 110.2681
1 | 0.7562 | 0.00651 | -0.1548 | 116.1598
1.5 | 0.813 | 0.00673 | -0.1549 | 120.8024
2 | 0.8697 | 0.00693 | -0.1549 | 125.4978
2.5 | 0.9263 | 0.00712 | -0.1549 | 130.0983
3 | 0.9828 | 0.00731 | -0.1549 | 134.446
3.5 | 1.0389 | 0.00756 | -0.1549 | 137.4206
4 | 1.0948 | 0.00779 | -0.1548 | 140.5392
4.5 | 1.1502 | 0.00813 | -0.1547 | 141.476
5 | 1.2051 | 0.00853 | -0.1545 | 141.2778
5.5 | 1.2592 | 0.00905 | -0.1543 | 139.1381
6 | 1.3102 | 0.00942 | -0.1536 | 139.087
6.5 | 1.3637 | 0.0099 | -0.1531 | 137.7475
7 | 1.417 | 0.01037 | -0.1526 | 136.6442
7.5 | 1.4697 | 0.01087 | -0.152 | 135.207
8 | 1.5221 | 0.01136 | -0.1514 | 133.9877
8.5 | 1.5736 | 0.01192 | -0.1506 | 132.0134
9 | 1.625 | 0.01243 | -0.1499 | 130.7321
9.5 | 1.6754 | 0.01301 | -0.149 | 128.7779
10 | 1.7247 | 0.01368 | -0.1479 | 126.0746
10.5 | 1.7727 | 0.01445 | -0.1466 | 122.6782
11 | 1.8206 | 0.0151 | -0.1454 | 120.5695
11.5 | 1.8674 | 0.0158 | -0.144 | 118.1899
12 | 1.9128 | 0.01657 | -0.1423 | 115.4375
12.5 | 1.9562 | 0.01743 | -0.1404 | 112.2318
13 | 1.9974 | 0.0184 | -0.1381 | 108.5543
13.5 | 2.0355 | 0.01952 | -0.1353 | 104.2777
14 | 2.0687 | 0.02087 | -0.1317 | 99.1231
14.5 | 2.0986 | 0.02206 | -0.1276 | 95.1315
15 | 2.1251 | 0.02325 | -0.1229 | 91.4022
15.5 | 2.1399 | 0.02472 | -0.1162 | 86.5655
16 | 2.1514 | 0.02657 | -0.1097 | 80.971
16.5 | 2.1622 | 0.02879 | -0.1038 | 75.1025
17 | 2.1699 | 0.03153 | -0.0984 | 68.8202
17.5 | 2.1736 | 0.03494 | -0.0936 | 62.2095
18 | 2.172 | 0.03921 | -0.0894 | 55.394
18.5 | 2.1653 | 0.04462 | -0.0863 | 48.5276
19 | 2.1505 | 0.05164 | -0.0846 | 41.6441
19.5 | 2.1286 | 0.06054 | -0.0848 | 35.1602
20 | 2.0946 | 0.07204 | -0.0869 | 29.0755

## 91. Re 7M Mach 0.10 (1)
BIGFOIL.COM POLAR EXPORT
MID 117
MID 117 |  |  |  | Cl Max: | 1.484 | at alpha= | 9.5 | deg
JavaFoil+Calcfoil stall+Eppler ext transition |  |  |  | L/D Max: | 77.655 | at alpha= | 7 | deg
Re: | 7000000 |  |  | Cd Min: | 0.01365 | at alpha= | -4.5 | deg
Mach: | 0.1 |  |  | Cl=0 at alpha= | -5.5454 | deg
|  |  |  | @ Cl=0.1, Cd= | 0.013654
|  |  |  | @ Cl=0.4, Cd= | 0.013804
|  |  |  | @ Cl=0.6, Cd= | 0.013943
alpha (deg) | Cl | Cd | Cm | Cl/Cd
-17 | -0.229 | 0.13954 | -0.071 | -1.642
-16.5 | -0.242 | 0.13189 | -0.072 | -1.832
-16 | -0.254 | 0.12655 | -0.071 | -2.008
-15.5 | -0.266 | 0.12114 | -0.071 | -2.199
-15 | -0.279 | 0.11446 | -0.072 | -2.434
-14.5 | -0.29 | 0.10839 | -0.073 | -2.676
-14 | -0.301 | 0.10275 | -0.073 | -2.926
-13.5 | -0.31 | 0.09725 | -0.075 | -3.187
-13 | -0.318 | 0.0909 | -0.077 | -3.496
-12.5 | -0.323 | 0.08579 | -0.078 | -3.766
-12 | -0.326 | 0.08074 | -0.08 | -4.037
-11.5 | -0.326 | 0.07578 | -0.082 | -4.296
-11 | -0.322 | 0.07006 | -0.085 | -4.599
-10.5 | -0.315 | 0.06489 | -0.088 | -4.849
-10 | -0.303 | 0.05953 | -0.092 | -5.09
-9.5 | -0.285 | 0.05485 | -0.095 | -5.2
-9 | -0.265 | 0.04757 | -0.102 | -5.57
-8.5 | -0.241 | 0.04047 | -0.108 | -5.942
-8 | -0.211 | 0.03402 | -0.114 | -6.211
-7.5 | -0.18 | 0.02537 | -0.123 | -7.112
-7 | -0.154 | 0.01417 | -0.142 | -10.858
-6.5 | -0.104 | 0.01403 | -0.142 | -7.378
-6 | -0.05 | 0.01394 | -0.142 | -3.611
-5.5 | 0.005 | 0.01384 | -0.142 | 0.368
-5 | 0.062 | 0.01366 | -0.142 | 4.557
-4.5 | 0.121 | 0.01365 | -0.142 | 8.836
-4 | 0.18 | 0.01374 | -0.142 | 13.075
-3.5 | 0.239 | 0.01389 | -0.142 | 17.22
-3 | 0.299 | 0.0138 | -0.142 | 21.64
-2.5 | 0.358 | 0.01379 | -0.142 | 25.969
-2 | 0.417 | 0.01381 | -0.142 | 30.206
-1.5 | 0.476 | 0.01384 | -0.142 | 34.413
-1 | 0.535 | 0.01386 | -0.142 | 38.619
-0.5 | 0.594 | 0.01393 | -0.142 | 42.615
0 | 0.652 | 0.01406 | -0.142 | 46.398
0.5 | 0.711 | 0.01434 | -0.142 | 49.543
1 | 0.769 | 0.01457 | -0.142 | 52.771
1.5 | 0.827 | 0.01474 | -0.142 | 56.121
2 | 0.885 | 0.01493 | -0.142 | 59.25
2.5 | 0.943 | 0.01511 | -0.142 | 62.378
3 | 1 | 0.01529 | -0.142 | 65.41
3.5 | 1.057 | 0.01546 | -0.142 | 68.358
4 | 1.114 | 0.01565 | -0.142 | 71.173
4.5 | 1.168 | 0.01588 | -0.142 | 73.568
5 | 1.22 | 0.01613 | -0.142 | 75.633
5.5 | 1.269 | 0.01752 | -0.142 | 72.428
6 | 1.315 | 0.01698 | -0.142 | 77.424
6.5 | 1.357 | 0.01752 | -0.142 | 77.42
7 | 1.394 | 0.01795 | -0.141 | 77.655
7.5 | 1.427 | 0.01841 | -0.141 | 77.495
8 | 1.454 | 0.01886 | -0.141 | 77.06
8.5 | 1.471 | 0.01937 | -0.141 | 75.939
9 | 1.481 | 0.01993 | -0.141 | 74.326
9.5 | 1.484 | 0.02055 | -0.141 | 72.209
10 | 1.474 | 0.02123 | -0.141 | 69.447
10.5 | 1.454 | 0.02197 | -0.141 | 66.194
11 | 1.426 | 0.02269 | -0.141 | 62.857
11.5 | 1.39 | 0.02368 | -0.141 | 58.7
12 | 1.341 | 0.02589 | -0.14 | 51.809
12.5 | 1.283 | 0.02493 | -0.139 | 51.489
13 | 1.222 | 0.02957 | -0.137 | 41.311
13.5 | 1.155 | 0.03176 | -0.136 | 36.381
14 | 1.077 | 0.03626 | -0.133 | 29.708
14.5 | 0.989 | 0.04589 | -0.127 | 21.557

## 92. Re 7M Mach 0.10 (2)
BIGFOIL.COM POLAR EXPORT
MID 117
MID 117 |  |  |  | Cl Max: | 2.1577 | at alpha= | 17 | deg
XFOIL ncrit=9 |  |  |  | L/D Max: | 141.988 | at alpha= | 4.5 | deg
Re: | 7000000 |  |  | Cd Min: | 0.17186 | at alpha= | -14.5 | deg
Mach: | 0.1 |  |  | Cl=0 at alpha= | -5.5321 | deg
|  |  |  | @ Cl=0.1, Cd= | 0.0055393
|  |  |  | @ Cl=0.4, Cd= | 0.0058422
|  |  |  | @ Cl=0.6, Cd= | 0.0061015
alpha (deg) | Cl | Cd | Cm | Cl/Cd
-14.5 | -0.5147 | 0.17186 | 0.0033 | -2.9949
-13 | -0.6189 | 0.11168 | -0.0214 | -5.5417
-12.5 | -0.8516 | 0.01944 | -0.1327 | -43.8066
-12 | -0.7865 | 0.01595 | -0.1386 | -49.3103
-11.5 | -0.7218 | 0.01369 | -0.1424 | -52.7246
-11 | -0.6567 | 0.01202 | -0.1454 | -54.6339
-10 | -0.5278 | 0.00983 | -0.1497 | -53.6928
-9.5 | -0.4678 | 0.00915 | -0.1505 | -51.1257
-9 | -0.4091 | 0.00866 | -0.1509 | -47.2402
-8.5 | -0.3518 | 0.00822 | -0.1508 | -42.7981
-8 | -0.2931 | 0.00765 | -0.1511 | -38.3137
-7.5 | -0.2335 | 0.00714 | -0.1516 | -32.7031
-7 | -0.1742 | 0.00674 | -0.152 | -25.8457
-6 | -0.0554 | 0.00605 | -0.1527 | -9.157
-5.5 | 0.0038 | 0.00579 | -0.153 | 0.6563
-5 | 0.0629 | 0.00559 | -0.1533 | 11.2522
-4.5 | 0.1214 | 0.00551 | -0.1535 | 22.0327
-4 | 0.1794 | 0.00564 | -0.1535 | 31.8085
-3.5 | 0.2378 | 0.0057 | -0.1538 | 41.7193
-3 | 0.2964 | 0.0057 | -0.1541 | 52
-2 | 0.413 | 0.00586 | -0.1546 | 70.4778
-1.5 | 0.4712 | 0.00595 | -0.1548 | 79.1933
-1 | 0.5294 | 0.00602 | -0.155 | 87.9402
-0.5 | 0.5875 | 0.00608 | -0.1552 | 96.6283
0 | 0.6455 | 0.00618 | -0.1554 | 104.4498
0.5 | 0.703 | 0.00635 | -0.1555 | 110.7087
1 | 0.7605 | 0.00652 | -0.1556 | 116.6411
1.5 | 0.8176 | 0.00675 | -0.1556 | 121.1259
2 | 0.8747 | 0.00695 | -0.1556 | 125.8561
2.5 | 0.9317 | 0.00715 | -0.1556 | 130.3077
3 | 0.9885 | 0.00734 | -0.1556 | 134.673
3.5 | 1.045 | 0.00758 | -0.1555 | 137.8628
4 | 1.1014 | 0.00782 | -0.1554 | 140.844
4.5 | 1.1572 | 0.00815 | -0.1553 | 141.9877
5 | 1.2125 | 0.00856 | -0.1551 | 141.6472
5.5 | 1.267 | 0.00911 | -0.1548 | 139.0779
6 | 1.3184 | 0.00949 | -0.1541 | 138.9252
6.5 | 1.3725 | 0.00996 | -0.1536 | 137.8012
7 | 1.4263 | 0.01044 | -0.153 | 136.6188
7.5 | 1.4795 | 0.01095 | -0.1523 | 135.1142
8 | 1.5323 | 0.01147 | -0.1516 | 133.592
8.5 | 1.5845 | 0.01203 | -0.1507 | 131.7124
9 | 1.6363 | 0.01256 | -0.1499 | 130.2787
9.5 | 1.6872 | 0.01317 | -0.1488 | 128.1093
10 | 1.7368 | 0.0139 | -0.1476 | 124.9496
10.5 | 1.7855 | 0.01465 | -0.1462 | 121.8771
11 | 1.8338 | 0.01533 | -0.1447 | 119.6217
11.5 | 1.8808 | 0.01609 | -0.1431 | 116.8925
12 | 1.9262 | 0.01694 | -0.1412 | 113.7072
12.5 | 1.9693 | 0.01789 | -0.1389 | 110.0783
13 | 2.0097 | 0.01899 | -0.1362 | 105.8294
13.5 | 2.0451 | 0.02035 | -0.1326 | 100.4963
14 | 2.0778 | 0.0216 | -0.1286 | 96.1944
14.5 | 2.1062 | 0.02282 | -0.1239 | 92.2962
15 | 2.1269 | 0.02421 | -0.118 | 87.8521
15.5 | 2.1369 | 0.02604 | -0.1106 | 82.0622
16 | 2.1473 | 0.02829 | -0.1043 | 75.9031
16.5 | 2.1544 | 0.0311 | -0.0984 | 69.2733
17 | 2.1577 | 0.03458 | -0.0932 | 62.3973
17.5 | 2.1552 | 0.03902 | -0.0887 | 55.2332
18 | 2.1467 | 0.04473 | -0.0855 | 47.9924
18.5 | 2.1308 | 0.05206 | -0.0839 | 40.9297
19 | 2.1054 | 0.06168 | -0.0843 | 34.1342
19.5 | 2.0681 | 0.07397 | -0.087 | 27.9586
20 | 2.0156 | 0.08949 | -0.092 | 22.5232

## 93. Re 7M Mach 0.25 (1)
BIGFOIL.COM POLAR EXPORT
MID 117
MID 117 |  |  |  | Cl Max: | 1.466 | at alpha= | 8.5 | deg
JavaFoil+Calcfoil stall+Eppler ext transition |  |  |  | L/D Max: | 77.188 | at alpha= | 6.5 | deg
Re: | 7000000 |  |  | Cd Min: | 0.01371 | at alpha= | -4.5 | deg
Mach: | 0.25 |  |  | Cl=0 at alpha= | -5.5446 | deg
|  |  |  | @ Cl=0.1, Cd= | 0.013757
|  |  |  | @ Cl=0.4, Cd= | 0.013836
|  |  |  | @ Cl=0.6, Cd= | 0.013987
alpha (deg) | Cl | Cd | Cm | Cl/Cd
-15 | -0.054 | 0.11899 | -0.073 | -0.455
-14.5 | -0.051 | 0.11316 | -0.073 | -0.453
-14 | -0.048 | 0.10637 | -0.074 | -0.456
-13.5 | -0.046 | 0.10435 | -0.071 | -0.437
-13 | -0.119 | 0.09913 | -0.071 | -1.202
-12.5 | -0.16 | 0.09363 | -0.071 | -1.707
-12 | -0.192 | 0.08732 | -0.073 | -2.193
-11.5 | -0.217 | 0.08231 | -0.074 | -2.633
-11 | -0.236 | 0.07643 | -0.077 | -3.086
-10.5 | -0.248 | 0.07108 | -0.081 | -3.493
-10 | -0.253 | 0.0668 | -0.083 | -3.79
-9.5 | -0.249 | 0.06181 | -0.086 | -4.026
-9 | -0.238 | 0.05611 | -0.092 | -4.242
-8.5 | -0.221 | 0.04957 | -0.099 | -4.461
-8 | -0.199 | 0.04161 | -0.108 | -4.78
-7.5 | -0.17 | 0.03412 | -0.116 | -4.989
-7 | -0.137 | 0.02576 | -0.126 | -5.334
-6.5 | -0.104 | 0.01423 | -0.146 | -7.318
-6 | -0.051 | 0.01407 | -0.146 | -3.624
-5.5 | 0.005 | 0.01395 | -0.146 | 0.372
-5 | 0.064 | 0.01383 | -0.146 | 4.599
-4.5 | 0.123 | 0.01371 | -0.146 | 9.006
-4 | 0.184 | 0.01381 | -0.146 | 13.348
-3.5 | 0.246 | 0.01394 | -0.146 | 17.618
-3 | 0.307 | 0.01384 | -0.146 | 22.164
-2.5 | 0.368 | 0.01381 | -0.146 | 26.63
-2 | 0.429 | 0.01386 | -0.146 | 30.922
-1.5 | 0.49 | 0.0139 | -0.146 | 35.229
-1 | 0.55 | 0.01392 | -0.146 | 39.498
-0.5 | 0.61 | 0.014 | -0.146 | 43.59
0 | 0.67 | 0.01414 | -0.146 | 47.411
0.5 | 0.73 | 0.01444 | -0.146 | 50.558
1 | 0.79 | 0.01467 | -0.146 | 53.861
1.5 | 0.85 | 0.01485 | -0.146 | 57.22
2 | 0.909 | 0.01505 | -0.146 | 60.395
2.5 | 0.968 | 0.01525 | -0.146 | 63.512
3 | 1.027 | 0.01542 | -0.146 | 66.595
3.5 | 1.086 | 0.01561 | -0.146 | 69.55
4 | 1.144 | 0.01583 | -0.146 | 72.28
4.5 | 1.199 | 0.01608 | -0.146 | 74.6
5 | 1.252 | 0.01635 | -0.146 | 76.541
5.5 | 1.3 | 0.01782 | -0.146 | 72.966
6 | 1.345 | 0.01749 | -0.145 | 76.897
6.5 | 1.384 | 0.01793 | -0.145 | 77.188
7 | 1.418 | 0.01843 | -0.145 | 76.93
7.5 | 1.444 | 0.01894 | -0.145 | 76.243
8 | 1.462 | 0.0195 | -0.145 | 74.988
8.5 | 1.466 | 0.0201 | -0.145 | 72.95
9 | 1.459 | 0.02081 | -0.145 | 70.094
9.5 | 1.439 | 0.02148 | -0.145 | 66.99
10 | 1.398 | 0.02247 | -0.145 | 62.246
10.5 | 1.341 | 0.02359 | -0.145 | 56.856
11 | 1.264 | 0.02612 | -0.144 | 48.385
11.5 | 1.17 | 0.02496 | -0.143 | 46.88
12 | 1.063 | 0.02976 | -0.141 | 35.723
12.5 | 0.941 | 0.03313 | -0.139 | 28.409
13 | 0.796 | 0.04284 | -0.132 | 18.577
13.5 | 0.656 | 0.05703 | -0.124 | 11.505

## 94. Re 7M Mach 0.25 (2)
BIGFOIL.COM POLAR EXPORT
MID 117
MID 117 |  |  |  | Cl Max: | 2.0514 | at alpha= | 13.5 | deg
XFOIL ncrit=9 |  |  |  | L/D Max: | 143.959 | at alpha= | 4.5 | deg
Re: | 7000000 |  |  | Cd Min: | 0.25872 | at alpha= | -20 | deg
Mach: | 0.25 |  |  | Cl=0 at alpha= | -5.484 | deg
|  |  |  | @ Cl=0.1, Cd= | 0.0056216
|  |  |  | @ Cl=0.4, Cd= | 0.0058733
|  |  |  | @ Cl=0.6, Cd= | 0.0061139
alpha (deg) | Cl | Cd | Cm | Cl/Cd
-20 | -0.6998 | 0.25872 | 0.0463 | -2.7049
-19.5 | -0.6802 | 0.25174 | 0.0419 | -2.702
-19 | -0.661 | 0.24449 | 0.0376 | -2.7036
-18.5 | -0.6423 | 0.23699 | 0.0334 | -2.7102
-18 | -0.6235 | 0.22957 | 0.0293 | -2.7159
-17.5 | -0.6048 | 0.22249 | 0.0253 | -2.7183
-17 | -0.5864 | 0.21538 | 0.0213 | -2.7226
-16.5 | -0.5683 | 0.20822 | 0.0175 | -2.7293
-15.5 | -0.5339 | 0.19384 | 0.0103 | -2.7543
-14.5 | -0.5075 | 0.17646 | 0.003 | -2.876
-14 | -0.496 | 0.1677 | -0.0005 | -2.9577
-13.5 | -0.4794 | 0.16134 | -0.0035 | -2.9714
-13 | -0.4632 | 0.15506 | -0.0064 | -2.9872
-12.5 | -0.4478 | 0.14842 | -0.0093 | -3.0171
-12 | -0.4349 | 0.14095 | -0.0122 | -3.0855
-11 | -0.5328 | 0.09657 | -0.0316 | -5.5172
-10.5 | -0.5745 | 0.08161 | -0.0402 | -7.0396
-9.5 | -0.5173 | 0.0129 | -0.1537 | -40.1008
-9 | -0.4486 | 0.01051 | -0.1562 | -42.6832
-8.5 | -0.3834 | 0.00923 | -0.1569 | -41.5385
-8 | -0.3198 | 0.00848 | -0.1569 | -37.7123
-7.5 | -0.2558 | 0.00789 | -0.157 | -32.4208
-7 | -0.1911 | 0.00714 | -0.1575 | -26.7647
-6.5 | -0.1277 | 0.00667 | -0.1577 | -19.1454
-6 | -0.0648 | 0.0063 | -0.1578 | -10.2857
-5.5 | -0.002 | 0.00595 | -0.158 | -0.33613
-5 | 0.0603 | 0.00568 | -0.1581 | 10.6162
-4.5 | 0.1215 | 0.00559 | -0.1581 | 21.7352
-4 | 0.1821 | 0.00567 | -0.1581 | 32.1164
-3.5 | 0.2428 | 0.00574 | -0.1582 | 42.2997
-3 | 0.3037 | 0.00575 | -0.1585 | 52.8174
-2.5 | 0.3643 | 0.00582 | -0.1587 | 62.5945
-2 | 0.4246 | 0.00591 | -0.1589 | 71.8443
-1.5 | 0.4849 | 0.00599 | -0.159 | 80.9516
-1 | 0.5451 | 0.00605 | -0.1592 | 90.0992
-0.5 | 0.6052 | 0.00612 | -0.1594 | 98.8889
0 | 0.6651 | 0.00624 | -0.1596 | 106.5865
0.5 | 0.7246 | 0.00641 | -0.1596 | 113.0421
1 | 0.784 | 0.00661 | -0.1597 | 118.6082
1.5 | 0.8432 | 0.00683 | -0.1597 | 123.4553
2 | 0.9024 | 0.00704 | -0.1596 | 128.1818
2.5 | 0.9614 | 0.00726 | -0.1595 | 132.4242
3 | 1.0206 | 0.00744 | -0.1594 | 137.1774
3.5 | 1.0793 | 0.00772 | -0.1592 | 139.8057
4 | 1.1381 | 0.00795 | -0.159 | 143.1572
4.5 | 1.1963 | 0.00831 | -0.1586 | 143.9591
5 | 1.2541 | 0.00874 | -0.1582 | 143.4897
5.5 | 1.3094 | 0.00962 | -0.1574 | 136.1123
6 | 1.3643 | 0.00982 | -0.1565 | 138.9308
6.5 | 1.4212 | 0.01034 | -0.1557 | 137.4468
7 | 1.4777 | 0.01088 | -0.1546 | 135.818
7.5 | 1.5339 | 0.01142 | -0.1535 | 134.317
8.5 | 1.6448 | 0.01266 | -0.1508 | 129.921
9 | 1.6991 | 0.01337 | -0.1491 | 127.083
9.5 | 1.7515 | 0.01429 | -0.147 | 122.5682
10 | 1.8039 | 0.01511 | -0.1449 | 119.3845
10.5 | 1.8548 | 0.01602 | -0.1424 | 115.7803
11 | 1.9037 | 0.01707 | -0.1396 | 111.5231
11.5 | 1.9498 | 0.01825 | -0.1362 | 106.8384
12 | 1.9873 | 0.02004 | -0.1314 | 99.1667
12.5 | 2.0214 | 0.02168 | -0.126 | 93.238
13 | 2.0457 | 0.02353 | -0.1191 | 86.9401
13.5 | 2.0514 | 0.02591 | -0.1096 | 79.1741
14 | 2.0508 | 0.02917 | -0.1006 | 70.3051
14.5 | 2.0462 | 0.03339 | -0.093 | 61.2818
15 | 2.0313 | 0.0393 | -0.087 | 51.687
15.5 | 2.0067 | 0.0475 | -0.0837 | 42.2463
16 | 1.9786 | 0.05763 | -0.0838 | 34.3328
16.5 | 1.9329 | 0.07173 | -0.0876 | 26.9469
17 | 1.8889 | 0.08668 | -0.093 | 21.7916
17.5 | 1.8327 | 0.10382 | -0.1 | 17.6527
18 | 1.772 | 0.12218 | -0.1083 | 14.5032
18.5 | 1.7203 | 0.13972 | -0.1171 | 12.3125

## 95. Re 7M Mach 0.50 (1)
BIGFOIL.COM POLAR EXPORT
MID 117
MID 117 |  |  |  | Cl Max: | 1.444 | at alpha= | 6 | deg
JavaFoil+Calcfoil stall+Eppler ext transition |  |  |  | L/D Max: | 78.071 | at alpha= | 4.5 | deg
Re: | 7000000 |  |  | Cd Min: | 0.01403 | at alpha= | -2.5 | deg
Mach: | 0.5 |  |  | Cl=0 at alpha= | -5.5667 | deg
|  |  |  | @ Cl=0.1, Cd= | 0.014361
|  |  |  | @ Cl=0.4, Cd= | 0.014051
|  |  |  | @ Cl=0.6, Cd= | 0.014212
alpha (deg) | Cl | Cd | Cm | Cl/Cd
-20 | -0.789 | 0.16001 | -0.097 | -4.932
-19.5 | -0.761 | 0.15539 | -0.094 | -4.897
-19 | -0.733 | 0.15156 | -0.093 | -4.838
-18.5 | -0.706 | 0.14636 | -0.092 | -4.826
-18 | -0.68 | 0.14128 | -0.093 | -4.812
-17.5 | -0.653 | 0.14066 | -0.093 | -4.645
-17 | -0.626 | 0.13413 | -0.093 | -4.67
-16.5 | -0.598 | 0.12844 | -0.09 | -4.658
-16 | -0.571 | 0.12433 | -0.089 | -4.592
-15.5 | -0.544 | 0.11334 | -0.09 | -4.801
-15 | -0.517 | 0.10674 | -0.09 | -4.846
-14.5 | -0.49 | 0.11177 | -0.088 | -4.381
-14 | -0.463 | 0.10462 | -0.089 | -4.422
-13.5 | -0.436 | 0.09602 | -0.09 | -4.539
-13 | -0.41 | 0.08828 | -0.093 | -4.643
-12.5 | -0.38 | 0.09518 | -0.084 | -3.994
-12 | -0.354 | 0.08466 | -0.09 | -4.184
-11.5 | -0.329 | 0.07635 | -0.096 | -4.304
-11 | -0.304 | 0.06771 | -0.104 | -4.486
-10.5 | -0.272 | 0.0752 | -0.086 | -3.611
-10 | -0.246 | 0.0664 | -0.096 | -3.705
-9.5 | -0.217 | 0.06725 | -0.088 | -3.228
-9 | -0.189 | 0.06403 | -0.085 | -2.958
-8.5 | -0.164 | 0.05497 | -0.102 | -2.989
-8 | -0.135 | 0.05702 | -0.09 | -2.368
-7.5 | -0.107 | 0.05523 | -0.086 | -1.943
-7 | -0.08 | 0.0544 | -0.082 | -1.464
-6.5 | -0.053 | 0.04802 | -0.098 | -1.101
-6 | -0.026 | 0.03983 | -0.115 | -0.647
-5.5 | 0.004 | 0.02953 | -0.132 | 0.15
-5 | 0.067 | 0.01444 | -0.163 | 4.653
-4.5 | 0.134 | 0.01428 | -0.163 | 9.407
-4 | 0.203 | 0.01412 | -0.163 | 14.404
-3.5 | 0.273 | 0.01422 | -0.163 | 19.193
-3 | 0.342 | 0.01416 | -0.163 | 24.165
-2.5 | 0.411 | 0.01403 | -0.163 | 29.274
-2 | 0.479 | 0.01408 | -0.163 | 34.02
-1.5 | 0.547 | 0.01415 | -0.163 | 38.668
-1 | 0.615 | 0.01423 | -0.163 | 43.207
-0.5 | 0.682 | 0.01431 | -0.163 | 47.646
0 | 0.749 | 0.01451 | -0.163 | 51.604
0.5 | 0.816 | 0.0149 | -0.163 | 54.746
1 | 0.882 | 0.01511 | -0.163 | 58.385
1.5 | 0.949 | 0.01538 | -0.163 | 61.709
2 | 1.015 | 0.01561 | -0.163 | 65.009
2.5 | 1.081 | 0.01586 | -0.163 | 68.13
3 | 1.146 | 0.0161 | -0.163 | 71.177
3.5 | 1.21 | 0.01636 | -0.163 | 73.983
4 | 1.274 | 0.01669 | -0.163 | 76.38
4.5 | 1.332 | 0.01707 | -0.163 | 78.071
5 | 1.383 | 0.01886 | -0.163 | 73.339
5.5 | 1.423 | 0.01964 | -0.163 | 72.438
6 | 1.444 | 0.02031 | -0.163 | 71.103
6.5 | 1.434 | 0.02041 | -0.163 | 70.258
7 | 1.348 | 0.02153 | -0.162 | 62.628
7.5 | 0.875 | 0.02269 | -0.162 | 38.572
8 | 0.908 | 0.02403 | -0.162 | 37.793
8.5 | 0.941 | 0.02539 | -0.162 | 37.046
9 | 0.966 | 0.02657 | -0.161 | 36.359
9.5 | 0.987 | 0.0306 | -0.159 | 32.248
10 | 1.014 | 0.03171 | -0.158 | 31.976
10.5 | 0.954 | 0.05259 | -0.138 | 18.134
11 | 1.015 | 0.04503 | -0.146 | 22.545

## 96. Re 7M Mach 0.50 (2)
BIGFOIL.COM POLAR EXPORT
MID 117
MID 117 |  |  |  | Cl Max: | 1.8021 | at alpha= | 8 | deg
XFOIL ncrit=9 |  |  |  | L/D Max: | 151.923 | at alpha= | 4.5 | deg
Re: | 7000000 |  |  | Cd Min: | 0.17229 | at alpha= | -13.5 | deg
Mach: | 0.5 |  |  | Cl=0 at alpha= | -5.2345 | deg
|  |  |  | @ Cl=0.1, Cd= | 0.0061002
|  |  |  | @ Cl=0.4, Cd= | 0.0060185
|  |  |  | @ Cl=0.6, Cd= | 0.0062432
alpha (deg) | Cl | Cd | Cm | Cl/Cd
-13.5 | -0.4676 | 0.17229 | -0.0069 | -2.714
-13 | -0.4495 | 0.16428 | -0.0104 | -2.7362
-12.5 | -0.4324 | 0.15645 | -0.0139 | -2.7638
-12 | -0.4133 | 0.14966 | -0.0169 | -2.7616
-11.5 | -0.3965 | 0.14237 | -0.0198 | -2.785
-11 | -0.3817 | 0.1348 | -0.0226 | -2.8316
-10.5 | -0.3695 | 0.12752 | -0.0247 | -2.8976
-10 | -0.3585 | 0.12027 | -0.0267 | -2.9808
-9.5 | -0.3388 | 0.11162 | -0.0322 | -3.0353
-9 | -0.3201 | 0.10254 | -0.0384 | -3.1217
-8.5 | -0.3075 | 0.09297 | -0.0447 | -3.3075
-8 | -0.3031 | 0.08381 | -0.0498 | -3.6165
-7.5 | -0.3047 | 0.07436 | -0.0554 | -4.0976
-7 | -0.3031 | 0.06401 | -0.0652 | -4.7352
-6.5 | -0.2743 | 0.05119 | -0.0862 | -5.3585
-6 | -0.1855 | 0.0267 | -0.1415 | -6.9476
-5.5 | -0.0445 | 0.00759 | -0.1801 | -5.863
-5 | 0.0393 | 0.00643 | -0.1801 | 6.112
-4.5 | 0.1166 | 0.00601 | -0.1794 | 19.401
-4 | 0.1905 | 0.00593 | -0.1787 | 32.1248
-3.5 | 0.2629 | 0.00596 | -0.1782 | 44.1107
-3 | 0.3345 | 0.006 | -0.1779 | 55.75
-2.5 | 0.4054 | 0.00602 | -0.1778 | 67.3422
-2 | 0.4755 | 0.0061 | -0.1777 | 77.9508
-1.5 | 0.5452 | 0.00618 | -0.1777 | 88.2201
-1 | 0.6146 | 0.00626 | -0.1777 | 98.1789
0 | 0.7525 | 0.00652 | -0.1778 | 115.4141
0.5 | 0.8211 | 0.00672 | -0.1776 | 122.1875
1 | 0.8892 | 0.00701 | -0.1774 | 126.8474
1.5 | 0.9577 | 0.00726 | -0.1771 | 131.9146
2 | 1.0265 | 0.0075 | -0.1767 | 136.8667
2.5 | 1.0955 | 0.00776 | -0.1762 | 141.1727
3 | 1.165 | 0.00801 | -0.1755 | 145.4432
3.5 | 1.2348 | 0.0083 | -0.1746 | 148.7711
4 | 1.3051 | 0.0086 | -0.1735 | 151.7558
4.5 | 1.3749 | 0.00905 | -0.172 | 151.9227
5 | 1.4417 | 0.00995 | -0.1698 | 144.8945
5.5 | 1.5057 | 0.01123 | -0.1667 | 134.0784
6 | 1.5765 | 0.01179 | -0.1642 | 133.715
6.5 | 1.6452 | 0.01206 | -0.1607 | 136.4179
7 | 1.7138 | 0.01307 | -0.1564 | 131.1247
7.5 | 1.7738 | 0.01495 | -0.1498 | 118.6488
8 | 1.8021 | 0.01877 | -0.1383 | 96.0096
8.5 | 1.7878 | 0.0236 | -0.1222 | 75.7542
9 | 1.7544 | 0.02958 | -0.1074 | 59.3103
9.5 | 1.7164 | 0.03805 | -0.0985 | 45.1091
10 | 1.6743 | 0.04961 | -0.0971 | 33.7492
10.5 | 1.6304 | 0.06411 | -0.1021 | 25.4313
11 | 1.5854 | 0.07991 | -0.1092 | 19.8398
11.5 | 1.5415 | 0.09558 | -0.116 | 16.1279
12 | 1.5005 | 0.11099 | -0.1228 | 13.5192
12.5 | 1.4652 | 0.12604 | -0.1299 | 11.6249
13 | 1.436 | 0.14106 | -0.1378 | 10.1801

## 97. Re 8M Mach 0.00 (1)
BIGFOIL.COM POLAR EXPORT
MID 117
MID 117 |  |  |  | Cl Max: | 1.488 | at alpha= | 9.5 | deg
JavaFoil+Calcfoil stall+Eppler ext transition |  |  |  | L/D Max: | 78.702 | at alpha= | 7.5 | deg
Re: | 8000000 |  |  | Cd Min: | 0.01365 | at alpha= | -5 | deg
Mach: | 0 |  |  | Cl=0 at alpha= | -5.5454 | deg
|  |  |  | @ Cl=0.1, Cd= | 0.013702
|  |  |  | @ Cl=0.4, Cd= | 0.013765
|  |  |  | @ Cl=0.6, Cd= | 0.013942
alpha (deg) | Cl | Cd | Cm | Cl/Cd
-17.5 | -0.256 | 0.14273 | -0.072 | -1.795
-17 | -0.267 | 0.13696 | -0.072 | -1.95
-16.5 | -0.278 | 0.13035 | -0.072 | -2.132
-16 | -0.289 | 0.12259 | -0.073 | -2.355
-15.5 | -0.299 | 0.11672 | -0.074 | -2.563
-15 | -0.309 | 0.1117 | -0.074 | -2.767
-14.5 | -0.318 | 0.10586 | -0.075 | -3.006
-14 | -0.326 | 0.10011 | -0.076 | -3.26
-13.5 | -0.333 | 0.09408 | -0.077 | -3.542
-13 | -0.338 | 0.08869 | -0.079 | -3.814
-12.5 | -0.341 | 0.08358 | -0.08 | -4.08
-12 | -0.341 | 0.07861 | -0.082 | -4.341
-11.5 | -0.338 | 0.07359 | -0.084 | -4.599
-11 | -0.333 | 0.06756 | -0.088 | -4.929
-10.5 | -0.323 | 0.06223 | -0.092 | -5.198
-10 | -0.311 | 0.05625 | -0.096 | -5.521
-9.5 | -0.291 | 0.05147 | -0.099 | -5.659
-9 | -0.27 | 0.04423 | -0.105 | -6.102
-8.5 | -0.244 | 0.03758 | -0.111 | -6.497
-8 | -0.215 | 0.03117 | -0.117 | -6.883
-7.5 | -0.201 | 0.01428 | -0.141 | -14.081
-7 | -0.154 | 0.01414 | -0.141 | -10.877
-6.5 | -0.103 | 0.014 | -0.141 | -7.379
-6 | -0.05 | 0.0139 | -0.141 | -3.611
-5.5 | 0.005 | 0.01381 | -0.141 | 0.368
-5 | 0.062 | 0.01365 | -0.141 | 4.54
-4.5 | 0.12 | 0.01373 | -0.141 | 8.741
-4 | 0.179 | 0.01386 | -0.141 | 12.906
-3.5 | 0.238 | 0.01382 | -0.141 | 17.23
-3 | 0.297 | 0.01377 | -0.141 | 21.581
-2.5 | 0.356 | 0.01375 | -0.141 | 25.915
-2 | 0.415 | 0.01377 | -0.141 | 30.148
-1.5 | 0.474 | 0.01379 | -0.141 | 34.367
-1 | 0.533 | 0.01383 | -0.141 | 38.508
-0.5 | 0.591 | 0.01392 | -0.141 | 42.456
0 | 0.649 | 0.01406 | -0.141 | 46.177
0.5 | 0.707 | 0.01433 | -0.141 | 49.343
1 | 0.765 | 0.01449 | -0.141 | 52.795
1.5 | 0.823 | 0.01467 | -0.141 | 56.092
2 | 0.88 | 0.01484 | -0.141 | 59.34
2.5 | 0.938 | 0.015 | -0.141 | 62.513
3 | 0.995 | 0.01516 | -0.141 | 65.632
3.5 | 1.052 | 0.01532 | -0.141 | 68.662
4 | 1.109 | 0.01552 | -0.141 | 71.436
4.5 | 1.163 | 0.01573 | -0.141 | 73.913
5 | 1.214 | 0.01597 | -0.141 | 76.032
5.5 | 1.263 | 0.01728 | -0.141 | 73.089
6 | 1.309 | 0.0176 | -0.141 | 74.367
6.5 | 1.351 | 0.01724 | -0.141 | 78.366
7 | 1.389 | 0.01766 | -0.141 | 78.684
7.5 | 1.423 | 0.01808 | -0.141 | 78.702
8 | 1.451 | 0.01854 | -0.141 | 78.251
8.5 | 1.47 | 0.01901 | -0.14 | 77.345
9 | 1.483 | 0.01953 | -0.14 | 75.925
9.5 | 1.488 | 0.02003 | -0.14 | 74.318
10 | 1.482 | 0.02065 | -0.14 | 71.764
10.5 | 1.467 | 0.02141 | -0.14 | 68.513
11 | 1.444 | 0.02206 | -0.14 | 65.457
11.5 | 1.414 | 0.02293 | -0.14 | 61.648
12 | 1.377 | 0.0241 | -0.14 | 57.146
12.5 | 1.325 | 0.02492 | -0.139 | 53.152
13 | 1.271 | 0.02804 | -0.138 | 45.306
13.5 | 1.212 | 0.02993 | -0.136 | 40.488
14 | 1.148 | 0.03259 | -0.135 | 35.217
14.5 | 1.069 | 0.03886 | -0.13 | 27.515

## 98. Re 8M Mach 0.00 (2)
BIGFOIL.COM POLAR EXPORT
MID 117
MID 117 |  |  |  | Cl Max: | 2.1935 | at alpha= | 17.5 | deg
XFOIL ncrit=9 |  |  |  | L/D Max: | 143.134 | at alpha= | 4.5 | deg
Re: | 8000000 |  |  | Cd Min: | 0.12981 | at alpha= | -14 | deg
Mach: | 0 |  |  | Cl=0 at alpha= | -5.5393 | deg
|  |  |  | @ Cl=0.1, Cd= | 0.0055428
|  |  |  | @ Cl=0.4, Cd= | 0.0058405
|  |  |  | @ Cl=0.6, Cd= | 0.0060567
alpha (deg) | Cl | Cd | Cm | Cl/Cd
-14 | -0.6165 | 0.12981 | -0.0116 | -4.7492
-13.5 | -0.6437 | 0.11455 | -0.0194 | -5.6194
-13 | -0.8921 | 0.01934 | -0.131 | -46.1272
-12.5 | -0.8304 | 0.01585 | -0.1366 | -52.3912
-12 | -0.7691 | 0.01388 | -0.1398 | -55.4107
-11.5 | -0.7061 | 0.01223 | -0.1428 | -57.7351
-11 | -0.6426 | 0.01091 | -0.1454 | -58.9001
-10.5 | -0.5792 | 0.00987 | -0.1476 | -58.6829
-10 | -0.5194 | 0.00915 | -0.1488 | -56.765
-9.5 | -0.4613 | 0.00864 | -0.1493 | -53.3912
-8 | -0.2893 | 0.00738 | -0.15 | -39.2005
-7.5 | -0.2306 | 0.00694 | -0.1505 | -33.2277
-7 | -0.1717 | 0.00655 | -0.1509 | -26.2137
-6.5 | -0.1128 | 0.00622 | -0.1514 | -18.135
-6 | -0.054 | 0.00591 | -0.1518 | -9.1371
-5.5 | 0.0046 | 0.00568 | -0.1521 | 0.80986
-5 | 0.0631 | 0.00553 | -0.1524 | 11.4105
-4.5 | 0.1209 | 0.00555 | -0.1526 | 21.7838
-4 | 0.1787 | 0.00567 | -0.1527 | 31.5168
-3.5 | 0.2368 | 0.00571 | -0.153 | 41.4711
-3 | 0.2951 | 0.00571 | -0.1534 | 51.6813
-2.5 | 0.353 | 0.0058 | -0.1536 | 60.8621
-2 | 0.411 | 0.00585 | -0.1539 | 70.2564
-1.5 | 0.4689 | 0.00593 | -0.1541 | 79.0725
-1 | 0.5268 | 0.00596 | -0.1543 | 88.3893
-0.5 | 0.5846 | 0.00603 | -0.1545 | 96.9486
0 | 0.6422 | 0.00613 | -0.1547 | 104.7635
0.5 | 0.6994 | 0.00631 | -0.1548 | 110.8399
1 | 0.7565 | 0.00646 | -0.1549 | 117.1053
1.5 | 0.8134 | 0.00667 | -0.155 | 121.949
2 | 0.8701 | 0.00686 | -0.155 | 126.8367
2.5 | 0.9268 | 0.00704 | -0.155 | 131.6477
3 | 0.9834 | 0.00721 | -0.155 | 136.3939
3.5 | 1.0394 | 0.00747 | -0.155 | 139.1432
4 | 1.0955 | 0.00768 | -0.1549 | 142.6432
4.5 | 1.1508 | 0.00804 | -0.1548 | 143.1343
5 | 1.2057 | 0.00844 | -0.1546 | 142.8555
5.5 | 1.2593 | 0.00908 | -0.1543 | 138.6894
6 | 1.3126 | 0.00975 | -0.1539 | 134.6256
6.5 | 1.3653 | 0.0097 | -0.1534 | 140.7526
7 | 1.4187 | 0.01015 | -0.1529 | 139.7734
7.5 | 1.4716 | 0.01064 | -0.1524 | 138.3083
8 | 1.5239 | 0.01114 | -0.1517 | 136.7953
8.5 | 1.5759 | 0.01164 | -0.1511 | 135.3866
9 | 1.6274 | 0.01215 | -0.1503 | 133.9424
9.5 | 1.6779 | 0.01273 | -0.1495 | 131.8068
10 | 1.7273 | 0.0134 | -0.1484 | 128.903
10.5 | 1.7762 | 0.01405 | -0.1473 | 126.4199
11 | 1.8245 | 0.01468 | -0.1461 | 124.2847
11.5 | 1.8717 | 0.01536 | -0.1447 | 121.8555
12 | 1.9174 | 0.01612 | -0.1432 | 118.9454
12.5 | 1.9611 | 0.01699 | -0.1413 | 115.4267
13 | 2.0026 | 0.01797 | -0.139 | 111.4413
13.5 | 2.0409 | 0.0191 | -0.1362 | 106.8534
14 | 2.0775 | 0.0202 | -0.1332 | 102.8465
14.5 | 2.1111 | 0.02126 | -0.1297 | 99.2992
15 | 2.1393 | 0.02239 | -0.1253 | 95.5471
15.5 | 2.1603 | 0.02372 | -0.1197 | 91.075
16 | 2.17 | 0.02543 | -0.1124 | 85.3323
16.5 | 2.181 | 0.0275 | -0.1063 | 79.3091
17 | 2.1894 | 0.03005 | -0.1006 | 72.8586
17.5 | 2.1935 | 0.03322 | -0.0953 | 66.0295
18 | 2.1928 | 0.03721 | -0.0907 | 58.9304
18.5 | 2.1868 | 0.04226 | -0.0871 | 51.7463
19 | 2.1728 | 0.04887 | -0.0848 | 44.4608
19.5 | 2.1524 | 0.05724 | -0.0843 | 37.6031
20 | 2.1206 | 0.06807 | -0.0857 | 31.1532

## 99. Re 8M Mach 0.10 (1)
BIGFOIL.COM POLAR EXPORT
MID 117
MID 117 |  |  |  | Cl Max: | 1.484 | at alpha= | 9.5 | deg
JavaFoil+Calcfoil stall+Eppler ext transition |  |  |  | L/D Max: | 78.607 | at alpha= | 7 | deg
Re: | 8000000 |  |  | Cd Min: | 0.01366 | at alpha= | -5 | deg
Mach: | 0.1 |  |  | Cl=0 at alpha= | -5.5454 | deg
|  |  |  | @ Cl=0.1, Cd= | 0.013711
|  |  |  | @ Cl=0.4, Cd= | 0.013779
|  |  |  | @ Cl=0.6, Cd= | 0.013945
alpha (deg) | Cl | Cd | Cm | Cl/Cd
-17 | -0.229 | 0.13791 | -0.072 | -1.662
-16.5 | -0.242 | 0.1314 | -0.072 | -1.839
-16 | -0.254 | 0.12481 | -0.072 | -2.037
-15.5 | -0.267 | 0.12003 | -0.072 | -2.221
-15 | -0.279 | 0.11433 | -0.072 | -2.437
-14.5 | -0.29 | 0.10787 | -0.073 | -2.69
-14 | -0.301 | 0.10184 | -0.075 | -2.954
-13.5 | -0.31 | 0.09608 | -0.076 | -3.228
-13 | -0.318 | 0.08994 | -0.078 | -3.536
-12.5 | -0.323 | 0.08489 | -0.079 | -3.811
-12 | -0.326 | 0.0798 | -0.081 | -4.089
-11.5 | -0.326 | 0.07479 | -0.083 | -4.359
-11 | -0.323 | 0.06885 | -0.087 | -4.689
-10.5 | -0.315 | 0.06363 | -0.09 | -4.958
-10 | -0.304 | 0.05807 | -0.094 | -5.235
-9.5 | -0.286 | 0.05329 | -0.097 | -5.373
-9 | -0.266 | 0.04601 | -0.104 | -5.784
-8.5 | -0.242 | 0.03898 | -0.11 | -6.2
-8 | -0.212 | 0.03288 | -0.116 | -6.46
-7.5 | -0.184 | 0.02334 | -0.127 | -7.879
-7 | -0.154 | 0.01418 | -0.142 | -10.847
-6.5 | -0.104 | 0.01403 | -0.142 | -7.379
-6 | -0.05 | 0.01392 | -0.142 | -3.617
-5.5 | 0.005 | 0.01385 | -0.142 | 0.368
-5 | 0.062 | 0.01366 | -0.142 | 4.554
-4.5 | 0.121 | 0.01374 | -0.142 | 8.774
-4 | 0.18 | 0.01387 | -0.142 | 12.959
-3.5 | 0.239 | 0.01384 | -0.142 | 17.281
-3 | 0.299 | 0.01378 | -0.142 | 21.678
-2.5 | 0.358 | 0.01375 | -0.142 | 26.029
-2 | 0.417 | 0.01379 | -0.142 | 30.269
-1.5 | 0.476 | 0.0138 | -0.142 | 34.523
-1 | 0.535 | 0.01384 | -0.142 | 38.672
-0.5 | 0.594 | 0.01393 | -0.142 | 42.637
0 | 0.652 | 0.01407 | -0.142 | 46.36
0.5 | 0.711 | 0.01435 | -0.142 | 49.532
1 | 0.769 | 0.01451 | -0.142 | 53
1.5 | 0.827 | 0.01469 | -0.142 | 56.302
2 | 0.885 | 0.01486 | -0.142 | 59.558
2.5 | 0.943 | 0.01503 | -0.142 | 62.73
3 | 1 | 0.01518 | -0.142 | 65.868
3.5 | 1.057 | 0.01535 | -0.142 | 68.881
4 | 1.114 | 0.01554 | -0.142 | 71.665
4.5 | 1.168 | 0.01576 | -0.142 | 74.11
5 | 1.22 | 0.01601 | -0.142 | 76.214
5.5 | 1.269 | 0.01734 | -0.142 | 73.193
6 | 1.315 | 0.01766 | -0.142 | 74.424
6.5 | 1.357 | 0.01731 | -0.142 | 78.361
7 | 1.394 | 0.01774 | -0.141 | 78.607
7.5 | 1.427 | 0.01818 | -0.141 | 78.472
8 | 1.454 | 0.01862 | -0.141 | 78.059
8.5 | 1.471 | 0.01912 | -0.141 | 76.934
9 | 1.481 | 0.01966 | -0.141 | 75.356
9.5 | 1.484 | 0.02026 | -0.141 | 73.253
10 | 1.474 | 0.02091 | -0.141 | 70.5
10.5 | 1.454 | 0.02163 | -0.141 | 67.254
11 | 1.426 | 0.02231 | -0.141 | 63.925
11.5 | 1.39 | 0.02325 | -0.141 | 59.8
12 | 1.347 | 0.02442 | -0.141 | 55.179
12.5 | 1.286 | 0.02559 | -0.139 | 50.245
13 | 1.224 | 0.02887 | -0.138 | 42.401
13.5 | 1.158 | 0.03109 | -0.136 | 37.232
14 | 1.085 | 0.03443 | -0.134 | 31.513
14.5 | 0.998 | 0.04278 | -0.129 | 23.324

## 100. Re 8M Mach 0.10 (2)
BIGFOIL.COM POLAR EXPORT
MID 117
MID 117 |  |  |  | Cl Max: | 2.177 | at alpha= | 17 | deg
XFOIL ncrit=9 |  |  |  | L/D Max: | 143.66 | at alpha= | 4.5 | deg
Re: | 8000000 |  |  | Cd Min: | 0.21966 | at alpha= | -17.5 | deg
Mach: | 0.1 |  |  | Cl=0 at alpha= | -5.5312 | deg
|  |  |  | @ Cl=0.1, Cd= | 0.0055528
|  |  |  | @ Cl=0.4, Cd= | 0.0058488
|  |  |  | @ Cl=0.6, Cd= | 0.0060611
alpha (deg) | Cl | Cd | Cm | Cl/Cd
-17.5 | -0.5996 | 0.21966 | 0.025 | -2.7297
-17 | -0.5822 | 0.21273 | 0.0213 | -2.7368
-16.5 | -0.5654 | 0.20573 | 0.0176 | -2.7483
-16 | -0.5492 | 0.1987 | 0.0141 | -2.764
-14 | -0.583 | 0.13879 | -0.008 | -4.2006
-13.5 | -0.6051 | 0.12385 | -0.0151 | -4.8857
-12.5 | -0.8485 | 0.01891 | -0.134 | -44.8704
-12 | -0.7835 | 0.01554 | -0.1397 | -50.4183
-11.5 | -0.7185 | 0.01324 | -0.1435 | -54.2674
-11 | -0.6534 | 0.01159 | -0.1464 | -56.3762
-10.5 | -0.5885 | 0.01036 | -0.1488 | -56.805
-10 | -0.5276 | 0.00946 | -0.1499 | -55.7717
-9.5 | -0.4683 | 0.00881 | -0.1505 | -53.1555
-9 | -0.4105 | 0.00835 | -0.1507 | -49.1617
-8.5 | -0.3524 | 0.00793 | -0.1508 | -44.4388
-8 | -0.2939 | 0.00754 | -0.151 | -38.9788
-7.5 | -0.2342 | 0.00702 | -0.1515 | -33.3618
-7 | -0.1746 | 0.00662 | -0.1519 | -26.3746
-6.5 | -0.115 | 0.00626 | -0.1523 | -18.3706
-6 | -0.0556 | 0.00595 | -0.1527 | -9.3445
-5.5 | 0.0037 | 0.0057 | -0.153 | 0.64912
-5 | 0.0626 | 0.00554 | -0.1533 | 11.2996
-4.5 | 0.121 | 0.00556 | -0.1534 | 21.7626
-4 | 0.1792 | 0.00568 | -0.1536 | 31.5493
-3.5 | 0.2377 | 0.00571 | -0.1538 | 41.6287
-3 | 0.2964 | 0.00572 | -0.1542 | 51.8182
-2.5 | 0.3547 | 0.00581 | -0.1544 | 61.0499
-2 | 0.4131 | 0.00586 | -0.1547 | 70.4949
-1.5 | 0.4714 | 0.00594 | -0.1549 | 79.3603
-1 | 0.5297 | 0.00597 | -0.1551 | 88.727
-0.5 | 0.5878 | 0.00604 | -0.1553 | 97.3179
0 | 0.6457 | 0.00614 | -0.1555 | 105.1629
0.5 | 0.7033 | 0.00631 | -0.1556 | 111.458
1 | 0.7608 | 0.00647 | -0.1557 | 117.5889
1.5 | 0.8179 | 0.00669 | -0.1557 | 122.2571
2 | 0.8751 | 0.00688 | -0.1557 | 127.1948
2.5 | 0.9322 | 0.00705 | -0.1558 | 132.227
3 | 0.9892 | 0.00723 | -0.1557 | 136.8188
3.5 | 1.0456 | 0.00749 | -0.1557 | 139.5995
4 | 1.1022 | 0.0077 | -0.1556 | 143.1429
4.5 | 1.1579 | 0.00806 | -0.1554 | 143.66
5 | 1.2131 | 0.00848 | -0.1552 | 143.0542
6 | 1.3208 | 0.00981 | -0.1544 | 134.6381
6.5 | 1.3741 | 0.00976 | -0.1538 | 140.7889
7 | 1.428 | 0.01022 | -0.1533 | 139.726
7.5 | 1.4814 | 0.01071 | -0.1527 | 138.3193
8 | 1.5342 | 0.01125 | -0.1519 | 136.3733
8.5 | 1.5868 | 0.01174 | -0.1512 | 135.1618
9 | 1.6388 | 0.01227 | -0.1503 | 133.5615
9.5 | 1.6898 | 0.01289 | -0.1493 | 131.0939
10 | 1.7394 | 0.01363 | -0.148 | 127.6156
10.5 | 1.7892 | 0.01424 | -0.1468 | 125.6461
11 | 1.8379 | 0.0149 | -0.1455 | 123.349
11.5 | 1.8853 | 0.01564 | -0.1439 | 120.5435
12 | 1.931 | 0.01648 | -0.142 | 117.1723
12.5 | 1.9744 | 0.01745 | -0.1398 | 113.1461
13 | 2.015 | 0.01857 | -0.1371 | 108.5083
13.5 | 2.0525 | 0.01978 | -0.1339 | 103.7664
14 | 2.0895 | 0.0208 | -0.1306 | 100.4567
14.5 | 2.12 | 0.02197 | -0.1262 | 96.4952
15 | 2.1448 | 0.02328 | -0.121 | 92.1306
15.5 | 2.1558 | 0.02495 | -0.1135 | 86.4048
16 | 2.1661 | 0.02705 | -0.1067 | 80.0776
16.5 | 2.1736 | 0.02968 | -0.1005 | 73.2345
17 | 2.177 | 0.03295 | -0.0949 | 66.0698
17.5 | 2.1755 | 0.0371 | -0.09 | 58.6388
18 | 2.1675 | 0.04247 | -0.0861 | 51.036
18.5 | 2.1519 | 0.04945 | -0.0839 | 43.5167
19 | 2.1278 | 0.05857 | -0.0837 | 36.3292
19.5 | 2.0929 | 0.07016 | -0.0857 | 29.8304
20 | 2.043 | 0.08502 | -0.0901 | 24.0296

## 101. Re 8M Mach 0.25 (1)
BIGFOIL.COM POLAR EXPORT
MID 117
MID 117 |  |  |  | Cl Max: | 1.466 | at alpha= | 8.5 | deg
JavaFoil+Calcfoil stall+Eppler ext transition |  |  |  | L/D Max: | 78.128 | at alpha= | 6.5 | deg
Re: | 8000000 |  |  | Cd Min: | 0.01378 | at alpha= | -2.5 | deg
Mach: | 0.25 |  |  | Cl=0 at alpha= | -5.5446 | deg
|  |  |  | @ Cl=0.1, Cd= | 0.013818
|  |  |  | @ Cl=0.4, Cd= | 0.013812
|  |  |  | @ Cl=0.6, Cd= | 0.013975
alpha (deg) | Cl | Cd | Cm | Cl/Cd
-15 | -0.054 | 0.11815 | -0.074 | -0.458
-14.5 | -0.051 | 0.11201 | -0.074 | -0.458
-14 | -0.049 | 0.10517 | -0.075 | -0.461
-13.5 | -0.046 | 0.10413 | -0.072 | -0.438
-13 | -0.119 | 0.09842 | -0.072 | -1.212
-12.5 | -0.16 | 0.0925 | -0.072 | -1.728
-12 | -0.192 | 0.08648 | -0.074 | -2.216
-11.5 | -0.217 | 0.08152 | -0.075 | -2.661
-11 | -0.236 | 0.07562 | -0.079 | -3.122
-10.5 | -0.249 | 0.07022 | -0.082 | -3.541
-10 | -0.253 | 0.06596 | -0.084 | -3.843
-9.5 | -0.249 | 0.06087 | -0.088 | -4.095
-9 | -0.239 | 0.05491 | -0.094 | -4.346
-8.5 | -0.222 | 0.04799 | -0.102 | -4.629
-8 | -0.2 | 0.04006 | -0.11 | -4.99
-7.5 | -0.171 | 0.03328 | -0.117 | -5.14
-7 | -0.139 | 0.02404 | -0.129 | -5.794
-6.5 | -0.104 | 0.01422 | -0.146 | -7.322
-6 | -0.051 | 0.01405 | -0.146 | -3.63
-5.5 | 0.005 | 0.01396 | -0.146 | 0.372
-5 | 0.064 | 0.01383 | -0.146 | 4.598
-4.5 | 0.123 | 0.01381 | -0.146 | 8.945
-4 | 0.184 | 0.01392 | -0.146 | 13.238
-3.5 | 0.246 | 0.01389 | -0.146 | 17.68
-3 | 0.307 | 0.01384 | -0.146 | 22.174
-2.5 | 0.368 | 0.01378 | -0.146 | 26.688
-2 | 0.429 | 0.01384 | -0.146 | 30.987
-1.5 | 0.49 | 0.01386 | -0.146 | 35.329
-1 | 0.55 | 0.0139 | -0.146 | 39.579
-0.5 | 0.61 | 0.01399 | -0.146 | 43.599
0 | 0.67 | 0.01415 | -0.146 | 47.367
0.5 | 0.73 | 0.01444 | -0.146 | 50.559
1 | 0.79 | 0.0146 | -0.146 | 54.108
1.5 | 0.85 | 0.01479 | -0.146 | 57.431
2 | 0.909 | 0.01497 | -0.146 | 60.721
2.5 | 0.968 | 0.01516 | -0.146 | 63.884
3 | 1.027 | 0.01532 | -0.146 | 67.06
3.5 | 1.086 | 0.01549 | -0.146 | 70.086
4 | 1.144 | 0.01571 | -0.146 | 72.801
4.5 | 1.199 | 0.01596 | -0.146 | 75.135
5 | 1.252 | 0.01622 | -0.146 | 77.16
5.5 | 1.3 | 0.01763 | -0.146 | 73.754
6 | 1.345 | 0.01815 | -0.145 | 74.102
6.5 | 1.384 | 0.01772 | -0.145 | 78.128
7 | 1.418 | 0.0182 | -0.145 | 77.896
7.5 | 1.444 | 0.0187 | -0.145 | 77.232
8 | 1.462 | 0.01924 | -0.145 | 76.005
8.5 | 1.466 | 0.01983 | -0.145 | 73.966
9 | 1.459 | 0.02052 | -0.145 | 71.115
9.5 | 1.439 | 0.02115 | -0.145 | 68.014
10 | 1.398 | 0.0221 | -0.145 | 63.287
10.5 | 1.341 | 0.02317 | -0.145 | 57.895
11 | 1.269 | 0.02445 | -0.145 | 51.904
11.5 | 1.172 | 0.02564 | -0.143 | 45.718
12 | 1.066 | 0.02907 | -0.142 | 36.655
12.5 | 0.946 | 0.03197 | -0.14 | 29.582
13 | 0.804 | 0.03984 | -0.134 | 20.177
13.5 | 0.664 | 0.05209 | -0.126 | 12.75

## 102. Re 8M Mach 0.25 (2)
BIGFOIL.COM POLAR EXPORT
MID 117
MID 117 |  |  |  | Cl Max: | 2.078 | at alpha= | 14 | deg
XFOIL ncrit=9 |  |  |  | L/D Max: | 145.988 | at alpha= | 4.5 | deg
Re: | 8000000 |  |  | Cd Min: | 0.25796 | at alpha= | -20 | deg
Mach: | 0.25 |  |  | Cl=0 at alpha= | -5.4831 | deg
|  |  |  | @ Cl=0.1, Cd= | 0.0056269
|  |  |  | @ Cl=0.4, Cd= | 0.0058714
|  |  |  | @ Cl=0.6, Cd= | 0.0060827
alpha (deg) | Cl | Cd | Cm | Cl/Cd
-20 | -0.7002 | 0.25796 | 0.0463 | -2.7144
-19.5 | -0.6809 | 0.25135 | 0.0419 | -2.709
-19 | -0.6615 | 0.24468 | 0.0376 | -2.7035
-18 | -0.6236 | 0.22971 | 0.0293 | -2.7147
-17.5 | -0.6049 | 0.22262 | 0.0253 | -2.7172
-17 | -0.5864 | 0.21552 | 0.0214 | -2.7209
-16.5 | -0.5684 | 0.20836 | 0.0176 | -2.728
-16 | -0.5509 | 0.20118 | 0.0139 | -2.7383
-15 | -0.5207 | 0.18522 | 0.0066 | -2.8113
-14.5 | -0.5106 | 0.17507 | 0.0028 | -2.9165
-14 | -0.4971 | 0.16731 | -0.0005 | -2.9711
-13.5 | -0.4804 | 0.16096 | -0.0036 | -2.9846
-13 | -0.4643 | 0.15467 | -0.0065 | -3.0019
-12.5 | -0.4488 | 0.14806 | -0.0094 | -3.0312
-12 | -0.4355 | 0.14082 | -0.0123 | -3.0926
-11.5 | -0.5372 | 0.10451 | -0.0274 | -5.1402
-11 | -0.5643 | 0.09046 | -0.0358 | -6.2381
-10.5 | -0.603 | 0.07599 | -0.0455 | -7.9353
-9.5 | -0.5161 | 0.01171 | -0.1551 | -44.0734
-9 | -0.4493 | 0.00991 | -0.1565 | -45.338
-8.5 | -0.3837 | 0.00882 | -0.157 | -43.5034
-8 | -0.3196 | 0.00813 | -0.1571 | -39.3112
-7.5 | -0.2558 | 0.00762 | -0.1571 | -33.5696
-7 | -0.1916 | 0.00701 | -0.1574 | -27.3324
-6.5 | -0.1278 | 0.00653 | -0.1577 | -19.5712
-6 | -0.0648 | 0.00617 | -0.1578 | -10.5024
-5.5 | -0.0021 | 0.00586 | -0.158 | -0.35836
-5 | 0.06 | 0.00564 | -0.1581 | 10.6383
-4.5 | 0.1211 | 0.00562 | -0.1581 | 21.548
-4 | 0.1819 | 0.0057 | -0.1582 | 31.9123
-3.5 | 0.2428 | 0.00574 | -0.1583 | 42.2997
-3 | 0.3037 | 0.00577 | -0.1585 | 52.6343
-2.5 | 0.3643 | 0.00583 | -0.1588 | 62.4871
-2 | 0.4247 | 0.0059 | -0.1589 | 71.9831
-1.5 | 0.4851 | 0.00597 | -0.1591 | 81.2563
-1 | 0.5454 | 0.00601 | -0.1593 | 90.7488
-0.5 | 0.6055 | 0.00609 | -0.1595 | 99.4253
0.5 | 0.7249 | 0.00637 | -0.1597 | 113.7991
1 | 0.7843 | 0.00656 | -0.1598 | 119.5579
1.5 | 0.8436 | 0.00677 | -0.1598 | 124.6086
2 | 0.9028 | 0.00697 | -0.1598 | 129.5265
2.5 | 0.9621 | 0.00715 | -0.1597 | 134.5594
3 | 1.0212 | 0.00735 | -0.1596 | 138.9388
3.5 | 1.0801 | 0.00759 | -0.1594 | 142.3057
4 | 1.139 | 0.00782 | -0.1591 | 145.6522
4.5 | 1.1971 | 0.0082 | -0.1588 | 145.9878
5 | 1.2546 | 0.0087 | -0.1583 | 144.2069
5.5 | 1.3098 | 0.00961 | -0.1574 | 136.2955
6 | 1.3669 | 0.01016 | -0.1568 | 134.5374
6.5 | 1.423 | 0.01013 | -0.156 | 140.4738
7 | 1.4797 | 0.01065 | -0.155 | 138.939
7.5 | 1.536 | 0.0112 | -0.1539 | 137.1429
8 | 1.592 | 0.01176 | -0.1527 | 135.3741
8.5 | 1.6476 | 0.01236 | -0.1513 | 133.301
9 | 1.7021 | 0.01307 | -0.1496 | 130.2295
9.5 | 1.7552 | 0.01392 | -0.1476 | 126.092
10 | 1.8085 | 0.01466 | -0.1457 | 123.3629
10.5 | 1.86 | 0.01553 | -0.1433 | 119.7682
11 | 1.9097 | 0.01653 | -0.1405 | 115.5293
11.5 | 1.9563 | 0.01772 | -0.1372 | 110.4007
12 | 1.9968 | 0.01931 | -0.1329 | 103.4076
12.5 | 2.0353 | 0.02077 | -0.1282 | 97.9923
13 | 2.0636 | 0.02249 | -0.1218 | 91.7563
13.5 | 2.0772 | 0.02461 | -0.1132 | 84.4047
14 | 2.078 | 0.02745 | -0.1036 | 75.7013
14.5 | 2.077 | 0.03112 | -0.0956 | 66.7416
15 | 2.067 | 0.03618 | -0.0887 | 57.131
15.5 | 2.0464 | 0.04324 | -0.0839 | 47.3265
16 | 2.0217 | 0.0522 | -0.0824 | 38.7299
16.5 | 1.9812 | 0.06481 | -0.0846 | 30.5694
17 | 1.9391 | 0.07888 | -0.089 | 24.5829
17.5 | 1.8858 | 0.09528 | -0.0954 | 19.7922
18 | 1.8262 | 0.11308 | -0.103 | 16.1496
18.5 | 1.7716 | 0.13055 | -0.1112 | 13.5703
19 | 1.7141 | 0.14928 | -0.1215 | 11.4824

## 103. Re 8M Mach 0.50 (1)
BIGFOIL.COM POLAR EXPORT
MID 117
MID 117 |  |  |  | Cl Max: | 1.444 | at alpha= | 6 | deg
JavaFoil+Calcfoil stall+Eppler ext transition |  |  |  | L/D Max: | 78.749 | at alpha= | 4.5 | deg
Re: | 8000000 |  |  | Cd Min: | 0.014 | at alpha= | -2.5 | deg
Mach: | 0.5 |  |  | Cl=0 at alpha= | -5.5667 | deg
|  |  |  | @ Cl=0.1, Cd= | 0.014411
|  |  |  | @ Cl=0.4, Cd= | 0.014014
|  |  |  | @ Cl=0.6, Cd= | 0.014169
alpha (deg) | Cl | Cd | Cm | Cl/Cd
-20 | -0.789 | 0.15782 | -0.097 | -5.002
-19.5 | -0.762 | 0.15432 | -0.095 | -4.935
-19 | -0.733 | 0.14809 | -0.093 | -4.953
-18.5 | -0.707 | 0.1448 | -0.093 | -4.88
-18 | -0.68 | 0.1402 | -0.093 | -4.85
-17.5 | -0.653 | 0.14119 | -0.093 | -4.628
-17 | -0.627 | 0.13172 | -0.093 | -4.757
-16.5 | -0.599 | 0.127 | -0.091 | -4.714
-16 | -0.571 | 0.12029 | -0.09 | -4.75
-15.5 | -0.545 | 0.11231 | -0.091 | -4.85
-15 | -0.518 | 0.10579 | -0.092 | -4.895
-14.5 | -0.49 | 0.11078 | -0.089 | -4.421
-14 | -0.463 | 0.10221 | -0.089 | -4.529
-13.5 | -0.437 | 0.09482 | -0.092 | -4.606
-13 | -0.411 | 0.08663 | -0.097 | -4.744
-12.5 | -0.38 | 0.09408 | -0.085 | -4.042
-12 | -0.355 | 0.08342 | -0.092 | -4.252
-11.5 | -0.329 | 0.07495 | -0.098 | -4.392
-11 | -0.305 | 0.06606 | -0.106 | -4.611
-10.5 | -0.272 | 0.07419 | -0.088 | -3.665
-10 | -0.247 | 0.06528 | -0.098 | -3.776
-9.5 | -0.217 | 0.0665 | -0.09 | -3.269
-9 | -0.19 | 0.06317 | -0.088 | -3.003
-8.5 | -0.165 | 0.05357 | -0.105 | -3.077
-8 | -0.135 | 0.05618 | -0.092 | -2.408
-7.5 | -0.107 | 0.05499 | -0.089 | -1.954
-7 | -0.08 | 0.05403 | -0.083 | -1.475
-6.5 | -0.053 | 0.04733 | -0.1 | -1.12
-6 | -0.026 | 0.03852 | -0.118 | -0.673
-5.5 | 0.004 | 0.02795 | -0.133 | 0.159
-5 | 0.067 | 0.01445 | -0.163 | 4.65
-4.5 | 0.134 | 0.01437 | -0.163 | 9.353
-4 | 0.203 | 0.01422 | -0.163 | 14.3
-3.5 | 0.273 | 0.01417 | -0.163 | 19.259
-3 | 0.342 | 0.01409 | -0.163 | 24.273
-2.5 | 0.411 | 0.014 | -0.163 | 29.331
-2 | 0.479 | 0.01403 | -0.163 | 34.129
-1.5 | 0.547 | 0.01413 | -0.163 | 38.724
-1 | 0.615 | 0.01418 | -0.163 | 43.353
-0.5 | 0.682 | 0.01431 | -0.163 | 47.651
0 | 0.749 | 0.01462 | -0.163 | 51.209
0.5 | 0.816 | 0.01485 | -0.163 | 54.944
1 | 0.882 | 0.01506 | -0.163 | 58.594
1.5 | 0.949 | 0.01529 | -0.163 | 62.061
2 | 1.015 | 0.01551 | -0.163 | 65.419
2.5 | 1.081 | 0.01575 | -0.163 | 68.629
3 | 1.146 | 0.01597 | -0.163 | 71.747
3.5 | 1.21 | 0.01624 | -0.163 | 74.537
4 | 1.274 | 0.01656 | -0.163 | 76.977
4.5 | 1.332 | 0.01692 | -0.163 | 78.749
5 | 1.383 | 0.01864 | -0.163 | 74.203
5.5 | 1.423 | 0.0194 | -0.163 | 73.319
6 | 1.444 | 0.02007 | -0.163 | 71.968
6.5 | 1.434 | 0.02013 | -0.163 | 71.229
7 | 1.348 | 0.02121 | -0.162 | 63.557
7.5 | 0.875 | 0.02235 | -0.162 | 39.161
8 | 0.908 | 0.0236 | -0.162 | 38.475
8.5 | 0.941 | 0.02487 | -0.162 | 37.828
9 | 0.968 | 0.02748 | -0.161 | 35.22
9.5 | 0.989 | 0.0299 | -0.159 | 33.071
10 | 1.016 | 0.03103 | -0.158 | 32.741
10.5 | 0.968 | 0.04799 | -0.142 | 20.18
11 | 1.024 | 0.04242 | -0.148 | 24.148

## 104. Re 8M Mach 0.50 (2)
BIGFOIL.COM POLAR EXPORT
MID 117
MID 117 |  |  |  | Cl Max: | 1.8083 | at alpha= | 8 | deg
XFOIL ncrit=9 |  |  |  | L/D Max: | 154.848 | at alpha= | 4.5 | deg
Re: | 8000000 |  |  | Cd Min: | 0.2803 | at alpha= | -20 | deg
Mach: | 0.5 |  |  | Cl=0 at alpha= | -5.2373 | deg
|  |  |  | @ Cl=0.1, Cd= | 0.0060777
|  |  |  | @ Cl=0.4, Cd= | 0.0060169
|  |  |  | @ Cl=0.6, Cd= | 0.0061927
alpha (deg) | Cl | Cd | Cm | Cl/Cd
-20 | -0.7539 | 0.2803 | 0.0524 | -2.6896
-19.5 | -0.7303 | 0.27202 | 0.0471 | -2.6847
-19 | -0.7064 | 0.26357 | 0.042 | -2.6801
-18.5 | -0.6828 | 0.25501 | 0.0369 | -2.6775
-18 | -0.66 | 0.24643 | 0.0318 | -2.6782
-17.5 | -0.6363 | 0.23758 | 0.027 | -2.6783
-17 | -0.6135 | 0.22944 | 0.0223 | -2.6739
-16.5 | -0.5909 | 0.22135 | 0.0178 | -2.6695
-16 | -0.5685 | 0.21324 | 0.0133 | -2.666
-15.5 | -0.5465 | 0.20517 | 0.009 | -2.6636
-15 | -0.5252 | 0.19714 | 0.0048 | -2.6641
-14.5 | -0.5046 | 0.18918 | 0.0009 | -2.6673
-14 | -0.4864 | 0.18058 | -0.0032 | -2.6935
-13.5 | -0.4679 | 0.17221 | -0.0069 | -2.717
-13 | -0.4508 | 0.16381 | -0.0105 | -2.752
-12.5 | -0.4335 | 0.15596 | -0.014 | -2.7796
-12 | -0.4142 | 0.1493 | -0.017 | -2.7743
-11.5 | -0.3969 | 0.14219 | -0.0199 | -2.7913
-11 | -0.3818 | 0.13474 | -0.0226 | -2.8336
-10.5 | -0.3698 | 0.12746 | -0.0247 | -2.9013
-10 | -0.3558 | 0.1197 | -0.0279 | -2.9724
-9.5 | -0.3365 | 0.11094 | -0.0335 | -3.0332
-9 | -0.3191 | 0.10161 | -0.0398 | -3.1404
-8.5 | -0.3117 | 0.092 | -0.0452 | -3.388
-8 | -0.3105 | 0.08279 | -0.05 | -3.7505
-7.5 | -0.3095 | 0.07387 | -0.0554 | -4.1898
-7 | -0.3092 | 0.06269 | -0.0669 | -4.9322
-6.5 | -0.2772 | 0.04927 | -0.0901 | -5.6261
-6 | -0.1787 | 0.02347 | -0.1486 | -7.614
-5.5 | -0.0435 | 0.00731 | -0.1804 | -5.9508
-5 | 0.0393 | 0.00633 | -0.1801 | 6.2085
-4.5 | 0.1163 | 0.00601 | -0.1794 | 19.3511
-4 | 0.1905 | 0.00591 | -0.1788 | 32.2335
-3.5 | 0.2629 | 0.00595 | -0.1783 | 44.1849
-3 | 0.3346 | 0.00598 | -0.178 | 55.9532
-2.5 | 0.4055 | 0.00602 | -0.1779 | 67.3588
-2 | 0.4757 | 0.00609 | -0.1778 | 78.1117
-1.5 | 0.5456 | 0.00613 | -0.1778 | 89.0049
-1 | 0.615 | 0.00621 | -0.1779 | 99.0338
-0.5 | 0.6842 | 0.0063 | -0.1779 | 108.6032
0 | 0.753 | 0.00647 | -0.1779 | 116.3833
0.5 | 0.8215 | 0.00667 | -0.1778 | 123.1634
1 | 0.8899 | 0.00693 | -0.1776 | 128.4127
1.5 | 0.9584 | 0.00718 | -0.1773 | 133.4819
2 | 1.0274 | 0.0074 | -0.1769 | 138.8378
2.5 | 1.0967 | 0.00763 | -0.1764 | 143.7353
3 | 1.1663 | 0.00786 | -0.1757 | 148.3842
3.5 | 1.2363 | 0.00814 | -0.1748 | 151.8796
4 | 1.3066 | 0.00845 | -0.1737 | 154.6272
4.5 | 1.3766 | 0.00889 | -0.1722 | 154.8481
5 | 1.4405 | 0.01015 | -0.1696 | 141.9212
5.5 | 1.5081 | 0.01102 | -0.167 | 136.8512
6 | 1.5787 | 0.01162 | -0.1644 | 135.8606
6.5 | 1.6489 | 0.01179 | -0.1613 | 139.8558
7 | 1.7179 | 0.01278 | -0.157 | 134.421
7.5 | 1.7797 | 0.01455 | -0.1506 | 122.3162
8 | 1.8083 | 0.01844 | -0.1391 | 98.064
8.5 | 1.7955 | 0.02331 | -0.1231 | 77.027
9 | 1.7616 | 0.02915 | -0.1078 | 60.4322
9.5 | 1.7234 | 0.03747 | -0.0986 | 45.9941
10 | 1.6812 | 0.04886 | -0.0968 | 34.4085
10.5 | 1.6374 | 0.06325 | -0.1016 | 25.8877
11 | 1.5926 | 0.07904 | -0.1087 | 20.1493
11.5 | 1.5487 | 0.0947 | -0.1155 | 16.3537
12 | 1.5076 | 0.11008 | -0.1222 | 13.6955
12.5 | 1.472 | 0.1251 | -0.1292 | 11.7666
13 | 1.4422 | 0.14012 | -0.1371 | 10.2926

## 105. Re 10M Mach 0.00 (1)
BIGFOIL.COM POLAR EXPORT
MID 117
MID 117 |  |  |  | Cl Max: | 1.488 | at alpha= | 9.5 | deg
JavaFoil+Calcfoil stall+Eppler ext transition |  |  |  | L/D Max: | 80.325 | at alpha= | 7.5 | deg
Re: | 10000000 |  |  | Cd Min: | 0.01369 | at alpha= | -2.5 | deg
Mach: | 0 |  |  | Cl=0 at alpha= | -5.5454 | deg
|  |  |  | @ Cl=0.1, Cd= | 0.013823
|  |  |  | @ Cl=0.4, Cd= | 0.013712
|  |  |  | @ Cl=0.6, Cd= | 0.013963
alpha (deg) | Cl | Cd | Cm | Cl/Cd
-17.5 | -0.256 | 0.14105 | -0.072 | -1.818
-17 | -0.267 | 0.13514 | -0.072 | -1.977
-16.5 | -0.278 | 0.12939 | -0.072 | -2.148
-16 | -0.289 | 0.12153 | -0.074 | -2.378
-15.5 | -0.3 | 0.11483 | -0.075 | -2.609
-15 | -0.309 | 0.11059 | -0.075 | -2.796
-14.5 | -0.319 | 0.10396 | -0.076 | -3.065
-14 | -0.327 | 0.09871 | -0.077 | -3.311
-13.5 | -0.334 | 0.09227 | -0.079 | -3.618
-13 | -0.339 | 0.08711 | -0.081 | -3.89
-12.5 | -0.342 | 0.08197 | -0.082 | -4.169
-12 | -0.342 | 0.07689 | -0.084 | -4.448
-11.5 | -0.339 | 0.07175 | -0.087 | -4.731
-11 | -0.334 | 0.06548 | -0.091 | -5.105
-10.5 | -0.325 | 0.0598 | -0.095 | -5.436
-10 | -0.312 | 0.05363 | -0.099 | -5.825
-9.5 | -0.293 | 0.0489 | -0.102 | -5.995
-9 | -0.272 | 0.04191 | -0.108 | -6.488
-8.5 | -0.246 | 0.03585 | -0.113 | -6.859
-8 | -0.217 | 0.02791 | -0.12 | -7.792
-7.5 | -0.201 | 0.01426 | -0.141 | -14.096
-7 | -0.154 | 0.01411 | -0.141 | -10.9
-6.5 | -0.103 | 0.01399 | -0.141 | -7.386
-6 | -0.05 | 0.0139 | -0.141 | -3.612
-5.5 | 0.005 | 0.01383 | -0.141 | 0.367
-5 | 0.062 | 0.01383 | -0.141 | 4.482
-4.5 | 0.12 | 0.01382 | -0.141 | 8.688
-4 | 0.179 | 0.01379 | -0.141 | 12.971
-3.5 | 0.238 | 0.01374 | -0.141 | 17.32
-3 | 0.297 | 0.01375 | -0.141 | 21.622
-2.5 | 0.356 | 0.01369 | -0.141 | 26.014
-2 | 0.415 | 0.01372 | -0.141 | 30.257
-1.5 | 0.474 | 0.01376 | -0.141 | 34.459
-1 | 0.533 | 0.0138 | -0.141 | 38.577
-0.5 | 0.591 | 0.01393 | -0.141 | 42.427
0 | 0.649 | 0.01414 | -0.141 | 45.895
0.5 | 0.707 | 0.01426 | -0.141 | 49.574
1 | 0.765 | 0.01441 | -0.141 | 53.09
1.5 | 0.823 | 0.01455 | -0.141 | 56.541
2 | 0.88 | 0.0147 | -0.141 | 59.881
2.5 | 0.938 | 0.01485 | -0.141 | 63.164
3 | 0.995 | 0.01499 | -0.141 | 66.381
3.5 | 1.052 | 0.01515 | -0.141 | 69.431
4 | 1.109 | 0.01534 | -0.141 | 72.272
4.5 | 1.163 | 0.01555 | -0.141 | 74.757
5 | 1.214 | 0.01578 | -0.141 | 76.95
5.5 | 1.263 | 0.017 | -0.141 | 74.317
6 | 1.309 | 0.01731 | -0.141 | 75.625
6.5 | 1.351 | 0.01776 | -0.141 | 76.086
7 | 1.389 | 0.01731 | -0.141 | 80.262
7.5 | 1.423 | 0.01771 | -0.141 | 80.325
8 | 1.451 | 0.01816 | -0.141 | 79.909
8.5 | 1.47 | 0.0186 | -0.14 | 79.034
9 | 1.483 | 0.0191 | -0.14 | 77.627
9.5 | 1.488 | 0.01957 | -0.14 | 76.053
10 | 1.482 | 0.02016 | -0.14 | 73.512
10.5 | 1.467 | 0.02087 | -0.14 | 70.278
11 | 1.444 | 0.02148 | -0.14 | 67.23
11.5 | 1.414 | 0.02228 | -0.14 | 63.451
12 | 1.377 | 0.02338 | -0.14 | 58.907
12.5 | 1.328 | 0.02549 | -0.139 | 52.087
13 | 1.273 | 0.02434 | -0.138 | 52.324
13.5 | 1.215 | 0.02889 | -0.137 | 42.071
14 | 1.155 | 0.03092 | -0.135 | 37.339
14.5 | 1.082 | 0.03537 | -0.132 | 30.586

## 106. Re 10M Mach 0.00 (2)
BIGFOIL.COM POLAR EXPORT
MID 117
MID 117 |  |  |  | Cl Max: | 1.3137 | at alpha= | 6 | deg
XFOIL ncrit=9 |  |  |  | L/D Max: | 146.422 | at alpha= | 4 | deg
Re: | 10000000 |  |  | Cd Min: | 0.1426 | at alpha= | -14.5 | deg
Mach: | 0 |  |  | Cl=0 at alpha= | -5.5375 | deg
|  |  |  | @ Cl=0.1, Cd= | 0.0056081
|  |  |  | @ Cl=0.4, Cd= | 0.0058403
|  |  |  | @ Cl=0.6, Cd= | 0.0060088
alpha (deg) | Cl | Cd | Cm | Cl/Cd
-14.5 | -0.6039 | 0.1426 | -0.0055 | -4.2349
-14 | -0.6221 | 0.12856 | -0.0122 | -4.839
-13.5 | -0.6499 | 0.11322 | -0.0202 | -5.7402
-13 | -0.8925 | 0.02095 | -0.1285 | -42.6014
-12.5 | -0.8281 | 0.01611 | -0.1368 | -51.4029
-12 | -0.7654 | 0.01384 | -0.1407 | -55.3035
-10.5 | -0.5792 | 0.00958 | -0.1478 | -60.4593
-10 | -0.5205 | 0.0087 | -0.1487 | -59.8276
-9.5 | -0.4635 | 0.0082 | -0.149 | -56.5244
-9 | -0.406 | 0.00781 | -0.1493 | -51.9846
-8.5 | -0.3482 | 0.00744 | -0.1496 | -46.8011
-7.5 | -0.2312 | 0.00675 | -0.1504 | -34.2519
-7 | -0.1722 | 0.00639 | -0.1509 | -26.9484
-6.5 | -0.1132 | 0.00605 | -0.1513 | -18.7107
-6 | -0.0543 | 0.0058 | -0.1517 | -9.3621
-5.5 | 0.0044 | 0.00559 | -0.1521 | 0.78712
-5 | 0.0626 | 0.00555 | -0.1524 | 11.2793
-4.5 | 0.1205 | 0.00564 | -0.1526 | 21.3652
-4 | 0.1786 | 0.0057 | -0.1529 | 31.3333
-3.5 | 0.2368 | 0.00573 | -0.1532 | 41.3264
-3 | 0.295 | 0.00577 | -0.1535 | 51.1265
-2.5 | 0.3532 | 0.0058 | -0.1538 | 60.8966
-2 | 0.4112 | 0.00585 | -0.154 | 70.2906
-1.5 | 0.4692 | 0.00588 | -0.1542 | 79.7959
-1 | 0.5271 | 0.00592 | -0.1544 | 89.0372
-0.5 | 0.5849 | 0.00598 | -0.1547 | 97.8094
0 | 0.6425 | 0.00609 | -0.1548 | 105.5008
0.5 | 0.6998 | 0.00624 | -0.155 | 112.1474
1 | 0.757 | 0.00641 | -0.1551 | 118.0967
1.5 | 0.814 | 0.00658 | -0.1551 | 123.7082
2 | 0.8708 | 0.00675 | -0.1552 | 129.0074
2.5 | 0.9277 | 0.0069 | -0.1552 | 134.4493
3 | 0.9842 | 0.00708 | -0.1552 | 139.0113
3.5 | 1.0405 | 0.0073 | -0.1552 | 142.5342
4 | 1.0967 | 0.00749 | -0.1551 | 146.4219
4.5 | 1.1517 | 0.00792 | -0.155 | 145.4167
5 | 1.2066 | 0.00834 | -0.1548 | 144.6763
5.5 | 1.2597 | 0.00909 | -0.1543 | 138.5809
6 | 1.3137 | 0.0096 | -0.154 | 136.8438

## 107. Re 10M Mach 0.10 (1)
BIGFOIL.COM POLAR EXPORT
MID 117
MID 117 |  |  |  | Cl Max: | 1.484 | at alpha= | 9.5 | deg
JavaFoil+Calcfoil stall+Eppler ext transition |  |  |  | L/D Max: | 80.19 | at alpha= | 7 | deg
Re: | 10000000 |  |  | Cd Min: | 0.0137 | at alpha= | -2.5 | deg
Mach: | 0.1 |  |  | Cl=0 at alpha= | -5.5454 | deg
|  |  |  | @ Cl=0.1, Cd= | 0.013834
|  |  |  | @ Cl=0.4, Cd= | 0.013721
|  |  |  | @ Cl=0.6, Cd= | 0.013963
alpha (deg) | Cl | Cd | Cm | Cl/Cd
-17 | -0.229 | 0.13629 | -0.072 | -1.682
-16.5 | -0.242 | 0.12961 | -0.073 | -1.866
-16 | -0.254 | 0.12381 | -0.073 | -2.055
-15.5 | -0.267 | 0.1187 | -0.073 | -2.247
-15 | -0.279 | 0.11217 | -0.073 | -2.486
-14.5 | -0.29 | 0.10654 | -0.074 | -2.725
-14 | -0.301 | 0.10015 | -0.076 | -3.008
-13.5 | -0.311 | 0.09455 | -0.077 | -3.284
-13 | -0.319 | 0.08836 | -0.08 | -3.605
-12.5 | -0.324 | 0.08328 | -0.081 | -3.891
-12 | -0.327 | 0.07822 | -0.083 | -4.18
-11.5 | -0.327 | 0.07318 | -0.085 | -4.466
-11 | -0.324 | 0.0669 | -0.09 | -4.842
-10.5 | -0.317 | 0.06143 | -0.093 | -5.157
-10 | -0.306 | 0.05554 | -0.097 | -5.505
-9.5 | -0.288 | 0.05078 | -0.1 | -5.672
-9 | -0.268 | 0.04365 | -0.107 | -6.143
-8.5 | -0.243 | 0.03724 | -0.112 | -6.533
-8 | -0.215 | 0.03017 | -0.119 | -7.122
-7.5 | -0.201 | 0.01431 | -0.142 | -14.03
-7 | -0.154 | 0.01415 | -0.142 | -10.871
-6.5 | -0.104 | 0.01401 | -0.142 | -7.387
-6 | -0.05 | 0.01392 | -0.142 | -3.617
-5.5 | 0.005 | 0.01387 | -0.142 | 0.367
-5 | 0.062 | 0.01384 | -0.142 | 4.497
-4.5 | 0.121 | 0.01383 | -0.142 | 8.72
-4 | 0.18 | 0.0138 | -0.142 | 13.024
-3.5 | 0.239 | 0.01377 | -0.142 | 17.372
-3 | 0.299 | 0.01375 | -0.142 | 21.719
-2.5 | 0.358 | 0.0137 | -0.142 | 26.127
-2 | 0.417 | 0.01373 | -0.142 | 30.382
-1.5 | 0.476 | 0.01377 | -0.142 | 34.607
-1 | 0.535 | 0.01382 | -0.142 | 38.74
-0.5 | 0.594 | 0.01394 | -0.142 | 42.589
0 | 0.652 | 0.01416 | -0.142 | 46.074
0.5 | 0.711 | 0.01428 | -0.142 | 49.771
1 | 0.769 | 0.01443 | -0.142 | 53.296
1.5 | 0.827 | 0.01457 | -0.142 | 56.756
2 | 0.885 | 0.01472 | -0.142 | 60.101
2.5 | 0.943 | 0.01487 | -0.142 | 63.387
3 | 1 | 0.01501 | -0.142 | 66.617
3.5 | 1.057 | 0.01518 | -0.142 | 69.653
4 | 1.114 | 0.01536 | -0.142 | 72.504
4.5 | 1.168 | 0.01558 | -0.142 | 74.961
5 | 1.22 | 0.01582 | -0.142 | 77.135
5.5 | 1.269 | 0.01705 | -0.142 | 74.445
6 | 1.315 | 0.01737 | -0.142 | 75.688
6.5 | 1.357 | 0.01782 | -0.142 | 76.112
7 | 1.394 | 0.01739 | -0.141 | 80.19
7.5 | 1.427 | 0.01781 | -0.141 | 80.097
8 | 1.454 | 0.01823 | -0.141 | 79.72
8.5 | 1.471 | 0.01871 | -0.141 | 78.626
9 | 1.481 | 0.01923 | -0.141 | 77.058
9.5 | 1.484 | 0.01979 | -0.141 | 74.991
10 | 1.474 | 0.0204 | -0.141 | 72.25
10.5 | 1.454 | 0.02107 | -0.141 | 69.013
11 | 1.426 | 0.02171 | -0.141 | 65.691
11.5 | 1.39 | 0.02257 | -0.141 | 61.601
12 | 1.347 | 0.02372 | -0.141 | 56.794
12.5 | 1.289 | 0.02467 | -0.139 | 52.261
13 | 1.228 | 0.0278 | -0.138 | 44.193
13.5 | 1.163 | 0.0297 | -0.137 | 39.167
14 | 1.092 | 0.0327 | -0.135 | 33.383
14.5 | 1.011 | 0.0385 | -0.131 | 26.25

## 108. Re 10M Mach 0.10 (2)
BIGFOIL.COM POLAR EXPORT
MID 117
MID 117 |  |  |  | Cl Max: | 2.2025 | at alpha= | 17 | deg
XFOIL ncrit=9 |  |  |  | L/D Max: | 146.715 | at alpha= | 4 | deg
Re: | 10000000 |  |  | Cd Min: | 0.21988 | at alpha= | -17.5 | deg
Mach: | 0.1 |  |  | Cl=0 at alpha= | -5.5287 | deg
|  |  |  | @ Cl=0.1, Cd= | 0.0056218
|  |  |  | @ Cl=0.4, Cd= | 0.0058409
|  |  |  | @ Cl=0.6, Cd= | 0.0060104
alpha (deg) | Cl | Cd | Cm | Cl/Cd
-17.5 | -0.5998 | 0.21988 | 0.0251 | -2.7279
-17 | -0.5824 | 0.21295 | 0.0214 | -2.7349
-16.5 | -0.5655 | 0.20595 | 0.0177 | -2.7458
-16 | -0.5493 | 0.19891 | 0.0142 | -2.7616
-15.5 | -0.5463 | 0.18485 | 0.0097 | -2.9554
-14 | -0.5927 | 0.13633 | -0.009 | -4.3475
-13.5 | -0.6121 | 0.12225 | -0.0159 | -5.007
-12.5 | -0.8465 | 0.02015 | -0.1325 | -42.0099
-12 | -0.78 | 0.01572 | -0.1401 | -49.6183
-11 | -0.6492 | 0.01123 | -0.1476 | -57.8094
-10.5 | -0.5889 | 0.01005 | -0.1489 | -58.597
-10 | -0.529 | 0.00909 | -0.1498 | -58.1958
-9.5 | -0.4705 | 0.00837 | -0.1502 | -56.2127
-9 | -0.4119 | 0.00792 | -0.1505 | -52.0076
-8.5 | -0.3532 | 0.00752 | -0.1507 | -46.9681
-8 | -0.2941 | 0.00718 | -0.1511 | -40.961
-7.5 | -0.2349 | 0.00684 | -0.1514 | -34.3421
-7 | -0.175 | 0.00644 | -0.1519 | -27.1739
-6.5 | -0.1153 | 0.0061 | -0.1523 | -18.9016
-6 | -0.0559 | 0.00584 | -0.1526 | -9.5719
-5.5 | 0.0034 | 0.00561 | -0.153 | 0.60606
-5 | 0.0622 | 0.00557 | -0.1533 | 11.167
-4.5 | 0.1206 | 0.00565 | -0.1534 | 21.3451
-4 | 0.1791 | 0.0057 | -0.1537 | 31.4211
-3.5 | 0.2378 | 0.00573 | -0.154 | 41.5009
-3 | 0.2963 | 0.00578 | -0.1543 | 51.263
-2.5 | 0.3549 | 0.00581 | -0.1546 | 61.0843
-2 | 0.4133 | 0.00585 | -0.1548 | 70.6496
-1.5 | 0.4717 | 0.00589 | -0.155 | 80.0849
-1 | 0.53 | 0.00592 | -0.1552 | 89.527
-0.5 | 0.5882 | 0.00599 | -0.1554 | 98.197
0 | 0.6461 | 0.00609 | -0.1556 | 106.092
0.5 | 0.7037 | 0.00625 | -0.1557 | 112.592
1 | 0.7613 | 0.00642 | -0.1558 | 118.5826
1.5 | 0.8186 | 0.00659 | -0.1559 | 124.2185
2 | 0.8758 | 0.00677 | -0.1559 | 129.3648
2.5 | 0.9331 | 0.00691 | -0.1559 | 135.0362
3 | 0.9901 | 0.00709 | -0.1559 | 139.6474
3.5 | 1.0467 | 0.00732 | -0.1559 | 142.9918
4 | 1.1033 | 0.00752 | -0.1558 | 146.7154
4.5 | 1.1588 | 0.00794 | -0.1556 | 145.9446
5 | 1.214 | 0.00838 | -0.1553 | 144.8687
5.5 | 1.2676 | 0.00914 | -0.1548 | 138.6871
6 | 1.322 | 0.00966 | -0.1545 | 136.853
8 | 1.5375 | 0.01085 | -0.1525 | 141.7051
8.5 | 1.5905 | 0.01131 | -0.1518 | 140.6278
9 | 1.6425 | 0.01185 | -0.151 | 138.6076
9.5 | 1.6938 | 0.01246 | -0.15 | 135.939
10.5 | 1.7948 | 0.01362 | -0.1478 | 131.7768
11 | 1.8441 | 0.01426 | -0.1466 | 129.3198
11.5 | 1.8919 | 0.015 | -0.145 | 126.1267
12 | 1.9378 | 0.01585 | -0.1432 | 122.2587
12.5 | 1.9817 | 0.01682 | -0.141 | 117.8181
14 | 2.1051 | 0.01966 | -0.1332 | 107.0753
14.5 | 2.1394 | 0.02077 | -0.1295 | 103.0043
15 | 2.1668 | 0.02202 | -0.1246 | 98.4015
15.5 | 2.1855 | 0.0235 | -0.1183 | 93
16 | 2.1924 | 0.02542 | -0.1104 | 86.247
16.5 | 2.1986 | 0.02791 | -0.1035 | 78.7746
17 | 2.2025 | 0.03094 | -0.0973 | 71.1862
17.5 | 2.2018 | 0.03478 | -0.0918 | 63.3065
18 | 2.1939 | 0.03977 | -0.0872 | 55.1647
19 | 2.1672 | 0.05333 | -0.083 | 40.6375
19.5 | 2.1434 | 0.06278 | -0.0836 | 34.1414
20 | 2.1075 | 0.07482 | -0.0862 | 28.1676

## 109. Re 10M Mach 0.25 (1)
BIGFOIL.COM POLAR EXPORT
MID 117
MID 117 |  |  |  | Cl Max: | 1.466 | at alpha= | 8.5 | deg
JavaFoil+Calcfoil stall+Eppler ext transition |  |  |  | L/D Max: | 79.505 | at alpha= | 7 | deg
Re: | 10000000 |  |  | Cd Min: | 0.01372 | at alpha= | -2.5 | deg
Mach: | 0.25 |  |  | Cl=0 at alpha= | -5.5446 | deg
|  |  |  | @ Cl=0.1, Cd= | 0.013931
|  |  |  | @ Cl=0.4, Cd= | 0.013757
|  |  |  | @ Cl=0.6, Cd= | 0.014047
alpha (deg) | Cl | Cd | Cm | Cl/Cd
-15 | -0.054 | 0.11716 | -0.075 | -0.463
-14.5 | -0.051 | 0.11087 | -0.075 | -0.463
-14 | -0.049 | 0.10519 | -0.075 | -0.461
-13.5 | -0.046 | 0.10261 | -0.073 | -0.445
-13 | -0.119 | 0.09751 | -0.073 | -1.223
-12.5 | -0.16 | 0.09129 | -0.074 | -1.753
-12 | -0.192 | 0.0862 | -0.075 | -2.224
-11.5 | -0.217 | 0.08039 | -0.077 | -2.702
-11 | -0.236 | 0.07437 | -0.081 | -3.18
-10.5 | -0.249 | 0.06912 | -0.084 | -3.603
-10 | -0.254 | 0.06449 | -0.087 | -3.941
-9.5 | -0.25 | 0.05913 | -0.091 | -4.231
-9 | -0.24 | 0.05264 | -0.098 | -4.559
-8.5 | -0.224 | 0.04593 | -0.105 | -4.87
-8 | -0.201 | 0.03817 | -0.113 | -5.277
-7.5 | -0.173 | 0.03111 | -0.12 | -5.548
-7 | -0.153 | 0.01434 | -0.146 | -10.686
-6.5 | -0.104 | 0.01419 | -0.146 | -7.336
-6 | -0.051 | 0.01404 | -0.146 | -3.632
-5.5 | 0.005 | 0.01398 | -0.146 | 0.371
-5 | 0.064 | 0.01401 | -0.146 | 4.54
-4.5 | 0.123 | 0.01388 | -0.146 | 8.894
-4 | 0.184 | 0.01385 | -0.146 | 13.307
-3.5 | 0.246 | 0.01381 | -0.146 | 17.777
-3 | 0.307 | 0.01378 | -0.146 | 22.262
-2.5 | 0.368 | 0.01372 | -0.146 | 26.798
-2 | 0.429 | 0.01379 | -0.146 | 31.099
-1.5 | 0.49 | 0.01382 | -0.146 | 35.431
-1 | 0.55 | 0.01388 | -0.146 | 39.634
-0.5 | 0.61 | 0.01408 | -0.146 | 43.344
0 | 0.67 | 0.01424 | -0.146 | 47.073
0.5 | 0.73 | 0.01436 | -0.146 | 50.855
1 | 0.79 | 0.01452 | -0.146 | 54.421
1.5 | 0.85 | 0.01467 | -0.146 | 57.918
2 | 0.909 | 0.01483 | -0.146 | 61.287
2.5 | 0.968 | 0.01499 | -0.146 | 64.605
3 | 1.027 | 0.01514 | -0.146 | 67.847
3.5 | 1.086 | 0.01532 | -0.146 | 70.854
4 | 1.144 | 0.01553 | -0.146 | 73.663
4.5 | 1.199 | 0.01577 | -0.146 | 76.062
5 | 1.252 | 0.01603 | -0.146 | 78.097
5.5 | 1.3 | 0.01733 | -0.146 | 75.044
6 | 1.345 | 0.01783 | -0.145 | 75.428
6.5 | 1.384 | 0.0182 | -0.145 | 76.074
7 | 1.418 | 0.01783 | -0.145 | 79.505
7.5 | 1.444 | 0.01831 | -0.145 | 78.879
8 | 1.462 | 0.01882 | -0.145 | 77.679
8.5 | 1.466 | 0.01939 | -0.145 | 75.642
9 | 1.459 | 0.02004 | -0.145 | 72.815
9.5 | 1.439 | 0.02064 | -0.145 | 69.717
10 | 1.398 | 0.02152 | -0.145 | 64.989
10.5 | 1.341 | 0.0225 | -0.145 | 59.606
11 | 1.269 | 0.02364 | -0.145 | 53.674
11.5 | 1.175 | 0.02623 | -0.144 | 44.799
12 | 1.068 | 0.02818 | -0.142 | 37.912
12.5 | 0.951 | 0.03041 | -0.141 | 31.283
13 | 0.816 | 0.03591 | -0.136 | 22.712
13.5 | 0.676 | 0.0453 | -0.13 | 14.929

## 110. Re 10M Mach 0.25 (2)
BIGFOIL.COM POLAR EXPORT
MID 117
MID 117 |  |  |  | Cl Max: | 2.1223 | at alpha= | 14.5 | deg
XFOIL ncrit=9 |  |  |  | L/D Max: | 149.241 | at alpha= | 4 | deg
Re: | 10000000 |  |  | Cd Min: | 0.16674 | at alpha= | -14 | deg
Mach: | 0.25 |  |  | Cl=0 at alpha= | -5.4806 | deg
|  |  |  | @ Cl=0.1, Cd= | 0.0056666
|  |  |  | @ Cl=0.4, Cd= | 0.0058559
|  |  |  | @ Cl=0.6, Cd= | 0.0060222
alpha (deg) | Cl | Cd | Cm | Cl/Cd
-14 | -0.4987 | 0.16674 | -0.0006 | -2.9909
-13.5 | -0.4793 | 0.16129 | -0.0033 | -2.9717
-12.5 | -0.52 | 0.12714 | -0.016 | -4.09
-12 | -0.5409 | 0.1128 | -0.0231 | -4.7952
-11.5 | -0.5725 | 0.09739 | -0.0319 | -5.8784
-11 | -0.61 | 0.08236 | -0.0418 | -7.4065
-10.5 | -0.659 | 0.01846 | -0.1455 | -35.6988
-10 | -0.5844 | 0.0127 | -0.1541 | -46.0157
-9.5 | -0.5161 | 0.01049 | -0.1561 | -49.1992
-9 | -0.4494 | 0.00914 | -0.1569 | -49.1685
-8.5 | -0.3841 | 0.00827 | -0.1572 | -46.445
-8 | -0.3194 | 0.00766 | -0.1573 | -41.6971
-7.5 | -0.2555 | 0.00721 | -0.1574 | -35.4369
-7 | -0.192 | 0.00683 | -0.1574 | -28.1113
-6.5 | -0.1281 | 0.00636 | -0.1576 | -20.1415
-6 | -0.0649 | 0.00602 | -0.1578 | -10.7807
-5.5 | -0.0024 | 0.00578 | -0.1579 | -0.41522
-5 | 0.0595 | 0.00566 | -0.1581 | 10.5124
-4.5 | 0.1208 | 0.00567 | -0.1582 | 21.3051
-4 | 0.1819 | 0.00573 | -0.1583 | 31.7452
-3.5 | 0.2428 | 0.00577 | -0.1584 | 42.0797
-3 | 0.3037 | 0.0058 | -0.1587 | 52.3621
-2.5 | 0.3644 | 0.00585 | -0.1589 | 62.2906
-2 | 0.425 | 0.00586 | -0.1591 | 72.5256
-1.5 | 0.4854 | 0.00592 | -0.1593 | 81.9932
-1 | 0.5458 | 0.00595 | -0.1595 | 91.7311
-0.5 | 0.6059 | 0.00603 | -0.1596 | 100.4809
0 | 0.6658 | 0.00615 | -0.1598 | 108.2602
0.5 | 0.7254 | 0.0063 | -0.1599 | 115.1429
1 | 0.7849 | 0.00648 | -0.1599 | 121.1265
1.5 | 0.8443 | 0.00666 | -0.1599 | 126.7718
2 | 0.9037 | 0.00684 | -0.1599 | 132.1199
2.5 | 0.9631 | 0.00699 | -0.1599 | 137.7825
3 | 1.0223 | 0.00719 | -0.1598 | 142.1836
3.5 | 1.0812 | 0.00743 | -0.1596 | 145.5182
4 | 1.1402 | 0.00764 | -0.1594 | 149.2408
4.5 | 1.1981 | 0.00809 | -0.159 | 148.0964
5 | 1.2556 | 0.00858 | -0.1585 | 146.3403
5.5 | 1.311 | 0.0095 | -0.1576 | 138
6 | 1.3687 | 0.00992 | -0.157 | 137.9738
8 | 1.596 | 0.01132 | -0.1533 | 140.9894
8.5 | 1.6518 | 0.01192 | -0.152 | 138.5738
9 | 1.7066 | 0.01263 | -0.1504 | 135.1227
9.5 | 1.7613 | 0.01328 | -0.1487 | 132.628
10 | 1.8152 | 0.01399 | -0.1468 | 129.7498
10.5 | 1.8676 | 0.01482 | -0.1446 | 126.0189
11 | 1.9181 | 0.01579 | -0.1419 | 121.4756
11.5 | 1.9647 | 0.01706 | -0.1385 | 115.1641
12 | 2.0114 | 0.01816 | -0.1351 | 110.7599
12.5 | 2.0537 | 0.01948 | -0.131 | 105.4261
13 | 2.0889 | 0.02101 | -0.1256 | 99.4241
13.5 | 2.1136 | 0.0228 | -0.1186 | 92.7018
14 | 2.1205 | 0.02504 | -0.109 | 84.6845
14.5 | 2.1223 | 0.02806 | -0.1001 | 75.6344
15 | 2.1153 | 0.03234 | -0.092 | 65.4082
15.5 | 2.0976 | 0.03837 | -0.0855 | 54.6677
16 | 2.0662 | 0.04711 | -0.0819 | 43.8591
16.5 | 2.0293 | 0.05826 | -0.0821 | 34.8318
17 | 1.9792 | 0.07291 | -0.0862 | 27.1458
17.5 | 1.9283 | 0.08869 | -0.092 | 21.742
18 | 1.8706 | 0.10591 | -0.099 | 17.6622
18.5 | 1.8139 | 0.12332 | -0.1068 | 14.7089
19 | 1.7581 | 0.14131 | -0.1161 | 12.4414
19.5 | 1.7095 | 0.15877 | -0.1263 | 10.7671

## 111. Re 10M Mach 0.50 (1)
BIGFOIL.COM POLAR EXPORT
MID 117
MID 117 |  |  |  | Cl Max: | 1.444 | at alpha= | 6 | deg
JavaFoil+Calcfoil stall+Eppler ext transition |  |  |  | L/D Max: | 79.794 | at alpha= | 4.5 | deg
Re: | 10000000 |  |  | Cd Min: | 0.01393 | at alpha= | -2.5 | deg
Mach: | 0.5 |  |  | Cl=0 at alpha= | -5.5807 | deg
|  |  |  | @ Cl=0.1, Cd= | 0.014511
|  |  |  | @ Cl=0.4, Cd= | 0.013944
|  |  |  | @ Cl=0.6, Cd= | 0.014146
alpha (deg) | Cl | Cd | Cm | Cl/Cd
-20 | -0.791 | 0.15364 | -0.098 | -5.146
-19.5 | -0.762 | 0.15051 | -0.096 | -5.065
-19 | -0.734 | 0.14648 | -0.094 | -5.013
-18.5 | -0.707 | 0.14194 | -0.093 | -4.98
-18 | -0.68 | 0.13553 | -0.093 | -5.019
-17.5 | -0.654 | 0.13802 | -0.094 | -4.737
-17 | -0.627 | 0.12905 | -0.095 | -4.861
-16.5 | -0.599 | 0.12319 | -0.093 | -4.865
-16 | -0.572 | 0.11775 | -0.092 | -4.86
-15.5 | -0.546 | 0.10994 | -0.093 | -4.964
-15 | -0.519 | 0.10305 | -0.095 | -5.038
-14.5 | -0.49 | 0.10962 | -0.09 | -4.471
-14 | -0.464 | 0.10068 | -0.092 | -4.606
-13.5 | -0.438 | 0.09237 | -0.095 | -4.738
-13 | -0.412 | 0.08375 | -0.1 | -4.925
-12.5 | -0.381 | 0.09299 | -0.087 | -4.095
-12 | -0.355 | 0.08166 | -0.094 | -4.352
-11.5 | -0.33 | 0.07266 | -0.102 | -4.547
-11 | -0.306 | 0.06337 | -0.11 | -4.832
-10.5 | -0.272 | 0.0727 | -0.091 | -3.746
-10 | -0.247 | 0.0633 | -0.102 | -3.909
-9.5 | -0.218 | 0.06515 | -0.093 | -3.344
-9 | -0.19 | 0.0617 | -0.092 | -3.083
-8.5 | -0.166 | 0.05152 | -0.109 | -3.22
-8 | -0.136 | 0.05519 | -0.096 | -2.459
-7.5 | -0.108 | 0.0541 | -0.092 | -1.991
-7 | -0.08 | 0.05333 | -0.087 | -1.498
-6.5 | -0.053 | 0.04561 | -0.105 | -1.169
-6 | -0.026 | 0.03638 | -0.122 | -0.718
-5.5 | 0.005 | 0.02682 | -0.137 | 0.168
-5 | 0.067 | 0.0146 | -0.163 | 4.603
-4.5 | 0.134 | 0.01442 | -0.163 | 9.319
-4 | 0.203 | 0.01414 | -0.163 | 14.383
-3.5 | 0.273 | 0.01408 | -0.163 | 19.383
-3 | 0.342 | 0.01402 | -0.163 | 24.398
-2.5 | 0.411 | 0.01393 | -0.163 | 29.478
-2 | 0.479 | 0.01398 | -0.163 | 34.259
-1.5 | 0.547 | 0.01406 | -0.163 | 38.916
-1 | 0.615 | 0.01417 | -0.163 | 43.376
-0.5 | 0.682 | 0.0144 | -0.163 | 47.336
0 | 0.749 | 0.01459 | -0.163 | 51.327
0.5 | 0.816 | 0.01475 | -0.163 | 55.307
1 | 0.882 | 0.01495 | -0.163 | 59.044
1.5 | 0.949 | 0.01514 | -0.163 | 62.662
2 | 1.015 | 0.01535 | -0.163 | 66.135
2.5 | 1.081 | 0.01554 | -0.163 | 69.518
3 | 1.146 | 0.01578 | -0.163 | 72.617
3.5 | 1.21 | 0.01604 | -0.163 | 75.472
4 | 1.274 | 0.01635 | -0.163 | 77.938
4.5 | 1.332 | 0.0167 | -0.163 | 79.794
5 | 1.383 | 0.0183 | -0.163 | 75.581
5.5 | 1.423 | 0.01902 | -0.163 | 74.786
6 | 1.444 | 0.01967 | -0.163 | 73.435
6.5 | 1.434 | 0.02044 | -0.163 | 70.157
7 | 1.348 | 0.02071 | -0.162 | 65.105
7.5 | 0.875 | 0.02178 | -0.162 | 40.193
8 | 0.908 | 0.02293 | -0.162 | 39.602
8.5 | 0.941 | 0.02408 | -0.162 | 39.06
9 | 0.973 | 0.02498 | -0.162 | 38.959
9.5 | 0.992 | 0.02883 | -0.16 | 34.412
10 | 1.02 | 0.02985 | -0.159 | 34.162
10.5 | 0.991 | 0.04178 | -0.147 | 23.712
11 | 1.038 | 0.03877 | -0.151 | 26.77

## 112. Re 10M Mach 0.50 (2)
BIGFOIL.COM POLAR EXPORT
MID 117
MID 117 |  |  |  | Cl Max: | 1.819 | at alpha= | 8 | deg
XFOIL ncrit=9 |  |  |  | L/D Max: | 158.823 | at alpha= | 4 | deg
Re: | 10000000 |  |  | Cd Min: | 0.27931 | at alpha= | -20 | deg
Mach: | 0.5 |  |  | Cl=0 at alpha= | -5.2411 | deg
|  |  |  | @ Cl=0.1, Cd= | 0.0060424
|  |  |  | @ Cl=0.4, Cd= | 0.0060152
|  |  |  | @ Cl=0.6, Cd= | 0.0061087
alpha (deg) | Cl | Cd | Cm | Cl/Cd
-20 | -0.7532 | 0.27931 | 0.0526 | -2.6966
-19.5 | -0.7307 | 0.26955 | 0.047 | -2.7108
-19 | -0.7074 | 0.26169 | 0.0418 | -2.7032
-18.5 | -0.684 | 0.25367 | 0.0367 | -2.6964
-18 | -0.6604 | 0.24607 | 0.0318 | -2.6838
-17.5 | -0.6366 | 0.23779 | 0.0271 | -2.6772
-17 | -0.6137 | 0.22961 | 0.0224 | -2.6728
-16.5 | -0.591 | 0.22152 | 0.0178 | -2.6679
-16 | -0.5686 | 0.2134 | 0.0133 | -2.6645
-15.5 | -0.5467 | 0.20531 | 0.009 | -2.6628
-15 | -0.5253 | 0.19727 | 0.0049 | -2.6628
-14.5 | -0.5063 | 0.18889 | 0.0008 | -2.6804
-14 | -0.4865 | 0.18065 | -0.0032 | -2.6931
-13.5 | -0.4681 | 0.17218 | -0.007 | -2.7187
-13 | -0.4523 | 0.16326 | -0.0106 | -2.7704
-12.5 | -0.435 | 0.15534 | -0.0141 | -2.8003
-12 | -0.4157 | 0.14868 | -0.0171 | -2.7959
-11.5 | -0.3979 | 0.14174 | -0.02 | -2.8073
-11 | -0.3824 | 0.13448 | -0.0227 | -2.8435
-10.5 | -0.3706 | 0.12726 | -0.0247 | -2.9121
-10 | -0.3516 | 0.11865 | -0.0298 | -2.9633
-9.5 | -0.3329 | 0.10961 | -0.0357 | -3.0371
-9 | -0.3237 | 0.10015 | -0.0407 | -3.2322
-8.5 | -0.3233 | 0.09049 | -0.0452 | -3.5728
-8 | -0.3234 | 0.08107 | -0.0505 | -3.9891
-7.5 | -0.3226 | 0.07219 | -0.0562 | -4.4688
-7 | -0.3128 | 0.06212 | -0.0675 | -5.0354
-6.5 | -0.2802 | 0.04634 | -0.0963 | -6.0466
-6 | -0.17 | 0.0185 | -0.1582 | -9.1892
-5.5 | -0.0422 | 0.00694 | -0.1809 | -6.0807
-5 | 0.0393 | 0.00624 | -0.1803 | 6.2981
-4.5 | 0.1161 | 0.00599 | -0.1795 | 19.3823
-4 | 0.1905 | 0.0059 | -0.179 | 32.2881
-3.5 | 0.2631 | 0.00593 | -0.1785 | 44.3676
-3 | 0.3348 | 0.00596 | -0.1782 | 56.1745
-2.5 | 0.4056 | 0.00602 | -0.178 | 67.3754
-2 | 0.4762 | 0.00602 | -0.178 | 79.103
-1.5 | 0.5461 | 0.00607 | -0.178 | 89.9671
-1 | 0.6157 | 0.00612 | -0.1781 | 100.6046
-0.5 | 0.6849 | 0.00623 | -0.1781 | 109.9358
0 | 0.7538 | 0.00638 | -0.1781 | 118.1505
0.5 | 0.8222 | 0.0066 | -0.178 | 124.5758
1 | 0.8909 | 0.0068 | -0.1778 | 131.0147
1.5 | 0.9597 | 0.00703 | -0.1775 | 136.5149
2 | 1.029 | 0.00721 | -0.1772 | 142.7184
2.5 | 1.0983 | 0.00744 | -0.1767 | 147.621
3 | 1.1682 | 0.00766 | -0.1761 | 152.5065
3.5 | 1.2382 | 0.00794 | -0.1752 | 155.9446
4 | 1.3087 | 0.00824 | -0.1741 | 158.8228
4.5 | 1.3786 | 0.00872 | -0.1726 | 158.0963
5 | 1.4419 | 0.0101 | -0.1698 | 142.7624
5.5 | 1.5119 | 0.01069 | -0.1675 | 141.4312
6 | 1.5829 | 0.01128 | -0.1649 | 140.328
6.5 | 1.655 | 0.01185 | -0.162 | 139.6624
7 | 1.7251 | 0.01226 | -0.158 | 140.7096
7.5 | 1.789 | 0.01391 | -0.1519 | 128.6125
8 | 1.819 | 0.01786 | -0.1404 | 101.8477
8.5 | 1.8084 | 0.02279 | -0.1245 | 79.3506
9 | 1.7739 | 0.02843 | -0.1086 | 62.3954
9.5 | 1.7355 | 0.03651 | -0.0987 | 47.5349
10 | 1.693 | 0.04762 | -0.0963 | 35.5523
10.5 | 1.6489 | 0.06184 | -0.1007 | 26.664
11 | 1.604 | 0.07765 | -0.1079 | 20.6568
11.5 | 1.5584 | 0.09353 | -0.1149 | 16.662
12 | 1.5153 | 0.10909 | -0.1216 | 13.8904
12.5 | 1.4783 | 0.12426 | -0.1287 | 11.8968
13 | 1.4472 | 0.13941 | -0.1366 | 10.3809

## 113. Re 12M Mach 0.00 (1)
BIGFOIL.COM POLAR EXPORT
MID 117
MID 117 |  |  |  | Cl Max: | 1.488 | at alpha= | 9.5 | deg
JavaFoil+Calcfoil stall+Eppler ext transition |  |  |  | L/D Max: | 81.643 | at alpha= | 7.5 | deg
Re: | 12000000 |  |  | Cd Min: | 0.01366 | at alpha= | -2.5 | deg
Mach: | 0 |  |  | Cl=0 at alpha= | -5.5454 | deg
|  |  |  | @ Cl=0.1, Cd= | 0.013777
|  |  |  | @ Cl=0.4, Cd= | 0.013668
|  |  |  | @ Cl=0.6, Cd= | 0.014006
alpha (deg) | Cl | Cd | Cm | Cl/Cd
-17.5 | -0.256 | 0.13999 | -0.073 | -1.832
-17 | -0.267 | 0.13412 | -0.073 | -1.993
-16.5 | -0.278 | 0.1277 | -0.073 | -2.178
-16 | -0.289 | 0.1201 | -0.075 | -2.408
-15.5 | -0.3 | 0.11461 | -0.076 | -2.615
-15 | -0.31 | 0.10948 | -0.076 | -2.827
-14.5 | -0.319 | 0.10374 | -0.077 | -3.073
-14 | -0.327 | 0.09719 | -0.079 | -3.367
-13.5 | -0.334 | 0.09157 | -0.08 | -3.648
-13 | -0.339 | 0.08576 | -0.082 | -3.957
-12.5 | -0.342 | 0.08056 | -0.084 | -4.249
-12 | -0.342 | 0.07596 | -0.085 | -4.509
-11.5 | -0.34 | 0.07023 | -0.089 | -4.845
-11 | -0.335 | 0.06428 | -0.092 | -5.211
-10.5 | -0.327 | 0.05779 | -0.097 | -5.65
-10 | -0.314 | 0.05159 | -0.101 | -6.085
-9.5 | -0.295 | 0.04719 | -0.104 | -6.247
-9 | -0.273 | 0.04019 | -0.11 | -6.805
-8.5 | -0.247 | 0.03404 | -0.115 | -7.27
-8 | -0.22 | 0.02616 | -0.123 | -8.409
-7.5 | -0.201 | 0.01422 | -0.141 | -14.132
-7 | -0.154 | 0.01409 | -0.141 | -10.915
-6.5 | -0.103 | 0.014 | -0.141 | -7.378
-6 | -0.05 | 0.01399 | -0.141 | -3.588
-5.5 | 0.005 | 0.01399 | -0.141 | 0.363
-5 | 0.062 | 0.01381 | -0.141 | 4.49
-4.5 | 0.12 | 0.01376 | -0.141 | 8.722
-4 | 0.179 | 0.01372 | -0.141 | 13.036
-3.5 | 0.238 | 0.0137 | -0.141 | 17.379
-3 | 0.297 | 0.01369 | -0.141 | 21.711
-2.5 | 0.356 | 0.01366 | -0.141 | 26.073
-2 | 0.415 | 0.01367 | -0.141 | 30.372
-1.5 | 0.474 | 0.01375 | -0.141 | 34.483
-1 | 0.533 | 0.01382 | -0.141 | 38.528
-0.5 | 0.591 | 0.01399 | -0.141 | 42.226
0 | 0.649 | 0.01409 | -0.141 | 46.051
0.5 | 0.707 | 0.01421 | -0.141 | 49.766
1 | 0.765 | 0.01433 | -0.141 | 53.396
1.5 | 0.823 | 0.01445 | -0.141 | 56.933
2 | 0.88 | 0.01459 | -0.141 | 60.356
2.5 | 0.938 | 0.01471 | -0.141 | 63.746
3 | 0.995 | 0.01486 | -0.141 | 66.954
3.5 | 1.052 | 0.01503 | -0.141 | 70.007
4 | 1.109 | 0.01521 | -0.141 | 72.899
4.5 | 1.163 | 0.01541 | -0.141 | 75.461
5 | 1.214 | 0.01563 | -0.141 | 77.698
5.5 | 1.263 | 0.01677 | -0.141 | 75.329
6 | 1.309 | 0.01708 | -0.141 | 76.659
6.5 | 1.351 | 0.01751 | -0.141 | 77.156
7 | 1.389 | 0.01785 | -0.141 | 77.851
7.5 | 1.423 | 0.01743 | -0.141 | 81.643
8 | 1.451 | 0.01786 | -0.141 | 81.257
8.5 | 1.47 | 0.01829 | -0.14 | 80.408
9 | 1.483 | 0.01877 | -0.14 | 79.022
9.5 | 1.488 | 0.01921 | -0.14 | 77.464
10 | 1.482 | 0.01978 | -0.14 | 74.933
10.5 | 1.467 | 0.02046 | -0.14 | 71.71
11 | 1.444 | 0.02103 | -0.14 | 68.665
11.5 | 1.414 | 0.02182 | -0.14 | 64.8
12 | 1.377 | 0.02279 | -0.14 | 60.417
12.5 | 1.335 | 0.02408 | -0.14 | 55.431
13 | 1.276 | 0.02478 | -0.138 | 51.515
13.5 | 1.219 | 0.02798 | -0.137 | 43.567
14 | 1.157 | 0.03007 | -0.136 | 38.484
14.5 | 1.087 | 0.034 | -0.133 | 31.971

## 114. Re 12M Mach 0.00 (2)
BIGFOIL.COM POLAR EXPORT
MID 117
MID 117 |  |  |  | Cl Max: | 2.2383 | at alpha= | 17.5 | deg
XFOIL ncrit=9 |  |  |  | L/D Max: | 149.117 | at alpha= | 4 | deg
Re: | 12000000 |  |  | Cd Min: | 0.05592 | at alpha= | 20 | deg
Mach: | 0 |  |  | Cl=0 at alpha= | -5.5341 | deg
|  |  |  | @ Cl=0.1, Cd= | 0.0056719
|  |  |  | @ Cl=0.4, Cd= | 0.0058061
|  |  |  | @ Cl=0.6, Cd= | 0.0059783
alpha (deg) | Cl | Cd | Cm | Cl/Cd
-13 | -0.8893 | 0.02046 | -0.1298 | -43.4653
-12.5 | -0.8249 | 0.01578 | -0.1378 | -52.275
-11.5 | -0.6991 | 0.01211 | -0.1444 | -57.7291
-11 | -0.6401 | 0.01065 | -0.1461 | -60.1033
-10.5 | -0.5812 | 0.00951 | -0.1474 | -61.1146
-10 | -0.5231 | 0.00866 | -0.1481 | -60.4042
-9.5 | -0.4643 | 0.0079 | -0.1489 | -58.7722
-9 | -0.4066 | 0.00752 | -0.1492 | -54.0691
-7 | -0.1724 | 0.00628 | -0.1509 | -27.4522
-6.5 | -0.1133 | 0.00596 | -0.1513 | -19.0101
-6 | -0.0546 | 0.00576 | -0.1517 | -9.4792
-5.5 | 0.004 | 0.00564 | -0.1521 | 0.70922
-5 | 0.0624 | 0.00562 | -0.1524 | 11.1032
-4.5 | 0.1204 | 0.0057 | -0.1527 | 21.1228
-4 | 0.1787 | 0.00572 | -0.153 | 31.2413
-3 | 0.2951 | 0.0058 | -0.1536 | 50.8793
-2.5 | 0.3533 | 0.00579 | -0.1539 | 61.019
-2 | 0.4115 | 0.00581 | -0.1541 | 70.8262
-1.5 | 0.4695 | 0.00583 | -0.1543 | 80.5317
-1 | 0.5274 | 0.00589 | -0.1546 | 89.5416
-0.5 | 0.5852 | 0.00595 | -0.1548 | 98.3529
0 | 0.6428 | 0.00606 | -0.1549 | 106.0726
0.5 | 0.7002 | 0.00618 | -0.1551 | 113.301
1 | 0.7574 | 0.00635 | -0.1552 | 119.2756
1.5 | 0.8145 | 0.0065 | -0.1552 | 125.3077
2 | 0.8715 | 0.00663 | -0.1553 | 131.448
2.5 | 0.9284 | 0.00677 | -0.1554 | 137.1344
3 | 0.9849 | 0.00698 | -0.1554 | 141.1032
3.5 | 1.0413 | 0.00716 | -0.1553 | 145.433
4 | 1.0975 | 0.00736 | -0.1553 | 149.1168
4.5 | 1.1525 | 0.00782 | -0.1551 | 147.3785
5 | 1.2073 | 0.00825 | -0.1549 | 146.3394
5.5 | 1.2605 | 0.00901 | -0.1544 | 139.9001
6 | 1.3149 | 0.00941 | -0.1542 | 139.7343
6.5 | 1.3696 | 0.00971 | -0.154 | 141.0505
7 | 1.4233 | 0.00958 | -0.1538 | 148.5699
7.5 | 1.4766 | 0.01 | -0.1533 | 147.66
8 | 1.5295 | 0.01045 | -0.1528 | 146.3636
8.5 | 1.5821 | 0.01089 | -0.1522 | 145.2801
9 | 1.6337 | 0.01141 | -0.1515 | 143.1814
9.5 | 1.6847 | 0.01197 | -0.1507 | 140.7435
10.5 | 1.7856 | 0.013 | -0.149 | 137.3538
11 | 1.8347 | 0.01359 | -0.1479 | 135.0037
11.5 | 1.8824 | 0.01426 | -0.1467 | 132.0056
12 | 1.9285 | 0.01505 | -0.1451 | 128.1395
12.5 | 1.9731 | 0.01592 | -0.1433 | 123.9384
13 | 2.0173 | 0.01668 | -0.1416 | 120.9412
13.5 | 2.0601 | 0.01748 | -0.1396 | 117.8547
14 | 2.1008 | 0.01835 | -0.1372 | 114.485
14.5 | 2.1388 | 0.0193 | -0.1345 | 110.8187
15 | 2.1728 | 0.02034 | -0.1311 | 106.824
15.5 | 2.2 | 0.02152 | -0.1264 | 102.2305
16 | 2.2205 | 0.02289 | -0.1208 | 97.0074
16.5 | 2.225 | 0.02476 | -0.1125 | 89.8627
17 | 2.2328 | 0.02698 | -0.1059 | 82.7576
17.5 | 2.2383 | 0.02969 | -0.0999 | 75.389
18 | 2.2383 | 0.03319 | -0.0943 | 67.439
19 | 2.2328 | 0.0421 | -0.0863 | 53.0356
19.5 | 2.2226 | 0.04821 | -0.084 | 46.1025
20 | 2.2062 | 0.05592 | -0.0833 | 39.4528

## 115. Re 12M Mach 0.10 (1)
BIGFOIL.COM POLAR EXPORT
MID 117
MID 117 |  |  |  | Cl Max: | 1.484 | at alpha= | 9.5 | deg
JavaFoil+Calcfoil stall+Eppler ext transition |  |  |  | L/D Max: | 81.419 | at alpha= | 7.5 | deg
Re: | 12000000 |  |  | Cd Min: | 0.01367 | at alpha= | -2.5 | deg
Mach: | 0.1 |  |  | Cl=0 at alpha= | -5.5454 | deg
|  |  |  | @ Cl=0.1, Cd= | 0.013788
|  |  |  | @ Cl=0.4, Cd= | 0.013677
|  |  |  | @ Cl=0.6, Cd= | 0.014011
alpha (deg) | Cl | Cd | Cm | Cl/Cd
-17 | -0.229 | 0.13484 | -0.073 | -1.701
-16.5 | -0.242 | 0.12751 | -0.074 | -1.898
-16 | -0.255 | 0.12203 | -0.074 | -2.086
-15.5 | -0.267 | 0.11734 | -0.073 | -2.274
-15 | -0.279 | 0.11108 | -0.075 | -2.513
-14.5 | -0.291 | 0.1053 | -0.076 | -2.76
-14 | -0.301 | 0.0996 | -0.077 | -3.025
-13.5 | -0.311 | 0.09346 | -0.079 | -3.327
-13 | -0.319 | 0.08705 | -0.081 | -3.664
-12.5 | -0.325 | 0.08207 | -0.083 | -3.954
-12 | -0.328 | 0.0769 | -0.085 | -4.26
-11.5 | -0.327 | 0.0722 | -0.086 | -4.533
-11 | -0.325 | 0.06589 | -0.091 | -4.926
-10.5 | -0.318 | 0.05955 | -0.095 | -5.34
-10 | -0.307 | 0.05351 | -0.1 | -5.74
-9.5 | -0.29 | 0.04909 | -0.103 | -5.899
-9 | -0.27 | 0.04184 | -0.109 | -6.445
-8.5 | -0.245 | 0.03562 | -0.114 | -6.869
-8 | -0.217 | 0.02772 | -0.121 | -7.834
-7.5 | -0.201 | 0.01426 | -0.142 | -14.077
-7 | -0.154 | 0.01413 | -0.142 | -10.892
-6.5 | -0.104 | 0.01403 | -0.142 | -7.379
-6 | -0.05 | 0.01401 | -0.142 | -3.593
-5.5 | 0.005 | 0.01403 | -0.142 | 0.363
-5 | 0.062 | 0.01382 | -0.142 | 4.504
-4.5 | 0.121 | 0.01377 | -0.142 | 8.754
-4 | 0.18 | 0.01373 | -0.142 | 13.09
-3.5 | 0.239 | 0.01372 | -0.142 | 17.44
-3 | 0.299 | 0.01369 | -0.142 | 21.812
-2.5 | 0.358 | 0.01367 | -0.142 | 26.186
-2 | 0.417 | 0.01368 | -0.142 | 30.493
-1.5 | 0.476 | 0.01376 | -0.142 | 34.634
-1 | 0.535 | 0.01384 | -0.142 | 38.684
-0.5 | 0.594 | 0.014 | -0.142 | 42.4
0 | 0.652 | 0.01411 | -0.142 | 46.235
0.5 | 0.711 | 0.01422 | -0.142 | 49.964
1 | 0.769 | 0.01434 | -0.142 | 53.602
1.5 | 0.827 | 0.01447 | -0.142 | 57.149
2 | 0.885 | 0.01461 | -0.142 | 60.577
2.5 | 0.943 | 0.01473 | -0.142 | 63.972
3 | 1 | 0.01488 | -0.142 | 67.193
3.5 | 1.057 | 0.01505 | -0.142 | 70.248
4 | 1.114 | 0.01524 | -0.142 | 73.115
4.5 | 1.168 | 0.01543 | -0.142 | 75.688
5 | 1.22 | 0.01567 | -0.142 | 77.886
5.5 | 1.269 | 0.01682 | -0.142 | 75.467
6 | 1.315 | 0.01713 | -0.142 | 76.726
6.5 | 1.357 | 0.01757 | -0.142 | 77.187
7 | 1.394 | 0.01792 | -0.141 | 77.816
7.5 | 1.427 | 0.01752 | -0.141 | 81.419
8 | 1.454 | 0.01793 | -0.141 | 81.072
8.5 | 1.471 | 0.01839 | -0.141 | 80.001
9 | 1.481 | 0.01888 | -0.141 | 78.452
9.5 | 1.484 | 0.01942 | -0.141 | 76.404
10 | 1.474 | 0.02001 | -0.141 | 73.671
10.5 | 1.454 | 0.02067 | -0.141 | 70.351
11 | 1.426 | 0.02128 | -0.141 | 67.022
11.5 | 1.39 | 0.02209 | -0.141 | 62.936
12 | 1.347 | 0.02311 | -0.141 | 58.305
12.5 | 1.292 | 0.02538 | -0.14 | 50.887
13 | 1.231 | 0.02713 | -0.139 | 45.362
13.5 | 1.167 | 0.02871 | -0.138 | 40.652
14 | 1.098 | 0.03122 | -0.136 | 35.15
14.5 | 1.015 | 0.03683 | -0.132 | 27.573

## 116. Re 12M Mach 0.10 (2)
BIGFOIL.COM POLAR EXPORT
MID 117
MID 117 |  |  |  | Cl Max: | 2.2254 | at alpha= | 17.5 | deg
XFOIL ncrit=9 |  |  |  | L/D Max: | 149.621 | at alpha= | 4 | deg
Re: | 12000000 |  |  | Cd Min: | 0.06651 | at alpha= | 20 | deg
Mach: | 0.1 |  |  | Cl=0 at alpha= | -5.5254 | deg
|  |  |  | @ Cl=0.1, Cd= | 0.0056755
|  |  |  | @ Cl=0.4, Cd= | 0.0058053
|  |  |  | @ Cl=0.6, Cd= | 0.005982
alpha (deg) | Cl | Cd | Cm | Cl/Cd
-11 | -0.6516 | 0.01147 | -0.1469 | -56.8091
-10.5 | -0.5909 | 0.00997 | -0.1485 | -59.2678
-10 | -0.5317 | 0.00902 | -0.1493 | -58.9468
-9.5 | -0.4714 | 0.00809 | -0.1502 | -58.2695
-9 | -0.4125 | 0.00762 | -0.1505 | -54.1339
-8.5 | -0.3533 | 0.00725 | -0.1508 | -48.731
-8 | -0.294 | 0.00692 | -0.1512 | -42.4855
-7 | -0.1753 | 0.00633 | -0.1519 | -27.6935
-6.5 | -0.1155 | 0.00601 | -0.1523 | -19.218
-6 | -0.0561 | 0.00579 | -0.1527 | -9.6891
-5.5 | 0.003 | 0.00567 | -0.153 | 0.5291
-5 | 0.0619 | 0.00563 | -0.1533 | 10.9947
-4.5 | 0.1205 | 0.0057 | -0.1536 | 21.1404
-4 | 0.1792 | 0.00572 | -0.1538 | 31.3287
-3.5 | 0.2378 | 0.00576 | -0.1541 | 41.2847
-3 | 0.2964 | 0.0058 | -0.1544 | 51.1034
-2.5 | 0.3551 | 0.00579 | -0.1547 | 61.3299
-2 | 0.4136 | 0.00581 | -0.1549 | 71.1876
-1.5 | 0.472 | 0.00584 | -0.1551 | 80.8219
-1 | 0.5302 | 0.0059 | -0.1553 | 89.8644
-0.5 | 0.5884 | 0.00596 | -0.1555 | 98.7248
0 | 0.6464 | 0.00607 | -0.1557 | 106.4909
0.5 | 0.7042 | 0.00619 | -0.1558 | 113.7641
1 | 0.7617 | 0.00636 | -0.1559 | 119.7642
1.5 | 0.8191 | 0.00651 | -0.156 | 125.8218
2 | 0.8765 | 0.00665 | -0.156 | 131.8045
2.5 | 0.9338 | 0.00678 | -0.1561 | 137.7286
3 | 0.9907 | 0.00699 | -0.1561 | 141.731
3.5 | 1.0476 | 0.00717 | -0.156 | 146.1088
4 | 1.1042 | 0.00738 | -0.156 | 149.6206
4.5 | 1.1596 | 0.00784 | -0.1557 | 147.9082
5 | 1.2147 | 0.00831 | -0.1555 | 146.1733
5.5 | 1.2684 | 0.00906 | -0.1549 | 140
6 | 1.3234 | 0.00946 | -0.1546 | 139.8943
6.5 | 1.3785 | 0.00977 | -0.1544 | 141.0952
8 | 1.5401 | 0.01053 | -0.153 | 146.2583
8.5 | 1.5931 | 0.01099 | -0.1523 | 144.9591
9 | 1.6453 | 0.01153 | -0.1515 | 142.6973
10 | 1.7484 | 0.01261 | -0.1496 | 138.6519
10.5 | 1.799 | 0.01317 | -0.1486 | 136.5983
11 | 1.8484 | 0.01381 | -0.1473 | 133.845
11.5 | 1.8964 | 0.01455 | -0.1458 | 130.3368
12 | 1.9427 | 0.01541 | -0.144 | 126.0675
13.5 | 2.0752 | 0.01793 | -0.1377 | 115.739
14 | 2.1154 | 0.01888 | -0.135 | 112.0445
14.5 | 2.1519 | 0.01996 | -0.1316 | 107.8106
15 | 2.1812 | 0.02119 | -0.127 | 102.9353
15.5 | 2.203 | 0.02264 | -0.1212 | 97.3057
16 | 2.2103 | 0.02443 | -0.113 | 90.4748
16.5 | 2.2159 | 0.02679 | -0.1056 | 82.7137
17 | 2.2211 | 0.02959 | -0.0993 | 75.0625
17.5 | 2.2254 | 0.03279 | -0.0938 | 67.8683
18 | 2.2254 | 0.03678 | -0.089 | 60.5057
18.5 | 2.2214 | 0.0417 | -0.0854 | 53.271
19 | 2.209 | 0.04818 | -0.083 | 45.8489
19.5 | 2.191 | 0.05625 | -0.0824 | 38.9511
20 | 2.1628 | 0.06651 | -0.0836 | 32.5184

## 117. Re 12M Mach 0.25 (1)
BIGFOIL.COM POLAR EXPORT
MID 117
MID 117 |  |  |  | Cl Max: | 1.466 | at alpha= | 8.5 | deg
JavaFoil+Calcfoil stall+Eppler ext transition |  |  |  | L/D Max: | 80.218 | at alpha= | 7.5 | deg
Re: | 12000000 |  |  | Cd Min: | 0.0137 | at alpha= | -2.5 | deg
Mach: | 0.25 |  |  | Cl=0 at alpha= | -5.5446 | deg
|  |  |  | @ Cl=0.1, Cd= | 0.013888
|  |  |  | @ Cl=0.4, Cd= | 0.013716
|  |  |  | @ Cl=0.6, Cd= | 0.01405
alpha (deg) | Cl | Cd | Cm | Cl/Cd
-15 | -0.054 | 0.1152 | -0.075 | -0.471
-14.5 | -0.051 | 0.1097 | -0.075 | -0.468
-14 | -0.049 | 0.10398 | -0.076 | -0.467
-13.5 | -0.046 | 0.10141 | -0.074 | -0.45
-13 | -0.119 | 0.09648 | -0.074 | -1.237
-12.5 | -0.16 | 0.09064 | -0.074 | -1.766
-12 | -0.192 | 0.08507 | -0.076 | -2.255
-11.5 | -0.217 | 0.07926 | -0.079 | -2.743
-11 | -0.237 | 0.07322 | -0.083 | -3.235
-10.5 | -0.25 | 0.06791 | -0.086 | -3.674
-10 | -0.255 | 0.06366 | -0.088 | -3.998
-9.5 | -0.251 | 0.05798 | -0.094 | -4.329
-9 | -0.241 | 0.05119 | -0.101 | -4.711
-8.5 | -0.225 | 0.04406 | -0.108 | -5.106
-8 | -0.203 | 0.03658 | -0.115 | -5.538
-7.5 | -0.174 | 0.02847 | -0.123 | -6.129
-7 | -0.153 | 0.0143 | -0.146 | -10.718
-6.5 | -0.104 | 0.0142 | -0.146 | -7.332
-6 | -0.051 | 0.01413 | -0.146 | -3.609
-5.5 | 0.005 | 0.01413 | -0.146 | 0.367
-5 | 0.064 | 0.01398 | -0.146 | 4.55
-4.5 | 0.123 | 0.01383 | -0.146 | 8.929
-4 | 0.184 | 0.01378 | -0.146 | 13.374
-3.5 | 0.246 | 0.01376 | -0.146 | 17.844
-3 | 0.307 | 0.01373 | -0.146 | 22.347
-2.5 | 0.368 | 0.0137 | -0.146 | 26.852
-2 | 0.429 | 0.01373 | -0.146 | 31.221
-1.5 | 0.49 | 0.0138 | -0.146 | 35.466
-1 | 0.55 | 0.01395 | -0.146 | 39.436
-0.5 | 0.61 | 0.01407 | -0.146 | 43.359
0 | 0.67 | 0.01418 | -0.146 | 47.282
0.5 | 0.73 | 0.0143 | -0.146 | 51.052
1 | 0.79 | 0.01443 | -0.146 | 54.745
1.5 | 0.85 | 0.01457 | -0.146 | 58.333
2 | 0.909 | 0.01471 | -0.146 | 61.813
2.5 | 0.968 | 0.01485 | -0.146 | 65.213
3 | 1.027 | 0.01501 | -0.146 | 68.425
3.5 | 1.086 | 0.01519 | -0.146 | 71.484
4 | 1.144 | 0.0154 | -0.146 | 74.304
4.5 | 1.199 | 0.01562 | -0.146 | 76.785
5 | 1.252 | 0.01587 | -0.146 | 78.884
5.5 | 1.3 | 0.01709 | -0.146 | 76.081
6 | 1.345 | 0.01757 | -0.145 | 76.55
6.5 | 1.384 | 0.01793 | -0.145 | 77.183
7 | 1.418 | 0.01832 | -0.145 | 77.372
7.5 | 1.444 | 0.018 | -0.145 | 80.218
8 | 1.462 | 0.0185 | -0.145 | 79.041
8.5 | 1.466 | 0.01904 | -0.145 | 77.018
9 | 1.459 | 0.01966 | -0.145 | 74.197
9.5 | 1.439 | 0.02024 | -0.145 | 71.1
10 | 1.398 | 0.0211 | -0.145 | 66.272
10.5 | 1.341 | 0.022 | -0.145 | 60.982
11 | 1.269 | 0.02313 | -0.145 | 54.871
11.5 | 1.178 | 0.02552 | -0.144 | 46.15
12 | 1.071 | 0.02734 | -0.143 | 39.173
12.5 | 0.954 | 0.02957 | -0.141 | 32.262
13 | 0.825 | 0.03334 | -0.138 | 24.731
13.5 | 0.685 | 0.04107 | -0.133 | 16.676

## 118. Re 12M Mach 0.25 (2)
BIGFOIL.COM POLAR EXPORT
MID 117
MID 117 |  |  |  | Cl Max: | 1.4282 | at alpha= | 6.5 | deg
XFOIL ncrit=9 |  |  |  | L/D Max: | 152.58 | at alpha= | 4 | deg
Re: | 12000000 |  |  | Cd Min: | 0.25511 | at alpha= | -20 | deg
Mach: | 0.25 |  |  | Cl=0 at alpha= | -5.4775 | deg
|  |  |  | @ Cl=0.1, Cd= | 0.0057033
|  |  |  | @ Cl=0.4, Cd= | 0.00583
|  |  |  | @ Cl=0.6, Cd= | 0.0059838
alpha (deg) | Cl | Cd | Cm | Cl/Cd
-20 | -0.7017 | 0.25511 | 0.0462 | -2.7506
-18 | -0.6242 | 0.23007 | 0.0295 | -2.7131
-17.5 | -0.6052 | 0.22298 | 0.0254 | -2.7141
-17 | -0.5867 | 0.21589 | 0.0215 | -2.7176
-16.5 | -0.5686 | 0.20871 | 0.0177 | -2.7244
-16 | -0.5511 | 0.20152 | 0.014 | -2.7347
-14 | -0.4994 | 0.16647 | -0.0006 | -2.9999
-13 | -0.5266 | 0.1355 | -0.0121 | -3.8863
-12.5 | -0.5436 | 0.12157 | -0.0187 | -4.4715
-12 | -0.5579 | 0.10917 | -0.0251 | -5.1104
-11.5 | -0.5826 | 0.09543 | -0.0333 | -6.105
-11 | -0.6226 | 0.08036 | -0.0433 | -7.7476
-10.5 | -0.6561 | 0.01561 | -0.1501 | -42.0307
-10 | -0.5852 | 0.012 | -0.1546 | -48.7667
-9.5 | -0.5168 | 0.01007 | -0.1563 | -51.3208
-9 | -0.4498 | 0.00876 | -0.1571 | -51.347
-8.5 | -0.3841 | 0.00794 | -0.1574 | -48.3753
-8 | -0.3193 | 0.00736 | -0.1575 | -43.3832
-7.5 | -0.2552 | 0.00694 | -0.1576 | -36.7723
-7 | -0.1916 | 0.0066 | -0.1576 | -29.0303
-6.5 | -0.1281 | 0.00624 | -0.1577 | -20.5288
-6 | -0.0651 | 0.00596 | -0.1578 | -10.9228
-5.5 | -0.0028 | 0.00582 | -0.1579 | -0.4811
-5 | 0.0593 | 0.00569 | -0.1582 | 10.4218
-4.5 | 0.1207 | 0.00571 | -0.1583 | 21.1384
-4 | 0.1819 | 0.00575 | -0.1584 | 31.6348
-3.5 | 0.2428 | 0.0058 | -0.1585 | 41.8621
-3 | 0.3038 | 0.00582 | -0.1588 | 52.1993
-2.5 | 0.3646 | 0.00583 | -0.159 | 62.5386
-2 | 0.4253 | 0.00583 | -0.1592 | 72.9503
-1.5 | 0.4858 | 0.00586 | -0.1594 | 82.901
-1 | 0.546 | 0.00593 | -0.1596 | 92.0742
-0.5 | 0.6062 | 0.00599 | -0.1597 | 101.202
0 | 0.6661 | 0.0061 | -0.1599 | 109.1967
0.5 | 0.7259 | 0.00624 | -0.16 | 116.3301
1 | 0.7853 | 0.00643 | -0.16 | 122.1306
1.5 | 0.8449 | 0.00656 | -0.1601 | 128.7957
2 | 0.9043 | 0.00674 | -0.1601 | 134.1691
2.5 | 0.9638 | 0.00688 | -0.16 | 140.0872
3 | 1.0231 | 0.00707 | -0.1599 | 144.71
3.5 | 1.0822 | 0.00727 | -0.1598 | 148.8583
4 | 1.1413 | 0.00748 | -0.1596 | 152.5802
4.5 | 1.1991 | 0.00796 | -0.1592 | 150.6407
5 | 1.2563 | 0.00853 | -0.1586 | 147.2802
5.5 | 1.3122 | 0.00935 | -0.1578 | 140.3422
6 | 1.3703 | 0.00971 | -0.1572 | 141.1226
6.5 | 1.4282 | 0.01007 | -0.1566 | 141.8272

## 119. Re 12M Mach 0.50 (1)
BIGFOIL.COM POLAR EXPORT
MID 117
MID 117 |  |  |  | Cl Max: | 1.444 | at alpha= | 6 | deg
JavaFoil+Calcfoil stall+Eppler ext transition |  |  |  | L/D Max: | 80.605 | at alpha= | 4.5 | deg
Re: | 12000000 |  |  | Cd Min: | 0.0139 | at alpha= | -2.5 | deg
Mach: | 0.5 |  |  | Cl=0 at alpha= | -5.5807 | deg
|  |  |  | @ Cl=0.1, Cd= | 0.014446
|  |  |  | @ Cl=0.4, Cd= | 0.013908
|  |  |  | @ Cl=0.6, Cd= | 0.014204
alpha (deg) | Cl | Cd | Cm | Cl/Cd
-20 | -0.791 | 0.15993 | -0.098 | -4.943
-19.5 | -0.763 | 0.15359 | -0.097 | -4.966
-19 | -0.735 | 0.14937 | -0.096 | -4.923
-18.5 | -0.708 | 0.14447 | -0.095 | -4.902
-18 | -0.682 | 0.13145 | -0.096 | -5.185
-17.5 | -0.654 | 0.13754 | -0.094 | -4.755
-17 | -0.628 | 0.12681 | -0.096 | -4.952
-16.5 | -0.6 | 0.12204 | -0.093 | -4.914
-16 | -0.573 | 0.11626 | -0.093 | -4.926
-15.5 | -0.547 | 0.1077 | -0.095 | -5.076
-15 | -0.52 | 0.10047 | -0.097 | -5.18
-14.5 | -0.491 | 0.1081 | -0.091 | -4.538
-14 | -0.464 | 0.09927 | -0.093 | -4.677
-13.5 | -0.439 | 0.09043 | -0.097 | -4.851
-13 | -0.414 | 0.08143 | -0.103 | -5.082
-12.5 | -0.381 | 0.09091 | -0.088 | -4.191
-12 | -0.356 | 0.07993 | -0.096 | -4.456
-11.5 | -0.331 | 0.07082 | -0.104 | -4.68
-11 | -0.307 | 0.0615 | -0.112 | -4.996
-10.5 | -0.273 | 0.07146 | -0.093 | -3.817
-10 | -0.248 | 0.0619 | -0.104 | -4.009
-9.5 | -0.218 | 0.06426 | -0.095 | -3.396
-9 | -0.191 | 0.06103 | -0.094 | -3.123
-8.5 | -0.167 | 0.05009 | -0.112 | -3.326
-8 | -0.136 | 0.05428 | -0.099 | -2.506
-7.5 | -0.108 | 0.0532 | -0.095 | -2.03
-7 | -0.08 | 0.05263 | -0.089 | -1.52
-6.5 | -0.054 | 0.04394 | -0.109 | -1.22
-6 | -0.026 | 0.03531 | -0.124 | -0.744
-5.5 | 0.005 | 0.02545 | -0.14 | 0.179
-5 | 0.067 | 0.01454 | -0.163 | 4.621
-4.5 | 0.134 | 0.01435 | -0.163 | 9.366
-4 | 0.203 | 0.01407 | -0.163 | 14.456
-3.5 | 0.273 | 0.01402 | -0.163 | 19.466
-3 | 0.342 | 0.01395 | -0.163 | 24.518
-2.5 | 0.411 | 0.0139 | -0.163 | 29.534
-2 | 0.479 | 0.01393 | -0.163 | 34.395
-1.5 | 0.547 | 0.01404 | -0.163 | 38.968
-1 | 0.615 | 0.01425 | -0.163 | 43.127
-0.5 | 0.682 | 0.01438 | -0.163 | 47.413
0 | 0.749 | 0.01451 | -0.163 | 51.62
0.5 | 0.816 | 0.01467 | -0.163 | 55.596
1 | 0.882 | 0.01484 | -0.163 | 59.459
1.5 | 0.949 | 0.01502 | -0.163 | 63.19
2 | 1.015 | 0.0152 | -0.163 | 66.78
2.5 | 1.081 | 0.01538 | -0.163 | 70.246
3 | 1.146 | 0.01563 | -0.163 | 73.3
3.5 | 1.21 | 0.01589 | -0.163 | 76.164
4 | 1.274 | 0.01618 | -0.163 | 78.752
4.5 | 1.332 | 0.01653 | -0.163 | 80.605
5 | 1.383 | 0.01803 | -0.163 | 76.715
5.5 | 1.423 | 0.01872 | -0.163 | 75.98
6 | 1.444 | 0.01934 | -0.163 | 74.659
6.5 | 1.434 | 0.02009 | -0.163 | 71.365
7 | 1.348 | 0.02103 | -0.162 | 64.117
7.5 | 0.875 | 0.02137 | -0.162 | 40.955
8 | 0.908 | 0.02245 | -0.162 | 40.445
8.5 | 0.941 | 0.02348 | -0.162 | 40.07
9 | 0.973 | 0.02432 | -0.162 | 40.011
9.5 | 0.994 | 0.0256 | -0.16 | 38.833
10 | 1.022 | 0.02894 | -0.159 | 35.331
10.5 | 1.005 | 0.0382 | -0.15 | 26.309
11 | 1.047 | 0.03661 | -0.153 | 28.599

## 120. Re 12M Mach 0.50 (2)
BIGFOIL.COM POLAR EXPORT
MID 117
MID 117 |  |  |  | Cl Max: | 1.8185 | at alpha= | 8.5 | deg
XFOIL ncrit=9 |  |  |  | L/D Max: | 163.225 | at alpha= | 4 | deg
Re: | 12000000 |  |  | Cd Min: | 0.15369 | at alpha= | 13.5 | deg
Mach: | 0.5 |  |  | Cl=0 at alpha= | -5.2438 | deg
|  |  |  | @ Cl=0.1, Cd= | 0.0060244
|  |  |  | @ Cl=0.4, Cd= | 0.0059792
|  |  |  | @ Cl=0.6, Cd= | 0.0060383
alpha (deg) | Cl | Cd | Cm | Cl/Cd
-12 | -0.4171 | 0.14816 | -0.0172 | -2.8152
-11.5 | -0.3991 | 0.14129 | -0.0201 | -2.8247
-11 | -0.3833 | 0.13415 | -0.0228 | -2.8572
-10.5 | -0.3676 | 0.1264 | -0.0262 | -2.9082
-9.5 | -0.3345 | 0.10866 | -0.0365 | -3.0784
-9 | -0.334 | 0.09867 | -0.0406 | -3.385
-8.5 | -0.3335 | 0.08908 | -0.0454 | -3.7438
-8 | -0.3328 | 0.0798 | -0.051 | -4.1704
-7.5 | -0.3329 | 0.07093 | -0.0569 | -4.6934
-7 | -0.3194 | 0.06044 | -0.0701 | -5.2846
-6.5 | -0.2814 | 0.04466 | -0.1001 | -6.3009
-6 | -0.1578 | 0.01468 | -0.1669 | -10.7493
-5.5 | -0.0415 | 0.00675 | -0.1812 | -6.1481
-5 | 0.0395 | 0.00619 | -0.1805 | 6.3813
-4.5 | 0.1162 | 0.00598 | -0.1796 | 19.4314
-4 | 0.1905 | 0.00592 | -0.1791 | 32.1791
-3.5 | 0.2632 | 0.00593 | -0.1786 | 44.3845
-3 | 0.3349 | 0.00597 | -0.1783 | 56.0972
-2.5 | 0.406 | 0.00598 | -0.1782 | 67.893
-2 | 0.4768 | 0.00594 | -0.1782 | 80.2694
-1.5 | 0.5466 | 0.006 | -0.1782 | 91.1
-1 | 0.6163 | 0.00605 | -0.1782 | 101.8678
-0.5 | 0.6853 | 0.00618 | -0.1782 | 110.89
0 | 0.7543 | 0.00632 | -0.1782 | 119.3513
0.5 | 0.823 | 0.00652 | -0.1782 | 126.227
1 | 0.8918 | 0.0067 | -0.178 | 133.1045
1.5 | 0.9607 | 0.0069 | -0.1778 | 139.2319
2 | 1.0301 | 0.00709 | -0.1774 | 145.2891
2.5 | 1.0997 | 0.00728 | -0.1769 | 151.0577
3 | 1.1697 | 0.0075 | -0.1763 | 155.96
3.5 | 1.2399 | 0.00776 | -0.1755 | 159.7809
4 | 1.3107 | 0.00803 | -0.1744 | 163.2254
4.5 | 1.3801 | 0.00858 | -0.1729 | 160.8508
5 | 1.444 | 0.00993 | -0.1701 | 145.4179
5.5 | 1.5147 | 0.01045 | -0.1679 | 144.9474
6 | 1.5863 | 0.01099 | -0.1654 | 144.3403
7 | 1.7307 | 0.01184 | -0.1589 | 146.174
8.5 | 1.8185 | 0.02235 | -0.1256 | 81.3647
9 | 1.7839 | 0.02787 | -0.1093 | 64.0079
9.5 | 1.7449 | 0.03578 | -0.0989 | 48.7675
10 | 1.7008 | 0.04681 | -0.0959 | 36.3341
10.5 | 1.6547 | 0.06114 | -0.1003 | 27.0641
11 | 1.6084 | 0.07709 | -0.1076 | 20.8639
11.5 | 1.5632 | 0.09292 | -0.1145 | 16.8231
12 | 1.5204 | 0.10843 | -0.1212 | 14.0219
12.5 | 1.4834 | 0.12358 | -0.1282 | 12.0036
13 | 1.4522 | 0.13869 | -0.136 | 10.4708
13.5 | 1.4265 | 0.15369 | -0.1445 | 9.2817

## 121. Re 14M Mach 0.00 (1)
BIGFOIL.COM POLAR EXPORT
MID 117
MID 117 |  |  |  | Cl Max: | 1.488 | at alpha= | 9.5 | deg
JavaFoil+Calcfoil stall+Eppler ext transition |  |  |  | L/D Max: | 82.393 | at alpha= | 8 | deg
Re: | 14000000 |  |  | Cd Min: | 0.01362 | at alpha= | -2.5 | deg
Mach: | 0 |  |  | Cl=0 at alpha= | -5.5454 | deg
|  |  |  | @ Cl=0.1, Cd= | 0.013721
|  |  |  | @ Cl=0.4, Cd= | 0.01365
|  |  |  | @ Cl=0.6, Cd= | 0.013964
alpha (deg) | Cl | Cd | Cm | Cl/Cd
-17.5 | -0.257 | 0.13907 | -0.074 | -1.845
-17 | -0.267 | 0.13298 | -0.074 | -2.011
-16.5 | -0.278 | 0.12707 | -0.074 | -2.19
-16 | -0.289 | 0.11888 | -0.076 | -2.434
-15.5 | -0.3 | 0.11343 | -0.077 | -2.644
-15 | -0.31 | 0.10824 | -0.077 | -2.861
-14.5 | -0.319 | 0.10251 | -0.078 | -3.112
-14 | -0.327 | 0.09689 | -0.079 | -3.377
-13.5 | -0.334 | 0.09053 | -0.081 | -3.694
-13 | -0.339 | 0.08541 | -0.083 | -3.975
-12.5 | -0.343 | 0.07942 | -0.085 | -4.317
-12 | -0.343 | 0.07467 | -0.087 | -4.595
-11.5 | -0.341 | 0.06947 | -0.089 | -4.904
-11 | -0.336 | 0.06274 | -0.094 | -5.355
-10.5 | -0.327 | 0.05718 | -0.098 | -5.721
-10 | -0.315 | 0.05109 | -0.102 | -6.158
-9.5 | -0.296 | 0.04552 | -0.106 | -6.507
-9 | -0.275 | 0.03883 | -0.111 | -7.075
-8.5 | -0.249 | 0.03217 | -0.117 | -7.749
-8 | -0.224 | 0.02372 | -0.127 | -9.444
-7.5 | -0.201 | 0.0142 | -0.141 | -14.156
-7 | -0.154 | 0.0141 | -0.141 | -10.903
-6.5 | -0.103 | 0.01406 | -0.141 | -7.348
-6 | -0.05 | 0.01405 | -0.141 | -3.573
-5.5 | 0.005 | 0.01394 | -0.141 | 0.364
-5 | 0.062 | 0.01376 | -0.141 | 4.506
-4.5 | 0.12 | 0.0137 | -0.141 | 8.759
-4 | 0.179 | 0.01367 | -0.141 | 13.078
-3.5 | 0.238 | 0.01364 | -0.141 | 17.452
-3 | 0.297 | 0.01369 | -0.141 | 21.718
-2.5 | 0.356 | 0.01362 | -0.141 | 26.161
-2 | 0.415 | 0.01366 | -0.141 | 30.398
-1.5 | 0.474 | 0.01373 | -0.141 | 34.516
-1 | 0.533 | 0.01387 | -0.141 | 38.393
-0.5 | 0.591 | 0.01395 | -0.141 | 42.348
0 | 0.649 | 0.01404 | -0.141 | 46.214
0.5 | 0.707 | 0.01415 | -0.141 | 49.986
1 | 0.765 | 0.01426 | -0.141 | 53.669
1.5 | 0.823 | 0.01436 | -0.141 | 57.291
2 | 0.88 | 0.01448 | -0.141 | 60.795
2.5 | 0.938 | 0.0146 | -0.141 | 64.241
3 | 0.995 | 0.01476 | -0.141 | 67.42
3.5 | 1.052 | 0.01492 | -0.141 | 70.49
4 | 1.109 | 0.0151 | -0.141 | 73.401
4.5 | 1.163 | 0.0153 | -0.141 | 75.999
5 | 1.214 | 0.01551 | -0.141 | 78.315
5.5 | 1.263 | 0.01658 | -0.141 | 76.17
6 | 1.309 | 0.01689 | -0.141 | 77.524
6.5 | 1.351 | 0.0173 | -0.141 | 78.099
7 | 1.389 | 0.01764 | -0.141 | 78.776
7.5 | 1.423 | 0.01787 | -0.141 | 79.633
8 | 1.451 | 0.01761 | -0.141 | 82.393
8.5 | 1.47 | 0.01803 | -0.14 | 81.566
9 | 1.483 | 0.01849 | -0.14 | 80.196
9.5 | 1.488 | 0.01892 | -0.14 | 78.653
10 | 1.482 | 0.01947 | -0.14 | 76.129
10.5 | 1.467 | 0.02014 | -0.14 | 72.831
11 | 1.444 | 0.02069 | -0.14 | 69.779
11.5 | 1.414 | 0.02141 | -0.14 | 66.015
12 | 1.377 | 0.02241 | -0.14 | 61.453
12.5 | 1.335 | 0.02363 | -0.14 | 56.481
13 | 1.278 | 0.02428 | -0.138 | 52.65
13.5 | 1.222 | 0.02726 | -0.138 | 44.822
14 | 1.161 | 0.02916 | -0.136 | 39.807
14.5 | 1.093 | 0.03237 | -0.134 | 33.78

## 122. Re 14M Mach 0.00 (2)
BIGFOIL.COM POLAR EXPORT
MID 117
MID 117 |  |  |  | Cl Max: | 2.263 | at alpha= | 18.5 | deg
XFOIL ncrit=9 |  |  |  | L/D Max: | 151.001 | at alpha= | 7.5 | deg
Re: | 14000000 |  |  | Cd Min: | 0.05148 | at alpha= | 20 | deg
Mach: | 0 |  |  | Cl=0 at alpha= | -5.5324 | deg
|  |  |  | @ Cl=0.1, Cd= | 0.005706
|  |  |  | @ Cl=0.4, Cd= | 0.00577
|  |  |  | @ Cl=0.6, Cd= | 0.0059377
alpha (deg) | Cl | Cd | Cm | Cl/Cd
-10 | -0.5245 | 0.00866 | -0.1478 | -60.5658
-9.5 | -0.465 | 0.00769 | -0.1489 | -60.4681
-9 | -0.4068 | 0.00731 | -0.1493 | -55.6498
-8.5 | -0.3483 | 0.00697 | -0.1497 | -49.9713
-8 | -0.2897 | 0.00668 | -0.1501 | -43.3683
-7.5 | -0.2311 | 0.0064 | -0.1506 | -36.1094
-7 | -0.1724 | 0.00617 | -0.1509 | -27.9417
-6.5 | -0.1135 | 0.00593 | -0.1514 | -19.14
-6 | -0.0548 | 0.00579 | -0.1518 | -9.4646
-5.5 | 0.0038 | 0.00569 | -0.1521 | 0.66784
-5 | 0.0622 | 0.00568 | -0.1525 | 10.9507
-4.5 | 0.1204 | 0.00572 | -0.1528 | 21.049
-4 | 0.1787 | 0.00574 | -0.1531 | 31.1324
-3.5 | 0.2369 | 0.00578 | -0.1534 | 40.9862
-3 | 0.2952 | 0.00579 | -0.1537 | 50.9845
-2.5 | 0.3535 | 0.00577 | -0.154 | 61.2652
-2 | 0.4117 | 0.00577 | -0.1542 | 71.3518
-1.5 | 0.4698 | 0.00579 | -0.1544 | 81.1399
-1 | 0.5276 | 0.00586 | -0.1546 | 90.0341
-0.5 | 0.5855 | 0.00591 | -0.1548 | 99.0694
0 | 0.6431 | 0.00602 | -0.155 | 106.8272
0.5 | 0.7005 | 0.00615 | -0.1552 | 113.9024
1 | 0.7578 | 0.00628 | -0.1553 | 120.6688
1.5 | 0.8149 | 0.00644 | -0.1553 | 126.5373
2 | 0.872 | 0.00655 | -0.1554 | 133.1298
2.5 | 0.9289 | 0.00668 | -0.1555 | 139.0569
3 | 0.9855 | 0.00687 | -0.1555 | 143.4498
3.5 | 1.042 | 0.00705 | -0.1555 | 147.8014
4 | 1.098 | 0.0073 | -0.1554 | 150.411
4.5 | 1.153 | 0.00776 | -0.1552 | 148.5825
5 | 1.2077 | 0.00822 | -0.155 | 146.9221
5.5 | 1.2612 | 0.00892 | -0.1545 | 141.3901
6 | 1.3161 | 0.00924 | -0.1543 | 142.4351
6.5 | 1.3707 | 0.00955 | -0.1541 | 143.5288
7 | 1.4253 | 0.00983 | -0.154 | 144.9949
7.5 | 1.4783 | 0.00979 | -0.1536 | 151.001
8 | 1.5315 | 0.0102 | -0.1531 | 150.1471
8.5 | 1.5841 | 0.01064 | -0.1526 | 148.8816
9 | 1.6359 | 0.01116 | -0.1519 | 146.586
9.5 | 1.6874 | 0.01165 | -0.1511 | 144.8412
10 | 1.7384 | 0.01213 | -0.1504 | 143.3141
10.5 | 1.7887 | 0.01265 | -0.1495 | 141.3992
11 | 1.8379 | 0.01324 | -0.1485 | 138.8142
11.5 | 1.8858 | 0.01393 | -0.1472 | 135.3769
12 | 1.9322 | 0.01471 | -0.1457 | 131.3528
13 | 2.023 | 0.01615 | -0.1426 | 125.2632
13.5 | 2.0664 | 0.01693 | -0.1407 | 122.0555
14 | 2.1078 | 0.01777 | -0.1385 | 118.6156
14.5 | 2.1468 | 0.01869 | -0.1359 | 114.8636
15 | 2.1823 | 0.01972 | -0.1327 | 110.6643
15.5 | 2.2108 | 0.0209 | -0.1283 | 105.7799
16 | 2.2324 | 0.02227 | -0.1228 | 100.2425
16.5 | 2.2394 | 0.024 | -0.1148 | 93.3083
17 | 2.2465 | 0.02611 | -0.1077 | 86.0398
17.5 | 2.2546 | 0.02852 | -0.1017 | 79.0533
18 | 2.2604 | 0.03139 | -0.0964 | 72.0102
18.5 | 2.263 | 0.03488 | -0.0916 | 64.8796
19 | 2.2602 | 0.03928 | -0.0876 | 57.5407
19.5 | 2.2533 | 0.04468 | -0.0847 | 50.432
20 | 2.2401 | 0.05148 | -0.0831 | 43.514

## 123. Re 14M Mach 0.10 (1)
BIGFOIL.COM POLAR EXPORT
MID 117
MID 117 |  |  |  | Cl Max: | 1.484 | at alpha= | 9.5 | deg
JavaFoil+Calcfoil stall+Eppler ext transition |  |  |  | L/D Max: | 82.21 | at alpha= | 8 | deg
Re: | 14000000 |  |  | Cd Min: | 0.01363 | at alpha= | -2.5 | deg
Mach: | 0.1 |  |  | Cl=0 at alpha= | -5.5454 | deg
|  |  |  | @ Cl=0.1, Cd= | 0.013731
|  |  |  | @ Cl=0.4, Cd= | 0.013659
|  |  |  | @ Cl=0.6, Cd= | 0.01397
alpha (deg) | Cl | Cd | Cm | Cl/Cd
-17 | -0.229 | 0.13439 | -0.074 | -1.707
-16.5 | -0.242 | 0.12753 | -0.075 | -1.898
-16 | -0.255 | 0.12147 | -0.075 | -2.096
-15.5 | -0.267 | 0.11679 | -0.074 | -2.285
-15 | -0.279 | 0.11081 | -0.075 | -2.519
-14.5 | -0.291 | 0.10437 | -0.077 | -2.787
-14 | -0.302 | 0.09877 | -0.078 | -3.053
-13.5 | -0.311 | 0.09319 | -0.079 | -3.337
-13 | -0.319 | 0.08687 | -0.081 | -3.672
-12.5 | -0.325 | 0.08173 | -0.083 | -3.972
-12 | -0.328 | 0.07573 | -0.086 | -4.333
-11.5 | -0.328 | 0.071 | -0.088 | -4.619
-11 | -0.325 | 0.06447 | -0.093 | -5.048
-10.5 | -0.319 | 0.05899 | -0.096 | -5.401
-10 | -0.308 | 0.05305 | -0.101 | -5.802
-9.5 | -0.291 | 0.04749 | -0.105 | -6.125
-9 | -0.271 | 0.04032 | -0.111 | -6.719
-8.5 | -0.246 | 0.03408 | -0.116 | -7.22
-8 | -0.219 | 0.02633 | -0.124 | -8.332
-7.5 | -0.201 | 0.01424 | -0.142 | -14.104
-7 | -0.154 | 0.01414 | -0.142 | -10.881
-6.5 | -0.104 | 0.01408 | -0.142 | -7.352
-6 | -0.05 | 0.01406 | -0.142 | -3.579
-5.5 | 0.005 | 0.01396 | -0.142 | 0.365
-5 | 0.062 | 0.01377 | -0.142 | 4.519
-4.5 | 0.121 | 0.01371 | -0.142 | 8.793
-4 | 0.18 | 0.01368 | -0.142 | 13.131
-3.5 | 0.239 | 0.01365 | -0.142 | 17.522
-3 | 0.299 | 0.01369 | -0.142 | 21.814
-2.5 | 0.358 | 0.01363 | -0.142 | 26.274
-2 | 0.417 | 0.01367 | -0.142 | 30.523
-1.5 | 0.476 | 0.01374 | -0.142 | 34.661
-1 | 0.535 | 0.01388 | -0.142 | 38.553
-0.5 | 0.594 | 0.01396 | -0.142 | 42.529
0 | 0.652 | 0.01406 | -0.142 | 46.405
0.5 | 0.711 | 0.01416 | -0.142 | 50.188
1 | 0.769 | 0.01427 | -0.142 | 53.88
1.5 | 0.827 | 0.01438 | -0.142 | 57.505
2 | 0.885 | 0.0145 | -0.142 | 61.019
2.5 | 0.943 | 0.01462 | -0.142 | 64.464
3 | 1 | 0.01478 | -0.142 | 67.65
3.5 | 1.057 | 0.01495 | -0.142 | 70.716
4 | 1.114 | 0.01513 | -0.142 | 73.641
4.5 | 1.168 | 0.01533 | -0.142 | 76.208
5 | 1.22 | 0.01554 | -0.142 | 78.505
5.5 | 1.269 | 0.01663 | -0.142 | 76.312
6 | 1.315 | 0.01694 | -0.142 | 77.625
6.5 | 1.357 | 0.01736 | -0.142 | 78.138
7 | 1.394 | 0.0177 | -0.141 | 78.745
7.5 | 1.427 | 0.01795 | -0.141 | 79.475
8 | 1.454 | 0.01768 | -0.141 | 82.21
8.5 | 1.471 | 0.01815 | -0.141 | 81.079
9 | 1.481 | 0.01863 | -0.141 | 79.501
9.5 | 1.484 | 0.01912 | -0.141 | 77.593
10 | 1.474 | 0.01969 | -0.141 | 74.867
10.5 | 1.454 | 0.02033 | -0.141 | 71.55
11 | 1.426 | 0.02091 | -0.141 | 68.22
11.5 | 1.39 | 0.02167 | -0.141 | 64.144
12 | 1.347 | 0.02278 | -0.141 | 59.146
12.5 | 1.299 | 0.02408 | -0.14 | 53.933
13 | 1.233 | 0.02482 | -0.139 | 49.677
13.5 | 1.169 | 0.02816 | -0.138 | 41.492
14 | 1.102 | 0.03016 | -0.136 | 36.526
14.5 | 1.024 | 0.03457 | -0.133 | 29.621

## 124. Re 14M Mach 0.10 (2)
BIGFOIL.COM POLAR EXPORT
MID 117
MID 117 |  |  |  | Cl Max: | 2.2512 | at alpha= | 18 | deg
XFOIL ncrit=9 |  |  |  | L/D Max: | 150.915 | at alpha= | 4 | deg
Re: | 14000000 |  |  | Cd Min: | 0.06084 | at alpha= | 20 | deg
Mach: | 0.1 |  |  | Cl=0 at alpha= | -5.5245 | deg
|  |  |  | @ Cl=0.1, Cd= | 0.005706
|  |  |  | @ Cl=0.4, Cd= | 0.00577
|  |  |  | @ Cl=0.6, Cd= | 0.0059414
alpha (deg) | Cl | Cd | Cm | Cl/Cd
-10 | -0.533 | 0.00901 | -0.149 | -59.1565
-9.5 | -0.4722 | 0.00793 | -0.1501 | -59.546
-9 | -0.4127 | 0.00741 | -0.1505 | -55.695
-8.5 | -0.3533 | 0.00705 | -0.1509 | -50.1135
-8 | -0.2939 | 0.00673 | -0.1513 | -43.6701
-6.5 | -0.1157 | 0.00598 | -0.1523 | -19.3478
-6 | -0.0563 | 0.00581 | -0.1527 | -9.6902
-5.5 | 0.0029 | 0.00571 | -0.153 | 0.50788
-5 | 0.0618 | 0.00568 | -0.1534 | 10.8803
-4.5 | 0.1205 | 0.00572 | -0.1537 | 21.0664
-4 | 0.1792 | 0.00574 | -0.1539 | 31.2195
-3.5 | 0.2378 | 0.00579 | -0.1542 | 41.0708
-3 | 0.2966 | 0.00579 | -0.1545 | 51.2263
-2.5 | 0.3553 | 0.00577 | -0.1547 | 61.5771
-2 | 0.4139 | 0.00577 | -0.155 | 71.7331
-1.5 | 0.4723 | 0.00579 | -0.1552 | 81.5717
-1 | 0.5305 | 0.00586 | -0.1554 | 90.529
-0.5 | 0.5887 | 0.00592 | -0.1556 | 99.4426
0 | 0.6467 | 0.00603 | -0.1558 | 107.2471
0.5 | 0.7044 | 0.00616 | -0.1559 | 114.3506
1 | 0.7621 | 0.00629 | -0.156 | 121.1606
1.5 | 0.8195 | 0.00645 | -0.1561 | 127.0543
2 | 0.877 | 0.00656 | -0.1561 | 133.689
2.5 | 0.9344 | 0.00669 | -0.1562 | 139.6712
3 | 0.9913 | 0.00689 | -0.1562 | 143.8752
3.5 | 1.0482 | 0.00707 | -0.1561 | 148.2603
4 | 1.1047 | 0.00732 | -0.1561 | 150.9153
4.5 | 1.1601 | 0.00778 | -0.1558 | 149.1131
5 | 1.2151 | 0.00829 | -0.1555 | 146.5742
5.5 | 1.2691 | 0.00897 | -0.155 | 141.4827
6 | 1.3245 | 0.00928 | -0.1548 | 142.7263
6.5 | 1.3796 | 0.0096 | -0.1545 | 143.7083
7 | 1.4348 | 0.00989 | -0.1543 | 145.0758
7.5 | 1.4883 | 0.00987 | -0.1539 | 150.7903
8 | 1.5421 | 0.01028 | -0.1533 | 150.0097
8.5 | 1.5952 | 0.01075 | -0.1527 | 148.3907
9 | 1.6476 | 0.01128 | -0.1519 | 146.0638
9.5 | 1.6998 | 0.01176 | -0.1511 | 144.5408
10 | 1.7514 | 0.01227 | -0.1502 | 142.7384
10.5 | 1.8022 | 0.01282 | -0.1491 | 140.5772
11 | 1.8518 | 0.01347 | -0.1479 | 137.4759
11.5 | 1.8999 | 0.01422 | -0.1464 | 133.6076
12 | 1.947 | 0.015 | -0.1448 | 129.8
12.5 | 1.9935 | 0.01574 | -0.143 | 126.6518
13 | 2.0387 | 0.01651 | -0.1411 | 123.4827
13.5 | 2.082 | 0.01735 | -0.1389 | 120
14 | 2.123 | 0.01829 | -0.1363 | 116.0744
14.5 | 2.1606 | 0.01936 | -0.1331 | 111.6012
15 | 2.1911 | 0.02062 | -0.1287 | 106.2609
15.5 | 2.2148 | 0.02202 | -0.1232 | 100.5813
16 | 2.2253 | 0.02369 | -0.1154 | 93.9341
17 | 2.2425 | 0.02807 | -0.1017 | 79.8896
17.5 | 2.2485 | 0.03096 | -0.096 | 72.626
18 | 2.2512 | 0.03452 | -0.0909 | 65.2144
18.5 | 2.2488 | 0.03896 | -0.0866 | 57.7207
19 | 2.2403 | 0.04464 | -0.0836 | 50.1859
19.5 | 2.2256 | 0.05179 | -0.082 | 42.9735
20 | 2.203 | 0.06084 | -0.0822 | 36.2097

## 125. Re 14M Mach 0.25 (1)
BIGFOIL.COM POLAR EXPORT
MID 117
MID 117 |  |  |  | Cl Max: | 1.466 | at alpha= | 8.5 | deg
JavaFoil+Calcfoil stall+Eppler ext transition |  |  |  | L/D Max: | 80.188 | at alpha= | 8 | deg
Re: | 14000000 |  |  | Cd Min: | 0.01365 | at alpha= | -2.5 | deg
Mach: | 0.25 |  |  | Cl=0 at alpha= | -5.5446 | deg
|  |  |  | @ Cl=0.1, Cd= | 0.013835
|  |  |  | @ Cl=0.4, Cd= | 0.013687
|  |  |  | @ Cl=0.6, Cd= | 0.014015
alpha (deg) | Cl | Cd | Cm | Cl/Cd
-15 | -0.054 | 0.11493 | -0.076 | -0.472
-14.5 | -0.051 | 0.10887 | -0.076 | -0.472
-14 | -0.049 | 0.10257 | -0.077 | -0.474
-13.5 | -0.046 | 0.10026 | -0.075 | -0.455
-13 | -0.119 | 0.0958 | -0.074 | -1.246
-12.5 | -0.16 | 0.08975 | -0.075 | -1.784
-12 | -0.192 | 0.08422 | -0.077 | -2.28
-11.5 | -0.217 | 0.07897 | -0.079 | -2.754
-11 | -0.237 | 0.07294 | -0.083 | -3.249
-10.5 | -0.25 | 0.06757 | -0.087 | -3.696
-10 | -0.255 | 0.06293 | -0.09 | -4.054
-9.5 | -0.251 | 0.05724 | -0.095 | -4.394
-9 | -0.242 | 0.04968 | -0.103 | -4.874
-8.5 | -0.226 | 0.04244 | -0.11 | -5.328
-8 | -0.204 | 0.03528 | -0.116 | -5.77
-7.5 | -0.176 | 0.02699 | -0.125 | -6.52
-7 | -0.153 | 0.0143 | -0.146 | -10.715
-6.5 | -0.104 | 0.01425 | -0.146 | -7.307
-6 | -0.051 | 0.01419 | -0.146 | -3.594
-5.5 | 0.005 | 0.01407 | -0.146 | 0.369
-5 | 0.064 | 0.01392 | -0.146 | 4.568
-4.5 | 0.123 | 0.01378 | -0.146 | 8.965
-4 | 0.184 | 0.01373 | -0.146 | 13.419
-3.5 | 0.246 | 0.0137 | -0.146 | 17.923
-3 | 0.307 | 0.01372 | -0.146 | 22.367
-2.5 | 0.368 | 0.01365 | -0.146 | 26.949
-2 | 0.429 | 0.01372 | -0.146 | 31.25
-1.5 | 0.49 | 0.0138 | -0.146 | 35.476
-1 | 0.55 | 0.01394 | -0.146 | 39.45
-0.5 | 0.61 | 0.01403 | -0.146 | 43.503
0 | 0.67 | 0.01413 | -0.146 | 47.443
0.5 | 0.73 | 0.01424 | -0.146 | 51.292
1 | 0.79 | 0.01435 | -0.146 | 55.038
1.5 | 0.85 | 0.01447 | -0.146 | 58.707
2 | 0.909 | 0.0146 | -0.146 | 62.265
2.5 | 0.968 | 0.01473 | -0.146 | 65.713
3 | 1.027 | 0.0149 | -0.146 | 68.927
3.5 | 1.086 | 0.01509 | -0.146 | 71.962
4 | 1.144 | 0.01528 | -0.146 | 74.861
4.5 | 1.199 | 0.01551 | -0.146 | 77.339
5 | 1.252 | 0.01658 | -0.146 | 75.475
5.5 | 1.3 | 0.01689 | -0.146 | 76.975
6 | 1.345 | 0.01735 | -0.145 | 77.496
6.5 | 1.384 | 0.01771 | -0.145 | 78.161
7 | 1.418 | 0.01811 | -0.145 | 78.296
7.5 | 1.444 | 0.01841 | -0.145 | 78.452
8 | 1.462 | 0.01823 | -0.145 | 80.188
8.5 | 1.466 | 0.01876 | -0.145 | 78.177
9 | 1.459 | 0.01936 | -0.145 | 75.362
9.5 | 1.439 | 0.01993 | -0.145 | 72.186
10 | 1.398 | 0.02074 | -0.145 | 67.432
10.5 | 1.341 | 0.02159 | -0.145 | 62.133
11 | 1.269 | 0.02267 | -0.145 | 55.98
11.5 | 1.183 | 0.02388 | -0.145 | 49.527
12 | 1.073 | 0.0252 | -0.143 | 42.592
12.5 | 0.957 | 0.02872 | -0.141 | 33.316
13 | 0.827 | 0.03246 | -0.139 | 25.482
13.5 | 0.687 | 0.04003 | -0.133 | 17.151

## 126. Re 14M Mach 0.25 (2)
BIGFOIL.COM POLAR EXPORT
MID 117
MID 117 |  |  |  | Cl Max: | 2.1649 | at alpha= | 14 | deg
XFOIL ncrit=9 |  |  |  | L/D Max: | 154.324 | at alpha= | 4 | deg
Re: | 14000000 |  |  | Cd Min: | 0.25496 | at alpha= | -20 | deg
Mach: | 0.25 |  |  | Cl=0 at alpha= | -5.4767 | deg
|  |  |  | @ Cl=0.1, Cd= | 0.0057399
|  |  |  | @ Cl=0.4, Cd= | 0.0057958
|  |  |  | @ Cl=0.6, Cd= | 0.0059335
alpha (deg) | Cl | Cd | Cm | Cl/Cd
-20 | -0.7019 | 0.25496 | 0.0462 | -2.753
-19.5 | -0.6826 | 0.24882 | 0.0418 | -2.7433
-19 | -0.6633 | 0.24273 | 0.0376 | -2.7327
-18.5 | -0.4055 | 0.19225 | -0.0022 | -2.1092
-18 | -0.3946 | 0.1873 | -0.0048 | -2.1068
-17.5 | -0.6054 | 0.2231 | 0.0255 | -2.7136
-17 | -0.5868 | 0.21602 | 0.0216 | -2.7164
-16.5 | -0.5687 | 0.20885 | 0.0177 | -2.723
-16 | -0.5512 | 0.20165 | 0.014 | -2.7334
-15.5 | -0.5455 | 0.18821 | 0.0095 | -2.8984
-15 | -0.5309 | 0.18026 | 0.006 | -2.9452
-14.5 | -0.5144 | 0.17371 | 0.0028 | -2.9613
-14 | -0.4977 | 0.1672 | -0.0003 | -2.9767
-13.5 | -0.4848 | 0.15946 | -0.0037 | -3.0403
-13 | -0.5079 | 0.14058 | -0.0101 | -3.6129
-12.5 | -0.5429 | 0.12177 | -0.0185 | -4.4584
-12 | -0.5573 | 0.10935 | -0.025 | -5.0965
-11.5 | -0.5814 | 0.09568 | -0.0331 | -6.0765
-11 | -0.6187 | 0.08064 | -0.0434 | -7.6724
-10.5 | -0.6579 | 0.01564 | -0.1497 | -42.0652
-10 | -0.5866 | 0.012 | -0.1543 | -48.8833
-9.5 | -0.5179 | 0.00999 | -0.1561 | -51.8418
-9 | -0.4503 | 0.00859 | -0.1571 | -52.4214
-8.5 | -0.3841 | 0.00773 | -0.1575 | -49.6895
-8 | -0.3191 | 0.00715 | -0.1577 | -44.6294
-7.5 | -0.2549 | 0.00675 | -0.1577 | -37.763
-7 | -0.1913 | 0.00643 | -0.1577 | -29.7512
-6.5 | -0.1282 | 0.00618 | -0.1578 | -20.7443
-6 | -0.0654 | 0.00598 | -0.1579 | -10.9365
-5.5 | -0.0029 | 0.00584 | -0.158 | -0.49658
-5 | 0.0592 | 0.00572 | -0.1582 | 10.3497
-4.5 | 0.1207 | 0.00575 | -0.1584 | 20.9913
-4 | 0.1819 | 0.00578 | -0.1585 | 31.4706
-3.5 | 0.2429 | 0.00581 | -0.1587 | 41.8072
-3 | 0.3038 | 0.00583 | -0.1589 | 52.1098
-2.5 | 0.3649 | 0.00579 | -0.1591 | 63.0225
-2 | 0.4255 | 0.0058 | -0.1593 | 73.3621
-1.5 | 0.486 | 0.00582 | -0.1595 | 83.5052
-1 | 0.5463 | 0.00588 | -0.1597 | 92.9082
-0.5 | 0.6065 | 0.00594 | -0.1599 | 102.1044
0 | 0.6664 | 0.00608 | -0.16 | 109.6053
0.5 | 0.7261 | 0.00621 | -0.1601 | 116.9243
1 | 0.7858 | 0.00636 | -0.1602 | 123.5535
1.5 | 0.8454 | 0.00649 | -0.1602 | 130.2619
2 | 0.905 | 0.00663 | -0.1602 | 136.5008
2.5 | 0.9645 | 0.00676 | -0.1602 | 142.6775
3 | 1.0237 | 0.00698 | -0.1601 | 146.6619
3.5 | 1.0829 | 0.00718 | -0.1599 | 150.8217
4 | 1.142 | 0.0074 | -0.1597 | 154.3243
4.5 | 1.1997 | 0.00789 | -0.1593 | 152.0532
5 | 1.2565 | 0.00857 | -0.1587 | 146.6161
5.5 | 1.3133 | 0.0092 | -0.1579 | 142.75
6 | 1.3715 | 0.00955 | -0.1574 | 143.6126
6.5 | 1.4294 | 0.00991 | -0.1568 | 144.2381
7 | 1.4876 | 0.01026 | -0.1562 | 144.9903
7.5 | 1.5445 | 0.01025 | -0.1554 | 150.6829
8 | 1.6013 | 0.01076 | -0.1543 | 148.8197
8.5 | 1.6575 | 0.01133 | -0.153 | 146.293
9.5 | 1.7692 | 0.01247 | -0.15 | 141.8765
10 | 1.8237 | 0.01316 | -0.1482 | 138.579
10.5 | 1.8769 | 0.01397 | -0.1461 | 134.3522
11 | 1.9284 | 0.01491 | -0.1436 | 129.336
11.5 | 1.9796 | 0.01578 | -0.1409 | 125.4499
12 | 2.0287 | 0.01677 | -0.1379 | 120.972
12.5 | 2.0747 | 0.01792 | -0.1343 | 115.7757
13 | 2.1164 | 0.01926 | -0.1299 | 109.8858
13.5 | 2.1486 | 0.02088 | -0.1239 | 102.9023
14 | 2.1649 | 0.02304 | -0.1155 | 93.9627
14.5 | 2.1648 | 0.02556 | -0.105 | 84.6948
15 | 2.1625 | 0.02905 | -0.0961 | 74.4406
15.5 | 2.1513 | 0.03389 | -0.0884 | 63.4789
16 | 2.1313 | 0.04047 | -0.0826 | 52.6637
16.5 | 2.1011 | 0.04953 | -0.0801 | 42.4208
17 | 2.0632 | 0.06125 | -0.0812 | 33.6849
17.5 | 2.0179 | 0.07531 | -0.0852 | 26.7946
18 | 1.9665 | 0.09099 | -0.091 | 21.6123
18.5 | 1.9122 | 0.10747 | -0.0977 | 17.7929
19 | 1.8554 | 0.12464 | -0.1054 | 14.8861

## 127. Re 14M Mach 0.50 (1)
BIGFOIL.COM POLAR EXPORT
MID 117
MID 117 |  |  |  | Cl Max: | 1.444 | at alpha= | 6 | deg
JavaFoil+Calcfoil stall+Eppler ext transition |  |  |  | L/D Max: | 81.308 | at alpha= | 4.5 | deg
Re: | 14000000 |  |  | Cd Min: | 0.01386 | at alpha= | -2.5 | deg
Mach: | 0.5 |  |  | Cl=0 at alpha= | -5.5807 | deg
|  |  |  | @ Cl=0.1, Cd= | 0.014376
|  |  |  | @ Cl=0.4, Cd= | 0.01387
|  |  |  | @ Cl=0.6, Cd= | 0.014217
alpha (deg) | Cl | Cd | Cm | Cl/Cd
-20 | -0.789 | 0.16873 | -0.097 | -4.678
-19.5 | -0.762 | 0.16501 | -0.096 | -4.619
-19 | -0.735 | 0.16105 | -0.095 | -4.563
-18.5 | -0.708 | 0.15416 | -0.094 | -4.59
-18 | -0.681 | 0.14054 | -0.095 | -4.847
-17.5 | -0.654 | 0.13577 | -0.095 | -4.819
-17 | -0.628 | 0.12487 | -0.096 | -5.032
-16.5 | -0.6 | 0.12079 | -0.095 | -4.971
-16 | -0.573 | 0.11408 | -0.095 | -5.026
-15.5 | -0.548 | 0.10575 | -0.097 | -5.178
-15 | -0.522 | 0.09813 | -0.1 | -5.319
-14.5 | -0.491 | 0.10712 | -0.092 | -4.583
-14 | -0.465 | 0.09746 | -0.095 | -4.769
-13.5 | -0.439 | 0.08867 | -0.099 | -4.956
-13 | -0.415 | 0.07969 | -0.105 | -5.205
-12.5 | -0.381 | 0.08987 | -0.089 | -4.242
-12 | -0.357 | 0.07869 | -0.098 | -4.532
-11.5 | -0.332 | 0.06921 | -0.106 | -4.801
-11 | -0.308 | 0.05984 | -0.114 | -5.152
-10.5 | -0.273 | 0.07063 | -0.094 | -3.866
-10 | -0.249 | 0.06091 | -0.106 | -4.085
-9.5 | -0.219 | 0.06334 | -0.097 | -3.452
-9 | -0.191 | 0.05994 | -0.097 | -3.189
-8.5 | -0.167 | 0.04859 | -0.114 | -3.443
-8 | -0.136 | 0.05316 | -0.101 | -2.567
-7.5 | -0.108 | 0.05261 | -0.097 | -2.056
-7 | -0.08 | 0.05226 | -0.091 | -1.533
-6.5 | -0.054 | 0.0432 | -0.111 | -1.245
-6 | -0.026 | 0.03412 | -0.126 | -0.774
-5.5 | 0.005 | 0.02424 | -0.143 | 0.19
-5 | 0.067 | 0.01447 | -0.163 | 4.642
-4.5 | 0.134 | 0.01428 | -0.163 | 9.411
-4 | 0.203 | 0.01401 | -0.163 | 14.522
-3.5 | 0.273 | 0.01395 | -0.163 | 19.565
-3 | 0.342 | 0.01392 | -0.163 | 24.579
-2.5 | 0.411 | 0.01386 | -0.163 | 29.613
-2 | 0.479 | 0.01391 | -0.163 | 34.443
-1.5 | 0.547 | 0.0141 | -0.163 | 38.796
-1 | 0.615 | 0.01425 | -0.163 | 43.146
-0.5 | 0.682 | 0.01431 | -0.163 | 47.641
0 | 0.749 | 0.01446 | -0.163 | 51.806
0.5 | 0.816 | 0.0146 | -0.163 | 55.886
1 | 0.882 | 0.01475 | -0.163 | 59.818
1.5 | 0.949 | 0.01491 | -0.163 | 63.652
2 | 1.015 | 0.01507 | -0.163 | 67.349
2.5 | 1.081 | 0.01528 | -0.163 | 70.733
3 | 1.146 | 0.0155 | -0.163 | 73.907
3.5 | 1.21 | 0.01577 | -0.163 | 76.759
4 | 1.274 | 0.01605 | -0.163 | 79.387
4.5 | 1.332 | 0.01639 | -0.163 | 81.308
5 | 1.383 | 0.01782 | -0.163 | 77.63
5.5 | 1.423 | 0.01848 | -0.163 | 76.994
6 | 1.444 | 0.01908 | -0.163 | 75.692
6.5 | 1.434 | 0.0198 | -0.163 | 72.401
7 | 1.348 | 0.02074 | -0.162 | 65.023
7.5 | 0.875 | 0.0216 | -0.162 | 40.529
8 | 0.908 | 0.02204 | -0.162 | 41.208
8.5 | 0.941 | 0.02304 | -0.162 | 40.833
9 | 0.973 | 0.02378 | -0.162 | 40.933
9.5 | 0.996 | 0.02625 | -0.16 | 37.943
10 | 1.024 | 0.02831 | -0.16 | 36.182
10.5 | 1.014 | 0.03624 | -0.152 | 27.969
11 | 1.056 | 0.03469 | -0.154 | 30.443

## 128. Re 14M Mach 0.50 (2)
BIGFOIL.COM POLAR EXPORT
MID 117
MID 117 |  |  |  | Cl Max: | 1.802 | at alpha= | 7.5 | deg
XFOIL ncrit=9 |  |  |  | L/D Max: | 549.294 | at alpha= | -2 | deg
Re: | 14000000 |  |  | Cd Min: | 0.27947 | at alpha= | -20 | deg
Mach: | 0.5 |  |  | Cl=0 at alpha= | -5.2408 | deg
|  |  |  | @ Cl=0.1, Cd= | 0.00095854
|  |  |  | @ Cl=0.4, Cd= | 0.00087888
|  |  |  | @ Cl=0.6, Cd= | 0.0033557
alpha (deg) | Cl | Cd | Cm | Cl/Cd
-20 | -0.7542 | 0.27947 | 0.0525 | -2.6987
-19.5 | -0.7308 | 0.2706 | 0.0472 | -2.7007
-19 | -0.7077 | 0.26092 | 0.0419 | -2.7123
-18.5 | -0.6845 | 0.25282 | 0.0367 | -2.7075
-18 | -0.6609 | 0.24553 | 0.0318 | -2.6917
-17.5 | -0.6374 | 0.23798 | 0.0271 | -2.6784
-17 | -0.6139 | 0.22986 | 0.0225 | -2.6708
-16.5 | -0.5912 | 0.22174 | 0.0179 | -2.6662
-16 | -0.5687 | 0.21361 | 0.0134 | -2.6623
-15.5 | -0.5468 | 0.20549 | 0.0091 | -2.661
-15 | -0.5266 | 0.19708 | 0.0048 | -2.672
-14.5 | -0.5066 | 0.18886 | 0.0008 | -2.6824
-14 | -0.4878 | 0.18004 | -0.0032 | -2.7094
-13.5 | -0.4703 | 0.17121 | -0.0071 | -2.7469
-13 | -0.2936 | 0.13892 | -0.0328 | -2.1134
-12 | -0.2601 | 0.12655 | -0.0395 | -2.0553
-11.5 | -0.251 | 0.1203 | -0.0412 | -2.0865
-11 | -0.246 | 0.11289 | -0.0428 | -2.1791
-10.5 | -0.2446 | 0.10424 | -0.045 | -2.3465
-10 | -0.2566 | 0.0928 | -0.0483 | -2.7651
-9.5 | -0.2625 | 0.08266 | -0.0516 | -3.1757
-9 | -0.2657 | 0.07327 | -0.0549 | -3.6263
-8.5 | -0.2727 | 0.06346 | -0.0588 | -4.2972
-8 | -0.2799 | 0.05408 | -0.063 | -5.1757
-7.5 | -0.2892 | 0.04544 | -0.0671 | -6.3644
-7 | -0.2854 | 0.03426 | -0.0805 | -8.3304
-6.5 | -0.2519 | 0.01834 | -0.1128 | -13.735
-6 | -0.1369 | 0.0023 | -0.171 | -59.5217
-5.5 | -0.0408 | 0.00114 | -0.1766 | -35.7895
-5 | 0.0379 | 0.001 | -0.1758 | 37.9
-4.5 | 0.1128 | 0.00095 | -0.175 | 118.7368
-4 | 0.1859 | 0.00091 | -0.1745 | 204.2857
-3.5 | 0.2572 | 0.00091 | -0.1739 | 282.6374
-3 | 0.3275 | 0.0009 | -0.1736 | 363.8889
-2.5 | 0.3974 | 0.00088 | -0.1734 | 451.5909
-2 | 0.4669 | 0.00085 | -0.1733 | 549.2941
0 | 0.7548 | 0.00627 | -0.1784 | 120.3828
0.5 | 0.8235 | 0.00645 | -0.1783 | 127.6744
1 | 0.8925 | 0.00663 | -0.1781 | 134.6154
1.5 | 0.9617 | 0.00679 | -0.1779 | 141.6348
2 | 1.031 | 0.00697 | -0.1776 | 147.9197
2.5 | 1.1008 | 0.00715 | -0.1772 | 153.958
3 | 1.1708 | 0.00736 | -0.1765 | 159.0761
3.5 | 1.2412 | 0.00762 | -0.1757 | 162.8871
4 | 1.312 | 0.00789 | -0.1747 | 166.2864
4.5 | 1.3813 | 0.00847 | -0.1731 | 163.0815
5 | 1.446 | 0.00974 | -0.1704 | 148.46
5.5 | 1.5171 | 0.01025 | -0.1683 | 148.0098
6 | 1.5889 | 0.01076 | -0.1658 | 147.6673
6.5 | 1.6616 | 0.01133 | -0.1628 | 146.6549
7 | 1.7349 | 0.01198 | -0.1592 | 144.8164
7.5 | 1.802 | 0.013 | -0.1537 | 138.6154

## 129. Re 16M Mach 0.00 (1)
BIGFOIL.COM POLAR EXPORT
MID 117
MID 117 |  |  |  | Cl Max: | 1.488 | at alpha= | 9.5 | deg
JavaFoil+Calcfoil stall+Eppler ext transition |  |  |  | L/D Max: | 82.485 | at alpha= | 8.5 | deg
Re: | 16000000 |  |  | Cd Min: | 0.0136 | at alpha= | -2.5 | deg
Mach: | 0 |  |  | Cl=0 at alpha= | -5.5454 | deg
|  |  |  | @ Cl=0.1, Cd= | 0.013677
|  |  |  | @ Cl=0.4, Cd= | 0.01363
|  |  |  | @ Cl=0.6, Cd= | 0.013916
alpha (deg) | Cl | Cd | Cm | Cl/Cd
-17 | -0.268 | 0.13217 | -0.074 | -2.024
-16.5 | -0.278 | 0.12548 | -0.075 | -2.219
-16 | -0.29 | 0.11799 | -0.077 | -2.454
-15.5 | -0.3 | 0.11215 | -0.077 | -2.675
-15 | -0.31 | 0.10732 | -0.077 | -2.888
-14.5 | -0.319 | 0.10152 | -0.079 | -3.145
-14 | -0.328 | 0.09599 | -0.08 | -3.412
-13.5 | -0.335 | 0.08955 | -0.082 | -3.739
-13 | -0.34 | 0.08448 | -0.084 | -4.023
-12.5 | -0.343 | 0.0793 | -0.086 | -4.324
-12 | -0.344 | 0.07365 | -0.088 | -4.666
-11.5 | -0.341 | 0.06838 | -0.091 | -4.992
-11 | -0.337 | 0.06175 | -0.096 | -5.456
-10.5 | -0.328 | 0.05591 | -0.099 | -5.869
-10 | -0.316 | 0.04969 | -0.104 | -6.354
-9.5 | -0.297 | 0.04411 | -0.108 | -6.742
-9 | -0.276 | 0.03758 | -0.113 | -7.338
-8.5 | -0.251 | 0.03018 | -0.119 | -8.325
-8 | -0.245 | 0.01443 | -0.141 | -16.95
-7.5 | -0.201 | 0.01421 | -0.141 | -14.143
-7 | -0.154 | 0.01415 | -0.141 | -10.867
-6.5 | -0.103 | 0.0141 | -0.141 | -7.327
-6 | -0.05 | 0.014 | -0.141 | -3.586
-5.5 | 0.005 | 0.01388 | -0.141 | 0.366
-5 | 0.062 | 0.01371 | -0.141 | 4.52
-4.5 | 0.12 | 0.01366 | -0.141 | 8.786
-4 | 0.179 | 0.01362 | -0.141 | 13.131
-3.5 | 0.238 | 0.01361 | -0.141 | 17.487
-3 | 0.297 | 0.01363 | -0.141 | 21.801
-2.5 | 0.356 | 0.0136 | -0.141 | 26.185
-2 | 0.415 | 0.01364 | -0.141 | 30.433
-1.5 | 0.474 | 0.01378 | -0.141 | 34.387
-1 | 0.533 | 0.01384 | -0.141 | 38.469
-0.5 | 0.591 | 0.0139 | -0.141 | 42.497
0 | 0.649 | 0.014 | -0.141 | 46.371
0.5 | 0.707 | 0.01409 | -0.141 | 50.187
1 | 0.765 | 0.01419 | -0.141 | 53.923
1.5 | 0.823 | 0.01428 | -0.141 | 57.607
2 | 0.88 | 0.01439 | -0.141 | 61.19
2.5 | 0.938 | 0.01452 | -0.141 | 64.58
3 | 0.995 | 0.01467 | -0.141 | 67.838
3.5 | 1.052 | 0.01484 | -0.141 | 70.895
4 | 1.109 | 0.01501 | -0.141 | 73.867
4.5 | 1.163 | 0.0152 | -0.141 | 76.48
5 | 1.214 | 0.01616 | -0.141 | 75.162
5.5 | 1.263 | 0.01642 | -0.141 | 76.922
6 | 1.309 | 0.01673 | -0.141 | 78.249
6.5 | 1.351 | 0.01712 | -0.141 | 78.923
7 | 1.389 | 0.01745 | -0.141 | 79.611
7.5 | 1.423 | 0.0178 | -0.141 | 79.959
8 | 1.451 | 0.01805 | -0.141 | 80.401
8.5 | 1.47 | 0.01783 | -0.14 | 82.485
9 | 1.483 | 0.01829 | -0.14 | 81.088
9.5 | 1.488 | 0.01868 | -0.14 | 79.679
10 | 1.482 | 0.01921 | -0.14 | 77.161
10.5 | 1.467 | 0.01986 | -0.14 | 73.869
11 | 1.444 | 0.02039 | -0.14 | 70.817
11.5 | 1.414 | 0.02108 | -0.14 | 67.059
12 | 1.377 | 0.02208 | -0.14 | 62.354
12.5 | 1.335 | 0.02321 | -0.14 | 57.511
13 | 1.281 | 0.02506 | -0.139 | 51.108
13.5 | 1.223 | 0.02688 | -0.138 | 45.504
14 | 1.164 | 0.02842 | -0.137 | 40.937
14.5 | 1.097 | 0.03137 | -0.135 | 34.973

## 130. Re 16M Mach 0.00 (2)
BIGFOIL.COM POLAR EXPORT
MID 117
MID 117 |  |  |  | Cl Max: | 2.283 | at alpha= | 18.5 | deg
XFOIL ncrit=9 |  |  |  | L/D Max: | 153.985 | at alpha= | 7.5 | deg
Re: | 16000000 |  |  | Cd Min: | 0.04828 | at alpha= | 20 | deg
Mach: | 0 |  |  | Cl=0 at alpha= | -5.5324 | deg
|  |  |  | @ Cl=0.1, Cd= | 0.0057265
|  |  |  | @ Cl=0.4, Cd= | 0.00574
|  |  |  | @ Cl=0.6, Cd= | 0.0059148
alpha (deg) | Cl | Cd | Cm | Cl/Cd
-14.5 | -1.0523 | 0.02052 | -0.1306 | -51.2817
-14 | -0.994 | 0.01721 | -0.1359 | -57.7571
-13.5 | -0.936 | 0.01521 | -0.1388 | -61.5385
-13 | -0.8775 | 0.01363 | -0.141 | -64.38
-12 | -0.7557 | 0.01119 | -0.1452 | -67.5335
-11.5 | -0.6983 | 0.0103 | -0.1461 | -67.7961
-11 | -0.6409 | 0.00959 | -0.1467 | -66.83
-10.5 | -0.5829 | 0.00897 | -0.1473 | -64.9833
-10 | -0.5249 | 0.00838 | -0.1479 | -62.6372
-9.5 | -0.4654 | 0.00756 | -0.1488 | -61.5608
-9 | -0.4069 | 0.00715 | -0.1494 | -56.9091
-8.5 | -0.3483 | 0.00683 | -0.1498 | -50.9956
-8 | -0.2896 | 0.00654 | -0.1502 | -44.2813
-7.5 | -0.2309 | 0.00629 | -0.1507 | -36.7091
-7 | -0.1723 | 0.0061 | -0.151 | -28.2459
-6.5 | -0.1138 | 0.00598 | -0.1514 | -19.0301
-6 | -0.0549 | 0.00582 | -0.1518 | -9.433
-5.5 | 0.0038 | 0.00572 | -0.1522 | 0.66434
-5 | 0.0622 | 0.00572 | -0.1526 | 10.8741
-4.5 | 0.1205 | 0.00573 | -0.1529 | 21.0297
-4 | 0.1788 | 0.00577 | -0.1532 | 30.9879
-3.5 | 0.237 | 0.00579 | -0.1535 | 40.9326
-3 | 0.2953 | 0.00578 | -0.1538 | 51.09
-2.5 | 0.3537 | 0.00574 | -0.154 | 61.6202
-2 | 0.4119 | 0.00574 | -0.1543 | 71.7596
-1.5 | 0.47 | 0.00577 | -0.1545 | 81.4558
-1 | 0.5279 | 0.00582 | -0.1547 | 90.7045
-0.5 | 0.5857 | 0.00589 | -0.1549 | 99.4397
0 | 0.6433 | 0.00599 | -0.1551 | 107.3957
0.5 | 0.7008 | 0.00612 | -0.1552 | 114.5098
1 | 0.7581 | 0.00624 | -0.1553 | 121.4904
1.5 | 0.8153 | 0.00636 | -0.1554 | 128.1918
2 | 0.8724 | 0.00647 | -0.1555 | 134.8377
2.5 | 0.9294 | 0.00659 | -0.1556 | 141.0319
3 | 0.986 | 0.0068 | -0.1556 | 145
3.5 | 1.0425 | 0.00696 | -0.1556 | 149.7845
4 | 1.0983 | 0.00728 | -0.1555 | 150.8654
4.5 | 1.1536 | 0.00767 | -0.1553 | 150.4042
5 | 1.208 | 0.00822 | -0.155 | 146.9586
5.5 | 1.262 | 0.0088 | -0.1546 | 143.4091
6 | 1.317 | 0.00909 | -0.1544 | 144.8845
6.5 | 1.3717 | 0.00939 | -0.1542 | 146.0809
7 | 1.4261 | 0.00971 | -0.154 | 146.8692
7.5 | 1.4798 | 0.00961 | -0.1539 | 153.9854
8 | 1.5331 | 0.00999 | -0.1534 | 153.4635
8.5 | 1.5857 | 0.01045 | -0.1528 | 151.7416
9 | 1.6377 | 0.01094 | -0.1522 | 149.6984
9.5 | 1.6896 | 0.01139 | -0.1515 | 148.3406
10 | 1.7407 | 0.01186 | -0.1508 | 146.7707
10.5 | 1.7912 | 0.01237 | -0.15 | 144.8019
11 | 1.8405 | 0.01297 | -0.1489 | 141.9044
11.5 | 1.8885 | 0.01365 | -0.1477 | 138.3516
12 | 1.9356 | 0.01436 | -0.1464 | 134.7911
12.5 | 1.9822 | 0.01503 | -0.145 | 131.8829
13 | 2.0276 | 0.01573 | -0.1434 | 128.9002
13.5 | 2.0714 | 0.01649 | -0.1415 | 125.6155
14 | 2.1134 | 0.01731 | -0.1394 | 122.0913
14.5 | 2.1531 | 0.01821 | -0.1369 | 118.2372
15 | 2.1891 | 0.01926 | -0.1339 | 113.6604
15.5 | 2.2187 | 0.02046 | -0.1297 | 108.4409
16 | 2.2422 | 0.02176 | -0.1244 | 103.0423
16.5 | 2.2519 | 0.02338 | -0.1168 | 96.3174
17 | 2.2618 | 0.02517 | -0.1099 | 89.8609
17.5 | 2.2716 | 0.02734 | -0.1038 | 83.0871
18 | 2.2789 | 0.02996 | -0.0983 | 76.0648
18.5 | 2.283 | 0.03317 | -0.0933 | 68.8273
19 | 2.2821 | 0.03717 | -0.0888 | 61.3963
19.5 | 2.2772 | 0.0421 | -0.0855 | 54.0903
20 | 2.2662 | 0.04828 | -0.0833 | 46.9387

## 131. Re 16M Mach 0.10 (1)
BIGFOIL.COM POLAR EXPORT
MID 117
MID 117 |  |  |  | Cl Max: | 1.484 | at alpha= | 9.5 | deg
JavaFoil+Calcfoil stall+Eppler ext transition |  |  |  | L/D Max: | 82.078 | at alpha= | 8.5 | deg
Re: | 16000000 |  |  | Cd Min: | 0.01361 | at alpha= | -2.5 | deg
Mach: | 0.1 |  |  | Cl=0 at alpha= | -5.5454 | deg
|  |  |  | @ Cl=0.1, Cd= | 0.013694
|  |  |  | @ Cl=0.4, Cd= | 0.013638
|  |  |  | @ Cl=0.6, Cd= | 0.013929
alpha (deg) | Cl | Cd | Cm | Cl/Cd
-16.5 | -0.242 | 0.12613 | -0.075 | -1.92
-16 | -0.255 | 0.12055 | -0.076 | -2.113
-15.5 | -0.267 | 0.11562 | -0.075 | -2.31
-15 | -0.279 | 0.10979 | -0.076 | -2.544
-14.5 | -0.291 | 0.10339 | -0.077 | -2.815
-14 | -0.302 | 0.09772 | -0.079 | -3.088
-13.5 | -0.311 | 0.09225 | -0.08 | -3.374
-13 | -0.319 | 0.08608 | -0.082 | -3.71
-12.5 | -0.325 | 0.08081 | -0.084 | -4.022
-12 | -0.328 | 0.07562 | -0.086 | -4.339
-11.5 | -0.329 | 0.06992 | -0.089 | -4.699
-11 | -0.326 | 0.06354 | -0.094 | -5.134
-10.5 | -0.32 | 0.05772 | -0.098 | -5.536
-10 | -0.309 | 0.05168 | -0.102 | -5.976
-9.5 | -0.292 | 0.04603 | -0.106 | -6.345
-9 | -0.272 | 0.03912 | -0.112 | -6.953
-8.5 | -0.248 | 0.0325 | -0.117 | -7.615
-8 | -0.223 | 0.02414 | -0.127 | -9.227
-7.5 | -0.201 | 0.01425 | -0.142 | -14.092
-7 | -0.154 | 0.01419 | -0.142 | -10.843
-6.5 | -0.104 | 0.01413 | -0.142 | -7.328
-6 | -0.05 | 0.01402 | -0.142 | -3.592
-5.5 | 0.005 | 0.01391 | -0.142 | 0.366
-5 | 0.062 | 0.01372 | -0.142 | 4.535
-4.5 | 0.121 | 0.01368 | -0.142 | 8.812
-4 | 0.18 | 0.01363 | -0.142 | 13.184
-3.5 | 0.239 | 0.01363 | -0.142 | 17.549
-3 | 0.299 | 0.01364 | -0.142 | 21.898
-2.5 | 0.358 | 0.01361 | -0.142 | 26.302
-2 | 0.417 | 0.01365 | -0.142 | 30.559
-1.5 | 0.476 | 0.01379 | -0.142 | 34.537
-1 | 0.535 | 0.01385 | -0.142 | 38.633
-0.5 | 0.594 | 0.01392 | -0.142 | 42.671
0 | 0.652 | 0.01401 | -0.142 | 46.558
0.5 | 0.711 | 0.0141 | -0.142 | 50.386
1 | 0.769 | 0.0142 | -0.142 | 54.14
1.5 | 0.827 | 0.0143 | -0.142 | 57.827
2 | 0.885 | 0.01441 | -0.142 | 61.423
2.5 | 0.943 | 0.01454 | -0.142 | 64.809
3 | 1 | 0.01469 | -0.142 | 68.08
3.5 | 1.057 | 0.01486 | -0.142 | 71.122
4 | 1.114 | 0.01503 | -0.142 | 74.11
4.5 | 1.168 | 0.01523 | -0.142 | 76.711
5 | 1.22 | 0.0162 | -0.142 | 75.338
5.5 | 1.269 | 0.01647 | -0.142 | 77.037
6 | 1.315 | 0.01678 | -0.142 | 78.353
6.5 | 1.357 | 0.01718 | -0.142 | 78.966
7 | 1.394 | 0.01752 | -0.141 | 79.585
7.5 | 1.427 | 0.01786 | -0.141 | 79.88
8 | 1.454 | 0.01811 | -0.141 | 80.25
8.5 | 1.471 | 0.01792 | -0.141 | 82.078
9 | 1.481 | 0.0184 | -0.141 | 80.515
9.5 | 1.484 | 0.01889 | -0.141 | 78.553
10 | 1.474 | 0.01942 | -0.141 | 75.898
10.5 | 1.454 | 0.02004 | -0.141 | 72.584
11 | 1.426 | 0.0206 | -0.141 | 69.252
11.5 | 1.39 | 0.02144 | -0.141 | 64.854
12 | 1.347 | 0.02237 | -0.141 | 60.243
12.5 | 1.299 | 0.02358 | -0.14 | 55.089
13 | 1.235 | 0.02428 | -0.139 | 50.88
13.5 | 1.171 | 0.02752 | -0.138 | 42.555
14 | 1.105 | 0.02933 | -0.137 | 37.66
14.5 | 1.03 | 0.03292 | -0.134 | 31.296

## 132. Re 16M Mach 0.10 (2)
BIGFOIL.COM POLAR EXPORT
MID 117
MID 117 |  |  |  | Cl Max: | 2.2713 | at alpha= | 18 | deg
XFOIL ncrit=9 |  |  |  | L/D Max: | 153.905 | at alpha= | 7.5 | deg
Re: | 16000000 |  |  | Cd Min: | 0.0568 | at alpha= | 20 | deg
Mach: | 0.1 |  |  | Cl=0 at alpha= | -5.5236 | deg
|  |  |  | @ Cl=0.1, Cd= | 0.0057317
|  |  |  | @ Cl=0.4, Cd= | 0.0057476
|  |  |  | @ Cl=0.6, Cd= | 0.0059191
alpha (deg) | Cl | Cd | Cm | Cl/Cd
-13.5 | -0.9591 | 0.0199 | -0.1337 | -48.196
-13 | -0.8952 | 0.01618 | -0.14 | -55.3276
-12.5 | -0.831 | 0.01365 | -0.1441 | -60.8791
-12 | -0.7699 | 0.01225 | -0.146 | -62.849
-11.5 | -0.7107 | 0.01101 | -0.1472 | -64.5504
-11 | -0.6519 | 0.01011 | -0.1479 | -64.4807
-10.5 | -0.5925 | 0.00936 | -0.1486 | -63.3013
-9 | -0.4128 | 0.00726 | -0.1506 | -56.8595
-8.5 | -0.3533 | 0.0069 | -0.151 | -51.2029
-8 | -0.2938 | 0.0066 | -0.1514 | -44.5152
-7.5 | -0.2343 | 0.00633 | -0.1517 | -37.0142
-7 | -0.175 | 0.00613 | -0.152 | -28.5481
-6.5 | -0.1159 | 0.006 | -0.1524 | -19.3167
-6 | -0.0564 | 0.00584 | -0.1528 | -9.6575
-5.5 | 0.0028 | 0.00574 | -0.1531 | 0.4878
-4.5 | 0.1206 | 0.00573 | -0.1538 | 21.0471
-4 | 0.1793 | 0.00577 | -0.154 | 31.0745
-3.5 | 0.2379 | 0.00579 | -0.1543 | 41.0881
-3 | 0.2967 | 0.00579 | -0.1546 | 51.2435
-2.5 | 0.3555 | 0.00574 | -0.1548 | 61.9338
-2 | 0.414 | 0.00575 | -0.1551 | 72
-1.5 | 0.4725 | 0.00577 | -0.1553 | 81.8891
-1 | 0.5308 | 0.00582 | -0.1555 | 91.2027
-0.5 | 0.5889 | 0.0059 | -0.1557 | 99.8136
0 | 0.6469 | 0.006 | -0.1558 | 107.8167
0.5 | 0.7047 | 0.00612 | -0.156 | 115.1471
1 | 0.7624 | 0.00625 | -0.1561 | 121.984
1.5 | 0.82 | 0.00637 | -0.1562 | 128.7284
2 | 0.8775 | 0.00649 | -0.1562 | 135.208
2.5 | 0.9349 | 0.00661 | -0.1563 | 141.4372
3 | 0.9918 | 0.00681 | -0.1563 | 145.6388
3.5 | 1.0488 | 0.00698 | -0.1563 | 150.2579
4 | 1.105 | 0.00729 | -0.1561 | 151.5775
4.5 | 1.1607 | 0.00769 | -0.156 | 150.9363
5 | 1.2154 | 0.00828 | -0.1556 | 146.7874
5.5 | 1.27 | 0.00884 | -0.1552 | 143.6652
6 | 1.3254 | 0.00914 | -0.1549 | 145.0109
6.5 | 1.3807 | 0.00944 | -0.1547 | 146.2606
7 | 1.4356 | 0.00977 | -0.1544 | 146.9396
7.5 | 1.4898 | 0.00968 | -0.1542 | 153.905
8 | 1.5437 | 0.01007 | -0.1536 | 153.2969
8.5 | 1.5969 | 0.01055 | -0.153 | 151.3649
9 | 1.6496 | 0.01104 | -0.1522 | 149.4203
9.5 | 1.702 | 0.0115 | -0.1515 | 148
10 | 1.7538 | 0.01199 | -0.1506 | 146.2719
10.5 | 1.8048 | 0.01254 | -0.1496 | 143.9234
11 | 1.8544 | 0.0132 | -0.1484 | 140.4848
11.5 | 1.9028 | 0.01394 | -0.1469 | 136.4993
12 | 1.9509 | 0.01462 | -0.1454 | 133.4405
12.5 | 1.9979 | 0.01533 | -0.1438 | 130.3262
13 | 2.0435 | 0.01608 | -0.142 | 127.0833
13.5 | 2.0874 | 0.0169 | -0.1398 | 123.5148
14 | 2.1288 | 0.01783 | -0.1373 | 119.3943
14.5 | 2.1668 | 0.01891 | -0.1342 | 114.5849
15 | 2.199 | 0.02017 | -0.1301 | 109.0233
15.5 | 2.2241 | 0.02151 | -0.1247 | 103.3984
16.5 | 2.2496 | 0.02476 | -0.1103 | 90.8562
17 | 2.2596 | 0.02692 | -0.1038 | 83.9376
17.5 | 2.2673 | 0.02957 | -0.0979 | 76.6757
18 | 2.2713 | 0.03284 | -0.0925 | 69.1626
18.5 | 2.2708 | 0.03688 | -0.0879 | 61.5727
19 | 2.2644 | 0.04207 | -0.0843 | 53.8246
19.5 | 2.2521 | 0.04857 | -0.082 | 46.3681
20 | 2.233 | 0.0568 | -0.0815 | 39.3134

## 133. Re 16M Mach 0.25 (1)
BIGFOIL.COM POLAR EXPORT
MID 117
MID 117 |  |  |  | Cl Max: | 1.466 | at alpha= | 8.5 | deg
JavaFoil+Calcfoil stall+Eppler ext transition |  |  |  | L/D Max: | 79.191 | at alpha= | 7 | deg
Re: | 16000000 |  |  | Cd Min: | 0.01363 | at alpha= | -2.5 | deg
Mach: | 0.25 |  |  | Cl=0 at alpha= | -5.5446 | deg
|  |  |  | @ Cl=0.1, Cd= | 0.013791
|  |  |  | @ Cl=0.4, Cd= | 0.013667
|  |  |  | @ Cl=0.6, Cd= | 0.013968
alpha (deg) | Cl | Cd | Cm | Cl/Cd
-15 | -0.054 | 0.11388 | -0.076 | -0.476
-14.5 | -0.051 | 0.10823 | -0.077 | -0.475
-14 | -0.049 | 0.10253 | -0.077 | -0.474
-13.5 | -0.046 | 0.09969 | -0.075 | -0.458
-13 | -0.119 | 0.095 | -0.075 | -1.258
-12.5 | -0.16 | 0.08941 | -0.076 | -1.792
-12 | -0.192 | 0.08399 | -0.077 | -2.286
-11.5 | -0.218 | 0.07829 | -0.08 | -2.78
-11 | -0.237 | 0.07256 | -0.084 | -3.268
-10.5 | -0.25 | 0.06689 | -0.088 | -3.739
-10 | -0.256 | 0.06206 | -0.091 | -4.118
-9.5 | -0.252 | 0.05613 | -0.097 | -4.493
-9 | -0.243 | 0.04895 | -0.104 | -4.957
-8.5 | -0.227 | 0.04167 | -0.111 | -5.439
-8 | -0.204 | 0.03459 | -0.117 | -5.898
-7.5 | -0.177 | 0.02644 | -0.126 | -6.69
-7 | -0.153 | 0.01434 | -0.146 | -10.686
-6.5 | -0.104 | 0.01429 | -0.146 | -7.286
-6 | -0.051 | 0.01413 | -0.146 | -3.608
-5.5 | 0.005 | 0.01402 | -0.146 | 0.37
-5 | 0.064 | 0.01387 | -0.146 | 4.584
-4.5 | 0.123 | 0.01374 | -0.146 | 8.986
-4 | 0.184 | 0.01368 | -0.146 | 13.47
-3.5 | 0.246 | 0.01367 | -0.146 | 17.963
-3 | 0.307 | 0.01366 | -0.146 | 22.456
-2.5 | 0.368 | 0.01363 | -0.146 | 26.977
-2 | 0.429 | 0.0137 | -0.146 | 31.288
-1.5 | 0.49 | 0.01384 | -0.146 | 35.361
-1 | 0.55 | 0.01391 | -0.146 | 39.536
-0.5 | 0.61 | 0.01398 | -0.146 | 43.654
0 | 0.67 | 0.01408 | -0.146 | 47.616
0.5 | 0.73 | 0.01418 | -0.146 | 51.502
1 | 0.79 | 0.01428 | -0.146 | 55.307
1.5 | 0.85 | 0.01439 | -0.146 | 59.047
2 | 0.909 | 0.0145 | -0.146 | 62.683
2.5 | 0.968 | 0.01465 | -0.146 | 66.078
3 | 1.027 | 0.01481 | -0.146 | 69.367
3.5 | 1.086 | 0.015 | -0.146 | 72.398
4 | 1.144 | 0.01519 | -0.146 | 75.322
4.5 | 1.199 | 0.0154 | -0.146 | 77.856
5 | 1.252 | 0.01643 | -0.146 | 76.199
5.5 | 1.3 | 0.01673 | -0.146 | 77.701
6 | 1.345 | 0.01717 | -0.145 | 78.317
6.5 | 1.384 | 0.01752 | -0.145 | 79.008
7 | 1.418 | 0.0179 | -0.145 | 79.191
7.5 | 1.444 | 0.01831 | -0.145 | 78.859
8 | 1.462 | 0.01864 | -0.145 | 78.437
8.5 | 1.466 | 0.01855 | -0.145 | 79.054
9 | 1.459 | 0.0191 | -0.145 | 76.367
9.5 | 1.439 | 0.01966 | -0.145 | 73.191
10 | 1.398 | 0.02044 | -0.145 | 68.431
10.5 | 1.341 | 0.02129 | -0.145 | 63.015
11 | 1.269 | 0.02237 | -0.145 | 56.721
11.5 | 1.183 | 0.0234 | -0.145 | 50.544
12 | 1.075 | 0.02464 | -0.143 | 43.641
12.5 | 0.959 | 0.02805 | -0.142 | 34.199
13 | 0.831 | 0.03125 | -0.139 | 26.597
13.5 | 0.692 | 0.03753 | -0.135 | 18.447

## 134. Re 16M Mach 0.25 (2)
BIGFOIL.COM POLAR EXPORT
MID 117
MID 117 |  |  |  | Cl Max: | 2.1864 | at alpha= | 14.5 | deg
XFOIL ncrit=9 |  |  |  | L/D Max: | 155.204 | at alpha= | 4 | deg
Re: | 16000000 |  |  | Cd Min: | 0.18671 | at alpha= | -15.5 | deg
Mach: | 0.25 |  |  | Cl=0 at alpha= | -5.4766 | deg
|  |  |  | @ Cl=0.1, Cd= | 0.00577
|  |  |  | @ Cl=0.4, Cd= | 0.0057615
|  |  |  | @ Cl=0.6, Cd= | 0.0059122
alpha (deg) | Cl | Cd | Cm | Cl/Cd
-15.5 | -0.5485 | 0.18671 | 0.0093 | -2.9377
-15 | -0.5316 | 0.18002 | 0.0059 | -2.953
-14.5 | -0.5151 | 0.17349 | 0.0028 | -2.969
-14 | -0.4984 | 0.16697 | -0.0004 | -2.985
-13 | -0.4936 | 0.14481 | -0.0087 | -3.4086
-12.5 | -0.5192 | 0.12746 | -0.0157 | -4.0734
-11.5 | -0.5724 | 0.09748 | -0.0318 | -5.872
-11 | -0.6059 | 0.08246 | -0.0423 | -7.3478
-10.5 | -0.6619 | 0.01722 | -0.1466 | -38.4379
-10 | -0.5889 | 0.0125 | -0.1532 | -47.112
-9.5 | -0.5194 | 0.01015 | -0.1557 | -51.1724
-9 | -0.4509 | 0.00855 | -0.157 | -52.7368
-8.5 | -0.3842 | 0.00762 | -0.1576 | -50.4199
-8 | -0.3188 | 0.007 | -0.1578 | -45.5429
-7.5 | -0.2547 | 0.00662 | -0.1578 | -38.4743
-7 | -0.1911 | 0.00633 | -0.1578 | -30.1896
-6.5 | -0.1282 | 0.00614 | -0.1579 | -20.8795
-6 | -0.0655 | 0.00601 | -0.1579 | -10.8985
-5.5 | -0.0029 | 0.00584 | -0.1581 | -0.49658
-5 | 0.0591 | 0.00577 | -0.1583 | 10.2426
-4.5 | 0.1207 | 0.00577 | -0.1585 | 20.9185
-4 | 0.1819 | 0.0058 | -0.1586 | 31.3621
-3.5 | 0.243 | 0.00581 | -0.1588 | 41.8244
-3 | 0.304 | 0.00581 | -0.159 | 52.3236
-2.5 | 0.3651 | 0.00575 | -0.1592 | 63.4957
-2 | 0.4257 | 0.00577 | -0.1594 | 73.7782
-1.5 | 0.4863 | 0.00579 | -0.1596 | 83.9896
-1 | 0.5466 | 0.00585 | -0.1598 | 93.4359
-0.5 | 0.6067 | 0.00592 | -0.1599 | 102.4831
0 | 0.6666 | 0.00605 | -0.1601 | 110.1818
0.5 | 0.7265 | 0.00617 | -0.1602 | 117.7472
1 | 0.7862 | 0.00629 | -0.1602 | 124.9921
1.5 | 0.8458 | 0.00643 | -0.1603 | 131.5397
2 | 0.9054 | 0.00657 | -0.1603 | 137.8082
2.5 | 0.965 | 0.00669 | -0.1603 | 144.2451
3 | 1.0243 | 0.00688 | -0.1602 | 148.8808
3.5 | 1.0836 | 0.00706 | -0.16 | 153.4844
4 | 1.1423 | 0.00736 | -0.1598 | 155.2038
4.5 | 1.2003 | 0.00782 | -0.1594 | 153.491
5 | 1.2569 | 0.00854 | -0.1587 | 147.178
5.5 | 1.3143 | 0.00907 | -0.1581 | 144.9063
6 | 1.3726 | 0.0094 | -0.1576 | 146.0213
6.5 | 1.4306 | 0.00976 | -0.1569 | 146.5779
7 | 1.4886 | 0.01013 | -0.1563 | 146.9497
7.5 | 1.5463 | 0.01004 | -0.1557 | 154.0139
8 | 1.6032 | 0.01055 | -0.1546 | 151.9621
8.5 | 1.6597 | 0.01109 | -0.1533 | 149.6573
9 | 1.7161 | 0.01161 | -0.152 | 147.8122
9.5 | 1.772 | 0.01218 | -0.1505 | 145.4844
10 | 1.8266 | 0.01288 | -0.1487 | 141.8168
10.5 | 1.88 | 0.01369 | -0.1466 | 137.3265
11 | 1.9328 | 0.0145 | -0.1443 | 133.2966
11.5 | 1.9846 | 0.01534 | -0.1417 | 129.3742
12 | 2.0345 | 0.0163 | -0.1388 | 124.816
12.5 | 2.0814 | 0.01741 | -0.1353 | 119.552
13 | 2.1242 | 0.01873 | -0.1311 | 113.4116
13.5 | 2.1575 | 0.0204 | -0.1252 | 105.7598
14 | 2.1807 | 0.02224 | -0.1178 | 98.0531
14.5 | 2.1864 | 0.02444 | -0.1079 | 89.4599
15 | 2.1852 | 0.0276 | -0.0985 | 79.1739
15.5 | 2.1762 | 0.032 | -0.0901 | 68.0062
16 | 2.1576 | 0.03808 | -0.0835 | 56.6597
16.5 | 2.1289 | 0.04651 | -0.0799 | 45.773
17 | 2.0919 | 0.05753 | -0.08 | 36.3619
17.5 | 2.0483 | 0.07098 | -0.0832 | 28.8574
18 | 1.9989 | 0.0862 | -0.0885 | 23.1891
18.5 | 1.9462 | 0.10217 | -0.0947 | 19.0486
19 | 1.8902 | 0.119 | -0.102 | 15.884
19.5 | 1.8366 | 0.13605 | -0.1105 | 13.4994

## 135. Re 16M Mach 0.50 (1)
BIGFOIL.COM POLAR EXPORT
MID 117
MID 117 |  |  |  | Cl Max: | 1.444 | at alpha= | 6 | deg
JavaFoil+Calcfoil stall+Eppler ext transition |  |  |  | L/D Max: | 81.947 | at alpha= | 4.5 | deg
Re: | 16000000 |  |  | Cd Min: | 0.01385 | at alpha= | -3 | deg
Mach: | 0.5 |  |  | Cl=0 at alpha= | -5.5807 | deg
|  |  |  | @ Cl=0.1, Cd= | 0.014321
|  |  |  | @ Cl=0.4, Cd= | 0.01385
|  |  |  | @ Cl=0.6, Cd= | 0.014176
alpha (deg) | Cl | Cd | Cm | Cl/Cd
-20 | -0.789 | 0.17745 | -0.097 | -4.447
-19.5 | -0.762 | 0.17225 | -0.096 | -4.424
-19 | -0.735 | 0.16758 | -0.095 | -4.385
-18.5 | -0.708 | 0.15913 | -0.094 | -4.447
-18 | -0.681 | 0.1462 | -0.094 | -4.657
-17.5 | -0.654 | 0.14223 | -0.094 | -4.597
-17 | -0.627 | 0.13392 | -0.094 | -4.683
-16.5 | -0.6 | 0.12929 | -0.093 | -4.637
-16 | -0.573 | 0.12092 | -0.093 | -4.737
-15.5 | -0.547 | 0.10988 | -0.096 | -4.978
-15 | -0.521 | 0.10244 | -0.097 | -5.081
-14.5 | -0.491 | 0.10599 | -0.093 | -4.634
-14 | -0.465 | 0.09643 | -0.096 | -4.826
-13.5 | -0.44 | 0.08725 | -0.101 | -5.045
-13 | -0.416 | 0.07792 | -0.107 | -5.337
-12.5 | -0.381 | 0.08953 | -0.09 | -4.26
-12 | -0.357 | 0.07766 | -0.099 | -4.599
-11.5 | -0.333 | 0.06814 | -0.107 | -4.885
-11 | -0.309 | 0.05884 | -0.115 | -5.249
-10.5 | -0.273 | 0.07004 | -0.096 | -3.905
-10 | -0.249 | 0.05984 | -0.108 | -4.167
-9.5 | -0.219 | 0.06264 | -0.098 | -3.496
-9 | -0.191 | 0.05929 | -0.099 | -3.228
-8.5 | -0.168 | 0.04779 | -0.116 | -3.508
-8 | -0.137 | 0.05217 | -0.104 | -2.623
-7.5 | -0.108 | 0.05192 | -0.099 | -2.087
-7 | -0.08 | 0.05175 | -0.093 | -1.55
-6.5 | -0.054 | 0.04198 | -0.114 | -1.287
-6 | -0.026 | 0.03353 | -0.127 | -0.789
-5.5 | 0.005 | 0.02222 | -0.148 | 0.212
-5 | 0.067 | 0.01441 | -0.163 | 4.662
-4.5 | 0.134 | 0.01423 | -0.163 | 9.444
-4 | 0.203 | 0.01395 | -0.163 | 14.582
-3.5 | 0.273 | 0.01388 | -0.163 | 19.667
-3 | 0.342 | 0.01385 | -0.163 | 24.692
-2.5 | 0.411 | 0.01385 | -0.163 | 29.645
-2 | 0.479 | 0.01389 | -0.163 | 34.48
-1.5 | 0.547 | 0.01409 | -0.163 | 38.822
-1 | 0.615 | 0.0142 | -0.163 | 43.299
-0.5 | 0.682 | 0.01427 | -0.163 | 47.775
0 | 0.749 | 0.01439 | -0.163 | 52.045
0.5 | 0.816 | 0.01453 | -0.163 | 56.141
1 | 0.882 | 0.01467 | -0.163 | 60.162
1.5 | 0.949 | 0.01481 | -0.163 | 64.061
2 | 1.015 | 0.01497 | -0.163 | 67.818
2.5 | 1.081 | 0.01518 | -0.163 | 71.202
3 | 1.146 | 0.01541 | -0.163 | 74.353
3.5 | 1.21 | 0.01566 | -0.163 | 77.281
4 | 1.274 | 0.01595 | -0.163 | 79.892
4.5 | 1.332 | 0.01626 | -0.163 | 81.947
5 | 1.383 | 0.01768 | -0.163 | 78.258
5.5 | 1.423 | 0.01827 | -0.163 | 77.856
6 | 1.444 | 0.01886 | -0.163 | 76.585
6.5 | 1.434 | 0.01956 | -0.163 | 73.3
7 | 1.348 | 0.02047 | -0.162 | 65.877
7.5 | 0.875 | 0.02139 | -0.162 | 40.924
8 | 0.908 | 0.02169 | -0.162 | 41.864
8.5 | 0.941 | 0.02264 | -0.162 | 41.55
9 | 0.973 | 0.02333 | -0.162 | 41.713
9.5 | 0.998 | 0.02575 | -0.161 | 38.739
10 | 1.026 | 0.02511 | -0.16 | 40.857
10.5 | 1.023 | 0.03439 | -0.154 | 29.733
11 | 1.063 | 0.03331 | -0.155 | 31.9

## 136. Re 16M Mach 0.50 (2)
BIGFOIL.COM POLAR EXPORT
MID 117
MID 117 |  |  |  | Cl Max: | 1.8406 | at alpha= | 8 | deg
XFOIL ncrit=9 |  |  |  | L/D Max: | 168.333 | at alpha= | 4 | deg
Re: | 16000000 |  |  | Cd Min: | 0.27948 | at alpha= | -20 | deg
Mach: | 0.5 |  |  | Cl=0 at alpha= | -5.2484 | deg
|  |  |  | @ Cl=0.1, Cd= | 0.0060411
|  |  |  | @ Cl=0.4, Cd= | 0.0058928
|  |  |  | @ Cl=0.6, Cd= | 0.0059581
alpha (deg) | Cl | Cd | Cm | Cl/Cd
-20 | -0.7543 | 0.27948 | 0.0525 | -2.6989
-19.5 | -0.7309 | 0.27047 | 0.0472 | -2.7023
-19 | -0.7079 | 0.26081 | 0.0419 | -2.7142
-18.5 | -0.6847 | 0.25266 | 0.0367 | -2.71
-18 | -0.661 | 0.2454 | 0.0318 | -2.6936
-17.5 | -0.6376 | 0.23793 | 0.0271 | -2.6798
-17 | -0.614 | 0.22995 | 0.0225 | -2.6701
-16.5 | -0.5912 | 0.22183 | 0.0179 | -2.6651
-16 | -0.5688 | 0.21369 | 0.0135 | -2.6618
-15.5 | -0.5468 | 0.20557 | 0.0091 | -2.6599
-15 | -0.5266 | 0.19713 | 0.0048 | -2.6713
-14.5 | -0.5069 | 0.18874 | 0.0008 | -2.6857
-14 | -0.4893 | 0.17924 | -0.0033 | -2.7299
-13.5 | -0.4716 | 0.17065 | -0.0072 | -2.7636
-13 | -0.4546 | 0.16238 | -0.0107 | -2.7996
-12 | -0.4193 | 0.14739 | -0.0174 | -2.8448
-11.5 | -0.4013 | 0.14046 | -0.0203 | -2.857
-11 | -0.3834 | 0.13315 | -0.0237 | -2.8795
-10.5 | -0.3639 | 0.12435 | -0.0291 | -2.9264
-10 | -0.3562 | 0.11513 | -0.0327 | -3.0939
-9.5 | -0.3548 | 0.10527 | -0.0366 | -3.3704
-9 | -0.3526 | 0.0958 | -0.0413 | -3.6806
-8.5 | -0.3499 | 0.0867 | -0.0464 | -4.0358
-8 | -0.3464 | 0.07797 | -0.052 | -4.4427
-7.5 | -0.3469 | 0.06935 | -0.058 | -5.0022
-7 | -0.3281 | 0.05811 | -0.074 | -5.6462
-6.5 | -0.2829 | 0.04265 | -0.1048 | -6.6331
-6 | -0.1452 | 0.01141 | -0.1746 | -12.7257
-5.5 | -0.0404 | 0.00655 | -0.1817 | -6.1679
-5 | 0.0399 | 0.00612 | -0.1807 | 6.5196
-4.5 | 0.1161 | 0.00602 | -0.1799 | 19.2857
-4 | 0.1907 | 0.00592 | -0.1794 | 32.2128
-3.5 | 0.2635 | 0.00592 | -0.1789 | 44.5101
-3 | 0.3353 | 0.00592 | -0.1786 | 56.6385
-2.5 | 0.4066 | 0.00589 | -0.1784 | 69.0323
-2 | 0.4773 | 0.00587 | -0.1784 | 81.3118
-1.5 | 0.5475 | 0.00589 | -0.1785 | 92.9542
-1 | 0.6169 | 0.00598 | -0.1784 | 103.1605
-0.5 | 0.6862 | 0.00607 | -0.1785 | 113.0478
0 | 0.7551 | 0.00623 | -0.1785 | 121.2039
0.5 | 0.8241 | 0.00639 | -0.1784 | 128.9671
1 | 0.8932 | 0.00654 | -0.1783 | 136.5749
1.5 | 0.9624 | 0.0067 | -0.1781 | 143.6418
2 | 1.0317 | 0.00689 | -0.1777 | 149.7388
2.5 | 1.1016 | 0.00706 | -0.1773 | 156.034
3 | 1.1717 | 0.00727 | -0.1767 | 161.1692
3.5 | 1.2421 | 0.00752 | -0.1759 | 165.1729
4 | 1.313 | 0.0078 | -0.1748 | 168.3333
4.5 | 1.382 | 0.00843 | -0.1732 | 163.9383
5 | 1.4477 | 0.00959 | -0.1707 | 150.9593
5.5 | 1.5192 | 0.01006 | -0.1686 | 151.0139
6 | 1.5911 | 0.01058 | -0.1661 | 150.3875
6.5 | 1.6643 | 0.0111 | -0.1632 | 149.9369
7 | 1.7379 | 0.01175 | -0.1596 | 147.9064
7.5 | 1.8068 | 0.01265 | -0.1544 | 142.83
8 | 1.8406 | 0.01662 | -0.143 | 110.7461
8.5 | 1.833 | 0.02173 | -0.1271 | 84.3534
9 | 1.7968 | 0.02717 | -0.1102 | 66.1318
9.5 | 1.7552 | 0.03499 | -0.099 | 50.1629
10 | 1.7101 | 0.04585 | -0.0955 | 37.2977
10.5 | 1.6643 | 0.05998 | -0.0995 | 27.7476
11 | 1.6181 | 0.07591 | -0.1068 | 21.316
11.5 | 1.5728 | 0.09173 | -0.1138 | 17.146
12 | 1.5299 | 0.10721 | -0.1205 | 14.2701
12.5 | 1.4927 | 0.12233 | -0.1274 | 12.2022
13 | 1.4611 | 0.13738 | -0.1351 | 10.6355

## 137. Re 18M Mach 0.00 (1)
BIGFOIL.COM POLAR EXPORT
MID 117
MID 117 |  |  |  | Cl Max: | 1.488 | at alpha= | 9.5 | deg
JavaFoil+Calcfoil stall+Eppler ext transition |  |  |  | L/D Max: | 81.98 | at alpha= | 9 | deg
Re: | 18000000 |  |  | Cd Min: | 0.01357 | at alpha= | -3.5 | deg
Mach: | 0 |  |  | Cl=0 at alpha= | -5.5454 | deg
|  |  |  | @ Cl=0.1, Cd= | 0.01363
|  |  |  | @ Cl=0.4, Cd= | 0.013665
|  |  |  | @ Cl=0.6, Cd= | 0.013882
alpha (deg) | Cl | Cd | Cm | Cl/Cd
-17 | -0.268 | 0.13136 | -0.075 | -2.038
-16.5 | -0.278 | 0.12538 | -0.075 | -2.221
-16 | -0.29 | 0.11797 | -0.077 | -2.454
-15.5 | -0.3 | 0.1115 | -0.078 | -2.693
-15 | -0.31 | 0.10717 | -0.077 | -2.892
-14.5 | -0.319 | 0.10077 | -0.08 | -3.17
-14 | -0.328 | 0.09512 | -0.081 | -3.445
-13.5 | -0.335 | 0.08861 | -0.083 | -3.782
-13 | -0.34 | 0.08363 | -0.085 | -4.068
-12.5 | -0.343 | 0.07838 | -0.087 | -4.381
-12 | -0.344 | 0.07337 | -0.089 | -4.688
-11.5 | -0.342 | 0.06763 | -0.092 | -5.057
-11 | -0.337 | 0.0612 | -0.096 | -5.512
-10.5 | -0.329 | 0.05472 | -0.101 | -6.014
-10 | -0.317 | 0.04842 | -0.105 | -6.542
-9.5 | -0.298 | 0.0437 | -0.108 | -6.813
-9 | -0.277 | 0.03646 | -0.114 | -7.591
-8.5 | -0.253 | 0.02858 | -0.121 | -8.848
-8 | -0.245 | 0.01442 | -0.141 | -16.96
-7.5 | -0.201 | 0.01424 | -0.141 | -14.117
-7 | -0.154 | 0.01419 | -0.141 | -10.839
-6.5 | -0.103 | 0.01406 | -0.141 | -7.349
-6 | -0.05 | 0.01395 | -0.141 | -3.599
-5.5 | 0.005 | 0.01384 | -0.141 | 0.367
-5 | 0.062 | 0.01365 | -0.141 | 4.542
-4.5 | 0.12 | 0.01362 | -0.141 | 8.817
-4 | 0.179 | 0.0136 | -0.141 | 13.152
-3.5 | 0.238 | 0.01357 | -0.141 | 17.543
-3 | 0.297 | 0.01362 | -0.141 | 21.825
-2.5 | 0.356 | 0.01359 | -0.141 | 26.212
-2 | 0.415 | 0.01369 | -0.141 | 30.332
-1.5 | 0.474 | 0.01376 | -0.141 | 34.443
-1 | 0.533 | 0.0138 | -0.141 | 38.597
-0.5 | 0.591 | 0.01387 | -0.141 | 42.583
0 | 0.649 | 0.01395 | -0.141 | 46.542
0.5 | 0.707 | 0.01404 | -0.141 | 50.36
1 | 0.765 | 0.01412 | -0.141 | 54.176
1.5 | 0.823 | 0.01421 | -0.141 | 57.903
2 | 0.88 | 0.01431 | -0.141 | 61.532
2.5 | 0.938 | 0.01445 | -0.141 | 64.904
3 | 0.995 | 0.0146 | -0.141 | 68.171
3.5 | 1.052 | 0.01476 | -0.141 | 71.279
4 | 1.109 | 0.01494 | -0.141 | 74.214
4.5 | 1.163 | 0.01511 | -0.141 | 76.917
5 | 1.214 | 0.01603 | -0.141 | 75.753
5.5 | 1.263 | 0.01629 | -0.141 | 77.531
6 | 1.309 | 0.01658 | -0.141 | 78.931
6.5 | 1.351 | 0.01697 | -0.141 | 79.643
7 | 1.389 | 0.01729 | -0.141 | 80.361
7.5 | 1.423 | 0.01763 | -0.141 | 80.7
8 | 1.451 | 0.01796 | -0.141 | 80.791
8.5 | 1.47 | 0.01826 | -0.14 | 80.537
9 | 1.483 | 0.01809 | -0.14 | 81.98
9.5 | 1.488 | 0.0185 | -0.14 | 80.455
10 | 1.482 | 0.01898 | -0.14 | 78.068
10.5 | 1.467 | 0.01962 | -0.14 | 74.781
11 | 1.444 | 0.02013 | -0.14 | 71.728
11.5 | 1.414 | 0.02089 | -0.14 | 67.665
12 | 1.377 | 0.02176 | -0.14 | 63.29
12.5 | 1.335 | 0.02282 | -0.14 | 58.493
13 | 1.283 | 0.0246 | -0.139 | 52.138
13.5 | 1.225 | 0.02351 | -0.138 | 52.108
14 | 1.166 | 0.02783 | -0.137 | 41.896
14.5 | 1.101 | 0.03049 | -0.135 | 36.095

## 138. Re 18M Mach 0.00 (2)
BIGFOIL.COM POLAR EXPORT
MID 117
MID 117 |  |  |  | Cl Max: | 2.3001 | at alpha= | 19 | deg
XFOIL ncrit=9 |  |  |  | L/D Max: | 156.253 | at alpha= | 8 | deg
Re: | 18000000 |  |  | Cd Min: | 0.04574 | at alpha= | 20 | deg
Mach: | 0 |  |  | Cl=0 at alpha= | -5.5316 | deg
|  |  |  | @ Cl=0.1, Cd= | 0.0057435
|  |  |  | @ Cl=0.4, Cd= | 0.0057121
|  |  |  | @ Cl=0.6, Cd= | 0.0058972
alpha (deg) | Cl | Cd | Cm | Cl/Cd
-15 | -1.1062 | 0.01995 | -0.1319 | -55.4486
-14.5 | -1.0492 | 0.01732 | -0.1359 | -60.5774
-14 | -0.9918 | 0.01534 | -0.1387 | -64.6545
-13.5 | -0.934 | 0.01386 | -0.1407 | -67.3882
-13 | -0.8745 | 0.0126 | -0.1427 | -69.4048
-12.5 | -0.813 | 0.01144 | -0.1449 | -71.0664
-12 | -0.7562 | 0.01063 | -0.1455 | -71.1383
-11.5 | -0.6986 | 0.00986 | -0.1463 | -70.8519
-11 | -0.641 | 0.00922 | -0.1469 | -69.5228
-9.5 | -0.4657 | 0.00747 | -0.1488 | -62.3427
-9 | -0.4069 | 0.00703 | -0.1494 | -57.8805
-8.5 | -0.3481 | 0.00671 | -0.1499 | -51.8778
-8 | -0.2895 | 0.00645 | -0.1503 | -44.8837
-7.5 | -0.2308 | 0.00622 | -0.1507 | -37.1061
-7 | -0.1723 | 0.00608 | -0.1511 | -28.3388
-6 | -0.0549 | 0.00584 | -0.1519 | -9.4007
-5.5 | 0.0037 | 0.00576 | -0.1523 | 0.64236
-5 | 0.0622 | 0.00575 | -0.1527 | 10.8174
-4.5 | 0.1206 | 0.00574 | -0.153 | 21.0105
-4 | 0.1788 | 0.00578 | -0.1533 | 30.9343
-3.5 | 0.2371 | 0.00578 | -0.1535 | 41.0208
-3 | 0.2955 | 0.00577 | -0.1538 | 51.2132
-2.5 | 0.3539 | 0.00572 | -0.1541 | 61.8706
-2 | 0.4121 | 0.00571 | -0.1544 | 72.1716
-1.5 | 0.4701 | 0.00575 | -0.1546 | 81.7565
-1 | 0.5281 | 0.00579 | -0.1548 | 91.209
-0.5 | 0.5858 | 0.00588 | -0.155 | 99.6259
0 | 0.6435 | 0.00595 | -0.1552 | 108.1513
0.5 | 0.701 | 0.00608 | -0.1553 | 115.2961
1 | 0.7584 | 0.00619 | -0.1554 | 122.5202
1.5 | 0.8156 | 0.00631 | -0.1555 | 129.2552
2 | 0.8728 | 0.00642 | -0.1556 | 135.9502
2.5 | 0.9297 | 0.00654 | -0.1556 | 142.156
3 | 0.9865 | 0.0067 | -0.1557 | 147.2388
3.5 | 1.043 | 0.00687 | -0.1557 | 151.8195
4 | 1.0986 | 0.00726 | -0.1555 | 151.3223
4.5 | 1.154 | 0.00763 | -0.1554 | 151.2451
5 | 1.2084 | 0.00819 | -0.1551 | 147.5458
5.5 | 1.2627 | 0.0087 | -0.1547 | 145.1379
6 | 1.3177 | 0.00898 | -0.1546 | 146.7372
7 | 1.4269 | 0.00959 | -0.1541 | 148.7904
7.5 | 1.4812 | 0.00988 | -0.1539 | 149.919
8 | 1.5344 | 0.00982 | -0.1536 | 156.2525
8.5 | 1.5871 | 0.01028 | -0.1531 | 154.3872
10 | 1.7427 | 0.01163 | -0.1512 | 149.8452
10.5 | 1.7932 | 0.01214 | -0.1503 | 147.71
11 | 1.8426 | 0.01275 | -0.1493 | 144.5176
11.5 | 1.8908 | 0.01342 | -0.1481 | 140.8942
12 | 1.9386 | 0.01405 | -0.1469 | 137.9786
12.5 | 1.9856 | 0.01469 | -0.1455 | 135.1668
13 | 2.0313 | 0.01538 | -0.144 | 132.0741
13.5 | 2.0755 | 0.01612 | -0.1423 | 128.7531
14 | 2.1179 | 0.01693 | -0.1402 | 125.0975
14.5 | 2.158 | 0.01783 | -0.1378 | 121.032
15 | 2.1942 | 0.01891 | -0.1347 | 116.0338
15.5 | 2.2255 | 0.02007 | -0.1308 | 110.8869
16 | 2.2505 | 0.0213 | -0.1258 | 105.6573
16.5 | 2.2681 | 0.02267 | -0.1196 | 100.0485
17 | 2.2758 | 0.02436 | -0.112 | 93.4236
17.5 | 2.2861 | 0.02638 | -0.1057 | 86.6603
18 | 2.2943 | 0.02884 | -0.1 | 79.5527
18.5 | 2.2992 | 0.03183 | -0.0947 | 72.2337
19 | 2.3001 | 0.03552 | -0.0901 | 64.7551
19.5 | 2.2967 | 0.04008 | -0.0863 | 57.3029
20 | 2.288 | 0.04574 | -0.0836 | 50.0219

## 139. Re 18M Mach 0.10 (1)
BIGFOIL.COM POLAR EXPORT
MID 117
MID 117 |  |  |  | Cl Max: | 1.484 | at alpha= | 9.5 | deg
JavaFoil+Calcfoil stall+Eppler ext transition |  |  |  | L/D Max: | 81.406 | at alpha= | 9 | deg
Re: | 18000000 |  |  | Cd Min: | 0.01357 | at alpha= | -3.5 | deg
Mach: | 0.1 |  |  | Cl=0 at alpha= | -5.5454 | deg
|  |  |  | @ Cl=0.1, Cd= | 0.013641
|  |  |  | @ Cl=0.4, Cd= | 0.013671
|  |  |  | @ Cl=0.6, Cd= | 0.013888
alpha (deg) | Cl | Cd | Cm | Cl/Cd
-17 | -0.23 | 0.13287 | -0.075 | -1.728
-16.5 | -0.242 | 0.1259 | -0.076 | -1.924
-16 | -0.255 | 0.1203 | -0.076 | -2.118
-15.5 | -0.267 | 0.11474 | -0.076 | -2.329
-15 | -0.279 | 0.10885 | -0.077 | -2.567
-14.5 | -0.291 | 0.10325 | -0.077 | -2.818
-14 | -0.302 | 0.09691 | -0.079 | -3.116
-13.5 | -0.311 | 0.09136 | -0.081 | -3.409
-13 | -0.32 | 0.08521 | -0.083 | -3.751
-12.5 | -0.325 | 0.07998 | -0.085 | -4.068
-12 | -0.329 | 0.07497 | -0.087 | -4.383
-11.5 | -0.329 | 0.06978 | -0.09 | -4.712
-11 | -0.327 | 0.06301 | -0.095 | -5.183
-10.5 | -0.32 | 0.05655 | -0.099 | -5.667
-10 | -0.31 | 0.05048 | -0.104 | -6.136
-9.5 | -0.292 | 0.04563 | -0.107 | -6.408
-9 | -0.273 | 0.03806 | -0.113 | -7.17
-8.5 | -0.249 | 0.03084 | -0.119 | -8.081
-8 | -0.244 | 0.01448 | -0.142 | -16.831
-7.5 | -0.201 | 0.01426 | -0.142 | -14.077
-7 | -0.154 | 0.01423 | -0.142 | -10.815
-6.5 | -0.104 | 0.01408 | -0.142 | -7.35
-6 | -0.05 | 0.01397 | -0.142 | -3.604
-5.5 | 0.005 | 0.01386 | -0.142 | 0.368
-5 | 0.062 | 0.01366 | -0.142 | 4.555
-4.5 | 0.121 | 0.01363 | -0.142 | 8.845
-4 | 0.18 | 0.0136 | -0.142 | 13.208
-3.5 | 0.239 | 0.01357 | -0.142 | 17.622
-3 | 0.299 | 0.01362 | -0.142 | 21.935
-2.5 | 0.358 | 0.0136 | -0.142 | 26.329
-2 | 0.417 | 0.0137 | -0.142 | 30.457
-1.5 | 0.476 | 0.01377 | -0.142 | 34.587
-1 | 0.535 | 0.01381 | -0.142 | 38.757
-0.5 | 0.594 | 0.01388 | -0.142 | 42.768
0 | 0.652 | 0.01396 | -0.142 | 46.741
0.5 | 0.711 | 0.01405 | -0.142 | 50.571
1 | 0.769 | 0.01414 | -0.142 | 54.388
1.5 | 0.827 | 0.01423 | -0.142 | 58.13
2 | 0.885 | 0.01433 | -0.142 | 61.759
2.5 | 0.943 | 0.01447 | -0.142 | 65.147
3 | 1 | 0.01462 | -0.142 | 68.418
3.5 | 1.057 | 0.01478 | -0.142 | 71.509
4 | 1.114 | 0.01496 | -0.142 | 74.458
4.5 | 1.168 | 0.01515 | -0.142 | 77.13
5 | 1.22 | 0.01607 | -0.142 | 75.931
5.5 | 1.269 | 0.01634 | -0.142 | 77.68
6 | 1.315 | 0.01673 | -0.142 | 78.597
6.5 | 1.357 | 0.01703 | -0.142 | 79.652
7 | 1.394 | 0.01735 | -0.141 | 80.337
7.5 | 1.427 | 0.0177 | -0.141 | 80.624
8 | 1.454 | 0.01804 | -0.141 | 80.557
8.5 | 1.471 | 0.01835 | -0.141 | 80.172
9 | 1.481 | 0.0182 | -0.141 | 81.406
9.5 | 1.484 | 0.01868 | -0.141 | 79.455
10 | 1.474 | 0.01919 | -0.141 | 76.805
10.5 | 1.454 | 0.01981 | -0.141 | 73.406
11 | 1.426 | 0.02036 | -0.141 | 70.065
11.5 | 1.39 | 0.02114 | -0.141 | 65.766
12 | 1.347 | 0.02203 | -0.141 | 61.173
12.5 | 1.299 | 0.02329 | -0.14 | 55.765
13 | 1.237 | 0.02512 | -0.139 | 49.26
13.5 | 1.173 | 0.02698 | -0.138 | 43.474
14 | 1.105 | 0.02903 | -0.137 | 38.075
14.5 | 1.032 | 0.03229 | -0.135 | 31.969

## 140. Re 18M Mach 0.10 (2)
BIGFOIL.COM POLAR EXPORT
MID 117
MID 117 |  |  |  | Cl Max: | 2.2887 | at alpha= | 18.5 | deg
XFOIL ncrit=9 |  |  |  | L/D Max: | 156.071 | at alpha= | 8 | deg
Re: | 18000000 |  |  | Cd Min: | 0.05381 | at alpha= | 20 | deg
Mach: | 0.1 |  |  | Cl=0 at alpha= | -5.5236 | deg
|  |  |  | @ Cl=0.1, Cd= | 0.005747
|  |  |  | @ Cl=0.4, Cd= | 0.0057124
|  |  |  | @ Cl=0.6, Cd= | 0.0059032
alpha (deg) | Cl | Cd | Cm | Cl/Cd
-14 | -1.0157 | 0.01986 | -0.1343 | -51.143
-13.5 | -0.9544 | 0.01649 | -0.1395 | -57.8775
-12.5 | -0.8284 | 0.01253 | -0.1458 | -66.1133
-12 | -0.77 | 0.01144 | -0.1467 | -67.3077
-11.5 | -0.7108 | 0.01043 | -0.1476 | -68.1496
-11 | -0.6517 | 0.00966 | -0.1483 | -67.4638
-10.5 | -0.5927 | 0.009 | -0.1488 | -65.8556
-10 | -0.5332 | 0.00837 | -0.1493 | -63.7037
-9.5 | -0.4735 | 0.00784 | -0.1499 | -60.3954
-9 | -0.4128 | 0.00714 | -0.1507 | -57.8151
-8.5 | -0.3531 | 0.00678 | -0.1511 | -52.0796
-8 | -0.2937 | 0.0065 | -0.1515 | -45.1846
-7.5 | -0.2342 | 0.00626 | -0.1518 | -37.4121
-6 | -0.0564 | 0.00586 | -0.1528 | -9.6246
-5.5 | 0.0028 | 0.00578 | -0.1532 | 0.48443
-5 | 0.0618 | 0.00576 | -0.1536 | 10.7292
-4.5 | 0.1207 | 0.00574 | -0.1539 | 21.0279
-4 | 0.1793 | 0.00578 | -0.1541 | 31.0208
-3.5 | 0.2381 | 0.00578 | -0.1544 | 41.1938
-3 | 0.2968 | 0.00577 | -0.1546 | 51.4385
-2.5 | 0.3556 | 0.00572 | -0.1549 | 62.1678
-2 | 0.4142 | 0.00571 | -0.1552 | 72.5394
-1 | 0.5309 | 0.00579 | -0.1556 | 91.6926
-0.5 | 0.589 | 0.00589 | -0.1557 | 100
0 | 0.6471 | 0.00596 | -0.1559 | 108.5738
0.5 | 0.7049 | 0.00608 | -0.156 | 115.9375
1 | 0.7627 | 0.0062 | -0.1562 | 123.0161
1.5 | 0.8203 | 0.00632 | -0.1562 | 129.7943
2 | 0.8778 | 0.00643 | -0.1563 | 136.5163
2.5 | 0.9352 | 0.00656 | -0.1564 | 142.561
3 | 0.9923 | 0.00671 | -0.1564 | 147.8838
3.5 | 1.0493 | 0.00688 | -0.1563 | 152.5145
4 | 1.1053 | 0.00727 | -0.1562 | 152.0358
4.5 | 1.1611 | 0.00765 | -0.156 | 151.7778
5 | 1.2158 | 0.00824 | -0.1557 | 147.5485
5.5 | 1.2707 | 0.00874 | -0.1553 | 145.389
6 | 1.3262 | 0.00902 | -0.1551 | 147.0288
6.5 | 1.3815 | 0.00932 | -0.1548 | 148.2296
7 | 1.4364 | 0.00965 | -0.1545 | 148.8497
7.5 | 1.4914 | 0.00994 | -0.1543 | 150.0402
8 | 1.5451 | 0.0099 | -0.1539 | 156.0707
8.5 | 1.5984 | 0.01038 | -0.1532 | 153.9884
9.5 | 1.7039 | 0.01128 | -0.1518 | 151.055
10 | 1.7558 | 0.01176 | -0.151 | 149.3027
10.5 | 1.8069 | 0.01232 | -0.15 | 146.664
11 | 1.8566 | 0.01298 | -0.1488 | 143.0354
11.5 | 1.9056 | 0.01365 | -0.1474 | 139.6044
12 | 1.9541 | 0.0143 | -0.146 | 136.6503
12.5 | 2.0015 | 0.01498 | -0.1444 | 133.6115
13 | 2.0475 | 0.01572 | -0.1426 | 130.2481
13.5 | 2.0918 | 0.01654 | -0.1406 | 126.4692
14 | 2.1334 | 0.01747 | -0.138 | 122.1179
14.5 | 2.1717 | 0.01857 | -0.135 | 116.9467
15 | 2.2057 | 0.01977 | -0.1312 | 111.568
15.5 | 2.2333 | 0.021 | -0.1262 | 106.3476
16 | 2.2564 | 0.0223 | -0.1206 | 101.1839
16.5 | 2.2639 | 0.02398 | -0.1124 | 94.4078
17 | 2.2742 | 0.026 | -0.1057 | 87.4692
17.5 | 2.2829 | 0.02847 | -0.0996 | 80.1862
18 | 2.2876 | 0.03153 | -0.094 | 72.5531
18.5 | 2.2887 | 0.03529 | -0.0891 | 64.8541
19 | 2.284 | 0.04007 | -0.0851 | 57.0002
19.5 | 2.2737 | 0.04608 | -0.0823 | 49.3424
20 | 2.256 | 0.05381 | -0.0812 | 41.9253

## 141. Re 18M Mach 0.25 (1)
BIGFOIL.COM POLAR EXPORT
MID 117
MID 117 |  |  |  | Cl Max: | 1.466 | at alpha= | 8.5 | deg
JavaFoil+Calcfoil stall+Eppler ext transition |  |  |  | L/D Max: | 79.96 | at alpha= | 7 | deg
Re: | 18000000 |  |  | Cd Min: | 0.01362 | at alpha= | -3.5 | deg
Mach: | 0.25 |  |  | Cl=0 at alpha= | -5.5446 | deg
|  |  |  | @ Cl=0.1, Cd= | 0.013733
|  |  |  | @ Cl=0.4, Cd= | 0.013688
|  |  |  | @ Cl=0.6, Cd= | 0.013935
alpha (deg) | Cl | Cd | Cm | Cl/Cd
-15 | -0.054 | 0.11301 | -0.077 | -0.48
-14.5 | -0.051 | 0.10713 | -0.077 | -0.48
-14 | -0.049 | 0.10184 | -0.078 | -0.477
-13.5 | -0.046 | 0.09972 | -0.075 | -0.458
-13 | -0.119 | 0.09495 | -0.075 | -1.258
-12.5 | -0.16 | 0.08927 | -0.076 | -1.795
-12 | -0.192 | 0.08358 | -0.078 | -2.299
-11.5 | -0.218 | 0.07799 | -0.081 | -2.793
-11 | -0.237 | 0.072 | -0.085 | -3.297
-10.5 | -0.25 | 0.06614 | -0.09 | -3.787
-10 | -0.256 | 0.06177 | -0.092 | -4.14
-9.5 | -0.253 | 0.05506 | -0.098 | -4.592
-9 | -0.243 | 0.04781 | -0.105 | -5.091
-8.5 | -0.228 | 0.04053 | -0.112 | -5.613
-8 | -0.205 | 0.03355 | -0.118 | -6.107
-7.5 | -0.179 | 0.02492 | -0.128 | -7.172
-7 | -0.153 | 0.01438 | -0.146 | -10.659
-6.5 | -0.104 | 0.01424 | -0.146 | -7.309
-6 | -0.051 | 0.01408 | -0.146 | -3.621
-5.5 | 0.005 | 0.01397 | -0.146 | 0.371
-5 | 0.064 | 0.0138 | -0.146 | 4.607
-4.5 | 0.123 | 0.01369 | -0.146 | 9.021
-4 | 0.184 | 0.01365 | -0.146 | 13.504
-3.5 | 0.246 | 0.01362 | -0.146 | 18.033
-3 | 0.307 | 0.01364 | -0.146 | 22.494
-2.5 | 0.368 | 0.01362 | -0.146 | 26.994
-2 | 0.429 | 0.01375 | -0.146 | 31.184
-1.5 | 0.49 | 0.01382 | -0.146 | 35.415
-1 | 0.55 | 0.01386 | -0.146 | 39.682
-0.5 | 0.61 | 0.01395 | -0.146 | 43.751
0 | 0.67 | 0.01402 | -0.146 | 47.805
0.5 | 0.73 | 0.01413 | -0.146 | 51.694
1 | 0.79 | 0.01421 | -0.146 | 55.58
1.5 | 0.85 | 0.01431 | -0.146 | 59.373
2 | 0.909 | 0.01442 | -0.146 | 63.023
2.5 | 0.968 | 0.01458 | -0.146 | 66.424
3 | 1.027 | 0.01474 | -0.146 | 69.696
3.5 | 1.086 | 0.01492 | -0.146 | 72.798
4 | 1.144 | 0.01511 | -0.146 | 75.696
4.5 | 1.199 | 0.01531 | -0.146 | 78.305
5 | 1.252 | 0.0163 | -0.146 | 76.803
5.5 | 1.3 | 0.01659 | -0.146 | 78.362
6 | 1.345 | 0.01702 | -0.145 | 79
6.5 | 1.384 | 0.01736 | -0.145 | 79.754
7 | 1.418 | 0.01773 | -0.145 | 79.96
7.5 | 1.444 | 0.01815 | -0.145 | 79.585
8 | 1.462 | 0.01855 | -0.145 | 78.799
8.5 | 1.466 | 0.01894 | -0.145 | 77.428
9 | 1.459 | 0.0189 | -0.145 | 77.185
9.5 | 1.439 | 0.01942 | -0.145 | 74.074
10 | 1.398 | 0.0202 | -0.145 | 69.216
10.5 | 1.341 | 0.021 | -0.145 | 63.882
11 | 1.269 | 0.02204 | -0.145 | 57.585
11.5 | 1.183 | 0.02306 | -0.145 | 51.304
12 | 1.077 | 0.02549 | -0.143 | 42.264
12.5 | 0.961 | 0.02751 | -0.142 | 34.926
13 | 0.835 | 0.0302 | -0.14 | 27.653
13.5 | 0.697 | 0.0356 | -0.136 | 19.584

## 142. Re 18M Mach 0.25 (2)
BIGFOIL.COM POLAR EXPORT
MID 117
MID 117 |  |  |  | Cl Max: | 2.2053 | at alpha= | 14.5 | deg
XFOIL ncrit=9 |  |  |  | L/D Max: | 156.107 | at alpha= | 4 | deg
Re: | 18000000 |  |  | Cd Min: | 0.18639 | at alpha= | -15.5 | deg
Mach: | 0.25 |  |  | Cl=0 at alpha= | -5.4766 | deg
|  |  |  | @ Cl=0.1, Cd= | 0.0058001
|  |  |  | @ Cl=0.4, Cd= | 0.0057343
|  |  |  | @ Cl=0.6, Cd= | 0.0058997
alpha (deg) | Cl | Cd | Cm | Cl/Cd
-15.5 | -0.5493 | 0.18639 | 0.0093 | -2.947
-15 | -0.5322 | 0.17981 | 0.0059 | -2.9598
-13.5 | -0.4866 | 0.15887 | -0.0038 | -3.0629
-13 | -0.4895 | 0.14612 | -0.0082 | -3.35
-12.5 | -0.491 | 0.13489 | -0.0127 | -3.64
-12 | -0.5276 | 0.11593 | -0.0212 | -4.551
-10.5 | -0.6687 | 0.02049 | -0.1402 | -32.6354
-10 | -0.5901 | 0.01261 | -0.1529 | -46.7962
-9.5 | -0.5196 | 0.00999 | -0.1558 | -52.012
-9 | -0.4514 | 0.00855 | -0.157 | -52.7953
-8.5 | -0.3844 | 0.00757 | -0.1576 | -50.7794
-8 | -0.3187 | 0.00689 | -0.1579 | -46.2554
-7.5 | -0.2545 | 0.00652 | -0.158 | -39.0337
-7 | -0.1911 | 0.0063 | -0.1579 | -30.3333
-5.5 | -0.0029 | 0.00587 | -0.1582 | -0.49404
-5 | 0.0591 | 0.00582 | -0.1584 | 10.1546
-4.5 | 0.1208 | 0.00579 | -0.1586 | 20.8636
-4 | 0.1821 | 0.00579 | -0.1587 | 31.4508
-3.5 | 0.2432 | 0.00578 | -0.1589 | 42.0761
-3 | 0.3042 | 0.00579 | -0.159 | 52.5389
-2.5 | 0.3652 | 0.00574 | -0.1593 | 63.6237
-2 | 0.426 | 0.00573 | -0.1595 | 74.3455
-1.5 | 0.4865 | 0.00576 | -0.1596 | 84.4618
-1 | 0.5468 | 0.00582 | -0.1598 | 93.9519
-0.5 | 0.6069 | 0.00591 | -0.16 | 102.6904
0 | 0.6669 | 0.006 | -0.1601 | 111.15
0.5 | 0.7268 | 0.00613 | -0.1602 | 118.5644
1 | 0.7865 | 0.00625 | -0.1603 | 125.84
1.5 | 0.8462 | 0.00636 | -0.1603 | 133.0503
2 | 0.9059 | 0.00648 | -0.1604 | 139.7994
2.5 | 0.9655 | 0.00661 | -0.1603 | 146.0666
3 | 1.0249 | 0.00679 | -0.1603 | 150.9426
3.5 | 1.0842 | 0.00696 | -0.1601 | 155.7759
4 | 1.1427 | 0.00732 | -0.1599 | 156.1066
4.5 | 1.2008 | 0.00776 | -0.1595 | 154.7423
5.5 | 1.3152 | 0.00894 | -0.1582 | 147.1141
6 | 1.3735 | 0.00927 | -0.1577 | 148.1661
6.5 | 1.4317 | 0.00962 | -0.1571 | 148.8254
7 | 1.4896 | 0.01 | -0.1564 | 148.96
7.5 | 1.548 | 0.0103 | -0.1558 | 150.2913
8 | 1.6048 | 0.01038 | -0.1548 | 154.605
8.5 | 1.6617 | 0.01088 | -0.1537 | 152.7298
9 | 1.7183 | 0.01138 | -0.1524 | 150.993
9.5 | 1.7742 | 0.01195 | -0.1509 | 148.4686
10 | 1.829 | 0.01265 | -0.1491 | 144.585
10.5 | 1.8828 | 0.01343 | -0.147 | 140.1936
11 | 1.9364 | 0.01417 | -0.1449 | 136.6549
11.5 | 1.9887 | 0.01499 | -0.1424 | 132.6684
12 | 2.0391 | 0.01592 | -0.1395 | 128.0842
12.5 | 2.0867 | 0.01702 | -0.1361 | 122.6028
13 | 2.13 | 0.01833 | -0.1319 | 116.2029
13.5 | 2.1664 | 0.0199 | -0.1266 | 108.8643
14 | 2.1942 | 0.02153 | -0.1198 | 101.9136
14.5 | 2.2053 | 0.02356 | -0.1105 | 93.6036
15 | 2.2044 | 0.02646 | -0.1006 | 83.3107
15.5 | 2.1972 | 0.03052 | -0.0918 | 71.9921
16 | 2.1801 | 0.03619 | -0.0846 | 60.2404
16.5 | 2.1519 | 0.04411 | -0.08 | 48.7849
17 | 2.1159 | 0.05455 | -0.0791 | 38.7883
17.5 | 2.0734 | 0.06751 | -0.0817 | 30.7125
18 | 2.0255 | 0.08227 | -0.0865 | 24.6202
18.5 | 1.9738 | 0.09798 | -0.0925 | 20.1449
19 | 1.9201 | 0.11428 | -0.0993 | 16.8017
19.5 | 1.8659 | 0.13113 | -0.1073 | 14.2294

## 143. Re 18M Mach 0.50 (1)
BIGFOIL.COM POLAR EXPORT
MID 117
MID 117 |  |  |  | Cl Max: | 1.444 | at alpha= | 6 | deg
JavaFoil+Calcfoil stall+Eppler ext transition |  |  |  | L/D Max: | 80.376 | at alpha= | 4 | deg
Re: | 18000000 |  |  | Cd Min: | 0.01382 | at alpha= | -3.5 | deg
Mach: | 0.5 |  |  | Cl=0 at alpha= | -5.5781 | deg
|  |  |  | @ Cl=0.1, Cd= | 0.014266
|  |  |  | @ Cl=0.4, Cd= | 0.013847
|  |  |  | @ Cl=0.6, Cd= | 0.014122
alpha (deg) | Cl | Cd | Cm | Cl/Cd
-20 | -0.789 | 0.17931 | -0.097 | -4.4
-19.5 | -0.762 | 0.17533 | -0.096 | -4.346
-19 | -0.735 | 0.17026 | -0.095 | -4.315
-18.5 | -0.708 | 0.16405 | -0.094 | -4.313
-18 | -0.681 | 0.14979 | -0.094 | -4.546
-17.5 | -0.654 | 0.14809 | -0.093 | -4.413
-17 | -0.627 | 0.14019 | -0.093 | -4.47
-16.5 | -0.599 | 0.13581 | -0.092 | -4.412
-16 | -0.572 | 0.12539 | -0.093 | -4.564
-15.5 | -0.546 | 0.11501 | -0.094 | -4.746
-15 | -0.519 | 0.10769 | -0.095 | -4.821
-14.5 | -0.491 | 0.10558 | -0.093 | -4.653
-14 | -0.465 | 0.09611 | -0.096 | -4.843
-13.5 | -0.44 | 0.08709 | -0.101 | -5.056
-13 | -0.417 | 0.07646 | -0.108 | -5.451
-12.5 | -0.382 | 0.0888 | -0.09 | -4.298
-12 | -0.358 | 0.07667 | -0.101 | -4.665
-11.5 | -0.334 | 0.06716 | -0.109 | -4.967
-11 | -0.31 | 0.05801 | -0.116 | -5.337
-10.5 | -0.274 | 0.0693 | -0.097 | -3.951
-10 | -0.25 | 0.0588 | -0.109 | -4.25
-9.5 | -0.219 | 0.06183 | -0.1 | -3.547
-9 | -0.192 | 0.05844 | -0.101 | -3.282
-8.5 | -0.168 | 0.0467 | -0.117 | -3.601
-8 | -0.137 | 0.05176 | -0.105 | -2.647
-7.5 | -0.109 | 0.05121 | -0.101 | -2.12
-7 | -0.08 | 0.05167 | -0.093 | -1.553
-6.5 | -0.054 | 0.0416 | -0.115 | -1.3
-6 | -0.027 | 0.03267 | -0.128 | -0.813
-5.5 | 0.005 | 0.01459 | -0.163 | 0.35
-5 | 0.067 | 0.01436 | -0.163 | 4.678
-4.5 | 0.134 | 0.01417 | -0.163 | 9.483
-4 | 0.203 | 0.01393 | -0.163 | 14.606
-3.5 | 0.273 | 0.01382 | -0.163 | 19.745
-3 | 0.342 | 0.01383 | -0.163 | 24.739
-2.5 | 0.411 | 0.01385 | -0.163 | 29.649
-2 | 0.479 | 0.01394 | -0.163 | 34.346
-1.5 | 0.547 | 0.01406 | -0.163 | 38.903
-1 | 0.615 | 0.01414 | -0.163 | 43.46
-0.5 | 0.682 | 0.01423 | -0.163 | 47.931
0 | 0.749 | 0.01433 | -0.163 | 52.26
0.5 | 0.816 | 0.01447 | -0.163 | 56.393
1 | 0.882 | 0.01459 | -0.163 | 60.469
1.5 | 0.949 | 0.01472 | -0.163 | 64.443
2 | 1.015 | 0.01489 | -0.163 | 68.148
2.5 | 1.081 | 0.01509 | -0.163 | 71.621
3 | 1.146 | 0.01533 | -0.163 | 74.768
3.5 | 1.21 | 0.01557 | -0.163 | 77.761
4 | 1.274 | 0.01586 | -0.163 | 80.376
4.5 | 1.332 | 0.01707 | -0.163 | 78.069
5 | 1.383 | 0.01748 | -0.163 | 79.124
5.5 | 1.423 | 0.01809 | -0.163 | 78.619
6 | 1.444 | 0.01866 | -0.163 | 77.377
6.5 | 1.434 | 0.01937 | -0.163 | 74.036
7 | 1.348 | 0.02023 | -0.162 | 66.633
7.5 | 0.875 | 0.02117 | -0.162 | 41.359
8 | 0.908 | 0.02199 | -0.162 | 41.299
8.5 | 0.941 | 0.0223 | -0.162 | 42.176
9 | 0.973 | 0.02302 | -0.162 | 42.27
9.5 | 0.999 | 0.0267 | -0.161 | 37.42
10 | 1.028 | 0.02593 | -0.16 | 39.632
10.5 | 1.03 | 0.03299 | -0.155 | 31.221
11 | 1.066 | 0.03251 | -0.156 | 32.792

## 144. Re 18M Mach 0.50 (2)
BIGFOIL.COM POLAR EXPORT
MID 117
MID 117 |  |  |  | Cl Max: | 1.8455 | at alpha= | 8 | deg
XFOIL ncrit=9 |  |  |  | L/D Max: | 170.871 | at alpha= | 4 | deg
Re: | 18000000 |  |  | Cd Min: | 0.13683 | at alpha= | 13 | deg
Mach: | 0.5 |  |  | Cl=0 at alpha= | -99 | deg
|  |  |  | @ Cl=0.1, Cd= | 0.00619
|  |  |  | @ Cl=0.4, Cd= | 0.00619
|  |  |  | @ Cl=0.6, Cd= | 0.00619
alpha (deg) | Cl | Cd | Cm | Cl/Cd
0 | 0.7555 | 0.00619 | -0.1786 | 122.0517
0.5 | 0.8246 | 0.00632 | -0.1785 | 130.4747
1 | 0.8936 | 0.00649 | -0.1784 | 137.6888
2 | 1.0325 | 0.0068 | -0.1779 | 151.8382
2.5 | 1.1024 | 0.00697 | -0.1774 | 158.1636
3 | 1.1725 | 0.00718 | -0.1768 | 163.3008
3.5 | 1.2431 | 0.00741 | -0.176 | 167.7598
4 | 1.314 | 0.00769 | -0.175 | 170.8713
4.5 | 1.3824 | 0.00843 | -0.1733 | 163.9858
5 | 1.4493 | 0.00944 | -0.1709 | 153.5275
5.5 | 1.5209 | 0.00989 | -0.1688 | 153.7816
6 | 1.593 | 0.01042 | -0.1663 | 152.8791
6.5 | 1.6666 | 0.01091 | -0.1635 | 152.7589
7 | 1.7406 | 0.01153 | -0.1599 | 150.9627
7.5 | 1.8105 | 0.0128 | -0.1546 | 141.4453
8 | 1.8455 | 0.01634 | -0.1436 | 112.9437
8.5 | 1.8378 | 0.02153 | -0.1277 | 85.36
9 | 1.8013 | 0.02693 | -0.1105 | 66.8882
9.5 | 1.7596 | 0.03466 | -0.0991 | 50.7675
10 | 1.7144 | 0.04542 | -0.0953 | 37.7455
10.5 | 1.6684 | 0.05947 | -0.0992 | 28.0545
11 | 1.6223 | 0.0754 | -0.1065 | 21.5159
11.5 | 1.5769 | 0.09122 | -0.1135 | 17.2868
12 | 1.534 | 0.1067 | -0.1201 | 14.3768
12.5 | 1.4967 | 0.12179 | -0.127 | 12.2892
13 | 1.4648 | 0.13683 | -0.1346 | 10.7053

## 145. Re 20M Mach 0.00 (1)
BIGFOIL.COM POLAR EXPORT
MID 117
MID 117 |  |  |  | Cl Max: | 1.488 | at alpha= | 9.5 | deg
JavaFoil+Calcfoil stall+Eppler ext transition |  |  |  | L/D Max: | 82.775 | at alpha= | 9 | deg
Re: | 20000000 |  |  | Cd Min: | 0.01354 | at alpha= | -3.5 | deg
Mach: | 0 |  |  | Cl=0 at alpha= | -5.5454 | deg
|  |  |  | @ Cl=0.1, Cd= | 0.013631
|  |  |  | @ Cl=0.4, Cd= | 0.01366
|  |  |  | @ Cl=0.6, Cd= | 0.013841
alpha (deg) | Cl | Cd | Cm | Cl/Cd
-17.5 | -0.257 | 0.13602 | -0.075 | -1.889
-17 | -0.268 | 0.13044 | -0.076 | -2.053
-16.5 | -0.279 | 0.12497 | -0.076 | -2.229
-16 | -0.29 | 0.11714 | -0.077 | -2.473
-15.5 | -0.3 | 0.11164 | -0.078 | -2.689
-15 | -0.31 | 0.10648 | -0.078 | -2.912
-14.5 | -0.32 | 0.09995 | -0.08 | -3.198
-14 | -0.328 | 0.09456 | -0.081 | -3.468
-13.5 | -0.335 | 0.08796 | -0.084 | -3.813
-13 | -0.341 | 0.08283 | -0.085 | -4.111
-12.5 | -0.344 | 0.07783 | -0.088 | -4.416
-12 | -0.344 | 0.07261 | -0.09 | -4.743
-11.5 | -0.342 | 0.06726 | -0.093 | -5.088
-11 | -0.338 | 0.06031 | -0.097 | -5.603
-10.5 | -0.329 | 0.05444 | -0.101 | -6.048
-10 | -0.318 | 0.04728 | -0.106 | -6.72
-9.5 | -0.299 | 0.04261 | -0.109 | -7.009
-9 | -0.277 | 0.03616 | -0.114 | -7.663
-8.5 | -0.253 | 0.02813 | -0.121 | -9.009
-8 | -0.245 | 0.01445 | -0.141 | -16.922
-7.5 | -0.201 | 0.01426 | -0.141 | -14.095
-7 | -0.154 | 0.01416 | -0.141 | -10.863
-6.5 | -0.103 | 0.01401 | -0.141 | -7.374
-6 | -0.05 | 0.01391 | -0.141 | -3.61
-5.5 | 0.005 | 0.0138 | -0.141 | 0.368
-5 | 0.062 | 0.01369 | -0.141 | 4.528
-4.5 | 0.12 | 0.0136 | -0.141 | 8.829
-4 | 0.179 | 0.01355 | -0.141 | 13.197
-3.5 | 0.238 | 0.01354 | -0.141 | 17.575
-3 | 0.297 | 0.0136 | -0.141 | 21.857
-2.5 | 0.356 | 0.01363 | -0.141 | 26.137
-2 | 0.415 | 0.01367 | -0.141 | 30.367
-1.5 | 0.474 | 0.01372 | -0.141 | 34.549
-1 | 0.533 | 0.01377 | -0.141 | 38.685
-0.5 | 0.591 | 0.01383 | -0.141 | 42.71
0 | 0.649 | 0.0139 | -0.141 | 46.698
0.5 | 0.707 | 0.01399 | -0.141 | 50.553
1 | 0.765 | 0.01406 | -0.141 | 54.408
1.5 | 0.823 | 0.01414 | -0.141 | 58.182
2 | 0.88 | 0.01426 | -0.141 | 61.765
2.5 | 0.938 | 0.01438 | -0.141 | 65.22
3 | 0.995 | 0.01453 | -0.141 | 68.466
3.5 | 1.052 | 0.01468 | -0.141 | 71.639
4 | 1.109 | 0.01487 | -0.141 | 74.561
4.5 | 1.163 | 0.01504 | -0.141 | 77.289
5 | 1.214 | 0.01592 | -0.141 | 76.288
5.5 | 1.263 | 0.01618 | -0.141 | 78.074
6 | 1.309 | 0.01654 | -0.141 | 79.145
6.5 | 1.351 | 0.01684 | -0.141 | 80.253
7 | 1.389 | 0.01716 | -0.141 | 80.973
7.5 | 1.423 | 0.01748 | -0.141 | 81.388
8 | 1.451 | 0.01783 | -0.141 | 81.379
8.5 | 1.47 | 0.0181 | -0.14 | 81.251
9 | 1.483 | 0.01791 | -0.14 | 82.775
9.5 | 1.488 | 0.01831 | -0.14 | 81.259
10 | 1.482 | 0.01879 | -0.14 | 78.878
10.5 | 1.467 | 0.01941 | -0.14 | 75.595
11 | 1.444 | 0.01993 | -0.14 | 72.452
11.5 | 1.414 | 0.02064 | -0.14 | 68.481
12 | 1.377 | 0.02151 | -0.14 | 64.016
12.5 | 1.335 | 0.02257 | -0.14 | 59.153
13 | 1.288 | 0.02359 | -0.14 | 54.6
13.5 | 1.227 | 0.02424 | -0.138 | 50.595
14 | 1.166 | 0.0276 | -0.137 | 42.255
14.5 | 1.102 | 0.03003 | -0.135 | 36.693

## 146. Re 20M Mach 0.00 (2)
BIGFOIL.COM POLAR EXPORT
MID 117
MID 117 |  |  |  | Cl Max: | 2.3153 | at alpha= | 19 | deg
XFOIL ncrit=9 |  |  |  | L/D Max: | 158.636 | at alpha= | 8 | deg
Re: | 20000000 |  |  | Cd Min: | 0.04375 | at alpha= | 20 | deg
Mach: | 0 |  |  | Cl=0 at alpha= | -5.5316 | deg
|  |  |  | @ Cl=0.1, Cd= | 0.0057571
|  |  |  | @ Cl=0.4, Cd= | 0.0056863
|  |  |  | @ Cl=0.6, Cd= | 0.0058732
alpha (deg) | Cl | Cd | Cm | Cl/Cd
-15.5 | -1.1612 | 0.02067 | -0.1309 | -56.178
-15 | -1.1047 | 0.01772 | -0.1355 | -62.342
-14.5 | -1.0479 | 0.01584 | -0.1381 | -66.1553
-14 | -0.9905 | 0.01429 | -0.1402 | -69.3142
-13.5 | -0.9328 | 0.01304 | -0.1418 | -71.5337
-13 | -0.8718 | 0.01194 | -0.1439 | -73.0151
-12.5 | -0.8134 | 0.01098 | -0.1452 | -74.0801
-12 | -0.7563 | 0.01023 | -0.1458 | -73.9296
-11.5 | -0.6991 | 0.00955 | -0.1464 | -73.2042
-11 | -0.6411 | 0.00895 | -0.1471 | -71.6313
-10.5 | -0.5832 | 0.00843 | -0.1476 | -69.1815
-10 | -0.5249 | 0.00795 | -0.1482 | -66.0252
-9.5 | -0.4658 | 0.00739 | -0.1489 | -63.0311
-9 | -0.4068 | 0.00693 | -0.1495 | -58.7013
-8.5 | -0.3481 | 0.00663 | -0.15 | -52.5038
-8 | -0.2894 | 0.00638 | -0.1504 | -45.3605
-7.5 | -0.2308 | 0.0062 | -0.1508 | -37.2258
-7 | -0.1723 | 0.0061 | -0.1512 | -28.2459
-6.5 | -0.1137 | 0.00599 | -0.1515 | -18.9816
-6 | -0.0549 | 0.00585 | -0.152 | -9.3846
-5.5 | 0.0037 | 0.00581 | -0.1524 | 0.63683
-5 | 0.0623 | 0.00577 | -0.1528 | 10.7972
-4.5 | 0.1207 | 0.00575 | -0.1531 | 20.9913
-4 | 0.179 | 0.00576 | -0.1533 | 31.0764
-3.5 | 0.2373 | 0.00577 | -0.1536 | 41.1265
-3 | 0.2956 | 0.00574 | -0.1539 | 51.4983
-2.5 | 0.354 | 0.00571 | -0.1542 | 61.9965
-2 | 0.4123 | 0.00568 | -0.1544 | 72.588
-1.5 | 0.4703 | 0.00573 | -0.1546 | 82.0768
-1 | 0.5282 | 0.00578 | -0.1548 | 91.3841
0 | 0.6437 | 0.00593 | -0.1552 | 108.5497
0.5 | 0.7012 | 0.00605 | -0.1553 | 115.9008
1 | 0.7586 | 0.00614 | -0.1555 | 123.5505
1.5 | 0.816 | 0.00624 | -0.1556 | 130.7692
2 | 0.8731 | 0.00635 | -0.1556 | 137.4961
2.5 | 0.9301 | 0.00647 | -0.1557 | 143.7558
3 | 0.9868 | 0.00665 | -0.1557 | 148.391
3.5 | 1.0435 | 0.00679 | -0.1557 | 153.6819
4 | 1.0989 | 0.0072 | -0.1556 | 152.625
4.5 | 1.1543 | 0.00758 | -0.1555 | 152.2823
5 | 1.2088 | 0.00814 | -0.1551 | 148.5012
5.5 | 1.2633 | 0.0086 | -0.1548 | 146.8953
6 | 1.3184 | 0.00888 | -0.1547 | 148.4685
6.5 | 1.3732 | 0.00916 | -0.1545 | 149.9127
7 | 1.4276 | 0.00948 | -0.1542 | 150.5907
7.5 | 1.4819 | 0.00978 | -0.154 | 151.5235
8 | 1.5356 | 0.00968 | -0.1538 | 158.6364
8.5 | 1.5884 | 0.01013 | -0.1533 | 156.8016
9 | 1.6409 | 0.01055 | -0.1528 | 155.5355
9.5 | 1.6929 | 0.01098 | -0.1521 | 154.1803
10 | 1.7444 | 0.01144 | -0.1515 | 152.4825
10.5 | 1.795 | 0.01195 | -0.1506 | 150.2092
11 | 1.8444 | 0.01256 | -0.1496 | 146.8471
11.5 | 1.893 | 0.01319 | -0.1485 | 143.5178
12 | 1.9412 | 0.01379 | -0.1473 | 140.7687
12.5 | 1.9884 | 0.01442 | -0.146 | 137.8918
13 | 2.0344 | 0.01509 | -0.1446 | 134.8178
13.5 | 2.0789 | 0.01582 | -0.1429 | 131.4096
14 | 2.1217 | 0.01662 | -0.1409 | 127.6594
14.5 | 2.1619 | 0.01753 | -0.1385 | 123.3257
15 | 2.1984 | 0.01861 | -0.1355 | 118.13
15.5 | 2.2315 | 0.01972 | -0.1319 | 113.1592
16 | 2.2582 | 0.02088 | -0.1271 | 108.1513
16.5 | 2.2804 | 0.02212 | -0.1217 | 103.0922
17 | 2.2879 | 0.0237 | -0.1138 | 96.5359
17.5 | 2.2983 | 0.02561 | -0.1074 | 89.7423
18 | 2.3072 | 0.02793 | -0.1015 | 82.6065
18.5 | 2.3132 | 0.03072 | -0.0961 | 75.2995
19 | 2.3153 | 0.03419 | -0.0913 | 67.7186
19.5 | 2.313 | 0.03845 | -0.0872 | 60.156
20 | 2.306 | 0.04375 | -0.0841 | 52.7086

## 147. Re 20M Mach 0.10 (1)
BIGFOIL.COM POLAR EXPORT
MID 117
MID 117 |  |  |  | Cl Max: | 1.484 | at alpha= | 9.5 | deg
JavaFoil+Calcfoil stall+Eppler ext transition |  |  |  | L/D Max: | 82.201 | at alpha= | 9 | deg
Re: | 20000000 |  |  | Cd Min: | 0.01355 | at alpha= | -3.5 | deg
Mach: | 0.1 |  |  | Cl=0 at alpha= | -5.5454 | deg
|  |  |  | @ Cl=0.1, Cd= | 0.013636
|  |  |  | @ Cl=0.4, Cd= | 0.013669
|  |  |  | @ Cl=0.6, Cd= | 0.013847
alpha (deg) | Cl | Cd | Cm | Cl/Cd
-17 | -0.23 | 0.132 | -0.075 | -1.74
-16.5 | -0.242 | 0.12506 | -0.076 | -1.938
-16 | -0.255 | 0.11939 | -0.076 | -2.135
-15.5 | -0.267 | 0.11458 | -0.076 | -2.332
-15 | -0.28 | 0.10838 | -0.077 | -2.579
-14.5 | -0.291 | 0.10257 | -0.078 | -2.839
-14 | -0.302 | 0.09627 | -0.08 | -3.139
-13.5 | -0.312 | 0.0908 | -0.081 | -3.432
-13 | -0.32 | 0.08443 | -0.084 | -3.789
-12.5 | -0.326 | 0.07949 | -0.086 | -4.097
-12 | -0.329 | 0.07431 | -0.088 | -4.427
-11.5 | -0.329 | 0.06901 | -0.091 | -4.771
-11 | -0.327 | 0.06222 | -0.096 | -5.258
-10.5 | -0.321 | 0.05627 | -0.1 | -5.698
-10 | -0.311 | 0.04936 | -0.105 | -6.294
-9.5 | -0.293 | 0.04451 | -0.108 | -6.591
-9 | -0.273 | 0.0378 | -0.113 | -7.227
-8.5 | -0.251 | 0.02905 | -0.12 | -8.632
-8 | -0.244 | 0.01451 | -0.142 | -16.801
-7.5 | -0.201 | 0.01429 | -0.142 | -14.048
-7 | -0.154 | 0.01418 | -0.142 | -10.85
-6.5 | -0.104 | 0.01404 | -0.142 | -7.376
-6 | -0.05 | 0.01393 | -0.142 | -3.615
-5.5 | 0.005 | 0.01382 | -0.142 | 0.369
-5 | 0.062 | 0.0137 | -0.142 | 4.543
-4.5 | 0.121 | 0.0136 | -0.142 | 8.866
-4 | 0.18 | 0.01356 | -0.142 | 13.253
-3.5 | 0.239 | 0.01355 | -0.142 | 17.654
-3 | 0.299 | 0.0136 | -0.142 | 21.957
-2.5 | 0.358 | 0.01364 | -0.142 | 26.254
-2 | 0.417 | 0.01368 | -0.142 | 30.492
-1.5 | 0.476 | 0.01373 | -0.142 | 34.699
-1 | 0.535 | 0.01377 | -0.142 | 38.855
-0.5 | 0.594 | 0.01384 | -0.142 | 42.895
0 | 0.652 | 0.01391 | -0.142 | 46.898
0.5 | 0.711 | 0.014 | -0.142 | 50.764
1 | 0.769 | 0.01408 | -0.142 | 54.618
1.5 | 0.827 | 0.01416 | -0.142 | 58.411
2 | 0.885 | 0.01427 | -0.142 | 62.005
2.5 | 0.943 | 0.0144 | -0.142 | 65.465
3 | 1 | 0.01455 | -0.142 | 68.711
3.5 | 1.057 | 0.01471 | -0.142 | 71.87
4 | 1.114 | 0.01489 | -0.142 | 74.807
4.5 | 1.168 | 0.01507 | -0.142 | 77.524
5 | 1.22 | 0.01596 | -0.142 | 76.449
5.5 | 1.269 | 0.01623 | -0.142 | 78.199
6 | 1.315 | 0.01659 | -0.142 | 79.25
6.5 | 1.357 | 0.01689 | -0.142 | 80.302
7 | 1.394 | 0.01722 | -0.141 | 80.951
7.5 | 1.427 | 0.01755 | -0.141 | 81.316
8 | 1.454 | 0.01789 | -0.141 | 81.245
8.5 | 1.471 | 0.01819 | -0.141 | 80.888
9 | 1.481 | 0.01802 | -0.141 | 82.201
9.5 | 1.484 | 0.01849 | -0.141 | 80.261
10 | 1.474 | 0.01902 | -0.141 | 77.484
10.5 | 1.454 | 0.0196 | -0.141 | 74.215
11 | 1.426 | 0.02012 | -0.141 | 70.871
11.5 | 1.39 | 0.02095 | -0.141 | 66.365
12 | 1.347 | 0.02182 | -0.141 | 61.754
12.5 | 1.299 | 0.02296 | -0.14 | 56.565
13 | 1.238 | 0.02486 | -0.139 | 49.796
13.5 | 1.175 | 0.02653 | -0.138 | 44.279
14 | 1.107 | 0.02844 | -0.137 | 38.942
14.5 | 1.036 | 0.03135 | -0.135 | 33.043

## 148. Re 20M Mach 0.10 (2)
BIGFOIL.COM POLAR EXPORT
MID 117
MID 117 |  |  |  | Cl Max: | 2.3035 | at alpha= | 18.5 | deg
XFOIL ncrit=9 |  |  |  | L/D Max: | 158.432 | at alpha= | 8 | deg
Re: | 20000000 |  |  | Cd Min: | 0.05148 | at alpha= | 20 | deg
Mach: | 0.1 |  |  | Cl=0 at alpha= | -5.5228 | deg
|  |  |  | @ Cl=0.1, Cd= | 0.005757
|  |  |  | @ Cl=0.4, Cd= | 0.0056874
|  |  |  | @ Cl=0.6, Cd= | 0.0058749
alpha (deg) | Cl | Cd | Cm | Cl/Cd
-14.5 | -1.0728 | 0.02089 | -0.133 | -51.3547
-14 | -1.0123 | 0.01707 | -0.139 | -59.3029
-13.5 | -0.9515 | 0.01489 | -0.1421 | -63.9019
-13 | -0.8883 | 0.01322 | -0.1449 | -67.1936
-12.5 | -0.8286 | 0.01185 | -0.1464 | -69.9241
-12 | -0.7699 | 0.01089 | -0.1472 | -70.6979
-11.5 | -0.7111 | 0.01003 | -0.1479 | -70.8973
-11 | -0.6517 | 0.00933 | -0.1485 | -69.8499
-10.5 | -0.5925 | 0.00871 | -0.149 | -68.0253
-10 | -0.533 | 0.00816 | -0.1495 | -65.3186
-9 | -0.4127 | 0.00705 | -0.1508 | -58.539
-8.5 | -0.3531 | 0.0067 | -0.1512 | -52.7015
-8 | -0.2935 | 0.00643 | -0.1516 | -45.6454
-7.5 | -0.2342 | 0.00624 | -0.1519 | -37.5321
-6 | -0.0564 | 0.00588 | -0.1529 | -9.5918
-5.5 | 0.0027 | 0.00583 | -0.1532 | 0.46312
-5 | 0.0618 | 0.00577 | -0.1536 | 10.7106
-4.5 | 0.1208 | 0.00575 | -0.1539 | 21.0087
-4 | 0.1795 | 0.00577 | -0.1542 | 31.1092
-3.5 | 0.2382 | 0.00577 | -0.1544 | 41.2825
-3 | 0.297 | 0.00574 | -0.1547 | 51.7422
-2.5 | 0.3558 | 0.00571 | -0.155 | 62.3117
-2 | 0.4144 | 0.00568 | -0.1552 | 72.9577
-1 | 0.5311 | 0.00578 | -0.1556 | 91.8858
-0.5 | 0.5892 | 0.00586 | -0.1558 | 100.5461
0 | 0.6473 | 0.00594 | -0.156 | 108.9731
0.5 | 0.7051 | 0.00606 | -0.1561 | 116.3531
1 | 0.763 | 0.00615 | -0.1562 | 124.065
1.5 | 0.8206 | 0.00625 | -0.1563 | 131.296
2 | 0.8782 | 0.00636 | -0.1564 | 138.0818
2.5 | 0.9356 | 0.00648 | -0.1564 | 144.3827
3 | 0.9927 | 0.00666 | -0.1564 | 149.0541
3.5 | 1.0498 | 0.00681 | -0.1564 | 154.1557
4 | 1.1057 | 0.00722 | -0.1563 | 153.144
4.5 | 1.1615 | 0.00761 | -0.1561 | 152.6281
5.5 | 1.2713 | 0.00864 | -0.1554 | 147.1412
6 | 1.3269 | 0.00892 | -0.1552 | 148.7556
6.5 | 1.3822 | 0.00922 | -0.1549 | 149.9132
7 | 1.4372 | 0.00954 | -0.1546 | 150.6499
7.5 | 1.4921 | 0.00984 | -0.1543 | 151.6362
8 | 1.5463 | 0.00976 | -0.1541 | 158.4324
8.5 | 1.5996 | 0.01022 | -0.1534 | 156.5166
9 | 1.6528 | 0.01064 | -0.1528 | 155.3383
9.5 | 1.7055 | 0.01109 | -0.1521 | 153.7872
10 | 1.7576 | 0.01157 | -0.1513 | 151.9101
10.5 | 1.8086 | 0.01213 | -0.1503 | 149.1014
11 | 1.8586 | 0.01278 | -0.1491 | 145.4304
12 | 1.9568 | 0.01403 | -0.1465 | 139.4726
12.5 | 2.0045 | 0.0147 | -0.145 | 136.3605
13 | 2.0508 | 0.01542 | -0.1432 | 132.9961
13.5 | 2.0954 | 0.01623 | -0.1412 | 129.1066
14 | 2.1371 | 0.01719 | -0.1387 | 124.3223
14.5 | 2.176 | 0.01826 | -0.1357 | 119.1676
15 | 2.2113 | 0.01942 | -0.1321 | 113.8671
15.5 | 2.2417 | 0.02053 | -0.1276 | 109.1914
16 | 2.2664 | 0.02178 | -0.1223 | 104.0588
16.5 | 2.2771 | 0.02332 | -0.1145 | 97.6458
17 | 2.2871 | 0.02524 | -0.1075 | 90.6141
17.5 | 2.2959 | 0.02757 | -0.1012 | 83.2753
18 | 2.3014 | 0.03046 | -0.0953 | 75.5548
18.5 | 2.3035 | 0.03403 | -0.0902 | 67.6903
19 | 2.3002 | 0.03849 | -0.0859 | 59.761
19.5 | 2.2913 | 0.04415 | -0.0827 | 51.8981
20 | 2.2745 | 0.05148 | -0.0811 | 44.1822

## 149. Re 20M Mach 0.25 (1)
BIGFOIL.COM POLAR EXPORT
MID 117
MID 117 |  |  |  | Cl Max: | 1.466 | at alpha= | 8.5 | deg
JavaFoil+Calcfoil stall+Eppler ext transition |  |  |  | L/D Max: | 80.649 | at alpha= | 7 | deg
Re: | 20000000 |  |  | Cd Min: | 0.01359 | at alpha= | -3.5 | deg
Mach: | 0.25 |  |  | Cl=0 at alpha= | -5.5446 | deg
|  |  |  | @ Cl=0.1, Cd= | 0.013707
|  |  |  | @ Cl=0.4, Cd= | 0.013702
|  |  |  | @ Cl=0.6, Cd= | 0.013888
alpha (deg) | Cl | Cd | Cm | Cl/Cd
-15 | -0.054 | 0.11234 | -0.078 | -0.483
-14.5 | -0.051 | 0.10642 | -0.078 | -0.484
-14 | -0.049 | 0.10112 | -0.078 | -0.481
-13.5 | -0.046 | 0.09935 | -0.076 | -0.46
-13 | -0.12 | 0.09445 | -0.076 | -1.265
-12.5 | -0.16 | 0.08891 | -0.077 | -1.803
-12 | -0.192 | 0.08337 | -0.079 | -2.306
-11.5 | -0.218 | 0.07751 | -0.082 | -2.812
-11 | -0.238 | 0.07138 | -0.086 | -3.329
-10.5 | -0.251 | 0.06592 | -0.09 | -3.801
-10 | -0.256 | 0.06103 | -0.093 | -4.197
-9.5 | -0.253 | 0.05487 | -0.098 | -4.61
-9 | -0.244 | 0.0468 | -0.106 | -5.217
-8.5 | -0.228 | 0.03955 | -0.113 | -5.771
-8 | -0.206 | 0.03247 | -0.12 | -6.337
-7.5 | -0.182 | 0.02315 | -0.132 | -7.844
-7 | -0.153 | 0.01433 | -0.146 | -10.695
-6.5 | -0.104 | 0.0142 | -0.146 | -7.333
-6 | -0.051 | 0.01403 | -0.146 | -3.633
-5.5 | 0.005 | 0.01393 | -0.146 | 0.372
-5 | 0.064 | 0.01378 | -0.146 | 4.614
-4.5 | 0.123 | 0.01366 | -0.146 | 9.038
-4 | 0.184 | 0.0136 | -0.146 | 13.548
-3.5 | 0.246 | 0.01359 | -0.146 | 18.074
-3 | 0.307 | 0.01363 | -0.146 | 22.516
-2.5 | 0.368 | 0.01367 | -0.146 | 26.899
-2 | 0.429 | 0.01373 | -0.146 | 31.223
-1.5 | 0.49 | 0.01378 | -0.146 | 35.517
-1 | 0.55 | 0.01383 | -0.146 | 39.769
-0.5 | 0.61 | 0.0139 | -0.146 | 43.891
0 | 0.67 | 0.01397 | -0.146 | 47.962
0.5 | 0.73 | 0.01407 | -0.146 | 51.904
1 | 0.79 | 0.01415 | -0.146 | 55.815
1.5 | 0.85 | 0.01424 | -0.146 | 59.661
2 | 0.909 | 0.01437 | -0.146 | 63.274
2.5 | 0.968 | 0.01451 | -0.146 | 66.749
3 | 1.027 | 0.01467 | -0.146 | 70.015
3.5 | 1.086 | 0.01484 | -0.146 | 73.168
4 | 1.144 | 0.01504 | -0.146 | 76.056
4.5 | 1.199 | 0.01524 | -0.146 | 78.687
5 | 1.252 | 0.01618 | -0.146 | 77.366
5.5 | 1.3 | 0.01648 | -0.146 | 78.917
6 | 1.345 | 0.01689 | -0.145 | 79.628
6.5 | 1.384 | 0.01722 | -0.145 | 80.373
7 | 1.418 | 0.01758 | -0.145 | 80.649
7.5 | 1.444 | 0.01799 | -0.145 | 80.284
8 | 1.462 | 0.0184 | -0.145 | 79.45
8.5 | 1.466 | 0.01877 | -0.145 | 78.131
9 | 1.459 | 0.01871 | -0.145 | 77.973
9.5 | 1.439 | 0.01922 | -0.145 | 74.861
10 | 1.398 | 0.01998 | -0.145 | 69.998
10.5 | 1.341 | 0.02083 | -0.145 | 64.4
11 | 1.269 | 0.02175 | -0.145 | 58.35
11.5 | 1.183 | 0.02278 | -0.145 | 51.931
12 | 1.078 | 0.02522 | -0.144 | 42.733
12.5 | 0.962 | 0.02703 | -0.142 | 35.601
13 | 0.836 | 0.02981 | -0.14 | 28.036
13.5 | 0.699 | 0.03481 | -0.136 | 20.081

## 150. Re 20M Mach 0.25 (2)
BIGFOIL.COM POLAR EXPORT
MID 117
MID 117 |  |  |  | Cl Max: | 2.2231 | at alpha= | 14.5 | deg
XFOIL ncrit=9 |  |  |  | L/D Max: | 157.188 | at alpha= | 3.5 | deg
Re: | 20000000 |  |  | Cd Min: | 0.24255 | at alpha= | -19 | deg
Mach: | 0.25 |  |  | Cl=0 at alpha= | -5.4766 | deg
|  |  |  | @ Cl=0.1, Cd= | 0.0058169
|  |  |  | @ Cl=0.4, Cd= | 0.0057129
|  |  |  | @ Cl=0.6, Cd= | 0.0058845
alpha (deg) | Cl | Cd | Cm | Cl/Cd
-19 | -0.6637 | 0.24255 | 0.0376 | -2.7363
-18.5 | -0.6447 | 0.23626 | 0.0335 | -2.7288
-18 | -0.6255 | 0.23 | 0.0294 | -2.7196
-17.5 | -0.6057 | 0.22331 | 0.0256 | -2.7124
-17 | -0.5995 | 0.20751 | 0.0203 | -2.889
-16.5 | -0.5832 | 0.20011 | 0.0165 | -2.9144
-16 | -0.5667 | 0.19311 | 0.0128 | -2.9346
-15.5 | -0.5499 | 0.18616 | 0.0093 | -2.9539
-15 | -0.5327 | 0.17962 | 0.0059 | -2.9657
-14.5 | -0.5163 | 0.17311 | 0.0027 | -2.9825
-14 | -0.4997 | 0.16656 | -0.0004 | -3.0001
-13.5 | -0.4834 | 0.16006 | -0.0034 | -3.0201
-12.5 | -0.5404 | 0.12247 | -0.0181 | -4.4125
-12 | -0.5511 | 0.11075 | -0.0241 | -4.9761
-10.5 | -0.6625 | 0.01663 | -0.1473 | -39.8376
-10 | -0.5882 | 0.01159 | -0.1544 | -50.7506
-9.5 | -0.5185 | 0.00948 | -0.1565 | -54.6941
-9 | -0.4506 | 0.00826 | -0.1573 | -54.5521
-8 | -0.3186 | 0.00683 | -0.158 | -46.6471
-7.5 | -0.2544 | 0.00648 | -0.158 | -39.2593
-7 | -0.1911 | 0.00629 | -0.158 | -30.3816
-6.5 | -0.128 | 0.00613 | -0.1581 | -20.8809
-5.5 | -0.0029 | 0.0059 | -0.1583 | -0.49153
-5 | 0.0591 | 0.00585 | -0.1585 | 10.1026
-4.5 | 0.1208 | 0.0058 | -0.1586 | 20.8276
-4 | 0.1822 | 0.00578 | -0.1588 | 31.5225
-3.5 | 0.2434 | 0.00578 | -0.159 | 42.1107
-3 | 0.3044 | 0.00575 | -0.1591 | 52.9391
-2.5 | 0.3653 | 0.00573 | -0.1593 | 63.7522
-2 | 0.4262 | 0.0057 | -0.1596 | 74.7719
-1.5 | 0.4867 | 0.00574 | -0.1597 | 84.7909
0 | 0.6671 | 0.00597 | -0.1602 | 111.742
0.5 | 0.727 | 0.00609 | -0.1603 | 119.376
1 | 0.7868 | 0.00619 | -0.1604 | 127.1082
1.5 | 0.8466 | 0.00631 | -0.1604 | 134.168
2 | 0.9063 | 0.00642 | -0.1604 | 141.1682
2.5 | 0.9659 | 0.00654 | -0.1604 | 147.6911
3 | 1.0252 | 0.00674 | -0.1603 | 152.1068
3.5 | 1.0846 | 0.0069 | -0.1602 | 157.1884
4 | 1.1431 | 0.00729 | -0.1599 | 156.8038
4.5 | 1.201 | 0.00776 | -0.1595 | 154.768
5 | 1.258 | 0.00842 | -0.1589 | 149.4062
5.5 | 1.3161 | 0.00882 | -0.1584 | 149.2177
6 | 1.3744 | 0.00915 | -0.1578 | 150.2077
6.5 | 1.4326 | 0.00949 | -0.1572 | 150.9589
7 | 1.4906 | 0.00986 | -0.1565 | 151.1765
7.5 | 1.5488 | 0.0102 | -0.1558 | 151.8431
8 | 1.6062 | 0.01022 | -0.1551 | 157.1624
8.5 | 1.6633 | 0.01069 | -0.1539 | 155.594
9 | 1.7201 | 0.01119 | -0.1527 | 153.7176
9.5 | 1.7762 | 0.01176 | -0.1512 | 151.0374
10 | 1.8311 | 0.01245 | -0.1494 | 147.0763
10.5 | 1.8855 | 0.01317 | -0.1475 | 143.1663
11 | 1.9394 | 0.01389 | -0.1454 | 139.6256
11.5 | 1.9921 | 0.01469 | -0.143 | 135.6093
12 | 2.043 | 0.0156 | -0.1401 | 130.9615
12.5 | 2.0909 | 0.0167 | -0.1368 | 125.2036
13 | 2.1348 | 0.01801 | -0.1326 | 118.5341
13.5 | 2.1747 | 0.0194 | -0.1278 | 112.0979
14 | 2.2051 | 0.02095 | -0.1214 | 105.2554
14.5 | 2.2231 | 0.02285 | -0.1132 | 97.291
15 | 2.2209 | 0.02552 | -0.1025 | 87.0259
15.5 | 2.2153 | 0.02931 | -0.0934 | 75.5817
16 | 2.1992 | 0.03463 | -0.0856 | 63.5056
16.5 | 2.1715 | 0.04215 | -0.0802 | 51.5184
17 | 2.1363 | 0.05212 | -0.0785 | 40.9881
17.5 | 2.0948 | 0.06466 | -0.0805 | 32.3972
18 | 2.0477 | 0.07905 | -0.0849 | 25.9039
18.5 | 1.9972 | 0.09446 | -0.0906 | 21.1433
19 | 1.9453 | 0.11043 | -0.0971 | 17.6157
19.5 | 1.8913 | 0.12697 | -0.1047 | 14.8956

## 151. Re 20M Mach 0.50 (1)
BIGFOIL.COM POLAR EXPORT
MID 117
MID 117 |  |  |  | Cl Max: | 1.444 | at alpha= | 6 | deg
JavaFoil+Calcfoil stall+Eppler ext transition |  |  |  | L/D Max: | 80.816 | at alpha= | 4 | deg
Re: | 20000000 |  |  | Cd Min: | 0.01381 | at alpha= | -3 | deg
Mach: | 0.5 |  |  | Cl=0 at alpha= | -5.5781 | deg
|  |  |  | @ Cl=0.1, Cd= | 0.014221
|  |  |  | @ Cl=0.4, Cd= | 0.013869
|  |  |  | @ Cl=0.6, Cd= | 0.014088
alpha (deg) | Cl | Cd | Cm | Cl/Cd
-20 | -0.789 | 0.1836 | -0.096 | -4.297
-19.5 | -0.762 | 0.17955 | -0.096 | -4.243
-19 | -0.734 | 0.17705 | -0.095 | -4.148
-18.5 | -0.707 | 0.16905 | -0.094 | -4.185
-18 | -0.681 | 0.1542 | -0.094 | -4.415
-17.5 | -0.653 | 0.15007 | -0.093 | -4.354
-17 | -0.627 | 0.14593 | -0.093 | -4.293
-16.5 | -0.599 | 0.14054 | -0.092 | -4.263
-16 | -0.572 | 0.13058 | -0.092 | -4.382
-15.5 | -0.546 | 0.11846 | -0.093 | -4.605
-15 | -0.519 | 0.11123 | -0.093 | -4.663
-14.5 | -0.491 | 0.1106 | -0.091 | -4.436
-14 | -0.464 | 0.10134 | -0.093 | -4.582
-13.5 | -0.438 | 0.09248 | -0.096 | -4.738
-13 | -0.415 | 0.08006 | -0.105 | -5.179
-12.5 | -0.382 | 0.08787 | -0.091 | -4.346
-12 | -0.358 | 0.07606 | -0.102 | -4.707
-11.5 | -0.334 | 0.06626 | -0.11 | -5.043
-11 | -0.31 | 0.05705 | -0.117 | -5.438
-10.5 | -0.274 | 0.06892 | -0.098 | -3.976
-10 | -0.25 | 0.05828 | -0.11 | -4.294
-9.5 | -0.22 | 0.06118 | -0.101 | -3.59
-9 | -0.192 | 0.05764 | -0.102 | -3.332
-8.5 | -0.169 | 0.04578 | -0.119 | -3.683
-8 | -0.137 | 0.05097 | -0.107 | -2.694
-7.5 | -0.109 | 0.05061 | -0.103 | -2.15
-7 | -0.08 | 0.05119 | -0.095 | -1.569
-6.5 | -0.054 | 0.04058 | -0.117 | -1.338
-6 | -0.027 | 0.03192 | -0.129 | -0.835
-5.5 | 0.005 | 0.01453 | -0.163 | 0.351
-5 | 0.067 | 0.01431 | -0.163 | 4.696
-4.5 | 0.134 | 0.01413 | -0.163 | 9.512
-4 | 0.203 | 0.01385 | -0.163 | 14.69
-3.5 | 0.273 | 0.01383 | -0.163 | 19.74
-3 | 0.342 | 0.01381 | -0.163 | 24.777
-2.5 | 0.411 | 0.01388 | -0.163 | 29.578
-2 | 0.479 | 0.01393 | -0.163 | 34.385
-1.5 | 0.547 | 0.01401 | -0.163 | 39.039
-1 | 0.615 | 0.01411 | -0.163 | 43.576
-0.5 | 0.682 | 0.01418 | -0.163 | 48.088
0 | 0.749 | 0.01428 | -0.163 | 52.44
0.5 | 0.816 | 0.0144 | -0.163 | 56.641
1 | 0.882 | 0.01452 | -0.163 | 60.763
1.5 | 0.949 | 0.01465 | -0.163 | 64.771
2 | 1.015 | 0.01482 | -0.163 | 68.475
2.5 | 1.081 | 0.01502 | -0.163 | 71.963
3 | 1.146 | 0.01525 | -0.163 | 75.141
3.5 | 1.21 | 0.01549 | -0.163 | 78.123
4 | 1.274 | 0.01577 | -0.163 | 80.816
4.5 | 1.332 | 0.01694 | -0.163 | 78.666
5 | 1.383 | 0.01735 | -0.163 | 79.75
5.5 | 1.423 | 0.01795 | -0.163 | 79.253
6 | 1.444 | 0.0185 | -0.163 | 78.068
6.5 | 1.434 | 0.01918 | -0.163 | 74.745
7 | 1.348 | 0.02003 | -0.162 | 67.313
7.5 | 0.875 | 0.02094 | -0.162 | 41.812
8 | 0.908 | 0.02181 | -0.162 | 41.627
8.5 | 0.941 | 0.02258 | -0.162 | 41.653
9 | 0.973 | 0.0227 | -0.162 | 42.87
9.5 | 1.001 | 0.02624 | -0.161 | 38.132
10 | 1.029 | 0.02554 | -0.16 | 40.282
10.5 | 1.033 | 0.03228 | -0.156 | 32.008
11 | 1.07 | 0.03171 | -0.157 | 33.729

## 152. Re 20M Mach 0.50 (2)
BIGFOIL.COM POLAR EXPORT
MID 117
MID 117 |  |  |  | Cl Max: | 1.8494 | at alpha= | 8 | deg
XFOIL ncrit=9 |  |  |  | L/D Max: | 172.081 | at alpha= | 4 | deg
Re: | 20000000 |  |  | Cd Min: | 0.13634 | at alpha= | 13 | deg
Mach: | 0.5 |  |  | Cl=0 at alpha= | -99 | deg
|  |  |  | @ Cl=0.1, Cd= | 0.00615
|  |  |  | @ Cl=0.4, Cd= | 0.00615
|  |  |  | @ Cl=0.6, Cd= | 0.00615
alpha (deg) | Cl | Cd | Cm | Cl/Cd
0 | 0.7558 | 0.00615 | -0.1786 | 122.8943
0.5 | 0.825 | 0.00627 | -0.1786 | 131.5789
1 | 0.8941 | 0.00642 | -0.1785 | 139.2679
1.5 | 0.9636 | 0.00655 | -0.1783 | 147.1145
2 | 1.0331 | 0.00671 | -0.178 | 153.9642
2.5 | 1.1031 | 0.00687 | -0.1776 | 160.5677
3 | 1.1734 | 0.00708 | -0.177 | 165.7345
3.5 | 1.244 | 0.00731 | -0.1762 | 170.1778
4 | 1.3147 | 0.00764 | -0.1751 | 172.0812
4.5 | 1.3826 | 0.00845 | -0.1734 | 163.6213
5 | 1.4506 | 0.00931 | -0.1711 | 155.811
5.5 | 1.5225 | 0.00975 | -0.1691 | 156.1538
6 | 1.5947 | 0.01027 | -0.1666 | 155.2775
6.5 | 1.6686 | 0.01075 | -0.1637 | 155.2186
7 | 1.7429 | 0.01135 | -0.1603 | 153.5595
7.5 | 1.8136 | 0.01256 | -0.155 | 144.3949
8 | 1.8494 | 0.0165 | -0.1439 | 112.0848
8.5 | 1.8417 | 0.02136 | -0.1281 | 86.2219
9 | 1.8056 | 0.02671 | -0.1108 | 67.6001
9.5 | 1.7637 | 0.03436 | -0.0992 | 51.33
10 | 1.7183 | 0.04503 | -0.0952 | 38.159
10.5 | 1.6722 | 0.05902 | -0.0989 | 28.3328
11 | 1.626 | 0.07493 | -0.1062 | 21.7003
11.5 | 1.5806 | 0.09076 | -0.1132 | 17.4152
12 | 1.5377 | 0.10623 | -0.1198 | 14.4752
12.5 | 1.5003 | 0.1213 | -0.1267 | 12.3685
13 | 1.4682 | 0.13634 | -0.1343 | 10.7687