## index
index | Re | Mach | Datasource
1 | 50000 | 0 | JavaFoil+Calcfoil stall+Eppler ext transition
2 | 50000 | 0 | XFOIL ncrit=9
3 | 50000 | 0.1 | JavaFoil+Calcfoil stall+Eppler ext transition
4 | 50000 | 0.1 | XFOIL ncrit=9
5 | 50000 | 0.25 | JavaFoil+Calcfoil stall+Eppler ext transition
6 | 50000 | 0.25 | XFOIL ncrit=9
7 | 50000 | 0.5 | JavaFoil+Calcfoil stall+Eppler ext transition
8 | 50000 | 0.5 | XFOIL ncrit=9
9 | 100000 | 0 | JavaFoil+Calcfoil stall+Eppler ext transition
10 | 100000 | 0 | XFOIL ncrit=9
11 | 100000 | 0.1 | JavaFoil+Calcfoil stall+Eppler ext transition
12 | 100000 | 0.1 | XFOIL ncrit=9
13 | 100000 | 0.25 | JavaFoil+Calcfoil stall+Eppler ext transition
14 | 100000 | 0.25 | XFOIL ncrit=9
15 | 100000 | 0.5 | JavaFoil+Calcfoil stall+Eppler ext transition
16 | 100000 | 0.5 | XFOIL ncrit=9
17 | 250000 | 0 | JavaFoil+Calcfoil stall+Eppler ext transition
18 | 250000 | 0 | XFOIL ncrit=9
19 | 250000 | 0.1 | JavaFoil+Calcfoil stall+Eppler ext transition
20 | 250000 | 0.1 | XFOIL ncrit=9
21 | 250000 | 0.25 | JavaFoil+Calcfoil stall+Eppler ext transition
22 | 250000 | 0.25 | XFOIL ncrit=9
23 | 250000 | 0.5 | JavaFoil+Calcfoil stall+Eppler ext transition
24 | 250000 | 0.5 | XFOIL ncrit=9
25 | 500000 | 0 | JavaFoil+Calcfoil stall+Eppler ext transition
26 | 500000 | 0 | XFOIL ncrit=9
27 | 500000 | 0.1 | JavaFoil+Calcfoil stall+Eppler ext transition
28 | 500000 | 0.1 | XFOIL ncrit=9
29 | 500000 | 0.25 | JavaFoil+Calcfoil stall+Eppler ext transition
30 | 500000 | 0.25 | XFOIL ncrit=9
31 | 500000 | 0.5 | JavaFoil+Calcfoil stall+Eppler ext transition
32 | 500000 | 0.5 | XFOIL ncrit=9
33 | 750000 | 0 | JavaFoil+Calcfoil stall+Eppler ext transition
34 | 750000 | 0 | XFOIL ncrit=9
35 | 750000 | 0.1 | JavaFoil+Calcfoil stall+Eppler ext transition
36 | 750000 | 0.1 | XFOIL ncrit=9
37 | 750000 | 0.25 | JavaFoil+Calcfoil stall+Eppler ext transition
38 | 750000 | 0.25 | XFOIL ncrit=9
39 | 750000 | 0.5 | JavaFoil+Calcfoil stall+Eppler ext transition
40 | 750000 | 0.5 | XFOIL ncrit=9
41 | 1000000 | 0 | JavaFoil+Calcfoil stall+Eppler ext transition
42 | 1000000 | 0 | XFOIL ncrit=9
43 | 1000000 | 0.1 | JavaFoil+Calcfoil stall+Eppler ext transition
44 | 1000000 | 0.1 | XFOIL ncrit=9
45 | 1000000 | 0.25 | JavaFoil+Calcfoil stall+Eppler ext transition
46 | 1000000 | 0.25 | XFOIL ncrit=9
47 | 1000000 | 0.5 | JavaFoil+Calcfoil stall+Eppler ext transition
48 | 1000000 | 0.5 | XFOIL ncrit=9
49 | 2000000 | 0 | JavaFoil+Calcfoil stall+Eppler ext transition
50 | 2000000 | 0 | XFOIL ncrit=9
51 | 2000000 | 0.1 | JavaFoil+Calcfoil stall+Eppler ext transition
52 | 2000000 | 0.1 | XFOIL ncrit=9
53 | 2000000 | 0.25 | JavaFoil+Calcfoil stall+Eppler ext transition
54 | 2000000 | 0.25 | XFOIL ncrit=9
55 | 2000000 | 0.5 | JavaFoil+Calcfoil stall+Eppler ext transition
56 | 2000000 | 0.5 | XFOIL ncrit=9
57 | 3000000 | 0 | JavaFoil+Calcfoil stall+Eppler ext transition
58 | 3000000 | 0 | XFOIL ncrit=9
59 | 3000000 | 0.1 | JavaFoil+Calcfoil stall+Eppler ext transition
60 | 3000000 | 0.1 | XFOIL ncrit=9
61 | 3000000 | 0.25 | JavaFoil+Calcfoil stall+Eppler ext transition
62 | 3000000 | 0.25 | XFOIL ncrit=9
63 | 3000000 | 0.5 | JavaFoil+Calcfoil stall+Eppler ext transition
64 | 3000000 | 0.5 | XFOIL ncrit=9
65 | 4000000 | 0 | JavaFoil+Calcfoil stall+Eppler ext transition
66 | 4000000 | 0 | XFOIL ncrit=9
67 | 4000000 | 0.1 | JavaFoil+Calcfoil stall+Eppler ext transition
68 | 4000000 | 0.1 | XFOIL ncrit=9
69 | 4000000 | 0.25 | JavaFoil+Calcfoil stall+Eppler ext transition
70 | 4000000 | 0.25 | XFOIL ncrit=9
71 | 4000000 | 0.5 | JavaFoil+Calcfoil stall+Eppler ext transition
72 | 4000000 | 0.5 | XFOIL ncrit=9
73 | 5000000 | 0 | JavaFoil+Calcfoil stall+Eppler ext transition
74 | 5000000 | 0 | XFOIL ncrit=9
75 | 5000000 | 0.1 | JavaFoil+Calcfoil stall+Eppler ext transition
76 | 5000000 | 0.1 | XFOIL ncrit=9
77 | 5000000 | 0.25 | JavaFoil+Calcfoil stall+Eppler ext transition
78 | 5000000 | 0.25 | XFOIL ncrit=9
79 | 5000000 | 0.5 | JavaFoil+Calcfoil stall+Eppler ext transition
80 | 5000000 | 0.5 | XFOIL ncrit=9
81 | 6000000 | 0 | JavaFoil+Calcfoil stall+Eppler ext transition
82 | 6000000 | 0 | XFOIL ncrit=9
83 | 6000000 | 0.1 | JavaFoil+Calcfoil stall+Eppler ext transition
84 | 6000000 | 0.1 | XFOIL ncrit=9
85 | 6000000 | 0.25 | JavaFoil+Calcfoil stall+Eppler ext transition
86 | 6000000 | 0.25 | XFOIL ncrit=9
87 | 6000000 | 0.5 | JavaFoil+Calcfoil stall+Eppler ext transition
88 | 6000000 | 0.5 | XFOIL ncrit=9
89 | 7000000 | 0 | JavaFoil+Calcfoil stall+Eppler ext transition
90 | 7000000 | 0 | XFOIL ncrit=9
91 | 7000000 | 0.1 | JavaFoil+Calcfoil stall+Eppler ext transition
92 | 7000000 | 0.1 | XFOIL ncrit=9
93 | 7000000 | 0.25 | JavaFoil+Calcfoil stall+Eppler ext transition
94 | 7000000 | 0.25 | XFOIL ncrit=9
95 | 7000000 | 0.5 | JavaFoil+Calcfoil stall+Eppler ext transition
96 | 7000000 | 0.5 | XFOIL ncrit=9
97 | 8000000 | 0 | JavaFoil+Calcfoil stall+Eppler ext transition
98 | 8000000 | 0 | XFOIL ncrit=9
99 | 8000000 | 0.1 | JavaFoil+Calcfoil stall+Eppler ext transition
100 | 8000000 | 0.1 | XFOIL ncrit=9
101 | 8000000 | 0.25 | JavaFoil+Calcfoil stall+Eppler ext transition
102 | 8000000 | 0.25 | XFOIL ncrit=9
103 | 8000000 | 0.5 | JavaFoil+Calcfoil stall+Eppler ext transition
104 | 8000000 | 0.5 | XFOIL ncrit=9
105 | 10000000 | 0 | JavaFoil+Calcfoil stall+Eppler ext transition
106 | 10000000 | 0 | XFOIL ncrit=9
107 | 10000000 | 0.1 | JavaFoil+Calcfoil stall+Eppler ext transition
108 | 10000000 | 0.1 | XFOIL ncrit=9
109 | 10000000 | 0.25 | JavaFoil+Calcfoil stall+Eppler ext transition
110 | 10000000 | 0.25 | XFOIL ncrit=9
111 | 10000000 | 0.5 | JavaFoil+Calcfoil stall+Eppler ext transition
112 | 10000000 | 0.5 | XFOIL ncrit=9
113 | 12000000 | 0 | JavaFoil+Calcfoil stall+Eppler ext transition
114 | 12000000 | 0 | XFOIL ncrit=9
115 | 12000000 | 0.1 | JavaFoil+Calcfoil stall+Eppler ext transition
116 | 12000000 | 0.1 | XFOIL ncrit=9
117 | 12000000 | 0.25 | JavaFoil+Calcfoil stall+Eppler ext transition
118 | 12000000 | 0.25 | XFOIL ncrit=9
119 | 12000000 | 0.5 | JavaFoil+Calcfoil stall+Eppler ext transition
120 | 12000000 | 0.5 | XFOIL ncrit=9
121 | 14000000 | 0 | JavaFoil+Calcfoil stall+Eppler ext transition
122 | 14000000 | 0 | XFOIL ncrit=9
123 | 14000000 | 0.1 | JavaFoil+Calcfoil stall+Eppler ext transition
124 | 14000000 | 0.1 | XFOIL ncrit=9
125 | 14000000 | 0.25 | JavaFoil+Calcfoil stall+Eppler ext transition
126 | 14000000 | 0.25 | XFOIL ncrit=9
127 | 14000000 | 0.5 | JavaFoil+Calcfoil stall+Eppler ext transition
128 | 14000000 | 0.5 | XFOIL ncrit=9
129 | 16000000 | 0 | JavaFoil+Calcfoil stall+Eppler ext transition
130 | 16000000 | 0 | XFOIL ncrit=9
131 | 16000000 | 0.1 | JavaFoil+Calcfoil stall+Eppler ext transition
132 | 16000000 | 0.1 | XFOIL ncrit=9
133 | 16000000 | 0.25 | JavaFoil+Calcfoil stall+Eppler ext transition
134 | 16000000 | 0.25 | XFOIL ncrit=9
135 | 16000000 | 0.5 | JavaFoil+Calcfoil stall+Eppler ext transition
136 | 16000000 | 0.5 | XFOIL ncrit=9
137 | 18000000 | 0 | JavaFoil+Calcfoil stall+Eppler ext transition
138 | 18000000 | 0 | XFOIL ncrit=9
139 | 18000000 | 0.1 | JavaFoil+Calcfoil stall+Eppler ext transition
140 | 18000000 | 0.1 | XFOIL ncrit=9
141 | 18000000 | 0.25 | JavaFoil+Calcfoil stall+Eppler ext transition
142 | 18000000 | 0.25 | XFOIL ncrit=9
143 | 18000000 | 0.5 | JavaFoil+Calcfoil stall+Eppler ext transition
144 | 18000000 | 0.5 | XFOIL ncrit=9
145 | 20000000 | 0 | JavaFoil+Calcfoil stall+Eppler ext transition
146 | 20000000 | 0 | XFOIL ncrit=9
147 | 20000000 | 0.1 | JavaFoil+Calcfoil stall+Eppler ext transition
148 | 20000000 | 0.1 | XFOIL ncrit=9
149 | 20000000 | 0.25 | JavaFoil+Calcfoil stall+Eppler ext transition
150 | 20000000 | 0.25 | XFOIL ncrit=9
151 | 20000000 | 0.5 | JavaFoil+Calcfoil stall+Eppler ext transition
152 | 20000000 | 0.5 | XFOIL ncrit=9

## 1. Re 50k Mach 0.00 (1)
BIGFOIL.COM POLAR EXPORT
NACA45010
NACA45010 |  |  |  | Cl Max: | 1.335 | at alpha= | 11 | deg
JavaFoil+Calcfoil stall+Eppler ext transition |  |  |  | L/D Max: | 35.284 | at alpha= | 3.5 | deg
Re: | 50000 |  |  | Cd Min: | 0.01332 | at alpha= | 0 | deg
Mach: | 0 |  |  | Cl=0 at alpha= | -3.0435 | deg
|  |  |  | @ Cl=0.1, Cd= | 0.039978
|  |  |  | @ Cl=0.4, Cd= | 0.01392
|  |  |  | @ Cl=0.6, Cd= | 0.01896
alpha (deg) | Cl | Cd | Cm | Cl/Cd
-17 | -0.403 | 0.3694 | -0.013 | -1.09
-16.5 | -0.414 | 0.34206 | -0.013 | -1.211
-16 | -0.425 | 0.30821 | -0.013 | -1.38
-15.5 | -0.436 | 0.28574 | -0.013 | -1.526
-15 | -0.446 | 0.27128 | -0.013 | -1.644
-14.5 | -0.455 | 0.24619 | -0.013 | -1.849
-14 | -0.463 | 0.23657 | -0.013 | -1.957
-13.5 | -0.47 | 0.21586 | -0.013 | -2.176
-13 | -0.475 | 0.19672 | -0.013 | -2.413
-12.5 | -0.478 | 0.17806 | -0.013 | -2.683
-12 | -0.479 | 0.16953 | -0.013 | -2.823
-11.5 | -0.477 | 0.15196 | -0.013 | -3.14
-11 | -0.473 | 0.13841 | -0.013 | -3.417
-10.5 | -0.466 | 0.12822 | -0.013 | -3.633
-10 | -0.456 | 0.11844 | -0.014 | -3.846
-9.5 | -0.442 | 0.10807 | -0.014 | -4.09
-9 | -0.425 | 0.09857 | -0.014 | -4.312
-8.5 | -0.405 | 0.0909 | -0.014 | -4.451
-8 | -0.381 | 0.08306 | -0.014 | -4.584
-7.5 | -0.354 | 0.07739 | -0.014 | -4.569
-7 | -0.323 | 0.07102 | -0.014 | -4.545
-6.5 | -0.289 | 0.06541 | -0.015 | -4.417
-6 | -0.253 | 0.06108 | -0.015 | -4.136
-5.5 | -0.214 | 0.05593 | -0.015 | -3.826
-5 | -0.173 | 0.05245 | -0.015 | -3.305
-4.5 | -0.131 | 0.04922 | -0.016 | -2.661
-4 | -0.087 | 0.04683 | -0.016 | -1.86
-3.5 | -0.042 | 0.04541 | -0.016 | -0.925
-3 | 0.004 | 0.04342 | -0.017 | 0.094
-2.5 | 0.051 | 0.04189 | -0.017 | 1.216
-2 | 0.098 | 0.04002 | -0.018 | 2.456
-1.5 | 0.146 | 0.03901 | -0.018 | 3.745
-1 | 0.194 | 0.03773 | -0.019 | 5.149
-0.5 | 0.243 | 0.03718 | -0.02 | 6.53
0 | 0.36 | 0.01332 | -0.022 | 27.014
0.5 | 0.418 | 0.01419 | -0.024 | 29.466
1 | 0.476 | 0.01992 | -0.041 | 23.913
1.5 | 0.534 | 0.02095 | -0.041 | 25.473
2 | 0.59 | 0.01892 | -0.041 | 31.183
2.5 | 0.645 | 0.01914 | -0.041 | 33.696
3 | 0.697 | 0.02003 | -0.041 | 34.788
3.5 | 0.744 | 0.02108 | -0.04 | 35.284
4 | 0.785 | 0.02277 | -0.039 | 34.482
4.5 | 0.823 | 0.02511 | -0.039 | 32.795
5 | 0.861 | 0.02808 | -0.038 | 30.669
5.5 | 0.902 | 0.03074 | -0.037 | 29.353
6 | 0.945 | 0.03348 | -0.037 | 28.216
6.5 | 0.989 | 0.0361 | -0.036 | 27.407
7 | 1.034 | 0.03867 | -0.036 | 26.725
7.5 | 1.076 | 0.04131 | -0.036 | 26.051
8 | 1.118 | 0.044 | -0.036 | 25.406
8.5 | 1.157 | 0.04697 | -0.036 | 24.642
9 | 1.195 | 0.05003 | -0.036 | 23.877
9.5 | 1.229 | 0.0533 | -0.036 | 23.064
10 | 1.3 | 0.05008 | -0.039 | 25.958
10.5 | 1.321 | 0.05413 | -0.039 | 24.405
11 | 1.335 | 0.0593 | -0.038 | 22.518
11.5 | 1.23 | 0.09039 | -0.019 | 13.603
12 | 1.243 | 0.09702 | -0.017 | 12.815
12.5 | 1.252 | 0.10408 | -0.016 | 12.026
13 | 1.254 | 0.1117 | -0.015 | 11.228
13.5 | 1.252 | 0.12066 | -0.015 | 10.377
14 | 1.245 | 0.12937 | -0.015 | 9.624
14.5 | 1.233 | 0.13922 | -0.014 | 8.86
15 | 1.218 | 0.15058 | -0.014 | 8.086
15.5 | 1.198 | 0.16147 | -0.013 | 7.417
16 | 1.174 | 0.17499 | -0.013 | 6.709

## 2. Re 50k Mach 0.00 (2)
BIGFOIL.COM POLAR EXPORT
NACA45010
NACA45010 |  |  |  | Cl Max: | 0.9628 | at alpha= | 20 | deg
XFOIL ncrit=9 |  |  |  | L/D Max: | 21.3174 | at alpha= | 2.5 | deg
Re: | 50000 |  |  | Cd Min: | 0.25085 | at alpha= | 20 | deg
Mach: | 0 |  |  | Cl=0 at alpha= | -2.2482 | deg
|  |  |  | @ Cl=0.1, Cd= | 0.033147
|  |  |  | @ Cl=0.4, Cd= | 0.024796
|  |  |  | @ Cl=0.6, Cd= | 0.028178
alpha (deg) | Cl | Cd | Cm | Cl/Cd
-20 | -0.6239 | 0.23997 | 0.0378 | -2.5999
-19.5 | -0.6093 | 0.2367 | 0.0335 | -2.5741
-19 | -0.6012 | 0.23779 | 0.0284 | -2.5283
-18.5 | -0.5784 | 0.22557 | 0.0262 | -2.5642
-18 | -0.5575 | 0.21682 | 0.0242 | -2.5713
-17.5 | -0.5406 | 0.21094 | 0.0212 | -2.5628
-17 | -0.5268 | 0.20681 | 0.0175 | -2.5473
-16.5 | -0.5238 | 0.20781 | 0.0126 | -2.5206
-16 | -0.5014 | 0.19671 | 0.0105 | -2.5489
-15.5 | -0.4787 | 0.18727 | 0.0092 | -2.5562
-15 | -0.4632 | 0.18126 | 0.0066 | -2.5554
-14.5 | -0.4538 | 0.17733 | 0.0031 | -2.5591
-14 | -0.4598 | 0.17812 | -0.0019 | -2.5814
-13.5 | -0.4239 | 0.16322 | -0.0012 | -2.5971
-13 | -0.4103 | 0.15713 | -0.0033 | -2.6112
-12.5 | -0.4115 | 0.15488 | -0.0075 | -2.6569
-12 | -0.3961 | 0.14647 | -0.0091 | -2.7043
-11.5 | -0.3759 | 0.1384 | -0.0097 | -2.716
-11 | -0.3751 | 0.13459 | -0.013 | -2.787
-10.5 | -0.3654 | 0.12751 | -0.0149 | -2.8657
-10 | -0.3494 | 0.12055 | -0.0154 | -2.8984
-9.5 | -0.3708 | 0.11949 | -0.0208 | -3.1032
-9 | -0.3388 | 0.10909 | -0.0186 | -3.1057
-8.5 | -0.3347 | 0.10291 | -0.0197 | -3.2524
-8 | -0.3442 | 0.09881 | -0.0211 | -3.4835
-7.5 | -0.3351 | 0.0919 | -0.0197 | -3.6464
-7 | -0.3484 | 0.08698 | -0.0205 | -4.0055
-6.5 | -0.3558 | 0.08195 | -0.0205 | -4.3417
-6 | -0.3524 | 0.07612 | -0.0173 | -4.6295
-5 | 0.0867 | 0.04448 | -0.0271 | 1.9492
-4.5 | -0.3828 | 0.06296 | -0.0024 | -6.0801
-4 | -0.2533 | 0.05726 | 0.0308 | -4.4237
-3.5 | -0.2746 | 0.0552 | 0.0393 | -4.9746
-3 | -0.302 | 0.05016 | 0.0206 | -6.0207
-2.5 | -0.0639 | 0.03858 | -0.0485 | -1.6563
-2 | 0.063 | 0.03453 | -0.0575 | 1.8245
-1.5 | 0.1526 | 0.03118 | -0.0608 | 4.8942
-1 | 0.2374 | 0.0285 | -0.0631 | 8.3298
-0.5 | 0.3124 | 0.02665 | -0.064 | 11.7223
0 | 0.3588 | 0.02522 | -0.0615 | 14.2268
0.5 | 0.484 | 0.02393 | -0.0713 | 20.2257
1 | 0.5293 | 0.02498 | -0.0688 | 21.189
1.5 | 0.5654 | 0.02672 | -0.0662 | 21.1602
2 | 0.6048 | 0.02838 | -0.0638 | 21.3108
2.5 | 0.644 | 0.03021 | -0.0614 | 21.3174
3 | 0.6813 | 0.03232 | -0.0592 | 21.0798
3.5 | 0.7154 | 0.03484 | -0.0569 | 20.5339
4 | 0.743 | 0.03803 | -0.0546 | 19.5372
4.5 | 0.7617 | 0.04209 | -0.0522 | 18.0969
5 | 0.756 | 0.04835 | -0.0496 | 15.636
5.5 | 0.714 | 0.05751 | -0.047 | 12.4152
6 | 0.6879 | 0.0655 | -0.0457 | 10.5023
6.5 | 0.7078 | 0.07116 | -0.0456 | 9.9466
8.5 | 0.6259 | 0.1027 | -0.051 | 6.0944
9.5 | 0.6666 | 0.11337 | -0.0506 | 5.8799
10.5 | 0.7203 | 0.12614 | -0.0515 | 5.7103
11 | 0.719 | 0.13052 | -0.0511 | 5.5087
11.5 | 0.7413 | 0.13674 | -0.0515 | 5.4212
12.5 | 0.774 | 0.15005 | -0.0532 | 5.1583
13 | 0.7777 | 0.15516 | -0.0541 | 5.0122
13.5 | 0.7935 | 0.16172 | -0.0553 | 4.9066
14 | 0.8284 | 0.17127 | -0.0562 | 4.8368
14.5 | 0.8244 | 0.17601 | -0.0583 | 4.6838
15 | 0.8303 | 0.18162 | -0.0604 | 4.5716
15.5 | 0.8667 | 0.19238 | -0.0609 | 4.5051
16 | 0.8669 | 0.1976 | -0.0639 | 4.3871
16.5 | 0.8712 | 0.20316 | -0.0671 | 4.2882
17 | 0.8816 | 0.20958 | -0.07 | 4.2065
17.5 | 0.8946 | 0.21651 | -0.0729 | 4.1319
18 | 0.9079 | 0.22368 | -0.076 | 4.0589
18.5 | 0.924 | 0.23139 | -0.0788 | 3.9933
19 | 0.9439 | 0.24004 | -0.0811 | 3.9323
19.5 | 0.9544 | 0.24527 | -0.085 | 3.8912
20 | 0.9628 | 0.25085 | -0.0896 | 3.8382

## 3. Re 50k Mach 0.10 (1)
BIGFOIL.COM POLAR EXPORT
NACA45010
NACA45010 |  |  |  | Cl Max: | 1.335 | at alpha= | 11 | deg
JavaFoil+Calcfoil stall+Eppler ext transition |  |  |  | L/D Max: | 35.039 | at alpha= | 3.5 | deg
Re: | 50000 |  |  | Cd Min: | 0.01337 | at alpha= | 0 | deg
Mach: | 0.1 |  |  | Cl=0 at alpha= | -3.0435 | deg
|  |  |  | @ Cl=0.1, Cd= | 0.04004
|  |  |  | @ Cl=0.4, Cd= | 0.013938
|  |  |  | @ Cl=0.6, Cd= | 0.01903
alpha (deg) | Cl | Cd | Cm | Cl/Cd
-16.5 | -0.373 | 0.37164 | -0.013 | -1.003
-16 | -0.386 | 0.3536 | -0.013 | -1.092
-15.5 | -0.399 | 0.31421 | -0.013 | -1.27
-15 | -0.412 | 0.28688 | -0.013 | -1.435
-14.5 | -0.423 | 0.27081 | -0.013 | -1.563
-14 | -0.434 | 0.24664 | -0.013 | -1.76
-13.5 | -0.443 | 0.23022 | -0.013 | -1.926
-13 | -0.451 | 0.21034 | -0.013 | -2.145
-12.5 | -0.457 | 0.19072 | -0.013 | -2.396
-12 | -0.461 | 0.17863 | -0.013 | -2.578
-11.5 | -0.462 | 0.16132 | -0.013 | -2.862
-11 | -0.46 | 0.14512 | -0.013 | -3.17
-10.5 | -0.455 | 0.13334 | -0.013 | -3.414
-10 | -0.447 | 0.12368 | -0.014 | -3.615
-9.5 | -0.435 | 0.11112 | -0.014 | -3.918
-9 | -0.42 | 0.10085 | -0.014 | -4.166
-8.5 | -0.401 | 0.09333 | -0.014 | -4.298
-8 | -0.379 | 0.08506 | -0.014 | -4.45
-7.5 | -0.352 | 0.07833 | -0.014 | -4.498
-7 | -0.322 | 0.07187 | -0.014 | -4.483
-6.5 | -0.289 | 0.0669 | -0.015 | -4.318
-6 | -0.253 | 0.06158 | -0.015 | -4.106
-5.5 | -0.214 | 0.0562 | -0.015 | -3.814
-5 | -0.174 | 0.05279 | -0.015 | -3.292
-4.5 | -0.131 | 0.04947 | -0.016 | -2.656
-4 | -0.087 | 0.04785 | -0.016 | -1.827
-3.5 | -0.042 | 0.04553 | -0.016 | -0.926
-3 | 0.004 | 0.04352 | -0.017 | 0.095
-2.5 | 0.051 | 0.04196 | -0.017 | 1.219
-2 | 0.099 | 0.04006 | -0.018 | 2.465
-1.5 | 0.147 | 0.03908 | -0.018 | 3.756
-1 | 0.195 | 0.03778 | -0.019 | 5.168
-0.5 | 0.244 | 0.03726 | -0.02 | 6.548
0 | 0.361 | 0.01337 | -0.022 | 27.027
0.5 | 0.42 | 0.01423 | -0.024 | 29.525
1 | 0.478 | 0.01996 | -0.041 | 23.974
1.5 | 0.536 | 0.02101 | -0.041 | 25.522
2 | 0.593 | 0.019 | -0.041 | 31.198
2.5 | 0.647 | 0.01923 | -0.041 | 33.673
3 | 0.699 | 0.02015 | -0.041 | 34.69
3.5 | 0.746 | 0.02128 | -0.04 | 35.039
4 | 0.786 | 0.02309 | -0.039 | 34.05
4.5 | 0.825 | 0.02554 | -0.039 | 32.288
5 | 0.863 | 0.02852 | -0.038 | 30.254
5.5 | 0.905 | 0.03117 | -0.037 | 29.028
6 | 0.948 | 0.03382 | -0.037 | 28.028
6.5 | 0.993 | 0.03637 | -0.037 | 27.302
7 | 1.038 | 0.03903 | -0.036 | 26.589
7.5 | 1.08 | 0.0417 | -0.036 | 25.905
8 | 1.122 | 0.04442 | -0.036 | 25.259
8.5 | 1.161 | 0.04743 | -0.036 | 24.487
9 | 1.199 | 0.05053 | -0.036 | 23.72
9.5 | 1.233 | 0.05386 | -0.037 | 22.894
10 | 1.302 | 0.05092 | -0.039 | 25.567
10.5 | 1.322 | 0.05508 | -0.039 | 23.999
11 | 1.335 | 0.06037 | -0.038 | 22.115
11.5 | 1.23 | 0.09114 | -0.018 | 13.493
12 | 1.242 | 0.0979 | -0.017 | 12.687
12.5 | 1.249 | 0.10527 | -0.016 | 11.861
13 | 1.249 | 0.1136 | -0.015 | 10.993
13.5 | 1.244 | 0.12178 | -0.015 | 10.213
14 | 1.233 | 0.13116 | -0.014 | 9.405
14.5 | 1.218 | 0.14135 | -0.014 | 8.619
15 | 1.198 | 0.15338 | -0.014 | 7.813
15.5 | 1.174 | 0.16641 | -0.013 | 7.056
16 | 1.146 | 0.18028 | -0.013 | 6.357

## 4. Re 50k Mach 0.10 (2)
BIGFOIL.COM POLAR EXPORT
NACA45010
NACA45010 |  |  |  | Cl Max: | 0.966 | at alpha= | 20 | deg
XFOIL ncrit=9 |  |  |  | L/D Max: | 21.3134 | at alpha= | 2.5 | deg
Re: | 50000 |  |  | Cd Min: | 0.25184 | at alpha= | 20 | deg
Mach: | 0.1 |  |  | Cl=0 at alpha= | -2.2737 | deg
|  |  |  | @ Cl=0.1, Cd= | 0.033343
|  |  |  | @ Cl=0.4, Cd= | 0.024191
|  |  |  | @ Cl=0.6, Cd= | 0.028279
alpha (deg) | Cl | Cd | Cm | Cl/Cd
-20 | -0.6258 | 0.24076 | 0.038 | -2.5993
-19.5 | -0.6116 | 0.23795 | 0.0336 | -2.5703
-19 | -0.6042 | 0.23953 | 0.0284 | -2.5224
-18.5 | -0.5785 | 0.22525 | 0.0267 | -2.5683
-18 | -0.5585 | 0.21728 | 0.0245 | -2.5704
-17.5 | -0.5416 | 0.21149 | 0.0214 | -2.5609
-17 | -0.5283 | 0.20777 | 0.0174 | -2.5427
-16.5 | -0.5263 | 0.20931 | 0.0125 | -2.5145
-16 | -0.4995 | 0.19597 | 0.011 | -2.5489
-15.5 | -0.4787 | 0.1876 | 0.0093 | -2.5517
-15 | -0.4634 | 0.18171 | 0.0066 | -2.5502
-14.5 | -0.4551 | 0.17828 | 0.003 | -2.5527
-14 | -0.4619 | 0.17937 | -0.0021 | -2.5751
-13.5 | -0.4228 | 0.16343 | -0.0011 | -2.587
-13 | -0.4101 | 0.15761 | -0.0034 | -2.602
-12.5 | -0.4132 | 0.15595 | -0.0078 | -2.6496
-12 | -0.3917 | 0.14598 | -0.0086 | -2.6832
-11.5 | -0.3748 | 0.13875 | -0.0097 | -2.7013
-11 | -0.3765 | 0.13553 | -0.0134 | -2.778
-10.5 | -0.3602 | 0.12714 | -0.0143 | -2.8331
-10 | -0.3491 | 0.1211 | -0.0156 | -2.8827
-9.5 | -0.3487 | 0.11572 | -0.0182 | -3.0133
-9 | -0.3396 | 0.1098 | -0.019 | -3.0929
-8.5 | -0.3299 | 0.10295 | -0.0193 | -3.2045
-8 | -0.3469 | 0.09968 | -0.0216 | -3.4801
-7.5 | -0.3336 | 0.09233 | -0.0198 | -3.6131
-7 | -0.3407 | 0.08694 | -0.0195 | -3.9188
-6.5 | -0.3477 | 0.08173 | -0.0191 | -4.2543
-6 | -0.3492 | 0.07643 | -0.0167 | -4.5689
-5.5 | -0.3637 | 0.07227 | -0.015 | -5.0325
-5 | 0.0879 | 0.04463 | -0.0272 | 1.9695
-4.5 | 0.1063 | 0.04113 | -0.0281 | 2.5845
-4 | 0.0189 | 0.04462 | -0.0055 | 0.42358
-3.5 | -0.3776 | 0.05592 | 0.0146 | -6.7525
-3 | -0.2953 | 0.05028 | 0.0193 | -5.8731
-2.5 | -0.0526 | 0.03862 | -0.0504 | -1.362
-2 | 0.0636 | 0.03471 | -0.0579 | 1.8323
-1.5 | 0.1563 | 0.03123 | -0.0615 | 5.0048
-1 | 0.2409 | 0.02854 | -0.0636 | 8.4408
-0.5 | 0.3158 | 0.02671 | -0.0644 | 11.8233
0 | 0.4445 | 0.02286 | -0.0744 | 19.4444
0.5 | 0.486 | 0.02408 | -0.0715 | 20.1827
1 | 0.5284 | 0.02534 | -0.0689 | 20.8524
1.5 | 0.5667 | 0.02697 | -0.0663 | 21.0122
2 | 0.6074 | 0.02857 | -0.0639 | 21.2601
2.5 | 0.6475 | 0.03038 | -0.0616 | 21.3134
3 | 0.6852 | 0.03251 | -0.0593 | 21.0766
3.5 | 0.7162 | 0.03527 | -0.0569 | 20.3062
4 | 0.7474 | 0.03824 | -0.0546 | 19.545
4.5 | 0.7664 | 0.04229 | -0.0522 | 18.1225
5 | 0.7574 | 0.04878 | -0.0495 | 15.5269
5.5 | 0.7001 | 0.05896 | -0.0467 | 11.8742
6 | 0.6808 | 0.06649 | -0.0456 | 10.2391
6.5 | 0.6398 | 0.0765 | -0.0471 | 8.3634
8.5 | 0.6271 | 0.10317 | -0.051 | 6.0783
9 | 0.6665 | 0.10979 | -0.0521 | 6.0707
9.5 | 0.6668 | 0.11382 | -0.0506 | 5.8584
10.5 | 0.7129 | 0.12609 | -0.0513 | 5.6539
11 | 0.7191 | 0.13102 | -0.0511 | 5.4885
12 | 0.7773 | 0.14591 | -0.0528 | 5.3273
12.5 | 0.771 | 0.15028 | -0.0533 | 5.1304
13 | 0.7785 | 0.15574 | -0.0543 | 4.9987
13.5 | 0.7958 | 0.16246 | -0.0555 | 4.8984
14 | 0.83 | 0.17228 | -0.0565 | 4.8177
14.5 | 0.8236 | 0.17642 | -0.0587 | 4.6684
15 | 0.832 | 0.18229 | -0.0607 | 4.5642
15.5 | 0.866 | 0.19282 | -0.0614 | 4.4912
16 | 0.867 | 0.19808 | -0.0644 | 4.377
16.5 | 0.8724 | 0.20378 | -0.0676 | 4.2811
17 | 0.8836 | 0.21034 | -0.0705 | 4.2008
17.5 | 0.897 | 0.21731 | -0.0734 | 4.1277
18 | 0.9103 | 0.22449 | -0.0766 | 4.055
18.5 | 0.9265 | 0.23225 | -0.0794 | 3.9892
19 | 0.9467 | 0.24098 | -0.0818 | 3.9285
19.5 | 0.9572 | 0.24617 | -0.0857 | 3.8884
20 | 0.966 | 0.25184 | -0.0903 | 3.8358

## 5. Re 50k Mach 0.25 (1)
BIGFOIL.COM POLAR EXPORT
NACA45010
NACA45010 |  |  |  | Cl Max: | 1.323 | at alpha= | 10.5 | deg
JavaFoil+Calcfoil stall+Eppler ext transition |  |  |  | L/D Max: | 34.017 | at alpha= | 3 | deg
Re: | 50000 |  |  | Cd Min: | 0.01423 | at alpha= | 0 | deg
Mach: | 0.25 |  |  | Cl=0 at alpha= | -3.0425 | deg
|  |  |  | @ Cl=0.1, Cd= | 0.040607
|  |  |  | @ Cl=0.4, Cd= | 0.014361
|  |  |  | @ Cl=0.6, Cd= | 0.01956
alpha (deg) | Cl | Cd | Cm | Cl/Cd
-14.5 | -0.065 | 0.47091 | -0.014 | -0.138
-14 | -0.13 | 0.40604 | -0.014 | -0.32
-13.5 | -0.187 | 0.35784 | -0.014 | -0.522
-13 | -0.23 | 0.50952 | -0.016 | -0.451
-12.5 | -0.265 | 0.33732 | -0.014 | -0.787
-12 | -0.297 | 0.27743 | -0.014 | -1.07
-11.5 | -0.323 | 0.23978 | -0.014 | -1.349
-11 | -0.345 | 0.20195 | -0.014 | -1.71
-10.5 | -0.362 | 0.18185 | -0.014 | -1.99
-10 | -0.373 | 0.15737 | -0.014 | -2.37
-9.5 | -0.378 | 0.1346 | -0.014 | -2.811
-9 | -0.378 | 0.12301 | -0.014 | -3.07
-8.5 | -0.371 | 0.10995 | -0.014 | -3.373
-8 | -0.358 | 0.09791 | -0.014 | -3.657
-7.5 | -0.34 | 0.08758 | -0.014 | -3.878
-7 | -0.315 | 0.07889 | -0.015 | -3.996
-6.5 | -0.286 | 0.0715 | -0.015 | -3.998
-6 | -0.252 | 0.06513 | -0.015 | -3.876
-5.5 | -0.216 | 0.05904 | -0.015 | -3.653
-5 | -0.176 | 0.05496 | -0.016 | -3.199
-4.5 | -0.133 | 0.05096 | -0.016 | -2.62
-4 | -0.089 | 0.04928 | -0.016 | -1.808
-3.5 | -0.043 | 0.04647 | -0.017 | -0.927
-3 | 0.004 | 0.04429 | -0.017 | 0.095
-2.5 | 0.052 | 0.04192 | -0.018 | 1.251
-2 | 0.101 | 0.04058 | -0.018 | 2.496
-1.5 | 0.151 | 0.03893 | -0.019 | 3.871
-1 | 0.2 | 0.03816 | -0.02 | 5.253
-0.5 | 0.25 | 0.0371 | -0.021 | 6.751
0 | 0.371 | 0.01423 | -0.022 | 26.08
0.5 | 0.431 | 0.0145 | -0.024 | 29.73
1 | 0.491 | 0.02032 | -0.042 | 24.155
1.5 | 0.549 | 0.02066 | -0.042 | 26.595
2 | 0.606 | 0.01943 | -0.042 | 31.201
2.5 | 0.66 | 0.02015 | -0.042 | 32.77
3 | 0.71 | 0.02086 | -0.041 | 34.017
3.5 | 0.753 | 0.02267 | -0.04 | 33.235
4 | 0.792 | 0.02513 | -0.039 | 31.517
4.5 | 0.832 | 0.0279 | -0.039 | 29.833
5 | 0.875 | 0.03064 | -0.038 | 28.554
5.5 | 0.92 | 0.03328 | -0.038 | 27.646
6 | 0.967 | 0.0358 | -0.037 | 27.002
6.5 | 1.014 | 0.03835 | -0.037 | 26.429
7 | 1.06 | 0.04101 | -0.037 | 25.848
7.5 | 1.104 | 0.04375 | -0.037 | 25.228
8 | 1.145 | 0.0467 | -0.037 | 24.53
8.5 | 1.184 | 0.04984 | -0.037 | 23.76
9 | 1.22 | 0.05338 | -0.037 | 22.853
9.5 | 1.252 | 0.05705 | -0.037 | 21.94
10 | 1.31 | 0.05553 | -0.04 | 23.592
10.5 | 1.323 | 0.06048 | -0.039 | 21.876
11 | 1.217 | 0.0884 | -0.019 | 13.762
11.5 | 1.224 | 0.09565 | -0.017 | 12.792
12 | 1.224 | 0.10385 | -0.016 | 11.79
12.5 | 1.216 | 0.11364 | -0.015 | 10.697
13 | 1.196 | 0.12361 | -0.015 | 9.678
13.5 | 1.168 | 0.13658 | -0.014 | 8.55
14 | 1.13 | 0.14908 | -0.013 | 7.582
14.5 | 1.084 | 0.16558 | -0.013 | 6.547
15 | 1.029 | 0.1811 | -0.012 | 5.684
15.5 | 0.967 | 0.20155 | -0.011 | 4.798

## 6. Re 50k Mach 0.25 (2)
BIGFOIL.COM POLAR EXPORT
NACA45010
NACA45010 |  |  |  | Cl Max: | 0.7036 | at alpha= | 4 | deg
XFOIL ncrit=9 |  |  |  | L/D Max: | 20.3481 | at alpha= | 1 | deg
Re: | 50000 |  |  | Cd Min: | 0.24633 | at alpha= | -19.5 | deg
Mach: | 0.25 |  |  | Cl=0 at alpha= | -2.3609 | deg
|  |  |  | @ Cl=0.1, Cd= | 0.034445
|  |  |  | @ Cl=0.4, Cd= | 0.026489
|  |  |  | @ Cl=0.6, Cd= | 0.03014
alpha (deg) | Cl | Cd | Cm | Cl/Cd
-20 | -0.6375 | 0.24608 | 0.0393 | -2.5906
-19.5 | -0.6262 | 0.24633 | 0.0341 | -2.5421
-19 | -0.6095 | 0.23979 | 0.0303 | -2.5418
-18.5 | -0.5835 | 0.22656 | 0.0288 | -2.5755
-18 | -0.5649 | 0.22015 | 0.0257 | -2.566
-17.5 | -0.5484 | 0.21509 | 0.0221 | -2.5496
-17 | -0.5395 | 0.21457 | 0.0172 | -2.5143
-16.5 | -0.5309 | 0.21192 | 0.013 | -2.5052
-16 | -0.4977 | 0.19625 | 0.0126 | -2.5361
-15.5 | -0.48 | 0.18974 | 0.0099 | -2.5298
-15 | -0.4662 | 0.1848 | 0.0066 | -2.5227
-14.5 | -0.465 | 0.18454 | 0.002 | -2.5198
-14 | -0.4382 | 0.17244 | 0.0009 | -2.5412
-13.5 | -0.4196 | 0.16513 | -0.0008 | -2.541
-13 | -0.4132 | 0.16148 | -0.0043 | -2.5588
-12.5 | -0.4237 | 0.16207 | -0.0095 | -2.6143
-12 | -0.3809 | 0.1465 | -0.0079 | -2.6
-11.5 | -0.3731 | 0.1415 | -0.0105 | -2.6367
-11 | -0.3864 | 0.14107 | -0.0156 | -2.7391
-10.5 | -0.3473 | 0.12798 | -0.0137 | -2.7137
-10 | -0.3555 | 0.12556 | -0.0178 | -2.8313
-9.5 | -0.3297 | 0.116 | -0.0169 | -2.8422
-9 | -0.3503 | 0.11465 | -0.0216 | -3.0554
-8.5 | -0.3214 | 0.10497 | -0.0198 | -3.0618
-8 | -0.3147 | 0.09866 | -0.0201 | -3.1897
-7.5 | -0.3457 | 0.09655 | -0.0222 | -3.5805
-7 | -0.3385 | 0.08984 | -0.0204 | -3.7678
-6.5 | -0.3438 | 0.08452 | -0.0193 | -4.0677
-5.5 | -0.3615 | 0.07483 | -0.013 | -4.831
-5 | 0.0944 | 0.0455 | -0.0281 | 2.0747
-4.5 | 0.1126 | 0.04202 | -0.0289 | 2.6797
-3.5 | -0.3401 | 0.05841 | 0.0274 | -5.8226
-3 | -0.2357 | 0.05021 | 0.0137 | -4.6943
-2.5 | -0.0311 | 0.03933 | -0.0552 | -0.79074
-2 | 0.0807 | 0.03516 | -0.0616 | 2.2952
-1.5 | 0.1681 | 0.03192 | -0.0639 | 5.2663
-1 | 0.2448 | 0.02965 | -0.0645 | 8.2563
-0.5 | 0.3218 | 0.02778 | -0.0656 | 11.5839
0 | 0.3693 | 0.02692 | -0.0631 | 13.7184
0.5 | 0.4925 | 0.02519 | -0.0725 | 19.5514
1 | 0.5378 | 0.02643 | -0.0698 | 20.3481
1.5 | 0.5722 | 0.02845 | -0.0668 | 20.1125
2 | 0.6074 | 0.03059 | -0.064 | 19.8562
2.5 | 0.6415 | 0.03295 | -0.0613 | 19.4689
3 | 0.6713 | 0.03581 | -0.0586 | 18.7462
3.5 | 0.6938 | 0.03935 | -0.0558 | 17.6315
4 | 0.7036 | 0.04403 | -0.053 | 15.98
4.5 | 0.6962 | 0.05016 | -0.0502 | 13.8796
5 | 0.6976 | 0.05584 | -0.048 | 12.4928
5.5 | 0.6559 | 0.0644 | -0.046 | 10.1848
6 | 0.6459 | 0.07134 | -0.0457 | 9.0538

## 7. Re 50k Mach 0.50 (1)
BIGFOIL.COM POLAR EXPORT
NACA45010
NACA45010 |  |  |  | Cl Max: | 1.287 | at alpha= | 9 | deg
JavaFoil+Calcfoil stall+Eppler ext transition |  |  |  | L/D Max: | 32.349 | at alpha= | 1 | deg
Re: | 50000 |  |  | Cd Min: | 0.0156 | at alpha= | 0 | deg
Mach: | 0.5 |  |  | Cl=0 at alpha= | -3.049 | deg
|  |  |  | @ Cl=0.1, Cd= | 0.042397
|  |  |  | @ Cl=0.4, Cd= | 0.017737
|  |  |  | @ Cl=0.6, Cd= | 0.023044
alpha (deg) | Cl | Cd | Cm | Cl/Cd
-20 | -0.894 | 0.43694 | -0.025 | -2.046
-19.5 | -0.869 | 0.42425 | -0.025 | -2.048
-19 | -0.843 | 0.41648 | -0.025 | -2.025
-18.5 | -0.817 | 0.40515 | -0.025 | -2.016
-18 | -0.791 | 0.40131 | -0.024 | -1.972
-17.5 | -0.766 | 0.39639 | -0.024 | -1.932
-17 | -0.74 | 0.39213 | -0.024 | -1.887
-16.5 | -0.713 | 0.36601 | -0.024 | -1.949
-16 | -0.688 | 0.38788 | -0.024 | -1.773
-15.5 | -0.662 | 0.38444 | -0.024 | -1.721
-15 | -0.636 | 0.3506 | -0.024 | -1.813
-14.5 | -0.609 | 0.35275 | -0.023 | -1.726
-14 | -0.583 | 0.34897 | -0.023 | -1.671
-13.5 | -0.557 | 0.34462 | -0.023 | -1.616
-13 | -0.53 | 0.32553 | -0.022 | -1.629
-12.5 | -0.504 | 0.32088 | -0.022 | -1.571
-12 | -0.478 | 0.3057 | -0.022 | -1.563
-11.5 | -0.451 | 0.29064 | -0.021 | -1.552
-11 | -0.425 | 0.28555 | -0.021 | -1.487
-10.5 | -0.398 | 0.28175 | -0.021 | -1.414
-10 | -0.371 | 0.26046 | -0.02 | -1.426
-9.5 | -0.345 | 0.25325 | -0.02 | -1.362
-9 | -0.319 | 0.2496 | -0.02 | -1.276
-8.5 | -0.292 | 0.23554 | -0.02 | -1.239
-8 | -0.265 | 0.22076 | -0.02 | -1.201
-7.5 | -0.238 | 0.22376 | -0.019 | -1.065
-7 | -0.212 | 0.21873 | -0.019 | -0.968
-6.5 | -0.185 | 0.19459 | -0.018 | -0.951
-6 | -0.158 | 0.19333 | -0.018 | -0.819
-5.5 | -0.132 | 0.16987 | -0.017 | -0.774
-5 | -0.105 | 0.09997 | -0.016 | -1.048
-4.5 | -0.127 | 0.07047 | -0.016 | -1.806
-4 | -0.092 | 0.05897 | -0.017 | -1.556
-3.5 | -0.046 | 0.0529 | -0.018 | -0.869
-3 | 0.005 | 0.04757 | -0.018 | 0.096
-2.5 | 0.058 | 0.04445 | -0.019 | 1.296
-2 | 0.112 | 0.04181 | -0.019 | 2.679
-1.5 | 0.167 | 0.04093 | -0.02 | 4.087
-1 | 0.223 | 0.03991 | -0.021 | 5.59
-0.5 | 0.279 | 0.03929 | -0.022 | 7.104
0 | 0.412 | 0.0156 | -0.023 | 26.397
0.5 | 0.477 | 0.01598 | -0.025 | 29.834
1 | 0.539 | 0.01666 | -0.028 | 32.349
1.5 | 0.596 | 0.02304 | -0.046 | 25.86
2 | 0.645 | 0.02309 | -0.044 | 27.935
2.5 | 0.691 | 0.02576 | -0.043 | 26.816
3 | 0.738 | 0.02857 | -0.042 | 25.82
3.5 | 0.789 | 0.03101 | -0.041 | 25.446
4 | 0.842 | 0.03305 | -0.041 | 25.459
4.5 | 0.896 | 0.03533 | -0.04 | 25.356
5 | 0.95 | 0.03786 | -0.04 | 25.096
5.5 | 1.004 | 0.04049 | -0.04 | 24.794
6 | 1.057 | 0.04336 | -0.04 | 24.378
6.5 | 1.11 | 0.04668 | -0.04 | 23.77
7 | 1.158 | 0.05029 | -0.04 | 23.027
7.5 | 1.2 | 0.05427 | -0.04 | 22.105
8 | 1.234 | 0.05896 | -0.04 | 20.936
8.5 | 1.257 | 0.06425 | -0.04 | 19.563
9 | 1.287 | 0.06699 | -0.042 | 19.207
9.5 | 1.154 | 0.08675 | -0.019 | 13.299
10 | 1.026 | 0.10927 | -0.015 | 9.39
10.5 | 0.727 | 0.19518 | -0.015 | 3.723
11 | 0.754 | 0.22879 | -0.019 | 3.295
11.5 | 0.781 | 0.25463 | -0.02 | 3.067
12 | 0.808 | 0.27669 | -0.022 | 2.92
12.5 | 0.835 | 0.28784 | -0.023 | 2.902
13 | 0.863 | 0.31185 | -0.025 | 2.766
13.5 | 0.89 | 0.33039 | -0.026 | 2.694
14 | 0.918 | 0.35999 | -0.027 | 2.549

## 8. Re 50k Mach 0.50 (2)
BIGFOIL.COM POLAR EXPORT
NACA45010
NACA45010 |  |  |  | Cl Max: | 1.0834 | at alpha= | 20 | deg
XFOIL ncrit=9 |  |  |  | L/D Max: | 15.4005 | at alpha= | 1 | deg
Re: | 50000 |  |  | Cd Min: | 0.29006 | at alpha= | 20 | deg
Mach: | 0.5 |  |  | Cl=0 at alpha= | -2.6254 | deg
|  |  |  | @ Cl=0.1, Cd= | 0.039573
|  |  |  | @ Cl=0.4, Cd= | 0.033999
|  |  |  | @ Cl=0.6, Cd= | 0.10789
alpha (deg) | Cl | Cd | Cm | Cl/Cd
-20 | -0.6911 | 0.2654 | 0.0478 | -2.604
-19.5 | -0.6681 | 0.25723 | 0.0438 | -2.5973
-19 | -0.646 | 0.25018 | 0.0395 | -2.5821
-18.5 | -0.6263 | 0.2455 | 0.0345 | -2.5511
-18 | -0.6145 | 0.2472 | 0.0285 | -2.4858
-17.5 | -0.5832 | 0.23049 | 0.0264 | -2.5303
-17 | -0.5592 | 0.22173 | 0.0232 | -2.522
-16.5 | -0.538 | 0.21495 | 0.0194 | -2.5029
-16 | -0.5213 | 0.21105 | 0.0147 | -2.47
-15.5 | -0.5159 | 0.21251 | 0.0093 | -2.4277
-15 | -0.4774 | 0.19461 | 0.0083 | -2.4531
-14.5 | -0.4557 | 0.1871 | 0.0054 | -2.4356
-14 | -0.4455 | 0.18455 | 0.001 | -2.414
-13.5 | -0.4238 | 0.17564 | -0.0017 | -2.4129
-13 | -0.3996 | 0.16681 | -0.0035 | -2.3955
-12.5 | -0.3895 | 0.16275 | -0.0071 | -2.3932
-12 | -0.3743 | 0.15584 | -0.0098 | -2.4018
-11.5 | -0.3504 | 0.14714 | -0.0111 | -2.3814
-11 | -0.3539 | 0.14553 | -0.0153 | -2.4318
-10.5 | -0.3216 | 0.13427 | -0.0153 | -2.3952
-10 | -0.324 | 0.13105 | -0.0187 | -2.4723
-9.5 | -0.3024 | 0.12285 | -0.0191 | -2.4615
-9 | -0.286 | 0.11551 | -0.0199 | -2.476
-8.5 | -0.2849 | 0.11064 | -0.0217 | -2.575
-8 | -0.2926 | 0.10723 | -0.0231 | -2.7287
-7.5 | -0.2909 | 0.10156 | -0.0227 | -2.8643
-7 | -0.264 | 0.09288 | -0.0197 | -2.8424
-6.5 | -0.2703 | 0.08798 | -0.0168 | -3.0723
-6 | -0.2913 | 0.08434 | -0.0118 | -3.4539
-5.5 | -0.3098 | 0.0807 | -0.0038 | -3.8389
-5 | 0.1205 | 0.04982 | -0.032 | 2.4187
-4.5 | 0.1313 | 0.04726 | -0.0318 | 2.7782
-4 | 0.049 | 0.05252 | -0.0162 | 0.93298
-3.5 | -0.0769 | 0.0539 | -0.0162 | -1.4267
-3 | -0.1025 | 0.04768 | -0.0466 | -2.1497
-2.5 | 0.0343 | 0.04276 | -0.0696 | 0.80215
-2 | 0.1048 | 0.03934 | -0.07 | 2.664
-1.5 | 0.1758 | 0.03702 | -0.0694 | 4.7488
-1 | 0.2357 | 0.03522 | -0.0677 | 6.6922
-0.5 | 0.2973 | 0.03461 | -0.0662 | 8.59
0 | 0.3761 | 0.03376 | -0.067 | 11.1404
0.5 | 0.4191 | 0.03419 | -0.064 | 12.258
1 | 0.521 | 0.03383 | -0.0708 | 15.4005
1.5 | 0.5452 | 0.03695 | -0.0663 | 14.7551
2 | 0.5611 | 0.04063 | -0.0619 | 13.81
2.5 | 0.5638 | 0.04521 | -0.0577 | 12.4707
3 | 0.558 | 0.05037 | -0.0537 | 11.078
3.5 | 0.5672 | 0.05512 | -0.0508 | 10.2903
4 | 0.5671 | 0.06052 | -0.0487 | 9.3705
4.5 | 0.5715 | 0.06594 | -0.0473 | 8.667
5 | 0.5738 | 0.07174 | -0.0467 | 7.9983
5.5 | 0.5827 | 0.07752 | -0.0466 | 7.5168
6 | 0.5955 | 0.08419 | -0.0478 | 7.0733
7.5 | 0.5882 | 0.10486 | -0.0533 | 5.6094
8 | 0.6064 | 0.10953 | -0.0525 | 5.5364
8.5 | 0.6467 | 0.1169 | -0.0538 | 5.5321
9 | 0.6512 | 0.12102 | -0.0527 | 5.3809
9.5 | 0.6755 | 0.12709 | -0.0532 | 5.3151
10 | 0.7155 | 0.13547 | -0.0545 | 5.2816
10.5 | 0.7233 | 0.1405 | -0.0548 | 5.148
11 | 0.7354 | 0.1457 | -0.0554 | 5.0474
11.5 | 0.757 | 0.15245 | -0.0567 | 4.9656
12 | 0.7868 | 0.16065 | -0.0581 | 4.8976
12.5 | 0.8069 | 0.16817 | -0.0598 | 4.7981
13 | 0.8193 | 0.17434 | -0.0618 | 4.6994
13.5 | 0.8315 | 0.1802 | -0.0641 | 4.6143
14 | 0.8544 | 0.18805 | -0.0662 | 4.5435
14.5 | 0.8836 | 0.19858 | -0.0683 | 4.4496
15 | 0.8935 | 0.20459 | -0.0717 | 4.3673
15.5 | 0.9062 | 0.21102 | -0.0753 | 4.2944
16 | 0.9248 | 0.21883 | -0.0786 | 4.2261
16.5 | 0.9444 | 0.22722 | -0.0821 | 4.1563
17 | 0.962 | 0.23541 | -0.0861 | 4.0865
17.5 | 0.9802 | 0.2437 | -0.0903 | 4.0222
18 | 0.9998 | 0.25252 | -0.0944 | 3.9593
18.5 | 1.0258 | 0.26399 | -0.0975 | 3.8858
19 | 1.0438 | 0.27134 | -0.102 | 3.8468
19.5 | 1.0572 | 0.27797 | -0.1079 | 3.8033
20 | 1.0834 | 0.29006 | -0.1111 | 3.7351

## 9. Re 100k Mach 0.00 (1)
BIGFOIL.COM POLAR EXPORT
NACA45010
NACA45010 |  |  |  | Cl Max: | 1.374 | at alpha= | 12 | deg
JavaFoil+Calcfoil stall+Eppler ext transition |  |  |  | L/D Max: | 54.253 | at alpha= | 5.5 | deg
Re: | 100000 |  |  | Cd Min: | 0.01358 | at alpha= | 2.5 | deg
Mach: | 0 |  |  | Cl=0 at alpha= | -3.0435 | deg
|  |  |  | @ Cl=0.1, Cd= | 0.037623
|  |  |  | @ Cl=0.4, Cd= | 0.016741
|  |  |  | @ Cl=0.6, Cd= | 0.013644
alpha (deg) | Cl | Cd | Cm | Cl/Cd
-17 | -0.403 | 0.29719 | -0.013 | -1.355
-16.5 | -0.414 | 0.26782 | -0.013 | -1.546
-16 | -0.425 | 0.25166 | -0.014 | -1.69
-15.5 | -0.436 | 0.23916 | -0.013 | -1.823
-15 | -0.446 | 0.21858 | -0.013 | -2.041
-14.5 | -0.455 | 0.19986 | -0.013 | -2.277
-14 | -0.463 | 0.18615 | -0.013 | -2.488
-13.5 | -0.47 | 0.17374 | -0.013 | -2.703
-13 | -0.475 | 0.15928 | -0.013 | -2.98
-12.5 | -0.478 | 0.14844 | -0.013 | -3.218
-12 | -0.479 | 0.13717 | -0.013 | -3.489
-11.5 | -0.477 | 0.12662 | -0.014 | -3.768
-11 | -0.473 | 0.11686 | -0.014 | -4.047
-10.5 | -0.466 | 0.10857 | -0.014 | -4.29
-10 | -0.456 | 0.10002 | -0.014 | -4.555
-9.5 | -0.442 | 0.09157 | -0.014 | -4.827
-9 | -0.425 | 0.08388 | -0.014 | -5.067
-8.5 | -0.405 | 0.07795 | -0.014 | -5.191
-8 | -0.381 | 0.07242 | -0.014 | -5.258
-7.5 | -0.354 | 0.06666 | -0.014 | -5.305
-7 | -0.323 | 0.06177 | -0.015 | -5.226
-6.5 | -0.289 | 0.05758 | -0.015 | -5.019
-6 | -0.253 | 0.05332 | -0.015 | -4.738
-5.5 | -0.214 | 0.05017 | -0.015 | -4.266
-5 | -0.173 | 0.04708 | -0.016 | -3.683
-4.5 | -0.131 | 0.04447 | -0.016 | -2.945
-4 | -0.087 | 0.04279 | -0.016 | -2.036
-3.5 | -0.042 | 0.04172 | -0.017 | -1.007
-3 | 0.004 | 0.04009 | -0.017 | 0.102
-2.5 | 0.051 | 0.03868 | -0.018 | 1.317
-2 | 0.098 | 0.03766 | -0.018 | 2.612
-1.5 | 0.146 | 0.03676 | -0.019 | 3.978
-1 | 0.195 | 0.03537 | -0.02 | 5.5
-0.5 | 0.243 | 0.03459 | -0.022 | 7.038
0 | 0.36 | 0.01706 | -0.041 | 21.118
0.5 | 0.419 | 0.01659 | -0.041 | 25.273
1 | 0.478 | 0.0174 | -0.041 | 27.475
1.5 | 0.536 | 0.01693 | -0.041 | 31.689
2 | 0.595 | 0.01365 | -0.041 | 43.56
2.5 | 0.653 | 0.01358 | -0.041 | 48.089
3 | 0.71 | 0.01513 | -0.041 | 46.953
3.5 | 0.768 | 0.01558 | -0.042 | 49.252
4 | 0.824 | 0.01608 | -0.042 | 51.229
4.5 | 0.879 | 0.01665 | -0.042 | 52.814
5 | 0.933 | 0.01729 | -0.042 | 53.944
5.5 | 0.985 | 0.01815 | -0.042 | 54.253
6 | 1.034 | 0.01909 | -0.042 | 54.148
6.5 | 1.08 | 0.0203 | -0.042 | 53.176
7 | 1.121 | 0.0219 | -0.041 | 51.163
7.5 | 1.157 | 0.02401 | -0.041 | 48.165
8 | 1.19 | 0.02668 | -0.04 | 44.601
8.5 | 1.221 | 0.0296 | -0.04 | 41.247
9 | 1.251 | 0.03278 | -0.04 | 38.15
9.5 | 1.279 | 0.03623 | -0.039 | 35.304
10 | 1.323 | 0.04013 | -0.04 | 32.975
10.5 | 1.342 | 0.0443 | -0.04 | 30.291
11 | 1.357 | 0.04875 | -0.04 | 27.842
11.5 | 1.369 | 0.05357 | -0.039 | 25.545
12 | 1.374 | 0.05897 | -0.039 | 23.308
12.5 | 1.254 | 0.09505 | -0.019 | 13.189
13 | 1.255 | 0.10174 | -0.017 | 12.337
13.5 | 1.253 | 0.10885 | -0.016 | 11.508
14 | 1.245 | 0.1163 | -0.016 | 10.709
14.5 | 1.234 | 0.12503 | -0.015 | 9.868
15 | 1.218 | 0.13367 | -0.015 | 9.11
15.5 | 1.198 | 0.14342 | -0.014 | 8.352
16 | 1.174 | 0.15371 | -0.014 | 7.64
16.5 | 1.148 | 0.16311 | -0.014 | 7.036
17 | 1.118 | 0.17601 | -0.014 | 6.353

## 10. Re 100k Mach 0.00 (2)
BIGFOIL.COM POLAR EXPORT
NACA45010
NACA45010 |  |  |  | Cl Max: | 1.4367 | at alpha= | 12 | deg
XFOIL ncrit=9 |  |  |  | L/D Max: | 40.8967 | at alpha= | 12 | deg
Re: | 100000 |  |  | Cd Min: | 0.23673 | at alpha= | -20 | deg
Mach: | 0 |  |  | Cl=0 at alpha= | -3.0596 | deg
|  |  |  | @ Cl=0.1, Cd= | 0.027177
|  |  |  | @ Cl=0.4, Cd= | 0.015571
|  |  |  | @ Cl=0.6, Cd= | 0.016934
alpha (deg) | Cl | Cd | Cm | Cl/Cd
-20 | -0.6178 | 0.23673 | 0.0371 | -2.6097
-19.5 | -0.6008 | 0.23099 | 0.0337 | -2.601
-19 | -0.5841 | 0.22552 | 0.03 | -2.59
-18.5 | -0.573 | 0.22378 | 0.0247 | -2.5606
-18 | -0.5541 | 0.21515 | 0.0222 | -2.5754
-17.5 | -0.535 | 0.20742 | 0.0202 | -2.5793
-17 | -0.5182 | 0.20131 | 0.0173 | -2.5741
-16.5 | -0.5022 | 0.19537 | 0.0143 | -2.5705
-16 | -0.4881 | 0.1903 | 0.0106 | -2.5649
-15.5 | -0.4829 | 0.18844 | 0.0057 | -2.5626
-15 | -0.4627 | 0.17873 | 0.004 | -2.5888
-14.5 | -0.4428 | 0.1707 | 0.0029 | -2.594
-14 | -0.4285 | 0.1646 | 0.0005 | -2.6033
-13.5 | -0.4173 | 0.1593 | -0.0027 | -2.6196
-13 | -0.4182 | 0.15705 | -0.0078 | -2.6628
-12.5 | -0.408 | 0.14966 | -0.0105 | -2.7262
-12 | -0.3808 | 0.13952 | -0.0095 | -2.7294
-11.5 | -0.3679 | 0.13319 | -0.0112 | -2.7622
-11 | -0.358 | 0.12737 | -0.0136 | -2.8107
-10.5 | -0.3617 | 0.12419 | -0.0189 | -2.9125
-10 | -0.375 | 0.1218 | -0.0255 | -3.0788
-9.5 | -0.3322 | 0.10866 | -0.0195 | -3.0572
-9 | -0.3242 | 0.10285 | -0.0211 | -3.1522
-8.5 | -0.3271 | 0.09819 | -0.0245 | -3.3313
-8 | -0.3516 | 0.09525 | -0.03 | -3.6913
-7 | -0.3367 | 0.0806 | -0.0261 | -4.1774
-6.5 | -0.3369 | 0.07544 | -0.0251 | -4.4658
-6 | -0.3434 | 0.07249 | -0.0262 | -4.7372
-5.5 | -0.3488 | 0.06664 | -0.0228 | -5.2341
-5 | -0.3221 | 0.06057 | -0.0235 | -5.3178
-4.5 | -0.2321 | 0.05169 | -0.0374 | -4.4902
-4 | -0.1405 | 0.04399 | -0.0489 | -3.1939
-3.5 | -0.0601 | 0.03858 | -0.0556 | -1.5578
-2 | 0.1446 | 0.024 | -0.0553 | 6.025
-1.5 | 0.1989 | 0.02175 | -0.053 | 9.1448
-1 | 0.2526 | 0.02006 | -0.0513 | 12.5922
-0.5 | 0.3057 | 0.01893 | -0.0498 | 16.149
0 | 0.3557 | 0.01802 | -0.048 | 19.7392
0.5 | 0.4031 | 0.0154 | -0.0458 | 26.1753
1 | 0.533 | 0.01593 | -0.0597 | 33.4589
1.5 | 0.5789 | 0.0166 | -0.0577 | 34.8735
2 | 0.625 | 0.01733 | -0.0559 | 36.0646
2.5 | 0.6711 | 0.01814 | -0.0541 | 36.9956
3 | 0.7173 | 0.01901 | -0.0524 | 37.7328
3.5 | 0.7639 | 0.01994 | -0.0507 | 38.3099
4 | 0.8111 | 0.0209 | -0.0492 | 38.8086
4.5 | 0.8551 | 0.02198 | -0.0473 | 38.9035
5 | 0.8986 | 0.02324 | -0.0455 | 38.6661
5.5 | 0.9424 | 0.02454 | -0.0437 | 38.4026
6 | 0.989 | 0.02577 | -0.0423 | 38.378
6.5 | 1.032 | 0.02711 | -0.0404 | 38.0671
7 | 1.0705 | 0.02885 | -0.0383 | 37.1057
7.5 | 1.1089 | 0.03066 | -0.0361 | 36.1676
8 | 1.1522 | 0.0321 | -0.0344 | 35.8941
8.5 | 1.197 | 0.03332 | -0.0329 | 35.9244
9 | 1.2286 | 0.03532 | -0.0301 | 34.7848
9.5 | 1.2607 | 0.03716 | -0.0273 | 33.9263
10 | 1.2967 | 0.03829 | -0.0247 | 33.8652
10.5 | 1.353 | 0.03669 | -0.0233 | 36.8765
11 | 1.3878 | 0.03607 | -0.0199 | 38.4752
11.5 | 1.422 | 0.03508 | -0.0162 | 40.5359
12 | 1.4367 | 0.03513 | -0.0106 | 40.8967
12.5 | 1.4346 | 0.0357 | -0.0032 | 40.1849
13 | 1.4078 | 0.03917 | 0.003 | 35.9408
13.5 | 1.3721 | 0.04568 | 0.0051 | 30.0372
14 | 1.3299 | 0.05534 | 0.0036 | 24.0314
14.5 | 1.2922 | 0.06569 | 0.001 | 19.6712
15 | 1.2627 | 0.07567 | -0.0017 | 16.6869
15.5 | 1.249 | 0.08361 | -0.0033 | 14.9384
16 | 1.2561 | 0.08848 | -0.0024 | 14.1964
16.5 | 1.2397 | 0.09827 | -0.006 | 12.6152
17 | 1.2462 | 0.10419 | -0.0061 | 11.9608

## 11. Re 100k Mach 0.10 (1)
BIGFOIL.COM POLAR EXPORT
NACA45010
NACA45010 |  |  |  | Cl Max: | 1.37 | at alpha= | 12 | deg
JavaFoil+Calcfoil stall+Eppler ext transition |  |  |  | L/D Max: | 54.329 | at alpha= | 5.5 | deg
Re: | 100000 |  |  | Cd Min: | 0.01363 | at alpha= | 2.5 | deg
Mach: | 0.1 |  |  | Cl=0 at alpha= | -3.0435 | deg
|  |  |  | @ Cl=0.1, Cd= | 0.037682
|  |  |  | @ Cl=0.4, Cd= | 0.016784
|  |  |  | @ Cl=0.6, Cd= | 0.013698
alpha (deg) | Cl | Cd | Cm | Cl/Cd
-16.5 | -0.373 | 0.28436 | -0.014 | -1.311
-16 | -0.386 | 0.27384 | -0.014 | -1.41
-15.5 | -0.399 | 0.25438 | -0.014 | -1.569
-15 | -0.412 | 0.23854 | -0.013 | -1.726
-14.5 | -0.423 | 0.21697 | -0.013 | -1.951
-14 | -0.434 | 0.20064 | -0.013 | -2.163
-13.5 | -0.443 | 0.1871 | -0.013 | -2.37
-13 | -0.451 | 0.16856 | -0.013 | -2.676
-12.5 | -0.457 | 0.15297 | -0.013 | -2.987
-12 | -0.461 | 0.14255 | -0.013 | -3.231
-11.5 | -0.462 | 0.13051 | -0.013 | -3.537
-11 | -0.46 | 0.12161 | -0.014 | -3.783
-10.5 | -0.455 | 0.10941 | -0.014 | -4.16
-10 | -0.447 | 0.10107 | -0.014 | -4.423
-9.5 | -0.435 | 0.09435 | -0.014 | -4.615
-9 | -0.42 | 0.08597 | -0.014 | -4.887
-8.5 | -0.401 | 0.07946 | -0.014 | -5.049
-8 | -0.379 | 0.07304 | -0.014 | -5.183
-7.5 | -0.352 | 0.06757 | -0.014 | -5.214
-7 | -0.322 | 0.06225 | -0.015 | -5.176
-6.5 | -0.289 | 0.05811 | -0.015 | -4.971
-6 | -0.253 | 0.05355 | -0.015 | -4.721
-5.5 | -0.214 | 0.05046 | -0.015 | -4.249
-5 | -0.174 | 0.04726 | -0.016 | -3.678
-4.5 | -0.131 | 0.04465 | -0.016 | -2.943
-4 | -0.087 | 0.04373 | -0.016 | -1.999
-3.5 | -0.042 | 0.04181 | -0.017 | -1.009
-3 | 0.004 | 0.04017 | -0.017 | 0.103
-2.5 | 0.051 | 0.03881 | -0.018 | 1.319
-2 | 0.099 | 0.0377 | -0.018 | 2.621
-1.5 | 0.147 | 0.03682 | -0.019 | 3.991
-1 | 0.195 | 0.0354 | -0.02 | 5.522
-0.5 | 0.245 | 0.03466 | -0.022 | 7.058
0 | 0.362 | 0.0171 | -0.041 | 21.176
0.5 | 0.421 | 0.01661 | -0.041 | 25.354
1 | 0.48 | 0.01744 | -0.041 | 27.535
1.5 | 0.539 | 0.01697 | -0.041 | 31.76
2 | 0.598 | 0.0137 | -0.041 | 43.632
2.5 | 0.656 | 0.01363 | -0.041 | 48.126
3 | 0.714 | 0.01519 | -0.042 | 46.99
3.5 | 0.771 | 0.01565 | -0.042 | 49.267
4 | 0.828 | 0.01616 | -0.042 | 51.202
4.5 | 0.883 | 0.01674 | -0.042 | 52.744
5 | 0.937 | 0.0174 | -0.042 | 53.821
5.5 | 0.988 | 0.01819 | -0.042 | 54.329
6 | 1.037 | 0.01927 | -0.042 | 53.815
6.5 | 1.082 | 0.02055 | -0.042 | 52.666
7 | 1.123 | 0.02225 | -0.041 | 50.487
7.5 | 1.158 | 0.02449 | -0.041 | 47.296
8 | 1.192 | 0.02724 | -0.041 | 43.746
8.5 | 1.223 | 0.03026 | -0.04 | 40.411
9 | 1.253 | 0.03348 | -0.04 | 37.413
9.5 | 1.281 | 0.03697 | -0.04 | 34.652
10 | 1.324 | 0.04095 | -0.04 | 32.341
10.5 | 1.342 | 0.04521 | -0.04 | 29.696
11 | 1.357 | 0.04976 | -0.04 | 27.269
11.5 | 1.366 | 0.0547 | -0.039 | 24.979
12 | 1.37 | 0.06038 | -0.039 | 22.69
12.5 | 1.25 | 0.09577 | -0.019 | 13.053
13 | 1.25 | 0.10281 | -0.017 | 12.154
13.5 | 1.244 | 0.10991 | -0.016 | 11.32
14 | 1.234 | 0.11796 | -0.016 | 10.46
14.5 | 1.219 | 0.12637 | -0.015 | 9.643
15 | 1.199 | 0.13622 | -0.015 | 8.799
15.5 | 1.174 | 0.14669 | -0.014 | 8.006
16 | 1.146 | 0.15656 | -0.014 | 7.321
16.5 | 1.115 | 0.16873 | -0.013 | 6.608
17 | 1.081 | 0.18187 | -0.013 | 5.943

## 12. Re 100k Mach 0.10 (2)
BIGFOIL.COM POLAR EXPORT
NACA45010
NACA45010 |  |  |  | Cl Max: | 1.4306 | at alpha= | 11.5 | deg
XFOIL ncrit=9 |  |  |  | L/D Max: | 40.8043 | at alpha= | 11.5 | deg
Re: | 100000 |  |  | Cd Min: | 0.23737 | at alpha= | -20 | deg
Mach: | 0.1 |  |  | Cl=0 at alpha= | -3.0646 | deg
|  |  |  | @ Cl=0.1, Cd= | 0.027154
|  |  |  | @ Cl=0.4, Cd= | 0.017273
|  |  |  | @ Cl=0.6, Cd= | 0.016999
alpha (deg) | Cl | Cd | Cm | Cl/Cd
-20 | -0.6196 | 0.23737 | 0.0374 | -2.6103
-19.5 | -0.6024 | 0.23161 | 0.034 | -2.6009
-19 | -0.5856 | 0.22619 | 0.0302 | -2.589
-18.5 | -0.5751 | 0.22489 | 0.0247 | -2.5573
-18 | -0.5545 | 0.21518 | 0.0227 | -2.5769
-17.5 | -0.5358 | 0.20787 | 0.0204 | -2.5776
-17 | -0.5189 | 0.20177 | 0.0175 | -2.5717
-16.5 | -0.5028 | 0.19583 | 0.0144 | -2.5675
-16 | -0.489 | 0.191 | 0.0106 | -2.5602
-15.5 | -0.4845 | 0.18942 | 0.0056 | -2.5578
-15 | -0.4612 | 0.17855 | 0.0044 | -2.583
-14.5 | -0.4425 | 0.17105 | 0.003 | -2.587
-14 | -0.4282 | 0.16497 | 0.0005 | -2.5956
-13.5 | -0.4175 | 0.15993 | -0.0029 | -2.6105
-13 | -0.4193 | 0.15792 | -0.0081 | -2.6551
-12.5 | -0.4007 | 0.14827 | -0.0093 | -2.7025
-12 | -0.3792 | 0.13979 | -0.0094 | -2.7126
-11.5 | -0.3666 | 0.1335 | -0.0112 | -2.7461
-11 | -0.357 | 0.12778 | -0.0138 | -2.7939
-10.5 | -0.3624 | 0.125 | -0.0194 | -2.8992
-10 | -0.3527 | 0.11697 | -0.021 | -3.0153
-9.5 | -0.3298 | 0.10894 | -0.0195 | -3.0274
-9 | -0.3222 | 0.10317 | -0.0212 | -3.123
-8.5 | -0.3274 | 0.0989 | -0.0252 | -3.3104
-8 | -0.3521 | 0.09605 | -0.0307 | -3.6658
-7.5 | -0.3467 | 0.08764 | -0.0298 | -3.956
-7 | -0.3329 | 0.08096 | -0.0257 | -4.1119
-6.5 | -0.3346 | 0.07585 | -0.025 | -4.4113
-6 | -0.3442 | 0.07368 | -0.0266 | -4.6716
-5.5 | -0.3489 | 0.06702 | -0.0225 | -5.2059
-5 | -0.3177 | 0.06084 | -0.0244 | -5.2219
-4.5 | -0.2286 | 0.05192 | -0.0383 | -4.4029
-4 | -0.1395 | 0.04417 | -0.0493 | -3.1583
-3.5 | -0.0593 | 0.03761 | -0.056 | -1.5767
-2 | 0.145 | 0.0242 | -0.0555 | 5.9917
-1.5 | 0.1995 | 0.0219 | -0.0532 | 9.1096
-1 | 0.2539 | 0.0202 | -0.0515 | 12.5693
-0.5 | 0.3073 | 0.01905 | -0.05 | 16.1312
0 | 0.3575 | 0.01814 | -0.0482 | 19.7078
0.5 | 0.4075 | 0.01712 | -0.0467 | 23.8026
1 | 0.5357 | 0.01603 | -0.0599 | 33.4186
1.5 | 0.5819 | 0.01671 | -0.0579 | 34.8235
2 | 0.6282 | 0.01745 | -0.0561 | 36
2.5 | 0.6744 | 0.01827 | -0.0542 | 36.913
3 | 0.7206 | 0.01917 | -0.0525 | 37.59
3.5 | 0.7669 | 0.02013 | -0.0507 | 38.0974
4 | 0.8138 | 0.02113 | -0.0491 | 38.514
4.5 | 0.8598 | 0.02218 | -0.0474 | 38.7647
5 | 0.9029 | 0.02346 | -0.0454 | 38.4868
5.5 | 0.946 | 0.02483 | -0.0435 | 38.0991
6 | 0.9904 | 0.02622 | -0.0418 | 37.7727
6.5 | 1.0377 | 0.02741 | -0.0404 | 37.8584
7 | 1.0753 | 0.02918 | -0.038 | 36.8506
7.5 | 1.1117 | 0.03115 | -0.0356 | 35.6886
8 | 1.1503 | 0.03296 | -0.0334 | 34.8999
8.5 | 1.1978 | 0.0341 | -0.032 | 35.1261
9 | 1.2349 | 0.03571 | -0.0296 | 34.5813
9.5 | 1.2656 | 0.03761 | -0.0266 | 33.6506
10 | 1.3012 | 0.03874 | -0.0239 | 33.588
10.5 | 1.3592 | 0.03705 | -0.0225 | 36.6856
11 | 1.3827 | 0.03717 | -0.0178 | 37.1994
11.5 | 1.4306 | 0.03506 | -0.0151 | 40.8043
12 | 1.4305 | 0.03595 | -0.008 | 39.7914
12.5 | 1.4226 | 0.03703 | -0.0006 | 38.4175
13 | 1.3983 | 0.04065 | 0.0046 | 34.3985
13.5 | 1.3603 | 0.04796 | 0.0056 | 28.3632
14 | 1.3175 | 0.05818 | 0.0033 | 22.6452
14.5 | 1.2809 | 0.06858 | 0.0005 | 18.6775
15 | 1.2534 | 0.07842 | -0.0022 | 15.9832
15.5 | 1.2471 | 0.08508 | -0.0027 | 14.658
16 | 1.2483 | 0.09128 | -0.003 | 13.6755
16.5 | 1.2284 | 0.10188 | -0.0072 | 12.0573

## 13. Re 100k Mach 0.25 (1)
BIGFOIL.COM POLAR EXPORT
NACA45010
NACA45010 |  |  |  | Cl Max: | 1.348 | at alpha= | 11 | deg
JavaFoil+Calcfoil stall+Eppler ext transition |  |  |  | L/D Max: | 52.914 | at alpha= | 5 | deg
Re: | 100000 |  |  | Cd Min: | 0.01156 | at alpha= | 0 | deg
Mach: | 0.25 |  |  | Cl=0 at alpha= | -3.0425 | deg
|  |  |  | @ Cl=0.1, Cd= | 0.037505
|  |  |  | @ Cl=0.4, Cd= | 0.014002
|  |  |  | @ Cl=0.6, Cd= | 0.014287
alpha (deg) | Cl | Cd | Cm | Cl/Cd
-14.5 | -0.065 | 0.3752 | -0.015 | -0.173
-14 | -0.13 | 0.31702 | -0.015 | -0.41
-13.5 | -0.187 | 0.27927 | -0.014 | -0.669
-13 | -0.23 | 0.37726 | -0.016 | -0.609
-12.5 | -0.265 | 0.21855 | -0.014 | -1.215
-12 | -0.297 | 0.21593 | -0.014 | -1.375
-11.5 | -0.323 | 0.18722 | -0.014 | -1.728
-11 | -0.345 | 0.16053 | -0.014 | -2.151
-10.5 | -0.362 | 0.14334 | -0.014 | -2.525
-10 | -0.373 | 0.12483 | -0.014 | -2.989
-9.5 | -0.378 | 0.11361 | -0.014 | -3.33
-9 | -0.378 | 0.10058 | -0.014 | -3.754
-8.5 | -0.371 | 0.09037 | -0.014 | -4.104
-8 | -0.358 | 0.08079 | -0.014 | -4.433
-7.5 | -0.34 | 0.07294 | -0.014 | -4.657
-7 | -0.315 | 0.06653 | -0.015 | -4.739
-6.5 | -0.286 | 0.06169 | -0.015 | -4.634
-6 | -0.252 | 0.05649 | -0.015 | -4.469
-5.5 | -0.216 | 0.05226 | -0.015 | -4.127
-5 | -0.176 | 0.0487 | -0.016 | -3.611
-4.5 | -0.134 | 0.04592 | -0.016 | -2.908
-4 | -0.089 | 0.04474 | -0.016 | -1.992
-3.5 | -0.043 | 0.04255 | -0.017 | -1.013
-3 | 0.004 | 0.0407 | -0.017 | 0.104
-2.5 | 0.052 | 0.03921 | -0.018 | 1.338
-2 | 0.101 | 0.03747 | -0.018 | 2.704
-1.5 | 0.151 | 0.0365 | -0.019 | 4.13
-1 | 0.201 | 0.03577 | -0.02 | 5.609
-0.5 | 0.251 | 0.03512 | -0.022 | 7.148
0 | 0.372 | 0.01156 | -0.025 | 32.184
0.5 | 0.433 | 0.01688 | -0.042 | 25.637
1 | 0.493 | 0.01721 | -0.042 | 28.651
1.5 | 0.554 | 0.01684 | -0.042 | 32.876
2 | 0.614 | 0.01351 | -0.042 | 45.399
2.5 | 0.673 | 0.01496 | -0.043 | 44.991
3 | 0.732 | 0.01542 | -0.043 | 47.476
3.5 | 0.79 | 0.01605 | -0.043 | 49.255
4 | 0.848 | 0.01663 | -0.043 | 50.983
4.5 | 0.903 | 0.01729 | -0.043 | 52.242
5 | 0.957 | 0.01808 | -0.043 | 52.914
5.5 | 1.007 | 0.01907 | -0.043 | 52.822
6 | 1.054 | 0.02046 | -0.043 | 51.507
6.5 | 1.096 | 0.02223 | -0.042 | 49.318
7 | 1.135 | 0.02449 | -0.042 | 46.357
7.5 | 1.17 | 0.02727 | -0.041 | 42.888
8 | 1.203 | 0.0305 | -0.041 | 39.434
8.5 | 1.234 | 0.03379 | -0.04 | 36.52
9 | 1.264 | 0.03725 | -0.04 | 33.926
9.5 | 1.291 | 0.04094 | -0.04 | 31.54
10 | 1.329 | 0.04584 | -0.041 | 28.99
10.5 | 1.342 | 0.05043 | -0.04 | 26.607
11 | 1.348 | 0.05558 | -0.04 | 24.255
11.5 | 1.345 | 0.06176 | -0.04 | 21.769
12 | 1.225 | 0.09395 | -0.018 | 13.044
12.5 | 1.216 | 0.10138 | -0.017 | 11.995
13 | 1.197 | 0.1102 | -0.016 | 10.858
13.5 | 1.168 | 0.12005 | -0.015 | 9.729
14 | 1.13 | 0.13041 | -0.014 | 8.669
14.5 | 1.084 | 0.14265 | -0.013 | 7.6
15 | 1.03 | 0.15596 | -0.013 | 6.601
15.5 | 0.967 | 0.17278 | -0.012 | 5.598
16 | 0.898 | 0.19318 | -0.011 | 4.649

## 14. Re 100k Mach 0.25 (2)
BIGFOIL.COM POLAR EXPORT
NACA45010
NACA45010 |  |  |  | Cl Max: | 1.2603 | at alpha= | 12 | deg
XFOIL ncrit=9 |  |  |  | L/D Max: | 37.3612 | at alpha= | 3.5 | deg
Re: | 100000 |  |  | Cd Min: | 0.24108 | at alpha= | -20 | deg
Mach: | 0.25 |  |  | Cl=0 at alpha= | -3.049 | deg
|  |  |  | @ Cl=0.1, Cd= | 0.026958
|  |  |  | @ Cl=0.4, Cd= | 0.018444
|  |  |  | @ Cl=0.6, Cd= | 0.017383
alpha (deg) | Cl | Cd | Cm | Cl/Cd
-20 | -0.6298 | 0.24108 | 0.0392 | -2.6124
-19.5 | -0.6118 | 0.23519 | 0.0355 | -2.6013
-19 | -0.5951 | 0.23068 | 0.031 | -2.5798
-18.5 | -0.583 | 0.22806 | 0.0259 | -2.5563
-18 | -0.5593 | 0.21702 | 0.0246 | -2.5772
-17.5 | -0.541 | 0.21055 | 0.0216 | -2.5695
-17 | -0.5235 | 0.20441 | 0.0184 | -2.561
-16.5 | -0.5068 | 0.1987 | 0.0148 | -2.5506
-16 | -0.4959 | 0.19567 | 0.0101 | -2.5344
-15 | -0.4584 | 0.17955 | 0.0057 | -2.553
-14.5 | -0.4414 | 0.17302 | 0.0034 | -2.5512
-14 | -0.4273 | 0.16725 | 0.0003 | -2.5549
-13.5 | -0.422 | 0.16432 | -0.0043 | -2.5682
-13 | -0.4252 | 0.16261 | -0.0095 | -2.6148
-12.5 | -0.3877 | 0.14806 | -0.0076 | -2.6185
-12 | -0.3723 | 0.14137 | -0.0092 | -2.6335
-11.5 | -0.3603 | 0.13529 | -0.0116 | -2.6632
-11 | -0.3556 | 0.131 | -0.0155 | -2.7145
-10.5 | -0.3657 | 0.1292 | -0.0216 | -2.8305
-10 | -0.3303 | 0.11661 | -0.0182 | -2.8325
-9.5 | -0.3186 | 0.11047 | -0.0195 | -2.884
-9 | -0.3142 | 0.10533 | -0.0223 | -2.983
-8.5 | -0.332 | 0.1031 | -0.0285 | -3.2202
-8 | -0.3531 | 0.10006 | -0.0331 | -3.5289
-7.5 | -0.3063 | 0.0876 | -0.0253 | -3.4966
-7 | -0.3145 | 0.08279 | -0.0246 | -3.7988
-6.5 | -0.3255 | 0.0784 | -0.026 | -4.1518
-6 | -0.3477 | 0.07835 | -0.0273 | -4.4378
-5.5 | -0.3467 | 0.06911 | -0.0204 | -5.0166
-5 | -0.2862 | 0.06258 | -0.0333 | -4.5733
-4.5 | -0.2007 | 0.05318 | -0.0453 | -3.774
-4 | -0.1162 | 0.04427 | -0.0546 | -2.6248
-3.5 | -0.0423 | 0.03805 | -0.0601 | -1.1117
-2.5 | 0.0515 | 0.02868 | -0.057 | 1.7957
-2 | 0.1478 | 0.02526 | -0.0566 | 5.8511
-1.5 | 0.2039 | 0.02271 | -0.0543 | 8.9784
-1 | 0.2602 | 0.02108 | -0.0524 | 12.3435
-0.5 | 0.3155 | 0.01977 | -0.0511 | 15.9585
0 | 0.3685 | 0.01891 | -0.0494 | 19.487
0.5 | 0.4192 | 0.01816 | -0.0476 | 23.0837
1 | 0.5511 | 0.01661 | -0.0611 | 33.1788
1.5 | 0.5981 | 0.01735 | -0.0589 | 34.4726
2 | 0.6453 | 0.01817 | -0.0569 | 35.5146
2.5 | 0.6928 | 0.01907 | -0.0549 | 36.3293
3 | 0.7412 | 0.02002 | -0.0531 | 37.023
3.5 | 0.7872 | 0.02107 | -0.051 | 37.3612
4 | 0.8319 | 0.02231 | -0.0489 | 37.2882
4.5 | 0.8763 | 0.02364 | -0.0467 | 37.0685
5 | 0.9211 | 0.02507 | -0.0446 | 36.7411
5.5 | 0.9704 | 0.02631 | -0.043 | 36.8833
6 | 1.0094 | 0.02808 | -0.0404 | 35.9473
6.5 | 1.0457 | 0.0302 | -0.0376 | 34.6258
7 | 1.0827 | 0.03232 | -0.0349 | 33.4994
7.5 | 1.1272 | 0.03396 | -0.0329 | 33.192
8 | 1.165 | 0.03594 | -0.0303 | 32.4151
8.5 | 1.1834 | 0.03918 | -0.0262 | 30.2042
9 | 1.1909 | 0.04313 | -0.0217 | 27.6119
9.5 | 1.1812 | 0.04811 | -0.0166 | 24.5521
10.5 | 1.197 | 0.05413 | -0.008 | 22.1134
11 | 0.8996 | 0.09987 | -0.0269 | 9.0077
11.5 | 0.896 | 0.10781 | -0.0286 | 8.3109
12 | 1.2603 | 0.05617 | 0.0018 | 22.4372
12.5 | 1.2277 | 0.06446 | 0.0005 | 19.0459
13 | 1.215 | 0.07093 | -0.0009 | 17.1296
13.5 | 1.0049 | 0.11688 | -0.0233 | 8.5977
14 | 0.9502 | 0.13494 | -0.0323 | 7.0416
14.5 | 0.9723 | 0.13721 | -0.0318 | 7.0862
15 | 1.0592 | 0.12331 | -0.0229 | 8.5897
16 | 1.0243 | 0.14688 | -0.0337 | 6.9737
16.5 | 1.0136 | 0.15848 | -0.0393 | 6.3958
17 | 0.9666 | 0.18312 | -0.0526 | 5.2785

## 15. Re 100k Mach 0.50 (1)
BIGFOIL.COM POLAR EXPORT
NACA45010
NACA45010 |  |  |  | Cl Max: | 1.297 | at alpha= | 9 | deg
JavaFoil+Calcfoil stall+Eppler ext transition |  |  |  | L/D Max: | 47.453 | at alpha= | 3.5 | deg
Re: | 100000 |  |  | Cd Min: | 0.01148 | at alpha= | 0 | deg
Mach: | 0.5 |  |  | Cl=0 at alpha= | -3.049 | deg
|  |  |  | @ Cl=0.1, Cd= | 0.039276
|  |  |  | @ Cl=0.4, Cd= | 0.014128
|  |  |  | @ Cl=0.6, Cd= | 0.017986
alpha (deg) | Cl | Cd | Cm | Cl/Cd
-20 | -0.894 | 0.34162 | -0.025 | -2.617
-19.5 | -0.869 | 0.33129 | -0.025 | -2.623
-19 | -0.843 | 0.32434 | -0.025 | -2.601
-18.5 | -0.817 | 0.33303 | -0.025 | -2.453
-18 | -0.791 | 0.32901 | -0.024 | -2.405
-17.5 | -0.766 | 0.32416 | -0.024 | -2.362
-17 | -0.74 | 0.31985 | -0.024 | -2.314
-16.5 | -0.713 | 0.29875 | -0.024 | -2.388
-16 | -0.688 | 0.29467 | -0.024 | -2.333
-15.5 | -0.662 | 0.29101 | -0.024 | -2.274
-15 | -0.636 | 0.28435 | -0.024 | -2.236
-14.5 | -0.609 | 0.2669 | -0.023 | -2.282
-14 | -0.583 | 0.26311 | -0.023 | -2.216
-13.5 | -0.557 | 0.25896 | -0.023 | -2.151
-13 | -0.53 | 0.24468 | -0.022 | -2.167
-12.5 | -0.504 | 0.24035 | -0.022 | -2.097
-12 | -0.478 | 0.22878 | -0.022 | -2.088
-11.5 | -0.451 | 0.21751 | -0.021 | -2.073
-11 | -0.425 | 0.213 | -0.021 | -1.994
-10.5 | -0.398 | 0.20943 | -0.021 | -1.902
-10 | -0.371 | 0.20481 | -0.02 | -1.814
-9.5 | -0.345 | 0.19923 | -0.02 | -1.732
-9 | -0.319 | 0.19595 | -0.021 | -1.626
-8.5 | -0.292 | 0.1841 | -0.02 | -1.585
-8 | -0.265 | 0.17172 | -0.02 | -1.544
-7.5 | -0.238 | 0.172 | -0.019 | -1.386
-7 | -0.212 | 0.15838 | -0.019 | -1.337
-6.5 | -0.185 | 0.14846 | -0.018 | -1.246
-6 | -0.158 | 0.15515 | -0.018 | -1.02
-5.5 | -0.132 | 0.12949 | -0.017 | -1.016
-5 | -0.105 | 0.08038 | -0.016 | -1.303
-4.5 | -0.127 | 0.06053 | -0.016 | -2.102
-4 | -0.092 | 0.05232 | -0.017 | -1.753
-3.5 | -0.046 | 0.04705 | -0.018 | -0.977
-3 | 0.005 | 0.04338 | -0.018 | 0.106
-2.5 | 0.058 | 0.04108 | -0.019 | 1.403
-2 | 0.112 | 0.03876 | -0.02 | 2.891
-1.5 | 0.167 | 0.03752 | -0.021 | 4.461
-1 | 0.223 | 0.03611 | -0.022 | 6.182
-0.5 | 0.279 | 0.03549 | -0.023 | 7.874
0 | 0.415 | 0.01148 | -0.025 | 36.107
0.5 | 0.482 | 0.01755 | -0.047 | 27.464
1 | 0.549 | 0.0178 | -0.047 | 30.838
1.5 | 0.615 | 0.01804 | -0.047 | 34.111
2 | 0.681 | 0.0158 | -0.047 | 43.083
2.5 | 0.745 | 0.01656 | -0.047 | 44.985
3 | 0.807 | 0.01731 | -0.047 | 46.617
3.5 | 0.866 | 0.01825 | -0.047 | 47.453
4 | 0.92 | 0.01951 | -0.047 | 47.179
4.5 | 0.97 | 0.02125 | -0.046 | 45.659
5 | 1.015 | 0.02364 | -0.045 | 42.924
5.5 | 1.058 | 0.02671 | -0.044 | 39.612
6 | 1.102 | 0.02995 | -0.044 | 36.794
6.5 | 1.147 | 0.03335 | -0.043 | 34.398
7 | 1.19 | 0.03693 | -0.043 | 32.229
7.5 | 1.228 | 0.04073 | -0.042 | 30.16
8 | 1.261 | 0.04474 | -0.042 | 28.18
8.5 | 1.282 | 0.04923 | -0.042 | 26.033
9 | 1.297 | 0.05758 | -0.043 | 22.521
9.5 | 1.26 | 0.06482 | -0.042 | 19.439
10 | 1.026 | 0.09334 | -0.015 | 10.992
10.5 | 0.727 | 0.15861 | -0.015 | 4.581
11 | 0.754 | 0.1809 | -0.019 | 4.167
11.5 | 0.781 | 0.19107 | -0.02 | 4.087
12 | 0.808 | 0.20794 | -0.022 | 3.886
12.5 | 0.835 | 0.23001 | -0.023 | 3.631
13 | 0.863 | 0.23554 | -0.025 | 3.662
13.5 | 0.89 | 0.24993 | -0.026 | 3.561
14 | 0.918 | 0.27124 | -0.027 | 3.383

## 16. Re 100k Mach 0.50 (2)
BIGFOIL.COM POLAR EXPORT
NACA45010
NACA45010 |  |  |  | Cl Max: | 1.0856 | at alpha= | 20 | deg
XFOIL ncrit=9 |  |  |  | L/D Max: | 32.0172 | at alpha= | 2 | deg
Re: | 100000 |  |  | Cd Min: | 0.2805 | at alpha= | 20 | deg
Mach: | 0.5 |  |  | Cl=0 at alpha= | -3.3205 | deg
|  |  |  | @ Cl=0.1, Cd= | 0.031073
|  |  |  | @ Cl=0.4, Cd= | 0.022285
|  |  |  | @ Cl=0.6, Cd= | 0.020927
alpha (deg) | Cl | Cd | Cm | Cl/Cd
-20 | -0.6842 | 0.26362 | 0.0463 | -2.5954
-19 | -0.6391 | 0.24658 | 0.0385 | -2.5919
-18.5 | -0.6167 | 0.23905 | 0.0346 | -2.5798
-18 | -0.5947 | 0.23203 | 0.0304 | -2.563
-17.5 | -0.5737 | 0.22588 | 0.0258 | -2.5398
-17 | -0.5577 | 0.22303 | 0.0202 | -2.5006
-16.5 | -0.5334 | 0.21277 | 0.0172 | -2.5069
-16 | -0.5092 | 0.20352 | 0.0147 | -2.502
-15.5 | -0.4876 | 0.19629 | 0.0113 | -2.4841
-15 | -0.4674 | 0.18974 | 0.0076 | -2.4634
-14.5 | -0.4562 | 0.18747 | 0.0022 | -2.4335
-14 | -0.4358 | 0.17887 | -0.0008 | -2.4364
-13.5 | -0.4096 | 0.1688 | -0.0022 | -2.4265
-13 | -0.39 | 0.16176 | -0.0047 | -2.411
-12.5 | -0.373 | 0.15544 | -0.0078 | -2.3996
-12 | -0.3664 | 0.15237 | -0.0124 | -2.4047
-11.5 | -0.3701 | 0.15094 | -0.0179 | -2.452
-11 | -0.3255 | 0.13536 | -0.0155 | -2.4047
-10.5 | -0.3095 | 0.12883 | -0.0173 | -2.4024
-10 | -0.3034 | 0.12459 | -0.0211 | -2.4352
-9.5 | -0.3143 | 0.12346 | -0.027 | -2.5458
-9 | -0.2757 | 0.11034 | -0.024 | -2.4986
-8.5 | -0.2615 | 0.10391 | -0.0247 | -2.5166
-8 | -0.2569 | 0.09899 | -0.0268 | -2.5952
-7.5 | -0.284 | 0.09816 | -0.0317 | -2.8932
-7 | -0.2506 | 0.08757 | -0.0272 | -2.8617
-6.5 | -0.2578 | 0.08316 | -0.0255 | -3.1
-6 | -0.2973 | 0.08162 | -0.0224 | -3.6425
-5 | -0.1775 | 0.0626 | -0.0533 | -2.8355
-4.5 | -0.1031 | 0.05325 | -0.0641 | -1.9362
-4 | -0.0511 | 0.04761 | -0.0683 | -1.0733
-3 | 0.0241 | 0.03676 | -0.0639 | 0.6556
-2.5 | 0.0561 | 0.03209 | -0.0596 | 1.7482
-2 | 0.1627 | 0.02962 | -0.0622 | 5.4929
-1.5 | 0.2226 | 0.02663 | -0.0598 | 8.359
-1 | 0.2846 | 0.02467 | -0.0576 | 11.5363
-0.5 | 0.3479 | 0.02308 | -0.0559 | 15.0737
0 | 0.4102 | 0.02213 | -0.0542 | 18.5359
0.5 | 0.468 | 0.02153 | -0.0519 | 21.7371
1 | 0.5245 | 0.02118 | -0.0499 | 24.7639
1.5 | 0.659 | 0.02073 | -0.0623 | 31.7897
2 | 0.7063 | 0.02206 | -0.059 | 32.0172
2.5 | 0.7526 | 0.0236 | -0.0558 | 31.8898
3 | 0.8003 | 0.02515 | -0.0526 | 31.8211
3.5 | 0.8417 | 0.02711 | -0.0489 | 31.0476
4 | 0.8727 | 0.02971 | -0.0446 | 29.3739
4.5 | 0.8975 | 0.03284 | -0.0401 | 27.3295
5 | 0.9204 | 0.03625 | -0.0357 | 25.3903
5.5 | 0.9615 | 0.03867 | -0.0324 | 24.8642
6 | 0.9146 | 0.04635 | -0.0262 | 19.7325
6.5 | 0.8337 | 0.0582 | -0.0247 | 14.3247
7 | 0.7925 | 0.0689 | -0.027 | 11.5022
7.5 | 0.7858 | 0.07636 | -0.0278 | 10.2907
8 | 0.8098 | 0.0813 | -0.0271 | 9.9606
8.5 | 0.8069 | 0.08878 | -0.0284 | 9.0888
9 | 0.7953 | 0.09728 | -0.0308 | 8.1754
9.5 | 0.8079 | 0.10381 | -0.0316 | 7.7825
10 | 0.8332 | 0.109 | -0.0313 | 7.644
10.5 | 0.8226 | 0.11789 | -0.0347 | 6.9777
11 | 0.8273 | 0.12519 | -0.0367 | 6.6084
11.5 | 0.8391 | 0.13198 | -0.0383 | 6.3578
12 | 0.8525 | 0.13878 | -0.04 | 6.1428
12.5 | 0.8654 | 0.14551 | -0.042 | 5.9474
13 | 0.8801 | 0.15214 | -0.044 | 5.7848
13.5 | 0.9188 | 0.15577 | -0.0426 | 5.8984
14 | 0.9181 | 0.16451 | -0.0474 | 5.5808
14.5 | 0.926 | 0.17268 | -0.0514 | 5.3625
15 | 0.941 | 0.18009 | -0.0546 | 5.2252
15.5 | 0.9689 | 0.18515 | -0.0552 | 5.2331
16 | 0.9648 | 0.19742 | -0.0632 | 4.887
16.5 | 0.976 | 0.20693 | -0.0682 | 4.7166
17 | 0.995 | 0.21511 | -0.0717 | 4.6255
17.5 | 1.0025 | 0.22651 | -0.0785 | 4.4259
18 | 1.0144 | 0.23713 | -0.0846 | 4.2778
18.5 | 1.0257 | 0.25188 | -0.0921 | 4.0722
19 | 1.0488 | 0.26268 | -0.0956 | 3.9927
19.5 | 1.0574 | 0.27024 | -0.1032 | 3.9128
20 | 1.0856 | 0.2805 | -0.1053 | 3.8702

## 17. Re 250k Mach 0.00 (1)
BIGFOIL.COM POLAR EXPORT
NACA45010
NACA45010 |  |  |  | Cl Max: | 1.402 | at alpha= | 12.5 | deg
JavaFoil+Calcfoil stall+Eppler ext transition |  |  |  | L/D Max: | 78.586 | at alpha= | 7 | deg
Re: | 250000 |  |  | Cd Min: | 0.01138 | at alpha= | 2 | deg
Mach: | 0 |  |  | Cl=0 at alpha= | -3.0435 | deg
|  |  |  | @ Cl=0.1, Cd= | 0.03437
|  |  |  | @ Cl=0.4, Cd= | 0.014813
|  |  |  | @ Cl=0.6, Cd= | 0.011403
alpha (deg) | Cl | Cd | Cm | Cl/Cd
-17 | -0.403 | 0.22225 | -0.014 | -1.812
-16.5 | -0.414 | 0.20697 | -0.014 | -2.002
-16 | -0.426 | 0.19134 | -0.014 | -2.224
-15.5 | -0.436 | 0.18055 | -0.014 | -2.416
-15 | -0.446 | 0.16807 | -0.014 | -2.655
-14.5 | -0.455 | 0.1605 | -0.014 | -2.837
-14 | -0.463 | 0.14984 | -0.014 | -3.091
-13.5 | -0.47 | 0.13845 | -0.014 | -3.393
-13 | -0.475 | 0.13185 | -0.014 | -3.601
-12.5 | -0.478 | 0.1217 | -0.014 | -3.927
-12 | -0.479 | 0.11165 | -0.014 | -4.288
-11.5 | -0.477 | 0.10479 | -0.014 | -4.554
-11 | -0.473 | 0.09692 | -0.014 | -4.881
-10.5 | -0.466 | 0.09042 | -0.014 | -5.153
-10 | -0.456 | 0.08306 | -0.014 | -5.486
-9.5 | -0.442 | 0.07764 | -0.014 | -5.694
-9 | -0.425 | 0.0724 | -0.015 | -5.872
-8.5 | -0.405 | 0.06702 | -0.015 | -6.039
-8 | -0.381 | 0.06179 | -0.015 | -6.164
-7.5 | -0.354 | 0.05776 | -0.015 | -6.125
-7 | -0.323 | 0.05422 | -0.015 | -5.956
-6.5 | -0.289 | 0.05041 | -0.015 | -5.734
-6 | -0.253 | 0.04748 | -0.016 | -5.323
-5.5 | -0.214 | 0.0447 | -0.016 | -4.79
-5 | -0.173 | 0.04222 | -0.016 | -4.109
-4.5 | -0.131 | 0.04002 | -0.017 | -3.275
-4 | -0.087 | 0.03878 | -0.017 | -2.248
-3.5 | -0.042 | 0.03834 | -0.018 | -1.097
-3 | 0.004 | 0.03689 | -0.018 | 0.111
-2.5 | 0.051 | 0.03559 | -0.019 | 1.434
-2 | 0.099 | 0.03442 | -0.02 | 2.867
-1.5 | 0.148 | 0.03199 | -0.023 | 4.614
-1 | 0.241 | 0.01421 | -0.04 | 16.977
-0.5 | 0.301 | 0.01425 | -0.04 | 21.125
0 | 0.361 | 0.01484 | -0.041 | 24.294
0.5 | 0.419 | 0.0148 | -0.041 | 28.334
1 | 0.478 | 0.01485 | -0.041 | 32.206
1.5 | 0.537 | 0.0143 | -0.041 | 37.572
2 | 0.596 | 0.01138 | -0.041 | 52.363
2.5 | 0.654 | 0.01171 | -0.041 | 55.881
3 | 0.712 | 0.01206 | -0.042 | 59.059
3.5 | 0.77 | 0.01187 | -0.042 | 64.93
4 | 0.828 | 0.01172 | -0.042 | 70.686
4.5 | 0.886 | 0.01213 | -0.042 | 72.987
5 | 0.943 | 0.01209 | -0.042 | 77.981
5.5 | 0.999 | 0.01314 | -0.043 | 76.031
6 | 1.055 | 0.01363 | -0.043 | 77.415
6.5 | 1.11 | 0.01418 | -0.043 | 78.254
7 | 1.162 | 0.01479 | -0.043 | 78.586
7.5 | 1.211 | 0.01549 | -0.043 | 78.212
8 | 1.257 | 0.0163 | -0.043 | 77.13
8.5 | 1.298 | 0.01733 | -0.043 | 74.917
9 | 1.335 | 0.01852 | -0.043 | 72.079
9.5 | 1.366 | 0.02005 | -0.043 | 68.112
10 | 1.355 | 0.03 | -0.042 | 45.168
10.5 | 1.371 | 0.03384 | -0.041 | 40.512
11 | 1.385 | 0.03773 | -0.041 | 36.697
11.5 | 1.395 | 0.04192 | -0.041 | 33.273
12 | 1.401 | 0.04641 | -0.041 | 30.19
12.5 | 1.402 | 0.05123 | -0.04 | 27.358
13 | 1.396 | 0.05639 | -0.04 | 24.75
13.5 | 1.384 | 0.06221 | -0.04 | 22.247
14 | 1.366 | 0.06859 | -0.039 | 19.921
14.5 | 1.329 | 0.08146 | -0.038 | 16.309
15 | 1.221 | 0.11981 | -0.02 | 10.188
15.5 | 1.2 | 0.1274 | -0.019 | 9.416
16 | 1.175 | 0.13577 | -0.018 | 8.658
16.5 | 1.148 | 0.14444 | -0.017 | 7.95
17 | 1.119 | 0.15339 | -0.017 | 7.295
17.5 | 1.087 | 0.16305 | -0.016 | 6.667

## 18. Re 250k Mach 0.00 (2)
BIGFOIL.COM POLAR EXPORT
NACA45010
NACA45010 |  |  |  | Cl Max: | 1.4604 | at alpha= | 12 | deg
XFOIL ncrit=9 |  |  |  | L/D Max: | 73.127 | at alpha= | 10 | deg
Re: | 250000 |  |  | Cd Min: | 0.2293 | at alpha= | -19.5 | deg
Mach: | 0 |  |  | Cl=0 at alpha= | -3.5091 | deg
|  |  |  | @ Cl=0.1, Cd= | 0.017474
|  |  |  | @ Cl=0.4, Cd= | 0.012376
|  |  |  | @ Cl=0.6, Cd= | 0.01118
alpha (deg) | Cl | Cd | Cm | Cl/Cd
-19.5 | -0.597 | 0.2293 | 0.0313 | -2.6036
-19 | -0.5796 | 0.2227 | 0.0288 | -2.6026
-18.5 | -0.563 | 0.21683 | 0.0258 | -2.5965
-18 | -0.5465 | 0.21091 | 0.0226 | -2.5912
-17.5 | -0.53 | 0.20481 | 0.0194 | -2.5878
-17 | -0.5143 | 0.1988 | 0.0157 | -2.587
-16 | -0.4841 | 0.18578 | 0.01 | -2.6058
-15.5 | -0.4684 | 0.17974 | 0.0076 | -2.606
-15 | -0.4535 | 0.17357 | 0.0049 | -2.6128
-14.5 | -0.4395 | 0.16723 | 0.0021 | -2.6281
-14 | -0.4318 | 0.16194 | -0.0024 | -2.6664
-13.5 | -0.423 | 0.15552 | -0.0057 | -2.7199
-13 | -0.4027 | 0.14763 | -0.0056 | -2.7278
-12.5 | -0.3894 | 0.14144 | -0.0074 | -2.7531
-12 | -0.3777 | 0.13516 | -0.0096 | -2.7945
-11.5 | -0.3733 | 0.12958 | -0.0142 | -2.8808
-11 | -0.3761 | 0.12429 | -0.0197 | -3.026
-10.5 | -0.3512 | 0.11565 | -0.0171 | -3.0367
-10 | -0.3396 | 0.10967 | -0.0181 | -3.0966
-9.5 | -0.3308 | 0.10371 | -0.0198 | -3.1897
-9 | -0.3255 | 0.09772 | -0.0223 | -3.3309
-8.5 | -0.341 | 0.09237 | -0.0293 | -3.6917
-8 | -0.3544 | 0.08659 | -0.0329 | -4.0929
-7.5 | -0.3472 | 0.07953 | -0.0285 | -4.3656
-7 | -0.3464 | 0.07455 | -0.0265 | -4.6465
-6.5 | -0.3537 | 0.07006 | -0.0239 | -5.0485
-5.5 | -0.2279 | 0.05117 | -0.0481 | -4.4538
-5 | -0.1546 | 0.04326 | -0.0559 | -3.5737
-4.5 | -0.0976 | 0.03733 | -0.0599 | -2.6145
-4 | -0.043 | 0.03193 | -0.0601 | -1.3467
-3.5 | 0.0008 | 0.02861 | -0.0583 | 0.027962
-3 | 0.043 | 0.02545 | -0.0553 | 1.6896
-2.5 | 0.0916 | 0.01769 | -0.0501 | 5.1781
-2 | 0.1403 | 0.01644 | -0.0483 | 8.5341
-1.5 | 0.1913 | 0.01501 | -0.0466 | 12.7448
-1 | 0.2423 | 0.01427 | -0.0453 | 16.9797
-0.5 | 0.2923 | 0.01362 | -0.0439 | 21.4611
0 | 0.3425 | 0.01319 | -0.0425 | 25.9666
0.5 | 0.3922 | 0.01286 | -0.0411 | 30.4977
1 | 0.4236 | 0.01091 | -0.0365 | 38.8268
1.5 | 0.5793 | 0.01102 | -0.0567 | 52.5681
2 | 0.6259 | 0.01138 | -0.0549 | 55
2.5 | 0.6728 | 0.0117 | -0.0531 | 57.5043
3 | 0.72 | 0.01206 | -0.0514 | 59.7015
3.5 | 0.7676 | 0.01251 | -0.0498 | 61.3589
4 | 0.8152 | 0.01289 | -0.0481 | 63.2428
4.5 | 0.8628 | 0.01334 | -0.0466 | 64.6777
5 | 0.911 | 0.01385 | -0.0452 | 65.7762
5.5 | 0.9583 | 0.01426 | -0.0436 | 67.202
6 | 1.0057 | 0.01478 | -0.0421 | 68.0447
6.5 | 1.054 | 0.01533 | -0.0408 | 68.7541
7 | 1.0999 | 0.01578 | -0.0391 | 69.7022
7.5 | 1.1466 | 0.01636 | -0.0376 | 70.0856
8 | 1.1938 | 0.01693 | -0.0362 | 70.5139
8.5 | 1.2377 | 0.0174 | -0.0343 | 71.1322
9 | 1.2807 | 0.01785 | -0.0323 | 71.7479
9.5 | 1.3202 | 0.01808 | -0.0297 | 73.0199
10 | 1.3587 | 0.01858 | -0.0271 | 73.127
10.5 | 1.3949 | 0.01918 | -0.0243 | 72.7268
11 | 1.4271 | 0.01993 | -0.021 | 71.6056
11.5 | 1.4523 | 0.021 | -0.0168 | 69.1571
12 | 1.4604 | 0.02273 | -0.0104 | 64.2499
12.5 | 1.4485 | 0.02607 | -0.0035 | 55.5619
13 | 1.42 | 0.0317 | 0.0014 | 44.795
13.5 | 1.3887 | 0.03954 | 0.0023 | 35.1214
14 | 1.3574 | 0.04909 | 0.0004 | 27.6513
14.5 | 1.3294 | 0.05884 | -0.0022 | 22.5935
15 | 1.2961 | 0.06951 | -0.0053 | 18.6462
15.5 | 1.2748 | 0.07893 | -0.0081 | 16.151
16 | 1.2574 | 0.08812 | -0.011 | 14.2692
16.5 | 1.2469 | 0.09621 | -0.0134 | 12.9602
17 | 1.2418 | 0.10392 | -0.0159 | 11.9496

## 19. Re 250k Mach 0.10 (1)
BIGFOIL.COM POLAR EXPORT
NACA45010
NACA45010 |  |  |  | Cl Max: | 1.397 | at alpha= | 12 | deg
JavaFoil+Calcfoil stall+Eppler ext transition |  |  |  | L/D Max: | 78.303 | at alpha= | 7 | deg
Re: | 250000 |  |  | Cd Min: | 0.01143 | at alpha= | 2 | deg
Mach: | 0.1 |  |  | Cl=0 at alpha= | -3.0435 | deg
|  |  |  | @ Cl=0.1, Cd= | 0.033837
|  |  |  | @ Cl=0.4, Cd= | 0.014894
|  |  |  | @ Cl=0.6, Cd= | 0.011436
alpha (deg) | Cl | Cd | Cm | Cl/Cd
-16.5 | -0.373 | 0.22136 | -0.015 | -1.684
-16 | -0.386 | 0.20641 | -0.014 | -1.871
-15.5 | -0.399 | 0.18909 | -0.014 | -2.112
-15 | -0.412 | 0.17662 | -0.014 | -2.332
-14.5 | -0.424 | 0.16474 | -0.014 | -2.571
-14 | -0.434 | 0.15669 | -0.014 | -2.771
-13.5 | -0.443 | 0.1438 | -0.014 | -3.084
-13 | -0.451 | 0.13663 | -0.014 | -3.302
-12.5 | -0.457 | 0.12505 | -0.014 | -3.655
-12 | -0.461 | 0.11669 | -0.014 | -3.948
-11.5 | -0.462 | 0.10887 | -0.014 | -4.242
-11 | -0.46 | 0.09931 | -0.014 | -4.633
-10.5 | -0.455 | 0.09249 | -0.014 | -4.923
-10 | -0.447 | 0.08587 | -0.014 | -5.208
-9.5 | -0.436 | 0.07907 | -0.014 | -5.509
-9 | -0.42 | 0.0735 | -0.014 | -5.718
-8.5 | -0.401 | 0.06778 | -0.015 | -5.921
-8 | -0.379 | 0.06293 | -0.015 | -6.017
-7.5 | -0.352 | 0.05818 | -0.015 | -6.057
-7 | -0.322 | 0.05441 | -0.015 | -5.925
-6.5 | -0.289 | 0.05097 | -0.015 | -5.669
-6 | -0.253 | 0.04775 | -0.016 | -5.297
-5.5 | -0.214 | 0.04483 | -0.016 | -4.784
-5 | -0.174 | 0.04238 | -0.016 | -4.104
-4.5 | -0.131 | 0.04017 | -0.017 | -3.274
-4 | -0.087 | 0.03998 | -0.017 | -2.188
-3.5 | -0.042 | 0.03845 | -0.018 | -1.098
-3 | 0.004 | 0.03699 | -0.018 | 0.112
-2.5 | 0.051 | 0.03508 | -0.019 | 1.462
-2 | 0.099 | 0.03387 | -0.02 | 2.927
-1.5 | 0.148 | 0.03225 | -0.023 | 4.593
-1 | 0.242 | 0.01428 | -0.04 | 16.978
-0.5 | 0.303 | 0.01426 | -0.041 | 21.21
0 | 0.362 | 0.0149 | -0.041 | 24.308
0.5 | 0.422 | 0.01489 | -0.041 | 28.304
1 | 0.481 | 0.01487 | -0.041 | 32.323
1.5 | 0.54 | 0.01434 | -0.041 | 37.645
2 | 0.599 | 0.01143 | -0.041 | 52.397
2.5 | 0.657 | 0.01176 | -0.042 | 55.894
3 | 0.716 | 0.01154 | -0.042 | 62.054
3.5 | 0.774 | 0.01192 | -0.042 | 64.972
4 | 0.832 | 0.01179 | -0.042 | 70.604
4.5 | 0.89 | 0.01171 | -0.042 | 75.966
5 | 0.947 | 0.01216 | -0.043 | 77.901
5.5 | 1.004 | 0.01322 | -0.043 | 75.959
6 | 1.06 | 0.01372 | -0.043 | 77.266
6.5 | 1.115 | 0.01428 | -0.043 | 78.069
7 | 1.167 | 0.01491 | -0.043 | 78.303
7.5 | 1.216 | 0.01562 | -0.043 | 77.854
8 | 1.262 | 0.01647 | -0.043 | 76.624
8.5 | 1.302 | 0.01754 | -0.044 | 74.265
9 | 1.338 | 0.01879 | -0.043 | 71.215
9.5 | 1.368 | 0.02044 | -0.043 | 66.936
10 | 1.356 | 0.03073 | -0.042 | 44.123
10.5 | 1.371 | 0.03466 | -0.041 | 39.557
11 | 1.384 | 0.03868 | -0.041 | 35.765
11.5 | 1.392 | 0.04297 | -0.041 | 32.405
12 | 1.397 | 0.04758 | -0.041 | 29.36
12.5 | 1.395 | 0.05253 | -0.04 | 26.561
13 | 1.387 | 0.05787 | -0.04 | 23.964
13.5 | 1.372 | 0.06378 | -0.04 | 21.51
14 | 1.348 | 0.07122 | -0.039 | 18.931
14.5 | 1.223 | 0.11365 | -0.021 | 10.759
15 | 1.2 | 0.12108 | -0.019 | 9.915
15.5 | 1.176 | 0.1295 | -0.018 | 9.079
16 | 1.147 | 0.13795 | -0.017 | 8.316
16.5 | 1.116 | 0.14651 | -0.016 | 7.614
17 | 1.081 | 0.15679 | -0.016 | 6.897

## 20. Re 250k Mach 0.10 (2)
BIGFOIL.COM POLAR EXPORT
NACA45010
NACA45010 |  |  |  | Cl Max: | 1.4581 | at alpha= | 12 | deg
XFOIL ncrit=9 |  |  |  | L/D Max: | 72.6223 | at alpha= | 10 | deg
Re: | 250000 |  |  | Cd Min: | 0.22975 | at alpha= | -19.5 | deg
Mach: | 0.1 |  |  | Cl=0 at alpha= | -3.5093 | deg
|  |  |  | @ Cl=0.1, Cd= | 0.017745
|  |  |  | @ Cl=0.4, Cd= | 0.012816
|  |  |  | @ Cl=0.6, Cd= | 0.011201
alpha (deg) | Cl | Cd | Cm | Cl/Cd
-19.5 | -0.5983 | 0.22975 | 0.0317 | -2.6041
-19 | -0.581 | 0.22329 | 0.0291 | -2.602
-18.5 | -0.5642 | 0.21738 | 0.026 | -2.5955
-18 | -0.5475 | 0.21142 | 0.0228 | -2.5896
-17.5 | -0.5309 | 0.20529 | 0.0196 | -2.5861
-17 | -0.5151 | 0.19933 | 0.0157 | -2.5842
-16 | -0.4843 | 0.1862 | 0.0102 | -2.601
-15.5 | -0.4684 | 0.18015 | 0.0077 | -2.6001
-15 | -0.4534 | 0.17395 | 0.005 | -2.6065
-14.5 | -0.4392 | 0.1676 | 0.0021 | -2.6205
-14 | -0.4319 | 0.16245 | -0.0026 | -2.6587
-13.5 | -0.42 | 0.15539 | -0.0051 | -2.7029
-13 | -0.4015 | 0.14798 | -0.0055 | -2.7132
-12.5 | -0.3882 | 0.14179 | -0.0074 | -2.7379
-12 | -0.3764 | 0.13548 | -0.0096 | -2.7783
-11.5 | -0.3731 | 0.13007 | -0.0145 | -2.8685
-11 | -0.3751 | 0.12472 | -0.0199 | -3.0075
-10.5 | -0.3489 | 0.11599 | -0.0169 | -3.008
-10 | -0.3374 | 0.11001 | -0.0181 | -3.067
-9.5 | -0.3286 | 0.10402 | -0.0199 | -3.159
-9 | -0.3238 | 0.09807 | -0.0226 | -3.3017
-8.5 | -0.3393 | 0.09279 | -0.0297 | -3.6566
-8 | -0.3522 | 0.08706 | -0.0331 | -4.0455
-7.5 | -0.3416 | 0.08009 | -0.0276 | -4.2652
-7 | -0.3424 | 0.07506 | -0.0262 | -4.5617
-6.5 | -0.3508 | 0.07055 | -0.0237 | -4.9724
-6 | -0.2816 | 0.05907 | -0.0425 | -4.7672
-5.5 | -0.2263 | 0.05158 | -0.0483 | -4.3874
-5 | -0.1521 | 0.04352 | -0.0567 | -3.4949
-4.5 | -0.0966 | 0.03761 | -0.0603 | -2.5685
-4 | -0.042 | 0.0322 | -0.0605 | -1.3043
-3.5 | 0.0008 | 0.02886 | -0.0585 | 0.02772
-3 | 0.0431 | 0.02567 | -0.0554 | 1.679
-2.5 | 0.0918 | 0.01797 | -0.0503 | 5.1085
-2 | 0.1406 | 0.01663 | -0.0485 | 8.4546
-1.5 | 0.192 | 0.01521 | -0.0468 | 12.6233
-1 | 0.2434 | 0.01435 | -0.0455 | 16.9617
-0.5 | 0.294 | 0.01367 | -0.0441 | 21.5069
0 | 0.3443 | 0.01324 | -0.0427 | 26.0045
0.5 | 0.3944 | 0.0129 | -0.0413 | 30.5736
1 | 0.536 | 0.01077 | -0.0588 | 49.7679
1.5 | 0.5825 | 0.01107 | -0.0569 | 52.6197
2 | 0.6293 | 0.01142 | -0.055 | 55.1051
2.5 | 0.6766 | 0.01179 | -0.0532 | 57.3876
3 | 0.7239 | 0.01213 | -0.0515 | 59.6785
3.5 | 0.7718 | 0.01257 | -0.0498 | 61.4002
4 | 0.8199 | 0.013 | -0.0482 | 63.0692
4.5 | 0.8675 | 0.01342 | -0.0466 | 64.6423
5 | 0.9158 | 0.01393 | -0.0451 | 65.743
5.5 | 0.9638 | 0.01437 | -0.0435 | 67.0703
6 | 1.0113 | 0.01488 | -0.042 | 67.9637
6.5 | 1.0595 | 0.01545 | -0.0406 | 68.5761
7 | 1.1062 | 0.01591 | -0.0389 | 69.5286
7.5 | 1.1528 | 0.0165 | -0.0372 | 69.8667
8 | 1.2001 | 0.0171 | -0.0358 | 70.1813
8.5 | 1.2449 | 0.01758 | -0.0339 | 70.8134
9 | 1.2877 | 0.01801 | -0.0317 | 71.4992
9.5 | 1.3273 | 0.0183 | -0.029 | 72.5301
10 | 1.3653 | 0.0188 | -0.0262 | 72.6223
10.5 | 1.4011 | 0.0194 | -0.0231 | 72.2216
11 | 1.431 | 0.02025 | -0.0194 | 70.6667
11.5 | 1.4523 | 0.02141 | -0.0144 | 67.8328
12 | 1.4581 | 0.02336 | -0.008 | 62.4187
12.5 | 1.4414 | 0.02722 | -0.0014 | 52.9537
13 | 1.4105 | 0.03353 | 0.0026 | 42.0668
13.5 | 1.379 | 0.04198 | 0.0024 | 32.849
14 | 1.346 | 0.05203 | 0 | 25.8697
14.5 | 1.317 | 0.06197 | -0.0027 | 21.2522
15 | 1.2848 | 0.07258 | -0.0059 | 17.7018
15.5 | 1.2642 | 0.08202 | -0.0088 | 15.4133
16 | 1.2484 | 0.09105 | -0.0117 | 13.7111
16.5 | 1.2397 | 0.09895 | -0.014 | 12.5285
17 | 1.2354 | 0.1066 | -0.0165 | 11.5891

## 21. Re 250k Mach 0.25 (1)
BIGFOIL.COM POLAR EXPORT
NACA45010
NACA45010 |  |  |  | Cl Max: | 1.376 | at alpha= | 9.5 | deg
JavaFoil+Calcfoil stall+Eppler ext transition |  |  |  | L/D Max: | 76.808 | at alpha= | 6.5 | deg
Re: | 250000 |  |  | Cd Min: | 0.01148 | at alpha= | 2.5 | deg
Mach: | 0.25 |  |  | Cl=0 at alpha= | -3.0425 | deg
|  |  |  | @ Cl=0.1, Cd= | 0.034365
|  |  |  | @ Cl=0.4, Cd= | 0.014791
|  |  |  | @ Cl=0.6, Cd= | 0.012411
alpha (deg) | Cl | Cd | Cm | Cl/Cd
-14.5 | -0.065 | 0.21099 | -0.016 | -0.308
-14 | -0.13 | 0.18953 | -0.016 | -0.685
-13.5 | -0.187 | 0.17609 | -0.015 | -1.062
-13 | -0.23 | 0.26079 | -0.016 | -0.88
-12.5 | -0.266 | 0.17066 | -0.015 | -1.556
-12 | -0.297 | 0.15256 | -0.015 | -1.946
-11.5 | -0.324 | 0.13487 | -0.014 | -2.399
-11 | -0.345 | 0.12255 | -0.015 | -2.819
-10.5 | -0.362 | 0.10925 | -0.014 | -3.313
-10 | -0.373 | 0.10056 | -0.014 | -3.711
-9.5 | -0.378 | 0.09025 | -0.014 | -4.193
-9 | -0.378 | 0.08198 | -0.014 | -4.607
-8.5 | -0.371 | 0.07518 | -0.014 | -4.934
-8 | -0.358 | 0.06836 | -0.015 | -5.24
-7.5 | -0.34 | 0.06206 | -0.015 | -5.475
-7 | -0.315 | 0.05711 | -0.015 | -5.521
-6.5 | -0.286 | 0.0534 | -0.015 | -5.354
-6 | -0.253 | 0.04925 | -0.016 | -5.128
-5.5 | -0.216 | 0.04619 | -0.016 | -4.67
-5 | -0.176 | 0.04343 | -0.016 | -4.05
-4.5 | -0.134 | 0.04104 | -0.017 | -3.255
-4 | -0.089 | 0.04017 | -0.017 | -2.22
-3.5 | -0.043 | 0.03828 | -0.018 | -1.127
-3 | 0.004 | 0.0368 | -0.018 | 0.115
-2.5 | 0.053 | 0.03542 | -0.019 | 1.483
-2 | 0.102 | 0.03432 | -0.02 | 2.961
-1.5 | 0.152 | 0.03295 | -0.022 | 4.602
-1 | 0.249 | 0.01448 | -0.042 | 17.202
-0.5 | 0.311 | 0.01448 | -0.042 | 21.467
0 | 0.372 | 0.01447 | -0.042 | 25.722
0.5 | 0.433 | 0.01517 | -0.042 | 28.537
1 | 0.494 | 0.01461 | -0.042 | 33.798
1.5 | 0.554 | 0.01459 | -0.042 | 38.001
2 | 0.615 | 0.0117 | -0.043 | 52.536
2.5 | 0.675 | 0.01148 | -0.043 | 58.816
3 | 0.735 | 0.01182 | -0.043 | 62.177
3.5 | 0.795 | 0.01171 | -0.043 | 67.881
4 | 0.854 | 0.01162 | -0.043 | 73.485
4.5 | 0.913 | 0.01208 | -0.043 | 75.601
5 | 0.971 | 0.01306 | -0.044 | 74.363
5.5 | 1.029 | 0.01358 | -0.044 | 75.802
6 | 1.086 | 0.01423 | -0.044 | 76.335
6.5 | 1.141 | 0.01486 | -0.044 | 76.808
7 | 1.194 | 0.0156 | -0.044 | 76.537
7.5 | 1.242 | 0.01646 | -0.044 | 75.443
8 | 1.285 | 0.01749 | -0.044 | 73.457
8.5 | 1.322 | 0.01887 | -0.044 | 70.071
9 | 1.353 | 0.02057 | -0.044 | 65.771
9.5 | 1.376 | 0.02286 | -0.044 | 60.192
10 | 1.356 | 0.03532 | -0.042 | 38.395
10.5 | 1.367 | 0.0396 | -0.042 | 34.506
11 | 1.372 | 0.04419 | -0.041 | 31.042
11.5 | 1.37 | 0.04919 | -0.041 | 27.858
12 | 1.362 | 0.05457 | -0.041 | 24.959
12.5 | 1.343 | 0.06048 | -0.04 | 22.199
13 | 1.308 | 0.0682 | -0.04 | 19.174
13.5 | 1.17 | 0.1063 | -0.019 | 11.004
14 | 1.131 | 0.11443 | -0.017 | 9.887
14.5 | 1.085 | 0.12388 | -0.016 | 8.756

## 22. Re 250k Mach 0.25 (2)
BIGFOIL.COM POLAR EXPORT
NACA45010
NACA45010 |  |  |  | Cl Max: | 1.4525 | at alpha= | 11.5 | deg
XFOIL ncrit=9 |  |  |  | L/D Max: | 70.1597 | at alpha= | 9.5 | deg
Re: | 250000 |  |  | Cd Min: | 0.23281 | at alpha= | -19.5 | deg
Mach: | 0.25 |  |  | Cl=0 at alpha= | -3.5102 | deg
|  |  |  | @ Cl=0.1, Cd= | 0.019459
|  |  |  | @ Cl=0.4, Cd= | 0.013321
|  |  |  | @ Cl=0.6, Cd= | 0.012017
alpha (deg) | Cl | Cd | Cm | Cl/Cd
-19.5 | -0.6069 | 0.23281 | 0.0338 | -2.6068
-19 | -0.589 | 0.22663 | 0.0307 | -2.5989
-18.5 | -0.5713 | 0.22049 | 0.0273 | -2.591
-18 | -0.5536 | 0.21432 | 0.0239 | -2.5831
-17.5 | -0.536 | 0.20802 | 0.0204 | -2.5767
-17 | -0.5204 | 0.20244 | 0.016 | -2.5706
-16.5 | -0.5047 | 0.19578 | 0.0126 | -2.5779
-16 | -0.4859 | 0.18859 | 0.0109 | -2.5765
-15.5 | -0.4693 | 0.18239 | 0.0082 | -2.5731
-15 | -0.4533 | 0.17604 | 0.0053 | -2.575
-14.5 | -0.4389 | 0.16988 | 0.0017 | -2.5836
-14 | -0.4334 | 0.16533 | -0.0032 | -2.6214
-13.5 | -0.4118 | 0.15641 | -0.0037 | -2.6328
-13 | -0.3963 | 0.14989 | -0.0053 | -2.6439
-12.5 | -0.3827 | 0.1436 | -0.0074 | -2.665
-12 | -0.3704 | 0.13721 | -0.01 | -2.6995
-11.5 | -0.372 | 0.13274 | -0.0161 | -2.8025
-11 | -0.3523 | 0.12422 | -0.0158 | -2.8361
-10.5 | -0.3378 | 0.11777 | -0.0165 | -2.8683
-10 | -0.3266 | 0.11172 | -0.0181 | -2.9234
-9.5 | -0.3177 | 0.10564 | -0.0203 | -3.0074
-9 | -0.3202 | 0.10045 | -0.0256 | -3.1877
-8.5 | -0.3289 | 0.09498 | -0.0311 | -3.4628
-8 | -0.3099 | 0.08723 | -0.0269 | -3.5527
-7.5 | -0.3075 | 0.08199 | -0.026 | -3.7505
-7 | -0.3212 | 0.07739 | -0.0249 | -4.1504
-6.5 | -0.3346 | 0.07282 | -0.0234 | -4.5949
-6 | -0.2727 | 0.06132 | -0.043 | -4.4472
-5.5 | -0.2142 | 0.05352 | -0.0502 | -4.0022
-5 | -0.1419 | 0.04505 | -0.0599 | -3.1498
-4.5 | -0.0866 | 0.03897 | -0.0633 | -2.2222
-4 | -0.0384 | 0.03379 | -0.0623 | -1.1364
-3.5 | 0.0008 | 0.03025 | -0.0597 | 0.026446
-3 | 0.0437 | 0.02688 | -0.0565 | 1.6257
-2.5 | 0.093 | 0.01974 | -0.0516 | 4.7112
-2 | 0.1426 | 0.01775 | -0.0498 | 8.0338
-1.5 | 0.1966 | 0.01611 | -0.048 | 12.2036
-1 | 0.2499 | 0.01479 | -0.0466 | 16.8966
-0.5 | 0.3027 | 0.01405 | -0.0452 | 21.5445
0 | 0.3547 | 0.0136 | -0.0436 | 26.0809
0.5 | 0.4067 | 0.01328 | -0.0422 | 30.625
1 | 0.4576 | 0.01289 | -0.0407 | 35.5004
2 | 0.6484 | 0.01172 | -0.0559 | 55.3242
2.5 | 0.6969 | 0.01212 | -0.0539 | 57.5
3 | 0.7461 | 0.01258 | -0.0521 | 59.3084
3.5 | 0.7951 | 0.01297 | -0.0502 | 61.303
4 | 0.8443 | 0.01345 | -0.0484 | 62.7732
4.5 | 0.8942 | 0.01399 | -0.0467 | 63.9171
5 | 0.9433 | 0.01443 | -0.0448 | 65.3708
5.5 | 0.9925 | 0.015 | -0.043 | 66.1667
6 | 1.0428 | 0.01557 | -0.0413 | 66.975
6.5 | 1.0907 | 0.01611 | -0.0392 | 67.7033
7 | 1.1393 | 0.01676 | -0.0373 | 67.9773
7.5 | 1.1888 | 0.01738 | -0.0355 | 68.4005
8 | 1.2348 | 0.01799 | -0.0331 | 68.6381
8.5 | 1.2805 | 0.01866 | -0.0307 | 68.6227
9 | 1.3234 | 0.01911 | -0.0278 | 69.2517
9.5 | 1.3618 | 0.01941 | -0.0241 | 70.1597
10 | 1.3976 | 0.02005 | -0.0202 | 69.7057
10.5 | 1.4283 | 0.02084 | -0.0157 | 68.5365
11 | 1.4465 | 0.02199 | -0.0096 | 65.7799
11.5 | 1.4525 | 0.02401 | -0.0031 | 60.4956
12 | 1.4363 | 0.02812 | 0.0028 | 51.0775
12.5 | 1.4039 | 0.03518 | 0.0053 | 39.9062
13 | 1.3656 | 0.045 | 0.0037 | 30.3467
13.5 | 1.3268 | 0.0559 | 0.0007 | 23.7352
14 | 1.2924 | 0.06651 | -0.0024 | 19.4317
14.5 | 1.259 | 0.07739 | -0.0058 | 16.2683
15 | 1.2365 | 0.08736 | -0.0092 | 14.1541
15.5 | 1.2203 | 0.09662 | -0.0122 | 12.6299
16 | 1.2117 | 0.10501 | -0.015 | 11.5389
16.5 | 1.2094 | 0.11229 | -0.0171 | 10.7703

## 23. Re 250k Mach 0.50 (1)
BIGFOIL.COM POLAR EXPORT
NACA45010
NACA45010 |  |  |  | Cl Max: | 1.343 | at alpha= | 8.5 | deg
JavaFoil+Calcfoil stall+Eppler ext transition |  |  |  | L/D Max: | 70.467 | at alpha= | 5 | deg
Re: | 250000 |  |  | Cd Min: | 0.01118 | at alpha= | 2.5 | deg
Mach: | 0.5 |  |  | Cl=0 at alpha= | -3.049 | deg
|  |  |  | @ Cl=0.1, Cd= | 0.035852
|  |  |  | @ Cl=0.4, Cd= | 0.014439
|  |  |  | @ Cl=0.6, Cd= | 0.014646
alpha (deg) | Cl | Cd | Cm | Cl/Cd
-20 | -0.894 | 0.26793 | -0.025 | -3.337
-19.5 | -0.869 | 0.25925 | -0.025 | -3.352
-19 | -0.844 | 0.25301 | -0.025 | -3.334
-18.5 | -0.817 | 0.24533 | -0.025 | -3.329
-18 | -0.791 | 0.24107 | -0.024 | -3.282
-17.5 | -0.766 | 0.23633 | -0.024 | -3.24
-17 | -0.74 | 0.23198 | -0.024 | -3.19
-16.5 | -0.713 | 0.21753 | -0.024 | -3.279
-16 | -0.688 | 0.22306 | -0.024 | -3.082
-15.5 | -0.662 | 0.21919 | -0.024 | -3.019
-15 | -0.636 | 0.20378 | -0.024 | -3.12
-14.5 | -0.609 | 0.19997 | -0.023 | -3.046
-14 | -0.583 | 0.19616 | -0.023 | -2.972
-13.5 | -0.557 | 0.19214 | -0.023 | -2.899
-13 | -0.53 | 0.18152 | -0.022 | -2.921
-12.5 | -0.504 | 0.17757 | -0.022 | -2.838
-12 | -0.478 | 0.16855 | -0.022 | -2.835
-11.5 | -0.451 | 0.16705 | -0.021 | -2.7
-11 | -0.425 | 0.15584 | -0.021 | -2.725
-10.5 | -0.398 | 0.15253 | -0.021 | -2.611
-10 | -0.371 | 0.14625 | -0.021 | -2.54
-9.5 | -0.345 | 0.14192 | -0.021 | -2.431
-9 | -0.319 | 0.13891 | -0.021 | -2.293
-8.5 | -0.292 | 0.13608 | -0.02 | -2.144
-8 | -0.265 | 0.12662 | -0.02 | -2.095
-7.5 | -0.238 | 0.12362 | -0.019 | -1.929
-7 | -0.212 | 0.11562 | -0.019 | -1.832
-6.5 | -0.185 | 0.1024 | -0.018 | -1.807
-6 | -0.158 | 0.06646 | -0.018 | -2.383
-5.5 | -0.132 | 0.06875 | -0.017 | -1.913
-5 | -0.105 | 0.06322 | -0.017 | -1.657
-4.5 | -0.127 | 0.05073 | -0.017 | -2.509
-4 | -0.092 | 0.04538 | -0.017 | -2.022
-3.5 | -0.046 | 0.04186 | -0.018 | -1.098
-3 | 0.005 | 0.03919 | -0.019 | 0.117
-2.5 | 0.058 | 0.03733 | -0.02 | 1.545
-2 | 0.112 | 0.03543 | -0.021 | 3.166
-1.5 | 0.168 | 0.03426 | -0.022 | 4.895
-1 | 0.224 | 0.03314 | -0.025 | 6.768
-0.5 | 0.347 | 0.01486 | -0.047 | 23.329
0 | 0.415 | 0.01432 | -0.047 | 28.989
0.5 | 0.483 | 0.01433 | -0.047 | 33.707
1 | 0.551 | 0.01447 | -0.047 | 38.052
1.5 | 0.618 | 0.01471 | -0.047 | 41.995
2 | 0.685 | 0.01123 | -0.047 | 60.992
2.5 | 0.751 | 0.01118 | -0.048 | 67.201
3 | 0.817 | 0.01266 | -0.048 | 64.556
3.5 | 0.883 | 0.01319 | -0.048 | 66.941
4 | 0.947 | 0.01376 | -0.048 | 68.822
4.5 | 1.01 | 0.01444 | -0.048 | 69.961
5 | 1.072 | 0.01521 | -0.048 | 70.467
5.5 | 1.131 | 0.01611 | -0.048 | 70.189
6 | 1.187 | 0.01723 | -0.048 | 68.878
6.5 | 1.238 | 0.01866 | -0.048 | 66.375
7 | 1.282 | 0.02057 | -0.048 | 62.313
7.5 | 1.314 | 0.02325 | -0.047 | 56.515
8 | 1.336 | 0.02672 | -0.047 | 49.975
8.5 | 1.343 | 0.03115 | -0.046 | 43.116
9 | 1.313 | 0.04716 | -0.044 | 27.842
9.5 | 1.275 | 0.05419 | -0.044 | 23.52
10 | 1.026 | 0.07946 | -0.016 | 12.916
10.5 | 0.727 | 0.12066 | -0.016 | 6.023
11 | 0.754 | 0.13567 | -0.019 | 5.557
11.5 | 0.781 | 0.14573 | -0.02 | 5.359
12 | 0.808 | 0.15945 | -0.022 | 5.068
12.5 | 0.835 | 0.16907 | -0.023 | 4.94
13 | 0.863 | 0.17581 | -0.025 | 4.906
13.5 | 0.89 | 0.18688 | -0.026 | 4.763

## 24. Re 250k Mach 0.50 (2)
BIGFOIL.COM POLAR EXPORT
NACA45010
NACA45010 |  |  |  | Cl Max: | 1.3852 | at alpha= | 9.5 | deg
XFOIL ncrit=9 |  |  |  | L/D Max: | 60.114 | at alpha= | 4.5 | deg
Re: | 250000 |  |  | Cd Min: | 0.25853 | at alpha= | -20 | deg
Mach: | 0.5 |  |  | Cl=0 at alpha= | -3.5913 | deg
|  |  |  | @ Cl=0.1, Cd= | 0.028703
|  |  |  | @ Cl=0.4, Cd= | 0.015337
|  |  |  | @ Cl=0.6, Cd= | 0.01373
alpha (deg) | Cl | Cd | Cm | Cl/Cd
-20 | -0.6765 | 0.25853 | 0.0461 | -2.6167
-19.5 | -0.6545 | 0.25125 | 0.0419 | -2.605
-19 | -0.6324 | 0.24391 | 0.0376 | -2.5928
-18.5 | -0.6103 | 0.23651 | 0.0332 | -2.5804
-18 | -0.5887 | 0.22974 | 0.0285 | -2.5625
-17 | -0.5457 | 0.21449 | 0.021 | -2.5442
-16.5 | -0.5243 | 0.20727 | 0.0175 | -2.5296
-16 | -0.503 | 0.20018 | 0.0139 | -2.5127
-15.5 | -0.4824 | 0.19335 | 0.0098 | -2.495
-14.5 | -0.4436 | 0.17904 | 0.0026 | -2.4777
-14 | -0.4231 | 0.1716 | 0.0003 | -2.4656
-13.5 | -0.4038 | 0.16472 | -0.0026 | -2.4514
-13 | -0.3856 | 0.15785 | -0.0055 | -2.4428
-12.5 | -0.3716 | 0.15208 | -0.0098 | -2.4435
-12 | -0.3562 | 0.14479 | -0.0126 | -2.4601
-11.5 | -0.3363 | 0.13728 | -0.0135 | -2.4497
-11 | -0.3205 | 0.13075 | -0.0156 | -2.4512
-10.5 | -0.3063 | 0.12432 | -0.0181 | -2.4638
-10 | -0.3014 | 0.11959 | -0.0229 | -2.5203
-9.5 | -0.2921 | 0.11289 | -0.0255 | -2.5875
-9 | -0.2705 | 0.10496 | -0.0242 | -2.5772
-8.5 | -0.2584 | 0.09895 | -0.0251 | -2.6114
-8 | -0.2497 | 0.09323 | -0.0265 | -2.6783
-7.5 | -0.2622 | 0.08977 | -0.0321 | -2.9208
-7 | -0.2615 | 0.08322 | -0.0307 | -3.1423
-6 | -0.1931 | 0.06721 | -0.0457 | -2.8731
-5.5 | -0.1246 | 0.05846 | -0.069 | -2.1314
-5 | -0.0909 | 0.05022 | -0.069 | -1.81
-4.5 | -0.0633 | 0.04575 | -0.0676 | -1.3836
-4 | -0.03 | 0.04072 | -0.0667 | -0.73674
-3.5 | 0.0067 | 0.03611 | -0.0645 | 0.18554
-3 | 0.0568 | 0.03285 | -0.062 | 1.7291
-2.5 | 0.1017 | 0.02854 | -0.0599 | 3.5634
-2 | 0.1583 | 0.02204 | -0.0561 | 7.1824
-1.5 | 0.2173 | 0.01947 | -0.0538 | 11.1608
-1 | 0.2801 | 0.01736 | -0.0517 | 16.1348
-0.5 | 0.342 | 0.01608 | -0.05 | 21.2687
0 | 0.4029 | 0.0153 | -0.0482 | 26.3333
0.5 | 0.4622 | 0.01489 | -0.0462 | 31.041
1 | 0.5205 | 0.01461 | -0.0442 | 35.6263
1.5 | 0.6785 | 0.01286 | -0.062 | 52.7605
2 | 0.7318 | 0.01336 | -0.0591 | 54.7754
2.5 | 0.7858 | 0.01394 | -0.0562 | 56.3702
3 | 0.8401 | 0.01452 | -0.0534 | 57.8581
3.5 | 0.8934 | 0.0152 | -0.0503 | 58.7763
4 | 0.9482 | 0.01593 | -0.0474 | 59.5229
4.5 | 1.0021 | 0.01667 | -0.0443 | 60.114
5 | 1.0538 | 0.01758 | -0.0408 | 59.9431
5.5 | 1.1084 | 0.01849 | -0.0375 | 59.9459
6 | 1.1585 | 0.01944 | -0.0335 | 59.5936
6.5 | 1.205 | 0.0207 | -0.0291 | 58.2126
7 | 1.2548 | 0.02185 | -0.0249 | 57.4279
7.5 | 1.2986 | 0.02308 | -0.0198 | 56.2652
8 | 1.3289 | 0.02484 | -0.0135 | 53.4984
8.5 | 1.3547 | 0.02653 | -0.0066 | 51.0629
9 | 1.3781 | 0.02795 | 0.0008 | 49.3059
9.5 | 1.3852 | 0.02996 | 0.0078 | 46.235
10 | 1.384 | 0.03347 | 0.0123 | 41.3505
10.5 | 1.3781 | 0.03879 | 0.0136 | 35.5272
11 | 1.3698 | 0.04546 | 0.0127 | 30.132
11.5 | 1.3301 | 0.056 | 0.009 | 23.7518
12 | 1.2927 | 0.06654 | 0.0052 | 19.4274
12.5 | 1.2557 | 0.07754 | 0.001 | 16.1942
13.5 | 1.19 | 0.10049 | -0.009 | 11.842
14 | 1.166 | 0.11167 | -0.0141 | 10.4415
14.5 | 1.1495 | 0.12226 | -0.019 | 9.4021

## 25. Re 500k Mach 0.00 (1)
BIGFOIL.COM POLAR EXPORT
NACA45010
NACA45010 |  |  |  | Cl Max: | 1.421 | at alpha= | 12 | deg
JavaFoil+Calcfoil stall+Eppler ext transition |  |  |  | L/D Max: | 105.353 | at alpha= | 7 | deg
Re: | 500000 |  |  | Cd Min: | 0.00989 | at alpha= | 2 | deg
Mach: | 0 |  |  | Cl=0 at alpha= | -3.0435 | deg
|  |  |  | @ Cl=0.1, Cd= | 0.018396
|  |  |  | @ Cl=0.4, Cd= | 0.013384
|  |  |  | @ Cl=0.6, Cd= | 0.0099072
alpha (deg) | Cl | Cd | Cm | Cl/Cd
-17 | -0.403 | 0.18319 | -0.015 | -2.2
-16.5 | -0.415 | 0.17158 | -0.015 | -2.416
-16 | -0.426 | 0.1622 | -0.015 | -2.625
-15.5 | -0.436 | 0.15235 | -0.015 | -2.865
-15 | -0.446 | 0.14456 | -0.015 | -3.088
-14.5 | -0.456 | 0.13717 | -0.015 | -3.321
-14 | -0.463 | 0.13126 | -0.015 | -3.531
-13.5 | -0.47 | 0.12392 | -0.014 | -3.792
-13 | -0.475 | 0.11433 | -0.014 | -4.154
-12.5 | -0.478 | 0.10751 | -0.014 | -4.446
-12 | -0.479 | 0.10091 | -0.014 | -4.746
-11.5 | -0.477 | 0.09298 | -0.015 | -5.135
-11 | -0.473 | 0.08716 | -0.015 | -5.43
-10.5 | -0.466 | 0.08102 | -0.015 | -5.753
-10 | -0.456 | 0.07519 | -0.015 | -6.063
-9.5 | -0.442 | 0.07039 | -0.015 | -6.284
-9 | -0.425 | 0.06606 | -0.015 | -6.439
-8.5 | -0.405 | 0.06109 | -0.015 | -6.628
-8 | -0.381 | 0.05713 | -0.016 | -6.672
-7.5 | -0.354 | 0.05351 | -0.016 | -6.615
-7 | -0.323 | 0.05006 | -0.016 | -6.456
-6.5 | -0.289 | 0.047 | -0.016 | -6.156
-6 | -0.253 | 0.04441 | -0.017 | -5.696
-5.5 | -0.214 | 0.04186 | -0.017 | -5.122
-5 | -0.174 | 0.03965 | -0.017 | -4.381
-4.5 | -0.131 | 0.0377 | -0.018 | -3.484
-4 | -0.087 | 0.03615 | -0.019 | -2.417
-3.5 | -0.042 | 0.03558 | -0.02 | -1.186
-3 | 0.004 | 0.03376 | -0.022 | 0.123
-2.5 | 0.052 | 0.03017 | -0.025 | 1.726
-2 | 0.122 | 0.013 | -0.04 | 9.407
-1.5 | 0.182 | 0.01295 | -0.04 | 14.029
-1 | 0.241 | 0.01365 | -0.04 | 17.675
-0.5 | 0.301 | 0.01347 | -0.04 | 22.342
0 | 0.361 | 0.01345 | -0.041 | 26.816
0.5 | 0.42 | 0.01335 | -0.041 | 31.418
1 | 0.478 | 0.01267 | -0.041 | 37.753
1.5 | 0.537 | 0.01264 | -0.041 | 42.494
2 | 0.596 | 0.00989 | -0.041 | 60.241
2.5 | 0.654 | 0.01014 | -0.041 | 64.557
3 | 0.713 | 0.01036 | -0.042 | 68.786
3.5 | 0.771 | 0.01072 | -0.042 | 71.912
4 | 0.829 | 0.01046 | -0.042 | 79.233
4.5 | 0.887 | 0.01084 | -0.042 | 81.81
5 | 0.944 | 0.01065 | -0.042 | 88.65
5.5 | 1.001 | 0.01118 | -0.043 | 89.558
6 | 1.058 | 0.01106 | -0.043 | 95.62
6.5 | 1.114 | 0.01106 | -0.043 | 100.726
7 | 1.168 | 0.01109 | -0.043 | 105.353
7.5 | 1.219 | 0.01256 | -0.043 | 97.085
8 | 1.267 | 0.01315 | -0.044 | 96.371
8.5 | 1.312 | 0.01398 | -0.044 | 93.894
9 | 1.353 | 0.01465 | -0.044 | 92.363
9.5 | 1.39 | 0.01558 | -0.044 | 89.195
10 | 1.378 | 0.02428 | -0.043 | 56.736
10.5 | 1.393 | 0.02755 | -0.042 | 50.573
11 | 1.406 | 0.03087 | -0.042 | 45.554
11.5 | 1.416 | 0.03452 | -0.042 | 41.01
12 | 1.421 | 0.03854 | -0.041 | 36.875
12.5 | 1.421 | 0.04288 | -0.041 | 33.131
13 | 1.414 | 0.04752 | -0.041 | 29.754
13.5 | 1.402 | 0.05262 | -0.041 | 26.644
14 | 1.386 | 0.0578 | -0.041 | 23.98
14.5 | 1.365 | 0.06358 | -0.04 | 21.472
15 | 1.34 | 0.0699 | -0.04 | 19.169
15.5 | 1.311 | 0.07666 | -0.04 | 17.097
16 | 1.276 | 0.08461 | -0.04 | 15.085
16.5 | 1.231 | 0.09717 | -0.038 | 12.673
17 | 1.153 | 0.12949 | -0.033 | 8.904

## 26. Re 500k Mach 0.00 (2)
BIGFOIL.COM POLAR EXPORT
NACA45010
NACA45010 |  |  |  | Cl Max: | 1.4664 | at alpha= | 11.5 | deg
XFOIL ncrit=9 |  |  |  | L/D Max: | 98.2814 | at alpha= | 9 | deg
Re: | 500000 |  |  | Cd Min: | 0.22745 | at alpha= | -19.5 | deg
Mach: | 0 |  |  | Cl=0 at alpha= | -3.3504 | deg
|  |  |  | @ Cl=0.1, Cd= | 0.012267
|  |  |  | @ Cl=0.4, Cd= | 0.010412
|  |  |  | @ Cl=0.6, Cd= | 0.0086719
alpha (deg) | Cl | Cd | Cm | Cl/Cd
-19.5 | -0.5955 | 0.22745 | 0.031 | -2.6182
-19 | -0.579 | 0.22146 | 0.0284 | -2.6145
-18.5 | -0.5625 | 0.21589 | 0.0254 | -2.6055
-18 | -0.5461 | 0.20997 | 0.0223 | -2.6008
-17.5 | -0.5299 | 0.20383 | 0.0192 | -2.5997
-17 | -0.5139 | 0.1973 | 0.0159 | -2.6047
-16.5 | -0.5006 | 0.19091 | 0.0117 | -2.6222
-16 | -0.4859 | 0.18384 | 0.0094 | -2.6431
-15.5 | -0.4703 | 0.1779 | 0.0074 | -2.6436
-15 | -0.4556 | 0.17189 | 0.0049 | -2.6505
-14.5 | -0.4416 | 0.16568 | 0.0025 | -2.6654
-14 | -0.4289 | 0.15898 | -0.0005 | -2.6978
-13.5 | -0.4206 | 0.15249 | -0.0045 | -2.7582
-13 | -0.4119 | 0.14539 | -0.0074 | -2.8331
-12.5 | -0.3954 | 0.13885 | -0.0076 | -2.8477
-12 | -0.3828 | 0.13296 | -0.0092 | -2.8791
-11.5 | -0.3717 | 0.12673 | -0.0112 | -2.933
-11 | -0.3619 | 0.12018 | -0.0136 | -3.0113
-10.5 | -0.3635 | 0.11305 | -0.0193 | -3.2154
-10 | -0.3514 | 0.10599 | -0.0195 | -3.3154
-9.5 | -0.3397 | 0.10041 | -0.0201 | -3.3831
-9 | -0.3314 | 0.09479 | -0.0215 | -3.4961
-8.5 | -0.3269 | 0.08887 | -0.0233 | -3.6784
-8 | -0.3297 | 0.08286 | -0.0252 | -3.979
-7.5 | -0.3586 | 0.07592 | -0.0299 | -4.7234
-7 | -0.334 | 0.06576 | -0.0382 | -5.0791
-6.5 | -0.2857 | 0.05914 | -0.0449 | -4.8309
-5.5 | -0.1661 | 0.04151 | -0.0624 | -4.0014
-5 | -0.1205 | 0.03659 | -0.063 | -3.2932
-4.5 | -0.0949 | 0.02341 | -0.0576 | -4.0538
-4 | -0.0587 | 0.01711 | -0.0532 | -3.4307
-3.5 | -0.0146 | 0.01441 | -0.0507 | -1.0132
-3 | 0.0342 | 0.01367 | -0.0489 | 2.5018
-2.5 | 0.0835 | 0.01237 | -0.0472 | 6.7502
-2 | 0.1346 | 0.01205 | -0.046 | 11.1701
-1.5 | 0.1847 | 0.01137 | -0.0446 | 16.2445
-1 | 0.2354 | 0.01099 | -0.0434 | 21.4195
-0.5 | 0.2875 | 0.01087 | -0.0424 | 26.4489
0 | 0.3388 | 0.01061 | -0.0413 | 31.9321
0.5 | 0.3905 | 0.01043 | -0.0403 | 37.4401
1 | 0.4424 | 0.01033 | -0.0394 | 42.8267
1.5 | 0.5406 | 0.00853 | -0.0485 | 63.3763
2 | 0.6369 | 0.00876 | -0.0573 | 72.7055
2.5 | 0.6837 | 0.00892 | -0.0554 | 76.648
3 | 0.7301 | 0.00919 | -0.0535 | 79.445
3.5 | 0.7774 | 0.00938 | -0.0518 | 82.8785
4 | 0.8244 | 0.00965 | -0.05 | 85.4301
4.5 | 0.8717 | 0.00993 | -0.0483 | 87.7845
5 | 0.9194 | 0.0102 | -0.0467 | 90.1373
5.5 | 0.9662 | 0.01059 | -0.045 | 91.237
6 | 1.0144 | 0.01084 | -0.0436 | 93.5793
6.5 | 1.0615 | 0.01122 | -0.042 | 94.6078
7 | 1.1086 | 0.01158 | -0.0404 | 95.734
7.5 | 1.1557 | 0.01194 | -0.0389 | 96.7923
8 | 1.2016 | 0.01239 | -0.0373 | 96.9814
8.5 | 1.2473 | 0.01275 | -0.0356 | 97.8275
9 | 1.2924 | 0.01315 | -0.034 | 98.2814
9.5 | 1.3363 | 0.01367 | -0.0322 | 97.7542
10 | 1.3777 | 0.01435 | -0.0301 | 96.007
10.5 | 1.4169 | 0.01515 | -0.0278 | 93.5248
11 | 1.4485 | 0.01637 | -0.0245 | 88.485
11.5 | 1.4664 | 0.01825 | -0.0194 | 80.3507
12 | 1.4621 | 0.02082 | -0.0112 | 70.2257
12.5 | 1.4551 | 0.02393 | -0.0045 | 60.8065
13 | 1.4459 | 0.02796 | 0.0001 | 51.7132
13.5 | 1.4388 | 0.03295 | 0.0019 | 43.6662
14 | 1.4251 | 0.03987 | 0.0014 | 35.7437
14.5 | 1.4068 | 0.04825 | -0.0006 | 29.1565
15 | 1.3757 | 0.05861 | -0.0035 | 23.4721
15.5 | 1.3457 | 0.06891 | -0.0064 | 19.5284
16 | 1.3233 | 0.07856 | -0.0094 | 16.8445
16.5 | 1.3039 | 0.08815 | -0.0125 | 14.7918

## 27. Re 500k Mach 0.10 (1)
BIGFOIL.COM POLAR EXPORT
NACA45010
NACA45010 |  |  |  | Cl Max: | 1.417 | at alpha= | 12 | deg
JavaFoil+Calcfoil stall+Eppler ext transition |  |  |  | L/D Max: | 100.388 | at alpha= | 6.5 | deg
Re: | 500000 |  |  | Cd Min: | 0.00992 | at alpha= | 2 | deg
Mach: | 0.1 |  |  | Cl=0 at alpha= | -3.0435 | deg
|  |  |  | @ Cl=0.1, Cd= | 0.018901
|  |  |  | @ Cl=0.4, Cd= | 0.013017
|  |  |  | @ Cl=0.6, Cd= | 0.0099232
alpha (deg) | Cl | Cd | Cm | Cl/Cd
-16.5 | -0.373 | 0.18116 | -0.016 | -2.06
-16 | -0.387 | 0.16726 | -0.015 | -2.311
-15.5 | -0.4 | 0.1573 | -0.015 | -2.54
-15 | -0.412 | 0.15013 | -0.015 | -2.745
-14.5 | -0.424 | 0.14025 | -0.015 | -3.021
-14 | -0.434 | 0.13419 | -0.015 | -3.237
-13.5 | -0.444 | 0.12568 | -0.015 | -3.531
-13 | -0.451 | 0.11903 | -0.014 | -3.792
-12.5 | -0.457 | 0.11172 | -0.015 | -4.093
-12 | -0.461 | 0.10298 | -0.015 | -4.475
-11.5 | -0.462 | 0.0962 | -0.014 | -4.802
-11 | -0.46 | 0.08937 | -0.015 | -5.15
-10.5 | -0.455 | 0.08194 | -0.015 | -5.558
-10 | -0.447 | 0.07679 | -0.015 | -5.826
-9.5 | -0.436 | 0.07174 | -0.015 | -6.073
-9 | -0.42 | 0.06631 | -0.015 | -6.341
-8.5 | -0.402 | 0.06214 | -0.015 | -6.462
-8 | -0.379 | 0.05798 | -0.016 | -6.535
-7.5 | -0.353 | 0.05394 | -0.016 | -6.538
-7 | -0.323 | 0.05043 | -0.016 | -6.397
-6.5 | -0.289 | 0.04734 | -0.016 | -6.109
-6 | -0.253 | 0.04467 | -0.017 | -5.669
-5.5 | -0.215 | 0.04207 | -0.017 | -5.104
-5 | -0.174 | 0.03979 | -0.018 | -4.378
-4.5 | -0.132 | 0.03783 | -0.018 | -3.483
-4 | -0.088 | 0.03741 | -0.019 | -2.343
-3.5 | -0.042 | 0.0357 | -0.02 | -1.187
-3 | 0.004 | 0.034 | -0.021 | 0.122
-2.5 | 0.052 | 0.03107 | -0.025 | 1.676
-2 | 0.123 | 0.01307 | -0.04 | 9.401
-1.5 | 0.183 | 0.01296 | -0.04 | 14.087
-1 | 0.242 | 0.01367 | -0.04 | 17.738
-0.5 | 0.303 | 0.01356 | -0.041 | 22.304
0 | 0.362 | 0.01346 | -0.041 | 26.914
0.5 | 0.422 | 0.01276 | -0.041 | 33.048
1 | 0.481 | 0.01277 | -0.041 | 37.651
1.5 | 0.54 | 0.0127 | -0.041 | 42.505
2 | 0.599 | 0.00992 | -0.041 | 60.387
2.5 | 0.658 | 0.01011 | -0.042 | 65.024
3 | 0.716 | 0.0104 | -0.042 | 68.913
3.5 | 0.775 | 0.01018 | -0.042 | 76.115
4 | 0.833 | 0.01052 | -0.042 | 79.199
4.5 | 0.891 | 0.0109 | -0.042 | 81.737
5 | 0.949 | 0.01072 | -0.043 | 88.504
5.5 | 1.006 | 0.01071 | -0.043 | 93.96
6 | 1.063 | 0.01115 | -0.043 | 95.351
6.5 | 1.119 | 0.01115 | -0.043 | 100.388
7 | 1.173 | 0.01212 | -0.043 | 96.805
7.5 | 1.224 | 0.01265 | -0.044 | 96.744
8 | 1.273 | 0.01327 | -0.044 | 95.91
8.5 | 1.317 | 0.01411 | -0.044 | 93.338
9 | 1.358 | 0.01482 | -0.044 | 91.618
9.5 | 1.393 | 0.0158 | -0.044 | 88.149
10 | 1.378 | 0.02488 | -0.043 | 55.412
10.5 | 1.393 | 0.02825 | -0.042 | 49.312
11 | 1.405 | 0.03173 | -0.042 | 44.274
11.5 | 1.413 | 0.0355 | -0.042 | 39.802
12 | 1.417 | 0.03965 | -0.042 | 35.73
12.5 | 1.414 | 0.04412 | -0.041 | 32.041
13 | 1.404 | 0.04892 | -0.041 | 28.708
13.5 | 1.39 | 0.05404 | -0.041 | 25.717
14 | 1.37 | 0.05956 | -0.041 | 23.003
14.5 | 1.345 | 0.06559 | -0.04 | 20.509
15 | 1.315 | 0.0721 | -0.04 | 18.245
15.5 | 1.281 | 0.07962 | -0.04 | 16.087
16 | 1.237 | 0.09002 | -0.039 | 13.745
16.5 | 1.131 | 0.13323 | -0.028 | 8.487
17 | 1.085 | 0.14572 | -0.022 | 7.448

## 28. Re 500k Mach 0.10 (2)
BIGFOIL.COM POLAR EXPORT
NACA45010
NACA45010 |  |  |  | Cl Max: | 1.4654 | at alpha= | 11.5 | deg
XFOIL ncrit=9 |  |  |  | L/D Max: | 97.9427 | at alpha= | 9 | deg
Re: | 500000 |  |  | Cd Min: | 0.22804 | at alpha= | -19.5 | deg
Mach: | 0.1 |  |  | Cl=0 at alpha= | -3.3459 | deg
|  |  |  | @ Cl=0.1, Cd= | 0.012369
|  |  |  | @ Cl=0.4, Cd= | 0.010455
|  |  |  | @ Cl=0.6, Cd= | 0.0087168
alpha (deg) | Cl | Cd | Cm | Cl/Cd
-19.5 | -0.5969 | 0.22804 | 0.0314 | -2.6175
-19 | -0.5802 | 0.22206 | 0.0287 | -2.6128
-18.5 | -0.5636 | 0.21644 | 0.0256 | -2.604
-18 | -0.5471 | 0.21048 | 0.0224 | -2.5993
-17.5 | -0.5306 | 0.20431 | 0.0193 | -2.597
-17 | -0.5144 | 0.19774 | 0.0159 | -2.6014
-16.5 | -0.501 | 0.19138 | 0.0118 | -2.6178
-16 | -0.4859 | 0.18429 | 0.0095 | -2.6366
-15.5 | -0.4702 | 0.17833 | 0.0075 | -2.6367
-15 | -0.4553 | 0.17229 | 0.005 | -2.6426
-14.5 | -0.4412 | 0.16605 | 0.0025 | -2.657
-14 | -0.4284 | 0.15932 | -0.0007 | -2.6889
-13.5 | -0.42 | 0.15287 | -0.0046 | -2.7474
-13 | -0.4099 | 0.14568 | -0.0071 | -2.8137
-12.5 | -0.3939 | 0.13924 | -0.0075 | -2.8289
-12 | -0.3814 | 0.13332 | -0.0092 | -2.8608
-11.5 | -0.3701 | 0.12705 | -0.0112 | -2.913
-11 | -0.3604 | 0.12044 | -0.0138 | -2.9924
-10.5 | -0.3618 | 0.11343 | -0.0194 | -3.1896
-10 | -0.3485 | 0.10644 | -0.0193 | -3.2741
-9.5 | -0.337 | 0.10083 | -0.02 | -3.3423
-9 | -0.3286 | 0.09517 | -0.0215 | -3.4528
-8.5 | -0.3239 | 0.08921 | -0.0233 | -3.6308
-8 | -0.3276 | 0.08303 | -0.0257 | -3.9456
-7.5 | -0.3556 | 0.07635 | -0.03 | -4.6575
-7 | -0.332 | 0.06653 | -0.0378 | -4.9902
-6.5 | -0.2839 | 0.05977 | -0.0446 | -4.7499
-6 | -0.2142 | 0.04933 | -0.0575 | -4.3422
-5.5 | -0.164 | 0.04197 | -0.063 | -3.9076
-5 | -0.1141 | 0.03641 | -0.0629 | -3.1338
-4.5 | -0.0859 | 0.03025 | -0.0602 | -2.8397
-4 | -0.0587 | 0.01774 | -0.0537 | -3.3089
-3.5 | -0.0151 | 0.01467 | -0.051 | -1.0293
-3 | 0.0339 | 0.01386 | -0.0492 | 2.4459
-2.5 | 0.0837 | 0.01248 | -0.0475 | 6.7067
-2 | 0.135 | 0.01213 | -0.0463 | 11.1294
-1.5 | 0.1856 | 0.01143 | -0.0449 | 16.238
-1 | 0.2368 | 0.01106 | -0.0436 | 21.4105
-0.5 | 0.2889 | 0.01091 | -0.0426 | 26.4803
0 | 0.3407 | 0.01068 | -0.0415 | 31.9007
0.5 | 0.3927 | 0.01047 | -0.0405 | 37.5072
1 | 0.4449 | 0.01036 | -0.0396 | 42.944
1.5 | 0.54 | 0.00855 | -0.0479 | 63.1579
2.5 | 0.6875 | 0.00896 | -0.0556 | 76.7299
3 | 0.7342 | 0.00921 | -0.0537 | 79.7177
3.5 | 0.7816 | 0.00943 | -0.0518 | 82.8844
4 | 0.8291 | 0.00969 | -0.0501 | 85.5624
4.5 | 0.8763 | 0.01002 | -0.0483 | 87.4551
5 | 0.9245 | 0.01026 | -0.0467 | 90.1072
5.5 | 0.9718 | 0.01063 | -0.045 | 91.4205
6 | 1.02 | 0.01091 | -0.0434 | 93.4922
6.5 | 1.0676 | 0.01129 | -0.0418 | 94.5616
7 | 1.1145 | 0.01171 | -0.0401 | 95.1751
7.5 | 1.1623 | 0.01203 | -0.0386 | 96.6168
8 | 1.2087 | 0.01247 | -0.0369 | 96.9286
8.5 | 1.2546 | 0.01284 | -0.0352 | 97.7103
9 | 1.2997 | 0.01327 | -0.0334 | 97.9427
9.5 | 1.3435 | 0.01383 | -0.0314 | 97.1439
10 | 1.3849 | 0.01452 | -0.0292 | 95.3788
10.5 | 1.4229 | 0.01541 | -0.0266 | 92.3361
11 | 1.454 | 0.01666 | -0.0231 | 87.2749
11.5 | 1.4654 | 0.01874 | -0.0168 | 78.1964
12 | 1.4592 | 0.02148 | -0.0087 | 67.933
12.5 | 1.4498 | 0.02494 | -0.0023 | 58.1315
13 | 1.4406 | 0.02933 | 0.0014 | 49.1169
13.5 | 1.4298 | 0.03517 | 0.0024 | 40.654
14 | 1.4141 | 0.04279 | 0.0011 | 33.0474
14.5 | 1.3926 | 0.05176 | -0.0012 | 26.9049
15 | 1.3608 | 0.06222 | -0.0042 | 21.8708
15.5 | 1.3284 | 0.07296 | -0.0073 | 18.2072
16 | 1.3074 | 0.08254 | -0.0103 | 15.8396
16.5 | 1.2896 | 0.09202 | -0.0135 | 14.0143

## 29. Re 500k Mach 0.25 (1)
BIGFOIL.COM POLAR EXPORT
NACA45010
NACA45010 |  |  |  | Cl Max: | 1.409 | at alpha= | 9.5 | deg
JavaFoil+Calcfoil stall+Eppler ext transition |  |  |  | L/D Max: | 98.921 | at alpha= | 6 | deg
Re: | 500000 |  |  | Cd Min: | 0.01012 | at alpha= | 3 | deg
Mach: | 0.25 |  |  | Cl=0 at alpha= | -3.0425 | deg
|  |  |  | @ Cl=0.1, Cd= | 0.02016
|  |  |  | @ Cl=0.4, Cd= | 0.013027
|  |  |  | @ Cl=0.6, Cd= | 0.010878
alpha (deg) | Cl | Cd | Cm | Cl/Cd
-14.5 | -0.065 | 0.15918 | -0.017 | -0.408
-14 | -0.13 | 0.14558 | -0.017 | -0.893
-13.5 | -0.187 | 0.14031 | -0.016 | -1.333
-13 | -0.23 | 0.20836 | -0.016 | -1.102
-12.5 | -0.266 | 0.12934 | -0.016 | -2.055
-12 | -0.297 | 0.11947 | -0.016 | -2.487
-11.5 | -0.324 | 0.10901 | -0.015 | -2.97
-11 | -0.346 | 0.1019 | -0.015 | -3.392
-10.5 | -0.362 | 0.09699 | -0.015 | -3.734
-10 | -0.373 | 0.08799 | -0.015 | -4.242
-9.5 | -0.378 | 0.07934 | -0.015 | -4.77
-9 | -0.378 | 0.07326 | -0.015 | -5.156
-8.5 | -0.371 | 0.06755 | -0.015 | -5.493
-8 | -0.358 | 0.06203 | -0.015 | -5.777
-7.5 | -0.34 | 0.05691 | -0.016 | -5.973
-7 | -0.315 | 0.0524 | -0.016 | -6.021
-6.5 | -0.286 | 0.04916 | -0.016 | -5.819
-6 | -0.253 | 0.04579 | -0.016 | -5.519
-5.5 | -0.216 | 0.04309 | -0.017 | -5.01
-5 | -0.176 | 0.04067 | -0.017 | -4.329
-4.5 | -0.134 | 0.03858 | -0.018 | -3.467
-4 | -0.089 | 0.03809 | -0.019 | -2.345
-3.5 | -0.043 | 0.03628 | -0.02 | -1.192
-3 | 0.004 | 0.03471 | -0.021 | 0.122
-2.5 | 0.053 | 0.03258 | -0.023 | 1.627
-2 | 0.126 | 0.01329 | -0.041 | 9.485
-1.5 | 0.187 | 0.0132 | -0.041 | 14.2
-1 | 0.249 | 0.0131 | -0.042 | 19.008
-0.5 | 0.311 | 0.01379 | -0.042 | 22.54
0 | 0.372 | 0.01305 | -0.042 | 28.531
0.5 | 0.433 | 0.013 | -0.042 | 33.318
1 | 0.494 | 0.01298 | -0.042 | 38.064
1.5 | 0.555 | 0.01297 | -0.042 | 42.752
2 | 0.615 | 0.01018 | -0.043 | 60.41
2.5 | 0.675 | 0.01036 | -0.043 | 65.208
3 | 0.736 | 0.01012 | -0.043 | 72.658
3.5 | 0.796 | 0.01046 | -0.043 | 76.029
4 | 0.855 | 0.01029 | -0.043 | 83.089
4.5 | 0.915 | 0.01067 | -0.044 | 85.676
5 | 0.974 | 0.01057 | -0.044 | 92.08
5.5 | 1.032 | 0.01054 | -0.044 | 97.927
6 | 1.09 | 0.01102 | -0.044 | 98.921
6.5 | 1.147 | 0.01207 | -0.044 | 95.019
7 | 1.202 | 0.01263 | -0.045 | 95.157
7.5 | 1.253 | 0.01326 | -0.045 | 94.508
8 | 1.3 | 0.01396 | -0.045 | 93.121
8.5 | 1.342 | 0.01481 | -0.045 | 90.655
9 | 1.379 | 0.01587 | -0.045 | 86.937
9.5 | 1.409 | 0.01718 | -0.045 | 82.026
10 | 1.378 | 0.02891 | -0.043 | 47.668
10.5 | 1.387 | 0.03271 | -0.043 | 42.402
11 | 1.391 | 0.03682 | -0.042 | 37.77
11.5 | 1.388 | 0.04139 | -0.042 | 33.54
12 | 1.379 | 0.04631 | -0.042 | 29.773
12.5 | 1.359 | 0.05159 | -0.041 | 26.342
13 | 1.328 | 0.0574 | -0.041 | 23.141
13.5 | 1.288 | 0.06383 | -0.041 | 20.178
14 | 1.236 | 0.07146 | -0.04 | 17.303
14.5 | 1.092 | 0.11501 | -0.024 | 9.491

## 30. Re 500k Mach 0.25 (2)
BIGFOIL.COM POLAR EXPORT
NACA45010
NACA45010 |  |  |  | Cl Max: | 1.4664 | at alpha= | 11 | deg
XFOIL ncrit=9 |  |  |  | L/D Max: | 95.4565 | at alpha= | 9 | deg
Re: | 500000 |  |  | Cd Min: | 0.23148 | at alpha= | -19.5 | deg
Mach: | 0.25 |  |  | Cl=0 at alpha= | -3.333 | deg
|  |  |  | @ Cl=0.1, Cd= | 0.013351
|  |  |  | @ Cl=0.4, Cd= | 0.010739
|  |  |  | @ Cl=0.6, Cd= | 0.0088012
alpha (deg) | Cl | Cd | Cm | Cl/Cd
-19.5 | -0.6053 | 0.23148 | 0.0331 | -2.6149
-19 | -0.5878 | 0.22545 | 0.0301 | -2.6072
-18.5 | -0.5702 | 0.21954 | 0.0268 | -2.5972
-18 | -0.5528 | 0.21338 | 0.0235 | -2.5907
-17.5 | -0.5353 | 0.20698 | 0.0202 | -2.5862
-17 | -0.5182 | 0.20029 | 0.0164 | -2.5872
-16.5 | -0.5039 | 0.19398 | 0.0122 | -2.5977
-16 | -0.4867 | 0.18675 | 0.0103 | -2.6062
-15.5 | -0.4704 | 0.1807 | 0.0079 | -2.6032
-15 | -0.4545 | 0.17448 | 0.0052 | -2.6049
-14.5 | -0.4393 | 0.16803 | 0.0026 | -2.6144
-14 | -0.4267 | 0.16131 | -0.0012 | -2.6452
-13.5 | -0.4172 | 0.15499 | -0.005 | -2.6918
-13 | -0.4015 | 0.14752 | -0.0061 | -2.7217
-12.5 | -0.387 | 0.14132 | -0.0075 | -2.7385
-12 | -0.3739 | 0.13518 | -0.0094 | -2.7659
-11.5 | -0.3622 | 0.12876 | -0.0115 | -2.813
-11 | -0.3544 | 0.12203 | -0.0153 | -2.9042
-10.5 | -0.3531 | 0.11541 | -0.0199 | -3.0595
-10 | -0.3347 | 0.10864 | -0.0186 | -3.0808
-9.5 | -0.3238 | 0.10288 | -0.0198 | -3.1474
-9 | -0.3149 | 0.09702 | -0.0214 | -3.2457
-8.5 | -0.3098 | 0.09076 | -0.0238 | -3.4134
-8 | -0.3198 | 0.08436 | -0.0287 | -3.7909
-7.5 | -0.3392 | 0.07853 | -0.0305 | -4.3194
-7 | -0.3195 | 0.07058 | -0.0343 | -4.5268
-6.5 | -0.2723 | 0.06285 | -0.0434 | -4.3325
-6 | -0.2013 | 0.05165 | -0.0603 | -3.8974
-5.5 | -0.1533 | 0.04438 | -0.0655 | -3.4543
-5 | -0.1177 | 0.03959 | -0.0647 | -2.973
-4.5 | -0.0845 | 0.03259 | -0.0618 | -2.5928
-3.5 | -0.0166 | 0.01648 | -0.0529 | -1.0073
-3 | 0.0331 | 0.01512 | -0.0509 | 2.1892
-2.5 | 0.0856 | 0.01365 | -0.0491 | 6.2711
-2 | 0.1381 | 0.01256 | -0.0477 | 10.9952
-1.5 | 0.191 | 0.01176 | -0.0462 | 16.2415
-1 | 0.2449 | 0.01151 | -0.045 | 21.2772
-0.5 | 0.2975 | 0.01107 | -0.0436 | 26.8744
0 | 0.3507 | 0.01084 | -0.0423 | 32.3524
0.5 | 0.4043 | 0.01073 | -0.0412 | 37.6794
1 | 0.4584 | 0.01058 | -0.0402 | 43.327
1.5 | 0.5426 | 0.00864 | -0.0458 | 62.8009
2 | 0.6601 | 0.00897 | -0.0583 | 73.5897
2.5 | 0.7077 | 0.00925 | -0.0562 | 76.5081
3 | 0.7565 | 0.00942 | -0.0542 | 80.3079
3.5 | 0.805 | 0.00972 | -0.0521 | 82.8189
4 | 0.8539 | 0.00998 | -0.0501 | 85.5611
4.5 | 0.9032 | 0.01029 | -0.0482 | 87.7745
5 | 0.9518 | 0.01068 | -0.0462 | 89.1199
5.5 | 1.0019 | 0.01095 | -0.0443 | 91.4977
6 | 1.0509 | 0.01136 | -0.0424 | 92.5088
6.5 | 1.1002 | 0.01173 | -0.0405 | 93.7937
7 | 1.1495 | 0.01214 | -0.0385 | 94.687
7.5 | 1.1975 | 0.01264 | -0.0364 | 94.7389
8 | 1.2454 | 0.01309 | -0.0342 | 95.1413
8.5 | 1.2915 | 0.01356 | -0.0318 | 95.2434
9 | 1.3383 | 0.01402 | -0.0295 | 95.4565
9.5 | 1.3826 | 0.01466 | -0.0268 | 94.3111
10 | 1.4224 | 0.01553 | -0.0236 | 91.5905
10.5 | 1.4551 | 0.01674 | -0.0195 | 86.9235
11 | 1.4664 | 0.01867 | -0.0124 | 78.5431
11.5 | 1.4559 | 0.02183 | -0.004 | 66.6926
12 | 1.439 | 0.0262 | 0.002 | 54.9237
12.5 | 1.4239 | 0.03196 | 0.0044 | 44.5526
13 | 1.4032 | 0.03997 | 0.0034 | 35.1063
13.5 | 1.3781 | 0.04938 | 0.001 | 27.9081
14 | 1.3414 | 0.0603 | -0.0021 | 22.2454
14.5 | 1.3163 | 0.06983 | -0.0046 | 18.8501
15 | 1.2898 | 0.08001 | -0.0078 | 16.1205
15.5 | 1.2627 | 0.09074 | -0.0115 | 13.9156
16 | 1.243 | 0.10076 | -0.015 | 12.3362

## 31. Re 500k Mach 0.50 (1)
BIGFOIL.COM POLAR EXPORT
NACA45010
NACA45010 |  |  |  | Cl Max: | 1.39 | at alpha= | 8.5 | deg
JavaFoil+Calcfoil stall+Eppler ext transition |  |  |  | L/D Max: | 93.07 | at alpha= | 4 | deg
Re: | 500000 |  |  | Cd Min: | 0.00997 | at alpha= | 2 | deg
Mach: | 0.5 |  |  | Cl=0 at alpha= | -3.049 | deg
|  |  |  | @ Cl=0.1, Cd= | 0.033632
|  |  |  | @ Cl=0.4, Cd= | 0.012872
|  |  |  | @ Cl=0.6, Cd= | 0.01349
alpha (deg) | Cl | Cd | Cm | Cl/Cd
-20 | -0.894 | 0.22871 | -0.025 | -3.91
-19.5 | -0.869 | 0.22087 | -0.025 | -3.934
-19 | -0.844 | 0.21497 | -0.025 | -3.924
-18.5 | -0.817 | 0.20793 | -0.025 | -3.928
-18 | -0.791 | 0.20358 | -0.025 | -3.887
-17.5 | -0.766 | 0.19888 | -0.024 | -3.85
-17 | -0.74 | 0.1945 | -0.024 | -3.805
-16.5 | -0.713 | 0.18268 | -0.024 | -3.905
-16 | -0.688 | 0.18451 | -0.024 | -3.727
-15.5 | -0.662 | 0.18062 | -0.024 | -3.664
-15 | -0.636 | 0.16943 | -0.024 | -3.753
-14.5 | -0.609 | 0.16415 | -0.023 | -3.71
-14 | -0.583 | 0.16034 | -0.023 | -3.636
-13.5 | -0.557 | 0.15639 | -0.023 | -3.562
-13 | -0.53 | 0.14771 | -0.022 | -3.589
-12.5 | -0.504 | 0.14394 | -0.022 | -3.502
-12 | -0.478 | 0.1413 | -0.022 | -3.382
-11.5 | -0.451 | 0.13288 | -0.021 | -3.394
-11 | -0.425 | 0.12934 | -0.021 | -3.284
-10.5 | -0.398 | 0.12619 | -0.021 | -3.157
-10 | -0.372 | 0.12254 | -0.021 | -3.032
-9.5 | -0.345 | 0.115 | -0.021 | -3.001
-9 | -0.319 | 0.11231 | -0.021 | -2.837
-8.5 | -0.292 | 0.10772 | -0.02 | -2.709
-8 | -0.265 | 0.10316 | -0.02 | -2.571
-7.5 | -0.238 | 0.0878 | -0.019 | -2.716
-7 | -0.212 | 0.06479 | -0.019 | -3.27
-6.5 | -0.185 | 0.08699 | -0.019 | -2.127
-6 | -0.158 | 0.05706 | -0.018 | -2.775
-5.5 | -0.132 | 0.05927 | -0.018 | -2.22
-5 | -0.105 | 0.05056 | -0.017 | -2.073
-4.5 | -0.127 | 0.04603 | -0.017 | -2.765
-4 | -0.092 | 0.04177 | -0.018 | -2.197
-3.5 | -0.046 | 0.03865 | -0.019 | -1.19
-3 | 0.005 | 0.03658 | -0.02 | 0.126
-2.5 | 0.058 | 0.0348 | -0.022 | 1.66
-2 | 0.113 | 0.03327 | -0.024 | 3.386
-1.5 | 0.17 | 0.0304 | -0.028 | 5.597
-1 | 0.277 | 0.01338 | -0.046 | 20.74
-0.5 | 0.347 | 0.01334 | -0.047 | 25.981
0 | 0.415 | 0.01274 | -0.047 | 32.597
0.5 | 0.483 | 0.01273 | -0.047 | 37.967
1 | 0.551 | 0.01338 | -0.047 | 41.18
1.5 | 0.618 | 0.01353 | -0.047 | 45.703
2 | 0.686 | 0.00997 | -0.048 | 68.728
2.5 | 0.752 | 0.01039 | -0.048 | 72.393
3 | 0.819 | 0.01025 | -0.048 | 79.899
3.5 | 0.885 | 0.01022 | -0.048 | 86.554
4 | 0.95 | 0.01021 | -0.048 | 93.07
4.5 | 1.015 | 0.01173 | -0.049 | 86.517
5 | 1.079 | 0.01232 | -0.049 | 87.593
5.5 | 1.141 | 0.01297 | -0.049 | 87.971
6 | 1.202 | 0.01374 | -0.049 | 87.482
6.5 | 1.26 | 0.01464 | -0.049 | 86.058
7 | 1.312 | 0.01574 | -0.049 | 83.328
7.5 | 1.352 | 0.01718 | -0.049 | 78.737
8 | 1.381 | 0.01921 | -0.049 | 71.89
8.5 | 1.39 | 0.02211 | -0.048 | 62.897
9 | 1.328 | 0.04037 | -0.045 | 32.883
9.5 | 1.286 | 0.04703 | -0.044 | 27.353
10 | 1.131 | 0.05519 | -0.044 | 20.498
10.5 | 0.727 | 0.10462 | -0.017 | 6.948
11 | 0.754 | 0.1146 | -0.019 | 6.58
11.5 | 0.781 | 0.1222 | -0.021 | 6.392
12 | 0.808 | 0.13108 | -0.022 | 6.165
12.5 | 0.835 | 0.14051 | -0.023 | 5.945
13 | 0.863 | 0.14837 | -0.025 | 5.814
13.5 | 0.89 | 0.15841 | -0.026 | 5.619

## 32. Re 500k Mach 0.50 (2)
BIGFOIL.COM POLAR EXPORT
NACA45010
NACA45010 |  |  |  | Cl Max: | 1.495 | at alpha= | 10 | deg
XFOIL ncrit=9 |  |  |  | L/D Max: | 87.2895 | at alpha= | 6 | deg
Re: | 500000 |  |  | Cd Min: | 0.2573 | at alpha= | -20 | deg
Mach: | 0.5 |  |  | Cl=0 at alpha= | -3.6386 | deg
|  |  |  | @ Cl=0.1, Cd= | 0.020613
|  |  |  | @ Cl=0.4, Cd= | 0.011907
|  |  |  | @ Cl=0.6, Cd= | 0.011281
alpha (deg) | Cl | Cd | Cm | Cl/Cd
-20 | -0.6735 | 0.2573 | 0.0451 | -2.6176
-19.5 | -0.6518 | 0.25009 | 0.041 | -2.6063
-19 | -0.6299 | 0.24286 | 0.0368 | -2.5937
-18.5 | -0.608 | 0.23546 | 0.0326 | -2.5822
-18 | -0.5859 | 0.22799 | 0.0284 | -2.5698
-17.5 | -0.5644 | 0.22071 | 0.0238 | -2.5572
-16.5 | -0.5226 | 0.20564 | 0.0165 | -2.5413
-16 | -0.5016 | 0.19864 | 0.0133 | -2.5252
-15.5 | -0.481 | 0.19155 | 0.0099 | -2.5111
-15 | -0.4607 | 0.1844 | 0.0065 | -2.4984
-14.5 | -0.442 | 0.17733 | 0.0021 | -2.4925
-14 | -0.4242 | 0.16991 | -0.0012 | -2.4966
-13.5 | -0.4045 | 0.1627 | -0.0031 | -2.4862
-13 | -0.3864 | 0.15596 | -0.0057 | -2.4776
-12.5 | -0.3691 | 0.14919 | -0.0082 | -2.474
-12 | -0.3528 | 0.14224 | -0.011 | -2.4803
-11.5 | -0.342 | 0.13582 | -0.0154 | -2.518
-11 | -0.3265 | 0.12843 | -0.0171 | -2.5422
-10.5 | -0.3098 | 0.12179 | -0.0178 | -2.5437
-10 | -0.2953 | 0.11562 | -0.0195 | -2.5541
-9.5 | -0.283 | 0.10917 | -0.0217 | -2.5923
-9 | -0.2781 | 0.1032 | -0.0261 | -2.6948
-8.5 | -0.2693 | 0.09634 | -0.0276 | -2.7953
-8 | -0.2558 | 0.09017 | -0.027 | -2.8369
-7.5 | -0.2481 | 0.0847 | -0.0271 | -2.9292
-7 | -0.2311 | 0.07812 | -0.0316 | -2.9583
-6.5 | -0.1646 | 0.06568 | -0.0632 | -2.5061
-6 | -0.1306 | 0.05874 | -0.066 | -2.2234
-5.5 | -0.1205 | 0.05383 | -0.0658 | -2.2385
-5 | -0.0955 | 0.04823 | -0.0684 | -1.9801
-4.5 | -0.0702 | 0.0418 | -0.0676 | -1.6794
-4 | -0.0373 | 0.03714 | -0.0658 | -1.0043
-3.5 | 0.0143 | 0.03315 | -0.0638 | 0.43137
-3 | 0.0504 | 0.02617 | -0.061 | 1.9259
-2.5 | 0.099 | 0.0207 | -0.0575 | 4.7826
-2 | 0.1543 | 0.01591 | -0.0542 | 9.6983
-1.5 | 0.2149 | 0.01407 | -0.0522 | 15.2736
-1 | 0.2762 | 0.01274 | -0.0502 | 21.6797
-0.5 | 0.3378 | 0.01234 | -0.0483 | 27.3744
0 | 0.3972 | 0.01192 | -0.0463 | 33.3221
0.5 | 0.4579 | 0.01165 | -0.0445 | 39.3047
1 | 0.5183 | 0.0115 | -0.0428 | 45.0696
1.5 | 0.5789 | 0.01151 | -0.0412 | 50.2954
2 | 0.7197 | 0.00998 | -0.056 | 72.1142
2.5 | 0.7993 | 0.01027 | -0.0582 | 77.8286
3 | 0.853 | 0.01065 | -0.0551 | 80.0939
3.5 | 0.9075 | 0.011 | -0.052 | 82.5
4 | 0.9624 | 0.01143 | -0.0489 | 84.1995
4.5 | 1.0168 | 0.01194 | -0.0455 | 85.1591
5 | 1.0726 | 0.01238 | -0.0422 | 86.6397
5.5 | 1.1274 | 0.01296 | -0.0387 | 86.9907
6 | 1.1819 | 0.01354 | -0.0349 | 87.2895
6.5 | 1.2358 | 0.0142 | -0.0309 | 87.0282
7 | 1.2876 | 0.01495 | -0.0265 | 86.1271
7.5 | 1.3374 | 0.01573 | -0.0215 | 85.0223
8 | 1.3844 | 0.0166 | -0.0161 | 83.3976
8.5 | 1.4209 | 0.01747 | -0.0091 | 81.3337
9 | 1.4505 | 0.01861 | -0.0017 | 77.942
9.5 | 1.4803 | 0.02032 | 0.0046 | 72.8494
10 | 1.495 | 0.02332 | 0.0101 | 64.1081
10.5 | 1.4812 | 0.02936 | 0.0127 | 50.4496
11 | 1.4399 | 0.03942 | 0.0108 | 36.5271
11.5 | 1.3873 | 0.05089 | 0.0077 | 27.2608
12 | 1.335 | 0.06231 | 0.0045 | 21.4251
12.5 | 1.2889 | 0.07366 | 0.0008 | 17.498
13 | 1.2491 | 0.08521 | -0.0036 | 14.6591
13.5 | 1.2184 | 0.09639 | -0.008 | 12.6403
14 | 1.1933 | 0.10741 | -0.0127 | 11.1098
14.5 | 1.1757 | 0.11797 | -0.0173 | 9.9661
15 | 1.1661 | 0.1278 | -0.0217 | 9.1244

## 33. Re 750k Mach 0.00 (1)
BIGFOIL.COM POLAR EXPORT
NACA45010
NACA45010 |  |  |  | Cl Max: | 1.433 | at alpha= | 12 | deg
JavaFoil+Calcfoil stall+Eppler ext transition |  |  |  | L/D Max: | 118.107 | at alpha= | 7.5 | deg
Re: | 750000 |  |  | Cd Min: | 0.00941 | at alpha= | 3 | deg
Mach: | 0 |  |  | Cl=0 at alpha= | -3.0521 | deg
|  |  |  | @ Cl=0.1, Cd= | 0.012085
|  |  |  | @ Cl=0.4, Cd= | 0.012303
|  |  |  | @ Cl=0.6, Cd= | 0.0095476
alpha (deg) | Cl | Cd | Cm | Cl/Cd
-17 | -0.403 | 0.16527 | -0.016 | -2.44
-16.5 | -0.415 | 0.15678 | -0.016 | -2.646
-16 | -0.426 | 0.15014 | -0.016 | -2.838
-15.5 | -0.437 | 0.14291 | -0.016 | -3.056
-15 | -0.447 | 0.13756 | -0.016 | -3.247
-14.5 | -0.456 | 0.12908 | -0.016 | -3.531
-14 | -0.464 | 0.12333 | -0.015 | -3.759
-13.5 | -0.47 | 0.11364 | -0.015 | -4.137
-13 | -0.475 | 0.10816 | -0.015 | -4.392
-12.5 | -0.478 | 0.10182 | -0.015 | -4.697
-12 | -0.479 | 0.09514 | -0.015 | -5.036
-11.5 | -0.478 | 0.08908 | -0.015 | -5.362
-11 | -0.473 | 0.08308 | -0.015 | -5.699
-10.5 | -0.466 | 0.07707 | -0.015 | -6.051
-10 | -0.456 | 0.07245 | -0.016 | -6.297
-9.5 | -0.443 | 0.06734 | -0.016 | -6.573
-9 | -0.426 | 0.06304 | -0.016 | -6.753
-8.5 | -0.405 | 0.0589 | -0.016 | -6.88
-8 | -0.381 | 0.05487 | -0.017 | -6.952
-7.5 | -0.354 | 0.05164 | -0.017 | -6.861
-7 | -0.323 | 0.04854 | -0.017 | -6.664
-6.5 | -0.29 | 0.04558 | -0.017 | -6.355
-6 | -0.253 | 0.04289 | -0.018 | -5.907
-5.5 | -0.215 | 0.04045 | -0.018 | -5.309
-5 | -0.174 | 0.0383 | -0.019 | -4.546
-4.5 | -0.132 | 0.03627 | -0.02 | -3.632
-4 | -0.088 | 0.03454 | -0.021 | -2.542
-3.5 | -0.043 | 0.03288 | -0.023 | -1.295
-3 | 0.005 | 0.01221 | -0.04 | 0.418
-2.5 | 0.063 | 0.01216 | -0.04 | 5.212
-2 | 0.122 | 0.01204 | -0.04 | 10.164
-1.5 | 0.182 | 0.01273 | -0.04 | 14.277
-1 | 0.241 | 0.01255 | -0.04 | 19.232
-0.5 | 0.301 | 0.01243 | -0.04 | 24.214
0 | 0.361 | 0.01231 | -0.041 | 29.3
0.5 | 0.42 | 0.0123 | -0.041 | 34.127
1 | 0.479 | 0.01223 | -0.041 | 39.114
1.5 | 0.537 | 0.01222 | -0.041 | 43.963
2 | 0.596 | 0.00953 | -0.041 | 62.528
2.5 | 0.655 | 0.00979 | -0.041 | 66.852
3 | 0.713 | 0.00941 | -0.042 | 75.754
3.5 | 0.771 | 0.00973 | -0.042 | 79.279
4 | 0.829 | 0.01004 | -0.042 | 82.606
4.5 | 0.887 | 0.00978 | -0.042 | 90.659
5 | 0.945 | 0.01014 | -0.042 | 93.163
5.5 | 1.002 | 0.01046 | -0.043 | 95.784
6 | 1.059 | 0.01032 | -0.043 | 102.582
6.5 | 1.115 | 0.01031 | -0.043 | 108.102
7 | 1.169 | 0.0103 | -0.043 | 113.548
7.5 | 1.221 | 0.01034 | -0.044 | 118.107
8 | 1.27 | 0.01183 | -0.044 | 107.335
8.5 | 1.316 | 0.01245 | -0.044 | 105.722
9 | 1.358 | 0.01305 | -0.044 | 104.084
9.5 | 1.396 | 0.01383 | -0.044 | 100.976
10 | 1.39 | 0.02163 | -0.043 | 64.247
10.5 | 1.406 | 0.02449 | -0.043 | 57.394
11 | 1.419 | 0.02743 | -0.043 | 51.742
11.5 | 1.429 | 0.03071 | -0.042 | 46.51
12 | 1.433 | 0.0344 | -0.042 | 41.675
12.5 | 1.432 | 0.03843 | -0.042 | 37.269
13 | 1.425 | 0.04279 | -0.042 | 33.301
13.5 | 1.413 | 0.0476 | -0.041 | 29.675
14 | 1.396 | 0.05249 | -0.041 | 26.595
14.5 | 1.375 | 0.05792 | -0.041 | 23.735
15 | 1.349 | 0.0638 | -0.041 | 21.145
15.5 | 1.32 | 0.07002 | -0.041 | 18.85
16 | 1.288 | 0.07651 | -0.04 | 16.828
16.5 | 1.252 | 0.08352 | -0.04 | 14.989
17 | 1.213 | 0.09183 | -0.04 | 13.206

## 34. Re 750k Mach 0.00 (2)
BIGFOIL.COM POLAR EXPORT
NACA45010
NACA45010 |  |  |  | Cl Max: | 1.4819 | at alpha= | 13.5 | deg
XFOIL ncrit=9 |  |  |  | L/D Max: | 113.667 | at alpha= | 8 | deg
Re: | 750000 |  |  | Cd Min: | 0.23291 | at alpha= | -20 | deg
Mach: | 0 |  |  | Cl=0 at alpha= | -3.2804 | deg
|  |  |  | @ Cl=0.1, Cd= | 0.010533
|  |  |  | @ Cl=0.4, Cd= | 0.0093865
|  |  |  | @ Cl=0.6, Cd= | 0.0076176
alpha (deg) | Cl | Cd | Cm | Cl/Cd
-20 | -0.6137 | 0.23291 | 0.035 | -2.6349
-19.5 | -0.5974 | 0.22708 | 0.0322 | -2.6308
-19 | -0.581 | 0.22154 | 0.0291 | -2.6226
-18.5 | -0.5646 | 0.21586 | 0.026 | -2.6156
-18 | -0.5483 | 0.20986 | 0.0228 | -2.6127
-17.5 | -0.532 | 0.2036 | 0.0197 | -2.613
-17 | -0.5164 | 0.19673 | 0.0161 | -2.6249
-16.5 | -0.5029 | 0.19003 | 0.0124 | -2.6464
-16 | -0.4888 | 0.18312 | 0.0103 | -2.6693
-15.5 | -0.4736 | 0.17746 | 0.0081 | -2.6688
-15 | -0.4592 | 0.17143 | 0.0057 | -2.6786
-14.5 | -0.4454 | 0.16526 | 0.0033 | -2.6951
-14 | -0.4325 | 0.15849 | 0.0006 | -2.7289
-13.5 | -0.4231 | 0.15138 | -0.0031 | -2.795
-13 | -0.4155 | 0.14437 | -0.0065 | -2.878
-12.5 | -0.4014 | 0.13757 | -0.007 | -2.9178
-12 | -0.3883 | 0.13192 | -0.0085 | -2.9435
-11.5 | -0.3768 | 0.12583 | -0.0104 | -2.9945
-11 | -0.3663 | 0.11948 | -0.0126 | -3.0658
-10.5 | -0.3643 | 0.1115 | -0.0175 | -3.2673
-10 | -0.3594 | 0.1044 | -0.0208 | -3.4425
-9.5 | -0.3495 | 0.09785 | -0.0209 | -3.5718
-9 | -0.3385 | 0.09283 | -0.0218 | -3.6465
-8.5 | -0.3326 | 0.08727 | -0.0233 | -3.8112
-8 | -0.3345 | 0.08153 | -0.0247 | -4.1028
-6.5 | -0.2517 | 0.0531 | -0.0558 | -4.7401
-5.5 | -0.2091 | 0.01642 | -0.057 | -12.7345
-5 | -0.165 | 0.01472 | -0.0546 | -11.2092
-4.5 | -0.1185 | 0.01381 | -0.0524 | -8.5807
-4 | -0.0715 | 0.01221 | -0.0503 | -5.8559
-3.5 | -0.0224 | 0.01162 | -0.0488 | -1.9277
-3 | 0.0286 | 0.01126 | -0.0475 | 2.54
-2.5 | 0.0788 | 0.01061 | -0.0462 | 7.427
-2 | 0.1309 | 0.01042 | -0.0451 | 12.5624
-1.5 | 0.182 | 0.01 | -0.044 | 18.2
-1 | 0.2338 | 0.00971 | -0.043 | 24.0783
-0.5 | 0.2862 | 0.00954 | -0.0421 | 30
0 | 0.339 | 0.00945 | -0.0413 | 35.873
0.5 | 0.392 | 0.0094 | -0.0405 | 41.7021
1 | 0.4454 | 0.00931 | -0.0399 | 47.841
2 | 0.5958 | 0.00761 | -0.0484 | 78.2917
2.5 | 0.695 | 0.00779 | -0.0578 | 89.2169
3 | 0.7418 | 0.00795 | -0.056 | 93.3082
3.5 | 0.7885 | 0.00816 | -0.0541 | 96.6299
4 | 0.8361 | 0.00834 | -0.0525 | 100.2518
4.5 | 0.8827 | 0.00862 | -0.0506 | 102.4014
5 | 0.9308 | 0.00881 | -0.0491 | 105.6527
5.5 | 0.9779 | 0.00911 | -0.0474 | 107.3436
6 | 1.0257 | 0.00937 | -0.0458 | 109.4664
6.5 | 1.0734 | 0.00967 | -0.0443 | 111.0031
7 | 1.1199 | 0.01006 | -0.0427 | 111.3221
7.5 | 1.1682 | 0.01033 | -0.0413 | 113.0881
8 | 1.2151 | 0.01069 | -0.0398 | 113.667
8.5 | 1.2608 | 0.01113 | -0.0382 | 113.2794
9 | 1.3058 | 0.01163 | -0.0365 | 112.2786
9.5 | 1.35 | 0.01218 | -0.0348 | 110.8374
10 | 1.3911 | 0.01294 | -0.0327 | 107.5039
10.5 | 1.4281 | 0.01395 | -0.03 | 102.3728
11 | 1.455 | 0.01555 | -0.026 | 93.5691
11.5 | 1.4685 | 0.01768 | -0.0201 | 83.06
12.5 | 1.4763 | 0.02203 | -0.0066 | 67.0132
13 | 1.4807 | 0.02479 | -0.0021 | 59.7297
13.5 | 1.4819 | 0.02847 | 0.0009 | 52.0513
14 | 1.478 | 0.03359 | 0.0018 | 44.0012
14.5 | 1.4677 | 0.04047 | 0.0007 | 36.2664
15 | 1.4548 | 0.04829 | -0.0013 | 30.1263
15.5 | 1.4304 | 0.05774 | -0.0039 | 24.7731
16 | 1.3989 | 0.06821 | -0.0068 | 20.5087
16.5 | 1.3619 | 0.07984 | -0.0104 | 17.0579
17 | 1.3394 | 0.08982 | -0.0137 | 14.912
17.5 | 1.3199 | 0.09964 | -0.017 | 13.2467
18 | 1.3037 | 0.10917 | -0.0205 | 11.9419
18.5 | 1.2887 | 0.11876 | -0.0244 | 10.8513

## 35. Re 750k Mach 0.10 (1)
BIGFOIL.COM POLAR EXPORT
NACA45010
NACA45010 |  |  |  | Cl Max: | 1.429 | at alpha= | 12 | deg
JavaFoil+Calcfoil stall+Eppler ext transition |  |  |  | L/D Max: | 117.676 | at alpha= | 7.5 | deg
Re: | 750000 |  |  | Cd Min: | 0.00919 | at alpha= | 2.5 | deg
Mach: | 0.1 |  |  | Cl=0 at alpha= | -3.0521 | deg
|  |  |  | @ Cl=0.1, Cd= | 0.012091
|  |  |  | @ Cl=0.4, Cd= | 0.012332
|  |  |  | @ Cl=0.6, Cd= | 0.0096029
alpha (deg) | Cl | Cd | Cm | Cl/Cd
-16.5 | -0.373 | 0.16261 | -0.016 | -2.296
-16 | -0.387 | 0.15162 | -0.016 | -2.551
-15.5 | -0.4 | 0.14493 | -0.016 | -2.759
-15 | -0.412 | 0.13754 | -0.016 | -2.997
-14.5 | -0.424 | 0.13331 | -0.016 | -3.18
-14 | -0.435 | 0.12628 | -0.015 | -3.441
-13.5 | -0.444 | 0.11703 | -0.015 | -3.793
-13 | -0.452 | 0.11125 | -0.015 | -4.059
-12.5 | -0.457 | 0.10302 | -0.015 | -4.44
-12 | -0.461 | 0.0977 | -0.015 | -4.719
-11.5 | -0.462 | 0.09096 | -0.015 | -5.08
-11 | -0.46 | 0.08466 | -0.015 | -5.439
-10.5 | -0.456 | 0.07865 | -0.015 | -5.793
-10 | -0.448 | 0.07319 | -0.016 | -6.116
-9.5 | -0.436 | 0.0683 | -0.016 | -6.383
-9 | -0.421 | 0.06379 | -0.016 | -6.596
-8.5 | -0.402 | 0.05939 | -0.016 | -6.765
-8 | -0.379 | 0.0557 | -0.016 | -6.808
-7.5 | -0.353 | 0.05201 | -0.017 | -6.785
-7 | -0.323 | 0.04877 | -0.017 | -6.62
-6.5 | -0.289 | 0.04586 | -0.017 | -6.313
-6 | -0.254 | 0.04303 | -0.018 | -5.892
-5.5 | -0.215 | 0.04063 | -0.018 | -5.293
-5 | -0.175 | 0.03837 | -0.019 | -4.549
-4.5 | -0.132 | 0.03642 | -0.02 | -3.628
-4 | -0.088 | 0.03559 | -0.021 | -2.474
-3.5 | -0.043 | 0.03321 | -0.023 | -1.286
-3 | 0.005 | 0.01228 | -0.04 | 0.418
-2.5 | 0.064 | 0.01217 | -0.04 | 5.234
-2 | 0.123 | 0.01204 | -0.04 | 10.204
-1.5 | 0.183 | 0.01274 | -0.04 | 14.33
-1 | 0.243 | 0.01256 | -0.04 | 19.305
-0.5 | 0.303 | 0.01245 | -0.041 | 24.307
0 | 0.362 | 0.01237 | -0.041 | 29.301
0.5 | 0.422 | 0.01231 | -0.041 | 34.26
1 | 0.481 | 0.01234 | -0.041 | 38.982
1.5 | 0.54 | 0.01229 | -0.041 | 43.946
2 | 0.599 | 0.00961 | -0.041 | 62.34
2.5 | 0.658 | 0.00919 | -0.042 | 71.563
3 | 0.716 | 0.00944 | -0.042 | 75.909
3.5 | 0.775 | 0.00976 | -0.042 | 79.416
4 | 0.833 | 0.01007 | -0.042 | 82.714
4.5 | 0.891 | 0.00984 | -0.042 | 90.609
5 | 0.949 | 0.0102 | -0.043 | 93.07
5.5 | 1.007 | 0.01052 | -0.043 | 95.636
6 | 1.064 | 0.0104 | -0.043 | 102.304
6.5 | 1.12 | 0.01039 | -0.043 | 107.812
7 | 1.175 | 0.01038 | -0.044 | 113.152
7.5 | 1.226 | 0.01042 | -0.044 | 117.676
8 | 1.275 | 0.01193 | -0.044 | 106.885
8.5 | 1.321 | 0.01256 | -0.044 | 105.153
9 | 1.363 | 0.01319 | -0.044 | 103.335
9.5 | 1.4 | 0.01402 | -0.045 | 99.918
10 | 1.391 | 0.02214 | -0.043 | 62.811
10.5 | 1.406 | 0.02511 | -0.043 | 55.977
11 | 1.418 | 0.02822 | -0.043 | 50.246
11.5 | 1.425 | 0.03162 | -0.042 | 45.077
12 | 1.429 | 0.03545 | -0.042 | 40.301
12.5 | 1.425 | 0.03962 | -0.042 | 35.969
13 | 1.415 | 0.04414 | -0.042 | 32.061
13.5 | 1.4 | 0.04898 | -0.041 | 28.583
14 | 1.38 | 0.05419 | -0.041 | 25.461
14.5 | 1.354 | 0.05984 | -0.041 | 22.634
15 | 1.325 | 0.06584 | -0.041 | 20.119
15.5 | 1.291 | 0.07249 | -0.041 | 17.804
16 | 1.253 | 0.07937 | -0.04 | 15.789
16.5 | 1.212 | 0.08733 | -0.04 | 13.873
17 | 1.164 | 0.09792 | -0.039 | 11.893

## 36. Re 750k Mach 0.10 (2)
BIGFOIL.COM POLAR EXPORT
NACA45010
NACA45010 |  |  |  | Cl Max: | 1.4765 | at alpha= | 13.5 | deg
XFOIL ncrit=9 |  |  |  | L/D Max: | 113.377 | at alpha= | 8 | deg
Re: | 750000 |  |  | Cd Min: | 0.12302 | at alpha= | 18.5 | deg
Mach: | 0.1 |  |  | Cl=0 at alpha= | -3.2778 | deg
|  |  |  | @ Cl=0.1, Cd= | 0.010578
|  |  |  | @ Cl=0.4, Cd= | 0.00942
|  |  |  | @ Cl=0.6, Cd= | 0.0076242
alpha (deg) | Cl | Cd | Cm | Cl/Cd
-9.5 | -0.3464 | 0.09835 | -0.0208 | -3.5221
-9 | -0.3354 | 0.09329 | -0.0217 | -3.5952
-8.5 | -0.3293 | 0.08768 | -0.0232 | -3.7557
-8 | -0.3301 | 0.08189 | -0.0247 | -4.031
-6 | -0.1864 | 0.04424 | -0.0652 | -4.2134
-5.5 | -0.1989 | 0.02048 | -0.0591 | -9.7119
-5 | -0.1656 | 0.0153 | -0.0552 | -10.8235
-4.5 | -0.1191 | 0.01426 | -0.053 | -8.352
-4 | -0.0714 | 0.01283 | -0.0508 | -5.5651
-3.5 | -0.0228 | 0.01175 | -0.0491 | -1.9404
-3 | 0.0285 | 0.01132 | -0.0478 | 2.5177
-2.5 | 0.0791 | 0.01067 | -0.0465 | 7.4133
-2 | 0.1315 | 0.01044 | -0.0454 | 12.5958
-1.5 | 0.183 | 0.01004 | -0.0442 | 18.2271
-1 | 0.235 | 0.00974 | -0.0432 | 24.1273
-0.5 | 0.2878 | 0.00957 | -0.0422 | 30.0731
0 | 0.341 | 0.00947 | -0.0414 | 36.0084
0.5 | 0.394 | 0.00943 | -0.0406 | 41.7815
1 | 0.4478 | 0.00934 | -0.04 | 47.9443
1.5 | 0.4799 | 0.00756 | -0.0355 | 63.4788
2 | 0.598 | 0.00762 | -0.0483 | 78.4777
2.5 | 0.6987 | 0.00783 | -0.058 | 89.2337
3 | 0.746 | 0.00798 | -0.0561 | 93.4837
3.5 | 0.7926 | 0.00822 | -0.0542 | 96.4234
4 | 0.8407 | 0.00838 | -0.0525 | 100.3222
4.5 | 0.8878 | 0.00865 | -0.0507 | 102.6358
5 | 0.936 | 0.00886 | -0.049 | 105.6433
5.5 | 0.9836 | 0.00915 | -0.0473 | 107.4973
6 | 1.0313 | 0.00944 | -0.0457 | 109.2479
6.5 | 1.0796 | 0.00973 | -0.0441 | 110.9558
7 | 1.1267 | 0.0101 | -0.0424 | 111.5545
7.5 | 1.1748 | 0.01042 | -0.041 | 112.7447
8 | 1.2222 | 0.01078 | -0.0394 | 113.3766
8.5 | 1.2678 | 0.01125 | -0.0377 | 112.6933
9 | 1.3134 | 0.01174 | -0.0359 | 111.8739
9.5 | 1.3579 | 0.0123 | -0.0341 | 110.3984
10 | 1.3989 | 0.0131 | -0.0318 | 106.7863
10.5 | 1.4349 | 0.01419 | -0.0288 | 101.1205
11 | 1.4589 | 0.01594 | -0.0243 | 91.5245
11.5 | 1.4676 | 0.01813 | -0.0175 | 80.9487
12 | 1.4693 | 0.02034 | -0.01 | 72.237
12.5 | 1.4733 | 0.02283 | -0.0043 | 64.5335
13 | 1.4762 | 0.02594 | -0.0003 | 56.9082
13.5 | 1.4765 | 0.03008 | 0.0019 | 49.0858
14 | 1.4681 | 0.03616 | 0.002 | 40.6001
14.5 | 1.4553 | 0.04377 | 0.0003 | 33.2488
15 | 1.4382 | 0.05225 | -0.002 | 27.5254
15.5 | 1.411 | 0.06207 | -0.0047 | 22.7324
16 | 1.3794 | 0.07264 | -0.0077 | 18.9895
16.5 | 1.3447 | 0.08411 | -0.0114 | 15.9874
17 | 1.3214 | 0.09434 | -0.0148 | 14.0068
17.5 | 1.3039 | 0.10399 | -0.0182 | 12.5387
18 | 1.2885 | 0.11352 | -0.0218 | 11.3504
18.5 | 1.2749 | 0.12302 | -0.0257 | 10.3634

## 37. Re 750k Mach 0.25 (1)
BIGFOIL.COM POLAR EXPORT
NACA45010
NACA45010 |  |  |  | Cl Max: | 1.419 | at alpha= | 9.5 | deg
JavaFoil+Calcfoil stall+Eppler ext transition |  |  |  | L/D Max: | 115.859 | at alpha= | 7 | deg
Re: | 750000 |  |  | Cd Min: | 0.00917 | at alpha= | 2 | deg
Mach: | 0.25 |  |  | Cl=0 at alpha= | -3.0425 | deg
|  |  |  | @ Cl=0.1, Cd= | 0.012308
|  |  |  | @ Cl=0.4, Cd= | 0.012546
|  |  |  | @ Cl=0.6, Cd= | 0.009855
alpha (deg) | Cl | Cd | Cm | Cl/Cd
-14.5 | -0.065 | 0.13862 | -0.017 | -0.469
-14 | -0.13 | 0.13231 | -0.017 | -0.983
-13.5 | -0.187 | 0.12893 | -0.017 | -1.452
-13 | -0.23 | 0.18851 | -0.016 | -1.218
-12.5 | -0.266 | 0.11373 | -0.017 | -2.339
-12 | -0.297 | 0.10786 | -0.016 | -2.757
-11.5 | -0.324 | 0.10125 | -0.016 | -3.199
-11 | -0.346 | 0.09458 | -0.016 | -3.656
-10.5 | -0.362 | 0.08752 | -0.015 | -4.139
-10 | -0.373 | 0.08192 | -0.016 | -4.559
-9.5 | -0.379 | 0.07443 | -0.015 | -5.087
-9 | -0.378 | 0.06988 | -0.015 | -5.408
-8.5 | -0.371 | 0.06398 | -0.016 | -5.801
-8 | -0.359 | 0.05905 | -0.016 | -6.072
-7.5 | -0.34 | 0.0543 | -0.016 | -6.263
-7 | -0.316 | 0.05082 | -0.017 | -6.212
-6.5 | -0.286 | 0.04738 | -0.017 | -6.043
-6 | -0.253 | 0.04445 | -0.017 | -5.69
-5.5 | -0.216 | 0.04158 | -0.018 | -5.199
-5 | -0.176 | 0.03938 | -0.019 | -4.478
-4.5 | -0.134 | 0.03734 | -0.019 | -3.59
-4 | -0.09 | 0.03646 | -0.02 | -2.457
-3.5 | -0.043 | 0.03429 | -0.022 | -1.268
-3 | 0.004 | 0.03168 | -0.025 | 0.135
-2.5 | 0.065 | 0.01236 | -0.041 | 5.283
-2 | 0.126 | 0.01227 | -0.041 | 10.274
-1.5 | 0.187 | 0.01214 | -0.041 | 15.438
-1 | 0.249 | 0.01281 | -0.042 | 19.434
-0.5 | 0.311 | 0.01269 | -0.042 | 24.479
0 | 0.372 | 0.01256 | -0.042 | 29.64
0.5 | 0.433 | 0.01253 | -0.042 | 34.563
1 | 0.494 | 0.01192 | -0.042 | 41.435
1.5 | 0.555 | 0.01191 | -0.042 | 46.582
2 | 0.615 | 0.00917 | -0.043 | 67.077
2.5 | 0.676 | 0.0094 | -0.043 | 71.85
3 | 0.736 | 0.00971 | -0.043 | 75.798
3.5 | 0.796 | 0.01006 | -0.043 | 79.13
4 | 0.856 | 0.0098 | -0.043 | 87.334
4.5 | 0.915 | 0.0101 | -0.044 | 90.545
5 | 0.974 | 0.00992 | -0.044 | 98.187
5.5 | 1.033 | 0.01036 | -0.044 | 99.666
6 | 1.091 | 0.01028 | -0.044 | 106.115
6.5 | 1.149 | 0.01034 | -0.045 | 111.033
7 | 1.204 | 0.01039 | -0.045 | 115.859
7.5 | 1.256 | 0.01187 | -0.045 | 105.771
8 | 1.304 | 0.01258 | -0.045 | 103.673
8.5 | 1.348 | 0.01327 | -0.045 | 101.539
9 | 1.387 | 0.01406 | -0.045 | 98.646
9.5 | 1.419 | 0.01512 | -0.046 | 93.863
10 | 1.391 | 0.02573 | -0.044 | 54.048
10.5 | 1.4 | 0.02918 | -0.043 | 47.968
11 | 1.403 | 0.03296 | -0.043 | 42.568
11.5 | 1.399 | 0.03722 | -0.043 | 37.597
12 | 1.389 | 0.04186 | -0.042 | 33.186
12.5 | 1.369 | 0.04687 | -0.042 | 29.206
13 | 1.337 | 0.05237 | -0.042 | 25.536
13.5 | 1.297 | 0.05836 | -0.041 | 22.219
14 | 1.246 | 0.06503 | -0.041 | 19.166
14.5 | 1.186 | 0.07299 | -0.041 | 16.25

## 38. Re 750k Mach 0.25 (2)
BIGFOIL.COM POLAR EXPORT
NACA45010
NACA45010 |  |  |  | Cl Max: | 1.4672 | at alpha= | 11 | deg
XFOIL ncrit=9 |  |  |  | L/D Max: | 111.566 | at alpha= | 8 | deg
Re: | 750000 |  |  | Cd Min: | 0.23729 | at alpha= | -20 | deg
Mach: | 0.25 |  |  | Cl=0 at alpha= | -3.2632 | deg
|  |  |  | @ Cl=0.1, Cd= | 0.010942
|  |  |  | @ Cl=0.4, Cd= | 0.0095575
|  |  |  | @ Cl=0.6, Cd= | 0.007797
alpha (deg) | Cl | Cd | Cm | Cl/Cd
-20 | -0.6242 | 0.23729 | 0.037 | -2.6305
-19.5 | -0.6069 | 0.23127 | 0.0339 | -2.6242
-19 | -0.5893 | 0.22544 | 0.0306 | -2.614
-18.5 | -0.5718 | 0.21946 | 0.0272 | -2.6055
-18 | -0.5544 | 0.21323 | 0.0239 | -2.6
-17.5 | -0.5368 | 0.2066 | 0.0205 | -2.5983
-17 | -0.5202 | 0.19973 | 0.0167 | -2.6045
-16.5 | -0.5051 | 0.19302 | 0.013 | -2.6168
-16 | -0.4892 | 0.18609 | 0.0109 | -2.6288
-15.5 | -0.4731 | 0.18024 | 0.0085 | -2.6248
-15 | -0.4574 | 0.17402 | 0.0058 | -2.6284
-14.5 | -0.4424 | 0.16761 | 0.0032 | -2.6395
-14 | -0.4287 | 0.16054 | 0.0001 | -2.6704
-13.5 | -0.4181 | 0.1537 | -0.0035 | -2.7202
-13 | -0.4077 | 0.14658 | -0.0063 | -2.7814
-12.5 | -0.3921 | 0.1402 | -0.0069 | -2.7967
-12 | -0.3787 | 0.1343 | -0.0087 | -2.8198
-11.5 | -0.3666 | 0.12803 | -0.0107 | -2.8634
-11 | -0.3556 | 0.12135 | -0.0131 | -2.9304
-10.5 | -0.3525 | 0.1138 | -0.0179 | -3.0975
-10 | -0.3456 | 0.1065 | -0.0202 | -3.2451
-9.5 | -0.3313 | 0.10079 | -0.0202 | -3.287
-9 | -0.3202 | 0.0955 | -0.0214 | -3.3529
-8.5 | -0.3131 | 0.08964 | -0.0231 | -3.4929
-8 | -0.3108 | 0.0836 | -0.0248 | -3.7177
-7.5 | -0.3311 | 0.07634 | -0.0303 | -4.3372
-7 | -0.2947 | 0.06438 | -0.0455 | -4.5775
-6.5 | -0.2303 | 0.05656 | -0.0575 | -4.0718
-6 | -0.1771 | 0.0473 | -0.067 | -3.7442
-5.5 | -0.1587 | 0.04022 | -0.0652 | -3.9458
-5 | -0.1277 | 0.03713 | -0.0629 | -3.4393
-4.5 | -0.0873 | 0.03095 | -0.0601 | -2.8207
-4 | -0.0742 | 0.01487 | -0.0533 | -4.9899
-3.5 | -0.0252 | 0.0126 | -0.0511 | -2
-3 | 0.028 | 0.01189 | -0.0496 | 2.3549
-2.5 | 0.0809 | 0.01107 | -0.0481 | 7.308
-2 | 0.1348 | 0.01071 | -0.0469 | 12.5864
-1.5 | 0.1883 | 0.01027 | -0.0456 | 18.335
-1 | 0.242 | 0.00994 | -0.0443 | 24.3461
-0.5 | 0.2969 | 0.00987 | -0.0434 | 30.0811
0 | 0.3517 | 0.00969 | -0.0424 | 36.2951
0.5 | 0.4064 | 0.00954 | -0.0415 | 42.5996
1 | 0.4612 | 0.00951 | -0.0406 | 48.4963
1.5 | 0.5073 | 0.00848 | -0.0386 | 59.8231
2 | 0.6091 | 0.00773 | -0.0474 | 78.7969
2.5 | 0.719 | 0.008 | -0.0585 | 89.875
3 | 0.7685 | 0.00819 | -0.0567 | 93.8339
3.5 | 0.8175 | 0.00838 | -0.0547 | 97.5537
4 | 0.8655 | 0.00867 | -0.0525 | 99.827
4.5 | 0.9155 | 0.00886 | -0.0507 | 103.3296
5 | 0.9643 | 0.00917 | -0.0486 | 105.1581
5.5 | 1.0141 | 0.00944 | -0.0467 | 107.4258
6 | 1.0637 | 0.00976 | -0.0448 | 108.9857
6.5 | 1.1124 | 0.01015 | -0.0427 | 109.5961
7 | 1.1629 | 0.01046 | -0.0409 | 111.1759
7.5 | 1.2119 | 0.01087 | -0.0389 | 111.4903
8 | 1.2607 | 0.0113 | -0.0369 | 111.5664
8.5 | 1.3087 | 0.01177 | -0.0347 | 111.1895
9 | 1.3549 | 0.01236 | -0.0323 | 109.6197
9.5 | 1.3993 | 0.01308 | -0.0297 | 106.9801
10 | 1.4383 | 0.0141 | -0.0263 | 102.0071
10.5 | 1.4645 | 0.01576 | -0.0213 | 92.9251
11 | 1.4672 | 0.01811 | -0.0129 | 81.016
11.5 | 1.4627 | 0.02085 | -0.0049 | 70.1535
12 | 1.4602 | 0.02416 | 0.0008 | 60.4387
12.5 | 1.4571 | 0.02852 | 0.0038 | 51.0905
13 | 1.4442 | 0.0352 | 0.004 | 41.0284
13.5 | 1.4325 | 0.04289 | 0.0022 | 33.3994
14 | 1.4067 | 0.05253 | -0.0004 | 26.779
14.5 | 1.3704 | 0.06336 | -0.0033 | 21.6288
15 | 1.3411 | 0.07351 | -0.0062 | 18.2438
15.5 | 1.3159 | 0.08358 | -0.0092 | 15.7442
16 | 1.2927 | 0.09376 | -0.0126 | 13.7873

## 39. Re 750k Mach 0.50 (1)
BIGFOIL.COM POLAR EXPORT
NACA45010
NACA45010 |  |  |  | Cl Max: | 1.41 | at alpha= | 8.5 | deg
JavaFoil+Calcfoil stall+Eppler ext transition |  |  |  | L/D Max: | 101.389 | at alpha= | 4.5 | deg
Re: | 750000 |  |  | Cd Min: | 0.00931 | at alpha= | 2.5 | deg
Mach: | 0.5 |  |  | Cl=0 at alpha= | -3.049 | deg
|  |  |  | @ Cl=0.1, Cd= | 0.03111
|  |  |  | @ Cl=0.4, Cd= | 0.012254
|  |  |  | @ Cl=0.6, Cd= | 0.01234
alpha (deg) | Cl | Cd | Cm | Cl/Cd
-20 | -0.894 | 0.20629 | -0.025 | -4.335
-19.5 | -0.869 | 0.20454 | -0.025 | -4.249
-19 | -0.844 | 0.19877 | -0.025 | -4.244
-18.5 | -0.817 | 0.1918 | -0.025 | -4.259
-18 | -0.791 | 0.18742 | -0.025 | -4.222
-17.5 | -0.766 | 0.18274 | -0.024 | -4.191
-17 | -0.74 | 0.17835 | -0.024 | -4.15
-16.5 | -0.713 | 0.16751 | -0.024 | -4.259
-16 | -0.688 | 0.16778 | -0.024 | -4.099
-15.5 | -0.662 | 0.16391 | -0.024 | -4.038
-15 | -0.636 | 0.15452 | -0.024 | -4.115
-14.5 | -0.609 | 0.14847 | -0.023 | -4.102
-14 | -0.583 | 0.14466 | -0.023 | -4.031
-13.5 | -0.557 | 0.14073 | -0.023 | -3.958
-13 | -0.53 | 0.13667 | -0.022 | -3.88
-12.5 | -0.504 | 0.13308 | -0.022 | -3.788
-12 | -0.478 | 0.12561 | -0.022 | -3.804
-11.5 | -0.451 | 0.12108 | -0.021 | -3.725
-11 | -0.425 | 0.11775 | -0.021 | -3.607
-10.5 | -0.398 | 0.1147 | -0.021 | -3.473
-10 | -0.372 | 0.10885 | -0.021 | -3.414
-9.5 | -0.345 | 0.10614 | -0.021 | -3.252
-9 | -0.319 | 0.10032 | -0.021 | -3.176
-8.5 | -0.292 | 0.07856 | -0.02 | -3.715
-8 | -0.265 | 0.06477 | -0.02 | -4.096
-7.5 | -0.239 | 0.08084 | -0.019 | -2.95
-7 | -0.212 | 0.0596 | -0.019 | -3.555
-6.5 | -0.185 | 0.07741 | -0.019 | -2.391
-6 | -0.158 | 0.05426 | -0.019 | -2.919
-5.5 | -0.132 | 0.05537 | -0.018 | -2.377
-5 | -0.105 | 0.04854 | -0.018 | -2.16
-4.5 | -0.127 | 0.04432 | -0.017 | -2.872
-4 | -0.092 | 0.0405 | -0.018 | -2.267
-3.5 | -0.046 | 0.03732 | -0.02 | -1.234
-3 | 0.005 | 0.03522 | -0.022 | 0.131
-2.5 | 0.058 | 0.03315 | -0.024 | 1.75
-2 | 0.114 | 0.03043 | -0.028 | 3.742
-1.5 | 0.208 | 0.01242 | -0.046 | 16.764
-1 | 0.277 | 0.01238 | -0.046 | 22.409
-0.5 | 0.347 | 0.01227 | -0.047 | 28.258
0 | 0.415 | 0.01225 | -0.047 | 33.923
0.5 | 0.483 | 0.01287 | -0.047 | 37.55
1 | 0.551 | 0.01229 | -0.047 | 44.854
1.5 | 0.619 | 0.01236 | -0.047 | 50.05
2 | 0.686 | 0.00951 | -0.048 | 72.089
2.5 | 0.753 | 0.00931 | -0.048 | 80.82
3 | 0.819 | 0.00969 | -0.048 | 84.535
3.5 | 0.886 | 0.00959 | -0.048 | 92.385
4 | 0.951 | 0.01002 | -0.048 | 94.944
4.5 | 1.016 | 0.01002 | -0.049 | 101.389
5 | 1.081 | 0.01105 | -0.049 | 97.799
5.5 | 1.144 | 0.01162 | -0.049 | 98.416
6 | 1.206 | 0.01228 | -0.049 | 98.156
6.5 | 1.265 | 0.01305 | -0.049 | 96.977
7 | 1.32 | 0.01396 | -0.05 | 94.536
7.5 | 1.364 | 0.0151 | -0.05 | 90.305
8 | 1.396 | 0.01662 | -0.049 | 84.016
8.5 | 1.41 | 0.01886 | -0.049 | 74.731
9 | 1.337 | 0.03674 | -0.046 | 36.397
9.5 | 1.294 | 0.04314 | -0.045 | 30.002
10 | 1.138 | 0.05134 | -0.044 | 22.172
10.5 | 0.727 | 0.08269 | -0.018 | 8.793
11 | 0.754 | 0.08683 | -0.02 | 8.687
11.5 | 0.781 | 0.11398 | -0.021 | 6.853
12 | 0.808 | 0.12121 | -0.022 | 6.668
12.5 | 0.835 | 0.12778 | -0.023 | 6.538
13 | 0.863 | 0.13272 | -0.025 | 6.5
13.5 | 0.89 | 0.14208 | -0.026 | 6.265

## 40. Re 750k Mach 0.50 (2)
BIGFOIL.COM POLAR EXPORT
NACA45010
NACA45010 |  |  |  | Cl Max: | 1.5192 | at alpha= | 9.5 | deg
XFOIL ncrit=9 |  |  |  | L/D Max: | 104.08 | at alpha= | 6.5 | deg
Re: | 750000 |  |  | Cd Min: | 0.25705 | at alpha= | -20 | deg
Mach: | 0.5 |  |  | Cl=0 at alpha= | -3.4952 | deg
|  |  |  | @ Cl=0.1, Cd= | 0.015587
|  |  |  | @ Cl=0.4, Cd= | 0.010316
|  |  |  | @ Cl=0.6, Cd= | 0.0086123
alpha (deg) | Cl | Cd | Cm | Cl/Cd
-20 | -0.6737 | 0.25705 | 0.0453 | -2.6209
-19.5 | -0.652 | 0.24991 | 0.041 | -2.6089
-19 | -0.6301 | 0.24267 | 0.0368 | -2.5965
-18.5 | -0.6082 | 0.23522 | 0.0327 | -2.5857
-18 | -0.5862 | 0.22765 | 0.0285 | -2.575
-17.5 | -0.5645 | 0.22005 | 0.0239 | -2.5653
-16.5 | -0.5232 | 0.20498 | 0.0165 | -2.5524
-16 | -0.5025 | 0.19807 | 0.0134 | -2.537
-15.5 | -0.482 | 0.19109 | 0.01 | -2.5224
-15 | -0.4619 | 0.18398 | 0.0067 | -2.5106
-14.5 | -0.4425 | 0.17646 | 0.0031 | -2.5077
-14 | -0.4253 | 0.16924 | -0.0009 | -2.513
-13.5 | -0.4072 | 0.16178 | -0.0033 | -2.517
-13 | -0.389 | 0.15512 | -0.0054 | -2.5077
-12.5 | -0.3718 | 0.14847 | -0.0078 | -2.5042
-12 | -0.3554 | 0.14169 | -0.0102 | -2.5083
-11.5 | -0.3408 | 0.13454 | -0.0134 | -2.5331
-11 | -0.3298 | 0.12772 | -0.017 | -2.5822
-10.5 | -0.3151 | 0.12046 | -0.0182 | -2.6158
-10 | -0.2999 | 0.11432 | -0.0193 | -2.6233
-9.5 | -0.2865 | 0.10814 | -0.021 | -2.6493
-9 | -0.2743 | 0.10179 | -0.0232 | -2.6948
-8.5 | -0.2698 | 0.09524 | -0.0272 | -2.8328
-8 | -0.2646 | 0.08901 | -0.0294 | -2.9727
-7.5 | -0.2465 | 0.08211 | -0.0301 | -3.0021
-7 | -0.1453 | 0.06967 | -0.0587 | -2.0855
-6.5 | -0.1436 | 0.06349 | -0.0644 | -2.2618
-6 | -0.1425 | 0.05741 | -0.0676 | -2.4821
-5.5 | -0.1305 | 0.05168 | -0.0668 | -2.5252
-5 | -0.1062 | 0.04686 | -0.0667 | -2.2663
-4.5 | -0.0698 | 0.0407 | -0.0677 | -1.715
-4 | -0.0409 | 0.03313 | -0.0659 | -1.2345
-3.5 | -0.0004 | 0.02755 | -0.0635 | -0.014519
-3 | 0.0413 | 0.02001 | -0.0596 | 2.064
-2.5 | 0.0934 | 0.01596 | -0.0565 | 5.8521
-2 | 0.1518 | 0.01266 | -0.0539 | 11.9905
-1.5 | 0.2139 | 0.0117 | -0.0519 | 18.2821
-1 | 0.2747 | 0.01101 | -0.0498 | 24.95
-0.5 | 0.3359 | 0.01055 | -0.0478 | 31.8389
0 | 0.3973 | 0.01032 | -0.0461 | 38.4981
0.5 | 0.4587 | 0.01024 | -0.0444 | 44.7949
1 | 0.5217 | 0.01016 | -0.0431 | 51.3484
2 | 0.6158 | 0.0083 | -0.0347 | 74.1928
2.5 | 0.7887 | 0.00882 | -0.0558 | 89.4218
3 | 0.8683 | 0.00913 | -0.0579 | 95.1041
3.5 | 0.922 | 0.00947 | -0.0546 | 97.3601
4 | 0.9778 | 0.00977 | -0.0515 | 100.0819
4.5 | 1.0322 | 0.01017 | -0.048 | 101.4946
5 | 1.0884 | 0.01055 | -0.0447 | 103.1659
5.5 | 1.144 | 0.01102 | -0.0411 | 103.8113
6.5 | 1.2552 | 0.01206 | -0.0335 | 104.0796
7 | 1.309 | 0.01269 | -0.0291 | 103.1521
7.5 | 1.3602 | 0.01341 | -0.0242 | 101.4318
8 | 1.4115 | 0.01412 | -0.0191 | 99.9646
8.5 | 1.4568 | 0.0149 | -0.013 | 97.7718
9 | 1.4921 | 0.01604 | -0.0058 | 93.0237
9.5 | 1.5192 | 0.01783 | 0.0014 | 85.2047
10.5 | 1.4859 | 0.02882 | 0.0113 | 51.5579
11 | 1.4417 | 0.03954 | 0.0087 | 36.4618
11.5 | 1.3912 | 0.05086 | 0.006 | 27.3535
12 | 1.3419 | 0.06194 | 0.0032 | 21.6645
12.5 | 1.2981 | 0.07291 | -0.0001 | 17.8041
13 | 1.2635 | 0.08371 | -0.0036 | 15.0938
13.5 | 1.2341 | 0.09451 | -0.0076 | 13.0579
14 | 1.2101 | 0.1052 | -0.0118 | 11.5029
14.5 | 1.1924 | 0.11557 | -0.0161 | 10.3176

## 41. Re 1M Mach 0.00 (1)
BIGFOIL.COM POLAR EXPORT
NACA45010
NACA45010 |  |  |  | Cl Max: | 1.442 | at alpha= | 12 | deg
JavaFoil+Calcfoil stall+Eppler ext transition |  |  |  | L/D Max: | 126.04 | at alpha= | 8 | deg
Re: | 1000000 |  |  | Cd Min: | 0.009 | at alpha= | 2 | deg
Mach: | 0 |  |  | Cl=0 at alpha= | -3.0439 | deg
|  |  |  | @ Cl=0.1, Cd= | 0.011923
|  |  |  | @ Cl=0.4, Cd= | 0.011597
|  |  |  | @ Cl=0.6, Cd= | 0.0090142
alpha (deg) | Cl | Cd | Cm | Cl/Cd
-17 | -0.403 | 0.16221 | -0.017 | -2.488
-16.5 | -0.415 | 0.15325 | -0.017 | -2.708
-16 | -0.426 | 0.14314 | -0.016 | -2.978
-15.5 | -0.437 | 0.13813 | -0.016 | -3.163
-15 | -0.447 | 0.13052 | -0.016 | -3.424
-14.5 | -0.456 | 0.12357 | -0.016 | -3.69
-14 | -0.464 | 0.11808 | -0.016 | -3.929
-13.5 | -0.47 | 0.10963 | -0.015 | -4.29
-13 | -0.475 | 0.10417 | -0.015 | -4.563
-12.5 | -0.478 | 0.09787 | -0.016 | -4.889
-12 | -0.479 | 0.09157 | -0.015 | -5.234
-11.5 | -0.478 | 0.08642 | -0.016 | -5.53
-11 | -0.474 | 0.08057 | -0.016 | -5.88
-10.5 | -0.467 | 0.07501 | -0.016 | -6.221
-10 | -0.456 | 0.07016 | -0.016 | -6.506
-9.5 | -0.443 | 0.06577 | -0.017 | -6.734
-9 | -0.426 | 0.06146 | -0.017 | -6.931
-8.5 | -0.406 | 0.05753 | -0.017 | -7.049
-8 | -0.382 | 0.05374 | -0.017 | -7.104
-7.5 | -0.355 | 0.05041 | -0.018 | -7.035
-7 | -0.324 | 0.04738 | -0.018 | -6.836
-6.5 | -0.29 | 0.04448 | -0.018 | -6.521
-6 | -0.254 | 0.04184 | -0.019 | -6.065
-5.5 | -0.215 | 0.03938 | -0.02 | -5.464
-5 | -0.175 | 0.03723 | -0.02 | -4.689
-4.5 | -0.132 | 0.03507 | -0.022 | -3.771
-4 | -0.088 | 0.03326 | -0.023 | -2.658
-3.5 | -0.052 | 0.01173 | -0.04 | -4.46
-3 | 0.005 | 0.01164 | -0.04 | 0.439
-2.5 | 0.063 | 0.01154 | -0.04 | 5.493
-2 | 0.122 | 0.01215 | -0.04 | 10.072
-1.5 | 0.182 | 0.012 | -0.04 | 15.14
-1 | 0.241 | 0.01183 | -0.04 | 20.397
-0.5 | 0.301 | 0.01174 | -0.04 | 25.642
0 | 0.361 | 0.01163 | -0.041 | 31
0.5 | 0.42 | 0.01158 | -0.041 | 36.246
1 | 0.479 | 0.0116 | -0.041 | 41.264
1.5 | 0.537 | 0.01154 | -0.041 | 46.578
2 | 0.596 | 0.009 | -0.041 | 66.26
2.5 | 0.655 | 0.00921 | -0.041 | 71.09
3 | 0.713 | 0.00931 | -0.042 | 76.551
3.5 | 0.771 | 0.0091 | -0.042 | 84.799
4 | 0.829 | 0.00929 | -0.042 | 89.282
4.5 | 0.887 | 0.00968 | -0.042 | 91.651
5 | 0.945 | 0.01001 | -0.042 | 94.392
5.5 | 1.002 | 0.00979 | -0.043 | 102.319
6 | 1.059 | 0.01018 | -0.043 | 103.978
6.5 | 1.115 | 0.01008 | -0.043 | 110.684
7 | 1.17 | 0.01006 | -0.043 | 116.265
7.5 | 1.222 | 0.01054 | -0.044 | 115.894
8 | 1.271 | 0.01009 | -0.044 | 126.04
8.5 | 1.318 | 0.01151 | -0.044 | 114.439
9 | 1.361 | 0.01212 | -0.044 | 112.235
9.5 | 1.4 | 0.01283 | -0.044 | 109.097
10 | 1.397 | 0.02001 | -0.043 | 69.818
10.5 | 1.414 | 0.02259 | -0.043 | 62.603
11 | 1.428 | 0.02524 | -0.043 | 56.581
11.5 | 1.438 | 0.02825 | -0.043 | 50.891
12 | 1.442 | 0.03167 | -0.042 | 45.543
12.5 | 1.441 | 0.03547 | -0.042 | 40.627
13 | 1.433 | 0.0396 | -0.042 | 36.188
13.5 | 1.42 | 0.0442 | -0.042 | 32.131
14 | 1.403 | 0.0489 | -0.042 | 28.701
14.5 | 1.382 | 0.05412 | -0.041 | 25.526
15 | 1.356 | 0.05979 | -0.041 | 22.672
15.5 | 1.326 | 0.06571 | -0.041 | 20.181
16 | 1.293 | 0.07193 | -0.041 | 17.98
16.5 | 1.258 | 0.07843 | -0.041 | 16.04
17 | 1.22 | 0.08574 | -0.04 | 14.228

## 42. Re 1M Mach 0.00 (2)
BIGFOIL.COM POLAR EXPORT
NACA45010
NACA45010 |  |  |  | Cl Max: | 1.5173 | at alpha= | 14 | deg
XFOIL ncrit=9 |  |  |  | L/D Max: | 124.735 | at alpha= | 7.5 | deg
Re: | 1000000 |  |  | Cd Min: | 0.23452 | at alpha= | -20 | deg
Mach: | 0 |  |  | Cl=0 at alpha= | -3.237 | deg
|  |  |  | @ Cl=0.1, Cd= | 0.0095926
|  |  |  | @ Cl=0.4, Cd= | 0.0087431
|  |  |  | @ Cl=0.6, Cd= | 0.0069089
alpha (deg) | Cl | Cd | Cm | Cl/Cd
-20 | -0.6165 | 0.23452 | 0.0369 | -2.6288
-19.5 | -0.5999 | 0.22856 | 0.0335 | -2.6247
-19 | -0.583 | 0.22201 | 0.03 | -2.626
-18.5 | -0.567 | 0.21518 | 0.0262 | -2.635
-18 | -0.5518 | 0.20864 | 0.0226 | -2.6447
-17.5 | -0.5368 | 0.20192 | 0.0198 | -2.6585
-17 | -0.5211 | 0.1963 | 0.0173 | -2.6546
-16.5 | -0.5056 | 0.19051 | 0.0146 | -2.6539
-16 | -0.4904 | 0.18458 | 0.0119 | -2.6568
-15.5 | -0.4758 | 0.17802 | 0.0092 | -2.6727
-15 | -0.4626 | 0.17079 | 0.0059 | -2.7086
-14.5 | -0.4525 | 0.16359 | 0.0024 | -2.7661
-14 | -0.4403 | 0.15651 | 0.0007 | -2.8132
-13.5 | -0.4269 | 0.15064 | -0.0012 | -2.8339
-13 | -0.4135 | 0.14491 | -0.0032 | -2.8535
-12.5 | -0.4011 | 0.13877 | -0.0053 | -2.8904
-12 | -0.39 | 0.1322 | -0.0076 | -2.9501
-11.5 | -0.3852 | 0.12383 | -0.0118 | -3.1107
-11 | -0.3779 | 0.11664 | -0.0148 | -3.2399
-10.5 | -0.367 | 0.11027 | -0.0154 | -3.3282
-10 | -0.3554 | 0.10478 | -0.017 | -3.3919
-9.5 | -0.3462 | 0.09885 | -0.019 | -3.5023
-9 | -0.3388 | 0.09281 | -0.0211 | -3.6505
-8.5 | -0.3457 | 0.08456 | -0.0262 | -4.0882
-6.5 | -0.3155 | 0.0158 | -0.0584 | -19.9684
-6 | -0.2687 | 0.01401 | -0.0566 | -19.1792
-5.5 | -0.222 | 0.0131 | -0.0545 | -16.9466
-5 | -0.1751 | 0.01217 | -0.0524 | -14.3878
-4.5 | -0.1277 | 0.01118 | -0.0505 | -11.4222
-4 | -0.0775 | 0.01085 | -0.0491 | -7.1429
-3.5 | -0.0264 | 0.01051 | -0.0479 | -2.5119
-3 | 0.0238 | 0.00991 | -0.0466 | 2.4016
-2.5 | 0.0765 | 0.00978 | -0.0457 | 7.8221
-2 | 0.1279 | 0.00937 | -0.0446 | 13.6499
-1.5 | 0.1803 | 0.00914 | -0.0436 | 19.7265
-1 | 0.2339 | 0.00906 | -0.0429 | 25.8168
-0.5 | 0.2869 | 0.00891 | -0.0422 | 32.1998
0 | 0.3403 | 0.00883 | -0.0415 | 38.5391
0.5 | 0.3938 | 0.00875 | -0.0408 | 45.0057
1 | 0.4476 | 0.00869 | -0.0403 | 51.5075
1.5 | 0.4976 | 0.00829 | -0.0392 | 60.0241
2 | 0.5684 | 0.00681 | -0.0425 | 83.4655
2.5 | 0.6579 | 0.00709 | -0.0497 | 92.7927
3 | 0.7485 | 0.00729 | -0.0574 | 102.6749
3.5 | 0.7979 | 0.00743 | -0.0561 | 107.389
4 | 0.8449 | 0.00763 | -0.0543 | 110.7339
4.5 | 0.8923 | 0.00783 | -0.0526 | 113.9591
5 | 0.9398 | 0.00804 | -0.051 | 116.8905
5.5 | 0.9867 | 0.00833 | -0.0492 | 118.4514
6 | 1.035 | 0.00854 | -0.0477 | 121.1944
6.5 | 1.0821 | 0.00885 | -0.0461 | 122.2712
7 | 1.1299 | 0.00913 | -0.0447 | 123.7568
7.5 | 1.1775 | 0.00944 | -0.0432 | 124.7352
8 | 1.2241 | 0.00984 | -0.0416 | 124.4004
8.5 | 1.27 | 0.01029 | -0.0401 | 123.4208
9 | 1.3149 | 0.01081 | -0.0383 | 121.6374
9.5 | 1.3586 | 0.01141 | -0.0365 | 119.071
10 | 1.3989 | 0.01224 | -0.0342 | 114.2892
10.5 | 1.4323 | 0.0135 | -0.031 | 106.0963
11 | 1.4556 | 0.01531 | -0.0264 | 95.0751
11.5 | 1.473 | 0.0172 | -0.0209 | 85.6395
12 | 1.4833 | 0.01886 | -0.0142 | 78.6479
12.5 | 1.4949 | 0.02067 | -0.0087 | 72.3222
13 | 1.5058 | 0.02284 | -0.0042 | 65.9282
13.5 | 1.5129 | 0.02575 | -0.0008 | 58.7534
14 | 1.5173 | 0.02959 | 0.001 | 51.2775
14.5 | 1.5124 | 0.03528 | 0.0011 | 42.8685
15 | 1.5076 | 0.04179 | -0.0003 | 36.0756
15.5 | 1.4907 | 0.05018 | -0.0026 | 29.7071
16 | 1.4641 | 0.05989 | -0.0052 | 24.4465
16.5 | 1.4262 | 0.07123 | -0.0084 | 20.0225
17 | 1.391 | 0.08266 | -0.0119 | 16.828
17.5 | 1.3715 | 0.09207 | -0.0149 | 14.8963
18 | 1.3514 | 0.10187 | -0.0182 | 13.2659
18.5 | 1.3326 | 0.11166 | -0.0217 | 11.9344
19 | 1.3173 | 0.12117 | -0.0255 | 10.8715

## 43. Re 1M Mach 0.10 (1)
BIGFOIL.COM POLAR EXPORT
NACA45010
NACA45010 |  |  |  | Cl Max: | 1.437 | at alpha= | 12 | deg
JavaFoil+Calcfoil stall+Eppler ext transition |  |  |  | L/D Max: | 125.457 | at alpha= | 8 | deg
Re: | 1000000 |  |  | Cd Min: | 0.00876 | at alpha= | 3 | deg
Mach: | 0.1 |  |  | Cl=0 at alpha= | -3.0431 | deg
|  |  |  | @ Cl=0.1, Cd= | 0.011965
|  |  |  | @ Cl=0.4, Cd= | 0.011623
|  |  |  | @ Cl=0.6, Cd= | 0.0090237
alpha (deg) | Cl | Cd | Cm | Cl/Cd
-16.5 | -0.374 | 0.15362 | -0.017 | -2.431
-16 | -0.387 | 0.14918 | -0.017 | -2.594
-15.5 | -0.4 | 0.13932 | -0.017 | -2.871
-15 | -0.412 | 0.13283 | -0.016 | -3.105
-14.5 | -0.424 | 0.12417 | -0.016 | -3.416
-14 | -0.435 | 0.11905 | -0.016 | -3.652
-13.5 | -0.444 | 0.1121 | -0.016 | -3.962
-13 | -0.452 | 0.10531 | -0.016 | -4.289
-12.5 | -0.458 | 0.09984 | -0.016 | -4.584
-12 | -0.461 | 0.09281 | -0.016 | -4.969
-11.5 | -0.462 | 0.08784 | -0.016 | -5.263
-11 | -0.461 | 0.0819 | -0.016 | -5.625
-10.5 | -0.456 | 0.07641 | -0.016 | -5.966
-10 | -0.448 | 0.07103 | -0.016 | -6.305
-9.5 | -0.436 | 0.06623 | -0.016 | -6.587
-9 | -0.421 | 0.06242 | -0.017 | -6.744
-8.5 | -0.402 | 0.05824 | -0.017 | -6.904
-8 | -0.379 | 0.05421 | -0.017 | -6.999
-7.5 | -0.353 | 0.05065 | -0.017 | -6.974
-7 | -0.323 | 0.04749 | -0.018 | -6.807
-6.5 | -0.29 | 0.04475 | -0.018 | -6.476
-6 | -0.254 | 0.04203 | -0.019 | -6.043
-5.5 | -0.216 | 0.03961 | -0.02 | -5.44
-5 | -0.175 | 0.03738 | -0.02 | -4.683
-4.5 | -0.133 | 0.03526 | -0.022 | -3.762
-4 | -0.089 | 0.03366 | -0.023 | -2.632
-3.5 | -0.053 | 0.0117 | -0.04 | -4.489
-3 | 0.005 | 0.01166 | -0.04 | 0.44
-2.5 | 0.064 | 0.01155 | -0.04 | 5.514
-2 | 0.123 | 0.01223 | -0.04 | 10.05
-1.5 | 0.183 | 0.01206 | -0.04 | 15.134
-1 | 0.243 | 0.01189 | -0.04 | 20.391
-0.5 | 0.303 | 0.0118 | -0.041 | 25.646
0 | 0.362 | 0.01168 | -0.041 | 31.016
0.5 | 0.422 | 0.01159 | -0.041 | 36.397
1 | 0.481 | 0.01161 | -0.041 | 41.412
1.5 | 0.54 | 0.0116 | -0.041 | 46.565
2 | 0.599 | 0.00902 | -0.041 | 66.402
2.5 | 0.658 | 0.00924 | -0.042 | 71.222
3 | 0.717 | 0.00876 | -0.042 | 81.795
3.5 | 0.775 | 0.00902 | -0.042 | 85.886
4 | 0.833 | 0.00932 | -0.042 | 89.414
4.5 | 0.891 | 0.00964 | -0.042 | 92.505
5 | 0.949 | 0.00951 | -0.043 | 99.835
5.5 | 1.007 | 0.00987 | -0.043 | 101.991
6 | 1.064 | 0.01026 | -0.043 | 103.661
6.5 | 1.121 | 0.01015 | -0.043 | 110.396
7 | 1.175 | 0.01014 | -0.044 | 115.878
7.5 | 1.227 | 0.01014 | -0.044 | 121.051
8 | 1.277 | 0.01018 | -0.044 | 125.457
8.5 | 1.323 | 0.01163 | -0.044 | 113.799
9 | 1.366 | 0.01225 | -0.044 | 111.467
9.5 | 1.404 | 0.013 | -0.045 | 107.983
10 | 1.399 | 0.02047 | -0.043 | 68.33
10.5 | 1.414 | 0.02315 | -0.043 | 61.096
11 | 1.427 | 0.02597 | -0.043 | 54.941
11.5 | 1.435 | 0.0291 | -0.043 | 49.298
12 | 1.437 | 0.03267 | -0.042 | 43.994
12.5 | 1.434 | 0.03662 | -0.042 | 39.151
13 | 1.423 | 0.04092 | -0.042 | 34.78
13.5 | 1.408 | 0.04556 | -0.042 | 30.897
14 | 1.387 | 0.05056 | -0.042 | 27.426
14.5 | 1.361 | 0.056 | -0.041 | 24.302
15 | 1.331 | 0.06175 | -0.041 | 21.555
15.5 | 1.297 | 0.06811 | -0.041 | 19.037
16 | 1.259 | 0.07461 | -0.041 | 16.875
16.5 | 1.219 | 0.08161 | -0.041 | 14.931
17 | 1.174 | 0.08982 | -0.04 | 13.074

## 44. Re 1M Mach 0.10 (2)
BIGFOIL.COM POLAR EXPORT
NACA45010
NACA45010 |  |  |  | Cl Max: | 1.5099 | at alpha= | 14 | deg
XFOIL ncrit=9 |  |  |  | L/D Max: | 124.553 | at alpha= | 7.5 | deg
Re: | 1000000 |  |  | Cd Min: | 0.12579 | at alpha= | 19 | deg
Mach: | 0.1 |  |  | Cl=0 at alpha= | -3.2347 | deg
|  |  |  | @ Cl=0.1, Cd= | 0.009636
|  |  |  | @ Cl=0.4, Cd= | 0.008784
|  |  |  | @ Cl=0.6, Cd= | 0.0069277
alpha (deg) | Cl | Cd | Cm | Cl/Cd
-6 | -0.2694 | 0.01463 | -0.0574 | -18.4142
-5.5 | -0.2231 | 0.0136 | -0.0552 | -16.4044
-5 | -0.1765 | 0.01246 | -0.0529 | -14.1653
-4.5 | -0.1288 | 0.01135 | -0.0509 | -11.348
-4 | -0.0784 | 0.01099 | -0.0495 | -7.1338
-3.5 | -0.0269 | 0.01059 | -0.0482 | -2.5401
-3 | 0.0238 | 0.00997 | -0.0469 | 2.3872
-2.5 | 0.0768 | 0.00982 | -0.046 | 7.8208
-2 | 0.1285 | 0.00941 | -0.0448 | 13.6557
-1.5 | 0.1813 | 0.00918 | -0.0439 | 19.7495
-1 | 0.2351 | 0.00908 | -0.0431 | 25.8921
-0.5 | 0.2885 | 0.00892 | -0.0424 | 32.343
0 | 0.3422 | 0.00884 | -0.0416 | 38.7104
0.5 | 0.3959 | 0.00879 | -0.041 | 45.0398
1 | 0.4501 | 0.00871 | -0.0404 | 51.6762
1.5 | 0.5022 | 0.00849 | -0.0396 | 59.1519
2 | 0.5706 | 0.00684 | -0.0424 | 83.4211
2.5 | 0.6611 | 0.00711 | -0.0498 | 92.9817
3 | 0.7522 | 0.00731 | -0.0574 | 102.9001
3.5 | 0.8023 | 0.00747 | -0.0562 | 107.4029
4 | 0.8498 | 0.00765 | -0.0544 | 111.085
4.5 | 0.8971 | 0.00788 | -0.0526 | 113.8452
5 | 0.9453 | 0.00808 | -0.0509 | 116.9926
5.5 | 0.9924 | 0.00837 | -0.0491 | 118.5663
6 | 1.041 | 0.00859 | -0.0476 | 121.1874
6.5 | 1.0886 | 0.00889 | -0.046 | 122.4522
7 | 1.1363 | 0.00921 | -0.0444 | 123.3768
7.5 | 1.1845 | 0.00951 | -0.0429 | 124.5531
8 | 1.2312 | 0.00993 | -0.0412 | 123.9879
8.5 | 1.2774 | 0.0104 | -0.0395 | 122.8269
9 | 1.323 | 0.0109 | -0.0378 | 121.3761
9.5 | 1.3663 | 0.01156 | -0.0357 | 118.192
10 | 1.4061 | 0.01244 | -0.0332 | 113.0305
10.5 | 1.438 | 0.01381 | -0.0297 | 104.1274
11 | 1.4592 | 0.01571 | -0.0246 | 92.8835
11.5 | 1.4731 | 0.01761 | -0.0184 | 83.6513
12 | 1.4829 | 0.01933 | -0.0118 | 76.715
12.5 | 1.4931 | 0.02135 | -0.0063 | 69.9344
13 | 1.503 | 0.02378 | -0.0022 | 63.2044
13.5 | 1.5095 | 0.02703 | 0.0007 | 55.8454
14 | 1.5099 | 0.03167 | 0.0018 | 47.676
14.5 | 1.5031 | 0.03805 | 0.0011 | 39.5033
15 | 1.4932 | 0.04547 | -0.0008 | 32.8392
15.5 | 1.4715 | 0.05456 | -0.0033 | 26.9703
16 | 1.4421 | 0.06463 | -0.006 | 22.3132
16.5 | 1.4054 | 0.07593 | -0.0093 | 18.5092
17 | 1.3693 | 0.08766 | -0.0131 | 15.6206
17.5 | 1.3506 | 0.09711 | -0.0161 | 13.9079
18 | 1.3319 | 0.10682 | -0.0195 | 12.4686
18.5 | 1.3149 | 0.11648 | -0.0231 | 11.2886
19 | 1.3016 | 0.12579 | -0.0269 | 10.3474

## 45. Re 1M Mach 0.25 (1)
BIGFOIL.COM POLAR EXPORT
NACA45010
NACA45010 |  |  |  | Cl Max: | 1.424 | at alpha= | 9.5 | deg
JavaFoil+Calcfoil stall+Eppler ext transition |  |  |  | L/D Max: | 123.413 | at alpha= | 7.5 | deg
Re: | 1000000 |  |  | Cd Min: | 0.00886 | at alpha= | 2.5 | deg
Mach: | 0.25 |  |  | Cl=0 at alpha= | -3.051 | deg
|  |  |  | @ Cl=0.1, Cd= | 0.011683
|  |  |  | @ Cl=0.4, Cd= | 0.011857
|  |  |  | @ Cl=0.6, Cd= | 0.0099325
alpha (deg) | Cl | Cd | Cm | Cl/Cd
-14.5 | -0.065 | 0.1354 | -0.018 | -0.481
-14 | -0.13 | 0.12731 | -0.018 | -1.022
-13.5 | -0.187 | 0.1202 | -0.018 | -1.558
-13 | -0.23 | 0.17031 | -0.016 | -1.348
-12.5 | -0.266 | 0.10826 | -0.017 | -2.458
-12 | -0.297 | 0.10154 | -0.017 | -2.929
-11.5 | -0.324 | 0.09557 | -0.017 | -3.391
-11 | -0.346 | 0.08808 | -0.016 | -3.927
-10.5 | -0.362 | 0.08343 | -0.016 | -4.344
-10 | -0.374 | 0.07734 | -0.016 | -4.83
-9.5 | -0.379 | 0.07282 | -0.016 | -5.202
-9 | -0.378 | 0.06713 | -0.016 | -5.631
-8.5 | -0.371 | 0.06232 | -0.016 | -5.959
-8 | -0.359 | 0.05725 | -0.017 | -6.265
-7.5 | -0.34 | 0.05337 | -0.017 | -6.377
-7 | -0.316 | 0.04946 | -0.017 | -6.387
-6.5 | -0.287 | 0.04634 | -0.018 | -6.183
-6 | -0.253 | 0.0434 | -0.018 | -5.834
-5.5 | -0.216 | 0.04075 | -0.019 | -5.312
-5 | -0.177 | 0.03847 | -0.02 | -4.592
-4.5 | -0.134 | 0.03643 | -0.021 | -3.688
-4 | -0.09 | 0.03498 | -0.022 | -2.572
-3.5 | -0.044 | 0.03203 | -0.025 | -1.368
-3 | 0.005 | 0.01182 | -0.041 | 0.444
-2.5 | 0.065 | 0.01174 | -0.041 | 5.56
-2 | 0.126 | 0.01164 | -0.041 | 10.836
-1.5 | 0.187 | 0.01226 | -0.041 | 15.288
-1 | 0.249 | 0.01208 | -0.042 | 20.621
-0.5 | 0.311 | 0.01196 | -0.042 | 25.98
0 | 0.372 | 0.01188 | -0.042 | 31.326
0.5 | 0.433 | 0.01183 | -0.042 | 36.613
1 | 0.494 | 0.01182 | -0.042 | 41.786
1.5 | 0.555 | 0.01183 | -0.042 | 46.883
2 | 0.615 | 0.0093 | -0.043 | 66.123
2.5 | 0.676 | 0.00886 | -0.043 | 76.222
3 | 0.736 | 0.00897 | -0.043 | 82.078
3.5 | 0.796 | 0.00929 | -0.043 | 85.645
4 | 0.856 | 0.00961 | -0.043 | 89.014
4.5 | 0.915 | 0.00941 | -0.044 | 97.305
5 | 0.974 | 0.00976 | -0.044 | 99.885
5.5 | 1.033 | 0.00971 | -0.044 | 106.438
6 | 1.092 | 0.01013 | -0.044 | 107.777
6.5 | 1.149 | 0.01005 | -0.045 | 114.363
7 | 1.205 | 0.01014 | -0.045 | 118.879
7.5 | 1.257 | 0.01018 | -0.045 | 123.413
8 | 1.306 | 0.01163 | -0.045 | 112.293
8.5 | 1.35 | 0.01227 | -0.045 | 110.061
9 | 1.39 | 0.01303 | -0.046 | 106.681
9.5 | 1.424 | 0.01397 | -0.046 | 101.9
10 | 1.399 | 0.02373 | -0.044 | 58.977
10.5 | 1.408 | 0.02689 | -0.044 | 52.37
11 | 1.412 | 0.03041 | -0.043 | 46.418
11.5 | 1.408 | 0.03443 | -0.043 | 40.881
12 | 1.397 | 0.03886 | -0.043 | 35.948
12.5 | 1.376 | 0.04366 | -0.042 | 31.513
13 | 1.344 | 0.04896 | -0.042 | 27.451
13.5 | 1.303 | 0.05471 | -0.042 | 23.815
14 | 1.252 | 0.06108 | -0.041 | 20.503
14.5 | 1.192 | 0.06842 | -0.041 | 17.426

## 46. Re 1M Mach 0.25 (2)
BIGFOIL.COM POLAR EXPORT
NACA45010
NACA45010 |  |  |  | Cl Max: | 1.4852 | at alpha= | 12.5 | deg
XFOIL ncrit=9 |  |  |  | L/D Max: | 122.859 | at alpha= | 7 | deg
Re: | 1000000 |  |  | Cd Min: | 0.23877 | at alpha= | -20 | deg
Mach: | 0.25 |  |  | Cl=0 at alpha= | -3.2259 | deg
|  |  |  | @ Cl=0.1, Cd= | 0.0099144
|  |  |  | @ Cl=0.4, Cd= | 0.0088889
|  |  |  | @ Cl=0.6, Cd= | 0.0070232
alpha (deg) | Cl | Cd | Cm | Cl/Cd
-20 | -0.6269 | 0.23877 | 0.0386 | -2.6255
-19.5 | -0.6091 | 0.23253 | 0.035 | -2.6194
-19 | -0.5909 | 0.2257 | 0.0313 | -2.6181
-18.5 | -0.5738 | 0.21875 | 0.0273 | -2.6231
-18 | -0.5573 | 0.21214 | 0.0235 | -2.627
-17.5 | -0.5408 | 0.20536 | 0.0207 | -2.6334
-17 | -0.524 | 0.19957 | 0.0181 | -2.6256
-16.5 | -0.5072 | 0.19352 | 0.0151 | -2.6209
-16 | -0.4909 | 0.18731 | 0.0123 | -2.6208
-15.5 | -0.4752 | 0.18042 | 0.0093 | -2.6339
-15 | -0.4606 | 0.17332 | 0.0059 | -2.6575
-14.5 | -0.4488 | 0.16615 | 0.0023 | -2.7012
-14 | -0.4347 | 0.15926 | 0.0007 | -2.7295
-13.5 | -0.4202 | 0.15326 | -0.0013 | -2.7417
-13 | -0.4061 | 0.14734 | -0.0034 | -2.7562
-12.5 | -0.3929 | 0.14103 | -0.0056 | -2.7859
-12 | -0.3811 | 0.13403 | -0.0081 | -2.8434
-11.5 | -0.3744 | 0.12624 | -0.0121 | -2.9658
-11 | -0.3669 | 0.11877 | -0.0149 | -3.0892
-10.5 | -0.3527 | 0.113 | -0.0153 | -3.1212
-10 | -0.3405 | 0.10734 | -0.017 | -3.1722
-9.5 | -0.3304 | 0.10126 | -0.019 | -3.2629
-9 | -0.322 | 0.09504 | -0.0211 | -3.388
-8.5 | -0.3254 | 0.08702 | -0.0262 | -3.7394
-8 | -0.3276 | 0.08072 | -0.028 | -4.0585
-7.5 | -0.3232 | 0.07181 | -0.0358 | -4.5008
-7 | -0.2626 | 0.06294 | -0.051 | -4.1722
-6.5 | -0.2023 | 0.05381 | -0.0655 | -3.7595
-5 | -0.1388 | 0.03253 | -0.0615 | -4.2668
-4.5 | -0.1328 | 0.01327 | -0.0538 | -10.0075
-4 | -0.0823 | 0.0119 | -0.0519 | -6.916
-3.5 | -0.029 | 0.01121 | -0.0504 | -2.587
-3 | 0.0239 | 0.01037 | -0.0488 | 2.3047
-2.5 | 0.0786 | 0.01011 | -0.0477 | 7.7745
-2 | 0.1322 | 0.00962 | -0.0463 | 13.7422
-1.5 | 0.1877 | 0.00949 | -0.0454 | 19.7787
-1 | 0.2419 | 0.00921 | -0.0443 | 26.2649
0 | 0.3526 | 0.00894 | -0.0425 | 39.4407
0.5 | 0.4083 | 0.00888 | -0.0418 | 45.9797
1 | 0.4635 | 0.00887 | -0.041 | 52.2548
1.5 | 0.519 | 0.00874 | -0.0403 | 59.3822
2 | 0.5776 | 0.00695 | -0.0407 | 83.1079
2.5 | 0.6786 | 0.00728 | -0.0498 | 93.2143
3 | 0.7726 | 0.00746 | -0.0574 | 103.5657
3.5 | 0.827 | 0.00766 | -0.0566 | 107.9634
4 | 0.8761 | 0.00786 | -0.0546 | 111.4631
4.5 | 0.9253 | 0.00808 | -0.0527 | 114.5173
5 | 0.9742 | 0.00836 | -0.0506 | 116.5311
5.5 | 1.0243 | 0.00859 | -0.0487 | 119.2433
6 | 1.0732 | 0.00893 | -0.0467 | 120.1792
6.5 | 1.1235 | 0.00921 | -0.0449 | 121.987
7 | 1.1733 | 0.00955 | -0.0429 | 122.8586
7.5 | 1.2223 | 0.00996 | -0.0409 | 122.7209
8 | 1.2716 | 0.01036 | -0.0389 | 122.7413
8.5 | 1.3197 | 0.01087 | -0.0368 | 121.4075
9 | 1.3653 | 0.01152 | -0.0342 | 118.5156
9.5 | 1.4087 | 0.01232 | -0.0314 | 114.3425
10 | 1.4453 | 0.0135 | -0.0277 | 107.0593
10.5 | 1.466 | 0.01547 | -0.0218 | 94.7641
11 | 1.4694 | 0.01771 | -0.0134 | 82.9701
11.5 | 1.4744 | 0.01992 | -0.0061 | 74.0161
12 | 1.4809 | 0.02256 | -0.0007 | 65.6427
12.5 | 1.4852 | 0.02605 | 0.0028 | 57.0134
13 | 1.481 | 0.03137 | 0.0041 | 47.2107
13.5 | 1.4758 | 0.03799 | 0.0031 | 38.8471
14 | 1.455 | 0.04701 | 0.0006 | 30.9509
14.5 | 1.4236 | 0.05729 | -0.0022 | 24.849
15 | 1.3952 | 0.0671 | -0.0047 | 20.7928
15.5 | 1.3655 | 0.07741 | -0.0076 | 17.6398
16 | 1.3381 | 0.08786 | -0.0109 | 15.2299
16.5 | 1.3152 | 0.09794 | -0.0142 | 13.4286
17 | 1.2883 | 0.109 | -0.0182 | 11.8193
17.5 | 1.2663 | 0.11967 | -0.0224 | 10.5816

## 47. Re 1M Mach 0.50 (1)
BIGFOIL.COM POLAR EXPORT
NACA45010
NACA45010 |  |  |  | Cl Max: | 1.419 | at alpha= | 8.5 | deg
JavaFoil+Calcfoil stall+Eppler ext transition |  |  |  | L/D Max: | 110.47 | at alpha= | 5 | deg
Re: | 1000000 |  |  | Cd Min: | 0.00893 | at alpha= | 2 | deg
Mach: | 0.5 |  |  | Cl=0 at alpha= | -3.049 | deg
|  |  |  | @ Cl=0.1, Cd= | 0.021445
|  |  |  | @ Cl=0.4, Cd= | 0.012072
|  |  |  | @ Cl=0.6, Cd= | 0.011765
alpha (deg) | Cl | Cd | Cm | Cl/Cd
-20 | -0.894 | 0.19743 | -0.025 | -4.53
-19.5 | -0.869 | 0.1903 | -0.025 | -4.566
-19 | -0.844 | 0.18468 | -0.025 | -4.568
-18.5 | -0.817 | 0.18235 | -0.025 | -4.48
-18 | -0.791 | 0.17796 | -0.025 | -4.447
-17.5 | -0.766 | 0.17328 | -0.025 | -4.419
-17 | -0.74 | 0.1689 | -0.024 | -4.382
-16.5 | -0.713 | 0.15852 | -0.024 | -4.501
-16 | -0.688 | 0.15787 | -0.024 | -4.356
-15.5 | -0.662 | 0.15395 | -0.024 | -4.299
-15 | -0.636 | 0.14563 | -0.024 | -4.367
-14.5 | -0.609 | 0.14244 | -0.023 | -4.276
-14 | -0.583 | 0.13869 | -0.023 | -4.205
-13.5 | -0.557 | 0.13475 | -0.023 | -4.134
-13 | -0.53 | 0.12683 | -0.022 | -4.181
-12.5 | -0.504 | 0.12329 | -0.022 | -4.089
-12 | -0.478 | 0.11614 | -0.022 | -4.115
-11.5 | -0.451 | 0.1138 | -0.022 | -3.964
-11 | -0.425 | 0.11075 | -0.022 | -3.836
-10.5 | -0.398 | 0.1078 | -0.022 | -3.696
-10 | -0.372 | 0.10295 | -0.021 | -3.61
-9.5 | -0.345 | 0.09778 | -0.021 | -3.53
-9 | -0.319 | 0.09519 | -0.021 | -3.348
-8.5 | -0.292 | 0.07371 | -0.02 | -3.96
-8 | -0.265 | 0.062 | -0.02 | -4.279
-7.5 | -0.239 | 0.0767 | -0.02 | -3.11
-7 | -0.212 | 0.05778 | -0.02 | -3.667
-6.5 | -0.185 | 0.05458 | -0.019 | -3.393
-6 | -0.158 | 0.05262 | -0.019 | -3.011
-5.5 | -0.132 | 0.04843 | -0.018 | -2.718
-5 | -0.105 | 0.04686 | -0.018 | -2.238
-4.5 | -0.127 | 0.04296 | -0.017 | -2.964
-4 | -0.092 | 0.03941 | -0.019 | -2.331
-3.5 | -0.046 | 0.03685 | -0.021 | -1.251
-3 | 0.005 | 0.03467 | -0.023 | 0.133
-2.5 | 0.058 | 0.03153 | -0.026 | 1.85
-2 | 0.14 | 0.01184 | -0.046 | 11.789
-1.5 | 0.208 | 0.01167 | -0.046 | 17.848
-1 | 0.277 | 0.01169 | -0.046 | 23.739
-0.5 | 0.347 | 0.01158 | -0.047 | 29.943
0 | 0.416 | 0.01222 | -0.047 | 34.013
0.5 | 0.483 | 0.01213 | -0.047 | 39.864
1 | 0.551 | 0.01214 | -0.047 | 45.379
1.5 | 0.619 | 0.01162 | -0.047 | 53.228
2 | 0.686 | 0.00893 | -0.048 | 76.825
2.5 | 0.753 | 0.00924 | -0.048 | 81.513
3 | 0.82 | 0.00906 | -0.048 | 90.438
3.5 | 0.886 | 0.00944 | -0.048 | 93.854
4 | 0.952 | 0.00932 | -0.048 | 102.116
4.5 | 1.017 | 0.00931 | -0.049 | 109.278
5 | 1.082 | 0.00979 | -0.049 | 110.47
5.5 | 1.145 | 0.01081 | -0.049 | 105.907
6 | 1.207 | 0.01143 | -0.049 | 105.683
6.5 | 1.268 | 0.01212 | -0.05 | 104.623
7 | 1.323 | 0.01294 | -0.05 | 102.255
7.5 | 1.369 | 0.01406 | -0.05 | 97.334
8 | 1.403 | 0.01537 | -0.05 | 91.33
8.5 | 1.419 | 0.01719 | -0.05 | 82.543
9 | 1.345 | 0.03427 | -0.046 | 39.231
9.5 | 1.3 | 0.0405 | -0.045 | 32.109
10 | 1.143 | 0.04852 | -0.044 | 23.552
10.5 | 0.727 | 0.07962 | -0.019 | 9.136
11 | 0.754 | 0.08324 | -0.02 | 9.063
11.5 | 0.781 | 0.09071 | -0.021 | 8.613
12 | 0.808 | 0.11515 | -0.022 | 7.019
12.5 | 0.835 | 0.12284 | -0.024 | 6.801
13 | 0.863 | 0.12617 | -0.025 | 6.838
13.5 | 0.89 | 0.13231 | -0.026 | 6.728

## 48. Re 1M Mach 0.50 (2)
BIGFOIL.COM POLAR EXPORT
NACA45010
NACA45010 |  |  |  | Cl Max: | 1.5236 | at alpha= | 10 | deg
XFOIL ncrit=9 |  |  |  | L/D Max: | 116.734 | at alpha= | 6 | deg
Re: | 1000000 |  |  | Cd Min: | 0.25795 | at alpha= | -20 | deg
Mach: | 0.5 |  |  | Cl=0 at alpha= | -3.4371 | deg
|  |  |  | @ Cl=0.1, Cd= | 0.012412
|  |  |  | @ Cl=0.4, Cd= | 0.0095284
|  |  |  | @ Cl=0.6, Cd= | 0.0091156
alpha (deg) | Cl | Cd | Cm | Cl/Cd
-20 | -0.6752 | 0.25795 | 0.046 | -2.6176
-19.5 | -0.6529 | 0.25019 | 0.0415 | -2.6096
-19 | -0.6305 | 0.24228 | 0.0369 | -2.6024
-18.5 | -0.609 | 0.23445 | 0.0322 | -2.5976
-18 | -0.5879 | 0.22678 | 0.0283 | -2.5924
-17.5 | -0.5669 | 0.21973 | 0.0249 | -2.58
-17 | -0.5456 | 0.21293 | 0.0213 | -2.5623
-16.5 | -0.5245 | 0.20576 | 0.0176 | -2.5491
-16 | -0.5037 | 0.19837 | 0.014 | -2.5392
-15.5 | -0.4833 | 0.19051 | 0.0099 | -2.5369
-15 | -0.4642 | 0.18316 | 0.0062 | -2.5344
-14.5 | -0.446 | 0.17554 | 0.0032 | -2.5407
-14 | -0.427 | 0.16887 | 0.0009 | -2.5286
-13.5 | -0.4084 | 0.16216 | -0.0019 | -2.5185
-13 | -0.3906 | 0.15537 | -0.0046 | -2.514
-12.5 | -0.3739 | 0.14804 | -0.0076 | -2.5257
-12 | -0.36 | 0.14077 | -0.011 | -2.5574
-11.5 | -0.3473 | 0.1336 | -0.0141 | -2.5996
-11 | -0.3304 | 0.12686 | -0.0148 | -2.6044
-10.5 | -0.3152 | 0.12064 | -0.0166 | -2.6127
-10 | -0.3011 | 0.11425 | -0.0186 | -2.6354
-9.5 | -0.2893 | 0.10725 | -0.0216 | -2.6974
-9 | -0.2821 | 0.10048 | -0.0251 | -2.8075
-8.5 | -0.2711 | 0.09375 | -0.0257 | -2.8917
-8 | -0.2574 | 0.08776 | -0.0274 | -2.933
-7.5 | -0.1605 | 0.07519 | -0.055 | -2.1346
-7 | -0.1459 | 0.06799 | -0.0634 | -2.1459
-6.5 | -0.1563 | 0.06254 | -0.0646 | -2.4992
-6 | -0.1487 | 0.05623 | -0.067 | -2.6445
-5.5 | -0.1342 | 0.05091 | -0.0667 | -2.636
-5 | -0.1086 | 0.04574 | -0.0673 | -2.3743
-4.5 | -0.0812 | 0.03765 | -0.0677 | -2.1567
-4 | -0.0451 | 0.03166 | -0.0661 | -1.4245
-3.5 | -0.0059 | 0.02451 | -0.063 | -0.24072
-3 | 0.041 | 0.01942 | -0.0597 | 2.1112
-2.5 | 0.0889 | 0.01265 | -0.0559 | 7.0277
-2 | 0.151 | 0.01132 | -0.0538 | 13.3392
-1.5 | 0.2122 | 0.01037 | -0.0515 | 20.4629
-1 | 0.2751 | 0.01005 | -0.0497 | 27.3731
-0.5 | 0.3369 | 0.00969 | -0.0479 | 34.7678
0 | 0.399 | 0.00953 | -0.0463 | 41.8678
0.5 | 0.4621 | 0.00943 | -0.0449 | 49.0032
1 | 0.5252 | 0.00939 | -0.0437 | 55.9318
1.5 | 0.5877 | 0.00944 | -0.0423 | 62.2564
2 | 0.6351 | 0.00819 | -0.0387 | 77.5458
2.5 | 0.7504 | 0.00791 | -0.0478 | 94.8673
3.5 | 0.9361 | 0.00855 | -0.0571 | 109.4854
4 | 0.991 | 0.00887 | -0.0539 | 111.7249
4.5 | 1.0464 | 0.0092 | -0.0505 | 113.7391
5 | 1.1027 | 0.00955 | -0.0471 | 115.466
5.5 | 1.1578 | 0.01001 | -0.0434 | 115.6643
6 | 1.2152 | 0.01041 | -0.0399 | 116.7339
6.5 | 1.2715 | 0.01092 | -0.036 | 116.4377
7 | 1.3262 | 0.01151 | -0.0316 | 115.2215
7.5 | 1.3822 | 0.01209 | -0.0273 | 114.3259
8 | 1.4347 | 0.01281 | -0.0223 | 111.9984
8.5 | 1.4848 | 0.01364 | -0.0167 | 108.8563
9 | 1.5194 | 0.0148 | -0.0091 | 102.6622
10 | 1.5236 | 0.02098 | 0.0077 | 72.6215
10.5 | 1.4899 | 0.02847 | 0.0104 | 52.3323
11 | 1.4506 | 0.03897 | 0.0078 | 37.2235
11.5 | 1.4045 | 0.04999 | 0.0052 | 28.0956
12 | 1.3572 | 0.06085 | 0.0027 | 22.304
12.5 | 1.3176 | 0.07129 | 0 | 18.4823
13 | 1.2799 | 0.08222 | -0.0035 | 15.5668
13.5 | 1.2536 | 0.09248 | -0.0069 | 13.5554
14 | 1.2286 | 0.10307 | -0.0108 | 11.9201
14.5 | 1.2088 | 0.11347 | -0.0149 | 10.653
15 | 1.1949 | 0.12357 | -0.0192 | 9.6698

## 49. Re 2M Mach 0.00 (1)
BIGFOIL.COM POLAR EXPORT
NACA45010
NACA45010 |  |  |  | Cl Max: | 1.464 | at alpha= | 12 | deg
JavaFoil+Calcfoil stall+Eppler ext transition |  |  |  | L/D Max: | 138.4 | at alpha= | 9 | deg
Re: | 2000000 |  |  | Cd Min: | 0.00786 | at alpha= | 2 | deg
Mach: | 0 |  |  | Cl=0 at alpha= | -3.0439 | deg
|  |  |  | @ Cl=0.1, Cd= | 0.010889
|  |  |  | @ Cl=0.4, Cd= | 0.010314
|  |  |  | @ Cl=0.6, Cd= | 0.0078722
alpha (deg) | Cl | Cd | Cm | Cl/Cd
-17 | -0.404 | 0.14675 | -0.018 | -2.753
-16.5 | -0.416 | 0.13997 | -0.018 | -2.97
-16 | -0.427 | 0.13372 | -0.018 | -3.193
-15.5 | -0.438 | 0.12688 | -0.018 | -3.448
-15 | -0.448 | 0.12022 | -0.018 | -3.723
-14.5 | -0.457 | 0.11404 | -0.017 | -4.004
-14 | -0.465 | 0.10866 | -0.017 | -4.275
-13.5 | -0.471 | 0.10219 | -0.017 | -4.61
-13 | -0.476 | 0.09648 | -0.017 | -4.934
-12.5 | -0.479 | 0.09106 | -0.017 | -5.263
-12 | -0.48 | 0.08586 | -0.017 | -5.592
-11.5 | -0.479 | 0.08018 | -0.017 | -5.971
-11 | -0.475 | 0.07493 | -0.018 | -6.335
-10.5 | -0.468 | 0.07015 | -0.018 | -6.666
-10 | -0.457 | 0.06579 | -0.018 | -6.953
-9.5 | -0.444 | 0.06181 | -0.018 | -7.182
-9 | -0.427 | 0.05781 | -0.019 | -7.387
-8.5 | -0.407 | 0.05421 | -0.019 | -7.502
-8 | -0.383 | 0.05071 | -0.019 | -7.554
-7.5 | -0.356 | 0.04746 | -0.02 | -7.502
-7 | -0.325 | 0.04462 | -0.02 | -7.292
-6.5 | -0.292 | 0.04191 | -0.021 | -6.959
-6 | -0.255 | 0.03923 | -0.022 | -6.511
-5.5 | -0.217 | 0.03664 | -0.023 | -5.926
-5 | -0.177 | 0.03406 | -0.024 | -5.195
-4.5 | -0.163 | 0.01088 | -0.039 | -15.003
-4 | -0.109 | 0.01073 | -0.04 | -10.111
-3.5 | -0.052 | 0.01057 | -0.04 | -4.95
-3 | 0.005 | 0.01122 | -0.04 | 0.455
-2.5 | 0.063 | 0.01104 | -0.04 | 5.742
-2 | 0.122 | 0.0108 | -0.04 | 11.323
-1.5 | 0.182 | 0.01067 | -0.04 | 17.034
-1 | 0.241 | 0.01056 | -0.04 | 22.856
-0.5 | 0.301 | 0.01043 | -0.04 | 28.866
0 | 0.361 | 0.01034 | -0.041 | 34.864
0.5 | 0.42 | 0.0103 | -0.041 | 40.737
1 | 0.479 | 0.01101 | -0.041 | 43.473
1.5 | 0.537 | 0.0109 | -0.041 | 49.324
2 | 0.596 | 0.00786 | -0.041 | 75.861
2.5 | 0.655 | 0.00804 | -0.041 | 81.448
3 | 0.713 | 0.00837 | -0.042 | 85.227
3.5 | 0.771 | 0.00853 | -0.042 | 90.462
4 | 0.829 | 0.00878 | -0.042 | 94.43
4.5 | 0.887 | 0.0091 | -0.042 | 97.533
5 | 0.945 | 0.00939 | -0.043 | 100.638
5.5 | 1.002 | 0.00905 | -0.043 | 110.715
6 | 1.059 | 0.00953 | -0.043 | 111.129
6.5 | 1.116 | 0.00936 | -0.043 | 119.251
7 | 1.171 | 0.00976 | -0.043 | 119.919
7.5 | 1.223 | 0.00967 | -0.044 | 126.43
8 | 1.273 | 0.00964 | -0.044 | 132.114
8.5 | 1.32 | 0.0097 | -0.044 | 136.092
9 | 1.363 | 0.00985 | -0.044 | 138.4
9.5 | 1.403 | 0.0114 | -0.045 | 123.044
10 | 1.413 | 0.01685 | -0.044 | 83.839
10.5 | 1.433 | 0.01881 | -0.044 | 76.157
11 | 1.449 | 0.02081 | -0.044 | 69.621
11.5 | 1.459 | 0.02313 | -0.043 | 63.087
12 | 1.464 | 0.02588 | -0.043 | 56.587
12.5 | 1.463 | 0.02902 | -0.043 | 50.399
13 | 1.454 | 0.03256 | -0.043 | 44.662
13.5 | 1.44 | 0.03658 | -0.043 | 39.367
14 | 1.422 | 0.0408 | -0.042 | 34.862
14.5 | 1.399 | 0.0455 | -0.042 | 30.755
15 | 1.372 | 0.05065 | -0.042 | 27.09
15.5 | 1.342 | 0.05607 | -0.042 | 23.927
16 | 1.308 | 0.06174 | -0.042 | 21.181
16.5 | 1.271 | 0.0677 | -0.042 | 18.782
17 | 1.232 | 0.0743 | -0.041 | 16.587

## 50. Re 2M Mach 0.00 (2)
BIGFOIL.COM POLAR EXPORT
NACA45010
NACA45010 |  |  |  | Cl Max: | 1.6228 | at alpha= | 15.5 | deg
XFOIL ncrit=9 |  |  |  | L/D Max: | 150.997 | at alpha= | 7 | deg
Re: | 2000000 |  |  | Cd Min: | 0.12122 | at alpha= | 20 | deg
Mach: | 0 |  |  | Cl=0 at alpha= | -3.1663 | deg
|  |  |  | @ Cl=0.1, Cd= | 0.0079944
|  |  |  | @ Cl=0.4, Cd= | 0.0075191
|  |  |  | @ Cl=0.6, Cd= | 0.005693
alpha (deg) | Cl | Cd | Cm | Cl/Cd
-9 | -0.6184 | 0.01452 | -0.054 | -42.5895
-8.5 | -0.552 | 0.01333 | -0.0566 | -41.4104
-8 | -0.4888 | 0.0123 | -0.0583 | -39.7398
-7.5 | -0.4378 | 0.01155 | -0.0571 | -37.9048
-7 | -0.3895 | 0.01116 | -0.0553 | -34.9014
-6 | -0.2947 | 0.0097 | -0.0515 | -30.3814
-5.5 | -0.2439 | 0.00947 | -0.0502 | -25.755
-5 | -0.1923 | 0.00926 | -0.0491 | -20.7667
-4.5 | -0.1414 | 0.00881 | -0.0479 | -16.0499
-4 | -0.0885 | 0.00866 | -0.047 | -10.2194
-3.5 | -0.0351 | 0.00852 | -0.0463 | -4.1197
-3 | 0.0175 | 0.00819 | -0.0454 | 2.1368
-2.5 | 0.0717 | 0.0081 | -0.0448 | 8.8519
-2 | 0.1253 | 0.0079 | -0.044 | 15.8608
-1.5 | 0.1793 | 0.00777 | -0.0434 | 23.0759
0 | 0.3429 | 0.00758 | -0.042 | 45.2375
0.5 | 0.3976 | 0.00752 | -0.0415 | 52.8723
1 | 0.4522 | 0.0075 | -0.0411 | 60.2933
1.5 | 0.5064 | 0.00748 | -0.0407 | 67.7005
2 | 0.5475 | 0.00622 | -0.0381 | 88.0225
2.5 | 0.6003 | 0.00569 | -0.0371 | 105.5009
3 | 0.6831 | 0.00589 | -0.043 | 115.9762
3.5 | 0.7575 | 0.00613 | -0.0471 | 123.5726
4 | 0.8362 | 0.00633 | -0.0523 | 132.1011
4.5 | 0.9124 | 0.00648 | -0.0569 | 140.8025
5 | 0.9609 | 0.00669 | -0.0554 | 143.6323
5.5 | 1.0087 | 0.00687 | -0.0538 | 146.8268
6 | 1.056 | 0.0071 | -0.0522 | 148.7324
6.5 | 1.1031 | 0.00737 | -0.0505 | 149.6744
7 | 1.1506 | 0.00762 | -0.0489 | 150.9974
7.5 | 1.196 | 0.00805 | -0.0471 | 148.5714
8 | 1.2421 | 0.00844 | -0.0454 | 147.1682
8.5 | 1.2873 | 0.00891 | -0.0436 | 144.4781
9 | 1.3307 | 0.00952 | -0.0416 | 139.7794
9.5 | 1.3704 | 0.01041 | -0.0391 | 131.6427
10 | 1.4045 | 0.01169 | -0.0358 | 120.1454
10.5 | 1.4356 | 0.01308 | -0.0321 | 109.7554
11.5 | 1.4965 | 0.01557 | -0.0248 | 96.1143
12 | 1.5238 | 0.0167 | -0.0206 | 91.2455
12.5 | 1.5445 | 0.0178 | -0.0154 | 86.7697
13 | 1.5661 | 0.0191 | -0.0111 | 81.9948
13.5 | 1.5834 | 0.02087 | -0.0071 | 75.8697
14 | 1.6018 | 0.02287 | -0.0042 | 70.0394
14.5 | 1.6095 | 0.02607 | -0.0017 | 61.7376
15 | 1.6199 | 0.02965 | -0.0006 | 54.6341
15.5 | 1.6228 | 0.03459 | -0.0008 | 46.9153
16 | 1.6167 | 0.04115 | -0.0021 | 39.288
16.5 | 1.5954 | 0.04996 | -0.0043 | 31.9335
17 | 1.5627 | 0.06035 | -0.0071 | 25.894
17.5 | 1.5306 | 0.07084 | -0.0101 | 21.6064
18 | 1.5053 | 0.08063 | -0.0129 | 18.6692
18.5 | 1.4765 | 0.0912 | -0.0163 | 16.1897
19 | 1.4566 | 0.10061 | -0.0193 | 14.4777
19.5 | 1.4295 | 0.11128 | -0.023 | 12.846
20 | 1.4081 | 0.12122 | -0.0267 | 11.6161

## 51. Re 2M Mach 0.10 (1)
BIGFOIL.COM POLAR EXPORT
NACA45010
NACA45010 |  |  |  | Cl Max: | 1.459 | at alpha= | 12 | deg
JavaFoil+Calcfoil stall+Eppler ext transition |  |  |  | L/D Max: | 135.143 | at alpha= | 8.5 | deg
Re: | 2000000 |  |  | Cd Min: | 0.00788 | at alpha= | 2 | deg
Mach: | 0.1 |  |  | Cl=0 at alpha= | -3.0431 | deg
|  |  |  | @ Cl=0.1, Cd= | 0.010976
|  |  |  | @ Cl=0.4, Cd= | 0.010339
|  |  |  | @ Cl=0.6, Cd= | 0.0078831
alpha (deg) | Cl | Cd | Cm | Cl/Cd
-16.5 | -0.374 | 0.14164 | -0.018 | -2.641
-16 | -0.387 | 0.13438 | -0.018 | -2.883
-15.5 | -0.401 | 0.12882 | -0.018 | -3.11
-15 | -0.413 | 0.12152 | -0.018 | -3.399
-14.5 | -0.425 | 0.11521 | -0.017 | -3.687
-14 | -0.435 | 0.11008 | -0.017 | -3.955
-13.5 | -0.445 | 0.10359 | -0.017 | -4.294
-13 | -0.452 | 0.09841 | -0.017 | -4.597
-12.5 | -0.458 | 0.09229 | -0.017 | -4.966
-12 | -0.462 | 0.08652 | -0.017 | -5.34
-11.5 | -0.463 | 0.08138 | -0.017 | -5.69
-11 | -0.461 | 0.07613 | -0.017 | -6.062
-10.5 | -0.457 | 0.07116 | -0.018 | -6.419
-10 | -0.449 | 0.06671 | -0.018 | -6.727
-9.5 | -0.437 | 0.06252 | -0.018 | -6.993
-9 | -0.422 | 0.05841 | -0.018 | -7.225
-8.5 | -0.403 | 0.0548 | -0.019 | -7.358
-8 | -0.381 | 0.05123 | -0.019 | -7.429
-7.5 | -0.355 | 0.04782 | -0.02 | -7.414
-7 | -0.325 | 0.04487 | -0.02 | -7.236
-6.5 | -0.291 | 0.04221 | -0.021 | -6.901
-6 | -0.256 | 0.03953 | -0.022 | -6.464
-5.5 | -0.217 | 0.03699 | -0.023 | -5.874
-5 | -0.177 | 0.03452 | -0.024 | -5.131
-4.5 | -0.164 | 0.01087 | -0.04 | -15.074
-4 | -0.109 | 0.01076 | -0.04 | -10.121
-3.5 | -0.053 | 0.0106 | -0.04 | -4.956
-3 | 0.005 | 0.01123 | -0.04 | 0.457
-2.5 | 0.064 | 0.01108 | -0.04 | 5.75
-2 | 0.123 | 0.01091 | -0.04 | 11.262
-1.5 | 0.183 | 0.01073 | -0.04 | 17.008
-1 | 0.243 | 0.01057 | -0.04 | 22.95
-0.5 | 0.303 | 0.01052 | -0.041 | 28.757
0 | 0.362 | 0.01039 | -0.041 | 34.896
0.5 | 0.422 | 0.01031 | -0.041 | 40.916
1 | 0.481 | 0.01106 | -0.041 | 43.478
1.5 | 0.54 | 0.01091 | -0.041 | 49.489
2 | 0.599 | 0.00788 | -0.041 | 76.068
2.5 | 0.658 | 0.00806 | -0.042 | 81.634
3 | 0.717 | 0.00844 | -0.042 | 84.907
3.5 | 0.775 | 0.00862 | -0.042 | 89.94
4 | 0.834 | 0.00881 | -0.042 | 94.588
4.5 | 0.892 | 0.00913 | -0.042 | 97.641
5 | 0.95 | 0.00883 | -0.043 | 107.49
5.5 | 1.007 | 0.00912 | -0.043 | 110.442
6 | 1.064 | 0.00961 | -0.043 | 110.775
6.5 | 1.121 | 0.00944 | -0.043 | 118.804
7 | 1.176 | 0.00983 | -0.044 | 119.612
7.5 | 1.229 | 0.00975 | -0.044 | 125.95
8 | 1.278 | 0.00974 | -0.044 | 131.289
8.5 | 1.325 | 0.00981 | -0.044 | 135.143
9 | 1.369 | 0.01084 | -0.045 | 126.227
9.5 | 1.408 | 0.01156 | -0.045 | 121.745
10 | 1.415 | 0.0172 | -0.044 | 82.288
10.5 | 1.433 | 0.01924 | -0.044 | 74.519
11 | 1.447 | 0.02138 | -0.044 | 67.71
11.5 | 1.456 | 0.02382 | -0.044 | 61.132
12 | 1.459 | 0.02672 | -0.043 | 54.602
12.5 | 1.455 | 0.03003 | -0.043 | 48.448
13 | 1.444 | 0.03375 | -0.043 | 42.777
13.5 | 1.427 | 0.03784 | -0.043 | 37.707
14 | 1.405 | 0.04236 | -0.042 | 33.168
14.5 | 1.378 | 0.04727 | -0.042 | 29.154
15 | 1.347 | 0.0525 | -0.042 | 25.652
15.5 | 1.311 | 0.05832 | -0.042 | 22.484
16 | 1.273 | 0.06423 | -0.042 | 19.817
16.5 | 1.231 | 0.07058 | -0.042 | 17.447
17 | 1.187 | 0.07755 | -0.041 | 15.31

## 52. Re 2M Mach 0.10 (2)
BIGFOIL.COM POLAR EXPORT
NACA45010
NACA45010 |  |  |  | Cl Max: | 1.6139 | at alpha= | 15 | deg
XFOIL ncrit=9 |  |  |  | L/D Max: | 150.716 | at alpha= | 7 | deg
Re: | 2000000 |  |  | Cd Min: | 0.12693 | at alpha= | 20 | deg
Mach: | 0.1 |  |  | Cl=0 at alpha= | -3.1648 | deg
|  |  |  | @ Cl=0.1, Cd= | 0.0080063
|  |  |  | @ Cl=0.4, Cd= | 0.0075399
|  |  |  | @ Cl=0.6, Cd= | 0.0057341
alpha (deg) | Cl | Cd | Cm | Cl/Cd
-9 | -0.6196 | 0.01615 | -0.0555 | -38.3653
-8.5 | -0.5547 | 0.01413 | -0.0579 | -39.2569
-8 | -0.4914 | 0.0129 | -0.0595 | -38.093
-7.5 | -0.4406 | 0.01199 | -0.0582 | -36.7473
-7 | -0.3925 | 0.01146 | -0.0561 | -34.2496
-6.5 | -0.3459 | 0.01048 | -0.0539 | -33.0057
-6 | -0.2971 | 0.00986 | -0.0521 | -30.1318
-5.5 | -0.2458 | 0.0096 | -0.0508 | -25.6042
-5 | -0.194 | 0.00936 | -0.0496 | -20.7265
-4.5 | -0.1425 | 0.00891 | -0.0483 | -15.9933
-4 | -0.0892 | 0.00871 | -0.0475 | -10.2411
-3.5 | -0.0356 | 0.00856 | -0.0466 | -4.1589
-3 | 0.0175 | 0.00822 | -0.0457 | 2.129
-2.5 | 0.072 | 0.00811 | -0.0451 | 8.8779
-2 | 0.126 | 0.00791 | -0.0443 | 15.9292
-1.5 | 0.1804 | 0.00779 | -0.0437 | 23.1579
-1 | 0.2353 | 0.00774 | -0.0432 | 30.4005
-0.5 | 0.2901 | 0.00763 | -0.0426 | 38.021
0 | 0.3449 | 0.00758 | -0.0421 | 45.5013
0.5 | 0.3998 | 0.00754 | -0.0417 | 53.0239
1 | 0.4548 | 0.00751 | -0.0413 | 60.5593
1.5 | 0.5093 | 0.00751 | -0.0408 | 67.8162
2 | 0.5512 | 0.00627 | -0.0383 | 87.9107
2.5 | 0.6031 | 0.0057 | -0.0371 | 105.807
3 | 0.6868 | 0.00592 | -0.0431 | 116.0135
3.5 | 0.7619 | 0.00615 | -0.0472 | 123.8862
4 | 0.8409 | 0.00637 | -0.0523 | 132.0094
4.5 | 0.9178 | 0.00651 | -0.0569 | 140.9831
5 | 0.9667 | 0.00672 | -0.0555 | 143.8542
5.5 | 1.0146 | 0.00691 | -0.0538 | 146.8307
6 | 1.0624 | 0.00714 | -0.0521 | 148.7955
6.5 | 1.1096 | 0.00743 | -0.0503 | 149.3405
7 | 1.1575 | 0.00768 | -0.0487 | 150.7161
7.5 | 1.2035 | 0.00809 | -0.0469 | 148.7639
8 | 1.2499 | 0.00849 | -0.0451 | 147.2203
8.5 | 1.2952 | 0.009 | -0.0432 | 143.9111
9 | 1.339 | 0.00961 | -0.0411 | 139.334
9.5 | 1.3781 | 0.01057 | -0.0384 | 130.3784
10 | 1.4117 | 0.01189 | -0.0349 | 118.73
10.5 | 1.4415 | 0.01337 | -0.0308 | 107.816
11 | 1.4724 | 0.01465 | -0.027 | 100.5051
11.5 | 1.5017 | 0.01587 | -0.0231 | 94.6251
12 | 1.5265 | 0.01697 | -0.0183 | 89.9529
12.5 | 1.5458 | 0.01824 | -0.013 | 84.7478
13 | 1.5673 | 0.01967 | -0.0088 | 79.6797
13.5 | 1.5849 | 0.02157 | -0.0051 | 73.4771
14 | 1.6001 | 0.02399 | -0.0023 | 66.6986
14.5 | 1.6059 | 0.02769 | -0.0003 | 57.9957
15 | 1.6139 | 0.03188 | 0.0001 | 50.6242
15.5 | 1.6116 | 0.03781 | -0.0007 | 42.6236
16 | 1.5996 | 0.04537 | -0.0025 | 35.2568
16.5 | 1.5714 | 0.05515 | -0.0051 | 28.4932
17 | 1.5354 | 0.06603 | -0.008 | 23.2531
17.5 | 1.5035 | 0.07662 | -0.0111 | 19.6228
18 | 1.4793 | 0.08645 | -0.0141 | 17.1116
18.5 | 1.4511 | 0.09704 | -0.0175 | 14.9536
19 | 1.4318 | 0.10647 | -0.0207 | 13.4479
19.5 | 1.4057 | 0.11713 | -0.0245 | 12.0012
20 | 1.3856 | 0.12693 | -0.0283 | 10.9163

## 53. Re 2M Mach 0.25 (1)
BIGFOIL.COM POLAR EXPORT
NACA45010
NACA45010 |  |  |  | Cl Max: | 1.433 | at alpha= | 11 | deg
JavaFoil+Calcfoil stall+Eppler ext transition |  |  |  | L/D Max: | 133.537 | at alpha= | 8 | deg
Re: | 2000000 |  |  | Cd Min: | 0.00811 | at alpha= | 2 | deg
Mach: | 0.25 |  |  | Cl=0 at alpha= | -3.0424 | deg
|  |  |  | @ Cl=0.1, Cd= | 0.01117
|  |  |  | @ Cl=0.4, Cd= | 0.010532
|  |  |  | @ Cl=0.6, Cd= | 0.0088675
alpha (deg) | Cl | Cd | Cm | Cl/Cd
-14.5 | -0.065 | 0.12403 | -0.019 | -0.525
-14 | -0.13 | 0.11569 | -0.019 | -1.126
-13.5 | -0.187 | 0.10978 | -0.018 | -1.708
-13 | -0.23 | 0.13336 | -0.016 | -1.722
-12.5 | -0.266 | 0.09916 | -0.018 | -2.686
-12 | -0.298 | 0.09398 | -0.018 | -3.168
-11.5 | -0.324 | 0.08734 | -0.018 | -3.715
-11 | -0.346 | 0.08203 | -0.018 | -4.222
-10.5 | -0.363 | 0.07722 | -0.017 | -4.7
-10 | -0.374 | 0.07183 | -0.017 | -5.207
-9.5 | -0.379 | 0.0673 | -0.017 | -5.635
-9 | -0.379 | 0.06274 | -0.017 | -6.035
-8.5 | -0.372 | 0.05823 | -0.018 | -6.388
-8 | -0.359 | 0.05415 | -0.018 | -6.638
-7.5 | -0.341 | 0.05031 | -0.019 | -6.781
-7 | -0.317 | 0.04686 | -0.02 | -6.761
-6.5 | -0.288 | 0.0439 | -0.02 | -6.549
-6 | -0.254 | 0.04121 | -0.021 | -6.171
-5.5 | -0.218 | 0.03858 | -0.022 | -5.644
-5 | -0.178 | 0.03644 | -0.023 | -4.886
-4.5 | -0.136 | 0.03342 | -0.025 | -4.069
-4 | -0.111 | 0.01095 | -0.041 | -10.148
-3.5 | -0.054 | 0.01082 | -0.041 | -4.961
-3 | 0.005 | 0.0106 | -0.041 | 0.496
-2.5 | 0.065 | 0.01129 | -0.041 | 5.785
-2 | 0.126 | 0.01108 | -0.041 | 11.377
-1.5 | 0.187 | 0.01089 | -0.041 | 17.203
-1 | 0.249 | 0.01077 | -0.042 | 23.116
-0.5 | 0.311 | 0.01064 | -0.042 | 29.197
0 | 0.372 | 0.01055 | -0.042 | 35.295
0.5 | 0.433 | 0.01051 | -0.042 | 41.219
1 | 0.494 | 0.01051 | -0.042 | 47.026
1.5 | 0.555 | 0.01114 | -0.042 | 49.818
2 | 0.615 | 0.00811 | -0.043 | 75.912
2.5 | 0.676 | 0.00831 | -0.043 | 81.321
3 | 0.736 | 0.00868 | -0.043 | 84.773
3.5 | 0.796 | 0.00872 | -0.043 | 91.241
4 | 0.856 | 0.00913 | -0.043 | 93.75
4.5 | 0.915 | 0.00882 | -0.044 | 103.815
5 | 0.975 | 0.00916 | -0.044 | 106.398
5.5 | 1.034 | 0.00948 | -0.044 | 109.047
6 | 1.092 | 0.00933 | -0.044 | 117.039
6.5 | 1.15 | 0.00932 | -0.045 | 123.365
7 | 1.206 | 0.00976 | -0.045 | 123.624
7.5 | 1.259 | 0.00974 | -0.045 | 129.25
8 | 1.308 | 0.0098 | -0.045 | 133.537
8.5 | 1.353 | 0.01083 | -0.045 | 124.957
9 | 1.394 | 0.01154 | -0.046 | 120.796
9.5 | 1.429 | 0.01244 | -0.046 | 114.911
10 | 1.419 | 0.0197 | -0.045 | 72.016
10.5 | 1.429 | 0.02217 | -0.044 | 64.467
11 | 1.433 | 0.02499 | -0.044 | 57.327
11.5 | 1.429 | 0.02836 | -0.044 | 50.382
12 | 1.417 | 0.03218 | -0.044 | 44.036
12.5 | 1.395 | 0.03643 | -0.043 | 38.286
13 | 1.361 | 0.04121 | -0.043 | 33.036
13.5 | 1.319 | 0.04644 | -0.043 | 28.394
14 | 1.267 | 0.05226 | -0.042 | 24.24
14.5 | 1.206 | 0.05883 | -0.042 | 20.497
15 | 1.137 | 0.06589 | -0.042 | 17.254
15.5 | 1.061 | 0.07366 | -0.041 | 14.398
16 | 0.977 | 0.08342 | -0.041 | 11.707

## 54. Re 2M Mach 0.25 (2)
BIGFOIL.COM POLAR EXPORT
NACA45010
NACA45010 |  |  |  | Cl Max: | 1.5769 | at alpha= | 13.5 | deg
XFOIL ncrit=9 |  |  |  | L/D Max: | 150.302 | at alpha= | 7 | deg
Re: | 2000000 |  |  | Cd Min: | 0.23929 | at alpha= | -20 | deg
Mach: | 0.25 |  |  | Cl=0 at alpha= | -3.1601 | deg
|  |  |  | @ Cl=0.1, Cd= | 0.0081504
|  |  |  | @ Cl=0.4, Cd= | 0.0076244
|  |  |  | @ Cl=0.6, Cd= | 0.0062687
alpha (deg) | Cl | Cd | Cm | Cl/Cd
-20 | -0.6364 | 0.23929 | 0.0416 | -2.6595
-19.5 | -0.6185 | 0.23317 | 0.0379 | -2.6526
-19 | -0.6007 | 0.22705 | 0.0343 | -2.6457
-18.5 | -0.5829 | 0.21957 | 0.0306 | -2.6547
-18 | -0.5659 | 0.21278 | 0.027 | -2.6596
-17.5 | -0.5491 | 0.20599 | 0.0235 | -2.6657
-17 | -0.5326 | 0.19918 | 0.0202 | -2.674
-16.5 | -0.518 | 0.1923 | 0.0173 | -2.6937
-16 | -0.5013 | 0.18656 | 0.0145 | -2.6871
-15.5 | -0.4847 | 0.18058 | 0.0117 | -2.6841
-15 | -0.4691 | 0.17409 | 0.0089 | -2.6946
-14.5 | -0.4551 | 0.16616 | 0.0055 | -2.7389
-14 | -0.4421 | 0.15901 | 0.0027 | -2.7803
-13.5 | -0.429 | 0.1521 | 0 | -2.8205
-13 | -0.4166 | 0.14518 | -0.0025 | -2.8695
-12.5 | -0.4059 | 0.1384 | -0.0046 | -2.9328
-12 | -0.3916 | 0.1327 | -0.0066 | -2.951
-11.5 | -0.379 | 0.12634 | -0.0089 | -2.9998
-11 | -0.3668 | 0.11993 | -0.0112 | -3.0585
-10.5 | -0.3606 | 0.11128 | -0.0149 | -3.2405
-10 | -0.352 | 0.10428 | -0.0174 | -3.3755
-9.5 | -0.3509 | 0.09611 | -0.0202 | -3.651
-9 | -0.3393 | 0.09101 | -0.0217 | -3.7282
-8.5 | -0.3258 | 0.08519 | -0.0249 | -3.8244
-6.5 | -0.3542 | 0.01368 | -0.059 | -25.8918
-6 | -0.3056 | 0.0122 | -0.0565 | -25.0492
-5.5 | -0.2564 | 0.0106 | -0.0543 | -24.1887
-5 | -0.2024 | 0.01008 | -0.0527 | -20.0794
-4.5 | -0.1477 | 0.00966 | -0.0513 | -15.2899
-4 | -0.0936 | 0.00906 | -0.0499 | -10.3311
-3.5 | -0.0378 | 0.0088 | -0.0488 | -4.2955
-2.5 | 0.0734 | 0.00825 | -0.0467 | 8.897
-2 | 0.1295 | 0.00804 | -0.0458 | 16.107
-1.5 | 0.1863 | 0.00793 | -0.0451 | 23.4931
-1 | 0.2425 | 0.00779 | -0.0443 | 31.1297
-0.5 | 0.2989 | 0.00771 | -0.0437 | 38.7678
0 | 0.3558 | 0.00764 | -0.0431 | 46.5707
0.5 | 0.4124 | 0.00762 | -0.0426 | 54.1207
1 | 0.4691 | 0.00759 | -0.042 | 61.805
1.5 | 0.5257 | 0.00758 | -0.0415 | 69.3536
2 | 0.5765 | 0.00702 | -0.0402 | 82.1225
2.5 | 0.6156 | 0.00577 | -0.036 | 106.6898
3 | 0.7071 | 0.00606 | -0.0432 | 116.6832
3.5 | 0.7861 | 0.00627 | -0.0476 | 125.3748
4 | 0.8673 | 0.00649 | -0.0525 | 133.6364
4.5 | 0.9479 | 0.00672 | -0.0573 | 141.0565
5 | 0.9983 | 0.00689 | -0.0555 | 144.8911
5.5 | 1.0476 | 0.00713 | -0.0535 | 146.9285
6 | 1.0972 | 0.00738 | -0.0515 | 148.6721
6.5 | 1.1471 | 0.00764 | -0.0496 | 150.144
7 | 1.1964 | 0.00796 | -0.0475 | 150.3015
7.5 | 1.2445 | 0.00839 | -0.0453 | 148.3313
8 | 1.2923 | 0.00888 | -0.043 | 145.5293
8.5 | 1.3394 | 0.00943 | -0.0406 | 142.0361
9 | 1.3836 | 0.01019 | -0.0378 | 135.7802
9.5 | 1.4208 | 0.01139 | -0.034 | 124.741
10 | 1.4481 | 0.01313 | -0.0288 | 110.2894
10.5 | 1.4746 | 0.01473 | -0.0236 | 100.1086
11 | 1.5 | 0.01611 | -0.0181 | 93.1099
11.5 | 1.5172 | 0.01751 | -0.0115 | 86.6476
12 | 1.5373 | 0.01913 | -0.0064 | 80.3607
12.5 | 1.5563 | 0.02114 | -0.0021 | 73.6187
13 | 1.5682 | 0.02409 | 0.0012 | 65.0976
13.5 | 1.5769 | 0.02799 | 0.0029 | 56.338
14 | 1.571 | 0.03427 | 0.0027 | 45.8418
14.5 | 1.5643 | 0.0414 | 0.0011 | 37.785
15 | 1.5449 | 0.05022 | -0.0011 | 30.7626
15.5 | 1.5148 | 0.06016 | -0.0036 | 25.1795
16 | 1.4815 | 0.07059 | -0.0064 | 20.9874
16.5 | 1.4489 | 0.0813 | -0.0096 | 17.8216
17 | 1.4168 | 0.09231 | -0.0131 | 15.3483
17.5 | 1.386 | 0.10348 | -0.017 | 13.3939
18 | 1.3616 | 0.11388 | -0.0206 | 11.9564
18.5 | 1.3402 | 0.12411 | -0.0245 | 10.7985

## 55. Re 2M Mach 0.50 (1)
BIGFOIL.COM POLAR EXPORT
NACA45010
NACA45010 |  |  |  | Cl Max: | 1.43 | at alpha= | 8.5 | deg
JavaFoil+Calcfoil stall+Eppler ext transition |  |  |  | L/D Max: | 132.305 | at alpha= | 6 | deg
Re: | 2000000 |  |  | Cd Min: | 0.00842 | at alpha= | 3 | deg
Mach: | 0.5 |  |  | Cl=0 at alpha= | -3.049 | deg
|  |  |  | @ Cl=0.1, Cd= | 0.011198
|  |  |  | @ Cl=0.4, Cd= | 0.011438
|  |  |  | @ Cl=0.6, Cd= | 0.010754
alpha (deg) | Cl | Cd | Cm | Cl/Cd
-20 | -0.895 | 0.17701 | -0.026 | -5.054
-19.5 | -0.869 | 0.17294 | -0.026 | -5.027
-19 | -0.844 | 0.16726 | -0.026 | -5.046
-18.5 | -0.817 | 0.16254 | -0.025 | -5.028
-18 | -0.792 | 0.15818 | -0.025 | -5.005
-17.5 | -0.766 | 0.1535 | -0.025 | -4.991
-17 | -0.74 | 0.14912 | -0.025 | -4.965
-16.5 | -0.714 | 0.14309 | -0.024 | -4.988
-16 | -0.688 | 0.13847 | -0.024 | -4.968
-15.5 | -0.662 | 0.13458 | -0.024 | -4.92
-15 | -0.636 | 0.12785 | -0.024 | -4.976
-14.5 | -0.609 | 0.12395 | -0.023 | -4.916
-14 | -0.583 | 0.12014 | -0.023 | -4.855
-13.5 | -0.557 | 0.11621 | -0.023 | -4.795
-13 | -0.53 | 0.11068 | -0.022 | -4.793
-12.5 | -0.504 | 0.10738 | -0.022 | -4.696
-12 | -0.478 | 0.102 | -0.022 | -4.687
-11.5 | -0.451 | 0.09507 | -0.022 | -4.747
-11 | -0.425 | 0.0783 | -0.022 | -5.427
-10.5 | -0.399 | 0.07121 | -0.022 | -5.597
-10 | -0.372 | 0.08389 | -0.021 | -4.432
-9.5 | -0.345 | 0.06744 | -0.021 | -5.12
-9 | -0.319 | 0.06096 | -0.021 | -5.231
-8.5 | -0.292 | 0.06629 | -0.021 | -4.405
-8 | -0.265 | 0.05719 | -0.021 | -4.641
-7.5 | -0.239 | 0.05566 | -0.02 | -4.289
-7 | -0.212 | 0.05295 | -0.02 | -4.003
-6.5 | -0.185 | 0.05072 | -0.02 | -3.654
-6 | -0.159 | 0.04706 | -0.02 | -3.369
-5.5 | -0.132 | 0.04601 | -0.019 | -2.863
-5 | -0.105 | 0.04389 | -0.019 | -2.392
-4.5 | -0.127 | 0.04071 | -0.019 | -3.131
-4 | -0.092 | 0.03726 | -0.022 | -2.473
-3.5 | -0.046 | 0.03431 | -0.024 | -1.351
-3 | 0.005 | 0.03115 | -0.028 | 0.15
-2.5 | 0.072 | 0.01128 | -0.046 | 6.364
-2 | 0.14 | 0.01108 | -0.046 | 12.592
-1.5 | 0.208 | 0.01095 | -0.046 | 19.022
-1 | 0.277 | 0.01092 | -0.046 | 25.406
-0.5 | 0.347 | 0.01143 | -0.047 | 30.325
0 | 0.416 | 0.01144 | -0.047 | 36.344
0.5 | 0.483 | 0.01077 | -0.047 | 44.873
1 | 0.551 | 0.01074 | -0.047 | 51.308
1.5 | 0.619 | 0.01076 | -0.047 | 57.492
2 | 0.686 | 0.00843 | -0.048 | 81.344
2.5 | 0.753 | 0.00871 | -0.048 | 86.497
3 | 0.82 | 0.00842 | -0.048 | 97.346
3.5 | 0.886 | 0.00878 | -0.048 | 100.983
4 | 0.952 | 0.00917 | -0.049 | 103.893
4.5 | 1.018 | 0.00903 | -0.049 | 112.71
5 | 1.083 | 0.00905 | -0.049 | 119.583
5.5 | 1.147 | 0.00906 | -0.049 | 126.614
6 | 1.21 | 0.00914 | -0.049 | 132.305
6.5 | 1.271 | 0.01069 | -0.05 | 118.956
7 | 1.328 | 0.01145 | -0.05 | 115.935
7.5 | 1.375 | 0.01229 | -0.05 | 111.849
8 | 1.412 | 0.0134 | -0.05 | 105.388
8.5 | 1.43 | 0.01499 | -0.05 | 95.444
9 | 1.363 | 0.02879 | -0.047 | 47.353
9.5 | 1.317 | 0.03449 | -0.046 | 38.174
10 | 1.155 | 0.04196 | -0.045 | 27.528
10.5 | 0.807 | 0.05007 | -0.045 | 16.122
11 | 0.833 | 0.0535 | -0.044 | 15.576
11.5 | 0.851 | 0.06131 | -0.043 | 13.873
12 | 0.809 | 0.09073 | -0.023 | 8.917
12.5 | 0.836 | 0.09646 | -0.024 | 8.667
13 | 0.863 | 0.11056 | -0.025 | 7.806
13.5 | 0.89 | 0.1167 | -0.026 | 7.63

## 56. Re 2M Mach 0.50 (2)
BIGFOIL.COM POLAR EXPORT
NACA45010
NACA45010 |  |  |  | Cl Max: | 1.5563 | at alpha= | 9 | deg
XFOIL ncrit=9 |  |  |  | L/D Max: | 146.948 | at alpha= | 6 | deg
Re: | 2000000 |  |  | Cd Min: | 0.25886 | at alpha= | -20 | deg
Mach: | 0.5 |  |  | Cl=0 at alpha= | -3.1765 | deg
|  |  |  | @ Cl=0.1, Cd= | 0.0092298
|  |  |  | @ Cl=0.4, Cd= | 0.0080243
|  |  |  | @ Cl=0.6, Cd= | 0.0079913
alpha (deg) | Cl | Cd | Cm | Cl/Cd
-20 | -0.6833 | 0.25886 | 0.0487 | -2.6397
-19.5 | -0.6612 | 0.25141 | 0.0443 | -2.63
-19 | -0.6391 | 0.2439 | 0.0399 | -2.6203
-18.5 | -0.6167 | 0.23535 | 0.0355 | -2.6204
-18 | -0.5952 | 0.22758 | 0.0312 | -2.6153
-17.5 | -0.574 | 0.21985 | 0.027 | -2.6109
-17 | -0.5532 | 0.21221 | 0.023 | -2.6069
-16.5 | -0.533 | 0.2052 | 0.0197 | -2.5975
-16 | -0.512 | 0.1983 | 0.0162 | -2.5819
-15.5 | -0.4912 | 0.19132 | 0.0127 | -2.5674
-15 | -0.4712 | 0.18411 | 0.0094 | -2.5593
-14.5 | -0.4522 | 0.17582 | 0.0056 | -2.5719
-14 | -0.4344 | 0.16815 | 0.0022 | -2.5834
-13.5 | -0.4168 | 0.16077 | -0.0009 | -2.5925
-13 | -0.4004 | 0.15367 | -0.0033 | -2.6056
-12.5 | -0.3826 | 0.1472 | -0.0058 | -2.5992
-12 | -0.3653 | 0.14074 | -0.0083 | -2.5956
-11.5 | -0.3494 | 0.13387 | -0.0107 | -2.61
-11 | -0.3354 | 0.12615 | -0.0138 | -2.6587
-10.5 | -0.3235 | 0.11866 | -0.0166 | -2.7263
-10 | -0.3125 | 0.11133 | -0.0189 | -2.807
-9.5 | -0.2993 | 0.10505 | -0.0206 | -2.8491
-9 | -0.2745 | 0.09859 | -0.025 | -2.7843
-8.5 | -0.1703 | 0.08372 | -0.058 | -2.0342
-8 | -0.1657 | 0.07842 | -0.0583 | -2.113
-7.5 | -0.16 | 0.07246 | -0.0598 | -2.2081
-7 | -0.1585 | 0.06667 | -0.0612 | -2.3774
-6.5 | -0.1718 | 0.06023 | -0.0634 | -2.8524
-6 | -0.1594 | 0.05463 | -0.0661 | -2.9178
-5.5 | -0.145 | 0.04764 | -0.0684 | -3.0437
-5 | -0.1225 | 0.04041 | -0.0693 | -3.0314
-4.5 | -0.0954 | 0.03221 | -0.0683 | -2.9618
-4 | -0.0568 | 0.02615 | -0.066 | -2.1721
-3.5 | -0.0361 | 0.01403 | -0.0604 | -2.5731
-3 | 0.0197 | 0.01046 | -0.0575 | 1.8834
-2.5 | 0.0833 | 0.00939 | -0.0552 | 8.8711
-2 | 0.1469 | 0.00878 | -0.0531 | 16.7312
-1 | 0.2754 | 0.00823 | -0.0497 | 33.4629
-0.5 | 0.3396 | 0.00809 | -0.0483 | 41.9778
0 | 0.404 | 0.00802 | -0.0471 | 50.3741
0.5 | 0.4688 | 0.00797 | -0.0461 | 58.8206
1 | 0.533 | 0.00799 | -0.045 | 66.7084
1.5 | 0.598 | 0.00799 | -0.0441 | 74.8436
2 | 0.6621 | 0.00803 | -0.043 | 82.4533
2.5 | 0.6986 | 0.00648 | -0.0369 | 107.8086
3 | 0.7998 | 0.00656 | -0.0432 | 121.9207
3.5 | 0.8952 | 0.00692 | -0.0483 | 129.3642
4 | 0.9878 | 0.00721 | -0.0526 | 137.0042
4.5 | 1.0808 | 0.00751 | -0.0568 | 143.9148
5 | 1.1368 | 0.00785 | -0.0533 | 144.8153
5.5 | 1.1947 | 0.00814 | -0.0498 | 146.769
6 | 1.252 | 0.00852 | -0.0461 | 146.9484
7 | 1.3683 | 0.00938 | -0.0382 | 145.8742
8 | 1.4795 | 0.0107 | -0.0288 | 138.271
8.5 | 1.5283 | 0.01169 | -0.0229 | 130.7357
9 | 1.5563 | 0.0134 | -0.0146 | 116.1418
9.5 | 1.5479 | 0.01609 | -0.0026 | 96.2026
10 | 1.5382 | 0.02001 | 0.0057 | 76.8716
10.5 | 1.535 | 0.02522 | 0.0092 | 60.8644
11 | 1.5206 | 0.03322 | 0.0084 | 45.7736
11.5 | 1.484 | 0.04377 | 0.0058 | 33.9045
12 | 1.4417 | 0.05424 | 0.0037 | 26.58
12.5 | 1.3988 | 0.06475 | 0.0012 | 21.6031
13 | 1.3599 | 0.07529 | -0.0017 | 18.0622
13.5 | 1.3262 | 0.08592 | -0.005 | 15.4353
14 | 1.2992 | 0.09622 | -0.0083 | 13.5024

## 57. Re 3M Mach 0.00 (1)
BIGFOIL.COM POLAR EXPORT
NACA45010
NACA45010 |  |  |  | Cl Max: | 1.477 | at alpha= | 12 | deg
JavaFoil+Calcfoil stall+Eppler ext transition |  |  |  | L/D Max: | 140.054 | at alpha= | 9 | deg
Re: | 3000000 |  |  | Cd Min: | 0.0076 | at alpha= | 2 | deg
Mach: | 0 |  |  | Cl=0 at alpha= | -3.0439 | deg
|  |  |  | @ Cl=0.1, Cd= | 0.010507
|  |  |  | @ Cl=0.4, Cd= | 0.010163
|  |  |  | @ Cl=0.6, Cd= | 0.0076095
alpha (deg) | Cl | Cd | Cm | Cl/Cd
-17 | -0.404 | 0.14236 | -0.018 | -2.841
-16.5 | -0.416 | 0.13453 | -0.018 | -3.092
-16 | -0.427 | 0.12816 | -0.018 | -3.334
-15.5 | -0.438 | 0.12086 | -0.018 | -3.624
-15 | -0.448 | 0.11537 | -0.018 | -3.883
-14.5 | -0.457 | 0.10902 | -0.018 | -4.193
-14 | -0.465 | 0.10406 | -0.018 | -4.469
-13.5 | -0.472 | 0.09807 | -0.018 | -4.809
-13 | -0.477 | 0.09293 | -0.018 | -5.128
-12.5 | -0.48 | 0.08786 | -0.018 | -5.461
-12 | -0.481 | 0.08228 | -0.018 | -5.843
-11.5 | -0.479 | 0.07757 | -0.018 | -6.18
-11 | -0.475 | 0.0726 | -0.019 | -6.548
-10.5 | -0.468 | 0.0681 | -0.019 | -6.876
-10 | -0.458 | 0.06371 | -0.019 | -7.192
-9.5 | -0.445 | 0.0599 | -0.019 | -7.424
-9 | -0.428 | 0.05621 | -0.02 | -7.612
-8.5 | -0.408 | 0.05263 | -0.02 | -7.745
-8 | -0.384 | 0.04928 | -0.021 | -7.793
-7.5 | -0.357 | 0.04601 | -0.021 | -7.762
-7 | -0.326 | 0.04314 | -0.022 | -7.567
-6.5 | -0.293 | 0.04047 | -0.022 | -7.236
-6 | -0.257 | 0.03798 | -0.023 | -6.764
-5.5 | -0.219 | 0.03457 | -0.025 | -6.335
-5 | -0.216 | 0.01043 | -0.039 | -20.731
-4.5 | -0.163 | 0.01031 | -0.039 | -15.832
-4 | -0.109 | 0.01013 | -0.04 | -10.716
-3.5 | -0.052 | 0.01077 | -0.04 | -4.858
-3 | 0.005 | 0.01058 | -0.04 | 0.483
-2.5 | 0.063 | 0.01099 | -0.04 | 5.769
-2 | 0.122 | 0.01022 | -0.04 | 11.972
-1.5 | 0.182 | 0.01005 | -0.04 | 18.07
-1 | 0.241 | 0.00991 | -0.04 | 24.347
-0.5 | 0.301 | 0.00983 | -0.04 | 30.612
0 | 0.361 | 0.00976 | -0.041 | 36.944
0.5 | 0.42 | 0.01037 | -0.041 | 40.473
1 | 0.479 | 0.01109 | -0.041 | 43.157
1.5 | 0.537 | 0.01097 | -0.041 | 49.001
2 | 0.596 | 0.0076 | -0.041 | 78.41
2.5 | 0.655 | 0.00774 | -0.041 | 84.613
3 | 0.713 | 0.00792 | -0.042 | 90
3.5 | 0.771 | 0.00806 | -0.042 | 95.658
4 | 0.83 | 0.0085 | -0.042 | 97.644
4.5 | 0.887 | 0.00874 | -0.042 | 101.572
5 | 0.945 | 0.00898 | -0.043 | 105.302
5.5 | 1.003 | 0.00931 | -0.043 | 107.657
6 | 1.06 | 0.00895 | -0.043 | 118.406
6.5 | 1.116 | 0.00932 | -0.043 | 119.811
7 | 1.171 | 0.00914 | -0.043 | 128.14
7.5 | 1.223 | 0.0096 | -0.044 | 127.385
8 | 1.273 | 0.00955 | -0.044 | 133.314
8.5 | 1.32 | 0.00958 | -0.044 | 137.782
9 | 1.364 | 0.00974 | -0.044 | 140.054
9.5 | 1.404 | 0.01088 | -0.045 | 129.048
10 | 1.42 | 0.01538 | -0.044 | 92.336
10.5 | 1.442 | 0.01705 | -0.044 | 84.569
11 | 1.459 | 0.01872 | -0.044 | 77.969
11.5 | 1.471 | 0.02066 | -0.044 | 71.187
12 | 1.477 | 0.02301 | -0.044 | 64.193
12.5 | 1.475 | 0.02574 | -0.044 | 57.327
13 | 1.467 | 0.02888 | -0.043 | 50.795
13.5 | 1.453 | 0.03252 | -0.043 | 44.67
14 | 1.434 | 0.03639 | -0.043 | 39.407
14.5 | 1.411 | 0.04079 | -0.043 | 34.585
15 | 1.383 | 0.04561 | -0.043 | 30.315
15.5 | 1.351 | 0.05073 | -0.042 | 26.637
16 | 1.317 | 0.05612 | -0.042 | 23.467
16.5 | 1.28 | 0.06177 | -0.042 | 20.72
17 | 1.24 | 0.06807 | -0.042 | 18.219

## 58. Re 3M Mach 0.00 (2)
BIGFOIL.COM POLAR EXPORT
NACA45010
NACA45010 |  |  |  | Cl Max: | 1.6873 | at alpha= | 16 | deg
XFOIL ncrit=9 |  |  |  | L/D Max: | 164.837 | at alpha= | 6.5 | deg
Re: | 3000000 |  |  | Cd Min: | 0.10938 | at alpha= | 20 | deg
Mach: | 0 |  |  | Cl=0 at alpha= | -3.1462 | deg
|  |  |  | @ Cl=0.1, Cd= | 0.0073253
|  |  |  | @ Cl=0.4, Cd= | 0.0069599
|  |  |  | @ Cl=0.6, Cd= | 0.0054142
alpha (deg) | Cl | Cd | Cm | Cl/Cd
-11.5 | -0.8991 | 0.02009 | -0.051 | -44.7536
-11 | -0.8477 | 0.01693 | -0.0519 | -50.0709
-10.5 | -0.7921 | 0.01524 | -0.0526 | -51.9751
-9.5 | -0.6676 | 0.0127 | -0.0562 | -52.5669
-9 | -0.6017 | 0.01174 | -0.0586 | -51.2521
-8.5 | -0.5483 | 0.01117 | -0.0579 | -49.0868
-8 | -0.5034 | 0.01001 | -0.0556 | -50.2897
-7.5 | -0.4551 | 0.00957 | -0.0538 | -47.5549
-7 | -0.4052 | 0.00932 | -0.0523 | -43.4764
-6.5 | -0.3543 | 0.00909 | -0.0511 | -38.9769
-6 | -0.3028 | 0.00886 | -0.05 | -34.1761
-5.5 | -0.2516 | 0.00845 | -0.0488 | -29.7751
-5 | -0.199 | 0.00825 | -0.0479 | -24.1212
-4 | -0.0923 | 0.00787 | -0.0463 | -11.7281
-3 | 0.0158 | 0.00758 | -0.0451 | 2.0844
-2.5 | 0.07 | 0.00738 | -0.0444 | 9.4851
-2 | 0.1248 | 0.00728 | -0.044 | 17.1429
-1.5 | 0.1795 | 0.00718 | -0.0435 | 25
-1 | 0.2341 | 0.0071 | -0.043 | 32.9718
-0.5 | 0.2892 | 0.00702 | -0.0426 | 41.1966
0 | 0.3441 | 0.00699 | -0.0422 | 49.2275
0.5 | 0.3992 | 0.00696 | -0.0419 | 57.3563
1 | 0.4542 | 0.00695 | -0.0415 | 65.3525
1.5 | 0.509 | 0.00695 | -0.0412 | 73.2374
2 | 0.5635 | 0.0069 | -0.0408 | 81.6667
2.5 | 0.5976 | 0.00542 | -0.0367 | 110.2583
3 | 0.6595 | 0.00527 | -0.0378 | 125.1423
3.5 | 0.7358 | 0.0055 | -0.0423 | 133.7818
4 | 0.8049 | 0.00569 | -0.0453 | 141.4587
4.5 | 0.8807 | 0.0059 | -0.0498 | 149.2712
5 | 0.9476 | 0.00611 | -0.0524 | 155.09
5.5 | 1.011 | 0.00627 | -0.0543 | 161.244
6 | 1.0676 | 0.00649 | -0.0547 | 164.4992
6.5 | 1.1143 | 0.00676 | -0.0529 | 164.8373
7 | 1.1604 | 0.00708 | -0.0511 | 163.8983
7.5 | 1.2058 | 0.00747 | -0.0492 | 161.419
8 | 1.2503 | 0.00794 | -0.0472 | 157.4685
8.5 | 1.2944 | 0.00846 | -0.0452 | 153.0024
9 | 1.3353 | 0.00922 | -0.0428 | 144.8265
9.5 | 1.3717 | 0.01031 | -0.0397 | 133.0456
10 | 1.4068 | 0.0115 | -0.0365 | 122.3304
10.5 | 1.442 | 0.01264 | -0.0334 | 114.0823
11 | 1.4783 | 0.01362 | -0.0305 | 108.5389
11.5 | 1.5137 | 0.01456 | -0.0276 | 103.9629
12 | 1.5477 | 0.01549 | -0.0246 | 99.9161
12.5 | 1.5763 | 0.01644 | -0.0206 | 95.882
13 | 1.6 | 0.01745 | -0.016 | 91.6905
13.5 | 1.621 | 0.01883 | -0.0118 | 86.086
14 | 1.644 | 0.02029 | -0.0085 | 81.0251
14.5 | 1.6606 | 0.02239 | -0.0054 | 74.167
15 | 1.6719 | 0.02526 | -0.003 | 66.1876
15.5 | 1.6832 | 0.02865 | -0.0018 | 58.7504
16 | 1.6873 | 0.03329 | -0.0017 | 50.6849
16.5 | 1.6802 | 0.03976 | -0.0027 | 42.2586
17 | 1.6641 | 0.04775 | -0.0046 | 34.8503
17.5 | 1.6339 | 0.05767 | -0.0072 | 28.3319
18 | 1.5972 | 0.06866 | -0.0102 | 23.2625
18.5 | 1.5676 | 0.07893 | -0.0133 | 19.8606
19 | 1.5429 | 0.08879 | -0.0164 | 17.377
19.5 | 1.515 | 0.09932 | -0.0199 | 15.2537
20 | 1.4907 | 0.10938 | -0.0233 | 13.6286

## 59. Re 3M Mach 0.10 (1)
BIGFOIL.COM POLAR EXPORT
NACA45010
NACA45010 |  |  |  | Cl Max: | 1.472 | at alpha= | 12 | deg
JavaFoil+Calcfoil stall+Eppler ext transition |  |  |  | L/D Max: | 145.575 | at alpha= | 9 | deg
Re: | 3000000 |  |  | Cd Min: | 0.00765 | at alpha= | 2 | deg
Mach: | 0.1 |  |  | Cl=0 at alpha= | -3.0431 | deg
|  |  |  | @ Cl=0.1, Cd= | 0.0103
|  |  |  | @ Cl=0.4, Cd= | 0.0097447
|  |  |  | @ Cl=0.6, Cd= | 0.0076519
alpha (deg) | Cl | Cd | Cm | Cl/Cd
-16.5 | -0.374 | 0.13629 | -0.018 | -2.746
-16 | -0.388 | 0.12948 | -0.018 | -2.995
-15.5 | -0.401 | 0.12378 | -0.018 | -3.239
-15 | -0.413 | 0.11663 | -0.018 | -3.545
-14.5 | -0.425 | 0.11149 | -0.018 | -3.814
-14 | -0.436 | 0.10546 | -0.018 | -4.133
-13.5 | -0.445 | 0.09923 | -0.018 | -4.487
-13 | -0.453 | 0.09412 | -0.018 | -4.812
-12.5 | -0.459 | 0.08915 | -0.018 | -5.147
-12 | -0.463 | 0.08406 | -0.018 | -5.502
-11.5 | -0.464 | 0.07847 | -0.018 | -5.909
-11 | -0.462 | 0.07336 | -0.018 | -6.299
-10.5 | -0.457 | 0.0687 | -0.019 | -6.659
-10 | -0.449 | 0.06465 | -0.019 | -6.953
-9.5 | -0.438 | 0.06056 | -0.019 | -7.231
-9 | -0.423 | 0.05672 | -0.019 | -7.453
-8.5 | -0.404 | 0.05305 | -0.02 | -7.615
-8 | -0.381 | 0.04975 | -0.02 | -7.668
-7.5 | -0.356 | 0.0464 | -0.021 | -7.663
-7 | -0.326 | 0.04343 | -0.022 | -7.499
-6.5 | -0.292 | 0.04085 | -0.022 | -7.159
-6 | -0.257 | 0.03841 | -0.023 | -6.685
-5.5 | -0.219 | 0.03513 | -0.025 | -6.234
-5 | -0.217 | 0.01045 | -0.04 | -20.744
-4.5 | -0.164 | 0.0103 | -0.04 | -15.906
-4 | -0.109 | 0.01013 | -0.04 | -10.751
-3.5 | -0.053 | 0.01081 | -0.04 | -4.862
-3 | 0.005 | 0.01059 | -0.04 | 0.485
-2.5 | 0.064 | 0.01041 | -0.04 | 6.121
-2 | 0.123 | 0.01023 | -0.04 | 12.018
-1.5 | 0.183 | 0.01006 | -0.04 | 18.149
-1 | 0.243 | 0.00996 | -0.04 | 24.346
-0.5 | 0.303 | 0.00988 | -0.041 | 30.615
0 | 0.362 | 0.00977 | -0.041 | 37.111
0.5 | 0.422 | 0.00973 | -0.041 | 43.343
1 | 0.481 | 0.01111 | -0.041 | 43.295
1.5 | 0.54 | 0.01098 | -0.041 | 49.198
2 | 0.599 | 0.00765 | -0.041 | 78.296
2.5 | 0.658 | 0.00776 | -0.042 | 84.816
3 | 0.717 | 0.00794 | -0.042 | 90.224
3.5 | 0.775 | 0.0081 | -0.042 | 95.688
4 | 0.834 | 0.00858 | -0.042 | 97.164
4.5 | 0.892 | 0.00877 | -0.043 | 101.679
5 | 0.95 | 0.00902 | -0.043 | 105.343
5.5 | 1.007 | 0.00935 | -0.043 | 107.683
6 | 1.065 | 0.00902 | -0.043 | 118.026
6.5 | 1.122 | 0.00939 | -0.043 | 119.417
7 | 1.177 | 0.00922 | -0.044 | 127.582
7.5 | 1.229 | 0.00968 | -0.044 | 126.973
8 | 1.279 | 0.00964 | -0.044 | 132.649
8.5 | 1.326 | 0.00969 | -0.044 | 136.831
9 | 1.369 | 0.00941 | -0.045 | 145.575
9.5 | 1.409 | 0.01104 | -0.045 | 127.638
10 | 1.423 | 0.01567 | -0.044 | 90.775
10.5 | 1.443 | 0.01741 | -0.044 | 82.902
11 | 1.458 | 0.0192 | -0.044 | 75.963
11.5 | 1.468 | 0.02126 | -0.044 | 69.072
12 | 1.472 | 0.02375 | -0.044 | 61.972
12.5 | 1.468 | 0.02665 | -0.044 | 55.081
13 | 1.456 | 0.02997 | -0.043 | 48.592
13.5 | 1.439 | 0.0337 | -0.043 | 42.707
14 | 1.416 | 0.03788 | -0.043 | 37.398
14.5 | 1.389 | 0.04248 | -0.043 | 32.694
15 | 1.357 | 0.0474 | -0.043 | 28.628
15.5 | 1.321 | 0.05291 | -0.042 | 24.959
16 | 1.282 | 0.05852 | -0.042 | 21.898
16.5 | 1.239 | 0.06457 | -0.042 | 19.196
17 | 1.195 | 0.07124 | -0.042 | 16.769

## 60. Re 3M Mach 0.10 (2)
BIGFOIL.COM POLAR EXPORT
NACA45010
NACA45010 |  |  |  | Cl Max: | 1.6771 | at alpha= | 15.5 | deg
XFOIL ncrit=9 |  |  |  | L/D Max: | 165.125 | at alpha= | 6.5 | deg
Re: | 3000000 |  |  | Cd Min: | 0.11564 | at alpha= | 20 | deg
Mach: | 0.1 |  |  | Cl=0 at alpha= | -3.1442 | deg
|  |  |  | @ Cl=0.1, Cd= | 0.0073751
|  |  |  | @ Cl=0.4, Cd= | 0.0069805
|  |  |  | @ Cl=0.6, Cd= | 0.0055091
alpha (deg) | Cl | Cd | Cm | Cl/Cd
-10.5 | -0.7939 | 0.01746 | -0.0545 | -45.4696
-10 | -0.7342 | 0.01521 | -0.0561 | -48.2709
-9.5 | -0.672 | 0.01357 | -0.0578 | -49.521
-8.5 | -0.5526 | 0.01154 | -0.0592 | -47.8856
-8 | -0.5067 | 0.01048 | -0.0568 | -48.3492
-7.5 | -0.4588 | 0.00981 | -0.0548 | -46.7686
-7 | -0.4085 | 0.0095 | -0.0532 | -43
-6.5 | -0.3572 | 0.00924 | -0.0519 | -38.658
-6 | -0.3053 | 0.00896 | -0.0506 | -34.0737
-5.5 | -0.2535 | 0.00858 | -0.0494 | -29.5455
-5 | -0.2007 | 0.00831 | -0.0484 | -24.1516
-4.5 | -0.1469 | 0.00813 | -0.0476 | -18.0689
-4 | -0.0929 | 0.00795 | -0.0468 | -11.6855
-3.5 | -0.039 | 0.00772 | -0.046 | -5.0518
-3 | 0.0158 | 0.00759 | -0.0454 | 2.0817
-2 | 0.1255 | 0.00731 | -0.0443 | 17.1683
-1.5 | 0.1805 | 0.00718 | -0.0437 | 25.1393
-1 | 0.2354 | 0.00711 | -0.0432 | 33.1083
-0.5 | 0.2909 | 0.00704 | -0.0428 | 41.321
0 | 0.3461 | 0.007 | -0.0424 | 49.4429
0.5 | 0.4015 | 0.00698 | -0.042 | 57.5215
1 | 0.4569 | 0.00696 | -0.0417 | 65.6466
1.5 | 0.5119 | 0.00697 | -0.0413 | 73.4433
2 | 0.5668 | 0.00691 | -0.041 | 82.026
2.5 | 0.6014 | 0.00545 | -0.0368 | 110.3486
3 | 0.6629 | 0.00528 | -0.0377 | 125.5492
3.5 | 0.7402 | 0.00551 | -0.0424 | 134.3376
4 | 0.8097 | 0.00572 | -0.0453 | 141.5559
4.5 | 0.886 | 0.00592 | -0.0498 | 149.6622
5 | 0.9535 | 0.00614 | -0.0525 | 155.2932
5.5 | 1.0174 | 0.00631 | -0.0543 | 161.2361
6 | 1.0742 | 0.00652 | -0.0546 | 164.7546
6.5 | 1.1212 | 0.00679 | -0.0528 | 165.1252
7 | 1.1678 | 0.00712 | -0.051 | 164.0169
7.5 | 1.2133 | 0.00753 | -0.049 | 161.1288
8 | 1.2582 | 0.008 | -0.0469 | 157.275
8.5 | 1.3024 | 0.00854 | -0.0448 | 152.5059
9 | 1.3433 | 0.00933 | -0.0422 | 143.9764
9.5 | 1.3798 | 0.01044 | -0.039 | 132.1648
10 | 1.4142 | 0.01169 | -0.0355 | 120.9752
10.5 | 1.4496 | 0.01283 | -0.0323 | 112.9852
11 | 1.4852 | 0.01386 | -0.0292 | 107.1573
11.5 | 1.5211 | 0.01478 | -0.0262 | 102.9161
12 | 1.5544 | 0.01574 | -0.0229 | 98.7548
12.5 | 1.5782 | 0.01678 | -0.0179 | 94.0524
13 | 1.6029 | 0.01788 | -0.0136 | 89.6477
13.5 | 1.6242 | 0.01936 | -0.0096 | 83.8946
14 | 1.6451 | 0.02108 | -0.0063 | 78.0408
14.5 | 1.6584 | 0.02362 | -0.0033 | 70.2117
15 | 1.6699 | 0.0268 | -0.0015 | 62.3097
15.5 | 1.6771 | 0.03094 | -0.0008 | 54.2049
16 | 1.6766 | 0.03648 | -0.0013 | 45.9594
16.5 | 1.6624 | 0.04415 | -0.003 | 37.6535
17 | 1.6391 | 0.05318 | -0.0053 | 30.8217
17.5 | 1.6039 | 0.06385 | -0.0081 | 25.1198
18 | 1.5673 | 0.07498 | -0.0114 | 20.9029
18.5 | 1.5374 | 0.08551 | -0.0146 | 17.9792
19 | 1.5155 | 0.09502 | -0.0176 | 15.9493
19.5 | 1.4887 | 0.10552 | -0.0213 | 14.1082
20 | 1.4649 | 0.11564 | -0.0249 | 12.6678

## 61. Re 3M Mach 0.25 (1)
BIGFOIL.COM POLAR EXPORT
NACA45010
NACA45010 |  |  |  | Cl Max: | 1.445 | at alpha= | 11 | deg
JavaFoil+Calcfoil stall+Eppler ext transition |  |  |  | L/D Max: | 144.696 | at alpha= | 8.5 | deg
Re: | 3000000 |  |  | Cd Min: | 0.00783 | at alpha= | 2 | deg
Mach: | 0.25 |  |  | Cl=0 at alpha= | -3.0424 | deg
|  |  |  | @ Cl=0.1, Cd= | 0.010472
|  |  |  | @ Cl=0.4, Cd= | 0.0099179
|  |  |  | @ Cl=0.6, Cd= | 0.008495
alpha (deg) | Cl | Cd | Cm | Cl/Cd
-14.5 | -0.065 | 0.11822 | -0.019 | -0.551
-14 | -0.13 | 0.11006 | -0.019 | -1.184
-13.5 | -0.188 | 0.10582 | -0.019 | -1.773
-13 | -0.23 | 0.12032 | -0.016 | -1.909
-12.5 | -0.267 | 0.0952 | -0.018 | -2.8
-12 | -0.298 | 0.09062 | -0.018 | -3.288
-11.5 | -0.325 | 0.08414 | -0.018 | -3.859
-11 | -0.347 | 0.07883 | -0.018 | -4.397
-10.5 | -0.363 | 0.07398 | -0.018 | -4.91
-10 | -0.374 | 0.06968 | -0.018 | -5.373
-9.5 | -0.38 | 0.06515 | -0.018 | -5.829
-9 | -0.379 | 0.06067 | -0.018 | -6.248
-8.5 | -0.372 | 0.05637 | -0.019 | -6.608
-8 | -0.36 | 0.05237 | -0.019 | -6.873
-7.5 | -0.342 | 0.04881 | -0.02 | -7.001
-7 | -0.318 | 0.04554 | -0.021 | -6.973
-6.5 | -0.288 | 0.04276 | -0.021 | -6.741
-6 | -0.255 | 0.04037 | -0.022 | -6.319
-5.5 | -0.219 | 0.03733 | -0.023 | -5.859
-5 | -0.179 | 0.03424 | -0.025 | -5.237
-4.5 | -0.166 | 0.01044 | -0.041 | -15.939
-4 | -0.111 | 0.01035 | -0.041 | -10.729
-3.5 | -0.054 | 0.01018 | -0.041 | -5.277
-3 | 0.005 | 0.0108 | -0.041 | 0.487
-2.5 | 0.065 | 0.01057 | -0.041 | 6.176
-2 | 0.126 | 0.0104 | -0.041 | 12.121
-1.5 | 0.187 | 0.01025 | -0.041 | 18.276
-1 | 0.249 | 0.01011 | -0.042 | 24.627
-0.5 | 0.311 | 0.01003 | -0.042 | 30.985
0 | 0.372 | 0.00995 | -0.042 | 37.427
0.5 | 0.433 | 0.00988 | -0.042 | 43.84
1 | 0.494 | 0.01058 | -0.042 | 46.693
1.5 | 0.555 | 0.01049 | -0.042 | 52.882
2 | 0.615 | 0.00783 | -0.043 | 78.569
2.5 | 0.676 | 0.00798 | -0.043 | 84.66
3 | 0.736 | 0.0082 | -0.043 | 89.714
3.5 | 0.796 | 0.00837 | -0.043 | 95.061
4 | 0.856 | 0.0088 | -0.043 | 97.215
4.5 | 0.916 | 0.00907 | -0.044 | 100.918
5 | 0.975 | 0.00874 | -0.044 | 111.599
5.5 | 1.034 | 0.00905 | -0.044 | 114.187
6 | 1.093 | 0.00942 | -0.044 | 116.016
6.5 | 1.151 | 0.00923 | -0.045 | 124.612
7 | 1.207 | 0.00915 | -0.045 | 131.88
7.5 | 1.259 | 0.00965 | -0.045 | 130.459
8 | 1.309 | 0.0092 | -0.045 | 142.274
8.5 | 1.354 | 0.00936 | -0.046 | 144.696
9 | 1.396 | 0.01095 | -0.046 | 127.402
9.5 | 1.43 | 0.01192 | -0.046 | 120.045
10 | 1.429 | 0.01781 | -0.045 | 80.235
10.5 | 1.441 | 0.0199 | -0.045 | 72.402
11 | 1.445 | 0.02231 | -0.045 | 64.768
11.5 | 1.441 | 0.02525 | -0.044 | 57.077
12 | 1.429 | 0.02867 | -0.044 | 49.862
12.5 | 1.407 | 0.03254 | -0.044 | 43.227
13 | 1.372 | 0.03697 | -0.044 | 37.123
13.5 | 1.329 | 0.04187 | -0.043 | 31.736
14 | 1.276 | 0.04738 | -0.043 | 26.934
14.5 | 1.214 | 0.0536 | -0.043 | 22.651
15 | 1.144 | 0.06027 | -0.042 | 18.988
15.5 | 1.067 | 0.06758 | -0.042 | 15.796
16 | 0.984 | 0.07619 | -0.042 | 12.91

## 62. Re 3M Mach 0.25 (2)
BIGFOIL.COM POLAR EXPORT
NACA45010
NACA45010 |  |  |  | Cl Max: | 1.6351 | at alpha= | 14.5 | deg
XFOIL ncrit=9 |  |  |  | L/D Max: | 165.908 | at alpha= | 6.5 | deg
Re: | 3000000 |  |  | Cd Min: | 0.23924 | at alpha= | -20 | deg
Mach: | 0.25 |  |  | Cl=0 at alpha= | -3.1367 | deg
|  |  |  | @ Cl=0.1, Cd= | 0.0074561
|  |  |  | @ Cl=0.4, Cd= | 0.0070525
|  |  |  | @ Cl=0.6, Cd= | 0.0064627
alpha (deg) | Cl | Cd | Cm | Cl/Cd
-20 | -0.6406 | 0.23924 | 0.0431 | -2.6776
-19.5 | -0.623 | 0.2326 | 0.0394 | -2.6784
-19 | -0.6058 | 0.22565 | 0.0356 | -2.6847
-18.5 | -0.5899 | 0.21927 | 0.0321 | -2.6903
-18 | -0.5721 | 0.21335 | 0.0288 | -2.6815
-17.5 | -0.5542 | 0.20738 | 0.0254 | -2.6724
-17 | -0.5368 | 0.20113 | 0.0222 | -2.6689
-16.5 | -0.5201 | 0.19405 | 0.019 | -2.6802
-16 | -0.5046 | 0.18677 | 0.0158 | -2.7017
-15.5 | -0.347 | 0.15674 | -0.0007 | -2.2139
-15 | -0.333 | 0.15274 | -0.0038 | -2.1802
-14.5 | -0.463 | 0.16536 | 0.0069 | -2.8
-14 | -0.4475 | 0.15936 | 0.0043 | -2.8081
-13.5 | -0.4328 | 0.15306 | 0.0018 | -2.8276
-13 | -0.4183 | 0.14684 | -0.0007 | -2.8487
-12.5 | -0.4063 | 0.13917 | -0.0035 | -2.9195
-12 | -0.3956 | 0.13181 | -0.0062 | -3.0013
-11.5 | -0.3852 | 0.12458 | -0.0087 | -3.092
-10.5 | -0.37 | 0.10986 | -0.014 | -3.3679
-10 | -0.3556 | 0.10461 | -0.0159 | -3.3993
-9.5 | -0.3572 | 0.09531 | -0.0194 | -3.7478
-7.5 | -0.4707 | 0.0135 | -0.0613 | -34.8667
-7 | -0.4259 | 0.01116 | -0.0583 | -38.1631
-6.5 | -0.3727 | 0.0105 | -0.0564 | -35.4952
-6 | -0.3189 | 0.00986 | -0.0546 | -32.3428
-5.5 | -0.264 | 0.00939 | -0.0531 | -28.115
-4.5 | -0.1537 | 0.00846 | -0.0503 | -18.1678
-4 | -0.0972 | 0.00821 | -0.0492 | -11.8392
-3.5 | -0.0412 | 0.0079 | -0.0482 | -5.2152
-3 | 0.0155 | 0.0077 | -0.0473 | 2.013
-2.5 | 0.0721 | 0.00751 | -0.0464 | 9.6005
-2 | 0.129 | 0.0074 | -0.0457 | 17.4324
-1.5 | 0.1859 | 0.00725 | -0.045 | 25.6414
-1 | 0.243 | 0.00717 | -0.0444 | 33.8912
-0.5 | 0.3 | 0.00712 | -0.0439 | 42.1348
0 | 0.3573 | 0.00706 | -0.0434 | 50.6091
0.5 | 0.4143 | 0.00705 | -0.0429 | 58.766
1 | 0.4715 | 0.00702 | -0.0425 | 67.1652
1.5 | 0.5285 | 0.00703 | -0.0421 | 75.1778
2 | 0.5851 | 0.00702 | -0.0416 | 83.3476
2.5 | 0.6228 | 0.00561 | -0.0377 | 111.016
3 | 0.6814 | 0.00539 | -0.0375 | 126.4193
3.5 | 0.7641 | 0.00561 | -0.0427 | 136.2032
4 | 0.8366 | 0.00585 | -0.0457 | 143.0085
4.5 | 0.9151 | 0.00608 | -0.0501 | 150.5099
5 | 0.9865 | 0.00627 | -0.0528 | 157.3365
5.5 | 1.0528 | 0.00651 | -0.0545 | 161.7204
6 | 1.1101 | 0.00673 | -0.0542 | 164.948
6.5 | 1.1597 | 0.00699 | -0.0522 | 165.9084
7 | 1.208 | 0.00735 | -0.0499 | 164.3537
7.5 | 1.2548 | 0.00783 | -0.0474 | 160.2554
8 | 1.3023 | 0.00829 | -0.045 | 157.0929
8.5 | 1.3473 | 0.00895 | -0.0423 | 150.5363
9 | 1.3876 | 0.00992 | -0.0388 | 139.879
9.5 | 1.4205 | 0.01138 | -0.0343 | 124.8243
10 | 1.4538 | 0.01275 | -0.0299 | 114.0235
10.5 | 1.4889 | 0.01393 | -0.0259 | 106.8844
11 | 1.5221 | 0.01509 | -0.0216 | 100.8681
11.5 | 1.5488 | 0.01619 | -0.0162 | 95.664
12 | 1.5715 | 0.01748 | -0.0106 | 89.9027
12.5 | 1.5957 | 0.01899 | -0.0061 | 84.0284
13 | 1.6135 | 0.02115 | -0.002 | 76.2884
13.5 | 1.6288 | 0.02394 | 0.0009 | 68.0368
14 | 1.633 | 0.02834 | 0.0025 | 57.6217
14.5 | 1.6351 | 0.03381 | 0.0024 | 48.3614
15 | 1.6267 | 0.04108 | 0.0009 | 39.5983
15.5 | 1.6046 | 0.05011 | -0.0013 | 32.0216
16 | 1.574 | 0.06006 | -0.0038 | 26.2071
16.5 | 1.5362 | 0.071 | -0.0068 | 21.6366
17 | 1.502 | 0.08187 | -0.0101 | 18.3462
17.5 | 1.4701 | 0.09279 | -0.0136 | 15.8433
18 | 1.4369 | 0.10423 | -0.0176 | 13.7859
18.5 | 1.4116 | 0.11467 | -0.0214 | 12.3101
19 | 1.396 | 0.12393 | -0.0249 | 11.2644
19.5 | 1.372 | 0.13462 | -0.0294 | 10.1917

## 63. Re 3M Mach 0.50 (1)
BIGFOIL.COM POLAR EXPORT
NACA45010
NACA45010 |  |  |  | Cl Max: | 1.434 | at alpha= | 8.5 | deg
JavaFoil+Calcfoil stall+Eppler ext transition |  |  |  | L/D Max: | 133.032 | at alpha= | 6 | deg
Re: | 3000000 |  |  | Cd Min: | 0.00795 | at alpha= | 2 | deg
Mach: | 0.5 |  |  | Cl=0 at alpha= | -3.0566 | deg
|  |  |  | @ Cl=0.1, Cd= | 0.010533
|  |  |  | @ Cl=0.4, Cd= | 0.010759
|  |  |  | @ Cl=0.6, Cd= | 0.010306
alpha (deg) | Cl | Cd | Cm | Cl/Cd
-20 | -0.895 | 0.16738 | -0.026 | -5.347
-19.5 | -0.87 | 0.16238 | -0.026 | -5.356
-19 | -0.844 | 0.15664 | -0.026 | -5.39
-18.5 | -0.818 | 0.15515 | -0.025 | -5.27
-18 | -0.792 | 0.15091 | -0.025 | -5.249
-17.5 | -0.767 | 0.14619 | -0.025 | -5.243
-17 | -0.741 | 0.14184 | -0.025 | -5.223
-16.5 | -0.714 | 0.13048 | -0.024 | -5.472
-16 | -0.688 | 0.1299 | -0.024 | -5.298
-15.5 | -0.662 | 0.12604 | -0.024 | -5.255
-15 | -0.636 | 0.12035 | -0.024 | -5.288
-14.5 | -0.61 | 0.10756 | -0.023 | -5.669
-14 | -0.584 | 0.09649 | -0.023 | -6.049
-13.5 | -0.558 | 0.08875 | -0.023 | -6.283
-13 | -0.531 | 0.09815 | -0.023 | -5.408
-12.5 | -0.505 | 0.08608 | -0.023 | -5.861
-12 | -0.478 | 0.078 | -0.023 | -6.134
-11.5 | -0.452 | 0.09142 | -0.022 | -4.941
-11 | -0.425 | 0.07507 | -0.022 | -5.664
-10.5 | -0.399 | 0.06823 | -0.022 | -5.846
-10 | -0.372 | 0.07851 | -0.022 | -4.739
-9.5 | -0.345 | 0.06506 | -0.021 | -5.31
-9 | -0.319 | 0.0585 | -0.022 | -5.452
-8.5 | -0.292 | 0.05891 | -0.021 | -4.96
-8 | -0.266 | 0.0552 | -0.021 | -4.811
-7.5 | -0.239 | 0.05329 | -0.021 | -4.482
-7 | -0.212 | 0.05008 | -0.021 | -4.236
-6.5 | -0.185 | 0.0493 | -0.021 | -3.761
-6 | -0.159 | 0.04599 | -0.02 | -3.45
-5.5 | -0.132 | 0.04449 | -0.02 | -2.963
-5 | -0.105 | 0.04238 | -0.02 | -2.479
-4.5 | -0.128 | 0.03942 | -0.02 | -3.238
-4 | -0.092 | 0.03592 | -0.023 | -2.572
-3.5 | -0.047 | 0.03272 | -0.026 | -1.424
-3 | 0.006 | 0.01072 | -0.046 | 0.533
-2.5 | 0.072 | 0.01062 | -0.046 | 6.758
-2 | 0.14 | 0.01041 | -0.046 | 13.407
-1.5 | 0.208 | 0.01036 | -0.046 | 20.11
-1 | 0.277 | 0.01087 | -0.046 | 25.516
-0.5 | 0.347 | 0.01079 | -0.047 | 32.14
0 | 0.416 | 0.01075 | -0.047 | 38.654
0.5 | 0.484 | 0.01071 | -0.047 | 45.137
1 | 0.551 | 0.01071 | -0.047 | 51.469
1.5 | 0.619 | 0.01015 | -0.047 | 60.961
2 | 0.686 | 0.00795 | -0.048 | 86.272
2.5 | 0.753 | 0.00819 | -0.048 | 91.938
3 | 0.82 | 0.00848 | -0.048 | 96.729
3.5 | 0.887 | 0.00837 | -0.048 | 105.967
4 | 0.953 | 0.00869 | -0.049 | 109.589
4.5 | 1.018 | 0.00855 | -0.049 | 119.046
5 | 1.083 | 0.00912 | -0.049 | 118.828
5.5 | 1.147 | 0.00904 | -0.049 | 126.883
6 | 1.211 | 0.0091 | -0.049 | 133.032
6.5 | 1.272 | 0.01012 | -0.05 | 125.735
7 | 1.329 | 0.01077 | -0.05 | 123.399
7.5 | 1.377 | 0.01157 | -0.05 | 118.991
8 | 1.415 | 0.01265 | -0.05 | 111.87
8.5 | 1.434 | 0.01419 | -0.05 | 101.067
9 | 1.375 | 0.02591 | -0.048 | 53.08
9.5 | 1.327 | 0.03121 | -0.047 | 42.52
10 | 1.163 | 0.03829 | -0.046 | 30.383
10.5 | 0.813 | 0.04595 | -0.045 | 17.685
11 | 0.839 | 0.04921 | -0.045 | 17.05
11.5 | 0.863 | 0.05457 | -0.045 | 15.809
12 | 0.886 | 0.06031 | -0.044 | 14.686
12.5 | 0.907 | 0.06685 | -0.044 | 13.571
13 | 0.93 | 0.07334 | -0.043 | 12.685
13.5 | 0.892 | 0.10379 | -0.027 | 8.592

## 64. Re 3M Mach 0.50 (2)
BIGFOIL.COM POLAR EXPORT
NACA45010
NACA45010 |  |  |  | Cl Max: | 1.5777 | at alpha= | 10.5 | deg
XFOIL ncrit=9 |  |  |  | L/D Max: | 164.472 | at alpha= | 5.5 | deg
Re: | 3000000 |  |  | Cd Min: | 0.25879 | at alpha= | -20 | deg
Mach: | 0.5 |  |  | Cl=0 at alpha= | -3.1256 | deg
|  |  |  | @ Cl=0.1, Cd= | 0.0081464
|  |  |  | @ Cl=0.4, Cd= | 0.007356
|  |  |  | @ Cl=0.6, Cd= | 0.0073596
alpha (deg) | Cl | Cd | Cm | Cl/Cd
-20 | -0.6875 | 0.25879 | 0.0503 | -2.6566
-19.5 | -0.6655 | 0.25104 | 0.0458 | -2.651
-19 | -0.6436 | 0.24316 | 0.0413 | -2.6468
-18.5 | -0.623 | 0.23502 | 0.037 | -2.6508
-18 | -0.6013 | 0.22808 | 0.033 | -2.6364
-17.5 | -0.5792 | 0.22131 | 0.029 | -2.6171
-17 | -0.5575 | 0.21385 | 0.0251 | -2.607
-16.5 | -0.5362 | 0.20602 | 0.0212 | -2.6027
-16 | -0.5156 | 0.19826 | 0.0174 | -2.6006
-15.5 | -0.4957 | 0.19044 | 0.0137 | -2.6029
-15 | -0.4761 | 0.18302 | 0.0102 | -2.6014
-14.5 | -0.4592 | 0.17505 | 0.0069 | -2.6233
-14 | -0.4394 | 0.16851 | 0.0039 | -2.6076
-13.5 | -0.4201 | 0.16181 | 0.0009 | -2.5963
-13 | -0.4017 | 0.15448 | -0.0021 | -2.6003
-12.5 | -0.3851 | 0.14704 | -0.0051 | -2.619
-12 | -0.3698 | 0.13963 | -0.0079 | -2.6484
-11.5 | -0.3549 | 0.13236 | -0.0106 | -2.6813
-11 | -0.2175 | 0.10912 | -0.0283 | -1.9932
-10.5 | -0.1771 | 0.10091 | -0.0385 | -1.755
-10 | -0.3078 | 0.1116 | -0.0191 | -2.7581
-9.5 | -0.1952 | 0.09506 | -0.0542 | -2.0534
-8.5 | -0.1776 | 0.08422 | -0.056 | -2.1088
-8 | -0.1742 | 0.07709 | -0.0585 | -2.2597
-7 | -0.1691 | 0.06478 | -0.0629 | -2.6104
-6.5 | -0.1794 | 0.05865 | -0.0651 | -3.0588
-6 | -0.1719 | 0.0516 | -0.0683 | -3.3314
-5.5 | -0.1586 | 0.04383 | -0.0702 | -3.6185
-5 | -0.1366 | 0.03605 | -0.0702 | -3.7892
-4.5 | -0.0982 | 0.03065 | -0.0688 | -3.2039
-4 | -0.0742 | 0.02067 | -0.0647 | -3.5897
-3.5 | -0.048 | 0.01026 | -0.0596 | -4.6784
-2.5 | 0.0802 | 0.00824 | -0.0547 | 9.733
-2 | 0.1458 | 0.00793 | -0.0529 | 18.3859
-1.5 | 0.2106 | 0.00768 | -0.0512 | 27.4219
-1 | 0.2759 | 0.00749 | -0.0498 | 36.8358
-0.5 | 0.3411 | 0.00741 | -0.0486 | 46.0324
0 | 0.4065 | 0.00735 | -0.0476 | 55.3061
0.5 | 0.4717 | 0.00733 | -0.0466 | 64.352
1 | 0.5368 | 0.00735 | -0.0457 | 73.034
1.5 | 0.6023 | 0.00736 | -0.0448 | 81.8342
2 | 0.667 | 0.00743 | -0.0438 | 89.7712
2.5 | 0.7259 | 0.00693 | -0.042 | 104.7475
3 | 0.7656 | 0.00584 | -0.0359 | 131.0959
3.5 | 0.8714 | 0.00615 | -0.0433 | 141.6911
4 | 0.9591 | 0.00644 | -0.0466 | 148.9286
4.5 | 1.0491 | 0.00677 | -0.0502 | 154.9631
5 | 1.1383 | 0.00708 | -0.0532 | 160.7768
5.5 | 1.2138 | 0.00738 | -0.0533 | 164.4715
6 | 1.2712 | 0.00774 | -0.0495 | 164.2377
6.5 | 1.3293 | 0.00812 | -0.0456 | 163.7069
7 | 1.3881 | 0.00853 | -0.0415 | 162.7315
7.5 | 1.4427 | 0.00919 | -0.0366 | 156.9859
8 | 1.4957 | 0.00997 | -0.0314 | 150.0201
8.5 | 1.5403 | 0.01114 | -0.0249 | 138.2675
9 | 1.5596 | 0.01324 | -0.0155 | 117.7946
9.5 | 1.5563 | 0.01571 | -0.0038 | 99.0643
10 | 1.5654 | 0.01863 | 0.0039 | 84.0258
10.5 | 1.5777 | 0.0224 | 0.0085 | 70.433
11 | 1.576 | 0.0286 | 0.0097 | 55.1049
11.5 | 1.5553 | 0.03777 | 0.0078 | 41.1782
12 | 1.5141 | 0.0484 | 0.0055 | 31.2831
12.5 | 1.4642 | 0.05942 | 0.003 | 24.6415
13 | 1.4184 | 0.0703 | 0.0002 | 20.1764
13.5 | 1.3833 | 0.08079 | -0.0029 | 17.1222
14 | 1.3529 | 0.09128 | -0.0063 | 14.8214
14.5 | 1.3265 | 0.10168 | -0.0098 | 13.0458
15 | 1.3014 | 0.11225 | -0.0138 | 11.5938
15.5 | 1.2776 | 0.12306 | -0.0182 | 10.3819

## 65. Re 4M Mach 0.00 (1)
BIGFOIL.COM POLAR EXPORT
NACA45010
NACA45010 |  |  |  | Cl Max: | 1.485 | at alpha= | 12 | deg
JavaFoil+Calcfoil stall+Eppler ext transition |  |  |  | L/D Max: | 144.546 | at alpha= | 9 | deg
Re: | 4000000 |  |  | Cd Min: | 0.00804 | at alpha= | 2 | deg
Mach: | 0 |  |  | Cl=0 at alpha= | -3.0439 | deg
|  |  |  | @ Cl=0.1, Cd= | 0.010056
|  |  |  | @ Cl=0.4, Cd= | 0.010496
|  |  |  | @ Cl=0.6, Cd= | 0.0080461
alpha (deg) | Cl | Cd | Cm | Cl/Cd
-17 | -0.405 | 0.13748 | -0.019 | -2.943
-16.5 | -0.416 | 0.13073 | -0.019 | -3.184
-16 | -0.428 | 0.12434 | -0.019 | -3.439
-15.5 | -0.438 | 0.11885 | -0.019 | -3.688
-15 | -0.448 | 0.11208 | -0.019 | -4
-14.5 | -0.457 | 0.10659 | -0.019 | -4.291
-14 | -0.465 | 0.10172 | -0.019 | -4.575
-13.5 | -0.472 | 0.096 | -0.018 | -4.917
-13 | -0.477 | 0.09087 | -0.019 | -5.25
-12.5 | -0.48 | 0.08568 | -0.019 | -5.605
-12 | -0.481 | 0.08053 | -0.019 | -5.975
-11.5 | -0.48 | 0.07593 | -0.019 | -6.32
-11 | -0.476 | 0.07108 | -0.019 | -6.695
-10.5 | -0.469 | 0.06646 | -0.019 | -7.054
-10 | -0.459 | 0.06244 | -0.02 | -7.347
-9.5 | -0.445 | 0.05874 | -0.02 | -7.58
-9 | -0.428 | 0.05508 | -0.02 | -7.779
-8.5 | -0.408 | 0.0516 | -0.021 | -7.912
-8 | -0.385 | 0.04829 | -0.021 | -7.966
-7.5 | -0.358 | 0.04504 | -0.022 | -7.946
-7 | -0.327 | 0.04222 | -0.022 | -7.754
-6.5 | -0.294 | 0.03969 | -0.023 | -7.403
-6 | -0.258 | 0.03632 | -0.025 | -7.11
-5.5 | -0.267 | 0.01019 | -0.039 | -26.197
-5 | -0.216 | 0.01004 | -0.039 | -21.517
-4.5 | -0.163 | 0.01044 | -0.039 | -15.643
-4 | -0.109 | 0.01111 | -0.04 | -9.77
-3.5 | -0.052 | 0.01091 | -0.04 | -4.796
-3 | 0.005 | 0.0107 | -0.04 | 0.477
-2.5 | 0.063 | 0.01052 | -0.04 | 6.026
-2 | 0.122 | 0.00978 | -0.04 | 12.513
-1.5 | 0.182 | 0.01019 | -0.04 | 17.833
-1 | 0.241 | 0.01011 | -0.04 | 23.871
-0.5 | 0.301 | 0.01002 | -0.04 | 30.052
0 | 0.361 | 0.01002 | -0.041 | 36.002
0.5 | 0.42 | 0.01074 | -0.041 | 39.087
1 | 0.479 | 0.01063 | -0.041 | 45.032
1.5 | 0.537 | 0.01051 | -0.041 | 51.125
2 | 0.596 | 0.00804 | -0.041 | 74.175
2.5 | 0.655 | 0.00813 | -0.041 | 80.486
3 | 0.713 | 0.00842 | -0.042 | 84.689
3.5 | 0.772 | 0.00808 | -0.042 | 95.511
4 | 0.83 | 0.00823 | -0.042 | 100.776
4.5 | 0.888 | 0.00842 | -0.042 | 105.457
5 | 0.945 | 0.00865 | -0.043 | 109.307
5.5 | 1.003 | 0.00897 | -0.043 | 111.795
6 | 1.06 | 0.00927 | -0.043 | 114.297
6.5 | 1.116 | 0.00897 | -0.043 | 124.52
7 | 1.171 | 0.00936 | -0.043 | 125.129
7.5 | 1.224 | 0.00924 | -0.044 | 132.38
8 | 1.274 | 0.00921 | -0.044 | 138.276
8.5 | 1.321 | 0.00926 | -0.044 | 142.706
9 | 1.365 | 0.00944 | -0.044 | 144.546
9.5 | 1.405 | 0.01064 | -0.045 | 132.059
10 | 1.425 | 0.01447 | -0.044 | 98.473
10.5 | 1.448 | 0.01597 | -0.044 | 90.688
11 | 1.466 | 0.01743 | -0.044 | 84.13
11.5 | 1.479 | 0.01913 | -0.044 | 77.288
12 | 1.485 | 0.0212 | -0.044 | 70.059
12.5 | 1.484 | 0.02364 | -0.044 | 62.791
13 | 1.476 | 0.02649 | -0.044 | 55.729
13.5 | 1.462 | 0.02983 | -0.044 | 48.995
14 | 1.443 | 0.03344 | -0.043 | 43.15
14.5 | 1.419 | 0.03758 | -0.043 | 37.759
15 | 1.391 | 0.04218 | -0.043 | 32.964
15.5 | 1.359 | 0.04706 | -0.043 | 28.872
16 | 1.324 | 0.05223 | -0.043 | 25.346
16.5 | 1.286 | 0.0577 | -0.043 | 22.295
17 | 1.246 | 0.06378 | -0.042 | 19.538

## 66. Re 4M Mach 0.00 (2)
BIGFOIL.COM POLAR EXPORT
NACA45010
NACA45010 |  |  |  | Cl Max: | 1.727 | at alpha= | 16.5 | deg
XFOIL ncrit=9 |  |  |  | L/D Max: | 174.399 | at alpha= | 6.5 | deg
Re: | 4000000 |  |  | Cd Min: | 0.10074 | at alpha= | 20 | deg
Mach: | 0 |  |  | Cl=0 at alpha= | -3.1344 | deg
|  |  |  | @ Cl=0.1, Cd= | 0.0069389
|  |  |  | @ Cl=0.4, Cd= | 0.0066202
|  |  |  | @ Cl=0.6, Cd= | 0.0057436
alpha (deg) | Cl | Cd | Cm | Cl/Cd
-12 | -0.9462 | 0.02038 | -0.0526 | -46.4279
-11.5 | -0.8939 | 0.01774 | -0.0535 | -50.389
-11 | -0.848 | 0.01426 | -0.0532 | -59.467
-10 | -0.7235 | 0.0115 | -0.0569 | -62.913
-9.5 | -0.6599 | 0.01073 | -0.0587 | -61.5005
-9 | -0.6097 | 0.0102 | -0.0573 | -59.7745
-8.5 | -0.5614 | 0.00982 | -0.0555 | -57.169
-8 | -0.512 | 0.00951 | -0.0539 | -53.8381
-7.5 | -0.4616 | 0.00926 | -0.0526 | -49.8488
-7 | -0.4121 | 0.00862 | -0.0511 | -47.8074
-6.5 | -0.3604 | 0.00841 | -0.05 | -42.8537
-6 | -0.308 | 0.00821 | -0.0491 | -37.5152
-5.5 | -0.2549 | 0.00808 | -0.0483 | -31.547
-5 | -0.202 | 0.00778 | -0.0474 | -25.964
-4.5 | -0.1485 | 0.00759 | -0.0466 | -19.5652
-4 | -0.0941 | 0.00745 | -0.046 | -12.6309
-3.5 | -0.04 | 0.00726 | -0.0454 | -5.5096
-2.5 | 0.0694 | 0.007 | -0.0444 | 9.9143
-2 | 0.1245 | 0.00689 | -0.0439 | 18.0697
-1.5 | 0.1793 | 0.00681 | -0.0435 | 26.3289
-1 | 0.2345 | 0.00673 | -0.0431 | 34.844
-0.5 | 0.2898 | 0.00669 | -0.0427 | 43.3184
0 | 0.3449 | 0.00666 | -0.0424 | 51.7868
0.5 | 0.4003 | 0.00662 | -0.0421 | 60.4683
1 | 0.4552 | 0.00662 | -0.0417 | 68.7613
1.5 | 0.5105 | 0.00661 | -0.0415 | 77.2315
2 | 0.5651 | 0.00661 | -0.0412 | 85.4917
2.5 | 0.6082 | 0.00554 | -0.0389 | 109.7834
3 | 0.6484 | 0.005 | -0.0353 | 129.68
3.5 | 0.719 | 0.0051 | -0.0385 | 140.9804
4 | 0.7928 | 0.00531 | -0.0426 | 149.3032
4.5 | 0.8568 | 0.00554 | -0.0444 | 154.657
5 | 0.9313 | 0.00572 | -0.0487 | 162.8147
5.5 | 0.9942 | 0.00592 | -0.0504 | 167.9392
6 | 1.0563 | 0.00615 | -0.0521 | 171.7561
6.5 | 1.1179 | 0.00641 | -0.0537 | 174.3994
7 | 1.1669 | 0.00679 | -0.0525 | 171.8557
7.5 | 1.2116 | 0.00721 | -0.0505 | 168.0444
8 | 1.2559 | 0.00766 | -0.0485 | 163.9556
8.5 | 1.2982 | 0.00827 | -0.0461 | 156.977
9 | 1.3374 | 0.00913 | -0.0434 | 146.4841
9.5 | 1.3733 | 0.01023 | -0.0401 | 134.2424
10 | 1.41 | 0.01129 | -0.0371 | 124.8893
10.5 | 1.4487 | 0.0122 | -0.0346 | 118.7459
11 | 1.4875 | 0.01304 | -0.0321 | 114.0721
11.5 | 1.5255 | 0.01388 | -0.0296 | 109.9063
12 | 1.5626 | 0.01469 | -0.027 | 106.3717
12.5 | 1.5973 | 0.01555 | -0.0241 | 102.7203
13 | 1.6222 | 0.01653 | -0.0195 | 98.1367
13.5 | 1.648 | 0.01753 | -0.0155 | 94.0103
14 | 1.6696 | 0.01895 | -0.0116 | 88.1055
14.5 | 1.6912 | 0.02053 | -0.0084 | 82.377
15 | 1.7086 | 0.02262 | -0.0057 | 75.5349
15.5 | 1.7191 | 0.02563 | -0.0035 | 67.0737
16 | 1.7246 | 0.02964 | -0.0024 | 58.1849
16.5 | 1.727 | 0.03456 | -0.0025 | 49.9711
17 | 1.7217 | 0.04086 | -0.0035 | 42.1366
17.5 | 1.707 | 0.04862 | -0.0054 | 35.109
18 | 1.6811 | 0.05793 | -0.0077 | 29.0195
18.5 | 1.6484 | 0.06833 | -0.0106 | 24.1241
19 | 1.6149 | 0.07907 | -0.0138 | 20.4237
19.5 | 1.5811 | 0.09016 | -0.0174 | 17.5366
20 | 1.5527 | 0.10074 | -0.021 | 15.4129

## 67. Re 4M Mach 0.10 (1)
BIGFOIL.COM POLAR EXPORT
NACA45010
NACA45010 |  |  |  | Cl Max: | 1.481 | at alpha= | 12 | deg
JavaFoil+Calcfoil stall+Eppler ext transition |  |  |  | L/D Max: | 143.352 | at alpha= | 9 | deg
Re: | 4000000 |  |  | Cd Min: | 0.00746 | at alpha= | 2 | deg
Mach: | 0.1 |  |  | Cl=0 at alpha= | -3.0431 | deg
|  |  |  | @ Cl=0.1, Cd= | 0.01013
|  |  |  | @ Cl=0.4, Cd= | 0.010511
|  |  |  | @ Cl=0.6, Cd= | 0.0074615
alpha (deg) | Cl | Cd | Cm | Cl/Cd
-16.5 | -0.375 | 0.13287 | -0.019 | -2.819
-16 | -0.388 | 0.12602 | -0.019 | -3.079
-15.5 | -0.401 | 0.12014 | -0.019 | -3.339
-15 | -0.414 | 0.11444 | -0.019 | -3.615
-14.5 | -0.425 | 0.10795 | -0.019 | -3.941
-14 | -0.436 | 0.10318 | -0.019 | -4.227
-13.5 | -0.446 | 0.09704 | -0.019 | -4.591
-13 | -0.453 | 0.09171 | -0.018 | -4.942
-12.5 | -0.459 | 0.08653 | -0.019 | -5.306
-12 | -0.463 | 0.08178 | -0.019 | -5.66
-11.5 | -0.464 | 0.07709 | -0.019 | -6.02
-11 | -0.463 | 0.07189 | -0.019 | -6.435
-10.5 | -0.458 | 0.06731 | -0.019 | -6.803
-10 | -0.45 | 0.0632 | -0.02 | -7.12
-9.5 | -0.438 | 0.05926 | -0.02 | -7.399
-9 | -0.423 | 0.05563 | -0.02 | -7.61
-8.5 | -0.405 | 0.05212 | -0.021 | -7.762
-8 | -0.382 | 0.04877 | -0.021 | -7.835
-7.5 | -0.356 | 0.04544 | -0.022 | -7.841
-7 | -0.327 | 0.04254 | -0.022 | -7.675
-6.5 | -0.293 | 0.0401 | -0.023 | -7.316
-6 | -0.258 | 0.03693 | -0.024 | -6.983
-5.5 | -0.221 | 0.0322 | -0.027 | -6.874
-5 | -0.217 | 0.01008 | -0.04 | -21.498
-4.5 | -0.164 | 0.00996 | -0.04 | -16.445
-4 | -0.109 | 0.01032 | -0.04 | -10.554
-3.5 | -0.053 | 0.01097 | -0.04 | -4.789
-3 | 0.005 | 0.01077 | -0.04 | 0.477
-2.5 | 0.064 | 0.0106 | -0.04 | 6.011
-2 | 0.123 | 0.00983 | -0.04 | 12.499
-1.5 | 0.183 | 0.0097 | -0.04 | 18.825
-1 | 0.243 | 0.01012 | -0.04 | 23.969
-0.5 | 0.303 | 0.01006 | -0.041 | 30.077
0 | 0.362 | 0.01003 | -0.041 | 36.142
0.5 | 0.422 | 0.01079 | -0.041 | 39.08
1 | 0.481 | 0.01064 | -0.041 | 45.19
1.5 | 0.54 | 0.01053 | -0.041 | 51.288
2 | 0.599 | 0.00746 | -0.041 | 80.294
2.5 | 0.658 | 0.00755 | -0.042 | 87.17
3 | 0.717 | 0.00843 | -0.042 | 85.028
3.5 | 0.775 | 0.00816 | -0.042 | 95.018
4 | 0.834 | 0.00828 | -0.042 | 100.633
4.5 | 0.892 | 0.0085 | -0.043 | 104.952
5 | 0.95 | 0.00868 | -0.043 | 109.406
5.5 | 1.007 | 0.00901 | -0.043 | 111.852
6 | 1.065 | 0.00932 | -0.043 | 114.281
6.5 | 1.122 | 0.00904 | -0.043 | 124.082
7 | 1.177 | 0.00944 | -0.044 | 124.658
7.5 | 1.229 | 0.00933 | -0.044 | 131.713
8 | 1.279 | 0.00929 | -0.044 | 137.67
8.5 | 1.326 | 0.00936 | -0.044 | 141.749
9 | 1.37 | 0.00956 | -0.045 | 143.352
9.5 | 1.409 | 0.0108 | -0.045 | 130.532
10 | 1.428 | 0.01473 | -0.044 | 96.902
10.5 | 1.449 | 0.01628 | -0.044 | 89.021
11 | 1.466 | 0.01786 | -0.044 | 82.081
11.5 | 1.476 | 0.01966 | -0.044 | 75.09
12 | 1.481 | 0.02187 | -0.044 | 67.693
12.5 | 1.477 | 0.02447 | -0.044 | 60.348
13 | 1.465 | 0.0275 | -0.044 | 53.292
13.5 | 1.448 | 0.03094 | -0.044 | 46.8
14 | 1.425 | 0.03485 | -0.043 | 40.89
14.5 | 1.397 | 0.03921 | -0.043 | 35.629
15 | 1.365 | 0.04391 | -0.043 | 31.076
15.5 | 1.328 | 0.04918 | -0.043 | 26.995
16 | 1.288 | 0.05458 | -0.043 | 23.6
16.5 | 1.245 | 0.06043 | -0.042 | 20.611
17 | 1.2 | 0.06686 | -0.042 | 17.95

## 68. Re 4M Mach 0.10 (2)
BIGFOIL.COM POLAR EXPORT
NACA45010
NACA45010 |  |  |  | Cl Max: | 1.7175 | at alpha= | 16 | deg
XFOIL ncrit=9 |  |  |  | L/D Max: | 174.465 | at alpha= | 6.5 | deg
Re: | 4000000 |  |  | Cd Min: | 0.10737 | at alpha= | 20 | deg
Mach: | 0.1 |  |  | Cl=0 at alpha= | -3.1323 | deg
|  |  |  | @ Cl=0.1, Cd= | 0.0069545
|  |  |  | @ Cl=0.4, Cd= | 0.0066319
|  |  |  | @ Cl=0.6, Cd= | 0.0058614
alpha (deg) | Cl | Cd | Cm | Cl/Cd
-11 | -0.8436 | 0.01828 | -0.0557 | -46.1488
-10 | -0.7296 | 0.01216 | -0.0586 | -60
-9.5 | -0.6653 | 0.0112 | -0.0602 | -59.4018
-9 | -0.6149 | 0.01056 | -0.0587 | -58.2292
-8.5 | -0.5663 | 0.0101 | -0.0567 | -56.0693
-8 | -0.5166 | 0.00972 | -0.055 | -53.1481
-7.5 | -0.4657 | 0.00943 | -0.0535 | -49.3849
-7 | -0.4155 | 0.00881 | -0.052 | -47.1623
-6.5 | -0.3635 | 0.00852 | -0.0508 | -42.6643
-6 | -0.3106 | 0.00829 | -0.0497 | -37.4668
-5.5 | -0.257 | 0.00813 | -0.0488 | -31.6113
-5 | -0.2035 | 0.00786 | -0.0479 | -25.8906
-4 | -0.0949 | 0.00747 | -0.0464 | -12.7041
-3.5 | -0.0403 | 0.00729 | -0.0458 | -5.5281
-3 | 0.0145 | 0.00714 | -0.0452 | 2.0308
-2.5 | 0.0698 | 0.00702 | -0.0447 | 9.943
-2 | 0.1251 | 0.0069 | -0.0442 | 18.1304
-1.5 | 0.1803 | 0.00681 | -0.0437 | 26.4758
-1 | 0.2359 | 0.00675 | -0.0433 | 34.9481
-0.5 | 0.2915 | 0.0067 | -0.0429 | 43.5075
0 | 0.3469 | 0.00667 | -0.0426 | 52.009
0.5 | 0.4026 | 0.00663 | -0.0423 | 60.724
1 | 0.4578 | 0.00663 | -0.0419 | 69.0498
1.5 | 0.5135 | 0.00662 | -0.0416 | 77.568
2 | 0.5685 | 0.00662 | -0.0413 | 85.8761
2.5 | 0.6121 | 0.00557 | -0.039 | 109.8923
3 | 0.6523 | 0.00501 | -0.0354 | 130.1996
3.5 | 0.7235 | 0.00512 | -0.0386 | 141.3086
4 | 0.7976 | 0.00532 | -0.0426 | 149.9248
4.5 | 0.862 | 0.00556 | -0.0445 | 155.036
5 | 0.9371 | 0.00574 | -0.0488 | 163.2578
5.5 | 1.0006 | 0.00595 | -0.0505 | 168.1681
6 | 1.0631 | 0.00619 | -0.0521 | 171.7447
6.5 | 1.1253 | 0.00645 | -0.0537 | 174.4651
7 | 1.1742 | 0.00683 | -0.0524 | 171.918
7.5 | 1.2191 | 0.00726 | -0.0503 | 167.9201
8 | 1.2638 | 0.00772 | -0.0482 | 163.7047
8.5 | 1.3064 | 0.00834 | -0.0457 | 156.6427
9 | 1.3456 | 0.00922 | -0.0428 | 145.9436
9.5 | 1.3811 | 0.01038 | -0.0394 | 133.0539
10 | 1.4182 | 0.01143 | -0.0363 | 124.077
10.5 | 1.457 | 0.01236 | -0.0336 | 117.8803
11 | 1.4952 | 0.01326 | -0.0309 | 112.7602
11.5 | 1.5334 | 0.0141 | -0.0282 | 108.7518
12 | 1.5695 | 0.01497 | -0.0253 | 104.843
12.5 | 1.6029 | 0.01585 | -0.022 | 101.1293
13 | 1.6263 | 0.01685 | -0.0171 | 96.5163
13.5 | 1.6512 | 0.01802 | -0.0131 | 91.6315
14 | 1.6717 | 0.0196 | -0.0092 | 85.2908
14.5 | 1.6924 | 0.02139 | -0.0062 | 79.1211
15 | 1.7068 | 0.02393 | -0.0035 | 71.3247
15.5 | 1.7127 | 0.02768 | -0.0018 | 61.875
16 | 1.7175 | 0.03221 | -0.0014 | 53.3219
16.5 | 1.7156 | 0.03803 | -0.0021 | 45.1118
17 | 1.7034 | 0.04545 | -0.0038 | 37.4785
17.5 | 1.6814 | 0.05424 | -0.0059 | 30.9993
18 | 1.6494 | 0.06444 | -0.0087 | 25.5959
18.5 | 1.6159 | 0.0751 | -0.0118 | 21.5166
19 | 1.5818 | 0.08616 | -0.0152 | 18.3589
19.5 | 1.5494 | 0.0972 | -0.0189 | 15.9403
20 | 1.5242 | 0.10737 | -0.0225 | 14.1958

## 69. Re 4M Mach 0.25 (1)
BIGFOIL.COM POLAR EXPORT
NACA45010
NACA45010 |  |  |  | Cl Max: | 1.453 | at alpha= | 11 | deg
JavaFoil+Calcfoil stall+Eppler ext transition |  |  |  | L/D Max: | 142.766 | at alpha= | 8.5 | deg
Re: | 4000000 |  |  | Cd Min: | 0.00763 | at alpha= | 2 | deg
Mach: | 0.25 |  |  | Cl=0 at alpha= | -3.0424 | deg
|  |  |  | @ Cl=0.1, Cd= | 0.010038
|  |  |  | @ Cl=0.4, Cd= | 0.0095162
|  |  |  | @ Cl=0.6, Cd= | 0.008245
alpha (deg) | Cl | Cd | Cm | Cl/Cd
-14.5 | -0.065 | 0.11548 | -0.019 | -0.565
-14 | -0.13 | 0.10795 | -0.019 | -1.208
-13.5 | -0.188 | 0.10272 | -0.019 | -1.827
-13 | -0.23 | 0.11476 | -0.017 | -2.002
-12.5 | -0.267 | 0.09298 | -0.019 | -2.868
-12 | -0.298 | 0.08799 | -0.019 | -3.387
-11.5 | -0.325 | 0.08229 | -0.019 | -3.948
-11 | -0.347 | 0.07703 | -0.019 | -4.502
-10.5 | -0.363 | 0.07215 | -0.019 | -5.038
-10 | -0.375 | 0.06781 | -0.019 | -5.525
-9.5 | -0.38 | 0.06356 | -0.019 | -5.979
-9 | -0.379 | 0.05944 | -0.019 | -6.383
-8.5 | -0.373 | 0.05535 | -0.02 | -6.736
-8 | -0.36 | 0.05154 | -0.02 | -6.992
-7.5 | -0.342 | 0.048 | -0.021 | -7.129
-7 | -0.318 | 0.04478 | -0.021 | -7.104
-6.5 | -0.289 | 0.04225 | -0.022 | -6.837
-6 | -0.256 | 0.03927 | -0.023 | -6.516
-5.5 | -0.22 | 0.03592 | -0.025 | -6.114
-5 | -0.181 | 0.03187 | -0.027 | -5.676
-4.5 | -0.166 | 0.01008 | -0.041 | -16.513
-4 | -0.111 | 0.00991 | -0.041 | -11.209
-3.5 | -0.054 | 0.01056 | -0.041 | -5.084
-3 | 0.005 | 0.01037 | -0.041 | 0.507
-2.5 | 0.065 | 0.01013 | -0.041 | 6.444
-2 | 0.126 | 0.00997 | -0.041 | 12.651
-1.5 | 0.187 | 0.00981 | -0.041 | 19.097
-1 | 0.249 | 0.00971 | -0.042 | 25.637
-0.5 | 0.311 | 0.00964 | -0.042 | 32.25
0 | 0.372 | 0.00953 | -0.042 | 39.09
0.5 | 0.433 | 0.0095 | -0.042 | 45.621
1 | 0.494 | 0.01021 | -0.042 | 48.414
1.5 | 0.555 | 0.01009 | -0.042 | 54.981
2 | 0.615 | 0.00763 | -0.043 | 80.663
2.5 | 0.676 | 0.00776 | -0.043 | 87.098
3 | 0.736 | 0.00791 | -0.043 | 93.043
3.5 | 0.796 | 0.00834 | -0.043 | 95.44
4 | 0.856 | 0.00855 | -0.043 | 100.145
4.5 | 0.916 | 0.00879 | -0.044 | 104.198
5 | 0.975 | 0.00903 | -0.044 | 107.937
5.5 | 1.034 | 0.00874 | -0.044 | 118.367
6 | 1.093 | 0.00905 | -0.044 | 120.674
6.5 | 1.151 | 0.00889 | -0.045 | 129.378
7 | 1.207 | 0.00931 | -0.045 | 129.568
7.5 | 1.26 | 0.00929 | -0.045 | 135.528
8 | 1.309 | 0.00933 | -0.045 | 140.338
8.5 | 1.355 | 0.00949 | -0.046 | 142.766
9 | 1.396 | 0.01066 | -0.046 | 130.994
9.5 | 1.431 | 0.01174 | -0.046 | 121.83
10 | 1.435 | 0.01664 | -0.045 | 86.245
10.5 | 1.448 | 0.01849 | -0.045 | 78.332
11 | 1.453 | 0.02062 | -0.045 | 70.471
11.5 | 1.45 | 0.02326 | -0.045 | 62.344
12 | 1.438 | 0.02637 | -0.045 | 54.546
12.5 | 1.415 | 0.02995 | -0.044 | 47.252
13 | 1.381 | 0.03411 | -0.044 | 40.48
13.5 | 1.337 | 0.03876 | -0.044 | 34.484
14 | 1.283 | 0.04401 | -0.043 | 29.15
14.5 | 1.22 | 0.05 | -0.043 | 24.408
15 | 1.15 | 0.05644 | -0.043 | 20.377
15.5 | 1.072 | 0.06343 | -0.042 | 16.909
16 | 0.988 | 0.0717 | -0.042 | 13.78

## 70. Re 4M Mach 0.25 (2)
BIGFOIL.COM POLAR EXPORT
NACA45010
NACA45010 |  |  |  | Cl Max: | 1.6796 | at alpha= | 14.5 | deg
XFOIL ncrit=9 |  |  |  | L/D Max: | 175.988 | at alpha= | 6.5 | deg
Re: | 4000000 |  |  | Cd Min: | 0.2407 | at alpha= | -20 | deg
Mach: | 0.25 |  |  | Cl=0 at alpha= | -3.1254 | deg
|  |  |  | @ Cl=0.1, Cd= | 0.0070451
|  |  |  | @ Cl=0.4, Cd= | 0.0066954
|  |  |  | @ Cl=0.6, Cd= | 0.0064257
alpha (deg) | Cl | Cd | Cm | Cl/Cd
-20 | -0.6444 | 0.2407 | 0.0443 | -2.6772
-19.5 | -0.6263 | 0.23423 | 0.0406 | -2.6739
-19 | -0.6086 | 0.22714 | 0.0369 | -2.6794
-18.5 | -0.5917 | 0.21969 | 0.0332 | -2.6933
-18 | -0.5746 | 0.21293 | 0.0296 | -2.6985
-17.5 | -0.5575 | 0.20618 | 0.0262 | -2.7039
-17 | -0.5432 | 0.19873 | 0.0227 | -2.7334
-16.5 | -0.5265 | 0.19243 | 0.0195 | -2.7361
-16 | -0.5093 | 0.1867 | 0.0166 | -2.7279
-15.5 | -0.4921 | 0.18078 | 0.0137 | -2.7221
-15 | -0.4769 | 0.17395 | 0.0107 | -2.7416
-14.5 | -0.4636 | 0.16571 | 0.0076 | -2.7977
-14 | -0.4504 | 0.15856 | 0.0048 | -2.8406
-13.5 | -0.4373 | 0.15158 | 0.0021 | -2.8849
-13 | -0.4251 | 0.1445 | -0.0005 | -2.9419
-12.5 | -0.4171 | 0.13672 | -0.0033 | -3.0508
-12 | -0.412 | 0.1279 | -0.0064 | -3.2213
-11.5 | -0.3999 | 0.12148 | -0.0089 | -3.2919
-11 | -0.3836 | 0.11632 | -0.011 | -3.2978
-10.5 | -0.3715 | 0.11008 | -0.0134 | -3.3748
-10 | -0.3586 | 0.1023 | -0.0177 | -3.5054
-9.5 | -0.3205 | 0.08833 | -0.0352 | -3.6284
-9 | -0.2862 | 0.07153 | -0.0596 | -4.0011
-8.5 | -0.5815 | 0.01453 | -0.0648 | -40.0206
-8 | -0.537 | 0.01229 | -0.0617 | -43.6941
-7.5 | -0.4865 | 0.01112 | -0.0593 | -43.75
-7 | -0.433 | 0.01038 | -0.0573 | -41.7148
-6.5 | -0.3801 | 0.00946 | -0.0553 | -40.1797
-6 | -0.3251 | 0.00892 | -0.0537 | -36.4462
-5.5 | -0.2691 | 0.00858 | -0.0523 | -31.3636
-4.5 | -0.1565 | 0.0079 | -0.0498 | -19.8101
-4 | -0.0997 | 0.00764 | -0.0488 | -13.0497
-3.5 | -0.0424 | 0.00749 | -0.048 | -5.6609
-3 | 0.0142 | 0.00724 | -0.0471 | 1.9613
-2.5 | 0.0715 | 0.00712 | -0.0463 | 10.0421
-2 | 0.1286 | 0.00697 | -0.0456 | 18.4505
-1.5 | 0.1861 | 0.00687 | -0.0451 | 27.0888
-1 | 0.2433 | 0.00682 | -0.0445 | 35.6745
-0.5 | 0.3008 | 0.00675 | -0.044 | 44.563
0 | 0.3581 | 0.00671 | -0.0436 | 53.3681
0.5 | 0.4155 | 0.00669 | -0.0432 | 62.1076
1 | 0.4729 | 0.00668 | -0.0428 | 70.7934
1.5 | 0.5299 | 0.0067 | -0.0424 | 79.0896
2 | 0.5872 | 0.00668 | -0.042 | 87.9042
2.5 | 0.633 | 0.00577 | -0.0398 | 109.7054
3 | 0.6741 | 0.0051 | -0.0359 | 132.1765
3.5 | 0.748 | 0.00524 | -0.0391 | 142.7481
4 | 0.8241 | 0.00544 | -0.043 | 151.489
4.5 | 0.8913 | 0.00567 | -0.0448 | 157.1958
5 | 0.9695 | 0.00592 | -0.0491 | 163.7669
5.5 | 1.036 | 0.0061 | -0.0507 | 169.8361
6 | 1.1017 | 0.00634 | -0.0522 | 173.7697
6.5 | 1.1668 | 0.00663 | -0.0536 | 175.9879
7 | 1.2145 | 0.00708 | -0.0513 | 171.5395
7.5 | 1.2618 | 0.0075 | -0.0489 | 168.24
8 | 1.3073 | 0.00807 | -0.0462 | 161.995
8.5 | 1.3507 | 0.00879 | -0.0431 | 153.6633
9 | 1.3894 | 0.00984 | -0.0393 | 141.1992
9.5 | 1.4228 | 0.01123 | -0.0348 | 126.6963
10 | 1.4605 | 0.01236 | -0.0311 | 118.1634
10.5 | 1.4995 | 0.01335 | -0.0276 | 112.3221
11 | 1.5364 | 0.01438 | -0.0238 | 106.8428
11.5 | 1.5705 | 0.01541 | -0.0196 | 101.9143
12 | 1.5968 | 0.01641 | -0.0141 | 97.3065
12.5 | 1.6216 | 0.01775 | -0.0092 | 91.3577
13 | 1.6434 | 0.01949 | -0.0048 | 84.3202
13.5 | 1.6612 | 0.02181 | -0.0012 | 76.1669
14 | 1.6753 | 0.02487 | 0.0014 | 67.3623
14.5 | 1.6796 | 0.02949 | 0.0025 | 56.9549
15 | 1.6725 | 0.03614 | 0.0018 | 46.2784
15.5 | 1.6598 | 0.04396 | 0.0001 | 37.7571
16 | 1.6357 | 0.05315 | -0.0021 | 30.7752
16.5 | 1.5995 | 0.06373 | -0.0048 | 25.0981
17 | 1.5634 | 0.07458 | -0.0079 | 20.9627
17.5 | 1.5306 | 0.08538 | -0.0113 | 17.9269
18 | 1.5025 | 0.09578 | -0.0147 | 15.687
18.5 | 1.4739 | 0.10656 | -0.0185 | 13.8316
19 | 1.4507 | 0.1167 | -0.0223 | 12.431
19.5 | 1.425 | 0.12745 | -0.0266 | 11.1809

## 71. Re 4M Mach 0.50 (1)
BIGFOIL.COM POLAR EXPORT
NACA45010
NACA45010 |  |  |  | Cl Max: | 1.435 | at alpha= | 8.5 | deg
JavaFoil+Calcfoil stall+Eppler ext transition |  |  |  | L/D Max: | 144.172 | at alpha= | 6.5 | deg
Re: | 4000000 |  |  | Cd Min: | 0.00795 | at alpha= | 2 | deg
Mach: | 0.5 |  |  | Cl=0 at alpha= | -3.0566 | deg
|  |  |  | @ Cl=0.1, Cd= | 0.010124
|  |  |  | @ Cl=0.4, Cd= | 0.010318
|  |  |  | @ Cl=0.6, Cd= | 0.010333
alpha (deg) | Cl | Cd | Cm | Cl/Cd
-20 | -0.895 | 0.16243 | -0.026 | -5.511
-19.5 | -0.87 | 0.14244 | -0.026 | -6.108
-19 | -0.845 | 0.13428 | -0.026 | -6.291
-18.5 | -0.818 | 0.14743 | -0.025 | -5.547
-18 | -0.792 | 0.1326 | -0.025 | -5.976
-17.5 | -0.767 | 0.12385 | -0.025 | -6.192
-17 | -0.741 | 0.11582 | -0.025 | -6.4
-16.5 | -0.714 | 0.12496 | -0.024 | -5.717
-16 | -0.689 | 0.113 | -0.024 | -6.094
-15.5 | -0.663 | 0.10436 | -0.024 | -6.352
-15 | -0.637 | 0.09731 | -0.025 | -6.547
-14.5 | -0.61 | 0.10353 | -0.024 | -5.892
-14 | -0.584 | 0.09382 | -0.024 | -6.225
-13.5 | -0.558 | 0.08711 | -0.024 | -6.407
-13 | -0.531 | 0.09479 | -0.023 | -5.602
-12.5 | -0.505 | 0.08361 | -0.023 | -6.037
-12 | -0.479 | 0.07622 | -0.023 | -6.28
-11.5 | -0.452 | 0.07714 | -0.023 | -5.858
-11 | -0.425 | 0.07395 | -0.022 | -5.752
-10.5 | -0.399 | 0.06675 | -0.022 | -5.978
-10 | -0.372 | 0.06692 | -0.022 | -5.564
-9.5 | -0.346 | 0.06258 | -0.022 | -5.524
-9 | -0.319 | 0.05752 | -0.022 | -5.551
-8.5 | -0.292 | 0.05716 | -0.021 | -5.115
-8 | -0.266 | 0.05315 | -0.021 | -4.999
-7.5 | -0.239 | 0.05239 | -0.021 | -4.562
-7 | -0.212 | 0.04945 | -0.021 | -4.293
-6.5 | -0.186 | 0.04807 | -0.021 | -3.859
-6 | -0.159 | 0.04505 | -0.021 | -3.525
-5.5 | -0.132 | 0.04352 | -0.021 | -3.031
-5 | -0.105 | 0.0415 | -0.021 | -2.533
-4.5 | -0.128 | 0.03852 | -0.022 | -3.318
-4 | -0.093 | 0.03498 | -0.025 | -2.647
-3.5 | -0.047 | 0.03142 | -0.028 | -1.489
-3 | 0.006 | 0.01033 | -0.046 | 0.553
-2.5 | 0.072 | 0.01021 | -0.046 | 7.034
-2 | 0.14 | 0.01 | -0.046 | 13.953
-1.5 | 0.208 | 0.01057 | -0.046 | 19.704
-1 | 0.277 | 0.01046 | -0.047 | 26.519
-0.5 | 0.347 | 0.01031 | -0.047 | 33.619
0 | 0.416 | 0.01032 | -0.047 | 40.256
0.5 | 0.484 | 0.01024 | -0.047 | 47.238
1 | 0.551 | 0.01029 | -0.047 | 53.566
1.5 | 0.619 | 0.01035 | -0.047 | 59.809
2 | 0.686 | 0.00795 | -0.048 | 86.323
2.5 | 0.753 | 0.0081 | -0.048 | 93.024
3 | 0.82 | 0.00833 | -0.048 | 98.473
3.5 | 0.887 | 0.00862 | -0.048 | 102.862
4 | 0.953 | 0.00838 | -0.049 | 113.708
4.5 | 1.018 | 0.00897 | -0.049 | 113.467
5 | 1.083 | 0.0088 | -0.049 | 123.137
5.5 | 1.148 | 0.0087 | -0.049 | 131.868
6 | 1.211 | 0.00921 | -0.05 | 131.503
6.5 | 1.273 | 0.00883 | -0.05 | 144.172
7 | 1.33 | 0.01039 | -0.05 | 128.042
7.5 | 1.378 | 0.01118 | -0.05 | 123.301
8 | 1.416 | 0.01224 | -0.05 | 115.691
8.5 | 1.435 | 0.01385 | -0.05 | 103.595
9 | 1.384 | 0.02401 | -0.048 | 57.632
9.5 | 1.335 | 0.02901 | -0.047 | 46.028
10 | 1.17 | 0.03576 | -0.046 | 32.701
10.5 | 0.817 | 0.04311 | -0.046 | 18.947
11 | 0.843 | 0.04622 | -0.045 | 18.241
11.5 | 0.867 | 0.05136 | -0.045 | 16.876
12 | 0.89 | 0.05694 | -0.045 | 15.635
12.5 | 0.915 | 0.0622 | -0.045 | 14.707
13 | 0.94 | 0.06699 | -0.045 | 14.03
13.5 | 0.963 | 0.07282 | -0.044 | 13.229

## 72. Re 4M Mach 0.50 (2)
BIGFOIL.COM POLAR EXPORT
NACA45010
NACA45010 |  |  |  | Cl Max: | 1.6165 | at alpha= | 11 | deg
XFOIL ncrit=9 |  |  |  | L/D Max: | 176.234 | at alpha= | 6.5 | deg
Re: | 4000000 |  |  | Cd Min: | 0.26024 | at alpha= | -20 | deg
Mach: | 0.5 |  |  | Cl=0 at alpha= | -3.1068 | deg
|  |  |  | @ Cl=0.1, Cd= | 0.0075935
|  |  |  | @ Cl=0.4, Cd= | 0.0069661
|  |  |  | @ Cl=0.6, Cd= | 0.0069959
alpha (deg) | Cl | Cd | Cm | Cl/Cd
-20 | -0.6916 | 0.26024 | 0.0516 | -2.6575
-19.5 | -0.669 | 0.2523 | 0.0471 | -2.6516
-19 | -0.6469 | 0.24441 | 0.0426 | -2.6468
-18.5 | -0.6251 | 0.23612 | 0.0382 | -2.6474
-18 | -0.6037 | 0.22814 | 0.034 | -2.6462
-17.5 | -0.5822 | 0.22031 | 0.0298 | -2.6426
-17 | -0.5623 | 0.21269 | 0.0258 | -2.6438
-16.5 | -0.541 | 0.20552 | 0.022 | -2.6323
-16 | -0.5195 | 0.19866 | 0.0184 | -2.615
-15.5 | -0.4985 | 0.19161 | 0.0148 | -2.6016
-15 | -0.4782 | 0.18402 | 0.0113 | -2.5986
-14.5 | -0.4597 | 0.17592 | 0.0078 | -2.6131
-14 | -0.4417 | 0.16807 | 0.0045 | -2.6281
-13.5 | -0.4238 | 0.16066 | 0.0013 | -2.6379
-13 | -0.4088 | 0.15296 | -0.0017 | -2.6726
-11.5 | -0.3569 | 0.13301 | -0.0096 | -2.6833
-11 | -0.3486 | 0.12401 | -0.0127 | -2.8111
-10.5 | -0.3216 | 0.1168 | -0.0181 | -2.7534
-10 | -0.216 | 0.10132 | -0.0508 | -2.1319
-9.5 | -0.2058 | 0.09493 | -0.0528 | -2.1679
-9 | -0.1947 | 0.08882 | -0.0549 | -2.1921
-8.5 | -0.1884 | 0.08178 | -0.0574 | -2.3037
-8 | -0.1827 | 0.07515 | -0.0599 | -2.4311
-7.5 | -0.1836 | 0.06812 | -0.0625 | -2.6952
-7 | -0.1922 | 0.06198 | -0.065 | -3.101
-6.5 | -0.1944 | 0.05586 | -0.0674 | -3.4801
-6 | -0.1752 | 0.05057 | -0.0693 | -3.4645
-5.5 | -0.159 | 0.04329 | -0.0709 | -3.6729
-5 | -0.1402 | 0.03459 | -0.0707 | -4.0532
-4 | -0.1104 | 0.01186 | -0.0623 | -9.3086
-3 | 0.0132 | 0.00815 | -0.0567 | 1.6196
-2.5 | 0.079 | 0.00767 | -0.0545 | 10.2999
-1.5 | 0.2107 | 0.00719 | -0.0512 | 29.3046
-1 | 0.2765 | 0.00709 | -0.0499 | 38.9986
-0.5 | 0.3424 | 0.00701 | -0.0488 | 48.8445
0 | 0.408 | 0.00696 | -0.0478 | 58.6207
0.5 | 0.4734 | 0.00696 | -0.0469 | 68.0172
1 | 0.5392 | 0.00694 | -0.0461 | 77.6945
1.5 | 0.6044 | 0.007 | -0.0452 | 86.3429
2 | 0.6703 | 0.00702 | -0.0444 | 95.4843
2.5 | 0.7352 | 0.00706 | -0.0435 | 104.136
3 | 0.7748 | 0.00569 | -0.0378 | 136.1687
3.5 | 0.8545 | 0.00568 | -0.0396 | 150.4401
4 | 0.9453 | 0.006 | -0.0437 | 157.55
4.5 | 1.0263 | 0.00628 | -0.0453 | 163.4236
5 | 1.1208 | 0.0066 | -0.0496 | 169.8182
6 | 1.281 | 0.00727 | -0.0512 | 176.2036
6.5 | 1.3429 | 0.00762 | -0.0479 | 176.2336
7 | 1.4 | 0.00808 | -0.0435 | 173.2673
7.5 | 1.4538 | 0.00875 | -0.0385 | 166.1486
8 | 1.5051 | 0.00958 | -0.0329 | 157.1086
8.5 | 1.5445 | 0.01094 | -0.0257 | 141.1792
9 | 1.5614 | 0.01316 | -0.016 | 118.6474
9.5 | 1.5698 | 0.0152 | -0.0053 | 103.2763
10 | 1.5905 | 0.01747 | 0.0021 | 91.0418
10.5 | 1.6102 | 0.0205 | 0.0076 | 78.5463
11 | 1.6165 | 0.02549 | 0.0104 | 63.417
11.5 | 1.6059 | 0.0334 | 0.0096 | 48.0808
12 | 1.5708 | 0.04376 | 0.0072 | 35.8958
12.5 | 1.5205 | 0.05486 | 0.0049 | 27.716
13 | 1.4703 | 0.06595 | 0.0021 | 22.2942
13.5 | 1.4281 | 0.07684 | -0.0011 | 18.5854
14 | 1.3935 | 0.0876 | -0.0046 | 15.9075
15 | 1.3366 | 0.10892 | -0.0122 | 12.2714
15.5 | 1.3128 | 0.1196 | -0.0165 | 10.9766
16 | 1.2916 | 0.13028 | -0.021 | 9.914

## 73. Re 5M Mach 0.00 (1)
BIGFOIL.COM POLAR EXPORT
NACA45010
NACA45010 |  |  |  | Cl Max: | 1.492 | at alpha= | 12 | deg
JavaFoil+Calcfoil stall+Eppler ext transition |  |  |  | L/D Max: | 147.114 | at alpha= | 9 | deg
Re: | 5000000 |  |  | Cd Min: | 0.00792 | at alpha= | 2 | deg
Mach: | 0 |  |  | Cl=0 at alpha= | -3.0439 | deg
|  |  |  | @ Cl=0.1, Cd= | 0.010085
|  |  |  | @ Cl=0.4, Cd= | 0.010474
|  |  |  | @ Cl=0.6, Cd= | 0.0079288
alpha (deg) | Cl | Cd | Cm | Cl/Cd
-17 | -0.405 | 0.13585 | -0.019 | -2.98
-16.5 | -0.416 | 0.12825 | -0.019 | -3.247
-16 | -0.428 | 0.12289 | -0.019 | -3.481
-15.5 | -0.438 | 0.11658 | -0.019 | -3.761
-15 | -0.449 | 0.11069 | -0.019 | -4.052
-14.5 | -0.458 | 0.10506 | -0.019 | -4.356
-14 | -0.466 | 0.09972 | -0.019 | -4.67
-13.5 | -0.472 | 0.09463 | -0.019 | -4.991
-13 | -0.477 | 0.08945 | -0.019 | -5.336
-12.5 | -0.481 | 0.08448 | -0.019 | -5.688
-12 | -0.482 | 0.07915 | -0.019 | -6.083
-11.5 | -0.48 | 0.07455 | -0.019 | -6.441
-11 | -0.476 | 0.06998 | -0.02 | -6.804
-10.5 | -0.469 | 0.06557 | -0.02 | -7.157
-10 | -0.459 | 0.06153 | -0.02 | -7.462
-9.5 | -0.446 | 0.05791 | -0.02 | -7.696
-9 | -0.429 | 0.05432 | -0.021 | -7.896
-8.5 | -0.409 | 0.05087 | -0.021 | -8.035
-8 | -0.385 | 0.04762 | -0.022 | -8.09
-7.5 | -0.359 | 0.04437 | -0.022 | -8.081
-7 | -0.328 | 0.04164 | -0.023 | -7.88
-6.5 | -0.295 | 0.03857 | -0.024 | -7.643
-6 | -0.26 | 0.03454 | -0.026 | -7.521
-5.5 | -0.267 | 0.00994 | -0.039 | -26.839
-5 | -0.216 | 0.00974 | -0.039 | -22.184
-4.5 | -0.163 | 0.01014 | -0.039 | -16.107
-4 | -0.109 | 0.01075 | -0.04 | -10.096
-3.5 | -0.052 | 0.01058 | -0.04 | -4.944
-3 | 0.005 | 0.01035 | -0.04 | 0.494
-2.5 | 0.063 | 0.01021 | -0.04 | 6.208
-2 | 0.122 | 0.01001 | -0.04 | 12.217
-1.5 | 0.182 | 0.00992 | -0.04 | 18.32
-1 | 0.241 | 0.00981 | -0.04 | 24.597
-0.5 | 0.301 | 0.01061 | -0.04 | 28.38
0 | 0.361 | 0.01054 | -0.041 | 34.211
0.5 | 0.42 | 0.01044 | -0.041 | 40.179
1 | 0.479 | 0.01031 | -0.041 | 46.4
1.5 | 0.537 | 0.01021 | -0.041 | 52.65
2 | 0.596 | 0.00792 | -0.041 | 75.256
2.5 | 0.655 | 0.00805 | -0.041 | 81.37
3 | 0.713 | 0.00859 | -0.042 | 83
3.5 | 0.772 | 0.00861 | -0.042 | 89.602
4 | 0.83 | 0.00808 | -0.042 | 102.634
4.5 | 0.888 | 0.00825 | -0.042 | 107.564
5 | 0.945 | 0.00847 | -0.043 | 111.557
5.5 | 1.003 | 0.00873 | -0.043 | 114.816
6 | 1.06 | 0.00904 | -0.043 | 117.287
6.5 | 1.116 | 0.00939 | -0.043 | 118.895
7 | 1.171 | 0.00913 | -0.043 | 128.291
7.5 | 1.224 | 0.00959 | -0.044 | 127.596
8 | 1.274 | 0.00951 | -0.044 | 134.007
8.5 | 1.321 | 0.00956 | -0.044 | 138.163
9 | 1.365 | 0.00928 | -0.044 | 147.114
9.5 | 1.405 | 0.01058 | -0.045 | 132.829
10 | 1.428 | 0.01382 | -0.044 | 103.353
10.5 | 1.452 | 0.01521 | -0.044 | 95.5
11 | 1.471 | 0.01653 | -0.044 | 89.01
11.5 | 1.485 | 0.01807 | -0.044 | 82.182
12 | 1.492 | 0.01993 | -0.044 | 74.845
12.5 | 1.491 | 0.02215 | -0.044 | 67.332
13 | 1.483 | 0.02476 | -0.044 | 59.895
13.5 | 1.469 | 0.02787 | -0.044 | 52.701
14 | 1.45 | 0.03126 | -0.044 | 46.381
14.5 | 1.426 | 0.03519 | -0.044 | 40.514
15 | 1.397 | 0.03959 | -0.043 | 35.284
15.5 | 1.365 | 0.04428 | -0.043 | 30.818
16 | 1.33 | 0.04922 | -0.043 | 27.013
16.5 | 1.292 | 0.05454 | -0.043 | 23.681
17 | 1.251 | 0.06045 | -0.043 | 20.696

## 74. Re 5M Mach 0.00 (2)
BIGFOIL.COM POLAR EXPORT
NACA45010
NACA45010 |  |  |  | Cl Max: | 1.7637 | at alpha= | 16.5 | deg
XFOIL ncrit=9 |  |  |  | L/D Max: | 179.919 | at alpha= | 6.5 | deg
Re: | 5000000 |  |  | Cd Min: | 0.09529 | at alpha= | 20 | deg
Mach: | 0 |  |  | Cl=0 at alpha= | -3.1282 | deg
|  |  |  | @ Cl=0.1, Cd= | 0.0066782
|  |  |  | @ Cl=0.4, Cd= | 0.0064
|  |  |  | @ Cl=0.6, Cd= | 0.0063077
alpha (deg) | Cl | Cd | Cm | Cl/Cd
-13 | -1.0704 | 0.01911 | -0.0509 | -56.0126
-12.5 | -1.0115 | 0.01695 | -0.053 | -59.6755
-12 | -0.9564 | 0.01537 | -0.0537 | -62.2251
-11.5 | -0.9028 | 0.0142 | -0.0537 | -63.5775
-10.5 | -0.7774 | 0.01174 | -0.0575 | -66.2181
-10 | -0.7164 | 0.01045 | -0.0589 | -68.555
-9.5 | -0.6671 | 0.00988 | -0.0574 | -67.5202
-9 | -0.619 | 0.00949 | -0.0555 | -65.2266
-8.5 | -0.5694 | 0.00916 | -0.054 | -62.1616
-8 | -0.5189 | 0.00889 | -0.0527 | -58.369
-7.5 | -0.4675 | 0.00865 | -0.0515 | -54.0462
-7 | -0.4154 | 0.00847 | -0.0505 | -49.0437
-6.5 | -0.3641 | 0.00804 | -0.0494 | -45.2861
-6 | -0.3113 | 0.00783 | -0.0485 | -39.7573
-5.5 | -0.2577 | 0.00768 | -0.0478 | -33.5547
-5 | -0.2035 | 0.00753 | -0.0471 | -27.0252
-4.5 | -0.15 | 0.00728 | -0.0464 | -20.6044
-4 | -0.0955 | 0.00712 | -0.0458 | -13.4129
-3.5 | -0.0406 | 0.00702 | -0.0453 | -5.7835
-3 | 0.014 | 0.00683 | -0.0447 | 2.0498
-2.5 | 0.0692 | 0.00674 | -0.0443 | 10.2671
-2 | 0.124 | 0.00663 | -0.0439 | 18.7029
-1.5 | 0.1795 | 0.00654 | -0.0435 | 27.4465
-1 | 0.2348 | 0.00649 | -0.0432 | 36.1787
-0.5 | 0.29 | 0.00645 | -0.0428 | 44.9612
0 | 0.3455 | 0.0064 | -0.0425 | 53.9844
0.5 | 0.4007 | 0.0064 | -0.0422 | 62.6094
1 | 0.4562 | 0.00637 | -0.042 | 71.617
1.5 | 0.5112 | 0.00639 | -0.0417 | 80
2 | 0.5666 | 0.00637 | -0.0414 | 88.9482
2.5 | 0.6202 | 0.00627 | -0.0409 | 98.9155
3 | 0.6565 | 0.00497 | -0.0372 | 132.0926
3.5 | 0.707 | 0.00486 | -0.0358 | 145.4733
4 | 0.7831 | 0.00505 | -0.0404 | 155.0693
4.5 | 0.8504 | 0.00524 | -0.043 | 162.2901
5 | 0.9194 | 0.00549 | -0.046 | 167.4681
5.5 | 0.9831 | 0.00566 | -0.0479 | 173.6926
6 | 1.0453 | 0.00587 | -0.0496 | 178.075
6.5 | 1.1065 | 0.00615 | -0.051 | 179.9187
7 | 1.166 | 0.00659 | -0.0523 | 176.9347
7.5 | 1.2158 | 0.00705 | -0.0515 | 172.4539
8 | 1.2595 | 0.00753 | -0.0493 | 167.2643
8.5 | 1.3 | 0.00825 | -0.0466 | 157.5758
9 | 1.3389 | 0.00909 | -0.0438 | 147.2937
9.5 | 1.3749 | 0.01016 | -0.0405 | 135.3248
10 | 1.414 | 0.01103 | -0.0379 | 128.1958
10.5 | 1.4539 | 0.01187 | -0.0355 | 122.4853
11 | 1.4949 | 0.01259 | -0.0334 | 118.7371
11.5 | 1.5347 | 0.01334 | -0.0311 | 115.045
12 | 1.5732 | 0.01412 | -0.0287 | 111.4164
12.5 | 1.6088 | 0.01498 | -0.026 | 107.3965
13 | 1.6419 | 0.0158 | -0.0229 | 103.9177
13.5 | 1.6649 | 0.01681 | -0.0181 | 99.0422
14 | 1.691 | 0.01789 | -0.0145 | 94.5221
14.5 | 1.7135 | 0.0193 | -0.011 | 88.7824
15 | 1.7297 | 0.0213 | -0.0076 | 81.2066
15.5 | 1.7458 | 0.02362 | -0.0052 | 73.9119
16 | 1.7587 | 0.0266 | -0.0035 | 66.1165
16.5 | 1.7637 | 0.03081 | -0.0028 | 57.2444
17 | 1.762 | 0.03629 | -0.0031 | 48.5533
17.5 | 1.7478 | 0.04374 | -0.0046 | 39.9588
18 | 1.7232 | 0.05273 | -0.0067 | 32.6797
18.5 | 1.6902 | 0.06304 | -0.0095 | 26.8115
19 | 1.6546 | 0.07394 | -0.0127 | 22.3776
19.5 | 1.6229 | 0.08462 | -0.016 | 19.1787
20 | 1.5925 | 0.09529 | -0.0195 | 16.7121

## 75. Re 5M Mach 0.10 (1)
BIGFOIL.COM POLAR EXPORT
NACA45010
NACA45010 |  |  |  | Cl Max: | 1.487 | at alpha= | 12 | deg
JavaFoil+Calcfoil stall+Eppler ext transition |  |  |  | L/D Max: | 145.906 | at alpha= | 9 | deg
Re: | 5000000 |  |  | Cd Min: | 0.008 | at alpha= | 2 | deg
Mach: | 0.1 |  |  | Cl=0 at alpha= | -3.0431 | deg
|  |  |  | @ Cl=0.1, Cd= | 0.010114
|  |  |  | @ Cl=0.4, Cd= | 0.010202
|  |  |  | @ Cl=0.6, Cd= | 0.0080015
alpha (deg) | Cl | Cd | Cm | Cl/Cd
-16.5 | -0.375 | 0.13137 | -0.019 | -2.852
-16 | -0.388 | 0.12496 | -0.019 | -3.107
-15.5 | -0.401 | 0.11777 | -0.019 | -3.408
-15 | -0.414 | 0.11239 | -0.019 | -3.683
-14.5 | -0.426 | 0.10667 | -0.019 | -3.99
-14 | -0.436 | 0.10059 | -0.019 | -4.338
-13.5 | -0.446 | 0.09592 | -0.019 | -4.647
-13 | -0.454 | 0.09034 | -0.019 | -5.02
-12.5 | -0.459 | 0.08544 | -0.019 | -5.377
-12 | -0.463 | 0.08061 | -0.019 | -5.746
-11.5 | -0.464 | 0.07563 | -0.019 | -6.14
-11 | -0.463 | 0.0707 | -0.019 | -6.548
-10.5 | -0.458 | 0.06636 | -0.02 | -6.906
-10 | -0.45 | 0.06239 | -0.02 | -7.218
-9.5 | -0.439 | 0.05844 | -0.02 | -7.509
-9 | -0.424 | 0.05492 | -0.021 | -7.717
-8.5 | -0.405 | 0.05144 | -0.021 | -7.874
-8 | -0.383 | 0.0481 | -0.021 | -7.956
-7.5 | -0.357 | 0.04481 | -0.022 | -7.966
-7 | -0.327 | 0.04202 | -0.023 | -7.787
-6.5 | -0.294 | 0.03903 | -0.024 | -7.538
-6 | -0.259 | 0.0355 | -0.025 | -7.299
-5.5 | -0.267 | 0.00995 | -0.039 | -26.866
-5 | -0.217 | 0.00981 | -0.04 | -22.095
-4.5 | -0.164 | 0.01015 | -0.04 | -16.141
-4 | -0.109 | 0.01082 | -0.04 | -10.068
-3.5 | -0.053 | 0.01061 | -0.04 | -4.95
-3 | 0.005 | 0.01045 | -0.04 | 0.491
-2.5 | 0.064 | 0.01026 | -0.04 | 6.211
-2 | 0.123 | 0.01002 | -0.04 | 12.265
-1.5 | 0.183 | 0.00992 | -0.04 | 18.397
-1 | 0.243 | 0.00982 | -0.04 | 24.698
-0.5 | 0.303 | 0.00977 | -0.041 | 30.978
0 | 0.362 | 0.00974 | -0.041 | 37.222
0.5 | 0.422 | 0.01047 | -0.041 | 40.275
1 | 0.481 | 0.01033 | -0.041 | 46.556
1.5 | 0.54 | 0.01026 | -0.041 | 52.661
2 | 0.599 | 0.008 | -0.041 | 74.898
2.5 | 0.658 | 0.00809 | -0.042 | 81.314
3 | 0.717 | 0.00865 | -0.042 | 82.824
3.5 | 0.775 | 0.00803 | -0.042 | 96.524
4 | 0.834 | 0.00811 | -0.042 | 102.805
4.5 | 0.892 | 0.00833 | -0.043 | 107.068
5 | 0.95 | 0.00851 | -0.043 | 111.663
5.5 | 1.007 | 0.00881 | -0.043 | 114.317
6 | 1.065 | 0.00912 | -0.043 | 116.796
6.5 | 1.122 | 0.00883 | -0.043 | 127.091
7 | 1.177 | 0.00921 | -0.044 | 127.776
7.5 | 1.229 | 0.00909 | -0.044 | 135.19
8 | 1.28 | 0.00961 | -0.044 | 133.163
8.5 | 1.327 | 0.00967 | -0.044 | 137.13
9 | 1.37 | 0.00939 | -0.045 | 145.906
9.5 | 1.409 | 0.01075 | -0.045 | 131.131
10 | 1.431 | 0.01406 | -0.045 | 101.783
10.5 | 1.454 | 0.01549 | -0.045 | 93.836
11 | 1.471 | 0.01692 | -0.045 | 86.95
11.5 | 1.482 | 0.01854 | -0.045 | 79.938
12 | 1.487 | 0.02054 | -0.044 | 72.389
12.5 | 1.484 | 0.02292 | -0.044 | 64.749
13 | 1.473 | 0.02571 | -0.044 | 57.277
13.5 | 1.455 | 0.02892 | -0.044 | 50.311
14 | 1.432 | 0.03261 | -0.044 | 43.913
14.5 | 1.404 | 0.03676 | -0.044 | 38.181
15 | 1.371 | 0.04127 | -0.043 | 33.213
15.5 | 1.333 | 0.04635 | -0.043 | 28.767
16 | 1.293 | 0.05156 | -0.043 | 25.085
16.5 | 1.25 | 0.05718 | -0.043 | 21.87
17 | 1.205 | 0.06349 | -0.043 | 18.975

## 76. Re 5M Mach 0.10 (2)
BIGFOIL.COM POLAR EXPORT
NACA45010
NACA45010 |  |  |  | Cl Max: | 1.754 | at alpha= | 16 | deg
XFOIL ncrit=9 |  |  |  | L/D Max: | 180.227 | at alpha= | 6.5 | deg
Re: | 5000000 |  |  | Cd Min: | 0.10189 | at alpha= | 20 | deg
Mach: | 0.1 |  |  | Cl=0 at alpha= | -3.1264 | deg
|  |  |  | @ Cl=0.1, Cd= | 0.0066847
|  |  |  | @ Cl=0.4, Cd= | 0.00641
|  |  |  | @ Cl=0.6, Cd= | 0.0063356
alpha (deg) | Cl | Cd | Cm | Cl/Cd
-11.5 | -0.9082 | 0.01583 | -0.0559 | -57.3721
-11 | -0.8485 | 0.01405 | -0.0572 | -60.3915
-10.5 | -0.7829 | 0.01281 | -0.0594 | -61.1163
-10 | -0.7216 | 0.01112 | -0.0608 | -64.8921
-9.5 | -0.673 | 0.01025 | -0.0589 | -65.6585
-9 | -0.6247 | 0.00977 | -0.0569 | -63.9406
-8.5 | -0.5746 | 0.00939 | -0.0552 | -61.1928
-8 | -0.5236 | 0.00907 | -0.0537 | -57.7288
-7.5 | -0.4716 | 0.00879 | -0.0525 | -53.6519
-7 | -0.4191 | 0.00858 | -0.0514 | -48.8462
-6.5 | -0.367 | 0.00815 | -0.0502 | -45.0307
-6 | -0.3139 | 0.00791 | -0.0492 | -39.6839
-5.5 | -0.2598 | 0.00773 | -0.0484 | -33.6093
-5 | -0.2053 | 0.00757 | -0.0476 | -27.1202
-4.5 | -0.1512 | 0.00732 | -0.0468 | -20.6557
-4 | -0.0964 | 0.00714 | -0.0462 | -13.5014
-3.5 | -0.0411 | 0.00704 | -0.0457 | -5.8381
-3 | 0.0139 | 0.00684 | -0.0451 | 2.0322
-2.5 | 0.0695 | 0.00674 | -0.0446 | 10.3116
-2 | 0.1247 | 0.00664 | -0.0441 | 18.7801
-1.5 | 0.1805 | 0.00656 | -0.0437 | 27.5152
-1 | 0.2362 | 0.0065 | -0.0434 | 36.3385
-0.5 | 0.2917 | 0.00646 | -0.043 | 45.1548
0 | 0.3476 | 0.00641 | -0.0427 | 54.2278
0.5 | 0.403 | 0.00641 | -0.0424 | 62.8705
1 | 0.4589 | 0.00638 | -0.0421 | 71.9279
1.5 | 0.5143 | 0.00639 | -0.0418 | 80.4851
2 | 0.5699 | 0.00638 | -0.0416 | 89.326
2.5 | 0.6241 | 0.0063 | -0.0411 | 99.0635
3 | 0.6605 | 0.005 | -0.0373 | 132.1
3.5 | 0.7112 | 0.00487 | -0.0358 | 146.037
4 | 0.7878 | 0.00507 | -0.0404 | 155.3846
4.5 | 0.8557 | 0.00526 | -0.0431 | 162.6806
5 | 0.9252 | 0.0055 | -0.0461 | 168.2182
5.5 | 0.9894 | 0.0057 | -0.048 | 173.5789
6 | 1.0521 | 0.0059 | -0.0496 | 178.322
6.5 | 1.1138 | 0.00618 | -0.0511 | 180.2265
7 | 1.1739 | 0.00663 | -0.0523 | 177.0588
7.5 | 1.2235 | 0.0071 | -0.0513 | 172.3239
8 | 1.2674 | 0.00759 | -0.049 | 166.9829
8.5 | 1.308 | 0.00832 | -0.0462 | 157.2115
9 | 1.3466 | 0.00922 | -0.0431 | 146.0521
9.5 | 1.3829 | 0.01029 | -0.0398 | 134.3926
10 | 1.4224 | 0.01117 | -0.0371 | 127.3411
10.5 | 1.4626 | 0.012 | -0.0346 | 121.8833
11 | 1.5033 | 0.01277 | -0.0323 | 117.7212
11.5 | 1.543 | 0.01355 | -0.0298 | 113.8745
12 | 1.5815 | 0.01434 | -0.0273 | 110.2859
12.5 | 1.6164 | 0.01524 | -0.0243 | 106.063
13 | 1.6451 | 0.01612 | -0.0201 | 102.0533
13.5 | 1.6688 | 0.01723 | -0.0156 | 96.8543
14 | 1.6947 | 0.01842 | -0.012 | 92.0033
14.5 | 1.7147 | 0.0201 | -0.0084 | 85.3085
15 | 1.7295 | 0.02239 | -0.0053 | 77.2443
15.5 | 1.7445 | 0.02508 | -0.0032 | 69.5574
16 | 1.754 | 0.02869 | -0.002 | 61.1363
16.5 | 1.7538 | 0.03386 | -0.0019 | 51.7956
17 | 1.746 | 0.04047 | -0.003 | 43.1431
17.5 | 1.7241 | 0.04914 | -0.005 | 35.0855
18 | 1.6921 | 0.05923 | -0.0076 | 28.5683
18.5 | 1.6558 | 0.07008 | -0.0106 | 23.6273
19 | 1.6228 | 0.08079 | -0.0139 | 20.0866
19.5 | 1.5919 | 0.09148 | -0.0173 | 17.4016
20 | 1.5646 | 0.10189 | -0.0209 | 15.3558

## 77. Re 5M Mach 0.25 (1)
BIGFOIL.COM POLAR EXPORT
NACA45010
NACA45010 |  |  |  | Cl Max: | 1.46 | at alpha= | 11 | deg
JavaFoil+Calcfoil stall+Eppler ext transition |  |  |  | L/D Max: | 145.656 | at alpha= | 8.5 | deg
Re: | 5000000 |  |  | Cd Min: | 0.00754 | at alpha= | 2 | deg
Mach: | 0.25 |  |  | Cl=0 at alpha= | -3.0424 | deg
|  |  |  | @ Cl=0.1, Cd= | 0.009991
|  |  |  | @ Cl=0.4, Cd= | 0.010248
|  |  |  | @ Cl=0.6, Cd= | 0.00827
alpha (deg) | Cl | Cd | Cm | Cl/Cd
-14.5 | -0.065 | 0.11444 | -0.019 | -0.57
-14 | -0.13 | 0.10577 | -0.019 | -1.233
-13.5 | -0.188 | 0.10115 | -0.019 | -1.856
-13 | -0.23 | 0.11148 | -0.017 | -2.061
-12.5 | -0.267 | 0.09147 | -0.019 | -2.916
-12 | -0.298 | 0.08607 | -0.019 | -3.464
-11.5 | -0.325 | 0.08086 | -0.019 | -4.019
-11 | -0.347 | 0.07588 | -0.019 | -4.573
-10.5 | -0.364 | 0.07114 | -0.019 | -5.112
-10 | -0.375 | 0.06676 | -0.019 | -5.616
-9.5 | -0.38 | 0.06246 | -0.019 | -6.088
-9 | -0.38 | 0.05842 | -0.019 | -6.499
-8.5 | -0.373 | 0.05449 | -0.02 | -6.849
-8 | -0.361 | 0.05087 | -0.021 | -7.092
-7.5 | -0.343 | 0.04754 | -0.021 | -7.206
-7 | -0.319 | 0.04438 | -0.022 | -7.178
-6.5 | -0.289 | 0.04143 | -0.023 | -6.984
-6 | -0.256 | 0.03834 | -0.024 | -6.689
-5.5 | -0.221 | 0.03464 | -0.026 | -6.368
-5 | -0.219 | 0.00996 | -0.041 | -22.01
-4.5 | -0.166 | 0.00978 | -0.041 | -17.021
-4 | -0.111 | 0.00962 | -0.041 | -11.545
-3.5 | -0.054 | 0.01082 | -0.041 | -4.965
-3 | 0.005 | 0.01064 | -0.041 | 0.494
-2.5 | 0.065 | 0.01045 | -0.041 | 6.251
-2 | 0.126 | 0.00965 | -0.041 | 13.064
-1.5 | 0.187 | 0.00953 | -0.041 | 19.669
-1 | 0.249 | 0.00944 | -0.042 | 26.389
-0.5 | 0.311 | 0.00933 | -0.042 | 33.293
0 | 0.372 | 0.00989 | -0.042 | 37.649
0.5 | 0.433 | 0.01067 | -0.042 | 40.588
1 | 0.494 | 0.01055 | -0.042 | 46.843
1.5 | 0.555 | 0.01046 | -0.042 | 53.032
2 | 0.615 | 0.00754 | -0.043 | 81.56
2.5 | 0.676 | 0.00763 | -0.043 | 88.548
3 | 0.736 | 0.00782 | -0.043 | 94.101
3.5 | 0.796 | 0.00827 | -0.043 | 96.256
4 | 0.856 | 0.00839 | -0.043 | 101.977
4.5 | 0.916 | 0.0086 | -0.044 | 106.438
5 | 0.975 | 0.00884 | -0.044 | 110.247
5.5 | 1.034 | 0.00917 | -0.044 | 112.736
6 | 1.093 | 0.00883 | -0.044 | 123.783
6.5 | 1.151 | 0.00925 | -0.045 | 124.391
7 | 1.207 | 0.0091 | -0.045 | 132.71
7.5 | 1.26 | 0.00907 | -0.045 | 138.84
8 | 1.31 | 0.00912 | -0.045 | 143.574
8.5 | 1.355 | 0.0093 | -0.046 | 145.656
9 | 1.396 | 0.01052 | -0.046 | 132.718
9.5 | 1.43 | 0.01184 | -0.046 | 120.733
10 | 1.44 | 0.01582 | -0.045 | 90.996
10.5 | 1.454 | 0.0175 | -0.045 | 83.063
11 | 1.46 | 0.01943 | -0.045 | 75.106
11.5 | 1.457 | 0.02184 | -0.045 | 66.711
12 | 1.445 | 0.02471 | -0.045 | 58.5
12.5 | 1.422 | 0.02805 | -0.045 | 50.699
13 | 1.387 | 0.03198 | -0.044 | 43.376
13.5 | 1.343 | 0.03642 | -0.044 | 36.871
14 | 1.289 | 0.04143 | -0.044 | 31.107
14.5 | 1.226 | 0.04727 | -0.043 | 25.925
15 | 1.155 | 0.0535 | -0.043 | 21.58
15.5 | 1.077 | 0.0603 | -0.043 | 17.854
16 | 0.992 | 0.06832 | -0.042 | 14.515

## 78. Re 5M Mach 0.25 (2)
BIGFOIL.COM POLAR EXPORT
NACA45010
NACA45010 |  |  |  | Cl Max: | 1.7136 | at alpha= | 15 | deg
XFOIL ncrit=9 |  |  |  | L/D Max: | 181.019 | at alpha= | 6.5 | deg
Re: | 5000000 |  |  | Cd Min: | 0.13264 | at alpha= | 20 | deg
Mach: | 0.25 |  |  | Cl=0 at alpha= | -3.1187 | deg
|  |  |  | @ Cl=0.1, Cd= | 0.0067495
|  |  |  | @ Cl=0.4, Cd= | 0.0064428
|  |  |  | @ Cl=0.6, Cd= | 0.0063066
alpha (deg) | Cl | Cd | Cm | Cl/Cd
-9.5 | -0.2983 | 0.0757 | -0.0585 | -3.9406
-9 | -0.6351 | 0.01594 | -0.0666 | -39.8432
-8.5 | -0.5991 | 0.01198 | -0.0628 | -50.0083
-8 | -0.5481 | 0.0108 | -0.0603 | -50.75
-7.5 | -0.4942 | 0.01007 | -0.0582 | -49.0765
-7 | -0.4393 | 0.00951 | -0.0564 | -46.1935
-6 | -0.3283 | 0.00849 | -0.0532 | -38.669
-5.5 | -0.2721 | 0.00809 | -0.0518 | -33.6341
-5 | -0.2151 | 0.00782 | -0.0506 | -27.5064
-4.5 | -0.1577 | 0.00761 | -0.0497 | -20.7227
-4 | -0.1011 | 0.00729 | -0.0486 | -13.8683
-3.5 | -0.0437 | 0.00713 | -0.0478 | -6.129
-3 | 0.0136 | 0.00696 | -0.047 | 1.954
-2.5 | 0.071 | 0.00681 | -0.0463 | 10.4258
-2 | 0.1285 | 0.00669 | -0.0456 | 19.2078
-1 | 0.2436 | 0.00654 | -0.0446 | 37.2477
-0.5 | 0.301 | 0.00649 | -0.0441 | 46.379
0 | 0.3587 | 0.00645 | -0.0437 | 55.6124
0.5 | 0.4162 | 0.00644 | -0.0433 | 64.6273
1 | 0.4737 | 0.00645 | -0.043 | 73.4419
1.5 | 0.5312 | 0.00644 | -0.0426 | 82.4845
2 | 0.5883 | 0.00647 | -0.0422 | 90.9274
3 | 0.6828 | 0.00515 | -0.0379 | 132.5825
3.5 | 0.7342 | 0.00495 | -0.036 | 148.3232
4 | 0.8143 | 0.00517 | -0.0408 | 157.5048
4.5 | 0.885 | 0.00539 | -0.0434 | 164.1929
5 | 0.9576 | 0.00561 | -0.0464 | 170.6952
5.5 | 1.0245 | 0.00585 | -0.0482 | 175.1282
6 | 1.0901 | 0.00609 | -0.0497 | 178.9984
6.5 | 1.1549 | 0.00638 | -0.051 | 181.0188
7 | 1.218 | 0.00686 | -0.052 | 177.551
7.5 | 1.2667 | 0.00732 | -0.0499 | 173.0464
8 | 1.3113 | 0.00792 | -0.047 | 165.5682
8.5 | 1.3529 | 0.00873 | -0.0436 | 154.9714
9 | 1.3901 | 0.00984 | -0.0396 | 141.2703
9.5 | 1.4265 | 0.01102 | -0.0355 | 129.4465
10 | 1.4667 | 0.012 | -0.0321 | 122.225
10.5 | 1.5075 | 0.01292 | -0.0288 | 116.6796
11 | 1.5477 | 0.0138 | -0.0255 | 112.1522
11.5 | 1.5855 | 0.01474 | -0.0219 | 107.5645
12 | 1.6142 | 0.01576 | -0.0167 | 102.4239
12.5 | 1.6409 | 0.0169 | -0.0117 | 97.0947
13 | 1.6651 | 0.0184 | -0.0071 | 90.4946
13.5 | 1.6866 | 0.0203 | -0.0032 | 83.0837
14 | 1.7003 | 0.02311 | 0.0001 | 73.5742
14.5 | 1.7101 | 0.02685 | 0.002 | 63.6909
15 | 1.7136 | 0.03194 | 0.0024 | 53.6506
15.5 | 1.7055 | 0.03893 | 0.0013 | 43.8094
16 | 1.6874 | 0.04737 | -0.0006 | 35.6217
16.5 | 1.6521 | 0.05779 | -0.0032 | 28.588
17 | 1.6144 | 0.06861 | -0.0061 | 23.5301
17.5 | 1.5786 | 0.07953 | -0.0094 | 19.8491
18 | 1.5426 | 0.09086 | -0.0131 | 16.9778
18.5 | 1.5091 | 0.10219 | -0.0171 | 14.7676
19 | 1.4834 | 0.11259 | -0.0209 | 13.1752
19.5 | 1.4592 | 0.12306 | -0.0251 | 11.8576
20 | 1.4412 | 0.13264 | -0.0291 | 10.8655

## 79. Re 5M Mach 0.50 (1)
BIGFOIL.COM POLAR EXPORT
NACA45010
NACA45010 |  |  |  | Cl Max: | 1.435 | at alpha= | 8.5 | deg
JavaFoil+Calcfoil stall+Eppler ext transition |  |  |  | L/D Max: | 140.719 | at alpha= | 6.5 | deg
Re: | 5000000 |  |  | Cd Min: | 0.00813 | at alpha= | 3 | deg
Mach: | 0.5 |  |  | Cl=0 at alpha= | -3.0566 | deg
|  |  |  | @ Cl=0.1, Cd= | 0.010109
|  |  |  | @ Cl=0.4, Cd= | 0.00999
|  |  |  | @ Cl=0.6, Cd= | 0.010518
alpha (deg) | Cl | Cd | Cm | Cl/Cd
-20 | -0.896 | 0.14978 | -0.026 | -5.98
-19.5 | -0.871 | 0.14011 | -0.026 | -6.215
-19 | -0.846 | 0.13144 | -0.026 | -6.433
-18.5 | -0.818 | 0.1448 | -0.025 | -5.651
-18 | -0.793 | 0.13051 | -0.025 | -6.075
-17.5 | -0.767 | 0.12103 | -0.025 | -6.341
-17 | -0.742 | 0.11391 | -0.025 | -6.514
-16.5 | -0.715 | 0.12313 | -0.025 | -5.804
-16 | -0.689 | 0.11147 | -0.025 | -6.18
-15.5 | -0.663 | 0.1026 | -0.025 | -6.464
-15 | -0.638 | 0.09606 | -0.025 | -6.637
-14.5 | -0.61 | 0.10069 | -0.024 | -6.06
-14 | -0.584 | 0.09243 | -0.024 | -6.322
-13.5 | -0.559 | 0.0853 | -0.024 | -6.549
-13 | -0.531 | 0.0876 | -0.023 | -6.065
-12.5 | -0.505 | 0.08178 | -0.023 | -6.175
-12 | -0.479 | 0.07478 | -0.024 | -6.409
-11.5 | -0.452 | 0.07562 | -0.023 | -5.979
-11 | -0.425 | 0.07135 | -0.023 | -5.964
-10.5 | -0.399 | 0.0658 | -0.023 | -6.069
-10 | -0.373 | 0.06515 | -0.022 | -5.718
-9.5 | -0.346 | 0.06145 | -0.022 | -5.629
-9 | -0.319 | 0.05676 | -0.023 | -5.628
-8.5 | -0.293 | 0.05628 | -0.022 | -5.199
-8 | -0.266 | 0.05254 | -0.022 | -5.062
-7.5 | -0.239 | 0.05181 | -0.022 | -4.616
-7 | -0.212 | 0.04857 | -0.022 | -4.374
-6.5 | -0.186 | 0.04726 | -0.021 | -3.928
-6 | -0.159 | 0.04416 | -0.022 | -3.598
-5.5 | -0.132 | 0.04288 | -0.021 | -3.078
-5 | -0.105 | 0.04096 | -0.021 | -2.568
-4.5 | -0.128 | 0.03782 | -0.022 | -3.384
-4 | -0.093 | 0.03426 | -0.025 | -2.707
-3.5 | -0.047 | 0.03024 | -0.029 | -1.554
-3 | 0.006 | 0.01005 | -0.046 | 0.569
-2.5 | 0.072 | 0.00987 | -0.046 | 7.27
-2 | 0.14 | 0.01045 | -0.046 | 13.357
-1.5 | 0.208 | 0.01027 | -0.046 | 20.282
-1 | 0.277 | 0.01011 | -0.047 | 27.434
-0.5 | 0.347 | 0.00999 | -0.047 | 34.718
0 | 0.416 | 0.00999 | -0.047 | 41.593
0.5 | 0.484 | 0.00994 | -0.047 | 48.623
1 | 0.551 | 0.00997 | -0.047 | 55.276
1.5 | 0.619 | 0.01073 | -0.047 | 57.67
2 | 0.686 | 0.01069 | -0.048 | 64.201
2.5 | 0.753 | 0.00859 | -0.048 | 87.688
3 | 0.82 | 0.00813 | -0.048 | 100.871
3.5 | 0.887 | 0.00842 | -0.048 | 105.311
4 | 0.953 | 0.00874 | -0.049 | 109.006
4.5 | 1.018 | 0.00876 | -0.049 | 116.239
5 | 1.084 | 0.00913 | -0.049 | 118.732
5.5 | 1.148 | 0.00898 | -0.049 | 127.774
6 | 1.211 | 0.00898 | -0.05 | 134.884
6.5 | 1.273 | 0.00905 | -0.05 | 140.719
7 | 1.331 | 0.01016 | -0.05 | 130.993
7.5 | 1.379 | 0.01094 | -0.05 | 126.029
8 | 1.417 | 0.012 | -0.05 | 118.078
8.5 | 1.435 | 0.01374 | -0.05 | 104.496
9 | 1.39 | 0.02264 | -0.048 | 61.403
9.5 | 1.341 | 0.02737 | -0.048 | 49.011
10 | 1.175 | 0.03386 | -0.047 | 34.69
10.5 | 0.82 | 0.04095 | -0.046 | 20.028
11 | 0.846 | 0.04394 | -0.046 | 19.261
11.5 | 0.87 | 0.04914 | -0.045 | 17.695
12 | 0.893 | 0.05431 | -0.045 | 16.45
12.5 | 0.918 | 0.05936 | -0.045 | 15.464
13 | 0.943 | 0.06421 | -0.045 | 14.687
13.5 | 0.968 | 0.06918 | -0.045 | 13.995

## 80. Re 5M Mach 0.50 (2)
BIGFOIL.COM POLAR EXPORT
NACA45010
NACA45010 |  |  |  | Cl Max: | 1.6501 | at alpha= | 11 | deg
XFOIL ncrit=9 |  |  |  | L/D Max: | 184.011 | at alpha= | 6.5 | deg
Re: | 5000000 |  |  | Cd Min: | 0.25909 | at alpha= | -20 | deg
Mach: | 0.5 |  |  | Cl=0 at alpha= | -3.0868 | deg
|  |  |  | @ Cl=0.1, Cd= | 0.0072278
|  |  |  | @ Cl=0.4, Cd= | 0.006694
|  |  |  | @ Cl=0.6, Cd= | 0.006709
alpha (deg) | Cl | Cd | Cm | Cl/Cd
-20 | -0.6946 | 0.25909 | 0.0522 | -2.6809
-19.5 | -0.6725 | 0.2517 | 0.0477 | -2.6718
-19 | -0.6504 | 0.24409 | 0.0433 | -2.6646
-18.5 | -0.6279 | 0.23708 | 0.039 | -2.6485
-18 | -0.6058 | 0.22906 | 0.0348 | -2.6447
-17.5 | -0.5843 | 0.22092 | 0.0306 | -2.6448
-17 | -0.5632 | 0.21326 | 0.0266 | -2.6409
-16.5 | -0.5422 | 0.20562 | 0.0227 | -2.6369
-16 | -0.5223 | 0.1981 | 0.0189 | -2.6365
-15 | -0.483 | 0.18291 | 0.0117 | -2.6406
-14.5 | -0.4634 | 0.17572 | 0.0083 | -2.6372
-14 | -0.444 | 0.16862 | 0.0051 | -2.6331
-13.5 | -0.4255 | 0.16141 | 0.002 | -2.6361
-13 | -0.4084 | 0.15384 | -0.001 | -2.6547
-12.5 | -0.3918 | 0.14663 | -0.004 | -2.672
-12 | -0.3769 | 0.13912 | -0.0068 | -2.7092
-11.5 | -0.3626 | 0.13163 | -0.0096 | -2.7547
-11 | -0.3335 | 0.12175 | -0.018 | -2.7392
-10.5 | -0.2321 | 0.10709 | -0.0489 | -2.1673
-10 | -0.2177 | 0.10158 | -0.0506 | -2.1431
-9.5 | -0.2096 | 0.09423 | -0.0533 | -2.2243
-8.5 | -0.1875 | 0.08178 | -0.0579 | -2.2927
-8 | -0.1823 | 0.0749 | -0.0606 | -2.4339
-7.5 | -0.1833 | 0.06787 | -0.0632 | -2.7008
-7 | -0.197 | 0.06136 | -0.0656 | -3.2106
-6.5 | -0.201 | 0.05445 | -0.0686 | -3.6915
-6 | -0.1872 | 0.04804 | -0.0708 | -3.8968
-5.5 | -0.1668 | 0.04121 | -0.0717 | -4.0476
-5 | -0.1445 | 0.03318 | -0.071 | -4.355
-4.5 | -0.1313 | 0.02188 | -0.0674 | -6.0009
-4 | -0.1177 | 0.01005 | -0.0619 | -11.7114
-3.5 | -0.0543 | 0.00836 | -0.0589 | -6.4952
-3 | 0.0114 | 0.00765 | -0.0564 | 1.4902
-2.5 | 0.0782 | 0.00732 | -0.0544 | 10.6831
-2 | 0.1444 | 0.00704 | -0.0526 | 20.5114
-1.5 | 0.2106 | 0.00691 | -0.0512 | 30.4776
-1 | 0.277 | 0.00679 | -0.05 | 40.7953
-0.5 | 0.3429 | 0.00672 | -0.0489 | 51.0268
0 | 0.4088 | 0.00669 | -0.048 | 61.1061
0.5 | 0.4748 | 0.00667 | -0.0472 | 71.1844
1 | 0.5405 | 0.0067 | -0.0464 | 80.6716
1.5 | 0.6065 | 0.00671 | -0.0456 | 90.3875
2 | 0.672 | 0.00678 | -0.0448 | 99.115
2.5 | 0.7379 | 0.0068 | -0.0439 | 108.5147
3 | 0.786 | 0.00578 | -0.0401 | 135.9862
3.5 | 0.8361 | 0.00538 | -0.0356 | 155.4089
4 | 0.9361 | 0.00566 | -0.0416 | 165.3887
4.5 | 1.0192 | 0.00598 | -0.0438 | 170.4348
5 | 1.1073 | 0.00626 | -0.0467 | 176.885
5.5 | 1.1891 | 0.00657 | -0.048 | 180.9893
6 | 1.2687 | 0.00693 | -0.0486 | 183.0736
6.5 | 1.3488 | 0.00733 | -0.0489 | 184.0109
7 | 1.4076 | 0.00784 | -0.0449 | 179.5408
7.5 | 1.4608 | 0.00851 | -0.0397 | 171.6569
8 | 1.5106 | 0.00938 | -0.0339 | 161.0448
8.5 | 1.5447 | 0.01093 | -0.026 | 141.3266
9 | 1.5667 | 0.01298 | -0.0168 | 120.7011
9.5 | 1.5838 | 0.0147 | -0.0069 | 107.7415
10 | 1.6102 | 0.01663 | 0.0005 | 96.825
10.5 | 1.634 | 0.01923 | 0.0065 | 84.9714
11 | 1.6501 | 0.02317 | 0.0106 | 71.2171
11.5 | 1.6422 | 0.03033 | 0.0109 | 54.1444
12 | 1.6133 | 0.04026 | 0.0087 | 40.072
12.5 | 1.5638 | 0.05138 | 0.0063 | 30.436
13 | 1.5109 | 0.06262 | 0.0036 | 24.1281
13.5 | 1.4656 | 0.07357 | 0.0005 | 19.9212
14 | 1.4284 | 0.08441 | -0.003 | 16.9222
14.5 | 1.3955 | 0.09524 | -0.0067 | 14.6525
15 | 1.3649 | 0.10625 | -0.0109 | 12.8461
15.5 | 1.3376 | 0.11723 | -0.0153 | 11.41
16 | 1.3153 | 0.12798 | -0.0199 | 10.2774

## 81. Re 6M Mach 0.00 (1)
BIGFOIL.COM POLAR EXPORT
NACA45010
NACA45010 |  |  |  | Cl Max: | 1.497 | at alpha= | 12 | deg
JavaFoil+Calcfoil stall+Eppler ext transition |  |  |  | L/D Max: | 148.455 | at alpha= | 9 | deg
Re: | 6000000 |  |  | Cd Min: | 0.0079 | at alpha= | 2 | deg
Mach: | 0 |  |  | Cl=0 at alpha= | -3.0439 | deg
|  |  |  | @ Cl=0.1, Cd= | 0.0098534
|  |  |  | @ Cl=0.4, Cd= | 0.010207
|  |  |  | @ Cl=0.6, Cd= | 0.0079054
alpha (deg) | Cl | Cd | Cm | Cl/Cd
-17 | -0.405 | 0.13464 | -0.019 | -3.008
-16.5 | -0.417 | 0.12753 | -0.019 | -3.267
-16 | -0.428 | 0.12104 | -0.019 | -3.535
-15.5 | -0.439 | 0.11538 | -0.019 | -3.802
-15 | -0.449 | 0.10911 | -0.019 | -4.113
-14.5 | -0.458 | 0.10377 | -0.019 | -4.412
-14 | -0.466 | 0.09836 | -0.019 | -4.737
-13.5 | -0.473 | 0.09304 | -0.019 | -5.079
-13 | -0.478 | 0.08792 | -0.019 | -5.432
-12.5 | -0.481 | 0.08328 | -0.019 | -5.773
-12 | -0.482 | 0.07833 | -0.019 | -6.151
-11.5 | -0.48 | 0.07364 | -0.02 | -6.524
-11 | -0.477 | 0.06914 | -0.02 | -6.892
-10.5 | -0.47 | 0.06485 | -0.02 | -7.241
-10 | -0.459 | 0.06091 | -0.02 | -7.543
-9.5 | -0.446 | 0.05732 | -0.021 | -7.782
-9 | -0.429 | 0.05375 | -0.021 | -7.988
-8.5 | -0.409 | 0.05028 | -0.022 | -8.139
-8 | -0.386 | 0.04713 | -0.022 | -8.184
-7.5 | -0.359 | 0.04396 | -0.023 | -8.171
-7 | -0.329 | 0.04079 | -0.024 | -8.062
-6.5 | -0.296 | 0.03794 | -0.025 | -7.794
-6 | -0.263 | 0.03109 | -0.028 | -8.468
-5.5 | -0.267 | 0.00973 | -0.039 | -27.435
-5 | -0.216 | 0.0095 | -0.039 | -22.748
-4.5 | -0.163 | 0.01072 | -0.039 | -15.228
-4 | -0.109 | 0.01053 | -0.04 | -10.306
-3.5 | -0.052 | 0.0103 | -0.04 | -5.078
-3 | 0.005 | 0.01012 | -0.04 | 0.505
-2.5 | 0.063 | 0.00996 | -0.04 | 6.364
-2 | 0.122 | 0.00979 | -0.04 | 12.496
-1.5 | 0.182 | 0.00967 | -0.04 | 18.796
-1 | 0.241 | 0.00956 | -0.04 | 25.236
-0.5 | 0.301 | 0.01039 | -0.04 | 28.988
0 | 0.361 | 0.01028 | -0.041 | 35.089
0.5 | 0.42 | 0.01017 | -0.041 | 41.262
1 | 0.479 | 0.01006 | -0.041 | 47.588
1.5 | 0.537 | 0.01 | -0.041 | 53.769
2 | 0.596 | 0.0079 | -0.041 | 75.483
2.5 | 0.655 | 0.00798 | -0.041 | 82.095
3 | 0.713 | 0.00854 | -0.042 | 83.481
3.5 | 0.772 | 0.00854 | -0.042 | 90.354
4 | 0.83 | 0.00864 | -0.042 | 95.976
4.5 | 0.888 | 0.00882 | -0.042 | 100.597
5 | 0.945 | 0.00837 | -0.043 | 112.94
5.5 | 1.003 | 0.00938 | -0.043 | 106.846
6 | 1.06 | 0.0089 | -0.043 | 119.077
6.5 | 1.116 | 0.00924 | -0.043 | 120.841
7 | 1.172 | 0.00897 | -0.043 | 130.592
7.5 | 1.224 | 0.00943 | -0.044 | 129.846
8 | 1.274 | 0.00937 | -0.044 | 135.954
8.5 | 1.321 | 0.00944 | -0.044 | 139.942
9 | 1.365 | 0.0092 | -0.044 | 148.455
9.5 | 1.405 | 0.01066 | -0.045 | 131.726
10 | 1.43 | 0.01342 | -0.044 | 106.581
10.5 | 1.455 | 0.01463 | -0.045 | 99.468
11 | 1.475 | 0.01585 | -0.045 | 93.046
11.5 | 1.489 | 0.01726 | -0.045 | 86.261
12 | 1.497 | 0.01898 | -0.044 | 78.881
12.5 | 1.497 | 0.02102 | -0.044 | 71.216
13 | 1.489 | 0.02344 | -0.044 | 63.516
13.5 | 1.475 | 0.02635 | -0.044 | 55.96
14 | 1.456 | 0.02955 | -0.044 | 49.267
14.5 | 1.431 | 0.03327 | -0.044 | 43.019
15 | 1.402 | 0.03752 | -0.044 | 37.377
15.5 | 1.37 | 0.04207 | -0.043 | 32.563
16 | 1.334 | 0.04687 | -0.043 | 28.47
16.5 | 1.296 | 0.05203 | -0.043 | 24.907
17 | 1.255 | 0.05781 | -0.043 | 21.711

## 82. Re 6M Mach 0.00 (2)
BIGFOIL.COM POLAR EXPORT
NACA45010
NACA45010 |  |  |  | Cl Max: | 1.786 | at alpha= | 17 | deg
XFOIL ncrit=9 |  |  |  | L/D Max: | 182.646 | at alpha= | 6.5 | deg
Re: | 6000000 |  |  | Cd Min: | 0.0889 | at alpha= | 20 | deg
Mach: | 0 |  |  | Cl=0 at alpha= | -3.1239 | deg
|  |  |  | @ Cl=0.1, Cd= | 0.0064622
|  |  |  | @ Cl=0.4, Cd= | 0.0061907
|  |  |  | @ Cl=0.6, Cd= | 0.0061901
alpha (deg) | Cl | Cd | Cm | Cl/Cd
-14.5 | -1.2074 | 0.02272 | -0.0546 | -53.1426
-14 | -1.1807 | 0.01984 | -0.0508 | -59.5111
-13.5 | -1.1332 | 0.01775 | -0.0506 | -63.8423
-13 | -1.0711 | 0.01607 | -0.0529 | -66.6521
-12 | -0.9609 | 0.01357 | -0.0537 | -70.8106
-11.5 | -0.9006 | 0.0126 | -0.055 | -71.4762
-11 | -0.8346 | 0.01164 | -0.0575 | -71.701
-10.5 | -0.7697 | 0.0109 | -0.0596 | -70.6147
-10 | -0.7205 | 0.0102 | -0.0581 | -70.6373
-9.5 | -0.6742 | 0.00948 | -0.056 | -71.1181
-9 | -0.625 | 0.00907 | -0.0544 | -68.9085
-8.5 | -0.5746 | 0.00877 | -0.0531 | -65.5188
-8 | -0.5233 | 0.00851 | -0.0519 | -61.4924
-7.5 | -0.4714 | 0.00828 | -0.0509 | -56.9324
-7 | -0.4188 | 0.0081 | -0.0499 | -51.7037
-6.5 | -0.3661 | 0.00787 | -0.0491 | -46.5184
-6 | -0.3133 | 0.00757 | -0.0482 | -41.3871
-5.5 | -0.2595 | 0.0074 | -0.0475 | -35.0676
-5 | -0.2052 | 0.00725 | -0.0468 | -28.3034
-4.5 | -0.1508 | 0.00708 | -0.0462 | -21.2994
-4 | -0.0964 | 0.00688 | -0.0456 | -14.0116
-3.5 | -0.0413 | 0.00676 | -0.0452 | -6.1095
-3 | 0.0136 | 0.00662 | -0.0447 | 2.0544
-2.5 | 0.0687 | 0.00653 | -0.0443 | 10.5207
-2 | 0.1241 | 0.00641 | -0.0439 | 19.3604
-1.5 | 0.1794 | 0.00636 | -0.0435 | 28.2075
-1 | 0.2349 | 0.00629 | -0.0432 | 37.345
-0.5 | 0.2903 | 0.00625 | -0.0429 | 46.448
0 | 0.3457 | 0.00622 | -0.0426 | 55.5788
0.5 | 0.4013 | 0.00619 | -0.0423 | 64.8304
1 | 0.4566 | 0.00621 | -0.042 | 73.5266
1.5 | 0.5122 | 0.00619 | -0.0418 | 82.7464
2 | 0.5672 | 0.00622 | -0.0416 | 91.1897
2.5 | 0.6221 | 0.00617 | -0.0413 | 100.8266
3 | 0.6625 | 0.00508 | -0.0384 | 130.4134
3.5 | 0.7069 | 0.00473 | -0.0358 | 149.4503
4 | 0.7723 | 0.00486 | -0.0379 | 158.9095
4.5 | 0.8447 | 0.00505 | -0.0417 | 167.2673
5 | 0.909 | 0.00526 | -0.0436 | 172.8137
5.5 | 0.9748 | 0.00548 | -0.046 | 177.8832
6 | 1.0367 | 0.00572 | -0.0476 | 181.2413
6.5 | 1.0977 | 0.00601 | -0.0491 | 182.6456
7 | 1.1571 | 0.00647 | -0.0503 | 178.8408
7.5 | 1.2161 | 0.00692 | -0.0515 | 175.737
8 | 1.2623 | 0.00744 | -0.05 | 169.664
8.5 | 1.3021 | 0.00819 | -0.0471 | 158.9866
9 | 1.3397 | 0.0091 | -0.044 | 147.2198
9.5 | 1.3772 | 0.01005 | -0.041 | 137.0348
10 | 1.4174 | 0.01083 | -0.0385 | 130.8772
10.5 | 1.4589 | 0.01155 | -0.0364 | 126.3117
11 | 1.5003 | 0.01226 | -0.0343 | 122.3736
11.5 | 1.5411 | 0.01297 | -0.0322 | 118.8204
12 | 1.5814 | 0.01366 | -0.0301 | 115.7687
12.5 | 1.6189 | 0.01446 | -0.0277 | 111.9571
13 | 1.6538 | 0.01532 | -0.0249 | 107.9504
13.5 | 1.6808 | 0.01618 | -0.0206 | 103.8813
14 | 1.7069 | 0.01717 | -0.0168 | 99.4118
14.5 | 1.7286 | 0.01854 | -0.0129 | 93.2362
15 | 1.7497 | 0.02012 | -0.0096 | 86.9632
15.5 | 1.7678 | 0.02212 | -0.0069 | 79.9186
16 | 1.7814 | 0.02479 | -0.0047 | 71.8596
16.5 | 1.7856 | 0.02876 | -0.0033 | 62.0862
17 | 1.786 | 0.03375 | -0.0032 | 52.9185
17.5 | 1.7784 | 0.04016 | -0.0041 | 44.2829
18 | 1.7642 | 0.04775 | -0.0058 | 36.9466
18.5 | 1.7381 | 0.05699 | -0.0081 | 30.4983
19 | 1.7075 | 0.06701 | -0.0108 | 25.4813
19.5 | 1.6713 | 0.07805 | -0.0141 | 21.4132
20 | 1.6385 | 0.0889 | -0.0176 | 18.4308

## 83. Re 6M Mach 0.10 (1)
BIGFOIL.COM POLAR EXPORT
NACA45010
NACA45010 |  |  |  | Cl Max: | 1.492 | at alpha= | 12 | deg
JavaFoil+Calcfoil stall+Eppler ext transition |  |  |  | L/D Max: | 147.037 | at alpha= | 9 | deg
Re: | 6000000 |  |  | Cd Min: | 0.00792 | at alpha= | 2 | deg
Mach: | 0.1 |  |  | Cl=0 at alpha= | -3.0431 | deg
|  |  |  | @ Cl=0.1, Cd= | 0.009878
|  |  |  | @ Cl=0.4, Cd= | 0.010261
|  |  |  | @ Cl=0.6, Cd= | 0.0079214
alpha (deg) | Cl | Cd | Cm | Cl/Cd
-16.5 | -0.375 | 0.12991 | -0.019 | -2.885
-16 | -0.388 | 0.12317 | -0.019 | -3.153
-15.5 | -0.401 | 0.11631 | -0.019 | -3.452
-15 | -0.414 | 0.11086 | -0.019 | -3.735
-14.5 | -0.426 | 0.105 | -0.019 | -4.055
-14 | -0.437 | 0.09944 | -0.019 | -4.39
-13.5 | -0.446 | 0.09451 | -0.019 | -4.719
-13 | -0.454 | 0.08912 | -0.019 | -5.092
-12.5 | -0.46 | 0.08435 | -0.019 | -5.45
-12 | -0.463 | 0.0794 | -0.019 | -5.837
-11.5 | -0.465 | 0.07478 | -0.019 | -6.214
-11 | -0.463 | 0.07005 | -0.02 | -6.612
-10.5 | -0.459 | 0.0656 | -0.02 | -6.99
-10 | -0.451 | 0.06162 | -0.02 | -7.313
-9.5 | -0.439 | 0.0579 | -0.021 | -7.586
-9 | -0.424 | 0.0543 | -0.021 | -7.812
-8.5 | -0.405 | 0.05089 | -0.021 | -7.967
-8 | -0.383 | 0.04764 | -0.022 | -8.042
-7.5 | -0.358 | 0.04442 | -0.023 | -8.048
-7 | -0.328 | 0.04123 | -0.023 | -7.952
-6.5 | -0.295 | 0.03856 | -0.024 | -7.653
-6 | -0.261 | 0.03387 | -0.026 | -7.692
-5.5 | -0.267 | 0.00971 | -0.039 | -27.52
-5 | -0.217 | 0.00954 | -0.04 | -22.705
-4.5 | -0.164 | 0.00995 | -0.04 | -16.464
-4 | -0.109 | 0.01053 | -0.04 | -10.35
-3.5 | -0.053 | 0.01034 | -0.04 | -5.08
-3 | 0.005 | 0.01013 | -0.04 | 0.507
-2.5 | 0.064 | 0.01 | -0.04 | 6.371
-2 | 0.123 | 0.0098 | -0.04 | 12.543
-1.5 | 0.183 | 0.0097 | -0.04 | 18.82
-1 | 0.243 | 0.00961 | -0.04 | 25.242
-0.5 | 0.303 | 0.01041 | -0.041 | 29.056
0 | 0.362 | 0.01035 | -0.041 | 35.009
0.5 | 0.422 | 0.01021 | -0.041 | 41.327
1 | 0.481 | 0.0101 | -0.041 | 47.604
1.5 | 0.54 | 0.01001 | -0.041 | 53.938
2 | 0.599 | 0.00792 | -0.041 | 75.603
2.5 | 0.658 | 0.008 | -0.042 | 82.275
3 | 0.717 | 0.00857 | -0.042 | 83.632
3.5 | 0.775 | 0.00861 | -0.042 | 90.075
4 | 0.834 | 0.00868 | -0.042 | 96.102
4.5 | 0.892 | 0.00823 | -0.043 | 108.426
5 | 0.95 | 0.0084 | -0.043 | 113.063
5.5 | 1.008 | 0.00869 | -0.043 | 115.97
6 | 1.065 | 0.00894 | -0.043 | 119.059
6.5 | 1.122 | 0.00932 | -0.043 | 120.344
7 | 1.177 | 0.00905 | -0.044 | 130.129
7.5 | 1.23 | 0.00951 | -0.044 | 129.234
8 | 1.28 | 0.00947 | -0.044 | 135.163
8.5 | 1.327 | 0.00955 | -0.044 | 138.912
9 | 1.37 | 0.00932 | -0.045 | 147.037
9.5 | 1.409 | 0.01086 | -0.045 | 129.701
10 | 1.433 | 0.01366 | -0.045 | 104.905
10.5 | 1.457 | 0.01489 | -0.045 | 97.803
11 | 1.475 | 0.01621 | -0.045 | 90.976
11.5 | 1.487 | 0.0177 | -0.045 | 83.99
12 | 1.492 | 0.01954 | -0.045 | 76.367
12.5 | 1.489 | 0.02173 | -0.044 | 68.534
13 | 1.478 | 0.02433 | -0.044 | 60.759
13.5 | 1.461 | 0.02735 | -0.044 | 53.412
14 | 1.438 | 0.03084 | -0.044 | 46.614
14.5 | 1.409 | 0.03479 | -0.044 | 40.503
15 | 1.376 | 0.03912 | -0.044 | 35.169
15.5 | 1.338 | 0.04409 | -0.043 | 30.354
16 | 1.298 | 0.04917 | -0.043 | 26.399
16.5 | 1.255 | 0.05463 | -0.043 | 22.966
17 | 1.209 | 0.0608 | -0.043 | 19.876

## 84. Re 6M Mach 0.10 (2)
BIGFOIL.COM POLAR EXPORT
NACA45010
NACA45010 |  |  |  | Cl Max: | 1.7769 | at alpha= | 16 | deg
XFOIL ncrit=9 |  |  |  | L/D Max: | 182.964 | at alpha= | 6.5 | deg
Re: | 6000000 |  |  | Cd Min: | 0.09595 | at alpha= | 20 | deg
Mach: | 0.1 |  |  | Cl=0 at alpha= | -3.1221 | deg
|  |  |  | @ Cl=0.1, Cd= | 0.0064788
|  |  |  | @ Cl=0.4, Cd= | 0.006202
|  |  |  | @ Cl=0.6, Cd= | 0.0062087
alpha (deg) | Cl | Cd | Cm | Cl/Cd
-13 | -1.0732 | 0.01938 | -0.0559 | -55.3767
-12.5 | -1.0188 | 0.01678 | -0.0569 | -60.7151
-12 | -0.968 | 0.01501 | -0.0563 | -64.4903
-11.5 | -0.9091 | 0.01363 | -0.0571 | -66.6985
-11 | -0.8427 | 0.01234 | -0.0594 | -68.2901
-10.5 | -0.7767 | 0.01141 | -0.0615 | -68.0719
-10 | -0.7259 | 0.01082 | -0.06 | -67.0887
-9.5 | -0.6799 | 0.00991 | -0.0576 | -68.6075
-9 | -0.6308 | 0.00933 | -0.0558 | -67.6099
-8.5 | -0.58 | 0.00897 | -0.0543 | -64.66
-8 | -0.5281 | 0.00866 | -0.053 | -60.9815
-7.5 | -0.4757 | 0.00841 | -0.0518 | -56.5636
-7 | -0.4226 | 0.00819 | -0.0508 | -51.5995
-6.5 | -0.3688 | 0.00803 | -0.0499 | -45.9278
-6 | -0.3159 | 0.00765 | -0.0488 | -41.2941
-5.5 | -0.2617 | 0.00744 | -0.048 | -35.1747
-5 | -0.207 | 0.00729 | -0.0473 | -28.3951
-4.5 | -0.1519 | 0.00714 | -0.0468 | -21.2745
-4 | -0.0973 | 0.00691 | -0.046 | -14.081
-3.5 | -0.0418 | 0.00678 | -0.0456 | -6.1652
-3 | 0.0135 | 0.00663 | -0.045 | 2.0362
-2.5 | 0.069 | 0.00654 | -0.0445 | 10.5505
-2 | 0.1247 | 0.00643 | -0.0441 | 19.3935
-1.5 | 0.1805 | 0.00637 | -0.0438 | 28.3359
-1 | 0.2362 | 0.0063 | -0.0434 | 37.4921
-0.5 | 0.292 | 0.00625 | -0.0431 | 46.72
0 | 0.3477 | 0.00623 | -0.0428 | 55.8106
0.5 | 0.4037 | 0.0062 | -0.0425 | 65.1129
1 | 0.4593 | 0.00622 | -0.0422 | 73.8424
1.5 | 0.5152 | 0.0062 | -0.042 | 83.0968
2 | 0.5705 | 0.00623 | -0.0417 | 91.573
2.5 | 0.6258 | 0.00619 | -0.0414 | 101.0985
3.5 | 0.7111 | 0.00475 | -0.0358 | 149.7053
4 | 0.777 | 0.00487 | -0.0379 | 159.5483
4.5 | 0.8499 | 0.00508 | -0.0418 | 167.3031
5 | 0.9148 | 0.00528 | -0.0437 | 173.2576
5.5 | 0.9812 | 0.0055 | -0.0461 | 178.4
6 | 1.0435 | 0.00575 | -0.0477 | 181.4783
6.5 | 1.1051 | 0.00604 | -0.0491 | 182.9636
7 | 1.165 | 0.0065 | -0.0503 | 179.2308
7.5 | 1.2244 | 0.00697 | -0.0515 | 175.6671
8 | 1.2702 | 0.00751 | -0.0496 | 169.1345
8.5 | 1.3103 | 0.00826 | -0.0467 | 158.632
9 | 1.348 | 0.00919 | -0.0435 | 146.6812
9.5 | 1.3856 | 0.01015 | -0.0403 | 136.5123
10 | 1.426 | 0.01095 | -0.0377 | 130.2283
10.5 | 1.4673 | 0.01172 | -0.0354 | 125.1962
11 | 1.509 | 0.01243 | -0.0332 | 121.3998
11.5 | 1.5498 | 0.01317 | -0.031 | 117.6765
12 | 1.5898 | 0.0139 | -0.0286 | 114.3741
12.5 | 1.6272 | 0.0147 | -0.026 | 110.6939
13 | 1.6588 | 0.01564 | -0.0224 | 106.0614
13.5 | 1.6854 | 0.01652 | -0.0181 | 102.0218
14 | 1.7103 | 0.01768 | -0.0141 | 96.7364
14.5 | 1.7306 | 0.01925 | -0.0102 | 89.9013
15 | 1.7515 | 0.021 | -0.0072 | 83.4048
15.5 | 1.7667 | 0.02344 | -0.0045 | 75.3712
16 | 1.7769 | 0.02671 | -0.0028 | 66.5256
16.5 | 1.7765 | 0.03159 | -0.0021 | 56.2362
17 | 1.7714 | 0.03765 | -0.0027 | 47.0491
17.5 | 1.7604 | 0.04481 | -0.0042 | 39.2859
18 | 1.7383 | 0.05352 | -0.0062 | 32.4794
18.5 | 1.7073 | 0.0635 | -0.0089 | 26.8866
19 | 1.6729 | 0.07421 | -0.012 | 22.5428
19.5 | 1.639 | 0.08513 | -0.0154 | 19.2529
20 | 1.6074 | 0.09595 | -0.019 | 16.7525

## 85. Re 6M Mach 0.25 (1)
BIGFOIL.COM POLAR EXPORT
NACA45010
NACA45010 |  |  |  | Cl Max: | 1.465 | at alpha= | 11 | deg
JavaFoil+Calcfoil stall+Eppler ext transition |  |  |  | L/D Max: | 147.574 | at alpha= | 8.5 | deg
Re: | 6000000 |  |  | Cd Min: | 0.0075 | at alpha= | 2 | deg
Mach: | 0.25 |  |  | Cl=0 at alpha= | -3.0424 | deg
|  |  |  | @ Cl=0.1, Cd= | 0.010065
|  |  |  | @ Cl=0.4, Cd= | 0.01004
|  |  |  | @ Cl=0.6, Cd= | 0.008185
alpha (deg) | Cl | Cd | Cm | Cl/Cd
-14.5 | -0.065 | 0.11288 | -0.019 | -0.578
-14 | -0.13 | 0.10502 | -0.019 | -1.242
-13.5 | -0.188 | 0.10004 | -0.019 | -1.877
-13 | -0.23 | 0.10748 | -0.017 | -2.138
-12.5 | -0.267 | 0.08987 | -0.019 | -2.969
-12 | -0.298 | 0.08503 | -0.019 | -3.508
-11.5 | -0.325 | 0.08004 | -0.019 | -4.062
-11 | -0.347 | 0.07497 | -0.019 | -4.63
-10.5 | -0.364 | 0.07033 | -0.019 | -5.174
-10 | -0.375 | 0.06628 | -0.019 | -5.658
-9.5 | -0.38 | 0.06194 | -0.02 | -6.143
-9 | -0.38 | 0.05791 | -0.02 | -6.561
-8.5 | -0.373 | 0.05398 | -0.02 | -6.919
-8 | -0.361 | 0.05049 | -0.021 | -7.149
-7.5 | -0.343 | 0.04724 | -0.022 | -7.258
-7 | -0.319 | 0.04376 | -0.022 | -7.288
-6.5 | -0.29 | 0.04076 | -0.023 | -7.11
-6 | -0.257 | 0.03755 | -0.024 | -6.845
-5.5 | -0.222 | 0.03331 | -0.026 | -6.653
-5 | -0.219 | 0.00971 | -0.041 | -22.576
-4.5 | -0.166 | 0.00954 | -0.041 | -17.452
-4 | -0.111 | 0.01077 | -0.041 | -10.31
-3.5 | -0.054 | 0.01059 | -0.041 | -5.07
-3 | 0.005 | 0.01037 | -0.041 | 0.506
-2.5 | 0.065 | 0.01018 | -0.041 | 6.414
-2 | 0.126 | 0.00998 | -0.041 | 12.629
-1.5 | 0.187 | 0.00988 | -0.041 | 18.977
-1 | 0.249 | 0.00977 | -0.042 | 25.495
-0.5 | 0.311 | 0.00969 | -0.042 | 32.089
0 | 0.372 | 0.0097 | -0.042 | 38.401
0.5 | 0.433 | 0.01044 | -0.042 | 41.496
1 | 0.494 | 0.01032 | -0.042 | 47.864
1.5 | 0.555 | 0.01024 | -0.042 | 54.195
2 | 0.615 | 0.0075 | -0.043 | 82.081
2.5 | 0.676 | 0.00758 | -0.043 | 89.197
3 | 0.736 | 0.00882 | -0.043 | 83.474
3.5 | 0.796 | 0.00819 | -0.043 | 97.234
4 | 0.856 | 0.00826 | -0.043 | 103.645
4.5 | 0.916 | 0.00849 | -0.044 | 107.859
5 | 0.975 | 0.00871 | -0.044 | 111.935
5.5 | 1.034 | 0.00903 | -0.044 | 114.517
6 | 1.093 | 0.00871 | -0.044 | 125.486
6.5 | 1.151 | 0.00908 | -0.045 | 126.722
7 | 1.207 | 0.00893 | -0.045 | 135.136
7.5 | 1.26 | 0.00943 | -0.045 | 133.566
8 | 1.31 | 0.00948 | -0.045 | 138.102
8.5 | 1.356 | 0.00919 | -0.046 | 147.574
9 | 1.396 | 0.01048 | -0.046 | 133.31
9.5 | 1.422 | 0.01363 | -0.046 | 104.341
10 | 1.443 | 0.0152 | -0.046 | 94.962
10.5 | 1.458 | 0.01676 | -0.045 | 87.001
11 | 1.465 | 0.01854 | -0.045 | 79.004
11.5 | 1.462 | 0.02076 | -0.045 | 70.442
12 | 1.451 | 0.02343 | -0.045 | 61.932
12.5 | 1.428 | 0.02658 | -0.045 | 53.731
13 | 1.393 | 0.03029 | -0.045 | 45.988
13.5 | 1.348 | 0.03457 | -0.044 | 38.992
14 | 1.294 | 0.0394 | -0.044 | 32.829
14.5 | 1.23 | 0.04507 | -0.044 | 27.288
15 | 1.159 | 0.05114 | -0.043 | 22.652
15.5 | 1.08 | 0.05768 | -0.043 | 18.728
16 | 0.995 | 0.06561 | -0.043 | 15.161

## 86. Re 6M Mach 0.25 (2)
BIGFOIL.COM POLAR EXPORT
NACA45010
NACA45010 |  |  |  | Cl Max: | 1.7401 | at alpha= | 15 | deg
XFOIL ncrit=9 |  |  |  | L/D Max: | 185.502 | at alpha= | 6.5 | deg
Re: | 6000000 |  |  | Cd Min: | 0.15936 | at alpha= | -14 | deg
Mach: | 0.25 |  |  | Cl=0 at alpha= | -3.1149 | deg
|  |  |  | @ Cl=0.1, Cd= | 0.0065493
|  |  |  | @ Cl=0.4, Cd= | 0.0062558
|  |  |  | @ Cl=0.6, Cd= | 0.0061576
alpha (deg) | Cl | Cd | Cm | Cl/Cd
-14 | -0.4537 | 0.15936 | 0.0058 | -2.847
-13.5 | -0.4527 | 0.14789 | 0.0021 | -3.0611
-13 | -0.4375 | 0.14197 | -0.0004 | -3.0816
-12.5 | -0.4283 | 0.13423 | -0.0033 | -3.1908
-12 | -0.4165 | 0.12744 | -0.0059 | -3.2682
-11.5 | -0.4115 | 0.11889 | -0.009 | -3.4612
-11 | -0.3857 | 0.1103 | -0.0167 | -3.4968
-10.5 | -0.3967 | 0.09437 | -0.0276 | -4.2037
-9.5 | -0.5253 | 0.04635 | -0.0721 | -11.3333
-9 | -0.6506 | 0.01364 | -0.065 | -47.6979
-8.5 | -0.604 | 0.01167 | -0.0621 | -51.7566
-8 | -0.5544 | 0.01005 | -0.0595 | -55.1642
-7.5 | -0.4993 | 0.00944 | -0.0575 | -52.8919
-7 | -0.4435 | 0.00898 | -0.0558 | -49.3875
-6.5 | -0.387 | 0.00859 | -0.0542 | -45.0524
-6 | -0.3301 | 0.00828 | -0.0529 | -39.8671
-5.5 | -0.2741 | 0.00778 | -0.0515 | -35.2314
-5 | -0.2168 | 0.00751 | -0.0504 | -28.8682
-4.5 | -0.1592 | 0.0073 | -0.0494 | -21.8082
-4 | -0.102 | 0.00707 | -0.0484 | -14.4272
-3.5 | -0.0446 | 0.00688 | -0.0476 | -6.4826
-3 | 0.0133 | 0.00675 | -0.0469 | 1.9704
-2.5 | 0.0706 | 0.00659 | -0.0462 | 10.7132
-2 | 0.1284 | 0.00651 | -0.0456 | 19.7235
-1.5 | 0.1861 | 0.00641 | -0.0451 | 29.0328
-1 | 0.2436 | 0.00635 | -0.0446 | 38.3622
-0.5 | 0.3014 | 0.00629 | -0.0442 | 47.9173
0 | 0.359 | 0.00627 | -0.0438 | 57.2568
0.5 | 0.4167 | 0.00625 | -0.0434 | 66.672
1 | 0.4744 | 0.00625 | -0.0431 | 75.904
1.5 | 0.5319 | 0.00627 | -0.0428 | 84.8325
2 | 0.5895 | 0.00627 | -0.0424 | 94.0191
3 | 0.6895 | 0.0052 | -0.0392 | 132.5962
3.5 | 0.7343 | 0.00486 | -0.0361 | 151.0905
4.5 | 0.8792 | 0.00519 | -0.0421 | 169.4027
5 | 0.9467 | 0.00542 | -0.044 | 174.6679
5.5 | 1.0165 | 0.00562 | -0.0464 | 180.8719
6 | 1.0818 | 0.00588 | -0.0478 | 183.9796
6.5 | 1.1464 | 0.00618 | -0.0491 | 185.5016
7 | 1.2091 | 0.00668 | -0.0501 | 181.003
7.5 | 1.2703 | 0.00721 | -0.0507 | 176.1859
8 | 1.3142 | 0.00783 | -0.0477 | 167.8416
8.5 | 1.3539 | 0.00873 | -0.044 | 155.0859
9 | 1.3918 | 0.00978 | -0.04 | 142.3108
9.5 | 1.4299 | 0.01084 | -0.0361 | 131.9096
10 | 1.4717 | 0.01172 | -0.0329 | 125.5717
10.5 | 1.5139 | 0.01257 | -0.0299 | 120.4375
11 | 1.5554 | 0.01342 | -0.0267 | 115.9016
11.5 | 1.5952 | 0.01429 | -0.0234 | 111.6305
12 | 1.6306 | 0.01521 | -0.0193 | 107.2058
12.5 | 1.6552 | 0.01632 | -0.0137 | 101.4216
13 | 1.6826 | 0.01759 | -0.0092 | 95.6566
13.5 | 1.7037 | 0.01938 | -0.0048 | 87.9102
14 | 1.7222 | 0.02168 | -0.0013 | 79.4373
14.5 | 1.7356 | 0.02483 | 0.0013 | 69.8993
15 | 1.7401 | 0.02944 | 0.0024 | 59.1067
15.5 | 1.7335 | 0.03596 | 0.0019 | 48.2063
16 | 1.7179 | 0.04402 | 0.0002 | 39.0254
16.5 | 1.6852 | 0.05413 | -0.0023 | 31.1325
17 | 1.6484 | 0.06475 | -0.0051 | 25.4579
17.5 | 1.6136 | 0.07542 | -0.0081 | 21.3949
18 | 1.5791 | 0.08643 | -0.0117 | 18.2703
18.5 | 1.5491 | 0.09705 | -0.0152 | 15.9619
19 | 1.5208 | 0.10773 | -0.0191 | 14.1168
19.5 | 1.4962 | 0.11809 | -0.0231 | 12.67
20 | 1.475 | 0.12808 | -0.0272 | 11.5162

## 87. Re 6M Mach 0.50 (1)
BIGFOIL.COM POLAR EXPORT
NACA45010
NACA45010 |  |  |  | Cl Max: | 1.435 | at alpha= | 8.5 | deg
JavaFoil+Calcfoil stall+Eppler ext transition |  |  |  | L/D Max: | 143.371 | at alpha= | 6.5 | deg
Re: | 6000000 |  |  | Cd Min: | 0.00804 | at alpha= | 3 | deg
Mach: | 0.5 |  |  | Cl=0 at alpha= | -3.0566 | deg
|  |  |  | @ Cl=0.1, Cd= | 0.010309
|  |  |  | @ Cl=0.4, Cd= | 0.009743
|  |  |  | @ Cl=0.6, Cd= | 0.010273
alpha (deg) | Cl | Cd | Cm | Cl/Cd
-20 | -0.896 | 0.14704 | -0.026 | -6.093
-19.5 | -0.871 | 0.13749 | -0.026 | -6.336
-19 | -0.846 | 0.12978 | -0.027 | -6.521
-18.5 | -0.818 | 0.14275 | -0.025 | -5.733
-18 | -0.793 | 0.12895 | -0.025 | -6.15
-17.5 | -0.768 | 0.11959 | -0.026 | -6.42
-17 | -0.743 | 0.11222 | -0.026 | -6.618
-16.5 | -0.715 | 0.11989 | -0.025 | -5.963
-16 | -0.689 | 0.10889 | -0.025 | -6.33
-15.5 | -0.664 | 0.10134 | -0.025 | -6.552
-15 | -0.639 | 0.09409 | -0.026 | -6.789
-14.5 | -0.61 | 0.09978 | -0.024 | -6.116
-14 | -0.585 | 0.09104 | -0.024 | -6.421
-13.5 | -0.559 | 0.08426 | -0.025 | -6.635
-13 | -0.532 | 0.0862 | -0.024 | -6.166
-12.5 | -0.505 | 0.08083 | -0.023 | -6.249
-12 | -0.48 | 0.07387 | -0.024 | -6.495
-11.5 | -0.452 | 0.0743 | -0.023 | -6.089
-11 | -0.426 | 0.0702 | -0.023 | -6.067
-10.5 | -0.4 | 0.06465 | -0.024 | -6.184
-10 | -0.373 | 0.06435 | -0.023 | -5.793
-9.5 | -0.346 | 0.06044 | -0.023 | -5.725
-9 | -0.32 | 0.05605 | -0.023 | -5.706
-8.5 | -0.293 | 0.05586 | -0.022 | -5.241
-8 | -0.266 | 0.05228 | -0.023 | -5.091
-7.5 | -0.239 | 0.05122 | -0.022 | -4.672
-7 | -0.213 | 0.04775 | -0.022 | -4.453
-6.5 | -0.186 | 0.04682 | -0.022 | -3.967
-6 | -0.159 | 0.04362 | -0.022 | -3.645
-5.5 | -0.132 | 0.04231 | -0.022 | -3.122
-5 | -0.105 | 0.04042 | -0.022 | -2.604
-4.5 | -0.128 | 0.03731 | -0.023 | -3.433
-4 | -0.093 | 0.03363 | -0.026 | -2.763
-3.5 | -0.047 | 0.02886 | -0.03 | -1.638
-3 | 0.006 | 0.00976 | -0.046 | 0.586
-2.5 | 0.072 | 0.0104 | -0.046 | 6.901
-2 | 0.14 | 0.01018 | -0.046 | 13.712
-1.5 | 0.208 | 0.01001 | -0.046 | 20.814
-1 | 0.277 | 0.00985 | -0.047 | 28.181
-0.5 | 0.347 | 0.00972 | -0.047 | 35.66
0 | 0.416 | 0.00975 | -0.047 | 42.639
0.5 | 0.484 | 0.00971 | -0.047 | 49.779
1 | 0.551 | 0.00974 | -0.047 | 56.618
1.5 | 0.619 | 0.01048 | -0.047 | 59.041
2 | 0.686 | 0.01046 | -0.048 | 65.615
2.5 | 0.753 | 0.00849 | -0.048 | 88.688
3 | 0.82 | 0.00804 | -0.048 | 102.01
3.5 | 0.887 | 0.00831 | -0.048 | 106.678
4 | 0.953 | 0.00863 | -0.049 | 110.471
4.5 | 1.019 | 0.00862 | -0.049 | 118.232
5 | 1.084 | 0.00896 | -0.049 | 121.008
5.5 | 1.148 | 0.00886 | -0.049 | 129.557
6 | 1.212 | 0.00881 | -0.05 | 137.471
6.5 | 1.274 | 0.00888 | -0.05 | 143.371
7 | 1.331 | 0.00999 | -0.05 | 133.213
7.5 | 1.379 | 0.01078 | -0.05 | 127.962
8 | 1.417 | 0.01186 | -0.05 | 119.473
8.5 | 1.435 | 0.0138 | -0.05 | 103.973
9 | 1.396 | 0.02159 | -0.049 | 64.645
9.5 | 1.347 | 0.02607 | -0.048 | 51.652
10 | 1.179 | 0.03235 | -0.047 | 36.45
10.5 | 0.823 | 0.03936 | -0.046 | 20.901
11 | 0.849 | 0.04226 | -0.046 | 20.086
11.5 | 0.872 | 0.04716 | -0.046 | 18.497
12 | 0.896 | 0.05218 | -0.045 | 17.174
12.5 | 0.92 | 0.05734 | -0.045 | 16.049
13 | 0.946 | 0.06182 | -0.045 | 15.298
13.5 | 0.971 | 0.06657 | -0.045 | 14.584

## 88. Re 6M Mach 0.50 (2)
BIGFOIL.COM POLAR EXPORT
NACA45010
NACA45010 |  |  |  | Cl Max: | 1.6745 | at alpha= | 11.5 | deg
XFOIL ncrit=9 |  |  |  | L/D Max: | 190.341 | at alpha= | 6.5 | deg
Re: | 6000000 |  |  | Cd Min: | 0.25936 | at alpha= | -20 | deg
Mach: | 0.5 |  |  | Cl=0 at alpha= | -3.0781 | deg
|  |  |  | @ Cl=0.1, Cd= | 0.0069454
|  |  |  | @ Cl=0.4, Cd= | 0.0064829
|  |  |  | @ Cl=0.6, Cd= | 0.0065154
alpha (deg) | Cl | Cd | Cm | Cl/Cd
-20 | -0.6957 | 0.25936 | 0.0529 | -2.6824
-19.5 | -0.6742 | 0.25187 | 0.0484 | -2.6768
-19 | -0.6523 | 0.24415 | 0.0439 | -2.6717
-18.5 | -0.6309 | 0.23573 | 0.0394 | -2.6764
-18 | -0.6089 | 0.2286 | 0.0353 | -2.6636
-17.5 | -0.5859 | 0.22142 | 0.0312 | -2.6461
-17 | -0.5647 | 0.21368 | 0.0272 | -2.6427
-16.5 | -0.5438 | 0.20604 | 0.0233 | -2.6393
-16 | -0.5237 | 0.19858 | 0.0194 | -2.6372
-15.5 | -0.5037 | 0.19077 | 0.0157 | -2.6404
-15 | -0.4845 | 0.18308 | 0.0121 | -2.6464
-14.5 | -0.4675 | 0.17437 | 0.0084 | -2.6811
-14 | -0.4476 | 0.1676 | 0.0053 | -2.6706
-13.5 | -0.4288 | 0.16061 | 0.0022 | -2.6698
-13 | -0.4094 | 0.15414 | -0.0007 | -2.656
-12.5 | -0.3938 | 0.14638 | -0.0037 | -2.6903
-12 | -0.3799 | 0.13853 | -0.0067 | -2.7424
-11.5 | -0.3518 | 0.12916 | -0.0142 | -2.7238
-11 | -0.2505 | 0.1124 | -0.0469 | -2.2286
-10.5 | -0.2404 | 0.10535 | -0.0494 | -2.2819
-10 | -0.2255 | 0.09966 | -0.0515 | -2.2627
-9.5 | -0.2179 | 0.09227 | -0.0544 | -2.3615
-9 | -0.2044 | 0.0864 | -0.0566 | -2.3657
-8.5 | -0.1917 | 0.08067 | -0.0588 | -2.3763
-8 | -0.1867 | 0.07385 | -0.0615 | -2.5281
-7.5 | -0.1846 | 0.06739 | -0.064 | -2.7393
-7 | -0.2017 | 0.06087 | -0.0661 | -3.3136
-6.5 | -0.2065 | 0.05337 | -0.0696 | -3.8692
-6 | -0.197 | 0.04596 | -0.0718 | -4.2863
-5.5 | -0.1763 | 0.03896 | -0.0723 | -4.5252
-5 | -0.1507 | 0.0314 | -0.0712 | -4.7994
-4.5 | -0.155 | 0.01681 | -0.066 | -9.2207
-4 | -0.1215 | 0.00908 | -0.0616 | -13.3811
-3 | 0.0103 | 0.0073 | -0.0562 | 1.411
-2.5 | 0.0774 | 0.00702 | -0.0543 | 11.0256
-2 | 0.144 | 0.0068 | -0.0526 | 21.1765
-1.5 | 0.211 | 0.00667 | -0.0513 | 31.6342
-0.5 | 0.3435 | 0.0065 | -0.049 | 52.8462
0 | 0.4095 | 0.00648 | -0.0481 | 63.1944
0.5 | 0.4757 | 0.00646 | -0.0473 | 73.6378
1 | 0.5417 | 0.00648 | -0.0466 | 83.5957
1.5 | 0.6076 | 0.00652 | -0.0458 | 93.1902
2 | 0.6737 | 0.00656 | -0.0451 | 102.6982
2.5 | 0.7394 | 0.00663 | -0.0442 | 111.5234
3 | 0.7931 | 0.00582 | -0.0413 | 136.2715
4 | 0.9241 | 0.00542 | -0.039 | 170.4982
4.5 | 1.0144 | 0.00571 | -0.0428 | 177.6532
5 | 1.0951 | 0.00604 | -0.0442 | 181.3079
5.5 | 1.1804 | 0.00632 | -0.0462 | 186.7722
6 | 1.2602 | 0.00664 | -0.0468 | 189.7892
6.5 | 1.34 | 0.00704 | -0.0471 | 190.3409
7 | 1.4132 | 0.00768 | -0.046 | 184.0104
7.5 | 1.4667 | 0.00832 | -0.0408 | 176.2861
8 | 1.5139 | 0.00927 | -0.0345 | 163.3118
8.5 | 1.5459 | 0.01089 | -0.0263 | 141.9559
9 | 1.5727 | 0.01275 | -0.0176 | 123.349
9.5 | 1.5962 | 0.01428 | -0.0083 | 111.7787
10 | 1.6275 | 0.01593 | -0.0009 | 102.1657
10.5 | 1.6558 | 0.01817 | 0.0054 | 91.1282
11 | 1.673 | 0.02173 | 0.0103 | 76.9903
11.5 | 1.6745 | 0.02771 | 0.0121 | 60.4294
12 | 1.65 | 0.03717 | 0.0101 | 44.3906
12.5 | 1.6011 | 0.04842 | 0.0076 | 33.0669
13 | 1.5458 | 0.0598 | 0.005 | 25.8495
13.5 | 1.497 | 0.07088 | 0.0019 | 21.1202
14 | 1.4547 | 0.08207 | -0.0018 | 17.7251
14.5 | 1.4181 | 0.0932 | -0.0057 | 15.2157
15 | 1.3874 | 0.10418 | -0.0098 | 13.3173
15.5 | 1.3578 | 0.11533 | -0.0143 | 11.7732
16 | 1.3335 | 0.12628 | -0.019 | 10.5599
16.5 | 1.311 | 0.1374 | -0.0242 | 9.5415

## 89. Re 7M Mach 0.00 (1)
BIGFOIL.COM POLAR EXPORT
NACA45010
NACA45010 |  |  |  | Cl Max: | 1.501 | at alpha= | 12 | deg
JavaFoil+Calcfoil stall+Eppler ext transition |  |  |  | L/D Max: | 141.667 | at alpha= | 9 | deg
Re: | 7000000 |  |  | Cd Min: | 0.00793 | at alpha= | 2.5 | deg
Mach: | 0 |  |  | Cl=0 at alpha= | -3.0439 | deg
|  |  |  | @ Cl=0.1, Cd= | 0.0096371
|  |  |  | @ Cl=0.4, Cd= | 0.010001
|  |  |  | @ Cl=0.6, Cd= | 0.0094588
alpha (deg) | Cl | Cd | Cm | Cl/Cd
-17 | -0.405 | 0.13259 | -0.019 | -3.055
-16.5 | -0.417 | 0.12611 | -0.019 | -3.305
-16 | -0.428 | 0.11968 | -0.019 | -3.577
-15.5 | -0.439 | 0.11378 | -0.019 | -3.857
-15 | -0.449 | 0.10813 | -0.019 | -4.151
-14.5 | -0.458 | 0.1026 | -0.019 | -4.464
-14 | -0.466 | 0.09755 | -0.019 | -4.778
-13.5 | -0.473 | 0.09246 | -0.019 | -5.113
-13 | -0.478 | 0.08733 | -0.019 | -5.471
-12.5 | -0.481 | 0.08247 | -0.019 | -5.832
-12 | -0.482 | 0.07751 | -0.02 | -6.219
-11.5 | -0.481 | 0.0731 | -0.02 | -6.577
-11 | -0.477 | 0.06856 | -0.02 | -6.953
-10.5 | -0.47 | 0.06434 | -0.02 | -7.303
-10 | -0.46 | 0.0604 | -0.021 | -7.613
-9.5 | -0.446 | 0.0568 | -0.021 | -7.859
-9 | -0.43 | 0.0533 | -0.021 | -8.061
-8.5 | -0.41 | 0.04985 | -0.022 | -8.216
-8 | -0.386 | 0.0469 | -0.022 | -8.233
-7.5 | -0.36 | 0.04329 | -0.023 | -8.31
-7 | -0.329 | 0.04008 | -0.024 | -8.22
-6.5 | -0.297 | 0.03684 | -0.025 | -8.054
-6 | -0.315 | 0.00972 | -0.039 | -32.418
-5.5 | -0.267 | 0.00996 | -0.039 | -26.793
-5 | -0.216 | 0.0098 | -0.039 | -22.057
-4.5 | -0.163 | 0.01054 | -0.039 | -15.498
-4 | -0.109 | 0.01025 | -0.04 | -10.59
-3.5 | -0.052 | 0.01008 | -0.04 | -5.193
-3 | 0.005 | 0.00992 | -0.04 | 0.515
-2.5 | 0.063 | 0.00975 | -0.04 | 6.505
-2 | 0.122 | 0.00957 | -0.04 | 12.78
-1.5 | 0.182 | 0.00945 | -0.04 | 19.231
-1 | 0.241 | 0.01032 | -0.04 | 23.378
-0.5 | 0.301 | 0.01013 | -0.04 | 29.724
0 | 0.361 | 0.0101 | -0.041 | 35.692
0.5 | 0.42 | 0.00995 | -0.041 | 42.195
1 | 0.479 | 0.00986 | -0.041 | 48.538
1.5 | 0.537 | 0.00979 | -0.041 | 54.872
2 | 0.596 | 0.00957 | -0.041 | 62.264
2.5 | 0.655 | 0.00793 | -0.041 | 82.53
3 | 0.713 | 0.00848 | -0.042 | 84.078
3.5 | 0.772 | 0.0085 | -0.042 | 90.779
4 | 0.83 | 0.00859 | -0.042 | 96.625
4.5 | 0.888 | 0.00875 | -0.042 | 101.486
5 | 0.945 | 0.00897 | -0.043 | 105.356
5.5 | 1.003 | 0.0093 | -0.043 | 107.823
6 | 1.06 | 0.0088 | -0.043 | 120.376
6.5 | 1.117 | 0.00911 | -0.043 | 122.556
7 | 1.172 | 0.00888 | -0.043 | 131.946
7.5 | 1.224 | 0.00933 | -0.044 | 131.208
8 | 1.274 | 0.00927 | -0.044 | 137.411
8.5 | 1.321 | 0.00937 | -0.044 | 141.06
9 | 1.365 | 0.00964 | -0.044 | 141.667
9.5 | 1.401 | 0.01171 | -0.044 | 119.656
10 | 1.431 | 0.01315 | -0.045 | 108.836
10.5 | 1.458 | 0.01416 | -0.045 | 102.912
11 | 1.478 | 0.01532 | -0.045 | 96.486
11.5 | 1.493 | 0.01663 | -0.045 | 89.757
12 | 1.501 | 0.01822 | -0.045 | 82.37
12.5 | 1.501 | 0.02012 | -0.045 | 74.635
13 | 1.494 | 0.02239 | -0.044 | 66.718
13.5 | 1.48 | 0.02513 | -0.044 | 58.882
14 | 1.461 | 0.02816 | -0.044 | 51.863
14.5 | 1.436 | 0.03173 | -0.044 | 45.267
15 | 1.407 | 0.03582 | -0.044 | 39.279
15.5 | 1.374 | 0.04023 | -0.044 | 34.161
16 | 1.338 | 0.0449 | -0.043 | 29.812
16.5 | 1.3 | 0.04994 | -0.043 | 26.029
17 | 1.259 | 0.0556 | -0.043 | 22.636

## 90. Re 7M Mach 0.00 (2)
BIGFOIL.COM POLAR EXPORT
NACA45010
NACA45010 |  |  |  | Cl Max: | 1.8096 | at alpha= | 17 | deg
XFOIL ncrit=9 |  |  |  | L/D Max: | 185.676 | at alpha= | 6 | deg
Re: | 7000000 |  |  | Cd Min: | 0.08415 | at alpha= | 20 | deg
Mach: | 0 |  |  | Cl=0 at alpha= | -3.1202 | deg
|  |  |  | @ Cl=0.1, Cd= | 0.0063058
|  |  |  | @ Cl=0.4, Cd= | 0.0060506
|  |  |  | @ Cl=0.6, Cd= | 0.0060717
alpha (deg) | Cl | Cd | Cm | Cl/Cd
-15 | -1.2492 | 0.02356 | -0.0568 | -53.0221
-14.5 | -1.2285 | 0.01978 | -0.0526 | -62.1082
-13.5 | -1.1306 | 0.01595 | -0.0524 | -70.884
-13 | -1.0697 | 0.01455 | -0.0542 | -73.5189
-12.5 | -1.0166 | 0.01348 | -0.0541 | -75.4154
-12 | -0.9597 | 0.01249 | -0.0546 | -76.8375
-11.5 | -0.8922 | 0.01159 | -0.0574 | -76.9802
-11 | -0.8268 | 0.01078 | -0.0597 | -76.6976
-10.5 | -0.7746 | 0.01027 | -0.0588 | -75.4236
-10 | -0.7267 | 0.00991 | -0.0569 | -73.33
-9.5 | -0.6787 | 0.00932 | -0.0551 | -72.8219
-9 | -0.629 | 0.00883 | -0.0537 | -71.2344
-8.5 | -0.5783 | 0.00852 | -0.0524 | -67.8756
-8 | -0.5265 | 0.00824 | -0.0514 | -63.8956
-7.5 | -0.4743 | 0.00803 | -0.0504 | -59.066
-7 | -0.4214 | 0.00784 | -0.0495 | -53.75
-6.5 | -0.3678 | 0.00769 | -0.0488 | -47.8283
-6 | -0.3147 | 0.0074 | -0.0479 | -42.527
-5.5 | -0.2609 | 0.00719 | -0.0472 | -36.2865
-5 | -0.2063 | 0.00703 | -0.0466 | -29.3457
-4.5 | -0.1515 | 0.0069 | -0.0461 | -21.9565
-4 | -0.097 | 0.0067 | -0.0455 | -14.4776
-3.5 | -0.042 | 0.00658 | -0.0451 | -6.383
-3 | 0.0133 | 0.00646 | -0.0447 | 2.0588
-2.5 | 0.0685 | 0.00634 | -0.0442 | 10.8044
-2 | 0.1238 | 0.00628 | -0.0438 | 19.7134
-1.5 | 0.1795 | 0.0062 | -0.0435 | 28.9516
-1 | 0.2348 | 0.00614 | -0.0432 | 38.241
-0.5 | 0.2905 | 0.00609 | -0.0429 | 47.7011
0 | 0.346 | 0.00607 | -0.0426 | 57.0016
0.5 | 0.4016 | 0.00605 | -0.0424 | 66.3802
1 | 0.4572 | 0.00605 | -0.0422 | 75.5702
1.5 | 0.5126 | 0.00606 | -0.0419 | 84.5875
2 | 0.568 | 0.00606 | -0.0417 | 93.7294
2.5 | 0.6228 | 0.00608 | -0.0414 | 102.4342
3 | 0.667 | 0.00514 | -0.0393 | 129.7665
3.5 | 0.7118 | 0.00476 | -0.0369 | 149.5378
4 | 0.7663 | 0.0047 | -0.0365 | 163.0426
4.5 | 0.8401 | 0.00491 | -0.0406 | 171.0998
5 | 0.9028 | 0.00512 | -0.0422 | 176.3281
5.5 | 0.9688 | 0.00531 | -0.0446 | 182.4482
6 | 1.0305 | 0.00555 | -0.0462 | 185.6757
6.5 | 1.091 | 0.00589 | -0.0476 | 185.2292
7 | 1.1504 | 0.00632 | -0.0488 | 182.0253
7.5 | 1.2091 | 0.0068 | -0.05 | 177.8088
8 | 1.2645 | 0.0074 | -0.0505 | 170.8784
8.5 | 1.3037 | 0.00817 | -0.0475 | 159.5716
9 | 1.3412 | 0.00907 | -0.0444 | 147.8721
9.5 | 1.3801 | 0.0099 | -0.0416 | 139.404
10 | 1.4212 | 0.0106 | -0.0392 | 134.0755
10.5 | 1.4628 | 0.01131 | -0.037 | 129.3369
11 | 1.5053 | 0.01195 | -0.0351 | 125.9665
11.5 | 1.5468 | 0.01263 | -0.0332 | 122.4703
12 | 1.5872 | 0.01334 | -0.0311 | 118.9805
12.5 | 1.6265 | 0.01406 | -0.0289 | 115.6828
13 | 1.6624 | 0.0149 | -0.0263 | 111.5705
13.5 | 1.6943 | 0.01569 | -0.0229 | 107.986
14 | 1.7185 | 0.01668 | -0.0185 | 103.0276
14.5 | 1.7425 | 0.01787 | -0.0147 | 97.5098
15 | 1.7658 | 0.01924 | -0.0114 | 91.7775
15.5 | 1.7831 | 0.02116 | -0.0083 | 84.2675
16 | 1.7968 | 0.02365 | -0.0057 | 75.9746
16.5 | 1.8036 | 0.02717 | -0.0039 | 66.382
17 | 1.8096 | 0.03134 | -0.0034 | 57.7409
17.5 | 1.8088 | 0.03672 | -0.0038 | 49.2593
18 | 1.7975 | 0.04373 | -0.0051 | 41.1045
18.5 | 1.7763 | 0.05221 | -0.007 | 34.0222
19 | 1.7454 | 0.06213 | -0.0096 | 28.0927
19.5 | 1.7095 | 0.07298 | -0.0128 | 23.4242
20 | 1.6736 | 0.08415 | -0.0163 | 19.8883

## 91. Re 7M Mach 0.10 (1)
BIGFOIL.COM POLAR EXPORT
NACA45010
NACA45010 |  |  |  | Cl Max: | 1.497 | at alpha= | 12 | deg
JavaFoil+Calcfoil stall+Eppler ext transition |  |  |  | L/D Max: | 147.344 | at alpha= | 9 | deg
Re: | 7000000 |  |  | Cd Min: | 0.00795 | at alpha= | 2.5 | deg
Mach: | 0.1 |  |  | Cl=0 at alpha= | -3.0431 | deg
|  |  |  | @ Cl=0.1, Cd= | 0.0096958
|  |  |  | @ Cl=0.4, Cd= | 0.010044
|  |  |  | @ Cl=0.6, Cd= | 0.0096114
alpha (deg) | Cl | Cd | Cm | Cl/Cd
-16.5 | -0.375 | 0.12782 | -0.019 | -2.933
-16 | -0.388 | 0.1223 | -0.019 | -3.176
-15.5 | -0.402 | 0.11576 | -0.019 | -3.469
-15 | -0.414 | 0.10931 | -0.019 | -3.789
-14.5 | -0.426 | 0.10425 | -0.019 | -4.086
-14 | -0.437 | 0.09883 | -0.019 | -4.419
-13.5 | -0.446 | 0.09322 | -0.019 | -4.786
-13 | -0.454 | 0.0885 | -0.019 | -5.129
-12.5 | -0.46 | 0.08342 | -0.019 | -5.513
-12 | -0.464 | 0.07858 | -0.019 | -5.9
-11.5 | -0.465 | 0.07398 | -0.02 | -6.284
-11 | -0.463 | 0.06926 | -0.02 | -6.691
-10.5 | -0.459 | 0.06514 | -0.02 | -7.044
-10 | -0.451 | 0.06114 | -0.02 | -7.375
-9.5 | -0.439 | 0.05739 | -0.021 | -7.657
-9 | -0.424 | 0.0538 | -0.021 | -7.89
-8.5 | -0.406 | 0.05048 | -0.022 | -8.038
-8 | -0.384 | 0.04739 | -0.022 | -8.094
-7.5 | -0.358 | 0.0438 | -0.023 | -8.174
-7 | -0.328 | 0.04051 | -0.024 | -8.108
-6.5 | -0.296 | 0.03761 | -0.025 | -7.867
-6 | -0.315 | 0.00972 | -0.039 | -32.443
-5.5 | -0.267 | 0.00955 | -0.039 | -27.982
-5 | -0.217 | 0.00981 | -0.04 | -22.097
-4.5 | -0.164 | 0.01053 | -0.04 | -15.549
-4 | -0.109 | 0.01032 | -0.04 | -10.554
-3.5 | -0.053 | 0.01016 | -0.04 | -5.169
-3 | 0.005 | 0.00993 | -0.04 | 0.517
-2.5 | 0.064 | 0.00983 | -0.04 | 6.48
-2 | 0.123 | 0.00961 | -0.04 | 12.794
-1.5 | 0.183 | 0.00949 | -0.04 | 19.237
-1 | 0.243 | 0.00943 | -0.04 | 25.722
-0.5 | 0.303 | 0.01023 | -0.041 | 29.571
0 | 0.362 | 0.01012 | -0.041 | 35.828
0.5 | 0.422 | 0.01 | -0.041 | 42.194
1 | 0.481 | 0.00991 | -0.041 | 48.559
1.5 | 0.54 | 0.00984 | -0.041 | 54.878
2 | 0.599 | 0.00964 | -0.041 | 62.131
2.5 | 0.658 | 0.00795 | -0.042 | 82.725
3 | 0.717 | 0.00854 | -0.042 | 83.888
3.5 | 0.775 | 0.00856 | -0.042 | 90.532
4 | 0.834 | 0.00862 | -0.042 | 96.736
4.5 | 0.892 | 0.00882 | -0.043 | 101.123
5 | 0.95 | 0.00901 | -0.043 | 105.398
5.5 | 1.008 | 0.00937 | -0.043 | 107.582
6 | 1.065 | 0.00884 | -0.043 | 120.443
6.5 | 1.122 | 0.00919 | -0.043 | 122.071
7 | 1.177 | 0.00895 | -0.044 | 131.494
7.5 | 1.23 | 0.00941 | -0.044 | 130.607
8 | 1.28 | 0.00937 | -0.044 | 136.576
8.5 | 1.327 | 0.00948 | -0.044 | 140.026
9 | 1.37 | 0.0093 | -0.045 | 147.344
9.5 | 1.405 | 0.01208 | -0.045 | 116.309
10 | 1.434 | 0.01335 | -0.045 | 107.46
10.5 | 1.459 | 0.01441 | -0.045 | 101.246
11 | 1.478 | 0.01566 | -0.045 | 94.412
11.5 | 1.491 | 0.01704 | -0.045 | 87.471
12 | 1.497 | 0.01875 | -0.045 | 79.815
12.5 | 1.494 | 0.02079 | -0.045 | 71.864
13 | 1.483 | 0.02323 | -0.045 | 63.849
13.5 | 1.466 | 0.02606 | -0.044 | 56.251
14 | 1.443 | 0.02941 | -0.044 | 49.054
14.5 | 1.414 | 0.0332 | -0.044 | 42.587
15 | 1.38 | 0.03738 | -0.044 | 36.928
15.5 | 1.343 | 0.04221 | -0.044 | 31.807
16 | 1.302 | 0.04715 | -0.043 | 27.608
16.5 | 1.258 | 0.05249 | -0.043 | 23.97
17 | 1.212 | 0.05856 | -0.043 | 20.696

## 92. Re 7M Mach 0.10 (2)
BIGFOIL.COM POLAR EXPORT
NACA45010
NACA45010 |  |  |  | Cl Max: | 1.8007 | at alpha= | 17 | deg
XFOIL ncrit=9 |  |  |  | L/D Max: | 186.248 | at alpha= | 6 | deg
Re: | 7000000 |  |  | Cd Min: | 0.09143 | at alpha= | 20 | deg
Mach: | 0.1 |  |  | Cl=0 at alpha= | -3.1192 | deg
|  |  |  | @ Cl=0.1, Cd= | 0.0063164
|  |  |  | @ Cl=0.4, Cd= | 0.0060614
|  |  |  | @ Cl=0.6, Cd= | 0.0060804
alpha (deg) | Cl | Cd | Cm | Cl/Cd
-13.5 | -1.1344 | 0.01909 | -0.0557 | -59.4238
-13 | -1.0774 | 0.0165 | -0.0572 | -65.297
-12.5 | -1.0246 | 0.0149 | -0.0569 | -68.7651
-12 | -0.9691 | 0.01355 | -0.057 | -71.5203
-11.5 | -0.9017 | 0.01237 | -0.0595 | -72.8941
-11 | -0.8348 | 0.01131 | -0.0617 | -73.8108
-10.5 | -0.7821 | 0.01067 | -0.0607 | -73.299
-10 | -0.7338 | 0.01023 | -0.0586 | -71.7302
-9.5 | -0.6842 | 0.00982 | -0.0568 | -69.6741
-9 | -0.6347 | 0.00912 | -0.0551 | -69.5943
-8.5 | -0.5837 | 0.00871 | -0.0536 | -67.0149
-8 | -0.5314 | 0.00839 | -0.0524 | -63.3373
-7.5 | -0.4786 | 0.00814 | -0.0513 | -58.7961
-7 | -0.4251 | 0.00793 | -0.0504 | -53.6066
-6.5 | -0.3711 | 0.00775 | -0.0495 | -47.8839
-6 | -0.3172 | 0.00748 | -0.0486 | -42.4064
-5.5 | -0.263 | 0.00724 | -0.0478 | -36.326
-5 | -0.2081 | 0.00706 | -0.0472 | -29.4759
-4.5 | -0.1528 | 0.00692 | -0.0466 | -22.0809
-4 | -0.0978 | 0.00672 | -0.046 | -14.5536
-3.5 | -0.0425 | 0.0066 | -0.0454 | -6.4394
-3 | 0.0133 | 0.00649 | -0.045 | 2.0493
-2.5 | 0.0688 | 0.00635 | -0.0445 | 10.8346
-2 | 0.1245 | 0.00629 | -0.0441 | 19.7933
-1.5 | 0.1805 | 0.0062 | -0.0438 | 29.1129
-1 | 0.2362 | 0.00615 | -0.0434 | 38.4065
-0.5 | 0.2922 | 0.0061 | -0.0431 | 47.9016
0 | 0.3481 | 0.00608 | -0.0428 | 57.2533
0.5 | 0.4039 | 0.00606 | -0.0426 | 66.6502
1 | 0.4599 | 0.00605 | -0.0423 | 76.0165
1.5 | 0.5156 | 0.00608 | -0.0421 | 84.8026
2 | 0.5714 | 0.00607 | -0.0419 | 94.1351
2.5 | 0.6265 | 0.00609 | -0.0416 | 102.8736
3 | 0.6712 | 0.00517 | -0.0395 | 129.8259
3.5 | 0.7161 | 0.00477 | -0.037 | 150.1258
4 | 0.7709 | 0.00471 | -0.0365 | 163.673
4.5 | 0.8454 | 0.00492 | -0.0407 | 171.8293
5 | 0.9085 | 0.00514 | -0.0423 | 176.751
5.5 | 0.975 | 0.00534 | -0.0447 | 182.5843
6 | 1.0374 | 0.00557 | -0.0462 | 186.2478
6.5 | 1.0984 | 0.00592 | -0.0476 | 185.5405
7 | 1.1582 | 0.00636 | -0.0488 | 182.1069
7.5 | 1.2175 | 0.00684 | -0.0499 | 177.9971
8 | 1.2724 | 0.00746 | -0.0502 | 170.563
8.5 | 1.3118 | 0.00824 | -0.0471 | 159.199
9 | 1.3494 | 0.00916 | -0.0438 | 147.3144
9.5 | 1.3881 | 0.01004 | -0.0408 | 138.257
10 | 1.4294 | 0.01075 | -0.0384 | 132.9674
10.5 | 1.4718 | 0.01143 | -0.0362 | 128.7664
11 | 1.5144 | 0.01211 | -0.0341 | 125.0537
11.5 | 1.5561 | 0.01281 | -0.032 | 121.4754
12 | 1.5961 | 0.01356 | -0.0297 | 117.7065
12.5 | 1.6349 | 0.01432 | -0.0273 | 114.169
13 | 1.6709 | 0.01517 | -0.0245 | 110.145
13.5 | 1.6981 | 0.01603 | -0.0201 | 105.9326
14 | 1.722 | 0.01716 | -0.0157 | 100.3497
14.5 | 1.7467 | 0.01843 | -0.0121 | 94.7748
15 | 1.7676 | 0.02007 | -0.0088 | 88.0717
15.5 | 1.782 | 0.0224 | -0.0057 | 79.5536
16 | 1.7929 | 0.02543 | -0.0035 | 70.5033
16.5 | 1.7992 | 0.02941 | -0.0024 | 61.1765
17 | 1.8007 | 0.03444 | -0.0024 | 52.2851
17.5 | 1.7931 | 0.04096 | -0.0035 | 43.7769
18 | 1.7738 | 0.04922 | -0.0053 | 36.0382
18.5 | 1.7458 | 0.05874 | -0.0077 | 29.7208
19 | 1.7089 | 0.06961 | -0.0108 | 24.5496
19.5 | 1.6734 | 0.08055 | -0.0141 | 20.7747
20 | 1.6405 | 0.09143 | -0.0176 | 17.9427

## 93. Re 7M Mach 0.25 (1)
BIGFOIL.COM POLAR EXPORT
NACA45010
NACA45010 |  |  |  | Cl Max: | 1.469 | at alpha= | 11 | deg
JavaFoil+Calcfoil stall+Eppler ext transition |  |  |  | L/D Max: | 148.731 | at alpha= | 8.5 | deg
Re: | 7000000 |  |  | Cd Min: | 0.00813 | at alpha= | 3.5 | deg
Mach: | 0.25 |  |  | Cl=0 at alpha= | -3.0424 | deg
|  |  |  | @ Cl=0.1, Cd= | 0.0098525
|  |  |  | @ Cl=0.4, Cd= | 0.010275
|  |  |  | @ Cl=0.6, Cd= | 0.00993
alpha (deg) | Cl | Cd | Cm | Cl/Cd
-14.5 | -0.065 | 0.11151 | -0.019 | -0.585
-14 | -0.131 | 0.10442 | -0.02 | -1.25
-13.5 | -0.188 | 0.09907 | -0.02 | -1.896
-13 | -0.23 | 0.10572 | -0.017 | -2.174
-12.5 | -0.267 | 0.08954 | -0.019 | -2.98
-12 | -0.298 | 0.08443 | -0.019 | -3.533
-11.5 | -0.325 | 0.07913 | -0.019 | -4.11
-11 | -0.347 | 0.07402 | -0.019 | -4.69
-10.5 | -0.364 | 0.06954 | -0.019 | -5.234
-10 | -0.375 | 0.06559 | -0.02 | -5.72
-9.5 | -0.381 | 0.06127 | -0.02 | -6.212
-9 | -0.38 | 0.05736 | -0.02 | -6.626
-8.5 | -0.374 | 0.05352 | -0.021 | -6.982
-8 | -0.361 | 0.05029 | -0.021 | -7.182
-7.5 | -0.343 | 0.04674 | -0.022 | -7.342
-7 | -0.319 | 0.04322 | -0.023 | -7.387
-6.5 | -0.29 | 0.04014 | -0.024 | -7.231
-6 | -0.258 | 0.03733 | -0.025 | -6.898
-5.5 | -0.223 | 0.03154 | -0.028 | -7.074
-5 | -0.219 | 0.00952 | -0.041 | -23.039
-4.5 | -0.166 | 0.00936 | -0.041 | -17.779
-4 | -0.111 | 0.01058 | -0.041 | -10.496
-3.5 | -0.054 | 0.01034 | -0.041 | -5.195
-3 | 0.005 | 0.01016 | -0.041 | 0.517
-2.5 | 0.065 | 0.00995 | -0.041 | 6.562
-2 | 0.126 | 0.00978 | -0.041 | 12.896
-1.5 | 0.187 | 0.00969 | -0.041 | 19.345
-1 | 0.249 | 0.00955 | -0.042 | 26.082
-0.5 | 0.311 | 0.01039 | -0.042 | 29.913
0 | 0.372 | 0.01033 | -0.042 | 36.041
0.5 | 0.433 | 0.01021 | -0.042 | 42.431
1 | 0.494 | 0.01008 | -0.042 | 48.993
1.5 | 0.555 | 0.01005 | -0.042 | 55.195
2 | 0.615 | 0.00989 | -0.043 | 62.23
2.5 | 0.676 | 0.00818 | -0.043 | 82.631
3 | 0.736 | 0.00879 | -0.043 | 83.758
3.5 | 0.796 | 0.00813 | -0.043 | 97.939
4 | 0.856 | 0.00825 | -0.043 | 103.753
4.5 | 0.916 | 0.0084 | -0.044 | 108.99
5 | 0.975 | 0.00862 | -0.044 | 113.105
5.5 | 1.034 | 0.00893 | -0.044 | 115.8
6 | 1.093 | 0.00923 | -0.044 | 118.398
6.5 | 1.151 | 0.00898 | -0.045 | 128.143
7 | 1.207 | 0.0094 | -0.045 | 128.385
7.5 | 1.26 | 0.00935 | -0.045 | 134.821
8 | 1.31 | 0.00938 | -0.045 | 139.686
8.5 | 1.356 | 0.00912 | -0.046 | 148.731
9 | 1.396 | 0.0105 | -0.046 | 132.971
9.5 | 1.423 | 0.01345 | -0.046 | 105.745
10 | 1.446 | 0.01476 | -0.046 | 97.928
10.5 | 1.461 | 0.01616 | -0.046 | 90.424
11 | 1.469 | 0.01783 | -0.046 | 82.366
11.5 | 1.467 | 0.01989 | -0.045 | 73.726
12 | 1.456 | 0.0224 | -0.045 | 64.972
12.5 | 1.433 | 0.02538 | -0.045 | 56.452
13 | 1.398 | 0.02892 | -0.045 | 48.321
13.5 | 1.352 | 0.03304 | -0.044 | 40.934
14 | 1.298 | 0.03772 | -0.044 | 34.403
14.5 | 1.234 | 0.04324 | -0.044 | 28.532
15 | 1.162 | 0.04917 | -0.044 | 23.633
15.5 | 1.083 | 0.05557 | -0.043 | 19.493
16 | 0.997 | 0.06333 | -0.043 | 15.747

## 94. Re 7M Mach 0.25 (2)
BIGFOIL.COM POLAR EXPORT
NACA45010
NACA45010 |  |  |  | Cl Max: | 1.758 | at alpha= | 15 | deg
XFOIL ncrit=9 |  |  |  | L/D Max: | 187.99 | at alpha= | 6 | deg
Re: | 7000000 |  |  | Cd Min: | 0.23969 | at alpha= | -20 | deg
Mach: | 0.25 |  |  | Cl=0 at alpha= | -3.1099 | deg
|  |  |  | @ Cl=0.1, Cd= | 0.0063792
|  |  |  | @ Cl=0.4, Cd= | 0.006117
|  |  |  | @ Cl=0.6, Cd= | 0.0061334
alpha (deg) | Cl | Cd | Cm | Cl/Cd
-20 | -0.6511 | 0.23969 | 0.0459 | -2.7164
-19.5 | -0.6347 | 0.23164 | 0.042 | -2.74
-18.5 | -0.5984 | 0.22032 | 0.0348 | -2.716
-17.5 | -0.5621 | 0.20752 | 0.0279 | -2.7087
-17 | -0.5452 | 0.20064 | 0.0245 | -2.7173
-16.5 | -0.5357 | 0.19062 | 0.0206 | -2.8103
-16 | -0.5179 | 0.185 | 0.0176 | -2.7995
-15.5 | -0.5028 | 0.17761 | 0.0145 | -2.8309
-15 | -0.49 | 0.16995 | 0.0113 | -2.8832
-14 | -0.4706 | 0.15331 | 0.0048 | -3.0696
-13.5 | -0.4594 | 0.1461 | 0.0019 | -3.1444
-13 | -0.4465 | 0.13939 | -0.0008 | -3.2032
-12.5 | -0.433 | 0.13313 | -0.0033 | -3.2525
-12 | -0.4194 | 0.12685 | -0.0058 | -3.3063
-11.5 | -0.4038 | 0.11539 | -0.0144 | -3.4994
-11 | -0.4463 | 0.10061 | -0.0175 | -4.4359
-10.5 | -0.4335 | 0.0749 | -0.0523 | -5.7877
-10 | -0.5525 | 0.04933 | -0.0736 | -11.2001
-9.5 | -0.7077 | 0.01419 | -0.0669 | -49.8732
-9 | -0.6619 | 0.01206 | -0.0639 | -54.8839
-8.5 | -0.6101 | 0.01097 | -0.0613 | -55.6153
-8 | -0.5578 | 0.00973 | -0.059 | -57.3279
-7.5 | -0.5029 | 0.00904 | -0.057 | -55.6305
-7 | -0.4464 | 0.00861 | -0.0554 | -51.8467
-6.5 | -0.3895 | 0.00824 | -0.0539 | -47.2694
-6 | -0.3322 | 0.00794 | -0.0526 | -41.8388
-5.5 | -0.2752 | 0.00759 | -0.0513 | -36.2582
-5 | -0.2181 | 0.00729 | -0.0502 | -29.9177
-4.5 | -0.1604 | 0.00708 | -0.0492 | -22.6554
-4 | -0.1024 | 0.00691 | -0.0484 | -14.8191
-3.5 | -0.0451 | 0.00668 | -0.0475 | -6.7515
-2.5 | 0.0705 | 0.00642 | -0.0462 | 10.9813
-2 | 0.1283 | 0.00634 | -0.0456 | 20.2366
-1.5 | 0.1859 | 0.00625 | -0.0451 | 29.744
-1 | 0.2439 | 0.00618 | -0.0447 | 39.466
-0.5 | 0.3015 | 0.00616 | -0.0442 | 48.9448
0 | 0.3595 | 0.00611 | -0.0439 | 58.838
0.5 | 0.417 | 0.00612 | -0.0435 | 68.1373
1 | 0.4749 | 0.0061 | -0.0432 | 77.8525
1.5 | 0.5325 | 0.00612 | -0.0429 | 87.0098
2 | 0.5902 | 0.00613 | -0.0426 | 96.2806
2.5 | 0.6474 | 0.00615 | -0.0422 | 105.2683
3 | 0.6938 | 0.00529 | -0.0401 | 131.1531
3.5 | 0.7401 | 0.00485 | -0.0374 | 152.5979
4 | 0.7964 | 0.00482 | -0.0367 | 165.2282
4.5 | 0.8749 | 0.00501 | -0.0411 | 174.6307
5 | 0.9406 | 0.00526 | -0.0426 | 178.8213
5.5 | 1.0099 | 0.00548 | -0.0449 | 184.2883
6 | 1.0753 | 0.00572 | -0.0463 | 187.9895
6.5 | 1.1393 | 0.00607 | -0.0476 | 187.6936
7 | 1.2019 | 0.00657 | -0.0485 | 182.9376
7.5 | 1.2642 | 0.00709 | -0.0494 | 178.3075
8 | 1.3164 | 0.00779 | -0.0482 | 168.9859
8.5 | 1.3556 | 0.00871 | -0.0444 | 155.6372
9 | 1.3934 | 0.00974 | -0.0403 | 143.0595
9.5 | 1.4329 | 0.01069 | -0.0366 | 134.0412
10 | 1.4761 | 0.01148 | -0.0336 | 128.5801
10.5 | 1.5195 | 0.01226 | -0.0308 | 123.9396
11 | 1.5625 | 0.01305 | -0.0278 | 119.7318
11.5 | 1.6031 | 0.01391 | -0.0246 | 115.248
12 | 1.6418 | 0.01481 | -0.0211 | 110.8575
12.5 | 1.6691 | 0.01579 | -0.0156 | 105.7061
13 | 1.6953 | 0.01703 | -0.0108 | 99.5479
13.5 | 1.7189 | 0.01861 | -0.0063 | 92.3643
14 | 1.7399 | 0.02062 | -0.0026 | 84.3792
14.5 | 1.7538 | 0.02351 | 0.0005 | 74.598
15 | 1.758 | 0.02787 | 0.0022 | 63.0786
15.5 | 1.7577 | 0.03349 | 0.0022 | 52.4843
16 | 1.7501 | 0.04049 | 0.0011 | 43.223
16.5 | 1.7251 | 0.04967 | -0.0011 | 34.7312
17 | 1.6919 | 0.05978 | -0.0036 | 28.3021
17.5 | 1.6532 | 0.07074 | -0.0066 | 23.3701
18 | 1.6138 | 0.08216 | -0.0102 | 19.6422
18.5 | 1.5815 | 0.09299 | -0.0138 | 17.0072
19 | 1.5513 | 0.10384 | -0.0176 | 14.9393
19.5 | 1.5216 | 0.11479 | -0.0219 | 13.2555
20 | 1.499 | 0.12496 | -0.026 | 11.9958

## 95. Re 7M Mach 0.50 (1)
BIGFOIL.COM POLAR EXPORT
NACA45010
NACA45010 |  |  |  | Cl Max: | 1.433 | at alpha= | 8.5 | deg
JavaFoil+Calcfoil stall+Eppler ext transition |  |  |  | L/D Max: | 145.089 | at alpha= | 6.5 | deg
Re: | 7000000 |  |  | Cd Min: | 0.00824 | at alpha= | 3.5 | deg
Mach: | 0.5 |  |  | Cl=0 at alpha= | -3.0476 | deg
|  |  |  | @ Cl=0.1, Cd= | 0.010096
|  |  |  | @ Cl=0.4, Cd= | 0.0095446
|  |  |  | @ Cl=0.6, Cd= | 0.010059
alpha (deg) | Cl | Cd | Cm | Cl/Cd
-20 | -0.896 | 0.14594 | -0.026 | -6.143
-19.5 | -0.872 | 0.13615 | -0.027 | -6.402
-19 | -0.847 | 0.12803 | -0.027 | -6.618
-18.5 | -0.819 | 0.14016 | -0.026 | -5.84
-18 | -0.793 | 0.12735 | -0.026 | -6.229
-17.5 | -0.768 | 0.11805 | -0.026 | -6.509
-17 | -0.743 | 0.11065 | -0.026 | -6.718
-16.5 | -0.715 | 0.11826 | -0.025 | -6.046
-16 | -0.689 | 0.10773 | -0.025 | -6.4
-15.5 | -0.664 | 0.1001 | -0.025 | -6.638
-15 | -0.64 | 0.09254 | -0.026 | -6.912
-14.5 | -0.611 | 0.09729 | -0.024 | -6.277
-14 | -0.585 | 0.0898 | -0.025 | -6.516
-13.5 | -0.56 | 0.08282 | -0.025 | -6.761
-13 | -0.532 | 0.08481 | -0.024 | -6.27
-12.5 | -0.505 | 0.07984 | -0.024 | -6.33
-12 | -0.48 | 0.07272 | -0.025 | -6.602
-11.5 | -0.453 | 0.0737 | -0.024 | -6.142
-11 | -0.426 | 0.06946 | -0.023 | -6.134
-10.5 | -0.4 | 0.06393 | -0.024 | -6.259
-10 | -0.373 | 0.06362 | -0.023 | -5.864
-9.5 | -0.346 | 0.05978 | -0.023 | -5.795
-9 | -0.32 | 0.05539 | -0.024 | -5.78
-8.5 | -0.293 | 0.05517 | -0.023 | -5.31
-8 | -0.266 | 0.05169 | -0.023 | -5.153
-7.5 | -0.239 | 0.05061 | -0.022 | -4.731
-7 | -0.213 | 0.04723 | -0.023 | -4.505
-6.5 | -0.186 | 0.04621 | -0.022 | -4.02
-6 | -0.159 | 0.04314 | -0.022 | -3.688
-5.5 | -0.132 | 0.04187 | -0.022 | -3.155
-5 | -0.105 | 0.03995 | -0.022 | -2.636
-4.5 | -0.128 | 0.03684 | -0.023 | -3.48
-4 | -0.093 | 0.03312 | -0.026 | -2.81
-3.5 | -0.057 | 0.00968 | -0.046 | -5.922
-3 | 0.006 | 0.00954 | -0.046 | 0.599
-2.5 | 0.072 | 0.01017 | -0.046 | 7.058
-2 | 0.14 | 0.00999 | -0.046 | 13.975
-1.5 | 0.208 | 0.00978 | -0.046 | 21.291
-1 | 0.277 | 0.00968 | -0.047 | 28.648
-0.5 | 0.347 | 0.00956 | -0.047 | 36.275
0 | 0.416 | 0.00954 | -0.047 | 43.55
0.5 | 0.484 | 0.00951 | -0.047 | 50.858
1 | 0.551 | 0.00954 | -0.047 | 57.767
1.5 | 0.619 | 0.01026 | -0.047 | 60.345
2 | 0.686 | 0.01026 | -0.048 | 66.888
2.5 | 0.753 | 0.00842 | -0.048 | 89.517
3 | 0.82 | 0.00865 | -0.048 | 94.813
3.5 | 0.887 | 0.00824 | -0.048 | 107.617
4 | 0.953 | 0.00884 | -0.049 | 107.826
4.5 | 1.019 | 0.00914 | -0.049 | 111.413
5 | 1.084 | 0.00888 | -0.049 | 122.028
5.5 | 1.148 | 0.00874 | -0.049 | 131.321
6 | 1.212 | 0.00871 | -0.05 | 139.046
6.5 | 1.274 | 0.00878 | -0.05 | 145.089
7 | 1.331 | 0.00989 | -0.05 | 134.645
7.5 | 1.38 | 0.01067 | -0.05 | 129.347
8 | 1.418 | 0.0118 | -0.05 | 120.184
8.5 | 1.433 | 0.01412 | -0.05 | 101.471
9 | 1.4 | 0.02075 | -0.049 | 67.489
9.5 | 1.351 | 0.02502 | -0.048 | 54.01
10 | 1.183 | 0.03109 | -0.047 | 38.045
10.5 | 0.825 | 0.03798 | -0.046 | 21.722
11 | 0.851 | 0.04073 | -0.046 | 20.903
11.5 | 0.875 | 0.04552 | -0.046 | 19.217
12 | 0.898 | 0.05063 | -0.046 | 17.74
12.5 | 0.923 | 0.05547 | -0.045 | 16.633
13 | 0.948 | 0.05984 | -0.045 | 15.839
13.5 | 0.973 | 0.06473 | -0.045 | 15.028

## 96. Re 7M Mach 0.50 (2)
BIGFOIL.COM POLAR EXPORT
NACA45010
NACA45010 |  |  |  | Cl Max: | 1.6989 | at alpha= | 11.5 | deg
XFOIL ncrit=9 |  |  |  | L/D Max: | 195.469 | at alpha= | 6.5 | deg
Re: | 7000000 |  |  | Cd Min: | 0.26023 | at alpha= | -20 | deg
Mach: | 0.5 |  |  | Cl=0 at alpha= | -3.0708 | deg
|  |  |  | @ Cl=0.1, Cd= | 0.006738
|  |  |  | @ Cl=0.4, Cd= | 0.0063077
|  |  |  | @ Cl=0.6, Cd= | 0.0063623
alpha (deg) | Cl | Cd | Cm | Cl/Cd
-20 | -0.6975 | 0.26023 | 0.0534 | -2.6803
-19.5 | -0.6755 | 0.25243 | 0.0489 | -2.676
-19 | -0.6537 | 0.24427 | 0.0443 | -2.6761
-18.5 | -0.6324 | 0.23574 | 0.0399 | -2.6826
-17.5 | -0.5873 | 0.22185 | 0.0317 | -2.6473
-17 | -0.5659 | 0.21403 | 0.0276 | -2.644
-16.5 | -0.5453 | 0.20662 | 0.0237 | -2.6391
-16 | -0.5258 | 0.19815 | 0.0197 | -2.6535
-15.5 | -0.5054 | 0.19064 | 0.016 | -2.6511
-15 | -0.4869 | 0.18254 | 0.0123 | -2.6674
-14.5 | -0.4677 | 0.17494 | 0.0089 | -2.6735
-14 | -0.4513 | 0.16637 | 0.0053 | -2.7126
-13.5 | -0.4338 | 0.15893 | 0.0021 | -2.7295
-13 | -0.415 | 0.15235 | -0.0008 | -2.724
-12.5 | -0.4005 | 0.14437 | -0.004 | -2.7741
-12 | -0.3881 | 0.13758 | -0.0055 | -2.8209
-11.5 | -0.2655 | 0.11897 | -0.0445 | -2.2317
-11 | -0.2512 | 0.11279 | -0.0467 | -2.2271
-10.5 | -0.2395 | 0.10571 | -0.0493 | -2.2656
-10 | -0.2253 | 0.09944 | -0.0517 | -2.2657
-9.5 | -0.2173 | 0.09209 | -0.0547 | -2.3596
-9 | -0.2112 | 0.08487 | -0.0577 | -2.4885
-8.5 | -0.1966 | 0.0795 | -0.0597 | -2.473
-8 | -0.1914 | 0.0728 | -0.0624 | -2.6291
-7.5 | -0.1878 | 0.06667 | -0.0648 | -2.8169
-6.5 | -0.2107 | 0.05246 | -0.0705 | -4.0164
-6 | -0.1966 | 0.04579 | -0.0721 | -4.2935
-5.5 | -0.1851 | 0.03688 | -0.0728 | -5.019
-5 | -0.1589 | 0.0294 | -0.0711 | -5.4048
-4.5 | -0.1748 | 0.01281 | -0.0651 | -13.6456
-4 | -0.1243 | 0.00846 | -0.0613 | -14.6927
-3.5 | -0.0576 | 0.00755 | -0.0585 | -7.6291
-3 | 0.0095 | 0.00709 | -0.0561 | 1.3399
-2.5 | 0.0769 | 0.0068 | -0.0542 | 11.3088
-2 | 0.144 | 0.00662 | -0.0526 | 21.7523
-1.5 | 0.2108 | 0.00649 | -0.0512 | 32.4807
-1 | 0.2774 | 0.00639 | -0.0501 | 43.4116
-0.5 | 0.3436 | 0.00635 | -0.0491 | 54.1102
0 | 0.4102 | 0.0063 | -0.0483 | 65.1111
0.5 | 0.4761 | 0.00632 | -0.0474 | 75.3323
1 | 0.5426 | 0.00631 | -0.0468 | 85.9905
1.5 | 0.6085 | 0.00637 | -0.046 | 95.5259
2 | 0.6749 | 0.0064 | -0.0453 | 105.4531
2.5 | 0.7409 | 0.00646 | -0.0445 | 114.6904
3 | 0.8062 | 0.00646 | -0.0435 | 124.7988
3.5 | 0.8487 | 0.00529 | -0.0383 | 160.4348
4 | 0.9126 | 0.00524 | -0.0365 | 174.1603
4.5 | 1.0103 | 0.00552 | -0.0419 | 183.0254
5 | 1.0873 | 0.00582 | -0.0425 | 186.8213
5.5 | 1.1735 | 0.00615 | -0.0448 | 190.813
6 | 1.2534 | 0.00644 | -0.0454 | 194.6273
6.5 | 1.3331 | 0.00682 | -0.0456 | 195.4692
7 | 1.4105 | 0.00747 | -0.0453 | 188.822
7.5 | 1.4716 | 0.00817 | -0.0416 | 180.1224
8 | 1.516 | 0.00922 | -0.035 | 164.4252
8.5 | 1.5464 | 0.01087 | -0.0265 | 142.2631
9 | 1.5783 | 0.01254 | -0.0183 | 125.8612
9.5 | 1.6084 | 0.0139 | -0.0097 | 115.7122
10 | 1.6406 | 0.01543 | -0.0021 | 106.3253
10.5 | 1.6719 | 0.01744 | 0.0045 | 95.8658
11 | 1.6948 | 0.02047 | 0.0099 | 82.7943
11.5 | 1.6989 | 0.02586 | 0.0127 | 65.6961
12 | 1.6784 | 0.03477 | 0.0114 | 48.2715
12.5 | 1.6289 | 0.04624 | 0.0086 | 35.2271
13 | 1.5729 | 0.05766 | 0.006 | 27.2789
13.5 | 1.5209 | 0.06891 | 0.0029 | 22.0708
14 | 1.4769 | 0.08014 | -0.0007 | 18.429
14.5 | 1.4395 | 0.09127 | -0.0046 | 15.7719
15 | 1.4054 | 0.10252 | -0.0088 | 13.7085
15.5 | 1.3754 | 0.11365 | -0.0133 | 12.1021
16 | 1.3488 | 0.12485 | -0.0182 | 10.8034
16.5 | 1.3251 | 0.13606 | -0.0235 | 9.7391

## 97. Re 8M Mach 0.00 (1)
BIGFOIL.COM POLAR EXPORT
NACA45010
NACA45010 |  |  |  | Cl Max: | 1.505 | at alpha= | 12 | deg
JavaFoil+Calcfoil stall+Eppler ext transition |  |  |  | L/D Max: | 141.794 | at alpha= | 8.5 | deg
Re: | 8000000 |  |  | Cd Min: | 0.00838 | at alpha= | 2.5 | deg
Mach: | 0 |  |  | Cl=0 at alpha= | -3.0439 | deg
|  |  |  | @ Cl=0.1, Cd= | 0.0094771
|  |  |  | @ Cl=0.4, Cd= | 0.0098541
|  |  |  | @ Cl=0.6, Cd= | 0.0094241
alpha (deg) | Cl | Cd | Cm | Cl/Cd
-17 | -0.405 | 0.13208 | -0.019 | -3.067
-16.5 | -0.417 | 0.12571 | -0.019 | -3.316
-16 | -0.428 | 0.11862 | -0.019 | -3.609
-15.5 | -0.439 | 0.11261 | -0.019 | -3.898
-15 | -0.449 | 0.10697 | -0.019 | -4.198
-14.5 | -0.458 | 0.10191 | -0.02 | -4.496
-14 | -0.466 | 0.09697 | -0.019 | -4.807
-13.5 | -0.473 | 0.09163 | -0.019 | -5.161
-13 | -0.478 | 0.08685 | -0.02 | -5.503
-12.5 | -0.481 | 0.08172 | -0.02 | -5.888
-12 | -0.482 | 0.077 | -0.02 | -6.263
-11.5 | -0.481 | 0.07251 | -0.02 | -6.632
-11 | -0.477 | 0.06804 | -0.02 | -7.01
-10.5 | -0.47 | 0.06386 | -0.021 | -7.361
-10 | -0.46 | 0.05994 | -0.021 | -7.675
-9.5 | -0.447 | 0.0564 | -0.021 | -7.919
-9 | -0.43 | 0.05291 | -0.022 | -8.127
-8.5 | -0.41 | 0.04966 | -0.022 | -8.256
-8 | -0.387 | 0.04638 | -0.023 | -8.335
-7.5 | -0.36 | 0.04271 | -0.024 | -8.435
-7 | -0.33 | 0.03983 | -0.025 | -8.289
-6.5 | -0.298 | 0.03561 | -0.026 | -8.367
-6 | -0.315 | 0.01 | -0.039 | -31.517
-5.5 | -0.267 | 0.00977 | -0.039 | -27.324
-5 | -0.216 | 0.00964 | -0.039 | -22.429
-4.5 | -0.163 | 0.0103 | -0.039 | -15.853
-4 | -0.109 | 0.01007 | -0.04 | -10.777
-3.5 | -0.052 | 0.00989 | -0.04 | -5.293
-3 | 0.005 | 0.00972 | -0.04 | 0.526
-2.5 | 0.063 | 0.00959 | -0.04 | 6.614
-2 | 0.122 | 0.00941 | -0.04 | 13.003
-1.5 | 0.182 | 0.00932 | -0.04 | 19.491
-1 | 0.241 | 0.01015 | -0.04 | 23.772
-0.5 | 0.301 | 0.01001 | -0.04 | 30.085
0 | 0.361 | 0.00994 | -0.041 | 36.269
0.5 | 0.42 | 0.00981 | -0.041 | 42.771
1 | 0.479 | 0.0097 | -0.041 | 49.323
1.5 | 0.537 | 0.00964 | -0.041 | 55.766
2 | 0.596 | 0.0095 | -0.041 | 62.748
2.5 | 0.655 | 0.00838 | -0.041 | 78.153
3 | 0.713 | 0.00848 | -0.042 | 84.091
3.5 | 0.772 | 0.00848 | -0.042 | 91.028
4 | 0.83 | 0.00855 | -0.042 | 97
4.5 | 0.888 | 0.0087 | -0.042 | 102.004
5 | 0.945 | 0.00891 | -0.043 | 106.14
5.5 | 1.003 | 0.00921 | -0.043 | 108.826
6 | 1.06 | 0.00951 | -0.043 | 111.5
6.5 | 1.117 | 0.00904 | -0.043 | 123.577
7 | 1.172 | 0.00944 | -0.043 | 124.111
7.5 | 1.224 | 0.00925 | -0.044 | 132.305
8 | 1.274 | 0.0092 | -0.044 | 138.554
8.5 | 1.321 | 0.00932 | -0.044 | 141.794
9 | 1.365 | 0.00966 | -0.044 | 141.296
9.5 | 1.401 | 0.01185 | -0.044 | 118.174
10 | 1.433 | 0.01287 | -0.045 | 111.312
10.5 | 1.46 | 0.01382 | -0.045 | 105.642
11 | 1.481 | 0.01488 | -0.045 | 99.508
11.5 | 1.496 | 0.01611 | -0.045 | 92.835
12 | 1.505 | 0.01759 | -0.045 | 85.513
12.5 | 1.505 | 0.01937 | -0.045 | 77.691
13 | 1.498 | 0.02152 | -0.045 | 69.6
13.5 | 1.484 | 0.02412 | -0.044 | 61.536
14 | 1.465 | 0.02701 | -0.044 | 54.24
14.5 | 1.44 | 0.03043 | -0.044 | 47.339
15 | 1.411 | 0.03438 | -0.044 | 41.042
15.5 | 1.378 | 0.03866 | -0.044 | 35.647
16 | 1.342 | 0.04321 | -0.044 | 31.056
16.5 | 1.303 | 0.04835 | -0.044 | 26.947
17 | 1.262 | 0.0537 | -0.043 | 23.498

## 98. Re 8M Mach 0.00 (2)
BIGFOIL.COM POLAR EXPORT
NACA45010
NACA45010 |  |  |  | Cl Max: | 1.8308 | at alpha= | 17 | deg
XFOIL ncrit=9 |  |  |  | L/D Max: | 188.493 | at alpha= | 6 | deg
Re: | 8000000 |  |  | Cd Min: | 0.08063 | at alpha= | 20 | deg
Mach: | 0 |  |  | Cl=0 at alpha= | -3.1175 | deg
|  |  |  | @ Cl=0.1, Cd= | 0.0061701
|  |  |  | @ Cl=0.4, Cd= | 0.00594
|  |  |  | @ Cl=0.6, Cd= | 0.0059614
alpha (deg) | Cl | Cd | Cm | Cl/Cd
-15 | -1.263 | 0.02163 | -0.0556 | -58.3911
-14.5 | -1.2378 | 0.01873 | -0.0515 | -66.0865
-14 | -1.1873 | 0.01672 | -0.0518 | -71.0108
-13.5 | -1.1267 | 0.01498 | -0.0539 | -75.2136
-13 | -1.0698 | 0.01365 | -0.0548 | -78.3736
-12.5 | -1.0172 | 0.01268 | -0.0544 | -80.2208
-12 | -0.9536 | 0.01173 | -0.0564 | -81.2958
-11.5 | -0.8854 | 0.0109 | -0.0593 | -81.2294
-11 | -0.8289 | 0.01026 | -0.0594 | -80.7895
-10.5 | -0.7809 | 0.00987 | -0.0576 | -79.1185
-10 | -0.7321 | 0.00954 | -0.0559 | -76.74
-9.5 | -0.6819 | 0.00923 | -0.0546 | -73.8787
-9 | -0.6318 | 0.0087 | -0.0532 | -72.6207
-8.5 | -0.5809 | 0.00835 | -0.052 | -69.5689
-8 | -0.529 | 0.00806 | -0.051 | -65.6328
-7.5 | -0.4765 | 0.00784 | -0.05 | -60.7781
-7 | -0.4232 | 0.00764 | -0.0492 | -55.3927
-6.5 | -0.3696 | 0.00749 | -0.0485 | -49.3458
-6 | -0.3156 | 0.00727 | -0.0478 | -43.4113
-5.5 | -0.2619 | 0.00704 | -0.047 | -37.2017
-5 | -0.2073 | 0.00687 | -0.0465 | -30.1747
-4 | -0.0975 | 0.00656 | -0.0455 | -14.8628
-3.5 | -0.0423 | 0.00642 | -0.045 | -6.5888
-3 | 0.013 | 0.00634 | -0.0446 | 2.0505
-2.5 | 0.0683 | 0.00621 | -0.0442 | 10.9984
-2 | 0.1239 | 0.00614 | -0.0439 | 20.1792
-1.5 | 0.1793 | 0.00608 | -0.0435 | 29.4901
-1 | 0.235 | 0.00601 | -0.0432 | 39.1015
-0.5 | 0.2905 | 0.00598 | -0.0429 | 48.5786
0 | 0.3463 | 0.00594 | -0.0427 | 58.2997
0.5 | 0.4018 | 0.00594 | -0.0424 | 67.6431
1 | 0.4575 | 0.00593 | -0.0422 | 77.1501
1.5 | 0.513 | 0.00595 | -0.042 | 86.2185
2 | 0.5685 | 0.00595 | -0.0418 | 95.5462
2.5 | 0.6236 | 0.00597 | -0.0416 | 104.4556
3 | 0.6701 | 0.00523 | -0.0399 | 128.1262
3.5 | 0.7164 | 0.00477 | -0.0379 | 150.1887
4 | 0.7631 | 0.00462 | -0.0358 | 165.1732
4.5 | 0.833 | 0.00476 | -0.039 | 175
5 | 0.9007 | 0.00499 | -0.0418 | 180.501
5.5 | 0.9636 | 0.00522 | -0.0435 | 184.5977
6 | 1.0254 | 0.00544 | -0.045 | 188.4926
6.5 | 1.0857 | 0.0058 | -0.0464 | 187.1897
7 | 1.1449 | 0.00625 | -0.0476 | 183.184
7.5 | 1.2032 | 0.00676 | -0.0486 | 177.9882
8 | 1.2605 | 0.00736 | -0.0496 | 171.2636
8.5 | 1.305 | 0.00816 | -0.0479 | 159.9265
9 | 1.3427 | 0.00903 | -0.0447 | 148.6932
9.5 | 1.383 | 0.00976 | -0.0421 | 141.7008
10 | 1.4239 | 0.01045 | -0.0397 | 136.2584
10.5 | 1.4666 | 0.01107 | -0.0377 | 132.4842
11 | 1.5094 | 0.0117 | -0.0359 | 129.0085
11.5 | 1.5516 | 0.01235 | -0.034 | 125.6356
12 | 1.5927 | 0.01304 | -0.032 | 122.1396
12.5 | 1.6322 | 0.01376 | -0.0299 | 118.6192
13 | 1.6702 | 0.01451 | -0.0275 | 115.1068
13.5 | 1.7047 | 0.01534 | -0.0247 | 111.1278
14 | 1.7283 | 0.01629 | -0.02 | 106.0958
14.5 | 1.7551 | 0.01729 | -0.0165 | 101.5095
15 | 1.7779 | 0.01862 | -0.0129 | 95.4834
15.5 | 1.7948 | 0.02047 | -0.0094 | 87.6795
16 | 1.81 | 0.02274 | -0.0067 | 79.5954
16.5 | 1.8226 | 0.0256 | -0.0048 | 71.1953
17 | 1.8308 | 0.0293 | -0.0037 | 62.4846
17.5 | 1.8308 | 0.03434 | -0.0037 | 53.3139
18 | 1.8214 | 0.04093 | -0.0047 | 44.5004
18.5 | 1.8045 | 0.04875 | -0.0063 | 37.0154
19 | 1.7725 | 0.05873 | -0.0089 | 30.1805
19.5 | 1.7354 | 0.06967 | -0.012 | 24.9089
20 | 1.6998 | 0.08063 | -0.0153 | 21.0815

## 99. Re 8M Mach 0.10 (1)
BIGFOIL.COM POLAR EXPORT
NACA45010
NACA45010 |  |  |  | Cl Max: | 1.5 | at alpha= | 12 | deg
JavaFoil+Calcfoil stall+Eppler ext transition |  |  |  | L/D Max: | 146.696 | at alpha= | 9 | deg
Re: | 8000000 |  |  | Cd Min: | 0.0084 | at alpha= | 2.5 | deg
Mach: | 0.1 |  |  | Cl=0 at alpha= | -3.0431 | deg
|  |  |  | @ Cl=0.1, Cd= | 0.0095102
|  |  |  | @ Cl=0.4, Cd= | 0.0098903
|  |  |  | @ Cl=0.6, Cd= | 0.009501
alpha (deg) | Cl | Cd | Cm | Cl/Cd
-16.5 | -0.375 | 0.12735 | -0.019 | -2.944
-16 | -0.388 | 0.12139 | -0.019 | -3.2
-15.5 | -0.402 | 0.11473 | -0.019 | -3.501
-15 | -0.414 | 0.10921 | -0.019 | -3.793
-14.5 | -0.426 | 0.10306 | -0.019 | -4.134
-14 | -0.437 | 0.09819 | -0.019 | -4.449
-13.5 | -0.446 | 0.09242 | -0.019 | -4.829
-13 | -0.454 | 0.08767 | -0.019 | -5.179
-12.5 | -0.46 | 0.08257 | -0.02 | -5.572
-12 | -0.464 | 0.07809 | -0.02 | -5.94
-11.5 | -0.465 | 0.07343 | -0.02 | -6.334
-11 | -0.464 | 0.06887 | -0.02 | -6.732
-10.5 | -0.459 | 0.06458 | -0.02 | -7.109
-10 | -0.451 | 0.06073 | -0.021 | -7.429
-9.5 | -0.44 | 0.05698 | -0.021 | -7.718
-9 | -0.425 | 0.05343 | -0.021 | -7.95
-8.5 | -0.406 | 0.05034 | -0.022 | -8.067
-8 | -0.384 | 0.04689 | -0.022 | -8.187
-7.5 | -0.358 | 0.04321 | -0.023 | -8.296
-7 | -0.329 | 0.04031 | -0.024 | -8.163
-6.5 | -0.297 | 0.03661 | -0.026 | -8.107
-6 | -0.315 | 0.01002 | -0.039 | -31.464
-5.5 | -0.267 | 0.00983 | -0.039 | -27.204
-5 | -0.217 | 0.00965 | -0.04 | -22.464
-4.5 | -0.164 | 0.01035 | -0.04 | -15.82
-4 | -0.109 | 0.01011 | -0.04 | -10.777
-3.5 | -0.053 | 0.00996 | -0.04 | -5.277
-3 | 0.005 | 0.00976 | -0.04 | 0.526
-2.5 | 0.064 | 0.00962 | -0.04 | 6.621
-2 | 0.123 | 0.00944 | -0.04 | 13.016
-1.5 | 0.183 | 0.00933 | -0.04 | 19.574
-1 | 0.243 | 0.01019 | -0.04 | 23.794
-0.5 | 0.303 | 0.01003 | -0.041 | 30.157
0 | 0.362 | 0.00996 | -0.041 | 36.407
0.5 | 0.422 | 0.00985 | -0.041 | 42.824
1 | 0.481 | 0.00975 | -0.041 | 49.346
1.5 | 0.54 | 0.00968 | -0.041 | 55.783
2 | 0.599 | 0.00952 | -0.041 | 62.949
2.5 | 0.658 | 0.0084 | -0.042 | 78.371
3 | 0.717 | 0.00854 | -0.042 | 83.936
3.5 | 0.775 | 0.00854 | -0.042 | 90.784
4 | 0.834 | 0.00858 | -0.042 | 97.13
4.5 | 0.892 | 0.00877 | -0.043 | 101.65
5 | 0.95 | 0.00894 | -0.043 | 106.196
5.5 | 1.008 | 0.00932 | -0.043 | 108.135
6 | 1.065 | 0.00955 | -0.043 | 111.467
6.5 | 1.122 | 0.00911 | -0.043 | 123.137
7 | 1.177 | 0.00888 | -0.044 | 132.565
7.5 | 1.23 | 0.00934 | -0.044 | 131.707
8 | 1.28 | 0.00929 | -0.044 | 137.767
8.5 | 1.327 | 0.00944 | -0.044 | 140.55
9 | 1.37 | 0.00934 | -0.045 | 146.696
9.5 | 1.405 | 0.01203 | -0.045 | 116.741
10 | 1.436 | 0.01306 | -0.045 | 109.919
10.5 | 1.461 | 0.01407 | -0.045 | 103.884
11 | 1.481 | 0.0152 | -0.045 | 97.432
11.5 | 1.494 | 0.0165 | -0.045 | 90.563
12 | 1.5 | 0.01809 | -0.045 | 82.926
12.5 | 1.498 | 0.02002 | -0.045 | 74.828
13 | 1.487 | 0.02232 | -0.045 | 66.636
13.5 | 1.47 | 0.02501 | -0.045 | 58.793
14 | 1.447 | 0.02821 | -0.044 | 51.292
14.5 | 1.418 | 0.03186 | -0.044 | 44.514
15 | 1.384 | 0.03591 | -0.044 | 38.555
15.5 | 1.346 | 0.0406 | -0.044 | 33.156
16 | 1.305 | 0.04562 | -0.044 | 28.606
16.5 | 1.261 | 0.05089 | -0.043 | 24.78
17 | 1.215 | 0.05661 | -0.043 | 21.46

## 100. Re 8M Mach 0.10 (2)
BIGFOIL.COM POLAR EXPORT
NACA45010
NACA45010 |  |  |  | Cl Max: | 1.8232 | at alpha= | 17 | deg
XFOIL ncrit=9 |  |  |  | L/D Max: | 188.684 | at alpha= | 6 | deg
Re: | 8000000 |  |  | Cd Min: | 0.08863 | at alpha= | 20 | deg
Mach: | 0.1 |  |  | Cl=0 at alpha= | -3.1165 | deg
|  |  |  | @ Cl=0.1, Cd= | 0.0061807
|  |  |  | @ Cl=0.4, Cd= | 0.00595
|  |  |  | @ Cl=0.6, Cd= | 0.0059651
alpha (deg) | Cl | Cd | Cm | Cl/Cd
-13.5 | -1.1334 | 0.01741 | -0.0572 | -65.1005
-13 | -1.078 | 0.0152 | -0.058 | -70.9211
-12.5 | -1.0271 | 0.01385 | -0.0571 | -74.1588
-12 | -0.9642 | 0.01261 | -0.0586 | -76.4631
-11.5 | -0.8948 | 0.01154 | -0.0614 | -77.539
-11 | -0.8369 | 0.01072 | -0.0616 | -78.069
-10.5 | -0.7888 | 0.01022 | -0.0595 | -77.182
-10 | -0.7396 | 0.00982 | -0.0576 | -75.3157
-9.5 | -0.6887 | 0.00945 | -0.056 | -72.8783
-9 | -0.6372 | 0.00904 | -0.0546 | -70.4867
-8.5 | -0.5863 | 0.00855 | -0.0532 | -68.5731
-8 | -0.5339 | 0.0082 | -0.052 | -65.1098
-7.5 | -0.4808 | 0.00795 | -0.051 | -60.478
-7 | -0.427 | 0.00772 | -0.05 | -55.3109
-6.5 | -0.3729 | 0.00755 | -0.0492 | -49.3907
-6 | -0.3181 | 0.00737 | -0.0485 | -43.1615
-5.5 | -0.2641 | 0.00709 | -0.0476 | -37.2496
-5 | -0.2091 | 0.0069 | -0.047 | -30.3043
-4.5 | -0.1537 | 0.00676 | -0.0464 | -22.7367
-4 | -0.0983 | 0.00659 | -0.0459 | -14.9165
-3.5 | -0.0428 | 0.00643 | -0.0454 | -6.6563
-3 | 0.013 | 0.00635 | -0.0449 | 2.0472
-2.5 | 0.0686 | 0.00622 | -0.0445 | 11.0289
-2 | 0.1246 | 0.00615 | -0.0441 | 20.2602
-1.5 | 0.1803 | 0.00608 | -0.0438 | 29.6546
-1 | 0.2364 | 0.00601 | -0.0435 | 39.3344
-0.5 | 0.2922 | 0.00599 | -0.0431 | 48.7813
0 | 0.3484 | 0.00595 | -0.0429 | 58.5546
0.5 | 0.4042 | 0.00595 | -0.0426 | 67.9328
1 | 0.4602 | 0.00594 | -0.0424 | 77.4747
1.5 | 0.516 | 0.00595 | -0.0422 | 86.7227
2 | 0.5719 | 0.00596 | -0.042 | 95.9564
2.5 | 0.6273 | 0.00597 | -0.0417 | 105.0754
3 | 0.6742 | 0.00525 | -0.04 | 128.419
3.5 | 0.7208 | 0.00479 | -0.038 | 150.4802
4 | 0.7676 | 0.00464 | -0.0358 | 165.431
4.5 | 0.8383 | 0.00478 | -0.0391 | 175.3766
5 | 0.9065 | 0.00501 | -0.0418 | 180.9381
5.5 | 0.9699 | 0.00524 | -0.0435 | 185.0954
6 | 1.0321 | 0.00547 | -0.0451 | 188.6837
6.5 | 1.093 | 0.00582 | -0.0464 | 187.8007
7 | 1.1527 | 0.00627 | -0.0475 | 183.8437
7.5 | 1.2116 | 0.00679 | -0.0486 | 178.4389
8 | 1.2693 | 0.00741 | -0.0495 | 171.2955
8.5 | 1.3132 | 0.00823 | -0.0475 | 159.5626
9 | 1.351 | 0.00911 | -0.0442 | 148.2986
9.5 | 1.3912 | 0.00987 | -0.0414 | 140.9524
10 | 1.4328 | 0.01055 | -0.039 | 135.8104
10.5 | 1.4754 | 0.01122 | -0.0368 | 131.4973
11 | 1.5184 | 0.01187 | -0.0348 | 127.9191
11.5 | 1.5609 | 0.01253 | -0.0328 | 124.573
12 | 1.6022 | 0.01323 | -0.0307 | 121.1036
12.5 | 1.641 | 0.01402 | -0.0282 | 117.0471
13 | 1.6789 | 0.01478 | -0.0257 | 113.5927
13.5 | 1.7082 | 0.01567 | -0.0217 | 109.0108
14 | 1.7337 | 0.01666 | -0.0174 | 104.0636
14.5 | 1.7594 | 0.01782 | -0.0138 | 98.7318
15 | 1.7796 | 0.01941 | -0.0101 | 91.6847
15.5 | 1.794 | 0.02163 | -0.0067 | 82.9404
16 | 1.8096 | 0.02415 | -0.0044 | 74.9317
16.5 | 1.819 | 0.02761 | -0.0029 | 65.8819
17 | 1.8232 | 0.03211 | -0.0025 | 56.7798
17.5 | 1.8168 | 0.0383 | -0.0031 | 47.436
18 | 1.7994 | 0.04618 | -0.0047 | 38.9649
18.5 | 1.7746 | 0.05518 | -0.0069 | 32.1602
19 | 1.7346 | 0.06636 | -0.0099 | 26.1392
19.5 | 1.6966 | 0.07757 | -0.0133 | 21.8719
20 | 1.6619 | 0.08863 | -0.0169 | 18.751

## 101. Re 8M Mach 0.25 (1)
BIGFOIL.COM POLAR EXPORT
NACA45010
NACA45010 |  |  |  | Cl Max: | 1.472 | at alpha= | 11 | deg
JavaFoil+Calcfoil stall+Eppler ext transition |  |  |  | L/D Max: | 149.073 | at alpha= | 8.5 | deg
Re: | 8000000 |  |  | Cd Min: | 0.00811 | at alpha= | 2.5 | deg
Mach: | 0.25 |  |  | Cl=0 at alpha= | -3.0424 | deg
|  |  |  | @ Cl=0.1, Cd= | 0.0096825
|  |  |  | @ Cl=0.4, Cd= | 0.010103
|  |  |  | @ Cl=0.6, Cd= | 0.00978
alpha (deg) | Cl | Cd | Cm | Cl/Cd
-14.5 | -0.065 | 0.1107 | -0.02 | -0.589
-14 | -0.131 | 0.1033 | -0.02 | -1.263
-13.5 | -0.188 | 0.0984 | -0.02 | -1.909
-13 | -0.23 | 0.10221 | -0.017 | -2.249
-12.5 | -0.267 | 0.08845 | -0.019 | -3.018
-12 | -0.298 | 0.0836 | -0.019 | -3.569
-11.5 | -0.325 | 0.07845 | -0.019 | -4.146
-11 | -0.347 | 0.07361 | -0.02 | -4.718
-10.5 | -0.364 | 0.0692 | -0.02 | -5.261
-10 | -0.375 | 0.0651 | -0.02 | -5.766
-9.5 | -0.381 | 0.06098 | -0.02 | -6.245
-9 | -0.38 | 0.0571 | -0.02 | -6.66
-8.5 | -0.374 | 0.05339 | -0.021 | -7.002
-8 | -0.361 | 0.0499 | -0.021 | -7.243
-7.5 | -0.343 | 0.04631 | -0.022 | -7.415
-7 | -0.32 | 0.04273 | -0.023 | -7.478
-6.5 | -0.291 | 0.03964 | -0.024 | -7.33
-6 | -0.258 | 0.03664 | -0.025 | -7.043
-5.5 | -0.269 | 0.00955 | -0.041 | -28.174
-5 | -0.219 | 0.00937 | -0.041 | -23.404
-4.5 | -0.166 | 0.00921 | -0.041 | -18.082
-4 | -0.111 | 0.01035 | -0.041 | -10.736
-3.5 | -0.054 | 0.01016 | -0.041 | -5.285
-3 | 0.005 | 0.00994 | -0.041 | 0.528
-2.5 | 0.065 | 0.00978 | -0.041 | 6.677
-2 | 0.126 | 0.00961 | -0.041 | 13.12
-1.5 | 0.187 | 0.00952 | -0.041 | 19.692
-1 | 0.249 | 0.00939 | -0.042 | 26.519
-0.5 | 0.311 | 0.01019 | -0.042 | 30.495
0 | 0.372 | 0.01014 | -0.042 | 36.739
0.5 | 0.433 | 0.01006 | -0.042 | 43.078
1 | 0.494 | 0.00996 | -0.042 | 49.616
1.5 | 0.555 | 0.00993 | -0.042 | 55.898
2 | 0.615 | 0.00973 | -0.043 | 63.274
2.5 | 0.676 | 0.00811 | -0.043 | 83.358
3 | 0.736 | 0.00877 | -0.043 | 83.889
3.5 | 0.796 | 0.00815 | -0.043 | 97.654
4 | 0.856 | 0.0082 | -0.043 | 104.38
4.5 | 0.916 | 0.00835 | -0.044 | 109.642
5 | 0.975 | 0.00857 | -0.044 | 113.732
5.5 | 1.034 | 0.00886 | -0.044 | 116.789
6 | 1.093 | 0.00916 | -0.044 | 119.312
6.5 | 1.151 | 0.00892 | -0.045 | 129.114
7 | 1.207 | 0.00933 | -0.045 | 129.462
7.5 | 1.26 | 0.00926 | -0.045 | 136.071
8 | 1.31 | 0.00933 | -0.045 | 140.391
8.5 | 1.356 | 0.00909 | -0.046 | 149.073
9 | 1.396 | 0.01064 | -0.046 | 131.197
9.5 | 1.424 | 0.01318 | -0.046 | 107.996
10 | 1.448 | 0.0144 | -0.046 | 100.53
10.5 | 1.464 | 0.0157 | -0.046 | 93.247
11 | 1.472 | 0.01724 | -0.046 | 85.375
11.5 | 1.47 | 0.01919 | -0.046 | 76.637
12 | 1.46 | 0.02156 | -0.045 | 67.715
12.5 | 1.437 | 0.02439 | -0.045 | 58.921
13 | 1.402 | 0.02778 | -0.045 | 50.459
13.5 | 1.356 | 0.03175 | -0.045 | 42.722
14 | 1.302 | 0.03629 | -0.044 | 35.861
14.5 | 1.237 | 0.04167 | -0.044 | 29.684
15 | 1.165 | 0.04747 | -0.044 | 24.539
15.5 | 1.085 | 0.05403 | -0.043 | 20.092
16 | 1 | 0.06138 | -0.043 | 16.286

## 102. Re 8M Mach 0.25 (2)
BIGFOIL.COM POLAR EXPORT
NACA45010
NACA45010 |  |  |  | Cl Max: | 1.7811 | at alpha= | 15.5 | deg
XFOIL ncrit=9 |  |  |  | L/D Max: | 190.605 | at alpha= | 6.5 | deg
Re: | 8000000 |  |  | Cd Min: | 0.16985 | at alpha= | -15 | deg
Mach: | 0.25 |  |  | Cl=0 at alpha= | -3.1071 | deg
|  |  |  | @ Cl=0.1, Cd= | 0.0062435
|  |  |  | @ Cl=0.4, Cd= | 0.0059861
|  |  |  | @ Cl=0.6, Cd= | 0.00603
alpha (deg) | Cl | Cd | Cm | Cl/Cd
-15 | -0.4916 | 0.16985 | 0.0115 | -2.8943
-14.5 | -0.4788 | 0.16242 | 0.0084 | -2.9479
-14 | -0.475 | 0.15216 | 0.0047 | -3.1217
-13.5 | -0.4631 | 0.14521 | 0.0019 | -3.1892
-13 | -0.4497 | 0.13867 | -0.0008 | -3.243
-12.5 | -0.4362 | 0.13243 | -0.0034 | -3.2938
-12 | -0.4024 | 0.12344 | -0.0128 | -3.2599
-11.5 | -0.4086 | 0.1112 | -0.0183 | -3.6745
-11 | -0.4263 | 0.08693 | -0.0415 | -4.9039
-10.5 | -0.5664 | 0.05348 | -0.0749 | -10.5909
-10 | -0.7603 | 0.01553 | -0.0693 | -48.9569
-9.5 | -0.719 | 0.01265 | -0.0658 | -56.8379
-9 | -0.6687 | 0.01119 | -0.0631 | -59.7587
-8.5 | -0.6152 | 0.01032 | -0.0607 | -59.6124
-8 | -0.5598 | 0.00963 | -0.0587 | -58.1308
-7.5 | -0.5053 | 0.00878 | -0.0567 | -57.5513
-7 | -0.4487 | 0.00834 | -0.055 | -53.801
-6.5 | -0.3914 | 0.00799 | -0.0536 | -48.9862
-6 | -0.3339 | 0.0077 | -0.0523 | -43.3636
-5.5 | -0.276 | 0.00745 | -0.0512 | -37.047
-5 | -0.2189 | 0.0071 | -0.05 | -30.831
-4.5 | -0.1611 | 0.00689 | -0.0491 | -23.3817
-4 | -0.1032 | 0.00673 | -0.0483 | -15.3343
-3.5 | -0.0455 | 0.00653 | -0.0475 | -6.9678
-3 | 0.0124 | 0.0064 | -0.0468 | 1.9375
-2.5 | 0.0702 | 0.0063 | -0.0461 | 11.1429
-2 | 0.1282 | 0.00619 | -0.0456 | 20.7108
-1.5 | 0.1859 | 0.00612 | -0.0451 | 30.3758
-1 | 0.2439 | 0.00606 | -0.0447 | 40.2475
-0.5 | 0.3019 | 0.00602 | -0.0443 | 50.1495
0 | 0.3597 | 0.006 | -0.0439 | 59.95
0.5 | 0.4176 | 0.00598 | -0.0436 | 69.8328
1 | 0.4752 | 0.006 | -0.0433 | 79.2
1.5 | 0.5331 | 0.00598 | -0.043 | 89.1472
2 | 0.5906 | 0.00603 | -0.0427 | 97.9436
2.5 | 0.6482 | 0.00603 | -0.0424 | 107.4959
3 | 0.6968 | 0.00536 | -0.0406 | 130
3.5 | 0.745 | 0.00487 | -0.0384 | 152.9774
4 | 0.793 | 0.00473 | -0.0359 | 167.6533
4.5 | 0.8675 | 0.00489 | -0.0394 | 177.4029
5 | 0.9386 | 0.0051 | -0.0421 | 184.0392
5.5 | 1.0049 | 0.00536 | -0.0438 | 187.4813
6 | 1.0699 | 0.00562 | -0.0452 | 190.3737
6.5 | 1.1341 | 0.00595 | -0.0464 | 190.605
7 | 1.1966 | 0.00644 | -0.0473 | 185.8075
7.5 | 1.2584 | 0.007 | -0.0481 | 179.7714
8 | 1.3179 | 0.00778 | -0.0486 | 169.3959
8.5 | 1.3569 | 0.0087 | -0.0447 | 155.9655
9 | 1.3952 | 0.00967 | -0.0407 | 144.2813
9.5 | 1.4367 | 0.01049 | -0.0373 | 136.959
10 | 1.48 | 0.01126 | -0.0343 | 131.4387
10.5 | 1.5244 | 0.012 | -0.0315 | 127.0333
11 | 1.5683 | 0.01275 | -0.0287 | 123.0039
11.5 | 1.6103 | 0.01357 | -0.0256 | 118.6662
12 | 1.6491 | 0.01449 | -0.0222 | 113.8095
12.5 | 1.6804 | 0.01539 | -0.0173 | 109.1878
13 | 1.7057 | 0.01659 | -0.0121 | 102.8149
13.5 | 1.7325 | 0.01795 | -0.0078 | 96.5181
14 | 1.7533 | 0.01986 | -0.0037 | 88.283
14.5 | 1.7674 | 0.02259 | -0.0003 | 78.2382
15 | 1.7772 | 0.02626 | 0.0018 | 67.6771
15.5 | 1.7811 | 0.03119 | 0.0025 | 57.1048
16 | 1.7762 | 0.03768 | 0.0017 | 47.1391
16.5 | 1.755 | 0.04634 | -0.0002 | 37.8722
17 | 1.7236 | 0.05622 | -0.0025 | 30.6581
17.5 | 1.6837 | 0.06719 | -0.0055 | 25.0588
18 | 1.6418 | 0.07879 | -0.009 | 20.8377
18.5 | 1.607 | 0.08986 | -0.0127 | 17.8834
19 | 1.5708 | 0.10142 | -0.0168 | 15.4881
19.5 | 1.5442 | 0.11185 | -0.0207 | 13.806
20 | 1.5165 | 0.12275 | -0.0252 | 12.3544

## 103. Re 8M Mach 0.50 (1)
BIGFOIL.COM POLAR EXPORT
NACA45010
NACA45010 |  |  |  | Cl Max: | 1.418 | at alpha= | 8 | deg
JavaFoil+Calcfoil stall+Eppler ext transition |  |  |  | L/D Max: | 149.94 | at alpha= | 7 | deg
Re: | 8000000 |  |  | Cd Min: | 0.00819 | at alpha= | 3.5 | deg
Mach: | 0.5 |  |  | Cl=0 at alpha= | -3.0476 | deg
|  |  |  | @ Cl=0.1, Cd= | 0.0098965
|  |  |  | @ Cl=0.4, Cd= | 0.0094007
|  |  |  | @ Cl=0.6, Cd= | 0.0098744
alpha (deg) | Cl | Cd | Cm | Cl/Cd
-20 | -0.897 | 0.1444 | -0.027 | -6.21
-19.5 | -0.873 | 0.13443 | -0.027 | -6.493
-19 | -0.849 | 0.12542 | -0.028 | -6.771
-18.5 | -0.819 | 0.13734 | -0.026 | -5.962
-18 | -0.794 | 0.12554 | -0.026 | -6.323
-17.5 | -0.769 | 0.11648 | -0.026 | -6.604
-17 | -0.745 | 0.10855 | -0.027 | -6.861
-16.5 | -0.715 | 0.11471 | -0.025 | -6.235
-16 | -0.69 | 0.10676 | -0.025 | -6.462
-15.5 | -0.665 | 0.09859 | -0.026 | -6.745
-15 | -0.641 | 0.0912 | -0.026 | -7.024
-14.5 | -0.611 | 0.09615 | -0.024 | -6.354
-14 | -0.585 | 0.08877 | -0.025 | -6.596
-13.5 | -0.561 | 0.08165 | -0.026 | -6.865
-13 | -0.532 | 0.08424 | -0.024 | -6.316
-12.5 | -0.506 | 0.07916 | -0.024 | -6.389
-12 | -0.481 | 0.07192 | -0.025 | -6.685
-11.5 | -0.453 | 0.07271 | -0.024 | -6.228
-11 | -0.426 | 0.06879 | -0.024 | -6.197
-10.5 | -0.4 | 0.06333 | -0.024 | -6.324
-10 | -0.373 | 0.06326 | -0.023 | -5.899
-9.5 | -0.347 | 0.05935 | -0.023 | -5.84
-9 | -0.32 | 0.05495 | -0.024 | -5.831
-8.5 | -0.293 | 0.05495 | -0.023 | -5.335
-8 | -0.267 | 0.05114 | -0.023 | -5.213
-7.5 | -0.24 | 0.05012 | -0.023 | -4.779
-7 | -0.213 | 0.04678 | -0.023 | -4.551
-6.5 | -0.186 | 0.04588 | -0.022 | -4.052
-6 | -0.159 | 0.04285 | -0.023 | -3.714
-5.5 | -0.132 | 0.04167 | -0.022 | -3.172
-5 | -0.105 | 0.03963 | -0.022 | -2.658
-4.5 | -0.128 | 0.03647 | -0.024 | -3.518
-4 | -0.093 | 0.03269 | -0.027 | -2.85
-3.5 | -0.057 | 0.00954 | -0.046 | -6.009
-3 | 0.006 | 0.00938 | -0.046 | 0.609
-2.5 | 0.072 | 0.00995 | -0.046 | 7.212
-2 | 0.14 | 0.00982 | -0.046 | 14.216
-1.5 | 0.208 | 0.00962 | -0.046 | 21.648
-1 | 0.277 | 0.00951 | -0.047 | 29.166
-0.5 | 0.347 | 0.00937 | -0.047 | 36.998
0 | 0.416 | 0.00941 | -0.047 | 44.153
0.5 | 0.484 | 0.00939 | -0.047 | 51.519
1 | 0.551 | 0.00937 | -0.047 | 58.847
1.5 | 0.619 | 0.01007 | -0.047 | 61.465
2 | 0.686 | 0.01009 | -0.048 | 68.024
2.5 | 0.753 | 0.00838 | -0.048 | 89.911
3 | 0.82 | 0.00858 | -0.048 | 95.575
3.5 | 0.887 | 0.00819 | -0.048 | 108.346
4 | 0.953 | 0.0088 | -0.049 | 108.323
4.5 | 1.019 | 0.00907 | -0.049 | 112.328
5 | 1.084 | 0.00881 | -0.049 | 123.065
5.5 | 1.148 | 0.00869 | -0.049 | 132.207
6 | 1.212 | 0.00864 | -0.05 | 140.317
6.5 | 1.274 | 0.00869 | -0.05 | 146.585
7 | 1.332 | 0.00888 | -0.05 | 149.94
7.5 | 1.38 | 0.01061 | -0.05 | 130.104
8 | 1.418 | 0.01176 | -0.05 | 120.546
8.5 | 1.417 | 0.01662 | -0.049 | 85.243
9 | 1.404 | 0.0201 | -0.049 | 69.834
9.5 | 1.355 | 0.02415 | -0.048 | 56.131
10 | 1.186 | 0.03001 | -0.047 | 39.524
10.5 | 0.827 | 0.03674 | -0.047 | 22.516
11 | 0.854 | 0.03941 | -0.046 | 21.657
11.5 | 0.877 | 0.04428 | -0.046 | 19.797
12 | 0.9 | 0.04911 | -0.046 | 18.333
12.5 | 0.925 | 0.05385 | -0.046 | 17.17
13 | 0.95 | 0.05839 | -0.046 | 16.262

## 104. Re 8M Mach 0.50 (2)
BIGFOIL.COM POLAR EXPORT
NACA45010
NACA45010 |  |  |  | Cl Max: | 1.7175 | at alpha= | 11.5 | deg
XFOIL ncrit=9 |  |  |  | L/D Max: | 199.01 | at alpha= | 6.5 | deg
Re: | 8000000 |  |  | Cd Min: | 0.26045 | at alpha= | -20 | deg
Mach: | 0.5 |  |  | Cl=0 at alpha= | -3.0684 | deg
|  |  |  | @ Cl=0.1, Cd= | 0.0065742
|  |  |  | @ Cl=0.4, Cd= | 0.0061848
|  |  |  | @ Cl=0.6, Cd= | 0.0062157
alpha (deg) | Cl | Cd | Cm | Cl/Cd
-20 | -0.6987 | 0.26045 | 0.0538 | -2.6827
-19.5 | -0.6768 | 0.25237 | 0.0492 | -2.6818
-19 | -0.6553 | 0.24383 | 0.0446 | -2.6875
-18.5 | -0.6334 | 0.23609 | 0.0402 | -2.6829
-18 | -0.6124 | 0.22765 | 0.0359 | -2.6901
-17.5 | -0.59 | 0.22101 | 0.0318 | -2.6696
-17 | -0.567 | 0.2143 | 0.028 | -2.6458
-16.5 | -0.5497 | 0.20438 | 0.0236 | -2.6896
-16 | -0.529 | 0.19683 | 0.0198 | -2.6876
-15.5 | -0.5077 | 0.18996 | 0.0162 | -2.6727
-15 | -0.4891 | 0.18196 | 0.0125 | -2.688
-14.5 | -0.4687 | 0.17502 | 0.0091 | -2.678
-14 | -0.4514 | 0.16686 | 0.0057 | -2.7053
-13.5 | -0.434 | 0.15927 | 0.0024 | -2.7249
-13 | -0.4167 | 0.15196 | -0.0006 | -2.7422
-12 | -0.2823 | 0.12515 | -0.0421 | -2.2557
-11 | -0.2519 | 0.11278 | -0.0467 | -2.2336
-10.5 | -0.2402 | 0.10556 | -0.0496 | -2.2755
-10 | -0.2278 | 0.09879 | -0.0523 | -2.3059
-9.5 | -0.2204 | 0.09132 | -0.0553 | -2.4135
-9 | -0.2087 | 0.08502 | -0.0579 | -2.4547
-8.5 | -0.1999 | 0.07862 | -0.0605 | -2.5426
-8 | -0.1955 | 0.07193 | -0.0632 | -2.7179
-7.5 | -0.1919 | 0.06591 | -0.0655 | -2.9115
-7 | -0.2112 | 0.05964 | -0.0673 | -3.5412
-6.5 | -0.215 | 0.05164 | -0.0711 | -4.1634
-6 | -0.2019 | 0.04461 | -0.0728 | -4.5259
-5.5 | -0.1932 | 0.03509 | -0.0731 | -5.5058
-5 | -0.1684 | 0.02718 | -0.071 | -6.1957
-4.5 | -0.1819 | 0.01134 | -0.0648 | -16.0406
-4 | -0.1264 | 0.00803 | -0.0611 | -15.741
-3.5 | -0.0587 | 0.00729 | -0.0583 | -8.0521
-3 | 0.0093 | 0.00692 | -0.0561 | 1.3439
-2.5 | 0.0764 | 0.00663 | -0.0541 | 11.5234
-2 | 0.1441 | 0.00647 | -0.0526 | 22.272
-1.5 | 0.2106 | 0.00635 | -0.0512 | 33.1654
-1 | 0.2777 | 0.00625 | -0.0502 | 44.432
-0.5 | 0.3441 | 0.00621 | -0.0492 | 55.4106
0 | 0.4106 | 0.00618 | -0.0484 | 66.4401
0.5 | 0.4769 | 0.00617 | -0.0476 | 77.2934
1 | 0.5431 | 0.00619 | -0.0469 | 87.7383
1.5 | 0.6095 | 0.00622 | -0.0462 | 97.9904
2 | 0.6756 | 0.00629 | -0.0454 | 107.4086
2.5 | 0.7422 | 0.00632 | -0.0447 | 117.4367
3 | 0.8077 | 0.00638 | -0.0437 | 126.5987
3.5 | 0.8548 | 0.00531 | -0.0395 | 160.9793
4 | 0.9076 | 0.00513 | -0.0355 | 176.9201
4.5 | 1.0031 | 0.00537 | -0.0403 | 186.797
5 | 1.086 | 0.00564 | -0.0422 | 192.5532
5.5 | 1.1683 | 0.00598 | -0.0437 | 195.3679
6 | 1.2477 | 0.0063 | -0.0442 | 198.0476
6.5 | 1.3274 | 0.00667 | -0.0445 | 199.0105
7 | 1.4041 | 0.00735 | -0.0441 | 191.034
8 | 1.5172 | 0.00921 | -0.0353 | 164.734
9 | 1.5844 | 0.01232 | -0.0191 | 128.6039
9.5 | 1.6182 | 0.01361 | -0.0109 | 118.8979
10 | 1.6529 | 0.01499 | -0.0032 | 110.2668
10.5 | 1.6857 | 0.01684 | 0.0036 | 100.101
11 | 1.7121 | 0.01954 | 0.0093 | 87.6203
11.5 | 1.7175 | 0.02454 | 0.013 | 69.9878
12.5 | 1.6528 | 0.04434 | 0.0095 | 37.2756
13 | 1.5964 | 0.05583 | 0.0069 | 28.5939
13.5 | 1.5434 | 0.06708 | 0.0039 | 23.0083
14 | 1.4971 | 0.07837 | 0.0003 | 19.103
14.5 | 1.457 | 0.08972 | -0.0037 | 16.2394
15 | 1.4209 | 0.10109 | -0.008 | 14.0558
15.5 | 1.3901 | 0.11226 | -0.0125 | 12.3829
16 | 1.3622 | 0.12359 | -0.0175 | 11.0219
16.5 | 1.3369 | 0.13493 | -0.0229 | 9.9081

## 105. Re 10M Mach 0.00 (1)
BIGFOIL.COM POLAR EXPORT
NACA45010
NACA45010 |  |  |  | Cl Max: | 1.511 | at alpha= | 12.5 | deg
JavaFoil+Calcfoil stall+Eppler ext transition |  |  |  | L/D Max: | 144.279 | at alpha= | 9 | deg
Re: | 10000000 |  |  | Cd Min: | 0.00838 | at alpha= | 2.5 | deg
Mach: | 0 |  |  | Cl=0 at alpha= | -3.0439 | deg
|  |  |  | @ Cl=0.1, Cd= | 0.0092059
|  |  |  | @ Cl=0.4, Cd= | 0.0095641
|  |  |  | @ Cl=0.6, Cd= | 0.010188
alpha (deg) | Cl | Cd | Cm | Cl/Cd
-17 | -0.405 | 0.13 | -0.02 | -3.117
-16.5 | -0.417 | 0.12394 | -0.02 | -3.364
-16 | -0.428 | 0.11784 | -0.02 | -3.634
-15.5 | -0.439 | 0.11155 | -0.02 | -3.936
-15 | -0.449 | 0.10618 | -0.02 | -4.23
-14.5 | -0.458 | 0.10061 | -0.02 | -4.556
-14 | -0.466 | 0.09545 | -0.02 | -4.886
-13.5 | -0.473 | 0.09049 | -0.02 | -5.228
-13 | -0.478 | 0.08554 | -0.02 | -5.591
-12.5 | -0.481 | 0.08091 | -0.02 | -5.951
-12 | -0.483 | 0.07618 | -0.02 | -6.335
-11.5 | -0.481 | 0.07157 | -0.02 | -6.725
-11 | -0.477 | 0.06718 | -0.021 | -7.105
-10.5 | -0.47 | 0.06328 | -0.021 | -7.434
-10 | -0.46 | 0.05927 | -0.021 | -7.77
-9.5 | -0.447 | 0.05577 | -0.022 | -8.018
-9 | -0.431 | 0.05245 | -0.022 | -8.208
-8.5 | -0.411 | 0.04928 | -0.023 | -8.333
-8 | -0.387 | 0.04585 | -0.023 | -8.448
-7.5 | -0.361 | 0.04207 | -0.024 | -8.586
-7 | -0.332 | 0.03837 | -0.025 | -8.639
-6.5 | -0.36 | 0.00996 | -0.039 | -36.194
-6 | -0.315 | 0.00971 | -0.039 | -32.444
-5.5 | -0.267 | 0.00952 | -0.039 | -28.045
-5 | -0.216 | 0.0101 | -0.039 | -21.402
-4.5 | -0.163 | 0.00999 | -0.039 | -16.338
-4 | -0.109 | 0.0098 | -0.04 | -11.075
-3.5 | -0.052 | 0.0096 | -0.04 | -5.451
-3 | 0.005 | 0.00944 | -0.04 | 0.541
-2.5 | 0.063 | 0.0093 | -0.04 | 6.821
-2 | 0.122 | 0.00915 | -0.04 | 13.37
-1.5 | 0.182 | 0.01001 | -0.04 | 18.154
-1 | 0.241 | 0.00986 | -0.04 | 24.477
-0.5 | 0.301 | 0.0097 | -0.04 | 31.044
0 | 0.361 | 0.00965 | -0.041 | 37.367
0.5 | 0.42 | 0.00952 | -0.041 | 44.073
1 | 0.479 | 0.00943 | -0.041 | 50.78
1.5 | 0.537 | 0.01053 | -0.041 | 51.061
2 | 0.596 | 0.01032 | -0.041 | 57.763
2.5 | 0.655 | 0.00838 | -0.041 | 78.162
3 | 0.713 | 0.00851 | -0.042 | 83.815
3.5 | 0.772 | 0.0085 | -0.042 | 90.797
4 | 0.83 | 0.00852 | -0.042 | 97.354
4.5 | 0.888 | 0.00868 | -0.042 | 102.213
5 | 0.945 | 0.00887 | -0.043 | 106.558
5.5 | 1.003 | 0.00919 | -0.043 | 109.123
6 | 1.06 | 0.0094 | -0.043 | 112.775
6.5 | 1.117 | 0.00972 | -0.043 | 114.924
7 | 1.172 | 0.00935 | -0.043 | 125.348
7.5 | 1.224 | 0.00917 | -0.044 | 133.564
8 | 1.274 | 0.00972 | -0.044 | 131.061
8.5 | 1.322 | 0.00932 | -0.044 | 141.779
9 | 1.365 | 0.00946 | -0.044 | 144.279
9.5 | 1.402 | 0.01161 | -0.044 | 120.687
10 | 1.435 | 0.01246 | -0.045 | 115.154
10.5 | 1.462 | 0.0133 | -0.045 | 109.938
11 | 1.484 | 0.01426 | -0.045 | 104.061
11.5 | 1.5 | 0.01535 | -0.045 | 97.734
12 | 1.51 | 0.0167 | -0.045 | 90.436
12.5 | 1.511 | 0.01831 | -0.045 | 82.549
13 | 1.504 | 0.02025 | -0.045 | 74.282
13.5 | 1.491 | 0.02258 | -0.045 | 66.025
14 | 1.472 | 0.02532 | -0.045 | 58.12
14.5 | 1.447 | 0.02844 | -0.044 | 50.892
15 | 1.418 | 0.03217 | -0.044 | 44.068
15.5 | 1.384 | 0.03625 | -0.044 | 38.192
16 | 1.348 | 0.04078 | -0.044 | 33.043
16.5 | 1.308 | 0.04559 | -0.044 | 28.699
17 | 1.267 | 0.0508 | -0.044 | 24.937
17.5 | 1.224 | 0.0564 | -0.044 | 21.696

## 106. Re 10M Mach 0.00 (2)
BIGFOIL.COM POLAR EXPORT
NACA45010
NACA45010 |  |  |  | Cl Max: | 1.8605 | at alpha= | 17 | deg
XFOIL ncrit=9 |  |  |  | L/D Max: | 193.498 | at alpha= | 6 | deg
Re: | 10000000 |  |  | Cd Min: | 0.0753 | at alpha= | 20 | deg
Mach: | 0 |  |  | Cl=0 at alpha= | -3.1131 | deg
|  |  |  | @ Cl=0.1, Cd= | 0.0059655
|  |  |  | @ Cl=0.4, Cd= | 0.0057509
|  |  |  | @ Cl=0.6, Cd= | 0.0057911
alpha (deg) | Cl | Cd | Cm | Cl/Cd
-16 | -1.3368 | 0.02483 | -0.0605 | -53.8381
-15.5 | -1.3116 | 0.02164 | -0.0572 | -60.61
-15 | -1.2796 | 0.01963 | -0.0539 | -65.1859
-14 | -1.1782 | 0.01561 | -0.0546 | -75.4773
-13.5 | -1.1209 | 0.01402 | -0.0558 | -79.9501
-13 | -1.0705 | 0.01271 | -0.0552 | -84.225
-12.5 | -1.0064 | 0.01169 | -0.0573 | -86.0907
-12 | -0.9377 | 0.01077 | -0.0604 | -87.0659
-11.5 | -0.8864 | 0.01015 | -0.0595 | -87.33
-11 | -0.839 | 0.0097 | -0.0576 | -86.4948
-10.5 | -0.7897 | 0.00934 | -0.056 | -84.5503
-10 | -0.7394 | 0.00905 | -0.0547 | -81.7017
-9.5 | -0.688 | 0.00876 | -0.0535 | -78.5388
-9 | -0.6361 | 0.0085 | -0.0525 | -74.8353
-8.5 | -0.5844 | 0.00815 | -0.0514 | -71.7055
-8 | -0.5324 | 0.00783 | -0.0504 | -67.9949
-7.5 | -0.4794 | 0.00758 | -0.0495 | -63.2454
-7 | -0.4261 | 0.00736 | -0.0487 | -57.894
-6.5 | -0.3719 | 0.00718 | -0.0481 | -51.7967
-6 | -0.3175 | 0.00703 | -0.0475 | -45.1636
-5.5 | -0.2632 | 0.00681 | -0.0468 | -38.649
-5 | -0.2086 | 0.00662 | -0.0463 | -31.5106
-4.5 | -0.1535 | 0.00647 | -0.0458 | -23.7249
-4 | -0.098 | 0.00635 | -0.0454 | -15.4331
-3.5 | -0.0431 | 0.0062 | -0.0449 | -6.9516
-3 | 0.0126 | 0.0061 | -0.0445 | 2.0656
-2.5 | 0.068 | 0.006 | -0.0442 | 11.3333
-2 | 0.1236 | 0.00594 | -0.0438 | 20.8081
-1.5 | 0.1793 | 0.00586 | -0.0435 | 30.5973
-1 | 0.235 | 0.00583 | -0.0432 | 40.3087
-0.5 | 0.291 | 0.00578 | -0.043 | 50.346
0 | 0.3465 | 0.00577 | -0.0428 | 60.052
0.5 | 0.4024 | 0.00575 | -0.0426 | 69.9826
1 | 0.458 | 0.00576 | -0.0424 | 79.5139
1.5 | 0.5138 | 0.00575 | -0.0422 | 89.3565
2 | 0.5692 | 0.00578 | -0.042 | 98.4775
2.5 | 0.6245 | 0.0058 | -0.0418 | 107.6724
3 | 0.6793 | 0.00578 | -0.0415 | 117.526
3.5 | 0.7222 | 0.00487 | -0.0392 | 148.2957
4 | 0.7691 | 0.00458 | -0.0372 | 167.9258
4.5 | 0.8211 | 0.0046 | -0.0362 | 178.5
5 | 0.8931 | 0.00478 | -0.04 | 186.841
5.5 | 0.9557 | 0.00501 | -0.0416 | 190.7585
6 | 1.0178 | 0.00526 | -0.0433 | 193.4981
6.5 | 1.0775 | 0.00567 | -0.0445 | 190.0353
7 | 1.1364 | 0.00612 | -0.0457 | 185.6863
7.5 | 1.1945 | 0.00665 | -0.0467 | 179.6241
8 | 1.2511 | 0.00734 | -0.0475 | 170.4496
8.5 | 1.3064 | 0.00813 | -0.0482 | 160.6888
9 | 1.3468 | 0.00888 | -0.0456 | 151.6667
9.5 | 1.3877 | 0.00954 | -0.043 | 145.4612
10 | 1.4293 | 0.01017 | -0.0407 | 140.5408
10.5 | 1.4721 | 0.01074 | -0.0387 | 137.067
11 | 1.5156 | 0.01133 | -0.0369 | 133.7688
11.5 | 1.5584 | 0.01195 | -0.0351 | 130.41
12 | 1.6013 | 0.01255 | -0.0335 | 127.5936
12.5 | 1.6419 | 0.01325 | -0.0315 | 123.917
13 | 1.6814 | 0.01395 | -0.0294 | 120.5305
13.5 | 1.7174 | 0.01478 | -0.0268 | 116.1976
14 | 1.7477 | 0.01556 | -0.0232 | 112.3201
14.5 | 1.7737 | 0.01649 | -0.0192 | 107.5622
15 | 1.7955 | 0.01777 | -0.0152 | 101.0411
15.5 | 1.8166 | 0.01925 | -0.0117 | 94.3688
16 | 1.836 | 0.02104 | -0.0088 | 87.2624
16.5 | 1.8502 | 0.02348 | -0.0064 | 78.799
17 | 1.8605 | 0.02664 | -0.0047 | 69.8386
17.5 | 1.8603 | 0.03131 | -0.0039 | 59.4155
18 | 1.8533 | 0.03735 | -0.0043 | 49.6198
18.5 | 1.8408 | 0.04445 | -0.0056 | 41.4128
19 | 1.813 | 0.05371 | -0.0078 | 33.7554
19.5 | 1.7785 | 0.06412 | -0.0106 | 27.7371
20 | 1.7402 | 0.0753 | -0.0139 | 23.1102

## 107. Re 10M Mach 0.10 (1)
BIGFOIL.COM POLAR EXPORT
NACA45010
NACA45010 |  |  |  | Cl Max: | 1.506 | at alpha= | 12 | deg
JavaFoil+Calcfoil stall+Eppler ext transition |  |  |  | L/D Max: | 141.28 | at alpha= | 9 | deg
Re: | 10000000 |  |  | Cd Min: | 0.00843 | at alpha= | 2.5 | deg
Mach: | 0.1 |  |  | Cl=0 at alpha= | -3.0431 | deg
|  |  |  | @ Cl=0.1, Cd= | 0.0092419
|  |  |  | @ Cl=0.4, Cd= | 0.0096393
|  |  |  | @ Cl=0.6, Cd= | 0.010347
alpha (deg) | Cl | Cd | Cm | Cl/Cd
-16.5 | -0.375 | 0.12602 | -0.02 | -2.976
-16 | -0.389 | 0.11971 | -0.02 | -3.246
-15.5 | -0.402 | 0.11327 | -0.02 | -3.547
-15 | -0.414 | 0.10796 | -0.02 | -3.838
-14.5 | -0.426 | 0.10268 | -0.02 | -4.151
-14 | -0.437 | 0.09695 | -0.02 | -4.507
-13.5 | -0.446 | 0.09173 | -0.02 | -4.867
-13 | -0.454 | 0.08665 | -0.02 | -5.243
-12.5 | -0.46 | 0.08183 | -0.02 | -5.625
-12 | -0.464 | 0.07709 | -0.02 | -6.02
-11.5 | -0.465 | 0.07265 | -0.02 | -6.406
-11 | -0.464 | 0.06827 | -0.02 | -6.796
-10.5 | -0.459 | 0.06402 | -0.021 | -7.176
-10 | -0.452 | 0.06001 | -0.021 | -7.525
-9.5 | -0.44 | 0.05642 | -0.021 | -7.802
-9 | -0.425 | 0.05295 | -0.022 | -8.031
-8.5 | -0.407 | 0.04995 | -0.022 | -8.14
-8 | -0.385 | 0.04647 | -0.023 | -8.274
-7.5 | -0.359 | 0.04266 | -0.024 | -8.423
-7 | -0.33 | 0.03904 | -0.025 | -8.46
-6.5 | -0.299 | 0.03406 | -0.027 | -8.79
-6 | -0.315 | 0.00973 | -0.039 | -32.407
-5.5 | -0.267 | 0.00955 | -0.039 | -27.983
-5 | -0.217 | 0.00937 | -0.04 | -23.134
-4.5 | -0.164 | 0.01007 | -0.04 | -16.262
-4 | -0.109 | 0.00981 | -0.04 | -11.107
-3.5 | -0.053 | 0.00967 | -0.04 | -5.435
-3 | 0.005 | 0.0095 | -0.04 | 0.54
-2.5 | 0.064 | 0.00937 | -0.04 | 6.8
-2 | 0.123 | 0.00916 | -0.04 | 13.425
-1.5 | 0.183 | 0.01005 | -0.04 | 18.173
-1 | 0.243 | 0.00987 | -0.04 | 24.568
-0.5 | 0.303 | 0.00977 | -0.041 | 30.974
0 | 0.362 | 0.00969 | -0.041 | 37.394
0.5 | 0.422 | 0.00961 | -0.041 | 43.885
1 | 0.481 | 0.00951 | -0.041 | 50.603
1.5 | 0.54 | 0.01054 | -0.041 | 51.231
2 | 0.599 | 0.01038 | -0.041 | 57.736
2.5 | 0.658 | 0.00843 | -0.042 | 78.051
3 | 0.717 | 0.00853 | -0.042 | 84.007
3.5 | 0.775 | 0.00852 | -0.042 | 91.021
4 | 0.834 | 0.00859 | -0.042 | 97.07
4.5 | 0.892 | 0.00871 | -0.043 | 102.358
5 | 0.95 | 0.00892 | -0.043 | 106.541
5.5 | 1.008 | 0.00923 | -0.043 | 109.109
6 | 1.065 | 0.0095 | -0.043 | 112.065
6.5 | 1.122 | 0.00905 | -0.043 | 123.935
7 | 1.177 | 0.00943 | -0.044 | 124.865
7.5 | 1.23 | 0.00924 | -0.044 | 133.029
8 | 1.28 | 0.00924 | -0.044 | 138.528
8.5 | 1.327 | 0.00943 | -0.044 | 140.683
9 | 1.37 | 0.0097 | -0.045 | 141.28
9.5 | 1.406 | 0.01179 | -0.045 | 119.294
10 | 1.438 | 0.01264 | -0.045 | 113.755
10.5 | 1.464 | 0.01352 | -0.045 | 108.279
11 | 1.485 | 0.01454 | -0.045 | 102.085
11.5 | 1.498 | 0.01573 | -0.045 | 95.276
12 | 1.506 | 0.01715 | -0.045 | 87.812
12.5 | 1.504 | 0.01885 | -0.045 | 79.796
13 | 1.494 | 0.02094 | -0.045 | 71.352
13.5 | 1.477 | 0.02347 | -0.045 | 62.932
14 | 1.454 | 0.02637 | -0.045 | 55.123
14.5 | 1.425 | 0.02979 | -0.044 | 47.823
15 | 1.391 | 0.03363 | -0.044 | 41.353
15.5 | 1.352 | 0.03813 | -0.044 | 35.465
16 | 1.311 | 0.04297 | -0.044 | 30.503
16.5 | 1.266 | 0.04808 | -0.044 | 26.335
17 | 1.22 | 0.05367 | -0.044 | 22.725

## 108. Re 10M Mach 0.10 (2)
BIGFOIL.COM POLAR EXPORT
NACA45010
NACA45010 |  |  |  | Cl Max: | 1.854 | at alpha= | 17 | deg
XFOIL ncrit=9 |  |  |  | L/D Max: | 194.053 | at alpha= | 6 | deg
Re: | 10000000 |  |  | Cd Min: | 0.08287 | at alpha= | 20 | deg
Mach: | 0.1 |  |  | Cl=0 at alpha= | -3.1109 | deg
|  |  |  | @ Cl=0.1, Cd= | 0.005976
|  |  |  | @ Cl=0.4, Cd= | 0.0057617
|  |  |  | @ Cl=0.6, Cd= | 0.0057948
alpha (deg) | Cl | Cd | Cm | Cl/Cd
-13.5 | -1.1285 | 0.01607 | -0.0593 | -70.224
-13 | -1.0809 | 0.01406 | -0.0582 | -76.8777
-12.5 | -1.0181 | 0.01268 | -0.0598 | -80.2918
-12 | -0.9476 | 0.01149 | -0.0629 | -82.4717
-11.5 | -0.8951 | 0.01067 | -0.0619 | -83.8894
-11 | -0.8476 | 0.0101 | -0.0597 | -83.9208
-10.5 | -0.7981 | 0.00964 | -0.0578 | -82.7905
-10 | -0.7472 | 0.00928 | -0.0563 | -80.5172
-9.5 | -0.6951 | 0.00895 | -0.055 | -77.6648
-9 | -0.6426 | 0.00865 | -0.0538 | -74.289
-8.5 | -0.5897 | 0.00837 | -0.0527 | -70.454
-8 | -0.5373 | 0.00797 | -0.0515 | -67.4153
-7.5 | -0.4838 | 0.00768 | -0.0505 | -62.9948
-7 | -0.4299 | 0.00744 | -0.0496 | -57.7823
-6.5 | -0.3753 | 0.00723 | -0.0488 | -51.9087
-6 | -0.3203 | 0.00707 | -0.0481 | -45.3041
-5.5 | -0.2654 | 0.00686 | -0.0474 | -38.688
-5 | -0.2103 | 0.00665 | -0.0468 | -31.6241
-4.5 | -0.1548 | 0.00649 | -0.0463 | -23.8521
-4 | -0.0989 | 0.00637 | -0.0458 | -15.5259
-3.5 | -0.0435 | 0.00622 | -0.0453 | -6.9936
-3 | 0.0124 | 0.00611 | -0.0449 | 2.0295
-2.5 | 0.0684 | 0.00601 | -0.0445 | 11.381
-2 | 0.1242 | 0.00595 | -0.0441 | 20.8739
-1.5 | 0.1804 | 0.00587 | -0.0438 | 30.7325
-1 | 0.2364 | 0.00583 | -0.0435 | 40.5489
-0.5 | 0.2927 | 0.00579 | -0.0432 | 50.5527
0 | 0.3486 | 0.00578 | -0.043 | 60.3114
0.5 | 0.4048 | 0.00576 | -0.0427 | 70.2778
1 | 0.4608 | 0.00576 | -0.0425 | 80
1.5 | 0.5168 | 0.00576 | -0.0423 | 89.7222
2 | 0.5726 | 0.00578 | -0.0421 | 99.0657
2.5 | 0.6282 | 0.00581 | -0.0419 | 108.1239
3.5 | 0.7266 | 0.00489 | -0.0392 | 148.589
4 | 0.7738 | 0.00459 | -0.0372 | 168.5839
4.5 | 0.8262 | 0.00462 | -0.0363 | 178.8312
5 | 0.8988 | 0.0048 | -0.0401 | 187.25
5.5 | 0.9619 | 0.00503 | -0.0417 | 191.2326
6 | 1.0246 | 0.00528 | -0.0433 | 194.053
6.5 | 1.0848 | 0.00569 | -0.0445 | 190.6503
7 | 1.1443 | 0.00615 | -0.0456 | 186.065
7.5 | 1.2028 | 0.00669 | -0.0466 | 179.7907
8 | 1.2598 | 0.00739 | -0.0474 | 170.4736
8.5 | 1.3154 | 0.00822 | -0.048 | 160.0243
9 | 1.355 | 0.00897 | -0.045 | 151.0591
9.5 | 1.3962 | 0.00964 | -0.0424 | 144.834
10 | 1.4381 | 0.01028 | -0.0399 | 139.893
10.5 | 1.4815 | 0.01086 | -0.0379 | 136.418
11 | 1.5253 | 0.01146 | -0.036 | 133.0977
11.5 | 1.5683 | 0.01211 | -0.034 | 129.5045
12 | 1.6109 | 0.01275 | -0.0321 | 126.3451
12.5 | 1.6518 | 0.01346 | -0.03 | 122.7192
13 | 1.6904 | 0.01423 | -0.0276 | 118.7913
13.5 | 1.7258 | 0.01508 | -0.0247 | 114.443
14 | 1.7524 | 0.01591 | -0.0203 | 110.1446
14.5 | 1.7777 | 0.01699 | -0.0162 | 104.6321
15 | 1.7981 | 0.01847 | -0.0122 | 97.3525
15.5 | 1.8194 | 0.0201 | -0.009 | 90.5174
16 | 1.8363 | 0.02226 | -0.0062 | 82.4933
16.5 | 1.8475 | 0.02524 | -0.004 | 73.1973
17 | 1.854 | 0.02915 | -0.0029 | 63.6021
17.5 | 1.8482 | 0.03488 | -0.0029 | 52.9874
18 | 1.8337 | 0.0422 | -0.004 | 43.4526
18.5 | 1.8131 | 0.05054 | -0.0059 | 35.8746
19 | 1.7809 | 0.06056 | -0.0085 | 29.4072
19.5 | 1.7433 | 0.07156 | -0.0116 | 24.3614
20 | 1.7053 | 0.08287 | -0.0152 | 20.578

## 109. Re 10M Mach 0.25 (1)
BIGFOIL.COM POLAR EXPORT
NACA45010
NACA45010 |  |  |  | Cl Max: | 1.477 | at alpha= | 11 | deg
JavaFoil+Calcfoil stall+Eppler ext transition |  |  |  | L/D Max: | 148.566 | at alpha= | 8.5 | deg
Re: | 10000000 |  |  | Cd Min: | 0.00854 | at alpha= | 5 | deg
Mach: | 0.25 |  |  | Cl=0 at alpha= | -3.0424 | deg
|  |  |  | @ Cl=0.1, Cd= | 0.009401
|  |  |  | @ Cl=0.4, Cd= | 0.0098241
|  |  |  | @ Cl=0.6, Cd= | 0.009545
alpha (deg) | Cl | Cd | Cm | Cl/Cd
-14.5 | -0.065 | 0.10971 | -0.02 | -0.595
-14 | -0.131 | 0.10265 | -0.02 | -1.272
-13.5 | -0.188 | 0.09749 | -0.02 | -1.927
-13 | -0.23 | 0.09966 | -0.018 | -2.307
-12.5 | -0.267 | 0.08797 | -0.02 | -3.035
-12 | -0.298 | 0.08321 | -0.02 | -3.587
-11.5 | -0.325 | 0.07775 | -0.02 | -4.185
-11 | -0.347 | 0.07292 | -0.02 | -4.764
-10.5 | -0.364 | 0.06841 | -0.02 | -5.324
-10 | -0.376 | 0.06422 | -0.02 | -5.847
-9.5 | -0.381 | 0.06041 | -0.02 | -6.307
-9 | -0.381 | 0.05674 | -0.021 | -6.707
-8.5 | -0.374 | 0.05278 | -0.021 | -7.088
-8 | -0.362 | 0.04916 | -0.022 | -7.36
-7.5 | -0.344 | 0.04557 | -0.023 | -7.545
-7 | -0.32 | 0.04194 | -0.024 | -7.632
-6.5 | -0.291 | 0.03921 | -0.025 | -7.428
-6 | -0.259 | 0.03529 | -0.026 | -7.344
-5.5 | -0.269 | 0.00976 | -0.041 | -27.55
-5 | -0.219 | 0.00957 | -0.041 | -22.915
-4.5 | -0.166 | 0.01015 | -0.041 | -16.394
-4 | -0.111 | 0.01004 | -0.041 | -11.068
-3.5 | -0.054 | 0.00986 | -0.041 | -5.444
-3 | 0.005 | 0.00968 | -0.041 | 0.543
-2.5 | 0.065 | 0.00951 | -0.041 | 6.867
-2 | 0.126 | 0.00932 | -0.041 | 13.535
-1.5 | 0.187 | 0.00924 | -0.041 | 20.289
-1 | 0.249 | 0.01011 | -0.042 | 24.626
-0.5 | 0.311 | 0.00993 | -0.042 | 31.312
0 | 0.372 | 0.00987 | -0.042 | 37.742
0.5 | 0.433 | 0.00977 | -0.042 | 44.332
1 | 0.494 | 0.0097 | -0.042 | 50.949
1.5 | 0.555 | 0.00965 | -0.042 | 57.471
2 | 0.615 | 0.00951 | -0.043 | 64.703
2.5 | 0.676 | 0.00861 | -0.043 | 78.501
3 | 0.736 | 0.00876 | -0.043 | 84.017
3.5 | 0.796 | 0.00877 | -0.043 | 90.768
4 | 0.856 | 0.00887 | -0.043 | 96.549
4.5 | 0.916 | 0.00902 | -0.044 | 101.512
5 | 0.975 | 0.00854 | -0.044 | 114.168
5.5 | 1.034 | 0.00881 | -0.044 | 117.342
6 | 1.093 | 0.0091 | -0.044 | 120.137
6.5 | 1.151 | 0.00883 | -0.045 | 130.394
7 | 1.207 | 0.00922 | -0.045 | 130.912
7.5 | 1.26 | 0.00917 | -0.045 | 137.416
8 | 1.31 | 0.00927 | -0.045 | 141.363
8.5 | 1.356 | 0.00913 | -0.046 | 148.566
9 | 1.393 | 0.01158 | -0.046 | 120.353
9.5 | 1.426 | 0.01281 | -0.046 | 111.291
10 | 1.451 | 0.01384 | -0.046 | 104.844
10.5 | 1.468 | 0.01501 | -0.046 | 97.826
11 | 1.477 | 0.01641 | -0.046 | 89.999
11.5 | 1.476 | 0.01816 | -0.046 | 81.297
12 | 1.466 | 0.02028 | -0.046 | 72.299
12.5 | 1.444 | 0.02287 | -0.045 | 63.127
13 | 1.408 | 0.02602 | -0.045 | 54.132
13.5 | 1.362 | 0.02987 | -0.045 | 45.613
14 | 1.307 | 0.03422 | -0.045 | 38.201
14.5 | 1.243 | 0.03927 | -0.044 | 31.643
15 | 1.17 | 0.0449 | -0.044 | 26.056
15.5 | 1.09 | 0.05102 | -0.044 | 21.366
16 | 1.003 | 0.05849 | -0.043 | 17.152

## 110. Re 10M Mach 0.25 (2)
BIGFOIL.COM POLAR EXPORT
NACA45010
NACA45010 |  |  |  | Cl Max: | 1.8142 | at alpha= | 15.5 | deg
XFOIL ncrit=9 |  |  |  | L/D Max: | 196.741 | at alpha= | 6 | deg
Re: | 10000000 |  |  | Cd Min: | 0.17778 | at alpha= | -15.5 | deg
Mach: | 0.25 |  |  | Cl=0 at alpha= | -3.1014 | deg
|  |  |  | @ Cl=0.1, Cd= | 0.0060282
|  |  |  | @ Cl=0.4, Cd= | 0.0058
|  |  |  | @ Cl=0.6, Cd= | 0.0058272
alpha (deg) | Cl | Cd | Cm | Cl/Cd
-15.5 | -0.5058 | 0.17778 | 0.0151 | -2.8451
-15 | -0.4938 | 0.16969 | 0.0118 | -2.91
-14.5 | -0.4901 | 0.15889 | 0.0079 | -3.0845
-14 | -0.4797 | 0.15113 | 0.0047 | -3.1741
-13.5 | -0.4677 | 0.1442 | 0.0019 | -3.2434
-13 | -0.4372 | 0.13538 | -0.0067 | -3.2294
-12.5 | -0.44 | 0.13056 | -0.0042 | -3.3701
-11.5 | -0.4444 | 0.08332 | -0.0529 | -5.3337
-11 | -0.6003 | 0.0557 | -0.0755 | -10.7774
-10.5 | -0.8264 | 0.01488 | -0.0708 | -55.5376
-10 | -0.7825 | 0.01258 | -0.0673 | -62.2019
-9.5 | -0.7313 | 0.01117 | -0.0645 | -65.47
-9 | -0.6775 | 0.0102 | -0.062 | -66.4216
-8.5 | -0.6219 | 0.00952 | -0.0599 | -65.3256
-8 | -0.5654 | 0.00899 | -0.058 | -62.8921
-7.5 | -0.5082 | 0.00855 | -0.0563 | -59.4386
-7 | -0.4517 | 0.00799 | -0.0546 | -56.5332
-6.5 | -0.3942 | 0.00763 | -0.0532 | -51.6645
-6 | -0.3362 | 0.00734 | -0.052 | -45.8038
-5.5 | -0.278 | 0.0071 | -0.0509 | -39.1549
-5 | -0.22 | 0.00686 | -0.0499 | -32.07
-4.5 | -0.1624 | 0.00663 | -0.0489 | -24.4947
-4 | -0.1042 | 0.00645 | -0.0481 | -16.155
-3.5 | -0.046 | 0.00632 | -0.0474 | -7.2785
-3 | 0.0117 | 0.00618 | -0.0467 | 1.8932
-2.5 | 0.0701 | 0.00608 | -0.0462 | 11.5296
-2 | 0.1278 | 0.00598 | -0.0456 | 21.3712
-1.5 | 0.186 | 0.00591 | -0.0451 | 31.4721
-1 | 0.2441 | 0.00587 | -0.0447 | 41.5843
-0.5 | 0.3021 | 0.00582 | -0.0444 | 51.9072
0 | 0.3601 | 0.0058 | -0.044 | 62.0862
0.5 | 0.4179 | 0.0058 | -0.0437 | 72.0517
1 | 0.476 | 0.00579 | -0.0434 | 82.2107
1.5 | 0.5338 | 0.00582 | -0.0431 | 91.7182
2 | 0.5917 | 0.00582 | -0.0429 | 101.6667
2.5 | 0.649 | 0.00587 | -0.0426 | 110.5622
3 | 0.7065 | 0.00585 | -0.0423 | 120.7692
3.5 | 0.7509 | 0.00497 | -0.0397 | 151.0865
4 | 0.7996 | 0.00467 | -0.0374 | 171.2206
4.5 | 0.8547 | 0.00469 | -0.0365 | 182.2388
5 | 0.9307 | 0.00492 | -0.0404 | 189.1667
5.5 | 0.9968 | 0.00515 | -0.0419 | 193.5534
6 | 1.0624 | 0.0054 | -0.0434 | 196.7407
6.5 | 1.1257 | 0.00581 | -0.0445 | 193.7522
7 | 1.188 | 0.0063 | -0.0454 | 188.5714
7.5 | 1.2493 | 0.0069 | -0.0462 | 181.058
8 | 1.3089 | 0.00768 | -0.0466 | 170.4297
8.5 | 1.3603 | 0.00862 | -0.0454 | 157.8074
9 | 1.3998 | 0.00949 | -0.0416 | 147.5026
9.5 | 1.4427 | 0.01022 | -0.0384 | 141.1644
10 | 1.4864 | 0.01091 | -0.0354 | 136.242
10.5 | 1.5316 | 0.01161 | -0.0327 | 131.9208
11 | 1.5766 | 0.01232 | -0.03 | 127.9708
11.5 | 1.6203 | 0.01308 | -0.0272 | 123.8761
12 | 1.6622 | 0.01389 | -0.0241 | 119.6688
12.5 | 1.6977 | 0.01484 | -0.02 | 114.4003
13 | 1.7257 | 0.0158 | -0.0148 | 109.2215
13.5 | 1.7525 | 0.01705 | -0.0101 | 102.7859
14 | 1.7731 | 0.01882 | -0.0055 | 94.2136
14.5 | 1.7932 | 0.02095 | -0.0019 | 85.5943
15 | 1.8075 | 0.02393 | 0.0009 | 75.5328
15.5 | 1.8142 | 0.02815 | 0.0024 | 64.4476
16 | 1.8111 | 0.03407 | 0.0024 | 53.1582
16.5 | 1.7955 | 0.04191 | 0.001 | 42.8418
17 | 1.7667 | 0.05146 | -0.0012 | 34.3315
17.5 | 1.7261 | 0.06241 | -0.004 | 27.6574
18 | 1.6801 | 0.07432 | -0.0076 | 22.6063
18.5 | 1.6436 | 0.08544 | -0.0112 | 19.2369
19 | 1.6102 | 0.09646 | -0.0149 | 16.6929
19.5 | 1.5805 | 0.10722 | -0.0189 | 14.7407
20 | 1.5529 | 0.11794 | -0.0232 | 13.1669

## 111. Re 10M Mach 0.50 (1)
BIGFOIL.COM POLAR EXPORT
NACA45010
NACA45010 |  |  |  | Cl Max: | 1.419 | at alpha= | 8.5 | deg
JavaFoil+Calcfoil stall+Eppler ext transition |  |  |  | L/D Max: | 151.567 | at alpha= | 7 | deg
Re: | 10000000 |  |  | Cd Min: | 0.0085 | at alpha= | 3 | deg
Mach: | 0.5 |  |  | Cl=0 at alpha= | -3.0476 | deg
|  |  |  | @ Cl=0.1, Cd= | 0.0096159
|  |  |  | @ Cl=0.4, Cd= | 0.0091016
|  |  |  | @ Cl=0.6, Cd= | 0.0098496
alpha (deg) | Cl | Cd | Cm | Cl/Cd
-20 | -0.898 | 0.14141 | -0.027 | -6.348
-19.5 | -0.875 | 0.13106 | -0.028 | -6.673
-19 | -0.852 | 0.12132 | -0.028 | -7.022
-18.5 | -0.819 | 0.1324 | -0.026 | -6.188
-18 | -0.795 | 0.12308 | -0.026 | -6.455
-17.5 | -0.771 | 0.1139 | -0.027 | -6.765
-17 | -0.747 | 0.10567 | -0.028 | -7.068
-16.5 | -0.716 | 0.11263 | -0.025 | -6.357
-16 | -0.691 | 0.10462 | -0.026 | -6.602
-15.5 | -0.667 | 0.09633 | -0.026 | -6.92
-15 | -0.643 | 0.08822 | -0.027 | -7.285
-14.5 | -0.611 | 0.09454 | -0.025 | -6.466
-14 | -0.586 | 0.08705 | -0.025 | -6.734
-13.5 | -0.562 | 0.07985 | -0.026 | -7.035
-13 | -0.533 | 0.08261 | -0.024 | -6.446
-12.5 | -0.506 | 0.07766 | -0.024 | -6.52
-12 | -0.482 | 0.07038 | -0.026 | -6.843
-11.5 | -0.453 | 0.07172 | -0.024 | -6.322
-11 | -0.427 | 0.06755 | -0.024 | -6.318
-10.5 | -0.401 | 0.06216 | -0.025 | -6.454
-10 | -0.374 | 0.06248 | -0.024 | -5.979
-9.5 | -0.347 | 0.05849 | -0.024 | -5.931
-9 | -0.321 | 0.05424 | -0.025 | -5.916
-8.5 | -0.293 | 0.05403 | -0.023 | -5.43
-8 | -0.267 | 0.05026 | -0.024 | -5.31
-7.5 | -0.24 | 0.04946 | -0.023 | -4.847
-7 | -0.213 | 0.04605 | -0.023 | -4.627
-6.5 | -0.186 | 0.04513 | -0.023 | -4.121
-6 | -0.159 | 0.04221 | -0.023 | -3.775
-5.5 | -0.132 | 0.04105 | -0.023 | -3.222
-5 | -0.105 | 0.03922 | -0.023 | -2.688
-4.5 | -0.128 | 0.03591 | -0.024 | -3.578
-4 | -0.093 | 0.03185 | -0.028 | -2.933
-3.5 | -0.057 | 0.00929 | -0.046 | -6.167
-3 | 0.006 | 0.00994 | -0.046 | 0.575
-2.5 | 0.072 | 0.00969 | -0.046 | 7.41
-2 | 0.14 | 0.00951 | -0.046 | 14.668
-1.5 | 0.208 | 0.00935 | -0.046 | 22.284
-1 | 0.277 | 0.00925 | -0.047 | 30.001
-0.5 | 0.347 | 0.00914 | -0.047 | 37.947
0 | 0.416 | 0.00909 | -0.047 | 45.716
0.5 | 0.484 | 0.00912 | -0.047 | 52.997
1 | 0.551 | 0.0099 | -0.047 | 55.708
1.5 | 0.619 | 0.00983 | -0.047 | 62.951
2 | 0.686 | 0.00987 | -0.048 | 69.535
2.5 | 0.753 | 0.00983 | -0.048 | 76.667
3 | 0.82 | 0.0085 | -0.048 | 96.462
3.5 | 0.887 | 0.00855 | -0.048 | 103.691
4 | 0.953 | 0.00874 | -0.049 | 108.996
4.5 | 1.019 | 0.00899 | -0.049 | 113.306
5 | 1.084 | 0.00873 | -0.049 | 124.122
5.5 | 1.148 | 0.00915 | -0.049 | 125.525
6 | 1.212 | 0.00903 | -0.05 | 134.204
6.5 | 1.274 | 0.00907 | -0.05 | 140.469
7 | 1.332 | 0.00879 | -0.05 | 151.567
7.5 | 1.38 | 0.01054 | -0.05 | 130.929
8 | 1.417 | 0.01182 | -0.05 | 119.944
8.5 | 1.419 | 0.01621 | -0.05 | 87.544
9 | 1.41 | 0.01911 | -0.049 | 73.773
9.5 | 1.362 | 0.0228 | -0.049 | 59.739
10 | 1.192 | 0.02828 | -0.048 | 42.151
10.5 | 0.831 | 0.03475 | -0.047 | 23.914
11 | 0.857 | 0.03738 | -0.047 | 22.933
11.5 | 0.88 | 0.04193 | -0.047 | 20.994
12 | 0.904 | 0.04659 | -0.046 | 19.399
12.5 | 0.928 | 0.05142 | -0.046 | 18.045
13 | 0.953 | 0.05562 | -0.046 | 17.134
13.5 | 0.978 | 0.06001 | -0.046 | 16.299

## 112. Re 10M Mach 0.50 (2)
BIGFOIL.COM POLAR EXPORT
NACA45010
NACA45010 |  |  |  | Cl Max: | 1.7499 | at alpha= | 11.5 | deg
XFOIL ncrit=9 |  |  |  | L/D Max: | 206.094 | at alpha= | 6.5 | deg
Re: | 10000000 |  |  | Cd Min: | 0.25852 | at alpha= | -20 | deg
Mach: | 0.5 |  |  | Cl=0 at alpha= | -3.0584 | deg
|  |  |  | @ Cl=0.1, Cd= | 0.0063138
|  |  |  | @ Cl=0.4, Cd= | 0.0059817
|  |  |  | @ Cl=0.6, Cd= | 0.0060136
alpha (deg) | Cl | Cd | Cm | Cl/Cd
-20 | -0.7019 | 0.25852 | 0.0541 | -2.7151
-19.5 | -0.6803 | 0.25039 | 0.0495 | -2.717
-19 | -0.658 | 0.24302 | 0.045 | -2.7076
-18.5 | -0.6355 | 0.23597 | 0.0408 | -2.6931
-18 | -0.6139 | 0.22828 | 0.0365 | -2.6892
-17.5 | -0.5927 | 0.22025 | 0.0323 | -2.691
-17 | -0.572 | 0.21234 | 0.0282 | -2.6938
-16.5 | -0.5518 | 0.20411 | 0.0241 | -2.7034
-16 | -0.5331 | 0.19553 | 0.02 | -2.7264
-15.5 | -0.5113 | 0.18896 | 0.0164 | -2.7059
-15 | -0.4922 | 0.18131 | 0.0128 | -2.7147
-14.5 | -0.4708 | 0.17478 | 0.0095 | -2.6937
-14 | -0.4525 | 0.16714 | 0.0061 | -2.7073
-13.5 | -0.4265 | 0.1583 | -0.0002 | -2.6943
-12.5 | -0.3033 | 0.13067 | -0.0397 | -2.3211
-12 | -0.2867 | 0.12472 | -0.042 | -2.2987
-11.5 | -0.271 | 0.11819 | -0.0447 | -2.2929
-11 | -0.2534 | 0.11227 | -0.0472 | -2.2571
-10.5 | -0.2401 | 0.10535 | -0.0501 | -2.2791
-10 | -0.2286 | 0.09827 | -0.053 | -2.3262
-9.5 | -0.2243 | 0.09015 | -0.0564 | -2.4881
-9 | -0.215 | 0.08347 | -0.0592 | -2.5758
-8.5 | -0.2052 | 0.07724 | -0.0618 | -2.6567
-8 | -0.203 | 0.07039 | -0.0646 | -2.8839
-7.5 | -0.2014 | 0.06434 | -0.067 | -3.1302
-7 | -0.2213 | 0.05798 | -0.069 | -3.8168
-6.5 | -0.2241 | 0.04986 | -0.0725 | -4.4946
-6 | -0.2123 | 0.04245 | -0.0738 | -5.0012
-5.5 | -0.2068 | 0.03211 | -0.0734 | -6.4404
-5 | -0.1894 | 0.02275 | -0.0703 | -8.3253
-4.5 | -0.1909 | 0.00958 | -0.0644 | -19.9269
-4 | -0.1289 | 0.00746 | -0.0608 | -17.2788
-3.5 | -0.0605 | 0.00691 | -0.0581 | -8.7554
-3 | 0.008 | 0.0066 | -0.0559 | 1.2121
-2.5 | 0.076 | 0.00636 | -0.0541 | 11.9497
-2 | 0.1435 | 0.00623 | -0.0525 | 23.0337
-1.5 | 0.2109 | 0.0061 | -0.0513 | 34.5738
-1 | 0.2777 | 0.00605 | -0.0502 | 45.9008
-0.5 | 0.3448 | 0.00599 | -0.0493 | 57.5626
0 | 0.4112 | 0.00598 | -0.0485 | 68.7625
0.5 | 0.4779 | 0.00597 | -0.0478 | 80.0503
1 | 0.5443 | 0.00598 | -0.0471 | 91.0201
1.5 | 0.6106 | 0.00602 | -0.0464 | 101.4286
2 | 0.6773 | 0.00606 | -0.0458 | 111.7657
2.5 | 0.7435 | 0.00613 | -0.045 | 121.2887
3 | 0.8104 | 0.00617 | -0.0442 | 131.3452
3.5 | 0.8624 | 0.0054 | -0.0409 | 159.7037
4 | 0.9165 | 0.00506 | -0.0373 | 181.1265
4.5 | 0.9856 | 0.00513 | -0.0365 | 192.1248
5 | 1.0793 | 0.00542 | -0.0407 | 199.1328
5.5 | 1.1597 | 0.00571 | -0.0418 | 203.0998
6 | 1.2399 | 0.00603 | -0.0425 | 205.6219
6.5 | 1.319 | 0.0064 | -0.0427 | 206.0938
7 | 1.3955 | 0.00708 | -0.0423 | 197.1045
7.5 | 1.4707 | 0.00794 | -0.0414 | 185.2267
8 | 1.5205 | 0.00915 | -0.0359 | 166.1749
8.5 | 1.5516 | 0.01072 | -0.0273 | 144.7388
9 | 1.5948 | 0.01193 | -0.0204 | 133.6798
9.5 | 1.6372 | 0.0131 | -0.0133 | 124.9771
10 | 1.6729 | 0.0143 | -0.0052 | 116.986
10.5 | 1.71 | 0.01586 | 0.0018 | 107.8184
11 | 1.7387 | 0.01823 | 0.0083 | 95.3758
11.5 | 1.7499 | 0.02242 | 0.0132 | 78.0508
12 | 1.7347 | 0.03016 | 0.0138 | 57.5166
12.5 | 1.6883 | 0.04156 | 0.0109 | 40.6232
13 | 1.632 | 0.05308 | 0.0083 | 30.746
13.5 | 1.5768 | 0.06446 | 0.0053 | 24.4617
14 | 1.5274 | 0.07585 | 0.0018 | 20.1371
14.5 | 1.4842 | 0.08733 | -0.0023 | 16.9953
15 | 1.447 | 0.09869 | -0.0066 | 14.6621
15.5 | 1.4127 | 0.11019 | -0.0113 | 12.8206
16 | 1.384 | 0.12153 | -0.0163 | 11.3881
16.5 | 1.3556 | 0.13317 | -0.0219 | 10.1795

## 113. Re 12M Mach 0.00 (1)
BIGFOIL.COM POLAR EXPORT
NACA45010
NACA45010 |  |  |  | Cl Max: | 1.516 | at alpha= | 12.5 | deg
JavaFoil+Calcfoil stall+Eppler ext transition |  |  |  | L/D Max: | 142.419 | at alpha= | 9 | deg
Re: | 12000000 |  |  | Cd Min: | 0.00848 | at alpha= | 3.5 | deg
Mach: | 0 |  |  | Cl=0 at alpha= | -3.0439 | deg
|  |  |  | @ Cl=0.1, Cd= | 0.0090097
|  |  |  | @ Cl=0.4, Cd= | 0.0093805
|  |  |  | @ Cl=0.6, Cd= | 0.010163
alpha (deg) | Cl | Cd | Cm | Cl/Cd
-17 | -0.405 | 0.12973 | -0.02 | -3.124
-16.5 | -0.417 | 0.12283 | -0.02 | -3.395
-16 | -0.428 | 0.11653 | -0.02 | -3.676
-15.5 | -0.439 | 0.11086 | -0.02 | -3.962
-15 | -0.449 | 0.10497 | -0.02 | -4.281
-14.5 | -0.459 | 0.10004 | -0.02 | -4.584
-14 | -0.467 | 0.0948 | -0.02 | -4.922
-13.5 | -0.473 | 0.08959 | -0.02 | -5.283
-13 | -0.478 | 0.08489 | -0.02 | -5.635
-12.5 | -0.482 | 0.0801 | -0.02 | -6.013
-12 | -0.483 | 0.07558 | -0.02 | -6.388
-11.5 | -0.482 | 0.07107 | -0.021 | -6.776
-11 | -0.478 | 0.0668 | -0.021 | -7.15
-10.5 | -0.471 | 0.06268 | -0.021 | -7.51
-10 | -0.461 | 0.05893 | -0.021 | -7.819
-9.5 | -0.447 | 0.05592 | -0.022 | -8.001
-9 | -0.431 | 0.05216 | -0.022 | -8.262
-8.5 | -0.411 | 0.04875 | -0.023 | -8.43
-8 | -0.388 | 0.04507 | -0.024 | -8.608
-7.5 | -0.362 | 0.04107 | -0.025 | -8.817
-7 | -0.333 | 0.03677 | -0.026 | -9.061
-6.5 | -0.36 | 0.0097 | -0.039 | -37.161
-6 | -0.315 | 0.00948 | -0.039 | -33.233
-5.5 | -0.267 | 0.00927 | -0.039 | -28.78
-5 | -0.216 | 0.00984 | -0.039 | -21.963
-4.5 | -0.163 | 0.00976 | -0.039 | -16.732
-4 | -0.109 | 0.00955 | -0.04 | -11.364
-3.5 | -0.052 | 0.00938 | -0.04 | -5.579
-3 | 0.005 | 0.00921 | -0.04 | 0.555
-2.5 | 0.063 | 0.00911 | -0.04 | 6.96
-2 | 0.122 | 0.00895 | -0.04 | 13.667
-1.5 | 0.182 | 0.00979 | -0.04 | 18.559
-1 | 0.241 | 0.00964 | -0.04 | 25.04
-0.5 | 0.301 | 0.00948 | -0.04 | 31.764
0 | 0.361 | 0.00944 | -0.041 | 38.225
0.5 | 0.42 | 0.00935 | -0.041 | 44.897
1 | 0.479 | 0.01043 | -0.041 | 45.91
1.5 | 0.537 | 0.01033 | -0.041 | 52.048
2 | 0.596 | 0.01017 | -0.041 | 58.642
2.5 | 0.655 | 0.01007 | -0.041 | 65.054
3 | 0.713 | 0.00849 | -0.042 | 83.972
3.5 | 0.772 | 0.00848 | -0.042 | 90.974
4 | 0.83 | 0.00853 | -0.042 | 97.229
4.5 | 0.888 | 0.0087 | -0.042 | 102.059
5 | 0.945 | 0.00888 | -0.043 | 106.43
5.5 | 1.003 | 0.00913 | -0.043 | 109.862
6 | 1.06 | 0.0094 | -0.043 | 112.806
6.5 | 1.117 | 0.00971 | -0.043 | 115.004
7 | 1.172 | 0.00931 | -0.043 | 125.854
7.5 | 1.224 | 0.00915 | -0.044 | 133.719
8 | 1.274 | 0.00972 | -0.044 | 131.117
8.5 | 1.322 | 0.00941 | -0.044 | 140.469
9 | 1.364 | 0.00958 | -0.044 | 142.419
9.5 | 1.403 | 0.0114 | -0.045 | 123.028
10 | 1.436 | 0.01213 | -0.045 | 118.406
10.5 | 1.464 | 0.01291 | -0.045 | 113.419
11 | 1.487 | 0.0138 | -0.045 | 107.785
11.5 | 1.504 | 0.01481 | -0.045 | 101.517
12 | 1.514 | 0.01603 | -0.045 | 94.429
12.5 | 1.516 | 0.01748 | -0.045 | 86.699
13 | 1.509 | 0.01927 | -0.045 | 78.33
13.5 | 1.496 | 0.02147 | -0.045 | 69.665
14 | 1.477 | 0.02399 | -0.045 | 61.577
14.5 | 1.452 | 0.027 | -0.045 | 53.803
15 | 1.423 | 0.03056 | -0.045 | 46.554
15.5 | 1.39 | 0.03436 | -0.044 | 40.439
16 | 1.352 | 0.03874 | -0.044 | 34.911
16.5 | 1.313 | 0.04341 | -0.044 | 30.248
17 | 1.271 | 0.04849 | -0.044 | 26.213
17.5 | 1.228 | 0.05398 | -0.044 | 22.742

## 114. Re 12M Mach 0.00 (2)
BIGFOIL.COM POLAR EXPORT
NACA45010
NACA45010 |  |  |  | Cl Max: | 1.8816 | at alpha= | 17.5 | deg
XFOIL ncrit=9 |  |  |  | L/D Max: | 195.706 | at alpha= | 6 | deg
Re: | 12000000 |  |  | Cd Min: | 0.06869 | at alpha= | 20 | deg
Mach: | 0 |  |  | Cl=0 at alpha= | -3.1092 | deg
|  |  |  | @ Cl=0.1, Cd= | 0.0058037
|  |  |  | @ Cl=0.4, Cd= | 0.0056196
|  |  |  | @ Cl=0.6, Cd= | 0.0056518
alpha (deg) | Cl | Cd | Cm | Cl/Cd
-13.5 | -1.1213 | 0.01351 | -0.0561 | -82.9978
-13 | -1.0598 | 0.01212 | -0.0579 | -87.4422
-12.5 | -0.9897 | 0.01111 | -0.0614 | -89.0819
-12 | -0.9411 | 0.01044 | -0.0599 | -90.1437
-11.5 | -0.8944 | 0.00982 | -0.058 | -91.0794
-11 | -0.8458 | 0.00937 | -0.0563 | -90.2668
-10.5 | -0.7954 | 0.00901 | -0.055 | -88.2797
-10 | -0.7442 | 0.00872 | -0.0539 | -85.344
-9.5 | -0.6923 | 0.00846 | -0.0528 | -81.8322
-9 | -0.64 | 0.00821 | -0.0518 | -77.9537
-8.5 | -0.5872 | 0.00799 | -0.051 | -73.4919
-8 | -0.5347 | 0.00768 | -0.05 | -69.6224
-7.5 | -0.4814 | 0.00741 | -0.0492 | -64.9663
-7 | -0.4279 | 0.00717 | -0.0484 | -59.6792
-6.5 | -0.3736 | 0.00696 | -0.0478 | -53.6782
-6 | -0.319 | 0.00681 | -0.0472 | -46.8429
-5.5 | -0.264 | 0.00664 | -0.0467 | -39.759
-5 | -0.2093 | 0.00643 | -0.0462 | -32.5505
-4.5 | -0.1542 | 0.00627 | -0.0457 | -24.5933
-3.5 | -0.0433 | 0.00603 | -0.0449 | -7.1808
-3 | 0.0121 | 0.00593 | -0.0445 | 2.0405
-2.5 | 0.0678 | 0.00585 | -0.0441 | 11.5897
-2 | 0.1235 | 0.00577 | -0.0438 | 21.4038
-1.5 | 0.1792 | 0.00572 | -0.0435 | 31.3287
-1 | 0.2352 | 0.00567 | -0.0433 | 41.4815
-0.5 | 0.2909 | 0.00565 | -0.043 | 51.4867
0 | 0.3469 | 0.00561 | -0.0428 | 61.836
0.5 | 0.4025 | 0.00562 | -0.0426 | 71.6192
1 | 0.4586 | 0.0056 | -0.0425 | 81.8929
1.5 | 0.5141 | 0.00563 | -0.0423 | 91.3144
2 | 0.5698 | 0.00563 | -0.0421 | 101.2078
2.5 | 0.6252 | 0.00567 | -0.0419 | 110.2646
3 | 0.6802 | 0.00568 | -0.0417 | 119.7535
3.5 | 0.726 | 0.00492 | -0.0399 | 147.561
4.5 | 0.8223 | 0.00451 | -0.0365 | 182.3282
5 | 0.8806 | 0.00465 | -0.0371 | 189.3763
5.5 | 0.9529 | 0.0049 | -0.041 | 194.4694
6 | 1.0118 | 0.00517 | -0.0419 | 195.706
6.5 | 1.0712 | 0.00559 | -0.0431 | 191.6279
7 | 1.1299 | 0.00605 | -0.0442 | 186.7603
7.5 | 1.1877 | 0.00658 | -0.0452 | 180.5015
8 | 1.2439 | 0.0073 | -0.0459 | 170.3973
8.5 | 1.2998 | 0.00802 | -0.0467 | 162.0698
9 | 1.3505 | 0.00876 | -0.0463 | 154.1667
9.5 | 1.3916 | 0.00936 | -0.0438 | 148.6752
10 | 1.4345 | 0.00991 | -0.0417 | 144.7528
10.5 | 1.4773 | 0.01044 | -0.0396 | 141.5038
11 | 1.5211 | 0.01099 | -0.0379 | 138.4076
11.5 | 1.5646 | 0.01159 | -0.0362 | 134.9957
12 | 1.6073 | 0.01221 | -0.0345 | 131.638
12.5 | 1.6496 | 0.01283 | -0.0328 | 128.5737
13 | 1.6892 | 0.01356 | -0.0307 | 124.5723
13.5 | 1.7277 | 0.01428 | -0.0285 | 120.9874
14 | 1.7623 | 0.01508 | -0.0257 | 116.8634
14.5 | 1.7864 | 0.01599 | -0.0212 | 111.7198
15 | 1.811 | 0.01707 | -0.0173 | 106.0926
15.5 | 1.8346 | 0.01832 | -0.0139 | 100.1419
16 | 1.8543 | 0.01996 | -0.0106 | 92.9008
16.5 | 1.8687 | 0.02219 | -0.0077 | 84.2136
17 | 1.8801 | 0.02505 | -0.0056 | 75.0539
17.5 | 1.8816 | 0.02929 | -0.0043 | 64.2404
18 | 1.879 | 0.03457 | -0.0042 | 54.3535
18.5 | 1.8722 | 0.04077 | -0.0051 | 45.921
19 | 1.8551 | 0.04853 | -0.0067 | 38.2258
19.5 | 1.8258 | 0.0581 | -0.0091 | 31.4251
20 | 1.7903 | 0.06869 | -0.012 | 26.0635

## 115. Re 12M Mach 0.10 (1)
BIGFOIL.COM POLAR EXPORT
NACA45010
NACA45010 |  |  |  | Cl Max: | 1.51 | at alpha= | 12 | deg
JavaFoil+Calcfoil stall+Eppler ext transition |  |  |  | L/D Max: | 140.914 | at alpha= | 9 | deg
Re: | 12000000 |  |  | Cd Min: | 0.00855 | at alpha= | 3 | deg
Mach: | 0.1 |  |  | Cl=0 at alpha= | -3.0431 | deg
|  |  |  | @ Cl=0.1, Cd= | 0.0090224
|  |  |  | @ Cl=0.4, Cd= | 0.009383
|  |  |  | @ Cl=0.6, Cd= | 0.010189
alpha (deg) | Cl | Cd | Cm | Cl/Cd
-16.5 | -0.375 | 0.12426 | -0.02 | -3.019
-16 | -0.389 | 0.11853 | -0.02 | -3.279
-15.5 | -0.402 | 0.11235 | -0.02 | -3.577
-15 | -0.415 | 0.10677 | -0.02 | -3.883
-14.5 | -0.426 | 0.10128 | -0.02 | -4.21
-14 | -0.437 | 0.09634 | -0.02 | -4.537
-13.5 | -0.447 | 0.09083 | -0.02 | -4.918
-13 | -0.454 | 0.08592 | -0.02 | -5.29
-12.5 | -0.461 | 0.08095 | -0.02 | -5.689
-12 | -0.464 | 0.07646 | -0.02 | -6.072
-11.5 | -0.466 | 0.0721 | -0.02 | -6.458
-11 | -0.464 | 0.06766 | -0.021 | -6.861
-10.5 | -0.46 | 0.06367 | -0.021 | -7.219
-10 | -0.452 | 0.05967 | -0.021 | -7.572
-9.5 | -0.44 | 0.05613 | -0.022 | -7.847
-9 | -0.426 | 0.05291 | -0.022 | -8.044
-8.5 | -0.407 | 0.04947 | -0.023 | -8.227
-8 | -0.385 | 0.04584 | -0.023 | -8.399
-7.5 | -0.36 | 0.04195 | -0.024 | -8.581
-7 | -0.332 | 0.03773 | -0.026 | -8.785
-6.5 | -0.36 | 0.00977 | -0.039 | -36.859
-6 | -0.315 | 0.00953 | -0.039 | -33.07
-5.5 | -0.267 | 0.00934 | -0.039 | -28.637
-5 | -0.217 | 0.00992 | -0.04 | -21.849
-4.5 | -0.164 | 0.00981 | -0.04 | -16.696
-4 | -0.109 | 0.00959 | -0.04 | -11.365
-3.5 | -0.053 | 0.00942 | -0.04 | -5.578
-3 | 0.005 | 0.00927 | -0.04 | 0.553
-2.5 | 0.064 | 0.00912 | -0.04 | 6.988
-2 | 0.123 | 0.00896 | -0.04 | 13.724
-1.5 | 0.183 | 0.0098 | -0.04 | 18.632
-1 | 0.243 | 0.00965 | -0.04 | 25.136
-0.5 | 0.303 | 0.00954 | -0.041 | 31.699
0 | 0.362 | 0.00944 | -0.041 | 38.392
0.5 | 0.422 | 0.00935 | -0.041 | 45.101
1 | 0.481 | 0.00931 | -0.041 | 51.683
1.5 | 0.54 | 0.01038 | -0.041 | 52.047
2 | 0.599 | 0.01019 | -0.041 | 58.818
2.5 | 0.658 | 0.01013 | -0.042 | 64.985
3 | 0.717 | 0.00855 | -0.042 | 83.845
3.5 | 0.775 | 0.00855 | -0.042 | 90.72
4 | 0.834 | 0.0086 | -0.042 | 96.969
4.5 | 0.892 | 0.00873 | -0.043 | 102.202
5 | 0.95 | 0.00896 | -0.043 | 106.052
5.5 | 1.008 | 0.00921 | -0.043 | 109.435
6 | 1.065 | 0.00946 | -0.043 | 112.577
6.5 | 1.122 | 0.00976 | -0.043 | 114.904
7 | 1.177 | 0.00939 | -0.044 | 125.442
7.5 | 1.23 | 0.00923 | -0.044 | 133.207
8 | 1.28 | 0.00925 | -0.044 | 138.367
8.5 | 1.327 | 0.00954 | -0.044 | 139.118
9 | 1.369 | 0.00971 | -0.045 | 140.914
9.5 | 1.407 | 0.01156 | -0.045 | 121.688
10 | 1.439 | 0.0123 | -0.045 | 116.991
10.5 | 1.466 | 0.01314 | -0.045 | 111.635
11 | 1.487 | 0.01406 | -0.045 | 105.82
11.5 | 1.502 | 0.01514 | -0.045 | 99.233
12 | 1.51 | 0.01645 | -0.045 | 91.766
12.5 | 1.509 | 0.01801 | -0.045 | 83.763
13 | 1.499 | 0.01995 | -0.045 | 75.132
13.5 | 1.482 | 0.02225 | -0.045 | 66.613
14 | 1.459 | 0.02505 | -0.045 | 58.245
14.5 | 1.43 | 0.0282 | -0.045 | 50.715
15 | 1.396 | 0.03186 | -0.045 | 43.816
15.5 | 1.357 | 0.03619 | -0.044 | 37.507
16 | 1.316 | 0.0407 | -0.044 | 32.327
16.5 | 1.271 | 0.04565 | -0.044 | 27.841
17 | 1.224 | 0.05132 | -0.044 | 23.841

## 116. Re 12M Mach 0.10 (2)
BIGFOIL.COM POLAR EXPORT
NACA45010
NACA45010 |  |  |  | Cl Max: | 1.8737 | at alpha= | 17 | deg
XFOIL ncrit=9 |  |  |  | L/D Max: | 196.262 | at alpha= | 6 | deg
Re: | 12000000 |  |  | Cd Min: | 0.07656 | at alpha= | 20 | deg
Mach: | 0.1 |  |  | Cl=0 at alpha= | -3.1075 | deg
|  |  |  | @ Cl=0.1, Cd= | 0.0058131
|  |  |  | @ Cl=0.4, Cd= | 0.0056191
|  |  |  | @ Cl=0.6, Cd= | 0.0056592
alpha (deg) | Cl | Cd | Cm | Cl/Cd
-15.5 | -1.3199 | 0.02403 | -0.0619 | -54.9272
-15 | -1.2977 | 0.02047 | -0.0577 | -63.3952
-14 | -1.1833 | 0.01637 | -0.0601 | -72.2847
-13.5 | -1.1321 | 0.01498 | -0.0594 | -75.5741
-13 | -1.0717 | 0.01338 | -0.0606 | -80.0972
-12.5 | -0.9997 | 0.01197 | -0.0642 | -83.5171
-12 | -0.95 | 0.0111 | -0.0626 | -85.5856
-11.5 | -0.9034 | 0.01034 | -0.0603 | -87.3694
-11 | -0.8546 | 0.00976 | -0.0584 | -87.5615
-10.5 | -0.8039 | 0.00929 | -0.0569 | -86.5339
-10 | -0.7521 | 0.00893 | -0.0555 | -84.2217
-9.5 | -0.6996 | 0.00862 | -0.0543 | -81.1601
-9 | -0.6465 | 0.00834 | -0.0531 | -77.518
-8.5 | -0.593 | 0.0081 | -0.0521 | -73.2099
-8 | -0.5396 | 0.00782 | -0.0511 | -69.0026
-7.5 | -0.4858 | 0.00751 | -0.0502 | -64.6871
-7 | -0.4317 | 0.00724 | -0.0493 | -59.6271
-6.5 | -0.377 | 0.00701 | -0.0485 | -53.7803
-6 | -0.3218 | 0.00684 | -0.0479 | -47.0468
-5.5 | -0.2662 | 0.00668 | -0.0473 | -39.8503
-5 | -0.211 | 0.00646 | -0.0467 | -32.6625
-4.5 | -0.1555 | 0.00629 | -0.0461 | -24.7218
-4 | -0.0998 | 0.00619 | -0.0457 | -16.1228
-3.5 | -0.0438 | 0.00605 | -0.0452 | -7.2397
-3 | 0.012 | 0.00594 | -0.0448 | 2.0202
-2.5 | 0.0681 | 0.00587 | -0.0444 | 11.6014
-2 | 0.1242 | 0.00577 | -0.0441 | 21.5251
-1.5 | 0.1802 | 0.00573 | -0.0438 | 31.4485
-1 | 0.2366 | 0.00567 | -0.0435 | 41.7284
-0.5 | 0.2926 | 0.00565 | -0.0432 | 51.7876
0 | 0.349 | 0.00561 | -0.043 | 62.2103
0.5 | 0.4049 | 0.00562 | -0.0428 | 72.0463
1 | 0.4613 | 0.0056 | -0.0426 | 82.375
1.5 | 0.5172 | 0.00563 | -0.0424 | 91.865
2 | 0.5732 | 0.00564 | -0.0422 | 101.6312
2.5 | 0.629 | 0.00568 | -0.0421 | 110.7394
3.5 | 0.7305 | 0.00494 | -0.04 | 147.8745
4.5 | 0.8273 | 0.00452 | -0.0365 | 183.031
5 | 0.8864 | 0.00467 | -0.0372 | 189.8073
5.5 | 0.9591 | 0.00492 | -0.0411 | 194.939
6 | 1.0186 | 0.00519 | -0.042 | 196.262
6.5 | 1.0785 | 0.00561 | -0.0431 | 192.246
7 | 1.1377 | 0.00608 | -0.0442 | 187.1217
7.5 | 1.196 | 0.00662 | -0.0451 | 180.6647
8 | 1.2527 | 0.00734 | -0.0458 | 170.6676
8.5 | 1.3088 | 0.00811 | -0.0465 | 161.381
9 | 1.3589 | 0.00884 | -0.0458 | 153.7217
9.5 | 1.4004 | 0.00945 | -0.0432 | 148.1905
10 | 1.4432 | 0.01002 | -0.0409 | 144.0319
10.5 | 1.4864 | 0.01058 | -0.0387 | 140.4915
11 | 1.5308 | 0.01113 | -0.0369 | 137.5382
11.5 | 1.5747 | 0.01174 | -0.0351 | 134.1312
12 | 1.6174 | 0.0124 | -0.0332 | 130.4355
12.5 | 1.6598 | 0.01304 | -0.0313 | 127.2853
13 | 1.6989 | 0.01381 | -0.029 | 123.0196
13.5 | 1.7373 | 0.01455 | -0.0266 | 119.4021
14 | 1.7661 | 0.01543 | -0.0225 | 114.4588
14.5 | 1.7909 | 0.01644 | -0.0181 | 108.9355
15 | 1.8159 | 0.0176 | -0.0144 | 103.1761
15.5 | 1.8375 | 0.01909 | -0.0109 | 96.2546
16 | 1.8546 | 0.02108 | -0.0077 | 87.9791
16.5 | 1.8662 | 0.02382 | -0.0051 | 78.3459
17 | 1.8737 | 0.02739 | -0.0034 | 68.4082
17.5 | 1.8717 | 0.03246 | -0.0029 | 57.6617
18 | 1.8657 | 0.03856 | -0.0035 | 48.3843
18.5 | 1.8518 | 0.04594 | -0.005 | 40.3091
19 | 1.8257 | 0.05502 | -0.0071 | 33.1825
19.5 | 1.7909 | 0.06542 | -0.0099 | 27.3754
20 | 1.7526 | 0.07656 | -0.0132 | 22.8918

## 117. Re 12M Mach 0.25 (1)
BIGFOIL.COM POLAR EXPORT
NACA45010
NACA45010 |  |  |  | Cl Max: | 1.481 | at alpha= | 11 | deg
JavaFoil+Calcfoil stall+Eppler ext transition |  |  |  | L/D Max: | 146.123 | at alpha= | 8.5 | deg
Re: | 12000000 |  |  | Cd Min: | 0.00877 | at alpha= | 3 | deg
Mach: | 0.25 |  |  | Cl=0 at alpha= | -3.0424 | deg
|  |  |  | @ Cl=0.1, Cd= | 0.0092125
|  |  |  | @ Cl=0.4, Cd= | 0.0096303
|  |  |  | @ Cl=0.6, Cd= | 0.010435
alpha (deg) | Cl | Cd | Cm | Cl/Cd
-14.5 | -0.065 | 0.10886 | -0.02 | -0.6
-14 | -0.131 | 0.10201 | -0.02 | -1.28
-13.5 | -0.188 | 0.09647 | -0.02 | -1.948
-13 | -0.23 | 0.09692 | -0.018 | -2.373
-12.5 | -0.267 | 0.08708 | -0.02 | -3.067
-12 | -0.299 | 0.08238 | -0.02 | -3.624
-11.5 | -0.325 | 0.0772 | -0.02 | -4.216
-11 | -0.348 | 0.0723 | -0.02 | -4.807
-10.5 | -0.364 | 0.06809 | -0.02 | -5.351
-10 | -0.376 | 0.06408 | -0.02 | -5.862
-9.5 | -0.381 | 0.06008 | -0.021 | -6.345
-9 | -0.381 | 0.05612 | -0.021 | -6.785
-8.5 | -0.374 | 0.05224 | -0.021 | -7.166
-8 | -0.362 | 0.04914 | -0.022 | -7.367
-7.5 | -0.344 | 0.04558 | -0.023 | -7.55
-7 | -0.321 | 0.04175 | -0.024 | -7.679
-6.5 | -0.292 | 0.0384 | -0.025 | -7.603
-6 | -0.261 | 0.0337 | -0.027 | -7.732
-5.5 | -0.269 | 0.00955 | -0.041 | -28.175
-5 | -0.219 | 0.00937 | -0.041 | -23.402
-4.5 | -0.166 | 0.00991 | -0.041 | -16.789
-4 | -0.111 | 0.00981 | -0.041 | -11.326
-3.5 | -0.054 | 0.00963 | -0.041 | -5.574
-3 | 0.005 | 0.00944 | -0.041 | 0.557
-2.5 | 0.065 | 0.00931 | -0.041 | 7.016
-2 | 0.126 | 0.00914 | -0.041 | 13.798
-1.5 | 0.187 | 0.00906 | -0.041 | 20.689
-1 | 0.249 | 0.0099 | -0.042 | 25.165
-0.5 | 0.311 | 0.00974 | -0.042 | 31.919
0 | 0.372 | 0.00969 | -0.042 | 38.438
0.5 | 0.433 | 0.00956 | -0.042 | 45.309
1 | 0.494 | 0.00949 | -0.042 | 52.049
1.5 | 0.555 | 0.01054 | -0.042 | 52.63
2 | 0.615 | 0.0104 | -0.043 | 59.164
2.5 | 0.676 | 0.01034 | -0.043 | 65.347
3 | 0.736 | 0.00877 | -0.043 | 83.911
3.5 | 0.796 | 0.00879 | -0.043 | 90.552
4 | 0.856 | 0.00883 | -0.043 | 96.946
4.5 | 0.916 | 0.00902 | -0.044 | 101.523
5 | 0.975 | 0.00924 | -0.044 | 105.51
5.5 | 1.034 | 0.00959 | -0.044 | 107.809
6 | 1.093 | 0.00908 | -0.044 | 120.41
6.5 | 1.151 | 0.00942 | -0.045 | 122.229
7 | 1.207 | 0.0092 | -0.045 | 131.247
7.5 | 1.26 | 0.00917 | -0.045 | 137.454
8 | 1.31 | 0.00929 | -0.045 | 141.071
8.5 | 1.356 | 0.00928 | -0.046 | 146.123
9 | 1.394 | 0.0115 | -0.046 | 121.147
9.5 | 1.427 | 0.01249 | -0.046 | 114.292
10 | 1.453 | 0.01342 | -0.046 | 108.273
10.5 | 1.471 | 0.0145 | -0.046 | 101.502
11 | 1.481 | 0.01578 | -0.046 | 93.819
11.5 | 1.481 | 0.0174 | -0.046 | 85.087
12 | 1.471 | 0.01936 | -0.046 | 75.982
12.5 | 1.449 | 0.02177 | -0.046 | 66.546
13 | 1.414 | 0.02469 | -0.045 | 57.261
13.5 | 1.368 | 0.02828 | -0.045 | 48.363
14 | 1.312 | 0.03249 | -0.045 | 40.382
14.5 | 1.247 | 0.03737 | -0.045 | 33.368
15 | 1.174 | 0.04266 | -0.044 | 27.529
15.5 | 1.093 | 0.04896 | -0.044 | 22.335
16 | 1.007 | 0.05588 | -0.044 | 18.016

## 118. Re 12M Mach 0.25 (2)
BIGFOIL.COM POLAR EXPORT
NACA45010
NACA45010 |  |  |  | Cl Max: | 1.8357 | at alpha= | 15.5 | deg
XFOIL ncrit=9 |  |  |  | L/D Max: | 200.076 | at alpha= | 6 | deg
Re: | 12000000 |  |  | Cd Min: | 0.23878 | at alpha= | -20 | deg
Mach: | 0.25 |  |  | Cl=0 at alpha= | -3.099 | deg
|  |  |  | @ Cl=0.1, Cd= | 0.0058625
|  |  |  | @ Cl=0.4, Cd= | 0.0056432
|  |  |  | @ Cl=0.6, Cd= | 0.0057027
alpha (deg) | Cl | Cd | Cm | Cl/Cd
-20 | -0.6566 | 0.23878 | 0.047 | -2.7498
-19.5 | -0.6392 | 0.23206 | 0.0432 | -2.7545
-19 | -0.622 | 0.2254 | 0.0394 | -2.7595
-18.5 | -0.6064 | 0.21759 | 0.0356 | -2.7869
-18 | -0.5929 | 0.20857 | 0.0315 | -2.8427
-17.5 | -0.5779 | 0.20103 | 0.0277 | -2.8747
-17 | -0.5596 | 0.19543 | 0.0245 | -2.8634
-16.5 | -0.5435 | 0.18887 | 0.0213 | -2.8776
-15 | -0.5046 | 0.16598 | 0.0112 | -3.0401
-14 | -0.4739 | 0.14931 | 0.0017 | -3.1739
-13.5 | -0.4439 | 0.13984 | -0.0074 | -3.1743
-11.5 | -0.5667 | 0.06257 | -0.0761 | -9.0571
-11 | -0.6552 | 0.04992 | -0.0763 | -13.125
-10.5 | -0.8422 | 0.01306 | -0.0694 | -64.487
-10 | -0.7923 | 0.01147 | -0.0663 | -69.0759
-9.5 | -0.7386 | 0.0104 | -0.0637 | -71.0192
-9 | -0.6831 | 0.00962 | -0.0613 | -71.0083
-8 | -0.5691 | 0.00857 | -0.0575 | -66.4061
-7.5 | -0.5111 | 0.00821 | -0.0559 | -62.2533
-7 | -0.4536 | 0.00778 | -0.0543 | -58.3033
-6.5 | -0.396 | 0.00738 | -0.0529 | -53.6585
-6 | -0.3378 | 0.00709 | -0.0517 | -47.6446
-5.5 | -0.2795 | 0.00686 | -0.0506 | -40.7434
-5 | -0.221 | 0.00667 | -0.0497 | -33.1334
-4.5 | -0.163 | 0.00643 | -0.0488 | -25.3499
-4 | -0.1049 | 0.00626 | -0.048 | -16.7572
-3.5 | -0.0466 | 0.00615 | -0.0473 | -7.5772
-3 | 0.0115 | 0.00599 | -0.0466 | 1.9199
-2.5 | 0.0696 | 0.00592 | -0.0461 | 11.7568
-2 | 0.1278 | 0.00581 | -0.0456 | 21.9966
-1.5 | 0.1859 | 0.00577 | -0.0451 | 32.2184
-1 | 0.2442 | 0.0057 | -0.0448 | 42.8421
-0.5 | 0.3022 | 0.00567 | -0.0444 | 53.2981
0 | 0.3603 | 0.00565 | -0.0441 | 63.7699
0.5 | 0.4184 | 0.00564 | -0.0438 | 74.1844
1 | 0.4764 | 0.00565 | -0.0435 | 84.3186
1.5 | 0.5344 | 0.00566 | -0.0433 | 94.417
2 | 0.5921 | 0.0057 | -0.043 | 103.8772
2.5 | 0.6501 | 0.00572 | -0.0428 | 113.6538
3 | 0.7073 | 0.00576 | -0.0424 | 122.7951
3.5 | 0.7554 | 0.00501 | -0.0405 | 150.7784
4 | 0.805 | 0.00473 | -0.0386 | 170.1903
4.5 | 0.8548 | 0.0046 | -0.0365 | 185.8261
5 | 0.9186 | 0.00474 | -0.0376 | 193.7975
5.5 | 0.9938 | 0.00501 | -0.0413 | 198.3633
6 | 1.0564 | 0.00528 | -0.0421 | 200.0758
6.5 | 1.1191 | 0.00573 | -0.0431 | 195.3054
7 | 1.1812 | 0.00622 | -0.0439 | 189.9035
8.5 | 1.3598 | 0.00852 | -0.0452 | 159.6009
9 | 1.4039 | 0.00934 | -0.0424 | 150.3105
9.5 | 1.4475 | 0.01001 | -0.0392 | 144.6054
10 | 1.4922 | 0.01062 | -0.0363 | 140.5085
10.5 | 1.538 | 0.01126 | -0.0337 | 136.5897
11 | 1.5838 | 0.01194 | -0.0312 | 132.6466
11.5 | 1.628 | 0.0127 | -0.0284 | 128.189
12 | 1.6713 | 0.01346 | -0.0255 | 124.1679
12.5 | 1.7112 | 0.01435 | -0.0221 | 119.2474
13 | 1.7409 | 0.01525 | -0.017 | 114.1574
13.5 | 1.7668 | 0.01646 | -0.0119 | 107.339
14 | 1.7917 | 0.01791 | -0.0074 | 100.0391
14.5 | 1.8134 | 0.01979 | -0.0035 | 91.6321
15 | 1.8287 | 0.02245 | -0.0001 | 81.4566
15.5 | 1.8357 | 0.02635 | 0.002 | 69.666
16 | 1.835 | 0.03174 | 0.0026 | 57.8135
16.5 | 1.8245 | 0.03883 | 0.0017 | 46.9869
17 | 1.8044 | 0.04731 | -0.0001 | 38.1399
17.5 | 1.7675 | 0.05773 | -0.0026 | 30.6167
18 | 1.7259 | 0.06893 | -0.0057 | 25.0384
18.5 | 1.687 | 0.08013 | -0.0092 | 21.0533
19 | 1.6499 | 0.09145 | -0.013 | 18.0416
19.5 | 1.6152 | 0.10282 | -0.0172 | 15.709
20 | 1.5894 | 0.11307 | -0.0211 | 14.0568

## 119. Re 12M Mach 0.50 (1)
BIGFOIL.COM POLAR EXPORT
NACA45010
NACA45010 |  |  |  | Cl Max: | 1.422 | at alpha= | 8.5 | deg
JavaFoil+Calcfoil stall+Eppler ext transition |  |  |  | L/D Max: | 151.852 | at alpha= | 7 | deg
Re: | 12000000 |  |  | Cd Min: | 0.00847 | at alpha= | 3 | deg
Mach: | 0.5 |  |  | Cl=0 at alpha= | -3.0476 | deg
|  |  |  | @ Cl=0.1, Cd= | 0.0093877
|  |  |  | @ Cl=0.4, Cd= | 0.0089477
|  |  |  | @ Cl=0.6, Cd= | 0.0096684
alpha (deg) | Cl | Cd | Cm | Cl/Cd
-20 | -0.899 | 0.1477 | -0.027 | -6.086
-19.5 | -0.876 | 0.13337 | -0.028 | -6.567
-19 | -0.853 | 0.12282 | -0.029 | -6.944
-18.5 | -0.82 | 0.12986 | -0.026 | -6.315
-18 | -0.796 | 0.12117 | -0.027 | -6.567
-17.5 | -0.772 | 0.11134 | -0.027 | -6.937
-17 | -0.749 | 0.10272 | -0.028 | -7.293
-16.5 | -0.716 | 0.11098 | -0.025 | -6.454
-16 | -0.691 | 0.10326 | -0.026 | -6.696
-15.5 | -0.668 | 0.09438 | -0.027 | -7.075
-15 | -0.644 | 0.08604 | -0.028 | -7.489
-14.5 | -0.612 | 0.09317 | -0.025 | -6.567
-14 | -0.587 | 0.08577 | -0.026 | -6.845
-13.5 | -0.563 | 0.07824 | -0.027 | -7.194
-13 | -0.533 | 0.08149 | -0.025 | -6.541
-12.5 | -0.507 | 0.07665 | -0.025 | -6.613
-12 | -0.482 | 0.06921 | -0.026 | -6.97
-11.5 | -0.454 | 0.07064 | -0.025 | -6.423
-11 | -0.427 | 0.06671 | -0.024 | -6.404
-10.5 | -0.402 | 0.06127 | -0.025 | -6.556
-10 | -0.374 | 0.0616 | -0.024 | -6.068
-9.5 | -0.347 | 0.05791 | -0.024 | -5.997
-9 | -0.321 | 0.05339 | -0.025 | -6.018
-8.5 | -0.294 | 0.05343 | -0.024 | -5.495
-8 | -0.267 | 0.04953 | -0.024 | -5.394
-7.5 | -0.24 | 0.04889 | -0.023 | -4.906
-7 | -0.213 | 0.04558 | -0.024 | -4.679
-6.5 | -0.186 | 0.04474 | -0.023 | -4.159
-6 | -0.159 | 0.04179 | -0.023 | -3.815
-5.5 | -0.132 | 0.04072 | -0.023 | -3.25
-5 | -0.105 | 0.03878 | -0.023 | -2.719
-4.5 | -0.129 | 0.0354 | -0.025 | -3.633
-4 | -0.094 | 0.03111 | -0.028 | -3.011
-3.5 | -0.057 | 0.0091 | -0.046 | -6.301
-3 | 0.006 | 0.00968 | -0.046 | 0.591
-2.5 | 0.072 | 0.00947 | -0.046 | 7.579
-2 | 0.14 | 0.00927 | -0.046 | 15.058
-1.5 | 0.208 | 0.00914 | -0.046 | 22.777
-1 | 0.277 | 0.00903 | -0.047 | 30.743
-0.5 | 0.347 | 0.00894 | -0.047 | 38.763
0 | 0.416 | 0.00895 | -0.047 | 46.422
0.5 | 0.484 | 0.00895 | -0.047 | 54.033
1 | 0.551 | 0.00969 | -0.047 | 56.927
1.5 | 0.619 | 0.00966 | -0.047 | 64.104
2 | 0.686 | 0.00968 | -0.048 | 70.896
2.5 | 0.753 | 0.00967 | -0.048 | 77.894
3 | 0.82 | 0.00847 | -0.048 | 96.802
3.5 | 0.887 | 0.00918 | -0.048 | 96.662
4 | 0.953 | 0.00876 | -0.049 | 108.761
4.5 | 1.019 | 0.00898 | -0.049 | 113.408
5 | 1.084 | 0.00932 | -0.049 | 116.308
5.5 | 1.149 | 0.00912 | -0.049 | 125.906
6 | 1.212 | 0.00901 | -0.05 | 134.456
6.5 | 1.275 | 0.00904 | -0.05 | 140.963
7 | 1.332 | 0.00877 | -0.05 | 151.852
7.5 | 1.38 | 0.01054 | -0.05 | 130.944
8 | 1.417 | 0.01202 | -0.05 | 117.877
8.5 | 1.422 | 0.01585 | -0.05 | 89.692
9 | 1.414 | 0.01837 | -0.049 | 76.974
9.5 | 1.367 | 0.02176 | -0.049 | 62.818
10 | 1.197 | 0.02699 | -0.048 | 44.349
10.5 | 0.834 | 0.03313 | -0.047 | 25.185
11 | 0.861 | 0.03554 | -0.047 | 24.216
11.5 | 0.884 | 0.04006 | -0.047 | 22.055
12 | 0.907 | 0.04476 | -0.046 | 20.257
12.5 | 0.931 | 0.04927 | -0.046 | 18.892
13 | 0.956 | 0.05336 | -0.046 | 17.914
13.5 | 0.981 | 0.05789 | -0.046 | 16.942

## 120. Re 12M Mach 0.50 (2)
BIGFOIL.COM POLAR EXPORT
NACA45010
NACA45010 |  |  |  | Cl Max: | 1.7741 | at alpha= | 11.5 | deg
XFOIL ncrit=9 |  |  |  | L/D Max: | 212.027 | at alpha= | 6 | deg
Re: | 12000000 |  |  | Cd Min: | 0.25764 | at alpha= | -20 | deg
Mach: | 0.5 |  |  | Cl=0 at alpha= | -3.0523 | deg
|  |  |  | @ Cl=0.1, Cd= | 0.006126
|  |  |  | @ Cl=0.4, Cd= | 0.0058071
|  |  |  | @ Cl=0.6, Cd= | 0.0058613
alpha (deg) | Cl | Cd | Cm | Cl/Cd
-20 | -0.704 | 0.25764 | 0.0545 | -2.7325
-19.5 | -0.6821 | 0.24993 | 0.0499 | -2.7292
-19 | -0.6598 | 0.24268 | 0.0454 | -2.7188
-18.5 | -0.6371 | 0.23579 | 0.0411 | -2.702
-18 | -0.6154 | 0.22824 | 0.0369 | -2.6963
-17.5 | -0.5938 | 0.22063 | 0.0327 | -2.6914
-17 | -0.5731 | 0.21266 | 0.0286 | -2.6949
-16.5 | -0.553 | 0.20431 | 0.0244 | -2.7067
-16 | -0.5341 | 0.19568 | 0.0204 | -2.7295
-15.5 | -0.5134 | 0.18854 | 0.0166 | -2.723
-15 | -0.4944 | 0.18091 | 0.013 | -2.7329
-14.5 | -0.4727 | 0.1745 | 0.0097 | -2.7089
-14 | -0.4314 | 0.16382 | -0.0015 | -2.6334
-13.5 | -0.3944 | 0.15351 | -0.0116 | -2.5692
-12 | -0.289 | 0.12424 | -0.0423 | -2.3261
-11.5 | -0.273 | 0.11754 | -0.0452 | -2.3226
-11 | -0.255 | 0.11161 | -0.0478 | -2.2847
-10.5 | -0.2408 | 0.10486 | -0.0507 | -2.2964
-10 | -0.2295 | 0.09772 | -0.0537 | -2.3485
-9.5 | -0.2284 | 0.08902 | -0.0574 | -2.5657
-9 | -0.2194 | 0.08232 | -0.0603 | -2.6652
-8.5 | -0.2099 | 0.07611 | -0.0629 | -2.7579
-8 | -0.211 | 0.06894 | -0.0659 | -3.0606
-7.5 | -0.2132 | 0.06283 | -0.0684 | -3.3933
-7 | -0.2318 | 0.0563 | -0.0705 | -4.1172
-6.5 | -0.2339 | 0.04811 | -0.0736 | -4.8618
-6 | -0.2224 | 0.04035 | -0.0746 | -5.5118
-5.5 | -0.2214 | 0.02913 | -0.0735 | -7.6004
-5 | -0.2086 | 0.01906 | -0.0695 | -10.9444
-4.5 | -0.1951 | 0.00869 | -0.0641 | -22.4511
-4 | -0.1301 | 0.00721 | -0.0607 | -18.0444
-3.5 | -0.0616 | 0.00663 | -0.0579 | -9.2911
-3 | 0.0072 | 0.00637 | -0.0558 | 1.1303
-2.5 | 0.0756 | 0.00618 | -0.054 | 12.233
-2 | 0.1434 | 0.00603 | -0.0525 | 23.7811
-1.5 | 0.2108 | 0.00594 | -0.0513 | 35.4882
-1 | 0.2782 | 0.00587 | -0.0503 | 47.3935
-0.5 | 0.3449 | 0.00584 | -0.0494 | 59.0582
0 | 0.4119 | 0.0058 | -0.0486 | 71.0172
0.5 | 0.4783 | 0.00582 | -0.0479 | 82.1821
1 | 0.5451 | 0.00582 | -0.0473 | 93.6598
1.5 | 0.6115 | 0.00587 | -0.0466 | 104.1738
2 | 0.6784 | 0.00589 | -0.046 | 115.1783
2.5 | 0.745 | 0.00597 | -0.0452 | 124.7906
3 | 0.8116 | 0.00604 | -0.0445 | 134.3709
3.5 | 0.868 | 0.00541 | -0.0419 | 160.4436
4 | 0.9239 | 0.00509 | -0.0388 | 181.5128
4.5 | 0.9808 | 0.00497 | -0.0354 | 197.3441
5 | 1.0685 | 0.00523 | -0.0384 | 204.3021
5.5 | 1.1529 | 0.00554 | -0.0404 | 208.1047
6 | 1.234 | 0.00582 | -0.0413 | 212.0275
6.5 | 1.3127 | 0.00621 | -0.0414 | 211.3849
7 | 1.388 | 0.00695 | -0.0408 | 199.7122
7.5 | 1.4633 | 0.00777 | -0.04 | 188.3269
8 | 1.5224 | 0.00915 | -0.0363 | 166.3825
8.5 | 1.5573 | 0.01054 | -0.0282 | 147.7514
9 | 1.6026 | 0.01165 | -0.0214 | 137.5622
9.5 | 1.651 | 0.01274 | -0.015 | 129.5918
10 | 1.6883 | 0.01381 | -0.0068 | 122.252
10.5 | 1.7278 | 0.0152 | 0.0004 | 113.6711
11 | 1.7612 | 0.01722 | 0.0071 | 102.2764
11.5 | 1.7741 | 0.02098 | 0.0131 | 84.5615
12 | 1.7594 | 0.02824 | 0.0147 | 62.3017
12.5 | 1.7133 | 0.03961 | 0.0119 | 43.2542
13 | 1.6577 | 0.05114 | 0.0093 | 32.4149
13.5 | 1.6019 | 0.06249 | 0.0064 | 25.6345
14 | 1.551 | 0.07387 | 0.0029 | 20.9963
14.5 | 1.5061 | 0.08541 | -0.0011 | 17.6338
15 | 1.4657 | 0.09703 | -0.0056 | 15.1056
15.5 | 1.4298 | 0.10864 | -0.0104 | 13.1609
16 | 1.3985 | 0.12021 | -0.0155 | 11.6338
16.5 | 1.3692 | 0.13193 | -0.0212 | 10.3782

## 121. Re 14M Mach 0.00 (1)
BIGFOIL.COM POLAR EXPORT
NACA45010
NACA45010 |  |  |  | Cl Max: | 1.519 | at alpha= | 12.5 | deg
JavaFoil+Calcfoil stall+Eppler ext transition |  |  |  | L/D Max: | 142.957 | at alpha= | 9 | deg
Re: | 14000000 |  |  | Cd Min: | 0.00848 | at alpha= | 3.5 | deg
Mach: | 0 |  |  | Cl=0 at alpha= | -3.0439 | deg
|  |  |  | @ Cl=0.1, Cd= | 0.009493
|  |  |  | @ Cl=0.4, Cd= | 0.0092237
|  |  |  | @ Cl=0.6, Cd= | 0.010026
alpha (deg) | Cl | Cd | Cm | Cl/Cd
-17 | -0.405 | 0.12873 | -0.02 | -3.149
-16.5 | -0.417 | 0.12172 | -0.02 | -3.427
-16 | -0.428 | 0.116 | -0.02 | -3.694
-15.5 | -0.439 | 0.11032 | -0.02 | -3.983
-15 | -0.449 | 0.10451 | -0.02 | -4.301
-14.5 | -0.459 | 0.09895 | -0.02 | -4.636
-14 | -0.467 | 0.09422 | -0.02 | -4.953
-13.5 | -0.473 | 0.08886 | -0.02 | -5.328
-13 | -0.479 | 0.08439 | -0.02 | -5.671
-12.5 | -0.482 | 0.07956 | -0.02 | -6.058
-12 | -0.483 | 0.07511 | -0.021 | -6.43
-11.5 | -0.482 | 0.07062 | -0.021 | -6.822
-11 | -0.478 | 0.06633 | -0.021 | -7.205
-10.5 | -0.471 | 0.06255 | -0.021 | -7.529
-10 | -0.461 | 0.05891 | -0.022 | -7.827
-9.5 | -0.448 | 0.05538 | -0.022 | -8.086
-9 | -0.431 | 0.05177 | -0.022 | -8.33
-8.5 | -0.411 | 0.04832 | -0.023 | -8.512
-8 | -0.388 | 0.04464 | -0.024 | -8.699
-7.5 | -0.363 | 0.04036 | -0.025 | -8.99
-7 | -0.335 | 0.03533 | -0.027 | -9.475
-6.5 | -0.36 | 0.00954 | -0.039 | -37.783
-6 | -0.315 | 0.00929 | -0.039 | -33.913
-5.5 | -0.267 | 0.00912 | -0.039 | -29.255
-5 | -0.216 | 0.00968 | -0.039 | -22.335
-4.5 | -0.163 | 0.00959 | -0.039 | -17.018
-4 | -0.109 | 0.00937 | -0.04 | -11.582
-3.5 | -0.052 | 0.00923 | -0.04 | -5.671
-3 | 0.005 | 0.00904 | -0.04 | 0.565
-2.5 | 0.063 | 0.00896 | -0.04 | 7.079
-2 | 0.122 | 0.00981 | -0.04 | 12.47
-1.5 | 0.182 | 0.00946 | -0.04 | 19.202
-1 | 0.241 | 0.00944 | -0.04 | 25.566
-0.5 | 0.301 | 0.00932 | -0.04 | 32.297
0 | 0.361 | 0.00927 | -0.041 | 38.896
0.5 | 0.42 | 0.0092 | -0.041 | 45.624
1 | 0.479 | 0.01029 | -0.041 | 46.522
1.5 | 0.537 | 0.01019 | -0.041 | 52.759
2 | 0.596 | 0.01003 | -0.041 | 59.426
2.5 | 0.655 | 0.00997 | -0.041 | 65.699
3 | 0.713 | 0.00851 | -0.042 | 83.803
3.5 | 0.772 | 0.00848 | -0.042 | 90.96
4 | 0.83 | 0.00855 | -0.042 | 97.012
4.5 | 0.888 | 0.00871 | -0.042 | 101.901
5 | 0.945 | 0.00889 | -0.043 | 106.371
5.5 | 1.003 | 0.00914 | -0.043 | 109.682
6 | 1.06 | 0.00939 | -0.043 | 112.909
6.5 | 1.117 | 0.00969 | -0.043 | 115.266
7 | 1.172 | 0.01007 | -0.043 | 116.328
7.5 | 1.224 | 0.00975 | -0.044 | 125.569
8 | 1.274 | 0.00978 | -0.044 | 130.301
8.5 | 1.321 | 0.00958 | -0.044 | 137.932
9 | 1.364 | 0.00954 | -0.044 | 142.957
9.5 | 1.403 | 0.01118 | -0.045 | 125.582
10 | 1.437 | 0.01186 | -0.045 | 121.236
10.5 | 1.466 | 0.01261 | -0.045 | 116.287
11 | 1.489 | 0.01342 | -0.045 | 110.96
11.5 | 1.506 | 0.01439 | -0.045 | 104.666
12 | 1.517 | 0.01552 | -0.045 | 97.738
12.5 | 1.519 | 0.01687 | -0.045 | 90.051
13 | 1.514 | 0.0185 | -0.045 | 81.806
13.5 | 1.501 | 0.02056 | -0.045 | 72.98
14 | 1.482 | 0.02291 | -0.045 | 64.666
14.5 | 1.457 | 0.02577 | -0.045 | 56.544
15 | 1.427 | 0.02918 | -0.045 | 48.92
15.5 | 1.394 | 0.03283 | -0.045 | 42.458
16 | 1.357 | 0.03691 | -0.044 | 36.764
16.5 | 1.317 | 0.04162 | -0.044 | 31.64
17 | 1.275 | 0.04659 | -0.044 | 27.359
17.5 | 1.231 | 0.05175 | -0.044 | 23.796

## 122. Re 14M Mach 0.00 (2)
BIGFOIL.COM POLAR EXPORT
NACA45010
NACA45010 |  |  |  | Cl Max: | 1.9045 | at alpha= | 18 | deg
XFOIL ncrit=9 |  |  |  | L/D Max: | 199.769 | at alpha= | 5.5 | deg
Re: | 14000000 |  |  | Cd Min: | 0.06358 | at alpha= | 20 | deg
Mach: | 0 |  |  | Cl=0 at alpha= | -3.1061 | deg
|  |  |  | @ Cl=0.1, Cd= | 0.0056835
|  |  |  | @ Cl=0.4, Cd= | 0.0054815
|  |  |  | @ Cl=0.6, Cd= | 0.00555
alpha (deg) | Cl | Cd | Cm | Cl/Cd
-18 | -1.5222 | 0.02567 | -0.0667 | -59.2988
-17.5 | -1.4936 | 0.02317 | -0.0641 | -64.4627
-17 | -1.4602 | 0.02121 | -0.0615 | -68.8449
-16.5 | -1.4263 | 0.01938 | -0.0587 | -73.5965
-16 | -1.3887 | 0.01818 | -0.0559 | -76.3861
-15.5 | -1.3486 | 0.01696 | -0.0535 | -79.5165
-15 | -1.2919 | 0.01571 | -0.0545 | -82.2342
-14.5 | -1.2305 | 0.01456 | -0.0563 | -84.5124
-14 | -1.176 | 0.01359 | -0.0565 | -86.5342
-13.5 | -1.1135 | 0.01264 | -0.0583 | -88.0934
-13 | -1.0419 | 0.01163 | -0.0622 | -89.5873
-12.5 | -0.9941 | 0.01094 | -0.0606 | -90.8684
-12 | -0.9471 | 0.0103 | -0.0588 | -91.9515
-11.5 | -0.8996 | 0.00966 | -0.057 | -93.1263
-11 | -0.8502 | 0.00917 | -0.0556 | -92.7154
-10.5 | -0.7995 | 0.00878 | -0.0543 | -91.0592
-10 | -0.7477 | 0.00848 | -0.0533 | -88.1722
-9 | -0.6428 | 0.00799 | -0.0514 | -80.4506
-8.5 | -0.5898 | 0.00777 | -0.0506 | -75.9073
-8 | -0.5362 | 0.00755 | -0.0498 | -71.0199
-7.5 | -0.4829 | 0.00729 | -0.049 | -66.2414
-7 | -0.4291 | 0.00702 | -0.0482 | -61.1254
-6.5 | -0.3749 | 0.00679 | -0.0476 | -55.2135
-6 | -0.32 | 0.00662 | -0.0471 | -48.3384
-5.5 | -0.2648 | 0.00648 | -0.0466 | -40.8642
-5 | -0.2099 | 0.0063 | -0.0461 | -33.3175
-4.5 | -0.1548 | 0.00613 | -0.0456 | -25.2529
-4 | -0.0993 | 0.00601 | -0.0452 | -16.5225
-3.5 | -0.0438 | 0.00592 | -0.0448 | -7.3986
-3 | 0.0118 | 0.00579 | -0.0444 | 2.038
-2.5 | 0.0676 | 0.00573 | -0.0441 | 11.7976
-2 | 0.1233 | 0.00565 | -0.0438 | 21.823
-1.5 | 0.1793 | 0.00559 | -0.0436 | 32.0751
-1 | 0.2352 | 0.00556 | -0.0433 | 42.3022
-0.5 | 0.2911 | 0.00551 | -0.0431 | 52.8312
0 | 0.3468 | 0.00551 | -0.0428 | 62.9401
0.5 | 0.4029 | 0.00548 | -0.0427 | 73.5219
1 | 0.4586 | 0.0055 | -0.0425 | 83.3818
1.5 | 0.5146 | 0.0055 | -0.0424 | 93.5636
2 | 0.57 | 0.00555 | -0.0422 | 102.7027
2.5 | 0.6258 | 0.00555 | -0.042 | 112.7568
3.5 | 0.7288 | 0.00497 | -0.0404 | 146.6398
4 | 0.7781 | 0.00469 | -0.0391 | 165.9062
4.5 | 0.8266 | 0.00454 | -0.0375 | 182.0705
5 | 0.8771 | 0.00454 | -0.0363 | 193.1938
5.5 | 0.9509 | 0.00476 | -0.0406 | 199.7689
6 | 1.0075 | 0.00508 | -0.0409 | 198.3268
6.5 | 1.0664 | 0.00554 | -0.042 | 192.491
7 | 1.1249 | 0.00599 | -0.0431 | 187.7963
7.5 | 1.1823 | 0.00655 | -0.0439 | 180.5038
8 | 1.2383 | 0.00725 | -0.0447 | 170.8
9 | 1.3495 | 0.00864 | -0.046 | 156.1921
9.5 | 1.3959 | 0.00917 | -0.0446 | 152.2246
10 | 1.4382 | 0.00973 | -0.0424 | 147.8109
10.5 | 1.4813 | 0.01024 | -0.0404 | 144.6582
11 | 1.525 | 0.01076 | -0.0386 | 141.7286
11.5 | 1.5693 | 0.01131 | -0.037 | 138.7533
12 | 1.6126 | 0.01191 | -0.0354 | 135.3988
12.5 | 1.6554 | 0.01251 | -0.0337 | 132.3261
13 | 1.6958 | 0.01322 | -0.0318 | 128.2753
13.5 | 1.7357 | 0.01388 | -0.0298 | 125.0504
14 | 1.7716 | 0.01472 | -0.0273 | 120.3533
14.5 | 1.7979 | 0.01556 | -0.023 | 115.5463
15 | 1.8245 | 0.01648 | -0.0192 | 110.71
15.5 | 1.848 | 0.01766 | -0.0156 | 104.6433
16 | 1.8675 | 0.01922 | -0.012 | 97.1644
16.5 | 1.8826 | 0.0213 | -0.0089 | 88.385
17 | 1.8952 | 0.0239 | -0.0065 | 79.2971
17.5 | 1.9006 | 0.02756 | -0.0048 | 68.9623
18 | 1.9045 | 0.0319 | -0.0043 | 59.7022
18.5 | 1.9012 | 0.03748 | -0.0047 | 50.7257
19 | 1.8866 | 0.04475 | -0.006 | 42.1587
19.5 | 1.8611 | 0.05366 | -0.008 | 34.6832
20 | 1.8295 | 0.06358 | -0.0106 | 28.7748

## 123. Re 14M Mach 0.10 (1)
BIGFOIL.COM POLAR EXPORT
NACA45010
NACA45010 |  |  |  | Cl Max: | 1.513 | at alpha= | 12 | deg
JavaFoil+Calcfoil stall+Eppler ext transition |  |  |  | L/D Max: | 141.527 | at alpha= | 9 | deg
Re: | 14000000 |  |  | Cd Min: | 0.00851 | at alpha= | 3.5 | deg
Mach: | 0.1 |  |  | Cl=0 at alpha= | -3.0431 | deg
|  |  |  | @ Cl=0.1, Cd= | 0.0094909
|  |  |  | @ Cl=0.4, Cd= | 0.0092293
|  |  |  | @ Cl=0.6, Cd= | 0.010049
alpha (deg) | Cl | Cd | Cm | Cl/Cd
-16.5 | -0.375 | 0.12333 | -0.02 | -3.042
-16 | -0.389 | 0.11777 | -0.02 | -3.301
-15.5 | -0.402 | 0.11181 | -0.02 | -3.595
-15 | -0.415 | 0.10622 | -0.02 | -3.904
-14.5 | -0.426 | 0.10093 | -0.02 | -4.225
-14 | -0.437 | 0.09525 | -0.02 | -4.591
-13.5 | -0.447 | 0.09039 | -0.02 | -4.943
-13 | -0.455 | 0.08517 | -0.02 | -5.338
-12.5 | -0.461 | 0.08052 | -0.02 | -5.721
-12 | -0.465 | 0.07606 | -0.02 | -6.108
-11.5 | -0.466 | 0.07163 | -0.021 | -6.503
-11 | -0.464 | 0.0673 | -0.021 | -6.9
-10.5 | -0.46 | 0.06328 | -0.021 | -7.268
-10 | -0.452 | 0.05973 | -0.021 | -7.569
-9.5 | -0.441 | 0.0561 | -0.022 | -7.855
-9 | -0.426 | 0.05234 | -0.022 | -8.138
-8.5 | -0.407 | 0.04889 | -0.023 | -8.333
-8 | -0.385 | 0.04546 | -0.023 | -8.476
-7.5 | -0.36 | 0.04137 | -0.025 | -8.713
-7 | -0.333 | 0.03624 | -0.027 | -9.192
-6.5 | -0.36 | 0.00957 | -0.039 | -37.64
-6 | -0.315 | 0.00932 | -0.039 | -33.82
-5.5 | -0.267 | 0.00912 | -0.039 | -29.303
-5 | -0.217 | 0.00971 | -0.04 | -22.317
-4.5 | -0.164 | 0.00961 | -0.04 | -17.044
-4 | -0.109 | 0.00938 | -0.04 | -11.614
-3.5 | -0.053 | 0.00923 | -0.04 | -5.691
-3 | 0.005 | 0.00911 | -0.04 | 0.563
-2.5 | 0.064 | 0.00896 | -0.04 | 7.109
-2 | 0.123 | 0.00983 | -0.04 | 12.511
-1.5 | 0.183 | 0.0095 | -0.04 | 19.229
-1 | 0.243 | 0.00949 | -0.04 | 25.569
-0.5 | 0.303 | 0.00937 | -0.041 | 32.302
0 | 0.362 | 0.00928 | -0.041 | 39.068
0.5 | 0.422 | 0.0092 | -0.041 | 45.854
1 | 0.481 | 0.0103 | -0.041 | 46.678
1.5 | 0.54 | 0.01021 | -0.041 | 52.925
2 | 0.599 | 0.01005 | -0.041 | 59.6
2.5 | 0.658 | 0.00999 | -0.042 | 65.892
3 | 0.717 | 0.00856 | -0.042 | 83.711
3.5 | 0.775 | 0.00851 | -0.042 | 91.159
4 | 0.834 | 0.00861 | -0.042 | 96.797
4.5 | 0.892 | 0.00874 | -0.043 | 102.047
5 | 0.95 | 0.00896 | -0.043 | 106.008
5.5 | 1.008 | 0.00923 | -0.043 | 109.128
6 | 1.065 | 0.00949 | -0.043 | 112.246
6.5 | 1.122 | 0.00974 | -0.043 | 115.216
7 | 1.177 | 0.0094 | -0.044 | 125.213
7.5 | 1.23 | 0.00925 | -0.044 | 132.934
8 | 1.28 | 0.00988 | -0.044 | 129.55
8.5 | 1.327 | 0.00973 | -0.044 | 136.377
9 | 1.369 | 0.00967 | -0.045 | 141.527
9.5 | 1.408 | 0.01133 | -0.045 | 124.24
10 | 1.441 | 0.01203 | -0.045 | 119.755
10.5 | 1.468 | 0.01281 | -0.045 | 114.655
11 | 1.49 | 0.01367 | -0.045 | 109.007
11.5 | 1.505 | 0.0147 | -0.045 | 102.36
12 | 1.513 | 0.01589 | -0.045 | 95.24
12.5 | 1.513 | 0.01737 | -0.045 | 87.062
13 | 1.503 | 0.01914 | -0.045 | 78.535
13.5 | 1.487 | 0.02129 | -0.045 | 69.825
14 | 1.464 | 0.02393 | -0.045 | 61.164
14.5 | 1.435 | 0.02692 | -0.045 | 53.291
15 | 1.401 | 0.03044 | -0.045 | 46.022
15.5 | 1.362 | 0.03461 | -0.045 | 39.339
16 | 1.32 | 0.03899 | -0.044 | 33.845
16.5 | 1.275 | 0.04383 | -0.044 | 29.082
17 | 1.227 | 0.04939 | -0.044 | 24.839

## 124. Re 14M Mach 0.10 (2)
BIGFOIL.COM POLAR EXPORT
NACA45010
NACA45010 |  |  |  | Cl Max: | 1.8952 | at alpha= | 17.5 | deg
XFOIL ncrit=9 |  |  |  | L/D Max: | 200.251 | at alpha= | 5.5 | deg
Re: | 14000000 |  |  | Cd Min: | 0.07177 | at alpha= | 20 | deg
Mach: | 0.1 |  |  | Cl=0 at alpha= | -3.1046 | deg
|  |  |  | @ Cl=0.1, Cd= | 0.0056942
|  |  |  | @ Cl=0.4, Cd= | 0.0054829
|  |  |  | @ Cl=0.6, Cd= | 0.0055547
alpha (deg) | Cl | Cd | Cm | Cl/Cd
-16.5 | -1.406 | 0.02586 | -0.0666 | -54.3697
-16 | -1.3834 | 0.02211 | -0.063 | -62.569
-15.5 | -1.3528 | 0.01983 | -0.0593 | -68.2199
-15 | -1.304 | 0.01789 | -0.0587 | -72.8899
-14.5 | -1.2433 | 0.01621 | -0.0603 | -76.6996
-14 | -1.1887 | 0.01491 | -0.0601 | -79.725
-13.5 | -1.1277 | 0.0137 | -0.0613 | -82.3139
-13 | -1.0535 | 0.01249 | -0.0652 | -84.3475
-12.5 | -1.0031 | 0.01178 | -0.0637 | -85.1528
-12 | -0.9565 | 0.01094 | -0.0615 | -87.4314
-11.5 | -0.9087 | 0.01018 | -0.0594 | -89.2633
-11 | -0.8589 | 0.00957 | -0.0577 | -89.7492
-10.5 | -0.8081 | 0.00906 | -0.0562 | -89.1943
-10 | -0.7557 | 0.00867 | -0.0549 | -87.1626
-9.5 | -0.7029 | 0.00837 | -0.0537 | -83.9785
-9 | -0.6495 | 0.00811 | -0.0527 | -80.0863
-8.5 | -0.5957 | 0.00787 | -0.0517 | -75.6925
-8 | -0.5414 | 0.00764 | -0.0508 | -70.8639
-7.5 | -0.4873 | 0.00739 | -0.0499 | -65.9405
-7 | -0.4329 | 0.0071 | -0.0491 | -60.9718
-6.5 | -0.3782 | 0.00684 | -0.0483 | -55.2924
-6 | -0.3229 | 0.00665 | -0.0477 | -48.5564
-5 | -0.2117 | 0.00633 | -0.0466 | -33.4439
-4.5 | -0.1562 | 0.00615 | -0.046 | -25.3984
-4 | -0.1002 | 0.00602 | -0.0456 | -16.6445
-3.5 | -0.0442 | 0.00593 | -0.0452 | -7.4536
-3 | 0.0117 | 0.0058 | -0.0448 | 2.0172
-2.5 | 0.068 | 0.00574 | -0.0444 | 11.8467
-2 | 0.1239 | 0.00566 | -0.0441 | 21.8905
-1.5 | 0.1803 | 0.0056 | -0.0438 | 32.1964
-1 | 0.2365 | 0.00556 | -0.0435 | 42.536
-0.5 | 0.2928 | 0.00552 | -0.0433 | 53.0435
0 | 0.3489 | 0.00551 | -0.043 | 63.3212
0.5 | 0.4054 | 0.00548 | -0.0429 | 73.9781
1 | 0.4613 | 0.00551 | -0.0427 | 83.7205
1.5 | 0.5177 | 0.0055 | -0.0425 | 94.1273
2 | 0.5735 | 0.00555 | -0.0423 | 103.3333
2.5 | 0.6296 | 0.00556 | -0.0422 | 113.2374
3 | 0.685 | 0.0056 | -0.0419 | 122.3214
3.5 | 0.7333 | 0.00499 | -0.0405 | 146.9539
4 | 0.7829 | 0.0047 | -0.0392 | 166.5745
4.5 | 0.8316 | 0.00456 | -0.0375 | 182.3684
5 | 0.8826 | 0.00455 | -0.0363 | 193.978
5.5 | 0.9572 | 0.00478 | -0.0406 | 200.251
6 | 1.0142 | 0.00509 | -0.041 | 199.2534
6.5 | 1.0737 | 0.00556 | -0.042 | 193.1115
7 | 1.1327 | 0.00601 | -0.043 | 188.4692
7.5 | 1.1905 | 0.00658 | -0.0439 | 180.9271
8 | 1.247 | 0.0073 | -0.0445 | 170.8219
8.5 | 1.3036 | 0.00798 | -0.0452 | 163.3584
9 | 1.3591 | 0.00872 | -0.0458 | 155.8601
9.5 | 1.4044 | 0.00927 | -0.044 | 151.4995
10 | 1.4474 | 0.00983 | -0.0417 | 147.2431
10.5 | 1.4907 | 0.01035 | -0.0395 | 144.029
11 | 1.5348 | 0.0109 | -0.0376 | 140.8073
11.5 | 1.5794 | 0.01147 | -0.0359 | 137.6983
12 | 1.6232 | 0.01207 | -0.0342 | 134.4822
12.5 | 1.6656 | 0.01273 | -0.0323 | 130.8405
13 | 1.7064 | 0.01343 | -0.0302 | 127.0588
13.5 | 1.7455 | 0.01416 | -0.0279 | 123.2698
14 | 1.7776 | 0.01506 | -0.0244 | 118.0345
14.5 | 1.8037 | 0.01592 | -0.02 | 113.2977
15 | 1.8296 | 0.01698 | -0.0162 | 107.7503
15.5 | 1.851 | 0.0184 | -0.0124 | 100.5978
16 | 1.8679 | 0.02028 | -0.0089 | 92.1055
16.5 | 1.8811 | 0.02275 | -0.006 | 82.6857
17 | 1.8912 | 0.02591 | -0.0041 | 72.9911
17.5 | 1.8952 | 0.03015 | -0.0031 | 62.859
18 | 1.894 | 0.03545 | -0.0032 | 53.4274
18.5 | 1.8834 | 0.04223 | -0.0042 | 44.5986
19 | 1.8588 | 0.05097 | -0.0061 | 36.4685
19.5 | 1.8254 | 0.0611 | -0.0087 | 29.8756
20 | 1.7897 | 0.07177 | -0.0118 | 24.9366

## 125. Re 14M Mach 0.25 (1)
BIGFOIL.COM POLAR EXPORT
NACA45010
NACA45010 |  |  |  | Cl Max: | 1.484 | at alpha= | 11 | deg
JavaFoil+Calcfoil stall+Eppler ext transition |  |  |  | L/D Max: | 141.37 | at alpha= | 8.5 | deg
Re: | 14000000 |  |  | Cd Min: | 0.00879 | at alpha= | 3 | deg
Mach: | 0.25 |  |  | Cl=0 at alpha= | -3.0424 | deg
|  |  |  | @ Cl=0.1, Cd= | 0.0090525
|  |  |  | @ Cl=0.4, Cd= | 0.0094687
|  |  |  | @ Cl=0.6, Cd= | 0.010302
alpha (deg) | Cl | Cd | Cm | Cl/Cd
-14.5 | -0.065 | 0.10828 | -0.02 | -0.603
-14 | -0.131 | 0.10101 | -0.02 | -1.293
-13.5 | -0.188 | 0.0955 | -0.02 | -1.968
-13 | -0.23 | 0.09557 | -0.018 | -2.407
-12.5 | -0.267 | 0.08663 | -0.02 | -3.083
-12 | -0.299 | 0.08205 | -0.02 | -3.639
-11.5 | -0.326 | 0.07661 | -0.02 | -4.249
-11 | -0.348 | 0.07207 | -0.02 | -4.823
-10.5 | -0.364 | 0.06761 | -0.02 | -5.391
-10 | -0.376 | 0.06366 | -0.02 | -5.903
-9.5 | -0.381 | 0.05953 | -0.021 | -6.406
-9 | -0.381 | 0.05572 | -0.021 | -6.836
-8.5 | -0.374 | 0.05236 | -0.022 | -7.152
-8 | -0.362 | 0.04864 | -0.022 | -7.448
-7.5 | -0.344 | 0.04505 | -0.023 | -7.645
-7 | -0.321 | 0.04132 | -0.024 | -7.767
-6.5 | -0.293 | 0.0376 | -0.026 | -7.78
-6 | -0.262 | 0.03215 | -0.028 | -8.154
-5.5 | -0.269 | 0.00937 | -0.041 | -28.714
-5 | -0.219 | 0.00918 | -0.041 | -23.89
-4.5 | -0.166 | 0.00978 | -0.041 | -17.02
-4 | -0.111 | 0.00964 | -0.041 | -11.524
-3.5 | -0.054 | 0.00943 | -0.041 | -5.693
-3 | 0.005 | 0.00928 | -0.041 | 0.566
-2.5 | 0.065 | 0.00915 | -0.041 | 7.134
-2 | 0.126 | 0.00898 | -0.041 | 14.038
-1.5 | 0.187 | 0.00984 | -0.041 | 19.04
-1 | 0.249 | 0.0097 | -0.042 | 25.671
-0.5 | 0.311 | 0.00953 | -0.042 | 32.613
0 | 0.372 | 0.00951 | -0.042 | 39.145
0.5 | 0.433 | 0.00942 | -0.042 | 45.979
1 | 0.494 | 0.00934 | -0.042 | 52.874
1.5 | 0.555 | 0.0104 | -0.042 | 53.331
2 | 0.615 | 0.01027 | -0.043 | 59.924
2.5 | 0.676 | 0.01022 | -0.043 | 66.109
3 | 0.736 | 0.00879 | -0.043 | 83.78
3.5 | 0.796 | 0.00879 | -0.043 | 90.545
4 | 0.856 | 0.00884 | -0.043 | 96.877
4.5 | 0.916 | 0.00903 | -0.044 | 101.413
5 | 0.975 | 0.00924 | -0.044 | 105.542
5.5 | 1.034 | 0.00961 | -0.044 | 107.634
6 | 1.093 | 0.00909 | -0.044 | 120.306
6.5 | 1.151 | 0.00943 | -0.045 | 122.142
7 | 1.208 | 0.00922 | -0.045 | 131.023
7.5 | 1.26 | 0.00976 | -0.045 | 129.134
8 | 1.31 | 0.00936 | -0.045 | 140.062
8.5 | 1.355 | 0.00959 | -0.046 | 141.37
9 | 1.394 | 0.01138 | -0.046 | 122.545
9.5 | 1.429 | 0.01225 | -0.046 | 116.635
10 | 1.455 | 0.01311 | -0.046 | 111.011
10.5 | 1.474 | 0.0141 | -0.046 | 104.496
11 | 1.484 | 0.0153 | -0.046 | 97.006
11.5 | 1.484 | 0.01678 | -0.046 | 88.443
12 | 1.475 | 0.01861 | -0.046 | 79.274
12.5 | 1.453 | 0.02087 | -0.046 | 69.642
13 | 1.418 | 0.02362 | -0.046 | 60.04
13.5 | 1.372 | 0.02709 | -0.045 | 50.646
14 | 1.317 | 0.03098 | -0.045 | 42.505
14.5 | 1.251 | 0.03583 | -0.045 | 34.911
15 | 1.178 | 0.04099 | -0.045 | 28.732
15.5 | 1.096 | 0.04719 | -0.044 | 23.235
16 | 1.009 | 0.05401 | -0.044 | 18.685

## 126. Re 14M Mach 0.25 (2)
BIGFOIL.COM POLAR EXPORT
NACA45010
NACA45010 |  |  |  | Cl Max: | 1.8586 | at alpha= | 16 | deg
XFOIL ncrit=9 |  |  |  | L/D Max: | 203.915 | at alpha= | 6 | deg
Re: | 14000000 |  |  | Cd Min: | 0.18319 | at alpha= | -16 | deg
Mach: | 0.25 |  |  | Cl=0 at alpha= | -3.0955 | deg
|  |  |  | @ Cl=0.1, Cd= | 0.0057332
|  |  |  | @ Cl=0.4, Cd= | 0.0055264
|  |  |  | @ Cl=0.6, Cd= | 0.0055838
alpha (deg) | Cl | Cd | Cm | Cl/Cd
-16 | -0.5267 | 0.18319 | 0.0185 | -2.8752
-15.5 | -0.5278 | 0.16968 | 0.0136 | -3.1106
-15 | -0.5121 | 0.16349 | 0.0106 | -3.1323
-14.5 | -0.4778 | 0.15419 | 0.0009 | -3.0988
-14 | -0.451 | 0.14541 | -0.0069 | -3.1016
-13.5 | -0.4656 | 0.13221 | -0.0113 | -3.5217
-12.5 | -0.4781 | 0.08681 | -0.059 | -5.5074
-12 | -0.4911 | 0.07843 | -0.0633 | -6.2616
-11.5 | -0.6075 | 0.0602 | -0.0758 | -10.0914
-11 | -0.8838 | 0.01626 | -0.0728 | -54.3542
-10.5 | -0.8493 | 0.01241 | -0.0686 | -68.4367
-10 | -0.798 | 0.0109 | -0.0657 | -73.211
-9.5 | -0.7434 | 0.00995 | -0.0631 | -74.7136
-9 | -0.687 | 0.00925 | -0.0608 | -74.2703
-8.5 | -0.6296 | 0.0087 | -0.0589 | -72.3678
-8 | -0.5718 | 0.00827 | -0.0571 | -69.1415
-7.5 | -0.5135 | 0.00794 | -0.0555 | -64.6725
-7 | -0.4548 | 0.00763 | -0.0542 | -59.6068
-6.5 | -0.3972 | 0.00721 | -0.0527 | -55.0902
-6 | -0.339 | 0.00691 | -0.0515 | -49.0593
-5.5 | -0.2805 | 0.00666 | -0.0505 | -42.1171
-5 | -0.2219 | 0.00648 | -0.0496 | -34.2438
-4.5 | -0.1637 | 0.0063 | -0.0487 | -25.9841
-4 | -0.1055 | 0.0061 | -0.0479 | -17.2951
-3.5 | -0.047 | 0.00599 | -0.0472 | -7.8464
-3 | 0.0111 | 0.00587 | -0.0466 | 1.891
-2.5 | 0.0695 | 0.00577 | -0.0461 | 12.0451
-2 | 0.1275 | 0.0057 | -0.0455 | 22.3684
-1.5 | 0.1861 | 0.00563 | -0.0452 | 33.0551
-1 | 0.244 | 0.00559 | -0.0448 | 43.6494
-0.5 | 0.3024 | 0.00554 | -0.0445 | 54.5848
0 | 0.3604 | 0.00554 | -0.0441 | 65.0542
0.5 | 0.4187 | 0.00552 | -0.0439 | 75.8514
1 | 0.4767 | 0.00553 | -0.0436 | 86.2025
1.5 | 0.5348 | 0.00554 | -0.0434 | 96.5343
2 | 0.5927 | 0.00558 | -0.0431 | 106.2186
2.5 | 0.6505 | 0.00561 | -0.0429 | 115.9537
3 | 0.7083 | 0.00564 | -0.0426 | 125.5851
3.5 | 0.7579 | 0.00507 | -0.041 | 149.4872
4 | 0.8094 | 0.00476 | -0.0395 | 170.042
4.5 | 0.8595 | 0.00463 | -0.0376 | 185.6371
5 | 0.9132 | 0.00463 | -0.0363 | 197.2354
5.5 | 0.9922 | 0.00488 | -0.0409 | 203.3197
6 | 1.0522 | 0.00516 | -0.0411 | 203.9147
6.5 | 1.1143 | 0.00566 | -0.042 | 196.8728
7 | 1.1761 | 0.00615 | -0.0428 | 191.2358
7.5 | 1.2366 | 0.00677 | -0.0434 | 182.6588
8 | 1.2957 | 0.00757 | -0.0437 | 171.1625
8.5 | 1.3543 | 0.00841 | -0.044 | 161.0345
9 | 1.4083 | 0.00918 | -0.0432 | 153.4096
9.5 | 1.4525 | 0.00978 | -0.0401 | 148.5174
10 | 1.4969 | 0.01041 | -0.0371 | 143.7944
10.5 | 1.5428 | 0.01101 | -0.0345 | 140.1272
11 | 1.5895 | 0.01164 | -0.0321 | 136.555
11.5 | 1.6348 | 0.01235 | -0.0294 | 132.3725
12 | 1.6781 | 0.01314 | -0.0265 | 127.7093
12.5 | 1.7201 | 0.01394 | -0.0235 | 123.3931
13 | 1.7527 | 0.01487 | -0.0188 | 117.8682
13.5 | 1.7794 | 0.01595 | -0.0135 | 111.5611
14 | 1.8068 | 0.01722 | -0.0091 | 104.9245
14.5 | 1.8282 | 0.01899 | -0.0048 | 96.2717
15 | 1.8439 | 0.02148 | -0.0011 | 85.8426
15.5 | 1.8529 | 0.025 | 0.0016 | 74.116
16 | 1.8586 | 0.02951 | 0.0027 | 62.982
16.5 | 1.8542 | 0.0357 | 0.0024 | 51.9384
17 | 1.8379 | 0.04362 | 0.001 | 42.1343
17.5 | 1.806 | 0.05344 | -0.0013 | 33.7949
18 | 1.7661 | 0.06426 | -0.0041 | 27.4837
18.5 | 1.7232 | 0.07579 | -0.0076 | 22.7365
19 | 1.6819 | 0.08751 | -0.0115 | 19.2195
19.5 | 1.6467 | 0.09876 | -0.0155 | 16.6738
20 | 1.6153 | 0.10971 | -0.0197 | 14.7234

## 127. Re 14M Mach 0.50 (1)
BIGFOIL.COM POLAR EXPORT
NACA45010
NACA45010 |  |  |  | Cl Max: | 1.425 | at alpha= | 8.5 | deg
JavaFoil+Calcfoil stall+Eppler ext transition |  |  |  | L/D Max: | 151.528 | at alpha= | 7 | deg
Re: | 14000000 |  |  | Cd Min: | 0.00844 | at alpha= | 3 | deg
Mach: | 0.5 |  |  | Cl=0 at alpha= | -3.0476 | deg
|  |  |  | @ Cl=0.1, Cd= | 0.0092059
|  |  |  | @ Cl=0.4, Cd= | 0.0094406
|  |  |  | @ Cl=0.6, Cd= | 0.0094884
alpha (deg) | Cl | Cd | Cm | Cl/Cd
-20 | -0.898 | 0.15554 | -0.027 | -5.775
-19.5 | -0.874 | 0.14056 | -0.028 | -6.22
-19 | -0.85 | 0.13029 | -0.028 | -6.524
-18.5 | -0.82 | 0.13805 | -0.026 | -5.941
-18 | -0.795 | 0.12846 | -0.026 | -6.192
-17.5 | -0.771 | 0.11812 | -0.027 | -6.528
-17 | -0.746 | 0.10979 | -0.027 | -6.798
-16.5 | -0.717 | 0.11031 | -0.026 | -6.502
-16 | -0.692 | 0.10197 | -0.026 | -6.791
-15.5 | -0.669 | 0.09309 | -0.027 | -7.185
-15 | -0.646 | 0.08499 | -0.028 | -7.595
-14.5 | -0.612 | 0.09229 | -0.025 | -6.634
-14 | -0.588 | 0.0846 | -0.026 | -6.948
-13.5 | -0.564 | 0.0769 | -0.027 | -7.332
-13 | -0.533 | 0.08063 | -0.025 | -6.616
-12.5 | -0.507 | 0.07569 | -0.025 | -6.702
-12 | -0.483 | 0.06828 | -0.027 | -7.075
-11.5 | -0.454 | 0.06998 | -0.025 | -6.489
-11 | -0.428 | 0.06602 | -0.025 | -6.476
-10.5 | -0.402 | 0.06064 | -0.026 | -6.631
-10 | -0.374 | 0.06119 | -0.024 | -6.113
-9.5 | -0.348 | 0.05729 | -0.025 | -6.067
-9 | -0.322 | 0.05271 | -0.026 | -6.103
-8.5 | -0.294 | 0.0528 | -0.024 | -5.563
-8 | -0.267 | 0.04914 | -0.025 | -5.439
-7.5 | -0.24 | 0.04845 | -0.024 | -4.954
-7 | -0.213 | 0.04516 | -0.024 | -4.724
-6.5 | -0.186 | 0.04434 | -0.023 | -4.199
-6 | -0.16 | 0.04137 | -0.024 | -3.856
-5.5 | -0.132 | 0.04034 | -0.023 | -3.282
-5 | -0.106 | 0.03855 | -0.023 | -2.737
-4.5 | -0.129 | 0.03499 | -0.025 | -3.679
-4 | -0.094 | 0.0304 | -0.029 | -3.09
-3.5 | -0.057 | 0.00892 | -0.046 | -6.424
-3 | 0.006 | 0.00951 | -0.046 | 0.601
-2.5 | 0.072 | 0.00928 | -0.046 | 7.74
-2 | 0.14 | 0.0091 | -0.046 | 15.328
-1.5 | 0.208 | 0.00896 | -0.046 | 23.252
-1 | 0.277 | 0.00889 | -0.047 | 31.206
-0.5 | 0.347 | 0.00878 | -0.047 | 39.469
0 | 0.416 | 0.00964 | -0.047 | 43.105
0.5 | 0.484 | 0.00959 | -0.047 | 50.418
1 | 0.551 | 0.00951 | -0.047 | 57.956
1.5 | 0.619 | 0.00948 | -0.047 | 65.285
2 | 0.686 | 0.00953 | -0.048 | 72.02
2.5 | 0.753 | 0.00953 | -0.048 | 79.095
3 | 0.82 | 0.00844 | -0.048 | 97.167
3.5 | 0.887 | 0.00919 | -0.048 | 96.537
4 | 0.953 | 0.00877 | -0.049 | 108.724
4.5 | 1.019 | 0.00899 | -0.049 | 113.351
5 | 1.084 | 0.00936 | -0.049 | 115.856
5.5 | 1.149 | 0.00912 | -0.049 | 125.979
6 | 1.212 | 0.00899 | -0.05 | 134.831
6.5 | 1.275 | 0.00905 | -0.05 | 140.907
7 | 1.332 | 0.00879 | -0.05 | 151.528
7.5 | 1.38 | 0.01059 | -0.05 | 130.34
8 | 1.414 | 0.01255 | -0.05 | 112.734
8.5 | 1.425 | 0.01543 | -0.05 | 92.34
9 | 1.418 | 0.01781 | -0.049 | 79.622
9.5 | 1.371 | 0.02098 | -0.049 | 65.365
10 | 1.201 | 0.02588 | -0.048 | 46.413
10.5 | 0.837 | 0.03191 | -0.047 | 26.226
11 | 0.864 | 0.0341 | -0.047 | 25.321
11.5 | 0.886 | 0.03857 | -0.047 | 22.977
12 | 0.909 | 0.04307 | -0.047 | 21.118
12.5 | 0.933 | 0.04769 | -0.047 | 19.57
13 | 0.958 | 0.05168 | -0.046 | 18.539
13.5 | 0.983 | 0.0559 | -0.046 | 17.591

## 128. Re 14M Mach 0.50 (2)
BIGFOIL.COM POLAR EXPORT
NACA45010
NACA45010 |  |  |  | Cl Max: | 1.7932 | at alpha= | 11.5 | deg
XFOIL ncrit=9 |  |  |  | L/D Max: | 215.254 | at alpha= | 6 | deg
Re: | 14000000 |  |  | Cd Min: | 0.25739 | at alpha= | -20 | deg
Mach: | 0.5 |  |  | Cl=0 at alpha= | -3.0489 | deg
|  |  |  | @ Cl=0.1, Cd= | 0.0059819
|  |  |  | @ Cl=0.4, Cd= | 0.0056818
|  |  |  | @ Cl=0.6, Cd= | 0.0057181
alpha (deg) | Cl | Cd | Cm | Cl/Cd
-20 | -0.7054 | 0.25739 | 0.0547 | -2.7406
-19.5 | -0.6835 | 0.24971 | 0.0501 | -2.7372
-19 | -0.6612 | 0.24246 | 0.0457 | -2.727
-18.5 | -0.6384 | 0.23562 | 0.0414 | -2.7094
-18 | -0.6167 | 0.2281 | 0.0372 | -2.7036
-17.5 | -0.5949 | 0.22067 | 0.033 | -2.6959
-17 | -0.574 | 0.21281 | 0.0289 | -2.6972
-16.5 | -0.5539 | 0.2045 | 0.0247 | -2.7086
-16 | -0.5357 | 0.19539 | 0.0205 | -2.7417
-15.5 | -0.515 | 0.18825 | 0.0168 | -2.7357
-15 | -0.4929 | 0.18015 | 0.0121 | -2.7361
-14.5 | -0.4472 | 0.17062 | 0.0007 | -2.621
-14 | -0.3484 | 0.15219 | -0.0312 | -2.2892
-13.5 | -0.3354 | 0.14541 | -0.0334 | -2.3066
-13 | -0.3216 | 0.13753 | -0.0367 | -2.3384
-12.5 | -0.3084 | 0.13003 | -0.0397 | -2.3718
-12 | -0.2904 | 0.12373 | -0.0427 | -2.347
-11.5 | -0.2746 | 0.1169 | -0.0457 | -2.349
-11 | -0.2568 | 0.11085 | -0.0484 | -2.3166
-10.5 | -0.2426 | 0.10413 | -0.0513 | -2.3298
-10 | -0.232 | 0.09684 | -0.0545 | -2.3957
-9.5 | -0.2321 | 0.08798 | -0.0584 | -2.6381
-9 | -0.2227 | 0.08142 | -0.0612 | -2.7352
-8.5 | -0.2148 | 0.07508 | -0.0638 | -2.8609
-8 | -0.2201 | 0.06744 | -0.0672 | -3.2636
-7.5 | -0.2284 | 0.0614 | -0.0698 | -3.7199
-6.5 | -0.243 | 0.04646 | -0.0746 | -5.2303
-6 | -0.2332 | 0.03828 | -0.0752 | -6.092
-5.5 | -0.2335 | 0.02679 | -0.0735 | -8.7159
-5 | -0.2231 | 0.01633 | -0.069 | -13.662
-4.5 | -0.1981 | 0.00813 | -0.0639 | -24.3665
-4 | -0.1314 | 0.00691 | -0.0605 | -19.0159
-3.5 | -0.0627 | 0.00645 | -0.0578 | -9.7209
-3 | 0.0068 | 0.00619 | -0.0557 | 1.0985
-2.5 | 0.0753 | 0.00604 | -0.054 | 12.4669
-2 | 0.1433 | 0.00588 | -0.0525 | 24.3707
-1.5 | 0.2109 | 0.00581 | -0.0513 | 36.2995
-1 | 0.2783 | 0.00574 | -0.0503 | 48.4843
-0.5 | 0.3453 | 0.00569 | -0.0494 | 60.6854
0 | 0.4121 | 0.00568 | -0.0487 | 72.5528
0.5 | 0.479 | 0.00567 | -0.048 | 84.4797
1 | 0.5455 | 0.00571 | -0.0473 | 95.5342
1.5 | 0.6126 | 0.00572 | -0.0468 | 107.0979
2 | 0.679 | 0.00579 | -0.0461 | 117.2712
2.5 | 0.7462 | 0.00583 | -0.0455 | 127.9931
3 | 0.8126 | 0.00593 | -0.0446 | 137.032
3.5 | 0.8789 | 0.00589 | -0.0437 | 149.219
4 | 0.9296 | 0.00512 | -0.0399 | 181.5625
4.5 | 0.9872 | 0.00496 | -0.0368 | 199.0323
5 | 1.0569 | 0.00505 | -0.0359 | 209.2871
5.5 | 1.1536 | 0.00539 | -0.0405 | 214.026
6 | 1.2291 | 0.00571 | -0.0402 | 215.2539
6.5 | 1.3073 | 0.00611 | -0.0403 | 213.9607
7 | 1.3828 | 0.00679 | -0.0398 | 203.6524
7.5 | 1.4566 | 0.0077 | -0.0387 | 189.1688
8 | 1.5243 | 0.00915 | -0.0367 | 166.5902
8.5 | 1.563 | 0.01037 | -0.029 | 150.7232
9 | 1.6101 | 0.01138 | -0.0223 | 141.4851
9.5 | 1.6612 | 0.01237 | -0.0162 | 134.2926
10 | 1.7025 | 0.01339 | -0.0084 | 127.1471
10.5 | 1.7428 | 0.01467 | -0.0009 | 118.8003
11 | 1.779 | 0.01647 | 0.0061 | 108.0146
11.5 | 1.7932 | 0.01995 | 0.0128 | 89.8847
12 | 1.7781 | 0.02685 | 0.0154 | 66.2235
12.5 | 1.7311 | 0.03824 | 0.0126 | 45.2694
13 | 1.6768 | 0.04972 | 0.01 | 33.7249
13.5 | 1.6205 | 0.06109 | 0.0072 | 26.5264
14 | 1.5687 | 0.07243 | 0.0038 | 21.6582
14.5 | 1.5221 | 0.08404 | -0.0003 | 18.1116
15 | 1.4797 | 0.09581 | -0.0048 | 15.4441
15.5 | 1.443 | 0.10746 | -0.0097 | 13.4283
16 | 1.4096 | 0.11922 | -0.0149 | 11.8235
16.5 | 1.3797 | 0.13099 | -0.0206 | 10.5329

## 129. Re 16M Mach 0.00 (1)
BIGFOIL.COM POLAR EXPORT
NACA45010
NACA45010 |  |  |  | Cl Max: | 1.523 | at alpha= | 12.5 | deg
JavaFoil+Calcfoil stall+Eppler ext transition |  |  |  | L/D Max: | 137.47 | at alpha= | 9 | deg
Re: | 16000000 |  |  | Cd Min: | 0.00849 | at alpha= | 3.5 | deg
Mach: | 0 |  |  | Cl=0 at alpha= | -3.0439 | deg
|  |  |  | @ Cl=0.1, Cd= | 0.0093217
|  |  |  | @ Cl=0.4, Cd= | 0.0090705
|  |  |  | @ Cl=0.6, Cd= | 0.0099066
alpha (deg) | Cl | Cd | Cm | Cl/Cd
-17 | -0.406 | 0.12772 | -0.02 | -3.175
-16.5 | -0.417 | 0.12152 | -0.02 | -3.434
-16 | -0.429 | 0.1154 | -0.02 | -3.714
-15.5 | -0.439 | 0.10987 | -0.02 | -3.999
-15 | -0.45 | 0.10421 | -0.02 | -4.314
-14.5 | -0.459 | 0.09863 | -0.02 | -4.652
-14 | -0.467 | 0.09374 | -0.02 | -4.98
-13.5 | -0.474 | 0.08881 | -0.02 | -5.333
-13 | -0.479 | 0.08388 | -0.02 | -5.708
-12.5 | -0.482 | 0.07931 | -0.02 | -6.078
-12 | -0.483 | 0.07452 | -0.021 | -6.484
-11.5 | -0.482 | 0.07037 | -0.021 | -6.848
-11 | -0.478 | 0.06614 | -0.021 | -7.227
-10.5 | -0.471 | 0.06252 | -0.021 | -7.537
-10 | -0.461 | 0.05862 | -0.022 | -7.869
-9.5 | -0.448 | 0.05506 | -0.022 | -8.136
-9 | -0.431 | 0.05143 | -0.023 | -8.389
-8.5 | -0.412 | 0.04779 | -0.023 | -8.615
-8 | -0.389 | 0.04424 | -0.024 | -8.785
-7.5 | -0.363 | 0.03976 | -0.025 | -9.14
-7 | -0.403 | 0.00961 | -0.039 | -41.895
-6.5 | -0.36 | 0.00938 | -0.039 | -38.422
-6 | -0.315 | 0.00916 | -0.039 | -34.399
-5.5 | -0.267 | 0.00973 | -0.039 | -27.42
-5 | -0.216 | 0.0095 | -0.039 | -22.761
-4.5 | -0.163 | 0.00939 | -0.039 | -17.385
-4 | -0.109 | 0.00924 | -0.04 | -11.753
-3.5 | -0.052 | 0.00909 | -0.04 | -5.759
-3 | 0.005 | 0.0089 | -0.04 | 0.574
-2.5 | 0.063 | 0.00882 | -0.04 | 7.193
-2 | 0.122 | 0.00962 | -0.04 | 12.711
-1.5 | 0.182 | 0.00931 | -0.04 | 19.524
-1 | 0.241 | 0.00932 | -0.04 | 25.905
-0.5 | 0.301 | 0.00919 | -0.04 | 32.749
0 | 0.361 | 0.00913 | -0.041 | 39.503
0.5 | 0.42 | 0.00904 | -0.041 | 46.446
1 | 0.479 | 0.01017 | -0.041 | 47.082
1.5 | 0.537 | 0.01006 | -0.041 | 53.401
2 | 0.596 | 0.00991 | -0.041 | 60.162
2.5 | 0.655 | 0.00986 | -0.041 | 66.391
3 | 0.713 | 0.0085 | -0.042 | 83.883
3.5 | 0.772 | 0.00849 | -0.042 | 90.893
4 | 0.83 | 0.00855 | -0.042 | 97.009
4.5 | 0.888 | 0.00871 | -0.042 | 101.907
5 | 0.945 | 0.0089 | -0.043 | 106.211
5.5 | 1.003 | 0.00916 | -0.043 | 109.486
6 | 1.06 | 0.00941 | -0.043 | 112.602
6.5 | 1.117 | 0.00971 | -0.043 | 114.965
7 | 1.172 | 0.0101 | -0.043 | 116.013
7.5 | 1.224 | 0.00979 | -0.044 | 125.048
8 | 1.275 | 0.00984 | -0.044 | 129.478
8.5 | 1.321 | 0.00986 | -0.044 | 134.062
9 | 1.364 | 0.00993 | -0.044 | 137.47
9.5 | 1.404 | 0.011 | -0.045 | 127.592
10 | 1.438 | 0.01164 | -0.045 | 123.553
10.5 | 1.467 | 0.01234 | -0.045 | 118.892
11 | 1.491 | 0.01312 | -0.045 | 113.662
11.5 | 1.508 | 0.01404 | -0.045 | 107.419
12 | 1.52 | 0.01509 | -0.045 | 100.722
12.5 | 1.523 | 0.01636 | -0.045 | 93.086
13 | 1.517 | 0.01788 | -0.045 | 84.829
13.5 | 1.504 | 0.01982 | -0.045 | 75.898
14 | 1.486 | 0.02205 | -0.045 | 67.395
14.5 | 1.461 | 0.02477 | -0.045 | 58.995
15 | 1.432 | 0.02793 | -0.045 | 51.265
15.5 | 1.398 | 0.03156 | -0.045 | 44.292
16 | 1.361 | 0.03552 | -0.045 | 38.304
16.5 | 1.321 | 0.03993 | -0.044 | 33.072
17 | 1.278 | 0.04478 | -0.044 | 28.549
17.5 | 1.234 | 0.05006 | -0.044 | 24.653

## 130. Re 16M Mach 0.00 (2)
BIGFOIL.COM POLAR EXPORT
NACA45010
NACA45010 |  |  |  | Cl Max: | 1.9249 | at alpha= | 18 | deg
XFOIL ncrit=9 |  |  |  | L/D Max: | 200.64 | at alpha= | 5.5 | deg
Re: | 16000000 |  |  | Cd Min: | 0.05968 | at alpha= | 20 | deg
Mach: | 0 |  |  | Cl=0 at alpha= | -3.1031 | deg
|  |  |  | @ Cl=0.1, Cd= | 0.0055749
|  |  |  | @ Cl=0.4, Cd= | 0.0053906
|  |  |  | @ Cl=0.6, Cd= | 0.0054566
alpha (deg) | Cl | Cd | Cm | Cl/Cd
-19 | -1.5884 | 0.02919 | -0.0711 | -54.4159
-18.5 | -1.573 | 0.02535 | -0.0679 | -62.0513
-18 | -1.5447 | 0.02294 | -0.0652 | -67.3365
-17.5 | -1.5107 | 0.02111 | -0.0628 | -71.5632
-17 | -1.4743 | 0.01955 | -0.0603 | -75.4118
-16.5 | -1.4388 | 0.01808 | -0.0574 | -79.5796
-16 | -1.4001 | 0.017 | -0.0546 | -82.3588
-15.5 | -1.3482 | 0.01583 | -0.0545 | -85.1674
-15 | -1.2887 | 0.01471 | -0.056 | -87.6071
-14.5 | -1.2277 | 0.01368 | -0.0576 | -89.7442
-14 | -1.1698 | 0.01279 | -0.0584 | -91.4621
-13.5 | -1.0959 | 0.01186 | -0.0627 | -92.403
-12 | -0.9514 | 0.01021 | -0.058 | -93.1832
-11.5 | -0.9031 | 0.00956 | -0.0564 | -94.4665
-10.5 | -0.8025 | 0.00861 | -0.0538 | -93.2056
-10 | -0.7505 | 0.00829 | -0.0528 | -90.5308
-9 | -0.6451 | 0.00781 | -0.051 | -82.5992
-8.5 | -0.5917 | 0.00759 | -0.0502 | -77.9578
-8 | -0.538 | 0.00738 | -0.0495 | -72.8997
-7.5 | -0.484 | 0.00718 | -0.0488 | -67.4095
-7 | -0.4301 | 0.00691 | -0.0481 | -62.2431
-6.5 | -0.3759 | 0.00666 | -0.0474 | -56.4414
-6 | -0.321 | 0.00648 | -0.0469 | -49.537
-5 | -0.2103 | 0.00618 | -0.046 | -34.0291
-4.5 | -0.1553 | 0.00602 | -0.0455 | -25.7973
-4 | -0.0998 | 0.00589 | -0.0451 | -16.944
-3.5 | -0.0439 | 0.0058 | -0.0448 | -7.569
-3 | 0.0114 | 0.00569 | -0.0444 | 2.0035
-2.5 | 0.0675 | 0.00561 | -0.0441 | 12.0321
-2 | 0.1231 | 0.00555 | -0.0438 | 22.1802
-1.5 | 0.1793 | 0.00549 | -0.0436 | 32.6594
-1 | 0.2351 | 0.00545 | -0.0433 | 43.1376
-0.5 | 0.2911 | 0.00542 | -0.0431 | 53.7085
0 | 0.347 | 0.0054 | -0.0429 | 64.2593
0.5 | 0.4031 | 0.00539 | -0.0427 | 74.7866
1 | 0.4589 | 0.0054 | -0.0426 | 84.9815
1.5 | 0.5146 | 0.00542 | -0.0424 | 94.9446
2 | 0.5706 | 0.00543 | -0.0423 | 105.0829
2.5 | 0.6259 | 0.00548 | -0.0421 | 114.2153
3 | 0.6816 | 0.00549 | -0.042 | 124.153
3.5 | 0.7315 | 0.0051 | -0.0409 | 143.4314
4 | 0.781 | 0.00473 | -0.0397 | 165.1163
4.5 | 0.8305 | 0.00458 | -0.0384 | 181.3319
5 | 0.8786 | 0.00453 | -0.0367 | 193.9514
5.5 | 0.941 | 0.00469 | -0.0383 | 200.6397
6 | 1.0037 | 0.00502 | -0.0401 | 199.9402
6.5 | 1.0628 | 0.00547 | -0.0412 | 194.2962
7 | 1.1212 | 0.00592 | -0.0422 | 189.3919
7.5 | 1.178 | 0.00653 | -0.043 | 180.3982
8 | 1.2343 | 0.00716 | -0.0437 | 172.3883
8.5 | 1.29 | 0.00785 | -0.0444 | 164.3312
9 | 1.3458 | 0.00847 | -0.0451 | 158.8902
9.5 | 1.3993 | 0.00904 | -0.0453 | 154.7898
10 | 1.4422 | 0.00954 | -0.0431 | 151.174
10.5 | 1.4856 | 0.01003 | -0.0412 | 148.1157
11 | 1.5286 | 0.01056 | -0.0392 | 144.7538
11.5 | 1.5729 | 0.0111 | -0.0376 | 141.7027
12 | 1.6172 | 0.01164 | -0.0361 | 138.9347
12.5 | 1.6598 | 0.01227 | -0.0345 | 135.273
13 | 1.7017 | 0.0129 | -0.0327 | 131.9147
13.5 | 1.7418 | 0.01358 | -0.0308 | 128.2622
14 | 1.7782 | 0.0144 | -0.0283 | 123.4861
14.5 | 1.8094 | 0.01517 | -0.0249 | 119.2749
15 | 1.8355 | 0.01603 | -0.0209 | 114.5041
15.5 | 1.8585 | 0.01719 | -0.017 | 108.1152
16 | 1.8781 | 0.01866 | -0.0132 | 100.6484
16.5 | 1.8948 | 0.02054 | -0.01 | 92.2493
17 | 1.9093 | 0.02287 | -0.0074 | 83.4849
17.5 | 1.9189 | 0.02598 | -0.0055 | 73.8607
18 | 1.9249 | 0.02989 | -0.0046 | 64.3995
18.5 | 1.9238 | 0.03501 | -0.0046 | 54.95
19 | 1.9095 | 0.04206 | -0.0055 | 45.3994
19.5 | 1.8851 | 0.05071 | -0.0074 | 37.1741
20 | 1.86 | 0.05968 | -0.0096 | 31.1662

## 131. Re 16M Mach 0.10 (1)
BIGFOIL.COM POLAR EXPORT
NACA45010
NACA45010 |  |  |  | Cl Max: | 1.516 | at alpha= | 12 | deg
JavaFoil+Calcfoil stall+Eppler ext transition |  |  |  | L/D Max: | 142.714 | at alpha= | 9 | deg
Re: | 16000000 |  |  | Cd Min: | 0.00851 | at alpha= | 3.5 | deg
Mach: | 0.1 |  |  | Cl=0 at alpha= | -3.0431 | deg
|  |  |  | @ Cl=0.1, Cd= | 0.0093303
|  |  |  | @ Cl=0.4, Cd= | 0.0091293
|  |  |  | @ Cl=0.6, Cd= | 0.0099298
alpha (deg) | Cl | Cd | Cm | Cl/Cd
-16.5 | -0.375 | 0.12251 | -0.02 | -3.064
-16 | -0.389 | 0.11698 | -0.02 | -3.324
-15.5 | -0.402 | 0.11123 | -0.02 | -3.615
-15 | -0.415 | 0.10544 | -0.02 | -3.933
-14.5 | -0.427 | 0.10024 | -0.02 | -4.255
-14 | -0.437 | 0.09538 | -0.02 | -4.585
-13.5 | -0.447 | 0.08969 | -0.02 | -4.982
-13 | -0.455 | 0.08497 | -0.02 | -5.352
-12.5 | -0.461 | 0.08009 | -0.02 | -5.753
-12 | -0.465 | 0.07563 | -0.02 | -6.143
-11.5 | -0.466 | 0.07119 | -0.021 | -6.545
-11 | -0.465 | 0.06697 | -0.021 | -6.937
-10.5 | -0.46 | 0.06324 | -0.021 | -7.276
-10 | -0.452 | 0.05941 | -0.022 | -7.613
-9.5 | -0.441 | 0.05567 | -0.022 | -7.921
-9 | -0.426 | 0.05201 | -0.022 | -8.193
-8.5 | -0.408 | 0.04857 | -0.023 | -8.392
-8 | -0.386 | 0.0449 | -0.024 | -8.592
-7.5 | -0.361 | 0.04063 | -0.025 | -8.89
-7 | -0.335 | 0.03499 | -0.027 | -9.562
-6.5 | -0.36 | 0.00943 | -0.039 | -38.204
-6 | -0.315 | 0.00919 | -0.039 | -34.299
-5.5 | -0.267 | 0.00978 | -0.039 | -27.334
-5 | -0.217 | 0.00957 | -0.04 | -22.642
-4.5 | -0.164 | 0.00947 | -0.04 | -17.302
-4 | -0.109 | 0.00924 | -0.04 | -11.786
-3.5 | -0.053 | 0.00909 | -0.04 | -5.778
-3 | 0.005 | 0.00895 | -0.04 | 0.574
-2.5 | 0.064 | 0.00883 | -0.04 | 7.218
-2 | 0.123 | 0.00965 | -0.04 | 12.734
-1.5 | 0.183 | 0.00931 | -0.04 | 19.604
-1 | 0.243 | 0.00938 | -0.04 | 25.86
-0.5 | 0.303 | 0.00919 | -0.041 | 32.937
0 | 0.362 | 0.00918 | -0.041 | 39.497
0.5 | 0.422 | 0.0091 | -0.041 | 46.364
1 | 0.481 | 0.01018 | -0.041 | 47.232
1.5 | 0.54 | 0.01008 | -0.041 | 53.565
2 | 0.599 | 0.00993 | -0.041 | 60.352
2.5 | 0.658 | 0.00992 | -0.042 | 66.33
3 | 0.717 | 0.00855 | -0.042 | 83.797
3.5 | 0.775 | 0.00851 | -0.042 | 91.123
4 | 0.834 | 0.00862 | -0.042 | 96.757
4.5 | 0.892 | 0.00874 | -0.043 | 102.078
5 | 0.95 | 0.00897 | -0.043 | 105.854
5.5 | 1.008 | 0.00923 | -0.043 | 109.165
6 | 1.065 | 0.00947 | -0.043 | 112.402
6.5 | 1.122 | 0.00978 | -0.043 | 114.691
7 | 1.177 | 0.01018 | -0.044 | 115.604
7.5 | 1.23 | 0.0099 | -0.044 | 124.281
8 | 1.28 | 0.00997 | -0.044 | 128.372
8.5 | 1.327 | 0.00999 | -0.044 | 132.748
9 | 1.369 | 0.0096 | -0.045 | 142.714
9.5 | 1.409 | 0.01116 | -0.045 | 126.227
10 | 1.442 | 0.01181 | -0.045 | 122.072
10.5 | 1.47 | 0.01254 | -0.045 | 117.233
11 | 1.492 | 0.01336 | -0.045 | 111.664
11.5 | 1.507 | 0.01432 | -0.045 | 105.262
12 | 1.516 | 0.01546 | -0.045 | 98.061
12.5 | 1.516 | 0.01683 | -0.045 | 90.076
13 | 1.507 | 0.01849 | -0.045 | 81.507
13.5 | 1.491 | 0.02053 | -0.045 | 72.608
14 | 1.467 | 0.02302 | -0.045 | 63.762
14.5 | 1.439 | 0.02587 | -0.045 | 55.606
15 | 1.405 | 0.02926 | -0.045 | 48
15.5 | 1.365 | 0.0333 | -0.045 | 41.004
16 | 1.323 | 0.03756 | -0.045 | 35.226
16.5 | 1.278 | 0.0423 | -0.044 | 30.21
17 | 1.23 | 0.04753 | -0.044 | 25.884

## 132. Re 16M Mach 0.10 (2)
BIGFOIL.COM POLAR EXPORT
NACA45010
NACA45010 |  |  |  | Cl Max: | 1.9158 | at alpha= | 18 | deg
XFOIL ncrit=9 |  |  |  | L/D Max: | 201.574 | at alpha= | 5.5 | deg
Re: | 16000000 |  |  | Cd Min: | 0.06802 | at alpha= | 20 | deg
Mach: | 0.1 |  |  | Cl=0 at alpha= | -3.1014 | deg
|  |  |  | @ Cl=0.1, Cd= | 0.0055797
|  |  |  | @ Cl=0.4, Cd= | 0.0054
|  |  |  | @ Cl=0.6, Cd= | 0.0054633
alpha (deg) | Cl | Cd | Cm | Cl/Cd
-17 | -1.4565 | 0.02586 | -0.0684 | -56.3225
-16.5 | -1.4364 | 0.0218 | -0.0648 | -65.8899
-16 | -1.4035 | 0.01982 | -0.0613 | -70.8123
-15.5 | -1.3619 | 0.01806 | -0.0591 | -75.4097
-15 | -1.303 | 0.01642 | -0.0602 | -79.3544
-14.5 | -1.2415 | 0.01502 | -0.0616 | -82.6565
-14 | -1.1851 | 0.01389 | -0.0617 | -85.3204
-13.5 | -1.1092 | 0.01271 | -0.0659 | -87.2699
-13 | -1.0581 | 0.01192 | -0.0646 | -88.7668
-12.5 | -1.0107 | 0.01136 | -0.0624 | -88.9701
-12 | -0.961 | 0.01083 | -0.0607 | -88.735
-11.5 | -0.9124 | 0.01007 | -0.0588 | -90.6058
-11 | -0.8621 | 0.00945 | -0.0572 | -91.2275
-10.5 | -0.811 | 0.00891 | -0.0557 | -91.0213
-10 | -0.7585 | 0.00849 | -0.0545 | -89.3404
-9.5 | -0.7055 | 0.00819 | -0.0533 | -86.1416
-9 | -0.6518 | 0.00792 | -0.0523 | -82.298
-8.5 | -0.5977 | 0.00769 | -0.0514 | -77.7243
-8 | -0.5433 | 0.00746 | -0.0505 | -72.8284
-7.5 | -0.4885 | 0.00726 | -0.0497 | -67.2865
-7 | -0.4339 | 0.00698 | -0.0489 | -62.1633
-6.5 | -0.3792 | 0.00671 | -0.0482 | -56.5127
-6 | -0.3238 | 0.00651 | -0.0476 | -49.7389
-5 | -0.2121 | 0.00621 | -0.0465 | -34.1546
-4.5 | -0.1565 | 0.00604 | -0.046 | -25.9106
-4 | -0.1008 | 0.00591 | -0.0455 | -17.0558
-3.5 | -0.0444 | 0.00581 | -0.0451 | -7.642
-3 | 0.0113 | 0.0057 | -0.0447 | 1.9825
-2.5 | 0.0678 | 0.00562 | -0.0444 | 12.0641
-2 | 0.1238 | 0.00555 | -0.0441 | 22.3063
-1.5 | 0.1803 | 0.00549 | -0.0438 | 32.8415
-1 | 0.2365 | 0.00546 | -0.0435 | 43.315
-0.5 | 0.2928 | 0.00542 | -0.0433 | 54.0221
0 | 0.3491 | 0.0054 | -0.0431 | 64.6481
0.5 | 0.4055 | 0.0054 | -0.0429 | 75.0926
1 | 0.4617 | 0.0054 | -0.0427 | 85.5
1.5 | 0.5177 | 0.00543 | -0.0425 | 95.3407
2 | 0.574 | 0.00544 | -0.0424 | 105.5147
2.5 | 0.6297 | 0.00549 | -0.0422 | 114.6995
3 | 0.6857 | 0.0055 | -0.0421 | 124.6727
3.5 | 0.7368 | 0.00518 | -0.0411 | 142.2394
4 | 0.7858 | 0.00474 | -0.0398 | 165.7806
4.5 | 0.8357 | 0.00459 | -0.0384 | 182.0697
5 | 0.884 | 0.00455 | -0.0367 | 194.2857
5.5 | 0.9474 | 0.0047 | -0.0383 | 201.5745
6 | 1.0105 | 0.00503 | -0.0401 | 200.8946
6.5 | 1.07 | 0.00548 | -0.0412 | 195.2555
7 | 1.1289 | 0.00594 | -0.0422 | 190.0505
7.5 | 1.1861 | 0.00656 | -0.0429 | 180.8079
8 | 1.2428 | 0.00722 | -0.0436 | 172.133
8.5 | 1.2991 | 0.00791 | -0.0442 | 164.2351
9 | 1.3554 | 0.00855 | -0.0448 | 158.5263
9.5 | 1.408 | 0.00913 | -0.0447 | 154.2169
10 | 1.4514 | 0.00963 | -0.0424 | 150.7165
10.5 | 1.4951 | 0.01013 | -0.0403 | 147.5913
11 | 1.5388 | 0.01067 | -0.0383 | 144.2174
11.5 | 1.5832 | 0.01125 | -0.0366 | 140.7289
12 | 1.6279 | 0.01181 | -0.035 | 137.8408
12.5 | 1.6704 | 0.01248 | -0.0331 | 133.8462
13 | 1.7126 | 0.01312 | -0.0312 | 130.5335
13.5 | 1.7517 | 0.01387 | -0.0289 | 126.2942
14 | 1.7878 | 0.01472 | -0.0262 | 121.4538
14.5 | 1.8147 | 0.01551 | -0.0217 | 117.0019
15 | 1.8406 | 0.01651 | -0.0177 | 111.4839
15.5 | 1.8614 | 0.01789 | -0.0137 | 104.047
16 | 1.8797 | 0.01961 | -0.01 | 95.8542
16.5 | 1.8946 | 0.02184 | -0.007 | 86.7491
17 | 1.9084 | 0.02455 | -0.0048 | 77.7352
17.5 | 1.9148 | 0.02833 | -0.0035 | 67.5891
18 | 1.9158 | 0.03316 | -0.0031 | 57.7744
18.5 | 1.9077 | 0.03945 | -0.0038 | 48.3574
19 | 1.8814 | 0.04829 | -0.0056 | 38.9604
19.5 | 1.8507 | 0.058 | -0.008 | 31.9086
20 | 1.8191 | 0.06802 | -0.0107 | 26.7436

## 133. Re 16M Mach 0.25 (1)
BIGFOIL.COM POLAR EXPORT
NACA45010
NACA45010 |  |  |  | Cl Max: | 1.487 | at alpha= | 11.5 | deg
JavaFoil+Calcfoil stall+Eppler ext transition |  |  |  | L/D Max: | 138.566 | at alpha= | 8 | deg
Re: | 16000000 |  |  | Cd Min: | 0.00875 | at alpha= | 3.5 | deg
Mach: | 0.25 |  |  | Cl=0 at alpha= | -3.0424 | deg
|  |  |  | @ Cl=0.1, Cd= | 0.0088926
|  |  |  | @ Cl=0.4, Cd= | 0.0093233
|  |  |  | @ Cl=0.6, Cd= | 0.010175
alpha (deg) | Cl | Cd | Cm | Cl/Cd
-14.5 | -0.065 | 0.10803 | -0.02 | -0.604
-14 | -0.131 | 0.10012 | -0.02 | -1.305
-13.5 | -0.188 | 0.09526 | -0.02 | -1.974
-13 | -0.23 | 0.09414 | -0.018 | -2.444
-12.5 | -0.267 | 0.0862 | -0.02 | -3.099
-12 | -0.299 | 0.08148 | -0.02 | -3.665
-11.5 | -0.326 | 0.07641 | -0.02 | -4.26
-11 | -0.348 | 0.07167 | -0.02 | -4.851
-10.5 | -0.365 | 0.06715 | -0.02 | -5.429
-10 | -0.376 | 0.06307 | -0.021 | -5.96
-9.5 | -0.381 | 0.05927 | -0.021 | -6.435
-9 | -0.381 | 0.05575 | -0.021 | -6.836
-8.5 | -0.375 | 0.05197 | -0.022 | -7.21
-8 | -0.362 | 0.04836 | -0.022 | -7.494
-7.5 | -0.345 | 0.04477 | -0.023 | -7.697
-7 | -0.321 | 0.04097 | -0.024 | -7.838
-6.5 | -0.293 | 0.0371 | -0.026 | -7.897
-6 | -0.315 | 0.00946 | -0.04 | -33.275
-5.5 | -0.269 | 0.0092 | -0.041 | -29.249
-5 | -0.219 | 0.00982 | -0.041 | -22.324
-4.5 | -0.166 | 0.00954 | -0.041 | -17.442
-4 | -0.111 | 0.00947 | -0.041 | -11.735
-3.5 | -0.054 | 0.00928 | -0.041 | -5.785
-3 | 0.005 | 0.00912 | -0.041 | 0.576
-2.5 | 0.065 | 0.00895 | -0.041 | 7.294
-2 | 0.126 | 0.00885 | -0.041 | 14.249
-1.5 | 0.187 | 0.00949 | -0.041 | 19.746
-1 | 0.249 | 0.00957 | -0.042 | 26.038
-0.5 | 0.311 | 0.0094 | -0.042 | 33.077
0 | 0.372 | 0.00936 | -0.042 | 39.786
0.5 | 0.433 | 0.00928 | -0.042 | 46.666
1 | 0.494 | 0.01036 | -0.042 | 47.675
1.5 | 0.555 | 0.01028 | -0.042 | 53.948
2 | 0.615 | 0.01014 | -0.043 | 60.678
2.5 | 0.676 | 0.01011 | -0.043 | 66.822
3 | 0.736 | 0.00877 | -0.043 | 83.946
3.5 | 0.796 | 0.00875 | -0.043 | 91.016
4 | 0.856 | 0.00888 | -0.043 | 96.445
4.5 | 0.916 | 0.00902 | -0.044 | 101.54
5 | 0.975 | 0.00928 | -0.044 | 105.08
5.5 | 1.034 | 0.0096 | -0.044 | 107.72
6 | 1.093 | 0.00989 | -0.044 | 110.488
6.5 | 1.151 | 0.00947 | -0.045 | 121.518
7 | 1.208 | 0.00924 | -0.045 | 130.675
7.5 | 1.26 | 0.00982 | -0.045 | 128.363
8 | 1.31 | 0.00946 | -0.045 | 138.566
8.5 | 1.355 | 0.00984 | -0.046 | 137.748
9 | 1.395 | 0.01124 | -0.046 | 124.064
9.5 | 1.43 | 0.01203 | -0.046 | 118.893
10 | 1.457 | 0.01284 | -0.046 | 113.423
10.5 | 1.476 | 0.01378 | -0.046 | 107.134
11 | 1.486 | 0.01491 | -0.046 | 99.71
11.5 | 1.487 | 0.01631 | -0.046 | 91.176
12 | 1.479 | 0.018 | -0.046 | 82.136
12.5 | 1.457 | 0.02015 | -0.046 | 72.326
13 | 1.422 | 0.02275 | -0.046 | 62.515
13.5 | 1.376 | 0.02603 | -0.046 | 52.872
14 | 1.32 | 0.02982 | -0.045 | 44.277
14.5 | 1.255 | 0.03439 | -0.045 | 36.487
15 | 1.181 | 0.0396 | -0.045 | 29.815
15.5 | 1.1 | 0.04545 | -0.044 | 24.195
16 | 1.012 | 0.05228 | -0.044 | 19.351
16.5 | 0.918 | 0.06086 | -0.043 | 15.082

## 134. Re 16M Mach 0.25 (2)
BIGFOIL.COM POLAR EXPORT
NACA45010
NACA45010 |  |  |  | Cl Max: | 1.8788 | at alpha= | 16 | deg
XFOIL ncrit=9 |  |  |  | L/D Max: | 205.127 | at alpha= | 6 | deg
Re: | 16000000 |  |  | Cd Min: | 0.18256 | at alpha= | -16 | deg
Mach: | 0.25 |  |  | Cl=0 at alpha= | -3.0935 | deg
|  |  |  | @ Cl=0.1, Cd= | 0.0056184
|  |  |  | @ Cl=0.4, Cd= | 0.0054368
|  |  |  | @ Cl=0.6, Cd= | 0.0054771
alpha (deg) | Cl | Cd | Cm | Cl/Cd
-16 | -0.5288 | 0.18256 | 0.0185 | -2.8966
-15.5 | -0.4931 | 0.17387 | 0.0092 | -2.836
-14 | -0.4364 | 0.13126 | -0.0256 | -3.3247
-13 | -0.4643 | 0.09737 | -0.0527 | -4.7684
-12.5 | -0.4888 | 0.08573 | -0.0594 | -5.7016
-12 | -0.4994 | 0.07762 | -0.0636 | -6.4339
-11.5 | -0.6265 | 0.05933 | -0.0749 | -10.5596
-11 | -0.8975 | 0.01461 | -0.0717 | -61.4305
-10.5 | -0.8533 | 0.01213 | -0.0682 | -70.3462
-10 | -0.8017 | 0.0106 | -0.0652 | -75.6321
-9.5 | -0.7467 | 0.00967 | -0.0627 | -77.2182
-9 | -0.6898 | 0.00898 | -0.0605 | -76.8151
-8.5 | -0.6321 | 0.00846 | -0.0585 | -74.7163
-8 | -0.5738 | 0.00804 | -0.0568 | -71.3682
-7.5 | -0.5153 | 0.00772 | -0.0553 | -66.7487
-7 | -0.4563 | 0.00742 | -0.0539 | -61.496
-6.5 | -0.398 | 0.00707 | -0.0526 | -56.2942
-6 | -0.3398 | 0.00676 | -0.0514 | -50.2663
-5.5 | -0.2814 | 0.00652 | -0.0503 | -43.1595
-5 | -0.2227 | 0.00634 | -0.0495 | -35.1262
-4.5 | -0.164 | 0.00617 | -0.0487 | -26.5802
-4 | -0.1061 | 0.00599 | -0.0478 | -17.7129
-3.5 | -0.0474 | 0.00586 | -0.0472 | -8.0887
-3 | 0.0109 | 0.00576 | -0.0466 | 1.8924
-2.5 | 0.0692 | 0.00565 | -0.046 | 12.2478
-2 | 0.1276 | 0.00559 | -0.0456 | 22.8265
-1.5 | 0.1859 | 0.00553 | -0.0452 | 33.6166
-1 | 0.2442 | 0.00547 | -0.0448 | 44.6435
-0.5 | 0.3024 | 0.00546 | -0.0444 | 55.3846
0 | 0.3608 | 0.00543 | -0.0442 | 66.4457
0.5 | 0.4188 | 0.00544 | -0.0439 | 76.9853
1 | 0.4772 | 0.00543 | -0.0437 | 87.8821
1.5 | 0.5349 | 0.00546 | -0.0434 | 97.967
2 | 0.5932 | 0.00547 | -0.0432 | 108.4461
2.5 | 0.6509 | 0.00553 | -0.043 | 117.7034
3 | 0.7088 | 0.00555 | -0.0427 | 127.7117
3.5 | 0.7651 | 0.0055 | -0.0422 | 139.1091
4 | 0.8123 | 0.00482 | -0.0401 | 168.527
4.5 | 0.8641 | 0.00464 | -0.0386 | 186.2284
5 | 0.9141 | 0.00462 | -0.0366 | 197.8571
5.5 | 0.9826 | 0.0048 | -0.0387 | 204.7083
6 | 1.0482 | 0.00511 | -0.0402 | 205.1272
6.5 | 1.1106 | 0.00558 | -0.0412 | 199.0323
7 | 1.1722 | 0.00607 | -0.0419 | 193.1137
7.5 | 1.232 | 0.00676 | -0.0424 | 182.2485
8 | 1.2909 | 0.00754 | -0.0427 | 171.2069
8.5 | 1.3499 | 0.00831 | -0.043 | 162.4428
9 | 1.4088 | 0.00903 | -0.0432 | 156.0133
9.5 | 1.4563 | 0.00963 | -0.0408 | 151.2253
10 | 1.5013 | 0.01022 | -0.0379 | 146.8982
10.5 | 1.5469 | 0.0108 | -0.0352 | 143.2315
11 | 1.5938 | 0.01142 | -0.0327 | 139.5622
11.5 | 1.6403 | 0.01208 | -0.0303 | 135.7864
12 | 1.6841 | 0.01285 | -0.0274 | 131.0584
12.5 | 1.7273 | 0.01362 | -0.0245 | 126.8209
13 | 1.763 | 0.01456 | -0.0204 | 121.0852
13.5 | 1.7912 | 0.0155 | -0.0151 | 115.5613
14 | 1.8188 | 0.01669 | -0.0105 | 108.9754
14.5 | 1.8397 | 0.01841 | -0.0059 | 99.9294
15 | 1.8566 | 0.0207 | -0.0019 | 89.6908
15.5 | 1.8699 | 0.02372 | 0.001 | 78.8322
16 | 1.8788 | 0.02771 | 0.0026 | 67.8022
16.5 | 1.8777 | 0.03331 | 0.0029 | 56.3705
17 | 1.8639 | 0.04081 | 0.0017 | 45.6726
17.5 | 1.838 | 0.04991 | -0.0002 | 36.8263
18 | 1.7974 | 0.06074 | -0.0029 | 29.5917
18.5 | 1.7534 | 0.07227 | -0.0063 | 24.2618
19 | 1.7027 | 0.08504 | -0.0106 | 20.0223
19.5 | 1.6722 | 0.09553 | -0.0142 | 17.5044
20 | 1.6389 | 0.10668 | -0.0184 | 15.3628

## 135. Re 16M Mach 0.50 (1)
BIGFOIL.COM POLAR EXPORT
NACA45010
NACA45010 |  |  |  | Cl Max: | 1.427 | at alpha= | 8.5 | deg
JavaFoil+Calcfoil stall+Eppler ext transition |  |  |  | L/D Max: | 150.955 | at alpha= | 7 | deg
Re: | 16000000 |  |  | Cd Min: | 0.00864 | at alpha= | -0.5 | deg
Mach: | 0.5 |  |  | Cl=0 at alpha= | -3.0476 | deg
|  |  |  | @ Cl=0.1, Cd= | 0.00907
|  |  |  | @ Cl=0.4, Cd= | 0.0092698
|  |  |  | @ Cl=0.6, Cd= | 0.0093428
alpha (deg) | Cl | Cd | Cm | Cl/Cd
-20 | -0.898 | 0.15949 | -0.027 | -5.631
-19.5 | -0.874 | 0.14537 | -0.027 | -6.011
-19 | -0.849 | 0.13521 | -0.028 | -6.28
-18.5 | -0.82 | 0.14597 | -0.026 | -5.617
-18 | -0.795 | 0.13448 | -0.026 | -5.91
-17.5 | -0.77 | 0.1229 | -0.027 | -6.266
-17 | -0.745 | 0.11446 | -0.027 | -6.511
-16.5 | -0.717 | 0.11607 | -0.026 | -6.174
-16 | -0.691 | 0.10754 | -0.026 | -6.429
-15.5 | -0.667 | 0.09917 | -0.026 | -6.723
-15 | -0.642 | 0.0911 | -0.027 | -7.048
-14.5 | -0.613 | 0.09141 | -0.026 | -6.704
-14 | -0.588 | 0.0837 | -0.026 | -7.03
-13.5 | -0.565 | 0.07577 | -0.028 | -7.452
-13 | -0.534 | 0.07988 | -0.025 | -6.682
-12.5 | -0.508 | 0.075 | -0.025 | -6.77
-12 | -0.484 | 0.06744 | -0.027 | -7.172
-11.5 | -0.454 | 0.06938 | -0.025 | -6.549
-11 | -0.428 | 0.06545 | -0.025 | -6.537
-10.5 | -0.403 | 0.06007 | -0.026 | -6.702
-10 | -0.374 | 0.0607 | -0.025 | -6.165
-9.5 | -0.348 | 0.05664 | -0.025 | -6.141
-9 | -0.322 | 0.05211 | -0.026 | -6.179
-8.5 | -0.294 | 0.05237 | -0.024 | -5.612
-8 | -0.267 | 0.04867 | -0.025 | -5.496
-7.5 | -0.24 | 0.04807 | -0.024 | -4.995
-7 | -0.214 | 0.04478 | -0.024 | -4.768
-6.5 | -0.186 | 0.044 | -0.023 | -4.233
-6 | -0.16 | 0.041 | -0.024 | -3.892
-5.5 | -0.132 | 0.04002 | -0.023 | -3.309
-5 | -0.106 | 0.03827 | -0.023 | -2.758
-4.5 | -0.129 | 0.03477 | -0.025 | -3.705
-4 | -0.094 | 0.02994 | -0.029 | -3.143
-3.5 | -0.057 | 0.00875 | -0.046 | -6.547
-3 | 0.006 | 0.00933 | -0.046 | 0.613
-2.5 | 0.072 | 0.00914 | -0.046 | 7.858
-2 | 0.14 | 0.00897 | -0.046 | 15.565
-1.5 | 0.208 | 0.00883 | -0.046 | 23.593
-1 | 0.277 | 0.00875 | -0.047 | 31.716
-0.5 | 0.347 | 0.00864 | -0.047 | 40.125
0 | 0.416 | 0.00946 | -0.047 | 43.94
0.5 | 0.484 | 0.00943 | -0.047 | 51.296
1 | 0.551 | 0.00935 | -0.047 | 58.969
1.5 | 0.619 | 0.00934 | -0.047 | 66.283
2 | 0.686 | 0.00938 | -0.048 | 73.175
2.5 | 0.753 | 0.0094 | -0.048 | 80.172
3 | 0.82 | 0.00895 | -0.048 | 91.639
3.5 | 0.887 | 0.00918 | -0.048 | 96.611
4 | 0.953 | 0.00943 | -0.049 | 101.116
4.5 | 1.019 | 0.00899 | -0.049 | 113.374
5 | 1.084 | 0.00934 | -0.049 | 116.063
5.5 | 1.149 | 0.00913 | -0.049 | 125.788
6 | 1.212 | 0.00901 | -0.05 | 134.487
6.5 | 1.275 | 0.00904 | -0.05 | 140.964
7 | 1.332 | 0.00883 | -0.05 | 150.955
7.5 | 1.38 | 0.01068 | -0.05 | 129.273
8 | 1.412 | 0.01308 | -0.05 | 107.978
8.5 | 1.427 | 0.01512 | -0.05 | 94.423
9 | 1.421 | 0.01732 | -0.05 | 82.068
9.5 | 1.375 | 0.02031 | -0.049 | 67.707
10 | 1.204 | 0.02502 | -0.048 | 48.133
10.5 | 0.839 | 0.03077 | -0.048 | 27.282
11 | 0.866 | 0.03301 | -0.048 | 26.23
11.5 | 0.889 | 0.03723 | -0.047 | 23.872
12 | 0.912 | 0.04162 | -0.047 | 21.912
12.5 | 0.936 | 0.04614 | -0.047 | 20.278
13 | 0.961 | 0.05007 | -0.047 | 19.185
13.5 | 0.985 | 0.05419 | -0.047 | 18.186

## 136. Re 16M Mach 0.50 (2)
BIGFOIL.COM POLAR EXPORT
NACA45010
NACA45010 |  |  |  | Cl Max: | 1.7936 | at alpha= | 11 | deg
XFOIL ncrit=9 |  |  |  | L/D Max: | 219.606 | at alpha= | 6 | deg
Re: | 16000000 |  |  | Cd Min: | 0.01589 | at alpha= | 11 | deg
Mach: | 0.5 |  |  | Cl=0 at alpha= | -99 | deg
|  |  |  | @ Cl=0.1, Cd= | 0.00558
|  |  |  | @ Cl=0.4, Cd= | 0.00558
|  |  |  | @ Cl=0.6, Cd= | 0.005608
alpha (deg) | Cl | Cd | Cm | Cl/Cd
0 | 0.4123 | 0.00558 | -0.0487 | 73.8889
0.5 | 0.4794 | 0.00556 | -0.0481 | 86.223
1 | 0.546 | 0.0056 | -0.0474 | 97.5
1.5 | 0.6132 | 0.00561 | -0.0469 | 109.3048
2 | 0.6798 | 0.00568 | -0.0462 | 119.6831
2.5 | 0.7469 | 0.00573 | -0.0456 | 130.349
3 | 0.8139 | 0.0058 | -0.0449 | 140.3276
3.5 | 0.8804 | 0.00587 | -0.0439 | 149.983
4 | 0.9344 | 0.00514 | -0.0408 | 181.7899
4.5 | 0.9931 | 0.00501 | -0.038 | 198.2236
5 | 1.052 | 0.00495 | -0.0348 | 212.5253
5.5 | 1.1486 | 0.00524 | -0.0394 | 219.1985
6 | 1.2254 | 0.00558 | -0.0394 | 219.6057
6.5 | 1.3035 | 0.00598 | -0.0395 | 217.9766
7 | 1.3778 | 0.00674 | -0.0388 | 204.4214
7.5 | 1.4507 | 0.00769 | -0.0376 | 188.6476
8 | 1.5193 | 0.00904 | -0.0357 | 168.0642
8.5 | 1.5679 | 0.01023 | -0.0297 | 153.2649
9 | 1.6158 | 0.01118 | -0.0231 | 144.5259
9.5 | 1.6692 | 0.01208 | -0.0171 | 138.1788
10 | 1.7144 | 0.01307 | -0.0098 | 131.1706
10.5 | 1.7559 | 0.01423 | -0.0021 | 123.3942
11 | 1.7936 | 0.01589 | 0.0052 | 112.876

## 137. Re 18M Mach 0.00 (1)
BIGFOIL.COM POLAR EXPORT
NACA45010
NACA45010 |  |  |  | Cl Max: | 1.525 | at alpha= | 12.5 | deg
JavaFoil+Calcfoil stall+Eppler ext transition |  |  |  | L/D Max: | 139.047 | at alpha= | 9 | deg
Re: | 18000000 |  |  | Cd Min: | 0.00847 | at alpha= | 3.5 | deg
Mach: | 0 |  |  | Cl=0 at alpha= | -3.0439 | deg
|  |  |  | @ Cl=0.1, Cd= | 0.0095856
|  |  |  | @ Cl=0.4, Cd= | 0.0098131
|  |  |  | @ Cl=0.6, Cd= | 0.0097973
alpha (deg) | Cl | Cd | Cm | Cl/Cd
-17 | -0.406 | 0.12742 | -0.02 | -3.183
-16.5 | -0.417 | 0.12058 | -0.02 | -3.461
-16 | -0.429 | 0.11484 | -0.02 | -3.733
-15.5 | -0.439 | 0.10899 | -0.02 | -4.032
-15 | -0.45 | 0.10337 | -0.02 | -4.35
-14.5 | -0.459 | 0.09832 | -0.02 | -4.667
-14 | -0.467 | 0.09356 | -0.02 | -4.99
-13.5 | -0.474 | 0.08858 | -0.02 | -5.347
-13 | -0.479 | 0.08353 | -0.02 | -5.732
-12.5 | -0.482 | 0.07877 | -0.021 | -6.121
-12 | -0.483 | 0.07442 | -0.021 | -6.494
-11.5 | -0.482 | 0.07029 | -0.021 | -6.858
-11 | -0.478 | 0.06619 | -0.021 | -7.224
-10.5 | -0.471 | 0.06208 | -0.022 | -7.593
-10 | -0.462 | 0.05818 | -0.022 | -7.933
-9.5 | -0.448 | 0.05464 | -0.022 | -8.203
-9 | -0.432 | 0.051 | -0.023 | -8.467
-8.5 | -0.412 | 0.04752 | -0.023 | -8.668
-8 | -0.389 | 0.04369 | -0.024 | -8.907
-7.5 | -0.364 | 0.03927 | -0.026 | -9.266
-7 | -0.403 | 0.00949 | -0.039 | -42.419
-6.5 | -0.36 | 0.00927 | -0.039 | -38.874
-6 | -0.315 | 0.00903 | -0.039 | -34.886
-5.5 | -0.267 | 0.0096 | -0.039 | -27.804
-5 | -0.216 | 0.00937 | -0.039 | -23.075
-4.5 | -0.163 | 0.00926 | -0.039 | -17.626
-4 | -0.109 | 0.0091 | -0.04 | -11.928
-3.5 | -0.052 | 0.00894 | -0.04 | -5.853
-3 | 0.005 | 0.00877 | -0.04 | 0.582
-2.5 | 0.063 | 0.00978 | -0.04 | 6.483
-2 | 0.122 | 0.00947 | -0.04 | 12.922
-1.5 | 0.182 | 0.00918 | -0.04 | 19.793
-1 | 0.241 | 0.00918 | -0.04 | 26.298
-0.5 | 0.301 | 0.00905 | -0.04 | 33.276
0 | 0.361 | 0.009 | -0.041 | 40.089
0.5 | 0.42 | 0.01023 | -0.041 | 41.016
1 | 0.479 | 0.01005 | -0.041 | 47.607
1.5 | 0.537 | 0.00995 | -0.041 | 53.996
2 | 0.596 | 0.0098 | -0.041 | 60.813
2.5 | 0.655 | 0.00976 | -0.041 | 67.101
3 | 0.713 | 0.0085 | -0.042 | 83.935
3.5 | 0.772 | 0.00847 | -0.042 | 91.066
4 | 0.83 | 0.00854 | -0.042 | 97.108
4.5 | 0.888 | 0.00871 | -0.042 | 101.887
5 | 0.945 | 0.00894 | -0.043 | 105.754
5.5 | 1.003 | 0.00916 | -0.043 | 109.52
6 | 1.06 | 0.0094 | -0.043 | 112.786
6.5 | 1.117 | 0.0097 | -0.043 | 115.143
7 | 1.172 | 0.01015 | -0.043 | 115.474
7.5 | 1.224 | 0.00986 | -0.044 | 124.17
8 | 1.275 | 0.00995 | -0.044 | 128.061
8.5 | 1.321 | 0.00998 | -0.044 | 132.379
9 | 1.365 | 0.00981 | -0.044 | 139.047
9.5 | 1.405 | 0.01088 | -0.045 | 129.1
10 | 1.439 | 0.01147 | -0.045 | 125.472
10.5 | 1.469 | 0.01214 | -0.045 | 120.972
11 | 1.492 | 0.01289 | -0.045 | 115.793
11.5 | 1.51 | 0.01374 | -0.045 | 109.911
12 | 1.522 | 0.01473 | -0.045 | 103.313
12.5 | 1.525 | 0.01593 | -0.045 | 95.742
13 | 1.52 | 0.01737 | -0.045 | 87.491
13.5 | 1.508 | 0.01921 | -0.045 | 78.491
14 | 1.489 | 0.02132 | -0.045 | 69.844
14.5 | 1.465 | 0.02395 | -0.045 | 61.14
15 | 1.435 | 0.02698 | -0.045 | 53.195
15.5 | 1.401 | 0.03048 | -0.045 | 45.962
16 | 1.364 | 0.03434 | -0.045 | 39.719
16.5 | 1.324 | 0.03865 | -0.045 | 34.245
17 | 1.281 | 0.04346 | -0.044 | 29.476
17.5 | 1.237 | 0.04868 | -0.044 | 25.405

## 138. Re 18M Mach 0.00 (2)
BIGFOIL.COM POLAR EXPORT
NACA45010
NACA45010 |  |  |  | Cl Max: | 1.9411 | at alpha= | 18 | deg
XFOIL ncrit=9 |  |  |  | L/D Max: | 202.078 | at alpha= | 5.5 | deg
Re: | 18000000 |  |  | Cd Min: | 0.05702 | at alpha= | 20 | deg
Mach: | 0 |  |  | Cl=0 at alpha= | -3.1023 | deg
|  |  |  | @ Cl=0.1, Cd= | 0.0054831
|  |  |  | @ Cl=0.4, Cd= | 0.0053194
|  |  |  | @ Cl=0.6, Cd= | 0.005381
alpha (deg) | Cl | Cd | Cm | Cl/Cd
-19 | -1.6156 | 0.02599 | -0.0696 | -62.1624
-18.5 | -1.5904 | 0.02336 | -0.0668 | -68.0822
-18 | -1.5583 | 0.02139 | -0.0642 | -72.8518
-17.5 | -1.5221 | 0.01981 | -0.0618 | -76.8349
-17 | -1.4846 | 0.01844 | -0.0592 | -80.5098
-16.5 | -1.448 | 0.01716 | -0.0563 | -84.3823
-16 | -1.4027 | 0.0161 | -0.0548 | -87.1242
-15.5 | -1.3461 | 0.015 | -0.0556 | -89.74
-15 | -1.2849 | 0.01397 | -0.0574 | -91.9757
-14.5 | -1.2288 | 0.01306 | -0.0578 | -94.0888
-14 | -1.1497 | 0.0121 | -0.0633 | -95.0165
-13.5 | -1.1 | 0.01148 | -0.0621 | -95.8188
-13 | -1.0537 | 0.01093 | -0.0602 | -96.4044
-12 | -0.9551 | 0.01004 | -0.0573 | -95.1295
-11.5 | -0.9058 | 0.0095 | -0.0559 | -95.3474
-11 | -0.8558 | 0.00895 | -0.0546 | -95.6201
-10.5 | -0.8048 | 0.00848 | -0.0535 | -94.9057
-10 | -0.7527 | 0.00815 | -0.0525 | -92.3558
-9.5 | -0.7001 | 0.0079 | -0.0515 | -88.6203
-9 | -0.647 | 0.00766 | -0.0507 | -84.4648
-8.5 | -0.5934 | 0.00745 | -0.05 | -79.651
-8 | -0.5394 | 0.00724 | -0.0493 | -74.5028
-7.5 | -0.4851 | 0.00704 | -0.0486 | -68.9062
-7 | -0.4308 | 0.00681 | -0.048 | -63.2599
-6.5 | -0.3766 | 0.00655 | -0.0473 | -57.4962
-6 | -0.3216 | 0.00636 | -0.0468 | -50.566
-5.5 | -0.2663 | 0.00621 | -0.0464 | -42.8824
-5 | -0.2109 | 0.00609 | -0.0459 | -34.6305
-4.5 | -0.1555 | 0.00592 | -0.0455 | -26.2669
-4 | -0.1002 | 0.00579 | -0.045 | -17.3057
-3.5 | -0.0443 | 0.0057 | -0.0447 | -7.7719
-3 | 0.0114 | 0.00559 | -0.0444 | 2.0394
-2.5 | 0.0672 | 0.00553 | -0.0441 | 12.1519
-2 | 0.1232 | 0.00545 | -0.0438 | 22.6055
-1.5 | 0.1791 | 0.00542 | -0.0435 | 33.0443
-1 | 0.2352 | 0.00536 | -0.0433 | 43.8806
-0.5 | 0.291 | 0.00535 | -0.0431 | 54.3925
0 | 0.3473 | 0.00531 | -0.0429 | 65.4049
0.5 | 0.4031 | 0.00532 | -0.0427 | 75.7707
1 | 0.4592 | 0.00531 | -0.0426 | 86.4783
1.5 | 0.5149 | 0.00534 | -0.0424 | 96.4232
2 | 0.5708 | 0.00536 | -0.0423 | 106.4925
2.5 | 0.6264 | 0.0054 | -0.0422 | 116
3 | 0.6818 | 0.00543 | -0.042 | 125.5617
3.5 | 0.7368 | 0.00543 | -0.0418 | 135.6906
4 | 0.783 | 0.00481 | -0.0401 | 162.7859
4.5 | 0.8336 | 0.00462 | -0.039 | 180.4329
5 | 0.8822 | 0.00453 | -0.0375 | 194.7461
5.5 | 0.9336 | 0.00462 | -0.0365 | 202.0779
6 | 1.0042 | 0.00501 | -0.0402 | 200.4391
6.5 | 1.0594 | 0.00545 | -0.0404 | 194.3853
7 | 1.1176 | 0.00591 | -0.0414 | 189.1032
7.5 | 1.1747 | 0.00646 | -0.0422 | 181.8421
8 | 1.2307 | 0.00711 | -0.0429 | 173.0942
8.5 | 1.2867 | 0.00775 | -0.0436 | 166.0258
9 | 1.3425 | 0.00835 | -0.0443 | 160.7784
9.5 | 1.3984 | 0.00888 | -0.045 | 157.4775
10 | 1.4454 | 0.00938 | -0.0438 | 154.0938
10.5 | 1.4893 | 0.00985 | -0.0419 | 151.198
11 | 1.5322 | 0.01036 | -0.0398 | 147.8958
11.5 | 1.5762 | 0.01091 | -0.0382 | 144.473
12 | 1.6209 | 0.01143 | -0.0368 | 141.811
12.5 | 1.6638 | 0.01205 | -0.0351 | 138.0747
13 | 1.7065 | 0.01264 | -0.0335 | 135.0079
13.5 | 1.7465 | 0.01335 | -0.0316 | 130.824
14 | 1.7844 | 0.0141 | -0.0293 | 126.5532
14.5 | 1.8192 | 0.01485 | -0.0266 | 122.5051
15 | 1.8444 | 0.01568 | -0.0222 | 117.6276
15.5 | 1.8668 | 0.01682 | -0.0181 | 110.9869
16 | 1.8877 | 0.01818 | -0.0144 | 103.8339
16.5 | 1.9061 | 0.01987 | -0.0111 | 95.9285
17 | 1.9227 | 0.02194 | -0.0084 | 87.6345
17.5 | 1.9341 | 0.02475 | -0.0062 | 78.1455
18 | 1.9411 | 0.02839 | -0.005 | 68.3727
18.5 | 1.9409 | 0.03321 | -0.0046 | 58.4432
19 | 1.9263 | 0.04012 | -0.0053 | 48.0135
19.5 | 1.9028 | 0.04857 | -0.007 | 39.1764
20 | 1.8814 | 0.05702 | -0.009 | 32.9954

## 139. Re 18M Mach 0.10 (1)
BIGFOIL.COM POLAR EXPORT
NACA45010
NACA45010 |  |  |  | Cl Max: | 1.519 | at alpha= | 12.5 | deg
JavaFoil+Calcfoil stall+Eppler ext transition |  |  |  | L/D Max: | 137.777 | at alpha= | 9 | deg
Re: | 18000000 |  |  | Cd Min: | 0.00849 | at alpha= | 3.5 | deg
Mach: | 0.1 |  |  | Cl=0 at alpha= | -3.0431 | deg
|  |  |  | @ Cl=0.1, Cd= | 0.0092208
|  |  |  | @ Cl=0.4, Cd= | 0.0090357
|  |  |  | @ Cl=0.6, Cd= | 0.0098592
alpha (deg) | Cl | Cd | Cm | Cl/Cd
-16.5 | -0.375 | 0.12256 | -0.02 | -3.063
-16 | -0.389 | 0.11608 | -0.02 | -3.351
-15.5 | -0.402 | 0.11068 | -0.02 | -3.633
-15 | -0.415 | 0.10507 | -0.02 | -3.948
-14.5 | -0.427 | 0.09985 | -0.02 | -4.273
-14 | -0.437 | 0.0949 | -0.02 | -4.609
-13.5 | -0.447 | 0.08988 | -0.02 | -4.972
-13 | -0.455 | 0.08471 | -0.02 | -5.369
-12.5 | -0.461 | 0.0797 | -0.02 | -5.783
-12 | -0.465 | 0.07527 | -0.021 | -6.175
-11.5 | -0.466 | 0.0709 | -0.021 | -6.574
-11 | -0.465 | 0.06697 | -0.021 | -6.94
-10.5 | -0.46 | 0.06299 | -0.021 | -7.306
-10 | -0.452 | 0.05898 | -0.022 | -7.671
-9.5 | -0.441 | 0.05525 | -0.022 | -7.987
-9 | -0.426 | 0.05158 | -0.023 | -8.267
-8.5 | -0.408 | 0.04812 | -0.023 | -8.478
-8 | -0.386 | 0.0446 | -0.024 | -8.654
-7.5 | -0.362 | 0.04022 | -0.025 | -8.988
-7 | -0.337 | 0.03284 | -0.028 | -10.265
-6.5 | -0.36 | 0.00928 | -0.039 | -38.823
-6 | -0.315 | 0.00903 | -0.039 | -34.928
-5.5 | -0.267 | 0.00965 | -0.039 | -27.703
-5 | -0.217 | 0.00943 | -0.04 | -22.972
-4.5 | -0.164 | 0.00934 | -0.04 | -17.543
-4 | -0.109 | 0.00912 | -0.04 | -11.954
-3.5 | -0.053 | 0.00898 | -0.04 | -5.853
-3 | 0.005 | 0.00881 | -0.04 | 0.582
-2.5 | 0.064 | 0.00869 | -0.04 | 7.333
-2 | 0.123 | 0.00956 | -0.04 | 12.859
-1.5 | 0.183 | 0.00918 | -0.04 | 19.89
-1 | 0.243 | 0.00927 | -0.04 | 26.169
-0.5 | 0.303 | 0.00911 | -0.041 | 33.219
0 | 0.362 | 0.00908 | -0.041 | 39.925
0.5 | 0.422 | 0.00901 | -0.041 | 46.824
1 | 0.481 | 0.01007 | -0.041 | 47.761
1.5 | 0.54 | 0.00997 | -0.041 | 54.15
2 | 0.599 | 0.00986 | -0.041 | 60.784
2.5 | 0.658 | 0.00981 | -0.042 | 67.047
3 | 0.717 | 0.00855 | -0.042 | 83.837
3.5 | 0.775 | 0.00849 | -0.042 | 91.306
4 | 0.834 | 0.00861 | -0.042 | 96.853
4.5 | 0.892 | 0.00874 | -0.043 | 102.093
5 | 0.95 | 0.00897 | -0.043 | 105.891
5.5 | 1.008 | 0.00923 | -0.043 | 109.174
6 | 1.065 | 0.0095 | -0.043 | 112.146
6.5 | 1.122 | 0.00981 | -0.043 | 114.408
7 | 1.177 | 0.01023 | -0.044 | 115.052
7.5 | 1.23 | 0.00994 | -0.044 | 123.703
8 | 1.28 | 0.01008 | -0.044 | 126.976
8.5 | 1.327 | 0.00963 | -0.044 | 137.723
9 | 1.37 | 0.00994 | -0.045 | 137.777
9.5 | 1.409 | 0.01103 | -0.045 | 127.789
10 | 1.443 | 0.01164 | -0.045 | 123.994
10.5 | 1.471 | 0.01232 | -0.045 | 119.421
11 | 1.493 | 0.0131 | -0.045 | 113.984
11.5 | 1.509 | 0.01402 | -0.045 | 107.617
12 | 1.518 | 0.01508 | -0.045 | 100.677
12.5 | 1.519 | 0.01638 | -0.045 | 92.716
13 | 1.51 | 0.01795 | -0.045 | 84.132
13.5 | 1.494 | 0.01988 | -0.045 | 75.136
14 | 1.471 | 0.02225 | -0.045 | 66.104
14.5 | 1.442 | 0.02502 | -0.045 | 57.628
15 | 1.408 | 0.02829 | -0.045 | 49.759
15.5 | 1.369 | 0.03205 | -0.045 | 42.718
16 | 1.327 | 0.03618 | -0.045 | 36.672
16.5 | 1.281 | 0.04086 | -0.045 | 31.352
17 | 1.233 | 0.04625 | -0.044 | 26.651
17.5 | 1.184 | 0.05154 | -0.044 | 22.967

## 140. Re 18M Mach 0.10 (2)
BIGFOIL.COM POLAR EXPORT
NACA45010
NACA45010 |  |  |  | Cl Max: | 1.9331 | at alpha= | 18 | deg
XFOIL ncrit=9 |  |  |  | L/D Max: | 202.5 | at alpha= | 5.5 | deg
Re: | 18000000 |  |  | Cd Min: | 0.06527 | at alpha= | 20 | deg
Mach: | 0.1 |  |  | Cl=0 at alpha= | -3.1005 | deg
|  |  |  | @ Cl=0.1, Cd= | 0.0054838
|  |  |  | @ Cl=0.4, Cd= | 0.005329
|  |  |  | @ Cl=0.6, Cd= | 0.005383
alpha (deg) | Cl | Cd | Cm | Cl/Cd
-17.5 | -1.4974 | 0.0272 | -0.0705 | -55.0515
-17 | -1.4815 | 0.02261 | -0.067 | -65.5241
-16.5 | -1.4509 | 0.02018 | -0.0636 | -71.8979
-16 | -1.4161 | 0.01849 | -0.0601 | -76.5873
-15.5 | -1.3616 | 0.01686 | -0.0603 | -80.7592
-15 | -1.3003 | 0.01542 | -0.0617 | -84.3256
-14.5 | -1.2447 | 0.01423 | -0.0616 | -87.4701
-13.5 | -1.1122 | 0.01222 | -0.0657 | -91.0147
-13 | -1.0657 | 0.01155 | -0.0633 | -92.2684
-12.5 | -1.0165 | 0.01099 | -0.0615 | -92.4932
-12 | -0.9659 | 0.01049 | -0.0599 | -92.0782
-11.5 | -0.9152 | 0.00998 | -0.0583 | -91.7034
-11 | -0.8647 | 0.00937 | -0.0568 | -92.2839
-10.5 | -0.8131 | 0.0088 | -0.0554 | -92.3977
-10 | -0.7607 | 0.00835 | -0.0541 | -91.1018
-9.5 | -0.7076 | 0.00804 | -0.053 | -88.01
-9 | -0.6537 | 0.00778 | -0.052 | -84.0231
-8.5 | -0.5994 | 0.00754 | -0.0511 | -79.496
-8 | -0.5447 | 0.00732 | -0.0503 | -74.4126
-7 | -0.4347 | 0.00688 | -0.0488 | -63.1831
-6.5 | -0.3799 | 0.00661 | -0.0481 | -57.4735
-6 | -0.3244 | 0.00639 | -0.0475 | -50.7668
-5.5 | -0.2687 | 0.00624 | -0.0469 | -43.0609
-4.5 | -0.1568 | 0.00594 | -0.0459 | -26.3973
-4 | -0.1011 | 0.0058 | -0.0454 | -17.431
-3.5 | -0.0449 | 0.00571 | -0.0451 | -7.8634
-3 | 0.0113 | 0.0056 | -0.0447 | 2.0179
-2.5 | 0.0674 | 0.00553 | -0.0444 | 12.1881
-2 | 0.1239 | 0.00545 | -0.0441 | 22.7339
-1.5 | 0.1801 | 0.00542 | -0.0438 | 33.2288
-1 | 0.2366 | 0.00536 | -0.0436 | 44.1418
-0.5 | 0.2928 | 0.00535 | -0.0433 | 54.729
0 | 0.3494 | 0.00532 | -0.0431 | 65.6767
0.5 | 0.4055 | 0.00533 | -0.0429 | 76.0788
1 | 0.462 | 0.00532 | -0.0428 | 86.8421
1.5 | 0.518 | 0.00535 | -0.0426 | 96.8224
2 | 0.5742 | 0.00536 | -0.0425 | 107.1269
2.5 | 0.6302 | 0.00541 | -0.0423 | 116.488
3 | 0.686 | 0.00544 | -0.0421 | 126.1029
3.5 | 0.7414 | 0.00544 | -0.0419 | 136.2868
4 | 0.7878 | 0.00482 | -0.0402 | 163.444
4.5 | 0.8387 | 0.00463 | -0.0391 | 181.1447
5 | 0.8877 | 0.00454 | -0.0375 | 195.5286
5.5 | 0.9396 | 0.00464 | -0.0365 | 202.5
6 | 1.0109 | 0.00502 | -0.0402 | 201.3745
6.5 | 1.0667 | 0.00547 | -0.0404 | 195.0091
7 | 1.1253 | 0.00593 | -0.0414 | 189.7639
7.5 | 1.1829 | 0.00649 | -0.0421 | 182.265
8 | 1.2393 | 0.00716 | -0.0427 | 173.0866
8.5 | 1.2957 | 0.00782 | -0.0434 | 165.6905
9 | 1.352 | 0.00844 | -0.044 | 160.1896
9.5 | 1.4086 | 0.00896 | -0.0447 | 157.2098
10 | 1.4546 | 0.00949 | -0.043 | 153.2771
10.5 | 1.4987 | 0.00996 | -0.041 | 150.4719
11 | 1.5423 | 0.01048 | -0.0389 | 147.166
11.5 | 1.5868 | 0.01105 | -0.0372 | 143.6018
12 | 1.6316 | 0.0116 | -0.0356 | 140.6552
12.5 | 1.6748 | 0.01224 | -0.0338 | 136.8301
13 | 1.7176 | 0.01286 | -0.032 | 133.5614
13.5 | 1.7569 | 0.01362 | -0.0297 | 128.9941
14 | 1.795 | 0.01438 | -0.0273 | 124.8261
14.5 | 1.8239 | 0.01519 | -0.0232 | 120.0724
15 | 1.8492 | 0.01615 | -0.019 | 114.5015
15.5 | 1.8705 | 0.01746 | -0.0148 | 107.1306
16 | 1.8904 | 0.01903 | -0.0111 | 99.3379
16.5 | 1.9081 | 0.02098 | -0.0081 | 90.9485
17 | 1.9224 | 0.02349 | -0.0056 | 81.8391
17.5 | 1.9309 | 0.0269 | -0.0039 | 71.7807
18 | 1.9331 | 0.03141 | -0.0032 | 61.5441
18.5 | 1.9256 | 0.03749 | -0.0036 | 51.363
19 | 1.8993 | 0.0462 | -0.0052 | 41.1104
19.5 | 1.8701 | 0.05563 | -0.0074 | 33.6168
20 | 1.8407 | 0.06527 | -0.01 | 28.2013

## 141. Re 18M Mach 0.25 (1)
BIGFOIL.COM POLAR EXPORT
NACA45010
NACA45010 |  |  |  | Cl Max: | 1.49 | at alpha= | 11.5 | deg
JavaFoil+Calcfoil stall+Eppler ext transition |  |  |  | L/D Max: | 136.829 | at alpha= | 8 | deg
Re: | 18000000 |  |  | Cd Min: | 0.00873 | at alpha= | 3.5 | deg
Mach: | 0.25 |  |  | Cl=0 at alpha= | -3.0424 | deg
|  |  |  | @ Cl=0.1, Cd= | 0.0093679
|  |  |  | @ Cl=0.4, Cd= | 0.0091933
|  |  |  | @ Cl=0.6, Cd= | 0.010072
alpha (deg) | Cl | Cd | Cm | Cl/Cd
-14.5 | -0.065 | 0.10768 | -0.02 | -0.606
-14 | -0.131 | 0.10012 | -0.02 | -1.305
-13.5 | -0.188 | 0.09523 | -0.02 | -1.974
-13 | -0.23 | 0.09375 | -0.019 | -2.456
-12.5 | -0.267 | 0.08554 | -0.02 | -3.123
-12 | -0.299 | 0.08115 | -0.02 | -3.681
-11.5 | -0.326 | 0.07618 | -0.02 | -4.274
-11 | -0.348 | 0.07101 | -0.02 | -4.898
-10.5 | -0.365 | 0.06701 | -0.02 | -5.442
-10 | -0.376 | 0.06308 | -0.021 | -5.96
-9.5 | -0.382 | 0.05924 | -0.021 | -6.442
-9 | -0.381 | 0.05529 | -0.021 | -6.895
-8.5 | -0.375 | 0.05151 | -0.022 | -7.279
-8 | -0.363 | 0.04794 | -0.023 | -7.565
-7.5 | -0.345 | 0.0443 | -0.024 | -7.786
-7 | -0.322 | 0.04051 | -0.025 | -7.937
-6.5 | -0.293 | 0.03671 | -0.026 | -7.99
-6 | -0.315 | 0.00932 | -0.04 | -33.774
-5.5 | -0.269 | 0.00908 | -0.041 | -29.627
-5 | -0.219 | 0.00965 | -0.041 | -22.73
-4.5 | -0.166 | 0.00942 | -0.041 | -17.669
-4 | -0.111 | 0.00934 | -0.041 | -11.899
-3.5 | -0.054 | 0.00916 | -0.041 | -5.863
-3 | 0.005 | 0.00899 | -0.041 | 0.584
-2.5 | 0.065 | 0.00884 | -0.041 | 7.389
-2 | 0.126 | 0.00976 | -0.041 | 12.922
-1.5 | 0.187 | 0.0094 | -0.041 | 19.934
-1 | 0.249 | 0.00938 | -0.042 | 26.554
-0.5 | 0.311 | 0.00928 | -0.042 | 33.494
0 | 0.372 | 0.00923 | -0.042 | 40.358
0.5 | 0.433 | 0.00915 | -0.042 | 47.329
1 | 0.494 | 0.01026 | -0.042 | 48.167
1.5 | 0.555 | 0.01017 | -0.042 | 54.536
2 | 0.615 | 0.01004 | -0.043 | 61.313
2.5 | 0.676 | 0.01 | -0.043 | 67.566
3 | 0.736 | 0.01004 | -0.043 | 73.352
3.5 | 0.796 | 0.00873 | -0.043 | 91.228
4 | 0.856 | 0.00886 | -0.043 | 96.595
4.5 | 0.916 | 0.00906 | -0.044 | 101.101
5 | 0.975 | 0.00932 | -0.044 | 104.67
5.5 | 1.034 | 0.00961 | -0.044 | 107.584
6 | 1.093 | 0.0099 | -0.044 | 110.367
6.5 | 1.151 | 0.00948 | -0.045 | 121.437
7 | 1.208 | 0.00927 | -0.045 | 130.25
7.5 | 1.26 | 0.00986 | -0.045 | 127.814
8 | 1.31 | 0.00958 | -0.045 | 136.829
8.5 | 1.355 | 0.00992 | -0.046 | 136.64
9 | 1.395 | 0.01112 | -0.046 | 125.459
9.5 | 1.431 | 0.01184 | -0.046 | 120.824
10 | 1.458 | 0.01263 | -0.046 | 115.465
10.5 | 1.478 | 0.01351 | -0.046 | 109.392
11 | 1.488 | 0.01459 | -0.046 | 102.024
11.5 | 1.49 | 0.0159 | -0.046 | 93.695
12 | 1.482 | 0.0175 | -0.046 | 84.66
12.5 | 1.461 | 0.01949 | -0.046 | 74.947
13 | 1.426 | 0.02202 | -0.046 | 64.742
13.5 | 1.38 | 0.02508 | -0.046 | 55.012
14 | 1.324 | 0.02885 | -0.045 | 45.882
14.5 | 1.258 | 0.03329 | -0.045 | 37.774
15 | 1.184 | 0.03822 | -0.045 | 30.978
15.5 | 1.102 | 0.04395 | -0.045 | 25.083
16 | 1.014 | 0.051 | -0.044 | 19.876
16.5 | 0.919 | 0.05975 | -0.044 | 15.383

## 142. Re 18M Mach 0.25 (2)
BIGFOIL.COM POLAR EXPORT
NACA45010
NACA45010 |  |  |  | Cl Max: | 1.8964 | at alpha= | 16.5 | deg
XFOIL ncrit=9 |  |  |  | L/D Max: | 206.824 | at alpha= | 6 | deg
Re: | 18000000 |  |  | Cd Min: | 0.1183 | at alpha= | -14 | deg
Mach: | 0.25 |  |  | Cl=0 at alpha= | -3.092 | deg
|  |  |  | @ Cl=0.1, Cd= | 0.0055329
|  |  |  | @ Cl=0.4, Cd= | 0.00535
|  |  |  | @ Cl=0.6, Cd= | 0.0054135
alpha (deg) | Cl | Cd | Cm | Cl/Cd
-14 | -0.4421 | 0.1183 | -0.0418 | -3.7371
-13.5 | -0.4362 | 0.11098 | -0.0454 | -3.9304
-13 | -0.4676 | 0.09708 | -0.0528 | -4.8166
-12.5 | -0.4935 | 0.08535 | -0.0596 | -5.7821
-11.5 | -0.941 | 0.0174 | -0.0751 | -54.0805
-11 | -0.9081 | 0.01336 | -0.0709 | -67.9716
-10.5 | -0.8572 | 0.01178 | -0.0678 | -72.7674
-9 | -0.692 | 0.0088 | -0.0602 | -78.6364
-8.5 | -0.634 | 0.00827 | -0.0583 | -76.6626
-8 | -0.5755 | 0.00785 | -0.0566 | -73.3121
-7.5 | -0.5167 | 0.00753 | -0.0551 | -68.6189
-7 | -0.4577 | 0.00725 | -0.0537 | -63.131
-6.5 | -0.3989 | 0.00696 | -0.0525 | -57.3132
-6 | -0.3405 | 0.00665 | -0.0513 | -51.203
-5.5 | -0.282 | 0.00639 | -0.0503 | -44.1315
-5 | -0.2234 | 0.00622 | -0.0493 | -35.9164
-4.5 | -0.1645 | 0.00607 | -0.0486 | -27.1005
-4 | -0.1063 | 0.00588 | -0.0478 | -18.0782
-3.5 | -0.0479 | 0.00577 | -0.0471 | -8.3016
-3 | 0.0108 | 0.00566 | -0.0466 | 1.9081
-2.5 | 0.0689 | 0.00557 | -0.046 | 12.3698
-2 | 0.1276 | 0.0055 | -0.0456 | 23.2
-1.5 | 0.1858 | 0.00544 | -0.0451 | 34.1544
-1 | 0.2442 | 0.00539 | -0.0448 | 45.3061
-0.5 | 0.3025 | 0.00537 | -0.0445 | 56.3315
0 | 0.3608 | 0.00535 | -0.0442 | 67.4393
0.5 | 0.4191 | 0.00535 | -0.044 | 78.3364
1 | 0.4773 | 0.00536 | -0.0437 | 89.0485
1.5 | 0.5354 | 0.00537 | -0.0435 | 99.702
2 | 0.5933 | 0.00541 | -0.0433 | 109.6673
2.5 | 0.6515 | 0.00544 | -0.0431 | 119.761
3 | 0.7091 | 0.0055 | -0.0428 | 128.9273
3.5 | 0.7666 | 0.00549 | -0.0425 | 139.6357
4 | 0.8147 | 0.00488 | -0.0406 | 166.9467
5 | 0.9181 | 0.0046 | -0.0374 | 199.587
5.5 | 0.9731 | 0.00471 | -0.0365 | 206.603
6 | 1.0486 | 0.00507 | -0.0403 | 206.8245
7 | 1.1684 | 0.00607 | -0.0411 | 192.4876
7.5 | 1.2285 | 0.0067 | -0.0416 | 183.3582
8 | 1.2874 | 0.00745 | -0.0419 | 172.8054
8.5 | 1.3465 | 0.0082 | -0.0422 | 164.2073
9 | 1.4059 | 0.00886 | -0.0424 | 158.6795
9.5 | 1.4598 | 0.00948 | -0.0414 | 153.9873
10 | 1.5056 | 0.01003 | -0.0387 | 150.1097
10.5 | 1.5509 | 0.0106 | -0.0358 | 146.3113
11 | 1.5975 | 0.01123 | -0.0333 | 142.2529
11.5 | 1.6446 | 0.01186 | -0.0309 | 138.6678
12 | 1.6896 | 0.01259 | -0.0283 | 134.2017
12.5 | 1.7329 | 0.01336 | -0.0254 | 129.7081
13 | 1.7724 | 0.01427 | -0.0219 | 124.2046
13.5 | 1.8012 | 0.01514 | -0.0166 | 118.9696
14 | 1.8285 | 0.01629 | -0.0117 | 112.2468
14.5 | 1.8498 | 0.01792 | -0.0069 | 103.2254
15 | 1.8693 | 0.01995 | -0.0028 | 93.6992
15.5 | 1.8849 | 0.02266 | 0.0004 | 83.1818
16 | 1.895 | 0.02635 | 0.0024 | 71.9165
16.5 | 1.8964 | 0.03151 | 0.0031 | 60.1841
17 | 1.8835 | 0.03877 | 0.0022 | 48.5814
17.5 | 1.8628 | 0.04721 | 0.0005 | 39.4577
18 | 1.8228 | 0.05791 | -0.002 | 31.4764
18.5 | 1.7755 | 0.06971 | -0.0054 | 25.4698
19 | 1.7247 | 0.08233 | -0.0095 | 20.9486
19.5 | 1.6904 | 0.09328 | -0.0133 | 18.1218
20 | 1.6543 | 0.10479 | -0.0177 | 15.7868

## 143. Re 18M Mach 0.50 (1)
BIGFOIL.COM POLAR EXPORT
NACA45010
NACA45010 |  |  |  | Cl Max: | 1.429 | at alpha= | 8.5 | deg
JavaFoil+Calcfoil stall+Eppler ext transition |  |  |  | L/D Max: | 143.182 | at alpha= | 7 | deg
Re: | 18000000 |  |  | Cd Min: | 0.00854 | at alpha= | -0.5 | deg
Mach: | 0.5 |  |  | Cl=0 at alpha= | -3.0476 | deg
|  |  |  | @ Cl=0.1, Cd= | 0.0093106
|  |  |  | @ Cl=0.4, Cd= | 0.0091314
|  |  |  | @ Cl=0.6, Cd= | 0.0092096
alpha (deg) | Cl | Cd | Cm | Cl/Cd
-20 | -0.898 | 0.16431 | -0.027 | -5.466
-19.5 | -0.874 | 0.14793 | -0.027 | -5.906
-19 | -0.849 | 0.13782 | -0.027 | -6.16
-18.5 | -0.82 | 0.1488 | -0.026 | -5.51
-18 | -0.795 | 0.13755 | -0.026 | -5.777
-17.5 | -0.77 | 0.12561 | -0.027 | -6.13
-17 | -0.745 | 0.11738 | -0.027 | -6.346
-16.5 | -0.716 | 0.1212 | -0.025 | -5.909
-16 | -0.691 | 0.11156 | -0.026 | -6.194
-15.5 | -0.666 | 0.1023 | -0.026 | -6.51
-15 | -0.641 | 0.0945 | -0.027 | -6.783
-14.5 | -0.612 | 0.09544 | -0.025 | -6.415
-14 | -0.587 | 0.08808 | -0.026 | -6.665
-13.5 | -0.562 | 0.08031 | -0.027 | -7.003
-13 | -0.534 | 0.08002 | -0.025 | -6.673
-12.5 | -0.508 | 0.07531 | -0.025 | -6.742
-12 | -0.484 | 0.06667 | -0.027 | -7.263
-11.5 | -0.455 | 0.06893 | -0.025 | -6.596
-11 | -0.428 | 0.06512 | -0.025 | -6.575
-10.5 | -0.403 | 0.05943 | -0.026 | -6.78
-10 | -0.374 | 0.06022 | -0.025 | -6.218
-9.5 | -0.348 | 0.05643 | -0.025 | -6.166
-9 | -0.322 | 0.05178 | -0.026 | -6.222
-8.5 | -0.294 | 0.05197 | -0.024 | -5.658
-8 | -0.268 | 0.0482 | -0.025 | -5.553
-7.5 | -0.24 | 0.04768 | -0.024 | -5.038
-7 | -0.214 | 0.04436 | -0.025 | -4.815
-6.5 | -0.186 | 0.04377 | -0.023 | -4.255
-6 | -0.16 | 0.04083 | -0.024 | -3.909
-5.5 | -0.132 | 0.03986 | -0.023 | -3.323
-5 | -0.106 | 0.03805 | -0.023 | -2.775
-4.5 | -0.129 | 0.03451 | -0.026 | -3.735
-4 | -0.094 | 0.02919 | -0.03 | -3.233
-3.5 | -0.057 | 0.0094 | -0.046 | -6.095
-3 | 0.006 | 0.0092 | -0.046 | 0.621
-2.5 | 0.072 | 0.00964 | -0.046 | 7.444
-2 | 0.14 | 0.00884 | -0.046 | 15.779
-1.5 | 0.208 | 0.00941 | -0.046 | 22.136
-1 | 0.277 | 0.0086 | -0.047 | 32.254
-0.5 | 0.347 | 0.00854 | -0.047 | 40.6
0 | 0.416 | 0.00931 | -0.047 | 44.652
0.5 | 0.484 | 0.00927 | -0.047 | 52.173
1 | 0.551 | 0.00926 | -0.047 | 59.574
1.5 | 0.619 | 0.00919 | -0.047 | 67.332
2 | 0.686 | 0.00926 | -0.048 | 74.159
2.5 | 0.753 | 0.01026 | -0.048 | 73.475
3 | 0.82 | 0.01032 | -0.048 | 79.468
3.5 | 0.887 | 0.00917 | -0.048 | 96.691
4 | 0.953 | 0.00945 | -0.049 | 100.885
4.5 | 1.019 | 0.00898 | -0.049 | 113.41
5 | 1.084 | 0.00935 | -0.049 | 115.954
5.5 | 1.149 | 0.00915 | -0.049 | 125.509
6 | 1.212 | 0.00903 | -0.05 | 134.26
6.5 | 1.275 | 0.00909 | -0.05 | 140.305
7 | 1.332 | 0.00931 | -0.05 | 143.182
7.5 | 1.38 | 0.01079 | -0.05 | 127.9
8 | 1.412 | 0.0131 | -0.05 | 107.809
8.5 | 1.429 | 0.01487 | -0.05 | 96.136
9 | 1.424 | 0.01691 | -0.05 | 84.19
9.5 | 1.378 | 0.01975 | -0.049 | 69.785
10 | 1.208 | 0.02423 | -0.049 | 49.841
10.5 | 0.842 | 0.02979 | -0.048 | 28.259
11 | 0.868 | 0.03195 | -0.048 | 27.17
11.5 | 0.891 | 0.03606 | -0.047 | 24.708
12 | 0.914 | 0.04045 | -0.047 | 22.595
12.5 | 0.938 | 0.04479 | -0.047 | 20.937
13 | 0.963 | 0.04865 | -0.047 | 19.788
13.5 | 0.98 | 0.05824 | -0.046 | 16.824

## 144. Re 18M Mach 0.50 (2)
BIGFOIL.COM POLAR EXPORT
NACA45010
NACA45010 |  |  |  | Cl Max: | 1.8061 | at alpha= | 11 | deg
XFOIL ncrit=9 |  |  |  | L/D Max: | 410.361 | at alpha= | -0.5 | deg
Re: | 18000000 |  |  | Cd Min: | 0.25768 | at alpha= | -20 | deg
Mach: | 0.5 |  |  | Cl=0 at alpha= | -3.0323 | deg
|  |  |  | @ Cl=0.1, Cd= | 0.00089789
|  |  |  | @ Cl=0.4, Cd= | 0.0046527
|  |  |  | @ Cl=0.6, Cd= | 0.005522
alpha (deg) | Cl | Cd | Cm | Cl/Cd
-20 | -0.7068 | 0.25768 | 0.0553 | -2.7429
-19.5 | -0.6855 | 0.24941 | 0.0506 | -2.7485
-19 | -0.6632 | 0.24211 | 0.0461 | -2.7393
-18.5 | -0.6405 | 0.23523 | 0.0418 | -2.7229
-18 | -0.6188 | 0.2277 | 0.0375 | -2.7176
-17.5 | -0.5969 | 0.2204 | 0.0334 | -2.7083
-17 | -0.5761 | 0.2125 | 0.0292 | -2.7111
-16.5 | -0.5564 | 0.20394 | 0.025 | -2.7283
-14.5 | -0.3701 | 0.16014 | -0.0269 | -2.3111
-14 | -0.3551 | 0.15225 | -0.0302 | -2.3323
-13.5 | -0.3404 | 0.1444 | -0.0335 | -2.3573
-13 | -0.3268 | 0.1361 | -0.0373 | -2.4012
-12 | -0.2492 | 0.11613 | -0.0296 | -2.1459
-11.5 | -0.2361 | 0.10886 | -0.0335 | -2.1688
-11 | -0.2257 | 0.10094 | -0.0375 | -2.236
-10.5 | -0.2225 | 0.09163 | -0.0418 | -2.4282
-10 | -0.2128 | 0.0839 | -0.0453 | -2.5364
-9.5 | -0.2013 | 0.07685 | -0.0481 | -2.6194
-9 | -0.2129 | 0.06608 | -0.0529 | -3.2219
-8.5 | -0.2084 | 0.05887 | -0.0559 | -3.54
-8 | -0.2182 | 0.0504 | -0.0599 | -4.3294
-7.5 | -0.2353 | 0.04377 | -0.0642 | -5.3758
-7 | -0.2533 | 0.0371 | -0.0661 | -6.8275
-6.5 | -0.2609 | 0.02796 | -0.0688 | -9.3312
-6 | -0.2566 | 0.01884 | -0.0695 | -13.62
-5.5 | -0.2581 | 0.00865 | -0.0681 | -29.8382
-5 | -0.2516 | 0.00263 | -0.065 | -95.6654
-4.5 | -0.2013 | 0.00131 | -0.0615 | -153.6641
-4 | -0.1334 | 0.00109 | -0.0585 | -122.3853
-3.5 | -0.0638 | 0.00101 | -0.0562 | -63.1683
-3 | 0.0044 | 0.00095 | -0.0542 | 4.6316
-2.5 | 0.0728 | 0.00091 | -0.0526 | 80
-2 | 0.1402 | 0.00088 | -0.0513 | 159.3182
-1.5 | 0.2074 | 0.00086 | -0.0502 | 241.1628
-1 | 0.2742 | 0.00085 | -0.0493 | 322.5882
-0.5 | 0.3406 | 0.00083 | -0.0485 | 410.3614
0 | 0.4127 | 0.00547 | -0.0488 | 75.4479
0.5 | 0.4795 | 0.00549 | -0.0481 | 87.3406
1 | 0.5467 | 0.00549 | -0.0476 | 99.5811
1.5 | 0.6134 | 0.00553 | -0.047 | 110.9222
2 | 0.6807 | 0.00557 | -0.0464 | 122.2083
2.5 | 0.7473 | 0.00566 | -0.0457 | 132.0318
3 | 0.8149 | 0.0057 | -0.045 | 142.9649
3.5 | 0.8814 | 0.0058 | -0.0441 | 151.9655
4 | 0.9379 | 0.00517 | -0.0414 | 181.412
4.5 | 0.998 | 0.00503 | -0.0389 | 198.4095
5 | 1.0553 | 0.00495 | -0.0355 | 213.1919
5.5 | 1.137 | 0.00512 | -0.0369 | 222.0703
6.5 | 1.2994 | 0.00596 | -0.0387 | 218.0201
7 | 1.3745 | 0.00662 | -0.0381 | 207.6284
7.5 | 1.4465 | 0.00761 | -0.0368 | 190.0788
8 | 1.5146 | 0.00897 | -0.0348 | 168.8517
8.5 | 1.5727 | 0.01009 | -0.0304 | 155.8672
9 | 1.622 | 0.01097 | -0.0239 | 147.8578
9.5 | 1.6755 | 0.01186 | -0.0179 | 141.2732
10 | 1.7245 | 0.01282 | -0.011 | 134.5164
10.5 | 1.7672 | 0.01387 | -0.0032 | 127.4117
11 | 1.8061 | 0.01542 | 0.0043 | 117.1271

## 145. Re 20M Mach 0.00 (1)
BIGFOIL.COM POLAR EXPORT
NACA45010
NACA45010 |  |  |  | Cl Max: | 1.527 | at alpha= | 12.5 | deg
JavaFoil+Calcfoil stall+Eppler ext transition |  |  |  | L/D Max: | 142.362 | at alpha= | 9.5 | deg
Re: | 20000000 |  |  | Cd Min: | 0.00846 | at alpha= | 3.5 | deg
Mach: | 0 |  |  | Cl=0 at alpha= | -3.0439 | deg
|  |  |  | @ Cl=0.1, Cd= | 0.0090842
|  |  |  | @ Cl=0.4, Cd= | 0.0097198
|  |  |  | @ Cl=0.6, Cd= | 0.0096973
alpha (deg) | Cl | Cd | Cm | Cl/Cd
-17 | -0.406 | 0.12692 | -0.02 | -3.196
-16.5 | -0.417 | 0.12042 | -0.02 | -3.466
-16 | -0.429 | 0.11435 | -0.02 | -3.75
-15.5 | -0.44 | 0.10876 | -0.02 | -4.042
-15 | -0.45 | 0.10329 | -0.02 | -4.354
-14.5 | -0.459 | 0.09773 | -0.02 | -4.697
-14 | -0.467 | 0.09332 | -0.02 | -5.003
-13.5 | -0.474 | 0.08847 | -0.02 | -5.354
-13 | -0.479 | 0.08333 | -0.02 | -5.748
-12.5 | -0.482 | 0.07834 | -0.021 | -6.156
-12 | -0.483 | 0.07408 | -0.021 | -6.526
-11.5 | -0.482 | 0.07014 | -0.021 | -6.876
-11 | -0.478 | 0.06576 | -0.021 | -7.275
-10.5 | -0.472 | 0.06185 | -0.022 | -7.624
-10 | -0.462 | 0.05771 | -0.022 | -8.003
-9.5 | -0.449 | 0.05416 | -0.023 | -8.282
-9 | -0.432 | 0.05073 | -0.023 | -8.515
-8.5 | -0.412 | 0.04697 | -0.024 | -8.78
-8 | -0.389 | 0.04329 | -0.024 | -8.998
-7.5 | -0.365 | 0.03837 | -0.026 | -9.51
-7 | -0.403 | 0.00935 | -0.039 | -43.061
-6.5 | -0.36 | 0.00916 | -0.039 | -39.362
-6 | -0.315 | 0.00888 | -0.039 | -35.468
-5.5 | -0.267 | 0.00948 | -0.039 | -28.159
-5 | -0.216 | 0.00925 | -0.039 | -23.371
-4.5 | -0.163 | 0.00916 | -0.039 | -17.834
-4 | -0.109 | 0.00899 | -0.04 | -12.073
-3.5 | -0.052 | 0.00883 | -0.04 | -5.925
-3 | 0.005 | 0.0087 | -0.04 | 0.587
-2.5 | 0.063 | 0.00857 | -0.04 | 7.4
-2 | 0.122 | 0.00939 | -0.04 | 13.027
-1.5 | 0.182 | 0.00921 | -0.04 | 19.737
-1 | 0.241 | 0.00911 | -0.04 | 26.505
-0.5 | 0.301 | 0.00896 | -0.04 | 33.6
0 | 0.361 | 0.00892 | -0.041 | 40.429
0.5 | 0.42 | 0.01013 | -0.041 | 41.423
1 | 0.479 | 0.00996 | -0.041 | 48.075
1.5 | 0.537 | 0.00985 | -0.041 | 54.543
2 | 0.596 | 0.0097 | -0.041 | 61.435
2.5 | 0.655 | 0.00966 | -0.041 | 67.787
3 | 0.713 | 0.00969 | -0.042 | 73.602
3.5 | 0.772 | 0.00846 | -0.042 | 91.216
4 | 0.83 | 0.00857 | -0.042 | 96.859
4.5 | 0.888 | 0.0087 | -0.042 | 102.068
5 | 0.945 | 0.00893 | -0.043 | 105.818
5.5 | 1.003 | 0.0092 | -0.043 | 109.004
6 | 1.06 | 0.0094 | -0.043 | 112.731
6.5 | 1.117 | 0.00975 | -0.043 | 114.569
7 | 1.172 | 0.01014 | -0.043 | 115.572
7.5 | 1.224 | 0.00991 | -0.044 | 123.535
8 | 1.275 | 0.01006 | -0.044 | 126.658
8.5 | 1.321 | 0.01001 | -0.044 | 131.964
9 | 1.365 | 0.00975 | -0.044 | 140.027
9.5 | 1.405 | 0.00987 | -0.045 | 142.362
10 | 1.44 | 0.01133 | -0.045 | 127.066
10.5 | 1.47 | 0.01196 | -0.045 | 122.864
11 | 1.494 | 0.01267 | -0.045 | 117.899
11.5 | 1.512 | 0.01351 | -0.045 | 111.934
12 | 1.524 | 0.01445 | -0.045 | 105.433
12.5 | 1.527 | 0.01557 | -0.045 | 98.081
13 | 1.523 | 0.01694 | -0.045 | 89.855
13.5 | 1.51 | 0.01869 | -0.045 | 80.811
14 | 1.492 | 0.02071 | -0.045 | 72.053
14.5 | 1.468 | 0.02315 | -0.045 | 63.397
15 | 1.438 | 0.02617 | -0.045 | 54.95
15.5 | 1.405 | 0.02943 | -0.045 | 47.725
16 | 1.367 | 0.03317 | -0.045 | 41.223
16.5 | 1.327 | 0.03737 | -0.045 | 35.509
17 | 1.284 | 0.04206 | -0.045 | 30.529
17.5 | 1.239 | 0.04746 | -0.044 | 26.102

## 146. Re 20M Mach 0.00 (2)
BIGFOIL.COM POLAR EXPORT
NACA45010
NACA45010 |  |  |  | Cl Max: | 1.9543 | at alpha= | 18 | deg
XFOIL ncrit=9 |  |  |  | L/D Max: | 203.886 | at alpha= | 5.5 | deg
Re: | 20000000 |  |  | Cd Min: | 0.05493 | at alpha= | 20 | deg
Mach: | 0 |  |  | Cl=0 at alpha= | -3.1009 | deg
|  |  |  | @ Cl=0.1, Cd= | 0.0054029
|  |  |  | @ Cl=0.4, Cd= | 0.00525
|  |  |  | @ Cl=0.6, Cd= | 0.0053104
alpha (deg) | Cl | Cd | Cm | Cl/Cd
-19.5 | -1.6316 | 0.02955 | -0.0726 | -55.2149
-19 | -1.6291 | 0.02452 | -0.0687 | -66.4396
-18.5 | -1.6015 | 0.02214 | -0.0659 | -72.3351
-18 | -1.5679 | 0.02033 | -0.0634 | -77.1225
-17.5 | -1.5306 | 0.01887 | -0.061 | -81.1129
-17 | -1.4929 | 0.01762 | -0.0583 | -84.7276
-16.5 | -1.4553 | 0.01646 | -0.0554 | -88.4143
-16 | -1.4015 | 0.0154 | -0.0557 | -91.0065
-15.5 | -1.3434 | 0.01436 | -0.0568 | -93.5515
-15 | -1.2849 | 0.01341 | -0.0578 | -95.8166
-14.5 | -1.2064 | 0.01241 | -0.0632 | -97.2119
-14 | -1.1526 | 0.01176 | -0.063 | -98.0102
-13.5 | -1.1063 | 0.01121 | -0.061 | -98.6887
-13 | -1.0584 | 0.01068 | -0.0594 | -99.1011
-12 | -0.9588 | 0.00982 | -0.0567 | -97.6375
-11.5 | -0.9081 | 0.00941 | -0.0555 | -96.5037
-11 | -0.8578 | 0.00888 | -0.0543 | -96.5991
-10.5 | -0.8067 | 0.0084 | -0.0532 | -96.0357
-10 | -0.7546 | 0.00804 | -0.0522 | -93.8557
-9.5 | -0.7017 | 0.00776 | -0.0513 | -90.4253
-9 | -0.6486 | 0.00754 | -0.0505 | -86.0212
-8.5 | -0.5948 | 0.00733 | -0.0497 | -81.146
-8 | -0.5406 | 0.00711 | -0.0491 | -76.0338
-7.5 | -0.4862 | 0.00692 | -0.0485 | -70.2601
-7 | -0.4315 | 0.00672 | -0.0479 | -64.2113
-6.5 | -0.3772 | 0.00646 | -0.0472 | -58.3901
-6 | -0.3223 | 0.00626 | -0.0467 | -51.4856
-5.5 | -0.2668 | 0.00611 | -0.0463 | -43.6661
-5 | -0.2113 | 0.00598 | -0.0459 | -35.3344
-4.5 | -0.1559 | 0.00585 | -0.0454 | -26.6496
-4 | -0.1004 | 0.00569 | -0.045 | -17.645
-3.5 | -0.0447 | 0.00562 | -0.0447 | -7.9537
-3 | 0.0113 | 0.00551 | -0.0444 | 2.0508
-2.5 | 0.067 | 0.00545 | -0.044 | 12.2936
-2 | 0.1231 | 0.00537 | -0.0438 | 22.9236
-1.5 | 0.1791 | 0.00533 | -0.0435 | 33.6023
-1 | 0.2351 | 0.00529 | -0.0433 | 44.4423
-0.5 | 0.2912 | 0.00527 | -0.0431 | 55.2562
0 | 0.3473 | 0.00525 | -0.043 | 66.1524
0.5 | 0.4034 | 0.00525 | -0.0428 | 76.8381
1 | 0.4592 | 0.00526 | -0.0426 | 87.3004
1.5 | 0.5152 | 0.00526 | -0.0425 | 97.9468
2 | 0.5708 | 0.0053 | -0.0423 | 107.6981
2.5 | 0.6268 | 0.00532 | -0.0423 | 117.8195
3 | 0.682 | 0.00538 | -0.0421 | 126.7658
3.5 | 0.7373 | 0.00539 | -0.0419 | 136.7904
4 | 0.7849 | 0.00484 | -0.0404 | 162.1694
4.5 | 0.8355 | 0.0047 | -0.0394 | 177.766
5 | 0.8853 | 0.00456 | -0.0382 | 194.1447
5.5 | 0.9338 | 0.00458 | -0.0366 | 203.8865
6 | 1.0034 | 0.00495 | -0.04 | 202.7071
6.5 | 1.0565 | 0.00546 | -0.0398 | 193.4982
7 | 1.1145 | 0.00591 | -0.0407 | 188.5787
7.5 | 1.1716 | 0.00644 | -0.0415 | 181.9255
8 | 1.2276 | 0.00707 | -0.0422 | 173.6351
8.5 | 1.2835 | 0.00769 | -0.0428 | 166.9051
9 | 1.3397 | 0.00824 | -0.0436 | 162.585
9.5 | 1.396 | 0.00874 | -0.0443 | 159.7254
10 | 1.4482 | 0.00927 | -0.0443 | 156.2244
10.5 | 1.4923 | 0.00972 | -0.0424 | 153.5288
11 | 1.5354 | 0.01019 | -0.0404 | 150.6771
11.5 | 1.5793 | 0.01072 | -0.0387 | 147.3228
12 | 1.6239 | 0.01125 | -0.0373 | 144.3467
12.5 | 1.6674 | 0.01184 | -0.0357 | 140.8277
13 | 1.7106 | 0.01242 | -0.0342 | 137.7295
13.5 | 1.7507 | 0.01314 | -0.0323 | 133.2344
14 | 1.7899 | 0.01383 | -0.0302 | 129.4215
14.5 | 1.8269 | 0.01459 | -0.028 | 125.2159
15 | 1.8518 | 0.01541 | -0.0234 | 120.1687
15.5 | 1.8747 | 0.01648 | -0.0192 | 113.7561
16 | 1.8967 | 0.01774 | -0.0155 | 106.9166
16.5 | 1.9168 | 0.01926 | -0.0122 | 99.5223
17 | 1.9342 | 0.02119 | -0.0093 | 91.2789
17.5 | 1.947 | 0.02377 | -0.007 | 81.91
18 | 1.9543 | 0.02721 | -0.0053 | 71.8229
18.5 | 1.954 | 0.03187 | -0.0047 | 61.3116
19 | 1.94 | 0.03858 | -0.0051 | 50.2851
19.5 | 1.9193 | 0.0466 | -0.0066 | 41.1867
20 | 1.8983 | 0.05493 | -0.0086 | 34.5585

## 147. Re 20M Mach 0.10 (1)
BIGFOIL.COM POLAR EXPORT
NACA45010
NACA45010 |  |  |  | Cl Max: | 1.521 | at alpha= | 12.5 | deg
JavaFoil+Calcfoil stall+Eppler ext transition |  |  |  | L/D Max: | 138.855 | at alpha= | 9 | deg
Re: | 20000000 |  |  | Cd Min: | 0.00852 | at alpha= | 3.5 | deg
Mach: | 0.1 |  |  | Cl=0 at alpha= | -3.0431 | deg
|  |  |  | @ Cl=0.1, Cd= | 0.0090925
|  |  |  | @ Cl=0.4, Cd= | 0.00972
|  |  |  | @ Cl=0.6, Cd= | 0.0097593
alpha (deg) | Cl | Cd | Cm | Cl/Cd
-16.5 | -0.375 | 0.12146 | -0.02 | -3.091
-16 | -0.389 | 0.11592 | -0.02 | -3.356
-15.5 | -0.402 | 0.11018 | -0.02 | -3.651
-15 | -0.415 | 0.10493 | -0.02 | -3.954
-14.5 | -0.427 | 0.09968 | -0.02 | -4.281
-14 | -0.437 | 0.09433 | -0.02 | -4.638
-13.5 | -0.447 | 0.08936 | -0.02 | -5.002
-13 | -0.455 | 0.08441 | -0.02 | -5.39
-12.5 | -0.461 | 0.07924 | -0.021 | -5.819
-12 | -0.465 | 0.07489 | -0.021 | -6.208
-11.5 | -0.466 | 0.07089 | -0.021 | -6.576
-11 | -0.465 | 0.06685 | -0.021 | -6.953
-10.5 | -0.46 | 0.0626 | -0.022 | -7.356
-10 | -0.453 | 0.0586 | -0.022 | -7.725
-9.5 | -0.441 | 0.05498 | -0.022 | -8.028
-9 | -0.427 | 0.05134 | -0.023 | -8.31
-8.5 | -0.408 | 0.04781 | -0.023 | -8.539
-8 | -0.386 | 0.04414 | -0.024 | -8.754
-7.5 | -0.362 | 0.03986 | -0.025 | -9.078
-7 | -0.402 | 0.00942 | -0.039 | -42.687
-6.5 | -0.36 | 0.00918 | -0.039 | -39.258
-6 | -0.315 | 0.00892 | -0.039 | -35.36
-5.5 | -0.267 | 0.00954 | -0.039 | -28.027
-5 | -0.217 | 0.00934 | -0.04 | -23.207
-4.5 | -0.164 | 0.00919 | -0.04 | -17.833
-4 | -0.109 | 0.009 | -0.04 | -12.109
-3.5 | -0.053 | 0.00886 | -0.04 | -5.927
-3 | 0.005 | 0.00873 | -0.04 | 0.588
-2.5 | 0.064 | 0.00858 | -0.04 | 7.427
-2 | 0.123 | 0.00942 | -0.04 | 13.043
-1.5 | 0.183 | 0.00921 | -0.04 | 19.818
-1 | 0.243 | 0.00914 | -0.04 | 26.541
-0.5 | 0.303 | 0.009 | -0.041 | 33.617
0 | 0.362 | 0.00896 | -0.041 | 40.443
0.5 | 0.422 | 0.01016 | -0.041 | 41.528
1 | 0.481 | 0.00997 | -0.041 | 48.222
1.5 | 0.54 | 0.00987 | -0.041 | 54.712
2 | 0.599 | 0.00976 | -0.041 | 61.397
2.5 | 0.658 | 0.00972 | -0.042 | 67.712
3 | 0.717 | 0.00975 | -0.042 | 73.534
3.5 | 0.775 | 0.00852 | -0.042 | 91.025
4 | 0.834 | 0.00859 | -0.042 | 97.039
4.5 | 0.892 | 0.00876 | -0.043 | 101.809
5 | 0.95 | 0.00901 | -0.043 | 105.483
5.5 | 1.008 | 0.00924 | -0.043 | 109.094
6 | 1.065 | 0.00948 | -0.043 | 112.312
6.5 | 1.122 | 0.0098 | -0.043 | 114.541
7 | 1.177 | 0.01027 | -0.044 | 114.674
7.5 | 1.23 | 0.01002 | -0.044 | 122.803
8 | 1.28 | 0.01019 | -0.044 | 125.582
8.5 | 1.327 | 0.01018 | -0.044 | 130.365
9 | 1.37 | 0.00987 | -0.045 | 138.855
9.5 | 1.41 | 0.01089 | -0.045 | 129.412
10 | 1.443 | 0.01149 | -0.045 | 125.68
10.5 | 1.472 | 0.01213 | -0.045 | 121.316
11 | 1.495 | 0.01289 | -0.045 | 115.941
11.5 | 1.511 | 0.01376 | -0.045 | 109.782
12 | 1.52 | 0.01477 | -0.046 | 102.949
12.5 | 1.521 | 0.016 | -0.046 | 95.058
13 | 1.513 | 0.01749 | -0.046 | 86.471
13.5 | 1.497 | 0.01933 | -0.046 | 77.417
14 | 1.474 | 0.0216 | -0.045 | 68.23
14.5 | 1.445 | 0.02427 | -0.045 | 59.543
15 | 1.411 | 0.02732 | -0.045 | 51.647
15.5 | 1.372 | 0.03108 | -0.045 | 44.147
16 | 1.329 | 0.03514 | -0.045 | 37.828
16.5 | 1.284 | 0.03972 | -0.045 | 32.317
17 | 1.235 | 0.04497 | -0.044 | 27.465
17.5 | 1.186 | 0.05014 | -0.044 | 23.659

## 148. Re 20M Mach 0.10 (2)
BIGFOIL.COM POLAR EXPORT
NACA45010
NACA45010 |  |  |  | Cl Max: | 1.9467 | at alpha= | 18 | deg
XFOIL ncrit=9 |  |  |  | L/D Max: | 204.728 | at alpha= | 5.5 | deg
Re: | 20000000 |  |  | Cd Min: | 0.06295 | at alpha= | 20 | deg
Mach: | 0.1 |  |  | Cl=0 at alpha= | -3.0993 | deg
|  |  |  | @ Cl=0.1, Cd= | 0.0054095
|  |  |  | @ Cl=0.4, Cd= | 0.005251
|  |  |  | @ Cl=0.6, Cd= | 0.0053191
alpha (deg) | Cl | Cd | Cm | Cl/Cd
-17.5 | -1.5195 | 0.02432 | -0.0695 | -62.4794
-17 | -1.4942 | 0.02112 | -0.0661 | -70.7481
-16.5 | -1.4612 | 0.01916 | -0.0626 | -76.263
-16 | -1.4177 | 0.01747 | -0.0607 | -81.1505
-15.5 | -1.3599 | 0.01599 | -0.0614 | -85.0469
-15 | -1.2967 | 0.01467 | -0.0631 | -88.3913
-14.5 | -1.2241 | 0.01343 | -0.0666 | -91.1467
-14 | -1.1655 | 0.01257 | -0.0669 | -92.7208
-13.5 | -1.1192 | 0.01189 | -0.0645 | -94.1295
-12.5 | -1.0209 | 0.01071 | -0.0608 | -95.3221
-12 | -0.9698 | 0.01023 | -0.0593 | -94.7996
-11.5 | -0.9185 | 0.00975 | -0.0578 | -94.2051
-11 | -0.8667 | 0.00929 | -0.0564 | -93.2939
-10.5 | -0.815 | 0.00871 | -0.0551 | -93.5706
-10 | -0.7625 | 0.00825 | -0.0538 | -92.4242
-9 | -0.6553 | 0.00765 | -0.0518 | -85.6601
-8.5 | -0.6008 | 0.00741 | -0.0509 | -81.0796
-8 | -0.5459 | 0.00719 | -0.0501 | -75.9249
-7.5 | -0.4908 | 0.00698 | -0.0494 | -70.3152
-6.5 | -0.3804 | 0.00652 | -0.048 | -58.3436
-6 | -0.3251 | 0.0063 | -0.0473 | -51.6032
-5.5 | -0.2692 | 0.00613 | -0.0468 | -43.9152
-5 | -0.2132 | 0.006 | -0.0464 | -35.5333
-4.5 | -0.1573 | 0.00587 | -0.0459 | -26.7973
-4 | -0.1013 | 0.00571 | -0.0454 | -17.7408
-3.5 | -0.0452 | 0.00563 | -0.045 | -8.0284
-3 | 0.0112 | 0.00553 | -0.0447 | 2.0253
-2.5 | 0.0673 | 0.00545 | -0.0443 | 12.3486
-2 | 0.1238 | 0.00538 | -0.0441 | 23.0112
-1.5 | 0.1801 | 0.00534 | -0.0438 | 33.7266
-1 | 0.2365 | 0.00529 | -0.0435 | 44.707
-0.5 | 0.293 | 0.00527 | -0.0433 | 55.5977
0 | 0.3494 | 0.00526 | -0.0432 | 66.4259
0.5 | 0.4058 | 0.00525 | -0.043 | 77.2952
1 | 0.462 | 0.00527 | -0.0428 | 87.666
1.5 | 0.5184 | 0.00527 | -0.0427 | 98.3681
2 | 0.5743 | 0.00531 | -0.0425 | 108.1544
2.5 | 0.6306 | 0.00533 | -0.0424 | 118.3114
3 | 0.6862 | 0.00539 | -0.0422 | 127.3098
3.5 | 0.7419 | 0.0054 | -0.042 | 137.3889
4 | 0.7898 | 0.00485 | -0.0405 | 162.8454
4.5 | 0.8407 | 0.00471 | -0.0395 | 178.4926
5 | 0.8908 | 0.00457 | -0.0382 | 194.9234
5.5 | 0.9397 | 0.00459 | -0.0366 | 204.7277
6 | 1.0102 | 0.00496 | -0.0401 | 203.6694
6.5 | 1.0638 | 0.00547 | -0.0398 | 194.479
7 | 1.1223 | 0.00593 | -0.0407 | 189.258
7.5 | 1.1797 | 0.00648 | -0.0414 | 182.0525
8 | 1.2361 | 0.00713 | -0.042 | 173.3661
8.5 | 1.2927 | 0.00774 | -0.0426 | 167.0155
9 | 1.3493 | 0.00831 | -0.0433 | 162.3706
9.5 | 1.406 | 0.00883 | -0.044 | 159.2299
10 | 1.4574 | 0.00936 | -0.0436 | 155.7051
10.5 | 1.5018 | 0.00983 | -0.0416 | 152.7772
11 | 1.5453 | 0.01032 | -0.0395 | 149.7384
11.5 | 1.5901 | 0.01085 | -0.0377 | 146.553
12 | 1.6347 | 0.01143 | -0.0361 | 143.0184
12.5 | 1.6788 | 0.01202 | -0.0344 | 139.6672
13 | 1.7216 | 0.01265 | -0.0327 | 136.0949
13.5 | 1.7616 | 0.01339 | -0.0305 | 131.5609
14 | 1.8008 | 0.01411 | -0.0282 | 127.6258
14.5 | 1.8319 | 0.01493 | -0.0246 | 122.6993
15 | 1.8564 | 0.01587 | -0.02 | 116.9754
15.5 | 1.8791 | 0.01707 | -0.0159 | 110.082
16 | 1.9007 | 0.01848 | -0.0123 | 102.8517
16.5 | 1.9195 | 0.02027 | -0.009 | 94.6966
17 | 1.9341 | 0.02265 | -0.0063 | 85.3907
17.5 | 1.9445 | 0.02575 | -0.0044 | 75.5146
18 | 1.9467 | 0.03009 | -0.0033 | 64.6959
18.5 | 1.9391 | 0.03604 | -0.0035 | 53.8041
19 | 1.9158 | 0.04427 | -0.0048 | 43.2754
19.5 | 1.8884 | 0.05339 | -0.0069 | 35.3699
20 | 1.859 | 0.06295 | -0.0093 | 29.5314

## 149. Re 20M Mach 0.25 (1)
BIGFOIL.COM POLAR EXPORT
NACA45010
NACA45010 |  |  |  | Cl Max: | 1.492 | at alpha= | 11.5 | deg
JavaFoil+Calcfoil stall+Eppler ext transition |  |  |  | L/D Max: | 137.624 | at alpha= | 8.5 | deg
Re: | 20000000 |  |  | Cd Min: | 0.00871 | at alpha= | 3.5 | deg
Mach: | 0.25 |  |  | Cl=0 at alpha= | -3.0424 | deg
|  |  |  | @ Cl=0.1, Cd= | 0.0092549
|  |  |  | @ Cl=0.4, Cd= | 0.0091133
|  |  |  | @ Cl=0.6, Cd= | 0.009965
alpha (deg) | Cl | Cd | Cm | Cl/Cd
-14.5 | -0.065 | 0.10674 | -0.02 | -0.612
-14 | -0.131 | 0.09969 | -0.02 | -1.31
-13.5 | -0.188 | 0.09423 | -0.02 | -1.995
-13 | -0.23 | 0.09255 | -0.019 | -2.488
-12.5 | -0.267 | 0.08518 | -0.02 | -3.137
-12 | -0.299 | 0.08074 | -0.02 | -3.7
-11.5 | -0.326 | 0.07585 | -0.02 | -4.294
-11 | -0.348 | 0.07089 | -0.02 | -4.907
-10.5 | -0.365 | 0.06673 | -0.021 | -5.466
-10 | -0.376 | 0.06297 | -0.021 | -5.972
-9.5 | -0.382 | 0.05886 | -0.021 | -6.486
-9 | -0.381 | 0.05515 | -0.021 | -6.913
-8.5 | -0.375 | 0.05134 | -0.022 | -7.304
-8 | -0.363 | 0.04761 | -0.023 | -7.622
-7.5 | -0.345 | 0.04411 | -0.024 | -7.821
-7 | -0.322 | 0.04027 | -0.025 | -7.987
-6.5 | -0.294 | 0.03602 | -0.026 | -8.161
-6 | -0.315 | 0.00919 | -0.04 | -34.259
-5.5 | -0.269 | 0.00896 | -0.041 | -30.004
-5 | -0.219 | 0.00953 | -0.041 | -23.011
-4.5 | -0.166 | 0.0093 | -0.041 | -17.908
-4 | -0.111 | 0.0092 | -0.041 | -12.072
-3.5 | -0.054 | 0.00903 | -0.041 | -5.944
-3 | 0.005 | 0.00889 | -0.041 | 0.591
-2.5 | 0.065 | 0.00875 | -0.041 | 7.462
-2 | 0.126 | 0.00963 | -0.041 | 13.096
-1.5 | 0.187 | 0.00944 | -0.041 | 19.859
-1 | 0.249 | 0.00931 | -0.042 | 26.758
-0.5 | 0.311 | 0.00918 | -0.042 | 33.843
0 | 0.372 | 0.00915 | -0.042 | 40.701
0.5 | 0.433 | 0.00907 | -0.042 | 47.777
1 | 0.494 | 0.01016 | -0.042 | 48.62
1.5 | 0.555 | 0.01007 | -0.042 | 55.08
2 | 0.615 | 0.00993 | -0.043 | 61.951
2.5 | 0.676 | 0.00995 | -0.043 | 67.945
3 | 0.736 | 0.00998 | -0.043 | 73.784
3.5 | 0.796 | 0.00871 | -0.043 | 91.407
4 | 0.856 | 0.00885 | -0.043 | 96.776
4.5 | 0.916 | 0.00904 | -0.044 | 101.35
5 | 0.975 | 0.00931 | -0.044 | 104.799
5.5 | 1.034 | 0.00959 | -0.044 | 107.81
6 | 1.093 | 0.00988 | -0.044 | 110.593
6.5 | 1.151 | 0.0095 | -0.045 | 121.191
7 | 1.208 | 0.00932 | -0.045 | 129.524
7.5 | 1.26 | 0.00994 | -0.045 | 126.804
8 | 1.31 | 0.00974 | -0.045 | 134.469
8.5 | 1.355 | 0.00985 | -0.046 | 137.624
9 | 1.396 | 0.011 | -0.046 | 126.893
9.5 | 1.432 | 0.0117 | -0.046 | 122.389
10 | 1.459 | 0.01244 | -0.046 | 117.307
10.5 | 1.479 | 0.01329 | -0.046 | 111.313
11 | 1.49 | 0.01433 | -0.046 | 104.025
11.5 | 1.492 | 0.01556 | -0.046 | 95.91
12 | 1.484 | 0.01708 | -0.046 | 86.898
12.5 | 1.463 | 0.01897 | -0.046 | 77.128
13 | 1.429 | 0.0214 | -0.046 | 66.767
13.5 | 1.383 | 0.02435 | -0.046 | 56.786
14 | 1.327 | 0.02789 | -0.046 | 47.571
14.5 | 1.261 | 0.0322 | -0.045 | 39.159
15 | 1.187 | 0.037 | -0.045 | 32.075
15.5 | 1.104 | 0.04285 | -0.045 | 25.775
16 | 1.015 | 0.04984 | -0.044 | 20.374
16.5 | 0.921 | 0.05814 | -0.044 | 15.841

## 150. Re 20M Mach 0.25 (2)
BIGFOIL.COM POLAR EXPORT
NACA45010
NACA45010 |  |  |  | Cl Max: | 1.9118 | at alpha= | 16.5 | deg
XFOIL ncrit=9 |  |  |  | L/D Max: | 209.14 | at alpha= | 5.5 | deg
Re: | 20000000 |  |  | Cd Min: | 0.18002 | at alpha= | -16.5 | deg
Mach: | 0.25 |  |  | Cl=0 at alpha= | -3.0901 | deg
|  |  |  | @ Cl=0.1, Cd= | 0.0054534
|  |  |  | @ Cl=0.4, Cd= | 0.0052766
|  |  |  | @ Cl=0.6, Cd= | 0.0053522
alpha (deg) | Cl | Cd | Cm | Cl/Cd
-16.5 | -0.5415 | 0.18002 | 0.0138 | -3.008
-16 | -0.5058 | 0.16974 | 0.0027 | -2.9799
-15.5 | -0.5028 | 0.16395 | 0.0029 | -3.0668
-14.5 | -0.4599 | 0.1226 | -0.0403 | -3.7512
-14 | -0.4518 | 0.11665 | -0.0426 | -3.8731
-13.5 | -0.4682 | 0.10479 | -0.049 | -4.468
-13 | -0.5008 | 0.09144 | -0.0566 | -5.4768
-12.5 | -0.4958 | 0.08524 | -0.0596 | -5.8165
-12 | -0.5467 | 0.07135 | -0.0683 | -7.6622
-11.5 | -0.9597 | 0.01499 | -0.0739 | -64.0227
-11 | -0.9152 | 0.01257 | -0.0702 | -72.8083
-10 | -0.8064 | 0.01029 | -0.0647 | -78.3673
-9.5 | -0.7509 | 0.00932 | -0.0622 | -80.5687
-9 | -0.6936 | 0.00866 | -0.06 | -80.0924
-8.5 | -0.6355 | 0.00812 | -0.0581 | -78.2635
-8 | -0.5769 | 0.0077 | -0.0564 | -74.9221
-7.5 | -0.5178 | 0.00737 | -0.0549 | -70.2578
-7 | -0.4586 | 0.00709 | -0.0536 | -64.6827
-6.5 | -0.3996 | 0.00684 | -0.0524 | -58.4211
-6 | -0.3411 | 0.00656 | -0.0512 | -51.997
-5.5 | -0.2826 | 0.00629 | -0.0502 | -44.9285
-5 | -0.2238 | 0.0061 | -0.0493 | -36.6885
-4.5 | -0.1651 | 0.00597 | -0.0485 | -27.6549
-4 | -0.1065 | 0.0058 | -0.0477 | -18.3621
-3.5 | -0.0482 | 0.00567 | -0.0471 | -8.5009
-3 | 0.0106 | 0.00559 | -0.0465 | 1.8962
-2.5 | 0.0689 | 0.00548 | -0.046 | 12.573
-2 | 0.1274 | 0.00543 | -0.0456 | 23.4622
-1.5 | 0.1858 | 0.00535 | -0.0452 | 34.729
-1 | 0.2441 | 0.00533 | -0.0448 | 45.7974
-0.5 | 0.3027 | 0.00529 | -0.0445 | 57.2212
0 | 0.3608 | 0.00529 | -0.0442 | 68.2042
0.5 | 0.4194 | 0.00527 | -0.044 | 79.5825
1 | 0.4773 | 0.0053 | -0.0437 | 90.0566
1.5 | 0.5357 | 0.0053 | -0.0436 | 101.0755
2 | 0.5936 | 0.00535 | -0.0433 | 110.9533
2.5 | 0.6518 | 0.00537 | -0.0431 | 121.378
3 | 0.7095 | 0.00542 | -0.0429 | 130.9041
3.5 | 0.767 | 0.00546 | -0.0426 | 140.4762
4 | 0.817 | 0.0049 | -0.041 | 166.7347
4.5 | 0.8696 | 0.00476 | -0.0397 | 182.6891
5 | 0.9213 | 0.00463 | -0.0382 | 198.9849
5.5 | 0.9725 | 0.00465 | -0.0364 | 209.1398
6 | 1.0481 | 0.00504 | -0.0403 | 207.9563
6.5 | 1.1044 | 0.00552 | -0.0398 | 200.0725
7 | 1.1655 | 0.00603 | -0.0405 | 193.2836
7.5 | 1.2253 | 0.00667 | -0.0409 | 183.7031
8.5 | 1.3435 | 0.0081 | -0.0414 | 165.8642
9 | 1.4031 | 0.00874 | -0.0417 | 160.5378
9.5 | 1.4628 | 0.00933 | -0.042 | 156.7846
10 | 1.5093 | 0.00987 | -0.0393 | 152.9179
10.5 | 1.5547 | 0.01042 | -0.0365 | 149.2035
11 | 1.6012 | 0.01103 | -0.0339 | 145.1677
11.5 | 1.6481 | 0.01168 | -0.0315 | 141.1045
12 | 1.6943 | 0.01236 | -0.029 | 137.0793
12.5 | 1.7376 | 0.01315 | -0.026 | 132.1369
13 | 1.7791 | 0.01398 | -0.0229 | 127.2604
13.5 | 1.8098 | 0.01485 | -0.0178 | 121.8721
14 | 1.8364 | 0.01598 | -0.0127 | 114.9186
14.5 | 1.8587 | 0.0175 | -0.0078 | 106.2114
15 | 1.8809 | 0.01931 | -0.0037 | 97.4055
15.5 | 1.8976 | 0.02182 | -0.0003 | 86.9661
16 | 1.9087 | 0.02527 | 0.0021 | 75.5323
16.5 | 1.9118 | 0.03007 | 0.0031 | 63.5783
17 | 1.8988 | 0.03717 | 0.0026 | 51.0842
17.5 | 1.8826 | 0.04505 | 0.0012 | 41.7891
18 | 1.8431 | 0.05563 | -0.0013 | 33.1314
18.5 | 1.7945 | 0.06753 | -0.0047 | 26.5734
19 | 1.7412 | 0.08039 | -0.0088 | 21.6594
19.5 | 1.7063 | 0.09136 | -0.0125 | 18.6767
20 | 1.6747 | 0.10217 | -0.0165 | 16.3913

## 151. Re 20M Mach 0.50 (1)
BIGFOIL.COM POLAR EXPORT
NACA45010
NACA45010 |  |  |  | Cl Max: | 1.431 | at alpha= | 8.5 | deg
JavaFoil+Calcfoil stall+Eppler ext transition |  |  |  | L/D Max: | 142.151 | at alpha= | 7 | deg
Re: | 20000000 |  |  | Cd Min: | 0.0085 | at alpha= | -1 | deg
Mach: | 0.5 |  |  | Cl=0 at alpha= | -3.0476 | deg
|  |  |  | @ Cl=0.1, Cd= | 0.0094747
|  |  |  | @ Cl=0.4, Cd= | 0.0092932
|  |  |  | @ Cl=0.6, Cd= | 0.0091656
alpha (deg) | Cl | Cd | Cm | Cl/Cd
-20 | -0.898 | 0.16661 | -0.027 | -5.39
-19.5 | -0.874 | 0.15037 | -0.027 | -5.81
-19 | -0.849 | 0.13935 | -0.027 | -6.092
-18.5 | -0.82 | 0.15322 | -0.026 | -5.35
-18 | -0.795 | 0.1404 | -0.026 | -5.66
-17.5 | -0.77 | 0.12811 | -0.026 | -6.009
-17 | -0.745 | 0.11896 | -0.027 | -6.26
-16.5 | -0.716 | 0.1237 | -0.025 | -5.789
-16 | -0.691 | 0.11467 | -0.026 | -6.024
-15.5 | -0.666 | 0.10514 | -0.026 | -6.331
-15 | -0.64 | 0.09704 | -0.026 | -6.6
-14.5 | -0.612 | 0.09879 | -0.025 | -6.193
-14 | -0.586 | 0.09069 | -0.025 | -6.467
-13.5 | -0.561 | 0.083 | -0.026 | -6.764
-13 | -0.533 | 0.08367 | -0.025 | -6.373
-12.5 | -0.507 | 0.07831 | -0.025 | -6.474
-12 | -0.483 | 0.06889 | -0.027 | -7.011
-11.5 | -0.455 | 0.06849 | -0.025 | -6.641
-11 | -0.428 | 0.06448 | -0.026 | -6.644
-10.5 | -0.403 | 0.05885 | -0.027 | -6.853
-10 | -0.375 | 0.05976 | -0.025 | -6.269
-9.5 | -0.348 | 0.05597 | -0.025 | -6.22
-9 | -0.322 | 0.05129 | -0.026 | -6.286
-8.5 | -0.294 | 0.05173 | -0.025 | -5.686
-8 | -0.268 | 0.04802 | -0.025 | -5.576
-7.5 | -0.24 | 0.0473 | -0.024 | -5.08
-7 | -0.214 | 0.04409 | -0.025 | -4.848
-6.5 | -0.186 | 0.04349 | -0.024 | -4.285
-6 | -0.16 | 0.04057 | -0.024 | -3.937
-5.5 | -0.133 | 0.03961 | -0.024 | -3.345
-5 | -0.106 | 0.03794 | -0.024 | -2.783
-4.5 | -0.129 | 0.03441 | -0.026 | -3.746
-4 | -0.095 | 0.02826 | -0.031 | -3.353
-3.5 | -0.057 | 0.00928 | -0.046 | -6.178
-3 | 0.006 | 0.00972 | -0.046 | 0.588
-2.5 | 0.072 | 0.00952 | -0.046 | 7.545
-2 | 0.14 | 0.00941 | -0.046 | 14.834
-1.5 | 0.208 | 0.00928 | -0.046 | 22.432
-1 | 0.277 | 0.0085 | -0.047 | 32.651
-0.5 | 0.347 | 0.00937 | -0.047 | 37.018
0 | 0.416 | 0.00927 | -0.047 | 44.85
0.5 | 0.484 | 0.00922 | -0.047 | 52.438
1 | 0.551 | 0.00918 | -0.047 | 60.079
1.5 | 0.619 | 0.00916 | -0.047 | 67.586
2 | 0.686 | 0.00917 | -0.048 | 74.845
2.5 | 0.754 | 0.01017 | -0.048 | 74.109
3 | 0.82 | 0.01027 | -0.048 | 79.88
3.5 | 0.887 | 0.0092 | -0.048 | 96.451
4 | 0.953 | 0.0094 | -0.049 | 101.353
4.5 | 1.019 | 0.00901 | -0.049 | 113.124
5 | 1.084 | 0.00933 | -0.049 | 116.176
5.5 | 1.149 | 0.00914 | -0.049 | 125.678
6 | 1.212 | 0.00962 | -0.05 | 126.014
6.5 | 1.275 | 0.0091 | -0.05 | 140.085
7 | 1.332 | 0.00937 | -0.05 | 142.151
7.5 | 1.38 | 0.01092 | -0.05 | 126.318
8 | 1.413 | 0.01301 | -0.05 | 108.619
8.5 | 1.431 | 0.01465 | -0.05 | 97.661
9 | 1.426 | 0.01658 | -0.05 | 86.013
9.5 | 1.381 | 0.01931 | -0.049 | 71.501
10 | 1.21 | 0.02362 | -0.049 | 51.245
10.5 | 0.844 | 0.02906 | -0.048 | 29.026
11 | 0.87 | 0.03102 | -0.048 | 28.053
11.5 | 0.893 | 0.03519 | -0.048 | 25.373
12 | 0.916 | 0.03933 | -0.047 | 23.289
12.5 | 0.94 | 0.0436 | -0.047 | 21.554
13 | 0.961 | 0.04946 | -0.047 | 19.436
13.5 | 0.975 | 0.06184 | -0.046 | 15.765

## 152. Re 20M Mach 0.50 (2)
BIGFOIL.COM POLAR EXPORT
NACA45010
NACA45010 |  |  |  | Cl Max: | 1.8168 | at alpha= | 11 | deg
XFOIL ncrit=9 |  |  |  | L/D Max: | 226.611 | at alpha= | 6 | deg
Re: | 20000000 |  |  | Cd Min: | 0.25764 | at alpha= | -20 | deg
Mach: | 0.5 |  |  | Cl=0 at alpha= | -3.0396 | deg
|  |  |  | @ Cl=0.1, Cd= | 0.0056553
|  |  |  | @ Cl=0.4, Cd= | 0.0053958
|  |  |  | @ Cl=0.6, Cd= | 0.0054497
alpha (deg) | Cl | Cd | Cm | Cl/Cd
-20 | -0.7075 | 0.25764 | 0.0555 | -2.7461
-19.5 | -0.6863 | 0.24931 | 0.0507 | -2.7528
-19 | -0.6641 | 0.24193 | 0.0462 | -2.745
-18.5 | -0.6415 | 0.235 | 0.0419 | -2.7298
-18 | -0.6198 | 0.22743 | 0.0377 | -2.7252
-17.5 | -0.598 | 0.22012 | 0.0335 | -2.7167
-17 | -0.577 | 0.21233 | 0.0293 | -2.7175
-16.5 | -0.547 | 0.20166 | 0.0212 | -2.7125
-15 | -0.3938 | 0.16583 | -0.0236 | -2.3747
-14.5 | -0.3721 | 0.1598 | -0.0268 | -2.3285
-13.5 | -0.3424 | 0.14378 | -0.0338 | -2.3814
-13 | -0.3277 | 0.13574 | -0.0376 | -2.4142
-12.5 | -0.3103 | 0.12914 | -0.0406 | -2.4028
-12 | -0.2941 | 0.12221 | -0.0439 | -2.4065
-11.5 | -0.2802 | 0.11489 | -0.0472 | -2.4389
-11 | -0.2645 | 0.10829 | -0.0503 | -2.4425
-10.5 | -0.2583 | 0.09998 | -0.0541 | -2.5835
-10 | -0.2525 | 0.09205 | -0.0578 | -2.7431
-9.5 | -0.2386 | 0.08602 | -0.0603 | -2.7738
-9 | -0.2308 | 0.07932 | -0.0633 | -2.9097
-8.5 | -0.2116 | 0.07475 | -0.0649 | -2.8308
-8 | -0.2481 | 0.06357 | -0.0708 | -3.9028
-7.5 | -0.2654 | 0.05817 | -0.0718 | -4.5625
-7 | -0.2672 | 0.05083 | -0.0749 | -5.2567
-6.5 | -0.2677 | 0.04222 | -0.0767 | -6.3406
-6 | -0.2574 | 0.03368 | -0.0762 | -7.6425
-5.5 | -0.2529 | 0.02303 | -0.0733 | -10.9813
-5 | -0.2518 | 0.0115 | -0.068 | -21.8957
-4.5 | -0.2034 | 0.00714 | -0.0634 | -28.4874
-4 | -0.1345 | 0.00638 | -0.0601 | -21.0815
-3.5 | -0.0639 | 0.00607 | -0.0576 | -10.5272
-3 | 0.0055 | 0.00584 | -0.0555 | 0.94178
-2.5 | 0.0745 | 0.0057 | -0.0539 | 13.0702
-2 | 0.143 | 0.00558 | -0.0525 | 25.6272
-1.5 | 0.2108 | 0.00552 | -0.0513 | 38.1884
-1 | 0.2786 | 0.00544 | -0.0504 | 51.2132
-0.5 | 0.3457 | 0.00542 | -0.0495 | 63.7823
0 | 0.4131 | 0.00539 | -0.0489 | 76.6419
0.5 | 0.4797 | 0.00542 | -0.0482 | 88.5055
1 | 0.5471 | 0.00541 | -0.0476 | 101.1275
1.5 | 0.6138 | 0.00546 | -0.047 | 112.4176
2 | 0.6812 | 0.00549 | -0.0465 | 124.0801
2.5 | 0.748 | 0.00558 | -0.0458 | 134.0502
3 | 0.8154 | 0.00564 | -0.0452 | 144.5745
3.5 | 0.8826 | 0.00571 | -0.0443 | 154.5709
4 | 0.9406 | 0.00522 | -0.0419 | 180.1916
4.5 | 1.0021 | 0.00505 | -0.0397 | 198.4356
5 | 1.0601 | 0.00497 | -0.0365 | 213.2998
5.5 | 1.1257 | 0.00503 | -0.0345 | 223.7972
6 | 1.2237 | 0.0054 | -0.039 | 226.6111
6.5 | 1.2967 | 0.00587 | -0.0381 | 220.9029
7 | 1.3707 | 0.0066 | -0.0374 | 207.6818
7.5 | 1.4424 | 0.00758 | -0.036 | 190.2902
8 | 1.5113 | 0.00885 | -0.0341 | 170.7684
8.5 | 1.5772 | 0.00996 | -0.031 | 158.3534
9 | 1.6273 | 0.01079 | -0.0246 | 150.8156
9.5 | 1.6812 | 0.01166 | -0.0186 | 144.1852
10 | 1.7344 | 0.01259 | -0.0122 | 137.7601
10.5 | 1.7767 | 0.01357 | -0.0042 | 130.9285
11 | 1.8168 | 0.01503 | 0.0035 | 120.8782