## index
index | Re | Mach | Datasource
1 | 50000 | 0 | JavaFoil+Calcfoil stall+Eppler ext transition
2 | 50000 | 0 | XFOIL ncrit=9
3 | 50000 | 0.1 | JavaFoil+Calcfoil stall+Eppler ext transition
4 | 50000 | 0.1 | XFOIL ncrit=9
5 | 50000 | 0.25 | JavaFoil+Calcfoil stall+Eppler ext transition
6 | 50000 | 0.25 | XFOIL ncrit=9
7 | 50000 | 0.5 | JavaFoil+Calcfoil stall+Eppler ext transition
8 | 50000 | 0.5 | XFOIL ncrit=9
9 | 100000 | 0 | JavaFoil+Calcfoil stall+Eppler ext transition
10 | 100000 | 0 | XFOIL ncrit=9
11 | 100000 | 0.1 | JavaFoil+Calcfoil stall+Eppler ext transition
12 | 100000 | 0.1 | XFOIL ncrit=9
13 | 100000 | 0.25 | JavaFoil+Calcfoil stall+Eppler ext transition
14 | 100000 | 0.25 | XFOIL ncrit=9
15 | 100000 | 0.5 | JavaFoil+Calcfoil stall+Eppler ext transition
16 | 100000 | 0.5 | XFOIL ncrit=9
17 | 250000 | 0 | JavaFoil+Calcfoil stall+Eppler ext transition
18 | 250000 | 0 | XFOIL ncrit=9
19 | 250000 | 0.1 | JavaFoil+Calcfoil stall+Eppler ext transition
20 | 250000 | 0.1 | XFOIL ncrit=9
21 | 250000 | 0.25 | JavaFoil+Calcfoil stall+Eppler ext transition
22 | 250000 | 0.25 | XFOIL ncrit=9
23 | 250000 | 0.5 | JavaFoil+Calcfoil stall+Eppler ext transition
24 | 250000 | 0.5 | XFOIL ncrit=9
25 | 500000 | 0 | JavaFoil+Calcfoil stall+Eppler ext transition
26 | 500000 | 0 | XFOIL ncrit=9
27 | 500000 | 0.1 | JavaFoil+Calcfoil stall+Eppler ext transition
28 | 500000 | 0.1 | XFOIL ncrit=9
29 | 500000 | 0.25 | JavaFoil+Calcfoil stall+Eppler ext transition
30 | 500000 | 0.25 | XFOIL ncrit=9
31 | 500000 | 0.5 | JavaFoil+Calcfoil stall+Eppler ext transition
32 | 500000 | 0.5 | XFOIL ncrit=9
33 | 750000 | 0 | JavaFoil+Calcfoil stall+Eppler ext transition
34 | 750000 | 0 | XFOIL ncrit=9
35 | 750000 | 0.1 | JavaFoil+Calcfoil stall+Eppler ext transition
36 | 750000 | 0.1 | XFOIL ncrit=9
37 | 750000 | 0.25 | JavaFoil+Calcfoil stall+Eppler ext transition
38 | 750000 | 0.25 | XFOIL ncrit=9
39 | 750000 | 0.5 | JavaFoil+Calcfoil stall+Eppler ext transition
40 | 750000 | 0.5 | XFOIL ncrit=9
41 | 1000000 | 0 | JavaFoil+Calcfoil stall+Eppler ext transition
42 | 1000000 | 0 | XFOIL ncrit=9
43 | 1000000 | 0.1 | JavaFoil+Calcfoil stall+Eppler ext transition
44 | 1000000 | 0.1 | XFOIL ncrit=9
45 | 1000000 | 0.25 | JavaFoil+Calcfoil stall+Eppler ext transition
46 | 1000000 | 0.25 | XFOIL ncrit=9
47 | 1000000 | 0.5 | JavaFoil+Calcfoil stall+Eppler ext transition
48 | 1000000 | 0.5 | XFOIL ncrit=9
49 | 2000000 | 0 | JavaFoil+Calcfoil stall+Eppler ext transition
50 | 2000000 | 0 | XFOIL ncrit=9
51 | 2000000 | 0.1 | JavaFoil+Calcfoil stall+Eppler ext transition
52 | 2000000 | 0.1 | XFOIL ncrit=9
53 | 2000000 | 0.25 | JavaFoil+Calcfoil stall+Eppler ext transition
54 | 2000000 | 0.25 | XFOIL ncrit=9
55 | 2000000 | 0.5 | JavaFoil+Calcfoil stall+Eppler ext transition
56 | 2000000 | 0.5 | XFOIL ncrit=9
57 | 3000000 | 0 | JavaFoil+Calcfoil stall+Eppler ext transition
58 | 3000000 | 0 | XFOIL ncrit=9
59 | 3000000 | 0.1 | JavaFoil+Calcfoil stall+Eppler ext transition
60 | 3000000 | 0.1 | XFOIL ncrit=9
61 | 3000000 | 0.25 | JavaFoil+Calcfoil stall+Eppler ext transition
62 | 3000000 | 0.25 | XFOIL ncrit=9
63 | 3000000 | 0.5 | JavaFoil+Calcfoil stall+Eppler ext transition
64 | 3000000 | 0.5 | XFOIL ncrit=9
65 | 4000000 | 0 | JavaFoil+Calcfoil stall+Eppler ext transition
66 | 4000000 | 0 | XFOIL ncrit=9
67 | 4000000 | 0.1 | JavaFoil+Calcfoil stall+Eppler ext transition
68 | 4000000 | 0.1 | XFOIL ncrit=9
69 | 4000000 | 0.25 | JavaFoil+Calcfoil stall+Eppler ext transition
70 | 4000000 | 0.25 | XFOIL ncrit=9
71 | 4000000 | 0.5 | JavaFoil+Calcfoil stall+Eppler ext transition
72 | 4000000 | 0.5 | XFOIL ncrit=9
73 | 5000000 | 0 | JavaFoil+Calcfoil stall+Eppler ext transition
74 | 5000000 | 0 | XFOIL ncrit=9
75 | 5000000 | 0.1 | JavaFoil+Calcfoil stall+Eppler ext transition
76 | 5000000 | 0.1 | XFOIL ncrit=9
77 | 5000000 | 0.25 | JavaFoil+Calcfoil stall+Eppler ext transition
78 | 5000000 | 0.25 | XFOIL ncrit=9
79 | 5000000 | 0.5 | JavaFoil+Calcfoil stall+Eppler ext transition
80 | 5000000 | 0.5 | XFOIL ncrit=9
81 | 6000000 | 0 | JavaFoil+Calcfoil stall+Eppler ext transition
82 | 6000000 | 0 | XFOIL ncrit=9
83 | 6000000 | 0.1 | JavaFoil+Calcfoil stall+Eppler ext transition
84 | 6000000 | 0.1 | XFOIL ncrit=9
85 | 6000000 | 0.25 | JavaFoil+Calcfoil stall+Eppler ext transition
86 | 6000000 | 0.25 | XFOIL ncrit=9
87 | 6000000 | 0.5 | JavaFoil+Calcfoil stall+Eppler ext transition
88 | 6000000 | 0.5 | XFOIL ncrit=9
89 | 7000000 | 0 | JavaFoil+Calcfoil stall+Eppler ext transition
90 | 7000000 | 0 | XFOIL ncrit=9
91 | 7000000 | 0.1 | JavaFoil+Calcfoil stall+Eppler ext transition
92 | 7000000 | 0.1 | XFOIL ncrit=9
93 | 7000000 | 0.25 | JavaFoil+Calcfoil stall+Eppler ext transition
94 | 7000000 | 0.25 | XFOIL ncrit=9
95 | 7000000 | 0.5 | JavaFoil+Calcfoil stall+Eppler ext transition
96 | 7000000 | 0.5 | XFOIL ncrit=9
97 | 8000000 | 0 | JavaFoil+Calcfoil stall+Eppler ext transition
98 | 8000000 | 0 | XFOIL ncrit=9
99 | 8000000 | 0.1 | JavaFoil+Calcfoil stall+Eppler ext transition
100 | 8000000 | 0.1 | XFOIL ncrit=9
101 | 8000000 | 0.25 | JavaFoil+Calcfoil stall+Eppler ext transition
102 | 8000000 | 0.25 | XFOIL ncrit=9
103 | 8000000 | 0.5 | JavaFoil+Calcfoil stall+Eppler ext transition
104 | 8000000 | 0.5 | XFOIL ncrit=9
105 | 10000000 | 0 | JavaFoil+Calcfoil stall+Eppler ext transition
106 | 10000000 | 0 | XFOIL ncrit=9
107 | 10000000 | 0.1 | JavaFoil+Calcfoil stall+Eppler ext transition
108 | 10000000 | 0.1 | XFOIL ncrit=9
109 | 10000000 | 0.25 | JavaFoil+Calcfoil stall+Eppler ext transition
110 | 10000000 | 0.25 | XFOIL ncrit=9
111 | 10000000 | 0.5 | JavaFoil+Calcfoil stall+Eppler ext transition
112 | 10000000 | 0.5 | XFOIL ncrit=9
113 | 12000000 | 0 | JavaFoil+Calcfoil stall+Eppler ext transition
114 | 12000000 | 0 | XFOIL ncrit=9
115 | 12000000 | 0.1 | JavaFoil+Calcfoil stall+Eppler ext transition
116 | 12000000 | 0.1 | XFOIL ncrit=9
117 | 12000000 | 0.25 | JavaFoil+Calcfoil stall+Eppler ext transition
118 | 12000000 | 0.25 | XFOIL ncrit=9
119 | 12000000 | 0.5 | JavaFoil+Calcfoil stall+Eppler ext transition
120 | 12000000 | 0.5 | XFOIL ncrit=9
121 | 14000000 | 0 | JavaFoil+Calcfoil stall+Eppler ext transition
122 | 14000000 | 0 | XFOIL ncrit=9
123 | 14000000 | 0.1 | JavaFoil+Calcfoil stall+Eppler ext transition
124 | 14000000 | 0.1 | XFOIL ncrit=9
125 | 14000000 | 0.25 | JavaFoil+Calcfoil stall+Eppler ext transition
126 | 14000000 | 0.25 | XFOIL ncrit=9
127 | 14000000 | 0.5 | JavaFoil+Calcfoil stall+Eppler ext transition
128 | 14000000 | 0.5 | XFOIL ncrit=9
129 | 16000000 | 0 | JavaFoil+Calcfoil stall+Eppler ext transition
130 | 16000000 | 0 | XFOIL ncrit=9
131 | 16000000 | 0.1 | JavaFoil+Calcfoil stall+Eppler ext transition
132 | 16000000 | 0.1 | XFOIL ncrit=9
133 | 16000000 | 0.25 | JavaFoil+Calcfoil stall+Eppler ext transition
134 | 16000000 | 0.25 | XFOIL ncrit=9
135 | 16000000 | 0.5 | JavaFoil+Calcfoil stall+Eppler ext transition
136 | 16000000 | 0.5 | XFOIL ncrit=9
137 | 18000000 | 0 | JavaFoil+Calcfoil stall+Eppler ext transition
138 | 18000000 | 0 | XFOIL ncrit=9
139 | 18000000 | 0.1 | JavaFoil+Calcfoil stall+Eppler ext transition
140 | 18000000 | 0.1 | XFOIL ncrit=9
141 | 18000000 | 0.25 | JavaFoil+Calcfoil stall+Eppler ext transition
142 | 18000000 | 0.25 | XFOIL ncrit=9
143 | 18000000 | 0.5 | JavaFoil+Calcfoil stall+Eppler ext transition
144 | 18000000 | 0.5 | XFOIL ncrit=9
145 | 20000000 | 0 | JavaFoil+Calcfoil stall+Eppler ext transition
146 | 20000000 | 0 | XFOIL ncrit=9
147 | 20000000 | 0.1 | JavaFoil+Calcfoil stall+Eppler ext transition
148 | 20000000 | 0.1 | XFOIL ncrit=9
149 | 20000000 | 0.25 | JavaFoil+Calcfoil stall+Eppler ext transition
150 | 20000000 | 0.25 | XFOIL ncrit=9
151 | 20000000 | 0.5 | JavaFoil+Calcfoil stall+Eppler ext transition
152 | 20000000 | 0.5 | XFOIL ncrit=9

## 1. Re 50k Mach 0.00 (1)
BIGFOIL.COM POLAR EXPORT
NACA64-509 a=0.6
NACA64-509 a=0.6 |  |  |  | Cl Max: | 0.938 | at alpha= | 8.5 | deg
JavaFoil+Calcfoil stall+Eppler ext transition |  |  |  | L/D Max: | 41.248 | at alpha= | 5 | deg
Re: | 50000 |  |  | Cd Min: | 0.01516 | at alpha= | -0.5 | deg
Mach: | 0 |  |  | Cl=0 at alpha= | -3.3913 | deg
|  |  |  | @ Cl=0.1, Cd= | 0.038356
|  |  |  | @ Cl=0.4, Cd= | 0.016843
|  |  |  | @ Cl=0.6, Cd= | 0.018224
alpha (deg) | Cl | Cd | Cm | Cl/Cd
-16 | -0.265 | 0.44709 | -0.02 | -0.592
-15.5 | -0.279 | 0.39852 | -0.02 | -0.7
-15 | -0.294 | 0.36302 | -0.02 | -0.81
-14.5 | -0.309 | 0.3562 | -0.02 | -0.868
-14 | -0.324 | 0.30377 | -0.02 | -1.067
-13.5 | -0.339 | 0.28741 | -0.021 | -1.18
-13 | -0.353 | 0.25507 | -0.021 | -1.385
-12.5 | -0.366 | 0.23054 | -0.021 | -1.59
-12 | -0.378 | 0.19956 | -0.021 | -1.895
-11.5 | -0.388 | 0.18358 | -0.021 | -2.113
-11 | -0.395 | 0.16372 | -0.021 | -2.412
-10.5 | -0.395 | 0.15142 | -0.021 | -2.608
-10 | -0.39 | 0.13532 | -0.021 | -2.886
-9.5 | -0.383 | 0.12256 | -0.021 | -3.122
-9 | -0.371 | 0.10946 | -0.021 | -3.388
-8.5 | -0.355 | 0.09756 | -0.021 | -3.642
-8 | -0.336 | 0.08815 | -0.022 | -3.808
-7.5 | -0.312 | 0.07998 | -0.022 | -3.901
-7 | -0.285 | 0.0701 | -0.023 | -4.059
-6.5 | -0.253 | 0.06381 | -0.024 | -3.971
-6 | -0.219 | 0.05869 | -0.024 | -3.729
-5.5 | -0.181 | 0.05423 | -0.025 | -3.344
-5 | -0.141 | 0.05013 | -0.026 | -2.818
-4.5 | -0.099 | 0.04767 | -0.026 | -2.078
-4 | -0.055 | 0.04503 | -0.026 | -1.225
-3.5 | -0.01 | 0.04239 | -0.027 | -0.236
-3 | 0.036 | 0.04041 | -0.027 | 0.893
-2.5 | 0.083 | 0.03887 | -0.028 | 2.127
-2 | 0.13 | 0.03745 | -0.029 | 3.461
-1.5 | 0.177 | 0.03644 | -0.031 | 4.856
-1 | 0.225 | 0.0355 | -0.035 | 6.331
-0.5 | 0.338 | 0.01516 | -0.07 | 22.279
0 | 0.377 | 0.01673 | -0.07 | 22.552
0.5 | 0.432 | 0.017 | -0.07 | 25.44
1 | 0.487 | 0.01724 | -0.071 | 28.273
1.5 | 0.542 | 0.01759 | -0.071 | 30.82
2 | 0.598 | 0.01821 | -0.071 | 32.857
2.5 | 0.652 | 0.01859 | -0.072 | 35.093
3 | 0.707 | 0.01905 | -0.072 | 37.101
3.5 | 0.76 | 0.01959 | -0.073 | 38.79
4 | 0.812 | 0.02027 | -0.073 | 40.028
4.5 | 0.885 | 0.02181 | -0.076 | 40.598
5 | 0.933 | 0.02261 | -0.076 | 41.248
5.5 | 0.807 | 0.0444 | -0.034 | 18.183
6 | 0.842 | 0.0479 | -0.031 | 17.575
6.5 | 0.874 | 0.05146 | -0.03 | 16.981
7 | 0.902 | 0.05614 | -0.028 | 16.071
7.5 | 0.922 | 0.06113 | -0.027 | 15.082
8 | 0.934 | 0.06635 | -0.026 | 14.077
8.5 | 0.938 | 0.07434 | -0.024 | 12.624
9 | 0.936 | 0.08002 | -0.024 | 11.692
9.5 | 0.925 | 0.09011 | -0.022 | 10.269
10 | 0.908 | 0.10078 | -0.021 | 9.011
10.5 | 0.885 | 0.11416 | -0.019 | 7.75
11 | 0.856 | 0.1255 | -0.018 | 6.82
11.5 | 0.823 | 0.14192 | -0.018 | 5.798
12 | 0.787 | 0.14571 | -0.021 | 5.399
12.5 | 0.748 | 0.15935 | -0.021 | 4.695
13 | 0.708 | 0.1822 | -0.022 | 3.888
13.5 | 0.668 | 0.22435 | -0.02 | 2.978

## 2. Re 50k Mach 0.00 (2)
BIGFOIL.COM POLAR EXPORT
NACA64-509 a=0.6
NACA64-509 a=0.6 |  |  |  | Cl Max: | 1.2143 | at alpha= | 9.5 | deg
XFOIL ncrit=9 |  |  |  | L/D Max: | 34.8317 | at alpha= | 7 | deg
Re: | 50000 |  |  | Cd Min: | 0.2459 | at alpha= | -20 | deg
Mach: | 0 |  |  | Cl=0 at alpha= | -0.3606 | deg
|  |  |  | @ Cl=0.1, Cd= | 0.027207
|  |  |  | @ Cl=0.4, Cd= | 0.040649
|  |  |  | @ Cl=0.6, Cd= | 0.051188
alpha (deg) | Cl | Cd | Cm | Cl/Cd
-20 | -0.665 | 0.2459 | 0.0388 | -2.7044
-19.5 | -0.6471 | 0.24021 | 0.0343 | -2.6939
-19 | -0.6316 | 0.23662 | 0.0292 | -2.6693
-18.5 | -0.6225 | 0.23735 | 0.0232 | -2.6227
-18 | -0.5973 | 0.22341 | 0.0208 | -2.6736
-17.5 | -0.5765 | 0.21498 | 0.0179 | -2.6816
-17 | -0.5591 | 0.2088 | 0.0141 | -2.6777
-16.5 | -0.5468 | 0.2055 | 0.009 | -2.6608
-16 | -0.5476 | 0.20774 | 0.0029 | -2.636
-15.5 | -0.5093 | 0.18952 | 0.0029 | -2.6873
-15 | -0.4962 | 0.18455 | -0.0012 | -2.6887
-14.5 | -0.4977 | 0.18466 | -0.0069 | -2.6952
-14 | -0.4638 | 0.1702 | -0.0074 | -2.725
-13.5 | -0.4533 | 0.16514 | -0.0112 | -2.7449
-13 | -0.4619 | 0.16527 | -0.0172 | -2.7948
-12.5 | -0.4237 | 0.15094 | -0.0167 | -2.8071
-12 | -0.4314 | 0.14967 | -0.0224 | -2.8823
-11.5 | -0.4028 | 0.1387 | -0.0227 | -2.9041
-11 | -0.3878 | 0.13134 | -0.0247 | -2.9526
-10.5 | -0.3827 | 0.1257 | -0.0278 | -3.0446
-10 | -0.3836 | 0.12186 | -0.0314 | -3.1479
-9.5 | -0.3709 | 0.11483 | -0.0328 | -3.23
-9 | -0.3637 | 0.10888 | -0.0342 | -3.3404
-8.5 | -0.3661 | 0.10416 | -0.035 | -3.5148
-8 | -0.3483 | 0.0967 | -0.0321 | -3.6019
-7.5 | -0.3699 | 0.09417 | -0.0265 | -3.928
-7 | -0.4265 | 0.09479 | -0.019 | -4.4994
-6.5 | -0.4344 | 0.09033 | -0.0125 | -4.809
-6 | -0.4514 | 0.08679 | -0.0071 | -5.2011
-5.5 | -0.4767 | 0.08385 | -0.0048 | -5.6852
-5 | -0.4738 | 0.07906 | 0.0047 | -5.9929
-4.5 | -0.4694 | 0.07449 | 0.0152 | -6.3015
-3 | -0.2585 | 0.04049 | -0.0515 | -6.3843
-2.5 | -0.2012 | 0.03552 | -0.0528 | -5.6644
-2 | -0.1479 | 0.0322 | -0.0526 | -4.5932
-1.5 | -0.099 | 0.03021 | -0.0518 | -3.2771
-1 | -0.0766 | 0.01476 | -0.0469 | -5.1897
0 | 0.0432 | 0.02538 | -0.0476 | 1.7021
0.5 | 0.0841 | 0.02665 | -0.0474 | 3.1557
1 | 0.1238 | 0.02804 | -0.0472 | 4.4151
1.5 | 0.1628 | 0.02958 | -0.047 | 5.5037
2 | 0.2183 | 0.03181 | -0.0503 | 6.8626
2.5 | 0.2748 | 0.03432 | -0.0538 | 8.007
3 | 0.3305 | 0.03699 | -0.0573 | 8.9348
3.5 | 0.3828 | 0.03971 | -0.0603 | 9.6399
4.5 | 0.4932 | 0.04574 | -0.0672 | 10.7827
5 | 0.5464 | 0.04872 | -0.0698 | 11.2151
5.5 | 0.6159 | 0.05192 | -0.074 | 11.8625
6 | 0.6767 | 0.05454 | -0.076 | 12.4074
6.5 | 0.745 | 0.0564 | -0.0775 | 13.2092
7 | 0.9833 | 0.02823 | -0.0559 | 34.8317
7.5 | 0.9739 | 0.03432 | -0.0478 | 28.377
8 | 1.0965 | 0.04075 | -0.0521 | 26.908
8.5 | 1.1587 | 0.04764 | -0.0511 | 24.322
9 | 1.1941 | 0.05595 | -0.0484 | 21.3423
9.5 | 1.2143 | 0.06493 | -0.0446 | 18.7017
10 | 1.1864 | 0.07329 | -0.0384 | 16.1877
10.5 | 1.1668 | 0.08286 | -0.035 | 14.0816
11 | 1.0941 | 0.09166 | -0.033 | 11.9365
11.5 | 1.0619 | 0.10485 | -0.0363 | 10.1278
12 | 0.9883 | 0.125 | -0.0503 | 7.9064
12.5 | 0.7147 | 0.15167 | -0.0704 | 4.7122
13 | 0.7169 | 0.1581 | -0.0719 | 4.5345
13.5 | 0.718 | 0.16463 | -0.0739 | 4.3613
14 | 0.7223 | 0.17117 | -0.0758 | 4.2198
14.5 | 0.7483 | 0.18103 | -0.0762 | 4.1336

## 3. Re 50k Mach 0.10 (1)
BIGFOIL.COM POLAR EXPORT
NACA64-509 a=0.6
NACA64-509 a=0.6 |  |  |  | Cl Max: | 0.937 | at alpha= | 5 | deg
JavaFoil+Calcfoil stall+Eppler ext transition |  |  |  | L/D Max: | 41.253 | at alpha= | 5 | deg
Re: | 50000 |  |  | Cd Min: | 0.01561 | at alpha= | -0.5 | deg
Mach: | 0.1 |  |  | Cl=0 at alpha= | -3.3913 | deg
|  |  |  | @ Cl=0.1, Cd= | 0.038432
|  |  |  | @ Cl=0.4, Cd= | 0.016872
|  |  |  | @ Cl=0.6, Cd= | 0.018249
alpha (deg) | Cl | Cd | Cm | Cl/Cd
-15.5 | -0.24 | 0.48421 | -0.02 | -0.495
-15 | -0.256 | 0.44433 | -0.02 | -0.577
-14.5 | -0.273 | 0.3974 | -0.021 | -0.688
-14 | -0.291 | 0.35385 | -0.021 | -0.822
-13.5 | -0.308 | 0.30124 | -0.021 | -1.023
-13 | -0.325 | 0.28252 | -0.021 | -1.15
-12.5 | -0.341 | 0.26025 | -0.021 | -1.31
-12 | -0.356 | 0.22853 | -0.021 | -1.557
-11.5 | -0.368 | 0.20031 | -0.021 | -1.84
-11 | -0.379 | 0.17719 | -0.021 | -2.137
-10.5 | -0.381 | 0.16254 | -0.021 | -2.347
-10 | -0.38 | 0.14453 | -0.021 | -2.626
-9.5 | -0.374 | 0.1242 | -0.021 | -3.011
-9 | -0.365 | 0.10872 | -0.022 | -3.353
-8.5 | -0.351 | 0.10253 | -0.021 | -3.42
-8 | -0.333 | 0.09173 | -0.022 | -3.625
-7.5 | -0.31 | 0.07819 | -0.023 | -3.967
-7 | -0.284 | 0.07097 | -0.023 | -3.996
-6.5 | -0.253 | 0.06439 | -0.024 | -3.93
-6 | -0.219 | 0.05964 | -0.024 | -3.671
-5.5 | -0.182 | 0.05468 | -0.025 | -3.322
-5 | -0.142 | 0.05044 | -0.026 | -2.808
-4.5 | -0.099 | 0.04808 | -0.026 | -2.067
-4 | -0.055 | 0.04491 | -0.027 | -1.233
-3.5 | -0.01 | 0.04226 | -0.027 | -0.237
-3 | 0.036 | 0.04052 | -0.028 | 0.895
-2.5 | 0.083 | 0.03896 | -0.028 | 2.133
-2 | 0.13 | 0.0375 | -0.03 | 3.474
-1.5 | 0.178 | 0.03648 | -0.032 | 4.874
-1 | 0.226 | 0.03552 | -0.035 | 6.358
-0.5 | 0.339 | 0.01561 | -0.07 | 21.747
0 | 0.379 | 0.01678 | -0.07 | 22.587
0.5 | 0.434 | 0.01702 | -0.071 | 25.52
1 | 0.49 | 0.01733 | -0.071 | 28.256
1.5 | 0.545 | 0.01762 | -0.071 | 30.907
2 | 0.601 | 0.01826 | -0.072 | 32.938
2.5 | 0.656 | 0.01864 | -0.072 | 35.168
3 | 0.71 | 0.01913 | -0.073 | 37.113
3.5 | 0.764 | 0.01966 | -0.073 | 38.842
4 | 0.815 | 0.02036 | -0.074 | 40.052
4.5 | 0.889 | 0.02191 | -0.076 | 40.585
5 | 0.937 | 0.02271 | -0.076 | 41.253
5.5 | 0.811 | 0.04447 | -0.034 | 18.231
6 | 0.845 | 0.04792 | -0.032 | 17.635
6.5 | 0.877 | 0.05122 | -0.03 | 17.118
7 | 0.905 | 0.05643 | -0.028 | 16.031
7.5 | 0.923 | 0.06108 | -0.026 | 15.119
8 | 0.934 | 0.06765 | -0.026 | 13.802
8.5 | 0.936 | 0.07662 | -0.024 | 12.219
9 | 0.931 | 0.08265 | -0.024 | 11.26
9.5 | 0.917 | 0.09315 | -0.022 | 9.844
10 | 0.896 | 0.10465 | -0.021 | 8.56

## 4. Re 50k Mach 0.10 (2)
BIGFOIL.COM POLAR EXPORT
NACA64-509 a=0.6
NACA64-509 a=0.6 |  |  |  | Cl Max: | 1.2117 | at alpha= | 9.5 | deg
XFOIL ncrit=9 |  |  |  | L/D Max: | 34.096 | at alpha= | 7 | deg
Re: | 50000 |  |  | Cd Min: | 0.24659 | at alpha= | -20 | deg
Mach: | 0.1 |  |  | Cl=0 at alpha= | -0.51737 | deg
|  |  |  | @ Cl=0.1, Cd= | 0.027323
|  |  |  | @ Cl=0.4, Cd= | 0.040777
|  |  |  | @ Cl=0.6, Cd= | 0.051443
alpha (deg) | Cl | Cd | Cm | Cl/Cd
-20 | -0.6669 | 0.24659 | 0.0391 | -2.7045
-19.5 | -0.6489 | 0.24098 | 0.0344 | -2.6928
-19 | -0.6339 | 0.2379 | 0.0292 | -2.6646
-18.5 | -0.6253 | 0.23906 | 0.0231 | -2.6157
-18 | -0.5975 | 0.22318 | 0.0212 | -2.6772
-17.5 | -0.5774 | 0.21542 | 0.018 | -2.6803
-17 | -0.5601 | 0.20935 | 0.0141 | -2.6754
-16.5 | -0.5487 | 0.20673 | 0.0088 | -2.6542
-16 | -0.5321 | 0.19913 | 0.0051 | -2.6721
-15.5 | -0.5095 | 0.1899 | 0.0029 | -2.683
-15 | -0.4975 | 0.18544 | -0.0014 | -2.6828
-14.5 | -0.5001 | 0.18601 | -0.0072 | -2.6886
-14 | -0.4632 | 0.17047 | -0.0074 | -2.7172
-13.5 | -0.4545 | 0.16603 | -0.0116 | -2.7375
-13 | -0.4407 | 0.1587 | -0.0147 | -2.7769
-12.5 | -0.4237 | 0.15146 | -0.017 | -2.7974
-12 | -0.4335 | 0.15076 | -0.0229 | -2.8754
-11.5 | -0.4039 | 0.13951 | -0.0232 | -2.8951
-11 | -0.3865 | 0.13166 | -0.0248 | -2.9356
-10.5 | -0.3776 | 0.1254 | -0.0274 | -3.0112
-10 | -0.386 | 0.12284 | -0.0321 | -3.1423
-9.5 | -0.3733 | 0.11576 | -0.0334 | -3.2248
-9 | -0.3664 | 0.1098 | -0.0348 | -3.337
-8.5 | -0.3507 | 0.10228 | -0.0342 | -3.4288
-8 | -0.3465 | 0.09705 | -0.0321 | -3.5703
-7.5 | -0.37 | 0.09471 | -0.0264 | -3.9067
-7 | -0.4018 | 0.09291 | -0.0188 | -4.3246
-6.5 | -0.4372 | 0.09109 | -0.0127 | -4.7996
-6 | -0.4544 | 0.08754 | -0.0073 | -5.1908
-5.5 | -0.4596 | 0.08308 | -0.0007 | -5.532
-4.5 | -0.4756 | 0.07543 | 0.0149 | -6.3052
-3.5 | -0.2813 | 0.0566 | 0.0249 | -4.97
-3 | -0.2678 | 0.04091 | -0.0506 | -6.5461
-2.5 | -0.2044 | 0.03588 | -0.0528 | -5.6968
-2 | -0.1505 | 0.03246 | -0.0528 | -4.6365
-1.5 | -0.1011 | 0.03044 | -0.0521 | -3.3213
-1 | -0.0528 | 0.02894 | -0.0507 | -1.8245
-0.5 | 0.0019 | 0.02761 | -0.0512 | 0.068816
0 | 0.0422 | 0.02547 | -0.0479 | 1.6569
0.5 | 0.0835 | 0.02674 | -0.0476 | 3.1227
1 | 0.1234 | 0.02815 | -0.0474 | 4.3837
1.5 | 0.1637 | 0.02972 | -0.0474 | 5.5081
2 | 0.2211 | 0.03201 | -0.051 | 6.9072
2.5 | 0.2763 | 0.03447 | -0.0543 | 8.0157
3 | 0.3308 | 0.03709 | -0.0575 | 8.9188
3.5 | 0.3826 | 0.0398 | -0.0604 | 9.6131
4 | 0.4323 | 0.04259 | -0.063 | 10.1503
4.5 | 0.4916 | 0.04581 | -0.0669 | 10.7313
5 | 0.5469 | 0.04889 | -0.0699 | 11.1863
5.5 | 0.6122 | 0.05203 | -0.0734 | 11.7663
6 | 0.6746 | 0.05474 | -0.0757 | 12.3237
6.5 | 0.7555 | 0.05652 | -0.0782 | 13.3669
7 | 0.9806 | 0.02876 | -0.055 | 34.096
7.5 | 0.9753 | 0.03476 | -0.0473 | 28.0581
8 | 1.1014 | 0.04127 | -0.0517 | 26.6877
8.5 | 1.1624 | 0.04838 | -0.0506 | 24.0265
9 | 1.1954 | 0.05677 | -0.0477 | 21.0569
9.5 | 1.2117 | 0.06563 | -0.0437 | 18.4626
10 | 1.1806 | 0.0739 | -0.0376 | 15.9756
10.5 | 1.1555 | 0.08313 | -0.034 | 13.8999
11 | 1.0922 | 0.09227 | -0.0329 | 11.837
11.5 | 1.023 | 0.10666 | -0.0399 | 9.5912
12 | 1.0006 | 0.12464 | -0.048 | 8.0279
12.5 | 0.7147 | 0.15187 | -0.0707 | 4.706
13 | 0.7171 | 0.15833 | -0.0722 | 4.5291
13.5 | 0.7186 | 0.1649 | -0.0742 | 4.3578
14 | 0.7228 | 0.17146 | -0.0762 | 4.2156
14.5 | 0.7508 | 0.18167 | -0.0766 | 4.1328

## 5. Re 50k Mach 0.25 (1)
BIGFOIL.COM POLAR EXPORT
NACA64-509 a=0.6
NACA64-509 a=0.6 |  |  |  | Cl Max: | 0.927 | at alpha= | 7.5 | deg
JavaFoil+Calcfoil stall+Eppler ext transition |  |  |  | L/D Max: | 40.459 | at alpha= | 4.5 | deg
Re: | 50000 |  |  | Cd Min: | 0.01578 | at alpha= | -0.5 | deg
Mach: | 0.25 |  |  | Cl=0 at alpha= | -3.3936 | deg
|  |  |  | @ Cl=0.1, Cd= | 0.038826
|  |  |  | @ Cl=0.4, Cd= | 0.24214
|  |  |  | @ Cl=0.6, Cd= | 0.24214
alpha (deg) | Cl | Cd | Cm | Cl/Cd
-13.5 | -0.057 | 0.30975 | -0.024 | -0.184
-13 | -0.054 | 0.27463 | -0.024 | -0.198
-12.5 | -0.051 | 0.95566 | -0.023 | -0.054
-12 | -0.13 | 0.61884 | -0.022 | -0.21
-11.5 | -0.185 | 0.40677 | -0.023 | -0.455
-11 | -0.229 | 0.3085 | -0.023 | -0.742
-10.5 | -0.26 | 0.22571 | -0.023 | -1.15
-10 | -0.282 | 0.21085 | -0.022 | -1.337
-9.5 | -0.298 | 0.17433 | -0.022 | -1.709
-9 | -0.307 | 0.14831 | -0.022 | -2.073
-8.5 | -0.31 | 0.12579 | -0.022 | -2.461
-8 | -0.305 | 0.10095 | -0.023 | -3.018
-7.5 | -0.292 | 0.09256 | -0.022 | -3.16
-7 | -0.274 | 0.07718 | -0.023 | -3.546
-6.5 | -0.249 | 0.06912 | -0.024 | -3.596
-6 | -0.218 | 0.06202 | -0.024 | -3.514
-5.5 | -0.183 | 0.05663 | -0.025 | -3.225
-5 | -0.143 | 0.05237 | -0.026 | -2.739
-4.5 | -0.101 | 0.04899 | -0.026 | -2.066
-4 | -0.057 | 0.04585 | -0.027 | -1.234
-3.5 | -0.01 | 0.043 | -0.028 | -0.239
-3 | 0.037 | 0.04102 | -0.028 | 0.907
-2.5 | 0.085 | 0.03931 | -0.029 | 2.169
-2 | 0.134 | 0.03773 | -0.03 | 3.544
-1.5 | 0.183 | 0.03671 | -0.032 | 4.974
-1 | 0.232 | 0.03595 | -0.034 | 6.446
-0.5 | 0.349 | 0.01578 | -0.072 | 22.106
0 | 0.389 | 0.01708 | -0.072 | 22.781
0.5 | 0.446 | 0.01728 | -0.073 | 25.803
1 | 0.502 | 0.0176 | -0.073 | 28.543
1.5 | 0.559 | 0.01791 | -0.073 | 31.216
2 | 0.618 | 0.01856 | -0.074 | 33.279
2.5 | 0.673 | 0.019 | -0.074 | 35.419
3 | 0.729 | 0.01953 | -0.075 | 37.313
3.5 | 0.783 | 0.02011 | -0.075 | 38.936
4 | 0.836 | 0.02088 | -0.075 | 40.036
4.5 | 0.91 | 0.0225 | -0.078 | 40.459
5 | 0.794 | 0.04177 | -0.039 | 19.003
5.5 | 0.829 | 0.04516 | -0.034 | 18.362
6 | 0.863 | 0.04905 | -0.032 | 17.585
6.5 | 0.892 | 0.05268 | -0.03 | 16.927
7 | 0.916 | 0.05826 | -0.028 | 15.716
7.5 | 0.927 | 0.06405 | -0.026 | 14.472
8 | 0.925 | 0.07145 | -0.026 | 12.951
8.5 | 0.911 | 0.08376 | -0.024 | 10.878
9 | 0.884 | 0.09229 | -0.024 | 9.574
9.5 | 0.842 | 0.11089 | -0.02 | 7.593
10 | 0.788 | 0.11985 | -0.02 | 6.571
10.5 | 0.721 | 0.14125 | -0.021 | 5.104
11 | 0.644 | 0.18877 | -0.02 | 3.413
11.5 | 0.559 | 0.19574 | -0.022 | 2.858
12 | 0.468 | 0.20691 | -0.022 | 2.262
12.5 | 0.371 | 0.24214 | -0.025 | 1.531

## 6. Re 50k Mach 0.25 (2)
BIGFOIL.COM POLAR EXPORT
NACA64-509 a=0.6
NACA64-509 a=0.6 |  |  |  | Cl Max: | 1.1975 | at alpha= | 9.5 | deg
XFOIL ncrit=9 |  |  |  | L/D Max: | 30.9221 | at alpha= | 7 | deg
Re: | 50000 |  |  | Cd Min: | 0.25076 | at alpha= | -20 | deg
Mach: | 0.25 |  |  | Cl=0 at alpha= | -0.39103 | deg
|  |  |  | @ Cl=0.1, Cd= | 0.027974
|  |  |  | @ Cl=0.4, Cd= | 0.041057
|  |  |  | @ Cl=0.6, Cd= | 0.051894
alpha (deg) | Cl | Cd | Cm | Cl/Cd
-20 | -0.6781 | 0.25076 | 0.0405 | -2.7042
-19.5 | -0.6604 | 0.24645 | 0.0351 | -2.6797
-19 | -0.6483 | 0.24647 | 0.0291 | -2.6303
-18.5 | -0.626 | 0.23535 | 0.0254 | -2.6599
-18 | -0.6025 | 0.22479 | 0.0227 | -2.6803
-17.5 | -0.5833 | 0.21819 | 0.0187 | -2.6734
-17 | -0.5671 | 0.21343 | 0.0139 | -2.6571
-16.5 | -0.5618 | 0.21464 | 0.0077 | -2.6174
-16 | -0.5293 | 0.19864 | 0.0065 | -2.6646
-15.5 | -0.5125 | 0.19261 | 0.0026 | -2.6608
-15 | -0.5078 | 0.19186 | -0.0031 | -2.6467
-14.5 | -0.4793 | 0.17913 | -0.0048 | -2.6757
-14 | -0.463 | 0.17272 | -0.0082 | -2.6806
-13.5 | -0.4651 | 0.17218 | -0.0138 | -2.7012
-13 | -0.4317 | 0.15898 | -0.0146 | -2.7154
-12.5 | -0.4306 | 0.15623 | -0.0193 | -2.7562
-12 | -0.4044 | 0.14588 | -0.0205 | -2.7721
-11.5 | -0.4141 | 0.14491 | -0.0261 | -2.8576
-11 | -0.3906 | 0.13548 | -0.0272 | -2.8831
-10.5 | -0.3719 | 0.12734 | -0.0287 | -2.9205
-10 | -0.3575 | 0.12035 | -0.0305 | -2.9705
-9.5 | -0.3477 | 0.11417 | -0.0323 | -3.0455
-9 | -0.3401 | 0.10849 | -0.0338 | -3.1349
-8.5 | -0.3418 | 0.10405 | -0.0347 | -3.285
-8 | -0.3592 | 0.10119 | -0.0324 | -3.5498
-7.5 | -0.3578 | 0.09593 | -0.0264 | -3.7298
-7 | -0.3897 | 0.09437 | -0.0191 | -4.1295
-6.5 | -0.4312 | 0.09329 | -0.0117 | -4.6221
-6 | -0.4514 | 0.09002 | -0.006 | -5.0144
-5.5 | -0.4559 | 0.08543 | 0.001 | -5.3365
-5 | -0.4569 | 0.08072 | 0.0088 | -5.6603
-4.5 | -0.4564 | 0.07633 | 0.0183 | -5.9793
-4 | -0.4518 | 0.07194 | 0.0307 | -6.2802
-3.5 | -0.2842 | 0.05807 | 0.0244 | -4.8941
-3 | -0.289 | 0.04367 | -0.0495 | -6.6178
-2.5 | -0.2216 | 0.03794 | -0.0532 | -5.8408
-2 | -0.1656 | 0.03397 | -0.0537 | -4.8749
-1.5 | -0.1128 | 0.03184 | -0.0533 | -3.5427
-1 | -0.0638 | 0.02999 | -0.0519 | -2.1274
-0.5 | -0.0102 | 0.02888 | -0.0518 | -0.35319
0 | 0.0366 | 0.02594 | -0.049 | 1.4109
0.5 | 0.0796 | 0.02726 | -0.0487 | 2.92
1 | 0.121 | 0.02871 | -0.0484 | 4.2146
1.5 | 0.1807 | 0.03091 | -0.052 | 5.846
2 | 0.2391 | 0.03329 | -0.0555 | 7.1823
2.5 | 0.2957 | 0.03582 | -0.0587 | 8.2552
3 | 0.3505 | 0.03846 | -0.0617 | 9.1134
3.5 | 0.401 | 0.04111 | -0.064 | 9.7543
4 | 0.4512 | 0.04392 | -0.0663 | 10.2732
4.5 | 0.5076 | 0.04705 | -0.0694 | 10.7885
5 | 0.5683 | 0.05026 | -0.0727 | 11.3072
5.5 | 0.6271 | 0.05329 | -0.0749 | 11.7677
6 | 0.6951 | 0.05603 | -0.0773 | 12.4059
6.5 | 0.7657 | 0.05773 | -0.078 | 13.2635
7 | 0.9725 | 0.03145 | -0.0514 | 30.9221
7.5 | 0.988 | 0.0369 | -0.0452 | 26.7751
8 | 1.1276 | 0.04441 | -0.0499 | 25.3907
8.5 | 1.1729 | 0.05207 | -0.0472 | 22.5254
9 | 1.1966 | 0.06076 | -0.0441 | 19.6939
9.5 | 1.1975 | 0.06945 | -0.0398 | 17.2426
10 | 1.1476 | 0.07626 | -0.0336 | 15.0485
10.5 | 1.097 | 0.08541 | -0.0321 | 12.8439
11 | 1.0548 | 0.09702 | -0.0349 | 10.872
11.5 | 0.9853 | 0.11508 | -0.0473 | 8.5619
12 | 0.9558 | 0.13496 | -0.0599 | 7.0821
12.5 | 0.8947 | 0.16487 | -0.0881 | 5.4267
13 | 0.9001 | 0.17379 | -0.0914 | 5.1792
13.5 | 0.9164 | 0.18237 | -0.0932 | 5.0249
14 | 0.9368 | 0.19225 | -0.095 | 4.8728
14.5 | 0.9414 | 0.19903 | -0.0986 | 4.7299

## 7. Re 50k Mach 0.50 (1)
BIGFOIL.COM POLAR EXPORT
NACA64-509 a=0.6
NACA64-509 a=0.6 |  |  |  | Cl Max: | 1.204 | at alpha= | 20 | deg
JavaFoil+Calcfoil stall+Eppler ext transition |  |  |  | L/D Max: | 39.543 | at alpha= | 4 | deg
Re: | 50000 |  |  | Cd Min: | 0.01636 | at alpha= | -0.5 | deg
Mach: | 0.5 |  |  | Cl=0 at alpha= | -3.3942 | deg
|  |  |  | @ Cl=0.1, Cd= | 0.04069
|  |  |  | @ Cl=0.4, Cd= | 0.016784
|  |  |  | @ Cl=0.6, Cd= | 0.019002
alpha (deg) | Cl | Cd | Cm | Cl/Cd
-20 | -0.89 | 0.42073 | -0.037 | -2.114
-19.5 | -0.863 | 0.41912 | -0.038 | -2.06
-19 | -0.837 | 0.41424 | -0.038 | -2.021
-18.5 | -0.811 | 0.41161 | -0.038 | -1.97
-18 | -0.782 | 0.38736 | -0.036 | -2.02
-17.5 | -0.756 | 0.37567 | -0.036 | -2.012
-17 | -0.729 | 0.36315 | -0.036 | -2.009
-16.5 | -0.703 | 0.35911 | -0.036 | -1.958
-16 | -0.677 | 0.34571 | -0.037 | -1.957
-15.5 | -0.65 | 0.34352 | -0.037 | -1.892
-15 | -0.623 | 0.31231 | -0.036 | -1.993
-14.5 | -0.595 | 0.30666 | -0.034 | -1.941
-14 | -0.569 | 0.29721 | -0.035 | -1.913
-13.5 | -0.542 | 0.2721 | -0.035 | -1.992
-13 | -0.515 | 0.28983 | -0.035 | -1.778
-12.5 | -0.489 | 0.2862 | -0.035 | -1.707
-12 | -0.462 | 0.28006 | -0.035 | -1.649
-11.5 | -0.434 | 0.25413 | -0.033 | -1.709
-11 | -0.408 | 0.24674 | -0.033 | -1.652
-10.5 | -0.381 | 0.22707 | -0.033 | -1.677
-10 | -0.354 | 0.37275 | -0.034 | -0.95
-9.5 | -0.327 | 0.21712 | -0.033 | -1.507
-9 | -0.3 | 0.23912 | -0.033 | -1.256
-8.5 | -0.274 | 0.21057 | -0.034 | -1.3
-8 | -0.246 | 0.20656 | -0.029 | -1.193
-7.5 | -0.22 | 0.19495 | -0.029 | -1.127
-7 | -0.193 | 0.19796 | -0.029 | -0.974
-6.5 | -0.166 | 0.17507 | -0.03 | -0.949
-6 | -0.139 | 0.17178 | -0.03 | -0.812
-5.5 | -0.113 | 0.13298 | -0.027 | -0.847
-5 | -0.086 | 0.15802 | -0.026 | -0.543
-4.5 | -0.101 | 0.06397 | -0.026 | -1.572
-4 | -0.06 | 0.05339 | -0.029 | -1.123
-3.5 | -0.011 | 0.04712 | -0.03 | -0.237
-3 | 0.041 | 0.04388 | -0.03 | 0.935
-2.5 | 0.095 | 0.04087 | -0.031 | 2.315
-2 | 0.149 | 0.03893 | -0.032 | 3.823
-1.5 | 0.204 | 0.03773 | -0.034 | 5.393
-1 | 0.259 | 0.03691 | -0.037 | 7.005
-0.5 | 0.39 | 0.01636 | -0.08 | 23.84
0 | 0.432 | 0.01814 | -0.08 | 23.835
0.5 | 0.496 | 0.01846 | -0.08 | 26.842
1 | 0.56 | 0.01874 | -0.081 | 29.872
1.5 | 0.624 | 0.01916 | -0.082 | 32.598
2 | 0.688 | 0.01961 | -0.082 | 35.1
2.5 | 0.748 | 0.02067 | -0.082 | 36.212
3 | 0.809 | 0.02137 | -0.083 | 37.87
3.5 | 0.868 | 0.02226 | -0.083 | 38.972
4 | 0.923 | 0.02334 | -0.084 | 39.543
4.5 | 0.835 | 0.04089 | -0.044 | 20.409
5 | 0.869 | 0.04452 | -0.037 | 19.521
5.5 | 0.896 | 0.04913 | -0.035 | 18.238
6 | 0.905 | 0.05498 | -0.032 | 16.452
6.5 | 0.875 | 0.06868 | -0.028 | 12.742
7 | 0.545 | 0.13144 | -0.029 | 4.15
7.5 | 0.571 | 0.17081 | -0.028 | 3.343
8 | 0.597 | 0.17338 | -0.034 | 3.444
8.5 | 0.623 | 0.18764 | -0.035 | 3.319
9 | 0.648 | 0.19858 | -0.035 | 3.264
9.5 | 0.674 | 0.23163 | -0.039 | 2.912
10 | 0.7 | 0.23439 | -0.039 | 2.985
10.5 | 0.725 | 0.2545 | -0.04 | 2.849
11 | 0.75 | 0.25753 | -0.04 | 2.913
11.5 | 0.777 | 0.27373 | -0.044 | 2.838
12 | 0.802 | 0.26942 | -0.045 | 2.977
12.5 | 0.827 | 0.28049 | -0.045 | 2.948
13 | 0.852 | 0.2854 | -0.045 | 2.984
13.5 | 0.879 | 0.29684 | -0.049 | 2.96
14 | 0.903 | 0.30193 | -0.049 | 2.992
14.5 | 0.928 | 0.32416 | -0.049 | 2.862
15 | 0.953 | 0.32614 | -0.05 | 2.921
15.5 | 0.98 | 0.3446 | -0.053 | 2.843
16 | 1.004 | 0.36723 | -0.054 | 2.735
16.5 | 1.029 | 0.37536 | -0.054 | 2.74
17 | 1.053 | 0.38417 | -0.055 | 2.742
17.5 | 1.08 | 0.41052 | -0.057 | 2.631
18 | 1.104 | 0.43157 | -0.058 | 2.559
18.5 | 1.128 | 0.43872 | -0.058 | 2.572
19 | 1.153 | 0.44071 | -0.059 | 2.615
19.5 | 1.18 | 0.47475 | -0.061 | 2.486
20 | 1.204 | 0.46219 | -0.062 | 2.604

## 8. Re 50k Mach 0.50 (2)
BIGFOIL.COM POLAR EXPORT
NACA64-509 a=0.6
NACA64-509 a=0.6 |  |  |  | Cl Max: | 1.2217 | at alpha= | 20 | deg
XFOIL ncrit=9 |  |  |  | L/D Max: | 24.6102 | at alpha= | 7 | deg
Re: | 50000 |  |  | Cd Min: | 0.31606 | at alpha= | 20 | deg
Mach: | 0.5 |  |  | Cl=0 at alpha= | -0.17726 | deg
|  |  |  | @ Cl=0.1, Cd= | 0.030678
|  |  |  | @ Cl=0.4, Cd= | 0.043106
|  |  |  | @ Cl=0.6, Cd= | 0.054186
alpha (deg) | Cl | Cd | Cm | Cl/Cd
-20 | -0.7366 | 0.27535 | 0.0465 | -2.6751
-19.5 | -0.7103 | 0.26376 | 0.0422 | -2.693
-19 | -0.6866 | 0.25571 | 0.0371 | -2.6851
-18.5 | -0.6637 | 0.24888 | 0.0314 | -2.6667
-18 | -0.646 | 0.24664 | 0.0247 | -2.6192
-17.5 | -0.6197 | 0.2349 | 0.0204 | -2.6381
-17 | -0.5938 | 0.22499 | 0.0165 | -2.6392
-16.5 | -0.574 | 0.21976 | 0.0109 | -2.6119
-16 | -0.5567 | 0.21501 | 0.0051 | -2.5892
-15.5 | -0.5267 | 0.20248 | 0.0023 | -2.6012
-15 | -0.508 | 0.19686 | -0.0028 | -2.5805
-14.5 | -0.4903 | 0.19059 | -0.0077 | -2.5725
-14 | -0.4635 | 0.18056 | -0.0106 | -2.567
-13.5 | -0.4581 | 0.17919 | -0.0165 | -2.5565
-13 | -0.4241 | 0.16611 | -0.0185 | -2.5531
-12.5 | -0.4152 | 0.1618 | -0.0232 | -2.5661
-12 | -0.3962 | 0.15455 | -0.0262 | -2.5636
-11.5 | -0.3732 | 0.14566 | -0.0286 | -2.5621
-11 | -0.3567 | 0.13857 | -0.0314 | -2.5742
-10.5 | -0.345 | 0.13242 | -0.0342 | -2.6053
-10 | -0.3337 | 0.12638 | -0.0365 | -2.6404
-9.5 | -0.3191 | 0.1196 | -0.0377 | -2.6681
-9 | -0.3106 | 0.11401 | -0.038 | -2.7243
-8.5 | -0.3254 | 0.11168 | -0.0363 | -2.9137
-8 | -0.3247 | 0.10636 | -0.031 | -3.0528
-7.5 | -0.36 | 0.10596 | -0.0247 | -3.3975
-7 | -0.3671 | 0.1016 | -0.0186 | -3.6132
-6.5 | -0.3849 | 0.09842 | -0.0122 | -3.9108
-6 | -0.3851 | 0.09333 | -0.0061 | -4.1262
-5.5 | -0.3972 | 0.08969 | 0.0012 | -4.4286
-5 | -0.4037 | 0.08553 | 0.0092 | -4.72
-4.5 | -0.4134 | 0.08172 | 0.0189 | -5.0587
-2.5 | -0.3079 | 0.04772 | -0.049 | -6.4522
-2 | -0.2399 | 0.04154 | -0.0541 | -5.7752
-1.5 | -0.1736 | 0.03727 | -0.0567 | -4.6579
-1 | -0.1109 | 0.03461 | -0.0574 | -3.2043
-0.5 | -0.0528 | 0.03301 | -0.0564 | -1.5995
0 | 0.029 | 0.03228 | -0.0599 | 0.89839
0.5 | 0.0989 | 0.03064 | -0.0604 | 3.2278
1 | 0.1674 | 0.03298 | -0.0637 | 5.0758
1.5 | 0.2252 | 0.03513 | -0.0657 | 6.4105
2 | 0.282 | 0.0375 | -0.0677 | 7.52
2.5 | 0.3393 | 0.04013 | -0.0699 | 8.455
3 | 0.4015 | 0.04318 | -0.073 | 9.2983
3.5 | 0.4493 | 0.04586 | -0.0738 | 9.7972
4 | 0.5084 | 0.04909 | -0.0762 | 10.3565
4.5 | 0.564 | 0.05232 | -0.0779 | 10.7798
5 | 0.6325 | 0.05587 | -0.0805 | 11.3209
5.5 | 0.6923 | 0.059 | -0.0812 | 11.7339
6 | 0.7528 | 0.06166 | -0.0808 | 12.2089
6.5 | 0.8437 | 0.06128 | -0.078 | 13.768
7 | 0.9945 | 0.04041 | -0.0444 | 24.6102
7.5 | 1.0638 | 0.04586 | -0.0393 | 23.1967
8 | 1.1215 | 0.05398 | -0.0368 | 20.7762
8.5 | 1.1163 | 0.06253 | -0.0339 | 17.8522
9 | 1.0818 | 0.07207 | -0.0334 | 15.0104
9.5 | 1.0428 | 0.08364 | -0.0367 | 12.4677
10 | 1.0059 | 0.09724 | -0.0434 | 10.3445
10.5 | 0.9797 | 0.11191 | -0.0517 | 8.7544
11 | 0.9609 | 0.12762 | -0.0617 | 7.5294
11.5 | 0.9476 | 0.14276 | -0.0717 | 6.6377
12 | 0.9614 | 0.15495 | -0.076 | 6.2046
12.5 | 0.9598 | 0.17001 | -0.0862 | 5.6456
13 | 0.9424 | 0.18762 | -0.1042 | 5.0229
13.5 | 0.9709 | 0.19977 | -0.1073 | 4.8601
14 | 0.9865 | 0.20877 | -0.1111 | 4.7253
14.5 | 0.9967 | 0.2157 | -0.1157 | 4.6208
15 | 1.0171 | 0.22524 | -0.1197 | 4.5156
15.5 | 1.0387 | 0.23505 | -0.1237 | 4.4191
16 | 1.0566 | 0.24343 | -0.1281 | 4.3405
16.5 | 1.0754 | 0.25178 | -0.1328 | 4.2712
17 | 1.0989 | 0.26226 | -0.1368 | 4.1901
17.5 | 1.1286 | 0.27607 | -0.1398 | 4.0881
18 | 1.1369 | 0.27851 | -0.1475 | 4.0821
18.5 | 1.1577 | 0.28793 | -0.1525 | 4.0208
19 | 1.1869 | 0.30249 | -0.1555 | 3.9238
19.5 | 1.1998 | 0.30555 | -0.1632 | 3.9267
20 | 1.2217 | 0.31606 | -0.1681 | 3.8654

## 9. Re 100k Mach 0.00 (1)
BIGFOIL.COM POLAR EXPORT
NACA64-509 a=0.6
NACA64-509 a=0.6 |  |  |  | Cl Max: | 0.982 | at alpha= | 5.5 | deg
JavaFoil+Calcfoil stall+Eppler ext transition |  |  |  | L/D Max: | 57.431 | at alpha= | 4 | deg
Re: | 100000 |  |  | Cd Min: | 0.01153 | at alpha= | -0.5 | deg
Mach: | 0 |  |  | Cl=0 at alpha= | -3.3913 | deg
|  |  |  | @ Cl=0.1, Cd= | 0.035111
|  |  |  | @ Cl=0.4, Cd= | 0.012126
|  |  |  | @ Cl=0.6, Cd= | 0.012827
alpha (deg) | Cl | Cd | Cm | Cl/Cd
-16 | -0.265 | 0.35584 | -0.02 | -0.744
-15.5 | -0.279 | 0.321 | -0.02 | -0.869
-15 | -0.294 | 0.29 | -0.021 | -1.014
-14.5 | -0.309 | 0.27374 | -0.021 | -1.129
-14 | -0.324 | 0.25368 | -0.021 | -1.278
-13.5 | -0.339 | 0.22105 | -0.021 | -1.534
-13 | -0.353 | 0.20024 | -0.021 | -1.764
-12.5 | -0.366 | 0.18597 | -0.021 | -1.971
-12 | -0.378 | 0.1632 | -0.021 | -2.317
-11.5 | -0.388 | 0.15328 | -0.021 | -2.53
-11 | -0.395 | 0.1346 | -0.021 | -2.934
-10.5 | -0.395 | 0.12407 | -0.021 | -3.183
-10 | -0.39 | 0.11199 | -0.021 | -3.487
-9.5 | -0.383 | 0.10241 | -0.021 | -3.736
-9 | -0.371 | 0.09289 | -0.021 | -3.993
-8.5 | -0.355 | 0.08311 | -0.022 | -4.275
-8 | -0.336 | 0.07553 | -0.022 | -4.444
-7.5 | -0.312 | 0.06842 | -0.022 | -4.561
-7 | -0.285 | 0.0615 | -0.024 | -4.628
-6.5 | -0.253 | 0.05619 | -0.024 | -4.51
-6 | -0.219 | 0.05198 | -0.025 | -4.211
-5.5 | -0.181 | 0.04794 | -0.026 | -3.783
-5 | -0.141 | 0.04465 | -0.026 | -3.164
-4.5 | -0.099 | 0.04252 | -0.027 | -2.329
-4 | -0.055 | 0.04062 | -0.027 | -1.358
-3.5 | -0.01 | 0.03845 | -0.028 | -0.26
-3 | 0.036 | 0.03704 | -0.029 | 0.975
-2.5 | 0.083 | 0.03556 | -0.029 | 2.326
-2 | 0.13 | 0.03432 | -0.031 | 3.78
-1.5 | 0.177 | 0.03334 | -0.033 | 5.31
-1 | 0.278 | 0.0125 | -0.071 | 22.265
-0.5 | 0.338 | 0.01153 | -0.072 | 29.299
0 | 0.385 | 0.01208 | -0.072 | 31.878
0.5 | 0.441 | 0.01225 | -0.072 | 36.011
1 | 0.497 | 0.01244 | -0.072 | 39.944
1.5 | 0.553 | 0.01267 | -0.073 | 43.61
2 | 0.61 | 0.01286 | -0.073 | 47.467
2.5 | 0.665 | 0.01315 | -0.074 | 50.617
3 | 0.721 | 0.0135 | -0.074 | 53.403
3.5 | 0.775 | 0.0139 | -0.075 | 55.738
4 | 0.827 | 0.0144 | -0.075 | 57.431
4.5 | 0.889 | 0.01829 | -0.076 | 48.614
5 | 0.937 | 0.01908 | -0.076 | 49.113
5.5 | 0.982 | 0.01988 | -0.077 | 49.375
6 | 0.842 | 0.04417 | -0.033 | 19.067
6.5 | 0.874 | 0.04744 | -0.032 | 18.431
7 | 0.903 | 0.0513 | -0.029 | 17.593
7.5 | 0.922 | 0.05559 | -0.028 | 16.59
8 | 0.934 | 0.06026 | -0.026 | 15.501
8.5 | 0.939 | 0.06608 | -0.025 | 14.202
9 | 0.936 | 0.07254 | -0.025 | 12.899
9.5 | 0.925 | 0.08115 | -0.023 | 11.404
10 | 0.908 | 0.08713 | -0.022 | 10.423
10.5 | 0.885 | 0.09882 | -0.021 | 8.954

## 10. Re 100k Mach 0.00 (2)
BIGFOIL.COM POLAR EXPORT
NACA64-509 a=0.6
NACA64-509 a=0.6 |  |  |  | Cl Max: | 1.2168 | at alpha= | 10 | deg
XFOIL ncrit=9 |  |  |  | L/D Max: | 58.5226 | at alpha= | 6 | deg
Re: | 100000 |  |  | Cd Min: | 0.24635 | at alpha= | -20 | deg
Mach: | 0 |  |  | Cl=0 at alpha= | -2.7462 | deg
|  |  |  | @ Cl=0.1, Cd= | 0.024005
|  |  |  | @ Cl=0.4, Cd= | 0.022893
|  |  |  | @ Cl=0.6, Cd= | 0.026942
alpha (deg) | Cl | Cd | Cm | Cl/Cd
-20 | -0.6683 | 0.24635 | 0.0399 | -2.7128
-19.5 | -0.6491 | 0.2386 | 0.0364 | -2.7205
-19 | -0.6309 | 0.23213 | 0.0325 | -2.7179
-18.5 | -0.6127 | 0.22575 | 0.0284 | -2.7141
-18 | -0.5948 | 0.21953 | 0.0243 | -2.7094
-17.5 | -0.5773 | 0.21395 | 0.0197 | -2.6983
-17 | -0.5649 | 0.21152 | 0.0141 | -2.6707
-16.5 | -0.5569 | 0.20975 | 0.0086 | -2.6551
-16 | -0.5499 | 0.20696 | 0.0034 | -2.657
-15.5 | -0.5106 | 0.18681 | 0.0042 | -2.7333
-15 | -0.4931 | 0.17987 | 0.0011 | -2.7414
-14.5 | -0.4769 | 0.17321 | -0.0023 | -2.7533
-14 | -0.4619 | 0.16675 | -0.006 | -2.77
-13.5 | -0.4513 | 0.16182 | -0.0107 | -2.7889
-13 | -0.4495 | 0.15897 | -0.0165 | -2.8276
-12.5 | -0.4459 | 0.15475 | -0.0223 | -2.8814
-12 | -0.4073 | 0.13947 | -0.0193 | -2.9203
-11.5 | -0.3947 | 0.13292 | -0.0225 | -2.9695
-11 | -0.3908 | 0.12825 | -0.028 | -3.0472
-10.5 | -0.3949 | 0.12481 | -0.0354 | -3.164
-10 | -0.3635 | 0.11278 | -0.0327 | -3.2231
-9.5 | -0.3512 | 0.1064 | -0.0352 | -3.3008
-9 | -0.353 | 0.10175 | -0.0415 | -3.4693
-8.5 | -0.381 | 0.09987 | -0.0431 | -3.815
-8 | -0.4292 | 0.09966 | -0.0356 | -4.3066
-7.5 | -0.4603 | 0.09673 | -0.0363 | -4.7586
-7 | -0.449 | 0.08946 | -0.0232 | -5.019
-6.5 | -0.411 | 0.07814 | -0.048 | -5.2598
-6 | -0.3722 | 0.06942 | -0.0578 | -5.3616
-5.5 | -0.3331 | 0.06162 | -0.0631 | -5.4057
-5 | -0.2845 | 0.05427 | -0.0715 | -5.2423
-4.5 | -0.2395 | 0.04849 | -0.0742 | -4.9392
-4 | -0.205 | 0.0445 | -0.0737 | -4.6067
-3.5 | -0.0964 | 0.03254 | -0.0856 | -2.9625
-3 | -0.0297 | 0.02826 | -0.0868 | -1.051
-2.5 | 0.0288 | 0.02592 | -0.0869 | 1.1111
-2 | 0.1039 | 0.0239 | -0.0903 | 4.3473
-1.5 | 0.1503 | 0.02283 | -0.089 | 6.5834
-1 | 0.2172 | 0.01998 | -0.0903 | 10.8709
-0.5 | 0.2893 | 0.02059 | -0.0939 | 14.0505
0 | 0.3355 | 0.02148 | -0.0932 | 15.6192
0.5 | 0.3814 | 0.02246 | -0.0924 | 16.9813
1 | 0.4274 | 0.02353 | -0.0917 | 18.164
1.5 | 0.4749 | 0.02462 | -0.0913 | 19.2892
2 | 0.5245 | 0.02572 | -0.0912 | 20.3927
2.5 | 0.5814 | 0.02668 | -0.092 | 21.7916
3 | 0.6396 | 0.0275 | -0.0927 | 23.2582
4 | 0.7415 | 0.02928 | -0.0916 | 25.3245
4.5 | 0.7745 | 0.03072 | -0.0888 | 25.2116
5 | 0.848 | 0.02966 | -0.0889 | 28.5907
5.5 | 0.9593 | 0.02039 | -0.0837 | 47.0476
6 | 1.0101 | 0.01726 | -0.0773 | 58.5226
6.5 | 0.9863 | 0.02204 | -0.064 | 44.7505
7 | 0.9998 | 0.02562 | -0.058 | 39.0242
7.5 | 1.0398 | 0.02964 | -0.0556 | 35.081
8 | 1.1081 | 0.0349 | -0.0566 | 31.7507
8.5 | 1.1578 | 0.03981 | -0.0546 | 29.0831
9 | 1.1957 | 0.04736 | -0.0514 | 25.247
9.5 | 1.2126 | 0.05644 | -0.0468 | 21.4848
10 | 1.2168 | 0.06614 | -0.0428 | 18.3973
11.5 | 0.9695 | 0.12202 | -0.057 | 7.9454
12 | 0.9592 | 0.13317 | -0.061 | 7.2028
12.5 | 0.9466 | 0.14444 | -0.0665 | 6.5536
13 | 0.9366 | 0.15545 | -0.0723 | 6.0251
13.5 | 0.935 | 0.16573 | -0.0772 | 5.6417
14 | 0.9509 | 0.1746 | -0.0783 | 5.4462
14.5 | 0.9722 | 0.18326 | -0.0781 | 5.305
15 | 0.9529 | 0.19245 | -0.09 | 4.9514

## 11. Re 100k Mach 0.10 (1)
BIGFOIL.COM POLAR EXPORT
NACA64-509 a=0.6
NACA64-509 a=0.6 |  |  |  | Cl Max: | 0.985 | at alpha= | 5.5 | deg
JavaFoil+Calcfoil stall+Eppler ext transition |  |  |  | L/D Max: | 57.395 | at alpha= | 4 | deg
Re: | 100000 |  |  | Cd Min: | 0.01217 | at alpha= | 0 | deg
Mach: | 0.1 |  |  | Cl=0 at alpha= | -3.3913 | deg
|  |  |  | @ Cl=0.1, Cd= | 0.035164
|  |  |  | @ Cl=0.4, Cd= | 0.012205
|  |  |  | @ Cl=0.6, Cd= | 0.012859
alpha (deg) | Cl | Cd | Cm | Cl/Cd
-15.5 | -0.24 | 0.37897 | -0.021 | -0.633
-15 | -0.256 | 0.33114 | -0.021 | -0.774
-14.5 | -0.274 | 0.30991 | -0.021 | -0.883
-14 | -0.291 | 0.26484 | -0.021 | -1.098
-13.5 | -0.308 | 0.24538 | -0.022 | -1.256
-13 | -0.325 | 0.2194 | -0.021 | -1.481
-12.5 | -0.341 | 0.20437 | -0.021 | -1.669
-12 | -0.356 | 0.18155 | -0.022 | -1.96
-11.5 | -0.369 | 0.15766 | -0.022 | -2.337
-11 | -0.379 | 0.14321 | -0.021 | -2.644
-10.5 | -0.381 | 0.13092 | -0.021 | -2.913
-10 | -0.38 | 0.1177 | -0.021 | -3.225
-9.5 | -0.374 | 0.10336 | -0.021 | -3.619
-9 | -0.365 | 0.092 | -0.022 | -3.962
-8.5 | -0.351 | 0.08685 | -0.022 | -4.038
-8 | -0.333 | 0.07824 | -0.022 | -4.251
-7.5 | -0.31 | 0.06745 | -0.023 | -4.599
-7 | -0.284 | 0.06234 | -0.024 | -4.55
-6.5 | -0.253 | 0.05653 | -0.024 | -4.477
-6 | -0.219 | 0.05271 | -0.025 | -4.154
-5.5 | -0.182 | 0.04817 | -0.026 | -3.771
-5 | -0.142 | 0.04481 | -0.026 | -3.161
-4.5 | -0.099 | 0.04348 | -0.027 | -2.286
-4 | -0.055 | 0.04074 | -0.027 | -1.36
-3.5 | -0.01 | 0.03857 | -0.028 | -0.26
-3 | 0.036 | 0.03701 | -0.029 | 0.98
-2.5 | 0.083 | 0.03562 | -0.029 | 2.333
-2 | 0.13 | 0.03436 | -0.031 | 3.793
-1.5 | 0.178 | 0.03337 | -0.033 | 5.331
-1 | 0.28 | 0.01251 | -0.072 | 22.37
-0.5 | 0.339 | 0.01247 | -0.072 | 27.225
0 | 0.387 | 0.01217 | -0.072 | 31.787
0.5 | 0.443 | 0.01232 | -0.072 | 35.98
1 | 0.499 | 0.01252 | -0.073 | 39.893
1.5 | 0.555 | 0.01275 | -0.073 | 43.546
2 | 0.613 | 0.01289 | -0.074 | 47.561
2.5 | 0.669 | 0.01319 | -0.074 | 50.69
3 | 0.724 | 0.01356 | -0.074 | 53.417
3.5 | 0.778 | 0.01395 | -0.075 | 55.771
4 | 0.831 | 0.01448 | -0.075 | 57.395
4.5 | 0.893 | 0.01838 | -0.077 | 48.588
5 | 0.941 | 0.01918 | -0.077 | 49.052
5.5 | 0.985 | 0.01999 | -0.077 | 49.299
6 | 0.846 | 0.04415 | -0.033 | 19.156
6.5 | 0.877 | 0.04736 | -0.031 | 18.522
7 | 0.905 | 0.05135 | -0.03 | 17.625
7.5 | 0.924 | 0.05565 | -0.027 | 16.595
8 | 0.934 | 0.06034 | -0.026 | 15.476
8.5 | 0.936 | 0.0678 | -0.025 | 13.809
9 | 0.931 | 0.0728 | -0.025 | 12.785
9.5 | 0.917 | 0.08066 | -0.023 | 11.369
10 | 0.896 | 0.08957 | -0.022 | 10.002
10.5 | 0.868 | 0.09954 | -0.019 | 8.72

## 12. Re 100k Mach 0.10 (2)
BIGFOIL.COM POLAR EXPORT
NACA64-509 a=0.6
NACA64-509 a=0.6 |  |  |  | Cl Max: | 1.2109 | at alpha= | 9.5 | deg
XFOIL ncrit=9 |  |  |  | L/D Max: | 59.3677 | at alpha= | 6 | deg
Re: | 100000 |  |  | Cd Min: | 0.2466 | at alpha= | -20 | deg
Mach: | 0.1 |  |  | Cl=0 at alpha= | -2.7517 | deg
|  |  |  | @ Cl=0.1, Cd= | 0.024082
|  |  |  | @ Cl=0.4, Cd= | 0.022897
|  |  |  | @ Cl=0.6, Cd= | 0.02771
alpha (deg) | Cl | Cd | Cm | Cl/Cd
-20 | -0.67 | 0.2466 | 0.0404 | -2.717
-19.5 | -0.6508 | 0.23918 | 0.0368 | -2.721
-19 | -0.6325 | 0.23271 | 0.0328 | -2.718
-18.5 | -0.6141 | 0.2263 | 0.0287 | -2.7137
-18 | -0.596 | 0.22007 | 0.0245 | -2.7082
-17.5 | -0.5785 | 0.2147 | 0.0197 | -2.6945
-17 | -0.5666 | 0.21259 | 0.014 | -2.6652
-16.5 | -0.5587 | 0.2108 | 0.0085 | -2.6504
-16 | -0.5396 | 0.20063 | 0.0049 | -2.6895
-15.5 | -0.5106 | 0.18709 | 0.0044 | -2.7292
-15 | -0.4931 | 0.18022 | 0.0012 | -2.7361
-14.5 | -0.4767 | 0.17355 | -0.0024 | -2.7468
-14 | -0.4617 | 0.16713 | -0.0061 | -2.7625
-13.5 | -0.452 | 0.16261 | -0.0111 | -2.7797
-13 | -0.4503 | 0.15975 | -0.0169 | -2.8188
-12.5 | -0.4259 | 0.14756 | -0.0179 | -2.8863
-12 | -0.406 | 0.13973 | -0.0194 | -2.9056
-11.5 | -0.3938 | 0.13326 | -0.0228 | -2.9551
-11 | -0.3915 | 0.12903 | -0.0286 | -3.0342
-10.5 | -0.395 | 0.12547 | -0.0359 | -3.1482
-10 | -0.3608 | 0.11299 | -0.0326 | -3.1932
-9.5 | -0.3496 | 0.10671 | -0.0355 | -3.2762
-9 | -0.3539 | 0.1025 | -0.0424 | -3.4527
-8.5 | -0.3834 | 0.10081 | -0.0431 | -3.8032
-8 | -0.3772 | 0.09336 | -0.0354 | -4.0403
-7.5 | -0.4168 | 0.09242 | -0.0275 | -4.5098
-7 | -0.4456 | 0.08994 | -0.0227 | -4.9544
-6.5 | -0.4117 | 0.07934 | -0.0429 | -5.1891
-6 | -0.372 | 0.07008 | -0.0562 | -5.3082
-5.5 | -0.3329 | 0.06227 | -0.0624 | -5.3461
-5 | -0.286 | 0.05483 | -0.0712 | -5.2161
-4.5 | -0.2383 | 0.04891 | -0.0746 | -4.8722
-3.5 | -0.0999 | 0.03304 | -0.0856 | -3.0236
-3 | -0.0283 | 0.02842 | -0.0876 | -0.99578
-2.5 | 0.0287 | 0.0261 | -0.0875 | 1.0996
-2 | 0.0951 | 0.02419 | -0.0893 | 3.9314
-1.5 | 0.1528 | 0.02292 | -0.0898 | 6.6667
-1 | 0.2159 | 0.02008 | -0.0904 | 10.752
-0.5 | 0.2789 | 0.0208 | -0.0924 | 13.4087
0 | 0.3394 | 0.02154 | -0.094 | 15.7567
0.5 | 0.3847 | 0.02253 | -0.0931 | 17.075
1 | 0.4297 | 0.02361 | -0.0922 | 18.1999
1.5 | 0.476 | 0.02474 | -0.0915 | 19.2401
2 | 0.5231 | 0.0259 | -0.091 | 20.1969
2.5 | 0.5718 | 0.02707 | -0.0906 | 21.123
3 | 0.6216 | 0.0282 | -0.0904 | 22.0426
3.5 | 0.6698 | 0.02932 | -0.0897 | 22.8445
4 | 0.7205 | 0.0303 | -0.0892 | 23.7789
4.5 | 0.7773 | 0.03086 | -0.089 | 25.1879
5 | 0.8565 | 0.02943 | -0.0893 | 29.103
5.5 | 0.9638 | 0.02032 | -0.0836 | 47.4311
6 | 1.014 | 0.01708 | -0.0766 | 59.3677
6.5 | 0.9865 | 0.02242 | -0.0635 | 44.0009
7 | 1.0009 | 0.02591 | -0.0575 | 38.6299
7.5 | 1.0438 | 0.02998 | -0.0552 | 34.8165
8 | 1.1133 | 0.03541 | -0.0562 | 31.4403
8.5 | 1.1617 | 0.04048 | -0.0541 | 28.6981
9 | 1.1969 | 0.0482 | -0.0506 | 24.832
9.5 | 1.2109 | 0.05725 | -0.0459 | 21.1511
10 | 1.2106 | 0.06638 | -0.0415 | 18.2374
12 | 0.9538 | 0.13467 | -0.0626 | 7.0825
12.5 | 0.9425 | 0.14582 | -0.068 | 6.4634
13 | 0.9348 | 0.15662 | -0.0735 | 5.9686
13.5 | 0.9364 | 0.16665 | -0.0778 | 5.619
14 | 0.956 | 0.17547 | -0.078 | 5.4482
14.5 | 0.9768 | 0.18431 | -0.0781 | 5.2998

## 13. Re 100k Mach 0.25 (1)
BIGFOIL.COM POLAR EXPORT
NACA64-509 a=0.6
NACA64-509 a=0.6 |  |  |  | Cl Max: | 0.962 | at alpha= | 5 | deg
JavaFoil+Calcfoil stall+Eppler ext transition |  |  |  | L/D Max: | 57.243 | at alpha= | 4 | deg
Re: | 100000 |  |  | Cd Min: | 0.01235 | at alpha= | 0 | deg
Mach: | 0.25 |  |  | Cl=0 at alpha= | -3.3936 | deg
|  |  |  | @ Cl=0.1, Cd= | 0.03548
|  |  |  | @ Cl=0.4, Cd= | 0.012359
|  |  |  | @ Cl=0.6, Cd= | 0.01306
alpha (deg) | Cl | Cd | Cm | Cl/Cd
-13.5 | -0.057 | 0.23879 | -0.025 | -0.239
-13 | -0.054 | 0.21583 | -0.025 | -0.252
-12.5 | -0.051 | 0.20608 | -0.024 | -0.25
-12 | -0.13 | 0.49211 | -0.023 | -0.265
-11.5 | -0.185 | 0.30532 | -0.023 | -0.606
-11 | -0.229 | 0.24425 | -0.023 | -0.938
-10.5 | -0.26 | 0.19024 | -0.024 | -1.364
-10 | -0.282 | 0.16698 | -0.023 | -1.688
-9.5 | -0.298 | 0.14207 | -0.023 | -2.098
-9 | -0.307 | 0.12208 | -0.023 | -2.518
-8.5 | -0.31 | 0.10207 | -0.023 | -3.034
-8 | -0.305 | 0.08476 | -0.023 | -3.595
-7.5 | -0.293 | 0.07828 | -0.022 | -3.737
-7 | -0.274 | 0.06641 | -0.024 | -4.121
-6.5 | -0.249 | 0.06054 | -0.024 | -4.106
-6 | -0.218 | 0.05441 | -0.025 | -4.005
-5.5 | -0.183 | 0.0504 | -0.026 | -3.625
-5 | -0.143 | 0.04622 | -0.027 | -3.104
-4.5 | -0.101 | 0.04415 | -0.027 | -2.292
-4 | -0.057 | 0.04153 | -0.028 | -1.362
-3.5 | -0.01 | 0.03908 | -0.029 | -0.263
-3 | 0.037 | 0.03735 | -0.029 | 0.996
-2.5 | 0.085 | 0.03589 | -0.03 | 2.376
-2 | 0.134 | 0.03455 | -0.031 | 3.872
-1.5 | 0.183 | 0.03354 | -0.034 | 5.446
-1 | 0.287 | 0.01256 | -0.073 | 22.884
-0.5 | 0.349 | 0.01253 | -0.074 | 27.842
0 | 0.397 | 0.01235 | -0.074 | 32.107
0.5 | 0.454 | 0.01252 | -0.074 | 36.295
1 | 0.512 | 0.01273 | -0.075 | 40.207
1.5 | 0.57 | 0.01298 | -0.075 | 43.888
2 | 0.63 | 0.01314 | -0.075 | 47.923
2.5 | 0.686 | 0.01347 | -0.076 | 50.916
3 | 0.743 | 0.01387 | -0.076 | 53.539
3.5 | 0.798 | 0.0143 | -0.077 | 55.769
4 | 0.851 | 0.01487 | -0.077 | 57.243
4.5 | 0.914 | 0.01891 | -0.079 | 48.359
5 | 0.962 | 0.01981 | -0.079 | 48.562
5.5 | 0.83 | 0.04156 | -0.036 | 19.977
6 | 0.863 | 0.0448 | -0.033 | 19.26
6.5 | 0.892 | 0.04821 | -0.031 | 18.502
7 | 0.916 | 0.05303 | -0.029 | 17.271
7.5 | 0.927 | 0.05826 | -0.027 | 15.912
8 | 0.925 | 0.06338 | -0.026 | 14.602
8.5 | 0.911 | 0.07137 | -0.024 | 12.768
9 | 0.884 | 0.07986 | -0.024 | 11.065
9.5 | 0.842 | 0.09052 | -0.021 | 9.303
10 | 0.788 | 0.10453 | -0.021 | 7.535

## 14. Re 100k Mach 0.25 (2)
BIGFOIL.COM POLAR EXPORT
NACA64-509 a=0.6
NACA64-509 a=0.6 |  |  |  | Cl Max: | 1.195 | at alpha= | 9 | deg
XFOIL ncrit=9 |  |  |  | L/D Max: | 55.4625 | at alpha= | 6 | deg
Re: | 100000 |  |  | Cd Min: | 0.24947 | at alpha= | -20 | deg
Mach: | 0.25 |  |  | Cl=0 at alpha= | -2.7425 | deg
|  |  |  | @ Cl=0.1, Cd= | 0.024823
|  |  |  | @ Cl=0.4, Cd= | 0.023715
|  |  |  | @ Cl=0.6, Cd= | 0.028083
alpha (deg) | Cl | Cd | Cm | Cl/Cd
-20 | -0.6805 | 0.24947 | 0.0428 | -2.7278
-19.5 | -0.6609 | 0.24263 | 0.0385 | -2.7239
-19 | -0.6417 | 0.23606 | 0.0342 | -2.7184
-18.5 | -0.6223 | 0.22949 | 0.0298 | -2.7117
-18 | -0.6034 | 0.22341 | 0.0251 | -2.7009
-17.5 | -0.5873 | 0.21998 | 0.0194 | -2.6698
-17 | -0.577 | 0.21865 | 0.0136 | -2.6389
-16.5 | -0.5686 | 0.21657 | 0.0081 | -2.6255
-16 | -0.5309 | 0.19643 | 0.008 | -2.7027
-15.5 | -0.5116 | 0.18896 | 0.0048 | -2.7075
-15 | -0.4938 | 0.18217 | 0.0012 | -2.7107
-14.5 | -0.4767 | 0.1755 | -0.0027 | -2.7162
-14 | -0.4623 | 0.16989 | -0.0073 | -2.7212
-13.5 | -0.4578 | 0.16737 | -0.0131 | -2.7353
-13 | -0.4534 | 0.16373 | -0.0188 | -2.7692
-12.5 | -0.4153 | 0.14795 | -0.0171 | -2.807
-12 | -0.4001 | 0.14125 | -0.0202 | -2.8326
-11.5 | -0.3922 | 0.13607 | -0.0251 | -2.8823
-11 | -0.3947 | 0.13315 | -0.032 | -2.9643
-10.5 | -0.3657 | 0.12111 | -0.0311 | -3.0196
-10 | -0.35 | 0.11433 | -0.0333 | -3.0613
-9.5 | -0.3464 | 0.1093 | -0.0386 | -3.1693
-9 | -0.3585 | 0.10651 | -0.0464 | -3.3659
-8.5 | -0.3289 | 0.0963 | -0.0414 | -3.4154
-8 | -0.3594 | 0.09489 | -0.0352 | -3.7875
-7.5 | -0.3986 | 0.09402 | -0.0283 | -4.2395
-7 | -0.4312 | 0.09186 | -0.0299 | -4.6941
-6.5 | -0.3979 | 0.08284 | -0.0366 | -4.8032
-6 | -0.3639 | 0.07387 | -0.0491 | -4.9262
-5.5 | -0.3278 | 0.06558 | -0.0597 | -4.9985
-5 | -0.2887 | 0.05763 | -0.0696 | -5.0095
-4.5 | -0.2452 | 0.05148 | -0.0756 | -4.763
-3.5 | -0.1179 | 0.03671 | -0.0878 | -3.2117
-3 | -0.0377 | 0.02978 | -0.0893 | -1.266
-2.5 | 0.0355 | 0.02688 | -0.0916 | 1.3207
-2 | 0.0889 | 0.02505 | -0.0908 | 3.5489
-1.5 | 0.1456 | 0.02389 | -0.0907 | 6.0946
-1 | 0.2246 | 0.02046 | -0.0935 | 10.9775
-0.5 | 0.2745 | 0.02133 | -0.093 | 12.8692
0 | 0.3248 | 0.02229 | -0.0927 | 14.5716
0.5 | 0.3765 | 0.02329 | -0.0927 | 16.1657
1 | 0.4323 | 0.0243 | -0.0932 | 17.7901
1.5 | 0.4946 | 0.0252 | -0.0946 | 19.627
2 | 0.5391 | 0.02645 | -0.0935 | 20.3819
2.5 | 0.585 | 0.02772 | -0.0925 | 21.1039
3 | 0.6342 | 0.02891 | -0.0918 | 21.937
3.5 | 0.6865 | 0.02999 | -0.0914 | 22.891
4 | 0.7441 | 0.03078 | -0.0912 | 24.1748
5 | 0.8638 | 0.03068 | -0.0888 | 28.1551
5.5 | 0.9873 | 0.02008 | -0.0826 | 49.1683
6 | 1.0133 | 0.01827 | -0.0707 | 55.4625
6.5 | 0.9901 | 0.02405 | -0.0605 | 41.1684
7 | 1.0043 | 0.02744 | -0.0541 | 36.5999
7.5 | 1.0671 | 0.03195 | -0.0534 | 33.3991
8 | 1.1391 | 0.03836 | -0.0541 | 29.695
8.5 | 1.1762 | 0.04416 | -0.0505 | 26.635
9 | 1.195 | 0.05197 | -0.0458 | 22.994
9.5 | 1.1928 | 0.06047 | -0.0405 | 19.7255
10 | 1.1753 | 0.06867 | -0.0354 | 17.1152
10.5 | 1.1706 | 0.07946 | -0.0332 | 14.7319
11 | 1.0772 | 0.08752 | -0.0321 | 12.308
11.5 | 1.029 | 0.10202 | -0.0386 | 10.0863
12 | 0.8527 | 0.11251 | -0.0415 | 7.5789
12.5 | 0.933 | 0.15173 | -0.0739 | 6.1491
13 | 0.9348 | 0.1619 | -0.0781 | 5.7739
13.5 | 0.9684 | 0.17138 | -0.0756 | 5.6506
14 | 0.9529 | 0.18019 | -0.085 | 5.2883

## 15. Re 100k Mach 0.50 (1)
BIGFOIL.COM POLAR EXPORT
NACA64-509 a=0.6
NACA64-509 a=0.6 |  |  |  | Cl Max: | 1.204 | at alpha= | 20 | deg
JavaFoil+Calcfoil stall+Eppler ext transition |  |  |  | L/D Max: | 55.862 | at alpha= | 4 | deg
Re: | 100000 |  |  | Cd Min: | 0.01294 | at alpha= | -0.5 | deg
Mach: | 0.5 |  |  | Cl=0 at alpha= | -3.3942 | deg
|  |  |  | @ Cl=0.1, Cd= | 0.036912
|  |  |  | @ Cl=0.4, Cd= | 0.012994
|  |  |  | @ Cl=0.6, Cd= | 0.013793
alpha (deg) | Cl | Cd | Cm | Cl/Cd
-20 | -0.89 | 0.3293 | -0.037 | -2.701
-19.5 | -0.863 | 0.32538 | -0.038 | -2.654
-19 | -0.837 | 0.3205 | -0.038 | -2.612
-18.5 | -0.811 | 0.31722 | -0.038 | -2.556
-18 | -0.782 | 0.29677 | -0.036 | -2.637
-17.5 | -0.756 | 0.28884 | -0.036 | -2.617
-17 | -0.73 | 0.29474 | -0.036 | -2.475
-16.5 | -0.703 | 0.29067 | -0.036 | -2.419
-16 | -0.677 | 0.26528 | -0.037 | -2.551
-15.5 | -0.65 | 0.26252 | -0.037 | -2.476
-15 | -0.623 | 0.24871 | -0.036 | -2.504
-14.5 | -0.595 | 0.24686 | -0.035 | -2.411
-14 | -0.569 | 0.24017 | -0.035 | -2.368
-13.5 | -0.542 | 0.21866 | -0.035 | -2.479
-13 | -0.515 | 0.23277 | -0.035 | -2.214
-12.5 | -0.489 | 0.22917 | -0.035 | -2.132
-12 | -0.462 | 0.22358 | -0.035 | -2.066
-11.5 | -0.434 | 0.19107 | -0.033 | -2.273
-11 | -0.408 | 0.1849 | -0.033 | -2.204
-10.5 | -0.381 | 0.18069 | -0.033 | -2.108
-10 | -0.354 | 0.27569 | -0.034 | -1.284
-9.5 | -0.327 | 0.16196 | -0.033 | -2.021
-9 | -0.3 | 0.17398 | -0.033 | -1.727
-8.5 | -0.274 | 0.15563 | -0.034 | -1.759
-8 | -0.246 | 0.15852 | -0.03 | -1.555
-7.5 | -0.22 | 0.15825 | -0.03 | -1.388
-7 | -0.193 | 0.15226 | -0.03 | -1.267
-6.5 | -0.166 | 0.13379 | -0.031 | -1.242
-6 | -0.139 | 0.13146 | -0.031 | -1.061
-5.5 | -0.113 | 0.10562 | -0.028 | -1.066
-5 | -0.086 | 0.12204 | -0.027 | -0.703
-4.5 | -0.101 | 0.05515 | -0.027 | -1.823
-4 | -0.06 | 0.04676 | -0.03 | -1.282
-3.5 | -0.011 | 0.0417 | -0.031 | -0.268
-3 | 0.041 | 0.03922 | -0.031 | 1.046
-2.5 | 0.095 | 0.03706 | -0.032 | 2.553
-2 | 0.149 | 0.03546 | -0.033 | 4.198
-1.5 | 0.204 | 0.03433 | -0.036 | 5.932
-1 | 0.259 | 0.03344 | -0.039 | 7.741
-0.5 | 0.39 | 0.01294 | -0.081 | 30.137
0 | 0.44 | 0.01321 | -0.082 | 33.276
0.5 | 0.504 | 0.01348 | -0.082 | 37.361
1 | 0.569 | 0.01369 | -0.083 | 41.577
1.5 | 0.635 | 0.01391 | -0.083 | 45.66
2 | 0.7 | 0.01429 | -0.084 | 48.987
2.5 | 0.761 | 0.01479 | -0.084 | 51.465
3 | 0.823 | 0.01532 | -0.085 | 53.697
3.5 | 0.882 | 0.01599 | -0.085 | 55.157
4 | 0.938 | 0.0168 | -0.085 | 55.862
4.5 | 1.004 | 0.02173 | -0.087 | 46.2
5 | 0.87 | 0.0408 | -0.039 | 21.318
5.5 | 0.896 | 0.04428 | -0.036 | 20.237
6 | 0.905 | 0.0502 | -0.033 | 18.024
6.5 | 0.875 | 0.05939 | -0.028 | 14.736
7 | 0.546 | 0.10718 | -0.03 | 5.089
7.5 | 0.571 | 0.13663 | -0.028 | 4.179
8 | 0.597 | 0.14238 | -0.035 | 4.195
8.5 | 0.623 | 0.14523 | -0.035 | 4.288
9 | 0.648 | 0.15392 | -0.035 | 4.211
9.5 | 0.674 | 0.18154 | -0.039 | 3.715
10 | 0.7 | 0.1843 | -0.039 | 3.797
10.5 | 0.725 | 0.20072 | -0.04 | 3.612
11 | 0.75 | 0.20376 | -0.04 | 3.682
11.5 | 0.777 | 0.21584 | -0.044 | 3.599
12 | 0.802 | 0.21443 | -0.045 | 3.74
12.5 | 0.827 | 0.22262 | -0.045 | 3.714
13 | 0.852 | 0.22422 | -0.045 | 3.799
13.5 | 0.879 | 0.23891 | -0.049 | 3.678
14 | 0.903 | 0.24359 | -0.049 | 3.709
14.5 | 0.928 | 0.2593 | -0.049 | 3.578
15 | 0.953 | 0.25874 | -0.05 | 3.682
15.5 | 0.98 | 0.27944 | -0.053 | 3.506
16 | 1.004 | 0.28139 | -0.054 | 3.569
16.5 | 1.029 | 0.29762 | -0.054 | 3.456
17 | 1.053 | 0.2991 | -0.055 | 3.522
17.5 | 1.08 | 0.33038 | -0.057 | 3.269
18 | 1.104 | 0.3296 | -0.058 | 3.35
18.5 | 1.128 | 0.33386 | -0.058 | 3.38
19 | 1.153 | 0.34554 | -0.059 | 3.336
19.5 | 1.18 | 0.36083 | -0.061 | 3.27
20 | 1.204 | 0.36895 | -0.062 | 3.263

## 16. Re 100k Mach 0.50 (2)
BIGFOIL.COM POLAR EXPORT
NACA64-509 a=0.6
NACA64-509 a=0.6 |  |  |  | Cl Max: | 1.2205 | at alpha= | 20 | deg
XFOIL ncrit=9 |  |  |  | L/D Max: | 48.8438 | at alpha= | 5.5 | deg
Re: | 100000 |  |  | Cd Min: | 0.3109 | at alpha= | 20 | deg
Mach: | 0.5 |  |  | Cl=0 at alpha= | -2.5355 | deg
|  |  |  | @ Cl=0.1, Cd= | 0.02861
|  |  |  | @ Cl=0.4, Cd= | 0.026865
|  |  |  | @ Cl=0.6, Cd= | 0.032709
alpha (deg) | Cl | Cd | Cm | Cl/Cd
-20 | -0.7369 | 0.26986 | 0.0515 | -2.7307
-19.5 | -0.7129 | 0.26205 | 0.0458 | -2.7205
-19 | -0.6896 | 0.25524 | 0.0399 | -2.7018
-18.5 | -0.6705 | 0.25346 | 0.0325 | -2.6454
-17.5 | -0.6208 | 0.23222 | 0.0234 | -2.6733
-17 | -0.5959 | 0.22269 | 0.0193 | -2.6759
-16.5 | -0.5723 | 0.2147 | 0.0147 | -2.6656
-16 | -0.5492 | 0.20701 | 0.0098 | -2.653
-15.5 | -0.527 | 0.19977 | 0.0048 | -2.638
-15 | -0.509 | 0.19525 | -0.0014 | -2.6069
-14.5 | -0.4987 | 0.19314 | -0.0078 | -2.5821
-14 | -0.4667 | 0.17862 | -0.0103 | -2.6128
-13.5 | -0.4412 | 0.16911 | -0.013 | -2.609
-13 | -0.4208 | 0.16194 | -0.0172 | -2.5985
-12.5 | -0.4113 | 0.15845 | -0.0235 | -2.5958
-12 | -0.4097 | 0.15624 | -0.0301 | -2.6222
-11.5 | -0.3661 | 0.14005 | -0.0293 | -2.6141
-11 | -0.3485 | 0.13313 | -0.0329 | -2.6177
-10.5 | -0.3472 | 0.13001 | -0.0394 | -2.6706
-10 | -0.324 | 0.12025 | -0.0412 | -2.6944
-9.5 | -0.3062 | 0.1132 | -0.0429 | -2.7049
-9 | -0.3223 | 0.11167 | -0.0457 | -2.8862
-8.5 | -0.333 | 0.10687 | -0.0392 | -3.1159
-8 | -0.3495 | 0.10407 | -0.033 | -3.3583
-7.5 | -0.382 | 0.10339 | -0.0331 | -3.6947
-7 | -0.3441 | 0.09366 | -0.0374 | -3.6739
-6.5 | -0.3263 | 0.08672 | -0.0458 | -3.7627
-6 | -0.3123 | 0.08027 | -0.056 | -3.8906
-5.5 | -0.2882 | 0.07328 | -0.0618 | -3.9329
-5 | -0.2698 | 0.06706 | -0.0736 | -4.0233
-4.5 | -0.2434 | 0.06102 | -0.0707 | -3.9889
-3.5 | -0.1349 | 0.0439 | -0.0943 | -3.0729
-3 | -0.0549 | 0.03581 | -0.0992 | -1.5331
-2.5 | 0.0042 | 0.0322 | -0.0992 | 0.13043
-2 | 0.0677 | 0.02947 | -0.0987 | 2.2973
-1.5 | 0.1413 | 0.02751 | -0.0999 | 5.1363
-1 | 0.204 | 0.02631 | -0.0993 | 7.7537
-0.5 | 0.2594 | 0.02368 | -0.097 | 10.9544
0 | 0.3145 | 0.02482 | -0.0963 | 12.6712
0.5 | 0.3685 | 0.02608 | -0.0956 | 14.1296
1 | 0.4223 | 0.02742 | -0.095 | 15.4012
1.5 | 0.4763 | 0.02883 | -0.0944 | 16.521
2 | 0.5283 | 0.03031 | -0.0936 | 17.4299
2.5 | 0.5759 | 0.03192 | -0.0921 | 18.042
3 | 0.6248 | 0.03352 | -0.0907 | 18.6396
3.5 | 0.6797 | 0.03498 | -0.0898 | 19.4311
4 | 0.7464 | 0.03605 | -0.0896 | 20.7046
4.5 | 0.7906 | 0.03754 | -0.0867 | 21.0602
5 | 0.8595 | 0.03756 | -0.0846 | 22.8834
5.5 | 1.0477 | 0.02145 | -0.0738 | 48.8438
6 | 1.0074 | 0.02562 | -0.0591 | 39.3208
6.5 | 0.9976 | 0.03092 | -0.0518 | 32.2639
7 | 1.0384 | 0.03434 | -0.0455 | 30.2388
7.5 | 1.1222 | 0.0402 | -0.0429 | 27.9154
8 | 1.141 | 0.04677 | -0.0379 | 24.396
8.5 | 1.1337 | 0.05408 | -0.0338 | 20.9634
9 | 1.1105 | 0.06268 | -0.0316 | 17.717
9.5 | 1.0771 | 0.07287 | -0.0326 | 14.7811
10 | 1.0383 | 0.08526 | -0.0376 | 12.178
10.5 | 0.9991 | 0.10047 | -0.0468 | 9.9443
11 | 0.9728 | 0.11734 | -0.0579 | 8.2904
11.5 | 0.9651 | 0.13234 | -0.0663 | 7.2926
12 | 0.9725 | 0.14401 | -0.0704 | 6.753
12.5 | 0.9587 | 0.16951 | -0.0899 | 5.6557
13 | 0.965 | 0.17997 | -0.0957 | 5.362
13.5 | 0.9808 | 0.18973 | -0.0996 | 5.1695
14.5 | 1.0067 | 0.20847 | -0.1104 | 4.829
15 | 1.0395 | 0.22108 | -0.1115 | 4.7019
15.5 | 1.0452 | 0.2275 | -0.1195 | 4.5943
16 | 1.0594 | 0.23659 | -0.1258 | 4.4778
16.5 | 1.0891 | 0.2481 | -0.1275 | 4.3898
17 | 1.0989 | 0.25559 | -0.1361 | 4.2995
17.5 | 1.1192 | 0.2645 | -0.1416 | 4.2314
18 | 1.1526 | 0.28072 | -0.1425 | 4.1059
18.5 | 1.1584 | 0.28318 | -0.1533 | 4.0907
19 | 1.1801 | 0.29234 | -0.1586 | 4.0367
19.5 | 1.2101 | 0.30844 | -0.1603 | 3.9233
20 | 1.2205 | 0.3109 | -0.1705 | 3.9257

## 17. Re 250k Mach 0.00 (1)
BIGFOIL.COM POLAR EXPORT
NACA64-509 a=0.6
NACA64-509 a=0.6 |  |  |  | Cl Max: | 1.066 | at alpha= | 6.5 | deg
JavaFoil+Calcfoil stall+Eppler ext transition |  |  |  | L/D Max: | 89.072 | at alpha= | 4 | deg
Re: | 250000 |  |  | Cd Min: | 0.00735 | at alpha= | -0.5 | deg
Mach: | 0 |  |  | Cl=0 at alpha= | -3.3913 | deg
|  |  |  | @ Cl=0.1, Cd= | 0.03136
|  |  |  | @ Cl=0.4, Cd= | 0.0081978
|  |  |  | @ Cl=0.6, Cd= | 0.0083652
alpha (deg) | Cl | Cd | Cm | Cl/Cd
-16 | -0.265 | 0.20771 | -0.022 | -1.275
-15.5 | -0.279 | 0.24528 | -0.022 | -1.138
-15 | -0.294 | 0.22101 | -0.023 | -1.331
-14.5 | -0.309 | 0.20594 | -0.022 | -1.501
-14 | -0.324 | 0.18967 | -0.022 | -1.71
-13.5 | -0.339 | 0.16858 | -0.022 | -2.012
-13 | -0.353 | 0.15777 | -0.022 | -2.24
-12.5 | -0.367 | 0.14592 | -0.022 | -2.512
-12 | -0.378 | 0.13084 | -0.022 | -2.891
-11.5 | -0.388 | 0.12138 | -0.022 | -3.196
-11 | -0.395 | 0.10906 | -0.022 | -3.621
-10.5 | -0.395 | 0.1 | -0.022 | -3.949
-10 | -0.391 | 0.09162 | -0.022 | -4.263
-9.5 | -0.383 | 0.08311 | -0.022 | -4.604
-9 | -0.371 | 0.07709 | -0.022 | -4.812
-8.5 | -0.355 | 0.07053 | -0.022 | -5.038
-8 | -0.336 | 0.06464 | -0.022 | -5.194
-7.5 | -0.312 | 0.05933 | -0.023 | -5.26
-7 | -0.285 | 0.05431 | -0.025 | -5.242
-6.5 | -0.253 | 0.05002 | -0.025 | -5.068
-6 | -0.219 | 0.04613 | -0.026 | -4.747
-5.5 | -0.181 | 0.0431 | -0.026 | -4.209
-5 | -0.141 | 0.04056 | -0.027 | -3.484
-4.5 | -0.099 | 0.03859 | -0.027 | -2.567
-4 | -0.055 | 0.03651 | -0.028 | -1.511
-3.5 | -0.01 | 0.03468 | -0.029 | -0.288
-3 | 0.036 | 0.03332 | -0.029 | 1.084
-2.5 | 0.083 | 0.03204 | -0.031 | 2.584
-2 | 0.13 | 0.03016 | -0.036 | 4.315
-1.5 | 0.22 | 0.00881 | -0.073 | 24.942
-1 | 0.278 | 0.00869 | -0.073 | 32.037
-0.5 | 0.338 | 0.00735 | -0.073 | 45.953
0 | 0.395 | 0.00819 | -0.074 | 48.228
0.5 | 0.453 | 0.00828 | -0.074 | 54.733
1 | 0.511 | 0.00835 | -0.075 | 61.22
1.5 | 0.568 | 0.00847 | -0.075 | 67.127
2 | 0.626 | 0.00828 | -0.075 | 75.585
2.5 | 0.681 | 0.00854 | -0.076 | 79.75
3 | 0.738 | 0.00882 | -0.076 | 83.623
3.5 | 0.792 | 0.00911 | -0.076 | 87.008
4 | 0.846 | 0.00949 | -0.077 | 89.072
4.5 | 0.894 | 0.01476 | -0.077 | 60.587
5 | 0.942 | 0.01545 | -0.077 | 61.01
5.5 | 0.987 | 0.01621 | -0.077 | 60.902
6 | 1.029 | 0.01698 | -0.078 | 60.585
6.5 | 1.066 | 0.01785 | -0.078 | 59.748
7 | 0.904 | 0.04675 | -0.034 | 19.34
7.5 | 0.923 | 0.05027 | -0.031 | 18.364
8 | 0.935 | 0.05413 | -0.029 | 17.265
8.5 | 0.939 | 0.0593 | -0.026 | 15.83
9 | 0.936 | 0.06333 | -0.026 | 14.779
9.5 | 0.926 | 0.06957 | -0.025 | 13.306
10 | 0.908 | 0.0762 | -0.024 | 11.921
10.5 | 0.885 | 0.08345 | -0.023 | 10.605
11 | 0.856 | 0.0923 | -0.022 | 9.276
11.5 | 0.823 | 0.10118 | -0.022 | 8.135

## 18. Re 250k Mach 0.00 (2)
BIGFOIL.COM POLAR EXPORT
NACA64-509 a=0.6
NACA64-509 a=0.6 |  |  |  | Cl Max: | 1.2357 | at alpha= | 10 | deg
XFOIL ncrit=9 |  |  |  | L/D Max: | 93.6926 | at alpha= | 5 | deg
Re: | 250000 |  |  | Cd Min: | 0.0587 | at alpha= | 10.5 | deg
Mach: | 0 |  |  | Cl=0 at alpha= | -99 | deg
|  |  |  | @ Cl=0.1, Cd= | 0.00979
|  |  |  | @ Cl=0.4, Cd= | 0.00979
|  |  |  | @ Cl=0.6, Cd= | 0.010511
alpha (deg) | Cl | Cd | Cm | Cl/Cd
0 | 0.4038 | 0.00979 | -0.0885 | 41.2462
0.5 | 0.4579 | 0.00994 | -0.0882 | 46.0664
1 | 0.5121 | 0.01018 | -0.0882 | 50.3045
1.5 | 0.5664 | 0.0104 | -0.088 | 54.4615
2 | 0.621 | 0.01058 | -0.0878 | 58.6957
2.5 | 0.6751 | 0.01085 | -0.0877 | 62.2212
3 | 0.7294 | 0.01106 | -0.0875 | 65.9494
3.5 | 0.7836 | 0.01111 | -0.087 | 70.5311
4 | 0.8368 | 0.01079 | -0.0857 | 77.5533
4.5 | 0.8876 | 0.01008 | -0.0835 | 88.0556
5 | 0.9388 | 0.01002 | -0.0822 | 93.6926
5.5 | 0.9816 | 0.01061 | -0.0795 | 92.5165
6 | 0.9777 | 0.01582 | -0.0719 | 61.8015
6.5 | 1.007 | 0.01808 | -0.0682 | 55.6969
7 | 1.0357 | 0.02018 | -0.0644 | 51.3231
7.5 | 1.0589 | 0.02326 | -0.0598 | 45.5245
8 | 1.0953 | 0.02539 | -0.0571 | 43.139
8.5 | 1.1476 | 0.02984 | -0.0569 | 38.4584
9 | 1.1959 | 0.03455 | -0.0556 | 34.6136
9.5 | 1.2287 | 0.04255 | -0.0523 | 28.8766
10 | 1.2357 | 0.05031 | -0.047 | 24.5617
10.5 | 1.217 | 0.0587 | -0.0401 | 20.7325

## 19. Re 250k Mach 0.10 (1)
BIGFOIL.COM POLAR EXPORT
NACA64-509 a=0.6
NACA64-509 a=0.6 |  |  |  | Cl Max: | 1.069 | at alpha= | 6.5 | deg
JavaFoil+Calcfoil stall+Eppler ext transition |  |  |  | L/D Max: | 89.079 | at alpha= | 4 | deg
Re: | 250000 |  |  | Cd Min: | 0.0082 | at alpha= | 0 | deg
Mach: | 0.1 |  |  | Cl=0 at alpha= | -3.3913 | deg
|  |  |  | @ Cl=0.1, Cd= | 0.031435
|  |  |  | @ Cl=0.4, Cd= | 0.0082041
|  |  |  | @ Cl=0.6, Cd= | 0.008415
alpha (deg) | Cl | Cd | Cm | Cl/Cd
-15.5 | -0.24 | 0.1954 | -0.023 | -1.228
-15 | -0.257 | 0.25571 | -0.022 | -1.003
-14.5 | -0.274 | 0.17229 | -0.023 | -1.588
-14 | -0.291 | 0.20011 | -0.023 | -1.454
-13.5 | -0.308 | 0.18606 | -0.023 | -1.656
-13 | -0.325 | 0.16997 | -0.022 | -1.912
-12.5 | -0.341 | 0.15366 | -0.022 | -2.22
-12 | -0.356 | 0.13948 | -0.023 | -2.551
-11.5 | -0.369 | 0.12635 | -0.022 | -2.917
-11 | -0.379 | 0.11324 | -0.022 | -3.344
-10.5 | -0.381 | 0.1031 | -0.022 | -3.7
-10 | -0.38 | 0.09425 | -0.022 | -4.028
-9.5 | -0.374 | 0.08694 | -0.022 | -4.303
-9 | -0.365 | 0.07604 | -0.023 | -4.794
-8.5 | -0.351 | 0.07186 | -0.022 | -4.88
-8 | -0.333 | 0.06554 | -0.022 | -5.075
-7.5 | -0.31 | 0.05851 | -0.024 | -5.302
-7 | -0.284 | 0.05441 | -0.024 | -5.213
-6.5 | -0.253 | 0.05003 | -0.025 | -5.06
-6 | -0.219 | 0.04669 | -0.026 | -4.691
-5.5 | -0.182 | 0.04358 | -0.027 | -4.171
-5 | -0.142 | 0.04065 | -0.027 | -3.486
-4.5 | -0.099 | 0.03882 | -0.027 | -2.562
-4 | -0.055 | 0.03661 | -0.028 | -1.514
-3.5 | -0.01 | 0.03476 | -0.029 | -0.289
-3 | 0.036 | 0.03336 | -0.029 | 1.087
-2.5 | 0.083 | 0.03208 | -0.031 | 2.593
-2 | 0.131 | 0.03026 | -0.035 | 4.319
-1.5 | 0.221 | 0.00879 | -0.073 | 25.138
-1 | 0.28 | 0.00868 | -0.073 | 32.254
-0.5 | 0.339 | 0.00854 | -0.074 | 39.745
0 | 0.397 | 0.0082 | -0.074 | 48.43
0.5 | 0.455 | 0.00828 | -0.075 | 54.986
1 | 0.513 | 0.00836 | -0.075 | 61.413
1.5 | 0.571 | 0.00852 | -0.075 | 67.055
2 | 0.629 | 0.00831 | -0.076 | 75.7
2.5 | 0.685 | 0.00858 | -0.076 | 79.848
3 | 0.741 | 0.00885 | -0.076 | 83.704
3.5 | 0.796 | 0.00914 | -0.077 | 87.058
4 | 0.85 | 0.00954 | -0.077 | 89.079
4.5 | 0.898 | 0.01485 | -0.077 | 60.508
5 | 0.946 | 0.01555 | -0.077 | 60.85
5.5 | 0.991 | 0.01632 | -0.078 | 60.746
6 | 1.032 | 0.01713 | -0.078 | 60.263
6.5 | 1.069 | 0.01796 | -0.078 | 59.543
7 | 0.907 | 0.04686 | -0.035 | 19.354
7.5 | 0.924 | 0.05055 | -0.031 | 18.287
8 | 0.934 | 0.05451 | -0.029 | 17.14
8.5 | 0.936 | 0.05988 | -0.026 | 15.639
9 | 0.931 | 0.06398 | -0.026 | 14.549
9.5 | 0.917 | 0.07078 | -0.025 | 12.958
10 | 0.896 | 0.07771 | -0.024 | 11.53
10.5 | 0.868 | 0.08605 | -0.023 | 10.089
11 | 0.835 | 0.09445 | -0.022 | 8.836
11.5 | 0.797 | 0.10247 | -0.021 | 7.773

## 20. Re 250k Mach 0.10 (2)
BIGFOIL.COM POLAR EXPORT
NACA64-509 a=0.6
NACA64-509 a=0.6 |  |  |  | Cl Max: | 1.2295 | at alpha= | 10 | deg
XFOIL ncrit=9 |  |  |  | L/D Max: | 93.9304 | at alpha= | 5 | deg
Re: | 250000 |  |  | Cd Min: | 0.0692 | at alpha= | 11 | deg
Mach: | 0.1 |  |  | Cl=0 at alpha= | -99 | deg
|  |  |  | @ Cl=0.1, Cd= | 0.00983
|  |  |  | @ Cl=0.4, Cd= | 0.00983
|  |  |  | @ Cl=0.6, Cd= | 0.010549
alpha (deg) | Cl | Cd | Cm | Cl/Cd
0 | 0.4058 | 0.00983 | -0.089 | 41.2818
0.5 | 0.4602 | 0.00998 | -0.0886 | 46.1122
1 | 0.5147 | 0.01021 | -0.0886 | 50.4114
1.5 | 0.5693 | 0.01046 | -0.0884 | 54.4264
2 | 0.6243 | 0.01062 | -0.0882 | 58.7853
2.5 | 0.6787 | 0.01089 | -0.0881 | 62.3232
3 | 0.7332 | 0.01112 | -0.0879 | 65.9353
3.5 | 0.7877 | 0.01119 | -0.0874 | 70.3932
4 | 0.8416 | 0.01079 | -0.086 | 77.9981
4.5 | 0.8927 | 0.0101 | -0.0838 | 88.3861
5 | 0.944 | 0.01005 | -0.0824 | 93.9303
5.5 | 0.985 | 0.01081 | -0.0793 | 91.1193
6 | 0.9801 | 0.01608 | -0.0716 | 60.9515
6.5 | 1.0091 | 0.01832 | -0.0677 | 55.0819
7 | 1.0373 | 0.02044 | -0.0638 | 50.7485
7.5 | 1.0602 | 0.02352 | -0.0591 | 45.0765
8 | 1.0974 | 0.02577 | -0.0564 | 42.5844
8.5 | 1.1513 | 0.03031 | -0.0563 | 37.9842
9 | 1.1993 | 0.0355 | -0.0548 | 33.7831
9.5 | 1.2275 | 0.04371 | -0.051 | 28.0828
10 | 1.2295 | 0.05156 | -0.0454 | 23.846
10.5 | 1.2088 | 0.05862 | -0.0384 | 20.6209
11 | 1.1699 | 0.0692 | -0.0339 | 16.9061

## 21. Re 250k Mach 0.25 (1)
BIGFOIL.COM POLAR EXPORT
NACA64-509 a=0.6
NACA64-509 a=0.6 |  |  |  | Cl Max: | 1.051 | at alpha= | 6 | deg
JavaFoil+Calcfoil stall+Eppler ext transition |  |  |  | L/D Max: | 88.949 | at alpha= | 4 | deg
Re: | 250000 |  |  | Cd Min: | 0.00831 | at alpha= | 0 | deg
Mach: | 0.25 |  |  | Cl=0 at alpha= | -3.3936 | deg
|  |  |  | @ Cl=0.1, Cd= | 0.031567
|  |  |  | @ Cl=0.4, Cd= | 0.0084619
|  |  |  | @ Cl=0.6, Cd= | 0.0086003
alpha (deg) | Cl | Cd | Cm | Cl/Cd
-13.5 | -0.057 | 0.18742 | -0.026 | -0.305
-13 | -0.054 | 0.16638 | -0.026 | -0.327
-12.5 | -0.052 | 0.15345 | -0.026 | -0.336
-12 | -0.13 | 0.14792 | -0.025 | -0.881
-11.5 | -0.185 | 0.13659 | -0.025 | -1.355
-11 | -0.229 | 0.11727 | -0.024 | -1.954
-10.5 | -0.26 | 0.10504 | -0.025 | -2.472
-10 | -0.282 | 0.12739 | -0.024 | -2.214
-9.5 | -0.298 | 0.10786 | -0.023 | -2.764
-9 | -0.307 | 0.0946 | -0.024 | -3.25
-8.5 | -0.31 | 0.08334 | -0.023 | -3.716
-8 | -0.305 | 0.07088 | -0.024 | -4.299
-7.5 | -0.293 | 0.0652 | -0.023 | -4.486
-7 | -0.274 | 0.05731 | -0.024 | -4.775
-6.5 | -0.249 | 0.05235 | -0.025 | -4.749
-6 | -0.218 | 0.04816 | -0.026 | -4.527
-5.5 | -0.183 | 0.04467 | -0.027 | -4.09
-5 | -0.144 | 0.04152 | -0.028 | -3.457
-4.5 | -0.101 | 0.03922 | -0.028 | -2.581
-4 | -0.057 | 0.03705 | -0.029 | -1.528
-3.5 | -0.01 | 0.03494 | -0.029 | -0.294
-3 | 0.037 | 0.03351 | -0.03 | 1.11
-2.5 | 0.085 | 0.03198 | -0.031 | 2.667
-2 | 0.134 | 0.03063 | -0.034 | 4.375
-1.5 | 0.227 | 0.00883 | -0.075 | 25.698
-1 | 0.288 | 0.0087 | -0.075 | 33.038
-0.5 | 0.349 | 0.00943 | -0.076 | 36.986
0 | 0.408 | 0.00831 | -0.076 | 49.062
0.5 | 0.468 | 0.0084 | -0.077 | 55.673
1 | 0.527 | 0.00848 | -0.077 | 62.099
1.5 | 0.586 | 0.00864 | -0.077 | 67.812
2 | 0.646 | 0.00847 | -0.078 | 76.263
2.5 | 0.703 | 0.00874 | -0.078 | 80.387
3 | 0.76 | 0.00904 | -0.078 | 84.086
3.5 | 0.816 | 0.00936 | -0.079 | 87.198
4 | 0.871 | 0.00979 | -0.079 | 88.949
4.5 | 0.92 | 0.01529 | -0.079 | 60.165
5 | 0.968 | 0.01609 | -0.079 | 60.142
5.5 | 1.012 | 0.01694 | -0.08 | 59.722
6 | 1.051 | 0.01784 | -0.08 | 58.935
6.5 | 0.894 | 0.04431 | -0.036 | 20.174
7 | 0.917 | 0.04789 | -0.032 | 19.144
7.5 | 0.927 | 0.05202 | -0.029 | 17.831
8 | 0.926 | 0.05681 | -0.028 | 16.293
8.5 | 0.911 | 0.06351 | -0.026 | 14.351
9 | 0.884 | 0.06904 | -0.026 | 12.801
9.5 | 0.842 | 0.07728 | -0.024 | 10.898
10 | 0.788 | 0.08626 | -0.023 | 9.132
10.5 | 0.721 | 0.09395 | -0.023 | 7.676
11 | 0.644 | 0.10923 | -0.023 | 5.899

## 22. Re 250k Mach 0.25 (2)
BIGFOIL.COM POLAR EXPORT
NACA64-509 a=0.6
NACA64-509 a=0.6 |  |  |  | Cl Max: | 1.2064 | at alpha= | 9.5 | deg
XFOIL ncrit=9 |  |  |  | L/D Max: | 94.5525 | at alpha= | 5 | deg
Re: | 250000 |  |  | Cd Min: | 0.08318 | at alpha= | 11.5 | deg
Mach: | 0.25 |  |  | Cl=0 at alpha= | -99 | deg
|  |  |  | @ Cl=0.1, Cd= | 0.01
|  |  |  | @ Cl=0.4, Cd= | 0.01
|  |  |  | @ Cl=0.6, Cd= | 0.010755
alpha (deg) | Cl | Cd | Cm | Cl/Cd
0 | 0.4169 | 0.01 | -0.0913 | 41.69
0.5 | 0.4728 | 0.01026 | -0.0912 | 46.0819
1 | 0.5293 | 0.01043 | -0.0909 | 50.7478
1.5 | 0.5855 | 0.01068 | -0.0907 | 54.8221
2 | 0.6416 | 0.01097 | -0.0906 | 58.4868
2.5 | 0.6986 | 0.01116 | -0.0903 | 62.5986
3 | 0.7552 | 0.01135 | -0.09 | 66.5374
3.5 | 0.8115 | 0.01145 | -0.0894 | 70.8734
4 | 0.8667 | 0.01093 | -0.0877 | 79.2955
4.5 | 0.9201 | 0.01028 | -0.0853 | 89.5039
5 | 0.972 | 0.01028 | -0.0834 | 94.5525
5.5 | 0.9913 | 0.01285 | -0.0771 | 77.144
6 | 0.9947 | 0.01718 | -0.0701 | 57.8987
6.5 | 1.016 | 0.01973 | -0.0648 | 51.4952
7 | 1.0404 | 0.02179 | -0.0598 | 47.7467
7.5 | 1.0678 | 0.02506 | -0.0554 | 42.6097
8 | 1.1119 | 0.02807 | -0.0531 | 39.6117
8.5 | 1.1707 | 0.03364 | -0.0529 | 34.8008
9 | 1.2042 | 0.04034 | -0.0495 | 29.8513
9.5 | 1.2064 | 0.04792 | -0.0434 | 25.1753
10 | 1.1862 | 0.05539 | -0.037 | 21.4154
10.5 | 1.1562 | 0.06316 | -0.0328 | 18.3059
11 | 1.1212 | 0.07218 | -0.0315 | 15.5334
11.5 | 1.0823 | 0.08318 | -0.0335 | 13.0115

## 23. Re 250k Mach 0.50 (1)
BIGFOIL.COM POLAR EXPORT
NACA64-509 a=0.6
NACA64-509 a=0.6 |  |  |  | Cl Max: | 1.204 | at alpha= | 20 | deg
JavaFoil+Calcfoil stall+Eppler ext transition |  |  |  | L/D Max: | 86.944 | at alpha= | 4 | deg
Re: | 250000 |  |  | Cd Min: | 0.00877 | at alpha= | 0 | deg
Mach: | 0.5 |  |  | Cl=0 at alpha= | -3.3942 | deg
|  |  |  | @ Cl=0.1, Cd= | 0.033459
|  |  |  | @ Cl=0.4, Cd= | 0.0096113
|  |  |  | @ Cl=0.6, Cd= | 0.009126
alpha (deg) | Cl | Cd | Cm | Cl/Cd
-20 | -0.89 | 0.2569 | -0.038 | -3.463
-19.5 | -0.863 | 0.25222 | -0.038 | -3.423
-19 | -0.837 | 0.24735 | -0.038 | -3.385
-18.5 | -0.811 | 0.24361 | -0.038 | -3.329
-18 | -0.783 | 0.23335 | -0.036 | -3.354
-17.5 | -0.756 | 0.2259 | -0.036 | -3.347
-17 | -0.73 | 0.22265 | -0.036 | -3.277
-16.5 | -0.703 | 0.21854 | -0.036 | -3.217
-16 | -0.677 | 0.2024 | -0.037 | -3.343
-15.5 | -0.65 | 0.19927 | -0.037 | -3.263
-15 | -0.623 | 0.18749 | -0.037 | -3.324
-14.5 | -0.595 | 0.18458 | -0.035 | -3.225
-14 | -0.569 | 0.1806 | -0.035 | -3.149
-13.5 | -0.542 | 0.16936 | -0.035 | -3.201
-13 | -0.515 | 0.1732 | -0.035 | -2.975
-12.5 | -0.489 | 0.16961 | -0.035 | -2.881
-12 | -0.462 | 0.16472 | -0.035 | -2.804
-11.5 | -0.434 | 0.14904 | -0.033 | -2.914
-11 | -0.408 | 0.14105 | -0.033 | -2.89
-10.5 | -0.381 | 0.13739 | -0.033 | -2.772
-10 | -0.354 | 0.19011 | -0.034 | -1.863
-9.5 | -0.327 | 0.12209 | -0.034 | -2.681
-9 | -0.3 | 0.13185 | -0.034 | -2.279
-8.5 | -0.274 | 0.11645 | -0.034 | -2.351
-8 | -0.246 | 0.11715 | -0.03 | -2.104
-7.5 | -0.22 | 0.11218 | -0.03 | -1.958
-7 | -0.193 | 0.11321 | -0.031 | -1.704
-6.5 | -0.166 | 0.0989 | -0.031 | -1.681
-6 | -0.139 | 0.09649 | -0.032 | -1.445
-5.5 | -0.113 | 0.06296 | -0.029 | -1.788
-5 | -0.086 | 0.08936 | -0.028 | -0.961
-4.5 | -0.101 | 0.04652 | -0.028 | -2.162
-4 | -0.06 | 0.04016 | -0.031 | -1.493
-3.5 | -0.011 | 0.03666 | -0.032 | -0.305
-3 | 0.041 | 0.03461 | -0.033 | 1.186
-2.5 | 0.095 | 0.03359 | -0.034 | 2.818
-2 | 0.149 | 0.03217 | -0.036 | 4.631
-1.5 | 0.253 | 0.00986 | -0.084 | 25.659
-1 | 0.321 | 0.00981 | -0.084 | 32.739
-0.5 | 0.39 | 0.00977 | -0.084 | 39.918
0 | 0.453 | 0.00877 | -0.085 | 51.667
0.5 | 0.519 | 0.00889 | -0.085 | 58.337
1 | 0.585 | 0.00907 | -0.085 | 64.501
1.5 | 0.652 | 0.00932 | -0.086 | 69.94
2 | 0.717 | 0.0096 | -0.086 | 74.711
2.5 | 0.779 | 0.00965 | -0.086 | 80.676
3 | 0.842 | 0.01005 | -0.087 | 83.712
3.5 | 0.902 | 0.01051 | -0.087 | 85.765
4 | 0.959 | 0.01103 | -0.087 | 86.944
4.5 | 1.009 | 0.01771 | -0.087 | 57.006
5 | 1.053 | 0.01882 | -0.088 | 55.942
5.5 | 0.899 | 0.04034 | -0.043 | 22.295
6 | 0.905 | 0.0445 | -0.035 | 20.347
6.5 | 0.875 | 0.05178 | -0.029 | 16.906
7 | 0.546 | 0.08144 | -0.031 | 6.699
7.5 | 0.571 | 0.10356 | -0.03 | 5.515
8 | 0.597 | 0.10644 | -0.035 | 5.612
8.5 | 0.623 | 0.10883 | -0.035 | 5.723
9 | 0.648 | 0.11573 | -0.035 | 5.602
9.5 | 0.675 | 0.13444 | -0.039 | 5.017
10 | 0.7 | 0.13722 | -0.04 | 5.1
10.5 | 0.725 | 0.14452 | -0.04 | 5.017
11 | 0.75 | 0.14758 | -0.04 | 5.084
11.5 | 0.777 | 0.16227 | -0.044 | 4.787
12 | 0.802 | 0.15664 | -0.045 | 5.12
12.5 | 0.827 | 0.16904 | -0.045 | 4.891
13 | 0.852 | 0.17267 | -0.045 | 4.933
13.5 | 0.879 | 0.17806 | -0.049 | 4.935
14 | 0.903 | 0.18237 | -0.049 | 4.954
14.5 | 0.928 | 0.19261 | -0.05 | 4.818
15 | 0.953 | 0.20236 | -0.051 | 4.71
15.5 | 0.98 | 0.20129 | -0.053 | 4.868
16 | 1.004 | 0.21308 | -0.054 | 4.713
16.5 | 1.029 | 0.2197 | -0.054 | 4.682
17 | 1.054 | 0.2255 | -0.055 | 4.673
17.5 | 1.08 | 0.24781 | -0.057 | 4.359
18 | 1.104 | 0.24756 | -0.058 | 4.461
18.5 | 1.128 | 0.25418 | -0.058 | 4.44
19 | 1.153 | 0.26477 | -0.059 | 4.355
19.5 | 1.18 | 0.26984 | -0.061 | 4.373
20 | 1.204 | 0.27576 | -0.062 | 4.366

## 24. Re 250k Mach 0.50 (2)
BIGFOIL.COM POLAR EXPORT
NACA64-509 a=0.6
NACA64-509 a=0.6 |  |  |  | Cl Max: | 1.2247 | at alpha= | 20 | deg
XFOIL ncrit=9 |  |  |  | L/D Max: | 91.5548 | at alpha= | 4.5 | deg
Re: | 250000 |  |  | Cd Min: | 0.31055 | at alpha= | 20 | deg
Mach: | 0.5 |  |  | Cl=0 at alpha= | -3.6685 | deg
|  |  |  | @ Cl=0.1, Cd= | 0.019637
|  |  |  | @ Cl=0.4, Cd= | 0.011217
|  |  |  | @ Cl=0.6, Cd= | 0.011729
alpha (deg) | Cl | Cd | Cm | Cl/Cd
-20 | -0.7423 | 0.26979 | 0.0545 | -2.7514
-19.5 | -0.7185 | 0.2617 | 0.0491 | -2.7455
-19 | -0.6951 | 0.25373 | 0.0438 | -2.7395
-18.5 | -0.6712 | 0.24566 | 0.0384 | -2.7322
-18 | -0.6475 | 0.23767 | 0.0332 | -2.7244
-17.5 | -0.6237 | 0.22975 | 0.0279 | -2.7147
-17 | -0.6003 | 0.2228 | 0.022 | -2.6943
-16.5 | -0.5795 | 0.2167 | 0.0159 | -2.6742
-15.5 | -0.5324 | 0.19792 | 0.0075 | -2.69
-15 | -0.5097 | 0.18995 | 0.0035 | -2.6833
-14.5 | -0.4874 | 0.18227 | -0.001 | -2.6741
-14 | -0.4658 | 0.17463 | -0.0056 | -2.6674
-13.5 | -0.4448 | 0.16762 | -0.0108 | -2.6536
-13 | -0.4294 | 0.1623 | -0.017 | -2.6457
-12.5 | -0.4164 | 0.15638 | -0.0225 | -2.6627
-12 | -0.3992 | 0.14918 | -0.0274 | -2.676
-11.5 | -0.3681 | 0.13641 | -0.0279 | -2.6985
-11 | -0.3484 | 0.12899 | -0.0315 | -2.701
-10.5 | -0.33 | 0.12181 | -0.0356 | -2.7091
-10 | -0.3128 | 0.1152 | -0.0407 | -2.7153
-9 | -0.2669 | 0.10171 | -0.0624 | -2.6241
-8.5 | -0.2343 | 0.09087 | -0.0642 | -2.5784
-8 | -0.2133 | 0.0842 | -0.0682 | -2.5333
-7.5 | -0.2019 | 0.07837 | -0.0709 | -2.5762
-7 | -0.199 | 0.07334 | -0.0768 | -2.7134
-6.5 | -0.1955 | 0.06721 | -0.0866 | -2.9088
-6 | -0.1815 | 0.05935 | -0.0856 | -3.0581
-5.5 | -0.1579 | 0.05302 | -0.0908 | -2.9781
-5 | -0.128 | 0.04457 | -0.1009 | -2.8719
-4.5 | -0.0901 | 0.0385 | -0.1027 | -2.3403
-4 | -0.0419 | 0.03232 | -0.106 | -1.2964
-3.5 | 0.0213 | 0.02492 | -0.1063 | 0.85474
-3 | 0.0821 | 0.02042 | -0.1058 | 4.0206
-2.5 | 0.1463 | 0.01761 | -0.1049 | 8.3078
-2 | 0.209 | 0.0154 | -0.1037 | 13.5714
-1.5 | 0.2713 | 0.01423 | -0.103 | 19.0654
-1 | 0.3345 | 0.0132 | -0.1026 | 25.3409
-0.5 | 0.3806 | 0.01124 | -0.0988 | 33.8612
0 | 0.463 | 0.01114 | -0.1017 | 41.5619
0.5 | 0.5263 | 0.01139 | -0.1014 | 46.2072
1 | 0.59 | 0.01166 | -0.1011 | 50.6003
1.5 | 0.6524 | 0.01209 | -0.1007 | 53.962
2 | 0.7155 | 0.01249 | -0.1003 | 57.2858
2.5 | 0.7815 | 0.0127 | -0.0998 | 61.5354
3 | 0.8459 | 0.01295 | -0.099 | 65.3205
3.5 | 0.9114 | 0.01307 | -0.0979 | 69.7322
4 | 0.9756 | 0.0117 | -0.0939 | 83.3846
4.5 | 1.0364 | 0.01132 | -0.0903 | 91.5548
5 | 1.0438 | 0.01384 | -0.08 | 75.4191
5.5 | 1.0148 | 0.01838 | -0.0679 | 55.2122
6.5 | 1.0365 | 0.02537 | -0.0551 | 40.8553
7 | 1.0633 | 0.02883 | -0.0496 | 36.8817
7.5 | 1.1082 | 0.03322 | -0.0446 | 33.3594
8 | 1.1407 | 0.03879 | -0.0399 | 29.4071
8.5 | 1.1418 | 0.04603 | -0.0356 | 24.8056
9 | 1.1233 | 0.05448 | -0.0331 | 20.6186
9.5 | 1.0971 | 0.0639 | -0.0334 | 17.169
10 | 1.0675 | 0.07485 | -0.0365 | 14.2619
10.5 | 1.0354 | 0.08801 | -0.043 | 11.7646
11 | 1.0073 | 0.1032 | -0.0524 | 9.7607
11.5 | 0.9882 | 0.12001 | -0.0634 | 8.2343
12 | 0.9782 | 0.13785 | -0.074 | 7.0961
12.5 | 0.9737 | 0.15388 | -0.0832 | 6.3277
13 | 0.9782 | 0.16699 | -0.0901 | 5.8578
13.5 | 0.9958 | 0.17907 | -0.0939 | 5.561
14 | 1.0102 | 0.19096 | -0.0981 | 5.2901
14.5 | 1.0133 | 0.2031 | -0.1098 | 4.9892
15 | 1.0287 | 0.21329 | -0.116 | 4.823
15.5 | 1.0558 | 0.22188 | -0.117 | 4.7584
16 | 1.0712 | 0.23353 | -0.1232 | 4.587
16.5 | 1.0823 | 0.24311 | -0.1332 | 4.4519
17 | 1.1016 | 0.25273 | -0.1391 | 4.3588
17.5 | 1.1225 | 0.26195 | -0.1443 | 4.2852
18 | 1.1456 | 0.27142 | -0.1479 | 4.2208
18.5 | 1.1708 | 0.28481 | -0.151 | 4.1108
19 | 1.1876 | 0.29336 | -0.1586 | 4.0483
19.5 | 1.204 | 0.30106 | -0.1677 | 3.9992
20 | 1.2247 | 0.31055 | -0.1741 | 3.9436

## 25. Re 500k Mach 0.00 (1)
BIGFOIL.COM POLAR EXPORT
NACA64-509 a=0.6
NACA64-509 a=0.6 |  |  |  | Cl Max: | 1.126 | at alpha= | 7.5 | deg
JavaFoil+Calcfoil stall+Eppler ext transition |  |  |  | L/D Max: | 138.456 | at alpha= | 3 | deg
Re: | 500000 |  |  | Cd Min: | 0.00508 | at alpha= | 2 | deg
Mach: | 0 |  |  | Cl=0 at alpha= | -3.3913 | deg
|  |  |  | @ Cl=0.1, Cd= | 0.0089721
|  |  |  | @ Cl=0.4, Cd= | 0.0057307
|  |  |  | @ Cl=0.6, Cd= | 0.0054083
alpha (deg) | Cl | Cd | Cm | Cl/Cd
-16 | -0.265 | 0.17194 | -0.024 | -1.541
-15.5 | -0.279 | 0.16481 | -0.024 | -1.696
-15 | -0.294 | 0.15724 | -0.025 | -1.872
-14.5 | -0.309 | 0.14048 | -0.024 | -2.202
-14 | -0.325 | 0.13436 | -0.024 | -2.416
-13.5 | -0.339 | 0.12478 | -0.024 | -2.72
-13 | -0.354 | 0.1185 | -0.024 | -2.984
-12.5 | -0.367 | 0.10841 | -0.023 | -3.383
-12 | -0.378 | 0.10129 | -0.024 | -3.736
-11.5 | -0.388 | 0.09754 | -0.023 | -3.979
-11 | -0.395 | 0.09677 | -0.023 | -4.082
-10.5 | -0.395 | 0.08949 | -0.023 | -4.414
-10 | -0.391 | 0.08183 | -0.023 | -4.773
-9.5 | -0.383 | 0.07454 | -0.023 | -5.134
-9 | -0.371 | 0.0695 | -0.022 | -5.338
-8.5 | -0.355 | 0.06405 | -0.023 | -5.549
-8 | -0.336 | 0.05936 | -0.023 | -5.657
-7.5 | -0.312 | 0.05451 | -0.024 | -5.727
-7 | -0.285 | 0.04988 | -0.026 | -5.709
-6.5 | -0.254 | 0.04677 | -0.026 | -5.422
-6 | -0.219 | 0.04358 | -0.027 | -5.026
-5.5 | -0.182 | 0.04074 | -0.028 | -4.456
-5 | -0.141 | 0.03837 | -0.028 | -3.685
-4.5 | -0.099 | 0.03652 | -0.028 | -2.714
-4 | -0.055 | 0.03469 | -0.029 | -1.591
-3.5 | -0.01 | 0.03298 | -0.03 | -0.303
-3 | 0.036 | 0.03163 | -0.032 | 1.143
-2.5 | 0.103 | 0.00791 | -0.072 | 13.019
-2 | 0.161 | 0.00777 | -0.072 | 20.757
-1.5 | 0.22 | 0.00762 | -0.073 | 28.841
-1 | 0.278 | 0.00746 | -0.073 | 37.347
-0.5 | 0.338 | 0.00605 | -0.074 | 55.83
0 | 0.396 | 0.00573 | -0.074 | 69.118
0.5 | 0.454 | 0.00574 | -0.074 | 79.091
1 | 0.512 | 0.0057 | -0.075 | 89.866
1.5 | 0.57 | 0.00576 | -0.075 | 98.979
2 | 0.628 | 0.00508 | -0.075 | 123.601
2.5 | 0.684 | 0.00521 | -0.076 | 131.344
3 | 0.74 | 0.00535 | -0.076 | 138.456
3.5 | 0.796 | 0.00697 | -0.077 | 114.221
4 | 0.85 | 0.00726 | -0.077 | 117.103
4.5 | 0.898 | 0.0127 | -0.077 | 70.716
5 | 0.946 | 0.0133 | -0.077 | 71.149
5.5 | 0.991 | 0.01398 | -0.078 | 70.905
6 | 1.033 | 0.01467 | -0.078 | 70.435
6.5 | 1.071 | 0.01548 | -0.078 | 69.174
7 | 1.104 | 0.01632 | -0.078 | 67.636
7.5 | 1.126 | 0.0172 | -0.079 | 65.477
8 | 0.937 | 0.05118 | -0.036 | 18.313
8.5 | 0.94 | 0.0557 | -0.031 | 16.873
9 | 0.937 | 0.05976 | -0.03 | 15.674
9.5 | 0.926 | 0.06499 | -0.028 | 14.249
10 | 0.909 | 0.07095 | -0.027 | 12.809
10.5 | 0.885 | 0.07627 | -0.026 | 11.607
11 | 0.856 | 0.08319 | -0.025 | 10.295
11.5 | 0.823 | 0.09094 | -0.025 | 9.054
12 | 0.787 | 0.09347 | -0.026 | 8.42
12.5 | 0.748 | 0.10027 | -0.026 | 7.464

## 26. Re 500k Mach 0.00 (2)
BIGFOIL.COM POLAR EXPORT
NACA64-509 a=0.6
NACA64-509 a=0.6 |  |  |  | Cl Max: | 1.286 | at alpha= | 11 | deg
XFOIL ncrit=9 |  |  |  | L/D Max: | 122.593 | at alpha= | 4.5 | deg
Re: | 500000 |  |  | Cd Min: | 0.20102 | at alpha= | 16 | deg
Mach: | 0 |  |  | Cl=0 at alpha= | -3.5407 | deg
|  |  |  | @ Cl=0.1, Cd= | 0.011115
|  |  |  | @ Cl=0.4, Cd= | 0.006363
|  |  |  | @ Cl=0.6, Cd= | 0.0067662
alpha (deg) | Cl | Cd | Cm | Cl/Cd
-5.5 | -0.2015 | 0.03185 | -0.0825 | -6.3265
-5 | -0.1554 | 0.02798 | -0.0837 | -5.554
-4.5 | -0.099 | 0.02689 | -0.083 | -3.6817
-4 | -0.0496 | 0.01578 | -0.0828 | -3.1432
-3.5 | 0.0044 | 0.01329 | -0.0827 | 0.33108
-3 | 0.0597 | 0.01187 | -0.0826 | 5.0295
-2.5 | 0.1147 | 0.01084 | -0.0824 | 10.5812
-2 | 0.1702 | 0.00978 | -0.0825 | 17.4029
-1.5 | 0.2262 | 0.00925 | -0.0826 | 24.4541
-1 | 0.279 | 0.0075 | -0.0832 | 37.2
-0.5 | 0.3323 | 0.00706 | -0.0828 | 47.068
0 | 0.394 | 0.00635 | -0.0834 | 62.0472
0.5 | 0.4496 | 0.00647 | -0.0835 | 69.49
1 | 0.5055 | 0.00656 | -0.0837 | 77.0579
1.5 | 0.5613 | 0.00669 | -0.0838 | 83.9013
2 | 0.6172 | 0.0068 | -0.0839 | 90.7647
2.5 | 0.673 | 0.00693 | -0.0841 | 97.114
3 | 0.7283 | 0.007 | -0.0841 | 104.0429
3.5 | 0.7828 | 0.007 | -0.0837 | 111.8286
4 | 0.8359 | 0.007 | -0.0831 | 119.4143
4.5 | 0.8888 | 0.00725 | -0.0826 | 122.5931
5 | 0.9363 | 0.00805 | -0.0814 | 116.3106
5.5 | 0.958 | 0.01161 | -0.0774 | 82.5151
6 | 0.992 | 0.01376 | -0.0746 | 72.093
6.5 | 1.0331 | 0.01507 | -0.0726 | 68.5534
7 | 1.066 | 0.01693 | -0.0694 | 62.9652
7.5 | 1.1036 | 0.01823 | -0.0669 | 60.5376
8 | 1.1255 | 0.02064 | -0.0622 | 54.53
8.5 | 1.1553 | 0.02229 | -0.0586 | 51.8304
9 | 1.1831 | 0.02437 | -0.0553 | 48.5474
9.5 | 1.2152 | 0.0277 | -0.0526 | 43.87
10 | 1.2485 | 0.03088 | -0.0501 | 40.4307
10.5 | 1.2717 | 0.03388 | -0.047 | 37.5354
11 | 1.286 | 0.03826 | -0.0435 | 33.6121
11.5 | 1.2756 | 0.04655 | -0.0388 | 27.4028
12 | 1.2546 | 0.05414 | -0.0349 | 23.1733
12.5 | 1.2277 | 0.06247 | -0.033 | 19.6526
13 | 1.1945 | 0.07253 | -0.0334 | 16.469
13.5 | 1.0625 | 0.10575 | -0.0468 | 10.0473
14 | 1.0157 | 0.12991 | -0.0629 | 7.8185
14.5 | 0.9634 | 0.16451 | -0.0794 | 5.8562
15 | 0.9658 | 0.17784 | -0.0864 | 5.4307
15.5 | 0.9743 | 0.19037 | -0.0938 | 5.1179
16 | 0.9818 | 0.20102 | -0.0997 | 4.8841

## 27. Re 500k Mach 0.10 (1)
BIGFOIL.COM POLAR EXPORT
NACA64-509 a=0.6
NACA64-509 a=0.6 |  |  |  | Cl Max: | 1.127 | at alpha= | 7.5 | deg
JavaFoil+Calcfoil stall+Eppler ext transition |  |  |  | L/D Max: | 132.038 | at alpha= | 2.5 | deg
Re: | 500000 |  |  | Cd Min: | 0.00508 | at alpha= | 2 | deg
Mach: | 0.1 |  |  | Cl=0 at alpha= | -3.3913 | deg
|  |  |  | @ Cl=0.1, Cd= | 0.0089743
|  |  |  | @ Cl=0.4, Cd= | 0.0057107
|  |  |  | @ Cl=0.6, Cd= | 0.0054381
alpha (deg) | Cl | Cd | Cm | Cl/Cd
-15.5 | -0.24 | 0.1676 | -0.025 | -1.433
-15 | -0.257 | 0.16186 | -0.025 | -1.586
-14.5 | -0.274 | 0.14793 | -0.025 | -1.851
-14 | -0.291 | 0.13799 | -0.025 | -2.11
-13.5 | -0.308 | 0.12818 | -0.025 | -2.406
-13 | -0.325 | 0.1187 | -0.024 | -2.74
-12.5 | -0.341 | 0.11189 | -0.024 | -3.05
-12 | -0.356 | 0.10629 | -0.024 | -3.35
-11.5 | -0.369 | 0.09945 | -0.024 | -3.708
-11 | -0.379 | 0.10032 | -0.023 | -3.776
-10.5 | -0.382 | 0.09202 | -0.023 | -4.147
-10 | -0.38 | 0.0842 | -0.023 | -4.51
-9.5 | -0.374 | 0.07632 | -0.023 | -4.903
-9 | -0.365 | 0.06835 | -0.023 | -5.334
-8.5 | -0.351 | 0.06466 | -0.023 | -5.425
-8 | -0.333 | 0.0598 | -0.023 | -5.563
-7.5 | -0.31 | 0.05402 | -0.024 | -5.744
-7 | -0.284 | 0.05044 | -0.026 | -5.626
-6.5 | -0.253 | 0.04716 | -0.027 | -5.371
-6 | -0.219 | 0.04353 | -0.027 | -5.034
-5.5 | -0.182 | 0.04072 | -0.028 | -4.466
-5 | -0.142 | 0.03838 | -0.028 | -3.694
-4.5 | -0.099 | 0.03661 | -0.028 | -2.717
-4 | -0.055 | 0.03473 | -0.029 | -1.596
-3.5 | -0.01 | 0.03305 | -0.03 | -0.304
-3 | 0.036 | 0.03168 | -0.032 | 1.147
-2.5 | 0.103 | 0.00791 | -0.072 | 13.074
-2 | 0.162 | 0.00775 | -0.073 | 20.915
-1.5 | 0.221 | 0.00763 | -0.073 | 28.958
-1 | 0.28 | 0.00751 | -0.073 | 37.247
-0.5 | 0.339 | 0.00735 | -0.074 | 46.194
0 | 0.398 | 0.00571 | -0.074 | 69.682
0.5 | 0.456 | 0.00573 | -0.075 | 79.636
1 | 0.515 | 0.00569 | -0.075 | 90.53
1.5 | 0.573 | 0.00575 | -0.076 | 99.645
2 | 0.631 | 0.00508 | -0.076 | 124.208
2.5 | 0.687 | 0.0052 | -0.076 | 132.038
3 | 0.744 | 0.0065 | -0.077 | 114.434
3.5 | 0.8 | 0.00699 | -0.077 | 114.469
4 | 0.854 | 0.0073 | -0.077 | 117.01
4.5 | 0.902 | 0.01277 | -0.077 | 70.612
5 | 0.95 | 0.0134 | -0.078 | 70.918
5.5 | 0.995 | 0.01408 | -0.078 | 70.72
6 | 1.037 | 0.0148 | -0.078 | 70.063
6.5 | 1.074 | 0.0156 | -0.078 | 68.846
7 | 1.106 | 0.01649 | -0.079 | 67.091
7.5 | 1.127 | 0.01729 | -0.079 | 65.191
8 | 0.937 | 0.0514 | -0.035 | 18.22
8.5 | 0.937 | 0.05605 | -0.03 | 16.721
9 | 0.931 | 0.06026 | -0.029 | 15.456
9.5 | 0.918 | 0.06611 | -0.028 | 13.881
10 | 0.896 | 0.07238 | -0.027 | 12.386
10.5 | 0.868 | 0.07765 | -0.026 | 11.183
11 | 0.835 | 0.08478 | -0.025 | 9.847
11.5 | 0.797 | 0.09141 | -0.024 | 8.716
12 | 0.756 | 0.09841 | -0.025 | 7.677
12.5 | 0.712 | 0.10499 | -0.027 | 6.783

## 28. Re 500k Mach 0.10 (2)
BIGFOIL.COM POLAR EXPORT
NACA64-509 a=0.6
NACA64-509 a=0.6 |  |  |  | Cl Max: | 1.2784 | at alpha= | 11 | deg
XFOIL ncrit=9 |  |  |  | L/D Max: | 122.62 | at alpha= | 4.5 | deg
Re: | 500000 |  |  | Cd Min: | 0.20223 | at alpha= | 16 | deg
Mach: | 0.1 |  |  | Cl=0 at alpha= | -3.539 | deg
|  |  |  | @ Cl=0.1, Cd= | 0.01118
|  |  |  | @ Cl=0.4, Cd= | 0.0063679
|  |  |  | @ Cl=0.6, Cd= | 0.0067858
alpha (deg) | Cl | Cd | Cm | Cl/Cd
-8 | -0.3138 | 0.0755 | -0.0532 | -4.1563
-7.5 | -0.3104 | 0.0701 | -0.0555 | -4.428
-7 | -0.2973 | 0.06244 | -0.0634 | -4.7614
-6.5 | -0.2659 | 0.05248 | -0.0746 | -5.0667
-6 | -0.2293 | 0.04452 | -0.0792 | -5.1505
-5.5 | -0.2017 | 0.03249 | -0.0829 | -6.2081
-5 | -0.156 | 0.02847 | -0.0841 | -5.4795
-4.5 | -0.0992 | 0.02717 | -0.0835 | -3.6511
-4 | -0.052 | 0.01911 | -0.0845 | -2.7211
-3.5 | 0.0044 | 0.0134 | -0.0832 | 0.32836
-3 | 0.06 | 0.01196 | -0.0831 | 5.0167
-2.5 | 0.1154 | 0.01088 | -0.0829 | 10.6066
-2 | 0.1711 | 0.00981 | -0.083 | 17.4414
-1.5 | 0.2275 | 0.00927 | -0.0831 | 24.5415
-1 | 0.2807 | 0.00753 | -0.0837 | 37.2776
-0.5 | 0.3344 | 0.00709 | -0.0833 | 47.165
0 | 0.3963 | 0.00636 | -0.0839 | 62.3113
0.5 | 0.4522 | 0.00648 | -0.084 | 69.784
1 | 0.5084 | 0.00658 | -0.0841 | 77.2644
1.5 | 0.5645 | 0.00671 | -0.0843 | 84.1282
2 | 0.6207 | 0.00683 | -0.0844 | 90.8785
2.5 | 0.6768 | 0.00695 | -0.0845 | 97.3813
3 | 0.7326 | 0.00703 | -0.0845 | 104.2105
3.5 | 0.7873 | 0.00701 | -0.0841 | 112.311
4 | 0.8408 | 0.00702 | -0.0834 | 119.7721
4.5 | 0.8939 | 0.00729 | -0.0829 | 122.62
5 | 0.9409 | 0.00817 | -0.0816 | 115.1652
5.5 | 0.9608 | 0.01189 | -0.0773 | 80.8074
6 | 0.9961 | 0.0139 | -0.0746 | 71.6619
6.5 | 1.037 | 0.01522 | -0.0724 | 68.134
7 | 1.0695 | 0.0171 | -0.069 | 62.5439
8 | 1.1262 | 0.0209 | -0.0612 | 53.8852
8.5 | 1.1557 | 0.0227 | -0.0576 | 50.9119
9 | 1.1836 | 0.02509 | -0.0543 | 47.1742
9.5 | 1.2173 | 0.02839 | -0.0516 | 42.8778
10 | 1.2503 | 0.03204 | -0.049 | 39.0231
10.5 | 1.2701 | 0.03536 | -0.0456 | 35.9191
11 | 1.2784 | 0.04023 | -0.0417 | 31.7773
11.5 | 1.2638 | 0.04813 | -0.0371 | 26.2581
12 | 1.2405 | 0.05604 | -0.0339 | 22.136
12.5 | 1.2108 | 0.0651 | -0.0327 | 18.5991
13 | 1.0948 | 0.09235 | -0.0394 | 11.8549
13.5 | 1.0497 | 0.11006 | -0.0501 | 9.5375
14 | 1.0022 | 0.13829 | -0.068 | 7.2471
15 | 0.9666 | 0.17918 | -0.0875 | 5.3946
15.5 | 0.9756 | 0.19136 | -0.0946 | 5.0982
16 | 0.9835 | 0.20223 | -0.1007 | 4.8633

## 29. Re 500k Mach 0.25 (1)
BIGFOIL.COM POLAR EXPORT
NACA64-509 a=0.6
NACA64-509 a=0.6 |  |  |  | Cl Max: | 1.117 | at alpha= | 7 | deg
JavaFoil+Calcfoil stall+Eppler ext transition |  |  |  | L/D Max: | 125.78 | at alpha= | 2 | deg
Re: | 500000 |  |  | Cd Min: | 0.00516 | at alpha= | 2 | deg
Mach: | 0.25 |  |  | Cl=0 at alpha= | -3.3936 | deg
|  |  |  | @ Cl=0.1, Cd= | 0.026276
|  |  |  | @ Cl=0.4, Cd= | 0.00603
|  |  |  | @ Cl=0.6, Cd= | 0.11879
alpha (deg) | Cl | Cd | Cm | Cl/Cd
-13.5 | -0.057 | 0.11419 | -0.028 | -0.501
-13 | -0.054 | 0.1102 | -0.028 | -0.493
-12.5 | -0.052 | 0.13171 | -0.028 | -0.391
-12 | -0.13 | 0.12974 | -0.027 | -1.005
-11.5 | -0.185 | 0.11393 | -0.026 | -1.625
-11 | -0.229 | 0.10482 | -0.026 | -2.187
-10.5 | -0.26 | 0.09186 | -0.026 | -2.828
-10 | -0.282 | 0.08849 | -0.025 | -3.188
-9.5 | -0.298 | 0.08066 | -0.025 | -3.697
-9 | -0.308 | 0.07311 | -0.025 | -4.207
-8.5 | -0.31 | 0.07379 | -0.024 | -4.198
-8 | -0.305 | 0.06358 | -0.025 | -4.794
-7.5 | -0.293 | 0.05877 | -0.024 | -4.979
-7 | -0.274 | 0.05274 | -0.025 | -5.19
-6.5 | -0.249 | 0.0483 | -0.026 | -5.149
-6 | -0.218 | 0.04481 | -0.027 | -4.868
-5.5 | -0.183 | 0.04164 | -0.028 | -4.39
-5 | -0.144 | 0.03904 | -0.029 | -3.678
-4.5 | -0.101 | 0.03707 | -0.029 | -2.731
-4 | -0.057 | 0.0351 | -0.029 | -1.613
-3.5 | -0.01 | 0.03318 | -0.03 | -0.31
-3 | 0.037 | 0.0318 | -0.032 | 1.171
-2.5 | 0.085 | 0.03048 | -0.034 | 2.805
-2 | 0.166 | 0.00778 | -0.075 | 21.384
-1.5 | 0.227 | 0.00764 | -0.075 | 29.681
-1 | 0.288 | 0.00751 | -0.076 | 38.303
-0.5 | 0.349 | 0.00739 | -0.076 | 47.178
0 | 0.409 | 0.00579 | -0.076 | 70.557
0.5 | 0.469 | 0.00574 | -0.077 | 81.675
1 | 0.529 | 0.00579 | -0.077 | 91.342
1.5 | 0.589 | 0.0058 | -0.078 | 101.486
2 | 0.649 | 0.00516 | -0.078 | 125.78
2.5 | 0.706 | 0.00665 | -0.078 | 106.195
3 | 0.764 | 0.00688 | -0.079 | 111.043
3.5 | 0.821 | 0.00714 | -0.079 | 115.042
4 | 0.876 | 0.00747 | -0.08 | 117.337
4.5 | 0.924 | 0.01315 | -0.079 | 70.22
5 | 0.972 | 0.01388 | -0.08 | 70.018
5.5 | 1.016 | 0.01463 | -0.08 | 69.467
6 | 1.056 | 0.01544 | -0.08 | 68.378
6.5 | 1.09 | 0.01633 | -0.08 | 66.723
7 | 1.117 | 0.0173 | -0.081 | 64.575
7.5 | 0.93 | 0.04917 | -0.036 | 18.907
8 | 0.927 | 0.05364 | -0.032 | 17.278
8.5 | 0.912 | 0.05844 | -0.027 | 15.599
9 | 0.884 | 0.06342 | -0.028 | 13.939
9.5 | 0.843 | 0.07034 | -0.026 | 11.978
10 | 0.788 | 0.07779 | -0.026 | 10.128
10.5 | 0.721 | 0.08402 | -0.026 | 8.584
11 | 0.645 | 0.09534 | -0.026 | 6.761
11.5 | 0.56 | 0.10465 | -0.028 | 5.349
12 | 0.468 | 0.11879 | -0.029 | 3.944

## 30. Re 500k Mach 0.25 (2)
BIGFOIL.COM POLAR EXPORT
NACA64-509 a=0.6
NACA64-509 a=0.6 |  |  |  | Cl Max: | 1.2339 | at alpha= | 10 | deg
XFOIL ncrit=9 |  |  |  | L/D Max: | 122.079 | at alpha= | 4.5 | deg
Re: | 500000 |  |  | Cd Min: | 0.18572 | at alpha= | 15 | deg
Mach: | 0.25 |  |  | Cl=0 at alpha= | -99 | deg
|  |  |  | @ Cl=0.1, Cd= | 0.00647
|  |  |  | @ Cl=0.4, Cd= | 0.00647
|  |  |  | @ Cl=0.6, Cd= | 0.006856
alpha (deg) | Cl | Cd | Cm | Cl/Cd
0 | 0.4085 | 0.00647 | -0.0863 | 63.1376
0.5 | 0.4663 | 0.00657 | -0.0865 | 70.9741
1 | 0.5241 | 0.00671 | -0.0865 | 78.1073
1.5 | 0.5822 | 0.00681 | -0.0867 | 85.4919
2 | 0.6402 | 0.00696 | -0.0868 | 91.9828
2.5 | 0.6983 | 0.0071 | -0.0869 | 98.3521
3 | 0.756 | 0.00717 | -0.0868 | 105.4393
3.5 | 0.8124 | 0.00712 | -0.0862 | 114.1011
4 | 0.8678 | 0.00717 | -0.0854 | 121.0321
4.5 | 0.9217 | 0.00755 | -0.0846 | 122.0795
5 | 0.961 | 0.00928 | -0.0818 | 103.556
5.5 | 0.9776 | 0.0131 | -0.0767 | 74.626
6 | 1.0153 | 0.01482 | -0.0736 | 68.5088
6.5 | 1.0549 | 0.01617 | -0.0707 | 65.2381
7 | 1.0824 | 0.01818 | -0.0661 | 59.538
7.5 | 1.1081 | 0.01994 | -0.0612 | 55.5717
8 | 1.1291 | 0.02272 | -0.0562 | 49.6963
8.5 | 1.1607 | 0.02527 | -0.0526 | 45.9319
9 | 1.1954 | 0.02986 | -0.0497 | 40.0335
9.5 | 1.2242 | 0.03373 | -0.0461 | 36.2941
10 | 1.2339 | 0.04014 | -0.0414 | 30.7399
10.5 | 1.2226 | 0.047 | -0.0366 | 26.0128
11 | 1.1963 | 0.05544 | -0.0331 | 21.5783
11.5 | 1.1577 | 0.06613 | -0.0323 | 17.5064
12 | 1.1141 | 0.07885 | -0.0352 | 14.1294
12.5 | 1.0717 | 0.09357 | -0.0422 | 11.4535
13 | 1.0304 | 0.11252 | -0.0542 | 9.1575
13.5 | 0.9968 | 0.1374 | -0.0693 | 7.2547
14 | 0.9645 | 0.16049 | -0.0798 | 6.0097
14.5 | 0.9673 | 0.17376 | -0.0866 | 5.5669
15 | 0.974 | 0.18572 | -0.0929 | 5.2445

## 31. Re 500k Mach 0.50 (1)
BIGFOIL.COM POLAR EXPORT
NACA64-509 a=0.6
NACA64-509 a=0.6 |  |  |  | Cl Max: | 1.204 | at alpha= | 20 | deg
JavaFoil+Calcfoil stall+Eppler ext transition |  |  |  | L/D Max: | 115.752 | at alpha= | 4 | deg
Re: | 500000 |  |  | Cd Min: | 0.00596 | at alpha= | 0 | deg
Mach: | 0.5 |  |  | Cl=0 at alpha= | -3.3942 | deg
|  |  |  | @ Cl=0.1, Cd= | 0.030014
|  |  |  | @ Cl=0.4, Cd= | 0.0069894
|  |  |  | @ Cl=0.6, Cd= | 0.0070527
alpha (deg) | Cl | Cd | Cm | Cl/Cd
-20 | -0.89 | 0.21833 | -0.038 | -4.075
-19.5 | -0.863 | 0.21322 | -0.038 | -4.05
-19 | -0.837 | 0.20835 | -0.038 | -4.019
-18.5 | -0.811 | 0.20437 | -0.038 | -3.968
-18 | -0.783 | 0.194 | -0.036 | -4.035
-17.5 | -0.756 | 0.19016 | -0.036 | -3.976
-17 | -0.73 | 0.18428 | -0.036 | -3.959
-16.5 | -0.703 | 0.18015 | -0.037 | -3.903
-16 | -0.677 | 0.16885 | -0.037 | -4.008
-15.5 | -0.65 | 0.1655 | -0.037 | -3.929
-15 | -0.623 | 0.15925 | -0.037 | -3.915
-14.5 | -0.595 | 0.15503 | -0.035 | -3.84
-14 | -0.569 | 0.15257 | -0.035 | -3.727
-13.5 | -0.542 | 0.1408 | -0.035 | -3.851
-13 | -0.515 | 0.14516 | -0.035 | -3.55
-12.5 | -0.489 | 0.14161 | -0.035 | -3.451
-12 | -0.462 | 0.13693 | -0.036 | -3.374
-11.5 | -0.434 | 0.12228 | -0.033 | -3.553
-11 | -0.408 | 0.11857 | -0.033 | -3.438
-10.5 | -0.381 | 0.11526 | -0.034 | -3.305
-10 | -0.354 | 0.15496 | -0.034 | -2.285
-9.5 | -0.327 | 0.10417 | -0.034 | -3.143
-9 | -0.301 | 0.10787 | -0.034 | -2.786
-8.5 | -0.274 | 0.09891 | -0.034 | -2.768
-8 | -0.247 | 0.09488 | -0.031 | -2.598
-7.5 | -0.22 | 0.09409 | -0.031 | -2.336
-7 | -0.193 | 0.09262 | -0.031 | -2.084
-6.5 | -0.166 | 0.08087 | -0.032 | -2.056
-6 | -0.139 | 0.07878 | -0.032 | -1.771
-5.5 | -0.113 | 0.05556 | -0.03 | -2.027
-5 | -0.086 | 0.04684 | -0.03 | -1.834
-4.5 | -0.101 | 0.04244 | -0.03 | -2.37
-4 | -0.06 | 0.03741 | -0.032 | -1.603
-3.5 | -0.011 | 0.03474 | -0.033 | -0.322
-3 | 0.041 | 0.03283 | -0.033 | 1.251
-2.5 | 0.095 | 0.03133 | -0.035 | 3.022
-2 | 0.185 | 0.00765 | -0.083 | 24.203
-1.5 | 0.253 | 0.00746 | -0.084 | 33.911
-1 | 0.321 | 0.00728 | -0.084 | 44.093
-0.5 | 0.39 | 0.00717 | -0.085 | 54.358
0 | 0.457 | 0.00596 | -0.085 | 76.659
0.5 | 0.524 | 0.00687 | -0.086 | 76.245
1 | 0.591 | 0.00702 | -0.086 | 84.067
1.5 | 0.657 | 0.00726 | -0.087 | 90.5
2 | 0.724 | 0.00747 | -0.087 | 96.885
2.5 | 0.786 | 0.0073 | -0.087 | 107.709
3 | 0.85 | 0.00762 | -0.088 | 111.562
3.5 | 0.911 | 0.00796 | -0.088 | 114.443
4 | 0.969 | 0.00838 | -0.088 | 115.752
4.5 | 1.014 | 0.01529 | -0.088 | 66.318
5 | 1.057 | 0.0163 | -0.088 | 64.856
5.5 | 1.088 | 0.01752 | -0.088 | 62.135
6 | 1.097 | 0.01872 | -0.089 | 58.61
6.5 | 0.875 | 0.04792 | -0.03 | 18.268
7 | 0.546 | 0.05177 | -0.034 | 10.544
7.5 | 0.571 | 0.06399 | -0.031 | 8.928
8 | 0.597 | 0.08791 | -0.036 | 6.796
8.5 | 0.623 | 0.08994 | -0.036 | 6.927
9 | 0.648 | 0.09609 | -0.036 | 6.748
9.5 | 0.675 | 0.10968 | -0.04 | 6.151
10 | 0.7 | 0.11246 | -0.04 | 6.224
10.5 | 0.725 | 0.1207 | -0.04 | 6.008
11 | 0.75 | 0.12376 | -0.04 | 6.063
11.5 | 0.777 | 0.13122 | -0.045 | 5.921
12 | 0.802 | 0.12958 | -0.045 | 6.19
12.5 | 0.827 | 0.13799 | -0.045 | 5.993
13 | 0.852 | 0.14442 | -0.046 | 5.899
13.5 | 0.879 | 0.1503 | -0.049 | 5.847
14 | 0.904 | 0.1544 | -0.05 | 5.852
14.5 | 0.928 | 0.16107 | -0.05 | 5.762
15 | 0.953 | 0.16866 | -0.051 | 5.653
15.5 | 0.98 | 0.17319 | -0.054 | 5.658
16 | 1.004 | 0.18179 | -0.054 | 5.525
16.5 | 1.029 | 0.18637 | -0.054 | 5.52
17 | 1.054 | 0.19114 | -0.056 | 5.516
17.5 | 1.08 | 0.20395 | -0.058 | 5.297
18 | 1.104 | 0.20914 | -0.058 | 5.281
18.5 | 1.129 | 0.2141 | -0.058 | 5.271
19 | 1.153 | 0.21826 | -0.059 | 5.285
19.5 | 1.18 | 0.22773 | -0.062 | 5.183
20 | 1.204 | 0.23187 | -0.062 | 5.193

## 32. Re 500k Mach 0.50 (2)
BIGFOIL.COM POLAR EXPORT
NACA64-509 a=0.6
NACA64-509 a=0.6 |  |  |  | Cl Max: | 1.2285 | at alpha= | 20 | deg
XFOIL ncrit=9 |  |  |  | L/D Max: | 123.492 | at alpha= | 4 | deg
Re: | 500000 |  |  | Cd Min: | 0.31058 | at alpha= | 20 | deg
Mach: | 0.5 |  |  | Cl=0 at alpha= | -3.5318 | deg
|  |  |  | @ Cl=0.1, Cd= | 0.014248
|  |  |  | @ Cl=0.4, Cd= | 0.0079387
|  |  |  | @ Cl=0.6, Cd= | 0.0072347
alpha (deg) | Cl | Cd | Cm | Cl/Cd
-20 | -0.7443 | 0.2703 | 0.056 | -2.7536
-19.5 | -0.7205 | 0.26267 | 0.0498 | -2.743
-18 | -0.6504 | 0.23741 | 0.034 | -2.7396
-17.5 | -0.6271 | 0.22914 | 0.0293 | -2.7368
-17 | -0.6041 | 0.22128 | 0.0244 | -2.73
-16.5 | -0.5809 | 0.21343 | 0.0195 | -2.7217
-16 | -0.5578 | 0.20552 | 0.0146 | -2.7141
-15.5 | -0.535 | 0.19749 | 0.0098 | -2.709
-15 | -0.512 | 0.18964 | 0.0048 | -2.6999
-14.5 | -0.4912 | 0.18233 | -0.0009 | -2.694
-14 | -0.472 | 0.17492 | -0.0061 | -2.6984
-13.5 | -0.4493 | 0.16537 | -0.0091 | -2.7169
-13 | -0.4281 | 0.15783 | -0.013 | -2.7124
-12.5 | -0.4079 | 0.15035 | -0.0172 | -2.713
-12 | -0.3878 | 0.14275 | -0.0216 | -2.7166
-11.5 | -0.3685 | 0.13545 | -0.0271 | -2.7206
-11 | -0.3442 | 0.12761 | -0.036 | -2.6973
-10.5 | -0.3237 | 0.11981 | -0.0425 | -2.7018
-10 | -0.3096 | 0.11282 | -0.0454 | -2.7442
-9.5 | -0.2912 | 0.10423 | -0.0461 | -2.7938
-9 | -0.2753 | 0.09785 | -0.0485 | -2.8135
-8.5 | -0.2608 | 0.0914 | -0.0516 | -2.8534
-8 | -0.2492 | 0.08557 | -0.0573 | -2.9122
-7.5 | -0.2362 | 0.07912 | -0.0616 | -2.9853
-7 | -0.2248 | 0.07241 | -0.0656 | -3.1045
-6.5 | -0.2268 | 0.06436 | -0.0685 | -3.5239
-6 | -0.2107 | 0.05747 | -0.074 | -3.6663
-5.5 | -0.1862 | 0.05004 | -0.0818 | -3.721
-5 | -0.1517 | 0.04203 | -0.0896 | -3.6093
-4.5 | -0.0969 | 0.03546 | -0.0951 | -2.7327
-4 | -0.0559 | 0.02683 | -0.0982 | -2.0835
-3.5 | 0.0038 | 0.01901 | -0.0989 | 0.19989
-3 | 0.0679 | 0.01551 | -0.0985 | 4.3778
-2.5 | 0.1343 | 0.0129 | -0.0979 | 10.4109
-2 | 0.2003 | 0.01153 | -0.0972 | 17.3721
-1.5 | 0.2656 | 0.01022 | -0.097 | 25.9883
-1 | 0.3322 | 0.00964 | -0.097 | 34.4606
-0.5 | 0.3939 | 0.00799 | -0.0974 | 49.2991
0 | 0.4546 | 0.00748 | -0.0964 | 60.7754
0.5 | 0.5285 | 0.00706 | -0.0973 | 74.8584
1 | 0.5943 | 0.00722 | -0.0974 | 82.313
1.5 | 0.6604 | 0.00739 | -0.0975 | 89.364
2 | 0.7269 | 0.00756 | -0.0974 | 96.1508
2.5 | 0.7934 | 0.00774 | -0.0973 | 102.5065
3 | 0.86 | 0.00786 | -0.0968 | 109.4148
3.5 | 0.924 | 0.00771 | -0.0952 | 119.8444
4 | 0.9867 | 0.00799 | -0.0934 | 123.4919
4.5 | 1.026 | 0.00969 | -0.0884 | 105.8824
5 | 1.0181 | 0.01395 | -0.0785 | 72.9821
5.5 | 1.0365 | 0.01612 | -0.071 | 64.299
6 | 1.0555 | 0.01872 | -0.0644 | 56.3835
6.5 | 1.0778 | 0.02154 | -0.0588 | 50.0371
7 | 1.0948 | 0.02518 | -0.0527 | 43.479
7.5 | 1.1259 | 0.02873 | -0.0473 | 39.189
8 | 1.1517 | 0.0338 | -0.0421 | 34.074
8.5 | 1.1602 | 0.04073 | -0.0373 | 28.4851
9 | 1.1447 | 0.04925 | -0.0343 | 23.2426
9.5 | 1.1182 | 0.0591 | -0.034 | 18.9205
10 | 1.0861 | 0.0707 | -0.0372 | 15.3621
10.5 | 1.0522 | 0.08462 | -0.0441 | 12.4344
11 | 1.0216 | 0.10089 | -0.0543 | 10.1259
11.5 | 1.0002 | 0.11938 | -0.066 | 8.3783
12 | 0.9893 | 0.13575 | -0.0755 | 7.2877
12.5 | 0.9856 | 0.15019 | -0.0836 | 6.5624
13 | 0.988 | 0.16353 | -0.091 | 6.0417
13.5 | 0.9956 | 0.17609 | -0.098 | 5.6539
14 | 1.0061 | 0.18801 | -0.1046 | 5.3513
14.5 | 1.021 | 0.19902 | -0.1101 | 5.1301
15 | 1.0373 | 0.20927 | -0.1155 | 4.9568
16 | 1.0704 | 0.23091 | -0.1261 | 4.6356
16.5 | 1.0894 | 0.24152 | -0.1321 | 4.5106
17 | 1.1076 | 0.25187 | -0.1388 | 4.3975
17.5 | 1.1259 | 0.26245 | -0.1469 | 4.29
18 | 1.1462 | 0.27225 | -0.1527 | 4.2101
18.5 | 1.1666 | 0.28152 | -0.1583 | 4.1439
20 | 1.2285 | 0.31058 | -0.1746 | 3.9555

## 33. Re 750k Mach 0.00 (1)
BIGFOIL.COM POLAR EXPORT
NACA64-509 a=0.6
NACA64-509 a=0.6 |  |  |  | Cl Max: | 1.141 | at alpha= | 8 | deg
JavaFoil+Calcfoil stall+Eppler ext transition |  |  |  | L/D Max: | 168.599 | at alpha= | 4 | deg
Re: | 750000 |  |  | Cd Min: | 0.0045 | at alpha= | 2 | deg
Mach: | 0 |  |  | Cl=0 at alpha= | -3.4091 | deg
|  |  |  | @ Cl=0.1, Cd= | 0.0072983
|  |  |  | @ Cl=0.4, Cd= | 0.00537
|  |  |  | @ Cl=0.6, Cd= | 0.0048283
alpha (deg) | Cl | Cd | Cm | Cl/Cd
-16 | -0.265 | 0.16164 | -0.026 | -1.64
-15.5 | -0.28 | 0.15551 | -0.026 | -1.798
-15 | -0.295 | 0.14439 | -0.026 | -2.04
-14.5 | -0.31 | 0.1356 | -0.025 | -2.283
-14 | -0.325 | 0.12652 | -0.025 | -2.567
-13.5 | -0.34 | 0.11975 | -0.025 | -2.836
-13 | -0.354 | 0.11083 | -0.025 | -3.192
-12.5 | -0.367 | 0.10278 | -0.025 | -3.57
-12 | -0.379 | 0.09639 | -0.025 | -3.928
-11.5 | -0.388 | 0.09313 | -0.024 | -4.169
-11 | -0.395 | 0.0861 | -0.024 | -4.589
-10.5 | -0.395 | 0.08099 | -0.024 | -4.879
-10 | -0.391 | 0.0749 | -0.024 | -5.217
-9.5 | -0.383 | 0.07105 | -0.023 | -5.388
-9 | -0.371 | 0.06572 | -0.023 | -5.646
-8.5 | -0.355 | 0.06092 | -0.024 | -5.835
-8 | -0.336 | 0.05642 | -0.024 | -5.953
-7.5 | -0.312 | 0.05254 | -0.026 | -5.945
-7 | -0.285 | 0.04837 | -0.027 | -5.891
-6.5 | -0.254 | 0.04522 | -0.028 | -5.611
-6 | -0.219 | 0.0422 | -0.028 | -5.193
-5.5 | -0.182 | 0.03955 | -0.029 | -4.592
-5 | -0.141 | 0.03741 | -0.029 | -3.781
-4.5 | -0.099 | 0.03556 | -0.029 | -2.788
-4 | -0.055 | 0.03383 | -0.029 | -1.632
-3.5 | -0.01 | 0.03202 | -0.032 | -0.313
-3 | 0.045 | 0.00745 | -0.072 | 6.036
-2.5 | 0.103 | 0.00729 | -0.072 | 14.128
-2 | 0.161 | 0.0071 | -0.072 | 22.704
-1.5 | 0.22 | 0.00691 | -0.073 | 31.804
-1 | 0.278 | 0.00678 | -0.073 | 41.044
-0.5 | 0.338 | 0.00538 | -0.074 | 62.82
0 | 0.396 | 0.00537 | -0.074 | 73.745
0.5 | 0.454 | 0.00537 | -0.074 | 84.572
1 | 0.512 | 0.00539 | -0.075 | 95.078
1.5 | 0.57 | 0.00518 | -0.075 | 110.221
2 | 0.628 | 0.0045 | -0.076 | 139.756
2.5 | 0.684 | 0.0046 | -0.076 | 148.74
3 | 0.741 | 0.00474 | -0.076 | 156.329
3.5 | 0.796 | 0.0049 | -0.077 | 162.527
4 | 0.851 | 0.00505 | -0.077 | 168.599
4.5 | 0.9 | 0.01167 | -0.077 | 77.073
5 | 0.948 | 0.01224 | -0.078 | 77.493
5.5 | 0.994 | 0.01286 | -0.078 | 77.257
6 | 1.036 | 0.0135 | -0.078 | 76.718
6.5 | 1.074 | 0.01425 | -0.078 | 75.357
7 | 1.107 | 0.01505 | -0.079 | 73.552
7.5 | 1.129 | 0.01592 | -0.079 | 70.901
8 | 1.141 | 0.0168 | -0.079 | 67.918
8.5 | 0.942 | 0.05404 | -0.036 | 17.426
9 | 0.938 | 0.05789 | -0.035 | 16.21
9.5 | 0.927 | 0.06332 | -0.032 | 14.642
10 | 0.909 | 0.06791 | -0.031 | 13.393
10.5 | 0.886 | 0.07404 | -0.029 | 11.963
11 | 0.857 | 0.07905 | -0.027 | 10.837
11.5 | 0.824 | 0.08679 | -0.027 | 9.489
12 | 0.787 | 0.08867 | -0.027 | 8.878
12.5 | 0.749 | 0.09628 | -0.028 | 7.776
13 | 0.709 | 0.10068 | -0.03 | 7.042

## 34. Re 750k Mach 0.00 (2)
BIGFOIL.COM POLAR EXPORT
NACA64-509 a=0.6
NACA64-509 a=0.6 |  |  |  | Cl Max: | 1.3325 | at alpha= | 12 | deg
XFOIL ncrit=9 |  |  |  | L/D Max: | 138.003 | at alpha= | 4 | deg
Re: | 750000 |  |  | Cd Min: | 0.24421 | at alpha= | -20 | deg
Mach: | 0 |  |  | Cl=0 at alpha= | -3.5009 | deg
|  |  |  | @ Cl=0.1, Cd= | 0.009298
|  |  |  | @ Cl=0.4, Cd= | 0.0057474
|  |  |  | @ Cl=0.6, Cd= | 0.0055281
alpha (deg) | Cl | Cd | Cm | Cl/Cd
-20 | -0.6703 | 0.24421 | 0.0437 | -2.7448
-19.5 | -0.6524 | 0.23769 | 0.0391 | -2.7448
-19 | -0.6352 | 0.23124 | 0.0345 | -2.7469
-18 | -0.6003 | 0.21708 | 0.0269 | -2.7653
-17.5 | -0.5826 | 0.21059 | 0.023 | -2.7665
-17 | -0.5652 | 0.20416 | 0.019 | -2.7684
-16.5 | -0.5477 | 0.19745 | 0.0151 | -2.7739
-16 | -0.5306 | 0.19064 | 0.0112 | -2.7833
-15.5 | -0.5139 | 0.18359 | 0.0075 | -2.7992
-15 | -0.497 | 0.17637 | 0.0035 | -2.8179
-14.5 | -0.4823 | 0.16915 | -0.0008 | -2.8513
-14 | -0.4688 | 0.16188 | -0.0048 | -2.896
-13.5 | -0.4561 | 0.15323 | -0.0079 | -2.9766
-13 | -0.4408 | 0.14656 | -0.0109 | -3.0076
-12.5 | -0.4261 | 0.14012 | -0.0139 | -3.041
-12 | -0.4124 | 0.13334 | -0.0172 | -3.0928
-11.5 | -0.399 | 0.12614 | -0.0208 | -3.1632
-11 | -0.3886 | 0.11898 | -0.0255 | -3.2661
-10.5 | -0.3777 | 0.11169 | -0.0295 | -3.3817
-10 | -0.3476 | 0.10218 | -0.0394 | -3.4018
-9.5 | -0.3363 | 0.09495 | -0.043 | -3.5419
-9 | -0.3358 | 0.08693 | -0.0452 | -3.8629
-8.5 | -0.3281 | 0.08096 | -0.0475 | -4.0526
-8 | -0.3208 | 0.07556 | -0.0497 | -4.2456
-7.5 | -0.3212 | 0.06914 | -0.0536 | -4.6456
-7 | -0.3017 | 0.05878 | -0.0662 | -5.1327
-6.5 | -0.2725 | 0.04883 | -0.0738 | -5.5806
-6 | -0.2394 | 0.03935 | -0.0778 | -6.0839
-5.5 | -0.2086 | 0.0297 | -0.081 | -7.0236
-5 | -0.162 | 0.01984 | -0.0812 | -8.1653
-4.5 | -0.1098 | 0.01485 | -0.0809 | -7.3939
-4 | -0.0551 | 0.01282 | -0.0809 | -4.298
-3.5 | 0.0001 | 0.01126 | -0.0809 | 0.008881
-3 | 0.0561 | 0.01055 | -0.0809 | 5.3175
-2.5 | 0.1108 | 0.00899 | -0.0809 | 12.3248
-2 | 0.1671 | 0.0086 | -0.0811 | 19.4302
-1.5 | 0.2238 | 0.00806 | -0.0814 | 27.7667
-1 | 0.2787 | 0.00686 | -0.082 | 40.6268
-0.5 | 0.3336 | 0.00623 | -0.0823 | 53.5474
0 | 0.388 | 0.00587 | -0.0821 | 66.0988
0.5 | 0.4477 | 0.00526 | -0.0826 | 85.1141
1 | 0.5038 | 0.00537 | -0.0828 | 93.8175
1.5 | 0.5601 | 0.00545 | -0.083 | 102.7706
2 | 0.6163 | 0.00556 | -0.0832 | 110.8453
2.5 | 0.6722 | 0.00565 | -0.0833 | 118.9735
3 | 0.7279 | 0.00572 | -0.0834 | 127.2552
3.5 | 0.7823 | 0.0058 | -0.0832 | 134.8793
4 | 0.8363 | 0.00606 | -0.083 | 138.0033
4.5 | 0.8879 | 0.00661 | -0.0825 | 134.3268
5 | 0.9252 | 0.00878 | -0.0804 | 105.3759
5.5 | 0.9578 | 0.01135 | -0.0778 | 84.3877
6 | 1.002 | 0.01252 | -0.0763 | 80.0319
6.5 | 1.0456 | 0.01365 | -0.0747 | 76.6007
7 | 1.0894 | 0.01464 | -0.0732 | 74.4126
7.5 | 1.1274 | 0.016 | -0.0708 | 70.4625
8 | 1.1664 | 0.0171 | -0.0686 | 68.2105
8.5 | 1.1897 | 0.01916 | -0.064 | 62.0929
9 | 1.2221 | 0.02018 | -0.0609 | 60.56
9.5 | 1.2339 | 0.02333 | -0.0554 | 52.889
10 | 1.2614 | 0.0254 | -0.0523 | 49.6614
10.5 | 1.287 | 0.02782 | -0.0493 | 46.2617
11 | 1.31 | 0.03035 | -0.0465 | 43.1631
11.5 | 1.3283 | 0.03333 | -0.0436 | 39.853
12 | 1.3325 | 0.03877 | -0.04 | 34.3694
12.5 | 1.3076 | 0.04809 | -0.0359 | 27.1907
13 | 1.2723 | 0.0582 | -0.0339 | 21.8608
13.5 | 1.246 | 0.0675 | -0.0345 | 18.4593
14 | 1.2177 | 0.07826 | -0.0374 | 15.5597
14.5 | 1.1845 | 0.09189 | -0.0435 | 12.8904
15 | 1.1503 | 0.10849 | -0.053 | 10.6028
15.5 | 0.9759 | 0.18669 | -0.0929 | 5.2274
16 | 0.9853 | 0.19786 | -0.0989 | 4.9798
16.5 | 0.9945 | 0.20934 | -0.1053 | 4.7506
17 | 1.0057 | 0.2183 | -0.1104 | 4.607

## 35. Re 750k Mach 0.10 (1)
BIGFOIL.COM POLAR EXPORT
NACA64-509 a=0.6
NACA64-509 a=0.6 |  |  |  | Cl Max: | 1.14 | at alpha= | 8 | deg
JavaFoil+Calcfoil stall+Eppler ext transition |  |  |  | L/D Max: | 168.148 | at alpha= | 4 | deg
Re: | 750000 |  |  | Cd Min: | 0.00449 | at alpha= | 2 | deg
Mach: | 0.1 |  |  | Cl=0 at alpha= | -3.4091 | deg
|  |  |  | @ Cl=0.1, Cd= | 0.0072772
|  |  |  | @ Cl=0.4, Cd= | 0.00536
|  |  |  | @ Cl=0.6, Cd= | 0.0048588
alpha (deg) | Cl | Cd | Cm | Cl/Cd
-15.5 | -0.24 | 0.15839 | -0.026 | -1.518
-15 | -0.257 | 0.15129 | -0.026 | -1.698
-14.5 | -0.274 | 0.1364 | -0.026 | -2.009
-14 | -0.291 | 0.1283 | -0.026 | -2.27
-13.5 | -0.309 | 0.12172 | -0.026 | -2.535
-13 | -0.325 | 0.11451 | -0.025 | -2.842
-12.5 | -0.341 | 0.10399 | -0.025 | -3.284
-12 | -0.356 | 0.10011 | -0.025 | -3.558
-11.5 | -0.369 | 0.09386 | -0.025 | -3.93
-11 | -0.379 | 0.08669 | -0.024 | -4.371
-10.5 | -0.382 | 0.08139 | -0.024 | -4.69
-10 | -0.38 | 0.07531 | -0.024 | -5.044
-9.5 | -0.374 | 0.07045 | -0.024 | -5.312
-9 | -0.365 | 0.0653 | -0.024 | -5.584
-8.5 | -0.351 | 0.06184 | -0.024 | -5.673
-8 | -0.333 | 0.05751 | -0.024 | -5.785
-7.5 | -0.31 | 0.05254 | -0.026 | -5.909
-7 | -0.284 | 0.04896 | -0.027 | -5.799
-6.5 | -0.253 | 0.04556 | -0.028 | -5.562
-6 | -0.219 | 0.04233 | -0.028 | -5.179
-5.5 | -0.182 | 0.03981 | -0.029 | -4.571
-5 | -0.142 | 0.03737 | -0.029 | -3.796
-4.5 | -0.099 | 0.03563 | -0.029 | -2.792
-4 | -0.055 | 0.03383 | -0.031 | -1.64
-3.5 | -0.01 | 0.03209 | -0.032 | -0.313
-3 | 0.045 | 0.00741 | -0.072 | 6.095
-2.5 | 0.103 | 0.00727 | -0.072 | 14.225
-2 | 0.162 | 0.00709 | -0.073 | 22.879
-1.5 | 0.221 | 0.00696 | -0.073 | 31.727
-1 | 0.28 | 0.00684 | -0.073 | 40.937
-0.5 | 0.339 | 0.00668 | -0.074 | 50.814
0 | 0.398 | 0.00536 | -0.074 | 74.259
0.5 | 0.456 | 0.00536 | -0.075 | 85.163
1 | 0.515 | 0.00538 | -0.075 | 95.733
1.5 | 0.573 | 0.00517 | -0.076 | 111.01
2 | 0.632 | 0.00449 | -0.076 | 140.664
2.5 | 0.688 | 0.00463 | -0.076 | 148.613
3 | 0.744 | 0.00477 | -0.077 | 156.123
3.5 | 0.8 | 0.00489 | -0.077 | 163.565
4 | 0.855 | 0.00508 | -0.078 | 168.148
4.5 | 0.904 | 0.01174 | -0.078 | 77.004
5 | 0.952 | 0.01233 | -0.078 | 77.232
5.5 | 0.998 | 0.01295 | -0.078 | 77.064
6 | 1.04 | 0.01362 | -0.078 | 76.309
6.5 | 1.077 | 0.01436 | -0.079 | 74.984
7 | 1.109 | 0.0152 | -0.079 | 72.966
7.5 | 1.13 | 0.01608 | -0.079 | 70.293
8 | 1.14 | 0.01694 | -0.079 | 67.309
8.5 | 0.939 | 0.05449 | -0.034 | 17.223
9 | 0.932 | 0.05795 | -0.033 | 16.088
9.5 | 0.919 | 0.06303 | -0.032 | 14.573
10 | 0.897 | 0.06959 | -0.031 | 12.891
10.5 | 0.869 | 0.07389 | -0.028 | 11.757
11 | 0.835 | 0.08075 | -0.027 | 10.342
11.5 | 0.797 | 0.08595 | -0.026 | 9.272
12 | 0.756 | 0.0941 | -0.028 | 8.031
12.5 | 0.713 | 0.098 | -0.03 | 7.27
13 | 0.668 | 0.10528 | -0.029 | 6.344

## 36. Re 750k Mach 0.10 (2)
BIGFOIL.COM POLAR EXPORT
NACA64-509 a=0.6
NACA64-509 a=0.6 |  |  |  | Cl Max: | 1.3224 | at alpha= | 11.5 | deg
XFOIL ncrit=9 |  |  |  | L/D Max: | 138.128 | at alpha= | 4 | deg
Re: | 750000 |  |  | Cd Min: | 0.24491 | at alpha= | -20 | deg
Mach: | 0.1 |  |  | Cl=0 at alpha= | -3.5 | deg
|  |  |  | @ Cl=0.1, Cd= | 0.0093611
|  |  |  | @ Cl=0.4, Cd= | 0.0057054
|  |  |  | @ Cl=0.6, Cd= | 0.0055313
alpha (deg) | Cl | Cd | Cm | Cl/Cd
-20 | -0.6725 | 0.24491 | 0.0441 | -2.7459
-19.5 | -0.6544 | 0.23836 | 0.0395 | -2.7454
-18.5 | -0.6193 | 0.22442 | 0.0308 | -2.7596
-18 | -0.6016 | 0.21768 | 0.0272 | -2.7637
-17.5 | -0.5838 | 0.21116 | 0.0232 | -2.7647
-17 | -0.5662 | 0.20468 | 0.0192 | -2.7663
-16.5 | -0.5485 | 0.19793 | 0.0153 | -2.7712
-16 | -0.5312 | 0.19109 | 0.0114 | -2.7798
-15.5 | -0.5143 | 0.18399 | 0.0076 | -2.7953
-15 | -0.4972 | 0.17677 | 0.0035 | -2.8127
-14.5 | -0.4824 | 0.16954 | -0.0008 | -2.8453
-14 | -0.4686 | 0.16227 | -0.0048 | -2.8878
-13.5 | -0.4554 | 0.15366 | -0.0079 | -2.9637
-13 | -0.44 | 0.14698 | -0.0109 | -2.9936
-12.5 | -0.4252 | 0.14049 | -0.014 | -3.0265
-12 | -0.4113 | 0.13368 | -0.0173 | -3.0768
-11.5 | -0.3977 | 0.12643 | -0.0211 | -3.1456
-11 | -0.3873 | 0.1193 | -0.0257 | -3.2464
-10.5 | -0.3761 | 0.11201 | -0.0297 | -3.3577
-10 | -0.3447 | 0.10239 | -0.0399 | -3.3665
-9 | -0.3325 | 0.08756 | -0.045 | -3.7974
-8.5 | -0.3245 | 0.08156 | -0.0474 | -3.9787
-8 | -0.317 | 0.07603 | -0.0497 | -4.1694
-7.5 | -0.3179 | 0.06967 | -0.0532 | -4.5629
-7 | -0.2993 | 0.05968 | -0.0656 | -5.0151
-6.5 | -0.2715 | 0.04963 | -0.0736 | -5.4705
-6 | -0.239 | 0.04014 | -0.078 | -5.9542
-5.5 | -0.209 | 0.03044 | -0.0813 | -6.866
-5 | -0.162 | 0.01974 | -0.0814 | -8.2067
-4.5 | -0.1105 | 0.0153 | -0.0815 | -7.2222
-4 | -0.0555 | 0.013 | -0.0815 | -4.2692
-3.5 | 0 | 0.01138 | -0.0814 | 0
-3 | 0.0564 | 0.0106 | -0.0814 | 5.3208
-2.5 | 0.1113 | 0.00904 | -0.0814 | 12.3119
-2 | 0.1681 | 0.00861 | -0.0816 | 19.5238
-1.5 | 0.2251 | 0.00808 | -0.0819 | 27.8589
-1 | 0.2805 | 0.00695 | -0.0825 | 40.3597
-0.5 | 0.3356 | 0.00625 | -0.0828 | 53.696
0.5 | 0.4503 | 0.00528 | -0.083 | 85.2841
1 | 0.5067 | 0.00538 | -0.0832 | 94.1822
1.5 | 0.5633 | 0.00546 | -0.0834 | 103.1685
2 | 0.6199 | 0.00557 | -0.0837 | 111.2926
2.5 | 0.6761 | 0.00566 | -0.0838 | 119.4523
3 | 0.7322 | 0.00573 | -0.0839 | 127.7836
3.5 | 0.7869 | 0.00582 | -0.0836 | 135.2062
4 | 0.8412 | 0.00609 | -0.0834 | 138.1281
4.5 | 0.8929 | 0.00666 | -0.0829 | 134.0691
5 | 0.929 | 0.00899 | -0.0805 | 103.337
5.5 | 0.9617 | 0.01152 | -0.0778 | 83.4809
6 | 1.0066 | 0.01262 | -0.0764 | 79.7623
6.5 | 1.0503 | 0.01377 | -0.0746 | 76.2745
7 | 1.0929 | 0.01487 | -0.0728 | 73.497
7.5 | 1.1311 | 0.0162 | -0.0703 | 69.821
8 | 1.1678 | 0.01746 | -0.0677 | 66.8843
9 | 1.2214 | 0.02059 | -0.0595 | 59.3201
9.5 | 1.2345 | 0.02385 | -0.0543 | 51.761
10 | 1.2612 | 0.02624 | -0.051 | 48.064
10.5 | 1.2864 | 0.02891 | -0.0479 | 44.4967
11 | 1.3078 | 0.03172 | -0.045 | 41.2295
11.5 | 1.3224 | 0.03526 | -0.0419 | 37.5043
12 | 1.3192 | 0.04161 | -0.0381 | 31.7039
12.5 | 1.293 | 0.05064 | -0.0348 | 25.5332
13 | 1.257 | 0.06098 | -0.0337 | 20.6133
13.5 | 1.2283 | 0.07108 | -0.0352 | 17.2805
14 | 1.1977 | 0.08311 | -0.0395 | 14.411
14.5 | 1.1614 | 0.09859 | -0.0474 | 11.7801
15 | 0.9926 | 0.16763 | -0.085 | 5.9214
15.5 | 0.977 | 0.18806 | -0.094 | 5.1952
16 | 0.986 | 0.19907 | -0.0999 | 4.953
16.5 | 0.9966 | 0.21054 | -0.1064 | 4.7335

## 37. Re 750k Mach 0.25 (1)
BIGFOIL.COM POLAR EXPORT
NACA64-509 a=0.6
NACA64-509 a=0.6 |  |  |  | Cl Max: | 1.131 | at alpha= | 7.5 | deg
JavaFoil+Calcfoil stall+Eppler ext transition |  |  |  | L/D Max: | 164.583 | at alpha= | 3.5 | deg
Re: | 750000 |  |  | Cd Min: | 0.00456 | at alpha= | 2 | deg
Mach: | 0.25 |  |  | Cl=0 at alpha= | -3.3936 | deg
|  |  |  | @ Cl=0.1, Cd= | 0.009303
|  |  |  | @ Cl=0.4, Cd= | 0.10577
|  |  |  | @ Cl=0.6, Cd= | 0.10577
alpha (deg) | Cl | Cd | Cm | Cl/Cd
-13.5 | -0.057 | 0.11001 | -0.029 | -0.52
-13 | -0.054 | 0.10206 | -0.029 | -0.533
-12.5 | -0.052 | 0.10192 | -0.029 | -0.506
-12 | -0.13 | 0.09886 | -0.028 | -1.32
-11.5 | -0.185 | 0.10434 | -0.027 | -1.776
-11 | -0.229 | 0.09849 | -0.027 | -2.329
-10.5 | -0.26 | 0.08781 | -0.027 | -2.96
-10 | -0.282 | 0.0817 | -0.026 | -3.455
-9.5 | -0.298 | 0.07626 | -0.026 | -3.912
-9 | -0.308 | 0.07005 | -0.026 | -4.392
-8.5 | -0.31 | 0.06518 | -0.026 | -4.754
-8 | -0.305 | 0.05886 | -0.026 | -5.18
-7.5 | -0.293 | 0.05619 | -0.024 | -5.208
-7 | -0.274 | 0.05055 | -0.026 | -5.417
-6.5 | -0.249 | 0.04687 | -0.028 | -5.308
-6 | -0.218 | 0.04361 | -0.029 | -5.004
-5.5 | -0.183 | 0.04041 | -0.029 | -4.526
-5 | -0.144 | 0.03804 | -0.03 | -3.777
-4.5 | -0.101 | 0.03609 | -0.03 | -2.806
-4 | -0.057 | 0.0342 | -0.03 | -1.656
-3.5 | -0.01 | 0.03231 | -0.033 | -0.319
-3 | 0.037 | 0.03044 | -0.037 | 1.229
-2.5 | 0.106 | 0.00729 | -0.074 | 14.566
-2 | 0.166 | 0.00711 | -0.075 | 23.398
-1.5 | 0.227 | 0.00696 | -0.075 | 32.587
-1 | 0.288 | 0.00682 | -0.076 | 42.15
-0.5 | 0.349 | 0.00673 | -0.076 | 51.855
0 | 0.409 | 0.00542 | -0.076 | 75.477
0.5 | 0.469 | 0.0054 | -0.077 | 86.939
1 | 0.529 | 0.00516 | -0.077 | 102.631
1.5 | 0.589 | 0.00524 | -0.078 | 112.365
2 | 0.649 | 0.00456 | -0.078 | 142.333
2.5 | 0.706 | 0.0047 | -0.078 | 150.187
3 | 0.764 | 0.00482 | -0.079 | 158.592
3.5 | 0.822 | 0.00499 | -0.079 | 164.583
4 | 0.878 | 0.00651 | -0.08 | 134.88
4.5 | 0.926 | 0.01209 | -0.08 | 76.544
5 | 0.974 | 0.01277 | -0.08 | 76.29
5.5 | 1.019 | 0.01345 | -0.08 | 75.722
6 | 1.058 | 0.01421 | -0.08 | 74.484
6.5 | 1.093 | 0.01505 | -0.081 | 72.593
7 | 1.12 | 0.01601 | -0.081 | 69.969
7.5 | 1.131 | 0.0169 | -0.081 | 66.958
8 | 0.929 | 0.05164 | -0.037 | 17.981
8.5 | 0.912 | 0.05674 | -0.031 | 16.079
9 | 0.885 | 0.06183 | -0.031 | 14.308
9.5 | 0.843 | 0.06807 | -0.028 | 12.381
10 | 0.788 | 0.07405 | -0.027 | 10.642
10.5 | 0.721 | 0.07914 | -0.028 | 9.116
11 | 0.645 | 0.08937 | -0.028 | 7.214
11.5 | 0.56 | 0.09201 | -0.031 | 6.087
12 | 0.469 | 0.09972 | -0.032 | 4.7
12.5 | 0.371 | 0.10577 | -0.033 | 3.51

## 38. Re 750k Mach 0.25 (2)
BIGFOIL.COM POLAR EXPORT
NACA64-509 a=0.6
NACA64-509 a=0.6 |  |  |  | Cl Max: | 1.2645 | at alpha= | 10.5 | deg
XFOIL ncrit=9 |  |  |  | L/D Max: | 138.706 | at alpha= | 4 | deg
Re: | 750000 |  |  | Cd Min: | 0.24897 | at alpha= | -20 | deg
Mach: | 0.25 |  |  | Cl=0 at alpha= | -3.4966 | deg
|  |  |  | @ Cl=0.1, Cd= | 0.0097194
|  |  |  | @ Cl=0.4, Cd= | 0.0060905
|  |  |  | @ Cl=0.6, Cd= | 0.0055922
alpha (deg) | Cl | Cd | Cm | Cl/Cd
-20 | -0.6846 | 0.24897 | 0.0462 | -2.7497
-19.5 | -0.6656 | 0.24219 | 0.0413 | -2.7483
-18.5 | -0.6283 | 0.22765 | 0.0329 | -2.7599
-18 | -0.6097 | 0.22105 | 0.0287 | -2.7582
-17.5 | -0.5909 | 0.21433 | 0.0245 | -2.757
-17 | -0.5722 | 0.20757 | 0.0203 | -2.7567
-16.5 | -0.5534 | 0.2006 | 0.0162 | -2.7587
-16 | -0.535 | 0.19355 | 0.0121 | -2.7641
-15.5 | -0.5166 | 0.1862 | 0.008 | -2.7744
-15 | -0.499 | 0.17899 | 0.0037 | -2.7879
-14.5 | -0.4831 | 0.17169 | -0.0007 | -2.8138
-14 | -0.4682 | 0.16435 | -0.0048 | -2.8488
-13.5 | -0.4526 | 0.15596 | -0.0076 | -2.902
-13 | -0.4363 | 0.14914 | -0.0109 | -2.9254
-12.5 | -0.4209 | 0.14242 | -0.0143 | -2.9553
-12 | -0.4058 | 0.13543 | -0.0178 | -2.9964
-11.5 | -0.3921 | 0.12814 | -0.0224 | -3.0599
-11 | -0.3807 | 0.12099 | -0.0268 | -3.1465
-10.5 | -0.3565 | 0.11228 | -0.0345 | -3.1751
-10 | -0.3366 | 0.10424 | -0.0404 | -3.2291
-9.5 | -0.3271 | 0.09737 | -0.0429 | -3.3594
-9 | -0.3182 | 0.09041 | -0.0443 | -3.5195
-8.5 | -0.3085 | 0.08423 | -0.0471 | -3.6626
-8 | -0.2999 | 0.07812 | -0.05 | -3.839
-7.5 | -0.2972 | 0.07137 | -0.0547 | -4.1642
-7 | -0.2876 | 0.06354 | -0.0625 | -4.5263
-6.5 | -0.2654 | 0.05354 | -0.0724 | -4.957
-6 | -0.2467 | 0.04081 | -0.08 | -6.0451
-5.5 | -0.2098 | 0.03465 | -0.0828 | -6.0548
-5 | -0.1623 | 0.02894 | -0.0844 | -5.6082
-4.5 | -0.1137 | 0.01751 | -0.0846 | -6.4934
-4 | -0.0578 | 0.01419 | -0.0845 | -4.0733
-3.5 | -0.0004 | 0.01212 | -0.0843 | -0.033003
-3 | 0.0579 | 0.0109 | -0.0842 | 5.3119
-2.5 | 0.1146 | 0.00931 | -0.084 | 12.3093
-2 | 0.1733 | 0.00872 | -0.0842 | 19.8739
-1.5 | 0.232 | 0.00821 | -0.0843 | 28.2582
-1 | 0.2904 | 0.00743 | -0.0849 | 39.0848
-0.5 | 0.3463 | 0.00638 | -0.0853 | 54.279
0 | 0.4038 | 0.00607 | -0.0853 | 66.5239
0.5 | 0.4644 | 0.00538 | -0.0855 | 86.3197
1 | 0.5229 | 0.00544 | -0.0857 | 96.1213
1.5 | 0.5812 | 0.00556 | -0.0859 | 104.5324
2 | 0.6396 | 0.00566 | -0.0861 | 113.0035
2.5 | 0.6979 | 0.00575 | -0.0862 | 121.3739
3 | 0.7558 | 0.00584 | -0.0862 | 129.4178
3.5 | 0.8122 | 0.00594 | -0.0858 | 136.734
4 | 0.8683 | 0.00626 | -0.0854 | 138.7061
4.5 | 0.9202 | 0.00699 | -0.0845 | 131.6452
5 | 0.949 | 0.01006 | -0.081 | 94.334
5.5 | 0.9852 | 0.01215 | -0.0781 | 81.0864
6 | 1.0305 | 0.01329 | -0.076 | 77.5395
6.5 | 1.0738 | 0.01448 | -0.0737 | 74.1575
7 | 1.1061 | 0.01632 | -0.0697 | 67.7757
7.5 | 1.1447 | 0.01741 | -0.0666 | 65.7496
8 | 1.157 | 0.01996 | -0.0599 | 57.9659
8.5 | 1.1868 | 0.02177 | -0.056 | 54.5154
9 | 1.2156 | 0.0237 | -0.0526 | 51.2911
9.5 | 1.2357 | 0.02779 | -0.0481 | 44.4656
10 | 1.2579 | 0.03237 | -0.0441 | 38.8601
10.5 | 1.2645 | 0.03817 | -0.0397 | 33.1281
11 | 1.2528 | 0.04526 | -0.0356 | 27.6801
11.5 | 1.2224 | 0.05471 | -0.0329 | 22.3433
12 | 1.1768 | 0.06708 | -0.0332 | 17.5432
12.5 | 1.1317 | 0.08092 | -0.0376 | 13.9854
13 | 1.0871 | 0.09772 | -0.0465 | 11.1246
13.5 | 1.0434 | 0.11999 | -0.0609 | 8.6957
14 | 1.006 | 0.14766 | -0.0761 | 6.8129
14.5 | 0.9928 | 0.16475 | -0.0852 | 6.0261
15 | 0.9779 | 0.18349 | -0.0938 | 5.3294
15.5 | 0.9863 | 0.19476 | -0.0997 | 5.0642

## 39. Re 750k Mach 0.50 (1)
BIGFOIL.COM POLAR EXPORT
NACA64-509 a=0.6
NACA64-509 a=0.6 |  |  |  | Cl Max: | 1.204 | at alpha= | 20 | deg
JavaFoil+Calcfoil stall+Eppler ext transition |  |  |  | L/D Max: | 133.149 | at alpha= | 3.5 | deg
Re: | 750000 |  |  | Cd Min: | 0.00524 | at alpha= | 0 | deg
Mach: | 0.5 |  |  | Cl=0 at alpha= | -3.3942 | deg
|  |  |  | @ Cl=0.1, Cd= | 0.029112
|  |  |  | @ Cl=0.4, Cd= | 0.0063375
|  |  |  | @ Cl=0.6, Cd= | 0.0053934
alpha (deg) | Cl | Cd | Cm | Cl/Cd
-20 | -0.89 | 0.20141 | -0.038 | -4.417
-19.5 | -0.864 | 0.19626 | -0.038 | -4.4
-19 | -0.837 | 0.19139 | -0.038 | -4.375
-18.5 | -0.811 | 0.18732 | -0.038 | -4.329
-18 | -0.783 | 0.18192 | -0.037 | -4.305
-17.5 | -0.756 | 0.17428 | -0.036 | -4.339
-17 | -0.73 | 0.17143 | -0.036 | -4.256
-16.5 | -0.703 | 0.16731 | -0.037 | -4.203
-16 | -0.677 | 0.15779 | -0.037 | -4.289
-15.5 | -0.65 | 0.15452 | -0.037 | -4.208
-15 | -0.624 | 0.14438 | -0.037 | -4.319
-14.5 | -0.595 | 0.14166 | -0.035 | -4.203
-14 | -0.569 | 0.13701 | -0.035 | -4.151
-13.5 | -0.542 | 0.12813 | -0.035 | -4.232
-13 | -0.515 | 0.12962 | -0.035 | -3.976
-12.5 | -0.489 | 0.12606 | -0.035 | -3.877
-12 | -0.462 | 0.12445 | -0.036 | -3.712
-11.5 | -0.435 | 0.11399 | -0.034 | -3.812
-11 | -0.408 | 0.10825 | -0.034 | -3.767
-10.5 | -0.381 | 0.10515 | -0.034 | -3.623
-10 | -0.354 | 0.13404 | -0.034 | -2.642
-9.5 | -0.327 | 0.09349 | -0.034 | -3.502
-9 | -0.301 | 0.09923 | -0.034 | -3.03
-8.5 | -0.274 | 0.08841 | -0.035 | -3.097
-8 | -0.247 | 0.0874 | -0.032 | -2.822
-7.5 | -0.22 | 0.08461 | -0.032 | -2.598
-7 | -0.193 | 0.08397 | -0.032 | -2.299
-6.5 | -0.166 | 0.07398 | -0.033 | -2.248
-6 | -0.14 | 0.07207 | -0.033 | -1.936
-5.5 | -0.113 | 0.05074 | -0.031 | -2.221
-5 | -0.086 | 0.04443 | -0.031 | -1.934
-4.5 | -0.101 | 0.04009 | -0.031 | -2.51
-4 | -0.06 | 0.03612 | -0.032 | -1.661
-3.5 | -0.011 | 0.03359 | -0.033 | -0.333
-3 | 0.041 | 0.03204 | -0.034 | 1.282
-2.5 | 0.095 | 0.0304 | -0.037 | 3.119
-2 | 0.185 | 0.00722 | -0.083 | 25.676
-1.5 | 0.253 | 0.00704 | -0.084 | 35.963
-1 | 0.321 | 0.00695 | -0.084 | 46.201
-0.5 | 0.39 | 0.00653 | -0.085 | 59.742
0 | 0.457 | 0.00524 | -0.085 | 87.202
0.5 | 0.524 | 0.0053 | -0.086 | 98.952
1 | 0.591 | 0.00538 | -0.086 | 109.79
1.5 | 0.658 | 0.00548 | -0.087 | 120.104
2 | 0.725 | 0.00672 | -0.087 | 107.936
2.5 | 0.788 | 0.00622 | -0.088 | 126.721
3 | 0.852 | 0.00651 | -0.088 | 130.892
3.5 | 0.913 | 0.00686 | -0.088 | 133.149
4 | 0.973 | 0.00742 | -0.089 | 131.114
4.5 | 1.016 | 0.01407 | -0.088 | 72.217
5 | 1.06 | 0.01501 | -0.088 | 70.601
5.5 | 1.091 | 0.01613 | -0.089 | 67.62
6 | 1.1 | 0.01748 | -0.089 | 62.896
6.5 | 0.876 | 0.04636 | -0.034 | 18.9
7 | 0.546 | 0.0498 | -0.036 | 10.968
7.5 | 0.571 | 0.06083 | -0.033 | 9.394
8 | 0.598 | 0.08098 | -0.037 | 7.379
8.5 | 0.623 | 0.08489 | -0.037 | 7.34
9 | 0.649 | 0.08877 | -0.037 | 7.306
9.5 | 0.675 | 0.1001 | -0.04 | 6.74
10 | 0.7 | 0.10289 | -0.04 | 6.804
10.5 | 0.725 | 0.10964 | -0.04 | 6.615
11 | 0.75 | 0.1127 | -0.041 | 6.658
11.5 | 0.777 | 0.12044 | -0.045 | 6.452
12 | 0.802 | 0.11753 | -0.045 | 6.825
12.5 | 0.827 | 0.1272 | -0.045 | 6.502
13 | 0.852 | 0.13135 | -0.046 | 6.487
13.5 | 0.879 | 0.13457 | -0.049 | 6.531
14 | 0.904 | 0.1386 | -0.05 | 6.519
14.5 | 0.928 | 0.14702 | -0.05 | 6.313
15 | 0.954 | 0.15215 | -0.051 | 6.269
15.5 | 0.98 | 0.15711 | -0.054 | 6.237
16 | 1.004 | 0.16445 | -0.054 | 6.107
16.5 | 1.029 | 0.1686 | -0.054 | 6.103
17 | 1.055 | 0.17808 | -0.056 | 5.924
17.5 | 1.08 | 0.18483 | -0.058 | 5.845
18 | 1.104 | 0.18861 | -0.058 | 5.856
18.5 | 1.129 | 0.19625 | -0.058 | 5.751
19 | 1.154 | 0.19993 | -0.06 | 5.772
19.5 | 1.18 | 0.2053 | -0.062 | 5.749
20 | 1.204 | 0.21279 | -0.062 | 5.659

## 40. Re 750k Mach 0.50 (2)
BIGFOIL.COM POLAR EXPORT
NACA64-509 a=0.6
NACA64-509 a=0.6 |  |  |  | Cl Max: | 1.2307 | at alpha= | 20 | deg
XFOIL ncrit=9 |  |  |  | L/D Max: | 141.082 | at alpha= | 3.5 | deg
Re: | 750000 |  |  | Cd Min: | 0.31037 | at alpha= | 20 | deg
Mach: | 0.5 |  |  | Cl=0 at alpha= | -3.4939 | deg
|  |  |  | @ Cl=0.1, Cd= | 0.012228
|  |  |  | @ Cl=0.4, Cd= | 0.0068575
|  |  |  | @ Cl=0.6, Cd= | 0.0058491
alpha (deg) | Cl | Cd | Cm | Cl/Cd
-19.5 | -0.7217 | 0.2619 | 0.0505 | -2.7556
-19 | -0.6991 | 0.25346 | 0.0457 | -2.7582
-18.5 | -0.6757 | 0.2456 | 0.0404 | -2.7512
-18 | -0.6522 | 0.23758 | 0.0352 | -2.7452
-17.5 | -0.6287 | 0.22954 | 0.0301 | -2.739
-17 | -0.6053 | 0.22149 | 0.025 | -2.7329
-16.5 | -0.5818 | 0.2134 | 0.02 | -2.7263
-16 | -0.5581 | 0.20531 | 0.0149 | -2.7183
-15.5 | -0.5358 | 0.19735 | 0.0096 | -2.715
-15 | -0.5141 | 0.18944 | 0.0046 | -2.7138
-14.5 | -0.4933 | 0.18148 | -0.0005 | -2.7182
-14 | -0.4716 | 0.17269 | -0.004 | -2.7309
-13.5 | -0.4504 | 0.1652 | -0.008 | -2.7264
-13 | -0.4295 | 0.15753 | -0.0124 | -2.7265
-12.5 | -0.4086 | 0.14978 | -0.0173 | -2.728
-12 | -0.3832 | 0.1416 | -0.0253 | -2.7062
-11.5 | -0.3642 | 0.13378 | -0.0309 | -2.7224
-11 | -0.3495 | 0.1266 | -0.034 | -2.7607
-10.5 | -0.3315 | 0.11813 | -0.036 | -2.8062
-10 | -0.3142 | 0.11135 | -0.0389 | -2.8217
-9.5 | -0.2981 | 0.10451 | -0.0423 | -2.8524
-9 | -0.2821 | 0.09776 | -0.0458 | -2.8856
-8.5 | -0.2682 | 0.0911 | -0.0505 | -2.944
-8 | -0.2557 | 0.08423 | -0.0549 | -3.0357
-7.5 | -0.2423 | 0.07735 | -0.059 | -3.1325
-7 | -0.2376 | 0.0697 | -0.0618 | -3.4089
-6.5 | -0.2281 | 0.06411 | -0.0637 | -3.5579
-6 | -0.2165 | 0.05731 | -0.0701 | -3.7777
-5.5 | -0.1918 | 0.04901 | -0.0801 | -3.9135
-5 | -0.1462 | 0.04045 | -0.0893 | -3.6143
-4 | -0.0597 | 0.02388 | -0.0966 | -2.5
-3.5 | -0.0008 | 0.01707 | -0.0971 | -0.046866
-3 | 0.0645 | 0.01315 | -0.0967 | 4.9049
-2.5 | 0.1315 | 0.01141 | -0.0961 | 11.525
-2 | 0.1967 | 0.00949 | -0.0957 | 20.7271
-1.5 | 0.2637 | 0.00892 | -0.0956 | 29.5628
-1 | 0.331 | 0.00832 | -0.0958 | 39.7837
-0.5 | 0.3949 | 0.00688 | -0.0965 | 57.3983
0 | 0.4606 | 0.00659 | -0.0966 | 69.8938
1 | 0.5945 | 0.00584 | -0.0966 | 101.7979
1.5 | 0.6613 | 0.00595 | -0.0968 | 111.1429
2 | 0.7282 | 0.0061 | -0.0969 | 119.377
2.5 | 0.7952 | 0.00623 | -0.0968 | 127.6404
3 | 0.862 | 0.00633 | -0.0964 | 136.1769
3.5 | 0.9255 | 0.00656 | -0.0951 | 141.0823
4.5 | 1.009 | 0.0103 | -0.0871 | 97.9612
5 | 1.0265 | 0.01317 | -0.0799 | 77.9423
5.5 | 1.059 | 0.01469 | -0.0738 | 72.0899
6 | 1.0789 | 0.01697 | -0.0668 | 63.5769
6.5 | 1.1065 | 0.01932 | -0.0612 | 57.2723
7 | 1.1191 | 0.02298 | -0.0548 | 48.6989
7.5 | 1.1477 | 0.02619 | -0.0493 | 43.8221
8 | 1.1703 | 0.03078 | -0.0436 | 38.0214
8.5 | 1.1763 | 0.03763 | -0.0384 | 31.2596
9 | 1.1621 | 0.04609 | -0.0348 | 25.2137
9.5 | 1.1365 | 0.05591 | -0.0341 | 20.3273
10 | 1.1044 | 0.06738 | -0.0366 | 16.3906
10.5 | 1.0709 | 0.08107 | -0.0429 | 13.2096
11 | 1.0397 | 0.09697 | -0.0528 | 10.7219
11.5 | 1.0161 | 0.11543 | -0.0647 | 8.8027
12 | 1.0028 | 0.13247 | -0.0746 | 7.57
12.5 | 0.9976 | 0.14712 | -0.083 | 6.7809
13 | 0.998 | 0.16077 | -0.0907 | 6.2076
13.5 | 1.0034 | 0.17371 | -0.0979 | 5.7763
14 | 1.0121 | 0.18623 | -0.1049 | 5.4347
14.5 | 1.0234 | 0.19847 | -0.1116 | 5.1564
15.5 | 1.0566 | 0.21866 | -0.1222 | 4.8322
16 | 1.0715 | 0.22997 | -0.128 | 4.6593
16.5 | 1.0904 | 0.24055 | -0.1338 | 4.5329
17 | 1.1097 | 0.25093 | -0.1396 | 4.4223
17.5 | 1.129 | 0.26137 | -0.1461 | 4.3195
18 | 1.1488 | 0.27227 | -0.1537 | 4.2193
18.5 | 1.1691 | 0.28165 | -0.1593 | 4.1509
19 | 1.1898 | 0.2904 | -0.1646 | 4.0971
20 | 1.2307 | 0.31037 | -0.1756 | 3.9653

## 41. Re 1M Mach 0.00 (1)
BIGFOIL.COM POLAR EXPORT
NACA64-509 a=0.6
NACA64-509 a=0.6 |  |  |  | Cl Max: | 1.146 | at alpha= | 8.5 | deg
JavaFoil+Calcfoil stall+Eppler ext transition |  |  |  | L/D Max: | 181.74 | at alpha= | 4 | deg
Re: | 1000000 |  |  | Cd Min: | 0.00429 | at alpha= | 2.5 | deg
Mach: | 0 |  |  | Cl=0 at alpha= | -3.3947 | deg
|  |  |  | @ Cl=0.1, Cd= | 0.0068793
|  |  |  | @ Cl=0.4, Cd= | 0.0050493
|  |  |  | @ Cl=0.6, Cd= | 0.005075
alpha (deg) | Cl | Cd | Cm | Cl/Cd
-16 | -0.265 | 0.13931 | -0.027 | -1.904
-15.5 | -0.28 | 0.13375 | -0.026 | -2.092
-15 | -0.295 | 0.13483 | -0.026 | -2.185
-14.5 | -0.31 | 0.13064 | -0.026 | -2.371
-14 | -0.325 | 0.11861 | -0.026 | -2.739
-13.5 | -0.34 | 0.11493 | -0.026 | -2.956
-13 | -0.354 | 0.10801 | -0.026 | -3.277
-12.5 | -0.367 | 0.09882 | -0.026 | -3.714
-12 | -0.379 | 0.09277 | -0.026 | -4.083
-11.5 | -0.388 | 0.08829 | -0.025 | -4.398
-11 | -0.395 | 0.0828 | -0.025 | -4.773
-10.5 | -0.395 | 0.07737 | -0.025 | -5.109
-10 | -0.391 | 0.07172 | -0.025 | -5.45
-9.5 | -0.383 | 0.06757 | -0.024 | -5.667
-9 | -0.371 | 0.06392 | -0.024 | -5.806
-8.5 | -0.356 | 0.06012 | -0.025 | -5.915
-8 | -0.336 | 0.05492 | -0.025 | -6.118
-7.5 | -0.312 | 0.05105 | -0.027 | -6.121
-7 | -0.285 | 0.04727 | -0.028 | -6.03
-6.5 | -0.254 | 0.04419 | -0.028 | -5.743
-6 | -0.219 | 0.04137 | -0.029 | -5.3
-5.5 | -0.182 | 0.039 | -0.03 | -4.659
-5 | -0.142 | 0.03674 | -0.031 | -3.854
-4.5 | -0.099 | 0.03501 | -0.03 | -2.834
-4 | -0.055 | 0.03324 | -0.031 | -1.663
-3.5 | -0.012 | 0.00718 | -0.071 | -1.733
-3 | 0.045 | 0.00705 | -0.072 | 6.379
-2.5 | 0.103 | 0.00687 | -0.072 | 14.987
-2 | 0.161 | 0.00668 | -0.072 | 24.153
-1.5 | 0.22 | 0.00655 | -0.073 | 33.557
-1 | 0.278 | 0.00644 | -0.073 | 43.25
-0.5 | 0.338 | 0.00507 | -0.074 | 66.645
0 | 0.396 | 0.00505 | -0.074 | 78.364
0.5 | 0.454 | 0.00504 | -0.074 | 90.15
1 | 0.512 | 0.0051 | -0.075 | 100.569
1.5 | 0.571 | 0.00518 | -0.075 | 110.087
2 | 0.629 | 0.00497 | -0.076 | 126.458
2.5 | 0.684 | 0.00429 | -0.076 | 159.593
3 | 0.741 | 0.00442 | -0.076 | 167.668
3.5 | 0.796 | 0.00456 | -0.077 | 174.678
4 | 0.851 | 0.00468 | -0.077 | 181.74
4.5 | 0.901 | 0.01083 | -0.077 | 83.195
5 | 0.95 | 0.01136 | -0.078 | 83.625
5.5 | 0.995 | 0.01196 | -0.078 | 83.23
6 | 1.038 | 0.01256 | -0.078 | 82.638
6.5 | 1.076 | 0.01347 | -0.079 | 79.851
7 | 1.109 | 0.01405 | -0.079 | 78.948
7.5 | 1.131 | 0.01504 | -0.079 | 75.193
8 | 1.143 | 0.0159 | -0.079 | 71.891
8.5 | 1.146 | 0.01672 | -0.079 | 68.541
9 | 0.942 | 0.05598 | -0.04 | 16.824
9.5 | 0.928 | 0.06159 | -0.035 | 15.072
10 | 0.91 | 0.06692 | -0.033 | 13.599
10.5 | 0.886 | 0.07228 | -0.031 | 12.261
11 | 0.857 | 0.07764 | -0.03 | 11.038
11.5 | 0.824 | 0.08382 | -0.029 | 9.828
12 | 0.787 | 0.08687 | -0.029 | 9.065
12.5 | 0.749 | 0.09161 | -0.031 | 8.177
13 | 0.71 | 0.09872 | -0.032 | 7.188
13.5 | 0.669 | 0.10659 | -0.032 | 6.277

## 42. Re 1M Mach 0.00 (2)
BIGFOIL.COM POLAR EXPORT
NACA64-509 a=0.6
NACA64-509 a=0.6 |  |  |  | Cl Max: | 1.3749 | at alpha= | 12.5 | deg
XFOIL ncrit=9 |  |  |  | L/D Max: | 147.604 | at alpha= | 3.5 | deg
Re: | 1000000 |  |  | Cd Min: | 0.24422 | at alpha= | -20 | deg
Mach: | 0 |  |  | Cl=0 at alpha= | -3.4742 | deg
|  |  |  | @ Cl=0.1, Cd= | 0.0085518
|  |  |  | @ Cl=0.4, Cd= | 0.0053955
|  |  |  | @ Cl=0.6, Cd= | 0.0048543
alpha (deg) | Cl | Cd | Cm | Cl/Cd
-20 | -0.6719 | 0.24422 | 0.044 | -2.7512
-19.5 | -0.6537 | 0.23777 | 0.0396 | -2.7493
-19 | -0.6356 | 0.23118 | 0.0354 | -2.7494
-18.5 | -0.6167 | 0.22433 | 0.0312 | -2.7491
-18 | -0.5987 | 0.2176 | 0.0269 | -2.7514
-17.5 | -0.581 | 0.21084 | 0.0227 | -2.7556
-17 | -0.564 | 0.20385 | 0.0185 | -2.7667
-16.5 | -0.547 | 0.19682 | 0.0144 | -2.7792
-16 | -0.5306 | 0.18972 | 0.0104 | -2.7968
-15.5 | -0.5158 | 0.18163 | 0.0069 | -2.8398
-15 | -0.4994 | 0.17503 | 0.0035 | -2.8532
-14.5 | -0.4833 | 0.1684 | -0.0001 | -2.87
-14 | -0.4678 | 0.16157 | -0.0036 | -2.8953
-13.5 | -0.4525 | 0.15427 | -0.0072 | -2.9332
-13 | -0.439 | 0.14673 | -0.0114 | -2.9919
-12.5 | -0.4271 | 0.13925 | -0.0153 | -3.0671
-12 | -0.4146 | 0.13197 | -0.0188 | -3.1416
-11.5 | -0.406 | 0.12325 | -0.0219 | -3.2941
-10.5 | -0.361 | 0.10886 | -0.0333 | -3.3162
-10 | -0.3467 | 0.10214 | -0.0372 | -3.3944
-9.5 | -0.3383 | 0.09562 | -0.0398 | -3.538
-9 | -0.3319 | 0.08831 | -0.0439 | -3.7584
-8.5 | -0.3251 | 0.0815 | -0.047 | -3.989
-8 | -0.3254 | 0.07401 | -0.0505 | -4.3967
-7.5 | -0.325 | 0.06576 | -0.0572 | -4.9422
-7 | -0.3217 | 0.0506 | -0.0707 | -6.3577
-6.5 | -0.2919 | 0.04451 | -0.0748 | -6.5581
-6 | -0.2532 | 0.03791 | -0.0781 | -6.679
-5.5 | -0.2032 | 0.0309 | -0.0792 | -6.5761
-5 | -0.1662 | 0.01556 | -0.0801 | -10.6812
-4.5 | -0.1123 | 0.01308 | -0.08 | -8.5856
-3.5 | -0.0029 | 0.00948 | -0.0799 | -0.30591
-3 | 0.0533 | 0.00895 | -0.0802 | 5.9553
-2.5 | 0.1096 | 0.00847 | -0.0804 | 12.9398
-2 | 0.1659 | 0.00773 | -0.0806 | 21.4618
-1.5 | 0.2228 | 0.0074 | -0.0809 | 30.1081
-1 | 0.2791 | 0.00677 | -0.0814 | 41.226
-0.5 | 0.3338 | 0.00572 | -0.082 | 58.3566
0 | 0.3899 | 0.00556 | -0.0822 | 70.1259
0.5 | 0.447 | 0.00463 | -0.0823 | 96.5443
1 | 0.5032 | 0.00473 | -0.0825 | 106.3848
1.5 | 0.5598 | 0.00479 | -0.0827 | 116.8685
2 | 0.6161 | 0.00488 | -0.083 | 126.25
2.5 | 0.6723 | 0.00496 | -0.0832 | 135.5444
3 | 0.7279 | 0.00507 | -0.0833 | 143.57
3.5 | 0.7823 | 0.0053 | -0.0832 | 147.6038
4 | 0.8359 | 0.00569 | -0.083 | 146.9069
4.5 | 0.886 | 0.00651 | -0.0825 | 136.0983
5 | 0.9209 | 0.0091 | -0.0802 | 101.1978
5.5 | 0.961 | 0.01086 | -0.0785 | 88.4899
6 | 1.0074 | 0.01184 | -0.0773 | 85.0845
6.5 | 1.0556 | 0.01254 | -0.0764 | 84.1786
7 | 1.0995 | 0.01359 | -0.0748 | 80.9051
7.5 | 1.1444 | 0.01438 | -0.0735 | 79.5828
8 | 1.1817 | 0.01576 | -0.071 | 74.981
8.5 | 1.2237 | 0.01656 | -0.0694 | 73.8949
9 | 1.2485 | 0.0184 | -0.065 | 67.8533
9.5 | 1.2757 | 0.01972 | -0.0611 | 64.6907
10 | 1.3002 | 0.02142 | -0.0573 | 60.7003
10.5 | 1.3173 | 0.02397 | -0.0531 | 54.9562
11 | 1.3329 | 0.02712 | -0.0491 | 49.1482
11.5 | 1.3532 | 0.02985 | -0.0461 | 45.3333
12 | 1.3668 | 0.0335 | -0.0429 | 40.8
12.5 | 1.3749 | 0.03779 | -0.0398 | 36.3826
13 | 1.3731 | 0.04331 | -0.037 | 31.704
13.5 | 1.3567 | 0.05085 | -0.0348 | 26.6804
14 | 1.3312 | 0.05998 | -0.0343 | 22.1941
14.5 | 1.2798 | 0.0743 | -0.037 | 17.2248
15 | 1.2215 | 0.09281 | -0.045 | 13.1613
15.5 | 1.151 | 0.11958 | -0.061 | 9.6254
16.5 | 0.9956 | 0.20536 | -0.1042 | 4.8481
17 | 1.006 | 0.21563 | -0.1097 | 4.6654
17.5 | 1.0182 | 0.22529 | -0.115 | 4.5195

## 43. Re 1M Mach 0.10 (1)
BIGFOIL.COM POLAR EXPORT
NACA64-509 a=0.6
NACA64-509 a=0.6 |  |  |  | Cl Max: | 1.143 | at alpha= | 8 | deg
JavaFoil+Calcfoil stall+Eppler ext transition |  |  |  | L/D Max: | 181.24 | at alpha= | 4 | deg
Re: | 1000000 |  |  | Cd Min: | 0.00431 | at alpha= | 2.5 | deg
Mach: | 0.1 |  |  | Cl=0 at alpha= | -3.3879 | deg
|  |  |  | @ Cl=0.1, Cd= | 0.0068593
|  |  |  | @ Cl=0.4, Cd= | 0.0050397
|  |  |  | @ Cl=0.6, Cd= | 0.0051148
alpha (deg) | Cl | Cd | Cm | Cl/Cd
-15.5 | -0.24 | 0.13551 | -0.027 | -1.775
-15 | -0.257 | 0.12748 | -0.027 | -2.016
-14.5 | -0.274 | 0.11886 | -0.027 | -2.306
-14 | -0.291 | 0.12422 | -0.026 | -2.346
-13.5 | -0.309 | 0.11681 | -0.027 | -2.643
-13 | -0.326 | 0.10844 | -0.026 | -3.002
-12.5 | -0.342 | 0.10176 | -0.026 | -3.357
-12 | -0.356 | 0.09499 | -0.026 | -3.751
-11.5 | -0.369 | 0.08847 | -0.026 | -4.171
-11 | -0.379 | 0.08275 | -0.025 | -4.58
-10.5 | -0.382 | 0.07764 | -0.025 | -4.918
-10 | -0.38 | 0.07378 | -0.025 | -5.15
-9.5 | -0.374 | 0.06928 | -0.025 | -5.404
-9 | -0.365 | 0.06364 | -0.025 | -5.733
-8.5 | -0.351 | 0.06064 | -0.025 | -5.787
-8 | -0.333 | 0.05603 | -0.025 | -5.941
-7.5 | -0.311 | 0.05126 | -0.027 | -6.059
-7 | -0.284 | 0.04783 | -0.028 | -5.937
-6.5 | -0.253 | 0.04444 | -0.029 | -5.704
-6 | -0.219 | 0.04173 | -0.029 | -5.257
-5.5 | -0.182 | 0.03918 | -0.031 | -4.648
-5 | -0.142 | 0.0367 | -0.031 | -3.869
-4.5 | -0.1 | 0.03506 | -0.03 | -2.839
-4 | -0.056 | 0.03311 | -0.033 | -1.678
-3.5 | -0.013 | 0.00715 | -0.071 | -1.748
-3 | 0.045 | 0.00703 | -0.072 | 6.426
-2.5 | 0.103 | 0.00685 | -0.072 | 15.102
-2 | 0.162 | 0.00669 | -0.073 | 24.245
-1.5 | 0.221 | 0.00653 | -0.073 | 33.81
-1 | 0.28 | 0.00642 | -0.073 | 43.623
-0.5 | 0.34 | 0.00634 | -0.074 | 53.526
0 | 0.398 | 0.00504 | -0.074 | 78.912
0.5 | 0.457 | 0.00503 | -0.075 | 90.794
1 | 0.515 | 0.00515 | -0.075 | 99.983
1.5 | 0.573 | 0.00522 | -0.076 | 109.915
2 | 0.632 | 0.00499 | -0.076 | 126.653
2.5 | 0.688 | 0.00431 | -0.076 | 159.463
3 | 0.745 | 0.00445 | -0.077 | 167.432
3.5 | 0.8 | 0.00455 | -0.077 | 175.839
4 | 0.855 | 0.00472 | -0.078 | 181.24
4.5 | 0.905 | 0.01089 | -0.078 | 83.121
5 | 0.954 | 0.01144 | -0.078 | 83.328
5.5 | 0.999 | 0.01204 | -0.078 | 83.022
6 | 1.041 | 0.01269 | -0.079 | 82.088
6.5 | 1.079 | 0.01358 | -0.079 | 79.452
7 | 1.111 | 0.0142 | -0.079 | 78.264
7.5 | 1.132 | 0.01519 | -0.079 | 74.555
8 | 1.143 | 0.01607 | -0.08 | 71.11
8.5 | 0.947 | 0.05138 | -0.045 | 18.438
9 | 0.935 | 0.0568 | -0.038 | 16.457
9.5 | 0.92 | 0.06214 | -0.035 | 14.799
10 | 0.898 | 0.06712 | -0.032 | 13.372
10.5 | 0.869 | 0.07215 | -0.03 | 12.047
11 | 0.835 | 0.078 | -0.029 | 10.71
11.5 | 0.797 | 0.08323 | -0.028 | 9.578
12 | 0.756 | 0.0902 | -0.029 | 8.381
12.5 | 0.713 | 0.09484 | -0.032 | 7.517
13 | 0.668 | 0.10001 | -0.032 | 6.683

## 44. Re 1M Mach 0.10 (2)
BIGFOIL.COM POLAR EXPORT
NACA64-509 a=0.6
NACA64-509 a=0.6 |  |  |  | Cl Max: | 1.3567 | at alpha= | 12 | deg
XFOIL ncrit=9 |  |  |  | L/D Max: | 147.914 | at alpha= | 3.5 | deg
Re: | 1000000 |  |  | Cd Min: | 0.21686 | at alpha= | 17 | deg
Mach: | 0.1 |  |  | Cl=0 at alpha= | -3.4735 | deg
|  |  |  | @ Cl=0.1, Cd= | 0.00859
|  |  |  | @ Cl=0.4, Cd= | 0.005435
|  |  |  | @ Cl=0.6, Cd= | 0.0048587
alpha (deg) | Cl | Cd | Cm | Cl/Cd
-5 | -0.1668 | 0.01656 | -0.0807 | -10.0725
-4.5 | -0.1131 | 0.01337 | -0.0805 | -8.4592
-4 | -0.0568 | 0.01205 | -0.0806 | -4.7137
-3.5 | -0.003 | 0.00957 | -0.0804 | -0.31348
-3 | 0.0535 | 0.009 | -0.0807 | 5.9444
-2.5 | 0.1102 | 0.0085 | -0.0808 | 12.9647
-2 | 0.1669 | 0.00775 | -0.0811 | 21.5355
-1.5 | 0.2241 | 0.00742 | -0.0814 | 30.2022
-1 | 0.2808 | 0.00683 | -0.0818 | 41.1127
-0.5 | 0.3357 | 0.00574 | -0.0825 | 58.4843
0 | 0.3922 | 0.00556 | -0.0827 | 70.5396
0.5 | 0.4496 | 0.00464 | -0.0827 | 96.8966
1 | 0.5062 | 0.00474 | -0.0829 | 106.7932
1.5 | 0.563 | 0.0048 | -0.0832 | 117.2917
2 | 0.6197 | 0.00489 | -0.0834 | 126.728
2.5 | 0.6763 | 0.00498 | -0.0836 | 135.8032
3 | 0.7322 | 0.00509 | -0.0837 | 143.8507
3.5 | 0.7869 | 0.00532 | -0.0836 | 147.9135
4 | 0.8408 | 0.00573 | -0.0834 | 146.7365
4.5 | 0.8907 | 0.0066 | -0.0828 | 134.9545
5 | 0.925 | 0.00926 | -0.0804 | 99.892
5.5 | 0.9657 | 0.01096 | -0.0786 | 88.1113
6 | 1.012 | 0.01197 | -0.0773 | 84.5447
6.5 | 1.0606 | 0.01265 | -0.0764 | 83.8419
7 | 1.1045 | 0.0137 | -0.0747 | 80.6204
7.5 | 1.1489 | 0.01457 | -0.0732 | 78.8538
8 | 1.186 | 0.01594 | -0.0705 | 74.404
8.5 | 1.2262 | 0.01687 | -0.0684 | 72.6852
9 | 1.2479 | 0.01874 | -0.0634 | 66.5902
9.5 | 1.2741 | 0.02025 | -0.0594 | 62.9185
10 | 1.2981 | 0.02212 | -0.0556 | 58.6844
10.5 | 1.3084 | 0.02564 | -0.0507 | 51.0296
11 | 1.3306 | 0.02825 | -0.0475 | 47.1009
11.5 | 1.3479 | 0.03153 | -0.0442 | 42.7498
12 | 1.3567 | 0.03597 | -0.0407 | 37.7175
12.5 | 1.3562 | 0.04146 | -0.0375 | 32.711
13 | 1.34 | 0.04895 | -0.0348 | 27.3749
13.5 | 1.3036 | 0.05955 | -0.0338 | 21.8908
14 | 1.2545 | 0.07328 | -0.0363 | 17.1193
14.5 | 1.1971 | 0.09138 | -0.0441 | 13.1002
15 | 1.146 | 0.11264 | -0.0567 | 10.174
16 | 0.9892 | 0.19579 | -0.0996 | 5.0524
16.5 | 0.9977 | 0.20667 | -0.1053 | 4.8275
17 | 1.0085 | 0.21686 | -0.1107 | 4.6505

## 45. Re 1M Mach 0.25 (1)
BIGFOIL.COM POLAR EXPORT
NACA64-509 a=0.6
NACA64-509 a=0.6 |  |  |  | Cl Max: | 1.134 | at alpha= | 7.5 | deg
JavaFoil+Calcfoil stall+Eppler ext transition |  |  |  | L/D Max: | 183.951 | at alpha= | 4 | deg
Re: | 1000000 |  |  | Cd Min: | 0.00436 | at alpha= | 2.5 | deg
Mach: | 0.25 |  |  | Cl=0 at alpha= | -3.4107 | deg
|  |  |  | @ Cl=0.1, Cd= | 0.006908
|  |  |  | @ Cl=0.4, Cd= | 0.10039
|  |  |  | @ Cl=0.6, Cd= | 0.10039
alpha (deg) | Cl | Cd | Cm | Cl/Cd
-13.5 | -0.057 | 0.10579 | -0.029 | -0.541
-13 | -0.054 | 0.09971 | -0.029 | -0.546
-12.5 | -0.052 | 0.09887 | -0.029 | -0.522
-12 | -0.131 | 0.09456 | -0.029 | -1.38
-11.5 | -0.185 | 0.10124 | -0.028 | -1.831
-11 | -0.229 | 0.09349 | -0.028 | -2.454
-10.5 | -0.26 | 0.08413 | -0.028 | -3.09
-10 | -0.282 | 0.07873 | -0.027 | -3.586
-9.5 | -0.298 | 0.07198 | -0.027 | -4.146
-9 | -0.308 | 0.06778 | -0.027 | -4.541
-8.5 | -0.31 | 0.06242 | -0.026 | -4.965
-8 | -0.305 | 0.05696 | -0.026 | -5.354
-7.5 | -0.293 | 0.05395 | -0.025 | -5.425
-7 | -0.274 | 0.0496 | -0.027 | -5.523
-6.5 | -0.249 | 0.04583 | -0.028 | -5.431
-6 | -0.218 | 0.04257 | -0.029 | -5.128
-5.5 | -0.183 | 0.03961 | -0.03 | -4.619
-5 | -0.144 | 0.03725 | -0.031 | -3.859
-4.5 | -0.101 | 0.03538 | -0.03 | -2.864
-4 | -0.057 | 0.03361 | -0.032 | -1.687
-3.5 | -0.01 | 0.03141 | -0.036 | -0.329
-3 | 0.046 | 0.00707 | -0.074 | 6.556
-2.5 | 0.106 | 0.00689 | -0.074 | 15.406
-2 | 0.166 | 0.00671 | -0.075 | 24.812
-1.5 | 0.227 | 0.00656 | -0.075 | 34.608
-1 | 0.288 | 0.00645 | -0.076 | 44.58
-0.5 | 0.349 | 0.00633 | -0.076 | 55.077
0 | 0.409 | 0.00507 | -0.076 | 80.733
0.5 | 0.469 | 0.00508 | -0.077 | 92.299
1 | 0.529 | 0.00517 | -0.077 | 102.374
1.5 | 0.589 | 0.00494 | -0.078 | 119.361
2 | 0.649 | 0.00501 | -0.078 | 129.5
2.5 | 0.706 | 0.00436 | -0.078 | 162.191
3 | 0.765 | 0.0045 | -0.079 | 170.016
3.5 | 0.822 | 0.00464 | -0.079 | 177.163
4 | 0.878 | 0.00477 | -0.08 | 183.951
4.5 | 0.927 | 0.01121 | -0.08 | 82.66
5 | 0.976 | 0.01186 | -0.08 | 82.245
5.5 | 1.021 | 0.01251 | -0.08 | 81.59
6 | 1.06 | 0.01325 | -0.081 | 80.027
6.5 | 1.095 | 0.01405 | -0.081 | 77.902
7 | 1.122 | 0.01496 | -0.081 | 74.99
7.5 | 1.134 | 0.01589 | -0.081 | 71.361
8 | 1.129 | 0.01691 | -0.082 | 66.754
8.5 | 0.913 | 0.05536 | -0.033 | 16.492
9 | 0.885 | 0.0598 | -0.033 | 14.801
9.5 | 0.843 | 0.06541 | -0.031 | 12.893
10 | 0.788 | 0.07063 | -0.028 | 11.159
10.5 | 0.722 | 0.07671 | -0.029 | 9.408
11 | 0.645 | 0.0831 | -0.031 | 7.763
11.5 | 0.56 | 0.09121 | -0.033 | 6.144
12 | 0.469 | 0.0956 | -0.033 | 4.905
12.5 | 0.371 | 0.10039 | -0.034 | 3.699

## 46. Re 1M Mach 0.25 (2)
BIGFOIL.COM POLAR EXPORT
NACA64-509 a=0.6
NACA64-509 a=0.6 |  |  |  | Cl Max: | 1.2915 | at alpha= | 10.5 | deg
XFOIL ncrit=9 |  |  |  | L/D Max: | 149.064 | at alpha= | 3.5 | deg
Re: | 1000000 |  |  | Cd Min: | 0.24904 | at alpha= | -20 | deg
Mach: | 0.25 |  |  | Cl=0 at alpha= | -3.4717 | deg
|  |  |  | @ Cl=0.1, Cd= | 0.0088023
|  |  |  | @ Cl=0.4, Cd= | 0.0056488
|  |  |  | @ Cl=0.6, Cd= | 0.0049159
alpha (deg) | Cl | Cd | Cm | Cl/Cd
-20 | -0.6863 | 0.24904 | 0.0466 | -2.7558
-19.5 | -0.6669 | 0.24226 | 0.042 | -2.7528
-19 | -0.6474 | 0.23531 | 0.0376 | -2.7513
-18.5 | -0.6273 | 0.22822 | 0.0331 | -2.7487
-18 | -0.6083 | 0.22128 | 0.0285 | -2.749
-17.5 | -0.5896 | 0.21433 | 0.0242 | -2.7509
-17 | -0.5713 | 0.20718 | 0.0197 | -2.7575
-16.5 | -0.5531 | 0.19997 | 0.0154 | -2.7659
-16 | -0.5352 | 0.1927 | 0.0112 | -2.7774
-15.5 | -0.5185 | 0.18486 | 0.0079 | -2.8048
-15 | -0.5009 | 0.17808 | 0.0041 | -2.8128
-14.5 | -0.4835 | 0.17117 | 0.0003 | -2.8247
-14 | -0.4668 | 0.16413 | -0.0034 | -2.8441
-13.5 | -0.4502 | 0.1565 | -0.0075 | -2.8767
-13 | -0.4356 | 0.14901 | -0.0117 | -2.9233
-12.5 | -0.4224 | 0.14148 | -0.0157 | -2.9856
-12 | -0.4085 | 0.13413 | -0.0193 | -3.0456
-10.5 | -0.3491 | 0.11117 | -0.0342 | -3.1402
-10 | -0.3381 | 0.10465 | -0.0368 | -3.2308
-9.5 | -0.3275 | 0.09774 | -0.04 | -3.3507
-9 | -0.3192 | 0.09063 | -0.0442 | -3.522
-8.5 | -0.3101 | 0.08375 | -0.0474 | -3.7027
-8 | -0.3054 | 0.0763 | -0.051 | -4.0026
-7.5 | -0.3182 | 0.06761 | -0.0551 | -4.7064
-7 | -0.3078 | 0.05935 | -0.0637 | -5.1862
-6.5 | -0.2828 | 0.05246 | -0.0705 | -5.3908
-6 | -0.2503 | 0.04389 | -0.0774 | -5.7029
-5.5 | -0.2028 | 0.03544 | -0.0811 | -5.7223
-5 | -0.1678 | 0.02333 | -0.0839 | -7.1925
-4.5 | -0.1167 | 0.01539 | -0.0838 | -7.5828
-4 | -0.0596 | 0.01266 | -0.0835 | -4.7077
-3.5 | -0.0033 | 0.01015 | -0.0833 | -0.32512
-3 | 0.055 | 0.00928 | -0.0834 | 5.9267
-2.5 | 0.1134 | 0.00866 | -0.0834 | 13.0947
-2 | 0.1721 | 0.00784 | -0.0836 | 21.9515
-1 | 0.2902 | 0.00709 | -0.0842 | 40.9309
-0.5 | 0.3465 | 0.00585 | -0.0849 | 59.2308
0 | 0.405 | 0.00563 | -0.0852 | 71.9361
0.5 | 0.4638 | 0.00472 | -0.0851 | 98.2627
1 | 0.5225 | 0.00478 | -0.0854 | 109.3096
1.5 | 0.581 | 0.00489 | -0.0856 | 118.8139
2 | 0.6396 | 0.00497 | -0.0859 | 128.6922
2.5 | 0.698 | 0.00507 | -0.086 | 137.6726
3 | 0.7561 | 0.00516 | -0.0861 | 146.531
3.5 | 0.8124 | 0.00545 | -0.0858 | 149.0642
4 | 0.8678 | 0.00591 | -0.0855 | 146.8359
4.5 | 0.9144 | 0.00733 | -0.084 | 124.7476
5 | 0.9474 | 0.01005 | -0.0811 | 94.2687
5.5 | 0.9914 | 0.01145 | -0.0791 | 86.5852
6 | 1.0392 | 0.01241 | -0.0774 | 83.7389
6.5 | 1.0847 | 0.01348 | -0.0754 | 80.4674
7 | 1.1291 | 0.01449 | -0.0732 | 77.9227
7.5 | 1.1616 | 0.01621 | -0.0692 | 71.6595
8 | 1.1991 | 0.01721 | -0.0658 | 69.6746
8.5 | 1.2151 | 0.01942 | -0.0597 | 62.5695
9 | 1.2408 | 0.02145 | -0.0554 | 57.8462
9.5 | 1.2645 | 0.02395 | -0.0512 | 52.7975
10 | 1.2852 | 0.02705 | -0.0472 | 47.512
10.5 | 1.2915 | 0.03259 | -0.0423 | 39.6287
11 | 1.2914 | 0.03874 | -0.038 | 33.3351
11.5 | 1.2693 | 0.04721 | -0.0343 | 26.8863
12 | 1.233 | 0.05762 | -0.0329 | 21.3988
12.5 | 1.1921 | 0.0697 | -0.0349 | 17.1033
13 | 1.1486 | 0.0844 | -0.0409 | 13.609
13.5 | 1.1112 | 0.10113 | -0.0506 | 10.9878
14 | 1.0765 | 0.12243 | -0.0645 | 8.7928
14.5 | 1.0223 | 0.15378 | -0.081 | 6.6478
15 | 1.0128 | 0.17004 | -0.0894 | 5.9562
15.5 | 0.9994 | 0.19005 | -0.0987 | 5.2586

## 47. Re 1M Mach 0.50 (1)
BIGFOIL.COM POLAR EXPORT
NACA64-509 a=0.6
NACA64-509 a=0.6 |  |  |  | Cl Max: | 1.204 | at alpha= | 20 | deg
JavaFoil+Calcfoil stall+Eppler ext transition |  |  |  | L/D Max: | 144.112 | at alpha= | 3.5 | deg
Re: | 1000000 |  |  | Cd Min: | 0.00492 | at alpha= | 0 | deg
Mach: | 0.5 |  |  | Cl=0 at alpha= | -3.3942 | deg
|  |  |  | @ Cl=0.1, Cd= | 0.012677
|  |  |  | @ Cl=0.4, Cd= | 0.0062216
|  |  |  | @ Cl=0.6, Cd= | 0.0050934
alpha (deg) | Cl | Cd | Cm | Cl/Cd
-20 | -0.89 | 0.19452 | -0.038 | -4.574
-19.5 | -0.864 | 0.19003 | -0.038 | -4.545
-19 | -0.837 | 0.18517 | -0.038 | -4.522
-18.5 | -0.811 | 0.1772 | -0.038 | -4.577
-18 | -0.783 | 0.17348 | -0.037 | -4.516
-17.5 | -0.756 | 0.16719 | -0.036 | -4.523
-17 | -0.73 | 0.16064 | -0.036 | -4.542
-16.5 | -0.703 | 0.15636 | -0.037 | -4.497
-16 | -0.677 | 0.14818 | -0.037 | -4.567
-15.5 | -0.65 | 0.14487 | -0.037 | -4.489
-15 | -0.624 | 0.13766 | -0.037 | -4.531
-14.5 | -0.595 | 0.13569 | -0.035 | -4.389
-14 | -0.569 | 0.12976 | -0.035 | -4.383
-13.5 | -0.542 | 0.12273 | -0.036 | -4.419
-13 | -0.515 | 0.12236 | -0.035 | -4.213
-12.5 | -0.489 | 0.1188 | -0.036 | -4.114
-12 | -0.462 | 0.11665 | -0.036 | -3.961
-11.5 | -0.435 | 0.1064 | -0.034 | -4.085
-11 | -0.408 | 0.10164 | -0.034 | -4.012
-10.5 | -0.381 | 0.09869 | -0.034 | -3.861
-10 | -0.354 | 0.127 | -0.034 | -2.789
-9.5 | -0.327 | 0.08852 | -0.035 | -3.7
-9 | -0.301 | 0.09129 | -0.035 | -3.294
-8.5 | -0.274 | 0.08366 | -0.035 | -3.274
-8 | -0.247 | 0.08288 | -0.033 | -2.977
-7.5 | -0.22 | 0.08035 | -0.033 | -2.737
-7 | -0.193 | 0.0782 | -0.033 | -2.469
-6.5 | -0.166 | 0.04792 | -0.034 | -3.472
-6 | -0.14 | 0.04392 | -0.034 | -3.178
-5.5 | -0.113 | 0.04906 | -0.032 | -2.298
-5 | -0.086 | 0.04298 | -0.031 | -2
-4.5 | -0.101 | 0.03949 | -0.032 | -2.549
-4 | -0.06 | 0.03544 | -0.033 | -1.693
-3.5 | -0.011 | 0.03302 | -0.034 | -0.339
-3 | 0.041 | 0.03148 | -0.035 | 1.305
-2.5 | 0.118 | 0.00694 | -0.083 | 16.984
-2 | 0.185 | 0.00681 | -0.083 | 27.192
-1.5 | 0.253 | 0.00665 | -0.084 | 38.049
-1 | 0.321 | 0.00653 | -0.084 | 49.166
-0.5 | 0.39 | 0.00645 | -0.085 | 60.441
0 | 0.457 | 0.00492 | -0.085 | 92.822
0.5 | 0.524 | 0.00503 | -0.086 | 104.182
1 | 0.591 | 0.00508 | -0.086 | 116.484
1.5 | 0.658 | 0.00518 | -0.087 | 127.008
2 | 0.725 | 0.00529 | -0.087 | 137.063
2.5 | 0.788 | 0.00654 | -0.088 | 120.543
3 | 0.852 | 0.00607 | -0.088 | 140.294
3.5 | 0.914 | 0.00634 | -0.089 | 144.112
4 | 0.974 | 0.00688 | -0.089 | 141.583
4.5 | 1.018 | 0.01328 | -0.088 | 76.655
5 | 1.062 | 0.01418 | -0.089 | 74.92
5.5 | 1.093 | 0.01524 | -0.089 | 71.702
6 | 1.102 | 0.01653 | -0.089 | 66.639
6.5 | 0.877 | 0.04513 | -0.037 | 19.428
7 | 0.546 | 0.04818 | -0.037 | 11.341
7.5 | 0.572 | 0.05843 | -0.034 | 9.783
8 | 0.598 | 0.05559 | -0.038 | 10.754
8.5 | 0.623 | 0.06172 | -0.038 | 10.099
9 | 0.649 | 0.07322 | -0.038 | 8.86
9.5 | 0.675 | 0.0937 | -0.041 | 7.202
10 | 0.7 | 0.09649 | -0.041 | 7.257
10.5 | 0.725 | 0.10242 | -0.041 | 7.082
11 | 0.75 | 0.10549 | -0.041 | 7.115
11.5 | 0.777 | 0.11389 | -0.045 | 6.824
12 | 0.802 | 0.11254 | -0.045 | 7.129
12.5 | 0.827 | 0.12066 | -0.046 | 6.855
13 | 0.852 | 0.12293 | -0.046 | 6.933
13.5 | 0.879 | 0.12815 | -0.05 | 6.858
14 | 0.904 | 0.1321 | -0.05 | 6.84
14.5 | 0.928 | 0.13834 | -0.05 | 6.709
15 | 0.954 | 0.14551 | -0.052 | 6.557
15.5 | 0.98 | 0.14755 | -0.054 | 6.642
16 | 1.004 | 0.15407 | -0.054 | 6.519
16.5 | 1.029 | 0.1601 | -0.055 | 6.428
17 | 1.056 | 0.16432 | -0.057 | 6.424
17.5 | 1.08 | 0.17344 | -0.058 | 6.229
18 | 1.105 | 0.17929 | -0.058 | 6.161
18.5 | 1.129 | 0.18517 | -0.059 | 6.096
19 | 1.155 | 0.19197 | -0.06 | 6.015
19.5 | 1.18 | 0.19554 | -0.062 | 6.037
20 | 1.204 | 0.20138 | -0.062 | 5.98

## 48. Re 1M Mach 0.50 (2)
BIGFOIL.COM POLAR EXPORT
NACA64-509 a=0.6
NACA64-509 a=0.6 |  |  |  | Cl Max: | 1.2328 | at alpha= | 20 | deg
XFOIL ncrit=9 |  |  |  | L/D Max: | 153.394 | at alpha= | 3.5 | deg
Re: | 1000000 |  |  | Cd Min: | 0.31107 | at alpha= | 20 | deg
Mach: | 0.5 |  |  | Cl=0 at alpha= | -3.4828 | deg
|  |  |  | @ Cl=0.1, Cd= | 0.010436
|  |  |  | @ Cl=0.4, Cd= | 0.0065564
|  |  |  | @ Cl=0.6, Cd= | 0.0051076
alpha (deg) | Cl | Cd | Cm | Cl/Cd
-20 | -0.7472 | 0.27063 | 0.057 | -2.761
-19.5 | -0.7228 | 0.26211 | 0.0514 | -2.7576
-19 | -0.6987 | 0.25377 | 0.0459 | -2.7533
-18.5 | -0.6749 | 0.24556 | 0.0403 | -2.7484
-18 | -0.6516 | 0.23743 | 0.0349 | -2.7444
-17.5 | -0.6283 | 0.22931 | 0.0296 | -2.74
-16.5 | -0.5827 | 0.21252 | 0.02 | -2.7419
-16 | -0.56 | 0.20469 | 0.0153 | -2.7358
-15.5 | -0.5375 | 0.19695 | 0.0106 | -2.7291
-15 | -0.5151 | 0.1891 | 0.0059 | -2.724
-14.5 | -0.493 | 0.18117 | 0.0012 | -2.7212
-14 | -0.4709 | 0.17311 | -0.0034 | -2.7202
-13.5 | -0.4505 | 0.16497 | -0.0086 | -2.7308
-12.5 | -0.4017 | 0.14723 | -0.0207 | -2.7284
-12 | -0.3846 | 0.14047 | -0.0233 | -2.738
-11.5 | -0.3669 | 0.13356 | -0.0266 | -2.7471
-11 | -0.3495 | 0.12629 | -0.0301 | -2.7674
-10.5 | -0.3326 | 0.11888 | -0.0345 | -2.7978
-10 | -0.3176 | 0.11164 | -0.0389 | -2.8449
-9.5 | -0.3026 | 0.10436 | -0.0428 | -2.8996
-9 | -0.2878 | 0.09704 | -0.0466 | -2.9658
-8.5 | -0.2727 | 0.08987 | -0.0503 | -3.0344
-8 | -0.2599 | 0.08291 | -0.0526 | -3.1347
-7.5 | -0.2453 | 0.07684 | -0.0559 | -3.1923
-7 | -0.2338 | 0.07027 | -0.0597 | -3.3272
-6.5 | -0.2268 | 0.06372 | -0.0647 | -3.5593
-6 | -0.2118 | 0.05596 | -0.0728 | -3.7848
-5.5 | -0.186 | 0.04685 | -0.0825 | -3.9701
-4.5 | -0.1176 | 0.02872 | -0.0943 | -4.0947
-4 | -0.0632 | 0.02092 | -0.0961 | -3.021
-3.5 | -0.0022 | 0.01518 | -0.0962 | -0.14493
-3 | 0.0619 | 0.01124 | -0.0959 | 5.5071
-2.5 | 0.1287 | 0.00983 | -0.0954 | 13.0926
-2 | 0.1961 | 0.00886 | -0.0951 | 22.1332
-1.5 | 0.2628 | 0.00799 | -0.0951 | 32.8911
-1 | 0.3307 | 0.00756 | -0.0953 | 43.7434
-0.5 | 0.3964 | 0.00659 | -0.096 | 60.1517
0 | 0.4617 | 0.00598 | -0.0964 | 77.2074
0.5 | 0.5257 | 0.00555 | -0.0961 | 94.7207
1 | 0.5949 | 0.0051 | -0.0964 | 116.6471
1.5 | 0.662 | 0.0052 | -0.0966 | 127.3077
2 | 0.7291 | 0.00534 | -0.0967 | 136.5356
2.5 | 0.7964 | 0.00546 | -0.0967 | 145.8608
3 | 0.8625 | 0.00563 | -0.0962 | 153.1972
3.5 | 0.9265 | 0.00604 | -0.0952 | 153.394
4 | 0.9839 | 0.00701 | -0.0933 | 140.3566
4.5 | 1.0028 | 0.01047 | -0.0867 | 95.7784
5 | 1.0366 | 0.01246 | -0.0814 | 83.1942
5.5 | 1.074 | 0.01386 | -0.0758 | 77.4892
6 | 1.1044 | 0.01545 | -0.0695 | 71.4822
6.5 | 1.1233 | 0.01806 | -0.0628 | 62.1982
7 | 1.1508 | 0.02063 | -0.0572 | 55.7828
7.5 | 1.1657 | 0.02449 | -0.0507 | 47.599
8 | 1.1875 | 0.02935 | -0.0442 | 40.46
8.5 | 1.1954 | 0.03614 | -0.0386 | 33.0769
9 | 1.1834 | 0.04369 | -0.0349 | 27.0863
9.5 | 1.1587 | 0.05272 | -0.0338 | 21.9784
10 | 1.1258 | 0.06381 | -0.036 | 17.643
10.5 | 1.0901 | 0.07739 | -0.0418 | 14.0858
11 | 1.0582 | 0.093 | -0.0511 | 11.3785
11.5 | 1.0324 | 0.11102 | -0.0628 | 9.2992
12 | 1.0164 | 0.1289 | -0.0732 | 7.8852
12.5 | 1.0073 | 0.14444 | -0.0822 | 6.9738
13 | 1.0048 | 0.15889 | -0.0904 | 6.3239
13.5 | 1.0083 | 0.17238 | -0.098 | 5.8493
14 | 1.0162 | 0.18508 | -0.105 | 5.4906
14.5 | 1.0273 | 0.19722 | -0.1118 | 5.2089
15 | 1.041 | 0.20864 | -0.1181 | 4.9895
15.5 | 1.0557 | 0.22147 | -0.1249 | 4.7668
16 | 1.073 | 0.23199 | -0.1308 | 4.6252
16.5 | 1.0918 | 0.2421 | -0.1366 | 4.5097
17 | 1.1112 | 0.25145 | -0.1421 | 4.4192
17.5 | 1.1305 | 0.26032 | -0.1467 | 4.3427
18 | 1.1504 | 0.27058 | -0.1527 | 4.2516
18.5 | 1.17 | 0.28099 | -0.159 | 4.1638
19 | 1.1916 | 0.29233 | -0.1661 | 4.0762
19.5 | 1.2126 | 0.30195 | -0.172 | 4.0159
20 | 1.2328 | 0.31107 | -0.1776 | 3.9631

## 49. Re 2M Mach 0.00 (1)
BIGFOIL.COM POLAR EXPORT
NACA64-509 a=0.6
NACA64-509 a=0.6 |  |  |  | Cl Max: | 1.152 | at alpha= | 8.5 | deg
JavaFoil+Calcfoil stall+Eppler ext transition |  |  |  | L/D Max: | 210.012 | at alpha= | 4 | deg
Re: | 2000000 |  |  | Cd Min: | 0.00401 | at alpha= | 3.5 | deg
Mach: | 0 |  |  | Cl=0 at alpha= | -3.3947 | deg
|  |  |  | @ Cl=0.1, Cd= | 0.0061062
|  |  |  | @ Cl=0.4, Cd= | 0.0046035
|  |  |  | @ Cl=0.6, Cd= | 0.00479
alpha (deg) | Cl | Cd | Cm | Cl/Cd
-16 | -0.266 | 0.12755 | -0.028 | -2.082
-15.5 | -0.28 | 0.12147 | -0.028 | -2.306
-15 | -0.295 | 0.11777 | -0.028 | -2.505
-14.5 | -0.31 | 0.10954 | -0.028 | -2.831
-14 | -0.325 | 0.10628 | -0.028 | -3.061
-13.5 | -0.34 | 0.10093 | -0.028 | -3.37
-13 | -0.354 | 0.09499 | -0.028 | -3.73
-12.5 | -0.367 | 0.08981 | -0.027 | -4.091
-12 | -0.379 | 0.08508 | -0.027 | -4.456
-11.5 | -0.389 | 0.0825 | -0.027 | -4.711
-11 | -0.396 | 0.07655 | -0.027 | -5.168
-10.5 | -0.396 | 0.07273 | -0.027 | -5.44
-10 | -0.391 | 0.06756 | -0.027 | -5.791
-9.5 | -0.383 | 0.06428 | -0.027 | -5.963
-9 | -0.372 | 0.05994 | -0.027 | -6.199
-8.5 | -0.356 | 0.05618 | -0.027 | -6.337
-8 | -0.336 | 0.05237 | -0.028 | -6.423
-7.5 | -0.313 | 0.04889 | -0.029 | -6.4
-7 | -0.286 | 0.04516 | -0.031 | -6.324
-6.5 | -0.254 | 0.04215 | -0.032 | -6.035
-6 | -0.22 | 0.03932 | -0.034 | -5.598
-5.5 | -0.182 | 0.03722 | -0.035 | -4.902
-5 | -0.176 | 0.00761 | -0.07 | -23.145
-4.5 | -0.123 | 0.00745 | -0.07 | -16.587
-4 | -0.069 | 0.00704 | -0.071 | -9.772
-3.5 | -0.012 | 0.0064 | -0.071 | -1.944
-3 | 0.045 | 0.00622 | -0.072 | 7.232
-2.5 | 0.103 | 0.0061 | -0.072 | 16.878
-2 | 0.161 | 0.00594 | -0.072 | 27.16
-1.5 | 0.22 | 0.00582 | -0.073 | 37.789
-1 | 0.279 | 0.00572 | -0.073 | 48.716
-0.5 | 0.338 | 0.00457 | -0.074 | 73.957
0 | 0.396 | 0.0046 | -0.074 | 86.167
0.5 | 0.454 | 0.00465 | -0.074 | 97.651
1 | 0.512 | 0.00471 | -0.075 | 108.904
1.5 | 0.571 | 0.00476 | -0.075 | 119.896
2 | 0.629 | 0.00482 | -0.076 | 130.474
2.5 | 0.685 | 0.00492 | -0.076 | 139.112
3 | 0.741 | 0.00461 | -0.077 | 160.649
3.5 | 0.797 | 0.00401 | -0.077 | 198.846
4 | 0.851 | 0.00405 | -0.077 | 210.012
4.5 | 0.903 | 0.00943 | -0.078 | 95.736
5 | 0.952 | 0.00994 | -0.078 | 95.77
5.5 | 0.999 | 0.01046 | -0.078 | 95.465
6 | 1.041 | 0.011 | -0.079 | 94.619
6.5 | 1.08 | 0.01163 | -0.079 | 92.842
7 | 1.114 | 0.01228 | -0.079 | 90.672
7.5 | 1.136 | 0.01299 | -0.079 | 87.488
8 | 1.149 | 0.01375 | -0.08 | 83.569
8.5 | 1.152 | 0.01461 | -0.08 | 78.852
9 | 1.146 | 0.01546 | -0.08 | 74.098
9.5 | 1.129 | 0.01659 | -0.08 | 68.053
10 | 0.917 | 0.06181 | -0.043 | 14.833
10.5 | 0.889 | 0.06818 | -0.037 | 13.033
11 | 0.859 | 0.07396 | -0.036 | 11.615
11.5 | 0.825 | 0.07889 | -0.035 | 10.462
12 | 0.789 | 0.08315 | -0.037 | 9.494
12.5 | 0.751 | 0.08665 | -0.037 | 8.665
13 | 0.711 | 0.09318 | -0.037 | 7.629
13.5 | 0.67 | 0.09893 | -0.037 | 6.776

## 50. Re 2M Mach 0.00 (2)
BIGFOIL.COM POLAR EXPORT
NACA64-509 a=0.6
NACA64-509 a=0.6 |  |  |  | Cl Max: | 1.5321 | at alpha= | 14.5 | deg
XFOIL ncrit=9 |  |  |  | L/D Max: | 170.761 | at alpha= | 2.5 | deg
Re: | 2000000 |  |  | Cd Min: | 0.14224 | at alpha= | 18.5 | deg
Mach: | 0 |  |  | Cl=0 at alpha= | -3.4465 | deg
|  |  |  | @ Cl=0.1, Cd= | 0.0067926
|  |  |  | @ Cl=0.4, Cd= | 0.0046489
|  |  |  | @ Cl=0.6, Cd= | 0.0037535
alpha (deg) | Cl | Cd | Cm | Cl/Cd
-7.5 | -0.4438 | 0.01573 | -0.0774 | -28.2136
-7 | -0.3906 | 0.01454 | -0.0776 | -26.8638
-6.5 | -0.3397 | 0.01176 | -0.0777 | -28.8861
-6 | -0.2849 | 0.01093 | -0.0779 | -26.0659
-5.5 | -0.2297 | 0.01005 | -0.0781 | -22.8557
-5 | -0.1741 | 0.00929 | -0.0783 | -18.7406
-4.5 | -0.1173 | 0.00918 | -0.0786 | -12.7778
-4 | -0.0626 | 0.00775 | -0.0787 | -8.0774
-3.5 | -0.0061 | 0.00735 | -0.079 | -0.82993
-3 | 0.0509 | 0.00709 | -0.0794 | 7.1791
-2 | 0.1648 | 0.0064 | -0.0801 | 25.75
-1.5 | 0.2219 | 0.00617 | -0.0804 | 35.9643
-1 | 0.2791 | 0.00597 | -0.0808 | 46.7504
-0.5 | 0.3354 | 0.00521 | -0.0815 | 64.3762
0 | 0.3914 | 0.00467 | -0.0821 | 83.8116
0.5 | 0.4484 | 0.00453 | -0.0825 | 98.9845
1 | 0.4983 | 0.00375 | -0.0813 | 132.88
1.5 | 0.56 | 0.00369 | -0.0826 | 151.7615
2 | 0.6167 | 0.00378 | -0.0829 | 163.1481
2.5 | 0.6728 | 0.00394 | -0.0832 | 170.7614
3 | 0.7275 | 0.00431 | -0.0833 | 168.7935
3.5 | 0.782 | 0.0047 | -0.0834 | 166.383
4 | 0.8321 | 0.00569 | -0.083 | 146.239
4.5 | 0.8754 | 0.00749 | -0.0818 | 116.8758
5 | 0.9217 | 0.00874 | -0.0808 | 105.4577
5.5 | 0.971 | 0.00953 | -0.0802 | 101.8888
6 | 1.0219 | 0.01009 | -0.0797 | 101.2785
6.5 | 1.0723 | 0.01064 | -0.0792 | 100.7801
7 | 1.1199 | 0.01142 | -0.0782 | 98.0648
7.5 | 1.1694 | 0.01191 | -0.0777 | 98.1864
8 | 1.2147 | 0.01275 | -0.0764 | 95.2706
8.5 | 1.2609 | 0.01342 | -0.0754 | 93.9568
9 | 1.301 | 0.01453 | -0.0733 | 89.5389
9.5 | 1.3418 | 0.01544 | -0.0715 | 86.9041
10 | 1.3778 | 0.01654 | -0.0689 | 83.3011
10.5 | 1.3978 | 0.01811 | -0.0636 | 77.1839
11 | 1.419 | 0.01978 | -0.0592 | 71.7391
11.5 | 1.4442 | 0.02136 | -0.0559 | 67.6124
12 | 1.4648 | 0.02345 | -0.0523 | 62.4648
12.5 | 1.4841 | 0.02579 | -0.0491 | 57.5456
13 | 1.5028 | 0.02829 | -0.0462 | 53.1212
13.5 | 1.5184 | 0.03118 | -0.0435 | 48.6979
14 | 1.5294 | 0.03465 | -0.041 | 44.1385
14.5 | 1.5321 | 0.03915 | -0.0386 | 39.1341
15 | 1.5282 | 0.04465 | -0.0367 | 34.2262
15.5 | 1.5201 | 0.05102 | -0.0357 | 29.7942
16 | 1.5019 | 0.05939 | -0.036 | 25.2888
16.5 | 1.4756 | 0.06998 | -0.0382 | 21.086
17 | 1.4476 | 0.08218 | -0.0426 | 17.615
17.5 | 1.4096 | 0.09778 | -0.0499 | 14.416
18 | 1.3661 | 0.11669 | -0.0606 | 11.7071
18.5 | 1.3073 | 0.14224 | -0.0761 | 9.1908

## 51. Re 2M Mach 0.10 (1)
BIGFOIL.COM POLAR EXPORT
NACA64-509 a=0.6
NACA64-509 a=0.6 |  |  |  | Cl Max: | 1.148 | at alpha= | 8 | deg
JavaFoil+Calcfoil stall+Eppler ext transition |  |  |  | L/D Max: | 209.422 | at alpha= | 4 | deg
Re: | 2000000 |  |  | Cd Min: | 0.004 | at alpha= | 3.5 | deg
Mach: | 0.1 |  |  | Cl=0 at alpha= | -3.3879 | deg
|  |  |  | @ Cl=0.1, Cd= | 0.0060967
|  |  |  | @ Cl=0.4, Cd= | 0.004611
|  |  |  | @ Cl=0.6, Cd= | 0.0047769
alpha (deg) | Cl | Cd | Cm | Cl/Cd
-15.5 | -0.241 | 0.12495 | -0.028 | -1.927
-15 | -0.257 | 0.11578 | -0.028 | -2.223
-14.5 | -0.274 | 0.11244 | -0.028 | -2.441
-14 | -0.292 | 0.10512 | -0.028 | -2.775
-13.5 | -0.309 | 0.09953 | -0.028 | -3.105
-13 | -0.326 | 0.09602 | -0.028 | -3.395
-12.5 | -0.342 | 0.09074 | -0.028 | -3.769
-12 | -0.357 | 0.08608 | -0.028 | -4.144
-11.5 | -0.369 | 0.08267 | -0.027 | -4.467
-11 | -0.379 | 0.07761 | -0.027 | -4.888
-10.5 | -0.382 | 0.07257 | -0.027 | -5.267
-10 | -0.38 | 0.06836 | -0.027 | -5.564
-9.5 | -0.375 | 0.0647 | -0.027 | -5.792
-9 | -0.365 | 0.05946 | -0.027 | -6.142
-8.5 | -0.351 | 0.05698 | -0.027 | -6.166
-8 | -0.333 | 0.05273 | -0.028 | -6.319
-7.5 | -0.311 | 0.04886 | -0.029 | -6.364
-7 | -0.285 | 0.04541 | -0.031 | -6.265
-6.5 | -0.254 | 0.04237 | -0.032 | -5.996
-6 | -0.22 | 0.03951 | -0.034 | -5.571
-5.5 | -0.183 | 0.03735 | -0.035 | -4.892
-5 | -0.177 | 0.00763 | -0.07 | -23.144
-4.5 | -0.124 | 0.00744 | -0.071 | -16.666
-4 | -0.069 | 0.00662 | -0.071 | -10.431
-3.5 | -0.013 | 0.0064 | -0.071 | -1.955
-3 | 0.045 | 0.00622 | -0.072 | 7.267
-2.5 | 0.103 | 0.00609 | -0.072 | 16.998
-2 | 0.162 | 0.00594 | -0.073 | 27.287
-1.5 | 0.221 | 0.0058 | -0.073 | 38.092
-1 | 0.28 | 0.00574 | -0.074 | 48.796
-0.5 | 0.34 | 0.00574 | -0.074 | 59.156
0 | 0.398 | 0.00461 | -0.074 | 86.254
0.5 | 0.457 | 0.00464 | -0.075 | 98.409
1 | 0.515 | 0.00472 | -0.075 | 109.102
1.5 | 0.574 | 0.00475 | -0.076 | 120.794
2 | 0.632 | 0.00481 | -0.076 | 131.281
2.5 | 0.688 | 0.00491 | -0.076 | 140.043
3 | 0.745 | 0.00462 | -0.077 | 161.399
3.5 | 0.801 | 0.004 | -0.077 | 200.355
4 | 0.856 | 0.00409 | -0.078 | 209.422
4.5 | 0.907 | 0.00948 | -0.078 | 95.629
5 | 0.956 | 0.01003 | -0.078 | 95.361
5.5 | 1.003 | 0.01053 | -0.079 | 95.199
6 | 1.045 | 0.0111 | -0.079 | 94.125
6.5 | 1.083 | 0.01172 | -0.079 | 92.417
7 | 1.116 | 0.01241 | -0.08 | 89.977
7.5 | 1.138 | 0.01311 | -0.08 | 86.738
8 | 1.148 | 0.01389 | -0.08 | 82.628
8.5 | 1.148 | 0.01478 | -0.08 | 77.717
9 | 1.139 | 0.01566 | -0.08 | 72.729
9.5 | 1.117 | 0.01686 | -0.081 | 66.271
10 | 0.901 | 0.06392 | -0.04 | 14.098
10.5 | 0.871 | 0.0688 | -0.036 | 12.663
11 | 0.837 | 0.07421 | -0.035 | 11.279
11.5 | 0.798 | 0.07964 | -0.034 | 10.024
12 | 0.757 | 0.08591 | -0.035 | 8.814
12.5 | 0.715 | 0.08834 | -0.038 | 8.089
13 | 0.67 | 0.09497 | -0.037 | 7.051

## 52. Re 2M Mach 0.10 (2)
BIGFOIL.COM POLAR EXPORT
NACA64-509 a=0.6
NACA64-509 a=0.6 |  |  |  | Cl Max: | 1.5073 | at alpha= | 14 | deg
XFOIL ncrit=9 |  |  |  | L/D Max: | 171.802 | at alpha= | 2.5 | deg
Re: | 2000000 |  |  | Cd Min: | 0.26851 | at alpha= | 20 | deg
Mach: | 0.1 |  |  | Cl=0 at alpha= | -99 | deg
|  |  |  | @ Cl=0.1, Cd= | 0.00468
|  |  |  | @ Cl=0.4, Cd= | 0.0046659
|  |  |  | @ Cl=0.6, Cd= | 0.0037579
alpha (deg) | Cl | Cd | Cm | Cl/Cd
0 | 0.3938 | 0.00468 | -0.0825 | 84.1453
0.5 | 0.4511 | 0.00455 | -0.0829 | 99.1429
1 | 0.5017 | 0.00377 | -0.0819 | 133.0769
1.5 | 0.5633 | 0.0037 | -0.0831 | 152.2432
2 | 0.6203 | 0.00379 | -0.0834 | 163.6675
2.5 | 0.6769 | 0.00394 | -0.0836 | 171.802
3 | 0.7318 | 0.00432 | -0.0837 | 169.3981
3.5 | 0.7866 | 0.00473 | -0.0838 | 166.3002
4 | 0.8366 | 0.00576 | -0.0833 | 145.2431
4.5 | 0.8799 | 0.00758 | -0.0821 | 116.0818
5 | 0.9264 | 0.00883 | -0.0811 | 104.9151
5.5 | 0.9762 | 0.0096 | -0.0804 | 101.6875
6 | 1.0273 | 0.01018 | -0.0798 | 100.9136
6.5 | 1.0781 | 0.01071 | -0.0793 | 100.6629
7 | 1.126 | 0.0115 | -0.0782 | 97.913
7.5 | 1.1755 | 0.01202 | -0.0775 | 97.7953
8 | 1.2211 | 0.01286 | -0.0762 | 94.9533
8.5 | 1.2665 | 0.01362 | -0.0748 | 92.9883
9 | 1.3063 | 0.01475 | -0.0726 | 88.5627
9.5 | 1.3458 | 0.01575 | -0.0704 | 85.4476
10 | 1.3776 | 0.01695 | -0.0669 | 81.2743
10.5 | 1.3881 | 0.01918 | -0.0603 | 72.3723
11 | 1.4174 | 0.02046 | -0.0571 | 69.2766
11.5 | 1.4401 | 0.02238 | -0.0535 | 64.3476
12 | 1.4582 | 0.02485 | -0.0498 | 58.6801
12.5 | 1.4748 | 0.0276 | -0.0464 | 53.4348
13 | 1.4907 | 0.03054 | -0.0435 | 48.8114
13.5 | 1.5024 | 0.034 | -0.0407 | 44.1882
14 | 1.5073 | 0.03832 | -0.0382 | 39.3346
14.5 | 1.503 | 0.04389 | -0.0361 | 34.2447
15 | 1.4921 | 0.05063 | -0.0349 | 29.4707
15.5 | 1.4755 | 0.05879 | -0.0351 | 25.0978
16 | 1.4506 | 0.06915 | -0.0372 | 20.9776
16.5 | 1.4151 | 0.08267 | -0.0422 | 17.1175
17 | 1.379 | 0.09813 | -0.0497 | 14.0528
17.5 | 1.3219 | 0.12083 | -0.0629 | 10.9402
18 | 1.2368 | 0.15554 | -0.0838 | 7.9517
19.5 | 1.0784 | 0.26006 | -0.1375 | 4.1467
20 | 1.0925 | 0.26851 | -0.1424 | 4.0687

## 53. Re 2M Mach 0.25 (1)
BIGFOIL.COM POLAR EXPORT
NACA64-509 a=0.6
NACA64-509 a=0.6 |  |  |  | Cl Max: | 1.139 | at alpha= | 7.5 | deg
JavaFoil+Calcfoil stall+Eppler ext transition |  |  |  | L/D Max: | 212.967 | at alpha= | 4 | deg
Re: | 2000000 |  |  | Cd Min: | 0.00407 | at alpha= | 3.5 | deg
Mach: | 0.25 |  |  | Cl=0 at alpha= | -3.3898 | deg
|  |  |  | @ Cl=0.1, Cd= | 0.006117
|  |  |  | @ Cl=0.4, Cd= | 0.09284
|  |  |  | @ Cl=0.6, Cd= | 0.09284
alpha (deg) | Cl | Cd | Cm | Cl/Cd
-13.5 | -0.057 | 0.09982 | -0.03 | -0.574
-13 | -0.054 | 0.09371 | -0.031 | -0.581
-12.5 | -0.052 | 0.09176 | -0.03 | -0.563
-12 | -0.131 | 0.08939 | -0.03 | -1.461
-11.5 | -0.186 | 0.08228 | -0.03 | -2.255
-11 | -0.23 | 0.07682 | -0.03 | -2.99
-10.5 | -0.26 | 0.07231 | -0.03 | -3.599
-10 | -0.283 | 0.06956 | -0.029 | -4.063
-9.5 | -0.299 | 0.06801 | -0.029 | -4.392
-9 | -0.308 | 0.06275 | -0.028 | -4.908
-8.5 | -0.31 | 0.05868 | -0.028 | -5.286
-8 | -0.305 | 0.0539 | -0.028 | -5.663
-7.5 | -0.293 | 0.05138 | -0.028 | -5.703
-7 | -0.274 | 0.04679 | -0.029 | -5.861
-6.5 | -0.249 | 0.04373 | -0.031 | -5.699
-6 | -0.219 | 0.04064 | -0.033 | -5.383
-5.5 | -0.183 | 0.03812 | -0.033 | -4.81
-5 | -0.144 | 0.03542 | -0.036 | -4.076
-4.5 | -0.102 | 0.03338 | -0.037 | -3.053
-4 | -0.071 | 0.00663 | -0.073 | -10.634
-3.5 | -0.013 | 0.00644 | -0.073 | -1.988
-3 | 0.046 | 0.00627 | -0.074 | 7.387
-2.5 | 0.106 | 0.0061 | -0.074 | 17.407
-2 | 0.166 | 0.00596 | -0.075 | 27.918
-1.5 | 0.227 | 0.00582 | -0.075 | 39.02
-1 | 0.288 | 0.00576 | -0.076 | 49.932
-0.5 | 0.349 | 0.00574 | -0.076 | 60.79
0 | 0.409 | 0.00464 | -0.076 | 88.211
0.5 | 0.469 | 0.00467 | -0.077 | 100.481
1 | 0.529 | 0.00476 | -0.077 | 111.198
1.5 | 0.589 | 0.00482 | -0.078 | 122.338
2 | 0.649 | 0.00492 | -0.078 | 132.073
2.5 | 0.707 | 0.0046 | -0.079 | 153.531
3 | 0.765 | 0.00467 | -0.079 | 163.967
3.5 | 0.822 | 0.00407 | -0.079 | 201.974
4 | 0.878 | 0.00412 | -0.08 | 212.967
4.5 | 0.93 | 0.00984 | -0.08 | 94.482
5 | 0.979 | 0.01038 | -0.08 | 94.31
5.5 | 1.024 | 0.01094 | -0.081 | 93.598
6 | 1.065 | 0.01159 | -0.081 | 91.858
6.5 | 1.099 | 0.01228 | -0.081 | 89.547
7 | 1.127 | 0.01308 | -0.082 | 86.211
7.5 | 1.139 | 0.0139 | -0.082 | 81.972
8 | 1.135 | 0.0148 | -0.082 | 76.64
8.5 | 1.114 | 0.01579 | -0.082 | 70.525
9 | 1.072 | 0.01696 | -0.082 | 63.219
9.5 | 0.845 | 0.06304 | -0.037 | 13.41
10 | 0.789 | 0.06814 | -0.034 | 11.585
10.5 | 0.723 | 0.07077 | -0.036 | 10.219
11 | 0.646 | 0.07816 | -0.035 | 8.264
11.5 | 0.561 | 0.08356 | -0.036 | 6.715
12 | 0.47 | 0.08982 | -0.037 | 5.227
12.5 | 0.372 | 0.09284 | -0.038 | 4.006

## 54. Re 2M Mach 0.25 (2)
BIGFOIL.COM POLAR EXPORT
NACA64-509 a=0.6
NACA64-509 a=0.6 |  |  |  | Cl Max: | 1.3865 | at alpha= | 11.5 | deg
XFOIL ncrit=9 |  |  |  | L/D Max: | 174.75 | at alpha= | 2.5 | deg
Re: | 2000000 |  |  | Cd Min: | 0.20805 | at alpha= | 16.5 | deg
Mach: | 0.25 |  |  | Cl=0 at alpha= | -99 | deg
|  |  |  | @ Cl=0.1, Cd= | 0.00472
|  |  |  | @ Cl=0.4, Cd= | 0.00472
|  |  |  | @ Cl=0.6, Cd= | 0.0037642
alpha (deg) | Cl | Cd | Cm | Cl/Cd
0 | 0.4067 | 0.00472 | -0.085 | 86.1653
0.5 | 0.4656 | 0.00462 | -0.0854 | 100.7792
1 | 0.5205 | 0.00392 | -0.085 | 132.7806
1.5 | 0.5817 | 0.00373 | -0.0856 | 155.9517
2 | 0.6406 | 0.00384 | -0.0859 | 166.8229
2.5 | 0.699 | 0.004 | -0.0861 | 174.75
3 | 0.7557 | 0.00441 | -0.0861 | 171.3605
3.5 | 0.8122 | 0.00484 | -0.086 | 167.8099
4 | 0.8614 | 0.00618 | -0.0851 | 139.3851
5 | 0.9529 | 0.00923 | -0.0822 | 103.2394
5.5 | 1.0055 | 0.00989 | -0.0814 | 101.6684
6 | 1.0572 | 0.01058 | -0.0803 | 99.9244
6.5 | 1.1089 | 0.0112 | -0.0793 | 99.0089
7 | 1.1581 | 0.01199 | -0.0777 | 96.5888
7.5 | 1.2045 | 0.01291 | -0.0758 | 93.2998
8 | 1.2513 | 0.01372 | -0.0738 | 91.2026
8.5 | 1.2885 | 0.0151 | -0.0703 | 85.3311
9 | 1.32 | 0.01638 | -0.0658 | 80.5861
9.5 | 1.3441 | 0.01794 | -0.0605 | 74.922
10 | 1.3613 | 0.02035 | -0.055 | 66.8943
10.5 | 1.3723 | 0.02373 | -0.0495 | 57.8298
11 | 1.3853 | 0.02738 | -0.0449 | 50.5953
11.5 | 1.3865 | 0.03253 | -0.0401 | 42.6222
12 | 1.3716 | 0.03959 | -0.0357 | 34.6451
12.5 | 1.3434 | 0.04843 | -0.033 | 27.739
13 | 1.3031 | 0.05955 | -0.0329 | 21.8825
13.5 | 1.2616 | 0.07248 | -0.0363 | 17.4062
14 | 1.2213 | 0.08768 | -0.0434 | 13.9291
14.5 | 1.179 | 0.10666 | -0.055 | 11.0538
15 | 1.1426 | 0.12966 | -0.0692 | 8.8123
15.5 | 1.0606 | 0.16736 | -0.0895 | 6.3372
16 | 1.0246 | 0.19414 | -0.1037 | 5.2776
16.5 | 1.0262 | 0.20805 | -0.111 | 4.9325

## 55. Re 2M Mach 0.50 (1)
BIGFOIL.COM POLAR EXPORT
NACA64-509 a=0.6
NACA64-509 a=0.6 |  |  |  | Cl Max: | 1.205 | at alpha= | 20 | deg
JavaFoil+Calcfoil stall+Eppler ext transition |  |  |  | L/D Max: | 174.857 | at alpha= | 3 | deg
Re: | 2000000 |  |  | Cd Min: | 0.00463 | at alpha= | 1 | deg
Mach: | 0.5 |  |  | Cl=0 at alpha= | -3.4113 | deg
|  |  |  | @ Cl=0.1, Cd= | 0.0062776
|  |  |  | @ Cl=0.4, Cd= | 0.0057143
|  |  |  | @ Cl=0.6, Cd= | 0.0046354
alpha (deg) | Cl | Cd | Cm | Cl/Cd
-20 | -0.89 | 0.17562 | -0.038 | -5.069
-19.5 | -0.864 | 0.16859 | -0.038 | -5.123
-19 | -0.838 | 0.16373 | -0.038 | -5.115
-18.5 | -0.811 | 0.15964 | -0.038 | -5.082
-18 | -0.785 | 0.15561 | -0.038 | -5.044
-17.5 | -0.757 | 0.15073 | -0.037 | -5.02
-17 | -0.73 | 0.14475 | -0.037 | -5.043
-16.5 | -0.703 | 0.14047 | -0.037 | -5.008
-16 | -0.677 | 0.13287 | -0.037 | -5.095
-15.5 | -0.65 | 0.12973 | -0.037 | -5.014
-15 | -0.624 | 0.12672 | -0.038 | -4.926
-14.5 | -0.596 | 0.12067 | -0.035 | -4.937
-14 | -0.569 | 0.1168 | -0.035 | -4.872
-13.5 | -0.543 | 0.11015 | -0.036 | -4.926
-13 | -0.516 | 0.10938 | -0.036 | -4.715
-12.5 | -0.489 | 0.10579 | -0.036 | -4.622
-12 | -0.462 | 0.10267 | -0.036 | -4.502
-11.5 | -0.435 | 0.09749 | -0.035 | -4.463
-11 | -0.408 | 0.09086 | -0.035 | -4.491
-10.5 | -0.381 | 0.08649 | -0.035 | -4.408
-10 | -0.354 | 0.10494 | -0.034 | -3.376
-9.5 | -0.328 | 0.06169 | -0.036 | -5.314
-9 | -0.301 | 0.05804 | -0.037 | -5.188
-8.5 | -0.274 | 0.07307 | -0.036 | -3.751
-8 | -0.247 | 0.06274 | -0.034 | -3.935
-7.5 | -0.22 | 0.05474 | -0.034 | -4.021
-7 | -0.193 | 0.04931 | -0.035 | -3.921
-6.5 | -0.167 | 0.04481 | -0.036 | -3.718
-6 | -0.14 | 0.04169 | -0.036 | -3.353
-5.5 | -0.113 | 0.04172 | -0.034 | -2.704
-5 | -0.086 | 0.04076 | -0.033 | -2.11
-4.5 | -0.101 | 0.03739 | -0.033 | -2.694
-4 | -0.06 | 0.03398 | -0.036 | -1.769
-3.5 | -0.011 | 0.03169 | -0.038 | -0.354
-3 | 0.051 | 0.00638 | -0.083 | 8.01
-2.5 | 0.118 | 0.00624 | -0.083 | 18.898
-2 | 0.185 | 0.00606 | -0.083 | 30.576
-1.5 | 0.253 | 0.00595 | -0.084 | 42.551
-1 | 0.321 | 0.00589 | -0.084 | 54.556
-0.5 | 0.39 | 0.00588 | -0.085 | 66.308
0 | 0.457 | 0.00477 | -0.085 | 95.755
0.5 | 0.524 | 0.00483 | -0.086 | 108.609
1 | 0.591 | 0.00463 | -0.086 | 127.758
1.5 | 0.658 | 0.00467 | -0.087 | 141.054
2 | 0.725 | 0.00473 | -0.087 | 153.376
2.5 | 0.788 | 0.00479 | -0.088 | 164.589
3 | 0.853 | 0.00488 | -0.088 | 174.857
3.5 | 0.915 | 0.00617 | -0.089 | 148.307
4 | 0.975 | 0.00572 | -0.089 | 170.392
4.5 | 1.022 | 0.01144 | -0.089 | 89.334
5 | 1.067 | 0.01226 | -0.089 | 87.003
5.5 | 1.098 | 0.01317 | -0.089 | 83.394
6 | 1.107 | 0.01431 | -0.09 | 77.342
6.5 | 1.068 | 0.01572 | -0.09 | 67.952
7 | 0.664 | 0.01657 | -0.09 | 40.068
7.5 | 0.572 | 0.05444 | -0.037 | 10.507
8 | 0.6 | 0.05196 | -0.045 | 11.549
8.5 | 0.624 | 0.05779 | -0.042 | 10.803
9 | 0.649 | 0.06516 | -0.04 | 9.967
9.5 | 0.675 | 0.08286 | -0.042 | 8.15
10 | 0.701 | 0.08552 | -0.042 | 8.193
10.5 | 0.726 | 0.09053 | -0.042 | 8.017
11 | 0.751 | 0.09358 | -0.042 | 8.024
11.5 | 0.778 | 0.09828 | -0.046 | 7.911
12 | 0.803 | 0.09889 | -0.046 | 8.116
12.5 | 0.828 | 0.10506 | -0.046 | 7.877
13 | 0.853 | 0.11048 | -0.048 | 7.721
13.5 | 0.879 | 0.1133 | -0.05 | 7.759
14 | 0.904 | 0.11709 | -0.05 | 7.72
14.5 | 0.929 | 0.12291 | -0.05 | 7.555
15 | 0.956 | 0.13067 | -0.054 | 7.316
15.5 | 0.98 | 0.13106 | -0.054 | 7.479
16 | 1.005 | 0.13795 | -0.055 | 7.285
16.5 | 1.03 | 0.14087 | -0.055 | 7.312
17 | 1.058 | 0.14591 | -0.059 | 7.249
17.5 | 1.081 | 0.15499 | -0.058 | 6.974
18 | 1.105 | 0.15834 | -0.059 | 6.982
18.5 | 1.13 | 0.1662 | -0.06 | 6.801
19 | 1.158 | 0.16926 | -0.062 | 6.842
19.5 | 1.181 | 0.17343 | -0.062 | 6.81
20 | 1.205 | 0.17971 | -0.062 | 6.706

## 56. Re 2M Mach 0.50 (2)
BIGFOIL.COM POLAR EXPORT
NACA64-509 a=0.6
NACA64-509 a=0.6 |  |  |  | Cl Max: | 1.2375 | at alpha= | 8.5 | deg
XFOIL ncrit=9 |  |  |  | L/D Max: | 500.513 | at alpha= | -0.5 | deg
Re: | 2000000 |  |  | Cd Min: | 0.27078 | at alpha= | -20 | deg
Mach: | 0.5 |  |  | Cl=0 at alpha= | -3.393 | deg
|  |  |  | @ Cl=0.1, Cd= | 0.0012119
|  |  |  | @ Cl=0.4, Cd= | 0.0013256
|  |  |  | @ Cl=0.6, Cd= | 0.0045521
alpha (deg) | Cl | Cd | Cm | Cl/Cd
-20 | -0.7475 | 0.27078 | 0.0573 | -2.7605
-19.5 | -0.7229 | 0.26202 | 0.0518 | -2.7589
-19 | -0.6992 | 0.25349 | 0.0463 | -2.7583
-18.5 | -0.6755 | 0.24502 | 0.0409 | -2.7569
-18 | -0.6521 | 0.23673 | 0.0356 | -2.7546
-17.5 | -0.6287 | 0.22857 | 0.0304 | -2.7506
-17 | -0.6062 | 0.22002 | 0.0253 | -2.7552
-16.5 | -0.5837 | 0.2121 | 0.0204 | -2.752
-16 | -0.5608 | 0.20427 | 0.0155 | -2.7454
-15.5 | -0.5382 | 0.1965 | 0.0108 | -2.7389
-15 | -0.5157 | 0.18865 | 0.006 | -2.7336
-14 | -0.4661 | 0.17192 | -0.005 | -2.7111
-13.5 | -0.4487 | 0.16404 | -0.0085 | -2.7353
-13 | -0.4293 | 0.15608 | -0.0127 | -2.7505
-12.5 | -0.411 | 0.14785 | -0.017 | -2.7798
-12 | -0.3933 | 0.13997 | -0.021 | -2.8099
-11.5 | -0.3736 | 0.1329 | -0.025 | -2.8111
-11 | -0.3545 | 0.12566 | -0.029 | -2.8211
-10.5 | -0.3361 | 0.1179 | -0.0333 | -2.8507
-10 | -0.3193 | 0.11039 | -0.0376 | -2.8925
-9.5 | -0.3035 | 0.10303 | -0.0414 | -2.9457
-9 | -0.2886 | 0.09559 | -0.0454 | -3.0191
-8.5 | -0.2758 | 0.08872 | -0.0487 | -3.1087
-8 | -0.2649 | 0.08127 | -0.0526 | -3.2595
-7.5 | -0.2548 | 0.0738 | -0.0566 | -3.4526
-7 | -0.2479 | 0.06708 | -0.0601 | -3.6956
-6.5 | -0.2124 | 0.04573 | -0.0566 | -4.6447
-6 | -0.2197 | 0.03714 | -0.0639 | -5.9155
-5.5 | -0.2003 | 0.02864 | -0.0744 | -6.9937
-5 | -0.1733 | 0.018 | -0.0836 | -9.6278
-4.5 | -0.1295 | 0.01049 | -0.088 | -12.3451
-4 | -0.0758 | 0.00456 | -0.0905 | -16.6228
-3.5 | -0.0144 | 0.00186 | -0.0915 | -7.7419
-3 | 0.0529 | 0.0014 | -0.0914 | 37.7857
-2.5 | 0.1205 | 0.00113 | -0.0913 | 106.6372
-2 | 0.1882 | 0.00096 | -0.0916 | 196.0417
-1.5 | 0.2559 | 0.00089 | -0.0918 | 287.5281
-1 | 0.3233 | 0.00084 | -0.0922 | 384.881
-0.5 | 0.3904 | 0.00078 | -0.0927 | 500.5128
0 | 0.4643 | 0.00498 | -0.0962 | 93.2329
0.5 | 0.5317 | 0.00483 | -0.0967 | 110.0828
1 | 0.598 | 0.00457 | -0.097 | 130.8534
1.5 | 0.664 | 0.00398 | -0.0967 | 166.8342
2 | 0.7314 | 0.00412 | -0.0969 | 177.5243
2.5 | 0.7985 | 0.00433 | -0.0969 | 184.4111
3 | 0.8633 | 0.00479 | -0.0964 | 180.2296
3.5 | 0.9258 | 0.00551 | -0.0955 | 168.0218
4 | 0.9652 | 0.00798 | -0.0918 | 120.9524
4.5 | 1.0078 | 0.00982 | -0.0879 | 102.6273
5 | 1.0628 | 0.01073 | -0.0851 | 99.0494
5.5 | 1.113 | 0.0118 | -0.0812 | 94.322
6 | 1.1612 | 0.01276 | -0.0768 | 91.0031
6.5 | 1.1875 | 0.01434 | -0.0692 | 82.8103
7 | 1.2097 | 0.01671 | -0.0619 | 72.3938
7.5 | 1.2194 | 0.02037 | -0.0541 | 59.8625
8 | 1.2309 | 0.02515 | -0.0466 | 48.9423
8.5 | 1.2375 | 0.03169 | -0.0402 | 39.0502
9 | 1.2217 | 0.03958 | -0.0354 | 30.8666
9.5 | 1.1922 | 0.04911 | -0.0331 | 24.2761
10 | 1.1578 | 0.06 | -0.0342 | 19.2967
10.5 | 1.12 | 0.07315 | -0.0391 | 15.311
11 | 1.0858 | 0.08821 | -0.0477 | 12.3093
11.5 | 1.0571 | 0.10559 | -0.0593 | 10.0114
12 | 1.0387 | 0.12437 | -0.0711 | 8.3517
12.5 | 1.0264 | 0.14058 | -0.0807 | 7.3012
13 | 1.0205 | 0.15559 | -0.0895 | 6.5589
13.5 | 1.0215 | 0.1695 | -0.0975 | 6.0265

## 57. Re 3M Mach 0.00 (1)
BIGFOIL.COM POLAR EXPORT
NACA64-509 a=0.6
NACA64-509 a=0.6 |  |  |  | Cl Max: | 1.155 | at alpha= | 8.5 | deg
JavaFoil+Calcfoil stall+Eppler ext transition |  |  |  | L/D Max: | 188.454 | at alpha= | 4 | deg
Re: | 3000000 |  |  | Cd Min: | 0.00441 | at alpha= | -0.5 | deg
Mach: | 0 |  |  | Cl=0 at alpha= | -3.3947 | deg
|  |  |  | @ Cl=0.1, Cd= | 0.0057462
|  |  |  | @ Cl=0.4, Cd= | 0.0044614
|  |  |  | @ Cl=0.6, Cd= | 0.004575
alpha (deg) | Cl | Cd | Cm | Cl/Cd
-16 | -0.266 | 0.12433 | -0.029 | -2.137
-15.5 | -0.28 | 0.11831 | -0.029 | -2.369
-15 | -0.295 | 0.11231 | -0.029 | -2.628
-14.5 | -0.31 | 0.10739 | -0.029 | -2.89
-14 | -0.325 | 0.10246 | -0.029 | -3.177
-13.5 | -0.34 | 0.09758 | -0.029 | -3.488
-13 | -0.355 | 0.09112 | -0.029 | -3.892
-12.5 | -0.368 | 0.08672 | -0.029 | -4.241
-12 | -0.379 | 0.0822 | -0.029 | -4.616
-11.5 | -0.389 | 0.07862 | -0.028 | -4.947
-11 | -0.396 | 0.07433 | -0.028 | -5.325
-10.5 | -0.396 | 0.07004 | -0.028 | -5.653
-10 | -0.391 | 0.06566 | -0.028 | -5.962
-9.5 | -0.384 | 0.06187 | -0.028 | -6.2
-9 | -0.372 | 0.05833 | -0.028 | -6.373
-8.5 | -0.356 | 0.05496 | -0.029 | -6.483
-8 | -0.337 | 0.05106 | -0.03 | -6.595
-7.5 | -0.313 | 0.04775 | -0.031 | -6.56
-7 | -0.286 | 0.04376 | -0.033 | -6.538
-6.5 | -0.255 | 0.04082 | -0.035 | -6.25
-6 | -0.223 | 0.0354 | -0.042 | -6.306
-5.5 | -0.226 | 0.00737 | -0.07 | -30.676
-5 | -0.176 | 0.00718 | -0.07 | -24.523
-4.5 | -0.123 | 0.007 | -0.07 | -17.643
-4 | -0.069 | 0.00681 | -0.071 | -10.099
-3.5 | -0.012 | 0.006 | -0.071 | -2.074
-3 | 0.045 | 0.00586 | -0.072 | 7.678
-2.5 | 0.103 | 0.00574 | -0.072 | 17.95
-2 | 0.161 | 0.00563 | -0.072 | 28.667
-1.5 | 0.22 | 0.0056 | -0.073 | 39.299
-1 | 0.279 | 0.00554 | -0.073 | 50.244
-0.5 | 0.338 | 0.00441 | -0.074 | 76.53
0 | 0.396 | 0.00446 | -0.074 | 88.752
0.5 | 0.454 | 0.00448 | -0.074 | 101.469
1 | 0.512 | 0.00454 | -0.075 | 112.858
1.5 | 0.571 | 0.00455 | -0.075 | 125.327
2 | 0.629 | 0.0046 | -0.076 | 136.717
2.5 | 0.685 | 0.00465 | -0.076 | 147.304
3 | 0.741 | 0.00474 | -0.077 | 156.444
3.5 | 0.797 | 0.00444 | -0.077 | 179.488
4 | 0.852 | 0.00452 | -0.077 | 188.454
4.5 | 0.904 | 0.00879 | -0.078 | 102.785
5 | 0.953 | 0.00923 | -0.078 | 103.316
5.5 | 1 | 0.00974 | -0.078 | 102.627
6 | 1.043 | 0.01021 | -0.079 | 102.178
6.5 | 1.082 | 0.01078 | -0.079 | 100.371
7 | 1.116 | 0.01137 | -0.079 | 98.187
7.5 | 1.139 | 0.01202 | -0.08 | 94.803
8 | 1.152 | 0.01271 | -0.08 | 90.624
8.5 | 1.155 | 0.01352 | -0.08 | 85.464
9 | 1.149 | 0.01428 | -0.08 | 80.482
9.5 | 1.133 | 0.01535 | -0.081 | 73.842
10 | 1.108 | 0.01647 | -0.081 | 67.246
10.5 | 0.894 | 0.06491 | -0.044 | 13.776
11 | 0.861 | 0.07145 | -0.04 | 12.05
11.5 | 0.827 | 0.07698 | -0.038 | 10.737
12 | 0.791 | 0.07947 | -0.04 | 9.958
12.5 | 0.753 | 0.08395 | -0.041 | 8.966
13 | 0.712 | 0.09024 | -0.04 | 7.893
13.5 | 0.672 | 0.09555 | -0.04 | 7.029

## 58. Re 3M Mach 0.00 (2)
BIGFOIL.COM POLAR EXPORT
NACA64-509 a=0.6
NACA64-509 a=0.6 |  |  |  | Cl Max: | 1.5829 | at alpha= | 15.5 | deg
XFOIL ncrit=9 |  |  |  | L/D Max: | 183.297 | at alpha= | 2.5 | deg
Re: | 3000000 |  |  | Cd Min: | 0.13891 | at alpha= | 19 | deg
Mach: | 0 |  |  | Cl=0 at alpha= | -3.4387 | deg
|  |  |  | @ Cl=0.1, Cd= | 0.0061051
|  |  |  | @ Cl=0.4, Cd= | 0.0043533
|  |  |  | @ Cl=0.6, Cd= | 0.0034266
alpha (deg) | Cl | Cd | Cm | Cl/Cd
-10 | -0.7078 | 0.01967 | -0.076 | -35.9837
-9.5 | -0.6619 | 0.01689 | -0.0761 | -39.1889
-9 | -0.6111 | 0.01542 | -0.0762 | -39.6304
-8.5 | -0.5647 | 0.01189 | -0.0762 | -47.4937
-8 | -0.51 | 0.0113 | -0.0764 | -45.1327
-7.5 | -0.4546 | 0.01084 | -0.0767 | -41.9373
-7 | -0.3993 | 0.0103 | -0.0769 | -38.767
-6.5 | -0.3433 | 0.01 | -0.0772 | -34.33
-6 | -0.2875 | 0.00956 | -0.0775 | -30.0732
-5.5 | -0.2336 | 0.00791 | -0.0775 | -29.5322
-5 | -0.1771 | 0.00762 | -0.0779 | -23.2415
-4.5 | -0.1202 | 0.00737 | -0.0782 | -16.3094
-4 | -0.0635 | 0.00711 | -0.0785 | -8.9311
-3.5 | -0.007 | 0.00643 | -0.0788 | -1.0886
-3 | 0.0501 | 0.00621 | -0.0792 | 8.0676
-2.5 | 0.1072 | 0.00609 | -0.0796 | 17.6026
-2 | 0.1646 | 0.00578 | -0.08 | 28.4775
-1.5 | 0.2218 | 0.00566 | -0.0804 | 39.1873
-1 | 0.2792 | 0.00548 | -0.0808 | 50.9489
-0.5 | 0.3362 | 0.00511 | -0.0813 | 65.7926
0 | 0.3924 | 0.00438 | -0.082 | 89.589
0.5 | 0.4493 | 0.00418 | -0.0825 | 107.488
1 | 0.5062 | 0.00404 | -0.083 | 125.297
1.5 | 0.5597 | 0.00349 | -0.0827 | 160.3725
2 | 0.6169 | 0.0034 | -0.083 | 181.4412
2.5 | 0.6727 | 0.00367 | -0.0833 | 183.297
3 | 0.727 | 0.00414 | -0.0834 | 175.6039
3.5 | 0.7798 | 0.00483 | -0.0833 | 161.4493
4 | 0.8268 | 0.00629 | -0.0826 | 131.4467
4.5 | 0.8751 | 0.00742 | -0.082 | 117.938
5 | 0.9248 | 0.00828 | -0.0814 | 111.6908
5.5 | 0.9769 | 0.00878 | -0.0812 | 111.2642
6 | 1.0287 | 0.00928 | -0.0809 | 110.8513
6.5 | 1.0797 | 0.00979 | -0.0805 | 110.286
7 | 1.1304 | 0.01029 | -0.08 | 109.8542
7.5 | 1.1793 | 0.01092 | -0.0793 | 107.9945
8 | 1.2283 | 0.01148 | -0.0787 | 106.9948
8.5 | 1.2742 | 0.01226 | -0.0775 | 103.9315
9 | 1.3199 | 0.01297 | -0.0764 | 101.7656
9.5 | 1.3591 | 0.01415 | -0.0742 | 96.0495
10 | 1.3999 | 0.01504 | -0.0723 | 93.0785
10.5 | 1.4385 | 0.01593 | -0.0702 | 90.3013
11 | 1.4682 | 0.0169 | -0.0665 | 86.8757
11.5 | 1.4919 | 0.01817 | -0.0621 | 82.1079
12 | 1.5115 | 0.01998 | -0.0577 | 75.6507
12.5 | 1.5163 | 0.02321 | -0.0522 | 65.3296
13 | 1.5384 | 0.0252 | -0.0493 | 61.0476
13.5 | 1.5549 | 0.0278 | -0.0462 | 55.9317
14 | 1.5685 | 0.0308 | -0.0433 | 50.9253
14.5 | 1.5766 | 0.03446 | -0.0406 | 45.7516
15 | 1.5825 | 0.03854 | -0.0384 | 41.0612
15.5 | 1.5829 | 0.04343 | -0.0366 | 36.4472
16 | 1.5795 | 0.0491 | -0.0356 | 32.169
16.5 | 1.5631 | 0.05701 | -0.0356 | 27.418
17 | 1.5514 | 0.0651 | -0.0369 | 23.831
17.5 | 1.5143 | 0.07812 | -0.0409 | 19.3843
18 | 1.4845 | 0.09143 | -0.0467 | 16.2365
18.5 | 1.4317 | 0.11119 | -0.0572 | 12.8762
19 | 1.3592 | 0.13891 | -0.0741 | 9.7848

## 59. Re 3M Mach 0.10 (1)
BIGFOIL.COM POLAR EXPORT
NACA64-509 a=0.6
NACA64-509 a=0.6 |  |  |  | Cl Max: | 1.152 | at alpha= | 8.5 | deg
JavaFoil+Calcfoil stall+Eppler ext transition |  |  |  | L/D Max: | 190.024 | at alpha= | 4 | deg
Re: | 3000000 |  |  | Cd Min: | 0.00443 | at alpha= | 3.5 | deg
Mach: | 0.1 |  |  | Cl=0 at alpha= | -3.3879 | deg
|  |  |  | @ Cl=0.1, Cd= | 0.0057288
|  |  |  | @ Cl=0.4, Cd= | 0.0044517
|  |  |  | @ Cl=0.6, Cd= | 0.0046224
alpha (deg) | Cl | Cd | Cm | Cl/Cd
-15.5 | -0.241 | 0.12046 | -0.029 | -1.999
-15 | -0.258 | 0.11323 | -0.029 | -2.274
-14.5 | -0.275 | 0.1086 | -0.029 | -2.528
-14 | -0.292 | 0.10171 | -0.029 | -2.87
-13.5 | -0.309 | 0.09657 | -0.029 | -3.202
-13 | -0.326 | 0.09212 | -0.029 | -3.541
-12.5 | -0.342 | 0.0872 | -0.029 | -3.925
-12 | -0.357 | 0.08255 | -0.029 | -4.324
-11.5 | -0.37 | 0.07832 | -0.029 | -4.719
-11 | -0.38 | 0.07449 | -0.028 | -5.096
-10.5 | -0.382 | 0.0701 | -0.028 | -5.455
-10 | -0.381 | 0.06624 | -0.028 | -5.745
-9.5 | -0.375 | 0.06217 | -0.028 | -6.032
-9 | -0.365 | 0.0578 | -0.029 | -6.323
-8.5 | -0.352 | 0.05534 | -0.028 | -6.352
-8 | -0.334 | 0.05154 | -0.029 | -6.471
-7.5 | -0.311 | 0.04732 | -0.031 | -6.58
-7 | -0.285 | 0.0441 | -0.033 | -6.462
-6.5 | -0.255 | 0.0411 | -0.035 | -6.199
-6 | -0.222 | 0.0373 | -0.039 | -5.943
-5.5 | -0.227 | 0.0074 | -0.07 | -30.63
-5 | -0.177 | 0.00718 | -0.07 | -24.602
-4.5 | -0.124 | 0.00701 | -0.071 | -17.689
-4 | -0.069 | 0.00665 | -0.071 | -10.388
-3.5 | -0.013 | 0.00601 | -0.071 | -2.081
-3 | 0.045 | 0.00589 | -0.072 | 7.675
-2.5 | 0.103 | 0.00572 | -0.072 | 18.094
-2 | 0.162 | 0.00565 | -0.073 | 28.719
-1.5 | 0.221 | 0.00558 | -0.073 | 39.612
-1 | 0.28 | 0.00553 | -0.074 | 50.579
-0.5 | 0.34 | 0.00548 | -0.074 | 61.994
0 | 0.398 | 0.00445 | -0.074 | 89.478
0.5 | 0.457 | 0.0045 | -0.075 | 101.503
1 | 0.515 | 0.00453 | -0.075 | 113.699
1.5 | 0.574 | 0.0046 | -0.076 | 124.607
2 | 0.632 | 0.00465 | -0.076 | 136.02
2.5 | 0.688 | 0.00469 | -0.076 | 146.617
3 | 0.745 | 0.00474 | -0.077 | 157.231
3.5 | 0.801 | 0.00443 | -0.077 | 180.951
4 | 0.856 | 0.0045 | -0.078 | 190.024
4.5 | 0.908 | 0.00884 | -0.078 | 102.664
5 | 0.957 | 0.0093 | -0.078 | 102.9
5.5 | 1.004 | 0.00982 | -0.079 | 102.277
6 | 1.047 | 0.0103 | -0.079 | 101.604
6.5 | 1.085 | 0.01086 | -0.079 | 99.913
7 | 1.119 | 0.01149 | -0.08 | 97.4
7.5 | 1.14 | 0.01213 | -0.08 | 94.002
8 | 1.151 | 0.01285 | -0.08 | 89.611
8.5 | 1.152 | 0.01368 | -0.081 | 84.222
9 | 1.142 | 0.01447 | -0.081 | 78.972
9.5 | 1.122 | 0.0156 | -0.081 | 71.905
10 | 1.09 | 0.01684 | -0.081 | 64.69
10.5 | 0.874 | 0.06661 | -0.041 | 13.118
11 | 0.838 | 0.07254 | -0.038 | 11.557
11.5 | 0.8 | 0.07764 | -0.037 | 10.3
12 | 0.758 | 0.0824 | -0.037 | 9.202
12.5 | 0.716 | 0.08456 | -0.041 | 8.467
13 | 0.671 | 0.09134 | -0.04 | 7.344
13.5 | 0.626 | 0.09737 | -0.04 | 6.43

## 60. Re 3M Mach 0.10 (2)
BIGFOIL.COM POLAR EXPORT
NACA64-509 a=0.6
NACA64-509 a=0.6 |  |  |  | Cl Max: | 1.55 | at alpha= | 14.5 | deg
XFOIL ncrit=9 |  |  |  | L/D Max: | 183.886 | at alpha= | 2.5 | deg
Re: | 3000000 |  |  | Cd Min: | 0.12181 | at alpha= | 18 | deg
Mach: | 0.1 |  |  | Cl=0 at alpha= | -3.4374 | deg
|  |  |  | @ Cl=0.1, Cd= | 0.0061163
|  |  |  | @ Cl=0.4, Cd= | 0.0043718
|  |  |  | @ Cl=0.6, Cd= | 0.0034459
alpha (deg) | Cl | Cd | Cm | Cl/Cd
-8.5 | -0.5613 | 0.01551 | -0.0775 | -36.1896
-8 | -0.5144 | 0.01165 | -0.0774 | -44.1545
-7.5 | -0.4584 | 0.01119 | -0.0776 | -40.9651
-7 | -0.4025 | 0.01063 | -0.0778 | -37.8645
-6.5 | -0.3461 | 0.01022 | -0.078 | -33.865
-6 | -0.2897 | 0.00974 | -0.0782 | -29.7433
-5.5 | -0.2355 | 0.00802 | -0.0782 | -29.3641
-5 | -0.1785 | 0.00768 | -0.0784 | -23.2422
-4.5 | -0.1213 | 0.00742 | -0.0788 | -16.3477
-4 | -0.0641 | 0.00715 | -0.0791 | -8.965
-3.5 | -0.0072 | 0.00645 | -0.0793 | -1.1163
-3 | 0.0503 | 0.00622 | -0.0797 | 8.0868
-2.5 | 0.1078 | 0.0061 | -0.0801 | 17.6721
-2 | 0.1655 | 0.00579 | -0.0804 | 28.5838
-1.5 | 0.2231 | 0.00568 | -0.0808 | 39.2782
-1 | 0.2808 | 0.00549 | -0.0812 | 51.1475
-0.5 | 0.3382 | 0.00513 | -0.0818 | 65.9259
0 | 0.3948 | 0.00439 | -0.0825 | 89.9317
0.5 | 0.452 | 0.00419 | -0.083 | 107.8759
1 | 0.5092 | 0.00405 | -0.0834 | 125.7284
1.5 | 0.5632 | 0.00351 | -0.0832 | 160.4558
2 | 0.6206 | 0.00341 | -0.0835 | 181.9941
2.5 | 0.6767 | 0.00368 | -0.0837 | 183.8859
3 | 0.7314 | 0.00415 | -0.0838 | 176.241
3.5 | 0.7843 | 0.00487 | -0.0837 | 161.0472
4 | 0.8313 | 0.00634 | -0.083 | 131.1199
4.5 | 0.8798 | 0.00749 | -0.0823 | 117.4633
5 | 0.9299 | 0.00834 | -0.0817 | 111.4988
5.5 | 0.9824 | 0.00883 | -0.0814 | 111.2571
6 | 1.0345 | 0.00933 | -0.081 | 110.8789
6.5 | 1.0857 | 0.00987 | -0.0805 | 110
7 | 1.1368 | 0.01037 | -0.08 | 109.6239
7.5 | 1.1855 | 0.01105 | -0.0791 | 107.2851
8 | 1.2349 | 0.0116 | -0.0784 | 106.4569
8.5 | 1.281 | 0.01239 | -0.0772 | 103.3898
9 | 1.326 | 0.01318 | -0.0758 | 100.607
9.5 | 1.365 | 0.01438 | -0.0734 | 94.9235
10 | 1.4047 | 0.01534 | -0.0712 | 91.5711
10.5 | 1.4406 | 0.0163 | -0.0683 | 88.3804
11 | 1.4662 | 0.01741 | -0.0638 | 84.216
11.5 | 1.4878 | 0.019 | -0.0593 | 78.3053
12 | 1.5019 | 0.02143 | -0.0544 | 70.084
12.5 | 1.51 | 0.02463 | -0.0495 | 61.3073
13 | 1.5287 | 0.02709 | -0.0463 | 56.4304
13.5 | 1.5412 | 0.03025 | -0.0431 | 50.9488
14 | 1.5494 | 0.03397 | -0.0402 | 45.6108
14.5 | 1.55 | 0.03867 | -0.0375 | 40.0828
15 | 1.547 | 0.04404 | -0.0356 | 35.1272
15.5 | 1.538 | 0.05052 | -0.0346 | 30.4434
16 | 1.5235 | 0.05838 | -0.0348 | 26.0963
16.5 | 1.4925 | 0.06961 | -0.0372 | 21.4409
17 | 1.4669 | 0.08139 | -0.0415 | 18.0231
17.5 | 1.4107 | 0.10065 | -0.051 | 14.0159
18 | 1.3603 | 0.12181 | -0.0635 | 11.1674

## 61. Re 3M Mach 0.25 (1)
BIGFOIL.COM POLAR EXPORT
NACA64-509 a=0.6
NACA64-509 a=0.6 |  |  |  | Cl Max: | 1.142 | at alpha= | 7.5 | deg
JavaFoil+Calcfoil stall+Eppler ext transition |  |  |  | L/D Max: | 191.836 | at alpha= | 4 | deg
Re: | 3000000 |  |  | Cd Min: | 0.00443 | at alpha= | 3 | deg
Mach: | 0.25 |  |  | Cl=0 at alpha= | -3.3898 | deg
|  |  |  | @ Cl=0.1, Cd= | 0.005738
|  |  |  | @ Cl=0.4, Cd= | 0.08946
|  |  |  | @ Cl=0.6, Cd= | 0.08946
alpha (deg) | Cl | Cd | Cm | Cl/Cd
-13.5 | -0.057 | 0.09604 | -0.031 | -0.597
-13 | -0.055 | 0.09102 | -0.032 | -0.599
-12.5 | -0.052 | 0.08896 | -0.031 | -0.581
-12 | -0.131 | 0.08692 | -0.031 | -1.503
-11.5 | -0.186 | 0.07988 | -0.031 | -2.324
-11 | -0.23 | 0.07518 | -0.031 | -3.057
-10.5 | -0.26 | 0.07023 | -0.031 | -3.708
-10 | -0.283 | 0.06668 | -0.031 | -4.243
-9.5 | -0.299 | 0.06288 | -0.03 | -4.755
-9 | -0.308 | 0.05988 | -0.03 | -5.147
-8.5 | -0.31 | 0.05649 | -0.029 | -5.494
-8 | -0.305 | 0.05205 | -0.03 | -5.868
-7.5 | -0.293 | 0.04961 | -0.029 | -5.909
-7 | -0.275 | 0.0457 | -0.032 | -6.009
-6.5 | -0.25 | 0.04251 | -0.033 | -5.872
-6 | -0.219 | 0.03936 | -0.035 | -5.571
-5.5 | -0.184 | 0.03708 | -0.036 | -4.958
-5 | -0.179 | 0.0073 | -0.072 | -24.513
-4.5 | -0.126 | 0.0071 | -0.073 | -17.776
-4 | -0.071 | 0.00669 | -0.073 | -10.546
-3.5 | -0.013 | 0.00607 | -0.073 | -2.109
-3 | 0.046 | 0.0059 | -0.074 | 7.852
-2.5 | 0.106 | 0.00572 | -0.074 | 18.556
-2 | 0.166 | 0.00564 | -0.075 | 29.535
-1.5 | 0.227 | 0.0056 | -0.075 | 40.558
-1 | 0.288 | 0.00555 | -0.076 | 51.835
-0.5 | 0.349 | 0.0055 | -0.076 | 63.442
0 | 0.409 | 0.00446 | -0.076 | 91.668
0.5 | 0.469 | 0.00452 | -0.077 | 103.889
1 | 0.529 | 0.00455 | -0.077 | 116.331
1.5 | 0.589 | 0.00459 | -0.078 | 128.318
2 | 0.649 | 0.00468 | -0.078 | 138.707
2.5 | 0.707 | 0.00472 | -0.079 | 149.619
3 | 0.765 | 0.00443 | -0.079 | 172.757
3.5 | 0.822 | 0.00448 | -0.079 | 183.744
4 | 0.878 | 0.00458 | -0.08 | 191.836
4.5 | 0.931 | 0.00914 | -0.08 | 101.849
5 | 0.98 | 0.00968 | -0.08 | 101.303
5.5 | 1.026 | 0.01015 | -0.081 | 101.049
6 | 1.067 | 0.01074 | -0.081 | 99.332
6.5 | 1.102 | 0.01138 | -0.081 | 96.82
7 | 1.13 | 0.0121 | -0.082 | 93.421
7.5 | 1.142 | 0.01286 | -0.082 | 88.839
8 | 1.138 | 0.01369 | -0.082 | 83.136
8.5 | 1.117 | 0.01469 | -0.082 | 76.076
9 | 1.08 | 0.01574 | -0.083 | 68.614
9.5 | 0.849 | 0.05984 | -0.043 | 14.183
10 | 0.792 | 0.06488 | -0.04 | 12.202
10.5 | 0.725 | 0.06929 | -0.04 | 10.46
11 | 0.647 | 0.07553 | -0.038 | 8.562
11.5 | 0.562 | 0.08108 | -0.038 | 6.926
12 | 0.47 | 0.0862 | -0.039 | 5.451
12.5 | 0.372 | 0.08946 | -0.04 | 4.162

## 62. Re 3M Mach 0.25 (2)
BIGFOIL.COM POLAR EXPORT
NACA64-509 a=0.6
NACA64-509 a=0.6 |  |  |  | Cl Max: | 1.4593 | at alpha= | 12 | deg
XFOIL ncrit=9 |  |  |  | L/D Max: | 186.347 | at alpha= | 2.5 | deg
Re: | 3000000 |  |  | Cd Min: | 0.24729 | at alpha= | -20 | deg
Mach: | 0.25 |  |  | Cl=0 at alpha= | -3.4311 | deg
|  |  |  | @ Cl=0.1, Cd= | 0.0061734
|  |  |  | @ Cl=0.4, Cd= | 0.0045627
|  |  |  | @ Cl=0.6, Cd= | 0.0035934
alpha (deg) | Cl | Cd | Cm | Cl/Cd
-20 | -0.686 | 0.24729 | 0.0465 | -2.7741
-19.5 | -0.6667 | 0.24096 | 0.0418 | -2.7668
-19 | -0.6475 | 0.23458 | 0.0373 | -2.7603
-18.5 | -0.6279 | 0.22789 | 0.0328 | -2.7553
-18 | -0.6083 | 0.22079 | 0.0285 | -2.7551
-17.5 | -0.5889 | 0.21375 | 0.0242 | -2.7551
-17 | -0.57 | 0.20644 | 0.0199 | -2.7611
-16.5 | -0.5513 | 0.19915 | 0.0156 | -2.7683
-16 | -0.5331 | 0.19183 | 0.0115 | -2.779
-15.5 | -0.5156 | 0.18434 | 0.0074 | -2.797
-15 | -0.4983 | 0.17687 | 0.0034 | -2.8173
-14.5 | -0.4815 | 0.16934 | -0.0006 | -2.8434
-14 | -0.4656 | 0.16181 | -0.0044 | -2.8774
-13.5 | -0.4485 | 0.15196 | -0.0106 | -2.9514
-13 | -0.4303 | 0.1446 | -0.0151 | -2.9758
-12.5 | -0.4122 | 0.13891 | -0.018 | -2.9674
-12 | -0.3978 | 0.13152 | -0.0217 | -3.0246
-11.5 | -0.3842 | 0.12392 | -0.0254 | -3.1004
-11 | -0.3706 | 0.11662 | -0.029 | -3.1778
-10 | -0.3508 | 0.10147 | -0.0363 | -3.4572
-9.5 | -0.342 | 0.09398 | -0.04 | -3.6391
-9 | -0.34 | 0.08524 | -0.0441 | -3.9887
-8.5 | -0.3427 | 0.07653 | -0.0483 | -4.478
-8 | -0.3452 | 0.06918 | -0.0514 | -4.9899
-7 | -0.4131 | 0.01557 | -0.0825 | -26.5318
-6 | -0.3013 | 0.01147 | -0.0822 | -26.2685
-5.5 | -0.2431 | 0.01033 | -0.0821 | -23.5334
-5 | -0.1867 | 0.00815 | -0.0818 | -22.908
-4.5 | -0.127 | 0.00773 | -0.0819 | -16.4295
-4 | -0.0674 | 0.00738 | -0.082 | -9.1328
-3.5 | -0.0082 | 0.00671 | -0.0821 | -1.2221
-3 | 0.0513 | 0.00632 | -0.0823 | 8.1171
-2.5 | 0.1111 | 0.00614 | -0.0826 | 18.0945
-2 | 0.1707 | 0.00584 | -0.083 | 29.2295
-1.5 | 0.2303 | 0.00571 | -0.0833 | 40.3327
-1 | 0.29 | 0.00553 | -0.0837 | 52.4412
-0.5 | 0.3493 | 0.00523 | -0.0842 | 66.7878
0 | 0.4078 | 0.00446 | -0.085 | 91.435
0.5 | 0.4667 | 0.00423 | -0.0855 | 110.331
1.5 | 0.5827 | 0.00365 | -0.086 | 159.6438
2 | 0.6408 | 0.00346 | -0.086 | 185.2023
2.5 | 0.6988 | 0.00375 | -0.0862 | 186.3467
3 | 0.7554 | 0.00422 | -0.0862 | 179.0047
4 | 0.8564 | 0.00665 | -0.0848 | 128.782
4.5 | 0.9061 | 0.00781 | -0.0839 | 116.0179
5 | 0.9582 | 0.00861 | -0.0831 | 111.2892
5.5 | 1.0123 | 0.00914 | -0.0825 | 110.7549
6 | 1.0663 | 0.00965 | -0.0818 | 110.4974
6.5 | 1.1185 | 0.01029 | -0.0808 | 108.6978
7 | 1.1705 | 0.01089 | -0.0797 | 107.4839
7.5 | 1.221 | 0.01157 | -0.0784 | 105.5315
8 | 1.2683 | 0.01245 | -0.0764 | 101.8715
8.5 | 1.3134 | 0.0134 | -0.0741 | 98.0149
9 | 1.3502 | 0.01481 | -0.0704 | 91.1681
9.5 | 1.3812 | 0.01605 | -0.0657 | 86.0561
10 | 1.402 | 0.01775 | -0.0598 | 78.9859
10.5 | 1.4247 | 0.01972 | -0.0549 | 72.2465
11 | 1.4434 | 0.02231 | -0.0501 | 64.6974
11.5 | 1.4547 | 0.02582 | -0.0452 | 56.34
12 | 1.4593 | 0.03025 | -0.0405 | 48.2413
12.5 | 1.4495 | 0.03636 | -0.0361 | 39.8652
13 | 1.419 | 0.04509 | -0.0327 | 31.4704
13.5 | 1.3862 | 0.05482 | -0.0319 | 25.2864
14 | 1.3461 | 0.06689 | -0.0341 | 20.1241
14.5 | 1.306 | 0.08105 | -0.0397 | 16.1135
15 | 1.264 | 0.09814 | -0.0491 | 12.8796
15.5 | 1.234 | 0.11592 | -0.0604 | 10.6453
16 | 1.1947 | 0.13953 | -0.0739 | 8.5623
16.5 | 1.1479 | 0.16389 | -0.088 | 7.0041
17 | 1.0404 | 0.21819 | -0.1168 | 4.7683

## 63. Re 3M Mach 0.50 (1)
BIGFOIL.COM POLAR EXPORT
NACA64-509 a=0.6
NACA64-509 a=0.6 |  |  |  | Cl Max: | 1.206 | at alpha= | 20 | deg
JavaFoil+Calcfoil stall+Eppler ext transition |  |  |  | L/D Max: | 194.755 | at alpha= | 3.5 | deg
Re: | 3000000 |  |  | Cd Min: | 0.00439 | at alpha= | 1 | deg
Mach: | 0.5 |  |  | Cl=0 at alpha= | -3.3923 | deg
|  |  |  | @ Cl=0.1, Cd= | 0.0059103
|  |  |  | @ Cl=0.4, Cd= | 0.0054578
|  |  |  | @ Cl=0.6, Cd= | 0.0043984
alpha (deg) | Cl | Cd | Cm | Cl/Cd
-20 | -0.891 | 0.16705 | -0.038 | -5.332
-19.5 | -0.864 | 0.16079 | -0.038 | -5.375
-19 | -0.838 | 0.156 | -0.038 | -5.372
-18.5 | -0.812 | 0.15222 | -0.039 | -5.332
-18 | -0.786 | 0.14739 | -0.039 | -5.33
-17.5 | -0.757 | 0.14281 | -0.038 | -5.303
-17 | -0.73 | 0.13912 | -0.037 | -5.25
-16.5 | -0.704 | 0.13491 | -0.037 | -5.218
-16 | -0.677 | 0.12701 | -0.038 | -5.334
-15.5 | -0.651 | 0.12229 | -0.038 | -5.322
-15 | -0.624 | 0.11875 | -0.038 | -5.259
-14.5 | -0.596 | 0.11588 | -0.036 | -5.146
-14 | -0.57 | 0.11002 | -0.036 | -5.177
-13.5 | -0.543 | 0.10475 | -0.037 | -5.183
-13 | -0.516 | 0.10471 | -0.037 | -4.929
-12.5 | -0.489 | 0.10106 | -0.037 | -4.843
-12 | -0.463 | 0.09758 | -0.037 | -4.742
-11.5 | -0.435 | 0.09018 | -0.036 | -4.827
-11 | -0.408 | 0.0796 | -0.036 | -5.131
-10.5 | -0.382 | 0.07167 | -0.036 | -5.325
-10 | -0.354 | 0.09625 | -0.035 | -3.681
-9.5 | -0.328 | 0.05957 | -0.038 | -5.511
-9 | -0.302 | 0.05562 | -0.038 | -5.422
-8.5 | -0.275 | 0.05193 | -0.039 | -5.289
-8 | -0.247 | 0.05959 | -0.035 | -4.146
-7.5 | -0.22 | 0.0522 | -0.035 | -4.218
-7 | -0.193 | 0.04802 | -0.036 | -4.028
-6.5 | -0.167 | 0.04361 | -0.037 | -3.822
-6 | -0.14 | 0.04055 | -0.038 | -3.451
-5.5 | -0.113 | 0.04071 | -0.035 | -2.773
-5 | -0.086 | 0.03953 | -0.034 | -2.176
-4.5 | -0.101 | 0.03649 | -0.035 | -2.762
-4 | -0.06 | 0.03316 | -0.038 | -1.815
-3.5 | -0.014 | 0.0062 | -0.082 | -2.251
-3 | 0.051 | 0.00602 | -0.083 | 8.493
-2.5 | 0.118 | 0.00587 | -0.083 | 20.068
-2 | 0.185 | 0.0058 | -0.083 | 31.932
-1.5 | 0.253 | 0.00571 | -0.084 | 44.328
-1 | 0.321 | 0.00562 | -0.084 | 57.087
-0.5 | 0.39 | 0.00561 | -0.085 | 69.541
0 | 0.457 | 0.00459 | -0.085 | 99.639
0.5 | 0.524 | 0.00466 | -0.086 | 112.484
1 | 0.592 | 0.00439 | -0.086 | 134.647
1.5 | 0.659 | 0.00446 | -0.087 | 147.685
2 | 0.726 | 0.00451 | -0.087 | 160.767
2.5 | 0.789 | 0.00458 | -0.088 | 172.254
3 | 0.853 | 0.0046 | -0.088 | 185.415
3.5 | 0.916 | 0.0047 | -0.089 | 194.755
4 | 0.976 | 0.00589 | -0.089 | 165.635
4.5 | 1.025 | 0.01124 | -0.089 | 91.192
5 | 1.069 | 0.01136 | -0.089 | 94.16
5.5 | 1.101 | 0.01219 | -0.09 | 90.293
6 | 1.11 | 0.01324 | -0.09 | 83.785
6.5 | 1.071 | 0.0146 | -0.09 | 73.362
7 | 0.666 | 0.01551 | -0.09 | 42.925
7.5 | 0.573 | 0.05214 | -0.039 | 10.982
8 | 0.725 | 0.01735 | -0.091 | 41.777
8.5 | 0.626 | 0.05525 | -0.047 | 11.337
9 | 0.65 | 0.06367 | -0.042 | 10.206
9.5 | 0.677 | 0.06052 | -0.047 | 11.19
10 | 0.702 | 0.06582 | -0.046 | 10.667
10.5 | 0.726 | 0.07326 | -0.044 | 9.914
11 | 0.751 | 0.0853 | -0.044 | 8.81
11.5 | 0.778 | 0.09334 | -0.047 | 8.334
12 | 0.803 | 0.09405 | -0.047 | 8.538
12.5 | 0.828 | 0.10022 | -0.047 | 8.261
13 | 0.854 | 0.10477 | -0.049 | 8.151
13.5 | 0.88 | 0.10539 | -0.051 | 8.347
14 | 0.904 | 0.11125 | -0.051 | 8.13
14.5 | 0.929 | 0.11716 | -0.051 | 7.932
15 | 0.957 | 0.12094 | -0.055 | 7.914
15.5 | 0.981 | 0.1233 | -0.054 | 7.953
16 | 1.006 | 0.12916 | -0.055 | 7.786
16.5 | 1.031 | 0.13664 | -0.056 | 7.543
17 | 1.059 | 0.14044 | -0.06 | 7.542
17.5 | 1.081 | 0.14532 | -0.059 | 7.442
18 | 1.106 | 0.14839 | -0.059 | 7.455
18.5 | 1.131 | 0.15553 | -0.06 | 7.273
19 | 1.16 | 0.16036 | -0.063 | 7.235
19.5 | 1.182 | 0.16478 | -0.062 | 7.172
20 | 1.206 | 0.16806 | -0.063 | 7.177

## 64. Re 3M Mach 0.50 (2)
BIGFOIL.COM POLAR EXPORT
NACA64-509 a=0.6
NACA64-509 a=0.6 |  |  |  | Cl Max: | 1.2573 | at alpha= | 8 | deg
XFOIL ncrit=9 |  |  |  | L/D Max: | 198.189 | at alpha= | 2.5 | deg
Re: | 3000000 |  |  | Cd Min: | 0.26989 | at alpha= | -20 | deg
Mach: | 0.5 |  |  | Cl=0 at alpha= | -3.4114 | deg
|  |  |  | @ Cl=0.1, Cd= | 0.0067192
|  |  |  | @ Cl=0.4, Cd= | 0.0055232
|  |  |  | @ Cl=0.6, Cd= | 0.0043112
alpha (deg) | Cl | Cd | Cm | Cl/Cd
-20 | -0.7467 | 0.26989 | 0.0574 | -2.7667
-19.5 | -0.7242 | 0.26133 | 0.0519 | -2.7712
-19 | -0.7008 | 0.25364 | 0.0465 | -2.763
-18.5 | -0.6765 | 0.24549 | 0.0411 | -2.7557
-18 | -0.6523 | 0.23707 | 0.0359 | -2.7515
-17.5 | -0.6287 | 0.22888 | 0.0307 | -2.7469
-17 | -0.6054 | 0.22061 | 0.0255 | -2.7442
-16.5 | -0.5823 | 0.21243 | 0.0205 | -2.7411
-16 | -0.5593 | 0.20422 | 0.0155 | -2.7387
-15.5 | -0.5369 | 0.19591 | 0.0106 | -2.7405
-15 | -0.5101 | 0.18725 | 0.0043 | -2.7242
-14.5 | -0.4926 | 0.17979 | 0.0012 | -2.7399
-14 | -0.4722 | 0.1718 | -0.0031 | -2.7485
-13.5 | -0.454 | 0.16303 | -0.0077 | -2.7848
-13 | -0.4337 | 0.15511 | -0.0122 | -2.7961
-12.5 | -0.4113 | 0.14817 | -0.0163 | -2.7759
-12 | -0.392 | 0.14014 | -0.0208 | -2.7972
-11.5 | -0.3735 | 0.13214 | -0.0251 | -2.8265
-11 | -0.3552 | 0.12443 | -0.0294 | -2.8546
-10.5 | -0.3384 | 0.11661 | -0.0335 | -2.902
-9.5 | -0.3076 | 0.10174 | -0.0416 | -3.0234
-9 | -0.2943 | 0.09407 | -0.0456 | -3.1285
-8.5 | -0.2813 | 0.08684 | -0.0496 | -3.2393
-8 | -0.2716 | 0.07896 | -0.0535 | -3.4397
-7.5 | -0.2591 | 0.07288 | -0.0572 | -3.5552
-7 | -0.2554 | 0.06562 | -0.0609 | -3.8921
-6.5 | -0.2524 | 0.05984 | -0.064 | -4.2179
-6 | -0.2383 | 0.05107 | -0.0742 | -4.6661
-5.5 | -0.2127 | 0.04092 | -0.0851 | -5.1979
-5 | -0.1772 | 0.0304 | -0.0922 | -5.8289
-4.5 | -0.1313 | 0.02026 | -0.0954 | -6.4808
-4 | -0.0757 | 0.01281 | -0.0959 | -5.9094
-3.5 | -0.012 | 0.00866 | -0.0952 | -1.3857
-3 | 0.0557 | 0.00709 | -0.0946 | 7.8561
-2.5 | 0.125 | 0.00651 | -0.0944 | 19.2012
-2 | 0.1942 | 0.00621 | -0.0944 | 31.2721
-1.5 | 0.2627 | 0.00586 | -0.0946 | 44.8294
-1 | 0.3313 | 0.00568 | -0.0949 | 58.3275
-0.5 | 0.3993 | 0.00553 | -0.0953 | 72.2061
0 | 0.4664 | 0.00488 | -0.0961 | 95.5738
0.5 | 0.5332 | 0.0044 | -0.0968 | 121.1818
1 | 0.6009 | 0.00431 | -0.0973 | 139.42
1.5 | 0.668 | 0.00418 | -0.0976 | 159.8086
2 | 0.7269 | 0.00372 | -0.0959 | 195.4032
2.5 | 0.7987 | 0.00403 | -0.097 | 198.1886
3 | 0.8636 | 0.00454 | -0.0967 | 190.2203
3.5 | 0.9174 | 0.00606 | -0.0949 | 151.3861
4 | 0.9629 | 0.00801 | -0.0917 | 120.2122
4.5 | 1.0167 | 0.00915 | -0.0892 | 111.1148
5 | 1.0758 | 0.00986 | -0.0869 | 109.1075
5.5 | 1.1334 | 0.01063 | -0.0841 | 106.6228
6 | 1.1851 | 0.01161 | -0.08 | 102.0758
6.5 | 1.223 | 0.01282 | -0.0735 | 95.3978
7 | 1.2434 | 0.01485 | -0.065 | 83.7306
7.5 | 1.2555 | 0.01801 | -0.0567 | 69.7113
8 | 1.2573 | 0.02303 | -0.0481 | 54.594
8.5 | 1.2568 | 0.03034 | -0.0407 | 41.4239
9 | 1.2363 | 0.03873 | -0.0353 | 31.921
9.5 | 1.207 | 0.04786 | -0.0327 | 25.2194
10 | 1.1726 | 0.05839 | -0.0334 | 20.0822
10.5 | 1.1374 | 0.07066 | -0.0376 | 16.0968
11 | 1.1047 | 0.08492 | -0.0455 | 13.0087
11.5 | 1.0765 | 0.10129 | -0.0564 | 10.6279
12 | 1.0579 | 0.1198 | -0.0684 | 8.8306
12.5 | 1.0456 | 0.13601 | -0.0783 | 7.6877
13 | 1.0354 | 0.15185 | -0.0879 | 6.8186

## 65. Re 4M Mach 0.00 (1)
BIGFOIL.COM POLAR EXPORT
NACA64-509 a=0.6
NACA64-509 a=0.6 |  |  |  | Cl Max: | 1.158 | at alpha= | 8.5 | deg
JavaFoil+Calcfoil stall+Eppler ext transition |  |  |  | L/D Max: | 194.575 | at alpha= | 4 | deg
Re: | 4000000 |  |  | Cd Min: | 0.00432 | at alpha= | -0.5 | deg
Mach: | 0 |  |  | Cl=0 at alpha= | -3.3947 | deg
|  |  |  | @ Cl=0.1, Cd= | 0.0055931
|  |  |  | @ Cl=0.4, Cd= | 0.0043328
|  |  |  | @ Cl=0.6, Cd= | 0.00447
alpha (deg) | Cl | Cd | Cm | Cl/Cd
-16 | -0.266 | 0.12295 | -0.029 | -2.163
-15.5 | -0.28 | 0.11571 | -0.029 | -2.423
-15 | -0.295 | 0.1104 | -0.029 | -2.675
-14.5 | -0.31 | 0.10411 | -0.029 | -2.982
-14 | -0.326 | 0.10025 | -0.029 | -3.248
-13.5 | -0.34 | 0.09514 | -0.029 | -3.578
-13 | -0.355 | 0.08915 | -0.029 | -3.979
-12.5 | -0.368 | 0.08532 | -0.03 | -4.313
-12 | -0.38 | 0.08124 | -0.029 | -4.673
-11.5 | -0.389 | 0.07745 | -0.029 | -5.026
-11 | -0.396 | 0.07319 | -0.029 | -5.412
-10.5 | -0.396 | 0.06907 | -0.029 | -5.737
-10 | -0.392 | 0.06445 | -0.029 | -6.079
-9.5 | -0.384 | 0.06043 | -0.029 | -6.353
-9 | -0.372 | 0.05734 | -0.029 | -6.49
-8.5 | -0.357 | 0.05377 | -0.03 | -6.631
-8 | -0.337 | 0.05033 | -0.031 | -6.697
-7.5 | -0.313 | 0.047 | -0.031 | -6.668
-7 | -0.287 | 0.04294 | -0.035 | -6.677
-6.5 | -0.257 | 0.03889 | -0.039 | -6.603
-6 | -0.273 | 0.00727 | -0.069 | -37.54
-5.5 | -0.226 | 0.00706 | -0.07 | -32.053
-5 | -0.176 | 0.00686 | -0.07 | -25.673
-4.5 | -0.123 | 0.00669 | -0.07 | -18.45
-4 | -0.069 | 0.00653 | -0.071 | -10.534
-3.5 | -0.012 | 0.00577 | -0.071 | -2.157
-3 | 0.045 | 0.00565 | -0.072 | 7.964
-2.5 | 0.103 | 0.00559 | -0.072 | 18.425
-2 | 0.161 | 0.00552 | -0.072 | 29.241
-1.5 | 0.22 | 0.00545 | -0.073 | 40.323
-1 | 0.279 | 0.0054 | -0.073 | 51.577
-0.5 | 0.338 | 0.00432 | -0.074 | 78.123
0 | 0.396 | 0.00433 | -0.074 | 91.538
0.5 | 0.454 | 0.00437 | -0.074 | 104.068
1 | 0.513 | 0.00442 | -0.075 | 116.082
1.5 | 0.571 | 0.00445 | -0.075 | 128.315
2 | 0.629 | 0.00449 | -0.076 | 140.153
2.5 | 0.685 | 0.00453 | -0.076 | 151.28
3 | 0.741 | 0.00459 | -0.077 | 161.665
3.5 | 0.797 | 0.00468 | -0.077 | 170.276
4 | 0.852 | 0.00438 | -0.077 | 194.575
4.5 | 0.904 | 0.00901 | -0.078 | 100.313
5 | 0.954 | 0.00939 | -0.078 | 101.522
5.5 | 1.001 | 0.00922 | -0.078 | 108.507
6 | 1.044 | 0.00972 | -0.079 | 107.365
6.5 | 1.083 | 0.01026 | -0.079 | 105.514
7 | 1.118 | 0.01081 | -0.08 | 103.407
7.5 | 1.141 | 0.01138 | -0.08 | 100.276
8 | 1.154 | 0.01203 | -0.08 | 95.901
8.5 | 1.158 | 0.01279 | -0.08 | 90.533
9 | 1.152 | 0.0135 | -0.081 | 85.303
9.5 | 1.136 | 0.0145 | -0.081 | 78.335
10 | 1.111 | 0.01554 | -0.081 | 71.493
10.5 | 1.076 | 0.01683 | -0.081 | 63.931
11 | 0.864 | 0.0689 | -0.044 | 12.544
11.5 | 0.828 | 0.07507 | -0.041 | 11.032
12 | 0.794 | 0.07689 | -0.044 | 10.332
12.5 | 0.756 | 0.08072 | -0.046 | 9.369
13 | 0.714 | 0.08739 | -0.043 | 8.171
13.5 | 0.673 | 0.09376 | -0.042 | 7.174

## 66. Re 4M Mach 0.00 (2)
BIGFOIL.COM POLAR EXPORT
NACA64-509 a=0.6
NACA64-509 a=0.6 |  |  |  | Cl Max: | 1.6627 | at alpha= | 16 | deg
XFOIL ncrit=9 |  |  |  | L/D Max: | 186.177 | at alpha= | 2.5 | deg
Re: | 4000000 |  |  | Cd Min: | 0.20938 | at alpha= | -17.5 | deg
Mach: | 0 |  |  | Cl=0 at alpha= | -3.4356 | deg
|  |  |  | @ Cl=0.1, Cd= | 0.0056571
|  |  |  | @ Cl=0.4, Cd= | 0.0044132
|  |  |  | @ Cl=0.6, Cd= | 0.0035229
alpha (deg) | Cl | Cd | Cm | Cl/Cd
-17.5 | -0.5815 | 0.20938 | 0.0221 | -2.7772
-17 | -0.5639 | 0.20254 | 0.0181 | -2.7841
-16.5 | -0.546 | 0.19586 | 0.014 | -2.7877
-16 | -0.5289 | 0.18887 | 0.01 | -2.8003
-15.5 | -0.5115 | 0.18142 | 0.0062 | -2.8194
-15 | -0.4952 | 0.17405 | 0.0024 | -2.8452
-14.5 | -0.4798 | 0.16671 | -0.0014 | -2.8781
-14 | -0.4651 | 0.15925 | -0.005 | -2.9206
-12.5 | -0.9511 | 0.02538 | -0.0755 | -37.4744
-12 | -0.9236 | 0.01974 | -0.0755 | -46.7882
-11.5 | -0.8781 | 0.01765 | -0.0754 | -49.7507
-11 | -0.8297 | 0.01602 | -0.0754 | -51.7915
-10.5 | -0.7795 | 0.01466 | -0.0755 | -53.1719
-10 | -0.7279 | 0.01346 | -0.0755 | -54.0788
-9.5 | -0.6752 | 0.01247 | -0.0756 | -54.146
-9 | -0.6215 | 0.01172 | -0.0758 | -53.029
-8.5 | -0.5668 | 0.01116 | -0.076 | -50.7885
-8 | -0.5142 | 0.00965 | -0.076 | -53.285
-7.5 | -0.4587 | 0.00916 | -0.0763 | -50.0764
-7 | -0.4029 | 0.00874 | -0.0765 | -46.0984
-6.5 | -0.3469 | 0.00834 | -0.0768 | -41.5947
-5.5 | -0.2342 | 0.00762 | -0.0774 | -30.7349
-5 | -0.1783 | 0.00685 | -0.0777 | -26.0292
-4.5 | -0.1214 | 0.00662 | -0.078 | -18.3384
-4 | -0.0644 | 0.00635 | -0.0784 | -10.1417
-3 | 0.0497 | 0.00578 | -0.0791 | 8.5986
-2.5 | 0.107 | 0.00564 | -0.0795 | 18.9716
-2 | 0.1644 | 0.00545 | -0.0799 | 30.1651
-1.5 | 0.2218 | 0.00532 | -0.0804 | 41.6917
-1 | 0.2791 | 0.0052 | -0.0808 | 53.6731
-0.5 | 0.3365 | 0.00494 | -0.0813 | 68.1174
0.5 | 0.4498 | 0.004 | -0.0825 | 112.45
1 | 0.5068 | 0.00392 | -0.083 | 129.2857
1.5 | 0.5635 | 0.00382 | -0.0834 | 147.5131
2 | 0.6151 | 0.0034 | -0.0828 | 180.9118
2.5 | 0.6721 | 0.00361 | -0.0833 | 186.1773
3 | 0.7264 | 0.00412 | -0.0834 | 176.3107
3.5 | 0.7767 | 0.00521 | -0.0831 | 149.0787
4 | 0.8258 | 0.00637 | -0.0826 | 129.6389
4.5 | 0.8762 | 0.00724 | -0.0822 | 121.0221
5 | 0.9278 | 0.00788 | -0.0819 | 117.7411
5.5 | 0.9804 | 0.00834 | -0.0817 | 117.554
6 | 1.033 | 0.00875 | -0.0816 | 118.0571
6.5 | 1.0845 | 0.00926 | -0.0812 | 117.1166
7 | 1.1358 | 0.00971 | -0.0809 | 116.9722
7.5 | 1.1859 | 0.01026 | -0.0804 | 115.5848
8 | 1.2352 | 0.01082 | -0.0798 | 114.159
8.5 | 1.2831 | 0.01145 | -0.079 | 112.0611
9 | 1.3281 | 0.0123 | -0.0777 | 107.9756
9.5 | 1.3732 | 0.01303 | -0.0765 | 105.3876
10 | 1.416 | 0.01384 | -0.0749 | 102.3121
10.5 | 1.4566 | 0.01471 | -0.0731 | 99.0211
11 | 1.4883 | 0.01604 | -0.0698 | 92.7868
11.5 | 1.5091 | 0.01732 | -0.0646 | 87.1305
12 | 1.5353 | 0.01846 | -0.0608 | 83.169
12.5 | 1.5605 | 0.01985 | -0.0573 | 78.6146
13 | 1.5835 | 0.02154 | -0.054 | 73.5144
13.5 | 1.6041 | 0.02356 | -0.0507 | 68.0857
14 | 1.6222 | 0.0259 | -0.0476 | 62.6332
14.5 | 1.6366 | 0.02869 | -0.0447 | 57.0443
15 | 1.6484 | 0.03185 | -0.0419 | 51.7551
15.5 | 1.6581 | 0.03535 | -0.0396 | 46.9052
16 | 1.6627 | 0.03957 | -0.0376 | 42.0192
16.5 | 1.659 | 0.04498 | -0.036 | 36.8831
17 | 1.658 | 0.05051 | -0.0353 | 32.8252
17.5 | 1.6424 | 0.05844 | -0.0356 | 28.104
18 | 1.6298 | 0.06671 | -0.0372 | 24.4311
18.5 | 1.6048 | 0.0777 | -0.0406 | 20.6538
19 | 1.575 | 0.09062 | -0.0459 | 17.3803
19.5 | 1.5268 | 0.10857 | -0.0551 | 14.0628
20 | 1.4608 | 0.13276 | -0.0696 | 11.0033

## 67. Re 4M Mach 0.10 (1)
BIGFOIL.COM POLAR EXPORT
NACA64-509 a=0.6
NACA64-509 a=0.6 |  |  |  | Cl Max: | 1.154 | at alpha= | 8.5 | deg
JavaFoil+Calcfoil stall+Eppler ext transition |  |  |  | L/D Max: | 196.263 | at alpha= | 4 | deg
Re: | 4000000 |  |  | Cd Min: | 0.00434 | at alpha= | 0 | deg
Mach: | 0.1 |  |  | Cl=0 at alpha= | -3.3879 | deg
|  |  |  | @ Cl=0.1, Cd= | 0.0055946
|  |  |  | @ Cl=0.4, Cd= | 0.0043424
|  |  |  | @ Cl=0.6, Cd= | 0.0044793
alpha (deg) | Cl | Cd | Cm | Cl/Cd
-15.5 | -0.241 | 0.11827 | -0.029 | -2.037
-15 | -0.258 | 0.11048 | -0.03 | -2.332
-14.5 | -0.275 | 0.10632 | -0.029 | -2.583
-14 | -0.292 | 0.10063 | -0.029 | -2.902
-13.5 | -0.309 | 0.0952 | -0.03 | -3.249
-13 | -0.326 | 0.08977 | -0.03 | -3.635
-12.5 | -0.342 | 0.08602 | -0.03 | -3.98
-12 | -0.357 | 0.08096 | -0.03 | -4.411
-11.5 | -0.37 | 0.07667 | -0.03 | -4.824
-11 | -0.38 | 0.07294 | -0.029 | -5.208
-10.5 | -0.383 | 0.06869 | -0.029 | -5.571
-10 | -0.381 | 0.06463 | -0.029 | -5.892
-9.5 | -0.375 | 0.06106 | -0.03 | -6.146
-9 | -0.366 | 0.05662 | -0.03 | -6.46
-8.5 | -0.352 | 0.05428 | -0.03 | -6.482
-8 | -0.334 | 0.05056 | -0.031 | -6.602
-7.5 | -0.312 | 0.0467 | -0.032 | -6.67
-7 | -0.285 | 0.04311 | -0.034 | -6.622
-6.5 | -0.256 | 0.0397 | -0.038 | -6.443
-6 | -0.273 | 0.00729 | -0.07 | -37.484
-5.5 | -0.227 | 0.00712 | -0.07 | -31.835
-5 | -0.177 | 0.00691 | -0.07 | -25.56
-4.5 | -0.124 | 0.00675 | -0.071 | -18.347
-4 | -0.069 | 0.00654 | -0.071 | -10.563
-3.5 | -0.013 | 0.00578 | -0.071 | -2.163
-3 | 0.045 | 0.00568 | -0.072 | 7.96
-2.5 | 0.103 | 0.00559 | -0.072 | 18.514
-2 | 0.162 | 0.00553 | -0.073 | 29.318
-1.5 | 0.221 | 0.00544 | -0.073 | 40.649
-1 | 0.28 | 0.00539 | -0.074 | 51.915
-0.5 | 0.34 | 0.00536 | -0.074 | 63.303
0 | 0.398 | 0.00434 | -0.074 | 91.657
0.5 | 0.457 | 0.00441 | -0.075 | 103.625
1 | 0.515 | 0.00442 | -0.075 | 116.488
1.5 | 0.574 | 0.00443 | -0.076 | 129.426
2 | 0.632 | 0.00454 | -0.076 | 139.33
2.5 | 0.688 | 0.00457 | -0.076 | 150.521
3 | 0.745 | 0.00458 | -0.077 | 162.495
3.5 | 0.801 | 0.00467 | -0.077 | 171.519
4 | 0.856 | 0.00436 | -0.078 | 196.263
4.5 | 0.908 | 0.00904 | -0.078 | 100.446
5 | 0.958 | 0.00946 | -0.078 | 101.229
5.5 | 1.005 | 0.00927 | -0.079 | 108.455
6 | 1.048 | 0.0098 | -0.079 | 106.89
6.5 | 1.087 | 0.01034 | -0.08 | 105.108
7 | 1.12 | 0.01092 | -0.08 | 102.575
7.5 | 1.142 | 0.01149 | -0.08 | 99.434
8 | 1.153 | 0.01216 | -0.08 | 94.843
8.5 | 1.154 | 0.01294 | -0.081 | 89.205
9 | 1.145 | 0.01368 | -0.081 | 83.716
9.5 | 1.125 | 0.01474 | -0.081 | 76.288
10 | 1.094 | 0.01585 | -0.081 | 69.024
10.5 | 1.048 | 0.01764 | -0.081 | 59.424
11 | 0.84 | 0.0706 | -0.041 | 11.9
11.5 | 0.801 | 0.07569 | -0.039 | 10.579
12 | 0.759 | 0.08045 | -0.04 | 9.437
12.5 | 0.719 | 0.08188 | -0.045 | 8.775
13 | 0.673 | 0.08723 | -0.044 | 7.716
13.5 | 0.627 | 0.09523 | -0.042 | 6.584

## 68. Re 4M Mach 0.10 (2)
BIGFOIL.COM POLAR EXPORT
NACA64-509 a=0.6
NACA64-509 a=0.6 |  |  |  | Cl Max: | 1.6267 | at alpha= | 15.5 | deg
XFOIL ncrit=9 |  |  |  | L/D Max: | 186.768 | at alpha= | 2.5 | deg
Re: | 4000000 |  |  | Cd Min: | 0.15983 | at alpha= | 19.5 | deg
Mach: | 0.1 |  |  | Cl=0 at alpha= | -3.4339 | deg
|  |  |  | @ Cl=0.1, Cd= | 0.0056598
|  |  |  | @ Cl=0.4, Cd= | 0.0043961
|  |  |  | @ Cl=0.6, Cd= | 0.0035692
alpha (deg) | Cl | Cd | Cm | Cl/Cd
-13 | -0.4342 | 0.14152 | -0.0153 | -3.0681
-11 | -0.8282 | 0.01931 | -0.0773 | -42.8897
-10 | -0.7316 | 0.01508 | -0.0771 | -48.5146
-9.5 | -0.6801 | 0.0135 | -0.0771 | -50.3778
-9 | -0.6266 | 0.01239 | -0.0771 | -50.573
-8.5 | -0.5719 | 0.01157 | -0.0771 | -49.4296
-8 | -0.5184 | 0.01015 | -0.0771 | -51.0739
-7.5 | -0.4629 | 0.00936 | -0.0772 | -49.4551
-7 | -0.4064 | 0.00894 | -0.0774 | -45.4586
-6.5 | -0.3498 | 0.0085 | -0.0776 | -41.1529
-5.5 | -0.2361 | 0.00769 | -0.0781 | -30.7022
-5 | -0.1798 | 0.0069 | -0.0783 | -26.058
-4.5 | -0.1225 | 0.00666 | -0.0786 | -18.3934
-4 | -0.0651 | 0.00638 | -0.0789 | -10.2038
-3.5 | -0.0076 | 0.00617 | -0.0792 | -1.2318
-3 | 0.0499 | 0.00579 | -0.0796 | 8.6183
-2.5 | 0.1076 | 0.00564 | -0.08 | 19.078
-2 | 0.1654 | 0.00545 | -0.0804 | 30.3486
-1 | 0.2808 | 0.0052 | -0.0812 | 54
-0.5 | 0.3385 | 0.00495 | -0.0817 | 68.3838
0 | 0.3955 | 0.00443 | -0.0824 | 89.2777
0.5 | 0.4525 | 0.004 | -0.083 | 113.125
1 | 0.5098 | 0.00392 | -0.0834 | 130.051
1.5 | 0.5668 | 0.00383 | -0.0839 | 147.9896
2 | 0.619 | 0.00342 | -0.0833 | 180.9942
2.5 | 0.6761 | 0.00362 | -0.0837 | 186.768
3 | 0.7307 | 0.00413 | -0.0838 | 176.9249
3.5 | 0.7812 | 0.00523 | -0.0835 | 149.369
4 | 0.8303 | 0.00642 | -0.083 | 129.3302
4.5 | 0.8812 | 0.00728 | -0.0825 | 121.044
5 | 0.933 | 0.00793 | -0.0822 | 117.6545
5.5 | 0.9859 | 0.0084 | -0.082 | 117.369
6 | 1.039 | 0.00881 | -0.0818 | 117.9342
6.5 | 1.0908 | 0.00931 | -0.0814 | 117.1643
7 | 1.1423 | 0.0098 | -0.0809 | 116.5612
7.5 | 1.1928 | 0.01034 | -0.0804 | 115.3578
8 | 1.2419 | 0.01096 | -0.0796 | 113.312
8.5 | 1.2901 | 0.0116 | -0.0786 | 111.2155
9 | 1.3348 | 0.0125 | -0.0771 | 106.784
9.5 | 1.3799 | 0.01324 | -0.0757 | 104.2221
10 | 1.4221 | 0.01411 | -0.0739 | 100.7867
10.5 | 1.4614 | 0.01507 | -0.0716 | 96.9741
11 | 1.4826 | 0.01672 | -0.0663 | 88.6722
11.5 | 1.507 | 0.01791 | -0.0618 | 84.1429
12 | 1.5332 | 0.01924 | -0.0581 | 79.6881
12.5 | 1.5567 | 0.02091 | -0.0545 | 74.4476
13 | 1.5773 | 0.02297 | -0.0509 | 68.6678
13.5 | 1.5951 | 0.02538 | -0.0475 | 62.8487
14 | 1.6095 | 0.02824 | -0.0443 | 56.9936
14.5 | 1.6184 | 0.03174 | -0.0411 | 50.9893
15 | 1.6239 | 0.03577 | -0.0384 | 45.3984
15.5 | 1.6267 | 0.0403 | -0.0363 | 40.3648
16 | 1.6225 | 0.0459 | -0.0347 | 35.3486
16.5 | 1.6063 | 0.0535 | -0.0342 | 30.0243
17 | 1.5948 | 0.06123 | -0.0349 | 26.0461
17.5 | 1.5616 | 0.07311 | -0.038 | 21.3596
18 | 1.5335 | 0.08554 | -0.0429 | 17.9273
18.5 | 1.4883 | 0.10262 | -0.0514 | 14.503
19 | 1.4332 | 0.12414 | -0.0641 | 11.545
19.5 | 1.3354 | 0.15983 | -0.0864 | 8.3551

## 69. Re 4M Mach 0.25 (1)
BIGFOIL.COM POLAR EXPORT
NACA64-509 a=0.6
NACA64-509 a=0.6 |  |  |  | Cl Max: | 1.144 | at alpha= | 7.5 | deg
JavaFoil+Calcfoil stall+Eppler ext transition |  |  |  | L/D Max: | 198.483 | at alpha= | 4 | deg
Re: | 4000000 |  |  | Cd Min: | 0.00434 | at alpha= | 3.5 | deg
Mach: | 0.25 |  |  | Cl=0 at alpha= | -3.3898 | deg
|  |  |  | @ Cl=0.1, Cd= | 0.005636
|  |  |  | @ Cl=0.4, Cd= | 0.08885
|  |  |  | @ Cl=0.6, Cd= | 0.08885
alpha (deg) | Cl | Cd | Cm | Cl/Cd
-13.5 | -0.057 | 0.09487 | -0.032 | -0.605
-13 | -0.055 | 0.08961 | -0.032 | -0.609
-12.5 | -0.052 | 0.08767 | -0.031 | -0.59
-12 | -0.131 | 0.08538 | -0.031 | -1.531
-11.5 | -0.186 | 0.07794 | -0.031 | -2.383
-11 | -0.23 | 0.07358 | -0.031 | -3.125
-10.5 | -0.261 | 0.06857 | -0.031 | -3.799
-10 | -0.283 | 0.06566 | -0.031 | -4.31
-9.5 | -0.299 | 0.06194 | -0.031 | -4.829
-9 | -0.308 | 0.05853 | -0.031 | -5.269
-8.5 | -0.311 | 0.05578 | -0.03 | -5.567
-8 | -0.306 | 0.05169 | -0.031 | -5.913
-7.5 | -0.293 | 0.04913 | -0.031 | -5.971
-7 | -0.275 | 0.0449 | -0.033 | -6.12
-6.5 | -0.25 | 0.04153 | -0.035 | -6.021
-6 | -0.22 | 0.03829 | -0.038 | -5.743
-5.5 | -0.186 | 0.0344 | -0.043 | -5.398
-5 | -0.179 | 0.00701 | -0.072 | -25.535
-4.5 | -0.126 | 0.0068 | -0.073 | -18.54
-4 | -0.071 | 0.00598 | -0.073 | -11.788
-3.5 | -0.013 | 0.0058 | -0.073 | -2.206
-3 | 0.046 | 0.00569 | -0.074 | 8.145
-2.5 | 0.106 | 0.00563 | -0.074 | 18.861
-2 | 0.166 | 0.00553 | -0.075 | 30.114
-1.5 | 0.227 | 0.00545 | -0.075 | 41.661
-1 | 0.288 | 0.00543 | -0.076 | 52.926
-0.5 | 0.349 | 0.00538 | -0.076 | 64.845
0 | 0.409 | 0.00437 | -0.076 | 93.543
0.5 | 0.469 | 0.00442 | -0.077 | 106.214
1 | 0.529 | 0.00444 | -0.077 | 119.213
1.5 | 0.589 | 0.00448 | -0.078 | 131.519
2 | 0.649 | 0.00452 | -0.078 | 143.809
2.5 | 0.707 | 0.00456 | -0.079 | 154.94
3 | 0.765 | 0.00465 | -0.079 | 164.389
3.5 | 0.822 | 0.00434 | -0.079 | 189.35
4 | 0.878 | 0.00443 | -0.08 | 198.483
4.5 | 0.931 | 0.00931 | -0.08 | 100.007
5 | 0.981 | 0.00975 | -0.081 | 100.68
5.5 | 1.027 | 0.00968 | -0.081 | 106.136
6 | 1.068 | 0.01023 | -0.081 | 104.413
6.5 | 1.104 | 0.01081 | -0.082 | 102.076
7 | 1.132 | 0.0115 | -0.082 | 98.474
7.5 | 1.144 | 0.01216 | -0.082 | 94.066
8 | 1.14 | 0.01295 | -0.082 | 88.028
8.5 | 1.12 | 0.0139 | -0.083 | 80.585
9 | 1.083 | 0.0149 | -0.083 | 72.688
9.5 | 1.021 | 0.01659 | -0.082 | 61.565
10 | 0.794 | 0.06291 | -0.044 | 12.627
10.5 | 0.727 | 0.06699 | -0.044 | 10.852
11 | 0.648 | 0.0739 | -0.04 | 8.763
11.5 | 0.562 | 0.07918 | -0.04 | 7.101
12 | 0.47 | 0.08429 | -0.04 | 5.58
12.5 | 0.373 | 0.08885 | -0.041 | 4.193

## 70. Re 4M Mach 0.25 (2)
BIGFOIL.COM POLAR EXPORT
NACA64-509 a=0.6
NACA64-509 a=0.6 |  |  |  | Cl Max: | 1.4806 | at alpha= | 12 | deg
XFOIL ncrit=9 |  |  |  | L/D Max: | 190.272 | at alpha= | 2.5 | deg
Re: | 4000000 |  |  | Cd Min: | 0.24843 | at alpha= | -20 | deg
Mach: | 0.25 |  |  | Cl=0 at alpha= | -3.4271 | deg
|  |  |  | @ Cl=0.1, Cd= | 0.0057289
|  |  |  | @ Cl=0.4, Cd= | 0.0045423
|  |  |  | @ Cl=0.6, Cd= | 0.0037923
alpha (deg) | Cl | Cd | Cm | Cl/Cd
-20 | -0.6843 | 0.24843 | 0.0465 | -2.7545
-19.5 | -0.665 | 0.24093 | 0.0418 | -2.7601
-19 | -0.6459 | 0.23374 | 0.0373 | -2.7633
-18.5 | -0.6286 | 0.2264 | 0.0327 | -2.7765
-18 | -0.6094 | 0.21986 | 0.0283 | -2.7718
-17.5 | -0.5901 | 0.21324 | 0.0239 | -2.7673
-17 | -0.5713 | 0.20619 | 0.0196 | -2.7707
-16.5 | -0.5522 | 0.19924 | 0.0154 | -2.7715
-16 | -0.5336 | 0.19198 | 0.0112 | -2.7795
-15.5 | -0.5151 | 0.18442 | 0.0072 | -2.7931
-14 | -0.4574 | 0.16105 | -0.0071 | -2.8401
-13.5 | -0.4461 | 0.15315 | -0.0105 | -2.9128
-13 | -0.4327 | 0.14499 | -0.0143 | -2.9843
-12.5 | -0.4171 | 0.13779 | -0.0181 | -3.0271
-12 | -0.4012 | 0.13101 | -0.0217 | -3.0624
-11.5 | -0.3847 | 0.12392 | -0.0253 | -3.1044
-11 | -0.3704 | 0.11666 | -0.0291 | -3.175
-10.5 | -0.3767 | 0.10406 | -0.0343 | -3.62
-10 | -0.363 | 0.09779 | -0.0377 | -3.712
-9.5 | -0.3645 | 0.08817 | -0.0423 | -4.1341
-9 | -0.3486 | 0.08307 | -0.0452 | -4.1965
-8.5 | -0.3529 | 0.07441 | -0.0494 | -4.7426
-7 | -0.4254 | 0.01056 | -0.0823 | -40.2841
-6.5 | -0.3655 | 0.00993 | -0.0821 | -36.8077
-6 | -0.3061 | 0.00921 | -0.0819 | -33.2356
-5.5 | -0.2469 | 0.00837 | -0.0817 | -29.4982
-5 | -0.1878 | 0.0076 | -0.0817 | -24.7105
-4.5 | -0.1284 | 0.00688 | -0.0817 | -18.6628
-4 | -0.0686 | 0.00658 | -0.0818 | -10.4255
-3.5 | -0.0087 | 0.00627 | -0.082 | -1.3876
-3 | 0.051 | 0.00586 | -0.0822 | 8.7031
-2.5 | 0.1108 | 0.0057 | -0.0826 | 19.4386
-2 | 0.1706 | 0.0055 | -0.0829 | 31.0182
-1.5 | 0.2303 | 0.00535 | -0.0833 | 43.0467
-1 | 0.2901 | 0.00521 | -0.0837 | 55.6814
0 | 0.4086 | 0.00449 | -0.0849 | 91.0022
0.5 | 0.4673 | 0.00404 | -0.0855 | 115.6683
1 | 0.5265 | 0.00395 | -0.086 | 133.2911
1.5 | 0.5854 | 0.00389 | -0.0864 | 150.4884
2 | 0.6407 | 0.00352 | -0.0862 | 182.017
2.5 | 0.6983 | 0.00367 | -0.0862 | 190.2725
3 | 0.7547 | 0.0042 | -0.0862 | 179.6905
3.5 | 0.8059 | 0.00541 | -0.0857 | 148.9649
4 | 0.8558 | 0.00667 | -0.0849 | 128.3058
4.5 | 0.9079 | 0.00756 | -0.0842 | 120.0926
5 | 0.9619 | 0.00817 | -0.0837 | 117.7356
5.5 | 1.0168 | 0.00865 | -0.0832 | 117.5491
6 | 1.0712 | 0.00914 | -0.0826 | 117.1991
6.5 | 1.1252 | 0.00964 | -0.0819 | 116.722
7 | 1.1775 | 0.01027 | -0.0808 | 114.6543
7.5 | 1.2292 | 0.01089 | -0.0796 | 112.8742
8 | 1.2788 | 0.01165 | -0.0781 | 109.7682
8.5 | 1.3242 | 0.01265 | -0.0757 | 104.6798
9 | 1.369 | 0.01358 | -0.0733 | 100.81
9.5 | 1.4086 | 0.01473 | -0.07 | 95.628
10 | 1.4347 | 0.01606 | -0.0644 | 89.3337
10.5 | 1.4455 | 0.01847 | -0.0573 | 78.262
11 | 1.4572 | 0.02145 | -0.0514 | 67.9347
11.5 | 1.4689 | 0.02483 | -0.0462 | 59.1583
12 | 1.4806 | 0.02842 | -0.0418 | 52.0971
12.5 | 1.4742 | 0.03401 | -0.0371 | 43.3461
13 | 1.4532 | 0.04138 | -0.0333 | 35.1184
13.5 | 1.423 | 0.05035 | -0.0314 | 28.2622
14 | 1.3848 | 0.06141 | -0.0323 | 22.5501
14.5 | 1.3412 | 0.07512 | -0.0367 | 17.8541
15 | 1.301 | 0.0907 | -0.0444 | 14.344
15.5 | 1.2657 | 0.10811 | -0.055 | 11.7075
16 | 1.2291 | 0.12945 | -0.0686 | 9.4948
16.5 | 1.1672 | 0.1586 | -0.0849 | 7.3594
17 | 1.1039 | 0.19041 | -0.104 | 5.7975

## 71. Re 4M Mach 0.50 (1)
BIGFOIL.COM POLAR EXPORT
NACA64-509 a=0.6
NACA64-509 a=0.6 |  |  |  | Cl Max: | 1.207 | at alpha= | 20 | deg
JavaFoil+Calcfoil stall+Eppler ext transition |  |  |  | L/D Max: | 207.498 | at alpha= | 4 | deg
Re: | 4000000 |  |  | Cd Min: | 0.00432 | at alpha= | 1.5 | deg
Mach: | 0.5 |  |  | Cl=0 at alpha= | -3.3923 | deg
|  |  |  | @ Cl=0.1, Cd= | 0.0057769
|  |  |  | @ Cl=0.4, Cd= | 0.0053163
|  |  |  | @ Cl=0.6, Cd= | 0.0045313
alpha (deg) | Cl | Cd | Cm | Cl/Cd
-20 | -0.891 | 0.16287 | -0.039 | -5.473
-19.5 | -0.865 | 0.15762 | -0.039 | -5.486
-19 | -0.838 | 0.15285 | -0.039 | -5.485
-18.5 | -0.812 | 0.14686 | -0.039 | -5.53
-18 | -0.786 | 0.14423 | -0.039 | -5.451
-17.5 | -0.758 | 0.13708 | -0.038 | -5.529
-17 | -0.731 | 0.13496 | -0.038 | -5.414
-16.5 | -0.704 | 0.12852 | -0.038 | -5.479
-16 | -0.678 | 0.12214 | -0.038 | -5.548
-15.5 | -0.651 | 0.11777 | -0.038 | -5.528
-15 | -0.625 | 0.11605 | -0.038 | -5.383
-14.5 | -0.597 | 0.11077 | -0.037 | -5.387
-14 | -0.57 | 0.10184 | -0.037 | -5.598
-13.5 | -0.544 | 0.0914 | -0.038 | -5.946
-13 | -0.517 | 0.08666 | -0.038 | -5.965
-12.5 | -0.49 | 0.0807 | -0.038 | -6.074
-12 | -0.464 | 0.07508 | -0.039 | -6.174
-11.5 | -0.436 | 0.08603 | -0.037 | -5.063
-11 | -0.409 | 0.07645 | -0.036 | -5.345
-10.5 | -0.382 | 0.06882 | -0.037 | -5.549
-10 | -0.354 | 0.09193 | -0.035 | -3.855
-9.5 | -0.329 | 0.05848 | -0.039 | -5.619
-9 | -0.302 | 0.05428 | -0.04 | -5.566
-8.5 | -0.275 | 0.05067 | -0.041 | -5.434
-8 | -0.247 | 0.05775 | -0.036 | -4.279
-7.5 | -0.22 | 0.05154 | -0.036 | -4.274
-7 | -0.194 | 0.04682 | -0.036 | -4.133
-6.5 | -0.167 | 0.04277 | -0.038 | -3.901
-6 | -0.14 | 0.03979 | -0.04 | -3.523
-5.5 | -0.113 | 0.03995 | -0.036 | -2.827
-5 | -0.086 | 0.0384 | -0.034 | -2.241
-4.5 | -0.101 | 0.03591 | -0.036 | -2.808
-4 | -0.06 | 0.03252 | -0.041 | -1.855
-3.5 | -0.014 | 0.00598 | -0.082 | -2.331
-3 | 0.051 | 0.00585 | -0.083 | 8.739
-2.5 | 0.118 | 0.00575 | -0.083 | 20.513
-2 | 0.185 | 0.00563 | -0.084 | 32.934
-1.5 | 0.253 | 0.00554 | -0.084 | 45.702
-1 | 0.321 | 0.0055 | -0.084 | 58.38
-0.5 | 0.39 | 0.00547 | -0.085 | 71.322
0 | 0.457 | 0.00444 | -0.085 | 102.893
0.5 | 0.524 | 0.00448 | -0.086 | 116.956
1 | 0.592 | 0.00456 | -0.086 | 129.809
1.5 | 0.659 | 0.00432 | -0.087 | 152.637
2 | 0.726 | 0.00435 | -0.087 | 166.662
2.5 | 0.789 | 0.00442 | -0.088 | 178.574
3 | 0.853 | 0.00449 | -0.088 | 190.004
3.5 | 0.916 | 0.00453 | -0.089 | 202.299
4 | 0.976 | 0.0047 | -0.089 | 207.498
4.5 | 1.026 | 0.0107 | -0.089 | 95.955
5 | 1.071 | 0.01136 | -0.09 | 94.281
5.5 | 1.103 | 0.01159 | -0.09 | 95.152
6 | 1.112 | 0.01255 | -0.09 | 88.608
6.5 | 1.073 | 0.01386 | -0.09 | 77.432
7 | 0.667 | 0.01471 | -0.091 | 45.361
7.5 | 0.573 | 0.05068 | -0.041 | 11.306
8 | 0.727 | 0.01646 | -0.091 | 44.145
8.5 | 0.753 | 0.01797 | -0.091 | 41.937
9 | 0.65 | 0.06174 | -0.043 | 10.531
9.5 | 0.813 | 0.01963 | -0.092 | 41.426
10 | 0.817 | 0.02547 | -0.089 | 32.094
10.5 | 0.728 | 0.07192 | -0.047 | 10.119
11 | 0.752 | 0.08193 | -0.046 | 9.183
11.5 | 0.78 | 0.07536 | -0.05 | 10.347
12 | 0.804 | 0.08218 | -0.049 | 9.788
12.5 | 0.829 | 0.0915 | -0.049 | 9.061
13 | 0.855 | 0.09902 | -0.051 | 8.635
13.5 | 0.88 | 0.10169 | -0.051 | 8.653
14 | 0.905 | 0.10531 | -0.051 | 8.591
14.5 | 0.93 | 0.11364 | -0.052 | 8.183
15 | 0.959 | 0.11774 | -0.057 | 8.143
15.5 | 0.981 | 0.11805 | -0.055 | 8.311
16 | 1.006 | 0.12489 | -0.056 | 8.056
16.5 | 1.033 | 0.13142 | -0.058 | 7.863
17 | 1.063 | 0.135 | -0.062 | 7.872
17.5 | 1.082 | 0.13909 | -0.059 | 7.78
18 | 1.107 | 0.14273 | -0.06 | 7.754
18.5 | 1.134 | 0.14904 | -0.062 | 7.608
19 | 1.164 | 0.15494 | -0.065 | 7.512
19.5 | 1.182 | 0.15741 | -0.063 | 7.51
20 | 1.207 | 0.16062 | -0.063 | 7.513

## 72. Re 4M Mach 0.50 (2)
BIGFOIL.COM POLAR EXPORT
NACA64-509 a=0.6
NACA64-509 a=0.6 |  |  |  | Cl Max: | 1.2734 | at alpha= | 7.5 | deg
XFOIL ncrit=9 |  |  |  | L/D Max: | 204.179 | at alpha= | 2.5 | deg
Re: | 4000000 |  |  | Cd Min: | 0.2704 | at alpha= | -20 | deg
Mach: | 0.5 |  |  | Cl=0 at alpha= | -3.4035 | deg
|  |  |  | @ Cl=0.1, Cd= | 0.0062053
|  |  |  | @ Cl=0.4, Cd= | 0.0052181
|  |  |  | @ Cl=0.6, Cd= | 0.0041225
alpha (deg) | Cl | Cd | Cm | Cl/Cd
-20 | -0.7468 | 0.2704 | 0.0575 | -2.7618
-19.5 | -0.7231 | 0.26176 | 0.0519 | -2.7625
-19 | -0.6996 | 0.25305 | 0.0465 | -2.7647
-18.5 | -0.6771 | 0.24479 | 0.0411 | -2.766
-18 | -0.6535 | 0.23695 | 0.0358 | -2.758
-17.5 | -0.6299 | 0.22903 | 0.0306 | -2.7503
-17 | -0.6065 | 0.22088 | 0.0255 | -2.7458
-16.5 | -0.5825 | 0.2126 | 0.0205 | -2.7399
-16 | -0.5592 | 0.20438 | 0.0155 | -2.7361
-15.5 | -0.536 | 0.19619 | 0.0105 | -2.732
-14.5 | -0.494 | 0.1802 | 0.0018 | -2.7414
-14 | -0.4728 | 0.1721 | -0.0028 | -2.7472
-13.5 | -0.4534 | 0.16385 | -0.0074 | -2.7672
-13 | -0.4335 | 0.15561 | -0.012 | -2.7858
-12 | -0.3939 | 0.13981 | -0.0209 | -2.8174
-11.5 | -0.3731 | 0.13213 | -0.0252 | -2.8237
-11 | -0.3547 | 0.12439 | -0.0295 | -2.8515
-10.5 | -0.3394 | 0.11656 | -0.0337 | -2.9118
-9.5 | -0.3083 | 0.10123 | -0.042 | -3.0455
-9 | -0.2951 | 0.09353 | -0.0461 | -3.1551
-8.5 | -0.2839 | 0.08585 | -0.0503 | -3.3069
-8 | -0.273 | 0.07865 | -0.0541 | -3.4711
-7.5 | -0.2644 | 0.07133 | -0.0579 | -3.7067
-7 | -0.2615 | 0.06431 | -0.0615 | -4.0662
-6.5 | -0.2663 | 0.05681 | -0.0668 | -4.6876
-6 | -0.2496 | 0.04734 | -0.0784 | -5.2725
-5.5 | -0.2203 | 0.03784 | -0.0875 | -5.8219
-5 | -0.1798 | 0.02908 | -0.0929 | -6.1829
-4.5 | -0.1341 | 0.01873 | -0.0957 | -7.1596
-4 | -0.0819 | 0.00953 | -0.0959 | -8.5939
-3 | 0.0554 | 0.00665 | -0.0946 | 8.3308
-2.5 | 0.1246 | 0.00596 | -0.0943 | 20.906
-2 | 0.194 | 0.00572 | -0.0944 | 33.9161
-1.5 | 0.2629 | 0.00548 | -0.0946 | 47.9745
-1 | 0.3315 | 0.00536 | -0.0949 | 61.847
-0.5 | 0.3997 | 0.00522 | -0.0954 | 76.5709
0 | 0.4674 | 0.0048 | -0.096 | 97.375
0.5 | 0.5342 | 0.00421 | -0.0968 | 126.8884
1 | 0.6019 | 0.00412 | -0.0973 | 146.0922
2 | 0.736 | 0.00404 | -0.098 | 182.1782
2.5 | 0.7963 | 0.0039 | -0.0966 | 204.1795
3 | 0.8624 | 0.00454 | -0.0967 | 189.9559
3.5 | 0.9134 | 0.00631 | -0.0946 | 144.7544
4 | 0.9645 | 0.00783 | -0.0921 | 123.1801
4.5 | 1.0227 | 0.00869 | -0.0901 | 117.687
5 | 1.0837 | 0.00933 | -0.088 | 116.1522
5.5 | 1.1437 | 0.01 | -0.0855 | 114.37
6 | 1.2005 | 0.01081 | -0.0821 | 111.0546
6.5 | 1.2491 | 0.01191 | -0.0771 | 104.8783
7 | 1.2682 | 0.01368 | -0.0676 | 92.7047
7.5 | 1.2734 | 0.01693 | -0.058 | 75.2156
8 | 1.2716 | 0.02212 | -0.0487 | 57.4864
8.5 | 1.2724 | 0.02918 | -0.0413 | 43.6052
9 | 1.2538 | 0.0371 | -0.0356 | 33.7951
9.5 | 1.2251 | 0.04588 | -0.0325 | 26.7023
10 | 1.1902 | 0.05619 | -0.0327 | 21.1817
10.5 | 1.1505 | 0.06876 | -0.0367 | 16.7321
11 | 1.1152 | 0.08311 | -0.0443 | 13.4184
11.5 | 1.0846 | 0.09958 | -0.0552 | 10.8917
12 | 1.0644 | 0.11828 | -0.0676 | 8.999
12.5 | 1.0503 | 0.13509 | -0.0778 | 7.7748

## 73. Re 5M Mach 0.00 (1)
BIGFOIL.COM POLAR EXPORT
NACA64-509 a=0.6
NACA64-509 a=0.6 |  |  |  | Cl Max: | 1.159 | at alpha= | 8.5 | deg
JavaFoil+Calcfoil stall+Eppler ext transition |  |  |  | L/D Max: | 179.905 | at alpha= | 4 | deg
Re: | 5000000 |  |  | Cd Min: | 0.00427 | at alpha= | -0.5 | deg
Mach: | 0 |  |  | Cl=0 at alpha= | -3.3947 | deg
|  |  |  | @ Cl=0.1, Cd= | 0.0055052
|  |  |  | @ Cl=0.4, Cd= | 0.0042893
|  |  |  | @ Cl=0.6, Cd= | 0.00437
alpha (deg) | Cl | Cd | Cm | Cl/Cd
-16 | -0.266 | 0.12066 | -0.03 | -2.204
-15.5 | -0.28 | 0.11401 | -0.029 | -2.46
-15 | -0.295 | 0.11012 | -0.03 | -2.683
-14.5 | -0.311 | 0.10408 | -0.03 | -2.984
-14 | -0.326 | 0.09933 | -0.03 | -3.279
-13.5 | -0.341 | 0.09313 | -0.03 | -3.657
-13 | -0.355 | 0.08822 | -0.03 | -4.023
-12.5 | -0.368 | 0.08361 | -0.03 | -4.402
-12 | -0.38 | 0.07943 | -0.03 | -4.781
-11.5 | -0.389 | 0.07598 | -0.03 | -5.125
-11 | -0.396 | 0.0714 | -0.03 | -5.552
-10.5 | -0.396 | 0.06732 | -0.03 | -5.888
-10 | -0.392 | 0.06356 | -0.03 | -6.168
-9.5 | -0.384 | 0.06006 | -0.03 | -6.395
-9 | -0.372 | 0.0565 | -0.03 | -6.59
-8.5 | -0.357 | 0.05323 | -0.031 | -6.702
-8 | -0.337 | 0.04966 | -0.031 | -6.79
-7.5 | -0.314 | 0.04639 | -0.033 | -6.763
-7 | -0.288 | 0.04176 | -0.037 | -6.886
-6.5 | -0.316 | 0.0072 | -0.069 | -43.878
-6 | -0.273 | 0.00703 | -0.069 | -38.827
-5.5 | -0.226 | 0.00688 | -0.07 | -32.891
-5 | -0.176 | 0.00666 | -0.07 | -26.442
-4.5 | -0.123 | 0.00651 | -0.07 | -18.979
-4 | -0.069 | 0.00632 | -0.071 | -10.881
-3.5 | -0.012 | 0.00602 | -0.071 | -2.068
-3 | 0.045 | 0.0056 | -0.072 | 8.03
-2.5 | 0.103 | 0.0055 | -0.072 | 18.732
-2 | 0.161 | 0.00543 | -0.072 | 29.69
-1.5 | 0.22 | 0.00538 | -0.073 | 40.908
-1 | 0.279 | 0.00531 | -0.073 | 52.459
-0.5 | 0.338 | 0.00427 | -0.074 | 79.139
0 | 0.396 | 0.00429 | -0.074 | 92.384
0.5 | 0.454 | 0.00428 | -0.074 | 106.027
1 | 0.513 | 0.00433 | -0.075 | 118.285
1.5 | 0.571 | 0.00435 | -0.075 | 131.051
2 | 0.629 | 0.00439 | -0.076 | 143.259
2.5 | 0.685 | 0.00443 | -0.076 | 154.368
3 | 0.741 | 0.00449 | -0.077 | 165.125
3.5 | 0.797 | 0.00459 | -0.077 | 173.616
4 | 0.852 | 0.00473 | -0.077 | 179.905
4.5 | 0.904 | 0.00855 | -0.078 | 105.77
5 | 0.954 | 0.00906 | -0.078 | 105.275
5.5 | 1.001 | 0.00947 | -0.079 | 105.735
6 | 1.045 | 0.00928 | -0.079 | 112.543
6.5 | 1.084 | 0.00986 | -0.079 | 109.924
7 | 1.119 | 0.01038 | -0.08 | 107.807
7.5 | 1.142 | 0.01095 | -0.08 | 104.298
8 | 1.155 | 0.01157 | -0.08 | 99.897
8.5 | 1.159 | 0.01227 | -0.081 | 94.457
9 | 1.153 | 0.01293 | -0.081 | 89.209
9.5 | 1.138 | 0.01388 | -0.081 | 81.964
10 | 1.113 | 0.0149 | -0.081 | 74.694
10.5 | 1.08 | 0.01596 | -0.081 | 67.683
11 | 1.006 | 0.02213 | -0.078 | 45.46
11.5 | 0.83 | 0.07311 | -0.043 | 11.358
12 | 0.802 | 0.07209 | -0.051 | 11.125
12.5 | 0.763 | 0.07569 | -0.052 | 10.085
13 | 0.718 | 0.08313 | -0.048 | 8.642
13.5 | 0.674 | 0.09189 | -0.044 | 7.336

## 74. Re 5M Mach 0.00 (2)
BIGFOIL.COM POLAR EXPORT
NACA64-509 a=0.6
NACA64-509 a=0.6 |  |  |  | Cl Max: | 1.7141 | at alpha= | 17 | deg
XFOIL ncrit=9 |  |  |  | L/D Max: | 182.767 | at alpha= | 2.5 | deg
Re: | 5000000 |  |  | Cd Min: | 0.09959 | at alpha= | 20 | deg
Mach: | 0 |  |  | Cl=0 at alpha= | -3.4327 | deg
|  |  |  | @ Cl=0.1, Cd= | 0.0053792
|  |  |  | @ Cl=0.4, Cd= | 0.0043391
|  |  |  | @ Cl=0.6, Cd= | 0.0038495
alpha (deg) | Cl | Cd | Cm | Cl/Cd
-12.5 | -0.9581 | 0.02401 | -0.0754 | -39.9042
-12 | -0.9308 | 0.01815 | -0.0753 | -51.2837
-11.5 | -0.8874 | 0.01532 | -0.0751 | -57.9243
-11 | -0.8382 | 0.01372 | -0.0751 | -61.0933
-10.5 | -0.7867 | 0.01256 | -0.0751 | -62.6354
-10 | -0.7337 | 0.01167 | -0.0752 | -62.8706
-9 | -0.6254 | 0.01035 | -0.0755 | -60.4251
-8.5 | -0.5702 | 0.00993 | -0.0757 | -57.422
-8 | -0.5152 | 0.00935 | -0.0759 | -55.1016
-7.5 | -0.4607 | 0.00837 | -0.0761 | -55.0418
-7 | -0.4048 | 0.00792 | -0.0763 | -51.1111
-6.5 | -0.3486 | 0.00756 | -0.0766 | -46.1111
-6 | -0.2921 | 0.00723 | -0.0769 | -40.4011
-5 | -0.1789 | 0.00646 | -0.0776 | -27.6935
-4.5 | -0.122 | 0.00619 | -0.0779 | -19.7092
-4 | -0.065 | 0.00596 | -0.0783 | -10.906
-3.5 | -0.0077 | 0.00577 | -0.0787 | -1.3345
-3 | 0.0495 | 0.00552 | -0.0791 | 8.9674
-2.5 | 0.1069 | 0.00536 | -0.0795 | 19.944
-2 | 0.1643 | 0.00522 | -0.0799 | 31.4751
-1.5 | 0.2217 | 0.00509 | -0.0803 | 43.556
-1 | 0.2792 | 0.00496 | -0.0808 | 56.2903
-0.5 | 0.3365 | 0.0048 | -0.0813 | 70.1042
0 | 0.3936 | 0.00439 | -0.0819 | 89.6583
0.5 | 0.4502 | 0.00394 | -0.0825 | 114.264
1 | 0.507 | 0.00383 | -0.083 | 132.376
1.5 | 0.5636 | 0.00383 | -0.0834 | 147.154
2 | 0.6195 | 0.00386 | -0.0838 | 160.4922
2.5 | 0.6671 | 0.00365 | -0.0823 | 182.7671
3 | 0.7247 | 0.00432 | -0.0833 | 167.7546
3.5 | 0.7753 | 0.00538 | -0.0831 | 144.1078
4 | 0.8258 | 0.00634 | -0.0827 | 130.2524
4.5 | 0.8775 | 0.00705 | -0.0825 | 124.4681
5 | 0.9299 | 0.0076 | -0.0823 | 122.3553
5.5 | 0.9829 | 0.00803 | -0.0821 | 122.4035
6 | 1.0359 | 0.00841 | -0.0821 | 123.1748
6.5 | 1.0882 | 0.00884 | -0.0818 | 123.0995
7 | 1.1394 | 0.00933 | -0.0815 | 122.1222
7.5 | 1.1905 | 0.00979 | -0.0812 | 121.6037
8 | 1.2398 | 0.01039 | -0.0805 | 119.3263
8.5 | 1.2886 | 0.01096 | -0.0799 | 117.573
9 | 1.3352 | 0.01169 | -0.0789 | 114.2173
9.5 | 1.3814 | 0.01236 | -0.0778 | 111.7638
10 | 1.4252 | 0.01315 | -0.0764 | 108.3802
10.5 | 1.4662 | 0.01406 | -0.0746 | 104.2817
11 | 1.5025 | 0.01516 | -0.072 | 99.1095
11.5 | 1.5364 | 0.01603 | -0.069 | 95.8453
12 | 1.561 | 0.017 | -0.0645 | 91.8235
12.5 | 1.5852 | 0.01825 | -0.0605 | 86.8603
13 | 1.6084 | 0.01977 | -0.0569 | 81.3556
13.5 | 1.6305 | 0.02151 | -0.0535 | 75.802
14 | 1.6509 | 0.02351 | -0.0503 | 70.2212
14.5 | 1.6684 | 0.02588 | -0.0472 | 64.4668
15 | 1.6839 | 0.02854 | -0.0444 | 59.0014
15.5 | 1.6983 | 0.03142 | -0.0419 | 54.0516
16 | 1.7071 | 0.03497 | -0.0395 | 48.8161
16.5 | 1.7102 | 0.03929 | -0.0375 | 43.5276
17 | 1.7141 | 0.04383 | -0.0361 | 39.1079
17.5 | 1.7104 | 0.04959 | -0.0353 | 34.4908
18 | 1.7043 | 0.05612 | -0.0353 | 30.3689
18.5 | 1.6923 | 0.06404 | -0.0365 | 26.4257
19 | 1.6738 | 0.07359 | -0.039 | 22.7449
19.5 | 1.6484 | 0.08519 | -0.0433 | 19.3497
20 | 1.613 | 0.09959 | -0.05 | 16.1964

## 75. Re 5M Mach 0.10 (1)
BIGFOIL.COM POLAR EXPORT
NACA64-509 a=0.6
NACA64-509 a=0.6 |  |  |  | Cl Max: | 1.156 | at alpha= | 8.5 | deg
JavaFoil+Calcfoil stall+Eppler ext transition |  |  |  | L/D Max: | 194.71 | at alpha= | 4 | deg
Re: | 5000000 |  |  | Cd Min: | 0.00427 | at alpha= | 0 | deg
Mach: | 0.1 |  |  | Cl=0 at alpha= | -3.3879 | deg
|  |  |  | @ Cl=0.1, Cd= | 0.0055141
|  |  |  | @ Cl=0.4, Cd= | 0.0042717
|  |  |  | @ Cl=0.6, Cd= | 0.0043803
alpha (deg) | Cl | Cd | Cm | Cl/Cd
-15.5 | -0.241 | 0.11565 | -0.03 | -2.084
-15 | -0.258 | 0.1098 | -0.03 | -2.347
-14.5 | -0.275 | 0.10409 | -0.03 | -2.64
-14 | -0.292 | 0.09928 | -0.03 | -2.943
-13.5 | -0.309 | 0.09473 | -0.03 | -3.267
-13 | -0.326 | 0.08892 | -0.03 | -3.672
-12.5 | -0.342 | 0.08458 | -0.03 | -4.049
-12 | -0.357 | 0.07976 | -0.03 | -4.478
-11.5 | -0.37 | 0.07605 | -0.03 | -4.865
-11 | -0.38 | 0.07098 | -0.03 | -5.355
-10.5 | -0.383 | 0.0682 | -0.03 | -5.614
-10 | -0.381 | 0.06391 | -0.03 | -5.962
-9.5 | -0.375 | 0.06023 | -0.03 | -6.233
-9 | -0.366 | 0.0561 | -0.031 | -6.524
-8.5 | -0.352 | 0.05353 | -0.031 | -6.576
-8 | -0.334 | 0.05008 | -0.031 | -6.669
-7.5 | -0.312 | 0.04626 | -0.033 | -6.743
-7 | -0.286 | 0.04227 | -0.036 | -6.768
-6.5 | -0.261 | 0.03436 | -0.046 | -7.591
-6 | -0.273 | 0.00708 | -0.07 | -38.567
-5.5 | -0.227 | 0.00687 | -0.07 | -32.977
-5 | -0.177 | 0.00667 | -0.07 | -26.467
-4.5 | -0.124 | 0.0065 | -0.071 | -19.073
-4 | -0.069 | 0.00633 | -0.071 | -10.908
-3.5 | -0.013 | 0.00567 | -0.071 | -2.205
-3 | 0.045 | 0.00559 | -0.072 | 8.09
-2.5 | 0.103 | 0.00551 | -0.072 | 18.771
-2 | 0.162 | 0.00542 | -0.073 | 29.918
-1.5 | 0.221 | 0.00536 | -0.073 | 41.262
-1 | 0.28 | 0.0053 | -0.074 | 52.792
-0.5 | 0.34 | 0.00526 | -0.074 | 64.538
0 | 0.398 | 0.00427 | -0.074 | 93.193
0.5 | 0.457 | 0.00432 | -0.075 | 105.63
1 | 0.515 | 0.00434 | -0.075 | 118.663
1.5 | 0.574 | 0.00434 | -0.076 | 132.15
2 | 0.632 | 0.00443 | -0.076 | 142.568
2.5 | 0.688 | 0.00448 | -0.077 | 153.627
3 | 0.745 | 0.00454 | -0.077 | 164.26
3.5 | 0.801 | 0.00458 | -0.077 | 175.037
4 | 0.856 | 0.0044 | -0.078 | 194.71
4.5 | 0.909 | 0.00875 | -0.078 | 103.802
5 | 0.958 | 0.00914 | -0.079 | 104.82
5.5 | 1.005 | 0.00952 | -0.079 | 105.587
6 | 1.049 | 0.00937 | -0.079 | 111.889
6.5 | 1.087 | 0.00993 | -0.08 | 109.519
7 | 1.121 | 0.01049 | -0.08 | 106.923
7.5 | 1.144 | 0.01105 | -0.08 | 103.479
8 | 1.155 | 0.01169 | -0.081 | 98.809
8.5 | 1.156 | 0.01241 | -0.081 | 93.108
9 | 1.147 | 0.0131 | -0.081 | 87.561
9.5 | 1.127 | 0.01411 | -0.081 | 79.824
10 | 1.097 | 0.0152 | -0.081 | 72.136
10.5 | 1.057 | 0.0164 | -0.081 | 64.437
11 | 0.843 | 0.06849 | -0.045 | 12.311
11.5 | 0.802 | 0.07444 | -0.041 | 10.773
12 | 0.76 | 0.07956 | -0.041 | 9.555
12.5 | 0.723 | 0.07849 | -0.049 | 9.208
13 | 0.675 | 0.0846 | -0.047 | 7.984
13.5 | 0.628 | 0.09301 | -0.044 | 6.751

## 76. Re 5M Mach 0.10 (2)
BIGFOIL.COM POLAR EXPORT
NACA64-509 a=0.6
NACA64-509 a=0.6 |  |  |  | Cl Max: | 1.6805 | at alpha= | 16 | deg
XFOIL ncrit=9 |  |  |  | L/D Max: | 183.306 | at alpha= | 2.5 | deg
Re: | 5000000 |  |  | Cd Min: | 0.13791 | at alpha= | 20 | deg
Mach: | 0.1 |  |  | Cl=0 at alpha= | -3.4315 | deg
|  |  |  | @ Cl=0.1, Cd= | 0.0053873
|  |  |  | @ Cl=0.4, Cd= | 0.0043676
|  |  |  | @ Cl=0.6, Cd= | 0.0038594
alpha (deg) | Cl | Cd | Cm | Cl/Cd
-11.5 | -0.8815 | 0.01988 | -0.0773 | -44.341
-11 | -0.8426 | 0.01562 | -0.0771 | -53.9437
-10.5 | -0.7929 | 0.01372 | -0.0769 | -57.7915
-10 | -0.7402 | 0.01252 | -0.0768 | -59.1214
-9.5 | -0.6863 | 0.01153 | -0.0767 | -59.523
-9 | -0.6315 | 0.01074 | -0.0768 | -58.7989
-8.5 | -0.5758 | 0.01016 | -0.0768 | -56.6732
-8 | -0.5196 | 0.00976 | -0.077 | -53.2377
-7.5 | -0.4649 | 0.00858 | -0.077 | -54.1841
-7 | -0.4085 | 0.00807 | -0.0772 | -50.6196
-6.5 | -0.3517 | 0.00767 | -0.0774 | -45.854
-6 | -0.2946 | 0.00732 | -0.0776 | -40.2459
-5.5 | -0.2375 | 0.00703 | -0.0779 | -33.7838
-5 | -0.1805 | 0.00652 | -0.0782 | -27.684
-4.5 | -0.1231 | 0.00622 | -0.0785 | -19.791
-4 | -0.0656 | 0.00598 | -0.0788 | -10.9699
-3.5 | -0.0079 | 0.00578 | -0.0792 | -1.3668
-2.5 | 0.1075 | 0.00536 | -0.08 | 20.056
-2 | 0.1652 | 0.00523 | -0.0804 | 31.587
-1.5 | 0.223 | 0.00509 | -0.0808 | 43.8114
-1 | 0.2809 | 0.00497 | -0.0812 | 56.5191
-0.5 | 0.3385 | 0.00481 | -0.0817 | 70.3742
0 | 0.3959 | 0.0044 | -0.0823 | 89.9773
0.5 | 0.4529 | 0.00395 | -0.083 | 114.6582
1 | 0.5101 | 0.00383 | -0.0835 | 133.1854
1.5 | 0.567 | 0.00383 | -0.0839 | 148.0418
2 | 0.6232 | 0.00388 | -0.0843 | 160.6186
2.5 | 0.6709 | 0.00366 | -0.0827 | 183.306
3 | 0.729 | 0.00434 | -0.0837 | 167.9724
3.5 | 0.7797 | 0.00542 | -0.0834 | 143.8561
4 | 0.8305 | 0.00638 | -0.0831 | 130.1724
4.5 | 0.8824 | 0.0071 | -0.0828 | 124.2817
5 | 0.9352 | 0.00764 | -0.0826 | 122.4084
5.5 | 0.9887 | 0.00806 | -0.0824 | 122.6675
6 | 1.0419 | 0.00847 | -0.0822 | 123.0106
6.5 | 1.0946 | 0.00889 | -0.082 | 123.1271
7 | 1.146 | 0.00941 | -0.0815 | 121.7853
7.5 | 1.1976 | 0.00987 | -0.0811 | 121.3374
8 | 1.2472 | 0.01047 | -0.0804 | 119.1213
8.5 | 1.2956 | 0.01113 | -0.0795 | 116.4061
9 | 1.3428 | 0.01183 | -0.0784 | 113.508
9.5 | 1.3886 | 0.01257 | -0.0771 | 110.4694
10 | 1.4319 | 0.01341 | -0.0755 | 106.7785
10.5 | 1.4682 | 0.01468 | -0.0726 | 100.0136
11 | 1.5075 | 0.0155 | -0.0704 | 97.2581
11.5 | 1.5342 | 0.01648 | -0.0659 | 93.0947
12 | 1.5592 | 0.01763 | -0.0616 | 88.4402
12.5 | 1.5824 | 0.01913 | -0.0575 | 82.7182
13 | 1.6042 | 0.02093 | -0.0538 | 76.646
13.5 | 1.6248 | 0.02297 | -0.0503 | 70.7357
14 | 1.6427 | 0.02536 | -0.047 | 64.7752
14.5 | 1.6566 | 0.02823 | -0.0437 | 58.6823
15 | 1.6678 | 0.03149 | -0.0408 | 52.9628
15.5 | 1.6772 | 0.03508 | -0.0384 | 47.8107
16 | 1.6805 | 0.03949 | -0.0362 | 42.5551
16.5 | 1.6746 | 0.04522 | -0.0345 | 37.0323
17 | 1.6716 | 0.0511 | -0.0339 | 32.7123
17.5 | 1.6534 | 0.0595 | -0.0344 | 27.7882
18 | 1.638 | 0.06837 | -0.0363 | 23.9579
18.5 | 1.6097 | 0.08013 | -0.0402 | 20.0886
19 | 1.5761 | 0.09401 | -0.0464 | 16.7652
19.5 | 1.5258 | 0.11274 | -0.0565 | 13.5338
20 | 1.4572 | 0.13791 | -0.0721 | 10.5663

## 77. Re 5M Mach 0.25 (1)
BIGFOIL.COM POLAR EXPORT
NACA64-509 a=0.6
NACA64-509 a=0.6 |  |  |  | Cl Max: | 1.146 | at alpha= | 7.5 | deg
JavaFoil+Calcfoil stall+Eppler ext transition |  |  |  | L/D Max: | 198.938 | at alpha= | 4 | deg
Re: | 5000000 |  |  | Cd Min: | 0.00428 | at alpha= | 3.5 | deg
Mach: | 0.25 |  |  | Cl=0 at alpha= | -3.3898 | deg
|  |  |  | @ Cl=0.1, Cd= | 0.005527
|  |  |  | @ Cl=0.4, Cd= | 0.08738
|  |  |  | @ Cl=0.6, Cd= | 0.08738
alpha (deg) | Cl | Cd | Cm | Cl/Cd
-13.5 | -0.057 | 0.09388 | -0.032 | -0.611
-13 | -0.055 | 0.0881 | -0.032 | -0.619
-12.5 | -0.052 | 0.08685 | -0.032 | -0.595
-12 | -0.131 | 0.08448 | -0.031 | -1.547
-11.5 | -0.186 | 0.07694 | -0.031 | -2.414
-11 | -0.23 | 0.07258 | -0.031 | -3.169
-10.5 | -0.261 | 0.06825 | -0.032 | -3.818
-10 | -0.283 | 0.06446 | -0.031 | -4.392
-9.5 | -0.299 | 0.06122 | -0.031 | -4.888
-9 | -0.309 | 0.05768 | -0.031 | -5.349
-8.5 | -0.311 | 0.05545 | -0.031 | -5.602
-8 | -0.306 | 0.05072 | -0.032 | -6.029
-7.5 | -0.294 | 0.04843 | -0.031 | -6.061
-7 | -0.275 | 0.04411 | -0.034 | -6.236
-6.5 | -0.25 | 0.04095 | -0.036 | -6.112
-6 | -0.221 | 0.03639 | -0.042 | -6.084
-5.5 | -0.228 | 0.00695 | -0.072 | -32.8
-5 | -0.179 | 0.0068 | -0.072 | -26.303
-4.5 | -0.126 | 0.00664 | -0.073 | -18.998
-4 | -0.071 | 0.00621 | -0.073 | -11.362
-3.5 | -0.013 | 0.0057 | -0.073 | -2.247
-3 | 0.046 | 0.00559 | -0.074 | 8.288
-2.5 | 0.106 | 0.00552 | -0.074 | 19.255
-2 | 0.166 | 0.00543 | -0.075 | 30.653
-1.5 | 0.227 | 0.00536 | -0.075 | 42.346
-1 | 0.288 | 0.0053 | -0.076 | 54.24
-0.5 | 0.349 | 0.00524 | -0.076 | 66.58
0 | 0.409 | 0.00429 | -0.076 | 95.278
0.5 | 0.469 | 0.00433 | -0.077 | 108.291
1 | 0.529 | 0.00436 | -0.077 | 121.52
1.5 | 0.589 | 0.00438 | -0.078 | 134.455
2 | 0.649 | 0.00441 | -0.078 | 147.138
2.5 | 0.707 | 0.00448 | -0.079 | 157.741
3 | 0.765 | 0.00457 | -0.079 | 167.581
3.5 | 0.823 | 0.00428 | -0.079 | 192.403
4 | 0.879 | 0.00442 | -0.08 | 198.938
4.5 | 0.932 | 0.009 | -0.08 | 103.55
5 | 0.982 | 0.00941 | -0.081 | 104.309
5.5 | 1.028 | 0.00987 | -0.081 | 104.125
6 | 1.069 | 0.00983 | -0.081 | 108.771
6.5 | 1.105 | 0.01038 | -0.082 | 106.394
7 | 1.133 | 0.01102 | -0.082 | 102.8
7.5 | 1.146 | 0.01169 | -0.082 | 97.978
8 | 1.142 | 0.01244 | -0.083 | 91.801
8.5 | 1.122 | 0.01331 | -0.083 | 84.285
9 | 1.085 | 0.01424 | -0.083 | 76.181
9.5 | 1.026 | 0.01573 | -0.083 | 65.182
10 | 0.805 | 0.05774 | -0.053 | 13.941
10.5 | 0.728 | 0.06617 | -0.045 | 10.998
11 | 0.648 | 0.07261 | -0.042 | 8.929
11.5 | 0.563 | 0.07704 | -0.041 | 7.304
12 | 0.471 | 0.08271 | -0.041 | 5.689
12.5 | 0.373 | 0.08738 | -0.042 | 4.267

## 78. Re 5M Mach 0.25 (2)
BIGFOIL.COM POLAR EXPORT
NACA64-509 a=0.6
NACA64-509 a=0.6 |  |  |  | Cl Max: | 1.5144 | at alpha= | 12 | deg
XFOIL ncrit=9 |  |  |  | L/D Max: | 186.452 | at alpha= | 2.5 | deg
Re: | 5000000 |  |  | Cd Min: | 0.16368 | at alpha= | 17 | deg
Mach: | 0.25 |  |  | Cl=0 at alpha= | -3.4232 | deg
|  |  |  | @ Cl=0.1, Cd= | 0.0054374
|  |  |  | @ Cl=0.4, Cd= | 0.0045193
|  |  |  | @ Cl=0.6, Cd= | 0.0038797
alpha (deg) | Cl | Cd | Cm | Cl/Cd
-10 | -0.376 | 0.09432 | -0.0391 | -3.9864
-9.5 | -0.375 | 0.08566 | -0.0435 | -4.3778
-9 | -0.3563 | 0.0812 | -0.0461 | -4.3879
-8.5 | -0.3684 | 0.07161 | -0.0507 | -5.1445
-8 | -0.3853 | 0.06317 | -0.0557 | -6.0994
-7.5 | -0.4029 | 0.04269 | -0.0754 | -9.4378
-7 | -0.4273 | 0.00985 | -0.0822 | -43.3807
-6.5 | -0.3687 | 0.00861 | -0.0819 | -42.8223
-6 | -0.3086 | 0.00811 | -0.0817 | -38.0518
-5.5 | -0.2488 | 0.00748 | -0.0816 | -33.262
-5 | -0.1888 | 0.00705 | -0.0816 | -26.7801
-4 | -0.0692 | 0.00613 | -0.0817 | -11.2887
-3.5 | -0.0092 | 0.00586 | -0.0819 | -1.57
-3 | 0.0507 | 0.00561 | -0.0822 | 9.0374
-2.5 | 0.1107 | 0.0054 | -0.0825 | 20.5
-2 | 0.1705 | 0.00529 | -0.0829 | 32.2306
-1.5 | 0.2303 | 0.00511 | -0.0833 | 45.0685
-1 | 0.2901 | 0.005 | -0.0837 | 58.02
-0.5 | 0.3498 | 0.00485 | -0.0842 | 72.1237
0 | 0.409 | 0.00446 | -0.0848 | 91.704
0.5 | 0.4677 | 0.00399 | -0.0855 | 117.218
1 | 0.5268 | 0.00386 | -0.086 | 136.4767
1.5 | 0.5857 | 0.00386 | -0.0865 | 151.7358
2 | 0.6438 | 0.00394 | -0.0868 | 163.401
2.5 | 0.6936 | 0.00372 | -0.0853 | 186.4516
3 | 0.7526 | 0.00444 | -0.0861 | 169.5045
3.5 | 0.8042 | 0.00559 | -0.0856 | 143.864
4 | 0.8561 | 0.0066 | -0.085 | 129.7121
4.5 | 0.9096 | 0.00734 | -0.0845 | 123.9237
5 | 0.9648 | 0.00784 | -0.0841 | 123.0612
5.5 | 1.0202 | 0.00828 | -0.0837 | 123.2126
6 | 1.0748 | 0.00878 | -0.0831 | 122.4146
6.5 | 1.1294 | 0.00924 | -0.0825 | 122.2294
7 | 1.1829 | 0.00979 | -0.0817 | 120.8274
7.5 | 1.2348 | 0.01043 | -0.0805 | 118.3893
8 | 1.2849 | 0.01117 | -0.079 | 115.0313
8.5 | 1.3336 | 0.01197 | -0.0772 | 111.4119
9 | 1.38 | 0.01284 | -0.075 | 107.4766
9.5 | 1.4212 | 0.01398 | -0.0719 | 101.6595
10 | 1.4448 | 0.01575 | -0.0659 | 91.7333
10.5 | 1.4681 | 0.01717 | -0.0601 | 85.5038
11 | 1.4869 | 0.01932 | -0.0546 | 76.9617
11.5 | 1.5013 | 0.02217 | -0.0492 | 67.7176
12 | 1.5144 | 0.02543 | -0.0443 | 59.5517
12.5 | 1.5127 | 0.03029 | -0.0392 | 49.9406
13 | 1.4973 | 0.03679 | -0.0346 | 40.6986
13.5 | 1.4724 | 0.04471 | -0.0316 | 32.9322
14 | 1.4372 | 0.05461 | -0.0308 | 26.3175
14.5 | 1.3946 | 0.06697 | -0.0332 | 20.8242
15 | 1.3537 | 0.0812 | -0.0389 | 16.6712
15.5 | 1.3183 | 0.09676 | -0.0474 | 13.6244
16 | 1.2818 | 0.1153 | -0.0591 | 11.1171
16.5 | 1.2425 | 0.13807 | -0.0732 | 8.9991
17 | 1.1894 | 0.16368 | -0.0879 | 7.2666

## 79. Re 5M Mach 0.50 (1)
BIGFOIL.COM POLAR EXPORT
NACA64-509 a=0.6
NACA64-509 a=0.6 |  |  |  | Cl Max: | 1.208 | at alpha= | 20 | deg
JavaFoil+Calcfoil stall+Eppler ext transition |  |  |  | L/D Max: | 204.586 | at alpha= | 3.5 | deg
Re: | 5000000 |  |  | Cd Min: | 0.00422 | at alpha= | 1.5 | deg
Mach: | 0.5 |  |  | Cl=0 at alpha= | -3.3923 | deg
|  |  |  | @ Cl=0.1, Cd= | 0.0056476
|  |  |  | @ Cl=0.4, Cd= | 0.0051922
|  |  |  | @ Cl=0.6, Cd= | 0.0044313
alpha (deg) | Cl | Cd | Cm | Cl/Cd
-20 | -0.892 | 0.1594 | -0.039 | -5.593
-19.5 | -0.865 | 0.15386 | -0.039 | -5.622
-19 | -0.839 | 0.1491 | -0.039 | -5.625
-18.5 | -0.812 | 0.14329 | -0.039 | -5.669
-18 | -0.786 | 0.13896 | -0.04 | -5.659
-17.5 | -0.759 | 0.13503 | -0.039 | -5.618
-17 | -0.731 | 0.13132 | -0.038 | -5.567
-16.5 | -0.705 | 0.12715 | -0.038 | -5.541
-16 | -0.678 | 0.11895 | -0.038 | -5.7
-15.5 | -0.651 | 0.11666 | -0.038 | -5.584
-15 | -0.625 | 0.11388 | -0.039 | -5.485
-14.5 | -0.597 | 0.10831 | -0.038 | -5.514
-14 | -0.571 | 0.09847 | -0.038 | -5.794
-13.5 | -0.544 | 0.08981 | -0.039 | -6.058
-13 | -0.517 | 0.08443 | -0.039 | -6.129
-12.5 | -0.491 | 0.07871 | -0.039 | -6.236
-12 | -0.464 | 0.07342 | -0.04 | -6.323
-11.5 | -0.436 | 0.08467 | -0.037 | -5.145
-11 | -0.409 | 0.07465 | -0.037 | -5.477
-10.5 | -0.382 | 0.0681 | -0.038 | -5.612
-10 | -0.354 | 0.08617 | -0.035 | -4.113
-9.5 | -0.329 | 0.05747 | -0.04 | -5.728
-9 | -0.303 | 0.05325 | -0.042 | -5.686
-8.5 | -0.276 | 0.04899 | -0.044 | -5.642
-8 | -0.247 | 0.05656 | -0.036 | -4.37
-7.5 | -0.22 | 0.05057 | -0.036 | -4.357
-7 | -0.194 | 0.04622 | -0.037 | -4.188
-6.5 | -0.167 | 0.04207 | -0.039 | -3.97
-6 | -0.14 | 0.03914 | -0.041 | -3.587
-5.5 | -0.113 | 0.03963 | -0.037 | -2.852
-5 | -0.086 | 0.03801 | -0.035 | -2.265
-4.5 | -0.101 | 0.03561 | -0.036 | -2.833
-4 | -0.061 | 0.03165 | -0.044 | -1.912
-3.5 | -0.014 | 0.0059 | -0.082 | -2.365
-3 | 0.051 | 0.00575 | -0.083 | 8.898
-2.5 | 0.118 | 0.00561 | -0.083 | 21.024
-2 | 0.185 | 0.00553 | -0.084 | 33.501
-1.5 | 0.253 | 0.00547 | -0.084 | 46.315
-1 | 0.321 | 0.00539 | -0.084 | 59.627
-0.5 | 0.39 | 0.00534 | -0.085 | 72.997
0 | 0.457 | 0.00435 | -0.085 | 105.135
0.5 | 0.524 | 0.00443 | -0.086 | 118.407
1 | 0.592 | 0.00446 | -0.086 | 132.735
1.5 | 0.659 | 0.00422 | -0.087 | 156.118
2 | 0.726 | 0.00426 | -0.087 | 170.404
2.5 | 0.789 | 0.00432 | -0.088 | 182.496
3 | 0.853 | 0.00435 | -0.088 | 196.308
3.5 | 0.916 | 0.00448 | -0.089 | 204.586
4 | 0.975 | 0.00665 | -0.089 | 146.626
4.5 | 1.028 | 0.01031 | -0.089 | 99.618
5 | 1.072 | 0.01095 | -0.09 | 97.952
5.5 | 1.104 | 0.01166 | -0.09 | 94.705
6 | 1.113 | 0.01207 | -0.09 | 92.269
6.5 | 1.075 | 0.01329 | -0.09 | 80.899
7 | 0.668 | 0.01413 | -0.091 | 47.303
7.5 | 0.573 | 0.05024 | -0.042 | 11.412
8 | 0.728 | 0.01576 | -0.091 | 46.179
8.5 | 0.756 | 0.01722 | -0.091 | 43.869
9 | 0.651 | 0.06045 | -0.045 | 10.77
9.5 | 0.815 | 0.01878 | -0.092 | 43.382
10 | 0.84 | 0.02084 | -0.092 | 40.29
10.5 | 0.729 | 0.07066 | -0.049 | 10.317
11 | 0.753 | 0.0805 | -0.046 | 9.351
11.5 | 0.791 | 0.07029 | -0.06 | 11.249
12 | 0.807 | 0.07952 | -0.053 | 10.15
12.5 | 0.83 | 0.08991 | -0.051 | 9.234
13 | 0.856 | 0.09696 | -0.051 | 8.824
13.5 | 0.88 | 0.09898 | -0.052 | 8.895
14 | 0.905 | 0.10254 | -0.052 | 8.828
14.5 | 0.931 | 0.11142 | -0.054 | 8.359
15 | 0.96 | 0.11554 | -0.058 | 8.312
15.5 | 0.981 | 0.11482 | -0.055 | 8.547
16 | 1.006 | 0.12136 | -0.056 | 8.293
16.5 | 1.035 | 0.12432 | -0.059 | 8.323
17 | 1.066 | 0.1298 | -0.064 | 8.211
17.5 | 1.082 | 0.13522 | -0.059 | 8.005
18 | 1.107 | 0.1422 | -0.06 | 7.787
18.5 | 1.136 | 0.14581 | -0.063 | 7.791
19 | 1.169 | 0.14808 | -0.068 | 7.893
19.5 | 1.183 | 0.15385 | -0.063 | 7.689
20 | 1.208 | 0.15641 | -0.064 | 7.72

## 80. Re 5M Mach 0.50 (2)
BIGFOIL.COM POLAR EXPORT
NACA64-509 a=0.6
NACA64-509 a=0.6 |  |  |  | Cl Max: | 1.2874 | at alpha= | 7.5 | deg
XFOIL ncrit=9 |  |  |  | L/D Max: | 190.762 | at alpha= | 2.5 | deg
Re: | 5000000 |  |  | Cd Min: | 0.27072 | at alpha= | -20 | deg
Mach: | 0.5 |  |  | Cl=0 at alpha= | -3.39 | deg
|  |  |  | @ Cl=0.1, Cd= | 0.0058252
|  |  |  | @ Cl=0.4, Cd= | 0.005
|  |  |  | @ Cl=0.6, Cd= | 0.0040221
alpha (deg) | Cl | Cd | Cm | Cl/Cd
-20 | -0.7469 | 0.27072 | 0.0575 | -2.7589
-19.5 | -0.7231 | 0.26212 | 0.0519 | -2.7587
-19 | -0.6997 | 0.25343 | 0.0465 | -2.7609
-18.5 | -0.6758 | 0.24464 | 0.0411 | -2.7624
-18 | -0.6523 | 0.2363 | 0.0358 | -2.7605
-17.5 | -0.6303 | 0.22795 | 0.0305 | -2.7651
-16 | -0.5607 | 0.20455 | 0.0156 | -2.7411
-15.5 | -0.5394 | 0.19671 | 0.0112 | -2.7421
-15 | -0.5166 | 0.18854 | 0.0066 | -2.74
-14.5 | -0.4945 | 0.1804 | 0.0019 | -2.7411
-14 | -0.473 | 0.17225 | -0.0027 | -2.746
-13.5 | -0.4543 | 0.16351 | -0.0075 | -2.7784
-13 | -0.4354 | 0.15469 | -0.0122 | -2.8147
-12.5 | -0.4147 | 0.14692 | -0.0167 | -2.8226
-12 | -0.3955 | 0.13866 | -0.0212 | -2.8523
-11 | -0.3562 | 0.12417 | -0.0298 | -2.8686
-10 | -0.329 | 0.10666 | -0.0388 | -3.0846
-9.5 | -0.3121 | 0.09956 | -0.0426 | -3.1348
-9 | -0.3008 | 0.09176 | -0.047 | -3.2781
-8.5 | -0.2897 | 0.08426 | -0.0511 | -3.4382
-8 | -0.2748 | 0.07797 | -0.0547 | -3.5244
-7.5 | -0.2657 | 0.07099 | -0.0584 | -3.7428
-7 | -0.2641 | 0.06385 | -0.062 | -4.1363
-6.5 | -0.2666 | 0.0566 | -0.067 | -4.7102
-6 | -0.2504 | 0.04682 | -0.0789 | -5.3481
-5.5 | -0.2227 | 0.0368 | -0.0881 | -6.0516
-5 | -0.1843 | 0.02684 | -0.0938 | -6.8666
-4.5 | -0.1367 | 0.01734 | -0.0959 | -7.8835
-4 | -0.0852 | 0.00812 | -0.0958 | -10.4926
-3.5 | -0.0154 | 0.00687 | -0.095 | -2.2416
-3 | 0.0546 | 0.00615 | -0.0945 | 8.878
-2.5 | 0.1245 | 0.00565 | -0.0943 | 22.0354
-2 | 0.194 | 0.00542 | -0.0944 | 35.7934
-1.5 | 0.263 | 0.00525 | -0.0946 | 50.0952
-1 | 0.3316 | 0.00512 | -0.0949 | 64.7656
-0.5 | 0.4 | 0.005 | -0.0954 | 80
0 | 0.4678 | 0.00472 | -0.096 | 99.1102
1 | 0.6023 | 0.00401 | -0.0974 | 150.1995
1.5 | 0.6697 | 0.00403 | -0.0978 | 166.1787
2 | 0.737 | 0.00415 | -0.0981 | 177.5904
2.5 | 0.8012 | 0.0042 | -0.098 | 190.7619
3.5 | 0.9115 | 0.00642 | -0.0945 | 141.9782
4 | 0.9666 | 0.00763 | -0.0924 | 126.6841
4.5 | 1.0277 | 0.00832 | -0.0908 | 123.5216
5 | 1.0901 | 0.0089 | -0.089 | 122.4831
5.5 | 1.1505 | 0.00959 | -0.0865 | 119.9687
6 | 1.2099 | 0.0103 | -0.0834 | 117.466
6.5 | 1.263 | 0.01127 | -0.079 | 112.0674
7.5 | 1.2874 | 0.01614 | -0.0591 | 79.7646
8 | 1.2847 | 0.02124 | -0.0495 | 60.4849
8.5 | 1.2859 | 0.0281 | -0.0419 | 45.7616
9 | 1.2628 | 0.03636 | -0.0357 | 34.7305
9.5 | 1.2298 | 0.04548 | -0.0324 | 27.0405
10 | 1.1938 | 0.05581 | -0.0324 | 21.3904
10.5 | 1.1542 | 0.06824 | -0.0363 | 16.9138
11 | 1.119 | 0.08245 | -0.0438 | 13.5719
11.5 | 1.0889 | 0.09867 | -0.0545 | 11.0358
12 | 1.0689 | 0.11712 | -0.0669 | 9.1265
12.5 | 1.0557 | 0.13392 | -0.0772 | 7.8831

## 81. Re 6M Mach 0.00 (1)
BIGFOIL.COM POLAR EXPORT
NACA64-509 a=0.6
NACA64-509 a=0.6 |  |  |  | Cl Max: | 1.16 | at alpha= | 8.5 | deg
JavaFoil+Calcfoil stall+Eppler ext transition |  |  |  | L/D Max: | 175.673 | at alpha= | 4 | deg
Re: | 6000000 |  |  | Cd Min: | 0.00421 | at alpha= | -0.5 | deg
Mach: | 0 |  |  | Cl=0 at alpha= | -3.3947 | deg
|  |  |  | @ Cl=0.1, Cd= | 0.0058224
|  |  |  | @ Cl=0.4, Cd= | 0.00422
|  |  |  | @ Cl=0.6, Cd= | 0.004325
alpha (deg) | Cl | Cd | Cm | Cl/Cd
-15.5 | -0.281 | 0.11373 | -0.03 | -2.468
-15 | -0.296 | 0.10645 | -0.03 | -2.777
-14.5 | -0.311 | 0.10248 | -0.03 | -3.033
-14 | -0.326 | 0.09606 | -0.03 | -3.393
-13.5 | -0.341 | 0.09245 | -0.031 | -3.687
-13 | -0.355 | 0.08765 | -0.031 | -4.051
-12.5 | -0.368 | 0.08287 | -0.03 | -4.443
-12 | -0.38 | 0.07972 | -0.03 | -4.765
-11.5 | -0.39 | 0.07418 | -0.03 | -5.251
-11 | -0.396 | 0.07019 | -0.03 | -5.649
-10.5 | -0.397 | 0.06719 | -0.03 | -5.902
-10 | -0.392 | 0.06262 | -0.03 | -6.262
-9.5 | -0.384 | 0.05905 | -0.031 | -6.506
-9 | -0.373 | 0.05586 | -0.031 | -6.669
-8.5 | -0.357 | 0.05238 | -0.031 | -6.814
-8 | -0.337 | 0.0492 | -0.032 | -6.856
-7.5 | -0.314 | 0.04575 | -0.033 | -6.863
-7 | -0.289 | 0.03989 | -0.04 | -7.251
-6.5 | -0.316 | 0.00707 | -0.069 | -44.684
-6 | -0.273 | 0.00684 | -0.069 | -39.898
-5.5 | -0.226 | 0.00672 | -0.07 | -33.669
-5 | -0.176 | 0.0065 | -0.07 | -27.097
-4.5 | -0.123 | 0.00638 | -0.07 | -19.353
-4 | -0.069 | 0.00623 | -0.071 | -11.031
-3.5 | -0.012 | 0.00596 | -0.071 | -2.088
-3 | 0.045 | 0.0055 | -0.072 | 8.171
-2.5 | 0.103 | 0.00584 | -0.072 | 17.649
-2 | 0.161 | 0.00533 | -0.072 | 30.246
-1.5 | 0.22 | 0.00527 | -0.073 | 41.756
-1 | 0.279 | 0.00524 | -0.073 | 53.188
-0.5 | 0.338 | 0.00421 | -0.074 | 80.347
0 | 0.396 | 0.00422 | -0.074 | 93.779
0.5 | 0.454 | 0.00422 | -0.074 | 107.761
1 | 0.513 | 0.00425 | -0.075 | 120.522
1.5 | 0.571 | 0.00428 | -0.075 | 133.444
2 | 0.629 | 0.00437 | -0.076 | 143.742
2.5 | 0.685 | 0.00441 | -0.076 | 155.279
3 | 0.741 | 0.00446 | -0.077 | 166.244
3.5 | 0.797 | 0.00458 | -0.077 | 174.041
4 | 0.852 | 0.00485 | -0.077 | 175.673
4.5 | 0.904 | 0.0068 | -0.078 | 133.011
5 | 0.955 | 0.0088 | -0.078 | 108.489
5.5 | 1.001 | 0.00917 | -0.079 | 109.183
6 | 1.045 | 0.00957 | -0.079 | 109.217
6.5 | 1.085 | 0.00954 | -0.079 | 113.712
7 | 1.119 | 0.01005 | -0.08 | 111.401
7.5 | 1.143 | 0.01059 | -0.08 | 107.9
8 | 1.157 | 0.01117 | -0.08 | 103.542
8.5 | 1.16 | 0.01186 | -0.081 | 97.867
9 | 1.155 | 0.01248 | -0.081 | 92.55
9.5 | 1.139 | 0.01342 | -0.081 | 84.916
10 | 1.115 | 0.01437 | -0.081 | 77.593
10.5 | 1.082 | 0.01538 | -0.081 | 70.378
11 | 1.041 | 0.0166 | -0.081 | 62.737
11.5 | 0.841 | 0.06697 | -0.052 | 12.56
12 | 0.936 | 0.02131 | -0.08 | 43.934
12.5 | 0.881 | 0.02447 | -0.079 | 36.003
13 | 0.725 | 0.07808 | -0.053 | 9.284
13.5 | 0.676 | 0.08971 | -0.046 | 7.53

## 82. Re 6M Mach 0.00 (2)
BIGFOIL.COM POLAR EXPORT
NACA64-509 a=0.6
NACA64-509 a=0.6 |  |  |  | Cl Max: | 1.7364 | at alpha= | 17.5 | deg
XFOIL ncrit=9 |  |  |  | L/D Max: | 163.374 | at alpha= | 2.5 | deg
Re: | 6000000 |  |  | Cd Min: | 0.09284 | at alpha= | 20 | deg
Mach: | 0 |  |  | Cl=0 at alpha= | -3.4302 | deg
|  |  |  | @ Cl=0.1, Cd= | 0.0051798
|  |  |  | @ Cl=0.4, Cd= | 0.0043201
|  |  |  | @ Cl=0.6, Cd= | 0.0039104
alpha (deg) | Cl | Cd | Cm | Cl/Cd
-14.5 | -1.1357 | 0.02872 | -0.0759 | -39.5439
-14 | -1.1124 | 0.02438 | -0.0756 | -45.6276
-13.5 | -1.0742 | 0.02185 | -0.0754 | -49.1625
-13 | -1.0297 | 0.02015 | -0.0752 | -51.1017
-12.5 | -0.9836 | 0.01852 | -0.0751 | -53.1102
-12 | -0.9353 | 0.01715 | -0.0751 | -54.5364
-11.5 | -0.8895 | 0.01488 | -0.075 | -59.7782
-11 | -0.8411 | 0.01297 | -0.0749 | -64.8497
-10.5 | -0.7899 | 0.01166 | -0.0749 | -67.7444
-9.5 | -0.6826 | 0.0101 | -0.0751 | -67.5842
-9 | -0.6278 | 0.00958 | -0.0753 | -65.5324
-8.5 | -0.5723 | 0.00919 | -0.0755 | -62.2742
-8 | -0.5165 | 0.00888 | -0.0758 | -58.1644
-7.5 | -0.4617 | 0.00803 | -0.076 | -57.4969
-7 | -0.4059 | 0.00748 | -0.0762 | -54.2647
-6.5 | -0.3496 | 0.00709 | -0.0765 | -49.3089
-6 | -0.293 | 0.00682 | -0.0768 | -42.9619
-5.5 | -0.2361 | 0.00657 | -0.0772 | -35.9361
-5 | -0.1793 | 0.00628 | -0.0775 | -28.551
-4.5 | -0.1224 | 0.00592 | -0.0779 | -20.6757
-4 | -0.0653 | 0.00569 | -0.0782 | -11.4763
-3 | 0.0493 | 0.00533 | -0.079 | 9.2495
-2.5 | 0.1067 | 0.00516 | -0.0795 | 20.6783
-2 | 0.1642 | 0.00507 | -0.0799 | 32.3866
-1.5 | 0.2217 | 0.00491 | -0.0803 | 45.1527
-1 | 0.2791 | 0.00482 | -0.0808 | 57.9046
-0.5 | 0.3366 | 0.00467 | -0.0813 | 72.0771
0 | 0.3937 | 0.00436 | -0.0818 | 90.2982
0.5 | 0.4505 | 0.004 | -0.0824 | 112.625
1 | 0.5071 | 0.0038 | -0.083 | 133.4474
1.5 | 0.5637 | 0.00382 | -0.0834 | 147.5654
2 | 0.6199 | 0.00396 | -0.0838 | 156.5404
2.5 | 0.6731 | 0.00412 | -0.0839 | 163.3738
3 | 0.723 | 0.00457 | -0.0832 | 158.2057
3.5 | 0.7744 | 0.00549 | -0.083 | 141.0565
4 | 0.826 | 0.00629 | -0.0828 | 131.3196
4.5 | 0.8785 | 0.00691 | -0.0826 | 127.1346
5 | 0.9317 | 0.00736 | -0.0826 | 126.5897
5.5 | 0.9851 | 0.00775 | -0.0825 | 127.1097
6 | 1.0381 | 0.00815 | -0.0824 | 127.3742
6.5 | 1.0908 | 0.00854 | -0.0823 | 127.7283
7 | 1.1423 | 0.00902 | -0.082 | 126.6408
7.5 | 1.1939 | 0.00945 | -0.0817 | 126.3386
8 | 1.2438 | 0.01 | -0.0812 | 124.38
8.5 | 1.2924 | 0.01062 | -0.0805 | 121.6949
9 | 1.3405 | 0.01123 | -0.0797 | 119.3678
9.5 | 1.3869 | 0.01192 | -0.0787 | 116.3507
10 | 1.4312 | 0.01271 | -0.0773 | 112.6042
10.5 | 1.4717 | 0.0137 | -0.0754 | 107.4234
11 | 1.5138 | 0.0144 | -0.0738 | 105.125
11.5 | 1.5522 | 0.01523 | -0.0716 | 101.9173
12 | 1.5801 | 0.01612 | -0.0675 | 98.0211
12.5 | 1.6026 | 0.01727 | -0.0629 | 92.7968
13 | 1.625 | 0.01869 | -0.0589 | 86.9449
13.5 | 1.6477 | 0.02029 | -0.0554 | 81.2075
14 | 1.6689 | 0.02214 | -0.0521 | 75.3794
14.5 | 1.687 | 0.02435 | -0.0489 | 69.2813
15 | 1.7028 | 0.02689 | -0.0458 | 63.3247
15.5 | 1.7189 | 0.02952 | -0.0432 | 58.2283
16 | 1.7276 | 0.03297 | -0.0406 | 52.3992
16.5 | 1.7322 | 0.03702 | -0.0383 | 46.7909
17 | 1.7362 | 0.04136 | -0.0366 | 41.9778
17.5 | 1.7364 | 0.04645 | -0.0355 | 37.3821
18 | 1.7295 | 0.05283 | -0.0351 | 32.7371
18.5 | 1.7201 | 0.06007 | -0.0357 | 28.6349
19 | 1.7013 | 0.06931 | -0.0377 | 24.5462
19.5 | 1.6814 | 0.07955 | -0.041 | 21.1364
20 | 1.6489 | 0.09284 | -0.0466 | 17.7607

## 83. Re 6M Mach 0.10 (1)
BIGFOIL.COM POLAR EXPORT
NACA64-509 a=0.6
NACA64-509 a=0.6 |  |  |  | Cl Max: | 1.157 | at alpha= | 8.5 | deg
JavaFoil+Calcfoil stall+Eppler ext transition |  |  |  | L/D Max: | 176.893 | at alpha= | 4 | deg
Re: | 6000000 |  |  | Cd Min: | 0.00421 | at alpha= | 0 | deg
Mach: | 0.1 |  |  | Cl=0 at alpha= | -3.3879 | deg
|  |  |  | @ Cl=0.1, Cd= | 0.005804
|  |  |  | @ Cl=0.4, Cd= | 0.0042117
|  |  |  | @ Cl=0.6, Cd= | 0.0043379
alpha (deg) | Cl | Cd | Cm | Cl/Cd
-15.5 | -0.241 | 0.11545 | -0.03 | -2.088
-15 | -0.258 | 0.109 | -0.03 | -2.365
-14.5 | -0.275 | 0.1028 | -0.031 | -2.675
-14 | -0.292 | 0.09721 | -0.031 | -3.007
-13.5 | -0.31 | 0.09184 | -0.031 | -3.372
-13 | -0.326 | 0.08875 | -0.03 | -3.679
-12.5 | -0.343 | 0.0837 | -0.03 | -4.093
-12 | -0.357 | 0.07966 | -0.03 | -4.485
-11.5 | -0.37 | 0.0745 | -0.03 | -4.968
-11 | -0.38 | 0.0712 | -0.03 | -5.34
-10.5 | -0.383 | 0.06737 | -0.03 | -5.685
-10 | -0.381 | 0.06302 | -0.03 | -6.048
-9.5 | -0.376 | 0.05936 | -0.031 | -6.327
-9 | -0.366 | 0.0554 | -0.032 | -6.611
-8.5 | -0.352 | 0.05291 | -0.031 | -6.655
-8 | -0.334 | 0.04975 | -0.032 | -6.714
-7.5 | -0.312 | 0.04576 | -0.034 | -6.821
-7 | -0.287 | 0.04109 | -0.038 | -6.989
-6.5 | -0.26 | 0.0348 | -0.045 | -7.478
-6 | -0.273 | 0.00685 | -0.07 | -39.844
-5.5 | -0.227 | 0.00671 | -0.07 | -33.764
-5 | -0.177 | 0.0065 | -0.07 | -27.184
-4.5 | -0.124 | 0.00642 | -0.071 | -19.296
-4 | -0.069 | 0.00629 | -0.071 | -10.978
-3.5 | -0.013 | 0.00594 | -0.072 | -2.105
-3 | 0.045 | 0.00551 | -0.072 | 8.195
-2.5 | 0.103 | 0.00582 | -0.072 | 17.789
-2 | 0.162 | 0.00535 | -0.073 | 30.318
-1.5 | 0.221 | 0.0053 | -0.073 | 41.688
-1 | 0.28 | 0.0052 | -0.074 | 53.821
-0.5 | 0.34 | 0.00516 | -0.074 | 65.768
0 | 0.398 | 0.00421 | -0.074 | 94.547
0.5 | 0.457 | 0.00426 | -0.075 | 107.275
1 | 0.515 | 0.00426 | -0.075 | 120.868
1.5 | 0.574 | 0.00432 | -0.076 | 132.746
2 | 0.632 | 0.00436 | -0.076 | 144.968
2.5 | 0.688 | 0.00439 | -0.077 | 156.624
3 | 0.745 | 0.00444 | -0.077 | 167.654
3.5 | 0.801 | 0.00462 | -0.077 | 173.354
4 | 0.856 | 0.00484 | -0.078 | 176.893
4.5 | 0.909 | 0.00685 | -0.078 | 132.664
5 | 0.959 | 0.00886 | -0.079 | 108.159
5.5 | 1.006 | 0.00924 | -0.079 | 108.862
6 | 1.049 | 0.00966 | -0.079 | 108.601
6.5 | 1.088 | 0.00962 | -0.08 | 113.143
7 | 1.122 | 0.01015 | -0.08 | 110.534
7.5 | 1.145 | 0.01069 | -0.08 | 107.079
8 | 1.156 | 0.01129 | -0.081 | 102.404
8.5 | 1.157 | 0.01199 | -0.081 | 96.477
9 | 1.148 | 0.01265 | -0.081 | 90.762
9.5 | 1.128 | 0.01364 | -0.081 | 82.718
10 | 1.098 | 0.01465 | -0.082 | 74.981
10.5 | 1.06 | 0.01569 | -0.082 | 67.557
11 | 1.002 | 0.01843 | -0.08 | 54.34
11.5 | 0.814 | 0.06737 | -0.052 | 12.081
12 | 0.766 | 0.07491 | -0.048 | 10.223
12.5 | 0.734 | 0.07086 | -0.056 | 10.355
13 | 0.679 | 0.08103 | -0.051 | 8.385
13.5 | 0.629 | 0.09119 | -0.045 | 6.896

## 84. Re 6M Mach 0.10 (2)
BIGFOIL.COM POLAR EXPORT
NACA64-509 a=0.6
NACA64-509 a=0.6 |  |  |  | Cl Max: | 1.7091 | at alpha= | 16 | deg
XFOIL ncrit=9 |  |  |  | L/D Max: | 163.971 | at alpha= | 2.5 | deg
Re: | 6000000 |  |  | Cd Min: | 0.1177 | at alpha= | 20 | deg
Mach: | 0.1 |  |  | Cl=0 at alpha= | -3.4282 | deg
|  |  |  | @ Cl=0.1, Cd= | 0.0051915
|  |  |  | @ Cl=0.4, Cd= | 0.0043454
|  |  |  | @ Cl=0.6, Cd= | 0.0039016
alpha (deg) | Cl | Cd | Cm | Cl/Cd
-12.5 | -0.975 | 0.02346 | -0.0775 | -41.5601
-12 | -0.9367 | 0.01995 | -0.0773 | -46.9524
-11 | -0.845 | 0.01505 | -0.077 | -56.1462
-10.5 | -0.7967 | 0.0127 | -0.0767 | -62.7323
-10 | -0.7439 | 0.01144 | -0.0766 | -65.0262
-9.5 | -0.6895 | 0.01053 | -0.0765 | -65.4796
-9 | -0.6341 | 0.00987 | -0.0766 | -64.2452
-8.5 | -0.5781 | 0.00937 | -0.0767 | -61.6969
-8 | -0.5216 | 0.009 | -0.0768 | -57.9556
-7.5 | -0.4657 | 0.00834 | -0.0769 | -55.8393
-7 | -0.4096 | 0.00761 | -0.077 | -53.8239
-6.5 | -0.3527 | 0.00719 | -0.0773 | -49.0542
-6 | -0.2956 | 0.00688 | -0.0775 | -42.9651
-5.5 | -0.2382 | 0.00661 | -0.0778 | -36.0363
-5 | -0.1807 | 0.00644 | -0.0781 | -28.059
-4.5 | -0.1235 | 0.00595 | -0.0784 | -20.7563
-4 | -0.0659 | 0.00571 | -0.0788 | -11.5412
-3.5 | -0.0083 | 0.00554 | -0.0791 | -1.4982
-3 | 0.0495 | 0.00534 | -0.0795 | 9.2697
-2.5 | 0.1073 | 0.00517 | -0.0799 | 20.7544
-2 | 0.1651 | 0.00507 | -0.0804 | 32.5641
-1.5 | 0.223 | 0.00491 | -0.0808 | 45.4175
-1 | 0.2808 | 0.00482 | -0.0812 | 58.2573
-0.5 | 0.3386 | 0.00467 | -0.0817 | 72.5054
0 | 0.3961 | 0.00437 | -0.0823 | 90.6407
0.5 | 0.4532 | 0.00401 | -0.0829 | 113.0175
1 | 0.5102 | 0.0038 | -0.0835 | 134.2632
1.5 | 0.567 | 0.00382 | -0.0839 | 148.4293
2 | 0.6236 | 0.00396 | -0.0843 | 157.4747
2.5 | 0.6772 | 0.00413 | -0.0844 | 163.9709
3 | 0.7272 | 0.00459 | -0.0836 | 158.4314
3.5 | 0.7788 | 0.00552 | -0.0834 | 141.087
4 | 0.8308 | 0.00632 | -0.0832 | 131.4557
4.5 | 0.8835 | 0.00694 | -0.083 | 127.3055
5 | 0.9372 | 0.00739 | -0.0829 | 126.82
5.5 | 0.9909 | 0.00778 | -0.0828 | 127.365
6 | 1.0442 | 0.0082 | -0.0826 | 127.3415
6.5 | 1.0973 | 0.00859 | -0.0824 | 127.7416
7 | 1.1492 | 0.00908 | -0.0821 | 126.5639
7.5 | 1.2009 | 0.00954 | -0.0817 | 125.8805
8 | 1.2512 | 0.0101 | -0.0811 | 123.8812
8.5 | 1.2997 | 0.01077 | -0.0802 | 120.6778
9 | 1.3483 | 0.01138 | -0.0793 | 118.4798
9.5 | 1.3944 | 0.01212 | -0.078 | 115.0495
10 | 1.4382 | 0.01297 | -0.0764 | 110.8867
10.5 | 1.4791 | 0.01393 | -0.0744 | 106.1809
11 | 1.52 | 0.0147 | -0.0724 | 103.4014
11.5 | 1.5543 | 0.01564 | -0.0692 | 99.3798
12 | 1.5777 | 0.01667 | -0.0642 | 94.6431
12.5 | 1.6003 | 0.01803 | -0.0598 | 88.7576
13 | 1.6225 | 0.01967 | -0.0558 | 82.486
13.5 | 1.6443 | 0.0215 | -0.0523 | 76.4791
14 | 1.6638 | 0.02365 | -0.0489 | 70.351
14.5 | 1.6797 | 0.02622 | -0.0455 | 64.0618
15 | 1.6924 | 0.02923 | -0.0424 | 57.8994
15.5 | 1.705 | 0.03239 | -0.0398 | 52.6397
16 | 1.7091 | 0.03656 | -0.0373 | 46.7478
16.5 | 1.7071 | 0.0416 | -0.0352 | 41.0361
17 | 1.7052 | 0.04706 | -0.034 | 36.2346
17.5 | 1.6963 | 0.05384 | -0.0337 | 31.5063
18 | 1.6806 | 0.06215 | -0.0347 | 27.041
18.5 | 1.6604 | 0.07194 | -0.0371 | 23.0803
19 | 1.6294 | 0.08448 | -0.0418 | 19.2874
19.5 | 1.5939 | 0.099 | -0.0487 | 16.1
20 | 1.545 | 0.1177 | -0.0591 | 13.1266

## 85. Re 6M Mach 0.25 (1)
BIGFOIL.COM POLAR EXPORT
NACA64-509 a=0.6
NACA64-509 a=0.6 |  |  |  | Cl Max: | 1.147 | at alpha= | 7.5 | deg
JavaFoil+Calcfoil stall+Eppler ext transition |  |  |  | L/D Max: | 191.047 | at alpha= | 3.5 | deg
Re: | 6000000 |  |  | Cd Min: | 0.00423 | at alpha= | 0 | deg
Mach: | 0.25 |  |  | Cl=0 at alpha= | -3.3898 | deg
|  |  |  | @ Cl=0.1, Cd= | 0.005477
|  |  |  | @ Cl=0.4, Cd= | 0.08548
|  |  |  | @ Cl=0.6, Cd= | 0.08548
alpha (deg) | Cl | Cd | Cm | Cl/Cd
-13.5 | -0.057 | 0.09305 | -0.032 | -0.617
-13 | -0.055 | 0.08764 | -0.033 | -0.623
-12.5 | -0.052 | 0.08503 | -0.032 | -0.608
-12 | -0.131 | 0.08367 | -0.031 | -1.563
-11.5 | -0.186 | 0.07589 | -0.032 | -2.449
-11 | -0.23 | 0.07224 | -0.032 | -3.185
-10.5 | -0.261 | 0.06729 | -0.032 | -3.874
-10 | -0.283 | 0.06365 | -0.032 | -4.448
-9.5 | -0.299 | 0.06033 | -0.032 | -4.961
-9 | -0.309 | 0.05719 | -0.032 | -5.397
-8.5 | -0.311 | 0.05446 | -0.031 | -5.705
-8 | -0.306 | 0.05028 | -0.032 | -6.084
-7.5 | -0.294 | 0.0479 | -0.032 | -6.131
-7 | -0.275 | 0.04356 | -0.035 | -6.32
-6.5 | -0.25 | 0.04083 | -0.036 | -6.129
-6 | -0.221 | 0.03652 | -0.041 | -6.057
-5.5 | -0.228 | 0.0068 | -0.072 | -33.492
-5 | -0.179 | 0.00662 | -0.072 | -27.005
-4.5 | -0.126 | 0.00649 | -0.073 | -19.43
-4 | -0.071 | 0.00636 | -0.073 | -11.091
-3.5 | -0.013 | 0.00564 | -0.073 | -2.27
-3 | 0.046 | 0.00554 | -0.074 | 8.371
-2.5 | 0.106 | 0.00547 | -0.074 | 19.425
-2 | 0.166 | 0.00536 | -0.075 | 31.082
-1.5 | 0.227 | 0.0053 | -0.075 | 42.806
-1 | 0.288 | 0.00521 | -0.076 | 55.192
-0.5 | 0.349 | 0.00517 | -0.076 | 67.527
0 | 0.409 | 0.00423 | -0.076 | 96.694
0.5 | 0.469 | 0.00426 | -0.077 | 110.123
1 | 0.529 | 0.00427 | -0.077 | 124.071
1.5 | 0.589 | 0.00434 | -0.078 | 135.852
2 | 0.649 | 0.00439 | -0.078 | 147.93
2.5 | 0.707 | 0.00444 | -0.079 | 159.266
3 | 0.765 | 0.00448 | -0.079 | 170.676
3.5 | 0.823 | 0.00431 | -0.079 | 191.047
4 | 0.878 | 0.00494 | -0.08 | 177.718
4.5 | 0.932 | 0.00874 | -0.08 | 106.598
5 | 0.982 | 0.00916 | -0.081 | 107.189
5.5 | 1.028 | 0.00956 | -0.081 | 107.532
6 | 1.07 | 0.01007 | -0.081 | 106.226
6.5 | 1.106 | 0.01005 | -0.082 | 110.031
7 | 1.134 | 0.01066 | -0.082 | 106.383
7.5 | 1.147 | 0.0113 | -0.082 | 101.478
8 | 1.143 | 0.01201 | -0.083 | 95.148
8.5 | 1.123 | 0.01287 | -0.083 | 87.245
9 | 1.086 | 0.01377 | -0.083 | 78.904
9.5 | 1.029 | 0.01511 | -0.083 | 68.094
10 | 0.956 | 0.01639 | -0.083 | 58.319
10.5 | 0.732 | 0.06325 | -0.05 | 11.58
11 | 0.649 | 0.0714 | -0.043 | 9.091
11.5 | 0.563 | 0.07683 | -0.043 | 7.33
12 | 0.471 | 0.08179 | -0.042 | 5.757
12.5 | 0.373 | 0.08548 | -0.043 | 4.364

## 86. Re 6M Mach 0.25 (2)
BIGFOIL.COM POLAR EXPORT
NACA64-509 a=0.6
NACA64-509 a=0.6 |  |  |  | Cl Max: | 1.5402 | at alpha= | 12.5 | deg
XFOIL ncrit=9 |  |  |  | L/D Max: | 167.017 | at alpha= | 2.5 | deg
Re: | 6000000 |  |  | Cd Min: | 0.1751 | at alpha= | 17.5 | deg
Mach: | 0.25 |  |  | Cl=0 at alpha= | -3.421 | deg
|  |  |  | @ Cl=0.1, Cd= | 0.0052503
|  |  |  | @ Cl=0.4, Cd= | 0.0044565
|  |  |  | @ Cl=0.6, Cd= | 0.0038792
alpha (deg) | Cl | Cd | Cm | Cl/Cd
-13 | -0.4359 | 0.14386 | -0.0144 | -3.03
-12.5 | -0.4197 | 0.13654 | -0.0183 | -3.0738
-12 | -0.406 | 0.12877 | -0.0223 | -3.1529
-11.5 | -0.3957 | 0.12012 | -0.0265 | -3.2942
-11 | -0.3869 | 0.11149 | -0.0307 | -3.4703
-10.5 | -0.3855 | 0.10143 | -0.0354 | -3.8007
-10 | -0.381 | 0.09293 | -0.0398 | -4.0999
-9.5 | -0.3851 | 0.08338 | -0.0447 | -4.6186
-8 | -0.5467 | 0.0115 | -0.083 | -47.5391
-7.5 | -0.4889 | 0.00999 | -0.0825 | -48.9389
-7 | -0.4289 | 0.00923 | -0.0821 | -46.468
-6.5 | -0.3705 | 0.00792 | -0.0817 | -46.7803
-6 | -0.3101 | 0.00744 | -0.0815 | -41.6801
-5.5 | -0.2499 | 0.00695 | -0.0814 | -35.9568
-5 | -0.1897 | 0.00661 | -0.0815 | -28.6989
-4.5 | -0.1297 | 0.00613 | -0.0815 | -21.1582
-4 | -0.0696 | 0.00584 | -0.0817 | -11.9178
-3.5 | -0.0095 | 0.0056 | -0.0819 | -1.6964
-3 | 0.0506 | 0.00544 | -0.0822 | 9.3015
-2.5 | 0.1105 | 0.00521 | -0.0825 | 21.2092
-2 | 0.1704 | 0.00508 | -0.0829 | 33.5433
-1.5 | 0.2303 | 0.00494 | -0.0833 | 46.6194
-1 | 0.2901 | 0.00484 | -0.0838 | 59.938
-0.5 | 0.3498 | 0.00471 | -0.0842 | 74.2675
0 | 0.4092 | 0.00441 | -0.0848 | 92.7891
0.5 | 0.4681 | 0.00406 | -0.0854 | 115.2956
1 | 0.5269 | 0.00383 | -0.086 | 137.5718
1.5 | 0.5857 | 0.00384 | -0.0865 | 152.526
2 | 0.6441 | 0.004 | -0.0868 | 161.025
2.5 | 0.6998 | 0.00419 | -0.0869 | 167.0167
3 | 0.7507 | 0.00467 | -0.086 | 160.7495
3.5 | 0.8033 | 0.00568 | -0.0856 | 141.4261
4 | 0.8567 | 0.00652 | -0.0851 | 131.3957
4.5 | 0.9111 | 0.00716 | -0.0847 | 127.2486
5 | 0.9669 | 0.0076 | -0.0845 | 127.2237
5.5 | 1.0227 | 0.008 | -0.0841 | 127.8375
6 | 1.0779 | 0.00846 | -0.0836 | 127.4113
6.5 | 1.1325 | 0.00894 | -0.083 | 126.6779
7 | 1.1867 | 0.00944 | -0.0823 | 125.7097
7.5 | 1.2393 | 0.01005 | -0.0812 | 123.3134
8 | 1.29 | 0.01078 | -0.0798 | 119.666
8.5 | 1.34 | 0.0115 | -0.0782 | 116.5217
9 | 1.3872 | 0.01236 | -0.076 | 112.233
9.5 | 1.4272 | 0.01364 | -0.0727 | 104.6334
10 | 1.4658 | 0.01481 | -0.0692 | 98.9737
10.5 | 1.4896 | 0.01608 | -0.0631 | 92.6368
11 | 1.5077 | 0.01801 | -0.057 | 83.7146
11.5 | 1.524 | 0.02051 | -0.0514 | 74.3052
12 | 1.5384 | 0.02347 | -0.0463 | 65.5475
12.5 | 1.5402 | 0.02781 | -0.041 | 55.383
13 | 1.5296 | 0.03363 | -0.036 | 45.4832
13.5 | 1.509 | 0.04078 | -0.0323 | 37.0034
14 | 1.4771 | 0.0498 | -0.0304 | 29.6606
14.5 | 1.436 | 0.06118 | -0.0314 | 23.4717
15 | 1.3955 | 0.07434 | -0.0355 | 18.7719
15.5 | 1.3603 | 0.08876 | -0.0424 | 15.3256
16 | 1.3225 | 0.10594 | -0.0526 | 12.4835
16.5 | 1.2846 | 0.1262 | -0.0657 | 10.1791
17 | 1.2444 | 0.14907 | -0.079 | 8.3478
17.5 | 1.1896 | 0.1751 | -0.095 | 6.7938

## 87. Re 6M Mach 0.50 (1)
BIGFOIL.COM POLAR EXPORT
NACA64-509 a=0.6
NACA64-509 a=0.6 |  |  |  | Cl Max: | 1.208 | at alpha= | 20 | deg
JavaFoil+Calcfoil stall+Eppler ext transition |  |  |  | L/D Max: | 196.472 | at alpha= | 3 | deg
Re: | 6000000 |  |  | Cd Min: | 0.00414 | at alpha= | 1.5 | deg
Mach: | 0.5 |  |  | Cl=0 at alpha= | -3.3923 | deg
|  |  |  | @ Cl=0.1, Cd= | 0.0055822
|  |  |  | @ Cl=0.4, Cd= | 0.0050912
|  |  |  | @ Cl=0.6, Cd= | 0.0043425
alpha (deg) | Cl | Cd | Cm | Cl/Cd
-20 | -0.892 | 0.15643 | -0.039 | -5.702
-19.5 | -0.865 | 0.151 | -0.039 | -5.731
-19 | -0.839 | 0.14625 | -0.039 | -5.737
-18.5 | -0.813 | 0.14042 | -0.039 | -5.787
-18 | -0.787 | 0.13907 | -0.04 | -5.657
-17.5 | -0.759 | 0.13182 | -0.039 | -5.759
-17 | -0.731 | 0.12768 | -0.038 | -5.727
-16.5 | -0.705 | 0.12366 | -0.038 | -5.699
-16 | -0.678 | 0.11796 | -0.038 | -5.749
-15.5 | -0.652 | 0.11361 | -0.039 | -5.735
-15 | -0.625 | 0.11191 | -0.039 | -5.583
-14.5 | -0.598 | 0.10729 | -0.038 | -5.569
-14 | -0.571 | 0.09749 | -0.038 | -5.856
-13.5 | -0.544 | 0.08841 | -0.039 | -6.158
-13 | -0.518 | 0.08288 | -0.04 | -6.248
-12.5 | -0.492 | 0.07717 | -0.041 | -6.37
-12 | -0.466 | 0.07164 | -0.042 | -6.5
-11.5 | -0.436 | 0.0827 | -0.037 | -5.269
-11 | -0.409 | 0.07315 | -0.037 | -5.591
-10.5 | -0.382 | 0.06699 | -0.038 | -5.706
-10 | -0.355 | 0.0679 | -0.036 | -5.223
-9.5 | -0.33 | 0.05653 | -0.041 | -5.831
-9 | -0.304 | 0.05163 | -0.044 | -5.886
-8.5 | -0.279 | 0.04603 | -0.048 | -6.055
-8 | -0.247 | 0.05643 | -0.036 | -4.381
-7.5 | -0.22 | 0.04962 | -0.036 | -4.441
-7 | -0.194 | 0.04554 | -0.038 | -4.254
-6.5 | -0.167 | 0.04171 | -0.04 | -4.006
-6 | -0.141 | 0.03838 | -0.043 | -3.665
-5.5 | -0.113 | 0.03911 | -0.037 | -2.89
-5 | -0.086 | 0.03762 | -0.036 | -2.289
-4.5 | -0.101 | 0.03527 | -0.037 | -2.861
-4 | -0.061 | 0.03101 | -0.046 | -1.957
-3.5 | -0.014 | 0.00582 | -0.082 | -2.395
-3 | 0.051 | 0.00567 | -0.083 | 9.025
-2.5 | 0.118 | 0.00555 | -0.083 | 21.231
-2 | 0.185 | 0.00544 | -0.084 | 34.056
-1.5 | 0.253 | 0.00537 | -0.084 | 47.181
-1 | 0.321 | 0.00531 | -0.084 | 60.495
-0.5 | 0.39 | 0.00523 | -0.085 | 74.625
0 | 0.457 | 0.0043 | -0.085 | 106.451
0.5 | 0.524 | 0.00436 | -0.086 | 120.276
1 | 0.592 | 0.00437 | -0.086 | 135.299
1.5 | 0.659 | 0.00414 | -0.087 | 159.049
2 | 0.726 | 0.0042 | -0.087 | 172.92
2.5 | 0.789 | 0.00425 | -0.088 | 185.669
3 | 0.853 | 0.00434 | -0.088 | 196.472
3.5 | 0.916 | 0.00492 | -0.089 | 186.264
4 | 0.975 | 0.00699 | -0.089 | 139.589
4.5 | 1.028 | 0.01001 | -0.089 | 102.693
5 | 1.073 | 0.01062 | -0.09 | 101.063
5.5 | 1.106 | 0.01131 | -0.09 | 97.795
6 | 1.115 | 0.01217 | -0.09 | 91.57
6.5 | 1.076 | 0.01284 | -0.091 | 83.792
7 | 0.669 | 0.01367 | -0.091 | 48.955
7.5 | 0.574 | 0.04939 | -0.044 | 11.619
8 | 0.729 | 0.01524 | -0.091 | 47.816
8.5 | 0.757 | 0.01664 | -0.091 | 45.501
9 | 0.652 | 0.05966 | -0.046 | 10.921
9.5 | 0.816 | 0.01809 | -0.092 | 45.098
10 | 0.842 | 0.01999 | -0.092 | 42.139
10.5 | 0.732 | 0.06829 | -0.053 | 10.722
11 | 0.753 | 0.07862 | -0.047 | 9.579
11.5 | 0.923 | 0.02405 | -0.092 | 38.375
12 | 0.828 | 0.06859 | -0.067 | 12.076
12.5 | 0.831 | 0.08757 | -0.052 | 9.491
13 | 0.857 | 0.0959 | -0.053 | 8.932
13.5 | 0.882 | 0.09153 | -0.054 | 9.638
14 | 0.906 | 0.09856 | -0.053 | 9.196
14.5 | 0.933 | 0.1084 | -0.055 | 8.606
15 | 0.962 | 0.11298 | -0.059 | 8.514
15.5 | 0.982 | 0.11271 | -0.056 | 8.711
16 | 1.007 | 0.11903 | -0.056 | 8.458
16.5 | 1.038 | 0.12186 | -0.061 | 8.519
17 | 1.07 | 0.12556 | -0.066 | 8.519
17.5 | 1.083 | 0.13327 | -0.06 | 8.125
18 | 1.109 | 0.13819 | -0.061 | 8.026
18.5 | 1.139 | 0.14075 | -0.065 | 8.094
19 | 1.174 | 0.14166 | -0.07 | 8.287
19.5 | 1.183 | 0.14985 | -0.063 | 7.897
20 | 1.208 | 0.1556 | -0.064 | 7.766

## 88. Re 6M Mach 0.50 (2)
BIGFOIL.COM POLAR EXPORT
NACA64-509 a=0.6
NACA64-509 a=0.6 |  |  |  | Cl Max: | 1.3009 | at alpha= | 7 | deg
XFOIL ncrit=9 |  |  |  | L/D Max: | 177.614 | at alpha= | 2 | deg
Re: | 6000000 |  |  | Cd Min: | 0.11555 | at alpha= | 12 | deg
Mach: | 0.5 |  |  | Cl=0 at alpha= | -99 | deg
|  |  |  | @ Cl=0.1, Cd= | 0.00462
|  |  |  | @ Cl=0.4, Cd= | 0.00462
|  |  |  | @ Cl=0.6, Cd= | 0.0039597
alpha (deg) | Cl | Cd | Cm | Cl/Cd
0 | 0.4681 | 0.00462 | -0.096 | 101.3203
0.5 | 0.5355 | 0.00421 | -0.0968 | 127.1971
1 | 0.6025 | 0.00395 | -0.0974 | 152.5316
1.5 | 0.67 | 0.00397 | -0.0979 | 168.7657
2 | 0.7371 | 0.00415 | -0.0982 | 177.6145
2.5 | 0.8018 | 0.00452 | -0.0981 | 177.3894
3 | 0.8566 | 0.00527 | -0.0965 | 162.5427
3.5 | 0.9108 | 0.00645 | -0.0945 | 141.2093
4 | 0.9686 | 0.00746 | -0.0927 | 129.8391
4.5 | 1.0313 | 0.00805 | -0.0913 | 128.1118
5 | 1.0948 | 0.00858 | -0.0896 | 127.5991
5.5 | 1.1566 | 0.00922 | -0.0873 | 125.4447
6 | 1.2163 | 0.00995 | -0.0843 | 122.2412
6.5 | 1.272 | 0.01085 | -0.0802 | 117.235
7 | 1.3009 | 0.01247 | -0.0715 | 104.3224
7.5 | 1.2995 | 0.0155 | -0.0601 | 83.8387
8 | 1.2958 | 0.02052 | -0.0501 | 63.1481
8.5 | 1.2941 | 0.02762 | -0.0423 | 46.8537
9 | 1.2674 | 0.0361 | -0.0358 | 35.108
9.5 | 1.2345 | 0.04504 | -0.0323 | 27.409
10 | 1.1983 | 0.05528 | -0.0322 | 21.6769
10.5 | 1.1594 | 0.06749 | -0.0359 | 17.1788
11 | 1.1247 | 0.08149 | -0.0432 | 13.8017
11.5 | 1.0947 | 0.09748 | -0.0537 | 11.23
12 | 1.0742 | 0.11555 | -0.0659 | 9.2964

## 89. Re 7M Mach 0.00 (1)
BIGFOIL.COM POLAR EXPORT
NACA64-509 a=0.6
NACA64-509 a=0.6 |  |  |  | Cl Max: | 1.161 | at alpha= | 8.5 | deg
JavaFoil+Calcfoil stall+Eppler ext transition |  |  |  | L/D Max: | 170.792 | at alpha= | 4 | deg
Re: | 7000000 |  |  | Cd Min: | 0.00417 | at alpha= | -0.5 | deg
Mach: | 0 |  |  | Cl=0 at alpha= | -3.3947 | deg
|  |  |  | @ Cl=0.1, Cd= | 0.005744
|  |  |  | @ Cl=0.4, Cd= | 0.0041707
|  |  |  | @ Cl=0.6, Cd= | 0.004285
alpha (deg) | Cl | Cd | Cm | Cl/Cd
-16 | -0.266 | 0.11821 | -0.03 | -2.251
-15.5 | -0.281 | 0.11254 | -0.03 | -2.494
-15 | -0.296 | 0.1062 | -0.031 | -2.784
-14.5 | -0.311 | 0.10166 | -0.031 | -3.058
-14 | -0.326 | 0.0953 | -0.031 | -3.421
-13.5 | -0.341 | 0.09164 | -0.031 | -3.721
-13 | -0.355 | 0.08673 | -0.031 | -4.096
-12.5 | -0.368 | 0.08221 | -0.031 | -4.481
-12 | -0.38 | 0.07903 | -0.03 | -4.808
-11.5 | -0.39 | 0.07344 | -0.03 | -5.305
-11 | -0.397 | 0.06994 | -0.03 | -5.671
-10.5 | -0.397 | 0.06616 | -0.03 | -5.995
-10 | -0.392 | 0.0624 | -0.031 | -6.286
-9.5 | -0.384 | 0.05882 | -0.031 | -6.534
-9 | -0.373 | 0.05546 | -0.031 | -6.719
-8.5 | -0.357 | 0.05244 | -0.031 | -6.807
-8 | -0.338 | 0.04877 | -0.033 | -6.922
-7.5 | -0.314 | 0.04546 | -0.034 | -6.911
-7 | -0.355 | 0.00708 | -0.068 | -50.135
-6.5 | -0.316 | 0.00691 | -0.069 | -45.725
-6 | -0.273 | 0.00674 | -0.069 | -40.535
-5.5 | -0.226 | 0.00657 | -0.07 | -34.422
-5 | -0.176 | 0.0064 | -0.07 | -27.511
-4.5 | -0.123 | 0.0063 | -0.07 | -19.587
-4 | -0.069 | 0.00619 | -0.071 | -11.108
-3.5 | -0.012 | 0.00586 | -0.071 | -2.124
-3 | 0.045 | 0.00545 | -0.072 | 8.251
-2.5 | 0.103 | 0.00576 | -0.072 | 17.873
-2 | 0.161 | 0.00527 | -0.072 | 30.633
-1.5 | 0.22 | 0.00519 | -0.073 | 42.382
-1 | 0.279 | 0.00515 | -0.073 | 54.056
-0.5 | 0.338 | 0.00417 | -0.074 | 80.931
0 | 0.396 | 0.00417 | -0.074 | 95.083
0.5 | 0.454 | 0.00418 | -0.074 | 108.661
1 | 0.513 | 0.00421 | -0.075 | 121.846
1.5 | 0.571 | 0.00427 | -0.075 | 133.665
2 | 0.629 | 0.0043 | -0.076 | 146.303
2.5 | 0.685 | 0.00435 | -0.076 | 157.561
3 | 0.741 | 0.00445 | -0.077 | 166.552
3.5 | 0.797 | 0.00499 | -0.077 | 159.567
4 | 0.852 | 0.00499 | -0.077 | 170.792
4.5 | 0.904 | 0.00665 | -0.078 | 135.922
5 | 0.955 | 0.00846 | -0.078 | 112.876
5.5 | 1.002 | 0.00896 | -0.079 | 111.826
6 | 1.045 | 0.00934 | -0.079 | 111.941
6.5 | 1.085 | 0.00976 | -0.079 | 111.148
7 | 1.12 | 0.00978 | -0.08 | 114.48
7.5 | 1.144 | 0.0103 | -0.08 | 111.07
8 | 1.157 | 0.01086 | -0.08 | 106.592
8.5 | 1.161 | 0.01151 | -0.081 | 100.952
9 | 1.156 | 0.01212 | -0.081 | 95.372
9.5 | 1.141 | 0.01302 | -0.081 | 87.588
10 | 1.116 | 0.01396 | -0.081 | 79.983
10.5 | 1.084 | 0.01489 | -0.082 | 72.773
11 | 1.044 | 0.01603 | -0.082 | 65.103
11.5 | 0.985 | 0.01918 | -0.08 | 51.373
12 | 0.946 | 0.01914 | -0.081 | 49.436
12.5 | 0.894 | 0.02107 | -0.081 | 42.447
13 | 0.818 | 0.03042 | -0.078 | 26.882
13.5 | 0.677 | 0.08773 | -0.048 | 7.721

## 90. Re 7M Mach 0.00 (2)
BIGFOIL.COM POLAR EXPORT
NACA64-509 a=0.6
NACA64-509 a=0.6 |  |  |  | Cl Max: | 1.7461 | at alpha= | 17.5 | deg
XFOIL ncrit=9 |  |  |  | L/D Max: | 156.54 | at alpha= | 2 | deg
Re: | 7000000 |  |  | Cd Min: | 0.09227 | at alpha= | 20 | deg
Mach: | 0 |  |  | Cl=0 at alpha= | -3.4286 | deg
|  |  |  | @ Cl=0.1, Cd= | 0.0050407
|  |  |  | @ Cl=0.4, Cd= | 0.004309
|  |  |  | @ Cl=0.6, Cd= | 0.0039177
alpha (deg) | Cl | Cd | Cm | Cl/Cd
-15 | -1.1948 | 0.02738 | -0.0762 | -43.6377
-14.5 | -1.1704 | 0.02336 | -0.0756 | -50.1027
-14 | -1.1324 | 0.02089 | -0.0753 | -54.2078
-13.5 | -1.0887 | 0.01907 | -0.0751 | -57.0897
-13 | -1.0416 | 0.01768 | -0.0749 | -58.914
-12.5 | -0.9934 | 0.01634 | -0.0749 | -60.7956
-12 | -0.9434 | 0.01522 | -0.0748 | -61.9842
-11 | -0.8422 | 0.01274 | -0.0748 | -66.1068
-10.5 | -0.7914 | 0.01126 | -0.0748 | -70.2842
-10 | -0.7385 | 0.01026 | -0.0748 | -71.9786
-9.5 | -0.6844 | 0.00956 | -0.075 | -71.59
-9 | -0.6293 | 0.00906 | -0.0752 | -69.4592
-8.5 | -0.5738 | 0.00869 | -0.0754 | -66.0299
-8 | -0.5178 | 0.00837 | -0.0757 | -61.8638
-7.5 | -0.462 | 0.00794 | -0.0759 | -58.1864
-7 | -0.4065 | 0.00724 | -0.0761 | -56.1464
-6.5 | -0.3503 | 0.00682 | -0.0764 | -51.3636
-6 | -0.2936 | 0.00652 | -0.0768 | -45.0307
-5.5 | -0.2367 | 0.0063 | -0.0771 | -37.5714
-5 | -0.1796 | 0.00614 | -0.0775 | -29.2508
-4.5 | -0.1227 | 0.00575 | -0.0778 | -21.3391
-4 | -0.0656 | 0.00552 | -0.0782 | -11.8841
-3.5 | -0.0082 | 0.00534 | -0.0786 | -1.5356
-3 | 0.0492 | 0.0052 | -0.079 | 9.4615
-2.5 | 0.1066 | 0.00502 | -0.0794 | 21.2351
-1.5 | 0.2216 | 0.00479 | -0.0803 | 46.263
-1 | 0.2792 | 0.00468 | -0.0808 | 59.6581
-0.5 | 0.3366 | 0.00458 | -0.0813 | 73.4934
0 | 0.3937 | 0.00434 | -0.0818 | 90.7143
0.5 | 0.4506 | 0.00406 | -0.0824 | 110.9852
1 | 0.5071 | 0.00381 | -0.083 | 133.0971
1.5 | 0.5635 | 0.00384 | -0.0834 | 146.7448
2 | 0.6199 | 0.00396 | -0.0838 | 156.5404
2.5 | 0.6726 | 0.00464 | -0.0839 | 144.9569
3 | 0.7222 | 0.00482 | -0.0833 | 149.834
3.5 | 0.774 | 0.00553 | -0.083 | 139.9638
4 | 0.8266 | 0.0062 | -0.0829 | 133.3226
4.5 | 0.8794 | 0.00678 | -0.0828 | 129.705
5 | 0.9332 | 0.00716 | -0.0828 | 130.3352
5.5 | 0.9869 | 0.00753 | -0.0828 | 131.0624
6 | 1.0399 | 0.00794 | -0.0827 | 130.9698
6.5 | 1.0929 | 0.00831 | -0.0826 | 131.5162
7 | 1.1449 | 0.00875 | -0.0824 | 130.8457
7.5 | 1.1964 | 0.0092 | -0.0821 | 130.0435
8 | 1.2468 | 0.00971 | -0.0817 | 128.4037
8.5 | 1.2957 | 0.01033 | -0.081 | 125.4308
9 | 1.3444 | 0.01089 | -0.0803 | 123.4527
9.5 | 1.3909 | 0.0116 | -0.0793 | 119.9052
10 | 1.4356 | 0.01238 | -0.078 | 115.9612
10.5 | 1.479 | 0.01316 | -0.0766 | 112.386
11 | 1.5219 | 0.01384 | -0.0751 | 109.9639
11.5 | 1.5616 | 0.01464 | -0.0731 | 106.6667
12 | 1.5951 | 0.01554 | -0.0701 | 102.6448
12.5 | 1.6153 | 0.01664 | -0.0648 | 97.0733
13 | 1.6363 | 0.01804 | -0.0604 | 90.704
13.5 | 1.6588 | 0.01957 | -0.0567 | 84.7624
14 | 1.6799 | 0.02136 | -0.0532 | 78.647
14.5 | 1.698 | 0.02351 | -0.0498 | 72.2246
15 | 1.7133 | 0.02603 | -0.0466 | 65.8202
15.5 | 1.7297 | 0.02858 | -0.0439 | 60.5213
16 | 1.7378 | 0.03203 | -0.0411 | 54.2554
16.5 | 1.7422 | 0.03602 | -0.0386 | 48.3676
17 | 1.7453 | 0.04038 | -0.0367 | 43.2219
17.5 | 1.7461 | 0.04532 | -0.0355 | 38.5282
18 | 1.7373 | 0.05183 | -0.035 | 33.5192
18.5 | 1.7281 | 0.05895 | -0.0354 | 29.3147
19 | 1.707 | 0.06845 | -0.0374 | 24.9379
19.5 | 1.6865 | 0.0787 | -0.0407 | 21.4295
20 | 1.6522 | 0.09227 | -0.0464 | 17.9061

## 91. Re 7M Mach 0.10 (1)
BIGFOIL.COM POLAR EXPORT
NACA64-509 a=0.6
NACA64-509 a=0.6 |  |  |  | Cl Max: | 1.158 | at alpha= | 8.5 | deg
JavaFoil+Calcfoil stall+Eppler ext transition |  |  |  | L/D Max: | 170.667 | at alpha= | 4 | deg
Re: | 7000000 |  |  | Cd Min: | 0.00417 | at alpha= | 0 | deg
Mach: | 0.1 |  |  | Cl=0 at alpha= | -3.3879 | deg
|  |  |  | @ Cl=0.1, Cd= | 0.005744
|  |  |  | @ Cl=0.4, Cd= | 0.0041707
|  |  |  | @ Cl=0.6, Cd= | 0.0042679
alpha (deg) | Cl | Cd | Cm | Cl/Cd
-15.5 | -0.241 | 0.1127 | -0.03 | -2.14
-15 | -0.258 | 0.10702 | -0.03 | -2.409
-14.5 | -0.275 | 0.10215 | -0.031 | -2.693
-14 | -0.292 | 0.09621 | -0.031 | -3.039
-13.5 | -0.31 | 0.09125 | -0.031 | -3.395
-13 | -0.327 | 0.08808 | -0.031 | -3.708
-12.5 | -0.343 | 0.08267 | -0.031 | -4.145
-12 | -0.357 | 0.07915 | -0.031 | -4.516
-11.5 | -0.37 | 0.07397 | -0.031 | -5.005
-11 | -0.38 | 0.07026 | -0.031 | -5.413
-10.5 | -0.383 | 0.06646 | -0.031 | -5.765
-10 | -0.381 | 0.06286 | -0.031 | -6.065
-9.5 | -0.376 | 0.05915 | -0.031 | -6.351
-9 | -0.367 | 0.05486 | -0.032 | -6.681
-8.5 | -0.352 | 0.0525 | -0.031 | -6.709
-8 | -0.334 | 0.04909 | -0.032 | -6.808
-7.5 | -0.313 | 0.04438 | -0.036 | -7.055
-7 | -0.289 | 0.03925 | -0.041 | -7.36
-6.5 | -0.316 | 0.00692 | -0.069 | -45.592
-6 | -0.273 | 0.00672 | -0.07 | -40.631
-5.5 | -0.227 | 0.00657 | -0.07 | -34.488
-5 | -0.177 | 0.00642 | -0.07 | -27.532
-4.5 | -0.124 | 0.00636 | -0.071 | -19.474
-4 | -0.069 | 0.0062 | -0.071 | -11.14
-3.5 | -0.013 | 0.0059 | -0.072 | -2.12
-3 | 0.045 | 0.00545 | -0.072 | 8.29
-2.5 | 0.103 | 0.00576 | -0.072 | 17.954
-2 | 0.162 | 0.0053 | -0.073 | 30.602
-1.5 | 0.221 | 0.00522 | -0.073 | 42.309
-1 | 0.28 | 0.00512 | -0.074 | 54.72
-0.5 | 0.34 | 0.00511 | -0.074 | 66.478
0 | 0.398 | 0.00417 | -0.074 | 95.486
0.5 | 0.457 | 0.00419 | -0.075 | 109.006
1 | 0.515 | 0.00423 | -0.075 | 121.808
1.5 | 0.574 | 0.00425 | -0.076 | 134.83
2 | 0.632 | 0.00429 | -0.076 | 147.446
2.5 | 0.688 | 0.00432 | -0.077 | 159.202
3 | 0.745 | 0.00449 | -0.077 | 166.018
3.5 | 0.801 | 0.00499 | -0.077 | 160.358
4 | 0.856 | 0.00501 | -0.078 | 170.667
4.5 | 0.909 | 0.00672 | -0.078 | 135.316
5 | 0.959 | 0.00849 | -0.079 | 113.006
5.5 | 1.006 | 0.00902 | -0.079 | 111.481
6 | 1.049 | 0.00943 | -0.079 | 111.319
6.5 | 1.089 | 0.00984 | -0.08 | 110.619
7 | 1.123 | 0.00988 | -0.08 | 113.693
7.5 | 1.145 | 0.0104 | -0.08 | 110.119
8 | 1.157 | 0.01097 | -0.081 | 105.419
8.5 | 1.158 | 0.01164 | -0.081 | 99.493
9 | 1.149 | 0.01227 | -0.081 | 93.643
9.5 | 1.129 | 0.01324 | -0.082 | 85.325
10 | 1.1 | 0.01423 | -0.082 | 77.31
10.5 | 1.062 | 0.0152 | -0.082 | 69.845
11 | 1.011 | 0.01695 | -0.081 | 59.642
11.5 | 0.952 | 0.01968 | -0.08 | 48.379
12 | 0.772 | 0.07065 | -0.053 | 10.93
12.5 | 0.84 | 0.02377 | -0.08 | 35.354
13 | 0.689 | 0.07335 | -0.057 | 9.399
13.5 | 0.63 | 0.0894 | -0.047 | 7.049

## 92. Re 7M Mach 0.10 (2)
BIGFOIL.COM POLAR EXPORT
NACA64-509 a=0.6
NACA64-509 a=0.6 |  |  |  | Cl Max: | 1.7209 | at alpha= | 16 | deg
XFOIL ncrit=9 |  |  |  | L/D Max: | 157.078 | at alpha= | 2 | deg
Re: | 7000000 |  |  | Cd Min: | 0.11569 | at alpha= | 20 | deg
Mach: | 0.1 |  |  | Cl=0 at alpha= | -3.4273 | deg
|  |  |  | @ Cl=0.1, Cd= | 0.0050437
|  |  |  | @ Cl=0.4, Cd= | 0.0043219
|  |  |  | @ Cl=0.6, Cd= | 0.0039159
alpha (deg) | Cl | Cd | Cm | Cl/Cd
-13.5 | -1.0696 | 0.02584 | -0.078 | -41.3932
-13 | -1.0403 | 0.02135 | -0.0777 | -48.726
-12.5 | -0.998 | 0.01872 | -0.0774 | -53.312
-12 | -0.9502 | 0.01693 | -0.0772 | -56.1252
-11.5 | -0.8984 | 0.01589 | -0.077 | -56.5387
-11 | -0.8466 | 0.01468 | -0.0769 | -57.6703
-10.5 | -0.7981 | 0.01237 | -0.0766 | -64.519
-10 | -0.7457 | 0.01092 | -0.0765 | -68.2875
-9.5 | -0.6914 | 0.00994 | -0.0764 | -69.5573
-9 | -0.6359 | 0.0093 | -0.0764 | -68.3763
-8.5 | -0.5797 | 0.00884 | -0.0765 | -65.5769
-8 | -0.523 | 0.00848 | -0.0767 | -61.6745
-7.5 | -0.4662 | 0.00816 | -0.0769 | -57.1324
-7 | -0.4102 | 0.00738 | -0.077 | -55.5827
-6.5 | -0.3534 | 0.0069 | -0.0772 | -51.2174
-6 | -0.2962 | 0.00657 | -0.0774 | -45.0837
-5.5 | -0.2388 | 0.00633 | -0.0777 | -37.7251
-5 | -0.1812 | 0.00616 | -0.0781 | -29.4156
-4.5 | -0.1238 | 0.00577 | -0.0784 | -21.4558
-3.5 | -0.0084 | 0.00535 | -0.0791 | -1.5701
-3 | 0.0494 | 0.00521 | -0.0795 | 9.4818
-2.5 | 0.1072 | 0.00502 | -0.0799 | 21.3546
-1.5 | 0.2229 | 0.00479 | -0.0808 | 46.5344
-1 | 0.2808 | 0.00468 | -0.0813 | 60
-0.5 | 0.3386 | 0.00458 | -0.0817 | 73.9301
0 | 0.3961 | 0.00434 | -0.0823 | 91.2673
1 | 0.5101 | 0.00381 | -0.0834 | 133.8845
1.5 | 0.5669 | 0.00384 | -0.0839 | 147.6302
2 | 0.6236 | 0.00397 | -0.0843 | 157.0781
2.5 | 0.6767 | 0.00464 | -0.0844 | 145.8405
3 | 0.7266 | 0.00485 | -0.0838 | 149.8144
3.5 | 0.7784 | 0.00557 | -0.0834 | 139.7487
4 | 0.8313 | 0.00623 | -0.0833 | 133.435
4.5 | 0.8844 | 0.00681 | -0.0831 | 129.8678
5 | 0.9387 | 0.0072 | -0.0831 | 130.375
5.5 | 0.9927 | 0.00757 | -0.0831 | 131.1361
6 | 1.0461 | 0.00798 | -0.0829 | 131.0902
6.5 | 1.0993 | 0.00837 | -0.0828 | 131.3381
7 | 1.1518 | 0.00881 | -0.0825 | 130.7378
7.5 | 1.2035 | 0.00929 | -0.0821 | 129.5479
8 | 1.2543 | 0.00981 | -0.0816 | 127.8593
9 | 1.3522 | 0.01104 | -0.0799 | 122.4819
9.5 | 1.3986 | 0.0118 | -0.0787 | 118.5254
10 | 1.4425 | 0.01267 | -0.0771 | 113.8516
10.5 | 1.4869 | 0.01337 | -0.0756 | 111.2117
11 | 1.5289 | 0.01413 | -0.0738 | 108.2024
11.5 | 1.5665 | 0.01505 | -0.0712 | 104.0864
12 | 1.5919 | 0.01603 | -0.0664 | 99.3075
12.5 | 1.6131 | 0.01732 | -0.0615 | 93.1351
13 | 1.6345 | 0.01892 | -0.0572 | 86.3901
13.5 | 1.6564 | 0.02066 | -0.0535 | 80.1742
14 | 1.6761 | 0.02273 | -0.05 | 73.7396
14.5 | 1.6923 | 0.02522 | -0.0465 | 67.1015
15 | 1.7048 | 0.02818 | -0.0432 | 60.4968
15.5 | 1.7178 | 0.03123 | -0.0405 | 55.0048
16 | 1.7209 | 0.0354 | -0.0377 | 48.613
16.5 | 1.7189 | 0.04035 | -0.0354 | 42.5998
17 | 1.715 | 0.04591 | -0.034 | 37.3557
17.5 | 1.7087 | 0.05227 | -0.0336 | 32.6899
18 | 1.6899 | 0.06084 | -0.0343 | 27.7761
18.5 | 1.6712 | 0.07029 | -0.0365 | 23.7758
19 | 1.6372 | 0.08315 | -0.0412 | 19.6897
19.5 | 1.6037 | 0.09718 | -0.0477 | 16.5024
20 | 1.5549 | 0.11569 | -0.058 | 13.4402

## 93. Re 7M Mach 0.25 (1)
BIGFOIL.COM POLAR EXPORT
NACA64-509 a=0.6
NACA64-509 a=0.6 |  |  |  | Cl Max: | 1.148 | at alpha= | 7.5 | deg
JavaFoil+Calcfoil stall+Eppler ext transition |  |  |  | L/D Max: | 175.1 | at alpha= | 3.5 | deg
Re: | 7000000 |  |  | Cd Min: | 0.00416 | at alpha= | 0 | deg
Mach: | 0.25 |  |  | Cl=0 at alpha= | -3.3898 | deg
|  |  |  | @ Cl=0.1, Cd= | 0.005408
|  |  |  | @ Cl=0.4, Cd= | 0.08383
|  |  |  | @ Cl=0.6, Cd= | 0.08383
alpha (deg) | Cl | Cd | Cm | Cl/Cd
-13.5 | -0.057 | 0.09228 | -0.032 | -0.622
-13 | -0.055 | 0.08784 | -0.033 | -0.622
-12.5 | -0.052 | 0.08521 | -0.032 | -0.607
-12 | -0.131 | 0.08244 | -0.031 | -1.586
-11.5 | -0.186 | 0.07549 | -0.032 | -2.463
-11 | -0.23 | 0.07163 | -0.032 | -3.214
-10.5 | -0.261 | 0.06652 | -0.032 | -3.92
-10 | -0.283 | 0.06367 | -0.032 | -4.449
-9.5 | -0.299 | 0.05972 | -0.032 | -5.012
-9 | -0.309 | 0.05658 | -0.032 | -5.456
-8.5 | -0.311 | 0.0542 | -0.031 | -5.735
-8 | -0.306 | 0.04952 | -0.033 | -6.182
-7.5 | -0.294 | 0.04749 | -0.032 | -6.186
-7 | -0.276 | 0.04308 | -0.035 | -6.396
-6.5 | -0.251 | 0.0404 | -0.037 | -6.203
-6 | -0.272 | 0.00678 | -0.071 | -40.115
-5.5 | -0.228 | 0.00667 | -0.072 | -34.166
-5 | -0.179 | 0.00653 | -0.072 | -27.394
-4.5 | -0.126 | 0.00641 | -0.073 | -19.668
-4 | -0.071 | 0.00626 | -0.073 | -11.263
-3.5 | -0.013 | 0.00591 | -0.073 | -2.168
-3 | 0.046 | 0.00548 | -0.074 | 8.455
-2.5 | 0.106 | 0.0054 | -0.074 | 19.669
-2 | 0.166 | 0.00528 | -0.075 | 31.511
-1.5 | 0.227 | 0.00522 | -0.075 | 43.457
-1 | 0.288 | 0.00515 | -0.076 | 55.836
-0.5 | 0.349 | 0.00512 | -0.076 | 68.175
0 | 0.409 | 0.00416 | -0.076 | 98.272
0.5 | 0.469 | 0.00419 | -0.077 | 112.013
1 | 0.529 | 0.00423 | -0.077 | 125.07
1.5 | 0.589 | 0.00427 | -0.078 | 137.941
2 | 0.649 | 0.00433 | -0.078 | 150.07
2.5 | 0.707 | 0.00436 | -0.079 | 162
3 | 0.765 | 0.00452 | -0.079 | 169.12
3.5 | 0.822 | 0.0047 | -0.079 | 175.1
4 | 0.878 | 0.00513 | -0.08 | 171.147
4.5 | 0.932 | 0.00854 | -0.08 | 109.123
5 | 0.982 | 0.00895 | -0.081 | 109.793
5.5 | 1.029 | 0.00934 | -0.081 | 110.15
6 | 1.07 | 0.00983 | -0.081 | 108.862
6.5 | 1.106 | 0.01029 | -0.082 | 107.485
7 | 1.135 | 0.01038 | -0.082 | 109.401
7.5 | 1.148 | 0.01099 | -0.083 | 104.474
8 | 1.144 | 0.01166 | -0.083 | 98.128
8.5 | 1.124 | 0.01249 | -0.083 | 90.055
9 | 1.088 | 0.01333 | -0.083 | 81.593
9.5 | 1.031 | 0.01464 | -0.083 | 70.426
10 | 0.96 | 0.01571 | -0.083 | 61.096
10.5 | 0.864 | 0.01847 | -0.082 | 46.763
11 | 0.65 | 0.07043 | -0.045 | 9.232
11.5 | 0.564 | 0.07544 | -0.044 | 7.474
12 | 0.471 | 0.08049 | -0.043 | 5.854
12.5 | 0.374 | 0.08383 | -0.045 | 4.46

## 94. Re 7M Mach 0.25 (2)
BIGFOIL.COM POLAR EXPORT
NACA64-509 a=0.6
NACA64-509 a=0.6 |  |  |  | Cl Max: | 1.5627 | at alpha= | 12.5 | deg
XFOIL ncrit=9 |  |  |  | L/D Max: | 161.454 | at alpha= | 2 | deg
Re: | 7000000 |  |  | Cd Min: | 0.24864 | at alpha= | -20 | deg
Mach: | 0.25 |  |  | Cl=0 at alpha= | -3.4193 | deg
|  |  |  | @ Cl=0.1, Cd= | 0.0050881
|  |  |  | @ Cl=0.4, Cd= | 0.0044141
|  |  |  | @ Cl=0.6, Cd= | 0.0038844
alpha (deg) | Cl | Cd | Cm | Cl/Cd
-20 | -0.6846 | 0.24864 | 0.046 | -2.7534
-19 | -0.6453 | 0.23419 | 0.037 | -2.7555
-18.5 | -0.6258 | 0.22705 | 0.0325 | -2.7562
-18 | -0.6069 | 0.21996 | 0.028 | -2.7591
-17.5 | -0.5877 | 0.21293 | 0.0237 | -2.7601
-17 | -0.5692 | 0.20554 | 0.0193 | -2.7693
-16.5 | -0.5506 | 0.19818 | 0.015 | -2.7783
-15.5 | -0.5126 | 0.1829 | 0.0058 | -2.8026
-15 | -0.5006 | 0.17385 | 0.0018 | -2.8795
-14 | -0.4727 | 0.15666 | -0.0066 | -3.0174
-13.5 | -0.4524 | 0.15105 | -0.0104 | -2.995
-13 | -0.4368 | 0.14344 | -0.0145 | -3.0452
-12.5 | -0.4197 | 0.13658 | -0.0184 | -3.0729
-12 | -0.4059 | 0.12875 | -0.0224 | -3.1526
-11.5 | -0.3966 | 0.11978 | -0.0267 | -3.3111
-10 | -0.3857 | 0.09171 | -0.0405 | -4.2056
-9.5 | -0.4172 | 0.07729 | -0.0478 | -5.3979
-8.5 | -0.6082 | 0.01186 | -0.0836 | -51.2816
-8 | -0.5506 | 0.01022 | -0.0829 | -53.8748
-7.5 | -0.4912 | 0.00915 | -0.0824 | -53.6831
-7 | -0.4307 | 0.00857 | -0.082 | -50.2567
-6.5 | -0.3714 | 0.00757 | -0.0816 | -49.0621
-6 | -0.3111 | 0.007 | -0.0814 | -44.4429
-5.5 | -0.2507 | 0.00661 | -0.0814 | -37.9274
-5 | -0.1902 | 0.00629 | -0.0814 | -30.2385
-4.5 | -0.1299 | 0.00601 | -0.0815 | -21.614
-4 | -0.0699 | 0.00564 | -0.0816 | -12.3936
-3.5 | -0.0097 | 0.0054 | -0.0819 | -1.7963
-3 | 0.0504 | 0.00527 | -0.0822 | 9.5636
-2.5 | 0.1104 | 0.00505 | -0.0825 | 21.8614
-2 | 0.1704 | 0.00493 | -0.0829 | 34.5639
-1.5 | 0.2303 | 0.00481 | -0.0833 | 47.8794
-1 | 0.2901 | 0.00471 | -0.0838 | 61.5924
-0.5 | 0.3498 | 0.0046 | -0.0842 | 76.0435
0 | 0.4092 | 0.00438 | -0.0848 | 93.4247
0.5 | 0.4682 | 0.0041 | -0.0854 | 114.1951
1 | 0.5269 | 0.00383 | -0.086 | 137.5718
1.5 | 0.5856 | 0.00385 | -0.0865 | 152.1039
2 | 0.6442 | 0.00399 | -0.0868 | 161.4536
2.5 | 0.699 | 0.00467 | -0.0869 | 149.6788
3 | 0.7509 | 0.005 | -0.0863 | 150.18
3.5 | 0.803 | 0.00571 | -0.0856 | 140.6305
4 | 0.8573 | 0.00642 | -0.0853 | 133.5358
4.5 | 0.9124 | 0.00699 | -0.085 | 130.5293
5 | 0.9685 | 0.00741 | -0.0847 | 130.7018
5.5 | 1.0247 | 0.00779 | -0.0844 | 131.5404
6 | 1.0803 | 0.00821 | -0.084 | 131.5834
6.5 | 1.135 | 0.0087 | -0.0834 | 130.4598
7 | 1.1896 | 0.00918 | -0.0827 | 129.5861
7.5 | 1.2427 | 0.00976 | -0.0817 | 127.3258
8 | 1.2943 | 0.01044 | -0.0804 | 123.9751
8.5 | 1.3447 | 0.01115 | -0.0789 | 120.6009
9 | 1.3921 | 0.01204 | -0.0768 | 115.6229
9.5 | 1.4363 | 0.01305 | -0.0741 | 110.0613
10 | 1.4775 | 0.01412 | -0.0709 | 104.6388
10.5 | 1.5072 | 0.01536 | -0.0657 | 98.125
11 | 1.5245 | 0.01707 | -0.0591 | 89.3087
11.5 | 1.5421 | 0.01929 | -0.0533 | 79.943
12 | 1.5581 | 0.02198 | -0.0481 | 70.8872
12.5 | 1.5627 | 0.0259 | -0.0426 | 60.3359
13 | 1.5562 | 0.03115 | -0.0374 | 49.9583
13.5 | 1.5397 | 0.03767 | -0.0331 | 40.8734
14 | 1.5115 | 0.04595 | -0.0304 | 32.8945
14.5 | 1.4722 | 0.05647 | -0.0302 | 26.0705
15 | 1.4328 | 0.06871 | -0.0331 | 20.8529
15.5 | 1.3979 | 0.08216 | -0.0387 | 17.0144
16 | 1.3596 | 0.09827 | -0.0475 | 13.8354
16.5 | 1.32 | 0.11732 | -0.0595 | 11.2513
17 | 1.2889 | 0.13704 | -0.0721 | 9.4053
17.5 | 1.2358 | 0.16228 | -0.0868 | 7.6152

## 95. Re 7M Mach 0.50 (1)
BIGFOIL.COM POLAR EXPORT
NACA64-509 a=0.6
NACA64-509 a=0.6 |  |  |  | Cl Max: | 1.211 | at alpha= | 20 | deg
JavaFoil+Calcfoil stall+Eppler ext transition |  |  |  | L/D Max: | 197.513 | at alpha= | 3 | deg
Re: | 7000000 |  |  | Cd Min: | 0.00413 | at alpha= | 2 | deg
Mach: | 0.5 |  |  | Cl=0 at alpha= | -3.3923 | deg
|  |  |  | @ Cl=0.1, Cd= | 0.0055103
|  |  |  | @ Cl=0.4, Cd= | 0.0050242
|  |  |  | @ Cl=0.6, Cd= | 0.0043536
alpha (deg) | Cl | Cd | Cm | Cl/Cd
-20 | -0.892 | 0.15314 | -0.039 | -5.826
-19.5 | -0.865 | 0.14804 | -0.039 | -5.846
-19 | -0.839 | 0.1433 | -0.039 | -5.856
-18.5 | -0.813 | 0.1397 | -0.039 | -5.818
-18 | -0.787 | 0.13517 | -0.04 | -5.821
-17.5 | -0.76 | 0.12976 | -0.04 | -5.854
-17 | -0.732 | 0.12507 | -0.039 | -5.853
-16.5 | -0.706 | 0.11676 | -0.039 | -6.043
-16 | -0.679 | 0.10753 | -0.04 | -6.319
-15.5 | -0.653 | 0.10167 | -0.04 | -6.422
-15 | -0.625 | 0.11079 | -0.039 | -5.64
-14.5 | -0.598 | 0.1039 | -0.038 | -5.753
-14 | -0.571 | 0.09683 | -0.039 | -5.899
-13.5 | -0.545 | 0.08693 | -0.04 | -6.271
-13 | -0.519 | 0.08149 | -0.041 | -6.368
-12.5 | -0.493 | 0.07555 | -0.042 | -6.524
-12 | -0.468 | 0.06902 | -0.044 | -6.775
-11.5 | -0.436 | 0.08174 | -0.037 | -5.332
-11 | -0.409 | 0.07224 | -0.038 | -5.662
-10.5 | -0.382 | 0.06637 | -0.039 | -5.763
-10 | -0.355 | 0.0657 | -0.036 | -5.399
-9.5 | -0.33 | 0.0554 | -0.043 | -5.962
-9 | -0.305 | 0.05014 | -0.046 | -6.082
-8.5 | -0.285 | 0.03852 | -0.056 | -7.407
-8 | -0.247 | 0.05573 | -0.036 | -4.436
-7.5 | -0.22 | 0.04914 | -0.036 | -4.485
-7 | -0.194 | 0.04536 | -0.038 | -4.273
-6.5 | -0.167 | 0.04137 | -0.041 | -4.043
-6 | -0.141 | 0.03731 | -0.045 | -3.783
-5.5 | -0.113 | 0.03887 | -0.037 | -2.908
-5 | -0.086 | 0.0375 | -0.036 | -2.297
-4.5 | -0.101 | 0.03518 | -0.037 | -2.869
-4 | -0.075 | 0.00592 | -0.082 | -12.615
-3.5 | -0.014 | 0.00577 | -0.082 | -2.416
-3 | 0.051 | 0.00562 | -0.083 | 9.104
-2.5 | 0.118 | 0.00547 | -0.083 | 21.544
-2 | 0.185 | 0.00538 | -0.084 | 34.434
-1.5 | 0.253 | 0.00527 | -0.084 | 48.034
-1 | 0.321 | 0.00521 | -0.084 | 61.591
-0.5 | 0.39 | 0.00516 | -0.085 | 75.54
0 | 0.457 | 0.00425 | -0.085 | 107.468
0.5 | 0.524 | 0.00427 | -0.086 | 122.812
1 | 0.592 | 0.00435 | -0.086 | 135.932
1.5 | 0.659 | 0.00438 | -0.087 | 150.469
2 | 0.726 | 0.00413 | -0.087 | 175.642
2.5 | 0.789 | 0.0042 | -0.088 | 187.643
3 | 0.853 | 0.00432 | -0.088 | 197.513
3.5 | 0.916 | 0.00638 | -0.089 | 143.41
4 | 0.975 | 0.00737 | -0.089 | 132.304
4.5 | 1.029 | 0.00977 | -0.089 | 105.343
5 | 1.074 | 0.01036 | -0.09 | 103.737
5.5 | 1.107 | 0.01102 | -0.09 | 100.398
6 | 1.116 | 0.01185 | -0.09 | 94.187
6.5 | 1.077 | 0.01298 | -0.091 | 83.028
7 | 0.67 | 0.01328 | -0.091 | 50.444
7.5 | 0.574 | 0.04889 | -0.045 | 11.749
8 | 0.73 | 0.01478 | -0.092 | 49.353
8.5 | 0.758 | 0.01616 | -0.092 | 46.899
9 | 0.652 | 0.05914 | -0.046 | 11.02
9.5 | 0.817 | 0.01759 | -0.092 | 46.458
10 | 0.844 | 0.01941 | -0.092 | 43.455
10.5 | 0.739 | 0.06433 | -0.06 | 11.493
11 | 0.754 | 0.07752 | -0.048 | 9.721
11.5 | 0.927 | 0.02311 | -0.093 | 40.097
12 | 0.947 | 0.02633 | -0.092 | 35.967
12.5 | 0.834 | 0.08544 | -0.055 | 9.765
13 | 0.858 | 0.09383 | -0.054 | 9.141
13.5 | 0.886 | 0.08867 | -0.057 | 9.994
14 | 0.908 | 0.09674 | -0.055 | 9.386
14.5 | 0.935 | 0.1057 | -0.057 | 8.843
15 | 0.965 | 0.10849 | -0.061 | 8.897
15.5 | 0.982 | 0.11256 | -0.056 | 8.724
16 | 1.009 | 0.11613 | -0.058 | 8.692
16.5 | 1.046 | 0.11626 | -0.066 | 8.994
17 | 1.074 | 0.12115 | -0.067 | 8.865
17.5 | 1.083 | 0.13126 | -0.06 | 8.252
18 | 1.111 | 0.13554 | -0.062 | 8.197
18.5 | 1.147 | 0.1352 | -0.068 | 8.48
19 | 1.18 | 0.13535 | -0.072 | 8.718
19.5 | 1.184 | 0.14873 | -0.064 | 7.959
20 | 1.211 | 0.15245 | -0.066 | 7.946

## 96. Re 7M Mach 0.50 (2)
BIGFOIL.COM POLAR EXPORT
NACA64-509 a=0.6
NACA64-509 a=0.6 |  |  |  | Cl Max: | 1.3144 | at alpha= | 7 | deg
XFOIL ncrit=9 |  |  |  | L/D Max: | 178.932 | at alpha= | 2 | deg
Re: | 7000000 |  |  | Cd Min: | 0.11391 | at alpha= | 12 | deg
Mach: | 0.5 |  |  | Cl=0 at alpha= | -99 | deg
|  |  |  | @ Cl=0.1, Cd= | 0.00423
|  |  |  | @ Cl=0.4, Cd= | 0.00423
|  |  |  | @ Cl=0.6, Cd= | 0.0039325
alpha (deg) | Cl | Cd | Cm | Cl/Cd
0.5 | 0.5357 | 0.00423 | -0.0967 | 126.643
1 | 0.6027 | 0.00392 | -0.0974 | 153.75
2 | 0.7372 | 0.00412 | -0.0982 | 178.932
2.5 | 0.8004 | 0.00477 | -0.0979 | 167.7987
3 | 0.8575 | 0.0057 | -0.0969 | 150.4386
4 | 0.9703 | 0.00731 | -0.093 | 132.736
4.5 | 1.034 | 0.00785 | -0.0917 | 131.7197
5 | 1.0983 | 0.00834 | -0.0901 | 131.6906
5.5 | 1.1612 | 0.00893 | -0.088 | 130.0336
6 | 1.2223 | 0.00962 | -0.0851 | 127.0582
6.5 | 1.2796 | 0.01048 | -0.0812 | 122.0992
7 | 1.3144 | 0.01207 | -0.0733 | 108.8981
7.5 | 1.31 | 0.01498 | -0.061 | 87.4499
8 | 1.3049 | 0.01997 | -0.0507 | 65.343
8.5 | 1.2991 | 0.02745 | -0.0425 | 47.326
9 | 1.2726 | 0.03571 | -0.0358 | 35.6371
9.5 | 1.2399 | 0.04452 | -0.0322 | 27.8504
10 | 1.2035 | 0.05466 | -0.032 | 22.0179
10.5 | 1.1652 | 0.06667 | -0.0354 | 17.4771
11 | 1.1307 | 0.08048 | -0.0425 | 14.0495
11.5 | 1.1008 | 0.09625 | -0.0528 | 11.4369
12 | 1.0797 | 0.11391 | -0.0649 | 9.4785

## 97. Re 8M Mach 0.00 (1)
BIGFOIL.COM POLAR EXPORT
NACA64-509 a=0.6
NACA64-509 a=0.6 |  |  |  | Cl Max: | 1.162 | at alpha= | 8.5 | deg
JavaFoil+Calcfoil stall+Eppler ext transition |  |  |  | L/D Max: | 164.564 | at alpha= | 4 | deg
Re: | 8000000 |  |  | Cd Min: | 0.00411 | at alpha= | 0 | deg
Mach: | 0 |  |  | Cl=0 at alpha= | -3.3947 | deg
|  |  |  | @ Cl=0.1, Cd= | 0.0056921
|  |  |  | @ Cl=0.4, Cd= | 0.0041128
|  |  |  | @ Cl=0.6, Cd= | 0.004215
alpha (deg) | Cl | Cd | Cm | Cl/Cd
-16 | -0.266 | 0.11697 | -0.03 | -2.275
-15.5 | -0.281 | 0.11125 | -0.031 | -2.524
-15 | -0.296 | 0.10578 | -0.031 | -2.796
-14.5 | -0.311 | 0.10018 | -0.031 | -3.104
-14 | -0.326 | 0.09497 | -0.031 | -3.434
-13.5 | -0.341 | 0.09007 | -0.031 | -3.787
-13 | -0.355 | 0.08578 | -0.031 | -4.142
-12.5 | -0.369 | 0.08212 | -0.031 | -4.489
-12 | -0.38 | 0.07838 | -0.031 | -4.849
-11.5 | -0.39 | 0.07383 | -0.031 | -5.28
-11 | -0.397 | 0.06919 | -0.031 | -5.735
-10.5 | -0.397 | 0.06591 | -0.031 | -6.019
-10 | -0.392 | 0.06202 | -0.031 | -6.326
-9.5 | -0.384 | 0.05823 | -0.031 | -6.603
-9 | -0.373 | 0.05516 | -0.032 | -6.759
-8.5 | -0.357 | 0.052 | -0.032 | -6.869
-8 | -0.338 | 0.04839 | -0.033 | -6.98
-7.5 | -0.314 | 0.04504 | -0.034 | -6.979
-7 | -0.355 | 0.00701 | -0.068 | -50.628
-6.5 | -0.316 | 0.00684 | -0.069 | -46.188
-6 | -0.273 | 0.0066 | -0.069 | -41.353
-5.5 | -0.226 | 0.00649 | -0.07 | -34.823
-5 | -0.176 | 0.00635 | -0.07 | -27.752
-4.5 | -0.123 | 0.00629 | -0.07 | -19.635
-4 | -0.069 | 0.00613 | -0.071 | -11.223
-3.5 | -0.012 | 0.00582 | -0.071 | -2.14
-3 | 0.045 | 0.00573 | -0.072 | 7.848
-2.5 | 0.103 | 0.00569 | -0.072 | 18.086
-2 | 0.161 | 0.00522 | -0.072 | 30.923
-1.5 | 0.22 | 0.00517 | -0.073 | 42.574
-1 | 0.279 | 0.00508 | -0.073 | 54.853
-0.5 | 0.338 | 0.00417 | -0.074 | 81.102
0 | 0.396 | 0.00411 | -0.074 | 96.41
0.5 | 0.454 | 0.00415 | -0.074 | 109.597
1 | 0.513 | 0.00418 | -0.075 | 122.484
1.5 | 0.571 | 0.0042 | -0.075 | 135.824
2 | 0.629 | 0.00423 | -0.076 | 148.805
2.5 | 0.685 | 0.00436 | -0.076 | 157.108
3 | 0.741 | 0.00482 | -0.077 | 153.813
3.5 | 0.797 | 0.00512 | -0.077 | 155.757
4 | 0.852 | 0.00517 | -0.077 | 164.564
4.5 | 0.905 | 0.00653 | -0.078 | 138.461
5 | 0.955 | 0.00677 | -0.078 | 140.985
5.5 | 1.002 | 0.0088 | -0.079 | 113.883
6 | 1.046 | 0.00914 | -0.079 | 114.413
6.5 | 1.085 | 0.00955 | -0.079 | 113.658
7 | 1.121 | 0.01007 | -0.08 | 111.235
7.5 | 1.144 | 0.01006 | -0.08 | 113.75
8 | 1.158 | 0.0106 | -0.08 | 109.236
8.5 | 1.162 | 0.01123 | -0.081 | 103.494
9 | 1.157 | 0.01182 | -0.081 | 97.869
9.5 | 1.142 | 0.01269 | -0.081 | 89.96
10 | 1.118 | 0.01359 | -0.081 | 82.24
10.5 | 1.085 | 0.01449 | -0.082 | 74.891
11 | 1.046 | 0.01556 | -0.082 | 67.212
11.5 | 0.994 | 0.01766 | -0.081 | 56.281
12 | 0.951 | 0.0182 | -0.082 | 52.227
12.5 | 0.899 | 0.0198 | -0.081 | 45.419
13 | 0.838 | 0.02392 | -0.08 | 35.025
13.5 | 0.677 | 0.08743 | -0.048 | 7.748

## 98. Re 8M Mach 0.00 (2)
BIGFOIL.COM POLAR EXPORT
NACA64-509 a=0.6
NACA64-509 a=0.6 |  |  |  | Cl Max: | 1.7481 | at alpha= | 17.5 | deg
XFOIL ncrit=9 |  |  |  | L/D Max: | 155.729 | at alpha= | 2 | deg
Re: | 8000000 |  |  | Cd Min: | 0.09489 | at alpha= | 20 | deg
Mach: | 0 |  |  | Cl=0 at alpha= | -3.4268 | deg
|  |  |  | @ Cl=0.1, Cd= | 0.0049137
|  |  |  | @ Cl=0.4, Cd= | 0.0043041
|  |  |  | @ Cl=0.6, Cd= | 0.0039344
alpha (deg) | Cl | Cd | Cm | Cl/Cd
-15.5 | -1.0933 | 0.04076 | -0.0778 | -26.8229
-15 | -1.2121 | 0.02492 | -0.0759 | -48.6396
-14.5 | -1.1834 | 0.02124 | -0.0754 | -55.7156
-14 | -1.1424 | 0.01909 | -0.075 | -59.8428
-13.5 | -1.0968 | 0.0175 | -0.0748 | -62.6743
-13 | -1.0485 | 0.01624 | -0.0747 | -64.5628
-12.5 | -0.9992 | 0.01503 | -0.0746 | -66.4804
-12 | -0.9484 | 0.01402 | -0.0746 | -67.6462
-10.5 | -0.7923 | 0.01106 | -0.0747 | -71.6365
-10 | -0.7396 | 0.00998 | -0.0748 | -74.1082
-9.5 | -0.6856 | 0.00918 | -0.0749 | -74.6841
-9 | -0.6305 | 0.00869 | -0.0751 | -72.5547
-8.5 | -0.5749 | 0.00831 | -0.0753 | -69.1817
-8 | -0.5189 | 0.008 | -0.0756 | -64.8625
-6.5 | -0.3507 | 0.00662 | -0.0764 | -52.9758
-6 | -0.2941 | 0.0063 | -0.0767 | -46.6825
-5.5 | -0.2371 | 0.00609 | -0.0771 | -38.9327
-5 | -0.18 | 0.00593 | -0.0775 | -30.3541
-4.5 | -0.123 | 0.00563 | -0.0778 | -21.8472
-4 | -0.0657 | 0.00537 | -0.0782 | -12.2346
-3.5 | -0.0084 | 0.0052 | -0.0786 | -1.6154
-3 | 0.049 | 0.0051 | -0.079 | 9.6078
-2.5 | 0.1065 | 0.00489 | -0.0794 | 21.7791
-2 | 0.164 | 0.0048 | -0.0799 | 34.1667
-1.5 | 0.2216 | 0.00467 | -0.0803 | 47.4518
-1 | 0.2791 | 0.00459 | -0.0808 | 60.8061
-0.5 | 0.3365 | 0.0045 | -0.0813 | 74.7778
0 | 0.3936 | 0.00433 | -0.0818 | 90.9007
0.5 | 0.4505 | 0.0041 | -0.0824 | 109.878
1 | 0.5071 | 0.00383 | -0.083 | 132.4021
1.5 | 0.5634 | 0.00385 | -0.0834 | 146.3377
2 | 0.6198 | 0.00398 | -0.0838 | 155.7286
2.5 | 0.6719 | 0.00487 | -0.0838 | 137.9671
3.5 | 0.7736 | 0.00554 | -0.083 | 139.639
4 | 0.827 | 0.00613 | -0.083 | 134.9103
4.5 | 0.8804 | 0.00664 | -0.083 | 132.5904
5 | 0.9344 | 0.00701 | -0.083 | 133.2953
5.5 | 0.9883 | 0.00735 | -0.083 | 134.4626
6 | 1.0416 | 0.00774 | -0.083 | 134.5736
6.5 | 1.0945 | 0.00813 | -0.0829 | 134.6248
7 | 1.1469 | 0.00853 | -0.0827 | 134.4549
7.5 | 1.1984 | 0.009 | -0.0824 | 133.1556
8 | 1.2492 | 0.00948 | -0.0821 | 131.7722
8.5 | 1.2986 | 0.01006 | -0.0815 | 129.0855
9 | 1.3475 | 0.01063 | -0.0808 | 126.7639
9.5 | 1.3941 | 0.01135 | -0.0798 | 122.8282
10 | 1.4389 | 0.01215 | -0.0785 | 118.428
10.5 | 1.4846 | 0.01274 | -0.0775 | 116.5306
11 | 1.5282 | 0.01341 | -0.0761 | 113.9597
11.5 | 1.5685 | 0.01421 | -0.0742 | 110.38
12 | 1.6046 | 0.01514 | -0.0717 | 105.9841
12.5 | 1.6246 | 0.01624 | -0.0662 | 100.0369
13 | 1.6446 | 0.01761 | -0.0614 | 93.3901
13.5 | 1.6668 | 0.0191 | -0.0576 | 87.267
14 | 1.6876 | 0.02085 | -0.054 | 80.94
14.5 | 1.7055 | 0.02297 | -0.0504 | 74.249
15 | 1.7204 | 0.02548 | -0.0471 | 67.5196
15.5 | 1.7366 | 0.02801 | -0.0443 | 61.9993
16 | 1.7435 | 0.03154 | -0.0413 | 55.279
16.5 | 1.7468 | 0.03559 | -0.0387 | 49.0812
17 | 1.7477 | 0.04014 | -0.0367 | 43.5401
17.5 | 1.7481 | 0.04509 | -0.0354 | 38.7691
18 | 1.7357 | 0.05202 | -0.0349 | 33.366
18.5 | 1.7252 | 0.05932 | -0.0354 | 29.0829
19 | 1.6997 | 0.06953 | -0.0376 | 24.4456
19.5 | 1.6772 | 0.08027 | -0.0412 | 20.8945
20 | 1.6383 | 0.09489 | -0.0477 | 17.2653

## 99. Re 8M Mach 0.10 (1)
BIGFOIL.COM POLAR EXPORT
NACA64-509 a=0.6
NACA64-509 a=0.6 |  |  |  | Cl Max: | 1.159 | at alpha= | 8.5 | deg
JavaFoil+Calcfoil stall+Eppler ext transition |  |  |  | L/D Max: | 167.633 | at alpha= | 3.5 | deg
Re: | 8000000 |  |  | Cd Min: | 0.00413 | at alpha= | 0.5 | deg
Mach: | 0.1 |  |  | Cl=0 at alpha= | -3.3879 | deg
|  |  |  | @ Cl=0.1, Cd= | 0.0057015
|  |  |  | @ Cl=0.4, Cd= | 0.0041493
|  |  |  | @ Cl=0.6, Cd= | 0.0042204
alpha (deg) | Cl | Cd | Cm | Cl/Cd
-15.5 | -0.241 | 0.11359 | -0.03 | -2.123
-15 | -0.258 | 0.10801 | -0.031 | -2.387
-14.5 | -0.275 | 0.10075 | -0.031 | -2.73
-14 | -0.293 | 0.09625 | -0.031 | -3.039
-13.5 | -0.31 | 0.09102 | -0.031 | -3.405
-13 | -0.327 | 0.08666 | -0.031 | -3.769
-12.5 | -0.343 | 0.08227 | -0.031 | -4.167
-12 | -0.357 | 0.07763 | -0.031 | -4.605
-11.5 | -0.37 | 0.07334 | -0.031 | -5.05
-11 | -0.38 | 0.06987 | -0.031 | -5.445
-10.5 | -0.383 | 0.06619 | -0.031 | -5.789
-10 | -0.381 | 0.06253 | -0.031 | -6.098
-9.5 | -0.376 | 0.05881 | -0.031 | -6.39
-9 | -0.367 | 0.05435 | -0.033 | -6.747
-8.5 | -0.352 | 0.05244 | -0.032 | -6.718
-8 | -0.334 | 0.04868 | -0.033 | -6.87
-7.5 | -0.314 | 0.04363 | -0.037 | -7.19
-7 | -0.354 | 0.00703 | -0.069 | -50.344
-6.5 | -0.316 | 0.00684 | -0.069 | -46.164
-6 | -0.273 | 0.00663 | -0.07 | -41.166
-5.5 | -0.227 | 0.00656 | -0.07 | -34.549
-5 | -0.177 | 0.00639 | -0.07 | -27.632
-4.5 | -0.124 | 0.00629 | -0.071 | -19.717
-4 | -0.069 | 0.00613 | -0.071 | -11.257
-3.5 | -0.013 | 0.00583 | -0.072 | -2.144
-3 | 0.045 | 0.00573 | -0.072 | 7.883
-2.5 | 0.103 | 0.0057 | -0.072 | 18.166
-2 | 0.162 | 0.00523 | -0.073 | 31.015
-1.5 | 0.221 | 0.00515 | -0.073 | 42.95
-1 | 0.28 | 0.0051 | -0.074 | 54.914
-0.5 | 0.34 | 0.00502 | -0.074 | 67.578
0 | 0.398 | 0.00415 | -0.074 | 96.009
0.5 | 0.457 | 0.00413 | -0.075 | 110.618
1 | 0.515 | 0.00417 | -0.075 | 123.534
1.5 | 0.574 | 0.00418 | -0.076 | 137.102
2 | 0.632 | 0.00427 | -0.076 | 148.083
2.5 | 0.688 | 0.00435 | -0.077 | 158.031
3 | 0.745 | 0.00481 | -0.077 | 154.946
3.5 | 0.801 | 0.00478 | -0.077 | 167.633
4 | 0.856 | 0.00516 | -0.078 | 165.708
4.5 | 0.909 | 0.00659 | -0.078 | 137.906
5 | 0.959 | 0.00677 | -0.079 | 141.632
5.5 | 1.006 | 0.00883 | -0.079 | 113.961
6 | 1.05 | 0.00923 | -0.079 | 113.77
6.5 | 1.089 | 0.00963 | -0.08 | 113.107
7 | 1.123 | 0.01018 | -0.08 | 110.34
7.5 | 1.146 | 0.01016 | -0.08 | 112.823
8 | 1.158 | 0.01071 | -0.081 | 108.094
8.5 | 1.159 | 0.01135 | -0.081 | 102.088
9 | 1.15 | 0.01197 | -0.081 | 96.103
9.5 | 1.131 | 0.0129 | -0.082 | 87.662
10 | 1.101 | 0.01385 | -0.082 | 79.492
10.5 | 1.063 | 0.01478 | -0.082 | 71.931
11 | 1.015 | 0.01628 | -0.082 | 62.354
11.5 | 0.961 | 0.01801 | -0.081 | 53.334
12 | 0.886 | 0.02387 | -0.079 | 37.121
12.5 | 0.85 | 0.02119 | -0.081 | 40.103
13 | 0.761 | 0.03405 | -0.076 | 22.348
13.5 | 0.632 | 0.0878 | -0.049 | 7.195

## 100. Re 8M Mach 0.10 (2)
BIGFOIL.COM POLAR EXPORT
NACA64-509 a=0.6
NACA64-509 a=0.6 |  |  |  | Cl Max: | 1.725 | at alpha= | 16 | deg
XFOIL ncrit=9 |  |  |  | L/D Max: | 156.658 | at alpha= | 2 | deg
Re: | 8000000 |  |  | Cd Min: | 0.11909 | at alpha= | 20 | deg
Mach: | 0.1 |  |  | Cl=0 at alpha= | -3.4256 | deg
|  |  |  | @ Cl=0.1, Cd= | 0.0049245
|  |  |  | @ Cl=0.4, Cd= | 0.0043139
|  |  |  | @ Cl=0.6, Cd= | 0.0039261
alpha (deg) | Cl | Cd | Cm | Cl/Cd
-13.5 | -1.0937 | 0.02165 | -0.078 | -50.5173
-13 | -1.0534 | 0.01882 | -0.0776 | -55.9724
-12.5 | -1.0069 | 0.01683 | -0.0773 | -59.8277
-12 | -0.9571 | 0.01535 | -0.077 | -62.3518
-11 | -0.8516 | 0.01339 | -0.0767 | -63.5997
-10.5 | -0.7984 | 0.01236 | -0.0766 | -64.5955
-10 | -0.7467 | 0.01068 | -0.0764 | -69.9157
-9.5 | -0.6927 | 0.00956 | -0.0763 | -72.4582
-9 | -0.6372 | 0.00891 | -0.0763 | -71.5152
-8.5 | -0.5808 | 0.00845 | -0.0764 | -68.7337
-8 | -0.5241 | 0.0081 | -0.0766 | -64.7037
-7.5 | -0.4672 | 0.00777 | -0.0768 | -60.1287
-6.5 | -0.3539 | 0.0067 | -0.0771 | -52.8209
-6 | -0.2967 | 0.00635 | -0.0774 | -46.7244
-5.5 | -0.2392 | 0.00612 | -0.0777 | -39.085
-4.5 | -0.124 | 0.00567 | -0.0784 | -21.8695
-4 | -0.0664 | 0.00539 | -0.0787 | -12.3191
-3.5 | -0.0086 | 0.0052 | -0.0791 | -1.6538
-3 | 0.0492 | 0.0051 | -0.0795 | 9.6471
-2.5 | 0.1071 | 0.0049 | -0.0799 | 21.8571
-2 | 0.165 | 0.0048 | -0.0803 | 34.375
-1.5 | 0.2229 | 0.00467 | -0.0808 | 47.7302
-1 | 0.2808 | 0.0046 | -0.0813 | 61.0435
-0.5 | 0.3385 | 0.00451 | -0.0817 | 75.0554
0 | 0.396 | 0.00433 | -0.0822 | 91.455
0.5 | 0.4532 | 0.0041 | -0.0828 | 110.5366
1 | 0.5101 | 0.00383 | -0.0834 | 133.1854
1.5 | 0.5668 | 0.00385 | -0.0839 | 147.2208
2 | 0.6235 | 0.00398 | -0.0843 | 156.6583
2.5 | 0.6759 | 0.00488 | -0.0843 | 138.5041
3 | 0.7287 | 0.00521 | -0.0843 | 139.8656
4 | 0.8318 | 0.00616 | -0.0834 | 135.0325
4.5 | 0.8855 | 0.00667 | -0.0833 | 132.7586
5 | 0.9399 | 0.00704 | -0.0833 | 133.5085
5.5 | 0.9942 | 0.00739 | -0.0833 | 134.5332
6 | 1.0478 | 0.00778 | -0.0832 | 134.6787
6.5 | 1.101 | 0.00819 | -0.083 | 134.4322
7 | 1.1539 | 0.00859 | -0.0828 | 134.3306
7.5 | 1.2056 | 0.00908 | -0.0824 | 132.7753
8 | 1.2566 | 0.00959 | -0.0819 | 131.0323
8.5 | 1.3065 | 0.01017 | -0.0813 | 128.4661
9 | 1.3553 | 0.01079 | -0.0804 | 125.607
9.5 | 1.402 | 0.01154 | -0.0792 | 121.4905
10.5 | 1.4929 | 0.01294 | -0.0765 | 115.3709
11 | 1.5355 | 0.0137 | -0.0748 | 112.0803
11.5 | 1.5739 | 0.01463 | -0.0724 | 107.5803
12 | 1.6031 | 0.01562 | -0.0683 | 102.6312
12.5 | 1.6224 | 0.01687 | -0.0628 | 96.1707
13 | 1.6428 | 0.01844 | -0.0582 | 89.0889
13.5 | 1.6645 | 0.02015 | -0.0544 | 82.6055
14 | 1.6839 | 0.02219 | -0.0507 | 75.8855
14.5 | 1.6997 | 0.02466 | -0.0471 | 68.9254
15 | 1.7114 | 0.02765 | -0.0436 | 61.8951
15.5 | 1.7239 | 0.0307 | -0.0407 | 56.1531
16 | 1.725 | 0.03503 | -0.0378 | 49.2435
16.5 | 1.7218 | 0.04005 | -0.0354 | 42.9913
17 | 1.7142 | 0.046 | -0.0339 | 37.2652
17.5 | 1.7081 | 0.05233 | -0.0335 | 32.6409
18 | 1.6844 | 0.06159 | -0.0344 | 27.3486
18.5 | 1.6645 | 0.07129 | -0.0368 | 23.3483
19 | 1.6254 | 0.08519 | -0.0421 | 19.0797
19.5 | 1.5905 | 0.09977 | -0.0492 | 15.9417
20 | 1.5396 | 0.11909 | -0.0601 | 12.928

## 101. Re 8M Mach 0.25 (1)
BIGFOIL.COM POLAR EXPORT
NACA64-509 a=0.6
NACA64-509 a=0.6 |  |  |  | Cl Max: | 1.149 | at alpha= | 7.5 | deg
JavaFoil+Calcfoil stall+Eppler ext transition |  |  |  | L/D Max: | 169.796 | at alpha= | 3.5 | deg
Re: | 8000000 |  |  | Cd Min: | 0.00414 | at alpha= | 0 | deg
Mach: | 0.25 |  |  | Cl=0 at alpha= | -3.3898 | deg
|  |  |  | @ Cl=0.1, Cd= | 0.005348
|  |  |  | @ Cl=0.4, Cd= | 0.08281
|  |  |  | @ Cl=0.6, Cd= | 0.08281
alpha (deg) | Cl | Cd | Cm | Cl/Cd
-13.5 | -0.057 | 0.09179 | -0.033 | -0.626
-13 | -0.055 | 0.0864 | -0.033 | -0.632
-12.5 | -0.052 | 0.08485 | -0.032 | -0.61
-12 | -0.131 | 0.08125 | -0.032 | -1.61
-11.5 | -0.186 | 0.07445 | -0.032 | -2.498
-11 | -0.23 | 0.07043 | -0.033 | -3.269
-10.5 | -0.261 | 0.06618 | -0.033 | -3.942
-10 | -0.283 | 0.06339 | -0.033 | -4.47
-9.5 | -0.299 | 0.05993 | -0.032 | -4.997
-9 | -0.309 | 0.0564 | -0.032 | -5.474
-8.5 | -0.311 | 0.05378 | -0.032 | -5.781
-8 | -0.306 | 0.0491 | -0.033 | -6.238
-7.5 | -0.294 | 0.04708 | -0.033 | -6.24
-7 | -0.276 | 0.04285 | -0.036 | -6.434
-6.5 | -0.251 | 0.03987 | -0.038 | -6.294
-6 | -0.272 | 0.00672 | -0.071 | -40.48
-5.5 | -0.228 | 0.00666 | -0.072 | -34.184
-5 | -0.179 | 0.00652 | -0.072 | -27.427
-4.5 | -0.126 | 0.0064 | -0.073 | -19.716
-4 | -0.071 | 0.00622 | -0.073 | -11.348
-3.5 | -0.013 | 0.00587 | -0.073 | -2.183
-3 | 0.046 | 0.00542 | -0.074 | 8.549
-2.5 | 0.106 | 0.00534 | -0.074 | 19.903
-2 | 0.166 | 0.00521 | -0.075 | 31.948
-1.5 | 0.227 | 0.00514 | -0.075 | 44.129
-1 | 0.288 | 0.00507 | -0.076 | 56.693
-0.5 | 0.349 | 0.00503 | -0.076 | 69.373
0 | 0.409 | 0.00414 | -0.076 | 98.827
0.5 | 0.469 | 0.00418 | -0.077 | 112.145
1 | 0.529 | 0.0042 | -0.077 | 126.174
1.5 | 0.589 | 0.00421 | -0.078 | 139.849
2 | 0.649 | 0.00428 | -0.078 | 151.623
2.5 | 0.707 | 0.0044 | -0.079 | 160.676
3 | 0.765 | 0.00485 | -0.079 | 157.81
3.5 | 0.822 | 0.00484 | -0.079 | 169.796
4 | 0.878 | 0.00529 | -0.08 | 165.981
4.5 | 0.932 | 0.00667 | -0.08 | 139.86
5 | 0.983 | 0.00876 | -0.081 | 112.165
5.5 | 1.029 | 0.00914 | -0.081 | 112.597
6 | 1.071 | 0.00958 | -0.082 | 111.742
6.5 | 1.107 | 0.01007 | -0.082 | 109.895
7 | 1.136 | 0.01065 | -0.082 | 106.594
7.5 | 1.149 | 0.01072 | -0.083 | 107.129
8 | 1.145 | 0.01138 | -0.083 | 100.664
8.5 | 1.125 | 0.01217 | -0.083 | 92.503
9 | 1.089 | 0.01299 | -0.083 | 83.798
9.5 | 1.033 | 0.0142 | -0.083 | 72.798
10 | 0.962 | 0.01523 | -0.083 | 63.147
10.5 | 0.873 | 0.01687 | -0.083 | 51.725
11 | 0.65 | 0.07009 | -0.045 | 9.28
11.5 | 0.565 | 0.07475 | -0.045 | 7.552
12 | 0.472 | 0.08022 | -0.044 | 5.88
12.5 | 0.374 | 0.08281 | -0.046 | 4.519

## 102. Re 8M Mach 0.25 (2)
BIGFOIL.COM POLAR EXPORT
NACA64-509 a=0.6
NACA64-509 a=0.6 |  |  |  | Cl Max: | 1.5821 | at alpha= | 12.5 | deg
XFOIL ncrit=9 |  |  |  | L/D Max: | 161.454 | at alpha= | 2 | deg
Re: | 8000000 |  |  | Cd Min: | 0.15629 | at alpha= | -14 | deg
Mach: | 0.25 |  |  | Cl=0 at alpha= | -3.4176 | deg
|  |  |  | @ Cl=0.1, Cd= | 0.0049683
|  |  |  | @ Cl=0.4, Cd= | 0.0043845
|  |  |  | @ Cl=0.6, Cd= | 0.0038921
alpha (deg) | Cl | Cd | Cm | Cl/Cd
-14 | -0.4736 | 0.15629 | -0.0067 | -3.0303
-13 | -0.4377 | 0.14301 | -0.0147 | -3.0606
-12.5 | -0.4199 | 0.13644 | -0.0185 | -3.0775
-12 | -0.4061 | 0.12864 | -0.0225 | -3.1569
-11.5 | -0.399 | 0.11894 | -0.027 | -3.3546
-11 | -0.4037 | 0.10649 | -0.0327 | -3.791
-10.5 | -0.3925 | 0.09938 | -0.0365 | -3.9495
-10 | -0.3906 | 0.09051 | -0.0411 | -4.3155
-9 | -0.6591 | 0.01533 | -0.0841 | -42.9941
-8.5 | -0.6119 | 0.01075 | -0.0835 | -56.9209
-8 | -0.553 | 0.00945 | -0.0828 | -58.5185
-7.5 | -0.4928 | 0.00861 | -0.0823 | -57.2358
-7 | -0.432 | 0.00809 | -0.0819 | -53.3993
-6.5 | -0.3718 | 0.00745 | -0.0816 | -49.906
-6 | -0.3118 | 0.00673 | -0.0814 | -46.3299
-5.5 | -0.2512 | 0.00634 | -0.0813 | -39.6215
-5 | -0.1907 | 0.00607 | -0.0813 | -31.4168
-4.5 | -0.1302 | 0.00589 | -0.0815 | -22.1053
-4 | -0.0701 | 0.00548 | -0.0816 | -12.792
-3.5 | -0.0099 | 0.00527 | -0.0818 | -1.8786
-2.5 | 0.1103 | 0.00494 | -0.0825 | 22.3279
-2 | 0.1703 | 0.00482 | -0.0829 | 35.332
-1.5 | 0.2302 | 0.0047 | -0.0833 | 48.9787
-1 | 0.29 | 0.00462 | -0.0838 | 62.7706
-0.5 | 0.3497 | 0.00452 | -0.0842 | 77.3673
0 | 0.4091 | 0.00436 | -0.0848 | 93.8303
0.5 | 0.4682 | 0.00412 | -0.0853 | 113.6408
1 | 0.5269 | 0.00384 | -0.086 | 137.2135
1.5 | 0.5855 | 0.00386 | -0.0865 | 151.6839
2 | 0.6442 | 0.00399 | -0.0869 | 161.4536
3 | 0.7522 | 0.00534 | -0.0867 | 140.8614
3.5 | 0.8001 | 0.00571 | -0.085 | 140.1226
4 | 0.858 | 0.00634 | -0.0854 | 135.3312
4.5 | 0.9135 | 0.00686 | -0.0851 | 133.1633
5 | 0.97 | 0.00724 | -0.0849 | 133.9779
5.5 | 1.0262 | 0.00762 | -0.0847 | 134.6719
6 | 1.0822 | 0.00801 | -0.0843 | 135.1061
6.5 | 1.1373 | 0.00849 | -0.0838 | 133.9576
7 | 1.1919 | 0.00897 | -0.0831 | 132.8763
7.5 | 1.2454 | 0.00953 | -0.0821 | 130.6821
8 | 1.2976 | 0.01017 | -0.0809 | 127.591
8.5 | 1.3483 | 0.01089 | -0.0794 | 123.8108
9 | 1.3961 | 0.01177 | -0.0773 | 118.6151
9.5 | 1.4431 | 0.0126 | -0.0751 | 114.5317
10 | 1.4861 | 0.0136 | -0.0722 | 109.2721
10.5 | 1.5217 | 0.01482 | -0.068 | 102.6788
11 | 1.5389 | 0.01633 | -0.061 | 94.2376
11.5 | 1.5577 | 0.0183 | -0.0551 | 85.1202
12 | 1.5749 | 0.02077 | -0.0497 | 75.8257
12.5 | 1.5821 | 0.02433 | -0.0441 | 65.0267
13 | 1.5792 | 0.0291 | -0.0387 | 54.268
13.5 | 1.5665 | 0.03506 | -0.0341 | 44.6805
14 | 1.5417 | 0.04271 | -0.0308 | 36.0969
14.5 | 1.5047 | 0.05251 | -0.0296 | 28.6555
15 | 1.4667 | 0.0639 | -0.0313 | 22.9531
15.5 | 1.4326 | 0.07647 | -0.0357 | 18.7341
16 | 1.3943 | 0.09166 | -0.0433 | 15.2117
16.5 | 1.3532 | 0.10978 | -0.0542 | 12.3265
17 | 1.3235 | 0.12784 | -0.0659 | 10.3528
17.5 | 1.2809 | 0.1508 | -0.0798 | 8.494

## 103. Re 8M Mach 0.50 (1)
BIGFOIL.COM POLAR EXPORT
NACA64-509 a=0.6
NACA64-509 a=0.6 |  |  |  | Cl Max: | 1.214 | at alpha= | 20 | deg
JavaFoil+Calcfoil stall+Eppler ext transition |  |  |  | L/D Max: | 186.843 | at alpha= | 2.5 | deg
Re: | 8000000 |  |  | Cd Min: | 0.00408 | at alpha= | 2 | deg
Mach: | 0.5 |  |  | Cl=0 at alpha= | -3.3923 | deg
|  |  |  | @ Cl=0.1, Cd= | 0.005433
|  |  |  | @ Cl=0.4, Cd= | 0.0049302
|  |  |  | @ Cl=0.6, Cd= | 0.0042836
alpha (deg) | Cl | Cd | Cm | Cl/Cd
-20 | -0.893 | 0.15137 | -0.04 | -5.899
-19.5 | -0.866 | 0.14685 | -0.039 | -5.895
-19 | -0.839 | 0.14211 | -0.039 | -5.906
-18.5 | -0.813 | 0.13851 | -0.04 | -5.869
-18 | -0.787 | 0.13505 | -0.04 | -5.828
-17.5 | -0.76 | 0.12847 | -0.04 | -5.916
-17 | -0.732 | 0.12265 | -0.039 | -5.971
-16.5 | -0.706 | 0.11524 | -0.04 | -6.127
-16 | -0.68 | 0.10638 | -0.04 | -6.394
-15.5 | -0.654 | 0.10073 | -0.041 | -6.489
-15 | -0.625 | 0.11083 | -0.039 | -5.639
-14.5 | -0.598 | 0.10393 | -0.039 | -5.753
-14 | -0.571 | 0.09513 | -0.039 | -6.006
-13.5 | -0.546 | 0.08611 | -0.041 | -6.339
-13 | -0.52 | 0.08006 | -0.042 | -6.489
-12.5 | -0.494 | 0.07379 | -0.044 | -6.696
-12 | -0.469 | 0.06693 | -0.046 | -7.014
-11.5 | -0.436 | 0.08023 | -0.037 | -5.433
-11 | -0.409 | 0.07253 | -0.038 | -5.641
-10.5 | -0.383 | 0.06568 | -0.039 | -5.829
-10 | -0.355 | 0.06545 | -0.036 | -5.42
-9.5 | -0.331 | 0.05453 | -0.044 | -6.067
-9 | -0.306 | 0.0483 | -0.048 | -6.344
-8.5 | -0.338 | 0.00854 | -0.077 | -39.615
-8 | -0.247 | 0.0545 | -0.036 | -4.537
-7.5 | -0.22 | 0.04915 | -0.037 | -4.485
-7 | -0.194 | 0.04493 | -0.039 | -4.316
-6.5 | -0.167 | 0.04088 | -0.042 | -4.096
-6 | -0.142 | 0.03552 | -0.049 | -4.001
-5.5 | -0.113 | 0.03879 | -0.037 | -2.914
-5 | -0.086 | 0.03733 | -0.036 | -2.308
-4.5 | -0.101 | 0.03502 | -0.038 | -2.883
-4 | -0.075 | 0.0059 | -0.082 | -12.66
-3.5 | -0.014 | 0.00571 | -0.082 | -2.444
-3 | 0.051 | 0.00555 | -0.083 | 9.221
-2.5 | 0.118 | 0.00539 | -0.083 | 21.852
-2 | 0.185 | 0.00529 | -0.084 | 35.01
-1.5 | 0.253 | 0.00521 | -0.084 | 48.573
-1 | 0.321 | 0.00512 | -0.084 | 62.721
-0.5 | 0.39 | 0.00506 | -0.085 | 77.077
0 | 0.457 | 0.00419 | -0.085 | 109.165
0.5 | 0.524 | 0.00425 | -0.086 | 123.486
1 | 0.592 | 0.00428 | -0.086 | 138.134
1.5 | 0.659 | 0.00431 | -0.087 | 152.74
2 | 0.726 | 0.00408 | -0.087 | 178.095
2.5 | 0.789 | 0.00422 | -0.088 | 186.843
3 | 0.853 | 0.00477 | -0.088 | 178.89
3.5 | 0.916 | 0.00654 | -0.089 | 140.015
4 | 0.975 | 0.00763 | -0.089 | 127.79
4.5 | 1.03 | 0.00956 | -0.089 | 107.684
5 | 1.075 | 0.01013 | -0.09 | 106.164
5.5 | 1.107 | 0.01078 | -0.09 | 102.731
6 | 1.117 | 0.0116 | -0.091 | 96.296
6.5 | 1.078 | 0.01267 | -0.091 | 85.128
7 | 0.671 | 0.01341 | -0.091 | 49.99
7.5 | 0.575 | 0.04853 | -0.047 | 11.852
8 | 0.73 | 0.01444 | -0.092 | 50.587
8.5 | 0.759 | 0.01577 | -0.092 | 48.117
9 | 0.653 | 0.05837 | -0.048 | 11.18
9.5 | 0.818 | 0.01714 | -0.092 | 47.724
10 | 0.845 | 0.01888 | -0.092 | 44.746
10.5 | 0.856 | 0.02373 | -0.09 | 36.061
11 | 0.754 | 0.07612 | -0.049 | 9.908
11.5 | 0.928 | 0.02236 | -0.093 | 41.525
12 | 0.951 | 0.02505 | -0.093 | 37.988
12.5 | 0.838 | 0.083 | -0.058 | 10.092
13 | 0.859 | 0.09299 | -0.055 | 9.233
13.5 | 1.012 | 0.03477 | -0.091 | 29.118
14 | 0.912 | 0.0948 | -0.058 | 9.623
14.5 | 0.936 | 0.10238 | -0.058 | 9.147
15 | 0.968 | 0.10595 | -0.063 | 9.139
15.5 | 0.982 | 0.10972 | -0.056 | 8.952
16 | 1.012 | 0.11444 | -0.06 | 8.841
16.5 | 1.054 | 0.10963 | -0.069 | 9.616
17 | 1.079 | 0.11642 | -0.069 | 9.27
17.5 | 1.083 | 0.12902 | -0.06 | 8.397
18 | 1.113 | 0.13205 | -0.064 | 8.432
18.5 | 1.155 | 0.12749 | -0.071 | 9.058
19 | 1.187 | 0.1299 | -0.074 | 9.136
19.5 | 1.184 | 0.1453 | -0.064 | 8.148
20 | 1.214 | 0.14812 | -0.067 | 8.199

## 104. Re 8M Mach 0.50 (2)
BIGFOIL.COM POLAR EXPORT
NACA64-509 a=0.6
NACA64-509 a=0.6 |  |  |  | Cl Max: | 1.3256 | at alpha= | 7 | deg
XFOIL ncrit=9 |  |  |  | L/D Max: | 180.293 | at alpha= | 2 | deg
Re: | 8000000 |  |  | Cd Min: | 0.24495 | at alpha= | -18.5 | deg
Mach: | 0.5 |  |  | Cl=0 at alpha= | -3.3776 | deg
|  |  |  | @ Cl=0.1, Cd= | 0.0052256
|  |  |  | @ Cl=0.4, Cd= | 0.0046103
|  |  |  | @ Cl=0.6, Cd= | 0.0039425
alpha (deg) | Cl | Cd | Cm | Cl/Cd
-18.5 | -0.6755 | 0.24495 | 0.041 | -2.7577
-18 | -0.6519 | 0.23658 | 0.0357 | -2.7555
-17 | -0.6075 | 0.22067 | 0.0262 | -2.753
-16.5 | -0.5851 | 0.21262 | 0.0214 | -2.7519
-16 | -0.5624 | 0.20442 | 0.0165 | -2.7512
-15.5 | -0.54 | 0.19605 | 0.0116 | -2.7544
-15 | -0.5192 | 0.1874 | 0.0066 | -2.7705
-14.5 | -0.4979 | 0.17907 | 0.0017 | -2.7805
-14 | -0.4768 | 0.17065 | -0.003 | -2.794
-12.5 | -0.4156 | 0.14613 | -0.0171 | -2.844
-12 | -0.3957 | 0.13844 | -0.0216 | -2.8583
-11.5 | -0.3773 | 0.13027 | -0.0261 | -2.8963
-11 | -0.3594 | 0.12244 | -0.0305 | -2.9353
-10.5 | -0.344 | 0.1142 | -0.035 | -3.0123
-10 | -0.3291 | 0.10621 | -0.0394 | -3.0986
-9.5 | -0.3162 | 0.09818 | -0.0437 | -3.2206
-9 | -0.305 | 0.09015 | -0.0481 | -3.3833
-8.5 | -0.2946 | 0.08257 | -0.0523 | -3.5679
-7.5 | -0.2701 | 0.06972 | -0.0596 | -3.8741
-7 | -0.2731 | 0.06243 | -0.0629 | -4.3745
-6.5 | -0.273 | 0.055 | -0.0693 | -4.9636
-6 | -0.2567 | 0.04444 | -0.0818 | -5.7763
-5.5 | -0.2321 | 0.03306 | -0.0908 | -7.0206
-5 | -0.1953 | 0.02194 | -0.0953 | -8.9015
-4.5 | -0.1466 | 0.01273 | -0.0964 | -11.5161
-4 | -0.0881 | 0.00683 | -0.0957 | -12.899
-3.5 | -0.0174 | 0.00578 | -0.0949 | -3.0104
-3 | 0.0537 | 0.00539 | -0.0944 | 9.9629
-2.5 | 0.1241 | 0.00514 | -0.0943 | 24.144
-2 | 0.1938 | 0.00492 | -0.0943 | 39.3902
-1.5 | 0.263 | 0.0048 | -0.0946 | 54.7917
-1 | 0.3317 | 0.0047 | -0.095 | 70.5745
-0.5 | 0.4002 | 0.00461 | -0.0955 | 86.8113
0 | 0.4682 | 0.00449 | -0.096 | 104.2762
0.5 | 0.5357 | 0.00424 | -0.0967 | 126.3443
1 | 0.6027 | 0.00393 | -0.0974 | 153.3588
1.5 | 0.6702 | 0.0039 | -0.0979 | 171.8462
2 | 0.7374 | 0.00409 | -0.0982 | 180.2934
2.5 | 0.7981 | 0.00503 | -0.0977 | 158.668
3 | 0.857 | 0.00596 | -0.0968 | 143.7919
3.5 | 0.9137 | 0.00658 | -0.0952 | 138.8602
4 | 0.9723 | 0.00715 | -0.0933 | 135.986
4.5 | 1.0363 | 0.00767 | -0.092 | 135.1108
5 | 1.1012 | 0.00814 | -0.0905 | 135.2826
5.5 | 1.1649 | 0.0087 | -0.0885 | 133.8966
6 | 1.227 | 0.00936 | -0.0858 | 131.0897
6.5 | 1.2856 | 0.01019 | -0.082 | 126.1629
7 | 1.3256 | 0.01176 | -0.0748 | 112.7211
7.5 | 1.3189 | 0.01456 | -0.0618 | 90.5838
8 | 1.3112 | 0.01968 | -0.0511 | 66.626
8.5 | 1.3042 | 0.02721 | -0.0427 | 47.9309
9 | 1.2778 | 0.03531 | -0.0359 | 36.188
9.5 | 1.2451 | 0.04401 | -0.0322 | 28.2913
10 | 1.2088 | 0.05405 | -0.0317 | 22.3645
10.5 | 1.1709 | 0.06589 | -0.035 | 17.7705
11 | 1.1366 | 0.07952 | -0.0418 | 14.2933
11.5 | 1.1066 | 0.0951 | -0.0519 | 11.6362
12 | 1.085 | 0.11249 | -0.0639 | 9.6453

## 105. Re 10M Mach 0.00 (1)
BIGFOIL.COM POLAR EXPORT
NACA64-509 a=0.6
NACA64-509 a=0.6 |  |  |  | Cl Max: | 1.164 | at alpha= | 8.5 | deg
JavaFoil+Calcfoil stall+Eppler ext transition |  |  |  | L/D Max: | 158.24 | at alpha= | 4 | deg
Re: | 10000000 |  |  | Cd Min: | 0.0041 | at alpha= | 0 | deg
Mach: | 0 |  |  | Cl=0 at alpha= | -3.3947 | deg
|  |  |  | @ Cl=0.1, Cd= | 0.0055726
|  |  |  | @ Cl=0.4, Cd= | 0.0041
|  |  |  | @ Cl=0.6, Cd= | 0.004215
alpha (deg) | Cl | Cd | Cm | Cl/Cd
-16 | -0.266 | 0.11605 | -0.031 | -2.294
-15.5 | -0.281 | 0.1112 | -0.03 | -2.525
-15 | -0.296 | 0.10603 | -0.031 | -2.789
-14.5 | -0.311 | 0.09961 | -0.031 | -3.123
-14 | -0.326 | 0.09464 | -0.031 | -3.447
-13.5 | -0.341 | 0.08965 | -0.031 | -3.806
-13 | -0.355 | 0.08505 | -0.031 | -4.18
-12.5 | -0.369 | 0.08089 | -0.032 | -4.558
-12 | -0.38 | 0.07725 | -0.031 | -4.923
-11.5 | -0.39 | 0.07221 | -0.032 | -5.402
-11 | -0.397 | 0.06842 | -0.032 | -5.803
-10.5 | -0.397 | 0.06499 | -0.031 | -6.107
-10 | -0.393 | 0.06155 | -0.032 | -6.38
-9.5 | -0.385 | 0.05744 | -0.032 | -6.699
-9 | -0.373 | 0.05425 | -0.033 | -6.878
-8.5 | -0.357 | 0.05118 | -0.033 | -6.984
-8 | -0.338 | 0.04776 | -0.034 | -7.077
-7.5 | -0.315 | 0.04431 | -0.036 | -7.107
-7 | -0.355 | 0.00683 | -0.068 | -51.993
-6.5 | -0.316 | 0.0067 | -0.069 | -47.155
-6 | -0.273 | 0.00655 | -0.069 | -41.679
-5.5 | -0.226 | 0.00637 | -0.07 | -35.485
-5 | -0.176 | 0.00626 | -0.07 | -28.151
-4.5 | -0.123 | 0.00615 | -0.07 | -20.067
-4 | -0.069 | 0.00603 | -0.071 | -11.4
-3.5 | -0.012 | 0.00574 | -0.071 | -2.168
-3 | 0.045 | 0.00562 | -0.072 | 7.997
-2.5 | 0.103 | 0.00557 | -0.072 | 18.478
-2 | 0.161 | 0.00512 | -0.072 | 31.529
-1.5 | 0.22 | 0.00505 | -0.073 | 43.519
-1 | 0.279 | 0.00496 | -0.073 | 56.213
-0.5 | 0.338 | 0.00489 | -0.074 | 69.097
0 | 0.396 | 0.0041 | -0.074 | 96.622
0.5 | 0.454 | 0.0041 | -0.074 | 110.777
1 | 0.513 | 0.00412 | -0.075 | 124.472
1.5 | 0.571 | 0.00416 | -0.075 | 137.147
2 | 0.629 | 0.00427 | -0.076 | 147.336
2.5 | 0.685 | 0.00472 | -0.076 | 145.145
3 | 0.741 | 0.005 | -0.077 | 148.136
3.5 | 0.797 | 0.00531 | -0.077 | 149.998
4 | 0.852 | 0.00538 | -0.077 | 158.24
4.5 | 0.905 | 0.00634 | -0.078 | 142.806
5 | 0.955 | 0.00654 | -0.078 | 145.988
5.5 | 1.002 | 0.00673 | -0.079 | 148.976
6 | 1.046 | 0.00884 | -0.079 | 118.402
6.5 | 1.086 | 0.00923 | -0.079 | 117.66
7 | 1.121 | 0.00969 | -0.08 | 115.753
7.5 | 1.145 | 0.01019 | -0.08 | 112.436
8 | 1.159 | 0.01068 | -0.081 | 108.569
8.5 | 1.164 | 0.01078 | -0.081 | 107.955
9 | 1.158 | 0.01135 | -0.081 | 102.086
9.5 | 1.144 | 0.01215 | -0.081 | 94.084
10 | 1.119 | 0.01301 | -0.082 | 86.07
10.5 | 1.087 | 0.01385 | -0.082 | 78.525
11 | 1.047 | 0.01494 | -0.082 | 70.103
11.5 | 1 | 0.01639 | -0.082 | 61.029
12 | 0.955 | 0.01716 | -0.082 | 55.633
12.5 | 0.904 | 0.01839 | -0.082 | 49.159
13 | 0.848 | 0.02083 | -0.081 | 40.726
13.5 | 0.682 | 0.08321 | -0.052 | 8.194

## 106. Re 10M Mach 0.00 (2)
BIGFOIL.COM POLAR EXPORT
NACA64-509 a=0.6
NACA64-509 a=0.6 |  |  |  | Cl Max: | 1.7407 | at alpha= | 16 | deg
XFOIL ncrit=9 |  |  |  | L/D Max: | 150.633 | at alpha= | 2 | deg
Re: | 10000000 |  |  | Cd Min: | 0.10063 | at alpha= | 20 | deg
Mach: | 0 |  |  | Cl=0 at alpha= | -3.4244 | deg
|  |  |  | @ Cl=0.1, Cd= | 0.0047453
|  |  |  | @ Cl=0.4, Cd= | 0.0042829
|  |  |  | @ Cl=0.6, Cd= | 0.0040348
alpha (deg) | Cl | Cd | Cm | Cl/Cd
-16 | -1.0625 | 0.05714 | -0.0614 | -18.5947
-14.5 | -1.1951 | 0.01927 | -0.075 | -62.0187
-14 | -1.1529 | 0.01715 | -0.0747 | -67.2245
-13 | -1.0565 | 0.01456 | -0.0744 | -72.5618
-12.5 | -1.0059 | 0.01352 | -0.0743 | -74.4009
-12 | -0.9543 | 0.01261 | -0.0743 | -75.678
-11.5 | -0.9015 | 0.01189 | -0.0744 | -75.82
-11 | -0.8481 | 0.01122 | -0.0745 | -75.5882
-10.5 | -0.7945 | 0.01052 | -0.0746 | -75.5228
-10 | -0.7407 | 0.00974 | -0.0747 | -76.0472
-9.5 | -0.6873 | 0.0087 | -0.0747 | -79
-9 | -0.6322 | 0.00817 | -0.0749 | -77.3807
-8.5 | -0.5765 | 0.00779 | -0.0752 | -74.0051
-8 | -0.5204 | 0.00747 | -0.0754 | -69.6653
-6.5 | -0.3514 | 0.0064 | -0.0763 | -54.9062
-6 | -0.2947 | 0.006 | -0.0766 | -49.1167
-5.5 | -0.2377 | 0.00579 | -0.077 | -41.0535
-5 | -0.1805 | 0.00563 | -0.0774 | -32.0604
-4.5 | -0.1233 | 0.00546 | -0.0778 | -22.5824
-4 | -0.066 | 0.00518 | -0.0781 | -12.7413
-3.5 | -0.0087 | 0.00499 | -0.0786 | -1.7435
-3 | 0.0488 | 0.00487 | -0.079 | 10.0205
-2.5 | 0.1063 | 0.00473 | -0.0794 | 22.4736
-2 | 0.1639 | 0.00461 | -0.0799 | 35.5531
-1.5 | 0.2215 | 0.00452 | -0.0803 | 49.0044
-1 | 0.279 | 0.00445 | -0.0808 | 62.6966
-0.5 | 0.3363 | 0.0044 | -0.0813 | 76.4318
0 | 0.3935 | 0.0043 | -0.0818 | 91.5116
0.5 | 0.4504 | 0.00415 | -0.0823 | 108.5301
1.5 | 0.5632 | 0.00389 | -0.0834 | 144.7815
2 | 0.6191 | 0.00411 | -0.0838 | 150.6326
2.5 | 0.6711 | 0.00506 | -0.0838 | 132.6285
3 | 0.7248 | 0.00556 | -0.0839 | 130.3597
3.5 | 0.7774 | 0.0058 | -0.0839 | 134.0345
4 | 0.8265 | 0.00598 | -0.0828 | 138.2107
4.5 | 0.8819 | 0.00643 | -0.0832 | 137.154
5 | 0.9363 | 0.00677 | -0.0833 | 138.3013
5.5 | 0.9904 | 0.00709 | -0.0834 | 139.6897
6 | 1.0442 | 0.00744 | -0.0834 | 140.3495
6.5 | 1.0971 | 0.00784 | -0.0833 | 139.9362
7 | 1.1501 | 0.0082 | -0.0832 | 140.2561
7.5 | 1.2017 | 0.00866 | -0.083 | 138.7644
8 | 1.2527 | 0.00915 | -0.0826 | 136.9071
8.5 | 1.303 | 0.00966 | -0.0822 | 134.8861
9 | 1.3519 | 0.01025 | -0.0815 | 131.8927
9.5 | 1.3992 | 0.01094 | -0.0806 | 127.8976
10 | 1.4464 | 0.01154 | -0.0797 | 125.338
10.5 | 1.4929 | 0.01211 | -0.0788 | 123.2783
11 | 1.5372 | 0.01278 | -0.0775 | 120.2817
11.5 | 1.5775 | 0.01365 | -0.0756 | 115.5678
12 | 1.6135 | 0.01467 | -0.073 | 109.9864
12.5 | 1.6387 | 0.01576 | -0.0685 | 103.9784
13 | 1.6566 | 0.01706 | -0.063 | 97.1043
13.5 | 1.6777 | 0.01852 | -0.0588 | 90.5886
14 | 1.6972 | 0.0203 | -0.0549 | 83.6059
14.5 | 1.7136 | 0.02247 | -0.0511 | 76.2617
15 | 1.7258 | 0.02515 | -0.0474 | 68.6203
15.5 | 1.7396 | 0.02785 | -0.0443 | 62.4632
16 | 1.7407 | 0.03186 | -0.0409 | 54.6359
16.5 | 1.7396 | 0.03635 | -0.0382 | 47.8569
17 | 1.7334 | 0.04168 | -0.036 | 41.5883
18 | 1.7121 | 0.055 | -0.0348 | 31.1291
19 | 1.6711 | 0.074 | -0.039 | 22.5824
19.5 | 1.6414 | 0.08651 | -0.0439 | 18.9735
20 | 1.6089 | 0.10063 | -0.0507 | 15.9883

## 107. Re 10M Mach 0.10 (1)
BIGFOIL.COM POLAR EXPORT
NACA64-509 a=0.6
NACA64-509 a=0.6 |  |  |  | Cl Max: | 1.16 | at alpha= | 8.5 | deg
JavaFoil+Calcfoil stall+Eppler ext transition |  |  |  | L/D Max: | 161.466 | at alpha= | 3.5 | deg
Re: | 10000000 |  |  | Cd Min: | 0.00408 | at alpha= | 0.5 | deg
Mach: | 0.1 |  |  | Cl=0 at alpha= | -3.3879 | deg
|  |  |  | @ Cl=0.1, Cd= | 0.0055826
|  |  |  | @ Cl=0.4, Cd= | 0.004109
|  |  |  | @ Cl=0.6, Cd= | 0.0042204
alpha (deg) | Cl | Cd | Cm | Cl/Cd
-15.5 | -0.241 | 0.11294 | -0.031 | -2.136
-15 | -0.258 | 0.10708 | -0.031 | -2.409
-14.5 | -0.275 | 0.10138 | -0.031 | -2.713
-14 | -0.293 | 0.09489 | -0.031 | -3.084
-13.5 | -0.31 | 0.08972 | -0.032 | -3.455
-13 | -0.327 | 0.08602 | -0.031 | -3.799
-12.5 | -0.343 | 0.08083 | -0.032 | -4.244
-12 | -0.358 | 0.0767 | -0.031 | -4.663
-11.5 | -0.371 | 0.07277 | -0.032 | -5.094
-11 | -0.381 | 0.06875 | -0.032 | -5.539
-10.5 | -0.383 | 0.06553 | -0.031 | -5.851
-10 | -0.382 | 0.0615 | -0.032 | -6.203
-9.5 | -0.376 | 0.05805 | -0.032 | -6.479
-9 | -0.367 | 0.05354 | -0.034 | -6.855
-8.5 | -0.353 | 0.05154 | -0.032 | -6.84
-8 | -0.335 | 0.0482 | -0.034 | -6.945
-7.5 | -0.315 | 0.04173 | -0.04 | -7.56
-7 | -0.354 | 0.00685 | -0.069 | -51.663
-6.5 | -0.316 | 0.00673 | -0.069 | -46.929
-6 | -0.273 | 0.00656 | -0.07 | -41.642
-5.5 | -0.227 | 0.00642 | -0.07 | -35.272
-5 | -0.177 | 0.00632 | -0.07 | -27.958
-4.5 | -0.124 | 0.00619 | -0.071 | -20.006
-4 | -0.069 | 0.00604 | -0.071 | -11.432
-3.5 | -0.013 | 0.00577 | -0.072 | -2.166
-3 | 0.045 | 0.00563 | -0.072 | 8.033
-2.5 | 0.103 | 0.00558 | -0.072 | 18.555
-2 | 0.162 | 0.00512 | -0.073 | 31.669
-1.5 | 0.221 | 0.00503 | -0.073 | 43.908
-1 | 0.28 | 0.00497 | -0.074 | 56.3
-0.5 | 0.34 | 0.00493 | -0.074 | 68.88
0 | 0.398 | 0.00411 | -0.074 | 96.776
0.5 | 0.457 | 0.00408 | -0.075 | 111.806
1 | 0.515 | 0.0041 | -0.075 | 125.597
1.5 | 0.574 | 0.00418 | -0.076 | 137.137
2 | 0.632 | 0.00427 | -0.076 | 148.071
2.5 | 0.688 | 0.0047 | -0.077 | 146.406
3 | 0.745 | 0.00499 | -0.077 | 149.262
3.5 | 0.801 | 0.00496 | -0.077 | 161.466
4 | 0.856 | 0.00537 | -0.078 | 159.476
4.5 | 0.909 | 0.00638 | -0.078 | 142.537
5 | 0.959 | 0.00655 | -0.079 | 146.405
5.5 | 1.006 | 0.00839 | -0.079 | 119.996
6 | 1.05 | 0.0089 | -0.079 | 117.951
6.5 | 1.089 | 0.00929 | -0.08 | 117.269
7 | 1.124 | 0.00977 | -0.08 | 115.056
7.5 | 1.147 | 0.01026 | -0.081 | 111.809
8 | 1.159 | 0.01076 | -0.081 | 107.66
8.5 | 1.16 | 0.0109 | -0.081 | 106.426
9 | 1.152 | 0.01148 | -0.082 | 100.307
9.5 | 1.132 | 0.01235 | -0.082 | 91.671
10 | 1.103 | 0.01325 | -0.082 | 83.248
10.5 | 1.066 | 0.01412 | -0.082 | 75.487
11 | 1.019 | 0.01538 | -0.082 | 66.226
11.5 | 0.962 | 0.01734 | -0.082 | 55.496
12 | 0.841 | 0.03716 | -0.073 | 22.642
12.5 | 0.857 | 0.01923 | -0.082 | 44.565
13 | 0.792 | 0.02282 | -0.081 | 34.712
13.5 | 0.633 | 0.08622 | -0.05 | 7.34

## 108. Re 10M Mach 0.10 (2)
BIGFOIL.COM POLAR EXPORT
NACA64-509 a=0.6
NACA64-509 a=0.6 |  |  |  | Cl Max: | 1.7225 | at alpha= | 15.5 | deg
XFOIL ncrit=9 |  |  |  | L/D Max: | 151.902 | at alpha= | 2 | deg
Re: | 10000000 |  |  | Cd Min: | 0.13594 | at alpha= | 20 | deg
Mach: | 0.1 |  |  | Cl=0 at alpha= | -3.4231 | deg
|  |  |  | @ Cl=0.1, Cd= | 0.0047555
|  |  |  | @ Cl=0.4, Cd= | 0.004289
|  |  |  | @ Cl=0.6, Cd= | 0.0040148
alpha (deg) | Cl | Cd | Cm | Cl/Cd
-14 | -1.1184 | 0.02657 | -0.0784 | -42.0926
-13 | -1.0651 | 0.01649 | -0.0773 | -64.5907
-12.5 | -1.0161 | 0.01487 | -0.077 | -68.3322
-12 | -0.9647 | 0.01363 | -0.0767 | -70.7777
-11.5 | -0.9115 | 0.0127 | -0.0766 | -71.7717
-11 | -0.8575 | 0.01188 | -0.0764 | -72.1801
-10.5 | -0.8032 | 0.01105 | -0.0764 | -72.6878
-9.5 | -0.6942 | 0.00919 | -0.0762 | -75.5386
-9 | -0.6388 | 0.0084 | -0.0762 | -76.0476
-8.5 | -0.5825 | 0.00792 | -0.0763 | -73.548
-8 | -0.5257 | 0.00757 | -0.0765 | -69.4452
-7.5 | -0.4686 | 0.00725 | -0.0767 | -64.6345
-6.5 | -0.3545 | 0.00649 | -0.0771 | -54.6225
-6 | -0.2974 | 0.00605 | -0.0773 | -49.157
-5.5 | -0.2398 | 0.00581 | -0.0776 | -41.2737
-5 | -0.1821 | 0.00564 | -0.078 | -32.2872
-4.5 | -0.1244 | 0.00547 | -0.0783 | -22.7422
-4 | -0.0667 | 0.0052 | -0.0787 | -12.8269
-3.5 | -0.0089 | 0.00499 | -0.0791 | -1.7836
-3 | 0.049 | 0.00487 | -0.0795 | 10.0616
-2.5 | 0.1069 | 0.00474 | -0.0799 | 22.5527
-2 | 0.1649 | 0.00461 | -0.0803 | 35.7701
-1.5 | 0.2228 | 0.00453 | -0.0808 | 49.1832
-1 | 0.2807 | 0.00445 | -0.0813 | 63.0787
-0.5 | 0.3383 | 0.00441 | -0.0817 | 76.712
0 | 0.3958 | 0.0043 | -0.0822 | 92.0465
0.5 | 0.4531 | 0.00415 | -0.0828 | 109.1807
1 | 0.5101 | 0.00395 | -0.0833 | 129.1392
1.5 | 0.5666 | 0.00389 | -0.0839 | 145.6555
2 | 0.6228 | 0.0041 | -0.0843 | 151.9024
2.5 | 0.675 | 0.00506 | -0.0842 | 133.3992
3 | 0.729 | 0.00558 | -0.0844 | 130.6452
3.5 | 0.7819 | 0.00583 | -0.0843 | 134.1166
4 | 0.831 | 0.00601 | -0.0831 | 138.2696
4.5 | 0.887 | 0.00646 | -0.0835 | 137.3065
5 | 0.9418 | 0.0068 | -0.0836 | 138.5
5.5 | 0.9963 | 0.00713 | -0.0836 | 139.7335
6 | 1.0505 | 0.00748 | -0.0836 | 140.4412
6.5 | 1.1038 | 0.00789 | -0.0835 | 139.8986
7 | 1.1571 | 0.00826 | -0.0833 | 140.0847
7.5 | 1.2092 | 0.00872 | -0.083 | 138.6697
8 | 1.2603 | 0.00925 | -0.0825 | 136.2486
8.5 | 1.3109 | 0.00978 | -0.082 | 134.0389
9 | 1.36 | 0.0104 | -0.0811 | 130.7692
9.5 | 1.4078 | 0.01108 | -0.0801 | 127.0578
10 | 1.4552 | 0.0117 | -0.0791 | 124.3761
10.5 | 1.5017 | 0.01231 | -0.0779 | 121.9903
11 | 1.5446 | 0.0131 | -0.0762 | 117.9084
11.5 | 1.5828 | 0.01412 | -0.0737 | 112.0963
12 | 1.6176 | 0.01515 | -0.0707 | 106.7723
12.5 | 1.6355 | 0.01634 | -0.0647 | 100.0918
13 | 1.6542 | 0.01788 | -0.0596 | 92.5168
13.5 | 1.6746 | 0.01959 | -0.0554 | 85.4824
14 | 1.6924 | 0.02169 | -0.0514 | 78.0267
14.5 | 1.7063 | 0.02426 | -0.0475 | 70.3339
15 | 1.7138 | 0.02755 | -0.0436 | 62.2069
15.5 | 1.7225 | 0.03092 | -0.0404 | 55.7083
16 | 1.7147 | 0.0361 | -0.037 | 47.4986
16.5 | 1.7053 | 0.04183 | -0.0347 | 40.7674
17 | 1.6939 | 0.04835 | -0.0335 | 35.0341
18 | 1.6491 | 0.06662 | -0.0355 | 24.7538
19 | 1.5763 | 0.09408 | -0.0465 | 16.7549
19.5 | 1.5204 | 0.11424 | -0.0577 | 13.3088
20 | 1.468 | 0.13594 | -0.0711 | 10.7989

## 109. Re 10M Mach 0.25 (1)
BIGFOIL.COM POLAR EXPORT
NACA64-509 a=0.6
NACA64-509 a=0.6 |  |  |  | Cl Max: | 1.15 | at alpha= | 7.5 | deg
JavaFoil+Calcfoil stall+Eppler ext transition |  |  |  | L/D Max: | 163.165 | at alpha= | 3.5 | deg
Re: | 10000000 |  |  | Cd Min: | 0.00412 | at alpha= | 1 | deg
Mach: | 0.25 |  |  | Cl=0 at alpha= | -3.3898 | deg
|  |  |  | @ Cl=0.1, Cd= | 0.005581
|  |  |  | @ Cl=0.4, Cd= | 0.08136
|  |  |  | @ Cl=0.6, Cd= | 0.08136
alpha (deg) | Cl | Cd | Cm | Cl/Cd
-13.5 | -0.057 | 0.09116 | -0.033 | -0.63
-13 | -0.055 | 0.0866 | -0.033 | -0.631
-12.5 | -0.052 | 0.08366 | -0.033 | -0.619
-12 | -0.131 | 0.08135 | -0.032 | -1.608
-11.5 | -0.186 | 0.07386 | -0.033 | -2.519
-11 | -0.23 | 0.06984 | -0.033 | -3.298
-10.5 | -0.261 | 0.06542 | -0.033 | -3.99
-10 | -0.283 | 0.06247 | -0.033 | -4.538
-9.5 | -0.3 | 0.05916 | -0.033 | -5.065
-9 | -0.309 | 0.05591 | -0.033 | -5.525
-8.5 | -0.311 | 0.05308 | -0.032 | -5.859
-8 | -0.307 | 0.04864 | -0.034 | -6.303
-7.5 | -0.294 | 0.04662 | -0.033 | -6.307
-7 | -0.276 | 0.04199 | -0.038 | -6.579
-6.5 | -0.252 | 0.03866 | -0.04 | -6.516
-6 | -0.272 | 0.0067 | -0.071 | -40.566
-5.5 | -0.228 | 0.00653 | -0.072 | -34.873
-5 | -0.179 | 0.00637 | -0.072 | -28.071
-4.5 | -0.126 | 0.00626 | -0.073 | -20.157
-4 | -0.071 | 0.00612 | -0.073 | -11.533
-3.5 | -0.013 | 0.0058 | -0.073 | -2.206
-3 | 0.046 | 0.00532 | -0.074 | 8.714
-2.5 | 0.106 | 0.00561 | -0.074 | 18.943
-2 | 0.166 | 0.00513 | -0.075 | 32.475
-1.5 | 0.227 | 0.00502 | -0.075 | 45.177
-1 | 0.288 | 0.00498 | -0.076 | 57.798
-0.5 | 0.349 | 0.00493 | -0.076 | 70.72
0 | 0.409 | 0.00413 | -0.076 | 99.078
0.5 | 0.469 | 0.00413 | -0.077 | 113.478
1 | 0.529 | 0.00412 | -0.077 | 128.345
1.5 | 0.589 | 0.00421 | -0.078 | 139.865
2 | 0.649 | 0.00428 | -0.078 | 151.818
2.5 | 0.707 | 0.00476 | -0.079 | 148.609
3 | 0.765 | 0.00509 | -0.079 | 150.356
3.5 | 0.822 | 0.00504 | -0.079 | 163.165
4 | 0.878 | 0.00549 | -0.08 | 160.06
4.5 | 0.932 | 0.00652 | -0.08 | 143.057
5 | 0.983 | 0.00829 | -0.081 | 118.603
5.5 | 1.029 | 0.00884 | -0.081 | 116.482
6 | 1.071 | 0.00924 | -0.082 | 115.902
6.5 | 1.107 | 0.00968 | -0.082 | 114.422
7 | 1.137 | 0.01026 | -0.082 | 110.817
7.5 | 1.15 | 0.01079 | -0.083 | 106.525
8 | 1.146 | 0.0114 | -0.083 | 100.569
8.5 | 1.127 | 0.01167 | -0.083 | 96.582
9 | 1.09 | 0.01244 | -0.084 | 87.651
9.5 | 1.035 | 0.01358 | -0.084 | 76.233
10 | 0.965 | 0.01452 | -0.084 | 66.426
10.5 | 0.879 | 0.01566 | -0.084 | 56.143
11 | 0.654 | 0.06738 | -0.049 | 9.7
11.5 | 0.565 | 0.0734 | -0.047 | 7.704
12 | 0.472 | 0.07918 | -0.045 | 5.964
12.5 | 0.375 | 0.08136 | -0.048 | 4.609

## 110. Re 10M Mach 0.25 (2)
BIGFOIL.COM POLAR EXPORT
NACA64-509 a=0.6
NACA64-509 a=0.6 |  |  |  | Cl Max: | 1.6159 | at alpha= | 13 | deg
XFOIL ncrit=9 |  |  |  | L/D Max: | 157.335 | at alpha= | 2 | deg
Re: | 10000000 |  |  | Cd Min: | 0.15592 | at alpha= | 18 | deg
Mach: | 0.25 |  |  | Cl=0 at alpha= | -3.4153 | deg
|  |  |  | @ Cl=0.1, Cd= | 0.0047919
|  |  |  | @ Cl=0.4, Cd= | 0.0043435
|  |  |  | @ Cl=0.6, Cd= | 0.003933
alpha (deg) | Cl | Cd | Cm | Cl/Cd
-14 | -0.4749 | 0.15567 | -0.0069 | -3.0507
-13.5 | -0.4542 | 0.15016 | -0.0107 | -3.0248
-13 | -0.4396 | 0.14211 | -0.015 | -3.0934
-12.5 | -0.4207 | 0.136 | -0.0187 | -3.0934
-11.5 | -0.4206 | 0.11225 | -0.0294 | -3.747
-11 | -0.4078 | 0.10523 | -0.0333 | -3.8753
-10 | -0.483 | 0.07328 | -0.0506 | -6.5912
-9.5 | -0.5466 | 0.05782 | -0.0627 | -9.4535
-9 | -0.667 | 0.0132 | -0.0842 | -50.5303
-8.5 | -0.6149 | 0.0099 | -0.0834 | -62.1111
-8 | -0.5558 | 0.0086 | -0.0827 | -64.6279
-7.5 | -0.4949 | 0.0079 | -0.0822 | -62.6456
-7 | -0.4338 | 0.00746 | -0.0818 | -58.1501
-6.5 | -0.3727 | 0.0071 | -0.0815 | -52.493
-6 | -0.3125 | 0.00643 | -0.0813 | -48.6003
-5.5 | -0.252 | 0.00601 | -0.0812 | -41.9301
-5 | -0.1913 | 0.00574 | -0.0813 | -33.3275
-4.5 | -0.1307 | 0.00556 | -0.0814 | -23.5072
-4 | -0.0704 | 0.0053 | -0.0816 | -13.283
-3.5 | -0.0102 | 0.00505 | -0.0818 | -2.0198
-3 | 0.05 | 0.0049 | -0.0821 | 10.2041
-2.5 | 0.1101 | 0.00477 | -0.0825 | 23.0818
-2 | 0.1702 | 0.00462 | -0.0829 | 36.8398
-1.5 | 0.2301 | 0.00455 | -0.0833 | 50.5714
-1 | 0.2899 | 0.00446 | -0.0838 | 65
-0.5 | 0.3496 | 0.00442 | -0.0842 | 79.095
0 | 0.4089 | 0.00433 | -0.0847 | 94.4342
0.5 | 0.4681 | 0.00416 | -0.0853 | 112.524
1.5 | 0.5853 | 0.00388 | -0.0864 | 150.8505
2 | 0.6435 | 0.00409 | -0.0868 | 157.335
2.5 | 0.697 | 0.0051 | -0.0867 | 136.6667
3 | 0.7524 | 0.00568 | -0.0867 | 132.4648
3.5 | 0.8068 | 0.00599 | -0.0866 | 134.6912
4 | 0.8559 | 0.00619 | -0.0849 | 138.2714
4.5 | 0.9156 | 0.00661 | -0.0855 | 138.5174
5 | 0.9724 | 0.00696 | -0.0853 | 139.7126
5.5 | 1.0288 | 0.00735 | -0.0851 | 139.9728
6 | 1.0851 | 0.00772 | -0.0848 | 140.557
6.5 | 1.1409 | 0.00814 | -0.0843 | 140.1597
7 | 1.1956 | 0.00864 | -0.0836 | 138.3796
7.5 | 1.2494 | 0.00919 | -0.0828 | 135.9521
8 | 1.3025 | 0.00978 | -0.0817 | 133.18
8.5 | 1.3538 | 0.01048 | -0.0802 | 129.1794
9 | 1.4043 | 0.01118 | -0.0786 | 125.6082
9.5 | 1.4528 | 0.01195 | -0.0766 | 121.5732
10 | 1.4982 | 0.01286 | -0.074 | 116.5008
10.5 | 1.5382 | 0.01399 | -0.0705 | 109.95
11 | 1.5629 | 0.01531 | -0.0644 | 102.0836
11.5 | 1.5824 | 0.01691 | -0.0581 | 93.5778
12 | 1.6015 | 0.019 | -0.0525 | 84.2895
12.5 | 1.6131 | 0.02198 | -0.0468 | 73.3894
13 | 1.6159 | 0.026 | -0.0412 | 62.15
13.5 | 1.61 | 0.03107 | -0.0361 | 51.8185
14 | 1.5912 | 0.03773 | -0.0319 | 42.1733
14.5 | 1.5594 | 0.04631 | -0.0293 | 33.6731
15 | 1.5236 | 0.05648 | -0.0293 | 26.9759
15.5 | 1.4918 | 0.06762 | -0.0318 | 22.0615
16 | 1.4532 | 0.08144 | -0.0373 | 17.8438
16.5 | 1.4105 | 0.09804 | -0.0463 | 14.387
17 | 1.3804 | 0.11443 | -0.0564 | 12.0633
17.5 | 1.3428 | 0.13453 | -0.0695 | 9.9814
18 | 1.3039 | 0.15592 | -0.0826 | 8.3626

## 111. Re 10M Mach 0.50 (1)
BIGFOIL.COM POLAR EXPORT
NACA64-509 a=0.6
NACA64-509 a=0.6 |  |  |  | Cl Max: | 1.218 | at alpha= | 20 | deg
JavaFoil+Calcfoil stall+Eppler ext transition |  |  |  | L/D Max: | 171.048 | at alpha= | 2.5 | deg
Re: | 10000000 |  |  | Cd Min: | 0.00418 | at alpha= | 0.5 | deg
Mach: | 0.5 |  |  | Cl=0 at alpha= | -3.3923 | deg
|  |  |  | @ Cl=0.1, Cd= | 0.0053322
|  |  |  | @ Cl=0.4, Cd= | 0.00485
|  |  |  | @ Cl=0.6, Cd= | 0.0042108
alpha (deg) | Cl | Cd | Cm | Cl/Cd
-20 | -0.894 | 0.14876 | -0.04 | -6.01
-19.5 | -0.867 | 0.14431 | -0.04 | -6.006
-19 | -0.84 | 0.13534 | -0.04 | -6.209
-18.5 | -0.814 | 0.12829 | -0.04 | -6.345
-18 | -0.788 | 0.13245 | -0.041 | -5.949
-17.5 | -0.761 | 0.12644 | -0.04 | -6.015
-17 | -0.733 | 0.11996 | -0.04 | -6.111
-16.5 | -0.707 | 0.11275 | -0.04 | -6.269
-16 | -0.682 | 0.10363 | -0.042 | -6.579
-15.5 | -0.656 | 0.09709 | -0.043 | -6.755
-15 | -0.625 | 0.10792 | -0.039 | -5.791
-14.5 | -0.598 | 0.10135 | -0.039 | -5.901
-14 | -0.572 | 0.09292 | -0.04 | -6.156
-13.5 | -0.547 | 0.08407 | -0.042 | -6.505
-13 | -0.521 | 0.07794 | -0.043 | -6.687
-12.5 | -0.496 | 0.07087 | -0.046 | -7.004
-12 | -0.474 | 0.06187 | -0.05 | -7.661
-11.5 | -0.436 | 0.07933 | -0.038 | -5.496
-11 | -0.409 | 0.071 | -0.038 | -5.765
-10.5 | -0.383 | 0.06431 | -0.04 | -5.959
-10 | -0.355 | 0.06394 | -0.037 | -5.553
-9.5 | -0.332 | 0.05279 | -0.046 | -6.292
-9 | -0.311 | 0.04291 | -0.053 | -7.249
-8.5 | -0.34 | 0.00769 | -0.078 | -44.258
-8 | -0.247 | 0.05251 | -0.037 | -4.711
-7.5 | -0.221 | 0.04864 | -0.037 | -4.534
-7 | -0.194 | 0.04457 | -0.039 | -4.351
-6.5 | -0.168 | 0.04015 | -0.043 | -4.178
-6 | -0.142 | 0.03621 | -0.048 | -3.914
-5.5 | -0.113 | 0.03854 | -0.038 | -2.935
-5 | -0.086 | 0.0373 | -0.037 | -2.31
-4.5 | -0.101 | 0.0347 | -0.038 | -2.911
-4 | -0.075 | 0.00583 | -0.082 | -12.813
-3.5 | -0.014 | 0.00561 | -0.082 | -2.487
-3 | 0.051 | 0.00542 | -0.083 | 9.432
-2.5 | 0.118 | 0.0053 | -0.083 | 22.235
-2 | 0.185 | 0.00518 | -0.084 | 35.779
-1.5 | 0.253 | 0.00511 | -0.084 | 49.528
-1 | 0.321 | 0.00501 | -0.084 | 64.063
-0.5 | 0.39 | 0.00495 | -0.085 | 78.743
0 | 0.457 | 0.00428 | -0.085 | 106.875
0.5 | 0.524 | 0.00418 | -0.086 | 125.464
1 | 0.592 | 0.0042 | -0.086 | 141.053
1.5 | 0.659 | 0.00429 | -0.087 | 153.518
2 | 0.726 | 0.00438 | -0.087 | 165.615
2.5 | 0.789 | 0.00461 | -0.088 | 171.048
3 | 0.853 | 0.00499 | -0.088 | 171.016
3.5 | 0.915 | 0.00688 | -0.089 | 132.974
4 | 0.974 | 0.00872 | -0.089 | 111.695
4.5 | 1.03 | 0.00924 | -0.09 | 111.551
5 | 1.076 | 0.00979 | -0.09 | 109.954
5.5 | 1.109 | 0.01038 | -0.09 | 106.761
6 | 1.118 | 0.01116 | -0.091 | 100.248
6.5 | 1.08 | 0.01218 | -0.091 | 88.654
7 | 0.672 | 0.01292 | -0.091 | 51.99
7.5 | 0.693 | 0.01469 | -0.09 | 47.169
8 | 0.732 | 0.01381 | -0.092 | 52.974
8.5 | 0.76 | 0.01509 | -0.092 | 50.384
9 | 0.655 | 0.05656 | -0.052 | 11.586
9.5 | 0.82 | 0.01641 | -0.093 | 49.928
10 | 0.847 | 0.01805 | -0.093 | 46.899
10.5 | 0.867 | 0.02111 | -0.092 | 41.06
11 | 0.755 | 0.07452 | -0.05 | 10.134
11.5 | 0.931 | 0.02133 | -0.093 | 43.643
12 | 0.955 | 0.02361 | -0.093 | 40.459
12.5 | 0.859 | 0.07054 | -0.069 | 12.183
13 | 0.861 | 0.08959 | -0.057 | 9.613
13.5 | 1.033 | 0.02844 | -0.093 | 36.318
14 | 0.941 | 0.07804 | -0.072 | 12.056
14.5 | 0.944 | 0.09736 | -0.063 | 9.696
15 | 0.975 | 0.10023 | -0.066 | 9.724
15.5 | 0.986 | 0.10677 | -0.059 | 9.232
16 | 1.023 | 0.10575 | -0.066 | 9.672
16.5 | 1.097 | 0.0827 | -0.081 | 13.265
17 | 1.091 | 0.10706 | -0.074 | 10.194
17.5 | 1.085 | 0.1265 | -0.061 | 8.578
18 | 1.126 | 0.12245 | -0.069 | 9.192
18.5 | 1.183 | 0.10702 | -0.079 | 11.051
19 | 1.203 | 0.11607 | -0.078 | 10.368
19.5 | 1.189 | 0.15048 | -0.066 | 7.904
20 | 1.218 | 0.15395 | -0.069 | 7.914

## 112. Re 10M Mach 0.50 (2)
BIGFOIL.COM POLAR EXPORT
NACA64-509 a=0.6
NACA64-509 a=0.6 |  |  |  | Cl Max: | 1.3392 | at alpha= | 7 | deg
XFOIL ncrit=9 |  |  |  | L/D Max: | 181.155 | at alpha= | 2 | deg
Re: | 10000000 |  |  | Cd Min: | 0.2694 | at alpha= | -20 | deg
Mach: | 0.5 |  |  | Cl=0 at alpha= | -3.3739 | deg
|  |  |  | @ Cl=0.1, Cd= | 0.0049778
|  |  |  | @ Cl=0.4, Cd= | 0.0044602
|  |  |  | @ Cl=0.6, Cd= | 0.0040015
alpha (deg) | Cl | Cd | Cm | Cl/Cd
-20 | -0.7473 | 0.2694 | 0.0572 | -2.7739
-19.5 | -0.7238 | 0.26061 | 0.0516 | -2.7773
-19 | -0.7002 | 0.25286 | 0.0462 | -2.7691
-18.5 | -0.6754 | 0.24509 | 0.0409 | -2.7557
-17.5 | -0.6309 | 0.22915 | 0.0315 | -2.7532
-17 | -0.6084 | 0.22097 | 0.0265 | -2.7533
-16.5 | -0.5854 | 0.2128 | 0.0215 | -2.7509
-16 | -0.5624 | 0.20456 | 0.0165 | -2.7493
-15.5 | -0.5411 | 0.19583 | 0.0115 | -2.7631
-15 | -0.5192 | 0.1875 | 0.0065 | -2.7691
-14 | -0.4769 | 0.17045 | -0.0032 | -2.7979
-13.5 | -0.4587 | 0.16086 | -0.0081 | -2.8515
-13 | -0.4382 | 0.15273 | -0.0128 | -2.8691
-12.5 | -0.4165 | 0.14556 | -0.0174 | -2.8614
-12 | -0.3964 | 0.13796 | -0.0219 | -2.8733
-11.5 | -0.378 | 0.12981 | -0.0264 | -2.9119
-11 | -0.3597 | 0.12213 | -0.0308 | -2.9452
-10.5 | -0.3449 | 0.11369 | -0.0354 | -3.0337
-10 | -0.3303 | 0.10566 | -0.0398 | -3.1261
-9.5 | -0.318 | 0.0975 | -0.0442 | -3.2615
-9 | -0.3075 | 0.08934 | -0.0487 | -3.4419
-8.5 | -0.2979 | 0.08171 | -0.053 | -3.6458
-8 | -0.289 | 0.07446 | -0.0571 | -3.8813
-7.5 | -0.2759 | 0.06858 | -0.0604 | -4.023
-7 | -0.2828 | 0.0613 | -0.0634 | -4.6134
-6.5 | -0.278 | 0.05374 | -0.0709 | -5.1731
-6 | -0.261 | 0.04299 | -0.0833 | -6.0712
-5.5 | -0.236 | 0.03146 | -0.0918 | -7.5016
-5 | -0.196 | 0.02154 | -0.0954 | -9.0994
-4.5 | -0.1544 | 0.0097 | -0.0967 | -15.9175
-4 | -0.0895 | 0.00623 | -0.0957 | -14.366
-3.5 | -0.018 | 0.00551 | -0.0948 | -3.2668
-3 | 0.0534 | 0.00511 | -0.0944 | 10.4501
-2.5 | 0.1239 | 0.00491 | -0.0943 | 25.2342
-2 | 0.1937 | 0.00474 | -0.0943 | 40.865
-1.5 | 0.2629 | 0.00462 | -0.0946 | 56.9048
-1 | 0.3318 | 0.00452 | -0.095 | 73.4071
-0.5 | 0.4002 | 0.00446 | -0.0955 | 89.7309
0 | 0.4681 | 0.00443 | -0.096 | 105.6659
0.5 | 0.5357 | 0.00424 | -0.0966 | 126.3443
1 | 0.6031 | 0.00399 | -0.0973 | 151.1529
1.5 | 0.6703 | 0.00388 | -0.0979 | 172.7577
2 | 0.7373 | 0.00407 | -0.0982 | 181.1548
2.5 | 0.796 | 0.00526 | -0.0975 | 151.3308
3.5 | 0.9168 | 0.00679 | -0.0957 | 135.0221
4 | 0.9775 | 0.00708 | -0.0943 | 138.065
4.5 | 1.0403 | 0.00737 | -0.0926 | 141.1533
5 | 1.1055 | 0.00784 | -0.0912 | 141.0077
5.5 | 1.1704 | 0.00835 | -0.0893 | 140.1677
6 | 1.2341 | 0.00895 | -0.0868 | 137.8883
6.5 | 1.2945 | 0.00974 | -0.0832 | 132.9055
7 | 1.3392 | 0.01122 | -0.0765 | 119.3583
7.5 | 1.3326 | 0.01397 | -0.063 | 95.3901
8 | 1.3203 | 0.01933 | -0.0516 | 68.3032
8.5 | 1.3135 | 0.02671 | -0.0431 | 49.1763
9 | 1.2872 | 0.03457 | -0.0361 | 37.2346
9.5 | 1.2547 | 0.04309 | -0.0321 | 29.1181
10 | 1.2184 | 0.05295 | -0.0314 | 23.0104
10.5 | 1.1808 | 0.06454 | -0.0342 | 18.2956
11 | 1.1463 | 0.07795 | -0.0408 | 14.7056
11.5 | 1.1157 | 0.09333 | -0.0506 | 11.9544
12 | 1.0928 | 0.11054 | -0.0625 | 9.886

## 113. Re 12M Mach 0.00 (1)
BIGFOIL.COM POLAR EXPORT
NACA64-509 a=0.6
NACA64-509 a=0.6 |  |  |  | Cl Max: | 1.165 | at alpha= | 8.5 | deg
JavaFoil+Calcfoil stall+Eppler ext transition |  |  |  | L/D Max: | 154.009 | at alpha= | 4 | deg
Re: | 12000000 |  |  | Cd Min: | 0.00405 | at alpha= | 0.5 | deg
Mach: | 0 |  |  | Cl=0 at alpha= | -3.3947 | deg
|  |  |  | @ Cl=0.1, Cd= | 0.0054726
|  |  |  | @ Cl=0.4, Cd= | 0.0042362
|  |  |  | @ Cl=0.6, Cd= | 0.00442
alpha (deg) | Cl | Cd | Cm | Cl/Cd
-16 | -0.266 | 0.11536 | -0.031 | -2.308
-15.5 | -0.281 | 0.11041 | -0.031 | -2.543
-15 | -0.296 | 0.10516 | -0.031 | -2.813
-14.5 | -0.311 | 0.10023 | -0.031 | -3.103
-14 | -0.326 | 0.09346 | -0.032 | -3.492
-13.5 | -0.341 | 0.08882 | -0.032 | -3.842
-13 | -0.356 | 0.08441 | -0.032 | -4.213
-12.5 | -0.369 | 0.07987 | -0.032 | -4.618
-12 | -0.381 | 0.07596 | -0.032 | -5.01
-11.5 | -0.39 | 0.07192 | -0.032 | -5.427
-11 | -0.397 | 0.06771 | -0.032 | -5.866
-10.5 | -0.397 | 0.06455 | -0.032 | -6.153
-10 | -0.393 | 0.06057 | -0.032 | -6.485
-9.5 | -0.385 | 0.05725 | -0.033 | -6.726
-9 | -0.373 | 0.05414 | -0.033 | -6.895
-8.5 | -0.358 | 0.05062 | -0.033 | -7.065
-8 | -0.338 | 0.0474 | -0.035 | -7.138
-7.5 | -0.316 | 0.04355 | -0.037 | -7.246
-7 | -0.355 | 0.00676 | -0.068 | -52.536
-6.5 | -0.316 | 0.00659 | -0.069 | -47.967
-6 | -0.273 | 0.00646 | -0.069 | -42.24
-5.5 | -0.226 | 0.00628 | -0.07 | -35.997
-5 | -0.176 | 0.00617 | -0.07 | -28.528
-4.5 | -0.123 | 0.00607 | -0.07 | -20.35
-4 | -0.069 | 0.00593 | -0.071 | -11.591
-3.5 | -0.012 | 0.0059 | -0.071 | -2.111
-3 | 0.045 | 0.00552 | -0.072 | 8.145
-2.5 | 0.103 | 0.00547 | -0.072 | 18.833
-2 | 0.161 | 0.00501 | -0.072 | 32.189
-1.5 | 0.22 | 0.00529 | -0.073 | 41.582
-1 | 0.279 | 0.00488 | -0.073 | 57.059
-0.5 | 0.338 | 0.00482 | -0.074 | 70.148
0 | 0.396 | 0.00425 | -0.074 | 93.158
0.5 | 0.454 | 0.00405 | -0.074 | 112.296
1 | 0.513 | 0.00412 | -0.075 | 124.375
1.5 | 0.571 | 0.00424 | -0.075 | 134.659
2 | 0.629 | 0.0046 | -0.076 | 136.646
2.5 | 0.685 | 0.00484 | -0.076 | 141.363
3 | 0.741 | 0.00513 | -0.077 | 144.408
3.5 | 0.797 | 0.00546 | -0.077 | 146.008
4 | 0.852 | 0.00553 | -0.077 | 154.009
4.5 | 0.905 | 0.00614 | -0.078 | 147.312
5 | 0.955 | 0.00636 | -0.078 | 150.167
5.5 | 1.002 | 0.00658 | -0.079 | 152.431
6 | 1.046 | 0.00862 | -0.079 | 121.328
6.5 | 1.086 | 0.00899 | -0.079 | 120.822
7 | 1.121 | 0.00941 | -0.08 | 119.153
7.5 | 1.146 | 0.00983 | -0.08 | 116.541
8 | 1.16 | 0.01036 | -0.081 | 112.005
8.5 | 1.165 | 0.0109 | -0.081 | 106.836
9 | 1.16 | 0.01097 | -0.081 | 105.69
9.5 | 1.145 | 0.01175 | -0.082 | 97.455
10 | 1.121 | 0.01255 | -0.082 | 89.327
10.5 | 1.089 | 0.01337 | -0.082 | 81.445
11 | 1.05 | 0.01439 | -0.082 | 72.954
11.5 | 1.003 | 0.01562 | -0.082 | 64.227
12 | 0.956 | 0.01655 | -0.082 | 57.765
12.5 | 0.906 | 0.01764 | -0.082 | 51.386
13 | 0.847 | 0.02078 | -0.081 | 40.736
13.5 | 0.688 | 0.07798 | -0.056 | 8.822

## 114. Re 12M Mach 0.00 (2)
BIGFOIL.COM POLAR EXPORT
NACA64-509 a=0.6
NACA64-509 a=0.6 |  |  |  | Cl Max: | 1.7906 | at alpha= | 17 | deg
XFOIL ncrit=9 |  |  |  | L/D Max: | 145.09 | at alpha= | 6 | deg
Re: | 12000000 |  |  | Cd Min: | 0.07603 | at alpha= | 20 | deg
Mach: | 0 |  |  | Cl=0 at alpha= | -3.4227 | deg
|  |  |  | @ Cl=0.1, Cd= | 0.0046124
|  |  |  | @ Cl=0.4, Cd= | 0.0042769
|  |  |  | @ Cl=0.6, Cd= | 0.0043086
alpha (deg) | Cl | Cd | Cm | Cl/Cd
-16 | -1.2383 | 0.0336 | -0.0774 | -36.8542
-14.5 | -1.1994 | 0.01856 | -0.0749 | -64.6228
-14 | -1.1582 | 0.01618 | -0.0745 | -71.5822
-13.5 | -1.111 | 0.01468 | -0.0743 | -75.6812
-13 | -1.0612 | 0.01357 | -0.0742 | -78.2019
-12.5 | -1.01 | 0.01263 | -0.0741 | -79.9683
-12 | -0.9578 | 0.01179 | -0.0741 | -81.2383
-11.5 | -0.9047 | 0.01108 | -0.0742 | -81.6516
-11 | -0.851 | 0.01045 | -0.0743 | -81.4354
-10.5 | -0.7969 | 0.00984 | -0.0744 | -80.9858
-10 | -0.7424 | 0.00926 | -0.0746 | -80.1728
-9.5 | -0.6882 | 0.00845 | -0.0746 | -81.4438
-9 | -0.6333 | 0.00783 | -0.0748 | -80.8812
-8.5 | -0.5776 | 0.00744 | -0.0751 | -77.6344
-8 | -0.5214 | 0.00712 | -0.0753 | -73.2303
-7.5 | -0.465 | 0.00681 | -0.0756 | -68.2819
-7 | -0.4085 | 0.00654 | -0.076 | -62.4618
-6.5 | -0.3517 | 0.00626 | -0.0763 | -56.1821
-6 | -0.2952 | 0.00582 | -0.0766 | -50.7216
-5.5 | -0.2382 | 0.00558 | -0.0769 | -42.6882
-5 | -0.1809 | 0.0054 | -0.0773 | -33.5
-4.5 | -0.1236 | 0.00525 | -0.0777 | -23.5429
-4 | -0.0663 | 0.00504 | -0.0781 | -13.1548
-3.5 | -0.0089 | 0.00483 | -0.0785 | -1.8427
-2.5 | 0.1062 | 0.0046 | -0.0794 | 23.087
-2 | 0.1638 | 0.00448 | -0.0799 | 36.5625
-1.5 | 0.2214 | 0.0044 | -0.0803 | 50.3182
-1 | 0.2788 | 0.00437 | -0.0808 | 63.7986
-0.5 | 0.3361 | 0.00434 | -0.0813 | 77.4424
0 | 0.3932 | 0.00429 | -0.0817 | 91.655
0.5 | 0.4502 | 0.00418 | -0.0823 | 107.7033
1 | 0.5069 | 0.00406 | -0.0828 | 124.8522
1.5 | 0.563 | 0.00394 | -0.0834 | 142.8934
2 | 0.6172 | 0.00448 | -0.0836 | 137.7679
2.5 | 0.6707 | 0.00514 | -0.0838 | 130.4864
3 | 0.7248 | 0.00563 | -0.0839 | 128.7389
3.5 | 0.7785 | 0.00602 | -0.084 | 129.3189
4 | 0.8318 | 0.00612 | -0.084 | 135.915
4.5 | 0.8829 | 0.00625 | -0.0833 | 141.264
5 | 0.9378 | 0.00657 | -0.0835 | 142.7397
5.5 | 0.992 | 0.00689 | -0.0836 | 143.9768
6 | 1.0461 | 0.00721 | -0.0837 | 145.0902
6.5 | 1.0993 | 0.00759 | -0.0836 | 144.8353
7 | 1.1523 | 0.00795 | -0.0836 | 144.9434
7.5 | 1.2044 | 0.00838 | -0.0834 | 143.7232
8 | 1.2555 | 0.00888 | -0.0831 | 141.3851
8.5 | 1.3061 | 0.00937 | -0.0827 | 139.3917
9 | 1.3552 | 0.00997 | -0.082 | 135.9278
10 | 1.4518 | 0.01109 | -0.0806 | 130.9107
10.5 | 1.4988 | 0.01166 | -0.0798 | 128.542
11 | 1.5434 | 0.01235 | -0.0785 | 124.9717
11.5 | 1.5817 | 0.01341 | -0.0762 | 117.9493
12 | 1.6193 | 0.01438 | -0.0739 | 112.6078
12.5 | 1.6485 | 0.01552 | -0.0701 | 106.2178
13.5 | 1.6849 | 0.01821 | -0.0597 | 92.5261
14 | 1.7066 | 0.01976 | -0.0559 | 86.3664
14.5 | 1.7224 | 0.02192 | -0.0519 | 78.5766
15 | 1.7401 | 0.02409 | -0.0486 | 72.2333
15.5 | 1.7606 | 0.02611 | -0.046 | 67.4301
16 | 1.7728 | 0.02898 | -0.0431 | 61.1732
16.5 | 1.7731 | 0.03312 | -0.0399 | 53.5356
17 | 1.7906 | 0.03582 | -0.0383 | 49.9888
17.5 | 1.7832 | 0.04123 | -0.0361 | 43.2501
18 | 1.7891 | 0.04563 | -0.0352 | 39.2089
18.5 | 1.7763 | 0.05265 | -0.0347 | 33.7379
19 | 1.7728 | 0.05902 | -0.0353 | 30.0373
19.5 | 1.7614 | 0.06707 | -0.0369 | 26.2621
20 | 1.7477 | 0.07603 | -0.0396 | 22.987

## 115. Re 12M Mach 0.10 (1)
BIGFOIL.COM POLAR EXPORT
NACA64-509 a=0.6
NACA64-509 a=0.6 |  |  |  | Cl Max: | 1.161 | at alpha= | 8.5 | deg
JavaFoil+Calcfoil stall+Eppler ext transition |  |  |  | L/D Max: | 157.788 | at alpha= | 3.5 | deg
Re: | 12000000 |  |  | Cd Min: | 0.00408 | at alpha= | 0.5 | deg
Mach: | 0.1 |  |  | Cl=0 at alpha= | -3.3879 | deg
|  |  |  | @ Cl=0.1, Cd= | 0.0055034
|  |  |  | @ Cl=0.4, Cd= | 0.0042636
|  |  |  | @ Cl=0.6, Cd= | 0.0044124
alpha (deg) | Cl | Cd | Cm | Cl/Cd
-15.5 | -0.241 | 0.11108 | -0.031 | -2.172
-15 | -0.258 | 0.10436 | -0.031 | -2.473
-14.5 | -0.275 | 0.10061 | -0.031 | -2.735
-14 | -0.293 | 0.09386 | -0.032 | -3.118
-13.5 | -0.31 | 0.08904 | -0.032 | -3.482
-13 | -0.327 | 0.08546 | -0.031 | -3.825
-12.5 | -0.343 | 0.08019 | -0.032 | -4.28
-12 | -0.358 | 0.0759 | -0.032 | -4.716
-11.5 | -0.371 | 0.07177 | -0.032 | -5.166
-11 | -0.381 | 0.06814 | -0.032 | -5.591
-10.5 | -0.384 | 0.06518 | -0.032 | -5.885
-10 | -0.382 | 0.06138 | -0.032 | -6.22
-9.5 | -0.376 | 0.05743 | -0.033 | -6.552
-9 | -0.367 | 0.05284 | -0.034 | -6.951
-8.5 | -0.353 | 0.05119 | -0.033 | -6.892
-8 | -0.335 | 0.0477 | -0.034 | -7.021
-7.5 | -0.351 | 0.01594 | -0.06 | -22.029
-7 | -0.354 | 0.00678 | -0.069 | -52.184
-6.5 | -0.316 | 0.00662 | -0.069 | -47.662
-6 | -0.273 | 0.00647 | -0.07 | -42.188
-5.5 | -0.227 | 0.00634 | -0.07 | -35.716
-5 | -0.177 | 0.00619 | -0.07 | -28.551
-4.5 | -0.124 | 0.00611 | -0.071 | -20.293
-4 | -0.069 | 0.00597 | -0.071 | -11.57
-3.5 | -0.013 | 0.00566 | -0.072 | -2.208
-3 | 0.045 | 0.00555 | -0.072 | 8.142
-2.5 | 0.104 | 0.0055 | -0.072 | 18.822
-2 | 0.162 | 0.00504 | -0.073 | 32.156
-1.5 | 0.221 | 0.0053 | -0.073 | 41.681
-1 | 0.28 | 0.0049 | -0.074 | 57.161
-0.5 | 0.34 | 0.00485 | -0.074 | 70.007
0 | 0.398 | 0.00427 | -0.074 | 93.323
0.5 | 0.457 | 0.00408 | -0.075 | 111.844
1 | 0.515 | 0.00414 | -0.075 | 124.462
1.5 | 0.574 | 0.00426 | -0.076 | 134.653
2 | 0.632 | 0.0046 | -0.076 | 137.394
2.5 | 0.688 | 0.00482 | -0.077 | 142.599
3 | 0.745 | 0.00514 | -0.077 | 145.049
3.5 | 0.801 | 0.00508 | -0.077 | 157.788
4 | 0.856 | 0.00553 | -0.078 | 154.697
4.5 | 0.909 | 0.0062 | -0.078 | 146.699
5 | 0.959 | 0.00641 | -0.079 | 149.769
5.5 | 1.007 | 0.00658 | -0.079 | 153.092
6 | 1.05 | 0.00867 | -0.079 | 121.11
6.5 | 1.09 | 0.00905 | -0.08 | 120.431
7 | 1.124 | 0.00951 | -0.08 | 118.257
7.5 | 1.148 | 0.00991 | -0.081 | 115.773
8 | 1.159 | 0.01045 | -0.081 | 110.936
8.5 | 1.161 | 0.01101 | -0.081 | 105.474
9 | 1.153 | 0.01111 | -0.082 | 103.788
9.5 | 1.134 | 0.01193 | -0.082 | 95.008
10 | 1.105 | 0.01279 | -0.082 | 86.393
10.5 | 1.067 | 0.01367 | -0.082 | 78.044
11 | 1.021 | 0.01476 | -0.082 | 69.21
11.5 | 0.967 | 0.01626 | -0.082 | 59.486
12 | 0.903 | 0.01939 | -0.081 | 46.556
12.5 | 0.86 | 0.01836 | -0.082 | 46.812
13 | 0.788 | 0.02362 | -0.08 | 33.369
13.5 | 0.635 | 0.0836 | -0.052 | 7.599

## 116. Re 12M Mach 0.10 (2)
BIGFOIL.COM POLAR EXPORT
NACA64-509 a=0.6
NACA64-509 a=0.6 |  |  |  | Cl Max: | 1.7562 | at alpha= | 17 | deg
XFOIL ncrit=9 |  |  |  | L/D Max: | 144.967 | at alpha= | 6.5 | deg
Re: | 12000000 |  |  | Cd Min: | 0.10147 | at alpha= | 20 | deg
Mach: | 0.1 |  |  | Cl=0 at alpha= | -3.4215 | deg
|  |  |  | @ Cl=0.1, Cd= | 0.0046141
|  |  |  | @ Cl=0.4, Cd= | 0.0042915
|  |  |  | @ Cl=0.6, Cd= | 0.0043158
alpha (deg) | Cl | Cd | Cm | Cl/Cd
-13.5 | -1.1072 | 0.01928 | -0.0778 | -57.4274
-13 | -1.0706 | 0.01538 | -0.0772 | -69.6099
-12.5 | -1.021 | 0.01383 | -0.0768 | -73.825
-12 | -0.969 | 0.01266 | -0.0765 | -76.5403
-11.5 | -0.9154 | 0.01176 | -0.0764 | -77.8401
-11 | -0.8609 | 0.011 | -0.0763 | -78.2636
-10.5 | -0.806 | 0.01027 | -0.0762 | -78.481
-10 | -0.7507 | 0.00961 | -0.0761 | -78.1165
-9.5 | -0.6951 | 0.00897 | -0.0761 | -77.4916
-9 | -0.6399 | 0.00809 | -0.0761 | -79.0977
-8.5 | -0.5836 | 0.00757 | -0.0762 | -77.0938
-8 | -0.5267 | 0.00721 | -0.0764 | -73.0513
-7.5 | -0.4696 | 0.00689 | -0.0766 | -68.1567
-7 | -0.4124 | 0.00661 | -0.0768 | -62.3903
-6.5 | -0.355 | 0.00632 | -0.077 | -56.1709
-6 | -0.2978 | 0.00588 | -0.0773 | -50.6463
-5.5 | -0.2403 | 0.0056 | -0.0776 | -42.9107
-5 | -0.1825 | 0.00542 | -0.0779 | -33.6716
-4.5 | -0.1248 | 0.00527 | -0.0783 | -23.6812
-4 | -0.0669 | 0.00506 | -0.0787 | -13.2213
-3.5 | -0.0091 | 0.00484 | -0.079 | -1.8802
-2.5 | 0.1068 | 0.0046 | -0.0799 | 23.2174
-2 | 0.1647 | 0.00448 | -0.0803 | 36.7634
-1.5 | 0.2227 | 0.0044 | -0.0808 | 50.6136
-1 | 0.2804 | 0.00437 | -0.0813 | 64.1648
-0.5 | 0.3381 | 0.00434 | -0.0817 | 77.9032
0 | 0.3956 | 0.0043 | -0.0822 | 92
0.5 | 0.4529 | 0.00419 | -0.0827 | 108.0907
1 | 0.5099 | 0.00405 | -0.0833 | 125.9012
1.5 | 0.5664 | 0.00394 | -0.0839 | 143.7563
2.5 | 0.6746 | 0.00515 | -0.0842 | 130.9903
3 | 0.729 | 0.00564 | -0.0843 | 129.2553
3.5 | 0.783 | 0.00605 | -0.0844 | 129.4215
4 | 0.8367 | 0.00615 | -0.0844 | 136.0488
4.5 | 0.8879 | 0.00628 | -0.0836 | 141.3854
5 | 0.9434 | 0.0066 | -0.0839 | 142.9394
5.5 | 0.998 | 0.00693 | -0.0839 | 144.0115
6 | 1.0524 | 0.00726 | -0.0839 | 144.9587
6.5 | 1.1061 | 0.00763 | -0.0838 | 144.9672
7 | 1.1594 | 0.00802 | -0.0837 | 144.5636
7.5 | 1.212 | 0.00845 | -0.0834 | 143.432
8 | 1.2634 | 0.00896 | -0.083 | 141.0045
8.5 | 1.3141 | 0.0095 | -0.0825 | 138.3263
9 | 1.3636 | 0.01011 | -0.0817 | 134.8764
9.5 | 1.4128 | 0.01066 | -0.0809 | 132.5328
10 | 1.4609 | 0.01125 | -0.08 | 129.8578
10.5 | 1.5078 | 0.01186 | -0.0789 | 127.1332
11 | 1.5496 | 0.01279 | -0.077 | 121.1572
11.5 | 1.5886 | 0.0138 | -0.0746 | 115.1159
12 | 1.6245 | 0.01486 | -0.0717 | 109.3203
12.5 | 1.6436 | 0.01611 | -0.0659 | 102.0236
13 | 1.6591 | 0.01775 | -0.0602 | 93.4704
13.5 | 1.6796 | 0.0194 | -0.0559 | 86.5773
14 | 1.7001 | 0.02124 | -0.0521 | 80.0424
14.5 | 1.712 | 0.02392 | -0.0479 | 71.5719
15 | 1.7261 | 0.02658 | -0.0445 | 64.9398
15.5 | 1.7446 | 0.02899 | -0.0419 | 60.1794
16 | 1.7518 | 0.03257 | -0.0389 | 53.7857
16.5 | 1.7427 | 0.03798 | -0.0359 | 45.8847
17 | 1.7562 | 0.04142 | -0.0346 | 42.3998
17.5 | 1.7343 | 0.04914 | -0.0333 | 35.293
18 | 1.7345 | 0.05491 | -0.0333 | 31.5881
18.5 | 1.7075 | 0.06494 | -0.0349 | 26.2935
19 | 1.6926 | 0.07415 | -0.0376 | 22.8267
19.5 | 1.6611 | 0.08696 | -0.0427 | 19.1019
20 | 1.6266 | 0.10147 | -0.0498 | 16.0304

## 117. Re 12M Mach 0.25 (1)
BIGFOIL.COM POLAR EXPORT
NACA64-509 a=0.6
NACA64-509 a=0.6 |  |  |  | Cl Max: | 1.151 | at alpha= | 7.5 | deg
JavaFoil+Calcfoil stall+Eppler ext transition |  |  |  | L/D Max: | 159.423 | at alpha= | 3.5 | deg
Re: | 12000000 |  |  | Cd Min: | 0.00407 | at alpha= | 0.5 | deg
Mach: | 0.25 |  |  | Cl=0 at alpha= | -3.3898 | deg
|  |  |  | @ Cl=0.1, Cd= | 0.005505
|  |  |  | @ Cl=0.4, Cd= | 0.08156
|  |  |  | @ Cl=0.6, Cd= | 0.08156
alpha (deg) | Cl | Cd | Cm | Cl/Cd
-13.5 | -0.057 | 0.09004 | -0.033 | -0.638
-13 | -0.055 | 0.08549 | -0.033 | -0.639
-12.5 | -0.052 | 0.08267 | -0.033 | -0.626
-12 | -0.131 | 0.08066 | -0.032 | -1.622
-11.5 | -0.186 | 0.07337 | -0.033 | -2.537
-11 | -0.23 | 0.06947 | -0.033 | -3.316
-10.5 | -0.261 | 0.06474 | -0.034 | -4.034
-10 | -0.284 | 0.06189 | -0.033 | -4.582
-9.5 | -0.3 | 0.05826 | -0.033 | -5.144
-9 | -0.309 | 0.05542 | -0.033 | -5.576
-8.5 | -0.311 | 0.05268 | -0.032 | -5.904
-8 | -0.307 | 0.04814 | -0.035 | -6.372
-7.5 | -0.294 | 0.04643 | -0.034 | -6.335
-7 | -0.277 | 0.04108 | -0.039 | -6.745
-6.5 | -0.255 | 0.0356 | -0.045 | -7.157
-6 | -0.272 | 0.00659 | -0.071 | -41.232
-5.5 | -0.228 | 0.00645 | -0.072 | -35.309
-5 | -0.179 | 0.00629 | -0.072 | -28.443
-4.5 | -0.126 | 0.00617 | -0.073 | -20.445
-4 | -0.071 | 0.00601 | -0.073 | -11.732
-3.5 | -0.013 | 0.00572 | -0.073 | -2.238
-3 | 0.046 | 0.00555 | -0.074 | 8.347
-2.5 | 0.106 | 0.0055 | -0.074 | 19.311
-2 | 0.167 | 0.0054 | -0.075 | 30.818
-1.5 | 0.227 | 0.00494 | -0.075 | 45.951
-1 | 0.288 | 0.0049 | -0.076 | 58.689
-0.5 | 0.349 | 0.00482 | -0.076 | 72.383
0 | 0.409 | 0.00428 | -0.076 | 95.599
0.5 | 0.469 | 0.00407 | -0.077 | 115.237
1 | 0.529 | 0.00416 | -0.077 | 127.225
1.5 | 0.589 | 0.00424 | -0.078 | 138.884
2 | 0.649 | 0.00463 | -0.078 | 140.2
2.5 | 0.707 | 0.00488 | -0.079 | 144.889
3 | 0.765 | 0.00522 | -0.079 | 146.541
3.5 | 0.822 | 0.00516 | -0.079 | 159.423
4 | 0.878 | 0.00568 | -0.08 | 154.692
4.5 | 0.933 | 0.00631 | -0.08 | 147.703
5 | 0.983 | 0.00656 | -0.081 | 149.774
5.5 | 1.03 | 0.00859 | -0.081 | 119.809
6 | 1.072 | 0.009 | -0.082 | 119.061
6.5 | 1.108 | 0.00939 | -0.082 | 117.934
7 | 1.137 | 0.00997 | -0.082 | 114.105
7.5 | 1.151 | 0.01048 | -0.083 | 109.759
8 | 1.147 | 0.01104 | -0.083 | 103.915
8.5 | 1.128 | 0.01173 | -0.083 | 96.139
9 | 1.092 | 0.01202 | -0.084 | 90.818
9.5 | 1.037 | 0.01311 | -0.084 | 79.121
10 | 0.967 | 0.01399 | -0.084 | 69.109
10.5 | 0.88 | 0.01514 | -0.084 | 58.148
11 | 0.746 | 0.02491 | -0.079 | 29.948
11.5 | 0.568 | 0.07041 | -0.05 | 8.073
12 | 0.473 | 0.0775 | -0.047 | 6.103
12.5 | 0.375 | 0.08156 | -0.047 | 4.594

## 118. Re 12M Mach 0.25 (2)
BIGFOIL.COM POLAR EXPORT
NACA64-509 a=0.6
NACA64-509 a=0.6 |  |  |  | Cl Max: | 1.6389 | at alpha= | 13.5 | deg
XFOIL ncrit=9 |  |  |  | L/D Max: | 148.503 | at alpha= | 1.5 | deg
Re: | 12000000 |  |  | Cd Min: | 0.17775 | at alpha= | 18.5 | deg
Mach: | 0.25 |  |  | Cl=0 at alpha= | -3.4135 | deg
|  |  |  | @ Cl=0.1, Cd= | 0.0046491
|  |  |  | @ Cl=0.4, Cd= | 0.0043159
|  |  |  | @ Cl=0.6, Cd= | 0.0041059
alpha (deg) | Cl | Cd | Cm | Cl/Cd
-13 | -0.4675 | 0.13205 | -0.0181 | -3.5403
-12.5 | -0.4554 | 0.12418 | -0.0224 | -3.6673
-12 | -0.446 | 0.11589 | -0.027 | -3.8485
-11.5 | -0.4232 | 0.11139 | -0.0299 | -3.7993
-11 | -0.4107 | 0.10437 | -0.0338 | -3.935
-10.5 | -0.3999 | 0.09727 | -0.0377 | -4.1112
-10 | -0.4223 | 0.08377 | -0.0446 | -5.0412
-9.5 | -0.7293 | 0.01357 | -0.085 | -53.7436
-9 | -0.6742 | 0.01122 | -0.0841 | -60.0891
-8.5 | -0.6158 | 0.00969 | -0.0834 | -63.5501
-8 | -0.5572 | 0.00814 | -0.0826 | -68.4521
-7.5 | -0.4963 | 0.00747 | -0.0821 | -66.4391
-7 | -0.435 | 0.00705 | -0.0817 | -61.7021
-6.5 | -0.3737 | 0.0067 | -0.0815 | -55.7761
-6 | -0.313 | 0.0063 | -0.0813 | -49.6825
-5.5 | -0.2525 | 0.00579 | -0.0812 | -43.6097
-5 | -0.1918 | 0.00551 | -0.0812 | -34.8094
-4.5 | -0.1312 | 0.00534 | -0.0814 | -24.5693
-4 | -0.0706 | 0.00517 | -0.0816 | -13.6557
-3.5 | -0.0104 | 0.0049 | -0.0818 | -2.1224
-2 | 0.17 | 0.00449 | -0.0829 | 37.8619
-1 | 0.2898 | 0.00436 | -0.0838 | 66.4679
-0.5 | 0.3493 | 0.00435 | -0.0842 | 80.2989
0 | 0.4087 | 0.00431 | -0.0847 | 94.826
0.5 | 0.4679 | 0.00419 | -0.0853 | 111.6706
1 | 0.5268 | 0.00405 | -0.0858 | 130.0741
1.5 | 0.5851 | 0.00394 | -0.0864 | 148.5025
2.5 | 0.6965 | 0.00518 | -0.0867 | 134.4595
3 | 0.7524 | 0.00573 | -0.0867 | 131.3089
3.5 | 0.8081 | 0.00616 | -0.0867 | 131.1851
4 | 0.8635 | 0.00633 | -0.0865 | 136.4139
4.5 | 0.9151 | 0.00641 | -0.0852 | 142.7613
5 | 0.9743 | 0.00674 | -0.0856 | 144.5549
5.5 | 1.0309 | 0.00712 | -0.0854 | 144.7893
6 | 1.0873 | 0.0075 | -0.0851 | 144.9733
6.5 | 1.1435 | 0.00788 | -0.0847 | 145.1142
7 | 1.1987 | 0.00836 | -0.0841 | 143.3852
7.5 | 1.2528 | 0.0089 | -0.0833 | 140.764
8 | 1.306 | 0.0095 | -0.0822 | 137.4737
8.5 | 1.3582 | 0.01015 | -0.0809 | 133.8128
9 | 1.4101 | 0.01076 | -0.0795 | 131.0502
9.5 | 1.4596 | 0.01149 | -0.0776 | 127.0322
10 | 1.5064 | 0.01236 | -0.0752 | 121.877
10.5 | 1.5478 | 0.01345 | -0.0719 | 115.0781
11 | 1.58 | 0.01475 | -0.0671 | 107.1186
11.5 | 1.5974 | 0.01621 | -0.06 | 98.5441
12 | 1.6174 | 0.01808 | -0.0542 | 89.458
12.5 | 1.632 | 0.02069 | -0.0486 | 78.8787
13 | 1.6388 | 0.02422 | -0.0429 | 67.6631
13.5 | 1.6389 | 0.02859 | -0.0378 | 57.3242
14 | 1.6256 | 0.03449 | -0.0331 | 47.1325
14.5 | 1.5988 | 0.0422 | -0.0297 | 37.8863
15 | 1.5637 | 0.05169 | -0.0285 | 30.2515
15.5 | 1.5333 | 0.06193 | -0.0297 | 24.7586
16 | 1.4921 | 0.07526 | -0.0342 | 19.8259
16.5 | 1.4485 | 0.09103 | -0.0419 | 15.9123
17 | 1.4141 | 0.10727 | -0.0514 | 13.1826
17.5 | 1.3763 | 0.12631 | -0.0638 | 10.8962
18 | 1.3357 | 0.14784 | -0.0776 | 9.0348
18.5 | 1.2607 | 0.17775 | -0.0964 | 7.0925

## 119. Re 12M Mach 0.50 (1)
BIGFOIL.COM POLAR EXPORT
NACA64-509 a=0.6
NACA64-509 a=0.6 |  |  |  | Cl Max: | 1.214 | at alpha= | 20 | deg
JavaFoil+Calcfoil stall+Eppler ext transition |  |  |  | L/D Max: | 166.65 | at alpha= | 3 | deg
Re: | 12000000 |  |  | Cd Min: | 0.00412 | at alpha= | 0.5 | deg
Mach: | 0.5 |  |  | Cl=0 at alpha= | -3.3923 | deg
|  |  |  | @ Cl=0.1, Cd= | 0.0052476
|  |  |  | @ Cl=0.4, Cd= | 0.0047839
|  |  |  | @ Cl=0.6, Cd= | 0.0042355
alpha (deg) | Cl | Cd | Cm | Cl/Cd
-20 | -0.895 | 0.14664 | -0.041 | -6.103
-19.5 | -0.868 | 0.14077 | -0.04 | -6.164
-19 | -0.842 | 0.13325 | -0.041 | -6.316
-18.5 | -0.815 | 0.12582 | -0.041 | -6.48
-18 | -0.788 | 0.12983 | -0.041 | -6.073
-17.5 | -0.761 | 0.12424 | -0.041 | -6.126
-17 | -0.734 | 0.11978 | -0.04 | -6.125
-16.5 | -0.708 | 0.11065 | -0.041 | -6.399
-16 | -0.684 | 0.10092 | -0.043 | -6.776
-15.5 | -0.659 | 0.09352 | -0.045 | -7.045
-15 | -0.625 | 0.106 | -0.039 | -5.898
-14.5 | -0.598 | 0.09952 | -0.039 | -6.011
-14 | -0.573 | 0.09194 | -0.041 | -6.229
-13.5 | -0.548 | 0.08204 | -0.043 | -6.681
-13 | -0.523 | 0.07606 | -0.045 | -6.87
-12.5 | -0.499 | 0.06798 | -0.048 | -7.337
-12 | -0.481 | 0.05485 | -0.054 | -8.769
-11.5 | -0.436 | 0.07921 | -0.038 | -5.505
-11 | -0.41 | 0.07032 | -0.039 | -5.824
-10.5 | -0.384 | 0.06364 | -0.041 | -6.026
-10 | -0.355 | 0.06369 | -0.038 | -5.577
-9.5 | -0.334 | 0.05079 | -0.048 | -6.57
-9 | -0.34 | 0.0188 | -0.068 | -18.078
-8.5 | -0.341 | 0.00774 | -0.078 | -44.018
-8 | -0.247 | 0.05175 | -0.037 | -4.781
-7.5 | -0.221 | 0.04828 | -0.038 | -4.57
-7 | -0.194 | 0.04425 | -0.039 | -4.384
-6.5 | -0.168 | 0.0393 | -0.045 | -4.281
-6 | -0.174 | 0.00647 | -0.08 | -26.852
-5.5 | -0.113 | 0.03827 | -0.039 | -2.957
-5 | -0.086 | 0.03706 | -0.037 | -2.325
-4.5 | -0.101 | 0.03447 | -0.039 | -2.934
-4 | -0.075 | 0.00575 | -0.082 | -13.011
-3.5 | -0.014 | 0.00549 | -0.082 | -2.54
-3 | 0.051 | 0.00535 | -0.083 | 9.569
-2.5 | 0.118 | 0.00521 | -0.083 | 22.62
-2 | 0.185 | 0.00509 | -0.084 | 36.416
-1.5 | 0.253 | 0.00502 | -0.084 | 50.474
-1 | 0.321 | 0.00492 | -0.084 | 65.234
-0.5 | 0.39 | 0.00486 | -0.085 | 80.225
0 | 0.457 | 0.00435 | -0.085 | 105.19
0.5 | 0.525 | 0.00412 | -0.086 | 127.163
1 | 0.592 | 0.00422 | -0.086 | 140.241
1.5 | 0.659 | 0.00435 | -0.087 | 151.382
2 | 0.726 | 0.00448 | -0.087 | 161.982
2.5 | 0.789 | 0.00474 | -0.088 | 166.586
3 | 0.853 | 0.00512 | -0.088 | 166.65
3.5 | 0.916 | 0.00702 | -0.089 | 130.475
4 | 0.975 | 0.00848 | -0.089 | 114.889
4.5 | 1.031 | 0.00895 | -0.09 | 115.138
5 | 1.077 | 0.00949 | -0.09 | 113.414
5.5 | 1.11 | 0.01008 | -0.09 | 110.047
6 | 1.119 | 0.01082 | -0.091 | 103.481
6.5 | 1.081 | 0.01181 | -0.091 | 91.571
7 | 0.672 | 0.01251 | -0.091 | 53.753
7.5 | 0.699 | 0.01397 | -0.091 | 50.02
8 | 0.733 | 0.01376 | -0.092 | 53.268
8.5 | 0.762 | 0.01496 | -0.092 | 50.913
9 | 0.656 | 0.05626 | -0.053 | 11.655
9.5 | 0.821 | 0.01581 | -0.093 | 51.927
10 | 0.848 | 0.01737 | -0.093 | 48.837
10.5 | 0.871 | 0.01998 | -0.092 | 43.571
11 | 0.756 | 0.07412 | -0.052 | 10.204
11.5 | 0.933 | 0.02044 | -0.093 | 45.627
12 | 0.958 | 0.02253 | -0.093 | 42.508
12.5 | 0.958 | 0.0319 | -0.09 | 30.023
13 | 0.864 | 0.08773 | -0.059 | 9.85
13.5 | 1.038 | 0.02687 | -0.094 | 38.623
14 | 1.043 | 0.03531 | -0.091 | 29.535
14.5 | 0.958 | 0.08773 | -0.07 | 10.925
15 | 0.982 | 0.09493 | -0.069 | 10.345
15.5 | 0.994 | 0.10183 | -0.064 | 9.758
16 | 1.097 | 0.06428 | -0.085 | 17.069
16.5 | 1.149 | 0.05653 | -0.089 | 20.335
17 | 1.111 | 0.09356 | -0.079 | 11.876
17.5 | 1.091 | 0.12848 | -0.064 | 8.493
18 | 1.125 | 0.12772 | -0.069 | 8.805
18.5 | 1.157 | 0.12906 | -0.072 | 8.961
19 | 1.181 | 0.13621 | -0.072 | 8.673
19.5 | 1.187 | 0.16402 | -0.065 | 7.238
20 | 1.214 | 0.16852 | -0.067 | 7.205

## 120. Re 12M Mach 0.50 (2)
BIGFOIL.COM POLAR EXPORT
NACA64-509 a=0.6
NACA64-509 a=0.6 |  |  |  | Cl Max: | 1.3479 | at alpha= | 7 | deg
XFOIL ncrit=9 |  |  |  | L/D Max: | 171.355 | at alpha= | 1.5 | deg
Re: | 12000000 |  |  | Cd Min: | 0.10985 | at alpha= | 12 | deg
Mach: | 0.5 |  |  | Cl=0 at alpha= | -3.3729 | deg
|  |  |  | @ Cl=0.1, Cd= | 0.004804
|  |  |  | @ Cl=0.4, Cd= | 0.00437
|  |  |  | @ Cl=0.6, Cd= | 0.0040395
alpha (deg) | Cl | Cd | Cm | Cl/Cd
-4.5 | -0.159 | 0.00809 | -0.0968 | -19.6539
-4 | -0.0905 | 0.00585 | -0.0956 | -15.4701
-3.5 | -0.0181 | 0.00538 | -0.0948 | -3.3643
-3 | 0.0531 | 0.00493 | -0.0944 | 10.7708
-2.5 | 0.1238 | 0.00474 | -0.0942 | 26.1181
-2 | 0.1936 | 0.00461 | -0.0943 | 41.9957
-1 | 0.3317 | 0.00441 | -0.095 | 75.2154
-0.5 | 0.4 | 0.00437 | -0.0955 | 91.5332
0 | 0.4679 | 0.00437 | -0.096 | 107.0709
0.5 | 0.5356 | 0.00423 | -0.0966 | 126.6194
1 | 0.6032 | 0.00403 | -0.0973 | 149.6774
1.5 | 0.67 | 0.00391 | -0.0979 | 171.3555
2.5 | 0.7951 | 0.00537 | -0.0975 | 148.0633
3 | 0.8566 | 0.00614 | -0.0968 | 139.5114
3.5 | 0.9183 | 0.00681 | -0.0958 | 134.8458
4 | 0.9819 | 0.00713 | -0.0949 | 137.7139
4.5 | 1.0403 | 0.00715 | -0.0924 | 145.4965
5 | 1.109 | 0.0076 | -0.0917 | 145.9211
5.5 | 1.1744 | 0.0081 | -0.0899 | 144.9877
6 | 1.2391 | 0.00867 | -0.0875 | 142.9181
6.5 | 1.3008 | 0.00942 | -0.084 | 138.0892
7 | 1.3479 | 0.01086 | -0.0776 | 124.116
7.5 | 1.3412 | 0.01364 | -0.0638 | 98.3284
8 | 1.3285 | 0.01901 | -0.0522 | 69.8843
8.5 | 1.3215 | 0.02628 | -0.0436 | 50.2854
9 | 1.2951 | 0.03397 | -0.0363 | 38.1248
9.5 | 1.2626 | 0.04236 | -0.0321 | 29.8064
10 | 1.2262 | 0.05207 | -0.0311 | 23.5491
10.5 | 1.1877 | 0.06362 | -0.0338 | 18.6687
11 | 1.1505 | 0.07726 | -0.0403 | 14.8913
11.5 | 1.1192 | 0.09266 | -0.0501 | 12.0786
12 | 1.0956 | 0.10985 | -0.0621 | 9.9736

## 121. Re 14M Mach 0.00 (1)
BIGFOIL.COM POLAR EXPORT
NACA64-509 a=0.6
NACA64-509 a=0.6 |  |  |  | Cl Max: | 1.165 | at alpha= | 8.5 | deg
JavaFoil+Calcfoil stall+Eppler ext transition |  |  |  | L/D Max: | 158.002 | at alpha= | 6 | deg
Re: | 14000000 |  |  | Cd Min: | 0.00424 | at alpha= | 1 | deg
Mach: | 0 |  |  | Cl=0 at alpha= | -3.3947 | deg
|  |  |  | @ Cl=0.1, Cd= | 0.0053931
|  |  |  | @ Cl=0.4, Cd= | 0.0043152
|  |  |  | @ Cl=0.6, Cd= | 0.004605
alpha (deg) | Cl | Cd | Cm | Cl/Cd
-16 | -0.266 | 0.11424 | -0.031 | -2.331
-15.5 | -0.281 | 0.11057 | -0.031 | -2.54
-15 | -0.296 | 0.10418 | -0.031 | -2.839
-14.5 | -0.311 | 0.09897 | -0.031 | -3.143
-14 | -0.326 | 0.09302 | -0.032 | -3.509
-13.5 | -0.341 | 0.08828 | -0.032 | -3.867
-13 | -0.356 | 0.08379 | -0.032 | -4.245
-12.5 | -0.369 | 0.07894 | -0.032 | -4.673
-12 | -0.381 | 0.07548 | -0.032 | -5.044
-11.5 | -0.39 | 0.07123 | -0.032 | -5.48
-11 | -0.397 | 0.06714 | -0.032 | -5.919
-10.5 | -0.397 | 0.06449 | -0.032 | -6.161
-10 | -0.393 | 0.0603 | -0.032 | -6.516
-9.5 | -0.385 | 0.05694 | -0.033 | -6.764
-9 | -0.373 | 0.05359 | -0.033 | -6.968
-8.5 | -0.358 | 0.05038 | -0.034 | -7.103
-8 | -0.339 | 0.04703 | -0.035 | -7.199
-7.5 | -0.316 | 0.04271 | -0.039 | -7.407
-7 | -0.355 | 0.00667 | -0.068 | -53.246
-6.5 | -0.316 | 0.00652 | -0.069 | -48.524
-6 | -0.273 | 0.00639 | -0.069 | -42.71
-5.5 | -0.226 | 0.00619 | -0.07 | -36.519
-5 | -0.176 | 0.00609 | -0.07 | -28.904
-4.5 | -0.123 | 0.00598 | -0.07 | -20.65
-4 | -0.069 | 0.00586 | -0.071 | -11.731
-3.5 | -0.012 | 0.0058 | -0.071 | -2.145
-3 | 0.045 | 0.00545 | -0.072 | 8.253
-2.5 | 0.103 | 0.00539 | -0.072 | 19.102
-2 | 0.161 | 0.00495 | -0.072 | 32.614
-1.5 | 0.22 | 0.00524 | -0.073 | 41.974
-1 | 0.279 | 0.00481 | -0.073 | 57.91
-0.5 | 0.338 | 0.00474 | -0.074 | 71.262
0 | 0.396 | 0.00432 | -0.074 | 91.653
0.5 | 0.454 | 0.00425 | -0.074 | 106.841
1 | 0.513 | 0.00424 | -0.075 | 120.869
1.5 | 0.571 | 0.00451 | -0.075 | 126.445
2 | 0.629 | 0.0047 | -0.076 | 133.676
2.5 | 0.685 | 0.00493 | -0.076 | 138.736
3 | 0.741 | 0.00524 | -0.077 | 141.541
3.5 | 0.797 | 0.00557 | -0.077 | 143.201
4 | 0.852 | 0.00554 | -0.077 | 153.742
4.5 | 0.905 | 0.00604 | -0.078 | 149.89
5 | 0.955 | 0.00624 | -0.078 | 153.034
5.5 | 1.002 | 0.00638 | -0.079 | 157.039
6 | 1.046 | 0.00662 | -0.079 | 158.002
6.5 | 1.087 | 0.00877 | -0.079 | 123.917
7 | 1.122 | 0.00919 | -0.08 | 122.021
7.5 | 1.146 | 0.0096 | -0.08 | 119.456
8 | 1.161 | 0.0101 | -0.081 | 114.941
8.5 | 1.165 | 0.01063 | -0.081 | 109.582
9 | 1.161 | 0.01111 | -0.081 | 104.474
9.5 | 1.146 | 0.01144 | -0.082 | 100.16
10 | 1.122 | 0.01221 | -0.082 | 91.886
10.5 | 1.09 | 0.01301 | -0.082 | 83.806
11 | 1.051 | 0.01393 | -0.082 | 75.48
11.5 | 1.005 | 0.01514 | -0.082 | 66.383
12 | 0.958 | 0.01598 | -0.082 | 59.949
12.5 | 0.909 | 0.01693 | -0.082 | 53.676
13 | 0.851 | 0.0194 | -0.082 | 43.885
13.5 | 0.758 | 0.03597 | -0.076 | 21.059

## 122. Re 14M Mach 0.00 (2)
BIGFOIL.COM POLAR EXPORT
NACA64-509 a=0.6
NACA64-509 a=0.6 |  |  |  | Cl Max: | 1.8377 | at alpha= | 18 | deg
XFOIL ncrit=9 |  |  |  | L/D Max: | 148.999 | at alpha= | 6.5 | deg
Re: | 14000000 |  |  | Cd Min: | 0.06436 | at alpha= | 20 | deg
Mach: | 0 |  |  | Cl=0 at alpha= | -3.421 | deg
|  |  |  | @ Cl=0.1, Cd= | 0.004499
|  |  |  | @ Cl=0.4, Cd= | 0.004272
|  |  |  | @ Cl=0.6, Cd= | 0.0045428
alpha (deg) | Cl | Cd | Cm | Cl/Cd
-16.5 | -1.3082 | 0.03117 | -0.0779 | -41.9698
-16 | -1.3029 | 0.02646 | -0.0766 | -49.2404
-15.5 | -1.276 | 0.02325 | -0.0758 | -54.8817
-15 | -1.2408 | 0.02064 | -0.0753 | -60.1163
-14 | -1.1609 | 0.01568 | -0.0743 | -74.037
-13.5 | -1.1141 | 0.01407 | -0.0741 | -79.1827
-13 | -1.0643 | 0.01293 | -0.074 | -82.3125
-12.5 | -1.0127 | 0.01202 | -0.074 | -84.2512
-12 | -0.9602 | 0.01124 | -0.074 | -85.427
-11.5 | -0.9069 | 0.01056 | -0.074 | -85.8807
-11 | -0.853 | 0.00993 | -0.0741 | -85.9013
-10.5 | -0.7986 | 0.00937 | -0.0743 | -85.2295
-10 | -0.7439 | 0.00884 | -0.0744 | -84.1516
-9.5 | -0.6888 | 0.00832 | -0.0746 | -82.7885
-9 | -0.6341 | 0.0076 | -0.0748 | -83.4342
-8.5 | -0.5784 | 0.00718 | -0.075 | -80.5571
-8 | -0.5222 | 0.00686 | -0.0753 | -76.1224
-7.5 | -0.4657 | 0.00657 | -0.0756 | -70.8828
-7 | -0.4091 | 0.00629 | -0.0759 | -65.0397
-6.5 | -0.3523 | 0.00603 | -0.0762 | -58.4245
-6 | -0.2955 | 0.0057 | -0.0765 | -51.8421
-5.5 | -0.2385 | 0.00541 | -0.0769 | -44.085
-5 | -0.1813 | 0.00524 | -0.0773 | -34.5992
-4.5 | -0.1239 | 0.00508 | -0.0777 | -24.3898
-3.5 | -0.0091 | 0.00472 | -0.0785 | -1.928
-2 | 0.1637 | 0.00437 | -0.0799 | 37.46
-1 | 0.2785 | 0.00431 | -0.0808 | 64.6172
-0.5 | 0.3358 | 0.00431 | -0.0813 | 77.9118
0 | 0.393 | 0.00428 | -0.0817 | 91.8224
1 | 0.5066 | 0.00415 | -0.0828 | 122.0723
1.5 | 0.5627 | 0.00403 | -0.0834 | 139.6278
2 | 0.6158 | 0.00476 | -0.0835 | 129.3697
2.5 | 0.6704 | 0.00519 | -0.0838 | 129.1715
3 | 0.7249 | 0.00563 | -0.0839 | 128.7567
3.5 | 0.7791 | 0.00605 | -0.0841 | 128.7769
4 | 0.8332 | 0.00623 | -0.0842 | 133.74
4.5 | 0.887 | 0.00629 | -0.0843 | 141.0175
5 | 0.9391 | 0.0064 | -0.0837 | 146.7344
5.5 | 0.9934 | 0.00673 | -0.0838 | 147.6077
6 | 1.0475 | 0.00704 | -0.0839 | 148.7926
6.5 | 1.1011 | 0.00739 | -0.0839 | 148.9986
7 | 1.1541 | 0.00777 | -0.0839 | 148.5328
7.5 | 1.2066 | 0.00817 | -0.0837 | 147.6867
8 | 1.2579 | 0.00865 | -0.0835 | 145.422
8.5 | 1.3085 | 0.00916 | -0.0831 | 142.8493
9 | 1.3582 | 0.0097 | -0.0825 | 140.0206
9.5 | 1.4076 | 0.01021 | -0.082 | 137.8648
10 | 1.456 | 0.01075 | -0.0813 | 135.4419
10.5 | 1.5034 | 0.01131 | -0.0805 | 132.9266
11 | 1.5476 | 0.01206 | -0.0792 | 128.325
11.5 | 1.5859 | 0.01317 | -0.0769 | 120.4176
12 | 1.6261 | 0.01399 | -0.075 | 116.233
12.5 | 1.662 | 0.01494 | -0.0724 | 111.245
13 | 1.6839 | 0.01592 | -0.0672 | 105.7726
13.5 | 1.7053 | 0.01707 | -0.0625 | 99.9004
14 | 1.7275 | 0.01844 | -0.0585 | 93.6822
14.5 | 1.7462 | 0.02024 | -0.0546 | 86.2747
15 | 1.7662 | 0.0221 | -0.0512 | 79.9186
15.5 | 1.7874 | 0.02397 | -0.0484 | 74.5682
16 | 1.8031 | 0.02642 | -0.0454 | 68.2475
16.5 | 1.8107 | 0.0297 | -0.0423 | 60.9663
17 | 1.8283 | 0.03224 | -0.0403 | 56.7091
17.5 | 1.83 | 0.03644 | -0.0379 | 50.2195
18 | 1.8377 | 0.04031 | -0.0364 | 45.5892
18.5 | 1.8341 | 0.04573 | -0.0351 | 40.1072
19 | 1.8355 | 0.05098 | -0.0348 | 36.0043
19.5 | 1.8312 | 0.05731 | -0.0351 | 31.9525
20 | 1.8253 | 0.06436 | -0.0363 | 28.3608

## 123. Re 14M Mach 0.10 (1)
BIGFOIL.COM POLAR EXPORT
NACA64-509 a=0.6
NACA64-509 a=0.6 |  |  |  | Cl Max: | 1.162 | at alpha= | 8.5 | deg
JavaFoil+Calcfoil stall+Eppler ext transition |  |  |  | L/D Max: | 156.114 | at alpha= | 5.5 | deg
Re: | 14000000 |  |  | Cd Min: | 0.00426 | at alpha= | 0.5 | deg
Mach: | 0.1 |  |  | Cl=0 at alpha= | -3.3879 | deg
|  |  |  | @ Cl=0.1, Cd= | 0.0053941
|  |  |  | @ Cl=0.4, Cd= | 0.0043083
|  |  |  | @ Cl=0.6, Cd= | 0.0045752
alpha (deg) | Cl | Cd | Cm | Cl/Cd
-12.5 | -0.343 | 0.07909 | -0.032 | -4.34
-12 | -0.358 | 0.07549 | -0.032 | -4.743
-11.5 | -0.371 | 0.07117 | -0.032 | -5.211
-11 | -0.381 | 0.06764 | -0.033 | -5.633
-10.5 | -0.384 | 0.0645 | -0.032 | -5.949
-10 | -0.382 | 0.06085 | -0.033 | -6.277
-9.5 | -0.376 | 0.05717 | -0.033 | -6.583
-9 | -0.368 | 0.05244 | -0.035 | -7.012
-8.5 | -0.353 | 0.05091 | -0.033 | -6.934
-8 | -0.335 | 0.04753 | -0.034 | -7.049
-7.5 | -0.387 | 0.00686 | -0.068 | -56.413
-7 | -0.354 | 0.00669 | -0.069 | -52.886
-6.5 | -0.316 | 0.00657 | -0.069 | -48.047
-6 | -0.273 | 0.0064 | -0.07 | -42.649
-5.5 | -0.227 | 0.00626 | -0.07 | -36.181
-5 | -0.177 | 0.00615 | -0.07 | -28.703
-4.5 | -0.124 | 0.00602 | -0.071 | -20.6
-4 | -0.069 | 0.00587 | -0.071 | -11.766
-3.5 | -0.013 | 0.00582 | -0.072 | -2.148
-3 | 0.045 | 0.00545 | -0.072 | 8.29
-2.5 | 0.104 | 0.00539 | -0.072 | 19.19
-2 | 0.162 | 0.00497 | -0.073 | 32.602
-1.5 | 0.221 | 0.00522 | -0.073 | 42.338
-1 | 0.28 | 0.00483 | -0.074 | 58.018
-0.5 | 0.34 | 0.00477 | -0.074 | 71.165
0 | 0.398 | 0.00431 | -0.074 | 92.463
0.5 | 0.457 | 0.00426 | -0.075 | 107.25
1 | 0.515 | 0.00426 | -0.075 | 120.933
1.5 | 0.574 | 0.00449 | -0.076 | 127.723
2 | 0.632 | 0.00468 | -0.076 | 135.045
2.5 | 0.688 | 0.00493 | -0.077 | 139.571
3 | 0.745 | 0.00522 | -0.077 | 142.661
3.5 | 0.801 | 0.00557 | -0.077 | 143.837
4 | 0.856 | 0.00554 | -0.078 | 154.371
4.5 | 0.909 | 0.00608 | -0.078 | 149.655
5 | 0.959 | 0.00623 | -0.079 | 154.006
5.5 | 1.007 | 0.00645 | -0.079 | 156.114
6 | 1.05 | 0.00849 | -0.079 | 123.717
6.5 | 1.09 | 0.00881 | -0.08 | 123.815
7 | 1.125 | 0.00929 | -0.08 | 121.105
7.5 | 1.148 | 0.00967 | -0.081 | 118.673
8 | 1.16 | 0.01019 | -0.081 | 113.855
8.5 | 1.162 | 0.01073 | -0.081 | 108.345
9 | 1.154 | 0.01125 | -0.082 | 102.591
9.5 | 1.135 | 0.01163 | -0.082 | 97.584
10 | 1.106 | 0.0124 | -0.082 | 89.207
10.5 | 1.069 | 0.01326 | -0.082 | 80.608
11 | 1.023 | 0.01427 | -0.082 | 71.726
11.5 | 0.97 | 0.01571 | -0.082 | 61.71
12 | 0.91 | 0.0177 | -0.082 | 51.446
12.5 | 0.862 | 0.01755 | -0.083 | 49.132
13 | 0.796 | 0.02105 | -0.082 | 37.83
13.5 | 0.641 | 0.07834 | -0.056 | 8.182

## 124. Re 14M Mach 0.10 (2)
BIGFOIL.COM POLAR EXPORT
NACA64-509 a=0.6
NACA64-509 a=0.6 |  |  |  | Cl Max: | 1.8006 | at alpha= | 17 | deg
XFOIL ncrit=9 |  |  |  | L/D Max: | 149.112 | at alpha= | 6.5 | deg
Re: | 14000000 |  |  | Cd Min: | 0.08293 | at alpha= | 20 | deg
Mach: | 0.1 |  |  | Cl=0 at alpha= | -3.4198 | deg
|  |  |  | @ Cl=0.1, Cd= | 0.0045037
|  |  |  | @ Cl=0.4, Cd= | 0.0042728
|  |  |  | @ Cl=0.6, Cd= | 0.0044934
alpha (deg) | Cl | Cd | Cm | Cl/Cd
-14.5 | -1.1767 | 0.02585 | -0.0789 | -45.5203
-14 | -1.153 | 0.02102 | -0.0782 | -54.8525
-13 | -1.0735 | 0.01481 | -0.077 | -72.4848
-12.5 | -1.0241 | 0.01318 | -0.0767 | -77.7011
-12 | -0.9717 | 0.01204 | -0.0764 | -80.706
-11.5 | -0.9179 | 0.01116 | -0.0762 | -82.2491
-11 | -0.8632 | 0.01042 | -0.0761 | -82.8407
-10.5 | -0.808 | 0.00976 | -0.0761 | -82.7869
-10 | -0.7524 | 0.00915 | -0.076 | -82.2295
-9.5 | -0.6965 | 0.00856 | -0.076 | -81.3668
-9 | -0.6406 | 0.00792 | -0.0761 | -80.8838
-8.5 | -0.5844 | 0.00731 | -0.0761 | -79.9453
-8 | -0.5275 | 0.00694 | -0.0763 | -76.0086
-7.5 | -0.4703 | 0.00664 | -0.0765 | -70.8283
-6 | -0.2981 | 0.00577 | -0.0772 | -51.6638
-5.5 | -0.2406 | 0.00543 | -0.0775 | -44.3094
-5 | -0.1829 | 0.00526 | -0.0779 | -34.7719
-4.5 | -0.125 | 0.0051 | -0.0783 | -24.5098
-3.5 | -0.0093 | 0.00473 | -0.079 | -1.9662
-2 | 0.1646 | 0.00437 | -0.0803 | 37.6659
-1.5 | 0.2225 | 0.00433 | -0.0808 | 51.3857
-1 | 0.2802 | 0.00431 | -0.0812 | 65.0116
-0.5 | 0.3379 | 0.00431 | -0.0817 | 78.3991
0 | 0.3954 | 0.00428 | -0.0822 | 92.3832
0.5 | 0.4527 | 0.00419 | -0.0827 | 108.043
1 | 0.5097 | 0.00414 | -0.0832 | 123.1159
1.5 | 0.5661 | 0.00403 | -0.0838 | 140.4715
2 | 0.6195 | 0.00476 | -0.084 | 130.1471
2.5 | 0.6744 | 0.0052 | -0.0842 | 129.6923
3 | 0.7291 | 0.00564 | -0.0844 | 129.273
3.5 | 0.7836 | 0.00608 | -0.0845 | 128.8816
4 | 0.8381 | 0.00626 | -0.0846 | 133.8818
4.5 | 0.8923 | 0.00631 | -0.0846 | 141.4105
5 | 0.9447 | 0.00642 | -0.0841 | 147.1495
5.5 | 0.9994 | 0.00676 | -0.0841 | 147.8402
6 | 1.0539 | 0.00709 | -0.0842 | 148.646
6.5 | 1.1079 | 0.00743 | -0.0841 | 149.1117
7 | 1.1612 | 0.00783 | -0.084 | 148.3014
7.5 | 1.2141 | 0.00824 | -0.0838 | 147.3422
8 | 1.2659 | 0.00873 | -0.0834 | 145.0057
8.5 | 1.3166 | 0.00928 | -0.0828 | 141.875
9.5 | 1.4167 | 0.01033 | -0.0816 | 137.1442
10 | 1.4654 | 0.0109 | -0.0807 | 134.4404
10.5 | 1.5124 | 0.01153 | -0.0796 | 131.1709
11 | 1.5529 | 0.01259 | -0.0774 | 123.3439
11.5 | 1.5933 | 0.01354 | -0.0753 | 117.6736
12 | 1.6321 | 0.01445 | -0.0729 | 112.9481
12.5 | 1.6606 | 0.0155 | -0.0687 | 107.1355
13 | 1.679 | 0.01669 | -0.063 | 100.5992
13.5 | 1.7008 | 0.01809 | -0.0586 | 94.0188
14 | 1.7225 | 0.01972 | -0.0546 | 87.3479
14.5 | 1.7382 | 0.02195 | -0.0505 | 79.1891
15 | 1.7553 | 0.02424 | -0.047 | 72.4134
15.5 | 1.7751 | 0.02643 | -0.0442 | 67.1623
16 | 1.7865 | 0.02948 | -0.0411 | 60.6004
16.5 | 1.7848 | 0.0339 | -0.0378 | 52.649
17 | 1.8006 | 0.03691 | -0.0361 | 48.7835
17.5 | 1.7893 | 0.04294 | -0.034 | 41.6698
18 | 1.793 | 0.04782 | -0.0332 | 37.4948
18.5 | 1.7757 | 0.0557 | -0.0332 | 31.8797
19 | 1.7686 | 0.06296 | -0.0343 | 28.0909
19.5 | 1.7501 | 0.07248 | -0.0368 | 24.146
20 | 1.7308 | 0.08293 | -0.0407 | 20.8706

## 125. Re 14M Mach 0.25 (1)
BIGFOIL.COM POLAR EXPORT
NACA64-509 a=0.6
NACA64-509 a=0.6 |  |  |  | Cl Max: | 1.151 | at alpha= | 7.5 | deg
JavaFoil+Calcfoil stall+Eppler ext transition |  |  |  | L/D Max: | 158.651 | at alpha= | 3.5 | deg
Re: | 14000000 |  |  | Cd Min: | 0.00424 | at alpha= | 0.5 | deg
Mach: | 0.25 |  |  | Cl=0 at alpha= | -3.3898 | deg
|  |  |  | @ Cl=0.1, Cd= | 0.005426
|  |  |  | @ Cl=0.4, Cd= | 0.07819
|  |  |  | @ Cl=0.6, Cd= | 0.07819
alpha (deg) | Cl | Cd | Cm | Cl/Cd
-13.5 | -0.057 | 0.0895 | -0.033 | -0.642
-13 | -0.055 | 0.08494 | -0.033 | -0.643
-12.5 | -0.052 | 0.08245 | -0.033 | -0.628
-12 | -0.131 | 0.07967 | -0.032 | -1.643
-11.5 | -0.186 | 0.07305 | -0.033 | -2.548
-11 | -0.23 | 0.06899 | -0.033 | -3.341
-10.5 | -0.261 | 0.06403 | -0.034 | -4.079
-10 | -0.284 | 0.06156 | -0.034 | -4.608
-9.5 | -0.3 | 0.05794 | -0.034 | -5.174
-9 | -0.309 | 0.05501 | -0.033 | -5.62
-8.5 | -0.311 | 0.05214 | -0.033 | -5.968
-8 | -0.307 | 0.04801 | -0.035 | -6.391
-7.5 | -0.294 | 0.04621 | -0.034 | -6.367
-7 | -0.278 | 0.04042 | -0.041 | -6.87
-6.5 | -0.31 | 0.00664 | -0.071 | -46.68
-6 | -0.272 | 0.00654 | -0.071 | -41.581
-5.5 | -0.228 | 0.00637 | -0.072 | -35.758
-5 | -0.179 | 0.00621 | -0.072 | -28.812
-4.5 | -0.126 | 0.00607 | -0.073 | -20.77
-4 | -0.071 | 0.00594 | -0.073 | -11.874
-3.5 | -0.013 | 0.00563 | -0.073 | -2.276
-3 | 0.046 | 0.00548 | -0.074 | 8.455
-2.5 | 0.106 | 0.00542 | -0.074 | 19.599
-2 | 0.167 | 0.00531 | -0.075 | 31.343
-1.5 | 0.227 | 0.00488 | -0.075 | 46.552
-1 | 0.288 | 0.00483 | -0.076 | 59.594
-0.5 | 0.349 | 0.00477 | -0.076 | 73.132
0 | 0.409 | 0.00431 | -0.076 | 94.815
0.5 | 0.469 | 0.00424 | -0.077 | 110.566
1 | 0.529 | 0.00427 | -0.077 | 123.858
1.5 | 0.589 | 0.00452 | -0.078 | 130.26
2 | 0.649 | 0.00472 | -0.078 | 137.655
2.5 | 0.707 | 0.00499 | -0.079 | 141.788
3 | 0.765 | 0.00534 | -0.079 | 143.209
3.5 | 0.822 | 0.00518 | -0.079 | 158.651
4 | 0.878 | 0.00595 | -0.08 | 147.519
4.5 | 0.933 | 0.00621 | -0.08 | 150.287
5 | 0.983 | 0.00642 | -0.081 | 153.159
5.5 | 1.03 | 0.00822 | -0.081 | 125.29
6 | 1.072 | 0.00876 | -0.082 | 122.39
6.5 | 1.108 | 0.00917 | -0.082 | 120.846
7 | 1.138 | 0.00967 | -0.082 | 117.663
7.5 | 1.151 | 0.01022 | -0.083 | 112.67
8 | 1.148 | 0.01076 | -0.083 | 106.75
8.5 | 1.129 | 0.01142 | -0.083 | 98.868
9 | 1.093 | 0.01215 | -0.084 | 89.967
9.5 | 1.038 | 0.01276 | -0.084 | 81.399
10 | 0.967 | 0.01371 | -0.084 | 70.569
10.5 | 0.882 | 0.01463 | -0.084 | 60.326
11 | 0.772 | 0.01803 | -0.083 | 42.834
11.5 | 0.572 | 0.06701 | -0.054 | 8.542
12 | 0.475 | 0.07526 | -0.05 | 6.31
12.5 | 0.377 | 0.07819 | -0.051 | 4.818

## 126. Re 14M Mach 0.25 (2)
BIGFOIL.COM POLAR EXPORT
NACA64-509 a=0.6
NACA64-509 a=0.6 |  |  |  | Cl Max: | 1.6523 | at alpha= | 13.5 | deg
XFOIL ncrit=9 |  |  |  | L/D Max: | 149.167 | at alpha= | 6.5 | deg
Re: | 14000000 |  |  | Cd Min: | 0.18431 | at alpha= | 18.5 | deg
Mach: | 0.25 |  |  | Cl=0 at alpha= | -3.4121 | deg
|  |  |  | @ Cl=0.1, Cd= | 0.0045138
|  |  |  | @ Cl=0.4, Cd= | 0.0042914
|  |  |  | @ Cl=0.6, Cd= | 0.00421
alpha (deg) | Cl | Cd | Cm | Cl/Cd
-14.5 | -0.4898 | 0.16374 | -0.0026 | -2.9913
-14 | -0.4737 | 0.15599 | -0.0069 | -3.0367
-13.5 | -0.4561 | 0.14917 | -0.0111 | -3.0576
-13 | -0.471 | 0.1309 | -0.0186 | -3.5982
-12.5 | -0.4584 | 0.12322 | -0.0229 | -3.7202
-12 | -0.4487 | 0.11502 | -0.0274 | -3.9011
-11.5 | -0.4255 | 0.11067 | -0.0303 | -3.8448
-11 | -0.4135 | 0.10357 | -0.0343 | -3.9925
-9.5 | -0.7362 | 0.01184 | -0.085 | -62.1791
-9 | -0.6779 | 0.01023 | -0.0841 | -66.2659
-8 | -0.5581 | 0.00789 | -0.0825 | -70.7351
-7.5 | -0.4972 | 0.00717 | -0.082 | -69.3445
-7 | -0.4358 | 0.00675 | -0.0816 | -64.563
-6.5 | -0.3745 | 0.00642 | -0.0814 | -58.3333
-5.5 | -0.2528 | 0.00564 | -0.0812 | -44.8227
-5 | -0.1922 | 0.00536 | -0.0812 | -35.8582
-4.5 | -0.1314 | 0.00516 | -0.0813 | -25.4651
-4 | -0.0709 | 0.00501 | -0.0815 | -14.1517
-3.5 | -0.0106 | 0.0048 | -0.0818 | -2.2083
-3 | 0.0497 | 0.00461 | -0.0821 | 10.7809
-2 | 0.17 | 0.00438 | -0.0829 | 38.8128
-1 | 0.2895 | 0.00431 | -0.0838 | 67.1694
-0.5 | 0.3491 | 0.0043 | -0.0842 | 81.186
0 | 0.4085 | 0.00429 | -0.0847 | 95.2214
0.5 | 0.4677 | 0.0042 | -0.0852 | 111.3571
1 | 0.5266 | 0.00411 | -0.0858 | 128.1265
1.5 | 0.5848 | 0.00402 | -0.0864 | 145.4726
2 | 0.64 | 0.00471 | -0.0865 | 135.8811
2.5 | 0.6962 | 0.00524 | -0.0867 | 132.8626
3 | 0.7526 | 0.00571 | -0.0867 | 131.8039
3.5 | 0.8087 | 0.00618 | -0.0867 | 130.8576
4 | 0.865 | 0.00639 | -0.0867 | 135.3678
4.5 | 0.9214 | 0.00648 | -0.0866 | 142.1914
5 | 0.9758 | 0.00657 | -0.0859 | 148.5236
5.5 | 1.0327 | 0.00693 | -0.0857 | 149.0188
6 | 1.0891 | 0.00732 | -0.0854 | 148.7842
6.5 | 1.1456 | 0.00768 | -0.0851 | 149.1667
7 | 1.2011 | 0.00814 | -0.0845 | 147.5553
7.5 | 1.2555 | 0.00867 | -0.0837 | 144.8097
8 | 1.309 | 0.00926 | -0.0827 | 141.3607
9 | 1.4145 | 0.01044 | -0.0801 | 135.4885
9.5 | 1.4647 | 0.01115 | -0.0784 | 131.3632
10 | 1.5122 | 0.01199 | -0.0761 | 126.1218
10.5 | 1.5541 | 0.01312 | -0.0728 | 118.4527
11 | 1.5895 | 0.01447 | -0.0686 | 109.848
11.5 | 1.6059 | 0.01591 | -0.0611 | 100.9365
12 | 1.6254 | 0.01771 | -0.0551 | 91.7787
12.5 | 1.6402 | 0.02023 | -0.0493 | 81.0776
13 | 1.6482 | 0.0236 | -0.0436 | 69.839
13.5 | 1.6523 | 0.02754 | -0.0385 | 59.9964
14 | 1.6428 | 0.03297 | -0.0337 | 49.8271
14.5 | 1.6201 | 0.04008 | -0.03 | 40.4217
15 | 1.5837 | 0.04941 | -0.0282 | 32.0522
15.5 | 1.5524 | 0.05944 | -0.029 | 26.1171
16 | 1.5024 | 0.07366 | -0.0334 | 20.3964
16.5 | 1.4578 | 0.08936 | -0.0408 | 16.3138
17 | 1.4121 | 0.10767 | -0.0517 | 13.1151
17.5 | 1.3764 | 0.1263 | -0.0638 | 10.8979
18 | 1.3194 | 0.15226 | -0.0805 | 8.6654
18.5 | 1.238 | 0.18431 | -0.1009 | 6.7169

## 127. Re 14M Mach 0.50 (1)
BIGFOIL.COM POLAR EXPORT
NACA64-509 a=0.6
NACA64-509 a=0.6 |  |  |  | Cl Max: | 1.213 | at alpha= | 20 | deg
JavaFoil+Calcfoil stall+Eppler ext transition |  |  |  | L/D Max: | 164.017 | at alpha= | 3 | deg
Re: | 14000000 |  |  | Cd Min: | 0.00431 | at alpha= | 1 | deg
Mach: | 0.5 |  |  | Cl=0 at alpha= | -3.3923 | deg
|  |  |  | @ Cl=0.1, Cd= | 0.0051676
|  |  |  | @ Cl=0.4, Cd= | 0.0047428
|  |  |  | @ Cl=0.6, Cd= | 0.0043542
alpha (deg) | Cl | Cd | Cm | Cl/Cd
-20 | -0.895 | 0.14848 | -0.041 | -6.03
-19.5 | -0.869 | 0.1438 | -0.041 | -6.04
-19 | -0.843 | 0.13531 | -0.041 | -6.227
-18.5 | -0.816 | 0.1286 | -0.042 | -6.347
-18 | -0.789 | 0.1288 | -0.041 | -6.124
-17.5 | -0.762 | 0.12414 | -0.041 | -6.136
-17 | -0.734 | 0.11763 | -0.041 | -6.244
-16.5 | -0.709 | 0.1091 | -0.042 | -6.5
-16 | -0.686 | 0.09848 | -0.044 | -6.964
-15.5 | -0.662 | 0.08996 | -0.046 | -7.358
-15 | -0.625 | 0.10499 | -0.039 | -5.957
-14.5 | -0.599 | 0.09927 | -0.04 | -6.031
-14 | -0.573 | 0.09063 | -0.041 | -6.324
-13.5 | -0.549 | 0.08063 | -0.044 | -6.81
-13 | -0.524 | 0.0742 | -0.046 | -7.06
-12.5 | -0.502 | 0.06471 | -0.05 | -7.753
-12 | -0.494 | 0.04359 | -0.059 | -11.324
-11.5 | -0.436 | 0.07649 | -0.038 | -5.702
-11 | -0.41 | 0.069 | -0.039 | -5.938
-10.5 | -0.384 | 0.0627 | -0.041 | -6.122
-10 | -0.355 | 0.06244 | -0.038 | -5.69
-9.5 | -0.336 | 0.04828 | -0.05 | -6.955
-9 | -0.371 | 0.00846 | -0.077 | -43.829
-8.5 | -0.341 | 0.00759 | -0.078 | -44.867
-8 | -0.247 | 0.05133 | -0.038 | -4.821
-7.5 | -0.221 | 0.0479 | -0.038 | -4.608
-7 | -0.194 | 0.04419 | -0.04 | -4.392
-6.5 | -0.169 | 0.0385 | -0.047 | -4.382
-6 | -0.174 | 0.0064 | -0.08 | -27.137
-5.5 | -0.113 | 0.03818 | -0.039 | -2.965
-5 | -0.086 | 0.03692 | -0.037 | -2.335
-4.5 | -0.101 | 0.03424 | -0.04 | -2.955
-4 | -0.075 | 0.00565 | -0.082 | -13.239
-3.5 | -0.014 | 0.00542 | -0.082 | -2.572
-3 | 0.051 | 0.00527 | -0.083 | 9.71
-2.5 | 0.118 | 0.00513 | -0.083 | 22.989
-2 | 0.185 | 0.00504 | -0.084 | 36.785
-1.5 | 0.253 | 0.00494 | -0.084 | 51.246
-1 | 0.321 | 0.00487 | -0.084 | 65.915
-0.5 | 0.39 | 0.00481 | -0.085 | 81.18
0 | 0.457 | 0.00436 | -0.085 | 104.776
0.5 | 0.525 | 0.00432 | -0.086 | 121.407
1 | 0.592 | 0.00431 | -0.086 | 137.401
1.5 | 0.659 | 0.00468 | -0.087 | 140.77
2 | 0.726 | 0.00457 | -0.087 | 158.755
2.5 | 0.789 | 0.00484 | -0.088 | 163.048
3 | 0.853 | 0.0052 | -0.088 | 164.017
3.5 | 0.916 | 0.00719 | -0.089 | 127.395
4 | 0.975 | 0.00829 | -0.089 | 117.575
4.5 | 1.031 | 0.00875 | -0.09 | 117.886
5 | 1.077 | 0.00929 | -0.09 | 116.017
5.5 | 1.11 | 0.00983 | -0.09 | 112.976
6 | 1.12 | 0.01056 | -0.091 | 106.066
6.5 | 1.082 | 0.0115 | -0.091 | 94.128
7 | 0.673 | 0.01221 | -0.091 | 55.104
7.5 | 0.701 | 0.0136 | -0.091 | 51.543
8 | 0.734 | 0.0134 | -0.092 | 54.733
8.5 | 0.762 | 0.01455 | -0.092 | 52.385
9 | 0.665 | 0.05203 | -0.061 | 12.776
9.5 | 0.822 | 0.01527 | -0.093 | 53.81
10 | 0.85 | 0.01675 | -0.093 | 50.73
10.5 | 0.873 | 0.0193 | -0.093 | 45.212
11 | 0.758 | 0.07306 | -0.053 | 10.369
11.5 | 0.934 | 0.01974 | -0.094 | 47.327
12 | 0.96 | 0.02172 | -0.094 | 44.198
12.5 | 0.969 | 0.02828 | -0.092 | 34.26
13 | 0.868 | 0.08488 | -0.062 | 10.222
13.5 | 1.041 | 0.02566 | -0.094 | 40.548
14 | 1.053 | 0.03174 | -0.093 | 33.185
14.5 | 1.019 | 0.05694 | -0.084 | 17.894
15 | 0.995 | 0.0863 | -0.074 | 11.528
15.5 | 1.069 | 0.06067 | -0.085 | 17.62
16 | 1.023 | 0.10855 | -0.066 | 9.428
16.5 | 1.058 | 0.10759 | -0.071 | 9.837
17 | 1.08 | 0.11635 | -0.07 | 9.279
17.5 | 1.087 | 0.14256 | -0.062 | 7.624
18 | 1.114 | 0.14389 | -0.064 | 7.744
18.5 | 1.144 | 0.14657 | -0.067 | 7.802
19 | 1.17 | 0.15262 | -0.068 | 7.667
19.5 | 1.186 | 0.17756 | -0.065 | 6.68
20 | 1.213 | 0.17682 | -0.066 | 6.858

## 128. Re 14M Mach 0.50 (2)
BIGFOIL.COM POLAR EXPORT
NACA64-509 a=0.6
NACA64-509 a=0.6 |  |  |  | Cl Max: | 1.3551 | at alpha= | 7 | deg
XFOIL ncrit=9 |  |  |  | L/D Max: | 169.595 | at alpha= | 1.5 | deg
Re: | 14000000 |  |  | Cd Min: | 0.10903 | at alpha= | 12 | deg
Mach: | 0.5 |  |  | Cl=0 at alpha= | -99 | deg
|  |  |  | @ Cl=0.1, Cd= | 0.00432
|  |  |  | @ Cl=0.4, Cd= | 0.00432
|  |  |  | @ Cl=0.6, Cd= | 0.0040771
alpha (deg) | Cl | Cd | Cm | Cl/Cd
0 | 0.4677 | 0.00432 | -0.096 | 108.2639
0.5 | 0.5355 | 0.00422 | -0.0966 | 126.8957
1 | 0.6032 | 0.00407 | -0.0973 | 148.2064
1.5 | 0.6699 | 0.00395 | -0.0979 | 169.5949
2 | 0.7335 | 0.00453 | -0.0979 | 161.9205
2.5 | 0.7945 | 0.00543 | -0.0974 | 146.3168
3 | 0.857 | 0.00611 | -0.0968 | 140.2619
3.5 | 0.9193 | 0.00677 | -0.0959 | 135.7903
4 | 0.9843 | 0.00711 | -0.0952 | 138.4388
4.5 | 1.0499 | 0.00725 | -0.0943 | 144.8138
5 | 1.112 | 0.00739 | -0.0921 | 150.4736
5.5 | 1.1778 | 0.00789 | -0.0903 | 149.2776
6 | 1.243 | 0.00844 | -0.088 | 147.2749
6.5 | 1.3059 | 0.00915 | -0.0847 | 142.7213
7 | 1.3551 | 0.01055 | -0.0785 | 128.4455
7.5 | 1.3482 | 0.0134 | -0.0645 | 100.6119
8 | 1.3358 | 0.01875 | -0.0527 | 71.2427
8.5 | 1.3284 | 0.02592 | -0.0439 | 51.25
9 | 1.3016 | 0.0335 | -0.0365 | 38.8537
9.5 | 1.2686 | 0.04182 | -0.032 | 30.3348
10 | 1.2317 | 0.05148 | -0.0309 | 23.9258
10.5 | 1.1907 | 0.0632 | -0.0335 | 18.8402
11 | 1.154 | 0.07668 | -0.0399 | 15.0496
11.5 | 1.1225 | 0.09199 | -0.0496 | 12.2024
12 | 1.0989 | 0.10903 | -0.0615 | 10.0789

## 129. Re 16M Mach 0.00 (1)
BIGFOIL.COM POLAR EXPORT
NACA64-509 a=0.6
NACA64-509 a=0.6 |  |  |  | Cl Max: | 1.166 | at alpha= | 8.5 | deg
JavaFoil+Calcfoil stall+Eppler ext transition |  |  |  | L/D Max: | 160.999 | at alpha= | 6 | deg
Re: | 16000000 |  |  | Cd Min: | 0.00438 | at alpha= | 0 | deg
Mach: | 0 |  |  | Cl=0 at alpha= | -3.3947 | deg
|  |  |  | @ Cl=0.1, Cd= | 0.005331
|  |  |  | @ Cl=0.4, Cd= | 0.0043828
|  |  |  | @ Cl=0.6, Cd= | 0.004685
alpha (deg) | Cl | Cd | Cm | Cl/Cd
-16 | -0.266 | 0.1138 | -0.031 | -2.341
-15.5 | -0.281 | 0.10998 | -0.031 | -2.554
-15 | -0.296 | 0.10354 | -0.031 | -2.858
-14.5 | -0.311 | 0.09851 | -0.031 | -3.158
-14 | -0.326 | 0.0923 | -0.032 | -3.537
-13.5 | -0.341 | 0.0875 | -0.032 | -3.902
-13 | -0.356 | 0.08301 | -0.032 | -4.285
-12.5 | -0.369 | 0.07889 | -0.032 | -4.678
-12 | -0.381 | 0.07466 | -0.032 | -5.1
-11.5 | -0.39 | 0.07097 | -0.032 | -5.502
-11 | -0.398 | 0.06692 | -0.033 | -5.94
-10.5 | -0.397 | 0.06369 | -0.032 | -6.24
-10 | -0.393 | 0.0605 | -0.033 | -6.496
-9.5 | -0.385 | 0.05668 | -0.033 | -6.797
-9 | -0.374 | 0.05333 | -0.034 | -7.005
-8.5 | -0.358 | 0.05017 | -0.034 | -7.134
-8 | -0.339 | 0.04664 | -0.036 | -7.266
-7.5 | -0.317 | 0.04203 | -0.04 | -7.543
-7 | -0.355 | 0.00661 | -0.068 | -53.707
-6.5 | -0.316 | 0.00646 | -0.069 | -48.952
-6 | -0.273 | 0.00633 | -0.069 | -43.117
-5.5 | -0.226 | 0.00615 | -0.07 | -36.795
-5 | -0.176 | 0.00602 | -0.07 | -29.269
-4.5 | -0.123 | 0.00594 | -0.07 | -20.782
-4 | -0.069 | 0.00577 | -0.071 | -11.925
-3.5 | -0.012 | 0.00572 | -0.071 | -2.175
-3 | 0.045 | 0.00535 | -0.072 | 8.404
-2.5 | 0.103 | 0.00533 | -0.072 | 19.328
-2 | 0.161 | 0.00524 | -0.072 | 30.813
-1.5 | 0.22 | 0.00515 | -0.073 | 42.666
-1 | 0.279 | 0.00476 | -0.073 | 58.516
-0.5 | 0.338 | 0.00472 | -0.074 | 71.602
0 | 0.396 | 0.00438 | -0.074 | 90.437
0.5 | 0.454 | 0.00442 | -0.074 | 102.812
1 | 0.513 | 0.00458 | -0.075 | 111.915
1.5 | 0.571 | 0.00459 | -0.075 | 124.32
2 | 0.629 | 0.00478 | -0.076 | 131.69
2.5 | 0.685 | 0.00502 | -0.076 | 136.468
3 | 0.741 | 0.0053 | -0.077 | 139.764
3.5 | 0.797 | 0.00564 | -0.077 | 141.331
4 | 0.852 | 0.00572 | -0.077 | 148.764
4.5 | 0.905 | 0.00594 | -0.078 | 152.441
5 | 0.955 | 0.00614 | -0.078 | 155.617
5.5 | 1.003 | 0.00628 | -0.079 | 159.707
6 | 1.047 | 0.0065 | -0.079 | 160.999
6.5 | 1.087 | 0.00856 | -0.079 | 126.955
7 | 1.122 | 0.00901 | -0.08 | 124.549
7.5 | 1.147 | 0.00942 | -0.08 | 121.701
8 | 1.161 | 0.00983 | -0.081 | 118.1
8.5 | 1.166 | 0.01039 | -0.081 | 112.182
9 | 1.161 | 0.01088 | -0.081 | 106.746
9.5 | 1.147 | 0.01162 | -0.082 | 98.706
10 | 1.123 | 0.0123 | -0.082 | 91.331
10.5 | 1.092 | 0.01267 | -0.082 | 86.137
11 | 1.053 | 0.01355 | -0.082 | 77.701
11.5 | 1.007 | 0.01468 | -0.082 | 68.618
12 | 0.96 | 0.01546 | -0.082 | 62.079
12.5 | 0.91 | 0.01636 | -0.083 | 55.631
13 | 0.854 | 0.01848 | -0.082 | 46.226
13.5 | 0.775 | 0.02857 | -0.079 | 27.14

## 130. Re 16M Mach 0.00 (2)
BIGFOIL.COM POLAR EXPORT
NACA64-509 a=0.6
NACA64-509 a=0.6 |  |  |  | Cl Max: | 1.8769 | at alpha= | 19 | deg
XFOIL ncrit=9 |  |  |  | L/D Max: | 152.715 | at alpha= | 6.5 | deg
Re: | 16000000 |  |  | Cd Min: | 0.0577 | at alpha= | 20 | deg
Mach: | 0 |  |  | Cl=0 at alpha= | -3.4201 | deg
|  |  |  | @ Cl=0.1, Cd= | 0.0044094
|  |  |  | @ Cl=0.4, Cd= | 0.0042724
|  |  |  | @ Cl=0.6, Cd= | 0.0045524
alpha (deg) | Cl | Cd | Cm | Cl/Cd
-17 | -1.3481 | 0.03165 | -0.0788 | -42.594
-16.5 | -1.3486 | 0.02691 | -0.0772 | -50.1152
-16 | -1.3241 | 0.02371 | -0.0762 | -55.8456
-15.5 | -1.2896 | 0.02124 | -0.0755 | -60.7156
-15 | -1.2499 | 0.01914 | -0.075 | -65.303
-14.5 | -1.2063 | 0.0174 | -0.0746 | -69.3276
-14 | -1.1631 | 0.01529 | -0.0742 | -76.0693
-13.5 | -1.116 | 0.01371 | -0.074 | -81.4004
-13 | -1.0664 | 0.01247 | -0.0739 | -85.5172
-12.5 | -1.0147 | 0.01159 | -0.0739 | -87.5496
-12 | -0.962 | 0.01083 | -0.0739 | -88.8273
-11.5 | -0.9085 | 0.01016 | -0.0739 | -89.4193
-11 | -0.8545 | 0.00957 | -0.074 | -89.2894
-10.5 | -0.7999 | 0.00903 | -0.0742 | -88.5825
-10 | -0.745 | 0.00853 | -0.0744 | -87.3388
-9.5 | -0.6898 | 0.00804 | -0.0745 | -85.796
-9 | -0.6347 | 0.00744 | -0.0747 | -85.3091
-8.5 | -0.579 | 0.00698 | -0.0749 | -82.9513
-8 | -0.5228 | 0.00666 | -0.0752 | -78.4985
-7.5 | -0.4662 | 0.00637 | -0.0755 | -73.1868
-7 | -0.4096 | 0.00611 | -0.0758 | -67.0376
-6.5 | -0.3527 | 0.00586 | -0.0762 | -60.1877
-6 | -0.2957 | 0.00561 | -0.0765 | -52.7094
-5.5 | -0.2388 | 0.00529 | -0.0769 | -45.1418
-5 | -0.1815 | 0.00511 | -0.0773 | -35.5186
-4 | -0.0667 | 0.00482 | -0.0781 | -13.8382
-3.5 | -0.0092 | 0.00462 | -0.0785 | -1.9913
-3 | 0.0484 | 0.00449 | -0.079 | 10.7795
-2.5 | 0.106 | 0.0044 | -0.0794 | 24.0909
-2 | 0.1635 | 0.00431 | -0.0799 | 37.935
-1.5 | 0.221 | 0.00428 | -0.0803 | 51.6355
-1 | 0.2783 | 0.00427 | -0.0808 | 65.1756
-0.5 | 0.3356 | 0.00429 | -0.0813 | 78.2284
0 | 0.3928 | 0.00428 | -0.0817 | 91.7757
0.5 | 0.4498 | 0.00422 | -0.0822 | 106.5877
1 | 0.5063 | 0.00423 | -0.0827 | 119.6927
1.5 | 0.5624 | 0.00419 | -0.0833 | 134.2243
2.5 | 0.6703 | 0.00523 | -0.0838 | 128.1644
3 | 0.7251 | 0.00561 | -0.084 | 129.2513
3.5 | 0.7796 | 0.006 | -0.0841 | 129.9333
4 | 0.8341 | 0.00629 | -0.0843 | 132.6073
4.5 | 0.8886 | 0.00632 | -0.0845 | 140.6013
5 | 0.9424 | 0.0064 | -0.0845 | 147.25
5.5 | 0.9946 | 0.00658 | -0.084 | 151.155
6 | 1.0487 | 0.00691 | -0.0841 | 151.7656
6.5 | 1.1026 | 0.00722 | -0.0842 | 152.7147
7 | 1.1556 | 0.00761 | -0.0841 | 151.8528
7.5 | 1.2082 | 0.008 | -0.084 | 151.025
8 | 1.2598 | 0.00846 | -0.0838 | 148.9125
8.5 | 1.3105 | 0.00897 | -0.0834 | 146.0981
10 | 1.4594 | 0.01047 | -0.0818 | 139.3887
10.5 | 1.5069 | 0.01104 | -0.081 | 136.4946
11.5 | 1.5923 | 0.01273 | -0.0779 | 125.0825
12 | 1.6337 | 0.0135 | -0.0762 | 121.0148
12.5 | 1.6717 | 0.01437 | -0.074 | 116.3326
13 | 1.7019 | 0.01528 | -0.0703 | 111.3809
13.5 | 1.7215 | 0.01628 | -0.0649 | 105.7432
14 | 1.7438 | 0.01751 | -0.0607 | 99.5888
14.5 | 1.7642 | 0.01907 | -0.0567 | 92.5118
15 | 1.7855 | 0.02074 | -0.0533 | 86.0897
15.5 | 1.8073 | 0.02249 | -0.0503 | 80.3602
16 | 1.825 | 0.02467 | -0.0473 | 73.9765
16.5 | 1.8371 | 0.02744 | -0.0442 | 66.9497
17 | 1.8546 | 0.0299 | -0.042 | 62.0268
17.5 | 1.8611 | 0.03346 | -0.0394 | 55.6216
18 | 1.8708 | 0.03694 | -0.0376 | 50.6443
18.5 | 1.8727 | 0.0415 | -0.036 | 45.1253
19 | 1.8769 | 0.04609 | -0.0351 | 40.7225
19.5 | 1.8766 | 0.05157 | -0.0348 | 36.3894
20 | 1.8739 | 0.0577 | -0.0352 | 32.4766

## 131. Re 16M Mach 0.10 (1)
BIGFOIL.COM POLAR EXPORT
NACA64-509 a=0.6
NACA64-509 a=0.6 |  |  |  | Cl Max: | 1.163 | at alpha= | 8.5 | deg
JavaFoil+Calcfoil stall+Eppler ext transition |  |  |  | L/D Max: | 159.933 | at alpha= | 6 | deg
Re: | 16000000 |  |  | Cd Min: | 0.00439 | at alpha= | 0 | deg
Mach: | 0.1 |  |  | Cl=0 at alpha= | -3.3879 | deg
|  |  |  | @ Cl=0.1, Cd= | 0.0053334
|  |  |  | @ Cl=0.4, Cd= | 0.004391
|  |  |  | @ Cl=0.6, Cd= | 0.0046707
alpha (deg) | Cl | Cd | Cm | Cl/Cd
-12.5 | -0.343 | 0.07911 | -0.032 | -4.34
-12 | -0.358 | 0.0752 | -0.033 | -4.763
-11.5 | -0.371 | 0.07096 | -0.033 | -5.228
-11 | -0.381 | 0.06684 | -0.033 | -5.702
-10.5 | -0.384 | 0.06436 | -0.033 | -5.964
-10 | -0.382 | 0.06055 | -0.033 | -6.309
-9.5 | -0.376 | 0.05688 | -0.033 | -6.618
-9 | -0.368 | 0.0519 | -0.036 | -7.09
-8.5 | -0.353 | 0.05064 | -0.034 | -6.973
-8 | -0.335 | 0.04711 | -0.035 | -7.118
-7.5 | -0.387 | 0.0068 | -0.068 | -56.893
-7 | -0.354 | 0.00663 | -0.069 | -53.344
-6.5 | -0.316 | 0.0065 | -0.069 | -48.587
-6 | -0.273 | 0.00633 | -0.07 | -43.179
-5.5 | -0.227 | 0.00618 | -0.07 | -36.673
-5 | -0.177 | 0.00606 | -0.07 | -29.134
-4.5 | -0.124 | 0.00595 | -0.071 | -20.823
-4 | -0.069 | 0.00582 | -0.071 | -11.863
-3.5 | -0.013 | 0.00576 | -0.072 | -2.17
-3 | 0.045 | 0.00538 | -0.072 | 8.404
-2.5 | 0.104 | 0.00533 | -0.072 | 19.416
-2 | 0.162 | 0.00489 | -0.073 | 33.173
-1.5 | 0.221 | 0.00517 | -0.073 | 42.767
-1 | 0.28 | 0.00475 | -0.074 | 58.922
-0.5 | 0.34 | 0.00476 | -0.074 | 71.413
0 | 0.398 | 0.00439 | -0.074 | 90.671
0.5 | 0.457 | 0.00442 | -0.075 | 103.283
1 | 0.515 | 0.00456 | -0.075 | 112.942
1.5 | 0.574 | 0.00459 | -0.076 | 124.868
2 | 0.632 | 0.00477 | -0.076 | 132.422
2.5 | 0.688 | 0.00502 | -0.077 | 137.182
3 | 0.745 | 0.00529 | -0.077 | 140.81
3.5 | 0.801 | 0.00567 | -0.077 | 141.264
4 | 0.856 | 0.00572 | -0.078 | 149.571
4.5 | 0.909 | 0.00592 | -0.078 | 153.671
5 | 0.96 | 0.00612 | -0.079 | 156.75
5.5 | 1.007 | 0.00634 | -0.079 | 158.825
6 | 1.051 | 0.00657 | -0.079 | 159.933
6.5 | 1.09 | 0.00865 | -0.08 | 126.044
7 | 1.125 | 0.00909 | -0.08 | 123.783
7.5 | 1.148 | 0.00946 | -0.081 | 121.341
8 | 1.161 | 0.00992 | -0.081 | 117.055
8.5 | 1.163 | 0.01052 | -0.081 | 110.488
9 | 1.154 | 0.01099 | -0.082 | 105.003
9.5 | 1.136 | 0.0118 | -0.082 | 96.255
10 | 1.107 | 0.01248 | -0.082 | 88.72
10.5 | 1.07 | 0.01293 | -0.082 | 82.743
11 | 1.024 | 0.01393 | -0.083 | 73.553
11.5 | 0.972 | 0.01517 | -0.082 | 64.065
12 | 0.915 | 0.01677 | -0.082 | 54.534
12.5 | 0.864 | 0.01692 | -0.083 | 51.08
13 | 0.8 | 0.01971 | -0.082 | 40.613
13.5 | 0.671 | 0.05588 | -0.068 | 12.004

## 132. Re 16M Mach 0.10 (2)
BIGFOIL.COM POLAR EXPORT
NACA64-509 a=0.6
NACA64-509 a=0.6 |  |  |  | Cl Max: | 1.835 | at alpha= | 18 | deg
XFOIL ncrit=9 |  |  |  | L/D Max: | 152.824 | at alpha= | 6.5 | deg
Re: | 16000000 |  |  | Cd Min: | 0.07221 | at alpha= | 20 | deg
Mach: | 0.1 |  |  | Cl=0 at alpha= | -3.419 | deg
|  |  |  | @ Cl=0.1, Cd= | 0.0044114
|  |  |  | @ Cl=0.4, Cd= | 0.004275
|  |  |  | @ Cl=0.6, Cd= | 0.0047897
alpha (deg) | Cl | Cd | Cm | Cl/Cd
-15 | -1.2217 | 0.02694 | -0.0795 | -45.3489
-14.5 | -1.2014 | 0.02211 | -0.0787 | -54.3374
-14 | -1.1645 | 0.01905 | -0.0781 | -61.1286
-13 | -1.0756 | 0.01441 | -0.077 | -74.6426
-12.5 | -1.0259 | 0.01279 | -0.0766 | -80.2111
-12 | -0.9737 | 0.01161 | -0.0763 | -83.8674
-11.5 | -0.9198 | 0.01072 | -0.0761 | -85.8022
-11 | -0.8649 | 0.01001 | -0.076 | -86.4036
-10.5 | -0.8095 | 0.00937 | -0.076 | -86.3927
-10 | -0.7536 | 0.00881 | -0.0759 | -85.5392
-9.5 | -0.6976 | 0.00826 | -0.076 | -84.4552
-8.5 | -0.5851 | 0.00712 | -0.0761 | -82.177
-7.5 | -0.4709 | 0.00643 | -0.0764 | -73.2348
-7 | -0.4135 | 0.00616 | -0.0767 | -67.1266
-6.5 | -0.356 | 0.0059 | -0.0769 | -60.339
-6 | -0.2984 | 0.00564 | -0.0772 | -52.9078
-5.5 | -0.2409 | 0.00531 | -0.0775 | -45.3672
-5 | -0.1831 | 0.00512 | -0.0779 | -35.7617
-3.5 | -0.0094 | 0.00463 | -0.079 | -2.0302
-3 | 0.0486 | 0.0045 | -0.0794 | 10.8
-2.5 | 0.1066 | 0.0044 | -0.0799 | 24.2273
-2 | 0.1645 | 0.00431 | -0.0803 | 38.1671
-1.5 | 0.2223 | 0.00428 | -0.0808 | 51.9393
-1 | 0.28 | 0.00427 | -0.0812 | 65.5738
-0.5 | 0.3376 | 0.00428 | -0.0817 | 78.8785
0 | 0.3952 | 0.00428 | -0.0822 | 92.3364
0.5 | 0.4525 | 0.00422 | -0.0827 | 107.2275
1 | 0.5094 | 0.00421 | -0.0832 | 120.9976
2 | 0.6188 | 0.00491 | -0.0839 | 126.0285
3 | 0.7293 | 0.00562 | -0.0844 | 129.7687
3.5 | 0.7842 | 0.00602 | -0.0845 | 130.2658
4 | 0.839 | 0.00631 | -0.0847 | 132.9635
4.5 | 0.8939 | 0.00635 | -0.0849 | 140.7717
5 | 0.9481 | 0.00643 | -0.0848 | 147.4495
5.5 | 1.0007 | 0.00661 | -0.0843 | 151.3918
6 | 1.0551 | 0.00694 | -0.0844 | 152.0317
6.5 | 1.1095 | 0.00726 | -0.0844 | 152.8237
7 | 1.1628 | 0.00767 | -0.0842 | 151.6037
7.5 | 1.2157 | 0.00808 | -0.084 | 150.4579
8 | 1.2678 | 0.00854 | -0.0837 | 148.4543
8.5 | 1.3187 | 0.00909 | -0.0832 | 145.0715
9 | 1.3698 | 0.00956 | -0.0827 | 143.2845
9.5 | 1.4198 | 0.01007 | -0.0821 | 140.993
10 | 1.4689 | 0.01062 | -0.0813 | 138.3145
10.5 | 1.5158 | 0.01128 | -0.0802 | 134.3794
11.5 | 1.6005 | 0.01307 | -0.0764 | 122.456
12 | 1.6409 | 0.01391 | -0.0743 | 117.9655
12.5 | 1.6767 | 0.0149 | -0.0715 | 112.5302
13 | 1.6962 | 0.01592 | -0.0656 | 106.5452
13.5 | 1.7179 | 0.01715 | -0.0609 | 100.1691
14 | 1.7401 | 0.01862 | -0.0567 | 93.4533
14.5 | 1.7581 | 0.02055 | -0.0526 | 85.5523
15 | 1.7773 | 0.02258 | -0.0491 | 78.7112
15.5 | 1.7978 | 0.02463 | -0.0461 | 72.9923
16 | 1.8119 | 0.02733 | -0.0429 | 66.2971
16.5 | 1.8167 | 0.03101 | -0.0396 | 58.5843
17 | 1.8324 | 0.03388 | -0.0376 | 54.085
17.5 | 1.8293 | 0.03877 | -0.0352 | 47.1834
18 | 1.835 | 0.04316 | -0.0339 | 42.5162
18.5 | 1.825 | 0.04966 | -0.033 | 36.7499
19 | 1.8223 | 0.05583 | -0.0331 | 32.6402
19.5 | 1.8119 | 0.06353 | -0.0343 | 28.5204
20 | 1.7987 | 0.07221 | -0.0366 | 24.9093

## 133. Re 16M Mach 0.25 (1)
BIGFOIL.COM POLAR EXPORT
NACA64-509 a=0.6
NACA64-509 a=0.6 |  |  |  | Cl Max: | 1.152 | at alpha= | 7.5 | deg
JavaFoil+Calcfoil stall+Eppler ext transition |  |  |  | L/D Max: | 158.628 | at alpha= | 5.5 | deg
Re: | 16000000 |  |  | Cd Min: | 0.0044 | at alpha= | 0 | deg
Mach: | 0.25 |  |  | Cl=0 at alpha= | -3.3898 | deg
|  |  |  | @ Cl=0.1, Cd= | 0.005374
|  |  |  | @ Cl=0.4, Cd= | 0.07579
|  |  |  | @ Cl=0.6, Cd= | 0.07579
alpha (deg) | Cl | Cd | Cm | Cl/Cd
-13.5 | -0.057 | 0.08976 | -0.033 | -0.64
-13 | -0.055 | 0.08435 | -0.033 | -0.648
-12.5 | -0.052 | 0.08218 | -0.033 | -0.63
-12 | -0.131 | 0.07968 | -0.032 | -1.643
-11.5 | -0.186 | 0.0725 | -0.034 | -2.568
-11 | -0.231 | 0.06837 | -0.034 | -3.371
-10.5 | -0.261 | 0.06398 | -0.034 | -4.084
-10 | -0.284 | 0.06092 | -0.034 | -4.657
-9.5 | -0.3 | 0.05778 | -0.034 | -5.191
-9 | -0.309 | 0.05483 | -0.034 | -5.64
-8.5 | -0.311 | 0.05186 | -0.033 | -6.003
-8 | -0.307 | 0.04766 | -0.036 | -6.443
-7.5 | -0.294 | 0.04593 | -0.035 | -6.409
-7 | -0.279 | 0.03908 | -0.043 | -7.137
-6.5 | -0.31 | 0.0066 | -0.071 | -47.015
-6 | -0.272 | 0.00647 | -0.071 | -42.037
-5.5 | -0.228 | 0.00629 | -0.072 | -36.234
-5 | -0.179 | 0.00611 | -0.072 | -29.29
-4.5 | -0.126 | 0.00604 | -0.073 | -20.88
-4 | -0.071 | 0.00587 | -0.073 | -12.013
-3.5 | -0.013 | 0.00556 | -0.074 | -2.305
-3 | 0.046 | 0.00541 | -0.074 | 8.574
-2.5 | 0.106 | 0.00537 | -0.074 | 19.769
-2 | 0.167 | 0.00526 | -0.075 | 31.635
-1.5 | 0.227 | 0.00518 | -0.075 | 43.847
-1 | 0.288 | 0.00475 | -0.076 | 60.554
-0.5 | 0.349 | 0.00475 | -0.076 | 73.427
0 | 0.409 | 0.0044 | -0.076 | 92.971
0.5 | 0.469 | 0.00443 | -0.077 | 105.944
1 | 0.529 | 0.00458 | -0.077 | 115.63
1.5 | 0.589 | 0.00461 | -0.078 | 127.838
2 | 0.649 | 0.00481 | -0.078 | 135.088
2.5 | 0.707 | 0.00507 | -0.079 | 139.33
3 | 0.765 | 0.00536 | -0.079 | 142.808
3.5 | 0.822 | 0.00529 | -0.079 | 155.508
4 | 0.878 | 0.00589 | -0.08 | 148.987
4.5 | 0.933 | 0.00604 | -0.08 | 154.476
5 | 0.983 | 0.00626 | -0.081 | 156.99
5.5 | 1.03 | 0.00649 | -0.081 | 158.628
6 | 1.072 | 0.0086 | -0.082 | 124.628
6.5 | 1.109 | 0.00898 | -0.082 | 123.387
7 | 1.138 | 0.00946 | -0.082 | 120.334
7.5 | 1.152 | 0.01 | -0.083 | 115.147
8 | 1.149 | 0.01054 | -0.083 | 109.032
8.5 | 1.13 | 0.0112 | -0.084 | 100.864
9 | 1.094 | 0.01186 | -0.084 | 92.196
9.5 | 1.04 | 0.01284 | -0.084 | 80.934
10 | 0.969 | 0.01334 | -0.084 | 72.617
10.5 | 0.884 | 0.01424 | -0.084 | 62.05
11 | 0.776 | 0.01714 | -0.083 | 45.271
11.5 | 0.643 | 0.02746 | -0.078 | 23.409
12 | 0.476 | 0.07343 | -0.052 | 6.486
12.5 | 0.378 | 0.07579 | -0.053 | 4.991

## 134. Re 16M Mach 0.25 (2)
BIGFOIL.COM POLAR EXPORT
NACA64-509 a=0.6
NACA64-509 a=0.6 |  |  |  | Cl Max: | 1.6505 | at alpha= | 13.5 | deg
XFOIL ncrit=9 |  |  |  | L/D Max: | 152.747 | at alpha= | 5.5 | deg
Re: | 16000000 |  |  | Cd Min: | 0.1963 | at alpha= | 18.5 | deg
Mach: | 0.25 |  |  | Cl=0 at alpha= | -3.4111 | deg
|  |  |  | @ Cl=0.1, Cd= | 0.0044279
|  |  |  | @ Cl=0.4, Cd= | 0.0042614
|  |  |  | @ Cl=0.6, Cd= | 0.0043572
alpha (deg) | Cl | Cd | Cm | Cl/Cd
-16 | -0.5438 | 0.18503 | 0.01 | -2.939
-15.5 | -0.5256 | 0.1779 | 0.0057 | -2.9545
-13.5 | -0.457 | 0.14876 | -0.0112 | -3.0721
-13 | -0.4728 | 0.13028 | -0.0189 | -3.6291
-12.5 | -0.4603 | 0.12256 | -0.0233 | -3.7557
-12 | -0.4508 | 0.1144 | -0.0278 | -3.9406
-11.5 | -0.4279 | 0.10998 | -0.0307 | -3.8907
-11 | -0.4164 | 0.10274 | -0.0347 | -4.0529
-10.5 | -0.5195 | 0.07433 | -0.0506 | -6.9891
-10 | -0.794 | 0.01359 | -0.086 | -58.4253
-9.5 | -0.74 | 0.01091 | -0.085 | -67.8277
-9 | -0.6802 | 0.00959 | -0.084 | -70.9281
-8.5 | -0.6197 | 0.00857 | -0.0832 | -72.3104
-8 | -0.5587 | 0.00774 | -0.0825 | -72.1835
-7.5 | -0.4979 | 0.00695 | -0.0819 | -71.6403
-7 | -0.4365 | 0.00653 | -0.0816 | -66.8453
-6.5 | -0.3751 | 0.0062 | -0.0813 | -60.5
-5.5 | -0.2531 | 0.00556 | -0.0811 | -45.5216
-5 | -0.1924 | 0.00521 | -0.0812 | -36.929
-3.5 | -0.0107 | 0.0047 | -0.0818 | -2.2766
-3 | 0.0495 | 0.00452 | -0.0821 | 10.9513
-2.5 | 0.1098 | 0.00441 | -0.0825 | 24.898
-2 | 0.1698 | 0.00431 | -0.0829 | 39.3968
-1 | 0.2893 | 0.00427 | -0.0838 | 67.7518
-0.5 | 0.3489 | 0.00427 | -0.0842 | 81.7096
0 | 0.4083 | 0.00426 | -0.0847 | 95.8451
0.5 | 0.4676 | 0.00421 | -0.0852 | 111.0689
1 | 0.5263 | 0.00419 | -0.0858 | 125.6086
1.5 | 0.5845 | 0.00415 | -0.0863 | 140.8434
2 | 0.6391 | 0.00488 | -0.0865 | 130.9631
2.5 | 0.6962 | 0.00526 | -0.0867 | 132.3574
3 | 0.7528 | 0.0057 | -0.0868 | 132.0702
3.5 | 0.8092 | 0.00614 | -0.0868 | 131.7915
4 | 0.8661 | 0.00643 | -0.0868 | 134.6967
4.5 | 0.923 | 0.00651 | -0.0868 | 141.7819
5 | 0.9796 | 0.0066 | -0.0867 | 148.4242
5.5 | 1.0341 | 0.00677 | -0.0859 | 152.7474
6 | 1.0907 | 0.00715 | -0.0856 | 152.5455
6.5 | 1.1473 | 0.00752 | -0.0853 | 152.5665
7 | 1.203 | 0.00796 | -0.0848 | 151.1307
7.5 | 1.2577 | 0.00848 | -0.084 | 148.3137
8 | 1.3115 | 0.00906 | -0.083 | 144.7572
8.5 | 1.3653 | 0.00959 | -0.082 | 142.367
9 | 1.418 | 0.01018 | -0.0807 | 139.2927
9.5 | 1.4685 | 0.01089 | -0.0789 | 134.8485
10 | 1.5165 | 0.01173 | -0.0767 | 129.2839
10.5 | 1.5581 | 0.01291 | -0.0734 | 120.6894
11 | 1.593 | 0.01437 | -0.0691 | 110.8559
11.5 | 1.6101 | 0.01585 | -0.0616 | 101.5836
12 | 1.6278 | 0.01771 | -0.0553 | 91.9142
12.5 | 1.6412 | 0.02031 | -0.0493 | 80.8075
13 | 1.6469 | 0.02386 | -0.0434 | 69.0235
13.5 | 1.6505 | 0.02782 | -0.0383 | 59.3278
14 | 1.6392 | 0.03339 | -0.0335 | 49.0925
14.5 | 1.6184 | 0.04031 | -0.0299 | 40.1488
15 | 1.5721 | 0.05075 | -0.0282 | 30.9773
15.5 | 1.5295 | 0.06241 | -0.0298 | 24.5073
16 | 1.4518 | 0.08158 | -0.0373 | 17.796
17 | 1.3734 | 0.11598 | -0.0576 | 11.8417
17.5 | 1.3272 | 0.13887 | -0.0727 | 9.5571
18 | 1.2694 | 0.16498 | -0.0884 | 7.6943
18.5 | 1.1984 | 0.1963 | -0.1088 | 6.1049

## 135. Re 16M Mach 0.50 (1)
BIGFOIL.COM POLAR EXPORT
NACA64-509 a=0.6
NACA64-509 a=0.6 |  |  |  | Cl Max: | 1.212 | at alpha= | 20 | deg
JavaFoil+Calcfoil stall+Eppler ext transition |  |  |  | L/D Max: | 163.552 | at alpha= | 3 | deg
Re: | 16000000 |  |  | Cd Min: | 0.00445 | at alpha= | 0.5 | deg
Mach: | 0.5 |  |  | Cl=0 at alpha= | -3.3923 | deg
|  |  |  | @ Cl=0.1, Cd= | 0.0051003
|  |  |  | @ Cl=0.4, Cd= | 0.0047237
|  |  |  | @ Cl=0.6, Cd= | 0.0047008
alpha (deg) | Cl | Cd | Cm | Cl/Cd
-20 | -0.895 | 0.15524 | -0.041 | -5.763
-19.5 | -0.867 | 0.15043 | -0.04 | -5.766
-19 | -0.841 | 0.14165 | -0.041 | -5.939
-18.5 | -0.815 | 0.13461 | -0.041 | -6.057
-18 | -0.789 | 0.12712 | -0.041 | -6.208
-17.5 | -0.762 | 0.12159 | -0.041 | -6.268
-17 | -0.735 | 0.11548 | -0.041 | -6.366
-16.5 | -0.71 | 0.10698 | -0.042 | -6.635
-16 | -0.688 | 0.09589 | -0.045 | -7.172
-15.5 | -0.662 | 0.08952 | -0.047 | -7.399
-15 | -0.626 | 0.10357 | -0.04 | -6.042
-14.5 | -0.599 | 0.09863 | -0.04 | -6.074
-14 | -0.573 | 0.08983 | -0.041 | -6.384
-13.5 | -0.55 | 0.07918 | -0.045 | -6.946
-13 | -0.525 | 0.07267 | -0.047 | -7.227
-12.5 | -0.504 | 0.06184 | -0.051 | -8.157
-12 | -0.509 | 0.03213 | -0.063 | -15.84
-11.5 | -0.436 | 0.07548 | -0.038 | -5.778
-11 | -0.41 | 0.06894 | -0.039 | -5.944
-10.5 | -0.384 | 0.06324 | -0.041 | -6.066
-10 | -0.355 | 0.06216 | -0.038 | -5.719
-9.5 | -0.338 | 0.04609 | -0.052 | -7.326
-9 | -0.373 | 0.00765 | -0.077 | -48.781
-8.5 | -0.341 | 0.00745 | -0.078 | -45.715
-8 | -0.248 | 0.0514 | -0.038 | -4.816
-7.5 | -0.221 | 0.04799 | -0.038 | -4.599
-7 | -0.194 | 0.04388 | -0.04 | -4.424
-6.5 | -0.169 | 0.03725 | -0.049 | -4.549
-6 | -0.174 | 0.00634 | -0.08 | -27.388
-5.5 | -0.113 | 0.03806 | -0.04 | -2.976
-5 | -0.086 | 0.03684 | -0.037 | -2.34
-4.5 | -0.101 | 0.03402 | -0.04 | -2.975
-4 | -0.075 | 0.00559 | -0.082 | -13.376
-3.5 | -0.014 | 0.00579 | -0.082 | -2.408
-3 | 0.051 | 0.00521 | -0.083 | 9.81
-2.5 | 0.118 | 0.00506 | -0.083 | 23.314
-2 | 0.185 | 0.00497 | -0.084 | 37.319
-1.5 | 0.253 | 0.00486 | -0.084 | 52.106
-1 | 0.321 | 0.00479 | -0.084 | 67.089
-0.5 | 0.39 | 0.00477 | -0.085 | 81.789
0 | 0.457 | 0.00446 | -0.085 | 102.611
0.5 | 0.525 | 0.00445 | -0.086 | 117.988
1 | 0.592 | 0.00469 | -0.086 | 126.037
1.5 | 0.659 | 0.00478 | -0.087 | 137.937
2 | 0.726 | 0.00465 | -0.087 | 156.164
2.5 | 0.789 | 0.00493 | -0.088 | 160.121
3 | 0.853 | 0.00522 | -0.088 | 163.552
3.5 | 0.916 | 0.00724 | -0.089 | 126.467
4 | 0.975 | 0.00812 | -0.089 | 120.173
4.5 | 1.032 | 0.00857 | -0.09 | 120.416
5 | 1.078 | 0.00902 | -0.09 | 119.465
5.5 | 1.111 | 0.00963 | -0.09 | 115.317
6 | 1.121 | 0.01033 | -0.091 | 108.518
6.5 | 1.083 | 0.01123 | -0.091 | 96.475
7 | 0.674 | 0.01195 | -0.092 | 56.38
7.5 | 0.702 | 0.01328 | -0.092 | 52.858
8 | 0.734 | 0.01307 | -0.092 | 56.173
8.5 | 0.763 | 0.0142 | -0.092 | 53.769
9 | 0.782 | 0.01676 | -0.091 | 46.64
9.5 | 0.823 | 0.01527 | -0.093 | 53.892
10 | 0.85 | 0.01635 | -0.093 | 52.027
10.5 | 0.875 | 0.01852 | -0.093 | 47.252
11 | 0.763 | 0.06886 | -0.058 | 11.082
11.5 | 0.935 | 0.01921 | -0.094 | 48.694
12 | 0.961 | 0.0211 | -0.094 | 45.541
12.5 | 0.973 | 0.02684 | -0.092 | 36.265
13 | 0.872 | 0.08143 | -0.064 | 10.714
13.5 | 1.043 | 0.02472 | -0.094 | 42.173
14 | 1.059 | 0.0298 | -0.093 | 35.518
14.5 | 1.055 | 0.04229 | -0.09 | 24.952
15 | 1.019 | 0.07243 | -0.08 | 14.076
15.5 | 0.989 | 0.10953 | -0.061 | 9.029
16 | 1.013 | 0.12169 | -0.061 | 8.326
16.5 | 1.042 | 0.12411 | -0.064 | 8.395
17 | 1.068 | 0.13025 | -0.065 | 8.201
17.5 | 1.086 | 0.14862 | -0.062 | 7.307
18 | 1.112 | 0.15241 | -0.063 | 7.299
18.5 | 1.139 | 0.16119 | -0.065 | 7.064
19 | 1.165 | 0.16302 | -0.066 | 7.148
19.5 | 1.187 | 0.17864 | -0.065 | 6.643
20 | 1.212 | 0.18318 | -0.066 | 6.617

## 136. Re 16M Mach 0.50 (2)
BIGFOIL.COM POLAR EXPORT
NACA64-509 a=0.6
NACA64-509 a=0.6 |  |  |  | Cl Max: | 1.3611 | at alpha= | 7 | deg
XFOIL ncrit=9 |  |  |  | L/D Max: | 165.718 | at alpha= | 1.5 | deg
Re: | 16000000 |  |  | Cd Min: | 0.13649 | at alpha= | -12 | deg
Mach: | 0.5 |  |  | Cl=0 at alpha= | -3.3687 | deg
|  |  |  | @ Cl=0.1, Cd= | 0.004583
|  |  |  | @ Cl=0.4, Cd= | 0.0042701
|  |  |  | @ Cl=0.6, Cd= | 0.0041141
alpha (deg) | Cl | Cd | Cm | Cl/Cd
-12 | -0.399 | 0.13649 | -0.0225 | -2.9233
-11 | -0.3651 | 0.11993 | -0.0318 | -3.0443
-10.5 | -0.3524 | 0.11111 | -0.0366 | -3.1716
-10 | -0.3371 | 0.10336 | -0.0411 | -3.2614
-9.5 | -0.3297 | 0.09428 | -0.0461 | -3.497
-9 | -0.3125 | 0.0878 | -0.0499 | -3.5592
-8.5 | -0.3051 | 0.07986 | -0.0544 | -3.8204
-8 | -0.2915 | 0.07356 | -0.058 | -3.9628
-7.5 | -0.2875 | 0.06641 | -0.0619 | -4.3292
-7 | -0.3054 | 0.05851 | -0.0655 | -5.2196
-6.5 | -0.2948 | 0.04934 | -0.0767 | -5.9749
-6 | -0.2756 | 0.03843 | -0.0875 | -7.1715
-5.5 | -0.2469 | 0.02749 | -0.0938 | -8.9814
-5 | -0.2078 | 0.01689 | -0.0965 | -12.3031
-4.5 | -0.1634 | 0.00667 | -0.0969 | -24.4978
-4 | -0.0916 | 0.00536 | -0.0956 | -17.0896
-3.5 | -0.0188 | 0.00502 | -0.0948 | -3.745
-3 | 0.0528 | 0.00471 | -0.0944 | 11.2102
-2.5 | 0.1234 | 0.00452 | -0.0942 | 27.3009
-1.5 | 0.2627 | 0.0043 | -0.0946 | 61.093
-1 | 0.3314 | 0.00427 | -0.095 | 77.6112
-0.5 | 0.3996 | 0.00427 | -0.0955 | 93.5831
0 | 0.4676 | 0.00428 | -0.096 | 109.2523
0.5 | 0.5354 | 0.0042 | -0.0966 | 127.4762
1 | 0.6031 | 0.00411 | -0.0972 | 146.7397
1.5 | 0.6695 | 0.00404 | -0.0978 | 165.7178
2 | 0.7315 | 0.00477 | -0.0977 | 153.3543
2.5 | 0.7941 | 0.00547 | -0.0974 | 145.1737
3 | 0.8573 | 0.00609 | -0.0969 | 140.7718
3.5 | 0.9205 | 0.00668 | -0.0961 | 137.7994
4 | 0.986 | 0.00704 | -0.0954 | 140.0568
4.5 | 1.0524 | 0.00723 | -0.0945 | 145.5602
5 | 1.1176 | 0.00739 | -0.0931 | 151.2314
5.5 | 1.1806 | 0.00771 | -0.0907 | 153.1258
6 | 1.2464 | 0.00825 | -0.0885 | 151.0788
6.5 | 1.3103 | 0.00892 | -0.0853 | 146.8946
7 | 1.3611 | 0.01029 | -0.0793 | 132.2741
7.5 | 1.3542 | 0.0132 | -0.0651 | 102.5909
8 | 1.3421 | 0.01854 | -0.0532 | 72.3894
8.5 | 1.3342 | 0.02563 | -0.0443 | 52.0562
9 | 1.3068 | 0.03315 | -0.0367 | 39.4208
9.5 | 1.272 | 0.04153 | -0.032 | 30.6285
10 | 1.2345 | 0.05115 | -0.0308 | 24.1349
10.5 | 1.1934 | 0.06281 | -0.0333 | 19.0002
11 | 1.1567 | 0.07622 | -0.0396 | 15.1758
11.5 | 1.1253 | 0.09146 | -0.0492 | 12.3037
12 | 1.1016 | 0.10838 | -0.061 | 10.1642

## 137. Re 18M Mach 0.00 (1)
BIGFOIL.COM POLAR EXPORT
NACA64-509 a=0.6
NACA64-509 a=0.6 |  |  |  | Cl Max: | 1.166 | at alpha= | 8.5 | deg
JavaFoil+Calcfoil stall+Eppler ext transition |  |  |  | L/D Max: | 164.686 | at alpha= | 6.5 | deg
Re: | 18000000 |  |  | Cd Min: | 0.00456 | at alpha= | 0 | deg
Mach: | 0 |  |  | Cl=0 at alpha= | -3.3947 | deg
|  |  |  | @ Cl=0.1, Cd= | 0.0052905
|  |  |  | @ Cl=0.4, Cd= | 0.0045635
|  |  |  | @ Cl=0.6, Cd= | 0.00481
alpha (deg) | Cl | Cd | Cm | Cl/Cd
-16 | -0.266 | 0.11366 | -0.031 | -2.344
-15.5 | -0.281 | 0.10785 | -0.031 | -2.606
-15 | -0.296 | 0.10345 | -0.031 | -2.86
-14.5 | -0.311 | 0.09841 | -0.031 | -3.162
-14 | -0.326 | 0.09353 | -0.031 | -3.489
-13.5 | -0.342 | 0.08707 | -0.032 | -3.922
-13 | -0.356 | 0.08294 | -0.032 | -4.288
-12.5 | -0.369 | 0.07829 | -0.033 | -4.715
-12 | -0.381 | 0.07456 | -0.033 | -5.108
-11.5 | -0.391 | 0.07037 | -0.033 | -5.55
-11 | -0.398 | 0.06689 | -0.033 | -5.944
-10.5 | -0.397 | 0.06393 | -0.033 | -6.218
-10 | -0.393 | 0.05993 | -0.033 | -6.56
-9.5 | -0.385 | 0.05663 | -0.033 | -6.804
-9 | -0.374 | 0.05291 | -0.034 | -7.061
-8.5 | -0.358 | 0.04997 | -0.035 | -7.167
-8 | -0.339 | 0.04625 | -0.037 | -7.335
-7.5 | -0.318 | 0.0408 | -0.041 | -7.801
-7 | -0.355 | 0.00659 | -0.068 | -53.912
-6.5 | -0.316 | 0.00643 | -0.069 | -49.149
-6 | -0.273 | 0.00625 | -0.069 | -43.686
-5.5 | -0.226 | 0.0061 | -0.07 | -37.075
-5 | -0.176 | 0.00599 | -0.07 | -29.393
-4.5 | -0.123 | 0.00586 | -0.07 | -21.081
-4 | -0.069 | 0.00572 | -0.071 | -12.017
-3.5 | -0.012 | 0.00569 | -0.071 | -2.187
-3 | 0.045 | 0.0053 | -0.072 | 8.493
-2.5 | 0.103 | 0.00529 | -0.072 | 19.489
-2 | 0.161 | 0.00519 | -0.072 | 31.117
-1.5 | 0.22 | 0.0051 | -0.073 | 43.107
-1 | 0.279 | 0.00505 | -0.073 | 55.16
-0.5 | 0.338 | 0.00474 | -0.074 | 71.315
0 | 0.396 | 0.00456 | -0.074 | 86.853
0.5 | 0.454 | 0.00461 | -0.074 | 98.451
1 | 0.513 | 0.00468 | -0.075 | 109.607
1.5 | 0.571 | 0.00476 | -0.075 | 119.995
2 | 0.629 | 0.00486 | -0.076 | 129.392
2.5 | 0.685 | 0.00508 | -0.076 | 134.892
3 | 0.741 | 0.00528 | -0.077 | 140.411
3.5 | 0.797 | 0.00562 | -0.077 | 141.86
4 | 0.852 | 0.00568 | -0.077 | 149.859
4.5 | 0.905 | 0.00585 | -0.078 | 154.822
5 | 0.955 | 0.00604 | -0.078 | 158.101
5.5 | 1.003 | 0.00617 | -0.079 | 162.505
6 | 1.047 | 0.0064 | -0.079 | 163.588
6.5 | 1.087 | 0.0066 | -0.079 | 164.686
7 | 1.122 | 0.00884 | -0.08 | 126.934
7.5 | 1.147 | 0.00923 | -0.08 | 124.222
8 | 1.161 | 0.00966 | -0.081 | 120.161
8.5 | 1.166 | 0.01021 | -0.081 | 114.203
9 | 1.162 | 0.01066 | -0.081 | 108.936
9.5 | 1.147 | 0.01139 | -0.082 | 100.749
10 | 1.124 | 0.01202 | -0.082 | 93.548
10.5 | 1.093 | 0.01278 | -0.082 | 85.482
11 | 1.054 | 0.01327 | -0.082 | 79.394
11.5 | 1.009 | 0.01429 | -0.082 | 70.584
12 | 0.961 | 0.01513 | -0.083 | 63.487
12.5 | 0.908 | 0.01654 | -0.082 | 54.929
13 | 0.856 | 0.01798 | -0.082 | 47.584
13.5 | 0.787 | 0.02437 | -0.08 | 32.271

## 138. Re 18M Mach 0.00 (2)
BIGFOIL.COM POLAR EXPORT
NACA64-509 a=0.6
NACA64-509 a=0.6 |  |  |  | Cl Max: | 1.9073 | at alpha= | 19.5 | deg
XFOIL ncrit=9 |  |  |  | L/D Max: | 155.904 | at alpha= | 6.5 | deg
Re: | 18000000 |  |  | Cd Min: | 0.05351 | at alpha= | 20 | deg
Mach: | 0 |  |  | Cl=0 at alpha= | -3.4191 | deg
|  |  |  | @ Cl=0.1, Cd= | 0.0043392
|  |  |  | @ Cl=0.4, Cd= | 0.0042687
|  |  |  | @ Cl=0.6, Cd= | 0.0048224
alpha (deg) | Cl | Cd | Cm | Cl/Cd
-17.5 | -1.3786 | 0.03208 | -0.0812 | -42.9738
-17 | -1.3867 | 0.02806 | -0.0779 | -49.4191
-16.5 | -1.3679 | 0.02463 | -0.0767 | -55.538
-16 | -1.3364 | 0.02204 | -0.0759 | -60.6352
-15.5 | -1.2981 | 0.01995 | -0.0752 | -65.0677
-15 | -1.2561 | 0.01813 | -0.0748 | -69.283
-14.5 | -1.211 | 0.01657 | -0.0744 | -73.0839
-14 | -1.165 | 0.01494 | -0.0741 | -77.9786
-13.5 | -1.1173 | 0.01345 | -0.0739 | -83.0706
-13 | -1.0679 | 0.01217 | -0.0738 | -87.7486
-12.5 | -1.0163 | 0.01125 | -0.0738 | -90.3378
-12 | -0.9634 | 0.01051 | -0.0738 | -91.6651
-11.5 | -0.9098 | 0.00987 | -0.0739 | -92.1783
-11 | -0.8556 | 0.00928 | -0.074 | -92.1983
-10.5 | -0.801 | 0.00876 | -0.0741 | -91.4384
-9 | -0.6352 | 0.00731 | -0.0747 | -86.8947
-8.5 | -0.5795 | 0.00683 | -0.0749 | -84.8463
-8 | -0.5232 | 0.0065 | -0.0752 | -80.4923
-7.5 | -0.4667 | 0.00622 | -0.0755 | -75.0322
-7 | -0.41 | 0.00596 | -0.0758 | -68.7919
-6.5 | -0.3531 | 0.00571 | -0.0761 | -61.8389
-6 | -0.2961 | 0.00548 | -0.0765 | -54.0328
-5.5 | -0.239 | 0.00518 | -0.0769 | -46.139
-5 | -0.1817 | 0.005 | -0.0773 | -36.34
-4 | -0.0668 | 0.00471 | -0.0781 | -14.1826
-3.5 | -0.0093 | 0.00454 | -0.0785 | -2.0485
-3 | 0.0482 | 0.00442 | -0.079 | 10.905
-2.5 | 0.1059 | 0.00433 | -0.0794 | 24.4573
-2 | 0.1633 | 0.00426 | -0.0799 | 38.3333
-1.5 | 0.2208 | 0.00426 | -0.0803 | 51.831
-1 | 0.2781 | 0.00425 | -0.0808 | 65.4353
-0.5 | 0.3354 | 0.00427 | -0.0813 | 78.548
0 | 0.3926 | 0.00427 | -0.0817 | 91.9438
0.5 | 0.4496 | 0.00426 | -0.0822 | 105.5399
1 | 0.506 | 0.00432 | -0.0827 | 117.1296
1.5 | 0.5618 | 0.00439 | -0.0832 | 127.9727
2 | 0.6148 | 0.00499 | -0.0834 | 123.2064
2.5 | 0.6702 | 0.00526 | -0.0838 | 127.4144
3 | 0.7252 | 0.0056 | -0.084 | 129.5
3.5 | 0.7799 | 0.00597 | -0.0841 | 130.6365
4 | 0.8347 | 0.00626 | -0.0843 | 133.3387
4.5 | 0.8896 | 0.00636 | -0.0846 | 139.8742
5 | 0.9442 | 0.00642 | -0.0848 | 147.0717
5.5 | 0.9969 | 0.00653 | -0.0845 | 152.6646
6 | 1.0498 | 0.00678 | -0.0843 | 154.8378
6.5 | 1.1038 | 0.00708 | -0.0844 | 155.904
7 | 1.1569 | 0.00747 | -0.0843 | 154.8728
7.5 | 1.2095 | 0.00787 | -0.0842 | 153.6849
8 | 1.2615 | 0.0083 | -0.084 | 151.988
9 | 1.3631 | 0.00926 | -0.0833 | 147.203
9.5 | 1.4131 | 0.00974 | -0.0829 | 145.0821
10 | 1.4621 | 0.01025 | -0.0823 | 142.6439
10.5 | 1.5096 | 0.01083 | -0.0815 | 139.3906
11 | 1.553 | 0.0117 | -0.08 | 132.735
11.5 | 1.5972 | 0.01239 | -0.0787 | 128.9104
12 | 1.6396 | 0.01312 | -0.0772 | 124.9695
12.5 | 1.6791 | 0.01394 | -0.0752 | 120.4519
13 | 1.7151 | 0.01481 | -0.0726 | 115.8069
13.5 | 1.7353 | 0.0157 | -0.0671 | 110.5287
14 | 1.7571 | 0.01682 | -0.0626 | 104.4649
14.5 | 1.7785 | 0.01822 | -0.0585 | 97.6125
15 | 1.8005 | 0.01975 | -0.055 | 91.1646
15.5 | 1.8225 | 0.02141 | -0.0519 | 85.1238
16 | 1.8414 | 0.02343 | -0.0488 | 78.5915
16.5 | 1.8562 | 0.02589 | -0.0457 | 71.6956
17 | 1.874 | 0.02824 | -0.0433 | 66.3598
17.5 | 1.8836 | 0.03141 | -0.0407 | 59.9682
18 | 1.8943 | 0.03468 | -0.0387 | 54.6223
18.5 | 1.8995 | 0.03869 | -0.0369 | 49.0954
19 | 1.9054 | 0.04294 | -0.0357 | 44.3735
19.5 | 1.9073 | 0.0479 | -0.035 | 39.8184
20 | 1.9068 | 0.05351 | -0.035 | 35.6345

## 139. Re 18M Mach 0.10 (1)
BIGFOIL.COM POLAR EXPORT
NACA64-509 a=0.6
NACA64-509 a=0.6 |  |  |  | Cl Max: | 1.163 | at alpha= | 8.5 | deg
JavaFoil+Calcfoil stall+Eppler ext transition |  |  |  | L/D Max: | 162.513 | at alpha= | 6 | deg
Re: | 18000000 |  |  | Cd Min: | 0.00454 | at alpha= | 0 | deg
Mach: | 0.1 |  |  | Cl=0 at alpha= | -3.3879 | deg
|  |  |  | @ Cl=0.1, Cd= | 0.0052734
|  |  |  | @ Cl=0.4, Cd= | 0.004543
|  |  |  | @ Cl=0.6, Cd= | 0.0048003
alpha (deg) | Cl | Cd | Cm | Cl/Cd
-12.5 | -0.343 | 0.07855 | -0.033 | -4.372
-12 | -0.358 | 0.0747 | -0.033 | -4.795
-11.5 | -0.371 | 0.07042 | -0.033 | -5.269
-11 | -0.381 | 0.06683 | -0.033 | -5.704
-10.5 | -0.384 | 0.06401 | -0.033 | -5.997
-10 | -0.382 | 0.06023 | -0.033 | -6.343
-9.5 | -0.377 | 0.05684 | -0.033 | -6.626
-9 | -0.368 | 0.05153 | -0.036 | -7.147
-8.5 | -0.353 | 0.05023 | -0.034 | -7.031
-8 | -0.336 | 0.04681 | -0.036 | -7.171
-7.5 | -0.387 | 0.00674 | -0.068 | -57.408
-7 | -0.354 | 0.00657 | -0.069 | -53.861
-6.5 | -0.316 | 0.00644 | -0.069 | -49.015
-6 | -0.273 | 0.0063 | -0.07 | -43.34
-5.5 | -0.227 | 0.00614 | -0.07 | -36.913
-5 | -0.177 | 0.00599 | -0.07 | -29.51
-4.5 | -0.124 | 0.00586 | -0.071 | -21.134
-4 | -0.069 | 0.00575 | -0.071 | -12.012
-3.5 | -0.013 | 0.00568 | -0.072 | -2.202
-3 | 0.045 | 0.00532 | -0.072 | 8.489
-2.5 | 0.104 | 0.00527 | -0.072 | 19.645
-2 | 0.162 | 0.00517 | -0.073 | 31.377
-1.5 | 0.221 | 0.00511 | -0.073 | 43.215
-1 | 0.28 | 0.00508 | -0.074 | 55.165
-0.5 | 0.34 | 0.00472 | -0.074 | 71.983
0 | 0.398 | 0.00454 | -0.074 | 87.689
0.5 | 0.457 | 0.00463 | -0.075 | 98.629
1 | 0.515 | 0.00466 | -0.075 | 110.627
1.5 | 0.574 | 0.00476 | -0.076 | 120.596
2 | 0.632 | 0.00485 | -0.076 | 130.22
2.5 | 0.688 | 0.00507 | -0.077 | 135.643
3 | 0.745 | 0.00529 | -0.077 | 140.939
3.5 | 0.801 | 0.00569 | -0.077 | 140.879
4 | 0.856 | 0.00573 | -0.078 | 149.461
4.5 | 0.909 | 0.00583 | -0.078 | 156.086
5 | 0.96 | 0.00602 | -0.079 | 159.294
5.5 | 1.007 | 0.00623 | -0.079 | 161.596
6 | 1.051 | 0.00646 | -0.079 | 162.513
6.5 | 1.09 | 0.0085 | -0.08 | 128.247
7 | 1.125 | 0.00891 | -0.08 | 126.362
7.5 | 1.148 | 0.00932 | -0.081 | 123.22
8 | 1.161 | 0.00974 | -0.081 | 119.119
8.5 | 1.163 | 0.01031 | -0.081 | 112.769
9 | 1.155 | 0.01081 | -0.082 | 106.863
9.5 | 1.136 | 0.01153 | -0.082 | 98.532
10 | 1.108 | 0.01226 | -0.082 | 90.365
10.5 | 1.071 | 0.01301 | -0.083 | 82.334
11 | 1.026 | 0.01358 | -0.083 | 75.51
11.5 | 0.974 | 0.01474 | -0.083 | 66.063
12 | 0.917 | 0.01616 | -0.082 | 56.759
12.5 | 0.866 | 0.01641 | -0.083 | 52.756
13 | 0.803 | 0.0188 | -0.082 | 42.726
13.5 | 0.706 | 0.03588 | -0.076 | 19.677

## 140. Re 18M Mach 0.10 (2)
BIGFOIL.COM POLAR EXPORT
NACA64-509 a=0.6
NACA64-509 a=0.6 |  |  |  | Cl Max: | 1.8653 | at alpha= | 18 | deg
XFOIL ncrit=9 |  |  |  | L/D Max: | 155.997 | at alpha= | 6.5 | deg
Re: | 18000000 |  |  | Cd Min: | 0.06549 | at alpha= | 20 | deg
Mach: | 0.1 |  |  | Cl=0 at alpha= | -3.418 | deg
|  |  |  | @ Cl=0.1, Cd= | 0.0043399
|  |  |  | @ Cl=0.4, Cd= | 0.0042683
|  |  |  | @ Cl=0.6, Cd= | 0.0046609
alpha (deg) | Cl | Cd | Cm | Cl/Cd
-15.5 | -1.2572 | 0.02898 | -0.0803 | -43.3816
-15 | -1.2464 | 0.02355 | -0.0793 | -52.9257
-14.5 | -1.2132 | 0.02024 | -0.0786 | -59.9407
-14 | -1.1716 | 0.01781 | -0.0779 | -65.7833
-13.5 | -1.1251 | 0.01593 | -0.0774 | -70.6277
-13 | -1.0773 | 0.01409 | -0.0769 | -76.4585
-12.5 | -1.0272 | 0.01253 | -0.0765 | -81.9792
-12 | -0.9751 | 0.0113 | -0.0762 | -86.292
-11.5 | -0.9212 | 0.0104 | -0.0761 | -88.5769
-11 | -0.8662 | 0.00969 | -0.0759 | -89.3911
-10.5 | -0.8106 | 0.00908 | -0.0759 | -89.2731
-10 | -0.7546 | 0.00854 | -0.0759 | -88.3607
-9.5 | -0.6984 | 0.00803 | -0.0759 | -86.9738
-9 | -0.6418 | 0.00757 | -0.076 | -84.782
-8.5 | -0.5855 | 0.00699 | -0.076 | -83.7625
-8 | -0.5286 | 0.00658 | -0.0762 | -80.3343
-7.5 | -0.4714 | 0.00628 | -0.0764 | -75.0637
-7 | -0.4139 | 0.00601 | -0.0766 | -68.8686
-6.5 | -0.3564 | 0.00575 | -0.0769 | -61.9826
-6 | -0.2988 | 0.00551 | -0.0772 | -54.2287
-5.5 | -0.2412 | 0.00521 | -0.0775 | -46.2956
-5 | -0.1833 | 0.00501 | -0.0778 | -36.5868
-4 | -0.0675 | 0.00472 | -0.0786 | -14.3008
-3.5 | -0.0095 | 0.00458 | -0.079 | -2.0742
-3 | 0.0484 | 0.00442 | -0.0794 | 10.9502
-2.5 | 0.1064 | 0.00433 | -0.0799 | 24.5727
-2 | 0.1643 | 0.00426 | -0.0803 | 38.5681
-1.5 | 0.2221 | 0.00425 | -0.0808 | 52.2588
-1 | 0.2798 | 0.00425 | -0.0812 | 65.8353
-0.5 | 0.3374 | 0.00426 | -0.0817 | 79.2019
0 | 0.395 | 0.00427 | -0.0822 | 92.5059
0.5 | 0.4523 | 0.00425 | -0.0827 | 106.4235
1.5 | 0.5652 | 0.00438 | -0.0837 | 129.0411
2.5 | 0.6742 | 0.00526 | -0.0842 | 128.1749
3 | 0.7295 | 0.00561 | -0.0844 | 130.0357
3.5 | 0.7845 | 0.00599 | -0.0846 | 130.9683
4 | 0.8396 | 0.00628 | -0.0847 | 133.6943
4.5 | 0.8949 | 0.00638 | -0.085 | 140.2665
5 | 0.9499 | 0.00645 | -0.0851 | 147.2713
5.5 | 1.003 | 0.00656 | -0.0848 | 152.8963
6 | 1.0562 | 0.00682 | -0.0845 | 154.868
6.5 | 1.1107 | 0.00712 | -0.0846 | 155.9972
7 | 1.1643 | 0.00752 | -0.0845 | 154.8271
7.5 | 1.2171 | 0.00794 | -0.0843 | 153.2872
8 | 1.2694 | 0.00839 | -0.084 | 151.2992
8.5 | 1.3208 | 0.0089 | -0.0835 | 148.4045
9 | 1.3721 | 0.00936 | -0.0831 | 146.5919
9.5 | 1.4224 | 0.00985 | -0.0825 | 144.4061
10 | 1.4717 | 0.01039 | -0.0817 | 141.6458
10.5 | 1.5185 | 0.01108 | -0.0806 | 137.0487
11 | 1.5623 | 0.01194 | -0.0789 | 130.8459
11.5 | 1.6061 | 0.01269 | -0.0773 | 126.5642
12 | 1.6477 | 0.0135 | -0.0754 | 122.0519
12.5 | 1.6856 | 0.01441 | -0.0729 | 116.9743
13 | 1.7112 | 0.01536 | -0.0681 | 111.4062
13.5 | 1.7318 | 0.01645 | -0.0628 | 105.2766
14 | 1.7542 | 0.0178 | -0.0585 | 98.5506
14.5 | 1.7738 | 0.01953 | -0.0544 | 90.8244
15 | 1.7944 | 0.02137 | -0.0508 | 83.9682
15.5 | 1.8154 | 0.0233 | -0.0476 | 77.9142
16 | 1.8315 | 0.02575 | -0.0444 | 71.1262
16.5 | 1.8405 | 0.02894 | -0.0412 | 63.5971
17 | 1.8565 | 0.0317 | -0.0389 | 58.5647
17.5 | 1.8585 | 0.03593 | -0.0363 | 51.7256
18 | 1.8653 | 0.03997 | -0.0346 | 46.6675
18.5 | 1.8612 | 0.04552 | -0.0333 | 40.8875
19 | 1.8614 | 0.05103 | -0.0329 | 36.4766
19.5 | 1.8546 | 0.0578 | -0.0333 | 32.0865
20 | 1.8453 | 0.06549 | -0.0347 | 28.1768

## 141. Re 18M Mach 0.25 (1)
BIGFOIL.COM POLAR EXPORT
NACA64-509 a=0.6
NACA64-509 a=0.6 |  |  |  | Cl Max: | 1.152 | at alpha= | 7.5 | deg
JavaFoil+Calcfoil stall+Eppler ext transition |  |  |  | L/D Max: | 161.513 | at alpha= | 5.5 | deg
Re: | 18000000 |  |  | Cd Min: | 0.00453 | at alpha= | 0 | deg
Mach: | 0.25 |  |  | Cl=0 at alpha= | -3.3898 | deg
|  |  |  | @ Cl=0.1, Cd= | 0.005314
|  |  |  | @ Cl=0.4, Cd= | 0.07229
|  |  |  | @ Cl=0.6, Cd= | 0.07229
alpha (deg) | Cl | Cd | Cm | Cl/Cd
-13.5 | -0.057 | 0.08927 | -0.033 | -0.644
-13 | -0.055 | 0.08426 | -0.033 | -0.648
-12.5 | -0.052 | 0.0813 | -0.033 | -0.637
-12 | -0.131 | 0.0799 | -0.032 | -1.638
-11.5 | -0.186 | 0.07238 | -0.034 | -2.572
-11 | -0.231 | 0.06801 | -0.034 | -3.39
-10.5 | -0.261 | 0.06351 | -0.034 | -4.115
-10 | -0.284 | 0.06056 | -0.034 | -4.686
-9.5 | -0.3 | 0.0574 | -0.034 | -5.225
-9 | -0.309 | 0.05484 | -0.034 | -5.64
-8.5 | -0.311 | 0.05173 | -0.034 | -6.02
-8 | -0.307 | 0.04729 | -0.036 | -6.498
-7.5 | -0.294 | 0.04578 | -0.035 | -6.432
-7 | -0.282 | 0.03606 | -0.047 | -7.819
-6.5 | -0.31 | 0.00655 | -0.071 | -47.374
-6 | -0.272 | 0.00639 | -0.071 | -42.552
-5.5 | -0.228 | 0.00626 | -0.072 | -36.368
-5 | -0.179 | 0.00609 | -0.072 | -29.36
-4.5 | -0.126 | 0.00596 | -0.073 | -21.167
-4 | -0.071 | 0.00577 | -0.073 | -12.217
-3.5 | -0.013 | 0.00549 | -0.074 | -2.333
-3 | 0.046 | 0.00535 | -0.074 | 8.667
-2.5 | 0.106 | 0.00531 | -0.074 | 20.007
-2 | 0.166 | 0.00486 | -0.075 | 34.256
-1.5 | 0.227 | 0.00512 | -0.075 | 44.309
-1 | 0.288 | 0.00474 | -0.076 | 60.695
-0.5 | 0.349 | 0.00471 | -0.076 | 74.089
0 | 0.409 | 0.00453 | -0.076 | 90.326
0.5 | 0.469 | 0.00464 | -0.077 | 101.023
1 | 0.529 | 0.00468 | -0.077 | 113.136
1.5 | 0.589 | 0.00476 | -0.078 | 123.697
2 | 0.649 | 0.00489 | -0.078 | 132.794
2.5 | 0.707 | 0.00511 | -0.079 | 138.354
3 | 0.765 | 0.00541 | -0.079 | 141.421
3.5 | 0.822 | 0.00528 | -0.079 | 155.676
4 | 0.878 | 0.00581 | -0.08 | 151.293
4.5 | 0.933 | 0.00594 | -0.08 | 156.971
5 | 0.983 | 0.00615 | -0.081 | 159.796
5.5 | 1.03 | 0.00638 | -0.081 | 161.513
6 | 1.072 | 0.00842 | -0.082 | 127.372
6.5 | 1.109 | 0.00884 | -0.082 | 125.403
7 | 1.138 | 0.0093 | -0.082 | 122.417
7.5 | 1.152 | 0.00979 | -0.083 | 117.738
8 | 1.149 | 0.01033 | -0.083 | 111.241
8.5 | 1.13 | 0.01101 | -0.084 | 102.717
9 | 1.094 | 0.01166 | -0.084 | 93.864
9.5 | 1.04 | 0.01257 | -0.084 | 82.766
10 | 0.97 | 0.01333 | -0.084 | 72.783
10.5 | 0.885 | 0.01389 | -0.084 | 63.7
11 | 0.78 | 0.01622 | -0.083 | 48.083
11.5 | 0.655 | 0.02285 | -0.081 | 28.672
12 | 0.477 | 0.0724 | -0.053 | 6.59
12.5 | 0.381 | 0.07229 | -0.057 | 5.268

## 142. Re 18M Mach 0.25 (2)
BIGFOIL.COM POLAR EXPORT
NACA64-509 a=0.6
NACA64-509 a=0.6 |  |  |  | Cl Max: | 1.6405 | at alpha= | 13 | deg
XFOIL ncrit=9 |  |  |  | L/D Max: | 155.792 | at alpha= | 6 | deg
Re: | 18000000 |  |  | Cd Min: | 0.19174 | at alpha= | -16.5 | deg
Mach: | 0.25 |  |  | Cl=0 at alpha= | -3.4093 | deg
|  |  |  | @ Cl=0.1, Cd= | 0.0043559
|  |  |  | @ Cl=0.4, Cd= | 0.0042586
|  |  |  | @ Cl=0.6, Cd= | 0.0045267
alpha (deg) | Cl | Cd | Cm | Cl/Cd
-16.5 | -0.5626 | 0.19174 | 0.0143 | -2.9342
-16 | -0.5446 | 0.18462 | 0.0099 | -2.9498
-15.5 | -0.526 | 0.1777 | 0.0057 | -2.96
-13.5 | -0.4578 | 0.1484 | -0.0113 | -3.0849
-13 | -0.4742 | 0.12977 | -0.0192 | -3.6542
-12.5 | -0.4621 | 0.12203 | -0.0235 | -3.7868
-12 | -0.4524 | 0.1139 | -0.0281 | -3.9719
-11.5 | -0.4302 | 0.10927 | -0.0311 | -3.937
-11 | -0.461 | 0.09283 | -0.0396 | -4.9661
-10.5 | -0.5447 | 0.07036 | -0.0534 | -7.7416
-10 | -0.7995 | 0.01232 | -0.086 | -64.8945
-9.5 | -0.7425 | 0.01029 | -0.0849 | -72.1574
-9 | -0.6819 | 0.00914 | -0.084 | -74.6061
-7.5 | -0.4984 | 0.00679 | -0.0819 | -73.4021
-7 | -0.437 | 0.00635 | -0.0815 | -68.8189
-6.5 | -0.3755 | 0.00603 | -0.0813 | -62.272
-6 | -0.3144 | 0.00573 | -0.0812 | -54.8691
-5 | -0.1926 | 0.00511 | -0.0811 | -37.6908
-4.5 | -0.1319 | 0.00493 | -0.0813 | -26.7546
-4 | -0.0713 | 0.00477 | -0.0815 | -14.9476
-3 | 0.0494 | 0.00444 | -0.0821 | 11.1261
-2.5 | 0.1096 | 0.00434 | -0.0825 | 25.2535
-2 | 0.1697 | 0.00426 | -0.0829 | 39.8357
-1.5 | 0.2295 | 0.00424 | -0.0833 | 54.1274
-1 | 0.2891 | 0.00424 | -0.0838 | 68.184
-0.5 | 0.3487 | 0.00425 | -0.0842 | 82.0471
0 | 0.4082 | 0.00426 | -0.0847 | 95.8216
0.5 | 0.4674 | 0.00422 | -0.0852 | 110.7583
1 | 0.526 | 0.00427 | -0.0857 | 123.185
1.5 | 0.584 | 0.00433 | -0.0862 | 134.873
2 | 0.6385 | 0.005 | -0.0864 | 127.7
2.5 | 0.696 | 0.0053 | -0.0866 | 131.3208
3 | 0.753 | 0.00568 | -0.0868 | 132.5704
3.5 | 0.8098 | 0.00608 | -0.0868 | 133.1908
4 | 0.8667 | 0.0064 | -0.0868 | 135.4219
4.5 | 0.9241 | 0.00652 | -0.087 | 141.7331
5 | 0.9813 | 0.00663 | -0.0869 | 148.009
5.5 | 1.0364 | 0.00672 | -0.0864 | 154.2262
6 | 1.0921 | 0.00701 | -0.0859 | 155.7917
6.5 | 1.1486 | 0.00739 | -0.0855 | 155.4263
7 | 1.2045 | 0.00783 | -0.085 | 153.8314
7.5 | 1.2595 | 0.00832 | -0.0843 | 151.3822
8.5 | 1.3679 | 0.00938 | -0.0824 | 145.8316
9 | 1.4209 | 0.00997 | -0.0811 | 142.5176
9.5 | 1.4716 | 0.01069 | -0.0794 | 137.6614
10 | 1.5197 | 0.01153 | -0.0772 | 131.804
10.5 | 1.5605 | 0.01282 | -0.0737 | 121.7239
11 | 1.596 | 0.01427 | -0.0694 | 111.843
11.5 | 1.6142 | 0.01579 | -0.0622 | 102.2293
12 | 1.6304 | 0.01769 | -0.0556 | 92.1651
12.5 | 1.6395 | 0.0206 | -0.0491 | 79.5874
13 | 1.6405 | 0.02454 | -0.0428 | 66.85
13.5 | 1.6364 | 0.02918 | -0.0374 | 56.0795
14 | 1.6203 | 0.03524 | -0.0326 | 45.979
14.5 | 1.5839 | 0.04389 | -0.0293 | 36.0879
15 | 1.5446 | 0.05397 | -0.0286 | 28.6196
15.5 | 1.5211 | 0.06353 | -0.0301 | 23.943
16 | 1.4772 | 0.07749 | -0.0352 | 19.0631
16.5 | 1.4244 | 0.09536 | -0.0446 | 14.9371
17 | 1.3995 | 0.11035 | -0.0536 | 12.6824
17.5 | 1.354 | 0.13195 | -0.0679 | 10.2615
18 | 1.3146 | 0.15381 | -0.0815 | 8.5469

## 143. Re 18M Mach 0.50 (1)
BIGFOIL.COM POLAR EXPORT
NACA64-509 a=0.6
NACA64-509 a=0.6 |  |  |  | Cl Max: | 1.212 | at alpha= | 20 | deg
JavaFoil+Calcfoil stall+Eppler ext transition |  |  |  | L/D Max: | 161.221 | at alpha= | 3 | deg
Re: | 18000000 |  |  | Cd Min: | 0.00454 | at alpha= | 0 | deg
Mach: | 0.5 |  |  | Cl=0 at alpha= | -3.3923 | deg
|  |  |  | @ Cl=0.1, Cd= | 0.005033
|  |  |  | @ Cl=0.4, Cd= | 0.0047272
|  |  |  | @ Cl=0.6, Cd= | 0.0048172
alpha (deg) | Cl | Cd | Cm | Cl/Cd
-20 | -0.894 | 0.16449 | -0.04 | -5.436
-19.5 | -0.867 | 0.15647 | -0.04 | -5.541
-19 | -0.841 | 0.14816 | -0.04 | -5.675
-18.5 | -0.815 | 0.13964 | -0.041 | -5.835
-18 | -0.788 | 0.1337 | -0.041 | -5.893
-17.5 | -0.761 | 0.12761 | -0.041 | -5.966
-17 | -0.734 | 0.12196 | -0.041 | -6.019
-16.5 | -0.708 | 0.11237 | -0.041 | -6.304
-16 | -0.683 | 0.10473 | -0.042 | -6.518
-15.5 | -0.657 | 0.09851 | -0.043 | -6.666
-15 | -0.626 | 0.10302 | -0.04 | -6.074
-14.5 | -0.599 | 0.09729 | -0.04 | -6.16
-14 | -0.574 | 0.08887 | -0.042 | -6.456
-13.5 | -0.551 | 0.07813 | -0.045 | -7.051
-13 | -0.526 | 0.07105 | -0.048 | -7.409
-12.5 | -0.508 | 0.05787 | -0.053 | -8.783
-12 | -0.518 | 0.02624 | -0.065 | -19.739
-11.5 | -0.436 | 0.07548 | -0.038 | -5.78
-11 | -0.41 | 0.06863 | -0.04 | -5.973
-10.5 | -0.384 | 0.06257 | -0.042 | -6.136
-10 | -0.356 | 0.0611 | -0.039 | -5.821
-9.5 | -0.342 | 0.04124 | -0.056 | -8.301
-9 | -0.374 | 0.00768 | -0.077 | -48.63
-8.5 | -0.341 | 0.00739 | -0.078 | -46.106
-8 | -0.248 | 0.05075 | -0.038 | -4.878
-7.5 | -0.221 | 0.0477 | -0.038 | -4.628
-7 | -0.194 | 0.04375 | -0.04 | -4.439
-6.5 | -0.171 | 0.03421 | -0.053 | -5.01
-6 | -0.174 | 0.00666 | -0.08 | -26.103
-5.5 | -0.113 | 0.03795 | -0.04 | -2.984
-5 | -0.086 | 0.03669 | -0.037 | -2.35
-4.5 | -0.101 | 0.03412 | -0.04 | -2.966
-4 | -0.075 | 0.00592 | -0.082 | -12.619
-3.5 | -0.014 | 0.00571 | -0.082 | -2.441
-3 | 0.051 | 0.00515 | -0.083 | 9.931
-2.5 | 0.118 | 0.00499 | -0.083 | 23.632
-2 | 0.185 | 0.00489 | -0.084 | 37.889
-1.5 | 0.253 | 0.00481 | -0.084 | 52.625
-1 | 0.321 | 0.00479 | -0.084 | 67.064
-0.5 | 0.39 | 0.00476 | -0.085 | 81.936
0 | 0.457 | 0.00454 | -0.085 | 100.795
0.5 | 0.524 | 0.00471 | -0.086 | 111.348
1 | 0.592 | 0.00481 | -0.086 | 122.934
1.5 | 0.659 | 0.00487 | -0.087 | 135.196
2 | 0.726 | 0.00473 | -0.087 | 153.454
2.5 | 0.789 | 0.00495 | -0.088 | 159.346
3 | 0.853 | 0.00529 | -0.088 | 161.221
3.5 | 0.916 | 0.00571 | -0.089 | 160.328
4 | 0.976 | 0.00798 | -0.089 | 122.302
4.5 | 1.032 | 0.00842 | -0.09 | 122.537
5 | 1.078 | 0.00887 | -0.09 | 121.593
5.5 | 1.111 | 0.00944 | -0.091 | 117.679
6 | 1.122 | 0.01013 | -0.091 | 110.751
6.5 | 1.084 | 0.01102 | -0.091 | 98.388
7 | 0.674 | 0.0117 | -0.092 | 57.618
7.5 | 0.7 | 0.01316 | -0.091 | 53.166
8 | 0.735 | 0.0128 | -0.092 | 57.422
8.5 | 0.764 | 0.01389 | -0.092 | 55.025
9 | 0.786 | 0.01602 | -0.092 | 49.067
9.5 | 0.824 | 0.01492 | -0.093 | 55.218
10 | 0.851 | 0.01628 | -0.093 | 52.288
10.5 | 0.876 | 0.018 | -0.093 | 48.673
11 | 0.769 | 0.06541 | -0.062 | 11.756
11.5 | 0.937 | 0.01871 | -0.094 | 50.062
12 | 0.962 | 0.02052 | -0.094 | 46.908
12.5 | 0.977 | 0.02556 | -0.093 | 38.227
13 | 0.881 | 0.07606 | -0.068 | 11.586
13.5 | 1.042 | 0.02479 | -0.094 | 42.043
14 | 1.055 | 0.03072 | -0.093 | 34.339
14.5 | 0.994 | 0.06778 | -0.08 | 14.67
15 | 1.037 | 0.06358 | -0.083 | 16.315
15.5 | 0.986 | 0.11756 | -0.059 | 8.383
16 | 1.011 | 0.12935 | -0.06 | 7.816
16.5 | 1.038 | 0.13319 | -0.062 | 7.797
17 | 1.065 | 0.13698 | -0.063 | 7.778
17.5 | 1.086 | 0.14953 | -0.062 | 7.265
18 | 1.113 | 0.15454 | -0.063 | 7.201
18.5 | 1.139 | 0.16175 | -0.065 | 7.042
19 | 1.165 | 0.16545 | -0.066 | 7.043
19.5 | 1.186 | 0.18326 | -0.065 | 6.474
20 | 1.212 | 0.18897 | -0.066 | 6.416

## 144. Re 18M Mach 0.50 (2)
BIGFOIL.COM POLAR EXPORT
NACA64-509 a=0.6
NACA64-509 a=0.6 |  |  |  | Cl Max: | 1.3661 | at alpha= | 7 | deg
XFOIL ncrit=9 |  |  |  | L/D Max: | 160.865 | at alpha= | 1.5 | deg
Re: | 18000000 |  |  | Cd Min: | 0.10782 | at alpha= | 12 | deg
Mach: | 0.5 |  |  | Cl=0 at alpha= | -3.3675 | deg
|  |  |  | @ Cl=0.1, Cd= | 0.0044995
|  |  |  | @ Cl=0.4, Cd= | 0.00424
|  |  |  | @ Cl=0.6, Cd= | 0.0041519
alpha (deg) | Cl | Cd | Cm | Cl/Cd
-4 | -0.092 | 0.0052 | -0.0955 | -17.6923
-3.5 | -0.019 | 0.00489 | -0.0948 | -3.8855
-3 | 0.0527 | 0.00464 | -0.0944 | 11.3578
-2.5 | 0.1234 | 0.00443 | -0.0942 | 27.8555
-2 | 0.1932 | 0.00434 | -0.0944 | 44.5161
-1 | 0.3312 | 0.00423 | -0.095 | 78.2979
-0.5 | 0.3994 | 0.00424 | -0.0955 | 94.1981
0 | 0.4675 | 0.00424 | -0.096 | 110.2594
1 | 0.6029 | 0.00415 | -0.0972 | 145.2771
1.5 | 0.6692 | 0.00416 | -0.0977 | 160.8654
2 | 0.7304 | 0.00492 | -0.0976 | 148.4553
2.5 | 0.794 | 0.00548 | -0.0974 | 144.8905
3 | 0.8577 | 0.00605 | -0.0969 | 141.7686
3.5 | 0.9213 | 0.00662 | -0.0962 | 139.1692
4 | 0.9874 | 0.00695 | -0.0955 | 142.0719
4.5 | 1.0542 | 0.00721 | -0.0947 | 146.2136
5 | 1.1206 | 0.00741 | -0.0935 | 151.2281
5.5 | 1.1831 | 0.00755 | -0.0911 | 156.702
6 | 1.2493 | 0.00808 | -0.0889 | 154.6163
6.5 | 1.314 | 0.00873 | -0.0858 | 150.5155
7 | 1.3661 | 0.01007 | -0.0799 | 135.6604
7.5 | 1.3596 | 0.01305 | -0.0657 | 104.1839
8 | 1.3477 | 0.01837 | -0.0536 | 73.3642
8.5 | 1.3393 | 0.0254 | -0.0446 | 52.7283
9 | 1.31 | 0.03294 | -0.0367 | 39.7693
9.5 | 1.2744 | 0.04129 | -0.032 | 30.8646
10 | 1.2369 | 0.05085 | -0.0306 | 24.3245
10.5 | 1.1958 | 0.06248 | -0.0331 | 19.1389
11 | 1.159 | 0.07583 | -0.0394 | 15.2842
11.5 | 1.1277 | 0.091 | -0.0488 | 12.3923
12 | 1.104 | 0.10782 | -0.0606 | 10.2393

## 145. Re 20M Mach 0.00 (1)
BIGFOIL.COM POLAR EXPORT
NACA64-509 a=0.6
NACA64-509 a=0.6 |  |  |  | Cl Max: | 1.167 | at alpha= | 8.5 | deg
JavaFoil+Calcfoil stall+Eppler ext transition |  |  |  | L/D Max: | 167.574 | at alpha= | 6.5 | deg
Re: | 20000000 |  |  | Cd Min: | 0.00468 | at alpha= | 0.5 | deg
Mach: | 0 |  |  | Cl=0 at alpha= | -3.3947 | deg
|  |  |  | @ Cl=0.1, Cd= | 0.0052221
|  |  |  | @ Cl=0.4, Cd= | 0.0047079
|  |  |  | @ Cl=0.6, Cd= | 0.00486
alpha (deg) | Cl | Cd | Cm | Cl/Cd
-16 | -0.266 | 0.11401 | -0.031 | -2.337
-15.5 | -0.281 | 0.1079 | -0.031 | -2.605
-15 | -0.296 | 0.10366 | -0.031 | -2.855
-14.5 | -0.311 | 0.09856 | -0.031 | -3.157
-14 | -0.326 | 0.09365 | -0.031 | -3.485
-13.5 | -0.342 | 0.08705 | -0.032 | -3.923
-13 | -0.356 | 0.08261 | -0.032 | -4.306
-12.5 | -0.369 | 0.07838 | -0.033 | -4.71
-12 | -0.381 | 0.07402 | -0.033 | -5.147
-11.5 | -0.391 | 0.07016 | -0.033 | -5.569
-11 | -0.398 | 0.06645 | -0.033 | -5.984
-10.5 | -0.397 | 0.06343 | -0.033 | -6.266
-10 | -0.393 | 0.05957 | -0.033 | -6.601
-9.5 | -0.385 | 0.0563 | -0.034 | -6.846
-9 | -0.374 | 0.05302 | -0.034 | -7.05
-8.5 | -0.358 | 0.0496 | -0.035 | -7.226
-8 | -0.34 | 0.04572 | -0.037 | -7.429
-7.5 | -0.321 | 0.0384 | -0.044 | -8.354
-7 | -0.355 | 0.00654 | -0.068 | -54.337
-6.5 | -0.316 | 0.00637 | -0.069 | -49.648
-6 | -0.273 | 0.00623 | -0.069 | -43.849
-5.5 | -0.226 | 0.00607 | -0.07 | -37.273
-5 | -0.176 | 0.00591 | -0.07 | -29.786
-4.5 | -0.124 | 0.0058 | -0.07 | -21.296
-4 | -0.069 | 0.00566 | -0.071 | -12.147
-3.5 | -0.012 | 0.00562 | -0.071 | -2.215
-3 | 0.045 | 0.00526 | -0.072 | 8.559
-2.5 | 0.103 | 0.00522 | -0.072 | 19.722
-2 | 0.161 | 0.00511 | -0.072 | 31.557
-1.5 | 0.22 | 0.00509 | -0.073 | 43.226
-1 | 0.279 | 0.00504 | -0.073 | 55.292
-0.5 | 0.338 | 0.00481 | -0.074 | 70.268
0 | 0.396 | 0.00471 | -0.074 | 84.107
0.5 | 0.454 | 0.00468 | -0.074 | 97.066
1 | 0.513 | 0.00471 | -0.075 | 108.813
1.5 | 0.571 | 0.00482 | -0.075 | 118.522
2 | 0.629 | 0.0049 | -0.076 | 128.354
2.5 | 0.685 | 0.00507 | -0.076 | 134.973
3 | 0.741 | 0.00533 | -0.077 | 139.121
3.5 | 0.797 | 0.00558 | -0.077 | 142.865
4 | 0.852 | 0.0056 | -0.077 | 152.047
4.5 | 0.905 | 0.00576 | -0.078 | 157.238
5 | 0.955 | 0.00594 | -0.078 | 160.701
5.5 | 1.003 | 0.00607 | -0.079 | 165.269
6 | 1.047 | 0.00629 | -0.079 | 166.389
6.5 | 1.087 | 0.00649 | -0.079 | 167.574
7 | 1.123 | 0.00871 | -0.08 | 128.926
7.5 | 1.147 | 0.00911 | -0.08 | 125.96
8 | 1.162 | 0.00951 | -0.081 | 122.188
8.5 | 1.167 | 0.00998 | -0.081 | 116.85
9 | 1.162 | 0.01052 | -0.081 | 110.422
9.5 | 1.148 | 0.01119 | -0.082 | 102.582
10 | 1.125 | 0.0118 | -0.082 | 95.299
10.5 | 1.093 | 0.01253 | -0.082 | 87.24
11 | 1.055 | 0.01336 | -0.082 | 78.945
11.5 | 1.01 | 0.01396 | -0.083 | 72.334
12 | 0.962 | 0.01476 | -0.083 | 65.176
12.5 | 0.91 | 0.01607 | -0.083 | 56.641
13 | 0.857 | 0.01741 | -0.083 | 49.259
13.5 | 0.793 | 0.02234 | -0.081 | 35.483

## 146. Re 20M Mach 0.00 (2)
BIGFOIL.COM POLAR EXPORT
NACA64-509 a=0.6
NACA64-509 a=0.6 |  |  |  | Cl Max: | 1.931 | at alpha= | 20 | deg
XFOIL ncrit=9 |  |  |  | L/D Max: | 158.75 | at alpha= | 6.5 | deg
Re: | 20000000 |  |  | Cd Min: | 0.05055 | at alpha= | 20 | deg
Mach: | 0 |  |  | Cl=0 at alpha= | -3.4184 | deg
|  |  |  | @ Cl=0.1, Cd= | 0.004286
|  |  |  | @ Cl=0.4, Cd= | 0.0042787
|  |  |  | @ Cl=0.6, Cd= | 0.0049073
alpha (deg) | Cl | Cd | Cm | Cl/Cd
-18 | -1.356 | 0.03604 | -0.0821 | -37.6249
-17.5 | -1.4207 | 0.02932 | -0.079 | -48.455
-17 | -1.4069 | 0.02593 | -0.0774 | -54.2576
-16.5 | -1.3801 | 0.02311 | -0.0763 | -59.7187
-16 | -1.3447 | 0.02086 | -0.0756 | -64.4631
-15.5 | -1.3043 | 0.01899 | -0.075 | -68.6835
-15 | -1.2607 | 0.01735 | -0.0746 | -72.6628
-14.5 | -1.2146 | 0.01593 | -0.0743 | -76.2461
-14 | -1.1665 | 0.01468 | -0.0741 | -79.4619
-13.5 | -1.1186 | 0.01321 | -0.0739 | -84.6783
-13 | -1.0689 | 0.01197 | -0.0737 | -89.2982
-12.5 | -1.0174 | 0.01101 | -0.0737 | -92.4069
-12 | -0.9645 | 0.01025 | -0.0737 | -94.0976
-11.5 | -0.9108 | 0.00962 | -0.0738 | -94.6778
-11 | -0.8565 | 0.00906 | -0.0739 | -94.5364
-10.5 | -0.8018 | 0.00854 | -0.0741 | -93.8876
-10 | -0.7467 | 0.00809 | -0.0742 | -92.2991
-9 | -0.6356 | 0.00719 | -0.0746 | -88.4006
-8.5 | -0.5799 | 0.00671 | -0.0749 | -86.4232
-8 | -0.5236 | 0.00637 | -0.0751 | -82.1978
-7.5 | -0.4671 | 0.00609 | -0.0755 | -76.6995
-7 | -0.4103 | 0.00583 | -0.0758 | -70.3774
-6.5 | -0.3534 | 0.0056 | -0.0761 | -63.1071
-6 | -0.2963 | 0.00538 | -0.0765 | -55.0743
-5.5 | -0.2392 | 0.0051 | -0.0768 | -46.902
-5 | -0.1819 | 0.00491 | -0.0772 | -37.0468
-4.5 | -0.1245 | 0.00477 | -0.0777 | -26.1006
-4 | -0.067 | 0.00463 | -0.0781 | -14.4708
-3.5 | -0.0094 | 0.00451 | -0.0785 | -2.0843
-3 | 0.0482 | 0.00434 | -0.079 | 11.106
-2.5 | 0.1057 | 0.00428 | -0.0794 | 24.6963
-2 | 0.1631 | 0.00423 | -0.0799 | 38.5579
-1.5 | 0.2206 | 0.00423 | -0.0803 | 52.1513
-1 | 0.278 | 0.00423 | -0.0808 | 65.721
-0.5 | 0.3352 | 0.00426 | -0.0813 | 78.6854
0 | 0.3925 | 0.00428 | -0.0817 | 91.7056
0.5 | 0.4494 | 0.00427 | -0.0822 | 105.2459
1 | 0.5055 | 0.00444 | -0.0827 | 113.8514
1.5 | 0.5614 | 0.00453 | -0.0831 | 123.9294
2 | 0.6146 | 0.00505 | -0.0834 | 121.703
2.5 | 0.6703 | 0.00527 | -0.0838 | 127.1917
3 | 0.7254 | 0.00559 | -0.084 | 129.7674
4 | 0.8352 | 0.00622 | -0.0844 | 134.2765
4.5 | 0.8903 | 0.00638 | -0.0846 | 139.5455
5 | 0.9452 | 0.00642 | -0.0849 | 147.2274
5.5 | 0.9995 | 0.00656 | -0.085 | 152.3628
6 | 1.0494 | 0.00667 | -0.0841 | 157.3313
6.5 | 1.1049 | 0.00696 | -0.0845 | 158.75
7 | 1.1581 | 0.00734 | -0.0845 | 157.7793
7.5 | 1.2107 | 0.00775 | -0.0844 | 156.2194
8 | 1.2628 | 0.00817 | -0.0842 | 154.5655
8.5 | 1.3139 | 0.00866 | -0.0839 | 151.7206
9 | 1.365 | 0.00909 | -0.0836 | 150.165
9.5 | 1.4152 | 0.00955 | -0.0832 | 148.1885
10 | 1.4645 | 0.01005 | -0.0827 | 145.7214
10.5 | 1.5119 | 0.01066 | -0.0818 | 141.8293
11 | 1.5564 | 0.01144 | -0.0806 | 136.049
11.5 | 1.6013 | 0.0121 | -0.0794 | 132.3388
12 | 1.6444 | 0.01281 | -0.0779 | 128.3685
12.5 | 1.6849 | 0.01359 | -0.0761 | 123.9809
13 | 1.7224 | 0.01442 | -0.0738 | 119.4452
13.5 | 1.7475 | 0.01527 | -0.0691 | 114.4401
14 | 1.7682 | 0.01629 | -0.0642 | 108.5451
14.5 | 1.7901 | 0.01757 | -0.06 | 101.8839
15 | 1.8125 | 0.01901 | -0.0564 | 95.3446
15.5 | 1.8349 | 0.02058 | -0.0532 | 89.1594
16 | 1.8545 | 0.02248 | -0.0501 | 82.4956
16.5 | 1.8707 | 0.02476 | -0.047 | 75.5533
17 | 1.8888 | 0.02702 | -0.0444 | 69.9038
17.5 | 1.9009 | 0.02991 | -0.0418 | 63.554
18 | 1.9122 | 0.03301 | -0.0396 | 57.9279
18.5 | 1.9192 | 0.03673 | -0.0377 | 52.2516
19 | 1.926 | 0.04074 | -0.0363 | 47.2754
19.5 | 1.9302 | 0.04529 | -0.0353 | 42.6187
20 | 1.931 | 0.05055 | -0.0349 | 38.1998

## 147. Re 20M Mach 0.10 (1)
BIGFOIL.COM POLAR EXPORT
NACA64-509 a=0.6
NACA64-509 a=0.6 |  |  |  | Cl Max: | 1.163 | at alpha= | 8.5 | deg
JavaFoil+Calcfoil stall+Eppler ext transition |  |  |  | L/D Max: | 166.58 | at alpha= | 6.5 | deg
Re: | 20000000 |  |  | Cd Min: | 0.00469 | at alpha= | 0 | deg
Mach: | 0.1 |  |  | Cl=0 at alpha= | -3.3879 | deg
|  |  |  | @ Cl=0.1, Cd= | 0.0052048
|  |  |  | @ Cl=0.4, Cd= | 0.004691
|  |  |  | @ Cl=0.6, Cd= | 0.0048803
alpha (deg) | Cl | Cd | Cm | Cl/Cd
-12.5 | -0.343 | 0.07862 | -0.033 | -4.369
-12 | -0.358 | 0.0742 | -0.033 | -4.83
-11.5 | -0.371 | 0.07026 | -0.033 | -5.283
-11 | -0.381 | 0.06646 | -0.033 | -5.737
-10.5 | -0.384 | 0.06356 | -0.033 | -6.039
-10 | -0.382 | 0.05988 | -0.033 | -6.38
-9.5 | -0.377 | 0.0565 | -0.033 | -6.666
-9 | -0.369 | 0.05097 | -0.037 | -7.235
-8.5 | -0.353 | 0.05015 | -0.034 | -7.044
-8 | -0.336 | 0.04648 | -0.036 | -7.226
-7.5 | -0.387 | 0.00668 | -0.068 | -57.977
-7 | -0.354 | 0.00652 | -0.069 | -54.262
-6.5 | -0.316 | 0.00636 | -0.069 | -49.669
-6 | -0.273 | 0.00624 | -0.07 | -43.783
-5.5 | -0.227 | 0.00609 | -0.07 | -37.217
-5 | -0.177 | 0.00591 | -0.07 | -29.91
-4.5 | -0.124 | 0.00582 | -0.071 | -21.278
-4 | -0.069 | 0.00569 | -0.071 | -12.138
-3.5 | -0.013 | 0.00562 | -0.072 | -2.225
-3 | 0.045 | 0.00527 | -0.072 | 8.583
-2.5 | 0.104 | 0.0052 | -0.072 | 19.89
-2 | 0.162 | 0.00512 | -0.073 | 31.697
-1.5 | 0.221 | 0.0051 | -0.073 | 43.339
-1 | 0.28 | 0.00505 | -0.074 | 55.446
-0.5 | 0.34 | 0.00478 | -0.074 | 71.034
0 | 0.398 | 0.00469 | -0.074 | 84.897
0.5 | 0.457 | 0.00472 | -0.075 | 96.66
1 | 0.515 | 0.00476 | -0.075 | 108.322
1.5 | 0.574 | 0.00484 | -0.076 | 118.491
2 | 0.632 | 0.00493 | -0.076 | 128.217
2.5 | 0.688 | 0.00511 | -0.077 | 134.608
3 | 0.745 | 0.00532 | -0.077 | 139.935
3.5 | 0.801 | 0.00562 | -0.077 | 142.602
4 | 0.856 | 0.00564 | -0.078 | 151.616
4.5 | 0.909 | 0.0058 | -0.078 | 156.689
5 | 0.96 | 0.00593 | -0.079 | 161.909
5.5 | 1.007 | 0.00613 | -0.079 | 164.191
6 | 1.051 | 0.00636 | -0.079 | 165.303
6.5 | 1.091 | 0.00655 | -0.08 | 166.58
7 | 1.126 | 0.00878 | -0.08 | 128.156
7.5 | 1.149 | 0.00916 | -0.081 | 125.455
8 | 1.161 | 0.0096 | -0.081 | 120.91
8.5 | 1.163 | 0.01016 | -0.081 | 114.526
9 | 1.156 | 0.01062 | -0.082 | 108.787
9.5 | 1.137 | 0.01137 | -0.082 | 100.002
10 | 1.109 | 0.01203 | -0.082 | 92.209
10.5 | 1.072 | 0.01276 | -0.083 | 83.997
11 | 1.027 | 0.0133 | -0.083 | 77.235
11.5 | 0.975 | 0.01438 | -0.083 | 67.827
12 | 0.919 | 0.01568 | -0.083 | 58.611
12.5 | 0.863 | 0.01671 | -0.083 | 51.653
13 | 0.804 | 0.01839 | -0.083 | 43.74
13.5 | 0.726 | 0.02714 | -0.079 | 26.74

## 148. Re 20M Mach 0.10 (2)
BIGFOIL.COM POLAR EXPORT
NACA64-509 a=0.6
NACA64-509 a=0.6 |  |  |  | Cl Max: | 1.8898 | at alpha= | 19 | deg
XFOIL ncrit=9 |  |  |  | L/D Max: | 158.829 | at alpha= | 6.5 | deg
Re: | 20000000 |  |  | Cd Min: | 0.06076 | at alpha= | 20 | deg
Mach: | 0.1 |  |  | Cl=0 at alpha= | -3.4164 | deg
|  |  |  | @ Cl=0.1, Cd= | 0.0042876
|  |  |  | @ Cl=0.4, Cd= | 0.00427
|  |  |  | @ Cl=0.6, Cd= | 0.0048725
alpha (deg) | Cl | Cd | Cm | Cl/Cd
-16.5 | -1.2058 | 0.0412 | -0.0796 | -29.267
-16 | -1.2878 | 0.03109 | -0.0813 | -41.4217
-15.5 | -1.286 | 0.02547 | -0.0801 | -50.4908
-15 | -1.2591 | 0.02169 | -0.0792 | -58.0498
-14.5 | -1.2207 | 0.01901 | -0.0784 | -64.2136
-14 | -1.1765 | 0.01693 | -0.0778 | -69.492
-13.5 | -1.1287 | 0.01525 | -0.0773 | -74.0131
-13 | -1.0786 | 0.01385 | -0.0769 | -77.8773
-12.5 | -1.0284 | 0.01231 | -0.0765 | -83.5418
-12 | -0.9761 | 0.01109 | -0.0762 | -88.0162
-11.5 | -0.9223 | 0.01013 | -0.076 | -91.0464
-11 | -0.8672 | 0.00944 | -0.0759 | -91.8644
-10.5 | -0.8116 | 0.00884 | -0.0758 | -91.81
-10 | -0.7555 | 0.00833 | -0.0758 | -90.6963
-9.5 | -0.6991 | 0.00783 | -0.0758 | -89.2848
-9 | -0.6425 | 0.0074 | -0.0759 | -86.8243
-8.5 | -0.5859 | 0.00688 | -0.076 | -85.1599
-8 | -0.529 | 0.00645 | -0.0762 | -82.0155
-7.5 | -0.4717 | 0.00616 | -0.0764 | -76.5747
-7 | -0.4143 | 0.00588 | -0.0766 | -70.4592
-6.5 | -0.3567 | 0.00564 | -0.0769 | -63.2447
-6 | -0.299 | 0.00541 | -0.0772 | -55.268
-5.5 | -0.2413 | 0.00513 | -0.0775 | -47.037
-5 | -0.1835 | 0.00493 | -0.0778 | -37.2211
-4.5 | -0.1256 | 0.00478 | -0.0782 | -26.2762
-4 | -0.0676 | 0.00463 | -0.0786 | -14.6004
-3.5 | -0.0097 | 0.00452 | -0.079 | -2.146
-3 | 0.0483 | 0.00435 | -0.0794 | 11.1034
-2.5 | 0.1063 | 0.00428 | -0.0799 | 24.8364
-2 | 0.1641 | 0.00423 | -0.0803 | 38.7943
-1.5 | 0.2219 | 0.00423 | -0.0808 | 52.4586
-1 | 0.2796 | 0.00423 | -0.0812 | 66.0993
-0.5 | 0.3373 | 0.00425 | -0.0817 | 79.3647
0 | 0.3948 | 0.00427 | -0.0822 | 92.459
0.5 | 0.4521 | 0.00427 | -0.0827 | 105.8782
1 | 0.5086 | 0.00442 | -0.0831 | 115.0679
1.5 | 0.5647 | 0.00453 | -0.0836 | 124.6578
2 | 0.6183 | 0.00505 | -0.0839 | 122.4356
2.5 | 0.6742 | 0.00527 | -0.0842 | 127.9317
3 | 0.7296 | 0.0056 | -0.0844 | 130.2857
3.5 | 0.7849 | 0.00593 | -0.0846 | 132.3609
4 | 0.8401 | 0.00624 | -0.0848 | 134.6314
4.5 | 0.8956 | 0.0064 | -0.085 | 139.9375
5 | 0.9509 | 0.00645 | -0.0853 | 147.4264
5.5 | 1.0056 | 0.00659 | -0.0853 | 152.5948
6 | 1.0563 | 0.0067 | -0.0845 | 157.6567
6.5 | 1.1118 | 0.007 | -0.0848 | 158.8286
7 | 1.1655 | 0.00739 | -0.0847 | 157.7131
7.5 | 1.2184 | 0.00781 | -0.0845 | 156.0051
8 | 1.2708 | 0.00826 | -0.0842 | 153.8499
9 | 1.374 | 0.00918 | -0.0834 | 149.6732
9.5 | 1.4246 | 0.00967 | -0.0828 | 147.3216
10 | 1.4741 | 0.0102 | -0.0821 | 144.5196
10.5 | 1.5208 | 0.01092 | -0.0809 | 139.2674
11 | 1.5661 | 0.01167 | -0.0795 | 134.1988
11.5 | 1.6107 | 0.01239 | -0.0781 | 130
12 | 1.6532 | 0.01316 | -0.0763 | 125.6231
12.5 | 1.6924 | 0.01402 | -0.074 | 120.7133
13 | 1.7248 | 0.01494 | -0.0704 | 115.4485
13.5 | 1.7437 | 0.01592 | -0.0646 | 109.5289
14 | 1.766 | 0.01716 | -0.0601 | 102.9138
14.5 | 1.7867 | 0.01874 | -0.0559 | 95.3415
15 | 1.808 | 0.02045 | -0.0522 | 88.4108
15.5 | 1.8293 | 0.02229 | -0.049 | 82.0682
16 | 1.8467 | 0.02457 | -0.0457 | 75.1608
16.5 | 1.8586 | 0.02744 | -0.0424 | 67.7332
17 | 1.8753 | 0.03007 | -0.04 | 62.3645
17.5 | 1.8806 | 0.03386 | -0.0373 | 55.5405
18 | 1.8885 | 0.03765 | -0.0354 | 50.1594
18.5 | 1.8883 | 0.0426 | -0.0338 | 44.3263
19 | 1.8898 | 0.04771 | -0.033 | 39.6101
19.5 | 1.8862 | 0.05385 | -0.0329 | 35.0269
20 | 1.88 | 0.06076 | -0.0336 | 30.9414

## 149. Re 20M Mach 0.25 (1)
BIGFOIL.COM POLAR EXPORT
NACA64-509 a=0.6
NACA64-509 a=0.6 |  |  |  | Cl Max: | 1.153 | at alpha= | 7.5 | deg
JavaFoil+Calcfoil stall+Eppler ext transition |  |  |  | L/D Max: | 164.367 | at alpha= | 5.5 | deg
Re: | 20000000 |  |  | Cd Min: | 0.00472 | at alpha= | -1 | deg
Mach: | 0.25 |  |  | Cl=0 at alpha= | -3.3898 | deg
|  |  |  | @ Cl=0.1, Cd= | 0.005247
|  |  |  | @ Cl=0.4, Cd= | 0.07156
|  |  |  | @ Cl=0.6, Cd= | 0.07156
alpha (deg) | Cl | Cd | Cm | Cl/Cd
-12 | -0.131 | 0.07915 | -0.033 | -1.654
-11.5 | -0.186 | 0.07258 | -0.034 | -2.565
-11 | -0.231 | 0.0678 | -0.034 | -3.401
-10.5 | -0.261 | 0.06329 | -0.035 | -4.132
-10 | -0.284 | 0.06058 | -0.034 | -4.684
-9.5 | -0.3 | 0.05741 | -0.034 | -5.225
-9 | -0.309 | 0.05453 | -0.034 | -5.673
-8.5 | -0.311 | 0.05177 | -0.034 | -6.017
-8 | -0.307 | 0.04703 | -0.037 | -6.538
-7.5 | -0.295 | 0.04548 | -0.035 | -6.476
-7 | -0.341 | 0.00672 | -0.071 | -50.822
-6.5 | -0.31 | 0.00648 | -0.071 | -47.861
-6 | -0.272 | 0.00633 | -0.071 | -42.989
-5.5 | -0.228 | 0.00619 | -0.072 | -36.828
-5 | -0.179 | 0.00601 | -0.072 | -29.75
-4.5 | -0.126 | 0.00587 | -0.073 | -21.478
-4 | -0.071 | 0.00573 | -0.073 | -12.316
-3.5 | -0.013 | 0.00568 | -0.074 | -2.255
-3 | 0.046 | 0.00531 | -0.074 | 8.734
-2.5 | 0.106 | 0.00524 | -0.074 | 20.257
-2 | 0.166 | 0.00479 | -0.075 | 34.727
-1.5 | 0.227 | 0.00508 | -0.075 | 44.689
-1 | 0.288 | 0.00472 | -0.076 | 60.885
-0.5 | 0.349 | 0.0048 | -0.076 | 72.78
0 | 0.409 | 0.00473 | -0.076 | 86.405
0.5 | 0.469 | 0.00474 | -0.077 | 99.064
1 | 0.529 | 0.00476 | -0.077 | 111.242
1.5 | 0.589 | 0.00487 | -0.078 | 120.996
2 | 0.649 | 0.00497 | -0.078 | 130.636
2.5 | 0.707 | 0.00517 | -0.079 | 136.816
3 | 0.765 | 0.0054 | -0.079 | 141.811
3.5 | 0.822 | 0.00529 | -0.079 | 155.562
4 | 0.878 | 0.00573 | -0.08 | 153.311
4.5 | 0.933 | 0.00585 | -0.08 | 159.348
5 | 0.983 | 0.00606 | -0.081 | 162.354
5.5 | 1.03 | 0.00627 | -0.081 | 164.367
6 | 1.072 | 0.00834 | -0.082 | 128.514
6.5 | 1.109 | 0.0087 | -0.082 | 127.505
7 | 1.139 | 0.00915 | -0.082 | 124.469
7.5 | 1.153 | 0.00962 | -0.083 | 119.843
8 | 1.15 | 0.01018 | -0.083 | 112.915
8.5 | 1.131 | 0.01083 | -0.084 | 104.372
9 | 1.095 | 0.01145 | -0.084 | 95.643
9.5 | 1.041 | 0.01236 | -0.084 | 84.254
10 | 0.971 | 0.01306 | -0.084 | 74.359
10.5 | 0.886 | 0.01395 | -0.084 | 63.486
11 | 0.782 | 0.01562 | -0.084 | 50.095
11.5 | 0.666 | 0.01948 | -0.082 | 34.172
12 | 0.479 | 0.06994 | -0.055 | 6.855
12.5 | 0.381 | 0.07156 | -0.057 | 5.328

## 150. Re 20M Mach 0.25 (2)
BIGFOIL.COM POLAR EXPORT
NACA64-509 a=0.6
NACA64-509 a=0.6 |  |  |  | Cl Max: | 1.6543 | at alpha= | 13 | deg
XFOIL ncrit=9 |  |  |  | L/D Max: | 158.679 | at alpha= | 6 | deg
Re: | 20000000 |  |  | Cd Min: | 0.14957 | at alpha= | -13.5 | deg
Mach: | 0.25 |  |  | Cl=0 at alpha= | -3.4077 | deg
|  |  |  | @ Cl=0.1, Cd= | 0.0043067
|  |  |  | @ Cl=0.4, Cd= | 0.0042473
|  |  |  | @ Cl=0.6, Cd= | 0.0048606
alpha (deg) | Cl | Cd | Cm | Cl/Cd
-13.5 | -0.4544 | 0.14957 | -0.011 | -3.038
-13 | -0.4756 | 0.12935 | -0.0194 | -3.6768
-12.5 | -0.4636 | 0.12154 | -0.0238 | -3.8144
-12 | -0.4536 | 0.11353 | -0.0283 | -3.9954
-11.5 | -0.4328 | 0.10855 | -0.0314 | -3.9871
-11 | -0.4237 | 0.10084 | -0.0357 | -4.2017
-10.5 | -0.848 | 0.01609 | -0.087 | -52.7035
-10 | -0.8028 | 0.01156 | -0.086 | -69.4464
-9.5 | -0.7443 | 0.00983 | -0.0849 | -75.7172
-9 | -0.6832 | 0.0088 | -0.0839 | -77.6364
-7.5 | -0.4989 | 0.00667 | -0.0819 | -74.7976
-7 | -0.4374 | 0.00621 | -0.0815 | -70.4348
-6.5 | -0.3759 | 0.00589 | -0.0813 | -63.82
-5.5 | -0.2536 | 0.00533 | -0.0811 | -47.5797
-5 | -0.1929 | 0.00503 | -0.0811 | -38.3499
-4.5 | -0.1321 | 0.00484 | -0.0813 | -27.2934
-3 | 0.0493 | 0.00437 | -0.0821 | 11.2815
-2 | 0.1695 | 0.00422 | -0.0829 | 40.1659
-1.5 | 0.2293 | 0.00422 | -0.0833 | 54.3365
-1 | 0.2889 | 0.00422 | -0.0838 | 68.4597
-0.5 | 0.3485 | 0.00423 | -0.0842 | 82.3877
0 | 0.408 | 0.00425 | -0.0847 | 96
0.5 | 0.4672 | 0.00424 | -0.0852 | 110.1887
2 | 0.6384 | 0.00504 | -0.0864 | 126.6667
3 | 0.7532 | 0.00566 | -0.0868 | 133.0742
3.5 | 0.8101 | 0.00604 | -0.0869 | 134.1225
4 | 0.8674 | 0.00634 | -0.0869 | 136.8139
4.5 | 0.925 | 0.00652 | -0.087 | 141.8712
5 | 0.9823 | 0.00663 | -0.0871 | 148.1599
5.5 | 1.0393 | 0.00677 | -0.087 | 153.5155
6 | 1.0933 | 0.00689 | -0.0861 | 158.6792
6.5 | 1.1498 | 0.00727 | -0.0857 | 158.1568
7 | 1.2058 | 0.00771 | -0.0852 | 156.3943
7.5 | 1.261 | 0.00819 | -0.0845 | 153.9683
8 | 1.3157 | 0.0087 | -0.0837 | 151.2299
8.5 | 1.3702 | 0.00921 | -0.0827 | 148.7731
9 | 1.4233 | 0.00979 | -0.0815 | 145.383
9.5 | 1.4741 | 0.01051 | -0.0798 | 140.2569
10 | 1.5221 | 0.0114 | -0.0775 | 133.5175
10.5 | 1.5661 | 0.01248 | -0.0745 | 125.4888
11 | 1.6039 | 0.01383 | -0.0706 | 115.9725
11.5 | 1.6275 | 0.0153 | -0.0642 | 106.3725
12 | 1.6426 | 0.01705 | -0.057 | 96.3402
12.5 | 1.6521 | 0.01978 | -0.0504 | 83.5238
13 | 1.6543 | 0.02351 | -0.0439 | 70.3658
13.5 | 1.6521 | 0.0279 | -0.0383 | 59.2151
14 | 1.6382 | 0.03363 | -0.0333 | 48.7125
14.5 | 1.6036 | 0.04187 | -0.0295 | 38.2995
15 | 1.5654 | 0.05153 | -0.0282 | 30.3784
15.5 | 1.5426 | 0.06069 | -0.0292 | 25.4177
16 | 1.4996 | 0.07405 | -0.0335 | 20.2512
16.5 | 1.4469 | 0.09128 | -0.042 | 15.8512
17 | 1.422 | 0.10574 | -0.0504 | 13.4481
17.5 | 1.3768 | 0.12642 | -0.064 | 10.8907
18 | 1.3441 | 0.14619 | -0.0768 | 9.1942

## 151. Re 20M Mach 0.50 (1)
BIGFOIL.COM POLAR EXPORT
NACA64-509 a=0.6
NACA64-509 a=0.6 |  |  |  | Cl Max: | 1.213 | at alpha= | 20 | deg
JavaFoil+Calcfoil stall+Eppler ext transition |  |  |  | L/D Max: | 161.913 | at alpha= | 3.5 | deg
Re: | 20000000 |  |  | Cd Min: | 0.00474 | at alpha= | -1 | deg
Mach: | 0.5 |  |  | Cl=0 at alpha= | -3.3923 | deg
|  |  |  | @ Cl=0.1, Cd= | 0.0050095
|  |  |  | @ Cl=0.4, Cd= | 0.0047615
|  |  |  | @ Cl=0.6, Cd= | 0.0048967
alpha (deg) | Cl | Cd | Cm | Cl/Cd
-20 | -0.894 | 0.16868 | -0.04 | -5.3
-19.5 | -0.867 | 0.15979 | -0.04 | -5.425
-19 | -0.841 | 0.14871 | -0.04 | -5.655
-18.5 | -0.815 | 0.1426 | -0.041 | -5.712
-18 | -0.787 | 0.14026 | -0.04 | -5.614
-17.5 | -0.76 | 0.13237 | -0.04 | -5.743
-17 | -0.733 | 0.12807 | -0.04 | -5.726
-16.5 | -0.707 | 0.11851 | -0.04 | -5.966
-16 | -0.682 | 0.10811 | -0.041 | -6.304
-15.5 | -0.655 | 0.10276 | -0.042 | -6.371
-15 | -0.626 | 0.10194 | -0.04 | -6.14
-14.5 | -0.599 | 0.09648 | -0.04 | -6.213
-14 | -0.574 | 0.08782 | -0.042 | -6.538
-13.5 | -0.552 | 0.07676 | -0.046 | -7.19
-13 | -0.528 | 0.06917 | -0.049 | -7.633
-12.5 | -0.513 | 0.0532 | -0.055 | -9.646
-12 | -0.524 | 0.02266 | -0.067 | -23.137
-11.5 | -0.436 | 0.07457 | -0.038 | -5.852
-11 | -0.41 | 0.06823 | -0.04 | -6.01
-10.5 | -0.384 | 0.06235 | -0.042 | -6.161
-10 | -0.356 | 0.06061 | -0.04 | -5.873
-9.5 | -0.359 | 0.02658 | -0.064 | -13.518
-9 | -0.374 | 0.00752 | -0.077 | -49.686
-8.5 | -0.341 | 0.00731 | -0.078 | -46.579
-8 | -0.248 | 0.05075 | -0.038 | -4.879
-7.5 | -0.221 | 0.04728 | -0.039 | -4.669
-7 | -0.194 | 0.04356 | -0.041 | -4.46
-6.5 | -0.207 | 0.00652 | -0.079 | -31.734
-6 | -0.174 | 0.00659 | -0.08 | -26.359
-5.5 | -0.113 | 0.03774 | -0.04 | -3.001
-5 | -0.086 | 0.03661 | -0.038 | -2.356
-4.5 | -0.101 | 0.03389 | -0.04 | -2.986
-4 | -0.075 | 0.00587 | -0.082 | -12.734
-3.5 | -0.014 | 0.00565 | -0.082 | -2.468
-3 | 0.051 | 0.00509 | -0.083 | 10.056
-2.5 | 0.118 | 0.00498 | -0.083 | 23.679
-2 | 0.185 | 0.00488 | -0.084 | 37.977
-1.5 | 0.253 | 0.00478 | -0.084 | 52.949
-1 | 0.321 | 0.00474 | -0.084 | 67.715
-0.5 | 0.39 | 0.00476 | -0.085 | 81.901
0 | 0.457 | 0.00477 | -0.085 | 95.895
0.5 | 0.524 | 0.00481 | -0.086 | 108.984
1 | 0.592 | 0.00488 | -0.086 | 121.163
1.5 | 0.659 | 0.00502 | -0.087 | 131.275
2 | 0.726 | 0.00477 | -0.087 | 152.317
2.5 | 0.789 | 0.00495 | -0.088 | 159.257
3 | 0.853 | 0.0053 | -0.088 | 161.14
3.5 | 0.916 | 0.00566 | -0.089 | 161.913
4 | 0.976 | 0.00787 | -0.089 | 124.032
4.5 | 1.032 | 0.00827 | -0.09 | 124.727
5 | 1.078 | 0.00873 | -0.09 | 123.595
5.5 | 1.112 | 0.00929 | -0.091 | 119.614
6 | 1.122 | 0.00995 | -0.091 | 112.782
6.5 | 1.084 | 0.01083 | -0.091 | 100.178
7 | 0.675 | 0.01149 | -0.092 | 58.73
7.5 | 0.702 | 0.01287 | -0.091 | 54.514
8 | 0.736 | 0.01255 | -0.092 | 58.591
8.5 | 0.765 | 0.01361 | -0.093 | 56.173
9 | 0.787 | 0.01569 | -0.092 | 50.159
9.5 | 0.824 | 0.01461 | -0.093 | 56.428
10 | 0.852 | 0.01593 | -0.093 | 53.487
10.5 | 0.877 | 0.01798 | -0.093 | 48.793
11 | 0.778 | 0.0608 | -0.067 | 12.793
11.5 | 0.938 | 0.01827 | -0.094 | 51.318
12 | 0.964 | 0.02001 | -0.094 | 48.147
12.5 | 0.98 | 0.02461 | -0.093 | 39.802
13 | 0.892 | 0.07025 | -0.072 | 12.693
13.5 | 0.998 | 0.03829 | -0.089 | 26.071
14 | 0.919 | 0.09151 | -0.063 | 10.043
14.5 | 0.945 | 0.09773 | -0.064 | 9.668
15 | 0.97 | 0.10389 | -0.064 | 9.334
15.5 | 0.985 | 0.12124 | -0.058 | 8.123
16 | 1.01 | 0.13049 | -0.059 | 7.742
16.5 | 1.036 | 0.13973 | -0.06 | 7.417
17 | 1.063 | 0.14517 | -0.062 | 7.324
17.5 | 1.086 | 0.15664 | -0.061 | 6.931
18 | 1.112 | 0.16126 | -0.063 | 6.895
18.5 | 1.139 | 0.16707 | -0.065 | 6.815
19 | 1.165 | 0.17058 | -0.066 | 6.831
19.5 | 1.187 | 0.18686 | -0.066 | 6.355
20 | 1.213 | 0.18942 | -0.067 | 6.404

## 152. Re 20M Mach 0.50 (2)
BIGFOIL.COM POLAR EXPORT
NACA64-509 a=0.6
NACA64-509 a=0.6 |  |  |  | Cl Max: | 1.3703 | at alpha= | 7 | deg
XFOIL ncrit=9 |  |  |  | L/D Max: | 157.844 | at alpha= | 6 | deg
Re: | 20000000 |  |  | Cd Min: | 0.05895 | at alpha= | -7 | deg
Mach: | 0.5 |  |  | Cl=0 at alpha= | -3.3661 | deg
|  |  |  | @ Cl=0.1, Cd= | 0.0044324
|  |  |  | @ Cl=0.4, Cd= | 0.00421
|  |  |  | @ Cl=0.6, Cd= | 0.00419
alpha (deg) | Cl | Cd | Cm | Cl/Cd
-7 | -0.3026 | 0.05895 | -0.0651 | -5.1332
-6.5 | -0.3038 | 0.04679 | -0.08 | -6.4928
-6 | -0.2839 | 0.03597 | -0.0895 | -7.8927
-5.5 | -0.2528 | 0.02549 | -0.0947 | -9.9176
-5 | -0.2145 | 0.01451 | -0.097 | -14.7829
-4.5 | -0.1656 | 0.00595 | -0.0968 | -27.8319
-4 | -0.0923 | 0.00507 | -0.0955 | -18.2051
-3.5 | -0.0192 | 0.00478 | -0.0947 | -4.0167
-3 | 0.0525 | 0.00458 | -0.0944 | 11.4629
-2.5 | 0.1233 | 0.00436 | -0.0942 | 28.2798
-2 | 0.1932 | 0.00427 | -0.0944 | 45.2459
-1.5 | 0.2624 | 0.00419 | -0.0946 | 62.6253
-1 | 0.331 | 0.0042 | -0.095 | 78.8095
-0.5 | 0.3992 | 0.00421 | -0.0955 | 94.8219
0 | 0.4674 | 0.00421 | -0.096 | 111.0214
0.5 | 0.5352 | 0.00419 | -0.0966 | 127.7327
1 | 0.6027 | 0.00419 | -0.0972 | 143.8425
2 | 0.7295 | 0.00503 | -0.0975 | 145.0298
2.5 | 0.7938 | 0.00551 | -0.0974 | 144.0653
3 | 0.858 | 0.00602 | -0.097 | 142.5249
3.5 | 0.9223 | 0.00653 | -0.0963 | 141.2404
4 | 0.9885 | 0.00687 | -0.0957 | 143.8865
4.5 | 1.0556 | 0.00715 | -0.0949 | 147.6364
5 | 1.1225 | 0.00739 | -0.0938 | 151.8945
5.5 | 1.1885 | 0.00759 | -0.0921 | 156.5876
6 | 1.2517 | 0.00793 | -0.0892 | 157.8436
6.5 | 1.3171 | 0.00856 | -0.0862 | 153.8668
7 | 1.3703 | 0.00988 | -0.0804 | 138.6943