## index
index | Re | Mach | Datasource
1 | 50000 | 0 | JavaFoil+Calcfoil stall+Eppler ext transition
2 | 50000 | 0 | XFOIL ncrit=9
3 | 50000 | 0.1 | JavaFoil+Calcfoil stall+Eppler ext transition
4 | 50000 | 0.1 | XFOIL ncrit=9
5 | 50000 | 0.25 | JavaFoil+Calcfoil stall+Eppler ext transition
6 | 50000 | 0.25 | XFOIL ncrit=9
7 | 50000 | 0.5 | JavaFoil+Calcfoil stall+Eppler ext transition
8 | 50000 | 0.5 | XFOIL ncrit=9
9 | 100000 | 0 | JavaFoil+Calcfoil stall+Eppler ext transition
10 | 100000 | 0 | XFOIL ncrit=9
11 | 100000 | 0.1 | JavaFoil+Calcfoil stall+Eppler ext transition
12 | 100000 | 0.1 | XFOIL ncrit=9
13 | 100000 | 0.25 | JavaFoil+Calcfoil stall+Eppler ext transition
14 | 100000 | 0.25 | XFOIL ncrit=9
15 | 100000 | 0.5 | JavaFoil+Calcfoil stall+Eppler ext transition
16 | 100000 | 0.5 | XFOIL ncrit=9
17 | 250000 | 0 | JavaFoil+Calcfoil stall+Eppler ext transition
18 | 250000 | 0 | XFOIL ncrit=9
19 | 250000 | 0.1 | JavaFoil+Calcfoil stall+Eppler ext transition
20 | 250000 | 0.1 | XFOIL ncrit=9
21 | 250000 | 0.25 | JavaFoil+Calcfoil stall+Eppler ext transition
22 | 250000 | 0.25 | XFOIL ncrit=9
23 | 250000 | 0.5 | JavaFoil+Calcfoil stall+Eppler ext transition
24 | 250000 | 0.5 | XFOIL ncrit=9
25 | 500000 | 0 | JavaFoil+Calcfoil stall+Eppler ext transition
26 | 500000 | 0 | XFOIL ncrit=9
27 | 500000 | 0.1 | JavaFoil+Calcfoil stall+Eppler ext transition
28 | 500000 | 0.1 | XFOIL ncrit=9
29 | 500000 | 0.25 | JavaFoil+Calcfoil stall+Eppler ext transition
30 | 500000 | 0.25 | XFOIL ncrit=9
31 | 500000 | 0.5 | JavaFoil+Calcfoil stall+Eppler ext transition
32 | 500000 | 0.5 | XFOIL ncrit=9
33 | 750000 | 0 | JavaFoil+Calcfoil stall+Eppler ext transition
34 | 750000 | 0 | XFOIL ncrit=9
35 | 750000 | 0.1 | JavaFoil+Calcfoil stall+Eppler ext transition
36 | 750000 | 0.1 | XFOIL ncrit=9
37 | 750000 | 0.25 | JavaFoil+Calcfoil stall+Eppler ext transition
38 | 750000 | 0.25 | XFOIL ncrit=9
39 | 750000 | 0.5 | JavaFoil+Calcfoil stall+Eppler ext transition
40 | 750000 | 0.5 | XFOIL ncrit=9
41 | 1000000 | 0 | JavaFoil+Calcfoil stall+Eppler ext transition
42 | 1000000 | 0 | XFOIL ncrit=9
43 | 1000000 | 0.1 | JavaFoil+Calcfoil stall+Eppler ext transition
44 | 1000000 | 0.1 | XFOIL ncrit=9
45 | 1000000 | 0.25 | JavaFoil+Calcfoil stall+Eppler ext transition
46 | 1000000 | 0.25 | XFOIL ncrit=9
47 | 1000000 | 0.5 | JavaFoil+Calcfoil stall+Eppler ext transition
48 | 1000000 | 0.5 | XFOIL ncrit=9
49 | 2000000 | 0 | JavaFoil+Calcfoil stall+Eppler ext transition
50 | 2000000 | 0 | XFOIL ncrit=9
51 | 2000000 | 0.1 | JavaFoil+Calcfoil stall+Eppler ext transition
52 | 2000000 | 0.1 | XFOIL ncrit=9
53 | 2000000 | 0.25 | JavaFoil+Calcfoil stall+Eppler ext transition
54 | 2000000 | 0.25 | XFOIL ncrit=9
55 | 2000000 | 0.5 | JavaFoil+Calcfoil stall+Eppler ext transition
56 | 2000000 | 0.5 | XFOIL ncrit=9
57 | 3000000 | 0 | JavaFoil+Calcfoil stall+Eppler ext transition
58 | 3000000 | 0 | XFOIL ncrit=9
59 | 3000000 | 0.1 | JavaFoil+Calcfoil stall+Eppler ext transition
60 | 3000000 | 0.1 | XFOIL ncrit=9
61 | 3000000 | 0.25 | JavaFoil+Calcfoil stall+Eppler ext transition
62 | 3000000 | 0.25 | XFOIL ncrit=9
63 | 3000000 | 0.5 | JavaFoil+Calcfoil stall+Eppler ext transition
64 | 3000000 | 0.5 | XFOIL ncrit=9
65 | 4000000 | 0 | JavaFoil+Calcfoil stall+Eppler ext transition
66 | 4000000 | 0 | XFOIL ncrit=9
67 | 4000000 | 0.1 | JavaFoil+Calcfoil stall+Eppler ext transition
68 | 4000000 | 0.1 | XFOIL ncrit=9
69 | 4000000 | 0.25 | JavaFoil+Calcfoil stall+Eppler ext transition
70 | 4000000 | 0.25 | XFOIL ncrit=9
71 | 4000000 | 0.5 | JavaFoil+Calcfoil stall+Eppler ext transition
72 | 4000000 | 0.5 | XFOIL ncrit=9
73 | 5000000 | 0 | JavaFoil+Calcfoil stall+Eppler ext transition
74 | 5000000 | 0 | XFOIL ncrit=9
75 | 5000000 | 0.1 | JavaFoil+Calcfoil stall+Eppler ext transition
76 | 5000000 | 0.1 | XFOIL ncrit=9
77 | 5000000 | 0.25 | JavaFoil+Calcfoil stall+Eppler ext transition
78 | 5000000 | 0.25 | XFOIL ncrit=9
79 | 5000000 | 0.5 | JavaFoil+Calcfoil stall+Eppler ext transition
80 | 5000000 | 0.5 | XFOIL ncrit=9
81 | 6000000 | 0 | JavaFoil+Calcfoil stall+Eppler ext transition
82 | 6000000 | 0 | XFOIL ncrit=9
83 | 6000000 | 0.1 | JavaFoil+Calcfoil stall+Eppler ext transition
84 | 6000000 | 0.1 | XFOIL ncrit=9
85 | 6000000 | 0.25 | JavaFoil+Calcfoil stall+Eppler ext transition
86 | 6000000 | 0.25 | XFOIL ncrit=9
87 | 6000000 | 0.5 | JavaFoil+Calcfoil stall+Eppler ext transition
88 | 6000000 | 0.5 | XFOIL ncrit=9
89 | 7000000 | 0 | JavaFoil+Calcfoil stall+Eppler ext transition
90 | 7000000 | 0 | XFOIL ncrit=9
91 | 7000000 | 0.1 | JavaFoil+Calcfoil stall+Eppler ext transition
92 | 7000000 | 0.1 | XFOIL ncrit=9
93 | 7000000 | 0.25 | JavaFoil+Calcfoil stall+Eppler ext transition
94 | 7000000 | 0.25 | XFOIL ncrit=9
95 | 7000000 | 0.5 | JavaFoil+Calcfoil stall+Eppler ext transition
96 | 7000000 | 0.5 | XFOIL ncrit=9
97 | 8000000 | 0 | JavaFoil+Calcfoil stall+Eppler ext transition
98 | 8000000 | 0 | XFOIL ncrit=9
99 | 8000000 | 0.1 | JavaFoil+Calcfoil stall+Eppler ext transition
100 | 8000000 | 0.1 | XFOIL ncrit=9
101 | 8000000 | 0.25 | JavaFoil+Calcfoil stall+Eppler ext transition
102 | 8000000 | 0.25 | XFOIL ncrit=9
103 | 8000000 | 0.5 | JavaFoil+Calcfoil stall+Eppler ext transition
104 | 8000000 | 0.5 | XFOIL ncrit=9
105 | 10000000 | 0 | JavaFoil+Calcfoil stall+Eppler ext transition
106 | 10000000 | 0 | XFOIL ncrit=9
107 | 10000000 | 0.1 | JavaFoil+Calcfoil stall+Eppler ext transition
108 | 10000000 | 0.1 | XFOIL ncrit=9
109 | 10000000 | 0.25 | JavaFoil+Calcfoil stall+Eppler ext transition
110 | 10000000 | 0.25 | XFOIL ncrit=9
111 | 10000000 | 0.5 | JavaFoil+Calcfoil stall+Eppler ext transition
112 | 10000000 | 0.5 | XFOIL ncrit=9
113 | 12000000 | 0 | JavaFoil+Calcfoil stall+Eppler ext transition
114 | 12000000 | 0 | XFOIL ncrit=9
115 | 12000000 | 0.1 | JavaFoil+Calcfoil stall+Eppler ext transition
116 | 12000000 | 0.1 | XFOIL ncrit=9
117 | 12000000 | 0.25 | JavaFoil+Calcfoil stall+Eppler ext transition
118 | 12000000 | 0.25 | XFOIL ncrit=9
119 | 12000000 | 0.5 | JavaFoil+Calcfoil stall+Eppler ext transition
120 | 12000000 | 0.5 | XFOIL ncrit=9
121 | 14000000 | 0 | JavaFoil+Calcfoil stall+Eppler ext transition
122 | 14000000 | 0 | XFOIL ncrit=9
123 | 14000000 | 0.1 | JavaFoil+Calcfoil stall+Eppler ext transition
124 | 14000000 | 0.1 | XFOIL ncrit=9
125 | 14000000 | 0.25 | JavaFoil+Calcfoil stall+Eppler ext transition
126 | 14000000 | 0.25 | XFOIL ncrit=9
127 | 14000000 | 0.5 | JavaFoil+Calcfoil stall+Eppler ext transition
128 | 14000000 | 0.5 | XFOIL ncrit=9
129 | 16000000 | 0 | JavaFoil+Calcfoil stall+Eppler ext transition
130 | 16000000 | 0 | XFOIL ncrit=9
131 | 16000000 | 0.1 | JavaFoil+Calcfoil stall+Eppler ext transition
132 | 16000000 | 0.1 | XFOIL ncrit=9
133 | 16000000 | 0.25 | JavaFoil+Calcfoil stall+Eppler ext transition
134 | 16000000 | 0.25 | XFOIL ncrit=9
135 | 16000000 | 0.5 | JavaFoil+Calcfoil stall+Eppler ext transition
136 | 16000000 | 0.5 | XFOIL ncrit=9
137 | 18000000 | 0 | JavaFoil+Calcfoil stall+Eppler ext transition
138 | 18000000 | 0 | XFOIL ncrit=9
139 | 18000000 | 0.1 | JavaFoil+Calcfoil stall+Eppler ext transition
140 | 18000000 | 0.1 | XFOIL ncrit=9
141 | 18000000 | 0.25 | JavaFoil+Calcfoil stall+Eppler ext transition
142 | 18000000 | 0.25 | XFOIL ncrit=9
143 | 18000000 | 0.5 | JavaFoil+Calcfoil stall+Eppler ext transition
144 | 18000000 | 0.5 | XFOIL ncrit=9
145 | 20000000 | 0 | JavaFoil+Calcfoil stall+Eppler ext transition
146 | 20000000 | 0 | XFOIL ncrit=9
147 | 20000000 | 0.1 | JavaFoil+Calcfoil stall+Eppler ext transition
148 | 20000000 | 0.1 | XFOIL ncrit=9
149 | 20000000 | 0.25 | JavaFoil+Calcfoil stall+Eppler ext transition
150 | 20000000 | 0.25 | XFOIL ncrit=9
151 | 20000000 | 0.5 | JavaFoil+Calcfoil stall+Eppler ext transition
152 | 20000000 | 0.5 | XFOIL ncrit=9

## 1. Re 50k Mach 0.00 (1)
BIGFOIL.COM POLAR EXPORT
goe140
GOE 140 (MVA H.17) |  |  |  | Cl Max: | 1.477 | at alpha= | 9 | deg
JavaFoil+Calcfoil stall+Eppler ext transition |  |  |  | L/D Max: | 46.674 | at alpha= | 4 | deg
Re: | 50000 |  |  | Cd Min: | 0.02004 | at alpha= | 0 | deg
Mach: | 0 |  |  | Cl=0 at alpha= | -5.093 | deg
|  |  |  | @ Cl=0.1, Cd= | 0.049669
|  |  |  | @ Cl=0.4, Cd= | 0.043204
|  |  |  | @ Cl=0.6, Cd= | 0.020123
alpha (deg) | Cl | Cd | Cm | Cl/Cd
-19 | -0.374 | 0.44361 | -0.027 | -0.843
-18.5 | -0.386 | 0.39671 | -0.027 | -0.974
-18 | -0.398 | 0.35521 | -0.027 | -1.121
-17.5 | -0.41 | 0.33486 | -0.027 | -1.224
-17 | -0.421 | 0.30667 | -0.028 | -1.373
-16.5 | -0.431 | 0.30061 | -0.028 | -1.434
-16 | -0.44 | 0.2859 | -0.028 | -1.54
-15.5 | -0.448 | 0.25123 | -0.029 | -1.783
-15 | -0.454 | 0.24193 | -0.029 | -1.877
-14.5 | -0.458 | 0.21857 | -0.029 | -2.096
-14 | -0.46 | 0.20761 | -0.03 | -2.216
-13.5 | -0.459 | 0.1991 | -0.03 | -2.308
-13 | -0.456 | 0.17827 | -0.03 | -2.558
-12.5 | -0.45 | 0.1677 | -0.031 | -2.681
-12 | -0.436 | 0.15624 | -0.031 | -2.793
-11.5 | -0.418 | 0.14558 | -0.032 | -2.868
-11 | -0.397 | 0.13204 | -0.032 | -3.003
-10.5 | -0.373 | 0.12521 | -0.033 | -2.982
-10 | -0.348 | 0.11754 | -0.033 | -2.961
-9.5 | -0.321 | 0.10468 | -0.033 | -3.063
-9 | -0.291 | 0.09568 | -0.034 | -3.043
-8.5 | -0.26 | 0.09099 | -0.034 | -2.854
-8 | -0.226 | 0.08468 | -0.035 | -2.672
-7.5 | -0.191 | 0.08074 | -0.035 | -2.366
-7 | -0.154 | 0.07412 | -0.035 | -2.08
-6.5 | -0.116 | 0.06702 | -0.036 | -1.727
-6 | -0.076 | 0.0628 | -0.036 | -1.208
-5.5 | -0.035 | 0.05911 | -0.037 | -0.588
-5 | 0.008 | 0.05565 | -0.037 | 0.136
-4.5 | 0.051 | 0.05264 | -0.038 | 0.966
-4 | 0.095 | 0.0499 | -0.038 | 1.903
-3.5 | 0.14 | 0.04782 | -0.039 | 2.924
-3 | 0.185 | 0.04594 | -0.039 | 4.034
-2.5 | 0.231 | 0.0465 | -0.04 | 4.973
-2 | 0.278 | 0.04555 | -0.04 | 6.094
-1.5 | 0.324 | 0.04253 | -0.04 | 7.623
-1 | 0.371 | 0.04184 | -0.041 | 8.869
-0.5 | 0.418 | 0.04405 | -0.042 | 9.489
0 | 0.579 | 0.02004 | -0.043 | 28.863
0.5 | 0.637 | 0.02027 | -0.044 | 31.408
1 | 0.694 | 0.0206 | -0.045 | 33.68
1.5 | 0.751 | 0.02105 | -0.046 | 35.696
2 | 0.809 | 0.02173 | -0.057 | 37.215
2.5 | 0.866 | 0.0225 | -0.056 | 38.484
3 | 0.923 | 0.02312 | -0.057 | 39.94
3.5 | 0.981 | 0.0239 | -0.059 | 41.038
4 | 1.038 | 0.02224 | -0.099 | 46.674
4.5 | 1.062 | 0.02792 | -0.097 | 38.023
5 | 1.104 | 0.02946 | -0.096 | 37.465
5.5 | 1.147 | 0.0317 | -0.096 | 36.195
6 | 1.187 | 0.03346 | -0.095 | 35.471
6.5 | 1.28 | 0.03326 | -0.1 | 38.497
7 | 1.324 | 0.03509 | -0.1 | 37.737
7.5 | 1.368 | 0.03711 | -0.1 | 36.853
8 | 1.406 | 0.03946 | -0.1 | 35.644
8.5 | 1.447 | 0.04112 | -0.1 | 35.195
9 | 1.477 | 0.04394 | -0.1 | 33.619
9.5 | 1.292 | 0.07145 | -0.044 | 18.08
10 | 1.316 | 0.07653 | -0.043 | 17.199
10.5 | 1.336 | 0.08205 | -0.042 | 16.284
11 | 1.351 | 0.08801 | -0.042 | 15.349
11.5 | 1.36 | 0.09477 | -0.041 | 14.352
12 | 1.364 | 0.10115 | -0.041 | 13.485
12.5 | 1.362 | 0.10854 | -0.04 | 12.547
13 | 1.354 | 0.11724 | -0.04 | 11.549
13.5 | 1.341 | 0.12638 | -0.039 | 10.608
14 | 1.322 | 0.13638 | -0.039 | 9.694

## 2. Re 50k Mach 0.00 (2)
BIGFOIL.COM POLAR EXPORT
goe140
GOE 140 (MVA H.17) |  |  |  | Cl Max: | 1.0351 | at alpha= | 6 | deg
XFOIL ncrit=9 |  |  |  | L/D Max: | 27.8776 | at alpha= | 2.5 | deg
Re: | 50000 |  |  | Cd Min: | 0.26046 | at alpha= | -20 | deg
Mach: | 0 |  |  | Cl=0 at alpha= | -1.7193 | deg
|  |  |  | @ Cl=0.1, Cd= | 0.038086
|  |  |  | @ Cl=0.4, Cd= | 0.033084
|  |  |  | @ Cl=0.6, Cd= | 0.028679
alpha (deg) | Cl | Cd | Cm | Cl/Cd
-20 | -0.6585 | 0.26046 | 0.0482 | -2.5282
-19.5 | -0.6383 | 0.24996 | 0.0451 | -2.5536
-19 | -0.6181 | 0.24033 | 0.0425 | -2.5719
-18.5 | -0.5997 | 0.23403 | 0.0389 | -2.5625
-18 | -0.5816 | 0.22828 | 0.035 | -2.5477
-17.5 | -0.5645 | 0.22379 | 0.0307 | -2.5225
-17 | -0.5523 | 0.22307 | 0.0255 | -2.4759
-16.5 | -0.5398 | 0.21933 | 0.0213 | -2.4611
-16 | -0.5119 | 0.20405 | 0.0205 | -2.5087
-15.5 | -0.4941 | 0.1974 | 0.0176 | -2.503
-15 | -0.4783 | 0.19201 | 0.0141 | -2.491
-14.5 | -0.469 | 0.19024 | 0.0095 | -2.4653
-13.5 | -0.432 | 0.17298 | 0.0052 | -2.4974
-13 | -0.4161 | 0.16638 | 0.0027 | -2.5009
-12.5 | -0.4044 | 0.1615 | -0.0006 | -2.504
-12 | -0.4064 | 0.16149 | -0.0058 | -2.5166
-11.5 | -0.3764 | 0.14791 | -0.0053 | -2.5448
-11 | -0.363 | 0.14177 | -0.0076 | -2.5605
-10.5 | -0.3605 | 0.13917 | -0.012 | -2.5904
-10 | -0.3435 | 0.13047 | -0.0134 | -2.6328
-9.5 | -0.327 | 0.1234 | -0.0146 | -2.6499
-9 | -0.3322 | 0.12204 | -0.0198 | -2.7221
-8.5 | -0.3062 | 0.11155 | -0.0187 | -2.745
-8 | -0.3055 | 0.10781 | -0.0215 | -2.8337
-7.5 | -0.2992 | 0.10168 | -0.0225 | -2.9426
-7 | -0.2909 | 0.09641 | -0.0239 | -3.0173
-6.5 | -0.285 | 0.09072 | -0.0243 | -3.1415
-5.5 | -0.2799 | 0.08271 | -0.0289 | -3.3841
-5 | -0.2789 | 0.07731 | -0.0248 | -3.6076
-4.5 | -0.2716 | 0.0731 | -0.0261 | -3.7155
-4 | -0.2598 | 0.06854 | -0.0276 | -3.7905
-3.5 | -0.2482 | 0.06449 | -0.027 | -3.8487
-3 | 0.1076 | 0.03751 | -0.0258 | 2.8686
-2 | -0.1404 | 0.04763 | -0.0086 | -2.9477
-1 | 0.3598 | 0.03414 | -0.1121 | 10.539
-0.5 | 0.4561 | 0.03161 | -0.1155 | 14.429
0 | 0.5201 | 0.03008 | -0.1142 | 17.2906
0.5 | 0.5818 | 0.02889 | -0.112 | 20.1385
1 | 0.6345 | 0.02828 | -0.1094 | 22.4364
1.5 | 0.688 | 0.02775 | -0.1079 | 24.7928
2 | 0.738 | 0.02678 | -0.1042 | 27.5579
2.5 | 0.7881 | 0.02827 | -0.1029 | 27.8776
3 | 0.8362 | 0.03014 | -0.102 | 27.7439
3.5 | 0.8843 | 0.03215 | -0.1013 | 27.5054
4 | 0.9319 | 0.0343 | -0.1006 | 27.1691
4.5 | 0.9744 | 0.03732 | -0.1003 | 26.1093
5 | 1.0067 | 0.0418 | -0.1004 | 24.0837
5.5 | 1.0231 | 0.0482 | -0.1005 | 21.2261
6 | 1.0351 | 0.05547 | -0.1009 | 18.6605
6.5 | 0.9687 | 0.07191 | -0.104 | 13.471

## 3. Re 50k Mach 0.10 (1)
BIGFOIL.COM POLAR EXPORT
goe140
GOE 140 (MVA H.17) |  |  |  | Cl Max: | 1.481 | at alpha= | 9 | deg
JavaFoil+Calcfoil stall+Eppler ext transition |  |  |  | L/D Max: | 41.037 | at alpha= | 3.5 | deg
Re: | 50000 |  |  | Cd Min: | 0.02011 | at alpha= | 0 | deg
Mach: | 0.1 |  |  | Cl=0 at alpha= | -5.093 | deg
|  |  |  | @ Cl=0.1, Cd= | 0.049836
|  |  |  | @ Cl=0.4, Cd= | 0.04313
|  |  |  | @ Cl=0.6, Cd= | 0.020181
alpha (deg) | Cl | Cd | Cm | Cl/Cd
-18.5 | -0.348 | 0.41092 | -0.027 | -0.846
-18 | -0.362 | 0.39539 | -0.027 | -0.915
-17.5 | -0.376 | 0.35536 | -0.028 | -1.057
-17 | -0.389 | 0.36167 | -0.028 | -1.076
-16.5 | -0.402 | 0.30787 | -0.028 | -1.305
-16 | -0.413 | 0.30164 | -0.028 | -1.37
-15.5 | -0.424 | 0.27908 | -0.029 | -1.519
-15 | -0.433 | 0.25884 | -0.029 | -1.671
-14.5 | -0.439 | 0.22966 | -0.03 | -1.913
-14 | -0.444 | 0.21653 | -0.03 | -2.05
-13.5 | -0.446 | 0.20595 | -0.03 | -2.165
-13 | -0.445 | 0.19202 | -0.031 | -2.317
-12.5 | -0.441 | 0.1723 | -0.031 | -2.558
-12 | -0.429 | 0.16375 | -0.032 | -2.62
-11.5 | -0.412 | 0.14566 | -0.032 | -2.826
-11 | -0.392 | 0.13695 | -0.032 | -2.861
-10.5 | -0.37 | 0.12991 | -0.033 | -2.846
-10 | -0.345 | 0.11601 | -0.033 | -2.977
-9.5 | -0.319 | 0.1075 | -0.033 | -2.965
-9 | -0.29 | 0.09737 | -0.034 | -2.977
-8.5 | -0.259 | 0.09069 | -0.035 | -2.855
-8 | -0.226 | 0.08443 | -0.035 | -2.676
-7.5 | -0.191 | 0.0804 | -0.035 | -2.375
-7 | -0.154 | 0.07517 | -0.036 | -2.052
-6.5 | -0.116 | 0.06784 | -0.036 | -1.708
-6 | -0.076 | 0.06344 | -0.037 | -1.199
-5.5 | -0.035 | 0.05963 | -0.037 | -0.584
-5 | 0.008 | 0.05603 | -0.037 | 0.135
-4.5 | 0.051 | 0.05292 | -0.038 | 0.964
-4 | 0.095 | 0.05015 | -0.038 | 1.901
-3.5 | 0.14 | 0.04732 | -0.039 | 2.968
-3 | 0.186 | 0.04591 | -0.039 | 4.054
-2.5 | 0.232 | 0.04663 | -0.04 | 4.982
-2 | 0.279 | 0.04565 | -0.04 | 6.109
-1.5 | 0.326 | 0.04253 | -0.041 | 7.659
-1 | 0.373 | 0.04178 | -0.041 | 8.924
-0.5 | 0.42 | 0.04413 | -0.042 | 9.52
0 | 0.581 | 0.02011 | -0.043 | 28.91
0.5 | 0.64 | 0.02033 | -0.044 | 31.462
1 | 0.697 | 0.02066 | -0.045 | 33.755
1.5 | 0.755 | 0.02113 | -0.046 | 35.723
2 | 0.813 | 0.0218 | -0.057 | 37.274
2.5 | 0.87 | 0.02258 | -0.056 | 38.54
3 | 0.928 | 0.02329 | -0.058 | 39.839
3.5 | 0.986 | 0.02402 | -0.059 | 41.037
4 | 0.837 | 0.03756 | -0.041 | 22.282
4.5 | 1.065 | 0.02811 | -0.097 | 37.87
5 | 1.111 | 0.02953 | -0.097 | 37.611
5.5 | 1.15 | 0.03219 | -0.096 | 35.733
6 | 1.188 | 0.03397 | -0.095 | 34.988
6.5 | 1.285 | 0.03356 | -0.1 | 38.286
7 | 1.329 | 0.03539 | -0.1 | 37.544
7.5 | 1.371 | 0.03741 | -0.1 | 36.658
8 | 1.41 | 0.03985 | -0.1 | 35.379
8.5 | 1.452 | 0.04168 | -0.1 | 34.828
9 | 1.481 | 0.0446 | -0.1 | 33.201
9.5 | 1.296 | 0.07169 | -0.045 | 18.081
10 | 1.32 | 0.07682 | -0.043 | 17.181
10.5 | 1.339 | 0.08252 | -0.042 | 16.222
11 | 1.352 | 0.08851 | -0.042 | 15.274
11.5 | 1.359 | 0.09517 | -0.041 | 14.283
12 | 1.361 | 0.10252 | -0.041 | 13.273
12.5 | 1.356 | 0.1103 | -0.04 | 12.291
13 | 1.345 | 0.11861 | -0.04 | 11.336
13.5 | 1.327 | 0.1292 | -0.039 | 10.273
14 | 1.304 | 0.13991 | -0.039 | 9.323

## 4. Re 50k Mach 0.10 (2)
BIGFOIL.COM POLAR EXPORT
goe140
GOE 140 (MVA H.17) |  |  |  | Cl Max: | 1.0208 | at alpha= | 5.5 | deg
XFOIL ncrit=9 |  |  |  | L/D Max: | 27.9112 | at alpha= | 2.5 | deg
Re: | 50000 |  |  | Cd Min: | 0.26217 | at alpha= | -20 | deg
Mach: | 0.1 |  |  | Cl=0 at alpha= | -1.7978 | deg
|  |  |  | @ Cl=0.1, Cd= | 0.041066
|  |  |  | @ Cl=0.4, Cd= | 0.033276
|  |  |  | @ Cl=0.6, Cd= | 0.029005
alpha (deg) | Cl | Cd | Cm | Cl/Cd
-20 | -0.661 | 0.26217 | 0.0483 | -2.5213
-19.5 | -0.6393 | 0.24952 | 0.0456 | -2.5621
-19 | -0.6195 | 0.24084 | 0.0428 | -2.5722
-18.5 | -0.6009 | 0.23459 | 0.0391 | -2.5615
-18 | -0.5827 | 0.22888 | 0.0351 | -2.5459
-17.5 | -0.5657 | 0.22469 | 0.0307 | -2.5177
-17 | -0.5541 | 0.22443 | 0.0254 | -2.4689
-16.5 | -0.5351 | 0.21554 | 0.0223 | -2.4826
-16 | -0.5121 | 0.2043 | 0.0206 | -2.5066
-15.5 | -0.4943 | 0.19777 | 0.0176 | -2.4994
-15 | -0.4786 | 0.19258 | 0.014 | -2.4852
-14.5 | -0.4702 | 0.19132 | 0.0093 | -2.4577
-13.5 | -0.4311 | 0.17314 | 0.0052 | -2.4899
-13 | -0.4154 | 0.16668 | 0.0026 | -2.4922
-12.5 | -0.4044 | 0.16217 | -0.0009 | -2.4937
-12 | -0.4075 | 0.16255 | -0.0062 | -2.5069
-11.5 | -0.3748 | 0.14804 | -0.0054 | -2.5317
-11 | -0.362 | 0.14214 | -0.0079 | -2.5468
-10.5 | -0.3613 | 0.14014 | -0.0126 | -2.5781
-10 | -0.34 | 0.13016 | -0.0132 | -2.6122
-9.5 | -0.3257 | 0.12375 | -0.0148 | -2.6319
-9 | -0.3332 | 0.12299 | -0.0204 | -2.7092
-8.5 | -0.304 | 0.11173 | -0.0188 | -2.7208
-8 | -0.3063 | 0.10862 | -0.022 | -2.8199
-7.5 | -0.2945 | 0.10142 | -0.0219 | -2.9038
-7 | -0.2909 | 0.09708 | -0.0245 | -2.9965
-6 | -0.2838 | 0.08718 | -0.0278 | -3.2553
-5.5 | -0.2802 | 0.08383 | -0.0306 | -3.3425
-5 | -0.2803 | 0.07789 | -0.0245 | -3.5987
-4 | -0.2631 | 0.06912 | -0.0269 | -3.8064
-3.5 | -0.252 | 0.06504 | -0.0262 | -3.8745
-3 | -0.2054 | 0.05932 | -0.03 | -3.4626
-2 | -0.1414 | 0.04766 | -0.0064 | -2.9668
-1.5 | 0.2082 | 0.03811 | -0.0954 | 5.4631
-1 | 0.3663 | 0.03406 | -0.1131 | 10.7546
-0.5 | 0.454 | 0.03202 | -0.1153 | 14.1786
0 | 0.5237 | 0.03013 | -0.1146 | 17.3813
0.5 | 0.5821 | 0.02923 | -0.1123 | 19.9145
1 | 0.6363 | 0.02855 | -0.1097 | 22.2872
1.5 | 0.6903 | 0.02806 | -0.1081 | 24.6009
2 | 0.739 | 0.02724 | -0.1048 | 27.1292
2.5 | 0.7924 | 0.02839 | -0.1031 | 27.9112
3 | 0.839 | 0.0305 | -0.1024 | 27.5082
3.5 | 0.8886 | 0.0324 | -0.1016 | 27.4259
4 | 0.9369 | 0.03454 | -0.1009 | 27.1251
4.5 | 0.979 | 0.03766 | -0.1006 | 25.9958
5 | 1.0098 | 0.04234 | -0.1006 | 23.8498
5.5 | 1.0208 | 0.04938 | -0.1008 | 20.6723
6 | 1.012 | 0.05917 | -0.1019 | 17.1033
6.5 | 0.962 | 0.07344 | -0.1045 | 13.0991

## 5. Re 50k Mach 0.25 (1)
BIGFOIL.COM POLAR EXPORT
goe140
GOE 140 (MVA H.17) |  |  |  | Cl Max: | 1.496 | at alpha= | 9 | deg
JavaFoil+Calcfoil stall+Eppler ext transition |  |  |  | L/D Max: | 40.031 | at alpha= | 3.5 | deg
Re: | 50000 |  |  | Cd Min: | 0.02046 | at alpha= | 0 | deg
Mach: | 0.25 |  |  | Cl=0 at alpha= | -5.093 | deg
|  |  |  | @ Cl=0.1, Cd= | 0.050981
|  |  |  | @ Cl=0.4, Cd= | 0.042862
|  |  |  | @ Cl=0.6, Cd= | 0.020471
alpha (deg) | Cl | Cd | Cm | Cl/Cd
-17 | -0.062 | 1.7963 | -0.025 | -0.035
-16.5 | -0.06 | 1.7867 | -0.025 | -0.034
-16 | -0.14 | 0.74488 | -0.025 | -0.188
-15.5 | -0.191 | 0.56459 | -0.028 | -0.338
-15 | -0.232 | 0.44156 | -0.03 | -0.525
-14.5 | -0.267 | 0.37163 | -0.03 | -0.718
-14 | -0.298 | 0.34654 | -0.031 | -0.859
-13.5 | -0.324 | 0.30384 | -0.031 | -1.066
-13 | -0.345 | 0.25846 | -0.031 | -1.336
-12.5 | -0.361 | 0.23293 | -0.032 | -1.551
-12 | -0.365 | 0.20759 | -0.033 | -1.759
-11.5 | -0.36 | 0.18074 | -0.033 | -1.991
-11 | -0.351 | 0.1598 | -0.034 | -2.194
-10.5 | -0.338 | 0.15468 | -0.034 | -2.183
-10 | -0.321 | 0.14009 | -0.034 | -2.293
-9.5 | -0.301 | 0.12461 | -0.034 | -2.416
-9 | -0.278 | 0.11049 | -0.035 | -2.513
-8.5 | -0.251 | 0.09854 | -0.035 | -2.547
-8 | -0.221 | 0.09328 | -0.036 | -2.372
-7.5 | -0.189 | 0.08798 | -0.036 | -2.144
-7 | -0.154 | 0.07941 | -0.036 | -1.933
-6.5 | -0.116 | 0.07068 | -0.037 | -1.642
-6 | -0.077 | 0.06576 | -0.038 | -1.164
-5.5 | -0.035 | 0.06121 | -0.038 | -0.575
-5 | 0.008 | 0.05728 | -0.038 | 0.134
-4.5 | 0.052 | 0.05379 | -0.039 | 0.965
-4 | 0.097 | 0.05115 | -0.039 | 1.901
-3.5 | 0.144 | 0.0485 | -0.04 | 2.959
-3 | 0.19 | 0.04646 | -0.04 | 4.1
-2.5 | 0.238 | 0.0471 | -0.041 | 5.054
-2 | 0.286 | 0.04622 | -0.041 | 6.188
-1.5 | 0.334 | 0.04543 | -0.042 | 7.357
-1 | 0.383 | 0.04197 | -0.042 | 9.12
-0.5 | 0.431 | 0.04449 | -0.043 | 9.697
0 | 0.597 | 0.02046 | -0.044 | 29.193
0.5 | 0.657 | 0.02068 | -0.045 | 31.777
1 | 0.716 | 0.02105 | -0.046 | 34.027
1.5 | 0.776 | 0.02156 | -0.047 | 35.974
2 | 0.835 | 0.02228 | -0.058 | 37.473
2.5 | 0.894 | 0.02311 | -0.058 | 38.684
3 | 0.953 | 0.02391 | -0.059 | 39.867
3.5 | 0.989 | 0.02471 | -0.059 | 40.031
4 | 0.859 | 0.03742 | -0.042 | 22.966
4.5 | 1.082 | 0.02927 | -0.099 | 36.984
5 | 1.126 | 0.0313 | -0.098 | 35.976
5.5 | 1.165 | 0.03364 | -0.097 | 34.629
6 | 1.264 | 0.03295 | -0.102 | 38.366
6.5 | 1.308 | 0.03517 | -0.102 | 37.174
7 | 1.353 | 0.03729 | -0.102 | 36.272
7.5 | 1.395 | 0.03973 | -0.102 | 35.103
8 | 1.432 | 0.0428 | -0.101 | 33.457
8.5 | 1.471 | 0.04485 | -0.102 | 32.795
9 | 1.496 | 0.04837 | -0.102 | 30.927
9.5 | 1.319 | 0.07323 | -0.045 | 18.008
10 | 1.337 | 0.07883 | -0.044 | 16.953
10.5 | 1.347 | 0.08544 | -0.043 | 15.765
11 | 1.349 | 0.09261 | -0.042 | 14.567
11.5 | 1.342 | 0.1011 | -0.041 | 13.271
12 | 1.324 | 0.1099 | -0.04 | 12.05
12.5 | 1.296 | 0.12018 | -0.04 | 10.786
13 | 1.257 | 0.13266 | -0.039 | 9.479
13.5 | 1.208 | 0.14729 | -0.039 | 8.201
14 | 1.148 | 0.16584 | -0.038 | 6.924

## 6. Re 50k Mach 0.25 (2)
BIGFOIL.COM POLAR EXPORT
goe140
GOE 140 (MVA H.17) |  |  |  | Cl Max: | 1.2538 | at alpha= | 14.5 | deg
XFOIL ncrit=9 |  |  |  | L/D Max: | 26.8862 | at alpha= | 2.5 | deg
Re: | 50000 |  |  | Cd Min: | 0.26614 | at alpha= | -20 | deg
Mach: | 0.25 |  |  | Cl=0 at alpha= | -1.7375 | deg
|  |  |  | @ Cl=0.1, Cd= | 0.042091
|  |  |  | @ Cl=0.4, Cd= | 0.034308
|  |  |  | @ Cl=0.6, Cd= | 0.030206
alpha (deg) | Cl | Cd | Cm | Cl/Cd
-20 | -0.6718 | 0.26614 | 0.0497 | -2.5242
-19.5 | -0.6477 | 0.25094 | 0.0479 | -2.5811
-19 | -0.628 | 0.24404 | 0.0441 | -2.5733
-18.5 | -0.6086 | 0.23793 | 0.0401 | -2.5579
-18 | -0.5898 | 0.2328 | 0.0356 | -2.5335
-17.5 | -0.5743 | 0.2309 | 0.0304 | -2.4872
-16.5 | -0.5338 | 0.21351 | 0.0241 | -2.5001
-16 | -0.5142 | 0.20617 | 0.0211 | -2.4941
-15.5 | -0.4961 | 0.2001 | 0.0176 | -2.4793
-15 | -0.4821 | 0.19685 | 0.0131 | -2.4491
-14.5 | -0.4781 | 0.19783 | 0.0079 | -2.4167
-14 | -0.4461 | 0.18168 | 0.0074 | -2.4554
-13.5 | -0.4279 | 0.17444 | 0.0049 | -2.453
-13 | -0.4129 | 0.1687 | 0.0018 | -2.4475
-12.5 | -0.4076 | 0.16697 | -0.0028 | -2.4412
-12 | -0.3852 | 0.15641 | -0.0041 | -2.4628
-11.5 | -0.3681 | 0.14927 | -0.006 | -2.466
-11 | -0.3602 | 0.14533 | -0.0097 | -2.4785
-10.5 | -0.3671 | 0.14576 | -0.0153 | -2.5185
-10 | -0.3285 | 0.13056 | -0.0133 | -2.5161
-9.5 | -0.3239 | 0.12706 | -0.017 | -2.5492
-9 | -0.3068 | 0.11893 | -0.018 | -2.5797
-8.5 | -0.2967 | 0.11358 | -0.0201 | -2.6123
-8 | -0.3124 | 0.11353 | -0.0251 | -2.7517
-7.5 | -0.2801 | 0.10219 | -0.0223 | -2.741
-7 | -0.2944 | 0.10165 | -0.0289 | -2.8962
-6.5 | -0.2804 | 0.09345 | -0.0244 | -3.0005
-5.5 | -0.2858 | 0.08477 | -0.0241 | -3.3715
-5 | -0.2866 | 0.08171 | -0.0264 | -3.5075
-4.5 | -0.284 | 0.0771 | -0.0254 | -3.6835
-4 | -0.2808 | 0.07223 | -0.0227 | -3.8876
-3.5 | -0.2715 | 0.06814 | -0.0226 | -3.9844
-2.5 | -0.1648 | 0.05422 | -0.0174 | -3.0395
-2 | -0.1347 | 0.04822 | -0.0011 | -2.7934
-1 | 0.3784 | 0.03482 | -0.1154 | 10.8673
-0.5 | 0.4683 | 0.03269 | -0.1174 | 14.3255
0 | 0.5323 | 0.03125 | -0.1161 | 17.0336
0.5 | 0.5932 | 0.03028 | -0.1139 | 19.5905
1 | 0.65 | 0.02966 | -0.1113 | 21.915
1.5 | 0.7041 | 0.0295 | -0.1097 | 23.8678
2 | 0.7525 | 0.02875 | -0.1068 | 26.1739
2.5 | 0.8082 | 0.03006 | -0.1051 | 26.8862
3 | 0.8521 | 0.03282 | -0.1044 | 25.9628
3.5 | 0.8986 | 0.03536 | -0.1037 | 25.4129
4 | 0.9408 | 0.0385 | -0.1031 | 24.4364
4.5 | 0.9683 | 0.0436 | -0.1029 | 22.2087
5 | 0.9763 | 0.05084 | -0.103 | 19.2034
5.5 | 0.9942 | 0.05717 | -0.1029 | 17.3902
6 | 0.9391 | 0.07138 | -0.1053 | 13.1563
6.5 | 0.8291 | 0.0908 | -0.1125 | 9.1311
8.5 | 0.8289 | 0.11824 | -0.1155 | 7.0103
9 | 0.8598 | 0.12421 | -0.1155 | 6.9221
9.5 | 0.8797 | 0.12929 | -0.1142 | 6.8041
10 | 0.9004 | 0.13513 | -0.1136 | 6.6632
10.5 | 0.9176 | 0.14156 | -0.1132 | 6.4821
11 | 0.9349 | 0.14805 | -0.1128 | 6.3148
11.5 | 0.9494 | 0.15548 | -0.1134 | 6.1063
12 | 0.9807 | 0.16354 | -0.1138 | 5.9967
12.5 | 0.9901 | 0.17075 | -0.1151 | 5.7985
13 | 0.9928 | 0.17646 | -0.1166 | 5.6262
13.5 | 1.0201 | 0.18306 | -0.1165 | 5.5725
14 | 1.0442 | 0.18872 | -0.1163 | 5.5331
14.5 | 1.2538 | 0.12556 | -0.0703 | 9.9857
15 | 1.2429 | 0.13639 | -0.0737 | 9.1128
15.5 | 1.2064 | 0.15527 | -0.084 | 7.7697
16 | 1.1674 | 0.17847 | -0.0975 | 6.5412
16.5 | 1.1525 | 0.19681 | -0.1078 | 5.8559
17 | 1.1506 | 0.21147 | -0.1162 | 5.441
17.5 | 1.1576 | 0.22382 | -0.1226 | 5.172
18.5 | 0.8213 | 0.22384 | -0.0926 | 3.6691
19 | 0.8131 | 0.22909 | -0.0961 | 3.5493
19.5 | 0.8301 | 0.23828 | -0.0968 | 3.4837

## 7. Re 50k Mach 0.50 (1)
BIGFOIL.COM POLAR EXPORT
goe140
GOE 140 (MVA H.17) |  |  |  | Cl Max: | 1.519 | at alpha= | 8 | deg
JavaFoil+Calcfoil stall+Eppler ext transition |  |  |  | L/D Max: | 36.616 | at alpha= | 2.5 | deg
Re: | 50000 |  |  | Cd Min: | 0.02216 | at alpha= | 0 | deg
Mach: | 0.5 |  |  | Cl=0 at alpha= | -5.125 | deg
|  |  |  | @ Cl=0.1, Cd= | 0.059872
|  |  |  | @ Cl=0.4, Cd= | 0.04715
|  |  |  | @ Cl=0.6, Cd= | 0.030841
alpha (deg) | Cl | Cd | Cm | Cl/Cd
-20 | -0.731 | 0.35557 | -0.037 | -2.056
-19.5 | -0.708 | 0.34427 | -0.036 | -2.056
-19 | -0.684 | 0.32683 | -0.036 | -2.094
-18.5 | -0.661 | 0.32587 | -0.037 | -2.029
-18 | -0.638 | 0.3108 | -0.037 | -2.053
-17.5 | -0.615 | 0.31674 | -0.037 | -1.94
-17 | -0.591 | 0.29492 | -0.037 | -2.004
-16.5 | -0.568 | 0.29558 | -0.038 | -1.92
-16 | -0.544 | 0.28688 | -0.038 | -1.895
-15.5 | -0.52 | 0.28788 | -0.039 | -1.806
-15 | -0.496 | 0.27433 | -0.039 | -1.808
-14.5 | -0.472 | 0.27047 | -0.039 | -1.745
-14 | -0.448 | 0.26413 | -0.04 | -1.696
-13.5 | -0.424 | 0.26085 | -0.04 | -1.624
-13 | -0.399 | 0.25332 | -0.041 | -1.576
-12.5 | -0.375 | 0.29262 | -0.04 | -1.28
-12 | -0.35 | 0.2875 | -0.041 | -1.217
-11.5 | -0.325 | 0.25894 | -0.041 | -1.256
-11 | -0.3 | 0.2564 | -0.037 | -1.168
-10.5 | -0.275 | 0.2528 | -0.037 | -1.087
-10 | -0.25 | 0.25004 | -0.038 | -0.999
-9.5 | -0.225 | 0.24673 | -0.038 | -0.911
-9 | -0.2 | 0.24478 | -0.038 | -0.816
-8.5 | -0.175 | 0.24253 | -0.039 | -0.72
-8 | -0.149 | 0.24042 | -0.039 | -0.621
-7.5 | -0.124 | 0.16326 | -0.041 | -0.759
-7 | -0.098 | 0.16744 | -0.041 | -0.587
-6.5 | -0.073 | 0.16846 | -0.042 | -0.432
-6 | -0.047 | 0.16729 | -0.042 | -0.281
-5.5 | -0.021 | 0.14448 | -0.043 | -0.147
-5 | 0.007 | 0.08445 | -0.043 | 0.08
-4.5 | 0.051 | 0.06781 | -0.043 | 0.754
-4 | 0.101 | 0.05971 | -0.043 | 1.686
-3.5 | 0.153 | 0.0543 | -0.044 | 2.813
-3 | 0.206 | 0.05053 | -0.045 | 4.082
-2.5 | 0.261 | 0.04813 | -0.045 | 5.415
-2 | 0.315 | 0.04895 | -0.045 | 6.443
-1.5 | 0.37 | 0.04767 | -0.046 | 7.772
-1 | 0.426 | 0.0467 | -0.047 | 9.112
-0.5 | 0.481 | 0.04626 | -0.048 | 10.391
0 | 0.667 | 0.02216 | -0.049 | 30.078
0.5 | 0.734 | 0.02249 | -0.05 | 32.62
1 | 0.8 | 0.02304 | -0.051 | 34.697
1.5 | 0.847 | 0.02372 | -0.051 | 35.703
2 | 0.905 | 0.02477 | -0.062 | 36.555
2.5 | 0.959 | 0.0262 | -0.061 | 36.616
3 | 1.013 | 0.02776 | -0.062 | 36.488
3.5 | 1.062 | 0.02969 | -0.062 | 35.768
4 | 0.958 | 0.03696 | -0.05 | 25.91
4.5 | 1.144 | 0.03564 | -0.062 | 32.095
5 | 1.19 | 0.04114 | -0.102 | 28.934
5.5 | 1.312 | 0.03808 | -0.111 | 34.45
6 | 1.36 | 0.04099 | -0.11 | 33.169
6.5 | 1.401 | 0.04485 | -0.109 | 31.24
7 | 1.442 | 0.04901 | -0.108 | 29.422
7.5 | 1.484 | 0.05269 | -0.108 | 28.159
8 | 1.519 | 0.0583 | -0.107 | 26.05
8.5 | 1.365 | 0.06877 | -0.051 | 19.856
9 | 1.354 | 0.07721 | -0.047 | 17.532
9.5 | 1.283 | 0.09151 | -0.043 | 14.018
10 | 0.805 | 0.17414 | -0.037 | 4.621
10.5 | 0.832 | 0.17915 | -0.037 | 4.643
11 | 0.859 | 0.18483 | -0.039 | 4.647
11.5 | 0.886 | 0.1869 | -0.04 | 4.741
12 | 0.913 | 0.19018 | -0.042 | 4.802
12.5 | 0.94 | 0.19921 | -0.045 | 4.721
13 | 0.968 | 0.21456 | -0.052 | 4.514

## 8. Re 50k Mach 0.50 (2)
BIGFOIL.COM POLAR EXPORT
goe140
GOE 140 (MVA H.17) |  |  |  | Cl Max: | 0.8555 | at alpha= | 3.5 | deg
XFOIL ncrit=9 |  |  |  | L/D Max: | 19.3575 | at alpha= | 2 | deg
Re: | 50000 |  |  | Cd Min: | 0.27811 | at alpha= | -20 | deg
Mach: | 0.5 |  |  | Cl=0 at alpha= | -3.4323 | deg
|  |  |  | @ Cl=0.1, Cd= | 0.051468
|  |  |  | @ Cl=0.4, Cd= | 0.03927
|  |  |  | @ Cl=0.6, Cd= | 0.03703
alpha (deg) | Cl | Cd | Cm | Cl/Cd
-20 | -0.7211 | 0.27811 | 0.0604 | -2.5929
-19.5 | -0.6975 | 0.27121 | 0.0551 | -2.5718
-19 | -0.6753 | 0.26733 | 0.049 | -2.5261
-18 | -0.6279 | 0.25008 | 0.0396 | -2.5108
-17.5 | -0.6032 | 0.24038 | 0.0358 | -2.5094
-17 | -0.5796 | 0.23268 | 0.0314 | -2.491
-16.5 | -0.5568 | 0.22592 | 0.0268 | -2.4646
-16 | -0.5377 | 0.22284 | 0.0211 | -2.4129
-15.5 | -0.5183 | 0.21719 | 0.0164 | -2.3864
-15 | -0.4893 | 0.20381 | 0.0142 | -2.4008
-14.5 | -0.467 | 0.19642 | 0.0105 | -2.3776
-14 | -0.4475 | 0.19082 | 0.0062 | -2.3451
-13.5 | -0.4373 | 0.18984 | 0.001 | -2.3035
-13 | -0.4065 | 0.17609 | -0.0007 | -2.3085
-12.5 | -0.3856 | 0.16871 | -0.0036 | -2.2856
-12 | -0.3762 | 0.16634 | -0.0082 | -2.2616
-11.5 | -0.352 | 0.15622 | -0.0102 | -2.2532
-11 | -0.3312 | 0.14847 | -0.0124 | -2.2308
-10.5 | -0.3237 | 0.14535 | -0.0163 | -2.227
-10 | -0.3 | 0.13575 | -0.0177 | -2.2099
-9.5 | -0.2892 | 0.13098 | -0.0205 | -2.208
-9 | -0.2728 | 0.12375 | -0.0223 | -2.2044
-8.5 | -0.2604 | 0.11814 | -0.0241 | -2.2042
-8 | -0.2487 | 0.112 | -0.0256 | -2.2205
-7.5 | -0.2496 | 0.1087 | -0.0269 | -2.2962
-7 | -0.2379 | 0.10195 | -0.0256 | -2.3335
-6.5 | -0.2438 | 0.09767 | -0.0229 | -2.4962
-6 | -0.2776 | 0.09772 | -0.0204 | -2.8408
-5.5 | -0.2852 | 0.09266 | -0.014 | -3.0779
-5 | -0.3094 | 0.09048 | -0.0109 | -3.4195
-4.5 | -0.3276 | 0.08823 | -0.0101 | -3.713
-4 | -0.2689 | 0.08036 | -0.0228 | -3.3462
-3 | 0.2048 | 0.04326 | -0.0537 | 4.7342
-2.5 | 0.206 | 0.04173 | -0.051 | 4.9365
-2 | 0.1168 | 0.04365 | -0.033 | 2.6758
-1 | 0.4045 | 0.0392 | -0.121 | 10.3189
-0.5 | 0.4857 | 0.03796 | -0.1229 | 12.795
0 | 0.5568 | 0.03703 | -0.1227 | 15.0365
0.5 | 0.6205 | 0.03703 | -0.1215 | 16.7567
1 | 0.681 | 0.03747 | -0.1197 | 18.1745
1.5 | 0.7318 | 0.03895 | -0.1177 | 18.7882
2 | 0.7834 | 0.04047 | -0.1162 | 19.3575
3 | 0.8257 | 0.04844 | -0.1126 | 17.0458
3.5 | 0.8555 | 0.05357 | -0.1113 | 15.9698
4 | 0.8139 | 0.064 | -0.1114 | 12.7172
4.5 | 0.8404 | 0.06969 | -0.1111 | 12.0591
5 | 0.8401 | 0.07741 | -0.1116 | 10.8526
5.5 | 0.8151 | 0.08653 | -0.113 | 9.4199

## 9. Re 100k Mach 0.00 (1)
BIGFOIL.COM POLAR EXPORT
goe140
GOE 140 (MVA H.17) |  |  |  | Cl Max: | 1.521 | at alpha= | 9.5 | deg
JavaFoil+Calcfoil stall+Eppler ext transition |  |  |  | L/D Max: | 59.887 | at alpha= | 6 | deg
Re: | 100000 |  |  | Cd Min: | 0.01689 | at alpha= | 0 | deg
Mach: | 0 |  |  | Cl=0 at alpha= | -5.093 | deg
|  |  |  | @ Cl=0.1, Cd= | 0.045653
|  |  |  | @ Cl=0.4, Cd= | 0.040164
|  |  |  | @ Cl=0.6, Cd= | 0.016962
alpha (deg) | Cl | Cd | Cm | Cl/Cd
-19 | -0.374 | 0.33126 | -0.027 | -1.129
-18.5 | -0.386 | 0.31442 | -0.028 | -1.229
-18 | -0.398 | 0.29612 | -0.028 | -1.346
-17.5 | -0.41 | 0.2711 | -0.028 | -1.513
-17 | -0.421 | 0.26442 | -0.028 | -1.592
-16.5 | -0.431 | 0.23629 | -0.028 | -1.825
-16 | -0.44 | 0.22517 | -0.029 | -1.955
-15.5 | -0.448 | 0.21074 | -0.029 | -2.126
-15 | -0.454 | 0.19384 | -0.03 | -2.342
-14.5 | -0.458 | 0.18483 | -0.03 | -2.479
-14 | -0.46 | 0.17446 | -0.03 | -2.637
-13.5 | -0.459 | 0.16151 | -0.03 | -2.845
-13 | -0.456 | 0.15155 | -0.031 | -3.01
-12.5 | -0.45 | 0.14424 | -0.031 | -3.118
-12 | -0.436 | 0.12973 | -0.031 | -3.363
-11.5 | -0.418 | 0.12058 | -0.032 | -3.463
-11 | -0.397 | 0.11432 | -0.032 | -3.469
-10.5 | -0.373 | 0.10521 | -0.033 | -3.549
-10 | -0.348 | 0.09928 | -0.033 | -3.505
-9.5 | -0.321 | 0.09168 | -0.033 | -3.497
-9 | -0.291 | 0.08268 | -0.034 | -3.522
-8.5 | -0.26 | 0.07856 | -0.034 | -3.306
-8 | -0.226 | 0.07335 | -0.035 | -3.085
-7.5 | -0.191 | 0.06998 | -0.035 | -2.73
-7 | -0.154 | 0.06566 | -0.035 | -2.348
-6.5 | -0.116 | 0.05998 | -0.036 | -1.93
-6 | -0.076 | 0.05641 | -0.037 | -1.345
-5.5 | -0.035 | 0.0534 | -0.037 | -0.65
-5 | 0.008 | 0.05041 | -0.037 | 0.15
-4.5 | 0.051 | 0.04795 | -0.038 | 1.06
-4 | 0.095 | 0.04587 | -0.038 | 2.071
-3.5 | 0.14 | 0.04392 | -0.039 | 3.184
-3 | 0.185 | 0.04229 | -0.039 | 4.382
-2.5 | 0.231 | 0.04269 | -0.04 | 5.418
-2 | 0.278 | 0.04195 | -0.04 | 6.618
-1.5 | 0.324 | 0.03966 | -0.041 | 8.174
-1 | 0.371 | 0.03906 | -0.041 | 9.501
-0.5 | 0.418 | 0.04085 | -0.042 | 10.235
0 | 0.579 | 0.01689 | -0.043 | 34.25
0.5 | 0.637 | 0.01709 | -0.044 | 37.243
1 | 0.694 | 0.01739 | -0.045 | 39.907
1.5 | 0.751 | 0.01791 | -0.056 | 41.94
2 | 0.809 | 0.02047 | -0.096 | 39.514
2.5 | 0.866 | 0.0189 | -0.056 | 45.814
3 | 0.923 | 0.01941 | -0.058 | 47.564
3.5 | 0.981 | 0.01999 | -0.059 | 49.059
4 | 1.038 | 0.02014 | -0.099 | 51.529
4.5 | 1.095 | 0.0198 | -0.1 | 55.311
5 | 1.152 | 0.02075 | -0.101 | 55.539
5.5 | 1.209 | 0.02087 | -0.102 | 57.948
6 | 1.266 | 0.02115 | -0.103 | 59.887
6.5 | 1.323 | 0.02327 | -0.104 | 56.844
7 | 1.379 | 0.02409 | -0.104 | 57.23
7.5 | 1.397 | 0.03035 | -0.102 | 46.044
8 | 1.438 | 0.03189 | -0.102 | 45.101
8.5 | 1.466 | 0.03524 | -0.102 | 41.588
9 | 1.497 | 0.03751 | -0.102 | 39.916
9.5 | 1.521 | 0.04017 | -0.102 | 37.849
10 | 1.317 | 0.07157 | -0.045 | 18.399
10.5 | 1.337 | 0.0764 | -0.044 | 17.494
11 | 1.351 | 0.0816 | -0.043 | 16.56
11.5 | 1.361 | 0.08731 | -0.042 | 15.583
12 | 1.364 | 0.09327 | -0.042 | 14.628
12.5 | 1.362 | 0.09968 | -0.042 | 13.666
13 | 1.354 | 0.10689 | -0.041 | 12.671
13.5 | 1.341 | 0.11458 | -0.041 | 11.704
14 | 1.322 | 0.1226 | -0.041 | 10.786
14.5 | 1.299 | 0.13142 | -0.041 | 9.883

## 10. Re 100k Mach 0.00 (2)
BIGFOIL.COM POLAR EXPORT
goe140
GOE 140 (MVA H.17) |  |  |  | Cl Max: | 1.5038 | at alpha= | 10 | deg
XFOIL ncrit=9 |  |  |  | L/D Max: | 54.3046 | at alpha= | 9.5 | deg
Re: | 100000 |  |  | Cd Min: | 0.25082 | at alpha= | -20 | deg
Mach: | 0 |  |  | Cl=0 at alpha= | -3.7883 | deg
|  |  |  | @ Cl=0.1, Cd= | 0.041836
|  |  |  | @ Cl=0.4, Cd= | 0.024349
|  |  |  | @ Cl=0.6, Cd= | 0.019933
alpha (deg) | Cl | Cd | Cm | Cl/Cd
-20 | -0.6565 | 0.25082 | 0.0527 | -2.6174
-19.5 | -0.6379 | 0.24482 | 0.0486 | -2.6056
-19 | -0.6191 | 0.23915 | 0.0443 | -2.5888
-18.5 | -0.6014 | 0.23526 | 0.0393 | -2.5563
-17.5 | -0.566 | 0.22171 | 0.0318 | -2.5529
-17 | -0.5474 | 0.21384 | 0.0293 | -2.5599
-16.5 | -0.5295 | 0.2074 | 0.026 | -2.553
-16 | -0.512 | 0.20116 | 0.0227 | -2.5452
-15.5 | -0.4948 | 0.19532 | 0.019 | -2.5333
-15 | -0.4812 | 0.19205 | 0.0142 | -2.5056
-14.5 | -0.4754 | 0.19091 | 0.009 | -2.4902
-14 | -0.4488 | 0.17689 | 0.0087 | -2.5372
-13.5 | -0.4314 | 0.1693 | 0.0068 | -2.5481
-13 | -0.4159 | 0.16282 | 0.0043 | -2.5544
-12.5 | -0.4013 | 0.15667 | 0.0014 | -2.5614
-12 | -0.3922 | 0.15326 | -0.0033 | -2.559
-11.5 | -0.3925 | 0.15193 | -0.0091 | -2.5834
-11 | -0.3638 | 0.13811 | -0.0077 | -2.6341
-10.5 | -0.3477 | 0.131 | -0.009 | -2.6542
-10 | -0.3342 | 0.12484 | -0.0114 | -2.677
-9.5 | -0.3249 | 0.12047 | -0.0156 | -2.6969
-9 | -0.3304 | 0.11979 | -0.0231 | -2.7582
-8.5 | -0.3028 | 0.10741 | -0.0206 | -2.8191
-8 | -0.2883 | 0.10096 | -0.0212 | -2.8556
-7.5 | -0.2817 | 0.09584 | -0.0226 | -2.9393
-7 | -0.2811 | 0.09259 | -0.0277 | -3.036
-6.5 | -0.275 | 0.09032 | -0.0389 | -3.0447
-6 | -0.2812 | 0.08221 | -0.0274 | -3.4205
-5.5 | -0.2884 | 0.07844 | -0.0241 | -3.6767
-5 | -0.1994 | 0.07321 | -0.0502 | -2.7237
-4.5 | -0.1459 | 0.06154 | -0.0544 | -2.3708
-4 | -0.0417 | 0.05236 | -0.0729 | -0.79641
-3.5 | 0.0568 | 0.04493 | -0.087 | 1.2642
-3 | 0.1477 | 0.03842 | -0.0975 | 3.8444
-2.5 | 0.2212 | 0.0338 | -0.1026 | 6.5444
-1.5 | 0.3152 | 0.02662 | -0.1001 | 11.8407
-0.5 | 0.4623 | 0.02268 | -0.1009 | 20.3836
0 | 0.5215 | 0.02127 | -0.0991 | 24.5181
0.5 | 0.5778 | 0.02025 | -0.0975 | 28.5333
1 | 0.6325 | 0.01947 | -0.0963 | 32.4859
1.5 | 0.6854 | 0.01891 | -0.0951 | 36.2454
2 | 0.741 | 0.01838 | -0.0946 | 40.3156
2.5 | 0.7904 | 0.01721 | -0.0927 | 45.9268
3 | 0.8448 | 0.01803 | -0.0923 | 46.8552
3.5 | 0.8986 | 0.01896 | -0.092 | 47.3945
4 | 0.9523 | 0.01999 | -0.0919 | 47.6388
4.5 | 1.0057 | 0.02108 | -0.0917 | 47.7087
5 | 1.0593 | 0.02224 | -0.0915 | 47.6304
5.5 | 1.1111 | 0.02358 | -0.0913 | 47.1204
6 | 1.1616 | 0.02503 | -0.091 | 46.4083
6.5 | 1.2119 | 0.02618 | -0.0904 | 46.2911
7 | 1.262 | 0.02615 | -0.0892 | 48.26
7.5 | 1.3106 | 0.02652 | -0.088 | 49.4193
8 | 1.3553 | 0.02664 | -0.0862 | 50.8746
8.5 | 1.4002 | 0.02655 | -0.0844 | 52.7382
9 | 1.4395 | 0.0267 | -0.0818 | 53.9139
9.5 | 1.476 | 0.02718 | -0.0789 | 54.3046
10 | 1.5038 | 0.02819 | -0.0751 | 53.3452
10.5 | 1.4832 | 0.03347 | -0.0672 | 44.3143
11 | 1.4593 | 0.03935 | -0.0607 | 37.0851
11.5 | 1.4356 | 0.04676 | -0.0582 | 30.7015
12 | 1.409 | 0.05632 | -0.0593 | 25.0178
12.5 | 1.3751 | 0.06834 | -0.0626 | 20.1215
13 | 1.3406 | 0.081 | -0.0663 | 16.5506
13.5 | 1.3112 | 0.09278 | -0.0695 | 14.1324
14 | 1.2917 | 0.10291 | -0.0719 | 12.5517
14.5 | 1.2924 | 0.10901 | -0.0719 | 11.8558
15 | 1.3254 | 0.10822 | -0.0667 | 12.2473

## 11. Re 100k Mach 0.10 (1)
BIGFOIL.COM POLAR EXPORT
goe140
GOE 140 (MVA H.17) |  |  |  | Cl Max: | 1.523 | at alpha= | 9.5 | deg
JavaFoil+Calcfoil stall+Eppler ext transition |  |  |  | L/D Max: | 60.063 | at alpha= | 6 | deg
Re: | 100000 |  |  | Cd Min: | 0.01692 | at alpha= | 0 | deg
Mach: | 0.1 |  |  | Cl=0 at alpha= | -5.093 | deg
|  |  |  | @ Cl=0.1, Cd= | 0.045598
|  |  |  | @ Cl=0.4, Cd= | 0.04013
|  |  |  | @ Cl=0.6, Cd= | 0.016991
alpha (deg) | Cl | Cd | Cm | Cl/Cd
-18.5 | -0.348 | 0.36464 | -0.028 | -0.954
-18 | -0.362 | 0.33595 | -0.028 | -1.077
-17.5 | -0.376 | 0.29337 | -0.028 | -1.281
-17 | -0.389 | 0.28917 | -0.029 | -1.346
-16.5 | -0.402 | 0.27028 | -0.029 | -1.487
-16 | -0.413 | 0.23688 | -0.029 | -1.745
-15.5 | -0.424 | 0.21827 | -0.029 | -1.942
-15 | -0.433 | 0.20503 | -0.03 | -2.11
-14.5 | -0.439 | 0.19289 | -0.03 | -2.278
-14 | -0.444 | 0.18076 | -0.03 | -2.456
-13.5 | -0.446 | 0.16619 | -0.031 | -2.683
-13 | -0.445 | 0.15481 | -0.031 | -2.874
-12.5 | -0.441 | 0.14566 | -0.031 | -3.026
-12 | -0.429 | 0.13476 | -0.032 | -3.184
-11.5 | -0.412 | 0.125 | -0.032 | -3.293
-11 | -0.392 | 0.11449 | -0.032 | -3.423
-10.5 | -0.37 | 0.10832 | -0.033 | -3.414
-10 | -0.345 | 0.10046 | -0.033 | -3.438
-9.5 | -0.319 | 0.09386 | -0.034 | -3.396
-9 | -0.29 | 0.08518 | -0.034 | -3.404
-8.5 | -0.259 | 0.0799 | -0.035 | -3.241
-8 | -0.226 | 0.07451 | -0.035 | -3.032
-7.5 | -0.191 | 0.07096 | -0.035 | -2.691
-7 | -0.154 | 0.06642 | -0.036 | -2.322
-6.5 | -0.116 | 0.06061 | -0.036 | -1.912
-6 | -0.076 | 0.05687 | -0.037 | -1.337
-5.5 | -0.035 | 0.05328 | -0.037 | -0.654
-5 | 0.008 | 0.05073 | -0.038 | 0.149
-4.5 | 0.051 | 0.04814 | -0.038 | 1.06
-4 | 0.095 | 0.04584 | -0.038 | 2.08
-3.5 | 0.14 | 0.04366 | -0.039 | 3.217
-3 | 0.186 | 0.04242 | -0.039 | 4.388
-2.5 | 0.232 | 0.04273 | -0.04 | 5.437
-2 | 0.279 | 0.04206 | -0.04 | 6.632
-1.5 | 0.326 | 0.03964 | -0.041 | 8.218
-1 | 0.373 | 0.03909 | -0.042 | 9.539
-0.5 | 0.42 | 0.0409 | -0.042 | 10.274
0 | 0.581 | 0.01692 | -0.043 | 34.371
0.5 | 0.64 | 0.01714 | -0.044 | 37.328
1 | 0.697 | 0.01743 | -0.045 | 39.997
1.5 | 0.755 | 0.01795 | -0.056 | 42.058
2 | 0.813 | 0.02047 | -0.096 | 39.692
2.5 | 0.87 | 0.01896 | -0.057 | 45.897
3 | 0.928 | 0.01948 | -0.058 | 47.641
3.5 | 0.986 | 0.02006 | -0.059 | 49.125
4 | 1.043 | 0.02016 | -0.1 | 51.745
4.5 | 1.101 | 0.01983 | -0.101 | 55.507
5 | 1.158 | 0.02082 | -0.102 | 55.61
5.5 | 1.215 | 0.02101 | -0.102 | 57.858
6 | 1.273 | 0.02119 | -0.103 | 60.063
6.5 | 1.329 | 0.02332 | -0.104 | 56.999
7 | 1.385 | 0.02414 | -0.105 | 57.385
7.5 | 1.402 | 0.03065 | -0.103 | 45.737
8 | 1.445 | 0.03196 | -0.103 | 45.211
8.5 | 1.47 | 0.0357 | -0.102 | 41.182
9 | 1.501 | 0.03803 | -0.102 | 39.464
9.5 | 1.523 | 0.04081 | -0.102 | 37.327
10 | 1.32 | 0.07185 | -0.045 | 18.378
10.5 | 1.339 | 0.07668 | -0.044 | 17.463
11 | 1.352 | 0.08205 | -0.043 | 16.482
11.5 | 1.36 | 0.08807 | -0.043 | 15.438
12 | 1.361 | 0.09404 | -0.042 | 14.474
12.5 | 1.356 | 0.10065 | -0.042 | 13.473
13 | 1.345 | 0.10813 | -0.041 | 12.438
13.5 | 1.328 | 0.11611 | -0.041 | 11.434
14 | 1.305 | 0.12449 | -0.041 | 10.48
14.5 | 1.277 | 0.1343 | -0.041 | 9.505

## 12. Re 100k Mach 0.10 (2)
BIGFOIL.COM POLAR EXPORT
goe140
GOE 140 (MVA H.17) |  |  |  | Cl Max: | 1.5081 | at alpha= | 10 | deg
XFOIL ncrit=9 |  |  |  | L/D Max: | 53.9018 | at alpha= | 9.5 | deg
Re: | 100000 |  |  | Cd Min: | 0.25148 | at alpha= | -20 | deg
Mach: | 0.1 |  |  | Cl=0 at alpha= | -3.8051 | deg
|  |  |  | @ Cl=0.1, Cd= | 0.04219
|  |  |  | @ Cl=0.4, Cd= | 0.023843
|  |  |  | @ Cl=0.6, Cd= | 0.020101
alpha (deg) | Cl | Cd | Cm | Cl/Cd
-20 | -0.6583 | 0.25148 | 0.0529 | -2.6177
-19.5 | -0.6395 | 0.24546 | 0.0488 | -2.6053
-19 | -0.6205 | 0.23984 | 0.0444 | -2.5871
-18.5 | -0.6029 | 0.2362 | 0.0393 | -2.5525
-17.5 | -0.5667 | 0.22179 | 0.0322 | -2.5551
-17 | -0.5481 | 0.21423 | 0.0294 | -2.5585
-16.5 | -0.5301 | 0.2078 | 0.0261 | -2.551
-16 | -0.5123 | 0.20154 | 0.0227 | -2.5419
-15.5 | -0.495 | 0.19579 | 0.0189 | -2.5282
-15 | -0.4819 | 0.19286 | 0.014 | -2.4987
-14 | -0.4479 | 0.17688 | 0.0088 | -2.5322
-13.5 | -0.4307 | 0.16954 | 0.0068 | -2.5404
-13 | -0.4151 | 0.16307 | 0.0042 | -2.5455
-12.5 | -0.4004 | 0.15696 | 0.0012 | -2.551
-12 | -0.3922 | 0.154 | -0.0037 | -2.5468
-11.5 | -0.3926 | 0.15263 | -0.0094 | -2.5722
-11 | -0.3617 | 0.13811 | -0.0076 | -2.6189
-10.5 | -0.346 | 0.1312 | -0.0092 | -2.6372
-10 | -0.3325 | 0.12507 | -0.0116 | -2.6585
-9.5 | -0.3243 | 0.12112 | -0.0162 | -2.6775
-9 | -0.33 | 0.12044 | -0.0235 | -2.74
-8.5 | -0.2997 | 0.10739 | -0.0203 | -2.7908
-8 | -0.2859 | 0.10113 | -0.0213 | -2.8271
-7.5 | -0.2793 | 0.09606 | -0.0228 | -2.9076
-7 | -0.2804 | 0.09327 | -0.0284 | -3.0063
-6 | -0.2815 | 0.0826 | -0.0265 | -3.408
-5.5 | -0.2896 | 0.07896 | -0.0233 | -3.6677
-5 | -0.1965 | 0.07332 | -0.051 | -2.68
-4.5 | -0.1426 | 0.06173 | -0.0549 | -2.3101
-4 | -0.038 | 0.05247 | -0.0737 | -0.72422
-3.5 | 0.0595 | 0.04515 | -0.0876 | 1.3178
-3 | 0.1509 | 0.03847 | -0.0982 | 3.9225
-2.5 | 0.2215 | 0.03403 | -0.1027 | 6.509
-1.5 | 0.3167 | 0.02692 | -0.1003 | 11.7645
-1 | 0.3751 | 0.02399 | -0.1002 | 15.6357
-0.5 | 0.4663 | 0.02345 | -0.1009 | 19.8849
0 | 0.5238 | 0.02138 | -0.0994 | 24.4995
0.5 | 0.5805 | 0.02038 | -0.098 | 28.4838
1 | 0.6357 | 0.01959 | -0.0967 | 32.4502
1.5 | 0.689 | 0.01903 | -0.0955 | 36.206
2 | 0.7447 | 0.01854 | -0.095 | 40.1672
2.5 | 0.7947 | 0.01734 | -0.093 | 45.8304
3 | 0.8492 | 0.01818 | -0.0926 | 46.7107
3.5 | 0.9034 | 0.01913 | -0.0924 | 47.2243
4 | 0.9574 | 0.02018 | -0.0922 | 47.443
4.5 | 1.011 | 0.0213 | -0.092 | 47.4648
5 | 1.0644 | 0.02252 | -0.0918 | 47.2647
5.5 | 1.1175 | 0.02384 | -0.0916 | 46.875
6 | 1.1679 | 0.02534 | -0.0913 | 46.0892
6.5 | 1.2179 | 0.02653 | -0.0906 | 45.9065
7 | 1.2697 | 0.0264 | -0.0893 | 48.0947
7.5 | 1.3165 | 0.02692 | -0.0879 | 48.9042
8 | 1.3626 | 0.02684 | -0.0861 | 50.7675
8.5 | 1.4066 | 0.02692 | -0.0841 | 52.2511
9 | 1.4467 | 0.02693 | -0.0814 | 53.7208
9.5 | 1.4823 | 0.0275 | -0.0783 | 53.9018
10 | 1.5081 | 0.02867 | -0.0742 | 52.602
11 | 1.4574 | 0.04041 | -0.0599 | 36.0653
11.5 | 1.4298 | 0.04863 | -0.0583 | 29.4016
12 | 1.4006 | 0.05896 | -0.0601 | 23.7551
12.5 | 1.3651 | 0.07146 | -0.0638 | 19.103
13 | 1.3311 | 0.08405 | -0.0674 | 15.837
13.5 | 1.3033 | 0.09562 | -0.0705 | 13.63
14 | 1.2854 | 0.10558 | -0.0729 | 12.1747
14.5 | 1.2854 | 0.11183 | -0.0731 | 11.4942
15 | 1.3184 | 0.11117 | -0.068 | 11.8593

## 13. Re 100k Mach 0.25 (1)
BIGFOIL.COM POLAR EXPORT
goe140
GOE 140 (MVA H.17) |  |  |  | Cl Max: | 1.518 | at alpha= | 9 | deg
JavaFoil+Calcfoil stall+Eppler ext transition |  |  |  | L/D Max: | 59.642 | at alpha= | 5.5 | deg
Re: | 100000 |  |  | Cd Min: | 0.01716 | at alpha= | 0 | deg
Mach: | 0.25 |  |  | Cl=0 at alpha= | -5.093 | deg
|  |  |  | @ Cl=0.1, Cd= | 0.046475
|  |  |  | @ Cl=0.4, Cd= | 0.039898
|  |  |  | @ Cl=0.6, Cd= | 0.017173
alpha (deg) | Cl | Cd | Cm | Cl/Cd
-17 | -0.063 | 1.3603 | -0.027 | -0.046
-16.5 | -0.06 | 1.3496 | -0.027 | -0.044
-16 | -0.14 | 0.56123 | -0.027 | -0.25
-15.5 | -0.191 | 0.41125 | -0.03 | -0.464
-15 | -0.232 | 0.36346 | -0.031 | -0.638
-14.5 | -0.267 | 0.29366 | -0.031 | -0.909
-14 | -0.298 | 0.272 | -0.031 | -1.095
-13.5 | -0.324 | 0.2392 | -0.032 | -1.354
-13 | -0.345 | 0.20692 | -0.032 | -1.669
-12.5 | -0.361 | 0.18895 | -0.032 | -1.912
-12 | -0.365 | 0.16982 | -0.033 | -2.151
-11.5 | -0.36 | 0.14473 | -0.033 | -2.486
-11 | -0.351 | 0.13429 | -0.034 | -2.611
-10.5 | -0.338 | 0.12487 | -0.034 | -2.704
-10 | -0.321 | 0.11407 | -0.034 | -2.816
-9.5 | -0.301 | 0.10264 | -0.034 | -2.934
-9 | -0.278 | 0.09583 | -0.035 | -2.897
-8.5 | -0.251 | 0.0857 | -0.036 | -2.929
-8 | -0.221 | 0.07947 | -0.036 | -2.784
-7.5 | -0.189 | 0.07512 | -0.036 | -2.511
-7 | -0.154 | 0.06983 | -0.036 | -2.199
-6.5 | -0.116 | 0.06292 | -0.037 | -1.845
-6 | -0.077 | 0.05875 | -0.038 | -1.303
-5.5 | -0.035 | 0.05489 | -0.038 | -0.642
-5 | 0.008 | 0.05176 | -0.038 | 0.149
-4.5 | 0.052 | 0.04882 | -0.039 | 1.064
-4 | 0.097 | 0.04662 | -0.039 | 2.086
-3.5 | 0.144 | 0.04435 | -0.04 | 3.236
-3 | 0.191 | 0.04268 | -0.04 | 4.463
-2.5 | 0.238 | 0.04321 | -0.041 | 5.509
-2 | 0.286 | 0.04258 | -0.041 | 6.718
-1.5 | 0.334 | 0.04195 | -0.042 | 7.968
-1 | 0.383 | 0.0392 | -0.042 | 9.765
-0.5 | 0.431 | 0.04117 | -0.043 | 10.481
0 | 0.597 | 0.01716 | -0.044 | 34.797
0.5 | 0.657 | 0.01741 | -0.045 | 37.757
1 | 0.716 | 0.01776 | -0.046 | 40.341
1.5 | 0.776 | 0.01828 | -0.058 | 42.422
2 | 0.835 | 0.02075 | -0.099 | 40.222
2.5 | 0.894 | 0.01939 | -0.058 | 46.094
3 | 0.953 | 0.01995 | -0.059 | 47.776
3.5 | 1.012 | 0.02055 | -0.061 | 49.247
4 | 1.071 | 0.0204 | -0.103 | 52.501
4.5 | 1.13 | 0.0205 | -0.104 | 55.111
5 | 1.189 | 0.02115 | -0.104 | 56.21
5.5 | 1.248 | 0.02092 | -0.105 | 59.642
6 | 1.306 | 0.023 | -0.106 | 56.782
6.5 | 1.336 | 0.02897 | -0.105 | 46.112
7 | 1.382 | 0.03039 | -0.105 | 45.475
7.5 | 1.426 | 0.0321 | -0.105 | 44.431
8 | 1.465 | 0.03436 | -0.104 | 42.627
8.5 | 1.491 | 0.03828 | -0.104 | 38.942
9 | 1.518 | 0.0411 | -0.104 | 36.925
9.5 | 1.319 | 0.06845 | -0.047 | 19.275
10 | 1.337 | 0.07342 | -0.045 | 18.211
10.5 | 1.347 | 0.07901 | -0.044 | 17.053
11 | 1.349 | 0.08513 | -0.043 | 15.851
11.5 | 1.342 | 0.0921 | -0.042 | 14.571
12 | 1.325 | 0.09948 | -0.042 | 13.315
12.5 | 1.296 | 0.1079 | -0.041 | 12.016
13 | 1.258 | 0.11768 | -0.041 | 10.687
13.5 | 1.208 | 0.12926 | -0.04 | 9.347
14 | 1.148 | 0.14275 | -0.04 | 8.044

## 14. Re 100k Mach 0.25 (2)
BIGFOIL.COM POLAR EXPORT
goe140
GOE 140 (MVA H.17) |  |  |  | Cl Max: | 1.5263 | at alpha= | 10 | deg
XFOIL ncrit=9 |  |  |  | L/D Max: | 50.999 | at alpha= | 9 | deg
Re: | 100000 |  |  | Cd Min: | 0.25532 | at alpha= | -20 | deg
Mach: | 0.25 |  |  | Cl=0 at alpha= | -3.8857 | deg
|  |  |  | @ Cl=0.1, Cd= | 0.044663
|  |  |  | @ Cl=0.4, Cd= | 0.024168
|  |  |  | @ Cl=0.6, Cd= | 0.021006
alpha (deg) | Cl | Cd | Cm | Cl/Cd
-20 | -0.6686 | 0.25532 | 0.0545 | -2.6187
-19.5 | -0.6487 | 0.24922 | 0.0501 | -2.6029
-19 | -0.629 | 0.24431 | 0.0451 | -2.5746
-18 | -0.5931 | 0.23421 | 0.0356 | -2.5323
-17.5 | -0.5716 | 0.22348 | 0.0335 | -2.5577
-17 | -0.5524 | 0.21663 | 0.0301 | -2.55
-16.5 | -0.5334 | 0.21012 | 0.0265 | -2.5385
-16 | -0.5146 | 0.2038 | 0.0228 | -2.525
-15.5 | -0.4971 | 0.19911 | 0.0183 | -2.4966
-15 | -0.4865 | 0.19763 | 0.0129 | -2.4617
-14.5 | -0.4664 | 0.18783 | 0.0103 | -2.4831
-14 | -0.4447 | 0.17776 | 0.0091 | -2.5017
-13.5 | -0.4275 | 0.17098 | 0.0065 | -2.5003
-13 | -0.4111 | 0.16454 | 0.0036 | -2.4985
-12.5 | -0.3964 | 0.15911 | 0 | -2.4914
-12 | -0.3934 | 0.15818 | -0.0058 | -2.487
-11.5 | -0.3731 | 0.14781 | -0.0072 | -2.5242
-11 | -0.3524 | 0.13878 | -0.0077 | -2.5393
-10.5 | -0.3375 | 0.13232 | -0.0099 | -2.5506
-10 | -0.3241 | 0.12649 | -0.0128 | -2.5623
-9.5 | -0.3226 | 0.12494 | -0.0191 | -2.582
-9 | -0.3078 | 0.11651 | -0.0208 | -2.6418
-8.5 | -0.2862 | 0.10792 | -0.0202 | -2.652
-8 | -0.274 | 0.10216 | -0.022 | -2.6821
-7.5 | -0.2693 | 0.0978 | -0.0245 | -2.7536
-7 | -0.2776 | 0.09693 | -0.0319 | -2.8639
-6.5 | -0.2744 | 0.08929 | -0.0282 | -3.0731
-6 | -0.2805 | 0.08455 | -0.0227 | -3.3176
-5.5 | -0.2947 | 0.08163 | -0.0197 | -3.6102
-5 | -0.1942 | 0.07272 | -0.0497 | -2.6705
-4.5 | -0.1222 | 0.06285 | -0.0593 | -1.9443
-4 | -0.0248 | 0.05343 | -0.0762 | -0.46416
-3.5 | 0.0837 | 0.04618 | -0.0934 | 1.8125
-3 | 0.1572 | 0.03934 | -0.0995 | 3.9959
-2.5 | 0.2266 | 0.03494 | -0.1037 | 6.4854
-2 | 0.273 | 0.0307 | -0.1025 | 8.8925
-1.5 | 0.3198 | 0.02758 | -0.1006 | 11.5954
-1 | 0.3772 | 0.02435 | -0.1001 | 15.4908
-0.5 | 0.4748 | 0.02357 | -0.1028 | 20.1443
0 | 0.5368 | 0.02206 | -0.1013 | 24.3336
0.5 | 0.5961 | 0.02106 | -0.0999 | 28.3048
1 | 0.6536 | 0.02027 | -0.0988 | 32.2447
1.5 | 0.7089 | 0.01973 | -0.0977 | 35.9301
2 | 0.7658 | 0.01942 | -0.0969 | 39.4336
2.5 | 0.818 | 0.01806 | -0.0951 | 45.2935
3 | 0.8746 | 0.01902 | -0.0946 | 45.9832
3.5 | 0.9304 | 0.0201 | -0.0943 | 46.2886
4 | 0.9861 | 0.02127 | -0.094 | 46.3611
4.5 | 1.0419 | 0.0225 | -0.0937 | 46.3067
5 | 1.0953 | 0.02397 | -0.0934 | 45.6946
5.5 | 1.1475 | 0.02574 | -0.093 | 44.5804
6 | 1.2013 | 0.02726 | -0.0924 | 44.0682
6.5 | 1.2542 | 0.02836 | -0.0915 | 44.2243
7 | 1.301 | 0.0286 | -0.0893 | 45.4895
7.5 | 1.3522 | 0.02893 | -0.0876 | 46.7404
8 | 1.3977 | 0.02866 | -0.0849 | 48.7683
8.5 | 1.4443 | 0.02883 | -0.0825 | 50.0971
9 | 1.4805 | 0.02903 | -0.0786 | 50.999
9.5 | 1.5122 | 0.02984 | -0.0744 | 50.6769
10 | 1.5263 | 0.03169 | -0.0686 | 48.1635
10.5 | 1.483 | 0.03822 | -0.0604 | 38.8017
11 | 1.4498 | 0.04684 | -0.0582 | 30.9522
11.5 | 1.4087 | 0.05861 | -0.0605 | 24.0351
12 | 1.3655 | 0.0721 | -0.0646 | 18.939
12.5 | 1.3265 | 0.08528 | -0.0685 | 15.5546
13 | 1.2938 | 0.09759 | -0.072 | 13.2575
13.5 | 1.2693 | 0.10885 | -0.0752 | 11.661
14 | 1.2615 | 0.11753 | -0.0773 | 10.7334
14.5 | 1.2628 | 0.12443 | -0.0783 | 10.1487
15 | 1.289 | 0.12558 | -0.0747 | 10.2644

## 15. Re 100k Mach 0.50 (1)
BIGFOIL.COM POLAR EXPORT
goe140
GOE 140 (MVA H.17) |  |  |  | Cl Max: | 1.539 | at alpha= | 8.5 | deg
JavaFoil+Calcfoil stall+Eppler ext transition |  |  |  | L/D Max: | 48.752 | at alpha= | 3.5 | deg
Re: | 100000 |  |  | Cd Min: | 0.01847 | at alpha= | 0 | deg
Mach: | 0.5 |  |  | Cl=0 at alpha= | -5.125 | deg
|  |  |  | @ Cl=0.1, Cd= | 0.053171
|  |  |  | @ Cl=0.4, Cd= | 0.043181
|  |  |  | @ Cl=0.6, Cd= | 0.027126
alpha (deg) | Cl | Cd | Cm | Cl/Cd
-20 | -0.732 | 0.29013 | -0.037 | -2.522
-19.5 | -0.708 | 0.28726 | -0.037 | -2.464
-19 | -0.685 | 0.27416 | -0.037 | -2.497
-18.5 | -0.661 | 0.26402 | -0.037 | -2.504
-18 | -0.638 | 0.26295 | -0.037 | -2.427
-17.5 | -0.615 | 0.24822 | -0.037 | -2.476
-17 | -0.591 | 0.24563 | -0.038 | -2.406
-16.5 | -0.568 | 0.24296 | -0.038 | -2.336
-16 | -0.544 | 0.23779 | -0.038 | -2.287
-15.5 | -0.52 | 0.22989 | -0.039 | -2.262
-15 | -0.496 | 0.22807 | -0.039 | -2.175
-14.5 | -0.472 | 0.21828 | -0.04 | -2.162
-14 | -0.448 | 0.21372 | -0.04 | -2.096
-13.5 | -0.424 | 0.20914 | -0.041 | -2.026
-13 | -0.399 | 0.2028 | -0.041 | -1.969
-12.5 | -0.375 | 0.22939 | -0.041 | -1.633
-12 | -0.35 | 0.22493 | -0.041 | -1.556
-11.5 | -0.325 | 0.20076 | -0.042 | -1.62
-11 | -0.3 | 0.19827 | -0.038 | -1.511
-10.5 | -0.275 | 0.19083 | -0.038 | -1.44
-10 | -0.25 | 0.18802 | -0.038 | -1.329
-9.5 | -0.225 | 0.18361 | -0.038 | -1.225
-9 | -0.2 | 0.18139 | -0.039 | -1.101
-8.5 | -0.175 | 0.17902 | -0.039 | -0.975
-8 | -0.149 | 0.17676 | -0.04 | -0.844
-7.5 | -0.124 | 0.12751 | -0.041 | -0.971
-7 | -0.098 | 0.13344 | -0.041 | -0.737
-6.5 | -0.073 | 0.13246 | -0.042 | -0.549
-6 | -0.047 | 0.13121 | -0.042 | -0.359
-5.5 | -0.021 | 0.11844 | -0.043 | -0.18
-5 | 0.007 | 0.07074 | -0.043 | 0.095
-4.5 | 0.051 | 0.05863 | -0.043 | 0.873
-4 | 0.101 | 0.05306 | -0.044 | 1.897
-3.5 | 0.153 | 0.04874 | -0.044 | 3.134
-3 | 0.206 | 0.0457 | -0.045 | 4.513
-2.5 | 0.261 | 0.04395 | -0.045 | 5.93
-2 | 0.315 | 0.04473 | -0.046 | 7.051
-1.5 | 0.37 | 0.04354 | -0.046 | 8.509
-1 | 0.426 | 0.04287 | -0.047 | 9.927
-0.5 | 0.481 | 0.0425 | -0.048 | 11.311
0 | 0.667 | 0.01847 | -0.049 | 36.094
0.5 | 0.734 | 0.01876 | -0.05 | 39.111
1 | 0.8 | 0.01924 | -0.051 | 41.549
1.5 | 0.865 | 0.01982 | -0.052 | 43.667
2 | 0.931 | 0.02054 | -0.067 | 45.327
2.5 | 0.997 | 0.02134 | -0.064 | 46.7
3 | 1.062 | 0.02219 | -0.066 | 47.87
3.5 | 1.127 | 0.02313 | -0.067 | 48.752
4 | 0.958 | 0.03634 | -0.049 | 26.351
4.5 | 1.217 | 0.0277 | -0.112 | 43.935
5 | 1.269 | 0.0294 | -0.112 | 43.157
5.5 | 1.332 | 0.03218 | -0.113 | 41.397
6 | 1.384 | 0.03404 | -0.113 | 40.661
6.5 | 1.431 | 0.03664 | -0.112 | 39.069
7 | 1.474 | 0.03961 | -0.112 | 37.221
7.5 | 1.515 | 0.04293 | -0.111 | 35.291
8 | 1.538 | 0.05051 | -0.11 | 30.445
8.5 | 1.539 | 0.05618 | -0.108 | 27.401
9 | 1.354 | 0.07077 | -0.048 | 19.134
9.5 | 1.283 | 0.08186 | -0.044 | 15.674
10 | 0.805 | 0.1451 | -0.037 | 5.546
10.5 | 0.832 | 0.14749 | -0.038 | 5.64
11 | 0.859 | 0.14933 | -0.04 | 5.752
11.5 | 0.886 | 0.1568 | -0.042 | 5.651
12 | 0.913 | 0.15964 | -0.044 | 5.721
12.5 | 0.941 | 0.16599 | -0.047 | 5.667
13 | 0.98 | 0.20501 | -0.074 | 4.781
13.5 | 1.001 | 0.24609 | -0.067 | 4.069

## 16. Re 100k Mach 0.50 (2)
BIGFOIL.COM POLAR EXPORT
goe140
GOE 140 (MVA H.17) |  |  |  | Cl Max: | 1.342 | at alpha= | 20 | deg
XFOIL ncrit=9 |  |  |  | L/D Max: | 40.9049 | at alpha= | 3 | deg
Re: | 100000 |  |  | Cd Min: | 0.31841 | at alpha= | 20 | deg
Mach: | 0.5 |  |  | Cl=0 at alpha= | -4.2512 | deg
|  |  |  | @ Cl=0.1, Cd= | 0.050317
|  |  |  | @ Cl=0.4, Cd= | 0.027803
|  |  |  | @ Cl=0.6, Cd= | 0.025474
alpha (deg) | Cl | Cd | Cm | Cl/Cd
-20 | -0.722 | 0.27992 | 0.0609 | -2.5793
-19 | -0.6745 | 0.2623 | 0.0513 | -2.5715
-18.5 | -0.6506 | 0.2531 | 0.0471 | -2.5705
-18 | -0.6269 | 0.24519 | 0.0425 | -2.5568
-17.5 | -0.6031 | 0.23755 | 0.0379 | -2.5388
-17 | -0.5795 | 0.23012 | 0.0332 | -2.5183
-16.5 | -0.5562 | 0.2239 | 0.028 | -2.4841
-15.5 | -0.5119 | 0.20978 | 0.0187 | -2.4402
-15 | -0.488 | 0.20036 | 0.0158 | -2.4356
-14.5 | -0.4656 | 0.19282 | 0.0122 | -2.4147
-14 | -0.4438 | 0.18566 | 0.0084 | -2.3904
-13.5 | -0.4229 | 0.17912 | 0.0043 | -2.361
-13 | -0.4093 | 0.17671 | -0.0013 | -2.3162
-12.5 | -0.3865 | 0.16676 | -0.0039 | -2.3177
-12 | -0.3634 | 0.15755 | -0.0056 | -2.3066
-11.5 | -0.3441 | 0.15059 | -0.0084 | -2.285
-11 | -0.3265 | 0.1443 | -0.0117 | -2.2626
-10.5 | -0.3167 | 0.14129 | -0.0166 | -2.2415
-9.5 | -0.2762 | 0.12433 | -0.0197 | -2.2215
-9 | -0.2599 | 0.11805 | -0.022 | -2.2016
-8.5 | -0.2484 | 0.1134 | -0.0255 | -2.1905
-8 | -0.2525 | 0.11247 | -0.0306 | -2.245
-7.5 | -0.2255 | 0.10143 | -0.0289 | -2.2232
-7 | -0.2167 | 0.09584 | -0.028 | -2.2611
-6.5 | -0.2309 | 0.09314 | -0.0245 | -2.4791
-6 | -0.2717 | 0.09322 | -0.0172 | -2.9146
-5.5 | -0.2067 | 0.08435 | -0.0385 | -2.4505
-5 | -0.1216 | 0.0744 | -0.0574 | -1.6344
-4.5 | -0.0405 | 0.06416 | -0.0724 | -0.63123
-4 | 0.0409 | 0.05636 | -0.0882 | 0.72569
-3.5 | 0.1076 | 0.04954 | -0.0954 | 2.172
-3 | 0.1696 | 0.04391 | -0.0997 | 3.8624
-2.5 | 0.2317 | 0.03907 | -0.103 | 5.9304
-2 | 0.2887 | 0.0348 | -0.1043 | 8.296
-1.5 | 0.3363 | 0.03119 | -0.1023 | 10.7823
-1 | 0.4008 | 0.02776 | -0.1028 | 14.438
-0.5 | 0.515 | 0.02629 | -0.1108 | 19.5892
0 | 0.596 | 0.02554 | -0.1099 | 23.3359
0.5 | 0.6647 | 0.0244 | -0.1091 | 27.2418
1 | 0.7311 | 0.02366 | -0.1082 | 30.9003
1.5 | 0.7956 | 0.02361 | -0.107 | 33.6976
2 | 0.8574 | 0.02348 | -0.1056 | 36.5162
2.5 | 0.9225 | 0.02377 | -0.1053 | 38.8094
3 | 0.9764 | 0.02387 | -0.1028 | 40.9049
3.5 | 1.0333 | 0.02596 | -0.1017 | 39.8035
4 | 1.0868 | 0.02839 | -0.1004 | 38.2811
4.5 | 1.1414 | 0.03089 | -0.0992 | 36.9505
5 | 1.1702 | 0.03548 | -0.0969 | 32.982
5.5 | 1.205 | 0.03967 | -0.0947 | 30.3756
6 | 1.1651 | 0.04943 | -0.091 | 23.5707
6.5 | 1.2064 | 0.05253 | -0.0883 | 22.9659
7 | 1.0211 | 0.07978 | -0.0966 | 12.7989
7.5 | 1.0399 | 0.08534 | -0.0956 | 12.1854
8 | 1.0491 | 0.09193 | -0.0954 | 11.4119
8.5 | 1.0434 | 0.09991 | -0.0963 | 10.4434
9 | 1.058 | 0.10565 | -0.0956 | 10.0142
9.5 | 1.0797 | 0.10991 | -0.0937 | 9.8235
10 | 1.1104 | 0.11125 | -0.0902 | 9.9811
10.5 | 1.1422 | 0.11252 | -0.087 | 10.1511
12.5 | 1.1882 | 0.13615 | -0.0905 | 8.7271
13 | 1.261 | 0.13106 | -0.0846 | 9.6215
13.5 | 1.2527 | 0.14148 | -0.0887 | 8.8543
14 | 1.251 | 0.15129 | -0.0926 | 8.2689
14.5 | 1.2474 | 0.16223 | -0.0977 | 7.6891
15 | 1.2329 | 0.17676 | -0.1063 | 6.975
15.5 | 1.2215 | 0.19224 | -0.1158 | 6.354
16 | 1.2207 | 0.20642 | -0.1242 | 5.9137
16.5 | 1.2299 | 0.21786 | -0.1307 | 5.6454
17 | 1.2352 | 0.23259 | -0.1396 | 5.3106
17.5 | 1.2461 | 0.24587 | -0.1476 | 5.0681
18 | 1.2629 | 0.2572 | -0.1538 | 4.9102
18.5 | 1.2727 | 0.27305 | -0.1644 | 4.6611
19 | 1.293 | 0.28441 | -0.1701 | 4.5463
19.5 | 1.3224 | 0.30654 | -0.1748 | 4.314
20 | 1.342 | 0.31841 | -0.1813 | 4.2147

## 17. Re 250k Mach 0.00 (1)
BIGFOIL.COM POLAR EXPORT
goe140
GOE 140 (MVA H.17) |  |  |  | Cl Max: | 1.581 | at alpha= | 11 | deg
JavaFoil+Calcfoil stall+Eppler ext transition |  |  |  | L/D Max: | 73.702 | at alpha= | 6 | deg
Re: | 250000 |  |  | Cd Min: | 0.01407 | at alpha= | 0 | deg
Mach: | 0 |  |  | Cl=0 at alpha= | -5.093 | deg
|  |  |  | @ Cl=0.1, Cd= | 0.041908
|  |  |  | @ Cl=0.4, Cd= | 0.037428
|  |  |  | @ Cl=0.6, Cd= | 0.014153
alpha (deg) | Cl | Cd | Cm | Cl/Cd
-19 | -0.374 | 0.26804 | -0.028 | -1.397
-18.5 | -0.387 | 0.25164 | -0.029 | -1.537
-18 | -0.399 | 0.23478 | -0.029 | -1.698
-17.5 | -0.41 | 0.21892 | -0.029 | -1.874
-17 | -0.421 | 0.20487 | -0.029 | -2.056
-16.5 | -0.431 | 0.1897 | -0.029 | -2.273
-16 | -0.44 | 0.18238 | -0.029 | -2.414
-15.5 | -0.448 | 0.16853 | -0.029 | -2.658
-15 | -0.454 | 0.15951 | -0.03 | -2.847
-14.5 | -0.458 | 0.14947 | -0.03 | -3.065
-14 | -0.46 | 0.14068 | -0.03 | -3.271
-13.5 | -0.46 | 0.13275 | -0.03 | -3.461
-13 | -0.456 | 0.1245 | -0.031 | -3.664
-12.5 | -0.45 | 0.11634 | -0.031 | -3.865
-12 | -0.436 | 0.111 | -0.032 | -3.931
-11.5 | -0.418 | 0.10277 | -0.032 | -4.063
-11 | -0.397 | 0.09602 | -0.032 | -4.13
-10.5 | -0.373 | 0.09058 | -0.033 | -4.122
-10 | -0.348 | 0.08456 | -0.033 | -4.116
-9.5 | -0.321 | 0.0784 | -0.033 | -4.09
-9 | -0.291 | 0.07288 | -0.034 | -3.996
-8.5 | -0.26 | 0.06909 | -0.035 | -3.759
-8 | -0.226 | 0.06464 | -0.035 | -3.501
-7.5 | -0.191 | 0.0616 | -0.035 | -3.102
-7 | -0.154 | 0.05792 | -0.036 | -2.662
-6.5 | -0.116 | 0.05358 | -0.036 | -2.161
-6 | -0.076 | 0.05091 | -0.037 | -1.491
-5.5 | -0.035 | 0.0482 | -0.037 | -0.721
-5 | 0.008 | 0.04591 | -0.038 | 0.165
-4.5 | 0.051 | 0.04388 | -0.038 | 1.159
-4 | 0.095 | 0.04208 | -0.039 | 2.258
-3.5 | 0.14 | 0.04053 | -0.039 | 3.452
-3 | 0.185 | 0.03919 | -0.04 | 4.73
-2.5 | 0.231 | 0.03933 | -0.04 | 5.882
-2 | 0.278 | 0.03878 | -0.041 | 7.161
-1.5 | 0.324 | 0.03707 | -0.041 | 8.749
-1 | 0.371 | 0.03657 | -0.042 | 10.151
-0.5 | 0.418 | 0.03796 | -0.043 | 11.018
0 | 0.579 | 0.01407 | -0.044 | 41.114
0.5 | 0.637 | 0.0143 | -0.045 | 44.498
1 | 0.694 | 0.01662 | -0.094 | 41.741
1.5 | 0.751 | 0.01694 | -0.095 | 44.34
2 | 0.809 | 0.0173 | -0.096 | 46.738
2.5 | 0.866 | 0.01576 | -0.057 | 54.936
3 | 0.923 | 0.01617 | -0.059 | 57.09
3.5 | 0.981 | 0.01848 | -0.099 | 53.067
4 | 1.038 | 0.0179 | -0.099 | 57.995
4.5 | 1.095 | 0.01668 | -0.1 | 65.662
5 | 1.152 | 0.01743 | -0.101 | 66.114
5.5 | 1.209 | 0.01698 | -0.102 | 71.245
6 | 1.266 | 0.01718 | -0.103 | 73.702
6.5 | 1.323 | 0.01949 | -0.104 | 67.862
7 | 1.379 | 0.02009 | -0.104 | 68.611
7.5 | 1.434 | 0.02074 | -0.105 | 69.119
8 | 1.487 | 0.02138 | -0.106 | 69.531
8.5 | 1.492 | 0.0293 | -0.104 | 50.936
9 | 1.522 | 0.03103 | -0.104 | 49.057
9.5 | 1.545 | 0.03314 | -0.104 | 46.609
10 | 1.564 | 0.03545 | -0.104 | 44.119
10.5 | 1.575 | 0.03851 | -0.103 | 40.897
11 | 1.581 | 0.0417 | -0.103 | 37.905
11.5 | 1.362 | 0.08086 | -0.046 | 16.843
12 | 1.366 | 0.08588 | -0.046 | 15.901
12.5 | 1.363 | 0.09158 | -0.045 | 14.887
13 | 1.356 | 0.09766 | -0.045 | 13.88
13.5 | 1.342 | 0.10427 | -0.045 | 12.87
14 | 1.323 | 0.11079 | -0.044 | 11.944
14.5 | 1.3 | 0.11784 | -0.044 | 11.03
15 | 1.272 | 0.1262 | -0.044 | 10.077
15.5 | 1.24 | 0.13252 | -0.044 | 9.356
16 | 1.205 | 0.14143 | -0.044 | 8.518

## 18. Re 250k Mach 0.00 (2)
BIGFOIL.COM POLAR EXPORT
goe140
GOE 140 (MVA H.17) |  |  |  | Cl Max: | 1.4644 | at alpha= | 16.5 | deg
XFOIL ncrit=9 |  |  |  | L/D Max: | 80.9141 | at alpha= | 7.5 | deg
Re: | 250000 |  |  | Cd Min: | 0.25066 | at alpha= | -20 | deg
Mach: | 0 |  |  | Cl=0 at alpha= | -4.5 | deg
|  |  |  | @ Cl=0.1, Cd= | 0.038317
|  |  |  | @ Cl=0.4, Cd= | 0.02058
|  |  |  | @ Cl=0.6, Cd= | 0.014797
alpha (deg) | Cl | Cd | Cm | Cl/Cd
-20 | -0.6599 | 0.25066 | 0.0544 | -2.6326
-19.5 | -0.6407 | 0.24477 | 0.0497 | -2.6176
-18.5 | -0.6051 | 0.23157 | 0.0421 | -2.613
-18 | -0.5875 | 0.22532 | 0.0387 | -2.6074
-17.5 | -0.5695 | 0.21912 | 0.0351 | -2.599
-17 | -0.5513 | 0.21277 | 0.0314 | -2.5911
-16.5 | -0.5328 | 0.2066 | 0.0273 | -2.5789
-16 | -0.5167 | 0.20137 | 0.0227 | -2.5659
-15.5 | -0.5029 | 0.19603 | 0.0183 | -2.5654
-15 | -0.4833 | 0.18649 | 0.0174 | -2.5916
-14.5 | -0.467 | 0.18006 | 0.0147 | -2.5936
-14 | -0.451 | 0.17366 | 0.0118 | -2.597
-13.5 | -0.4355 | 0.16714 | 0.0089 | -2.6056
-13 | -0.4215 | 0.16182 | 0.0044 | -2.6047
-12.5 | -0.4144 | 0.15746 | -0.0005 | -2.6318
-12 | -0.3954 | 0.14763 | -0.0013 | -2.6783
-11.5 | -0.3795 | 0.14043 | -0.0025 | -2.7024
-11 | -0.3652 | 0.13406 | -0.0047 | -2.7242
-10.5 | -0.3514 | 0.12772 | -0.0073 | -2.7513
-10 | -0.338 | 0.12188 | -0.011 | -2.7732
-9.5 | -0.3347 | 0.11827 | -0.018 | -2.83
-9 | -0.3271 | 0.11195 | -0.0225 | -2.9218
-8.5 | -0.3023 | 0.10213 | -0.0192 | -2.96
-8 | -0.2891 | 0.09633 | -0.0209 | -3.0011
-7.5 | -0.2811 | 0.09104 | -0.0224 | -3.0877
-7 | -0.2805 | 0.0867 | -0.0241 | -3.2353
-6.5 | -0.2504 | 0.08148 | -0.0417 | -3.0731
-6 | -0.2071 | 0.07051 | -0.0468 | -2.9372
-5.5 | -0.1405 | 0.06232 | -0.0589 | -2.2545
-5 | -0.0445 | 0.05228 | -0.0805 | -0.85119
-4.5 | 0 | 0.04607 | -0.0828 | 0
-4 | 0.0758 | 0.04287 | -0.0891 | 1.7681
-3.5 | 0.1162 | 0.03527 | -0.0905 | 3.2946
-3 | 0.1669 | 0.03157 | -0.0914 | 5.2867
-2.5 | 0.2291 | 0.02791 | -0.0929 | 8.2085
-2 | 0.2827 | 0.02486 | -0.0936 | 11.3717
-1.5 | 0.3426 | 0.02231 | -0.0941 | 15.3563
-1 | 0.4 | 0.02058 | -0.0943 | 19.4363
-0.5 | 0.4565 | 0.01893 | -0.0946 | 24.1152
0.5 | 0.5753 | 0.01504 | -0.0933 | 38.2513
1 | 0.6311 | 0.01449 | -0.0929 | 43.5542
1.5 | 0.6863 | 0.01375 | -0.0928 | 49.9127
2 | 0.7423 | 0.01346 | -0.0929 | 55.1486
2.5 | 0.7984 | 0.01328 | -0.0932 | 60.1205
3 | 0.8462 | 0.01205 | -0.0916 | 70.2241
3.5 | 0.9008 | 0.01258 | -0.0914 | 71.6057
4 | 0.9551 | 0.0131 | -0.0913 | 72.9084
4.5 | 1.0093 | 0.01361 | -0.0912 | 74.1587
5 | 1.0632 | 0.01415 | -0.091 | 75.1378
5.5 | 1.1158 | 0.01457 | -0.0907 | 76.582
6 | 1.1679 | 0.015 | -0.0903 | 77.86
6.5 | 1.219 | 0.01539 | -0.0898 | 79.2073
7 | 1.2702 | 0.01577 | -0.0893 | 80.5453
7.5 | 1.3189 | 0.0163 | -0.0885 | 80.9141
8 | 1.3659 | 0.01719 | -0.0875 | 79.459
8.5 | 1.39 | 0.02064 | -0.084 | 67.345
9 | 1.4141 | 0.0236 | -0.0801 | 59.9195
9.5 | 1.4432 | 0.02565 | -0.0767 | 56.2651
10 | 1.4589 | 0.02817 | -0.0716 | 51.7891
10.5 | 1.4602 | 0.03163 | -0.0658 | 46.165
11 | 1.4503 | 0.037 | -0.062 | 39.1973
11.5 | 1.4324 | 0.04461 | -0.061 | 32.1094
12 | 1.4232 | 0.05216 | -0.0615 | 27.2853
12.5 | 1.4104 | 0.06037 | -0.0622 | 23.3626
13 | 1.4001 | 0.06805 | -0.0625 | 20.5746
13.5 | 1.3965 | 0.07448 | -0.0618 | 18.75
14 | 1.4035 | 0.07906 | -0.0595 | 17.7523
14.5 | 1.4383 | 0.0791 | -0.0518 | 18.1833
15 | 1.4443 | 0.08498 | -0.0527 | 16.9958
15.5 | 1.4465 | 0.09192 | -0.0538 | 15.7365
16 | 1.4436 | 0.0997 | -0.0538 | 14.4794
16.5 | 1.4644 | 0.1044 | -0.0501 | 14.0268
17 | 1.4128 | 0.12146 | -0.06 | 11.6318
17.5 | 1.1348 | 0.12211 | -0.0449 | 9.2933
18 | 1.1054 | 0.13116 | -0.0489 | 8.4279
18.5 | 1.0853 | 0.1391 | -0.0519 | 7.8023
19 | 1.0444 | 0.15199 | -0.0602 | 6.8715
19.5 | 0.9648 | 0.17499 | -0.0744 | 5.5135

## 19. Re 250k Mach 0.10 (1)
BIGFOIL.COM POLAR EXPORT
goe140
GOE 140 (MVA H.17) |  |  |  | Cl Max: | 1.578 | at alpha= | 11 | deg
JavaFoil+Calcfoil stall+Eppler ext transition |  |  |  | L/D Max: | 73.974 | at alpha= | 6 | deg
Re: | 250000 |  |  | Cd Min: | 0.01411 | at alpha= | 0 | deg
Mach: | 0.1 |  |  | Cl=0 at alpha= | -5.093 | deg
|  |  |  | @ Cl=0.1, Cd= | 0.041948
|  |  |  | @ Cl=0.4, Cd= | 0.0374
|  |  |  | @ Cl=0.6, Cd= | 0.014171
alpha (deg) | Cl | Cd | Cm | Cl/Cd
-18.5 | -0.348 | 0.28098 | -0.029 | -1.239
-18 | -0.362 | 0.2564 | -0.029 | -1.413
-17.5 | -0.376 | 0.22929 | -0.029 | -1.64
-17 | -0.389 | 0.21477 | -0.029 | -1.813
-16.5 | -0.402 | 0.20043 | -0.029 | -2.005
-16 | -0.413 | 0.19088 | -0.029 | -2.166
-15.5 | -0.424 | 0.17524 | -0.03 | -2.419
-15 | -0.433 | 0.1667 | -0.03 | -2.595
-14.5 | -0.439 | 0.15433 | -0.03 | -2.847
-14 | -0.444 | 0.1486 | -0.03 | -2.988
-13.5 | -0.446 | 0.13556 | -0.031 | -3.289
-13 | -0.445 | 0.12639 | -0.031 | -3.52
-12.5 | -0.441 | 0.11876 | -0.031 | -3.711
-12 | -0.429 | 0.11185 | -0.032 | -3.837
-11.5 | -0.412 | 0.10349 | -0.032 | -3.978
-11 | -0.392 | 0.0965 | -0.033 | -4.061
-10.5 | -0.37 | 0.09105 | -0.033 | -4.061
-10 | -0.345 | 0.08617 | -0.033 | -4.008
-9.5 | -0.319 | 0.07978 | -0.034 | -3.995
-9 | -0.29 | 0.0729 | -0.034 | -3.977
-8.5 | -0.259 | 0.06916 | -0.035 | -3.744
-8 | -0.226 | 0.0654 | -0.035 | -3.455
-7.5 | -0.191 | 0.06226 | -0.035 | -3.067
-7 | -0.154 | 0.05842 | -0.036 | -2.641
-6.5 | -0.116 | 0.054 | -0.036 | -2.147
-6 | -0.076 | 0.0509 | -0.037 | -1.494
-5.5 | -0.035 | 0.04844 | -0.037 | -0.719
-5 | 0.008 | 0.04589 | -0.038 | 0.165
-4.5 | 0.051 | 0.04391 | -0.038 | 1.162
-4 | 0.095 | 0.04215 | -0.039 | 2.263
-3.5 | 0.14 | 0.04033 | -0.04 | 3.483
-3 | 0.186 | 0.03922 | -0.04 | 4.747
-2.5 | 0.232 | 0.03938 | -0.04 | 5.901
-2 | 0.279 | 0.03883 | -0.041 | 7.185
-1.5 | 0.326 | 0.03708 | -0.041 | 8.788
-1 | 0.373 | 0.03659 | -0.042 | 10.195
-0.5 | 0.42 | 0.038 | -0.043 | 11.06
0 | 0.581 | 0.01411 | -0.044 | 41.221
0.5 | 0.64 | 0.0143 | -0.045 | 44.743
1 | 0.697 | 0.01658 | -0.095 | 42.055
1.5 | 0.755 | 0.01694 | -0.096 | 44.564
2 | 0.813 | 0.01727 | -0.096 | 47.044
2.5 | 0.87 | 0.01582 | -0.058 | 55.027
3 | 0.928 | 0.01623 | -0.059 | 57.184
3.5 | 0.986 | 0.01847 | -0.099 | 53.357
4 | 1.043 | 0.01789 | -0.1 | 58.307
4.5 | 1.101 | 0.0167 | -0.101 | 65.923
5 | 1.158 | 0.0175 | -0.102 | 66.186
5.5 | 1.215 | 0.01707 | -0.102 | 71.216
6 | 1.273 | 0.0172 | -0.103 | 73.974
6.5 | 1.329 | 0.01953 | -0.104 | 68.052
7 | 1.385 | 0.02014 | -0.105 | 68.776
7.5 | 1.441 | 0.0208 | -0.106 | 69.255
8 | 1.494 | 0.02144 | -0.107 | 69.654
8.5 | 1.496 | 0.02964 | -0.104 | 50.456
9 | 1.525 | 0.03147 | -0.104 | 48.472
9.5 | 1.548 | 0.03363 | -0.104 | 46.025
10 | 1.566 | 0.03606 | -0.104 | 43.427
10.5 | 1.574 | 0.03923 | -0.103 | 40.132
11 | 1.578 | 0.04254 | -0.103 | 37.093
11.5 | 1.361 | 0.08134 | -0.046 | 16.733
12 | 1.362 | 0.08639 | -0.046 | 15.769
12.5 | 1.357 | 0.09223 | -0.045 | 14.715
13 | 1.346 | 0.09849 | -0.045 | 13.665
13.5 | 1.329 | 0.10536 | -0.045 | 12.61
14 | 1.306 | 0.11212 | -0.044 | 11.644
14.5 | 1.277 | 0.11986 | -0.044 | 10.657
15 | 1.244 | 0.1274 | -0.044 | 9.767
15.5 | 1.207 | 0.13501 | -0.044 | 8.943
16 | 1.167 | 0.1448 | -0.044 | 8.059

## 20. Re 250k Mach 0.10 (2)
BIGFOIL.COM POLAR EXPORT
goe140
GOE 140 (MVA H.17) |  |  |  | Cl Max: | 1.4597 | at alpha= | 10.5 | deg
XFOIL ncrit=9 |  |  |  | L/D Max: | 80.7486 | at alpha= | 7.5 | deg
Re: | 250000 |  |  | Cd Min: | 0.25132 | at alpha= | -20 | deg
Mach: | 0.1 |  |  | Cl=0 at alpha= | -4.4993 | deg
|  |  |  | @ Cl=0.1, Cd= | 0.038574
|  |  |  | @ Cl=0.4, Cd= | 0.020777
|  |  |  | @ Cl=0.6, Cd= | 0.014909
alpha (deg) | Cl | Cd | Cm | Cl/Cd
-20 | -0.6616 | 0.25132 | 0.0546 | -2.6325
-19.5 | -0.6423 | 0.24544 | 0.0499 | -2.6169
-18.5 | -0.6064 | 0.23209 | 0.0423 | -2.6128
-18 | -0.5885 | 0.22582 | 0.0388 | -2.6061
-17.5 | -0.5703 | 0.21959 | 0.0352 | -2.5971
-17 | -0.552 | 0.21319 | 0.0315 | -2.5892
-16.5 | -0.5333 | 0.20706 | 0.0273 | -2.5756
-16 | -0.5171 | 0.20187 | 0.0226 | -2.5615
-15.5 | -0.5019 | 0.19561 | 0.0188 | -2.5658
-15 | -0.4832 | 0.18682 | 0.0175 | -2.5864
-14.5 | -0.4667 | 0.18037 | 0.0147 | -2.5875
-14 | -0.4505 | 0.17394 | 0.0118 | -2.59
-13.5 | -0.4348 | 0.16741 | 0.0088 | -2.5972
-13 | -0.421 | 0.16223 | 0.0041 | -2.5951
-12 | -0.3937 | 0.14772 | -0.0012 | -2.6652
-11.5 | -0.378 | 0.14067 | -0.0026 | -2.6871
-11 | -0.3637 | 0.13429 | -0.0049 | -2.7083
-10.5 | -0.3497 | 0.12793 | -0.0075 | -2.7335
-10 | -0.3365 | 0.12226 | -0.0114 | -2.7523
-9.5 | -0.3333 | 0.11862 | -0.0183 | -2.8098
-9 | -0.3212 | 0.11062 | -0.0208 | -2.9036
-8.5 | -0.2999 | 0.10234 | -0.0192 | -2.9304
-8 | -0.2867 | 0.09654 | -0.021 | -2.9698
-7.5 | -0.2782 | 0.09122 | -0.0226 | -3.0498
-7 | -0.2788 | 0.08712 | -0.0245 | -3.2002
-6.5 | -0.2481 | 0.08178 | -0.042 | -3.0337
-6 | -0.2059 | 0.07089 | -0.0464 | -2.9045
-5.5 | -0.1388 | 0.06261 | -0.0589 | -2.2169
-5 | -0.0437 | 0.05265 | -0.0806 | -0.83001
-4.5 | -0.0001 | 0.04642 | -0.0827 | -0.0021542
-4 | 0.0755 | 0.04316 | -0.0892 | 1.7493
-3.5 | 0.1161 | 0.03556 | -0.0905 | 3.2649
-3 | 0.167 | 0.0318 | -0.0915 | 5.2516
-2.5 | 0.2299 | 0.02812 | -0.0932 | 8.1757
-2 | 0.2836 | 0.02501 | -0.0938 | 11.3395
-1.5 | 0.3441 | 0.02246 | -0.0944 | 15.3206
-1 | 0.4019 | 0.02072 | -0.0947 | 19.3967
-0.5 | 0.4589 | 0.01904 | -0.095 | 24.1019
0.5 | 0.5783 | 0.01511 | -0.0937 | 38.2727
1 | 0.6345 | 0.01459 | -0.0933 | 43.4887
1.5 | 0.6902 | 0.01381 | -0.0933 | 49.9783
2 | 0.7463 | 0.01354 | -0.0933 | 55.1182
2.5 | 0.8027 | 0.01341 | -0.0935 | 59.8583
3 | 0.8509 | 0.01216 | -0.0919 | 69.9753
3.5 | 0.9059 | 0.01267 | -0.0918 | 71.4996
4 | 0.9606 | 0.0132 | -0.0916 | 72.7727
4.5 | 1.0151 | 0.01375 | -0.0915 | 73.8255
5 | 1.0694 | 0.01426 | -0.0913 | 74.993
5.5 | 1.1223 | 0.0147 | -0.0909 | 76.3469
6 | 1.1746 | 0.01515 | -0.0905 | 77.5314
6.5 | 1.2263 | 0.01549 | -0.0899 | 79.1672
7 | 1.2777 | 0.01589 | -0.0893 | 80.4091
7.5 | 1.3267 | 0.01643 | -0.0885 | 80.7486
8 | 1.3736 | 0.01736 | -0.0874 | 79.1244
8.5 | 1.3937 | 0.02121 | -0.0833 | 65.7096
9 | 1.4198 | 0.0239 | -0.0795 | 59.4059
9.5 | 1.4473 | 0.02602 | -0.0758 | 55.6226
10 | 1.4596 | 0.02866 | -0.0703 | 50.9281
10.5 | 1.4597 | 0.03242 | -0.0649 | 45.0247
11 | 1.449 | 0.03819 | -0.0617 | 37.9419
11.5 | 1.4294 | 0.04636 | -0.0613 | 30.8326
12 | 1.4171 | 0.0545 | -0.0621 | 26.0018
12.5 | 1.4037 | 0.06291 | -0.063 | 22.3128
13 | 1.3927 | 0.07075 | -0.0634 | 19.6848
13.5 | 1.389 | 0.07727 | -0.0628 | 17.9759
14 | 1.3958 | 0.08199 | -0.0607 | 17.024
14.5 | 1.4142 | 0.0847 | -0.0564 | 16.6966
15 | 1.4373 | 0.08764 | -0.053 | 16.4
15.5 | 1.4362 | 0.09521 | -0.0552 | 15.0845

## 21. Re 250k Mach 0.25 (1)
BIGFOIL.COM POLAR EXPORT
goe140
GOE 140 (MVA H.17) |  |  |  | Cl Max: | 1.567 | at alpha= | 10 | deg
JavaFoil+Calcfoil stall+Eppler ext transition |  |  |  | L/D Max: | 73.43 | at alpha= | 5.5 | deg
Re: | 250000 |  |  | Cd Min: | 0.01429 | at alpha= | 0 | deg
Mach: | 0.25 |  |  | Cl=0 at alpha= | -5.093 | deg
|  |  |  | @ Cl=0.1, Cd= | 0.042433
|  |  |  | @ Cl=0.4, Cd= | 0.037191
|  |  |  | @ Cl=0.6, Cd= | 0.014302
alpha (deg) | Cl | Cd | Cm | Cl/Cd
-17 | -0.063 | 0.55126 | -0.03 | -0.114
-16.5 | -0.06 | 0.45584 | -0.03 | -0.132
-16 | -0.14 | 0.40472 | -0.03 | -0.347
-15.5 | -0.191 | 0.33735 | -0.032 | -0.567
-15 | -0.232 | 0.27289 | -0.032 | -0.85
-14.5 | -0.267 | 0.22845 | -0.032 | -1.169
-14 | -0.298 | 0.20275 | -0.031 | -1.469
-13.5 | -0.324 | 0.17957 | -0.032 | -1.804
-13 | -0.345 | 0.15974 | -0.032 | -2.162
-12.5 | -0.361 | 0.14429 | -0.032 | -2.504
-12 | -0.365 | 0.13447 | -0.033 | -2.716
-11.5 | -0.36 | 0.11891 | -0.033 | -3.026
-11 | -0.351 | 0.10777 | -0.034 | -3.253
-10.5 | -0.338 | 0.10403 | -0.034 | -3.246
-10 | -0.321 | 0.09353 | -0.034 | -3.434
-9.5 | -0.301 | 0.08533 | -0.034 | -3.529
-9 | -0.278 | 0.08047 | -0.035 | -3.451
-8.5 | -0.251 | 0.0725 | -0.036 | -3.462
-8 | -0.221 | 0.06825 | -0.036 | -3.242
-7.5 | -0.189 | 0.06464 | -0.036 | -2.919
-7 | -0.154 | 0.06105 | -0.037 | -2.515
-6.5 | -0.116 | 0.05527 | -0.037 | -2.101
-6 | -0.077 | 0.05233 | -0.038 | -1.463
-5.5 | -0.035 | 0.04912 | -0.038 | -0.717
-5 | 0.008 | 0.04672 | -0.039 | 0.165
-4.5 | 0.052 | 0.04447 | -0.039 | 1.168
-4 | 0.097 | 0.04254 | -0.04 | 2.287
-3.5 | 0.144 | 0.04087 | -0.04 | 3.513
-3 | 0.191 | 0.03946 | -0.041 | 4.828
-2.5 | 0.238 | 0.03972 | -0.041 | 5.995
-2 | 0.286 | 0.03933 | -0.042 | 7.275
-1.5 | 0.334 | 0.03881 | -0.042 | 8.616
-1 | 0.383 | 0.03666 | -0.043 | 10.446
-0.5 | 0.432 | 0.03819 | -0.044 | 11.302
0 | 0.597 | 0.01429 | -0.045 | 41.801
0.5 | 0.657 | 0.01453 | -0.046 | 45.236
1 | 0.716 | 0.01672 | -0.097 | 42.836
1.5 | 0.776 | 0.01711 | -0.098 | 45.33
2 | 0.835 | 0.01745 | -0.099 | 47.836
2.5 | 0.894 | 0.01614 | -0.059 | 55.379
3 | 0.953 | 0.01659 | -0.06 | 57.438
3.5 | 1.012 | 0.01876 | -0.102 | 53.953
4 | 1.071 | 0.01814 | -0.103 | 59.033
4.5 | 1.13 | 0.01724 | -0.104 | 65.533
5 | 1.189 | 0.01771 | -0.104 | 67.14
5.5 | 1.248 | 0.01699 | -0.105 | 73.43
6 | 1.306 | 0.01932 | -0.106 | 67.594
6.5 | 1.364 | 0.01992 | -0.107 | 68.461
7 | 1.421 | 0.0206 | -0.108 | 68.974
7.5 | 1.477 | 0.02132 | -0.109 | 69.293
8 | 1.531 | 0.02213 | -0.11 | 69.2
8.5 | 1.514 | 0.03185 | -0.106 | 47.525
9 | 1.541 | 0.03392 | -0.106 | 45.431
9.5 | 1.559 | 0.03655 | -0.106 | 42.661
10 | 1.567 | 0.04016 | -0.105 | 39.013
10.5 | 1.565 | 0.04376 | -0.105 | 35.77
11 | 1.351 | 0.07828 | -0.047 | 17.254
11.5 | 1.343 | 0.08418 | -0.046 | 15.956
12 | 1.326 | 0.09033 | -0.045 | 14.675
12.5 | 1.297 | 0.09711 | -0.045 | 13.36
13 | 1.258 | 0.10516 | -0.044 | 11.968
13.5 | 1.209 | 0.11407 | -0.044 | 10.597
14 | 1.149 | 0.12459 | -0.043 | 9.222
14.5 | 1.08 | 0.136 | -0.043 | 7.938
15 | 1.002 | 0.14668 | -0.042 | 6.829

## 22. Re 250k Mach 0.25 (2)
BIGFOIL.COM POLAR EXPORT
goe140
GOE 140 (MVA H.17) |  |  |  | Cl Max: | 1.4627 | at alpha= | 10 | deg
XFOIL ncrit=9 |  |  |  | L/D Max: | 79.3558 | at alpha= | 7 | deg
Re: | 250000 |  |  | Cd Min: | 0.10648 | at alpha= | 15 | deg
Mach: | 0.25 |  |  | Cl=0 at alpha= | -99 | deg
|  |  |  | @ Cl=0.1, Cd= | 0.01784
|  |  |  | @ Cl=0.4, Cd= | 0.01784
|  |  |  | @ Cl=0.6, Cd= | 0.015532
alpha (deg) | Cl | Cd | Cm | Cl/Cd
0 | 0.5298 | 0.01784 | -0.0975 | 29.6973
0.5 | 0.5951 | 0.01557 | -0.0959 | 38.2209
1 | 0.6533 | 0.01512 | -0.0955 | 43.2077
1.5 | 0.711 | 0.01424 | -0.0954 | 49.9298
2 | 0.769 | 0.01398 | -0.0953 | 55.0072
2.5 | 0.8273 | 0.01386 | -0.0955 | 59.6898
3 | 0.8773 | 0.01257 | -0.0939 | 69.7932
3.5 | 0.9342 | 0.01313 | -0.0936 | 71.15
4 | 0.9909 | 0.01368 | -0.0933 | 72.4342
4.5 | 1.0474 | 0.01428 | -0.093 | 73.3473
5 | 1.1035 | 0.01492 | -0.0927 | 73.9611
5.5 | 1.1583 | 0.01536 | -0.0921 | 75.4102
6 | 1.2124 | 0.01578 | -0.0913 | 76.8314
6.5 | 1.2651 | 0.01619 | -0.0904 | 78.1408
7 | 1.3181 | 0.01661 | -0.0894 | 79.3558
7.5 | 1.3681 | 0.01726 | -0.0881 | 79.2642
8 | 1.4068 | 0.01915 | -0.0856 | 73.4621
8.5 | 1.4217 | 0.02316 | -0.0803 | 61.386
9 | 1.4463 | 0.02563 | -0.0758 | 56.43
9.5 | 1.4596 | 0.02826 | -0.0699 | 51.649
10 | 1.4627 | 0.03207 | -0.0649 | 45.6096
10.5 | 1.4565 | 0.03776 | -0.0621 | 38.5726
11 | 1.4416 | 0.04576 | -0.0621 | 31.5035
11.5 | 1.4186 | 0.05575 | -0.0639 | 25.4457
12 | 1.3913 | 0.06652 | -0.0661 | 20.9155
12.5 | 1.3665 | 0.07665 | -0.0677 | 17.8278
13 | 1.3541 | 0.08506 | -0.0685 | 15.9194
13.5 | 1.3521 | 0.09194 | -0.0685 | 14.7063
14 | 1.3585 | 0.09723 | -0.0672 | 13.972
14.5 | 1.3699 | 0.10172 | -0.0652 | 13.4674
15 | 1.3806 | 0.10648 | -0.063 | 12.9658

## 23. Re 250k Mach 0.50 (1)
BIGFOIL.COM POLAR EXPORT
goe140
GOE 140 (MVA H.17) |  |  |  | Cl Max: | 1.57 | at alpha= | 8 | deg
JavaFoil+Calcfoil stall+Eppler ext transition |  |  |  | L/D Max: | 67.686 | at alpha= | 5 | deg
Re: | 250000 |  |  | Cd Min: | 0.01525 | at alpha= | 0 | deg
Mach: | 0.5 |  |  | Cl=0 at alpha= | -5.125 | deg
|  |  |  | @ Cl=0.1, Cd= | 0.046544
|  |  |  | @ Cl=0.4, Cd= | 0.039695
|  |  |  | @ Cl=0.6, Cd= | 0.023884
alpha (deg) | Cl | Cd | Cm | Cl/Cd
-20 | -0.733 | 0.24448 | -0.039 | -3
-19.5 | -0.709 | 0.22542 | -0.038 | -3.143
-19 | -0.685 | 0.21914 | -0.038 | -3.126
-18.5 | -0.661 | 0.21285 | -0.038 | -3.108
-18 | -0.638 | 0.20698 | -0.038 | -3.083
-17.5 | -0.615 | 0.2034 | -0.038 | -3.022
-17 | -0.591 | 0.19813 | -0.038 | -2.984
-16.5 | -0.568 | 0.19168 | -0.039 | -2.961
-16 | -0.544 | 0.18284 | -0.039 | -2.975
-15.5 | -0.52 | 0.17955 | -0.039 | -2.896
-15 | -0.496 | 0.17474 | -0.04 | -2.839
-14.5 | -0.472 | 0.17017 | -0.04 | -2.774
-14 | -0.448 | 0.16673 | -0.04 | -2.686
-13.5 | -0.424 | 0.16091 | -0.041 | -2.633
-13 | -0.399 | 0.15737 | -0.041 | -2.537
-12.5 | -0.375 | 0.17604 | -0.041 | -2.128
-12 | -0.35 | 0.16851 | -0.041 | -2.077
-11.5 | -0.325 | 0.16172 | -0.042 | -2.013
-11 | -0.3 | 0.1491 | -0.038 | -2.01
-10.5 | -0.275 | 0.14568 | -0.038 | -1.886
-10 | -0.25 | 0.14284 | -0.038 | -1.749
-9.5 | -0.225 | 0.13892 | -0.039 | -1.619
-9 | -0.2 | 0.13657 | -0.039 | -1.463
-8.5 | -0.175 | 0.13416 | -0.039 | -1.301
-8 | -0.149 | 0.13187 | -0.04 | -1.132
-7.5 | -0.124 | 0.10084 | -0.042 | -1.229
-7 | -0.098 | 0.10362 | -0.042 | -0.949
-6.5 | -0.073 | 0.10058 | -0.042 | -0.724
-6 | -0.047 | 0.09928 | -0.043 | -0.474
-5.5 | -0.021 | 0.08908 | -0.044 | -0.239
-5 | 0.007 | 0.05895 | -0.043 | 0.115
-4.5 | 0.051 | 0.05068 | -0.043 | 1.01
-4 | 0.101 | 0.04646 | -0.044 | 2.167
-3.5 | 0.153 | 0.04375 | -0.044 | 3.492
-3 | 0.206 | 0.0415 | -0.045 | 4.971
-2.5 | 0.261 | 0.04028 | -0.045 | 6.471
-2 | 0.315 | 0.04078 | -0.046 | 7.735
-1.5 | 0.371 | 0.03999 | -0.047 | 9.267
-1 | 0.426 | 0.03943 | -0.048 | 10.795
-0.5 | 0.481 | 0.03922 | -0.049 | 12.26
0 | 0.667 | 0.01525 | -0.05 | 43.704
0.5 | 0.734 | 0.01554 | -0.051 | 47.218
1 | 0.8 | 0.01597 | -0.052 | 50.068
1.5 | 0.865 | 0.01822 | -0.11 | 47.505
2 | 0.931 | 0.01873 | -0.111 | 49.716
2.5 | 0.997 | 0.01757 | -0.065 | 56.711
3 | 1.062 | 0.01822 | -0.067 | 58.297
3.5 | 1.127 | 0.01888 | -0.068 | 59.717
4 | 0.957 | 0.03588 | -0.048 | 26.671
4.5 | 1.257 | 0.01887 | -0.116 | 66.622
5 | 1.322 | 0.01953 | -0.117 | 67.686
5.5 | 1.359 | 0.02661 | -0.115 | 51.084
6 | 1.412 | 0.02748 | -0.115 | 51.389
6.5 | 1.461 | 0.02919 | -0.115 | 50.042
7 | 1.506 | 0.03124 | -0.115 | 48.209
7.5 | 1.552 | 0.03342 | -0.115 | 46.445
8 | 1.57 | 0.04006 | -0.113 | 39.194
8.5 | 1.562 | 0.04688 | -0.111 | 33.317
9 | 1.534 | 0.05321 | -0.11 | 28.836
9.5 | 1.284 | 0.07361 | -0.048 | 17.443
10 | 0.805 | 0.11483 | -0.039 | 7.009
10.5 | 0.832 | 0.11867 | -0.041 | 7.011
11 | 0.859 | 0.12152 | -0.042 | 7.07
11.5 | 0.886 | 0.12516 | -0.045 | 7.082
12 | 0.914 | 0.12916 | -0.048 | 7.075
12.5 | 0.941 | 0.13488 | -0.051 | 6.98
13 | 0.984 | 0.16786 | -0.078 | 5.863

## 24. Re 250k Mach 0.50 (2)
BIGFOIL.COM POLAR EXPORT
goe140
GOE 140 (MVA H.17) |  |  |  | Cl Max: | 1.5373 | at alpha= | 8 | deg
XFOIL ncrit=9 |  |  |  | L/D Max: | 70.4431 | at alpha= | 7 | deg
Re: | 250000 |  |  | Cd Min: | 0.2777 | at alpha= | -20 | deg
Mach: | 0.5 |  |  | Cl=0 at alpha= | -4.4546 | deg
|  |  |  | @ Cl=0.1, Cd= | 0.046803
|  |  |  | @ Cl=0.4, Cd= | 0.026889
|  |  |  | @ Cl=0.6, Cd= | 0.019839
alpha (deg) | Cl | Cd | Cm | Cl/Cd
-20 | -0.7244 | 0.2777 | 0.0629 | -2.6086
-19.5 | -0.7015 | 0.26775 | 0.0591 | -2.62
-19 | -0.6779 | 0.25989 | 0.0543 | -2.6084
-18.5 | -0.6541 | 0.25209 | 0.0494 | -2.5947
-18 | -0.6301 | 0.24428 | 0.0445 | -2.5794
-17.5 | -0.6058 | 0.23658 | 0.0396 | -2.5607
-16 | -0.5363 | 0.21329 | 0.0261 | -2.5144
-15.5 | -0.5136 | 0.20574 | 0.0221 | -2.4964
-15 | -0.4909 | 0.19828 | 0.018 | -2.4758
-14.5 | -0.4686 | 0.19086 | 0.014 | -2.4552
-14 | -0.4465 | 0.184 | 0.0095 | -2.4266
-13.5 | -0.4284 | 0.17891 | 0.0041 | -2.3945
-13 | -0.4061 | 0.16924 | 0.0019 | -2.3996
-12.5 | -0.3856 | 0.16151 | -0.0006 | -2.3875
-12 | -0.366 | 0.15446 | -0.0036 | -2.3695
-11.5 | -0.3469 | 0.14751 | -0.0067 | -2.3517
-11 | -0.3284 | 0.14097 | -0.0103 | -2.3296
-10.5 | -0.3153 | 0.13644 | -0.0154 | -2.3109
-10 | -0.3005 | 0.12946 | -0.0187 | -2.3212
-9.5 | -0.2778 | 0.12029 | -0.0188 | -2.3094
-9 | -0.2606 | 0.11381 | -0.0209 | -2.2898
-8.5 | -0.2442 | 0.1076 | -0.0235 | -2.2695
-8 | -0.2296 | 0.1023 | -0.027 | -2.2444
-7.5 | -0.2314 | 0.10012 | -0.0317 | -2.3112
-7 | -0.2405 | 0.09582 | -0.0297 | -2.5099
-6.5 | -0.188 | 0.08442 | -0.0347 | -2.227
-6 | -0.1364 | 0.0762 | -0.0471 | -1.79
-5.5 | -0.0673 | 0.07032 | -0.0728 | -0.95705
-5 | -0.0437 | 0.06188 | -0.0706 | -0.70621
-4.5 | -0.0076 | 0.05582 | -0.0728 | -0.13615
-4 | 0.076 | 0.05141 | -0.0887 | 1.4783
-3.5 | 0.117 | 0.04354 | -0.0903 | 2.6872
-3 | 0.1729 | 0.03837 | -0.0933 | 4.5061
-2.5 | 0.2542 | 0.03427 | -0.0995 | 7.4176
-2 | 0.3134 | 0.02964 | -0.1013 | 10.5735
-1.5 | 0.3914 | 0.02739 | -0.1035 | 14.2899
-1 | 0.4556 | 0.02365 | -0.1051 | 19.2643
-0.5 | 0.5257 | 0.02156 | -0.106 | 24.3831
0 | 0.5951 | 0.01993 | -0.1066 | 29.8595
0.5 | 0.6647 | 0.01864 | -0.1066 | 35.6599
1 | 0.7372 | 0.01715 | -0.1048 | 42.9854
1.5 | 0.8035 | 0.01645 | -0.1042 | 48.845
2 | 0.8694 | 0.01612 | -0.1038 | 53.933
2.5 | 0.9359 | 0.01608 | -0.1035 | 58.2027
3 | 0.9942 | 0.01478 | -0.1016 | 67.2666
3.5 | 1.0595 | 0.01562 | -0.1008 | 67.8297
4 | 1.1243 | 0.01645 | -0.0998 | 68.3465
4.5 | 1.1886 | 0.01746 | -0.0987 | 68.0756
5 | 1.2529 | 0.01844 | -0.0974 | 67.9447
5.5 | 1.3134 | 0.0191 | -0.0952 | 68.7644
6 | 1.3712 | 0.01971 | -0.0924 | 69.5687
6.5 | 1.4263 | 0.02025 | -0.089 | 70.4346
7 | 1.4786 | 0.02099 | -0.0851 | 70.4431
7.5 | 1.5257 | 0.02212 | -0.0806 | 68.9738
8 | 1.5373 | 0.02505 | -0.073 | 61.3693
8.5 | 1.5309 | 0.03021 | -0.0669 | 50.6753
9 | 1.5231 | 0.03684 | -0.0642 | 41.3436
9.5 | 1.468 | 0.04965 | -0.0666 | 29.567
10 | 1.4215 | 0.06263 | -0.07 | 22.6968
10.5 | 1.3772 | 0.07538 | -0.0731 | 18.2701
11 | 1.3426 | 0.08708 | -0.0758 | 15.418
11.5 | 1.319 | 0.09789 | -0.0785 | 13.4743
12 | 1.3041 | 0.10803 | -0.0811 | 12.0716
12.5 | 1.2939 | 0.11795 | -0.0839 | 10.9699
13 | 1.2877 | 0.12763 | -0.0869 | 10.0893

## 25. Re 500k Mach 0.00 (1)
BIGFOIL.COM POLAR EXPORT
goe140
GOE 140 (MVA H.17) |  |  |  | Cl Max: | 1.601 | at alpha= | 11.5 | deg
JavaFoil+Calcfoil stall+Eppler ext transition |  |  |  | L/D Max: | 83.54 | at alpha= | 6 | deg
Re: | 500000 |  |  | Cd Min: | 0.01453 | at alpha= | 0 | deg
Mach: | 0 |  |  | Cl=0 at alpha= | -5.093 | deg
|  |  |  | @ Cl=0.1, Cd= | 0.040017
|  |  |  | @ Cl=0.4, Cd= | 0.035918
|  |  |  | @ Cl=0.6, Cd= | 0.014613
alpha (deg) | Cl | Cd | Cm | Cl/Cd
-19 | -0.375 | 0.22808 | -0.029 | -1.642
-18.5 | -0.387 | 0.22244 | -0.029 | -1.739
-18 | -0.399 | 0.2063 | -0.03 | -1.934
-17.5 | -0.411 | 0.19205 | -0.03 | -2.137
-17 | -0.421 | 0.18204 | -0.03 | -2.315
-16.5 | -0.431 | 0.16876 | -0.029 | -2.556
-16 | -0.44 | 0.16046 | -0.029 | -2.744
-15.5 | -0.448 | 0.14831 | -0.029 | -3.021
-15 | -0.454 | 0.14227 | -0.03 | -3.192
-14.5 | -0.458 | 0.13271 | -0.03 | -3.453
-14 | -0.46 | 0.12719 | -0.03 | -3.618
-13.5 | -0.46 | 0.11933 | -0.031 | -3.851
-13 | -0.456 | 0.11189 | -0.031 | -4.077
-12.5 | -0.45 | 0.10572 | -0.031 | -4.254
-12 | -0.436 | 0.09848 | -0.032 | -4.431
-11.5 | -0.418 | 0.09252 | -0.032 | -4.514
-11 | -0.397 | 0.08626 | -0.033 | -4.598
-10.5 | -0.373 | 0.08222 | -0.033 | -4.542
-10 | -0.348 | 0.07753 | -0.033 | -4.49
-9.5 | -0.321 | 0.07199 | -0.034 | -4.454
-9 | -0.291 | 0.06681 | -0.034 | -4.359
-8.5 | -0.26 | 0.06377 | -0.035 | -4.073
-8 | -0.226 | 0.06017 | -0.035 | -3.762
-7.5 | -0.191 | 0.0573 | -0.035 | -3.335
-7 | -0.154 | 0.05423 | -0.036 | -2.844
-6.5 | -0.116 | 0.05052 | -0.037 | -2.292
-6 | -0.076 | 0.04794 | -0.037 | -1.583
-5.5 | -0.035 | 0.04564 | -0.037 | -0.761
-5 | 0.008 | 0.04358 | -0.038 | 0.173
-4.5 | 0.051 | 0.04181 | -0.038 | 1.217
-4 | 0.095 | 0.04017 | -0.039 | 2.366
-3.5 | 0.14 | 0.03879 | -0.039 | 3.607
-3 | 0.185 | 0.03759 | -0.04 | 4.933
-2.5 | 0.231 | 0.03756 | -0.041 | 6.161
-2 | 0.278 | 0.03704 | -0.041 | 7.5
-1.5 | 0.325 | 0.03569 | -0.042 | 9.093
-1 | 0.371 | 0.03526 | -0.043 | 10.535
-0.5 | 0.419 | 0.03635 | -0.044 | 11.515
0 | 0.579 | 0.01453 | -0.093 | 39.829
0.5 | 0.637 | 0.01476 | -0.093 | 43.121
1 | 0.694 | 0.01501 | -0.094 | 46.244
1.5 | 0.751 | 0.01527 | -0.095 | 49.212
2 | 0.809 | 0.01556 | -0.096 | 51.957
2.5 | 0.866 | 0.01582 | -0.097 | 54.752
3 | 0.923 | 0.01611 | -0.098 | 57.326
3.5 | 0.981 | 0.01653 | -0.099 | 59.33
4 | 1.038 | 0.01647 | -0.099 | 63.021
4.5 | 1.095 | 0.01501 | -0.1 | 72.967
5 | 1.152 | 0.01567 | -0.101 | 73.543
5.5 | 1.209 | 0.01496 | -0.102 | 80.858
6 | 1.266 | 0.01516 | -0.103 | 83.54
6.5 | 1.323 | 0.01737 | -0.104 | 76.139
7 | 1.379 | 0.01786 | -0.104 | 77.197
7.5 | 1.434 | 0.01839 | -0.105 | 77.969
8 | 1.487 | 0.01888 | -0.106 | 78.744
8.5 | 1.532 | 0.02128 | -0.107 | 72.018
9 | 1.574 | 0.02346 | -0.108 | 67.086
9.5 | 1.567 | 0.02889 | -0.105 | 54.218
10 | 1.583 | 0.03085 | -0.105 | 51.319
10.5 | 1.594 | 0.03339 | -0.105 | 47.737
11 | 1.6 | 0.03592 | -0.105 | 44.555
11.5 | 1.601 | 0.03887 | -0.104 | 41.172
12 | 1.593 | 0.04209 | -0.104 | 37.855
12.5 | 1.577 | 0.04597 | -0.104 | 34.309
13 | 1.556 | 0.05042 | -0.103 | 30.857
13.5 | 1.343 | 0.09837 | -0.048 | 13.655
14 | 1.324 | 0.10481 | -0.048 | 12.637
14.5 | 1.301 | 0.11058 | -0.048 | 11.763
15 | 1.273 | 0.11773 | -0.047 | 10.811
15.5 | 1.241 | 0.12488 | -0.048 | 9.936
16 | 1.206 | 0.13173 | -0.047 | 9.152
16.5 | 1.168 | 0.14089 | -0.047 | 8.289

## 26. Re 500k Mach 0.00 (2)
BIGFOIL.COM POLAR EXPORT
goe140
GOE 140 (MVA H.17) |  |  |  | Cl Max: | 1.5076 | at alpha= | 14.5 | deg
XFOIL ncrit=9 |  |  |  | L/D Max: | 100.57 | at alpha= | 6 | deg
Re: | 500000 |  |  | Cd Min: | 0.07071 | at alpha= | 14 | deg
Mach: | 0 |  |  | Cl=0 at alpha= | -99 | deg
|  |  |  | @ Cl=0.1, Cd= | 0.0116
|  |  |  | @ Cl=0.4, Cd= | 0.0116
|  |  |  | @ Cl=0.6, Cd= | 0.011427
alpha (deg) | Cl | Cd | Cm | Cl/Cd
0.5 | 0.5787 | 0.0116 | -0.0934 | 49.8879
1 | 0.6353 | 0.01114 | -0.0936 | 57.0287
1.5 | 0.6918 | 0.01104 | -0.0938 | 62.663
2 | 0.7482 | 0.01104 | -0.0939 | 67.7717
2.5 | 0.8046 | 0.01107 | -0.0941 | 72.6829
3 | 0.8583 | 0.00986 | -0.0945 | 87.0487
3.5 | 0.9095 | 0.00987 | -0.0933 | 92.1479
4 | 0.9648 | 0.01022 | -0.0933 | 94.4031
4.5 | 1.0196 | 0.01059 | -0.0933 | 96.2795
5 | 1.0739 | 0.01098 | -0.0932 | 97.8051
5.5 | 1.1281 | 0.01134 | -0.0932 | 99.4797
6 | 1.1817 | 0.01175 | -0.0931 | 100.5702
6.5 | 1.2333 | 0.01238 | -0.0928 | 99.6204
7 | 1.2711 | 0.01485 | -0.0909 | 85.596
7.5 | 1.3087 | 0.01718 | -0.0887 | 76.1758
8 | 1.3534 | 0.0184 | -0.0873 | 73.5543
8.5 | 1.3926 | 0.02008 | -0.0851 | 69.3526
9 | 1.427 | 0.02195 | -0.0823 | 65.0114
9.5 | 1.4546 | 0.02405 | -0.0787 | 60.4823
10 | 1.4665 | 0.02659 | -0.073 | 55.1523
10.5 | 1.4663 | 0.03003 | -0.067 | 48.8278
11 | 1.462 | 0.03487 | -0.0635 | 41.9272
11.5 | 1.455 | 0.0411 | -0.062 | 35.4015
12 | 1.4465 | 0.0481 | -0.0615 | 30.0728
12.5 | 1.4412 | 0.05475 | -0.0609 | 26.3233
13 | 1.4414 | 0.0605 | -0.0596 | 23.8248
13.5 | 1.4471 | 0.06567 | -0.0582 | 22.0359
14 | 1.4538 | 0.07071 | -0.0565 | 20.56
14.5 | 1.5076 | 0.07004 | -0.0491 | 21.5248

## 27. Re 500k Mach 0.10 (1)
BIGFOIL.COM POLAR EXPORT
goe140
GOE 140 (MVA H.17) |  |  |  | Cl Max: | 1.598 | at alpha= | 11 | deg
JavaFoil+Calcfoil stall+Eppler ext transition |  |  |  | L/D Max: | 83.866 | at alpha= | 6 | deg
Re: | 500000 |  |  | Cd Min: | 0.01263 | at alpha= | 0 | deg
Mach: | 0.1 |  |  | Cl=0 at alpha= | -5.093 | deg
|  |  |  | @ Cl=0.1, Cd= | 0.040085
|  |  |  | @ Cl=0.4, Cd= | 0.0359
|  |  |  | @ Cl=0.6, Cd= | 0.013293
alpha (deg) | Cl | Cd | Cm | Cl/Cd
-18.5 | -0.348 | 0.23822 | -0.03 | -1.462
-18 | -0.362 | 0.22369 | -0.03 | -1.62
-17.5 | -0.376 | 0.20239 | -0.03 | -1.859
-17 | -0.39 | 0.1878 | -0.03 | -2.074
-16.5 | -0.402 | 0.18322 | -0.03 | -2.195
-16 | -0.413 | 0.16718 | -0.029 | -2.473
-15.5 | -0.424 | 0.15317 | -0.03 | -2.768
-15 | -0.433 | 0.14433 | -0.03 | -2.998
-14.5 | -0.439 | 0.136 | -0.03 | -3.232
-14 | -0.444 | 0.12959 | -0.031 | -3.427
-13.5 | -0.446 | 0.1211 | -0.031 | -3.682
-13 | -0.445 | 0.11298 | -0.031 | -3.938
-12.5 | -0.441 | 0.1062 | -0.032 | -4.151
-12 | -0.429 | 0.10118 | -0.032 | -4.242
-11.5 | -0.412 | 0.09337 | -0.032 | -4.41
-11 | -0.392 | 0.08795 | -0.033 | -4.456
-10.5 | -0.37 | 0.08277 | -0.033 | -4.468
-10 | -0.345 | 0.07797 | -0.034 | -4.43
-9.5 | -0.319 | 0.07305 | -0.034 | -4.364
-9 | -0.29 | 0.06762 | -0.035 | -4.288
-8.5 | -0.259 | 0.06394 | -0.035 | -4.05
-8 | -0.226 | 0.06033 | -0.035 | -3.745
-7.5 | -0.191 | 0.05784 | -0.036 | -3.302
-7 | -0.154 | 0.05467 | -0.036 | -2.822
-6.5 | -0.116 | 0.05061 | -0.037 | -2.29
-6 | -0.076 | 0.04802 | -0.037 | -1.584
-5.5 | -0.035 | 0.04583 | -0.038 | -0.76
-5 | 0.008 | 0.04363 | -0.038 | 0.174
-4.5 | 0.051 | 0.04185 | -0.039 | 1.219
-4 | 0.095 | 0.04026 | -0.039 | 2.369
-3.5 | 0.141 | 0.03865 | -0.04 | 3.636
-3 | 0.186 | 0.03766 | -0.04 | 4.946
-2.5 | 0.233 | 0.03764 | -0.041 | 6.177
-2 | 0.279 | 0.0371 | -0.042 | 7.524
-1.5 | 0.326 | 0.03565 | -0.042 | 9.147
-1 | 0.373 | 0.03527 | -0.043 | 10.584
-0.5 | 0.421 | 0.03639 | -0.044 | 11.56
0 | 0.581 | 0.01263 | -0.045 | 46.024
0.5 | 0.64 | 0.01469 | -0.094 | 43.547
1 | 0.697 | 0.01497 | -0.095 | 46.598
1.5 | 0.755 | 0.01521 | -0.096 | 49.633
2 | 0.813 | 0.01553 | -0.097 | 52.33
2.5 | 0.87 | 0.01586 | -0.097 | 54.871
3 | 0.928 | 0.01615 | -0.098 | 57.443
3.5 | 0.986 | 0.01651 | -0.099 | 59.689
4 | 1.043 | 0.01651 | -0.1 | 63.187
4.5 | 1.101 | 0.01502 | -0.101 | 73.29
5 | 1.158 | 0.0157 | -0.102 | 73.774
5.5 | 1.215 | 0.01503 | -0.102 | 80.877
6 | 1.273 | 0.01517 | -0.103 | 83.866
6.5 | 1.329 | 0.01741 | -0.104 | 76.364
7 | 1.385 | 0.0179 | -0.105 | 77.396
7.5 | 1.441 | 0.01843 | -0.106 | 78.145
8 | 1.494 | 0.01893 | -0.107 | 78.91
8.5 | 1.539 | 0.02138 | -0.107 | 71.988
9 | 1.546 | 0.02756 | -0.106 | 56.095
9.5 | 1.569 | 0.02932 | -0.106 | 53.513
10 | 1.584 | 0.03139 | -0.105 | 50.464
10.5 | 1.594 | 0.034 | -0.105 | 46.877
11 | 1.598 | 0.03664 | -0.105 | 43.616
11.5 | 1.595 | 0.03975 | -0.105 | 40.131
12 | 1.585 | 0.04313 | -0.104 | 36.75
12.5 | 1.566 | 0.04728 | -0.104 | 33.125
13 | 1.541 | 0.05173 | -0.103 | 29.786
13.5 | 1.33 | 0.09953 | -0.048 | 13.361
14 | 1.307 | 0.1057 | -0.048 | 12.362
14.5 | 1.278 | 0.11197 | -0.048 | 11.417
15 | 1.245 | 0.11928 | -0.047 | 10.44
15.5 | 1.208 | 0.12593 | -0.047 | 9.594
16 | 1.168 | 0.1345 | -0.047 | 8.682

## 28. Re 500k Mach 0.10 (2)
BIGFOIL.COM POLAR EXPORT
goe140
GOE 140 (MVA H.17) |  |  |  | Cl Max: | 1.4661 | at alpha= | 10 | deg
XFOIL ncrit=9 |  |  |  | L/D Max: | 100.405 | at alpha= | 6 | deg
Re: | 500000 |  |  | Cd Min: | 0.24416 | at alpha= | -19.5 | deg
Mach: | 0.1 |  |  | Cl=0 at alpha= | -4.417 | deg
|  |  |  | @ Cl=0.1, Cd= | 0.033399
|  |  |  | @ Cl=0.4, Cd= | 0.017869
|  |  |  | @ Cl=0.6, Cd= | 0.011534
alpha (deg) | Cl | Cd | Cm | Cl/Cd
-19.5 | -0.6461 | 0.24416 | 0.0513 | -2.6462
-19 | -0.6282 | 0.2382 | 0.0476 | -2.6373
-18.5 | -0.6099 | 0.23211 | 0.0437 | -2.6276
-18 | -0.5916 | 0.22583 | 0.0399 | -2.6197
-17.5 | -0.5731 | 0.21924 | 0.0361 | -2.614
-17 | -0.5542 | 0.21248 | 0.0318 | -2.6082
-16 | -0.5208 | 0.19878 | 0.0252 | -2.62
-15.5 | -0.5037 | 0.19275 | 0.0221 | -2.6132
-15 | -0.4866 | 0.1864 | 0.0189 | -2.6105
-14.5 | -0.4699 | 0.17968 | 0.0157 | -2.6152
-14 | -0.4541 | 0.17303 | 0.0118 | -2.6244
-13.5 | -0.4414 | 0.16667 | 0.0076 | -2.6483
-13 | -0.4258 | 0.15873 | 0.0063 | -2.6825
-12.5 | -0.4107 | 0.15254 | 0.0041 | -2.6924
-12 | -0.3958 | 0.14621 | 0.0015 | -2.7071
-11.5 | -0.3811 | 0.1396 | -0.0015 | -2.7299
-11 | -0.3697 | 0.13338 | -0.0061 | -2.7718
-10.5 | -0.3612 | 0.12707 | -0.0104 | -2.8425
-10 | -0.3441 | 0.11878 | -0.0105 | -2.897
-9.5 | -0.3289 | 0.11285 | -0.0123 | -2.9145
-9 | -0.3145 | 0.10688 | -0.0148 | -2.9426
-8.5 | -0.3006 | 0.10082 | -0.0186 | -2.9816
-8 | -0.2971 | 0.09555 | -0.0245 | -3.1094
-7.5 | -0.2934 | 0.08975 | -0.0288 | -3.2691
-7 | -0.2723 | 0.08146 | -0.03 | -3.3427
-6.5 | -0.2208 | 0.07373 | -0.0409 | -2.9947
-6 | -0.1436 | 0.06424 | -0.0636 | -2.2354
-5.5 | -0.0961 | 0.05422 | -0.0732 | -1.7724
-5 | -0.0632 | 0.0494 | -0.0734 | -1.2794
-4.5 | -0.0125 | 0.04412 | -0.078 | -0.28332
-4 | 0.0628 | 0.03882 | -0.0845 | 1.6177
-3.5 | 0.1096 | 0.032 | -0.0877 | 3.425
-3 | 0.1655 | 0.02856 | -0.0895 | 5.7948
-2.5 | 0.2311 | 0.02419 | -0.0913 | 9.5535
-2 | 0.2853 | 0.02185 | -0.0924 | 13.0572
-1.5 | 0.3471 | 0.02166 | -0.092 | 16.0249
-1 | 0.4039 | 0.01759 | -0.0938 | 22.9619
-0.5 | 0.4629 | 0.01803 | -0.0933 | 25.6739
0 | 0.5248 | 0.01301 | -0.0937 | 40.3382
0.5 | 0.5819 | 0.01169 | -0.0938 | 49.7776
1 | 0.6389 | 0.0112 | -0.094 | 57.0446
1.5 | 0.6956 | 0.01111 | -0.0942 | 62.6103
2 | 0.7526 | 0.01107 | -0.0943 | 67.9855
2.5 | 0.8093 | 0.01111 | -0.0945 | 72.8443
3 | 0.866 | 0.01028 | -0.0955 | 84.2412
4.5 | 1.0254 | 0.01068 | -0.0936 | 96.0112
5 | 1.0804 | 0.01104 | -0.0935 | 97.8623
5.5 | 1.135 | 0.0114 | -0.0935 | 99.5614
6 | 1.1888 | 0.01184 | -0.0933 | 100.4054
6.5 | 1.2408 | 0.01246 | -0.093 | 99.5827
7 | 1.278 | 0.01504 | -0.0909 | 84.9734
7.5 | 1.316 | 0.01732 | -0.0887 | 75.9815
8 | 1.3605 | 0.01858 | -0.0871 | 73.2239
8.5 | 1.3989 | 0.02034 | -0.0847 | 68.7758
9 | 1.4325 | 0.02226 | -0.0817 | 64.3531
9.5 | 1.4582 | 0.02444 | -0.0777 | 59.6645
10 | 1.4661 | 0.02713 | -0.0715 | 54.0398
10.5 | 1.4647 | 0.03092 | -0.066 | 47.3706
11 | 1.4593 | 0.03624 | -0.0631 | 40.2677
11.5 | 1.451 | 0.04294 | -0.0622 | 33.7913
12 | 1.4414 | 0.05029 | -0.0621 | 28.6618
12.5 | 1.4349 | 0.05717 | -0.0616 | 25.0988
13 | 1.4342 | 0.06305 | -0.0603 | 22.747
13.5 | 1.44 | 0.06817 | -0.0587 | 21.1237
14 | 1.4458 | 0.07349 | -0.0574 | 19.6734
14.5 | 1.4523 | 0.07885 | -0.0557 | 18.4185
15 | 1.2123 | 0.09385 | -0.0449 | 12.9174

## 29. Re 500k Mach 0.25 (1)
BIGFOIL.COM POLAR EXPORT
goe140
GOE 140 (MVA H.17) |  |  |  | Cl Max: | 1.586 | at alpha= | 10.5 | deg
JavaFoil+Calcfoil stall+Eppler ext transition |  |  |  | L/D Max: | 83.295 | at alpha= | 5.5 | deg
Re: | 500000 |  |  | Cd Min: | 0.01276 | at alpha= | 0 | deg
Mach: | 0.25 |  |  | Cl=0 at alpha= | -5.093 | deg
|  |  |  | @ Cl=0.1, Cd= | 0.040416
|  |  |  | @ Cl=0.4, Cd= | 0.035733
|  |  |  | @ Cl=0.6, Cd= | 0.012863
alpha (deg) | Cl | Cd | Cm | Cl/Cd
-17 | -0.063 | 0.42522 | -0.032 | -0.147
-16.5 | -0.06 | 0.3955 | -0.032 | -0.152
-16 | -0.141 | 0.3546 | -0.032 | -0.397
-15.5 | -0.191 | 0.27351 | -0.033 | -0.7
-15 | -0.232 | 0.22737 | -0.033 | -1.021
-14.5 | -0.267 | 0.18632 | -0.033 | -1.435
-14 | -0.298 | 0.17047 | -0.032 | -1.747
-13.5 | -0.324 | 0.15208 | -0.032 | -2.131
-13 | -0.345 | 0.13826 | -0.032 | -2.498
-12.5 | -0.361 | 0.12525 | -0.033 | -2.885
-12 | -0.365 | 0.1163 | -0.033 | -3.141
-11.5 | -0.36 | 0.10386 | -0.034 | -3.465
-11 | -0.351 | 0.0969 | -0.034 | -3.619
-10.5 | -0.338 | 0.09175 | -0.034 | -3.681
-10 | -0.321 | 0.08382 | -0.034 | -3.832
-9.5 | -0.301 | 0.07715 | -0.035 | -3.904
-9 | -0.278 | 0.07216 | -0.035 | -3.848
-8.5 | -0.251 | 0.06623 | -0.036 | -3.79
-8 | -0.221 | 0.06282 | -0.036 | -3.522
-7.5 | -0.189 | 0.05952 | -0.036 | -3.17
-7 | -0.154 | 0.05608 | -0.037 | -2.738
-6.5 | -0.116 | 0.05182 | -0.037 | -2.24
-6 | -0.077 | 0.049 | -0.038 | -1.563
-5.5 | -0.035 | 0.04635 | -0.039 | -0.76
-5 | 0.008 | 0.04424 | -0.039 | 0.174
-4.5 | 0.052 | 0.04228 | -0.04 | 1.229
-4 | 0.097 | 0.04051 | -0.04 | 2.402
-3.5 | 0.144 | 0.03903 | -0.041 | 3.679
-3 | 0.191 | 0.0378 | -0.041 | 5.043
-2.5 | 0.238 | 0.03793 | -0.042 | 6.28
-2 | 0.286 | 0.03759 | -0.043 | 7.615
-1.5 | 0.335 | 0.03714 | -0.043 | 9.008
-1 | 0.383 | 0.03531 | -0.044 | 10.85
-0.5 | 0.432 | 0.03653 | -0.045 | 11.824
0 | 0.597 | 0.01276 | -0.046 | 46.796
0.5 | 0.657 | 0.01483 | -0.096 | 44.319
1 | 0.716 | 0.01511 | -0.097 | 47.414
1.5 | 0.776 | 0.01543 | -0.098 | 50.266
2 | 0.835 | 0.01569 | -0.099 | 53.196
2.5 | 0.894 | 0.01605 | -0.1 | 55.691
3 | 0.953 | 0.01641 | -0.101 | 58.064
3.5 | 1.012 | 0.01677 | -0.102 | 60.349
4 | 1.071 | 0.0167 | -0.103 | 64.122
4.5 | 1.13 | 0.01553 | -0.104 | 72.761
5 | 1.189 | 0.01587 | -0.104 | 74.896
5.5 | 1.248 | 0.01498 | -0.105 | 83.295
6 | 1.306 | 0.02068 | -0.106 | 63.17
6.5 | 1.364 | 0.01772 | -0.107 | 76.979
7 | 1.421 | 0.01828 | -0.108 | 77.751
7.5 | 1.477 | 0.01888 | -0.109 | 78.261
8 | 1.531 | 0.01954 | -0.11 | 78.351
8.5 | 1.54 | 0.02723 | -0.108 | 56.555
9 | 1.56 | 0.02968 | -0.107 | 52.58
9.5 | 1.577 | 0.03194 | -0.107 | 49.384
10 | 1.585 | 0.03479 | -0.107 | 45.566
10.5 | 1.586 | 0.03779 | -0.106 | 41.975
11 | 1.575 | 0.04132 | -0.106 | 38.115
11.5 | 1.553 | 0.04552 | -0.105 | 34.12
12 | 1.52 | 0.04988 | -0.105 | 30.473
12.5 | 1.299 | 0.09153 | -0.048 | 14.187
13 | 1.26 | 0.09866 | -0.048 | 12.767
13.5 | 1.21 | 0.10618 | -0.047 | 11.393
14 | 1.15 | 0.11523 | -0.047 | 9.978
14.5 | 1.08 | 0.12486 | -0.046 | 8.652
15 | 1.002 | 0.13371 | -0.046 | 7.496
15.5 | 0.917 | 0.14547 | -0.045 | 6.304

## 30. Re 500k Mach 0.25 (2)
BIGFOIL.COM POLAR EXPORT
goe140
GOE 140 (MVA H.17) |  |  |  | Cl Max: | 1.4651 | at alpha= | 9.5 | deg
XFOIL ncrit=9 |  |  |  | L/D Max: | 99.8537 | at alpha= | 6 | deg
Re: | 500000 |  |  | Cd Min: | 0.09571 | at alpha= | 14.5 | deg
Mach: | 0.25 |  |  | Cl=0 at alpha= | -99 | deg
|  |  |  | @ Cl=0.1, Cd= | 0.01353
|  |  |  | @ Cl=0.4, Cd= | 0.01353
|  |  |  | @ Cl=0.6, Cd= | 0.012176
alpha (deg) | Cl | Cd | Cm | Cl/Cd
0 | 0.5404 | 0.01353 | -0.0961 | 39.9409
0.5 | 0.5997 | 0.01218 | -0.0962 | 49.2365
1 | 0.6586 | 0.01149 | -0.0963 | 57.3194
1.5 | 0.7173 | 0.01138 | -0.0964 | 63.0316
2 | 0.7761 | 0.01135 | -0.0965 | 68.3789
2.5 | 0.8347 | 0.01141 | -0.0966 | 73.1551
3 | 0.8928 | 0.01157 | -0.0967 | 77.1651
4 | 1.0019 | 0.01061 | -0.0955 | 94.4298
4.5 | 1.0591 | 0.011 | -0.0953 | 96.2818
5 | 1.1159 | 0.01141 | -0.095 | 97.8002
5.5 | 1.172 | 0.01186 | -0.0947 | 98.8196
6 | 1.2282 | 0.0123 | -0.0943 | 99.8537
6.5 | 1.2815 | 0.01304 | -0.0936 | 98.2745
7 | 1.3139 | 0.01623 | -0.0906 | 80.955
7.5 | 1.3551 | 0.01815 | -0.0881 | 74.6612
8 | 1.398 | 0.01966 | -0.0857 | 71.1089
8.5 | 1.431 | 0.02183 | -0.082 | 65.552
9 | 1.4571 | 0.02408 | -0.0776 | 60.5108
9.5 | 1.4651 | 0.02686 | -0.071 | 54.5458
10 | 1.4642 | 0.03103 | -0.0661 | 47.1866
10.5 | 1.4563 | 0.03723 | -0.064 | 39.1163
11 | 1.4436 | 0.04524 | -0.0643 | 31.9098
11.5 | 1.4279 | 0.05413 | -0.0654 | 26.3791
12 | 1.4119 | 0.0629 | -0.0662 | 22.4467
12.5 | 1.4 | 0.07083 | -0.0663 | 19.7656
13 | 1.3956 | 0.0776 | -0.0657 | 17.9845
13.5 | 1.3995 | 0.08311 | -0.0643 | 16.8391
14 | 1.4038 | 0.08922 | -0.0637 | 15.7341
14.5 | 1.4063 | 0.09571 | -0.0633 | 14.6933

## 31. Re 500k Mach 0.50 (1)
BIGFOIL.COM POLAR EXPORT
goe140
GOE 140 (MVA H.17) |  |  |  | Cl Max: | 1.589 | at alpha= | 8 | deg
JavaFoil+Calcfoil stall+Eppler ext transition |  |  |  | L/D Max: | 76.341 | at alpha= | 5 | deg
Re: | 500000 |  |  | Cd Min: | 0.01358 | at alpha= | 0 | deg
Mach: | 0.5 |  |  | Cl=0 at alpha= | -5.125 | deg
|  |  |  | @ Cl=0.1, Cd= | 0.043479
|  |  |  | @ Cl=0.4, Cd= | 0.037823
|  |  |  | @ Cl=0.6, Cd= | 0.022171
alpha (deg) | Cl | Cd | Cm | Cl/Cd
-20 | -0.734 | 0.20884 | -0.04 | -3.516
-19.5 | -0.71 | 0.20022 | -0.039 | -3.545
-19 | -0.686 | 0.19393 | -0.039 | -3.537
-18.5 | -0.662 | 0.18704 | -0.038 | -3.539
-18 | -0.639 | 0.18365 | -0.038 | -3.477
-17.5 | -0.615 | 0.17638 | -0.038 | -3.486
-17 | -0.591 | 0.17235 | -0.039 | -3.431
-16.5 | -0.568 | 0.16479 | -0.039 | -3.446
-16 | -0.544 | 0.16084 | -0.039 | -3.382
-15.5 | -0.52 | 0.15735 | -0.04 | -3.306
-15 | -0.496 | 0.15267 | -0.04 | -3.25
-14.5 | -0.472 | 0.14791 | -0.04 | -3.192
-14 | -0.448 | 0.14315 | -0.041 | -3.129
-13.5 | -0.424 | 0.1369 | -0.041 | -3.095
-13 | -0.399 | 0.13449 | -0.042 | -2.969
-12.5 | -0.375 | 0.14423 | -0.041 | -2.597
-12 | -0.35 | 0.13978 | -0.041 | -2.504
-11.5 | -0.326 | 0.13385 | -0.043 | -2.433
-11 | -0.3 | 0.12553 | -0.038 | -2.388
-10.5 | -0.275 | 0.12191 | -0.038 | -2.254
-10 | -0.25 | 0.11903 | -0.039 | -2.1
-9.5 | -0.225 | 0.11535 | -0.039 | -1.95
-9 | -0.2 | 0.11299 | -0.039 | -1.768
-8.5 | -0.175 | 0.11056 | -0.04 | -1.579
-8 | -0.149 | 0.10826 | -0.04 | -1.379
-7.5 | -0.124 | 0.08415 | -0.042 | -1.473
-7 | -0.098 | 0.08691 | -0.043 | -1.132
-6.5 | -0.073 | 0.08485 | -0.043 | -0.858
-6 | -0.047 | 0.08362 | -0.044 | -0.563
-5.5 | -0.021 | 0.07619 | -0.045 | -0.28
-5 | 0.007 | 0.05285 | -0.044 | 0.128
-4.5 | 0.051 | 0.04687 | -0.043 | 1.092
-4 | 0.101 | 0.04341 | -0.044 | 2.32
-3.5 | 0.153 | 0.04107 | -0.045 | 3.72
-3 | 0.206 | 0.0394 | -0.045 | 5.237
-2.5 | 0.261 | 0.03835 | -0.046 | 6.798
-2 | 0.316 | 0.03876 | -0.047 | 8.141
-1.5 | 0.371 | 0.03806 | -0.048 | 9.74
-1 | 0.426 | 0.03761 | -0.049 | 11.325
-0.5 | 0.481 | 0.03743 | -0.05 | 12.854
0 | 0.667 | 0.01358 | -0.051 | 49.076
0.5 | 0.734 | 0.01386 | -0.052 | 52.923
1 | 0.8 | 0.0159 | -0.109 | 50.288
1.5 | 0.865 | 0.0163 | -0.11 | 53.101
2 | 0.931 | 0.01671 | -0.111 | 55.709
2.5 | 0.997 | 0.0156 | -0.066 | 63.869
3 | 1.062 | 0.01615 | -0.068 | 65.759
3.5 | 1.127 | 0.01817 | -0.114 | 62.048
4 | 1.192 | 0.01855 | -0.115 | 64.282
4.5 | 1.257 | 0.01679 | -0.116 | 74.888
5 | 1.322 | 0.01731 | -0.117 | 76.341
5.5 | 1.386 | 0.01986 | -0.118 | 69.781
6 | 1.45 | 0.01999 | -0.119 | 72.523
6.5 | 1.512 | 0.0207 | -0.12 | 73.034
7 | 1.531 | 0.02669 | -0.117 | 57.363
7.5 | 1.575 | 0.02841 | -0.117 | 55.433
8 | 1.589 | 0.03515 | -0.115 | 45.222
8.5 | 1.582 | 0.04101 | -0.113 | 38.59
9 | 1.55 | 0.04654 | -0.112 | 33.303
9.5 | 1.285 | 0.06919 | -0.052 | 18.575
10 | 0.805 | 0.09939 | -0.042 | 8.1
10.5 | 0.832 | 0.10356 | -0.044 | 8.037
11 | 0.86 | 0.10849 | -0.046 | 7.923
11.5 | 0.887 | 0.11178 | -0.049 | 7.935
12 | 0.915 | 0.11533 | -0.051 | 7.929
12.5 | 1.001 | 0.1178 | -0.1 | 8.499
13 | 0.987 | 0.14978 | -0.081 | 6.589

## 32. Re 500k Mach 0.50 (2)
BIGFOIL.COM POLAR EXPORT
goe140
GOE 140 (MVA H.17) |  |  |  | Cl Max: | 1.5006 | at alpha= | 8.5 | deg
XFOIL ncrit=9 |  |  |  | L/D Max: | 94.9491 | at alpha= | 6 | deg
Re: | 500000 |  |  | Cd Min: | 0.27559 | at alpha= | -20 | deg
Mach: | 0.5 |  |  | Cl=0 at alpha= | -4.3858 | deg
|  |  |  | @ Cl=0.1, Cd= | 0.042444
|  |  |  | @ Cl=0.4, Cd= | 0.02326
|  |  |  | @ Cl=0.6, Cd= | 0.01661
alpha (deg) | Cl | Cd | Cm | Cl/Cd
-20 | -0.7282 | 0.27559 | 0.0656 | -2.6423
-19.5 | -0.7045 | 0.26786 | 0.0605 | -2.6301
-19 | -0.6806 | 0.25995 | 0.0554 | -2.6182
-18.5 | -0.6565 | 0.25195 | 0.0505 | -2.6057
-18 | -0.6319 | 0.24388 | 0.0454 | -2.591
-17.5 | -0.6078 | 0.23618 | 0.0401 | -2.5735
-17 | -0.5846 | 0.22828 | 0.0352 | -2.5609
-16.5 | -0.5624 | 0.22018 | 0.0316 | -2.5543
-16 | -0.5394 | 0.21277 | 0.0274 | -2.5351
-15.5 | -0.5164 | 0.2052 | 0.0232 | -2.5166
-15 | -0.4929 | 0.19759 | 0.0185 | -2.4946
-14.5 | -0.4712 | 0.19044 | 0.0138 | -2.4743
-13.5 | -0.4296 | 0.17471 | 0.0073 | -2.4589
-13 | -0.4089 | 0.16763 | 0.004 | -2.4393
-12.5 | -0.3888 | 0.1605 | 0.0007 | -2.4224
-12 | -0.3688 | 0.15336 | -0.0032 | -2.4048
-11.5 | -0.3525 | 0.14722 | -0.0079 | -2.3944
-11 | -0.3351 | 0.13967 | -0.011 | -2.3992
-10.5 | -0.3156 | 0.13181 | -0.0121 | -2.3944
-10 | -0.2976 | 0.12523 | -0.0146 | -2.3764
-9.5 | -0.28 | 0.11865 | -0.0174 | -2.3599
-9 | -0.2631 | 0.11256 | -0.0216 | -2.3374
-8.5 | -0.2518 | 0.10728 | -0.0265 | -2.3471
-8 | -0.2366 | 0.1 | -0.0286 | -2.366
-7.5 | -0.219 | 0.09309 | -0.0282 | -2.3526
-7 | -0.1873 | 0.08617 | -0.0348 | -2.1736
-6.5 | -0.155 | 0.07963 | -0.0431 | -1.9465
-6 | -0.1283 | 0.07418 | -0.0547 | -1.7296
-5.5 | -0.0954 | 0.06645 | -0.0616 | -1.4357
-5 | -0.0665 | 0.06004 | -0.0619 | -1.1076
-4.5 | -0.019 | 0.05401 | -0.0692 | -0.35179
-4 | 0.0642 | 0.04769 | -0.0848 | 1.3462
-3.5 | 0.1147 | 0.04029 | -0.0895 | 2.8469
-3 | 0.1744 | 0.03556 | -0.0933 | 4.9044
-2.5 | 0.2587 | 0.0322 | -0.0984 | 8.0342
-2 | 0.3214 | 0.02649 | -0.1019 | 12.1329
-1.5 | 0.3909 | 0.02361 | -0.1037 | 16.5565
-1 | 0.4656 | 0.02074 | -0.1052 | 22.4494
0 | 0.6075 | 0.01638 | -0.1063 | 37.0879
0.5 | 0.6784 | 0.01419 | -0.1061 | 47.8083
1 | 0.7461 | 0.01302 | -0.1059 | 57.3041
1.5 | 0.8133 | 0.01272 | -0.1057 | 63.9387
2 | 0.8808 | 0.01263 | -0.1054 | 69.7387
2.5 | 0.948 | 0.01275 | -0.105 | 74.3529
3 | 1.0147 | 0.01302 | -0.1045 | 77.9339
4 | 1.1397 | 0.01241 | -0.1019 | 91.8372
4.5 | 1.2051 | 0.01298 | -0.1007 | 92.8428
5 | 1.2702 | 0.01355 | -0.0994 | 93.7417
5.5 | 1.3351 | 0.01407 | -0.0978 | 94.8898
6 | 1.3986 | 0.01473 | -0.0958 | 94.9491
6.5 | 1.4398 | 0.01704 | -0.0916 | 84.4953
7 | 1.4556 | 0.02075 | -0.0846 | 70.1494
7.5 | 1.4819 | 0.02307 | -0.0782 | 64.2349
8 | 1.4972 | 0.02659 | -0.0725 | 56.3069
8.5 | 1.5006 | 0.03216 | -0.0695 | 46.6604
9 | 1.4883 | 0.04059 | -0.0696 | 36.6667
9.5 | 1.4597 | 0.05152 | -0.0716 | 28.3327
10 | 1.4218 | 0.06335 | -0.0737 | 22.4436
10.5 | 1.3828 | 0.07521 | -0.0759 | 18.3859
11 | 1.3484 | 0.08679 | -0.0784 | 15.5364
11.5 | 1.3217 | 0.09802 | -0.0812 | 13.484
12 | 1.3053 | 0.10822 | -0.0837 | 12.0615
12.5 | 1.3002 | 0.11703 | -0.0856 | 11.11
13 | 1.3054 | 0.12479 | -0.087 | 10.4608
13.5 | 1.312 | 0.13253 | -0.0886 | 9.8996

## 33. Re 750k Mach 0.00 (1)
BIGFOIL.COM POLAR EXPORT
goe140
GOE 140 (MVA H.17) |  |  |  | Cl Max: | 1.617 | at alpha= | 11.5 | deg
JavaFoil+Calcfoil stall+Eppler ext transition |  |  |  | L/D Max: | 88.95 | at alpha= | 6 | deg
Re: | 750000 |  |  | Cd Min: | 0.01287 | at alpha= | 1.5 | deg
Mach: | 0 |  |  | Cl=0 at alpha= | -5.093 | deg
|  |  |  | @ Cl=0.1, Cd= | 0.039182
|  |  |  | @ Cl=0.4, Cd= | 0.030464
|  |  |  | @ Cl=0.6, Cd= | 0.013845
alpha (deg) | Cl | Cd | Cm | Cl/Cd
-19 | -0.375 | 0.2222 | -0.03 | -1.687
-18.5 | -0.387 | 0.20441 | -0.03 | -1.894
-18 | -0.399 | 0.19079 | -0.03 | -2.092
-17.5 | -0.411 | 0.18231 | -0.03 | -2.253
-17 | -0.422 | 0.16802 | -0.03 | -2.509
-16.5 | -0.431 | 0.15842 | -0.029 | -2.723
-16 | -0.44 | 0.15044 | -0.029 | -2.927
-15.5 | -0.448 | 0.14114 | -0.03 | -3.175
-15 | -0.454 | 0.1324 | -0.03 | -3.43
-14.5 | -0.458 | 0.12517 | -0.03 | -3.661
-14 | -0.46 | 0.11934 | -0.031 | -3.856
-13.5 | -0.46 | 0.11164 | -0.031 | -4.116
-13 | -0.456 | 0.10475 | -0.031 | -4.355
-12.5 | -0.45 | 0.0997 | -0.031 | -4.511
-12 | -0.436 | 0.09403 | -0.032 | -4.641
-11.5 | -0.418 | 0.08795 | -0.033 | -4.749
-11 | -0.397 | 0.08265 | -0.033 | -4.799
-10.5 | -0.373 | 0.07844 | -0.033 | -4.761
-10 | -0.348 | 0.07438 | -0.033 | -4.68
-9.5 | -0.321 | 0.06909 | -0.034 | -4.641
-9 | -0.291 | 0.06442 | -0.034 | -4.52
-8.5 | -0.26 | 0.06171 | -0.035 | -4.209
-8 | -0.226 | 0.05813 | -0.035 | -3.894
-7.5 | -0.191 | 0.05563 | -0.036 | -3.436
-7 | -0.154 | 0.05256 | -0.036 | -2.935
-6.5 | -0.116 | 0.04915 | -0.037 | -2.356
-6 | -0.076 | 0.04678 | -0.037 | -1.623
-5.5 | -0.035 | 0.04459 | -0.038 | -0.779
-5 | 0.008 | 0.04256 | -0.038 | 0.178
-4.5 | 0.051 | 0.04086 | -0.039 | 1.245
-4 | 0.095 | 0.03933 | -0.04 | 2.417
-3.5 | 0.14 | 0.038 | -0.04 | 3.684
-3 | 0.186 | 0.03686 | -0.041 | 5.034
-2.5 | 0.232 | 0.03676 | -0.042 | 6.299
-2 | 0.278 | 0.03627 | -0.042 | 7.663
-1.5 | 0.325 | 0.03496 | -0.043 | 9.287
-1 | 0.372 | 0.03454 | -0.044 | 10.76
-0.5 | 0.516 | 0.01358 | -0.092 | 38.011
0 | 0.579 | 0.01378 | -0.093 | 41.996
0.5 | 0.637 | 0.01396 | -0.093 | 45.609
1 | 0.694 | 0.01415 | -0.094 | 49.025
1.5 | 0.751 | 0.01287 | -0.095 | 58.378
2 | 0.809 | 0.01467 | -0.096 | 55.141
2.5 | 0.866 | 0.01497 | -0.097 | 57.859
3 | 0.923 | 0.01526 | -0.098 | 60.495
3.5 | 0.981 | 0.01556 | -0.099 | 63.041
4 | 1.038 | 0.01577 | -0.099 | 65.814
4.5 | 1.095 | 0.01424 | -0.1 | 76.938
5 | 1.152 | 0.01485 | -0.101 | 77.625
5.5 | 1.209 | 0.01404 | -0.102 | 86.152
6 | 1.266 | 0.01424 | -0.103 | 88.95
6.5 | 1.323 | 0.01637 | -0.104 | 80.823
7 | 1.379 | 0.01681 | -0.104 | 81.998
7.5 | 1.434 | 0.01728 | -0.105 | 82.988
8 | 1.487 | 0.01772 | -0.106 | 83.895
8.5 | 1.532 | 0.02007 | -0.107 | 76.342
9 | 1.574 | 0.02201 | -0.108 | 71.494
9.5 | 1.61 | 0.02304 | -0.108 | 69.891
10 | 1.597 | 0.0285 | -0.106 | 56.037
10.5 | 1.611 | 0.03004 | -0.106 | 53.61
11 | 1.615 | 0.0323 | -0.106 | 50.01
11.5 | 1.617 | 0.03474 | -0.106 | 46.53
12 | 1.608 | 0.03788 | -0.105 | 42.443
12.5 | 1.594 | 0.04122 | -0.105 | 38.664
13 | 1.574 | 0.04436 | -0.105 | 35.494
13.5 | 1.547 | 0.04855 | -0.105 | 31.871
14 | 1.515 | 0.05306 | -0.104 | 28.555
14.5 | 1.473 | 0.05988 | -0.103 | 24.596
15 | 1.431 | 0.06605 | -0.102 | 21.664
15.5 | 1.241 | 0.12054 | -0.049 | 10.299
16 | 1.206 | 0.12711 | -0.049 | 9.49
16.5 | 1.168 | 0.13604 | -0.049 | 8.588

## 34. Re 750k Mach 0.00 (2)
BIGFOIL.COM POLAR EXPORT
goe140
GOE 140 (MVA H.17) |  |  |  | Cl Max: | 1.4927 | at alpha= | 15.5 | deg
XFOIL ncrit=9 |  |  |  | L/D Max: | 111.632 | at alpha= | 5.5 | deg
Re: | 750000 |  |  | Cd Min: | 0.24934 | at alpha= | -20 | deg
Mach: | 0 |  |  | Cl=0 at alpha= | -4.5189 | deg
|  |  |  | @ Cl=0.1, Cd= | 0.030929
|  |  |  | @ Cl=0.4, Cd= | 0.015969
|  |  |  | @ Cl=0.6, Cd= | 0.010131
alpha (deg) | Cl | Cd | Cm | Cl/Cd
-20 | -0.6642 | 0.24934 | 0.0556 | -2.6638
-19.5 | -0.6466 | 0.24369 | 0.0518 | -2.6534
-19 | -0.6283 | 0.2378 | 0.0479 | -2.6421
-18.5 | -0.6102 | 0.23162 | 0.044 | -2.6345
-18 | -0.592 | 0.22517 | 0.0402 | -2.6291
-17.5 | -0.5733 | 0.21817 | 0.0362 | -2.6278
-17 | -0.5557 | 0.21126 | 0.0319 | -2.6304
-16.5 | -0.5397 | 0.20412 | 0.0289 | -2.644
-16 | -0.5227 | 0.19824 | 0.0258 | -2.6367
-15.5 | -0.5057 | 0.19211 | 0.0226 | -2.6323
-15 | -0.4889 | 0.1856 | 0.0194 | -2.6342
-14.5 | -0.4723 | 0.1785 | 0.0157 | -2.6459
-14 | -0.4581 | 0.17166 | 0.012 | -2.6686
-13.5 | -0.4445 | 0.16408 | 0.0095 | -2.709
-13 | -0.4293 | 0.15801 | 0.0073 | -2.7169
-12.5 | -0.4141 | 0.15189 | 0.0048 | -2.7263
-12 | -0.3996 | 0.14532 | 0.002 | -2.7498
-11.5 | -0.3866 | 0.13816 | -0.0019 | -2.7982
-11 | -0.3769 | 0.1313 | -0.006 | -2.8705
-10.5 | -0.3622 | 0.12402 | -0.0068 | -2.9205
-10 | -0.3472 | 0.11819 | -0.009 | -2.9376
-9.5 | -0.3326 | 0.1122 | -0.0116 | -2.9643
-9 | -0.3194 | 0.10554 | -0.0158 | -3.0263
-8.5 | -0.311 | 0.09897 | -0.0208 | -3.1424
-8 | -0.3055 | 0.09268 | -0.0244 | -3.2963
-7.5 | -0.2962 | 0.08654 | -0.0227 | -3.4227
-7 | -0.2532 | 0.07934 | -0.0331 | -3.1913
-6.5 | -0.1945 | 0.06967 | -0.053 | -2.7917
-6 | -0.1487 | 0.0609 | -0.0636 | -2.4417
-5 | -0.0712 | 0.04882 | -0.0712 | -1.4584
-4.5 | 0.0028 | 0.04185 | -0.0801 | 0.066906
-4 | 0.0551 | 0.03354 | -0.0852 | 1.6428
-3.5 | 0.1072 | 0.03051 | -0.087 | 3.5136
-3 | 0.1716 | 0.02771 | -0.0883 | 6.1927
-2.5 | 0.231 | 0.02149 | -0.091 | 10.7492
-2 | 0.2867 | 0.01978 | -0.092 | 14.4944
-1.5 | 0.3467 | 0.01916 | -0.0918 | 18.095
-1 | 0.405 | 0.01567 | -0.0934 | 25.8456
-0.5 | 0.4671 | 0.01141 | -0.0935 | 40.9378
0 | 0.5243 | 0.01055 | -0.0937 | 49.6967
0.5 | 0.5812 | 0.0102 | -0.094 | 56.9804
1 | 0.6384 | 0.00999 | -0.0942 | 63.9039
1.5 | 0.6953 | 0.00996 | -0.0945 | 69.8092
2 | 0.7522 | 0.00995 | -0.0947 | 75.598
2.5 | 0.8087 | 0.01007 | -0.0949 | 80.3078
3 | 0.865 | 0.0102 | -0.0951 | 84.8039
3.5 | 0.9155 | 0.00872 | -0.0945 | 104.9885
4 | 0.9711 | 0.00904 | -0.0946 | 107.4226
4.5 | 1.0263 | 0.00938 | -0.0947 | 109.4136
5 | 1.0812 | 0.00973 | -0.0947 | 111.1202
5.5 | 1.1353 | 0.01017 | -0.0947 | 111.6323
6 | 1.1881 | 0.01074 | -0.0945 | 110.6238
6.5 | 1.2278 | 0.01315 | -0.0929 | 93.3688
7 | 1.2698 | 0.01513 | -0.0912 | 83.926
7.5 | 1.3181 | 0.01605 | -0.0902 | 82.1246
8 | 1.3638 | 0.01719 | -0.089 | 79.3368
8.5 | 1.4042 | 0.01877 | -0.087 | 74.8109
9 | 1.4338 | 0.02114 | -0.0835 | 67.824
9.5 | 1.4673 | 0.02276 | -0.0807 | 64.4684
10 | 1.4864 | 0.02499 | -0.0759 | 59.4798
10.5 | 1.4901 | 0.02781 | -0.0695 | 53.5814
11 | 1.4901 | 0.0318 | -0.0652 | 46.8585
11.5 | 1.4872 | 0.03713 | -0.063 | 40.0539
12 | 1.481 | 0.04359 | -0.0622 | 33.9757
12.5 | 1.4735 | 0.05046 | -0.0616 | 29.2013
13 | 1.4688 | 0.05642 | -0.0596 | 26.0333
13.5 | 1.4729 | 0.06117 | -0.0567 | 24.0788
14 | 1.4725 | 0.06773 | -0.0576 | 21.7407
14.5 | 1.4787 | 0.07287 | -0.0564 | 20.2923
15 | 1.4862 | 0.07795 | -0.055 | 19.0661
15.5 | 1.4927 | 0.08326 | -0.0534 | 17.9282
16.5 | 1.471 | 0.1011 | -0.0554 | 14.55
17 | 1.4503 | 0.11203 | -0.0604 | 12.9456
17.5 | 1.4285 | 0.12372 | -0.0663 | 11.5462
18 | 1.406 | 0.13629 | -0.0735 | 10.3162
18.5 | 1.3831 | 0.14971 | -0.0819 | 9.2385
19 | 1.3591 | 0.16421 | -0.0915 | 8.2766
19.5 | 1.3334 | 0.18044 | -0.1029 | 7.3897
20 | 1.3051 | 0.19915 | -0.1163 | 6.5534

## 35. Re 750k Mach 0.10 (1)
BIGFOIL.COM POLAR EXPORT
goe140
GOE 140 (MVA H.17) |  |  |  | Cl Max: | 1.613 | at alpha= | 11 | deg
JavaFoil+Calcfoil stall+Eppler ext transition |  |  |  | L/D Max: | 89.614 | at alpha= | 6 | deg
Re: | 750000 |  |  | Cd Min: | 0.01287 | at alpha= | 1.5 | deg
Mach: | 0.1 |  |  | Cl=0 at alpha= | -5.093 | deg
|  |  |  | @ Cl=0.1, Cd= | 0.039217
|  |  |  | @ Cl=0.4, Cd= | 0.030669
|  |  |  | @ Cl=0.6, Cd= | 0.013834
alpha (deg) | Cl | Cd | Cm | Cl/Cd
-18.5 | -0.348 | 0.219 | -0.03 | -1.591
-18 | -0.363 | 0.20527 | -0.03 | -1.766
-17.5 | -0.376 | 0.18562 | -0.031 | -2.028
-17 | -0.39 | 0.17714 | -0.031 | -2.2
-16.5 | -0.402 | 0.16942 | -0.03 | -2.374
-16 | -0.414 | 0.15352 | -0.029 | -2.694
-15.5 | -0.424 | 0.1456 | -0.03 | -2.912
-15 | -0.433 | 0.13623 | -0.03 | -3.177
-14.5 | -0.44 | 0.12764 | -0.03 | -3.443
-14 | -0.444 | 0.12103 | -0.031 | -3.669
-13.5 | -0.446 | 0.11462 | -0.031 | -3.891
-13 | -0.445 | 0.10698 | -0.031 | -4.16
-12.5 | -0.441 | 0.10059 | -0.032 | -4.382
-12 | -0.429 | 0.0951 | -0.032 | -4.513
-11.5 | -0.412 | 0.08883 | -0.033 | -4.635
-11 | -0.392 | 0.08418 | -0.033 | -4.656
-10.5 | -0.37 | 0.0791 | -0.033 | -4.676
-10 | -0.345 | 0.07502 | -0.034 | -4.605
-9.5 | -0.319 | 0.07001 | -0.034 | -4.553
-9 | -0.29 | 0.06526 | -0.035 | -4.444
-8.5 | -0.259 | 0.06195 | -0.035 | -4.18
-8 | -0.226 | 0.05836 | -0.036 | -3.872
-7.5 | -0.191 | 0.05582 | -0.036 | -3.422
-7 | -0.154 | 0.05267 | -0.036 | -2.93
-6.5 | -0.116 | 0.04928 | -0.037 | -2.353
-6 | -0.076 | 0.04687 | -0.038 | -1.623
-5.5 | -0.035 | 0.04464 | -0.038 | -0.78
-5 | 0.008 | 0.0427 | -0.039 | 0.178
-4.5 | 0.051 | 0.04099 | -0.039 | 1.246
-4 | 0.095 | 0.03938 | -0.04 | 2.423
-3.5 | 0.141 | 0.03788 | -0.041 | 3.711
-3 | 0.186 | 0.03688 | -0.041 | 5.053
-2.5 | 0.233 | 0.03681 | -0.042 | 6.319
-2 | 0.279 | 0.03632 | -0.042 | 7.688
-1.5 | 0.326 | 0.03498 | -0.043 | 9.327
-1 | 0.373 | 0.03454 | -0.044 | 10.812
-0.5 | 0.519 | 0.01361 | -0.092 | 38.109
0 | 0.581 | 0.01376 | -0.093 | 42.262
0.5 | 0.64 | 0.01399 | -0.094 | 45.738
1 | 0.697 | 0.01418 | -0.095 | 49.163
1.5 | 0.755 | 0.01287 | -0.096 | 58.647
2 | 0.813 | 0.0147 | -0.097 | 55.285
2.5 | 0.87 | 0.01496 | -0.097 | 58.166
3 | 0.928 | 0.01526 | -0.098 | 60.815
3.5 | 0.986 | 0.0156 | -0.099 | 63.195
4 | 1.043 | 0.01575 | -0.1 | 66.212
4.5 | 1.101 | 0.01424 | -0.101 | 77.315
5 | 1.158 | 0.01483 | -0.102 | 78.089
5.5 | 1.215 | 0.01409 | -0.102 | 86.228
6 | 1.273 | 0.0142 | -0.103 | 89.614
6.5 | 1.329 | 0.0164 | -0.104 | 81.066
7 | 1.385 | 0.01685 | -0.105 | 82.221
7.5 | 1.441 | 0.01732 | -0.106 | 83.184
8 | 1.494 | 0.01777 | -0.107 | 84.076
8.5 | 1.539 | 0.02016 | -0.107 | 76.315
9 | 1.58 | 0.02225 | -0.108 | 71.009
9.5 | 1.581 | 0.02718 | -0.107 | 58.162
10 | 1.597 | 0.02894 | -0.106 | 55.19
10.5 | 1.61 | 0.03062 | -0.106 | 52.575
11 | 1.613 | 0.0329 | -0.106 | 49.038
11.5 | 1.611 | 0.03546 | -0.106 | 45.441
12 | 1.6 | 0.03882 | -0.106 | 41.232
12.5 | 1.582 | 0.04233 | -0.105 | 37.372
13 | 1.559 | 0.04568 | -0.105 | 34.132
13.5 | 1.527 | 0.0501 | -0.105 | 30.477
14 | 1.491 | 0.05472 | -0.104 | 27.245
14.5 | 1.443 | 0.06226 | -0.103 | 23.175
15 | 1.246 | 0.11534 | -0.049 | 10.802
15.5 | 1.209 | 0.12163 | -0.049 | 9.938
16 | 1.168 | 0.12981 | -0.049 | 8.999

## 36. Re 750k Mach 0.10 (2)
BIGFOIL.COM POLAR EXPORT
goe140
GOE 140 (MVA H.17) |  |  |  | Cl Max: | 1.4881 | at alpha= | 10.5 | deg
XFOIL ncrit=9 |  |  |  | L/D Max: | 111.771 | at alpha= | 5.5 | deg
Re: | 750000 |  |  | Cd Min: | 0.25004 | at alpha= | -20 | deg
Mach: | 0.1 |  |  | Cl=0 at alpha= | -4.5148 | deg
|  |  |  | @ Cl=0.1, Cd= | 0.031248
|  |  |  | @ Cl=0.4, Cd= | 0.016196
|  |  |  | @ Cl=0.6, Cd= | 0.010186
alpha (deg) | Cl | Cd | Cm | Cl/Cd
-20 | -0.6659 | 0.25004 | 0.0559 | -2.6632
-19.5 | -0.6482 | 0.24434 | 0.052 | -2.6529
-19 | -0.6297 | 0.2384 | 0.0481 | -2.6414
-18.5 | -0.6113 | 0.23216 | 0.0442 | -2.6331
-18 | -0.593 | 0.22566 | 0.0404 | -2.6278
-17.5 | -0.5741 | 0.21864 | 0.0364 | -2.6258
-17 | -0.5563 | 0.21172 | 0.032 | -2.6275
-16.5 | -0.5401 | 0.20457 | 0.029 | -2.6402
-16 | -0.5229 | 0.19864 | 0.0259 | -2.6324
-15.5 | -0.5057 | 0.19248 | 0.0226 | -2.6273
-15 | -0.4888 | 0.18593 | 0.0194 | -2.6289
-14.5 | -0.4719 | 0.17881 | 0.0156 | -2.6391
-14 | -0.4575 | 0.17197 | 0.0119 | -2.6603
-13.5 | -0.4436 | 0.16441 | 0.0095 | -2.6981
-13 | -0.4282 | 0.15832 | 0.0072 | -2.7046
-12.5 | -0.413 | 0.15217 | 0.0047 | -2.7141
-12 | -0.3983 | 0.14554 | 0.0019 | -2.7367
-11.5 | -0.3852 | 0.13841 | -0.0021 | -2.783
-11 | -0.3753 | 0.13158 | -0.0062 | -2.8523
-10.5 | -0.3603 | 0.12431 | -0.0069 | -2.8984
-10 | -0.3453 | 0.11846 | -0.0091 | -2.9149
-9.5 | -0.3306 | 0.11243 | -0.0117 | -2.9405
-9 | -0.3173 | 0.10576 | -0.016 | -3.0002
-8.5 | -0.3087 | 0.09922 | -0.0209 | -3.1113
-8 | -0.3026 | 0.09291 | -0.0246 | -3.2569
-7.5 | -0.2923 | 0.08678 | -0.0228 | -3.3683
-7 | -0.2515 | 0.07968 | -0.0328 | -3.1564
-6.5 | -0.1948 | 0.07021 | -0.0521 | -2.7745
-6 | -0.1494 | 0.06152 | -0.0629 | -2.4285
-5.5 | -0.1201 | 0.05461 | -0.0654 | -2.1992
-5 | -0.0721 | 0.04929 | -0.0707 | -1.4628
-4.5 | 0.0022 | 0.04232 | -0.08 | 0.051985
-4 | 0.055 | 0.03392 | -0.0853 | 1.6215
-3.5 | 0.1072 | 0.03082 | -0.0871 | 3.4783
-3 | 0.172 | 0.02796 | -0.0886 | 6.1516
-2.5 | 0.2319 | 0.02172 | -0.0913 | 10.6768
-2 | 0.288 | 0.01995 | -0.0924 | 14.4361
-1.5 | 0.3484 | 0.01929 | -0.0922 | 18.0612
-1 | 0.4071 | 0.01577 | -0.0938 | 25.8148
-0.5 | 0.4654 | 0.01508 | -0.094 | 30.8621
0 | 0.5272 | 0.01062 | -0.0942 | 49.6422
0.5 | 0.5846 | 0.01024 | -0.0944 | 57.0898
1 | 0.642 | 0.01004 | -0.0947 | 63.9442
1.5 | 0.6993 | 0.01001 | -0.0949 | 69.8601
2 | 0.7565 | 0.01 | -0.0951 | 75.65
2.5 | 0.8134 | 0.01012 | -0.0953 | 80.3755
3 | 0.87 | 0.01025 | -0.0955 | 84.878
4.5 | 1.0325 | 0.00944 | -0.095 | 109.375
5 | 1.0877 | 0.0098 | -0.095 | 110.9898
5.5 | 1.1423 | 0.01022 | -0.095 | 111.771
6 | 1.1953 | 0.01083 | -0.0948 | 110.3693
6.5 | 1.235 | 0.01328 | -0.093 | 92.997
7 | 1.2771 | 0.01524 | -0.0912 | 83.7992
7.5 | 1.3256 | 0.01619 | -0.0902 | 81.8777
8 | 1.3712 | 0.01737 | -0.0888 | 78.9407
8.5 | 1.4109 | 0.01903 | -0.0866 | 74.1408
9 | 1.4398 | 0.02141 | -0.083 | 67.2489
9.5 | 1.4713 | 0.02315 | -0.0797 | 63.5551
10 | 1.4855 | 0.02548 | -0.0741 | 58.3006
10.5 | 1.4881 | 0.02863 | -0.0682 | 51.9769
11 | 1.4868 | 0.03308 | -0.0644 | 44.9456
11.5 | 1.4825 | 0.03893 | -0.0628 | 38.0812
12 | 1.4752 | 0.0458 | -0.0624 | 32.2096
12.5 | 1.4669 | 0.05291 | -0.0621 | 27.7244
13 | 1.4619 | 0.059 | -0.0603 | 24.778
13.5 | 1.4671 | 0.06338 | -0.0566 | 23.1477
14 | 1.4651 | 0.07036 | -0.058 | 20.8229
14.5 | 1.4703 | 0.07581 | -0.0571 | 19.3945
15 | 1.4755 | 0.08132 | -0.056 | 18.1444
15.5 | 1.4785 | 0.08732 | -0.0551 | 16.932

## 37. Re 750k Mach 0.25 (1)
BIGFOIL.COM POLAR EXPORT
goe140
GOE 140 (MVA H.17) |  |  |  | Cl Max: | 1.601 | at alpha= | 10.5 | deg
JavaFoil+Calcfoil stall+Eppler ext transition |  |  |  | L/D Max: | 88.756 | at alpha= | 5.5 | deg
Re: | 750000 |  |  | Cd Min: | 0.01267 | at alpha= | 1 | deg
Mach: | 0.25 |  |  | Cl=0 at alpha= | -5.093 | deg
|  |  |  | @ Cl=0.1, Cd= | 0.039579
|  |  |  | @ Cl=0.4, Cd= | 0.034319
|  |  |  | @ Cl=0.6, Cd= | 0.01381
alpha (deg) | Cl | Cd | Cm | Cl/Cd
-17 | -0.063 | 0.39477 | -0.033 | -0.159
-16.5 | -0.06 | 0.34876 | -0.033 | -0.173
-16 | -0.141 | 0.29371 | -0.032 | -0.479
-15.5 | -0.191 | 0.23601 | -0.033 | -0.811
-15 | -0.232 | 0.206 | -0.034 | -1.127
-14.5 | -0.267 | 0.16912 | -0.033 | -1.581
-14 | -0.298 | 0.15477 | -0.032 | -1.925
-13.5 | -0.324 | 0.13905 | -0.032 | -2.331
-13 | -0.345 | 0.12833 | -0.033 | -2.692
-12.5 | -0.361 | 0.11636 | -0.033 | -3.105
-12 | -0.365 | 0.108 | -0.033 | -3.383
-11.5 | -0.36 | 0.09706 | -0.034 | -3.708
-11 | -0.351 | 0.09071 | -0.034 | -3.866
-10.5 | -0.338 | 0.08624 | -0.034 | -3.916
-10 | -0.321 | 0.07948 | -0.034 | -4.042
-9.5 | -0.301 | 0.07351 | -0.035 | -4.097
-9 | -0.278 | 0.06917 | -0.035 | -4.015
-8.5 | -0.251 | 0.06342 | -0.036 | -3.959
-8 | -0.221 | 0.06039 | -0.036 | -3.664
-7.5 | -0.189 | 0.05759 | -0.036 | -3.277
-7 | -0.154 | 0.05418 | -0.037 | -2.835
-6.5 | -0.116 | 0.05029 | -0.038 | -2.309
-6 | -0.077 | 0.04753 | -0.038 | -1.611
-5.5 | -0.035 | 0.04524 | -0.039 | -0.779
-5 | 0.008 | 0.04311 | -0.039 | 0.178
-4.5 | 0.052 | 0.04126 | -0.04 | 1.259
-4 | 0.097 | 0.03967 | -0.04 | 2.453
-3.5 | 0.144 | 0.03824 | -0.041 | 3.757
-3 | 0.191 | 0.03704 | -0.042 | 5.147
-2.5 | 0.238 | 0.03705 | -0.043 | 6.432
-2 | 0.286 | 0.03677 | -0.043 | 7.788
-1.5 | 0.335 | 0.03629 | -0.044 | 9.224
-1 | 0.383 | 0.03465 | -0.045 | 11.065
-0.5 | 0.437 | 0.0336 | -0.057 | 13.02
0 | 0.597 | 0.0138 | -0.096 | 43.289
0.5 | 0.657 | 0.01399 | -0.096 | 46.971
1 | 0.716 | 0.01267 | -0.097 | 56.558
1.5 | 0.776 | 0.01288 | -0.098 | 60.207
2 | 0.835 | 0.01488 | -0.099 | 56.111
2.5 | 0.894 | 0.01512 | -0.1 | 59.113
3 | 0.953 | 0.0155 | -0.101 | 61.499
3.5 | 1.012 | 0.01581 | -0.102 | 64.016
4 | 1.071 | 0.01599 | -0.103 | 66.988
4.5 | 1.13 | 0.01467 | -0.104 | 77.054
5 | 1.189 | 0.01502 | -0.104 | 79.167
5.5 | 1.248 | 0.01406 | -0.105 | 88.756
6 | 1.306 | 0.0194 | -0.106 | 67.315
6.5 | 1.364 | 0.0167 | -0.107 | 81.7
7 | 1.421 | 0.01719 | -0.108 | 82.677
7.5 | 1.477 | 0.01772 | -0.109 | 83.359
8 | 1.531 | 0.0183 | -0.11 | 83.65
8.5 | 1.575 | 0.02092 | -0.11 | 75.283
9 | 1.573 | 0.02755 | -0.108 | 57.1
9.5 | 1.589 | 0.0295 | -0.108 | 53.86
10 | 1.596 | 0.03217 | -0.108 | 49.619
10.5 | 1.601 | 0.0339 | -0.108 | 47.241
11 | 1.592 | 0.03681 | -0.107 | 43.234
11.5 | 1.565 | 0.04159 | -0.107 | 37.628
12 | 1.532 | 0.04571 | -0.106 | 33.521
12.5 | 1.491 | 0.04885 | -0.106 | 30.529
13 | 1.436 | 0.05385 | -0.105 | 26.661
13.5 | 1.21 | 0.10281 | -0.049 | 11.773
14 | 1.15 | 0.11083 | -0.048 | 10.379
14.5 | 1.081 | 0.11958 | -0.048 | 9.038
15 | 1.003 | 0.12787 | -0.047 | 7.842
15.5 | 0.917 | 0.13968 | -0.047 | 6.568

## 38. Re 750k Mach 0.25 (2)
BIGFOIL.COM POLAR EXPORT
goe140
GOE 140 (MVA H.17) |  |  |  | Cl Max: | 0.8983 | at alpha= | 3 | deg
XFOIL ncrit=9 |  |  |  | L/D Max: | 85.7975 | at alpha= | 3 | deg
Re: | 750000 |  |  | Cd Min: | 0.25405 | at alpha= | -20 | deg
Mach: | 0.25 |  |  | Cl=0 at alpha= | -4.4937 | deg
|  |  |  | @ Cl=0.1, Cd= | 0.032926
|  |  |  | @ Cl=0.4, Cd= | 0.017391
|  |  |  | @ Cl=0.6, Cd= | 0.010542
alpha (deg) | Cl | Cd | Cm | Cl/Cd
-20 | -0.6762 | 0.25405 | 0.0576 | -2.6617
-19.5 | -0.6573 | 0.24805 | 0.0535 | -2.6499
-19 | -0.6378 | 0.2418 | 0.0494 | -2.6377
-18.5 | -0.6184 | 0.23526 | 0.0453 | -2.6286
-18 | -0.5989 | 0.22842 | 0.0413 | -2.6219
-17.5 | -0.5791 | 0.22132 | 0.037 | -2.6166
-17 | -0.5602 | 0.21433 | 0.0326 | -2.6137
-16.5 | -0.5429 | 0.2071 | 0.0295 | -2.6214
-16 | -0.5246 | 0.20095 | 0.0261 | -2.6106
-15.5 | -0.5063 | 0.19454 | 0.0227 | -2.6025
-15 | -0.4884 | 0.18776 | 0.0193 | -2.6012
-14.5 | -0.4705 | 0.18059 | 0.0153 | -2.6053
-14 | -0.455 | 0.1737 | 0.0115 | -2.6195
-13.5 | -0.4397 | 0.16621 | 0.0093 | -2.6454
-13 | -0.4233 | 0.15999 | 0.0067 | -2.6458
-12.5 | -0.4073 | 0.15364 | 0.004 | -2.651
-12 | -0.3916 | 0.14673 | 0.001 | -2.6688
-11.5 | -0.3781 | 0.13977 | -0.003 | -2.7052
-11 | -0.367 | 0.133 | -0.007 | -2.7594
-10.5 | -0.3507 | 0.12582 | -0.0075 | -2.7873
-10 | -0.3352 | 0.11981 | -0.0098 | -2.7978
-9.5 | -0.3202 | 0.11359 | -0.0125 | -2.8189
-9 | -0.3067 | 0.10695 | -0.017 | -2.8677
-8.5 | -0.2966 | 0.10051 | -0.0216 | -2.951
-8 | -0.2865 | 0.09311 | -0.0239 | -3.077
-7.5 | -0.2727 | 0.08791 | -0.0239 | -3.102
-7 | -0.24 | 0.08118 | -0.0319 | -2.9564
-6.5 | -0.1946 | 0.07283 | -0.0481 | -2.672
-6 | -0.152 | 0.06454 | -0.0597 | -2.3551
-5.5 | -0.1228 | 0.05724 | -0.0626 | -2.1454
-5 | -0.0761 | 0.05173 | -0.0684 | -1.4711
-4.5 | -0.0007 | 0.0447 | -0.0795 | -0.01566
-4 | 0.0548 | 0.03602 | -0.0858 | 1.5214
-3.5 | 0.1074 | 0.03242 | -0.088 | 3.3128
-2.5 | 0.2374 | 0.02304 | -0.0932 | 10.3038
-2 | 0.2949 | 0.02086 | -0.0945 | 14.1371
-1.5 | 0.3576 | 0.01986 | -0.0945 | 18.006
-1 | 0.4189 | 0.01629 | -0.0961 | 25.7152
-0.5 | 0.4815 | 0.01397 | -0.0964 | 34.4667
0 | 0.5433 | 0.011 | -0.0967 | 49.3909
0.5 | 0.6027 | 0.01052 | -0.0968 | 57.2909
1 | 0.6622 | 0.01027 | -0.097 | 64.4791
1.5 | 0.7215 | 0.01021 | -0.0972 | 70.666
2 | 0.7809 | 0.01018 | -0.0974 | 76.7092
2.5 | 0.8397 | 0.01033 | -0.0975 | 81.2875
3 | 0.8983 | 0.01047 | -0.0976 | 85.7975

## 39. Re 750k Mach 0.50 (1)
BIGFOIL.COM POLAR EXPORT
goe140
GOE 140 (MVA H.17) |  |  |  | Cl Max: | 1.599 | at alpha= | 8 | deg
JavaFoil+Calcfoil stall+Eppler ext transition |  |  |  | L/D Max: | 81.158 | at alpha= | 5 | deg
Re: | 750000 |  |  | Cd Min: | 0.01142 | at alpha= | 0 | deg
Mach: | 0.5 |  |  | Cl=0 at alpha= | -5.125 | deg
|  |  |  | @ Cl=0.1, Cd= | 0.042328
|  |  |  | @ Cl=0.4, Cd= | 0.036908
|  |  |  | @ Cl=0.6, Cd= | 0.020465
alpha (deg) | Cl | Cd | Cm | Cl/Cd
-20 | -0.735 | 0.19583 | -0.04 | -3.751
-19.5 | -0.711 | 0.18834 | -0.04 | -3.774
-19 | -0.687 | 0.18293 | -0.039 | -3.753
-18.5 | -0.662 | 0.17555 | -0.039 | -3.773
-18 | -0.639 | 0.17198 | -0.039 | -3.715
-17.5 | -0.615 | 0.16533 | -0.039 | -3.721
-17 | -0.591 | 0.15946 | -0.039 | -3.709
-16.5 | -0.568 | 0.15503 | -0.039 | -3.664
-16 | -0.544 | 0.15036 | -0.04 | -3.619
-15.5 | -0.52 | 0.1451 | -0.04 | -3.586
-15 | -0.496 | 0.14052 | -0.04 | -3.532
-14.5 | -0.472 | 0.13776 | -0.04 | -3.428
-14 | -0.448 | 0.13243 | -0.041 | -3.383
-13.5 | -0.424 | 0.12811 | -0.041 | -3.308
-13 | -0.399 | 0.1243 | -0.042 | -3.213
-12.5 | -0.375 | 0.132 | -0.041 | -2.838
-12 | -0.35 | 0.12902 | -0.042 | -2.713
-11.5 | -0.326 | 0.12002 | -0.044 | -2.715
-11 | -0.3 | 0.11541 | -0.039 | -2.598
-10.5 | -0.275 | 0.11292 | -0.039 | -2.434
-10 | -0.25 | 0.11003 | -0.039 | -2.272
-9.5 | -0.225 | 0.10641 | -0.039 | -2.114
-9 | -0.2 | 0.10407 | -0.04 | -1.92
-8.5 | -0.175 | 0.10163 | -0.04 | -1.718
-8 | -0.149 | 0.09932 | -0.041 | -1.503
-7.5 | -0.124 | 0.07846 | -0.042 | -1.58
-7 | -0.098 | 0.07989 | -0.044 | -1.233
-6.5 | -0.073 | 0.07944 | -0.044 | -0.917
-6 | -0.047 | 0.07589 | -0.045 | -0.621
-5.5 | -0.021 | 0.07074 | -0.045 | -0.301
-5 | 0.007 | 0.05049 | -0.044 | 0.134
-4.5 | 0.051 | 0.04517 | -0.044 | 1.133
-4 | 0.101 | 0.04227 | -0.044 | 2.383
-3.5 | 0.153 | 0.04001 | -0.045 | 3.819
-3 | 0.206 | 0.03845 | -0.046 | 5.368
-2.5 | 0.261 | 0.03748 | -0.047 | 6.958
-2 | 0.316 | 0.03783 | -0.047 | 8.345
-1.5 | 0.371 | 0.03714 | -0.048 | 9.986
-1 | 0.426 | 0.0367 | -0.049 | 11.61
-0.5 | 0.481 | 0.03653 | -0.051 | 13.177
0 | 0.667 | 0.01142 | -0.063 | 58.379
0.5 | 0.734 | 0.01293 | -0.108 | 56.729
1 | 0.8 | 0.01504 | -0.109 | 53.149
1.5 | 0.865 | 0.01544 | -0.11 | 56.056
2 | 0.931 | 0.01577 | -0.111 | 59.053
2.5 | 0.997 | 0.01612 | -0.112 | 61.834
3 | 1.062 | 0.01425 | -0.113 | 74.544
3.5 | 1.127 | 0.01695 | -0.114 | 66.495
4 | 1.192 | 0.01768 | -0.115 | 67.444
4.5 | 1.257 | 0.01577 | -0.116 | 79.751
5 | 1.322 | 0.01629 | -0.117 | 81.158
5.5 | 1.386 | 0.01876 | -0.118 | 73.897
6 | 1.45 | 0.01875 | -0.119 | 77.339
6.5 | 1.512 | 0.0194 | -0.12 | 77.928
7 | 1.572 | 0.02029 | -0.121 | 77.49
7.5 | 1.589 | 0.02606 | -0.118 | 60.971
8 | 1.599 | 0.03267 | -0.116 | 48.952
8.5 | 1.594 | 0.03788 | -0.114 | 42.077
9 | 1.561 | 0.04308 | -0.113 | 36.242
9.5 | 1.464 | 0.04942 | -0.112 | 29.615
10 | 0.805 | 0.09358 | -0.045 | 8.607
10.5 | 0.833 | 0.09832 | -0.046 | 8.469
11 | 0.86 | 0.10185 | -0.048 | 8.443
11.5 | 0.887 | 0.10524 | -0.05 | 8.432
12 | 0.915 | 0.10973 | -0.053 | 8.338
12.5 | 1.007 | 0.10808 | -0.102 | 9.318
13 | 0.988 | 0.14427 | -0.081 | 6.845

## 40. Re 750k Mach 0.50 (2)
BIGFOIL.COM POLAR EXPORT
goe140
GOE 140 (MVA H.17) |  |  |  | Cl Max: | 1.5184 | at alpha= | 8.5 | deg
XFOIL ncrit=9 |  |  |  | L/D Max: | 108.573 | at alpha= | 5 | deg
Re: | 750000 |  |  | Cd Min: | 0.27568 | at alpha= | -20 | deg
Mach: | 0.5 |  |  | Cl=0 at alpha= | -4.4773 | deg
|  |  |  | @ Cl=0.1, Cd= | 0.040448
|  |  |  | @ Cl=0.4, Cd= | 0.022483
|  |  |  | @ Cl=0.6, Cd= | 0.014786
alpha (deg) | Cl | Cd | Cm | Cl/Cd
-20 | -0.7297 | 0.27568 | 0.0661 | -2.6469
-19.5 | -0.7059 | 0.26788 | 0.061 | -2.6351
-19 | -0.6819 | 0.25992 | 0.056 | -2.6235
-18.5 | -0.6573 | 0.25164 | 0.0509 | -2.6121
-18 | -0.633 | 0.24354 | 0.0457 | -2.5992
-17.5 | -0.6092 | 0.23562 | 0.0406 | -2.5855
-17 | -0.5866 | 0.22735 | 0.0363 | -2.5802
-16.5 | -0.5641 | 0.22 | 0.0322 | -2.5641
-16 | -0.541 | 0.21256 | 0.0279 | -2.5452
-15.5 | -0.518 | 0.20484 | 0.0237 | -2.5288
-15 | -0.4947 | 0.19693 | 0.019 | -2.5121
-14.5 | -0.4732 | 0.18953 | 0.0143 | -2.4967
-14 | -0.4526 | 0.18145 | 0.0113 | -2.4944
-13.5 | -0.4316 | 0.17438 | 0.008 | -2.4751
-13 | -0.4108 | 0.16726 | 0.0045 | -2.4561
-12.5 | -0.3907 | 0.15992 | 0.0011 | -2.4431
-12 | -0.3714 | 0.15258 | -0.0031 | -2.4341
-11.5 | -0.3542 | 0.14555 | -0.007 | -2.4335
-11 | -0.3359 | 0.1379 | -0.0086 | -2.4358
-10.5 | -0.3174 | 0.13139 | -0.0113 | -2.4157
-10 | -0.2994 | 0.12466 | -0.0141 | -2.4017
-9.5 | -0.2819 | 0.11789 | -0.018 | -2.3912
-9 | -0.2671 | 0.11144 | -0.022 | -2.3968
-8.5 | -0.2529 | 0.105 | -0.0257 | -2.4086
-8 | -0.2342 | 0.09793 | -0.0257 | -2.3915
-7.5 | -0.2068 | 0.09133 | -0.0311 | -2.2643
-7 | -0.1828 | 0.08501 | -0.0366 | -2.1503
-6.5 | -0.17 | 0.07968 | -0.0414 | -2.1335
-6 | -0.1391 | 0.07276 | -0.0518 | -1.9118
-5 | -0.0735 | 0.05974 | -0.0594 | -1.2303
-4.5 | -0.0029 | 0.05276 | -0.0754 | -0.054966
-4 | 0.0609 | 0.04583 | -0.0845 | 1.3288
-3.5 | 0.1103 | 0.03903 | -0.089 | 2.826
-3 | 0.1763 | 0.03435 | -0.094 | 5.1325
-2.5 | 0.2593 | 0.03029 | -0.0988 | 8.5606
-2 | 0.3262 | 0.02462 | -0.1027 | 13.2494
-1 | 0.4709 | 0.02043 | -0.1048 | 23.0494
0 | 0.6134 | 0.0142 | -0.1071 | 43.1972
0.5 | 0.6839 | 0.01189 | -0.1072 | 57.5189
1 | 0.7522 | 0.01139 | -0.107 | 66.0404
1.5 | 0.8205 | 0.01121 | -0.1069 | 73.1936
2 | 0.8886 | 0.01123 | -0.1067 | 79.1273
3 | 1.0241 | 0.01164 | -0.106 | 87.9811
3.5 | 1.0913 | 0.01195 | -0.1054 | 91.3222
4 | 1.1515 | 0.01087 | -0.1039 | 105.9338
4.5 | 1.2184 | 0.01135 | -0.1029 | 107.348
5 | 1.2855 | 0.01184 | -0.1018 | 108.5726
5.5 | 1.3509 | 0.01248 | -0.1003 | 108.2452
6 | 1.3949 | 0.01487 | -0.0966 | 93.8063
6.5 | 1.4279 | 0.01782 | -0.0912 | 80.1291
7 | 1.4734 | 0.01951 | -0.0867 | 75.5202
7.5 | 1.503 | 0.02166 | -0.0803 | 69.3906
8 | 1.5181 | 0.02497 | -0.0739 | 60.797
8.5 | 1.5184 | 0.0306 | -0.0704 | 49.6209
9 | 1.5013 | 0.03959 | -0.0708 | 37.9212
9.5 | 1.4684 | 0.05116 | -0.0731 | 28.7021
10 | 1.4282 | 0.06324 | -0.0752 | 22.5838
10.5 | 1.3893 | 0.07496 | -0.0772 | 18.5339
11 | 1.3562 | 0.08624 | -0.0794 | 15.7259
11.5 | 1.3305 | 0.09718 | -0.0819 | 13.6911
12 | 1.3118 | 0.10728 | -0.0841 | 12.2278
12.5 | 1.3141 | 0.11525 | -0.0854 | 11.4022
13 | 1.3185 | 0.12298 | -0.0866 | 10.7213
13.5 | 1.3236 | 0.1309 | -0.0882 | 10.1115

## 41. Re 1M Mach 0.00 (1)
BIGFOIL.COM POLAR EXPORT
goe140
GOE 140 (MVA H.17) |  |  |  | Cl Max: | 1.625 | at alpha= | 11 | deg
JavaFoil+Calcfoil stall+Eppler ext transition |  |  |  | L/D Max: | 92.982 | at alpha= | 6 | deg
Re: | 1000000 |  |  | Cd Min: | 0.01196 | at alpha= | -1 | deg
Mach: | 0 |  |  | Cl=0 at alpha= | -5.093 | deg
|  |  |  | @ Cl=0.1, Cd= | 0.038727
|  |  |  | @ Cl=0.4, Cd= | 0.02124
|  |  |  | @ Cl=0.6, Cd= | 0.012861
alpha (deg) | Cl | Cd | Cm | Cl/Cd
-19 | -0.375 | 0.20986 | -0.03 | -1.786
-18.5 | -0.387 | 0.19643 | -0.03 | -1.971
-18 | -0.399 | 0.18731 | -0.03 | -2.131
-17.5 | -0.411 | 0.17401 | -0.03 | -2.361
-17 | -0.422 | 0.16031 | -0.03 | -2.63
-16.5 | -0.431 | 0.15336 | -0.03 | -2.814
-16 | -0.44 | 0.14402 | -0.03 | -3.058
-15.5 | -0.448 | 0.13481 | -0.03 | -3.324
-15 | -0.454 | 0.12803 | -0.03 | -3.548
-14.5 | -0.458 | 0.12042 | -0.03 | -3.806
-14 | -0.46 | 0.11447 | -0.031 | -4.021
-13.5 | -0.46 | 0.10822 | -0.031 | -4.247
-13 | -0.456 | 0.10157 | -0.031 | -4.492
-12.5 | -0.45 | 0.09605 | -0.031 | -4.683
-12 | -0.436 | 0.09129 | -0.032 | -4.781
-11.5 | -0.418 | 0.08515 | -0.033 | -4.906
-11 | -0.397 | 0.08042 | -0.033 | -4.932
-10.5 | -0.374 | 0.07681 | -0.033 | -4.863
-10 | -0.348 | 0.0724 | -0.034 | -4.809
-9.5 | -0.321 | 0.06771 | -0.034 | -4.737
-9 | -0.291 | 0.0633 | -0.035 | -4.602
-8.5 | -0.26 | 0.06016 | -0.035 | -4.318
-8 | -0.226 | 0.0569 | -0.036 | -3.979
-7.5 | -0.191 | 0.05436 | -0.036 | -3.517
-7 | -0.154 | 0.05162 | -0.037 | -2.989
-6.5 | -0.116 | 0.04837 | -0.037 | -2.395
-6 | -0.076 | 0.04609 | -0.038 | -1.648
-5.5 | -0.035 | 0.04398 | -0.038 | -0.79
-5 | 0.008 | 0.04202 | -0.039 | 0.18
-4.5 | 0.051 | 0.04036 | -0.039 | 1.261
-4 | 0.095 | 0.03887 | -0.04 | 2.446
-3.5 | 0.14 | 0.03758 | -0.041 | 3.725
-3 | 0.186 | 0.03642 | -0.041 | 5.096
-2.5 | 0.232 | 0.03644 | -0.042 | 6.357
-2 | 0.278 | 0.03597 | -0.043 | 7.731
-1.5 | 0.328 | 0.03276 | -0.053 | 10.017
-1 | 0.458 | 0.01196 | -0.091 | 38.313
-0.5 | 0.516 | 0.012 | -0.092 | 43.046
0 | 0.579 | 0.01323 | -0.093 | 43.738
0.5 | 0.637 | 0.01221 | -0.093 | 52.132
1 | 0.694 | 0.01232 | -0.094 | 56.337
1.5 | 0.751 | 0.01243 | -0.095 | 60.431
2 | 0.809 | 0.01413 | -0.096 | 57.25
2.5 | 0.866 | 0.01441 | -0.097 | 60.098
3 | 0.923 | 0.01469 | -0.098 | 62.866
3.5 | 0.981 | 0.01496 | -0.099 | 65.558
4 | 1.038 | 0.01524 | -0.099 | 68.121
4.5 | 1.095 | 0.01373 | -0.1 | 79.788
5 | 1.152 | 0.01431 | -0.101 | 80.524
5.5 | 1.209 | 0.01342 | -0.102 | 90.133
6 | 1.266 | 0.01362 | -0.103 | 92.982
6.5 | 1.323 | 0.01574 | -0.104 | 84.058
7 | 1.379 | 0.01901 | -0.104 | 72.526
7.5 | 1.434 | 0.01657 | -0.105 | 86.513
8 | 1.487 | 0.01698 | -0.106 | 87.55
8.5 | 1.532 | 0.01933 | -0.107 | 79.274
9 | 1.574 | 0.02116 | -0.108 | 74.379
9.5 | 1.61 | 0.0221 | -0.108 | 72.855
10 | 1.604 | 0.02718 | -0.107 | 59.02
10.5 | 1.621 | 0.02839 | -0.107 | 57.084
11 | 1.625 | 0.03044 | -0.107 | 53.367
11.5 | 1.624 | 0.03276 | -0.106 | 49.583
12 | 1.616 | 0.03564 | -0.106 | 45.348
12.5 | 1.602 | 0.03865 | -0.106 | 41.452
13 | 1.584 | 0.04156 | -0.106 | 38.108
13.5 | 1.557 | 0.04539 | -0.106 | 34.294
14 | 1.523 | 0.04979 | -0.105 | 30.597
14.5 | 1.481 | 0.05616 | -0.104 | 26.37
15 | 1.439 | 0.06165 | -0.103 | 23.34
15.5 | 1.401 | 0.06379 | -0.104 | 21.969
16 | 1.345 | 0.07365 | -0.102 | 18.265

## 42. Re 1M Mach 0.00 (2)
BIGFOIL.COM POLAR EXPORT
goe140
GOE 140 (MVA H.17) |  |  |  | Cl Max: | 0.8678 | at alpha= | 3 | deg
XFOIL ncrit=9 |  |  |  | L/D Max: | 90.3958 | at alpha= | 3 | deg
Re: | 1000000 |  |  | Cd Min: | 0.25065 | at alpha= | -20 | deg
Mach: | 0 |  |  | Cl=0 at alpha= | -4.413 | deg
|  |  |  | @ Cl=0.1, Cd= | 0.028917
|  |  |  | @ Cl=0.4, Cd= | 0.013414
|  |  |  | @ Cl=0.6, Cd= | 0.0096523
alpha (deg) | Cl | Cd | Cm | Cl/Cd
-20 | -0.6657 | 0.25065 | 0.0562 | -2.6559
-19.5 | -0.6468 | 0.2439 | 0.0521 | -2.6519
-19 | -0.628 | 0.23712 | 0.0479 | -2.6484
-18.5 | -0.6099 | 0.23045 | 0.0437 | -2.6466
-18 | -0.5929 | 0.22341 | 0.0398 | -2.6539
-17.5 | -0.576 | 0.21739 | 0.0366 | -2.6496
-17 | -0.5581 | 0.21146 | 0.0331 | -2.6393
-16.5 | -0.5405 | 0.20522 | 0.0296 | -2.6338
-16 | -0.523 | 0.19818 | 0.0261 | -2.639
-15.5 | -0.5065 | 0.19099 | 0.0222 | -2.652
-15 | -0.491 | 0.184 | 0.0185 | -2.6685
-14.5 | -0.4762 | 0.17734 | 0.0163 | -2.6852
-14 | -0.46 | 0.17147 | 0.0135 | -2.6827
-13.5 | -0.4443 | 0.16513 | 0.0107 | -2.6906
-13 | -0.4295 | 0.1583 | 0.0078 | -2.7132
-12.5 | -0.4168 | 0.15055 | 0.0039 | -2.7685
-12 | -0.4059 | 0.14277 | 0.0012 | -2.843
-11.5 | -0.3908 | 0.13691 | -0.0007 | -2.8544
-11 | -0.3758 | 0.13103 | -0.0031 | -2.868
-10.5 | -0.3613 | 0.12479 | -0.0058 | -2.8953
-10 | -0.3494 | 0.11738 | -0.0101 | -2.9767
-9.5 | -0.3394 | 0.11016 | -0.014 | -3.081
-9 | -0.3271 | 0.10314 | -0.0155 | -3.1714
-8.5 | -0.3111 | 0.09792 | -0.0177 | -3.1771
-8 | -0.2967 | 0.09247 | -0.0203 | -3.2086
-7.5 | -0.2792 | 0.08499 | -0.0292 | -3.2851
-7 | -0.2366 | 0.07495 | -0.0446 | -3.1568
-6.5 | -0.2146 | 0.06814 | -0.0473 | -3.1494
-6 | -0.1764 | 0.0628 | -0.0532 | -2.8089
-5.5 | -0.11 | 0.05373 | -0.068 | -2.0473
-5 | -0.0593 | 0.04359 | -0.0768 | -1.3604
-4.5 | -0.0115 | 0.04022 | -0.0791 | -0.28593
-4 | 0.0546 | 0.03543 | -0.0835 | 1.5411
-3.5 | 0.1165 | 0.02655 | -0.0882 | 4.3879
-3 | 0.1707 | 0.0241 | -0.0897 | 7.083
-2.5 | 0.2281 | 0.02169 | -0.0909 | 10.5164
-2 | 0.2894 | 0.02002 | -0.091 | 14.4555
-1.5 | 0.349 | 0.01569 | -0.0929 | 22.2435
-1 | 0.4095 | 0.01299 | -0.0932 | 31.5242
0 | 0.5255 | 0.01003 | -0.094 | 52.3928
0.5 | 0.5828 | 0.00976 | -0.0942 | 59.7131
1 | 0.6403 | 0.0094 | -0.0946 | 68.117
1.5 | 0.6975 | 0.00933 | -0.0949 | 74.7588
2 | 0.7545 | 0.00937 | -0.0952 | 80.5229
2.5 | 0.8113 | 0.00946 | -0.0954 | 85.7611
3 | 0.8678 | 0.0096 | -0.0956 | 90.3958

## 43. Re 1M Mach 0.10 (1)
BIGFOIL.COM POLAR EXPORT
goe140
GOE 140 (MVA H.17) |  |  |  | Cl Max: | 1.622 | at alpha= | 11 | deg
JavaFoil+Calcfoil stall+Eppler ext transition |  |  |  | L/D Max: | 93.412 | at alpha= | 6 | deg
Re: | 1000000 |  |  | Cd Min: | 0.01189 | at alpha= | -1 | deg
Mach: | 0.1 |  |  | Cl=0 at alpha= | -5.093 | deg
|  |  |  | @ Cl=0.1, Cd= | 0.038752
|  |  |  | @ Cl=0.4, Cd= | 0.021636
|  |  |  | @ Cl=0.6, Cd= | 0.012915
alpha (deg) | Cl | Cd | Cm | Cl/Cd
-18.5 | -0.348 | 0.20702 | -0.03 | -1.683
-18 | -0.363 | 0.19791 | -0.031 | -1.833
-17.5 | -0.377 | 0.18527 | -0.031 | -2.032
-17 | -0.39 | 0.16822 | -0.031 | -2.318
-16.5 | -0.402 | 0.15964 | -0.031 | -2.52
-16 | -0.414 | 0.14901 | -0.03 | -2.776
-15.5 | -0.424 | 0.13868 | -0.03 | -3.058
-15 | -0.433 | 0.13113 | -0.03 | -3.301
-14.5 | -0.44 | 0.12401 | -0.031 | -3.545
-14 | -0.444 | 0.11732 | -0.031 | -3.786
-13.5 | -0.446 | 0.11055 | -0.031 | -4.035
-13 | -0.445 | 0.10324 | -0.031 | -4.311
-12.5 | -0.441 | 0.09714 | -0.032 | -4.538
-12 | -0.429 | 0.09244 | -0.032 | -4.643
-11.5 | -0.412 | 0.0861 | -0.033 | -4.783
-11 | -0.392 | 0.08114 | -0.033 | -4.831
-10.5 | -0.37 | 0.0775 | -0.033 | -4.773
-10 | -0.346 | 0.07261 | -0.034 | -4.759
-9.5 | -0.319 | 0.06812 | -0.034 | -4.68
-9 | -0.29 | 0.06341 | -0.035 | -4.574
-8.5 | -0.259 | 0.06043 | -0.035 | -4.286
-8 | -0.226 | 0.05715 | -0.036 | -3.955
-7.5 | -0.191 | 0.05457 | -0.036 | -3.501
-7 | -0.154 | 0.05174 | -0.037 | -2.983
-6.5 | -0.116 | 0.04849 | -0.037 | -2.391
-6 | -0.076 | 0.04617 | -0.038 | -1.648
-5.5 | -0.035 | 0.04405 | -0.038 | -0.791
-5 | 0.008 | 0.04209 | -0.039 | 0.18
-4.5 | 0.051 | 0.04041 | -0.039 | 1.264
-4 | 0.095 | 0.03891 | -0.04 | 2.453
-3.5 | 0.141 | 0.03746 | -0.041 | 3.754
-3 | 0.186 | 0.03646 | -0.042 | 5.113
-2.5 | 0.233 | 0.03647 | -0.042 | 6.38
-2 | 0.279 | 0.03605 | -0.043 | 7.749
-1.5 | 0.33 | 0.03282 | -0.053 | 10.04
-1 | 0.461 | 0.01189 | -0.091 | 38.727
-0.5 | 0.519 | 0.012 | -0.092 | 43.233
0 | 0.581 | 0.01325 | -0.093 | 43.87
0.5 | 0.64 | 0.01221 | -0.094 | 52.38
1 | 0.697 | 0.01232 | -0.095 | 56.609
1.5 | 0.755 | 0.01243 | -0.096 | 60.729
2 | 0.813 | 0.01415 | -0.097 | 57.422
2.5 | 0.87 | 0.0144 | -0.097 | 60.448
3 | 0.928 | 0.01468 | -0.098 | 63.232
3.5 | 0.986 | 0.015 | -0.099 | 65.724
4 | 1.043 | 0.01528 | -0.1 | 68.263
4.5 | 1.101 | 0.01373 | -0.101 | 80.189
5 | 1.158 | 0.01433 | -0.102 | 80.829
5.5 | 1.215 | 0.01352 | -0.102 | 89.885
6 | 1.273 | 0.01362 | -0.103 | 93.412
6.5 | 1.329 | 0.01576 | -0.104 | 84.322
7 | 1.385 | 0.01911 | -0.105 | 72.462
7.5 | 1.441 | 0.01661 | -0.106 | 86.732
8 | 1.494 | 0.01702 | -0.107 | 87.75
8.5 | 1.539 | 0.01941 | -0.107 | 79.271
9 | 1.58 | 0.02127 | -0.108 | 74.272
9.5 | 1.616 | 0.02223 | -0.109 | 72.675
10 | 1.606 | 0.02762 | -0.107 | 58.136
10.5 | 1.62 | 0.0289 | -0.107 | 56.045
11 | 1.622 | 0.03108 | -0.107 | 52.186
11.5 | 1.62 | 0.03347 | -0.107 | 48.4
12 | 1.609 | 0.03651 | -0.106 | 44.075
12.5 | 1.591 | 0.03967 | -0.106 | 40.093
13 | 1.568 | 0.04279 | -0.106 | 36.655
13.5 | 1.536 | 0.04683 | -0.106 | 32.8
14 | 1.498 | 0.05143 | -0.105 | 29.129
14.5 | 1.451 | 0.05831 | -0.104 | 24.883
15 | 1.403 | 0.06418 | -0.103 | 21.865
15.5 | 1.359 | 0.06639 | -0.104 | 20.475
16 | 1.297 | 0.07747 | -0.102 | 16.744

## 44. Re 1M Mach 0.10 (2)
BIGFOIL.COM POLAR EXPORT
goe140
GOE 140 (MVA H.17) |  |  |  | Cl Max: | 1.5101 | at alpha= | 11.5 | deg
XFOIL ncrit=9 |  |  |  | L/D Max: | 119.292 | at alpha= | 5.5 | deg
Re: | 1000000 |  |  | Cd Min: | 0.25131 | at alpha= | -20 | deg
Mach: | 0.1 |  |  | Cl=0 at alpha= | -4.4086 | deg
|  |  |  | @ Cl=0.1, Cd= | 0.029441
|  |  |  | @ Cl=0.4, Cd= | 0.013572
|  |  |  | @ Cl=0.6, Cd= | 0.009716
alpha (deg) | Cl | Cd | Cm | Cl/Cd
-20 | -0.6674 | 0.25131 | 0.0565 | -2.6557
-19.5 | -0.6483 | 0.24451 | 0.0524 | -2.6514
-19 | -0.6293 | 0.2377 | 0.0481 | -2.6475
-18.5 | -0.6111 | 0.231 | 0.0439 | -2.6455
-18 | -0.594 | 0.22394 | 0.04 | -2.6525
-17.5 | -0.5768 | 0.2179 | 0.0367 | -2.6471
-17 | -0.5587 | 0.21193 | 0.0332 | -2.6362
-16.5 | -0.5409 | 0.20565 | 0.0297 | -2.6302
-16 | -0.5232 | 0.19855 | 0.0261 | -2.6351
-15.5 | -0.5065 | 0.19137 | 0.0222 | -2.6467
-15 | -0.4908 | 0.18436 | 0.0185 | -2.6622
-14.5 | -0.4757 | 0.1777 | 0.0163 | -2.677
-14 | -0.4594 | 0.1718 | 0.0135 | -2.674
-13.5 | -0.4436 | 0.16543 | 0.0106 | -2.6815
-13 | -0.4285 | 0.15851 | 0.0077 | -2.7033
-12.5 | -0.4157 | 0.15084 | 0.0038 | -2.7559
-12 | -0.4045 | 0.14308 | 0.0011 | -2.8271
-11.5 | -0.3893 | 0.1372 | -0.0008 | -2.8375
-11 | -0.3741 | 0.13129 | -0.0033 | -2.8494
-10.5 | -0.3595 | 0.12502 | -0.0059 | -2.8755
-10 | -0.3475 | 0.11763 | -0.0103 | -2.9542
-9.5 | -0.3373 | 0.11043 | -0.0141 | -3.0544
-9 | -0.3248 | 0.10344 | -0.0156 | -3.14
-8.5 | -0.3087 | 0.09818 | -0.0178 | -3.1442
-8 | -0.2941 | 0.0927 | -0.0204 | -3.1726
-6.5 | -0.2145 | 0.06864 | -0.0466 | -3.125
-6 | -0.1768 | 0.06329 | -0.0525 | -2.7935
-5.5 | -0.1109 | 0.05433 | -0.0675 | -2.0412
-4.5 | -0.0121 | 0.04061 | -0.079 | -0.29796
-4 | 0.0541 | 0.03581 | -0.0836 | 1.5108
-3.5 | 0.1168 | 0.02711 | -0.0884 | 4.3084
-3 | 0.1712 | 0.02435 | -0.09 | 7.0308
-2.5 | 0.2289 | 0.02192 | -0.0913 | 10.4425
-2 | 0.2906 | 0.02024 | -0.0914 | 14.3577
-1 | 0.412 | 0.01284 | -0.0938 | 32.0872
-0.5 | 0.4707 | 0.01083 | -0.0942 | 43.4626
0 | 0.5285 | 0.01007 | -0.0944 | 52.4826
0.5 | 0.5861 | 0.0098 | -0.0947 | 59.8061
1 | 0.644 | 0.00945 | -0.0951 | 68.1481
1.5 | 0.7016 | 0.00936 | -0.0954 | 74.9573
2 | 0.759 | 0.00941 | -0.0956 | 80.6589
3 | 0.8729 | 0.00964 | -0.096 | 90.5498
3.5 | 0.9295 | 0.00977 | -0.0962 | 95.1382
4 | 0.9806 | 0.00846 | -0.0958 | 115.9102
4.5 | 1.0365 | 0.00878 | -0.0959 | 118.0524
5 | 1.0918 | 0.00917 | -0.0959 | 119.0622
5.5 | 1.1464 | 0.00961 | -0.0959 | 119.2924
6 | 1.1904 | 0.01157 | -0.0947 | 102.8868
6.5 | 1.2327 | 0.01371 | -0.093 | 89.9125
7 | 1.2837 | 0.01444 | -0.0923 | 88.8989
7.5 | 1.3319 | 0.01546 | -0.0913 | 86.1514
8 | 1.3763 | 0.01681 | -0.0897 | 81.8739
8.5 | 1.4205 | 0.018 | -0.0881 | 78.9167
9 | 1.4605 | 0.01943 | -0.086 | 75.1673
9.5 | 1.4888 | 0.02164 | -0.0823 | 68.7985
10 | 1.4896 | 0.02495 | -0.0748 | 59.7034
10.5 | 1.5041 | 0.02719 | -0.0699 | 55.3181
11 | 1.5096 | 0.03074 | -0.0659 | 49.1087
11.5 | 1.5101 | 0.03571 | -0.0636 | 42.2879
12 | 1.5072 | 0.04185 | -0.0628 | 36.0143
12.5 | 1.5023 | 0.04868 | -0.0628 | 30.8607
13 | 1.4972 | 0.05575 | -0.0633 | 26.8556
13.5 | 1.4909 | 0.06304 | -0.064 | 23.6501
14 | 1.4833 | 0.07047 | -0.0646 | 21.0487
14.5 | 1.478 | 0.07735 | -0.0646 | 19.108
15 | 1.4833 | 0.08141 | -0.0613 | 18.2201
15.5 | 1.5044 | 0.08292 | -0.0543 | 18.1428
16 | 1.4838 | 0.09375 | -0.06 | 15.8272
16.5 | 1.4742 | 0.10257 | -0.0628 | 14.3726

## 45. Re 1M Mach 0.25 (1)
BIGFOIL.COM POLAR EXPORT
goe140
GOE 140 (MVA H.17) |  |  |  | Cl Max: | 1.613 | at alpha= | 9 | deg
JavaFoil+Calcfoil stall+Eppler ext transition |  |  |  | L/D Max: | 92.484 | at alpha= | 5.5 | deg
Re: | 1000000 |  |  | Cd Min: | 0.01213 | at alpha= | 0.5 | deg
Mach: | 0.25 |  |  | Cl=0 at alpha= | -5.093 | deg
|  |  |  | @ Cl=0.1, Cd= | 0.03908
|  |  |  | @ Cl=0.4, Cd= | 0.030722
|  |  |  | @ Cl=0.6, Cd= | 0.01327
alpha (deg) | Cl | Cd | Cm | Cl/Cd
-17 | -0.063 | 0.1593 | -0.033 | -0.394
-16.5 | -0.06 | 0.30187 | -0.033 | -0.2
-16 | -0.141 | 0.27515 | -0.033 | -0.512
-15.5 | -0.192 | 0.13907 | -0.034 | -1.377
-15 | -0.232 | 0.12831 | -0.034 | -1.811
-14.5 | -0.268 | 0.16273 | -0.034 | -1.644
-14 | -0.298 | 0.14715 | -0.032 | -2.025
-13.5 | -0.324 | 0.13314 | -0.033 | -2.435
-13 | -0.346 | 0.12195 | -0.033 | -2.833
-12.5 | -0.361 | 0.11246 | -0.033 | -3.214
-12 | -0.365 | 0.10458 | -0.034 | -3.494
-11.5 | -0.36 | 0.09395 | -0.034 | -3.831
-11 | -0.351 | 0.08689 | -0.034 | -4.036
-10.5 | -0.338 | 0.08282 | -0.034 | -4.079
-10 | -0.321 | 0.07778 | -0.035 | -4.131
-9.5 | -0.301 | 0.0721 | -0.035 | -4.178
-9 | -0.278 | 0.06736 | -0.035 | -4.123
-8.5 | -0.251 | 0.06213 | -0.036 | -4.042
-8 | -0.221 | 0.05892 | -0.036 | -3.756
-7.5 | -0.189 | 0.05608 | -0.037 | -3.365
-7 | -0.154 | 0.05304 | -0.037 | -2.896
-6.5 | -0.116 | 0.04937 | -0.038 | -2.353
-6 | -0.077 | 0.04679 | -0.039 | -1.637
-5.5 | -0.035 | 0.04447 | -0.039 | -0.793
-5 | 0.008 | 0.04254 | -0.04 | 0.181
-4.5 | 0.052 | 0.04072 | -0.04 | 1.276
-4 | 0.097 | 0.03917 | -0.041 | 2.485
-3.5 | 0.144 | 0.03776 | -0.042 | 3.805
-3 | 0.191 | 0.03664 | -0.042 | 5.206
-2.5 | 0.238 | 0.03673 | -0.043 | 6.489
-2 | 0.286 | 0.03621 | -0.044 | 7.911
-1.5 | 0.335 | 0.03463 | -0.045 | 9.671
-1 | 0.388 | 0.0323 | -0.056 | 12.009
-0.5 | 0.533 | 0.01323 | -0.095 | 40.267
0 | 0.597 | 0.01333 | -0.096 | 44.808
0.5 | 0.657 | 0.01213 | -0.096 | 54.18
1 | 0.716 | 0.01234 | -0.097 | 58.044
1.5 | 0.776 | 0.01248 | -0.098 | 62.166
2 | 0.835 | 0.01431 | -0.099 | 58.324
2.5 | 0.894 | 0.01454 | -0.1 | 61.485
3 | 0.953 | 0.01489 | -0.101 | 63.998
3.5 | 1.012 | 0.01523 | -0.102 | 66.451
4 | 1.071 | 0.01544 | -0.103 | 69.352
4.5 | 1.13 | 0.01411 | -0.104 | 80.106
5 | 1.189 | 0.0144 | -0.104 | 82.551
5.5 | 1.248 | 0.01349 | -0.105 | 92.484
6 | 1.306 | 0.01861 | -0.106 | 70.181
6.5 | 1.364 | 0.01604 | -0.107 | 85.025
7 | 1.421 | 0.01973 | -0.108 | 72.01
7.5 | 1.477 | 0.01699 | -0.109 | 86.946
8 | 1.531 | 0.01754 | -0.11 | 87.307
8.5 | 1.575 | 0.02013 | -0.11 | 78.228
9 | 1.613 | 0.02222 | -0.111 | 72.602
9.5 | 1.599 | 0.02797 | -0.109 | 57.168
10 | 1.604 | 0.03037 | -0.108 | 52.829
10.5 | 1.609 | 0.03206 | -0.108 | 50.189
11 | 1.6 | 0.03476 | -0.108 | 46.025
11.5 | 1.579 | 0.03788 | -0.108 | 41.688
12 | 1.544 | 0.0421 | -0.107 | 36.677
12.5 | 1.499 | 0.04612 | -0.107 | 32.51
13 | 1.442 | 0.05113 | -0.106 | 28.203
13.5 | 1.375 | 0.05649 | -0.106 | 24.339
14 | 1.151 | 0.10814 | -0.049 | 10.64

## 46. Re 1M Mach 0.25 (2)
BIGFOIL.COM POLAR EXPORT
goe140
GOE 140 (MVA H.17) |  |  |  | Cl Max: | 1.5001 | at alpha= | 9.5 | deg
XFOIL ncrit=9 |  |  |  | L/D Max: | 119.587 | at alpha= | 5 | deg
Re: | 1000000 |  |  | Cd Min: | 0.25515 | at alpha= | -20 | deg
Mach: | 0.25 |  |  | Cl=0 at alpha= | -4.3731 | deg
|  |  |  | @ Cl=0.1, Cd= | 0.033541
|  |  |  | @ Cl=0.4, Cd= | 0.015916
|  |  |  | @ Cl=0.6, Cd= | 0.010028
alpha (deg) | Cl | Cd | Cm | Cl/Cd
-20 | -0.6775 | 0.25515 | 0.0582 | -2.6553
-19.5 | -0.6573 | 0.24801 | 0.0538 | -2.6503
-19 | -0.6374 | 0.24104 | 0.0494 | -2.6444
-18.5 | -0.6181 | 0.23415 | 0.0449 | -2.6398
-18 | -0.6001 | 0.22699 | 0.0412 | -2.6437
-17.5 | -0.5817 | 0.22086 | 0.0376 | -2.6338
-17 | -0.5626 | 0.2146 | 0.0338 | -2.6216
-16.5 | -0.5438 | 0.20804 | 0.0301 | -2.6139
-16 | -0.5248 | 0.20068 | 0.0263 | -2.6151
-15.5 | -0.5071 | 0.19347 | 0.0223 | -2.6211
-15 | -0.4903 | 0.18637 | 0.0184 | -2.6308
-14.5 | -0.4739 | 0.17971 | 0.0161 | -2.637
-14 | -0.4565 | 0.1736 | 0.0132 | -2.6296
-13.5 | -0.4399 | 0.16705 | 0.0102 | -2.6333
-13 | -0.4237 | 0.15976 | 0.0069 | -2.6521
-12.5 | -0.4098 | 0.1524 | 0.0031 | -2.689
-12 | -0.3971 | 0.14473 | 0.0005 | -2.7437
-11.5 | -0.3814 | 0.13876 | -0.0015 | -2.7486
-11 | -0.3655 | 0.13267 | -0.0041 | -2.755
-10.5 | -0.3505 | 0.1262 | -0.0068 | -2.7773
-10 | -0.3378 | 0.11892 | -0.0111 | -2.8406
-9.5 | -0.3265 | 0.11183 | -0.0148 | -2.9196
-9 | -0.3127 | 0.10494 | -0.0161 | -2.9798
-8.5 | -0.2961 | 0.09954 | -0.0184 | -2.9747
-8 | -0.2809 | 0.09388 | -0.021 | -2.9921
-7.5 | -0.2627 | 0.08656 | -0.0293 | -3.0349
-7 | -0.233 | 0.07814 | -0.0403 | -2.9818
-6.5 | -0.2128 | 0.07121 | -0.0431 | -2.9883
-6 | -0.1771 | 0.06576 | -0.0491 | -2.6931
-5.5 | -0.1144 | 0.05721 | -0.0649 | -1.9997
-5 | -0.0586 | 0.04906 | -0.074 | -1.1945
-4.5 | -0.015 | 0.0427 | -0.0783 | -0.35129
-4 | 0.0441 | 0.03788 | -0.0831 | 1.1642
-3.5 | 0.1156 | 0.03233 | -0.0878 | 3.5756
-3 | 0.1742 | 0.02572 | -0.0917 | 6.7729
-2.5 | 0.2333 | 0.02314 | -0.0932 | 10.0821
-2 | 0.2976 | 0.02126 | -0.0936 | 13.9981
-0.5 | 0.4848 | 0.01149 | -0.0967 | 42.1932
0 | 0.5449 | 0.01037 | -0.097 | 52.5458
0.5 | 0.6046 | 0.01 | -0.0972 | 60.46
1 | 0.6645 | 0.00965 | -0.0975 | 68.8601
1.5 | 0.7242 | 0.00953 | -0.0977 | 75.9916
2 | 0.7836 | 0.00957 | -0.0979 | 81.8809
2.5 | 0.8429 | 0.00966 | -0.0981 | 87.2567
3 | 0.9016 | 0.00983 | -0.0982 | 91.7192
4 | 1.0133 | 0.0087 | -0.0978 | 116.4713
4.5 | 1.0714 | 0.00905 | -0.0977 | 118.3867
5 | 1.1289 | 0.00944 | -0.0976 | 119.5869
5.5 | 1.1853 | 0.00997 | -0.0974 | 118.8867
6 | 1.2279 | 0.0123 | -0.0955 | 99.8293
6.5 | 1.2728 | 0.01421 | -0.0936 | 89.5707
7 | 1.325 | 0.01505 | -0.0925 | 88.0399
7.5 | 1.3724 | 0.01635 | -0.0907 | 83.9388
8 | 1.4168 | 0.01778 | -0.0885 | 79.685
8.5 | 1.4582 | 0.01929 | -0.0859 | 75.5936
9 | 1.4914 | 0.02121 | -0.0823 | 70.3159
9.5 | 1.5001 | 0.02407 | -0.0754 | 62.3224
10.5 | 1.4882 | 0.03335 | -0.0652 | 44.6237
11 | 1.4867 | 0.03961 | -0.0645 | 37.5335
11.5 | 1.479 | 0.04726 | -0.065 | 31.295
12 | 1.4678 | 0.05545 | -0.0657 | 26.4707
12.5 | 1.4553 | 0.0636 | -0.066 | 22.8821
13 | 1.446 | 0.07133 | -0.0663 | 20.272
13.5 | 1.4402 | 0.07885 | -0.0668 | 18.2651
14 | 1.4364 | 0.08618 | -0.0675 | 16.6674
14.5 | 1.4353 | 0.09297 | -0.0676 | 15.4383

## 47. Re 1M Mach 0.50 (1)
BIGFOIL.COM POLAR EXPORT
goe140
GOE 140 (MVA H.17) |  |  |  | Cl Max: | 1.631 | at alpha= | 7.5 | deg
JavaFoil+Calcfoil stall+Eppler ext transition |  |  |  | L/D Max: | 84.489 | at alpha= | 5 | deg
Re: | 1000000 |  |  | Cd Min: | 0.01237 | at alpha= | 0 | deg
Mach: | 0.5 |  |  | Cl=0 at alpha= | -5.125 | deg
|  |  |  | @ Cl=0.1, Cd= | 0.041405
|  |  |  | @ Cl=0.4, Cd= | 0.035782
|  |  |  | @ Cl=0.6, Cd= | 0.019966
alpha (deg) | Cl | Cd | Cm | Cl/Cd
-20 | -0.735 | 0.19311 | -0.041 | -3.806
-19.5 | -0.711 | 0.18089 | -0.04 | -3.932
-19 | -0.687 | 0.17497 | -0.04 | -3.928
-18.5 | -0.663 | 0.16935 | -0.039 | -3.915
-18 | -0.639 | 0.16527 | -0.039 | -3.868
-17.5 | -0.615 | 0.15768 | -0.039 | -3.903
-17 | -0.592 | 0.15296 | -0.039 | -3.868
-16.5 | -0.568 | 0.14876 | -0.04 | -3.82
-16 | -0.544 | 0.14344 | -0.04 | -3.794
-15.5 | -0.52 | 0.13882 | -0.04 | -3.749
-15 | -0.496 | 0.13431 | -0.04 | -3.696
-14.5 | -0.472 | 0.13127 | -0.041 | -3.598
-14 | -0.448 | 0.12562 | -0.041 | -3.567
-13.5 | -0.424 | 0.12276 | -0.041 | -3.453
-13 | -0.399 | 0.118 | -0.042 | -3.385
-12.5 | -0.375 | 0.12422 | -0.041 | -3.017
-12 | -0.35 | 0.12026 | -0.042 | -2.911
-11.5 | -0.326 | 0.11617 | -0.044 | -2.805
-11 | -0.3 | 0.10859 | -0.04 | -2.762
-10.5 | -0.275 | 0.10479 | -0.039 | -2.623
-10 | -0.25 | 0.10193 | -0.039 | -2.453
-9.5 | -0.225 | 0.10044 | -0.04 | -2.24
-9 | -0.2 | 0.09812 | -0.04 | -2.037
-8.5 | -0.175 | 0.09567 | -0.041 | -1.825
-8 | -0.149 | 0.094 | -0.041 | -1.588
-7.5 | -0.124 | 0.07566 | -0.043 | -1.639
-7 | -0.099 | 0.07683 | -0.044 | -1.282
-6.5 | -0.073 | 0.07415 | -0.045 | -0.983
-6 | -0.047 | 0.07295 | -0.045 | -0.646
-5.5 | -0.021 | 0.068 | -0.046 | -0.314
-5 | 0.007 | 0.0493 | -0.045 | 0.137
-4.5 | 0.051 | 0.04412 | -0.044 | 1.16
-4 | 0.101 | 0.04135 | -0.045 | 2.436
-3.5 | 0.153 | 0.03938 | -0.045 | 3.881
-3 | 0.206 | 0.03795 | -0.046 | 5.439
-2.5 | 0.261 | 0.03807 | -0.047 | 6.853
-2 | 0.316 | 0.03609 | -0.048 | 8.751
-1.5 | 0.371 | 0.03535 | -0.049 | 10.496
-1 | 0.426 | 0.03617 | -0.05 | 11.785
-0.5 | 0.486 | 0.03289 | -0.062 | 14.787
0 | 0.667 | 0.01237 | -0.107 | 53.862
0.5 | 0.734 | 0.01256 | -0.108 | 58.435
1 | 0.8 | 0.01447 | -0.109 | 55.257
1.5 | 0.865 | 0.01484 | -0.11 | 58.31
2 | 0.931 | 0.01515 | -0.111 | 61.474
2.5 | 0.997 | 0.01547 | -0.112 | 64.407
3 | 1.062 | 0.01377 | -0.113 | 77.162
3.5 | 1.127 | 0.0163 | -0.114 | 69.168
4 | 1.192 | 0.01712 | -0.115 | 69.646
4.5 | 1.257 | 0.01519 | -0.116 | 82.744
5 | 1.322 | 0.01564 | -0.117 | 84.489
5.5 | 1.386 | 0.01799 | -0.118 | 77.053
6 | 1.45 | 0.01793 | -0.119 | 80.858
6.5 | 1.512 | 0.02251 | -0.12 | 67.18
7 | 1.572 | 0.01932 | -0.121 | 81.379
7.5 | 1.631 | 0.0202 | -0.121 | 80.7
8 | 1.606 | 0.03104 | -0.116 | 51.744
8.5 | 1.602 | 0.03587 | -0.115 | 44.657
9 | 1.569 | 0.04064 | -0.114 | 38.608
9.5 | 1.47 | 0.04683 | -0.113 | 31.391
10 | 0.806 | 0.09118 | -0.046 | 8.835
10.5 | 0.833 | 0.09453 | -0.048 | 8.811
11 | 0.86 | 0.09743 | -0.049 | 8.829
11.5 | 0.888 | 0.10149 | -0.052 | 8.746
12 | 0.988 | 0.09439 | -0.104 | 10.469
12.5 | 1.01 | 0.10249 | -0.103 | 9.856

## 48. Re 1M Mach 0.50 (2)
BIGFOIL.COM POLAR EXPORT
goe140
GOE 140 (MVA H.17) |  |  |  | Cl Max: | 1.5231 | at alpha= | 8.5 | deg
XFOIL ncrit=9 |  |  |  | L/D Max: | 118.364 | at alpha= | 5 | deg
Re: | 1000000 |  |  | Cd Min: | 0.12974 | at alpha= | 13.5 | deg
Mach: | 0.5 |  |  | Cl=0 at alpha= | -99 | deg
|  |  |  | @ Cl=0.1, Cd= | 0.01238
|  |  |  | @ Cl=0.4, Cd= | 0.01238
|  |  |  | @ Cl=0.6, Cd= | 0.01238
alpha (deg) | Cl | Cd | Cm | Cl/Cd
0 | 0.6178 | 0.01238 | -0.1077 | 49.9031
0.5 | 0.6873 | 0.0111 | -0.1077 | 61.9189
1 | 0.756 | 0.01072 | -0.1077 | 70.5224
1.5 | 0.825 | 0.01039 | -0.1077 | 79.4033
2 | 0.8936 | 0.01044 | -0.1076 | 85.5939
2.5 | 0.9621 | 0.01058 | -0.1074 | 90.9357
3 | 1.0302 | 0.01084 | -0.107 | 95.0369
3.5 | 1.0979 | 0.01114 | -0.1065 | 98.5548
4 | 1.1599 | 0.00996 | -0.1053 | 116.4558
4.5 | 1.2274 | 0.01044 | -0.1044 | 117.567
5 | 1.2949 | 0.01094 | -0.1034 | 118.3638
5.5 | 1.357 | 0.01193 | -0.1016 | 113.7469
6 | 1.3849 | 0.01569 | -0.0959 | 88.2664
6.5 | 1.4409 | 0.0169 | -0.0927 | 85.2604
7 | 1.489 | 0.01849 | -0.0885 | 80.53
7.5 | 1.5144 | 0.02095 | -0.0816 | 72.2864
8 | 1.52 | 0.02473 | -0.0743 | 61.4638
8.5 | 1.5231 | 0.03019 | -0.071 | 50.4505
9 | 1.5094 | 0.03894 | -0.0714 | 38.7622
9.5 | 1.4801 | 0.05016 | -0.0736 | 29.5076
10 | 1.4426 | 0.06191 | -0.0755 | 23.3016
10.5 | 1.4056 | 0.07335 | -0.0772 | 19.1629
11 | 1.3743 | 0.08433 | -0.0791 | 16.2967
11.5 | 1.3521 | 0.09475 | -0.0812 | 14.2702
12 | 1.3387 | 0.10439 | -0.0832 | 12.824
12.5 | 1.3333 | 0.11322 | -0.0849 | 11.7762
13 | 1.3327 | 0.12153 | -0.0864 | 10.966
13.5 | 1.3347 | 0.12974 | -0.0882 | 10.2875

## 49. Re 2M Mach 0.00 (1)
BIGFOIL.COM POLAR EXPORT
goe140
GOE 140 (MVA H.17) |  |  |  | Cl Max: | 1.667 | at alpha= | 10.5 | deg
JavaFoil+Calcfoil stall+Eppler ext transition |  |  |  | L/D Max: | 100.202 | at alpha= | 6 | deg
Re: | 2000000 |  |  | Cd Min: | 0.01114 | at alpha= | -2.5 | deg
Mach: | 0 |  |  | Cl=0 at alpha= | -5.093 | deg
|  |  |  | @ Cl=0.1, Cd= | 0.037598
|  |  |  | @ Cl=0.4, Cd= | 0.011239
|  |  |  | @ Cl=0.6, Cd= | 0.011483
alpha (deg) | Cl | Cd | Cm | Cl/Cd
-19 | -0.375 | 0.16614 | -0.031 | -2.259
-18.5 | -0.388 | 0.1601 | -0.031 | -2.421
-18 | -0.4 | 0.14995 | -0.031 | -2.665
-17.5 | -0.411 | 0.16084 | -0.031 | -2.556
-17 | -0.422 | 0.15014 | -0.031 | -2.811
-16.5 | -0.432 | 0.14137 | -0.03 | -3.054
-16 | -0.441 | 0.13337 | -0.03 | -3.305
-15.5 | -0.448 | 0.12536 | -0.031 | -3.577
-15 | -0.455 | 0.11891 | -0.031 | -3.822
-14.5 | -0.459 | 0.11176 | -0.031 | -4.103
-14 | -0.461 | 0.10746 | -0.032 | -4.285
-13.5 | -0.46 | 0.10078 | -0.031 | -4.562
-13 | -0.456 | 0.09595 | -0.032 | -4.757
-12.5 | -0.45 | 0.09043 | -0.032 | -4.976
-12 | -0.437 | 0.08613 | -0.033 | -5.07
-11.5 | -0.418 | 0.0805 | -0.033 | -5.192
-11 | -0.397 | 0.07661 | -0.034 | -5.18
-10.5 | -0.374 | 0.07211 | -0.034 | -5.182
-10 | -0.348 | 0.06808 | -0.034 | -5.116
-9.5 | -0.321 | 0.06449 | -0.035 | -4.977
-9 | -0.291 | 0.06066 | -0.035 | -4.804
-8.5 | -0.26 | 0.05795 | -0.036 | -4.486
-8 | -0.227 | 0.05482 | -0.037 | -4.133
-7.5 | -0.191 | 0.05244 | -0.037 | -3.648
-7 | -0.154 | 0.04985 | -0.038 | -3.097
-6.5 | -0.116 | 0.04694 | -0.038 | -2.47
-6 | -0.076 | 0.04512 | -0.039 | -1.684
-5.5 | -0.035 | 0.04321 | -0.039 | -0.805
-5 | 0.008 | 0.04147 | -0.04 | 0.183
-4.5 | 0.051 | 0.03991 | -0.041 | 1.276
-4 | 0.096 | 0.03775 | -0.046 | 2.532
-3.5 | 0.141 | 0.03604 | -0.049 | 3.92
-3 | 0.188 | 0.03454 | -0.052 | 5.437
-2.5 | 0.286 | 0.01114 | -0.088 | 25.643
-2 | 0.343 | 0.0112 | -0.089 | 30.628
-1.5 | 0.401 | 0.01124 | -0.09 | 35.646
-1 | 0.458 | 0.0123 | -0.091 | 37.264
-0.5 | 0.516 | 0.01134 | -0.092 | 45.543
0 | 0.579 | 0.01145 | -0.093 | 50.511
0.5 | 0.637 | 0.01154 | -0.093 | 55.164
1 | 0.694 | 0.01288 | -0.094 | 53.855
1.5 | 0.751 | 0.01308 | -0.095 | 57.442
2 | 0.809 | 0.01326 | -0.096 | 60.979
2.5 | 0.866 | 0.01348 | -0.097 | 64.241
3 | 0.923 | 0.01218 | -0.098 | 75.827
3.5 | 0.981 | 0.01395 | -0.099 | 70.3
4 | 1.038 | 0.01423 | -0.099 | 72.929
4.5 | 1.095 | 0.01289 | -0.1 | 84.956
5 | 1.152 | 0.01304 | -0.101 | 88.344
5.5 | 1.209 | 0.01244 | -0.102 | 97.242
6 | 1.266 | 0.01264 | -0.103 | 100.202
6.5 | 1.323 | 0.01442 | -0.104 | 91.757
7 | 1.379 | 0.01725 | -0.104 | 79.892
7.5 | 1.434 | 0.01775 | -0.105 | 80.76
8 | 1.487 | 0.0182 | -0.106 | 81.687
8.5 | 1.532 | 0.0177 | -0.107 | 86.568
9 | 1.574 | 0.01933 | -0.108 | 81.408
9.5 | 1.61 | 0.02015 | -0.108 | 79.893
10 | 1.641 | 0.02102 | -0.109 | 78.084
10.5 | 1.667 | 0.02157 | -0.11 | 77.256
11 | 1.649 | 0.02655 | -0.108 | 62.112
11.5 | 1.647 | 0.02834 | -0.108 | 58.122
12 | 1.636 | 0.03093 | -0.108 | 52.88
12.5 | 1.622 | 0.03332 | -0.108 | 48.696
13 | 1.604 | 0.0356 | -0.108 | 45.064
13.5 | 1.577 | 0.03863 | -0.107 | 40.831
14 | 1.545 | 0.04218 | -0.107 | 36.63
14.5 | 1.501 | 0.0479 | -0.106 | 31.341
15 | 1.458 | 0.05268 | -0.106 | 27.674
15.5 | 1.42 | 0.05459 | -0.106 | 26.013

## 50. Re 2M Mach 0.00 (2)
BIGFOIL.COM POLAR EXPORT
goe140
GOE 140 (MVA H.17) |  |  |  | Cl Max: | 1.7001 | at alpha= | 13 | deg
XFOIL ncrit=9 |  |  |  | L/D Max: | 136.706 | at alpha= | 4.5 | deg
Re: | 2000000 |  |  | Cd Min: | 0.12656 | at alpha= | 18 | deg
Mach: | 0 |  |  | Cl=0 at alpha= | -99 | deg
|  |  |  | @ Cl=0.1, Cd= | 0.02334
|  |  |  | @ Cl=0.4, Cd= | 0.009234
|  |  |  | @ Cl=0.6, Cd= | 0.008234
alpha (deg) | Cl | Cd | Cm | Cl/Cd
-3.5 | 0.117 | 0.02334 | -0.0892 | 5.0129
-3 | 0.1732 | 0.02157 | -0.0903 | 8.0297
-2 | 0.2976 | 0.01094 | -0.0932 | 27.2029
-1.5 | 0.3557 | 0.00971 | -0.0937 | 36.6323
-1 | 0.4134 | 0.00909 | -0.094 | 45.4785
-0.5 | 0.4712 | 0.00871 | -0.0944 | 54.0987
0 | 0.5287 | 0.00867 | -0.0946 | 60.9804
0.5 | 0.5868 | 0.00825 | -0.0951 | 71.1273
1 | 0.6444 | 0.00818 | -0.0955 | 78.7775
1.5 | 0.7019 | 0.00818 | -0.0958 | 85.8068
2 | 0.7592 | 0.00823 | -0.0961 | 92.2479
2.5 | 0.8163 | 0.0083 | -0.0964 | 98.3494
3 | 0.873 | 0.00844 | -0.0966 | 103.436
3.5 | 0.9292 | 0.00865 | -0.0969 | 107.422
4 | 0.9854 | 0.00883 | -0.0971 | 111.5968
4.5 | 1.0376 | 0.00759 | -0.0971 | 136.7062
5 | 1.0924 | 0.00803 | -0.0972 | 136.0399
5.5 | 1.1381 | 0.00992 | -0.0962 | 114.7278
6 | 1.1856 | 0.01142 | -0.0952 | 103.8179
6.5 | 1.238 | 0.01203 | -0.0949 | 102.9094
7 | 1.2901 | 0.0126 | -0.0946 | 102.3889
7.5 | 1.3406 | 0.01334 | -0.094 | 100.4948
8 | 1.3889 | 0.01427 | -0.0931 | 97.3301
8.5 | 1.438 | 0.01498 | -0.0925 | 95.9947
9 | 1.4851 | 0.01583 | -0.0915 | 93.8155
9.5 | 1.5279 | 0.01703 | -0.0899 | 89.7181
10 | 1.564 | 0.0187 | -0.0874 | 83.6364
10.5 | 1.6023 | 0.01993 | -0.0852 | 80.3964
11 | 1.634 | 0.02144 | -0.0822 | 76.2127
11.5 | 1.6577 | 0.02302 | -0.0779 | 72.0113
12 | 1.6762 | 0.02466 | -0.0731 | 67.9724
12.5 | 1.692 | 0.0269 | -0.0692 | 62.8996
13 | 1.7001 | 0.03029 | -0.066 | 56.1274
13.5 | 1.6841 | 0.03708 | -0.064 | 45.418
14 | 1.6317 | 0.04999 | -0.0649 | 32.6405
14.5 | 1.6184 | 0.0585 | -0.0663 | 27.665
15 | 1.5984 | 0.0681 | -0.0681 | 23.4714
15.5 | 1.5769 | 0.07821 | -0.0703 | 20.1624
16 | 1.5561 | 0.08836 | -0.0727 | 17.6109
16.5 | 1.5369 | 0.09848 | -0.0753 | 15.6062
17 | 1.5201 | 0.1083 | -0.0779 | 14.036
17.5 | 1.5068 | 0.11765 | -0.0807 | 12.8075
18 | 1.4964 | 0.12656 | -0.0836 | 11.8236

## 51. Re 2M Mach 0.10 (1)
BIGFOIL.COM POLAR EXPORT
goe140
GOE 140 (MVA H.17) |  |  |  | Cl Max: | 1.67 | at alpha= | 10.5 | deg
JavaFoil+Calcfoil stall+Eppler ext transition |  |  |  | L/D Max: | 100.658 | at alpha= | 6 | deg
Re: | 2000000 |  |  | Cd Min: | 0.01114 | at alpha= | -2.5 | deg
Mach: | 0.1 |  |  | Cl=0 at alpha= | -5.093 | deg
|  |  |  | @ Cl=0.1, Cd= | 0.038347
|  |  |  | @ Cl=0.4, Cd= | 0.0112
|  |  |  | @ Cl=0.6, Cd= | 0.011476
alpha (deg) | Cl | Cd | Cm | Cl/Cd
-18.5 | -0.349 | 0.15982 | -0.032 | -2.183
-18 | -0.363 | 0.1533 | -0.032 | -2.369
-17.5 | -0.377 | 0.14522 | -0.032 | -2.596
-17 | -0.39 | 0.15736 | -0.032 | -2.479
-16.5 | -0.403 | 0.1437 | -0.032 | -2.802
-16 | -0.414 | 0.13591 | -0.031 | -3.045
-15.5 | -0.424 | 0.12743 | -0.031 | -3.33
-15 | -0.433 | 0.12162 | -0.031 | -3.561
-14.5 | -0.44 | 0.11466 | -0.031 | -3.836
-14 | -0.444 | 0.10849 | -0.032 | -4.096
-13.5 | -0.446 | 0.1026 | -0.032 | -4.349
-13 | -0.445 | 0.0974 | -0.032 | -4.571
-12.5 | -0.441 | 0.09205 | -0.033 | -4.792
-12 | -0.429 | 0.08677 | -0.033 | -4.949
-11.5 | -0.412 | 0.08166 | -0.033 | -5.045
-11 | -0.392 | 0.07697 | -0.034 | -5.095
-10.5 | -0.37 | 0.07299 | -0.034 | -5.07
-10 | -0.346 | 0.06846 | -0.035 | -5.049
-9.5 | -0.319 | 0.06502 | -0.035 | -4.906
-9 | -0.29 | 0.06096 | -0.036 | -4.761
-8.5 | -0.259 | 0.05801 | -0.036 | -4.467
-8 | -0.226 | 0.05514 | -0.037 | -4.102
-7.5 | -0.191 | 0.05271 | -0.037 | -3.627
-7 | -0.154 | 0.05007 | -0.038 | -3.085
-6.5 | -0.116 | 0.04695 | -0.038 | -2.472
-6 | -0.076 | 0.04523 | -0.039 | -1.684
-5.5 | -0.035 | 0.04329 | -0.04 | -0.806
-5 | 0.008 | 0.04154 | -0.04 | 0.183
-4.5 | 0.051 | 0.03997 | -0.041 | 1.279
-4 | 0.096 | 0.0386 | -0.042 | 2.475
-3.5 | 0.142 | 0.03569 | -0.051 | 3.98
-3 | 0.189 | 0.03463 | -0.052 | 5.446
-2.5 | 0.287 | 0.01114 | -0.089 | 25.755
-2 | 0.345 | 0.0112 | -0.09 | 30.762
-1.5 | 0.403 | 0.0112 | -0.09 | 35.94
-1 | 0.461 | 0.01227 | -0.091 | 37.541
-0.5 | 0.519 | 0.01134 | -0.092 | 45.779
0 | 0.581 | 0.01145 | -0.093 | 50.781
0.5 | 0.64 | 0.01153 | -0.094 | 55.46
1 | 0.697 | 0.0129 | -0.095 | 54.047
1.5 | 0.755 | 0.0131 | -0.096 | 57.645
2 | 0.813 | 0.01327 | -0.097 | 61.25
2.5 | 0.87 | 0.01351 | -0.097 | 64.445
3 | 0.928 | 0.0122 | -0.098 | 76.093
3.5 | 0.986 | 0.01398 | -0.099 | 70.518
4 | 1.043 | 0.01426 | -0.1 | 73.134
4.5 | 1.101 | 0.01288 | -0.101 | 85.439
5 | 1.158 | 0.01303 | -0.102 | 88.853
5.5 | 1.215 | 0.01248 | -0.102 | 97.408
6 | 1.273 | 0.01264 | -0.103 | 100.658
6.5 | 1.329 | 0.01444 | -0.104 | 92.075
7 | 1.385 | 0.01734 | -0.105 | 79.856
7.5 | 1.441 | 0.01786 | -0.106 | 80.67
8 | 1.494 | 0.01556 | -0.107 | 95.996
8.5 | 1.539 | 0.01777 | -0.107 | 86.594
9 | 1.58 | 0.01944 | -0.108 | 81.265
9.5 | 1.616 | 0.02028 | -0.109 | 79.683
10 | 1.646 | 0.02117 | -0.11 | 77.747
10.5 | 1.67 | 0.02175 | -0.111 | 76.772
11 | 1.646 | 0.02703 | -0.109 | 60.914
11.5 | 1.642 | 0.02899 | -0.108 | 56.647
12 | 1.629 | 0.03162 | -0.108 | 51.497
12.5 | 1.611 | 0.03415 | -0.108 | 47.177
13 | 1.589 | 0.03659 | -0.108 | 43.42
13.5 | 1.558 | 0.03986 | -0.108 | 39.077
14 | 1.519 | 0.04363 | -0.107 | 34.825
14.5 | 1.47 | 0.04991 | -0.106 | 29.451
15 | 1.422 | 0.05469 | -0.106 | 26
15.5 | 1.378 | 0.05673 | -0.106 | 24.295

## 52. Re 2M Mach 0.10 (2)
BIGFOIL.COM POLAR EXPORT
goe140
GOE 140 (MVA H.17) |  |  |  | Cl Max: | 1.6868 | at alpha= | 13 | deg
XFOIL ncrit=9 |  |  |  | L/D Max: | 136.828 | at alpha= | 4.5 | deg
Re: | 2000000 |  |  | Cd Min: | 0.13061 | at alpha= | 18 | deg
Mach: | 0.1 |  |  | Cl=0 at alpha= | -99 | deg
|  |  |  | @ Cl=0.1, Cd= | 0.01118
|  |  |  | @ Cl=0.4, Cd= | 0.0093261
|  |  |  | @ Cl=0.6, Cd= | 0.0082665
alpha (deg) | Cl | Cd | Cm | Cl/Cd
-2 | 0.2989 | 0.01118 | -0.0937 | 26.7352
-1.5 | 0.3575 | 0.00983 | -0.0942 | 36.3683
-1 | 0.4157 | 0.00914 | -0.0945 | 45.4814
-0.5 | 0.4739 | 0.00874 | -0.0949 | 54.222
0 | 0.5318 | 0.00868 | -0.0951 | 61.2673
0.5 | 0.5902 | 0.00828 | -0.0956 | 71.2802
1 | 0.6482 | 0.0082 | -0.0959 | 79.0488
1.5 | 0.7061 | 0.0082 | -0.0962 | 86.1098
2 | 0.7638 | 0.00825 | -0.0965 | 92.5818
2.5 | 0.8213 | 0.00832 | -0.0968 | 98.7139
3 | 0.8783 | 0.00847 | -0.0971 | 103.6954
3.5 | 0.935 | 0.00867 | -0.0973 | 107.8431
4 | 0.9915 | 0.00886 | -0.0975 | 111.9074
4.5 | 1.044 | 0.00763 | -0.0975 | 136.8283
5 | 1.0992 | 0.00807 | -0.0975 | 136.2082
5.5 | 1.145 | 0.00999 | -0.0965 | 114.6146
6 | 1.1929 | 0.01149 | -0.0955 | 103.8207
6.5 | 1.2457 | 0.0121 | -0.0951 | 102.9504
7 | 1.298 | 0.01269 | -0.0947 | 102.2853
7.5 | 1.3486 | 0.01347 | -0.094 | 100.1188
8 | 1.3973 | 0.0144 | -0.0931 | 97.0347
8.5 | 1.4465 | 0.01514 | -0.0923 | 95.5416
9 | 1.4936 | 0.01603 | -0.0912 | 93.1753
9.5 | 1.5333 | 0.01757 | -0.089 | 87.2681
10 | 1.5711 | 0.01904 | -0.0866 | 82.5158
10.5 | 1.6076 | 0.02039 | -0.0841 | 78.8426
11 | 1.6359 | 0.02204 | -0.0804 | 74.2241
11.5 | 1.6527 | 0.02381 | -0.0749 | 69.412
12 | 1.6706 | 0.02577 | -0.0706 | 64.8273
12.5 | 1.684 | 0.02853 | -0.0671 | 59.0256
13 | 1.6868 | 0.03295 | -0.0646 | 51.1927
13.5 | 1.6607 | 0.04172 | -0.0639 | 39.8058
14 | 1.6089 | 0.05511 | -0.0658 | 29.1943
14.5 | 1.5926 | 0.06416 | -0.0673 | 24.8223
15 | 1.5712 | 0.07408 | -0.0693 | 21.2095
15.5 | 1.5508 | 0.0841 | -0.0715 | 18.44
16 | 1.5324 | 0.09404 | -0.0739 | 16.2952
16.5 | 1.5157 | 0.10379 | -0.0764 | 14.6035
17 | 1.5026 | 0.11306 | -0.0789 | 13.2903
17.5 | 1.4916 | 0.12201 | -0.0816 | 12.2252
18 | 1.4835 | 0.13061 | -0.0844 | 11.3582

## 53. Re 2M Mach 0.25 (1)
BIGFOIL.COM POLAR EXPORT
goe140
GOE 140 (MVA H.17) |  |  |  | Cl Max: | 1.644 | at alpha= | 9.5 | deg
JavaFoil+Calcfoil stall+Eppler ext transition |  |  |  | L/D Max: | 99.671 | at alpha= | 5.5 | deg
Re: | 2000000 |  |  | Cd Min: | 0.01115 | at alpha= | -2 | deg
Mach: | 0.25 |  |  | Cl=0 at alpha= | -5.093 | deg
|  |  |  | @ Cl=0.1, Cd= | 0.038801
|  |  |  | @ Cl=0.4, Cd= | 0.011973
|  |  |  | @ Cl=0.6, Cd= | 0.011404
alpha (deg) | Cl | Cd | Cm | Cl/Cd
-17 | -0.063 | 0.15019 | -0.035 | -0.419
-16.5 | -0.06 | 0.14577 | -0.035 | -0.414
-16 | -0.141 | 0.14129 | -0.034 | -0.998
-15.5 | -0.192 | 0.13022 | -0.035 | -1.473
-15 | -0.233 | 0.11937 | -0.036 | -1.949
-14.5 | -0.268 | 0.11064 | -0.035 | -2.422
-14 | -0.298 | 0.12956 | -0.034 | -2.302
-13.5 | -0.325 | 0.11941 | -0.034 | -2.718
-13 | -0.346 | 0.11185 | -0.034 | -3.092
-12.5 | -0.362 | 0.10188 | -0.034 | -3.55
-12 | -0.366 | 0.09593 | -0.035 | -3.812
-11.5 | -0.36 | 0.08752 | -0.035 | -4.115
-11 | -0.351 | 0.08098 | -0.035 | -4.333
-10.5 | -0.338 | 0.07668 | -0.035 | -4.407
-10 | -0.321 | 0.07203 | -0.035 | -4.463
-9.5 | -0.301 | 0.06773 | -0.036 | -4.449
-9 | -0.278 | 0.06386 | -0.036 | -4.351
-8.5 | -0.251 | 0.05952 | -0.037 | -4.221
-8 | -0.221 | 0.0563 | -0.037 | -3.933
-7.5 | -0.189 | 0.0539 | -0.038 | -3.504
-7 | -0.154 | 0.05095 | -0.038 | -3.017
-6.5 | -0.116 | 0.04768 | -0.039 | -2.437
-6 | -0.077 | 0.04532 | -0.04 | -1.691
-5.5 | -0.035 | 0.04316 | -0.04 | -0.817
-5 | 0.008 | 0.04194 | -0.041 | 0.184
-4.5 | 0.052 | 0.03963 | -0.042 | 1.313
-4 | 0.097 | 0.03892 | -0.042 | 2.504
-3.5 | 0.144 | 0.03705 | -0.048 | 3.899
-3 | 0.193 | 0.03533 | -0.052 | 5.45
-2.5 | 0.241 | 0.03307 | -0.054 | 7.297
-2 | 0.353 | 0.01115 | -0.092 | 31.676
-1.5 | 0.413 | 0.0122 | -0.093 | 33.861
-1 | 0.473 | 0.01231 | -0.094 | 38.414
-0.5 | 0.533 | 0.01127 | -0.095 | 47.28
0 | 0.597 | 0.0114 | -0.096 | 52.387
0.5 | 0.657 | 0.01149 | -0.097 | 57.182
1 | 0.716 | 0.01295 | -0.097 | 55.301
1.5 | 0.776 | 0.01312 | -0.098 | 59.129
2 | 0.835 | 0.01344 | -0.099 | 62.103
2.5 | 0.894 | 0.01365 | -0.1 | 65.473
3 | 0.953 | 0.01221 | -0.101 | 78.052
3.5 | 1.012 | 0.01408 | -0.102 | 71.868
4 | 1.071 | 0.01448 | -0.103 | 73.992
4.5 | 1.13 | 0.01317 | -0.104 | 85.822
5 | 1.189 | 0.01316 | -0.104 | 90.372
5.5 | 1.248 | 0.01252 | -0.105 | 99.671
6 | 1.306 | 0.01692 | -0.106 | 77.193
6.5 | 1.364 | 0.01468 | -0.107 | 92.928
7 | 1.421 | 0.01788 | -0.108 | 79.487
7.5 | 1.477 | 0.01845 | -0.109 | 80.097
8 | 1.531 | 0.01591 | -0.11 | 96.206
8.5 | 1.575 | 0.01839 | -0.11 | 85.627
9 | 1.613 | 0.02027 | -0.111 | 79.561
9.5 | 1.644 | 0.0213 | -0.112 | 77.192
10 | 1.628 | 0.0266 | -0.11 | 61.2
10.5 | 1.631 | 0.02792 | -0.11 | 58.408
11 | 1.619 | 0.03027 | -0.11 | 53.467
11.5 | 1.598 | 0.03285 | -0.11 | 48.66
12 | 1.564 | 0.03618 | -0.109 | 43.219
12.5 | 1.52 | 0.03945 | -0.109 | 38.524
13 | 1.462 | 0.04371 | -0.108 | 33.444
13.5 | 1.392 | 0.04859 | -0.108 | 28.654
14 | 1.312 | 0.05395 | -0.107 | 24.318
14.5 | 1.222 | 0.06031 | -0.106 | 20.264

## 54. Re 2M Mach 0.25 (2)
BIGFOIL.COM POLAR EXPORT
goe140
GOE 140 (MVA H.17) |  |  |  | Cl Max: | 1.6153 | at alpha= | 12 | deg
XFOIL ncrit=9 |  |  |  | L/D Max: | 137.192 | at alpha= | 4.5 | deg
Re: | 2000000 |  |  | Cd Min: | 0.25503 | at alpha= | -20 | deg
Mach: | 0.25 |  |  | Cl=0 at alpha= | -4.4018 | deg
|  |  |  | @ Cl=0.1, Cd= | 0.028051
|  |  |  | @ Cl=0.4, Cd= | 0.010024
|  |  |  | @ Cl=0.6, Cd= | 0.0084843
alpha (deg) | Cl | Cd | Cm | Cl/Cd
-20 | -0.6794 | 0.25503 | 0.0588 | -2.664
-19.5 | -0.6595 | 0.24795 | 0.0545 | -2.6598
-19 | -0.6399 | 0.24087 | 0.0502 | -2.6566
-18.5 | -0.6207 | 0.23389 | 0.046 | -2.6538
-18 | -0.6018 | 0.22692 | 0.042 | -2.652
-17.5 | -0.5832 | 0.2199 | 0.038 | -2.6521
-17 | -0.5662 | 0.21273 | 0.0342 | -2.6616
-16.5 | -0.5473 | 0.20669 | 0.0306 | -2.6479
-16 | -0.5286 | 0.20046 | 0.0271 | -2.6369
-15.5 | -0.5104 | 0.19294 | 0.0235 | -2.6454
-15 | -0.4933 | 0.18559 | 0.0199 | -2.658
-14.5 | -0.4768 | 0.17847 | 0.0165 | -2.6716
-14 | -0.4634 | 0.17072 | 0.0133 | -2.7144
-13.5 | -0.4462 | 0.16491 | 0.0105 | -2.7057
-13 | -0.4291 | 0.15886 | 0.0077 | -2.7011
-12.5 | -0.4135 | 0.15226 | 0.0049 | -2.7157
-12 | -0.4001 | 0.144 | 0.0015 | -2.7785
-11.5 | -0.387 | 0.13667 | -0.0014 | -2.8316
-11 | -0.3765 | 0.12917 | -0.0042 | -2.9148
-10.5 | -0.3597 | 0.1236 | -0.0066 | -2.9102
-10 | -0.3438 | 0.11765 | -0.0092 | -2.9222
-9.5 | -0.3302 | 0.11027 | -0.0127 | -2.9945
-9 | -0.318 | 0.10379 | -0.0153 | -3.0639
-8.5 | -0.3034 | 0.09635 | -0.0197 | -3.1489
-8 | -0.294 | 0.08935 | -0.0227 | -3.2904
-7.5 | -0.2893 | 0.08121 | -0.0277 | -3.5624
-7 | -0.2579 | 0.07702 | -0.0327 | -3.3485
-6.5 | -0.2242 | 0.06977 | -0.0421 | -3.2134
-6 | -0.1791 | 0.05768 | -0.0586 | -3.1051
-5.5 | -0.1316 | 0.05459 | -0.0628 | -2.4107
-5 | -0.0741 | 0.04673 | -0.0727 | -1.5857
-4.5 | -0.0128 | 0.03962 | -0.0806 | -0.32307
-4 | 0.0524 | 0.03523 | -0.085 | 1.4874
-3.5 | 0.1189 | 0.0252 | -0.0912 | 4.7183
-3 | 0.1767 | 0.02318 | -0.0926 | 7.623
-2.5 | 0.2372 | 0.02078 | -0.094 | 11.4148
-2 | 0.3048 | 0.01437 | -0.0958 | 21.2109
-1.5 | 0.3677 | 0.01061 | -0.0968 | 34.656
-1 | 0.4283 | 0.00951 | -0.0972 | 45.0368
-0.5 | 0.4886 | 0.009 | -0.0975 | 54.2889
0 | 0.5488 | 0.00879 | -0.0977 | 62.4346
0.5 | 0.6091 | 0.00843 | -0.0981 | 72.2539
1 | 0.6693 | 0.00833 | -0.0985 | 80.3481
1.5 | 0.7292 | 0.00834 | -0.0987 | 87.4341
2.5 | 0.8486 | 0.00846 | -0.0992 | 100.3073
3 | 0.908 | 0.00859 | -0.0994 | 105.7043
3.5 | 0.9665 | 0.00885 | -0.0995 | 109.209
4.5 | 1.0797 | 0.00787 | -0.0995 | 137.1919
5 | 1.137 | 0.00836 | -0.0994 | 136.0048
5.5 | 1.1775 | 0.01126 | -0.0972 | 104.5737
6 | 1.233 | 0.01186 | -0.0966 | 103.9629
6.5 | 1.2878 | 0.01252 | -0.096 | 102.8594
7 | 1.3417 | 0.01322 | -0.0952 | 101.4902
7.5 | 1.3914 | 0.01437 | -0.0937 | 96.8267
8 | 1.4429 | 0.01517 | -0.0925 | 95.1154
8.5 | 1.4918 | 0.01616 | -0.0909 | 92.3144
9 | 1.5368 | 0.01739 | -0.0888 | 88.3726
9.5 | 1.5661 | 0.01969 | -0.0844 | 79.5378
10 | 1.5973 | 0.02138 | -0.0804 | 74.71
10.5 | 1.6087 | 0.02363 | -0.0736 | 68.0787
11 | 1.6119 | 0.02703 | -0.0679 | 59.6337
11.5 | 1.6134 | 0.03174 | -0.0649 | 50.8318
12 | 1.6153 | 0.03753 | -0.0641 | 43.0402
12.5 | 1.6082 | 0.04516 | -0.0649 | 35.6112
13 | 1.5887 | 0.05475 | -0.0665 | 29.0174
13.5 | 1.5605 | 0.0655 | -0.0684 | 23.8244
14 | 1.5284 | 0.07681 | -0.0705 | 19.8985
14.5 | 1.4964 | 0.0882 | -0.0727 | 16.966
15 | 1.4715 | 0.0984 | -0.0742 | 14.9543
15.5 | 1.4611 | 0.10725 | -0.0761 | 13.6233
16 | 1.4526 | 0.1159 | -0.0782 | 12.5332
16.5 | 1.4449 | 0.12446 | -0.0804 | 11.6094
17 | 1.4364 | 0.13341 | -0.0832 | 10.7668

## 55. Re 2M Mach 0.50 (1)
BIGFOIL.COM POLAR EXPORT
goe140
GOE 140 (MVA H.17) |  |  |  | Cl Max: | 1.631 | at alpha= | 7.5 | deg
JavaFoil+Calcfoil stall+Eppler ext transition |  |  |  | L/D Max: | 91.26 | at alpha= | 5 | deg
Re: | 2000000 |  |  | Cd Min: | 0.01158 | at alpha= | -0.5 | deg
Mach: | 0.5 |  |  | Cl=0 at alpha= | -5.125 | deg
|  |  |  | @ Cl=0.1, Cd= | 0.040156
|  |  |  | @ Cl=0.4, Cd= | 0.03032
|  |  |  | @ Cl=0.6, Cd= | 0.01159
alpha (deg) | Cl | Cd | Cm | Cl/Cd
-20 | -0.736 | 0.17609 | -0.041 | -4.177
-19.5 | -0.712 | 0.16696 | -0.041 | -4.265
-19 | -0.688 | 0.16266 | -0.041 | -4.232
-18.5 | -0.664 | 0.1571 | -0.041 | -4.229
-18 | -0.64 | 0.15 | -0.041 | -4.27
-17.5 | -0.616 | 0.14739 | -0.04 | -4.183
-17 | -0.593 | 0.14162 | -0.04 | -4.184
-16.5 | -0.569 | 0.13724 | -0.041 | -4.145
-16 | -0.545 | 0.13172 | -0.041 | -4.137
-15.5 | -0.521 | 0.12713 | -0.041 | -4.098
-15 | -0.497 | 0.12291 | -0.041 | -4.042
-14.5 | -0.473 | 0.1192 | -0.041 | -3.965
-14 | -0.448 | 0.11503 | -0.042 | -3.898
-13.5 | -0.424 | 0.11079 | -0.042 | -3.828
-13 | -0.4 | 0.10722 | -0.042 | -3.728
-12.5 | -0.375 | 0.1117 | -0.042 | -3.357
-12 | -0.35 | 0.10765 | -0.043 | -3.254
-11.5 | -0.326 | 0.10622 | -0.045 | -3.07
-11 | -0.3 | 0.09757 | -0.041 | -3.078
-10.5 | -0.275 | 0.09542 | -0.04 | -2.883
-10 | -0.25 | 0.09213 | -0.041 | -2.716
-9.5 | -0.225 | 0.08924 | -0.041 | -2.523
-9 | -0.2 | 0.08711 | -0.042 | -2.296
-8.5 | -0.175 | 0.08425 | -0.042 | -2.075
-8 | -0.149 | 0.08199 | -0.042 | -1.823
-7.5 | -0.124 | 0.06911 | -0.044 | -1.796
-7 | -0.099 | 0.05046 | -0.049 | -1.96
-6.5 | -0.073 | 0.04706 | -0.05 | -1.556
-6 | -0.047 | 0.04453 | -0.051 | -1.064
-5.5 | -0.021 | 0.04266 | -0.053 | -0.503
-5 | 0.007 | 0.04699 | -0.046 | 0.144
-4.5 | 0.051 | 0.04243 | -0.045 | 1.207
-4 | 0.101 | 0.04011 | -0.046 | 2.513
-3.5 | 0.153 | 0.03928 | -0.047 | 3.893
-3 | 0.207 | 0.0379 | -0.048 | 5.451
-2.5 | 0.261 | 0.03596 | -0.049 | 7.262
-2 | 0.316 | 0.03615 | -0.05 | 8.745
-1.5 | 0.375 | 0.03383 | -0.061 | 11.082
-1 | 0.526 | 0.01263 | -0.105 | 41.626
-0.5 | 0.594 | 0.01158 | -0.106 | 51.26
0 | 0.667 | 0.0117 | -0.107 | 56.963
0.5 | 0.734 | 0.01325 | -0.108 | 55.387
1 | 0.8 | 0.01356 | -0.109 | 58.955
1.5 | 0.865 | 0.01387 | -0.11 | 62.395
2 | 0.931 | 0.01242 | -0.111 | 74.97
2.5 | 0.997 | 0.01434 | -0.112 | 69.481
3 | 1.062 | 0.01284 | -0.113 | 82.702
3.5 | 1.127 | 0.0152 | -0.114 | 74.181
4 | 1.192 | 0.01586 | -0.115 | 75.21
4.5 | 1.257 | 0.01617 | -0.116 | 77.764
5 | 1.322 | 0.01448 | -0.117 | 91.26
5.5 | 1.386 | 0.0165 | -0.118 | 84.006
6 | 1.45 | 0.01624 | -0.119 | 89.26
6.5 | 1.512 | 0.02026 | -0.12 | 74.622
7 | 1.572 | 0.01748 | -0.121 | 89.921
7.5 | 1.631 | 0.01817 | -0.121 | 89.721
8 | 1.624 | 0.02754 | -0.118 | 58.965
8.5 | 1.62 | 0.03164 | -0.117 | 51.207
9 | 1.59 | 0.03559 | -0.116 | 44.658
9.5 | 1.488 | 0.04087 | -0.115 | 36.416
10 | 0.806 | 0.08332 | -0.049 | 9.673
10.5 | 0.833 | 0.08652 | -0.05 | 9.631
11 | 0.861 | 0.09073 | -0.052 | 9.486
11.5 | 0.888 | 0.09401 | -0.053 | 9.446
12 | 0.998 | 0.08317 | -0.107 | 11.993
12.5 | 1.015 | 0.09594 | -0.104 | 10.579

## 56. Re 2M Mach 0.50 (2)
BIGFOIL.COM POLAR EXPORT
goe140
GOE 140 (MVA H.17) |  |  |  | Cl Max: | 1.5936 | at alpha= | 8.5 | deg
XFOIL ncrit=9 |  |  |  | L/D Max: | 139.843 | at alpha= | 4.5 | deg
Re: | 2000000 |  |  | Cd Min: | 0.27622 | at alpha= | -20 | deg
Mach: | 0.5 |  |  | Cl=0 at alpha= | -4.3333 | deg
|  |  |  | @ Cl=0.1, Cd= | 0.0384
|  |  |  | @ Cl=0.4, Cd= | 0.01869
|  |  |  | @ Cl=0.6, Cd= | 0.010025
alpha (deg) | Cl | Cd | Cm | Cl/Cd
-20 | -0.7323 | 0.27622 | 0.0672 | -2.6511
-19.5 | -0.7078 | 0.26743 | 0.062 | -2.6467
-19 | -0.6836 | 0.259 | 0.0568 | -2.6394
-18.5 | -0.6598 | 0.25073 | 0.0518 | -2.6315
-18 | -0.6362 | 0.24252 | 0.0468 | -2.6233
-17.5 | -0.6137 | 0.23432 | 0.0421 | -2.6191
-17 | -0.5908 | 0.22703 | 0.0376 | -2.6023
-16.5 | -0.5676 | 0.21968 | 0.0332 | -2.5838
-16 | -0.5444 | 0.21211 | 0.0289 | -2.5666
-15.5 | -0.5212 | 0.2036 | 0.0244 | -2.5599
-15 | -0.4992 | 0.19544 | 0.0201 | -2.5542
-14.5 | -0.4779 | 0.18757 | 0.016 | -2.5478
-14 | -0.458 | 0.18012 | 0.0125 | -2.5427
-13.5 | -0.4364 | 0.17328 | 0.0089 | -2.5185
-13 | -0.4155 | 0.16627 | 0.0055 | -2.4989
-12.5 | -0.3959 | 0.15828 | 0.0018 | -2.5013
-12 | -0.3777 | 0.15052 | -0.0017 | -2.5093
-11.5 | -0.3605 | 0.1429 | -0.005 | -2.5227
-11 | -0.3437 | 0.13585 | -0.0077 | -2.53
-10.5 | -0.3243 | 0.12964 | -0.0105 | -2.5015
-10 | -0.3059 | 0.12257 | -0.0137 | -2.4957
-9.5 | -0.2898 | 0.11532 | -0.0169 | -2.513
-9 | -0.2689 | 0.10824 | -0.0212 | -2.4843
-8.5 | -0.2584 | 0.10215 | -0.022 | -2.5296
-8 | -0.2432 | 0.09547 | -0.025 | -2.5474
-7.5 | -0.2296 | 0.08792 | -0.029 | -2.6115
-7 | -0.2068 | 0.0833 | -0.0317 | -2.4826
-6.5 | -0.1882 | 0.07735 | -0.0356 | -2.4331
-6 | -0.1633 | 0.07057 | -0.0428 | -2.314
-5.5 | -0.1262 | 0.06228 | -0.0542 | -2.0263
-5 | -0.078 | 0.05727 | -0.0616 | -1.362
-4.5 | -0.0211 | 0.04939 | -0.0734 | -0.42721
-4 | 0.0422 | 0.04297 | -0.0826 | 0.98208
-3.5 | 0.1186 | 0.03693 | -0.0913 | 3.2115
-3 | 0.1899 | 0.03078 | -0.0973 | 6.1696
-2.5 | 0.2595 | 0.02545 | -0.1018 | 10.1965
-2 | 0.3327 | 0.02294 | -0.1034 | 14.5031
-1.5 | 0.4065 | 0.01828 | -0.1062 | 22.2374
-1 | 0.482 | 0.01395 | -0.1079 | 34.552
-0.5 | 0.5545 | 0.0107 | -0.1088 | 51.8224
0 | 0.6246 | 0.00966 | -0.109 | 64.6584
0.5 | 0.6943 | 0.00931 | -0.109 | 74.5757
1 | 0.7642 | 0.00895 | -0.1092 | 85.3855
1.5 | 0.8337 | 0.00893 | -0.1093 | 93.3595
2 | 0.903 | 0.00902 | -0.1092 | 100.1109
2.5 | 0.9724 | 0.00915 | -0.1091 | 106.2732
3 | 1.0416 | 0.00933 | -0.1089 | 111.6399
3.5 | 1.1103 | 0.00962 | -0.1085 | 115.4158
4 | 1.1791 | 0.00993 | -0.108 | 118.7412
4.5 | 1.2432 | 0.00889 | -0.1072 | 139.8425
5.5 | 1.3472 | 0.01291 | -0.1013 | 104.3532
6 | 1.4092 | 0.01385 | -0.099 | 101.7473
6.5 | 1.4692 | 0.01488 | -0.0963 | 98.7366
7 | 1.5226 | 0.0163 | -0.0925 | 93.411
7.5 | 1.5618 | 0.01836 | -0.0869 | 85.0654
8 | 1.5855 | 0.02067 | -0.0794 | 76.7054
8.5 | 1.5936 | 0.02448 | -0.0727 | 65.098
9 | 1.5871 | 0.03117 | -0.0701 | 50.9175
9.5 | 1.5634 | 0.04141 | -0.0715 | 37.7542
10 | 1.5247 | 0.05347 | -0.0737 | 28.5151
10.5 | 1.4813 | 0.06555 | -0.0754 | 22.598
11 | 1.4409 | 0.07724 | -0.0772 | 18.6548
11.5 | 1.4084 | 0.08844 | -0.0793 | 15.9249
12 | 1.3846 | 0.09915 | -0.0817 | 13.9647
12.5 | 1.3687 | 0.10904 | -0.0837 | 12.5523
13 | 1.3653 | 0.11766 | -0.0853 | 11.6038
13.5 | 1.3633 | 0.12637 | -0.0872 | 10.7882

## 57. Re 3M Mach 0.00 (1)
BIGFOIL.COM POLAR EXPORT
goe140
GOE 140 (MVA H.17) |  |  |  | Cl Max: | 1.685 | at alpha= | 11 | deg
JavaFoil+Calcfoil stall+Eppler ext transition |  |  |  | L/D Max: | 101.206 | at alpha= | 5.5 | deg
Re: | 3000000 |  |  | Cd Min: | 0.0109 | at alpha= | -3 | deg
Mach: | 0 |  |  | Cl=0 at alpha= | -5.093 | deg
|  |  |  | @ Cl=0.1, Cd= | 0.034935
|  |  |  | @ Cl=0.4, Cd= | 0.011847
|  |  |  | @ Cl=0.6, Cd= | 0.012254
alpha (deg) | Cl | Cd | Cm | Cl/Cd
-19 | -0.376 | 0.16137 | -0.032 | -2.328
-18.5 | -0.388 | 0.15334 | -0.032 | -2.531
-18 | -0.4 | 0.14666 | -0.032 | -2.728
-17.5 | -0.411 | 0.14131 | -0.032 | -2.912
-17 | -0.422 | 0.13235 | -0.032 | -3.191
-16.5 | -0.432 | 0.135 | -0.031 | -3.201
-16 | -0.441 | 0.12728 | -0.031 | -3.465
-15.5 | -0.449 | 0.12091 | -0.031 | -3.71
-15 | -0.455 | 0.11443 | -0.032 | -3.974
-14.5 | -0.459 | 0.10874 | -0.032 | -4.219
-14 | -0.461 | 0.10399 | -0.032 | -4.43
-13.5 | -0.46 | 0.09861 | -0.032 | -4.665
-13 | -0.457 | 0.09288 | -0.033 | -4.916
-12.5 | -0.45 | 0.08841 | -0.033 | -5.092
-12 | -0.437 | 0.08325 | -0.033 | -5.248
-11.5 | -0.418 | 0.07829 | -0.034 | -5.341
-11 | -0.397 | 0.07428 | -0.034 | -5.345
-10.5 | -0.374 | 0.07024 | -0.035 | -5.323
-10 | -0.348 | 0.0671 | -0.035 | -5.193
-9.5 | -0.321 | 0.06315 | -0.036 | -5.085
-9 | -0.292 | 0.05944 | -0.036 | -4.905
-8.5 | -0.26 | 0.05669 | -0.037 | -4.588
-8 | -0.227 | 0.05389 | -0.037 | -4.206
-7.5 | -0.191 | 0.05158 | -0.038 | -3.711
-7 | -0.154 | 0.04854 | -0.039 | -3.183
-6.5 | -0.116 | 0.04656 | -0.039 | -2.491
-6 | -0.076 | 0.04418 | -0.042 | -1.725
-5.5 | -0.035 | 0.04152 | -0.043 | -0.841
-5 | 0.008 | 0.03908 | -0.047 | 0.195
-4.5 | 0.051 | 0.03777 | -0.049 | 1.361
-4 | 0.096 | 0.03622 | -0.051 | 2.657
-3.5 | 0.173 | 0.01149 | -0.087 | 15.038
-3 | 0.229 | 0.0109 | -0.087 | 21.004
-2.5 | 0.286 | 0.01093 | -0.088 | 26.153
-2 | 0.343 | 0.01169 | -0.089 | 29.345
-1.5 | 0.401 | 0.01185 | -0.09 | 33.799
-1 | 0.458 | 0.01193 | -0.091 | 38.443
-0.5 | 0.516 | 0.01203 | -0.092 | 42.939
0 | 0.579 | 0.0122 | -0.093 | 47.406
0.5 | 0.637 | 0.01235 | -0.093 | 51.558
1 | 0.694 | 0.01249 | -0.094 | 55.559
1.5 | 0.751 | 0.0127 | -0.095 | 59.135
2 | 0.809 | 0.0116 | -0.096 | 69.705
2.5 | 0.866 | 0.01299 | -0.097 | 66.692
3 | 0.923 | 0.01182 | -0.098 | 78.096
3.5 | 0.981 | 0.01205 | -0.099 | 81.404
4 | 1.038 | 0.0137 | -0.099 | 75.786
4.5 | 1.095 | 0.01242 | -0.1 | 88.163
5 | 1.152 | 0.0126 | -0.101 | 91.494
5.5 | 1.209 | 0.01195 | -0.102 | 101.206
6 | 1.266 | 0.01349 | -0.103 | 93.86
6.5 | 1.323 | 0.01601 | -0.104 | 82.623
7 | 1.379 | 0.01645 | -0.104 | 83.8
7.5 | 1.434 | 0.01683 | -0.105 | 85.168
8 | 1.487 | 0.01475 | -0.106 | 100.813
8.5 | 1.532 | 0.01687 | -0.107 | 90.815
9 | 1.574 | 0.01835 | -0.108 | 85.771
9.5 | 1.61 | 0.01915 | -0.108 | 84.092
10 | 1.641 | 0.01994 | -0.109 | 82.331
10.5 | 1.667 | 0.02044 | -0.11 | 81.533
11 | 1.685 | 0.02136 | -0.111 | 78.909
11.5 | 1.663 | 0.0262 | -0.109 | 63.453
12 | 1.651 | 0.02832 | -0.109 | 58.306
12.5 | 1.634 | 0.03064 | -0.109 | 53.316
13 | 1.616 | 0.03262 | -0.109 | 49.53
13.5 | 1.59 | 0.03529 | -0.109 | 45.056
14 | 1.557 | 0.03835 | -0.108 | 40.61
14.5 | 1.514 | 0.04335 | -0.108 | 34.93
15 | 1.471 | 0.04773 | -0.107 | 30.81
15.5 | 1.431 | 0.0495 | -0.107 | 28.905
16 | 1.375 | 0.05697 | -0.106 | 24.126

## 58. Re 3M Mach 0.00 (2)
BIGFOIL.COM POLAR EXPORT
goe140
GOE 140 (MVA H.17) |  |  |  | Cl Max: | 1.8058 | at alpha= | 14.5 | deg
XFOIL ncrit=9 |  |  |  | L/D Max: | 143.073 | at alpha= | 4.5 | deg
Re: | 3000000 |  |  | Cd Min: | 0.24886 | at alpha= | -20 | deg
Mach: | 0 |  |  | Cl=0 at alpha= | -4.557 | deg
|  |  |  | @ Cl=0.1, Cd= | 0.01214
|  |  |  | @ Cl=0.4, Cd= | 0.0079595
|  |  |  | @ Cl=0.6, Cd= | 0.007721
alpha (deg) | Cl | Cd | Cm | Cl/Cd
-20 | -0.6678 | 0.24886 | 0.057 | -2.6834
-19.5 | -0.6515 | 0.24149 | 0.0528 | -2.6978
-19 | -0.6335 | 0.23584 | 0.0489 | -2.6861
-18.5 | -0.6154 | 0.23007 | 0.0451 | -2.6748
-18 | -0.5973 | 0.22407 | 0.0413 | -2.6657
-17.5 | -0.5792 | 0.21783 | 0.0376 | -2.659
-15.5 | -0.5151 | 0.18862 | 0.0235 | -2.7309
-15 | -0.498 | 0.18281 | 0.0204 | -2.7241
-14.5 | -0.4815 | 0.17677 | 0.0174 | -2.7239
-14 | -0.4658 | 0.17033 | 0.0144 | -2.7347
-13.5 | -0.4516 | 0.1626 | 0.0114 | -2.7774
-13 | -0.4385 | 0.15537 | 0.0085 | -2.8223
-12.5 | -0.4285 | 0.14765 | 0.0056 | -2.9021
-12 | -0.4197 | 0.13911 | 0.0025 | -3.017
-11.5 | -0.4122 | 0.13054 | -0.0007 | -3.1577
-11 | -0.4053 | 0.12214 | -0.004 | -3.3183
-10.5 | -0.3884 | 0.11679 | -0.0066 | -3.3256
-10 | -0.3729 | 0.11104 | -0.0094 | -3.3582
-9.5 | -0.3692 | 0.1019 | -0.0135 | -3.6232
-9 | -0.3598 | 0.09308 | -0.0193 | -3.8655
-8.5 | -0.3478 | 0.08871 | -0.0205 | -3.9206
-7.5 | -0.3106 | 0.07037 | -0.0404 | -4.4138
-7 | -0.2698 | 0.06485 | -0.0481 | -4.1604
-6.5 | -0.2245 | 0.05911 | -0.056 | -3.798
-6 | -0.1679 | 0.04572 | -0.0719 | -3.6724
-5.5 | -0.1153 | 0.04202 | -0.0759 | -2.7439
-4 | 0.0681 | 0.01259 | -0.0917 | 5.4091
-3.5 | 0.1255 | 0.01178 | -0.0921 | 10.6537
-2.5 | 0.2413 | 0.00933 | -0.0933 | 25.8628
-2 | 0.2992 | 0.00857 | -0.0938 | 34.9125
-1.5 | 0.3572 | 0.0081 | -0.0942 | 44.0988
-1 | 0.4151 | 0.00791 | -0.0945 | 52.4779
-0.5 | 0.473 | 0.0078 | -0.0948 | 60.641
0 | 0.5307 | 0.00776 | -0.0952 | 68.3892
0.5 | 0.5884 | 0.00772 | -0.0955 | 76.2176
1.5 | 0.7037 | 0.00773 | -0.0962 | 91.0349
2 | 0.7614 | 0.0077 | -0.0965 | 98.8831
2.5 | 0.8185 | 0.00779 | -0.0968 | 105.0706
3 | 0.8754 | 0.00791 | -0.0971 | 110.67
3.5 | 0.9319 | 0.0081 | -0.0974 | 115.0494
4 | 0.9879 | 0.00833 | -0.0976 | 118.5954
4.5 | 1.043 | 0.00729 | -0.0984 | 143.0727
6 | 1.1916 | 0.01065 | -0.0962 | 111.8873
6.5 | 1.2451 | 0.01112 | -0.0961 | 111.9694
7 | 1.2971 | 0.01176 | -0.0958 | 110.2976
7.5 | 1.3494 | 0.01226 | -0.0955 | 110.0653
8 | 1.4006 | 0.01284 | -0.0951 | 109.081
8.5 | 1.4507 | 0.0135 | -0.0946 | 107.4593
9 | 1.4978 | 0.01446 | -0.0936 | 103.5823
9.5 | 1.546 | 0.01515 | -0.0929 | 102.0462
10 | 1.5921 | 0.01598 | -0.0918 | 99.6308
10.5 | 1.6364 | 0.01687 | -0.0905 | 97.0006
11 | 1.6781 | 0.01788 | -0.0889 | 93.8535
11.5 | 1.7074 | 0.01974 | -0.0854 | 86.4944
12 | 1.7386 | 0.02107 | -0.0823 | 82.5154
12.5 | 1.7615 | 0.02242 | -0.0778 | 78.5682
13 | 1.778 | 0.02419 | -0.073 | 73.5014
13.5 | 1.7918 | 0.02658 | -0.069 | 67.4116
14 | 1.8006 | 0.02993 | -0.066 | 60.1604
14.5 | 1.8058 | 0.03429 | -0.0642 | 52.6626
15 | 1.8041 | 0.04005 | -0.0636 | 45.0462
15.5 | 1.7944 | 0.04736 | -0.064 | 37.8885
16 | 1.7766 | 0.05617 | -0.0653 | 31.629
16.5 | 1.7469 | 0.06695 | -0.0673 | 26.0926
17 | 1.7117 | 0.07896 | -0.07 | 21.6781
17.5 | 1.674 | 0.09162 | -0.0733 | 18.2711
18 | 1.6397 | 0.10402 | -0.0768 | 15.7633
18.5 | 1.6101 | 0.11599 | -0.0806 | 13.8814
19 | 1.5857 | 0.12725 | -0.0846 | 12.4613
19.5 | 1.5653 | 0.1381 | -0.0889 | 11.3345

## 59. Re 3M Mach 0.10 (1)
BIGFOIL.COM POLAR EXPORT
goe140
GOE 140 (MVA H.17) |  |  |  | Cl Max: | 1.687 | at alpha= | 11 | deg
JavaFoil+Calcfoil stall+Eppler ext transition |  |  |  | L/D Max: | 101.693 | at alpha= | 5.5 | deg
Re: | 3000000 |  |  | Cd Min: | 0.01081 | at alpha= | -3 | deg
Mach: | 0.1 |  |  | Cl=0 at alpha= | -5.093 | deg
|  |  |  | @ Cl=0.1, Cd= | 0.035344
|  |  |  | @ Cl=0.4, Cd= | 0.011805
|  |  |  | @ Cl=0.6, Cd= | 0.012262
alpha (deg) | Cl | Cd | Cm | Cl/Cd
-18.5 | -0.349 | 0.15633 | -0.033 | -2.235
-18 | -0.364 | 0.14798 | -0.033 | -2.456
-17.5 | -0.377 | 0.14179 | -0.033 | -2.662
-17 | -0.391 | 0.13529 | -0.033 | -2.888
-16.5 | -0.403 | 0.13948 | -0.032 | -2.888
-16 | -0.414 | 0.1313 | -0.031 | -3.154
-15.5 | -0.425 | 0.12334 | -0.032 | -3.443
-15 | -0.433 | 0.11722 | -0.032 | -3.697
-14.5 | -0.44 | 0.11042 | -0.032 | -3.985
-14 | -0.445 | 0.10532 | -0.032 | -4.222
-13.5 | -0.446 | 0.09952 | -0.032 | -4.486
-13 | -0.445 | 0.0935 | -0.033 | -4.764
-12.5 | -0.441 | 0.08886 | -0.033 | -4.966
-12 | -0.43 | 0.08421 | -0.033 | -5.101
-11.5 | -0.412 | 0.07895 | -0.034 | -5.221
-11 | -0.392 | 0.07481 | -0.034 | -5.244
-10.5 | -0.37 | 0.07068 | -0.035 | -5.238
-10 | -0.346 | 0.06761 | -0.036 | -5.116
-9.5 | -0.319 | 0.06336 | -0.036 | -5.037
-9 | -0.29 | 0.05946 | -0.037 | -4.883
-8.5 | -0.259 | 0.05707 | -0.037 | -4.544
-8 | -0.226 | 0.05398 | -0.037 | -4.192
-7.5 | -0.191 | 0.0516 | -0.038 | -3.707
-7 | -0.155 | 0.04851 | -0.039 | -3.186
-6.5 | -0.116 | 0.0467 | -0.039 | -2.487
-6 | -0.076 | 0.04452 | -0.04 | -1.711
-5.5 | -0.035 | 0.04218 | -0.04 | -0.827
-5 | 0.008 | 0.0393 | -0.047 | 0.194
-4.5 | 0.052 | 0.03795 | -0.049 | 1.358
-4 | 0.097 | 0.03631 | -0.051 | 2.66
-3.5 | 0.174 | 0.01151 | -0.087 | 15.072
-3 | 0.23 | 0.01081 | -0.088 | 21.267
-2.5 | 0.287 | 0.01084 | -0.089 | 26.479
-2 | 0.345 | 0.01172 | -0.09 | 29.401
-1.5 | 0.403 | 0.01181 | -0.09 | 34.08
-1 | 0.461 | 0.01194 | -0.091 | 38.577
-0.5 | 0.519 | 0.01204 | -0.092 | 43.098
0 | 0.581 | 0.01222 | -0.093 | 47.591
0.5 | 0.64 | 0.01235 | -0.094 | 51.789
1 | 0.697 | 0.0125 | -0.095 | 55.784
1.5 | 0.755 | 0.01272 | -0.096 | 59.364
2 | 0.813 | 0.01159 | -0.097 | 70.136
2.5 | 0.87 | 0.01299 | -0.097 | 67.017
3 | 0.928 | 0.01181 | -0.098 | 78.577
3.5 | 0.986 | 0.01203 | -0.099 | 81.892
4 | 1.043 | 0.01366 | -0.1 | 76.385
4.5 | 1.101 | 0.01241 | -0.101 | 88.695
5 | 1.158 | 0.01258 | -0.102 | 92.035
5.5 | 1.215 | 0.01195 | -0.102 | 101.693
6 | 1.273 | 0.0135 | -0.103 | 94.25
6.5 | 1.329 | 0.01609 | -0.104 | 82.622
7 | 1.385 | 0.01653 | -0.105 | 83.783
7.5 | 1.441 | 0.01447 | -0.106 | 99.573
8 | 1.494 | 0.01477 | -0.107 | 101.113
8.5 | 1.539 | 0.01694 | -0.107 | 90.856
9 | 1.58 | 0.01845 | -0.108 | 85.623
9.5 | 1.616 | 0.01927 | -0.109 | 83.862
10 | 1.646 | 0.02008 | -0.11 | 81.981
10.5 | 1.67 | 0.02061 | -0.111 | 81.029
11 | 1.687 | 0.02156 | -0.111 | 78.24
11.5 | 1.656 | 0.02671 | -0.11 | 62.005
12 | 1.642 | 0.02899 | -0.109 | 56.637
12.5 | 1.623 | 0.03139 | -0.109 | 51.69
13 | 1.6 | 0.0335 | -0.109 | 47.775
13.5 | 1.57 | 0.03637 | -0.109 | 43.168
14 | 1.532 | 0.03963 | -0.108 | 38.647
14.5 | 1.483 | 0.04512 | -0.107 | 32.858
15 | 1.433 | 0.04976 | -0.107 | 28.796
15.5 | 1.388 | 0.05171 | -0.107 | 26.843
16 | 1.326 | 0.05966 | -0.106 | 22.233

## 60. Re 3M Mach 0.10 (2)
BIGFOIL.COM POLAR EXPORT
goe140
GOE 140 (MVA H.17) |  |  |  | Cl Max: | 1.7867 | at alpha= | 14 | deg
XFOIL ncrit=9 |  |  |  | L/D Max: | 140.776 | at alpha= | 4.5 | deg
Re: | 3000000 |  |  | Cd Min: | 0.24956 | at alpha= | -20 | deg
Mach: | 0.1 |  |  | Cl=0 at alpha= | -4.5244 | deg
|  |  |  | @ Cl=0.1, Cd= | 0.012521
|  |  |  | @ Cl=0.4, Cd= | 0.0080056
|  |  |  | @ Cl=0.6, Cd= | 0.00774
alpha (deg) | Cl | Cd | Cm | Cl/Cd
-20 | -0.6695 | 0.24956 | 0.0573 | -2.6827
-19.5 | -0.6529 | 0.24215 | 0.0531 | -2.6963
-19 | -0.6348 | 0.23645 | 0.0491 | -2.6847
-18.5 | -0.6165 | 0.23065 | 0.0453 | -2.6729
-18 | -0.5982 | 0.22462 | 0.0415 | -2.6632
-17.5 | -0.58 | 0.21833 | 0.0378 | -2.6565
-17 | -0.562 | 0.21109 | 0.0341 | -2.6624
-16.5 | -0.5451 | 0.20386 | 0.0305 | -2.6739
-15.5 | -0.5151 | 0.18901 | 0.0235 | -2.7253
-15 | -0.4977 | 0.18318 | 0.0204 | -2.717
-14.5 | -0.481 | 0.17713 | 0.0174 | -2.7155
-14 | -0.4652 | 0.17067 | 0.0144 | -2.7257
-13.5 | -0.4507 | 0.16293 | 0.0113 | -2.7662
-13 | -0.4374 | 0.15571 | 0.0084 | -2.8091
-12.5 | -0.427 | 0.14807 | 0.0055 | -2.8838
-12 | -0.4177 | 0.13965 | 0.0024 | -2.991
-11.5 | -0.4092 | 0.1313 | -0.0007 | -3.1165
-11 | -0.4035 | 0.12247 | -0.0042 | -3.2947
-10.5 | -0.3865 | 0.1171 | -0.0067 | -3.3006
-10 | -0.3704 | 0.11148 | -0.0094 | -3.3226
-9.5 | -0.3626 | 0.10344 | -0.0131 | -3.5054
-9 | -0.3574 | 0.09349 | -0.0192 | -3.8229
-8 | -0.3294 | 0.08392 | -0.0239 | -3.9252
-7.5 | -0.3083 | 0.07309 | -0.0367 | -4.2181
-7 | -0.2703 | 0.06548 | -0.0472 | -4.128
-6.5 | -0.2255 | 0.05989 | -0.055 | -3.7652
-6 | -0.1694 | 0.04633 | -0.0714 | -3.6564
-5.5 | -0.1165 | 0.04251 | -0.0756 | -2.7405
-5 | -0.0615 | 0.03829 | -0.0798 | -1.6062
-4 | 0.0678 | 0.0132 | -0.0921 | 5.1364
-3.5 | 0.1257 | 0.01198 | -0.0927 | 10.4925
-2.5 | 0.2423 | 0.00948 | -0.0938 | 25.5591
-2 | 0.3007 | 0.00866 | -0.0943 | 34.7229
-1.5 | 0.359 | 0.00816 | -0.0947 | 43.9951
-1 | 0.4174 | 0.00794 | -0.095 | 52.5693
-0.5 | 0.4757 | 0.00782 | -0.0953 | 60.8312
0 | 0.5338 | 0.00778 | -0.0956 | 68.6118
0.5 | 0.5919 | 0.00774 | -0.096 | 76.4729
1 | 0.6499 | 0.00774 | -0.0963 | 83.9664
1.5 | 0.7079 | 0.00776 | -0.0966 | 91.2242
2 | 0.766 | 0.00772 | -0.097 | 99.2228
2.5 | 0.8235 | 0.00781 | -0.0973 | 105.4417
3 | 0.8808 | 0.00793 | -0.0976 | 111.0719
3.5 | 0.9376 | 0.00812 | -0.0978 | 115.468
4 | 0.994 | 0.00837 | -0.098 | 118.7575
4.5 | 1.0516 | 0.00747 | -0.0993 | 140.7764
5.5 | 1.1448 | 0.01023 | -0.0966 | 111.9062
6 | 1.1991 | 0.01071 | -0.0965 | 111.9608
6.5 | 1.2529 | 0.01118 | -0.0963 | 112.0662
7 | 1.3053 | 0.01183 | -0.0959 | 110.3381
7.5 | 1.3579 | 0.01236 | -0.0956 | 109.8625
8 | 1.4095 | 0.01295 | -0.0951 | 108.8417
8.5 | 1.4596 | 0.01367 | -0.0945 | 106.774
9 | 1.5071 | 0.01461 | -0.0934 | 103.1554
9.5 | 1.5552 | 0.01536 | -0.0925 | 101.25
10 | 1.6011 | 0.01624 | -0.0913 | 98.5899
10.5 | 1.6451 | 0.01719 | -0.0898 | 95.701
11 | 1.6857 | 0.0183 | -0.0878 | 92.1148
11.5 | 1.7091 | 0.02051 | -0.0833 | 83.3301
12 | 1.7413 | 0.02163 | -0.0801 | 80.5039
12.5 | 1.7576 | 0.02327 | -0.0746 | 75.5307
13 | 1.7718 | 0.0255 | -0.0701 | 69.4824
13.5 | 1.7823 | 0.02855 | -0.0666 | 62.4273
14 | 1.7867 | 0.03286 | -0.0643 | 54.3731
14.5 | 1.786 | 0.03843 | -0.0634 | 46.4741
15 | 1.7761 | 0.04578 | -0.0637 | 38.7964
15.5 | 1.7572 | 0.05481 | -0.065 | 32.0598
16 | 1.7295 | 0.06534 | -0.0669 | 26.4692
16.5 | 1.6941 | 0.07731 | -0.0696 | 21.9131
17 | 1.6577 | 0.08975 | -0.0727 | 18.4702
17.5 | 1.6239 | 0.10206 | -0.0761 | 15.9112
18 | 1.5951 | 0.11387 | -0.0797 | 14.0081
18.5 | 1.5697 | 0.12535 | -0.0837 | 12.5225
19 | 1.5524 | 0.13568 | -0.0877 | 11.4416

## 61. Re 3M Mach 0.25 (1)
BIGFOIL.COM POLAR EXPORT
goe140
GOE 140 (MVA H.17) |  |  |  | Cl Max: | 1.667 | at alpha= | 10 | deg
JavaFoil+Calcfoil stall+Eppler ext transition |  |  |  | L/D Max: | 104.008 | at alpha= | 5.5 | deg
Re: | 3000000 |  |  | Cd Min: | 0.0107 | at alpha= | -3 | deg
Mach: | 0.25 |  |  | Cl=0 at alpha= | -5.093 | deg
|  |  |  | @ Cl=0.1, Cd= | 0.036928
|  |  |  | @ Cl=0.4, Cd= | 0.011054
|  |  |  | @ Cl=0.6, Cd= | 0.012171
alpha (deg) | Cl | Cd | Cm | Cl/Cd
-17 | -0.063 | 0.14414 | -0.035 | -0.437
-16.5 | -0.06 | 0.14089 | -0.035 | -0.429
-16 | -0.141 | 0.13494 | -0.035 | -1.045
-15.5 | -0.192 | 0.12435 | -0.036 | -1.544
-15 | -0.233 | 0.11501 | -0.036 | -2.025
-14.5 | -0.268 | 0.10739 | -0.037 | -2.5
-14 | -0.298 | 0.12479 | -0.034 | -2.392
-13.5 | -0.325 | 0.11412 | -0.035 | -2.846
-13 | -0.346 | 0.10606 | -0.035 | -3.262
-12.5 | -0.362 | 0.0977 | -0.035 | -3.704
-12 | -0.366 | 0.0907 | -0.035 | -4.034
-11.5 | -0.36 | 0.08386 | -0.035 | -4.296
-11 | -0.351 | 0.07879 | -0.036 | -4.456
-10.5 | -0.338 | 0.07439 | -0.036 | -4.546
-10 | -0.322 | 0.0702 | -0.036 | -4.581
-9.5 | -0.301 | 0.06542 | -0.036 | -4.609
-9 | -0.278 | 0.06175 | -0.037 | -4.502
-8.5 | -0.251 | 0.05832 | -0.038 | -4.31
-8 | -0.222 | 0.05537 | -0.038 | -4.001
-7.5 | -0.189 | 0.05286 | -0.038 | -3.574
-7 | -0.154 | 0.04992 | -0.039 | -3.08
-6.5 | -0.116 | 0.04735 | -0.04 | -2.456
-6 | -0.077 | 0.04509 | -0.041 | -1.701
-5.5 | -0.035 | 0.0425 | -0.041 | -0.83
-5 | 0.008 | 0.0408 | -0.042 | 0.189
-4.5 | 0.052 | 0.03822 | -0.048 | 1.369
-4 | 0.098 | 0.03703 | -0.051 | 2.654
-3.5 | 0.145 | 0.03464 | -0.053 | 4.198
-3 | 0.235 | 0.0107 | -0.09 | 21.987
-2.5 | 0.294 | 0.01166 | -0.091 | 25.23
-2 | 0.353 | 0.01179 | -0.092 | 29.958
-1.5 | 0.413 | 0.01085 | -0.093 | 38.066
-1 | 0.473 | 0.01197 | -0.094 | 39.51
-0.5 | 0.533 | 0.01101 | -0.095 | 48.39
0 | 0.597 | 0.01222 | -0.096 | 48.873
0.5 | 0.657 | 0.01123 | -0.097 | 58.539
1 | 0.716 | 0.01261 | -0.097 | 56.817
1.5 | 0.776 | 0.01285 | -0.098 | 60.374
2 | 0.835 | 0.01158 | -0.099 | 72.103
2.5 | 0.894 | 0.01311 | -0.1 | 68.189
3 | 0.953 | 0.01189 | -0.101 | 80.179
3.5 | 1.012 | 0.01365 | -0.102 | 74.126
4 | 1.071 | 0.01382 | -0.103 | 77.533
4.5 | 1.13 | 0.01246 | -0.104 | 90.727
5 | 1.189 | 0.01268 | -0.105 | 93.747
5.5 | 1.248 | 0.01199 | -0.105 | 104.008
6 | 1.306 | 0.01373 | -0.106 | 95.108
6.5 | 1.364 | 0.01653 | -0.107 | 82.521
7 | 1.421 | 0.01703 | -0.108 | 83.465
7.5 | 1.477 | 0.01475 | -0.109 | 100.15
8 | 1.531 | 0.01518 | -0.11 | 100.832
8.5 | 1.575 | 0.01749 | -0.11 | 90.041
9 | 1.613 | 0.0192 | -0.111 | 84.004
9.5 | 1.644 | 0.02021 | -0.112 | 81.361
10 | 1.667 | 0.02112 | -0.113 | 78.949
10.5 | 1.645 | 0.02591 | -0.111 | 63.506
11 | 1.634 | 0.02787 | -0.111 | 58.619
11.5 | 1.609 | 0.03025 | -0.11 | 53.193
12 | 1.575 | 0.03324 | -0.11 | 47.394
12.5 | 1.532 | 0.03612 | -0.11 | 42.404
13 | 1.473 | 0.03981 | -0.11 | 37.01
13.5 | 1.404 | 0.04413 | -0.109 | 31.819
14 | 1.322 | 0.04934 | -0.108 | 26.794
14.5 | 1.232 | 0.05493 | -0.108 | 22.43
15 | 1.127 | 0.06487 | -0.106 | 17.367

## 62. Re 3M Mach 0.25 (2)
BIGFOIL.COM POLAR EXPORT
goe140
GOE 140 (MVA H.17) |  |  |  | Cl Max: | 1.707 | at alpha= | 12 | deg
XFOIL ncrit=9 |  |  |  | L/D Max: | 126.846 | at alpha= | 5 | deg
Re: | 3000000 |  |  | Cd Min: | 0.25356 | at alpha= | -20 | deg
Mach: | 0.25 |  |  | Cl=0 at alpha= | -4.4377 | deg
|  |  |  | @ Cl=0.1, Cd= | 0.023154
|  |  |  | @ Cl=0.4, Cd= | 0.0083194
|  |  |  | @ Cl=0.6, Cd= | 0.0078529
alpha (deg) | Cl | Cd | Cm | Cl/Cd
-20 | -0.6795 | 0.25356 | 0.059 | -2.6798
-19.5 | -0.6616 | 0.24596 | 0.0546 | -2.6899
-19 | -0.6425 | 0.24 | 0.0505 | -2.6771
-18.5 | -0.6232 | 0.23395 | 0.0464 | -2.6638
-18 | -0.6041 | 0.22771 | 0.0425 | -2.6529
-17.5 | -0.5849 | 0.22119 | 0.0386 | -2.6443
-17 | -0.5657 | 0.21375 | 0.0347 | -2.6465
-16.5 | -0.3488 | 0.17162 | 0.001 | -2.0324
-16 | -0.3368 | 0.16783 | -0.0011 | -2.0068
-15.5 | -0.5153 | 0.19117 | 0.0236 | -2.6955
-15 | -0.4968 | 0.18526 | 0.0204 | -2.6816
-14.5 | -0.4789 | 0.17908 | 0.0172 | -2.6742
-14 | -0.4621 | 0.17248 | 0.0141 | -2.6792
-13.5 | -0.4465 | 0.16472 | 0.0109 | -2.7107
-13 | -0.4318 | 0.15746 | 0.0078 | -2.7423
-12.5 | -0.4193 | 0.15034 | 0.005 | -2.789
-12 | -0.4075 | 0.14234 | 0.002 | -2.8629
-11.5 | -0.3971 | 0.13417 | -0.0011 | -2.9597
-11 | -0.3873 | 0.12612 | -0.0042 | -3.0709
-10.5 | -0.3762 | 0.11882 | -0.0074 | -3.1661
-10 | -0.3584 | 0.11342 | -0.01 | -3.1599
-9.5 | -0.344 | 0.10702 | -0.0129 | -3.2144
-9 | -0.3373 | 0.09823 | -0.0172 | -3.4338
-8.5 | -0.331 | 0.09117 | -0.0203 | -3.6306
-8 | -0.3128 | 0.0861 | -0.0234 | -3.633
-7.5 | -0.2949 | 0.08057 | -0.0278 | -3.6602
-7 | -0.2692 | 0.07005 | -0.0408 | -3.843
-6.5 | -0.2285 | 0.06319 | -0.0505 | -3.6161
-6 | -0.1812 | 0.05733 | -0.0588 | -3.1606
-5.5 | -0.1228 | 0.04523 | -0.074 | -2.715
-5 | -0.0675 | 0.04133 | -0.0784 | -1.6332
-4.5 | -0.0081 | 0.03612 | -0.0836 | -0.22425
-3 | 0.1869 | 0.01273 | -0.0957 | 14.6819
-2.5 | 0.2479 | 0.01088 | -0.0964 | 22.7849
-2 | 0.3089 | 0.00921 | -0.0971 | 33.5396
-1.5 | 0.3696 | 0.00849 | -0.0974 | 43.5336
-1 | 0.4302 | 0.00815 | -0.0977 | 52.7853
-0.5 | 0.4906 | 0.00796 | -0.098 | 61.6332
0 | 0.5509 | 0.00791 | -0.0983 | 69.646
0.5 | 0.6111 | 0.00784 | -0.0986 | 77.9464
1 | 0.6713 | 0.00783 | -0.0989 | 85.7344
1.5 | 0.7314 | 0.00785 | -0.0992 | 93.172
2 | 0.7914 | 0.00784 | -0.0995 | 100.9439
2.5 | 0.8511 | 0.00794 | -0.0997 | 107.1914
3 | 0.9105 | 0.00809 | -0.0999 | 112.5464
3.5 | 0.9695 | 0.00829 | -0.1001 | 116.9481
4 | 1.0283 | 0.00852 | -0.1002 | 120.6925
4.5 | 1.0867 | 0.00879 | -0.1003 | 123.6291
5 | 1.134 | 0.00894 | -0.0994 | 126.8456
5.5 | 1.1838 | 0.01053 | -0.0982 | 112.4217
6 | 1.2402 | 0.01104 | -0.0978 | 112.337
6.5 | 1.296 | 0.01158 | -0.0973 | 111.9171
7 | 1.3504 | 0.01227 | -0.0966 | 110.057
7.5 | 1.4047 | 0.01292 | -0.0958 | 108.7229
8 | 1.4578 | 0.01362 | -0.0949 | 107.0338
8.5 | 1.5064 | 0.01476 | -0.0932 | 102.0596
9 | 1.5562 | 0.01564 | -0.0917 | 99.5013
9.5 | 1.6023 | 0.01675 | -0.0896 | 95.6597
10 | 1.6451 | 0.01799 | -0.087 | 91.4452
10.5 | 1.6831 | 0.01939 | -0.0838 | 86.8025
11 | 1.6837 | 0.02236 | -0.0753 | 75.2996
11.5 | 1.7003 | 0.02456 | -0.0701 | 69.2305
12 | 1.707 | 0.02817 | -0.0658 | 60.5964
12.5 | 1.7023 | 0.03395 | -0.0636 | 50.1414
13 | 1.6881 | 0.04199 | -0.0637 | 40.2024
13.5 | 1.6641 | 0.05201 | -0.0653 | 31.9958
14 | 1.6314 | 0.06331 | -0.0673 | 25.7684
14.5 | 1.5967 | 0.075 | -0.0696 | 21.2893
15 | 1.564 | 0.08671 | -0.0722 | 18.0371
15.5 | 1.5358 | 0.0981 | -0.075 | 15.6555
16 | 1.513 | 0.10887 | -0.0779 | 13.8973
16.5 | 1.496 | 0.11897 | -0.0809 | 12.5746
17 | 1.4818 | 0.12874 | -0.084 | 11.51

## 63. Re 3M Mach 0.50 (1)
BIGFOIL.COM POLAR EXPORT
goe140
GOE 140 (MVA H.17) |  |  |  | Cl Max: | 1.635 | at alpha= | 8 | deg
JavaFoil+Calcfoil stall+Eppler ext transition |  |  |  | L/D Max: | 94.853 | at alpha= | 7 | deg
Re: | 3000000 |  |  | Cd Min: | 0.01139 | at alpha= | 0 | deg
Mach: | 0.5 |  |  | Cl=0 at alpha= | -5.1207 | deg
|  |  |  | @ Cl=0.1, Cd= | 0.04035
|  |  |  | @ Cl=0.4, Cd= | 0.029724
|  |  |  | @ Cl=0.6, Cd= | 0.012372
alpha (deg) | Cl | Cd | Cm | Cl/Cd
-20 | -0.736 | 0.17103 | -0.041 | -4.303
-19.5 | -0.713 | 0.16265 | -0.041 | -4.381
-19 | -0.689 | 0.15592 | -0.042 | -4.419
-18.5 | -0.665 | 0.14915 | -0.042 | -4.46
-18 | -0.641 | 0.1457 | -0.041 | -4.401
-17.5 | -0.617 | 0.14084 | -0.041 | -4.383
-17 | -0.593 | 0.13676 | -0.041 | -4.339
-16.5 | -0.569 | 0.13041 | -0.041 | -4.366
-16 | -0.545 | 0.12527 | -0.041 | -4.353
-15.5 | -0.521 | 0.12256 | -0.042 | -4.254
-15 | -0.497 | 0.11741 | -0.042 | -4.235
-14.5 | -0.473 | 0.11447 | -0.042 | -4.133
-14 | -0.449 | 0.10904 | -0.042 | -4.116
-13.5 | -0.424 | 0.10503 | -0.043 | -4.041
-13 | -0.4 | 0.10152 | -0.043 | -3.939
-12.5 | -0.375 | 0.10709 | -0.043 | -3.505
-12 | -0.351 | 0.10115 | -0.043 | -3.467
-11.5 | -0.326 | 0.09941 | -0.045 | -3.282
-11 | -0.301 | 0.09341 | -0.043 | -3.22
-10.5 | -0.275 | 0.08966 | -0.041 | -3.071
-10 | -0.25 | 0.08645 | -0.042 | -2.896
-9.5 | -0.225 | 0.08317 | -0.042 | -2.709
-9 | -0.2 | 0.08101 | -0.043 | -2.471
-8.5 | -0.175 | 0.07912 | -0.043 | -2.211
-8 | -0.15 | 0.07636 | -0.043 | -1.958
-7.5 | -0.125 | 0.05221 | -0.049 | -2.387
-7 | -0.099 | 0.0484 | -0.051 | -2.047
-6.5 | -0.073 | 0.0466 | -0.052 | -1.574
-6 | -0.047 | 0.04335 | -0.053 | -1.095
-5.5 | -0.022 | 0.04177 | -0.055 | -0.515
-5 | 0.007 | 0.04605 | -0.047 | 0.147
-4.5 | 0.051 | 0.04232 | -0.046 | 1.211
-4 | 0.101 | 0.04031 | -0.047 | 2.501
-3.5 | 0.153 | 0.03873 | -0.048 | 3.951
-3 | 0.207 | 0.03738 | -0.049 | 5.529
-2.5 | 0.263 | 0.0356 | -0.055 | 7.375
-2 | 0.319 | 0.03409 | -0.06 | 9.361
-1.5 | 0.376 | 0.03305 | -0.062 | 11.375
-1 | 0.526 | 0.01226 | -0.105 | 42.895
-0.5 | 0.594 | 0.01246 | -0.106 | 47.652
0 | 0.667 | 0.01139 | -0.107 | 58.544
0.5 | 0.734 | 0.01285 | -0.108 | 57.115
1 | 0.8 | 0.01313 | -0.109 | 60.916
1.5 | 0.865 | 0.01334 | -0.11 | 64.876
2 | 0.931 | 0.01204 | -0.111 | 77.326
2.5 | 0.997 | 0.01228 | -0.112 | 81.15
3 | 1.062 | 0.0142 | -0.113 | 74.792
3.5 | 1.127 | 0.01456 | -0.114 | 77.455
4 | 1.192 | 0.01524 | -0.115 | 78.227
4.5 | 1.257 | 0.01524 | -0.116 | 82.48
5 | 1.322 | 0.01517 | -0.117 | 87.151
5.5 | 1.386 | 0.01573 | -0.118 | 88.114
6 | 1.45 | 0.01543 | -0.119 | 93.957
6.5 | 1.512 | 0.01926 | -0.12 | 78.496
7 | 1.572 | 0.01657 | -0.121 | 94.853
7.5 | 1.631 | 0.01726 | -0.121 | 94.489
8 | 1.635 | 0.02564 | -0.119 | 63.783
8.5 | 1.63 | 0.02944 | -0.118 | 55.374
9 | 1.6 | 0.03292 | -0.117 | 48.595
9.5 | 1.504 | 0.03653 | -0.116 | 41.166
10 | 0.806 | 0.0793 | -0.05 | 10.167
10.5 | 0.833 | 0.08284 | -0.051 | 10.062
11 | 0.861 | 0.08762 | -0.053 | 9.824
11.5 | 0.98 | 0.0696 | -0.109 | 14.085
12 | 1.002 | 0.07785 | -0.108 | 12.873
12.5 | 1.02 | 0.08916 | -0.106 | 11.444
13 | 1.024 | 0.1133 | -0.099 | 9.034

## 64. Re 3M Mach 0.50 (2)
BIGFOIL.COM POLAR EXPORT
goe140
GOE 140 (MVA H.17) |  |  |  | Cl Max: | 1.6369 | at alpha= | 8.5 | deg
XFOIL ncrit=9 |  |  |  | L/D Max: | 128.451 | at alpha= | 4.5 | deg
Re: | 3000000 |  |  | Cd Min: | 0.27506 | at alpha= | -20 | deg
Mach: | 0.5 |  |  | Cl=0 at alpha= | -4.3553 | deg
|  |  |  | @ Cl=0.1, Cd= | 0.035232
|  |  |  | @ Cl=0.4, Cd= | 0.013708
|  |  |  | @ Cl=0.6, Cd= | 0.0087132
alpha (deg) | Cl | Cd | Cm | Cl/Cd
-20 | -0.7323 | 0.27506 | 0.0675 | -2.6623
-19.5 | -0.7085 | 0.26644 | 0.0622 | -2.6591
-19 | -0.6858 | 0.25875 | 0.0572 | -2.6504
-18.5 | -0.662 | 0.25133 | 0.0523 | -2.634
-18 | -0.6382 | 0.24363 | 0.0474 | -2.6195
-17.5 | -0.6144 | 0.23546 | 0.0427 | -2.6094
-17 | -0.5909 | 0.22714 | 0.038 | -2.6015
-16.5 | -0.568 | 0.21906 | 0.0335 | -2.5929
-16 | -0.5454 | 0.21084 | 0.029 | -2.5868
-15.5 | -0.5233 | 0.20263 | 0.0247 | -2.5825
-15 | -0.5022 | 0.19518 | 0.0206 | -2.573
-14.5 | -0.4797 | 0.18834 | 0.0168 | -2.547
-14 | -0.458 | 0.18039 | 0.0129 | -2.5389
-13.5 | -0.4375 | 0.17256 | 0.0091 | -2.5354
-13 | -0.4181 | 0.16486 | 0.0055 | -2.5361
-12.5 | -0.3995 | 0.15776 | 0.0023 | -2.5323
-12 | -0.3819 | 0.14998 | -0.0011 | -2.5463
-11.5 | -0.3652 | 0.14218 | -0.0043 | -2.5686
-11 | -0.3496 | 0.13416 | -0.0076 | -2.6058
-10.5 | -0.3349 | 0.12642 | -0.0108 | -2.6491
-10 | -0.3167 | 0.12 | -0.0137 | -2.6392
-9.5 | -0.2988 | 0.11421 | -0.0158 | -2.6162
-9 | -0.2836 | 0.10761 | -0.0185 | -2.6354
-8.5 | -0.2701 | 0.10017 | -0.0219 | -2.6964
-8 | -0.2567 | 0.09287 | -0.0256 | -2.7641
-7.5 | -0.236 | 0.0874 | -0.0287 | -2.7002
-7 | -0.215 | 0.08191 | -0.0321 | -2.6248
-6.5 | -0.2014 | 0.07499 | -0.037 | -2.6857
-6 | -0.1716 | 0.06726 | -0.0467 | -2.5513
-5.5 | -0.1286 | 0.06156 | -0.055 | -2.089
-5 | -0.0785 | 0.05414 | -0.0661 | -1.4499
-4.5 | -0.0184 | 0.04573 | -0.0785 | -0.40236
-4 | 0.0452 | 0.04084 | -0.0854 | 1.1068
-3.5 | 0.1182 | 0.03337 | -0.0943 | 3.5421
-3 | 0.1906 | 0.02792 | -0.0997 | 6.8266
-2.5 | 0.2625 | 0.02407 | -0.1028 | 10.9057
-2 | 0.3381 | 0.01912 | -0.1058 | 17.6831
-1.5 | 0.4153 | 0.01237 | -0.1086 | 33.5732
-1 | 0.4869 | 0.00981 | -0.1095 | 49.633
-0.5 | 0.5575 | 0.00898 | -0.1096 | 62.0824
0 | 0.6276 | 0.00854 | -0.1097 | 73.4895
0.5 | 0.6978 | 0.00836 | -0.1098 | 83.4689
1 | 0.7676 | 0.00832 | -0.1099 | 92.2596
1.5 | 0.8373 | 0.00836 | -0.1099 | 100.1555
2 | 0.907 | 0.00841 | -0.11 | 107.8478
2.5 | 0.9769 | 0.00849 | -0.1099 | 115.0648
3 | 1.0464 | 0.00868 | -0.1098 | 120.553
3.5 | 1.1156 | 0.00895 | -0.1095 | 124.648
4 | 1.1846 | 0.00927 | -0.109 | 127.7886
4.5 | 1.2524 | 0.00975 | -0.1082 | 128.4513
5 | 1.293 | 0.01131 | -0.1044 | 114.3236
5.5 | 1.3585 | 0.01202 | -0.1028 | 113.02
6 | 1.4233 | 0.01277 | -0.1009 | 111.4565
6.5 | 1.484 | 0.01384 | -0.0982 | 107.2254
7 | 1.5431 | 0.01494 | -0.095 | 103.2865
7.5 | 1.5949 | 0.01642 | -0.0907 | 97.1315
8 | 1.6284 | 0.01863 | -0.0842 | 87.4074
8.5 | 1.6369 | 0.02169 | -0.0754 | 75.468
9 | 1.6338 | 0.02702 | -0.0701 | 60.4663
9.5 | 1.6141 | 0.0361 | -0.0699 | 44.7119
10 | 1.5777 | 0.04801 | -0.0722 | 32.8619
10.5 | 1.5329 | 0.06031 | -0.0739 | 25.417
11 | 1.4888 | 0.07227 | -0.0756 | 20.6005
11.5 | 1.4514 | 0.08373 | -0.0775 | 17.3343
12 | 1.4249 | 0.0945 | -0.0796 | 15.0783
12.5 | 1.4077 | 0.10449 | -0.0816 | 13.4721
13 | 1.3975 | 0.11392 | -0.0835 | 12.2674
13.5 | 1.3898 | 0.12329 | -0.0857 | 11.2726

## 65. Re 4M Mach 0.00 (1)
BIGFOIL.COM POLAR EXPORT
goe140
GOE 140 (MVA H.17) |  |  |  | Cl Max: | 1.697 | at alpha= | 11.5 | deg
JavaFoil+Calcfoil stall+Eppler ext transition |  |  |  | L/D Max: | 103.836 | at alpha= | 8 | deg
Re: | 4000000 |  |  | Cd Min: | 0.01066 | at alpha= | -2.5 | deg
Mach: | 0 |  |  | Cl=0 at alpha= | -5.093 | deg
|  |  |  | @ Cl=0.1, Cd= | 0.017851
|  |  |  | @ Cl=0.4, Cd= | 0.011579
|  |  |  | @ Cl=0.6, Cd= | 0.011376
alpha (deg) | Cl | Cd | Cm | Cl/Cd
-19 | -0.376 | 0.15734 | -0.032 | -2.389
-18.5 | -0.388 | 0.1505 | -0.033 | -2.58
-18 | -0.4 | 0.14436 | -0.033 | -2.774
-17.5 | -0.412 | 0.13787 | -0.033 | -2.988
-17 | -0.423 | 0.13109 | -0.033 | -3.226
-16.5 | -0.433 | 0.12404 | -0.033 | -3.489
-16 | -0.441 | 0.12496 | -0.032 | -3.531
-15.5 | -0.449 | 0.11728 | -0.032 | -3.828
-15 | -0.455 | 0.11175 | -0.032 | -4.071
-14.5 | -0.459 | 0.10594 | -0.032 | -4.333
-14 | -0.461 | 0.10129 | -0.033 | -4.551
-13.5 | -0.46 | 0.09614 | -0.033 | -4.787
-13 | -0.457 | 0.09113 | -0.033 | -5.013
-12.5 | -0.45 | 0.08634 | -0.033 | -5.216
-12 | -0.437 | 0.08185 | -0.034 | -5.34
-11.5 | -0.418 | 0.07696 | -0.035 | -5.435
-11 | -0.397 | 0.07304 | -0.035 | -5.438
-10.5 | -0.374 | 0.06956 | -0.035 | -5.377
-10 | -0.349 | 0.06617 | -0.036 | -5.269
-9.5 | -0.321 | 0.06236 | -0.036 | -5.151
-9 | -0.292 | 0.05901 | -0.037 | -4.943
-8.5 | -0.26 | 0.05574 | -0.037 | -4.668
-8 | -0.227 | 0.05283 | -0.038 | -4.292
-7.5 | -0.191 | 0.05095 | -0.038 | -3.758
-7 | -0.155 | 0.04849 | -0.04 | -3.189
-6.5 | -0.117 | 0.04505 | -0.044 | -2.587
-6 | -0.077 | 0.0426 | -0.046 | -1.798
-5.5 | -0.035 | 0.04002 | -0.048 | -0.877
-5 | 0.008 | 0.03811 | -0.049 | 0.201
-4.5 | 0.052 | 0.03649 | -0.051 | 1.413
-4 | 0.117 | 0.01125 | -0.086 | 10.434
-3.5 | 0.173 | 0.01127 | -0.087 | 15.333
-3 | 0.229 | 0.01139 | -0.087 | 20.102
-2.5 | 0.286 | 0.01066 | -0.088 | 26.808
-2 | 0.343 | 0.01154 | -0.089 | 29.72
-1.5 | 0.401 | 0.01158 | -0.09 | 34.61
-1 | 0.459 | 0.01169 | -0.091 | 39.218
-0.5 | 0.517 | 0.01189 | -0.092 | 43.437
0 | 0.579 | 0.01096 | -0.093 | 52.784
0.5 | 0.637 | 0.01211 | -0.093 | 52.557
1 | 0.694 | 0.01231 | -0.094 | 56.386
1.5 | 0.751 | 0.01124 | -0.095 | 66.844
2 | 0.809 | 0.01255 | -0.096 | 64.46
2.5 | 0.866 | 0.01146 | -0.097 | 75.547
3 | 0.923 | 0.01294 | -0.098 | 71.367
3.5 | 0.981 | 0.01316 | -0.099 | 74.512
4 | 1.038 | 0.01328 | -0.099 | 78.183
4.5 | 1.095 | 0.01212 | -0.1 | 90.385
5 | 1.152 | 0.0123 | -0.101 | 93.709
5.5 | 1.209 | 0.01277 | -0.102 | 94.683
6 | 1.266 | 0.01513 | -0.103 | 83.688
6.5 | 1.323 | 0.01554 | -0.104 | 85.104
7 | 1.379 | 0.0159 | -0.104 | 86.725
7.5 | 1.434 | 0.01633 | -0.105 | 87.798
8 | 1.487 | 0.01432 | -0.106 | 103.836
8.5 | 1.532 | 0.01631 | -0.107 | 93.95
9 | 1.574 | 0.01772 | -0.108 | 88.822
9.5 | 1.61 | 0.01847 | -0.108 | 87.155
10 | 1.641 | 0.01921 | -0.109 | 85.452
10.5 | 1.667 | 0.01969 | -0.11 | 84.637
11 | 1.685 | 0.02053 | -0.111 | 82.096
11.5 | 1.697 | 0.02132 | -0.112 | 79.624
12 | 1.662 | 0.02671 | -0.11 | 62.23
12.5 | 1.645 | 0.02872 | -0.11 | 57.291
13 | 1.624 | 0.03074 | -0.109 | 52.835
13.5 | 1.598 | 0.03312 | -0.109 | 48.265
14 | 1.566 | 0.03591 | -0.109 | 43.625
14.5 | 1.523 | 0.04041 | -0.108 | 37.697
15 | 1.479 | 0.04437 | -0.108 | 33.343
15.5 | 1.44 | 0.04605 | -0.108 | 31.272
16 | 1.382 | 0.05331 | -0.107 | 25.925
16.5 | 1.334 | 0.05695 | -0.107 | 23.421

## 66. Re 4M Mach 0.00 (2)
BIGFOIL.COM POLAR EXPORT
goe140
GOE 140 (MVA H.17) |  |  |  | Cl Max: | 1.8848 | at alpha= | 15 | deg
XFOIL ncrit=9 |  |  |  | L/D Max: | 125.928 | at alpha= | 4.5 | deg
Re: | 4000000 |  |  | Cd Min: | 0.14309 | at alpha= | 20 | deg
Mach: | 0 |  |  | Cl=0 at alpha= | -4.5949 | deg
|  |  |  | @ Cl=0.1, Cd= | 0.0099359
|  |  |  | @ Cl=0.4, Cd= | 0.0076162
|  |  |  | @ Cl=0.6, Cd= | 0.0073018
alpha (deg) | Cl | Cd | Cm | Cl/Cd
-11 | -0.4161 | 0.11922 | -0.0047 | -3.4902
-10.5 | -0.4011 | 0.11337 | -0.0075 | -3.538
-10 | -0.3894 | 0.10661 | -0.0107 | -3.6526
-9.5 | -0.3864 | 0.09755 | -0.0153 | -3.961
-9 | -0.3814 | 0.09049 | -0.0188 | -4.2148
-8.5 | -0.3664 | 0.08509 | -0.0223 | -4.306
-8 | -0.3443 | 0.07816 | -0.0301 | -4.4051
-7.5 | -0.3141 | 0.06601 | -0.0463 | -4.7584
-7 | -0.2702 | 0.06007 | -0.0545 | -4.4981
-6.5 | -0.2182 | 0.01167 | -0.0911 | -18.6975
-6 | -0.161 | 0.01173 | -0.0912 | -13.7255
-5.5 | -0.1038 | 0.01138 | -0.0915 | -9.1213
-5 | -0.0465 | 0.01096 | -0.0918 | -4.2427
-4.5 | 0.0109 | 0.01078 | -0.092 | 1.0111
-4 | 0.0684 | 0.01027 | -0.0924 | 6.6602
-3.5 | 0.1261 | 0.00966 | -0.0928 | 13.0538
-3 | 0.1839 | 0.00915 | -0.0932 | 20.0984
-2.5 | 0.2418 | 0.00867 | -0.0935 | 27.8893
-2 | 0.2997 | 0.00827 | -0.0939 | 36.2394
-1.5 | 0.3577 | 0.00795 | -0.0943 | 44.9937
-1 | 0.416 | 0.00749 | -0.0947 | 55.5407
-0.5 | 0.474 | 0.00734 | -0.0951 | 64.5777
0 | 0.5319 | 0.00732 | -0.0955 | 72.6639
0.5 | 0.5897 | 0.0073 | -0.0958 | 80.7808
1 | 0.6475 | 0.00731 | -0.0961 | 88.5773
1.5 | 0.7051 | 0.00733 | -0.0965 | 96.1937
2.5 | 0.8199 | 0.00748 | -0.0971 | 109.6123
3 | 0.8768 | 0.0076 | -0.0975 | 115.3684
3.5 | 0.9334 | 0.00777 | -0.0977 | 120.1287
4 | 0.9896 | 0.00801 | -0.098 | 123.5456
4.5 | 1.0452 | 0.0083 | -0.0982 | 125.9277
5.5 | 1.1414 | 0.00972 | -0.097 | 117.428
6 | 1.1958 | 0.01011 | -0.097 | 118.2789
6.5 | 1.2494 | 0.01059 | -0.0968 | 117.9792
7 | 1.3026 | 0.01105 | -0.0967 | 117.8824
7.5 | 1.3553 | 0.01153 | -0.0965 | 117.5455
8 | 1.4069 | 0.01209 | -0.0962 | 116.3689
8.5 | 1.4571 | 0.01279 | -0.0957 | 113.9249
9 | 1.5075 | 0.01336 | -0.0952 | 112.8368
9.5 | 1.5568 | 0.01398 | -0.0947 | 111.3591
10 | 1.6048 | 0.01468 | -0.0939 | 109.3188
10.5 | 1.6486 | 0.01572 | -0.0925 | 104.8728
11 | 1.6894 | 0.01691 | -0.0907 | 99.9054
11.5 | 1.7329 | 0.01768 | -0.0894 | 98.0147
12 | 1.7727 | 0.01863 | -0.0875 | 95.153
12.5 | 1.8083 | 0.01972 | -0.0851 | 91.6988
13 | 1.8378 | 0.0209 | -0.0816 | 87.933
13.5 | 1.856 | 0.02231 | -0.0765 | 83.1914
14 | 1.8719 | 0.02424 | -0.072 | 77.2236
14.5 | 1.8837 | 0.0269 | -0.0683 | 70.026
15 | 1.8848 | 0.03111 | -0.0653 | 60.585
15.5 | 1.8669 | 0.03821 | -0.0635 | 48.8589
16 | 1.8278 | 0.04917 | -0.0641 | 37.1731
16.5 | 1.7962 | 0.05986 | -0.0658 | 30.0067
17 | 1.7626 | 0.0713 | -0.0681 | 24.7209
17.5 | 1.7233 | 0.08397 | -0.0712 | 20.5228
18 | 1.6855 | 0.09677 | -0.0746 | 17.4176
18.5 | 1.6511 | 0.1092 | -0.0783 | 15.12
19 | 1.6235 | 0.12085 | -0.0822 | 13.434
19.5 | 1.5978 | 0.1324 | -0.0865 | 12.068
20 | 1.5786 | 0.14309 | -0.091 | 11.0322

## 67. Re 4M Mach 0.10 (1)
BIGFOIL.COM POLAR EXPORT
goe140
GOE 140 (MVA H.17) |  |  |  | Cl Max: | 1.696 | at alpha= | 11.5 | deg
JavaFoil+Calcfoil stall+Eppler ext transition |  |  |  | L/D Max: | 104.164 | at alpha= | 8 | deg
Re: | 4000000 |  |  | Cd Min: | 0.01066 | at alpha= | -2.5 | deg
Mach: | 0.1 |  |  | Cl=0 at alpha= | -5.093 | deg
|  |  |  | @ Cl=0.1, Cd= | 0.031566
|  |  |  | @ Cl=0.4, Cd= | 0.011588
|  |  |  | @ Cl=0.6, Cd= | 0.011352
alpha (deg) | Cl | Cd | Cm | Cl/Cd
-18.5 | -0.349 | 0.15175 | -0.033 | -2.303
-18 | -0.364 | 0.14605 | -0.033 | -2.491
-17.5 | -0.378 | 0.13769 | -0.034 | -2.743
-17 | -0.391 | 0.13176 | -0.034 | -2.967
-16.5 | -0.404 | 0.12569 | -0.034 | -3.211
-16 | -0.415 | 0.11842 | -0.033 | -3.503
-15.5 | -0.425 | 0.11971 | -0.032 | -3.548
-15 | -0.433 | 0.11357 | -0.032 | -3.817
-14.5 | -0.44 | 0.10728 | -0.033 | -4.105
-14 | -0.445 | 0.10339 | -0.033 | -4.302
-13.5 | -0.447 | 0.09754 | -0.033 | -4.579
-13 | -0.446 | 0.09242 | -0.033 | -4.822
-12.5 | -0.441 | 0.08651 | -0.034 | -5.103
-12 | -0.43 | 0.08292 | -0.034 | -5.182
-11.5 | -0.412 | 0.07767 | -0.035 | -5.309
-11 | -0.392 | 0.07364 | -0.035 | -5.329
-10.5 | -0.37 | 0.07002 | -0.035 | -5.29
-10 | -0.346 | 0.06615 | -0.036 | -5.231
-9.5 | -0.319 | 0.0626 | -0.036 | -5.101
-9 | -0.29 | 0.05931 | -0.037 | -4.897
-8.5 | -0.259 | 0.05634 | -0.037 | -4.604
-8 | -0.226 | 0.05292 | -0.038 | -4.277
-7.5 | -0.191 | 0.05116 | -0.039 | -3.741
-7 | -0.155 | 0.04861 | -0.039 | -3.181
-6.5 | -0.117 | 0.04539 | -0.043 | -2.568
-6 | -0.077 | 0.04283 | -0.046 | -1.79
-5.5 | -0.035 | 0.04019 | -0.048 | -0.875
-5 | 0.008 | 0.03824 | -0.049 | 0.201
-4.5 | 0.052 | 0.03717 | -0.051 | 1.391
-4 | 0.099 | 0.03184 | -0.06 | 3.096
-3.5 | 0.174 | 0.01131 | -0.087 | 15.347
-3 | 0.23 | 0.01141 | -0.088 | 20.167
-2.5 | 0.287 | 0.01066 | -0.089 | 26.942
-2 | 0.345 | 0.01155 | -0.09 | 29.83
-1.5 | 0.403 | 0.01159 | -0.09 | 34.744
-1 | 0.461 | 0.0117 | -0.091 | 39.375
-0.5 | 0.519 | 0.0119 | -0.092 | 43.613
0 | 0.581 | 0.01095 | -0.093 | 53.1
0.5 | 0.64 | 0.0122 | -0.094 | 52.436
1 | 0.697 | 0.01231 | -0.095 | 56.635
1.5 | 0.755 | 0.01122 | -0.096 | 67.276
2 | 0.813 | 0.01255 | -0.097 | 64.73
2.5 | 0.87 | 0.01145 | -0.097 | 76.007
3 | 0.928 | 0.01301 | -0.098 | 71.339
3.5 | 0.986 | 0.01318 | -0.099 | 74.789
4 | 1.043 | 0.01332 | -0.1 | 78.33
4.5 | 1.101 | 0.0121 | -0.101 | 90.979
5 | 1.158 | 0.01228 | -0.102 | 94.303
5.5 | 1.215 | 0.01278 | -0.102 | 95.094
6 | 1.273 | 0.01522 | -0.103 | 83.594
6.5 | 1.329 | 0.01561 | -0.104 | 85.142
7 | 1.385 | 0.01597 | -0.105 | 86.728
7.5 | 1.441 | 0.01642 | -0.106 | 87.73
8 | 1.494 | 0.01434 | -0.107 | 104.164
8.5 | 1.539 | 0.01637 | -0.107 | 94.007
9 | 1.58 | 0.01782 | -0.108 | 88.678
9.5 | 1.616 | 0.01859 | -0.109 | 86.924
10 | 1.646 | 0.01935 | -0.11 | 85.079
10.5 | 1.67 | 0.01985 | -0.111 | 84.121
11 | 1.687 | 0.02071 | -0.112 | 81.437
11.5 | 1.696 | 0.02155 | -0.112 | 78.707
12 | 1.653 | 0.0273 | -0.11 | 60.56
12.5 | 1.633 | 0.0295 | -0.11 | 55.357
13 | 1.609 | 0.03152 | -0.11 | 51.039
13.5 | 1.578 | 0.0341 | -0.109 | 46.283
14 | 1.541 | 0.03708 | -0.109 | 41.55
14.5 | 1.491 | 0.04202 | -0.108 | 35.492
15 | 1.442 | 0.04626 | -0.108 | 31.173
15.5 | 1.397 | 0.04808 | -0.108 | 29.059
16 | 1.334 | 0.05576 | -0.107 | 23.919
16.5 | 1.279 | 0.05984 | -0.107 | 21.38

## 68. Re 4M Mach 0.10 (2)
BIGFOIL.COM POLAR EXPORT
goe140
GOE 140 (MVA H.17) |  |  |  | Cl Max: | 1.872 | at alpha= | 14.5 | deg
XFOIL ncrit=9 |  |  |  | L/D Max: | 130 | at alpha= | 5 | deg
Re: | 4000000 |  |  | Cd Min: | 0.25016 | at alpha= | -20 | deg
Mach: | 0.1 |  |  | Cl=0 at alpha= | -4.5874 | deg
|  |  |  | @ Cl=0.1, Cd= | 0.010138
|  |  |  | @ Cl=0.4, Cd= | 0.0079209
|  |  |  | @ Cl=0.6, Cd= | 0.0073212
alpha (deg) | Cl | Cd | Cm | Cl/Cd
-20 | -0.6703 | 0.25016 | 0.0576 | -2.6795
-19.5 | -0.6521 | 0.2435 | 0.0535 | -2.678
-19 | -0.6341 | 0.23687 | 0.0495 | -2.677
-18.5 | -0.6164 | 0.23021 | 0.0455 | -2.6776
-18 | -0.5987 | 0.22338 | 0.0417 | -2.6802
-17.5 | -0.5836 | 0.21524 | 0.0376 | -2.7114
-17 | -0.5654 | 0.20951 | 0.0341 | -2.6987
-16.5 | -0.5477 | 0.20347 | 0.0306 | -2.6918
-16 | -0.5302 | 0.19742 | 0.0273 | -2.6856
-15.5 | -0.5138 | 0.18964 | 0.0239 | -2.7093
-15 | -0.4982 | 0.18255 | 0.0206 | -2.7291
-14.5 | -0.4853 | 0.17509 | 0.0174 | -2.7717
-14 | -0.4719 | 0.16773 | 0.0143 | -2.8135
-13.5 | -0.4662 | 0.1573 | 0.0107 | -2.9638
-13 | -0.4504 | 0.15138 | 0.008 | -2.9753
-12.5 | -0.4347 | 0.14545 | 0.0053 | -2.9887
-12 | -0.4217 | 0.13864 | 0.0025 | -3.0417
-11.5 | -0.4157 | 0.1296 | -0.0009 | -3.2076
-11 | -0.4138 | 0.1197 | -0.0048 | -3.457
-10.5 | -0.3985 | 0.11389 | -0.0075 | -3.499
-10 | -0.3852 | 0.10752 | -0.0106 | -3.5826
-9.5 | -0.3829 | 0.0984 | -0.015 | -3.8913
-9 | -0.378 | 0.09109 | -0.0186 | -4.1497
-8.5 | -0.3622 | 0.08576 | -0.0221 | -4.2234
-8 | -0.3415 | 0.07971 | -0.0282 | -4.2843
-7.5 | -0.3132 | 0.06913 | -0.0419 | -4.5306
-7 | -0.2713 | 0.06098 | -0.0533 | -4.449
-6.5 | -0.2208 | 0.01266 | -0.0917 | -17.4408
-6 | -0.1632 | 0.01233 | -0.0918 | -13.236
-5.5 | -0.1056 | 0.01182 | -0.0921 | -8.934
-5 | -0.0477 | 0.0113 | -0.0924 | -4.2212
-4.5 | 0.0101 | 0.01105 | -0.0926 | 0.91403
-4 | 0.0681 | 0.0105 | -0.0929 | 6.4857
-3.5 | 0.1263 | 0.00984 | -0.0933 | 12.8354
-3 | 0.1845 | 0.00928 | -0.0937 | 19.8815
-2.5 | 0.2428 | 0.00877 | -0.0941 | 27.6853
-2 | 0.3012 | 0.00833 | -0.0944 | 36.1585
-1.5 | 0.3597 | 0.00799 | -0.0948 | 45.0188
-1 | 0.418 | 0.00789 | -0.0951 | 52.9785
-0.5 | 0.4768 | 0.00735 | -0.0956 | 64.8707
0 | 0.535 | 0.00734 | -0.0959 | 72.8883
0.5 | 0.5932 | 0.00732 | -0.0963 | 81.0383
1 | 0.6513 | 0.00733 | -0.0966 | 88.854
1.5 | 0.7094 | 0.00735 | -0.0969 | 96.517
2.5 | 0.8249 | 0.0075 | -0.0976 | 109.9867
3 | 0.8822 | 0.00762 | -0.0979 | 115.7743
3.5 | 0.9392 | 0.0078 | -0.0982 | 120.4103
4 | 0.9957 | 0.00805 | -0.0984 | 123.6894
4.5 | 1.0519 | 0.00832 | -0.0986 | 126.4303
5 | 1.0985 | 0.00845 | -0.098 | 130
5.5 | 1.1486 | 0.00976 | -0.0973 | 117.6844
6 | 1.2033 | 0.01016 | -0.0972 | 118.435
6.5 | 1.2572 | 0.01066 | -0.097 | 117.9362
7 | 1.3109 | 0.01112 | -0.0969 | 117.8867
7.5 | 1.3639 | 0.01162 | -0.0966 | 117.3752
8 | 1.4158 | 0.01221 | -0.0962 | 115.9541
8.5 | 1.4665 | 0.01291 | -0.0956 | 113.5941
9 | 1.5172 | 0.0135 | -0.0951 | 112.3852
9.5 | 1.5667 | 0.01415 | -0.0944 | 110.7208
10 | 1.6147 | 0.01489 | -0.0935 | 108.4419
10.5 | 1.6556 | 0.01625 | -0.0914 | 101.8831
11 | 1.6988 | 0.01721 | -0.0898 | 98.7101
11.5 | 1.7417 | 0.01804 | -0.0882 | 96.5466
12 | 1.7803 | 0.01908 | -0.086 | 93.3071
12.5 | 1.8132 | 0.02027 | -0.0829 | 89.4524
13 | 1.8355 | 0.02162 | -0.0781 | 84.8982
13.5 | 1.8529 | 0.02332 | -0.0732 | 79.4554
14 | 1.8662 | 0.02574 | -0.069 | 72.5019
14.5 | 1.872 | 0.02934 | -0.0657 | 63.8037
15 | 1.8628 | 0.03524 | -0.0635 | 52.8604
15.5 | 1.8324 | 0.04473 | -0.0633 | 40.9658
16 | 1.7868 | 0.05723 | -0.0651 | 31.2214
16.5 | 1.7493 | 0.06917 | -0.0675 | 25.2899
17 | 1.7113 | 0.08163 | -0.0704 | 20.9641
17.5 | 1.6718 | 0.0946 | -0.0738 | 17.6723
18 | 1.6381 | 0.10691 | -0.0774 | 15.3222
18.5 | 1.6085 | 0.11894 | -0.0813 | 13.5236
19 | 1.5875 | 0.12962 | -0.0851 | 12.2473
19.5 | 1.5654 | 0.1409 | -0.0898 | 11.11

## 69. Re 4M Mach 0.25 (1)
BIGFOIL.COM POLAR EXPORT
goe140
GOE 140 (MVA H.17) |  |  |  | Cl Max: | 1.681 | at alpha= | 10.5 | deg
JavaFoil+Calcfoil stall+Eppler ext transition |  |  |  | L/D Max: | 104.265 | at alpha= | 8 | deg
Re: | 4000000 |  |  | Cd Min: | 0.01063 | at alpha= | -2.5 | deg
Mach: | 0.25 |  |  | Cl=0 at alpha= | -5.093 | deg
|  |  |  | @ Cl=0.1, Cd= | 0.03586
|  |  |  | @ Cl=0.4, Cd= | 0.010856
|  |  |  | @ Cl=0.6, Cd= | 0.010986
alpha (deg) | Cl | Cd | Cm | Cl/Cd
-17 | -0.063 | 0.14424 | -0.036 | -0.437
-16.5 | -0.06 | 0.13688 | -0.036 | -0.441
-16 | -0.141 | 0.1327 | -0.035 | -1.063
-15.5 | -0.192 | 0.12295 | -0.036 | -1.562
-15 | -0.233 | 0.11383 | -0.037 | -2.046
-14.5 | -0.269 | 0.10619 | -0.037 | -2.529
-14 | -0.299 | 0.09825 | -0.037 | -3.046
-13.5 | -0.325 | 0.09463 | -0.037 | -3.437
-13 | -0.346 | 0.0898 | -0.036 | -3.856
-12.5 | -0.362 | 0.09555 | -0.036 | -3.789
-12 | -0.366 | 0.08931 | -0.036 | -4.098
-11.5 | -0.36 | 0.08179 | -0.036 | -4.407
-11 | -0.351 | 0.0764 | -0.036 | -4.597
-10.5 | -0.338 | 0.07332 | -0.036 | -4.614
-10 | -0.322 | 0.06888 | -0.037 | -4.671
-9.5 | -0.302 | 0.0648 | -0.037 | -4.654
-9 | -0.278 | 0.06124 | -0.037 | -4.54
-8.5 | -0.251 | 0.05704 | -0.038 | -4.408
-8 | -0.222 | 0.05389 | -0.038 | -4.112
-7.5 | -0.189 | 0.05144 | -0.039 | -3.675
-7 | -0.154 | 0.04932 | -0.04 | -3.119
-6.5 | -0.116 | 0.04669 | -0.04 | -2.491
-6 | -0.077 | 0.04409 | -0.041 | -1.74
-5.5 | -0.035 | 0.04119 | -0.047 | -0.861
-5 | 0.008 | 0.03921 | -0.049 | 0.198
-4.5 | 0.053 | 0.03775 | -0.051 | 1.392
-4 | 0.099 | 0.03618 | -0.053 | 2.725
-3.5 | 0.177 | 0.01125 | -0.089 | 15.766
-3 | 0.235 | 0.01136 | -0.09 | 20.724
-2.5 | 0.294 | 0.01063 | -0.091 | 27.675
-2 | 0.353 | 0.01149 | -0.092 | 30.745
-1.5 | 0.413 | 0.01068 | -0.093 | 38.662
-1 | 0.473 | 0.01176 | -0.094 | 40.199
-0.5 | 0.533 | 0.01195 | -0.095 | 44.599
0 | 0.597 | 0.01092 | -0.096 | 54.718
0.5 | 0.657 | 0.01225 | -0.097 | 53.638
1 | 0.716 | 0.01115 | -0.097 | 64.262
1.5 | 0.776 | 0.01253 | -0.098 | 61.876
2 | 0.835 | 0.01131 | -0.099 | 73.799
2.5 | 0.894 | 0.01144 | -0.1 | 78.107
3 | 0.953 | 0.0131 | -0.101 | 72.776
3.5 | 1.012 | 0.01334 | -0.102 | 75.877
4 | 1.071 | 0.0135 | -0.103 | 79.323
4.5 | 1.13 | 0.01214 | -0.104 | 93.06
5 | 1.189 | 0.01239 | -0.105 | 95.926
5.5 | 1.248 | 0.01524 | -0.105 | 81.852
6 | 1.306 | 0.01335 | -0.106 | 97.832
6.5 | 1.364 | 0.01604 | -0.107 | 85.056
7 | 1.421 | 0.01651 | -0.108 | 86.055
7.5 | 1.477 | 0.01694 | -0.109 | 87.217
8 | 1.531 | 0.01468 | -0.11 | 104.265
8.5 | 1.575 | 0.01691 | -0.11 | 93.158
9 | 1.613 | 0.01843 | -0.111 | 87.501
9.5 | 1.644 | 0.01947 | -0.112 | 84.422
10 | 1.667 | 0.02032 | -0.113 | 82.026
10.5 | 1.681 | 0.02094 | -0.114 | 80.273
11 | 1.644 | 0.02636 | -0.112 | 62.368
11.5 | 1.62 | 0.02845 | -0.111 | 56.947
12 | 1.584 | 0.03135 | -0.111 | 50.52
12.5 | 1.54 | 0.03395 | -0.111 | 45.355
13 | 1.482 | 0.03733 | -0.11 | 39.704
13.5 | 1.413 | 0.04123 | -0.11 | 34.262
14 | 1.331 | 0.046 | -0.109 | 28.927
14.5 | 1.238 | 0.05136 | -0.108 | 24.109
15 | 1.134 | 0.06041 | -0.107 | 18.772
15.5 | 1.034 | 0.0639 | -0.107 | 16.186

## 70. Re 4M Mach 0.25 (2)
BIGFOIL.COM POLAR EXPORT
goe140
GOE 140 (MVA H.17) |  |  |  | Cl Max: | 1.7883 | at alpha= | 13 | deg
XFOIL ncrit=9 |  |  |  | L/D Max: | 129.045 | at alpha= | 5 | deg
Re: | 4000000 |  |  | Cd Min: | 0.25432 | at alpha= | -20 | deg
Mach: | 0.25 |  |  | Cl=0 at alpha= | -4.5243 | deg
|  |  |  | @ Cl=0.1, Cd= | 0.015006
|  |  |  | @ Cl=0.4, Cd= | 0.0081624
|  |  |  | @ Cl=0.6, Cd= | 0.0074183
alpha (deg) | Cl | Cd | Cm | Cl/Cd
-20 | -0.6804 | 0.25432 | 0.0593 | -2.6754
-19.5 | -0.661 | 0.24721 | 0.055 | -2.6738
-19 | -0.6419 | 0.24032 | 0.0508 | -2.671
-18.5 | -0.6231 | 0.23345 | 0.0467 | -2.6691
-18 | -0.6045 | 0.22651 | 0.0426 | -2.6688
-17.5 | -0.5879 | 0.21841 | 0.0385 | -2.6917
-17 | -0.5688 | 0.21236 | 0.0347 | -2.6785
-16.5 | -0.55 | 0.20605 | 0.0311 | -2.6693
-16 | -0.5314 | 0.19973 | 0.0275 | -2.6606
-15.5 | -0.514 | 0.192 | 0.024 | -2.6771
-15 | -0.4972 | 0.18474 | 0.0206 | -2.6914
-14.5 | -0.4811 | 0.17756 | 0.0173 | -2.7095
-14 | -0.4673 | 0.17025 | 0.0141 | -2.7448
-13.5 | -0.4544 | 0.16212 | 0.0108 | -2.8029
-13 | -0.4451 | 0.15311 | 0.0075 | -2.9071
-12.5 | -0.4281 | 0.14719 | 0.0047 | -2.9085
-12 | -0.4123 | 0.14101 | 0.002 | -2.9239
-11.5 | -0.3993 | 0.13381 | -0.001 | -2.9841
-11 | -0.3911 | 0.12533 | -0.0043 | -3.1206
-10.5 | -0.3863 | 0.11616 | -0.008 | -3.3256
-10 | -0.37 | 0.11035 | -0.0107 | -3.353
-9.5 | -0.3567 | 0.10463 | -0.013 | -3.4092
-9 | -0.3485 | 0.09712 | -0.0166 | -3.5883
-8.5 | -0.3443 | 0.08858 | -0.0214 | -3.8869
-8 | -0.327 | 0.08332 | -0.0249 | -3.9246
-7.5 | -0.303 | 0.07753 | -0.0311 | -3.9082
-7 | -0.2732 | 0.06696 | -0.045 | -4.08
-6.5 | -0.2293 | 0.05939 | -0.0559 | -3.8609
-6 | -0.1795 | 0.05351 | -0.0639 | -3.3545
-5.5 | -0.1204 | 0.04239 | -0.0769 | -2.8403
-4 | 0.0647 | 0.01982 | -0.0933 | 3.2644
-3.5 | 0.1271 | 0.01131 | -0.0962 | 11.2378
-3 | 0.1879 | 0.01023 | -0.0966 | 18.3675
-2.5 | 0.2488 | 0.00942 | -0.0969 | 26.4119
-2 | 0.3095 | 0.00878 | -0.0973 | 35.2506
-1.5 | 0.3703 | 0.00828 | -0.0976 | 44.7222
-1 | 0.4309 | 0.00804 | -0.0978 | 53.5945
-0.5 | 0.4918 | 0.00747 | -0.0983 | 65.8367
0 | 0.5522 | 0.00745 | -0.0986 | 74.1208
0.5 | 0.6126 | 0.00741 | -0.0989 | 82.6721
1 | 0.6729 | 0.0074 | -0.0992 | 90.9324
1.5 | 0.733 | 0.00744 | -0.0995 | 98.5215
2 | 0.7928 | 0.00753 | -0.0998 | 105.2855
2.5 | 0.8526 | 0.00762 | -0.1 | 111.8898
3.5 | 0.9713 | 0.00795 | -0.1005 | 122.1761
4 | 1.0302 | 0.00819 | -0.1006 | 125.7875
4.5 | 1.0883 | 0.00853 | -0.1007 | 127.585
5 | 1.1356 | 0.0088 | -0.0998 | 129.0455
5.5 | 1.1881 | 0.01003 | -0.0989 | 118.4546
6 | 1.245 | 0.01047 | -0.0986 | 118.9112
6.5 | 1.301 | 0.01103 | -0.0981 | 117.951
7 | 1.357 | 0.01154 | -0.0976 | 117.591
7.5 | 1.412 | 0.01212 | -0.097 | 116.5017
8 | 1.4646 | 0.01295 | -0.0959 | 113.0965
8.5 | 1.518 | 0.0136 | -0.095 | 111.6176
9 | 1.5696 | 0.01438 | -0.0937 | 109.1516
9.5 | 1.6195 | 0.01524 | -0.0922 | 106.2664
10 | 1.6622 | 0.01663 | -0.0895 | 99.9519
10.5 | 1.7013 | 0.0181 | -0.0864 | 93.9945
11 | 1.7389 | 0.01941 | -0.083 | 89.5878
11.5 | 1.7653 | 0.02095 | -0.078 | 84.2625
12 | 1.7772 | 0.02312 | -0.0714 | 76.8685
12.5 | 1.7851 | 0.0263 | -0.0665 | 67.8745
13 | 1.7883 | 0.03084 | -0.0634 | 57.9864
13.5 | 1.7842 | 0.03709 | -0.0623 | 48.1046
14 | 1.7663 | 0.04585 | -0.063 | 38.5234
14.5 | 1.7363 | 0.05659 | -0.0647 | 30.6821
15 | 1.697 | 0.06873 | -0.067 | 24.6908
15.5 | 1.655 | 0.08155 | -0.0699 | 20.2943
16 | 1.6156 | 0.09433 | -0.0731 | 17.1271
16.5 | 1.5801 | 0.10689 | -0.0767 | 14.7825
17 | 1.547 | 0.11948 | -0.0809 | 12.9478
17.5 | 1.5173 | 0.13173 | -0.0853 | 11.5183
18 | 1.4852 | 0.14471 | -0.0907 | 10.2633

## 71. Re 4M Mach 0.50 (1)
BIGFOIL.COM POLAR EXPORT
goe140
GOE 140 (MVA H.17) |  |  |  | Cl Max: | 1.644 | at alpha= | 8 | deg
JavaFoil+Calcfoil stall+Eppler ext transition |  |  |  | L/D Max: | 98.221 | at alpha= | 7.5 | deg
Re: | 4000000 |  |  | Cd Min: | 0.01113 | at alpha= | -0.5 | deg
Mach: | 0.5 |  |  | Cl=0 at alpha= | -5.1207 | deg
|  |  |  | @ Cl=0.1, Cd= | 0.039831
|  |  |  | @ Cl=0.4, Cd= | 0.020559
|  |  |  | @ Cl=0.6, Cd= | 0.011239
alpha (deg) | Cl | Cd | Cm | Cl/Cd
-20 | -0.736 | 0.16535 | -0.041 | -4.451
-19.5 | -0.713 | 0.15823 | -0.042 | -4.505
-19 | -0.689 | 0.15169 | -0.042 | -4.544
-18.5 | -0.666 | 0.14603 | -0.042 | -4.558
-18 | -0.642 | 0.13984 | -0.042 | -4.59
-17.5 | -0.618 | 0.1372 | -0.042 | -4.503
-17 | -0.594 | 0.13199 | -0.042 | -4.498
-16.5 | -0.57 | 0.12775 | -0.042 | -4.46
-16 | -0.546 | 0.12176 | -0.042 | -4.483
-15.5 | -0.522 | 0.11826 | -0.042 | -4.412
-15 | -0.498 | 0.11356 | -0.042 | -4.382
-14.5 | -0.473 | 0.11139 | -0.043 | -4.25
-14 | -0.449 | 0.10614 | -0.043 | -4.231
-13.5 | -0.425 | 0.10295 | -0.043 | -4.125
-13 | -0.4 | 0.09791 | -0.043 | -4.087
-12.5 | -0.376 | 0.10235 | -0.044 | -3.669
-12 | -0.351 | 0.09707 | -0.044 | -3.614
-11.5 | -0.326 | 0.09671 | -0.045 | -3.374
-11 | -0.301 | 0.09028 | -0.044 | -3.335
-10.5 | -0.276 | 0.08495 | -0.043 | -3.246
-10 | -0.251 | 0.07696 | -0.044 | -3.258
-9.5 | -0.226 | 0.07061 | -0.044 | -3.196
-9 | -0.2 | 0.06502 | -0.045 | -3.083
-8.5 | -0.175 | 0.06072 | -0.045 | -2.885
-8 | -0.15 | 0.057 | -0.046 | -2.628
-7.5 | -0.125 | 0.05083 | -0.05 | -2.455
-7 | -0.099 | 0.04791 | -0.052 | -2.07
-6.5 | -0.073 | 0.04513 | -0.053 | -1.627
-6 | -0.048 | 0.04273 | -0.054 | -1.112
-5.5 | -0.022 | 0.04137 | -0.055 | -0.52
-5 | 0.007 | 0.04132 | -0.049 | 0.164
-4.5 | 0.051 | 0.04186 | -0.046 | 1.224
-4 | 0.101 | 0.03979 | -0.047 | 2.535
-3.5 | 0.153 | 0.03749 | -0.048 | 4.082
-3 | 0.208 | 0.03513 | -0.056 | 5.921
-2.5 | 0.264 | 0.03371 | -0.059 | 7.818
-2 | 0.32 | 0.03253 | -0.061 | 9.827
-1.5 | 0.458 | 0.01188 | -0.104 | 38.548
-1 | 0.526 | 0.01205 | -0.105 | 43.626
-0.5 | 0.594 | 0.01113 | -0.106 | 53.362
0 | 0.667 | 0.01245 | -0.107 | 53.546
0.5 | 0.734 | 0.01133 | -0.108 | 64.756
1 | 0.8 | 0.0128 | -0.109 | 62.445
1.5 | 0.865 | 0.01162 | -0.11 | 74.469
2 | 0.931 | 0.01175 | -0.111 | 79.218
2.5 | 0.997 | 0.01359 | -0.112 | 73.334
3 | 1.062 | 0.01388 | -0.113 | 76.516
3.5 | 1.127 | 0.01422 | -0.114 | 79.277
4 | 1.192 | 0.01476 | -0.115 | 80.815
4.5 | 1.257 | 0.01445 | -0.116 | 87.011
5 | 1.322 | 0.01478 | -0.117 | 89.432
5.5 | 1.386 | 0.018 | -0.118 | 76.989
6 | 1.45 | 0.01504 | -0.119 | 96.386
6.5 | 1.512 | 0.01855 | -0.12 | 81.529
7 | 1.572 | 0.01605 | -0.121 | 97.929
7.5 | 1.631 | 0.0166 | -0.121 | 98.221
8 | 1.644 | 0.02447 | -0.12 | 67.203
8.5 | 1.637 | 0.02796 | -0.118 | 58.553
9 | 1.608 | 0.03124 | -0.118 | 51.46
9.5 | 1.512 | 0.03457 | -0.117 | 43.73
10 | 0.806 | 0.07837 | -0.05 | 10.288
10.5 | 0.834 | 0.08061 | -0.052 | 10.341
11 | 0.861 | 0.0855 | -0.053 | 10.069
11.5 | 0.986 | 0.06605 | -0.11 | 14.927
12 | 1.009 | 0.0721 | -0.109 | 13.988
12.5 | 1.024 | 0.08478 | -0.107 | 12.079
13 | 1.029 | 0.10729 | -0.101 | 9.587

## 72. Re 4M Mach 0.50 (2)
BIGFOIL.COM POLAR EXPORT
goe140
GOE 140 (MVA H.17) |  |  |  | Cl Max: | 1.6739 | at alpha= | 8.5 | deg
XFOIL ncrit=9 |  |  |  | L/D Max: | 133.773 | at alpha= | 4 | deg
Re: | 4000000 |  |  | Cd Min: | 0.27604 | at alpha= | -20 | deg
Mach: | 0.5 |  |  | Cl=0 at alpha= | -4.3722 | deg
|  |  |  | @ Cl=0.1, Cd= | 0.034423
|  |  |  | @ Cl=0.4, Cd= | 0.012862
|  |  |  | @ Cl=0.6, Cd= | 0.0082828
alpha (deg) | Cl | Cd | Cm | Cl/Cd
-20 | -0.7334 | 0.27604 | 0.0678 | -2.6569
-19.5 | -0.7093 | 0.26714 | 0.0626 | -2.6552
-19 | -0.6855 | 0.25868 | 0.0574 | -2.65
-18.5 | -0.6619 | 0.25045 | 0.0524 | -2.6428
-18 | -0.6384 | 0.24229 | 0.0475 | -2.6349
-17 | -0.5928 | 0.22694 | 0.0382 | -2.6121
-16.5 | -0.5696 | 0.21937 | 0.0337 | -2.5965
-16 | -0.5465 | 0.2117 | 0.0293 | -2.5815
-15.5 | -0.5239 | 0.20324 | 0.0251 | -2.5777
-15 | -0.5025 | 0.19493 | 0.0209 | -2.5778
-14.5 | -0.4813 | 0.18703 | 0.0169 | -2.5734
-14 | -0.4612 | 0.17938 | 0.013 | -2.5711
-13.5 | -0.4412 | 0.17169 | 0.0093 | -2.5697
-13 | -0.4227 | 0.16369 | 0.0057 | -2.5823
-12.5 | -0.4056 | 0.15546 | 0.0022 | -2.609
-12 | -0.3877 | 0.14805 | -0.0012 | -2.6187
-11.5 | -0.3679 | 0.14152 | -0.0042 | -2.5996
-11 | -0.35 | 0.13446 | -0.0073 | -2.603
-10.5 | -0.3328 | 0.1269 | -0.0109 | -2.6225
-10 | -0.3227 | 0.11984 | -0.0125 | -2.6928
-9.5 | -0.3099 | 0.1122 | -0.0158 | -2.762
-8.5 | -0.2721 | 0.10013 | -0.0217 | -2.7175
-8 | -0.2571 | 0.0932 | -0.0253 | -2.7586
-7.5 | -0.2457 | 0.08552 | -0.0296 | -2.873
-7 | -0.2234 | 0.08032 | -0.033 | -2.7814
-6.5 | -0.2035 | 0.07476 | -0.0372 | -2.722
-6 | -0.1737 | 0.06654 | -0.0477 | -2.6105
-5.5 | -0.131 | 0.05917 | -0.0585 | -2.214
-5 | -0.0786 | 0.05327 | -0.0675 | -1.4755
-4.5 | -0.0168 | 0.04399 | -0.0809 | -0.3819
-4 | 0.0489 | 0.03848 | -0.0884 | 1.2708
-3.5 | 0.1188 | 0.03293 | -0.0948 | 3.6077
-3 | 0.1946 | 0.02613 | -0.1009 | 7.4474
-2.5 | 0.2676 | 0.02143 | -0.1045 | 12.4872
-2 | 0.3416 | 0.01718 | -0.1068 | 19.8836
-1.5 | 0.4168 | 0.01162 | -0.109 | 35.8692
-1 | 0.4883 | 0.00947 | -0.1097 | 51.5628
-0.5 | 0.5588 | 0.0088 | -0.1098 | 63.5
0 | 0.6297 | 0.00791 | -0.1102 | 79.6081
0.5 | 0.6999 | 0.00785 | -0.1103 | 89.1592
1 | 0.7699 | 0.00786 | -0.1103 | 97.9517
1.5 | 0.8398 | 0.00791 | -0.1104 | 106.1694
2 | 0.9098 | 0.00798 | -0.1104 | 114.01
2.5 | 0.9795 | 0.00812 | -0.1104 | 120.6281
3 | 1.0491 | 0.00833 | -0.1103 | 125.9424
3.5 | 1.1187 | 0.00856 | -0.11 | 130.6893
4 | 1.1879 | 0.00888 | -0.1096 | 133.7725
4.5 | 1.2459 | 0.01042 | -0.1077 | 119.5681
5 | 1.302 | 0.01208 | -0.1051 | 107.7815
5.5 | 1.3663 | 0.01139 | -0.1039 | 119.9561
6 | 1.4317 | 0.01214 | -0.102 | 117.9325
6.5 | 1.496 | 0.01296 | -0.0998 | 115.4321
7 | 1.5577 | 0.01396 | -0.0969 | 111.5831
7.5 | 1.6104 | 0.01548 | -0.0926 | 104.031
8 | 1.6566 | 0.01718 | -0.0873 | 96.4261
8.5 | 1.6739 | 0.01975 | -0.0786 | 84.7544
9 | 1.6721 | 0.02411 | -0.071 | 69.353
9.5 | 1.6573 | 0.03179 | -0.0687 | 52.1327
10 | 1.6257 | 0.04298 | -0.0705 | 37.8246
10.5 | 1.5816 | 0.05535 | -0.0724 | 28.5745
11 | 1.5349 | 0.06754 | -0.074 | 22.7258
11.5 | 1.4921 | 0.07939 | -0.0758 | 18.7946
12 | 1.4579 | 0.09084 | -0.0782 | 16.0491
12.5 | 1.4326 | 0.10175 | -0.0806 | 14.0796
13 | 1.4127 | 0.11226 | -0.0831 | 12.5842
13.5 | 1.403 | 0.12178 | -0.0853 | 11.5208

## 73. Re 5M Mach 0.00 (1)
BIGFOIL.COM POLAR EXPORT
goe140
GOE 140 (MVA H.17) |  |  |  | Cl Max: | 1.702 | at alpha= | 12 | deg
JavaFoil+Calcfoil stall+Eppler ext transition |  |  |  | L/D Max: | 106.564 | at alpha= | 8 | deg
Re: | 5000000 |  |  | Cd Min: | 0.01057 | at alpha= | -2 | deg
Mach: | 0 |  |  | Cl=0 at alpha= | -5.093 | deg
|  |  |  | @ Cl=0.1, Cd= | 0.016822
|  |  |  | @ Cl=0.4, Cd= | 0.011454
|  |  |  | @ Cl=0.6, Cd= | 0.01151
alpha (deg) | Cl | Cd | Cm | Cl/Cd
-19 | -0.376 | 0.15615 | -0.033 | -2.408
-18.5 | -0.388 | 0.15048 | -0.033 | -2.582
-18 | -0.401 | 0.14264 | -0.033 | -2.808
-17.5 | -0.412 | 0.13634 | -0.034 | -3.024
-17 | -0.423 | 0.1304 | -0.034 | -3.245
-16.5 | -0.433 | 0.12357 | -0.034 | -3.507
-16 | -0.442 | 0.11617 | -0.034 | -3.805
-15.5 | -0.449 | 0.11606 | -0.032 | -3.869
-15 | -0.455 | 0.11002 | -0.033 | -4.137
-14.5 | -0.459 | 0.1041 | -0.033 | -4.411
-14 | -0.461 | 0.10005 | -0.033 | -4.609
-13.5 | -0.46 | 0.09411 | -0.033 | -4.893
-13 | -0.457 | 0.08939 | -0.033 | -5.112
-12.5 | -0.451 | 0.08565 | -0.034 | -5.261
-12 | -0.437 | 0.08075 | -0.034 | -5.414
-11.5 | -0.418 | 0.07589 | -0.035 | -5.513
-11 | -0.397 | 0.0726 | -0.035 | -5.473
-10.5 | -0.374 | 0.06859 | -0.036 | -5.455
-10 | -0.349 | 0.06509 | -0.036 | -5.358
-9.5 | -0.321 | 0.0619 | -0.037 | -5.191
-9 | -0.292 | 0.05824 | -0.037 | -5.01
-8.5 | -0.26 | 0.05508 | -0.038 | -4.726
-8 | -0.227 | 0.05187 | -0.04 | -4.381
-7.5 | -0.192 | 0.05008 | -0.041 | -3.835
-7 | -0.155 | 0.04666 | -0.044 | -3.328
-6.5 | -0.117 | 0.04403 | -0.046 | -2.656
-6 | -0.077 | 0.04131 | -0.048 | -1.859
-5.5 | -0.035 | 0.03945 | -0.049 | -0.892
-5 | 0.008 | 0.0382 | -0.05 | 0.201
-4.5 | 0.053 | 0.03267 | -0.059 | 1.609
-4 | 0.117 | 0.01109 | -0.086 | 10.588
-3.5 | 0.173 | 0.01114 | -0.087 | 15.512
-3 | 0.229 | 0.0112 | -0.087 | 20.452
-2.5 | 0.286 | 0.01129 | -0.088 | 25.317
-2 | 0.343 | 0.01057 | -0.089 | 32.457
-1.5 | 0.401 | 0.01147 | -0.09 | 34.937
-1 | 0.459 | 0.01072 | -0.091 | 42.771
-0.5 | 0.517 | 0.0108 | -0.092 | 47.833
0 | 0.579 | 0.01185 | -0.093 | 48.823
0.5 | 0.637 | 0.01091 | -0.093 | 58.366
1 | 0.694 | 0.01207 | -0.094 | 57.495
1.5 | 0.751 | 0.01109 | -0.095 | 67.715
2 | 0.809 | 0.01128 | -0.096 | 71.698
2.5 | 0.866 | 0.01256 | -0.097 | 68.95
3 | 0.923 | 0.01277 | -0.098 | 72.307
3.5 | 0.981 | 0.0129 | -0.099 | 76.052
4 | 1.038 | 0.013 | -0.099 | 79.833
4.5 | 1.095 | 0.01191 | -0.1 | 91.935
5 | 1.152 | 0.01315 | -0.101 | 87.641
5.5 | 1.209 | 0.01257 | -0.102 | 96.219
6 | 1.266 | 0.01283 | -0.103 | 98.685
6.5 | 1.323 | 0.01514 | -0.104 | 87.366
7 | 1.379 | 0.01554 | -0.104 | 88.71
7.5 | 1.434 | 0.01367 | -0.105 | 104.859
8 | 1.487 | 0.01395 | -0.106 | 106.564
8.5 | 1.532 | 0.0159 | -0.107 | 96.378
9 | 1.574 | 0.01725 | -0.108 | 91.231
9.5 | 1.61 | 0.01796 | -0.109 | 89.648
10 | 1.641 | 0.01863 | -0.109 | 88.102
10.5 | 1.667 | 0.01937 | -0.11 | 86.054
11 | 1.685 | 0.01997 | -0.111 | 84.395
11.5 | 1.697 | 0.02072 | -0.112 | 81.924
12 | 1.702 | 0.02177 | -0.113 | 78.192
12.5 | 1.654 | 0.02737 | -0.11 | 60.434
13 | 1.634 | 0.02918 | -0.11 | 55.984
13.5 | 1.605 | 0.03156 | -0.11 | 50.855
14 | 1.573 | 0.03413 | -0.11 | 46.094
14.5 | 1.53 | 0.03826 | -0.109 | 39.979
15 | 1.486 | 0.04196 | -0.109 | 35.429
15.5 | 1.446 | 0.0435 | -0.109 | 33.247
16 | 1.389 | 0.05043 | -0.108 | 27.542
16.5 | 1.34 | 0.05408 | -0.108 | 24.772
17 | 1.282 | 0.0608 | -0.107 | 21.085

## 74. Re 5M Mach 0.00 (2)
BIGFOIL.COM POLAR EXPORT
goe140
GOE 140 (MVA H.17) |  |  |  | Cl Max: | 1.9174 | at alpha= | 16 | deg
XFOIL ncrit=9 |  |  |  | L/D Max: | 128.842 | at alpha= | 4.5 | deg
Re: | 5000000 |  |  | Cd Min: | 0.12526 | at alpha= | 20 | deg
Mach: | 0 |  |  | Cl=0 at alpha= | -4.5929 | deg
|  |  |  | @ Cl=0.1, Cd= | 0.0087326
|  |  |  | @ Cl=0.4, Cd= | 0.0073057
|  |  |  | @ Cl=0.6, Cd= | 0.00704
alpha (deg) | Cl | Cd | Cm | Cl/Cd
-11.5 | -0.7757 | 0.01797 | -0.0903 | -43.1664
-11 | -0.7243 | 0.0129 | -0.0926 | -56.1473
-10.5 | -0.6653 | 0.01244 | -0.0931 | -53.4807
-10 | -0.6134 | 0.01235 | -0.0919 | -49.668
-9.5 | -0.5593 | 0.01236 | -0.0911 | -45.2508
-9 | -0.5034 | 0.01221 | -0.0909 | -41.2285
-8.5 | -0.4462 | 0.01253 | -0.0907 | -35.6105
-8 | -0.3895 | 0.01223 | -0.0907 | -31.8479
-7.5 | -0.3325 | 0.01215 | -0.0908 | -27.3663
-7 | -0.275 | 0.01262 | -0.0906 | -21.7908
-6.5 | -0.2196 | 0.00996 | -0.0916 | -22.0482
-6 | -0.1621 | 0.00981 | -0.0918 | -16.524
-5.5 | -0.1045 | 0.00967 | -0.092 | -10.8066
-5 | -0.0469 | 0.00958 | -0.0922 | -4.8956
-4.5 | 0.0107 | 0.00941 | -0.0924 | 1.1371
-4 | 0.0684 | 0.009 | -0.0928 | 7.6
-3.5 | 0.1263 | 0.00851 | -0.0931 | 14.8414
-3 | 0.1843 | 0.00808 | -0.0935 | 22.8094
-2.5 | 0.2423 | 0.00772 | -0.0939 | 31.386
-2 | 0.3004 | 0.00745 | -0.0942 | 40.3221
-1.5 | 0.3585 | 0.00732 | -0.0945 | 48.9754
-1 | 0.4165 | 0.0073 | -0.0949 | 57.0548
-0.5 | 0.4748 | 0.00705 | -0.0953 | 67.3475
0 | 0.5327 | 0.00704 | -0.0956 | 75.6676
0.5 | 0.5906 | 0.00704 | -0.096 | 83.892
1 | 0.6484 | 0.00704 | -0.0963 | 92.1023
1.5 | 0.7061 | 0.00708 | -0.0967 | 99.7316
2 | 0.7635 | 0.00717 | -0.097 | 106.4854
2.5 | 0.8208 | 0.00727 | -0.0973 | 112.9023
3 | 0.8778 | 0.00738 | -0.0977 | 118.9431
3.5 | 0.9344 | 0.00757 | -0.098 | 123.4346
4 | 0.9908 | 0.00778 | -0.0982 | 127.3522
4.5 | 1.0462 | 0.00812 | -0.0984 | 128.8424
5 | 1.0917 | 0.00851 | -0.0977 | 128.2844
5.5 | 1.1442 | 0.00935 | -0.0974 | 122.3743
6 | 1.1987 | 0.00973 | -0.0975 | 123.1963
6.5 | 1.2526 | 0.01017 | -0.0974 | 123.1662
7 | 1.3063 | 0.01058 | -0.0973 | 123.4688
7.5 | 1.3592 | 0.01104 | -0.0972 | 123.1159
8 | 1.4109 | 0.01164 | -0.0969 | 121.2113
8.5 | 1.4626 | 0.01213 | -0.0966 | 120.5771
9 | 1.5135 | 0.01268 | -0.0963 | 119.3612
9.5 | 1.5635 | 0.01326 | -0.0958 | 117.911
10 | 1.6101 | 0.01417 | -0.0948 | 113.6274
10.5 | 1.6569 | 0.01492 | -0.0939 | 111.0523
11 | 1.7028 | 0.01566 | -0.0928 | 108.7356
11.5 | 1.7474 | 0.01642 | -0.0917 | 106.419
12 | 1.7894 | 0.0173 | -0.0901 | 103.4335
12.5 | 1.8286 | 0.01826 | -0.0882 | 100.1424
13 | 1.8644 | 0.01928 | -0.0858 | 96.7012
13.5 | 1.8917 | 0.02051 | -0.082 | 92.2331
14 | 1.8963 | 0.02266 | -0.0749 | 83.6849
14.5 | 1.8985 | 0.0257 | -0.0695 | 73.8716
15 | 1.909 | 0.0288 | -0.0665 | 66.2847
15.5 | 1.9154 | 0.03285 | -0.0646 | 58.3075
16 | 1.9174 | 0.0379 | -0.0635 | 50.591
16.5 | 1.9097 | 0.04455 | -0.0634 | 42.8664
17 | 1.8914 | 0.05302 | -0.0642 | 35.6733
17.5 | 1.863 | 0.06324 | -0.0658 | 29.4592
18 | 1.8267 | 0.07499 | -0.0683 | 24.3592
18.5 | 1.7849 | 0.0879 | -0.0714 | 20.306
19 | 1.7474 | 0.10041 | -0.0748 | 17.4026
19.5 | 1.7085 | 0.11351 | -0.0789 | 15.0515
20 | 1.6788 | 0.12526 | -0.083 | 13.4025

## 75. Re 5M Mach 0.10 (1)
BIGFOIL.COM POLAR EXPORT
goe140
GOE 140 (MVA H.17) |  |  |  | Cl Max: | 1.696 | at alpha= | 11.5 | deg
JavaFoil+Calcfoil stall+Eppler ext transition |  |  |  | L/D Max: | 106.929 | at alpha= | 8 | deg
Re: | 5000000 |  |  | Cd Min: | 0.01056 | at alpha= | -2 | deg
Mach: | 0.1 |  |  | Cl=0 at alpha= | -5.093 | deg
|  |  |  | @ Cl=0.1, Cd= | 0.017406
|  |  |  | @ Cl=0.4, Cd= | 0.011395
|  |  |  | @ Cl=0.6, Cd= | 0.011538
alpha (deg) | Cl | Cd | Cm | Cl/Cd
-18.5 | -0.35 | 0.15071 | -0.033 | -2.32
-18 | -0.364 | 0.14474 | -0.034 | -2.514
-17.5 | -0.378 | 0.1367 | -0.034 | -2.764
-17 | -0.391 | 0.13037 | -0.034 | -3.001
-16.5 | -0.404 | 0.12403 | -0.034 | -3.257
-16 | -0.415 | 0.11772 | -0.034 | -3.53
-15.5 | -0.425 | 0.111 | -0.034 | -3.832
-15 | -0.434 | 0.11205 | -0.033 | -3.871
-14.5 | -0.441 | 0.10627 | -0.033 | -4.145
-14 | -0.445 | 0.10058 | -0.033 | -4.424
-13.5 | -0.447 | 0.09565 | -0.034 | -4.672
-13 | -0.446 | 0.09042 | -0.034 | -4.93
-12.5 | -0.442 | 0.0861 | -0.034 | -5.129
-12 | -0.43 | 0.08103 | -0.034 | -5.305
-11.5 | -0.412 | 0.07655 | -0.035 | -5.388
-11 | -0.393 | 0.07263 | -0.035 | -5.405
-10.5 | -0.371 | 0.06901 | -0.036 | -5.369
-10 | -0.346 | 0.06508 | -0.036 | -5.318
-9.5 | -0.319 | 0.06211 | -0.037 | -5.142
-9 | -0.291 | 0.05827 | -0.037 | -4.986
-8.5 | -0.259 | 0.0559 | -0.038 | -4.642
-8 | -0.227 | 0.05244 | -0.039 | -4.321
-7.5 | -0.192 | 0.05048 | -0.041 | -3.798
-7 | -0.155 | 0.04684 | -0.043 | -3.313
-6.5 | -0.117 | 0.04426 | -0.046 | -2.643
-6 | -0.077 | 0.04147 | -0.048 | -1.855
-5.5 | -0.035 | 0.03957 | -0.049 | -0.891
-5 | 0.008 | 0.0383 | -0.05 | 0.201
-4.5 | 0.052 | 0.03425 | -0.056 | 1.529
-4 | 0.118 | 0.01109 | -0.086 | 10.623
-3.5 | 0.174 | 0.01118 | -0.087 | 15.528
-3 | 0.23 | 0.0112 | -0.088 | 20.54
-2.5 | 0.287 | 0.0113 | -0.089 | 25.407
-2 | 0.345 | 0.01056 | -0.09 | 32.632
-1.5 | 0.403 | 0.01144 | -0.09 | 35.199
-1 | 0.461 | 0.01071 | -0.091 | 43.01
-0.5 | 0.519 | 0.01079 | -0.092 | 48.118
0 | 0.581 | 0.01185 | -0.093 | 49.05
0.5 | 0.64 | 0.01088 | -0.094 | 58.792
1 | 0.697 | 0.01207 | -0.095 | 57.762
1.5 | 0.755 | 0.01108 | -0.096 | 68.156
2 | 0.813 | 0.01126 | -0.097 | 72.156
2.5 | 0.87 | 0.01257 | -0.097 | 69.225
3 | 0.928 | 0.01278 | -0.098 | 72.601
3.5 | 0.986 | 0.01296 | -0.099 | 76.023
4 | 1.043 | 0.01305 | -0.1 | 79.954
4.5 | 1.101 | 0.01189 | -0.101 | 92.55
5 | 1.158 | 0.01314 | -0.102 | 88.152
5.5 | 1.215 | 0.01257 | -0.102 | 96.649
6 | 1.273 | 0.01284 | -0.103 | 99.11
6.5 | 1.329 | 0.01521 | -0.104 | 87.418
7 | 1.385 | 0.01561 | -0.105 | 88.703
7.5 | 1.441 | 0.01369 | -0.106 | 105.258
8 | 1.494 | 0.01397 | -0.107 | 106.929
8.5 | 1.539 | 0.01598 | -0.107 | 96.327
9 | 1.58 | 0.01734 | -0.108 | 91.097
9.5 | 1.616 | 0.01807 | -0.109 | 89.413
10 | 1.646 | 0.01876 | -0.11 | 87.75
10.5 | 1.67 | 0.01953 | -0.111 | 85.519
11 | 1.687 | 0.02015 | -0.112 | 83.718
11.5 | 1.696 | 0.02095 | -0.112 | 80.976
12 | 1.662 | 0.02612 | -0.111 | 63.626
12.5 | 1.641 | 0.02807 | -0.11 | 58.476
13 | 1.616 | 0.03004 | -0.11 | 53.804
13.5 | 1.585 | 0.03248 | -0.11 | 48.803
14 | 1.547 | 0.03521 | -0.11 | 43.935
14.5 | 1.499 | 0.03981 | -0.109 | 37.648
15 | 1.449 | 0.04373 | -0.109 | 33.143
15.5 | 1.403 | 0.04539 | -0.109 | 30.911
16 | 1.339 | 0.05296 | -0.108 | 25.292
16.5 | 1.285 | 0.05676 | -0.108 | 22.64

## 76. Re 5M Mach 0.10 (2)
BIGFOIL.COM POLAR EXPORT
goe140
GOE 140 (MVA H.17) |  |  |  | Cl Max: | 1.8993 | at alpha= | 15.5 | deg
XFOIL ncrit=9 |  |  |  | L/D Max: | 129.178 | at alpha= | 4.5 | deg
Re: | 5000000 |  |  | Cd Min: | 0.13588 | at alpha= | 20 | deg
Mach: | 0.1 |  |  | Cl=0 at alpha= | -4.5852 | deg
|  |  |  | @ Cl=0.1, Cd= | 0.0089005
|  |  |  | @ Cl=0.4, Cd= | 0.0073197
|  |  |  | @ Cl=0.6, Cd= | 0.0070555
alpha (deg) | Cl | Cd | Cm | Cl/Cd
-10.5 | -0.6735 | 0.01382 | -0.0948 | -48.7337
-10 | -0.6208 | 0.01362 | -0.0933 | -45.58
-9.5 | -0.5655 | 0.01382 | -0.0923 | -40.919
-9 | -0.392 | 0.08825 | -0.0202 | -4.4419
-8.5 | -0.3785 | 0.08213 | -0.0251 | -4.6085
-8 | -0.3525 | 0.07359 | -0.036 | -4.7901
-7.5 | -0.3165 | 0.0634 | -0.0501 | -4.9921
-7 | -0.271 | 0.05704 | -0.0587 | -4.7511
-6.5 | -0.2191 | 0.04652 | -0.0711 | -4.7098
-6 | -0.1646 | 0.01004 | -0.0926 | -16.3944
-5.5 | -0.1064 | 0.00986 | -0.0927 | -10.7911
-5 | -0.0482 | 0.00974 | -0.0929 | -4.9487
-4.5 | 0.0099 | 0.00962 | -0.093 | 1.0291
-4 | 0.0681 | 0.00919 | -0.0934 | 7.4102
-3.5 | 0.1265 | 0.00866 | -0.0937 | 14.6074
-3 | 0.1849 | 0.00819 | -0.094 | 22.5763
-2.5 | 0.2434 | 0.0078 | -0.0944 | 31.2051
-2 | 0.302 | 0.0075 | -0.0947 | 40.2667
-1.5 | 0.3605 | 0.00734 | -0.0951 | 49.1144
-1 | 0.4188 | 0.00731 | -0.0954 | 57.2914
-0.5 | 0.4775 | 0.00707 | -0.0958 | 67.5389
0 | 0.5358 | 0.00705 | -0.0961 | 76
1 | 0.6523 | 0.00706 | -0.0968 | 92.3938
1.5 | 0.7104 | 0.0071 | -0.0971 | 100.0563
2 | 0.7682 | 0.00718 | -0.0975 | 106.9916
2.5 | 0.8258 | 0.00728 | -0.0978 | 113.4341
3 | 0.8832 | 0.0074 | -0.0981 | 119.3514
3.5 | 0.9403 | 0.00759 | -0.0984 | 123.8867
4 | 0.997 | 0.0078 | -0.0986 | 127.8205
4.5 | 1.0528 | 0.00815 | -0.0988 | 129.1779
5.5 | 1.1514 | 0.00939 | -0.0977 | 122.6198
6 | 1.2063 | 0.00978 | -0.0977 | 123.3436
6.5 | 1.2606 | 0.01023 | -0.0976 | 123.2258
7 | 1.3147 | 0.01065 | -0.0975 | 123.446
7.5 | 1.368 | 0.01113 | -0.0973 | 122.9111
8 | 1.4201 | 0.01173 | -0.0969 | 121.0656
8.5 | 1.4723 | 0.01224 | -0.0966 | 120.2859
9 | 1.5235 | 0.0128 | -0.0961 | 119.0234
9.5 | 1.5738 | 0.01341 | -0.0956 | 117.3602
10 | 1.6198 | 0.01443 | -0.0943 | 112.2523
10.5 | 1.6673 | 0.01515 | -0.0933 | 110.0528
11 | 1.7131 | 0.01593 | -0.0921 | 107.5392
11.5 | 1.7574 | 0.01675 | -0.0907 | 104.9194
12 | 1.7988 | 0.01768 | -0.0889 | 101.7421
12.5 | 1.8372 | 0.0187 | -0.0866 | 98.246
13 | 1.8701 | 0.01983 | -0.0835 | 94.3066
13.5 | 1.8852 | 0.02146 | -0.0775 | 87.8472
14 | 1.8799 | 0.02472 | -0.0703 | 76.0477
14.5 | 1.8917 | 0.0276 | -0.0669 | 68.5399
15 | 1.8986 | 0.03151 | -0.0645 | 60.2539
15.5 | 1.8993 | 0.03666 | -0.0631 | 51.8085
16 | 1.8935 | 0.04311 | -0.0629 | 43.9225
16.5 | 1.8763 | 0.05152 | -0.0637 | 36.4189
17 | 1.8469 | 0.06188 | -0.0653 | 29.8465
17.5 | 1.8096 | 0.07376 | -0.0677 | 24.5336
18 | 1.7682 | 0.08661 | -0.0708 | 20.4157
18.5 | 1.7282 | 0.09955 | -0.0743 | 17.3601
19 | 1.6924 | 0.11212 | -0.0781 | 15.0945
19.5 | 1.6603 | 0.12434 | -0.0824 | 13.3529
20 | 1.6343 | 0.13588 | -0.0869 | 12.0275

## 77. Re 5M Mach 0.25 (1)
BIGFOIL.COM POLAR EXPORT
goe140
GOE 140 (MVA H.17) |  |  |  | Cl Max: | 1.684 | at alpha= | 11 | deg
JavaFoil+Calcfoil stall+Eppler ext transition |  |  |  | L/D Max: | 107.044 | at alpha= | 8 | deg
Re: | 5000000 |  |  | Cd Min: | 0.01043 | at alpha= | -3.5 | deg
Mach: | 0.25 |  |  | Cl=0 at alpha= | -5.0909 | deg
|  |  |  | @ Cl=0.1, Cd= | 0.035465
|  |  |  | @ Cl=0.4, Cd= | 0.011243
|  |  |  | @ Cl=0.6, Cd= | 0.01185
alpha (deg) | Cl | Cd | Cm | Cl/Cd
-17 | -0.063 | 0.1388 | -0.036 | -0.454
-16.5 | -0.06 | 0.13445 | -0.036 | -0.45
-16 | -0.141 | 0.13352 | -0.035 | -1.057
-15.5 | -0.192 | 0.12361 | -0.036 | -1.554
-15 | -0.233 | 0.11354 | -0.037 | -2.052
-14.5 | -0.269 | 0.10496 | -0.038 | -2.56
-14 | -0.3 | 0.09669 | -0.038 | -3.101
-13.5 | -0.326 | 0.09149 | -0.038 | -3.563
-13 | -0.347 | 0.08791 | -0.038 | -3.95
-12.5 | -0.363 | 0.08384 | -0.038 | -4.328
-12 | -0.366 | 0.08077 | -0.037 | -4.534
-11.5 | -0.361 | 0.08087 | -0.036 | -4.459
-11 | -0.351 | 0.07607 | -0.037 | -4.619
-10.5 | -0.338 | 0.0718 | -0.037 | -4.713
-10 | -0.322 | 0.06733 | -0.037 | -4.779
-9.5 | -0.302 | 0.06361 | -0.037 | -4.743
-9 | -0.278 | 0.06041 | -0.038 | -4.605
-8.5 | -0.251 | 0.05648 | -0.038 | -4.453
-8 | -0.222 | 0.05349 | -0.039 | -4.145
-7.5 | -0.189 | 0.05148 | -0.039 | -3.672
-7 | -0.154 | 0.04831 | -0.04 | -3.186
-6.5 | -0.117 | 0.04595 | -0.043 | -2.538
-6 | -0.077 | 0.04272 | -0.046 | -1.806
-5.5 | -0.036 | 0.04093 | -0.049 | -0.869
-5 | 0.008 | 0.03896 | -0.05 | 0.2
-4.5 | 0.053 | 0.0366 | -0.052 | 1.438
-4 | 0.099 | 0.03579 | -0.053 | 2.758
-3.5 | 0.177 | 0.01043 | -0.089 | 16.994
-3 | 0.235 | 0.01121 | -0.09 | 20.993
-2.5 | 0.294 | 0.01127 | -0.091 | 26.09
-2 | 0.353 | 0.01053 | -0.092 | 33.555
-1.5 | 0.413 | 0.01144 | -0.093 | 36.118
-1 | 0.473 | 0.01164 | -0.094 | 40.64
-0.5 | 0.533 | 0.0118 | -0.095 | 45.161
0 | 0.597 | 0.0119 | -0.096 | 50.183
0.5 | 0.657 | 0.0109 | -0.097 | 60.266
1 | 0.716 | 0.01215 | -0.097 | 58.959
1.5 | 0.776 | 0.01105 | -0.098 | 70.172
2 | 0.835 | 0.01121 | -0.099 | 74.453
2.5 | 0.894 | 0.01272 | -0.1 | 70.299
3 | 0.953 | 0.01287 | -0.101 | 74.024
3.5 | 1.012 | 0.01306 | -0.102 | 77.515
4 | 1.071 | 0.01322 | -0.103 | 81.004
4.5 | 1.13 | 0.01195 | -0.104 | 94.546
5 | 1.189 | 0.01322 | -0.105 | 89.922
5.5 | 1.248 | 0.01484 | -0.105 | 84.06
6 | 1.306 | 0.01301 | -0.106 | 100.38
6.5 | 1.364 | 0.01567 | -0.107 | 87.029
7 | 1.421 | 0.01606 | -0.108 | 88.462
7.5 | 1.477 | 0.01399 | -0.109 | 105.59
8 | 1.531 | 0.0143 | -0.11 | 107.044
8.5 | 1.575 | 0.01648 | -0.11 | 95.583
9 | 1.613 | 0.01796 | -0.111 | 89.792
9.5 | 1.644 | 0.0189 | -0.112 | 86.998
10 | 1.667 | 0.01979 | -0.113 | 84.25
10.5 | 1.681 | 0.02038 | -0.114 | 82.474
11 | 1.684 | 0.02133 | -0.115 | 78.91
11.5 | 1.629 | 0.02718 | -0.112 | 59.921
12 | 1.59 | 0.02995 | -0.111 | 53.099
12.5 | 1.546 | 0.03234 | -0.111 | 47.786
13 | 1.488 | 0.03551 | -0.111 | 41.918
13.5 | 1.419 | 0.0391 | -0.111 | 36.284
14 | 1.337 | 0.04356 | -0.11 | 30.691
14.5 | 1.244 | 0.04875 | -0.109 | 25.527
15 | 1.139 | 0.05716 | -0.108 | 19.927
15.5 | 1.039 | 0.06039 | -0.108 | 17.212
16 | 0.924 | 0.06981 | -0.106 | 13.239

## 78. Re 5M Mach 0.25 (2)
BIGFOIL.COM POLAR EXPORT
goe140
GOE 140 (MVA H.17) |  |  |  | Cl Max: | 1.8385 | at alpha= | 12.5 | deg
XFOIL ncrit=9 |  |  |  | L/D Max: | 129.655 | at alpha= | 4.5 | deg
Re: | 5000000 |  |  | Cd Min: | 0.25456 | at alpha= | -20 | deg
Mach: | 0.25 |  |  | Cl=0 at alpha= | -4.5442 | deg
|  |  |  | @ Cl=0.1, Cd= | 0.010058
|  |  |  | @ Cl=0.4, Cd= | 0.007472
|  |  |  | @ Cl=0.6, Cd= | 0.0071223
alpha (deg) | Cl | Cd | Cm | Cl/Cd
-20 | -0.6815 | 0.25456 | 0.0594 | -2.6772
-19.5 | -0.6616 | 0.24763 | 0.0552 | -2.6717
-19 | -0.6424 | 0.24067 | 0.0509 | -2.6692
-18.5 | -0.6235 | 0.2338 | 0.0468 | -2.6668
-18 | -0.6049 | 0.22688 | 0.0428 | -2.6662
-17.5 | -0.5864 | 0.2198 | 0.0389 | -2.6679
-17 | -0.5691 | 0.21254 | 0.0349 | -2.6776
-16.5 | -0.5538 | 0.20343 | 0.0309 | -2.7223
-16 | -0.5346 | 0.19784 | 0.0275 | -2.7022
-15.5 | -0.5158 | 0.19199 | 0.0241 | -2.6866
-15 | -0.4978 | 0.18494 | 0.0208 | -2.6917
-14.5 | -0.4823 | 0.17791 | 0.0174 | -2.7109
-14 | -0.4697 | 0.16949 | 0.0141 | -2.7713
-13.5 | -0.4569 | 0.16136 | 0.0108 | -2.8316
-13 | -0.4467 | 0.1527 | 0.0076 | -2.9253
-12.5 | -0.4376 | 0.1441 | 0.0042 | -3.0368
-12 | -0.4241 | 0.13726 | 0.0013 | -3.0898
-11.5 | -0.411 | 0.13034 | -0.0016 | -3.1533
-11 | -0.4014 | 0.12246 | -0.0049 | -3.2778
-10.5 | -0.3884 | 0.11546 | -0.0082 | -3.3639
-10 | -0.3843 | 0.1078 | -0.0109 | -3.5649
-9.5 | -0.3703 | 0.10176 | -0.0139 | -3.639
-9 | -0.3619 | 0.09419 | -0.0179 | -3.8422
-8.5 | -0.3483 | 0.08794 | -0.0217 | -3.9607
-8 | -0.3388 | 0.08098 | -0.0268 | -4.1837
-7.5 | -0.3096 | 0.07439 | -0.0351 | -4.1618
-7 | -0.2753 | 0.06455 | -0.0486 | -4.2649
-6.5 | -0.229 | 0.05615 | -0.0604 | -4.0784
-6 | -0.1775 | 0.05032 | -0.068 | -3.5274
-5.5 | -0.1165 | 0.03743 | -0.082 | -3.1125
-5 | -0.0557 | 0.01122 | -0.0965 | -4.9643
-4.5 | 0.0054 | 0.01104 | -0.0964 | 0.48913
-4 | 0.0663 | 0.0105 | -0.0965 | 6.3143
-3.5 | 0.1273 | 0.0097 | -0.0968 | 13.1237
-3 | 0.1883 | 0.00897 | -0.0971 | 20.9922
-2.5 | 0.2493 | 0.00832 | -0.0973 | 29.9639
-2 | 0.3103 | 0.00783 | -0.0976 | 39.6296
-1.5 | 0.3712 | 0.00751 | -0.0979 | 49.4274
-1 | 0.4318 | 0.00743 | -0.0981 | 58.1157
-0.5 | 0.4922 | 0.00741 | -0.0984 | 66.4238
0 | 0.5532 | 0.00713 | -0.0988 | 77.5877
0.5 | 0.6136 | 0.00712 | -0.0991 | 86.1798
1 | 0.6739 | 0.00714 | -0.0994 | 94.3838
1.5 | 0.734 | 0.0072 | -0.0997 | 101.9444
2 | 0.794 | 0.00727 | -0.1 | 109.216
2.5 | 0.8538 | 0.00737 | -0.1003 | 115.848
3 | 0.9133 | 0.00752 | -0.1005 | 121.4495
3.5 | 0.9726 | 0.00772 | -0.1007 | 125.9845
4 | 1.0314 | 0.00797 | -0.1009 | 129.4103
4.5 | 1.0891 | 0.0084 | -0.1009 | 129.6548
5 | 1.1338 | 0.00923 | -0.0996 | 122.8386
5.5 | 1.1913 | 0.00964 | -0.0994 | 123.5788
6 | 1.2484 | 0.01009 | -0.0991 | 123.7265
6.5 | 1.3051 | 0.01056 | -0.0988 | 123.589
7 | 1.3614 | 0.01104 | -0.0984 | 123.3152
7.5 | 1.4164 | 0.01166 | -0.0977 | 121.4751
8 | 1.471 | 0.01227 | -0.097 | 119.8859
8.5 | 1.5251 | 0.01289 | -0.0961 | 118.3165
9 | 1.578 | 0.01358 | -0.095 | 116.2003
9.5 | 1.626 | 0.01468 | -0.0932 | 110.7629
10 | 1.674 | 0.01565 | -0.0913 | 106.9649
10.5 | 1.72 | 0.01667 | -0.0891 | 103.1794
11 | 1.7625 | 0.01781 | -0.0864 | 98.9613
11.5 | 1.8003 | 0.01907 | -0.083 | 94.4048
12 | 1.8269 | 0.02051 | -0.0778 | 89.0736
12.5 | 1.8385 | 0.02268 | -0.0712 | 81.0626
13 | 1.8362 | 0.02662 | -0.0655 | 68.9782
13.5 | 1.8076 | 0.03452 | -0.0623 | 52.3638
14 | 1.792 | 0.04269 | -0.0624 | 41.977
14.5 | 1.7657 | 0.05283 | -0.0638 | 33.4223
15 | 1.7283 | 0.06459 | -0.0659 | 26.758
15.5 | 1.6867 | 0.07718 | -0.0686 | 21.8541
16 | 1.6479 | 0.08973 | -0.0716 | 18.3651
16.5 | 1.6134 | 0.102 | -0.0749 | 15.8176
17 | 1.5817 | 0.11417 | -0.0787 | 13.8539
17.5 | 1.5552 | 0.1258 | -0.0827 | 12.3625

## 79. Re 5M Mach 0.50 (1)
BIGFOIL.COM POLAR EXPORT
goe140
GOE 140 (MVA H.17) |  |  |  | Cl Max: | 1.681 | at alpha= | 8 | deg
JavaFoil+Calcfoil stall+Eppler ext transition |  |  |  | L/D Max: | 100.677 | at alpha= | 7 | deg
Re: | 5000000 |  |  | Cd Min: | 0.01104 | at alpha= | 0 | deg
Mach: | 0.5 |  |  | Cl=0 at alpha= | -5.1207 | deg
|  |  |  | @ Cl=0.1, Cd= | 0.038939
|  |  |  | @ Cl=0.4, Cd= | 0.020723
|  |  |  | @ Cl=0.6, Cd= | 0.012031
alpha (deg) | Cl | Cd | Cm | Cl/Cd
-20 | -0.736 | 0.16402 | -0.041 | -4.488
-19.5 | -0.713 | 0.15676 | -0.042 | -4.548
-19 | -0.69 | 0.15055 | -0.042 | -4.58
-18.5 | -0.666 | 0.1446 | -0.042 | -4.605
-18 | -0.642 | 0.13889 | -0.042 | -4.623
-17.5 | -0.618 | 0.13485 | -0.042 | -4.585
-17 | -0.594 | 0.13056 | -0.042 | -4.55
-16.5 | -0.57 | 0.12472 | -0.042 | -4.57
-16 | -0.546 | 0.11963 | -0.042 | -4.564
-15.5 | -0.522 | 0.11568 | -0.042 | -4.512
-15 | -0.498 | 0.11274 | -0.043 | -4.415
-14.5 | -0.474 | 0.1078 | -0.043 | -4.393
-14 | -0.449 | 0.104 | -0.043 | -4.32
-13.5 | -0.425 | 0.10071 | -0.044 | -4.219
-13 | -0.4 | 0.09694 | -0.044 | -4.13
-12.5 | -0.376 | 0.09812 | -0.044 | -3.828
-12 | -0.351 | 0.09598 | -0.044 | -3.657
-11.5 | -0.326 | 0.09565 | -0.045 | -3.412
-11 | -0.301 | 0.08766 | -0.045 | -3.436
-10.5 | -0.276 | 0.08283 | -0.044 | -3.332
-10 | -0.251 | 0.07456 | -0.045 | -3.366
-9.5 | -0.226 | 0.06831 | -0.045 | -3.307
-9 | -0.201 | 0.06478 | -0.046 | -3.099
-8.5 | -0.175 | 0.05954 | -0.047 | -2.946
-8 | -0.15 | 0.0561 | -0.048 | -2.675
-7.5 | -0.125 | 0.05018 | -0.051 | -2.488
-7 | -0.099 | 0.04726 | -0.052 | -2.1
-6.5 | -0.073 | 0.04541 | -0.053 | -1.618
-6 | -0.048 | 0.04323 | -0.055 | -1.1
-5.5 | -0.022 | 0.04108 | -0.056 | -0.524
-5 | 0.007 | 0.04131 | -0.052 | 0.165
-4.5 | 0.051 | 0.04085 | -0.047 | 1.255
-4 | 0.101 | 0.0389 | -0.047 | 2.593
-3.5 | 0.154 | 0.03678 | -0.052 | 4.174
-3 | 0.209 | 0.03522 | -0.058 | 5.921
-2.5 | 0.264 | 0.03405 | -0.06 | 7.751
-2 | 0.32 | 0.0331 | -0.062 | 9.67
-1.5 | 0.458 | 0.01175 | -0.104 | 38.96
-1 | 0.526 | 0.01202 | -0.105 | 43.746
-0.5 | 0.594 | 0.01212 | -0.106 | 49.013
0 | 0.667 | 0.01104 | -0.107 | 60.386
0.5 | 0.734 | 0.0124 | -0.108 | 59.164
1 | 0.8 | 0.0113 | -0.109 | 70.731
1.5 | 0.865 | 0.01149 | -0.11 | 75.305
2 | 0.931 | 0.01312 | -0.111 | 70.977
2.5 | 0.997 | 0.01332 | -0.112 | 74.818
3 | 1.062 | 0.01365 | -0.113 | 77.839
3.5 | 1.127 | 0.01392 | -0.114 | 80.975
4 | 1.192 | 0.01443 | -0.115 | 82.611
4.5 | 1.257 | 0.01411 | -0.116 | 89.092
5 | 1.322 | 0.01693 | -0.117 | 78.071
5.5 | 1.386 | 0.01501 | -0.118 | 92.351
6 | 1.45 | 0.0147 | -0.119 | 98.593
6.5 | 1.512 | 0.01801 | -0.12 | 83.943
7 | 1.572 | 0.01561 | -0.121 | 100.677
7.5 | 1.631 | 0.01962 | -0.122 | 83.114
8 | 1.681 | 0.01935 | -0.122 | 86.874
8.5 | 1.645 | 0.02687 | -0.119 | 61.222
9 | 1.613 | 0.02997 | -0.118 | 53.826
9.5 | 1.517 | 0.03309 | -0.118 | 45.855
10 | 0.806 | 0.07628 | -0.051 | 10.571
10.5 | 0.834 | 0.07997 | -0.052 | 10.425
11 | 0.861 | 0.08355 | -0.053 | 10.305
11.5 | 0.99 | 0.06327 | -0.111 | 15.643
12 | 1.013 | 0.06912 | -0.11 | 14.65
12.5 | 1.027 | 0.08209 | -0.107 | 12.511
13 | 1.032 | 0.10228 | -0.101 | 10.086

## 80. Re 5M Mach 0.50 (2)
BIGFOIL.COM POLAR EXPORT
goe140
GOE 140 (MVA H.17) |  |  |  | Cl Max: | 1.7072 | at alpha= | 9 | deg
XFOIL ncrit=9 |  |  |  | L/D Max: | 137.879 | at alpha= | 4 | deg
Re: | 5000000 |  |  | Cd Min: | 0.27532 | at alpha= | -20 | deg
Mach: | 0.5 |  |  | Cl=0 at alpha= | -4.3781 | deg
|  |  |  | @ Cl=0.1, Cd= | 0.032703
|  |  |  | @ Cl=0.4, Cd= | 0.011099
|  |  |  | @ Cl=0.6, Cd= | 0.0078884
alpha (deg) | Cl | Cd | Cm | Cl/Cd
-20 | -0.7343 | 0.27532 | 0.0678 | -2.6671
-19.5 | -0.7104 | 0.2679 | 0.0627 | -2.6517
-19 | -0.6861 | 0.25914 | 0.0577 | -2.6476
-18.5 | -0.6624 | 0.25079 | 0.0526 | -2.6413
-18 | -0.6389 | 0.24262 | 0.0478 | -2.6333
-17.5 | -0.6157 | 0.23452 | 0.043 | -2.6254
-17 | -0.5928 | 0.22644 | 0.0384 | -2.6179
-16.5 | -0.5707 | 0.21865 | 0.0338 | -2.6101
-16 | -0.5483 | 0.21035 | 0.0294 | -2.6066
-15.5 | -0.5272 | 0.20157 | 0.025 | -2.6155
-15 | -0.5041 | 0.19484 | 0.021 | -2.5873
-14.5 | -0.4822 | 0.18755 | 0.0171 | -2.571
-14 | -0.4615 | 0.1797 | 0.0132 | -2.5682
-13.5 | -0.4418 | 0.17175 | 0.0095 | -2.5723
-13 | -0.423 | 0.16394 | 0.0059 | -2.5802
-12.5 | -0.4055 | 0.15584 | 0.0024 | -2.602
-12 | -0.39 | 0.14736 | -0.0011 | -2.6466
-11.5 | -0.3734 | 0.13985 | -0.0044 | -2.67
-11 | -0.3525 | 0.13294 | -0.0082 | -2.6516
-10.5 | -0.3404 | 0.12685 | -0.0093 | -2.6835
-10 | -0.3248 | 0.11978 | -0.0123 | -2.7116
-9.5 | -0.3124 | 0.11186 | -0.0157 | -2.7928
-9 | -0.297 | 0.10495 | -0.019 | -2.8299
-8.5 | -0.2781 | 0.09893 | -0.0221 | -2.8111
-8 | -0.2605 | 0.09262 | -0.0255 | -2.8126
-7.5 | -0.2483 | 0.08515 | -0.0298 | -2.916
-7 | -0.2313 | 0.07888 | -0.0338 | -2.9323
-6 | -0.1744 | 0.06637 | -0.0481 | -2.6277
-5.5 | -0.1325 | 0.05751 | -0.0611 | -2.3039
-5 | -0.0783 | 0.0515 | -0.0703 | -1.5204
-4.5 | -0.0169 | 0.04423 | -0.0808 | -0.38209
-4 | 0.0524 | 0.03604 | -0.0913 | 1.4539
-3.5 | 0.122 | 0.03116 | -0.0967 | 3.9153
-3 | 0.1962 | 0.02498 | -0.102 | 7.8543
-2.5 | 0.272 | 0.01824 | -0.1063 | 14.9123
-2 | 0.3449 | 0.0149 | -0.1079 | 23.1477
-1.5 | 0.4181 | 0.00985 | -0.1099 | 42.4467
-1 | 0.4894 | 0.00848 | -0.1102 | 57.7123
-0.5 | 0.5602 | 0.00799 | -0.1103 | 70.1126
0 | 0.6307 | 0.00781 | -0.1103 | 80.7554
0.5 | 0.7013 | 0.00753 | -0.1106 | 93.1341
1 | 0.7715 | 0.00754 | -0.1107 | 102.321
1.5 | 0.8416 | 0.00759 | -0.1107 | 110.8827
2 | 0.9115 | 0.0077 | -0.1108 | 118.3766
2.5 | 0.9811 | 0.00788 | -0.1107 | 124.5051
3 | 1.0508 | 0.00808 | -0.1106 | 130.0495
3.5 | 1.1206 | 0.0083 | -0.1104 | 135.012
4 | 1.1899 | 0.00863 | -0.11 | 137.8795
4.5 | 1.2481 | 0.01019 | -0.108 | 122.4828
5 | 1.3065 | 0.01167 | -0.1057 | 111.9537
5.5 | 1.3719 | 0.01094 | -0.1047 | 125.4022
6 | 1.4383 | 0.01163 | -0.1029 | 123.6715
6.5 | 1.5041 | 0.01237 | -0.1009 | 121.5926
7 | 1.567 | 0.01332 | -0.0981 | 117.6426
7.5 | 1.6253 | 0.01454 | -0.0944 | 111.7813
8 | 1.6758 | 0.01613 | -0.0895 | 103.8934
8.5 | 1.706 | 0.01838 | -0.0821 | 92.8183
9 | 1.7072 | 0.02186 | -0.0727 | 78.097
9.5 | 1.6927 | 0.02853 | -0.0682 | 59.3305
10 | 1.6572 | 0.03971 | -0.0694 | 41.7326
10.5 | 1.6114 | 0.05235 | -0.0715 | 30.7813
11 | 1.562 | 0.06482 | -0.0731 | 24.0975
11.5 | 1.5157 | 0.07691 | -0.0749 | 19.7075
12 | 1.4775 | 0.08863 | -0.0772 | 16.6704
12.5 | 1.4503 | 0.09965 | -0.0795 | 14.5539
13 | 1.4334 | 0.10961 | -0.0815 | 13.0773
13.5 | 1.4213 | 0.11943 | -0.0838 | 11.9007
14 | 1.4082 | 0.12984 | -0.0869 | 10.8457

## 81. Re 6M Mach 0.00 (1)
BIGFOIL.COM POLAR EXPORT
goe140
GOE 140 (MVA H.17) |  |  |  | Cl Max: | 1.702 | at alpha= | 12 | deg
JavaFoil+Calcfoil stall+Eppler ext transition |  |  |  | L/D Max: | 106.746 | at alpha= | 7.5 | deg
Re: | 6000000 |  |  | Cd Min: | 0.01044 | at alpha= | -3 | deg
Mach: | 0 |  |  | Cl=0 at alpha= | -5.093 | deg
|  |  |  | @ Cl=0.1, Cd= | 0.010611
|  |  |  | @ Cl=0.4, Cd= | 0.010522
|  |  |  | @ Cl=0.6, Cd= | 0.011148
alpha (deg) | Cl | Cd | Cm | Cl/Cd
-19 | -0.376 | 0.1555 | -0.033 | -2.419
-18.5 | -0.389 | 0.14941 | -0.033 | -2.601
-18 | -0.401 | 0.14326 | -0.033 | -2.797
-17.5 | -0.412 | 0.1366 | -0.034 | -3.019
-17 | -0.423 | 0.12927 | -0.034 | -3.275
-16.5 | -0.434 | 0.1224 | -0.034 | -3.542
-16 | -0.443 | 0.11665 | -0.035 | -3.794
-15.5 | -0.449 | 0.11045 | -0.033 | -4.069
-15 | -0.455 | 0.10556 | -0.033 | -4.314
-14.5 | -0.459 | 0.10324 | -0.033 | -4.449
-14 | -0.461 | 0.09887 | -0.033 | -4.665
-13.5 | -0.461 | 0.09334 | -0.034 | -4.934
-13 | -0.457 | 0.08849 | -0.034 | -5.166
-12.5 | -0.451 | 0.0841 | -0.034 | -5.359
-12 | -0.437 | 0.07978 | -0.035 | -5.481
-11.5 | -0.418 | 0.0756 | -0.035 | -5.535
-11 | -0.397 | 0.07143 | -0.035 | -5.564
-10.5 | -0.374 | 0.06842 | -0.036 | -5.47
-10 | -0.349 | 0.06497 | -0.037 | -5.37
-9.5 | -0.321 | 0.06148 | -0.037 | -5.228
-9 | -0.292 | 0.05769 | -0.037 | -5.059
-8.5 | -0.261 | 0.05414 | -0.041 | -4.823
-8 | -0.228 | 0.05089 | -0.043 | -4.479
-7.5 | -0.193 | 0.04861 | -0.043 | -3.96
-7 | -0.156 | 0.04587 | -0.045 | -3.391
-6.5 | -0.117 | 0.04345 | -0.047 | -2.696
-6 | -0.077 | 0.04143 | -0.049 | -1.856
-5.5 | -0.035 | 0.03957 | -0.05 | -0.89
-5 | 0.008 | 0.03505 | -0.055 | 0.221
-4.5 | 0.063 | 0.01094 | -0.085 | 5.744
-4 | 0.117 | 0.01046 | -0.086 | 11.228
-3.5 | 0.173 | 0.01102 | -0.087 | 15.68
-3 | 0.229 | 0.01044 | -0.087 | 21.932
-2.5 | 0.286 | 0.01044 | -0.088 | 27.379
-2 | 0.343 | 0.01118 | -0.089 | 30.682
-1.5 | 0.401 | 0.01051 | -0.09 | 38.129
-1 | 0.459 | 0.0115 | -0.091 | 39.872
-0.5 | 0.517 | 0.01167 | -0.092 | 44.27
0 | 0.579 | 0.01075 | -0.093 | 53.804
0.5 | 0.637 | 0.01185 | -0.093 | 53.726
1 | 0.694 | 0.01093 | -0.094 | 63.509
1.5 | 0.751 | 0.01099 | -0.095 | 68.343
2 | 0.809 | 0.01224 | -0.096 | 66.063
2.5 | 0.866 | 0.01243 | -0.097 | 69.663
3 | 0.923 | 0.01257 | -0.098 | 73.469
3.5 | 0.981 | 0.01273 | -0.099 | 77.066
4 | 1.038 | 0.01277 | -0.099 | 81.257
4.5 | 1.095 | 0.01179 | -0.1 | 92.867
5 | 1.152 | 0.01297 | -0.101 | 88.866
5.5 | 1.209 | 0.01418 | -0.102 | 85.276
6 | 1.266 | 0.01264 | -0.103 | 100.2
6.5 | 1.323 | 0.01487 | -0.104 | 88.952
7 | 1.379 | 0.0152 | -0.104 | 90.69
7.5 | 1.434 | 0.01343 | -0.105 | 106.746
8 | 1.487 | 0.01607 | -0.106 | 92.527
8.5 | 1.532 | 0.01559 | -0.107 | 98.265
9 | 1.574 | 0.01688 | -0.108 | 93.196
9.5 | 1.61 | 0.01757 | -0.109 | 91.647
10 | 1.641 | 0.01821 | -0.109 | 90.136
10.5 | 1.667 | 0.01891 | -0.11 | 88.137
11 | 1.685 | 0.01968 | -0.111 | 85.623
11.5 | 1.697 | 0.02029 | -0.112 | 83.642
12 | 1.702 | 0.02131 | -0.113 | 79.891
12.5 | 1.662 | 0.02637 | -0.111 | 63.005
13 | 1.64 | 0.02799 | -0.111 | 58.601
13.5 | 1.611 | 0.0303 | -0.11 | 53.159
14 | 1.578 | 0.03273 | -0.11 | 48.207
14.5 | 1.535 | 0.03663 | -0.11 | 41.92
15 | 1.492 | 0.04008 | -0.109 | 37.222
15.5 | 1.452 | 0.04155 | -0.11 | 34.94
16 | 1.394 | 0.04803 | -0.109 | 29.024
16.5 | 1.345 | 0.05137 | -0.109 | 26.175
17 | 1.287 | 0.05823 | -0.108 | 22.102

## 82. Re 6M Mach 0.00 (2)
BIGFOIL.COM POLAR EXPORT
goe140
GOE 140 (MVA H.17) |  |  |  | Cl Max: | 1.9679 | at alpha= | 16.5 | deg
XFOIL ncrit=9 |  |  |  | L/D Max: | 129.948 | at alpha= | 4 | deg
Re: | 6000000 |  |  | Cd Min: | 0.11232 | at alpha= | 20 | deg
Mach: | 0 |  |  | Cl=0 at alpha= | -4.5917 | deg
|  |  |  | @ Cl=0.1, Cd= | 0.007929
|  |  |  | @ Cl=0.4, Cd= | 0.0070012
|  |  |  | @ Cl=0.6, Cd= | 0.0068345
alpha (deg) | Cl | Cd | Cm | Cl/Cd
-12.5 | -0.892 | 0.01553 | -0.0916 | -57.4372
-12 | -0.8402 | 0.01367 | -0.0918 | -61.4631
-11.5 | -0.7852 | 0.01266 | -0.092 | -62.0221
-11 | -0.7245 | 0.01159 | -0.0934 | -62.5108
-10.5 | -0.6729 | 0.01083 | -0.0924 | -62.133
-10 | -0.6194 | 0.01068 | -0.0916 | -57.9963
-9.5 | -0.5633 | 0.01062 | -0.0913 | -53.0414
-9 | -0.5064 | 0.01047 | -0.0913 | -48.3668
-8.5 | -0.449 | 0.01053 | -0.0912 | -42.6401
-8 | -0.3918 | 0.01041 | -0.0912 | -37.6369
-7.5 | -0.3345 | 0.01033 | -0.0913 | -32.3814
-7 | -0.2768 | 0.01065 | -0.0912 | -25.9906
-6.5 | -0.2195 | 0.01051 | -0.0914 | -20.8849
-6 | -0.1627 | 0.00884 | -0.0921 | -18.405
-5.5 | -0.1049 | 0.00866 | -0.0923 | -12.1132
-5 | -0.0472 | 0.00864 | -0.0925 | -5.463
-4.5 | 0.0106 | 0.00845 | -0.0927 | 1.2544
-4 | 0.0685 | 0.00813 | -0.093 | 8.4256
-3.5 | 0.1265 | 0.00776 | -0.0934 | 16.3015
-3 | 0.1846 | 0.00745 | -0.0937 | 24.7785
-2.5 | 0.2428 | 0.0072 | -0.0941 | 33.7222
-2 | 0.301 | 0.00703 | -0.0944 | 42.8165
-1.5 | 0.3591 | 0.00698 | -0.0947 | 51.447
-1 | 0.417 | 0.00701 | -0.095 | 59.4864
-0.5 | 0.4751 | 0.00692 | -0.0954 | 68.6561
0 | 0.5333 | 0.00684 | -0.0958 | 77.9678
0.5 | 0.5913 | 0.00683 | -0.0961 | 86.5739
1 | 0.6491 | 0.00686 | -0.0965 | 94.621
1.5 | 0.7067 | 0.00692 | -0.0968 | 102.1243
2 | 0.7642 | 0.00701 | -0.0972 | 109.0157
2.5 | 0.8216 | 0.00708 | -0.0975 | 116.0452
3 | 0.8785 | 0.00724 | -0.0978 | 121.3398
4 | 0.9915 | 0.00763 | -0.0984 | 129.9476
4.5 | 1.0438 | 0.00857 | -0.0982 | 121.797
5 | 1.0933 | 0.00998 | -0.0976 | 109.5491
5.5 | 1.1464 | 0.00906 | -0.0978 | 126.5342
6 | 1.201 | 0.00945 | -0.0978 | 127.0899
6.5 | 1.2552 | 0.00983 | -0.0978 | 127.6907
7 | 1.3091 | 0.01023 | -0.0978 | 127.9668
7.5 | 1.362 | 0.01072 | -0.0977 | 127.0522
8 | 1.4146 | 0.01119 | -0.0975 | 126.4164
8.5 | 1.4666 | 0.01167 | -0.0973 | 125.6727
9 | 1.5179 | 0.01219 | -0.097 | 124.5201
9.5 | 1.5679 | 0.01279 | -0.0965 | 122.588
10 | 1.616 | 0.01356 | -0.0957 | 119.174
10.5 | 1.6642 | 0.01419 | -0.0951 | 117.2798
11 | 1.7111 | 0.01488 | -0.0942 | 114.9933
11.5 | 1.7565 | 0.01561 | -0.0932 | 112.524
12 | 1.7999 | 0.01642 | -0.0918 | 109.6163
12.5 | 1.8409 | 0.01732 | -0.0901 | 106.2875
13 | 1.8778 | 0.01838 | -0.0879 | 102.1654
13.5 | 1.9005 | 0.02004 | -0.0833 | 94.8353
14 | 1.9189 | 0.02138 | -0.0781 | 89.7521
14.5 | 1.9355 | 0.02313 | -0.0735 | 83.6792
15 | 1.9496 | 0.02545 | -0.0696 | 76.6051
15.5 | 1.9604 | 0.02851 | -0.0667 | 68.7618
16 | 1.9676 | 0.03242 | -0.0647 | 60.6909
16.5 | 1.9679 | 0.03756 | -0.0635 | 52.3935
17 | 1.9597 | 0.04415 | -0.0633 | 44.3873
17.5 | 1.9413 | 0.05248 | -0.0639 | 36.9912
18 | 1.9132 | 0.06254 | -0.0654 | 30.5916
18.5 | 1.8762 | 0.07421 | -0.0677 | 25.2823
19 | 1.8366 | 0.08657 | -0.0706 | 21.2152
19.5 | 1.7937 | 0.09978 | -0.0742 | 17.9765
20 | 1.7566 | 0.11232 | -0.0781 | 15.6392

## 83. Re 6M Mach 0.10 (1)
BIGFOIL.COM POLAR EXPORT
goe140
GOE 140 (MVA H.17) |  |  |  | Cl Max: | 1.698 | at alpha= | 12 | deg
JavaFoil+Calcfoil stall+Eppler ext transition |  |  |  | L/D Max: | 107.155 | at alpha= | 7.5 | deg
Re: | 6000000 |  |  | Cd Min: | 0.01036 | at alpha= | -4 | deg
Mach: | 0.1 |  |  | Cl=0 at alpha= | -5.093 | deg
|  |  |  | @ Cl=0.1, Cd= | 0.010547
|  |  |  | @ Cl=0.4, Cd= | 0.010538
|  |  |  | @ Cl=0.6, Cd= | 0.011097
alpha (deg) | Cl | Cd | Cm | Cl/Cd
-18.5 | -0.35 | 0.14936 | -0.033 | -2.341
-18 | -0.364 | 0.1431 | -0.034 | -2.543
-17.5 | -0.378 | 0.13889 | -0.034 | -2.72
-17 | -0.391 | 0.13151 | -0.034 | -2.975
-16.5 | -0.404 | 0.12325 | -0.035 | -3.278
-16 | -0.416 | 0.11756 | -0.035 | -3.537
-15.5 | -0.426 | 0.11017 | -0.036 | -3.869
-15 | -0.434 | 0.10545 | -0.034 | -4.119
-14.5 | -0.441 | 0.10171 | -0.034 | -4.333
-14 | -0.445 | 0.09948 | -0.034 | -4.475
-13.5 | -0.447 | 0.09487 | -0.034 | -4.712
-13 | -0.446 | 0.08994 | -0.034 | -4.958
-12.5 | -0.442 | 0.08445 | -0.034 | -5.23
-12 | -0.43 | 0.08051 | -0.035 | -5.342
-11.5 | -0.413 | 0.07619 | -0.035 | -5.414
-11 | -0.393 | 0.07196 | -0.036 | -5.457
-10.5 | -0.371 | 0.06879 | -0.036 | -5.387
-10 | -0.346 | 0.06518 | -0.037 | -5.311
-9.5 | -0.319 | 0.06204 | -0.037 | -5.15
-9 | -0.291 | 0.0575 | -0.039 | -5.061
-8.5 | -0.26 | 0.05458 | -0.04 | -4.763
-8 | -0.227 | 0.05115 | -0.042 | -4.445
-7.5 | -0.192 | 0.0489 | -0.043 | -3.932
-7 | -0.156 | 0.0462 | -0.045 | -3.367
-6.5 | -0.117 | 0.04363 | -0.047 | -2.687
-6 | -0.077 | 0.04156 | -0.049 | -1.853
-5.5 | -0.035 | 0.03967 | -0.05 | -0.89
-5 | 0.008 | 0.03744 | -0.051 | 0.205
-4.5 | 0.063 | 0.01093 | -0.085 | 5.767
-4 | 0.118 | 0.01036 | -0.086 | 11.375
-3.5 | 0.174 | 0.01105 | -0.087 | 15.704
-3 | 0.23 | 0.01038 | -0.088 | 22.154
-2.5 | 0.287 | 0.01043 | -0.089 | 27.523
-2 | 0.345 | 0.01124 | -0.09 | 30.655
-1.5 | 0.403 | 0.0105 | -0.09 | 38.352
-1 | 0.461 | 0.0115 | -0.091 | 40.052
-0.5 | 0.519 | 0.01167 | -0.092 | 44.474
0 | 0.581 | 0.01074 | -0.093 | 54.155
0.5 | 0.64 | 0.01185 | -0.094 | 54.005
1 | 0.697 | 0.01091 | -0.095 | 63.934
1.5 | 0.755 | 0.01097 | -0.096 | 68.813
2 | 0.813 | 0.01224 | -0.097 | 66.372
2.5 | 0.87 | 0.01244 | -0.097 | 69.955
3 | 0.928 | 0.01258 | -0.098 | 73.785
3.5 | 0.986 | 0.01273 | -0.099 | 77.394
4 | 1.043 | 0.01282 | -0.1 | 81.382
4.5 | 1.101 | 0.01177 | -0.101 | 93.497
5 | 1.158 | 0.01295 | -0.102 | 89.414
5.5 | 1.215 | 0.01423 | -0.102 | 85.408
6 | 1.273 | 0.01264 | -0.103 | 100.642
6.5 | 1.329 | 0.01496 | -0.104 | 88.83
7 | 1.385 | 0.0153 | -0.105 | 90.539
7.5 | 1.441 | 0.01344 | -0.106 | 107.155
8 | 1.494 | 0.01616 | -0.107 | 92.436
8.5 | 1.539 | 0.01564 | -0.107 | 98.383
9 | 1.58 | 0.0169 | -0.108 | 93.486
9.5 | 1.616 | 0.01766 | -0.109 | 91.497
10 | 1.646 | 0.01833 | -0.11 | 89.797
10.5 | 1.67 | 0.01906 | -0.111 | 87.6
11 | 1.687 | 0.01986 | -0.112 | 84.924
11.5 | 1.696 | 0.0204 | -0.112 | 83.164
12 | 1.698 | 0.02141 | -0.113 | 79.317
12.5 | 1.649 | 0.02701 | -0.111 | 61.047
13 | 1.624 | 0.0288 | -0.111 | 56.394
13.5 | 1.59 | 0.0312 | -0.11 | 50.954
14 | 1.553 | 0.0338 | -0.11 | 45.945
14.5 | 1.504 | 0.03808 | -0.11 | 39.501
15 | 1.455 | 0.04175 | -0.109 | 34.84
15.5 | 1.409 | 0.04337 | -0.11 | 32.489
16 | 1.345 | 0.05055 | -0.108 | 26.6
16.5 | 1.289 | 0.05418 | -0.108 | 23.796
17 | 1.226 | 0.0611 | -0.107 | 20.067

## 84. Re 6M Mach 0.10 (2)
BIGFOIL.COM POLAR EXPORT
goe140
GOE 140 (MVA H.17) |  |  |  | Cl Max: | 1.952 | at alpha= | 16 | deg
XFOIL ncrit=9 |  |  |  | L/D Max: | 130.431 | at alpha= | 4 | deg
Re: | 6000000 |  |  | Cd Min: | 0.12364 | at alpha= | 20 | deg
Mach: | 0.1 |  |  | Cl=0 at alpha= | -4.5841 | deg
|  |  |  | @ Cl=0.1, Cd= | 0.0080617
|  |  |  | @ Cl=0.4, Cd= | 0.0070167
|  |  |  | @ Cl=0.6, Cd= | 0.0068427
alpha (deg) | Cl | Cd | Cm | Cl/Cd
-11 | -0.7333 | 0.01326 | -0.0952 | -55.3017
-10.5 | -0.6824 | 0.01175 | -0.0942 | -58.0766
-10 | -0.6284 | 0.01125 | -0.0933 | -55.8578
-9.5 | -0.5712 | 0.01119 | -0.0929 | -51.0456
-9 | -0.5133 | 0.01103 | -0.0926 | -46.5367
-8.5 | -0.4549 | 0.01109 | -0.0924 | -41.0189
-8 | -0.3969 | 0.01091 | -0.0923 | -36.3795
-7.5 | -0.3389 | 0.01073 | -0.0923 | -31.5843
-7 | -0.2805 | 0.01104 | -0.0921 | -25.4076
-6.5 | -0.2225 | 0.01084 | -0.0922 | -20.5258
-6 | -0.1653 | 0.00906 | -0.0929 | -18.245
-5.5 | -0.1069 | 0.00881 | -0.093 | -12.1339
-5 | -0.0485 | 0.0088 | -0.0932 | -5.5114
-4.5 | 0.0098 | 0.00862 | -0.0934 | 1.1369
-4 | 0.0682 | 0.00829 | -0.0936 | 8.2268
-3.5 | 0.1267 | 0.00787 | -0.094 | 16.0991
-3 | 0.1852 | 0.00754 | -0.0943 | 24.5623
-2.5 | 0.2438 | 0.00726 | -0.0946 | 33.5813
-2 | 0.3025 | 0.00707 | -0.0949 | 42.7864
-1.5 | 0.361 | 0.00701 | -0.0952 | 51.4979
-1 | 0.4194 | 0.00702 | -0.0955 | 59.7436
-0.5 | 0.4777 | 0.00706 | -0.0958 | 67.6629
0 | 0.5364 | 0.00686 | -0.0963 | 78.1924
0.5 | 0.5948 | 0.00684 | -0.0966 | 86.9591
1 | 0.653 | 0.00687 | -0.097 | 95.0509
1.5 | 0.711 | 0.00693 | -0.0973 | 102.5974
2 | 0.7688 | 0.00702 | -0.0976 | 109.5157
2.5 | 0.8266 | 0.0071 | -0.0979 | 116.4225
3 | 0.8839 | 0.00726 | -0.0983 | 121.7493
4 | 0.9978 | 0.00765 | -0.0988 | 130.4314
4.5 | 1.0498 | 0.00873 | -0.0985 | 120.252
5 | 1.1001 | 0.01003 | -0.0979 | 109.681
5.5 | 1.1536 | 0.0091 | -0.0981 | 126.7692
6 | 1.2086 | 0.0095 | -0.0981 | 127.2211
6.5 | 1.2633 | 0.00989 | -0.0981 | 127.7351
7 | 1.3176 | 0.0103 | -0.098 | 127.9223
7.5 | 1.3707 | 0.01082 | -0.0978 | 126.6821
8 | 1.4239 | 0.01128 | -0.0976 | 126.2323
8.5 | 1.4763 | 0.01177 | -0.0973 | 125.4291
9 | 1.528 | 0.01231 | -0.0969 | 124.1267
9.5 | 1.578 | 0.01299 | -0.0962 | 121.4781
10 | 1.6267 | 0.01372 | -0.0954 | 118.5641
10.5 | 1.6751 | 0.01439 | -0.0946 | 116.4072
11 | 1.722 | 0.01512 | -0.0935 | 113.8889
11.5 | 1.7673 | 0.0159 | -0.0923 | 111.1509
12 | 1.8105 | 0.01676 | -0.0907 | 108.0251
12.5 | 1.8505 | 0.01774 | -0.0887 | 104.3123
13 | 1.8826 | 0.01907 | -0.0854 | 98.7205
13.5 | 1.9015 | 0.02067 | -0.08 | 91.9932
14 | 1.9172 | 0.02231 | -0.0746 | 85.9346
14.5 | 1.9322 | 0.02446 | -0.0703 | 78.9943
15 | 1.9435 | 0.02738 | -0.0668 | 70.9825
15.5 | 1.9504 | 0.03127 | -0.0645 | 62.3729
16 | 1.952 | 0.03625 | -0.0631 | 53.8483
16.5 | 1.9446 | 0.04278 | -0.0627 | 45.4558
17 | 1.9268 | 0.05111 | -0.0633 | 37.6991
17.5 | 1.8973 | 0.06134 | -0.0647 | 30.9309
18 | 1.8603 | 0.07303 | -0.067 | 25.4731
18.5 | 1.819 | 0.08564 | -0.0699 | 21.2401
19 | 1.7779 | 0.09859 | -0.0734 | 18.0333
19.5 | 1.7392 | 0.1114 | -0.0773 | 15.6122
20 | 1.7059 | 0.12364 | -0.0816 | 13.7973

## 85. Re 6M Mach 0.25 (1)
BIGFOIL.COM POLAR EXPORT
goe140
GOE 140 (MVA H.17) |  |  |  | Cl Max: | 1.684 | at alpha= | 11 | deg
JavaFoil+Calcfoil stall+Eppler ext transition |  |  |  | L/D Max: | 107.956 | at alpha= | 7.5 | deg
Re: | 6000000 |  |  | Cd Min: | 0.0103 | at alpha= | -4 | deg
Mach: | 0.25 |  |  | Cl=0 at alpha= | -5.0909 | deg
|  |  |  | @ Cl=0.1, Cd= | 0.018243
|  |  |  | @ Cl=0.4, Cd= | 0.010642
|  |  |  | @ Cl=0.6, Cd= | 0.010731
alpha (deg) | Cl | Cd | Cm | Cl/Cd
-17 | -0.063 | 0.13903 | -0.036 | -0.453
-16.5 | -0.06 | 0.13483 | -0.036 | -0.448
-16 | -0.141 | 0.13059 | -0.036 | -1.081
-15.5 | -0.192 | 0.12176 | -0.036 | -1.578
-15 | -0.233 | 0.11322 | -0.037 | -2.059
-14.5 | -0.269 | 0.105 | -0.038 | -2.559
-14 | -0.3 | 0.09598 | -0.039 | -3.126
-13.5 | -0.326 | 0.09021 | -0.039 | -3.617
-13 | -0.348 | 0.08654 | -0.039 | -4.017
-12.5 | -0.363 | 0.08243 | -0.039 | -4.408
-12 | -0.367 | 0.07945 | -0.039 | -4.619
-11.5 | -0.361 | 0.07618 | -0.038 | -4.742
-11 | -0.351 | 0.07486 | -0.037 | -4.694
-10.5 | -0.338 | 0.07167 | -0.037 | -4.723
-10 | -0.322 | 0.0674 | -0.037 | -4.776
-9.5 | -0.302 | 0.06386 | -0.038 | -4.725
-9 | -0.278 | 0.05943 | -0.038 | -4.681
-8.5 | -0.252 | 0.05586 | -0.039 | -4.503
-8 | -0.222 | 0.05308 | -0.039 | -4.178
-7.5 | -0.189 | 0.05066 | -0.04 | -3.733
-7 | -0.154 | 0.04784 | -0.042 | -3.222
-6.5 | -0.117 | 0.04505 | -0.046 | -2.596
-6 | -0.077 | 0.04255 | -0.048 | -1.817
-5.5 | -0.036 | 0.04036 | -0.05 | -0.883
-5 | 0.008 | 0.03793 | -0.051 | 0.205
-4.5 | 0.053 | 0.03691 | -0.052 | 1.427
-4 | 0.12 | 0.0103 | -0.089 | 11.669
-3.5 | 0.177 | 0.01106 | -0.089 | 16.027
-3 | 0.235 | 0.01113 | -0.09 | 21.156
-2.5 | 0.294 | 0.01038 | -0.091 | 28.335
-2 | 0.353 | 0.01123 | -0.092 | 31.481
-1.5 | 0.413 | 0.01048 | -0.093 | 39.421
-1 | 0.473 | 0.01156 | -0.094 | 40.915
-0.5 | 0.533 | 0.0117 | -0.095 | 45.557
0 | 0.597 | 0.01067 | -0.096 | 55.997
0.5 | 0.657 | 0.0119 | -0.097 | 55.24
1 | 0.716 | 0.01088 | -0.097 | 65.838
1.5 | 0.776 | 0.01094 | -0.098 | 70.907
2 | 0.835 | 0.01235 | -0.099 | 67.575
2.5 | 0.894 | 0.01254 | -0.1 | 71.264
3 | 0.953 | 0.0127 | -0.101 | 75.052
3.5 | 1.012 | 0.01284 | -0.102 | 78.844
4 | 1.071 | 0.01295 | -0.103 | 82.73
4.5 | 1.13 | 0.01182 | -0.104 | 95.566
5 | 1.189 | 0.01306 | -0.105 | 91.027
5.5 | 1.248 | 0.01252 | -0.105 | 99.629
6 | 1.306 | 0.01281 | -0.106 | 101.974
6.5 | 1.364 | 0.01536 | -0.107 | 88.833
7 | 1.421 | 0.0134 | -0.108 | 106.069
7.5 | 1.477 | 0.01369 | -0.109 | 107.956
8 | 1.531 | 0.0167 | -0.11 | 91.654
8.5 | 1.575 | 0.01613 | -0.11 | 97.635
9 | 1.613 | 0.01757 | -0.111 | 91.799
9.5 | 1.644 | 0.01845 | -0.112 | 89.132
10 | 1.667 | 0.01915 | -0.113 | 87.051
10.5 | 1.681 | 0.01987 | -0.114 | 84.591
11 | 1.684 | 0.02091 | -0.115 | 80.53
11.5 | 1.635 | 0.02622 | -0.113 | 62.376
12 | 1.597 | 0.02875 | -0.112 | 55.547
12.5 | 1.551 | 0.03116 | -0.112 | 49.775
13 | 1.493 | 0.03407 | -0.112 | 43.824
13.5 | 1.424 | 0.03748 | -0.111 | 37.992
14 | 1.343 | 0.04147 | -0.111 | 32.379
14.5 | 1.25 | 0.04635 | -0.11 | 26.98
15 | 1.143 | 0.05476 | -0.108 | 20.883
15.5 | 1.044 | 0.05775 | -0.108 | 18.071
16 | 0.928 | 0.06654 | -0.107 | 13.951

## 86. Re 6M Mach 0.25 (2)
BIGFOIL.COM POLAR EXPORT
goe140
GOE 140 (MVA H.17) |  |  |  | Cl Max: | 1.8611 | at alpha= | 13.5 | deg
XFOIL ncrit=9 |  |  |  | L/D Max: | 132.883 | at alpha= | 4 | deg
Re: | 6000000 |  |  | Cd Min: | 0.2539 | at alpha= | -20 | deg
Mach: | 0.25 |  |  | Cl=0 at alpha= | -4.5407 | deg
|  |  |  | @ Cl=0.1, Cd= | 0.0089606
|  |  |  | @ Cl=0.4, Cd= | 0.0071014
|  |  |  | @ Cl=0.6, Cd= | 0.00693
alpha (deg) | Cl | Cd | Cm | Cl/Cd
-20 | -0.6821 | 0.2539 | 0.0594 | -2.6865
-19.5 | -0.6626 | 0.24792 | 0.0552 | -2.6726
-19 | -0.6429 | 0.24098 | 0.0511 | -2.6679
-18.5 | -0.6239 | 0.23404 | 0.047 | -2.6658
-18 | -0.6052 | 0.22713 | 0.043 | -2.6646
-17.5 | -0.5867 | 0.22003 | 0.039 | -2.6665
-17 | -0.5698 | 0.21237 | 0.035 | -2.6831
-16.5 | -0.5531 | 0.20435 | 0.0311 | -2.7066
-16 | -0.5373 | 0.1963 | 0.0274 | -2.7371
-15.5 | -0.5184 | 0.19058 | 0.0241 | -2.7201
-15 | -0.5079 | 0.18025 | 0.0202 | -2.8178
-14.5 | -0.4924 | 0.1733 | 0.0169 | -2.8413
-14 | -0.4766 | 0.16656 | 0.0138 | -2.8614
-13.5 | -0.461 | 0.15989 | 0.0107 | -2.8832
-13 | -0.45 | 0.15169 | 0.0075 | -2.9666
-12.5 | -0.4377 | 0.14418 | 0.0044 | -3.0358
-12 | -0.4326 | 0.13477 | 0.0008 | -3.2099
-11.5 | -0.4186 | 0.12823 | -0.0021 | -3.2644
-11 | -0.4066 | 0.12081 | -0.0056 | -3.3656
-10 | -0.3952 | 0.10554 | -0.0117 | -3.7446
-9.5 | -0.3812 | 0.09934 | -0.015 | -3.8373
-9 | -0.3689 | 0.09277 | -0.0187 | -3.9765
-8.5 | -0.3558 | 0.08648 | -0.0226 | -4.1142
-8 | -0.3453 | 0.07878 | -0.0294 | -4.3831
-7.5 | -0.3162 | 0.07028 | -0.0408 | -4.4991
-7 | -0.2764 | 0.06242 | -0.0518 | -4.4281
-6.5 | -0.2285 | 0.05385 | -0.0636 | -4.2433
-6 | -0.1739 | 0.04446 | -0.0749 | -3.9114
-5.5 | -0.1167 | 0.03757 | -0.0818 | -3.1062
-5 | -0.0565 | 0.00976 | -0.0971 | -5.7889
-4.5 | 0.005 | 0.00967 | -0.0969 | 0.51706
-4 | 0.0663 | 0.00928 | -0.097 | 7.1444
-3.5 | 0.1275 | 0.0087 | -0.0972 | 14.6552
-3 | 0.1886 | 0.00814 | -0.0974 | 23.1695
-2.5 | 0.2497 | 0.00765 | -0.0976 | 32.6405
-2 | 0.3108 | 0.0073 | -0.0979 | 42.5753
-1.5 | 0.3718 | 0.00712 | -0.0981 | 52.2191
-1 | 0.4325 | 0.00708 | -0.0983 | 61.0876
-0.5 | 0.493 | 0.0071 | -0.0986 | 69.4366
0 | 0.5538 | 0.00693 | -0.099 | 79.9134
0.5 | 0.6142 | 0.00693 | -0.0993 | 88.6291
1 | 0.6746 | 0.00695 | -0.0996 | 97.0647
1.5 | 0.7349 | 0.00699 | -0.0999 | 105.1359
2 | 0.7948 | 0.00709 | -0.1002 | 112.1016
2.5 | 0.8546 | 0.00721 | -0.1004 | 118.5298
3 | 0.9142 | 0.00736 | -0.1007 | 124.212
4 | 1.0325 | 0.00777 | -0.1011 | 132.8829
4.5 | 1.0855 | 0.00901 | -0.1005 | 120.4772
5.5 | 1.1938 | 0.00935 | -0.0998 | 127.6791
6 | 1.251 | 0.00979 | -0.0996 | 127.7835
6.5 | 1.3081 | 0.01021 | -0.0993 | 128.1195
7 | 1.3647 | 0.01068 | -0.0989 | 127.7809
7.5 | 1.4201 | 0.01127 | -0.0983 | 126.0071
8 | 1.4756 | 0.01179 | -0.0977 | 125.1569
8.5 | 1.5302 | 0.01238 | -0.0969 | 123.6026
9 | 1.5834 | 0.01306 | -0.0959 | 121.2404
9.5 | 1.6336 | 0.014 | -0.0943 | 116.6857
10 | 1.6838 | 0.01482 | -0.0928 | 113.6167
10.5 | 1.7316 | 0.01576 | -0.0908 | 109.8731
11 | 1.7772 | 0.01675 | -0.0885 | 106.1015
11.5 | 1.8193 | 0.01786 | -0.0857 | 101.8645
12 | 1.8504 | 0.01937 | -0.0812 | 95.5292
12.5 | 1.8489 | 0.02205 | -0.0723 | 83.8503
13 | 1.8581 | 0.02495 | -0.067 | 74.4729
13.5 | 1.8611 | 0.02922 | -0.0633 | 63.6927
14 | 1.8542 | 0.03549 | -0.0616 | 52.2457
14.5 | 1.8367 | 0.04392 | -0.0618 | 41.8192
15 | 1.8059 | 0.05457 | -0.0633 | 33.0933
15.5 | 1.7652 | 0.06669 | -0.0655 | 26.4687
16 | 1.7232 | 0.07932 | -0.0682 | 21.7247
16.5 | 1.6822 | 0.09212 | -0.0713 | 18.261
17 | 1.6427 | 0.10508 | -0.075 | 15.6329
17.5 | 1.61 | 0.11741 | -0.079 | 13.7126
18 | 1.5823 | 0.12922 | -0.0833 | 12.245
18.5 | 1.5605 | 0.14046 | -0.0878 | 11.1099

## 87. Re 6M Mach 0.50 (1)
BIGFOIL.COM POLAR EXPORT
goe140
GOE 140 (MVA H.17) |  |  |  | Cl Max: | 1.681 | at alpha= | 8 | deg
JavaFoil+Calcfoil stall+Eppler ext transition |  |  |  | L/D Max: | 102.813 | at alpha= | 7 | deg
Re: | 6000000 |  |  | Cd Min: | 0.01088 | at alpha= | -0.5 | deg
Mach: | 0.5 |  |  | Cl=0 at alpha= | -5.1207 | deg
|  |  |  | @ Cl=0.1, Cd= | 0.038699
|  |  |  | @ Cl=0.4, Cd= | 0.011541
|  |  |  | @ Cl=0.6, Cd= | 0.010982
alpha (deg) | Cl | Cd | Cm | Cl/Cd
-20 | -0.736 | 0.16228 | -0.041 | -4.536
-19.5 | -0.713 | 0.15458 | -0.042 | -4.613
-19 | -0.69 | 0.14797 | -0.042 | -4.661
-18.5 | -0.666 | 0.14198 | -0.042 | -4.691
-18 | -0.642 | 0.13743 | -0.042 | -4.674
-17.5 | -0.618 | 0.13288 | -0.042 | -4.654
-17 | -0.594 | 0.12815 | -0.042 | -4.638
-16.5 | -0.57 | 0.1237 | -0.042 | -4.609
-16 | -0.546 | 0.11809 | -0.042 | -4.625
-15.5 | -0.522 | 0.1137 | -0.043 | -4.592
-15 | -0.498 | 0.11039 | -0.043 | -4.511
-14.5 | -0.474 | 0.10546 | -0.043 | -4.491
-14 | -0.449 | 0.1024 | -0.044 | -4.389
-13.5 | -0.425 | 0.09824 | -0.044 | -4.326
-13 | -0.4 | 0.09419 | -0.044 | -4.252
-12.5 | -0.376 | 0.09715 | -0.044 | -3.868
-12 | -0.351 | 0.09273 | -0.045 | -3.786
-11.5 | -0.326 | 0.09542 | -0.045 | -3.421
-11 | -0.301 | 0.08638 | -0.045 | -3.488
-10.5 | -0.276 | 0.0815 | -0.045 | -3.388
-10 | -0.251 | 0.07352 | -0.046 | -3.417
-9.5 | -0.226 | 0.0681 | -0.046 | -3.32
-9 | -0.201 | 0.06329 | -0.047 | -3.174
-8.5 | -0.176 | 0.05855 | -0.048 | -2.999
-8 | -0.15 | 0.05502 | -0.049 | -2.73
-7.5 | -0.125 | 0.0497 | -0.051 | -2.514
-7 | -0.099 | 0.0476 | -0.053 | -2.087
-6.5 | -0.074 | 0.04506 | -0.054 | -1.632
-6 | -0.048 | 0.04204 | -0.055 | -1.132
-5.5 | -0.022 | 0.04079 | -0.056 | -0.528
-5 | 0.007 | 0.0408 | -0.053 | 0.167
-4.5 | 0.051 | 0.04059 | -0.047 | 1.263
-4 | 0.101 | 0.03866 | -0.048 | 2.61
-3.5 | 0.154 | 0.0368 | -0.055 | 4.184
-3 | 0.209 | 0.03403 | -0.059 | 6.135
-2.5 | 0.264 | 0.03372 | -0.061 | 7.834
-2 | 0.39 | 0.01152 | -0.103 | 33.832
-1.5 | 0.458 | 0.01166 | -0.104 | 39.268
-1 | 0.526 | 0.01188 | -0.105 | 44.287
-0.5 | 0.594 | 0.01088 | -0.106 | 54.599
0 | 0.667 | 0.01212 | -0.107 | 55.016
0.5 | 0.734 | 0.01104 | -0.108 | 66.443
1 | 0.8 | 0.01114 | -0.109 | 71.749
1.5 | 0.865 | 0.01273 | -0.11 | 67.997
2 | 0.931 | 0.01294 | -0.111 | 71.962
2.5 | 0.997 | 0.01314 | -0.112 | 75.87
3 | 1.062 | 0.0134 | -0.113 | 79.258
3.5 | 1.127 | 0.01369 | -0.114 | 82.38
4 | 1.192 | 0.01417 | -0.115 | 84.162
4.5 | 1.257 | 0.01388 | -0.116 | 90.571
5 | 1.322 | 0.01658 | -0.117 | 79.723
5.5 | 1.386 | 0.01464 | -0.118 | 94.669
6 | 1.45 | 0.01439 | -0.119 | 100.74
6.5 | 1.512 | 0.01483 | -0.12 | 101.967
7 | 1.572 | 0.01529 | -0.121 | 102.813
7.5 | 1.631 | 0.01915 | -0.122 | 85.155
8 | 1.681 | 0.01891 | -0.122 | 88.905
8.5 | 1.651 | 0.02599 | -0.119 | 63.505
9 | 1.628 | 0.02777 | -0.12 | 58.622
9.5 | 1.522 | 0.03196 | -0.118 | 47.625
10 | 0.806 | 0.07588 | -0.051 | 10.627
10.5 | 0.834 | 0.07958 | -0.052 | 10.476
11 | 0.972 | 0.05367 | -0.113 | 18.121
11.5 | 0.993 | 0.06059 | -0.112 | 16.381
12 | 1.014 | 0.06802 | -0.111 | 14.91
12.5 | 1.029 | 0.08 | -0.108 | 12.867
13 | 1.034 | 0.1009 | -0.102 | 10.249

## 88. Re 6M Mach 0.50 (2)
BIGFOIL.COM POLAR EXPORT
goe140
GOE 140 (MVA H.17) |  |  |  | Cl Max: | 1.7292 | at alpha= | 8.5 | deg
XFOIL ncrit=9 |  |  |  | L/D Max: | 140.118 | at alpha= | 4 | deg
Re: | 6000000 |  |  | Cd Min: | 0.27409 | at alpha= | -20 | deg
Mach: | 0.5 |  |  | Cl=0 at alpha= | -4.3874 | deg
|  |  |  | @ Cl=0.1, Cd= | 0.031298
|  |  |  | @ Cl=0.4, Cd= | 0.010064
|  |  |  | @ Cl=0.6, Cd= | 0.0075105
alpha (deg) | Cl | Cd | Cm | Cl/Cd
-20 | -0.7346 | 0.27409 | 0.0679 | -2.6801
-19.5 | -0.7109 | 0.26712 | 0.0628 | -2.6614
-19 | -0.687 | 0.25957 | 0.0577 | -2.6467
-18.5 | -0.6628 | 0.25109 | 0.0528 | -2.6397
-18 | -0.6393 | 0.24287 | 0.0479 | -2.6323
-17.5 | -0.616 | 0.23475 | 0.0431 | -2.6241
-17 | -0.5936 | 0.2269 | 0.0385 | -2.6161
-16.5 | -0.571 | 0.21882 | 0.0339 | -2.6095
-16 | -0.5489 | 0.21028 | 0.0295 | -2.6103
-15.5 | -0.5273 | 0.20183 | 0.0251 | -2.6126
-15 | -0.5067 | 0.19333 | 0.0209 | -2.6209
-14.5 | -0.4843 | 0.18658 | 0.0171 | -2.5957
-14 | -0.4639 | 0.17861 | 0.0132 | -2.5973
-13.5 | -0.4451 | 0.17035 | 0.0094 | -2.6129
-13 | -0.4256 | 0.16302 | 0.0059 | -2.6107
-12.5 | -0.4073 | 0.15529 | 0.0024 | -2.6228
-12 | -0.391 | 0.14727 | -0.001 | -2.655
-11.5 | -0.3746 | 0.13955 | -0.0043 | -2.6843
-11 | -0.3631 | 0.13239 | -0.0064 | -2.7427
-10.5 | -0.3456 | 0.1257 | -0.0094 | -2.7494
-10 | -0.328 | 0.11913 | -0.0124 | -2.7533
-9.5 | -0.3143 | 0.11159 | -0.0158 | -2.8166
-8.5 | -0.2836 | 0.09784 | -0.0226 | -2.8986
-8 | -0.265 | 0.09176 | -0.026 | -2.888
-7.5 | -0.2509 | 0.08474 | -0.03 | -2.9608
-7 | -0.2372 | 0.07788 | -0.0345 | -3.0457
-6.5 | -0.2125 | 0.07218 | -0.0402 | -2.944
-6 | -0.1763 | 0.06552 | -0.0494 | -2.6908
-5.5 | -0.1329 | 0.05694 | -0.062 | -2.334
-5 | -0.0779 | 0.04998 | -0.0727 | -1.5586
-4.5 | -0.0159 | 0.04341 | -0.082 | -0.36628
-4 | 0.0547 | 0.03427 | -0.0934 | 1.5961
-3.5 | 0.1245 | 0.02969 | -0.0981 | 4.1933
-3 | 0.197 | 0.02456 | -0.1024 | 8.0212
-2.5 | 0.2721 | 0.01844 | -0.1062 | 14.756
-2 | 0.3465 | 0.01329 | -0.1086 | 26.0722
-1.5 | 0.4188 | 0.00893 | -0.1104 | 46.8981
-1 | 0.4901 | 0.00793 | -0.1105 | 61.8033
-0.5 | 0.5611 | 0.00756 | -0.1106 | 74.2196
0 | 0.6318 | 0.00747 | -0.1106 | 84.5783
0.5 | 0.7026 | 0.00728 | -0.1108 | 96.511
1 | 0.7727 | 0.00731 | -0.1109 | 105.7045
1.5 | 0.8427 | 0.0074 | -0.111 | 113.8784
2 | 0.9128 | 0.0075 | -0.111 | 121.7067
2.5 | 0.9828 | 0.00764 | -0.111 | 128.6387
3 | 1.0526 | 0.00785 | -0.1109 | 134.0892
3.5 | 1.1225 | 0.00806 | -0.1107 | 139.268
4 | 1.191 | 0.0085 | -0.1102 | 140.1176
4.5 | 1.2501 | 0.00999 | -0.1084 | 125.1351
5 | 1.3101 | 0.01132 | -0.1062 | 115.7332
5.5 | 1.3761 | 0.0106 | -0.1053 | 129.8208
6 | 1.4435 | 0.01122 | -0.1037 | 128.6542
6.5 | 1.5102 | 0.01192 | -0.1017 | 126.6946
7 | 1.5736 | 0.01288 | -0.0989 | 122.1739
7.5 | 1.6356 | 0.01389 | -0.0957 | 117.7538
8 | 1.6904 | 0.01529 | -0.0912 | 110.5559
8.5 | 1.7292 | 0.01732 | -0.0847 | 99.8383
9 | 1.7268 | 0.02076 | -0.074 | 83.1792
9.5 | 1.7093 | 0.02711 | -0.0682 | 63.0505
10 | 1.6757 | 0.03782 | -0.0688 | 44.3072
10.5 | 1.6298 | 0.05052 | -0.071 | 32.2605
11 | 1.5799 | 0.06303 | -0.0725 | 25.0658
11.5 | 1.5327 | 0.07514 | -0.0742 | 20.3979
12 | 1.4932 | 0.08688 | -0.0764 | 17.1869
12.5 | 1.4656 | 0.09781 | -0.0786 | 14.9842
13 | 1.4476 | 0.10789 | -0.0806 | 13.4174
13.5 | 1.4332 | 0.11799 | -0.083 | 12.1468

## 89. Re 7M Mach 0.00 (1)
BIGFOIL.COM POLAR EXPORT
goe140
GOE 140 (MVA H.17) |  |  |  | Cl Max: | 1.702 | at alpha= | 12 | deg
JavaFoil+Calcfoil stall+Eppler ext transition |  |  |  | L/D Max: | 108.848 | at alpha= | 7.5 | deg
Re: | 7000000 |  |  | Cd Min: | 0.01027 | at alpha= | -5 | deg
Mach: | 0 |  |  | Cl=0 at alpha= | -5.1023 | deg
|  |  |  | @ Cl=0.1, Cd= | 0.010891
|  |  |  | @ Cl=0.4, Cd= | 0.011288
|  |  |  | @ Cl=0.6, Cd= | 0.011289
alpha (deg) | Cl | Cd | Cm | Cl/Cd
-19 | -0.376 | 0.15577 | -0.033 | -2.415
-18.5 | -0.389 | 0.14924 | -0.033 | -2.604
-18 | -0.401 | 0.14174 | -0.034 | -2.827
-17.5 | -0.412 | 0.13607 | -0.034 | -3.031
-17 | -0.423 | 0.12948 | -0.034 | -3.27
-16.5 | -0.434 | 0.12273 | -0.035 | -3.533
-16 | -0.443 | 0.11546 | -0.035 | -3.835
-15.5 | -0.451 | 0.10899 | -0.036 | -4.135
-15 | -0.456 | 0.10475 | -0.035 | -4.354
-14.5 | -0.46 | 0.09968 | -0.034 | -4.612
-14 | -0.462 | 0.09642 | -0.034 | -4.787
-13.5 | -0.461 | 0.0928 | -0.034 | -4.964
-13 | -0.457 | 0.08824 | -0.034 | -5.182
-12.5 | -0.451 | 0.08365 | -0.034 | -5.389
-12 | -0.437 | 0.0789 | -0.035 | -5.545
-11.5 | -0.419 | 0.07517 | -0.035 | -5.568
-11 | -0.398 | 0.07109 | -0.036 | -5.592
-10.5 | -0.374 | 0.06808 | -0.036 | -5.498
-10 | -0.349 | 0.06362 | -0.038 | -5.492
-9.5 | -0.322 | 0.06056 | -0.039 | -5.317
-9 | -0.293 | 0.05624 | -0.042 | -5.214
-8.5 | -0.262 | 0.05322 | -0.043 | -4.915
-8 | -0.228 | 0.05026 | -0.044 | -4.543
-7.5 | -0.193 | 0.04797 | -0.045 | -4.019
-7 | -0.156 | 0.04592 | -0.046 | -3.394
-6.5 | -0.117 | 0.04312 | -0.048 | -2.719
-6 | -0.077 | 0.04112 | -0.049 | -1.871
-5.5 | -0.035 | 0.03879 | -0.05 | -0.908
-5 | 0.009 | 0.01027 | -0.084 | 0.909
-4.5 | 0.063 | 0.01087 | -0.085 | 5.779
-4 | 0.117 | 0.0109 | -0.086 | 10.775
-3.5 | 0.173 | 0.0103 | -0.087 | 16.775
-3 | 0.229 | 0.01097 | -0.087 | 20.883
-2.5 | 0.286 | 0.01036 | -0.088 | 27.599
-2 | 0.343 | 0.01118 | -0.089 | 30.688
-1.5 | 0.401 | 0.01129 | -0.09 | 35.49
-1 | 0.459 | 0.01053 | -0.091 | 43.537
-0.5 | 0.517 | 0.0106 | -0.092 | 48.756
0 | 0.579 | 0.0116 | -0.093 | 49.874
0.5 | 0.637 | 0.01074 | -0.093 | 59.288
1 | 0.694 | 0.01083 | -0.094 | 64.05
1.5 | 0.751 | 0.01201 | -0.095 | 62.558
2 | 0.809 | 0.01213 | -0.096 | 66.647
2.5 | 0.866 | 0.01229 | -0.097 | 70.445
3 | 0.923 | 0.01243 | -0.098 | 74.303
3.5 | 0.981 | 0.01255 | -0.099 | 78.171
4 | 1.038 | 0.01275 | -0.099 | 81.405
4.5 | 1.095 | 0.01259 | -0.1 | 86.977
5 | 1.152 | 0.0128 | -0.101 | 90.05
5.5 | 1.209 | 0.01396 | -0.102 | 86.652
6 | 1.266 | 0.01246 | -0.103 | 101.648
6.5 | 1.323 | 0.01463 | -0.104 | 90.439
7 | 1.379 | 0.01298 | -0.104 | 106.239
7.5 | 1.434 | 0.01317 | -0.105 | 108.848
8 | 1.487 | 0.01578 | -0.106 | 94.204
8.5 | 1.532 | 0.01531 | -0.107 | 100.071
9 | 1.574 | 0.01658 | -0.108 | 94.878
9.5 | 1.61 | 0.01724 | -0.109 | 93.407
10 | 1.641 | 0.01792 | -0.109 | 91.579
10.5 | 1.667 | 0.01855 | -0.11 | 89.868
11 | 1.685 | 0.01929 | -0.111 | 87.375
11.5 | 1.697 | 0.0201 | -0.112 | 84.451
12 | 1.702 | 0.02083 | -0.113 | 81.732
12.5 | 1.7 | 0.02169 | -0.113 | 78.366
13 | 1.647 | 0.02708 | -0.111 | 60.829
13.5 | 1.619 | 0.02909 | -0.111 | 55.631
14 | 1.583 | 0.03152 | -0.111 | 50.219
14.5 | 1.546 | 0.0339 | -0.111 | 45.598
15 | 1.503 | 0.03686 | -0.11 | 40.783
15.5 | 1.456 | 0.03997 | -0.11 | 36.431
16 | 1.405 | 0.04381 | -0.11 | 32.076
16.5 | 1.35 | 0.04931 | -0.109 | 27.375
17 | 1.293 | 0.05485 | -0.108 | 23.579

## 90. Re 7M Mach 0.00 (2)
BIGFOIL.COM POLAR EXPORT
goe140
GOE 140 (MVA H.17) |  |  |  | Cl Max: | 2.0041 | at alpha= | 16.5 | deg
XFOIL ncrit=9 |  |  |  | L/D Max: | 132.47 | at alpha= | 4 | deg
Re: | 7000000 |  |  | Cd Min: | 0.10248 | at alpha= | 20 | deg
Mach: | 0 |  |  | Cl=0 at alpha= | -4.5907 | deg
|  |  |  | @ Cl=0.1, Cd= | 0.0073741
|  |  |  | @ Cl=0.4, Cd= | 0.0067849
|  |  |  | @ Cl=0.6, Cd= | 0.0067029
alpha (deg) | Cl | Cd | Cm | Cl/Cd
-12.5 | -0.8947 | 0.01436 | -0.0919 | -62.305
-12 | -0.843 | 0.01234 | -0.0921 | -68.3144
-11.5 | -0.7828 | 0.01148 | -0.0933 | -68.1882
-11 | -0.7296 | 0.01089 | -0.0926 | -66.9972
-10.5 | -0.6774 | 0.01012 | -0.0918 | -66.9368
-10 | -0.622 | 0.00983 | -0.0916 | -63.2757
-9.5 | -0.5652 | 0.0097 | -0.0915 | -58.268
-9 | -0.508 | 0.00954 | -0.0915 | -53.2495
-8.5 | -0.4505 | 0.00951 | -0.0914 | -47.3712
-8 | -0.393 | 0.00948 | -0.0915 | -41.4557
-7.5 | -0.3355 | 0.00942 | -0.0915 | -35.6157
-7 | -0.2778 | 0.00968 | -0.0915 | -28.6983
-6.5 | -0.2201 | 0.00962 | -0.0917 | -22.8794
-6 | -0.163 | 0.00836 | -0.0922 | -19.4976
-5.5 | -0.1053 | 0.00803 | -0.0925 | -13.1133
-5 | -0.0474 | 0.00794 | -0.0927 | -5.9698
-4.5 | 0.0105 | 0.00777 | -0.093 | 1.3514
-4 | 0.0686 | 0.00752 | -0.0933 | 9.1223
-3.5 | 0.1267 | 0.00725 | -0.0936 | 17.4759
-3 | 0.1849 | 0.00704 | -0.0939 | 26.2642
-2.5 | 0.2432 | 0.00687 | -0.0942 | 35.4003
-2 | 0.3014 | 0.00676 | -0.0946 | 44.5858
-1.5 | 0.3596 | 0.00675 | -0.0949 | 53.2741
-1 | 0.4175 | 0.0068 | -0.0952 | 61.3971
-0.5 | 0.4755 | 0.00684 | -0.0955 | 69.5175
0 | 0.5337 | 0.0067 | -0.0959 | 79.6567
0.5 | 0.5917 | 0.0067 | -0.0962 | 88.3134
1 | 0.6495 | 0.00672 | -0.0966 | 96.6518
1.5 | 0.7073 | 0.00677 | -0.0969 | 104.4756
2 | 0.7648 | 0.00685 | -0.0973 | 111.6496
2.5 | 0.8221 | 0.00696 | -0.0976 | 118.1178
3 | 0.8791 | 0.0071 | -0.0979 | 123.8169
3.5 | 0.9359 | 0.00726 | -0.0983 | 128.9118
4 | 0.9922 | 0.00749 | -0.0985 | 132.47
4.5 | 1.0434 | 0.00867 | -0.0982 | 120.346
5 | 1.0945 | 0.00982 | -0.0977 | 111.4562
5.5 | 1.1481 | 0.00883 | -0.0981 | 130.0227
6 | 1.2028 | 0.00921 | -0.0981 | 130.5972
6.5 | 1.2573 | 0.00957 | -0.0982 | 131.3793
7 | 1.3112 | 0.00996 | -0.0982 | 131.6466
7.5 | 1.3643 | 0.01044 | -0.0981 | 130.6801
8 | 1.4173 | 0.01086 | -0.098 | 130.5064
8.5 | 1.4696 | 0.01132 | -0.0978 | 129.8233
9 | 1.5211 | 0.01183 | -0.0975 | 128.5799
9.5 | 1.5707 | 0.01251 | -0.097 | 125.5556
10 | 1.6206 | 0.01307 | -0.0965 | 123.9939
10.5 | 1.6694 | 0.01367 | -0.0959 | 122.1214
11 | 1.7169 | 0.01432 | -0.0952 | 119.8953
11.5 | 1.763 | 0.01503 | -0.0942 | 117.2987
12 | 1.8071 | 0.01582 | -0.093 | 114.2288
12.5 | 1.8485 | 0.01673 | -0.0913 | 110.4901
13 | 1.8827 | 0.01805 | -0.0886 | 104.3047
13.5 | 1.9178 | 0.01904 | -0.0861 | 100.7248
14 | 1.9451 | 0.02015 | -0.0822 | 96.531
14.5 | 1.9612 | 0.0216 | -0.0768 | 90.7963
15 | 1.9769 | 0.02352 | -0.0724 | 84.0519
15.5 | 1.9901 | 0.02602 | -0.0689 | 76.4835
16 | 1.9997 | 0.0293 | -0.0662 | 68.2491
16.5 | 2.0041 | 0.03359 | -0.0643 | 59.6636
17 | 2.0019 | 0.0391 | -0.0634 | 51.1995
17.5 | 1.9912 | 0.04606 | -0.0633 | 43.2306
18 | 1.9701 | 0.05473 | -0.064 | 35.9967
18.5 | 1.9392 | 0.06517 | -0.0657 | 29.756
19 | 1.9022 | 0.07686 | -0.0681 | 24.7489
19.5 | 1.8582 | 0.08984 | -0.0712 | 20.6834
20 | 1.8181 | 0.10248 | -0.0747 | 17.741

## 91. Re 7M Mach 0.10 (1)
BIGFOIL.COM POLAR EXPORT
goe140
GOE 140 (MVA H.17) |  |  |  | Cl Max: | 1.698 | at alpha= | 12 | deg
JavaFoil+Calcfoil stall+Eppler ext transition |  |  |  | L/D Max: | 108.81 | at alpha= | 7.5 | deg
Re: | 7000000 |  |  | Cd Min: | 0.01026 | at alpha= | -5 | deg
Mach: | 0.1 |  |  | Cl=0 at alpha= | -5.1023 | deg
|  |  |  | @ Cl=0.1, Cd= | 0.010691
|  |  |  | @ Cl=0.4, Cd= | 0.011284
|  |  |  | @ Cl=0.6, Cd= | 0.011313
alpha (deg) | Cl | Cd | Cm | Cl/Cd
-18.5 | -0.35 | 0.14983 | -0.033 | -2.334
-18 | -0.364 | 0.14201 | -0.034 | -2.563
-17.5 | -0.378 | 0.13708 | -0.034 | -2.756
-17 | -0.391 | 0.12988 | -0.035 | -3.014
-16.5 | -0.404 | 0.12333 | -0.035 | -3.277
-16 | -0.416 | 0.11651 | -0.035 | -3.57
-15.5 | -0.426 | 0.10998 | -0.036 | -3.877
-15 | -0.435 | 0.10402 | -0.035 | -4.181
-14.5 | -0.442 | 0.10001 | -0.036 | -4.416
-14 | -0.446 | 0.09572 | -0.035 | -4.658
-13.5 | -0.447 | 0.0932 | -0.034 | -4.797
-13 | -0.446 | 0.08865 | -0.034 | -5.031
-12.5 | -0.442 | 0.08392 | -0.035 | -5.264
-12 | -0.43 | 0.07948 | -0.035 | -5.412
-11.5 | -0.413 | 0.0757 | -0.035 | -5.451
-11 | -0.393 | 0.07197 | -0.036 | -5.458
-10.5 | -0.371 | 0.06841 | -0.036 | -5.419
-10 | -0.346 | 0.06418 | -0.037 | -5.395
-9.5 | -0.32 | 0.06088 | -0.037 | -5.249
-9 | -0.292 | 0.05657 | -0.041 | -5.156
-8.5 | -0.261 | 0.05356 | -0.042 | -4.866
-8 | -0.228 | 0.05046 | -0.044 | -4.514
-7.5 | -0.193 | 0.04825 | -0.044 | -3.991
-7 | -0.156 | 0.04617 | -0.046 | -3.374
-6.5 | -0.117 | 0.04327 | -0.048 | -2.712
-6 | -0.077 | 0.04123 | -0.049 | -1.869
-5.5 | -0.035 | 0.03887 | -0.05 | -0.909
-5 | 0.009 | 0.01026 | -0.084 | 0.912
-4.5 | 0.063 | 0.01026 | -0.085 | 6.143
-4 | 0.118 | 0.0109 | -0.086 | 10.814
-3.5 | 0.174 | 0.01033 | -0.087 | 16.809
-3 | 0.23 | 0.01103 | -0.088 | 20.858
-2.5 | 0.287 | 0.01029 | -0.089 | 27.896
-2 | 0.345 | 0.01118 | -0.09 | 30.819
-1.5 | 0.403 | 0.01129 | -0.09 | 35.66
-1 | 0.461 | 0.01053 | -0.091 | 43.74
-0.5 | 0.519 | 0.01058 | -0.092 | 49.07
0 | 0.581 | 0.0116 | -0.093 | 50.112
0.5 | 0.64 | 0.01071 | -0.094 | 59.715
1 | 0.697 | 0.01081 | -0.095 | 64.496
1.5 | 0.755 | 0.01201 | -0.096 | 62.858
2 | 0.813 | 0.01213 | -0.097 | 66.972
2.5 | 0.87 | 0.0123 | -0.097 | 70.754
3 | 0.928 | 0.01243 | -0.098 | 74.636
3.5 | 0.986 | 0.01259 | -0.099 | 78.304
4 | 1.043 | 0.01279 | -0.1 | 81.539
4.5 | 1.101 | 0.01259 | -0.101 | 87.392
5 | 1.158 | 0.01278 | -0.102 | 90.623
5.5 | 1.215 | 0.014 | -0.102 | 86.795
6 | 1.273 | 0.01246 | -0.103 | 102.137
6.5 | 1.329 | 0.01468 | -0.104 | 90.523
7 | 1.385 | 0.01298 | -0.105 | 106.689
7.5 | 1.441 | 0.01324 | -0.106 | 108.81
8 | 1.494 | 0.01587 | -0.107 | 94.123
8.5 | 1.539 | 0.01539 | -0.107 | 100.006
9 | 1.58 | 0.0166 | -0.108 | 95.194
9.5 | 1.616 | 0.01734 | -0.109 | 93.191
10 | 1.646 | 0.01802 | -0.11 | 91.334
10.5 | 1.67 | 0.0187 | -0.111 | 89.317
11 | 1.687 | 0.01946 | -0.112 | 86.678
11.5 | 1.696 | 0.02008 | -0.112 | 84.483
12 | 1.698 | 0.02108 | -0.113 | 80.577
12.5 | 1.655 | 0.02617 | -0.111 | 63.232
13 | 1.631 | 0.02771 | -0.111 | 58.847
13.5 | 1.597 | 0.03003 | -0.111 | 53.167
14 | 1.558 | 0.03252 | -0.111 | 47.898
14.5 | 1.515 | 0.03518 | -0.111 | 43.077
15 | 1.466 | 0.0383 | -0.11 | 38.283
15.5 | 1.414 | 0.04171 | -0.11 | 33.89
16 | 1.356 | 0.04597 | -0.11 | 29.504
16.5 | 1.294 | 0.05203 | -0.109 | 24.861
17 | 1.233 | 0.05751 | -0.108 | 21.438

## 92. Re 7M Mach 0.10 (2)
BIGFOIL.COM POLAR EXPORT
goe140
GOE 140 (MVA H.17) |  |  |  | Cl Max: | 1.9888 | at alpha= | 16 | deg
XFOIL ncrit=9 |  |  |  | L/D Max: | 132.779 | at alpha= | 4 | deg
Re: | 7000000 |  |  | Cd Min: | 0.11429 | at alpha= | 20 | deg
Mach: | 0.1 |  |  | Cl=0 at alpha= | -4.5829 | deg
|  |  |  | @ Cl=0.1, Cd= | 0.0074675
|  |  |  | @ Cl=0.4, Cd= | 0.006793
|  |  |  | @ Cl=0.6, Cd= | 0.0067125
alpha (deg) | Cl | Cd | Cm | Cl/Cd
-11.5 | -0.794 | 0.0127 | -0.0955 | -62.5197
-11 | -0.7403 | 0.01177 | -0.0947 | -62.8972
-10.5 | -0.687 | 0.0111 | -0.0937 | -61.8919
-10 | -0.6313 | 0.01028 | -0.0933 | -61.4105
-9.5 | -0.5735 | 0.01007 | -0.0931 | -56.9513
-9 | -0.5153 | 0.0099 | -0.0929 | -52.0505
-8.5 | -0.4568 | 0.00985 | -0.0927 | -46.3756
-8 | -0.3984 | 0.00979 | -0.0926 | -40.6946
-7.5 | -0.3402 | 0.00968 | -0.0926 | -35.1446
-7 | -0.2816 | 0.00992 | -0.0925 | -28.3871
-6.5 | -0.2233 | 0.00983 | -0.0925 | -22.7162
-6 | -0.1655 | 0.00879 | -0.093 | -18.8282
-5.5 | -0.1072 | 0.00818 | -0.0932 | -13.1051
-5 | -0.0488 | 0.00807 | -0.0934 | -6.0471
-4.5 | 0.0097 | 0.0079 | -0.0936 | 1.2278
-4 | 0.0682 | 0.00763 | -0.0939 | 8.9384
-3.5 | 0.1269 | 0.00733 | -0.0942 | 17.3124
-3 | 0.1855 | 0.0071 | -0.0945 | 26.1268
-2.5 | 0.2443 | 0.00691 | -0.0948 | 35.3546
-2 | 0.303 | 0.00678 | -0.0951 | 44.6903
-1.5 | 0.3615 | 0.00676 | -0.0954 | 53.4763
-1 | 0.4199 | 0.00681 | -0.0957 | 61.6593
-0.5 | 0.4782 | 0.00684 | -0.096 | 69.9123
0 | 0.5369 | 0.00671 | -0.0964 | 80.0149
0.5 | 0.5952 | 0.00671 | -0.0967 | 88.7034
1 | 0.6534 | 0.00674 | -0.0971 | 96.9436
1.5 | 0.7116 | 0.00678 | -0.0974 | 104.9558
2 | 0.7695 | 0.00686 | -0.0977 | 112.172
2.5 | 0.8272 | 0.00697 | -0.0981 | 118.6801
3 | 0.8846 | 0.00712 | -0.0984 | 124.2416
3.5 | 0.9418 | 0.00728 | -0.0987 | 129.3681
4 | 0.9985 | 0.00752 | -0.099 | 132.7793
4.5 | 1.05 | 0.00871 | -0.0986 | 120.5511
5 | 1.1013 | 0.00986 | -0.0981 | 111.6937
5.5 | 1.1554 | 0.00887 | -0.0984 | 130.2593
6 | 1.2105 | 0.00926 | -0.0984 | 130.7235
6.5 | 1.2654 | 0.00962 | -0.0984 | 131.5385
7 | 1.3198 | 0.01002 | -0.0984 | 131.7166
7.5 | 1.3733 | 0.01051 | -0.0982 | 130.666
8 | 1.4268 | 0.01094 | -0.0981 | 130.4205
8.5 | 1.4795 | 0.01142 | -0.0978 | 129.5534
9 | 1.5314 | 0.01195 | -0.0975 | 128.1506
9.5 | 1.5814 | 0.01264 | -0.0968 | 125.1108
10 | 1.6316 | 0.01322 | -0.0962 | 123.4191
10.5 | 1.6806 | 0.01386 | -0.0955 | 121.2554
11 | 1.7283 | 0.01454 | -0.0945 | 118.8652
11.5 | 1.7743 | 0.0153 | -0.0934 | 115.9673
12 | 1.8182 | 0.01613 | -0.0919 | 112.7216
12.5 | 1.8581 | 0.01718 | -0.0898 | 108.1548
13 | 1.8917 | 0.0185 | -0.0868 | 102.2541
13.5 | 1.9242 | 0.01956 | -0.0836 | 98.3742
14 | 1.9435 | 0.02089 | -0.0782 | 93.0349
14.5 | 1.9597 | 0.02265 | -0.0733 | 86.521
15 | 1.9732 | 0.02503 | -0.0692 | 78.8334
15.5 | 1.983 | 0.02822 | -0.0661 | 70.2693
16 | 1.9888 | 0.03235 | -0.064 | 61.4776
16.5 | 1.9878 | 0.03773 | -0.0628 | 52.6849
17 | 1.9772 | 0.0447 | -0.0626 | 44.2327
17.5 | 1.9565 | 0.05337 | -0.0633 | 36.6592
18 | 1.9261 | 0.06376 | -0.0649 | 30.2086
18.5 | 1.8872 | 0.0757 | -0.0673 | 24.93
19 | 1.8446 | 0.08848 | -0.0703 | 20.8476
19.5 | 1.8025 | 0.10144 | -0.0738 | 17.7691
20 | 1.7636 | 0.11429 | -0.0779 | 15.4309

## 93. Re 7M Mach 0.25 (1)
BIGFOIL.COM POLAR EXPORT
goe140
GOE 140 (MVA H.17) |  |  |  | Cl Max: | 1.684 | at alpha= | 11 | deg
JavaFoil+Calcfoil stall+Eppler ext transition |  |  |  | L/D Max: | 109.67 | at alpha= | 7.5 | deg
Re: | 7000000 |  |  | Cd Min: | 0.01022 | at alpha= | -3.5 | deg
Mach: | 0.25 |  |  | Cl=0 at alpha= | -5.0909 | deg
|  |  |  | @ Cl=0.1, Cd= | 0.017743
|  |  |  | @ Cl=0.4, Cd= | 0.011299
|  |  |  | @ Cl=0.6, Cd= | 0.011581
alpha (deg) | Cl | Cd | Cm | Cl/Cd
-17 | -0.063 | 0.13747 | -0.036 | -0.458
-16.5 | -0.06 | 0.13276 | -0.036 | -0.455
-16 | -0.141 | 0.12996 | -0.036 | -1.087
-15.5 | -0.192 | 0.11997 | -0.037 | -1.601
-15 | -0.233 | 0.11194 | -0.037 | -2.082
-14.5 | -0.269 | 0.10537 | -0.038 | -2.551
-14 | -0.3 | 0.09591 | -0.039 | -3.127
-13.5 | -0.327 | 0.08973 | -0.04 | -3.639
-13 | -0.348 | 0.0861 | -0.04 | -4.04
-12.5 | -0.364 | 0.08145 | -0.04 | -4.466
-12 | -0.368 | 0.07798 | -0.04 | -4.713
-11.5 | -0.362 | 0.07459 | -0.04 | -4.849
-11 | -0.352 | 0.07203 | -0.038 | -4.884
-10.5 | -0.338 | 0.07058 | -0.037 | -4.796
-10 | -0.322 | 0.06611 | -0.037 | -4.869
-9.5 | -0.302 | 0.06267 | -0.038 | -4.815
-9 | -0.278 | 0.05911 | -0.038 | -4.708
-8.5 | -0.252 | 0.05567 | -0.039 | -4.519
-8 | -0.222 | 0.05279 | -0.039 | -4.201
-7.5 | -0.189 | 0.05018 | -0.041 | -3.774
-7 | -0.154 | 0.04776 | -0.044 | -3.234
-6.5 | -0.117 | 0.04444 | -0.048 | -2.638
-6 | -0.077 | 0.04203 | -0.049 | -1.842
-5.5 | -0.036 | 0.03946 | -0.051 | -0.904
-5 | 0.008 | 0.03823 | -0.052 | 0.204
-4.5 | 0.053 | 0.0338 | -0.059 | 1.579
-4 | 0.12 | 0.01091 | -0.089 | 11.014
-3.5 | 0.177 | 0.01022 | -0.089 | 17.357
-3 | 0.235 | 0.01097 | -0.09 | 21.467
-2.5 | 0.294 | 0.01107 | -0.091 | 26.566
-2 | 0.353 | 0.01115 | -0.092 | 31.691
-1.5 | 0.413 | 0.01134 | -0.093 | 36.438
-1 | 0.473 | 0.01046 | -0.094 | 45.237
-0.5 | 0.533 | 0.01056 | -0.095 | 50.463
0 | 0.597 | 0.01163 | -0.096 | 51.36
0.5 | 0.657 | 0.01065 | -0.097 | 61.73
1 | 0.716 | 0.01076 | -0.097 | 66.582
1.5 | 0.776 | 0.01209 | -0.098 | 64.135
2 | 0.835 | 0.01221 | -0.099 | 68.386
2.5 | 0.894 | 0.0124 | -0.1 | 72.119
3 | 0.953 | 0.01255 | -0.101 | 75.96
3.5 | 1.012 | 0.01268 | -0.102 | 79.816
4 | 1.071 | 0.01296 | -0.103 | 82.633
4.5 | 1.13 | 0.01265 | -0.104 | 89.344
5 | 1.189 | 0.01484 | -0.105 | 80.114
5.5 | 1.248 | 0.01236 | -0.105 | 100.972
6 | 1.306 | 0.01262 | -0.106 | 103.501
6.5 | 1.364 | 0.01509 | -0.107 | 90.374
7 | 1.421 | 0.01319 | -0.108 | 107.717
7.5 | 1.477 | 0.01347 | -0.109 | 109.67
8 | 1.531 | 0.0164 | -0.11 | 93.383
8.5 | 1.575 | 0.01586 | -0.11 | 99.299
9 | 1.613 | 0.01725 | -0.111 | 93.494
9.5 | 1.644 | 0.0181 | -0.112 | 90.823
10 | 1.667 | 0.01885 | -0.113 | 88.437
10.5 | 1.681 | 0.0198 | -0.114 | 84.866
11 | 1.684 | 0.02045 | -0.115 | 82.31
11.5 | 1.641 | 0.02547 | -0.113 | 64.446
12 | 1.604 | 0.02782 | -0.113 | 57.64
12.5 | 1.551 | 0.03086 | -0.112 | 50.263
13 | 1.494 | 0.03388 | -0.112 | 44.092
13.5 | 1.429 | 0.03603 | -0.112 | 39.664
14 | 1.347 | 0.03995 | -0.111 | 33.718
14.5 | 1.254 | 0.04456 | -0.111 | 28.154
15 | 1.154 | 0.04965 | -0.11 | 23.243
15.5 | 1.047 | 0.05566 | -0.109 | 18.809
16 | 0.932 | 0.06376 | -0.108 | 14.616

## 94. Re 7M Mach 0.25 (2)
BIGFOIL.COM POLAR EXPORT
goe140
GOE 140 (MVA H.17) |  |  |  | Cl Max: | 1.8981 | at alpha= | 13.5 | deg
XFOIL ncrit=9 |  |  |  | L/D Max: | 134.883 | at alpha= | 4 | deg
Re: | 7000000 |  |  | Cd Min: | 0.21696 | at alpha= | -17.5 | deg
Mach: | 0.25 |  |  | Cl=0 at alpha= | -4.5381 | deg
|  |  |  | @ Cl=0.1, Cd= | 0.0081623
|  |  |  | @ Cl=0.4, Cd= | 0.0068708
|  |  |  | @ Cl=0.6, Cd= | 0.0067674
alpha (deg) | Cl | Cd | Cm | Cl/Cd
-17.5 | -0.591 | 0.21696 | 0.0386 | -2.724
-17 | -0.5721 | 0.21067 | 0.0349 | -2.7156
-16.5 | -0.5539 | 0.20402 | 0.0312 | -2.7149
-16 | -0.5377 | 0.19627 | 0.0275 | -2.7396
-15.5 | -0.5215 | 0.18884 | 0.024 | -2.7616
-15 | -0.5075 | 0.18059 | 0.0204 | -2.8102
-14.5 | -0.4962 | 0.17187 | 0.0168 | -2.8871
-14 | -0.4793 | 0.16559 | 0.0137 | -2.8945
-12.5 | -0.4522 | 0.13984 | 0.0033 | -3.2337
-12 | -0.4385 | 0.13312 | 0.0003 | -3.294
-11.5 | -0.4249 | 0.12647 | -0.0027 | -3.3597
-11 | -0.4154 | 0.12005 | -0.0048 | -3.4602
-10.5 | -0.4186 | 0.1096 | -0.0096 | -3.8193
-10 | -0.4027 | 0.10389 | -0.0125 | -3.8762
-8.5 | -0.3705 | 0.0836 | -0.0246 | -4.4318
-8 | -0.3523 | 0.07592 | -0.0332 | -4.6404
-7.5 | -0.319 | 0.06814 | -0.0439 | -4.6815
-6.5 | -0.2279 | 0.0518 | -0.0664 | -4.3996
-6 | -0.1721 | 0.04118 | -0.0785 | -4.1792
-5.5 | -0.1171 | 0.01163 | -0.0965 | -10.0688
-5 | -0.0569 | 0.009 | -0.0974 | -6.3222
-4.5 | 0.0047 | 0.00876 | -0.0973 | 0.53653
-4 | 0.0662 | 0.00841 | -0.0973 | 7.8716
-3.5 | 0.1276 | 0.00796 | -0.0974 | 16.0302
-3 | 0.1888 | 0.00756 | -0.0976 | 24.9735
-2.5 | 0.2501 | 0.00721 | -0.0978 | 34.6879
-2 | 0.3113 | 0.00697 | -0.098 | 44.6628
-1.5 | 0.3722 | 0.00688 | -0.0983 | 54.0988
-1 | 0.4329 | 0.00686 | -0.0985 | 63.105
-0.5 | 0.4935 | 0.0069 | -0.0987 | 71.5217
0 | 0.5543 | 0.00679 | -0.0991 | 81.6348
0.5 | 0.6149 | 0.00676 | -0.0994 | 90.9615
1 | 0.6752 | 0.0068 | -0.0997 | 99.2941
1.5 | 0.7353 | 0.00687 | -0.1 | 107.0306
2 | 0.7954 | 0.00695 | -0.1003 | 114.446
2.5 | 0.8554 | 0.00705 | -0.1006 | 121.3333
3.5 | 0.9743 | 0.0074 | -0.1011 | 131.6622
4 | 1.0332 | 0.00766 | -0.1012 | 134.8825
4.5 | 1.0862 | 0.00891 | -0.1007 | 121.908
5 | 1.1394 | 0.01006 | -0.0999 | 113.2604
5.5 | 1.1958 | 0.00911 | -0.1001 | 131.2623
6 | 1.2533 | 0.00952 | -0.0999 | 131.6492
6.5 | 1.3106 | 0.00993 | -0.0997 | 131.9839
7 | 1.3672 | 0.0104 | -0.0993 | 131.4615
7.5 | 1.4233 | 0.01092 | -0.0988 | 130.3388
8 | 1.4791 | 0.01143 | -0.0983 | 129.4051
8.5 | 1.534 | 0.01199 | -0.0975 | 127.9399
9 | 1.5866 | 0.01278 | -0.0963 | 124.1471
9.5 | 1.6395 | 0.01345 | -0.0952 | 121.8959
10 | 1.6906 | 0.01423 | -0.0938 | 118.8053
10.5 | 1.7398 | 0.01509 | -0.092 | 115.2949
11 | 1.7872 | 0.016 | -0.09 | 111.7
11.5 | 1.8303 | 0.01711 | -0.0873 | 106.9725
12 | 1.859 | 0.0189 | -0.0824 | 98.3598
12.5 | 1.8794 | 0.02049 | -0.0762 | 91.7228
13 | 1.8914 | 0.02275 | -0.0699 | 83.1385
13.5 | 1.8981 | 0.02612 | -0.0651 | 72.6685
14 | 1.8967 | 0.03116 | -0.062 | 60.8697
14.5 | 1.8858 | 0.03817 | -0.0609 | 49.4053
15 | 1.8619 | 0.04754 | -0.0616 | 39.1649
15.5 | 1.8258 | 0.05883 | -0.0633 | 31.0352
16 | 1.784 | 0.07115 | -0.0657 | 25.0738
16.5 | 1.7411 | 0.08394 | -0.0685 | 20.7422
17 | 1.6975 | 0.09719 | -0.0721 | 17.4658
17.5 | 1.6594 | 0.10994 | -0.0758 | 15.0937
18 | 1.6273 | 0.12223 | -0.08 | 13.3134
18.5 | 1.5996 | 0.1341 | -0.0846 | 11.9284

## 95. Re 7M Mach 0.50 (1)
BIGFOIL.COM POLAR EXPORT
goe140
GOE 140 (MVA H.17) |  |  |  | Cl Max: | 1.681 | at alpha= | 8 | deg
JavaFoil+Calcfoil stall+Eppler ext transition |  |  |  | L/D Max: | 103.923 | at alpha= | 6.5 | deg
Re: | 7000000 |  |  | Cd Min: | 0.01045 | at alpha= | -2 | deg
Mach: | 0.5 |  |  | Cl=0 at alpha= | -5.1207 | deg
|  |  |  | @ Cl=0.1, Cd= | 0.03887
|  |  |  | @ Cl=0.4, Cd= | 0.010615
|  |  |  | @ Cl=0.6, Cd= | 0.011805
alpha (deg) | Cl | Cd | Cm | Cl/Cd
-20 | -0.736 | 0.16036 | -0.041 | -4.591
-19.5 | -0.713 | 0.15338 | -0.042 | -4.649
-19 | -0.69 | 0.14674 | -0.042 | -4.701
-18.5 | -0.666 | 0.14092 | -0.042 | -4.728
-18 | -0.643 | 0.13471 | -0.043 | -4.77
-17.5 | -0.619 | 0.13134 | -0.043 | -4.71
-17 | -0.595 | 0.12551 | -0.043 | -4.737
-16.5 | -0.57 | 0.12128 | -0.042 | -4.703
-16 | -0.546 | 0.11781 | -0.043 | -4.637
-15.5 | -0.522 | 0.11214 | -0.043 | -4.657
-15 | -0.498 | 0.10922 | -0.043 | -4.56
-14.5 | -0.474 | 0.10519 | -0.043 | -4.504
-14 | -0.449 | 0.1005 | -0.044 | -4.473
-13.5 | -0.425 | 0.09778 | -0.044 | -4.347
-13 | -0.401 | 0.09361 | -0.044 | -4.279
-12.5 | -0.376 | 0.09585 | -0.044 | -3.921
-12 | -0.351 | 0.09283 | -0.045 | -3.783
-11.5 | -0.326 | 0.09402 | -0.045 | -3.472
-11 | -0.301 | 0.08583 | -0.045 | -3.511
-10.5 | -0.276 | 0.0797 | -0.045 | -3.466
-10 | -0.251 | 0.07217 | -0.046 | -3.482
-9.5 | -0.226 | 0.06732 | -0.047 | -3.36
-9 | -0.201 | 0.06208 | -0.047 | -3.237
-8.5 | -0.176 | 0.05793 | -0.048 | -3.033
-8 | -0.15 | 0.05491 | -0.049 | -2.737
-7.5 | -0.125 | 0.04938 | -0.052 | -2.531
-7 | -0.099 | 0.04723 | -0.053 | -2.103
-6.5 | -0.074 | 0.04487 | -0.054 | -1.639
-6 | -0.048 | 0.04265 | -0.055 | -1.116
-5.5 | -0.022 | 0.04058 | -0.056 | -0.531
-5 | 0.007 | 0.04042 | -0.054 | 0.169
-4.5 | 0.051 | 0.04032 | -0.047 | 1.271
-4 | 0.101 | 0.03884 | -0.05 | 2.603
-3.5 | 0.154 | 0.03553 | -0.057 | 4.342
-3 | 0.209 | 0.03458 | -0.06 | 6.043
-2.5 | 0.264 | 0.0336 | -0.061 | 7.868
-2 | 0.39 | 0.01045 | -0.103 | 37.303
-1.5 | 0.458 | 0.01157 | -0.104 | 39.567
-1 | 0.526 | 0.01178 | -0.105 | 44.65
-0.5 | 0.594 | 0.01189 | -0.106 | 49.944
0 | 0.667 | 0.01085 | -0.107 | 61.438
0.5 | 0.734 | 0.01219 | -0.108 | 60.21
1 | 0.8 | 0.01233 | -0.109 | 64.861
1.5 | 0.865 | 0.01257 | -0.11 | 68.828
2 | 0.931 | 0.01274 | -0.111 | 73.097
2.5 | 0.997 | 0.01297 | -0.112 | 76.821
3 | 1.062 | 0.01319 | -0.113 | 80.525
3.5 | 1.127 | 0.01357 | -0.114 | 83.094
4 | 1.192 | 0.01411 | -0.115 | 84.536
4.5 | 1.257 | 0.01372 | -0.116 | 91.672
5 | 1.322 | 0.01405 | -0.117 | 94.086
5.5 | 1.386 | 0.01446 | -0.118 | 95.819
6 | 1.45 | 0.01416 | -0.119 | 102.385
6.5 | 1.512 | 0.01455 | -0.12 | 103.923
7 | 1.572 | 0.01809 | -0.121 | 86.882
7.5 | 1.631 | 0.01878 | -0.122 | 86.81
8 | 1.681 | 0.01858 | -0.122 | 90.506
8.5 | 1.656 | 0.02533 | -0.12 | 65.399
9 | 1.632 | 0.02695 | -0.12 | 60.577
9.5 | 1.526 | 0.03103 | -0.119 | 49.177
10 | 0.806 | 0.07482 | -0.051 | 10.778
10.5 | 0.834 | 0.07848 | -0.052 | 10.623
11 | 0.975 | 0.05186 | -0.113 | 18.805
11.5 | 0.995 | 0.05895 | -0.112 | 16.884
12 | 1.017 | 0.06574 | -0.111 | 15.462
12.5 | 1.032 | 0.07741 | -0.109 | 13.33
13 | 1.038 | 0.0951 | -0.104 | 10.92

## 96. Re 7M Mach 0.50 (2)
BIGFOIL.COM POLAR EXPORT
goe140
GOE 140 (MVA H.17) |  |  |  | Cl Max: | 1.7441 | at alpha= | 9 | deg
XFOIL ncrit=9 |  |  |  | L/D Max: | 142.061 | at alpha= | 3.5 | deg
Re: | 7000000 |  |  | Cd Min: | 0.27538 | at alpha= | -20 | deg
Mach: | 0.5 |  |  | Cl=0 at alpha= | -4.394 | deg
|  |  |  | @ Cl=0.1, Cd= | 0.030705
|  |  |  | @ Cl=0.4, Cd= | 0.0089104
|  |  |  | @ Cl=0.6, Cd= | 0.0072446
alpha (deg) | Cl | Cd | Cm | Cl/Cd
-20 | -0.7348 | 0.27538 | 0.068 | -2.6683
-18 | -0.6396 | 0.24309 | 0.048 | -2.6311
-17.5 | -0.6163 | 0.23495 | 0.0433 | -2.6231
-17 | -0.5939 | 0.22705 | 0.0386 | -2.6157
-16.5 | -0.5723 | 0.21774 | 0.0339 | -2.6284
-16 | -0.5498 | 0.2097 | 0.0295 | -2.6218
-15.5 | -0.5276 | 0.20188 | 0.0252 | -2.6134
-15 | -0.5068 | 0.19342 | 0.021 | -2.6202
-14.5 | -0.4858 | 0.18569 | 0.0171 | -2.6162
-13.5 | -0.4481 | 0.16916 | 0.0093 | -2.649
-13 | -0.429 | 0.16176 | 0.0058 | -2.6521
-12.5 | -0.4093 | 0.15465 | 0.0024 | -2.6466
-12 | -0.3916 | 0.1472 | -0.0009 | -2.6603
-11.5 | -0.3792 | 0.13983 | -0.0031 | -2.7119
-11 | -0.3636 | 0.1325 | -0.0062 | -2.7442
-10.5 | -0.3494 | 0.12482 | -0.0096 | -2.7992
-10 | -0.3309 | 0.11849 | -0.0126 | -2.7926
-9.5 | -0.316 | 0.11132 | -0.0159 | -2.8387
-9 | -0.3022 | 0.10403 | -0.0194 | -2.9049
-8.5 | -0.2879 | 0.09698 | -0.023 | -2.9687
-8 | -0.2688 | 0.09102 | -0.0263 | -2.9532
-7.5 | -0.2535 | 0.08429 | -0.0303 | -3.0075
-7 | -0.2387 | 0.07771 | -0.0345 | -3.0717
-6.5 | -0.2156 | 0.07125 | -0.0415 | -3.026
-6 | -0.1779 | 0.06471 | -0.0507 | -2.7492
-5.5 | -0.1335 | 0.05602 | -0.0636 | -2.3831
-5 | -0.0774 | 0.04884 | -0.0745 | -1.5848
-4.5 | -0.0148 | 0.04257 | -0.0833 | -0.34766
-4 | 0.055 | 0.03423 | -0.0934 | 1.6068
-3.5 | 0.1261 | 0.02866 | -0.0991 | 4.3999
-3 | 0.198 | 0.02402 | -0.1028 | 8.2431
-2.5 | 0.2737 | 0.01716 | -0.1069 | 15.9499
-2 | 0.3477 | 0.01061 | -0.1099 | 32.771
-1.5 | 0.4194 | 0.00828 | -0.1107 | 50.6522
-1 | 0.4908 | 0.00756 | -0.1108 | 64.9206
-0.5 | 0.562 | 0.00725 | -0.1108 | 77.5172
0 | 0.6326 | 0.00724 | -0.1108 | 87.3757
0.5 | 0.7032 | 0.00715 | -0.1109 | 98.3497
1 | 0.7737 | 0.00713 | -0.1111 | 108.5133
1.5 | 0.8438 | 0.00721 | -0.1112 | 117.0319
2 | 0.9138 | 0.00734 | -0.1112 | 124.4959
2.5 | 0.9838 | 0.00749 | -0.1112 | 131.3485
3 | 1.0537 | 0.0077 | -0.1111 | 136.8442
3.5 | 1.1237 | 0.00791 | -0.1109 | 142.0607
4 | 1.1859 | 0.00908 | -0.1097 | 130.6057
4.5 | 1.2448 | 0.0106 | -0.1077 | 117.434
5 | 1.3131 | 0.01104 | -0.1067 | 118.9402
5.5 | 1.3794 | 0.01034 | -0.1058 | 133.4043
6 | 1.4477 | 0.0109 | -0.1042 | 132.8165
6.5 | 1.5149 | 0.01158 | -0.1023 | 130.8204
7 | 1.5799 | 0.01244 | -0.0997 | 127.0016
7.5 | 1.6435 | 0.01338 | -0.0967 | 122.8326
8 | 1.7016 | 0.01462 | -0.0926 | 116.3885
8.5 | 1.7399 | 0.01679 | -0.0859 | 103.6272
9 | 1.7441 | 0.01987 | -0.0754 | 87.7755
9.5 | 1.723 | 0.026 | -0.0682 | 66.2692
10 | 1.69 | 0.03639 | -0.0683 | 46.4413
10.5 | 1.6451 | 0.04898 | -0.0705 | 33.5872
11 | 1.5956 | 0.06146 | -0.072 | 25.9616
11.5 | 1.5483 | 0.07353 | -0.0736 | 21.0567
12 | 1.5082 | 0.08523 | -0.0756 | 17.6956
12.5 | 1.4788 | 0.09627 | -0.0778 | 15.361
13 | 1.4596 | 0.10648 | -0.0798 | 13.7077
13.5 | 1.4437 | 0.11672 | -0.0823 | 12.3689
14 | 1.4278 | 0.12737 | -0.0855 | 11.2099

## 97. Re 8M Mach 0.00 (1)
BIGFOIL.COM POLAR EXPORT
goe140
GOE 140 (MVA H.17) |  |  |  | Cl Max: | 1.702 | at alpha= | 12 | deg
JavaFoil+Calcfoil stall+Eppler ext transition |  |  |  | L/D Max: | 108.151 | at alpha= | 7 | deg
Re: | 8000000 |  |  | Cd Min: | 0.0102 | at alpha= | -5 | deg
Mach: | 0 |  |  | Cl=0 at alpha= | -5.1 | deg
|  |  |  | @ Cl=0.1, Cd= | 0.01039
|  |  |  | @ Cl=0.4, Cd= | 0.010429
|  |  |  | @ Cl=0.6, Cd= | 0.010966
alpha (deg) | Cl | Cd | Cm | Cl/Cd
-19 | -0.376 | 0.15542 | -0.033 | -2.421
-18.5 | -0.389 | 0.14889 | -0.033 | -2.61
-18 | -0.401 | 0.14034 | -0.034 | -2.856
-17.5 | -0.412 | 0.13556 | -0.034 | -3.042
-17 | -0.424 | 0.12782 | -0.034 | -3.314
-16.5 | -0.434 | 0.12221 | -0.035 | -3.549
-16 | -0.443 | 0.11538 | -0.035 | -3.838
-15.5 | -0.451 | 0.10962 | -0.036 | -4.112
-15 | -0.457 | 0.10328 | -0.036 | -4.42
-14.5 | -0.461 | 0.09886 | -0.036 | -4.659
-14 | -0.462 | 0.09514 | -0.035 | -4.858
-13.5 | -0.461 | 0.0914 | -0.034 | -5.042
-13 | -0.457 | 0.08694 | -0.034 | -5.26
-12.5 | -0.451 | 0.08282 | -0.035 | -5.444
-12 | -0.438 | 0.07857 | -0.036 | -5.572
-11.5 | -0.419 | 0.07455 | -0.036 | -5.619
-11 | -0.398 | 0.0705 | -0.038 | -5.651
-10.5 | -0.375 | 0.06682 | -0.038 | -5.612
-10 | -0.35 | 0.06331 | -0.04 | -5.529
-9.5 | -0.323 | 0.05955 | -0.041 | -5.42
-9 | -0.294 | 0.05559 | -0.043 | -5.281
-8.5 | -0.262 | 0.05259 | -0.043 | -4.98
-8 | -0.229 | 0.04953 | -0.045 | -4.616
-7.5 | -0.193 | 0.04797 | -0.045 | -4.025
-7 | -0.156 | 0.04555 | -0.047 | -3.424
-6.5 | -0.117 | 0.04238 | -0.048 | -2.768
-6 | -0.077 | 0.04088 | -0.049 | -1.883
-5.5 | -0.036 | 0.03534 | -0.056 | -1.011
-5 | 0.009 | 0.0102 | -0.084 | 0.916
-4.5 | 0.063 | 0.01076 | -0.085 | 5.837
-4 | 0.117 | 0.01022 | -0.086 | 11.483
-3.5 | 0.173 | 0.01091 | -0.087 | 15.849
-3 | 0.229 | 0.01094 | -0.087 | 20.937
-2.5 | 0.286 | 0.01102 | -0.088 | 25.938
-2 | 0.343 | 0.01037 | -0.089 | 33.086
-1.5 | 0.401 | 0.01043 | -0.09 | 38.421
-1 | 0.459 | 0.01129 | -0.091 | 40.614
-0.5 | 0.517 | 0.01144 | -0.092 | 45.141
0 | 0.579 | 0.0106 | -0.093 | 54.602
0.5 | 0.637 | 0.01161 | -0.093 | 54.807
1 | 0.694 | 0.01175 | -0.094 | 59.035
1.5 | 0.751 | 0.01189 | -0.095 | 63.203
2 | 0.809 | 0.01201 | -0.096 | 67.346
2.5 | 0.866 | 0.01217 | -0.097 | 71.169
3 | 0.923 | 0.0123 | -0.098 | 75.078
3.5 | 0.981 | 0.01241 | -0.099 | 79.007
4 | 1.038 | 0.01257 | -0.1 | 82.608
4.5 | 1.095 | 0.01244 | -0.1 | 88.031
5 | 1.152 | 0.01431 | -0.101 | 80.527
5.5 | 1.209 | 0.01209 | -0.102 | 100.075
6 | 1.266 | 0.01233 | -0.103 | 102.692
6.5 | 1.323 | 0.01441 | -0.104 | 91.77
7 | 1.379 | 0.01275 | -0.104 | 108.151
7.5 | 1.434 | 0.01518 | -0.105 | 94.473
8 | 1.487 | 0.01552 | -0.106 | 95.795
8.5 | 1.532 | 0.0151 | -0.107 | 101.476
9 | 1.574 | 0.01627 | -0.108 | 96.728
9.5 | 1.61 | 0.01697 | -0.109 | 94.867
10 | 1.641 | 0.01759 | -0.109 | 93.286
10.5 | 1.667 | 0.01825 | -0.11 | 91.326
11 | 1.685 | 0.01897 | -0.111 | 88.846
11.5 | 1.697 | 0.01975 | -0.112 | 85.954
12 | 1.702 | 0.02044 | -0.113 | 83.264
12.5 | 1.7 | 0.02115 | -0.113 | 80.362
13 | 1.653 | 0.02624 | -0.112 | 62.991
13.5 | 1.624 | 0.02819 | -0.111 | 57.594
14 | 1.588 | 0.03061 | -0.111 | 51.875
14.5 | 1.55 | 0.03288 | -0.111 | 47.138
15 | 1.507 | 0.03569 | -0.111 | 42.234
15.5 | 1.461 | 0.03869 | -0.111 | 37.765
16 | 1.41 | 0.04235 | -0.11 | 33.289
16.5 | 1.353 | 0.04755 | -0.11 | 28.463
17 | 1.297 | 0.05294 | -0.109 | 24.497

## 98. Re 8M Mach 0.00 (2)
BIGFOIL.COM POLAR EXPORT
goe140
GOE 140 (MVA H.17) |  |  |  | Cl Max: | 2.031 | at alpha= | 17 | deg
XFOIL ncrit=9 |  |  |  | L/D Max: | 134.805 | at alpha= | 7 | deg
Re: | 8000000 |  |  | Cd Min: | 0.09566 | at alpha= | 20 | deg
Mach: | 0 |  |  | Cl=0 at alpha= | -4.5904 | deg
|  |  |  | @ Cl=0.1, Cd= | 0.0070032
|  |  |  | @ Cl=0.4, Cd= | 0.0066246
|  |  |  | @ Cl=0.6, Cd= | 0.0065841
alpha (deg) | Cl | Cd | Cm | Cl/Cd
-12.5 | -0.8965 | 0.01359 | -0.092 | -65.9676
-12 | -0.8436 | 0.01157 | -0.0925 | -72.9127
-11.5 | -0.7857 | 0.01078 | -0.0931 | -72.885
-11 | -0.7338 | 0.01028 | -0.092 | -71.3813
-10.5 | -0.6795 | 0.00979 | -0.0916 | -69.4076
-10 | -0.6234 | 0.00931 | -0.0916 | -66.9603
-9.5 | -0.5663 | 0.00911 | -0.0916 | -62.1625
-9 | -0.509 | 0.00895 | -0.0916 | -56.8715
-8.5 | -0.4515 | 0.00887 | -0.0916 | -50.9019
-8 | -0.3939 | 0.00889 | -0.0916 | -44.3082
-7.5 | -0.3362 | 0.00884 | -0.0917 | -38.0317
-7 | -0.2784 | 0.00903 | -0.0917 | -30.8306
-6.5 | -0.2206 | 0.00904 | -0.0918 | -24.4027
-6 | -0.1627 | 0.00921 | -0.0919 | -17.6656
-5.5 | -0.1055 | 0.00773 | -0.0926 | -13.6481
-5 | -0.0476 | 0.00749 | -0.0929 | -6.3551
-4.5 | 0.0105 | 0.00731 | -0.0931 | 1.4364
-4 | 0.0687 | 0.0071 | -0.0934 | 9.6761
-3.5 | 0.1269 | 0.00692 | -0.0937 | 18.3382
-3 | 0.1852 | 0.00676 | -0.094 | 27.3964
-2.5 | 0.2435 | 0.00665 | -0.0943 | 36.6165
-2 | 0.3017 | 0.00659 | -0.0947 | 45.7815
-1.5 | 0.3598 | 0.00659 | -0.095 | 54.5979
-1 | 0.4179 | 0.00664 | -0.0953 | 62.9367
-0.5 | 0.4758 | 0.00669 | -0.0956 | 71.1211
0 | 0.534 | 0.0066 | -0.096 | 80.9091
0.5 | 0.5921 | 0.00658 | -0.0963 | 89.9848
1 | 0.6499 | 0.00661 | -0.0967 | 98.3207
1.5 | 0.7076 | 0.00668 | -0.097 | 105.9281
2 | 0.7652 | 0.00675 | -0.0974 | 113.363
2.5 | 0.8226 | 0.00684 | -0.0977 | 120.2632
3 | 0.8796 | 0.007 | -0.098 | 125.6571
3.5 | 0.9364 | 0.00716 | -0.0984 | 130.7821
4 | 0.9927 | 0.0074 | -0.0987 | 134.1486
4.5 | 1.0441 | 0.00857 | -0.0983 | 121.832
5 | 1.0956 | 0.00963 | -0.0979 | 113.7695
5.5 | 1.1495 | 0.00864 | -0.0983 | 133.044
6 | 1.2044 | 0.009 | -0.0984 | 133.8222
6.5 | 1.259 | 0.00935 | -0.0985 | 134.6524
7 | 1.313 | 0.00974 | -0.0985 | 134.8049
7.5 | 1.3664 | 0.01018 | -0.0984 | 134.224
8 | 1.4196 | 0.01059 | -0.0984 | 134.051
8.5 | 1.472 | 0.01104 | -0.0982 | 133.3333
9 | 1.5236 | 0.01155 | -0.098 | 131.9134
9.5 | 1.574 | 0.01216 | -0.0975 | 129.4408
10 | 1.6242 | 0.01269 | -0.0971 | 127.9905
10.5 | 1.6733 | 0.01327 | -0.0966 | 126.0965
11 | 1.7213 | 0.0139 | -0.0959 | 123.8345
11.5 | 1.7678 | 0.0146 | -0.095 | 121.0822
12 | 1.8122 | 0.01539 | -0.0938 | 117.7518
12.5 | 1.8534 | 0.01635 | -0.0921 | 113.3578
13 | 1.8917 | 0.0174 | -0.09 | 108.7184
13.5 | 1.9295 | 0.0183 | -0.0879 | 105.4372
14 | 1.9612 | 0.01933 | -0.0848 | 101.4589
14.5 | 1.9811 | 0.02057 | -0.0797 | 96.3102
15 | 1.9971 | 0.02223 | -0.0748 | 89.8381
15.5 | 2.0114 | 0.0244 | -0.0708 | 82.4344
16 | 2.0228 | 0.02725 | -0.0676 | 74.2312
16.5 | 2.0299 | 0.03099 | -0.0653 | 65.5018
17 | 2.031 | 0.03582 | -0.0638 | 56.7002
17.5 | 2.0243 | 0.04198 | -0.0632 | 48.2206
18 | 2.0091 | 0.04964 | -0.0635 | 40.4734
18.5 | 1.9832 | 0.05909 | -0.0645 | 33.5624
19 | 1.9485 | 0.07014 | -0.0665 | 27.7802
19.5 | 1.9057 | 0.08273 | -0.0693 | 23.0352
20 | 1.8628 | 0.09566 | -0.0726 | 19.4731

## 99. Re 8M Mach 0.10 (1)
BIGFOIL.COM POLAR EXPORT
goe140
GOE 140 (MVA H.17) |  |  |  | Cl Max: | 1.698 | at alpha= | 12 | deg
JavaFoil+Calcfoil stall+Eppler ext transition |  |  |  | L/D Max: | 108.113 | at alpha= | 7 | deg
Re: | 8000000 |  |  | Cd Min: | 0.01021 | at alpha= | -4 | deg
Mach: | 0.1 |  |  | Cl=0 at alpha= | -5.1 | deg
|  |  |  | @ Cl=0.1, Cd= | 0.01041
|  |  |  | @ Cl=0.4, Cd= | 0.0104
|  |  |  | @ Cl=0.6, Cd= | 0.010931
alpha (deg) | Cl | Cd | Cm | Cl/Cd
-18.5 | -0.35 | 0.14997 | -0.033 | -2.332
-18 | -0.364 | 0.14288 | -0.034 | -2.548
-17.5 | -0.378 | 0.13667 | -0.034 | -2.765
-17 | -0.391 | 0.12968 | -0.034 | -3.018
-16.5 | -0.404 | 0.12347 | -0.035 | -3.274
-16 | -0.416 | 0.11703 | -0.035 | -3.554
-15.5 | -0.427 | 0.10999 | -0.036 | -3.878
-15 | -0.435 | 0.10301 | -0.036 | -4.226
-14.5 | -0.442 | 0.0984 | -0.036 | -4.492
-14 | -0.446 | 0.09463 | -0.036 | -4.716
-13.5 | -0.448 | 0.09075 | -0.036 | -4.937
-13 | -0.446 | 0.08702 | -0.035 | -5.131
-12.5 | -0.442 | 0.08333 | -0.035 | -5.302
-12 | -0.43 | 0.07936 | -0.035 | -5.421
-11.5 | -0.413 | 0.07514 | -0.036 | -5.492
-11 | -0.393 | 0.07137 | -0.037 | -5.51
-10.5 | -0.371 | 0.06725 | -0.038 | -5.522
-10 | -0.347 | 0.06389 | -0.039 | -5.43
-9.5 | -0.321 | 0.05996 | -0.041 | -5.347
-9 | -0.292 | 0.05592 | -0.042 | -5.223
-8.5 | -0.261 | 0.05296 | -0.043 | -4.929
-8 | -0.228 | 0.04987 | -0.045 | -4.574
-7.5 | -0.193 | 0.04825 | -0.045 | -3.996
-7 | -0.156 | 0.04573 | -0.047 | -3.41
-6.5 | -0.117 | 0.0425 | -0.048 | -2.763
-6 | -0.077 | 0.04098 | -0.049 | -1.882
-5.5 | -0.036 | 0.03667 | -0.054 | -0.972
-5 | 0.009 | 0.01073 | -0.084 | 0.873
-4.5 | 0.063 | 0.01082 | -0.085 | 5.83
-4 | 0.118 | 0.01021 | -0.086 | 11.54
-3.5 | 0.174 | 0.01094 | -0.087 | 15.869
-3 | 0.23 | 0.01094 | -0.088 | 21.023
-2.5 | 0.287 | 0.01101 | -0.089 | 26.092
-2 | 0.345 | 0.01113 | -0.09 | 30.969
-1.5 | 0.403 | 0.01036 | -0.09 | 38.856
-1 | 0.461 | 0.01129 | -0.091 | 40.81
-0.5 | 0.519 | 0.01145 | -0.092 | 45.356
0 | 0.581 | 0.01058 | -0.093 | 54.973
0.5 | 0.64 | 0.01167 | -0.094 | 54.815
1 | 0.697 | 0.01175 | -0.095 | 59.333
1.5 | 0.755 | 0.01189 | -0.096 | 63.514
2 | 0.813 | 0.01201 | -0.097 | 67.682
2.5 | 0.87 | 0.01217 | -0.097 | 71.498
3 | 0.928 | 0.0123 | -0.098 | 75.442
3.5 | 0.986 | 0.01251 | -0.099 | 78.774
4 | 1.043 | 0.0126 | -0.1 | 82.782
4.5 | 1.101 | 0.01245 | -0.101 | 88.391
5 | 1.158 | 0.01433 | -0.102 | 80.79
5.5 | 1.215 | 0.01208 | -0.102 | 100.583
6 | 1.273 | 0.01233 | -0.103 | 103.199
6.5 | 1.329 | 0.01447 | -0.104 | 91.845
7 | 1.385 | 0.01281 | -0.105 | 108.113
7.5 | 1.441 | 0.01528 | -0.106 | 94.289
8 | 1.494 | 0.01562 | -0.107 | 95.608
8.5 | 1.539 | 0.01514 | -0.107 | 101.618
9 | 1.58 | 0.01636 | -0.108 | 96.582
9.5 | 1.616 | 0.01707 | -0.109 | 94.644
10 | 1.646 | 0.01771 | -0.11 | 92.938
10.5 | 1.67 | 0.0184 | -0.111 | 90.772
11 | 1.687 | 0.01914 | -0.112 | 88.147
11.5 | 1.696 | 0.01996 | -0.112 | 84.971
12 | 1.698 | 0.02069 | -0.113 | 82.095
12.5 | 1.692 | 0.02144 | -0.114 | 78.925
13 | 1.637 | 0.02693 | -0.112 | 60.766
13.5 | 1.602 | 0.02907 | -0.111 | 55.099
14 | 1.562 | 0.03158 | -0.111 | 49.462
14.5 | 1.519 | 0.03406 | -0.111 | 44.59
15 | 1.47 | 0.03706 | -0.111 | 39.666
15.5 | 1.417 | 0.04033 | -0.111 | 35.15
16 | 1.36 | 0.04438 | -0.11 | 30.642
16.5 | 1.298 | 0.05019 | -0.109 | 25.856
17 | 1.236 | 0.05585 | -0.109 | 22.125

## 100. Re 8M Mach 0.10 (2)
BIGFOIL.COM POLAR EXPORT
goe140
GOE 140 (MVA H.17) |  |  |  | Cl Max: | 2.0175 | at alpha= | 16.5 | deg
XFOIL ncrit=9 |  |  |  | L/D Max: | 134.857 | at alpha= | 7 | deg
Re: | 8000000 |  |  | Cd Min: | 0.10674 | at alpha= | 20 | deg
Mach: | 0.1 |  |  | Cl=0 at alpha= | -4.5819 | deg
|  |  |  | @ Cl=0.1, Cd= | 0.007072
|  |  |  | @ Cl=0.4, Cd= | 0.0066262
|  |  |  | @ Cl=0.6, Cd= | 0.0065923
alpha (deg) | Cl | Cd | Cm | Cl/Cd
-12 | -0.8497 | 0.01535 | -0.0942 | -55.355
-11.5 | -0.7976 | 0.01172 | -0.0954 | -68.0546
-11 | -0.7451 | 0.01098 | -0.0942 | -67.8597
-10.5 | -0.6896 | 0.01049 | -0.0936 | -65.7388
-10 | -0.6328 | 0.00977 | -0.0934 | -64.7697
-9.5 | -0.5749 | 0.00939 | -0.0932 | -61.2247
-9 | -0.5165 | 0.00921 | -0.0931 | -56.0803
-8.5 | -0.458 | 0.00911 | -0.0929 | -50.2744
-8 | -0.3994 | 0.00911 | -0.0928 | -43.8419
-7.5 | -0.341 | 0.00903 | -0.0928 | -37.763
-7 | -0.2823 | 0.00921 | -0.0927 | -30.6515
-6.5 | -0.2238 | 0.00918 | -0.0928 | -24.3791
-6 | -0.1653 | 0.00934 | -0.0928 | -17.6981
-5.5 | -0.1074 | 0.0079 | -0.0934 | -13.5949
-5 | -0.049 | 0.00761 | -0.0936 | -6.4389
-4.5 | 0.0096 | 0.00741 | -0.0938 | 1.2955
-4 | 0.0683 | 0.00718 | -0.094 | 9.5125
-3.5 | 0.127 | 0.00698 | -0.0943 | 18.1948
-3 | 0.1858 | 0.0068 | -0.0946 | 27.3235
-2.5 | 0.2446 | 0.00667 | -0.0949 | 36.6717
-2 | 0.3033 | 0.0066 | -0.0952 | 45.9545
-1.5 | 0.3618 | 0.0066 | -0.0955 | 54.8182
-1 | 0.4202 | 0.00664 | -0.0958 | 63.2831
0 | 0.5372 | 0.00662 | -0.0965 | 81.148
0.5 | 0.5956 | 0.00659 | -0.0968 | 90.3794
1 | 0.6539 | 0.00662 | -0.0972 | 98.7764
1.5 | 0.7119 | 0.00669 | -0.0975 | 106.4126
2 | 0.7699 | 0.00677 | -0.0978 | 113.7223
2.5 | 0.8277 | 0.00686 | -0.0982 | 120.656
3 | 0.885 | 0.00702 | -0.0985 | 126.0684
3.5 | 0.9422 | 0.00718 | -0.0988 | 131.2256
4 | 0.999 | 0.00742 | -0.0991 | 134.6361
4.5 | 1.0507 | 0.0086 | -0.0987 | 122.1744
5 | 1.1025 | 0.00967 | -0.0983 | 114.0124
5.5 | 1.1568 | 0.00869 | -0.0986 | 133.1185
6 | 1.2121 | 0.00905 | -0.0987 | 133.9337
6.5 | 1.2672 | 0.0094 | -0.0987 | 134.8085
7 | 1.3216 | 0.0098 | -0.0987 | 134.8571
7.5 | 1.3755 | 0.01024 | -0.0986 | 134.3262
8 | 1.4291 | 0.01067 | -0.0985 | 133.9363
8.5 | 1.482 | 0.01114 | -0.0982 | 133.0341
9 | 1.5339 | 0.01167 | -0.0979 | 131.4396
9.5 | 1.5848 | 0.01228 | -0.0973 | 129.0554
10 | 1.6353 | 0.01283 | -0.0968 | 127.4591
10.5 | 1.6848 | 0.01345 | -0.0961 | 125.2639
11 | 1.733 | 0.01411 | -0.0953 | 122.8207
11.5 | 1.7794 | 0.01485 | -0.0942 | 119.8249
12 | 1.8235 | 0.01571 | -0.0927 | 116.0726
12.5 | 1.8622 | 0.01689 | -0.0904 | 110.2546
13 | 1.9023 | 0.01778 | -0.0884 | 106.991
13.5 | 1.9381 | 0.01876 | -0.0858 | 103.3102
14 | 1.9648 | 0.01992 | -0.0816 | 98.6345
14.5 | 1.9802 | 0.02145 | -0.0759 | 92.317
15 | 1.9951 | 0.0235 | -0.0714 | 84.8979
15.5 | 2.0069 | 0.02622 | -0.0677 | 76.5408
16 | 2.0151 | 0.02979 | -0.065 | 67.6435
16.5 | 2.0175 | 0.03447 | -0.0633 | 58.5292
17 | 2.0121 | 0.0405 | -0.0625 | 49.6815
17.5 | 1.9972 | 0.04819 | -0.0627 | 41.4443
18 | 1.9718 | 0.05756 | -0.0636 | 34.2564
18.5 | 1.9368 | 0.06865 | -0.0655 | 28.2127
19 | 1.8953 | 0.08104 | -0.0682 | 23.3872
19.5 | 1.8508 | 0.09417 | -0.0716 | 19.6538
20 | 1.8112 | 0.10674 | -0.0751 | 16.9683

## 101. Re 8M Mach 0.25 (1)
BIGFOIL.COM POLAR EXPORT
goe140
GOE 140 (MVA H.17) |  |  |  | Cl Max: | 1.684 | at alpha= | 11 | deg
JavaFoil+Calcfoil stall+Eppler ext transition |  |  |  | L/D Max: | 109.23 | at alpha= | 7 | deg
Re: | 8000000 |  |  | Cd Min: | 0.01016 | at alpha= | -4 | deg
Mach: | 0.25 |  |  | Cl=0 at alpha= | -5.0909 | deg
|  |  |  | @ Cl=0.1, Cd= | 0.010396
|  |  |  | @ Cl=0.4, Cd= | 0.011234
|  |  |  | @ Cl=0.6, Cd= | 0.010549
alpha (deg) | Cl | Cd | Cm | Cl/Cd
-17 | -0.063 | 0.13753 | -0.036 | -0.458
-16.5 | -0.06 | 0.13267 | -0.036 | -0.456
-16 | -0.141 | 0.12848 | -0.036 | -1.099
-15.5 | -0.192 | 0.12051 | -0.037 | -1.595
-15 | -0.233 | 0.11189 | -0.037 | -2.083
-14.5 | -0.269 | 0.10428 | -0.038 | -2.577
-14 | -0.3 | 0.09653 | -0.039 | -3.107
-13.5 | -0.327 | 0.08962 | -0.04 | -3.645
-13 | -0.348 | 0.08488 | -0.04 | -4.1
-12.5 | -0.364 | 0.08081 | -0.04 | -4.504
-12 | -0.368 | 0.07768 | -0.04 | -4.735
-11.5 | -0.362 | 0.07422 | -0.041 | -4.879
-11 | -0.353 | 0.07108 | -0.04 | -4.96
-10.5 | -0.339 | 0.06832 | -0.039 | -4.96
-10 | -0.322 | 0.06621 | -0.038 | -4.863
-9.5 | -0.302 | 0.06244 | -0.038 | -4.834
-9 | -0.278 | 0.05906 | -0.039 | -4.713
-8.5 | -0.252 | 0.05557 | -0.041 | -4.534
-8 | -0.222 | 0.05194 | -0.042 | -4.28
-7.5 | -0.19 | 0.05007 | -0.043 | -3.789
-7 | -0.155 | 0.04734 | -0.045 | -3.268
-6.5 | -0.117 | 0.04397 | -0.048 | -2.669
-6 | -0.077 | 0.04117 | -0.05 | -1.883
-5.5 | -0.036 | 0.03918 | -0.051 | -0.911
-5 | 0.008 | 0.03805 | -0.052 | 0.205
-4.5 | 0.064 | 0.01082 | -0.088 | 5.927
-4 | 0.12 | 0.01016 | -0.089 | 11.828
-3.5 | 0.177 | 0.01082 | -0.089 | 16.391
-3 | 0.235 | 0.01086 | -0.09 | 21.681
-2.5 | 0.294 | 0.01099 | -0.091 | 26.768
-2 | 0.353 | 0.01114 | -0.092 | 31.729
-1.5 | 0.413 | 0.01126 | -0.093 | 36.699
-1 | 0.473 | 0.01045 | -0.094 | 45.243
-0.5 | 0.533 | 0.01143 | -0.095 | 46.635
0 | 0.597 | 0.01049 | -0.096 | 56.922
0.5 | 0.657 | 0.01168 | -0.097 | 56.247
1 | 0.716 | 0.01183 | -0.097 | 60.561
1.5 | 0.776 | 0.01196 | -0.098 | 64.859
2 | 0.835 | 0.01214 | -0.099 | 68.775
2.5 | 0.894 | 0.01226 | -0.1 | 72.92
3 | 0.953 | 0.01241 | -0.101 | 76.825
3.5 | 1.012 | 0.01118 | -0.102 | 90.516
4 | 1.071 | 0.01266 | -0.103 | 84.61
4.5 | 1.13 | 0.01436 | -0.104 | 78.72
5 | 1.189 | 0.01463 | -0.105 | 81.24
5.5 | 1.248 | 0.01219 | -0.105 | 102.304
6 | 1.306 | 0.01248 | -0.106 | 104.652
6.5 | 1.364 | 0.01274 | -0.107 | 107.048
7 | 1.421 | 0.01301 | -0.108 | 109.23
7.5 | 1.477 | 0.01573 | -0.109 | 93.904
8 | 1.531 | 0.01613 | -0.11 | 94.94
8.5 | 1.575 | 0.01563 | -0.11 | 100.731
9 | 1.613 | 0.01698 | -0.111 | 94.972
9.5 | 1.644 | 0.01782 | -0.112 | 92.259
10 | 1.667 | 0.01849 | -0.113 | 90.179
10.5 | 1.681 | 0.01947 | -0.114 | 86.339
11 | 1.684 | 0.0201 | -0.115 | 83.777
11.5 | 1.641 | 0.02541 | -0.113 | 64.576
12 | 1.61 | 0.02681 | -0.113 | 60.068
12.5 | 1.555 | 0.03005 | -0.112 | 51.759
13 | 1.498 | 0.0329 | -0.112 | 45.525
13.5 | 1.433 | 0.03495 | -0.112 | 41.004
14 | 1.351 | 0.03868 | -0.112 | 34.924
14.5 | 1.258 | 0.04306 | -0.111 | 29.212
15 | 1.158 | 0.04797 | -0.11 | 24.138
15.5 | 1.049 | 0.05408 | -0.109 | 19.401
16 | 0.935 | 0.06191 | -0.108 | 15.096

## 102. Re 8M Mach 0.25 (2)
BIGFOIL.COM POLAR EXPORT
goe140
GOE 140 (MVA H.17) |  |  |  | Cl Max: | 1.9284 | at alpha= | 14 | deg
XFOIL ncrit=9 |  |  |  | L/D Max: | 136.927 | at alpha= | 4 | deg
Re: | 8000000 |  |  | Cd Min: | 0.13903 | at alpha= | 19 | deg
Mach: | 0.25 |  |  | Cl=0 at alpha= | -4.5365 | deg
|  |  |  | @ Cl=0.1, Cd= | 0.0075921
|  |  |  | @ Cl=0.4, Cd= | 0.0066745
|  |  |  | @ Cl=0.6, Cd= | 0.006685
alpha (deg) | Cl | Cd | Cm | Cl/Cd
-6.5 | -0.2414 | 0.01145 | -0.0974 | -21.083
-6 | -0.1795 | 0.01105 | -0.0971 | -16.2443
-5.5 | -0.118 | 0.01036 | -0.0971 | -11.39
-5 | -0.0572 | 0.00859 | -0.0976 | -6.6589
-4.5 | 0.0045 | 0.00812 | -0.0976 | 0.55419
-4 | 0.0662 | 0.00779 | -0.0976 | 8.4981
-3.5 | 0.1277 | 0.00743 | -0.0977 | 17.1871
-3 | 0.1891 | 0.00713 | -0.0978 | 26.5217
-2.5 | 0.2505 | 0.00688 | -0.098 | 36.4099
-2 | 0.3117 | 0.00672 | -0.0982 | 46.3839
-1.5 | 0.3726 | 0.00667 | -0.0984 | 55.8621
-1 | 0.4334 | 0.00668 | -0.0986 | 64.8802
-0.5 | 0.494 | 0.00672 | -0.0988 | 73.5119
0 | 0.5545 | 0.00673 | -0.0991 | 82.3923
0.5 | 0.6152 | 0.00667 | -0.0995 | 92.2339
1 | 0.6757 | 0.00668 | -0.0998 | 101.1527
1.5 | 0.7359 | 0.00674 | -0.1001 | 109.184
2 | 0.796 | 0.00683 | -0.1004 | 116.5447
2.5 | 0.8558 | 0.00696 | -0.1007 | 122.9598
3 | 0.9154 | 0.00712 | -0.101 | 128.5674
3.5 | 0.9749 | 0.00728 | -0.1012 | 133.9148
4 | 1.0338 | 0.00755 | -0.1014 | 136.9272
4.5 | 1.0873 | 0.00874 | -0.1008 | 124.405
5 | 1.1408 | 0.00985 | -0.1002 | 115.8173
5.5 | 1.1974 | 0.00892 | -0.1004 | 134.2377
6 | 1.2551 | 0.0093 | -0.1002 | 134.957
6.5 | 1.3126 | 0.0097 | -0.1 | 135.3196
7 | 1.3692 | 0.0102 | -0.0996 | 134.2353
7.5 | 1.4258 | 0.01064 | -0.0992 | 134.0038
8 | 1.4818 | 0.01114 | -0.0987 | 133.0162
8.5 | 1.537 | 0.01169 | -0.098 | 131.4799
9 | 1.5905 | 0.0124 | -0.097 | 128.2661
9.5 | 1.6439 | 0.01304 | -0.0959 | 126.066
10 | 1.6958 | 0.01377 | -0.0946 | 123.1518
10.5 | 1.746 | 0.01458 | -0.093 | 119.7531
11 | 1.7943 | 0.01546 | -0.091 | 116.0608
11.5 | 1.835 | 0.0168 | -0.0879 | 109.2262
12 | 1.8736 | 0.01805 | -0.0845 | 103.8006
12.5 | 1.9037 | 0.01945 | -0.0798 | 97.8766
13 | 1.9164 | 0.02132 | -0.0727 | 89.8874
13.5 | 1.9257 | 0.0241 | -0.067 | 79.9046
14 | 1.9284 | 0.02825 | -0.063 | 68.2619
14.5 | 1.9233 | 0.03413 | -0.0609 | 56.3522
15 | 1.9065 | 0.0422 | -0.0606 | 45.1777
15.5 | 1.877 | 0.05244 | -0.0618 | 35.7933
16 | 1.8385 | 0.06405 | -0.0636 | 28.7041
16.5 | 1.795 | 0.07665 | -0.0662 | 23.4181
17 | 1.7489 | 0.08995 | -0.0694 | 19.443
17.5 | 1.7065 | 0.10308 | -0.0731 | 16.5551
18 | 1.6711 | 0.11558 | -0.0771 | 14.4584
18.5 | 1.6391 | 0.12786 | -0.0815 | 12.8195
19 | 1.6165 | 0.13903 | -0.0861 | 11.627

## 103. Re 8M Mach 0.50 (1)
BIGFOIL.COM POLAR EXPORT
goe140
GOE 140 (MVA H.17) |  |  |  | Cl Max: | 1.681 | at alpha= | 8 | deg
JavaFoil+Calcfoil stall+Eppler ext transition |  |  |  | L/D Max: | 105.468 | at alpha= | 6.5 | deg
Re: | 8000000 |  |  | Cd Min: | 0.01075 | at alpha= | -0.5 | deg
Mach: | 0.5 |  |  | Cl=0 at alpha= | -5.1207 | deg
|  |  |  | @ Cl=0.1, Cd= | 0.03844
|  |  |  | @ Cl=0.4, Cd= | 0.011347
|  |  |  | @ Cl=0.6, Cd= | 0.010847
alpha (deg) | Cl | Cd | Cm | Cl/Cd
-20 | -0.736 | 0.15931 | -0.041 | -4.621
-19.5 | -0.713 | 0.15127 | -0.042 | -4.714
-19 | -0.69 | 0.14593 | -0.042 | -4.727
-18.5 | -0.666 | 0.13952 | -0.042 | -4.776
-18 | -0.643 | 0.13431 | -0.043 | -4.785
-17.5 | -0.619 | 0.12993 | -0.043 | -4.763
-17 | -0.595 | 0.12577 | -0.043 | -4.73
-16.5 | -0.571 | 0.12133 | -0.043 | -4.704
-16 | -0.546 | 0.11642 | -0.043 | -4.694
-15.5 | -0.522 | 0.11281 | -0.043 | -4.63
-15 | -0.498 | 0.10777 | -0.043 | -4.622
-14.5 | -0.474 | 0.10381 | -0.043 | -4.565
-14 | -0.45 | 0.10013 | -0.044 | -4.49
-13.5 | -0.425 | 0.096 | -0.044 | -4.428
-13 | -0.401 | 0.09183 | -0.044 | -4.363
-12.5 | -0.376 | 0.09349 | -0.045 | -4.021
-12 | -0.351 | 0.0903 | -0.045 | -3.889
-11.5 | -0.326 | 0.09227 | -0.045 | -3.538
-11 | -0.301 | 0.08514 | -0.045 | -3.541
-10.5 | -0.276 | 0.079 | -0.045 | -3.498
-10 | -0.251 | 0.07121 | -0.046 | -3.53
-9.5 | -0.226 | 0.06648 | -0.047 | -3.404
-9 | -0.201 | 0.06192 | -0.048 | -3.247
-8.5 | -0.176 | 0.05834 | -0.049 | -3.013
-8 | -0.15 | 0.05475 | -0.049 | -2.746
-7.5 | -0.125 | 0.04979 | -0.052 | -2.512
-7 | -0.099 | 0.04708 | -0.053 | -2.111
-6.5 | -0.074 | 0.04463 | -0.054 | -1.649
-6 | -0.048 | 0.04247 | -0.055 | -1.122
-5.5 | -0.022 | 0.04045 | -0.057 | -0.533
-5 | 0.007 | 0.04014 | -0.055 | 0.17
-4.5 | 0.051 | 0.0409 | -0.047 | 1.253
-4 | 0.101 | 0.03839 | -0.052 | 2.638
-3.5 | 0.154 | 0.03515 | -0.057 | 4.393
-3 | 0.209 | 0.03353 | -0.06 | 6.235
-2.5 | 0.322 | 0.01122 | -0.102 | 28.696
-2 | 0.39 | 0.01132 | -0.103 | 34.438
-1.5 | 0.458 | 0.0115 | -0.104 | 39.83
-1 | 0.526 | 0.01169 | -0.105 | 45.007
-0.5 | 0.594 | 0.01075 | -0.106 | 55.247
0 | 0.667 | 0.01193 | -0.107 | 55.881
0.5 | 0.734 | 0.01206 | -0.108 | 60.856
1 | 0.8 | 0.01219 | -0.109 | 65.571
1.5 | 0.865 | 0.01244 | -0.11 | 69.564
2 | 0.931 | 0.0126 | -0.111 | 73.893
2.5 | 0.997 | 0.01284 | -0.112 | 77.644
3 | 1.062 | 0.01315 | -0.113 | 80.744
3.5 | 1.127 | 0.01347 | -0.114 | 83.695
4 | 1.192 | 0.01387 | -0.115 | 85.961
4.5 | 1.257 | 0.01352 | -0.116 | 92.968
5 | 1.322 | 0.01386 | -0.117 | 95.367
5.5 | 1.386 | 0.01427 | -0.118 | 97.152
6 | 1.45 | 0.01402 | -0.119 | 103.44
6.5 | 1.512 | 0.01434 | -0.12 | 105.468
7 | 1.572 | 0.01778 | -0.121 | 88.413
7.5 | 1.631 | 0.01844 | -0.122 | 88.419
8 | 1.681 | 0.01827 | -0.122 | 92.016
8.5 | 1.661 | 0.02476 | -0.12 | 67.083
9 | 1.637 | 0.02629 | -0.12 | 62.261
9.5 | 1.529 | 0.03053 | -0.119 | 50.097
10 | 0.806 | 0.07407 | -0.051 | 10.888
10.5 | 0.834 | 0.07811 | -0.052 | 10.674
11 | 0.978 | 0.05049 | -0.114 | 19.366
11.5 | 0.998 | 0.05749 | -0.113 | 17.36
12 | 1.019 | 0.06437 | -0.112 | 15.827
12.5 | 1.033 | 0.07604 | -0.109 | 13.585
13 | 1.037 | 0.0962 | -0.103 | 10.776

## 104. Re 8M Mach 0.50 (2)
BIGFOIL.COM POLAR EXPORT
goe140
GOE 140 (MVA H.17) |  |  |  | Cl Max: | 1.7576 | at alpha= | 9 | deg
XFOIL ncrit=9 |  |  |  | L/D Max: | 144.563 | at alpha= | 3.5 | deg
Re: | 8000000 |  |  | Cd Min: | 0.27515 | at alpha= | -20 | deg
Mach: | 0.5 |  |  | Cl=0 at alpha= | -4.401 | deg
|  |  |  | @ Cl=0.1, Cd= | 0.030016
|  |  |  | @ Cl=0.4, Cd= | 0.008191
|  |  |  | @ Cl=0.6, Cd= | 0.00703
alpha (deg) | Cl | Cd | Cm | Cl/Cd
-20 | -0.735 | 0.27515 | 0.0681 | -2.6713
-19.5 | -0.7114 | 0.26642 | 0.0629 | -2.6702
-19 | -0.6879 | 0.25814 | 0.0577 | -2.6648
-18.5 | -0.664 | 0.25099 | 0.0528 | -2.6455
-18 | -0.6403 | 0.24334 | 0.048 | -2.6313
-17.5 | -0.6165 | 0.23512 | 0.0433 | -2.6221
-17 | -0.5966 | 0.22429 | 0.0383 | -2.6599
-16.5 | -0.5738 | 0.21653 | 0.0338 | -2.65
-16 | -0.5507 | 0.20919 | 0.0295 | -2.6325
-15.5 | -0.5281 | 0.20168 | 0.0253 | -2.6185
-15 | -0.5069 | 0.19359 | 0.0211 | -2.6184
-14.5 | -0.4868 | 0.18542 | 0.0171 | -2.6254
-14 | -0.4671 | 0.17725 | 0.0132 | -2.6353
-13 | -0.431 | 0.16108 | 0.0057 | -2.6757
-12.5 | -0.411 | 0.15415 | 0.0024 | -2.6662
-12 | -0.3955 | 0.14758 | 0.0002 | -2.6799
-11 | -0.366 | 0.13199 | -0.0064 | -2.7729
-10.5 | -0.352 | 0.12426 | -0.0098 | -2.8328
-10 | -0.3335 | 0.11793 | -0.0128 | -2.8279
-9.5 | -0.3181 | 0.11091 | -0.0161 | -2.8681
-9 | -0.3048 | 0.10351 | -0.0196 | -2.9446
-8.5 | -0.2912 | 0.09634 | -0.0234 | -3.0226
-8 | -0.2721 | 0.09039 | -0.0267 | -3.0103
-7.5 | -0.2565 | 0.08378 | -0.0306 | -3.0616
-7 | -0.2422 | 0.0772 | -0.0349 | -3.1373
-6.5 | -0.218 | 0.0705 | -0.0426 | -3.0922
-6 | -0.1792 | 0.06399 | -0.0518 | -2.8004
-5.5 | -0.1339 | 0.05519 | -0.065 | -2.4262
-5 | -0.077 | 0.04796 | -0.0758 | -1.6055
-4.5 | -0.0139 | 0.04182 | -0.0843 | -0.33238
-4 | 0.0563 | 0.03327 | -0.0945 | 1.6922
-3.5 | 0.1272 | 0.02799 | -0.0997 | 4.5445
-3 | 0.1991 | 0.02336 | -0.1033 | 8.5231
-2 | 0.3479 | 0.00922 | -0.1107 | 37.7332
-1.5 | 0.4198 | 0.0078 | -0.111 | 53.8205
-1 | 0.4913 | 0.00727 | -0.111 | 67.5791
-0.5 | 0.5627 | 0.00703 | -0.111 | 80.0427
0 | 0.6334 | 0.00703 | -0.111 | 90.0996
0.5 | 0.7037 | 0.00709 | -0.111 | 99.2525
1 | 0.7743 | 0.00702 | -0.1112 | 110.2991
1.5 | 0.8446 | 0.00709 | -0.1113 | 119.1255
2 | 0.9147 | 0.00719 | -0.1114 | 127.2184
2.5 | 0.9848 | 0.00735 | -0.1114 | 133.9864
3 | 1.0547 | 0.00756 | -0.1113 | 139.5106
3.5 | 1.1247 | 0.00778 | -0.1111 | 144.563
4 | 1.1864 | 0.00903 | -0.1098 | 131.3843
4.5 | 1.2469 | 0.01039 | -0.108 | 120.0096
5 | 1.3155 | 0.01081 | -0.107 | 121.6929
5.5 | 1.3825 | 0.01009 | -0.1062 | 137.0168
6 | 1.451 | 0.01064 | -0.1047 | 136.3722
6.5 | 1.5182 | 0.01135 | -0.1027 | 133.7621
7 | 1.585 | 0.01208 | -0.1004 | 131.2086
7.5 | 1.6499 | 0.01296 | -0.0975 | 127.3071
8 | 1.7095 | 0.01415 | -0.0935 | 120.8127
8.5 | 1.7521 | 0.01618 | -0.0872 | 108.288
9 | 1.7576 | 0.01923 | -0.0766 | 91.3989
9.5 | 1.7355 | 0.02503 | -0.0684 | 69.3368
10 | 1.7037 | 0.03501 | -0.0679 | 48.6632
10.5 | 1.66 | 0.04748 | -0.07 | 34.9621
11 | 1.6108 | 0.05994 | -0.0715 | 26.8735
11.5 | 1.563 | 0.07204 | -0.073 | 21.6963
12 | 1.522 | 0.08373 | -0.0749 | 18.1775
12.5 | 1.4917 | 0.0948 | -0.0771 | 15.7352
13 | 1.4707 | 0.1052 | -0.0792 | 13.98
13.5 | 1.4533 | 0.11557 | -0.0817 | 12.5751
14 | 1.4362 | 0.12632 | -0.085 | 11.3695

## 105. Re 10M Mach 0.00 (1)
BIGFOIL.COM POLAR EXPORT
goe140
GOE 140 (MVA H.17) |  |  |  | Cl Max: | 1.702 | at alpha= | 12 | deg
JavaFoil+Calcfoil stall+Eppler ext transition |  |  |  | L/D Max: | 110.157 | at alpha= | 7 | deg
Re: | 10000000 |  |  | Cd Min: | 0.01011 | at alpha= | -4.5 | deg
Mach: | 0 |  |  | Cl=0 at alpha= | -5.0865 | deg
|  |  |  | @ Cl=0.1, Cd= | 0.010535
|  |  |  | @ Cl=0.4, Cd= | 0.010349
|  |  |  | @ Cl=0.6, Cd= | 0.011406
alpha (deg) | Cl | Cd | Cm | Cl/Cd
-19 | -0.376 | 0.15511 | -0.033 | -2.426
-18.5 | -0.389 | 0.14652 | -0.033 | -2.653
-18 | -0.401 | 0.14048 | -0.034 | -2.853
-17.5 | -0.413 | 0.13573 | -0.034 | -3.039
-17 | -0.424 | 0.12775 | -0.035 | -3.316
-16.5 | -0.434 | 0.12189 | -0.035 | -3.558
-16 | -0.443 | 0.11542 | -0.035 | -3.838
-15.5 | -0.451 | 0.10954 | -0.036 | -4.117
-15 | -0.457 | 0.10268 | -0.036 | -4.452
-14.5 | -0.461 | 0.09734 | -0.037 | -4.739
-14 | -0.463 | 0.09374 | -0.037 | -4.939
-13.5 | -0.462 | 0.08945 | -0.037 | -5.166
-13 | -0.458 | 0.08548 | -0.036 | -5.36
-12.5 | -0.452 | 0.08164 | -0.037 | -5.537
-12 | -0.439 | 0.07727 | -0.038 | -5.679
-11.5 | -0.42 | 0.07308 | -0.039 | -5.749
-11 | -0.399 | 0.06933 | -0.04 | -5.759
-10.5 | -0.376 | 0.0653 | -0.04 | -5.758
-10 | -0.351 | 0.06232 | -0.041 | -5.628
-9.5 | -0.323 | 0.05844 | -0.042 | -5.533
-9 | -0.294 | 0.05458 | -0.044 | -5.39
-8.5 | -0.263 | 0.05159 | -0.045 | -5.09
-8 | -0.229 | 0.04937 | -0.046 | -4.639
-7.5 | -0.193 | 0.04731 | -0.046 | -4.087
-7 | -0.156 | 0.04501 | -0.047 | -3.47
-6.5 | -0.117 | 0.04246 | -0.049 | -2.766
-6 | -0.078 | 0.03884 | -0.053 | -1.997
-5.5 | -0.043 | 0.01018 | -0.083 | -4.216
-5 | 0.009 | 0.01066 | -0.084 | 0.876
-4.5 | 0.063 | 0.01011 | -0.085 | 6.216
-4 | 0.117 | 0.01073 | -0.086 | 10.944
-3.5 | 0.173 | 0.01072 | -0.087 | 16.121
-3 | 0.229 | 0.01017 | -0.087 | 22.524
-2.5 | 0.286 | 0.01095 | -0.088 | 26.099
-2 | 0.343 | 0.01032 | -0.089 | 33.262
-1.5 | 0.401 | 0.01035 | -0.09 | 38.739
-1 | 0.459 | 0.01034 | -0.091 | 44.364
-0.5 | 0.517 | 0.01133 | -0.092 | 45.601
0 | 0.579 | 0.01137 | -0.093 | 50.868
0.5 | 0.637 | 0.01147 | -0.094 | 55.509
1 | 0.694 | 0.01158 | -0.094 | 59.898
1.5 | 0.751 | 0.01173 | -0.095 | 64.022
2 | 0.809 | 0.01183 | -0.096 | 68.37
2.5 | 0.866 | 0.01193 | -0.097 | 72.576
3 | 0.923 | 0.01091 | -0.098 | 84.661
3.5 | 0.981 | 0.0111 | -0.099 | 88.393
4 | 1.038 | 0.01236 | -0.1 | 83.991
4.5 | 1.095 | 0.01231 | -0.1 | 88.943
5 | 1.152 | 0.0124 | -0.101 | 92.898
5.5 | 1.209 | 0.01184 | -0.102 | 102.185
6 | 1.266 | 0.01205 | -0.103 | 105.054
6.5 | 1.323 | 0.01228 | -0.104 | 107.7
7 | 1.379 | 0.01251 | -0.104 | 110.157
7.5 | 1.434 | 0.0148 | -0.105 | 96.892
8 | 1.487 | 0.01512 | -0.106 | 98.311
8.5 | 1.532 | 0.01476 | -0.107 | 103.837
9 | 1.574 | 0.01586 | -0.108 | 99.202
9.5 | 1.61 | 0.01654 | -0.109 | 97.364
10 | 1.641 | 0.01714 | -0.109 | 95.753
10.5 | 1.667 | 0.01778 | -0.11 | 93.757
11 | 1.685 | 0.01836 | -0.111 | 91.782
11.5 | 1.697 | 0.01908 | -0.112 | 88.975
12 | 1.702 | 0.01985 | -0.113 | 85.766
12.5 | 1.7 | 0.02054 | -0.113 | 82.769
13 | 1.69 | 0.02136 | -0.114 | 79.134
13.5 | 1.633 | 0.02681 | -0.112 | 60.9
14 | 1.597 | 0.029 | -0.112 | 55.071
14.5 | 1.556 | 0.03125 | -0.112 | 49.808
15 | 1.513 | 0.03389 | -0.111 | 44.656
15.5 | 1.467 | 0.03666 | -0.111 | 40.019
16 | 1.416 | 0.04006 | -0.111 | 35.341
16.5 | 1.359 | 0.04506 | -0.11 | 30.162
17 | 1.303 | 0.04995 | -0.11 | 26.09

## 106. Re 10M Mach 0.00 (2)
BIGFOIL.COM POLAR EXPORT
goe140
GOE 140 (MVA H.17) |  |  |  | Cl Max: | 2.0664 | at alpha= | 17 | deg
XFOIL ncrit=9 |  |  |  | L/D Max: | 140.022 | at alpha= | 6.5 | deg
Re: | 10000000 |  |  | Cd Min: | 0.08766 | at alpha= | 20 | deg
Mach: | 0 |  |  | Cl=0 at alpha= | -4.5911 | deg
|  |  |  | @ Cl=0.1, Cd= | 0.0066592
|  |  |  | @ Cl=0.4, Cd= | 0.0063873
|  |  |  | @ Cl=0.6, Cd= | 0.0064338
alpha (deg) | Cl | Cd | Cm | Cl/Cd
-12.5 | -0.8991 | 0.01241 | -0.0923 | -72.4496
-12 | -0.8427 | 0.01109 | -0.0929 | -75.9874
-11.5 | -0.7928 | 0.01001 | -0.092 | -79.2008
-11 | -0.7378 | 0.00961 | -0.0917 | -76.7742
-10.5 | -0.6815 | 0.00923 | -0.0916 | -73.8353
-10 | -0.6248 | 0.00874 | -0.0916 | -71.4874
-9.5 | -0.5678 | 0.00838 | -0.0917 | -67.7566
-9 | -0.5103 | 0.00821 | -0.0917 | -62.1559
-8.5 | -0.4527 | 0.00812 | -0.0918 | -55.7512
-8 | -0.3949 | 0.00812 | -0.0918 | -48.633
-7.5 | -0.3371 | 0.00808 | -0.0919 | -41.7203
-7 | -0.2792 | 0.00817 | -0.092 | -34.1738
-6.5 | -0.2212 | 0.00825 | -0.0921 | -26.8121
-6 | -0.1632 | 0.00845 | -0.0922 | -19.3136
-5.5 | -0.1054 | 0.00838 | -0.0924 | -12.5776
-5 | -0.0476 | 0.00723 | -0.093 | -6.5837
-4.5 | 0.0106 | 0.00695 | -0.0933 | 1.5252
-4 | 0.0688 | 0.00675 | -0.0936 | 10.1926
-3.5 | 0.1272 | 0.00658 | -0.0939 | 19.3313
-3 | 0.1856 | 0.00645 | -0.0942 | 28.7752
-2.5 | 0.2439 | 0.00636 | -0.0945 | 38.3491
-2 | 0.3022 | 0.00634 | -0.0948 | 47.6656
-1.5 | 0.3603 | 0.00636 | -0.0951 | 56.6509
-1 | 0.4184 | 0.0064 | -0.0954 | 65.375
-0.5 | 0.4765 | 0.00644 | -0.0957 | 73.9907
0 | 0.5344 | 0.00649 | -0.0961 | 82.3421
0.5 | 0.5926 | 0.00643 | -0.0965 | 92.1617
1 | 0.6505 | 0.00646 | -0.0968 | 100.6966
1.5 | 0.7083 | 0.0065 | -0.0972 | 108.9692
2 | 0.766 | 0.00656 | -0.0975 | 116.7683
3 | 0.8805 | 0.00681 | -0.0982 | 129.2952
3.5 | 0.9374 | 0.00696 | -0.0986 | 134.6839
4 | 0.9934 | 0.00728 | -0.0988 | 136.456
4.5 | 1.0452 | 0.00838 | -0.0985 | 124.7255
5 | 1.0975 | 0.00931 | -0.0982 | 117.884
5.5 | 1.1518 | 0.00835 | -0.0987 | 137.9401
6 | 1.2069 | 0.00867 | -0.0988 | 139.2042
6.5 | 1.2616 | 0.00901 | -0.0989 | 140.0222
7 | 1.3158 | 0.00941 | -0.0989 | 139.83
8 | 1.4231 | 0.01017 | -0.099 | 139.9312
8.5 | 1.4757 | 0.01062 | -0.0988 | 138.9548
9 | 1.5273 | 0.01116 | -0.0986 | 136.8548
9.5 | 1.5788 | 0.01162 | -0.0983 | 135.8692
10 | 1.6295 | 0.01213 | -0.098 | 134.3364
10.5 | 1.6792 | 0.01268 | -0.0975 | 132.429
11 | 1.7276 | 0.0133 | -0.0969 | 129.8947
11.5 | 1.7744 | 0.014 | -0.096 | 126.7429
12 | 1.819 | 0.01483 | -0.0948 | 122.6568
12.5 | 1.8623 | 0.01565 | -0.0935 | 118.9968
13 | 1.9047 | 0.01642 | -0.0921 | 115.9988
13.5 | 1.9449 | 0.01725 | -0.0903 | 112.7478
14 | 1.981 | 0.01819 | -0.088 | 108.906
14.5 | 2.0105 | 0.01924 | -0.0845 | 104.4958
15 | 2.0265 | 0.02058 | -0.0788 | 98.4694
15.5 | 2.0415 | 0.02238 | -0.0741 | 91.2198
16 | 2.0542 | 0.02475 | -0.0702 | 82.998
16.5 | 2.0627 | 0.02793 | -0.067 | 73.8525
17 | 2.0664 | 0.03208 | -0.0649 | 64.414
17.5 | 2.0635 | 0.03747 | -0.0636 | 55.0707
18 | 2.053 | 0.04415 | -0.0631 | 46.5006
18.5 | 2.0313 | 0.05269 | -0.0636 | 38.5519
19 | 1.9995 | 0.06305 | -0.0651 | 31.7129
19.5 | 1.9588 | 0.07506 | -0.0674 | 26.0965
20 | 1.9158 | 0.08766 | -0.0703 | 21.8549

## 107. Re 10M Mach 0.10 (1)
BIGFOIL.COM POLAR EXPORT
goe140
GOE 140 (MVA H.17) |  |  |  | Cl Max: | 1.698 | at alpha= | 12 | deg
JavaFoil+Calcfoil stall+Eppler ext transition |  |  |  | L/D Max: | 108.209 | at alpha= | 6.5 | deg
Re: | 10000000 |  |  | Cd Min: | 0.01009 | at alpha= | -4.5 | deg
Mach: | 0.1 |  |  | Cl=0 at alpha= | -5.0865 | deg
|  |  |  | @ Cl=0.1, Cd= | 0.010474
|  |  |  | @ Cl=0.4, Cd= | 0.010281
|  |  |  | @ Cl=0.6, Cd= | 0.011416
alpha (deg) | Cl | Cd | Cm | Cl/Cd
-18.5 | -0.35 | 0.14903 | -0.033 | -2.347
-18 | -0.364 | 0.14262 | -0.034 | -2.552
-17.5 | -0.378 | 0.13698 | -0.034 | -2.759
-17 | -0.392 | 0.12833 | -0.035 | -3.051
-16.5 | -0.404 | 0.12185 | -0.035 | -3.318
-16 | -0.416 | 0.11735 | -0.035 | -3.545
-15.5 | -0.427 | 0.10963 | -0.036 | -3.891
-15 | -0.436 | 0.10411 | -0.037 | -4.184
-14.5 | -0.443 | 0.09697 | -0.037 | -4.565
-14 | -0.447 | 0.09333 | -0.038 | -4.79
-13.5 | -0.449 | 0.08922 | -0.037 | -5.03
-13 | -0.447 | 0.08558 | -0.037 | -5.228
-12.5 | -0.443 | 0.08163 | -0.037 | -5.424
-12 | -0.431 | 0.07796 | -0.037 | -5.529
-11.5 | -0.414 | 0.07348 | -0.038 | -5.632
-11 | -0.394 | 0.06975 | -0.039 | -5.651
-10.5 | -0.372 | 0.06596 | -0.04 | -5.641
-10 | -0.348 | 0.06266 | -0.041 | -5.549
-9.5 | -0.321 | 0.05892 | -0.042 | -5.452
-9 | -0.293 | 0.055 | -0.044 | -5.321
-8.5 | -0.262 | 0.05239 | -0.045 | -4.995
-8 | -0.229 | 0.04966 | -0.046 | -4.602
-7.5 | -0.193 | 0.04757 | -0.046 | -4.061
-7 | -0.156 | 0.04516 | -0.047 | -3.458
-6.5 | -0.118 | 0.04258 | -0.049 | -2.761
-6 | -0.077 | 0.04004 | -0.051 | -1.932
-5.5 | -0.043 | 0.0101 | -0.084 | -4.26
-5 | 0.009 | 0.01064 | -0.084 | 0.88
-4.5 | 0.063 | 0.01009 | -0.085 | 6.247
-4 | 0.118 | 0.01066 | -0.086 | 11.055
-3.5 | 0.174 | 0.01075 | -0.087 | 16.152
-3 | 0.23 | 0.01016 | -0.088 | 22.649
-2.5 | 0.287 | 0.01095 | -0.089 | 26.227
-2 | 0.345 | 0.0103 | -0.09 | 33.475
-1.5 | 0.403 | 0.01028 | -0.091 | 39.179
-1 | 0.461 | 0.01032 | -0.091 | 44.66
-0.5 | 0.519 | 0.01133 | -0.092 | 45.834
0 | 0.581 | 0.01139 | -0.093 | 51.045
0.5 | 0.64 | 0.01147 | -0.094 | 55.791
1 | 0.697 | 0.01158 | -0.095 | 60.232
1.5 | 0.755 | 0.01173 | -0.096 | 64.364
2 | 0.813 | 0.01182 | -0.097 | 68.739
2.5 | 0.87 | 0.01193 | -0.097 | 72.957
3 | 0.928 | 0.01088 | -0.098 | 85.276
3.5 | 0.986 | 0.01107 | -0.099 | 89.033
4 | 1.043 | 0.0123 | -0.1 | 84.787
4.5 | 1.101 | 0.01229 | -0.101 | 89.539
5 | 1.158 | 0.01238 | -0.102 | 93.551
5.5 | 1.215 | 0.01183 | -0.102 | 102.726
6 | 1.273 | 0.01205 | -0.103 | 105.584
6.5 | 1.329 | 0.01228 | -0.104 | 108.209
7 | 1.385 | 0.01458 | -0.105 | 95.016
7.5 | 1.441 | 0.0149 | -0.106 | 96.71
8 | 1.494 | 0.0153 | -0.107 | 97.615
8.5 | 1.539 | 0.01479 | -0.107 | 104.072
9 | 1.58 | 0.01594 | -0.108 | 99.08
9.5 | 1.616 | 0.01664 | -0.109 | 97.116
10 | 1.646 | 0.01725 | -0.11 | 95.396
10.5 | 1.67 | 0.01792 | -0.111 | 93.19
11 | 1.687 | 0.01851 | -0.112 | 91.104
11.5 | 1.696 | 0.01928 | -0.112 | 88.004
12 | 1.698 | 0.01997 | -0.113 | 85.032
12.5 | 1.692 | 0.02067 | -0.114 | 81.886
13 | 1.645 | 0.0257 | -0.112 | 64
13.5 | 1.611 | 0.02764 | -0.112 | 58.274
14 | 1.569 | 0.03001 | -0.112 | 52.281
14.5 | 1.526 | 0.03237 | -0.112 | 47.131
15 | 1.476 | 0.03518 | -0.111 | 41.971
15.5 | 1.423 | 0.03819 | -0.111 | 37.272
16 | 1.366 | 0.04201 | -0.111 | 32.53
16.5 | 1.303 | 0.04756 | -0.11 | 27.404
17 | 1.241 | 0.05293 | -0.109 | 23.448

## 108. Re 10M Mach 0.10 (2)
BIGFOIL.COM POLAR EXPORT
goe140
GOE 140 (MVA H.17) |  |  |  | Cl Max: | 2.0545 | at alpha= | 16.5 | deg
XFOIL ncrit=9 |  |  |  | L/D Max: | 140.166 | at alpha= | 6.5 | deg
Re: | 10000000 |  |  | Cd Min: | 0.20696 | at alpha= | -17 | deg
Mach: | 0.1 |  |  | Cl=0 at alpha= | -4.5825 | deg
|  |  |  | @ Cl=0.1, Cd= | 0.0066982
|  |  |  | @ Cl=0.4, Cd= | 0.0063958
|  |  |  | @ Cl=0.6, Cd= | 0.006442
alpha (deg) | Cl | Cd | Cm | Cl/Cd
-17 | -0.5708 | 0.20696 | 0.0343 | -2.758
-16.5 | -0.5648 | 0.1943 | 0.0298 | -2.9068
-16 | -0.5485 | 0.18789 | 0.0264 | -2.9193
-15.5 | -0.5378 | 0.17926 | 0.0226 | -3.0001
-15 | -0.5278 | 0.17088 | 0.019 | -3.0887
-14.5 | -0.5287 | 0.15906 | 0.0144 | -3.3239
-14 | -0.5177 | 0.15183 | 0.0111 | -3.4097
-12 | -0.8541 | 0.01275 | -0.0953 | -66.9882
-11.5 | -0.8048 | 0.01101 | -0.0943 | -73.0972
-11 | -0.7496 | 0.01014 | -0.0939 | -73.925
-10.5 | -0.6922 | 0.00965 | -0.0936 | -71.7306
-10 | -0.6343 | 0.00922 | -0.0935 | -68.7961
-9.5 | -0.5764 | 0.00863 | -0.0934 | -66.7903
-9 | -0.5179 | 0.00839 | -0.0933 | -61.7282
-8.5 | -0.4594 | 0.00829 | -0.0932 | -55.4162
-8 | -0.4007 | 0.00827 | -0.0931 | -48.4522
-7.5 | -0.342 | 0.00822 | -0.0931 | -41.6058
-7 | -0.2832 | 0.00829 | -0.093 | -34.1616
-6.5 | -0.2245 | 0.00835 | -0.093 | -26.8862
-6 | -0.1658 | 0.00854 | -0.093 | -19.4145
-5.5 | -0.1074 | 0.00847 | -0.0932 | -12.68
-5 | -0.0491 | 0.00735 | -0.0937 | -6.6803
-4.5 | 0.0097 | 0.00703 | -0.094 | 1.3798
-4 | 0.0685 | 0.0068 | -0.0942 | 10.0735
-3.5 | 0.1273 | 0.00661 | -0.0945 | 19.2587
-3 | 0.1862 | 0.00647 | -0.0948 | 28.779
-2.5 | 0.245 | 0.00638 | -0.0951 | 38.4013
-2 | 0.3037 | 0.00635 | -0.0953 | 47.8268
-1.5 | 0.3623 | 0.00637 | -0.0956 | 56.876
-1 | 0.4208 | 0.00641 | -0.0959 | 65.6474
-0.5 | 0.4793 | 0.00645 | -0.0962 | 74.3101
0 | 0.5376 | 0.0065 | -0.0966 | 82.7077
0.5 | 0.5961 | 0.00644 | -0.0969 | 92.5621
1 | 0.6544 | 0.00647 | -0.0973 | 101.1437
1.5 | 0.7126 | 0.00651 | -0.0977 | 109.4624
2 | 0.7707 | 0.00657 | -0.098 | 117.3059
3 | 0.886 | 0.00682 | -0.0987 | 129.912
3.5 | 0.9433 | 0.00698 | -0.099 | 135.1433
4 | 0.9995 | 0.00733 | -0.0992 | 136.3574
4.5 | 1.0517 | 0.00842 | -0.0989 | 124.905
5 | 1.1045 | 0.00935 | -0.0986 | 118.1283
5.5 | 1.1591 | 0.00839 | -0.099 | 138.1526
6 | 1.2147 | 0.00871 | -0.0991 | 139.4604
6.5 | 1.2699 | 0.00906 | -0.0992 | 140.1656
7 | 1.3244 | 0.00947 | -0.0991 | 139.8522
7.5 | 1.3788 | 0.00984 | -0.0991 | 140.122
8 | 1.4327 | 0.01025 | -0.0991 | 139.7756
8.5 | 1.4858 | 0.01071 | -0.0989 | 138.7302
9 | 1.5378 | 0.01126 | -0.0985 | 136.5719
9.5 | 1.5898 | 0.01174 | -0.0982 | 135.4174
10 | 1.6409 | 0.01226 | -0.0977 | 133.8418
10.5 | 1.6909 | 0.01285 | -0.0971 | 131.5875
11 | 1.7395 | 0.0135 | -0.0964 | 128.8519
11.5 | 1.7863 | 0.01425 | -0.0953 | 125.3544
12 | 1.8304 | 0.01516 | -0.0938 | 120.7388
12.5 | 1.8746 | 0.01594 | -0.0924 | 117.6035
13 | 1.9167 | 0.01676 | -0.0907 | 114.3616
13.5 | 1.9559 | 0.01766 | -0.0885 | 110.7531
14 | 1.9892 | 0.0187 | -0.0855 | 106.3743
14.5 | 2.0108 | 0.01992 | -0.0804 | 100.9438
15 | 2.0257 | 0.02159 | -0.0749 | 93.8258
15.5 | 2.0391 | 0.02381 | -0.0705 | 85.6405
16 | 2.0491 | 0.02677 | -0.067 | 76.5446
16.5 | 2.0545 | 0.03074 | -0.0645 | 66.8347
17 | 2.0531 | 0.03591 | -0.0629 | 57.1735
17.5 | 2.0427 | 0.0426 | -0.0623 | 47.9507
18 | 2.0231 | 0.05091 | -0.0627 | 39.7388
18.5 | 1.9926 | 0.06106 | -0.064 | 32.6335
19 | 1.9526 | 0.07288 | -0.0662 | 26.792
19.5 | 1.9059 | 0.08602 | -0.0692 | 22.1565
20 | 1.8616 | 0.09912 | -0.0727 | 18.7813

## 109. Re 10M Mach 0.25 (1)
BIGFOIL.COM POLAR EXPORT
goe140
GOE 140 (MVA H.17) |  |  |  | Cl Max: | 1.684 | at alpha= | 11 | deg
JavaFoil+Calcfoil stall+Eppler ext transition |  |  |  | L/D Max: | 109.626 | at alpha= | 6.5 | deg
Re: | 10000000 |  |  | Cd Min: | 0.01001 | at alpha= | -3.5 | deg
Mach: | 0.25 |  |  | Cl=0 at alpha= | -5.0909 | deg
|  |  |  | @ Cl=0.1, Cd= | 0.010636
|  |  |  | @ Cl=0.4, Cd= | 0.010921
|  |  |  | @ Cl=0.6, Cd= | 0.011428
alpha (deg) | Cl | Cd | Cm | Cl/Cd
-17 | -0.063 | 0.13724 | -0.036 | -0.459
-16.5 | -0.06 | 0.13003 | -0.036 | -0.465
-16 | -0.141 | 0.12867 | -0.036 | -1.098
-15.5 | -0.192 | 0.11823 | -0.037 | -1.626
-15 | -0.233 | 0.11107 | -0.037 | -2.099
-14.5 | -0.269 | 0.10457 | -0.038 | -2.57
-14 | -0.3 | 0.09702 | -0.039 | -3.092
-13.5 | -0.327 | 0.08767 | -0.04 | -3.728
-13 | -0.348 | 0.08374 | -0.041 | -4.158
-12.5 | -0.364 | 0.0798 | -0.041 | -4.565
-12 | -0.368 | 0.07654 | -0.041 | -4.81
-11.5 | -0.363 | 0.07308 | -0.042 | -4.962
-11 | -0.353 | 0.06989 | -0.041 | -5.053
-10.5 | -0.34 | 0.06709 | -0.04 | -5.061
-10 | -0.323 | 0.06512 | -0.04 | -4.953
-9.5 | -0.302 | 0.0618 | -0.038 | -4.885
-9 | -0.279 | 0.05815 | -0.041 | -4.796
-8.5 | -0.253 | 0.05458 | -0.043 | -4.629
-8 | -0.223 | 0.05152 | -0.045 | -4.329
-7.5 | -0.19 | 0.04919 | -0.045 | -3.867
-7 | -0.155 | 0.04652 | -0.047 | -3.332
-6.5 | -0.118 | 0.04336 | -0.049 | -2.711
-6 | -0.078 | 0.04125 | -0.05 | -1.881
-5.5 | -0.036 | 0.03882 | -0.051 | -0.92
-5 | 0.008 | 0.03394 | -0.059 | 0.234
-4.5 | 0.064 | 0.01063 | -0.088 | 6.034
-4 | 0.12 | 0.01064 | -0.089 | 11.294
-3.5 | 0.177 | 0.01001 | -0.089 | 17.727
-3 | 0.235 | 0.01005 | -0.09 | 23.415
-2.5 | 0.294 | 0.01099 | -0.091 | 26.774
-2 | 0.353 | 0.01013 | -0.092 | 34.902
-1.5 | 0.413 | 0.01114 | -0.093 | 37.096
-1 | 0.473 | 0.01032 | -0.094 | 45.824
-0.5 | 0.533 | 0.01135 | -0.095 | 46.961
0 | 0.597 | 0.01142 | -0.096 | 52.287
0.5 | 0.657 | 0.01158 | -0.097 | 56.758
1 | 0.716 | 0.01166 | -0.097 | 61.42
1.5 | 0.776 | 0.01177 | -0.098 | 65.918
2 | 0.835 | 0.01187 | -0.099 | 70.307
2.5 | 0.894 | 0.012 | -0.1 | 74.485
3 | 0.953 | 0.01087 | -0.101 | 87.673
3.5 | 1.012 | 0.01108 | -0.102 | 91.373
4 | 1.071 | 0.01245 | -0.103 | 86.057
4.5 | 1.13 | 0.01235 | -0.104 | 91.491
5 | 1.189 | 0.01277 | -0.104 | 93.068
5.5 | 1.248 | 0.01201 | -0.105 | 103.845
6 | 1.306 | 0.01226 | -0.106 | 106.537
6.5 | 1.364 | 0.01244 | -0.107 | 109.626
7 | 1.421 | 0.01497 | -0.108 | 94.932
7.5 | 1.477 | 0.01533 | -0.109 | 96.381
8 | 1.531 | 0.0158 | -0.11 | 96.876
8.5 | 1.575 | 0.01527 | -0.11 | 103.122
9 | 1.613 | 0.01656 | -0.111 | 97.397
9.5 | 1.644 | 0.01737 | -0.112 | 94.644
10 | 1.667 | 0.01801 | -0.113 | 92.54
10.5 | 1.681 | 0.01881 | -0.114 | 89.346
11 | 1.684 | 0.01983 | -0.115 | 84.913
11.5 | 1.675 | 0.02077 | -0.115 | 80.649
12 | 1.618 | 0.02563 | -0.114 | 63.156
12.5 | 1.564 | 0.02852 | -0.113 | 54.842
13 | 1.504 | 0.03132 | -0.113 | 48.019
13.5 | 1.438 | 0.03324 | -0.113 | 43.273
14 | 1.356 | 0.03674 | -0.112 | 36.923
14.5 | 1.264 | 0.04086 | -0.112 | 30.931
15 | 1.163 | 0.04543 | -0.111 | 25.612
15.5 | 1.054 | 0.05127 | -0.11 | 20.555
16 | 0.939 | 0.05867 | -0.109 | 16

## 110. Re 10M Mach 0.25 (2)
BIGFOIL.COM POLAR EXPORT
goe140
GOE 140 (MVA H.17) |  |  |  | Cl Max: | 1.978 | at alpha= | 14.5 | deg
XFOIL ncrit=9 |  |  |  | L/D Max: | 140.717 | at alpha= | 6.5 | deg
Re: | 10000000 |  |  | Cd Min: | 0.25283 | at alpha= | -20 | deg
Mach: | 0.25 |  |  | Cl=0 at alpha= | -4.5358 | deg
|  |  |  | @ Cl=0.1, Cd= | 0.0070057
|  |  |  | @ Cl=0.4, Cd= | 0.0064188
|  |  |  | @ Cl=0.6, Cd= | 0.0065204
alpha (deg) | Cl | Cd | Cm | Cl/Cd
-20 | -0.6832 | 0.25283 | 0.0596 | -2.7022
-19.5 | -0.6645 | 0.24566 | 0.0553 | -2.705
-19 | -0.6464 | 0.238 | 0.051 | -2.716
-18.5 | -0.6301 | 0.229 | 0.0466 | -2.7515
-18 | -0.6121 | 0.22197 | 0.0425 | -2.7576
-17.5 | -0.593 | 0.21583 | 0.0387 | -2.7475
-17 | -0.574 | 0.2097 | 0.0349 | -2.7372
-16.5 | -0.5558 | 0.20317 | 0.0313 | -2.7356
-16 | -0.5393 | 0.19591 | 0.0276 | -2.7528
-15.5 | -0.5305 | 0.18466 | 0.0234 | -2.8728
-15 | -0.5143 | 0.17785 | 0.02 | -2.8918
-14.5 | -0.5017 | 0.16996 | 0.0165 | -2.9519
-14 | -0.4881 | 0.16252 | 0.0132 | -3.0033
-13.5 | -0.4793 | 0.15383 | 0.0097 | -3.1158
-13 | -0.4808 | 0.14235 | 0.0051 | -3.3776
-12.5 | -0.4661 | 0.13604 | 0.0023 | -3.4262
-11.5 | -0.4538 | 0.12057 | -0.0041 | -3.7638
-11 | -0.4435 | 0.11348 | -0.0076 | -3.9082
-10.5 | -0.4293 | 0.10739 | -0.0107 | -3.9976
-8.5 | -0.4982 | 0.01025 | -0.1013 | -48.6049
-8 | -0.4337 | 0.01019 | -0.1002 | -42.5613
-7.5 | -0.37 | 0.00982 | -0.0995 | -37.6782
-7 | -0.3066 | 0.00965 | -0.0988 | -31.772
-6.5 | -0.2436 | 0.00942 | -0.0983 | -25.8599
-6 | -0.181 | 0.00944 | -0.0978 | -19.1737
-5.5 | -0.1189 | 0.00918 | -0.0976 | -12.9521
-5 | -0.057 | 0.00901 | -0.0974 | -6.3263
-4.5 | 0.0044 | 0.00762 | -0.0978 | 0.57743
-4 | 0.0662 | 0.00717 | -0.0978 | 9.2329
-3.5 | 0.1279 | 0.00687 | -0.0979 | 18.6172
-3 | 0.1895 | 0.00665 | -0.098 | 28.4962
-2.5 | 0.251 | 0.0065 | -0.0982 | 38.6154
-2 | 0.3122 | 0.00642 | -0.0983 | 48.6293
-1.5 | 0.3732 | 0.00641 | -0.0985 | 58.2215
-1 | 0.434 | 0.00643 | -0.0988 | 67.4961
-0.5 | 0.4947 | 0.00648 | -0.099 | 76.3426
0 | 0.5552 | 0.00655 | -0.0993 | 84.7634
0.5 | 0.6158 | 0.00651 | -0.0996 | 94.5929
1 | 0.6763 | 0.00651 | -0.1 | 103.8863
1.5 | 0.7366 | 0.00658 | -0.1003 | 111.9453
2 | 0.7967 | 0.00666 | -0.1006 | 119.6246
2.5 | 0.8567 | 0.00677 | -0.1009 | 126.5436
3 | 0.9165 | 0.00692 | -0.1012 | 132.4422
3.5 | 0.9759 | 0.0071 | -0.1014 | 137.4507
4 | 1.0319 | 0.0079 | -0.1012 | 130.6203
4.5 | 1.0871 | 0.00881 | -0.1009 | 123.3939
5 | 1.1431 | 0.00952 | -0.1005 | 120.0735
5.5 | 1.2 | 0.00861 | -0.1008 | 139.3728
6 | 1.258 | 0.00896 | -0.1007 | 140.4018
6.5 | 1.3157 | 0.00935 | -0.1005 | 140.7166
7 | 1.3728 | 0.00979 | -0.1002 | 140.2247
7.5 | 1.4298 | 0.01022 | -0.0999 | 139.9022
8 | 1.4861 | 0.01069 | -0.0994 | 139.0178
8.5 | 1.5413 | 0.01128 | -0.0987 | 136.6401
9 | 1.5963 | 0.01184 | -0.0979 | 134.8226
9.5 | 1.6504 | 0.01243 | -0.0969 | 132.7755
10 | 1.7033 | 0.01311 | -0.0957 | 129.9237
10.5 | 1.7546 | 0.01386 | -0.0943 | 126.5945
11 | 1.8025 | 0.01484 | -0.0922 | 121.4623
11.5 | 1.8481 | 0.01587 | -0.0898 | 116.4524
12 | 1.8922 | 0.01688 | -0.0872 | 112.0972
12.5 | 1.9298 | 0.01809 | -0.0835 | 106.6777
13 | 1.9539 | 0.01954 | -0.0777 | 99.9949
13.5 | 1.9659 | 0.0216 | -0.0709 | 91.0139
14 | 1.9747 | 0.02459 | -0.0656 | 80.305
14.5 | 1.978 | 0.02887 | -0.062 | 68.514
15 | 1.9728 | 0.03486 | -0.0601 | 56.5921
15.5 | 1.9561 | 0.04291 | -0.0598 | 45.5861
16 | 1.9286 | 0.0528 | -0.0608 | 36.5265
16.5 | 1.8894 | 0.06439 | -0.0626 | 29.3431
17 | 1.8437 | 0.07716 | -0.0652 | 23.8945
17.5 | 1.7968 | 0.09041 | -0.0684 | 19.8739
18 | 1.754 | 0.10347 | -0.0721 | 16.9518
18.5 | 1.7162 | 0.11619 | -0.0762 | 14.7706
19 | 1.6864 | 0.12793 | -0.0804 | 13.1822
19.5 | 1.6574 | 0.14002 | -0.0855 | 11.8369

## 111. Re 10M Mach 0.50 (1)
BIGFOIL.COM POLAR EXPORT
goe140
GOE 140 (MVA H.17) |  |  |  | Cl Max: | 1.681 | at alpha= | 8 | deg
JavaFoil+Calcfoil stall+Eppler ext transition |  |  |  | L/D Max: | 105.961 | at alpha= | 6 | deg
Re: | 10000000 |  |  | Cd Min: | 0.01032 | at alpha= | -2.5 | deg
Mach: | 0.5 |  |  | Cl=0 at alpha= | -5.1207 | deg
|  |  |  | @ Cl=0.1, Cd= | 0.037686
|  |  |  | @ Cl=0.4, Cd= | 0.011249
|  |  |  | @ Cl=0.6, Cd= | 0.011664
alpha (deg) | Cl | Cd | Cm | Cl/Cd
-20 | -0.736 | 0.16051 | -0.042 | -4.587
-19.5 | -0.713 | 0.14964 | -0.042 | -4.766
-19 | -0.69 | 0.14318 | -0.042 | -4.819
-18.5 | -0.666 | 0.13835 | -0.043 | -4.817
-18 | -0.643 | 0.13335 | -0.043 | -4.821
-17.5 | -0.619 | 0.12845 | -0.043 | -4.82
-17 | -0.595 | 0.12357 | -0.043 | -4.816
-16.5 | -0.571 | 0.11885 | -0.043 | -4.804
-16 | -0.547 | 0.11515 | -0.043 | -4.748
-15.5 | -0.522 | 0.11034 | -0.043 | -4.734
-15 | -0.498 | 0.10658 | -0.043 | -4.675
-14.5 | -0.474 | 0.102 | -0.044 | -4.647
-14 | -0.45 | 0.09837 | -0.044 | -4.571
-13.5 | -0.425 | 0.09413 | -0.044 | -4.517
-13 | -0.401 | 0.09101 | -0.045 | -4.403
-12.5 | -0.376 | 0.09292 | -0.045 | -4.046
-12 | -0.351 | 0.08935 | -0.045 | -3.931
-11.5 | -0.326 | 0.09189 | -0.045 | -3.552
-11 | -0.302 | 0.08357 | -0.046 | -3.608
-10.5 | -0.276 | 0.07698 | -0.046 | -3.591
-10 | -0.251 | 0.07024 | -0.047 | -3.58
-9.5 | -0.226 | 0.06581 | -0.047 | -3.44
-9 | -0.201 | 0.06115 | -0.048 | -3.29
-8.5 | -0.176 | 0.05764 | -0.049 | -3.051
-8 | -0.15 | 0.05355 | -0.05 | -2.808
-7.5 | -0.125 | 0.04929 | -0.053 | -2.539
-7 | -0.099 | 0.04684 | -0.054 | -2.123
-6.5 | -0.074 | 0.04436 | -0.055 | -1.66
-6 | -0.048 | 0.0422 | -0.056 | -1.129
-5.5 | -0.022 | 0.03956 | -0.057 | -0.545
-5 | 0.007 | 0.03903 | -0.056 | 0.175
-4.5 | 0.051 | 0.03992 | -0.047 | 1.284
-4 | 0.101 | 0.03764 | -0.054 | 2.696
-3.5 | 0.155 | 0.03473 | -0.058 | 4.453
-3 | 0.209 | 0.03329 | -0.06 | 6.286
-2.5 | 0.322 | 0.01032 | -0.102 | 31.215
-2 | 0.39 | 0.01122 | -0.103 | 34.736
-1.5 | 0.458 | 0.01142 | -0.104 | 40.105
-1 | 0.526 | 0.01045 | -0.105 | 50.327
-0.5 | 0.594 | 0.01165 | -0.106 | 51.004
0 | 0.667 | 0.01182 | -0.107 | 56.398
0.5 | 0.734 | 0.0119 | -0.108 | 61.677
1 | 0.8 | 0.01208 | -0.109 | 66.207
1.5 | 0.865 | 0.01227 | -0.11 | 70.499
2 | 0.931 | 0.01243 | -0.111 | 74.902
2.5 | 0.997 | 0.01113 | -0.112 | 89.512
3 | 1.062 | 0.01291 | -0.113 | 82.293
3.5 | 1.127 | 0.01452 | -0.114 | 77.634
4 | 1.192 | 0.01354 | -0.115 | 88.093
4.5 | 1.257 | 0.01325 | -0.116 | 94.866
5 | 1.322 | 0.01361 | -0.117 | 97.104
5.5 | 1.386 | 0.01396 | -0.118 | 99.269
6 | 1.45 | 0.01368 | -0.119 | 105.961
6.5 | 1.512 | 0.01673 | -0.12 | 90.388
7 | 1.572 | 0.01731 | -0.121 | 90.801
7.5 | 1.631 | 0.01806 | -0.122 | 90.285
8 | 1.681 | 0.01781 | -0.122 | 94.411
8.5 | 1.668 | 0.02385 | -0.121 | 69.93
9 | 1.645 | 0.02527 | -0.121 | 65.083
9.5 | 1.535 | 0.02925 | -0.12 | 52.474
10 | 0.807 | 0.07355 | -0.051 | 10.965
10.5 | 0.834 | 0.07715 | -0.053 | 10.808
11 | 0.982 | 0.0483 | -0.115 | 20.322
11.5 | 1.002 | 0.05489 | -0.114 | 18.253
12 | 1.022 | 0.06169 | -0.112 | 16.57
12.5 | 1.036 | 0.07339 | -0.11 | 14.116
13 | 1.043 | 0.09148 | -0.105 | 11.406

## 112. Re 10M Mach 0.50 (2)
BIGFOIL.COM POLAR EXPORT
goe140
GOE 140 (MVA H.17) |  |  |  | Cl Max: | 1.7814 | at alpha= | 9 | deg
XFOIL ncrit=9 |  |  |  | L/D Max: | 147.976 | at alpha= | 3.5 | deg
Re: | 10000000 |  |  | Cd Min: | 0.27465 | at alpha= | -20 | deg
Mach: | 0.5 |  |  | Cl=0 at alpha= | -4.4121 | deg
|  |  |  | @ Cl=0.1, Cd= | 0.028852
|  |  |  | @ Cl=0.4, Cd= | 0.0073443
|  |  |  | @ Cl=0.6, Cd= | 0.0067457
alpha (deg) | Cl | Cd | Cm | Cl/Cd
-20 | -0.7354 | 0.27465 | 0.0681 | -2.6776
-19.5 | -0.7117 | 0.26678 | 0.063 | -2.6677
-19 | -0.6881 | 0.25834 | 0.0579 | -2.6635
-18.5 | -0.6648 | 0.24982 | 0.0529 | -2.6611
-18 | -0.6417 | 0.24144 | 0.048 | -2.6578
-17.5 | -0.6189 | 0.23301 | 0.0432 | -2.6561
-17 | -0.597 | 0.22426 | 0.0385 | -2.6621
-16.5 | -0.5752 | 0.21572 | 0.0338 | -2.6664
-16 | -0.5519 | 0.20855 | 0.0295 | -2.6464
-15.5 | -0.5291 | 0.20125 | 0.0253 | -2.6291
-15 | -0.5075 | 0.19356 | 0.0212 | -2.6219
-14.5 | -0.4873 | 0.18549 | 0.0172 | -2.6271
-14 | -0.4682 | 0.17699 | 0.0132 | -2.6453
-13.5 | -0.4509 | 0.16833 | 0.0094 | -2.6787
-13 | -0.4336 | 0.16027 | 0.0057 | -2.7054
-12.5 | -0.4166 | 0.15414 | 0.0035 | -2.7027
-12 | -0.3982 | 0.14716 | 0.0003 | -2.7059
-11.5 | -0.3829 | 0.13924 | -0.0032 | -2.7499
-11 | -0.3698 | 0.1311 | -0.0066 | -2.8207
-10.5 | -0.3556 | 0.12351 | -0.0101 | -2.8791
-10 | -0.3379 | 0.11696 | -0.0132 | -2.889
-9.5 | -0.3229 | 0.1099 | -0.0165 | -2.9381
-9 | -0.3094 | 0.1026 | -0.0201 | -3.0156
-8.5 | -0.296 | 0.09544 | -0.0239 | -3.1014
-8 | -0.2782 | 0.08926 | -0.0273 | -3.1167
-7.5 | -0.2625 | 0.08273 | -0.0313 | -3.173
-7 | -0.2485 | 0.07644 | -0.0354 | -3.2509
-6.5 | -0.2215 | 0.06937 | -0.0443 | -3.193
-6 | -0.1815 | 0.06262 | -0.054 | -2.8984
-5.5 | -0.1342 | 0.05381 | -0.0673 | -2.494
-5 | -0.0761 | 0.0466 | -0.0779 | -1.633
-4.5 | -0.0124 | 0.04053 | -0.0861 | -0.30595
-4 | 0.0581 | 0.0319 | -0.0961 | 1.8213
-3.5 | 0.1289 | 0.02675 | -0.1008 | 4.8187
-3 | 0.2012 | 0.02175 | -0.1044 | 9.2506
-2.5 | 0.2759 | 0.00941 | -0.1112 | 29.3199
-2 | 0.3483 | 0.00791 | -0.1114 | 44.0329
-1.5 | 0.4205 | 0.00712 | -0.1114 | 59.059
-1 | 0.4924 | 0.00682 | -0.1113 | 72.1994
-0.5 | 0.5637 | 0.00672 | -0.1112 | 83.8839
0 | 0.6344 | 0.00677 | -0.1112 | 93.7075
0.5 | 0.7049 | 0.00682 | -0.1113 | 103.3578
1 | 0.7754 | 0.00683 | -0.1114 | 113.5286
1.5 | 0.8457 | 0.00689 | -0.1115 | 122.7431
2 | 0.9159 | 0.00701 | -0.1116 | 130.6562
2.5 | 0.9862 | 0.00714 | -0.1117 | 138.1232
3 | 1.0565 | 0.00732 | -0.1116 | 144.3306
3.5 | 1.1261 | 0.00761 | -0.1114 | 147.9763
4 | 1.1885 | 0.00881 | -0.1101 | 134.9035
4.5 | 1.2503 | 0.01005 | -0.1084 | 124.408
5 | 1.3194 | 0.01044 | -0.1075 | 126.3793
5.5 | 1.3884 | 0.01087 | -0.1064 | 127.7277
6 | 1.4563 | 0.01023 | -0.1054 | 142.3558
6.5 | 1.5247 | 0.01086 | -0.1036 | 140.3959
7 | 1.5927 | 0.01154 | -0.1014 | 138.0156
7.5 | 1.6594 | 0.01233 | -0.0987 | 134.5823
8 | 1.72 | 0.01353 | -0.0948 | 127.1249
8.5 | 1.7697 | 0.01526 | -0.0892 | 115.9699
9 | 1.7814 | 0.01823 | -0.0791 | 97.718
9.5 | 1.7592 | 0.02334 | -0.069 | 75.3728
10 | 1.7294 | 0.03248 | -0.0671 | 53.2451
10.5 | 1.6877 | 0.04468 | -0.0691 | 37.7731
11 | 1.639 | 0.05713 | -0.0705 | 28.689
11.5 | 1.5906 | 0.06925 | -0.0719 | 22.969
12 | 1.5474 | 0.08102 | -0.0737 | 19.099
12.5 | 1.5145 | 0.09226 | -0.0759 | 16.4156
13 | 1.4906 | 0.10293 | -0.0781 | 14.4817
13.5 | 1.4699 | 0.1136 | -0.0807 | 12.9393
14 | 1.4498 | 0.12466 | -0.0841 | 11.63

## 113. Re 12M Mach 0.00 (1)
BIGFOIL.COM POLAR EXPORT
goe140
GOE 140 (MVA H.17) |  |  |  | Cl Max: | 1.702 | at alpha= | 12 | deg
JavaFoil+Calcfoil stall+Eppler ext transition |  |  |  | L/D Max: | 114.968 | at alpha= | 8 | deg
Re: | 12000000 |  |  | Cd Min: | 0.01003 | at alpha= | -4 | deg
Mach: | 0 |  |  | Cl=0 at alpha= | -5.0865 | deg
|  |  |  | @ Cl=0.1, Cd= | 0.010206
|  |  |  | @ Cl=0.4, Cd= | 0.011019
|  |  |  | @ Cl=0.6, Cd= | 0.011271
alpha (deg) | Cl | Cd | Cm | Cl/Cd
-19 | -0.376 | 0.15531 | -0.033 | -2.423
-18.5 | -0.389 | 0.14632 | -0.033 | -2.656
-18 | -0.401 | 0.1403 | -0.034 | -2.857
-17.5 | -0.413 | 0.13358 | -0.034 | -3.088
-17 | -0.424 | 0.12736 | -0.035 | -3.326
-16.5 | -0.434 | 0.12203 | -0.035 | -3.556
-16 | -0.443 | 0.11529 | -0.035 | -3.842
-15.5 | -0.451 | 0.10899 | -0.036 | -4.137
-15 | -0.457 | 0.10326 | -0.037 | -4.428
-14.5 | -0.462 | 0.0957 | -0.037 | -4.824
-14 | -0.463 | 0.09209 | -0.038 | -5.033
-13.5 | -0.463 | 0.08817 | -0.038 | -5.247
-13 | -0.459 | 0.08465 | -0.038 | -5.422
-12.5 | -0.453 | 0.08035 | -0.038 | -5.634
-12 | -0.439 | 0.07576 | -0.039 | -5.801
-11.5 | -0.421 | 0.07169 | -0.04 | -5.868
-11 | -0.4 | 0.06807 | -0.041 | -5.874
-10.5 | -0.376 | 0.06456 | -0.041 | -5.831
-10 | -0.351 | 0.06122 | -0.042 | -5.735
-9.5 | -0.324 | 0.05814 | -0.043 | -5.567
-9 | -0.295 | 0.05442 | -0.045 | -5.412
-8.5 | -0.263 | 0.05105 | -0.046 | -5.149
-8 | -0.229 | 0.04899 | -0.047 | -4.679
-7.5 | -0.194 | 0.04695 | -0.047 | -4.122
-7 | -0.156 | 0.04464 | -0.048 | -3.501
-6.5 | -0.118 | 0.04044 | -0.052 | -2.92
-6 | -0.078 | 0.03637 | -0.056 | -2.149
-5.5 | -0.043 | 0.01057 | -0.083 | -4.06
-5 | 0.009 | 0.01059 | -0.084 | 0.882
-4.5 | 0.063 | 0.01059 | -0.085 | 5.937
-4 | 0.117 | 0.01003 | -0.086 | 11.702
-3.5 | 0.173 | 0.01067 | -0.087 | 16.207
-3 | 0.229 | 0.01076 | -0.087 | 21.286
-2.5 | 0.286 | 0.01014 | -0.088 | 28.19
-2 | 0.343 | 0.01095 | -0.089 | 31.336
-1.5 | 0.401 | 0.01102 | -0.09 | 36.382
-1 | 0.459 | 0.01108 | -0.091 | 41.407
-0.5 | 0.517 | 0.01118 | -0.092 | 46.195
0 | 0.579 | 0.01122 | -0.093 | 51.545
0.5 | 0.637 | 0.01136 | -0.094 | 56.011
1 | 0.694 | 0.01143 | -0.094 | 60.701
1.5 | 0.751 | 0.01151 | -0.095 | 65.244
2 | 0.809 | 0.0117 | -0.096 | 69.087
2.5 | 0.866 | 0.01063 | -0.097 | 81.447
3 | 0.923 | 0.01082 | -0.098 | 85.311
3.5 | 0.981 | 0.01306 | -0.099 | 75.081
4 | 1.038 | 0.01218 | -0.1 | 85.238
4.5 | 1.095 | 0.01206 | -0.1 | 90.808
5 | 1.152 | 0.01225 | -0.101 | 94.083
5.5 | 1.209 | 0.01169 | -0.102 | 103.424
6 | 1.266 | 0.01191 | -0.103 | 106.312
6.5 | 1.323 | 0.01204 | -0.104 | 109.882
7 | 1.379 | 0.01422 | -0.104 | 96.936
7.5 | 1.434 | 0.01453 | -0.105 | 98.708
8 | 1.487 | 0.01293 | -0.106 | 114.968
8.5 | 1.532 | 0.0145 | -0.107 | 105.648
9 | 1.574 | 0.01556 | -0.108 | 101.134
9.5 | 1.61 | 0.01621 | -0.109 | 99.317
10 | 1.641 | 0.0168 | -0.109 | 97.727
10.5 | 1.667 | 0.01734 | -0.11 | 96.11
11 | 1.685 | 0.018 | -0.111 | 93.627
11.5 | 1.697 | 0.01865 | -0.112 | 91.039
12 | 1.702 | 0.0195 | -0.113 | 87.295
12.5 | 1.7 | 0.02001 | -0.113 | 84.975
13 | 1.69 | 0.02095 | -0.114 | 80.693
13.5 | 1.64 | 0.02588 | -0.113 | 63.381
14 | 1.604 | 0.0278 | -0.112 | 57.708
14.5 | 1.563 | 0.02998 | -0.112 | 52.127
15 | 1.519 | 0.03254 | -0.112 | 46.68
15.5 | 1.472 | 0.0351 | -0.112 | 41.934
16 | 1.421 | 0.03832 | -0.112 | 37.086
16.5 | 1.364 | 0.04305 | -0.111 | 31.692
17 | 1.308 | 0.04765 | -0.11 | 27.452

## 114. Re 12M Mach 0.00 (2)
BIGFOIL.COM POLAR EXPORT
goe140
GOE 140 (MVA H.17) |  |  |  | Cl Max: | 2.0867 | at alpha= | 17 | deg
XFOIL ncrit=9 |  |  |  | L/D Max: | 144.736 | at alpha= | 7.5 | deg
Re: | 12000000 |  |  | Cd Min: | 0.24361 | at alpha= | -20 | deg
Mach: | 0 |  |  | Cl=0 at alpha= | -4.5911 | deg
|  |  |  | @ Cl=0.1, Cd= | 0.0065435
|  |  |  | @ Cl=0.4, Cd= | 0.0062035
|  |  |  | @ Cl=0.6, Cd= | 0.0063376
alpha (deg) | Cl | Cd | Cm | Cl/Cd
-20 | -0.6754 | 0.24361 | 0.0571 | -2.7725
-19 | -0.6421 | 0.22997 | 0.049 | -2.7921
-17.5 | -0.5993 | 0.20532 | 0.0365 | -2.9189
-17 | -0.5931 | 0.19431 | 0.0318 | -3.0523
-16.5 | -0.5785 | 0.18749 | 0.0283 | -3.0855
-16 | -0.5635 | 0.181 | 0.0249 | -3.1133
-15.5 | -0.5494 | 0.1745 | 0.0217 | -3.1484
-15 | -0.5472 | 0.16379 | 0.0172 | -3.3409
-14.5 | -0.5486 | 0.15281 | 0.0126 | -3.5901
-14 | -0.5356 | 0.14637 | 0.0095 | -3.6592
-13 | -0.9494 | 0.01491 | -0.0918 | -63.6754
-12.5 | -0.8967 | 0.01221 | -0.0929 | -73.4398
-12 | -0.8488 | 0.01071 | -0.0918 | -79.253
-11.5 | -0.7951 | 0.00977 | -0.0917 | -81.3818
-11 | -0.7394 | 0.00916 | -0.0917 | -80.7205
-10.5 | -0.6827 | 0.00877 | -0.0917 | -77.8449
-10 | -0.6257 | 0.00843 | -0.0917 | -74.223
-9.5 | -0.5686 | 0.008 | -0.0918 | -71.075
-9 | -0.5111 | 0.00779 | -0.0918 | -65.6098
-8.5 | -0.4535 | 0.00768 | -0.0919 | -59.0495
-8 | -0.3956 | 0.00761 | -0.092 | -51.9842
-7.5 | -0.3377 | 0.00758 | -0.0921 | -44.5515
-7 | -0.2796 | 0.00758 | -0.0922 | -36.8865
-6.5 | -0.2216 | 0.0077 | -0.0923 | -28.7792
-6 | -0.1636 | 0.00792 | -0.0924 | -20.6566
-5.5 | -0.1056 | 0.00784 | -0.0926 | -13.4694
-5 | -0.0476 | 0.0074 | -0.0929 | -6.4324
-4.5 | 0.0106 | 0.0069 | -0.0933 | 1.5362
-4 | 0.0689 | 0.00665 | -0.0936 | 10.3609
-3.5 | 0.1273 | 0.00645 | -0.094 | 19.7364
-3 | 0.1857 | 0.0063 | -0.0943 | 29.4762
-2.5 | 0.2442 | 0.00619 | -0.0946 | 39.4507
-2 | 0.3025 | 0.00617 | -0.0949 | 49.0276
-1.5 | 0.3607 | 0.00619 | -0.0952 | 58.2714
-1 | 0.4189 | 0.00621 | -0.0955 | 67.4557
-0.5 | 0.477 | 0.00625 | -0.0959 | 76.32
0 | 0.5349 | 0.00632 | -0.0962 | 84.6361
0.5 | 0.5929 | 0.00634 | -0.0965 | 93.5174
1 | 0.651 | 0.00632 | -0.0969 | 103.0063
1.5 | 0.7088 | 0.00636 | -0.0973 | 111.4465
2 | 0.7665 | 0.00645 | -0.0977 | 118.8372
2.5 | 0.8239 | 0.00656 | -0.098 | 125.5945
3 | 0.881 | 0.0067 | -0.0984 | 131.4925
3.5 | 0.938 | 0.00685 | -0.0987 | 136.9343
4 | 0.9909 | 0.0078 | -0.0986 | 127.0385
4.5 | 1.0448 | 0.00849 | -0.0985 | 123.0624
5 | 1.099 | 0.00906 | -0.0985 | 121.3024
5.5 | 1.1563 | 0.00877 | -0.0994 | 131.8472
6 | 1.2088 | 0.00842 | -0.0992 | 143.5629
6.5 | 1.2637 | 0.00876 | -0.0993 | 144.258
7.5 | 1.3721 | 0.00948 | -0.0994 | 144.7363
8 | 1.4257 | 0.00987 | -0.0994 | 144.4478
8.5 | 1.4784 | 0.01032 | -0.0993 | 143.2558
9 | 1.5306 | 0.01079 | -0.0991 | 141.8536
9.5 | 1.5824 | 0.01123 | -0.0989 | 140.9083
10 | 1.6334 | 0.01172 | -0.0986 | 139.3686
10.5 | 1.6833 | 0.01227 | -0.0982 | 137.1883
11 | 1.7319 | 0.0129 | -0.0976 | 134.2558
11.5 | 1.7789 | 0.0136 | -0.0968 | 130.8015
12 | 1.825 | 0.01431 | -0.0958 | 127.5332
12.5 | 1.8701 | 0.015 | -0.0948 | 124.6733
13 | 1.9137 | 0.01573 | -0.0935 | 121.6592
13.5 | 1.9551 | 0.01652 | -0.0919 | 118.3475
14 | 1.9934 | 0.01741 | -0.0899 | 114.4974
14.5 | 2.0264 | 0.01841 | -0.0871 | 110.0706
15 | 2.0481 | 0.01958 | -0.0822 | 104.6016
15.5 | 2.061 | 0.02121 | -0.0766 | 97.1711
16 | 2.073 | 0.0234 | -0.072 | 88.5897
16.5 | 2.0818 | 0.0263 | -0.0683 | 79.1559
17 | 2.0867 | 0.03012 | -0.0657 | 69.2795
17.5 | 2.0853 | 0.03507 | -0.064 | 59.4611
18 | 2.077 | 0.04128 | -0.0631 | 50.3149
18.5 | 2.0581 | 0.04928 | -0.0633 | 41.7634
19 | 2.0286 | 0.0591 | -0.0644 | 34.3249
19.5 | 1.9891 | 0.07072 | -0.0664 | 28.1264
20 | 1.945 | 0.08338 | -0.0692 | 23.3269

## 115. Re 12M Mach 0.10 (1)
BIGFOIL.COM POLAR EXPORT
goe140
GOE 140 (MVA H.17) |  |  |  | Cl Max: | 1.698 | at alpha= | 12 | deg
JavaFoil+Calcfoil stall+Eppler ext transition |  |  |  | L/D Max: | 115.426 | at alpha= | 8 | deg
Re: | 12000000 |  |  | Cd Min: | 0.01002 | at alpha= | -4 | deg
Mach: | 0.1 |  |  | Cl=0 at alpha= | -5.0865 | deg
|  |  |  | @ Cl=0.1, Cd= | 0.010203
|  |  |  | @ Cl=0.4, Cd= | 0.011007
|  |  |  | @ Cl=0.6, Cd= | 0.011303
alpha (deg) | Cl | Cd | Cm | Cl/Cd
-18.5 | -0.35 | 0.15086 | -0.033 | -2.318
-18 | -0.364 | 0.14302 | -0.034 | -2.545
-17.5 | -0.378 | 0.13476 | -0.034 | -2.805
-17 | -0.392 | 0.12832 | -0.035 | -3.052
-16.5 | -0.404 | 0.12324 | -0.035 | -3.28
-16 | -0.416 | 0.11519 | -0.036 | -3.613
-15.5 | -0.427 | 0.10961 | -0.036 | -3.894
-15 | -0.436 | 0.1037 | -0.037 | -4.2
-14.5 | -0.443 | 0.09609 | -0.038 | -4.61
-14 | -0.447 | 0.09196 | -0.038 | -4.865
-13.5 | -0.449 | 0.08813 | -0.038 | -5.097
-13 | -0.448 | 0.0843 | -0.038 | -5.314
-12.5 | -0.443 | 0.08088 | -0.038 | -5.483
-12 | -0.432 | 0.07658 | -0.039 | -5.639
-11.5 | -0.414 | 0.07251 | -0.04 | -5.716
-11 | -0.395 | 0.0685 | -0.04 | -5.763
-10.5 | -0.373 | 0.06496 | -0.041 | -5.735
-10 | -0.348 | 0.06143 | -0.042 | -5.668
-9.5 | -0.322 | 0.05864 | -0.043 | -5.484
-9 | -0.293 | 0.05481 | -0.045 | -5.347
-8.5 | -0.262 | 0.05187 | -0.046 | -5.051
-8 | -0.229 | 0.0492 | -0.047 | -4.649
-7.5 | -0.193 | 0.04718 | -0.047 | -4.098
-7 | -0.156 | 0.04482 | -0.048 | -3.488
-6.5 | -0.118 | 0.0417 | -0.05 | -2.822
-6 | -0.078 | 0.03755 | -0.054 | -2.076
-5.5 | -0.043 | 0.01053 | -0.084 | -4.088
-5 | 0.009 | 0.01059 | -0.084 | 0.885
-4.5 | 0.063 | 0.01058 | -0.085 | 5.958
-4 | 0.118 | 0.01002 | -0.086 | 11.76
-3.5 | 0.174 | 0.01066 | -0.087 | 16.288
-3 | 0.23 | 0.01076 | -0.088 | 21.391
-2.5 | 0.287 | 0.01019 | -0.089 | 28.189
-2 | 0.345 | 0.01095 | -0.09 | 31.489
-1.5 | 0.403 | 0.01101 | -0.091 | 36.571
-1 | 0.461 | 0.01107 | -0.091 | 41.634
-0.5 | 0.519 | 0.01117 | -0.092 | 46.461
0 | 0.581 | 0.01128 | -0.093 | 51.54
0.5 | 0.64 | 0.01135 | -0.094 | 56.345
1 | 0.697 | 0.01142 | -0.095 | 61.063
1.5 | 0.755 | 0.01151 | -0.096 | 65.624
2 | 0.813 | 0.0117 | -0.097 | 69.458
2.5 | 0.87 | 0.0106 | -0.097 | 82.095
3 | 0.928 | 0.01079 | -0.098 | 85.964
3.5 | 0.986 | 0.01307 | -0.099 | 75.412
4 | 1.043 | 0.01212 | -0.1 | 86.072
4.5 | 1.101 | 0.01203 | -0.101 | 91.48
5 | 1.158 | 0.01244 | -0.102 | 93.104
5.5 | 1.215 | 0.01176 | -0.103 | 103.357
6 | 1.273 | 0.01191 | -0.103 | 106.861
6.5 | 1.329 | 0.01203 | -0.104 | 110.487
7 | 1.385 | 0.01428 | -0.105 | 97.014
7.5 | 1.441 | 0.01459 | -0.106 | 98.761
8 | 1.494 | 0.01294 | -0.107 | 115.426
8.5 | 1.539 | 0.01454 | -0.107 | 105.831
9 | 1.58 | 0.01564 | -0.108 | 100.997
9.5 | 1.616 | 0.01631 | -0.109 | 99.046
10 | 1.646 | 0.01691 | -0.11 | 97.363
10.5 | 1.67 | 0.01749 | -0.111 | 95.455
11 | 1.687 | 0.01818 | -0.112 | 92.757
11.5 | 1.696 | 0.01882 | -0.112 | 90.134
12 | 1.698 | 0.01972 | -0.113 | 86.114
12.5 | 1.692 | 0.02026 | -0.114 | 83.54
13 | 1.679 | 0.0211 | -0.115 | 79.542
13.5 | 1.618 | 0.02659 | -0.113 | 60.862
14 | 1.577 | 0.02873 | -0.112 | 54.871
14.5 | 1.531 | 0.03116 | -0.112 | 49.115
15 | 1.482 | 0.03376 | -0.112 | 43.899
15.5 | 1.429 | 0.03658 | -0.112 | 39.061
16 | 1.372 | 0.04017 | -0.111 | 34.146
16.5 | 1.308 | 0.04542 | -0.111 | 28.805
17 | 1.246 | 0.05048 | -0.11 | 24.677

## 116. Re 12M Mach 0.10 (2)
BIGFOIL.COM POLAR EXPORT
goe140
GOE 140 (MVA H.17) |  |  |  | Cl Max: | 2.075 | at alpha= | 17 | deg
XFOIL ncrit=9 |  |  |  | L/D Max: | 144.801 | at alpha= | 7.5 | deg
Re: | 12000000 |  |  | Cd Min: | 0.20269 | at alpha= | -17 | deg
Mach: | 0.1 |  |  | Cl=0 at alpha= | -4.5828 | deg
|  |  |  | @ Cl=0.1, Cd= | 0.0065827
|  |  |  | @ Cl=0.4, Cd= | 0.0062127
|  |  |  | @ Cl=0.6, Cd= | 0.0063494
alpha (deg) | Cl | Cd | Cm | Cl/Cd
-17 | -0.5778 | 0.20269 | 0.0337 | -2.8507
-16.5 | -0.5777 | 0.18842 | 0.0284 | -3.066
-16 | -0.5627 | 0.18179 | 0.025 | -3.0953
-15.5 | -0.5482 | 0.17527 | 0.0217 | -3.1277
-15 | -0.5457 | 0.16459 | 0.0173 | -3.3155
-14.5 | -0.5322 | 0.1581 | 0.0142 | -3.3662
-14 | -0.5331 | 0.1473 | 0.0096 | -3.6191
-13.5 | -0.5206 | 0.14087 | 0.0066 | -3.6956
-12 | -0.8593 | 0.01279 | -0.0941 | -67.1853
-11.5 | -0.8071 | 0.0108 | -0.094 | -74.7315
-11 | -0.7514 | 0.00962 | -0.0939 | -78.1081
-10.5 | -0.6936 | 0.00912 | -0.0937 | -76.0526
-10 | -0.6355 | 0.00871 | -0.0936 | -72.9621
-9.5 | -0.5773 | 0.00827 | -0.0935 | -69.8065
-9 | -0.5189 | 0.00795 | -0.0934 | -65.2704
-8.5 | -0.4602 | 0.00782 | -0.0933 | -58.8491
-8 | -0.4014 | 0.00774 | -0.0933 | -51.8605
-7.5 | -0.3426 | 0.00769 | -0.0932 | -44.5514
-7 | -0.2837 | 0.00769 | -0.0932 | -36.8921
-6.5 | -0.2249 | 0.0078 | -0.0932 | -28.8333
-6 | -0.1662 | 0.008 | -0.0933 | -20.775
-5.5 | -0.1076 | 0.00792 | -0.0934 | -13.5859
-5 | -0.0489 | 0.00788 | -0.0935 | -6.2056
-4.5 | 0.0097 | 0.00699 | -0.094 | 1.3877
-4 | 0.0686 | 0.0067 | -0.0943 | 10.2388
-3.5 | 0.1275 | 0.00648 | -0.0946 | 19.6759
-3 | 0.1864 | 0.00633 | -0.0949 | 29.4471
-2.5 | 0.2453 | 0.00621 | -0.0952 | 39.5008
-2 | 0.304 | 0.00618 | -0.0955 | 49.1909
-1.5 | 0.3627 | 0.0062 | -0.0957 | 58.5
-1 | 0.4213 | 0.00622 | -0.096 | 67.7331
-0.5 | 0.4798 | 0.00626 | -0.0964 | 76.6454
0 | 0.5381 | 0.00632 | -0.0967 | 85.1424
0.5 | 0.5965 | 0.00635 | -0.097 | 93.937
1 | 0.6549 | 0.00634 | -0.0974 | 103.2965
1.5 | 0.7132 | 0.00637 | -0.0978 | 111.9623
2 | 0.7712 | 0.00646 | -0.0981 | 119.3808
2.5 | 0.829 | 0.00657 | -0.0985 | 126.1796
3 | 0.8865 | 0.00671 | -0.0988 | 132.1162
3.5 | 0.9439 | 0.00686 | -0.0992 | 137.5948
4 | 0.9972 | 0.00782 | -0.099 | 127.5192
5 | 1.106 | 0.0091 | -0.0988 | 121.5385
5.5 | 1.1637 | 0.00882 | -0.0998 | 131.9388
6 | 1.2167 | 0.00846 | -0.0995 | 143.818
6.5 | 1.2719 | 0.00881 | -0.0995 | 144.37
7 | 1.3268 | 0.00918 | -0.0995 | 144.5316
7.5 | 1.3814 | 0.00954 | -0.0996 | 144.8008
8 | 1.4353 | 0.00994 | -0.0995 | 144.3964
8.5 | 1.4886 | 0.01041 | -0.0993 | 142.9971
10 | 1.6449 | 0.01185 | -0.0984 | 138.8101
10.5 | 1.6952 | 0.01242 | -0.0979 | 136.4895
11 | 1.744 | 0.01309 | -0.0971 | 133.2315
11.5 | 1.7909 | 0.01387 | -0.096 | 129.1204
12 | 1.8378 | 0.01454 | -0.095 | 126.3961
12.5 | 1.883 | 0.01527 | -0.0937 | 123.3137
13 | 1.9264 | 0.01605 | -0.0922 | 120.0249
13.5 | 1.9671 | 0.0169 | -0.0903 | 116.3964
14 | 2.0036 | 0.01788 | -0.0877 | 112.0582
14.5 | 2.0323 | 0.019 | -0.0839 | 106.9632
15 | 2.0464 | 0.02046 | -0.0777 | 100.0196
15.5 | 2.0592 | 0.02248 | -0.0726 | 91.6014
16 | 2.0692 | 0.02519 | -0.0685 | 82.1437
16.5 | 2.0749 | 0.02882 | -0.0654 | 71.9951
17 | 2.075 | 0.03359 | -0.0634 | 61.7743
17.5 | 2.0662 | 0.03987 | -0.0623 | 51.8234
18 | 2.0496 | 0.04762 | -0.0623 | 43.0407
18.5 | 2.0195 | 0.0575 | -0.0633 | 35.1217
19 | 1.9799 | 0.06911 | -0.0653 | 28.6485
19.5 | 1.9332 | 0.08212 | -0.0681 | 23.5412
20 | 1.8879 | 0.09528 | -0.0715 | 19.8142

## 117. Re 12M Mach 0.25 (1)
BIGFOIL.COM POLAR EXPORT
goe140
GOE 140 (MVA H.17) |  |  |  | Cl Max: | 1.684 | at alpha= | 11 | deg
JavaFoil+Calcfoil stall+Eppler ext transition |  |  |  | L/D Max: | 115.423 | at alpha= | 8 | deg
Re: | 12000000 |  |  | Cd Min: | 0.00993 | at alpha= | -4 | deg
Mach: | 0.25 |  |  | Cl=0 at alpha= | -5.1087 | deg
|  |  |  | @ Cl=0.1, Cd= | 0.0099371
|  |  |  | @ Cl=0.4, Cd= | 0.010312
|  |  |  | @ Cl=0.6, Cd= | 0.011269
alpha (deg) | Cl | Cd | Cm | Cl/Cd
-17 | -0.063 | 0.1352 | -0.036 | -0.466
-16.5 | -0.06 | 0.12955 | -0.036 | -0.467
-16 | -0.141 | 0.12519 | -0.036 | -1.129
-15.5 | -0.192 | 0.11748 | -0.037 | -1.636
-15 | -0.233 | 0.1103 | -0.037 | -2.114
-14.5 | -0.269 | 0.10461 | -0.038 | -2.569
-14 | -0.3 | 0.09623 | -0.039 | -3.118
-13.5 | -0.327 | 0.08777 | -0.04 | -3.724
-13 | -0.348 | 0.08342 | -0.041 | -4.177
-12.5 | -0.364 | 0.07924 | -0.041 | -4.599
-12 | -0.368 | 0.07571 | -0.042 | -4.866
-11.5 | -0.363 | 0.07187 | -0.042 | -5.049
-11 | -0.353 | 0.06855 | -0.042 | -5.156
-10.5 | -0.34 | 0.06653 | -0.042 | -5.111
-10 | -0.323 | 0.06373 | -0.041 | -5.068
-9.5 | -0.303 | 0.06141 | -0.041 | -4.927
-9 | -0.279 | 0.05779 | -0.042 | -4.832
-8.5 | -0.253 | 0.05324 | -0.044 | -4.752
-8 | -0.223 | 0.05094 | -0.046 | -4.384
-7.5 | -0.191 | 0.04852 | -0.047 | -3.927
-7 | -0.155 | 0.04584 | -0.048 | -3.386
-6.5 | -0.118 | 0.04299 | -0.05 | -2.736
-6 | -0.078 | 0.0404 | -0.051 | -1.922
-5.5 | -0.036 | 0.03839 | -0.053 | -0.934
-5 | 0.01 | 0.01052 | -0.087 | 0.903
-4.5 | 0.064 | 0.00995 | -0.088 | 6.447
-4 | 0.12 | 0.00993 | -0.089 | 12.105
-3.5 | 0.177 | 0.01066 | -0.089 | 16.636
-3 | 0.235 | 0.01076 | -0.09 | 21.871
-2.5 | 0.294 | 0.01082 | -0.091 | 27.188
-2 | 0.353 | 0.01097 | -0.092 | 32.227
-1.5 | 0.413 | 0.01013 | -0.093 | 40.783
-1 | 0.473 | 0.0111 | -0.094 | 42.63
-0.5 | 0.533 | 0.0112 | -0.095 | 47.581
0 | 0.597 | 0.01126 | -0.096 | 53.063
0.5 | 0.657 | 0.01143 | -0.097 | 57.487
1 | 0.716 | 0.01156 | -0.097 | 61.966
1.5 | 0.776 | 0.01164 | -0.098 | 66.641
2 | 0.835 | 0.01174 | -0.099 | 71.086
2.5 | 0.894 | 0.01066 | -0.1 | 83.834
3 | 0.953 | 0.01077 | -0.101 | 88.451
3.5 | 1.012 | 0.01329 | -0.102 | 76.183
4 | 1.071 | 0.01224 | -0.103 | 87.492
4.5 | 1.13 | 0.01386 | -0.104 | 81.538
5 | 1.189 | 0.01251 | -0.104 | 95.032
5.5 | 1.248 | 0.01375 | -0.105 | 90.756
6 | 1.306 | 0.01204 | -0.106 | 108.511
6.5 | 1.364 | 0.01225 | -0.107 | 111.334
7 | 1.421 | 0.01469 | -0.108 | 96.747
7.5 | 1.477 | 0.01503 | -0.109 | 98.304
8 | 1.531 | 0.01326 | -0.11 | 115.423
8.5 | 1.575 | 0.0181 | -0.11 | 87.002
9 | 1.613 | 0.01624 | -0.111 | 99.321
9.5 | 1.644 | 0.01702 | -0.112 | 96.618
10 | 1.667 | 0.01772 | -0.113 | 94.079
10.5 | 1.681 | 0.01839 | -0.114 | 91.388
11 | 1.684 | 0.01925 | -0.115 | 87.439
11.5 | 1.675 | 0.02024 | -0.115 | 82.747
12 | 1.653 | 0.02134 | -0.116 | 77.477
12.5 | 1.571 | 0.02748 | -0.114 | 57.194
13 | 1.509 | 0.03023 | -0.113 | 49.904
13.5 | 1.444 | 0.03199 | -0.113 | 45.119
14 | 1.361 | 0.03528 | -0.113 | 38.589
14.5 | 1.269 | 0.03917 | -0.112 | 32.391
15 | 1.168 | 0.04347 | -0.112 | 26.868
15.5 | 1.058 | 0.04903 | -0.111 | 21.586
16 | 0.943 | 0.05607 | -0.11 | 16.816

## 118. Re 12M Mach 0.25 (2)
BIGFOIL.COM POLAR EXPORT
goe140
GOE 140 (MVA H.17) |  |  |  | Cl Max: | 2.0159 | at alpha= | 15 | deg
XFOIL ncrit=9 |  |  |  | L/D Max: | 144.995 | at alpha= | 6.5 | deg
Re: | 12000000 |  |  | Cd Min: | 0.23493 | at alpha= | -19 | deg
Mach: | 0.25 |  |  | Cl=0 at alpha= | -4.5387 | deg
|  |  |  | @ Cl=0.1, Cd= | 0.0068731
|  |  |  | @ Cl=0.4, Cd= | 0.006243
|  |  |  | @ Cl=0.6, Cd= | 0.0063792
alpha (deg) | Cl | Cd | Cm | Cl/Cd
-19 | -0.6496 | 0.23493 | 0.0506 | -2.7651
-18.5 | -0.631 | 0.22855 | 0.0466 | -2.7609
-18 | -0.6129 | 0.22159 | 0.0425 | -2.7659
-17.5 | -0.5939 | 0.2154 | 0.0387 | -2.7572
-17 | -0.5751 | 0.20919 | 0.0349 | -2.7492
-16.5 | -0.5572 | 0.20252 | 0.0313 | -2.7513
-16 | -0.5497 | 0.19042 | 0.0268 | -2.8868
-15.5 | -0.3568 | 0.15834 | -0.0024 | -2.2534
-15 | -0.5261 | 0.17332 | 0.019 | -3.0354
-14.5 | -0.5121 | 0.16614 | 0.0157 | -3.0823
-14 | -0.4979 | 0.15918 | 0.0124 | -3.1279
-13.5 | -0.4953 | 0.14891 | 0.0082 | -3.3262
-13 | -0.4855 | 0.14203 | 0.0057 | -3.4183
-12.5 | -0.4725 | 0.13569 | 0.0029 | -3.4822
-12 | -0.4586 | 0.12935 | -0.0001 | -3.5454
-11.5 | -0.4588 | 0.11952 | -0.0046 | -3.8387
-11 | -0.4452 | 0.11324 | -0.0077 | -3.9315
-10.5 | -0.4319 | 0.10691 | -0.011 | -4.0398
-9.5 | -0.6263 | 0.01179 | -0.1031 | -53.1213
-9 | -0.5635 | 0.01043 | -0.1024 | -54.0268
-8.5 | -0.5002 | 0.0093 | -0.1017 | -53.7849
-8 | -0.4359 | 0.00895 | -0.1008 | -48.7039
-7.5 | -0.3717 | 0.00874 | -0.1 | -42.5286
-7 | -0.3079 | 0.00863 | -0.0993 | -35.6779
-6.5 | -0.2446 | 0.00856 | -0.0987 | -28.5748
-6 | -0.1817 | 0.00867 | -0.0982 | -20.9573
-5.5 | -0.1194 | 0.00849 | -0.0979 | -14.0636
-5 | -0.0572 | 0.00838 | -0.0977 | -6.8258
-4.5 | 0.0048 | 0.00826 | -0.0975 | 0.58111
-4 | 0.0664 | 0.00708 | -0.0979 | 9.3785
-3.5 | 0.1281 | 0.0067 | -0.098 | 19.1194
-3 | 0.1898 | 0.00647 | -0.0981 | 29.3354
-2.5 | 0.2512 | 0.00632 | -0.0983 | 39.7468
-2 | 0.3125 | 0.00624 | -0.0985 | 50.0801
-1.5 | 0.3736 | 0.00623 | -0.0987 | 59.9679
-1 | 0.4345 | 0.00626 | -0.0989 | 69.4089
-0.5 | 0.4952 | 0.00629 | -0.0991 | 78.7281
0 | 0.5558 | 0.00635 | -0.0994 | 87.5276
0.5 | 0.6163 | 0.00639 | -0.0997 | 96.4476
1 | 0.6767 | 0.00641 | -0.1001 | 105.5694
1.5 | 0.7372 | 0.00643 | -0.1004 | 114.6501
2 | 0.7974 | 0.0065 | -0.1007 | 122.6769
2.5 | 0.8574 | 0.00662 | -0.101 | 129.5166
3 | 0.9172 | 0.00678 | -0.1013 | 135.2802
3.5 | 0.9768 | 0.00693 | -0.1016 | 140.9524
4 | 1.0318 | 0.00795 | -0.1013 | 129.7862
4.5 | 1.0863 | 0.009 | -0.1008 | 120.7
5 | 1.1448 | 0.00927 | -0.1008 | 123.4951
6 | 1.2603 | 0.0087 | -0.1011 | 144.8621
6.5 | 1.318 | 0.00909 | -0.1009 | 144.9945
7 | 1.3755 | 0.00949 | -0.1007 | 144.942
7.5 | 1.4327 | 0.0099 | -0.1003 | 144.7172
8 | 1.4892 | 0.01037 | -0.0999 | 143.6066
8.5 | 1.5449 | 0.01092 | -0.0992 | 141.4744
9 | 1.6005 | 0.01143 | -0.0985 | 140.0262
9.5 | 1.6551 | 0.012 | -0.0977 | 137.925
10 | 1.7085 | 0.01265 | -0.0965 | 135.0593
10.5 | 1.7601 | 0.01341 | -0.0951 | 131.2528
11 | 1.8092 | 0.01432 | -0.0932 | 126.3408
11.5 | 1.858 | 0.01515 | -0.0913 | 122.6403
12 | 1.904 | 0.01608 | -0.0889 | 118.408
12.5 | 1.9455 | 0.01719 | -0.0858 | 113.1763
13 | 1.9787 | 0.01847 | -0.0814 | 107.1305
13.5 | 1.9946 | 0.0201 | -0.0744 | 99.2338
14 | 2.0068 | 0.02246 | -0.0684 | 89.35
14.5 | 2.0148 | 0.02582 | -0.0637 | 78.0325
15 | 2.0159 | 0.03062 | -0.0607 | 65.8361
15.5 | 2.0066 | 0.03728 | -0.0593 | 53.8251
16 | 1.985 | 0.04604 | -0.0594 | 43.1147
16.5 | 1.9504 | 0.05678 | -0.0606 | 34.3501
17 | 1.9057 | 0.06913 | -0.0628 | 27.5669
17.5 | 1.8581 | 0.08222 | -0.0656 | 22.5991
18 | 1.8116 | 0.09546 | -0.069 | 18.9776
18.5 | 1.7666 | 0.10884 | -0.073 | 16.2312
19 | 1.7283 | 0.12164 | -0.0775 | 14.2083
19.5 | 1.6952 | 0.13401 | -0.0823 | 12.6498
20 | 1.6656 | 0.14627 | -0.0879 | 11.3872

## 119. Re 12M Mach 0.50 (1)
BIGFOIL.COM POLAR EXPORT
goe140
GOE 140 (MVA H.17) |  |  |  | Cl Max: | 1.702 | at alpha= | 8.5 | deg
JavaFoil+Calcfoil stall+Eppler ext transition |  |  |  | L/D Max: | 110.6 | at alpha= | 7 | deg
Re: | 12000000 |  |  | Cd Min: | 0.01023 | at alpha= | -2.5 | deg
Mach: | 0.5 |  |  | Cl=0 at alpha= | -5.1207 | deg
|  |  |  | @ Cl=0.1, Cd= | 0.037234
|  |  |  | @ Cl=0.4, Cd= | 0.011035
|  |  |  | @ Cl=0.6, Cd= | 0.011507
alpha (deg) | Cl | Cd | Cm | Cl/Cd
-20 | -0.736 | 0.15803 | -0.042 | -4.66
-19.5 | -0.713 | 0.15104 | -0.042 | -4.723
-19 | -0.69 | 0.1438 | -0.042 | -4.799
-18.5 | -0.667 | 0.13636 | -0.043 | -4.889
-18 | -0.643 | 0.13188 | -0.043 | -4.876
-17.5 | -0.619 | 0.12649 | -0.043 | -4.895
-17 | -0.595 | 0.12186 | -0.043 | -4.885
-16.5 | -0.571 | 0.11694 | -0.043 | -4.884
-16 | -0.547 | 0.11277 | -0.043 | -4.85
-15.5 | -0.523 | 0.10987 | -0.043 | -4.756
-15 | -0.498 | 0.10557 | -0.043 | -4.72
-14.5 | -0.474 | 0.10114 | -0.044 | -4.687
-14 | -0.45 | 0.09817 | -0.044 | -4.581
-13.5 | -0.425 | 0.09355 | -0.044 | -4.546
-13 | -0.401 | 0.09011 | -0.045 | -4.448
-12.5 | -0.376 | 0.09132 | -0.045 | -4.118
-12 | -0.351 | 0.08734 | -0.045 | -4.022
-11.5 | -0.326 | 0.09064 | -0.045 | -3.602
-11 | -0.302 | 0.08161 | -0.046 | -3.695
-10.5 | -0.277 | 0.07618 | -0.046 | -3.63
-10 | -0.252 | 0.06953 | -0.047 | -3.618
-9.5 | -0.226 | 0.06459 | -0.048 | -3.506
-9 | -0.201 | 0.06106 | -0.049 | -3.296
-8.5 | -0.176 | 0.05656 | -0.049 | -3.11
-8 | -0.15 | 0.05367 | -0.05 | -2.804
-7.5 | -0.125 | 0.04898 | -0.053 | -2.557
-7 | -0.099 | 0.04646 | -0.054 | -2.141
-6.5 | -0.074 | 0.0441 | -0.055 | -1.67
-6 | -0.048 | 0.04197 | -0.056 | -1.136
-5.5 | -0.022 | 0.03949 | -0.057 | -0.546
-5 | 0.007 | 0.03929 | -0.056 | 0.174
-4.5 | 0.051 | 0.0393 | -0.05 | 1.307
-4 | 0.102 | 0.03715 | -0.056 | 2.736
-3.5 | 0.155 | 0.03447 | -0.059 | 4.489
-3 | 0.212 | 0.03102 | -0.068 | 6.85
-2.5 | 0.322 | 0.01023 | -0.102 | 31.485
-2 | 0.39 | 0.01116 | -0.103 | 34.949
-1.5 | 0.458 | 0.01031 | -0.104 | 44.404
-1 | 0.526 | 0.01037 | -0.105 | 50.722
-0.5 | 0.594 | 0.0115 | -0.106 | 51.67
0 | 0.667 | 0.01158 | -0.107 | 57.565
0.5 | 0.734 | 0.01177 | -0.108 | 62.348
1 | 0.8 | 0.0119 | -0.109 | 67.189
1.5 | 0.865 | 0.01203 | -0.11 | 71.937
2 | 0.931 | 0.01092 | -0.111 | 85.281
2.5 | 0.997 | 0.01112 | -0.112 | 89.603
3 | 1.062 | 0.01279 | -0.113 | 83.021
3.5 | 1.127 | 0.0142 | -0.114 | 79.417
4 | 1.192 | 0.01332 | -0.115 | 89.5
4.5 | 1.257 | 0.01306 | -0.116 | 96.261
5 | 1.322 | 0.01334 | -0.117 | 99.069
5.5 | 1.386 | 0.01375 | -0.118 | 100.764
6 | 1.45 | 0.0134 | -0.119 | 108.221
6.5 | 1.512 | 0.0138 | -0.12 | 109.575
7 | 1.572 | 0.01421 | -0.121 | 110.6
7.5 | 1.631 | 0.01492 | -0.122 | 109.292
8 | 1.681 | 0.01745 | -0.122 | 96.339
8.5 | 1.702 | 0.02325 | -0.123 | 73.208
9 | 1.65 | 0.02451 | -0.121 | 67.345
9.5 | 1.54 | 0.0283 | -0.12 | 54.404
10 | 0.807 | 0.07294 | -0.052 | 11.059
10.5 | 0.834 | 0.07647 | -0.053 | 10.904
11 | 0.985 | 0.04668 | -0.115 | 21.095
11.5 | 1.006 | 0.05274 | -0.114 | 19.072
12 | 1.025 | 0.05968 | -0.113 | 17.175
12.5 | 1.04 | 0.07079 | -0.11 | 14.684
13 | 1.04 | 0.09241 | -0.104 | 11.258
13.5 | 1.107 | 0.06761 | -0.113 | 16.365

## 120. Re 12M Mach 0.50 (2)
BIGFOIL.COM POLAR EXPORT
goe140
GOE 140 (MVA H.17) |  |  |  | Cl Max: | 1.3919 | at alpha= | 5.5 | deg
XFOIL ncrit=9 |  |  |  | L/D Max: | 149.008 | at alpha= | 3.5 | deg
Re: | 12000000 |  |  | Cd Min: | 0.21532 | at alpha= | -16.5 | deg
Mach: | 0.5 |  |  | Cl=0 at alpha= | -4.4224 | deg
|  |  |  | @ Cl=0.1, Cd= | 0.027883
|  |  |  | @ Cl=0.4, Cd= | 0.0068632
|  |  |  | @ Cl=0.6, Cd= | 0.006525
alpha (deg) | Cl | Cd | Cm | Cl/Cd
-16.5 | -0.576 | 0.21532 | 0.0339 | -2.6751
-16 | -0.5528 | 0.20812 | 0.0295 | -2.6562
-15.5 | -0.5301 | 0.20085 | 0.0254 | -2.6393
-15 | -0.5083 | 0.19328 | 0.0213 | -2.6299
-14.5 | -0.488 | 0.18532 | 0.0173 | -2.6333
-14 | -0.4692 | 0.1767 | 0.0133 | -2.6553
-13.5 | -0.453 | 0.16764 | 0.0093 | -2.7022
-13 | -0.4383 | 0.16053 | 0.0068 | -2.7303
-12.5 | -0.4187 | 0.15361 | 0.0034 | -2.7257
-12 | -0.4007 | 0.14651 | 0.0001 | -2.735
-11.5 | -0.3862 | 0.13838 | -0.0034 | -2.7909
-11 | -0.3728 | 0.13042 | -0.0069 | -2.8585
-10.5 | -0.3583 | 0.12296 | -0.0103 | -2.914
-10 | -0.3424 | 0.11596 | -0.0136 | -2.9527
-9.5 | -0.3281 | 0.10879 | -0.017 | -3.0159
-9 | -0.3131 | 0.10187 | -0.0205 | -3.0735
-8.5 | -0.2995 | 0.09479 | -0.0243 | -3.1596
-8 | -0.2846 | 0.08807 | -0.0281 | -3.2315
-7.5 | -0.2679 | 0.0818 | -0.032 | -3.2751
-7 | -0.2536 | 0.07589 | -0.0359 | -3.3417
-6.5 | -0.2241 | 0.06845 | -0.0457 | -3.2739
-6 | -0.1837 | 0.06116 | -0.0563 | -3.0036
-5.5 | -0.1344 | 0.05278 | -0.069 | -2.5464
-5 | -0.0755 | 0.04552 | -0.0796 | -1.6586
-4.5 | -0.0109 | 0.03912 | -0.088 | -0.27863
-4 | 0.0593 | 0.03098 | -0.0971 | 1.9141
-3.5 | 0.1304 | 0.02557 | -0.1018 | 5.0997
-3 | 0.2045 | 0.01792 | -0.1069 | 11.4118
-2.5 | 0.2757 | 0.00815 | -0.112 | 33.8282
-2 | 0.3485 | 0.00719 | -0.1119 | 48.4701
-1.5 | 0.421 | 0.00673 | -0.1117 | 62.5557
-1 | 0.493 | 0.00655 | -0.1115 | 75.2672
-0.5 | 0.5645 | 0.0065 | -0.1114 | 86.8462
0 | 0.6354 | 0.00655 | -0.1114 | 97.0076
0.5 | 0.7058 | 0.00663 | -0.1115 | 106.4555
1 | 0.7761 | 0.00672 | -0.1116 | 115.4911
1.5 | 0.8466 | 0.00675 | -0.1117 | 125.4222
2 | 0.9171 | 0.00683 | -0.1118 | 134.2753
2.5 | 0.9873 | 0.00698 | -0.1119 | 141.447
3 | 1.0575 | 0.00718 | -0.1118 | 147.2841
3.5 | 1.1265 | 0.00756 | -0.1115 | 149.0079
4 | 1.1905 | 0.00858 | -0.1104 | 138.7529
4.5 | 1.253 | 0.00977 | -0.1088 | 128.2497
5 | 1.3224 | 0.01016 | -0.108 | 130.1575
5.5 | 1.3919 | 0.01056 | -0.1069 | 131.8087

## 121. Re 14M Mach 0.00 (1)
BIGFOIL.COM POLAR EXPORT
goe140
GOE 140 (MVA H.17) |  |  |  | Cl Max: | 1.702 | at alpha= | 12 | deg
JavaFoil+Calcfoil stall+Eppler ext transition |  |  |  | L/D Max: | 115.871 | at alpha= | 8 | deg
Re: | 14000000 |  |  | Cd Min: | 0.00996 | at alpha= | -5 | deg
Mach: | 0 |  |  | Cl=0 at alpha= | -5.0865 | deg
|  |  |  | @ Cl=0.1, Cd= | 0.010572
|  |  |  | @ Cl=0.4, Cd= | 0.010877
|  |  |  | @ Cl=0.6, Cd= | 0.011151
alpha (deg) | Cl | Cd | Cm | Cl/Cd
-19 | -0.376 | 0.15571 | -0.033 | -2.416
-18.5 | -0.389 | 0.14736 | -0.033 | -2.638
-18 | -0.401 | 0.13967 | -0.034 | -2.871
-17.5 | -0.413 | 0.13463 | -0.034 | -3.064
-17 | -0.424 | 0.12799 | -0.035 | -3.31
-16.5 | -0.434 | 0.12173 | -0.035 | -3.563
-16 | -0.443 | 0.11484 | -0.035 | -3.858
-15.5 | -0.451 | 0.10987 | -0.036 | -4.103
-15 | -0.457 | 0.10314 | -0.036 | -4.432
-14.5 | -0.462 | 0.09625 | -0.038 | -4.799
-14 | -0.464 | 0.09139 | -0.038 | -5.075
-13.5 | -0.463 | 0.08715 | -0.038 | -5.313
-13 | -0.459 | 0.0837 | -0.038 | -5.489
-12.5 | -0.453 | 0.07974 | -0.039 | -5.682
-12 | -0.44 | 0.0753 | -0.04 | -5.841
-11.5 | -0.421 | 0.07107 | -0.04 | -5.924
-11 | -0.4 | 0.06765 | -0.041 | -5.914
-10.5 | -0.377 | 0.06388 | -0.042 | -5.896
-10 | -0.351 | 0.06092 | -0.043 | -5.769
-9.5 | -0.324 | 0.05746 | -0.044 | -5.641
-9 | -0.295 | 0.05401 | -0.045 | -5.457
-8.5 | -0.263 | 0.05123 | -0.046 | -5.135
-8 | -0.229 | 0.04868 | -0.047 | -4.711
-7.5 | -0.194 | 0.0466 | -0.047 | -4.156
-7 | -0.156 | 0.04431 | -0.048 | -3.529
-6.5 | -0.118 | 0.04001 | -0.053 | -2.96
-6 | -0.094 | 0.01004 | -0.082 | -9.342
-5.5 | -0.043 | 0.01051 | -0.083 | -4.086
-5 | 0.009 | 0.00996 | -0.084 | 0.938
-4.5 | 0.063 | 0.01051 | -0.085 | 5.981
-4 | 0.117 | 0.0106 | -0.086 | 11.072
-3.5 | 0.173 | 0.01059 | -0.087 | 16.329
-3 | 0.229 | 0.01005 | -0.087 | 22.792
-2.5 | 0.286 | 0.01081 | -0.088 | 26.437
-2 | 0.343 | 0.01016 | -0.089 | 33.786
-1.5 | 0.401 | 0.01089 | -0.09 | 36.799
-1 | 0.459 | 0.01095 | -0.091 | 41.875
-0.5 | 0.517 | 0.01104 | -0.092 | 46.786
0 | 0.579 | 0.0111 | -0.093 | 52.107
0.5 | 0.637 | 0.01124 | -0.094 | 56.622
1 | 0.694 | 0.01134 | -0.094 | 61.2
1.5 | 0.751 | 0.01141 | -0.095 | 65.835
2 | 0.809 | 0.01049 | -0.096 | 77.11
2.5 | 0.866 | 0.01063 | -0.097 | 81.451
3 | 0.923 | 0.01071 | -0.098 | 86.202
3.5 | 0.981 | 0.01292 | -0.099 | 75.927
4 | 1.038 | 0.0122 | -0.1 | 85.056
4.5 | 1.095 | 0.01342 | -0.1 | 81.6
5 | 1.152 | 0.01232 | -0.101 | 93.562
5.5 | 1.209 | 0.01161 | -0.102 | 104.161
6 | 1.266 | 0.01177 | -0.103 | 107.567
6.5 | 1.323 | 0.01191 | -0.104 | 111.037
7 | 1.379 | 0.01214 | -0.104 | 113.551
7.5 | 1.434 | 0.0124 | -0.105 | 115.609
8 | 1.487 | 0.01283 | -0.106 | 115.871
8.5 | 1.532 | 0.01426 | -0.107 | 107.422
9 | 1.574 | 0.01531 | -0.108 | 102.78
9.5 | 1.61 | 0.01595 | -0.109 | 100.961
10 | 1.641 | 0.01645 | -0.109 | 99.769
10.5 | 1.667 | 0.01704 | -0.11 | 97.821
11 | 1.685 | 0.01768 | -0.111 | 95.344
11.5 | 1.697 | 0.01836 | -0.112 | 92.451
12 | 1.702 | 0.01899 | -0.113 | 89.665
12.5 | 1.7 | 0.0197 | -0.113 | 86.311
13 | 1.69 | 0.02049 | -0.114 | 82.508
13.5 | 1.674 | 0.02133 | -0.115 | 78.486
14 | 1.61 | 0.02692 | -0.113 | 59.814
14.5 | 1.569 | 0.02888 | -0.113 | 54.352
15 | 1.523 | 0.03143 | -0.112 | 48.452
15.5 | 1.476 | 0.03388 | -0.112 | 43.576
16 | 1.426 | 0.03693 | -0.112 | 38.601
16.5 | 1.369 | 0.04145 | -0.111 | 33.025
17 | 1.312 | 0.04582 | -0.111 | 28.642

## 122. Re 14M Mach 0.00 (2)
BIGFOIL.COM POLAR EXPORT
goe140
GOE 140 (MVA H.17) |  |  |  | Cl Max: | 2.1006 | at alpha= | 17 | deg
XFOIL ncrit=9 |  |  |  | L/D Max: | 148.712 | at alpha= | 7.5 | deg
Re: | 14000000 |  |  | Cd Min: | 0.07831 | at alpha= | 20 | deg
Mach: | 0 |  |  | Cl=0 at alpha= | -4.5912 | deg
|  |  |  | @ Cl=0.1, Cd= | 0.006512
|  |  |  | @ Cl=0.4, Cd= | 0.0060668
|  |  |  | @ Cl=0.6, Cd= | 0.0061968
alpha (deg) | Cl | Cd | Cm | Cl/Cd
-13 | -0.9493 | 0.01371 | -0.0928 | -69.2414
-12.5 | -0.9014 | 0.01224 | -0.0918 | -73.6438
-12 | -0.8506 | 0.01061 | -0.0916 | -80.1697
-11.5 | -0.7958 | 0.00974 | -0.0916 | -81.7043
-11 | -0.7404 | 0.00883 | -0.0917 | -83.8505
-10.5 | -0.6835 | 0.00844 | -0.0917 | -80.9834
-10 | -0.6264 | 0.00813 | -0.0917 | -77.048
-9.5 | -0.5691 | 0.00779 | -0.0918 | -73.0552
-9 | -0.5117 | 0.00752 | -0.0919 | -68.0452
-8.5 | -0.4539 | 0.00738 | -0.092 | -61.5041
-8 | -0.396 | 0.00727 | -0.0921 | -54.4704
-7.5 | -0.338 | 0.00723 | -0.0922 | -46.7497
-7 | -0.28 | 0.00719 | -0.0923 | -38.943
-6.5 | -0.2219 | 0.0073 | -0.0924 | -30.3973
-6 | -0.1638 | 0.00751 | -0.0926 | -21.8109
-5.5 | -0.1057 | 0.00741 | -0.0928 | -14.2645
-5 | -0.0475 | 0.00737 | -0.093 | -6.445
-4.5 | 0.0106 | 0.00708 | -0.0933 | 1.4972
-4 | 0.069 | 0.00665 | -0.0937 | 10.3759
-3.5 | 0.1274 | 0.00639 | -0.094 | 19.9374
-3 | 0.1859 | 0.00621 | -0.0943 | 29.9356
-2.5 | 0.2444 | 0.00609 | -0.0947 | 40.1314
-2 | 0.3028 | 0.00604 | -0.095 | 50.1325
-1.5 | 0.361 | 0.00604 | -0.0953 | 59.7682
-1 | 0.4192 | 0.00608 | -0.0956 | 68.9474
-0.5 | 0.4773 | 0.00613 | -0.096 | 77.863
0 | 0.5354 | 0.00616 | -0.0963 | 86.9156
0.5 | 0.5934 | 0.00619 | -0.0967 | 95.8643
1 | 0.6513 | 0.00625 | -0.097 | 104.208
1.5 | 0.7091 | 0.00628 | -0.0974 | 112.914
2 | 0.767 | 0.00631 | -0.0978 | 121.5531
2.5 | 0.8245 | 0.00642 | -0.0981 | 128.4268
3.5 | 0.9386 | 0.00671 | -0.0988 | 139.8808
4 | 0.9915 | 0.0077 | -0.0987 | 128.7662
4.5 | 1.0444 | 0.00862 | -0.0984 | 121.1601
5 | 1.1002 | 0.00886 | -0.0986 | 124.1761
6 | 1.2104 | 0.00822 | -0.0994 | 147.2506
6.5 | 1.2653 | 0.00855 | -0.0995 | 147.9883
7 | 1.3199 | 0.00889 | -0.0996 | 148.4702
7.5 | 1.3741 | 0.00924 | -0.0997 | 148.7121
8 | 1.4277 | 0.00963 | -0.0997 | 148.2555
8.5 | 1.4806 | 0.01008 | -0.0996 | 146.8849
9.5 | 1.5852 | 0.01093 | -0.0994 | 145.032
10 | 1.6364 | 0.01141 | -0.0991 | 143.4181
10.5 | 1.6864 | 0.01196 | -0.0987 | 141.0033
11 | 1.7352 | 0.01259 | -0.0981 | 137.8237
11.5 | 1.783 | 0.01323 | -0.0974 | 134.7695
12 | 1.8302 | 0.01385 | -0.0967 | 132.1444
12.5 | 1.876 | 0.01451 | -0.0957 | 129.2901
13 | 1.9203 | 0.01522 | -0.0946 | 126.1695
13.5 | 1.9626 | 0.01598 | -0.0931 | 122.816
14 | 2.002 | 0.01683 | -0.0913 | 118.9542
14.5 | 2.0369 | 0.01781 | -0.0887 | 114.3683
15 | 2.0635 | 0.01895 | -0.0848 | 108.8918
15.5 | 2.0744 | 0.02048 | -0.0784 | 101.2891
16 | 2.0862 | 0.02252 | -0.0734 | 92.6377
16.5 | 2.0953 | 0.02523 | -0.0694 | 83.048
17 | 2.1006 | 0.02882 | -0.0664 | 72.8869
17.5 | 2.0997 | 0.03354 | -0.0643 | 62.6029
18 | 2.0922 | 0.03952 | -0.0632 | 52.9403
18.5 | 2.0783 | 0.04677 | -0.0631 | 44.4366
19 | 2.0554 | 0.05555 | -0.0638 | 37.0009
19.5 | 2.0199 | 0.06643 | -0.0655 | 30.4064
20 | 1.9801 | 0.07831 | -0.0679 | 25.2854

## 123. Re 14M Mach 0.10 (1)
BIGFOIL.COM POLAR EXPORT
goe140
GOE 140 (MVA H.17) |  |  |  | Cl Max: | 1.698 | at alpha= | 12 | deg
JavaFoil+Calcfoil stall+Eppler ext transition |  |  |  | L/D Max: | 116.383 | at alpha= | 8 | deg
Re: | 14000000 |  |  | Cd Min: | 0.00994 | at alpha= | -5 | deg
Mach: | 0.1 |  |  | Cl=0 at alpha= | -5.0865 | deg
|  |  |  | @ Cl=0.1, Cd= | 0.010517
|  |  |  | @ Cl=0.4, Cd= | 0.010842
|  |  |  | @ Cl=0.6, Cd= | 0.011195
alpha (deg) | Cl | Cd | Cm | Cl/Cd
-18.5 | -0.35 | 0.1477 | -0.033 | -2.368
-18 | -0.364 | 0.14266 | -0.034 | -2.552
-17.5 | -0.378 | 0.13431 | -0.034 | -2.815
-17 | -0.392 | 0.12917 | -0.035 | -3.032
-16.5 | -0.404 | 0.1218 | -0.035 | -3.32
-16 | -0.416 | 0.11567 | -0.036 | -3.598
-15.5 | -0.427 | 0.11061 | -0.036 | -3.856
-15 | -0.436 | 0.10444 | -0.037 | -4.17
-14.5 | -0.443 | 0.09741 | -0.037 | -4.545
-14 | -0.448 | 0.09105 | -0.038 | -4.917
-13.5 | -0.449 | 0.08707 | -0.039 | -5.162
-13 | -0.448 | 0.08381 | -0.039 | -5.35
-12.5 | -0.444 | 0.08 | -0.039 | -5.549
-12 | -0.432 | 0.07578 | -0.039 | -5.704
-11.5 | -0.415 | 0.07157 | -0.04 | -5.796
-11 | -0.395 | 0.06832 | -0.041 | -5.783
-10.5 | -0.373 | 0.06439 | -0.042 | -5.791
-10 | -0.348 | 0.06151 | -0.042 | -5.666
-9.5 | -0.322 | 0.05787 | -0.044 | -5.564
-9 | -0.293 | 0.05429 | -0.045 | -5.403
-8.5 | -0.262 | 0.05147 | -0.046 | -5.094
-8 | -0.229 | 0.04887 | -0.047 | -4.684
-7.5 | -0.194 | 0.04676 | -0.047 | -4.138
-7 | -0.156 | 0.04444 | -0.048 | -3.52
-6.5 | -0.118 | 0.04031 | -0.053 | -2.939
-6 | -0.079 | 0.03549 | -0.057 | -2.213
-5.5 | -0.043 | 0.01053 | -0.084 | -4.088
-5 | 0.009 | 0.00994 | -0.084 | 0.943
-4.5 | 0.063 | 0.01045 | -0.085 | 6.035
-4 | 0.118 | 0.01055 | -0.086 | 11.178
-3.5 | 0.174 | 0.01057 | -0.087 | 16.421
-3 | 0.23 | 0.01003 | -0.088 | 22.935
-2.5 | 0.287 | 0.01081 | -0.089 | 26.567
-2 | 0.345 | 0.01014 | -0.09 | 34.01
-1.5 | 0.403 | 0.01088 | -0.091 | 37.002
-1 | 0.461 | 0.01095 | -0.091 | 42.107
-0.5 | 0.519 | 0.01103 | -0.092 | 47.066
0 | 0.581 | 0.01116 | -0.093 | 52.111
0.5 | 0.64 | 0.01127 | -0.094 | 56.752
1 | 0.697 | 0.01133 | -0.095 | 61.568
1.5 | 0.755 | 0.0114 | -0.096 | 66.237
2 | 0.813 | 0.01045 | -0.097 | 77.744
2.5 | 0.87 | 0.0106 | -0.097 | 82.089
3 | 0.928 | 0.01068 | -0.098 | 86.913
3.5 | 0.986 | 0.01292 | -0.099 | 76.269
4 | 1.043 | 0.01223 | -0.1 | 85.293
4.5 | 1.101 | 0.01343 | -0.101 | 81.954
5 | 1.158 | 0.01229 | -0.102 | 94.204
5.5 | 1.215 | 0.01167 | -0.103 | 104.113
6 | 1.273 | 0.01184 | -0.103 | 107.469
6.5 | 1.329 | 0.01191 | -0.104 | 111.646
7 | 1.385 | 0.01213 | -0.105 | 114.151
7.5 | 1.441 | 0.0124 | -0.106 | 116.165
8 | 1.494 | 0.01283 | -0.107 | 116.383
8.5 | 1.539 | 0.01436 | -0.107 | 107.166
9 | 1.58 | 0.01539 | -0.108 | 102.669
9.5 | 1.616 | 0.01599 | -0.109 | 101.076
10 | 1.646 | 0.01656 | -0.11 | 99.418
10.5 | 1.67 | 0.01716 | -0.111 | 97.307
11 | 1.687 | 0.01782 | -0.112 | 94.631
11.5 | 1.696 | 0.01848 | -0.112 | 91.797
12 | 1.698 | 0.01911 | -0.113 | 88.867
12.5 | 1.692 | 0.01986 | -0.114 | 85.213
13 | 1.679 | 0.02079 | -0.115 | 80.726
13.5 | 1.624 | 0.02581 | -0.113 | 62.924
14 | 1.582 | 0.02778 | -0.113 | 56.954
14.5 | 1.536 | 0.03002 | -0.113 | 51.165
15 | 1.486 | 0.03259 | -0.112 | 45.592
15.5 | 1.433 | 0.0353 | -0.112 | 40.609
16 | 1.376 | 0.03869 | -0.112 | 35.558
16.5 | 1.313 | 0.04358 | -0.111 | 30.135
17 | 1.25 | 0.04853 | -0.111 | 25.752

## 124. Re 14M Mach 0.10 (2)
BIGFOIL.COM POLAR EXPORT
goe140
GOE 140 (MVA H.17) |  |  |  | Cl Max: | 2.0888 | at alpha= | 17 | deg
XFOIL ncrit=9 |  |  |  | L/D Max: | 148.753 | at alpha= | 7.5 | deg
Re: | 14000000 |  |  | Cd Min: | 0.1992 | at alpha= | -17 | deg
Mach: | 0.1 |  |  | Cl=0 at alpha= | -4.5835 | deg
|  |  |  | @ Cl=0.1, Cd= | 0.0065657
|  |  |  | @ Cl=0.4, Cd= | 0.0060753
|  |  |  | @ Cl=0.6, Cd= | 0.0061936
alpha (deg) | Cl | Cd | Cm | Cl/Cd
-17 | -0.5845 | 0.1992 | 0.0331 | -2.9342
-16.5 | -0.5801 | 0.18752 | 0.0282 | -3.0935
-16 | -0.5653 | 0.18089 | 0.0248 | -3.1251
-15.5 | -0.5614 | 0.17068 | 0.0204 | -3.2892
-15 | -0.5478 | 0.164 | 0.0172 | -3.3402
-14.5 | -0.5496 | 0.15293 | 0.0124 | -3.5938
-14 | -0.5361 | 0.14654 | 0.0094 | -3.6584
-12 | -0.861 | 0.0128 | -0.0938 | -67.2656
-11.5 | -0.8085 | 0.01052 | -0.094 | -76.8536
-11 | -0.7522 | 0.0094 | -0.0939 | -80.0213
-10.5 | -0.6946 | 0.00876 | -0.0938 | -79.2922
-10 | -0.6363 | 0.00838 | -0.0936 | -75.9308
-9.5 | -0.5779 | 0.00806 | -0.0935 | -71.6998
-9 | -0.5195 | 0.00769 | -0.0935 | -67.5553
-8.5 | -0.4607 | 0.0075 | -0.0934 | -61.4267
-8 | -0.4019 | 0.00738 | -0.0934 | -54.458
-7.5 | -0.343 | 0.00733 | -0.0934 | -46.794
-7 | -0.2841 | 0.00728 | -0.0934 | -39.0247
-6.5 | -0.2253 | 0.00738 | -0.0934 | -30.5285
-6 | -0.1665 | 0.00759 | -0.0934 | -21.9368
-5.5 | -0.1077 | 0.00749 | -0.0936 | -14.3792
-5 | -0.0489 | 0.00744 | -0.0937 | -6.5726
-4.5 | 0.0098 | 0.00731 | -0.0939 | 1.3406
-4 | 0.0686 | 0.00672 | -0.0943 | 10.2083
-3.5 | 0.1276 | 0.00643 | -0.0946 | 19.8445
-3 | 0.1865 | 0.00624 | -0.0949 | 29.8878
-2.5 | 0.2455 | 0.00611 | -0.0952 | 40.18
-2 | 0.3043 | 0.00605 | -0.0955 | 50.2975
-1.5 | 0.363 | 0.00605 | -0.0958 | 60
-1 | 0.4216 | 0.00609 | -0.0961 | 69.2282
-0.5 | 0.4801 | 0.00613 | -0.0965 | 78.3197
0 | 0.5386 | 0.00616 | -0.0968 | 87.4351
0.5 | 0.597 | 0.00619 | -0.0971 | 96.4459
1 | 0.6552 | 0.00626 | -0.0975 | 104.6645
1.5 | 0.7135 | 0.00629 | -0.0979 | 113.434
2 | 0.7717 | 0.00633 | -0.0982 | 121.9115
2.5 | 0.8296 | 0.00643 | -0.0986 | 129.0202
3.5 | 0.9445 | 0.00673 | -0.0993 | 140.3418
4 | 0.9978 | 0.00772 | -0.0991 | 129.2487
5 | 1.1072 | 0.0089 | -0.099 | 124.4045
6 | 1.2183 | 0.00826 | -0.0997 | 147.4939
6.5 | 1.2736 | 0.0086 | -0.0998 | 148.093
7 | 1.3287 | 0.00895 | -0.0999 | 148.4581
7.5 | 1.3834 | 0.0093 | -0.0999 | 148.7527
8 | 1.4374 | 0.0097 | -0.0998 | 148.1856
8.5 | 1.4908 | 0.01016 | -0.0997 | 146.7323
9 | 1.5439 | 0.01058 | -0.0995 | 145.9263
9.5 | 1.5964 | 0.01103 | -0.0993 | 144.7325
10 | 1.648 | 0.01153 | -0.0989 | 142.9315
10.5 | 1.6985 | 0.01211 | -0.0984 | 140.256
11 | 1.7474 | 0.01278 | -0.0976 | 136.7293
12 | 1.8434 | 0.01406 | -0.0959 | 131.1095
12.5 | 1.8893 | 0.01476 | -0.0947 | 128.0014
13 | 1.9335 | 0.01551 | -0.0933 | 124.6615
13.5 | 1.9752 | 0.01634 | -0.0915 | 120.8813
14 | 2.0133 | 0.01729 | -0.0892 | 116.443
14.5 | 2.0441 | 0.01841 | -0.0857 | 111.032
15 | 2.0609 | 0.01975 | -0.0798 | 104.3494
15.5 | 2.0726 | 0.02165 | -0.0742 | 95.7321
16 | 2.0827 | 0.02417 | -0.0696 | 86.1688
16.5 | 2.0885 | 0.0276 | -0.0661 | 75.6703
17 | 2.0888 | 0.03218 | -0.0637 | 64.9099
17.5 | 2.0799 | 0.03834 | -0.0624 | 54.2488
18 | 2.0683 | 0.04532 | -0.0622 | 45.6377
18.5 | 2.0453 | 0.05412 | -0.0628 | 37.7919
19 | 2.0142 | 0.06442 | -0.0643 | 31.2667
19.5 | 1.9703 | 0.07686 | -0.0668 | 25.6349
20 | 1.9232 | 0.09005 | -0.0699 | 21.357

## 125. Re 14M Mach 0.25 (1)
BIGFOIL.COM POLAR EXPORT
goe140
GOE 140 (MVA H.17) |  |  |  | Cl Max: | 1.684 | at alpha= | 11 | deg
JavaFoil+Calcfoil stall+Eppler ext transition |  |  |  | L/D Max: | 116.583 | at alpha= | 8 | deg
Re: | 14000000 |  |  | Cd Min: | 0.00985 | at alpha= | -5 | deg
Mach: | 0.25 |  |  | Cl=0 at alpha= | -5.1087 | deg
|  |  |  | @ Cl=0.1, Cd= | 0.010278
|  |  |  | @ Cl=0.4, Cd= | 0.01007
|  |  |  | @ Cl=0.6, Cd= | 0.011177
alpha (deg) | Cl | Cd | Cm | Cl/Cd
-17 | -0.063 | 0.13391 | -0.036 | -0.471
-16.5 | -0.06 | 0.13016 | -0.036 | -0.465
-16 | -0.141 | 0.12551 | -0.036 | -1.126
-15.5 | -0.192 | 0.11724 | -0.037 | -1.64
-15 | -0.233 | 0.11103 | -0.037 | -2.1
-14.5 | -0.269 | 0.10384 | -0.038 | -2.589
-14 | -0.3 | 0.0967 | -0.039 | -3.101
-13.5 | -0.327 | 0.08967 | -0.04 | -3.642
-13 | -0.349 | 0.08289 | -0.041 | -4.206
-12.5 | -0.365 | 0.0788 | -0.042 | -4.628
-12 | -0.369 | 0.07508 | -0.042 | -4.909
-11.5 | -0.363 | 0.07124 | -0.042 | -5.096
-11 | -0.354 | 0.06782 | -0.042 | -5.214
-10.5 | -0.34 | 0.06544 | -0.042 | -5.2
-10 | -0.323 | 0.06323 | -0.042 | -5.114
-9.5 | -0.303 | 0.06075 | -0.042 | -4.988
-9 | -0.28 | 0.05716 | -0.043 | -4.894
-8.5 | -0.253 | 0.05345 | -0.045 | -4.738
-8 | -0.224 | 0.0504 | -0.047 | -4.436
-7.5 | -0.191 | 0.04802 | -0.047 | -3.971
-7 | -0.155 | 0.04554 | -0.048 | -3.412
-6.5 | -0.118 | 0.04271 | -0.05 | -2.756
-6 | -0.078 | 0.04073 | -0.051 | -1.907
-5.5 | -0.036 | 0.03609 | -0.057 | -1.002
-5 | 0.01 | 0.00985 | -0.087 | 0.965
-4.5 | 0.064 | 0.00986 | -0.088 | 6.509
-4 | 0.12 | 0.01051 | -0.089 | 11.436
-3.5 | 0.177 | 0.01056 | -0.089 | 16.79
-3 | 0.235 | 0.00998 | -0.09 | 23.6
-2.5 | 0.294 | 0.01083 | -0.091 | 27.177
-2 | 0.353 | 0.01007 | -0.092 | 35.091
-1.5 | 0.413 | 0.01007 | -0.093 | 41.017
-1 | 0.473 | 0.01099 | -0.094 | 43.035
-0.5 | 0.533 | 0.01112 | -0.095 | 47.961
0 | 0.597 | 0.01117 | -0.096 | 53.491
0.5 | 0.657 | 0.01132 | -0.097 | 58.053
1 | 0.716 | 0.01142 | -0.097 | 62.755
1.5 | 0.776 | 0.01148 | -0.098 | 67.573
2 | 0.835 | 0.01053 | -0.099 | 79.289
2.5 | 0.894 | 0.01058 | -0.1 | 84.499
3 | 0.953 | 0.01077 | -0.101 | 88.496
3.5 | 1.012 | 0.01306 | -0.102 | 77.503
4 | 1.071 | 0.01252 | -0.103 | 85.544
4.5 | 1.13 | 0.01366 | -0.104 | 82.745
5 | 1.189 | 0.01236 | -0.105 | 96.195
5.5 | 1.248 | 0.01174 | -0.105 | 106.225
6 | 1.306 | 0.01196 | -0.106 | 109.237
6.5 | 1.364 | 0.01212 | -0.107 | 112.53
7 | 1.421 | 0.01237 | -0.108 | 114.893
7.5 | 1.477 | 0.0127 | -0.109 | 116.348
8 | 1.531 | 0.01313 | -0.11 | 116.583
8.5 | 1.575 | 0.01478 | -0.11 | 106.561
9 | 1.613 | 0.01597 | -0.111 | 100.984
9.5 | 1.644 | 0.01665 | -0.112 | 98.726
10 | 1.667 | 0.01742 | -0.113 | 95.723
10.5 | 1.681 | 0.01806 | -0.114 | 93.061
11 | 1.684 | 0.01889 | -0.115 | 89.132
11.5 | 1.675 | 0.01994 | -0.115 | 83.975
12 | 1.653 | 0.02083 | -0.116 | 79.356
12.5 | 1.577 | 0.02661 | -0.114 | 59.277
13 | 1.514 | 0.02916 | -0.113 | 51.93
13.5 | 1.447 | 0.03096 | -0.113 | 46.749
14 | 1.365 | 0.03407 | -0.113 | 40.064
14.5 | 1.272 | 0.03776 | -0.113 | 33.685
15 | 1.171 | 0.04186 | -0.112 | 27.975
15.5 | 1.062 | 0.04721 | -0.111 | 22.49
16 | 0.945 | 0.05417 | -0.11 | 17.452

## 126. Re 14M Mach 0.25 (2)
BIGFOIL.COM POLAR EXPORT
goe140
GOE 140 (MVA H.17) |  |  |  | Cl Max: | 2.0397 | at alpha= | 15 | deg
XFOIL ncrit=9 |  |  |  | L/D Max: | 423.826 | at alpha= | -0.5 | deg
Re: | 14000000 |  |  | Cd Min: | 0.23457 | at alpha= | -19 | deg
Mach: | 0.25 |  |  | Cl=0 at alpha= | -4.5352 | deg
|  |  |  | @ Cl=0.1, Cd= | 0.0014816
|  |  |  | @ Cl=0.4, Cd= | 0.0011546
|  |  |  | @ Cl=0.6, Cd= | 0.0062345
alpha (deg) | Cl | Cd | Cm | Cl/Cd
-19 | -0.6502 | 0.23457 | 0.0507 | -2.7719
-18.5 | -0.6315 | 0.22835 | 0.0467 | -2.7655
-18 | -0.6137 | 0.22121 | 0.0425 | -2.7743
-17.5 | -0.5948 | 0.21493 | 0.0387 | -2.7674
-17 | -0.5762 | 0.2086 | 0.0349 | -2.7622
-16.5 | -0.5595 | 0.20128 | 0.0311 | -2.7797
-15.5 | -0.5462 | 0.17832 | 0.0219 | -3.063
-15 | -0.5312 | 0.17157 | 0.0186 | -3.0961
-14.5 | -0.516 | 0.16486 | 0.0154 | -3.1299
-13.5 | -0.5003 | 0.14874 | 0.0089 | -3.3636
-13 | -0.4868 | 0.14218 | 0.0058 | -3.4238
-12.5 | -0.4745 | 0.13527 | 0.0027 | -3.5078
-12 | -0.4737 | 0.12558 | -0.0017 | -3.7721
-11.5 | -0.4607 | 0.11917 | -0.0048 | -3.8659
-11 | -0.4467 | 0.11298 | -0.0079 | -3.9538
-9.5 | -0.6166 | 0.0027 | -0.1018 | -228.3704
-9 | -0.5543 | 0.00238 | -0.1008 | -232.8992
-8.5 | -0.4917 | 0.00214 | -0.1 | -229.7664
-8 | -0.4293 | 0.00193 | -0.0992 | -222.4352
-7.5 | -0.3661 | 0.00189 | -0.0983 | -193.7037
-7 | -0.3035 | 0.00186 | -0.0976 | -163.172
-6.5 | -0.2412 | 0.00185 | -0.097 | -130.3784
-6 | -0.1793 | 0.00192 | -0.0964 | -93.3854
-5.5 | -0.1179 | 0.00184 | -0.0961 | -64.0761
-5 | -0.0567 | 0.00181 | -0.0958 | -31.326
-4.5 | 0.0043 | 0.0018 | -0.0956 | 2.3889
-4 | 0.065 | 0.00162 | -0.0957 | 40.1235
-3.5 | 0.1257 | 0.00138 | -0.0959 | 91.087
-3 | 0.1864 | 0.00128 | -0.0961 | 145.625
-2.5 | 0.2471 | 0.00121 | -0.0962 | 204.2149
-2 | 0.3074 | 0.00118 | -0.0963 | 260.5085
-1.5 | 0.3677 | 0.00116 | -0.0965 | 316.9828
-1 | 0.4276 | 0.00115 | -0.0967 | 371.8261
-0.5 | 0.4874 | 0.00115 | -0.0968 | 423.8261
0 | 0.5562 | 0.00622 | -0.0995 | 89.4212
0.5 | 0.6168 | 0.00624 | -0.0998 | 98.8462
1 | 0.6772 | 0.00629 | -0.1002 | 107.663
1.5 | 0.7376 | 0.00634 | -0.1005 | 116.3407
2 | 0.7979 | 0.0064 | -0.1008 | 124.6719
2.5 | 0.858 | 0.0065 | -0.1011 | 132
3.5 | 0.9772 | 0.00687 | -0.1017 | 142.2416
4 | 1.0325 | 0.00784 | -0.1014 | 131.6964
4.5 | 1.0876 | 0.00881 | -0.101 | 123.4506
5 | 1.1462 | 0.00907 | -0.101 | 126.3727
5.5 | 1.2047 | 0.00931 | -0.101 | 129.3985
6 | 1.2621 | 0.00849 | -0.1014 | 148.6572
6.5 | 1.3199 | 0.00888 | -0.1012 | 148.6374
7 | 1.3777 | 0.00924 | -0.101 | 149.1017
7.5 | 1.435 | 0.00965 | -0.1007 | 148.7047
8 | 1.4917 | 0.01012 | -0.1003 | 147.4012
9 | 1.6037 | 0.01111 | -0.0991 | 144.3474
9.5 | 1.6587 | 0.01167 | -0.0982 | 142.1337
10 | 1.7124 | 0.01231 | -0.0971 | 139.1064
10.5 | 1.764 | 0.0131 | -0.0957 | 134.6565
11.5 | 1.8651 | 0.01462 | -0.0923 | 127.5718
12 | 1.9125 | 0.0155 | -0.0901 | 123.3871
12.5 | 1.9561 | 0.01653 | -0.0873 | 118.3364
13 | 1.9935 | 0.01772 | -0.0835 | 112.5
13.5 | 2.0162 | 0.01916 | -0.0774 | 105.2296
14 | 2.0284 | 0.02119 | -0.0705 | 95.7244
14.5 | 2.0373 | 0.02415 | -0.0652 | 84.3602
15 | 2.0397 | 0.02847 | -0.0614 | 71.6438
15.5 | 2.032 | 0.03464 | -0.0593 | 58.6605
16 | 2.0101 | 0.04317 | -0.0589 | 46.5624
16.5 | 1.9753 | 0.05379 | -0.06 | 36.7224
17 | 1.9297 | 0.06613 | -0.062 | 29.1804
17.5 | 1.8801 | 0.07939 | -0.0648 | 23.6818
18 | 1.8297 | 0.09304 | -0.0682 | 19.6657
18.5 | 1.7837 | 0.10643 | -0.0721 | 16.7594
19 | 1.7381 | 0.12025 | -0.0768 | 14.4541
19.5 | 1.7007 | 0.13324 | -0.082 | 12.7642
20 | 1.6686 | 0.14587 | -0.0877 | 11.439

## 127. Re 14M Mach 0.50 (1)
BIGFOIL.COM POLAR EXPORT
goe140
GOE 140 (MVA H.17) |  |  |  | Cl Max: | 1.702 | at alpha= | 8.5 | deg
JavaFoil+Calcfoil stall+Eppler ext transition |  |  |  | L/D Max: | 111.815 | at alpha= | 7 | deg
Re: | 14000000 |  |  | Cd Min: | 0.01018 | at alpha= | -2.5 | deg
Mach: | 0.5 |  |  | Cl=0 at alpha= | -5.1207 | deg
|  |  |  | @ Cl=0.1, Cd= | 0.036276
|  |  |  | @ Cl=0.4, Cd= | 0.010238
|  |  |  | @ Cl=0.6, Cd= | 0.011397
alpha (deg) | Cl | Cd | Cm | Cl/Cd
-20 | -0.736 | 0.15884 | -0.042 | -4.636
-19.5 | -0.713 | 0.14936 | -0.042 | -4.776
-19 | -0.69 | 0.14154 | -0.042 | -4.876
-18.5 | -0.667 | 0.13549 | -0.043 | -4.92
-18 | -0.643 | 0.13041 | -0.043 | -4.931
-17.5 | -0.619 | 0.12555 | -0.043 | -4.933
-17 | -0.595 | 0.12164 | -0.044 | -4.895
-16.5 | -0.571 | 0.11673 | -0.044 | -4.895
-16 | -0.547 | 0.11197 | -0.044 | -4.886
-15.5 | -0.523 | 0.10849 | -0.043 | -4.818
-15 | -0.498 | 0.10508 | -0.044 | -4.743
-14.5 | -0.474 | 0.10042 | -0.044 | -4.722
-14 | -0.45 | 0.09647 | -0.044 | -4.662
-13.5 | -0.425 | 0.093 | -0.045 | -4.574
-13 | -0.401 | 0.08958 | -0.045 | -4.474
-12.5 | -0.376 | 0.09041 | -0.045 | -4.16
-12 | -0.351 | 0.08656 | -0.045 | -4.059
-11.5 | -0.326 | 0.09137 | -0.045 | -3.573
-11 | -0.302 | 0.0814 | -0.046 | -3.706
-10.5 | -0.277 | 0.07568 | -0.046 | -3.655
-10 | -0.252 | 0.06925 | -0.047 | -3.633
-9.5 | -0.227 | 0.06488 | -0.048 | -3.492
-9 | -0.201 | 0.06032 | -0.049 | -3.337
-8.5 | -0.176 | 0.05684 | -0.05 | -3.096
-8 | -0.151 | 0.05337 | -0.05 | -2.82
-7.5 | -0.125 | 0.04865 | -0.053 | -2.575
-7 | -0.099 | 0.04627 | -0.054 | -2.15
-6.5 | -0.074 | 0.0439 | -0.055 | -1.678
-6 | -0.048 | 0.04179 | -0.056 | -1.141
-5.5 | -0.022 | 0.03988 | -0.057 | -0.541
-5 | 0.007 | 0.03901 | -0.057 | 0.175
-4.5 | 0.051 | 0.03887 | -0.052 | 1.324
-4 | 0.102 | 0.03617 | -0.057 | 2.814
-3.5 | 0.155 | 0.03506 | -0.059 | 4.416
-3 | 0.255 | 0.01082 | -0.101 | 23.56
-2.5 | 0.322 | 0.01018 | -0.102 | 31.655
-2 | 0.39 | 0.01024 | -0.103 | 38.078
-1.5 | 0.458 | 0.01023 | -0.104 | 44.745
-1 | 0.526 | 0.01125 | -0.105 | 46.763
-0.5 | 0.594 | 0.01139 | -0.106 | 52.176
0 | 0.667 | 0.01147 | -0.107 | 58.13
0.5 | 0.734 | 0.01165 | -0.108 | 62.967
1 | 0.8 | 0.01178 | -0.109 | 67.856
1.5 | 0.865 | 0.01191 | -0.11 | 72.667
2 | 0.931 | 0.01091 | -0.111 | 85.344
2.5 | 0.997 | 0.01101 | -0.112 | 90.523
3 | 1.062 | 0.0137 | -0.113 | 77.526
3.5 | 1.127 | 0.01411 | -0.114 | 79.894
4 | 1.192 | 0.01333 | -0.115 | 89.441
4.5 | 1.257 | 0.01289 | -0.116 | 97.518
5 | 1.322 | 0.0132 | -0.117 | 100.145
5.5 | 1.386 | 0.01357 | -0.118 | 102.164
6 | 1.45 | 0.0156 | -0.119 | 92.936
6.5 | 1.512 | 0.0136 | -0.12 | 111.222
7 | 1.572 | 0.01406 | -0.121 | 111.815
7.5 | 1.631 | 0.01478 | -0.122 | 110.313
8 | 1.681 | 0.0212 | -0.122 | 79.299
8.5 | 1.702 | 0.02266 | -0.123 | 75.096
9 | 1.656 | 0.02394 | -0.122 | 69.175
9.5 | 1.545 | 0.02749 | -0.12 | 56.197
10 | 0.807 | 0.0724 | -0.052 | 11.14
10.5 | 0.834 | 0.07587 | -0.053 | 10.991
11 | 0.987 | 0.04539 | -0.116 | 21.757
11.5 | 1.009 | 0.05121 | -0.115 | 19.695
12 | 1.028 | 0.05811 | -0.113 | 17.69
12.5 | 1.042 | 0.06898 | -0.111 | 15.104
13 | 1.047 | 0.08692 | -0.106 | 12.047
13.5 | 1.11 | 0.06521 | -0.114 | 17.027

## 128. Re 14M Mach 0.50 (2)
BIGFOIL.COM POLAR EXPORT
goe140
GOE 140 (MVA H.17) |  |  |  | Cl Max: | 1.8188 | at alpha= | 9 | deg
XFOIL ncrit=9 |  |  |  | L/D Max: | 151.188 | at alpha= | 6 | deg
Re: | 14000000 |  |  | Cd Min: | 0.2741 | at alpha= | -20 | deg
Mach: | 0.5 |  |  | Cl=0 at alpha= | -4.4325 | deg
|  |  |  | @ Cl=0.1, Cd= | 0.026957
|  |  |  | @ Cl=0.4, Cd= | 0.0065691
|  |  |  | @ Cl=0.6, Cd= | 0.0063796
alpha (deg) | Cl | Cd | Cm | Cl/Cd
-20 | -0.7359 | 0.2741 | 0.0682 | -2.6848
-19.5 | -0.7122 | 0.26653 | 0.0631 | -2.6721
-19 | -0.6886 | 0.25838 | 0.058 | -2.6651
-18.5 | -0.6652 | 0.25015 | 0.053 | -2.6592
-18 | -0.6421 | 0.2417 | 0.0481 | -2.6566
-17.5 | -0.6194 | 0.23317 | 0.0433 | -2.6564
-17 | -0.5985 | 0.22347 | 0.0385 | -2.6782
-16.5 | -0.5758 | 0.21558 | 0.034 | -2.6709
-16 | -0.5536 | 0.20776 | 0.0295 | -2.6646
-15.5 | -0.5309 | 0.20046 | 0.0254 | -2.6484
-15 | -0.5093 | 0.19291 | 0.0213 | -2.6401
-14.5 | -0.489 | 0.18494 | 0.0173 | -2.6441
-14 | -0.4708 | 0.17617 | 0.0133 | -2.6724
-13 | -0.4378 | 0.16086 | 0.0069 | -2.7216
-12.5 | -0.4207 | 0.15304 | 0.0032 | -2.749
-12 | -0.4034 | 0.14576 | -0.0001 | -2.7676
-11.5 | -0.3902 | 0.13733 | -0.0038 | -2.8413
-11 | -0.375 | 0.1299 | -0.0072 | -2.8868
-10.5 | -0.3577 | 0.12316 | -0.0103 | -2.9044
-10 | -0.3478 | 0.11479 | -0.0141 | -3.0299
-9.5 | -0.3321 | 0.10795 | -0.0175 | -3.0764
-9 | -0.3162 | 0.10129 | -0.0208 | -3.1217
-8.5 | -0.2999 | 0.09479 | -0.0243 | -3.1638
-8 | -0.29 | 0.08712 | -0.0288 | -3.3287
-7.5 | -0.2719 | 0.08116 | -0.0325 | -3.3502
-7 | -0.2563 | 0.07534 | -0.0366 | -3.4019
-6.5 | -0.2262 | 0.06765 | -0.0469 | -3.3437
-6 | -0.1857 | 0.05966 | -0.0588 | -3.1126
-5.5 | -0.1344 | 0.05201 | -0.0704 | -2.5841
-5 | -0.0749 | 0.04453 | -0.0811 | -1.682
-4.5 | -0.0094 | 0.03749 | -0.0902 | -0.25073
-4 | 0.0602 | 0.03028 | -0.0979 | 1.9881
-3.5 | 0.1317 | 0.02431 | -0.1029 | 5.4175
-3 | 0.2054 | 0.01511 | -0.1086 | 13.5936
-2.5 | 0.2757 | 0.00754 | -0.1124 | 36.565
-2 | 0.3489 | 0.00678 | -0.1121 | 51.4602
-1.5 | 0.4216 | 0.00648 | -0.1119 | 65.0617
-1 | 0.4937 | 0.00635 | -0.1117 | 77.748
-0.5 | 0.5651 | 0.00635 | -0.1116 | 88.9921
0 | 0.6359 | 0.00641 | -0.1116 | 99.2044
0.5 | 0.7066 | 0.00647 | -0.1116 | 109.2117
1 | 0.777 | 0.00655 | -0.1117 | 118.626
1.5 | 0.8472 | 0.00665 | -0.1119 | 127.3985
2 | 0.9178 | 0.00671 | -0.112 | 136.7809
2.5 | 0.9884 | 0.00682 | -0.1121 | 144.9267
3 | 1.0587 | 0.00702 | -0.112 | 150.812
3.5 | 1.1226 | 0.00807 | -0.1111 | 139.1078
4.5 | 1.2552 | 0.00954 | -0.1091 | 131.5723
5 | 1.3248 | 0.00992 | -0.1083 | 133.5484
5.5 | 1.3946 | 0.01031 | -0.1073 | 135.2667
6 | 1.4635 | 0.00968 | -0.1064 | 151.188
6.5 | 1.5334 | 0.01022 | -0.1048 | 150.0391
7 | 1.6028 | 0.01083 | -0.1028 | 147.9963
7.5 | 1.6706 | 0.0116 | -0.1001 | 144.0172
8 | 1.7366 | 0.01251 | -0.0968 | 138.8169
8.5 | 1.7929 | 0.01398 | -0.0919 | 128.2475
9 | 1.8188 | 0.01674 | -0.0832 | 108.6499
9.5 | 1.7984 | 0.02092 | -0.0708 | 85.9656
10 | 1.7698 | 0.02875 | -0.0662 | 61.5583
10.5 | 1.7302 | 0.04044 | -0.0676 | 42.7844
11 | 1.6814 | 0.05296 | -0.0691 | 31.7485
11.5 | 1.6307 | 0.06526 | -0.0704 | 24.9877
12 | 1.5824 | 0.07735 | -0.0721 | 20.4577
12.5 | 1.5444 | 0.08897 | -0.0743 | 17.3587
13 | 1.5144 | 0.10021 | -0.0767 | 15.1123
13.5 | 1.4894 | 0.1112 | -0.0792 | 13.3939
14 | 1.4667 | 0.1225 | -0.0826 | 11.9731

## 129. Re 16M Mach 0.00 (1)
BIGFOIL.COM POLAR EXPORT
goe140
GOE 140 (MVA H.17) |  |  |  | Cl Max: | 1.702 | at alpha= | 12 | deg
JavaFoil+Calcfoil stall+Eppler ext transition |  |  |  | L/D Max: | 117.153 | at alpha= | 8 | deg
Re: | 16000000 |  |  | Cd Min: | 0.0099 | at alpha= | -5 | deg
Mach: | 0 |  |  | Cl=0 at alpha= | -5.0865 | deg
|  |  |  | @ Cl=0.1, Cd= | 0.010495
|  |  |  | @ Cl=0.4, Cd= | 0.010798
|  |  |  | @ Cl=0.6, Cd= | 0.011098
alpha (deg) | Cl | Cd | Cm | Cl/Cd
-19 | -0.376 | 0.15321 | -0.033 | -2.456
-18.5 | -0.389 | 0.14784 | -0.033 | -2.63
-18 | -0.401 | 0.13936 | -0.034 | -2.877
-17.5 | -0.412 | 0.13426 | -0.034 | -3.072
-17 | -0.424 | 0.12773 | -0.035 | -3.317
-16.5 | -0.434 | 0.12143 | -0.035 | -3.572
-16 | -0.443 | 0.11594 | -0.035 | -3.822
-15.5 | -0.451 | 0.10987 | -0.036 | -4.102
-15 | -0.457 | 0.10341 | -0.036 | -4.42
-14.5 | -0.462 | 0.0966 | -0.038 | -4.781
-14 | -0.464 | 0.09062 | -0.038 | -5.121
-13.5 | -0.463 | 0.08675 | -0.039 | -5.341
-13 | -0.46 | 0.08271 | -0.039 | -5.558
-12.5 | -0.453 | 0.0789 | -0.039 | -5.747
-12 | -0.44 | 0.07444 | -0.04 | -5.911
-11.5 | -0.421 | 0.07082 | -0.041 | -5.948
-11 | -0.4 | 0.06659 | -0.042 | -6.012
-10.5 | -0.377 | 0.0633 | -0.042 | -5.958
-10 | -0.352 | 0.06019 | -0.043 | -5.846
-9.5 | -0.324 | 0.05717 | -0.044 | -5.674
-9 | -0.295 | 0.05376 | -0.045 | -5.485
-8.5 | -0.263 | 0.05106 | -0.046 | -5.153
-8 | -0.229 | 0.04837 | -0.047 | -4.744
-7.5 | -0.194 | 0.04636 | -0.048 | -4.179
-7 | -0.156 | 0.04415 | -0.048 | -3.543
-6.5 | -0.119 | 0.0379 | -0.055 | -3.144
-6 | -0.094 | 0.01047 | -0.082 | -8.953
-5.5 | -0.043 | 0.01039 | -0.083 | -4.132
-5 | 0.009 | 0.0099 | -0.084 | 0.943
-4.5 | 0.063 | 0.01044 | -0.085 | 6.021
-4 | 0.117 | 0.01052 | -0.086 | 11.158
-3.5 | 0.173 | 0.00991 | -0.087 | 17.441
-3 | 0.229 | 0.00994 | -0.087 | 23.046
-2.5 | 0.286 | 0.01005 | -0.088 | 28.457
-2 | 0.343 | 0.01009 | -0.089 | 34.011
-1.5 | 0.401 | 0.01081 | -0.09 | 37.095
-1 | 0.459 | 0.01008 | -0.091 | 45.528
-0.5 | 0.517 | 0.01097 | -0.092 | 47.1
0 | 0.579 | 0.01108 | -0.093 | 52.236
0.5 | 0.637 | 0.01113 | -0.094 | 57.208
1 | 0.694 | 0.0112 | -0.094 | 61.95
1.5 | 0.751 | 0.01036 | -0.095 | 72.499
2 | 0.809 | 0.01049 | -0.096 | 77.116
2.5 | 0.866 | 0.01056 | -0.097 | 82
3 | 0.923 | 0.01253 | -0.098 | 73.677
3.5 | 0.981 | 0.01278 | -0.099 | 76.738
4 | 1.038 | 0.01203 | -0.1 | 86.286
4.5 | 1.095 | 0.01183 | -0.1 | 92.575
5 | 1.152 | 0.01208 | -0.101 | 95.402
5.5 | 1.209 | 0.0115 | -0.102 | 105.146
6 | 1.266 | 0.01167 | -0.103 | 108.503
6.5 | 1.323 | 0.0119 | -0.104 | 111.173
7 | 1.379 | 0.012 | -0.104 | 114.916
7.5 | 1.434 | 0.01232 | -0.105 | 116.358
8 | 1.487 | 0.01269 | -0.106 | 117.153
8.5 | 1.532 | 0.0141 | -0.107 | 108.658
9 | 1.574 | 0.01509 | -0.108 | 104.298
9.5 | 1.61 | 0.01566 | -0.109 | 102.791
10 | 1.641 | 0.01621 | -0.109 | 101.23
10.5 | 1.667 | 0.0168 | -0.11 | 99.211
11 | 1.685 | 0.01741 | -0.111 | 96.799
11.5 | 1.697 | 0.01808 | -0.112 | 93.887
12 | 1.702 | 0.01883 | -0.113 | 90.405
12.5 | 1.7 | 0.01939 | -0.113 | 87.679
13 | 1.69 | 0.02015 | -0.114 | 83.88
13.5 | 1.674 | 0.02094 | -0.115 | 79.955
14 | 1.615 | 0.02617 | -0.113 | 61.724
14.5 | 1.575 | 0.02799 | -0.113 | 56.277
15 | 1.528 | 0.03045 | -0.113 | 50.167
15.5 | 1.48 | 0.03288 | -0.113 | 45.029
16 | 1.429 | 0.03579 | -0.112 | 39.946
16.5 | 1.372 | 0.0401 | -0.112 | 34.22
17 | 1.316 | 0.0443 | -0.111 | 29.7

## 130. Re 16M Mach 0.00 (2)
BIGFOIL.COM POLAR EXPORT
goe140
GOE 140 (MVA H.17) |  |  |  | Cl Max: | 2.1209 | at alpha= | 18 | deg
XFOIL ncrit=9 |  |  |  | L/D Max: | 152.179 | at alpha= | 7.5 | deg
Re: | 16000000 |  |  | Cd Min: | 0.07122 | at alpha= | 20 | deg
Mach: | 0 |  |  | Cl=0 at alpha= | -4.5919 | deg
|  |  |  | @ Cl=0.1, Cd= | 0.0065739
|  |  |  | @ Cl=0.4, Cd= | 0.0059633
|  |  |  | @ Cl=0.6, Cd= | 0.0060933
alpha (deg) | Cl | Cd | Cm | Cl/Cd
-13 | -0.9534 | 0.01344 | -0.0921 | -70.9375
-12.5 | -0.9045 | 0.01193 | -0.0914 | -75.8173
-12 | -0.8509 | 0.01075 | -0.0915 | -79.1535
-11.5 | -0.7966 | 0.00952 | -0.0916 | -83.6765
-11 | -0.7409 | 0.00866 | -0.0917 | -85.5543
-10.5 | -0.6842 | 0.0082 | -0.0918 | -83.439
-10 | -0.627 | 0.00791 | -0.0918 | -79.2668
-9.5 | -0.5696 | 0.00764 | -0.0919 | -74.555
-9 | -0.5121 | 0.00734 | -0.092 | -69.7684
-8.5 | -0.4543 | 0.00716 | -0.0921 | -63.4497
-8 | -0.3963 | 0.00702 | -0.0922 | -56.453
-7.5 | -0.3383 | 0.00696 | -0.0923 | -48.6063
-7 | -0.2802 | 0.00692 | -0.0924 | -40.4913
-6.5 | -0.2221 | 0.00699 | -0.0926 | -31.774
-6 | -0.1639 | 0.00718 | -0.0927 | -22.8273
-5.5 | -0.1058 | 0.00708 | -0.0929 | -14.9435
-5 | -0.0475 | 0.00703 | -0.0931 | -6.7568
-4.5 | 0.0107 | 0.00694 | -0.0933 | 1.5418
-4 | 0.069 | 0.00677 | -0.0936 | 10.192
-3.5 | 0.1275 | 0.0064 | -0.094 | 19.9219
-3 | 0.186 | 0.00618 | -0.0944 | 30.0971
-2.5 | 0.2445 | 0.00604 | -0.0947 | 40.4801
-2 | 0.303 | 0.00594 | -0.0951 | 51.0101
-1.5 | 0.3612 | 0.00595 | -0.0954 | 60.7059
-1 | 0.4195 | 0.00597 | -0.0957 | 70.268
-0.5 | 0.4777 | 0.006 | -0.096 | 79.6167
0 | 0.5357 | 0.00605 | -0.0964 | 88.5455
0.5 | 0.5937 | 0.00609 | -0.0967 | 97.4877
1 | 0.6517 | 0.00612 | -0.0971 | 106.4869
1.5 | 0.7095 | 0.00619 | -0.0975 | 114.6204
2 | 0.7673 | 0.00624 | -0.0978 | 122.9647
3.5 | 0.9389 | 0.00667 | -0.0989 | 140.7646
4 | 0.9922 | 0.00758 | -0.0988 | 130.8971
4.5 | 1.0453 | 0.00847 | -0.0986 | 123.412
5 | 1.1012 | 0.0087 | -0.0988 | 126.5747
5.5 | 1.1569 | 0.00893 | -0.099 | 129.5521
6 | 1.2117 | 0.00805 | -0.0996 | 150.5217
6.5 | 1.2666 | 0.00838 | -0.0998 | 151.1456
7 | 1.3214 | 0.0087 | -0.0999 | 151.8851
7.5 | 1.3757 | 0.00904 | -0.1 | 152.1792
8 | 1.4294 | 0.00943 | -0.1 | 151.5801
9 | 1.5353 | 0.01026 | -0.0999 | 149.6394
9.5 | 1.5875 | 0.01068 | -0.0998 | 148.6423
10 | 1.6388 | 0.01116 | -0.0995 | 146.8459
10.5 | 1.6889 | 0.01171 | -0.0991 | 144.2272
12 | 1.8343 | 0.01348 | -0.0973 | 136.0757
12.5 | 1.8806 | 0.01412 | -0.0965 | 133.187
13 | 1.9255 | 0.0148 | -0.0954 | 130.1014
13.5 | 1.9684 | 0.01555 | -0.0941 | 126.5852
14 | 2.0085 | 0.01638 | -0.0923 | 122.619
14.5 | 2.0443 | 0.01737 | -0.0899 | 117.6914
15 | 2.0721 | 0.01852 | -0.0861 | 111.8844
15.5 | 2.0848 | 0.01996 | -0.0798 | 104.4489
16 | 2.0964 | 0.02188 | -0.0746 | 95.8135
16.5 | 2.1064 | 0.02439 | -0.0703 | 86.3633
17 | 2.1154 | 0.02748 | -0.0672 | 76.9796
17.5 | 2.1205 | 0.03143 | -0.065 | 67.4674
18 | 2.1209 | 0.03634 | -0.0637 | 58.3627
18.5 | 2.1125 | 0.04259 | -0.063 | 49.6008
19 | 2.0951 | 0.05038 | -0.0632 | 41.5859
19.5 | 2.066 | 0.06018 | -0.0644 | 34.3303
20 | 2.0298 | 0.07122 | -0.0662 | 28.5004

## 131. Re 16M Mach 0.10 (1)
BIGFOIL.COM POLAR EXPORT
goe140
GOE 140 (MVA H.17) |  |  |  | Cl Max: | 1.698 | at alpha= | 12 | deg
JavaFoil+Calcfoil stall+Eppler ext transition |  |  |  | L/D Max: | 117.663 | at alpha= | 8 | deg
Re: | 16000000 |  |  | Cd Min: | 0.00988 | at alpha= | -5 | deg
Mach: | 0.1 |  |  | Cl=0 at alpha= | -5.0865 | deg
|  |  |  | @ Cl=0.1, Cd= | 0.01049
|  |  |  | @ Cl=0.4, Cd= | 0.01076
|  |  |  | @ Cl=0.6, Cd= | 0.011086
alpha (deg) | Cl | Cd | Cm | Cl/Cd
-18.5 | -0.35 | 0.14796 | -0.034 | -2.364
-18 | -0.364 | 0.14126 | -0.034 | -2.577
-17.5 | -0.378 | 0.13446 | -0.035 | -2.812
-17 | -0.392 | 0.12862 | -0.035 | -3.044
-16.5 | -0.404 | 0.12199 | -0.035 | -3.314
-16 | -0.416 | 0.11753 | -0.035 | -3.54
-15.5 | -0.426 | 0.11029 | -0.036 | -3.867
-15 | -0.435 | 0.1043 | -0.036 | -4.175
-14.5 | -0.443 | 0.09766 | -0.037 | -4.533
-14 | -0.448 | 0.09027 | -0.039 | -4.961
-13.5 | -0.45 | 0.08646 | -0.039 | -5.201
-13 | -0.449 | 0.08258 | -0.039 | -5.432
-12.5 | -0.444 | 0.0794 | -0.039 | -5.594
-12 | -0.432 | 0.07505 | -0.04 | -5.763
-11.5 | -0.415 | 0.07147 | -0.041 | -5.808
-11 | -0.395 | 0.06725 | -0.042 | -5.879
-10.5 | -0.373 | 0.06376 | -0.042 | -5.854
-10 | -0.349 | 0.06067 | -0.043 | -5.752
-9.5 | -0.322 | 0.0575 | -0.044 | -5.604
-9 | -0.293 | 0.05399 | -0.045 | -5.436
-8.5 | -0.262 | 0.05127 | -0.046 | -5.116
-8 | -0.229 | 0.04852 | -0.047 | -4.72
-7.5 | -0.194 | 0.0465 | -0.048 | -4.163
-7 | -0.156 | 0.04427 | -0.049 | -3.535
-6.5 | -0.119 | 0.03884 | -0.054 | -3.061
-6 | -0.094 | 0.01043 | -0.083 | -9.009
-5.5 | -0.043 | 0.01043 | -0.084 | -4.128
-5 | 0.009 | 0.00988 | -0.084 | 0.948
-4.5 | 0.063 | 0.01043 | -0.085 | 6.046
-4 | 0.118 | 0.01052 | -0.086 | 11.209
-3.5 | 0.174 | 0.00995 | -0.087 | 17.456
-3 | 0.23 | 0.00999 | -0.088 | 23.042
-2.5 | 0.287 | 0.01003 | -0.089 | 28.644
-2 | 0.345 | 0.01002 | -0.09 | 34.421
-1.5 | 0.403 | 0.0108 | -0.091 | 37.307
-1 | 0.461 | 0.01006 | -0.091 | 45.819
-0.5 | 0.519 | 0.01102 | -0.092 | 47.109
0 | 0.581 | 0.01107 | -0.093 | 52.547
0.5 | 0.64 | 0.01112 | -0.094 | 57.552
1 | 0.697 | 0.01123 | -0.095 | 62.095
1.5 | 0.755 | 0.01032 | -0.096 | 73.131
2 | 0.813 | 0.01045 | -0.097 | 77.741
2.5 | 0.87 | 0.01053 | -0.097 | 82.678
3 | 0.928 | 0.0126 | -0.098 | 73.639
3.5 | 0.986 | 0.01278 | -0.099 | 77.096
4 | 1.043 | 0.01205 | -0.1 | 86.531
4.5 | 1.101 | 0.0118 | -0.101 | 93.301
5 | 1.158 | 0.01216 | -0.102 | 95.247
5.5 | 1.215 | 0.01156 | -0.103 | 105.116
6 | 1.273 | 0.01173 | -0.103 | 108.454
6.5 | 1.329 | 0.01189 | -0.104 | 111.808
7 | 1.385 | 0.01199 | -0.105 | 115.516
7.5 | 1.441 | 0.01239 | -0.106 | 116.279
8 | 1.494 | 0.01269 | -0.107 | 117.663
8.5 | 1.539 | 0.01679 | -0.107 | 91.664
9 | 1.58 | 0.01516 | -0.108 | 104.186
9.5 | 1.616 | 0.01576 | -0.109 | 102.55
10 | 1.646 | 0.01632 | -0.11 | 100.881
10.5 | 1.67 | 0.0169 | -0.111 | 98.796
11 | 1.687 | 0.01758 | -0.112 | 95.975
11.5 | 1.696 | 0.0182 | -0.112 | 93.203
12 | 1.698 | 0.01904 | -0.113 | 89.217
12.5 | 1.692 | 0.01963 | -0.114 | 86.227
13 | 1.679 | 0.02044 | -0.115 | 82.108
13.5 | 1.657 | 0.02129 | -0.116 | 77.842
14 | 1.588 | 0.02698 | -0.113 | 58.846
14.5 | 1.542 | 0.02906 | -0.113 | 53.052
15 | 1.49 | 0.03165 | -0.113 | 47.063
15.5 | 1.436 | 0.0342 | -0.113 | 42.003
16 | 1.38 | 0.03748 | -0.112 | 36.81
16.5 | 1.317 | 0.04217 | -0.112 | 31.221
17 | 1.253 | 0.04692 | -0.111 | 26.707

## 132. Re 16M Mach 0.10 (2)
BIGFOIL.COM POLAR EXPORT
goe140
GOE 140 (MVA H.17) |  |  |  | Cl Max: | 2.1087 | at alpha= | 17.5 | deg
XFOIL ncrit=9 |  |  |  | L/D Max: | 152.198 | at alpha= | 7.5 | deg
Re: | 16000000 |  |  | Cd Min: | 0.24719 | at alpha= | -20 | deg
Mach: | 0.1 |  |  | Cl=0 at alpha= | -4.584 | deg
|  |  |  | @ Cl=0.1, Cd= | 0.0066234
|  |  |  | @ Cl=0.4, Cd= | 0.0059725
|  |  |  | @ Cl=0.6, Cd= | 0.0061014
alpha (deg) | Cl | Cd | Cm | Cl/Cd
-20 | -0.6752 | 0.24719 | 0.0578 | -2.7315
-19.5 | -0.6715 | 0.22907 | 0.0517 | -2.9314
-19 | -0.6542 | 0.22291 | 0.0477 | -2.9348
-18.5 | -0.6367 | 0.21694 | 0.0439 | -2.9349
-18 | -0.6194 | 0.21089 | 0.0402 | -2.9371
-17.5 | -0.6021 | 0.20494 | 0.0366 | -2.9379
-16.5 | -0.5809 | 0.18733 | 0.0282 | -3.1009
-16 | -0.577 | 0.17665 | 0.0236 | -3.2663
-15.5 | -0.5633 | 0.1701 | 0.0203 | -3.3116
-15 | -0.549 | 0.1637 | 0.0171 | -3.3537
-14.5 | -0.5509 | 0.15264 | 0.0124 | -3.6091
-14 | -0.5393 | 0.14681 | 0.0101 | -3.6735
-12 | -0.863 | 0.0123 | -0.0939 | -70.1626
-11.5 | -0.8088 | 0.01052 | -0.0939 | -76.8821
-11 | -0.7525 | 0.00936 | -0.0939 | -80.3953
-10.5 | -0.6953 | 0.00849 | -0.0938 | -81.8963
-10 | -0.6369 | 0.00814 | -0.0937 | -78.2432
-9.5 | -0.5784 | 0.00784 | -0.0936 | -73.7755
-9 | -0.5198 | 0.00751 | -0.0935 | -69.2144
-8.5 | -0.4611 | 0.00726 | -0.0935 | -63.5124
-8 | -0.4022 | 0.00712 | -0.0935 | -56.4888
-7.5 | -0.3433 | 0.00705 | -0.0935 | -48.695
-7 | -0.2844 | 0.00701 | -0.0935 | -40.5706
-6.5 | -0.2255 | 0.00707 | -0.0935 | -31.8953
-6 | -0.1666 | 0.00725 | -0.0936 | -22.9793
-5.5 | -0.1078 | 0.00714 | -0.0937 | -15.098
-5 | -0.049 | 0.00709 | -0.0938 | -6.9111
-4.5 | 0.0099 | 0.007 | -0.094 | 1.4143
-4 | 0.0687 | 0.00682 | -0.0943 | 10.0733
-3.5 | 0.1276 | 0.00645 | -0.0946 | 19.7829
-3 | 0.1866 | 0.0062 | -0.095 | 30.0968
-2.5 | 0.2456 | 0.00606 | -0.0953 | 40.5281
-2 | 0.3045 | 0.00595 | -0.0956 | 51.1765
-1.5 | 0.3632 | 0.00596 | -0.0959 | 60.9396
-1 | 0.4219 | 0.00598 | -0.0962 | 70.5518
-0.5 | 0.4805 | 0.006 | -0.0965 | 80.0833
0 | 0.5389 | 0.00606 | -0.0969 | 88.9274
0.5 | 0.5973 | 0.0061 | -0.0972 | 97.918
1 | 0.6557 | 0.00613 | -0.0976 | 106.9657
1.5 | 0.7139 | 0.00619 | -0.098 | 115.3312
2 | 0.772 | 0.00625 | -0.0983 | 123.52
3.5 | 0.9448 | 0.00668 | -0.0994 | 141.4371
4 | 0.9985 | 0.00759 | -0.0992 | 131.5547
4.5 | 1.0519 | 0.00849 | -0.099 | 123.8987
5 | 1.1082 | 0.00873 | -0.0992 | 126.9416
5.5 | 1.1643 | 0.00897 | -0.0994 | 129.7993
6 | 1.2196 | 0.00809 | -0.0999 | 150.754
6.5 | 1.275 | 0.00843 | -0.1 | 151.2456
7 | 1.3302 | 0.00875 | -0.1001 | 152.0229
7.5 | 1.385 | 0.0091 | -0.1002 | 152.1978
8 | 1.4392 | 0.00951 | -0.1001 | 151.3354
9 | 1.5461 | 0.01034 | -0.0999 | 149.5261
9.5 | 1.5988 | 0.01078 | -0.0997 | 148.3117
10 | 1.6505 | 0.01128 | -0.0993 | 146.3209
10.5 | 1.7011 | 0.01186 | -0.0988 | 143.4317
11 | 1.7507 | 0.01247 | -0.0981 | 140.3929
11.5 | 1.7998 | 0.01306 | -0.0974 | 137.8101
12 | 1.8477 | 0.01369 | -0.0966 | 134.9671
12.5 | 1.8942 | 0.01436 | -0.0955 | 131.9081
13 | 1.939 | 0.01509 | -0.0942 | 128.4957
13.5 | 1.9814 | 0.0159 | -0.0925 | 124.6164
14 | 2.0201 | 0.01686 | -0.0903 | 119.8161
14.5 | 2.0524 | 0.01798 | -0.087 | 114.1491
15 | 2.0724 | 0.01926 | -0.0816 | 107.6012
15.5 | 2.0828 | 0.02105 | -0.0754 | 98.9454
16 | 2.0926 | 0.02346 | -0.0705 | 89.1986
16.5 | 2.1024 | 0.02642 | -0.067 | 79.5761
17 | 2.1085 | 0.03027 | -0.0645 | 69.6564
17.5 | 2.1087 | 0.03519 | -0.0629 | 59.9233
18 | 2.1021 | 0.04131 | -0.0621 | 50.886
18.5 | 2.0852 | 0.0491 | -0.0622 | 42.4684
19 | 2.0589 | 0.05848 | -0.0632 | 35.2069
19.5 | 2.0195 | 0.06998 | -0.0651 | 28.8582
20 | 1.9742 | 0.08267 | -0.0678 | 23.8805

## 133. Re 16M Mach 0.25 (1)
BIGFOIL.COM POLAR EXPORT
goe140
GOE 140 (MVA H.17) |  |  |  | Cl Max: | 1.684 | at alpha= | 11 | deg
JavaFoil+Calcfoil stall+Eppler ext transition |  |  |  | L/D Max: | 117.934 | at alpha= | 8 | deg
Re: | 16000000 |  |  | Cd Min: | 0.00982 | at alpha= | -5 | deg
Mach: | 0.25 |  |  | Cl=0 at alpha= | -5.1087 | deg
|  |  |  | @ Cl=0.1, Cd= | 0.010501
|  |  |  | @ Cl=0.4, Cd= | 0.0099712
|  |  |  | @ Cl=0.6, Cd= | 0.011067
alpha (deg) | Cl | Cd | Cm | Cl/Cd
-17 | -0.063 | 0.13487 | -0.036 | -0.467
-16.5 | -0.06 | 0.12823 | -0.036 | -0.472
-16 | -0.141 | 0.12462 | -0.036 | -1.134
-15.5 | -0.192 | 0.11665 | -0.037 | -1.649
-15 | -0.233 | 0.10998 | -0.038 | -2.121
-14.5 | -0.269 | 0.10353 | -0.038 | -2.596
-14 | -0.3 | 0.09751 | -0.039 | -3.076
-13.5 | -0.327 | 0.08899 | -0.04 | -3.672
-13 | -0.349 | 0.08208 | -0.042 | -4.249
-12.5 | -0.365 | 0.07825 | -0.042 | -4.663
-12 | -0.369 | 0.07443 | -0.042 | -4.954
-11.5 | -0.363 | 0.0709 | -0.043 | -5.125
-11 | -0.354 | 0.06742 | -0.043 | -5.249
-10.5 | -0.34 | 0.06499 | -0.043 | -5.239
-10 | -0.324 | 0.0628 | -0.042 | -5.153
-9.5 | -0.303 | 0.06003 | -0.043 | -5.051
-9 | -0.28 | 0.05674 | -0.044 | -4.933
-8.5 | -0.254 | 0.05286 | -0.046 | -4.796
-8 | -0.224 | 0.05006 | -0.047 | -4.469
-7.5 | -0.191 | 0.04779 | -0.048 | -3.993
-7 | -0.155 | 0.04519 | -0.049 | -3.44
-6.5 | -0.118 | 0.04204 | -0.05 | -2.801
-6 | -0.078 | 0.03999 | -0.053 | -1.948
-5.5 | -0.036 | 0.03531 | -0.058 | -1.028
-5 | 0.01 | 0.00982 | -0.087 | 0.968
-4.5 | 0.064 | 0.01043 | -0.088 | 6.152
-4 | 0.12 | 0.01054 | -0.089 | 11.407
-3.5 | 0.177 | 0.00989 | -0.089 | 17.944
-3 | 0.235 | 0.00992 | -0.09 | 23.724
-2.5 | 0.294 | 0.00998 | -0.091 | 29.486
-2 | 0.354 | 0.00994 | -0.092 | 35.554
-1.5 | 0.413 | 0.00998 | -0.093 | 41.38
-1 | 0.473 | 0.01004 | -0.094 | 47.142
-0.5 | 0.533 | 0.01101 | -0.095 | 48.414
0 | 0.597 | 0.01106 | -0.096 | 53.99
0.5 | 0.657 | 0.0112 | -0.097 | 58.694
1 | 0.716 | 0.01129 | -0.097 | 63.47
1.5 | 0.776 | 0.01032 | -0.098 | 75.181
2 | 0.835 | 0.01043 | -0.099 | 80.054
2.5 | 0.894 | 0.01056 | -0.1 | 84.675
3 | 0.953 | 0.01275 | -0.101 | 74.774
3.5 | 1.012 | 0.01291 | -0.102 | 78.403
4 | 1.071 | 0.01216 | -0.103 | 88.051
4.5 | 1.13 | 0.01189 | -0.104 | 95.024
5 | 1.189 | 0.01204 | -0.105 | 98.774
5.5 | 1.248 | 0.01162 | -0.105 | 107.34
6 | 1.306 | 0.01184 | -0.106 | 110.294
6.5 | 1.364 | 0.01209 | -0.107 | 112.811
7 | 1.421 | 0.01222 | -0.108 | 116.31
7.5 | 1.477 | 0.01258 | -0.109 | 117.452
8 | 1.531 | 0.01298 | -0.11 | 117.934
8.5 | 1.575 | 0.01462 | -0.11 | 107.723
9 | 1.613 | 0.01573 | -0.111 | 102.524
9.5 | 1.644 | 0.01641 | -0.112 | 100.185
10 | 1.667 | 0.01716 | -0.113 | 97.173
10.5 | 1.681 | 0.01779 | -0.114 | 94.481
11 | 1.684 | 0.0186 | -0.115 | 90.525
11.5 | 1.675 | 0.01962 | -0.115 | 85.353
12 | 1.653 | 0.02058 | -0.116 | 80.339
12.5 | 1.582 | 0.0259 | -0.114 | 61.072
13 | 1.52 | 0.02831 | -0.114 | 53.691
13.5 | 1.452 | 0.0301 | -0.114 | 48.234
14 | 1.369 | 0.03301 | -0.113 | 41.459
14.5 | 1.275 | 0.03664 | -0.113 | 34.806
15 | 1.174 | 0.04058 | -0.113 | 28.937
15.5 | 1.065 | 0.04572 | -0.112 | 23.289
16 | 0.948 | 0.05235 | -0.111 | 18.109

## 134. Re 16M Mach 0.25 (2)
BIGFOIL.COM POLAR EXPORT
goe140
GOE 140 (MVA H.17) |  |  |  | Cl Max: | 2.0525 | at alpha= | 15 | deg
XFOIL ncrit=9 |  |  |  | L/D Max: | 152.6 | at alpha= | 7 | deg
Re: | 16000000 |  |  | Cd Min: | 0.14064 | at alpha= | 20 | deg
Mach: | 0.25 |  |  | Cl=0 at alpha= | -4.5378 | deg
|  |  |  | @ Cl=0.1, Cd= | 0.0070076
|  |  |  | @ Cl=0.4, Cd= | 0.0059927
|  |  |  | @ Cl=0.6, Cd= | 0.006123
alpha (deg) | Cl | Cd | Cm | Cl/Cd
-9.5 | -0.6315 | 0.0098 | -0.104 | -64.4388
-9 | -0.5668 | 0.00907 | -0.103 | -62.4917
-8.5 | -0.502 | 0.0085 | -0.102 | -59.0588
-8 | -0.4377 | 0.00789 | -0.1012 | -55.4753
-7.5 | -0.3732 | 0.00773 | -0.1004 | -48.2794
-7 | -0.3092 | 0.00763 | -0.0997 | -40.5242
-6.5 | -0.2457 | 0.00764 | -0.0991 | -32.1597
-6 | -0.1825 | 0.00775 | -0.0986 | -23.5484
-5.5 | -0.1198 | 0.0076 | -0.0983 | -15.7632
-5 | -0.0574 | 0.00749 | -0.0981 | -7.6636
-4.5 | 0.0047 | 0.00739 | -0.0979 | 0.63599
-4 | 0.0666 | 0.00717 | -0.0979 | 9.2887
-3.5 | 0.1283 | 0.00687 | -0.098 | 18.6754
-3 | 0.19 | 0.00639 | -0.0982 | 29.734
-2.5 | 0.2516 | 0.00617 | -0.0984 | 40.778
-2 | 0.313 | 0.00604 | -0.0986 | 51.8212
-1.5 | 0.3742 | 0.00598 | -0.0988 | 62.5753
-1 | 0.4351 | 0.00601 | -0.0991 | 72.396
-0.5 | 0.496 | 0.00603 | -0.0993 | 82.2554
0 | 0.5566 | 0.00608 | -0.0996 | 91.5461
0.5 | 0.6171 | 0.00614 | -0.0999 | 100.5049
1 | 0.6776 | 0.00619 | -0.1003 | 109.4669
1.5 | 0.738 | 0.00624 | -0.1006 | 118.2692
2 | 0.7983 | 0.00631 | -0.1009 | 126.5135
2.5 | 0.8584 | 0.00642 | -0.1012 | 133.7072
3.5 | 0.9777 | 0.00678 | -0.1018 | 144.2035
4 | 1.0333 | 0.0077 | -0.1016 | 134.1948
5 | 1.1473 | 0.0089 | -0.1012 | 128.9101
5.5 | 1.2059 | 0.00915 | -0.1012 | 131.7923
6 | 1.2635 | 0.00832 | -0.1016 | 151.863
6.5 | 1.3216 | 0.00869 | -0.1015 | 152.0829
7 | 1.3795 | 0.00904 | -0.1013 | 152.5996
7.5 | 1.4369 | 0.00945 | -0.101 | 152.0529
8 | 1.4937 | 0.00992 | -0.1006 | 150.5746
8.5 | 1.5503 | 0.01037 | -0.1001 | 149.4986
9 | 1.6064 | 0.01085 | -0.0995 | 148.0553
9.5 | 1.6615 | 0.0114 | -0.0987 | 145.7456
10 | 1.7154 | 0.01205 | -0.0976 | 142.3568
10.5 | 1.7682 | 0.01275 | -0.0963 | 138.6824
11 | 1.8202 | 0.01345 | -0.0948 | 135.3309
11.5 | 1.8707 | 0.0142 | -0.0931 | 131.7394
12 | 1.919 | 0.01505 | -0.0911 | 127.5083
12.5 | 1.964 | 0.01603 | -0.0884 | 122.5203
13 | 2.0036 | 0.01718 | -0.085 | 116.624
13.5 | 2.0321 | 0.01856 | -0.0797 | 109.4881
14 | 2.0426 | 0.02044 | -0.0722 | 99.9315
14.5 | 2.0509 | 0.02322 | -0.0662 | 88.3247
15 | 2.0525 | 0.02737 | -0.0619 | 74.9909
15.5 | 2.0429 | 0.03354 | -0.0594 | 60.9094
16 | 2.0158 | 0.04253 | -0.0589 | 47.3971
16.5 | 1.9855 | 0.05261 | -0.0597 | 37.74
17 | 1.9428 | 0.06453 | -0.0616 | 30.1069
17.5 | 1.895 | 0.07747 | -0.0642 | 24.4611
18 | 1.849 | 0.09045 | -0.0673 | 20.4422
18.5 | 1.8022 | 0.10389 | -0.0711 | 17.3472
19 | 1.766 | 0.11623 | -0.0751 | 15.194
19.5 | 1.7288 | 0.1289 | -0.0798 | 13.4119
20 | 1.7014 | 0.14064 | -0.0848 | 12.0976

## 135. Re 16M Mach 0.50 (1)
BIGFOIL.COM POLAR EXPORT
goe140
GOE 140 (MVA H.17) |  |  |  | Cl Max: | 1.702 | at alpha= | 8.5 | deg
JavaFoil+Calcfoil stall+Eppler ext transition |  |  |  | L/D Max: | 113.133 | at alpha= | 6.5 | deg
Re: | 16000000 |  |  | Cd Min: | 0.01009 | at alpha= | -2 | deg
Mach: | 0.5 |  |  | Cl=0 at alpha= | -5.1207 | deg
|  |  |  | @ Cl=0.1, Cd= | 0.036096
|  |  |  | @ Cl=0.4, Cd= | 0.010238
|  |  |  | @ Cl=0.6, Cd= | 0.011287
alpha (deg) | Cl | Cd | Cm | Cl/Cd
-20 | -0.736 | 0.1553 | -0.042 | -4.742
-19.5 | -0.713 | 0.14825 | -0.042 | -4.812
-19 | -0.69 | 0.14196 | -0.043 | -4.862
-18.5 | -0.667 | 0.13482 | -0.043 | -4.945
-18 | -0.643 | 0.12948 | -0.043 | -4.967
-17.5 | -0.619 | 0.1247 | -0.043 | -4.967
-17 | -0.596 | 0.12021 | -0.044 | -4.954
-16.5 | -0.571 | 0.11611 | -0.044 | -4.922
-16 | -0.547 | 0.11155 | -0.044 | -4.906
-15.5 | -0.523 | 0.10784 | -0.044 | -4.848
-15 | -0.498 | 0.10418 | -0.044 | -4.784
-14.5 | -0.474 | 0.09954 | -0.044 | -4.763
-14 | -0.45 | 0.09559 | -0.044 | -4.706
-13.5 | -0.425 | 0.09209 | -0.045 | -4.619
-13 | -0.401 | 0.08889 | -0.045 | -4.51
-12.5 | -0.376 | 0.08893 | -0.045 | -4.229
-12 | -0.351 | 0.08703 | -0.045 | -4.038
-11.5 | -0.327 | 0.08962 | -0.046 | -3.643
-11 | -0.302 | 0.08014 | -0.046 | -3.764
-10.5 | -0.277 | 0.07468 | -0.046 | -3.704
-10 | -0.252 | 0.06901 | -0.047 | -3.647
-9.5 | -0.227 | 0.06462 | -0.048 | -3.506
-9 | -0.201 | 0.06014 | -0.049 | -3.348
-8.5 | -0.176 | 0.05663 | -0.05 | -3.108
-8 | -0.151 | 0.05317 | -0.051 | -2.831
-7.5 | -0.125 | 0.04784 | -0.053 | -2.619
-7 | -0.1 | 0.04609 | -0.054 | -2.159
-6.5 | -0.074 | 0.04377 | -0.055 | -1.683
-6 | -0.048 | 0.04163 | -0.056 | -1.145
-5.5 | -0.022 | 0.0392 | -0.057 | -0.55
-5 | 0.007 | 0.03821 | -0.057 | 0.179
-4.5 | 0.051 | 0.03918 | -0.053 | 1.314
-4 | 0.102 | 0.03597 | -0.057 | 2.831
-3.5 | 0.155 | 0.03489 | -0.06 | 4.44
-3 | 0.255 | 0.01078 | -0.101 | 23.649
-2.5 | 0.322 | 0.01085 | -0.102 | 29.694
-2 | 0.39 | 0.01009 | -0.103 | 38.626
-1.5 | 0.458 | 0.0111 | -0.104 | 41.262
-1 | 0.526 | 0.01115 | -0.105 | 47.19
-0.5 | 0.594 | 0.01128 | -0.106 | 52.665
0 | 0.667 | 0.01136 | -0.107 | 58.686
0.5 | 0.734 | 0.01155 | -0.108 | 63.541
1 | 0.8 | 0.01165 | -0.109 | 68.656
1.5 | 0.865 | 0.01064 | -0.11 | 81.33
2 | 0.931 | 0.01073 | -0.111 | 86.782
2.5 | 0.997 | 0.01093 | -0.112 | 91.191
3 | 1.062 | 0.01361 | -0.113 | 78.028
3.5 | 1.127 | 0.01386 | -0.114 | 81.328
4 | 1.192 | 0.01316 | -0.115 | 90.597
4.5 | 1.257 | 0.01267 | -0.116 | 99.238
5 | 1.322 | 0.01305 | -0.117 | 101.288
5.5 | 1.386 | 0.01334 | -0.118 | 103.918
6 | 1.45 | 0.01545 | -0.119 | 93.837
6.5 | 1.512 | 0.01337 | -0.12 | 113.133
7 | 1.572 | 0.01393 | -0.121 | 112.852
7.5 | 1.631 | 0.01459 | -0.122 | 111.719
8 | 1.681 | 0.01707 | -0.122 | 98.478
8.5 | 1.702 | 0.02233 | -0.123 | 76.22
9 | 1.689 | 0.01915 | -0.124 | 88.2
9.5 | 1.549 | 0.02681 | -0.121 | 57.794
10 | 0.807 | 0.07224 | -0.052 | 11.166
10.5 | 0.97 | 0.03903 | -0.117 | 24.851
11 | 0.99 | 0.04397 | -0.116 | 22.52
11.5 | 1.011 | 0.04963 | -0.115 | 20.369
12 | 1.031 | 0.0565 | -0.114 | 18.245
12.5 | 1.044 | 0.06737 | -0.111 | 15.492
13 | 1.049 | 0.08569 | -0.106 | 12.243
13.5 | 1.113 | 0.06321 | -0.115 | 17.614

## 136. Re 16M Mach 0.50 (2)
BIGFOIL.COM POLAR EXPORT
goe140
GOE 140 (MVA H.17) |  |  |  | Cl Max: | 1.8323 | at alpha= | 9 | deg
XFOIL ncrit=9 |  |  |  | L/D Max: | 518.224 | at alpha= | -0.5 | deg
Re: | 16000000 |  |  | Cd Min: | 0.27391 | at alpha= | -20 | deg
Mach: | 0.5 |  |  | Cl=0 at alpha= | -4.4425 | deg
|  |  |  | @ Cl=0.1, Cd= | 0.017725
|  |  |  | @ Cl=0.4, Cd= | 0.001159
|  |  |  | @ Cl=0.6, Cd= | 0.0039609
alpha (deg) | Cl | Cd | Cm | Cl/Cd
-20 | -0.7361 | 0.27391 | 0.0683 | -2.6874
-19.5 | -0.7124 | 0.26638 | 0.0632 | -2.6744
-19 | -0.6888 | 0.25826 | 0.0581 | -2.6671
-18.5 | -0.6654 | 0.25008 | 0.0531 | -2.6607
-18 | -0.6424 | 0.24155 | 0.0482 | -2.6595
-17.5 | -0.6199 | 0.23292 | 0.0433 | -2.6614
-17 | -0.5992 | 0.2231 | 0.0385 | -2.6858
-16.5 | -0.5763 | 0.21541 | 0.034 | -2.6754
-16 | -0.5543 | 0.20743 | 0.0296 | -2.6722
-15.5 | -0.5318 | 0.20006 | 0.0254 | -2.6582
-15 | -0.5103 | 0.19246 | 0.0213 | -2.6515
-14.5 | -0.4931 | 0.18502 | 0.0184 | -2.6651
-14 | -0.4753 | 0.17622 | 0.0142 | -2.6972
-13.5 | -0.4584 | 0.16767 | 0.0103 | -2.7339
-13 | -0.4387 | 0.16062 | 0.0068 | -2.7313
-12.5 | -0.4227 | 0.15247 | 0.003 | -2.7723
-12 | -0.4069 | 0.14474 | -0.0005 | -2.8112
-11.5 | -0.3932 | 0.13657 | -0.0041 | -2.8791
-11 | -0.3767 | 0.1295 | -0.0074 | -2.9089
-10.5 | -0.3597 | 0.12272 | -0.0105 | -2.9311
-10 | -0.352 | 0.11392 | -0.0146 | -3.0899
-9.5 | -0.3352 | 0.10734 | -0.0178 | -3.1228
-9 | -0.3187 | 0.10081 | -0.0211 | -3.1614
-8.5 | -0.313 | 0.09228 | -0.0259 | -3.3919
-8 | -0.2937 | 0.08649 | -0.0292 | -3.3958
-7.5 | -0.275 | 0.08066 | -0.0329 | -3.4094
-7 | -0.2583 | 0.07487 | -0.0372 | -3.45
-6.5 | -0.2281 | 0.0669 | -0.0481 | -3.4096
-6 | -0.1871 | 0.05846 | -0.0608 | -3.2005
-5.5 | -0.1344 | 0.05137 | -0.0714 | -2.6163
-5 | -0.0743 | 0.04359 | -0.0825 | -1.7045
-4.5 | -0.0079 | 0.03524 | -0.093 | -0.22418
-4 | 0.0608 | 0.02974 | -0.0985 | 2.0444
-3.5 | 0.1314 | 0.0081 | -0.1001 | 16.2222
-3 | 0.2004 | 0.00357 | -0.106 | 56.1345
-2.5 | 0.2702 | 0.00152 | -0.1095 | 177.7632
-2 | 0.3421 | 0.00124 | -0.1093 | 275.8871
-1.5 | 0.4136 | 0.00114 | -0.109 | 362.807
-1 | 0.4844 | 0.00109 | -0.1088 | 444.4037
-0.5 | 0.5545 | 0.00107 | -0.1086 | 518.2243
0 | 0.6365 | 0.00628 | -0.1117 | 101.3535
0.5 | 0.7071 | 0.00636 | -0.1117 | 111.1792
1 | 0.7775 | 0.00644 | -0.1118 | 120.7298
1.5 | 0.8481 | 0.00651 | -0.112 | 130.2765
2.5 | 0.9891 | 0.00672 | -0.1122 | 147.1875
3 | 1.0593 | 0.00694 | -0.1121 | 152.6369
3.5 | 1.1236 | 0.00795 | -0.1113 | 141.3333
4 | 1.1933 | 0.00827 | -0.1109 | 144.2926
4.5 | 1.257 | 0.00936 | -0.1094 | 134.2949
5 | 1.3269 | 0.00972 | -0.1086 | 136.5123
5.5 | 1.3969 | 0.0101 | -0.1076 | 138.3069
6 | 1.4693 | 0.01004 | -0.1072 | 146.3446
6.5 | 1.5365 | 0.00998 | -0.1052 | 153.9579
7 | 1.6064 | 0.01057 | -0.1032 | 151.9773
7.5 | 1.6751 | 0.0113 | -0.1007 | 148.2389
8 | 1.7423 | 0.01215 | -0.0975 | 143.3992
8.5 | 1.8013 | 0.0135 | -0.0928 | 133.4296
9 | 1.8323 | 0.01613 | -0.0847 | 113.5958
9.5 | 1.8134 | 0.02012 | -0.0718 | 90.1292
10 | 1.7829 | 0.02761 | -0.066 | 64.5744
10.5 | 1.741 | 0.03936 | -0.0672 | 44.2327
11 | 1.6914 | 0.05199 | -0.0688 | 32.5332
11.5 | 1.6404 | 0.06426 | -0.07 | 25.5275
12 | 1.5926 | 0.07623 | -0.0716 | 20.892
12.5 | 1.5539 | 0.08787 | -0.0737 | 17.6841
13 | 1.5235 | 0.09909 | -0.0759 | 15.3749
13.5 | 1.497 | 0.11025 | -0.0786 | 13.5782
14 | 1.473 | 0.12171 | -0.0821 | 12.1025

## 137. Re 18M Mach 0.00 (1)
BIGFOIL.COM POLAR EXPORT
goe140
GOE 140 (MVA H.17) |  |  |  | Cl Max: | 1.702 | at alpha= | 12 | deg
JavaFoil+Calcfoil stall+Eppler ext transition |  |  |  | L/D Max: | 118.145 | at alpha= | 8 | deg
Re: | 18000000 |  |  | Cd Min: | 0.00985 | at alpha= | -5.5 | deg
Mach: | 0 |  |  | Cl=0 at alpha= | -5.0865 | deg
|  |  |  | @ Cl=0.1, Cd= | 0.010451
|  |  |  | @ Cl=0.4, Cd= | 0.00997
|  |  |  | @ Cl=0.6, Cd= | 0.010995
alpha (deg) | Cl | Cd | Cm | Cl/Cd
-19 | -0.376 | 0.15418 | -0.033 | -2.441
-18.5 | -0.389 | 0.14618 | -0.033 | -2.659
-18 | -0.401 | 0.13995 | -0.034 | -2.865
-17.5 | -0.412 | 0.13424 | -0.034 | -3.073
-17 | -0.424 | 0.12824 | -0.034 | -3.303
-16.5 | -0.434 | 0.12148 | -0.035 | -3.571
-16 | -0.443 | 0.11696 | -0.035 | -3.787
-15.5 | -0.451 | 0.10985 | -0.036 | -4.103
-15 | -0.457 | 0.10409 | -0.036 | -4.39
-14.5 | -0.462 | 0.09798 | -0.037 | -4.71
-14 | -0.464 | 0.09065 | -0.038 | -5.119
-13.5 | -0.463 | 0.08642 | -0.039 | -5.363
-13 | -0.46 | 0.08255 | -0.039 | -5.572
-12.5 | -0.454 | 0.078 | -0.04 | -5.814
-12 | -0.44 | 0.07432 | -0.04 | -5.924
-11.5 | -0.422 | 0.07002 | -0.041 | -6.022
-11 | -0.401 | 0.06611 | -0.042 | -6.062
-10.5 | -0.377 | 0.06329 | -0.043 | -5.963
-10 | -0.352 | 0.05998 | -0.044 | -5.868
-9.5 | -0.325 | 0.05681 | -0.045 | -5.713
-9 | -0.295 | 0.05354 | -0.046 | -5.511
-8.5 | -0.263 | 0.05098 | -0.046 | -5.163
-8 | -0.23 | 0.04819 | -0.047 | -4.764
-7.5 | -0.194 | 0.04616 | -0.048 | -4.199
-7 | -0.157 | 0.04318 | -0.05 | -3.634
-6.5 | -0.143 | 0.01041 | -0.082 | -13.734
-6 | -0.094 | 0.01038 | -0.082 | -9.038
-5.5 | -0.043 | 0.00985 | -0.083 | -4.358
-5 | 0.009 | 0.01037 | -0.084 | 0.901
-4.5 | 0.063 | 0.01041 | -0.085 | 6.036
-4 | 0.117 | 0.01047 | -0.086 | 11.215
-3.5 | 0.173 | 0.00992 | -0.087 | 17.425
-3 | 0.229 | 0.01054 | -0.087 | 21.738
-2.5 | 0.286 | 0.00999 | -0.088 | 28.636
-2 | 0.343 | 0.00997 | -0.089 | 34.436
-1.5 | 0.401 | 0.00997 | -0.09 | 40.207
-1 | 0.459 | 0.01 | -0.091 | 45.892
-0.5 | 0.517 | 0.01086 | -0.092 | 47.568
0 | 0.579 | 0.01097 | -0.093 | 52.749
0.5 | 0.637 | 0.01104 | -0.094 | 57.675
1 | 0.694 | 0.0102 | -0.094 | 68.02
1.5 | 0.751 | 0.01036 | -0.095 | 72.544
2 | 0.809 | 0.01042 | -0.096 | 77.623
2.5 | 0.866 | 0.01047 | -0.097 | 82.7
3 | 0.923 | 0.0124 | -0.098 | 74.443
3.5 | 0.981 | 0.01264 | -0.099 | 77.586
4 | 1.038 | 0.01195 | -0.1 | 86.832
4.5 | 1.095 | 0.01171 | -0.1 | 93.526
5 | 1.152 | 0.01187 | -0.101 | 97.109
5.5 | 1.209 | 0.01154 | -0.102 | 104.808
6 | 1.266 | 0.01322 | -0.103 | 95.811
6.5 | 1.323 | 0.0118 | -0.104 | 112.066
7 | 1.379 | 0.01201 | -0.105 | 114.779
7.5 | 1.434 | 0.0123 | -0.105 | 116.6
8 | 1.487 | 0.01258 | -0.106 | 118.145
8.5 | 1.532 | 0.01394 | -0.107 | 109.888
9 | 1.574 | 0.01495 | -0.108 | 105.263
9.5 | 1.61 | 0.01546 | -0.109 | 104.139
10 | 1.641 | 0.01601 | -0.109 | 102.539
10.5 | 1.667 | 0.01657 | -0.11 | 100.571
11 | 1.685 | 0.01717 | -0.111 | 98.14
11.5 | 1.697 | 0.01781 | -0.112 | 95.317
12 | 1.702 | 0.01857 | -0.113 | 91.669
12.5 | 1.7 | 0.01912 | -0.113 | 88.913
13 | 1.69 | 0.01994 | -0.114 | 84.759
13.5 | 1.674 | 0.02062 | -0.115 | 81.173
14 | 1.651 | 0.02164 | -0.116 | 76.271
14.5 | 1.58 | 0.02726 | -0.113 | 57.967
15 | 1.533 | 0.02956 | -0.113 | 51.841
15.5 | 1.483 | 0.03202 | -0.113 | 46.335
16 | 1.432 | 0.03481 | -0.113 | 41.156
16.5 | 1.376 | 0.03885 | -0.112 | 35.418
17 | 1.319 | 0.04288 | -0.112 | 30.767

## 138. Re 18M Mach 0.00 (2)
BIGFOIL.COM POLAR EXPORT
goe140
GOE 140 (MVA H.17) |  |  |  | Cl Max: | 2.1431 | at alpha= | 18 | deg
XFOIL ncrit=9 |  |  |  | L/D Max: | 155.068 | at alpha= | 7.5 | deg
Re: | 18000000 |  |  | Cd Min: | 0.06592 | at alpha= | 20 | deg
Mach: | 0 |  |  | Cl=0 at alpha= | -4.5926 | deg
|  |  |  | @ Cl=0.1, Cd= | 0.0064122
|  |  |  | @ Cl=0.4, Cd= | 0.0058765
|  |  |  | @ Cl=0.6, Cd= | 0.0059962
alpha (deg) | Cl | Cd | Cm | Cl/Cd
-13 | -0.9561 | 0.01362 | -0.0914 | -70.1982
-12.5 | -0.9058 | 0.01169 | -0.0914 | -77.485
-12 | -0.8513 | 0.01072 | -0.0914 | -79.4123
-11.5 | -0.7971 | 0.0094 | -0.0916 | -84.7979
-11 | -0.741 | 0.00871 | -0.0917 | -85.0746
-10.5 | -0.6847 | 0.00803 | -0.0918 | -85.2677
-10 | -0.6274 | 0.00774 | -0.0918 | -81.0594
-9.5 | -0.5699 | 0.0075 | -0.0919 | -75.9867
-9 | -0.5123 | 0.00722 | -0.092 | -70.9557
-8.5 | -0.4545 | 0.00699 | -0.0921 | -65.0215
-8 | -0.3966 | 0.00685 | -0.0922 | -57.8978
-7.5 | -0.3385 | 0.00677 | -0.0924 | -50
-7 | -0.2804 | 0.00674 | -0.0925 | -41.6024
-6.5 | -0.2223 | 0.00675 | -0.0927 | -32.9333
-6 | -0.164 | 0.0069 | -0.0928 | -23.7681
-5.5 | -0.1058 | 0.0068 | -0.093 | -15.5588
-5 | -0.0475 | 0.00676 | -0.0932 | -7.0266
-4.5 | 0.0108 | 0.00666 | -0.0935 | 1.6216
-4 | 0.0692 | 0.0065 | -0.0937 | 10.6462
-2.5 | 0.2446 | 0.006 | -0.0947 | 40.7667
-2 | 0.3031 | 0.00586 | -0.0951 | 51.7235
-1.5 | 0.3615 | 0.00585 | -0.0954 | 61.7949
-1 | 0.4197 | 0.00589 | -0.0958 | 71.2564
-0.5 | 0.4779 | 0.0059 | -0.0961 | 81
0 | 0.536 | 0.00594 | -0.0964 | 90.2357
0.5 | 0.594 | 0.00599 | -0.0968 | 99.1653
1 | 0.652 | 0.00605 | -0.0972 | 107.7686
1.5 | 0.7099 | 0.00609 | -0.0975 | 116.5681
2 | 0.7676 | 0.00616 | -0.0979 | 124.6104
2.5 | 0.8251 | 0.00627 | -0.0983 | 131.5949
3 | 0.8823 | 0.00642 | -0.0986 | 137.4299
4 | 0.9929 | 0.00745 | -0.0989 | 133.2752
4.5 | 1.0461 | 0.00833 | -0.0987 | 125.5822
5 | 1.1021 | 0.00856 | -0.0989 | 128.75
5.5 | 1.1578 | 0.00878 | -0.0992 | 131.8679
6 | 1.2155 | 0.00814 | -0.1005 | 149.3243
7 | 1.3227 | 0.00854 | -0.1001 | 154.8829
7.5 | 1.377 | 0.00888 | -0.1002 | 155.0676
8 | 1.4308 | 0.00927 | -0.1002 | 154.3474
8.5 | 1.4842 | 0.00966 | -0.1002 | 153.6439
9 | 1.5371 | 0.01005 | -0.1002 | 152.9453
9.5 | 1.5894 | 0.01047 | -0.1001 | 151.8052
10 | 1.6408 | 0.01095 | -0.0999 | 149.8447
10.5 | 1.691 | 0.01151 | -0.0995 | 146.9157
11 | 1.7408 | 0.01205 | -0.099 | 144.4647
11.5 | 1.7898 | 0.0126 | -0.0985 | 142.0476
12 | 1.8377 | 0.01318 | -0.0979 | 139.431
12.5 | 1.8844 | 0.0138 | -0.0971 | 136.5507
13 | 1.9297 | 0.01446 | -0.0961 | 133.4509
13.5 | 1.9731 | 0.01519 | -0.0948 | 129.8947
14 | 2.0135 | 0.01604 | -0.0931 | 125.5299
14.5 | 2.0498 | 0.01704 | -0.0908 | 120.2934
15 | 2.0788 | 0.01819 | -0.0872 | 114.2826
15.5 | 2.0946 | 0.0195 | -0.0813 | 107.4154
16 | 2.1089 | 0.02112 | -0.0761 | 99.8532
16.5 | 2.1225 | 0.02323 | -0.0719 | 91.3689
17 | 2.1333 | 0.02597 | -0.0685 | 82.1448
17.5 | 2.1408 | 0.0295 | -0.066 | 72.5695
18 | 2.1431 | 0.03396 | -0.0642 | 63.1066
18.5 | 2.1386 | 0.03957 | -0.0632 | 54.046
19 | 2.1256 | 0.04661 | -0.063 | 45.6039
19.5 | 2.1008 | 0.05554 | -0.0637 | 37.825
20 | 2.068 | 0.06592 | -0.0652 | 31.3714

## 139. Re 18M Mach 0.10 (1)
BIGFOIL.COM POLAR EXPORT
goe140
GOE 140 (MVA H.17) |  |  |  | Cl Max: | 1.698 | at alpha= | 12 | deg
JavaFoil+Calcfoil stall+Eppler ext transition |  |  |  | L/D Max: | 118.063 | at alpha= | 8 | deg
Re: | 18000000 |  |  | Cd Min: | 0.00982 | at alpha= | -5.5 | deg
Mach: | 0.1 |  |  | Cl=0 at alpha= | -5.0865 | deg
|  |  |  | @ Cl=0.1, Cd= | 0.010481
|  |  |  | @ Cl=0.4, Cd= | 0.00994
|  |  |  | @ Cl=0.6, Cd= | 0.010972
alpha (deg) | Cl | Cd | Cm | Cl/Cd
-18.5 | -0.35 | 0.14927 | -0.034 | -2.344
-18 | -0.364 | 0.14191 | -0.034 | -2.566
-17.5 | -0.378 | 0.13313 | -0.035 | -2.841
-17 | -0.392 | 0.12892 | -0.035 | -3.037
-16.5 | -0.404 | 0.12201 | -0.035 | -3.313
-16 | -0.416 | 0.11557 | -0.036 | -3.601
-15.5 | -0.426 | 0.11043 | -0.036 | -3.862
-15 | -0.435 | 0.10491 | -0.036 | -4.15
-14.5 | -0.443 | 0.09798 | -0.038 | -4.519
-14 | -0.448 | 0.09126 | -0.038 | -4.905
-13.5 | -0.45 | 0.08574 | -0.039 | -5.246
-13 | -0.449 | 0.08251 | -0.04 | -5.439
-12.5 | -0.444 | 0.07882 | -0.04 | -5.638
-12 | -0.433 | 0.07501 | -0.04 | -5.768
-11.5 | -0.415 | 0.07067 | -0.041 | -5.877
-11 | -0.396 | 0.06652 | -0.042 | -5.95
-10.5 | -0.374 | 0.06386 | -0.043 | -5.849
-10 | -0.349 | 0.06041 | -0.043 | -5.779
-9.5 | -0.322 | 0.05719 | -0.044 | -5.638
-9 | -0.294 | 0.05376 | -0.046 | -5.462
-8.5 | -0.262 | 0.05105 | -0.047 | -5.14
-8 | -0.229 | 0.04861 | -0.047 | -4.711
-7.5 | -0.194 | 0.04629 | -0.048 | -4.184
-7 | -0.157 | 0.04409 | -0.049 | -3.55
-6.5 | -0.119 | 0.03796 | -0.056 | -3.147
-6 | -0.094 | 0.01035 | -0.083 | -9.083
-5.5 | -0.043 | 0.00982 | -0.084 | -4.384
-5 | 0.009 | 0.01036 | -0.085 | 0.904
-4.5 | 0.063 | 0.0104 | -0.085 | 6.063
-4 | 0.118 | 0.01052 | -0.086 | 11.206
-3.5 | 0.174 | 0.00989 | -0.087 | 17.55
-3 | 0.23 | 0.01059 | -0.088 | 21.723
-2.5 | 0.287 | 0.00996 | -0.089 | 28.843
-2 | 0.345 | 0.00994 | -0.09 | 34.7
-1.5 | 0.403 | 0.00994 | -0.091 | 40.524
-1 | 0.461 | 0.00996 | -0.091 | 46.26
-0.5 | 0.519 | 0.01092 | -0.092 | 47.569
0 | 0.581 | 0.01095 | -0.093 | 53.076
0.5 | 0.64 | 0.01102 | -0.094 | 58.036
1 | 0.697 | 0.01021 | -0.095 | 68.318
1.5 | 0.755 | 0.01032 | -0.096 | 73.134
2 | 0.813 | 0.01038 | -0.097 | 78.278
2.5 | 0.87 | 0.01044 | -0.097 | 83.402
3 | 0.928 | 0.0124 | -0.098 | 74.843
3.5 | 0.986 | 0.01264 | -0.099 | 77.965
4 | 1.043 | 0.01198 | -0.1 | 87.094
4.5 | 1.101 | 0.01167 | -0.101 | 94.285
5 | 1.158 | 0.01186 | -0.102 | 97.617
5.5 | 1.215 | 0.0117 | -0.103 | 103.899
6 | 1.273 | 0.0133 | -0.103 | 95.653
6.5 | 1.329 | 0.01179 | -0.104 | 112.736
7 | 1.385 | 0.01199 | -0.105 | 115.477
7.5 | 1.441 | 0.01229 | -0.106 | 117.168
8 | 1.494 | 0.01265 | -0.107 | 118.063
8.5 | 1.539 | 0.01395 | -0.107 | 110.34
9 | 1.58 | 0.01502 | -0.108 | 105.157
9.5 | 1.616 | 0.01555 | -0.109 | 103.912
10 | 1.646 | 0.01611 | -0.11 | 102.185
10.5 | 1.67 | 0.01669 | -0.111 | 100.062
11 | 1.687 | 0.01731 | -0.112 | 97.453
11.5 | 1.696 | 0.01797 | -0.112 | 94.397
12 | 1.698 | 0.01877 | -0.113 | 90.468
12.5 | 1.692 | 0.01935 | -0.114 | 87.456
13 | 1.679 | 0.02014 | -0.115 | 83.325
13.5 | 1.657 | 0.02097 | -0.116 | 79.047
14 | 1.593 | 0.02633 | -0.114 | 60.491
14.5 | 1.547 | 0.02827 | -0.113 | 54.71
15 | 1.494 | 0.03083 | -0.113 | 48.44
15.5 | 1.44 | 0.03332 | -0.113 | 43.215
16 | 1.382 | 0.03644 | -0.113 | 37.94
16.5 | 1.319 | 0.04097 | -0.112 | 32.206
17 | 1.257 | 0.04543 | -0.112 | 27.675

## 140. Re 18M Mach 0.10 (2)
BIGFOIL.COM POLAR EXPORT
goe140
GOE 140 (MVA H.17) |  |  |  | Cl Max: | 2.1314 | at alpha= | 17.5 | deg
XFOIL ncrit=9 |  |  |  | L/D Max: | 155.078 | at alpha= | 7.5 | deg
Re: | 18000000 |  |  | Cd Min: | 0.07656 | at alpha= | 20 | deg
Mach: | 0.1 |  |  | Cl=0 at alpha= | -4.584 | deg
|  |  |  | @ Cl=0.1, Cd= | 0.0064442
|  |  |  | @ Cl=0.4, Cd= | 0.0058749
|  |  |  | @ Cl=0.6, Cd= | 0.0060021
alpha (deg) | Cl | Cd | Cm | Cl/Cd
-12 | -0.8642 | 0.01196 | -0.0939 | -72.2575
-11.5 | -0.8088 | 0.0106 | -0.0939 | -76.3019
-11 | -0.753 | 0.0092 | -0.0939 | -81.8478
-10.5 | -0.6957 | 0.00835 | -0.0939 | -83.3174
-10 | -0.6374 | 0.00795 | -0.0937 | -80.1761
-9.5 | -0.5788 | 0.00767 | -0.0936 | -75.4628
-9 | -0.5201 | 0.00738 | -0.0936 | -70.4743
-8.5 | -0.4614 | 0.00709 | -0.0936 | -65.0776
-8 | -0.4025 | 0.00694 | -0.0935 | -57.9971
-7.5 | -0.3435 | 0.00685 | -0.0935 | -50.146
-7 | -0.2846 | 0.00681 | -0.0936 | -41.7915
-6.5 | -0.2257 | 0.00683 | -0.0936 | -33.0454
-6 | -0.1667 | 0.00697 | -0.0937 | -23.9168
-5.5 | -0.1078 | 0.00687 | -0.0938 | -15.6914
-5 | -0.049 | 0.00681 | -0.094 | -7.1953
-4.5 | 0.0099 | 0.00672 | -0.0942 | 1.4732
-4 | 0.0688 | 0.00655 | -0.0944 | 10.5038
-3.5 | 0.1278 | 0.00635 | -0.0947 | 20.126
-3 | 0.1867 | 0.00617 | -0.095 | 30.2593
-2.5 | 0.2457 | 0.00602 | -0.0953 | 40.814
-2 | 0.3046 | 0.0059 | -0.0956 | 51.6271
-1.5 | 0.3635 | 0.00585 | -0.096 | 62.1368
-1 | 0.4221 | 0.00589 | -0.0963 | 71.6638
-0.5 | 0.4807 | 0.00591 | -0.0966 | 81.3367
0 | 0.5392 | 0.00594 | -0.0969 | 90.7744
0.5 | 0.5976 | 0.006 | -0.0973 | 99.6
1 | 0.6559 | 0.00605 | -0.0977 | 108.4132
1.5 | 0.7142 | 0.0061 | -0.098 | 117.082
2 | 0.7724 | 0.00617 | -0.0984 | 125.1864
2.5 | 0.8303 | 0.00627 | -0.0988 | 132.4242
3.5 | 0.9448 | 0.00669 | -0.0994 | 141.2257
4 | 0.9991 | 0.00747 | -0.0994 | 133.7483
4.5 | 1.0527 | 0.00836 | -0.0991 | 125.9211
5 | 1.1091 | 0.00859 | -0.0993 | 129.1153
5.5 | 1.1653 | 0.00881 | -0.0995 | 132.2701
6 | 1.2235 | 0.00819 | -0.1008 | 149.3895
7.5 | 1.3864 | 0.00894 | -0.1004 | 155.0783
8 | 1.4406 | 0.00934 | -0.1004 | 154.2398
8.5 | 1.4945 | 0.00973 | -0.1003 | 153.5971
9 | 1.548 | 0.01014 | -0.1002 | 152.6627
9.5 | 1.6008 | 0.01057 | -0.1 | 151.4475
10 | 1.6525 | 0.01108 | -0.0996 | 149.1426
10.5 | 1.7033 | 0.01165 | -0.0991 | 146.206
11 | 1.7536 | 0.0122 | -0.0986 | 143.7377
11.5 | 1.803 | 0.01277 | -0.0979 | 141.1903
12 | 1.8513 | 0.01338 | -0.0971 | 138.3632
12.5 | 1.8983 | 0.01403 | -0.0961 | 135.3029
13 | 1.9435 | 0.01474 | -0.0949 | 131.8521
13.5 | 1.9863 | 0.01555 | -0.0933 | 127.7363
14 | 2.0253 | 0.01652 | -0.0911 | 122.5969
14.5 | 2.0586 | 0.01764 | -0.088 | 116.7007
15 | 2.0822 | 0.01889 | -0.0832 | 110.2276
15.5 | 2.0943 | 0.02043 | -0.0769 | 102.511
16 | 2.1085 | 0.02241 | -0.0722 | 94.0875
16.5 | 2.1204 | 0.02501 | -0.0684 | 84.7821
17 | 2.1285 | 0.02843 | -0.0655 | 74.8681
17.5 | 2.1314 | 0.03283 | -0.0634 | 64.9223
18 | 2.1285 | 0.03834 | -0.0623 | 55.5164
18.5 | 2.1161 | 0.04533 | -0.062 | 46.6821
19 | 2.094 | 0.05391 | -0.0625 | 38.8425
19.5 | 2.0595 | 0.06453 | -0.0639 | 31.9154
20 | 2.0178 | 0.07656 | -0.0663 | 26.3558

## 141. Re 18M Mach 0.25 (1)
BIGFOIL.COM POLAR EXPORT
goe140
GOE 140 (MVA H.17) |  |  |  | Cl Max: | 1.684 | at alpha= | 11 | deg
JavaFoil+Calcfoil stall+Eppler ext transition |  |  |  | L/D Max: | 118.956 | at alpha= | 8 | deg
Re: | 18000000 |  |  | Cd Min: | 0.00982 | at alpha= | -3.5 | deg
Mach: | 0.25 |  |  | Cl=0 at alpha= | -5.1087 | deg
|  |  |  | @ Cl=0.1, Cd= | 0.010463
|  |  |  | @ Cl=0.4, Cd= | 0.010544
|  |  |  | @ Cl=0.6, Cd= | 0.011024
alpha (deg) | Cl | Cd | Cm | Cl/Cd
-17 | -0.063 | 0.13492 | -0.036 | -0.467
-16.5 | -0.061 | 0.12806 | -0.037 | -0.472
-16 | -0.141 | 0.12423 | -0.036 | -1.138
-15.5 | -0.192 | 0.11573 | -0.037 | -1.662
-15 | -0.233 | 0.11036 | -0.038 | -2.113
-14.5 | -0.269 | 0.10407 | -0.038 | -2.583
-14 | -0.3 | 0.0967 | -0.039 | -3.102
-13.5 | -0.327 | 0.08997 | -0.04 | -3.629
-13 | -0.349 | 0.08189 | -0.042 | -4.261
-12.5 | -0.365 | 0.07766 | -0.042 | -4.7
-12 | -0.369 | 0.07447 | -0.042 | -4.954
-11.5 | -0.364 | 0.07006 | -0.043 | -5.189
-11 | -0.354 | 0.06695 | -0.043 | -5.289
-10.5 | -0.341 | 0.06527 | -0.043 | -5.219
-10 | -0.324 | 0.06247 | -0.043 | -5.183
-9.5 | -0.303 | 0.05974 | -0.043 | -5.079
-9 | -0.28 | 0.05643 | -0.044 | -4.962
-8.5 | -0.254 | 0.05262 | -0.046 | -4.821
-8 | -0.224 | 0.04974 | -0.047 | -4.5
-7.5 | -0.191 | 0.04748 | -0.048 | -4.021
-7 | -0.156 | 0.04496 | -0.049 | -3.459
-6.5 | -0.118 | 0.04239 | -0.05 | -2.778
-6 | -0.078 | 0.03854 | -0.055 | -2.032
-5.5 | -0.036 | 0.03394 | -0.059 | -1.073
-5 | 0.01 | 0.01036 | -0.087 | 0.918
-4.5 | 0.064 | 0.01045 | -0.088 | 6.143
-4 | 0.12 | 0.01047 | -0.089 | 11.478
-3.5 | 0.177 | 0.00982 | -0.089 | 18.059
-3 | 0.235 | 0.01058 | -0.09 | 22.265
-2.5 | 0.294 | 0.0099 | -0.091 | 29.721
-2 | 0.354 | 0.00985 | -0.092 | 35.875
-1.5 | 0.413 | 0.01074 | -0.093 | 38.472
-1 | 0.473 | 0.00994 | -0.094 | 47.61
-0.5 | 0.533 | 0.01097 | -0.095 | 48.62
0 | 0.597 | 0.01102 | -0.096 | 54.223
0.5 | 0.657 | 0.0111 | -0.097 | 59.218
1 | 0.716 | 0.01018 | -0.097 | 70.345
1.5 | 0.776 | 0.01023 | -0.098 | 75.781
2 | 0.835 | 0.01043 | -0.099 | 80.053
2.5 | 0.894 | 0.01046 | -0.1 | 85.45
3 | 0.953 | 0.0126 | -0.101 | 75.617
3.5 | 1.012 | 0.01276 | -0.102 | 79.342
4 | 1.071 | 0.01208 | -0.103 | 88.68
4.5 | 1.13 | 0.01176 | -0.104 | 96.075
5 | 1.189 | 0.01198 | -0.105 | 99.221
5.5 | 1.248 | 0.01211 | -0.105 | 103.037
6 | 1.306 | 0.01358 | -0.106 | 96.211
6.5 | 1.364 | 0.01199 | -0.107 | 113.794
7 | 1.421 | 0.01222 | -0.108 | 116.277
7.5 | 1.477 | 0.01255 | -0.109 | 117.732
8 | 1.531 | 0.01287 | -0.11 | 118.956
8.5 | 1.575 | 0.01442 | -0.11 | 109.246
9 | 1.613 | 0.01553 | -0.111 | 103.851
9.5 | 1.644 | 0.01619 | -0.112 | 101.57
10 | 1.667 | 0.01691 | -0.113 | 98.585
10.5 | 1.681 | 0.01756 | -0.114 | 95.707
11 | 1.684 | 0.01834 | -0.115 | 91.785
11.5 | 1.675 | 0.01937 | -0.115 | 86.437
12 | 1.653 | 0.01999 | -0.116 | 82.685
12.5 | 1.618 | 0.02116 | -0.117 | 76.473
13 | 1.524 | 0.02758 | -0.114 | 55.255
13.5 | 1.456 | 0.02927 | -0.114 | 49.728
14 | 1.372 | 0.03224 | -0.114 | 42.566
14.5 | 1.279 | 0.0356 | -0.114 | 35.92
15 | 1.177 | 0.03936 | -0.113 | 29.912
15.5 | 1.068 | 0.04426 | -0.112 | 24.119
16 | 0.95 | 0.051 | -0.111 | 18.629

## 142. Re 18M Mach 0.25 (2)
BIGFOIL.COM POLAR EXPORT
goe140
GOE 140 (MVA H.17) |  |  |  | Cl Max: | 2.0593 | at alpha= | 14.5 | deg
XFOIL ncrit=9 |  |  |  | L/D Max: | 155.518 | at alpha= | 7 | deg
Re: | 18000000 |  |  | Cd Min: | 0.16134 | at alpha= | -14.5 | deg
Mach: | 0.25 |  |  | Cl=0 at alpha= | -4.5378 | deg
|  |  |  | @ Cl=0.1, Cd= | 0.0067297
|  |  |  | @ Cl=0.4, Cd= | 0.0058926
|  |  |  | @ Cl=0.6, Cd= | 0.0060156
alpha (deg) | Cl | Cd | Cm | Cl/Cd
-14.5 | -0.5311 | 0.16134 | 0.0149 | -3.2918
-14 | -0.5173 | 0.1547 | 0.0117 | -3.3439
-13.5 | -0.5027 | 0.14825 | 0.0086 | -3.3909
-13 | -0.5044 | 0.13759 | 0.0039 | -3.666
-12.5 | -0.4903 | 0.13129 | 0.0009 | -3.7345
-12 | -0.4765 | 0.12502 | -0.0021 | -3.8114
-11.5 | -0.4627 | 0.11882 | -0.0051 | -3.8941
-9.5 | -0.6324 | 0.00948 | -0.1041 | -66.7089
-9 | -0.5676 | 0.0087 | -0.1031 | -65.2414
-8.5 | -0.5026 | 0.00819 | -0.1021 | -61.3675
-8 | -0.4381 | 0.00766 | -0.1013 | -57.1932
-7.5 | -0.3736 | 0.00744 | -0.1005 | -50.2151
-7 | -0.3096 | 0.00736 | -0.0999 | -42.0652
-6.5 | -0.246 | 0.00736 | -0.0993 | -33.4239
-6 | -0.1828 | 0.00744 | -0.0988 | -24.5699
-5.5 | -0.12 | 0.00729 | -0.0984 | -16.4609
-5 | -0.0575 | 0.00719 | -0.0982 | -7.9972
-4.5 | 0.0047 | 0.00707 | -0.098 | 0.66478
-4 | 0.0667 | 0.00687 | -0.098 | 9.7089
-3.5 | 0.1284 | 0.00661 | -0.0981 | 19.4251
-3 | 0.1901 | 0.00637 | -0.0982 | 29.843
-2 | 0.3131 | 0.006 | -0.0987 | 52.1833
-1.5 | 0.3745 | 0.00588 | -0.0989 | 63.6905
-1 | 0.4354 | 0.00591 | -0.0991 | 73.6717
-0.5 | 0.4962 | 0.00595 | -0.0994 | 83.395
0 | 0.5569 | 0.00598 | -0.0997 | 93.1271
0.5 | 0.6175 | 0.00603 | -0.1 | 102.4046
1 | 0.678 | 0.0061 | -0.1003 | 111.1475
1.5 | 0.7383 | 0.00617 | -0.1007 | 119.6596
2 | 0.7988 | 0.00621 | -0.101 | 128.6312
2.5 | 0.8589 | 0.00632 | -0.1013 | 135.9019
3.5 | 0.9754 | 0.00723 | -0.1016 | 134.9101
4 | 1.0341 | 0.00758 | -0.1017 | 136.4248
4.5 | 1.0895 | 0.0085 | -0.1013 | 128.1765
5 | 1.1483 | 0.00875 | -0.1013 | 131.2343
5.5 | 1.207 | 0.009 | -0.1014 | 134.1111
6 | 1.2675 | 0.00869 | -0.1023 | 145.8573
6.5 | 1.323 | 0.00852 | -0.1017 | 155.2817
7 | 1.381 | 0.00888 | -0.1015 | 155.518
7.5 | 1.4385 | 0.00928 | -0.1013 | 155.0108
8 | 1.4956 | 0.00972 | -0.1009 | 153.8683
8.5 | 1.5524 | 0.01016 | -0.1004 | 152.7953
9 | 1.6086 | 0.01063 | -0.0998 | 151.3264
9.5 | 1.6639 | 0.01119 | -0.099 | 148.6953
10 | 1.7179 | 0.01183 | -0.098 | 145.2156
10.5 | 1.7716 | 0.01245 | -0.0968 | 142.2972
11 | 1.8241 | 0.01313 | -0.0954 | 138.9261
11.5 | 1.8752 | 0.01386 | -0.0938 | 135.2958
12 | 1.9242 | 0.01468 | -0.0918 | 131.0763
12.5 | 1.97 | 0.01564 | -0.0893 | 125.9591
13 | 2.0108 | 0.01678 | -0.086 | 119.8331
13.5 | 2.0412 | 0.01815 | -0.081 | 112.4628
14 | 2.0525 | 0.01993 | -0.0733 | 102.9854
14.5 | 2.0593 | 0.02267 | -0.0669 | 90.8381
15 | 2.0592 | 0.02681 | -0.0621 | 76.8072
15.5 | 2.0572 | 0.03215 | -0.0596 | 63.9876
16 | 2.0459 | 0.03922 | -0.0585 | 52.1647
16.5 | 2.0218 | 0.04833 | -0.0589 | 41.8332
17 | 1.9831 | 0.05953 | -0.0602 | 33.3126
17.5 | 1.9376 | 0.07195 | -0.0624 | 26.9298
18 | 1.8896 | 0.08506 | -0.0654 | 22.2149
18.5 | 1.842 | 0.09845 | -0.069 | 18.71
19 | 1.8018 | 0.11107 | -0.0728 | 16.2222
19.5 | 1.7591 | 0.1244 | -0.0776 | 14.1407

## 143. Re 18M Mach 0.50 (1)
BIGFOIL.COM POLAR EXPORT
goe140
GOE 140 (MVA H.17) |  |  |  | Cl Max: | 1.702 | at alpha= | 8.5 | deg
JavaFoil+Calcfoil stall+Eppler ext transition |  |  |  | L/D Max: | 113.843 | at alpha= | 6.5 | deg
Re: | 18000000 |  |  | Cd Min: | 0.01047 | at alpha= | 1 | deg
Mach: | 0.5 |  |  | Cl=0 at alpha= | -5.1207 | deg
|  |  |  | @ Cl=0.1, Cd= | 0.036528
|  |  |  | @ Cl=0.4, Cd= | 0.01094
|  |  |  | @ Cl=0.6, Cd= | 0.011191
alpha (deg) | Cl | Cd | Cm | Cl/Cd
-20 | -0.736 | 0.15509 | -0.042 | -4.749
-19.5 | -0.714 | 0.14746 | -0.042 | -4.839
-19 | -0.69 | 0.14093 | -0.043 | -4.898
-18.5 | -0.667 | 0.13522 | -0.043 | -4.932
-18 | -0.643 | 0.12949 | -0.043 | -4.968
-17.5 | -0.62 | 0.124 | -0.043 | -4.996
-17 | -0.596 | 0.11934 | -0.044 | -4.991
-16.5 | -0.572 | 0.11509 | -0.044 | -4.966
-16 | -0.547 | 0.11147 | -0.044 | -4.911
-15.5 | -0.523 | 0.10771 | -0.044 | -4.856
-15 | -0.499 | 0.10437 | -0.044 | -4.777
-14.5 | -0.474 | 0.09935 | -0.044 | -4.773
-14 | -0.45 | 0.09522 | -0.044 | -4.724
-13.5 | -0.425 | 0.09195 | -0.045 | -4.627
-13 | -0.401 | 0.08823 | -0.045 | -4.544
-12.5 | -0.376 | 0.08837 | -0.045 | -4.256
-12 | -0.351 | 0.0848 | -0.045 | -4.144
-11.5 | -0.327 | 0.08864 | -0.046 | -3.684
-11 | -0.302 | 0.08038 | -0.046 | -3.754
-10.5 | -0.277 | 0.07445 | -0.047 | -3.716
-10 | -0.252 | 0.06866 | -0.047 | -3.666
-9.5 | -0.227 | 0.06379 | -0.048 | -3.552
-9 | -0.201 | 0.05938 | -0.049 | -3.391
-8.5 | -0.176 | 0.05607 | -0.05 | -3.139
-8 | -0.151 | 0.05221 | -0.051 | -2.884
-7.5 | -0.125 | 0.04768 | -0.054 | -2.628
-7 | -0.1 | 0.04594 | -0.054 | -2.167
-6.5 | -0.074 | 0.04357 | -0.055 | -1.691
-6 | -0.048 | 0.04149 | -0.056 | -1.15
-5.5 | -0.022 | 0.03947 | -0.057 | -0.547
-5 | 0.007 | 0.0387 | -0.057 | 0.177
-4.5 | 0.052 | 0.03839 | -0.053 | 1.342
-4 | 0.102 | 0.03645 | -0.058 | 2.796
-3.5 | 0.155 | 0.03402 | -0.06 | 4.555
-3 | 0.255 | 0.01078 | -0.101 | 23.651
-2.5 | 0.322 | 0.01076 | -0.102 | 29.946
-2 | 0.39 | 0.01093 | -0.103 | 35.69
-1.5 | 0.458 | 0.011 | -0.104 | 41.626
-1 | 0.526 | 0.01105 | -0.105 | 47.61
-0.5 | 0.594 | 0.01118 | -0.106 | 53.154
0 | 0.667 | 0.01131 | -0.107 | 58.955
0.5 | 0.734 | 0.01142 | -0.108 | 64.251
1 | 0.8 | 0.01047 | -0.109 | 76.383
1.5 | 0.865 | 0.01056 | -0.11 | 81.952
2 | 0.931 | 0.01071 | -0.111 | 86.918
2.5 | 0.997 | 0.01316 | -0.112 | 75.724
3 | 1.062 | 0.01345 | -0.113 | 78.958
3.5 | 1.127 | 0.01369 | -0.114 | 82.327
4 | 1.192 | 0.01306 | -0.115 | 91.304
4.5 | 1.257 | 0.01262 | -0.116 | 99.594
5 | 1.322 | 0.0129 | -0.117 | 102.453
5.5 | 1.386 | 0.01537 | -0.118 | 90.177
6 | 1.45 | 0.01527 | -0.119 | 94.927
6.5 | 1.512 | 0.01328 | -0.12 | 113.843
7 | 1.572 | 0.01382 | -0.121 | 113.732
7.5 | 1.631 | 0.01451 | -0.122 | 112.358
8 | 1.681 | 0.0168 | -0.122 | 100.077
8.5 | 1.702 | 0.02208 | -0.123 | 77.091
9 | 1.689 | 0.01893 | -0.124 | 89.219
9.5 | 1.551 | 0.02664 | -0.121 | 58.226
10 | 0.807 | 0.07179 | -0.052 | 11.236
10.5 | 0.973 | 0.038 | -0.118 | 25.591
11 | 0.993 | 0.04299 | -0.117 | 23.096
11.5 | 1.013 | 0.04861 | -0.116 | 20.838
12 | 1.033 | 0.05529 | -0.114 | 18.685
12.5 | 1.046 | 0.06586 | -0.112 | 15.883
13 | 1.05 | 0.08412 | -0.107 | 12.485
13.5 | 1.115 | 0.06244 | -0.115 | 17.85

## 144. Re 18M Mach 0.50 (2)
BIGFOIL.COM POLAR EXPORT
goe140
GOE 140 (MVA H.17) |  |  |  | Cl Max: | 1.8435 | at alpha= | 9 | deg
XFOIL ncrit=9 |  |  |  | L/D Max: | 157.382 | at alpha= | 6.5 | deg
Re: | 18000000 |  |  | Cd Min: | 0.27374 | at alpha= | -20 | deg
Mach: | 0.5 |  |  | Cl=0 at alpha= | -4.4482 | deg
|  |  |  | @ Cl=0.1, Cd= | 0.024616
|  |  |  | @ Cl=0.4, Cd= | 0.0063628
|  |  |  | @ Cl=0.6, Cd= | 0.0061439
alpha (deg) | Cl | Cd | Cm | Cl/Cd
-20 | -0.7363 | 0.27374 | 0.0683 | -2.6898
-19.5 | -0.7126 | 0.26624 | 0.0632 | -2.6765
-19 | -0.689 | 0.2581 | 0.0581 | -2.6695
-18.5 | -0.6656 | 0.24995 | 0.0531 | -2.6629
-18 | -0.6427 | 0.24126 | 0.0482 | -2.6639
-17.5 | -0.6205 | 0.23244 | 0.0433 | -2.6695
-17 | -0.5996 | 0.22287 | 0.0385 | -2.6904
-16 | -0.5549 | 0.20711 | 0.0295 | -2.6793
-15.5 | -0.5326 | 0.19966 | 0.0253 | -2.6675
-15 | -0.5142 | 0.1926 | 0.0223 | -2.6698
-14.5 | -0.4947 | 0.18441 | 0.0182 | -2.6826
-14 | -0.4781 | 0.1751 | 0.0139 | -2.7304
-13.5 | -0.4592 | 0.16743 | 0.0102 | -2.7426
-13 | -0.4394 | 0.16042 | 0.0067 | -2.7391
-12.5 | -0.4246 | 0.15189 | 0.0028 | -2.7954
-12 | -0.4114 | 0.14346 | -0.0009 | -2.8677
-11.5 | -0.3952 | 0.13607 | -0.0043 | -2.9044
-11 | -0.3782 | 0.12915 | -0.0075 | -2.9284
-10.5 | -0.3718 | 0.11994 | -0.0117 | -3.0999
-10 | -0.3548 | 0.11334 | -0.0149 | -3.1304
-9.5 | -0.3375 | 0.10689 | -0.018 | -3.1575
-9 | -0.3209 | 0.1004 | -0.0214 | -3.1962
-8 | -0.2964 | 0.08605 | -0.0296 | -3.4445
-7.5 | -0.2775 | 0.08026 | -0.0332 | -3.4575
-7 | -0.2601 | 0.07446 | -0.0378 | -3.4932
-6.5 | -0.2302 | 0.06603 | -0.0495 | -3.4863
-6 | -0.188 | 0.05764 | -0.0622 | -3.2616
-5.5 | -0.1344 | 0.05085 | -0.0723 | -2.6431
-5 | -0.0739 | 0.04268 | -0.0839 | -1.7315
-4.5 | -0.0071 | 0.0341 | -0.0944 | -0.20821
-4 | 0.0614 | 0.02929 | -0.0989 | 2.0963
-3.5 | 0.134 | 0.0205 | -0.1057 | 6.5366
-3 | 0.2055 | 0.01254 | -0.1101 | 16.3876
-2.5 | 0.2767 | 0.00808 | -0.1121 | 34.245
-2 | 0.3494 | 0.00662 | -0.1123 | 52.7795
-1.5 | 0.4222 | 0.00625 | -0.1121 | 67.552
-1 | 0.4944 | 0.00612 | -0.1119 | 80.7843
-0.5 | 0.566 | 0.00612 | -0.1118 | 92.4837
0 | 0.637 | 0.00617 | -0.1118 | 103.2415
0.5 | 0.7076 | 0.00624 | -0.1118 | 113.3974
1 | 0.778 | 0.00634 | -0.112 | 122.7129
1.5 | 0.8487 | 0.0064 | -0.1121 | 132.6094
2 | 0.9192 | 0.0065 | -0.1122 | 141.4154
2.5 | 0.9896 | 0.00665 | -0.1123 | 148.812
3 | 1.0598 | 0.00687 | -0.1122 | 154.2649
3.5 | 1.1245 | 0.00785 | -0.1114 | 143.2484
4 | 1.194 | 0.00819 | -0.111 | 145.7875
4.5 | 1.2586 | 0.0092 | -0.1096 | 136.8043
5 | 1.3286 | 0.00954 | -0.1089 | 139.2662
5.5 | 1.3988 | 0.00992 | -0.1079 | 141.0081
6.5 | 1.5392 | 0.00978 | -0.1056 | 157.3824
7 | 1.6094 | 0.01036 | -0.1036 | 155.3475
7.5 | 1.6789 | 0.01105 | -0.1012 | 151.9367
8 | 1.747 | 0.01185 | -0.0981 | 147.4262
8.5 | 1.8082 | 0.0131 | -0.0937 | 138.0305
9 | 1.8435 | 0.01561 | -0.0859 | 118.0974
9.5 | 1.8251 | 0.01953 | -0.0726 | 93.4511
10 | 1.7904 | 0.02697 | -0.0659 | 66.3849
10.5 | 1.7485 | 0.03861 | -0.0669 | 45.2862
11 | 1.6993 | 0.0512 | -0.0685 | 33.1895
11.5 | 1.6485 | 0.06343 | -0.0697 | 25.9893
12 | 1.6006 | 0.07538 | -0.0712 | 21.2337
12.5 | 1.5617 | 0.087 | -0.0732 | 17.9506
13 | 1.5313 | 0.09814 | -0.0753 | 15.6032
13.5 | 1.5043 | 0.10934 | -0.078 | 13.758
14 | 1.4789 | 0.12099 | -0.0816 | 12.2233

## 145. Re 20M Mach 0.00 (1)
BIGFOIL.COM POLAR EXPORT
goe140
GOE 140 (MVA H.17) |  |  |  | Cl Max: | 1.702 | at alpha= | 12 | deg
JavaFoil+Calcfoil stall+Eppler ext transition |  |  |  | L/D Max: | 119.397 | at alpha= | 8 | deg
Re: | 20000000 |  |  | Cd Min: | 0.00988 | at alpha= | -4 | deg
Mach: | 0 |  |  | Cl=0 at alpha= | -5.0865 | deg
|  |  |  | @ Cl=0.1, Cd= | 0.01005
|  |  |  | @ Cl=0.4, Cd= | 0.0099022
|  |  |  | @ Cl=0.6, Cd= | 0.010905
alpha (deg) | Cl | Cd | Cm | Cl/Cd
-19 | -0.376 | 0.15273 | -0.033 | -2.464
-18.5 | -0.389 | 0.145 | -0.033 | -2.681
-18 | -0.401 | 0.14012 | -0.034 | -2.861
-17.5 | -0.413 | 0.13507 | -0.034 | -3.054
-17 | -0.424 | 0.12862 | -0.034 | -3.293
-16.5 | -0.434 | 0.12174 | -0.035 | -3.563
-16 | -0.443 | 0.11511 | -0.035 | -3.849
-15.5 | -0.451 | 0.11023 | -0.036 | -4.089
-15 | -0.457 | 0.10494 | -0.036 | -4.354
-14.5 | -0.462 | 0.09754 | -0.037 | -4.732
-14 | -0.464 | 0.09108 | -0.038 | -5.094
-13.5 | -0.464 | 0.08608 | -0.039 | -5.386
-13 | -0.46 | 0.08217 | -0.039 | -5.599
-12.5 | -0.454 | 0.07811 | -0.04 | -5.809
-12 | -0.44 | 0.07382 | -0.041 | -5.967
-11.5 | -0.422 | 0.06934 | -0.042 | -6.085
-11 | -0.401 | 0.06612 | -0.043 | -6.063
-10.5 | -0.378 | 0.06292 | -0.043 | -6.001
-10 | -0.352 | 0.05967 | -0.044 | -5.902
-9.5 | -0.325 | 0.05612 | -0.045 | -5.785
-9 | -0.295 | 0.05337 | -0.046 | -5.529
-8.5 | -0.263 | 0.05077 | -0.046 | -5.186
-8 | -0.23 | 0.04827 | -0.047 | -4.755
-7.5 | -0.194 | 0.04604 | -0.048 | -4.211
-7 | -0.158 | 0.04125 | -0.052 | -3.821
-6.5 | -0.143 | 0.01033 | -0.082 | -13.842
-6 | -0.094 | 0.01025 | -0.082 | -9.152
-5.5 | -0.043 | 0.01031 | -0.083 | -4.164
-5 | 0.009 | 0.01028 | -0.084 | 0.908
-4.5 | 0.063 | 0.01042 | -0.085 | 6.035
-4 | 0.117 | 0.00988 | -0.086 | 11.884
-3.5 | 0.173 | 0.01049 | -0.087 | 16.491
-3 | 0.229 | 0.01053 | -0.087 | 21.75
-2.5 | 0.286 | 0.00991 | -0.088 | 28.863
-2 | 0.343 | 0.0106 | -0.089 | 32.367
-1.5 | 0.401 | 0.00989 | -0.09 | 40.516
-1 | 0.459 | 0.00998 | -0.091 | 45.956
-0.5 | 0.517 | 0.01084 | -0.092 | 47.656
0 | 0.579 | 0.01088 | -0.093 | 53.166
0.5 | 0.637 | 0.01095 | -0.094 | 58.133
1 | 0.694 | 0.0102 | -0.094 | 68.027
1.5 | 0.751 | 0.01027 | -0.095 | 73.117
2 | 0.809 | 0.01033 | -0.096 | 78.272
2.5 | 0.866 | 0.01216 | -0.097 | 71.24
3 | 0.923 | 0.01229 | -0.098 | 75.152
3.5 | 0.981 | 0.01253 | -0.099 | 78.24
4 | 1.038 | 0.01216 | -0.099 | 85.334
4.5 | 1.095 | 0.01159 | -0.1 | 94.458
5 | 1.152 | 0.01174 | -0.101 | 98.16
5.5 | 1.209 | 0.01204 | -0.102 | 100.481
6 | 1.266 | 0.01328 | -0.103 | 95.357
6.5 | 1.323 | 0.0117 | -0.104 | 113.019
7 | 1.379 | 0.01205 | -0.105 | 114.37
7.5 | 1.434 | 0.01228 | -0.105 | 116.764
8 | 1.487 | 0.01245 | -0.106 | 119.397
8.5 | 1.532 | 0.01382 | -0.107 | 110.842
9 | 1.574 | 0.01478 | -0.108 | 106.494
9.5 | 1.61 | 0.01533 | -0.109 | 105.062
10 | 1.641 | 0.01582 | -0.109 | 103.729
10.5 | 1.667 | 0.01638 | -0.11 | 101.72
11 | 1.685 | 0.01697 | -0.111 | 99.304
11.5 | 1.697 | 0.0176 | -0.112 | 96.436
12 | 1.702 | 0.01836 | -0.113 | 92.701
12.5 | 1.7 | 0.01889 | -0.114 | 89.983
13 | 1.69 | 0.0197 | -0.114 | 85.805
13.5 | 1.674 | 0.02037 | -0.115 | 82.187
14 | 1.651 | 0.02136 | -0.116 | 77.295
14.5 | 1.584 | 0.02664 | -0.114 | 59.462
15 | 1.537 | 0.02882 | -0.113 | 53.35
15.5 | 1.487 | 0.03131 | -0.113 | 47.471
16 | 1.436 | 0.03398 | -0.113 | 42.243
16.5 | 1.379 | 0.03789 | -0.112 | 36.395
17 | 1.322 | 0.0418 | -0.112 | 31.634

## 146. Re 20M Mach 0.00 (2)
BIGFOIL.COM POLAR EXPORT
goe140
GOE 140 (MVA H.17) |  |  |  | Cl Max: | 2.1614 | at alpha= | 18 | deg
XFOIL ncrit=9 |  |  |  | L/D Max: | 157.689 | at alpha= | 7.5 | deg
Re: | 20000000 |  |  | Cd Min: | 0.06162 | at alpha= | 20 | deg
Mach: | 0 |  |  | Cl=0 at alpha= | -4.5933 | deg
|  |  |  | @ Cl=0.1, Cd= | 0.006196
|  |  |  | @ Cl=0.4, Cd= | 0.0057866
|  |  |  | @ Cl=0.6, Cd= | 0.0059149
alpha (deg) | Cl | Cd | Cm | Cl/Cd
-13 | -0.9572 | 0.0137 | -0.0912 | -69.8686
-12.5 | -0.9064 | 0.0116 | -0.0914 | -78.1379
-12 | -0.852 | 0.01053 | -0.0915 | -80.9117
-11.5 | -0.7972 | 0.00943 | -0.0916 | -84.5387
-11 | -0.7413 | 0.00863 | -0.0917 | -85.898
-10.5 | -0.685 | 0.00793 | -0.0918 | -86.3808
-10 | -0.6278 | 0.00761 | -0.0919 | -82.4967
-9.5 | -0.5702 | 0.00737 | -0.092 | -77.3677
-9 | -0.5125 | 0.00711 | -0.0921 | -72.0816
-8.5 | -0.4547 | 0.00686 | -0.0922 | -66.2828
-8 | -0.3968 | 0.00672 | -0.0923 | -59.0476
-7.5 | -0.3387 | 0.00663 | -0.0924 | -51.086
-7 | -0.2805 | 0.00659 | -0.0926 | -42.5645
-6.5 | -0.2224 | 0.00657 | -0.0928 | -33.8508
-6 | -0.1641 | 0.00666 | -0.0929 | -24.6396
-5.5 | -0.1058 | 0.00658 | -0.0931 | -16.079
-5 | -0.0475 | 0.00652 | -0.0933 | -7.2853
-4.5 | 0.0109 | 0.00643 | -0.0936 | 1.6952
-4 | 0.0693 | 0.00628 | -0.0938 | 11.035
-3.5 | 0.1278 | 0.00612 | -0.0941 | 20.8824
-3 | 0.1863 | 0.006 | -0.0945 | 31.05
-2.5 | 0.2447 | 0.00592 | -0.0948 | 41.3345
-1.5 | 0.3616 | 0.00578 | -0.0955 | 62.5606
-1 | 0.4199 | 0.00579 | -0.0958 | 72.5216
-0.5 | 0.4781 | 0.00583 | -0.0962 | 82.0069
0 | 0.5363 | 0.00587 | -0.0965 | 91.3629
0.5 | 0.5943 | 0.00591 | -0.0969 | 100.5584
1 | 0.6523 | 0.00596 | -0.0972 | 109.4463
1.5 | 0.7101 | 0.00603 | -0.0976 | 117.7612
2 | 0.768 | 0.00607 | -0.098 | 126.5239
2.5 | 0.8255 | 0.00618 | -0.0984 | 133.5761
4 | 0.9931 | 0.00741 | -0.099 | 134.0216
4.5 | 1.0468 | 0.00821 | -0.0988 | 127.503
5 | 1.1028 | 0.00843 | -0.0991 | 130.8185
5.5 | 1.1586 | 0.00865 | -0.0993 | 133.9422
6 | 1.216 | 0.00836 | -0.1003 | 145.4545
7 | 1.3238 | 0.0084 | -0.1003 | 157.5952
7.5 | 1.3782 | 0.00874 | -0.1004 | 157.6888
8 | 1.432 | 0.00913 | -0.1004 | 156.8456
8.5 | 1.4856 | 0.00949 | -0.1005 | 156.5437
9 | 1.5386 | 0.00988 | -0.1004 | 155.7287
9.5 | 1.591 | 0.01029 | -0.1004 | 154.6161
10 | 1.6424 | 0.01078 | -0.1001 | 152.3562
10.5 | 1.693 | 0.0113 | -0.0998 | 149.823
11 | 1.7431 | 0.01182 | -0.0994 | 147.4704
11.5 | 1.7923 | 0.01235 | -0.099 | 145.1255
12 | 1.8406 | 0.01292 | -0.0984 | 142.4613
12.5 | 1.8876 | 0.01353 | -0.0976 | 139.5122
13 | 1.9332 | 0.01418 | -0.0966 | 136.3329
13.5 | 1.9769 | 0.0149 | -0.0954 | 132.6779
14 | 2.0175 | 0.01575 | -0.0937 | 128.0952
14.5 | 2.0536 | 0.0168 | -0.0913 | 122.2381
15 | 2.0858 | 0.01783 | -0.0883 | 116.9826
15.5 | 2.1083 | 0.01894 | -0.0836 | 111.3147
16 | 2.1219 | 0.02041 | -0.0779 | 103.9637
16.5 | 2.1361 | 0.02233 | -0.0734 | 95.6605
17 | 2.1482 | 0.02481 | -0.0697 | 86.5861
17.5 | 2.157 | 0.02802 | -0.0669 | 76.9807
18 | 2.1614 | 0.03208 | -0.0648 | 67.3753
18.5 | 2.1596 | 0.03723 | -0.0635 | 58.007
19 | 2.1496 | 0.0437 | -0.063 | 49.1899
19.5 | 2.1293 | 0.05184 | -0.0632 | 41.0745
20 | 2.1 | 0.06162 | -0.0644 | 34.0798

## 147. Re 20M Mach 0.10 (1)
BIGFOIL.COM POLAR EXPORT
goe140
GOE 140 (MVA H.17) |  |  |  | Cl Max: | 1.698 | at alpha= | 12 | deg
JavaFoil+Calcfoil stall+Eppler ext transition |  |  |  | L/D Max: | 119.314 | at alpha= | 8 | deg
Re: | 20000000 |  |  | Cd Min: | 0.00985 | at alpha= | -4 | deg
Mach: | 0.1 |  |  | Cl=0 at alpha= | -5.0865 | deg
|  |  |  | @ Cl=0.1, Cd= | 0.010033
|  |  |  | @ Cl=0.4, Cd= | 0.0099547
|  |  |  | @ Cl=0.6, Cd= | 0.010889
alpha (deg) | Cl | Cd | Cm | Cl/Cd
-18.5 | -0.35 | 0.14778 | -0.034 | -2.367
-18 | -0.364 | 0.14067 | -0.034 | -2.588
-17.5 | -0.378 | 0.1357 | -0.034 | -2.787
-17 | -0.392 | 0.12807 | -0.035 | -3.059
-16.5 | -0.404 | 0.12282 | -0.035 | -3.292
-16 | -0.416 | 0.11589 | -0.036 | -3.591
-15.5 | -0.426 | 0.11079 | -0.036 | -3.849
-15 | -0.435 | 0.10561 | -0.036 | -4.122
-14.5 | -0.442 | 0.09953 | -0.037 | -4.446
-14 | -0.447 | 0.09277 | -0.038 | -4.823
-13.5 | -0.45 | 0.0859 | -0.039 | -5.24
-13 | -0.449 | 0.08201 | -0.04 | -5.473
-12.5 | -0.445 | 0.07818 | -0.04 | -5.686
-12 | -0.433 | 0.07451 | -0.04 | -5.809
-11.5 | -0.416 | 0.07014 | -0.041 | -5.925
-11 | -0.396 | 0.06672 | -0.042 | -5.934
-10.5 | -0.374 | 0.06341 | -0.043 | -5.893
-10 | -0.349 | 0.06005 | -0.044 | -5.816
-9.5 | -0.323 | 0.05643 | -0.045 | -5.716
-9 | -0.294 | 0.05364 | -0.046 | -5.476
-8.5 | -0.262 | 0.05087 | -0.047 | -5.16
-8 | -0.229 | 0.04841 | -0.047 | -4.732
-7.5 | -0.194 | 0.04616 | -0.048 | -4.196
-7 | -0.157 | 0.04251 | -0.05 | -3.694
-6.5 | -0.143 | 0.0103 | -0.082 | -13.898
-6 | -0.094 | 0.01026 | -0.083 | -9.157
-5.5 | -0.043 | 0.01026 | -0.084 | -4.194
-5 | 0.009 | 0.01033 | -0.085 | 0.907
-4.5 | 0.063 | 0.01041 | -0.085 | 6.06
-4 | 0.118 | 0.00985 | -0.086 | 11.962
-3.5 | 0.174 | 0.01047 | -0.087 | 16.588
-3 | 0.23 | 0.01052 | -0.088 | 21.868
-2.5 | 0.287 | 0.00988 | -0.089 | 29.082
-2 | 0.345 | 0.01059 | -0.09 | 32.567
-1.5 | 0.403 | 0.00992 | -0.091 | 40.582
-1 | 0.461 | 0.00995 | -0.091 | 46.326
-0.5 | 0.519 | 0.01083 | -0.092 | 47.954
0 | 0.581 | 0.01087 | -0.093 | 53.512
0.5 | 0.64 | 0.01093 | -0.094 | 58.522
1 | 0.697 | 0.01021 | -0.095 | 68.322
1.5 | 0.755 | 0.01024 | -0.096 | 73.731
2 | 0.813 | 0.01029 | -0.097 | 78.964
2.5 | 0.87 | 0.01215 | -0.097 | 71.641
3 | 0.928 | 0.01235 | -0.098 | 75.13
3.5 | 0.986 | 0.01253 | -0.099 | 78.655
4 | 1.043 | 0.01219 | -0.1 | 85.591
4.5 | 1.101 | 0.01155 | -0.101 | 95.26
5 | 1.158 | 0.01173 | -0.102 | 98.693
5.5 | 1.215 | 0.01208 | -0.103 | 100.609
6 | 1.273 | 0.01336 | -0.103 | 95.259
6.5 | 1.329 | 0.01169 | -0.104 | 113.662
7 | 1.385 | 0.01204 | -0.105 | 115.043
7.5 | 1.441 | 0.01227 | -0.106 | 117.394
8 | 1.494 | 0.01252 | -0.107 | 119.314
8.5 | 1.539 | 0.0164 | -0.107 | 93.837
9 | 1.58 | 0.01485 | -0.108 | 106.403
9.5 | 1.616 | 0.01541 | -0.109 | 104.875
10 | 1.646 | 0.01592 | -0.11 | 103.374
10.5 | 1.67 | 0.0165 | -0.111 | 101.208
11 | 1.687 | 0.01711 | -0.112 | 98.607
11.5 | 1.696 | 0.01776 | -0.112 | 95.514
12 | 1.698 | 0.01856 | -0.113 | 91.489
12.5 | 1.692 | 0.01912 | -0.114 | 88.513
13 | 1.679 | 0.0199 | -0.115 | 84.362
13.5 | 1.657 | 0.0207 | -0.116 | 80.051
14 | 1.629 | 0.02159 | -0.116 | 75.425
14.5 | 1.551 | 0.0276 | -0.114 | 56.186
15 | 1.497 | 0.03002 | -0.113 | 49.879
15.5 | 1.442 | 0.03252 | -0.113 | 44.347
16 | 1.385 | 0.03545 | -0.113 | 39.083
16.5 | 1.322 | 0.03979 | -0.112 | 33.232
17 | 1.259 | 0.04424 | -0.112 | 28.463

## 148. Re 20M Mach 0.10 (2)
BIGFOIL.COM POLAR EXPORT
goe140
GOE 140 (MVA H.17) |  |  |  | Cl Max: | 2.1499 | at alpha= | 17.5 | deg
XFOIL ncrit=9 |  |  |  | L/D Max: | 157.716 | at alpha= | 7 | deg
Re: | 20000000 |  |  | Cd Min: | 0.18881 | at alpha= | -17 | deg
Mach: | 0.1 |  |  | Cl=0 at alpha= | -4.5849 | deg
|  |  |  | @ Cl=0.1, Cd= | 0.0062305
|  |  |  | @ Cl=0.4, Cd= | 0.0057962
|  |  |  | @ Cl=0.6, Cd= | 0.0059122
alpha (deg) | Cl | Cd | Cm | Cl/Cd
-17 | -0.6089 | 0.18881 | 0.0303 | -3.2249
-16.5 | -0.5943 | 0.18222 | 0.0267 | -3.2614
-16 | -0.5795 | 0.17595 | 0.0234 | -3.2935
-15 | -0.5692 | 0.15868 | 0.0159 | -3.5871
-14.5 | -0.5549 | 0.15273 | 0.0129 | -3.6332
-14 | -0.5404 | 0.14673 | 0.01 | -3.683
-12 | -0.8648 | 0.01183 | -0.0939 | -73.1023
-11.5 | -0.8092 | 0.0105 | -0.0939 | -77.0667
-11 | -0.7533 | 0.00913 | -0.0939 | -82.5082
-10.5 | -0.6958 | 0.00839 | -0.0938 | -82.9321
-10 | -0.6378 | 0.0078 | -0.0938 | -81.7692
-9.5 | -0.5791 | 0.00752 | -0.0937 | -77.008
-9 | -0.5204 | 0.00727 | -0.0936 | -71.5818
-8.5 | -0.4616 | 0.00697 | -0.0936 | -66.2267
-8 | -0.4027 | 0.0068 | -0.0936 | -59.2206
-7.5 | -0.3437 | 0.0067 | -0.0936 | -51.2985
-7 | -0.2847 | 0.00666 | -0.0937 | -42.7477
-6.5 | -0.2258 | 0.00664 | -0.0937 | -34.006
-6 | -0.1668 | 0.00674 | -0.0938 | -24.7478
-5.5 | -0.1078 | 0.00664 | -0.0939 | -16.2349
-5 | -0.0489 | 0.00658 | -0.0941 | -7.4316
-4.5 | 0.01 | 0.00648 | -0.0943 | 1.5432
-4 | 0.069 | 0.00632 | -0.0945 | 10.9177
-3.5 | 0.1279 | 0.00615 | -0.0948 | 20.7967
-3 | 0.1869 | 0.00602 | -0.0951 | 31.0465
-2.5 | 0.2458 | 0.00594 | -0.0954 | 41.3805
-2 | 0.3047 | 0.00588 | -0.0957 | 51.8197
-1.5 | 0.3636 | 0.00579 | -0.096 | 62.7979
-1 | 0.4223 | 0.0058 | -0.0963 | 72.8103
-0.5 | 0.4809 | 0.00584 | -0.0967 | 82.3459
0 | 0.5394 | 0.00588 | -0.097 | 91.7347
0.5 | 0.5979 | 0.00591 | -0.0974 | 101.1675
1 | 0.6563 | 0.00597 | -0.0977 | 109.933
1.5 | 0.7145 | 0.00604 | -0.0981 | 118.2947
2 | 0.7728 | 0.00608 | -0.0985 | 127.1053
2.5 | 0.8307 | 0.00619 | -0.0988 | 134.2003
3 | 0.8883 | 0.00634 | -0.0992 | 140.1104
3.5 | 0.9428 | 0.00714 | -0.0992 | 132.0448
4 | 0.9994 | 0.00743 | -0.0994 | 134.5087
4.5 | 1.0534 | 0.00824 | -0.0992 | 127.8398
5 | 1.1098 | 0.00846 | -0.0994 | 131.182
5.5 | 1.1661 | 0.00868 | -0.0997 | 134.3433
6 | 1.2239 | 0.0084 | -0.1006 | 145.7024
6.5 | 1.2773 | 0.00814 | -0.1004 | 156.9165
7 | 1.3327 | 0.00845 | -0.1005 | 157.716
7.5 | 1.3876 | 0.0088 | -0.1006 | 157.6818
8.5 | 1.496 | 0.00957 | -0.1005 | 156.3218
9 | 1.5495 | 0.00996 | -0.1004 | 155.5723
9.5 | 1.6024 | 0.01039 | -0.1003 | 154.2252
10 | 1.6543 | 0.01091 | -0.0999 | 151.6315
11.5 | 1.8057 | 0.01252 | -0.0984 | 144.2252
12 | 1.8543 | 0.01311 | -0.0976 | 141.4416
12.5 | 1.9016 | 0.01376 | -0.0967 | 138.1977
13 | 1.9473 | 0.01445 | -0.0955 | 134.7612
13.5 | 1.9902 | 0.01527 | -0.0939 | 130.334
14 | 2.0294 | 0.01625 | -0.0917 | 124.8862
15 | 2.0931 | 0.01841 | -0.085 | 113.6936
15.5 | 2.1074 | 0.01977 | -0.0788 | 106.5959
16 | 2.1222 | 0.02157 | -0.0737 | 98.3866
16.5 | 2.1352 | 0.02392 | -0.0696 | 89.2642
17 | 2.1445 | 0.02702 | -0.0664 | 79.3671
17.5 | 2.1499 | 0.03101 | -0.0641 | 69.3292
18 | 2.1499 | 0.03601 | -0.0626 | 59.7029
18.5 | 2.1408 | 0.0424 | -0.0619 | 50.4906
19 | 2.1218 | 0.05042 | -0.0621 | 42.0825
19.5 | 2.0912 | 0.0604 | -0.0632 | 34.6225
20 | 2.0522 | 0.07178 | -0.0652 | 28.5901

## 149. Re 20M Mach 0.25 (1)
BIGFOIL.COM POLAR EXPORT
goe140
GOE 140 (MVA H.17) |  |  |  | Cl Max: | 1.684 | at alpha= | 11 | deg
JavaFoil+Calcfoil stall+Eppler ext transition |  |  |  | L/D Max: | 118.831 | at alpha= | 7.5 | deg
Re: | 20000000 |  |  | Cd Min: | 0.00975 | at alpha= | -4 | deg
Mach: | 0.25 |  |  | Cl=0 at alpha= | -5.0926 | deg
|  |  |  | @ Cl=0.1, Cd= | 0.0099786
|  |  |  | @ Cl=0.4, Cd= | 0.010612
|  |  |  | @ Cl=0.6, Cd= | 0.010924
alpha (deg) | Cl | Cd | Cm | Cl/Cd
-17 | -0.063 | 0.13296 | -0.036 | -0.474
-16.5 | -0.061 | 0.12687 | -0.037 | -0.477
-16 | -0.141 | 0.12324 | -0.036 | -1.147
-15.5 | -0.192 | 0.11623 | -0.037 | -1.655
-15 | -0.233 | 0.11023 | -0.038 | -2.116
-14.5 | -0.269 | 0.10431 | -0.038 | -2.577
-14 | -0.3 | 0.09715 | -0.039 | -3.086
-13.5 | -0.327 | 0.08981 | -0.04 | -3.637
-13 | -0.349 | 0.08163 | -0.042 | -4.274
-12.5 | -0.365 | 0.07729 | -0.042 | -4.723
-12 | -0.369 | 0.07393 | -0.043 | -4.992
-11.5 | -0.364 | 0.06998 | -0.043 | -5.197
-11 | -0.354 | 0.06703 | -0.044 | -5.285
-10.5 | -0.341 | 0.06487 | -0.043 | -5.253
-10 | -0.324 | 0.06206 | -0.043 | -5.219
-9.5 | -0.304 | 0.05895 | -0.043 | -5.149
-9 | -0.28 | 0.05605 | -0.044 | -4.999
-8.5 | -0.254 | 0.05237 | -0.046 | -4.845
-8 | -0.224 | 0.0495 | -0.048 | -4.524
-7.5 | -0.191 | 0.04724 | -0.048 | -4.043
-7 | -0.156 | 0.04418 | -0.049 | -3.521
-6.5 | -0.118 | 0.04221 | -0.051 | -2.791
-6 | -0.078 | 0.03753 | -0.056 | -2.09
-5.5 | -0.044 | 0.01027 | -0.086 | -4.235
-5 | 0.01 | 0.01033 | -0.087 | 0.92
-4.5 | 0.064 | 0.01039 | -0.088 | 6.174
-4 | 0.12 | 0.00975 | -0.089 | 12.33
-3.5 | 0.177 | 0.01044 | -0.089 | 16.999
-3 | 0.235 | 0.01049 | -0.09 | 22.438
-2.5 | 0.294 | 0.00981 | -0.091 | 30
-2 | 0.354 | 0.01055 | -0.092 | 33.506
-1.5 | 0.413 | 0.01063 | -0.093 | 38.887
-1 | 0.473 | 0.00991 | -0.094 | 47.739
-0.5 | 0.533 | 0.01087 | -0.095 | 49.048
0 | 0.597 | 0.01092 | -0.096 | 54.701
0.5 | 0.657 | 0.011 | -0.097 | 59.748
1 | 0.716 | 0.0101 | -0.097 | 70.942
1.5 | 0.776 | 0.01028 | -0.098 | 75.452
2 | 0.835 | 0.01033 | -0.099 | 80.772
2.5 | 0.894 | 0.01229 | -0.1 | 72.76
3 | 0.953 | 0.01247 | -0.101 | 76.397
3.5 | 1.012 | 0.01271 | -0.102 | 79.612
4 | 1.071 | 0.01224 | -0.103 | 87.511
4.5 | 1.13 | 0.01164 | -0.104 | 97.109
5 | 1.189 | 0.01185 | -0.105 | 100.358
5.5 | 1.248 | 0.01205 | -0.105 | 103.565
6 | 1.306 | 0.01369 | -0.106 | 95.398
6.5 | 1.364 | 0.01189 | -0.107 | 114.76
7 | 1.421 | 0.01226 | -0.108 | 115.93
7.5 | 1.477 | 0.01243 | -0.109 | 118.831
8 | 1.531 | 0.01373 | -0.11 | 111.503
8.5 | 1.575 | 0.01711 | -0.11 | 92.039
9 | 1.613 | 0.0154 | -0.111 | 104.769
9.5 | 1.644 | 0.01603 | -0.112 | 102.556
10 | 1.667 | 0.01674 | -0.113 | 99.605
10.5 | 1.681 | 0.01733 | -0.114 | 96.964
11 | 1.684 | 0.01809 | -0.115 | 93.084
11.5 | 1.675 | 0.01904 | -0.115 | 87.967
12 | 1.653 | 0.01978 | -0.116 | 83.594
12.5 | 1.618 | 0.0209 | -0.117 | 77.44
13 | 1.528 | 0.02697 | -0.115 | 56.647
13.5 | 1.46 | 0.02852 | -0.115 | 51.19
14 | 1.374 | 0.0315 | -0.114 | 43.626
14.5 | 1.281 | 0.0348 | -0.114 | 36.82
15 | 1.18 | 0.03844 | -0.113 | 30.693
15.5 | 1.07 | 0.04298 | -0.113 | 24.892
16 | 0.953 | 0.04946 | -0.112 | 19.26

## 150. Re 20M Mach 0.25 (2)
BIGFOIL.COM POLAR EXPORT
goe140
GOE 140 (MVA H.17) |  |  |  | Cl Max: | 2.079 | at alpha= | 15.5 | deg
XFOIL ncrit=9 |  |  |  | L/D Max: | 158.339 | at alpha= | 7 | deg
Re: | 20000000 |  |  | Cd Min: | 0.24632 | at alpha= | -20 | deg
Mach: | 0.25 |  |  | Cl=0 at alpha= | -4.5378 | deg
|  |  |  | @ Cl=0.1, Cd= | 0.0064911
|  |  |  | @ Cl=0.4, Cd= | 0.0058242
|  |  |  | @ Cl=0.6, Cd= | 0.0059524
alpha (deg) | Cl | Cd | Cm | Cl/Cd
-20 | -0.689 | 0.24632 | 0.059 | -2.7972
-19.5 | -0.6702 | 0.24019 | 0.0548 | -2.7903
-19 | -0.6512 | 0.23417 | 0.0507 | -2.7809
-18.5 | -0.6438 | 0.22008 | 0.045 | -2.9253
-18 | -0.6256 | 0.21369 | 0.041 | -2.9276
-17.5 | -0.6072 | 0.20758 | 0.0373 | -2.9251
-17 | -0.5892 | 0.20133 | 0.0336 | -2.9265
-16.5 | -0.5716 | 0.19517 | 0.0301 | -2.9287
-16 | -0.5542 | 0.18875 | 0.0266 | -2.9362
-15.5 | -0.5485 | 0.17894 | 0.0229 | -3.0653
-15 | -0.5471 | 0.16764 | 0.0181 | -3.2635
-14.5 | -0.5325 | 0.16097 | 0.0147 | -3.3081
-14 | -0.5181 | 0.15453 | 0.0116 | -3.3527
-13 | -0.5051 | 0.13746 | 0.0038 | -3.6745
-12.5 | -0.4908 | 0.1312 | 0.0008 | -3.7409
-12 | -0.4771 | 0.12491 | -0.0022 | -3.8196
-11.5 | -0.4634 | 0.1187 | -0.0052 | -3.904
-11 | -0.4753 | 0.10676 | -0.0114 | -4.452
-9.5 | -0.6328 | 0.00935 | -0.1042 | -67.6791
-9 | -0.5682 | 0.00842 | -0.1033 | -67.4822
-8.5 | -0.5031 | 0.00795 | -0.1023 | -63.283
-8 | -0.4384 | 0.0075 | -0.1014 | -58.4533
-7.5 | -0.374 | 0.00723 | -0.1007 | -51.7289
-7 | -0.3099 | 0.00714 | -0.1 | -43.4034
-6.5 | -0.2463 | 0.00713 | -0.0994 | -34.5442
-6 | -0.1829 | 0.00718 | -0.0989 | -25.4735
-5.5 | -0.1201 | 0.00703 | -0.0986 | -17.0839
-5 | -0.0575 | 0.00693 | -0.0983 | -8.2973
-4.5 | 0.0047 | 0.00682 | -0.0982 | 0.68915
-4 | 0.0668 | 0.00662 | -0.0981 | 10.0906
-3.5 | 0.1286 | 0.00638 | -0.0982 | 20.1567
-3 | 0.1903 | 0.00618 | -0.0983 | 30.7929
-2.5 | 0.2518 | 0.00604 | -0.0985 | 41.6887
-1.5 | 0.3746 | 0.00582 | -0.099 | 64.3643
-1 | 0.4356 | 0.00583 | -0.0992 | 74.717
-0.5 | 0.4965 | 0.00586 | -0.0995 | 84.727
0 | 0.5572 | 0.00591 | -0.0998 | 94.2809
0.5 | 0.6177 | 0.00597 | -0.1001 | 103.4673
1 | 0.6783 | 0.006 | -0.1004 | 113.05
1.5 | 0.7387 | 0.00609 | -0.1007 | 121.2972
2 | 0.7991 | 0.00613 | -0.1011 | 130.3589
2.5 | 0.8592 | 0.00625 | -0.1014 | 137.472
3 | 0.919 | 0.00643 | -0.1017 | 142.9238
3.5 | 0.9755 | 0.00725 | -0.1016 | 134.5517
4 | 1.0343 | 0.00755 | -0.1017 | 136.9934
4.5 | 1.0903 | 0.00837 | -0.1014 | 130.2628
5 | 1.1492 | 0.00862 | -0.1015 | 133.3179
5.5 | 1.2079 | 0.00886 | -0.1015 | 136.3318
6 | 1.2682 | 0.00864 | -0.1023 | 146.7824
6.5 | 1.3242 | 0.00838 | -0.1019 | 158.0191
7 | 1.3823 | 0.00873 | -0.1017 | 158.3391
7.5 | 1.4399 | 0.00914 | -0.1015 | 157.5383
8 | 1.4971 | 0.00955 | -0.1011 | 156.7644
8.5 | 1.5541 | 0.00998 | -0.1007 | 155.7214
9 | 1.6105 | 0.01045 | -0.1001 | 154.1148
9.5 | 1.6658 | 0.011 | -0.0993 | 151.4364
10 | 1.7203 | 0.01162 | -0.0983 | 148.0465
11 | 1.8274 | 0.01286 | -0.0959 | 142.0995
11.5 | 1.8789 | 0.01358 | -0.0944 | 138.3579
12 | 1.9284 | 0.01438 | -0.0924 | 134.1029
12.5 | 1.9748 | 0.01533 | -0.09 | 128.8193
13 | 2.0164 | 0.01646 | -0.0868 | 122.503
13.5 | 2.048 | 0.01784 | -0.082 | 114.7982
14 | 2.0597 | 0.01959 | -0.0742 | 105.1404
14.5 | 2.0699 | 0.02202 | -0.0679 | 94.0009
15 | 2.0783 | 0.02533 | -0.0632 | 82.049
15.5 | 2.079 | 0.03011 | -0.06 | 69.0468
16 | 2.0717 | 0.03647 | -0.0584 | 56.8056
16.5 | 2.0523 | 0.04481 | -0.0582 | 45.8
17 | 2.0182 | 0.05529 | -0.0592 | 36.5021
17.5 | 1.9737 | 0.06744 | -0.0612 | 29.266
18 | 1.9276 | 0.08015 | -0.0638 | 24.0499
18.5 | 1.8776 | 0.09361 | -0.0672 | 20.0577
19 | 1.835 | 0.10638 | -0.0708 | 17.2495
19.5 | 1.7906 | 0.11983 | -0.0755 | 14.9428
20 | 1.7586 | 0.13177 | -0.0801 | 13.346

## 151. Re 20M Mach 0.50 (1)
BIGFOIL.COM POLAR EXPORT
goe140
GOE 140 (MVA H.17) |  |  |  | Cl Max: | 1.702 | at alpha= | 8.5 | deg
JavaFoil+Calcfoil stall+Eppler ext transition |  |  |  | L/D Max: | 114.039 | at alpha= | 6.5 | deg
Re: | 20000000 |  |  | Cd Min: | 0.01029 | at alpha= | 0.5 | deg
Mach: | 0.5 |  |  | Cl=0 at alpha= | -5.1207 | deg
|  |  |  | @ Cl=0.1, Cd= | 0.035786
|  |  |  | @ Cl=0.4, Cd= | 0.010842
|  |  |  | @ Cl=0.6, Cd= | 0.011137
alpha (deg) | Cl | Cd | Cm | Cl/Cd
-20 | -0.737 | 0.1552 | -0.042 | -4.746
-19.5 | -0.714 | 0.14711 | -0.042 | -4.85
-19 | -0.69 | 0.14025 | -0.043 | -4.922
-18.5 | -0.667 | 0.13434 | -0.043 | -4.964
-18 | -0.643 | 0.1284 | -0.043 | -5.01
-17.5 | -0.62 | 0.12383 | -0.044 | -5.003
-17 | -0.596 | 0.11887 | -0.044 | -5.011
-16.5 | -0.572 | 0.11413 | -0.044 | -5.009
-16 | -0.547 | 0.11048 | -0.044 | -4.956
-15.5 | -0.523 | 0.10686 | -0.044 | -4.895
-15 | -0.499 | 0.10323 | -0.044 | -4.831
-14.5 | -0.474 | 0.09912 | -0.044 | -4.784
-14 | -0.45 | 0.09544 | -0.044 | -4.714
-13.5 | -0.425 | 0.09067 | -0.045 | -4.692
-13 | -0.401 | 0.08716 | -0.045 | -4.6
-12.5 | -0.376 | 0.08853 | -0.045 | -4.249
-12 | -0.351 | 0.08467 | -0.045 | -4.151
-11.5 | -0.327 | 0.08795 | -0.046 | -3.713
-11 | -0.302 | 0.08036 | -0.046 | -3.755
-10.5 | -0.277 | 0.07452 | -0.047 | -3.713
-10 | -0.252 | 0.06863 | -0.048 | -3.668
-9.5 | -0.227 | 0.06377 | -0.048 | -3.554
-9 | -0.201 | 0.05941 | -0.049 | -3.39
-8.5 | -0.176 | 0.05594 | -0.05 | -3.147
-8 | -0.151 | 0.05198 | -0.051 | -2.898
-7.5 | -0.125 | 0.04812 | -0.054 | -2.604
-7 | -0.1 | 0.04515 | -0.054 | -2.205
-6.5 | -0.074 | 0.04273 | -0.056 | -1.725
-6 | -0.048 | 0.04063 | -0.057 | -1.174
-5.5 | -0.022 | 0.03934 | -0.058 | -0.549
-5 | 0.007 | 0.03806 | -0.057 | 0.18
-4.5 | 0.052 | 0.0388 | -0.054 | 1.329
-4 | 0.102 | 0.03566 | -0.058 | 2.858
-3.5 | 0.155 | 0.03471 | -0.06 | 4.466
-3 | 0.255 | 0.0107 | -0.101 | 23.836
-2.5 | 0.322 | 0.01074 | -0.102 | 30.005
-2 | 0.39 | 0.01083 | -0.103 | 36.002
-1.5 | 0.458 | 0.01091 | -0.104 | 41.996
-1 | 0.526 | 0.01093 | -0.105 | 48.122
-0.5 | 0.594 | 0.01113 | -0.106 | 53.382
0 | 0.667 | 0.01121 | -0.107 | 59.464
0.5 | 0.734 | 0.01029 | -0.108 | 71.302
1 | 0.8 | 0.01037 | -0.109 | 77.123
1.5 | 0.865 | 0.01054 | -0.11 | 82.078
2 | 0.931 | 0.01061 | -0.111 | 87.732
2.5 | 0.997 | 0.01302 | -0.112 | 76.572
3 | 1.062 | 0.01332 | -0.113 | 79.736
3.5 | 1.127 | 0.01354 | -0.114 | 83.286
4 | 1.192 | 0.01296 | -0.115 | 92.013
4.5 | 1.257 | 0.01249 | -0.116 | 100.672
5 | 1.322 | 0.01275 | -0.117 | 103.643
5.5 | 1.386 | 0.01519 | -0.118 | 91.245
6 | 1.45 | 0.01511 | -0.119 | 95.939
6.5 | 1.512 | 0.01326 | -0.12 | 114.039
7 | 1.572 | 0.01388 | -0.121 | 113.263
7.5 | 1.631 | 0.01435 | -0.122 | 113.627
8 | 1.681 | 0.01655 | -0.123 | 101.579
8.5 | 1.702 | 0.02175 | -0.123 | 78.24
9 | 1.689 | 0.02348 | -0.124 | 71.931
9.5 | 1.554 | 0.0261 | -0.121 | 59.538
10 | 0.807 | 0.07154 | -0.052 | 11.276
10.5 | 0.974 | 0.03716 | -0.118 | 26.214
11 | 0.995 | 0.04188 | -0.117 | 23.76
11.5 | 1.015 | 0.04759 | -0.116 | 21.332
12 | 1.034 | 0.05447 | -0.115 | 18.988
12.5 | 1.048 | 0.0647 | -0.112 | 16.202
13 | 1.051 | 0.08311 | -0.107 | 12.652
13.5 | 1.1 | 0.07042 | -0.112 | 15.617

## 152. Re 20M Mach 0.50 (2)
BIGFOIL.COM POLAR EXPORT
goe140
GOE 140 (MVA H.17) |  |  |  | Cl Max: | 1.8527 | at alpha= | 9 | deg
XFOIL ncrit=9 |  |  |  | L/D Max: | 160.395 | at alpha= | 6.5 | deg
Re: | 20000000 |  |  | Cd Min: | 0.27357 | at alpha= | -20 | deg
Mach: | 0.5 |  |  | Cl=0 at alpha= | -4.4511 | deg
|  |  |  | @ Cl=0.1, Cd= | 0.022737
|  |  |  | @ Cl=0.4, Cd= | 0.0064283
|  |  |  | @ Cl=0.6, Cd= | 0.0060685
alpha (deg) | Cl | Cd | Cm | Cl/Cd
-20 | -0.7365 | 0.27357 | 0.0683 | -2.6922
-19.5 | -0.7127 | 0.26609 | 0.0632 | -2.6784
-19 | -0.6892 | 0.25792 | 0.0581 | -2.6721
-18.5 | -0.6659 | 0.24974 | 0.0531 | -2.6664
-18 | -0.6432 | 0.24085 | 0.0482 | -2.6705
-17.5 | -0.6212 | 0.23184 | 0.0433 | -2.6794
-17 | -0.6 | 0.22271 | 0.0385 | -2.6941
-16.5 | -0.577 | 0.21515 | 0.0341 | -2.6818
-16 | -0.5555 | 0.20683 | 0.0295 | -2.6858
-15.5 | -0.5363 | 0.19985 | 0.0264 | -2.6835
-15 | -0.5155 | 0.19208 | 0.0222 | -2.6838
-14.5 | -0.4964 | 0.18361 | 0.018 | -2.7036
-14 | -0.4797 | 0.17447 | 0.0138 | -2.7495
-13 | -0.44 | 0.16024 | 0.0066 | -2.7459
-12.5 | -0.4265 | 0.15134 | 0.0026 | -2.8182
-12 | -0.4139 | 0.14277 | -0.0012 | -2.8991
-11.5 | -0.3968 | 0.13568 | -0.0045 | -2.9245
-11 | -0.3796 | 0.12884 | -0.0077 | -2.9463
-10.5 | -0.3741 | 0.11944 | -0.012 | -3.1321
-10 | -0.3569 | 0.11292 | -0.0151 | -3.1606
-9.5 | -0.3395 | 0.10652 | -0.0183 | -3.1872
-9 | -0.3229 | 0.10004 | -0.0216 | -3.2277
-8.5 | -0.3183 | 0.09136 | -0.0266 | -3.484
-8 | -0.2985 | 0.0857 | -0.0299 | -3.4831
-7.5 | -0.2796 | 0.07994 | -0.0335 | -3.4976
-7 | -0.2615 | 0.0741 | -0.0382 | -3.529
-6.5 | -0.2354 | 0.06372 | -0.0532 | -3.6943
-6 | -0.1885 | 0.05704 | -0.0632 | -3.3047
-5.5 | -0.1343 | 0.05037 | -0.0731 | -2.6663
-5 | -0.0735 | 0.04182 | -0.0852 | -1.7575
-4.5 | -0.0067 | 0.03349 | -0.0951 | -0.20006
-4 | 0.0618 | 0.02891 | -0.0993 | 2.1377
-3.5 | 0.1342 | 0.01721 | -0.108 | 7.7978
-3 | 0.204 | 0.0097 | -0.112 | 21.0309
-2.5 | 0.2767 | 0.00769 | -0.1123 | 35.9818
-2 | 0.3496 | 0.00685 | -0.1121 | 51.0365
-1.5 | 0.4225 | 0.00624 | -0.1121 | 67.7083
-1 | 0.4948 | 0.00603 | -0.112 | 82.0564
-0.5 | 0.5663 | 0.00604 | -0.1119 | 93.7583
0 | 0.6373 | 0.0061 | -0.1119 | 104.4754
0.5 | 0.7081 | 0.00615 | -0.1119 | 115.1382
1 | 0.7786 | 0.00624 | -0.1121 | 124.7756
1.5 | 0.8491 | 0.00632 | -0.1122 | 134.3513
2 | 0.9198 | 0.0064 | -0.1123 | 143.7188
2.5 | 0.9902 | 0.00656 | -0.1124 | 150.9451
3 | 1.0599 | 0.00685 | -0.1123 | 154.7299
3.5 | 1.1253 | 0.00776 | -0.1115 | 145.0129
4.5 | 1.2599 | 0.00906 | -0.1098 | 139.0618
5 | 1.3301 | 0.00939 | -0.1091 | 141.6507
5.5 | 1.4005 | 0.00977 | -0.1081 | 143.347
6.5 | 1.5414 | 0.00961 | -0.1059 | 160.3954
7 | 1.6119 | 0.01019 | -0.104 | 158.1845
7.5 | 1.682 | 0.01083 | -0.1016 | 155.3093
8 | 1.751 | 0.01159 | -0.0986 | 151.0785
8.5 | 1.814 | 0.01276 | -0.0944 | 142.163
9 | 1.8527 | 0.01517 | -0.0869 | 122.1292
9.5 | 1.8326 | 0.01917 | -0.0732 | 95.5973
10 | 1.7967 | 0.02645 | -0.0659 | 67.9282
10.5 | 1.7549 | 0.03798 | -0.0667 | 46.2059
11 | 1.706 | 0.05054 | -0.0683 | 33.7554
11.5 | 1.6556 | 0.06272 | -0.0694 | 26.3967
12 | 1.608 | 0.07458 | -0.0708 | 21.5607
12.5 | 1.5692 | 0.08615 | -0.0727 | 18.2147
13 | 1.5378 | 0.09738 | -0.0749 | 15.7917
13.5 | 1.5107 | 0.10855 | -0.0775 | 13.9171
14 | 1.4843 | 0.12033 | -0.0812 | 12.3352