## index
index | Re | Mach | Datasource
1 | 50000 | 0 | JavaFoil+Calcfoil stall+Eppler ext transition
2 | 50000 | 0 | XFOIL ncrit=9
3 | 50000 | 0.1 | JavaFoil+Calcfoil stall+Eppler ext transition
4 | 50000 | 0.1 | XFOIL ncrit=9
5 | 50000 | 0.25 | JavaFoil+Calcfoil stall+Eppler ext transition
6 | 50000 | 0.25 | XFOIL ncrit=9
7 | 50000 | 0.5 | JavaFoil+Calcfoil stall+Eppler ext transition
8 | 50000 | 0.5 | XFOIL ncrit=9
9 | 100000 | 0 | JavaFoil+Calcfoil stall+Eppler ext transition
10 | 100000 | 0 | XFOIL ncrit=9
11 | 100000 | 0.1 | JavaFoil+Calcfoil stall+Eppler ext transition
12 | 100000 | 0.1 | XFOIL ncrit=9
13 | 100000 | 0.25 | JavaFoil+Calcfoil stall+Eppler ext transition
14 | 100000 | 0.25 | XFOIL ncrit=9
15 | 100000 | 0.5 | JavaFoil+Calcfoil stall+Eppler ext transition
16 | 100000 | 0.5 | XFOIL ncrit=9
17 | 250000 | 0 | JavaFoil+Calcfoil stall+Eppler ext transition
18 | 250000 | 0 | XFOIL ncrit=9
19 | 250000 | 0.1 | JavaFoil+Calcfoil stall+Eppler ext transition
20 | 250000 | 0.1 | XFOIL ncrit=9
21 | 250000 | 0.25 | JavaFoil+Calcfoil stall+Eppler ext transition
22 | 250000 | 0.25 | XFOIL ncrit=9
23 | 250000 | 0.5 | JavaFoil+Calcfoil stall+Eppler ext transition
24 | 250000 | 0.5 | XFOIL ncrit=9
25 | 500000 | 0 | JavaFoil+Calcfoil stall+Eppler ext transition
26 | 500000 | 0 | XFOIL ncrit=9
27 | 500000 | 0.1 | JavaFoil+Calcfoil stall+Eppler ext transition
28 | 500000 | 0.1 | XFOIL ncrit=9
29 | 500000 | 0.25 | JavaFoil+Calcfoil stall+Eppler ext transition
30 | 500000 | 0.25 | XFOIL ncrit=9
31 | 500000 | 0.5 | JavaFoil+Calcfoil stall+Eppler ext transition
32 | 500000 | 0.5 | XFOIL ncrit=9
33 | 750000 | 0 | JavaFoil+Calcfoil stall+Eppler ext transition
34 | 750000 | 0 | XFOIL ncrit=9
35 | 750000 | 0.1 | JavaFoil+Calcfoil stall+Eppler ext transition
36 | 750000 | 0.1 | XFOIL ncrit=9
37 | 750000 | 0.25 | JavaFoil+Calcfoil stall+Eppler ext transition
38 | 750000 | 0.25 | XFOIL ncrit=9
39 | 750000 | 0.5 | JavaFoil+Calcfoil stall+Eppler ext transition
40 | 750000 | 0.5 | XFOIL ncrit=9
41 | 1000000 | 0 | JavaFoil+Calcfoil stall+Eppler ext transition
42 | 1000000 | 0 | XFOIL ncrit=9
43 | 1000000 | 0.1 | JavaFoil+Calcfoil stall+Eppler ext transition
44 | 1000000 | 0.1 | XFOIL ncrit=9
45 | 1000000 | 0.25 | JavaFoil+Calcfoil stall+Eppler ext transition
46 | 1000000 | 0.25 | XFOIL ncrit=9
47 | 1000000 | 0.5 | JavaFoil+Calcfoil stall+Eppler ext transition
48 | 1000000 | 0.5 | XFOIL ncrit=9
49 | 2000000 | 0 | JavaFoil+Calcfoil stall+Eppler ext transition
50 | 2000000 | 0 | XFOIL ncrit=9
51 | 2000000 | 0.1 | JavaFoil+Calcfoil stall+Eppler ext transition
52 | 2000000 | 0.1 | XFOIL ncrit=9
53 | 2000000 | 0.25 | JavaFoil+Calcfoil stall+Eppler ext transition
54 | 2000000 | 0.25 | XFOIL ncrit=9
55 | 2000000 | 0.5 | JavaFoil+Calcfoil stall+Eppler ext transition
56 | 2000000 | 0.5 | XFOIL ncrit=9
57 | 3000000 | 0 | JavaFoil+Calcfoil stall+Eppler ext transition
58 | 3000000 | 0 | XFOIL ncrit=9
59 | 3000000 | 0.1 | JavaFoil+Calcfoil stall+Eppler ext transition
60 | 3000000 | 0.1 | XFOIL ncrit=9
61 | 3000000 | 0.25 | JavaFoil+Calcfoil stall+Eppler ext transition
62 | 3000000 | 0.25 | XFOIL ncrit=9
63 | 3000000 | 0.5 | JavaFoil+Calcfoil stall+Eppler ext transition
64 | 3000000 | 0.5 | XFOIL ncrit=9
65 | 4000000 | 0 | JavaFoil+Calcfoil stall+Eppler ext transition
66 | 4000000 | 0 | XFOIL ncrit=9
67 | 4000000 | 0.1 | JavaFoil+Calcfoil stall+Eppler ext transition
68 | 4000000 | 0.1 | XFOIL ncrit=9
69 | 4000000 | 0.25 | JavaFoil+Calcfoil stall+Eppler ext transition
70 | 4000000 | 0.25 | XFOIL ncrit=9
71 | 4000000 | 0.5 | JavaFoil+Calcfoil stall+Eppler ext transition
72 | 4000000 | 0.5 | XFOIL ncrit=9
73 | 5000000 | 0 | JavaFoil+Calcfoil stall+Eppler ext transition
74 | 5000000 | 0 | XFOIL ncrit=9
75 | 5000000 | 0.1 | JavaFoil+Calcfoil stall+Eppler ext transition
76 | 5000000 | 0.1 | XFOIL ncrit=9
77 | 5000000 | 0.25 | JavaFoil+Calcfoil stall+Eppler ext transition
78 | 5000000 | 0.25 | XFOIL ncrit=9
79 | 5000000 | 0.5 | JavaFoil+Calcfoil stall+Eppler ext transition
80 | 5000000 | 0.5 | XFOIL ncrit=9
81 | 6000000 | 0 | JavaFoil+Calcfoil stall+Eppler ext transition
82 | 6000000 | 0 | XFOIL ncrit=9
83 | 6000000 | 0.1 | JavaFoil+Calcfoil stall+Eppler ext transition
84 | 6000000 | 0.1 | XFOIL ncrit=9
85 | 6000000 | 0.25 | JavaFoil+Calcfoil stall+Eppler ext transition
86 | 6000000 | 0.25 | XFOIL ncrit=9
87 | 6000000 | 0.5 | JavaFoil+Calcfoil stall+Eppler ext transition
88 | 6000000 | 0.5 | XFOIL ncrit=9
89 | 7000000 | 0 | JavaFoil+Calcfoil stall+Eppler ext transition
90 | 7000000 | 0 | XFOIL ncrit=9
91 | 7000000 | 0.1 | JavaFoil+Calcfoil stall+Eppler ext transition
92 | 7000000 | 0.1 | XFOIL ncrit=9
93 | 7000000 | 0.25 | JavaFoil+Calcfoil stall+Eppler ext transition
94 | 7000000 | 0.25 | XFOIL ncrit=9
95 | 7000000 | 0.5 | JavaFoil+Calcfoil stall+Eppler ext transition
96 | 7000000 | 0.5 | XFOIL ncrit=9
97 | 8000000 | 0 | JavaFoil+Calcfoil stall+Eppler ext transition
98 | 8000000 | 0 | XFOIL ncrit=9
99 | 8000000 | 0.1 | JavaFoil+Calcfoil stall+Eppler ext transition
100 | 8000000 | 0.1 | XFOIL ncrit=9
101 | 8000000 | 0.25 | JavaFoil+Calcfoil stall+Eppler ext transition
102 | 8000000 | 0.25 | XFOIL ncrit=9
103 | 8000000 | 0.5 | JavaFoil+Calcfoil stall+Eppler ext transition
104 | 8000000 | 0.5 | XFOIL ncrit=9
105 | 10000000 | 0 | JavaFoil+Calcfoil stall+Eppler ext transition
106 | 10000000 | 0 | XFOIL ncrit=9
107 | 10000000 | 0.1 | JavaFoil+Calcfoil stall+Eppler ext transition
108 | 10000000 | 0.1 | XFOIL ncrit=9
109 | 10000000 | 0.25 | JavaFoil+Calcfoil stall+Eppler ext transition
110 | 10000000 | 0.25 | XFOIL ncrit=9
111 | 10000000 | 0.5 | JavaFoil+Calcfoil stall+Eppler ext transition
112 | 10000000 | 0.5 | XFOIL ncrit=9
113 | 12000000 | 0 | JavaFoil+Calcfoil stall+Eppler ext transition
114 | 12000000 | 0 | XFOIL ncrit=9
115 | 12000000 | 0.1 | JavaFoil+Calcfoil stall+Eppler ext transition
116 | 12000000 | 0.1 | XFOIL ncrit=9
117 | 12000000 | 0.25 | JavaFoil+Calcfoil stall+Eppler ext transition
118 | 12000000 | 0.25 | XFOIL ncrit=9
119 | 12000000 | 0.5 | JavaFoil+Calcfoil stall+Eppler ext transition
120 | 12000000 | 0.5 | XFOIL ncrit=9
121 | 14000000 | 0 | JavaFoil+Calcfoil stall+Eppler ext transition
122 | 14000000 | 0 | XFOIL ncrit=9
123 | 14000000 | 0.1 | JavaFoil+Calcfoil stall+Eppler ext transition
124 | 14000000 | 0.1 | XFOIL ncrit=9
125 | 14000000 | 0.25 | JavaFoil+Calcfoil stall+Eppler ext transition
126 | 14000000 | 0.25 | XFOIL ncrit=9
127 | 14000000 | 0.5 | JavaFoil+Calcfoil stall+Eppler ext transition
128 | 14000000 | 0.5 | XFOIL ncrit=9
129 | 16000000 | 0 | JavaFoil+Calcfoil stall+Eppler ext transition
130 | 16000000 | 0 | XFOIL ncrit=9
131 | 16000000 | 0.1 | JavaFoil+Calcfoil stall+Eppler ext transition
132 | 16000000 | 0.1 | XFOIL ncrit=9
133 | 16000000 | 0.25 | JavaFoil+Calcfoil stall+Eppler ext transition
134 | 16000000 | 0.25 | XFOIL ncrit=9
135 | 16000000 | 0.5 | JavaFoil+Calcfoil stall+Eppler ext transition
136 | 16000000 | 0.5 | XFOIL ncrit=9
137 | 18000000 | 0 | JavaFoil+Calcfoil stall+Eppler ext transition
138 | 18000000 | 0 | XFOIL ncrit=9
139 | 18000000 | 0.1 | JavaFoil+Calcfoil stall+Eppler ext transition
140 | 18000000 | 0.1 | XFOIL ncrit=9
141 | 18000000 | 0.25 | JavaFoil+Calcfoil stall+Eppler ext transition
142 | 18000000 | 0.25 | XFOIL ncrit=9
143 | 18000000 | 0.5 | JavaFoil+Calcfoil stall+Eppler ext transition
144 | 18000000 | 0.5 | XFOIL ncrit=9
145 | 20000000 | 0 | JavaFoil+Calcfoil stall+Eppler ext transition
146 | 20000000 | 0 | XFOIL ncrit=9
147 | 20000000 | 0.1 | JavaFoil+Calcfoil stall+Eppler ext transition
148 | 20000000 | 0.1 | XFOIL ncrit=9
149 | 20000000 | 0.25 | JavaFoil+Calcfoil stall+Eppler ext transition
150 | 20000000 | 0.25 | XFOIL ncrit=9
151 | 20000000 | 0.5 | JavaFoil+Calcfoil stall+Eppler ext transition
152 | 20000000 | 0.5 | XFOIL ncrit=9

## 1. Re 50k Mach 0.00 (1)
BIGFOIL.COM POLAR EXPORT
MS535-2
MS535-2 |  |  |  | Cl Max: | 1.741 | at alpha= | 16.5 | deg
JavaFoil+Calcfoil stall+Eppler ext transition |  |  |  | L/D Max: | 34.631 | at alpha= | 3.5 | deg
Re: | 50000 |  |  | Cd Min: | 0.0286 | at alpha= | 3.5 | deg
Mach: | 0 |  |  | Cl=0 at alpha= | -4.7755 | deg
|  |  |  | @ Cl=0.1, Cd= | 0.046362
|  |  |  | @ Cl=0.4, Cd= | 0.028989
|  |  |  | @ Cl=0.6, Cd= | 0.030108
alpha (deg) | Cl | Cd | Cm | Cl/Cd
-20 | -0.843 | 0.28944 | -0.048 | -2.913
-19.5 | -0.846 | 0.27886 | -0.048 | -3.033
-19 | -0.846 | 0.26463 | -0.049 | -3.197
-18.5 | -0.844 | 0.255 | -0.049 | -3.311
-18 | -0.841 | 0.23623 | -0.049 | -3.559
-17.5 | -0.835 | 0.22459 | -0.049 | -3.719
-17 | -0.827 | 0.21054 | -0.049 | -3.927
-16.5 | -0.816 | 0.19978 | -0.049 | -4.085
-16 | -0.803 | 0.19366 | -0.049 | -4.147
-15.5 | -0.788 | 0.18294 | -0.05 | -4.307
-15 | -0.77 | 0.17164 | -0.05 | -4.489
-14.5 | -0.751 | 0.16263 | -0.05 | -4.616
-14 | -0.728 | 0.1536 | -0.05 | -4.743
-13.5 | -0.703 | 0.14139 | -0.05 | -4.975
-13 | -0.676 | 0.13345 | -0.05 | -5.069
-12.5 | -0.647 | 0.12846 | -0.051 | -5.038
-12 | -0.616 | 0.12139 | -0.051 | -5.074
-11.5 | -0.583 | 0.11404 | -0.051 | -5.11
-11 | -0.548 | 0.1072 | -0.051 | -5.109
-10.5 | -0.51 | 0.10056 | -0.051 | -5.076
-10 | -0.472 | 0.09561 | -0.052 | -4.934
-9.5 | -0.432 | 0.08972 | -0.052 | -4.81
-9 | -0.39 | 0.08433 | -0.052 | -4.623
-8.5 | -0.347 | 0.07996 | -0.052 | -4.341
-8 | -0.303 | 0.07617 | -0.053 | -3.981
-7.5 | -0.258 | 0.07184 | -0.053 | -3.594
-7 | -0.212 | 0.0684 | -0.053 | -3.105
-6.5 | -0.166 | 0.06537 | -0.054 | -2.535
-6 | -0.118 | 0.06239 | -0.054 | -1.897
-5.5 | -0.07 | 0.05962 | -0.055 | -1.182
-5 | -0.022 | 0.05742 | -0.055 | -0.385
-4.5 | 0.027 | 0.05532 | -0.056 | 0.483
-4 | 0.076 | 0.05335 | -0.059 | 1.423
-3.5 | 0.144 | 0.03355 | -0.104 | 4.294
-3 | 0.217 | 0.02879 | -0.114 | 7.526
-2.5 | 0.278 | 0.02901 | -0.114 | 9.593
-2 | 0.34 | 0.02892 | -0.114 | 11.752
-1.5 | 0.401 | 0.02899 | -0.114 | 13.849
-1 | 0.463 | 0.02923 | -0.114 | 15.836
-0.5 | 0.524 | 0.0296 | -0.114 | 17.703
0 | 0.585 | 0.03 | -0.114 | 19.499
0.5 | 0.646 | 0.03044 | -0.114 | 21.216
1 | 0.707 | 0.03106 | -0.114 | 22.746
1.5 | 0.767 | 0.03169 | -0.114 | 24.203
2 | 0.821 | 0.02934 | -0.113 | 27.981
2.5 | 0.878 | 0.02994 | -0.113 | 29.313
3 | 0.934 | 0.02927 | -0.113 | 31.918
3.5 | 0.99 | 0.0286 | -0.113 | 34.631
4 | 1.046 | 0.03224 | -0.112 | 32.428
4.5 | 1.101 | 0.03318 | -0.112 | 33.165
5 | 1.154 | 0.03422 | -0.112 | 33.732
5.5 | 1.207 | 0.0354 | -0.111 | 34.091
6 | 1.258 | 0.03673 | -0.111 | 34.24
6.5 | 1.307 | 0.03823 | -0.11 | 34.189
7 | 1.355 | 0.04022 | -0.109 | 33.675
7.5 | 1.4 | 0.04217 | -0.109 | 33.2
8 | 1.442 | 0.04437 | -0.108 | 32.506
8.5 | 1.481 | 0.04696 | -0.107 | 31.545
9 | 1.517 | 0.05008 | -0.105 | 30.281
9.5 | 1.548 | 0.05386 | -0.104 | 28.744
10 | 1.575 | 0.05854 | -0.102 | 26.91
10.5 | 1.598 | 0.06414 | -0.099 | 24.921
11 | 1.617 | 0.07117 | -0.097 | 22.716
11.5 | 1.631 | 0.07951 | -0.093 | 20.513
12 | 1.644 | 0.08872 | -0.089 | 18.533
12.5 | 1.657 | 0.09835 | -0.086 | 16.844
13 | 1.667 | 0.10806 | -0.082 | 15.428
13.5 | 1.68 | 0.11691 | -0.079 | 14.372
14 | 1.693 | 0.12586 | -0.076 | 13.449
14.5 | 1.708 | 0.1341 | -0.074 | 12.734
15 | 1.72 | 0.1425 | -0.073 | 12.067
15.5 | 1.729 | 0.15114 | -0.071 | 11.439
16 | 1.735 | 0.15989 | -0.07 | 10.853
16.5 | 1.741 | 0.16911 | -0.069 | 10.292
17 | 1.741 | 0.17892 | -0.068 | 9.733
17.5 | 1.74 | 0.18886 | -0.068 | 9.213
18 | 1.736 | 0.19871 | -0.067 | 8.735
18.5 | 1.728 | 0.2094 | -0.067 | 8.254
19 | 1.733 | 0.21344 | -0.072 | 8.118
19.5 | 1.715 | 0.22661 | -0.071 | 7.568
20 | 1.695 | 0.23934 | -0.07 | 7.08

## 2. Re 50k Mach 0.00 (2)
BIGFOIL.COM POLAR EXPORT
MS535-2
MS535-2 |  |  |  | Cl Max: | 1.3594 | at alpha= | 9 | deg
XFOIL ncrit=9 |  |  |  | L/D Max: | 27.9972 | at alpha= | 6.5 | deg
Re: | 50000 |  |  | Cd Min: | 0.24446 | at alpha= | -20 | deg
Mach: | 0 |  |  | Cl=0 at alpha= | -2.3321 | deg
|  |  |  | @ Cl=0.1, Cd= | 0.036722
|  |  |  | @ Cl=0.4, Cd= | 0.03809
|  |  |  | @ Cl=0.6, Cd= | 0.038544
alpha (deg) | Cl | Cd | Cm | Cl/Cd
-20 | -0.6053 | 0.24446 | 0.032 | -2.4761
-19.5 | -0.5954 | 0.24408 | 0.0257 | -2.4394
-19 | -0.5697 | 0.23329 | 0.0235 | -2.442
-18.5 | -0.5491 | 0.22712 | 0.0203 | -2.4177
-18 | -0.5464 | 0.2292 | 0.0136 | -2.3839
-17.5 | -0.5129 | 0.21544 | 0.0128 | -2.3807
-17 | -0.4945 | 0.20995 | 0.0094 | -2.3553
-16.5 | -0.4921 | 0.20964 | 0.0036 | -2.3474
-16 | -0.4576 | 0.19762 | 0.0031 | -2.3156
-15.5 | -0.4517 | 0.19593 | -0.0017 | -2.3054
-15 | -0.4267 | 0.18645 | -0.0036 | -2.2885
-14.5 | -0.4073 | 0.18041 | -0.0059 | -2.2576
-14 | -0.4018 | 0.17655 | -0.0098 | -2.2758
-13.5 | -0.3739 | 0.16827 | -0.0108 | -2.222
-13 | -0.3925 | 0.17019 | -0.0159 | -2.3062
-12.5 | -0.3432 | 0.15631 | -0.0153 | -2.1956
-12 | -0.3677 | 0.15847 | -0.02 | -2.3203
-11.5 | -0.3151 | 0.14487 | -0.019 | -2.1751
-11 | -0.3162 | 0.14086 | -0.0219 | -2.2448
-10.5 | -0.2918 | 0.1339 | -0.0223 | -2.1792
-10 | -0.2782 | 0.12773 | -0.0234 | -2.178
-9.5 | -0.297 | 0.12666 | -0.0257 | -2.3449
-9 | -0.2601 | 0.11788 | -0.0246 | -2.2065
-8.5 | -0.2475 | 0.11192 | -0.0243 | -2.2114
-8 | -0.2654 | 0.10956 | -0.0234 | -2.4224
-7.5 | -0.2719 | 0.10661 | -0.0198 | -2.5504
-7 | -0.2558 | 0.10057 | -0.0161 | -2.5435
-6.5 | -0.2844 | 0.09856 | -0.01 | -2.8856
-6 | -0.3309 | 0.09878 | -0.0016 | -3.3499
-5.5 | -0.3357 | 0.0943 | 0.0036 | -3.5599
-4.5 | -0.3513 | 0.0603 | -0.0474 | -5.8259
-4 | -0.2578 | 0.0439 | -0.0736 | -5.8724
-3.5 | -0.1944 | 0.03946 | -0.0805 | -4.9265
-3 | -0.1403 | 0.03729 | -0.0839 | -3.7624
-2.5 | -0.031 | 0.03589 | -0.0954 | -0.86375
-2 | 0.0613 | 0.03599 | -0.1025 | 1.7033
-1.5 | 0.1348 | 0.03738 | -0.1044 | 3.6062
-1 | 0.2033 | 0.03837 | -0.1051 | 5.2984
-0.5 | 0.2643 | 0.03881 | -0.105 | 6.8101
0 | 0.3263 | 0.03879 | -0.1053 | 8.412
0.5 | 0.4 | 0.03809 | -0.1068 | 10.5014
1 | 0.4366 | 0.03821 | -0.1037 | 11.4263
1.5 | 0.5332 | 0.03741 | -0.1107 | 14.2529
2 | 0.6145 | 0.03879 | -0.118 | 15.8417
2.5 | 0.7087 | 0.03847 | -0.123 | 18.4221
3 | 0.7624 | 0.04005 | -0.1232 | 19.0362
3.5 | 0.8381 | 0.03955 | -0.1235 | 21.1909
4 | 0.8848 | 0.04116 | -0.1218 | 21.4966
4.5 | 0.9558 | 0.04044 | -0.1206 | 23.635
5 | 0.999 | 0.04217 | -0.1182 | 23.6898
5.5 | 1.0701 | 0.04118 | -0.1167 | 25.9859
6 | 1.1069 | 0.04341 | -0.1138 | 25.4987
6.5 | 1.1812 | 0.04219 | -0.1125 | 27.9972
7 | 1.2067 | 0.04543 | -0.109 | 26.5617
7.5 | 1.2654 | 0.04581 | -0.1071 | 27.6228
8 | 1.2836 | 0.04982 | -0.1032 | 25.7648
8.5 | 1.3442 | 0.05031 | -0.1017 | 26.7183
9 | 1.3594 | 0.0548 | -0.0977 | 24.8066
9.5 | 1.225 | 0.07323 | -0.0899 | 16.7281
10 | 0.9861 | 0.1195 | -0.1065 | 8.2519
10.5 | 0.9565 | 0.13422 | -0.1115 | 7.1264

## 3. Re 50k Mach 0.10 (1)
BIGFOIL.COM POLAR EXPORT
MS535-2
MS535-2 |  |  |  | Cl Max: | 1.732 | at alpha= | 16.5 | deg
JavaFoil+Calcfoil stall+Eppler ext transition |  |  |  | L/D Max: | 34.627 | at alpha= | 3.5 | deg
Re: | 50000 |  |  | Cd Min: | 0.02872 | at alpha= | 3.5 | deg
Mach: | 0.1 |  |  | Cl=0 at alpha= | -4.7755 | deg
|  |  |  | @ Cl=0.1, Cd= | 0.052275
|  |  |  | @ Cl=0.4, Cd= | 0.029077
|  |  |  | @ Cl=0.6, Cd= | 0.030144
alpha (deg) | Cl | Cd | Cm | Cl/Cd
-20 | -0.81 | 0.29608 | -0.048 | -2.736
-19.5 | -0.816 | 0.28663 | -0.048 | -2.846
-19 | -0.819 | 0.27185 | -0.049 | -3.012
-18.5 | -0.82 | 0.26077 | -0.049 | -3.144
-18 | -0.819 | 0.24 | -0.049 | -3.413
-17.5 | -0.816 | 0.22942 | -0.049 | -3.558
-17 | -0.81 | 0.21711 | -0.049 | -3.732
-16.5 | -0.802 | 0.20255 | -0.049 | -3.958
-16 | -0.791 | 0.19553 | -0.049 | -4.045
-15.5 | -0.778 | 0.18545 | -0.05 | -4.194
-15 | -0.762 | 0.17399 | -0.05 | -4.381
-14.5 | -0.744 | 0.16175 | -0.05 | -4.599
-14 | -0.723 | 0.15318 | -0.05 | -4.721
-13.5 | -0.699 | 0.14542 | -0.05 | -4.81
-13 | -0.673 | 0.13726 | -0.051 | -4.906
-12.5 | -0.645 | 0.12805 | -0.051 | -5.038
-12 | -0.615 | 0.12077 | -0.051 | -5.09
-11.5 | -0.582 | 0.1136 | -0.051 | -5.125
-11 | -0.548 | 0.1068 | -0.051 | -5.127
-10.5 | -0.511 | 0.10226 | -0.052 | -4.996
-10 | -0.472 | 0.09537 | -0.052 | -4.953
-9.5 | -0.432 | 0.09031 | -0.052 | -4.788
-9 | -0.391 | 0.08481 | -0.052 | -4.609
-8.5 | -0.348 | 0.0807 | -0.052 | -4.314
-8 | -0.304 | 0.07615 | -0.053 | -3.994
-7.5 | -0.259 | 0.07233 | -0.053 | -3.583
-7 | -0.213 | 0.06865 | -0.053 | -3.106
-6.5 | -0.166 | 0.06537 | -0.054 | -2.546
-6 | -0.119 | 0.06245 | -0.054 | -1.904
-5.5 | -0.071 | 0.05987 | -0.055 | -1.182
-5 | -0.022 | 0.05751 | -0.055 | -0.386
-4.5 | 0.027 | 0.05541 | -0.057 | 0.485
-4 | 0.076 | 0.05348 | -0.059 | 1.426
-3.5 | 0.127 | 0.05092 | -0.066 | 2.49
-3 | 0.218 | 0.02886 | -0.115 | 7.547
-2.5 | 0.28 | 0.02906 | -0.115 | 9.623
-2 | 0.342 | 0.02901 | -0.115 | 11.773
-1.5 | 0.403 | 0.02908 | -0.115 | 13.875
-1 | 0.465 | 0.02933 | -0.115 | 15.86
-0.5 | 0.527 | 0.02966 | -0.115 | 17.757
0 | 0.588 | 0.03004 | -0.115 | 19.571
0.5 | 0.649 | 0.03057 | -0.115 | 21.231
1 | 0.71 | 0.03116 | -0.115 | 22.791
1.5 | 0.767 | 0.02999 | -0.114 | 25.569
2 | 0.824 | 0.02945 | -0.114 | 27.988
2.5 | 0.882 | 0.02878 | -0.114 | 30.627
3 | 0.938 | 0.0294 | -0.113 | 31.917
3.5 | 0.995 | 0.02872 | -0.113 | 34.627
4 | 1.05 | 0.0324 | -0.113 | 32.408
4.5 | 1.105 | 0.03335 | -0.112 | 33.138
5 | 1.159 | 0.03443 | -0.112 | 33.672
5.5 | 1.212 | 0.03563 | -0.112 | 34.012
6 | 1.263 | 0.03701 | -0.111 | 34.113
6.5 | 1.312 | 0.03855 | -0.111 | 34.027
7 | 1.359 | 0.04059 | -0.11 | 33.492
7.5 | 1.404 | 0.04258 | -0.109 | 32.987
8 | 1.446 | 0.04487 | -0.108 | 32.236
8.5 | 1.485 | 0.04756 | -0.107 | 31.23
9 | 1.52 | 0.05081 | -0.106 | 29.918
9.5 | 1.551 | 0.05475 | -0.104 | 28.32
10 | 1.576 | 0.05971 | -0.102 | 26.403
10.5 | 1.6 | 0.06547 | -0.099 | 24.436
11 | 1.618 | 0.07259 | -0.097 | 22.29
11.5 | 1.632 | 0.08115 | -0.093 | 20.11
12 | 1.642 | 0.09109 | -0.089 | 18.029
12.5 | 1.655 | 0.10065 | -0.085 | 16.442
13 | 1.665 | 0.11037 | -0.081 | 15.087
13.5 | 1.679 | 0.11905 | -0.078 | 14.105
14 | 1.692 | 0.12796 | -0.075 | 13.219
14.5 | 1.705 | 0.13608 | -0.074 | 12.531
15 | 1.716 | 0.14441 | -0.073 | 11.886
15.5 | 1.724 | 0.15332 | -0.071 | 11.242
16 | 1.729 | 0.16269 | -0.07 | 10.627
16.5 | 1.732 | 0.1719 | -0.069 | 10.075
17 | 1.731 | 0.1817 | -0.068 | 9.528
17.5 | 1.727 | 0.19178 | -0.068 | 9.003
18 | 1.719 | 0.20291 | -0.067 | 8.472
18.5 | 1.726 | 0.20685 | -0.073 | 8.343
19 | 1.708 | 0.21931 | -0.072 | 7.788
19.5 | 1.687 | 0.23254 | -0.071 | 7.253
20 | 1.662 | 0.24566 | -0.069 | 6.764

## 4. Re 50k Mach 0.10 (2)
BIGFOIL.COM POLAR EXPORT
MS535-2
MS535-2 |  |  |  | Cl Max: | 1.3358 | at alpha= | 8.5 | deg
XFOIL ncrit=9 |  |  |  | L/D Max: | 26.6982 | at alpha= | 7 | deg
Re: | 50000 |  |  | Cd Min: | 0.24562 | at alpha= | -19.5 | deg
Mach: | 0.1 |  |  | Cl=0 at alpha= | -2.3337 | deg
|  |  |  | @ Cl=0.1, Cd= | 0.036825
|  |  |  | @ Cl=0.4, Cd= | 0.038733
|  |  |  | @ Cl=0.6, Cd= | 0.038634
alpha (deg) | Cl | Cd | Cm | Cl/Cd
-20 | -0.6067 | 0.24529 | 0.0321 | -2.4734
-19.5 | -0.5978 | 0.24562 | 0.0256 | -2.4338
-19 | -0.5702 | 0.23381 | 0.0238 | -2.4387
-18.5 | -0.55 | 0.22782 | 0.0203 | -2.4142
-18 | -0.5487 | 0.23072 | 0.0135 | -2.3782
-17.5 | -0.5131 | 0.21593 | 0.0129 | -2.3762
-17 | -0.4951 | 0.21066 | 0.0093 | -2.3502
-16.5 | -0.4886 | 0.20865 | 0.004 | -2.3417
-16 | -0.4574 | 0.19809 | 0.003 | -2.3091
-15.5 | -0.4533 | 0.1971 | -0.002 | -2.2998
-15 | -0.4254 | 0.18671 | -0.0036 | -2.2784
-14.5 | -0.4072 | 0.18099 | -0.0061 | -2.2498
-14 | -0.3986 | 0.17635 | -0.0098 | -2.2603
-13.5 | -0.373 | 0.16871 | -0.011 | -2.2109
-13 | -0.3833 | 0.16842 | -0.0157 | -2.2759
-12.5 | -0.3417 | 0.15667 | -0.0155 | -2.181
-12 | -0.3551 | 0.15617 | -0.0196 | -2.2738
-11.5 | -0.3137 | 0.14529 | -0.0193 | -2.1591
-11 | -0.3117 | 0.14078 | -0.0219 | -2.2141
-10.5 | -0.2911 | 0.13446 | -0.0226 | -2.165
-10 | -0.2753 | 0.12799 | -0.0236 | -2.1509
-9.5 | -0.2889 | 0.126 | -0.0256 | -2.2929
-9 | -0.2598 | 0.11847 | -0.0249 | -2.193
-8.5 | -0.2448 | 0.11222 | -0.0245 | -2.1814
-8 | -0.2604 | 0.10959 | -0.0235 | -2.3761
-7.5 | -0.2715 | 0.10719 | -0.0199 | -2.5329
-7 | -0.2543 | 0.101 | -0.0161 | -2.5178
-6.5 | -0.2813 | 0.09887 | -0.0101 | -2.8452
-6 | -0.3297 | 0.09931 | -0.0017 | -3.3199
-5.5 | -0.3329 | 0.09469 | 0.0034 | -3.5157
-4 | -0.2656 | 0.04501 | -0.0724 | -5.9009
-3.5 | -0.2043 | 0.04053 | -0.0792 | -5.0407
-3 | -0.1462 | 0.03798 | -0.0836 | -3.8494
-2.5 | -0.0329 | 0.03627 | -0.0958 | -0.90709
-2 | 0.066 | 0.03619 | -0.104 | 1.8237
-1.5 | 0.1372 | 0.03752 | -0.1057 | 3.6567
-1 | 0.2096 | 0.03855 | -0.1066 | 5.4371
-0.5 | 0.2623 | 0.03907 | -0.1051 | 6.7136
0 | 0.3302 | 0.03893 | -0.106 | 8.4819
0.5 | 0.3871 | 0.03884 | -0.1057 | 9.9665
1 | 0.4403 | 0.0384 | -0.1044 | 11.4661
1.5 | 0.5306 | 0.03768 | -0.1101 | 14.0817
2 | 0.6172 | 0.03887 | -0.118 | 15.8786
2.5 | 0.7163 | 0.0383 | -0.1234 | 18.7023
3 | 0.7653 | 0.04021 | -0.1233 | 19.0326
3.5 | 0.8469 | 0.03931 | -0.1238 | 21.5441
4 | 0.8872 | 0.04146 | -0.1218 | 21.3989
4.5 | 0.9659 | 0.04016 | -0.1209 | 24.0513
5 | 1.0017 | 0.04254 | -0.1182 | 23.5472
5.5 | 1.071 | 0.04185 | -0.1165 | 25.5914
6 | 1.1128 | 0.04361 | -0.1138 | 25.5171
6.5 | 1.1589 | 0.04505 | -0.1112 | 25.7248
7 | 1.2153 | 0.04552 | -0.109 | 26.6982
7.5 | 1.244 | 0.04861 | -0.1056 | 25.5914
8 | 1.2882 | 0.05037 | -0.1029 | 25.5747
8.5 | 1.3358 | 0.05212 | -0.1006 | 25.6293
9 | 1.3225 | 0.05898 | -0.0953 | 22.4229
9.5 | 0.9761 | 0.1125 | -0.1064 | 8.6764
10 | 1.3042 | 0.07246 | -0.0868 | 17.9989
10.5 | 0.9252 | 0.14062 | -0.1159 | 6.5794
12 | 0.9132 | 0.17396 | -0.13 | 5.2495
12.5 | 0.9134 | 0.17934 | -0.132 | 5.0931
13 | 0.9251 | 0.18566 | -0.134 | 4.9828
13.5 | 0.951 | 0.19377 | -0.1356 | 4.9079

## 5. Re 50k Mach 0.25 (1)
BIGFOIL.COM POLAR EXPORT
MS535-2
MS535-2 |  |  |  | Cl Max: | 1.685 | at alpha= | 15 | deg
JavaFoil+Calcfoil stall+Eppler ext transition |  |  |  | L/D Max: | 33.429 | at alpha= | 5.5 | deg
Re: | 50000 |  |  | Cd Min: | 0.02878 | at alpha= | 3 | deg
Mach: | 0.25 |  |  | Cl=0 at alpha= | -4.7745 | deg
|  |  |  | @ Cl=0.1, Cd= | 0.053365
|  |  |  | @ Cl=0.4, Cd= | 0.029537
|  |  |  | @ Cl=0.6, Cd= | 0.030622
alpha (deg) | Cl | Cd | Cm | Cl/Cd
-20 | -0.507 | 0.42414 | -0.048 | -1.195
-19.5 | -0.542 | 0.38728 | -0.048 | -1.4
-19 | -0.573 | 0.36192 | -0.048 | -1.585
-18.5 | -0.601 | 0.33424 | -0.049 | -1.8
-18 | -0.626 | 0.31472 | -0.049 | -1.99
-17.5 | -0.647 | 0.27975 | -0.049 | -2.314
-17 | -0.663 | 0.25921 | -0.05 | -2.559
-16.5 | -0.675 | 0.25502 | -0.05 | -2.649
-16 | -0.684 | 0.23182 | -0.05 | -2.949
-15.5 | -0.688 | 0.21856 | -0.05 | -3.146
-15 | -0.688 | 0.20017 | -0.05 | -3.435
-14.5 | -0.684 | 0.18448 | -0.05 | -3.705
-14 | -0.675 | 0.17458 | -0.051 | -3.866
-13.5 | -0.662 | 0.16002 | -0.051 | -4.136
-13 | -0.645 | 0.15073 | -0.051 | -4.279
-12.5 | -0.625 | 0.13867 | -0.052 | -4.504
-12 | -0.601 | 0.12971 | -0.052 | -4.631
-11.5 | -0.574 | 0.12359 | -0.052 | -4.64
-11 | -0.543 | 0.11471 | -0.052 | -4.736
-10.5 | -0.51 | 0.1066 | -0.053 | -4.781
-10 | -0.474 | 0.10137 | -0.053 | -4.673
-9.5 | -0.435 | 0.09375 | -0.053 | -4.645
-9 | -0.395 | 0.08843 | -0.053 | -4.468
-8.5 | -0.353 | 0.08336 | -0.054 | -4.235
-8 | -0.309 | 0.07892 | -0.054 | -3.918
-7.5 | -0.264 | 0.07423 | -0.054 | -3.558
-7 | -0.218 | 0.07023 | -0.054 | -3.099
-6.5 | -0.17 | 0.06678 | -0.055 | -2.548
-6 | -0.122 | 0.06368 | -0.056 | -1.911
-5.5 | -0.073 | 0.06073 | -0.056 | -1.194
-5 | -0.023 | 0.05827 | -0.057 | -0.39
-4.5 | 0.028 | 0.05617 | -0.058 | 0.49
-4 | 0.078 | 0.05419 | -0.059 | 1.444
-3.5 | 0.13 | 0.05224 | -0.063 | 2.48
-3 | 0.224 | 0.02921 | -0.118 | 7.656
-2.5 | 0.287 | 0.02946 | -0.118 | 9.75
-2 | 0.351 | 0.02943 | -0.118 | 11.924
-1.5 | 0.415 | 0.02957 | -0.118 | 14.021
-1 | 0.478 | 0.02979 | -0.118 | 16.048
-0.5 | 0.541 | 0.03021 | -0.118 | 17.912
0 | 0.604 | 0.03065 | -0.118 | 19.706
0.5 | 0.667 | 0.03124 | -0.118 | 21.342
1 | 0.725 | 0.03008 | -0.117 | 24.12
1.5 | 0.785 | 0.02952 | -0.117 | 26.583
2 | 0.844 | 0.02882 | -0.117 | 29.273
2.5 | 0.903 | 0.02944 | -0.116 | 30.666
3 | 0.961 | 0.02878 | -0.116 | 33.384
3.5 | 1.018 | 0.03237 | -0.116 | 31.459
4 | 1.075 | 0.03332 | -0.115 | 32.273
4.5 | 1.131 | 0.03439 | -0.115 | 32.887
5 | 1.185 | 0.0356 | -0.115 | 33.286
5.5 | 1.237 | 0.03701 | -0.114 | 33.429
6 | 1.288 | 0.0386 | -0.114 | 33.376
6.5 | 1.337 | 0.04041 | -0.113 | 33.091
7 | 1.384 | 0.04272 | -0.112 | 32.399
7.5 | 1.428 | 0.04509 | -0.111 | 31.674
8 | 1.468 | 0.04785 | -0.11 | 30.681
8.5 | 1.504 | 0.05122 | -0.108 | 29.355
9 | 1.535 | 0.05532 | -0.107 | 27.742
9.5 | 1.561 | 0.0604 | -0.104 | 25.842
10 | 1.583 | 0.06657 | -0.102 | 23.777
10.5 | 1.598 | 0.07441 | -0.098 | 21.473
11 | 1.61 | 0.08354 | -0.094 | 19.266
11.5 | 1.621 | 0.09345 | -0.089 | 17.341
12 | 1.632 | 0.10368 | -0.085 | 15.745
12.5 | 1.648 | 0.11285 | -0.081 | 14.599
13 | 1.661 | 0.12173 | -0.078 | 13.644
13.5 | 1.67 | 0.13092 | -0.076 | 12.758
14 | 1.68 | 0.13953 | -0.074 | 12.038
14.5 | 1.684 | 0.14907 | -0.072 | 11.3
15 | 1.685 | 0.1583 | -0.071 | 10.642
15.5 | 1.68 | 0.16916 | -0.07 | 9.929
16 | 1.67 | 0.1797 | -0.069 | 9.291
16.5 | 1.655 | 0.19129 | -0.068 | 8.654
17 | 1.635 | 0.20333 | -0.068 | 8.042
17.5 | 1.622 | 0.21139 | -0.074 | 7.672
18 | 1.586 | 0.22667 | -0.072 | 6.998
18.5 | 1.545 | 0.24335 | -0.07 | 6.347
19 | 1.495 | 0.25924 | -0.068 | 5.766
19.5 | 1.44 | 0.2783 | -0.066 | 5.175
20 | 1.38 | 0.29891 | -0.063 | 4.616

## 6. Re 50k Mach 0.25 (2)
BIGFOIL.COM POLAR EXPORT
MS535-2
MS535-2 |  |  |  | Cl Max: | 1.1829 | at alpha= | 20 | deg
XFOIL ncrit=9 |  |  |  | L/D Max: | 22.4831 | at alpha= | 6 | deg
Re: | 50000 |  |  | Cd Min: | 0.27997 | at alpha= | 20 | deg
Mach: | 0.25 |  |  | Cl=0 at alpha= | -2.3643 | deg
|  |  |  | @ Cl=0.1, Cd= | 0.037877
|  |  |  | @ Cl=0.4, Cd= | 0.03991
|  |  |  | @ Cl=0.6, Cd= | 0.040817
alpha (deg) | Cl | Cd | Cm | Cl/Cd
-20 | -0.6159 | 0.25064 | 0.0325 | -2.4573
-19.5 | -0.6019 | 0.2477 | 0.0269 | -2.43
-19 | -0.5746 | 0.23719 | 0.0247 | -2.4225
-18.5 | -0.5564 | 0.23243 | 0.0203 | -2.3938
-18 | -0.5411 | 0.22781 | 0.0155 | -2.3752
-17.5 | -0.5149 | 0.21897 | 0.0132 | -2.3515
-17 | -0.5012 | 0.21575 | 0.0084 | -2.3231
-16.5 | -0.4804 | 0.20799 | 0.0052 | -2.3097
-16 | -0.4573 | 0.201 | 0.0026 | -2.2751
-15.5 | -0.4631 | 0.2041 | -0.0035 | -2.269
-15 | -0.4203 | 0.1886 | -0.0038 | -2.2285
-14.5 | -0.4098 | 0.18527 | -0.0077 | -2.2119
-14 | -0.3869 | 0.17693 | -0.0098 | -2.1867
-13.5 | -0.3711 | 0.17182 | -0.0124 | -2.1598
-13 | -0.3586 | 0.16596 | -0.0154 | -2.1608
-12.5 | -0.3355 | 0.159 | -0.0168 | -2.1101
-12 | -0.3261 | 0.15371 | -0.0194 | -2.1215
-11.5 | -0.3101 | 0.1483 | -0.021 | -2.091
-11 | -0.2929 | 0.14132 | -0.0226 | -2.0726
-10.5 | -0.2925 | 0.13843 | -0.0246 | -2.113
-10 | -0.262 | 0.12963 | -0.0247 | -2.0211
-9.5 | -0.2601 | 0.12524 | -0.026 | -2.0768
-9 | -0.2617 | 0.12229 | -0.0264 | -2.14
-8.5 | -0.2321 | 0.11402 | -0.0254 | -2.0356
-8 | -0.2389 | 0.11042 | -0.0241 | -2.1636
-7.5 | -0.2693 | 0.11031 | -0.0201 | -2.4413
-7 | -0.2477 | 0.1035 | -0.0163 | -2.3932
-6.5 | -0.2678 | 0.10083 | -0.0107 | -2.656
-6 | -0.3236 | 0.10216 | -0.0021 | -3.1676
-5.5 | -0.3173 | 0.0967 | 0.0022 | -3.2813
-5 | -0.3706 | 0.09652 | 0.008 | -3.8396
-4.5 | -0.3921 | 0.07879 | -0.0224 | -4.9765
-4 | -0.3444 | 0.06106 | -0.0461 | -5.6404
-3.5 | -0.2563 | 0.04696 | -0.0705 | -5.4578
-3 | -0.1453 | 0.04089 | -0.0871 | -3.5534
-2.5 | -0.026 | 0.03819 | -0.1009 | -0.68081
-2 | 0.0698 | 0.03747 | -0.1086 | 1.8628
-1.5 | 0.1477 | 0.03852 | -0.1109 | 3.8344
-1 | 0.2107 | 0.03967 | -0.1098 | 5.3113
-0.5 | 0.2725 | 0.04024 | -0.1087 | 6.7719
0 | 0.3313 | 0.04044 | -0.1082 | 8.1924
0.5 | 0.4065 | 0.03986 | -0.1093 | 10.1982
1 | 0.4451 | 0.04027 | -0.1066 | 11.0529
1.5 | 0.5114 | 0.03914 | -0.106 | 13.0659
2 | 0.6012 | 0.04084 | -0.1155 | 14.7209
2.5 | 0.7096 | 0.04041 | -0.1223 | 17.56
3 | 0.7593 | 0.04271 | -0.1227 | 17.778
3.5 | 0.8479 | 0.04175 | -0.1235 | 20.309
4 | 0.8818 | 0.0447 | -0.1212 | 19.7271
5 | 0.9939 | 0.04667 | -0.1172 | 21.2963
5.5 | 1.0282 | 0.0495 | -0.1142 | 20.7717
6 | 1.0992 | 0.04889 | -0.112 | 22.4831
6.5 | 1.0976 | 0.05497 | -0.1078 | 19.9673
7 | 1.1646 | 0.05465 | -0.1052 | 21.3102
7.5 | 1.1648 | 0.06057 | -0.101 | 19.2306
8 | 0.9849 | 0.09004 | -0.1053 | 10.9385
8.5 | 0.9687 | 0.10057 | -0.1064 | 9.6321
9 | 0.9701 | 0.10926 | -0.1069 | 8.8788
9.5 | 0.9325 | 0.1234 | -0.1114 | 7.5567
10 | 0.9461 | 0.13145 | -0.1122 | 7.1974
10.5 | 0.9472 | 0.14289 | -0.1158 | 6.6289
12.5 | 0.9255 | 0.18392 | -0.1351 | 5.0321
13 | 0.9335 | 0.18974 | -0.1375 | 4.9199
13.5 | 0.9524 | 0.19696 | -0.1398 | 4.8355
14 | 0.9983 | 0.20854 | -0.1403 | 4.7871
14.5 | 0.9912 | 0.20994 | -0.1442 | 4.7213
15 | 1.0032 | 0.21588 | -0.1476 | 4.647
15.5 | 1.0444 | 0.22795 | -0.1482 | 4.5817
16 | 1.0451 | 0.22945 | -0.1527 | 4.5548
16.5 | 1.0582 | 0.23554 | -0.1567 | 4.4927
17.5 | 1.0945 | 0.24805 | -0.1634 | 4.4124
18 | 1.1204 | 0.25755 | -0.1656 | 4.3502
18.5 | 1.1351 | 0.2619 | -0.1698 | 4.3341
19 | 1.1482 | 0.26763 | -0.1747 | 4.2903
19.5 | 1.1799 | 0.27903 | -0.1756 | 4.2286
20 | 1.1829 | 0.27997 | -0.1829 | 4.2251

## 7. Re 50k Mach 0.50 (1)
BIGFOIL.COM POLAR EXPORT
MS535-2
MS535-2 |  |  |  | Cl Max: | 1.505 | at alpha= | 10 | deg
JavaFoil+Calcfoil stall+Eppler ext transition |  |  |  | L/D Max: | 30.654 | at alpha= | 4 | deg
Re: | 50000 |  |  | Cd Min: | 0.02836 | at alpha= | 0.5 | deg
Mach: | 0.5 |  |  | Cl=0 at alpha= | -4.7727 | deg
|  |  |  | @ Cl=0.1, Cd= | 0.056996
|  |  |  | @ Cl=0.4, Cd= | 0.032763
|  |  |  | @ Cl=0.6, Cd= | 0.03014
alpha (deg) | Cl | Cd | Cm | Cl/Cd
-20 | -0.863 | 0.47841 | -0.074 | -1.803
-19.5 | -0.835 | 0.45209 | -0.074 | -1.847
-19 | -0.806 | 0.43421 | -0.072 | -1.857
-18.5 | -0.779 | 0.44693 | -0.072 | -1.742
-18 | -0.751 | 0.42252 | -0.072 | -1.777
-17.5 | -0.722 | 0.41445 | -0.071 | -1.742
-17 | -0.694 | 0.40699 | -0.071 | -1.706
-16.5 | -0.666 | 0.40073 | -0.071 | -1.663
-16 | -0.638 | 0.38245 | -0.069 | -1.667
-15.5 | -0.61 | 0.37563 | -0.069 | -1.623
-15 | -0.581 | 0.38396 | -0.068 | -1.513
-14.5 | -0.553 | 0.38024 | -0.068 | -1.454
-14 | -0.524 | 0.34711 | -0.066 | -1.51
-13.5 | -0.496 | 0.33746 | -0.066 | -1.47
-13 | -0.468 | 0.34402 | -0.066 | -1.36
-12.5 | -0.439 | 0.30406 | -0.065 | -1.444
-12 | -0.411 | 0.29043 | -0.065 | -1.415
-11.5 | -0.382 | 0.29166 | -0.063 | -1.311
-11 | -0.354 | 0.2769 | -0.063 | -1.279
-10.5 | -0.325 | 0.28243 | -0.061 | -1.152
-10 | -0.297 | 0.2678 | -0.061 | -1.11
-9.5 | -0.269 | 0.22735 | -0.059 | -1.181
-9 | -0.24 | 0.22481 | -0.057 | -1.068
-8.5 | -0.278 | 0.13064 | -0.056 | -2.128
-8 | -0.293 | 0.10411 | -0.057 | -2.813
-7.5 | -0.266 | 0.09202 | -0.058 | -2.891
-7 | -0.227 | 0.08342 | -0.059 | -2.721
-6.5 | -0.181 | 0.07627 | -0.06 | -2.377
-6 | -0.131 | 0.07049 | -0.06 | -1.865
-5.5 | -0.079 | 0.06662 | -0.061 | -1.188
-5 | -0.025 | 0.06289 | -0.062 | -0.397
-4.5 | 0.03 | 0.05973 | -0.062 | 0.509
-4 | 0.087 | 0.05745 | -0.064 | 1.508
-3.5 | 0.144 | 0.05546 | -0.065 | 2.589
-3 | 0.201 | 0.05377 | -0.069 | 3.742
-2.5 | 0.3 | 0.03707 | -0.122 | 8.095
-2 | 0.392 | 0.03173 | -0.132 | 12.344
-1.5 | 0.436 | 0.03741 | -0.123 | 11.654
-1 | 0.5 | 0.03588 | -0.121 | 13.936
-0.5 | 0.604 | 0.02991 | -0.131 | 20.208
0 | 0.666 | 0.02914 | -0.13 | 22.85
0.5 | 0.733 | 0.02836 | -0.13 | 25.846
1 | 0.799 | 0.02892 | -0.13 | 27.645
1.5 | 0.865 | 0.03197 | -0.129 | 27.068
2 | 0.931 | 0.03291 | -0.129 | 28.286
2.5 | 0.995 | 0.034 | -0.129 | 29.265
3 | 1.057 | 0.03524 | -0.128 | 30.001
3.5 | 1.117 | 0.03667 | -0.127 | 30.467
4 | 1.175 | 0.03835 | -0.127 | 30.654
4.5 | 1.232 | 0.04026 | -0.126 | 30.599
5 | 1.286 | 0.0425 | -0.125 | 30.263
5.5 | 1.338 | 0.0451 | -0.124 | 29.656
6 | 1.385 | 0.04821 | -0.123 | 28.728
6.5 | 1.427 | 0.0519 | -0.121 | 27.494
7 | 1.461 | 0.05658 | -0.119 | 25.82
7.5 | 1.485 | 0.06298 | -0.115 | 23.582
8 | 1.5 | 0.07083 | -0.111 | 21.174
8.5 | 1.503 | 0.0811 | -0.105 | 18.528
9 | 1.501 | 0.09271 | -0.097 | 16.192
9.5 | 1.5 | 0.10452 | -0.089 | 14.354
10 | 1.505 | 0.11565 | -0.083 | 13.011
10.5 | 1.503 | 0.1287 | -0.08 | 11.678
11 | 1.483 | 0.14382 | -0.076 | 10.313
11.5 | 1.433 | 0.16693 | -0.073 | 8.585
12 | 1.285 | 0.20491 | -0.068 | 6.273
12.5 | 0.967 | 0.34482 | -0.067 | 2.804
13 | 0.996 | 0.37845 | -0.071 | 2.633
13.5 | 1.025 | 0.3934 | -0.072 | 2.605
14 | 1.053 | 0.4293 | -0.074 | 2.453
14.5 | 1.082 | 0.45671 | -0.076 | 2.368
15 | 1.109 | 0.46205 | -0.076 | 2.399

## 8. Re 50k Mach 0.50 (2)
BIGFOIL.COM POLAR EXPORT
MS535-2
MS535-2 |  |  |  | Cl Max: | 1.3042 | at alpha= | 20 | deg
XFOIL ncrit=9 |  |  |  | L/D Max: | 12.3733 | at alpha= | 4 | deg
Re: | 50000 |  |  | Cd Min: | 0.32175 | at alpha= | 20 | deg
Mach: | 0.5 |  |  | Cl=0 at alpha= | -2.1466 | deg
|  |  |  | @ Cl=0.1, Cd= | 0.044971
|  |  |  | @ Cl=0.4, Cd= | 0.04725
|  |  |  | @ Cl=0.6, Cd= | 0.052204
alpha (deg) | Cl | Cd | Cm | Cl/Cd
-20 | -0.657 | 0.27286 | 0.0378 | -2.4078
-19.5 | -0.6322 | 0.2654 | 0.0329 | -2.3821
-19 | -0.6155 | 0.26407 | 0.026 | -2.3308
-18.5 | -0.5843 | 0.25059 | 0.023 | -2.3317
-18 | -0.5595 | 0.24342 | 0.0185 | -2.2985
-17 | -0.5115 | 0.22852 | 0.0096 | -2.2383
-16.5 | -0.4891 | 0.22254 | 0.0051 | -2.1978
-16 | -0.4698 | 0.21681 | 0.0003 | -2.1669
-15.5 | -0.4398 | 0.20718 | -0.0024 | -2.1228
-15 | -0.4297 | 0.20593 | -0.0078 | -2.0866
-14.5 | -0.3954 | 0.19361 | -0.0099 | -2.0422
-14 | -0.3797 | 0.18963 | -0.0138 | -2.0023
-13.5 | -0.3539 | 0.18079 | -0.0166 | -1.9575
-13 | -0.3318 | 0.17437 | -0.0193 | -1.9029
-12.5 | -0.3159 | 0.1685 | -0.0224 | -1.8748
-12 | -0.2947 | 0.16231 | -0.0244 | -1.8157
-11.5 | -0.2745 | 0.15515 | -0.0265 | -1.7693
-11 | -0.2627 | 0.15084 | -0.0284 | -1.7416
-10.5 | -0.2382 | 0.14278 | -0.0294 | -1.6683
-10 | -0.2539 | 0.1434 | -0.0311 | -1.7706
-9.5 | -0.2123 | 0.13228 | -0.0305 | -1.6049
-9 | -0.2068 | 0.12742 | -0.0301 | -1.623
-8.5 | -0.2177 | 0.12575 | -0.0281 | -1.7312
-8 | -0.1999 | 0.11885 | -0.025 | -1.682
-7.5 | -0.2195 | 0.11697 | -0.0208 | -1.8765
-7 | -0.2411 | 0.11583 | -0.0152 | -2.0815
-6.5 | -0.2414 | 0.1111 | -0.0104 | -2.1728
-6 | -0.2984 | 0.11335 | -0.0036 | -2.6326
-5.5 | -0.281 | 0.10667 | 0 | -2.6343
-5 | -0.348 | 0.10867 | 0.0075 | -3.2024
-4.5 | -0.3298 | 0.10239 | 0.0106 | -3.221
-4 | -0.3418 | 0.08942 | -0.0166 | -3.8224
-3.5 | -0.2906 | 0.07439 | -0.0468 | -3.9064
-3 | -0.1969 | 0.06144 | -0.0743 | -3.2048
-2.5 | -0.088 | 0.05223 | -0.0964 | -1.6849
-2 | 0.0365 | 0.04614 | -0.1151 | 0.79107
-1.5 | 0.1473 | 0.0441 | -0.1246 | 3.3401
-1 | 0.2143 | 0.04459 | -0.1242 | 4.806
-0.5 | 0.2856 | 0.04561 | -0.1224 | 6.2618
0 | 0.3313 | 0.04685 | -0.1178 | 7.0715
0.5 | 0.3985 | 0.0472 | -0.1158 | 8.4428
1 | 0.4387 | 0.04854 | -0.1129 | 9.0379
1.5 | 0.5098 | 0.04847 | -0.1118 | 10.5178
2 | 0.5314 | 0.05059 | -0.108 | 10.5041
2.5 | 0.5952 | 0.05197 | -0.1096 | 11.4528
3 | 0.6697 | 0.0556 | -0.1161 | 12.045
3.5 | 0.7058 | 0.06073 | -0.1181 | 11.6219
4 | 0.781 | 0.06312 | -0.1191 | 12.3733
4.5 | 0.7736 | 0.07076 | -0.1184 | 10.9327
5 | 0.8184 | 0.07491 | -0.1175 | 10.9251
5.5 | 0.8231 | 0.08214 | -0.1169 | 10.0207
6 | 0.8263 | 0.08969 | -0.1168 | 9.2128
6.5 | 0.8365 | 0.09695 | -0.1168 | 8.6282
7 | 0.8443 | 0.10471 | -0.1172 | 8.0632
7.5 | 0.8515 | 0.1128 | -0.1181 | 7.5488
8 | 0.8647 | 0.12061 | -0.119 | 7.1694
8.5 | 0.8772 | 0.12891 | -0.1206 | 6.8047
9 | 0.8771 | 0.13828 | -0.1235 | 6.3429
9.5 | 0.8803 | 0.14772 | -0.127 | 5.9592
11 | 0.9065 | 0.18022 | -0.1435 | 5.03
11.5 | 0.9154 | 0.18597 | -0.1463 | 4.9223
12 | 0.9392 | 0.19425 | -0.1492 | 4.835
12.5 | 0.9767 | 0.20458 | -0.151 | 4.7742
13 | 0.9851 | 0.20884 | -0.1547 | 4.717
13.5 | 1.0039 | 0.21592 | -0.1582 | 4.6494
14 | 1.0436 | 0.22809 | -0.1601 | 4.5754
14.5 | 1.0554 | 0.23199 | -0.1644 | 4.5493
15 | 1.0737 | 0.23911 | -0.1687 | 4.4904
15.5 | 1.1155 | 0.25326 | -0.1702 | 4.4046
16 | 1.1204 | 0.25443 | -0.1764 | 4.4036
16.5 | 1.1479 | 0.26453 | -0.1799 | 4.3394
17 | 1.1715 | 0.27194 | -0.1839 | 4.3079
17.5 | 1.1888 | 0.27847 | -0.1895 | 4.269
18 | 1.2263 | 0.2937 | -0.1912 | 4.1753
18.5 | 1.2344 | 0.29456 | -0.1988 | 4.1907
19 | 1.2665 | 0.30878 | -0.2016 | 4.1016
19.5 | 1.2813 | 0.31193 | -0.2083 | 4.1077
20 | 1.3042 | 0.32175 | -0.2134 | 4.0535

## 9. Re 100k Mach 0.00 (1)
BIGFOIL.COM POLAR EXPORT
MS535-2
MS535-2 |  |  |  | Cl Max: | 1.798 | at alpha= | 14.5 | deg
JavaFoil+Calcfoil stall+Eppler ext transition |  |  |  | L/D Max: | 47.302 | at alpha= | 6 | deg
Re: | 100000 |  |  | Cd Min: | 0.0243 | at alpha= | -1.5 | deg
Mach: | 0 |  |  | Cl=0 at alpha= | -4.7755 | deg
|  |  |  | @ Cl=0.1, Cd= | 0.024561
|  |  |  | @ Cl=0.4, Cd= | 0.0243
|  |  |  | @ Cl=0.6, Cd= | 0.025074
alpha (deg) | Cl | Cd | Cm | Cl/Cd
-20 | -0.843 | 0.24946 | -0.048 | -3.381
-19.5 | -0.846 | 0.23842 | -0.049 | -3.548
-19 | -0.846 | 0.22485 | -0.049 | -3.763
-18.5 | -0.844 | 0.21207 | -0.049 | -3.982
-18 | -0.841 | 0.20624 | -0.049 | -4.078
-17.5 | -0.836 | 0.19676 | -0.05 | -4.246
-17 | -0.827 | 0.18505 | -0.049 | -4.468
-16.5 | -0.816 | 0.17514 | -0.05 | -4.66
-16 | -0.803 | 0.16612 | -0.049 | -4.835
-15.5 | -0.788 | 0.15682 | -0.05 | -5.026
-15 | -0.771 | 0.14867 | -0.05 | -5.183
-14.5 | -0.751 | 0.14108 | -0.05 | -5.323
-14 | -0.729 | 0.13281 | -0.051 | -5.486
-13.5 | -0.704 | 0.12717 | -0.051 | -5.533
-13 | -0.677 | 0.11953 | -0.051 | -5.66
-12.5 | -0.647 | 0.11203 | -0.051 | -5.778
-12 | -0.616 | 0.10657 | -0.051 | -5.78
-11.5 | -0.583 | 0.10006 | -0.051 | -5.825
-11 | -0.548 | 0.09473 | -0.051 | -5.782
-10.5 | -0.511 | 0.08995 | -0.052 | -5.676
-10 | -0.472 | 0.08453 | -0.052 | -5.582
-9.5 | -0.432 | 0.08059 | -0.052 | -5.356
-9 | -0.39 | 0.07622 | -0.052 | -5.117
-8.5 | -0.347 | 0.07223 | -0.053 | -4.807
-8 | -0.303 | 0.06856 | -0.053 | -4.423
-7.5 | -0.258 | 0.06529 | -0.053 | -3.956
-7 | -0.212 | 0.06212 | -0.054 | -3.42
-6.5 | -0.166 | 0.0592 | -0.054 | -2.801
-6 | -0.118 | 0.05666 | -0.055 | -2.091
-5.5 | -0.071 | 0.05419 | -0.056 | -1.302
-5 | -0.022 | 0.05215 | -0.057 | -0.424
-4.5 | 0.027 | 0.04994 | -0.061 | 0.537
-4 | 0.094 | 0.02456 | -0.114 | 3.83
-3.5 | 0.155 | 0.02457 | -0.114 | 6.319
-3 | 0.217 | 0.02463 | -0.114 | 8.799
-2.5 | 0.278 | 0.02463 | -0.114 | 11.295
-2 | 0.34 | 0.02432 | -0.114 | 13.974
-1.5 | 0.401 | 0.0243 | -0.114 | 16.522
-1 | 0.463 | 0.02445 | -0.114 | 18.933
-0.5 | 0.524 | 0.0247 | -0.114 | 21.212
0 | 0.585 | 0.02499 | -0.114 | 23.408
0.5 | 0.646 | 0.02533 | -0.114 | 25.496
1 | 0.707 | 0.02574 | -0.114 | 27.444
1.5 | 0.767 | 0.0262 | -0.114 | 29.281
2 | 0.827 | 0.02672 | -0.114 | 30.968
2.5 | 0.887 | 0.02732 | -0.114 | 32.489
3 | 0.947 | 0.02801 | -0.114 | 33.814
3.5 | 1.007 | 0.0288 | -0.114 | 34.956
4 | 1.066 | 0.02965 | -0.114 | 35.951
4.5 | 1.119 | 0.02845 | -0.114 | 39.349
5 | 1.173 | 0.02803 | -0.113 | 41.839
5.5 | 1.225 | 0.02749 | -0.113 | 44.569
6 | 1.277 | 0.02701 | -0.113 | 47.302
6.5 | 1.329 | 0.03173 | -0.112 | 41.868
7 | 1.379 | 0.03301 | -0.112 | 41.781
7.5 | 1.428 | 0.03448 | -0.111 | 41.414
8 | 1.474 | 0.03602 | -0.111 | 40.911
8.5 | 1.518 | 0.03773 | -0.11 | 40.229
9 | 1.559 | 0.03959 | -0.109 | 39.394
9.5 | 1.599 | 0.0417 | -0.108 | 38.343
10 | 1.636 | 0.04415 | -0.108 | 37.058
10.5 | 1.67 | 0.04697 | -0.106 | 35.561
11 | 1.701 | 0.05033 | -0.105 | 33.802
11.5 | 1.729 | 0.0542 | -0.104 | 31.903
12 | 1.753 | 0.0588 | -0.102 | 29.819
12.5 | 1.773 | 0.0642 | -0.101 | 27.614
13 | 1.785 | 0.07055 | -0.099 | 25.301
13.5 | 1.793 | 0.07775 | -0.097 | 23.064
14 | 1.796 | 0.08646 | -0.094 | 20.769
14.5 | 1.798 | 0.09543 | -0.092 | 18.839
15 | 1.797 | 0.10531 | -0.089 | 17.062
15.5 | 1.793 | 0.11561 | -0.086 | 15.513
16 | 1.788 | 0.12625 | -0.083 | 14.165
16.5 | 1.784 | 0.13644 | -0.081 | 13.079
17 | 1.777 | 0.14719 | -0.079 | 12.073
17.5 | 1.772 | 0.15657 | -0.078 | 11.315
18 | 1.765 | 0.16575 | -0.077 | 10.646
18.5 | 1.755 | 0.17518 | -0.076 | 10.016
19 | 1.763 | 0.17858 | -0.08 | 9.873
19.5 | 1.743 | 0.19014 | -0.079 | 9.165

## 10. Re 100k Mach 0.00 (2)
BIGFOIL.COM POLAR EXPORT
MS535-2
MS535-2 |  |  |  | Cl Max: | 1.7285 | at alpha= | 13 | deg
XFOIL ncrit=9 |  |  |  | L/D Max: | 53.2801 | at alpha= | 6 | deg
Re: | 100000 |  |  | Cd Min: | 0.24159 | at alpha= | -20 | deg
Mach: | 0 |  |  | Cl=0 at alpha= | -4.0826 | deg
|  |  |  | @ Cl=0.1, Cd= | 0.02293
|  |  |  | @ Cl=0.4, Cd= | 0.020417
|  |  |  | @ Cl=0.6, Cd= | 0.019603
alpha (deg) | Cl | Cd | Cm | Cl/Cd
-20 | -0.6081 | 0.24159 | 0.0329 | -2.5171
-19.5 | -0.5942 | 0.23682 | 0.0269 | -2.5091
-19 | -0.5706 | 0.22932 | 0.0248 | -2.4882
-18.5 | -0.5517 | 0.22351 | 0.0209 | -2.4683
-18 | -0.5395 | 0.21865 | 0.015 | -2.4674
-17.5 | -0.515 | 0.21121 | 0.0133 | -2.4383
-17 | -0.4972 | 0.2054 | 0.0095 | -2.4206
-16.5 | -0.4873 | 0.20031 | 0.0039 | -2.4327
-16 | -0.4611 | 0.19284 | 0.0028 | -2.3911
-15.5 | -0.4509 | 0.18822 | -0.0024 | -2.3956
-15 | -0.4325 | 0.18078 | -0.0051 | -2.3924
-14.5 | -0.4104 | 0.17432 | -0.0069 | -2.3543
-14 | -0.423 | 0.1728 | -0.0144 | -2.4479
-13.5 | -0.3815 | 0.16189 | -0.0131 | -2.3565
-13 | -0.366 | 0.15604 | -0.0158 | -2.3456
-12.5 | -0.3695 | 0.15083 | -0.0211 | -2.4498
-12 | -0.337 | 0.14336 | -0.0206 | -2.3507
-11.5 | -0.3657 | 0.14136 | -0.0292 | -2.587
-11 | -0.315 | 0.13104 | -0.0258 | -2.4038
-10.5 | -0.3051 | 0.12566 | -0.0282 | -2.428
-10 | -0.3035 | 0.11925 | -0.0314 | -2.5451
-9.5 | -0.2803 | 0.11364 | -0.0312 | -2.4666
-9 | -0.2899 | 0.10796 | -0.0346 | -2.6853
-8.5 | -0.2681 | 0.10281 | -0.0327 | -2.6077
-8 | -0.3583 | 0.10369 | -0.0308 | -3.4555
-7.5 | -0.3081 | 0.09582 | -0.0263 | -3.2154
-7 | -0.333 | 0.09409 | -0.0192 | -3.5392
-6 | -0.3517 | 0.04197 | -0.0852 | -8.3798
-5.5 | -0.2587 | 0.03417 | -0.0978 | -7.571
-5 | -0.1715 | 0.03022 | -0.1057 | -5.675
-4.5 | -0.0804 | 0.02713 | -0.1133 | -2.9635
-4 | 0.0159 | 0.02478 | -0.1209 | 0.64165
-3.5 | 0.1032 | 0.02286 | -0.1267 | 4.5144
-3 | 0.1865 | 0.02113 | -0.1317 | 8.8263
-2.5 | 0.2614 | 0.02059 | -0.1342 | 12.6955
-2 | 0.3272 | 0.02049 | -0.1341 | 15.9688
-1.5 | 0.3846 | 0.02044 | -0.1323 | 18.816
-1 | 0.4391 | 0.02036 | -0.1302 | 21.5668
-0.5 | 0.4942 | 0.0201 | -0.1281 | 24.5871
0 | 0.5488 | 0.01976 | -0.1259 | 27.7733
0.5 | 0.6011 | 0.0196 | -0.1238 | 30.6684
1 | 0.6543 | 0.01932 | -0.1219 | 33.8665
1.5 | 0.7087 | 0.01899 | -0.1201 | 37.3196
2 | 0.7583 | 0.01878 | -0.1179 | 40.3781
2.5 | 0.8059 | 0.01803 | -0.1146 | 44.6977
3 | 0.8731 | 0.01857 | -0.1174 | 47.0167
3.5 | 0.9347 | 0.01902 | -0.118 | 49.143
4 | 0.9901 | 0.01965 | -0.1177 | 50.3868
4.5 | 1.0455 | 0.02027 | -0.1171 | 51.5787
5 | 1.0986 | 0.02095 | -0.1162 | 52.4391
5.5 | 1.1502 | 0.02175 | -0.1151 | 52.8828
6 | 1.202 | 0.02256 | -0.114 | 53.2801
6.5 | 1.2498 | 0.02356 | -0.1125 | 53.0475
7 | 1.2987 | 0.02462 | -0.1111 | 52.7498
7.5 | 1.3431 | 0.02584 | -0.1092 | 51.9776
8 | 1.3889 | 0.02721 | -0.1075 | 51.0437
8.5 | 1.4292 | 0.02878 | -0.1051 | 49.6595
9 | 1.4703 | 0.03042 | -0.103 | 48.3333
9.5 | 1.511 | 0.03225 | -0.1008 | 46.8527
10 | 1.5494 | 0.03427 | -0.0985 | 45.2116
10.5 | 1.5836 | 0.0365 | -0.0957 | 43.3863
11 | 1.6142 | 0.03906 | -0.0926 | 41.3262
11.5 | 1.6462 | 0.04174 | -0.0899 | 39.4394
12 | 1.6878 | 0.04426 | -0.0885 | 38.1338
12.5 | 1.6875 | 0.04791 | -0.0821 | 35.2223
13 | 1.7285 | 0.0509 | -0.081 | 33.9587
13.5 | 1.6992 | 0.05567 | -0.0723 | 30.5227
14 | 1.6976 | 0.06002 | -0.068 | 28.2839
14.5 | 1.6964 | 0.06555 | -0.0647 | 25.8795
15 | 1.6128 | 0.07751 | -0.0612 | 20.8076
17 | 1.0795 | 0.22588 | -0.1473 | 4.7791
17.5 | 1.118 | 0.23283 | -0.1456 | 4.8018
18 | 1.1089 | 0.23881 | -0.1547 | 4.6434

## 11. Re 100k Mach 0.10 (1)
BIGFOIL.COM POLAR EXPORT
MS535-2
MS535-2 |  |  |  | Cl Max: | 1.79 | at alpha= | 14 | deg
JavaFoil+Calcfoil stall+Eppler ext transition |  |  |  | L/D Max: | 44.47 | at alpha= | 5.5 | deg
Re: | 100000 |  |  | Cd Min: | 0.02437 | at alpha= | -1.5 | deg
Mach: | 0.1 |  |  | Cl=0 at alpha= | -4.7755 | deg
|  |  |  | @ Cl=0.1, Cd= | 0.024612
|  |  |  | @ Cl=0.4, Cd= | 0.024372
|  |  |  | @ Cl=0.6, Cd= | 0.025123
alpha (deg) | Cl | Cd | Cm | Cl/Cd
-20 | -0.81 | 0.26241 | -0.049 | -3.088
-19.5 | -0.816 | 0.24669 | -0.049 | -3.307
-19 | -0.819 | 0.23224 | -0.049 | -3.526
-18.5 | -0.82 | 0.21765 | -0.049 | -3.768
-18 | -0.819 | 0.20721 | -0.049 | -3.954
-17.5 | -0.816 | 0.20012 | -0.05 | -4.08
-17 | -0.81 | 0.19006 | -0.05 | -4.264
-16.5 | -0.802 | 0.17788 | -0.05 | -4.508
-16 | -0.791 | 0.16849 | -0.049 | -4.695
-15.5 | -0.778 | 0.15909 | -0.05 | -4.889
-15 | -0.762 | 0.14937 | -0.05 | -5.103
-14.5 | -0.744 | 0.14379 | -0.05 | -5.175
-14 | -0.723 | 0.13325 | -0.051 | -5.427
-13.5 | -0.7 | 0.1273 | -0.051 | -5.495
-13 | -0.674 | 0.11984 | -0.051 | -5.62
-12.5 | -0.645 | 0.11455 | -0.051 | -5.633
-12 | -0.615 | 0.10657 | -0.051 | -5.769
-11.5 | -0.582 | 0.10181 | -0.052 | -5.72
-11 | -0.548 | 0.09617 | -0.052 | -5.695
-10.5 | -0.511 | 0.09006 | -0.052 | -5.673
-10 | -0.472 | 0.08563 | -0.052 | -5.518
-9.5 | -0.432 | 0.08119 | -0.053 | -5.327
-9 | -0.391 | 0.07647 | -0.053 | -5.113
-8.5 | -0.348 | 0.07279 | -0.053 | -4.784
-8 | -0.304 | 0.06911 | -0.053 | -4.403
-7.5 | -0.259 | 0.06535 | -0.053 | -3.966
-7 | -0.213 | 0.06233 | -0.054 | -3.422
-6.5 | -0.166 | 0.05934 | -0.054 | -2.806
-6 | -0.119 | 0.05678 | -0.055 | -2.095
-5.5 | -0.071 | 0.05436 | -0.056 | -1.304
-5 | -0.022 | 0.05227 | -0.057 | -0.425
-4.5 | 0.027 | 0.04977 | -0.062 | 0.542
-4 | 0.095 | 0.02461 | -0.114 | 3.841
-3.5 | 0.156 | 0.02463 | -0.114 | 6.335
-3 | 0.218 | 0.02465 | -0.115 | 8.834
-2.5 | 0.28 | 0.0247 | -0.115 | 11.322
-2 | 0.342 | 0.0244 | -0.115 | 13.998
-1.5 | 0.403 | 0.02437 | -0.115 | 16.556
-1 | 0.465 | 0.02453 | -0.115 | 18.969
-0.5 | 0.527 | 0.02478 | -0.115 | 21.253
0 | 0.588 | 0.02505 | -0.115 | 23.47
0.5 | 0.649 | 0.02542 | -0.115 | 25.532
1 | 0.71 | 0.0258 | -0.115 | 27.52
1.5 | 0.771 | 0.02631 | -0.115 | 29.301
2 | 0.831 | 0.02684 | -0.115 | 30.98
2.5 | 0.892 | 0.02745 | -0.115 | 32.486
3 | 0.952 | 0.02818 | -0.115 | 33.785
3.5 | 1.012 | 0.02893 | -0.115 | 34.968
4 | 1.071 | 0.02986 | -0.115 | 35.874
4.5 | 1.124 | 0.02861 | -0.114 | 39.281
5 | 1.177 | 0.0282 | -0.114 | 41.75
5.5 | 1.23 | 0.02767 | -0.114 | 44.47
6 | 1.283 | 0.03078 | -0.113 | 41.677
6.5 | 1.334 | 0.03197 | -0.113 | 41.723
7 | 1.385 | 0.03328 | -0.112 | 41.598
7.5 | 1.433 | 0.03477 | -0.112 | 41.205
8 | 1.479 | 0.03637 | -0.111 | 40.659
8.5 | 1.522 | 0.03813 | -0.11 | 39.928
9 | 1.564 | 0.04007 | -0.11 | 39.033
9.5 | 1.603 | 0.04225 | -0.109 | 37.943
10 | 1.64 | 0.04479 | -0.108 | 36.607
10.5 | 1.673 | 0.04776 | -0.107 | 35.034
11 | 1.704 | 0.05125 | -0.105 | 33.244
11.5 | 1.731 | 0.05531 | -0.104 | 31.291
12 | 1.754 | 0.0602 | -0.102 | 29.13
12.5 | 1.772 | 0.06589 | -0.101 | 26.889
13 | 1.782 | 0.07252 | -0.099 | 24.576
13.5 | 1.789 | 0.08019 | -0.096 | 22.307
14 | 1.79 | 0.08929 | -0.094 | 20.041
14.5 | 1.79 | 0.09881 | -0.091 | 18.114
15 | 1.788 | 0.10851 | -0.088 | 16.479
15.5 | 1.782 | 0.11939 | -0.085 | 14.925
16 | 1.775 | 0.13038 | -0.082 | 13.618
16.5 | 1.771 | 0.14032 | -0.08 | 12.621
17 | 1.764 | 0.15031 | -0.079 | 11.736
17.5 | 1.756 | 0.16004 | -0.077 | 10.969
18 | 1.745 | 0.16987 | -0.076 | 10.274
18.5 | 1.757 | 0.17194 | -0.081 | 10.217
19 | 1.736 | 0.18399 | -0.08 | 9.434

## 12. Re 100k Mach 0.10 (2)
BIGFOIL.COM POLAR EXPORT
MS535-2
MS535-2 |  |  |  | Cl Max: | 1.7118 | at alpha= | 13 | deg
XFOIL ncrit=9 |  |  |  | L/D Max: | 52.8866 | at alpha= | 6 | deg
Re: | 100000 |  |  | Cd Min: | 0.24238 | at alpha= | -20 | deg
Mach: | 0.1 |  |  | Cl=0 at alpha= | -4.0546 | deg
|  |  |  | @ Cl=0.1, Cd= | 0.023093
|  |  |  | @ Cl=0.4, Cd= | 0.020528
|  |  |  | @ Cl=0.6, Cd= | 0.019733
alpha (deg) | Cl | Cd | Cm | Cl/Cd
-20 | -0.6095 | 0.24238 | 0.0329 | -2.5146
-19.5 | -0.5947 | 0.23728 | 0.0272 | -2.5063
-19 | -0.5714 | 0.22998 | 0.025 | -2.4846
-18.5 | -0.5524 | 0.22415 | 0.021 | -2.4644
-18 | -0.5393 | 0.21904 | 0.0153 | -2.4621
-17.5 | -0.5152 | 0.21177 | 0.0134 | -2.4328
-17 | -0.4975 | 0.20599 | 0.0094 | -2.4152
-16.5 | -0.4862 | 0.20061 | 0.004 | -2.4236
-16 | -0.4607 | 0.19332 | 0.0027 | -2.3831
-15.5 | -0.4518 | 0.18903 | -0.0028 | -2.3901
-15 | -0.4311 | 0.18115 | -0.0051 | -2.3798
-14.5 | -0.4094 | 0.17475 | -0.007 | -2.3428
-14 | -0.4237 | 0.17363 | -0.0148 | -2.4402
-13.5 | -0.3797 | 0.16228 | -0.0132 | -2.3398
-13 | -0.365 | 0.1565 | -0.0161 | -2.3323
-12.5 | -0.3654 | 0.15099 | -0.021 | -2.42
-12 | -0.3348 | 0.14375 | -0.0207 | -2.329
-11.5 | -0.3654 | 0.14204 | -0.0296 | -2.5725
-11 | -0.312 | 0.13142 | -0.0259 | -2.3741
-10.5 | -0.3047 | 0.12623 | -0.0287 | -2.4138
-10 | -0.2994 | 0.11961 | -0.0314 | -2.5031
-9.5 | -0.278 | 0.11407 | -0.0315 | -2.4371
-9 | -0.2855 | 0.10837 | -0.0345 | -2.6345
-8.5 | -0.2653 | 0.10325 | -0.0328 | -2.5695
-8 | -0.3569 | 0.10438 | -0.0309 | -3.4192
-7.5 | -0.3033 | 0.09625 | -0.0263 | -3.1512
-7 | -0.3289 | 0.09455 | -0.0194 | -3.4786
-6.5 | -0.4121 | 0.09243 | -0.0219 | -4.4585
-6 | -0.3566 | 0.04516 | -0.082 | -7.8964
-5.5 | -0.2597 | 0.03487 | -0.0983 | -7.4477
-5 | -0.1724 | 0.03069 | -0.1064 | -5.6175
-4.5 | -0.0815 | 0.02741 | -0.1139 | -2.9734
-4 | 0.01 | 0.02508 | -0.1206 | 0.39872
-3.5 | 0.1065 | 0.02295 | -0.1279 | 4.6405
-3 | 0.1893 | 0.0212 | -0.1326 | 8.9292
-2.5 | 0.2641 | 0.0206 | -0.135 | 12.8204
-2 | 0.3299 | 0.02049 | -0.1348 | 16.1005
-1.5 | 0.3843 | 0.02057 | -0.1327 | 18.6825
-1 | 0.4405 | 0.02042 | -0.1305 | 21.572
-0.5 | 0.497 | 0.02014 | -0.1286 | 24.6773
0 | 0.5515 | 0.01988 | -0.1264 | 27.7414
0.5 | 0.6041 | 0.01972 | -0.1243 | 30.6339
1 | 0.6582 | 0.01938 | -0.1223 | 33.9628
1.5 | 0.7109 | 0.01918 | -0.1204 | 37.0647
2 | 0.7624 | 0.01889 | -0.1183 | 40.36
2.5 | 0.8091 | 0.01818 | -0.1147 | 44.505
3 | 0.8774 | 0.01867 | -0.1176 | 46.9952
3.5 | 0.9384 | 0.01921 | -0.1182 | 48.8496
4 | 0.9957 | 0.01977 | -0.1179 | 50.3642
4.5 | 1.0503 | 0.02046 | -0.1172 | 51.3343
5 | 1.1053 | 0.02111 | -0.1164 | 52.3591
5.5 | 1.1561 | 0.02195 | -0.1152 | 52.6697
6 | 1.2074 | 0.02283 | -0.114 | 52.8866
6.5 | 1.2566 | 0.02379 | -0.1125 | 52.8205
7 | 1.3036 | 0.02495 | -0.1108 | 52.2485
7.5 | 1.3504 | 0.02616 | -0.1091 | 51.6208
8 | 1.3932 | 0.02765 | -0.1069 | 50.387
8.5 | 1.4355 | 0.0292 | -0.1047 | 49.161
9 | 1.4784 | 0.03091 | -0.1027 | 47.8292
9.5 | 1.5187 | 0.0329 | -0.1005 | 46.1611
10 | 1.5569 | 0.03502 | -0.098 | 44.4575
10.5 | 1.5928 | 0.03723 | -0.0954 | 42.7827
11 | 1.6185 | 0.03987 | -0.0915 | 40.5944
11.5 | 1.6443 | 0.04284 | -0.0879 | 38.3824
12 | 1.6844 | 0.04559 | -0.0863 | 36.9467
12.5 | 1.6778 | 0.04933 | -0.0792 | 34.0118
13 | 1.7118 | 0.05258 | -0.0772 | 32.5561
13.5 | 1.6772 | 0.05817 | -0.0693 | 28.8327
14 | 1.6694 | 0.06326 | -0.0653 | 26.3895
14.5 | 1.6637 | 0.06943 | -0.0625 | 23.9623
15 | 1.5531 | 0.08557 | -0.062 | 18.1501
16 | 1.0534 | 0.21371 | -0.1412 | 4.9291
16.5 | 1.0966 | 0.22078 | -0.139 | 4.9669
17 | 1.0822 | 0.22693 | -0.1482 | 4.7689
17.5 | 1.1224 | 0.23431 | -0.1463 | 4.7902
18 | 1.1121 | 0.23994 | -0.1558 | 4.6349

## 13. Re 100k Mach 0.25 (1)
BIGFOIL.COM POLAR EXPORT
MS535-2
MS535-2 |  |  |  | Cl Max: | 1.758 | at alpha= | 13 | deg
JavaFoil+Calcfoil stall+Eppler ext transition |  |  |  | L/D Max: | 43.457 | at alpha= | 5 | deg
Re: | 100000 |  |  | Cd Min: | 0.02473 | at alpha= | -2 | deg
Mach: | 0.25 |  |  | Cl=0 at alpha= | -4.7745 | deg
|  |  |  | @ Cl=0.1, Cd= | 0.026329
|  |  |  | @ Cl=0.4, Cd= | 0.024761
|  |  |  | @ Cl=0.6, Cd= | 0.025449
alpha (deg) | Cl | Cd | Cm | Cl/Cd
-20 | -0.507 | 0.34798 | -0.049 | -1.457
-19.5 | -0.542 | 0.31871 | -0.049 | -1.702
-19 | -0.574 | 0.30178 | -0.049 | -1.901
-18.5 | -0.602 | 0.28235 | -0.049 | -2.131
-18 | -0.626 | 0.25529 | -0.049 | -2.453
-17.5 | -0.648 | 0.24327 | -0.05 | -2.662
-17 | -0.664 | 0.22573 | -0.05 | -2.94
-16.5 | -0.676 | 0.21068 | -0.05 | -3.206
-16 | -0.684 | 0.191 | -0.051 | -3.579
-15.5 | -0.688 | 0.1826 | -0.051 | -3.766
-15 | -0.688 | 0.16996 | -0.051 | -4.046
-14.5 | -0.684 | 0.15764 | -0.051 | -4.336
-14 | -0.675 | 0.14915 | -0.051 | -4.526
-13.5 | -0.662 | 0.14083 | -0.052 | -4.701
-13 | -0.645 | 0.12984 | -0.051 | -4.968
-12.5 | -0.625 | 0.12335 | -0.052 | -5.064
-12 | -0.601 | 0.11315 | -0.052 | -5.309
-11.5 | -0.574 | 0.10721 | -0.052 | -5.35
-11 | -0.543 | 0.10048 | -0.053 | -5.407
-10.5 | -0.51 | 0.09521 | -0.053 | -5.355
-10 | -0.474 | 0.08893 | -0.053 | -5.327
-9.5 | -0.436 | 0.08424 | -0.053 | -5.17
-9 | -0.395 | 0.07946 | -0.054 | -4.974
-8.5 | -0.353 | 0.07486 | -0.054 | -4.717
-8 | -0.309 | 0.07037 | -0.054 | -4.395
-7.5 | -0.264 | 0.06661 | -0.055 | -3.965
-7 | -0.218 | 0.06363 | -0.055 | -3.421
-6.5 | -0.17 | 0.0604 | -0.056 | -2.818
-6 | -0.122 | 0.05765 | -0.057 | -2.112
-5.5 | -0.073 | 0.0551 | -0.057 | -1.317
-5 | -0.023 | 0.05284 | -0.059 | -0.431
-4.5 | 0.028 | 0.05082 | -0.06 | 0.543
-4 | 0.097 | 0.0264 | -0.118 | 3.675
-3.5 | 0.16 | 0.02492 | -0.118 | 6.429
-3 | 0.224 | 0.02497 | -0.118 | 8.956
-2.5 | 0.287 | 0.02503 | -0.118 | 11.475
-2 | 0.351 | 0.02473 | -0.118 | 14.186
-1.5 | 0.415 | 0.02477 | -0.118 | 16.737
-1 | 0.478 | 0.02485 | -0.118 | 19.232
-0.5 | 0.541 | 0.02514 | -0.118 | 21.526
0 | 0.604 | 0.02547 | -0.118 | 23.714
0.5 | 0.667 | 0.02587 | -0.118 | 25.78
1 | 0.729 | 0.02633 | -0.118 | 27.706
1.5 | 0.792 | 0.02686 | -0.118 | 29.485
2 | 0.854 | 0.02746 | -0.118 | 31.103
2.5 | 0.916 | 0.02818 | -0.118 | 32.51
3 | 0.978 | 0.02893 | -0.118 | 33.794
3.5 | 1.039 | 0.02989 | -0.118 | 34.757
4 | 1.093 | 0.02867 | -0.118 | 38.144
4.5 | 1.149 | 0.02824 | -0.117 | 40.673
5 | 1.204 | 0.0277 | -0.117 | 43.457
5.5 | 1.258 | 0.03073 | -0.116 | 40.934
6 | 1.311 | 0.03197 | -0.116 | 40.993
6.5 | 1.363 | 0.03335 | -0.115 | 40.862
7 | 1.413 | 0.03486 | -0.115 | 40.528
7.5 | 1.46 | 0.03662 | -0.114 | 39.866
8 | 1.504 | 0.03846 | -0.113 | 39.114
8.5 | 1.547 | 0.04053 | -0.112 | 38.161
9 | 1.586 | 0.04289 | -0.112 | 36.987
9.5 | 1.623 | 0.04561 | -0.11 | 35.582
10 | 1.656 | 0.04883 | -0.109 | 33.918
10.5 | 1.685 | 0.05263 | -0.108 | 32.02
11 | 1.71 | 0.05718 | -0.106 | 29.913
11.5 | 1.731 | 0.06262 | -0.104 | 27.646
12 | 1.747 | 0.06918 | -0.102 | 25.248
12.5 | 1.757 | 0.07688 | -0.1 | 22.85
13 | 1.758 | 0.08577 | -0.097 | 20.495
13.5 | 1.75 | 0.09659 | -0.093 | 18.119
14 | 1.745 | 0.10706 | -0.09 | 16.298
14.5 | 1.735 | 0.11835 | -0.086 | 14.657
15 | 1.724 | 0.12903 | -0.083 | 13.364
15.5 | 1.709 | 0.14028 | -0.08 | 12.185
16 | 1.693 | 0.15098 | -0.078 | 11.217
16.5 | 1.676 | 0.16134 | -0.076 | 10.388
17 | 1.653 | 0.17169 | -0.075 | 9.63
17.5 | 1.645 | 0.1785 | -0.081 | 9.215
18 | 1.606 | 0.19178 | -0.079 | 8.375

## 14. Re 100k Mach 0.25 (2)
BIGFOIL.COM POLAR EXPORT
MS535-2
MS535-2 |  |  |  | Cl Max: | 1.6141 | at alpha= | 11.5 | deg
XFOIL ncrit=9 |  |  |  | L/D Max: | 51.3921 | at alpha= | 5.5 | deg
Re: | 100000 |  |  | Cd Min: | 0.24729 | at alpha= | -20 | deg
Mach: | 0.25 |  |  | Cl=0 at alpha= | -4.0805 | deg
|  |  |  | @ Cl=0.1, Cd= | 0.024134
|  |  |  | @ Cl=0.4, Cd= | 0.020747
|  |  |  | @ Cl=0.6, Cd= | 0.020295
alpha (deg) | Cl | Cd | Cm | Cl/Cd
-20 | -0.6185 | 0.24729 | 0.0332 | -2.5011
-19.5 | -0.5986 | 0.24041 | 0.029 | -2.4899
-19 | -0.5763 | 0.23375 | 0.0258 | -2.4655
-18.5 | -0.5578 | 0.22804 | 0.021 | -2.4461
-18 | -0.5397 | 0.22164 | 0.0165 | -2.435
-17.5 | -0.517 | 0.21496 | 0.0137 | -2.4051
-17 | -0.5016 | 0.20984 | 0.0084 | -2.3904
-16.5 | -0.4824 | 0.20268 | 0.0048 | -2.3801
-16 | -0.4593 | 0.19603 | 0.0025 | -2.343
-15.5 | -0.4583 | 0.19395 | -0.0048 | -2.363
-15 | -0.425 | 0.18337 | -0.005 | -2.3177
-14.5 | -0.405 | 0.17714 | -0.0077 | -2.2863
-14 | -0.4051 | 0.17331 | -0.014 | -2.3374
-13.5 | -0.3713 | 0.16444 | -0.0138 | -2.258
-13 | -0.3648 | 0.15983 | -0.0185 | -2.2824
-12.5 | -0.3477 | 0.15229 | -0.0208 | -2.2831
-12 | -0.3245 | 0.14584 | -0.0219 | -2.225
-11.5 | -0.3381 | 0.1422 | -0.0281 | -2.3776
-11 | -0.2974 | 0.13342 | -0.0267 | -2.2291
-10.5 | -0.311 | 0.13026 | -0.0324 | -2.3875
-10 | -0.2787 | 0.1215 | -0.0315 | -2.2938
-9.5 | -0.2722 | 0.11683 | -0.0335 | -2.3299
-9 | -0.2638 | 0.11045 | -0.0344 | -2.3884
-8.5 | -0.2521 | 0.10565 | -0.0333 | -2.3862
-8 | -0.3118 | 0.10436 | -0.0324 | -2.9877
-7.5 | -0.283 | 0.09874 | -0.0264 | -2.8661
-7 | -0.3133 | 0.09731 | -0.0199 | -3.2196
-6.5 | -0.3854 | 0.0958 | -0.0199 | -4.023
-6 | -0.3528 | 0.05942 | -0.0713 | -5.9374
-5.5 | -0.2798 | 0.06651 | -0.0601 | -4.2069
-5 | -0.1712 | 0.03349 | -0.1102 | -5.112
-4.5 | -0.0761 | 0.02911 | -0.119 | -2.6142
-4 | 0.0146 | 0.02631 | -0.1253 | 0.55492
-3.5 | 0.1041 | 0.02403 | -0.1309 | 4.3321
-3 | 0.1886 | 0.02212 | -0.1352 | 8.5262
-2.5 | 0.2654 | 0.021 | -0.1376 | 12.6381
-2 | 0.3334 | 0.02084 | -0.1374 | 15.9981
-1.5 | 0.3954 | 0.02074 | -0.1356 | 19.0646
-1 | 0.4505 | 0.02082 | -0.1332 | 21.6378
-0.5 | 0.5074 | 0.02063 | -0.1309 | 24.5952
0 | 0.5647 | 0.02034 | -0.1285 | 27.763
0.5 | 0.6192 | 0.02027 | -0.1265 | 30.5476
1 | 0.6756 | 0.02002 | -0.1245 | 33.7463
1.5 | 0.7315 | 0.01986 | -0.1228 | 36.8328
2 | 0.7851 | 0.01966 | -0.1206 | 39.9339
2.5 | 0.8352 | 0.01925 | -0.1176 | 43.387
3 | 0.8993 | 0.01936 | -0.1185 | 46.4514
3.5 | 0.9633 | 0.02002 | -0.1194 | 48.1169
4 | 1.0241 | 0.02061 | -0.1192 | 49.6895
4.5 | 1.0794 | 0.02143 | -0.1182 | 50.3686
5 | 1.1348 | 0.02225 | -0.1171 | 51.0022
5.5 | 1.1887 | 0.02313 | -0.1157 | 51.3921
6 | 1.2388 | 0.02423 | -0.1138 | 51.1267
6.5 | 1.2899 | 0.02537 | -0.1121 | 50.8435
7 | 1.3357 | 0.02675 | -0.1097 | 49.9327
7.5 | 1.3821 | 0.02828 | -0.1074 | 48.872
8 | 1.4228 | 0.03007 | -0.1044 | 47.3163
8.5 | 1.4649 | 0.03194 | -0.1017 | 45.8641
9 | 1.5059 | 0.03406 | -0.0989 | 44.2132
9.5 | 1.5423 | 0.03645 | -0.0957 | 42.3128
10 | 1.5692 | 0.03922 | -0.0915 | 40.0102
10.5 | 1.5878 | 0.0425 | -0.0866 | 37.36
11 | 1.6114 | 0.04579 | -0.0825 | 35.1911
11.5 | 1.6141 | 0.04952 | -0.0764 | 32.5949
12 | 1.6088 | 0.05461 | -0.0712 | 29.4598
12.5 | 1.5761 | 0.06166 | -0.0663 | 25.5611
13 | 1.5902 | 0.06647 | -0.0639 | 23.9236
13.5 | 1.4662 | 0.08471 | -0.0654 | 17.3085
14.5 | 1.0958 | 0.18018 | -0.1186 | 6.0817
15 | 1.0375 | 0.20533 | -0.1391 | 5.0528
15.5 | 1.099 | 0.21496 | -0.1349 | 5.1126
16 | 1.067 | 0.21921 | -0.1462 | 4.8675
16.5 | 1.1216 | 0.22945 | -0.1426 | 4.8882

## 15. Re 100k Mach 0.50 (1)
BIGFOIL.COM POLAR EXPORT
MS535-2
MS535-2 |  |  |  | Cl Max: | 1.599 | at alpha= | 9 | deg
JavaFoil+Calcfoil stall+Eppler ext transition |  |  |  | L/D Max: | 41.757 | at alpha= | 3.5 | deg
Re: | 100000 |  |  | Cd Min: | 0.02639 | at alpha= | -1.5 | deg
Mach: | 0.5 |  |  | Cl=0 at alpha= | -4.7727 | deg
|  |  |  | @ Cl=0.1, Cd= | 0.051218
|  |  |  | @ Cl=0.4, Cd= | 0.026532
|  |  |  | @ Cl=0.6, Cd= | 0.026987
alpha (deg) | Cl | Cd | Cm | Cl/Cd
-20 | -0.863 | 0.37009 | -0.074 | -2.331
-19.5 | -0.835 | 0.36431 | -0.074 | -2.293
-19 | -0.806 | 0.36027 | -0.072 | -2.238
-18.5 | -0.779 | 0.34527 | -0.072 | -2.255
-18 | -0.751 | 0.33937 | -0.072 | -2.213
-17.5 | -0.722 | 0.33128 | -0.071 | -2.179
-17 | -0.694 | 0.32481 | -0.071 | -2.137
-16.5 | -0.666 | 0.30733 | -0.071 | -2.168
-16 | -0.638 | 0.30559 | -0.069 | -2.086
-15.5 | -0.61 | 0.29965 | -0.069 | -2.034
-15 | -0.581 | 0.29241 | -0.068 | -1.986
-14.5 | -0.553 | 0.28864 | -0.068 | -1.915
-14 | -0.524 | 0.26467 | -0.066 | -1.98
-13.5 | -0.496 | 0.25709 | -0.066 | -1.929
-13 | -0.468 | 0.26009 | -0.066 | -1.799
-12.5 | -0.439 | 0.24072 | -0.065 | -1.824
-12 | -0.411 | 0.22983 | -0.065 | -1.788
-11.5 | -0.382 | 0.21991 | -0.063 | -1.739
-11 | -0.354 | 0.20872 | -0.063 | -1.696
-10.5 | -0.325 | 0.21047 | -0.061 | -1.546
-10 | -0.297 | 0.2131 | -0.061 | -1.394
-9.5 | -0.269 | 0.17784 | -0.059 | -1.51
-9 | -0.24 | 0.16891 | -0.057 | -1.421
-8.5 | -0.278 | 0.10872 | -0.056 | -2.557
-8 | -0.293 | 0.08861 | -0.057 | -3.305
-7.5 | -0.266 | 0.08011 | -0.059 | -3.322
-7 | -0.227 | 0.07304 | -0.059 | -3.108
-6.5 | -0.181 | 0.06722 | -0.06 | -2.698
-6 | -0.132 | 0.06314 | -0.061 | -2.083
-5.5 | -0.079 | 0.0594 | -0.061 | -1.332
-5 | -0.025 | 0.05621 | -0.062 | -0.445
-4.5 | 0.03 | 0.05382 | -0.063 | 0.565
-4 | 0.087 | 0.05167 | -0.065 | 1.679
-3.5 | 0.144 | 0.04969 | -0.07 | 2.899
-3 | 0.249 | 0.02796 | -0.132 | 8.909
-2.5 | 0.32 | 0.02652 | -0.132 | 12.079
-2 | 0.392 | 0.02655 | -0.132 | 14.753
-1.5 | 0.463 | 0.02639 | -0.132 | 17.545
-1 | 0.534 | 0.02661 | -0.132 | 20.071
-0.5 | 0.604 | 0.02701 | -0.132 | 22.376
0 | 0.675 | 0.02747 | -0.132 | 24.556
0.5 | 0.745 | 0.0281 | -0.132 | 26.493
1 | 0.814 | 0.02885 | -0.132 | 28.226
1.5 | 0.884 | 0.02977 | -0.132 | 29.681
2 | 0.947 | 0.02863 | -0.131 | 33.086
2.5 | 1.011 | 0.02828 | -0.131 | 35.756
3 | 1.074 | 0.02773 | -0.13 | 38.739
3.5 | 1.137 | 0.02722 | -0.13 | 41.757
4 | 1.198 | 0.03159 | -0.129 | 37.913
4.5 | 1.258 | 0.03307 | -0.129 | 38.042
5 | 1.315 | 0.03479 | -0.128 | 37.797
5.5 | 1.368 | 0.03683 | -0.127 | 37.151
6 | 1.418 | 0.03921 | -0.126 | 36.169
6.5 | 1.465 | 0.04194 | -0.125 | 34.922
7 | 1.506 | 0.04498 | -0.124 | 33.485
7.5 | 1.542 | 0.0486 | -0.122 | 31.729
8 | 1.571 | 0.0531 | -0.12 | 29.581
8.5 | 1.59 | 0.05885 | -0.118 | 27.023
9 | 1.599 | 0.06627 | -0.114 | 24.134
9.5 | 1.592 | 0.07658 | -0.109 | 20.791
10 | 1.567 | 0.09053 | -0.102 | 17.31
10.5 | 1.533 | 0.10615 | -0.092 | 14.444
11 | 1.496 | 0.12133 | -0.083 | 12.332
11.5 | 1.439 | 0.13919 | -0.077 | 10.338
12 | 1.287 | 0.1678 | -0.07 | 7.67
12.5 | 0.967 | 0.25992 | -0.067 | 3.72
13 | 0.996 | 0.28458 | -0.071 | 3.501
13.5 | 1.025 | 0.3091 | -0.072 | 3.315
14 | 1.053 | 0.32253 | -0.074 | 3.265

## 16. Re 100k Mach 0.50 (2)
BIGFOIL.COM POLAR EXPORT
MS535-2
MS535-2 |  |  |  | Cl Max: | 1.3445 | at alpha= | 7 | deg
XFOIL ncrit=9 |  |  |  | L/D Max: | 43.6625 | at alpha= | 4 | deg
Re: | 100000 |  |  | Cd Min: | 0.26909 | at alpha= | -20 | deg
Mach: | 0.5 |  |  | Cl=0 at alpha= | -4.0473 | deg
|  |  |  | @ Cl=0.1, Cd= | 0.029377
|  |  |  | @ Cl=0.4, Cd= | 0.022603
|  |  |  | @ Cl=0.6, Cd= | 0.023116
alpha (deg) | Cl | Cd | Cm | Cl/Cd
-20 | -0.6581 | 0.26909 | 0.0392 | -2.4457
-19.5 | -0.6329 | 0.26136 | 0.0344 | -2.4216
-19 | -0.6116 | 0.25549 | 0.0277 | -2.3938
-18.5 | -0.5856 | 0.24642 | 0.0236 | -2.3764
-18 | -0.5594 | 0.23858 | 0.0195 | -2.3447
-17.5 | -0.5416 | 0.23408 | 0.0125 | -2.3137
-17 | -0.5128 | 0.22394 | 0.0095 | -2.2899
-16.5 | -0.4871 | 0.2164 | 0.0057 | -2.2509
-16 | -0.4757 | 0.21365 | -0.0018 | -2.2265
-15.5 | -0.441 | 0.20198 | -0.0031 | -2.1834
-15 | -0.4175 | 0.19507 | -0.007 | -2.1403
-14 | -0.3725 | 0.18084 | -0.0144 | -2.0598
-13.5 | -0.3599 | 0.17637 | -0.0197 | -2.0406
-13 | -0.3351 | 0.1678 | -0.0223 | -1.997
-12.5 | -0.3094 | 0.16059 | -0.0243 | -1.9266
-11.5 | -0.2722 | 0.1476 | -0.0299 | -1.8442
-11 | -0.2676 | 0.14359 | -0.034 | -1.8636
-10.5 | -0.2466 | 0.13574 | -0.0354 | -1.8167
-10 | -0.2255 | 0.12959 | -0.0359 | -1.7401
-9.5 | -0.2326 | 0.12558 | -0.0384 | -1.8522
-9 | -0.2094 | 0.11922 | -0.0359 | -1.7564
-8.5 | -0.2542 | 0.11999 | -0.0351 | -2.1185
-8 | -0.2396 | 0.11326 | -0.0296 | -2.1155
-7.5 | -0.2481 | 0.11057 | -0.0236 | -2.2438
-6.5 | -0.2193 | 0.09991 | -0.0319 | -2.195
-6 | -0.1777 | 0.09147 | -0.044 | -1.9427
-5.5 | -0.183 | 0.07648 | -0.0648 | -2.3928
-5 | -0.1483 | 0.06086 | -0.0888 | -2.4367
-4.5 | -0.087 | 0.04537 | -0.1157 | -1.9176
-4 | 0.0091 | 0.03388 | -0.137 | 0.2686
-3.5 | 0.107 | 0.02903 | -0.1447 | 3.6858
-3 | 0.1923 | 0.02612 | -0.1474 | 7.3622
-2.5 | 0.2683 | 0.02427 | -0.148 | 11.0548
-2 | 0.3481 | 0.02281 | -0.1486 | 15.2609
-1.5 | 0.4235 | 0.02251 | -0.1472 | 18.8139
-1 | 0.4865 | 0.02294 | -0.1443 | 21.2075
-0.5 | 0.5545 | 0.02297 | -0.1416 | 24.1402
0 | 0.6167 | 0.02317 | -0.1385 | 26.6163
0.5 | 0.6821 | 0.02317 | -0.136 | 29.4389
1 | 0.7455 | 0.02336 | -0.1337 | 31.9135
1.5 | 0.8117 | 0.0234 | -0.1317 | 34.688
2 | 0.8714 | 0.02373 | -0.1291 | 36.7214
2.5 | 0.9366 | 0.02376 | -0.1267 | 39.4192
3 | 0.9869 | 0.02415 | -0.1225 | 40.8654
3.5 | 1.0512 | 0.02462 | -0.121 | 42.697
4 | 1.123 | 0.02572 | -0.1209 | 43.6625
4.5 | 1.1771 | 0.02744 | -0.1184 | 42.8972
5 | 1.2297 | 0.02919 | -0.1151 | 42.1274
5.5 | 1.28 | 0.031 | -0.1113 | 41.2903
6 | 1.3123 | 0.03374 | -0.1061 | 38.8945
6.5 | 1.3358 | 0.03685 | -0.1001 | 36.2497
7 | 1.3445 | 0.04055 | -0.0932 | 33.1566
7.5 | 1.332 | 0.04611 | -0.0869 | 28.8874
8 | 1.2992 | 0.05427 | -0.0831 | 23.9396
8.5 | 1.2756 | 0.06295 | -0.0816 | 20.2637
9 | 1.1402 | 0.08735 | -0.0911 | 13.0532
9.5 | 1.0536 | 0.1102 | -0.1019 | 9.5608
10 | 1.0242 | 0.12479 | -0.1081 | 8.2074
10.5 | 1.0482 | 0.13052 | -0.1079 | 8.031
11 | 1.0154 | 0.14718 | -0.1174 | 6.899
11.5 | 1.0271 | 0.15607 | -0.1206 | 6.581
12 | 1.0377 | 0.1657 | -0.1245 | 6.2625

## 17. Re 250k Mach 0.00 (1)
BIGFOIL.COM POLAR EXPORT
MS535-2
MS535-2 |  |  |  | Cl Max: | 1.905 | at alpha= | 15.5 | deg
JavaFoil+Calcfoil stall+Eppler ext transition |  |  |  | L/D Max: | 56.012 | at alpha= | 7.5 | deg
Re: | 250000 |  |  | Cd Min: | 0.02026 | at alpha= | -1.5 | deg
Mach: | 0 |  |  | Cl=0 at alpha= | -4.775 | deg
|  |  |  | @ Cl=0.1, Cd= | 0.020869
|  |  |  | @ Cl=0.4, Cd= | 0.020261
|  |  |  | @ Cl=0.6, Cd= | 0.020877
alpha (deg) | Cl | Cd | Cm | Cl/Cd
-20 | -0.844 | 0.213 | -0.05 | -3.962
-19.5 | -0.846 | 0.20317 | -0.05 | -4.166
-19 | -0.847 | 0.19172 | -0.05 | -4.416
-18.5 | -0.845 | 0.18364 | -0.05 | -4.601
-18 | -0.841 | 0.17661 | -0.05 | -4.764
-17.5 | -0.836 | 0.16692 | -0.051 | -5.008
-17 | -0.827 | 0.16045 | -0.05 | -5.156
-16.5 | -0.817 | 0.15135 | -0.051 | -5.396
-16 | -0.803 | 0.1428 | -0.05 | -5.627
-15.5 | -0.788 | 0.13717 | -0.051 | -5.748
-15 | -0.771 | 0.12919 | -0.051 | -5.967
-14.5 | -0.751 | 0.12394 | -0.051 | -6.061
-14 | -0.729 | 0.11737 | -0.052 | -6.212
-13.5 | -0.704 | 0.11028 | -0.051 | -6.383
-13 | -0.677 | 0.10549 | -0.052 | -6.417
-12.5 | -0.648 | 0.09993 | -0.052 | -6.482
-12 | -0.616 | 0.09475 | -0.052 | -6.506
-11.5 | -0.583 | 0.08918 | -0.053 | -6.54
-11 | -0.548 | 0.08492 | -0.053 | -6.454
-10.5 | -0.511 | 0.0804 | -0.053 | -6.356
-10 | -0.472 | 0.07593 | -0.053 | -6.219
-9.5 | -0.432 | 0.07211 | -0.054 | -5.99
-9 | -0.39 | 0.06851 | -0.054 | -5.696
-8.5 | -0.347 | 0.06533 | -0.054 | -5.319
-8 | -0.304 | 0.06196 | -0.055 | -4.9
-7.5 | -0.259 | 0.05906 | -0.056 | -4.379
-7 | -0.213 | 0.0561 | -0.058 | -3.797
-6.5 | -0.167 | 0.05312 | -0.061 | -3.137
-6 | -0.137 | 0.02668 | -0.104 | -5.127
-5.5 | -0.088 | 0.02114 | -0.114 | -4.141
-5 | -0.027 | 0.02105 | -0.114 | -1.302
-4.5 | 0.033 | 0.02096 | -0.114 | 1.581
-4 | 0.094 | 0.02087 | -0.114 | 4.507
-3.5 | 0.155 | 0.02086 | -0.114 | 7.445
-3 | 0.217 | 0.02086 | -0.114 | 10.388
-2.5 | 0.278 | 0.02079 | -0.114 | 13.384
-2 | 0.34 | 0.02029 | -0.114 | 16.751
-1.5 | 0.401 | 0.02026 | -0.114 | 19.817
-1 | 0.463 | 0.02036 | -0.114 | 22.731
-0.5 | 0.524 | 0.02056 | -0.114 | 25.488
0 | 0.585 | 0.02082 | -0.114 | 28.099
0.5 | 0.646 | 0.02105 | -0.114 | 30.675
1 | 0.707 | 0.02137 | -0.114 | 33.067
1.5 | 0.767 | 0.02175 | -0.114 | 35.275
2 | 0.827 | 0.02215 | -0.114 | 37.361
2.5 | 0.887 | 0.0226 | -0.114 | 39.269
3 | 0.947 | 0.02312 | -0.114 | 40.973
3.5 | 1.007 | 0.0237 | -0.114 | 42.486
4 | 1.066 | 0.02434 | -0.114 | 43.804
4.5 | 1.125 | 0.025 | -0.114 | 44.998
5 | 1.183 | 0.02579 | -0.114 | 45.865
5.5 | 1.241 | 0.02672 | -0.114 | 46.447
6 | 1.298 | 0.02777 | -0.114 | 46.745
6.5 | 1.347 | 0.02666 | -0.114 | 50.525
7 | 1.397 | 0.02617 | -0.113 | 53.359
7.5 | 1.445 | 0.0258 | -0.113 | 56.012
8 | 1.493 | 0.02931 | -0.112 | 50.946
8.5 | 1.541 | 0.03049 | -0.112 | 50.525
9 | 1.587 | 0.0317 | -0.111 | 50.067
9.5 | 1.631 | 0.03307 | -0.111 | 49.325
10 | 1.672 | 0.03458 | -0.11 | 48.355
10.5 | 1.711 | 0.03631 | -0.11 | 47.126
11 | 1.748 | 0.03827 | -0.109 | 45.663
11.5 | 1.782 | 0.04043 | -0.108 | 44.086
12 | 1.814 | 0.04291 | -0.107 | 42.263
12.5 | 1.841 | 0.04573 | -0.107 | 40.265
13 | 1.862 | 0.0489 | -0.106 | 38.087
13.5 | 1.879 | 0.05252 | -0.105 | 35.779
14 | 1.892 | 0.05664 | -0.103 | 33.396
14.5 | 1.9 | 0.06133 | -0.102 | 30.986
15 | 1.904 | 0.06678 | -0.101 | 28.517
15.5 | 1.905 | 0.07274 | -0.1 | 26.184
16 | 1.902 | 0.0791 | -0.098 | 24.044
16.5 | 1.895 | 0.08642 | -0.097 | 21.932
17 | 1.885 | 0.09452 | -0.095 | 19.941
17.5 | 1.871 | 0.10317 | -0.094 | 18.132
18 | 1.855 | 0.11231 | -0.092 | 16.514
18.5 | 1.836 | 0.12209 | -0.09 | 15.036
19 | 1.808 | 0.13974 | -0.088 | 12.937
19.5 | 1.784 | 0.1507 | -0.087 | 11.835
20 | 1.758 | 0.16179 | -0.085 | 10.866

## 18. Re 250k Mach 0.00 (2)
BIGFOIL.COM POLAR EXPORT
MS535-2
MS535-2 |  |  |  | Cl Max: | 1.7627 | at alpha= | 17 | deg
XFOIL ncrit=9 |  |  |  | L/D Max: | 80.3324 | at alpha= | 5 | deg
Re: | 250000 |  |  | Cd Min: | 0.14417 | at alpha= | -13.5 | deg
Mach: | 0 |  |  | Cl=0 at alpha= | -4.9079 | deg
|  |  |  | @ Cl=0.1, Cd= | 0.013725
|  |  |  | @ Cl=0.4, Cd= | 0.011399
|  |  |  | @ Cl=0.6, Cd= | 0.011748
alpha (deg) | Cl | Cd | Cm | Cl/Cd
-13.5 | -0.252 | 0.14417 | -0.029 | -1.7479
-13 | -0.2436 | 0.13927 | -0.0308 | -1.7491
-12.5 | -0.2505 | 0.13278 | -0.034 | -1.8866
-12 | -0.2316 | 0.12806 | -0.0341 | -1.8085
-11.5 | -0.3412 | 0.12892 | -0.0249 | -2.6466
-10.5 | -0.3317 | 0.11391 | -0.033 | -2.9119
-10 | -0.3106 | 0.10893 | -0.0336 | -2.8514
-9.5 | -0.3286 | 0.09864 | -0.0416 | -3.3313
-8.5 | -0.486 | 0.04847 | -0.0826 | -10.0268
-8 | -0.4259 | 0.03129 | -0.1057 | -13.6114
-7.5 | -0.3513 | 0.02588 | -0.1134 | -13.5742
-7 | -0.2674 | 0.02236 | -0.1204 | -11.9589
-6.5 | -0.1966 | 0.01998 | -0.124 | -9.8398
-6 | -0.1284 | 0.0183 | -0.1263 | -7.0164
-5.5 | -0.0673 | 0.01671 | -0.1271 | -4.0275
-5 | -0.0102 | 0.01577 | -0.1266 | -0.6468
-4.5 | 0.0452 | 0.01465 | -0.1259 | 3.0853
-4 | 0.1015 | 0.0137 | -0.1255 | 7.4088
-3.5 | 0.1591 | 0.01281 | -0.1253 | 12.42
-3 | 0.2177 | 0.01196 | -0.1256 | 18.2023
-2.5 | 0.276 | 0.01149 | -0.1257 | 24.0209
-2 | 0.3338 | 0.01138 | -0.1254 | 29.3322
-1.5 | 0.3915 | 0.01139 | -0.125 | 34.3723
-1 | 0.4493 | 0.01145 | -0.1247 | 39.2402
-0.5 | 0.5067 | 0.01154 | -0.1242 | 43.9081
0 | 0.5641 | 0.01166 | -0.1239 | 48.3791
0.5 | 0.6215 | 0.0118 | -0.1235 | 52.6695
1 | 0.6781 | 0.01197 | -0.123 | 56.65
1.5 | 0.7349 | 0.01212 | -0.1227 | 60.6353
2 | 0.7911 | 0.01234 | -0.1222 | 64.1086
2.5 | 0.8466 | 0.01252 | -0.1217 | 67.6198
3 | 0.9011 | 0.01272 | -0.121 | 70.8412
3.5 | 0.9542 | 0.01287 | -0.1201 | 74.1414
4 | 1.002 | 0.01269 | -0.1179 | 78.9598
4.5 | 1.0577 | 0.01326 | -0.1178 | 79.7662
5 | 1.1118 | 0.01384 | -0.1174 | 80.3324
5.5 | 1.1642 | 0.01451 | -0.1168 | 80.2343
6 | 1.2156 | 0.0152 | -0.116 | 79.9737
6.5 | 1.2649 | 0.01603 | -0.1148 | 78.9083
7 | 1.3135 | 0.01683 | -0.1136 | 78.0452
7.5 | 1.359 | 0.01783 | -0.112 | 76.2199
8 | 1.4033 | 0.01884 | -0.1101 | 74.4851
8.5 | 1.445 | 0.01996 | -0.1079 | 72.3948
9 | 1.4831 | 0.02121 | -0.1053 | 69.9246
9.5 | 1.5175 | 0.02257 | -0.1021 | 67.2353
10 | 1.546 | 0.02405 | -0.098 | 64.2827
10.5 | 1.5696 | 0.02582 | -0.0935 | 60.7901
11 | 1.5924 | 0.02781 | -0.0894 | 57.26
11.5 | 1.6164 | 0.02982 | -0.0859 | 54.2052
12 | 1.6362 | 0.03237 | -0.0823 | 50.5468
12.5 | 1.6565 | 0.03487 | -0.0792 | 47.505
13 | 1.6744 | 0.03784 | -0.0762 | 44.2495
13.5 | 1.6904 | 0.04095 | -0.0736 | 41.2796
14 | 1.7058 | 0.04427 | -0.0711 | 38.5317
14.5 | 1.7177 | 0.04805 | -0.0689 | 35.7482
15 | 1.7274 | 0.0521 | -0.0671 | 33.1555
15.5 | 1.7434 | 0.05562 | -0.065 | 31.3448
16 | 1.7424 | 0.06106 | -0.064 | 28.5359
16.5 | 1.7457 | 0.0662 | -0.0634 | 26.3701
17 | 1.7627 | 0.0697 | -0.0617 | 25.2898
17.5 | 1.748 | 0.07754 | -0.0627 | 22.5432
18 | 1.7407 | 0.08468 | -0.0638 | 20.5562
18.5 | 1.7493 | 0.08945 | -0.064 | 19.5562
19 | 1.7291 | 0.0989 | -0.0668 | 17.4833
19.5 | 1.7089 | 0.10888 | -0.0707 | 15.6953
20 | 1.7123 | 0.11489 | -0.0728 | 14.9038

## 19. Re 250k Mach 0.10 (1)
BIGFOIL.COM POLAR EXPORT
MS535-2
MS535-2 |  |  |  | Cl Max: | 1.897 | at alpha= | 15 | deg
JavaFoil+Calcfoil stall+Eppler ext transition |  |  |  | L/D Max: | 55.733 | at alpha= | 7.5 | deg
Re: | 250000 |  |  | Cd Min: | 0.02032 | at alpha= | -1.5 | deg
Mach: | 0.1 |  |  | Cl=0 at alpha= | -4.7705 | deg
|  |  |  | @ Cl=0.1, Cd= | 0.020917
|  |  |  | @ Cl=0.4, Cd= | 0.020322
|  |  |  | @ Cl=0.6, Cd= | 0.020887
alpha (deg) | Cl | Cd | Cm | Cl/Cd
-20 | -0.811 | 0.21957 | -0.05 | -3.693
-19.5 | -0.816 | 0.20375 | -0.05 | -4.006
-19 | -0.819 | 0.19815 | -0.05 | -4.135
-18.5 | -0.821 | 0.18889 | -0.05 | -4.344
-18 | -0.82 | 0.18004 | -0.051 | -4.554
-17.5 | -0.817 | 0.17127 | -0.051 | -4.769
-17 | -0.811 | 0.16116 | -0.051 | -5.031
-16.5 | -0.802 | 0.15414 | -0.051 | -5.205
-16 | -0.791 | 0.14473 | -0.05 | -5.467
-15.5 | -0.778 | 0.1395 | -0.051 | -5.579
-15 | -0.763 | 0.13062 | -0.051 | -5.839
-14.5 | -0.744 | 0.12457 | -0.051 | -5.975
-14 | -0.724 | 0.1171 | -0.052 | -6.179
-13.5 | -0.7 | 0.11108 | -0.051 | -6.3
-13 | -0.674 | 0.10545 | -0.052 | -6.391
-12.5 | -0.646 | 0.09982 | -0.052 | -6.468
-12 | -0.615 | 0.09541 | -0.052 | -6.447
-11.5 | -0.583 | 0.08979 | -0.053 | -6.489
-11 | -0.548 | 0.08542 | -0.053 | -6.416
-10.5 | -0.511 | 0.08083 | -0.054 | -6.326
-10 | -0.473 | 0.07634 | -0.054 | -6.194
-9.5 | -0.433 | 0.07252 | -0.054 | -5.967
-9 | -0.391 | 0.06908 | -0.054 | -5.665
-8.5 | -0.348 | 0.06554 | -0.054 | -5.317
-8 | -0.305 | 0.06227 | -0.055 | -4.892
-7.5 | -0.26 | 0.05931 | -0.056 | -4.377
-7 | -0.214 | 0.05636 | -0.057 | -3.792
-6.5 | -0.167 | 0.05345 | -0.06 | -3.128
-6 | -0.136 | 0.02654 | -0.103 | -5.119
-5.5 | -0.088 | 0.02258 | -0.114 | -3.895
-5 | -0.028 | 0.0211 | -0.114 | -1.305
-4.5 | 0.033 | 0.02102 | -0.114 | 1.584
-4 | 0.095 | 0.02092 | -0.114 | 4.518
-3.5 | 0.156 | 0.02088 | -0.114 | 7.473
-3 | 0.218 | 0.02091 | -0.115 | 10.413
-2.5 | 0.28 | 0.02086 | -0.115 | 13.405
-2 | 0.342 | 0.02036 | -0.115 | 16.779
-1.5 | 0.403 | 0.02032 | -0.115 | 19.861
-1 | 0.465 | 0.02042 | -0.115 | 22.779
-0.5 | 0.527 | 0.02061 | -0.115 | 25.548
0 | 0.588 | 0.02083 | -0.115 | 28.222
0.5 | 0.649 | 0.02112 | -0.115 | 30.729
1 | 0.71 | 0.02144 | -0.115 | 33.115
1.5 | 0.771 | 0.02179 | -0.115 | 35.377
2 | 0.831 | 0.02224 | -0.115 | 37.395
2.5 | 0.892 | 0.0227 | -0.115 | 39.29
3 | 0.952 | 0.02324 | -0.115 | 40.963
3.5 | 1.012 | 0.02383 | -0.115 | 42.455
4 | 1.071 | 0.02443 | -0.115 | 43.847
4.5 | 1.13 | 0.02515 | -0.115 | 44.934
5 | 1.189 | 0.02593 | -0.115 | 45.838
5.5 | 1.247 | 0.02688 | -0.115 | 46.378
6 | 1.304 | 0.02799 | -0.115 | 46.593
6.5 | 1.352 | 0.02688 | -0.114 | 50.306
7 | 1.402 | 0.02641 | -0.114 | 53.07
7.5 | 1.451 | 0.02603 | -0.113 | 55.733
8 | 1.499 | 0.02956 | -0.113 | 50.698
8.5 | 1.546 | 0.03078 | -0.112 | 50.237
9 | 1.592 | 0.03204 | -0.112 | 49.702
9.5 | 1.636 | 0.03342 | -0.111 | 48.952
10 | 1.677 | 0.035 | -0.111 | 47.899
10.5 | 1.715 | 0.03684 | -0.11 | 46.56
11 | 1.751 | 0.03887 | -0.109 | 45.046
11.5 | 1.785 | 0.04113 | -0.109 | 43.394
12 | 1.816 | 0.0437 | -0.108 | 41.553
12.5 | 1.842 | 0.04666 | -0.107 | 39.489
13 | 1.863 | 0.04989 | -0.106 | 37.33
13.5 | 1.877 | 0.05379 | -0.105 | 34.899
14 | 1.888 | 0.05812 | -0.104 | 32.492
14.5 | 1.895 | 0.06314 | -0.102 | 30.018
15 | 1.897 | 0.06875 | -0.101 | 27.595
15.5 | 1.895 | 0.07488 | -0.1 | 25.311
16 | 1.889 | 0.08209 | -0.098 | 23.013
16.5 | 1.88 | 0.08968 | -0.097 | 20.967
17 | 1.867 | 0.09807 | -0.095 | 19.039
17.5 | 1.85 | 0.10738 | -0.093 | 17.225
18 | 1.83 | 0.11712 | -0.092 | 15.625
18.5 | 1.804 | 0.13387 | -0.089 | 13.473
19 | 1.777 | 0.14533 | -0.088 | 12.231
19.5 | 1.749 | 0.15666 | -0.086 | 11.167
20 | 1.72 | 0.16785 | -0.085 | 10.249

## 20. Re 250k Mach 0.10 (2)
BIGFOIL.COM POLAR EXPORT
MS535-2
MS535-2 |  |  |  | Cl Max: | 1.7496 | at alpha= | 17 | deg
XFOIL ncrit=9 |  |  |  | L/D Max: | 80.0273 | at alpha= | 5.5 | deg
Re: | 250000 |  |  | Cd Min: | 0.24013 | at alpha= | -20 | deg
Mach: | 0.1 |  |  | Cl=0 at alpha= | -4.8968 | deg
|  |  |  | @ Cl=0.1, Cd= | 0.013884
|  |  |  | @ Cl=0.4, Cd= | 0.011427
|  |  |  | @ Cl=0.6, Cd= | 0.011791
alpha (deg) | Cl | Cd | Cm | Cl/Cd
-20 | -0.6147 | 0.24013 | 0.0348 | -2.5599
-19.5 | -0.5989 | 0.23312 | 0.0292 | -2.5691
-19 | -0.5775 | 0.22742 | 0.0266 | -2.5394
-18.5 | -0.558 | 0.22155 | 0.0228 | -2.5186
-18 | -0.547 | 0.21438 | 0.0158 | -2.5515
-17.5 | -0.5228 | 0.20818 | 0.0143 | -2.5113
-17 | -0.503 | 0.20234 | 0.0111 | -2.4859
-16.5 | -0.5002 | 0.19538 | 0.0028 | -2.5601
-16 | -0.4706 | 0.18869 | 0.003 | -2.494
-15.5 | -0.4509 | 0.1829 | 0.0003 | -2.4653
-15 | -0.4533 | 0.17534 | -0.0079 | -2.5853
-14.5 | -0.4225 | 0.16886 | -0.0075 | -2.5021
-14 | -0.4031 | 0.16315 | -0.0097 | -2.4707
-13.5 | -0.4059 | 0.15487 | -0.0167 | -2.6209
-13 | -0.3779 | 0.14915 | -0.0166 | -2.5337
-12.5 | -0.3611 | 0.14315 | -0.0189 | -2.5225
-12 | -0.3646 | 0.13457 | -0.0251 | -2.7094
-11.5 | -0.3382 | 0.12943 | -0.0251 | -2.613
-10.5 | -0.328 | 0.11455 | -0.033 | -2.8634
-10 | -0.3069 | 0.1095 | -0.0337 | -2.8027
-9.5 | -0.3243 | 0.09942 | -0.0416 | -3.2619
-9 | -0.2997 | 0.09579 | -0.0396 | -3.1287
-8.5 | -0.48 | 0.05303 | -0.0772 | -9.0515
-8 | -0.4281 | 0.03315 | -0.1048 | -12.914
-7.5 | -0.353 | 0.02675 | -0.1138 | -13.1963
-7 | -0.2717 | 0.02283 | -0.1207 | -11.901
-6.5 | -0.1976 | 0.02026 | -0.1249 | -9.7532
-6 | -0.1298 | 0.01852 | -0.1271 | -7.0086
-5.5 | -0.0687 | 0.01687 | -0.1277 | -4.0723
-5 | -0.0115 | 0.01589 | -0.1271 | -0.72373
-4.5 | 0.0442 | 0.01475 | -0.1264 | 2.9966
-4 | 0.1009 | 0.01387 | -0.1258 | 7.2747
-3.5 | 0.159 | 0.01295 | -0.1257 | 12.278
-3 | 0.2183 | 0.01204 | -0.1262 | 18.1312
-2.5 | 0.277 | 0.01155 | -0.1263 | 23.9827
-2 | 0.3352 | 0.01141 | -0.126 | 29.3777
-1.5 | 0.3935 | 0.01142 | -0.1256 | 34.4571
-1 | 0.4516 | 0.01148 | -0.1252 | 39.338
-0.5 | 0.5094 | 0.01159 | -0.1248 | 43.9517
0 | 0.5673 | 0.0117 | -0.1244 | 48.4872
0.5 | 0.6249 | 0.01186 | -0.124 | 52.6897
1 | 0.682 | 0.01202 | -0.1236 | 56.7388
1.5 | 0.7391 | 0.01219 | -0.1232 | 60.6317
2 | 0.7955 | 0.01243 | -0.1227 | 63.9984
2.5 | 0.8514 | 0.01259 | -0.1222 | 67.6251
3 | 0.9062 | 0.01283 | -0.1214 | 70.6313
3.5 | 0.9599 | 0.01295 | -0.1205 | 74.1236
4 | 1.0074 | 0.0128 | -0.1181 | 78.7031
4.5 | 1.0638 | 0.01335 | -0.1181 | 79.6854
5 | 1.1178 | 0.01398 | -0.1176 | 79.9571
5.5 | 1.1708 | 0.01463 | -0.117 | 80.0273
6 | 1.2219 | 0.01538 | -0.116 | 79.4473
6.5 | 1.272 | 0.01617 | -0.1149 | 78.6642
7 | 1.3199 | 0.01706 | -0.1134 | 77.3681
7.5 | 1.3656 | 0.01806 | -0.1117 | 75.6146
8 | 1.4097 | 0.01909 | -0.1097 | 73.8449
8.5 | 1.4503 | 0.02028 | -0.1073 | 71.5138
9 | 1.4872 | 0.02161 | -0.1043 | 68.82
9.5 | 1.5203 | 0.02302 | -0.1008 | 66.0426
10 | 1.5472 | 0.02454 | -0.0964 | 63.0481
10.5 | 1.5716 | 0.02637 | -0.0921 | 59.598
11 | 1.5933 | 0.02857 | -0.0879 | 55.7683
11.5 | 1.617 | 0.03066 | -0.0844 | 52.7397
12 | 1.6371 | 0.03329 | -0.0809 | 49.1769
12.5 | 1.6562 | 0.03598 | -0.0778 | 46.0311
13 | 1.6737 | 0.03909 | -0.0749 | 42.8166
13.5 | 1.689 | 0.04237 | -0.0723 | 39.8631
14 | 1.7057 | 0.04575 | -0.0697 | 37.2831
14.5 | 1.7143 | 0.0499 | -0.0678 | 34.3547
15 | 1.7236 | 0.05408 | -0.0661 | 31.8713
15.5 | 1.7359 | 0.05811 | -0.0641 | 29.8727
16 | 1.735 | 0.06375 | -0.0633 | 27.2157
16.5 | 1.7388 | 0.06898 | -0.0627 | 25.2073
17 | 1.7496 | 0.0734 | -0.0615 | 23.8365
17.5 | 1.7338 | 0.08163 | -0.0628 | 21.2397
18 | 1.7273 | 0.08887 | -0.0642 | 19.4363
18.5 | 1.7399 | 0.09302 | -0.0637 | 18.7046
19 | 1.7065 | 0.10494 | -0.0685 | 16.2617
19.5 | 1.6855 | 0.11534 | -0.0731 | 14.6133
20 | 1.6979 | 0.11977 | -0.0742 | 14.1763

## 21. Re 250k Mach 0.25 (1)
BIGFOIL.COM POLAR EXPORT
MS535-2
MS535-2 |  |  |  | Cl Max: | 1.856 | at alpha= | 13.5 | deg
JavaFoil+Calcfoil stall+Eppler ext transition |  |  |  | L/D Max: | 57.918 | at alpha= | 7 | deg
Re: | 250000 |  |  | Cd Min: | 0.02061 | at alpha= | -1.5 | deg
Mach: | 0.25 |  |  | Cl=0 at alpha= | -4.7742 | deg
|  |  |  | @ Cl=0.1, Cd= | 0.021207
|  |  |  | @ Cl=0.4, Cd= | 0.020622
|  |  |  | @ Cl=0.6, Cd= | 0.021163
alpha (deg) | Cl | Cd | Cm | Cl/Cd
-20 | -0.507 | 0.27374 | -0.05 | -1.853
-19.5 | -0.543 | 0.25611 | -0.05 | -2.119
-19 | -0.574 | 0.24858 | -0.05 | -2.309
-18.5 | -0.602 | 0.22482 | -0.05 | -2.677
-18 | -0.626 | 0.20876 | -0.05 | -3.001
-17.5 | -0.648 | 0.20084 | -0.051 | -3.225
-17 | -0.664 | 0.18091 | -0.051 | -3.669
-16.5 | -0.676 | 0.17245 | -0.051 | -3.919
-16 | -0.684 | 0.16238 | -0.052 | -4.212
-15.5 | -0.688 | 0.15103 | -0.051 | -4.555
-15 | -0.688 | 0.14319 | -0.052 | -4.804
-14.5 | -0.684 | 0.13403 | -0.052 | -5.102
-14 | -0.675 | 0.12727 | -0.052 | -5.306
-13.5 | -0.662 | 0.11962 | -0.053 | -5.536
-13 | -0.645 | 0.11234 | -0.052 | -5.743
-12.5 | -0.625 | 0.10559 | -0.053 | -5.918
-12 | -0.601 | 0.10004 | -0.053 | -6.008
-11.5 | -0.574 | 0.09385 | -0.053 | -6.114
-11 | -0.544 | 0.08875 | -0.054 | -6.124
-10.5 | -0.51 | 0.08359 | -0.054 | -6.102
-10 | -0.474 | 0.07873 | -0.054 | -6.021
-9.5 | -0.436 | 0.0746 | -0.055 | -5.842
-9 | -0.395 | 0.07052 | -0.055 | -5.608
-8.5 | -0.353 | 0.06669 | -0.055 | -5.298
-8 | -0.309 | 0.06338 | -0.055 | -4.884
-7.5 | -0.264 | 0.06007 | -0.057 | -4.403
-7 | -0.218 | 0.05731 | -0.057 | -3.803
-6.5 | -0.171 | 0.05437 | -0.06 | -3.139
-6 | -0.123 | 0.05111 | -0.066 | -2.399
-5.5 | -0.085 | 0.0266 | -0.109 | -3.187
-5 | -0.028 | 0.02132 | -0.117 | -1.325
-4.5 | 0.034 | 0.02126 | -0.118 | 1.607
-4 | 0.097 | 0.02121 | -0.118 | 4.575
-3.5 | 0.16 | 0.02114 | -0.118 | 7.58
-3 | 0.224 | 0.02114 | -0.118 | 10.58
-2.5 | 0.287 | 0.02114 | -0.118 | 13.585
-2 | 0.351 | 0.02066 | -0.118 | 16.982
-1.5 | 0.415 | 0.02061 | -0.118 | 20.112
-1 | 0.478 | 0.02071 | -0.118 | 23.08
-0.5 | 0.541 | 0.02092 | -0.118 | 25.862
0 | 0.604 | 0.02118 | -0.118 | 28.519
0.5 | 0.667 | 0.02145 | -0.118 | 31.088
1 | 0.729 | 0.0218 | -0.118 | 33.463
1.5 | 0.792 | 0.0222 | -0.118 | 35.677
2 | 0.854 | 0.02264 | -0.118 | 37.72
2.5 | 0.916 | 0.02323 | -0.118 | 39.433
3 | 0.978 | 0.02376 | -0.118 | 41.151
3.5 | 1.039 | 0.02444 | -0.118 | 42.511
4 | 1.1 | 0.02518 | -0.118 | 43.683
4.5 | 1.16 | 0.02594 | -0.118 | 44.722
5 | 1.22 | 0.02688 | -0.118 | 45.381
5.5 | 1.279 | 0.02803 | -0.118 | 45.634
6 | 1.329 | 0.02694 | -0.117 | 49.326
6.5 | 1.38 | 0.02676 | -0.117 | 51.561
7 | 1.43 | 0.0247 | -0.116 | 57.918
7.5 | 1.479 | 0.02973 | -0.116 | 49.756
8 | 1.528 | 0.03103 | -0.115 | 49.256
8.5 | 1.575 | 0.03241 | -0.115 | 48.598
9 | 1.619 | 0.03394 | -0.114 | 47.697
9.5 | 1.66 | 0.03568 | -0.114 | 46.523
10 | 1.698 | 0.03767 | -0.113 | 45.085
10.5 | 1.734 | 0.03988 | -0.112 | 43.477
11 | 1.766 | 0.04245 | -0.111 | 41.612
11.5 | 1.796 | 0.04535 | -0.11 | 39.591
12 | 1.821 | 0.04874 | -0.109 | 37.369
12.5 | 1.841 | 0.05265 | -0.108 | 34.969
13 | 1.852 | 0.0572 | -0.107 | 32.368
13.5 | 1.856 | 0.06237 | -0.105 | 29.756
14 | 1.854 | 0.06847 | -0.104 | 27.083
14.5 | 1.847 | 0.07524 | -0.102 | 24.554
15 | 1.834 | 0.08308 | -0.1 | 22.072
15.5 | 1.814 | 0.09167 | -0.098 | 19.789
16 | 1.789 | 0.10146 | -0.096 | 17.631
16.5 | 1.759 | 0.11232 | -0.093 | 15.659
17 | 1.724 | 0.1236 | -0.091 | 13.951
17.5 | 1.683 | 0.1417 | -0.089 | 11.878
18 | 1.639 | 0.15528 | -0.087 | 10.552
18.5 | 1.59 | 0.1688 | -0.085 | 9.421

## 22. Re 250k Mach 0.25 (2)
BIGFOIL.COM POLAR EXPORT
MS535-2
MS535-2 |  |  |  | Cl Max: | 1.696 | at alpha= | 15 | deg
XFOIL ncrit=9 |  |  |  | L/D Max: | 78.5806 | at alpha= | 4.5 | deg
Re: | 250000 |  |  | Cd Min: | 0.25134 | at alpha= | 20 | deg
Mach: | 0.25 |  |  | Cl=0 at alpha= | -4.8325 | deg
|  |  |  | @ Cl=0.1, Cd= | 0.014323
|  |  |  | @ Cl=0.4, Cd= | 0.011639
|  |  |  | @ Cl=0.6, Cd= | 0.012019
alpha (deg) | Cl | Cd | Cm | Cl/Cd
-20 | -0.6222 | 0.2443 | 0.0356 | -2.5469
-19.5 | -0.6042 | 0.23731 | 0.0304 | -2.546
-19 | -0.5822 | 0.23135 | 0.0274 | -2.5165
-18.5 | -0.5618 | 0.22515 | 0.0234 | -2.4952
-17.5 | -0.524 | 0.2116 | 0.0148 | -2.4764
-17 | -0.5034 | 0.20547 | 0.0113 | -2.45
-16.5 | -0.4978 | 0.19873 | 0.003 | -2.5049
-16 | -0.4679 | 0.19165 | 0.003 | -2.4414
-15.5 | -0.4476 | 0.18563 | 0 | -2.4112
-15 | -0.4454 | 0.17833 | -0.0079 | -2.4976
-14.5 | -0.4155 | 0.17161 | -0.0078 | -2.4212
-14 | -0.3959 | 0.16562 | -0.0104 | -2.3904
-13.5 | -0.3935 | 0.15775 | -0.0169 | -2.4945
-13 | -0.3668 | 0.15178 | -0.0172 | -2.4167
-12.5 | -0.3503 | 0.14553 | -0.0199 | -2.4071
-12 | -0.3484 | 0.13749 | -0.0254 | -2.534
-11.5 | -0.3235 | 0.13205 | -0.0258 | -2.4498
-11 | -0.3437 | 0.12309 | -0.036 | -2.7923
-10.5 | -0.3084 | 0.1177 | -0.0333 | -2.6202
-10 | -0.2884 | 0.11231 | -0.0342 | -2.5679
-9.5 | -0.3021 | 0.10329 | -0.0413 | -2.9248
-9 | -0.278 | 0.09926 | -0.0394 | -2.8007
-8.5 | -0.2839 | 0.09486 | -0.038 | -2.9928
-8 | -0.4032 | 0.05891 | -0.07 | -6.8443
-7.5 | -0.3579 | 0.03436 | -0.1122 | -10.4162
-7 | -0.2836 | 0.02635 | -0.1231 | -10.7628
-6.5 | -0.2067 | 0.02216 | -0.1288 | -9.3276
-6 | -0.1379 | 0.01998 | -0.1309 | -6.9019
-5.5 | -0.0768 | 0.01821 | -0.1308 | -4.2175
-5 | -0.0195 | 0.01665 | -0.1301 | -1.1712
-4.5 | 0.0387 | 0.0154 | -0.1293 | 2.513
-4 | 0.0981 | 0.01435 | -0.1288 | 6.8362
-3.5 | 0.1586 | 0.0135 | -0.1285 | 11.7481
-3 | 0.2205 | 0.01257 | -0.1287 | 17.5418
-2.5 | 0.2825 | 0.01187 | -0.1292 | 23.7995
-2 | 0.3435 | 0.01163 | -0.1291 | 29.5357
-1.5 | 0.404 | 0.01164 | -0.1287 | 34.7079
-1 | 0.4646 | 0.01173 | -0.1283 | 39.6078
-0.5 | 0.5247 | 0.01185 | -0.1279 | 44.2785
0 | 0.5845 | 0.01198 | -0.1274 | 48.7896
0.5 | 0.6441 | 0.01213 | -0.1269 | 53.0998
1 | 0.7035 | 0.01236 | -0.1265 | 56.9175
1.5 | 0.7623 | 0.01253 | -0.1259 | 60.838
2 | 0.8206 | 0.0128 | -0.1253 | 64.1094
2.5 | 0.8786 | 0.01302 | -0.1247 | 67.4808
3 | 0.9351 | 0.01332 | -0.1238 | 70.2027
3.5 | 0.9908 | 0.01352 | -0.1227 | 73.284
4 | 1.0399 | 0.01355 | -0.1202 | 76.7454
4.5 | 1.0962 | 0.01395 | -0.1195 | 78.5806
5 | 1.1514 | 0.01469 | -0.1187 | 78.3799
5.5 | 1.2055 | 0.01541 | -0.1176 | 78.2284
6 | 1.2568 | 0.0163 | -0.1161 | 77.1043
6.5 | 1.3071 | 0.01719 | -0.1144 | 76.0384
7 | 1.3532 | 0.01832 | -0.1122 | 73.8646
7.5 | 1.3986 | 0.01941 | -0.1097 | 72.0556
8 | 1.4393 | 0.0207 | -0.1066 | 69.5314
8.5 | 1.475 | 0.02215 | -0.1029 | 66.5914
9 | 1.5038 | 0.02372 | -0.0981 | 63.398
9.5 | 1.5302 | 0.02557 | -0.0933 | 59.8436
10 | 1.5544 | 0.02775 | -0.0888 | 56.0144
10.5 | 1.5759 | 0.03031 | -0.0846 | 51.9927
11 | 1.5991 | 0.03283 | -0.081 | 48.7085
11.5 | 1.618 | 0.03592 | -0.0774 | 45.0445
12 | 1.6361 | 0.03917 | -0.0743 | 41.7692
12.5 | 1.6517 | 0.04284 | -0.0713 | 38.5551
13 | 1.6642 | 0.04687 | -0.0689 | 35.5067
13.5 | 1.6801 | 0.05073 | -0.0662 | 33.1185
14 | 1.6816 | 0.05613 | -0.0646 | 29.959
14.5 | 1.6874 | 0.06126 | -0.0632 | 27.5449
15 | 1.696 | 0.0662 | -0.0616 | 25.6193
15.5 | 1.6833 | 0.07405 | -0.062 | 22.7319
16 | 1.678 | 0.08119 | -0.0625 | 20.6676
16.5 | 1.687 | 0.08632 | -0.0617 | 19.5436
17 | 1.6508 | 0.09849 | -0.066 | 16.7611
17.5 | 1.6144 | 0.11141 | -0.0716 | 14.4906
18 | 1.6007 | 0.12103 | -0.0757 | 13.2256
18.5 | 1.5822 | 0.13148 | -0.0805 | 12.0338
19 | 1.2161 | 0.23439 | -0.1548 | 5.1884
19.5 | 1.2331 | 0.24025 | -0.1585 | 5.1326
20 | 1.2369 | 0.25134 | -0.1664 | 4.9212

## 23. Re 250k Mach 0.50 (1)
BIGFOIL.COM POLAR EXPORT
MS535-2
MS535-2 |  |  |  | Cl Max: | 1.672 | at alpha= | 9.5 | deg
JavaFoil+Calcfoil stall+Eppler ext transition |  |  |  | L/D Max: | 53.186 | at alpha= | 5 | deg
Re: | 250000 |  |  | Cd Min: | 0.0219 | at alpha= | -1.5 | deg
Mach: | 0.5 |  |  | Cl=0 at alpha= | -4.7881 | deg
|  |  |  | @ Cl=0.1, Cd= | 0.024536
|  |  |  | @ Cl=0.4, Cd= | 0.022175
|  |  |  | @ Cl=0.6, Cd= | 0.022303
alpha (deg) | Cl | Cd | Cm | Cl/Cd
-20 | -0.863 | 0.28271 | -0.074 | -3.052
-19.5 | -0.835 | 0.27734 | -0.074 | -3.012
-19 | -0.806 | 0.26474 | -0.072 | -3.045
-18.5 | -0.779 | 0.26276 | -0.072 | -2.963
-18 | -0.751 | 0.25741 | -0.072 | -2.917
-17.5 | -0.722 | 0.2489 | -0.071 | -2.901
-17 | -0.694 | 0.24328 | -0.071 | -2.854
-16.5 | -0.666 | 0.23822 | -0.071 | -2.798
-16 | -0.638 | 0.22963 | -0.069 | -2.776
-15.5 | -0.61 | 0.22444 | -0.069 | -2.716
-15 | -0.581 | 0.22353 | -0.068 | -2.598
-14.5 | -0.553 | 0.21971 | -0.068 | -2.516
-14 | -0.524 | 0.20206 | -0.066 | -2.594
-13.5 | -0.496 | 0.19146 | -0.066 | -2.591
-13 | -0.468 | 0.19626 | -0.066 | -2.384
-12.5 | -0.439 | 0.17827 | -0.065 | -2.464
-12 | -0.411 | 0.17006 | -0.065 | -2.417
-11.5 | -0.382 | 0.16581 | -0.063 | -2.306
-11 | -0.354 | 0.15723 | -0.063 | -2.252
-10.5 | -0.325 | 0.16238 | -0.061 | -2.004
-10 | -0.297 | 0.15297 | -0.061 | -1.943
-9.5 | -0.269 | 0.13231 | -0.059 | -2.03
-9 | -0.24 | 0.12881 | -0.057 | -1.864
-8.5 | -0.278 | 0.08654 | -0.057 | -3.213
-8 | -0.293 | 0.07553 | -0.058 | -3.878
-7.5 | -0.266 | 0.06851 | -0.059 | -3.885
-7 | -0.227 | 0.06314 | -0.06 | -3.596
-6.5 | -0.181 | 0.05938 | -0.061 | -3.056
-6 | -0.132 | 0.05609 | -0.062 | -2.346
-5.5 | -0.079 | 0.05307 | -0.063 | -1.493
-5 | -0.025 | 0.05051 | -0.066 | -0.496
-4.5 | 0.034 | 0.02995 | -0.115 | 1.135
-4 | 0.108 | 0.02388 | -0.131 | 4.506
-3.5 | 0.178 | 0.02229 | -0.132 | 7.992
-3 | 0.249 | 0.02231 | -0.132 | 11.165
-2.5 | 0.32 | 0.02234 | -0.132 | 14.338
-2 | 0.392 | 0.02221 | -0.132 | 17.633
-1.5 | 0.463 | 0.0219 | -0.132 | 21.139
-1 | 0.534 | 0.02203 | -0.132 | 24.242
-0.5 | 0.604 | 0.02232 | -0.132 | 27.084
0 | 0.675 | 0.02259 | -0.132 | 29.861
0.5 | 0.745 | 0.02303 | -0.132 | 32.323
1 | 0.814 | 0.02358 | -0.132 | 34.535
1.5 | 0.884 | 0.02422 | -0.132 | 36.491
2 | 0.953 | 0.02496 | -0.132 | 38.169
2.5 | 1.021 | 0.02581 | -0.132 | 39.569
3 | 1.089 | 0.02674 | -0.132 | 40.725
3.5 | 1.156 | 0.02787 | -0.132 | 41.493
4 | 1.215 | 0.02686 | -0.131 | 45.244
4.5 | 1.274 | 0.02673 | -0.131 | 47.665
5 | 1.332 | 0.02504 | -0.13 | 53.186
5.5 | 1.388 | 0.03005 | -0.129 | 46.178
6 | 1.442 | 0.03187 | -0.129 | 45.245
6.5 | 1.491 | 0.03388 | -0.128 | 44.023
7 | 1.537 | 0.03603 | -0.127 | 42.657
7.5 | 1.578 | 0.03817 | -0.126 | 41.341
8 | 1.613 | 0.04106 | -0.125 | 39.29
8.5 | 1.642 | 0.04458 | -0.123 | 36.828
9 | 1.662 | 0.04894 | -0.122 | 33.957
9.5 | 1.672 | 0.05442 | -0.12 | 30.716
10 | 1.666 | 0.06155 | -0.117 | 27.071
10.5 | 1.641 | 0.07135 | -0.113 | 23.002
11 | 1.585 | 0.08588 | -0.107 | 18.46
11.5 | 1.484 | 0.10803 | -0.095 | 13.737
12 | 1.297 | 0.13632 | -0.078 | 9.514
12.5 | 0.967 | 0.19541 | -0.067 | 4.949
13 | 0.996 | 0.20823 | -0.071 | 4.785
13.5 | 1.025 | 0.21821 | -0.072 | 4.696
14 | 1.053 | 0.23595 | -0.074 | 4.463
14.5 | 1.082 | 0.24896 | -0.076 | 4.345

## 24. Re 250k Mach 0.50 (2)
BIGFOIL.COM POLAR EXPORT
MS535-2
MS535-2 |  |  |  | Cl Max: | 1.52 | at alpha= | 9.5 | deg
XFOIL ncrit=9 |  |  |  | L/D Max: | 70.3952 | at alpha= | 4.5 | deg
Re: | 250000 |  |  | Cd Min: | 0.26709 | at alpha= | -20 | deg
Mach: | 0.5 |  |  | Cl=0 at alpha= | -4.5749 | deg
|  |  |  | @ Cl=0.1, Cd= | 0.017268
|  |  |  | @ Cl=0.4, Cd= | 0.012894
|  |  |  | @ Cl=0.6, Cd= | 0.013023
alpha (deg) | Cl | Cd | Cm | Cl/Cd
-20 | -0.6643 | 0.26709 | 0.0401 | -2.4872
-19.5 | -0.6378 | 0.25911 | 0.0364 | -2.4615
-19 | -0.6127 | 0.25151 | 0.0315 | -2.4361
-18.5 | -0.5897 | 0.24354 | 0.0253 | -2.4214
-18 | -0.5653 | 0.23549 | 0.0206 | -2.4005
-17.5 | -0.5395 | 0.22824 | 0.0166 | -2.3637
-17 | -0.5166 | 0.22053 | 0.0111 | -2.3425
-16.5 | -0.4946 | 0.21263 | 0.0058 | -2.3261
-16 | -0.468 | 0.20545 | 0.0027 | -2.2779
-15.5 | -0.4475 | 0.19808 | -0.003 | -2.2592
-15 | -0.4247 | 0.19023 | -0.007 | -2.2326
-14.5 | -0.399 | 0.1833 | -0.0099 | -2.1768
-14 | -0.3845 | 0.17633 | -0.0163 | -2.1806
-13.5 | -0.358 | 0.16856 | -0.0183 | -2.1239
-13 | -0.3345 | 0.16186 | -0.0211 | -2.0666
-12.5 | -0.3358 | 0.15561 | -0.0294 | -2.158
-12 | -0.2976 | 0.14757 | -0.0284 | -2.0167
-11.5 | -0.2783 | 0.14111 | -0.0314 | -1.9722
-11 | -0.2716 | 0.13385 | -0.0365 | -2.0291
-10.5 | -0.245 | 0.12764 | -0.0368 | -1.9195
-10 | -0.2502 | 0.12171 | -0.0426 | -2.0557
-9.5 | -0.2282 | 0.11522 | -0.0413 | -1.9806
-9 | -0.224 | 0.11137 | -0.0383 | -2.0113
-8.5 | -0.2462 | 0.1047 | -0.0476 | -2.3515
-8 | -0.1865 | 0.09681 | -0.0507 | -1.9265
-7.5 | -0.1699 | 0.08635 | -0.0701 | -1.9676
-6.5 | -0.1241 | 0.06315 | -0.0855 | -1.9652
-6 | -0.131 | 0.05222 | -0.0946 | -2.5086
-5.5 | -0.1244 | 0.03079 | -0.1304 | -4.0403
-5 | -0.0607 | 0.02348 | -0.139 | -2.5852
-4.5 | 0.0107 | 0.01974 | -0.1411 | 0.54205
-4 | 0.0832 | 0.01765 | -0.1411 | 4.7139
-3.5 | 0.1554 | 0.01601 | -0.141 | 9.7064
-3 | 0.2287 | 0.01483 | -0.141 | 15.4214
-2.5 | 0.303 | 0.01383 | -0.1414 | 21.9089
-2 | 0.3777 | 0.01298 | -0.1423 | 29.0986
-1.5 | 0.4501 | 0.0127 | -0.1423 | 35.4409
-1 | 0.5211 | 0.01279 | -0.1418 | 40.7428
-0.5 | 0.5909 | 0.01299 | -0.141 | 45.4888
0 | 0.6602 | 0.01324 | -0.1402 | 49.864
0.5 | 0.7288 | 0.01352 | -0.1392 | 53.9053
1 | 0.797 | 0.01384 | -0.1382 | 57.5867
1.5 | 0.8638 | 0.01422 | -0.1369 | 60.7454
2 | 0.9301 | 0.01462 | -0.1356 | 63.6183
2.5 | 0.995 | 0.01513 | -0.134 | 65.7634
3 | 1.0581 | 0.01564 | -0.132 | 67.6535
3.5 | 1.1192 | 0.01624 | -0.1296 | 68.9163
4 | 1.177 | 0.01693 | -0.1266 | 69.5216
4.5 | 1.2291 | 0.01746 | -0.1224 | 70.3952
5 | 1.2783 | 0.01842 | -0.118 | 69.3974
5.5 | 1.328 | 0.01978 | -0.114 | 67.1385
6 | 1.3671 | 0.02142 | -0.1085 | 63.8235
6.5 | 1.3974 | 0.02341 | -0.102 | 59.6924
7 | 1.4271 | 0.0258 | -0.0963 | 55.314
7.5 | 1.4535 | 0.02869 | -0.091 | 50.6623
8 | 1.4759 | 0.03209 | -0.0861 | 45.9925
8.5 | 1.4959 | 0.03602 | -0.0819 | 41.5297
9 | 1.5093 | 0.04071 | -0.0781 | 37.0744
9.5 | 1.52 | 0.04578 | -0.0748 | 33.2023
10 | 1.5175 | 0.05248 | -0.0727 | 28.9158
10.5 | 1.5181 | 0.05893 | -0.0708 | 25.7611
11 | 1.4896 | 0.0692 | -0.0719 | 21.526
11.5 | 1.4689 | 0.07902 | -0.0733 | 18.589
12 | 1.4302 | 0.09157 | -0.0772 | 15.6187
12.5 | 1.3198 | 0.1158 | -0.0909 | 11.3972
13 | 1.2932 | 0.12896 | -0.0971 | 10.0279
13.5 | 1.1845 | 0.16041 | -0.1183 | 7.3842
14 | 1.1671 | 0.1761 | -0.1279 | 6.6275
14.5 | 1.1687 | 0.18804 | -0.1351 | 6.2152

## 25. Re 500k Mach 0.00 (1)
BIGFOIL.COM POLAR EXPORT
MS535-2
MS535-2 |  |  |  | Cl Max: | 1.949 | at alpha= | 15.5 | deg
JavaFoil+Calcfoil stall+Eppler ext transition |  |  |  | L/D Max: | 63.863 | at alpha= | 8.5 | deg
Re: | 500000 |  |  | Cd Min: | 0.01816 | at alpha= | -1.5 | deg
Mach: | 0 |  |  | Cl=0 at alpha= | -4.775 | deg
|  |  |  | @ Cl=0.1, Cd= | 0.018867
|  |  |  | @ Cl=0.4, Cd= | 0.018161
|  |  |  | @ Cl=0.6, Cd= | 0.018677
alpha (deg) | Cl | Cd | Cm | Cl/Cd
-20 | -0.845 | 0.19117 | -0.051 | -4.418
-19.5 | -0.847 | 0.18395 | -0.052 | -4.606
-19 | -0.848 | 0.17559 | -0.052 | -4.827
-18.5 | -0.846 | 0.16781 | -0.052 | -5.04
-18 | -0.842 | 0.16 | -0.052 | -5.263
-17.5 | -0.837 | 0.1523 | -0.052 | -5.494
-17 | -0.828 | 0.14683 | -0.052 | -5.639
-16.5 | -0.817 | 0.13914 | -0.053 | -5.875
-16 | -0.804 | 0.13206 | -0.052 | -6.089
-15.5 | -0.789 | 0.12627 | -0.053 | -6.25
-15 | -0.772 | 0.1194 | -0.052 | -6.461
-14.5 | -0.752 | 0.11398 | -0.053 | -6.597
-14 | -0.73 | 0.10856 | -0.054 | -6.724
-13.5 | -0.705 | 0.1028 | -0.053 | -6.854
-13 | -0.678 | 0.09791 | -0.054 | -6.923
-12.5 | -0.649 | 0.09259 | -0.055 | -7.007
-12 | -0.617 | 0.08801 | -0.055 | -7.013
-11.5 | -0.584 | 0.08348 | -0.056 | -7.001
-11 | -0.549 | 0.07933 | -0.056 | -6.922
-10.5 | -0.513 | 0.07502 | -0.058 | -6.833
-10 | -0.474 | 0.07101 | -0.059 | -6.675
-9.5 | -0.434 | 0.06738 | -0.06 | -6.437
-9 | -0.392 | 0.06367 | -0.06 | -6.157
-8.5 | -0.35 | 0.06003 | -0.064 | -5.834
-8 | -0.334 | 0.0349 | -0.095 | -9.56
-7.5 | -0.295 | 0.0252 | -0.102 | -11.721
-7 | -0.25 | 0.02447 | -0.107 | -10.225
-6.5 | -0.206 | 0.02026 | -0.113 | -10.165
-6 | -0.147 | 0.01872 | -0.114 | -7.858
-5.5 | -0.088 | 0.01911 | -0.114 | -4.58
-5 | -0.027 | 0.01844 | -0.114 | -1.487
-4.5 | 0.033 | 0.01832 | -0.114 | 1.809
-4 | 0.094 | 0.01887 | -0.114 | 4.985
-3.5 | 0.155 | 0.01884 | -0.114 | 8.242
-3 | 0.217 | 0.01884 | -0.114 | 11.501
-2.5 | 0.278 | 0.01877 | -0.114 | 14.827
-2 | 0.34 | 0.01821 | -0.114 | 18.668
-1.5 | 0.401 | 0.01816 | -0.114 | 22.108
-1 | 0.463 | 0.01825 | -0.114 | 25.371
-0.5 | 0.524 | 0.01844 | -0.114 | 28.421
0 | 0.585 | 0.01862 | -0.114 | 31.413
0.5 | 0.646 | 0.01885 | -0.114 | 34.257
1 | 0.707 | 0.01912 | -0.114 | 36.953
1.5 | 0.767 | 0.01941 | -0.114 | 39.518
2 | 0.827 | 0.01979 | -0.114 | 41.818
2.5 | 0.887 | 0.02017 | -0.114 | 43.997
3 | 0.947 | 0.02061 | -0.114 | 45.958
3.5 | 1.007 | 0.0211 | -0.114 | 47.721
4 | 1.066 | 0.02163 | -0.114 | 49.285
4.5 | 1.125 | 0.02221 | -0.114 | 50.644
5 | 1.183 | 0.02282 | -0.114 | 51.852
5.5 | 1.241 | 0.02356 | -0.114 | 52.668
6 | 1.298 | 0.02444 | -0.114 | 53.116
6.5 | 1.355 | 0.02541 | -0.114 | 53.31
7 | 1.411 | 0.02614 | -0.114 | 53.979
7.5 | 1.457 | 0.0251 | -0.114 | 58.067
8 | 1.505 | 0.02482 | -0.113 | 60.655
8.5 | 1.553 | 0.02431 | -0.113 | 63.863
9 | 1.599 | 0.02773 | -0.112 | 57.655
9.5 | 1.644 | 0.0288 | -0.112 | 57.078
10 | 1.688 | 0.02994 | -0.112 | 56.392
10.5 | 1.73 | 0.03124 | -0.111 | 55.384
11 | 1.769 | 0.0327 | -0.111 | 54.093
11.5 | 1.805 | 0.03429 | -0.11 | 52.642
12 | 1.839 | 0.03612 | -0.109 | 50.912
12.5 | 1.869 | 0.03816 | -0.109 | 48.979
13 | 1.893 | 0.04043 | -0.108 | 46.818
13.5 | 1.912 | 0.04299 | -0.107 | 44.477
14 | 1.928 | 0.04586 | -0.106 | 42.039
14.5 | 1.939 | 0.04921 | -0.105 | 39.411
15 | 1.946 | 0.05304 | -0.104 | 36.685
15.5 | 1.949 | 0.05728 | -0.103 | 34.018
16 | 1.948 | 0.06182 | -0.102 | 31.52
16.5 | 1.943 | 0.06713 | -0.101 | 28.952
17 | 1.935 | 0.07289 | -0.1 | 26.546
17.5 | 1.921 | 0.07961 | -0.099 | 24.135
18 | 1.905 | 0.0869 | -0.098 | 21.919
18.5 | 1.885 | 0.09493 | -0.096 | 19.853
19 | 1.839 | 0.11703 | -0.092 | 15.715
19.5 | 1.813 | 0.12712 | -0.091 | 14.262
20 | 1.785 | 0.13734 | -0.089 | 12.999

## 26. Re 500k Mach 0.00 (2)
BIGFOIL.COM POLAR EXPORT
MS535-2
MS535-2 |  |  |  | Cl Max: | 1.802 | at alpha= | 16.5 | deg
XFOIL ncrit=9 |  |  |  | L/D Max: | 99.9734 | at alpha= | 5 | deg
Re: | 500000 |  |  | Cd Min: | 0.18569 | at alpha= | -16 | deg
Mach: | 0 |  |  | Cl=0 at alpha= | -4.7678 | deg
|  |  |  | @ Cl=0.1, Cd= | 0.010592
|  |  |  | @ Cl=0.4, Cd= | 0.0089648
|  |  |  | @ Cl=0.6, Cd= | 0.0092392
alpha (deg) | Cl | Cd | Cm | Cl/Cd
-16 | -0.4778 | 0.18569 | 0.0041 | -2.5731
-15.5 | -0.4594 | 0.17984 | 0.001 | -2.5545
-15 | -0.4551 | 0.16983 | -0.0052 | -2.6797
-14.5 | -0.4328 | 0.16491 | -0.0066 | -2.6245
-14 | -0.4147 | 0.1592 | -0.0092 | -2.6049
-13.5 | -0.4197 | 0.14801 | -0.0163 | -2.8356
-13 | -0.3945 | 0.14363 | -0.0168 | -2.7466
-12.5 | -0.3767 | 0.13811 | -0.0189 | -2.7275
-12 | -0.3882 | 0.12585 | -0.0265 | -3.0846
-11.5 | -0.5643 | 0.07312 | -0.0544 | -7.7175
-11 | -0.7247 | 0.04074 | -0.0858 | -17.7884
-10.5 | -0.6972 | 0.03149 | -0.0982 | -22.1404
-10 | -0.6322 | 0.02627 | -0.1065 | -24.0655
-9.5 | -0.5643 | 0.02313 | -0.1115 | -24.3969
-9 | -0.4912 | 0.02098 | -0.1165 | -23.4128
-8.5 | -0.4251 | 0.01911 | -0.1195 | -22.2449
-8 | -0.363 | 0.01759 | -0.1212 | -20.6367
-7.5 | -0.3081 | 0.016 | -0.1213 | -19.2563
-7 | -0.2541 | 0.01502 | -0.1208 | -16.9174
-6.5 | -0.199 | 0.01417 | -0.1202 | -14.0438
-6 | -0.143 | 0.01315 | -0.1202 | -10.8745
-5.5 | -0.0857 | 0.01249 | -0.1201 | -6.8615
-5 | -0.0274 | 0.01173 | -0.1203 | -2.3359
-4.5 | 0.0316 | 0.01117 | -0.1205 | 2.829
-4 | 0.0913 | 0.01066 | -0.1209 | 8.5647
-3.5 | 0.1513 | 0.01019 | -0.1214 | 14.8479
-3 | 0.2115 | 0.0097 | -0.122 | 21.8041
-2.5 | 0.2713 | 0.00931 | -0.1226 | 29.1407
-2 | 0.3312 | 0.00905 | -0.1232 | 36.5967
-1.5 | 0.3905 | 0.00896 | -0.1234 | 43.5826
-1 | 0.4494 | 0.00899 | -0.1236 | 49.9889
-0.5 | 0.5085 | 0.00904 | -0.1237 | 56.25
0 | 0.567 | 0.00916 | -0.1238 | 61.8996
0.5 | 0.6253 | 0.0093 | -0.1238 | 67.2366
1 | 0.6836 | 0.00946 | -0.1239 | 72.2622
1.5 | 0.7412 | 0.00967 | -0.1238 | 76.6494
2 | 0.7987 | 0.00987 | -0.1238 | 80.922
2.5 | 0.8557 | 0.01012 | -0.1236 | 84.5553
3 | 0.9122 | 0.0104 | -0.1235 | 87.7115
3.5 | 0.9683 | 0.01069 | -0.1232 | 90.58
4 | 1.0233 | 0.01101 | -0.1229 | 92.9428
4.5 | 1.0777 | 0.01127 | -0.1224 | 95.6256
5 | 1.1257 | 0.01126 | -0.1204 | 99.9734
5.5 | 1.1801 | 0.01181 | -0.1201 | 99.9238
6 | 1.2333 | 0.01242 | -0.1196 | 99.2995
6.5 | 1.2851 | 0.0131 | -0.1189 | 98.0992
7 | 1.3363 | 0.01378 | -0.1181 | 96.9739
7.5 | 1.3855 | 0.01456 | -0.117 | 95.158
8 | 1.4326 | 0.01545 | -0.1156 | 92.7249
8.5 | 1.4789 | 0.01631 | -0.114 | 90.6744
9 | 1.5227 | 0.01727 | -0.1121 | 88.1702
9.5 | 1.5632 | 0.01833 | -0.1098 | 85.281
10 | 1.5999 | 0.01947 | -0.1068 | 82.1726
10.5 | 1.6335 | 0.02057 | -0.1033 | 79.4118
11 | 1.6581 | 0.02204 | -0.0987 | 75.2314
11.5 | 1.6838 | 0.02367 | -0.0947 | 71.1365
12 | 1.7067 | 0.02563 | -0.0909 | 66.5899
12.5 | 1.7289 | 0.02779 | -0.0876 | 62.213
13 | 1.7446 | 0.03063 | -0.0841 | 56.9572
13.5 | 1.7648 | 0.03331 | -0.0815 | 52.9811
14 | 1.7727 | 0.03724 | -0.0787 | 47.602
14.5 | 1.7858 | 0.0409 | -0.0767 | 43.6626
15 | 1.7963 | 0.04502 | -0.075 | 39.9
15.5 | 1.7947 | 0.05051 | -0.0734 | 35.5316
16 | 1.7985 | 0.05575 | -0.0725 | 32.2601
16.5 | 1.802 | 0.06128 | -0.0721 | 29.406
17 | 1.7966 | 0.06808 | -0.0723 | 26.3895
17.5 | 1.7909 | 0.07508 | -0.0727 | 23.8532
18 | 1.7871 | 0.08214 | -0.0737 | 21.7568
18.5 | 1.777 | 0.09014 | -0.0752 | 19.7138
19 | 1.765 | 0.09829 | -0.0767 | 17.9571
19.5 | 1.756 | 0.10654 | -0.0791 | 16.4821
20 | 1.7454 | 0.11501 | -0.0818 | 15.1761

## 27. Re 500k Mach 0.10 (1)
BIGFOIL.COM POLAR EXPORT
MS535-2
MS535-2 |  |  |  | Cl Max: | 1.94 | at alpha= | 15 | deg
JavaFoil+Calcfoil stall+Eppler ext transition |  |  |  | L/D Max: | 63.502 | at alpha= | 8.5 | deg
Re: | 500000 |  |  | Cd Min: | 0.01821 | at alpha= | -1.5 | deg
Mach: | 0.1 |  |  | Cl=0 at alpha= | -4.7705 | deg
|  |  |  | @ Cl=0.1, Cd= | 0.018917
|  |  |  | @ Cl=0.4, Cd= | 0.018213
|  |  |  | @ Cl=0.6, Cd= | 0.018709
alpha (deg) | Cl | Cd | Cm | Cl/Cd
-20 | -0.812 | 0.19787 | -0.052 | -4.102
-19.5 | -0.817 | 0.18961 | -0.052 | -4.309
-19 | -0.82 | 0.18022 | -0.052 | -4.551
-18.5 | -0.821 | 0.17179 | -0.052 | -4.78
-18 | -0.821 | 0.16321 | -0.053 | -5.028
-17.5 | -0.818 | 0.15533 | -0.052 | -5.263
-17 | -0.812 | 0.14726 | -0.053 | -5.512
-16.5 | -0.803 | 0.14119 | -0.052 | -5.687
-16 | -0.792 | 0.13424 | -0.052 | -5.899
-15.5 | -0.779 | 0.12802 | -0.053 | -6.084
-15 | -0.763 | 0.12184 | -0.053 | -6.266
-14.5 | -0.745 | 0.115 | -0.053 | -6.478
-14 | -0.724 | 0.10881 | -0.054 | -6.657
-13.5 | -0.7 | 0.10333 | -0.053 | -6.778
-13 | -0.675 | 0.09839 | -0.054 | -6.857
-12.5 | -0.647 | 0.09349 | -0.055 | -6.916
-12 | -0.616 | 0.08868 | -0.054 | -6.945
-11.5 | -0.584 | 0.08416 | -0.056 | -6.935
-11 | -0.549 | 0.07986 | -0.056 | -6.873
-10.5 | -0.513 | 0.07553 | -0.058 | -6.788
-10 | -0.474 | 0.07149 | -0.058 | -6.634
-9.5 | -0.434 | 0.0679 | -0.059 | -6.396
-9 | -0.393 | 0.0638 | -0.06 | -6.161
-8.5 | -0.35 | 0.06081 | -0.062 | -5.763
-8 | -0.325 | 0.0419 | -0.089 | -7.747
-7.5 | -0.295 | 0.02775 | -0.102 | -10.613
-7 | -0.249 | 0.0245 | -0.106 | -10.174
-6.5 | -0.207 | 0.02034 | -0.114 | -10.169
-6 | -0.148 | 0.01876 | -0.114 | -7.875
-5.5 | -0.088 | 0.01915 | -0.114 | -4.59
-5 | -0.028 | 0.01848 | -0.114 | -1.491
-4.5 | 0.033 | 0.01837 | -0.114 | 1.813
-4 | 0.095 | 0.01892 | -0.114 | 4.997
-3.5 | 0.156 | 0.01888 | -0.114 | 8.265
-3 | 0.218 | 0.01889 | -0.115 | 11.528
-2.5 | 0.28 | 0.01884 | -0.115 | 14.844
-2 | 0.342 | 0.01827 | -0.115 | 18.699
-1.5 | 0.403 | 0.01821 | -0.115 | 22.16
-1 | 0.465 | 0.0183 | -0.115 | 25.428
-0.5 | 0.527 | 0.01846 | -0.115 | 28.533
0 | 0.588 | 0.01866 | -0.115 | 31.507
0.5 | 0.649 | 0.01891 | -0.115 | 34.321
1 | 0.71 | 0.01915 | -0.115 | 37.071
1.5 | 0.771 | 0.01948 | -0.115 | 39.575
2 | 0.831 | 0.01983 | -0.115 | 41.937
2.5 | 0.892 | 0.02025 | -0.115 | 44.032
3 | 0.952 | 0.02071 | -0.115 | 45.96
3.5 | 1.012 | 0.02121 | -0.115 | 47.703
4 | 1.071 | 0.02175 | -0.115 | 49.261
4.5 | 1.13 | 0.0223 | -0.115 | 50.692
5 | 1.189 | 0.02297 | -0.115 | 51.751
5.5 | 1.247 | 0.02374 | -0.115 | 52.527
6 | 1.304 | 0.02466 | -0.115 | 52.893
6.5 | 1.361 | 0.02566 | -0.115 | 53.054
7 | 1.417 | 0.02644 | -0.115 | 53.604
7.5 | 1.463 | 0.02532 | -0.114 | 57.764
8 | 1.511 | 0.02503 | -0.114 | 60.345
8.5 | 1.558 | 0.02453 | -0.113 | 63.502
9 | 1.604 | 0.028 | -0.113 | 57.299
9.5 | 1.65 | 0.02908 | -0.112 | 56.72
10 | 1.694 | 0.03026 | -0.112 | 55.963
10.5 | 1.735 | 0.03164 | -0.112 | 54.828
11 | 1.773 | 0.03316 | -0.111 | 53.452
11.5 | 1.809 | 0.03484 | -0.11 | 51.912
12 | 1.842 | 0.03671 | -0.11 | 50.168
12.5 | 1.871 | 0.03884 | -0.109 | 48.165
13 | 1.894 | 0.04115 | -0.108 | 46.019
13.5 | 1.911 | 0.04394 | -0.107 | 43.504
14 | 1.925 | 0.04695 | -0.106 | 41.013
14.5 | 1.935 | 0.05049 | -0.106 | 38.326
15 | 1.94 | 0.05451 | -0.105 | 35.582
15.5 | 1.94 | 0.05881 | -0.104 | 32.992
16 | 1.937 | 0.06392 | -0.102 | 30.297
16.5 | 1.929 | 0.06948 | -0.101 | 27.768
17 | 1.917 | 0.07574 | -0.1 | 25.314
17.5 | 1.9 | 0.0829 | -0.099 | 22.924
18 | 1.88 | 0.09072 | -0.097 | 20.722
18.5 | 1.836 | 0.1114 | -0.093 | 16.48
19 | 1.807 | 0.12226 | -0.092 | 14.78
19.5 | 1.777 | 0.13311 | -0.09 | 13.35
20 | 1.746 | 0.14321 | -0.089 | 12.191

## 28. Re 500k Mach 0.10 (2)
BIGFOIL.COM POLAR EXPORT
MS535-2
MS535-2 |  |  |  | Cl Max: | 1.7922 | at alpha= | 16.5 | deg
XFOIL ncrit=9 |  |  |  | L/D Max: | 99.6743 | at alpha= | 5 | deg
Re: | 500000 |  |  | Cd Min: | 0.18038 | at alpha= | -15.5 | deg
Mach: | 0.1 |  |  | Cl=0 at alpha= | -4.7592 | deg
|  |  |  | @ Cl=0.1, Cd= | 0.010662
|  |  |  | @ Cl=0.4, Cd= | 0.0090013
|  |  |  | @ Cl=0.6, Cd= | 0.0092707
alpha (deg) | Cl | Cd | Cm | Cl/Cd
-15.5 | -0.4585 | 0.18038 | 0.001 | -2.5419
-15 | -0.4539 | 0.1704 | -0.0054 | -2.6637
-14.5 | -0.4313 | 0.16545 | -0.0067 | -2.6068
-14 | -0.4131 | 0.15974 | -0.0093 | -2.5861
-13.5 | -0.4178 | 0.1486 | -0.0165 | -2.8116
-13 | -0.3922 | 0.14419 | -0.0169 | -2.72
-11 | -0.6584 | 0.04972 | -0.0756 | -13.2422
-10.5 | -0.697 | 0.03537 | -0.094 | -19.706
-10 | -0.6339 | 0.02854 | -0.106 | -22.2109
-9.5 | -0.5681 | 0.02404 | -0.112 | -23.6314
-9 | -0.4947 | 0.02167 | -0.1172 | -22.8288
-8.5 | -0.4287 | 0.01959 | -0.1203 | -21.8836
-8 | -0.3664 | 0.01815 | -0.1219 | -20.1873
-7.5 | -0.3118 | 0.01628 | -0.1219 | -19.1523
-7 | -0.2574 | 0.01524 | -0.1214 | -16.8898
-6.5 | -0.2019 | 0.01433 | -0.1208 | -14.0893
-6 | -0.1453 | 0.01328 | -0.1207 | -10.9413
-5.5 | -0.0875 | 0.0126 | -0.1206 | -6.9444
-5 | -0.0287 | 0.01182 | -0.1208 | -2.4281
-4.5 | 0.0309 | 0.01126 | -0.1211 | 2.7442
-4 | 0.0912 | 0.01073 | -0.1215 | 8.4995
-3.5 | 0.1516 | 0.01026 | -0.122 | 14.7758
-3 | 0.2121 | 0.00977 | -0.1226 | 21.7093
-2.5 | 0.2726 | 0.00935 | -0.1232 | 29.1551
-2 | 0.3328 | 0.00908 | -0.1238 | 36.652
-1.5 | 0.3925 | 0.009 | -0.124 | 43.6111
-1 | 0.452 | 0.00901 | -0.1242 | 50.1665
-0.5 | 0.5113 | 0.00907 | -0.1243 | 56.3727
0 | 0.5702 | 0.00921 | -0.1244 | 61.911
0.5 | 0.6291 | 0.00933 | -0.1244 | 67.4277
1 | 0.6876 | 0.00951 | -0.1244 | 72.3028
1.5 | 0.7455 | 0.00972 | -0.1243 | 76.6975
2 | 0.8035 | 0.00992 | -0.1243 | 80.998
2.5 | 0.8607 | 0.0102 | -0.1241 | 84.3824
3 | 0.9177 | 0.01045 | -0.1239 | 87.8182
3.5 | 0.9739 | 0.01078 | -0.1237 | 90.3432
4 | 1.0296 | 0.01108 | -0.1233 | 92.9242
5 | 1.1323 | 0.01136 | -0.1207 | 99.6743
5.5 | 1.1871 | 0.01191 | -0.1203 | 99.6725
6 | 1.2401 | 0.01258 | -0.1197 | 98.5771
6.5 | 1.2928 | 0.01322 | -0.119 | 97.7912
7 | 1.3437 | 0.01395 | -0.118 | 96.3226
7.5 | 1.3925 | 0.0148 | -0.1168 | 94.0878
8 | 1.4407 | 0.01561 | -0.1154 | 92.2934
8.5 | 1.4866 | 0.01652 | -0.1137 | 89.9879
9 | 1.53 | 0.01751 | -0.1116 | 87.3786
9.5 | 1.5699 | 0.01859 | -0.109 | 84.4486
10 | 1.6045 | 0.01984 | -0.1056 | 80.872
10.5 | 1.6346 | 0.02104 | -0.1014 | 77.6901
11 | 1.661 | 0.02256 | -0.0971 | 73.6259
11.5 | 1.6836 | 0.02448 | -0.0929 | 68.7745
12 | 1.7085 | 0.02642 | -0.0894 | 64.6669
12.5 | 1.7275 | 0.02895 | -0.0858 | 59.6718
13 | 1.7452 | 0.03179 | -0.0827 | 54.8978
13.5 | 1.7626 | 0.03484 | -0.0801 | 50.5913
14 | 1.7664 | 0.03931 | -0.0773 | 44.9351
14.5 | 1.7822 | 0.04291 | -0.0755 | 41.5334
15 | 1.7897 | 0.04748 | -0.074 | 37.6938
15.5 | 1.7838 | 0.05358 | -0.0725 | 33.2923
16 | 1.7909 | 0.0587 | -0.0719 | 30.5094
16.5 | 1.7922 | 0.06465 | -0.0717 | 27.7216
17 | 1.7841 | 0.07189 | -0.072 | 24.8171
17.5 | 1.7796 | 0.07897 | -0.0727 | 22.5351
18 | 1.7742 | 0.08642 | -0.074 | 20.53
18.5 | 1.7622 | 0.09472 | -0.0756 | 18.6043
19 | 1.752 | 0.10285 | -0.0774 | 17.0345
19.5 | 1.7418 | 0.11136 | -0.08 | 15.6412
20 | 1.731 | 0.12 | -0.0831 | 14.425

## 29. Re 500k Mach 0.25 (1)
BIGFOIL.COM POLAR EXPORT
MS535-2
MS535-2 |  |  |  | Cl Max: | 1.897 | at alpha= | 14 | deg
JavaFoil+Calcfoil stall+Eppler ext transition |  |  |  | L/D Max: | 62.517 | at alpha= | 7.5 | deg
Re: | 500000 |  |  | Cd Min: | 0.01847 | at alpha= | -1.5 | deg
Mach: | 0.25 |  |  | Cl=0 at alpha= | -4.7742 | deg
|  |  |  | @ Cl=0.1, Cd= | 0.019157
|  |  |  | @ Cl=0.4, Cd= | 0.018482
|  |  |  | @ Cl=0.6, Cd= | 0.018926
alpha (deg) | Cl | Cd | Cm | Cl/Cd
-20 | -0.508 | 0.24504 | -0.051 | -2.071
-19.5 | -0.543 | 0.23106 | -0.052 | -2.35
-19 | -0.574 | 0.21422 | -0.052 | -2.68
-18.5 | -0.602 | 0.19684 | -0.051 | -3.059
-18 | -0.627 | 0.18534 | -0.051 | -3.382
-17.5 | -0.648 | 0.17666 | -0.052 | -3.669
-17 | -0.664 | 0.1685 | -0.053 | -3.942
-16.5 | -0.676 | 0.15621 | -0.052 | -4.328
-16 | -0.684 | 0.14462 | -0.053 | -4.732
-15.5 | -0.688 | 0.13708 | -0.053 | -5.022
-15 | -0.688 | 0.13164 | -0.053 | -5.229
-14.5 | -0.684 | 0.12319 | -0.053 | -5.554
-14 | -0.676 | 0.1165 | -0.053 | -5.8
-13.5 | -0.663 | 0.11025 | -0.054 | -6.011
-13 | -0.646 | 0.10375 | -0.054 | -6.224
-12.5 | -0.625 | 0.098 | -0.055 | -6.383
-12 | -0.601 | 0.09161 | -0.055 | -6.566
-11.5 | -0.574 | 0.08702 | -0.056 | -6.601
-11 | -0.544 | 0.08262 | -0.056 | -6.586
-10.5 | -0.511 | 0.0777 | -0.057 | -6.575
-10 | -0.475 | 0.07352 | -0.057 | -6.459
-9.5 | -0.437 | 0.06985 | -0.058 | -6.251
-9 | -0.396 | 0.06561 | -0.059 | -6.041
-8.5 | -0.354 | 0.06202 | -0.06 | -5.715
-8 | -0.311 | 0.05918 | -0.062 | -5.252
-7.5 | -0.288 | 0.03598 | -0.097 | -8.014
-7 | -0.248 | 0.02601 | -0.105 | -9.521
-6.5 | -0.199 | 0.0243 | -0.109 | -8.198
-6 | -0.151 | 0.02036 | -0.117 | -7.426
-5.5 | -0.09 | 0.01883 | -0.117 | -4.784
-5 | -0.028 | 0.01927 | -0.117 | -1.466
-4.5 | 0.034 | 0.0192 | -0.118 | 1.78
-4 | 0.097 | 0.01916 | -0.118 | 5.065
-3.5 | 0.16 | 0.01909 | -0.118 | 8.395
-3 | 0.224 | 0.01911 | -0.118 | 11.705
-2.5 | 0.287 | 0.01907 | -0.118 | 15.063
-2 | 0.351 | 0.01852 | -0.118 | 18.942
-1.5 | 0.415 | 0.01847 | -0.118 | 22.442
-1 | 0.478 | 0.01854 | -0.118 | 25.78
-0.5 | 0.541 | 0.01872 | -0.118 | 28.905
0 | 0.604 | 0.01894 | -0.118 | 31.894
0.5 | 0.667 | 0.01919 | -0.118 | 34.756
1 | 0.729 | 0.01949 | -0.118 | 37.436
1.5 | 0.792 | 0.01982 | -0.118 | 39.951
2 | 0.854 | 0.0202 | -0.118 | 42.28
2.5 | 0.916 | 0.0207 | -0.118 | 44.247
3 | 0.978 | 0.02118 | -0.118 | 46.158
3.5 | 1.039 | 0.02171 | -0.118 | 47.853
4 | 1.1 | 0.02231 | -0.118 | 49.285
4.5 | 1.16 | 0.02297 | -0.118 | 50.5
5 | 1.22 | 0.02373 | -0.118 | 51.421
5.5 | 1.279 | 0.02463 | -0.118 | 51.948
6 | 1.338 | 0.02566 | -0.118 | 52.142
6.5 | 1.396 | 0.02687 | -0.118 | 51.93
7 | 1.442 | 0.02541 | -0.117 | 56.748
7.5 | 1.491 | 0.02385 | -0.117 | 62.517
8 | 1.54 | 0.0272 | -0.116 | 56.603
8.5 | 1.587 | 0.02832 | -0.116 | 56.027
9 | 1.633 | 0.02951 | -0.115 | 55.345
9.5 | 1.677 | 0.03082 | -0.115 | 54.416
10 | 1.718 | 0.03232 | -0.114 | 53.153
10.5 | 1.756 | 0.034 | -0.114 | 51.633
11 | 1.79 | 0.03591 | -0.113 | 49.861
11.5 | 1.822 | 0.03806 | -0.112 | 47.88
12 | 1.851 | 0.04049 | -0.111 | 45.708
12.5 | 1.874 | 0.0433 | -0.111 | 43.276
13 | 1.888 | 0.04656 | -0.11 | 40.539
13.5 | 1.895 | 0.05014 | -0.108 | 37.805
14 | 1.897 | 0.05449 | -0.107 | 34.808
14.5 | 1.893 | 0.05928 | -0.106 | 31.931
15 | 1.881 | 0.06493 | -0.105 | 28.971
15.5 | 1.864 | 0.07102 | -0.103 | 26.254
16 | 1.841 | 0.07808 | -0.102 | 23.579
16.5 | 1.811 | 0.08655 | -0.1 | 20.923
17 | 1.774 | 0.096 | -0.098 | 18.483
17.5 | 1.711 | 0.11942 | -0.094 | 14.332
18 | 1.663 | 0.13255 | -0.091 | 12.548
18.5 | 1.612 | 0.14573 | -0.089 | 11.061
19 | 1.555 | 0.15868 | -0.087 | 9.8

## 30. Re 500k Mach 0.25 (2)
BIGFOIL.COM POLAR EXPORT
MS535-2
MS535-2 |  |  |  | Cl Max: | 1.7497 | at alpha= | 14.5 | deg
XFOIL ncrit=9 |  |  |  | L/D Max: | 98.2017 | at alpha= | 5 | deg
Re: | 500000 |  |  | Cd Min: | 0.2421 | at alpha= | -20 | deg
Mach: | 0.25 |  |  | Cl=0 at alpha= | -4.7159 | deg
|  |  |  | @ Cl=0.1, Cd= | 0.011045
|  |  |  | @ Cl=0.4, Cd= | 0.0091983
|  |  |  | @ Cl=0.6, Cd= | 0.0094247
alpha (deg) | Cl | Cd | Cm | Cl/Cd
-20 | -0.6282 | 0.2421 | 0.0363 | -2.5948
-19.5 | -0.6069 | 0.23664 | 0.0328 | -2.5647
-19 | -0.5863 | 0.23065 | 0.0288 | -2.5419
-18.5 | -0.575 | 0.22151 | 0.0209 | -2.5958
-18 | -0.5503 | 0.21574 | 0.0193 | -2.5508
-17.5 | -0.5289 | 0.21016 | 0.016 | -2.5167
-17 | -0.5091 | 0.20378 | 0.0122 | -2.4983
-16.5 | -0.497 | 0.19466 | 0.0061 | -2.5532
-16 | -0.4743 | 0.18931 | 0.004 | -2.5054
-15.5 | -0.4546 | 0.18333 | 0.0008 | -2.4797
-15 | -0.4487 | 0.17352 | -0.0061 | -2.5859
-14.5 | -0.4241 | 0.16837 | -0.0072 | -2.5189
-14 | -0.4047 | 0.16254 | -0.0098 | -2.4898
-13.5 | -0.4082 | 0.1518 | -0.0176 | -2.6891
-13 | -0.3805 | 0.14709 | -0.0176 | -2.5869
-12.5 | -0.3611 | 0.14158 | -0.0197 | -2.5505
-12 | -0.3702 | 0.13008 | -0.0276 | -2.8459
-11.5 | -0.3444 | 0.12552 | -0.0277 | -2.7438
-11 | -0.3254 | 0.12013 | -0.0294 | -2.7087
-9.5 | -0.5773 | 0.03437 | -0.1056 | -16.7966
-9 | -0.5128 | 0.02781 | -0.1168 | -18.4394
-8.5 | -0.4465 | 0.02382 | -0.1225 | -18.7448
-8 | -0.3871 | 0.02073 | -0.1248 | -18.6734
-7.5 | -0.3308 | 0.01858 | -0.125 | -17.8041
-7 | -0.2755 | 0.01667 | -0.1246 | -16.5267
-6.5 | -0.2174 | 0.01541 | -0.1241 | -14.1077
-6 | -0.1574 | 0.0144 | -0.1239 | -10.9306
-5.5 | -0.0971 | 0.01323 | -0.124 | -7.3394
-5 | -0.0354 | 0.01252 | -0.124 | -2.8275
-4.5 | 0.0269 | 0.01171 | -0.1244 | 2.2972
-4 | 0.0895 | 0.01113 | -0.1247 | 8.0413
-3.5 | 0.1527 | 0.01062 | -0.1251 | 14.3785
-3 | 0.216 | 0.01012 | -0.1257 | 21.3439
-2.5 | 0.2791 | 0.00964 | -0.1264 | 28.9523
-2 | 0.3417 | 0.00932 | -0.1269 | 36.6631
-1.5 | 0.404 | 0.00919 | -0.1273 | 43.9608
-1 | 0.4656 | 0.0092 | -0.1274 | 50.6087
-0.5 | 0.5271 | 0.00927 | -0.1275 | 56.8608
0 | 0.5883 | 0.00939 | -0.1275 | 62.6518
0.5 | 0.649 | 0.00957 | -0.1275 | 67.8161
1 | 0.7097 | 0.00974 | -0.1274 | 72.8645
1.5 | 0.7697 | 0.00998 | -0.1272 | 77.1242
2 | 0.8297 | 0.01021 | -0.1271 | 81.2635
2.5 | 0.8888 | 0.01051 | -0.1268 | 84.5671
3 | 0.9477 | 0.01082 | -0.1264 | 87.5878
3.5 | 1.0057 | 0.01118 | -0.126 | 89.9553
4 | 1.0633 | 0.01154 | -0.1254 | 92.1404
5 | 1.1686 | 0.0119 | -0.1221 | 98.2017
5.5 | 1.2247 | 0.01255 | -0.1214 | 97.5857
6 | 1.2789 | 0.01329 | -0.1203 | 96.2302
6.5 | 1.3323 | 0.01403 | -0.1191 | 94.9608
7 | 1.383 | 0.01493 | -0.1175 | 92.6323
7.5 | 1.432 | 0.01585 | -0.1155 | 90.347
8 | 1.4788 | 0.01685 | -0.1132 | 87.7626
8.5 | 1.5219 | 0.01795 | -0.1104 | 84.7855
9 | 1.56 | 0.01918 | -0.1067 | 81.3347
9.5 | 1.5876 | 0.02068 | -0.1015 | 76.7698
10 | 1.6181 | 0.0222 | -0.0972 | 72.8874
10.5 | 1.6443 | 0.02414 | -0.0928 | 68.1152
11 | 1.666 | 0.02658 | -0.0886 | 62.6787
11.5 | 1.6896 | 0.02912 | -0.0851 | 58.022
12 | 1.7061 | 0.03241 | -0.0817 | 52.6412
12.5 | 1.7208 | 0.03609 | -0.0787 | 47.6808
13 | 1.735 | 0.04005 | -0.0763 | 43.3208
13.5 | 1.7346 | 0.04551 | -0.074 | 38.1147
14 | 1.7458 | 0.05017 | -0.0724 | 34.7977
14.5 | 1.7497 | 0.05582 | -0.0714 | 31.3454
15 | 1.7427 | 0.06268 | -0.0706 | 27.8031
15.5 | 1.7441 | 0.06909 | -0.0704 | 25.2439
16 | 1.7414 | 0.07611 | -0.0708 | 22.88
16.5 | 1.734 | 0.08381 | -0.0715 | 20.6897
17 | 1.7254 | 0.09169 | -0.0725 | 18.8178
17.5 | 1.7163 | 0.10019 | -0.0746 | 17.1305
18 | 1.7056 | 0.10902 | -0.0772 | 15.6448
18.5 | 1.6942 | 0.11779 | -0.08 | 14.3832
19 | 1.6811 | 0.12741 | -0.0839 | 13.1944
19.5 | 1.6708 | 0.13663 | -0.0881 | 12.2286

## 31. Re 500k Mach 0.50 (1)
BIGFOIL.COM POLAR EXPORT
MS535-2
MS535-2 |  |  |  | Cl Max: | 1.703 | at alpha= | 10 | deg
JavaFoil+Calcfoil stall+Eppler ext transition |  |  |  | L/D Max: | 57.12 | at alpha= | 5.5 | deg
Re: | 500000 |  |  | Cd Min: | 0.01957 | at alpha= | -1.5 | deg
Mach: | 0.5 |  |  | Cl=0 at alpha= | -4.7836 | deg
|  |  |  | @ Cl=0.1, Cd= | 0.020315
|  |  |  | @ Cl=0.4, Cd= | 0.019889
|  |  |  | @ Cl=0.6, Cd= | 0.019856
alpha (deg) | Cl | Cd | Cm | Cl/Cd
-20 | -0.863 | 0.23722 | -0.074 | -3.637
-19.5 | -0.835 | 0.23205 | -0.074 | -3.599
-19 | -0.806 | 0.22551 | -0.072 | -3.575
-18.5 | -0.779 | 0.21981 | -0.072 | -3.542
-18 | -0.751 | 0.21473 | -0.072 | -3.497
-17.5 | -0.722 | 0.20609 | -0.071 | -3.504
-17 | -0.694 | 0.20089 | -0.071 | -3.456
-16.5 | -0.666 | 0.19609 | -0.071 | -3.399
-16 | -0.638 | 0.19001 | -0.069 | -3.355
-15.5 | -0.61 | 0.18519 | -0.069 | -3.292
-15 | -0.581 | 0.18608 | -0.068 | -3.121
-14.5 | -0.553 | 0.18224 | -0.068 | -3.033
-14 | -0.524 | 0.16797 | -0.066 | -3.121
-13.5 | -0.496 | 0.16039 | -0.066 | -3.093
-13 | -0.468 | 0.16146 | -0.066 | -2.898
-12.5 | -0.439 | 0.14857 | -0.065 | -2.956
-12 | -0.411 | 0.14159 | -0.065 | -2.903
-11.5 | -0.382 | 0.13891 | -0.063 | -2.753
-11 | -0.354 | 0.13151 | -0.063 | -2.693
-10.5 | -0.326 | 0.1331 | -0.061 | -2.446
-10 | -0.297 | 0.12953 | -0.062 | -2.295
-9.5 | -0.269 | 0.11241 | -0.06 | -2.39
-9 | -0.24 | 0.09014 | -0.058 | -2.664
-8.5 | -0.278 | 0.07947 | -0.058 | -3.5
-8 | -0.293 | 0.06928 | -0.059 | -4.23
-7.5 | -0.266 | 0.06317 | -0.061 | -4.216
-7 | -0.227 | 0.05874 | -0.062 | -3.869
-6.5 | -0.182 | 0.0554 | -0.064 | -3.279
-6 | -0.132 | 0.05231 | -0.066 | -2.522
-5.5 | -0.088 | 0.0308 | -0.112 | -2.847
-5 | -0.029 | 0.02604 | -0.121 | -1.114
-4.5 | 0.038 | 0.02167 | -0.131 | 1.742
-4 | 0.108 | 0.02014 | -0.131 | 5.343
-3.5 | 0.178 | 0.02008 | -0.132 | 8.871
-3 | 0.249 | 0.0201 | -0.132 | 12.392
-2.5 | 0.32 | 0.02012 | -0.132 | 15.922
-2 | 0.392 | 0.01993 | -0.132 | 19.656
-1.5 | 0.463 | 0.01957 | -0.132 | 23.662
-1 | 0.534 | 0.01963 | -0.132 | 27.202
-0.5 | 0.604 | 0.01987 | -0.132 | 30.423
0 | 0.675 | 0.02012 | -0.132 | 33.53
0.5 | 0.745 | 0.02054 | -0.132 | 36.257
1 | 0.814 | 0.02097 | -0.132 | 38.829
1.5 | 0.884 | 0.0215 | -0.132 | 41.092
2 | 0.953 | 0.02212 | -0.132 | 43.076
2.5 | 1.021 | 0.0228 | -0.132 | 44.784
3 | 1.089 | 0.0236 | -0.132 | 46.149
3.5 | 1.156 | 0.02447 | -0.132 | 47.261
4 | 1.223 | 0.02551 | -0.132 | 47.934
4.5 | 1.289 | 0.02678 | -0.132 | 48.119
5 | 1.343 | 0.02591 | -0.131 | 51.839
5.5 | 1.398 | 0.02448 | -0.131 | 57.12
6 | 1.452 | 0.02805 | -0.13 | 51.765
6.5 | 1.503 | 0.02972 | -0.129 | 50.582
7 | 1.552 | 0.03142 | -0.129 | 49.402
7.5 | 1.596 | 0.03293 | -0.128 | 48.466
8 | 1.633 | 0.03521 | -0.127 | 46.398
8.5 | 1.665 | 0.03793 | -0.126 | 43.886
9 | 1.688 | 0.04127 | -0.124 | 40.904
9.5 | 1.702 | 0.04528 | -0.123 | 37.59
10 | 1.703 | 0.05045 | -0.121 | 33.75
10.5 | 1.685 | 0.05742 | -0.118 | 29.336
11 | 1.639 | 0.06714 | -0.115 | 24.41
11.5 | 1.547 | 0.08267 | -0.108 | 18.716
12 | 1.329 | 0.11349 | -0.093 | 11.712
12.5 | 0.967 | 0.16033 | -0.067 | 6.032
13 | 0.996 | 0.16847 | -0.071 | 5.915
13.5 | 1.025 | 0.18195 | -0.072 | 5.632
14 | 1.053 | 0.19084 | -0.074 | 5.518
14.5 | 1.082 | 0.2006 | -0.076 | 5.393
15 | 1.109 | 0.20233 | -0.076 | 5.479

## 32. Re 500k Mach 0.50 (2)
BIGFOIL.COM POLAR EXPORT
MS535-2
MS535-2 |  |  |  | Cl Max: | 1.6083 | at alpha= | 11 | deg
XFOIL ncrit=9 |  |  |  | L/D Max: | 86.6819 | at alpha= | 3.5 | deg
Re: | 500000 |  |  | Cd Min: | 0.27547 | at alpha= | 19.5 | deg
Mach: | 0.5 |  |  | Cl=0 at alpha= | -4.5194 | deg
|  |  |  | @ Cl=0.1, Cd= | 0.012898
|  |  |  | @ Cl=0.4, Cd= | 0.010407
|  |  |  | @ Cl=0.6, Cd= | 0.010157
alpha (deg) | Cl | Cd | Cm | Cl/Cd
-20 | -0.667 | 0.26569 | 0.0426 | -2.5104
-19.5 | -0.6417 | 0.25848 | 0.0379 | -2.4826
-19 | -0.6169 | 0.25072 | 0.0328 | -2.4605
-18.5 | -0.5967 | 0.24139 | 0.0251 | -2.4719
-18 | -0.5695 | 0.23399 | 0.0221 | -2.4339
-17.5 | -0.5441 | 0.22695 | 0.0178 | -2.3974
-17 | -0.5201 | 0.21915 | 0.0129 | -2.3733
-16.5 | -0.4996 | 0.21024 | 0.0069 | -2.3763
-16 | -0.4734 | 0.20354 | 0.0037 | -2.3258
-15.5 | -0.4492 | 0.19633 | -0.0005 | -2.288
-15 | -0.435 | 0.1871 | -0.0079 | -2.325
-14.5 | -0.4058 | 0.18068 | -0.0094 | -2.246
-14 | -0.3824 | 0.17385 | -0.0129 | -2.1996
-13.5 | -0.3745 | 0.16461 | -0.0207 | -2.2751
-13 | -0.3438 | 0.15825 | -0.0213 | -2.1725
-12.5 | -0.3209 | 0.15191 | -0.0241 | -2.1124
-12 | -0.3175 | 0.14263 | -0.0314 | -2.226
-11.5 | -0.2879 | 0.13674 | -0.0318 | -2.1055
-11 | -0.2672 | 0.13051 | -0.0342 | -2.0474
-10.5 | -0.2672 | 0.12144 | -0.0407 | -2.2003
-10 | -0.2413 | 0.11616 | -0.0407 | -2.0773
-9.5 | -0.2293 | 0.1108 | -0.0415 | -2.0695
-9 | -0.2262 | 0.09936 | -0.0534 | -2.2766
-8.5 | -0.1806 | 0.09388 | -0.0569 | -1.9237
-8 | -0.1769 | 0.08173 | -0.0662 | -2.1644
-7.5 | -0.1734 | 0.07373 | -0.0689 | -2.3518
-7 | -0.1984 | 0.06139 | -0.0761 | -3.2318
-6.5 | -0.2376 | 0.04501 | -0.091 | -5.2788
-6 | -0.215 | 0.02553 | -0.1277 | -8.4215
-5.5 | -0.1465 | 0.01933 | -0.1355 | -7.5789
-5 | -0.072 | 0.01621 | -0.1377 | -4.4417
-4.5 | 0.0029 | 0.01449 | -0.1382 | 0.20014
-4 | 0.0787 | 0.01314 | -0.1387 | 5.9893
-3.5 | 0.1543 | 0.01228 | -0.1391 | 12.5651
-3 | 0.2298 | 0.01155 | -0.1396 | 19.8961
-2.5 | 0.3051 | 0.01099 | -0.1401 | 27.7616
-2 | 0.3795 | 0.01051 | -0.1407 | 36.1085
-1.5 | 0.4532 | 0.01014 | -0.1413 | 44.6943
-1 | 0.5255 | 0.01005 | -0.1414 | 52.2886
-0.5 | 0.5969 | 0.01015 | -0.1412 | 58.8079
0 | 0.6677 | 0.01032 | -0.1408 | 64.6996
0.5 | 0.7377 | 0.01058 | -0.1403 | 69.7259
1 | 0.8073 | 0.01086 | -0.1398 | 74.337
1.5 | 0.876 | 0.0112 | -0.139 | 78.2143
2 | 0.9441 | 0.01159 | -0.138 | 81.4582
2.5 | 1.0112 | 0.01204 | -0.1368 | 83.9867
3 | 1.0769 | 0.01259 | -0.1353 | 85.5361
3.5 | 1.1416 | 0.01317 | -0.1336 | 86.6819
4 | 1.2035 | 0.01389 | -0.1313 | 86.6451
4.5 | 1.2643 | 0.01463 | -0.1286 | 86.4183
5.5 | 1.365 | 0.01602 | -0.1195 | 85.206
6 | 1.411 | 0.01737 | -0.1146 | 81.232
6.5 | 1.4468 | 0.01905 | -0.1084 | 75.9475
7 | 1.4811 | 0.02116 | -0.1028 | 69.9953
7.5 | 1.5137 | 0.02366 | -0.0977 | 63.9772
8 | 1.5425 | 0.0267 | -0.0929 | 57.7715
8.5 | 1.5646 | 0.0305 | -0.0886 | 51.2984
9 | 1.5826 | 0.03491 | -0.0849 | 45.3337
9.5 | 1.5975 | 0.03982 | -0.0816 | 40.118
10 | 1.6043 | 0.04561 | -0.0789 | 35.1743
10.5 | 1.608 | 0.05188 | -0.0767 | 30.9946
11 | 1.6083 | 0.05881 | -0.0753 | 27.3474
11.5 | 1.6003 | 0.06663 | -0.0745 | 24.0177
12 | 1.5907 | 0.07512 | -0.0746 | 21.1755
12.5 | 1.5773 | 0.08429 | -0.0757 | 18.7128
13 | 1.5604 | 0.09394 | -0.0773 | 16.6106
13.5 | 1.5278 | 0.1062 | -0.0815 | 14.3861
14 | 1.4947 | 0.11903 | -0.0869 | 12.5573
14.5 | 1.4756 | 0.13046 | -0.092 | 11.3107
15 | 1.4007 | 0.15131 | -0.1059 | 9.2572
15.5 | 1.3432 | 0.17165 | -0.1203 | 7.8252
16.5 | 1.2886 | 0.20625 | -0.1445 | 6.2478
18 | 1.2987 | 0.2442 | -0.1701 | 5.3182
18.5 | 1.3078 | 0.25614 | -0.1782 | 5.1058
19 | 1.3304 | 0.26299 | -0.1826 | 5.0587
19.5 | 1.3403 | 0.27547 | -0.1912 | 4.8655

## 33. Re 750k Mach 0.00 (1)
BIGFOIL.COM POLAR EXPORT
MS535-2
MS535-2 |  |  |  | Cl Max: | 1.969 | at alpha= | 16 | deg
JavaFoil+Calcfoil stall+Eppler ext transition |  |  |  | L/D Max: | 68.677 | at alpha= | 9 | deg
Re: | 750000 |  |  | Cd Min: | 0.01648 | at alpha= | -1.5 | deg
Mach: | 0 |  |  | Cl=0 at alpha= | -4.775 | deg
|  |  |  | @ Cl=0.1, Cd= | 0.017456
|  |  |  | @ Cl=0.4, Cd= | 0.016482
|  |  |  | @ Cl=0.6, Cd= | 0.017739
alpha (deg) | Cl | Cd | Cm | Cl/Cd
-20 | -0.845 | 0.18367 | -0.053 | -4.603
-19.5 | -0.848 | 0.17806 | -0.054 | -4.764
-19 | -0.849 | 0.16897 | -0.055 | -5.023
-18.5 | -0.847 | 0.16194 | -0.054 | -5.229
-18 | -0.843 | 0.15311 | -0.054 | -5.506
-17.5 | -0.838 | 0.14706 | -0.055 | -5.697
-17 | -0.829 | 0.13949 | -0.054 | -5.942
-16.5 | -0.819 | 0.13389 | -0.055 | -6.114
-16 | -0.805 | 0.12796 | -0.054 | -6.292
-15.5 | -0.79 | 0.12163 | -0.055 | -6.498
-15 | -0.773 | 0.116 | -0.055 | -6.66
-14.5 | -0.753 | 0.10986 | -0.056 | -6.856
-14 | -0.731 | 0.10405 | -0.057 | -7.03
-13.5 | -0.706 | 0.09926 | -0.056 | -7.113
-13 | -0.68 | 0.09398 | -0.058 | -7.232
-12.5 | -0.651 | 0.08887 | -0.06 | -7.325
-12 | -0.619 | 0.0846 | -0.06 | -7.322
-11.5 | -0.588 | 0.07925 | -0.063 | -7.418
-11 | -0.553 | 0.07511 | -0.063 | -7.358
-10.5 | -0.521 | 0.06768 | -0.071 | -7.69
-10 | -0.491 | 0.05654 | -0.081 | -8.691
-9.5 | -0.466 | 0.04295 | -0.091 | -10.843
-9 | -0.433 | 0.03414 | -0.097 | -12.672
-8.5 | -0.395 | 0.02804 | -0.101 | -14.091
-8 | -0.351 | 0.02482 | -0.104 | -14.13
-7.5 | -0.306 | 0.02353 | -0.108 | -13.022
-7 | -0.264 | 0.01957 | -0.113 | -13.488
-6.5 | -0.206 | 0.01807 | -0.113 | -11.397
-6 | -0.147 | 0.01789 | -0.114 | -8.222
-5.5 | -0.088 | 0.01825 | -0.114 | -4.797
-5 | -0.027 | 0.01764 | -0.114 | -1.555
-4.5 | 0.033 | 0.01754 | -0.114 | 1.889
-4 | 0.094 | 0.01746 | -0.114 | 5.388
-3.5 | 0.155 | 0.01742 | -0.114 | 8.915
-3 | 0.217 | 0.01733 | -0.114 | 12.503
-2.5 | 0.278 | 0.01719 | -0.114 | 16.186
-2 | 0.34 | 0.01659 | -0.114 | 20.481
-1.5 | 0.401 | 0.01648 | -0.114 | 24.36
-1 | 0.463 | 0.01653 | -0.114 | 28.002
-0.5 | 0.524 | 0.01751 | -0.114 | 29.929
0 | 0.585 | 0.01769 | -0.114 | 33.064
0.5 | 0.646 | 0.01789 | -0.114 | 36.091
1 | 0.707 | 0.01813 | -0.114 | 38.977
1.5 | 0.767 | 0.01838 | -0.114 | 41.725
2 | 0.827 | 0.0187 | -0.114 | 44.246
2.5 | 0.887 | 0.01904 | -0.114 | 46.621
3 | 0.947 | 0.01944 | -0.114 | 48.731
3.5 | 1.007 | 0.01992 | -0.114 | 50.55
4 | 1.066 | 0.02036 | -0.114 | 52.344
4.5 | 1.125 | 0.02089 | -0.114 | 53.844
5 | 1.183 | 0.02147 | -0.114 | 55.092
5.5 | 1.241 | 0.02215 | -0.114 | 56.033
6 | 1.298 | 0.02294 | -0.114 | 56.598
6.5 | 1.355 | 0.0238 | -0.114 | 56.917
7 | 1.411 | 0.02434 | -0.114 | 57.971
7.5 | 1.466 | 0.02551 | -0.114 | 57.471
8 | 1.512 | 0.02432 | -0.114 | 62.189
8.5 | 1.559 | 0.02396 | -0.113 | 65.078
9 | 1.606 | 0.02338 | -0.113 | 68.677
9.5 | 1.651 | 0.0268 | -0.113 | 61.604
10 | 1.695 | 0.02782 | -0.112 | 60.915
10.5 | 1.738 | 0.02893 | -0.112 | 60.057
11 | 1.778 | 0.03018 | -0.111 | 58.93
11.5 | 1.816 | 0.03153 | -0.111 | 57.611
12 | 1.851 | 0.03309 | -0.11 | 55.944
12.5 | 1.882 | 0.03481 | -0.11 | 54.063
13 | 1.907 | 0.03673 | -0.109 | 51.912
13.5 | 1.927 | 0.0389 | -0.108 | 49.546
14 | 1.944 | 0.0413 | -0.107 | 47.072
14.5 | 1.957 | 0.04411 | -0.107 | 44.354
15 | 1.964 | 0.04735 | -0.106 | 41.482
15.5 | 1.968 | 0.05089 | -0.105 | 38.67
16 | 1.969 | 0.05472 | -0.104 | 35.977
16.5 | 1.965 | 0.05925 | -0.103 | 33.16
17 | 1.957 | 0.06414 | -0.102 | 30.511
17.5 | 1.944 | 0.06999 | -0.101 | 27.769
18 | 1.927 | 0.07641 | -0.1 | 25.218
18.5 | 1.907 | 0.08358 | -0.098 | 22.814
19 | 1.856 | 0.10566 | -0.094 | 17.568
19.5 | 1.829 | 0.11525 | -0.093 | 15.872
20 | 1.801 | 0.12497 | -0.091 | 14.411

## 34. Re 750k Mach 0.00 (2)
BIGFOIL.COM POLAR EXPORT
MS535-2
MS535-2 |  |  |  | Cl Max: | 1.887 | at alpha= | 16.5 | deg
XFOIL ncrit=9 |  |  |  | L/D Max: | 110.586 | at alpha= | 5.5 | deg
Re: | 750000 |  |  | Cd Min: | 0.20817 | at alpha= | -18 | deg
Mach: | 0 |  |  | Cl=0 at alpha= | -4.7487 | deg
|  |  |  | @ Cl=0.1, Cd= | 0.0095153
|  |  |  | @ Cl=0.4, Cd= | 0.0081485
|  |  |  | @ Cl=0.6, Cd= | 0.0083266
alpha (deg) | Cl | Cd | Cm | Cl/Cd
-18 | -0.5563 | 0.20817 | 0.0175 | -2.6723
-17.5 | -0.5346 | 0.20341 | 0.0152 | -2.6282
-17 | -0.5146 | 0.1982 | 0.0121 | -2.5964
-16.5 | -0.5109 | 0.18718 | 0.0044 | -2.7295
-16 | -0.489 | 0.18178 | 0.0029 | -2.6901
-15.5 | -0.4681 | 0.17688 | 0.0006 | -2.6464
-15 | -0.4497 | 0.17123 | -0.0022 | -2.6263
-13.5 | -0.8756 | 0.0497 | -0.076 | -17.6177
-13 | -0.9001 | 0.03901 | -0.0867 | -23.0736
-12.5 | -0.8776 | 0.0324 | -0.0969 | -27.0864
-12 | -0.8533 | 0.0293 | -0.0977 | -29.1229
-11.5 | -0.8087 | 0.02658 | -0.1003 | -30.4251
-11 | -0.7421 | 0.02398 | -0.1058 | -30.9466
-10.5 | -0.6747 | 0.02175 | -0.1105 | -31.0207
-10 | -0.608 | 0.01941 | -0.1147 | -31.3241
-9.5 | -0.5448 | 0.01757 | -0.1175 | -31.0074
-9 | -0.4861 | 0.01642 | -0.1185 | -29.6041
-8.5 | -0.4319 | 0.01541 | -0.1183 | -28.0273
-8 | -0.3775 | 0.01463 | -0.1179 | -25.8031
-7.5 | -0.3224 | 0.01337 | -0.118 | -24.1137
-7 | -0.2655 | 0.01264 | -0.1181 | -21.0047
-6.5 | -0.2076 | 0.01202 | -0.1182 | -17.2712
-6 | -0.1488 | 0.01128 | -0.1186 | -13.1915
-5.5 | -0.0897 | 0.01081 | -0.1189 | -8.2979
-5 | -0.03 | 0.01029 | -0.1194 | -2.9155
-4.5 | 0.0297 | 0.00997 | -0.1197 | 2.9789
-4 | 0.09 | 0.00957 | -0.1203 | 9.4044
-3.5 | 0.1503 | 0.00924 | -0.1208 | 16.2662
-3 | 0.2107 | 0.00888 | -0.1214 | 23.7275
-2 | 0.3312 | 0.0083 | -0.1227 | 39.9036
-1.5 | 0.3911 | 0.00815 | -0.1232 | 47.9877
-1 | 0.4506 | 0.00814 | -0.1236 | 55.3563
-0.5 | 0.51 | 0.00816 | -0.1239 | 62.5
0 | 0.569 | 0.00825 | -0.1241 | 68.9697
1 | 0.6864 | 0.00854 | -0.1244 | 80.3747
1.5 | 0.7446 | 0.00874 | -0.1245 | 85.1945
2 | 0.8026 | 0.00894 | -0.1246 | 89.7763
2.5 | 0.8602 | 0.00919 | -0.1246 | 93.6017
3 | 0.9172 | 0.00947 | -0.1246 | 96.8532
3.5 | 0.974 | 0.00976 | -0.1245 | 99.7951
4.5 | 1.0857 | 0.01042 | -0.1241 | 104.1939
5 | 1.1404 | 0.01077 | -0.1237 | 105.8867
5.5 | 1.1888 | 0.01075 | -0.1219 | 110.586
6 | 1.2431 | 0.01128 | -0.1216 | 110.2039
6.5 | 1.2961 | 0.01189 | -0.1211 | 109.0076
7 | 1.3479 | 0.01256 | -0.1204 | 107.3169
7.5 | 1.3991 | 0.01321 | -0.1195 | 105.9122
8 | 1.4488 | 0.01393 | -0.1185 | 104.0057
8.5 | 1.4969 | 0.01471 | -0.1173 | 101.7607
9 | 1.5436 | 0.01553 | -0.1158 | 99.3947
9.5 | 1.5882 | 0.0164 | -0.114 | 96.8415
10 | 1.6297 | 0.01737 | -0.1118 | 93.8227
10.5 | 1.6687 | 0.01834 | -0.1091 | 90.9869
11 | 1.7041 | 0.01936 | -0.1059 | 88.0217
11.5 | 1.7288 | 0.02072 | -0.1011 | 83.4363
12 | 1.7575 | 0.02205 | -0.0974 | 79.7052
12.5 | 1.781 | 0.02385 | -0.0935 | 74.6751
13 | 1.8043 | 0.02582 | -0.09 | 69.8799
13.5 | 1.8264 | 0.02804 | -0.0868 | 65.1355
14 | 1.8374 | 0.03135 | -0.0834 | 58.6093
14.5 | 1.8588 | 0.03397 | -0.0811 | 54.7189
15 | 1.8713 | 0.03757 | -0.0789 | 49.8084
15.5 | 1.8717 | 0.04256 | -0.0767 | 43.9779
16 | 1.8865 | 0.04632 | -0.0754 | 40.7275
16.5 | 1.887 | 0.05181 | -0.0744 | 36.4215
17 | 1.8788 | 0.05865 | -0.0738 | 32.0341
17.5 | 1.8799 | 0.06456 | -0.0737 | 29.1186
18 | 1.8718 | 0.07188 | -0.0742 | 26.0406
18.5 | 1.8517 | 0.08098 | -0.0754 | 22.8661
19 | 1.8378 | 0.08945 | -0.0768 | 20.5456
19.5 | 1.8256 | 0.09778 | -0.0785 | 18.6705
20 | 1.8057 | 0.10745 | -0.0812 | 16.805

## 35. Re 750k Mach 0.10 (1)
BIGFOIL.COM POLAR EXPORT
MS535-2
MS535-2 |  |  |  | Cl Max: | 1.96 | at alpha= | 15.5 | deg
JavaFoil+Calcfoil stall+Eppler ext transition |  |  |  | L/D Max: | 68.272 | at alpha= | 9 | deg
Re: | 750000 |  |  | Cd Min: | 0.01651 | at alpha= | -1.5 | deg
Mach: | 0.1 |  |  | Cl=0 at alpha= | -4.7705 | deg
|  |  |  | @ Cl=0.1, Cd= | 0.017537
|  |  |  | @ Cl=0.4, Cd= | 0.016516
|  |  |  | @ Cl=0.6, Cd= | 0.017767
alpha (deg) | Cl | Cd | Cm | Cl/Cd
-20 | -0.812 | 0.18618 | -0.054 | -4.364
-19.5 | -0.818 | 0.18 | -0.053 | -4.543
-19 | -0.821 | 0.17244 | -0.054 | -4.762
-18.5 | -0.822 | 0.16326 | -0.054 | -5.035
-18 | -0.822 | 0.15528 | -0.054 | -5.291
-17.5 | -0.818 | 0.14909 | -0.054 | -5.49
-17 | -0.813 | 0.14137 | -0.055 | -5.748
-16.5 | -0.804 | 0.13436 | -0.054 | -5.983
-16 | -0.793 | 0.12862 | -0.054 | -6.162
-15.5 | -0.78 | 0.12251 | -0.054 | -6.365
-15 | -0.764 | 0.11656 | -0.055 | -6.559
-14.5 | -0.746 | 0.11078 | -0.055 | -6.733
-14 | -0.726 | 0.10537 | -0.057 | -6.887
-13.5 | -0.702 | 0.09993 | -0.056 | -7.02
-13 | -0.676 | 0.09462 | -0.057 | -7.146
-12.5 | -0.648 | 0.08982 | -0.059 | -7.219
-12 | -0.618 | 0.0854 | -0.059 | -7.232
-11.5 | -0.586 | 0.08016 | -0.061 | -7.314
-11 | -0.552 | 0.07607 | -0.062 | -7.251
-10.5 | -0.518 | 0.06959 | -0.068 | -7.448
-10 | -0.485 | 0.06205 | -0.075 | -7.812
-9.5 | -0.456 | 0.05008 | -0.085 | -9.109
-9 | -0.432 | 0.03527 | -0.096 | -12.242
-8.5 | -0.394 | 0.02907 | -0.101 | -13.564
-8 | -0.351 | 0.02485 | -0.104 | -14.105
-7.5 | -0.305 | 0.02376 | -0.107 | -12.823
-7 | -0.265 | 0.01966 | -0.114 | -13.477
-6.5 | -0.207 | 0.01811 | -0.114 | -11.418
-6 | -0.148 | 0.01793 | -0.114 | -8.241
-5.5 | -0.088 | 0.01829 | -0.114 | -4.807
-5 | -0.028 | 0.01767 | -0.114 | -1.559
-4.5 | 0.033 | 0.01758 | -0.114 | 1.895
-4 | 0.095 | 0.01749 | -0.114 | 5.404
-3.5 | 0.156 | 0.01806 | -0.114 | 8.641
-3 | 0.218 | 0.01737 | -0.115 | 12.537
-2.5 | 0.28 | 0.01725 | -0.115 | 16.209
-2 | 0.342 | 0.01664 | -0.115 | 20.525
-1.5 | 0.403 | 0.01651 | -0.115 | 24.437
-1 | 0.465 | 0.01656 | -0.115 | 28.088
-0.5 | 0.527 | 0.01755 | -0.115 | 30.005
0 | 0.588 | 0.01773 | -0.115 | 33.163
0.5 | 0.649 | 0.01792 | -0.115 | 36.224
1 | 0.71 | 0.01816 | -0.115 | 39.104
1.5 | 0.771 | 0.01845 | -0.115 | 41.789
2 | 0.831 | 0.01874 | -0.115 | 44.375
2.5 | 0.892 | 0.01911 | -0.115 | 46.666
3 | 0.952 | 0.01953 | -0.115 | 48.742
3.5 | 1.012 | 0.01998 | -0.115 | 50.627
4 | 1.071 | 0.02047 | -0.115 | 52.331
4.5 | 1.13 | 0.02101 | -0.115 | 53.805
5 | 1.189 | 0.02157 | -0.115 | 55.102
5.5 | 1.247 | 0.02226 | -0.115 | 56.004
6 | 1.304 | 0.02309 | -0.115 | 56.489
6.5 | 1.361 | 0.02397 | -0.115 | 56.786
7 | 1.417 | 0.0246 | -0.115 | 57.611
7.5 | 1.473 | 0.02574 | -0.115 | 57.221
8 | 1.518 | 0.02453 | -0.114 | 61.876
8.5 | 1.565 | 0.02418 | -0.114 | 64.703
9 | 1.611 | 0.0236 | -0.113 | 68.272
9.5 | 1.656 | 0.02705 | -0.113 | 61.244
10 | 1.7 | 0.02811 | -0.113 | 60.486
10.5 | 1.743 | 0.02928 | -0.112 | 59.522
11 | 1.783 | 0.03059 | -0.112 | 58.277
11.5 | 1.82 | 0.03201 | -0.111 | 56.856
12 | 1.854 | 0.0336 | -0.111 | 55.182
12.5 | 1.884 | 0.03542 | -0.11 | 53.195
13 | 1.908 | 0.03736 | -0.109 | 51.077
13.5 | 1.927 | 0.03971 | -0.108 | 48.523
14 | 1.942 | 0.04223 | -0.108 | 45.987
14.5 | 1.953 | 0.04521 | -0.107 | 43.19
15 | 1.958 | 0.04859 | -0.106 | 40.296
15.5 | 1.96 | 0.0522 | -0.105 | 37.552
16 | 1.957 | 0.05651 | -0.104 | 34.637
16.5 | 1.951 | 0.06124 | -0.103 | 31.85
17 | 1.939 | 0.06662 | -0.102 | 29.109
17.5 | 1.923 | 0.07287 | -0.101 | 26.383
18 | 1.902 | 0.0798 | -0.099 | 23.834
18.5 | 1.853 | 0.10048 | -0.095 | 18.445
19 | 1.824 | 0.11081 | -0.094 | 16.458
19.5 | 1.793 | 0.12094 | -0.092 | 14.822
20 | 1.761 | 0.13077 | -0.091 | 13.465

## 36. Re 750k Mach 0.10 (2)
BIGFOIL.COM POLAR EXPORT
MS535-2
MS535-2 |  |  |  | Cl Max: | 1.878 | at alpha= | 16 | deg
XFOIL ncrit=9 |  |  |  | L/D Max: | 110.452 | at alpha= | 5.5 | deg
Re: | 750000 |  |  | Cd Min: | 0.20402 | at alpha= | -17.5 | deg
Mach: | 0.1 |  |  | Cl=0 at alpha= | -4.7421 | deg
|  |  |  | @ Cl=0.1, Cd= | 0.0095864
|  |  |  | @ Cl=0.4, Cd= | 0.0081777
|  |  |  | @ Cl=0.6, Cd= | 0.0083555
alpha (deg) | Cl | Cd | Cm | Cl/Cd
-17.5 | -0.5346 | 0.20402 | 0.0152 | -2.6203
-17 | -0.5144 | 0.19879 | 0.0121 | -2.5877
-16.5 | -0.5088 | 0.18831 | 0.0048 | -2.7019
-16 | -0.4884 | 0.18234 | 0.0028 | -2.6785
-15.5 | -0.4672 | 0.17744 | 0.0006 | -2.633
-15 | -0.4485 | 0.1718 | -0.0023 | -2.6106
-13 | -0.8348 | 0.05011 | -0.0751 | -16.6593
-12.5 | -0.8616 | 0.03882 | -0.0868 | -22.1947
-12 | -0.8463 | 0.03208 | -0.0963 | -26.3809
-11.5 | -0.8132 | 0.02865 | -0.099 | -28.3839
-11 | -0.7474 | 0.02541 | -0.1055 | -29.4136
-10.5 | -0.68 | 0.02275 | -0.1109 | -29.8901
-10 | -0.6116 | 0.02069 | -0.1152 | -29.5602
-9.5 | -0.5499 | 0.01807 | -0.1182 | -30.4317
-9 | -0.4912 | 0.01682 | -0.1192 | -29.2033
-8.5 | -0.4367 | 0.01572 | -0.119 | -27.7799
-8 | -0.3818 | 0.01485 | -0.1186 | -25.7104
-7.5 | -0.3261 | 0.01361 | -0.1187 | -23.9603
-7 | -0.2687 | 0.01279 | -0.1187 | -21.0086
-6.5 | -0.2102 | 0.01214 | -0.1189 | -17.3147
-6 | -0.151 | 0.01141 | -0.1192 | -13.234
-5.5 | -0.0914 | 0.01089 | -0.1196 | -8.393
-5 | -0.0312 | 0.01038 | -0.12 | -3.0058
-4 | 0.0898 | 0.00965 | -0.1209 | 9.3057
-3.5 | 0.1507 | 0.00927 | -0.1214 | 16.2567
-3 | 0.2115 | 0.00894 | -0.122 | 23.6577
-2.5 | 0.2722 | 0.00861 | -0.1227 | 31.6144
-2 | 0.3329 | 0.00833 | -0.1233 | 39.964
-1.5 | 0.3932 | 0.00818 | -0.1238 | 48.0685
-1 | 0.4531 | 0.00816 | -0.1242 | 55.527
-0.5 | 0.5129 | 0.00819 | -0.1245 | 62.6252
0 | 0.5723 | 0.00829 | -0.1247 | 69.035
0.5 | 0.6315 | 0.00843 | -0.1248 | 74.911
1 | 0.6905 | 0.00857 | -0.125 | 80.5718
2 | 0.8075 | 0.00898 | -0.1251 | 89.922
2.5 | 0.8653 | 0.00925 | -0.1251 | 93.5459
3 | 0.9229 | 0.00951 | -0.1251 | 97.0452
3.5 | 0.9799 | 0.00983 | -0.1249 | 99.6846
4 | 1.0364 | 0.01016 | -0.1247 | 102.0079
4.5 | 1.0924 | 0.0105 | -0.1245 | 104.0381
5 | 1.1472 | 0.01089 | -0.1241 | 105.3444
5.5 | 1.1962 | 0.01083 | -0.1222 | 110.4524
6 | 1.2506 | 0.01139 | -0.1218 | 109.7981
7 | 1.3562 | 0.01267 | -0.1205 | 107.0403
7.5 | 1.4073 | 0.01336 | -0.1195 | 105.3368
8 | 1.457 | 0.01412 | -0.1183 | 103.187
8.5 | 1.505 | 0.01493 | -0.1169 | 100.8038
9 | 1.5515 | 0.01577 | -0.1153 | 98.383
9.5 | 1.596 | 0.01666 | -0.1134 | 95.7983
10 | 1.6374 | 0.01762 | -0.1109 | 92.9285
10.5 | 1.6734 | 0.01876 | -0.1077 | 89.2004
11 | 1.7068 | 0.01976 | -0.1039 | 86.3765
11.5 | 1.7302 | 0.02133 | -0.099 | 81.1158
12 | 1.7602 | 0.02269 | -0.0955 | 77.576
12.5 | 1.7806 | 0.02482 | -0.0914 | 71.7405
13 | 1.8064 | 0.02676 | -0.0883 | 67.5037
13.5 | 1.8259 | 0.02933 | -0.085 | 62.2537
14 | 1.8383 | 0.03269 | -0.0819 | 56.2343
14.5 | 1.857 | 0.03572 | -0.0796 | 51.9877
15 | 1.8659 | 0.03984 | -0.0774 | 46.8348
15.5 | 1.867 | 0.04498 | -0.0755 | 41.5073
16 | 1.878 | 0.04931 | -0.0744 | 38.0856
16.5 | 1.875 | 0.05548 | -0.0736 | 33.796
17 | 1.8679 | 0.06237 | -0.0734 | 29.9487
17.5 | 1.8657 | 0.06891 | -0.0735 | 27.0744
18 | 1.8539 | 0.07687 | -0.0743 | 24.1173
18.5 | 1.8299 | 0.08669 | -0.0759 | 21.1085
19 | 1.8188 | 0.0949 | -0.0774 | 19.1654
19.5 | 1.8051 | 0.10362 | -0.0795 | 17.4204
20 | 1.7838 | 0.11364 | -0.0826 | 15.6969

## 37. Re 750k Mach 0.25 (1)
BIGFOIL.COM POLAR EXPORT
MS535-2
MS535-2 |  |  |  | Cl Max: | 1.915 | at alpha= | 14 | deg
JavaFoil+Calcfoil stall+Eppler ext transition |  |  |  | L/D Max: | 66.565 | at alpha= | 8.5 | deg
Re: | 750000 |  |  | Cd Min: | 0.01745 | at alpha= | -2.5 | deg
Mach: | 0.25 |  |  | Cl=0 at alpha= | -4.7742 | deg
|  |  |  | @ Cl=0.1, Cd= | 0.017698
|  |  |  | @ Cl=0.4, Cd= | 0.017571
|  |  |  | @ Cl=0.6, Cd= | 0.017937
alpha (deg) | Cl | Cd | Cm | Cl/Cd
-20 | -0.508 | 0.22822 | -0.052 | -2.225
-19.5 | -0.543 | 0.21015 | -0.053 | -2.585
-19 | -0.575 | 0.20425 | -0.053 | -2.813
-18.5 | -0.602 | 0.19014 | -0.053 | -3.169
-18 | -0.627 | 0.1734 | -0.052 | -3.617
-17.5 | -0.649 | 0.16626 | -0.053 | -3.901
-17 | -0.665 | 0.15677 | -0.054 | -4.24
-16.5 | -0.677 | 0.14759 | -0.054 | -4.584
-16 | -0.685 | 0.14022 | -0.055 | -4.885
-15.5 | -0.689 | 0.13099 | -0.054 | -5.259
-15 | -0.689 | 0.12392 | -0.054 | -5.558
-14.5 | -0.685 | 0.11717 | -0.054 | -5.844
-14 | -0.676 | 0.11034 | -0.055 | -6.128
-13.5 | -0.663 | 0.10533 | -0.056 | -6.298
-13 | -0.646 | 0.09903 | -0.055 | -6.525
-12.5 | -0.626 | 0.09366 | -0.057 | -6.687
-12 | -0.602 | 0.08884 | -0.057 | -6.781
-11.5 | -0.576 | 0.08379 | -0.059 | -6.87
-11 | -0.545 | 0.07947 | -0.059 | -6.862
-10.5 | -0.513 | 0.07457 | -0.062 | -6.876
-10 | -0.477 | 0.06991 | -0.064 | -6.825
-9.5 | -0.44 | 0.06558 | -0.066 | -6.705
-9 | -0.403 | 0.05939 | -0.073 | -6.782
-8.5 | -0.382 | 0.0395 | -0.095 | -9.676
-8 | -0.348 | 0.02983 | -0.103 | -11.67
-7.5 | -0.304 | 0.02534 | -0.107 | -11.999
-7 | -0.255 | 0.0245 | -0.11 | -10.422
-6.5 | -0.211 | 0.01972 | -0.117 | -10.722
-6 | -0.151 | 0.01819 | -0.117 | -8.314
-5.5 | -0.09 | 0.01799 | -0.117 | -5.007
-5 | -0.028 | 0.0184 | -0.117 | -1.535
-4.5 | 0.034 | 0.01776 | -0.118 | 1.924
-4 | 0.097 | 0.01767 | -0.118 | 5.491
-3.5 | 0.16 | 0.01825 | -0.118 | 8.778
-3 | 0.224 | 0.01826 | -0.118 | 12.249
-2.5 | 0.287 | 0.01745 | -0.118 | 16.457
-2 | 0.351 | 0.01764 | -0.118 | 19.892
-1.5 | 0.415 | 0.01755 | -0.118 | 23.62
-1 | 0.478 | 0.01761 | -0.118 | 27.148
-0.5 | 0.541 | 0.01775 | -0.118 | 30.475
0 | 0.604 | 0.01795 | -0.118 | 33.646
0.5 | 0.667 | 0.01819 | -0.118 | 36.665
1 | 0.729 | 0.01843 | -0.118 | 39.581
1.5 | 0.792 | 0.01875 | -0.118 | 42.246
2 | 0.854 | 0.01907 | -0.118 | 44.795
2.5 | 0.916 | 0.01952 | -0.118 | 46.926
3 | 0.978 | 0.01995 | -0.118 | 48.994
3.5 | 1.039 | 0.02048 | -0.118 | 50.738
4 | 1.1 | 0.02098 | -0.118 | 52.411
4.5 | 1.16 | 0.02157 | -0.118 | 53.777
5 | 1.22 | 0.02225 | -0.118 | 54.835
5.5 | 1.279 | 0.02305 | -0.118 | 55.499
6 | 1.338 | 0.02401 | -0.118 | 55.718
6.5 | 1.396 | 0.02507 | -0.118 | 55.679
7 | 1.453 | 0.02584 | -0.118 | 56.211
7.5 | 1.498 | 0.02477 | -0.117 | 60.485
8 | 1.546 | 0.02447 | -0.117 | 63.198
8.5 | 1.593 | 0.02394 | -0.116 | 66.565
9 | 1.64 | 0.02746 | -0.116 | 59.702
9.5 | 1.684 | 0.02861 | -0.115 | 58.871
10 | 1.727 | 0.0299 | -0.115 | 57.744
10.5 | 1.766 | 0.03133 | -0.115 | 56.379
11 | 1.802 | 0.03296 | -0.114 | 54.665
11.5 | 1.835 | 0.03479 | -0.113 | 52.738
12 | 1.865 | 0.03687 | -0.112 | 50.572
12.5 | 1.889 | 0.03925 | -0.112 | 48.114
13 | 1.903 | 0.04199 | -0.111 | 45.328
13.5 | 1.913 | 0.04499 | -0.11 | 42.508
14 | 1.915 | 0.04868 | -0.109 | 39.342
14.5 | 1.913 | 0.05273 | -0.108 | 36.276
15 | 1.902 | 0.05751 | -0.106 | 33.069
15.5 | 1.886 | 0.06265 | -0.105 | 30.103
16 | 1.863 | 0.06871 | -0.104 | 27.12
16.5 | 1.833 | 0.07613 | -0.102 | 24.08
17 | 1.797 | 0.08451 | -0.101 | 21.262
17.5 | 1.728 | 0.10817 | -0.096 | 15.971
18 | 1.678 | 0.12097 | -0.094 | 13.868
18.5 | 1.625 | 0.13373 | -0.091 | 12.149
19 | 1.566 | 0.14616 | -0.089 | 10.716

## 38. Re 750k Mach 0.25 (2)
BIGFOIL.COM POLAR EXPORT
MS535-2
MS535-2 |  |  |  | Cl Max: | 1.8268 | at alpha= | 14.5 | deg
XFOIL ncrit=9 |  |  |  | L/D Max: | 108.136 | at alpha= | 5.5 | deg
Re: | 750000 |  |  | Cd Min: | 0.18046 | at alpha= | -15.5 | deg
Mach: | 0.25 |  |  | Cl=0 at alpha= | -4.7027 | deg
|  |  |  | @ Cl=0.1, Cd= | 0.0098327
|  |  |  | @ Cl=0.4, Cd= | 0.0083756
|  |  |  | @ Cl=0.6, Cd= | 0.0084943
alpha (deg) | Cl | Cd | Cm | Cl/Cd
-15.5 | -0.4629 | 0.18046 | 0.0003 | -2.5651
-15 | -0.4427 | 0.1748 | -0.0026 | -2.5326
-14.5 | -0.4423 | 0.16325 | -0.01 | -2.7093
-14 | -0.4179 | 0.15848 | -0.0111 | -2.6369
-13.5 | -0.3975 | 0.15314 | -0.0133 | -2.5957
-13 | -0.4037 | 0.14087 | -0.0214 | -2.8658
-12.5 | -0.3811 | 0.13604 | -0.0219 | -2.8014
-12 | -0.3603 | 0.13103 | -0.0236 | -2.7498
-11.5 | -0.3453 | 0.12469 | -0.0264 | -2.7693
-10.5 | -0.6723 | 0.04741 | -0.0727 | -14.1806
-10 | -0.6332 | 0.02833 | -0.1122 | -22.3509
-9.5 | -0.5728 | 0.02322 | -0.12 | -24.6684
-9 | -0.5182 | 0.01982 | -0.1222 | -26.1453
-8.5 | -0.463 | 0.01805 | -0.1222 | -25.651
-8 | -0.4061 | 0.01653 | -0.1221 | -24.5675
-7.5 | -0.347 | 0.01532 | -0.122 | -22.6501
-7 | -0.2871 | 0.01384 | -0.1222 | -20.7442
-6.5 | -0.2258 | 0.01293 | -0.1224 | -17.4633
-5.5 | -0.1008 | 0.01137 | -0.1231 | -8.8654
-5 | -0.0377 | 0.01085 | -0.1234 | -3.4747
-4.5 | 0.0257 | 0.01029 | -0.1239 | 2.4976
-4 | 0.089 | 0.00989 | -0.1243 | 8.999
-3.5 | 0.1523 | 0.00956 | -0.1247 | 15.931
-3 | 0.2158 | 0.0092 | -0.1253 | 23.4565
-2.5 | 0.2791 | 0.00884 | -0.126 | 31.5724
-2 | 0.3421 | 0.00856 | -0.1266 | 39.965
-1.5 | 0.4049 | 0.00836 | -0.1271 | 48.433
-1 | 0.4671 | 0.00833 | -0.1275 | 56.0744
-0.5 | 0.529 | 0.00837 | -0.1277 | 63.2019
0 | 0.5907 | 0.00847 | -0.1279 | 69.7403
1 | 0.7131 | 0.00879 | -0.128 | 81.1263
1.5 | 0.7738 | 0.009 | -0.128 | 85.9778
2 | 0.8342 | 0.00924 | -0.128 | 90.2814
2.5 | 0.8942 | 0.00951 | -0.1279 | 94.0273
3 | 0.9537 | 0.00983 | -0.1277 | 97.0193
3.5 | 1.0127 | 0.01017 | -0.1274 | 99.5772
4.5 | 1.129 | 0.01096 | -0.1265 | 103.0109
5.5 | 1.236 | 0.01143 | -0.1237 | 108.1365
6 | 1.2916 | 0.01203 | -0.1228 | 107.3649
6.5 | 1.3459 | 0.01275 | -0.1217 | 105.5608
7 | 1.3994 | 0.01348 | -0.1204 | 103.8131
7.5 | 1.4509 | 0.0143 | -0.1188 | 101.4615
8 | 1.5003 | 0.01519 | -0.1169 | 98.7689
8.5 | 1.5475 | 0.01613 | -0.1146 | 95.9392
9 | 1.5918 | 0.01713 | -0.1118 | 92.9247
9.5 | 1.6315 | 0.01824 | -0.1082 | 89.4463
10 | 1.6609 | 0.0196 | -0.1032 | 84.7398
10.5 | 1.6929 | 0.02095 | -0.0988 | 80.8067
11 | 1.7171 | 0.02295 | -0.0941 | 74.8192
11.5 | 1.7461 | 0.02484 | -0.0903 | 70.2939
12 | 1.7628 | 0.0278 | -0.0861 | 63.4101
12.5 | 1.7883 | 0.03034 | -0.0831 | 58.942
13 | 1.8036 | 0.03392 | -0.08 | 53.1722
13.5 | 1.8123 | 0.03834 | -0.0774 | 47.2692
14 | 1.8246 | 0.04267 | -0.0753 | 42.7607
14.5 | 1.8268 | 0.04822 | -0.0737 | 37.8847
15 | 1.8192 | 0.0551 | -0.0726 | 33.0163
15.5 | 1.8212 | 0.06126 | -0.072 | 29.729
16 | 1.8151 | 0.06853 | -0.0721 | 26.4862
16.5 | 1.7962 | 0.07758 | -0.0729 | 23.1529
17 | 1.7887 | 0.08546 | -0.0739 | 20.9303
17.5 | 1.7763 | 0.09413 | -0.0755 | 18.8707
18 | 1.7548 | 0.10415 | -0.078 | 16.8488
18.5 | 1.7381 | 0.11366 | -0.0807 | 15.2921
19 | 1.7251 | 0.12287 | -0.0838 | 14.04
19.5 | 1.7098 | 0.13261 | -0.0878 | 12.8934

## 39. Re 750k Mach 0.50 (1)
BIGFOIL.COM POLAR EXPORT
MS535-2
MS535-2 |  |  |  | Cl Max: | 1.719 | at alpha= | 10 | deg
JavaFoil+Calcfoil stall+Eppler ext transition |  |  |  | L/D Max: | 60.412 | at alpha= | 6 | deg
Re: | 750000 |  |  | Cd Min: | 0.01856 | at alpha= | -1.5 | deg
Mach: | 0.5 |  |  | Cl=0 at alpha= | -4.7754 | deg
|  |  |  | @ Cl=0.1, Cd= | 0.019219
|  |  |  | @ Cl=0.4, Cd= | 0.018897
|  |  |  | @ Cl=0.6, Cd= | 0.018779
alpha (deg) | Cl | Cd | Cm | Cl/Cd
-20 | -0.863 | 0.21759 | -0.074 | -3.965
-19.5 | -0.835 | 0.21252 | -0.074 | -3.93
-19 | -0.806 | 0.20897 | -0.072 | -3.859
-18.5 | -0.779 | 0.2012 | -0.072 | -3.87
-18 | -0.751 | 0.19625 | -0.072 | -3.827
-17.5 | -0.722 | 0.19094 | -0.071 | -3.782
-17 | -0.694 | 0.18599 | -0.071 | -3.733
-16.5 | -0.666 | 0.17787 | -0.071 | -3.747
-16 | -0.638 | 0.17276 | -0.069 | -3.691
-15.5 | -0.61 | 0.16812 | -0.069 | -3.626
-15 | -0.581 | 0.17001 | -0.068 | -3.417
-14.5 | -0.553 | 0.16617 | -0.068 | -3.327
-14 | -0.524 | 0.15316 | -0.066 | -3.423
-13.5 | -0.496 | 0.14695 | -0.066 | -3.376
-13 | -0.468 | 0.14625 | -0.066 | -3.199
-12.5 | -0.439 | 0.13558 | -0.065 | -3.24
-12 | -0.411 | 0.1291 | -0.065 | -3.184
-11.5 | -0.382 | 0.12725 | -0.063 | -3.005
-11 | -0.354 | 0.11992 | -0.063 | -2.953
-10.5 | -0.326 | 0.11993 | -0.062 | -2.715
-10 | -0.297 | 0.11517 | -0.062 | -2.581
-9.5 | -0.269 | 0.08239 | -0.06 | -3.261
-9 | -0.24 | 0.08449 | -0.058 | -2.843
-8.5 | -0.278 | 0.07355 | -0.058 | -3.783
-8 | -0.293 | 0.06592 | -0.06 | -4.447
-7.5 | -0.267 | 0.0601 | -0.062 | -4.434
-7 | -0.228 | 0.05633 | -0.065 | -4.041
-6.5 | -0.183 | 0.05311 | -0.071 | -3.437
-6 | -0.146 | 0.02993 | -0.113 | -4.895
-5.5 | -0.091 | 0.0248 | -0.12 | -3.686
-5 | -0.031 | 0.02024 | -0.131 | -1.534
-4.5 | 0.038 | 0.01929 | -0.131 | 1.958
-4 | 0.108 | 0.01921 | -0.131 | 5.603
-3.5 | 0.178 | 0.01915 | -0.132 | 9.304
-3 | 0.249 | 0.01916 | -0.132 | 12.999
-2.5 | 0.32 | 0.01916 | -0.132 | 16.72
-2 | 0.392 | 0.01894 | -0.132 | 20.685
-1.5 | 0.463 | 0.01856 | -0.132 | 24.951
-1 | 0.534 | 0.01859 | -0.132 | 28.727
-0.5 | 0.604 | 0.01879 | -0.132 | 32.174
0 | 0.675 | 0.01901 | -0.132 | 35.49
0.5 | 0.745 | 0.01936 | -0.132 | 38.454
1 | 0.814 | 0.01977 | -0.132 | 41.18
1.5 | 0.884 | 0.02024 | -0.132 | 43.649
2 | 0.953 | 0.0208 | -0.132 | 45.803
2.5 | 1.021 | 0.02142 | -0.132 | 47.683
3 | 1.089 | 0.02213 | -0.132 | 49.212
3.5 | 1.156 | 0.0229 | -0.132 | 50.502
4 | 1.223 | 0.02381 | -0.132 | 51.359
4.5 | 1.289 | 0.02497 | -0.132 | 51.611
5 | 1.353 | 0.02635 | -0.132 | 51.342
5.5 | 1.405 | 0.02421 | -0.131 | 58.014
6 | 1.458 | 0.02413 | -0.13 | 60.412
6.5 | 1.509 | 0.02775 | -0.13 | 54.382
7 | 1.559 | 0.02929 | -0.129 | 53.214
7.5 | 1.604 | 0.03049 | -0.128 | 52.604
8 | 1.643 | 0.03251 | -0.128 | 50.554
8.5 | 1.676 | 0.0349 | -0.127 | 48.02
9 | 1.701 | 0.03779 | -0.125 | 45.002
9.5 | 1.716 | 0.04126 | -0.124 | 41.595
10 | 1.719 | 0.04569 | -0.122 | 37.617
10.5 | 1.703 | 0.05156 | -0.12 | 33.025
11 | 1.66 | 0.05976 | -0.117 | 27.778
11.5 | 1.573 | 0.07254 | -0.112 | 21.684
12 | 1.358 | 0.09881 | -0.101 | 13.741
12.5 | 0.967 | 0.1451 | -0.067 | 6.666
13 | 0.997 | 0.15432 | -0.071 | 6.457
13.5 | 1.025 | 0.16309 | -0.072 | 6.284
14 | 1.053 | 0.17133 | -0.074 | 6.147
14.5 | 1.082 | 0.17975 | -0.076 | 6.018
15 | 1.109 | 0.18702 | -0.076 | 5.929

## 40. Re 750k Mach 0.50 (2)
BIGFOIL.COM POLAR EXPORT
MS535-2
MS535-2 |  |  |  | Cl Max: | 1.6788 | at alpha= | 10.5 | deg
XFOIL ncrit=9 |  |  |  | L/D Max: | 97.2727 | at alpha= | 4 | deg
Re: | 750000 |  |  | Cd Min: | 0.26481 | at alpha= | -20 | deg
Mach: | 0.5 |  |  | Cl=0 at alpha= | -4.5189 | deg
|  |  |  | @ Cl=0.1, Cd= | 0.011349
|  |  |  | @ Cl=0.4, Cd= | 0.0094952
|  |  |  | @ Cl=0.6, Cd= | 0.0091796
alpha (deg) | Cl | Cd | Cm | Cl/Cd
-20 | -0.6698 | 0.26481 | 0.0427 | -2.5294
-19.5 | -0.6459 | 0.25641 | 0.0374 | -2.519
-19 | -0.6202 | 0.24963 | 0.0332 | -2.4845
-18.5 | -0.5951 | 0.2423 | 0.0284 | -2.456
-18 | -0.5732 | 0.23274 | 0.0218 | -2.4628
-17.5 | -0.5498 | 0.22457 | 0.0171 | -2.4482
-17 | -0.5238 | 0.21806 | 0.0134 | -2.4021
-16.5 | -0.4991 | 0.21091 | 0.0091 | -2.3664
-16 | -0.4827 | 0.20074 | 0.0016 | -2.4046
-15.5 | -0.4555 | 0.19406 | -0.0009 | -2.3472
-15 | -0.4304 | 0.18755 | -0.0044 | -2.2949
-14.5 | -0.4115 | 0.17892 | -0.0099 | -2.2999
-14 | -0.3918 | 0.17078 | -0.0141 | -2.2942
-13.5 | -0.3667 | 0.16467 | -0.0167 | -2.2269
-13 | -0.3451 | 0.15773 | -0.0202 | -2.1879
-12.5 | -0.3368 | 0.14771 | -0.0266 | -2.2801
-12 | -0.3095 | 0.14235 | -0.0279 | -2.1742
-11.5 | -0.2894 | 0.13581 | -0.0309 | -2.1309
-11 | -0.2911 | 0.12493 | -0.0385 | -2.3301
-10.5 | -0.2638 | 0.11995 | -0.0387 | -2.1992
-10 | -0.2435 | 0.11442 | -0.0406 | -2.1281
-9.5 | -0.2424 | 0.10281 | -0.0504 | -2.3577
-9 | -0.2149 | 0.09503 | -0.0546 | -2.2614
-8.5 | -0.2065 | 0.08666 | -0.0589 | -2.3829
-8 | -0.2099 | 0.07811 | -0.062 | -2.6872
-7.5 | -0.2214 | 0.06796 | -0.0675 | -3.2578
-7 | -0.2674 | 0.05243 | -0.0788 | -5.1001
-6.5 | -0.2939 | 0.02557 | -0.1239 | -11.4939
-6 | -0.2266 | 0.01887 | -0.1341 | -12.0085
-5.5 | -0.151 | 0.01571 | -0.1369 | -9.6117
-5 | -0.0739 | 0.01373 | -0.138 | -5.3824
-4.5 | 0.0029 | 0.0124 | -0.1386 | 0.23387
-4 | 0.0797 | 0.01154 | -0.1389 | 6.9064
-3.5 | 0.1563 | 0.01082 | -0.1395 | 14.4455
-3 | 0.2318 | 0.01035 | -0.1398 | 22.3961
-2.5 | 0.3071 | 0.00993 | -0.1402 | 30.9265
-2 | 0.3816 | 0.00957 | -0.1407 | 39.8746
-1.5 | 0.4554 | 0.00927 | -0.1413 | 49.1262
-1 | 0.5286 | 0.00909 | -0.1417 | 58.1518
0 | 0.6721 | 0.00927 | -0.1415 | 72.5027
0.5 | 0.7429 | 0.00949 | -0.1412 | 78.2824
1 | 0.8134 | 0.00973 | -0.1408 | 83.5971
1.5 | 0.8831 | 0.01007 | -0.1402 | 87.6961
2 | 0.9524 | 0.01042 | -0.1395 | 91.4012
3 | 1.0884 | 0.01134 | -0.1374 | 95.9788
3.5 | 1.1543 | 0.01193 | -0.1358 | 96.7561
4 | 1.2198 | 0.01254 | -0.134 | 97.2727
4.5 | 1.2823 | 0.01329 | -0.1316 | 96.4861
5 | 1.3434 | 0.01406 | -0.1289 | 95.5477
6 | 1.4443 | 0.01556 | -0.1195 | 92.8213
6.5 | 1.4883 | 0.0169 | -0.1139 | 88.0651
7 | 1.5259 | 0.0186 | -0.1078 | 82.0376
7.5 | 1.5611 | 0.02074 | -0.1022 | 75.27
8 | 1.5928 | 0.0234 | -0.097 | 68.0684
8.5 | 1.6237 | 0.02644 | -0.0924 | 61.4107
9 | 1.644 | 0.03053 | -0.0881 | 53.8487
9.5 | 1.6642 | 0.03498 | -0.0845 | 47.5758
10 | 1.6706 | 0.04078 | -0.0815 | 40.9662
10.5 | 1.6788 | 0.04666 | -0.0789 | 35.9794
11 | 1.6757 | 0.05377 | -0.0772 | 31.1642
11.5 | 1.6678 | 0.06156 | -0.076 | 27.0923
12 | 1.6605 | 0.06956 | -0.0755 | 23.8715
12.5 | 1.6473 | 0.07842 | -0.0758 | 21.0061
13 | 1.6279 | 0.0881 | -0.0769 | 18.4779
13.5 | 1.6104 | 0.09798 | -0.0788 | 16.436
14 | 1.5909 | 0.10843 | -0.0816 | 14.6721
14.5 | 1.5716 | 0.11914 | -0.0853 | 13.1912
15 | 1.5436 | 0.13147 | -0.0909 | 11.7411
15.5 | 1.5111 | 0.14511 | -0.0985 | 10.4135

## 41. Re 1M Mach 0.00 (1)
BIGFOIL.COM POLAR EXPORT
MS535-2
MS535-2 |  |  |  | Cl Max: | 1.981 | at alpha= | 16 | deg
JavaFoil+Calcfoil stall+Eppler ext transition |  |  |  | L/D Max: | 71.874 | at alpha= | 9.5 | deg
Re: | 1000000 |  |  | Cd Min: | 0.01606 | at alpha= | -1.5 | deg
Mach: | 0 |  |  | Cl=0 at alpha= | -4.775 | deg
|  |  |  | @ Cl=0.1, Cd= | 0.017036
|  |  |  | @ Cl=0.4, Cd= | 0.016062
|  |  |  | @ Cl=0.6, Cd= | 0.017292
alpha (deg) | Cl | Cd | Cm | Cl/Cd
-20 | -0.847 | 0.17885 | -0.055 | -4.734
-19.5 | -0.85 | 0.17174 | -0.056 | -4.947
-19 | -0.85 | 0.16323 | -0.057 | -5.208
-18.5 | -0.848 | 0.15644 | -0.056 | -5.421
-18 | -0.844 | 0.14919 | -0.056 | -5.66
-17.5 | -0.839 | 0.14254 | -0.057 | -5.889
-17 | -0.83 | 0.13591 | -0.056 | -6.11
-16.5 | -0.82 | 0.12958 | -0.058 | -6.33
-16 | -0.807 | 0.1241 | -0.057 | -6.499
-15.5 | -0.792 | 0.11781 | -0.058 | -6.723
-15 | -0.774 | 0.11219 | -0.058 | -6.9
-14.5 | -0.755 | 0.10649 | -0.059 | -7.093
-14 | -0.734 | 0.10032 | -0.061 | -7.318
-13.5 | -0.709 | 0.09564 | -0.061 | -7.41
-13 | -0.683 | 0.08976 | -0.064 | -7.614
-12.5 | -0.656 | 0.08399 | -0.067 | -7.812
-12 | -0.625 | 0.07908 | -0.068 | -7.909
-11.5 | -0.599 | 0.06994 | -0.075 | -8.569
-11 | -0.57 | 0.06167 | -0.08 | -9.247
-10.5 | -0.551 | 0.04621 | -0.091 | -11.919
-10 | -0.521 | 0.03748 | -0.096 | -13.897
-9.5 | -0.485 | 0.03179 | -0.099 | -15.25
-9 | -0.444 | 0.02772 | -0.101 | -16.031
-8.5 | -0.402 | 0.02472 | -0.104 | -16.244
-8 | -0.357 | 0.02339 | -0.106 | -15.252
-7.5 | -0.321 | 0.01934 | -0.113 | -16.595
-7 | -0.264 | 0.01897 | -0.113 | -13.919
-6.5 | -0.206 | 0.01758 | -0.113 | -11.715
-6 | -0.147 | 0.01741 | -0.114 | -8.446
-5.5 | -0.088 | 0.01732 | -0.114 | -5.054
-5 | -0.027 | 0.0172 | -0.114 | -1.594
-4.5 | 0.033 | 0.01711 | -0.114 | 1.937
-4 | 0.094 | 0.01704 | -0.114 | 5.522
-3.5 | 0.155 | 0.017 | -0.114 | 9.132
-3 | 0.217 | 0.01692 | -0.114 | 12.806
-2.5 | 0.278 | 0.01679 | -0.114 | 16.574
-2 | 0.34 | 0.01617 | -0.114 | 21.012
-1.5 | 0.401 | 0.01606 | -0.114 | 25.003
-1 | 0.463 | 0.01611 | -0.114 | 28.741
-0.5 | 0.524 | 0.01708 | -0.114 | 30.682
0 | 0.585 | 0.01725 | -0.114 | 33.903
0.5 | 0.646 | 0.01742 | -0.114 | 37.076
1 | 0.707 | 0.01766 | -0.114 | 40.008
1.5 | 0.767 | 0.01793 | -0.114 | 42.778
2 | 0.827 | 0.0182 | -0.114 | 45.458
2.5 | 0.887 | 0.01856 | -0.114 | 47.817
3 | 0.947 | 0.01891 | -0.114 | 50.107
3.5 | 1.007 | 0.0193 | -0.114 | 52.157
4 | 1.066 | 0.01971 | -0.114 | 54.083
4.5 | 1.125 | 0.02017 | -0.114 | 55.772
5 | 1.183 | 0.02068 | -0.114 | 57.199
5.5 | 1.241 | 0.02129 | -0.114 | 58.278
6 | 1.298 | 0.02203 | -0.114 | 58.916
6.5 | 1.355 | 0.02285 | -0.114 | 59.295
7 | 1.411 | 0.02326 | -0.114 | 60.668
7.5 | 1.466 | 0.02428 | -0.114 | 60.392
8 | 1.52 | 0.02534 | -0.114 | 60
8.5 | 1.564 | 0.02405 | -0.114 | 65.054
9 | 1.611 | 0.0236 | -0.113 | 68.271
9.5 | 1.656 | 0.02304 | -0.113 | 71.874
10 | 1.7 | 0.02648 | -0.112 | 64.189
10.5 | 1.742 | 0.02752 | -0.112 | 63.311
11 | 1.784 | 0.02864 | -0.112 | 62.271
11.5 | 1.823 | 0.02985 | -0.111 | 61.076
12 | 1.859 | 0.03122 | -0.111 | 59.529
12.5 | 1.89 | 0.03277 | -0.11 | 57.677
13 | 1.916 | 0.03448 | -0.109 | 55.561
13.5 | 1.937 | 0.03642 | -0.109 | 53.179
14 | 1.954 | 0.03854 | -0.108 | 50.697
14.5 | 1.967 | 0.04106 | -0.107 | 47.918
15 | 1.976 | 0.04394 | -0.107 | 44.963
15.5 | 1.98 | 0.04711 | -0.106 | 42.035
16 | 1.981 | 0.05051 | -0.105 | 39.227
16.5 | 1.978 | 0.05456 | -0.104 | 36.256
17 | 1.97 | 0.05895 | -0.103 | 33.426
17.5 | 1.958 | 0.06422 | -0.102 | 30.479
18 | 1.941 | 0.07014 | -0.101 | 27.675
18.5 | 1.921 | 0.07673 | -0.1 | 25.034
19 | 1.868 | 0.09847 | -0.096 | 18.97
19.5 | 1.841 | 0.10761 | -0.094 | 17.105
20 | 1.812 | 0.11696 | -0.093 | 15.491

## 42. Re 1M Mach 0.00 (2)
BIGFOIL.COM POLAR EXPORT
MS535-2
MS535-2 |  |  |  | Cl Max: | 1.951 | at alpha= | 16.5 | deg
XFOIL ncrit=9 |  |  |  | L/D Max: | 117.498 | at alpha= | 6 | deg
Re: | 1000000 |  |  | Cd Min: | 0.21348 | at alpha= | -18.5 | deg
Mach: | 0 |  |  | Cl=0 at alpha= | -4.745 | deg
|  |  |  | @ Cl=0.1, Cd= | 0.0088898
|  |  |  | @ Cl=0.4, Cd= | 0.0077403
|  |  |  | @ Cl=0.6, Cd= | 0.0078351
alpha (deg) | Cl | Cd | Cm | Cl/Cd
-18.5 | -0.5768 | 0.21348 | 0.022 | -2.7019
-18 | -0.5555 | 0.20883 | 0.0192 | -2.6601
-17.5 | -0.5354 | 0.20369 | 0.016 | -2.6285
-17 | -0.5166 | 0.19784 | 0.0125 | -2.6112
-15 | -0.8534 | 0.07808 | -0.0503 | -10.9298
-14.5 | -0.9356 | 0.05689 | -0.0668 | -16.4458
-14 | -0.9638 | 0.04508 | -0.077 | -21.3798
-13.5 | -0.9738 | 0.03594 | -0.0865 | -27.0952
-13 | -0.9419 | 0.02921 | -0.0983 | -32.2458
-12.5 | -0.9078 | 0.02618 | -0.1004 | -34.6753
-12 | -0.8622 | 0.0238 | -0.1024 | -36.2269
-11.5 | -0.796 | 0.02175 | -0.1072 | -36.5977
-11 | -0.7311 | 0.01916 | -0.1117 | -38.1576
-10.5 | -0.6666 | 0.01763 | -0.1149 | -37.8106
-10 | -0.6061 | 0.01647 | -0.1166 | -36.8002
-9.5 | -0.551 | 0.01546 | -0.1168 | -35.6404
-9 | -0.497 | 0.01458 | -0.1166 | -34.0878
-8.5 | -0.4417 | 0.01373 | -0.1165 | -32.1704
-8 | -0.3853 | 0.01265 | -0.1169 | -30.4585
-7.5 | -0.3276 | 0.01201 | -0.1171 | -27.2773
-7 | -0.2691 | 0.01145 | -0.1174 | -23.5022
-6.5 | -0.21 | 0.01079 | -0.1178 | -19.4625
-6 | -0.1506 | 0.0103 | -0.1183 | -14.6214
-5.5 | -0.091 | 0.00999 | -0.1186 | -9.1091
-5 | -0.0308 | 0.00953 | -0.1192 | -3.2319
-4.5 | 0.0296 | 0.00921 | -0.1197 | 3.2139
-4 | 0.0899 | 0.00893 | -0.1202 | 10.0672
-3.5 | 0.1502 | 0.00869 | -0.1207 | 17.2842
-3 | 0.2107 | 0.00842 | -0.1213 | 25.0238
-2.5 | 0.2712 | 0.00814 | -0.122 | 33.317
-2 | 0.3316 | 0.0079 | -0.1226 | 41.9747
-1.5 | 0.3917 | 0.00775 | -0.1232 | 50.5419
-1 | 0.4516 | 0.00768 | -0.1237 | 58.8021
-0.5 | 0.5111 | 0.0077 | -0.124 | 66.3766
0 | 0.5704 | 0.00778 | -0.1243 | 73.3162
0.5 | 0.6295 | 0.00789 | -0.1246 | 79.7845
1 | 0.6883 | 0.00805 | -0.1248 | 85.5031
1.5 | 0.7468 | 0.00823 | -0.125 | 90.7412
2 | 0.8051 | 0.00843 | -0.1251 | 95.5042
2.5 | 0.8628 | 0.00868 | -0.1252 | 99.4009
3 | 0.9204 | 0.00894 | -0.1252 | 102.953
3.5 | 0.9773 | 0.00925 | -0.1252 | 105.6541
4 | 1.034 | 0.00956 | -0.1251 | 108.159
4.5 | 1.09 | 0.0099 | -0.125 | 110.101
5 | 1.1452 | 0.01029 | -0.1247 | 111.2925
5.5 | 1.2001 | 0.01061 | -0.1244 | 113.1103
6 | 1.249 | 0.01063 | -0.1228 | 117.4976
6.5 | 1.3025 | 0.01122 | -0.1224 | 116.0873
7 | 1.3553 | 0.01181 | -0.1218 | 114.7587
7.5 | 1.4072 | 0.01243 | -0.1211 | 113.21
8 | 1.4578 | 0.0131 | -0.1202 | 111.2824
8.5 | 1.5073 | 0.01379 | -0.1192 | 109.3038
9 | 1.5554 | 0.01454 | -0.1179 | 106.9739
9.5 | 1.6016 | 0.01534 | -0.1163 | 104.4068
10 | 1.6458 | 0.01619 | -0.1145 | 101.6553
10.5 | 1.6891 | 0.01698 | -0.1125 | 99.4759
11 | 1.7269 | 0.01797 | -0.1097 | 96.0991
11.5 | 1.7622 | 0.01891 | -0.1064 | 93.1888
12 | 1.7874 | 0.02021 | -0.1017 | 88.4414
12.5 | 1.8166 | 0.02147 | -0.098 | 84.6111
13 | 1.8381 | 0.02337 | -0.0938 | 78.6521
13.5 | 1.8653 | 0.02504 | -0.0907 | 74.4928
14 | 1.8867 | 0.02726 | -0.0875 | 69.2113
14.5 | 1.9014 | 0.0302 | -0.0842 | 62.9603
15 | 1.9226 | 0.03276 | -0.0819 | 58.6874
15.5 | 1.9315 | 0.03662 | -0.0794 | 52.7444
16 | 1.9436 | 0.04036 | -0.0774 | 48.1566
16.5 | 1.951 | 0.04476 | -0.0758 | 43.588
17 | 1.9481 | 0.05053 | -0.0746 | 38.5533
17.5 | 1.9464 | 0.0565 | -0.074 | 34.4496
18 | 1.9439 | 0.06274 | -0.0737 | 30.9834
18.5 | 1.932 | 0.07043 | -0.0741 | 27.4315
19 | 1.9066 | 0.08017 | -0.0754 | 23.782
19.5 | 1.8973 | 0.08788 | -0.0765 | 21.5897
20 | 1.8778 | 0.09714 | -0.0785 | 19.3309

## 43. Re 1M Mach 0.10 (1)
BIGFOIL.COM POLAR EXPORT
MS535-2
MS535-2 |  |  |  | Cl Max: | 1.972 | at alpha= | 15.5 | deg
JavaFoil+Calcfoil stall+Eppler ext transition |  |  |  | L/D Max: | 71.455 | at alpha= | 9.5 | deg
Re: | 1000000 |  |  | Cd Min: | 0.01609 | at alpha= | -1.5 | deg
Mach: | 0.1 |  |  | Cl=0 at alpha= | -4.7705 | deg
|  |  |  | @ Cl=0.1, Cd= | 0.017067
|  |  |  | @ Cl=0.4, Cd= | 0.016096
|  |  |  | @ Cl=0.6, Cd= | 0.017301
alpha (deg) | Cl | Cd | Cm | Cl/Cd
-20 | -0.814 | 0.18335 | -0.056 | -4.437
-19.5 | -0.819 | 0.17465 | -0.055 | -4.688
-19 | -0.822 | 0.16526 | -0.056 | -4.975
-18.5 | -0.823 | 0.15922 | -0.056 | -5.17
-18 | -0.823 | 0.15097 | -0.057 | -5.451
-17.5 | -0.82 | 0.14481 | -0.056 | -5.66
-17 | -0.814 | 0.13767 | -0.057 | -5.913
-16.5 | -0.805 | 0.13129 | -0.057 | -6.133
-16 | -0.794 | 0.12481 | -0.056 | -6.36
-15.5 | -0.781 | 0.11898 | -0.057 | -6.565
-15 | -0.766 | 0.11289 | -0.058 | -6.787
-14.5 | -0.747 | 0.10759 | -0.058 | -6.947
-14 | -0.728 | 0.10172 | -0.06 | -7.155
-13.5 | -0.704 | 0.09669 | -0.06 | -7.277
-13 | -0.679 | 0.09119 | -0.062 | -7.447
-12.5 | -0.652 | 0.08568 | -0.065 | -7.613
-12 | -0.622 | 0.081 | -0.066 | -7.679
-11.5 | -0.594 | 0.07329 | -0.072 | -8.111
-11 | -0.563 | 0.06665 | -0.076 | -8.453
-10.5 | -0.545 | 0.05012 | -0.088 | -10.876
-10 | -0.518 | 0.03964 | -0.095 | -13.062
-9.5 | -0.482 | 0.03349 | -0.098 | -14.406
-9 | -0.444 | 0.02833 | -0.102 | -15.687
-8.5 | -0.401 | 0.02477 | -0.104 | -16.205
-8 | -0.356 | 0.02361 | -0.106 | -15.085
-7.5 | -0.322 | 0.01947 | -0.114 | -16.55
-7 | -0.265 | 0.01904 | -0.114 | -13.918
-6.5 | -0.207 | 0.01762 | -0.114 | -11.738
-6 | -0.148 | 0.01745 | -0.114 | -8.466
-5.5 | -0.088 | 0.01736 | -0.114 | -5.066
-5 | -0.028 | 0.01723 | -0.114 | -1.599
-4.5 | 0.033 | 0.01715 | -0.114 | 1.942
-4 | 0.095 | 0.01707 | -0.114 | 5.539
-3.5 | 0.156 | 0.01703 | -0.114 | 9.162
-3 | 0.218 | 0.01696 | -0.115 | 12.841
-2.5 | 0.28 | 0.01685 | -0.115 | 16.596
-2 | 0.342 | 0.01622 | -0.115 | 21.063
-1.5 | 0.403 | 0.01609 | -0.115 | 25.077
-1 | 0.465 | 0.01614 | -0.115 | 28.825
-0.5 | 0.527 | 0.0171 | -0.115 | 30.794
0 | 0.588 | 0.01726 | -0.115 | 34.059
0.5 | 0.649 | 0.01747 | -0.115 | 37.161
1 | 0.71 | 0.01771 | -0.115 | 40.091
1.5 | 0.771 | 0.01799 | -0.115 | 42.855
2 | 0.831 | 0.01827 | -0.115 | 45.504
2.5 | 0.892 | 0.0186 | -0.115 | 47.94
3 | 0.952 | 0.01899 | -0.115 | 50.135
3.5 | 1.012 | 0.01939 | -0.115 | 52.192
4 | 1.071 | 0.01981 | -0.115 | 54.073
4.5 | 1.13 | 0.02028 | -0.115 | 55.741
5 | 1.189 | 0.02077 | -0.115 | 57.242
5.5 | 1.247 | 0.0214 | -0.115 | 58.261
6 | 1.304 | 0.02217 | -0.115 | 58.823
6.5 | 1.361 | 0.023 | -0.115 | 59.183
7 | 1.417 | 0.02345 | -0.115 | 60.436
7.5 | 1.473 | 0.02453 | -0.115 | 60.04
8 | 1.527 | 0.02557 | -0.115 | 59.728
8.5 | 1.57 | 0.02427 | -0.114 | 64.665
9 | 1.616 | 0.02382 | -0.114 | 67.838
9.5 | 1.661 | 0.02325 | -0.113 | 71.455
10 | 1.705 | 0.02675 | -0.113 | 63.756
10.5 | 1.747 | 0.02785 | -0.112 | 62.746
11 | 1.788 | 0.029 | -0.112 | 61.67
11.5 | 1.827 | 0.03027 | -0.112 | 60.34
12 | 1.862 | 0.03169 | -0.111 | 58.75
12.5 | 1.893 | 0.03331 | -0.11 | 56.81
13 | 1.917 | 0.03504 | -0.11 | 54.711
13.5 | 1.936 | 0.03714 | -0.109 | 52.132
14 | 1.952 | 0.03939 | -0.108 | 49.56
14.5 | 1.964 | 0.04203 | -0.108 | 46.713
15 | 1.97 | 0.04506 | -0.107 | 43.71
15.5 | 1.972 | 0.04829 | -0.106 | 40.85
16 | 1.97 | 0.0521 | -0.105 | 37.813
16.5 | 1.964 | 0.05638 | -0.104 | 34.837
17 | 1.953 | 0.06121 | -0.103 | 31.908
17.5 | 1.937 | 0.0669 | -0.102 | 28.947
18 | 1.916 | 0.07324 | -0.101 | 26.161
18.5 | 1.865 | 0.09348 | -0.097 | 19.953
19 | 1.835 | 0.10332 | -0.095 | 17.761
19.5 | 1.803 | 0.11314 | -0.094 | 15.941
20 | 1.771 | 0.12248 | -0.092 | 14.462

## 44. Re 1M Mach 0.10 (2)
BIGFOIL.COM POLAR EXPORT
MS535-2
MS535-2 |  |  |  | Cl Max: | 1.9427 | at alpha= | 16.5 | deg
XFOIL ncrit=9 |  |  |  | L/D Max: | 116.893 | at alpha= | 6 | deg
Re: | 1000000 |  |  | Cd Min: | 0.20945 | at alpha= | -18 | deg
Mach: | 0.1 |  |  | Cl=0 at alpha= | -4.7385 | deg
|  |  |  | @ Cl=0.1, Cd= | 0.0089381
|  |  |  | @ Cl=0.4, Cd= | 0.0077629
|  |  |  | @ Cl=0.6, Cd= | 0.0078584
alpha (deg) | Cl | Cd | Cm | Cl/Cd
-18 | -0.5558 | 0.20945 | 0.0193 | -2.6536
-17.5 | -0.5354 | 0.20431 | 0.0161 | -2.6205
-17 | -0.5163 | 0.19848 | 0.0125 | -2.6013
-16.5 | -0.5102 | 0.18716 | 0.0064 | -2.726
-16 | -0.4887 | 0.18245 | 0.004 | -2.6785
-15.5 | -0.4692 | 0.17709 | 0.0011 | -2.6495
-14 | -0.8899 | 0.0579 | -0.0663 | -15.3696
-13.5 | -0.9267 | 0.04466 | -0.078 | -20.7501
-13 | -0.9368 | 0.03493 | -0.0889 | -26.8194
-12.5 | -0.9069 | 0.02859 | -0.0992 | -31.7209
-12 | -0.8687 | 0.02548 | -0.1017 | -34.0934
-11.5 | -0.8029 | 0.02281 | -0.1074 | -35.1995
-11 | -0.7367 | 0.02031 | -0.1122 | -36.2728
-10.5 | -0.6727 | 0.01823 | -0.1156 | -36.9007
-10 | -0.6121 | 0.01695 | -0.1174 | -36.1121
-9.5 | -0.5569 | 0.01585 | -0.1175 | -35.1356
-9 | -0.5025 | 0.01488 | -0.1173 | -33.7702
-8.5 | -0.4465 | 0.01409 | -0.1171 | -31.6891
-8 | -0.3897 | 0.01285 | -0.1176 | -30.3268
-7.5 | -0.3314 | 0.01217 | -0.1178 | -27.2309
-7 | -0.2724 | 0.01157 | -0.1181 | -23.5436
-6.5 | -0.2128 | 0.01096 | -0.1184 | -19.4161
-6 | -0.1527 | 0.01038 | -0.119 | -14.711
-5.5 | -0.0926 | 0.01004 | -0.1193 | -9.2231
-5 | -0.0318 | 0.00958 | -0.1199 | -3.3194
-4.5 | 0.029 | 0.00927 | -0.1203 | 3.1284
-4 | 0.0898 | 0.00898 | -0.1208 | 10
-3.5 | 0.1506 | 0.00873 | -0.1213 | 17.2509
-3 | 0.2116 | 0.00845 | -0.1219 | 25.0414
-2.5 | 0.2725 | 0.00818 | -0.1226 | 33.313
-2 | 0.3332 | 0.00795 | -0.1232 | 41.9119
-1.5 | 0.3939 | 0.00777 | -0.1238 | 50.695
-1 | 0.4542 | 0.0077 | -0.1243 | 58.987
-0.5 | 0.514 | 0.00774 | -0.1246 | 66.4083
0 | 0.5738 | 0.00781 | -0.1249 | 73.4699
0.5 | 0.6333 | 0.00792 | -0.1252 | 79.9621
1.5 | 0.7514 | 0.00826 | -0.1255 | 90.9685
2 | 0.8099 | 0.00848 | -0.1256 | 95.5071
2.5 | 0.8682 | 0.00872 | -0.1257 | 99.5642
3 | 0.926 | 0.00899 | -0.1257 | 103.0033
3.5 | 0.9833 | 0.0093 | -0.1257 | 105.7312
4.5 | 1.0966 | 0.00999 | -0.1254 | 109.7698
5 | 1.1525 | 0.01035 | -0.1251 | 111.3527
5.5 | 1.2076 | 0.0107 | -0.1248 | 112.8598
6 | 1.2566 | 0.01075 | -0.123 | 116.893
6.5 | 1.3106 | 0.01133 | -0.1225 | 115.6752
7 | 1.3637 | 0.01192 | -0.1219 | 114.4044
7.5 | 1.4158 | 0.01256 | -0.1211 | 112.7229
8 | 1.4665 | 0.01326 | -0.1201 | 110.5958
8.5 | 1.5161 | 0.01398 | -0.1189 | 108.4478
9 | 1.5643 | 0.01474 | -0.1175 | 106.1262
9.5 | 1.6107 | 0.01554 | -0.1158 | 103.6486
10 | 1.6542 | 0.01645 | -0.1137 | 100.5593
10.5 | 1.6965 | 0.01729 | -0.1114 | 98.1203
11 | 1.7341 | 0.01827 | -0.1084 | 94.9152
11.5 | 1.7646 | 0.01936 | -0.1042 | 91.1467
12 | 1.7918 | 0.02069 | -0.0998 | 86.6022
12.5 | 1.8196 | 0.02216 | -0.096 | 82.1119
13 | 1.8411 | 0.02418 | -0.0919 | 76.1414
13.5 | 1.8678 | 0.02602 | -0.0889 | 71.7832
14 | 1.8864 | 0.0286 | -0.0855 | 65.958
14.5 | 1.9026 | 0.03159 | -0.0825 | 60.2279
15 | 1.9208 | 0.03459 | -0.0802 | 55.5305
15.5 | 1.9247 | 0.03912 | -0.0777 | 49.1999
16 | 1.9387 | 0.04286 | -0.076 | 45.2333
16.5 | 1.9427 | 0.04785 | -0.0746 | 40.5998
17 | 1.9347 | 0.05449 | -0.0737 | 35.5056
17.5 | 1.9345 | 0.06049 | -0.0733 | 31.9805
18 | 1.9278 | 0.06748 | -0.0734 | 28.5685
18.5 | 1.9115 | 0.07594 | -0.0742 | 25.1712
19 | 1.8873 | 0.08569 | -0.0757 | 22.0247
19.5 | 1.8738 | 0.09415 | -0.0773 | 19.9023
20 | 1.8522 | 0.10389 | -0.0797 | 17.8285

## 45. Re 1M Mach 0.25 (1)
BIGFOIL.COM POLAR EXPORT
MS535-2
MS535-2 |  |  |  | Cl Max: | 1.927 | at alpha= | 14 | deg
JavaFoil+Calcfoil stall+Eppler ext transition |  |  |  | L/D Max: | 70.086 | at alpha= | 8.5 | deg
Re: | 1000000 |  |  | Cd Min: | 0.01631 | at alpha= | -1 | deg
Mach: | 0.25 |  |  | Cl=0 at alpha= | -4.7742 | deg
|  |  |  | @ Cl=0.1, Cd= | 0.017238
|  |  |  | @ Cl=0.4, Cd= | 0.016936
|  |  |  | @ Cl=0.6, Cd= | 0.017489
alpha (deg) | Cl | Cd | Cm | Cl/Cd
-20 | -0.508 | 0.22157 | -0.053 | -2.293
-19.5 | -0.544 | 0.20392 | -0.054 | -2.665
-19 | -0.575 | 0.19579 | -0.054 | -2.936
-18.5 | -0.603 | 0.18011 | -0.054 | -3.347
-18 | -0.628 | 0.16949 | -0.054 | -3.702
-17.5 | -0.649 | 0.16006 | -0.055 | -4.054
-17 | -0.665 | 0.15066 | -0.055 | -4.414
-16.5 | -0.677 | 0.1415 | -0.055 | -4.784
-16 | -0.686 | 0.1366 | -0.056 | -5.019
-15.5 | -0.689 | 0.12679 | -0.056 | -5.438
-15 | -0.689 | 0.12028 | -0.056 | -5.731
-14.5 | -0.685 | 0.11377 | -0.056 | -6.023
-14 | -0.677 | 0.10878 | -0.057 | -6.222
-13.5 | -0.664 | 0.10208 | -0.058 | -6.508
-13 | -0.647 | 0.09641 | -0.058 | -6.713
-12.5 | -0.628 | 0.09114 | -0.06 | -6.886
-12 | -0.604 | 0.08605 | -0.061 | -7.019
-11.5 | -0.578 | 0.08101 | -0.063 | -7.133
-11 | -0.548 | 0.07638 | -0.065 | -7.173
-10.5 | -0.518 | 0.06971 | -0.071 | -7.432
-10 | -0.487 | 0.06165 | -0.078 | -7.902
-9.5 | -0.463 | 0.04753 | -0.09 | -9.748
-9 | -0.436 | 0.03563 | -0.099 | -12.236
-8.5 | -0.399 | 0.02909 | -0.103 | -13.714
-8 | -0.355 | 0.02469 | -0.106 | -14.393
-7.5 | -0.308 | 0.02399 | -0.109 | -12.853
-7 | -0.271 | 0.01954 | -0.117 | -13.843
-6.5 | -0.211 | 0.01911 | -0.117 | -11.067
-6 | -0.151 | 0.0177 | -0.117 | -8.544
-5.5 | -0.09 | 0.01751 | -0.117 | -5.144
-5 | -0.028 | 0.01744 | -0.117 | -1.619
-4.5 | 0.034 | 0.0173 | -0.118 | 1.974
-4 | 0.097 | 0.01724 | -0.118 | 5.628
-3.5 | 0.16 | 0.01719 | -0.118 | 9.321
-3 | 0.224 | 0.01781 | -0.118 | 12.555
-2.5 | 0.287 | 0.01704 | -0.118 | 16.859
-2 | 0.351 | 0.0164 | -0.118 | 21.389
-1.5 | 0.415 | 0.0171 | -0.118 | 24.248
-1 | 0.478 | 0.01631 | -0.118 | 29.314
-0.5 | 0.541 | 0.01732 | -0.118 | 31.241
0 | 0.604 | 0.0175 | -0.118 | 34.516
0.5 | 0.667 | 0.0177 | -0.118 | 37.665
1 | 0.729 | 0.01797 | -0.118 | 40.594
1.5 | 0.792 | 0.01827 | -0.118 | 43.339
2 | 0.854 | 0.0186 | -0.118 | 45.93
2.5 | 0.916 | 0.01895 | -0.118 | 48.34
3 | 0.978 | 0.01936 | -0.118 | 50.508
3.5 | 1.039 | 0.01983 | -0.118 | 52.383
4 | 1.1 | 0.02028 | -0.118 | 54.239
4.5 | 1.16 | 0.02079 | -0.118 | 55.8
5 | 1.22 | 0.02141 | -0.118 | 56.992
5.5 | 1.279 | 0.02213 | -0.118 | 57.803
6 | 1.338 | 0.02298 | -0.118 | 58.224
6.5 | 1.396 | 0.02399 | -0.118 | 58.165
7 | 1.453 | 0.02504 | -0.118 | 58.022
7.5 | 1.509 | 0.02582 | -0.118 | 58.435
8 | 1.551 | 0.02331 | -0.117 | 66.553
8.5 | 1.598 | 0.02281 | -0.117 | 70.086
9 | 1.644 | 0.02616 | -0.116 | 62.858
9.5 | 1.689 | 0.02723 | -0.116 | 62.022
10 | 1.731 | 0.02841 | -0.115 | 60.94
10.5 | 1.772 | 0.02969 | -0.115 | 59.687
11 | 1.809 | 0.03115 | -0.114 | 58.079
11.5 | 1.843 | 0.0328 | -0.114 | 56.18
12 | 1.873 | 0.03465 | -0.113 | 54.057
12.5 | 1.898 | 0.03678 | -0.112 | 51.599
13 | 1.914 | 0.03925 | -0.111 | 48.755
13.5 | 1.924 | 0.04193 | -0.111 | 45.877
14 | 1.927 | 0.04522 | -0.11 | 42.614
14.5 | 1.925 | 0.0488 | -0.109 | 39.444
15 | 1.915 | 0.05311 | -0.108 | 36.058
15.5 | 1.899 | 0.0577 | -0.106 | 32.918
16 | 1.877 | 0.06317 | -0.105 | 29.72
16.5 | 1.847 | 0.0699 | -0.104 | 26.43
17 | 1.811 | 0.07764 | -0.102 | 23.322
17.5 | 1.739 | 0.101 | -0.097 | 17.217
18 | 1.688 | 0.11335 | -0.095 | 14.892
18.5 | 1.634 | 0.12587 | -0.093 | 12.981
19 | 1.575 | 0.13793 | -0.091 | 11.416

## 46. Re 1M Mach 0.25 (2)
BIGFOIL.COM POLAR EXPORT
MS535-2
MS535-2 |  |  |  | Cl Max: | 1.8896 | at alpha= | 14.5 | deg
XFOIL ncrit=9 |  |  |  | L/D Max: | 114.643 | at alpha= | 6 | deg
Re: | 1000000 |  |  | Cd Min: | 0.18552 | at alpha= | -16 | deg
Mach: | 0.25 |  |  | Cl=0 at alpha= | -4.7008 | deg
|  |  |  | @ Cl=0.1, Cd= | 0.009174
|  |  |  | @ Cl=0.4, Cd= | 0.007976
|  |  |  | @ Cl=0.6, Cd= | 0.0079937
alpha (deg) | Cl | Cd | Cm | Cl/Cd
-16 | -0.4858 | 0.18552 | 0.0038 | -2.6186
-15.5 | -0.4647 | 0.18018 | 0.0009 | -2.5791
-15 | -0.4459 | 0.17397 | -0.0024 | -2.5631
-14.5 | -0.4424 | 0.16265 | -0.0084 | -2.72
-14 | -0.4205 | 0.15776 | -0.0104 | -2.6654
-13.5 | -0.4017 | 0.15203 | -0.0131 | -2.6422
-13 | -0.4104 | 0.13827 | -0.0205 | -2.9681
-12.5 | -0.3873 | 0.1342 | -0.0216 | -2.886
-11.5 | -0.7379 | 0.04892 | -0.075 | -15.0838
-11 | -0.7647 | 0.03422 | -0.0943 | -22.3466
-10.5 | -0.6989 | 0.02522 | -0.1148 | -27.7121
-10 | -0.643 | 0.02093 | -0.12 | -30.7215
-9.5 | -0.5885 | 0.01889 | -0.1207 | -31.154
-9 | -0.5325 | 0.01722 | -0.1208 | -30.9233
-8.5 | -0.4743 | 0.01577 | -0.1209 | -30.0761
-8 | -0.4141 | 0.01464 | -0.121 | -28.2855
-7.5 | -0.3532 | 0.01323 | -0.1215 | -26.6969
-7 | -0.291 | 0.01239 | -0.1218 | -23.4867
-6.5 | -0.2282 | 0.01169 | -0.1221 | -19.521
-6 | -0.1648 | 0.01091 | -0.1226 | -15.1054
-5.5 | -0.1015 | 0.01039 | -0.123 | -9.769
-5 | -0.038 | 0.00996 | -0.1234 | -3.8153
-4.5 | 0.0255 | 0.00956 | -0.1238 | 2.6674
-4 | 0.0892 | 0.00922 | -0.1243 | 9.6746
-3.5 | 0.1526 | 0.00895 | -0.1248 | 17.0503
-3 | 0.216 | 0.00869 | -0.1253 | 24.8562
-2.5 | 0.2794 | 0.00841 | -0.1259 | 33.2224
-2 | 0.3427 | 0.00814 | -0.1265 | 42.1007
-1.5 | 0.4056 | 0.00796 | -0.1271 | 50.9548
-1 | 0.4683 | 0.00787 | -0.1276 | 59.5044
-0.5 | 0.5305 | 0.00788 | -0.1279 | 67.3223
0 | 0.5923 | 0.00798 | -0.1282 | 74.2231
0.5 | 0.6541 | 0.00809 | -0.1284 | 80.8529
1 | 0.7154 | 0.00827 | -0.1285 | 86.5054
1.5 | 0.7764 | 0.00847 | -0.1286 | 91.6647
2 | 0.8371 | 0.00869 | -0.1286 | 96.3291
2.5 | 0.8973 | 0.00899 | -0.1285 | 99.8109
3 | 0.9574 | 0.00927 | -0.1284 | 103.2794
4 | 1.0758 | 0.00997 | -0.1279 | 107.9037
4.5 | 1.1341 | 0.01039 | -0.1275 | 109.153
5 | 1.1918 | 0.01082 | -0.127 | 110.1479
5.5 | 1.2488 | 0.01124 | -0.1263 | 111.1032
6 | 1.2989 | 0.01133 | -0.1242 | 114.6425
6.5 | 1.3545 | 0.01198 | -0.1233 | 113.0634
7 | 1.4089 | 0.01266 | -0.1221 | 111.2875
7.5 | 1.4618 | 0.0134 | -0.1207 | 109.0896
8 | 1.5131 | 0.01421 | -0.119 | 106.4814
8.5 | 1.5627 | 0.01504 | -0.1171 | 103.9029
9 | 1.6099 | 0.01594 | -0.1147 | 100.9975
9.5 | 1.6528 | 0.01696 | -0.1116 | 97.4528
10 | 1.6929 | 0.01798 | -0.108 | 94.1546
10.5 | 1.7241 | 0.01919 | -0.1031 | 89.8437
11 | 1.7532 | 0.02069 | -0.0984 | 84.7366
11.5 | 1.7819 | 0.02242 | -0.0941 | 79.4781
12 | 1.8083 | 0.02447 | -0.0901 | 73.8987
12.5 | 1.8291 | 0.02712 | -0.0862 | 67.4447
13 | 1.8528 | 0.02978 | -0.083 | 62.2163
13.5 | 1.8661 | 0.03351 | -0.0798 | 55.6879
14 | 1.8789 | 0.03756 | -0.0772 | 50.024
14.5 | 1.8896 | 0.042 | -0.0751 | 44.9905
15 | 1.8896 | 0.04777 | -0.0734 | 39.5562
15.5 | 1.886 | 0.05424 | -0.0723 | 34.7714
16 | 1.8877 | 0.0604 | -0.0718 | 31.2533
16.5 | 1.8727 | 0.06871 | -0.072 | 27.2551
17 | 1.8556 | 0.07754 | -0.0728 | 23.9309
17.5 | 1.8426 | 0.08603 | -0.0738 | 21.4181
18 | 1.8216 | 0.09575 | -0.0758 | 19.0245
18.5 | 1.7914 | 0.10694 | -0.0788 | 16.7514
19 | 1.7737 | 0.11658 | -0.0817 | 15.2144
19.5 | 1.7555 | 0.1265 | -0.0852 | 13.8775

## 47. Re 1M Mach 0.50 (1)
BIGFOIL.COM POLAR EXPORT
MS535-2
MS535-2 |  |  |  | Cl Max: | 1.729 | at alpha= | 10 | deg
JavaFoil+Calcfoil stall+Eppler ext transition |  |  |  | L/D Max: | 62.215 | at alpha= | 6.5 | deg
Re: | 1000000 |  |  | Cd Min: | 0.01805 | at alpha= | -1.5 | deg
Mach: | 0.5 |  |  | Cl=0 at alpha= | -4.7754 | deg
|  |  |  | @ Cl=0.1, Cd= | 0.018718
|  |  |  | @ Cl=0.4, Cd= | 0.018414
|  |  |  | @ Cl=0.6, Cd= | 0.01828
alpha (deg) | Cl | Cd | Cm | Cl/Cd
-20 | -0.863 | 0.20609 | -0.074 | -4.186
-19.5 | -0.835 | 0.20108 | -0.074 | -4.154
-19 | -0.806 | 0.19378 | -0.072 | -4.161
-18.5 | -0.779 | 0.19025 | -0.072 | -4.093
-18 | -0.751 | 0.18538 | -0.072 | -4.051
-17.5 | -0.722 | 0.17928 | -0.071 | -4.028
-17 | -0.694 | 0.17445 | -0.071 | -3.98
-16.5 | -0.666 | 0.16989 | -0.071 | -3.923
-16 | -0.638 | 0.16508 | -0.069 | -3.862
-15.5 | -0.61 | 0.15801 | -0.07 | -3.858
-15 | -0.581 | 0.1555 | -0.068 | -3.736
-14.5 | -0.553 | 0.15178 | -0.068 | -3.642
-14 | -0.524 | 0.14431 | -0.067 | -3.633
-13.5 | -0.496 | 0.13899 | -0.067 | -3.569
-13 | -0.468 | 0.13713 | -0.066 | -3.412
-12.5 | -0.439 | 0.12778 | -0.065 | -3.438
-12 | -0.411 | 0.12159 | -0.065 | -3.381
-11.5 | -0.382 | 0.1183 | -0.064 | -3.233
-11 | -0.354 | 0.11314 | -0.064 | -3.131
-10.5 | -0.326 | 0.08964 | -0.062 | -3.632
-10 | -0.297 | 0.08003 | -0.062 | -3.715
-9.5 | -0.269 | 0.0796 | -0.06 | -3.376
-9 | -0.24 | 0.0822 | -0.059 | -2.923
-8.5 | -0.278 | 0.07133 | -0.059 | -3.901
-8 | -0.293 | 0.06371 | -0.061 | -4.603
-7.5 | -0.267 | 0.05921 | -0.065 | -4.508
-7 | -0.229 | 0.05455 | -0.071 | -4.191
-6.5 | -0.199 | 0.03294 | -0.11 | -6.049
-6 | -0.15 | 0.02485 | -0.118 | -6.057
-5.5 | -0.093 | 0.02448 | -0.122 | -3.781
-5 | -0.031 | 0.0196 | -0.131 | -1.584
-4.5 | 0.038 | 0.01878 | -0.131 | 2.01
-4 | 0.108 | 0.01871 | -0.131 | 5.752
-3.5 | 0.178 | 0.01866 | -0.132 | 9.549
-3 | 0.249 | 0.01869 | -0.132 | 13.33
-2.5 | 0.32 | 0.01865 | -0.132 | 17.176
-2 | 0.392 | 0.01846 | -0.132 | 21.212
-1.5 | 0.463 | 0.01805 | -0.132 | 25.659
-1 | 0.534 | 0.01812 | -0.132 | 29.474
-0.5 | 0.604 | 0.01829 | -0.132 | 33.042
0 | 0.675 | 0.01851 | -0.132 | 36.436
0.5 | 0.745 | 0.01883 | -0.132 | 39.543
1 | 0.814 | 0.01919 | -0.132 | 42.421
1.5 | 0.884 | 0.01967 | -0.132 | 44.935
2 | 0.953 | 0.02014 | -0.132 | 47.299
2.5 | 1.021 | 0.02073 | -0.132 | 49.265
3 | 1.089 | 0.02135 | -0.132 | 51.015
3.5 | 1.156 | 0.02202 | -0.132 | 52.507
4 | 1.223 | 0.02282 | -0.132 | 53.586
4.5 | 1.289 | 0.02382 | -0.132 | 54.088
5 | 1.353 | 0.02507 | -0.132 | 53.97
5.5 | 1.409 | 0.02435 | -0.132 | 57.891
6 | 1.462 | 0.02444 | -0.131 | 59.823
6.5 | 1.513 | 0.02432 | -0.13 | 62.215
7 | 1.562 | 0.02795 | -0.13 | 55.904
7.5 | 1.609 | 0.02942 | -0.129 | 54.69
8 | 1.65 | 0.03082 | -0.128 | 53.528
8.5 | 1.683 | 0.03298 | -0.127 | 51.012
9 | 1.708 | 0.03564 | -0.126 | 47.937
9.5 | 1.725 | 0.03878 | -0.125 | 44.48
10 | 1.729 | 0.04275 | -0.123 | 40.428
10.5 | 1.714 | 0.04803 | -0.121 | 35.688
11 | 1.673 | 0.05534 | -0.119 | 30.231
11.5 | 1.588 | 0.06676 | -0.114 | 23.785
12 | 1.376 | 0.0899 | -0.105 | 15.305
12.5 | 0.967 | 0.13602 | -0.067 | 7.111
13 | 0.997 | 0.14346 | -0.071 | 6.947
13.5 | 1.025 | 0.152 | -0.072 | 6.742
14 | 1.053 | 0.16047 | -0.074 | 6.564
14.5 | 1.082 | 0.16486 | -0.076 | 6.562
15 | 1.109 | 0.17316 | -0.076 | 6.403

## 48. Re 1M Mach 0.50 (2)
BIGFOIL.COM POLAR EXPORT
MS535-2
MS535-2 |  |  |  | Cl Max: | 1.7382 | at alpha= | 11 | deg
XFOIL ncrit=9 |  |  |  | L/D Max: | 272.731 | at alpha= | -0.5 | deg
Re: | 1000000 |  |  | Cd Min: | 0.20753 | at alpha= | -20 | deg
Mach: | 0.5 |  |  | Cl=0 at alpha= | -4.5205 | deg
|  |  |  | @ Cl=0.1, Cd= | 0.0030224
|  |  |  | @ Cl=0.4, Cd= | 0.0023796
|  |  |  | @ Cl=0.6, Cd= | 0.0029845
alpha (deg) | Cl | Cd | Cm | Cl/Cd
-20 | -0.3795 | 0.20753 | -0.001 | -1.8287
-19.5 | -0.3644 | 0.20241 | -0.0039 | -1.8003
-19 | -0.3535 | 0.19591 | -0.0075 | -1.8044
-18.5 | -0.342 | 0.18987 | -0.0108 | -1.8012
-18 | -0.3246 | 0.18544 | -0.0132 | -1.7504
-17.5 | -0.309 | 0.18069 | -0.0159 | -1.7101
-17 | -0.3015 | 0.17421 | -0.0199 | -1.7307
-16.5 | -0.2873 | 0.16908 | -0.0223 | -1.6992
-16 | -0.2698 | 0.16501 | -0.0245 | -1.6351
-15.5 | -0.2551 | 0.16047 | -0.027 | -1.5897
-15 | -0.2569 | 0.15381 | -0.0316 | -1.6702
-14.5 | -0.2356 | 0.15017 | -0.0325 | -1.5689
-14 | -0.2211 | 0.14657 | -0.0343 | -1.5085
-13.5 | -0.2245 | 0.14115 | -0.0381 | -1.5905
-13 | -0.2134 | 0.13558 | -0.0401 | -1.574
-12.5 | -0.1932 | 0.13183 | -0.0409 | -1.4655
-12 | -0.1767 | 0.12637 | -0.044 | -1.3983
-11 | -0.1593 | 0.11033 | -0.0535 | -1.4439
-10.5 | -0.139 | 0.10555 | -0.0544 | -1.3169
-10 | -0.1435 | 0.09669 | -0.0563 | -1.4841
-9.5 | -0.1443 | 0.08847 | -0.0581 | -1.6311
-9 | -0.1479 | 0.07945 | -0.0606 | -1.8615
-8.5 | -0.1599 | 0.0689 | -0.0641 | -2.3208
-8 | -0.2004 | 0.05403 | -0.0704 | -3.7091
-7.5 | -0.3083 | 0.03087 | -0.0844 | -9.987
-7 | -0.3413 | 0.01645 | -0.1047 | -20.7477
-6.5 | -0.2906 | 0.00896 | -0.1259 | -32.433
-6 | -0.2222 | 0.00612 | -0.1313 | -36.3072
-5.5 | -0.148 | 0.00467 | -0.1333 | -31.6916
-5 | -0.0724 | 0.00386 | -0.1344 | -18.7565
-4.5 | 0.0031 | 0.00343 | -0.1349 | 0.90379
-4 | 0.0785 | 0.00308 | -0.1354 | 25.487
-3.5 | 0.1532 | 0.00288 | -0.1357 | 53.1944
-3 | 0.2274 | 0.0027 | -0.136 | 84.2222
-2.5 | 0.3006 | 0.00258 | -0.1362 | 116.5116
-2 | 0.3739 | 0.00243 | -0.1367 | 153.8683
-1.5 | 0.4464 | 0.00229 | -0.1372 | 194.9345
-1 | 0.5181 | 0.0022 | -0.1375 | 235.5
-0.5 | 0.5891 | 0.00216 | -0.1376 | 272.7315
0 | 0.6753 | 0.00868 | -0.1421 | 77.7995
0.5 | 0.7465 | 0.00889 | -0.1419 | 83.9708
1 | 0.8176 | 0.00911 | -0.1416 | 89.7475
1.5 | 0.8877 | 0.00944 | -0.1411 | 94.036
2 | 0.9579 | 0.00977 | -0.1405 | 98.045
2.5 | 1.0269 | 0.0102 | -0.1397 | 100.6765
3 | 1.0955 | 0.01065 | -0.1387 | 102.8638
3.5 | 1.1629 | 0.01118 | -0.1373 | 104.0161
4 | 1.2296 | 0.01176 | -0.1357 | 104.5578
4.5 | 1.294 | 0.01246 | -0.1335 | 103.8523
5.5 | 1.416 | 0.0141 | -0.1278 | 100.4255
6 | 1.4722 | 0.01501 | -0.1239 | 98.0813
6.5 | 1.5166 | 0.01566 | -0.1179 | 96.8455
7 | 1.5564 | 0.01709 | -0.1116 | 91.0708
7.5 | 1.5937 | 0.01894 | -0.1056 | 84.1447
8 | 1.6311 | 0.02108 | -0.1002 | 77.3767
8.5 | 1.6645 | 0.02377 | -0.0951 | 70.0252
9 | 1.6889 | 0.02738 | -0.0903 | 61.6837
9.5 | 1.7149 | 0.03124 | -0.0863 | 54.8944
10 | 1.7272 | 0.03645 | -0.0828 | 47.3855
10.5 | 1.7358 | 0.04223 | -0.0798 | 41.1035
11 | 1.7382 | 0.04876 | -0.0775 | 35.6481
11.5 | 1.7263 | 0.05681 | -0.0762 | 30.3873
12 | 1.7171 | 0.06487 | -0.0753 | 26.4699
12.5 | 1.7039 | 0.07354 | -0.0751 | 23.1697
13 | 1.6858 | 0.08297 | -0.0758 | 20.3182
13.5 | 1.6614 | 0.09331 | -0.0775 | 17.8052
14 | 1.6431 | 0.10329 | -0.0795 | 15.9076
14.5 | 1.6228 | 0.11386 | -0.0826 | 14.2526
15 | 1.604 | 0.1246 | -0.0865 | 12.8732
15.5 | 1.5813 | 0.13624 | -0.0918 | 11.6067
16 | 1.5557 | 0.14879 | -0.0986 | 10.4557

## 49. Re 2M Mach 0.00 (1)
BIGFOIL.COM POLAR EXPORT
MS535-2
MS535-2 |  |  |  | Cl Max: | 2.007 | at alpha= | 16 | deg
JavaFoil+Calcfoil stall+Eppler ext transition |  |  |  | L/D Max: | 79.349 | at alpha= | 10.5 | deg
Re: | 2000000 |  |  | Cd Min: | 0.01545 | at alpha= | -1.5 | deg
Mach: | 0 |  |  | Cl=0 at alpha= | -4.775 | deg
|  |  |  | @ Cl=0.1, Cd= | 0.016267
|  |  |  | @ Cl=0.4, Cd= | 0.015452
|  |  |  | @ Cl=0.6, Cd= | 0.016388
alpha (deg) | Cl | Cd | Cm | Cl/Cd
-20 | -0.852 | 0.1656 | -0.062 | -5.142
-19.5 | -0.855 | 0.15799 | -0.063 | -5.41
-19 | -0.856 | 0.1505 | -0.063 | -5.685
-18.5 | -0.854 | 0.14389 | -0.064 | -5.937
-18 | -0.851 | 0.13698 | -0.064 | -6.214
-17.5 | -0.847 | 0.12987 | -0.066 | -6.52
-17 | -0.839 | 0.12288 | -0.067 | -6.83
-16.5 | -0.83 | 0.11593 | -0.068 | -7.162
-16 | -0.818 | 0.11035 | -0.069 | -7.409
-15.5 | -0.805 | 0.10316 | -0.071 | -7.803
-15 | -0.789 | 0.09655 | -0.073 | -8.176
-14.5 | -0.774 | 0.08859 | -0.075 | -8.734
-14 | -0.757 | 0.08005 | -0.079 | -9.455
-13.5 | -0.738 | 0.07153 | -0.082 | -10.314
-13 | -0.719 | 0.06198 | -0.086 | -11.601
-12.5 | -0.697 | 0.05402 | -0.09 | -12.895
-12 | -0.672 | 0.04625 | -0.093 | -14.539
-11.5 | -0.644 | 0.04033 | -0.096 | -15.969
-11 | -0.613 | 0.03501 | -0.098 | -17.51
-10.5 | -0.578 | 0.0309 | -0.1 | -18.696
-10 | -0.54 | 0.02729 | -0.102 | -19.796
-9.5 | -0.5 | 0.02433 | -0.104 | -20.545
-9 | -0.459 | 0.02296 | -0.106 | -19.978
-8.5 | -0.432 | 0.01875 | -0.113 | -23.013
-8 | -0.377 | 0.01842 | -0.113 | -20.46
-7.5 | -0.321 | 0.01698 | -0.113 | -18.911
-7 | -0.264 | 0.01682 | -0.113 | -15.697
-6.5 | -0.206 | 0.01665 | -0.113 | -12.369
-6 | -0.147 | 0.01653 | -0.114 | -8.9
-5.5 | -0.088 | 0.01647 | -0.114 | -5.315
-5 | -0.027 | 0.01638 | -0.114 | -1.674
-4.5 | 0.033 | 0.01632 | -0.114 | 2.032
-4 | 0.094 | 0.01627 | -0.114 | 5.782
-3.5 | 0.155 | 0.01624 | -0.114 | 9.565
-3 | 0.217 | 0.01616 | -0.114 | 13.409
-2.5 | 0.278 | 0.01601 | -0.114 | 17.377
-2 | 0.34 | 0.01555 | -0.114 | 21.857
-1.5 | 0.401 | 0.01545 | -0.114 | 25.989
-1 | 0.463 | 0.01546 | -0.114 | 29.945
-0.5 | 0.524 | 0.0156 | -0.114 | 33.587
0 | 0.585 | 0.01655 | -0.114 | 35.347
0.5 | 0.646 | 0.01589 | -0.114 | 40.632
1 | 0.707 | 0.01697 | -0.114 | 41.623
1.5 | 0.767 | 0.01719 | -0.114 | 44.616
2 | 0.827 | 0.01748 | -0.114 | 47.334
2.5 | 0.887 | 0.01777 | -0.114 | 49.944
3 | 0.947 | 0.01812 | -0.114 | 52.284
3.5 | 1.007 | 0.01845 | -0.114 | 54.579
4 | 1.066 | 0.01882 | -0.114 | 56.639
4.5 | 1.125 | 0.01926 | -0.114 | 58.411
5 | 1.183 | 0.01973 | -0.114 | 59.978
5.5 | 1.241 | 0.02022 | -0.114 | 61.372
6 | 1.298 | 0.0208 | -0.114 | 62.401
6.5 | 1.355 | 0.02142 | -0.114 | 63.239
7 | 1.411 | 0.02208 | -0.114 | 63.888
7.5 | 1.466 | 0.02278 | -0.114 | 64.355
8 | 1.52 | 0.02347 | -0.114 | 64.788
8.5 | 1.574 | 0.02374 | -0.114 | 66.293
9 | 1.626 | 0.02456 | -0.114 | 66.209
9.5 | 1.668 | 0.02313 | -0.114 | 72.1
10 | 1.712 | 0.02266 | -0.113 | 75.537
10.5 | 1.754 | 0.02211 | -0.113 | 79.349
11 | 1.795 | 0.02562 | -0.112 | 70.083
11.5 | 1.835 | 0.02657 | -0.112 | 69.054
12 | 1.873 | 0.02765 | -0.112 | 67.746
12.5 | 1.907 | 0.02878 | -0.111 | 66.272
13 | 1.934 | 0.03012 | -0.111 | 64.221
13.5 | 1.956 | 0.03162 | -0.11 | 61.877
14 | 1.975 | 0.03327 | -0.11 | 59.375
14.5 | 1.99 | 0.03521 | -0.109 | 56.502
15 | 1.999 | 0.03744 | -0.108 | 53.398
15.5 | 2.005 | 0.03989 | -0.107 | 50.254
16 | 2.007 | 0.04253 | -0.107 | 47.188
16.5 | 2.005 | 0.0457 | -0.106 | 43.865
17 | 1.998 | 0.04932 | -0.105 | 40.508
17.5 | 1.985 | 0.05356 | -0.104 | 37.067
18 | 1.97 | 0.0582 | -0.103 | 33.843
18.5 | 1.95 | 0.06367 | -0.102 | 30.623
19 | 1.895 | 0.08318 | -0.098 | 22.781
19.5 | 1.867 | 0.09125 | -0.097 | 20.458
20 | 1.837 | 0.09961 | -0.096 | 18.444

## 50. Re 2M Mach 0.00 (2)
BIGFOIL.COM POLAR EXPORT
MS535-2
MS535-2 |  |  |  | Cl Max: | 2.0849 | at alpha= | 18 | deg
XFOIL ncrit=9 |  |  |  | L/D Max: | 131.275 | at alpha= | 7 | deg
Re: | 2000000 |  |  | Cd Min: | 0.23022 | at alpha= | -20 | deg
Mach: | 0 |  |  | Cl=0 at alpha= | -4.7475 | deg
|  |  |  | @ Cl=0.1, Cd= | 0.007818
|  |  |  | @ Cl=0.4, Cd= | 0.00707
|  |  |  | @ Cl=0.6, Cd= | 0.0070248
alpha (deg) | Cl | Cd | Cm | Cl/Cd
-20 | -0.6377 | 0.23022 | 0.0355 | -2.77
-19.5 | -0.6176 | 0.22527 | 0.0318 | -2.7416
-18 | -0.9212 | 0.11683 | -0.0261 | -7.885
-17.5 | -0.9916 | 0.09647 | -0.0387 | -10.2788
-17 | -1.0427 | 0.08045 | -0.0489 | -12.9608
-16.5 | -1.0926 | 0.06542 | -0.059 | -16.7013
-16 | -1.1381 | 0.05187 | -0.0688 | -21.9414
-15.5 | -1.1689 | 0.04048 | -0.0777 | -28.876
-15 | -1.1776 | 0.02697 | -0.0965 | -43.6633
-14.5 | -1.132 | 0.0223 | -0.1044 | -50.7623
-14 | -1.0819 | 0.02047 | -0.1063 | -52.853
-13.5 | -1.0308 | 0.01902 | -0.1074 | -54.1956
-13 | -0.9752 | 0.01775 | -0.1089 | -54.9408
-12.5 | -0.9104 | 0.01655 | -0.1119 | -55.0091
-12 | -0.8484 | 0.01552 | -0.1139 | -54.6649
-11.5 | -0.7916 | 0.01476 | -0.1145 | -53.6314
-11 | -0.7378 | 0.01404 | -0.1142 | -52.5499
-10.5 | -0.6829 | 0.01275 | -0.1148 | -53.5608
-10 | -0.6259 | 0.01208 | -0.115 | -51.8129
-9.5 | -0.5681 | 0.01152 | -0.1153 | -49.3142
-9 | -0.5097 | 0.011 | -0.1156 | -46.3364
-8.5 | -0.4508 | 0.01055 | -0.116 | -42.7299
-8 | -0.3916 | 0.01012 | -0.1164 | -38.6957
-7.5 | -0.3318 | 0.00955 | -0.117 | -34.7435
-7 | -0.2719 | 0.00922 | -0.1174 | -29.4902
-6.5 | -0.2119 | 0.00895 | -0.1179 | -23.676
-6 | -0.1515 | 0.00864 | -0.1184 | -17.5347
-5.5 | -0.091 | 0.00838 | -0.1189 | -10.8592
-5 | -0.0306 | 0.0082 | -0.1194 | -3.7317
-4.5 | 0.03 | 0.00799 | -0.1199 | 3.7547
-4 | 0.0905 | 0.00784 | -0.1204 | 11.5434
-3.5 | 0.151 | 0.0077 | -0.1209 | 19.6104
-3 | 0.2116 | 0.00754 | -0.1215 | 28.0637
-2.5 | 0.2721 | 0.0074 | -0.1221 | 36.7703
-2 | 0.3328 | 0.00724 | -0.1227 | 45.9669
-1.5 | 0.3933 | 0.00708 | -0.1234 | 55.5508
-1 | 0.4535 | 0.00699 | -0.1239 | 64.8784
-0.5 | 0.5136 | 0.00695 | -0.1245 | 73.8993
0 | 0.5734 | 0.00698 | -0.1249 | 82.149
0.5 | 0.6328 | 0.00708 | -0.1253 | 89.3785
1 | 0.692 | 0.0072 | -0.1256 | 96.1111
1.5 | 0.7509 | 0.00738 | -0.1258 | 101.748
2 | 0.8095 | 0.00758 | -0.1261 | 106.7942
2.5 | 0.8679 | 0.00778 | -0.1263 | 111.5553
3.5 | 0.9835 | 0.00831 | -0.1265 | 118.3514
4 | 1.0409 | 0.00859 | -0.1266 | 121.1758
4.5 | 1.0976 | 0.00892 | -0.1265 | 123.0493
5 | 1.1537 | 0.00929 | -0.1265 | 124.1873
5.5 | 1.2096 | 0.00964 | -0.1263 | 125.4772
6 | 1.2649 | 0.01002 | -0.1261 | 126.2375
6.5 | 1.3195 | 0.0104 | -0.1258 | 126.875
7 | 1.3692 | 0.01043 | -0.1245 | 131.2752
7.5 | 1.4226 | 0.01095 | -0.124 | 129.9178
8 | 1.4751 | 0.01149 | -0.1234 | 128.3812
8.5 | 1.527 | 0.01205 | -0.1227 | 126.722
9 | 1.5776 | 0.01265 | -0.1218 | 124.7115
9.5 | 1.627 | 0.01329 | -0.1208 | 122.4229
10 | 1.6763 | 0.01386 | -0.1197 | 120.9452
10.5 | 1.7228 | 0.01457 | -0.1182 | 118.243
11 | 1.7688 | 0.01523 | -0.1166 | 116.1392
11.5 | 1.8112 | 0.01601 | -0.1145 | 113.1293
12 | 1.8517 | 0.01677 | -0.1121 | 110.4174
12.5 | 1.8857 | 0.01774 | -0.1086 | 106.2965
13 | 1.9152 | 0.01868 | -0.1044 | 102.5268
13.5 | 1.9394 | 0.0201 | -0.0999 | 96.4876
14 | 1.9677 | 0.02145 | -0.0964 | 91.7343
14.5 | 1.9897 | 0.02333 | -0.0926 | 85.285
15 | 2.0137 | 0.02523 | -0.0895 | 79.8137
15.5 | 2.0343 | 0.02751 | -0.0864 | 73.9477
16 | 2.0476 | 0.03056 | -0.0833 | 67.0026
16.5 | 2.0654 | 0.03341 | -0.0809 | 61.8198
17 | 2.076 | 0.03707 | -0.0786 | 56.0022
17.5 | 2.0781 | 0.04175 | -0.0764 | 49.7749
18 | 2.0849 | 0.04624 | -0.075 | 45.0887
18.5 | 2.0828 | 0.05191 | -0.074 | 40.1233
19 | 2.0721 | 0.05886 | -0.0734 | 35.2039
19.5 | 2.0653 | 0.06557 | -0.0733 | 31.4976
20 | 2.049 | 0.0737 | -0.0739 | 27.8019

## 51. Re 2M Mach 0.10 (1)
BIGFOIL.COM POLAR EXPORT
MS535-2
MS535-2 |  |  |  | Cl Max: | 1.997 | at alpha= | 15.5 | deg
JavaFoil+Calcfoil stall+Eppler ext transition |  |  |  | L/D Max: | 78.696 | at alpha= | 10.5 | deg
Re: | 2000000 |  |  | Cd Min: | 0.01547 | at alpha= | -1.5 | deg
Mach: | 0.1 |  |  | Cl=0 at alpha= | -4.7705 | deg
|  |  |  | @ Cl=0.1, Cd= | 0.016287
|  |  |  | @ Cl=0.4, Cd= | 0.015475
|  |  |  | @ Cl=0.6, Cd= | 0.016452
alpha (deg) | Cl | Cd | Cm | Cl/Cd
-20 | -0.817 | 0.16855 | -0.061 | -4.85
-19.5 | -0.823 | 0.16132 | -0.061 | -5.102
-19 | -0.827 | 0.15352 | -0.062 | -5.385
-18.5 | -0.828 | 0.14669 | -0.063 | -5.646
-18 | -0.828 | 0.13935 | -0.064 | -5.945
-17.5 | -0.826 | 0.13269 | -0.064 | -6.223
-17 | -0.821 | 0.12571 | -0.066 | -6.53
-16.5 | -0.814 | 0.11885 | -0.067 | -6.846
-16 | -0.803 | 0.1129 | -0.067 | -7.113
-15.5 | -0.792 | 0.10633 | -0.069 | -7.446
-15 | -0.779 | 0.09897 | -0.071 | -7.869
-14.5 | -0.762 | 0.09266 | -0.073 | -8.227
-14 | -0.747 | 0.08402 | -0.077 | -8.887
-13.5 | -0.728 | 0.07605 | -0.08 | -9.568
-13 | -0.71 | 0.06603 | -0.085 | -10.756
-12.5 | -0.69 | 0.05725 | -0.088 | -12.045
-12 | -0.667 | 0.04871 | -0.092 | -13.695
-11.5 | -0.64 | 0.04215 | -0.095 | -15.187
-11 | -0.61 | 0.03641 | -0.098 | -16.76
-10.5 | -0.576 | 0.03191 | -0.1 | -18.056
-10 | -0.539 | 0.02803 | -0.102 | -19.237
-9.5 | -0.499 | 0.02455 | -0.104 | -20.325
-9 | -0.458 | 0.02317 | -0.106 | -19.758
-8.5 | -0.433 | 0.01885 | -0.114 | -22.965
-8 | -0.378 | 0.01848 | -0.114 | -20.464
-7.5 | -0.322 | 0.01705 | -0.114 | -18.902
-7 | -0.265 | 0.01686 | -0.114 | -15.715
-6.5 | -0.207 | 0.01669 | -0.114 | -12.395
-6 | -0.148 | 0.01655 | -0.114 | -8.924
-5.5 | -0.088 | 0.0165 | -0.114 | -5.33
-5 | -0.028 | 0.01641 | -0.114 | -1.679
-4.5 | 0.033 | 0.01635 | -0.114 | 2.037
-4 | 0.095 | 0.01629 | -0.114 | 5.802
-3.5 | 0.156 | 0.01626 | -0.114 | 9.599
-3 | 0.218 | 0.0162 | -0.115 | 13.445
-2.5 | 0.28 | 0.01607 | -0.115 | 17.399
-2 | 0.342 | 0.01558 | -0.115 | 21.924
-1.5 | 0.403 | 0.01547 | -0.115 | 26.074
-1 | 0.465 | 0.01549 | -0.115 | 30.036
-0.5 | 0.527 | 0.01563 | -0.115 | 33.693
0 | 0.588 | 0.01658 | -0.115 | 35.458
0.5 | 0.649 | 0.01593 | -0.115 | 40.745
1 | 0.71 | 0.017 | -0.115 | 41.774
1.5 | 0.771 | 0.01725 | -0.115 | 44.699
2 | 0.831 | 0.01754 | -0.115 | 47.411
2.5 | 0.892 | 0.01783 | -0.115 | 50.012
3 | 0.952 | 0.01816 | -0.115 | 52.426
3.5 | 1.012 | 0.01853 | -0.115 | 54.592
4 | 1.071 | 0.01891 | -0.115 | 56.632
4.5 | 1.13 | 0.01935 | -0.115 | 58.403
5 | 1.189 | 0.0198 | -0.115 | 60.027
5.5 | 1.247 | 0.02035 | -0.115 | 61.279
6 | 1.304 | 0.02091 | -0.115 | 62.376
6.5 | 1.361 | 0.02155 | -0.115 | 63.17
7 | 1.417 | 0.02223 | -0.115 | 63.764
7.5 | 1.473 | 0.02295 | -0.115 | 64.16
8 | 1.527 | 0.02365 | -0.115 | 64.571
8.5 | 1.581 | 0.02393 | -0.115 | 66.049
9 | 1.633 | 0.02479 | -0.115 | 65.871
9.5 | 1.673 | 0.02335 | -0.114 | 71.657
10 | 1.717 | 0.02289 | -0.114 | 75.025
10.5 | 1.759 | 0.02236 | -0.113 | 78.696
11 | 1.8 | 0.0259 | -0.113 | 69.502
11.5 | 1.839 | 0.02688 | -0.112 | 68.417
12 | 1.877 | 0.02801 | -0.112 | 67.011
12.5 | 1.91 | 0.0292 | -0.112 | 65.407
13 | 1.936 | 0.03056 | -0.111 | 63.344
13.5 | 1.957 | 0.0322 | -0.11 | 60.76
14 | 1.974 | 0.03393 | -0.11 | 58.165
14.5 | 1.986 | 0.036 | -0.109 | 55.176
15 | 1.994 | 0.03826 | -0.109 | 52.122
15.5 | 1.997 | 0.04084 | -0.108 | 48.908
16 | 1.996 | 0.04381 | -0.107 | 45.567
16.5 | 1.991 | 0.04717 | -0.106 | 42.218
17 | 1.981 | 0.051 | -0.105 | 38.849
17.5 | 1.965 | 0.05556 | -0.104 | 35.369
18 | 1.945 | 0.06079 | -0.103 | 31.996
18.5 | 1.892 | 0.07882 | -0.099 | 24.007
19 | 1.862 | 0.08757 | -0.098 | 21.258
19.5 | 1.829 | 0.09632 | -0.097 | 18.99
20 | 1.796 | 0.1047 | -0.095 | 17.155

## 52. Re 2M Mach 0.10 (2)
BIGFOIL.COM POLAR EXPORT
MS535-2
MS535-2 |  |  |  | Cl Max: | 2.0776 | at alpha= | 18 | deg
XFOIL ncrit=9 |  |  |  | L/D Max: | 130.607 | at alpha= | 7 | deg
Re: | 2000000 |  |  | Cd Min: | 0.22595 | at alpha= | -19.5 | deg
Mach: | 0.1 |  |  | Cl=0 at alpha= | -4.7414 | deg
|  |  |  | @ Cl=0.1, Cd= | 0.0078382
|  |  |  | @ Cl=0.4, Cd= | 0.0071048
|  |  |  | @ Cl=0.6, Cd= | 0.0070488
alpha (deg) | Cl | Cd | Cm | Cl/Cd
-19.5 | -0.6186 | 0.22595 | 0.0319 | -2.7378
-19 | -0.5991 | 0.22038 | 0.028 | -2.7185
-17.5 | -0.8657 | 0.1204 | -0.0244 | -7.1902
-17 | -0.9488 | 0.09758 | -0.0386 | -9.7233
-16.5 | -1.0068 | 0.08035 | -0.0497 | -12.5302
-16 | -1.0571 | 0.06524 | -0.0601 | -16.2032
-15.5 | -1.1016 | 0.05182 | -0.0698 | -21.2582
-15 | -1.1387 | 0.03963 | -0.0795 | -28.7333
-14.5 | -1.1392 | 0.02531 | -0.1016 | -45.0099
-14 | -1.0917 | 0.02201 | -0.1063 | -49.6002
-13.5 | -1.0412 | 0.02016 | -0.1079 | -51.6468
-13 | -0.9856 | 0.01865 | -0.1096 | -52.8472
-12.5 | -0.9201 | 0.01727 | -0.1128 | -53.2774
-12 | -0.8576 | 0.01608 | -0.1149 | -53.3333
-11.5 | -0.8005 | 0.01516 | -0.1155 | -52.8034
-11 | -0.746 | 0.01449 | -0.1151 | -51.4838
-10.5 | -0.6905 | 0.01314 | -0.1156 | -52.5495
-10 | -0.6329 | 0.01233 | -0.116 | -51.3301
-9.5 | -0.5744 | 0.01172 | -0.1162 | -49.0102
-9 | -0.5153 | 0.01116 | -0.1165 | -46.1738
-8.5 | -0.4558 | 0.01068 | -0.1168 | -42.6779
-8 | -0.396 | 0.0103 | -0.1171 | -38.4466
-7.5 | -0.3356 | 0.00965 | -0.1178 | -34.7772
-7 | -0.2751 | 0.00929 | -0.1182 | -29.6125
-6.5 | -0.2144 | 0.009 | -0.1186 | -23.8222
-6 | -0.1536 | 0.00872 | -0.1191 | -17.6147
-5.5 | -0.0925 | 0.00841 | -0.1196 | -10.9988
-5 | -0.0316 | 0.00825 | -0.1201 | -3.8303
-4.5 | 0.0295 | 0.00802 | -0.1206 | 3.6783
-4 | 0.0905 | 0.00786 | -0.1211 | 11.514
-3.5 | 0.1515 | 0.00772 | -0.1216 | 19.6244
-3 | 0.2125 | 0.00758 | -0.1221 | 28.0343
-2.5 | 0.2735 | 0.00743 | -0.1227 | 36.8102
-2 | 0.3345 | 0.00726 | -0.1233 | 46.0744
-1.5 | 0.3955 | 0.00711 | -0.124 | 55.6259
-0.5 | 0.5167 | 0.00697 | -0.1251 | 74.132
0 | 0.5768 | 0.00701 | -0.1255 | 82.2825
0.5 | 0.6366 | 0.00711 | -0.1259 | 89.5359
1 | 0.6963 | 0.00722 | -0.1262 | 96.4404
1.5 | 0.7555 | 0.00741 | -0.1264 | 101.9568
2 | 0.8146 | 0.00761 | -0.1266 | 107.0434
2.5 | 0.8734 | 0.00782 | -0.1268 | 111.688
3 | 0.9316 | 0.0081 | -0.1269 | 115.0123
3.5 | 0.9898 | 0.00835 | -0.127 | 118.5389
4 | 1.0475 | 0.00864 | -0.127 | 121.2384
4.5 | 1.1045 | 0.00899 | -0.127 | 122.8587
5 | 1.1612 | 0.00934 | -0.1269 | 124.3255
5.5 | 1.2175 | 0.0097 | -0.1267 | 125.5155
6.5 | 1.328 | 0.01051 | -0.1261 | 126.3559
7 | 1.3779 | 0.01055 | -0.1247 | 130.6066
7.5 | 1.4316 | 0.01108 | -0.1241 | 129.2058
8 | 1.4845 | 0.01164 | -0.1234 | 127.5344
8.5 | 1.5368 | 0.01219 | -0.1226 | 126.0705
9 | 1.5879 | 0.01279 | -0.1217 | 124.1517
9.5 | 1.6373 | 0.01347 | -0.1204 | 121.5516
10 | 1.6866 | 0.01407 | -0.1192 | 119.8721
10.5 | 1.7336 | 0.01476 | -0.1176 | 117.4526
11 | 1.7784 | 0.01551 | -0.1157 | 114.6615
11.5 | 1.8211 | 0.01626 | -0.1133 | 111.9988
12 | 1.8595 | 0.01713 | -0.1104 | 108.5522
12.5 | 1.8909 | 0.0181 | -0.1063 | 104.4696
13 | 1.9199 | 0.0192 | -0.102 | 99.9948
13.5 | 1.9439 | 0.02078 | -0.0976 | 93.5467
14 | 1.9724 | 0.02223 | -0.0942 | 88.7269
14.5 | 1.9928 | 0.02438 | -0.0903 | 81.7391
15 | 2.0176 | 0.02635 | -0.0873 | 76.5693
15.5 | 2.0361 | 0.02898 | -0.0842 | 70.2588
16 | 2.0494 | 0.03221 | -0.0812 | 63.6262
16.5 | 2.0651 | 0.03544 | -0.0789 | 58.2703
17 | 2.0719 | 0.03964 | -0.0766 | 52.2679
17.5 | 2.0744 | 0.04455 | -0.0748 | 46.5634
18 | 2.0776 | 0.04963 | -0.0736 | 41.8618
18.5 | 2.0709 | 0.05609 | -0.0728 | 36.921
19 | 2.059 | 0.06341 | -0.0726 | 32.4712
19.5 | 2.048 | 0.07087 | -0.0729 | 28.898
20 | 2.0259 | 0.07992 | -0.0738 | 25.3491

## 53. Re 2M Mach 0.25 (1)
BIGFOIL.COM POLAR EXPORT
MS535-2
MS535-2 |  |  |  | Cl Max: | 1.951 | at alpha= | 14 | deg
JavaFoil+Calcfoil stall+Eppler ext transition |  |  |  | L/D Max: | 77.312 | at alpha= | 9.5 | deg
Re: | 2000000 |  |  | Cd Min: | 0.01563 | at alpha= | -1 | deg
Mach: | 0.25 |  |  | Cl=0 at alpha= | -4.7742 | deg
|  |  |  | @ Cl=0.1, Cd= | 0.016437
|  |  |  | @ Cl=0.4, Cd= | 0.015666
|  |  |  | @ Cl=0.6, Cd= | 0.016717
alpha (deg) | Cl | Cd | Cm | Cl/Cd
-20 | -0.509 | 0.20011 | -0.056 | -2.542
-19.5 | -0.544 | 0.19095 | -0.056 | -2.851
-19 | -0.576 | 0.17901 | -0.057 | -3.217
-18.5 | -0.604 | 0.16759 | -0.057 | -3.605
-18 | -0.629 | 0.15903 | -0.058 | -3.955
-17.5 | -0.651 | 0.1499 | -0.059 | -4.341
-17 | -0.667 | 0.14051 | -0.059 | -4.747
-16.5 | -0.679 | 0.13326 | -0.06 | -5.097
-16 | -0.688 | 0.12566 | -0.061 | -5.476
-15.5 | -0.693 | 0.11839 | -0.062 | -5.852
-15 | -0.693 | 0.11233 | -0.063 | -6.171
-14.5 | -0.69 | 0.10562 | -0.064 | -6.532
-14 | -0.682 | 0.09947 | -0.066 | -6.858
-13.5 | -0.671 | 0.09261 | -0.069 | -7.25
-13 | -0.656 | 0.08657 | -0.071 | -7.578
-12.5 | -0.64 | 0.07863 | -0.076 | -8.139
-12 | -0.622 | 0.06959 | -0.081 | -8.944
-11.5 | -0.605 | 0.05884 | -0.087 | -10.283
-11 | -0.586 | 0.04807 | -0.093 | -12.184
-10.5 | -0.56 | 0.04028 | -0.097 | -13.893
-10 | -0.529 | 0.03395 | -0.101 | -15.582
-9.5 | -0.493 | 0.02925 | -0.104 | -16.874
-9 | -0.454 | 0.02478 | -0.106 | -18.311
-8.5 | -0.411 | 0.02353 | -0.108 | -17.469
-8 | -0.384 | 0.01899 | -0.117 | -20.248
-7.5 | -0.328 | 0.0186 | -0.117 | -17.655
-7 | -0.271 | 0.01712 | -0.117 | -15.805
-6.5 | -0.211 | 0.01694 | -0.117 | -12.485
-6 | -0.151 | 0.01677 | -0.117 | -9.016
-5.5 | -0.09 | 0.01664 | -0.117 | -5.415
-5 | -0.028 | 0.01658 | -0.117 | -1.704
-4.5 | 0.034 | 0.01648 | -0.118 | 2.073
-4 | 0.097 | 0.01644 | -0.118 | 5.901
-3.5 | 0.16 | 0.01638 | -0.118 | 9.779
-3 | 0.224 | 0.01636 | -0.118 | 13.674
-2.5 | 0.287 | 0.01623 | -0.118 | 17.696
-2 | 0.351 | 0.01572 | -0.118 | 22.316
-1.5 | 0.415 | 0.01565 | -0.118 | 26.491
-1 | 0.478 | 0.01563 | -0.118 | 30.585
-0.5 | 0.541 | 0.01579 | -0.118 | 34.271
0 | 0.604 | 0.01678 | -0.118 | 35.996
0.5 | 0.667 | 0.01699 | -0.118 | 39.254
1 | 0.729 | 0.01723 | -0.118 | 42.343
1.5 | 0.792 | 0.01749 | -0.118 | 45.274
2 | 0.854 | 0.0178 | -0.118 | 47.99
2.5 | 0.916 | 0.01814 | -0.118 | 50.487
3 | 0.978 | 0.0185 | -0.118 | 52.833
3.5 | 1.039 | 0.01888 | -0.118 | 55.04
4 | 1.1 | 0.01932 | -0.118 | 56.937
4.5 | 1.16 | 0.01981 | -0.118 | 58.562
5 | 1.22 | 0.02034 | -0.118 | 59.976
5.5 | 1.279 | 0.02096 | -0.118 | 61.027
6 | 1.338 | 0.0216 | -0.118 | 61.925
6.5 | 1.396 | 0.02235 | -0.118 | 62.439
7 | 1.453 | 0.02313 | -0.118 | 62.813
7.5 | 1.509 | 0.0239 | -0.118 | 63.125
8 | 1.563 | 0.02478 | -0.118 | 63.096
8.5 | 1.61 | 0.02294 | -0.118 | 70.178
9 | 1.656 | 0.02254 | -0.117 | 73.456
9.5 | 1.7 | 0.02199 | -0.117 | 77.312
10 | 1.743 | 0.02543 | -0.116 | 68.554
10.5 | 1.784 | 0.02648 | -0.116 | 67.352
11 | 1.823 | 0.02764 | -0.115 | 65.937
11.5 | 1.859 | 0.02892 | -0.115 | 64.293
12 | 1.891 | 0.03035 | -0.114 | 62.328
12.5 | 1.917 | 0.032 | -0.114 | 59.908
13 | 1.935 | 0.03387 | -0.113 | 57.12
13.5 | 1.946 | 0.03601 | -0.112 | 54.033
14 | 1.951 | 0.03859 | -0.111 | 50.546
14.5 | 1.95 | 0.04139 | -0.111 | 47.112
15 | 1.941 | 0.04475 | -0.11 | 43.379
15.5 | 1.927 | 0.04836 | -0.109 | 39.842
16 | 1.905 | 0.05288 | -0.108 | 36.024
16.5 | 1.876 | 0.05816 | -0.106 | 32.254
17 | 1.839 | 0.06455 | -0.105 | 28.497
17.5 | 1.765 | 0.08564 | -0.1 | 20.606
18 | 1.712 | 0.09674 | -0.098 | 17.701
18.5 | 1.657 | 0.10824 | -0.096 | 15.307
19 | 1.595 | 0.1196 | -0.094 | 13.339

## 54. Re 2M Mach 0.25 (2)
BIGFOIL.COM POLAR EXPORT
MS535-2
MS535-2 |  |  |  | Cl Max: | 2.0402 | at alpha= | 16 | deg
XFOIL ncrit=9 |  |  |  | L/D Max: | 128.318 | at alpha= | 7 | deg
Re: | 2000000 |  |  | Cd Min: | 0.20513 | at alpha= | -18 | deg
Mach: | 0.25 |  |  | Cl=0 at alpha= | -4.7089 | deg
|  |  |  | @ Cl=0.1, Cd= | 0.0080171
|  |  |  | @ Cl=0.4, Cd= | 0.0072686
|  |  |  | @ Cl=0.6, Cd= | 0.0071353
alpha (deg) | Cl | Cd | Cm | Cl/Cd
-18 | -0.5778 | 0.20513 | 0.0185 | -2.8168
-17.5 | -0.5564 | 0.19994 | 0.0149 | -2.7828
-17 | -0.5343 | 0.195 | 0.0116 | -2.74
-16.5 | -0.5157 | 0.18865 | 0.0079 | -2.7336
-16 | -0.5161 | 0.17547 | 0.0018 | -2.9412
-15.5 | -0.4948 | 0.17036 | -0.0013 | -2.9044
-14.5 | -0.8155 | 0.08694 | -0.048 | -9.38
-14 | -0.8826 | 0.06907 | -0.0607 | -12.7783
-13.5 | -0.9399 | 0.05366 | -0.0725 | -17.5158
-13 | -0.989 | 0.04011 | -0.0836 | -24.6572
-12 | -0.9043 | 0.022 | -0.1163 | -41.1045
-11.5 | -0.8468 | 0.01939 | -0.1191 | -43.672
-11 | -0.7912 | 0.0175 | -0.1197 | -45.2114
-10.5 | -0.7325 | 0.01611 | -0.1199 | -45.4687
-10 | -0.672 | 0.01496 | -0.1201 | -44.9198
-9.5 | -0.6108 | 0.0132 | -0.1211 | -46.2727
-9 | -0.5479 | 0.01233 | -0.1213 | -44.4363
-8.5 | -0.4847 | 0.0116 | -0.1215 | -41.7845
-8 | -0.4212 | 0.01097 | -0.1217 | -38.3956
-7 | -0.2932 | 0.00977 | -0.1225 | -30.0102
-6.5 | -0.2292 | 0.00936 | -0.1228 | -24.4872
-6 | -0.1652 | 0.00903 | -0.1231 | -18.2946
-5.5 | -0.1011 | 0.00868 | -0.1235 | -11.6475
-4.5 | 0.0267 | 0.0082 | -0.1243 | 3.2561
-4 | 0.0903 | 0.00804 | -0.1247 | 11.2313
-3.5 | 0.1539 | 0.00789 | -0.1251 | 19.5057
-3 | 0.2175 | 0.00773 | -0.1256 | 28.1371
-2.5 | 0.281 | 0.00756 | -0.1262 | 37.1693
-1.5 | 0.4076 | 0.00725 | -0.1274 | 56.2207
-1 | 0.4707 | 0.00714 | -0.1279 | 65.9244
-0.5 | 0.5334 | 0.00711 | -0.1284 | 75.0211
0 | 0.5959 | 0.00713 | -0.1288 | 83.5764
0.5 | 0.6581 | 0.00721 | -0.1292 | 91.276
1.5 | 0.7814 | 0.00755 | -0.1296 | 103.4967
2.5 | 0.9035 | 0.00803 | -0.1298 | 112.5156
3 | 0.9641 | 0.00829 | -0.1298 | 116.2967
4 | 1.0842 | 0.00892 | -0.1296 | 121.5471
4.5 | 1.1435 | 0.00929 | -0.1294 | 123.0893
5 | 1.2022 | 0.00971 | -0.129 | 123.8105
5.5 | 1.2605 | 0.01013 | -0.1285 | 124.4324
6 | 1.3182 | 0.01057 | -0.128 | 124.7114
6.5 | 1.3752 | 0.01104 | -0.1272 | 124.5652
7 | 1.4269 | 0.01112 | -0.1254 | 128.3183
7.5 | 1.4824 | 0.01172 | -0.1244 | 126.4846
8 | 1.5369 | 0.01235 | -0.1231 | 124.4453
8.5 | 1.5903 | 0.013 | -0.1217 | 122.3308
9 | 1.6418 | 0.01374 | -0.1199 | 119.4905
9.5 | 1.6924 | 0.01446 | -0.1179 | 117.0401
10 | 1.7407 | 0.01522 | -0.1155 | 114.3693
10.5 | 1.7841 | 0.01614 | -0.1123 | 110.539
11 | 1.826 | 0.01699 | -0.1089 | 107.475
11.5 | 1.8558 | 0.01817 | -0.1036 | 102.1354
12 | 1.8874 | 0.01948 | -0.099 | 96.8891
12.5 | 1.9176 | 0.02105 | -0.0947 | 91.0974
13 | 1.9427 | 0.02311 | -0.0903 | 84.0632
13.5 | 1.9709 | 0.02516 | -0.0868 | 78.3347
14 | 1.9902 | 0.02803 | -0.083 | 71.0025
14.5 | 2.0106 | 0.03105 | -0.0798 | 64.7536
15 | 2.0244 | 0.03482 | -0.0769 | 58.139
15.5 | 2.0316 | 0.03942 | -0.0743 | 51.5373
16 | 2.0402 | 0.04415 | -0.0723 | 46.2106
16.5 | 2.0392 | 0.05009 | -0.0708 | 40.7107
17 | 2.0302 | 0.05721 | -0.0699 | 35.4868
17.5 | 2.0229 | 0.06435 | -0.0696 | 31.4359
18 | 2.0051 | 0.07297 | -0.07 | 27.4784
18.5 | 1.9764 | 0.08309 | -0.0712 | 23.7863
19 | 1.9535 | 0.09277 | -0.0729 | 21.0575
19.5 | 1.9237 | 0.1035 | -0.0755 | 18.5865
20 | 1.887 | 0.11544 | -0.0793 | 16.3462

## 55. Re 2M Mach 0.50 (1)
BIGFOIL.COM POLAR EXPORT
MS535-2
MS535-2 |  |  |  | Cl Max: | 1.75 | at alpha= | 10 | deg
JavaFoil+Calcfoil stall+Eppler ext transition |  |  |  | L/D Max: | 68.103 | at alpha= | 7 | deg
Re: | 2000000 |  |  | Cd Min: | 0.01718 | at alpha= | -4.5 | deg
Mach: | 0.5 |  |  | Cl=0 at alpha= | -4.7754 | deg
|  |  |  | @ Cl=0.1, Cd= | 0.017703
|  |  |  | @ Cl=0.4, Cd= | 0.017497
|  |  |  | @ Cl=0.6, Cd= | 0.017451
alpha (deg) | Cl | Cd | Cm | Cl/Cd
-20 | -0.863 | 0.18286 | -0.074 | -4.719
-19.5 | -0.835 | 0.17799 | -0.074 | -4.694
-19 | -0.807 | 0.17608 | -0.073 | -4.581
-18.5 | -0.779 | 0.16783 | -0.073 | -4.641
-18 | -0.751 | 0.1632 | -0.073 | -4.603
-17.5 | -0.722 | 0.15838 | -0.071 | -4.561
-17 | -0.695 | 0.15388 | -0.071 | -4.514
-16.5 | -0.667 | 0.14953 | -0.071 | -4.459
-16 | -0.638 | 0.14588 | -0.07 | -4.373
-15.5 | -0.61 | 0.14189 | -0.07 | -4.299
-15 | -0.581 | 0.13895 | -0.068 | -4.182
-14.5 | -0.553 | 0.13511 | -0.068 | -4.093
-14 | -0.524 | 0.1267 | -0.067 | -4.139
-13.5 | -0.496 | 0.12288 | -0.067 | -4.039
-13 | -0.468 | 0.12141 | -0.067 | -3.855
-12.5 | -0.439 | 0.09867 | -0.066 | -4.454
-12 | -0.411 | 0.08931 | -0.066 | -4.604
-11.5 | -0.383 | 0.09134 | -0.064 | -4.189
-11 | -0.354 | 0.08168 | -0.065 | -4.339
-10.5 | -0.326 | 0.08371 | -0.063 | -3.891
-10 | -0.298 | 0.07431 | -0.064 | -4.004
-9.5 | -0.269 | 0.07397 | -0.062 | -3.635
-9 | -0.24 | 0.07182 | -0.061 | -3.348
-8.5 | -0.279 | 0.06683 | -0.062 | -4.17
-8 | -0.294 | 0.06041 | -0.068 | -4.875
-7.5 | -0.28 | 0.04489 | -0.097 | -6.23
-7 | -0.255 | 0.02821 | -0.115 | -9.045
-6.5 | -0.209 | 0.02447 | -0.119 | -8.535
-6 | -0.155 | 0.02343 | -0.123 | -6.609
-5.5 | -0.098 | 0.01944 | -0.131 | -5.061
-5 | -0.031 | 0.01733 | -0.131 | -1.792
-4.5 | 0.038 | 0.01718 | -0.131 | 2.198
-4 | 0.108 | 0.01777 | -0.131 | 6.057
-3.5 | 0.178 | 0.01772 | -0.132 | 10.051
-3 | 0.249 | 0.01775 | -0.132 | 14.037
-2.5 | 0.32 | 0.01774 | -0.132 | 18.053
-2 | 0.392 | 0.01753 | -0.132 | 22.345
-1.5 | 0.463 | 0.01724 | -0.132 | 26.853
-1 | 0.534 | 0.0173 | -0.132 | 30.87
-0.5 | 0.604 | 0.01746 | -0.132 | 34.62
0 | 0.675 | 0.01769 | -0.132 | 38.141
0.5 | 0.745 | 0.01799 | -0.132 | 41.395
1 | 0.814 | 0.0183 | -0.132 | 44.486
1.5 | 0.884 | 0.01872 | -0.132 | 47.207
2 | 0.953 | 0.01915 | -0.132 | 49.746
2.5 | 1.021 | 0.01965 | -0.132 | 51.98
3 | 1.089 | 0.02017 | -0.132 | 53.989
3.5 | 1.156 | 0.02085 | -0.132 | 55.479
4 | 1.223 | 0.02157 | -0.132 | 56.696
4.5 | 1.289 | 0.02242 | -0.132 | 57.465
5 | 1.353 | 0.02335 | -0.132 | 57.936
5.5 | 1.416 | 0.0245 | -0.132 | 57.786
6 | 1.477 | 0.02583 | -0.132 | 57.182
6.5 | 1.523 | 0.02345 | -0.131 | 64.966
7 | 1.573 | 0.02309 | -0.13 | 68.103
7.5 | 1.619 | 0.02656 | -0.13 | 60.951
8 | 1.661 | 0.02798 | -0.129 | 59.354
8.5 | 1.697 | 0.02966 | -0.129 | 57.229
9 | 1.725 | 0.03129 | -0.128 | 55.145
9.5 | 1.744 | 0.03378 | -0.127 | 51.618
10 | 1.75 | 0.03694 | -0.125 | 47.362
10.5 | 1.738 | 0.04109 | -0.124 | 42.3
11 | 1.7 | 0.0468 | -0.121 | 36.326
11.5 | 1.618 | 0.05561 | -0.118 | 29.096
12 | 1.411 | 0.07312 | -0.111 | 19.298
12.5 | 0.967 | 0.11802 | -0.067 | 8.197
13 | 0.997 | 0.12493 | -0.071 | 7.98
13.5 | 1.025 | 0.12911 | -0.073 | 7.94
14 | 1.054 | 0.13915 | -0.074 | 7.571
14.5 | 1.082 | 0.14437 | -0.076 | 7.496
15 | 1.109 | 0.14866 | -0.077 | 7.462

## 56. Re 2M Mach 0.50 (2)
BIGFOIL.COM POLAR EXPORT
MS535-2
MS535-2 |  |  |  | Cl Max: | 1.9012 | at alpha= | 11.5 | deg
XFOIL ncrit=9 |  |  |  | L/D Max: | 120.458 | at alpha= | 4.5 | deg
Re: | 2000000 |  |  | Cd Min: | 0.26405 | at alpha= | -20 | deg
Mach: | 0.5 |  |  | Cl=0 at alpha= | -4.5529 | deg
|  |  |  | @ Cl=0.1, Cd= | 0.008795
|  |  |  | @ Cl=0.4, Cd= | 0.0080205
|  |  |  | @ Cl=0.6, Cd= | 0.0076771
alpha (deg) | Cl | Cd | Cm | Cl/Cd
-20 | -0.6756 | 0.26405 | 0.0448 | -2.5586
-19.5 | -0.6522 | 0.25526 | 0.0393 | -2.555
-19 | -0.6296 | 0.24599 | 0.0337 | -2.5595
-18.5 | -0.6065 | 0.23757 | 0.0285 | -2.5529
-18 | -0.581 | 0.23077 | 0.0238 | -2.5177
-17.5 | -0.557 | 0.22307 | 0.019 | -2.497
-17 | -0.535 | 0.21446 | 0.014 | -2.4946
-16.5 | -0.5165 | 0.20436 | 0.0085 | -2.5274
-16 | -0.4902 | 0.19827 | 0.0045 | -2.4724
-15.5 | -0.4667 | 0.19099 | 0.0002 | -2.4436
-15 | -0.447 | 0.18247 | -0.0043 | -2.4497
-14.5 | -0.4313 | 0.17286 | -0.0093 | -2.4951
-14 | -0.4056 | 0.16703 | -0.0127 | -2.4283
-13.5 | -0.3857 | 0.15946 | -0.0167 | -2.4188
-13 | -0.3722 | 0.15028 | -0.0212 | -2.4767
-12.5 | -0.358 | 0.14179 | -0.0254 | -2.5249
-12 | -0.3371 | 0.1354 | -0.0285 | -2.4897
-11.5 | -0.3219 | 0.12769 | -0.0323 | -2.5209
-11 | -0.3162 | 0.11767 | -0.0375 | -2.6872
-10.5 | -0.3098 | 0.10782 | -0.0433 | -2.8733
-10 | -0.2995 | 0.10138 | -0.045 | -2.9542
-9.5 | -0.2948 | 0.09345 | -0.0484 | -3.1546
-9 | -0.3185 | 0.08076 | -0.0556 | -3.9438
-8.5 | -0.3759 | 0.06451 | -0.0674 | -5.827
-8 | -0.4148 | 0.05158 | -0.078 | -8.0419
-7.5 | -0.4413 | 0.03503 | -0.0998 | -12.5978
-7 | -0.3883 | 0.01829 | -0.1339 | -21.2302
-6.5 | -0.3105 | 0.0138 | -0.139 | -22.5
-6 | -0.2297 | 0.0117 | -0.1405 | -19.6325
-5.5 | -0.1494 | 0.01059 | -0.1408 | -14.1076
-5 | -0.0701 | 0.00984 | -0.1409 | -7.124
-4.5 | 0.0083 | 0.00923 | -0.141 | 0.89924
-4 | 0.0855 | 0.00885 | -0.141 | 9.661
-3.5 | 0.1619 | 0.00856 | -0.1411 | 18.9136
-3 | 0.2376 | 0.00835 | -0.1413 | 28.4551
-2.5 | 0.3126 | 0.00819 | -0.1414 | 38.1685
-2 | 0.3871 | 0.00805 | -0.1417 | 48.087
-1.5 | 0.4615 | 0.00788 | -0.1421 | 58.566
-1 | 0.5354 | 0.00773 | -0.1426 | 69.2626
-0.5 | 0.6087 | 0.00767 | -0.143 | 79.3611
0 | 0.6817 | 0.00769 | -0.1432 | 88.6476
0.5 | 0.7539 | 0.00783 | -0.1432 | 96.2835
1 | 0.8258 | 0.00804 | -0.1431 | 102.7114
1.5 | 0.8972 | 0.00831 | -0.1429 | 107.9663
2 | 0.9683 | 0.00862 | -0.1424 | 112.3318
2.5 | 1.0389 | 0.00898 | -0.1419 | 115.6904
3 | 1.1091 | 0.00938 | -0.1411 | 118.2409
3.5 | 1.179 | 0.00982 | -0.1401 | 120.0611
4.5 | 1.3154 | 0.01092 | -0.137 | 120.4579
5 | 1.3816 | 0.01159 | -0.1349 | 119.2062
5.5 | 1.4463 | 0.01231 | -0.1324 | 117.4898
6 | 1.5094 | 0.01307 | -0.1293 | 115.4858
6.5 | 1.5693 | 0.01391 | -0.1256 | 112.8181
7 | 1.6245 | 0.01485 | -0.121 | 109.3939
7.5 | 1.6666 | 0.01555 | -0.1143 | 107.1768
8 | 1.7101 | 0.01693 | -0.108 | 101.01
8.5 | 1.75 | 0.0188 | -0.102 | 93.0851
9 | 1.7902 | 0.02095 | -0.0965 | 85.4511
9.5 | 1.8239 | 0.02378 | -0.0911 | 76.6989
10 | 1.8559 | 0.02706 | -0.0863 | 68.5846
10.5 | 1.8753 | 0.03154 | -0.0819 | 59.4578
11 | 1.8939 | 0.0364 | -0.0781 | 52.0302
11.5 | 1.9012 | 0.04241 | -0.0749 | 44.829
12 | 1.8937 | 0.04986 | -0.0726 | 37.9803
12.5 | 1.881 | 0.05805 | -0.0711 | 32.4031
13 | 1.8623 | 0.06701 | -0.0704 | 27.7914
13.5 | 1.8368 | 0.07686 | -0.0707 | 23.898
14 | 1.8053 | 0.08754 | -0.0721 | 20.6226
14.5 | 1.7694 | 0.099 | -0.0746 | 17.8727
15 | 1.7417 | 0.10997 | -0.0775 | 15.838
15.5 | 1.7153 | 0.12114 | -0.0812 | 14.1596
16 | 1.6921 | 0.13238 | -0.0859 | 12.7821
16.5 | 1.6644 | 0.14461 | -0.0921 | 11.5096

## 57. Re 3M Mach 0.00 (1)
BIGFOIL.COM POLAR EXPORT
MS535-2
MS535-2 |  |  |  | Cl Max: | 2.018 | at alpha= | 16 | deg
JavaFoil+Calcfoil stall+Eppler ext transition |  |  |  | L/D Max: | 82.988 | at alpha= | 11 | deg
Re: | 3000000 |  |  | Cd Min: | 0.01526 | at alpha= | -1 | deg
Mach: | 0 |  |  | Cl=0 at alpha= | -4.775 | deg
|  |  |  | @ Cl=0.1, Cd= | 0.015907
|  |  |  | @ Cl=0.4, Cd= | 0.015272
|  |  |  | @ Cl=0.6, Cd= | 0.015557
alpha (deg) | Cl | Cd | Cm | Cl/Cd
-20 | -0.856 | 0.15668 | -0.066 | -5.464
-19.5 | -0.86 | 0.14908 | -0.067 | -5.765
-19 | -0.861 | 0.14194 | -0.068 | -6.065
-18.5 | -0.86 | 0.13452 | -0.069 | -6.396
-18 | -0.858 | 0.12717 | -0.07 | -6.75
-17.5 | -0.855 | 0.11999 | -0.071 | -7.122
-17 | -0.848 | 0.11271 | -0.073 | -7.524
-16.5 | -0.84 | 0.10556 | -0.074 | -7.957
-16 | -0.83 | 0.09781 | -0.076 | -8.488
-15.5 | -0.819 | 0.08999 | -0.079 | -9.101
-15 | -0.808 | 0.0808 | -0.082 | -9.996
-14.5 | -0.794 | 0.07248 | -0.085 | -10.951
-14 | -0.777 | 0.06489 | -0.087 | -11.971
-13.5 | -0.759 | 0.05681 | -0.09 | -13.353
-13 | -0.737 | 0.04984 | -0.092 | -14.798
-12.5 | -0.712 | 0.04465 | -0.094 | -15.936
-12 | -0.685 | 0.03898 | -0.097 | -17.573
-11.5 | -0.655 | 0.03447 | -0.099 | -18.993
-11 | -0.622 | 0.03032 | -0.101 | -20.517
-10.5 | -0.585 | 0.02723 | -0.102 | -21.5
-10 | -0.547 | 0.02399 | -0.104 | -22.812
-9.5 | -0.509 | 0.02292 | -0.106 | -22.189
-9 | -0.485 | 0.01841 | -0.113 | -26.334
-8.5 | -0.432 | 0.01808 | -0.113 | -23.878
-8 | -0.377 | 0.01672 | -0.113 | -22.549
-7.5 | -0.321 | 0.01652 | -0.113 | -19.438
-7 | -0.264 | 0.01639 | -0.113 | -16.108
-6.5 | -0.206 | 0.01624 | -0.113 | -12.68
-6 | -0.147 | 0.01615 | -0.114 | -9.109
-5.5 | -0.088 | 0.01609 | -0.114 | -5.44
-5 | -0.027 | 0.01602 | -0.114 | -1.712
-4.5 | 0.033 | 0.01596 | -0.114 | 2.077
-4 | 0.094 | 0.01591 | -0.114 | 5.914
-3.5 | 0.155 | 0.01588 | -0.114 | 9.779
-3 | 0.217 | 0.01582 | -0.114 | 13.7
-2.5 | 0.278 | 0.01567 | -0.114 | 17.755
-2 | 0.34 | 0.01538 | -0.114 | 22.101
-1.5 | 0.401 | 0.01527 | -0.114 | 26.3
-1 | 0.463 | 0.01526 | -0.114 | 30.329
-0.5 | 0.524 | 0.01537 | -0.114 | 34.1
0 | 0.585 | 0.01553 | -0.114 | 37.661
0.5 | 0.646 | 0.01564 | -0.114 | 41.288
1 | 0.707 | 0.01582 | -0.114 | 44.656
1.5 | 0.767 | 0.01692 | -0.114 | 45.338
2 | 0.827 | 0.01718 | -0.114 | 48.164
2.5 | 0.887 | 0.01744 | -0.114 | 50.876
3 | 0.947 | 0.01776 | -0.114 | 53.343
3.5 | 1.007 | 0.0181 | -0.114 | 55.632
4 | 1.066 | 0.01846 | -0.114 | 57.74
4.5 | 1.125 | 0.01889 | -0.114 | 59.554
5 | 1.183 | 0.01934 | -0.114 | 61.159
5.5 | 1.241 | 0.01984 | -0.114 | 62.559
6 | 1.298 | 0.02034 | -0.114 | 63.811
6.5 | 1.355 | 0.02086 | -0.114 | 64.933
7 | 1.411 | 0.02148 | -0.114 | 65.689
7.5 | 1.466 | 0.02203 | -0.114 | 66.563
8 | 1.52 | 0.02262 | -0.114 | 67.224
8.5 | 1.574 | 0.02323 | -0.114 | 67.747
9 | 1.626 | 0.02339 | -0.114 | 69.522
9.5 | 1.678 | 0.02419 | -0.114 | 69.345
10 | 1.718 | 0.02278 | -0.114 | 75.392
10.5 | 1.76 | 0.02231 | -0.113 | 78.925
11 | 1.802 | 0.02171 | -0.113 | 82.988
11.5 | 1.841 | 0.02522 | -0.112 | 72.999
12 | 1.879 | 0.02616 | -0.112 | 71.819
12.5 | 1.913 | 0.02721 | -0.112 | 70.312
13 | 1.942 | 0.02836 | -0.111 | 68.46
13.5 | 1.965 | 0.02962 | -0.111 | 66.336
14 | 1.984 | 0.03116 | -0.11 | 63.681
14.5 | 1.999 | 0.03283 | -0.11 | 60.904
15 | 2.01 | 0.03476 | -0.109 | 57.812
15.5 | 2.016 | 0.03695 | -0.108 | 54.56
16 | 2.018 | 0.03932 | -0.108 | 51.337
16.5 | 2.016 | 0.04228 | -0.107 | 47.68
17 | 2.009 | 0.04572 | -0.106 | 43.938
17.5 | 1.997 | 0.04948 | -0.105 | 40.355
18 | 1.98 | 0.05419 | -0.104 | 36.539
18.5 | 1.937 | 0.06814 | -0.101 | 28.423
19 | 1.91 | 0.07537 | -0.1 | 25.343
19.5 | 1.882 | 0.08286 | -0.098 | 22.709
20 | 1.852 | 0.09062 | -0.097 | 20.434

## 58. Re 3M Mach 0.00 (2)
BIGFOIL.COM POLAR EXPORT
MS535-2
MS535-2 |  |  |  | Cl Max: | 2.145 | at alpha= | 18 | deg
XFOIL ncrit=9 |  |  |  | L/D Max: | 137.835 | at alpha= | 8 | deg
Re: | 3000000 |  |  | Cd Min: | 0.13269 | at alpha= | -19.5 | deg
Mach: | 0 |  |  | Cl=0 at alpha= | -4.7512 | deg
|  |  |  | @ Cl=0.1, Cd= | 0.0073553
|  |  |  | @ Cl=0.4, Cd= | 0.0068301
|  |  |  | @ Cl=0.6, Cd= | 0.0067241
alpha (deg) | Cl | Cd | Cm | Cl/Cd
-19.5 | -0.971 | 0.13269 | -0.0174 | -7.3178
-19 | -1.0326 | 0.11385 | -0.0291 | -9.0698
-18.5 | -1.1224 | 0.09152 | -0.0433 | -12.264
-18 | -1.2443 | 0.0659 | -0.0607 | -18.8816
-17.5 | -1.3446 | 0.04521 | -0.0758 | -29.7412
-17 | -1.3852 | 0.03178 | -0.0884 | -43.5872
-16.5 | -1.3472 | 0.02443 | -0.1019 | -55.1453
-16 | -1.3 | 0.022 | -0.1052 | -59.0909
-15.5 | -1.2502 | 0.02029 | -0.1069 | -61.6166
-15 | -1.1984 | 0.01888 | -0.1082 | -63.4746
-14.5 | -1.145 | 0.01774 | -0.1091 | -64.5434
-14 | -1.0905 | 0.01678 | -0.1098 | -64.9881
-13.5 | -1.0316 | 0.01586 | -0.1112 | -65.0441
-13 | -0.9695 | 0.0148 | -0.1133 | -65.5068
-12.5 | -0.9137 | 0.01349 | -0.1143 | -67.7317
-12 | -0.8595 | 0.01277 | -0.1142 | -67.3062
-11.5 | -0.8036 | 0.01219 | -0.1142 | -65.9229
-11 | -0.7464 | 0.01167 | -0.1144 | -63.9589
-10.5 | -0.6886 | 0.01116 | -0.1146 | -61.7025
-10 | -0.6302 | 0.01071 | -0.1149 | -58.8422
-9.5 | -0.5713 | 0.01032 | -0.1152 | -55.3585
-9 | -0.512 | 0.00973 | -0.1158 | -52.6208
-8.5 | -0.4523 | 0.00929 | -0.1163 | -48.6868
-8 | -0.3925 | 0.00897 | -0.1167 | -43.757
-7.5 | -0.3324 | 0.00871 | -0.1172 | -38.163
-7 | -0.2722 | 0.00848 | -0.1176 | -32.0991
-6.5 | -0.2117 | 0.00817 | -0.1182 | -25.9119
-6 | -0.1512 | 0.00796 | -0.1187 | -18.995
-5.5 | -0.0907 | 0.0078 | -0.1192 | -11.6282
-5 | -0.0301 | 0.00761 | -0.1197 | -3.9553
-4.5 | 0.0304 | 0.0075 | -0.1202 | 4.0533
-4 | 0.0911 | 0.00737 | -0.1207 | 12.3609
-3.5 | 0.1517 | 0.00727 | -0.1212 | 20.8666
-3 | 0.2123 | 0.00716 | -0.1217 | 29.6508
-2.5 | 0.2728 | 0.00706 | -0.1223 | 38.6402
-2 | 0.3335 | 0.00694 | -0.1229 | 48.0548
-1.5 | 0.394 | 0.00684 | -0.1235 | 57.6023
-1 | 0.4544 | 0.00674 | -0.1241 | 67.4184
-0.5 | 0.5146 | 0.00668 | -0.1247 | 77.0359
0 | 0.5746 | 0.00669 | -0.1251 | 85.8894
0.5 | 0.6342 | 0.00677 | -0.1256 | 93.678
1 | 0.6936 | 0.00688 | -0.1259 | 100.814
1.5 | 0.7527 | 0.00704 | -0.1262 | 106.9176
2 | 0.8114 | 0.00724 | -0.1265 | 112.0718
2.5 | 0.87 | 0.00743 | -0.1267 | 117.0929
3 | 0.9283 | 0.00765 | -0.1269 | 121.3464
3.5 | 0.9861 | 0.00793 | -0.127 | 124.3506
4 | 1.0437 | 0.0082 | -0.1271 | 127.2805
4.5 | 1.1009 | 0.00848 | -0.1272 | 129.8231
5 | 1.1576 | 0.00881 | -0.1272 | 131.3961
5.5 | 1.2136 | 0.00917 | -0.1271 | 132.3446
6 | 1.2692 | 0.00955 | -0.1269 | 132.9005
6.5 | 1.3243 | 0.00994 | -0.1267 | 133.2294
7 | 1.379 | 0.01032 | -0.1265 | 133.624
7.5 | 1.4303 | 0.01038 | -0.1256 | 137.7938
8 | 1.4831 | 0.01076 | -0.1249 | 137.8346
8.5 | 1.5361 | 0.01124 | -0.1244 | 136.6637
9 | 1.5878 | 0.01177 | -0.1237 | 134.9023
9.5 | 1.6388 | 0.01232 | -0.1228 | 133.0195
10 | 1.6894 | 0.01284 | -0.122 | 131.5732
10.5 | 1.7375 | 0.01348 | -0.1207 | 128.8947
11 | 1.7859 | 0.01403 | -0.1195 | 127.2915
11.5 | 1.8306 | 0.01476 | -0.1178 | 124.0244
12 | 1.8753 | 0.01537 | -0.116 | 122.0104
12.5 | 1.9144 | 0.0162 | -0.1133 | 118.1728
13 | 1.9515 | 0.01699 | -0.1104 | 114.8617
13.5 | 1.9754 | 0.01815 | -0.1052 | 108.8375
14 | 2.0047 | 0.01923 | -0.1014 | 104.2486
14.5 | 2.0298 | 0.0207 | -0.0974 | 98.058
15 | 2.0541 | 0.02236 | -0.0938 | 91.8649
15.5 | 2.0781 | 0.02419 | -0.0906 | 85.9074
16 | 2.0954 | 0.02664 | -0.0871 | 78.6562
16.5 | 2.1151 | 0.02909 | -0.0843 | 72.7088
17 | 2.1282 | 0.03223 | -0.0815 | 66.0316
17.5 | 2.1363 | 0.03603 | -0.0789 | 59.2923
18 | 2.145 | 0.03995 | -0.0769 | 53.6921
18.5 | 2.1442 | 0.04511 | -0.0752 | 47.5327
19 | 2.1423 | 0.05066 | -0.0739 | 42.2878
19.5 | 2.1344 | 0.05717 | -0.0733 | 37.3343
20 | 2.1174 | 0.06499 | -0.0732 | 32.5804

## 59. Re 3M Mach 0.10 (1)
BIGFOIL.COM POLAR EXPORT
MS535-2
MS535-2 |  |  |  | Cl Max: | 2.009 | at alpha= | 15.5 | deg
JavaFoil+Calcfoil stall+Eppler ext transition |  |  |  | L/D Max: | 82.323 | at alpha= | 11 | deg
Re: | 3000000 |  |  | Cd Min: | 0.01529 | at alpha= | -1.5 | deg
Mach: | 0.1 |  |  | Cl=0 at alpha= | -4.7705 | deg
|  |  |  | @ Cl=0.1, Cd= | 0.015928
|  |  |  | @ Cl=0.4, Cd= | 0.015295
|  |  |  | @ Cl=0.6, Cd= | 0.015574
alpha (deg) | Cl | Cd | Cm | Cl/Cd
-20 | -0.821 | 0.16071 | -0.065 | -5.109
-19.5 | -0.827 | 0.15296 | -0.066 | -5.408
-19 | -0.831 | 0.14541 | -0.066 | -5.716
-18.5 | -0.833 | 0.13817 | -0.067 | -6.032
-18 | -0.834 | 0.13091 | -0.069 | -6.371
-17.5 | -0.832 | 0.12358 | -0.07 | -6.736
-17 | -0.828 | 0.1165 | -0.071 | -7.11
-16.5 | -0.822 | 0.1093 | -0.073 | -7.519
-16 | -0.814 | 0.10168 | -0.075 | -8.002
-15.5 | -0.804 | 0.09414 | -0.077 | -8.541
-15 | -0.793 | 0.08616 | -0.079 | -9.2
-14.5 | -0.779 | 0.07811 | -0.082 | -9.979
-14 | -0.767 | 0.06827 | -0.086 | -11.23
-13.5 | -0.75 | 0.05999 | -0.089 | -12.497
-13 | -0.73 | 0.05232 | -0.092 | -13.959
-12.5 | -0.706 | 0.04672 | -0.094 | -15.112
-12 | -0.68 | 0.04072 | -0.096 | -16.712
-11.5 | -0.651 | 0.03588 | -0.098 | -18.156
-11 | -0.62 | 0.03131 | -0.1 | -19.802
-10.5 | -0.584 | 0.02801 | -0.102 | -20.848
-10 | -0.546 | 0.02415 | -0.104 | -22.616
-9.5 | -0.507 | 0.02327 | -0.106 | -21.796
-9 | -0.486 | 0.0185 | -0.114 | -26.271
-8.5 | -0.433 | 0.01816 | -0.114 | -23.845
-8 | -0.378 | 0.01674 | -0.114 | -22.589
-7.5 | -0.322 | 0.01658 | -0.114 | -19.429
-7 | -0.265 | 0.01642 | -0.114 | -16.137
-6.5 | -0.207 | 0.01628 | -0.114 | -12.705
-6 | -0.148 | 0.01617 | -0.114 | -9.135
-5.5 | -0.088 | 0.01612 | -0.114 | -5.455
-5 | -0.028 | 0.01604 | -0.114 | -1.717
-4.5 | 0.033 | 0.01599 | -0.114 | 2.083
-4 | 0.095 | 0.01593 | -0.114 | 5.935
-3.5 | 0.156 | 0.0159 | -0.114 | 9.814
-3 | 0.218 | 0.01585 | -0.115 | 13.742
-2.5 | 0.28 | 0.01573 | -0.115 | 17.777
-2 | 0.342 | 0.0154 | -0.115 | 22.185
-1.5 | 0.403 | 0.01529 | -0.115 | 26.393
-1 | 0.465 | 0.01529 | -0.115 | 30.436
-0.5 | 0.527 | 0.01539 | -0.115 | 34.209
0 | 0.588 | 0.01555 | -0.115 | 37.805
0.5 | 0.649 | 0.01567 | -0.115 | 41.412
1 | 0.71 | 0.01586 | -0.115 | 44.774
1.5 | 0.771 | 0.01697 | -0.115 | 45.439
2 | 0.831 | 0.01724 | -0.115 | 48.239
2.5 | 0.892 | 0.01751 | -0.115 | 50.947
3 | 0.952 | 0.0178 | -0.115 | 53.486
3.5 | 1.012 | 0.01817 | -0.115 | 55.693
4 | 1.071 | 0.01855 | -0.115 | 57.759
4.5 | 1.13 | 0.01899 | -0.115 | 59.521
5 | 1.189 | 0.01941 | -0.115 | 61.237
5.5 | 1.247 | 0.01991 | -0.115 | 62.61
6 | 1.304 | 0.02044 | -0.115 | 63.822
6.5 | 1.361 | 0.02101 | -0.115 | 64.783
7 | 1.417 | 0.02159 | -0.115 | 65.658
7.5 | 1.473 | 0.02217 | -0.115 | 66.419
8 | 1.527 | 0.02276 | -0.115 | 67.085
8.5 | 1.581 | 0.0234 | -0.115 | 67.543
9 | 1.633 | 0.02364 | -0.115 | 69.078
9.5 | 1.685 | 0.02444 | -0.115 | 68.937
10 | 1.723 | 0.02301 | -0.114 | 74.871
10.5 | 1.765 | 0.02254 | -0.114 | 78.325
11 | 1.806 | 0.02194 | -0.113 | 82.323
11.5 | 1.846 | 0.02549 | -0.113 | 72.401
12 | 1.882 | 0.02649 | -0.112 | 71.056
12.5 | 1.916 | 0.0276 | -0.112 | 69.438
13 | 1.944 | 0.02877 | -0.112 | 67.568
13.5 | 1.966 | 0.03016 | -0.111 | 65.178
14 | 1.983 | 0.03177 | -0.11 | 62.413
14.5 | 1.996 | 0.03354 | -0.11 | 59.509
15 | 2.004 | 0.03557 | -0.109 | 56.337
15.5 | 2.009 | 0.0378 | -0.109 | 53.139
16 | 2.007 | 0.04058 | -0.108 | 49.461
16.5 | 2.002 | 0.04361 | -0.107 | 45.913
17 | 1.992 | 0.04729 | -0.106 | 42.124
17.5 | 1.976 | 0.05152 | -0.105 | 38.352
18 | 1.955 | 0.05667 | -0.104 | 34.496
18.5 | 1.907 | 0.07163 | -0.101 | 26.624
19 | 1.876 | 0.07949 | -0.099 | 23.604
19.5 | 1.844 | 0.08762 | -0.098 | 21.042
20 | 1.81 | 0.09541 | -0.097 | 18.975

## 60. Re 3M Mach 0.10 (2)
BIGFOIL.COM POLAR EXPORT
MS535-2
MS535-2 |  |  |  | Cl Max: | 2.141 | at alpha= | 18 | deg
XFOIL ncrit=9 |  |  |  | L/D Max: | 137.089 | at alpha= | 8 | deg
Re: | 3000000 |  |  | Cd Min: | 0.13335 | at alpha= | -19 | deg
Mach: | 0.1 |  |  | Cl=0 at alpha= | -4.7459 | deg
|  |  |  | @ Cl=0.1, Cd= | 0.007374
|  |  |  | @ Cl=0.4, Cd= | 0.006855
|  |  |  | @ Cl=0.6, Cd= | 0.0067392
alpha (deg) | Cl | Cd | Cm | Cl/Cd
-19 | -0.9332 | 0.13335 | -0.0177 | -6.9981
-18.5 | -1.0003 | 0.11348 | -0.0302 | -8.8148
-18 | -1.0801 | 0.09282 | -0.0434 | -11.6365
-17.5 | -1.1894 | 0.06905 | -0.0596 | -17.2252
-17 | -1.2894 | 0.04838 | -0.0748 | -26.6515
-16.5 | -1.3447 | 0.03337 | -0.0881 | -40.2967
-16 | -1.3112 | 0.02482 | -0.1031 | -52.8284
-15.5 | -1.2623 | 0.022 | -0.1072 | -57.3773
-15 | -1.2112 | 0.02016 | -0.1091 | -60.0794
-14.5 | -1.1579 | 0.01873 | -0.1102 | -61.8206
-14 | -1.1033 | 0.01757 | -0.111 | -62.7945
-13.5 | -1.0436 | 0.01648 | -0.1125 | -63.3252
-13 | -0.9804 | 0.01553 | -0.1145 | -63.1294
-12.5 | -0.9242 | 0.01411 | -0.1155 | -65.4996
-12 | -0.8697 | 0.01314 | -0.1154 | -66.1872
-11.5 | -0.813 | 0.01248 | -0.1154 | -65.1442
-11 | -0.755 | 0.01192 | -0.1155 | -63.3389
-10.5 | -0.6964 | 0.01136 | -0.1157 | -61.3028
-10 | -0.6372 | 0.01088 | -0.116 | -58.5662
-9.5 | -0.5777 | 0.01045 | -0.1162 | -55.2823
-9 | -0.5177 | 0.00994 | -0.1167 | -52.0825
-8.5 | -0.4573 | 0.0094 | -0.1172 | -48.6489
-8 | -0.3968 | 0.00905 | -0.1176 | -43.8453
-7.5 | -0.3361 | 0.00877 | -0.118 | -38.3238
-7 | -0.2753 | 0.00853 | -0.1184 | -32.2743
-6.5 | -0.2143 | 0.00823 | -0.119 | -26.0389
-6 | -0.1532 | 0.00799 | -0.1194 | -19.174
-5.5 | -0.0921 | 0.00782 | -0.1199 | -11.7775
-5 | -0.031 | 0.00764 | -0.1204 | -4.0576
-4.5 | 0.03 | 0.00752 | -0.1209 | 3.9894
-4 | 0.0911 | 0.00739 | -0.1214 | 12.3275
-3.5 | 0.1522 | 0.00728 | -0.1219 | 20.9066
-3 | 0.2132 | 0.00719 | -0.1224 | 29.6523
-2.5 | 0.2742 | 0.00708 | -0.1229 | 38.7288
-1.5 | 0.3962 | 0.00686 | -0.1241 | 57.7551
-0.5 | 0.5177 | 0.0067 | -0.1253 | 77.2687
0 | 0.5781 | 0.00671 | -0.1257 | 86.155
0.5 | 0.638 | 0.00679 | -0.1262 | 93.9617
1 | 0.6979 | 0.0069 | -0.1265 | 101.1449
1.5 | 0.7573 | 0.00707 | -0.1268 | 107.1146
2 | 0.8165 | 0.00726 | -0.1271 | 112.4656
2.5 | 0.8756 | 0.00746 | -0.1273 | 117.3727
3 | 0.9342 | 0.00769 | -0.1274 | 121.4824
3.5 | 0.9924 | 0.00797 | -0.1276 | 124.5169
4 | 1.0505 | 0.00823 | -0.1276 | 127.6428
4.5 | 1.1081 | 0.00853 | -0.1277 | 129.9062
5 | 1.165 | 0.00887 | -0.1276 | 131.3416
5.5 | 1.2215 | 0.00925 | -0.1275 | 132.0541
6 | 1.2776 | 0.00962 | -0.1273 | 132.8067
6.5 | 1.3332 | 0.01001 | -0.127 | 133.1868
7 | 1.3883 | 0.0104 | -0.1267 | 133.4904
7.5 | 1.4424 | 0.01066 | -0.1263 | 135.3096
8 | 1.4929 | 0.01089 | -0.1249 | 137.0891
8.5 | 1.5463 | 0.01136 | -0.1243 | 136.118
9 | 1.5987 | 0.01189 | -0.1236 | 134.4575
9.5 | 1.6496 | 0.01249 | -0.1226 | 132.0737
10 | 1.7006 | 0.013 | -0.1216 | 130.8154
10.5 | 1.749 | 0.01366 | -0.1202 | 128.0381
11 | 1.7972 | 0.01424 | -0.1188 | 126.2079
11.5 | 1.842 | 0.01498 | -0.1168 | 122.964
12 | 1.8857 | 0.01564 | -0.1147 | 120.5691
12.5 | 1.9233 | 0.01655 | -0.1116 | 116.2115
13 | 1.9579 | 0.01736 | -0.1079 | 112.7823
13.5 | 1.9813 | 0.01865 | -0.1028 | 106.2359
14 | 2.0108 | 0.01984 | -0.099 | 101.3508
14.5 | 2.0347 | 0.02152 | -0.0949 | 94.5493
15 | 2.0603 | 0.02325 | -0.0915 | 88.6151
15.5 | 2.0821 | 0.02536 | -0.0881 | 82.1017
16 | 2.0985 | 0.02807 | -0.0847 | 74.7595
16.5 | 2.1176 | 0.03073 | -0.082 | 68.9099
17 | 2.1276 | 0.03435 | -0.0792 | 61.9389
17.5 | 2.1356 | 0.03835 | -0.0768 | 55.6871
18 | 2.141 | 0.04286 | -0.075 | 49.9533
18.5 | 2.1363 | 0.04867 | -0.0735 | 43.8936
19 | 2.1334 | 0.0546 | -0.0726 | 39.0733
19.5 | 2.1196 | 0.062 | -0.0722 | 34.1871
20 | 2.1019 | 0.07016 | -0.0725 | 29.9587

## 61. Re 3M Mach 0.25 (1)
BIGFOIL.COM POLAR EXPORT
MS535-2
MS535-2 |  |  |  | Cl Max: | 1.961 | at alpha= | 14 | deg
JavaFoil+Calcfoil stall+Eppler ext transition |  |  |  | L/D Max: | 80.563 | at alpha= | 10 | deg
Re: | 3000000 |  |  | Cd Min: | 0.01542 | at alpha= | -1 | deg
Mach: | 0.25 |  |  | Cl=0 at alpha= | -4.7742 | deg
|  |  |  | @ Cl=0.1, Cd= | 0.016058
|  |  |  | @ Cl=0.4, Cd= | 0.015466
|  |  |  | @ Cl=0.6, Cd= | 0.015671
alpha (deg) | Cl | Cd | Cm | Cl/Cd
-20 | -0.509 | 0.19179 | -0.057 | -2.656
-19.5 | -0.545 | 0.1829 | -0.058 | -2.98
-19 | -0.577 | 0.17154 | -0.059 | -3.362
-18.5 | -0.605 | 0.16055 | -0.06 | -3.769
-18 | -0.63 | 0.15145 | -0.06 | -4.162
-17.5 | -0.652 | 0.14292 | -0.062 | -4.564
-17 | -0.669 | 0.13459 | -0.063 | -4.97
-16.5 | -0.682 | 0.12742 | -0.064 | -5.35
-16 | -0.691 | 0.11999 | -0.065 | -5.759
-15.5 | -0.697 | 0.11249 | -0.067 | -6.193
-15 | -0.698 | 0.10596 | -0.068 | -6.583
-14.5 | -0.696 | 0.09829 | -0.071 | -7.081
-14 | -0.69 | 0.09135 | -0.074 | -7.551
-13.5 | -0.681 | 0.0834 | -0.077 | -8.163
-13 | -0.669 | 0.07487 | -0.081 | -8.939
-12.5 | -0.657 | 0.0649 | -0.086 | -10.125
-12 | -0.644 | 0.05361 | -0.092 | -12.02
-11.5 | -0.623 | 0.04651 | -0.095 | -13.402
-11 | -0.599 | 0.03953 | -0.098 | -15.163
-10.5 | -0.57 | 0.03429 | -0.101 | -16.617
-10 | -0.537 | 0.02955 | -0.104 | -18.176
-9.5 | -0.5 | 0.02479 | -0.106 | -20.174
-9 | -0.46 | 0.02346 | -0.108 | -19.605
-8.5 | -0.439 | 0.01867 | -0.117 | -23.507
-8 | -0.385 | 0.01828 | -0.117 | -21.032
-7.5 | -0.328 | 0.01686 | -0.117 | -19.474
-7 | -0.271 | 0.01665 | -0.117 | -16.249
-6.5 | -0.211 | 0.0165 | -0.117 | -12.819
-6 | -0.151 | 0.01637 | -0.117 | -9.238
-5.5 | -0.09 | 0.01624 | -0.117 | -5.547
-5 | -0.028 | 0.0162 | -0.117 | -1.743
-4.5 | 0.034 | 0.01611 | -0.118 | 2.12
-4 | 0.097 | 0.01606 | -0.118 | 6.039
-3.5 | 0.16 | 0.01602 | -0.118 | 9.998
-3 | 0.224 | 0.01599 | -0.118 | 13.986
-2.5 | 0.287 | 0.01588 | -0.118 | 18.087
-2 | 0.351 | 0.01552 | -0.118 | 22.611
-1.5 | 0.415 | 0.01545 | -0.118 | 26.826
-1 | 0.478 | 0.01542 | -0.118 | 30.996
-0.5 | 0.541 | 0.01553 | -0.118 | 34.83
0 | 0.604 | 0.01568 | -0.118 | 38.524
0.5 | 0.667 | 0.01673 | -0.118 | 39.862
1 | 0.729 | 0.01694 | -0.118 | 43.057
1.5 | 0.792 | 0.0172 | -0.118 | 46.04
2 | 0.854 | 0.01747 | -0.118 | 48.893
2.5 | 0.916 | 0.01779 | -0.118 | 51.486
3 | 0.978 | 0.01813 | -0.118 | 53.931
3.5 | 1.039 | 0.01851 | -0.118 | 56.137
4 | 1.1 | 0.01893 | -0.118 | 58.112
4.5 | 1.16 | 0.01942 | -0.118 | 59.747
5 | 1.22 | 0.0199 | -0.118 | 61.314
5.5 | 1.279 | 0.02048 | -0.118 | 62.451
6 | 1.338 | 0.02108 | -0.118 | 63.475
6.5 | 1.396 | 0.0217 | -0.118 | 64.307
7 | 1.453 | 0.02233 | -0.118 | 65.04
7.5 | 1.509 | 0.02302 | -0.118 | 65.541
8 | 1.563 | 0.02373 | -0.118 | 65.882
8.5 | 1.617 | 0.02454 | -0.118 | 65.898
9 | 1.662 | 0.02314 | -0.118 | 71.795
9.5 | 1.706 | 0.02223 | -0.117 | 76.748
10 | 1.749 | 0.02171 | -0.117 | 80.563
10.5 | 1.79 | 0.02516 | -0.116 | 71.134
11 | 1.828 | 0.02621 | -0.116 | 69.754
11.5 | 1.865 | 0.02732 | -0.115 | 68.263
12 | 1.899 | 0.0286 | -0.115 | 66.391
12.5 | 1.926 | 0.03003 | -0.114 | 64.149
13 | 1.944 | 0.03169 | -0.114 | 61.343
13.5 | 1.955 | 0.03369 | -0.113 | 58.033
14 | 1.961 | 0.03584 | -0.112 | 54.707
14.5 | 1.961 | 0.03836 | -0.111 | 51.115
15 | 1.953 | 0.04127 | -0.11 | 47.321
15.5 | 1.938 | 0.04479 | -0.11 | 43.263
16 | 1.916 | 0.04893 | -0.108 | 39.159
16.5 | 1.887 | 0.05381 | -0.107 | 35.071
17 | 1.85 | 0.06007 | -0.106 | 30.79
17.5 | 1.779 | 0.07816 | -0.102 | 22.757
18 | 1.726 | 0.08817 | -0.1 | 19.581
18.5 | 1.67 | 0.09896 | -0.098 | 16.875
19 | 1.608 | 0.10984 | -0.096 | 14.638

## 62. Re 3M Mach 0.25 (2)
BIGFOIL.COM POLAR EXPORT
MS535-2
MS535-2 |  |  |  | Cl Max: | 2.1108 | at alpha= | 16.5 | deg
XFOIL ncrit=9 |  |  |  | L/D Max: | 134.826 | at alpha= | 8 | deg
Re: | 3000000 |  |  | Cd Min: | 0.20995 | at alpha= | -18.5 | deg
Mach: | 0.25 |  |  | Cl=0 at alpha= | -4.7141 | deg
|  |  |  | @ Cl=0.1, Cd= | 0.0075062
|  |  |  | @ Cl=0.4, Cd= | 0.0069861
|  |  |  | @ Cl=0.6, Cd= | 0.0068225
alpha (deg) | Cl | Cd | Cm | Cl/Cd
-18.5 | -0.6029 | 0.20995 | 0.0225 | -2.8716
-18 | -0.5828 | 0.20408 | 0.0186 | -2.8557
-17.5 | -0.5797 | 0.19198 | 0.0124 | -3.0196
-16 | -0.8026 | 0.11426 | -0.0319 | -7.0243
-15.5 | -0.8782 | 0.09409 | -0.0451 | -9.3336
-15 | -0.9509 | 0.07567 | -0.058 | -12.5664
-14.5 | -1.0305 | 0.05753 | -0.0717 | -17.9124
-14 | -1.101 | 0.04142 | -0.0847 | -26.5814
-13.5 | -1.1048 | 0.02783 | -0.1039 | -39.6982
-13 | -1.0388 | 0.02134 | -0.1177 | -48.6785
-12.5 | -0.9801 | 0.01885 | -0.1203 | -51.9947
-12 | -0.9237 | 0.01717 | -0.1205 | -53.7973
-11.5 | -0.8653 | 0.01534 | -0.1212 | -56.4081
-11 | -0.8043 | 0.01382 | -0.1217 | -58.1983
-10.5 | -0.7414 | 0.01291 | -0.1217 | -57.4284
-10 | -0.678 | 0.01212 | -0.1218 | -55.9406
-9.5 | -0.6143 | 0.01142 | -0.1218 | -53.7916
-9 | -0.5504 | 0.01082 | -0.1219 | -50.8688
-8.5 | -0.4863 | 0.01034 | -0.122 | -47.0309
-8 | -0.4218 | 0.00959 | -0.1225 | -43.9833
-7.5 | -0.3575 | 0.00919 | -0.1227 | -38.901
-7 | -0.2932 | 0.00886 | -0.1229 | -33.0926
-6.5 | -0.2289 | 0.00857 | -0.1232 | -26.7095
-6 | -0.1646 | 0.00823 | -0.1236 | -20
-5.5 | -0.1005 | 0.008 | -0.1239 | -12.5625
-5 | -0.0366 | 0.00785 | -0.1242 | -4.6624
-4.5 | 0.0274 | 0.00764 | -0.1247 | 3.5864
-4 | 0.0912 | 0.00752 | -0.1251 | 12.1277
-3.5 | 0.1548 | 0.00742 | -0.1255 | 20.8625
-3 | 0.2184 | 0.0073 | -0.1259 | 29.9178
-2.5 | 0.2818 | 0.00719 | -0.1264 | 39.1933
-2 | 0.3452 | 0.00709 | -0.1269 | 48.6883
-1.5 | 0.4085 | 0.00697 | -0.1275 | 58.6083
-1 | 0.4718 | 0.00685 | -0.1281 | 68.8759
-0.5 | 0.5347 | 0.00681 | -0.1287 | 78.5169
0 | 0.5974 | 0.00682 | -0.1291 | 87.5953
0.5 | 0.6597 | 0.00688 | -0.1295 | 95.8866
1 | 0.7216 | 0.00703 | -0.1298 | 102.6458
1.5 | 0.7834 | 0.0072 | -0.13 | 108.8056
2 | 0.8449 | 0.0074 | -0.1302 | 114.1757
2.5 | 0.906 | 0.00765 | -0.1303 | 118.4314
3 | 0.967 | 0.00789 | -0.1304 | 122.5602
3.5 | 1.0276 | 0.00816 | -0.1304 | 125.9314
4 | 1.0876 | 0.0085 | -0.1303 | 127.9529
5 | 1.207 | 0.00918 | -0.1299 | 131.4815
5.5 | 1.2657 | 0.00959 | -0.1295 | 131.9812
6 | 1.3239 | 0.01003 | -0.129 | 131.994
6.5 | 1.3815 | 0.01048 | -0.1283 | 131.8225
7 | 1.4387 | 0.01093 | -0.1276 | 131.6285
7.5 | 1.4955 | 0.01133 | -0.1268 | 131.9947
8 | 1.5478 | 0.01148 | -0.125 | 134.8258
8.5 | 1.6028 | 0.01207 | -0.1238 | 132.792
9 | 1.656 | 0.01273 | -0.1222 | 130.0864
9.5 | 1.7095 | 0.0133 | -0.1206 | 128.5338
10 | 1.7599 | 0.01403 | -0.1186 | 125.4383
10.5 | 1.8088 | 0.01474 | -0.1162 | 122.7137
11 | 1.8538 | 0.01556 | -0.1132 | 119.1388
11.5 | 1.8955 | 0.01641 | -0.1096 | 115.5088
12 | 1.9255 | 0.01754 | -0.1042 | 109.7777
12.5 | 1.9587 | 0.01872 | -0.0997 | 104.6314
13 | 1.9866 | 0.02036 | -0.095 | 97.5737
13.5 | 2.0157 | 0.02211 | -0.0909 | 91.1669
14 | 2.0383 | 0.02449 | -0.0867 | 83.2299
14.5 | 2.0626 | 0.02694 | -0.0831 | 76.5627
15 | 2.0823 | 0.02996 | -0.0797 | 69.5027
15.5 | 2.0939 | 0.03383 | -0.0765 | 61.8948
16 | 2.1077 | 0.03776 | -0.0739 | 55.8183
16.5 | 2.1108 | 0.04289 | -0.0716 | 49.2143
17 | 2.1097 | 0.04877 | -0.0699 | 43.2582
17.5 | 2.1055 | 0.05523 | -0.0689 | 38.1224
18 | 2.0892 | 0.06324 | -0.0684 | 33.0361
18.5 | 2.0726 | 0.07158 | -0.0686 | 28.955
19 | 2.047 | 0.08117 | -0.0696 | 25.2187
19.5 | 2.0106 | 0.09239 | -0.0717 | 21.7621
20 | 1.9788 | 0.10322 | -0.0743 | 19.1707

## 63. Re 3M Mach 0.50 (1)
BIGFOIL.COM POLAR EXPORT
MS535-2
MS535-2 |  |  |  | Cl Max: | 1.759 | at alpha= | 10 | deg
JavaFoil+Calcfoil stall+Eppler ext transition |  |  |  | L/D Max: | 70.4 | at alpha= | 7.5 | deg
Re: | 3000000 |  |  | Cd Min: | 0.01657 | at alpha= | -3 | deg
Mach: | 0.5 |  |  | Cl=0 at alpha= | -4.7754 | deg
|  |  |  | @ Cl=0.1, Cd= | 0.01727
|  |  |  | @ Cl=0.4, Cd= | 0.017115
|  |  |  | @ Cl=0.6, Cd= | 0.017192
alpha (deg) | Cl | Cd | Cm | Cl/Cd
-20 | -0.863 | 0.17351 | -0.074 | -4.976
-19.5 | -0.836 | 0.16879 | -0.074 | -4.952
-19 | -0.807 | 0.16706 | -0.073 | -4.83
-18.5 | -0.779 | 0.162 | -0.073 | -4.809
-18 | -0.751 | 0.15427 | -0.073 | -4.87
-17.5 | -0.723 | 0.15181 | -0.072 | -4.759
-17 | -0.695 | 0.14769 | -0.072 | -4.704
-16.5 | -0.667 | 0.14041 | -0.072 | -4.749
-16 | -0.638 | 0.13764 | -0.07 | -4.636
-15.5 | -0.61 | 0.13387 | -0.07 | -4.557
-15 | -0.581 | 0.12245 | -0.069 | -4.748
-14.5 | -0.553 | 0.11027 | -0.069 | -5.018
-14 | -0.525 | 0.12135 | -0.068 | -4.324
-13.5 | -0.497 | 0.10296 | -0.068 | -4.824
-13 | -0.469 | 0.09501 | -0.069 | -4.933
-12.5 | -0.44 | 0.09563 | -0.067 | -4.598
-12 | -0.412 | 0.08683 | -0.068 | -4.743
-11.5 | -0.383 | 0.08785 | -0.065 | -4.357
-11 | -0.355 | 0.07953 | -0.066 | -4.461
-10.5 | -0.326 | 0.07915 | -0.064 | -4.117
-10 | -0.298 | 0.07263 | -0.067 | -4.104
-9.5 | -0.269 | 0.07146 | -0.063 | -3.765
-9 | -0.241 | 0.06926 | -0.063 | -3.476
-8.5 | -0.279 | 0.06506 | -0.066 | -4.292
-8 | -0.299 | 0.05541 | -0.082 | -5.393
-7.5 | -0.294 | 0.03263 | -0.111 | -8.996
-7 | -0.259 | 0.02424 | -0.118 | -10.694
-6.5 | -0.212 | 0.02322 | -0.122 | -9.119
-6 | -0.164 | 0.01866 | -0.131 | -8.763
-5.5 | -0.098 | 0.01712 | -0.131 | -5.746
-5 | -0.031 | 0.01688 | -0.131 | -1.84
-4.5 | 0.038 | 0.01673 | -0.131 | 2.256
-4 | 0.108 | 0.01734 | -0.131 | 6.204
-3.5 | 0.178 | 0.01731 | -0.132 | 10.29
-3 | 0.249 | 0.01657 | -0.132 | 15.031
-2.5 | 0.32 | 0.01733 | -0.132 | 18.485
-2 | 0.392 | 0.01713 | -0.132 | 22.863
-1.5 | 0.463 | 0.017 | -0.132 | 27.239
-1 | 0.534 | 0.01706 | -0.132 | 31.307
-0.5 | 0.604 | 0.0172 | -0.132 | 35.146
0 | 0.675 | 0.01736 | -0.132 | 38.852
0.5 | 0.745 | 0.01766 | -0.132 | 42.162
1 | 0.814 | 0.01797 | -0.132 | 45.307
1.5 | 0.884 | 0.01834 | -0.132 | 48.175
2 | 0.953 | 0.01874 | -0.132 | 50.838
2.5 | 1.021 | 0.01919 | -0.132 | 53.205
3 | 1.089 | 0.01973 | -0.132 | 55.211
3.5 | 1.156 | 0.02036 | -0.132 | 56.8
4 | 1.223 | 0.02105 | -0.132 | 58.088
4.5 | 1.289 | 0.02182 | -0.132 | 59.05
5 | 1.353 | 0.02272 | -0.132 | 59.554
5.5 | 1.416 | 0.02377 | -0.132 | 59.576
6 | 1.477 | 0.02486 | -0.132 | 59.421
6.5 | 1.528 | 0.02374 | -0.131 | 64.375
7 | 1.578 | 0.02346 | -0.131 | 67.251
7.5 | 1.624 | 0.02307 | -0.13 | 70.4
8 | 1.666 | 0.02669 | -0.13 | 62.412
8.5 | 1.703 | 0.02821 | -0.129 | 60.368
9 | 1.733 | 0.02997 | -0.128 | 57.812
9.5 | 1.752 | 0.03172 | -0.127 | 55.235
10 | 1.759 | 0.03454 | -0.126 | 50.927
10.5 | 1.749 | 0.03818 | -0.125 | 45.797
11 | 1.711 | 0.04331 | -0.123 | 39.515
11.5 | 1.631 | 0.05107 | -0.12 | 31.934
12 | 1.426 | 0.06643 | -0.114 | 21.464
12.5 | 0.97 | 0.11038 | -0.071 | 8.79
13 | 0.997 | 0.11694 | -0.071 | 8.527
13.5 | 1.025 | 0.11997 | -0.073 | 8.547
14 | 1.054 | 0.12709 | -0.075 | 8.293
14.5 | 1.083 | 0.13371 | -0.077 | 8.096
15 | 1.11 | 0.13826 | -0.077 | 8.029

## 64. Re 3M Mach 0.50 (2)
BIGFOIL.COM POLAR EXPORT
MS535-2
MS535-2 |  |  |  | Cl Max: | 2.0005 | at alpha= | 12 | deg
XFOIL ncrit=9 |  |  |  | L/D Max: | 129.31 | at alpha= | 4 | deg
Re: | 3000000 |  |  | Cd Min: | 0.26187 | at alpha= | -20 | deg
Mach: | 0.5 |  |  | Cl=0 at alpha= | -4.5654 | deg
|  |  |  | @ Cl=0.1, Cd= | 0.0081505
|  |  |  | @ Cl=0.4, Cd= | 0.0075669
|  |  |  | @ Cl=0.6, Cd= | 0.0073091
alpha (deg) | Cl | Cd | Cm | Cl/Cd
-20 | -0.68 | 0.26187 | 0.0447 | -2.5967
-19.5 | -0.6571 | 0.253 | 0.0391 | -2.5972
-19 | -0.6371 | 0.24255 | 0.0331 | -2.6267
-18.5 | -0.6115 | 0.23575 | 0.0284 | -2.5938
-18 | -0.5865 | 0.2287 | 0.0237 | -2.5645
-17.5 | -0.5644 | 0.22022 | 0.0186 | -2.5629
-17 | -0.5463 | 0.21003 | 0.013 | -2.6011
-16.5 | -0.5209 | 0.20341 | 0.0087 | -2.5608
-16 | -0.4966 | 0.19637 | 0.0044 | -2.5289
-15.5 | -0.4807 | 0.18632 | -0.0009 | -2.58
-15 | -0.4606 | 0.17844 | -0.0053 | -2.5813
-14.5 | -0.4365 | 0.17188 | -0.0091 | -2.5396
-14 | -0.416 | 0.16432 | -0.0132 | -2.5316
-13.5 | -0.4086 | 0.15354 | -0.0184 | -2.6612
-13 | -0.3868 | 0.14698 | -0.0219 | -2.6317
-12.5 | -0.366 | 0.14033 | -0.0253 | -2.6081
-12 | -0.3558 | 0.13137 | -0.0297 | -2.7084
-11.5 | -0.3521 | 0.12057 | -0.036 | -2.9203
-11 | -0.3371 | 0.11443 | -0.0379 | -2.9459
-10.5 | -0.3301 | 0.10671 | -0.0408 | -3.0934
-10 | -0.3652 | 0.09172 | -0.0491 | -3.9817
-9.5 | -0.3723 | 0.08212 | -0.0549 | -4.5336
-9 | -0.4002 | 0.07005 | -0.0634 | -5.7131
-8.5 | -0.4549 | 0.05521 | -0.0759 | -8.2394
-8 | -0.4944 | 0.0403 | -0.0925 | -12.268
-7.5 | -0.4689 | 0.01914 | -0.1335 | -24.4984
-7 | -0.3917 | 0.01349 | -0.1409 | -29.0363
-6.5 | -0.3096 | 0.01145 | -0.142 | -27.0393
-6 | -0.2279 | 0.01023 | -0.1421 | -22.2776
-5.5 | -0.1473 | 0.00943 | -0.142 | -15.6204
-5 | -0.0678 | 0.00882 | -0.142 | -7.6871
-4.5 | 0.0102 | 0.00845 | -0.1418 | 1.2071
-4 | 0.0874 | 0.00819 | -0.1417 | 10.6716
-3.5 | 0.1639 | 0.00795 | -0.1417 | 20.6164
-3 | 0.2394 | 0.00781 | -0.1418 | 30.653
-2.5 | 0.3145 | 0.00769 | -0.142 | 40.8973
-2 | 0.3892 | 0.00758 | -0.1422 | 51.3456
-1.5 | 0.4634 | 0.00749 | -0.1425 | 61.8692
-1 | 0.5375 | 0.00736 | -0.143 | 73.0299
-0.5 | 0.6112 | 0.0073 | -0.1434 | 83.726
0 | 0.6842 | 0.00732 | -0.1437 | 93.4699
0.5 | 0.7571 | 0.0074 | -0.1438 | 102.3108
1 | 0.8292 | 0.0076 | -0.1438 | 109.1053
1.5 | 0.9012 | 0.00783 | -0.1436 | 115.0958
2 | 0.9728 | 0.00813 | -0.1433 | 119.6556
2.5 | 1.0441 | 0.00846 | -0.1428 | 123.4161
4 | 1.2556 | 0.00971 | -0.14 | 129.31
4.5 | 1.3245 | 0.01026 | -0.1385 | 129.0936
5 | 1.3922 | 0.01087 | -0.1366 | 128.0773
5.5 | 1.4597 | 0.01147 | -0.1344 | 127.2624
6 | 1.5254 | 0.01216 | -0.1317 | 125.4441
6.5 | 1.5893 | 0.01289 | -0.1284 | 123.2971
7.5 | 1.7061 | 0.0146 | -0.1196 | 116.8562
8 | 1.7513 | 0.0152 | -0.113 | 115.2171
8.5 | 1.7921 | 0.01674 | -0.1062 | 107.055
9 | 1.838 | 0.01837 | -0.1004 | 100.0544
9.5 | 1.876 | 0.02069 | -0.0944 | 90.6718
10 | 1.9162 | 0.02319 | -0.0891 | 82.6304
10.5 | 1.9478 | 0.02653 | -0.084 | 73.4188
11 | 1.973 | 0.03063 | -0.0793 | 64.414
11.5 | 1.993 | 0.03538 | -0.0752 | 56.3313
12 | 2.0005 | 0.04134 | -0.0716 | 48.3914
12.5 | 1.9939 | 0.04866 | -0.0689 | 40.9762
13 | 1.9827 | 0.05667 | -0.067 | 34.9868
13.5 | 1.9624 | 0.06569 | -0.0661 | 29.8736
14 | 1.9334 | 0.07569 | -0.0663 | 25.5437
14.5 | 1.8947 | 0.08688 | -0.0678 | 21.8082
15 | 1.854 | 0.09862 | -0.0703 | 18.7994
15.5 | 1.8199 | 0.11009 | -0.0735 | 16.531
16 | 1.7865 | 0.12186 | -0.0778 | 14.6603
16.5 | 1.7567 | 0.13372 | -0.083 | 13.1372
17 | 1.7244 | 0.14631 | -0.0897 | 11.7859

## 65. Re 4M Mach 0.00 (1)
BIGFOIL.COM POLAR EXPORT
MS535-2
MS535-2 |  |  |  | Cl Max: | 2.025 | at alpha= | 16 | deg
JavaFoil+Calcfoil stall+Eppler ext transition |  |  |  | L/D Max: | 85.253 | at alpha= | 11.5 | deg
Re: | 4000000 |  |  | Cd Min: | 0.01517 | at alpha= | -1 | deg
Mach: | 0 |  |  | Cl=0 at alpha= | -4.775 | deg
|  |  |  | @ Cl=0.1, Cd= | 0.015678
|  |  |  | @ Cl=0.4, Cd= | 0.015201
|  |  |  | @ Cl=0.6, Cd= | 0.015417
alpha (deg) | Cl | Cd | Cm | Cl/Cd
-20 | -0.86 | 0.15045 | -0.069 | -5.714
-19.5 | -0.864 | 0.14262 | -0.07 | -6.056
-19 | -0.865 | 0.13534 | -0.071 | -6.392
-18.5 | -0.865 | 0.12834 | -0.072 | -6.74
-18 | -0.864 | 0.12052 | -0.073 | -7.168
-17.5 | -0.861 | 0.11253 | -0.075 | -7.652
-17 | -0.856 | 0.10428 | -0.077 | -8.21
-16.5 | -0.849 | 0.0968 | -0.079 | -8.767
-16 | -0.841 | 0.08801 | -0.081 | -9.555
-15.5 | -0.83 | 0.08016 | -0.083 | -10.361
-15 | -0.82 | 0.07088 | -0.086 | -11.573
-14.5 | -0.806 | 0.06368 | -0.088 | -12.651
-14 | -0.788 | 0.05725 | -0.09 | -13.76
-13.5 | -0.769 | 0.05027 | -0.093 | -15.293
-13 | -0.746 | 0.04449 | -0.095 | -16.774
-12.5 | -0.72 | 0.03997 | -0.097 | -18.006
-12 | -0.692 | 0.03504 | -0.099 | -19.766
-11.5 | -0.661 | 0.03128 | -0.1 | -21.137
-11 | -0.628 | 0.02777 | -0.102 | -22.604
-10.5 | -0.591 | 0.02469 | -0.103 | -23.928
-10 | -0.553 | 0.02315 | -0.106 | -23.906
-9.5 | -0.536 | 0.01834 | -0.113 | -29.252
-9 | -0.485 | 0.01796 | -0.113 | -27.001
-8.5 | -0.432 | 0.0166 | -0.113 | -26
-8 | -0.377 | 0.01642 | -0.113 | -22.951
-7.5 | -0.321 | 0.01624 | -0.113 | -19.771
-7 | -0.264 | 0.01613 | -0.113 | -16.361
-6.5 | -0.206 | 0.016 | -0.113 | -12.873
-6 | -0.147 | 0.01591 | -0.114 | -9.245
-5.5 | -0.088 | 0.01587 | -0.114 | -5.517
-5 | -0.027 | 0.01579 | -0.114 | -1.737
-4.5 | 0.033 | 0.01574 | -0.114 | 2.106
-4 | 0.094 | 0.01568 | -0.114 | 5.998
-3.5 | 0.155 | 0.01566 | -0.114 | 9.914
-3 | 0.217 | 0.01561 | -0.114 | 13.886
-2.5 | 0.278 | 0.01546 | -0.114 | 17.995
-2 | 0.34 | 0.01528 | -0.114 | 22.24
-1.5 | 0.401 | 0.0152 | -0.114 | 26.412
-1 | 0.463 | 0.01517 | -0.114 | 30.523
-0.5 | 0.524 | 0.01527 | -0.114 | 34.324
0 | 0.585 | 0.01539 | -0.114 | 38.015
0.5 | 0.646 | 0.0155 | -0.114 | 41.661
1 | 0.707 | 0.01567 | -0.114 | 45.084
1.5 | 0.767 | 0.01676 | -0.114 | 45.761
2 | 0.827 | 0.01699 | -0.114 | 48.699
2.5 | 0.887 | 0.01726 | -0.114 | 51.419
3 | 0.947 | 0.01756 | -0.114 | 53.947
3.5 | 1.007 | 0.01791 | -0.114 | 56.204
4 | 1.066 | 0.01829 | -0.114 | 58.297
4.5 | 1.125 | 0.01868 | -0.114 | 60.203
5 | 1.183 | 0.01909 | -0.114 | 61.989
5.5 | 1.241 | 0.01957 | -0.114 | 63.4
6 | 1.298 | 0.02003 | -0.114 | 64.806
6.5 | 1.355 | 0.02054 | -0.114 | 65.971
7 | 1.411 | 0.021 | -0.114 | 67.192
7.5 | 1.466 | 0.02153 | -0.114 | 68.081
8 | 1.52 | 0.02205 | -0.114 | 68.954
8.5 | 1.574 | 0.02261 | -0.114 | 69.599
9 | 1.626 | 0.02326 | -0.114 | 69.914
9.5 | 1.678 | 0.02393 | -0.114 | 70.112
10 | 1.728 | 0.02427 | -0.114 | 71.193
10.5 | 1.765 | 0.02273 | -0.114 | 77.653
11 | 1.806 | 0.02226 | -0.113 | 81.136
11.5 | 1.846 | 0.02165 | -0.113 | 85.253
12 | 1.883 | 0.02524 | -0.112 | 74.615
12.5 | 1.917 | 0.02621 | -0.112 | 73.135
13 | 1.946 | 0.02728 | -0.111 | 71.342
13.5 | 1.97 | 0.0285 | -0.111 | 69.125
14 | 1.99 | 0.02985 | -0.111 | 66.683
14.5 | 2.005 | 0.0314 | -0.11 | 63.868
15 | 2.016 | 0.03311 | -0.109 | 60.89
15.5 | 2.023 | 0.03516 | -0.109 | 57.531
16 | 2.025 | 0.03757 | -0.108 | 53.891
16.5 | 2.023 | 0.04026 | -0.107 | 50.234
17 | 2.016 | 0.04352 | -0.106 | 46.315
17.5 | 2.002 | 0.04747 | -0.105 | 42.185
18 | 1.965 | 0.05899 | -0.103 | 33.303
18.5 | 1.943 | 0.06516 | -0.102 | 29.819
19 | 1.917 | 0.07178 | -0.1 | 26.71
19.5 | 1.89 | 0.07869 | -0.099 | 24.012
20 | 1.86 | 0.08561 | -0.098 | 21.729

## 66. Re 4M Mach 0.00 (2)
BIGFOIL.COM POLAR EXPORT
MS535-2
MS535-2 |  |  |  | Cl Max: | 2.1808 | at alpha= | 18.5 | deg
XFOIL ncrit=9 |  |  |  | L/D Max: | 143.465 | at alpha= | 8 | deg
Re: | 4000000 |  |  | Cd Min: | 0.13379 | at alpha= | -20 | deg
Mach: | 0 |  |  | Cl=0 at alpha= | -4.7545 | deg
|  |  |  | @ Cl=0.1, Cd= | 0.0070788
|  |  |  | @ Cl=0.4, Cd= | 0.0066707
|  |  |  | @ Cl=0.6, Cd= | 0.0065724
alpha (deg) | Cl | Cd | Cm | Cl/Cd
-20 | -1.0094 | 0.13379 | -0.017 | -7.5447
-19.5 | -1.0742 | 0.11464 | -0.0291 | -9.3702
-19 | -1.2057 | 0.08603 | -0.0478 | -14.0149
-18.5 | -1.3769 | 0.05447 | -0.0699 | -25.2781
-18 | -1.4565 | 0.03707 | -0.0833 | -39.2905
-17.5 | -1.455 | 0.02709 | -0.0964 | -53.7099
-17 | -1.4069 | 0.02305 | -0.1041 | -61.0369
-16.5 | -1.3631 | 0.02012 | -0.1074 | -67.7485
-16 | -1.3135 | 0.01833 | -0.1089 | -71.6585
-15.5 | -1.2608 | 0.01707 | -0.1098 | -73.8606
-15 | -1.2065 | 0.01604 | -0.1106 | -75.2182
-14.5 | -1.1512 | 0.01516 | -0.1112 | -75.9367
-13.5 | -1.0312 | 0.01363 | -0.1138 | -75.6566
-13 | -0.9766 | 0.01302 | -0.1137 | -75.0077
-12.5 | -0.9215 | 0.01247 | -0.1135 | -73.8974
-11.5 | -0.8076 | 0.0112 | -0.1141 | -72.1071
-11 | -0.7494 | 0.0106 | -0.1145 | -70.6981
-10.5 | -0.6908 | 0.01014 | -0.1148 | -68.1262
-10 | -0.6317 | 0.00975 | -0.1152 | -64.7897
-9.5 | -0.5724 | 0.0094 | -0.1156 | -60.8936
-9 | -0.5128 | 0.00909 | -0.116 | -56.4136
-8.5 | -0.4529 | 0.00882 | -0.1164 | -51.3492
-8 | -0.3927 | 0.00845 | -0.1169 | -46.4734
-7.5 | -0.3324 | 0.00817 | -0.1175 | -40.6854
-7 | -0.272 | 0.00796 | -0.1179 | -34.1709
-6.5 | -0.2116 | 0.00778 | -0.1184 | -27.1979
-6 | -0.151 | 0.00759 | -0.1189 | -19.8946
-5.5 | -0.0903 | 0.00742 | -0.1194 | -12.1698
-5 | -0.0298 | 0.00731 | -0.1199 | -4.0766
-4.5 | 0.0309 | 0.00718 | -0.1204 | 4.3036
-4 | 0.0915 | 0.00709 | -0.1209 | 12.9055
-3.5 | 0.1521 | 0.00701 | -0.1214 | 21.6976
-3 | 0.2127 | 0.00693 | -0.1219 | 30.6926
-2.5 | 0.2733 | 0.00685 | -0.1224 | 39.8978
-2 | 0.3339 | 0.00676 | -0.123 | 49.3935
-1.5 | 0.3944 | 0.00668 | -0.1236 | 59.0419
-1 | 0.4549 | 0.00658 | -0.1242 | 69.1337
-0.5 | 0.5152 | 0.00654 | -0.1247 | 78.7768
0 | 0.5752 | 0.00656 | -0.1253 | 87.6829
0.5 | 0.635 | 0.00659 | -0.1257 | 96.3581
1 | 0.6944 | 0.00671 | -0.1261 | 103.4873
1.5 | 0.7536 | 0.00686 | -0.1264 | 109.8542
2 | 0.8126 | 0.00702 | -0.1267 | 115.755
2.5 | 0.8713 | 0.00722 | -0.127 | 120.6787
3 | 0.9296 | 0.00746 | -0.1272 | 124.6113
3.5 | 0.9877 | 0.00769 | -0.1274 | 128.4395
4 | 1.0455 | 0.00794 | -0.1275 | 131.6751
4.5 | 1.1028 | 0.00823 | -0.1276 | 133.9976
5 | 1.1597 | 0.00854 | -0.1276 | 135.7963
5.5 | 1.216 | 0.00889 | -0.1276 | 136.7829
6 | 1.2721 | 0.00923 | -0.1275 | 137.8223
6.5 | 1.3276 | 0.0096 | -0.1273 | 138.2917
7 | 1.3827 | 0.00997 | -0.1271 | 138.6861
7.5 | 1.4374 | 0.01032 | -0.1268 | 139.2829
8 | 1.4906 | 0.01039 | -0.1264 | 143.4649
8.5 | 1.5416 | 0.01075 | -0.1254 | 143.4047
9 | 1.5941 | 0.01123 | -0.1248 | 141.9501
9.5 | 1.6464 | 0.01169 | -0.1241 | 140.8383
10 | 1.6967 | 0.01226 | -0.1232 | 138.3931
10.5 | 1.7473 | 0.01273 | -0.1224 | 137.2584
11 | 1.7951 | 0.01337 | -0.1211 | 134.2633
11.5 | 1.8433 | 0.01389 | -0.1199 | 132.707
12 | 1.8875 | 0.01462 | -0.1181 | 129.104
12.5 | 1.931 | 0.01525 | -0.1161 | 126.623
13 | 1.9684 | 0.01612 | -0.1132 | 122.1092
13.5 | 2.0035 | 0.01692 | -0.1099 | 118.4102
14 | 2.0267 | 0.01807 | -0.1047 | 112.1583
14.5 | 2.0556 | 0.01918 | -0.1009 | 107.1741
15 | 2.0798 | 0.02071 | -0.0969 | 100.4249
15.5 | 2.1039 | 0.02239 | -0.0933 | 93.9661
16 | 2.126 | 0.02434 | -0.09 | 87.3459
16.5 | 2.1423 | 0.02688 | -0.0865 | 79.6987
17 | 2.1607 | 0.02943 | -0.0837 | 73.4183
17.5 | 2.1703 | 0.03289 | -0.0808 | 65.9866
18 | 2.1794 | 0.03658 | -0.0784 | 59.579
18.5 | 2.1808 | 0.04126 | -0.0762 | 52.8551
19 | 2.1803 | 0.04645 | -0.0746 | 46.9386
19.5 | 2.1733 | 0.05261 | -0.0735 | 41.3096
20 | 2.1599 | 0.0598 | -0.073 | 36.1187

## 67. Re 4M Mach 0.10 (1)
BIGFOIL.COM POLAR EXPORT
MS535-2
MS535-2 |  |  |  | Cl Max: | 2.015 | at alpha= | 15.5 | deg
JavaFoil+Calcfoil stall+Eppler ext transition |  |  |  | L/D Max: | 80.43 | at alpha= | 11 | deg
Re: | 4000000 |  |  | Cd Min: | 0.01519 | at alpha= | -1 | deg
Mach: | 0.1 |  |  | Cl=0 at alpha= | -4.7705 | deg
|  |  |  | @ Cl=0.1, Cd= | 0.015707
|  |  |  | @ Cl=0.4, Cd= | 0.015224
|  |  |  | @ Cl=0.6, Cd= | 0.015426
alpha (deg) | Cl | Cd | Cm | Cl/Cd
-20 | -0.824 | 0.15457 | -0.067 | -5.33
-19.5 | -0.83 | 0.14736 | -0.068 | -5.635
-19 | -0.835 | 0.13925 | -0.069 | -5.996
-18.5 | -0.838 | 0.13229 | -0.07 | -6.331
-18 | -0.839 | 0.12431 | -0.072 | -6.747
-17.5 | -0.838 | 0.11657 | -0.074 | -7.191
-17 | -0.834 | 0.10929 | -0.075 | -7.635
-16.5 | -0.83 | 0.10106 | -0.077 | -8.209
-16 | -0.823 | 0.09232 | -0.08 | -8.919
-15.5 | -0.815 | 0.08454 | -0.082 | -9.636
-15 | -0.804 | 0.07653 | -0.084 | -10.509
-14.5 | -0.792 | 0.06818 | -0.087 | -11.62
-14 | -0.778 | 0.05998 | -0.09 | -12.973
-13.5 | -0.76 | 0.05274 | -0.092 | -14.42
-13 | -0.74 | 0.04649 | -0.094 | -15.909
-12.5 | -0.714 | 0.04169 | -0.096 | -17.136
-12 | -0.688 | 0.03648 | -0.098 | -18.868
-11.5 | -0.658 | 0.0324 | -0.1 | -20.313
-11 | -0.626 | 0.0286 | -0.102 | -21.879
-10.5 | -0.589 | 0.02489 | -0.103 | -23.676
-10 | -0.552 | 0.02349 | -0.105 | -23.488
-9.5 | -0.538 | 0.01848 | -0.113 | -29.088
-9 | -0.486 | 0.01803 | -0.114 | -26.953
-8.5 | -0.433 | 0.01665 | -0.114 | -26
-8 | -0.378 | 0.01645 | -0.114 | -22.995
-7.5 | -0.322 | 0.0163 | -0.114 | -19.764
-7 | -0.265 | 0.01617 | -0.114 | -16.391
-6.5 | -0.207 | 0.01603 | -0.114 | -12.901
-6 | -0.148 | 0.01594 | -0.114 | -9.269
-5.5 | -0.088 | 0.01589 | -0.114 | -5.533
-5 | -0.028 | 0.01581 | -0.114 | -1.743
-4.5 | 0.033 | 0.01577 | -0.114 | 2.112
-4 | 0.095 | 0.01571 | -0.114 | 6.019
-3.5 | 0.156 | 0.01568 | -0.114 | 9.95
-3 | 0.218 | 0.01564 | -0.115 | 13.927
-2.5 | 0.28 | 0.01552 | -0.115 | 18.021
-2 | 0.342 | 0.01531 | -0.115 | 22.313
-1.5 | 0.403 | 0.01522 | -0.115 | 26.509
-1 | 0.465 | 0.01519 | -0.115 | 30.632
-0.5 | 0.527 | 0.01529 | -0.115 | 34.443
0 | 0.588 | 0.0154 | -0.115 | 38.172
0.5 | 0.649 | 0.01553 | -0.115 | 41.799
1 | 0.71 | 0.0157 | -0.115 | 45.223
1.5 | 0.771 | 0.01679 | -0.115 | 45.913
2 | 0.831 | 0.01704 | -0.115 | 48.795
2.5 | 0.892 | 0.01732 | -0.115 | 51.489
3 | 0.952 | 0.01763 | -0.115 | 54.002
3.5 | 1.012 | 0.01795 | -0.115 | 56.361
4 | 1.071 | 0.01833 | -0.115 | 58.444
4.5 | 1.13 | 0.01873 | -0.115 | 60.337
5 | 1.189 | 0.01918 | -0.115 | 61.986
5.5 | 1.247 | 0.01964 | -0.115 | 63.477
6 | 1.304 | 0.02015 | -0.115 | 64.738
6.5 | 1.361 | 0.02063 | -0.115 | 65.982
7 | 1.417 | 0.02114 | -0.115 | 67.037
7.5 | 1.473 | 0.02166 | -0.115 | 67.994
8 | 1.527 | 0.02219 | -0.115 | 68.827
8.5 | 1.581 | 0.02277 | -0.115 | 69.404
9 | 1.633 | 0.02345 | -0.115 | 69.648
9.5 | 1.685 | 0.02415 | -0.115 | 69.754
10 | 1.735 | 0.02454 | -0.115 | 70.68
10.5 | 1.77 | 0.02297 | -0.114 | 77.028
11 | 1.81 | 0.02251 | -0.114 | 80.43
11.5 | 1.85 | 0.02461 | -0.113 | 75.158
12 | 1.887 | 0.02557 | -0.113 | 73.808
12.5 | 1.92 | 0.02657 | -0.112 | 72.274
13 | 1.949 | 0.02765 | -0.112 | 70.471
13.5 | 1.971 | 0.02897 | -0.111 | 68.012
14 | 1.989 | 0.03042 | -0.111 | 65.385
14.5 | 2.002 | 0.03207 | -0.11 | 62.432
15 | 2.011 | 0.03389 | -0.11 | 59.34
15.5 | 2.015 | 0.03605 | -0.109 | 55.896
16 | 2.014 | 0.03867 | -0.108 | 52.088
16.5 | 2.009 | 0.04167 | -0.107 | 48.207
17 | 1.999 | 0.04501 | -0.107 | 44.41
17.5 | 1.981 | 0.04947 | -0.105 | 40.05
18 | 1.94 | 0.06164 | -0.103 | 31.47
18.5 | 1.914 | 0.06835 | -0.101 | 28.005
19 | 1.884 | 0.07536 | -0.1 | 25.004
19.5 | 1.852 | 0.08278 | -0.099 | 22.373
20 | 1.818 | 0.09024 | -0.098 | 20.149

## 68. Re 4M Mach 0.10 (2)
BIGFOIL.COM POLAR EXPORT
MS535-2
MS535-2 |  |  |  | Cl Max: | 2.1774 | at alpha= | 18 | deg
XFOIL ncrit=9 |  |  |  | L/D Max: | 143.069 | at alpha= | 8.5 | deg
Re: | 4000000 |  |  | Cd Min: | 0.1523 | at alpha= | -20 | deg
Mach: | 0.1 |  |  | Cl=0 at alpha= | -4.7492 | deg
|  |  |  | @ Cl=0.1, Cd= | 0.0070989
|  |  |  | @ Cl=0.4, Cd= | 0.0066851
|  |  |  | @ Cl=0.6, Cd= | 0.0065842
alpha (deg) | Cl | Cd | Cm | Cl/Cd
-20 | -0.9221 | 0.1523 | -0.006 | -6.0545
-19.5 | -0.9722 | 0.13451 | -0.0174 | -7.2277
-19 | -1.0397 | 0.11482 | -0.0299 | -9.055
-18.5 | -1.1376 | 0.09156 | -0.0451 | -12.4246
-18 | -1.3 | 0.06085 | -0.0667 | -21.364
-17.5 | -1.4059 | 0.03989 | -0.0828 | -35.2444
-17 | -1.4189 | 0.02867 | -0.0958 | -49.4908
-16.5 | -1.3713 | 0.02337 | -0.106 | -58.6778
-16 | -1.3269 | 0.02001 | -0.1099 | -66.3118
-15.5 | -1.2757 | 0.01814 | -0.1114 | -70.3252
-15 | -1.2214 | 0.01686 | -0.1122 | -72.4437
-14.5 | -1.1655 | 0.01582 | -0.1129 | -73.6726
-13.5 | -1.0437 | 0.0141 | -0.1154 | -74.0213
-13 | -0.9885 | 0.0134 | -0.1152 | -73.7687
-12.5 | -0.9326 | 0.01278 | -0.115 | -72.9734
-12 | -0.8754 | 0.01222 | -0.115 | -71.6367
-11.5 | -0.817 | 0.01162 | -0.1152 | -70.3098
-11 | -0.7581 | 0.01082 | -0.1157 | -70.0647
-10.5 | -0.6986 | 0.01031 | -0.116 | -67.7595
-10 | -0.6389 | 0.00989 | -0.1163 | -64.6006
-9.5 | -0.5788 | 0.00952 | -0.1166 | -60.7983
-9 | -0.5184 | 0.00918 | -0.117 | -56.4706
-8.5 | -0.4579 | 0.00889 | -0.1173 | -51.5073
-8 | -0.3971 | 0.00855 | -0.1178 | -46.4444
-7.5 | -0.3361 | 0.00823 | -0.1183 | -40.8384
-7 | -0.2751 | 0.008 | -0.1187 | -34.3875
-6.5 | -0.2141 | 0.00781 | -0.1192 | -27.4136
-6 | -0.153 | 0.00764 | -0.1196 | -20.0262
-5.5 | -0.0918 | 0.00745 | -0.1201 | -12.3221
-5 | -0.0307 | 0.00733 | -0.1206 | -4.1883
-4.5 | 0.0305 | 0.0072 | -0.1211 | 4.2361
-4 | 0.0915 | 0.00711 | -0.1216 | 12.8692
-3.5 | 0.1526 | 0.00703 | -0.1221 | 21.707
-3 | 0.2137 | 0.00694 | -0.1226 | 30.7925
-2.5 | 0.2747 | 0.00686 | -0.1231 | 40.0437
-2 | 0.3357 | 0.00678 | -0.1236 | 49.5133
-1.5 | 0.3967 | 0.00669 | -0.1242 | 59.2975
-1 | 0.4576 | 0.0066 | -0.1248 | 69.3333
-0.5 | 0.5183 | 0.00656 | -0.1254 | 79.0091
0 | 0.5787 | 0.00657 | -0.1259 | 88.0822
0.5 | 0.6389 | 0.00661 | -0.1263 | 96.6566
1 | 0.6987 | 0.00673 | -0.1267 | 103.8187
1.5 | 0.7584 | 0.00687 | -0.127 | 110.393
2 | 0.8178 | 0.00704 | -0.1273 | 116.1648
2.5 | 0.8768 | 0.00726 | -0.1275 | 120.7713
3 | 0.9355 | 0.00749 | -0.1277 | 124.8999
3.5 | 0.9942 | 0.00771 | -0.1279 | 128.9494
4 | 1.0523 | 0.00797 | -0.128 | 132.0326
5 | 1.1673 | 0.0086 | -0.128 | 135.7326
5.5 | 1.224 | 0.00895 | -0.1279 | 136.7598
6 | 1.2805 | 0.0093 | -0.1278 | 137.6882
6.5 | 1.3365 | 0.00967 | -0.1276 | 138.211
7 | 1.3919 | 0.01006 | -0.1273 | 138.3598
7.5 | 1.4469 | 0.01043 | -0.127 | 138.7248
8 | 1.5018 | 0.01064 | -0.1267 | 141.1466
8.5 | 1.5523 | 0.01085 | -0.1254 | 143.0691
9 | 1.6049 | 0.01137 | -0.1247 | 141.1522
9.5 | 1.6577 | 0.01182 | -0.1239 | 140.2453
10 | 1.7085 | 0.01239 | -0.1229 | 137.8935
10.5 | 1.7591 | 0.01291 | -0.1219 | 136.2587
11 | 1.8075 | 0.01353 | -0.1205 | 133.592
11.5 | 1.8553 | 0.01412 | -0.119 | 131.3952
12 | 1.8995 | 0.01484 | -0.117 | 127.9987
12.5 | 1.942 | 0.01553 | -0.1146 | 125.0483
13 | 1.9787 | 0.01641 | -0.1114 | 120.5789
13.5 | 2.0082 | 0.01736 | -0.1069 | 115.6797
14 | 2.0338 | 0.01857 | -0.1022 | 109.5207
14.5 | 2.0623 | 0.01983 | -0.0983 | 103.999
15 | 2.0853 | 0.02157 | -0.0943 | 96.6759
15.5 | 2.1104 | 0.02334 | -0.0909 | 90.4199
16 | 2.1302 | 0.0256 | -0.0873 | 83.2109
16.5 | 2.1471 | 0.02829 | -0.0841 | 75.8961
17 | 2.1627 | 0.03124 | -0.0812 | 69.2286
17.5 | 2.1694 | 0.03517 | -0.0784 | 61.6833
18 | 2.1774 | 0.03919 | -0.0762 | 55.5601
18.5 | 2.1744 | 0.04462 | -0.0743 | 48.7315
19 | 2.1723 | 0.05021 | -0.073 | 43.2643
19.5 | 2.1588 | 0.05741 | -0.0722 | 37.6032
20 | 2.144 | 0.06498 | -0.0721 | 32.9948

## 69. Re 4M Mach 0.25 (1)
BIGFOIL.COM POLAR EXPORT
MS535-2
MS535-2 |  |  |  | Cl Max: | 1.968 | at alpha= | 14 | deg
JavaFoil+Calcfoil stall+Eppler ext transition |  |  |  | L/D Max: | 82.602 | at alpha= | 10.5 | deg
Re: | 4000000 |  |  | Cd Min: | 0.01532 | at alpha= | -1 | deg
Mach: | 0.25 |  |  | Cl=0 at alpha= | -4.7742 | deg
|  |  |  | @ Cl=0.1, Cd= | 0.015838
|  |  |  | @ Cl=0.4, Cd= | 0.015379
|  |  |  | @ Cl=0.6, Cd= | 0.015514
alpha (deg) | Cl | Cd | Cm | Cl/Cd
-20 | -0.51 | 0.18677 | -0.059 | -2.729
-19.5 | -0.546 | 0.17563 | -0.059 | -3.107
-19 | -0.577 | 0.16505 | -0.06 | -3.499
-18.5 | -0.606 | 0.15637 | -0.062 | -3.877
-18 | -0.632 | 0.14719 | -0.063 | -4.291
-17.5 | -0.654 | 0.13958 | -0.064 | -4.684
-17 | -0.671 | 0.131 | -0.065 | -5.12
-16.5 | -0.684 | 0.12288 | -0.067 | -5.566
-16 | -0.694 | 0.11563 | -0.069 | -5.999
-15.5 | -0.7 | 0.10803 | -0.071 | -6.477
-15 | -0.702 | 0.10033 | -0.073 | -6.999
-14.5 | -0.702 | 0.09182 | -0.076 | -7.646
-14 | -0.697 | 0.08395 | -0.079 | -8.308
-13.5 | -0.69 | 0.07513 | -0.083 | -9.188
-13 | -0.682 | 0.065 | -0.087 | -10.487
-12.5 | -0.669 | 0.05608 | -0.091 | -11.932
-12 | -0.655 | 0.04691 | -0.096 | -13.953
-11.5 | -0.632 | 0.0412 | -0.098 | -15.336
-11 | -0.607 | 0.03533 | -0.101 | -17.176
-10.5 | -0.576 | 0.031 | -0.103 | -18.582
-10 | -0.542 | 0.02709 | -0.105 | -20.01
-9.5 | -0.505 | 0.02376 | -0.107 | -21.252
-9 | -0.467 | 0.02242 | -0.11 | -20.805
-8.5 | -0.439 | 0.01819 | -0.117 | -24.124
-8 | -0.385 | 0.01674 | -0.117 | -22.97
-7.5 | -0.328 | 0.01656 | -0.117 | -19.824
-7 | -0.271 | 0.01638 | -0.117 | -16.516
-6.5 | -0.211 | 0.01623 | -0.117 | -13.025
-6 | -0.151 | 0.01612 | -0.117 | -9.379
-5.5 | -0.09 | 0.016 | -0.117 | -5.628
-5 | -0.028 | 0.01596 | -0.117 | -1.77
-4.5 | 0.034 | 0.01588 | -0.118 | 2.151
-4 | 0.097 | 0.01584 | -0.118 | 6.126
-3.5 | 0.16 | 0.0158 | -0.118 | 10.14
-3 | 0.224 | 0.01577 | -0.118 | 14.183
-2.5 | 0.287 | 0.01566 | -0.118 | 18.343
-2 | 0.351 | 0.01541 | -0.118 | 22.775
-1.5 | 0.415 | 0.01537 | -0.118 | 26.968
-1 | 0.478 | 0.01532 | -0.118 | 31.206
-0.5 | 0.541 | 0.01543 | -0.118 | 35.072
0 | 0.604 | 0.01552 | -0.118 | 38.906
0.5 | 0.667 | 0.01657 | -0.118 | 40.233
1 | 0.729 | 0.01589 | -0.118 | 45.913
1.5 | 0.792 | 0.01702 | -0.118 | 46.535
2 | 0.854 | 0.01729 | -0.118 | 49.39
2.5 | 0.916 | 0.01757 | -0.118 | 52.125
3 | 0.978 | 0.01791 | -0.118 | 54.597
3.5 | 1.039 | 0.01831 | -0.118 | 56.73
4 | 1.1 | 0.0187 | -0.118 | 58.824
4.5 | 1.16 | 0.01915 | -0.118 | 60.589
5 | 1.22 | 0.01965 | -0.118 | 62.09
5.5 | 1.279 | 0.02017 | -0.118 | 63.428
6 | 1.338 | 0.02075 | -0.118 | 64.461
6.5 | 1.396 | 0.0213 | -0.118 | 65.519
7 | 1.453 | 0.02185 | -0.118 | 66.485
7.5 | 1.509 | 0.02243 | -0.118 | 67.26
8 | 1.563 | 0.02308 | -0.118 | 67.733
8.5 | 1.617 | 0.02381 | -0.118 | 67.912
9 | 1.67 | 0.02469 | -0.118 | 67.616
9.5 | 1.71 | 0.02322 | -0.117 | 73.639
10 | 1.753 | 0.02226 | -0.117 | 78.761
10.5 | 1.794 | 0.02172 | -0.116 | 82.602
11 | 1.832 | 0.02526 | -0.116 | 72.538
11.5 | 1.869 | 0.02634 | -0.116 | 70.964
12 | 1.903 | 0.02752 | -0.115 | 69.164
12.5 | 1.931 | 0.02883 | -0.115 | 66.987
13 | 1.95 | 0.03039 | -0.114 | 64.177
13.5 | 1.962 | 0.03218 | -0.113 | 60.966
14 | 1.968 | 0.03418 | -0.113 | 57.561
14.5 | 1.968 | 0.03653 | -0.112 | 53.87
15 | 1.96 | 0.03926 | -0.111 | 49.922
15.5 | 1.945 | 0.04256 | -0.11 | 45.704
16 | 1.923 | 0.04647 | -0.109 | 41.39
16.5 | 1.894 | 0.05133 | -0.108 | 36.895
17 | 1.831 | 0.06635 | -0.104 | 27.601
17.5 | 1.785 | 0.0748 | -0.102 | 23.864
18 | 1.733 | 0.08405 | -0.101 | 20.622
18.5 | 1.678 | 0.09342 | -0.099 | 17.965
19 | 1.616 | 0.10382 | -0.097 | 15.561

## 70. Re 4M Mach 0.25 (2)
BIGFOIL.COM POLAR EXPORT
MS535-2
MS535-2 |  |  |  | Cl Max: | 2.1554 | at alpha= | 16.5 | deg
XFOIL ncrit=9 |  |  |  | L/D Max: | 139.636 | at alpha= | 8.5 | deg
Re: | 4000000 |  |  | Cd Min: | 0.22221 | at alpha= | -19.5 | deg
Mach: | 0.25 |  |  | Cl=0 at alpha= | -4.7179 | deg
|  |  |  | @ Cl=0.1, Cd= | 0.007207
|  |  |  | @ Cl=0.4, Cd= | 0.0067931
|  |  |  | @ Cl=0.6, Cd= | 0.006652
alpha (deg) | Cl | Cd | Cm | Cl/Cd
-19.5 | -0.6432 | 0.22221 | 0.0309 | -2.8946
-19 | -0.6355 | 0.21134 | 0.0249 | -3.007
-18.5 | -0.6152 | 0.20565 | 0.021 | -2.9915
-17 | -0.8077 | 0.13042 | -0.0226 | -6.1931
-16.5 | -0.8984 | 0.10722 | -0.0381 | -8.379
-16 | -0.9871 | 0.08624 | -0.0527 | -11.446
-15.5 | -1.0822 | 0.06594 | -0.0678 | -16.4119
-15 | -1.1669 | 0.04792 | -0.082 | -24.351
-14.5 | -1.223 | 0.03083 | -0.101 | -39.6692
-14 | -1.1772 | 0.02112 | -0.1189 | -55.7386
-13.5 | -1.1121 | 0.0187 | -0.1223 | -59.4706
-13 | -1.0542 | 0.01701 | -0.1226 | -61.9753
-12.5 | -0.9952 | 0.01563 | -0.1225 | -63.6724
-12 | -0.9341 | 0.01445 | -0.1223 | -64.6436
-11.5 | -0.8717 | 0.01346 | -0.1222 | -64.7623
-11 | -0.808 | 0.01265 | -0.1221 | -63.8735
-10.5 | -0.7442 | 0.01176 | -0.1222 | -63.2823
-10 | -0.6802 | 0.01086 | -0.1224 | -62.6335
-9.5 | -0.6158 | 0.01029 | -0.1224 | -59.8445
-9 | -0.5513 | 0.00982 | -0.1225 | -56.1405
-8.5 | -0.4867 | 0.0094 | -0.1226 | -51.7766
-8 | -0.4221 | 0.00903 | -0.1228 | -46.7442
-7.5 | -0.3575 | 0.00867 | -0.123 | -41.2341
-7 | -0.2929 | 0.00828 | -0.1233 | -35.3744
-6.5 | -0.2285 | 0.00803 | -0.1236 | -28.4558
-6 | -0.1643 | 0.00784 | -0.1238 | -20.9566
-5.5 | -0.1 | 0.00763 | -0.1242 | -13.1062
-5 | -0.036 | 0.00745 | -0.1246 | -4.8322
-4.5 | 0.0278 | 0.00736 | -0.1249 | 3.7772
-4 | 0.0917 | 0.00722 | -0.1253 | 12.7008
-3.5 | 0.1554 | 0.00712 | -0.1257 | 21.8258
-3 | 0.2189 | 0.00705 | -0.1261 | 31.0496
-2 | 0.3458 | 0.00687 | -0.1271 | 50.3348
-1.5 | 0.4092 | 0.00678 | -0.1277 | 60.354
-1 | 0.4723 | 0.00671 | -0.1282 | 70.3875
-0.5 | 0.5354 | 0.00666 | -0.1288 | 80.3904
0 | 0.5982 | 0.00665 | -0.1293 | 89.9549
0.5 | 0.6606 | 0.00672 | -0.1297 | 98.3036
1 | 0.7228 | 0.00682 | -0.13 | 105.9824
1.5 | 0.7846 | 0.00699 | -0.1303 | 112.2461
2 | 0.8461 | 0.0072 | -0.1305 | 117.5139
2.5 | 0.9076 | 0.0074 | -0.1306 | 122.6486
3 | 0.9687 | 0.00764 | -0.1307 | 126.7932
3.5 | 1.0295 | 0.00792 | -0.1308 | 129.9874
4 | 1.0898 | 0.00823 | -0.1307 | 132.418
4.5 | 1.15 | 0.00853 | -0.1306 | 134.8183
5 | 1.2098 | 0.00887 | -0.1304 | 136.3923
5.5 | 1.2689 | 0.00926 | -0.13 | 137.0302
6 | 1.3277 | 0.00965 | -0.1296 | 137.5855
6.5 | 1.3859 | 0.01008 | -0.1291 | 137.4901
7 | 1.4439 | 0.01049 | -0.1284 | 137.6454
7.5 | 1.5012 | 0.01092 | -0.1277 | 137.4725
8 | 1.5579 | 0.01132 | -0.1268 | 137.6237
8.5 | 1.61 | 0.01153 | -0.125 | 139.6357
9 | 1.6656 | 0.01203 | -0.1238 | 138.4539
9.5 | 1.719 | 0.01266 | -0.1222 | 135.782
10 | 1.7718 | 0.01326 | -0.1205 | 133.6199
10.5 | 1.8224 | 0.01394 | -0.1183 | 130.7317
11 | 1.8702 | 0.01467 | -0.1157 | 127.4847
11.5 | 1.9148 | 0.01547 | -0.1126 | 123.775
12 | 1.9552 | 0.01632 | -0.1088 | 119.8039
12.5 | 1.9825 | 0.01752 | -0.1029 | 113.1564
13 | 2.0152 | 0.01876 | -0.0984 | 107.42
13.5 | 2.0411 | 0.02055 | -0.0936 | 99.3236
14 | 2.0708 | 0.02231 | -0.0896 | 92.8194
14.5 | 2.093 | 0.02474 | -0.0854 | 84.5998
15 | 2.1162 | 0.02731 | -0.0818 | 77.4881
15.5 | 2.1335 | 0.03054 | -0.0784 | 69.8592
16 | 2.145 | 0.03446 | -0.0753 | 62.2461
16.5 | 2.1554 | 0.03871 | -0.0727 | 55.6807
17 | 2.1535 | 0.04439 | -0.0704 | 48.5132
17.5 | 2.1537 | 0.05017 | -0.0689 | 42.928
18 | 2.141 | 0.0576 | -0.068 | 37.1701
18.5 | 2.1233 | 0.0658 | -0.0677 | 32.269
19 | 2.0994 | 0.07501 | -0.0683 | 27.9883
19.5 | 2.0645 | 0.08572 | -0.0698 | 24.0842
20 | 2.027 | 0.09708 | -0.0721 | 20.8797

## 71. Re 4M Mach 0.50 (1)
BIGFOIL.COM POLAR EXPORT
MS535-2
MS535-2 |  |  |  | Cl Max: | 1.765 | at alpha= | 10 | deg
JavaFoil+Calcfoil stall+Eppler ext transition |  |  |  | L/D Max: | 72.755 | at alpha= | 7.5 | deg
Re: | 4000000 |  |  | Cd Min: | 0.01632 | at alpha= | -3 | deg
Mach: | 0.5 |  |  | Cl=0 at alpha= | -4.7754 | deg
|  |  |  | @ Cl=0.1, Cd= | 0.017018
|  |  |  | @ Cl=0.4, Cd= | 0.016939
|  |  |  | @ Cl=0.6, Cd= | 0.017035
alpha (deg) | Cl | Cd | Cm | Cl/Cd
-20 | -0.864 | 0.17116 | -0.075 | -5.045
-19.5 | -0.836 | 0.16306 | -0.075 | -5.127
-19 | -0.807 | 0.15936 | -0.074 | -5.066
-18.5 | -0.779 | 0.15506 | -0.073 | -5.026
-18 | -0.752 | 0.15079 | -0.073 | -4.985
-17.5 | -0.723 | 0.14233 | -0.072 | -5.079
-17 | -0.695 | 0.12978 | -0.072 | -5.357
-16.5 | -0.668 | 0.12181 | -0.073 | -5.481
-16 | -0.639 | 0.12343 | -0.071 | -5.173
-15.5 | -0.611 | 0.11407 | -0.072 | -5.355
-15 | -0.582 | 0.12098 | -0.069 | -4.807
-14.5 | -0.554 | 0.10862 | -0.07 | -5.098
-14 | -0.525 | 0.11601 | -0.068 | -4.524
-13.5 | -0.497 | 0.09914 | -0.069 | -5.011
-13 | -0.469 | 0.093 | -0.071 | -5.047
-12.5 | -0.44 | 0.09349 | -0.067 | -4.705
-12 | -0.413 | 0.08455 | -0.071 | -4.881
-11.5 | -0.383 | 0.08609 | -0.066 | -4.448
-11 | -0.356 | 0.07774 | -0.07 | -4.576
-10.5 | -0.326 | 0.0778 | -0.065 | -4.191
-10 | -0.299 | 0.07056 | -0.071 | -4.239
-9.5 | -0.27 | 0.06991 | -0.066 | -3.856
-9 | -0.241 | 0.06769 | -0.066 | -3.561
-8.5 | -0.28 | 0.06334 | -0.07 | -4.42
-8 | -0.31 | 0.04442 | -0.099 | -6.977
-7.5 | -0.298 | 0.02881 | -0.114 | -10.359
-7 | -0.262 | 0.0234 | -0.12 | -11.187
-6.5 | -0.216 | 0.02252 | -0.125 | -9.581
-6 | -0.164 | 0.01826 | -0.131 | -8.956
-5.5 | -0.098 | 0.01681 | -0.131 | -5.852
-5 | -0.031 | 0.0166 | -0.131 | -1.871
-4.5 | 0.038 | 0.01646 | -0.131 | 2.293
-4 | 0.108 | 0.01709 | -0.131 | 6.297
-3.5 | 0.178 | 0.01704 | -0.132 | 10.452
-3 | 0.249 | 0.01632 | -0.132 | 15.27
-2.5 | 0.32 | 0.01707 | -0.132 | 18.765
-2 | 0.392 | 0.01695 | -0.132 | 23.102
-1.5 | 0.463 | 0.01685 | -0.132 | 27.478
-1 | 0.534 | 0.01696 | -0.132 | 31.496
-0.5 | 0.604 | 0.01704 | -0.132 | 35.468
0 | 0.675 | 0.01719 | -0.132 | 39.24
0.5 | 0.745 | 0.01747 | -0.132 | 42.615
1 | 0.814 | 0.01776 | -0.132 | 45.849
1.5 | 0.884 | 0.01809 | -0.132 | 48.839
2 | 0.953 | 0.01852 | -0.132 | 51.426
2.5 | 1.021 | 0.01898 | -0.132 | 53.805
3 | 1.089 | 0.01945 | -0.132 | 55.997
3.5 | 1.156 | 0.02006 | -0.132 | 57.648
4 | 1.223 | 0.02071 | -0.132 | 59.043
4.5 | 1.289 | 0.02146 | -0.132 | 60.037
5 | 1.353 | 0.02233 | -0.132 | 60.591
5.5 | 1.416 | 0.02321 | -0.132 | 61.012
6 | 1.477 | 0.02424 | -0.132 | 60.954
6.5 | 1.536 | 0.02532 | -0.132 | 60.689
7 | 1.581 | 0.02406 | -0.131 | 65.726
7.5 | 1.627 | 0.02237 | -0.131 | 72.755
8 | 1.669 | 0.02586 | -0.13 | 64.544
8.5 | 1.706 | 0.02726 | -0.129 | 62.58
9 | 1.737 | 0.0289 | -0.129 | 60.116
9.5 | 1.758 | 0.03092 | -0.128 | 56.845
10 | 1.765 | 0.03309 | -0.127 | 53.338
10.5 | 1.755 | 0.03644 | -0.125 | 48.163
11 | 1.719 | 0.04114 | -0.123 | 41.786
11.5 | 1.64 | 0.04818 | -0.121 | 34.033
12 | 1.436 | 0.06219 | -0.115 | 23.083
12.5 | 1.013 | 0.09378 | -0.098 | 10.804
13 | 1.003 | 0.10817 | -0.077 | 9.27
13.5 | 1.026 | 0.11613 | -0.074 | 8.833
14 | 1.054 | 0.12327 | -0.075 | 8.552
14.5 | 1.083 | 0.12669 | -0.077 | 8.546
15 | 1.112 | 0.13379 | -0.079 | 8.311

## 72. Re 4M Mach 0.50 (2)
BIGFOIL.COM POLAR EXPORT
MS535-2
MS535-2 |  |  |  | Cl Max: | 2.0731 | at alpha= | 12.5 | deg
XFOIL ncrit=9 |  |  |  | L/D Max: | 135.32 | at alpha= | 4.5 | deg
Re: | 4000000 |  |  | Cd Min: | 0.2588 | at alpha= | -20 | deg
Mach: | 0.5 |  |  | Cl=0 at alpha= | -4.5735 | deg
|  |  |  | @ Cl=0.1, Cd= | 0.0077292
|  |  |  | @ Cl=0.4, Cd= | 0.0072909
|  |  |  | @ Cl=0.6, Cd= | 0.0071068
alpha (deg) | Cl | Cd | Cm | Cl/Cd
-20 | -0.6856 | 0.2588 | 0.044 | -2.6491
-19.5 | -0.6609 | 0.25133 | 0.0389 | -2.6296
-19 | -0.6371 | 0.24331 | 0.0337 | -2.6185
-18.5 | -0.6186 | 0.23266 | 0.0276 | -2.6588
-18 | -0.5939 | 0.22558 | 0.0229 | -2.6328
-17.5 | -0.5695 | 0.2184 | 0.0182 | -2.6076
-17 | -0.5472 | 0.21024 | 0.0133 | -2.6027
-16.5 | -0.5299 | 0.2003 | 0.0078 | -2.6455
-16 | -0.5055 | 0.19345 | 0.0036 | -2.6131
-15.5 | -0.4828 | 0.18616 | -0.0007 | -2.5935
-15 | -0.4694 | 0.17598 | -0.006 | -2.6673
-14.5 | -0.4484 | 0.16865 | -0.0101 | -2.6588
-14 | -0.4265 | 0.16171 | -0.0139 | -2.6374
-13.5 | -0.4094 | 0.15374 | -0.018 | -2.6629
-13 | -0.4032 | 0.14335 | -0.0232 | -2.8127
-12.5 | -0.3843 | 0.13643 | -0.0267 | -2.8168
-12 | -0.3655 | 0.12872 | -0.0314 | -2.8395
-11.5 | -0.3736 | 0.11817 | -0.0353 | -3.1615
-11 | -0.3744 | 0.1089 | -0.0396 | -3.438
-10.5 | -0.3688 | 0.10069 | -0.0437 | -3.6627
-10 | -0.4057 | 0.0863 | -0.0526 | -4.701
-9.5 | -0.4683 | 0.06983 | -0.0655 | -6.7063
-9 | -0.4971 | 0.05845 | -0.0747 | -8.5047
-8.5 | -0.5273 | 0.04714 | -0.0847 | -11.1858
-8 | -0.5343 | 0.03122 | -0.1082 | -17.114
-7.5 | -0.4727 | 0.01589 | -0.1391 | -29.7483
-7 | -0.3915 | 0.01188 | -0.143 | -32.9545
-6.5 | -0.3085 | 0.01032 | -0.1433 | -29.8934
-6 | -0.2264 | 0.00929 | -0.1432 | -24.3703
-5.5 | -0.1459 | 0.00872 | -0.1429 | -16.7317
-5 | -0.0667 | 0.00832 | -0.1425 | -8.0168
-4.5 | 0.0115 | 0.008 | -0.1423 | 1.4375
-4 | 0.0887 | 0.00775 | -0.1422 | 11.4452
-3.5 | 0.1649 | 0.00761 | -0.1421 | 21.6689
-3 | 0.2406 | 0.00748 | -0.1422 | 32.1658
-2.5 | 0.3158 | 0.00738 | -0.1423 | 42.7913
-2 | 0.3904 | 0.0073 | -0.1425 | 53.4795
-1.5 | 0.4646 | 0.00723 | -0.1428 | 64.26
-1 | 0.5388 | 0.00714 | -0.1432 | 75.4622
-0.5 | 0.6125 | 0.0071 | -0.1436 | 86.2676
0 | 0.6858 | 0.0071 | -0.1439 | 96.5915
0.5 | 0.7589 | 0.00717 | -0.1441 | 105.8438
1 | 0.8312 | 0.00735 | -0.1442 | 113.0884
1.5 | 0.9036 | 0.00755 | -0.1441 | 119.6821
2 | 0.9755 | 0.00784 | -0.1438 | 124.426
2.5 | 1.0472 | 0.00815 | -0.1433 | 128.4908
3 | 1.1188 | 0.00849 | -0.1427 | 131.7786
3.5 | 1.1895 | 0.00892 | -0.1419 | 133.352
4 | 1.2601 | 0.00935 | -0.1408 | 134.7701
4.5 | 1.3302 | 0.00983 | -0.1394 | 135.3204
5 | 1.3989 | 0.01041 | -0.1376 | 134.3804
5.5 | 1.4672 | 0.011 | -0.1355 | 133.3818
6 | 1.5345 | 0.01163 | -0.133 | 131.9433
6.5 | 1.6008 | 0.01229 | -0.13 | 130.2522
7 | 1.6653 | 0.01299 | -0.1266 | 128.1986
7.5 | 1.7259 | 0.01377 | -0.1222 | 125.3377
8 | 1.7795 | 0.01473 | -0.1167 | 120.8079
8.5 | 1.8238 | 0.0154 | -0.1097 | 118.4286
9 | 1.8666 | 0.01698 | -0.1031 | 109.9293
9.5 | 1.9127 | 0.01872 | -0.0972 | 102.1741
10 | 1.9511 | 0.02114 | -0.0912 | 92.2942
10.5 | 1.9914 | 0.02377 | -0.0858 | 83.7779
11 | 2.0236 | 0.0272 | -0.0807 | 74.3971
11.5 | 2.0471 | 0.03153 | -0.0759 | 64.9255
12 | 2.0657 | 0.03648 | -0.0716 | 56.6255
12.5 | 2.0731 | 0.04252 | -0.068 | 48.7559
13 | 2.0678 | 0.04979 | -0.0652 | 41.5304
13.5 | 2.0498 | 0.05834 | -0.0634 | 35.1354
14 | 2.0258 | 0.06767 | -0.0627 | 29.9365
14.5 | 1.9931 | 0.078 | -0.063 | 25.5526
15 | 1.9563 | 0.08894 | -0.0644 | 21.9957
15.5 | 1.9142 | 0.10072 | -0.0672 | 19.0052
16 | 1.8694 | 0.11323 | -0.0713 | 16.5098
16.5 | 1.834 | 0.12516 | -0.076 | 14.6532
17 | 1.8053 | 0.13687 | -0.0813 | 13.1899
17.5 | 1.7711 | 0.14961 | -0.0885 | 11.8381

## 73. Re 5M Mach 0.00 (1)
BIGFOIL.COM POLAR EXPORT
MS535-2
MS535-2 |  |  |  | Cl Max: | 2.029 | at alpha= | 16 | deg
JavaFoil+Calcfoil stall+Eppler ext transition |  |  |  | L/D Max: | 87.609 | at alpha= | 11.5 | deg
Re: | 5000000 |  |  | Cd Min: | 0.01513 | at alpha= | -1 | deg
Mach: | 0 |  |  | Cl=0 at alpha= | -4.775 | deg
|  |  |  | @ Cl=0.1, Cd= | 0.015528
|  |  |  | @ Cl=0.4, Cd= | 0.015142
|  |  |  | @ Cl=0.6, Cd= | 0.015335
alpha (deg) | Cl | Cd | Cm | Cl/Cd
-20 | -0.863 | 0.14558 | -0.071 | -5.925
-19.5 | -0.866 | 0.13837 | -0.071 | -6.261
-19 | -0.868 | 0.13135 | -0.072 | -6.609
-18.5 | -0.869 | 0.12311 | -0.074 | -7.059
-18 | -0.868 | 0.11501 | -0.076 | -7.551
-17.5 | -0.865 | 0.10777 | -0.077 | -8.031
-17 | -0.861 | 0.099 | -0.079 | -8.7
-16.5 | -0.856 | 0.0899 | -0.082 | -9.523
-16 | -0.848 | 0.08193 | -0.084 | -10.351
-15.5 | -0.839 | 0.07348 | -0.086 | -11.414
-15 | -0.827 | 0.06604 | -0.088 | -12.518
-14.5 | -0.813 | 0.05839 | -0.091 | -13.926
-14 | -0.795 | 0.05262 | -0.092 | -15.104
-13.5 | -0.775 | 0.04631 | -0.095 | -16.741
-13 | -0.752 | 0.0411 | -0.096 | -18.301
-12.5 | -0.725 | 0.03695 | -0.098 | -19.634
-12 | -0.698 | 0.03253 | -0.1 | -21.445
-11.5 | -0.666 | 0.02922 | -0.101 | -22.781
-11 | -0.632 | 0.02502 | -0.103 | -25.261
-10.5 | -0.595 | 0.02347 | -0.105 | -25.36
-10 | -0.586 | 0.01842 | -0.113 | -31.833
-9.5 | -0.537 | 0.01799 | -0.113 | -29.822
-9 | -0.485 | 0.01766 | -0.113 | -27.45
-8.5 | -0.432 | 0.01638 | -0.113 | -26.352
-8 | -0.377 | 0.01622 | -0.113 | -23.234
-7.5 | -0.321 | 0.01605 | -0.113 | -20.004
-7 | -0.264 | 0.01595 | -0.113 | -16.55
-6.5 | -0.206 | 0.01584 | -0.113 | -13.005
-6 | -0.147 | 0.01574 | -0.114 | -9.343
-5.5 | -0.088 | 0.0157 | -0.114 | -5.576
-5 | -0.027 | 0.01563 | -0.114 | -1.755
-4.5 | 0.033 | 0.01558 | -0.114 | 2.127
-4 | 0.094 | 0.01553 | -0.114 | 6.056
-3.5 | 0.155 | 0.01551 | -0.114 | 10.015
-3 | 0.217 | 0.01546 | -0.114 | 14.022
-2.5 | 0.278 | 0.01536 | -0.114 | 18.114
-2 | 0.34 | 0.01523 | -0.114 | 22.322
-1.5 | 0.401 | 0.01514 | -0.114 | 26.517
-1 | 0.463 | 0.01513 | -0.114 | 30.596
-0.5 | 0.524 | 0.0152 | -0.114 | 34.476
0 | 0.585 | 0.01531 | -0.114 | 38.202
0.5 | 0.646 | 0.01541 | -0.114 | 41.913
1 | 0.707 | 0.01556 | -0.114 | 45.395
1.5 | 0.767 | 0.01665 | -0.114 | 46.076
2 | 0.827 | 0.01688 | -0.114 | 49.013
2.5 | 0.887 | 0.01714 | -0.114 | 51.786
3 | 0.947 | 0.01743 | -0.114 | 54.347
3.5 | 1.007 | 0.01777 | -0.114 | 56.645
4 | 1.066 | 0.01813 | -0.114 | 58.799
4.5 | 1.125 | 0.01851 | -0.114 | 60.755
5 | 1.183 | 0.01895 | -0.114 | 62.419
5.5 | 1.241 | 0.01936 | -0.114 | 64.1
6 | 1.298 | 0.01982 | -0.114 | 65.486
6.5 | 1.355 | 0.02023 | -0.114 | 66.969
7 | 1.411 | 0.02069 | -0.114 | 68.18
7.5 | 1.466 | 0.02114 | -0.114 | 69.339
8 | 1.52 | 0.02168 | -0.114 | 70.136
8.5 | 1.574 | 0.0222 | -0.114 | 70.892
9 | 1.626 | 0.02282 | -0.114 | 71.282
9.5 | 1.678 | 0.02341 | -0.114 | 71.655
10 | 1.728 | 0.02414 | -0.114 | 71.586
10.5 | 1.768 | 0.02218 | -0.114 | 79.72
11 | 1.809 | 0.02169 | -0.113 | 83.401
11.5 | 1.849 | 0.0211 | -0.113 | 87.609
12 | 1.886 | 0.0246 | -0.112 | 76.701
12.5 | 1.921 | 0.0255 | -0.112 | 75.325
13 | 1.949 | 0.02657 | -0.112 | 73.361
13.5 | 1.974 | 0.02767 | -0.111 | 71.35
14 | 1.994 | 0.02894 | -0.111 | 68.909
14.5 | 2.01 | 0.03035 | -0.11 | 66.244
15 | 2.021 | 0.03203 | -0.11 | 63.091
15.5 | 2.027 | 0.03406 | -0.109 | 59.515
16 | 2.029 | 0.03628 | -0.108 | 55.931
16.5 | 2.028 | 0.03887 | -0.108 | 52.163
17 | 2.02 | 0.04217 | -0.107 | 47.904
17.5 | 1.987 | 0.05177 | -0.104 | 38.391
18 | 1.969 | 0.05731 | -0.103 | 34.349
18.5 | 1.948 | 0.063 | -0.102 | 30.916
19 | 1.923 | 0.06916 | -0.101 | 27.802
19.5 | 1.896 | 0.07536 | -0.1 | 25.16
20 | 1.866 | 0.08221 | -0.099 | 22.7

## 74. Re 5M Mach 0.00 (2)
BIGFOIL.COM POLAR EXPORT
MS535-2
MS535-2 |  |  |  | Cl Max: | 2.2065 | at alpha= | 18.5 | deg
XFOIL ncrit=9 |  |  |  | L/D Max: | 149.055 | at alpha= | 8.5 | deg
Re: | 5000000 |  |  | Cd Min: | 0.09079 | at alpha= | -20 | deg
Mach: | 0 |  |  | Cl=0 at alpha= | -4.757 | deg
|  |  |  | @ Cl=0.1, Cd= | 0.0068992
|  |  |  | @ Cl=0.4, Cd= | 0.0065457
|  |  |  | @ Cl=0.6, Cd= | 0.0064782
alpha (deg) | Cl | Cd | Cm | Cl/Cd
-20 | -1.2678 | 0.09079 | -0.0461 | -13.9641
-19.5 | -1.4642 | 0.05584 | -0.0706 | -26.2213
-19 | -1.5485 | 0.03824 | -0.0838 | -40.4942
-18.5 | -1.5635 | 0.02744 | -0.0961 | -56.9789
-18 | -1.5191 | 0.02262 | -0.1052 | -67.1574
-17.5 | -1.4721 | 0.02076 | -0.1071 | -70.9104
-17 | -1.4223 | 0.01937 | -0.1082 | -73.428
-16.5 | -1.3703 | 0.01827 | -0.109 | -75.0027
-16 | -1.3171 | 0.01727 | -0.1097 | -76.2652
-15.5 | -1.2642 | 0.01594 | -0.1106 | -79.3099
-15 | -1.2099 | 0.01475 | -0.1115 | -82.0271
-14 | -1.0919 | 0.01312 | -0.1138 | -83.2241
-13.5 | -1.0376 | 0.01254 | -0.1136 | -82.7432
-13 | -0.9822 | 0.01199 | -0.1135 | -81.9183
-12.5 | -0.9256 | 0.01149 | -0.1136 | -80.557
-12 | -0.8678 | 0.01103 | -0.1138 | -78.6763
-11.5 | -0.8095 | 0.0106 | -0.1141 | -76.3679
-11 | -0.7508 | 0.01024 | -0.1144 | -73.3203
-10.5 | -0.6919 | 0.00963 | -0.1149 | -71.8484
-10 | -0.6326 | 0.00922 | -0.1154 | -68.6117
-9.5 | -0.5729 | 0.00889 | -0.1158 | -64.4432
-9 | -0.513 | 0.0086 | -0.1162 | -59.6512
-8.5 | -0.453 | 0.00836 | -0.1167 | -54.1866
-8 | -0.3928 | 0.00814 | -0.1171 | -48.2555
-7.5 | -0.3324 | 0.00789 | -0.1176 | -42.1293
-7 | -0.2719 | 0.00765 | -0.1181 | -35.5425
-6.5 | -0.2113 | 0.00747 | -0.1186 | -28.2865
-6 | -0.1508 | 0.00735 | -0.1191 | -20.517
-5.5 | -0.0901 | 0.00721 | -0.1196 | -12.4965
-5 | -0.0295 | 0.00707 | -0.1201 | -4.1726
-4.5 | 0.0312 | 0.00699 | -0.1206 | 4.4635
-4 | 0.0918 | 0.00691 | -0.121 | 13.2851
-3.5 | 0.1524 | 0.00683 | -0.1215 | 22.3133
-3 | 0.2131 | 0.00676 | -0.1221 | 31.5237
-2.5 | 0.2736 | 0.0067 | -0.1226 | 40.8358
-2 | 0.3342 | 0.00664 | -0.1231 | 50.3313
-1.5 | 0.3948 | 0.00655 | -0.1237 | 60.2748
-1 | 0.4552 | 0.0065 | -0.1242 | 70.0308
-0.5 | 0.5155 | 0.00647 | -0.1248 | 79.6754
0 | 0.5756 | 0.00647 | -0.1253 | 88.9645
0.5 | 0.6355 | 0.00649 | -0.1258 | 97.9199
1 | 0.695 | 0.0066 | -0.1262 | 105.303
1.5 | 0.7543 | 0.00672 | -0.1266 | 112.247
2 | 0.8134 | 0.00689 | -0.1269 | 118.0552
2.5 | 0.8722 | 0.00708 | -0.1272 | 123.1921
3 | 0.9306 | 0.0073 | -0.1274 | 127.4795
3.5 | 0.9888 | 0.00753 | -0.1276 | 131.3147
4 | 1.0467 | 0.00777 | -0.1277 | 134.7104
4.5 | 1.1042 | 0.00805 | -0.1278 | 137.1677
5 | 1.1613 | 0.00834 | -0.1279 | 139.2446
5.5 | 1.218 | 0.00865 | -0.1279 | 140.8092
6 | 1.2742 | 0.00899 | -0.1278 | 141.7353
6.5 | 1.3301 | 0.00932 | -0.1277 | 142.7146
7 | 1.3855 | 0.00967 | -0.1276 | 143.2782
7.5 | 1.4404 | 0.01003 | -0.1273 | 143.6092
8 | 1.4945 | 0.01042 | -0.127 | 143.4261
8.5 | 1.5457 | 0.01037 | -0.1261 | 149.055
9 | 1.5989 | 0.01081 | -0.1256 | 147.9093
9.5 | 1.6509 | 0.01131 | -0.125 | 145.9682
10 | 1.703 | 0.01174 | -0.1243 | 145.0596
10.5 | 1.7528 | 0.01232 | -0.1233 | 142.2727
11 | 1.8031 | 0.01278 | -0.1224 | 141.0876
11.5 | 1.8503 | 0.01342 | -0.1211 | 137.8763
12 | 1.8976 | 0.01396 | -0.1197 | 135.9312
12.5 | 1.9399 | 0.01474 | -0.1176 | 131.6079
13 | 1.9811 | 0.01543 | -0.1153 | 128.3927
13.5 | 2.0175 | 0.01626 | -0.1122 | 124.0775
14 | 2.0484 | 0.01709 | -0.1082 | 119.8596
14.5 | 2.0716 | 0.01833 | -0.1032 | 113.0169
15 | 2.0994 | 0.01954 | -0.0994 | 107.4411
15.5 | 2.1223 | 0.02118 | -0.0955 | 100.203
16 | 2.145 | 0.023 | -0.0919 | 93.2609
16.5 | 2.1655 | 0.02511 | -0.0886 | 86.2405
17 | 2.1798 | 0.02786 | -0.0852 | 78.2412
17.5 | 2.1946 | 0.03074 | -0.0823 | 71.3923
18 | 2.2004 | 0.03462 | -0.0795 | 63.5586
18.5 | 2.2065 | 0.03868 | -0.0772 | 57.045
19 | 2.2033 | 0.04399 | -0.0752 | 50.0864
19.5 | 2.1981 | 0.0498 | -0.0739 | 44.1386
20 | 2.1838 | 0.05699 | -0.0731 | 38.319

## 75. Re 5M Mach 0.10 (1)
BIGFOIL.COM POLAR EXPORT
MS535-2
MS535-2 |  |  |  | Cl Max: | 2.02 | at alpha= | 15.5 | deg
JavaFoil+Calcfoil stall+Eppler ext transition |  |  |  | L/D Max: | 86.85 | at alpha= | 11.5 | deg
Re: | 5000000 |  |  | Cd Min: | 0.01515 | at alpha= | -1 | deg
Mach: | 0.1 |  |  | Cl=0 at alpha= | -4.7705 | deg
|  |  |  | @ Cl=0.1, Cd= | 0.015548
|  |  |  | @ Cl=0.4, Cd= | 0.015164
|  |  |  | @ Cl=0.6, Cd= | 0.015352
alpha (deg) | Cl | Cd | Cm | Cl/Cd
-20 | -0.826 | 0.15096 | -0.069 | -5.471
-19.5 | -0.833 | 0.14259 | -0.07 | -5.842
-19 | -0.838 | 0.13548 | -0.071 | -6.182
-18.5 | -0.841 | 0.12721 | -0.073 | -6.611
-18 | -0.843 | 0.11926 | -0.074 | -7.065
-17.5 | -0.842 | 0.11207 | -0.076 | -7.514
-17 | -0.84 | 0.10344 | -0.078 | -8.119
-16.5 | -0.835 | 0.096 | -0.079 | -8.695
-16 | -0.83 | 0.08677 | -0.082 | -9.561
-15.5 | -0.823 | 0.07758 | -0.085 | -10.606
-15 | -0.812 | 0.07008 | -0.087 | -11.591
-14.5 | -0.799 | 0.06299 | -0.089 | -12.69
-14 | -0.785 | 0.05501 | -0.092 | -14.279
-13.5 | -0.766 | 0.04935 | -0.094 | -15.517
-13 | -0.746 | 0.04291 | -0.096 | -17.379
-12.5 | -0.72 | 0.03851 | -0.098 | -18.7
-12 | -0.694 | 0.03379 | -0.1 | -20.526
-11.5 | -0.663 | 0.03023 | -0.101 | -21.924
-11 | -0.63 | 0.0268 | -0.103 | -23.503
-10.5 | -0.593 | 0.02371 | -0.105 | -25.024
-10 | -0.559 | 0.02219 | -0.107 | -25.172
-9.5 | -0.538 | 0.01811 | -0.113 | -29.676
-9 | -0.486 | 0.01773 | -0.114 | -27.413
-8.5 | -0.433 | 0.01643 | -0.114 | -26.356
-8 | -0.378 | 0.01624 | -0.114 | -23.286
-7.5 | -0.322 | 0.01611 | -0.114 | -19.998
-7 | -0.265 | 0.01598 | -0.114 | -16.582
-6.5 | -0.207 | 0.01586 | -0.114 | -13.038
-6 | -0.148 | 0.01577 | -0.114 | -9.37
-5.5 | -0.088 | 0.01572 | -0.114 | -5.593
-5 | -0.028 | 0.01564 | -0.114 | -1.761
-4.5 | 0.033 | 0.01561 | -0.114 | 2.134
-4 | 0.095 | 0.01555 | -0.114 | 6.078
-3.5 | 0.156 | 0.01552 | -0.114 | 10.052
-3 | 0.218 | 0.01549 | -0.115 | 14.063
-2.5 | 0.28 | 0.01538 | -0.115 | 18.187
-2 | 0.342 | 0.01525 | -0.115 | 22.398
-1.5 | 0.403 | 0.01516 | -0.115 | 26.613
-1 | 0.465 | 0.01515 | -0.115 | 30.7
-0.5 | 0.527 | 0.01522 | -0.115 | 34.604
0 | 0.588 | 0.01533 | -0.115 | 38.361
0.5 | 0.649 | 0.01544 | -0.115 | 42.051
1 | 0.71 | 0.0156 | -0.115 | 45.523
1.5 | 0.771 | 0.0167 | -0.115 | 46.173
2 | 0.831 | 0.01691 | -0.115 | 49.167
2.5 | 0.892 | 0.01719 | -0.115 | 51.871
3 | 0.952 | 0.01749 | -0.115 | 54.428
3.5 | 1.012 | 0.01782 | -0.115 | 56.779
4 | 1.071 | 0.01818 | -0.115 | 58.923
4.5 | 1.13 | 0.01857 | -0.115 | 60.86
5 | 1.189 | 0.01901 | -0.115 | 62.533
5.5 | 1.247 | 0.01947 | -0.115 | 64.028
6 | 1.304 | 0.01991 | -0.115 | 65.502
6.5 | 1.361 | 0.02036 | -0.115 | 66.863
7 | 1.417 | 0.0208 | -0.115 | 68.155
7.5 | 1.473 | 0.0213 | -0.115 | 69.131
8 | 1.527 | 0.02179 | -0.115 | 70.072
8.5 | 1.581 | 0.02235 | -0.115 | 70.712
9 | 1.633 | 0.02299 | -0.115 | 71.022
9.5 | 1.685 | 0.02362 | -0.115 | 71.311
10 | 1.735 | 0.02439 | -0.115 | 71.132
10.5 | 1.773 | 0.02241 | -0.114 | 79.12
11 | 1.814 | 0.0219 | -0.114 | 82.826
11.5 | 1.853 | 0.02134 | -0.113 | 86.85
12 | 1.89 | 0.02487 | -0.113 | 76.01
12.5 | 1.924 | 0.02585 | -0.113 | 74.407
13 | 1.951 | 0.02691 | -0.112 | 72.503
13.5 | 1.975 | 0.02813 | -0.112 | 70.2
14 | 1.993 | 0.02948 | -0.111 | 67.617
14.5 | 2.007 | 0.03099 | -0.111 | 64.784
15 | 2.016 | 0.03277 | -0.11 | 61.509
15.5 | 2.02 | 0.03483 | -0.109 | 57.991
16 | 2.019 | 0.03734 | -0.109 | 54.064
16.5 | 2.014 | 0.04009 | -0.108 | 50.236
17 | 2.003 | 0.04363 | -0.107 | 45.913
17.5 | 1.966 | 0.05398 | -0.104 | 36.426
18 | 1.943 | 0.05997 | -0.103 | 32.408
18.5 | 1.919 | 0.06614 | -0.102 | 29.01
19 | 1.89 | 0.07264 | -0.101 | 26.014
19.5 | 1.858 | 0.07944 | -0.099 | 23.389
20 | 1.824 | 0.08672 | -0.098 | 21.037

## 76. Re 5M Mach 0.10 (2)
BIGFOIL.COM POLAR EXPORT
MS535-2
MS535-2 |  |  |  | Cl Max: | 2.2012 | at alpha= | 18.5 | deg
XFOIL ncrit=9 |  |  |  | L/D Max: | 148.219 | at alpha= | 8.5 | deg
Re: | 5000000 |  |  | Cd Min: | 0.13117 | at alpha= | -20 | deg
Mach: | 0.1 |  |  | Cl=0 at alpha= | -4.7512 | deg
|  |  |  | @ Cl=0.1, Cd= | 0.0069179
|  |  |  | @ Cl=0.4, Cd= | 0.006567
|  |  |  | @ Cl=0.6, Cd= | 0.0064869
alpha (deg) | Cl | Cd | Cm | Cl/Cd
-20 | -1.0354 | 0.13117 | -0.0202 | -7.8936
-19.5 | -1.1738 | 0.1007 | -0.0405 | -11.6564
-19 | -1.3871 | 0.06256 | -0.0675 | -22.1723
-18.5 | -1.4979 | 0.04143 | -0.0834 | -36.155
-18 | -1.53 | 0.02901 | -0.0961 | -52.7404
-17.5 | -1.4871 | 0.02287 | -0.1076 | -65.024
-17 | -1.4387 | 0.02085 | -0.1097 | -69.0024
-16.5 | -1.3871 | 0.01942 | -0.1108 | -71.4264
-16 | -1.3338 | 0.01818 | -0.1116 | -73.3663
-15.5 | -1.2791 | 0.0171 | -0.1122 | -74.8012
-15 | -1.2248 | 0.01563 | -0.1132 | -78.3621
-14 | -1.1057 | 0.01357 | -0.1156 | -81.4812
-13.5 | -1.0506 | 0.01291 | -0.1153 | -81.3788
-13 | -0.9944 | 0.01231 | -0.1151 | -80.7799
-12.5 | -0.9369 | 0.01175 | -0.1151 | -79.7362
-12 | -0.8783 | 0.01124 | -0.1152 | -78.1406
-11.5 | -0.8191 | 0.01078 | -0.1155 | -75.9833
-11 | -0.7595 | 0.01039 | -0.1157 | -73.0991
-10.5 | -0.6998 | 0.00982 | -0.1161 | -71.2627
-10 | -0.6397 | 0.00935 | -0.1165 | -68.4171
-9.5 | -0.5793 | 0.00899 | -0.1168 | -64.4383
-9 | -0.5187 | 0.00869 | -0.1172 | -59.6893
-8.5 | -0.458 | 0.00842 | -0.1176 | -54.3943
-8 | -0.3971 | 0.0082 | -0.118 | -48.4268
-7.5 | -0.3361 | 0.00797 | -0.1184 | -42.1706
-7 | -0.2749 | 0.00769 | -0.1189 | -35.7477
-6.5 | -0.2138 | 0.00751 | -0.1194 | -28.4687
-6 | -0.1527 | 0.00738 | -0.1198 | -20.6911
-5.5 | -0.0916 | 0.00724 | -0.1203 | -12.6519
-5 | -0.0304 | 0.00709 | -0.1208 | -4.2877
-4.5 | 0.0307 | 0.00701 | -0.1212 | 4.3795
-4 | 0.0918 | 0.00693 | -0.1217 | 13.2468
-3.5 | 0.153 | 0.00684 | -0.1222 | 22.3684
-3 | 0.214 | 0.00678 | -0.1227 | 31.5634
-2.5 | 0.275 | 0.00672 | -0.1232 | 40.9226
-1.5 | 0.397 | 0.00657 | -0.1243 | 60.4262
-1 | 0.4579 | 0.00651 | -0.1249 | 70.3379
-0.5 | 0.5186 | 0.00649 | -0.1254 | 79.9076
0 | 0.5791 | 0.00648 | -0.1259 | 89.3673
0.5 | 0.6394 | 0.0065 | -0.1264 | 98.3692
1 | 0.6993 | 0.00662 | -0.1268 | 105.6344
1.5 | 0.7591 | 0.00674 | -0.1272 | 112.6261
2 | 0.8186 | 0.00691 | -0.1275 | 118.466
2.5 | 0.8777 | 0.00711 | -0.1277 | 123.4459
3 | 0.9366 | 0.00733 | -0.1279 | 127.7763
3.5 | 0.9952 | 0.00756 | -0.1281 | 131.6402
4 | 1.0536 | 0.00781 | -0.1283 | 134.904
4.5 | 1.1115 | 0.00809 | -0.1283 | 137.3918
5 | 1.1689 | 0.0084 | -0.1283 | 139.1548
5.5 | 1.226 | 0.00872 | -0.1283 | 140.5963
6 | 1.2827 | 0.00906 | -0.1282 | 141.5784
6.5 | 1.339 | 0.0094 | -0.128 | 142.4468
7 | 1.3949 | 0.00976 | -0.1278 | 142.9201
7.5 | 1.4503 | 0.01011 | -0.1275 | 143.452
8 | 1.505 | 0.01049 | -0.1271 | 143.47
8.5 | 1.5563 | 0.0105 | -0.1261 | 148.219
9 | 1.6102 | 0.01092 | -0.1256 | 147.4542
9.5 | 1.6624 | 0.01145 | -0.1248 | 145.1878
10 | 1.715 | 0.01188 | -0.124 | 144.3603
10.5 | 1.7652 | 0.01247 | -0.1229 | 141.5557
11 | 1.8156 | 0.01296 | -0.1219 | 140.0926
11.5 | 1.8628 | 0.01362 | -0.1203 | 136.7695
12 | 1.9103 | 0.01418 | -0.1188 | 134.7179
12.5 | 1.9522 | 0.01496 | -0.1163 | 130.4947
13 | 1.9918 | 0.01575 | -0.1136 | 126.4635
13.5 | 2.0274 | 0.01658 | -0.1101 | 122.2799
14 | 2.0539 | 0.01757 | -0.1052 | 116.8981
14.5 | 2.0781 | 0.01894 | -0.1005 | 109.7202
15 | 2.1068 | 0.02025 | -0.0968 | 104.0395
15.5 | 2.1282 | 0.02213 | -0.0928 | 96.1681
16 | 2.1515 | 0.02405 | -0.0893 | 89.4595
16.5 | 2.1696 | 0.02651 | -0.0859 | 81.8408
17 | 2.184 | 0.02944 | -0.0827 | 74.1848
17.5 | 2.1954 | 0.03282 | -0.0798 | 66.8921
18 | 2.2 | 0.03701 | -0.0771 | 59.4434
18.5 | 2.2012 | 0.04183 | -0.075 | 52.6225
19 | 2.1969 | 0.04753 | -0.0734 | 46.2213
19.5 | 2.1847 | 0.0544 | -0.0723 | 40.1599
20 | 2.1695 | 0.0619 | -0.0719 | 35.0485

## 77. Re 5M Mach 0.25 (1)
BIGFOIL.COM POLAR EXPORT
MS535-2
MS535-2 |  |  |  | Cl Max: | 1.973 | at alpha= | 14 | deg
JavaFoil+Calcfoil stall+Eppler ext transition |  |  |  | L/D Max: | 79.92 | at alpha= | 10.5 | deg
Re: | 5000000 |  |  | Cd Min: | 0.01527 | at alpha= | -1 | deg
Mach: | 0.25 |  |  | Cl=0 at alpha= | -4.7742 | deg
|  |  |  | @ Cl=0.1, Cd= | 0.015678
|  |  |  | @ Cl=0.4, Cd= | 0.015317
|  |  |  | @ Cl=0.6, Cd= | 0.015444
alpha (deg) | Cl | Cd | Cm | Cl/Cd
-19.5 | -0.546 | 0.17267 | -0.06 | -3.162
-19 | -0.578 | 0.16269 | -0.062 | -3.554
-18.5 | -0.607 | 0.15263 | -0.063 | -3.978
-18 | -0.633 | 0.14495 | -0.064 | -4.365
-17.5 | -0.655 | 0.13574 | -0.066 | -4.824
-17 | -0.672 | 0.12807 | -0.067 | -5.248
-16.5 | -0.686 | 0.12042 | -0.069 | -5.693
-16 | -0.696 | 0.11171 | -0.071 | -6.232
-15.5 | -0.703 | 0.10373 | -0.073 | -6.776
-15 | -0.706 | 0.09621 | -0.076 | -7.337
-14.5 | -0.707 | 0.08679 | -0.079 | -8.148
-14 | -0.704 | 0.07762 | -0.083 | -9.076
-13.5 | -0.698 | 0.06855 | -0.087 | -10.187
-13 | -0.69 | 0.05868 | -0.091 | -11.762
-12.5 | -0.676 | 0.051 | -0.094 | -13.265
-12 | -0.661 | 0.04304 | -0.098 | -15.35
-11.5 | -0.637 | 0.03795 | -0.1 | -16.794
-11 | -0.612 | 0.0327 | -0.102 | -18.713
-10.5 | -0.58 | 0.02895 | -0.104 | -20.041
-10 | -0.546 | 0.02478 | -0.106 | -22.019
-9.5 | -0.509 | 0.02316 | -0.109 | -21.976
-9 | -0.491 | 0.01829 | -0.117 | -26.854
-8.5 | -0.439 | 0.01787 | -0.117 | -24.562
-8 | -0.385 | 0.01653 | -0.117 | -23.269
-7.5 | -0.328 | 0.01636 | -0.117 | -20.071
-7 | -0.271 | 0.01618 | -0.117 | -16.719
-6.5 | -0.211 | 0.01606 | -0.117 | -13.166
-6 | -0.151 | 0.01591 | -0.117 | -9.506
-5.5 | -0.09 | 0.01583 | -0.117 | -5.69
-5 | -0.028 | 0.01579 | -0.117 | -1.789
-4.5 | 0.034 | 0.01572 | -0.118 | 2.174
-4 | 0.097 | 0.01568 | -0.118 | 6.189
-3.5 | 0.16 | 0.01563 | -0.118 | 10.248
-3 | 0.224 | 0.01561 | -0.118 | 14.325
-2.5 | 0.287 | 0.01552 | -0.118 | 18.512
-2 | 0.351 | 0.01534 | -0.118 | 22.874
-1.5 | 0.415 | 0.01531 | -0.118 | 27.072
-1 | 0.478 | 0.01527 | -0.118 | 31.297
-0.5 | 0.541 | 0.01535 | -0.118 | 35.249
0 | 0.604 | 0.01545 | -0.118 | 39.104
0.5 | 0.667 | 0.01647 | -0.118 | 40.486
1 | 0.729 | 0.01577 | -0.118 | 46.263
1.5 | 0.792 | 0.01688 | -0.118 | 46.9
2 | 0.854 | 0.01716 | -0.118 | 49.782
2.5 | 0.916 | 0.01744 | -0.118 | 52.522
3 | 0.978 | 0.0178 | -0.118 | 54.926
3.5 | 1.039 | 0.01817 | -0.118 | 57.192
4 | 1.1 | 0.01856 | -0.118 | 59.239
4.5 | 1.16 | 0.01897 | -0.118 | 61.166
5 | 1.22 | 0.01946 | -0.118 | 62.695
5.5 | 1.279 | 0.01998 | -0.118 | 64.038
6 | 1.338 | 0.02047 | -0.118 | 65.354
6.5 | 1.396 | 0.02097 | -0.118 | 66.544
7 | 1.453 | 0.02149 | -0.118 | 67.595
7.5 | 1.509 | 0.02205 | -0.118 | 68.422
8 | 1.563 | 0.02266 | -0.118 | 69.011
8.5 | 1.617 | 0.02334 | -0.118 | 69.276
9 | 1.67 | 0.0241 | -0.118 | 69.269
9.5 | 1.721 | 0.02497 | -0.118 | 68.893
10 | 1.756 | 0.0222 | -0.117 | 79.125
10.5 | 1.797 | 0.02249 | -0.117 | 79.92
11 | 1.836 | 0.0246 | -0.116 | 74.631
11.5 | 1.872 | 0.02563 | -0.116 | 73.066
12 | 1.906 | 0.02672 | -0.115 | 71.336
12.5 | 1.935 | 0.02801 | -0.115 | 69.096
13 | 1.954 | 0.02945 | -0.114 | 66.348
13.5 | 1.966 | 0.0311 | -0.114 | 63.233
14 | 1.973 | 0.03301 | -0.113 | 59.762
14.5 | 1.973 | 0.03523 | -0.112 | 56.006
15 | 1.965 | 0.03794 | -0.111 | 51.786
15.5 | 1.95 | 0.04113 | -0.11 | 47.41
16 | 1.929 | 0.04473 | -0.109 | 43.122
16.5 | 1.898 | 0.04984 | -0.108 | 38.075
17 | 1.835 | 0.06471 | -0.105 | 28.354
17.5 | 1.79 | 0.07223 | -0.103 | 24.781
18 | 1.739 | 0.08086 | -0.101 | 21.505
18.5 | 1.684 | 0.09006 | -0.1 | 18.694
19 | 1.621 | 0.1001 | -0.098 | 16.19

## 78. Re 5M Mach 0.25 (2)
BIGFOIL.COM POLAR EXPORT
MS535-2
MS535-2 |  |  |  | Cl Max: | 2.1877 | at alpha= | 17 | deg
XFOIL ncrit=9 |  |  |  | L/D Max: | 146.112 | at alpha= | 8.5 | deg
Re: | 5000000 |  |  | Cd Min: | 0.22504 | at alpha= | -20 | deg
Mach: | 0.25 |  |  | Cl=0 at alpha= | -4.7211 | deg
|  |  |  | @ Cl=0.1, Cd= | 0.0070001
|  |  |  | @ Cl=0.4, Cd= | 0.0066621
|  |  |  | @ Cl=0.6, Cd= | 0.0065512
alpha (deg) | Cl | Cd | Cm | Cl/Cd
-20 | -0.6711 | 0.22504 | 0.034 | -2.9821
-19.5 | -0.6657 | 0.21368 | 0.0275 | -3.1154
-18.5 | -0.73 | 0.17349 | 0.004 | -4.2077
-18 | -0.8032 | 0.14876 | -0.0118 | -5.3993
-17.5 | -0.8657 | 0.12894 | -0.0247 | -6.714
-17 | -0.9266 | 0.11092 | -0.0366 | -8.3538
-16.5 | -1.0193 | 0.08943 | -0.0518 | -11.3977
-16 | -1.1516 | 0.0644 | -0.0709 | -17.882
-15.5 | -1.2633 | 0.04347 | -0.0881 | -29.0614
-15 | -1.2966 | 0.02806 | -0.1074 | -46.2081
-14.5 | -1.2433 | 0.02135 | -0.1196 | -58.2342
-14 | -1.1783 | 0.01899 | -0.1228 | -62.0484
-13.5 | -1.123 | 0.01655 | -0.1238 | -67.855
-13 | -1.0639 | 0.01501 | -0.1237 | -70.8794
-12.5 | -1.002 | 0.01392 | -0.1234 | -71.9828
-11.5 | -0.8747 | 0.0122 | -0.123 | -71.6967
-11 | -0.8103 | 0.01151 | -0.1228 | -70.3997
-10.5 | -0.7458 | 0.01093 | -0.1227 | -68.2342
-10 | -0.6812 | 0.01043 | -0.1226 | -65.3116
-9.5 | -0.6165 | 0.00971 | -0.1228 | -63.4912
-9 | -0.5516 | 0.00924 | -0.1229 | -59.697
-8.5 | -0.4868 | 0.00886 | -0.123 | -54.9436
-8 | -0.422 | 0.00853 | -0.1231 | -49.4725
-7.5 | -0.3573 | 0.00826 | -0.1233 | -43.2567
-7 | -0.2928 | 0.00801 | -0.1235 | -36.5543
-6.5 | -0.2283 | 0.00773 | -0.1238 | -29.5343
-6 | -0.1639 | 0.00753 | -0.1241 | -21.7663
-5.5 | -0.0997 | 0.00738 | -0.1244 | -13.5095
-5 | -0.0357 | 0.00723 | -0.1247 | -4.9378
-4.5 | 0.0283 | 0.00712 | -0.1251 | 3.9747
-4 | 0.0921 | 0.00701 | -0.1255 | 13.1384
-3.5 | 0.1558 | 0.00693 | -0.1259 | 22.482
-3 | 0.2193 | 0.00687 | -0.1263 | 31.9214
-2.5 | 0.2828 | 0.00681 | -0.1268 | 41.5272
-2 | 0.3462 | 0.00673 | -0.1273 | 51.4413
-1.5 | 0.4096 | 0.00665 | -0.1278 | 61.594
-1 | 0.4727 | 0.00661 | -0.1283 | 71.5129
-0.5 | 0.5358 | 0.00655 | -0.1289 | 81.8015
0 | 0.5987 | 0.00655 | -0.1294 | 91.4046
0.5 | 0.6611 | 0.00661 | -0.1298 | 100.0151
1 | 0.7235 | 0.00669 | -0.1302 | 108.1465
1.5 | 0.7854 | 0.00685 | -0.1305 | 114.6569
2 | 0.8471 | 0.00705 | -0.1307 | 120.156
2.5 | 0.9087 | 0.00725 | -0.1308 | 125.3379
3 | 0.97 | 0.00747 | -0.131 | 129.8527
3.5 | 1.0308 | 0.00774 | -0.131 | 133.1783
4 | 1.0913 | 0.00804 | -0.131 | 135.7338
4.5 | 1.1516 | 0.00835 | -0.1309 | 137.9162
5 | 1.2116 | 0.00867 | -0.1307 | 139.7463
5.5 | 1.2712 | 0.00901 | -0.1304 | 141.0877
6 | 1.3304 | 0.00938 | -0.1301 | 141.8337
6.5 | 1.389 | 0.00978 | -0.1296 | 142.0245
7 | 1.4472 | 0.01019 | -0.129 | 142.0216
7.5 | 1.5047 | 0.01064 | -0.1282 | 141.4192
8 | 1.5622 | 0.01102 | -0.1275 | 141.7604
8.5 | 1.616 | 0.01106 | -0.126 | 146.1121
9 | 1.6711 | 0.01163 | -0.1247 | 143.6887
9.5 | 1.7265 | 0.01213 | -0.1234 | 142.3331
10 | 1.7794 | 0.01277 | -0.1217 | 139.3422
10.5 | 1.8318 | 0.01336 | -0.1198 | 137.1108
11 | 1.8809 | 0.01408 | -0.1174 | 133.5866
11.5 | 1.9286 | 0.01476 | -0.1147 | 130.664
12 | 1.9696 | 0.01566 | -0.111 | 125.7727
12.5 | 2.006 | 0.01652 | -0.1064 | 121.4286
13 | 2.0318 | 0.01791 | -0.1006 | 113.445
13.5 | 2.0636 | 0.01926 | -0.0961 | 107.1443
14 | 2.0892 | 0.02115 | -0.0914 | 98.7801
14.5 | 2.1181 | 0.02304 | -0.0875 | 91.9314
15 | 2.1389 | 0.02563 | -0.0834 | 83.453
15.5 | 2.1592 | 0.02851 | -0.0799 | 75.7348
16 | 2.1744 | 0.03198 | -0.0765 | 67.9925
16.5 | 2.1819 | 0.03634 | -0.0735 | 60.0413
17 | 2.1877 | 0.04112 | -0.071 | 53.2028
17.5 | 2.1829 | 0.04724 | -0.0691 | 46.2087
18 | 2.176 | 0.05386 | -0.0678 | 40.401
18.5 | 2.1547 | 0.06234 | -0.0674 | 34.5637
19 | 2.1304 | 0.07142 | -0.0676 | 29.8292
19.5 | 2.0937 | 0.08225 | -0.0689 | 25.4553
20 | 2.0538 | 0.0938 | -0.0711 | 21.8955

## 79. Re 5M Mach 0.50 (1)
BIGFOIL.COM POLAR EXPORT
MS535-2
MS535-2 |  |  |  | Cl Max: | 1.77 | at alpha= | 10 | deg
JavaFoil+Calcfoil stall+Eppler ext transition |  |  |  | L/D Max: | 73 | at alpha= | 8 | deg
Re: | 5000000 |  |  | Cd Min: | 0.01588 | at alpha= | -1.5 | deg
Mach: | 0.5 |  |  | Cl=0 at alpha= | -4.7754 | deg
|  |  |  | @ Cl=0.1, Cd= | 0.016261
|  |  |  | @ Cl=0.4, Cd= | 0.016714
|  |  |  | @ Cl=0.6, Cd= | 0.016964
alpha (deg) | Cl | Cd | Cm | Cl/Cd
-20 | -0.864 | 0.16398 | -0.075 | -5.268
-19.5 | -0.836 | 0.15947 | -0.075 | -5.244
-19 | -0.808 | 0.15555 | -0.074 | -5.192
-18.5 | -0.78 | 0.14402 | -0.074 | -5.415
-18 | -0.752 | 0.13383 | -0.074 | -5.621
-17.5 | -0.723 | 0.13946 | -0.072 | -5.186
-17 | -0.696 | 0.12831 | -0.073 | -5.422
-16.5 | -0.668 | 0.11912 | -0.074 | -5.612
-16 | -0.639 | 0.12235 | -0.072 | -5.222
-15.5 | -0.612 | 0.11247 | -0.073 | -5.437
-15 | -0.582 | 0.11761 | -0.07 | -4.947
-14.5 | -0.554 | 0.10679 | -0.072 | -5.192
-14 | -0.525 | 0.10626 | -0.069 | -4.943
-13.5 | -0.497 | 0.09843 | -0.07 | -5.054
-13 | -0.471 | 0.0903 | -0.074 | -5.213
-12.5 | -0.44 | 0.09151 | -0.068 | -4.81
-12 | -0.415 | 0.08189 | -0.075 | -5.063
-11.5 | -0.383 | 0.08459 | -0.067 | -4.53
-11 | -0.357 | 0.07521 | -0.075 | -4.753
-10.5 | -0.327 | 0.07689 | -0.067 | -4.248
-10 | -0.301 | 0.0676 | -0.078 | -4.456
-9.5 | -0.27 | 0.06868 | -0.069 | -3.933
-9 | -0.242 | 0.0665 | -0.069 | -3.632
-8.5 | -0.281 | 0.06188 | -0.073 | -4.538
-8 | -0.318 | 0.03749 | -0.106 | -8.476
-7.5 | -0.301 | 0.02679 | -0.116 | -11.245
-7 | -0.264 | 0.02268 | -0.121 | -11.623
-6.5 | -0.226 | 0.01841 | -0.131 | -12.248
-6 | -0.164 | 0.0168 | -0.131 | -9.731
-5.5 | -0.098 | 0.01659 | -0.131 | -5.929
-5 | -0.031 | 0.01636 | -0.131 | -1.898
-4.5 | 0.038 | 0.01627 | -0.131 | 2.32
-4 | 0.108 | 0.01626 | -0.131 | 6.617
-3.5 | 0.178 | 0.01687 | -0.132 | 10.557
-3 | 0.249 | 0.01614 | -0.132 | 15.432
-2.5 | 0.32 | 0.01692 | -0.132 | 18.929
-2 | 0.392 | 0.01682 | -0.132 | 23.28
-1.5 | 0.463 | 0.01588 | -0.132 | 29.154
-1 | 0.534 | 0.01687 | -0.132 | 31.656
-0.5 | 0.604 | 0.01697 | -0.132 | 35.606
0 | 0.675 | 0.0171 | -0.132 | 39.456
0.5 | 0.745 | 0.01735 | -0.132 | 42.904
1 | 0.814 | 0.01761 | -0.132 | 46.242
1.5 | 0.884 | 0.01794 | -0.132 | 49.265
2 | 0.953 | 0.01837 | -0.132 | 51.867
2.5 | 1.021 | 0.01881 | -0.132 | 54.286
3 | 1.089 | 0.01927 | -0.132 | 56.525
3.5 | 1.156 | 0.01986 | -0.132 | 58.24
4 | 1.223 | 0.02049 | -0.132 | 59.701
4.5 | 1.289 | 0.0212 | -0.132 | 60.77
5 | 1.353 | 0.022 | -0.132 | 61.492
5.5 | 1.416 | 0.02285 | -0.132 | 61.963
6 | 1.477 | 0.02372 | -0.132 | 62.268
6.5 | 1.536 | 0.0247 | -0.132 | 62.205
7 | 1.584 | 0.02351 | -0.131 | 67.381
7.5 | 1.63 | 0.02327 | -0.131 | 70.058
8 | 1.672 | 0.02291 | -0.13 | 73
8.5 | 1.709 | 0.02661 | -0.13 | 64.218
9 | 1.74 | 0.02816 | -0.129 | 61.809
9.5 | 1.762 | 0.03005 | -0.128 | 58.63
10 | 1.77 | 0.03246 | -0.127 | 54.513
10.5 | 1.76 | 0.03528 | -0.126 | 49.883
11 | 1.724 | 0.03965 | -0.124 | 43.48
11.5 | 1.647 | 0.04602 | -0.121 | 35.786
12 | 1.442 | 0.0596 | -0.116 | 24.185
12.5 | 1.046 | 0.07862 | -0.108 | 13.303
13 | 1.062 | 0.08293 | -0.104 | 12.811
13.5 | 1.028 | 0.11012 | -0.075 | 9.332
14 | 1.054 | 0.11793 | -0.075 | 8.94
14.5 | 1.083 | 0.12276 | -0.077 | 8.823
15 | 1.114 | 0.12823 | -0.08 | 8.686

## 80. Re 5M Mach 0.50 (2)
BIGFOIL.COM POLAR EXPORT
MS535-2
MS535-2 |  |  |  | Cl Max: | 2.1278 | at alpha= | 13 | deg
XFOIL ncrit=9 |  |  |  | L/D Max: | 139.573 | at alpha= | 5 | deg
Re: | 5000000 |  |  | Cd Min: | 0.25653 | at alpha= | -20 | deg
Mach: | 0.5 |  |  | Cl=0 at alpha= | -4.5788 | deg
|  |  |  | @ Cl=0.1, Cd= | 0.0074635
|  |  |  | @ Cl=0.4, Cd= | 0.0071053
|  |  |  | @ Cl=0.6, Cd= | 0.0069573
alpha (deg) | Cl | Cd | Cm | Cl/Cd
-20 | -0.6901 | 0.25653 | 0.0435 | -2.6901
-19.5 | -0.6653 | 0.24918 | 0.0383 | -2.67
-19 | -0.6406 | 0.24181 | 0.0333 | -2.6492
-18.5 | -0.6188 | 0.23305 | 0.0279 | -2.6552
-18 | -0.5996 | 0.22347 | 0.0223 | -2.6831
-17.5 | -0.575 | 0.2164 | 0.0177 | -2.6571
-17 | -0.5512 | 0.20894 | 0.013 | -2.6381
-16.5 | -0.5352 | 0.19871 | 0.0074 | -2.6934
-16 | -0.5127 | 0.19129 | 0.0029 | -2.6802
-15.5 | -0.4894 | 0.18428 | -0.0012 | -2.6557
-15 | -0.4709 | 0.17592 | -0.0058 | -2.6768
-14.5 | -0.4579 | 0.16626 | -0.011 | -2.7541
-14 | -0.4362 | 0.15939 | -0.0147 | -2.7367
-13.5 | -0.4176 | 0.15191 | -0.0186 | -2.749
-13 | -0.4165 | 0.14064 | -0.0243 | -2.9615
-12.5 | -0.3975 | 0.13323 | -0.0288 | -2.9836
-12 | -0.3864 | 0.12625 | -0.031 | -3.0606
-11.5 | -0.3914 | 0.11579 | -0.0358 | -3.3803
-11 | -0.4099 | 0.10349 | -0.0427 | -3.9608
-10.5 | -0.4158 | 0.09373 | -0.0483 | -4.4361
-10 | -0.4602 | 0.07913 | -0.0587 | -5.8157
-9.5 | -0.508 | 0.06524 | -0.07 | -7.7866
-9 | -0.5474 | 0.053 | -0.0807 | -10.3283
-8.5 | -0.574 | 0.03994 | -0.0955 | -14.3716
-8 | -0.548 | 0.02124 | -0.1312 | -25.8004
-7.5 | -0.4746 | 0.01351 | -0.1428 | -35.1295
-7 | -0.3911 | 0.01083 | -0.1444 | -36.1127
-6.5 | -0.3077 | 0.0096 | -0.1442 | -32.0521
-6 | -0.2257 | 0.00888 | -0.1437 | -25.4167
-5.5 | -0.145 | 0.00828 | -0.1434 | -17.5121
-5 | -0.0658 | 0.00795 | -0.1429 | -8.2767
-4.5 | 0.0123 | 0.00769 | -0.1426 | 1.5995
-4 | 0.0895 | 0.00748 | -0.1425 | 11.9652
-3.5 | 0.1657 | 0.00736 | -0.1424 | 22.5136
-3 | 0.2414 | 0.00724 | -0.1424 | 33.3425
-2.5 | 0.3166 | 0.00716 | -0.1426 | 44.2179
-2 | 0.3912 | 0.00711 | -0.1428 | 55.0211
-1.5 | 0.4654 | 0.00707 | -0.143 | 65.8274
-1 | 0.5396 | 0.00699 | -0.1434 | 77.196
-0.5 | 0.6134 | 0.00695 | -0.1438 | 88.259
0 | 0.6868 | 0.00697 | -0.1441 | 98.5366
0.5 | 0.7601 | 0.00702 | -0.1443 | 108.2764
1 | 0.8327 | 0.00718 | -0.1444 | 115.9749
1.5 | 0.9052 | 0.00737 | -0.1444 | 122.8223
2 | 0.9775 | 0.00762 | -0.1441 | 128.2808
2.5 | 1.0492 | 0.00795 | -0.1437 | 131.9748
3 | 1.1211 | 0.00827 | -0.1432 | 135.5623
3.5 | 1.1926 | 0.00864 | -0.1424 | 138.0324
4 | 1.2631 | 0.00911 | -0.1413 | 138.6498
4.5 | 1.3339 | 0.00956 | -0.14 | 139.5293
5 | 1.4041 | 0.01006 | -0.1384 | 139.5726
5.5 | 1.4734 | 0.0106 | -0.1364 | 139
6 | 1.5422 | 0.01117 | -0.1341 | 138.0662
6.5 | 1.6097 | 0.0118 | -0.1313 | 136.4153
7 | 1.6751 | 0.0125 | -0.1279 | 134.008
7.5 | 1.7383 | 0.01323 | -0.1239 | 131.3908
8 | 1.7978 | 0.01403 | -0.1191 | 128.1397
8.5 | 1.8435 | 0.01506 | -0.1121 | 122.4104
9 | 1.8912 | 0.01589 | -0.1056 | 119.0183
9.5 | 1.9347 | 0.01763 | -0.0991 | 109.7391
10 | 1.9809 | 0.01953 | -0.0932 | 101.4286
10.5 | 2.0214 | 0.022 | -0.0874 | 91.8818
11 | 2.0569 | 0.02509 | -0.0818 | 81.9809
11.5 | 2.0896 | 0.02866 | -0.0767 | 72.91
12 | 2.1129 | 0.03314 | -0.0719 | 63.7568
12.5 | 2.1233 | 0.0388 | -0.0677 | 54.7242
13 | 2.1278 | 0.04517 | -0.0642 | 47.1065
13.5 | 2.121 | 0.0527 | -0.0616 | 40.2467
14 | 2.1024 | 0.06134 | -0.06 | 34.2745
14.5 | 2.0714 | 0.07126 | -0.0596 | 29.0682
15 | 2.0322 | 0.08216 | -0.0605 | 24.7347
15.5 | 1.9911 | 0.09358 | -0.0625 | 21.277
16 | 1.9509 | 0.10519 | -0.0654 | 18.5464
16.5 | 1.9113 | 0.11716 | -0.0695 | 16.3136
17 | 1.8716 | 0.12958 | -0.075 | 14.4436
17.5 | 1.8394 | 0.14172 | -0.0811 | 12.9791
18.5 | 1.7764 | 0.16728 | -0.097 | 10.6193
19.5 | 1.723 | 0.19367 | -0.1166 | 8.8966
20 | 1.6959 | 0.20787 | -0.1281 | 8.1585

## 81. Re 6M Mach 0.00 (1)
BIGFOIL.COM POLAR EXPORT
MS535-2
MS535-2 |  |  |  | Cl Max: | 2.033 | at alpha= | 16 | deg
JavaFoil+Calcfoil stall+Eppler ext transition |  |  |  | L/D Max: | 88.528 | at alpha= | 12 | deg
Re: | 6000000 |  |  | Cd Min: | 0.01509 | at alpha= | -1 | deg
Mach: | 0 |  |  | Cl=0 at alpha= | -4.775 | deg
|  |  |  | @ Cl=0.1, Cd= | 0.015408
|  |  |  | @ Cl=0.4, Cd= | 0.015111
|  |  |  | @ Cl=0.6, Cd= | 0.015282
alpha (deg) | Cl | Cd | Cm | Cl/Cd
-20 | -0.864 | 0.14295 | -0.072 | -6.045
-19.5 | -0.868 | 0.13586 | -0.073 | -6.39
-19 | -0.871 | 0.12754 | -0.074 | -6.828
-18.5 | -0.871 | 0.12048 | -0.075 | -7.23
-18 | -0.871 | 0.11246 | -0.077 | -7.741
-17.5 | -0.87 | 0.10289 | -0.079 | -8.455
-17 | -0.865 | 0.09509 | -0.081 | -9.1
-16.5 | -0.86 | 0.08624 | -0.083 | -9.973
-16 | -0.854 | 0.07691 | -0.086 | -11.103
-15.5 | -0.843 | 0.06993 | -0.088 | -12.059
-15 | -0.83 | 0.06362 | -0.089 | -13.043
-14.5 | -0.817 | 0.0558 | -0.092 | -14.641
-14 | -0.8 | 0.04938 | -0.094 | -16.2
-13.5 | -0.779 | 0.04427 | -0.095 | -17.588
-13 | -0.757 | 0.03864 | -0.097 | -19.586
-12.5 | -0.73 | 0.0348 | -0.099 | -20.971
-12 | -0.7 | 0.03127 | -0.1 | -22.389
-11.5 | -0.67 | 0.02753 | -0.102 | -24.32
-11 | -0.636 | 0.024 | -0.104 | -26.498
-10.5 | -0.6 | 0.02272 | -0.106 | -26.419
-10 | -0.586 | 0.01812 | -0.113 | -32.368
-9.5 | -0.537 | 0.01774 | -0.113 | -30.248
-9 | -0.485 | 0.01743 | -0.113 | -27.813
-8.5 | -0.432 | 0.01623 | -0.113 | -26.603
-8 | -0.377 | 0.01608 | -0.113 | -23.449
-7.5 | -0.321 | 0.01591 | -0.113 | -20.181
-7 | -0.264 | 0.01582 | -0.113 | -16.683
-6.5 | -0.206 | 0.01569 | -0.113 | -13.123
-6 | -0.147 | 0.01561 | -0.114 | -9.422
-5.5 | -0.088 | 0.01557 | -0.114 | -5.622
-5 | -0.027 | 0.0155 | -0.114 | -1.769
-4.5 | 0.033 | 0.01546 | -0.114 | 2.144
-4 | 0.094 | 0.01541 | -0.114 | 6.105
-3.5 | 0.155 | 0.01539 | -0.114 | 10.088
-3 | 0.217 | 0.01535 | -0.114 | 14.117
-2.5 | 0.278 | 0.01528 | -0.114 | 18.213
-2 | 0.34 | 0.01518 | -0.114 | 22.384
-1.5 | 0.401 | 0.01511 | -0.114 | 26.568
-1 | 0.463 | 0.01509 | -0.114 | 30.672
-0.5 | 0.524 | 0.01516 | -0.114 | 34.556
0 | 0.585 | 0.01526 | -0.114 | 38.333
0.5 | 0.646 | 0.01535 | -0.114 | 42.081
1 | 0.707 | 0.01548 | -0.114 | 45.629
1.5 | 0.767 | 0.01569 | -0.114 | 48.904
2 | 0.827 | 0.0168 | -0.114 | 49.244
2.5 | 0.887 | 0.01705 | -0.114 | 52.055
3 | 0.947 | 0.01734 | -0.114 | 54.645
3.5 | 1.007 | 0.01768 | -0.114 | 56.946
4 | 1.066 | 0.01801 | -0.114 | 59.18
4.5 | 1.125 | 0.0184 | -0.114 | 61.131
5 | 1.183 | 0.01881 | -0.114 | 62.912
5.5 | 1.241 | 0.01919 | -0.114 | 64.655
6 | 1.298 | 0.01961 | -0.114 | 66.198
6.5 | 1.355 | 0.02004 | -0.114 | 67.591
7 | 1.411 | 0.02043 | -0.114 | 69.074
7.5 | 1.466 | 0.02089 | -0.114 | 70.183
8 | 1.52 | 0.02135 | -0.114 | 71.208
8.5 | 1.574 | 0.02187 | -0.114 | 71.97
9 | 1.626 | 0.02244 | -0.114 | 72.466
9.5 | 1.678 | 0.02304 | -0.114 | 72.822
10 | 1.728 | 0.02369 | -0.114 | 72.93
10.5 | 1.777 | 0.02446 | -0.114 | 72.649
11 | 1.812 | 0.02241 | -0.114 | 80.867
11.5 | 1.852 | 0.02193 | -0.113 | 84.429
12 | 1.889 | 0.02134 | -0.113 | 88.528
12.5 | 1.923 | 0.02497 | -0.112 | 77.031
13 | 1.951 | 0.02597 | -0.112 | 75.132
13.5 | 1.976 | 0.02703 | -0.111 | 73.111
14 | 1.997 | 0.02825 | -0.111 | 70.715
14.5 | 2.014 | 0.02958 | -0.111 | 68.097
15 | 2.025 | 0.03119 | -0.11 | 64.914
15.5 | 2.031 | 0.03315 | -0.109 | 61.269
16 | 2.033 | 0.03527 | -0.109 | 57.65
16.5 | 2.031 | 0.03792 | -0.108 | 53.556
17 | 2.023 | 0.04131 | -0.107 | 48.966
17.5 | 1.991 | 0.05058 | -0.105 | 39.36
18 | 1.973 | 0.05564 | -0.103 | 35.459
18.5 | 1.953 | 0.06092 | -0.102 | 32.057
19 | 1.928 | 0.06684 | -0.101 | 28.84
19.5 | 1.901 | 0.07298 | -0.1 | 26.044
20 | 1.871 | 0.07958 | -0.099 | 23.51

## 82. Re 6M Mach 0.00 (2)
BIGFOIL.COM POLAR EXPORT
MS535-2
MS535-2 |  |  |  | Cl Max: | 2.2224 | at alpha= | 18.5 | deg
XFOIL ncrit=9 |  |  |  | L/D Max: | 152.156 | at alpha= | 9 | deg
Re: | 6000000 |  |  | Cd Min: | 0.05525 | at alpha= | 20 | deg
Mach: | 0 |  |  | Cl=0 at alpha= | -4.7587 | deg
|  |  |  | @ Cl=0.1, Cd= | 0.0067508
|  |  |  | @ Cl=0.4, Cd= | 0.0064667
|  |  |  | @ Cl=0.6, Cd= | 0.006414
alpha (deg) | Cl | Cd | Cm | Cl/Cd
-20 | -1.5571 | 0.05006 | -0.0758 | -31.1047
-19.5 | -1.6223 | 0.03522 | -0.0872 | -46.0619
-19 | -1.6231 | 0.02547 | -0.1 | -63.726
-18.5 | -1.5781 | 0.02177 | -0.1064 | -72.4897
-18 | -1.5311 | 0.02007 | -0.1079 | -76.288
-17.5 | -1.4814 | 0.01872 | -0.1089 | -79.1346
-17 | -1.4298 | 0.01758 | -0.1097 | -81.3311
-16.5 | -1.3766 | 0.01662 | -0.1102 | -82.8279
-16 | -1.3222 | 0.01577 | -0.1108 | -83.8427
-15.5 | -1.2671 | 0.01497 | -0.1113 | -84.6426
-15 | -1.2111 | 0.01423 | -0.1118 | -85.1089
-14.5 | -1.151 | 0.0132 | -0.1135 | -87.197
-14 | -1.0966 | 0.01244 | -0.1135 | -88.1511
-13 | -0.9852 | 0.01134 | -0.1134 | -86.8783
-12.5 | -0.9275 | 0.01086 | -0.1137 | -85.4052
-12 | -0.8693 | 0.01042 | -0.114 | -83.4261
-11.5 | -0.8107 | 0.01003 | -0.1143 | -80.8275
-11 | -0.7518 | 0.00969 | -0.1146 | -77.5851
-10.5 | -0.6926 | 0.00937 | -0.115 | -73.9168
-10 | -0.633 | 0.00894 | -0.1154 | -70.8054
-9.5 | -0.5732 | 0.00858 | -0.1159 | -66.8065
-9 | -0.5132 | 0.00829 | -0.1164 | -61.9059
-8.5 | -0.453 | 0.00805 | -0.1168 | -56.2733
-8 | -0.3928 | 0.00785 | -0.1173 | -50.0382
-7.5 | -0.3324 | 0.00768 | -0.1177 | -43.2812
-7 | -0.2718 | 0.00746 | -0.1183 | -36.4343
-6.5 | -0.2112 | 0.00727 | -0.1188 | -29.0509
-6 | -0.1506 | 0.00715 | -0.1192 | -21.0629
-5.5 | -0.09 | 0.00705 | -0.1197 | -12.766
-5 | -0.0293 | 0.00692 | -0.1202 | -4.2341
-4.5 | 0.0314 | 0.00684 | -0.1207 | 4.5906
-4 | 0.092 | 0.00676 | -0.1212 | 13.6095
-3.5 | 0.1527 | 0.00669 | -0.1217 | 22.8251
-3 | 0.2133 | 0.00663 | -0.1222 | 32.1719
-2.5 | 0.2739 | 0.00658 | -0.1227 | 41.6261
-2 | 0.3344 | 0.00654 | -0.1232 | 51.1315
-1.5 | 0.395 | 0.00647 | -0.1238 | 61.051
-1 | 0.4554 | 0.00643 | -0.1243 | 70.8243
-0.5 | 0.5157 | 0.0064 | -0.1249 | 80.5781
0 | 0.5758 | 0.00641 | -0.1254 | 89.8284
0.5 | 0.6358 | 0.00642 | -0.1259 | 99.0343
1 | 0.6954 | 0.00652 | -0.1263 | 106.6564
1.5 | 0.7548 | 0.00664 | -0.1267 | 113.6747
2 | 0.814 | 0.00679 | -0.127 | 119.8822
2.5 | 0.8729 | 0.00696 | -0.1273 | 125.4167
3 | 0.9314 | 0.00717 | -0.1275 | 129.9024
3.5 | 0.9896 | 0.00742 | -0.1277 | 133.3693
4 | 1.0475 | 0.00768 | -0.1279 | 136.3932
4.5 | 1.1052 | 0.00792 | -0.128 | 139.5455
5 | 1.1625 | 0.0082 | -0.1281 | 141.7683
5.5 | 1.2194 | 0.00849 | -0.1281 | 143.6278
6 | 1.2758 | 0.00881 | -0.1281 | 144.8127
6.5 | 1.3318 | 0.00914 | -0.128 | 145.7112
7 | 1.3872 | 0.0095 | -0.1279 | 146.0211
7.5 | 1.4425 | 0.00982 | -0.1277 | 146.8941
8 | 1.4974 | 0.01015 | -0.1275 | 147.5271
8.5 | 1.5513 | 0.01051 | -0.1271 | 147.6023
9 | 1.6022 | 0.01053 | -0.1262 | 152.1557
9.5 | 1.6551 | 0.01096 | -0.1257 | 151.0128
10 | 1.7068 | 0.01144 | -0.125 | 149.1958
10.5 | 1.7582 | 0.0119 | -0.1242 | 147.7479
11 | 1.8078 | 0.01244 | -0.1233 | 145.3215
11.5 | 1.8568 | 0.01295 | -0.1222 | 143.3822
12 | 1.9031 | 0.0136 | -0.1207 | 139.9338
12.5 | 1.9481 | 0.01425 | -0.119 | 136.7088
13 | 1.989 | 0.01501 | -0.1166 | 132.5117
13.5 | 2.0294 | 0.01566 | -0.1142 | 129.5913
14 | 2.0615 | 0.01658 | -0.1104 | 124.3366
14.5 | 2.088 | 0.01752 | -0.1057 | 119.1781
15 | 2.1121 | 0.01882 | -0.1012 | 112.2264
15.5 | 2.1376 | 0.02025 | -0.0974 | 105.5605
16 | 2.1605 | 0.02195 | -0.0936 | 98.4282
16.5 | 2.1796 | 0.02408 | -0.0899 | 90.515
17 | 2.1969 | 0.0265 | -0.0866 | 82.9019
17.5 | 2.2091 | 0.02952 | -0.0833 | 74.834
18 | 2.2182 | 0.033 | -0.0805 | 67.2182
18.5 | 2.2224 | 0.03713 | -0.0779 | 59.8546
19 | 2.2189 | 0.04236 | -0.0757 | 52.382
19.5 | 2.2133 | 0.04812 | -0.0742 | 45.9954
20 | 2.1986 | 0.05525 | -0.0732 | 39.7937

## 83. Re 6M Mach 0.10 (1)
BIGFOIL.COM POLAR EXPORT
MS535-2
MS535-2 |  |  |  | Cl Max: | 2.024 | at alpha= | 15.5 | deg
JavaFoil+Calcfoil stall+Eppler ext transition |  |  |  | L/D Max: | 83.621 | at alpha= | 11.5 | deg
Re: | 6000000 |  |  | Cd Min: | 0.01511 | at alpha= | -1 | deg
Mach: | 0.1 |  |  | Cl=0 at alpha= | -4.7705 | deg
|  |  |  | @ Cl=0.1, Cd= | 0.015428
|  |  |  | @ Cl=0.4, Cd= | 0.015133
|  |  |  | @ Cl=0.6, Cd= | 0.01529
alpha (deg) | Cl | Cd | Cm | Cl/Cd
-20 | -0.828 | 0.1474 | -0.07 | -5.615
-19.5 | -0.835 | 0.14007 | -0.071 | -5.958
-19 | -0.84 | 0.13192 | -0.073 | -6.367
-18.5 | -0.843 | 0.12474 | -0.074 | -6.757
-18 | -0.845 | 0.11688 | -0.075 | -7.226
-17.5 | -0.846 | 0.10745 | -0.078 | -7.874
-17 | -0.843 | 0.10003 | -0.079 | -8.429
-16.5 | -0.84 | 0.09081 | -0.082 | -9.251
-16 | -0.834 | 0.08318 | -0.084 | -10.022
-15.5 | -0.828 | 0.07375 | -0.087 | -11.221
-15 | -0.818 | 0.06557 | -0.089 | -12.479
-14.5 | -0.805 | 0.05899 | -0.091 | -13.646
-14 | -0.791 | 0.05158 | -0.093 | -15.33
-13.5 | -0.771 | 0.0463 | -0.095 | -16.647
-13 | -0.75 | 0.04029 | -0.097 | -18.626
-12.5 | -0.725 | 0.03621 | -0.099 | -20.011
-12 | -0.696 | 0.03235 | -0.1 | -21.53
-11.5 | -0.666 | 0.02866 | -0.102 | -23.244
-11 | -0.632 | 0.02485 | -0.104 | -25.443
-10.5 | -0.598 | 0.02315 | -0.106 | -25.827
-10 | -0.587 | 0.01825 | -0.113 | -32.188
-9.5 | -0.538 | 0.01786 | -0.113 | -30.11
-9 | -0.486 | 0.0175 | -0.114 | -27.78
-8.5 | -0.433 | 0.01627 | -0.114 | -26.608
-8 | -0.378 | 0.01609 | -0.114 | -23.503
-7.5 | -0.322 | 0.01597 | -0.114 | -20.182
-7 | -0.265 | 0.01586 | -0.114 | -16.716
-6.5 | -0.207 | 0.01572 | -0.114 | -13.154
-6 | -0.148 | 0.01563 | -0.114 | -9.449
-5.5 | -0.088 | 0.01559 | -0.114 | -5.639
-5 | -0.028 | 0.01552 | -0.114 | -1.775
-4.5 | 0.033 | 0.01549 | -0.114 | 2.15
-4 | 0.095 | 0.01543 | -0.114 | 6.128
-3.5 | 0.156 | 0.01541 | -0.114 | 10.125
-3 | 0.218 | 0.01538 | -0.115 | 14.158
-2.5 | 0.28 | 0.01529 | -0.115 | 18.283
-2 | 0.342 | 0.0152 | -0.115 | 22.463
-1.5 | 0.403 | 0.01513 | -0.115 | 26.664
-1 | 0.465 | 0.01511 | -0.115 | 30.784
-0.5 | 0.527 | 0.01519 | -0.115 | 34.676
0 | 0.588 | 0.01527 | -0.115 | 38.493
0.5 | 0.649 | 0.01537 | -0.115 | 42.22
1 | 0.71 | 0.01551 | -0.115 | 45.773
1.5 | 0.771 | 0.01572 | -0.115 | 49.036
2 | 0.831 | 0.01683 | -0.115 | 49.415
2.5 | 0.892 | 0.01711 | -0.115 | 52.138
3 | 0.952 | 0.0174 | -0.115 | 54.701
3.5 | 1.012 | 0.01772 | -0.115 | 57.104
4 | 1.071 | 0.01806 | -0.115 | 59.328
4.5 | 1.13 | 0.01845 | -0.115 | 61.259
5 | 1.189 | 0.01886 | -0.115 | 63.02
5.5 | 1.247 | 0.01929 | -0.115 | 64.621
6 | 1.304 | 0.01969 | -0.115 | 66.245
6.5 | 1.361 | 0.02012 | -0.115 | 67.656
7 | 1.417 | 0.02056 | -0.115 | 68.922
7.5 | 1.473 | 0.02101 | -0.115 | 70.101
8 | 1.527 | 0.02148 | -0.115 | 71.091
8.5 | 1.581 | 0.02202 | -0.115 | 71.79
9 | 1.633 | 0.02262 | -0.115 | 72.212
9.5 | 1.685 | 0.02324 | -0.115 | 72.485
10 | 1.735 | 0.02393 | -0.115 | 72.495
10.5 | 1.783 | 0.02471 | -0.115 | 72.176
11 | 1.817 | 0.02266 | -0.114 | 80.153
11.5 | 1.856 | 0.02219 | -0.114 | 83.621
12 | 1.893 | 0.02437 | -0.113 | 77.676
12.5 | 1.926 | 0.02532 | -0.113 | 76.098
13 | 1.954 | 0.02632 | -0.112 | 74.227
13.5 | 1.977 | 0.02747 | -0.112 | 71.991
14 | 1.997 | 0.0287 | -0.111 | 69.565
14.5 | 2.011 | 0.03019 | -0.111 | 66.603
15 | 2.02 | 0.03192 | -0.11 | 63.275
15.5 | 2.024 | 0.0339 | -0.11 | 59.7
16 | 2.023 | 0.03632 | -0.109 | 55.693
16.5 | 2.017 | 0.03927 | -0.108 | 51.367
17 | 2.004 | 0.0432 | -0.107 | 46.394
17.5 | 1.969 | 0.05298 | -0.105 | 37.16
18 | 1.947 | 0.05834 | -0.103 | 33.381
18.5 | 1.924 | 0.06399 | -0.102 | 30.062
19 | 1.894 | 0.07031 | -0.101 | 26.944
19.5 | 1.863 | 0.07695 | -0.1 | 24.209
20 | 1.829 | 0.08404 | -0.099 | 21.759

## 84. Re 6M Mach 0.10 (2)
BIGFOIL.COM POLAR EXPORT
MS535-2
MS535-2 |  |  |  | Cl Max: | 2.2197 | at alpha= | 18.5 | deg
XFOIL ncrit=9 |  |  |  | L/D Max: | 151.493 | at alpha= | 9 | deg
Re: | 6000000 |  |  | Cd Min: | 0.08589 | at alpha= | -20 | deg
Mach: | 0.1 |  |  | Cl=0 at alpha= | -4.7533 | deg
|  |  |  | @ Cl=0.1, Cd= | 0.006771
|  |  |  | @ Cl=0.4, Cd= | 0.0064878
|  |  |  | @ Cl=0.6, Cd= | 0.0064234
alpha (deg) | Cl | Cd | Cm | Cl/Cd
-20 | -1.319 | 0.08589 | -0.0521 | -15.3569
-19.5 | -1.4893 | 0.0557 | -0.0738 | -26.7379
-19 | -1.5749 | 0.0383 | -0.0871 | -41.1201
-18.5 | -1.5934 | 0.02691 | -0.1002 | -59.2122
-18 | -1.5479 | 0.02203 | -0.1092 | -70.2633
-17.5 | -1.4995 | 0.02014 | -0.1108 | -74.4538
-17 | -1.4482 | 0.01869 | -0.1118 | -77.4853
-16.5 | -1.3947 | 0.01752 | -0.1124 | -79.6062
-16 | -1.3399 | 0.01651 | -0.1129 | -81.1569
-15.5 | -1.284 | 0.01558 | -0.1134 | -82.4134
-15 | -1.2272 | 0.01475 | -0.1138 | -83.2
-14.5 | -1.1653 | 0.01393 | -0.1152 | -83.654
-14 | -1.1106 | 0.01292 | -0.1152 | -85.9598
-13 | -0.9976 | 0.01162 | -0.1151 | -85.852
-12.5 | -0.939 | 0.01109 | -0.1152 | -84.6709
-12 | -0.8798 | 0.01062 | -0.1154 | -82.8437
-11.5 | -0.8204 | 0.01019 | -0.1157 | -80.5103
-11 | -0.7606 | 0.00982 | -0.1159 | -77.4542
-10.5 | -0.7005 | 0.00948 | -0.1162 | -73.8924
-10 | -0.6402 | 0.0091 | -0.1165 | -70.3516
-9.5 | -0.5796 | 0.00868 | -0.117 | -66.7742
-9 | -0.5189 | 0.00837 | -0.1174 | -61.9952
-8.5 | -0.458 | 0.00811 | -0.1178 | -56.4735
-8 | -0.3971 | 0.0079 | -0.1182 | -50.2658
-7.5 | -0.336 | 0.00771 | -0.1186 | -43.5798
-7 | -0.2749 | 0.00751 | -0.1191 | -36.6045
-6.5 | -0.2137 | 0.00731 | -0.1195 | -29.2339
-6 | -0.1525 | 0.00717 | -0.12 | -21.2692
-5.5 | -0.0914 | 0.00707 | -0.1204 | -12.9279
-5 | -0.0302 | 0.00694 | -0.1209 | -4.3516
-4.5 | 0.031 | 0.00685 | -0.1214 | 4.5255
-4 | 0.0921 | 0.00678 | -0.1219 | 13.5841
-3.5 | 0.1532 | 0.00671 | -0.1223 | 22.8316
-3 | 0.2143 | 0.00665 | -0.1228 | 32.2256
-2.5 | 0.2753 | 0.0066 | -0.1233 | 41.7121
-2 | 0.3363 | 0.00656 | -0.1238 | 51.2652
-1.5 | 0.3973 | 0.00649 | -0.1244 | 61.2173
-1 | 0.4581 | 0.00644 | -0.1249 | 71.1335
-0.5 | 0.5188 | 0.00642 | -0.1255 | 80.81
0 | 0.5794 | 0.00642 | -0.126 | 90.2492
0.5 | 0.6398 | 0.00643 | -0.1265 | 99.5023
1 | 0.6997 | 0.00654 | -0.1269 | 106.9878
1.5 | 0.7596 | 0.00665 | -0.1273 | 114.2256
2 | 0.8192 | 0.00681 | -0.1276 | 120.2937
2.5 | 0.8785 | 0.00699 | -0.1279 | 125.6795
3 | 0.9374 | 0.0072 | -0.1281 | 130.1944
3.5 | 0.996 | 0.00746 | -0.1283 | 133.5121
4 | 1.0544 | 0.0077 | -0.1284 | 136.9351
4.5 | 1.1125 | 0.00796 | -0.1285 | 139.7613
5 | 1.1702 | 0.00824 | -0.1286 | 142.0146
5.5 | 1.2276 | 0.00854 | -0.1286 | 143.7471
6 | 1.2844 | 0.00887 | -0.1285 | 144.8027
6.5 | 1.3409 | 0.0092 | -0.1284 | 145.75
7 | 1.3968 | 0.00956 | -0.1281 | 146.1088
7.5 | 1.4524 | 0.00992 | -0.1279 | 146.4113
8 | 1.5078 | 0.01024 | -0.1276 | 147.2461
8.5 | 1.5624 | 0.01059 | -0.1272 | 147.5354
9 | 1.6134 | 0.01065 | -0.1261 | 151.493
9.5 | 1.667 | 0.01106 | -0.1255 | 150.7233
10 | 1.7188 | 0.01159 | -0.1247 | 148.3003
10.5 | 1.7708 | 0.01204 | -0.1239 | 147.0764
11 | 1.8204 | 0.01262 | -0.1227 | 144.2472
11.5 | 1.87 | 0.01313 | -0.1215 | 142.4219
12 | 1.916 | 0.01382 | -0.1197 | 138.6397
12.5 | 1.9607 | 0.01449 | -0.1178 | 135.314
13 | 2.0013 | 0.01525 | -0.1151 | 131.2328
13.5 | 2.0401 | 0.01599 | -0.1122 | 127.586
14 | 2.0668 | 0.01701 | -0.1072 | 121.505
14.5 | 2.0953 | 0.01804 | -0.1029 | 116.1475
15 | 2.119 | 0.01952 | -0.0984 | 108.5553
15.5 | 2.1449 | 0.02105 | -0.0946 | 101.8955
16 | 2.1663 | 0.02302 | -0.0908 | 94.1051
16.5 | 2.1858 | 0.02527 | -0.0873 | 86.4978
17 | 2.2005 | 0.0281 | -0.0839 | 78.3096
17.5 | 2.212 | 0.03136 | -0.0808 | 70.5357
18 | 2.2164 | 0.03548 | -0.0779 | 62.469
18.5 | 2.2197 | 0.03996 | -0.0756 | 55.548
19 | 2.2128 | 0.04582 | -0.0737 | 48.2933
19.5 | 2.2026 | 0.05235 | -0.0724 | 42.0745
20 | 2.1841 | 0.06019 | -0.0719 | 36.2868

## 85. Re 6M Mach 0.25 (1)
BIGFOIL.COM POLAR EXPORT
MS535-2
MS535-2 |  |  |  | Cl Max: | 1.977 | at alpha= | 14 | deg
JavaFoil+Calcfoil stall+Eppler ext transition |  |  |  | L/D Max: | 85.616 | at alpha= | 11 | deg
Re: | 6000000 |  |  | Cd Min: | 0.01523 | at alpha= | -1 | deg
Mach: | 0.25 |  |  | Cl=0 at alpha= | -4.7742 | deg
|  |  |  | @ Cl=0.1, Cd= | 0.015549
|  |  |  | @ Cl=0.4, Cd= | 0.015279
|  |  |  | @ Cl=0.6, Cd= | 0.015385
alpha (deg) | Cl | Cd | Cm | Cl/Cd
-19.5 | -0.546 | 0.17212 | -0.061 | -3.174
-19 | -0.578 | 0.16234 | -0.062 | -3.563
-18.5 | -0.607 | 0.15154 | -0.064 | -4.009
-18 | -0.634 | 0.14192 | -0.065 | -4.464
-17.5 | -0.656 | 0.13407 | -0.067 | -4.892
-17 | -0.674 | 0.12525 | -0.069 | -5.379
-16.5 | -0.687 | 0.1177 | -0.07 | -5.838
-16 | -0.697 | 0.11034 | -0.072 | -6.319
-15.5 | -0.705 | 0.10105 | -0.075 | -6.979
-15 | -0.709 | 0.09245 | -0.078 | -7.672
-14.5 | -0.712 | 0.0823 | -0.082 | -8.648
-14 | -0.709 | 0.0736 | -0.085 | -9.636
-13.5 | -0.704 | 0.06372 | -0.089 | -11.055
-13 | -0.694 | 0.05577 | -0.092 | -12.448
-12.5 | -0.682 | 0.04757 | -0.096 | -14.331
-12 | -0.665 | 0.04035 | -0.099 | -16.488
-11.5 | -0.642 | 0.03564 | -0.101 | -18
-11 | -0.615 | 0.03087 | -0.103 | -19.939
-10.5 | -0.583 | 0.02749 | -0.105 | -21.217
-10 | -0.549 | 0.02392 | -0.107 | -22.954
-9.5 | -0.513 | 0.02254 | -0.11 | -22.78
-9 | -0.491 | 0.01802 | -0.117 | -27.268
-8.5 | -0.439 | 0.01764 | -0.117 | -24.884
-8 | -0.385 | 0.01636 | -0.117 | -23.504
-7.5 | -0.328 | 0.0162 | -0.117 | -20.261
-7 | -0.271 | 0.01605 | -0.117 | -16.861
-6.5 | -0.211 | 0.01591 | -0.117 | -13.289
-6 | -0.151 | 0.01577 | -0.117 | -9.589
-5.5 | -0.09 | 0.01569 | -0.117 | -5.739
-5 | -0.028 | 0.01566 | -0.117 | -1.804
-4.5 | 0.034 | 0.01559 | -0.118 | 2.191
-4 | 0.097 | 0.01555 | -0.118 | 6.241
-3.5 | 0.16 | 0.01552 | -0.118 | 10.323
-3 | 0.224 | 0.0155 | -0.118 | 14.427
-2.5 | 0.287 | 0.01541 | -0.118 | 18.642
-2 | 0.351 | 0.01531 | -0.118 | 22.911
-1.5 | 0.415 | 0.01527 | -0.118 | 27.144
-1 | 0.478 | 0.01523 | -0.118 | 31.386
-0.5 | 0.541 | 0.01531 | -0.118 | 35.344
0 | 0.604 | 0.01539 | -0.118 | 39.244
0.5 | 0.667 | 0.01556 | -0.118 | 42.862
1 | 0.729 | 0.01568 | -0.118 | 46.528
1.5 | 0.792 | 0.01679 | -0.118 | 47.155
2 | 0.854 | 0.01707 | -0.118 | 50.047
2.5 | 0.916 | 0.01734 | -0.118 | 52.827
3 | 0.978 | 0.01767 | -0.118 | 55.314
3.5 | 1.039 | 0.01805 | -0.118 | 57.542
4 | 1.1 | 0.01844 | -0.118 | 59.642
4.5 | 1.16 | 0.01884 | -0.118 | 61.563
5 | 1.22 | 0.01931 | -0.118 | 63.183
5.5 | 1.279 | 0.01979 | -0.118 | 64.635
6 | 1.338 | 0.02024 | -0.118 | 66.112
6.5 | 1.396 | 0.02073 | -0.118 | 67.307
7 | 1.453 | 0.02119 | -0.118 | 68.566
7.5 | 1.509 | 0.02171 | -0.118 | 69.476
8 | 1.563 | 0.02229 | -0.118 | 70.133
8.5 | 1.617 | 0.02297 | -0.118 | 70.389
9 | 1.67 | 0.0237 | -0.118 | 70.437
9.5 | 1.721 | 0.0245 | -0.118 | 70.242
10 | 1.759 | 0.02302 | -0.117 | 76.396
10.5 | 1.8 | 0.02248 | -0.117 | 80.06
11 | 1.839 | 0.02147 | -0.116 | 85.616
11.5 | 1.875 | 0.02507 | -0.116 | 74.801
12 | 1.909 | 0.02619 | -0.116 | 72.889
12.5 | 1.938 | 0.02738 | -0.115 | 70.794
13 | 1.957 | 0.02876 | -0.115 | 68.068
13.5 | 1.97 | 0.03033 | -0.114 | 64.951
14 | 1.977 | 0.03208 | -0.113 | 61.623
14.5 | 1.977 | 0.0343 | -0.112 | 57.624
15 | 1.969 | 0.03692 | -0.112 | 53.326
15.5 | 1.954 | 0.03989 | -0.111 | 48.996
16 | 1.932 | 0.04371 | -0.11 | 44.197
16.5 | 1.878 | 0.05581 | -0.107 | 33.654
17 | 1.84 | 0.06267 | -0.105 | 29.354
17.5 | 1.793 | 0.07041 | -0.103 | 25.472
18 | 1.743 | 0.07844 | -0.102 | 22.226
18.5 | 1.688 | 0.08745 | -0.1 | 19.297
19 | 1.625 | 0.09684 | -0.098 | 16.783

## 86. Re 6M Mach 0.25 (2)
BIGFOIL.COM POLAR EXPORT
MS535-2
MS535-2 |  |  |  | Cl Max: | 2.2083 | at alpha= | 17 | deg
XFOIL ncrit=9 |  |  |  | L/D Max: | 149.146 | at alpha= | 9 | deg
Re: | 6000000 |  |  | Cd Min: | 0.21616 | at alpha= | -20 | deg
Mach: | 0.25 |  |  | Cl=0 at alpha= | -4.7227 | deg
|  |  |  | @ Cl=0.1, Cd= | 0.0068605
|  |  |  | @ Cl=0.4, Cd= | 0.0065694
|  |  |  | @ Cl=0.6, Cd= | 0.0064808
alpha (deg) | Cl | Cd | Cm | Cl/Cd
-20 | -0.6955 | 0.21616 | 0.0301 | -3.2175
-19.5 | -0.7074 | 0.2005 | 0.0208 | -3.5282
-19 | -0.8045 | 0.16676 | -0.0005 | -4.8243
-18.5 | -0.8453 | 0.14971 | -0.0118 | -5.6462
-18 | -0.8929 | 0.13273 | -0.0231 | -6.7272
-17.5 | -0.9678 | 0.11255 | -0.0369 | -8.5988
-17 | -1.0932 | 0.08676 | -0.0557 | -12.6003
-16.5 | -1.2478 | 0.05962 | -0.0771 | -20.9292
-16 | -1.3518 | 0.04024 | -0.0933 | -33.5934
-15.5 | -1.3673 | 0.02601 | -0.113 | -52.5682
-15 | -1.3118 | 0.0207 | -0.122 | -63.372
-14.5 | -1.248 | 0.01839 | -0.1246 | -67.863
-14 | -1.1888 | 0.01681 | -0.1247 | -70.7198
-13.5 | -1.1292 | 0.01565 | -0.124 | -72.1534
-13 | -1.0681 | 0.01424 | -0.124 | -75.007
-12.5 | -1.0054 | 0.01297 | -0.124 | -77.5173
-12 | -0.9412 | 0.0121 | -0.1237 | -77.7851
-11.5 | -0.8765 | 0.0114 | -0.1235 | -76.886
-11 | -0.8117 | 0.0108 | -0.1233 | -75.1574
-10.5 | -0.7468 | 0.01028 | -0.1231 | -72.6459
-10 | -0.6818 | 0.00983 | -0.123 | -69.3591
-9.5 | -0.6168 | 0.00944 | -0.1229 | -65.339
-9 | -0.5518 | 0.00891 | -0.1231 | -61.9304
-8.5 | -0.4868 | 0.00852 | -0.1232 | -57.1362
-8 | -0.4219 | 0.00821 | -0.1233 | -51.3886
-7.5 | -0.3572 | 0.00795 | -0.1235 | -44.9308
-7 | -0.2926 | 0.00775 | -0.1237 | -37.7548
-6.5 | -0.2281 | 0.00754 | -0.1239 | -30.252
-6 | -0.1637 | 0.00732 | -0.1243 | -22.3634
-5.5 | -0.0995 | 0.00717 | -0.1246 | -13.8773
-5 | -0.0355 | 0.00708 | -0.1249 | -5.0141
-4.5 | 0.0285 | 0.00695 | -0.1253 | 4.1007
-4 | 0.0924 | 0.00687 | -0.1256 | 13.4498
-3.5 | 0.1561 | 0.00679 | -0.126 | 22.9897
-3 | 0.2196 | 0.00673 | -0.1264 | 32.63
-2.5 | 0.2831 | 0.00669 | -0.1269 | 42.3169
-2 | 0.3465 | 0.00662 | -0.1274 | 52.3414
-1.5 | 0.4099 | 0.00656 | -0.1279 | 62.4848
-1 | 0.473 | 0.00652 | -0.1284 | 72.546
-0.5 | 0.5361 | 0.00649 | -0.1289 | 82.604
0 | 0.599 | 0.00648 | -0.1294 | 92.4383
0.5 | 0.6616 | 0.00653 | -0.1299 | 101.317
1 | 0.724 | 0.00661 | -0.1303 | 109.531
1.5 | 0.7861 | 0.00674 | -0.1306 | 116.632
2 | 0.8478 | 0.00694 | -0.1308 | 122.1614
2.5 | 0.9094 | 0.00714 | -0.131 | 127.3669
3 | 0.9708 | 0.00735 | -0.1311 | 132.0816
3.5 | 1.0319 | 0.0076 | -0.1312 | 135.7763
4 | 1.0926 | 0.00788 | -0.1312 | 138.6548
4.5 | 1.153 | 0.00819 | -0.1311 | 140.7814
5 | 1.2129 | 0.00853 | -0.1309 | 142.1923
5.5 | 1.2727 | 0.00886 | -0.1307 | 143.6456
6 | 1.332 | 0.00923 | -0.1304 | 144.312
6.5 | 1.3911 | 0.00958 | -0.1299 | 145.2088
7 | 1.4498 | 0.00996 | -0.1294 | 145.5622
7.5 | 1.5081 | 0.01033 | -0.1288 | 145.9923
8 | 1.5654 | 0.01077 | -0.128 | 145.3482
8.5 | 1.6226 | 0.01117 | -0.1271 | 145.2641
9 | 1.6764 | 0.01124 | -0.1255 | 149.1459
9.5 | 1.7311 | 0.01182 | -0.1242 | 146.4552
10 | 1.786 | 0.01232 | -0.1227 | 144.9675
10.5 | 1.8378 | 0.013 | -0.1208 | 141.3692
11 | 1.8899 | 0.01356 | -0.1188 | 139.3732
11.5 | 1.9367 | 0.01434 | -0.116 | 135.0558
12 | 1.983 | 0.01503 | -0.113 | 131.9361
12.5 | 2.0196 | 0.01602 | -0.1085 | 126.0674
13 | 2.0493 | 0.01708 | -0.1029 | 119.9824
13.5 | 2.0769 | 0.01855 | -0.0977 | 111.9623
14 | 2.1081 | 0.02004 | -0.0934 | 105.1946
14.5 | 2.1339 | 0.02201 | -0.089 | 96.9514
15 | 2.1581 | 0.02429 | -0.0849 | 88.8473
15.5 | 2.179 | 0.02701 | -0.0811 | 80.6738
16 | 2.1931 | 0.03045 | -0.0775 | 72.023
16.5 | 2.2054 | 0.03431 | -0.0744 | 64.2786
17 | 2.2083 | 0.0392 | -0.0715 | 56.3342
17.5 | 2.2081 | 0.04475 | -0.0694 | 49.343
18 | 2.1966 | 0.05173 | -0.0679 | 42.4628
18.5 | 2.1759 | 0.06004 | -0.0671 | 36.2408
19 | 2.1495 | 0.06927 | -0.0673 | 31.0307
19.5 | 2.1134 | 0.07992 | -0.0684 | 26.4439
20 | 2.0713 | 0.09168 | -0.0705 | 22.5927

## 87. Re 6M Mach 0.50 (1)
BIGFOIL.COM POLAR EXPORT
MS535-2
MS535-2 |  |  |  | Cl Max: | 1.773 | at alpha= | 10 | deg
JavaFoil+Calcfoil stall+Eppler ext transition |  |  |  | L/D Max: | 74.489 | at alpha= | 8 | deg
Re: | 6000000 |  |  | Cd Min: | 0.0158 | at alpha= | -1.5 | deg
Mach: | 0.5 |  |  | Cl=0 at alpha= | -4.7754 | deg
|  |  |  | @ Cl=0.1, Cd= | 0.016111
|  |  |  | @ Cl=0.4, Cd= | 0.01667
|  |  |  | @ Cl=0.6, Cd= | 0.016884
alpha (deg) | Cl | Cd | Cm | Cl/Cd
-20 | -0.864 | 0.15746 | -0.075 | -5.49
-19.5 | -0.837 | 0.14692 | -0.076 | -5.697
-19 | -0.808 | 0.15437 | -0.075 | -5.235
-18.5 | -0.781 | 0.14099 | -0.075 | -5.538
-18 | -0.754 | 0.13095 | -0.077 | -5.762
-17.5 | -0.723 | 0.13811 | -0.073 | -5.238
-17 | -0.696 | 0.12649 | -0.074 | -5.503
-16.5 | -0.671 | 0.11641 | -0.077 | -5.76
-16 | -0.639 | 0.11938 | -0.072 | -5.353
-15.5 | -0.613 | 0.1104 | -0.075 | -5.552
-15 | -0.582 | 0.11666 | -0.07 | -4.988
-14.5 | -0.555 | 0.10456 | -0.073 | -5.31
-14 | -0.526 | 0.10461 | -0.07 | -5.024
-13.5 | -0.498 | 0.09695 | -0.072 | -5.138
-13 | -0.475 | 0.08536 | -0.081 | -5.567
-12.5 | -0.441 | 0.08978 | -0.07 | -4.911
-12 | -0.419 | 0.0763 | -0.084 | -5.498
-11.5 | -0.384 | 0.08325 | -0.069 | -4.61
-11 | -0.36 | 0.07114 | -0.082 | -5.067
-10.5 | -0.327 | 0.0758 | -0.069 | -4.316
-10 | -0.305 | 0.06266 | -0.087 | -4.868
-9.5 | -0.272 | 0.06568 | -0.077 | -4.141
-9 | -0.242 | 0.06527 | -0.072 | -3.71
-8.5 | -0.282 | 0.06028 | -0.077 | -4.676
-8 | -0.322 | 0.0341 | -0.11 | -9.439
-7.5 | -0.303 | 0.02541 | -0.117 | -11.939
-7 | -0.265 | 0.02265 | -0.122 | -11.715
-6.5 | -0.226 | 0.01816 | -0.131 | -12.422
-6 | -0.164 | 0.01663 | -0.131 | -9.831
-5.5 | -0.098 | 0.01643 | -0.131 | -5.989
-5 | -0.031 | 0.01621 | -0.131 | -1.915
-4.5 | 0.038 | 0.01612 | -0.131 | 2.342
-4 | 0.108 | 0.01611 | -0.131 | 6.678
-3.5 | 0.178 | 0.01608 | -0.132 | 11.081
-3 | 0.249 | 0.01601 | -0.132 | 15.558
-2.5 | 0.32 | 0.01601 | -0.132 | 20.011
-2 | 0.392 | 0.01678 | -0.132 | 23.346
-1.5 | 0.463 | 0.0158 | -0.132 | 29.298
-1 | 0.534 | 0.01678 | -0.132 | 31.816
-0.5 | 0.604 | 0.01689 | -0.132 | 35.777
0 | 0.675 | 0.01704 | -0.132 | 39.598
0.5 | 0.745 | 0.01727 | -0.132 | 43.123
1 | 0.814 | 0.0175 | -0.132 | 46.538
1.5 | 0.884 | 0.01783 | -0.132 | 49.547
2 | 0.953 | 0.01821 | -0.132 | 52.312
2.5 | 1.021 | 0.01865 | -0.132 | 54.744
3 | 1.089 | 0.01914 | -0.132 | 56.908
3.5 | 1.156 | 0.01971 | -0.132 | 58.681
4 | 1.223 | 0.02034 | -0.132 | 60.134
4.5 | 1.289 | 0.021 | -0.132 | 61.346
5 | 1.353 | 0.02175 | -0.132 | 62.21
5.5 | 1.416 | 0.02253 | -0.132 | 62.848
6 | 1.477 | 0.02332 | -0.132 | 63.349
6.5 | 1.536 | 0.02432 | -0.132 | 63.177
7 | 1.593 | 0.02544 | -0.132 | 62.648
7.5 | 1.633 | 0.02284 | -0.131 | 71.49
8 | 1.675 | 0.02248 | -0.13 | 74.489
8.5 | 1.711 | 0.02609 | -0.13 | 65.598
9 | 1.743 | 0.02756 | -0.129 | 63.237
9.5 | 1.765 | 0.02935 | -0.128 | 60.132
10 | 1.773 | 0.03161 | -0.127 | 56.101
10.5 | 1.764 | 0.0347 | -0.126 | 50.826
11 | 1.729 | 0.03848 | -0.124 | 44.925
11.5 | 1.652 | 0.04438 | -0.122 | 37.228
12 | 1.447 | 0.05729 | -0.117 | 25.258
12.5 | 1.057 | 0.07268 | -0.11 | 14.548
13 | 1.09 | 0.07062 | -0.111 | 15.439
13.5 | 1.086 | 0.08732 | -0.103 | 12.433
14 | 1.059 | 0.11259 | -0.079 | 9.405
14.5 | 1.083 | 0.11906 | -0.077 | 9.099
15 | 1.123 | 0.1228 | -0.086 | 9.145

## 88. Re 6M Mach 0.50 (2)
BIGFOIL.COM POLAR EXPORT
MS535-2
MS535-2 |  |  |  | Cl Max: | 2.1773 | at alpha= | 13 | deg
XFOIL ncrit=9 |  |  |  | L/D Max: | 143.008 | at alpha= | 5 | deg
Re: | 6000000 |  |  | Cd Min: | 0.25576 | at alpha= | -20 | deg
Mach: | 0.5 |  |  | Cl=0 at alpha= | -4.5826 | deg
|  |  |  | @ Cl=0.1, Cd= | 0.0072904
|  |  |  | @ Cl=0.4, Cd= | 0.0069467
|  |  |  | @ Cl=0.6, Cd= | 0.0068476
alpha (deg) | Cl | Cd | Cm | Cl/Cd
-20 | -0.692 | 0.25576 | 0.0433 | -2.7057
-19.5 | -0.6687 | 0.24773 | 0.038 | -2.6993
-19 | -0.6435 | 0.24063 | 0.033 | -2.6742
-18.5 | -0.621 | 0.23231 | 0.0278 | -2.6732
-18 | -0.6037 | 0.22204 | 0.0219 | -2.7189
-17.5 | -0.5792 | 0.21495 | 0.0173 | -2.6946
-17 | -0.5551 | 0.20767 | 0.0127 | -2.673
-16.5 | -0.539 | 0.19766 | 0.0071 | -2.7269
-16 | -0.5183 | 0.18971 | 0.0024 | -2.7321
-15.5 | -0.4952 | 0.18271 | -0.0018 | -2.7103
-15 | -0.4761 | 0.1746 | -0.0063 | -2.7268
-14.5 | -0.4656 | 0.16447 | -0.0117 | -2.8309
-14 | -0.4444 | 0.15754 | -0.0154 | -2.8209
-13.5 | -0.426 | 0.15007 | -0.0194 | -2.8387
-13 | -0.4241 | 0.1392 | -0.025 | -3.0467
-12.5 | -0.415 | 0.13103 | -0.0287 | -3.1672
-12 | -0.4036 | 0.12366 | -0.0317 | -3.2638
-11.5 | -0.4244 | 0.1106 | -0.0388 | -3.8373
-11 | -0.4499 | 0.09771 | -0.0468 | -4.6044
-10.5 | -0.4659 | 0.08686 | -0.0538 | -5.3638
-10 | -0.5004 | 0.07421 | -0.0634 | -6.743
-9.5 | -0.5354 | 0.06216 | -0.0733 | -8.6133
-9 | -0.5687 | 0.05082 | -0.0829 | -11.1905
-8.5 | -0.5896 | 0.03714 | -0.1 | -15.8751
-8 | -0.5546 | 0.01736 | -0.1389 | -31.947
-7.5 | -0.4751 | 0.01201 | -0.1449 | -39.5587
-7 | -0.3905 | 0.01008 | -0.1454 | -38.7401
-6.5 | -0.307 | 0.00909 | -0.1449 | -33.7734
-6 | -0.225 | 0.00846 | -0.1442 | -26.5957
-5.5 | -0.1445 | 0.00805 | -0.1436 | -17.9503
-5 | -0.0652 | 0.00769 | -0.1432 | -8.4785
-4.5 | 0.0129 | 0.00746 | -0.1429 | 1.7292
-4 | 0.09 | 0.00731 | -0.1427 | 12.3119
-3.5 | 0.1664 | 0.00716 | -0.1426 | 23.2402
-3 | 0.242 | 0.00708 | -0.1426 | 34.1808
-2.5 | 0.3172 | 0.00701 | -0.1428 | 45.2496
-2 | 0.3919 | 0.00695 | -0.1429 | 56.3885
-1.5 | 0.4661 | 0.00692 | -0.1432 | 67.3555
-1 | 0.5402 | 0.00688 | -0.1435 | 78.5174
-0.5 | 0.6141 | 0.00684 | -0.1439 | 89.7807
0 | 0.6875 | 0.00687 | -0.1442 | 100.0728
0.5 | 0.7608 | 0.00692 | -0.1445 | 109.9422
1 | 0.8338 | 0.00704 | -0.1446 | 118.4375
1.5 | 0.9062 | 0.00726 | -0.1445 | 124.8209
2 | 0.9788 | 0.00748 | -0.1444 | 130.8556
2.5 | 1.0512 | 0.00775 | -0.144 | 135.6387
3 | 1.1228 | 0.00812 | -0.1434 | 138.2759
3.5 | 1.1946 | 0.00848 | -0.1427 | 140.8726
4 | 1.2661 | 0.00888 | -0.1417 | 142.5788
4.5 | 1.3367 | 0.00935 | -0.1404 | 142.9626
5 | 1.4072 | 0.00984 | -0.1389 | 143.0081
5.5 | 1.4771 | 0.01037 | -0.137 | 142.4397
6 | 1.5468 | 0.0109 | -0.1348 | 141.9083
6.5 | 1.6157 | 0.01147 | -0.1321 | 140.8631
7 | 1.6835 | 0.01208 | -0.129 | 139.3626
7.5 | 1.7477 | 0.01282 | -0.1251 | 136.3261
8 | 1.8094 | 0.01357 | -0.1206 | 133.3382
8.5 | 1.865 | 0.01444 | -0.1149 | 129.1551
9 | 1.9084 | 0.01558 | -0.1075 | 122.4904
9.5 | 1.9551 | 0.01668 | -0.1009 | 117.2122
10 | 2.0014 | 0.01847 | -0.0947 | 108.3595
10.5 | 2.0429 | 0.02079 | -0.0886 | 98.2636
11 | 2.085 | 0.02339 | -0.083 | 89.1407
11.5 | 2.1192 | 0.02675 | -0.0775 | 79.2224
12 | 2.1455 | 0.03094 | -0.0724 | 69.3439
12.5 | 2.1667 | 0.03573 | -0.0677 | 60.6409
13 | 2.1773 | 0.04154 | -0.0637 | 52.4145
13.5 | 2.1747 | 0.04858 | -0.0604 | 44.7653
14 | 2.1573 | 0.05699 | -0.0583 | 37.854
14.5 | 2.1341 | 0.06614 | -0.0571 | 32.2664
15 | 2.1006 | 0.07636 | -0.0572 | 27.5092
15.5 | 2.0652 | 0.08695 | -0.0582 | 23.7516
16 | 2.021 | 0.09866 | -0.0607 | 20.4845
16.5 | 1.9786 | 0.1106 | -0.0643 | 17.8897
17 | 1.9373 | 0.12278 | -0.0691 | 15.7786
17.5 | 1.8974 | 0.13538 | -0.0752 | 14.0154
18 | 1.8613 | 0.148 | -0.0822 | 12.5764

## 89. Re 7M Mach 0.00 (1)
BIGFOIL.COM POLAR EXPORT
MS535-2
MS535-2 |  |  |  | Cl Max: | 2.037 | at alpha= | 16 | deg
JavaFoil+Calcfoil stall+Eppler ext transition |  |  |  | L/D Max: | 90.281 | at alpha= | 12 | deg
Re: | 7000000 |  |  | Cd Min: | 0.01507 | at alpha= | -1.5 | deg
Mach: | 0 |  |  | Cl=0 at alpha= | -4.775 | deg
|  |  |  | @ Cl=0.1, Cd= | 0.015319
|  |  |  | @ Cl=0.4, Cd= | 0.015072
|  |  |  | @ Cl=0.6, Cd= | 0.015237
alpha (deg) | Cl | Cd | Cm | Cl/Cd
-20 | -0.866 | 0.13962 | -0.073 | -6.204
-19.5 | -0.87 | 0.13269 | -0.074 | -6.559
-19 | -0.873 | 0.12409 | -0.075 | -7.039
-18.5 | -0.874 | 0.11681 | -0.077 | -7.484
-18 | -0.874 | 0.10859 | -0.078 | -8.049
-17.5 | -0.871 | 0.10129 | -0.08 | -8.604
-17 | -0.87 | 0.09093 | -0.082 | -9.564
-16.5 | -0.863 | 0.08357 | -0.084 | -10.327
-16 | -0.857 | 0.07471 | -0.087 | -11.465
-15.5 | -0.848 | 0.06641 | -0.089 | -12.768
-15 | -0.834 | 0.06038 | -0.091 | -13.82
-14.5 | -0.819 | 0.05441 | -0.092 | -15.053
-14 | -0.802 | 0.04782 | -0.094 | -16.779
-13.5 | -0.783 | 0.04203 | -0.096 | -18.619
-13 | -0.759 | 0.03736 | -0.098 | -20.318
-12.5 | -0.732 | 0.03377 | -0.099 | -21.665
-12 | -0.703 | 0.02988 | -0.101 | -23.536
-11.5 | -0.673 | 0.02521 | -0.103 | -26.674
-11 | -0.638 | 0.02387 | -0.104 | -26.715
-10.5 | -0.607 | 0.02186 | -0.107 | -27.749
-10 | -0.587 | 0.01789 | -0.113 | -32.778
-9.5 | -0.537 | 0.01759 | -0.113 | -30.504
-9 | -0.485 | 0.01628 | -0.113 | -29.782
-8.5 | -0.432 | 0.0161 | -0.113 | -26.816
-8 | -0.377 | 0.01595 | -0.113 | -23.627
-7.5 | -0.321 | 0.0158 | -0.113 | -20.321
-7 | -0.264 | 0.0157 | -0.113 | -16.81
-6.5 | -0.206 | 0.01559 | -0.113 | -13.211
-6 | -0.147 | 0.01551 | -0.114 | -9.484
-5.5 | -0.088 | 0.01547 | -0.114 | -5.659
-5 | -0.027 | 0.0154 | -0.114 | -1.78
-4.5 | 0.033 | 0.01536 | -0.114 | 2.158
-4 | 0.094 | 0.01532 | -0.114 | 6.14
-3.5 | 0.155 | 0.01531 | -0.114 | 10.144
-3 | 0.217 | 0.01526 | -0.114 | 14.197
-2.5 | 0.278 | 0.01522 | -0.114 | 18.285
-2 | 0.34 | 0.01517 | -0.114 | 22.407
-1.5 | 0.401 | 0.01507 | -0.114 | 26.635
-1 | 0.463 | 0.01508 | -0.114 | 30.706
-0.5 | 0.524 | 0.01514 | -0.114 | 34.62
0 | 0.585 | 0.01522 | -0.114 | 38.432
0.5 | 0.646 | 0.01529 | -0.114 | 42.231
1 | 0.707 | 0.01542 | -0.114 | 45.825
1.5 | 0.767 | 0.01562 | -0.114 | 49.116
2 | 0.827 | 0.01672 | -0.114 | 49.487
2.5 | 0.887 | 0.01699 | -0.114 | 52.242
3 | 0.947 | 0.01727 | -0.114 | 54.853
3.5 | 1.007 | 0.01757 | -0.114 | 57.317
4 | 1.066 | 0.01793 | -0.114 | 59.445
4.5 | 1.125 | 0.0183 | -0.114 | 61.447
5 | 1.183 | 0.01866 | -0.114 | 63.411
5.5 | 1.241 | 0.01906 | -0.114 | 65.103
6 | 1.298 | 0.01945 | -0.114 | 66.759
6.5 | 1.355 | 0.01984 | -0.114 | 68.286
7 | 1.411 | 0.02022 | -0.114 | 69.774
7.5 | 1.466 | 0.02066 | -0.114 | 70.948
8 | 1.52 | 0.02111 | -0.114 | 72.012
8.5 | 1.574 | 0.02161 | -0.114 | 72.816
9 | 1.626 | 0.02216 | -0.114 | 73.402
9.5 | 1.678 | 0.02271 | -0.114 | 73.873
10 | 1.728 | 0.02335 | -0.114 | 74
10.5 | 1.777 | 0.02404 | -0.114 | 73.906
11 | 1.814 | 0.02253 | -0.114 | 80.54
11.5 | 1.854 | 0.02155 | -0.113 | 86.021
12 | 1.892 | 0.02095 | -0.113 | 90.281
12.5 | 1.926 | 0.02455 | -0.112 | 78.443
13 | 1.954 | 0.02553 | -0.112 | 76.548
13.5 | 1.979 | 0.02652 | -0.112 | 74.624
14 | 2 | 0.02762 | -0.111 | 72.439
14.5 | 2.017 | 0.029 | -0.111 | 69.543
15 | 2.028 | 0.03057 | -0.11 | 66.331
15.5 | 2.034 | 0.03247 | -0.109 | 62.634
16 | 2.037 | 0.03444 | -0.109 | 59.137
16.5 | 2.033 | 0.03724 | -0.108 | 54.606
17 | 2.008 | 0.04493 | -0.106 | 44.694
17.5 | 1.994 | 0.0494 | -0.105 | 40.364
18 | 1.976 | 0.05442 | -0.104 | 36.308
18.5 | 1.957 | 0.05929 | -0.103 | 33
19 | 1.932 | 0.06514 | -0.102 | 29.653
19.5 | 1.904 | 0.07109 | -0.1 | 26.787
20 | 1.875 | 0.07762 | -0.099 | 24.15

## 90. Re 7M Mach 0.00 (2)
BIGFOIL.COM POLAR EXPORT
MS535-2
MS535-2 |  |  |  | Cl Max: | 2.2327 | at alpha= | 18.5 | deg
XFOIL ncrit=9 |  |  |  | L/D Max: | 155.272 | at alpha= | 9.5 | deg
Re: | 7000000 |  |  | Cd Min: | 0.05419 | at alpha= | 20 | deg
Mach: | 0 |  |  | Cl=0 at alpha= | -4.7603 | deg
|  |  |  | @ Cl=0.1, Cd= | 0.0066436
|  |  |  | @ Cl=0.4, Cd= | 0.006416
|  |  |  | @ Cl=0.6, Cd= | 0.006374
alpha (deg) | Cl | Cd | Cm | Cl/Cd
-20 | -1.6357 | 0.04 | -0.0838 | -40.8925
-19.5 | -1.6712 | 0.02781 | -0.0957 | -60.0935
-19 | -1.632 | 0.022 | -0.1064 | -74.1818
-18.5 | -1.5868 | 0.02006 | -0.1081 | -79.1027
-18 | -1.538 | 0.01863 | -0.1091 | -82.555
-17.5 | -1.487 | 0.01745 | -0.1098 | -85.2149
-17 | -1.4344 | 0.01645 | -0.1104 | -87.1976
-16.5 | -1.3805 | 0.01556 | -0.1109 | -88.7211
-16 | -1.3255 | 0.01478 | -0.1114 | -89.682
-15.5 | -1.2697 | 0.01406 | -0.1119 | -90.3058
-15 | -1.2102 | 0.01337 | -0.113 | -90.5161
-14.5 | -1.1538 | 0.01278 | -0.1133 | -90.2817
-14 | -1.0999 | 0.01211 | -0.1131 | -90.8258
-13.5 | -1.044 | 0.01143 | -0.1132 | -91.3386
-13 | -0.9868 | 0.01088 | -0.1135 | -90.6985
-12.5 | -0.9289 | 0.01042 | -0.1138 | -89.1459
-12 | -0.8705 | 0.01001 | -0.1141 | -86.963
-11.5 | -0.8116 | 0.00964 | -0.1144 | -84.1909
-11 | -0.7525 | 0.00931 | -0.1148 | -80.8271
-10.5 | -0.6931 | 0.00902 | -0.1151 | -76.8404
-10 | -0.6334 | 0.00874 | -0.1155 | -72.4714
-9.5 | -0.5734 | 0.00839 | -0.116 | -68.3433
-9 | -0.5133 | 0.00808 | -0.1165 | -63.5272
-8.5 | -0.453 | 0.00783 | -0.117 | -57.8544
-8 | -0.3927 | 0.00763 | -0.1174 | -51.4679
-7.5 | -0.3323 | 0.00747 | -0.1179 | -44.4846
-7 | -0.2718 | 0.00733 | -0.1184 | -37.0805
-6.5 | -0.2111 | 0.00713 | -0.1189 | -29.6073
-6 | -0.1504 | 0.007 | -0.1194 | -21.4857
-5.5 | -0.0898 | 0.00691 | -0.1198 | -12.9957
-5 | -0.0291 | 0.00681 | -0.1203 | -4.2731
-4.5 | 0.0316 | 0.00671 | -0.1208 | 4.7094
-4 | 0.0922 | 0.00665 | -0.1213 | 13.8647
-3.5 | 0.1528 | 0.0066 | -0.1218 | 23.1515
-3 | 0.2135 | 0.00654 | -0.1223 | 32.6453
-2.5 | 0.2741 | 0.0065 | -0.1228 | 42.1692
-2 | 0.3346 | 0.00645 | -0.1233 | 51.876
-1.5 | 0.3951 | 0.00642 | -0.1238 | 61.5421
-1 | 0.4556 | 0.00637 | -0.1244 | 71.5228
-0.5 | 0.516 | 0.00634 | -0.1249 | 81.388
0 | 0.576 | 0.00637 | -0.1254 | 90.4239
0.5 | 0.6361 | 0.00638 | -0.1259 | 99.7022
1 | 0.6958 | 0.00645 | -0.1264 | 107.876
1.5 | 0.7552 | 0.00657 | -0.1268 | 114.9467
2 | 0.8144 | 0.00672 | -0.1271 | 121.1905
2.5 | 0.8733 | 0.0069 | -0.1274 | 126.5652
3 | 0.932 | 0.00709 | -0.1276 | 131.4528
3.5 | 0.9904 | 0.0073 | -0.1279 | 135.6712
4 | 1.0483 | 0.00755 | -0.128 | 138.8477
4.5 | 1.106 | 0.00781 | -0.1282 | 141.6133
5 | 1.1633 | 0.0081 | -0.1283 | 143.6173
5.5 | 1.2203 | 0.00839 | -0.1283 | 145.447
6 | 1.2769 | 0.00868 | -0.1283 | 147.1083
6.5 | 1.3332 | 0.00898 | -0.1283 | 148.4633
7 | 1.3891 | 0.00929 | -0.1282 | 149.5264
7.5 | 1.4443 | 0.00964 | -0.128 | 149.8237
8 | 1.4991 | 0.00999 | -0.1277 | 150.0601
8.5 | 1.5538 | 0.01029 | -0.1275 | 151.001
9 | 1.6074 | 0.01059 | -0.1272 | 151.7847
9.5 | 1.6583 | 0.01068 | -0.1262 | 155.2715
10 | 1.7101 | 0.01118 | -0.1255 | 152.9606
10.5 | 1.762 | 0.01159 | -0.1249 | 152.0276
11 | 1.8118 | 0.01214 | -0.1239 | 149.2422
11.5 | 1.8617 | 0.01261 | -0.123 | 147.6368
12 | 1.9083 | 0.01326 | -0.1216 | 143.914
12.5 | 1.9528 | 0.01396 | -0.1198 | 139.8854
13 | 1.9971 | 0.01455 | -0.118 | 137.2577
13.5 | 2.0361 | 0.01532 | -0.1153 | 132.9047
14 | 2.0734 | 0.01605 | -0.1124 | 129.1838
14.5 | 2.0994 | 0.01702 | -0.1075 | 123.349
15 | 2.124 | 0.0182 | -0.1029 | 116.7033
15.5 | 2.1495 | 0.01954 | -0.0989 | 110.0051
16 | 2.171 | 0.02127 | -0.0948 | 102.0686
16.5 | 2.1922 | 0.02319 | -0.0912 | 94.5321
17 | 2.2083 | 0.02563 | -0.0876 | 86.1607
17.5 | 2.2223 | 0.02842 | -0.0843 | 78.1949
18 | 2.2316 | 0.0318 | -0.0812 | 70.1761
18.5 | 2.2327 | 0.03614 | -0.0783 | 61.7792
19 | 2.2324 | 0.04095 | -0.0761 | 54.5153
19.5 | 2.2243 | 0.0469 | -0.0743 | 47.4264
20 | 2.2077 | 0.05419 | -0.0733 | 40.74

## 91. Re 7M Mach 0.10 (1)
BIGFOIL.COM POLAR EXPORT
MS535-2
MS535-2 |  |  |  | Cl Max: | 2.027 | at alpha= | 15.5 | deg
JavaFoil+Calcfoil stall+Eppler ext transition |  |  |  | L/D Max: | 89.395 | at alpha= | 12 | deg
Re: | 7000000 |  |  | Cd Min: | 0.01509 | at alpha= | -1.5 | deg
Mach: | 0.1 |  |  | Cl=0 at alpha= | -4.7705 | deg
|  |  |  | @ Cl=0.1, Cd= | 0.015339
|  |  |  | @ Cl=0.4, Cd= | 0.015095
|  |  |  | @ Cl=0.6, Cd= | 0.015248
alpha (deg) | Cl | Cd | Cm | Cl/Cd
-20 | -0.829 | 0.14527 | -0.071 | -5.707
-19.5 | -0.836 | 0.13718 | -0.072 | -6.097
-19 | -0.841 | 0.13005 | -0.073 | -6.468
-18.5 | -0.845 | 0.12143 | -0.075 | -6.962
-18 | -0.848 | 0.1133 | -0.077 | -7.481
-17.5 | -0.847 | 0.10597 | -0.078 | -7.996
-17 | -0.847 | 0.09605 | -0.081 | -8.819
-16.5 | -0.843 | 0.08814 | -0.083 | -9.563
-16 | -0.838 | 0.07918 | -0.085 | -10.587
-15.5 | -0.83 | 0.07161 | -0.087 | -11.594
-15 | -0.821 | 0.06329 | -0.09 | -12.978
-14.5 | -0.809 | 0.05593 | -0.092 | -14.472
-14 | -0.793 | 0.04993 | -0.094 | -15.886
-13.5 | -0.775 | 0.04398 | -0.096 | -17.615
-13 | -0.753 | 0.039 | -0.098 | -19.302
-12.5 | -0.727 | 0.03515 | -0.099 | -20.672
-12 | -0.7 | 0.03086 | -0.101 | -22.675
-11.5 | -0.668 | 0.02775 | -0.103 | -24.078
-11 | -0.635 | 0.02419 | -0.104 | -26.259
-10.5 | -0.602 | 0.02268 | -0.107 | -26.55
-10 | -0.587 | 0.018 | -0.113 | -32.625
-9.5 | -0.538 | 0.01765 | -0.113 | -30.457
-9 | -0.486 | 0.01736 | -0.114 | -28.009
-8.5 | -0.433 | 0.01614 | -0.114 | -26.824
-8 | -0.378 | 0.01597 | -0.114 | -23.683
-7.5 | -0.322 | 0.01586 | -0.114 | -20.317
-7 | -0.265 | 0.01573 | -0.114 | -16.844
-6.5 | -0.207 | 0.01562 | -0.114 | -13.245
-6 | -0.148 | 0.01553 | -0.114 | -9.512
-5.5 | -0.088 | 0.01549 | -0.114 | -5.675
-5 | -0.028 | 0.01543 | -0.114 | -1.786
-4.5 | 0.033 | 0.01539 | -0.114 | 2.165
-4 | 0.095 | 0.01534 | -0.114 | 6.164
-3.5 | 0.156 | 0.01533 | -0.114 | 10.181
-3 | 0.218 | 0.01529 | -0.115 | 14.239
-2.5 | 0.28 | 0.01525 | -0.115 | 18.338
-2 | 0.342 | 0.01519 | -0.115 | 22.481
-1.5 | 0.403 | 0.01509 | -0.115 | 26.742
-1 | 0.465 | 0.01509 | -0.115 | 30.825
-0.5 | 0.527 | 0.01516 | -0.115 | 34.74
0 | 0.588 | 0.01523 | -0.115 | 38.592
0.5 | 0.649 | 0.01532 | -0.115 | 42.372
1 | 0.71 | 0.01544 | -0.115 | 45.987
1.5 | 0.771 | 0.01565 | -0.115 | 49.257
2 | 0.831 | 0.01677 | -0.115 | 49.58
2.5 | 0.892 | 0.01702 | -0.115 | 52.414
3 | 0.952 | 0.01733 | -0.115 | 54.926
3.5 | 1.012 | 0.01763 | -0.115 | 57.378
4 | 1.071 | 0.01798 | -0.115 | 59.591
4.5 | 1.13 | 0.01835 | -0.115 | 61.58
5 | 1.189 | 0.01875 | -0.115 | 63.405
5.5 | 1.247 | 0.01915 | -0.115 | 65.101
6 | 1.304 | 0.01952 | -0.115 | 66.81
6.5 | 1.361 | 0.01993 | -0.115 | 68.307
7 | 1.417 | 0.02036 | -0.115 | 69.625
7.5 | 1.473 | 0.02078 | -0.115 | 70.871
8 | 1.527 | 0.02124 | -0.115 | 71.899
8.5 | 1.581 | 0.02178 | -0.115 | 72.568
9 | 1.633 | 0.0223 | -0.115 | 73.225
9.5 | 1.685 | 0.0229 | -0.115 | 73.55
10 | 1.735 | 0.02358 | -0.115 | 73.576
10.5 | 1.783 | 0.02428 | -0.115 | 73.452
11 | 1.819 | 0.02277 | -0.114 | 79.883
11.5 | 1.858 | 0.02178 | -0.114 | 85.333
12 | 1.895 | 0.0212 | -0.113 | 89.395
12.5 | 1.929 | 0.02488 | -0.113 | 77.532
13 | 1.956 | 0.02583 | -0.112 | 75.751
13.5 | 1.98 | 0.02694 | -0.112 | 73.494
14 | 2 | 0.02811 | -0.112 | 71.127
14.5 | 2.014 | 0.0296 | -0.111 | 68.04
15 | 2.022 | 0.03127 | -0.11 | 64.681
15.5 | 2.027 | 0.0332 | -0.11 | 61.037
16 | 2.026 | 0.03557 | -0.109 | 56.954
16.5 | 2.02 | 0.03846 | -0.108 | 52.516
17 | 1.991 | 0.04677 | -0.106 | 42.564
17.5 | 1.972 | 0.05159 | -0.105 | 38.23
18 | 1.951 | 0.0568 | -0.104 | 34.354
18.5 | 1.927 | 0.0623 | -0.103 | 30.938
19 | 1.899 | 0.06814 | -0.101 | 27.872
19.5 | 1.866 | 0.07506 | -0.1 | 24.867
20 | 1.832 | 0.08207 | -0.099 | 22.322

## 92. Re 7M Mach 0.10 (2)
BIGFOIL.COM POLAR EXPORT
MS535-2
MS535-2 |  |  |  | Cl Max: | 2.2324 | at alpha= | 18 | deg
XFOIL ncrit=9 |  |  |  | L/D Max: | 154.648 | at alpha= | 9.5 | deg
Re: | 7000000 |  |  | Cd Min: | 0.06378 | at alpha= | -20 | deg
Mach: | 0.1 |  |  | Cl=0 at alpha= | -4.7549 | deg
|  |  |  | @ Cl=0.1, Cd= | 0.0066637
|  |  |  | @ Cl=0.4, Cd= | 0.0064279
|  |  |  | @ Cl=0.6, Cd= | 0.0063834
alpha (deg) | Cl | Cd | Cm | Cl/Cd
-20 | -1.4771 | 0.06378 | -0.0686 | -23.1593
-19.5 | -1.5829 | 0.04386 | -0.0833 | -36.0898
-19 | -1.6378 | 0.02999 | -0.0954 | -54.6115
-18.5 | -1.6033 | 0.02236 | -0.1092 | -71.7039
-18 | -1.5569 | 0.02018 | -0.1112 | -77.1506
-17.5 | -1.5066 | 0.01862 | -0.1122 | -80.913
-17 | -1.4538 | 0.01738 | -0.1128 | -83.6479
-16.5 | -1.3994 | 0.01633 | -0.1133 | -85.695
-16 | -1.3437 | 0.01542 | -0.1137 | -87.1401
-15.5 | -1.287 | 0.01459 | -0.1141 | -88.2111
-15 | -1.2264 | 0.01382 | -0.1151 | -88.741
-14.5 | -1.1691 | 0.01317 | -0.1153 | -88.7699
-14 | -1.1139 | 0.01259 | -0.1149 | -88.475
-13.5 | -1.0572 | 0.01182 | -0.115 | -89.4416
-13 | -0.9992 | 0.01116 | -0.1151 | -89.5341
-12.5 | -0.9403 | 0.01064 | -0.1153 | -88.3741
-12 | -0.881 | 0.01019 | -0.1155 | -86.4573
-11.5 | -0.8213 | 0.00979 | -0.1158 | -83.8917
-11 | -0.7613 | 0.00943 | -0.1161 | -80.7317
-10.5 | -0.701 | 0.00912 | -0.1164 | -76.864
-10 | -0.6405 | 0.00883 | -0.1167 | -72.5368
-9.5 | -0.5798 | 0.0085 | -0.1171 | -68.2118
-9 | -0.519 | 0.00816 | -0.1175 | -63.6029
-8.5 | -0.458 | 0.00789 | -0.1179 | -58.0482
-8 | -0.397 | 0.00768 | -0.1184 | -51.6927
-7.5 | -0.3359 | 0.00751 | -0.1188 | -44.727
-7 | -0.2748 | 0.00736 | -0.1192 | -37.337
-6.5 | -0.2136 | 0.00717 | -0.1197 | -29.7908
-6 | -0.1524 | 0.00702 | -0.1201 | -21.7094
-5.5 | -0.0912 | 0.00692 | -0.1206 | -13.1792
-5 | -0.03 | 0.00683 | -0.121 | -4.3924
-4.5 | 0.0312 | 0.00672 | -0.1215 | 4.6429
-4 | 0.0923 | 0.00667 | -0.122 | 13.8381
-3.5 | 0.1534 | 0.00662 | -0.1224 | 23.1722
-3 | 0.2145 | 0.00655 | -0.1229 | 32.7481
-2.5 | 0.2755 | 0.00651 | -0.1234 | 42.3195
-2 | 0.3365 | 0.00647 | -0.1239 | 52.0093
-1.5 | 0.3974 | 0.00643 | -0.1245 | 61.804
-1 | 0.4583 | 0.00638 | -0.125 | 71.8339
-0.5 | 0.5191 | 0.00636 | -0.1255 | 81.6195
0 | 0.5796 | 0.00638 | -0.126 | 90.8464
0.5 | 0.64 | 0.00639 | -0.1266 | 100.1565
1 | 0.7001 | 0.00647 | -0.127 | 108.2071
1.5 | 0.76 | 0.00659 | -0.1274 | 115.3263
2 | 0.8196 | 0.00674 | -0.1277 | 121.6024
2.5 | 0.879 | 0.00691 | -0.128 | 127.2069
3 | 0.9381 | 0.00711 | -0.1282 | 131.9409
3.5 | 0.9968 | 0.00733 | -0.1284 | 135.9891
4 | 1.0552 | 0.0076 | -0.1286 | 138.8421
4.5 | 1.1133 | 0.00786 | -0.1287 | 141.6412
5 | 1.171 | 0.00815 | -0.1287 | 143.681
5.5 | 1.2284 | 0.00845 | -0.1287 | 145.3728
6 | 1.2855 | 0.00874 | -0.1287 | 147.0824
6.5 | 1.3423 | 0.00905 | -0.1286 | 148.3204
7 | 1.3987 | 0.00936 | -0.1284 | 149.4338
7.5 | 1.4545 | 0.00971 | -0.1282 | 149.794
8 | 1.5096 | 0.01008 | -0.1279 | 149.7619
8.5 | 1.5649 | 0.01038 | -0.1276 | 150.7611
9 | 1.619 | 0.0107 | -0.1272 | 151.3084
9.5 | 1.6702 | 0.0108 | -0.1261 | 154.6481
10 | 1.7226 | 0.01129 | -0.1253 | 152.5775
10.5 | 1.7746 | 0.01175 | -0.1245 | 151.0298
11 | 1.8251 | 0.01228 | -0.1235 | 148.6238
11.5 | 1.8748 | 0.0128 | -0.1223 | 146.4688
12 | 1.922 | 0.01344 | -0.1207 | 143.006
12.5 | 1.9659 | 0.01419 | -0.1186 | 138.5412
13 | 2.0097 | 0.0148 | -0.1165 | 135.7905
13.5 | 2.0474 | 0.01564 | -0.1134 | 130.9079
14 | 2.0825 | 0.0164 | -0.1098 | 126.9817
14.5 | 2.1057 | 0.01753 | -0.1044 | 120.1198
15 | 2.1319 | 0.0188 | -0.1001 | 113.3989
15.5 | 2.1565 | 0.02034 | -0.096 | 106.0226
16 | 2.1787 | 0.02218 | -0.0921 | 98.2281
16.5 | 2.1975 | 0.02442 | -0.0884 | 89.9877
17 | 2.2138 | 0.02705 | -0.0849 | 81.841
17.5 | 2.2234 | 0.03037 | -0.0815 | 73.2104
18 | 2.2324 | 0.03402 | -0.0786 | 65.6202
18.5 | 2.2309 | 0.03885 | -0.0759 | 57.4234
19 | 2.2245 | 0.0446 | -0.074 | 49.8767
19.5 | 2.2135 | 0.05115 | -0.0726 | 43.2747
20 | 2.1952 | 0.05888 | -0.0719 | 37.2826

## 93. Re 7M Mach 0.25 (1)
BIGFOIL.COM POLAR EXPORT
MS535-2
MS535-2 |  |  |  | Cl Max: | 1.98 | at alpha= | 14 | deg
JavaFoil+Calcfoil stall+Eppler ext transition |  |  |  | L/D Max: | 85.287 | at alpha= | 11 | deg
Re: | 7000000 |  |  | Cd Min: | 0.0152 | at alpha= | -1 | deg
Mach: | 0.25 |  |  | Cl=0 at alpha= | -4.7742 | deg
|  |  |  | @ Cl=0.1, Cd= | 0.015449
|  |  |  | @ Cl=0.4, Cd= | 0.015244
|  |  |  | @ Cl=0.6, Cd= | 0.015346
alpha (deg) | Cl | Cd | Cm | Cl/Cd
-19.5 | -0.547 | 0.17019 | -0.062 | -3.213
-19 | -0.579 | 0.15974 | -0.063 | -3.623
-18.5 | -0.608 | 0.15079 | -0.064 | -4.03
-18 | -0.634 | 0.14016 | -0.066 | -4.525
-17.5 | -0.657 | 0.13179 | -0.068 | -4.983
-17 | -0.675 | 0.12297 | -0.07 | -5.488
-16.5 | -0.689 | 0.11551 | -0.072 | -5.962
-16 | -0.699 | 0.10786 | -0.073 | -6.481
-15.5 | -0.708 | 0.09817 | -0.077 | -7.208
-15 | -0.711 | 0.09024 | -0.079 | -7.883
-14.5 | -0.714 | 0.08003 | -0.083 | -8.925
-14 | -0.714 | 0.06965 | -0.087 | -10.25
-13.5 | -0.709 | 0.06011 | -0.091 | -11.796
-13 | -0.699 | 0.05272 | -0.094 | -13.25
-12.5 | -0.686 | 0.04506 | -0.097 | -15.217
-12 | -0.667 | 0.03908 | -0.1 | -17.075
-11.5 | -0.645 | 0.03389 | -0.102 | -19.031
-11 | -0.617 | 0.02992 | -0.104 | -20.636
-10.5 | -0.586 | 0.02634 | -0.106 | -22.246
-10 | -0.552 | 0.02333 | -0.108 | -23.66
-9.5 | -0.519 | 0.02167 | -0.111 | -23.966
-9 | -0.491 | 0.01786 | -0.117 | -27.519
-8.5 | -0.439 | 0.01749 | -0.117 | -25.095
-8 | -0.385 | 0.01623 | -0.117 | -23.691
-7.5 | -0.328 | 0.01609 | -0.117 | -20.411
-7 | -0.271 | 0.01592 | -0.117 | -16.994
-6.5 | -0.211 | 0.0158 | -0.117 | -13.387
-6 | -0.151 | 0.01566 | -0.117 | -9.657
-5.5 | -0.09 | 0.01559 | -0.117 | -5.777
-5 | -0.028 | 0.01556 | -0.117 | -1.815
-4.5 | 0.034 | 0.01549 | -0.118 | 2.206
-4 | 0.097 | 0.01545 | -0.118 | 6.278
-3.5 | 0.16 | 0.01543 | -0.118 | 10.381
-3 | 0.224 | 0.01541 | -0.118 | 14.513
-2.5 | 0.287 | 0.01535 | -0.118 | 18.709
-2 | 0.351 | 0.01529 | -0.118 | 22.954
-1.5 | 0.415 | 0.01523 | -0.118 | 27.228
-1 | 0.478 | 0.0152 | -0.118 | 31.442
-0.5 | 0.541 | 0.01528 | -0.118 | 35.417
0 | 0.604 | 0.01535 | -0.118 | 39.351
0.5 | 0.667 | 0.0155 | -0.118 | 43.027
1 | 0.729 | 0.0156 | -0.118 | 46.747
1.5 | 0.792 | 0.01673 | -0.118 | 47.321
2 | 0.854 | 0.01701 | -0.118 | 50.224
2.5 | 0.916 | 0.01728 | -0.118 | 53.013
3 | 0.978 | 0.01759 | -0.118 | 55.565
3.5 | 1.039 | 0.01794 | -0.118 | 57.913
4 | 1.1 | 0.01832 | -0.118 | 60.04
4.5 | 1.16 | 0.01874 | -0.118 | 61.908
5 | 1.22 | 0.01917 | -0.118 | 63.628
5.5 | 1.279 | 0.01963 | -0.118 | 65.153
6 | 1.338 | 0.02004 | -0.118 | 66.764
6.5 | 1.396 | 0.02052 | -0.118 | 68.02
7 | 1.453 | 0.02097 | -0.118 | 69.281
7.5 | 1.509 | 0.02145 | -0.118 | 70.327
8 | 1.563 | 0.02203 | -0.118 | 70.963
8.5 | 1.617 | 0.02265 | -0.118 | 71.395
9 | 1.67 | 0.02335 | -0.118 | 71.499
9.5 | 1.721 | 0.02408 | -0.118 | 71.462
10 | 1.761 | 0.02266 | -0.118 | 77.712
10.5 | 1.802 | 0.02213 | -0.117 | 81.425
11 | 1.841 | 0.02158 | -0.117 | 85.287
11.5 | 1.878 | 0.02465 | -0.116 | 76.172
12 | 1.911 | 0.02573 | -0.116 | 74.264
12.5 | 1.94 | 0.02689 | -0.115 | 72.149
13 | 1.96 | 0.02818 | -0.115 | 69.565
13.5 | 1.973 | 0.02961 | -0.114 | 66.646
14 | 1.98 | 0.03145 | -0.113 | 62.942
14.5 | 1.98 | 0.03353 | -0.113 | 59.049
15 | 1.972 | 0.03607 | -0.112 | 54.678
15.5 | 1.957 | 0.03908 | -0.111 | 50.081
16 | 1.935 | 0.04286 | -0.11 | 45.138
16.5 | 1.881 | 0.0548 | -0.107 | 34.325
17 | 1.842 | 0.06141 | -0.105 | 30.005
17.5 | 1.798 | 0.06829 | -0.104 | 26.326
18 | 1.748 | 0.07618 | -0.102 | 22.941
18.5 | 1.692 | 0.08501 | -0.101 | 19.9
19 | 1.628 | 0.09483 | -0.099 | 17.169

## 94. Re 7M Mach 0.25 (2)
BIGFOIL.COM POLAR EXPORT
MS535-2
MS535-2 |  |  |  | Cl Max: | 2.2272 | at alpha= | 17 | deg
XFOIL ncrit=9 |  |  |  | L/D Max: | 150.913 | at alpha= | 9.5 | deg
Re: | 7000000 |  |  | Cd Min: | 0.19945 | at alpha= | -20 | deg
Mach: | 0.25 |  |  | Cl=0 at alpha= | -4.725 | deg
|  |  |  | @ Cl=0.1, Cd= | 0.0067407
|  |  |  | @ Cl=0.4, Cd= | 0.006498
|  |  |  | @ Cl=0.6, Cd= | 0.0064303
alpha (deg) | Cl | Cd | Cm | Cl/Cd
-20 | -0.7509 | 0.19945 | 0.0209 | -3.7649
-19.5 | -0.7978 | 0.17788 | 0.0069 | -4.485
-19 | -0.8458 | 0.15853 | -0.0062 | -5.3353
-18.5 | -0.9109 | 0.138 | -0.0203 | -6.6007
-18 | -0.9934 | 0.11658 | -0.0352 | -8.5212
-17.5 | -1.1363 | 0.08841 | -0.0562 | -12.8526
-17 | -1.3041 | 0.05989 | -0.079 | -21.7749
-16.5 | -1.4125 | 0.04026 | -0.0955 | -35.0845
-16 | -1.4338 | 0.02623 | -0.1141 | -54.6626
-15.5 | -1.3787 | 0.0207 | -0.1236 | -66.6039
-15 | -1.3179 | 0.01845 | -0.1254 | -71.4309
-14.5 | -1.2553 | 0.01677 | -0.1261 | -74.8539
-14 | -1.1964 | 0.01549 | -0.1254 | -77.2369
-13.5 | -1.1342 | 0.01448 | -0.1248 | -78.3287
-13 | -1.0708 | 0.01353 | -0.1244 | -79.1426
-12.5 | -1.0069 | 0.01256 | -0.1241 | -80.1672
-12 | -0.9427 | 0.01155 | -0.124 | -81.619
-11.5 | -0.8778 | 0.01086 | -0.1238 | -80.8287
-11 | -0.8127 | 0.01031 | -0.1236 | -78.8264
-10.5 | -0.7474 | 0.00984 | -0.1234 | -75.9553
-10 | -0.6822 | 0.00941 | -0.1233 | -72.4973
-9.5 | -0.617 | 0.00904 | -0.1232 | -68.2522
-9 | -0.5519 | 0.00871 | -0.1232 | -63.3639
-8.5 | -0.4868 | 0.0083 | -0.1234 | -58.6506
-8 | -0.4219 | 0.00799 | -0.1235 | -52.8035
-7.5 | -0.3571 | 0.00773 | -0.1237 | -46.1966
-7 | -0.2924 | 0.00753 | -0.1239 | -38.8313
-6.5 | -0.228 | 0.00737 | -0.1241 | -30.9362
-6 | -0.1636 | 0.00719 | -0.1244 | -22.7538
-5.5 | -0.0993 | 0.00703 | -0.1247 | -14.1252
-5 | -0.0352 | 0.00692 | -0.125 | -5.0867
-4.5 | 0.0288 | 0.00683 | -0.1254 | 4.2167
-4 | 0.0926 | 0.00675 | -0.1258 | 13.7185
-3.5 | 0.1563 | 0.00667 | -0.1262 | 23.4333
-3 | 0.2199 | 0.00661 | -0.1266 | 33.2678
-2.5 | 0.2834 | 0.00658 | -0.127 | 43.0699
-2 | 0.3467 | 0.00654 | -0.1275 | 53.0122
-1.5 | 0.4101 | 0.00649 | -0.1279 | 63.1895
-1 | 0.4733 | 0.00645 | -0.1285 | 73.3798
-0.5 | 0.5363 | 0.00644 | -0.129 | 83.2764
0 | 0.5993 | 0.00643 | -0.1295 | 93.2037
0.5 | 0.662 | 0.00646 | -0.13 | 102.4768
1 | 0.7243 | 0.00657 | -0.1303 | 110.2435
1.5 | 0.7865 | 0.00668 | -0.1307 | 117.7395
2 | 0.8485 | 0.00683 | -0.1309 | 124.2313
2.5 | 0.9101 | 0.00703 | -0.1311 | 129.4595
3 | 0.9715 | 0.00727 | -0.1313 | 133.6314
3.5 | 1.0325 | 0.00753 | -0.1313 | 137.1182
4 | 1.0935 | 0.00778 | -0.1314 | 140.5527
4.5 | 1.1541 | 0.00805 | -0.1313 | 143.3665
5 | 1.2143 | 0.00836 | -0.1312 | 145.2512
5.5 | 1.2743 | 0.00868 | -0.131 | 146.8088
6 | 1.3339 | 0.00903 | -0.1307 | 147.7187
6.5 | 1.3931 | 0.00939 | -0.1303 | 148.36
7 | 1.4517 | 0.00978 | -0.1297 | 148.4356
7.5 | 1.5103 | 0.01015 | -0.1291 | 148.798
8 | 1.5685 | 0.01052 | -0.1284 | 149.097
8.5 | 1.6254 | 0.01097 | -0.1275 | 148.1677
9 | 1.6826 | 0.01132 | -0.1266 | 148.6396
9.5 | 1.7355 | 0.0115 | -0.1249 | 150.913
10 | 1.7904 | 0.01203 | -0.1234 | 148.8279
10.5 | 1.8438 | 0.01261 | -0.1217 | 146.2173
11 | 1.8958 | 0.01322 | -0.1198 | 143.4039
11.5 | 1.9448 | 0.01391 | -0.1173 | 139.8131
12 | 1.9915 | 0.01461 | -0.1143 | 136.3107
12.5 | 2.0318 | 0.01551 | -0.1104 | 130.9994
13 | 2.0608 | 0.0166 | -0.1046 | 124.1446
13.5 | 2.0914 | 0.01782 | -0.0995 | 117.3625
14 | 2.121 | 0.0193 | -0.0949 | 109.8964
14.5 | 2.1468 | 0.0212 | -0.0903 | 101.2642
15 | 2.1741 | 0.02322 | -0.0863 | 93.6305
15.5 | 2.192 | 0.02604 | -0.082 | 84.1782
16 | 2.2114 | 0.02903 | -0.0785 | 76.1764
16.5 | 2.2202 | 0.03304 | -0.0749 | 67.1973
17 | 2.2272 | 0.0375 | -0.072 | 59.392
17.5 | 2.224 | 0.04322 | -0.0696 | 51.4577
18 | 2.2098 | 0.05037 | -0.0679 | 43.8714
18.5 | 2.1912 | 0.05842 | -0.0671 | 37.5077
19 | 2.1645 | 0.06758 | -0.067 | 32.0287
19.5 | 2.1246 | 0.07866 | -0.0681 | 27.0099
20 | 2.0858 | 0.08991 | -0.07 | 23.1988

## 95. Re 7M Mach 0.50 (1)
BIGFOIL.COM POLAR EXPORT
MS535-2
MS535-2 |  |  |  | Cl Max: | 1.776 | at alpha= | 10 | deg
JavaFoil+Calcfoil stall+Eppler ext transition |  |  |  | L/D Max: | 75.788 | at alpha= | 8 | deg
Re: | 7000000 |  |  | Cd Min: | 0.01576 | at alpha= | -1.5 | deg
Mach: | 0.5 |  |  | Cl=0 at alpha= | -4.7754 | deg
|  |  |  | @ Cl=0.1, Cd= | 0.016001
|  |  |  | @ Cl=0.4, Cd= | 0.015875
|  |  |  | @ Cl=0.6, Cd= | 0.0168
alpha (deg) | Cl | Cd | Cm | Cl/Cd
-20 | -0.865 | 0.15401 | -0.076 | -5.616
-19.5 | -0.838 | 0.14552 | -0.077 | -5.758
-19 | -0.808 | 0.15266 | -0.075 | -5.296
-18.5 | -0.782 | 0.13909 | -0.076 | -5.62
-18 | -0.757 | 0.12759 | -0.079 | -5.932
-17.5 | -0.724 | 0.13498 | -0.073 | -5.363
-17 | -0.698 | 0.12318 | -0.077 | -5.67
-16.5 | -0.678 | 0.10838 | -0.084 | -6.253
-16 | -0.64 | 0.11917 | -0.074 | -5.371
-15.5 | -0.617 | 0.10521 | -0.081 | -5.866
-15 | -0.582 | 0.11465 | -0.07 | -5.077
-14.5 | -0.556 | 0.10292 | -0.075 | -5.405
-14 | -0.526 | 0.10388 | -0.071 | -5.062
-13.5 | -0.499 | 0.09569 | -0.074 | -5.215
-13 | -0.479 | 0.08091 | -0.086 | -5.918
-12.5 | -0.442 | 0.08842 | -0.072 | -4.994
-12 | -0.423 | 0.07145 | -0.089 | -5.926
-11.5 | -0.384 | 0.08178 | -0.071 | -4.699
-11 | -0.365 | 0.06526 | -0.09 | -5.599
-10.5 | -0.328 | 0.0744 | -0.072 | -4.404
-10 | -0.309 | 0.05799 | -0.092 | -5.321
-9.5 | -0.274 | 0.0633 | -0.081 | -4.321
-9 | -0.243 | 0.06418 | -0.074 | -3.782
-8.5 | -0.283 | 0.05864 | -0.08 | -4.828
-8 | -0.325 | 0.03195 | -0.112 | -10.162
-7.5 | -0.305 | 0.02355 | -0.118 | -12.941
-7 | -0.267 | 0.02218 | -0.123 | -12.039
-6.5 | -0.226 | 0.01795 | -0.131 | -12.562
-6 | -0.164 | 0.0165 | -0.131 | -9.911
-5.5 | -0.098 | 0.01631 | -0.131 | -6.031
-5 | -0.031 | 0.01609 | -0.131 | -1.93
-4.5 | 0.038 | 0.01601 | -0.131 | 2.358
-4 | 0.108 | 0.016 | -0.131 | 6.724
-3.5 | 0.178 | 0.01597 | -0.132 | 11.156
-3 | 0.249 | 0.01591 | -0.132 | 15.662
-2.5 | 0.32 | 0.01592 | -0.132 | 20.126
-2 | 0.392 | 0.01589 | -0.132 | 24.648
-1.5 | 0.463 | 0.01576 | -0.132 | 29.383
-1 | 0.534 | 0.01581 | -0.132 | 33.786
-0.5 | 0.604 | 0.01686 | -0.132 | 35.839
0 | 0.675 | 0.01699 | -0.132 | 39.706
0.5 | 0.745 | 0.01717 | -0.132 | 43.371
1 | 0.814 | 0.01744 | -0.132 | 46.695
1.5 | 0.884 | 0.01777 | -0.132 | 49.721
2 | 0.953 | 0.01814 | -0.132 | 52.517
2.5 | 1.021 | 0.01857 | -0.132 | 54.997
3 | 1.089 | 0.01904 | -0.132 | 57.205
3.5 | 1.156 | 0.0196 | -0.132 | 59
4 | 1.223 | 0.02019 | -0.132 | 60.562
4.5 | 1.289 | 0.02084 | -0.132 | 61.821
5 | 1.353 | 0.02152 | -0.132 | 62.863
5.5 | 1.416 | 0.02226 | -0.132 | 63.619
6 | 1.477 | 0.02306 | -0.132 | 64.051
6.5 | 1.536 | 0.02395 | -0.132 | 64.153
7 | 1.593 | 0.02504 | -0.132 | 63.633
7.5 | 1.635 | 0.0238 | -0.131 | 68.676
8 | 1.677 | 0.02212 | -0.131 | 75.788
8.5 | 1.713 | 0.02568 | -0.13 | 66.731
9 | 1.745 | 0.02709 | -0.129 | 64.402
9.5 | 1.767 | 0.02884 | -0.129 | 61.289
10 | 1.776 | 0.03108 | -0.128 | 57.142
10.5 | 1.767 | 0.03394 | -0.126 | 52.066
11 | 1.732 | 0.03796 | -0.125 | 45.62
11.5 | 1.656 | 0.04326 | -0.122 | 38.27
12 | 1.451 | 0.05577 | -0.117 | 26.012
12.5 | 1.065 | 0.0687 | -0.112 | 15.503
13 | 1.103 | 0.06535 | -0.114 | 16.877
13.5 | 1.112 | 0.07507 | -0.109 | 14.815
14 | 1.086 | 0.10149 | -0.094 | 10.7
14.5 | 1.085 | 0.11299 | -0.079 | 9.606
15 | 1.138 | 0.11385 | -0.093 | 9.999

## 96. Re 7M Mach 0.50 (2)
BIGFOIL.COM POLAR EXPORT
MS535-2
MS535-2 |  |  |  | Cl Max: | 2.2149 | at alpha= | 13.5 | deg
XFOIL ncrit=9 |  |  |  | L/D Max: | 146.611 | at alpha= | 5 | deg
Re: | 7000000 |  |  | Cd Min: | 0.25499 | at alpha= | -20 | deg
Mach: | 0.5 |  |  | Cl=0 at alpha= | -4.5853 | deg
|  |  |  | @ Cl=0.1, Cd= | 0.0071326
|  |  |  | @ Cl=0.4, Cd= | 0.0068448
|  |  |  | @ Cl=0.6, Cd= | 0.00677
alpha (deg) | Cl | Cd | Cm | Cl/Cd
-20 | -0.694 | 0.25499 | 0.0431 | -2.7217
-19.5 | -0.6711 | 0.24676 | 0.0377 | -2.7196
-19 | -0.6465 | 0.2394 | 0.0327 | -2.7005
-18.5 | -0.6241 | 0.23114 | 0.0275 | -2.7001
-18 | -0.6071 | 0.22096 | 0.0215 | -2.7476
-17.5 | -0.5827 | 0.21378 | 0.0169 | -2.7257
-17 | -0.5591 | 0.20638 | 0.0122 | -2.7091
-16.5 | -0.543 | 0.19655 | 0.0067 | -2.7627
-16 | -0.5231 | 0.18839 | 0.0019 | -2.7767
-15.5 | -0.5003 | 0.18139 | -0.0022 | -2.7581
-15 | -0.4828 | 0.17288 | -0.007 | -2.7927
-14.5 | -0.4724 | 0.16293 | -0.0123 | -2.8994
-14 | -0.4522 | 0.15584 | -0.0161 | -2.9017
-13.5 | -0.4353 | 0.14807 | -0.0202 | -2.9398
-13 | -0.4403 | 0.13628 | -0.0265 | -3.2308
-12.5 | -0.4306 | 0.1287 | -0.0294 | -3.3458
-12 | -0.4233 | 0.12042 | -0.0334 | -3.5152
-11.5 | -0.4597 | 0.1053 | -0.0426 | -4.3656
-11 | -0.4896 | 0.09225 | -0.0513 | -5.3073
-10.5 | -0.5059 | 0.08173 | -0.0585 | -6.1899
-10 | -0.5326 | 0.07043 | -0.0672 | -7.5621
-9.5 | -0.5606 | 0.0594 | -0.0763 | -9.4377
-9 | -0.5896 | 0.04893 | -0.0848 | -12.0499
-8.5 | -0.6011 | 0.0348 | -0.1039 | -17.273
-8 | -0.5573 | 0.01553 | -0.1421 | -35.8854
-7.5 | -0.4752 | 0.01104 | -0.1463 | -43.0435
-7 | -0.39 | 0.00953 | -0.1461 | -40.9234
-6.5 | -0.3064 | 0.00869 | -0.1453 | -35.2589
-6 | -0.2245 | 0.00817 | -0.1446 | -27.4786
-5.5 | -0.144 | 0.0078 | -0.1439 | -18.4615
-5 | -0.0647 | 0.00751 | -0.1434 | -8.6152
-4.5 | 0.0133 | 0.00729 | -0.1431 | 1.8244
-4 | 0.0905 | 0.00715 | -0.1429 | 12.6573
-3.5 | 0.1669 | 0.00701 | -0.1428 | 23.8088
-3 | 0.2425 | 0.00694 | -0.1428 | 34.9424
-2.5 | 0.3176 | 0.00689 | -0.1429 | 46.0958
-2 | 0.3923 | 0.00685 | -0.1431 | 57.2701
-1.5 | 0.4667 | 0.0068 | -0.1433 | 68.6324
-1 | 0.5408 | 0.00677 | -0.1437 | 79.8818
-0.5 | 0.6145 | 0.00677 | -0.144 | 90.7681
0 | 0.6882 | 0.00678 | -0.1443 | 101.5044
0.5 | 0.7615 | 0.00683 | -0.1446 | 111.4934
1 | 0.8345 | 0.00696 | -0.1447 | 119.8994
1.5 | 0.9074 | 0.00712 | -0.1447 | 127.4438
2 | 0.9799 | 0.00737 | -0.1446 | 132.9579
2.5 | 1.0521 | 0.00766 | -0.1442 | 137.3499
3 | 1.1245 | 0.00796 | -0.1437 | 141.2688
3.5 | 1.1963 | 0.00832 | -0.143 | 143.7861
4 | 1.2677 | 0.00874 | -0.142 | 145.0458
4.5 | 1.3391 | 0.00917 | -0.1408 | 146.0305
5 | 1.4104 | 0.00962 | -0.1393 | 146.6112
5.5 | 1.481 | 0.01011 | -0.1375 | 146.4886
6 | 1.5511 | 0.01064 | -0.1354 | 145.7801
6.5 | 1.6201 | 0.01123 | -0.1328 | 144.2654
7 | 1.6893 | 0.01179 | -0.1298 | 143.2824
7.5 | 1.756 | 0.01245 | -0.1262 | 141.0442
8 | 1.8177 | 0.01323 | -0.1216 | 137.3923
8.5 | 1.878 | 0.01399 | -0.1165 | 134.2387
9 | 1.921 | 0.0151 | -0.1088 | 127.2185
9.5 | 1.9713 | 0.01597 | -0.1025 | 123.4377
10 | 2.0162 | 0.01774 | -0.0959 | 113.6528
10.5 | 2.0633 | 0.01971 | -0.0899 | 104.6829
11 | 2.1056 | 0.02219 | -0.084 | 94.8896
11.5 | 2.141 | 0.02541 | -0.0782 | 84.2582
12 | 2.1754 | 0.02897 | -0.0729 | 75.0915
12.5 | 2.2006 | 0.03343 | -0.0679 | 65.8271
13 | 2.2143 | 0.03891 | -0.0634 | 56.9082
13.5 | 2.2149 | 0.0456 | -0.0597 | 48.5724
14 | 2.2079 | 0.05315 | -0.0569 | 41.5409
14.5 | 2.1888 | 0.06182 | -0.0551 | 35.406
15 | 2.1604 | 0.07145 | -0.0545 | 30.2365
15.5 | 2.1253 | 0.08186 | -0.055 | 25.9626
16 | 2.0849 | 0.09302 | -0.0567 | 22.4135
16.5 | 2.04 | 0.10486 | -0.0598 | 19.4545
17 | 1.9945 | 0.11721 | -0.0643 | 17.0165
17.5 | 1.9533 | 0.12957 | -0.0698 | 15.0752
18 | 1.9109 | 0.14257 | -0.0769 | 13.4032
18.5 | 1.8675 | 0.15624 | -0.0856 | 11.9528

## 97. Re 8M Mach 0.00 (1)
BIGFOIL.COM POLAR EXPORT
MS535-2
MS535-2 |  |  |  | Cl Max: | 2.038 | at alpha= | 16 | deg
JavaFoil+Calcfoil stall+Eppler ext transition |  |  |  | L/D Max: | 86.288 | at alpha= | 12 | deg
Re: | 8000000 |  |  | Cd Min: | 0.01505 | at alpha= | -1.5 | deg
Mach: | 0 |  |  | Cl=0 at alpha= | -4.775 | deg
|  |  |  | @ Cl=0.1, Cd= | 0.015249
|  |  |  | @ Cl=0.4, Cd= | 0.015052
|  |  |  | @ Cl=0.6, Cd= | 0.015205
alpha (deg) | Cl | Cd | Cm | Cl/Cd
-20 | -0.867 | 0.13814 | -0.073 | -6.278
-19.5 | -0.872 | 0.12973 | -0.075 | -6.724
-19 | -0.875 | 0.1226 | -0.076 | -7.134
-18.5 | -0.877 | 0.11356 | -0.078 | -7.721
-18 | -0.876 | 0.10618 | -0.079 | -8.252
-17.5 | -0.875 | 0.09789 | -0.081 | -8.936
-17 | -0.872 | 0.08918 | -0.083 | -9.772
-16.5 | -0.867 | 0.08028 | -0.085 | -10.798
-16 | -0.86 | 0.07161 | -0.088 | -12.016
-15.5 | -0.85 | 0.06506 | -0.089 | -13.06
-15 | -0.836 | 0.05912 | -0.091 | -14.143
-14.5 | -0.822 | 0.05213 | -0.093 | -15.777
-14 | -0.806 | 0.0458 | -0.095 | -17.593
-13.5 | -0.786 | 0.04023 | -0.097 | -19.532
-13 | -0.762 | 0.0358 | -0.099 | -21.293
-12.5 | -0.735 | 0.03242 | -0.1 | -22.657
-12 | -0.706 | 0.02876 | -0.102 | -24.541
-11.5 | -0.674 | 0.02477 | -0.103 | -27.197
-11 | -0.641 | 0.02327 | -0.105 | -27.541
-10.5 | -0.635 | 0.01826 | -0.113 | -34.75
-10 | -0.587 | 0.01777 | -0.113 | -33.015
-9.5 | -0.537 | 0.01744 | -0.113 | -30.774
-9 | -0.485 | 0.01617 | -0.113 | -29.992
-8.5 | -0.432 | 0.01601 | -0.113 | -26.955
-8 | -0.377 | 0.01586 | -0.113 | -23.765
-7.5 | -0.321 | 0.01569 | -0.113 | -20.455
-7 | -0.264 | 0.01561 | -0.113 | -16.911
-6.5 | -0.206 | 0.0155 | -0.113 | -13.288
-6 | -0.147 | 0.01542 | -0.114 | -9.538
-5.5 | -0.088 | 0.01539 | -0.114 | -5.689
-5 | -0.027 | 0.01532 | -0.114 | -1.79
-4.5 | 0.033 | 0.01528 | -0.114 | 2.169
-4 | 0.094 | 0.01525 | -0.114 | 6.169
-3.5 | 0.155 | 0.01524 | -0.114 | 10.192
-3 | 0.217 | 0.01519 | -0.114 | 14.268
-2.5 | 0.278 | 0.01518 | -0.114 | 18.332
-2 | 0.34 | 0.01514 | -0.114 | 22.45
-1.5 | 0.401 | 0.01505 | -0.114 | 26.679
-1 | 0.463 | 0.01505 | -0.114 | 30.761
-0.5 | 0.524 | 0.01512 | -0.114 | 34.666
0 | 0.585 | 0.01519 | -0.114 | 38.505
0.5 | 0.646 | 0.01525 | -0.114 | 42.347
1 | 0.707 | 0.01538 | -0.114 | 45.93
1.5 | 0.767 | 0.01557 | -0.114 | 49.274
2 | 0.827 | 0.01577 | -0.114 | 52.469
2.5 | 0.887 | 0.01694 | -0.114 | 52.391
3 | 0.947 | 0.01721 | -0.114 | 55.047
3.5 | 1.007 | 0.0175 | -0.114 | 57.533
4 | 1.066 | 0.01784 | -0.114 | 59.741
4.5 | 1.125 | 0.01819 | -0.114 | 61.825
5 | 1.183 | 0.01856 | -0.114 | 63.735
5.5 | 1.241 | 0.01893 | -0.114 | 65.542
6 | 1.298 | 0.0193 | -0.114 | 67.278
6.5 | 1.355 | 0.01968 | -0.114 | 68.853
7 | 1.411 | 0.02004 | -0.114 | 70.402
7.5 | 1.466 | 0.02048 | -0.114 | 71.586
8 | 1.52 | 0.02092 | -0.114 | 72.681
8.5 | 1.574 | 0.02139 | -0.114 | 73.562
9 | 1.626 | 0.0219 | -0.114 | 74.255
9.5 | 1.678 | 0.02244 | -0.114 | 74.768
10 | 1.728 | 0.02305 | -0.114 | 74.951
10.5 | 1.777 | 0.02376 | -0.114 | 74.794
11 | 1.824 | 0.02454 | -0.114 | 74.334
11.5 | 1.856 | 0.0229 | -0.113 | 81.039
12 | 1.894 | 0.02195 | -0.113 | 86.288
12.5 | 1.928 | 0.02417 | -0.113 | 79.75
13 | 1.956 | 0.02512 | -0.112 | 77.858
13.5 | 1.981 | 0.0261 | -0.112 | 75.886
14 | 2.002 | 0.02721 | -0.111 | 73.588
14.5 | 2.019 | 0.02848 | -0.111 | 70.886
15 | 2.03 | 0.0301 | -0.11 | 67.442
15.5 | 2.037 | 0.03187 | -0.11 | 63.903
16 | 2.038 | 0.034 | -0.109 | 59.962
16.5 | 2.033 | 0.03723 | -0.108 | 54.617
17 | 2.01 | 0.04441 | -0.106 | 45.254
17.5 | 1.996 | 0.04855 | -0.105 | 41.125
18 | 1.98 | 0.05295 | -0.104 | 37.395
18.5 | 1.96 | 0.058 | -0.103 | 33.789
19 | 1.936 | 0.06336 | -0.102 | 30.553
19.5 | 1.908 | 0.06921 | -0.101 | 27.572
20 | 1.878 | 0.0756 | -0.1 | 24.848

## 98. Re 8M Mach 0.00 (2)
BIGFOIL.COM POLAR EXPORT
MS535-2
MS535-2 |  |  |  | Cl Max: | 2.2431 | at alpha= | 18.5 | deg
XFOIL ncrit=9 |  |  |  | L/D Max: | 157.983 | at alpha= | 9.5 | deg
Re: | 8000000 |  |  | Cd Min: | 0.05317 | at alpha= | 20 | deg
Mach: | 0 |  |  | Cl=0 at alpha= | -4.7611 | deg
|  |  |  | @ Cl=0.1, Cd= | 0.0065537
|  |  |  | @ Cl=0.4, Cd= | 0.0063492
|  |  |  | @ Cl=0.6, Cd= | 0.0063459
alpha (deg) | Cl | Cd | Cm | Cl/Cd
-20 | -1.6832 | 0.03397 | -0.0889 | -49.5496
-19.5 | -1.68 | 0.0245 | -0.102 | -68.5714
-19 | -1.6379 | 0.02086 | -0.1076 | -78.5187
-18.5 | -1.5919 | 0.01905 | -0.109 | -83.5643
-18 | -1.5424 | 0.0177 | -0.1098 | -87.1412
-17.5 | -1.4908 | 0.01659 | -0.1104 | -89.8614
-17 | -1.4375 | 0.01564 | -0.1109 | -91.9118
-16.5 | -1.3831 | 0.01481 | -0.1114 | -93.3896
-16 | -1.3277 | 0.01407 | -0.1118 | -94.3639
-15.5 | -1.2712 | 0.01339 | -0.1124 | -94.9365
-15 | -1.2118 | 0.01277 | -0.1133 | -94.8943
-14.5 | -1.1579 | 0.01225 | -0.113 | -94.5224
-14 | -1.1022 | 0.01175 | -0.113 | -93.8043
-13.5 | -1.0455 | 0.01119 | -0.1132 | -93.4316
-13 | -0.9881 | 0.01059 | -0.1135 | -93.305
-12.5 | -0.9298 | 0.01011 | -0.1138 | -91.9683
-12 | -0.8711 | 0.00969 | -0.1142 | -89.8968
-11.5 | -0.8121 | 0.00933 | -0.1145 | -87.0418
-11 | -0.7529 | 0.00902 | -0.1149 | -83.4701
-10.5 | -0.6933 | 0.00874 | -0.1153 | -79.3249
-10 | -0.6336 | 0.00848 | -0.1157 | -74.717
-9.5 | -0.5736 | 0.00825 | -0.1161 | -69.5273
-9 | -0.5134 | 0.00794 | -0.1166 | -64.6599
-8.5 | -0.453 | 0.00768 | -0.1171 | -58.9844
-8 | -0.3926 | 0.00747 | -0.1176 | -52.5569
-7.5 | -0.3322 | 0.00731 | -0.118 | -45.4446
-7 | -0.2717 | 0.00718 | -0.1185 | -37.8412
-6.5 | -0.211 | 0.00704 | -0.119 | -29.9716
-6 | -0.1503 | 0.00688 | -0.1195 | -21.8459
-5.5 | -0.0897 | 0.00679 | -0.1199 | -13.2106
-5 | -0.029 | 0.00672 | -0.1204 | -4.3155
-4.5 | 0.0317 | 0.00662 | -0.1209 | 4.7885
-4 | 0.0924 | 0.00656 | -0.1214 | 14.0854
-3.5 | 0.153 | 0.00651 | -0.1219 | 23.5023
-3 | 0.2136 | 0.00647 | -0.1224 | 33.0139
-2.5 | 0.2743 | 0.00643 | -0.1228 | 42.6594
-2 | 0.3348 | 0.00638 | -0.1234 | 52.4765
-1.5 | 0.3953 | 0.00635 | -0.1239 | 62.252
-1 | 0.4557 | 0.00634 | -0.1244 | 71.877
-0.5 | 0.5161 | 0.00631 | -0.125 | 81.7908
0 | 0.5762 | 0.00633 | -0.1255 | 91.0269
0.5 | 0.6362 | 0.00637 | -0.126 | 99.8744
1 | 0.696 | 0.0064 | -0.1264 | 108.75
1.5 | 0.7556 | 0.0065 | -0.1269 | 116.2462
2 | 0.8148 | 0.00665 | -0.1272 | 122.5263
2.5 | 0.8738 | 0.00683 | -0.1275 | 127.9356
3 | 0.9324 | 0.00704 | -0.1277 | 132.4432
3.5 | 0.9908 | 0.00725 | -0.128 | 136.6621
4 | 1.0489 | 0.00748 | -0.1282 | 140.2273
4.5 | 1.1067 | 0.00772 | -0.1283 | 143.3549
5 | 1.1642 | 0.00798 | -0.1284 | 145.8897
5.5 | 1.2213 | 0.00826 | -0.1285 | 147.8571
6 | 1.278 | 0.00856 | -0.1285 | 149.2991
6.5 | 1.3342 | 0.00888 | -0.1284 | 150.2477
7 | 1.3903 | 0.00917 | -0.1284 | 151.614
7.5 | 1.446 | 0.00947 | -0.1283 | 152.6927
8 | 1.5008 | 0.00982 | -0.128 | 152.831
8.5 | 1.5555 | 0.01015 | -0.1278 | 153.2512
9 | 1.6097 | 0.01046 | -0.1275 | 153.891
9.5 | 1.6604 | 0.01051 | -0.1266 | 157.9829
10 | 1.7133 | 0.01091 | -0.1261 | 157.0394
10.5 | 1.7646 | 0.0114 | -0.1254 | 154.7895
11 | 1.8157 | 0.01184 | -0.1246 | 153.353
11.5 | 1.8646 | 0.0124 | -0.1235 | 150.371
12 | 1.9123 | 0.01298 | -0.1222 | 147.3267
12.5 | 1.9579 | 0.01364 | -0.1207 | 143.5411
13 | 2.0024 | 0.01425 | -0.1189 | 140.5193
13.5 | 2.0429 | 0.01497 | -0.1165 | 136.4663
14 | 2.0813 | 0.01567 | -0.1137 | 132.8207
14.5 | 2.1091 | 0.01664 | -0.1091 | 126.7488
15 | 2.1348 | 0.01766 | -0.1045 | 120.8834
15.5 | 2.1573 | 0.01909 | -0.0999 | 113.0068
16 | 2.1823 | 0.02056 | -0.0962 | 106.143
16.5 | 2.2002 | 0.02264 | -0.0921 | 97.182
17 | 2.2191 | 0.02482 | -0.0886 | 89.4077
17.5 | 2.2319 | 0.02765 | -0.0851 | 80.7197
18 | 2.2389 | 0.03116 | -0.0817 | 71.8517
18.5 | 2.2431 | 0.03518 | -0.0789 | 63.7607
19 | 2.2403 | 0.04015 | -0.0764 | 55.7983
19.5 | 2.2312 | 0.04616 | -0.0745 | 48.3362
20 | 2.2163 | 0.05317 | -0.0733 | 41.6833

## 99. Re 8M Mach 0.10 (1)
BIGFOIL.COM POLAR EXPORT
MS535-2
MS535-2 |  |  |  | Cl Max: | 2.029 | at alpha= | 15.5 | deg
JavaFoil+Calcfoil stall+Eppler ext transition |  |  |  | L/D Max: | 90.735 | at alpha= | 12 | deg
Re: | 8000000 |  |  | Cd Min: | 0.01507 | at alpha= | -1.5 | deg
Mach: | 0.1 |  |  | Cl=0 at alpha= | -4.7705 | deg
|  |  |  | @ Cl=0.1, Cd= | 0.015268
|  |  |  | @ Cl=0.4, Cd= | 0.015074
|  |  |  | @ Cl=0.6, Cd= | 0.015214
alpha (deg) | Cl | Cd | Cm | Cl/Cd
-20 | -0.83 | 0.14285 | -0.072 | -5.813
-19.5 | -0.838 | 0.13447 | -0.073 | -6.234
-19 | -0.843 | 0.12725 | -0.074 | -6.625
-18.5 | -0.846 | 0.1201 | -0.076 | -7.047
-18 | -0.849 | 0.11096 | -0.078 | -7.656
-17.5 | -0.85 | 0.10278 | -0.079 | -8.273
-17 | -0.848 | 0.09532 | -0.081 | -8.893
-16.5 | -0.847 | 0.08473 | -0.084 | -9.993
-16 | -0.84 | 0.07736 | -0.086 | -10.863
-15.5 | -0.834 | 0.06859 | -0.089 | -12.161
-15 | -0.825 | 0.06056 | -0.091 | -13.626
-14.5 | -0.812 | 0.05444 | -0.093 | -14.908
-14 | -0.794 | 0.04911 | -0.094 | -16.177
-13.5 | -0.776 | 0.04291 | -0.096 | -18.096
-13 | -0.756 | 0.03733 | -0.099 | -20.25
-12.5 | -0.73 | 0.03369 | -0.1 | -21.653
-12 | -0.702 | 0.02968 | -0.102 | -23.664
-11.5 | -0.671 | 0.0267 | -0.103 | -25.128
-11 | -0.638 | 0.02369 | -0.105 | -26.929
-10.5 | -0.605 | 0.02238 | -0.107 | -27.021
-10 | -0.587 | 0.01787 | -0.113 | -32.861
-9.5 | -0.538 | 0.01752 | -0.113 | -30.682
-9 | -0.486 | 0.01623 | -0.114 | -29.949
-8.5 | -0.433 | 0.01606 | -0.114 | -26.964
-8 | -0.378 | 0.01588 | -0.114 | -23.823
-7.5 | -0.322 | 0.01577 | -0.114 | -20.435
-7 | -0.265 | 0.01564 | -0.114 | -16.945
-6.5 | -0.207 | 0.01553 | -0.114 | -13.322
-6 | -0.148 | 0.01544 | -0.114 | -9.567
-5.5 | -0.088 | 0.01541 | -0.114 | -5.706
-5 | -0.028 | 0.01533 | -0.114 | -1.796
-4.5 | 0.033 | 0.01531 | -0.114 | 2.175
-4 | 0.095 | 0.01527 | -0.114 | 6.192
-3.5 | 0.156 | 0.01525 | -0.114 | 10.231
-3 | 0.218 | 0.01522 | -0.115 | 14.31
-2.5 | 0.28 | 0.0152 | -0.115 | 18.401
-2 | 0.342 | 0.01516 | -0.115 | 22.534
-1.5 | 0.403 | 0.01507 | -0.115 | 26.779
-1 | 0.465 | 0.01507 | -0.115 | 30.88
-0.5 | 0.527 | 0.01514 | -0.115 | 34.785
0 | 0.588 | 0.0152 | -0.115 | 38.675
0.5 | 0.649 | 0.01527 | -0.115 | 42.492
1 | 0.71 | 0.01541 | -0.115 | 46.087
1.5 | 0.771 | 0.0156 | -0.115 | 49.432
2 | 0.831 | 0.01581 | -0.115 | 52.599
2.5 | 0.892 | 0.01697 | -0.115 | 52.565
3 | 0.952 | 0.01724 | -0.115 | 55.21
3.5 | 1.012 | 0.01757 | -0.115 | 57.594
4 | 1.071 | 0.01792 | -0.115 | 59.78
4.5 | 1.13 | 0.01827 | -0.115 | 61.845
5 | 1.189 | 0.01865 | -0.115 | 63.73
5.5 | 1.247 | 0.01903 | -0.115 | 65.535
6 | 1.304 | 0.01937 | -0.115 | 67.335
6.5 | 1.361 | 0.01975 | -0.115 | 68.923
7 | 1.417 | 0.02017 | -0.115 | 70.257
7.5 | 1.473 | 0.02059 | -0.115 | 71.513
8 | 1.527 | 0.02104 | -0.115 | 72.569
8.5 | 1.581 | 0.02158 | -0.115 | 73.257
9 | 1.633 | 0.02207 | -0.115 | 74.014
9.5 | 1.685 | 0.02262 | -0.115 | 74.466
10 | 1.735 | 0.02327 | -0.115 | 74.54
10.5 | 1.783 | 0.02401 | -0.115 | 74.264
11 | 1.821 | 0.02246 | -0.114 | 81.081
11.5 | 1.86 | 0.02192 | -0.114 | 84.872
12 | 1.897 | 0.02091 | -0.113 | 90.735
12.5 | 1.931 | 0.0245 | -0.113 | 78.818
13 | 1.958 | 0.02542 | -0.113 | 77.05
13.5 | 1.982 | 0.02647 | -0.112 | 74.873
14 | 2.002 | 0.02764 | -0.112 | 72.424
14.5 | 2.016 | 0.02908 | -0.111 | 69.348
15 | 2.025 | 0.0307 | -0.111 | 65.963
15.5 | 2.029 | 0.03258 | -0.11 | 62.286
16 | 2.027 | 0.03512 | -0.109 | 57.723
16.5 | 2.006 | 0.04187 | -0.107 | 47.899
17 | 1.993 | 0.04604 | -0.106 | 43.282
17.5 | 1.975 | 0.05071 | -0.105 | 38.945
18 | 1.955 | 0.05551 | -0.104 | 35.215
18.5 | 1.931 | 0.06096 | -0.103 | 31.669
19 | 1.902 | 0.06671 | -0.102 | 28.517
19.5 | 1.87 | 0.07311 | -0.101 | 25.585
20 | 1.836 | 0.08001 | -0.099 | 22.945

## 100. Re 8M Mach 0.10 (2)
BIGFOIL.COM POLAR EXPORT
MS535-2
MS535-2 |  |  |  | Cl Max: | 2.2395 | at alpha= | 18.5 | deg
XFOIL ncrit=9 |  |  |  | L/D Max: | 157.328 | at alpha= | 9.5 | deg
Re: | 8000000 |  |  | Cd Min: | 0.05809 | at alpha= | 20 | deg
Mach: | 0.1 |  |  | Cl=0 at alpha= | -4.7557 | deg
|  |  |  | @ Cl=0.1, Cd= | 0.0065726
|  |  |  | @ Cl=0.4, Cd= | 0.0063692
|  |  |  | @ Cl=0.6, Cd= | 0.0063534
alpha (deg) | Cl | Cd | Cm | Cl/Cd
-20 | -1.5694 | 0.05198 | -0.0778 | -30.1924
-19.5 | -1.6409 | 0.03664 | -0.0894 | -44.7844
-19 | -1.6521 | 0.02638 | -0.1014 | -62.627
-18.5 | -1.6095 | 0.02112 | -0.1107 | -76.2074
-18 | -1.5622 | 0.01912 | -0.1122 | -81.705
-17.5 | -1.511 | 0.01766 | -0.113 | -85.5606
-17 | -1.4576 | 0.01649 | -0.1135 | -88.393
-16.5 | -1.4025 | 0.0155 | -0.1139 | -90.4839
-16 | -1.3463 | 0.01465 | -0.1142 | -91.8976
-15.5 | -1.2888 | 0.01388 | -0.1146 | -92.853
-15 | -1.2283 | 0.01318 | -0.1155 | -93.1942
-14.5 | -1.1734 | 0.01259 | -0.115 | -93.201
-14 | -1.1167 | 0.01205 | -0.1149 | -92.6722
-13.5 | -1.0588 | 0.01156 | -0.1149 | -91.5917
-13 | -1.0005 | 0.01089 | -0.1151 | -91.8733
-12.5 | -0.9413 | 0.01033 | -0.1154 | -91.1229
-12 | -0.8817 | 0.00986 | -0.1157 | -89.4219
-11.5 | -0.8218 | 0.00947 | -0.1159 | -86.7793
-11 | -0.7617 | 0.00914 | -0.1162 | -83.337
-10.5 | -0.7013 | 0.00884 | -0.1165 | -79.3326
-10 | -0.6407 | 0.00857 | -0.1168 | -74.7608
-9.5 | -0.58 | 0.00832 | -0.1172 | -69.7115
-9 | -0.5191 | 0.00802 | -0.1176 | -64.7257
-8.5 | -0.458 | 0.00774 | -0.1181 | -59.1731
-8 | -0.3969 | 0.00751 | -0.1185 | -52.8495
-7.5 | -0.3358 | 0.00734 | -0.1189 | -45.7493
-7 | -0.2747 | 0.00721 | -0.1193 | -38.0999
-6.5 | -0.2135 | 0.00707 | -0.1197 | -30.198
-6 | -0.1523 | 0.00691 | -0.1202 | -22.0405
-5.5 | -0.0911 | 0.00681 | -0.1207 | -13.3774
-5 | -0.0299 | 0.00673 | -0.1211 | -4.4428
-4.5 | 0.0313 | 0.00663 | -0.1216 | 4.721
-4 | 0.0925 | 0.00658 | -0.1221 | 14.0578
-3.5 | 0.1536 | 0.00652 | -0.1225 | 23.5583
-3 | 0.2146 | 0.00648 | -0.123 | 33.1173
-2.5 | 0.2757 | 0.00643 | -0.1235 | 42.8771
-2 | 0.3367 | 0.00639 | -0.124 | 52.6917
-1.5 | 0.3976 | 0.00637 | -0.1245 | 62.4176
-1 | 0.4584 | 0.00635 | -0.125 | 72.189
-0.5 | 0.5192 | 0.00632 | -0.1256 | 82.1519
0 | 0.5798 | 0.00634 | -0.1261 | 91.4511
0.5 | 0.6401 | 0.00638 | -0.1266 | 100.3292
1 | 0.7004 | 0.00642 | -0.1271 | 109.0966
1.5 | 0.7604 | 0.00651 | -0.1275 | 116.8049
2 | 0.82 | 0.00667 | -0.1278 | 122.9385
2.5 | 0.8793 | 0.00685 | -0.1281 | 128.365
3 | 0.9384 | 0.00706 | -0.1283 | 132.9178
3.5 | 0.9973 | 0.00727 | -0.1285 | 137.1802
4 | 1.0559 | 0.0075 | -0.1287 | 140.7867
4.5 | 1.1141 | 0.00775 | -0.1288 | 143.7548
5 | 1.172 | 0.00802 | -0.1289 | 146.1347
5.5 | 1.2296 | 0.0083 | -0.1289 | 148.1446
6 | 1.2868 | 0.0086 | -0.1289 | 149.6279
6.5 | 1.3434 | 0.00893 | -0.1288 | 150.4367
7 | 1.3999 | 0.00924 | -0.1286 | 151.5043
7.5 | 1.4561 | 0.00954 | -0.1285 | 152.631
8 | 1.5116 | 0.00989 | -0.1282 | 152.8413
8.5 | 1.5664 | 0.01025 | -0.1278 | 152.8195
9 | 1.6213 | 0.01055 | -0.1275 | 153.6777
9.5 | 1.6724 | 0.01063 | -0.1265 | 157.3283
10 | 1.7258 | 0.01103 | -0.1259 | 156.4642
10.5 | 1.7773 | 0.01155 | -0.125 | 153.8788
11 | 1.829 | 0.01199 | -0.1241 | 152.5438
11.5 | 1.8781 | 0.01258 | -0.1228 | 149.2925
12 | 1.926 | 0.01318 | -0.1214 | 146.1305
12.5 | 1.9718 | 0.01384 | -0.1196 | 142.4711
13 | 2.0151 | 0.01452 | -0.1174 | 138.781
13.5 | 2.0555 | 0.01524 | -0.1147 | 134.8753
14 | 2.0918 | 0.01603 | -0.1114 | 130.4928
14.5 | 2.1155 | 0.01709 | -0.1059 | 123.7858
15 | 2.1423 | 0.01825 | -0.1015 | 117.3863
15.5 | 2.1653 | 0.01982 | -0.0971 | 109.2482
16 | 2.1897 | 0.02147 | -0.0933 | 101.9888
16.5 | 2.2074 | 0.02372 | -0.0893 | 93.0607
17 | 2.2232 | 0.02631 | -0.0856 | 84.5002
17.5 | 2.2355 | 0.02937 | -0.0823 | 76.1151
18 | 2.2394 | 0.03338 | -0.079 | 67.0881
18.5 | 2.2395 | 0.038 | -0.0763 | 58.9342
19 | 2.2351 | 0.04347 | -0.0742 | 51.4171
19.5 | 2.2215 | 0.05025 | -0.0727 | 44.209
20 | 2.2023 | 0.05809 | -0.072 | 37.9119

## 101. Re 8M Mach 0.25 (1)
BIGFOIL.COM POLAR EXPORT
MS535-2
MS535-2 |  |  |  | Cl Max: | 1.983 | at alpha= | 14.5 | deg
JavaFoil+Calcfoil stall+Eppler ext transition |  |  |  | L/D Max: | 81.618 | at alpha= | 11 | deg
Re: | 8000000 |  |  | Cd Min: | 0.01518 | at alpha= | -1 | deg
Mach: | 0.25 |  |  | Cl=0 at alpha= | -4.7742 | deg
|  |  |  | @ Cl=0.1, Cd= | 0.015379
|  |  |  | @ Cl=0.4, Cd= | 0.015209
|  |  |  | @ Cl=0.6, Cd= | 0.015307
alpha (deg) | Cl | Cd | Cm | Cl/Cd
-19.5 | -0.547 | 0.16968 | -0.062 | -3.223
-19 | -0.579 | 0.15818 | -0.063 | -3.661
-18.5 | -0.608 | 0.14909 | -0.065 | -4.079
-18 | -0.635 | 0.13838 | -0.067 | -4.588
-17.5 | -0.658 | 0.13012 | -0.069 | -5.054
-17 | -0.676 | 0.1211 | -0.071 | -5.581
-16.5 | -0.69 | 0.1135 | -0.073 | -6.078
-16 | -0.701 | 0.1057 | -0.075 | -6.628
-15.5 | -0.709 | 0.09694 | -0.078 | -7.311
-15 | -0.714 | 0.0874 | -0.081 | -8.171
-14.5 | -0.718 | 0.07681 | -0.085 | -9.345
-14 | -0.716 | 0.06812 | -0.088 | -10.506
-13.5 | -0.711 | 0.05842 | -0.092 | -12.176
-13 | -0.702 | 0.0503 | -0.095 | -13.958
-12.5 | -0.687 | 0.04407 | -0.097 | -15.59
-12 | -0.67 | 0.0374 | -0.1 | -17.923
-11.5 | -0.646 | 0.03321 | -0.102 | -19.455
-11 | -0.62 | 0.02882 | -0.104 | -21.506
-10.5 | -0.587 | 0.02486 | -0.106 | -23.632
-10 | -0.554 | 0.023 | -0.109 | -24.092
-9.5 | -0.541 | 0.01811 | -0.117 | -29.899
-9 | -0.491 | 0.01768 | -0.117 | -27.79
-8.5 | -0.439 | 0.01734 | -0.117 | -25.315
-8 | -0.385 | 0.01615 | -0.117 | -23.81
-7.5 | -0.328 | 0.01597 | -0.117 | -20.553
-7 | -0.271 | 0.01582 | -0.117 | -17.101
-6.5 | -0.211 | 0.0157 | -0.117 | -13.468
-6 | -0.151 | 0.01557 | -0.117 | -9.713
-5.5 | -0.09 | 0.01551 | -0.117 | -5.809
-5 | -0.028 | 0.01546 | -0.117 | -1.827
-4.5 | 0.034 | 0.01541 | -0.118 | 2.217
-4 | 0.097 | 0.01538 | -0.118 | 6.308
-3.5 | 0.16 | 0.01535 | -0.118 | 10.435
-3 | 0.224 | 0.01533 | -0.118 | 14.586
-2.5 | 0.287 | 0.0153 | -0.118 | 18.777
-2 | 0.351 | 0.01524 | -0.118 | 23.016
-1.5 | 0.415 | 0.0152 | -0.118 | 27.271
-1 | 0.478 | 0.01518 | -0.118 | 31.492
-0.5 | 0.541 | 0.01526 | -0.118 | 35.45
0 | 0.604 | 0.01531 | -0.118 | 39.446
0.5 | 0.667 | 0.01544 | -0.118 | 43.181
1 | 0.729 | 0.01556 | -0.118 | 46.887
1.5 | 0.792 | 0.01669 | -0.118 | 47.436
2 | 0.854 | 0.01693 | -0.118 | 50.448
2.5 | 0.916 | 0.01723 | -0.118 | 53.158
3 | 0.978 | 0.01754 | -0.118 | 55.751
3.5 | 1.039 | 0.01787 | -0.118 | 58.129
4 | 1.1 | 0.01824 | -0.118 | 60.282
4.5 | 1.16 | 0.01865 | -0.118 | 62.201
5 | 1.22 | 0.01907 | -0.118 | 63.983
5.5 | 1.279 | 0.01945 | -0.118 | 65.759
6 | 1.338 | 0.01988 | -0.118 | 67.289
6.5 | 1.396 | 0.02033 | -0.118 | 68.647
7 | 1.453 | 0.02076 | -0.118 | 69.978
7.5 | 1.509 | 0.02127 | -0.118 | 70.935
8 | 1.563 | 0.0218 | -0.118 | 71.713
8.5 | 1.617 | 0.02241 | -0.118 | 72.17
9 | 1.67 | 0.02306 | -0.118 | 72.396
9.5 | 1.721 | 0.02376 | -0.118 | 72.429
10 | 1.77 | 0.02462 | -0.118 | 71.892
10.5 | 1.804 | 0.02308 | -0.117 | 78.156
11 | 1.843 | 0.02258 | -0.117 | 81.618
11.5 | 1.879 | 0.02474 | -0.116 | 75.959
12 | 1.913 | 0.02533 | -0.116 | 75.522
12.5 | 1.942 | 0.02647 | -0.115 | 73.348
13 | 1.963 | 0.02766 | -0.115 | 70.946
13.5 | 1.976 | 0.0291 | -0.114 | 67.908
14 | 1.982 | 0.0309 | -0.114 | 64.154
14.5 | 1.983 | 0.03291 | -0.113 | 60.239
15 | 1.975 | 0.03539 | -0.112 | 55.791
15.5 | 1.959 | 0.03849 | -0.111 | 50.897
16 | 1.916 | 0.04783 | -0.108 | 40.056
16.5 | 1.884 | 0.05362 | -0.107 | 35.136
17 | 1.845 | 0.06016 | -0.105 | 30.673
17.5 | 1.801 | 0.06695 | -0.104 | 26.898
18 | 1.75 | 0.07473 | -0.102 | 23.42
18.5 | 1.694 | 0.08344 | -0.101 | 20.303
19 | 1.631 | 0.09271 | -0.099 | 17.598
19.5 | 1.563 | 0.10268 | -0.098 | 15.226

## 102. Re 8M Mach 0.25 (2)
BIGFOIL.COM POLAR EXPORT
MS535-2
MS535-2 |  |  |  | Cl Max: | 2.2383 | at alpha= | 17 | deg
XFOIL ncrit=9 |  |  |  | L/D Max: | 155.027 | at alpha= | 9.5 | deg
Re: | 8000000 |  |  | Cd Min: | 0.18641 | at alpha= | -20 | deg
Mach: | 0.25 |  |  | Cl=0 at alpha= | -4.7261 | deg
|  |  |  | @ Cl=0.1, Cd= | 0.0066432
|  |  |  | @ Cl=0.4, Cd= | 0.0064349
|  |  |  | @ Cl=0.6, Cd= | 0.0064101
alpha (deg) | Cl | Cd | Cm | Cl/Cd
-20 | -0.8034 | 0.18641 | 0.0125 | -4.3099
-19.5 | -0.8377 | 0.16932 | 0.0009 | -4.9474
-19 | -0.8722 | 0.1536 | -0.0097 | -5.6784
-18.5 | -0.9649 | 0.12905 | -0.027 | -7.4769
-18 | -1.1222 | 0.09782 | -0.0502 | -11.4721
-17.5 | -1.2872 | 0.06898 | -0.0729 | -18.6605
-17 | -1.4081 | 0.04774 | -0.0903 | -29.4952
-16.5 | -1.4806 | 0.03144 | -0.1064 | -47.0929
-16 | -1.4433 | 0.02139 | -0.1242 | -67.4755
-15.5 | -1.3867 | 0.01883 | -0.126 | -73.6431
-15 | -1.3215 | 0.01704 | -0.1273 | -77.5528
-14.5 | -1.2626 | 0.0157 | -0.1265 | -80.4204
-14 | -1.201 | 0.01458 | -0.1259 | -82.3731
-13.5 | -1.1375 | 0.01366 | -0.1253 | -83.2723
-13 | -1.0734 | 0.01281 | -0.1248 | -83.7939
-12.5 | -1.0086 | 0.01208 | -0.1244 | -83.4934
-12 | -0.9436 | 0.01127 | -0.1241 | -83.7267
-11.5 | -0.8786 | 0.0105 | -0.124 | -83.6762
-11 | -0.8133 | 0.00996 | -0.1238 | -81.6566
-10.5 | -0.7479 | 0.00951 | -0.1236 | -78.6435
-10 | -0.6825 | 0.00912 | -0.1235 | -74.8355
-9.5 | -0.6171 | 0.00876 | -0.1234 | -70.4452
-9 | -0.5519 | 0.00845 | -0.1234 | -65.3136
-8.5 | -0.4869 | 0.00817 | -0.1235 | -59.5961
-8 | -0.4218 | 0.00782 | -0.1236 | -53.9386
-7.5 | -0.357 | 0.00758 | -0.1238 | -47.0976
-7 | -0.2923 | 0.00738 | -0.124 | -39.607
-6.5 | -0.2278 | 0.00721 | -0.1242 | -31.595
-6 | -0.1635 | 0.00708 | -0.1245 | -23.0932
-5.5 | -0.0991 | 0.00692 | -0.1248 | -14.3208
-5 | -0.035 | 0.00681 | -0.1251 | -5.1395
-4.5 | 0.0289 | 0.00673 | -0.1255 | 4.2942
-4 | 0.0928 | 0.00665 | -0.1259 | 13.9549
-3.5 | 0.1565 | 0.00659 | -0.1262 | 23.7481
-3 | 0.2201 | 0.00653 | -0.1267 | 33.706
-2.5 | 0.2836 | 0.00649 | -0.1271 | 43.698
-2 | 0.347 | 0.00646 | -0.1275 | 53.7152
-1.5 | 0.4103 | 0.00643 | -0.128 | 63.8103
-1 | 0.4735 | 0.0064 | -0.1285 | 73.9844
-0.5 | 0.5366 | 0.00639 | -0.129 | 83.975
0 | 0.5994 | 0.00641 | -0.1295 | 93.5101
0.5 | 0.6622 | 0.00642 | -0.13 | 103.1464
1 | 0.7247 | 0.00649 | -0.1304 | 111.6641
1.5 | 0.7869 | 0.00661 | -0.1308 | 119.0469
2 | 0.8488 | 0.00678 | -0.131 | 125.1917
2.5 | 0.9106 | 0.00697 | -0.1312 | 130.6456
3 | 0.9722 | 0.00717 | -0.1314 | 135.5927
3.5 | 1.0334 | 0.0074 | -0.1315 | 139.6486
4 | 1.0942 | 0.00769 | -0.1315 | 142.2887
4.5 | 1.1549 | 0.00797 | -0.1314 | 144.9059
5 | 1.2151 | 0.00828 | -0.1313 | 146.7512
5.5 | 1.2752 | 0.0086 | -0.1311 | 148.2791
6 | 1.3351 | 0.00891 | -0.1309 | 149.8429
6.5 | 1.3946 | 0.00923 | -0.1305 | 151.0943
7 | 1.4538 | 0.00959 | -0.13 | 151.5954
7.5 | 1.5121 | 0.00999 | -0.1294 | 151.3614
8 | 1.5705 | 0.01035 | -0.1288 | 151.7391
8.5 | 1.6283 | 0.01073 | -0.128 | 151.7521
9 | 1.6849 | 0.01119 | -0.1269 | 150.5719
9.5 | 1.7394 | 0.01122 | -0.1255 | 155.0267
10 | 1.7937 | 0.01181 | -0.124 | 151.8798
10.5 | 1.8485 | 0.01231 | -0.1225 | 150.1625
11 | 1.9 | 0.01297 | -0.1204 | 146.4919
11.5 | 1.9515 | 0.01355 | -0.1183 | 144.0221
12 | 1.9969 | 0.01435 | -0.1152 | 139.1568
12.5 | 2.0401 | 0.01514 | -0.1117 | 134.749
13 | 2.072 | 0.01616 | -0.1063 | 128.2178
13.5 | 2.1031 | 0.01725 | -0.1011 | 121.9188
14 | 2.1296 | 0.01883 | -0.0959 | 113.0961
14.5 | 2.1605 | 0.02039 | -0.0916 | 105.9588
15 | 2.1832 | 0.02261 | -0.0871 | 96.559
15.5 | 2.2065 | 0.02501 | -0.0831 | 88.2247
16 | 2.2211 | 0.02827 | -0.0791 | 78.5674
16.5 | 2.2357 | 0.03176 | -0.0756 | 70.3936
17 | 2.2383 | 0.03653 | -0.0724 | 61.2729
17.5 | 2.2347 | 0.04219 | -0.0698 | 52.9675
18 | 2.2228 | 0.04907 | -0.068 | 45.2986
18.5 | 2.204 | 0.05702 | -0.0669 | 38.6531
19 | 2.1728 | 0.06668 | -0.0669 | 32.5855
19.5 | 2.1354 | 0.07741 | -0.0679 | 27.5856
20 | 2.0966 | 0.08864 | -0.0697 | 23.653

## 103. Re 8M Mach 0.50 (1)
BIGFOIL.COM POLAR EXPORT
MS535-2
MS535-2 |  |  |  | Cl Max: | 1.778 | at alpha= | 10 | deg
JavaFoil+Calcfoil stall+Eppler ext transition |  |  |  | L/D Max: | 72.32 | at alpha= | 8 | deg
Re: | 8000000 |  |  | Cd Min: | 0.01572 | at alpha= | -1.5 | deg
Mach: | 0.5 |  |  | Cl=0 at alpha= | -4.7754 | deg
|  |  |  | @ Cl=0.1, Cd= | 0.01591
|  |  |  | @ Cl=0.4, Cd= | 0.015809
|  |  |  | @ Cl=0.6, Cd= | 0.016741
alpha (deg) | Cl | Cd | Cm | Cl/Cd
-20 | -0.865 | 0.15186 | -0.076 | -5.699
-19.5 | -0.839 | 0.14304 | -0.078 | -5.866
-19 | -0.809 | 0.15029 | -0.075 | -5.38
-18.5 | -0.783 | 0.13693 | -0.077 | -5.717
-18 | -0.761 | 0.12293 | -0.083 | -6.19
-17.5 | -0.724 | 0.13406 | -0.074 | -5.402
-17 | -0.7 | 0.12057 | -0.079 | -5.808
-16.5 | -0.683 | 0.10225 | -0.088 | -6.681
-16 | -0.641 | 0.1172 | -0.075 | -5.468
-15.5 | -0.621 | 0.10103 | -0.084 | -6.143
-15 | -0.583 | 0.11283 | -0.071 | -5.163
-14.5 | -0.559 | 0.09964 | -0.079 | -5.608
-14 | -0.526 | 0.10243 | -0.071 | -5.138
-13.5 | -0.5 | 0.09357 | -0.076 | -5.345
-13 | -0.483 | 0.07634 | -0.09 | -6.322
-12.5 | -0.442 | 0.08708 | -0.074 | -5.081
-12 | -0.427 | 0.06683 | -0.093 | -6.395
-11.5 | -0.385 | 0.08053 | -0.072 | -4.78
-11 | -0.369 | 0.06074 | -0.094 | -6.078
-10.5 | -0.328 | 0.07323 | -0.074 | -4.485
-10 | -0.312 | 0.05355 | -0.097 | -5.83
-9.5 | -0.274 | 0.06295 | -0.082 | -4.348
-9 | -0.243 | 0.06301 | -0.077 | -3.862
-8.5 | -0.284 | 0.05676 | -0.084 | -5.012
-8 | -0.327 | 0.03036 | -0.113 | -10.765
-7.5 | -0.306 | 0.02325 | -0.119 | -13.161
-7 | -0.27 | 0.02177 | -0.124 | -12.388
-6.5 | -0.226 | 0.01781 | -0.131 | -12.667
-6 | -0.164 | 0.01639 | -0.131 | -9.978
-5.5 | -0.098 | 0.0162 | -0.131 | -6.071
-5 | -0.031 | 0.01602 | -0.131 | -1.939
-4.5 | 0.038 | 0.01591 | -0.131 | 2.373
-4 | 0.108 | 0.01591 | -0.131 | 6.762
-3.5 | 0.178 | 0.01588 | -0.132 | 11.22
-3 | 0.249 | 0.01583 | -0.132 | 15.74
-2.5 | 0.32 | 0.01583 | -0.132 | 20.233
-2 | 0.392 | 0.01582 | -0.132 | 24.762
-1.5 | 0.463 | 0.01572 | -0.132 | 29.447
-1 | 0.534 | 0.01576 | -0.132 | 33.895
-0.5 | 0.604 | 0.0168 | -0.132 | 35.967
0 | 0.675 | 0.01692 | -0.132 | 39.87
0.5 | 0.745 | 0.01713 | -0.132 | 43.459
1 | 0.814 | 0.01736 | -0.132 | 46.913
1.5 | 0.884 | 0.01768 | -0.132 | 49.987
2 | 0.953 | 0.01808 | -0.132 | 52.677
2.5 | 1.021 | 0.0185 | -0.132 | 55.208
3 | 1.089 | 0.01896 | -0.132 | 57.443
3.5 | 1.156 | 0.01947 | -0.132 | 59.393
4 | 1.223 | 0.02009 | -0.132 | 60.863
4.5 | 1.289 | 0.0207 | -0.132 | 62.237
5 | 1.353 | 0.02134 | -0.132 | 63.386
5.5 | 1.416 | 0.02203 | -0.132 | 64.259
6 | 1.477 | 0.02277 | -0.132 | 64.878
6.5 | 1.536 | 0.02365 | -0.132 | 64.978
7 | 1.593 | 0.02472 | -0.132 | 64.458
7.5 | 1.637 | 0.02349 | -0.131 | 69.667
8 | 1.679 | 0.02321 | -0.131 | 72.32
8.5 | 1.715 | 0.02534 | -0.13 | 67.682
9 | 1.746 | 0.02671 | -0.129 | 65.381
9.5 | 1.769 | 0.0284 | -0.129 | 62.288
10 | 1.778 | 0.03053 | -0.128 | 58.261
10.5 | 1.77 | 0.03331 | -0.126 | 53.129
11 | 1.735 | 0.03715 | -0.125 | 46.72
11.5 | 1.659 | 0.04282 | -0.123 | 38.738
12 | 1.456 | 0.05402 | -0.118 | 26.947
12.5 | 1.071 | 0.06569 | -0.113 | 16.304
13 | 1.11 | 0.06212 | -0.115 | 17.865
13.5 | 1.125 | 0.06899 | -0.112 | 16.313
14 | 1.127 | 0.08203 | -0.106 | 13.736
14.5 | 1.098 | 0.10887 | -0.087 | 10.087
15 | 1.157 | 0.10323 | -0.099 | 11.208

## 104. Re 8M Mach 0.50 (2)
BIGFOIL.COM POLAR EXPORT
MS535-2
MS535-2 |  |  |  | Cl Max: | 2.2523 | at alpha= | 13.5 | deg
XFOIL ncrit=9 |  |  |  | L/D Max: | 149.597 | at alpha= | 5.5 | deg
Re: | 8000000 |  |  | Cd Min: | 0.15212 | at alpha= | 18.5 | deg
Mach: | 0.5 |  |  | Cl=0 at alpha= | -99 | deg
|  |  |  | @ Cl=0.1, Cd= | 0.00673
|  |  |  | @ Cl=0.4, Cd= | 0.00673
|  |  |  | @ Cl=0.6, Cd= | 0.00673
alpha (deg) | Cl | Cd | Cm | Cl/Cd
0 | 0.6885 | 0.00673 | -0.1444 | 102.3031
0.5 | 0.7621 | 0.00676 | -0.1447 | 112.7367
1 | 0.8353 | 0.00686 | -0.1449 | 121.7638
1.5 | 0.908 | 0.00705 | -0.1449 | 128.7943
2 | 0.9808 | 0.00727 | -0.1447 | 134.9106
2.5 | 1.0535 | 0.00752 | -0.1444 | 140.0931
3 | 1.1256 | 0.00785 | -0.1439 | 143.3885
3.5 | 1.1975 | 0.00823 | -0.1432 | 145.5043
4 | 1.2696 | 0.00859 | -0.1423 | 147.7998
4.5 | 1.3413 | 0.009 | -0.1411 | 149.0333
5 | 1.4128 | 0.00945 | -0.1397 | 149.5026
5.5 | 1.484 | 0.00992 | -0.138 | 149.5968
6 | 1.5549 | 0.01041 | -0.1359 | 149.366
6.5 | 1.6248 | 0.01097 | -0.1334 | 148.113
7 | 1.6936 | 0.01157 | -0.1304 | 146.3786
7.5 | 1.7621 | 0.01216 | -0.127 | 144.9095
8 | 1.8261 | 0.01288 | -0.1227 | 141.778
8.5 | 1.8868 | 0.01367 | -0.1176 | 138.0249
9 | 1.935 | 0.0146 | -0.1105 | 132.5342
9.5 | 1.9839 | 0.0158 | -0.1037 | 125.5633
10 | 2.031 | 0.01705 | -0.0972 | 119.1202
10.5 | 2.0792 | 0.01889 | -0.091 | 110.0688
11 | 2.1213 | 0.02131 | -0.0848 | 99.5448
11.5 | 2.163 | 0.02409 | -0.079 | 89.7883
12 | 2.1994 | 0.02745 | -0.0734 | 80.1239
12.5 | 2.2267 | 0.03171 | -0.0681 | 70.2208
13 | 2.2434 | 0.03689 | -0.0633 | 60.8132
13.5 | 2.2523 | 0.04293 | -0.0592 | 52.4645
14 | 2.2498 | 0.05005 | -0.0559 | 44.951
14.5 | 2.2348 | 0.05829 | -0.0536 | 38.3393
15 | 2.2102 | 0.06752 | -0.0524 | 32.734
15.5 | 2.1781 | 0.07758 | -0.0523 | 28.0755
16 | 2.1384 | 0.08847 | -0.0535 | 24.1709
16.5 | 2.092 | 0.10026 | -0.0562 | 20.8657
17.5 | 1.9974 | 0.1252 | -0.0657 | 15.9537
18 | 1.9497 | 0.13853 | -0.0729 | 14.0742
18.5 | 1.9041 | 0.15212 | -0.0813 | 12.5171

## 105. Re 10M Mach 0.00 (1)
BIGFOIL.COM POLAR EXPORT
MS535-2
MS535-2 |  |  |  | Cl Max: | 2.04 | at alpha= | 15.5 | deg
JavaFoil+Calcfoil stall+Eppler ext transition |  |  |  | L/D Max: | 92.64 | at alpha= | 12.5 | deg
Re: | 10000000 |  |  | Cd Min: | 0.01501 | at alpha= | -1.5 | deg
Mach: | 0 |  |  | Cl=0 at alpha= | -4.775 | deg
|  |  |  | @ Cl=0.1, Cd= | 0.015129
|  |  |  | @ Cl=0.4, Cd= | 0.015011
|  |  |  | @ Cl=0.6, Cd= | 0.015147
alpha (deg) | Cl | Cd | Cm | Cl/Cd
-20 | -0.869 | 0.13553 | -0.074 | -6.412
-19.5 | -0.873 | 0.12839 | -0.075 | -6.801
-19 | -0.879 | 0.11745 | -0.078 | -7.481
-18.5 | -0.88 | 0.11023 | -0.079 | -7.98
-18 | -0.881 | 0.10069 | -0.081 | -8.753
-17.5 | -0.879 | 0.09338 | -0.083 | -9.417
-17 | -0.877 | 0.08375 | -0.085 | -10.477
-16.5 | -0.871 | 0.07677 | -0.087 | -11.345
-16 | -0.864 | 0.06868 | -0.089 | -12.582
-15.5 | -0.853 | 0.06233 | -0.09 | -13.69
-15 | -0.84 | 0.05641 | -0.092 | -14.892
-14.5 | -0.826 | 0.04968 | -0.094 | -16.632
-14 | -0.809 | 0.0436 | -0.096 | -18.568
-13.5 | -0.79 | 0.03809 | -0.098 | -20.734
-13 | -0.767 | 0.03358 | -0.1 | -22.832
-12.5 | -0.739 | 0.03035 | -0.101 | -24.35
-12 | -0.71 | 0.02717 | -0.102 | -26.115
-11.5 | -0.678 | 0.02405 | -0.104 | -28.213
-11 | -0.647 | 0.02242 | -0.106 | -28.843
-10.5 | -0.635 | 0.01788 | -0.113 | -35.509
-10 | -0.587 | 0.01748 | -0.113 | -33.563
-9.5 | -0.537 | 0.01722 | -0.113 | -31.171
-9 | -0.485 | 0.01602 | -0.113 | -30.273
-8.5 | -0.432 | 0.01586 | -0.113 | -27.212
-8 | -0.377 | 0.01571 | -0.113 | -23.991
-7.5 | -0.321 | 0.01555 | -0.113 | -20.638
-7 | -0.264 | 0.01547 | -0.113 | -17.06
-6.5 | -0.206 | 0.01537 | -0.113 | -13.399
-6 | -0.147 | 0.01529 | -0.114 | -9.617
-5.5 | -0.088 | 0.01525 | -0.114 | -5.74
-5 | -0.027 | 0.0152 | -0.114 | -1.804
-4.5 | 0.033 | 0.01517 | -0.114 | 2.185
-4 | 0.094 | 0.01513 | -0.114 | 6.219
-3.5 | 0.155 | 0.01512 | -0.114 | 10.269
-3 | 0.217 | 0.0151 | -0.114 | 14.35
-2.5 | 0.278 | 0.01509 | -0.114 | 18.443
-2 | 0.34 | 0.01509 | -0.114 | 22.518
-1.5 | 0.401 | 0.01501 | -0.114 | 26.748
-1 | 0.463 | 0.01501 | -0.114 | 30.849
-0.5 | 0.524 | 0.01507 | -0.114 | 34.767
0 | 0.585 | 0.01513 | -0.114 | 38.664
0.5 | 0.646 | 0.0152 | -0.114 | 42.496
1 | 0.707 | 0.01532 | -0.114 | 46.13
1.5 | 0.767 | 0.01549 | -0.114 | 49.531
2 | 0.827 | 0.01568 | -0.114 | 52.765
2.5 | 0.887 | 0.0159 | -0.114 | 55.814
3 | 0.947 | 0.0171 | -0.114 | 55.411
3.5 | 1.007 | 0.0174 | -0.114 | 57.878
4 | 1.066 | 0.01773 | -0.114 | 60.128
4.5 | 1.125 | 0.01806 | -0.114 | 62.279
5 | 1.183 | 0.01839 | -0.114 | 64.341
5.5 | 1.241 | 0.01873 | -0.114 | 66.259
6 | 1.298 | 0.01902 | -0.114 | 68.262
6.5 | 1.355 | 0.01938 | -0.114 | 69.905
7 | 1.411 | 0.01977 | -0.114 | 71.346
7.5 | 1.466 | 0.0202 | -0.114 | 72.567
8 | 1.52 | 0.02062 | -0.114 | 73.729
8.5 | 1.574 | 0.02105 | -0.114 | 74.757
9 | 1.626 | 0.02154 | -0.114 | 75.515
9.5 | 1.678 | 0.02202 | -0.114 | 76.185
10 | 1.728 | 0.0226 | -0.114 | 76.441
10.5 | 1.777 | 0.02327 | -0.114 | 76.372
11 | 1.824 | 0.02396 | -0.114 | 76.128
11.5 | 1.86 | 0.02241 | -0.114 | 82.974
12 | 1.897 | 0.0219 | -0.113 | 86.639
12.5 | 1.931 | 0.02085 | -0.113 | 92.64
13 | 1.96 | 0.02445 | -0.112 | 80.163
13.5 | 1.984 | 0.02543 | -0.112 | 78.026
14 | 2.005 | 0.02655 | -0.111 | 75.533
14.5 | 2.023 | 0.02776 | -0.111 | 72.872
15 | 2.034 | 0.02921 | -0.11 | 69.639
15.5 | 2.04 | 0.03108 | -0.11 | 65.631
16 | 2.04 | 0.03354 | -0.109 | 60.827
16.5 | 2.023 | 0.03942 | -0.107 | 51.329
17 | 2.015 | 0.04296 | -0.106 | 46.893
17.5 | 2.001 | 0.0469 | -0.105 | 42.675
18 | 1.986 | 0.05096 | -0.104 | 38.968
18.5 | 1.966 | 0.05581 | -0.103 | 35.219
19 | 1.941 | 0.06099 | -0.102 | 31.826
19.5 | 1.914 | 0.06669 | -0.101 | 28.695
20 | 1.884 | 0.07293 | -0.1 | 25.828

## 106. Re 10M Mach 0.00 (2)
BIGFOIL.COM POLAR EXPORT
MS535-2
MS535-2 |  |  |  | Cl Max: | 2.2529 | at alpha= | 18.5 | deg
XFOIL ncrit=9 |  |  |  | L/D Max: | 162.479 | at alpha= | 10 | deg
Re: | 10000000 |  |  | Cd Min: | 0.05122 | at alpha= | 20 | deg
Mach: | 0 |  |  | Cl=0 at alpha= | -4.7636 | deg
|  |  |  | @ Cl=0.1, Cd= | 0.0064151
|  |  |  | @ Cl=0.4, Cd= | 0.0062785
|  |  |  | @ Cl=0.6, Cd= | 0.0062879
alpha (deg) | Cl | Cd | Cm | Cl/Cd
-20 | -1.7381 | 0.02262 | -0.1061 | -76.8391
-19.5 | -1.6943 | 0.02064 | -0.108 | -82.0882
-19 | -1.647 | 0.01919 | -0.109 | -85.826
-18.5 | -1.5977 | 0.01792 | -0.1098 | -89.1574
-18 | -1.5475 | 0.01662 | -0.1105 | -93.1107
-17.5 | -1.4952 | 0.01555 | -0.111 | -96.1543
-17 | -1.4415 | 0.01462 | -0.1115 | -98.5978
-16.5 | -1.3866 | 0.01382 | -0.1119 | -100.3329
-16 | -1.3307 | 0.01311 | -0.1124 | -101.5027
-15.5 | -1.272 | 0.01249 | -0.1132 | -101.8415
-15 | -1.218 | 0.01198 | -0.1129 | -101.6694
-14.5 | -1.1622 | 0.01149 | -0.1129 | -101.1488
-14 | -1.1052 | 0.01104 | -0.113 | -100.1087
-13 | -0.9894 | 0.01023 | -0.1135 | -96.7155
-12.5 | -0.9309 | 0.00971 | -0.1139 | -95.8702
-12 | -0.872 | 0.00929 | -0.1143 | -93.8644
-11.5 | -0.8129 | 0.00894 | -0.1147 | -90.9284
-11 | -0.7534 | 0.00863 | -0.1151 | -87.3001
-10.5 | -0.6937 | 0.00836 | -0.1155 | -82.9785
-10 | -0.6337 | 0.00812 | -0.1159 | -78.0419
-9.5 | -0.5737 | 0.0079 | -0.1163 | -72.6203
-9 | -0.5135 | 0.00769 | -0.1168 | -66.775
-8.5 | -0.4531 | 0.00747 | -0.1172 | -60.656
-8 | -0.3926 | 0.00726 | -0.1177 | -54.0771
-7.5 | -0.3321 | 0.00709 | -0.1182 | -46.8406
-7 | -0.2715 | 0.00695 | -0.1187 | -39.0647
-6.5 | -0.2109 | 0.00685 | -0.1191 | -30.7883
-6 | -0.1502 | 0.00674 | -0.1196 | -22.2849
-5.5 | -0.0895 | 0.00662 | -0.1201 | -13.5196
-5 | -0.0287 | 0.00654 | -0.1206 | -4.3884
-4.5 | 0.032 | 0.00648 | -0.1211 | 4.9383
-4 | 0.0926 | 0.00642 | -0.1215 | 14.4237
-3.5 | 0.1533 | 0.00638 | -0.122 | 24.0282
-3 | 0.2139 | 0.00634 | -0.1225 | 33.7382
-2.5 | 0.2745 | 0.00631 | -0.123 | 43.5024
-2 | 0.3351 | 0.00629 | -0.1235 | 53.275
-1.5 | 0.3955 | 0.00628 | -0.124 | 62.9777
-1 | 0.456 | 0.00626 | -0.1245 | 72.8435
-0.5 | 0.5163 | 0.00626 | -0.125 | 82.476
0 | 0.5764 | 0.00628 | -0.1255 | 91.7834
0.5 | 0.6365 | 0.0063 | -0.126 | 101.0317
1 | 0.6965 | 0.00633 | -0.1265 | 110.0316
1.5 | 0.7561 | 0.00641 | -0.1269 | 117.9563
2 | 0.8154 | 0.00656 | -0.1273 | 124.2988
2.5 | 0.8745 | 0.00672 | -0.1276 | 130.1339
3 | 0.9331 | 0.00692 | -0.1279 | 134.841
3.5 | 0.9916 | 0.00714 | -0.1281 | 138.8796
4 | 1.0498 | 0.00736 | -0.1283 | 142.6359
4.5 | 1.1077 | 0.0076 | -0.1285 | 145.75
5 | 1.1653 | 0.00785 | -0.1286 | 148.4459
5.5 | 1.2226 | 0.00811 | -0.1287 | 150.7522
6 | 1.2796 | 0.00838 | -0.1288 | 152.6969
6.5 | 1.3363 | 0.00864 | -0.1288 | 154.6644
7 | 1.3926 | 0.00892 | -0.1287 | 156.1211
7.5 | 1.4481 | 0.00926 | -0.1286 | 156.3823
8 | 1.5037 | 0.00953 | -0.1285 | 157.7859
8.5 | 1.5584 | 0.00987 | -0.1283 | 157.8926
9 | 1.6128 | 0.0102 | -0.128 | 158.1176
9.5 | 1.6666 | 0.01052 | -0.1277 | 158.4221
10 | 1.7174 | 0.01057 | -0.1268 | 162.4787
10.5 | 1.7696 | 0.011 | -0.1262 | 160.8727
11 | 1.8208 | 0.01146 | -0.1255 | 158.8831
11.5 | 1.8706 | 0.01197 | -0.1245 | 156.274
12 | 1.918 | 0.01261 | -0.1232 | 152.1015
12.5 | 1.9654 | 0.01316 | -0.1219 | 149.3465
13 | 2.0104 | 0.01379 | -0.1202 | 145.7868
13.5 | 2.0533 | 0.01441 | -0.1182 | 142.4913
14 | 2.0918 | 0.01517 | -0.1155 | 137.8906
14.5 | 2.1269 | 0.01595 | -0.1122 | 133.348
15 | 2.149 | 0.017 | -0.1067 | 126.4118
15.5 | 2.1743 | 0.01818 | -0.1023 | 119.5985
16 | 2.196 | 0.01975 | -0.0979 | 111.1899
16.5 | 2.2149 | 0.02165 | -0.0937 | 102.3048
17 | 2.2342 | 0.02373 | -0.09 | 94.1509
17.5 | 2.246 | 0.02653 | -0.0862 | 84.6589
18 | 2.252 | 0.03001 | -0.0825 | 75.0417
18.5 | 2.2529 | 0.03425 | -0.0793 | 65.7781
19 | 2.2506 | 0.03908 | -0.0767 | 57.5896
19.5 | 2.246 | 0.04458 | -0.0748 | 50.3813
20 | 2.2336 | 0.05122 | -0.0735 | 43.608

## 107. Re 10M Mach 0.10 (1)
BIGFOIL.COM POLAR EXPORT
MS535-2
MS535-2 |  |  |  | Cl Max: | 2.033 | at alpha= | 15.5 | deg
JavaFoil+Calcfoil stall+Eppler ext transition |  |  |  | L/D Max: | 91.549 | at alpha= | 12.5 | deg
Re: | 10000000 |  |  | Cd Min: | 0.01502 | at alpha= | -1 | deg
Mach: | 0.1 |  |  | Cl=0 at alpha= | -4.7705 | deg
|  |  |  | @ Cl=0.1, Cd= | 0.015149
|  |  |  | @ Cl=0.4, Cd= | 0.015034
|  |  |  | @ Cl=0.6, Cd= | 0.015156
alpha (deg) | Cl | Cd | Cm | Cl/Cd
-20 | -0.831 | 0.14202 | -0.072 | -5.849
-19.5 | -0.839 | 0.1333 | -0.074 | -6.294
-19 | -0.845 | 0.12384 | -0.076 | -6.827
-18.5 | -0.85 | 0.11525 | -0.077 | -7.375
-18 | -0.854 | 0.10576 | -0.08 | -8.075
-17.5 | -0.854 | 0.09837 | -0.081 | -8.686
-17 | -0.853 | 0.08975 | -0.083 | -9.509
-16.5 | -0.851 | 0.08111 | -0.085 | -10.487
-16 | -0.847 | 0.07223 | -0.088 | -11.721
-15.5 | -0.838 | 0.06575 | -0.09 | -12.741
-15 | -0.829 | 0.05776 | -0.092 | -14.353
-14.5 | -0.815 | 0.05189 | -0.094 | -15.712
-14 | -0.798 | 0.0468 | -0.095 | -17.055
-13.5 | -0.78 | 0.04082 | -0.097 | -19.109
-13 | -0.759 | 0.03562 | -0.099 | -21.31
-12.5 | -0.734 | 0.03151 | -0.101 | -23.301
-12 | -0.705 | 0.02833 | -0.102 | -24.898
-11.5 | -0.675 | 0.02442 | -0.104 | -27.654
-11 | -0.643 | 0.02309 | -0.106 | -27.838
-10.5 | -0.635 | 0.01798 | -0.113 | -35.334
-10 | -0.587 | 0.01761 | -0.113 | -33.359
-9.5 | -0.538 | 0.01726 | -0.113 | -31.152
-9 | -0.486 | 0.01608 | -0.114 | -30.241
-8.5 | -0.433 | 0.0159 | -0.114 | -27.222
-8 | -0.378 | 0.01573 | -0.114 | -24.051
-7.5 | -0.322 | 0.01561 | -0.114 | -20.641
-7 | -0.265 | 0.0155 | -0.114 | -17.093
-6.5 | -0.207 | 0.0154 | -0.114 | -13.434
-6 | -0.148 | 0.01532 | -0.114 | -9.646
-5.5 | -0.088 | 0.01527 | -0.114 | -5.759
-5 | -0.028 | 0.01522 | -0.114 | -1.81
-4.5 | 0.033 | 0.01519 | -0.114 | 2.193
-4 | 0.095 | 0.01515 | -0.114 | 6.24
-3.5 | 0.156 | 0.01514 | -0.114 | 10.305
-3 | 0.218 | 0.01512 | -0.115 | 14.407
-2.5 | 0.28 | 0.0151 | -0.115 | 18.521
-2 | 0.342 | 0.01511 | -0.115 | 22.606
-1.5 | 0.403 | 0.01503 | -0.115 | 26.853
-1 | 0.465 | 0.01502 | -0.115 | 30.968
-0.5 | 0.527 | 0.01509 | -0.115 | 34.899
0 | 0.588 | 0.01514 | -0.115 | 38.836
0.5 | 0.649 | 0.01522 | -0.115 | 42.643
1 | 0.71 | 0.01534 | -0.115 | 46.276
1.5 | 0.771 | 0.01552 | -0.115 | 49.677
2 | 0.831 | 0.01571 | -0.115 | 52.917
2.5 | 0.892 | 0.01687 | -0.115 | 52.876
3 | 0.952 | 0.01716 | -0.115 | 55.485
3.5 | 1.012 | 0.01746 | -0.115 | 57.935
4 | 1.071 | 0.01777 | -0.115 | 60.276
4.5 | 1.13 | 0.01811 | -0.115 | 62.411
5 | 1.189 | 0.01844 | -0.115 | 64.453
5.5 | 1.247 | 0.01878 | -0.115 | 66.384
6 | 1.304 | 0.01912 | -0.115 | 68.2
6.5 | 1.361 | 0.0195 | -0.115 | 69.813
7 | 1.417 | 0.01985 | -0.115 | 71.385
7.5 | 1.473 | 0.0203 | -0.115 | 72.55
8 | 1.527 | 0.02073 | -0.115 | 73.683
8.5 | 1.581 | 0.02117 | -0.115 | 74.656
9 | 1.633 | 0.02167 | -0.115 | 75.354
9.5 | 1.685 | 0.0222 | -0.115 | 75.879
10 | 1.735 | 0.02281 | -0.115 | 76.045
10.5 | 1.783 | 0.02348 | -0.115 | 75.956
11 | 1.831 | 0.02425 | -0.115 | 75.487
11.5 | 1.864 | 0.02267 | -0.114 | 82.214
12 | 1.901 | 0.02213 | -0.114 | 85.884
12.5 | 1.934 | 0.02113 | -0.113 | 91.549
13 | 1.962 | 0.02477 | -0.113 | 79.217
13.5 | 1.985 | 0.02582 | -0.112 | 76.854
14 | 2.005 | 0.02696 | -0.112 | 74.362
14.5 | 2.02 | 0.02824 | -0.111 | 71.532
15 | 2.029 | 0.02985 | -0.111 | 67.977
15.5 | 2.033 | 0.03178 | -0.11 | 63.966
16 | 2.016 | 0.03756 | -0.108 | 53.682
16.5 | 2.009 | 0.04084 | -0.107 | 49.19
17 | 1.997 | 0.04472 | -0.106 | 44.657
17.5 | 1.981 | 0.04876 | -0.105 | 40.618
18 | 1.96 | 0.05346 | -0.104 | 36.668
18.5 | 1.937 | 0.05839 | -0.103 | 33.175
19 | 1.909 | 0.06387 | -0.102 | 29.883
19.5 | 1.876 | 0.07008 | -0.101 | 26.775
20 | 1.842 | 0.07679 | -0.1 | 23.985

## 108. Re 10M Mach 0.10 (2)
BIGFOIL.COM POLAR EXPORT
MS535-2
MS535-2 |  |  |  | Cl Max: | 2.2545 | at alpha= | 18 | deg
XFOIL ncrit=9 |  |  |  | L/D Max: | 161.522 | at alpha= | 10 | deg
Re: | 10000000 |  |  | Cd Min: | 0.05569 | at alpha= | 20 | deg
Mach: | 0.1 |  |  | Cl=0 at alpha= | -4.7582 | deg
|  |  |  | @ Cl=0.1, Cd= | 0.0064252
|  |  |  | @ Cl=0.4, Cd= | 0.0062889
|  |  |  | @ Cl=0.6, Cd= | 0.0062966
alpha (deg) | Cl | Cd | Cm | Cl/Cd
-20 | -1.7317 | 0.03209 | -0.0944 | -53.9639
-19.5 | -1.7145 | 0.02335 | -0.1082 | -73.4261
-19 | -1.6685 | 0.0208 | -0.1115 | -80.2163
-18.5 | -1.6193 | 0.01927 | -0.1125 | -84.0322
-18 | -1.568 | 0.01795 | -0.1131 | -87.3538
-17.5 | -1.5161 | 0.01656 | -0.1137 | -91.5519
-17 | -1.462 | 0.01541 | -0.1142 | -94.8735
-16.5 | -1.4064 | 0.01445 | -0.1145 | -97.3287
-16 | -1.3496 | 0.01362 | -0.1149 | -99.0896
-15.5 | -1.2898 | 0.01292 | -0.1156 | -99.8297
-15 | -1.2348 | 0.01234 | -0.1151 | -100.0648
-14.5 | -1.178 | 0.01179 | -0.115 | -99.9152
-14 | -1.1199 | 0.01129 | -0.115 | -99.194
-13.5 | -1.0612 | 0.01084 | -0.1151 | -97.8967
-13 | -1.002 | 0.01043 | -0.1152 | -96.069
-12.5 | -0.9424 | 0.00995 | -0.1155 | -94.7136
-12 | -0.8827 | 0.00947 | -0.1158 | -93.2101
-11.5 | -0.8226 | 0.00908 | -0.1161 | -90.5947
-11 | -0.7622 | 0.00874 | -0.1164 | -87.2082
-10.5 | -0.7017 | 0.00845 | -0.1167 | -83.0414
-10 | -0.6409 | 0.00819 | -0.1171 | -78.254
-9.5 | -0.5801 | 0.00796 | -0.1174 | -72.8769
-9 | -0.5191 | 0.00774 | -0.1178 | -67.0672
-8.5 | -0.4581 | 0.00753 | -0.1182 | -60.8367
-8 | -0.3969 | 0.00731 | -0.1187 | -54.2955
-7.5 | -0.3357 | 0.00712 | -0.1191 | -47.1489
-7 | -0.2745 | 0.00698 | -0.1195 | -39.3266
-6 | -0.1522 | 0.00677 | -0.1204 | -22.4815
-5.5 | -0.0909 | 0.00664 | -0.1209 | -13.6898
-5 | -0.0296 | 0.00655 | -0.1213 | -4.5191
-4.5 | 0.0316 | 0.00649 | -0.1218 | 4.869
-4 | 0.0927 | 0.00643 | -0.1222 | 14.4168
-3.5 | 0.1539 | 0.00639 | -0.1227 | 24.0845
-3 | 0.215 | 0.00634 | -0.1232 | 33.9117
-2.5 | 0.276 | 0.00632 | -0.1236 | 43.6709
-2 | 0.337 | 0.0063 | -0.1241 | 53.4921
-1.5 | 0.3978 | 0.00629 | -0.1246 | 63.2432
-1 | 0.4587 | 0.00626 | -0.1251 | 73.2748
-0.5 | 0.5194 | 0.00627 | -0.1256 | 82.8389
0 | 0.58 | 0.00629 | -0.1261 | 92.2099
0.5 | 0.6405 | 0.00631 | -0.1267 | 101.5055
1 | 0.7009 | 0.00634 | -0.1271 | 110.5521
1.5 | 0.7609 | 0.00643 | -0.1276 | 118.3359
2 | 0.8206 | 0.00658 | -0.1279 | 124.7112
2.5 | 0.8801 | 0.00674 | -0.1282 | 130.5786
3 | 0.9392 | 0.00695 | -0.1284 | 135.1367
3.5 | 0.9981 | 0.00716 | -0.1287 | 139.3994
4 | 1.0568 | 0.00738 | -0.1288 | 143.1978
4.5 | 1.1152 | 0.00762 | -0.129 | 146.3517
5 | 1.1732 | 0.00788 | -0.1291 | 148.8832
5.5 | 1.2309 | 0.00815 | -0.1291 | 151.0307
6 | 1.2883 | 0.00843 | -0.1291 | 152.8233
6.5 | 1.3455 | 0.0087 | -0.1291 | 154.6552
7 | 1.4023 | 0.00898 | -0.129 | 156.1581
7.5 | 1.4583 | 0.00932 | -0.1288 | 156.47
8 | 1.5144 | 0.00961 | -0.1287 | 157.5858
8.5 | 1.5697 | 0.00995 | -0.1284 | 157.7588
9 | 1.6244 | 0.01031 | -0.128 | 157.5558
9.5 | 1.6789 | 0.01062 | -0.1276 | 158.0885
10 | 1.7299 | 0.01071 | -0.1266 | 161.5219
10.5 | 1.7829 | 0.01112 | -0.1259 | 160.3327
11 | 1.8341 | 0.01162 | -0.125 | 157.8399
11.5 | 1.8846 | 0.01212 | -0.1239 | 155.495
12 | 1.9323 | 0.01277 | -0.1225 | 151.3156
12.5 | 1.9793 | 0.01338 | -0.1209 | 147.9297
13 | 2.0245 | 0.01401 | -0.119 | 144.5039
13.5 | 2.0662 | 0.0147 | -0.1165 | 140.5578
14 | 2.1042 | 0.01546 | -0.1134 | 136.1061
14.5 | 2.1337 | 0.01637 | -0.1089 | 130.3421
15 | 2.1571 | 0.01752 | -0.1036 | 123.1221
15.5 | 2.1823 | 0.01886 | -0.0993 | 115.7105
16 | 2.204 | 0.02057 | -0.095 | 107.1463
16.5 | 2.2213 | 0.02277 | -0.0907 | 97.5538
17 | 2.2391 | 0.0251 | -0.087 | 89.2072
17.5 | 2.2504 | 0.02816 | -0.0833 | 79.9148
18 | 2.2545 | 0.03203 | -0.0798 | 70.3871
18.5 | 2.2511 | 0.03689 | -0.0767 | 61.022
19 | 2.2437 | 0.04258 | -0.0744 | 52.6938
19.5 | 2.2351 | 0.04875 | -0.0728 | 45.8482
20 | 2.2228 | 0.05569 | -0.0719 | 39.9138

## 109. Re 10M Mach 0.25 (1)
BIGFOIL.COM POLAR EXPORT
MS535-2
MS535-2 |  |  |  | Cl Max: | 1.987 | at alpha= | 14.5 | deg
JavaFoil+Calcfoil stall+Eppler ext transition |  |  |  | L/D Max: | 87.37 | at alpha= | 11.5 | deg
Re: | 10000000 |  |  | Cd Min: | 0.01512 | at alpha= | -1 | deg
Mach: | 0.25 |  |  | Cl=0 at alpha= | -4.7742 | deg
|  |  |  | @ Cl=0.1, Cd= | 0.015259
|  |  |  | @ Cl=0.4, Cd= | 0.015172
|  |  |  | @ Cl=0.6, Cd= | 0.015247
alpha (deg) | Cl | Cd | Cm | Cl/Cd
-19 | -0.579 | 0.15715 | -0.064 | -3.687
-18.5 | -0.609 | 0.14744 | -0.066 | -4.129
-18 | -0.636 | 0.13663 | -0.068 | -4.652
-17.5 | -0.659 | 0.12775 | -0.07 | -5.157
-17 | -0.677 | 0.11975 | -0.072 | -5.651
-16.5 | -0.692 | 0.11008 | -0.075 | -6.289
-16 | -0.703 | 0.10234 | -0.077 | -6.872
-15.5 | -0.712 | 0.09263 | -0.08 | -7.691
-15 | -0.717 | 0.0843 | -0.083 | -8.508
-14.5 | -0.721 | 0.074 | -0.086 | -9.742
-14 | -0.722 | 0.06323 | -0.091 | -11.415
-13.5 | -0.715 | 0.05564 | -0.093 | -12.852
-13 | -0.706 | 0.0478 | -0.096 | -14.766
-12.5 | -0.692 | 0.04094 | -0.099 | -16.911
-12 | -0.675 | 0.03502 | -0.102 | -19.269
-11.5 | -0.651 | 0.03105 | -0.103 | -20.95
-11 | -0.622 | 0.02757 | -0.105 | -22.581
-10.5 | -0.592 | 0.02377 | -0.107 | -24.889
-10 | -0.56 | 0.02192 | -0.11 | -25.568
-9.5 | -0.541 | 0.01783 | -0.117 | -30.362
-9 | -0.491 | 0.01745 | -0.117 | -28.157
-8.5 | -0.439 | 0.01617 | -0.117 | -27.158
-8 | -0.385 | 0.01599 | -0.117 | -24.05
-7.5 | -0.328 | 0.01583 | -0.117 | -20.746
-7 | -0.271 | 0.01567 | -0.117 | -17.262
-6.5 | -0.211 | 0.01555 | -0.117 | -13.6
-6 | -0.151 | 0.01545 | -0.117 | -9.789
-5.5 | -0.09 | 0.01536 | -0.117 | -5.864
-5 | -0.028 | 0.01533 | -0.117 | -1.842
-4.5 | 0.034 | 0.01529 | -0.118 | 2.235
-4 | 0.097 | 0.01526 | -0.118 | 6.36
-3.5 | 0.16 | 0.01524 | -0.118 | 10.516
-3 | 0.224 | 0.01523 | -0.118 | 14.681
-2.5 | 0.287 | 0.0152 | -0.118 | 18.898
-2 | 0.351 | 0.01518 | -0.118 | 23.115
-1.5 | 0.415 | 0.01517 | -0.118 | 27.328
-1 | 0.478 | 0.01512 | -0.118 | 31.607
-0.5 | 0.541 | 0.0152 | -0.118 | 35.588
0 | 0.604 | 0.01525 | -0.118 | 39.595
0.5 | 0.667 | 0.01538 | -0.118 | 43.362
1 | 0.729 | 0.01549 | -0.118 | 47.107
1.5 | 0.792 | 0.0157 | -0.118 | 50.44
2 | 0.854 | 0.01684 | -0.118 | 50.708
2.5 | 0.916 | 0.01712 | -0.118 | 53.495
3 | 0.978 | 0.01742 | -0.118 | 56.137
3.5 | 1.039 | 0.01775 | -0.118 | 58.537
4 | 1.1 | 0.0181 | -0.118 | 60.774
4.5 | 1.16 | 0.01847 | -0.118 | 62.828
5 | 1.22 | 0.01884 | -0.118 | 64.751
5.5 | 1.279 | 0.01923 | -0.118 | 66.529
6 | 1.338 | 0.01961 | -0.118 | 68.207
6.5 | 1.396 | 0.02002 | -0.118 | 69.727
7 | 1.453 | 0.02048 | -0.118 | 70.946
7.5 | 1.509 | 0.02095 | -0.118 | 71.997
8 | 1.563 | 0.02146 | -0.118 | 72.845
8.5 | 1.617 | 0.02201 | -0.118 | 73.482
9 | 1.67 | 0.02263 | -0.118 | 73.788
9.5 | 1.721 | 0.02325 | -0.118 | 74.011
10 | 1.77 | 0.02406 | -0.118 | 73.553
10.5 | 1.808 | 0.02257 | -0.117 | 80.074
11 | 1.846 | 0.02211 | -0.117 | 83.512
11.5 | 1.883 | 0.02155 | -0.117 | 87.37
12 | 1.916 | 0.02514 | -0.116 | 76.233
12.5 | 1.945 | 0.02576 | -0.116 | 75.499
13 | 1.966 | 0.02694 | -0.115 | 72.97
13.5 | 1.979 | 0.02837 | -0.115 | 69.76
14 | 1.986 | 0.03001 | -0.114 | 66.201
14.5 | 1.987 | 0.03194 | -0.113 | 62.209
15 | 1.978 | 0.03445 | -0.112 | 57.433
15.5 | 1.945 | 0.04174 | -0.11 | 46.6
16 | 1.92 | 0.04656 | -0.109 | 41.228
16.5 | 1.888 | 0.05224 | -0.107 | 36.136
17 | 1.851 | 0.058 | -0.106 | 31.908
17.5 | 1.807 | 0.06427 | -0.105 | 28.113
18 | 1.756 | 0.07176 | -0.103 | 24.47
18.5 | 1.699 | 0.08037 | -0.101 | 21.146
19 | 1.636 | 0.0894 | -0.1 | 18.302
19.5 | 1.569 | 0.09867 | -0.098 | 15.899

## 110. Re 10M Mach 0.25 (2)
BIGFOIL.COM POLAR EXPORT
MS535-2
MS535-2 |  |  |  | Cl Max: | 2.2561 | at alpha= | 17 | deg
XFOIL ncrit=9 |  |  |  | L/D Max: | 158.617 | at alpha= | 10 | deg
Re: | 10000000 |  |  | Cd Min: | 0.17233 | at alpha= | -20 | deg
Mach: | 0.25 |  |  | Cl=0 at alpha= | -4.7285 | deg
|  |  |  | @ Cl=0.1, Cd= | 0.0064946
|  |  |  | @ Cl=0.4, Cd= | 0.0063434
|  |  |  | @ Cl=0.6, Cd= | 0.0063401
alpha (deg) | Cl | Cd | Cm | Cl/Cd
-20 | -0.8683 | 0.17233 | 0.0027 | -5.0386
-19.5 | -0.9035 | 0.15655 | -0.0083 | -5.7713
-19 | -0.9543 | 0.13905 | -0.0205 | -6.863
-18.5 | -1.0834 | 0.11099 | -0.0412 | -9.7612
-18 | -1.3229 | 0.07174 | -0.0725 | -18.4402
-17.5 | -1.4655 | 0.04821 | -0.0921 | -30.3983
-17 | -1.5444 | 0.03201 | -0.1073 | -48.2474
-16.5 | -1.5084 | 0.02207 | -0.1249 | -68.3462
-16 | -1.4523 | 0.01941 | -0.127 | -74.8223
-15.5 | -1.3911 | 0.0169 | -0.1288 | -82.3136
-15 | -1.3326 | 0.01545 | -0.128 | -86.2524
-14.5 | -1.2704 | 0.01431 | -0.1272 | -88.7771
-14 | -1.2065 | 0.01336 | -0.1266 | -90.3069
-13.5 | -1.1416 | 0.01257 | -0.1259 | -90.8194
-13 | -1.0764 | 0.01184 | -0.1254 | -90.9122
-12.5 | -1.0108 | 0.0112 | -0.1249 | -90.25
-12 | -0.9452 | 0.01064 | -0.1245 | -88.8346
-11.5 | -0.8795 | 0.01015 | -0.1242 | -86.6502
-11 | -0.814 | 0.00952 | -0.1241 | -85.5042
-10.5 | -0.7483 | 0.00906 | -0.1239 | -82.5938
-10 | -0.6827 | 0.00868 | -0.1238 | -78.6521
-9.5 | -0.6173 | 0.00835 | -0.1237 | -73.9281
-9 | -0.552 | 0.00807 | -0.1237 | -68.4015
-8.5 | -0.4868 | 0.00783 | -0.1237 | -62.1711
-8 | -0.4219 | 0.00762 | -0.1238 | -55.3675
-7.5 | -0.3569 | 0.00735 | -0.124 | -48.5578
-7 | -0.2921 | 0.00714 | -0.1242 | -40.9104
-6.5 | -0.2276 | 0.007 | -0.1245 | -32.5143
-6 | -0.1632 | 0.00688 | -0.1247 | -23.7209
-5.5 | -0.0989 | 0.00675 | -0.125 | -14.6519
-5 | -0.0347 | 0.00663 | -0.1253 | -5.2338
-4.5 | 0.0292 | 0.00657 | -0.1257 | 4.4444
-4 | 0.0931 | 0.0065 | -0.126 | 14.3231
-3.5 | 0.1568 | 0.00645 | -0.1264 | 24.3101
-3 | 0.2205 | 0.0064 | -0.1268 | 34.4531
-2.5 | 0.284 | 0.00637 | -0.1272 | 44.584
-2 | 0.3473 | 0.00636 | -0.1277 | 54.6069
-1.5 | 0.4106 | 0.00634 | -0.1281 | 64.7634
-1 | 0.4738 | 0.00631 | -0.1286 | 75.0872
-0.5 | 0.5368 | 0.00633 | -0.1291 | 84.8025
0 | 0.5997 | 0.00634 | -0.1296 | 94.5899
0.5 | 0.6626 | 0.00636 | -0.1301 | 104.1824
1 | 0.7252 | 0.00641 | -0.1305 | 113.1357
1.5 | 0.7875 | 0.00652 | -0.1309 | 120.7822
2 | 0.8495 | 0.00668 | -0.1311 | 127.1707
2.5 | 0.9114 | 0.00685 | -0.1314 | 133.0511
3 | 0.973 | 0.00705 | -0.1315 | 138.0142
3.5 | 1.0344 | 0.00728 | -0.1317 | 142.0879
4 | 1.0955 | 0.00752 | -0.1317 | 145.6782
4.5 | 1.1563 | 0.0078 | -0.1317 | 148.2436
5 | 1.217 | 0.00807 | -0.1316 | 150.8055
5.5 | 1.2772 | 0.00838 | -0.1314 | 152.4105
6 | 1.3373 | 0.00868 | -0.1312 | 154.0668
6.5 | 1.3969 | 0.00902 | -0.1309 | 154.867
7 | 1.4563 | 0.00935 | -0.1304 | 155.754
7.5 | 1.5156 | 0.00967 | -0.13 | 156.7322
8 | 1.5739 | 0.01006 | -0.1293 | 156.4513
8.5 | 1.6321 | 0.01044 | -0.1285 | 156.3314
9 | 1.6897 | 0.01083 | -0.1277 | 156.0203
9.5 | 1.7463 | 0.01125 | -0.1266 | 155.2267
10 | 1.8003 | 0.01135 | -0.125 | 158.6167
10.5 | 1.8547 | 0.01191 | -0.1235 | 155.7263
11 | 1.9085 | 0.01245 | -0.1218 | 153.2932
11.5 | 1.9599 | 0.01309 | -0.1196 | 149.725
12 | 2.0082 | 0.01378 | -0.1169 | 145.7329
12.5 | 2.0511 | 0.01464 | -0.1134 | 140.1025
13 | 2.093 | 0.01541 | -0.1096 | 135.8209
13.5 | 2.1181 | 0.01659 | -0.1032 | 127.6733
14 | 2.1499 | 0.01779 | -0.0983 | 120.8488
14.5 | 2.1759 | 0.01951 | -0.0933 | 111.5274
15 | 2.2037 | 0.02132 | -0.0889 | 103.363
15.5 | 2.2231 | 0.02386 | -0.0844 | 93.1727
16 | 2.2435 | 0.02659 | -0.0804 | 84.3738
16.5 | 2.254 | 0.03029 | -0.0765 | 74.414
17 | 2.2561 | 0.03497 | -0.073 | 64.5153
18 | 2.2371 | 0.04763 | -0.0681 | 46.9683
18.5 | 2.2165 | 0.05573 | -0.0669 | 39.7721
19 | 2.1913 | 0.06463 | -0.0666 | 33.9053
19.5 | 2.1551 | 0.07519 | -0.0674 | 28.6621
20 | 2.1203 | 0.08578 | -0.0688 | 24.7179

## 111. Re 10M Mach 0.50 (1)
BIGFOIL.COM POLAR EXPORT
MS535-2
MS535-2 |  |  |  | Cl Max: | 1.782 | at alpha= | 10 | deg
JavaFoil+Calcfoil stall+Eppler ext transition |  |  |  | L/D Max: | 76.976 | at alpha= | 8.5 | deg
Re: | 10000000 |  |  | Cd Min: | 0.01565 | at alpha= | -1.5 | deg
Mach: | 0.5 |  |  | Cl=0 at alpha= | -4.7754 | deg
|  |  |  | @ Cl=0.1, Cd= | 0.01577
|  |  |  | @ Cl=0.4, Cd= | 0.015721
|  |  |  | @ Cl=0.6, Cd= | 0.015736
alpha (deg) | Cl | Cd | Cm | Cl/Cd
-20 | -0.869 | 0.16011 | -0.08 | -5.428
-19.5 | -0.844 | 0.14756 | -0.081 | -5.718
-19 | -0.811 | 0.15071 | -0.077 | -5.378
-18.5 | -0.788 | 0.13448 | -0.081 | -5.856
-18 | -0.767 | 0.11869 | -0.087 | -6.459
-17.5 | -0.725 | 0.13117 | -0.075 | -5.529
-17 | -0.705 | 0.11394 | -0.083 | -6.191
-16.5 | -0.693 | 0.09143 | -0.094 | -7.575
-16 | -0.643 | 0.11338 | -0.078 | -5.671
-15.5 | -0.628 | 0.09244 | -0.09 | -6.793
-15 | -0.583 | 0.11061 | -0.072 | -5.271
-14.5 | -0.563 | 0.09457 | -0.083 | -5.95
-14 | -0.528 | 0.10037 | -0.074 | -5.257
-13.5 | -0.504 | 0.08874 | -0.082 | -5.681
-13 | -0.489 | 0.06876 | -0.096 | -7.118
-12.5 | -0.445 | 0.08385 | -0.079 | -5.305
-12 | -0.434 | 0.05952 | -0.099 | -7.291
-11.5 | -0.387 | 0.07807 | -0.077 | -4.953
-11 | -0.376 | 0.05362 | -0.1 | -7.003
-10.5 | -0.33 | 0.07054 | -0.079 | -4.682
-10 | -0.317 | 0.04809 | -0.102 | -6.589
-9.5 | -0.277 | 0.05809 | -0.089 | -4.77
-9 | -0.244 | 0.06107 | -0.081 | -4.002
-8.5 | -0.287 | 0.05364 | -0.089 | -5.351
-8 | -0.329 | 0.02857 | -0.115 | -11.524
-7.5 | -0.308 | 0.02301 | -0.12 | -13.389
-7 | -0.282 | 0.01803 | -0.131 | -15.657
-6.5 | -0.226 | 0.01647 | -0.131 | -13.692
-6 | -0.164 | 0.0162 | -0.131 | -10.094
-5.5 | -0.098 | 0.01603 | -0.131 | -6.137
-5 | -0.031 | 0.01586 | -0.131 | -1.958
-4.5 | 0.038 | 0.01577 | -0.131 | 2.394
-4 | 0.108 | 0.01577 | -0.131 | 6.822
-3.5 | 0.178 | 0.01575 | -0.132 | 11.313
-3 | 0.249 | 0.01569 | -0.132 | 15.873
-2.5 | 0.32 | 0.0157 | -0.132 | 20.405
-2 | 0.392 | 0.01573 | -0.132 | 24.903
-1.5 | 0.463 | 0.01565 | -0.132 | 29.579
-1 | 0.534 | 0.01567 | -0.132 | 34.077
-0.5 | 0.604 | 0.01574 | -0.132 | 38.389
0 | 0.675 | 0.01582 | -0.132 | 42.631
0.5 | 0.745 | 0.01706 | -0.132 | 43.644
1 | 0.814 | 0.01727 | -0.132 | 47.143
1.5 | 0.884 | 0.01762 | -0.132 | 50.155
2 | 0.953 | 0.01796 | -0.132 | 53.056
2.5 | 1.021 | 0.01835 | -0.132 | 55.651
3 | 1.089 | 0.01882 | -0.132 | 57.858
3.5 | 1.156 | 0.0193 | -0.132 | 59.929
4 | 1.223 | 0.01987 | -0.132 | 61.554
4.5 | 1.289 | 0.02042 | -0.132 | 63.105
5 | 1.353 | 0.02101 | -0.132 | 64.402
5.5 | 1.416 | 0.02165 | -0.132 | 65.413
6 | 1.477 | 0.02237 | -0.132 | 66.033
6.5 | 1.536 | 0.02326 | -0.132 | 66.068
7 | 1.593 | 0.02423 | -0.132 | 65.762
7.5 | 1.647 | 0.02532 | -0.132 | 65.056
8 | 1.682 | 0.02273 | -0.131 | 73.971
8.5 | 1.718 | 0.02232 | -0.13 | 76.976
9 | 1.749 | 0.02611 | -0.13 | 66.998
9.5 | 1.772 | 0.0277 | -0.129 | 63.994
10 | 1.782 | 0.0297 | -0.128 | 60.017
10.5 | 1.774 | 0.03238 | -0.127 | 54.79
11 | 1.741 | 0.03582 | -0.125 | 48.591
11.5 | 1.663 | 0.04145 | -0.123 | 40.128
12 | 1.461 | 0.05235 | -0.119 | 27.905
12.5 | 1.079 | 0.0617 | -0.115 | 17.482
13 | 1.12 | 0.05756 | -0.117 | 19.452
13.5 | 1.133 | 0.06592 | -0.114 | 17.189
14 | 1.118 | 0.0908 | -0.104 | 12.308
14.5 | 1.107 | 0.11944 | -0.091 | 9.271
15 | 1.126 | 0.13722 | -0.087 | 8.203

## 112. Re 10M Mach 0.50 (2)
BIGFOIL.COM POLAR EXPORT
MS535-2
MS535-2 |  |  |  | Cl Max: | 2.3155 | at alpha= | 14 | deg
XFOIL ncrit=9 |  |  |  | L/D Max: | 373.148 | at alpha= | -0.5 | deg
Re: | 10000000 |  |  | Cd Min: | 0.25298 | at alpha= | -20 | deg
Mach: | 0.5 |  |  | Cl=0 at alpha= | -4.5867 | deg
|  |  |  | @ Cl=0.1, Cd= | 0.0017857
|  |  |  | @ Cl=0.4, Cd= | 0.0016781
|  |  |  | @ Cl=0.6, Cd= | 0.0016219
alpha (deg) | Cl | Cd | Cm | Cl/Cd
-20 | -0.6991 | 0.25298 | 0.0425 | -2.7635
-19.5 | -0.6783 | 0.2439 | 0.0367 | -2.7811
-19 | -0.6546 | 0.23629 | 0.0316 | -2.7703
-18.5 | -0.6336 | 0.2277 | 0.0262 | -2.7826
-18 | -0.6151 | 0.21841 | 0.0206 | -2.8163
-17.5 | -0.5922 | 0.21076 | 0.0157 | -2.8098
-17 | -0.5707 | 0.20276 | 0.0108 | -2.8147
-16.5 | -0.5533 | 0.19373 | 0.0055 | -2.856
-16 | -0.5354 | 0.18522 | 0.0005 | -2.8906
-15.5 | -0.3513 | 0.14709 | -0.0293 | -2.3883
-15 | -0.3451 | 0.14403 | -0.0311 | -2.396
-14.5 | -0.3395 | 0.13794 | -0.0343 | -2.4612
-14 | -0.3681 | 0.12701 | -0.0404 | -2.8982
-13.5 | -0.3735 | 0.11937 | -0.044 | -3.1289
-13 | -0.402 | 0.10826 | -0.0498 | -3.7133
-12.5 | -0.436 | 0.09602 | -0.0564 | -4.5407
-12 | -0.4644 | 0.08431 | -0.0627 | -5.5082
-11.5 | -0.5013 | 0.07157 | -0.0698 | -7.0043
-11 | -0.5255 | 0.06071 | -0.0755 | -8.6559
-10.5 | -0.5504 | 0.05008 | -0.0811 | -10.9904
-10 | -0.5767 | 0.03973 | -0.0866 | -14.5155
-9.5 | -0.6025 | 0.03012 | -0.0918 | -20.0033
-9 | -0.6228 | 0.02025 | -0.1012 | -30.7556
-8.5 | -0.6075 | 0.00831 | -0.1313 | -73.1047
-8 | -0.5464 | 0.00377 | -0.1436 | -144.9337
-7.5 | -0.4644 | 0.0028 | -0.1445 | -165.8571
-7 | -0.3816 | 0.00245 | -0.1437 | -155.7551
-6.5 | -0.3 | 0.00221 | -0.1429 | -135.7466
-6 | -0.2198 | 0.00208 | -0.142 | -105.6731
-5.5 | -0.141 | 0.00198 | -0.1413 | -71.2121
-5 | -0.0634 | 0.0019 | -0.1407 | -33.3684
-4.5 | 0.0133 | 0.00185 | -0.1403 | 7.1892
-4 | 0.0892 | 0.00179 | -0.1401 | 49.8324
-3.5 | 0.1642 | 0.00176 | -0.1399 | 93.2955
-3 | 0.2387 | 0.00172 | -0.1399 | 138.7791
-2.5 | 0.3126 | 0.0017 | -0.1399 | 183.8824
-2 | 0.386 | 0.00168 | -0.14 | 229.7619
-1.5 | 0.459 | 0.00167 | -0.1402 | 274.8503
-1 | 0.5319 | 0.00165 | -0.1404 | 322.3636
-0.5 | 0.6045 | 0.00162 | -0.1406 | 373.1481
0 | 0.6893 | 0.00662 | -0.1446 | 104.1239
0.5 | 0.7628 | 0.00667 | -0.1448 | 114.3628
1 | 0.8363 | 0.00675 | -0.145 | 123.8963
1.5 | 0.9094 | 0.0069 | -0.1451 | 131.7971
2 | 0.9821 | 0.00713 | -0.1449 | 137.7419
2.5 | 1.0549 | 0.00738 | -0.1447 | 142.9404
3 | 1.1276 | 0.00767 | -0.1442 | 147.0143
3.5 | 1.1998 | 0.00802 | -0.1436 | 149.601
4 | 1.2719 | 0.00841 | -0.1427 | 151.2366
4.5 | 1.3441 | 0.00879 | -0.1416 | 152.9124
5 | 1.4161 | 0.00921 | -0.1402 | 153.7568
5.5 | 1.4879 | 0.00966 | -0.1385 | 154.0269
6 | 1.5596 | 0.01013 | -0.1366 | 153.9585
6.5 | 1.6314 | 0.01059 | -0.1343 | 154.051
7 | 1.7018 | 0.01114 | -0.1315 | 152.7648
7.5 | 1.7703 | 0.01177 | -0.1281 | 150.4078
8 | 1.8385 | 0.01236 | -0.1243 | 148.746
8.5 | 1.9006 | 0.01314 | -0.1194 | 144.6423
9 | 1.9603 | 0.01393 | -0.1137 | 140.7251
9.5 | 2.0023 | 0.01509 | -0.1056 | 132.6905
10 | 2.0559 | 0.01628 | -0.0994 | 126.2838
10.5 | 2.1021 | 0.01777 | -0.0927 | 118.2949
11 | 2.1502 | 0.01979 | -0.0864 | 108.6508
11.5 | 2.1954 | 0.02223 | -0.0803 | 98.7584
12 | 2.2339 | 0.02536 | -0.0743 | 88.0875
12.5 | 2.2679 | 0.02906 | -0.0687 | 78.042
13 | 2.2949 | 0.03349 | -0.0634 | 68.5249
13.5 | 2.3122 | 0.0388 | -0.0585 | 59.5928
14 | 2.3155 | 0.04535 | -0.0545 | 51.0584
14.5 | 2.3105 | 0.05276 | -0.0512 | 43.7926
15 | 2.2914 | 0.06143 | -0.0491 | 37.301
15.5 | 2.2589 | 0.0713 | -0.0484 | 31.6816
16 | 2.2175 | 0.08212 | -0.049 | 27.0032
16.5 | 2.1698 | 0.09377 | -0.0511 | 23.1396
17 | 2.1167 | 0.10618 | -0.0548 | 19.935
17.5 | 2.0627 | 0.11912 | -0.0601 | 17.3162
18 | 2.0082 | 0.13268 | -0.0671 | 15.1357
19 | 1.8997 | 0.16171 | -0.0864 | 11.7476

## 113. Re 12M Mach 0.00 (1)
BIGFOIL.COM POLAR EXPORT
MS535-2
MS535-2 |  |  |  | Cl Max: | 2.042 | at alpha= | 15.5 | deg
JavaFoil+Calcfoil stall+Eppler ext transition |  |  |  | L/D Max: | 87.342 | at alpha= | 12.5 | deg
Re: | 12000000 |  |  | Cd Min: | 0.01496 | at alpha= | -1 | deg
Mach: | 0 |  |  | Cl=0 at alpha= | -4.775 | deg
|  |  |  | @ Cl=0.1, Cd= | 0.015041
|  |  |  | @ Cl=0.4, Cd= | 0.014981
|  |  |  | @ Cl=0.6, Cd= | 0.015115
alpha (deg) | Cl | Cd | Cm | Cl/Cd
-20 | -0.87 | 0.13453 | -0.074 | -6.464
-19.5 | -0.875 | 0.12619 | -0.076 | -6.932
-19 | -0.879 | 0.11658 | -0.078 | -7.542
-18.5 | -0.882 | 0.10737 | -0.08 | -8.216
-18 | -0.883 | 0.09879 | -0.082 | -8.939
-17.5 | -0.884 | 0.089 | -0.084 | -9.932
-17 | -0.88 | 0.08148 | -0.086 | -10.8
-16.5 | -0.876 | 0.07274 | -0.088 | -12.041
-16 | -0.866 | 0.06679 | -0.089 | -12.973
-15.5 | -0.858 | 0.059 | -0.092 | -14.54
-15 | -0.842 | 0.05491 | -0.093 | -15.338
-14.5 | -0.829 | 0.04802 | -0.095 | -17.262
-14 | -0.812 | 0.04203 | -0.097 | -19.324
-13.5 | -0.792 | 0.03684 | -0.098 | -21.51
-13 | -0.769 | 0.03234 | -0.1 | -23.788
-12.5 | -0.742 | 0.02919 | -0.102 | -25.411
-12 | -0.713 | 0.02503 | -0.103 | -28.508
-11.5 | -0.682 | 0.02324 | -0.105 | -29.361
-11 | -0.681 | 0.01809 | -0.113 | -37.63
-10.5 | -0.635 | 0.01771 | -0.113 | -35.845
-10 | -0.587 | 0.0173 | -0.113 | -33.909
-9.5 | -0.537 | 0.01608 | -0.113 | -33.372
-9 | -0.485 | 0.01589 | -0.113 | -30.514
-8.5 | -0.432 | 0.01572 | -0.113 | -27.453
-8 | -0.377 | 0.01558 | -0.113 | -24.201
-7.5 | -0.321 | 0.01543 | -0.113 | -20.802
-7 | -0.264 | 0.01536 | -0.113 | -17.191
-6.5 | -0.206 | 0.01525 | -0.113 | -13.505
-6 | -0.147 | 0.01518 | -0.114 | -9.688
-5.5 | -0.088 | 0.01516 | -0.114 | -5.775
-5 | -0.027 | 0.01511 | -0.114 | -1.815
-4.5 | 0.033 | 0.01507 | -0.114 | 2.199
-4 | 0.094 | 0.01504 | -0.114 | 6.254
-3.5 | 0.155 | 0.01505 | -0.114 | 10.32
-3 | 0.217 | 0.01502 | -0.114 | 14.431
-2.5 | 0.278 | 0.01502 | -0.114 | 18.523
-2 | 0.34 | 0.01503 | -0.114 | 22.606
-1.5 | 0.401 | 0.01498 | -0.114 | 26.806
-1 | 0.463 | 0.01496 | -0.114 | 30.946
-0.5 | 0.524 | 0.01502 | -0.114 | 34.881
0 | 0.585 | 0.0151 | -0.114 | 38.739
0.5 | 0.646 | 0.01516 | -0.114 | 42.607
1 | 0.707 | 0.01527 | -0.114 | 46.259
1.5 | 0.767 | 0.01543 | -0.114 | 49.714
2 | 0.827 | 0.0156 | -0.114 | 53.028
2.5 | 0.887 | 0.01581 | -0.114 | 56.116
3 | 0.947 | 0.01703 | -0.114 | 55.634
3.5 | 1.007 | 0.0173 | -0.114 | 58.205
4 | 1.066 | 0.01762 | -0.114 | 60.51
4.5 | 1.125 | 0.01792 | -0.114 | 62.776
5 | 1.183 | 0.01822 | -0.114 | 64.937
5.5 | 1.241 | 0.01852 | -0.114 | 67.006
6 | 1.298 | 0.01884 | -0.114 | 68.89
6.5 | 1.355 | 0.01919 | -0.114 | 70.592
7 | 1.411 | 0.01954 | -0.114 | 72.201
7.5 | 1.466 | 0.01995 | -0.114 | 73.496
8 | 1.52 | 0.02035 | -0.114 | 74.721
8.5 | 1.574 | 0.02079 | -0.114 | 75.701
9 | 1.626 | 0.02126 | -0.114 | 76.502
9.5 | 1.678 | 0.02173 | -0.114 | 77.225
10 | 1.728 | 0.02228 | -0.114 | 77.545
10.5 | 1.777 | 0.02285 | -0.114 | 77.77
11 | 1.824 | 0.02357 | -0.114 | 77.387
11.5 | 1.87 | 0.02432 | -0.114 | 76.905
12 | 1.9 | 0.02272 | -0.113 | 83.638
12.5 | 1.934 | 0.02215 | -0.113 | 87.342
13 | 1.963 | 0.02396 | -0.113 | 81.906
13.5 | 1.987 | 0.02494 | -0.112 | 79.676
14 | 2.008 | 0.026 | -0.112 | 77.232
14.5 | 2.025 | 0.02719 | -0.111 | 74.486
15 | 2.037 | 0.02868 | -0.111 | 71.014
15.5 | 2.042 | 0.03074 | -0.11 | 66.428
16 | 2.031 | 0.03551 | -0.108 | 57.186
16.5 | 2.027 | 0.03843 | -0.108 | 52.738
17 | 2.018 | 0.04191 | -0.107 | 48.159
17.5 | 2.006 | 0.04538 | -0.106 | 44.209
18 | 1.99 | 0.0495 | -0.105 | 40.196
18.5 | 1.971 | 0.05393 | -0.104 | 36.541
19 | 1.946 | 0.05898 | -0.103 | 32.996
19.5 | 1.919 | 0.0645 | -0.102 | 29.745
20 | 1.889 | 0.07024 | -0.101 | 26.894

## 114. Re 12M Mach 0.00 (2)
BIGFOIL.COM POLAR EXPORT
MS535-2
MS535-2 |  |  |  | Cl Max: | 2.2615 | at alpha= | 18.5 | deg
XFOIL ncrit=9 |  |  |  | L/D Max: | 165.738 | at alpha= | 10.5 | deg
Re: | 12000000 |  |  | Cd Min: | 0.04941 | at alpha= | 20 | deg
Mach: | 0 |  |  | Cl=0 at alpha= | -4.7644 | deg
|  |  |  | @ Cl=0.1, Cd= | 0.0063065
|  |  |  | @ Cl=0.4, Cd= | 0.0062093
|  |  |  | @ Cl=0.6, Cd= | 0.0062517
alpha (deg) | Cl | Cd | Cm | Cl/Cd
-20 | -1.7506 | 0.0204 | -0.1085 | -85.8137
-19.5 | -1.7038 | 0.01897 | -0.1094 | -89.8155
-19 | -1.6545 | 0.01779 | -0.11 | -93.0017
-18.5 | -1.6034 | 0.01678 | -0.1105 | -95.5542
-18 | -1.5508 | 0.01591 | -0.1109 | -97.4733
-17.5 | -1.4979 | 0.01492 | -0.1114 | -100.3954
-17 | -1.4438 | 0.01402 | -0.1118 | -102.9815
-16.5 | -1.3886 | 0.01323 | -0.1122 | -104.9584
-16 | -1.3304 | 0.01252 | -0.1131 | -106.262
-15.5 | -1.277 | 0.01195 | -0.1128 | -106.8619
-15 | -1.2214 | 0.01145 | -0.1128 | -106.6725
-14.5 | -1.1645 | 0.01098 | -0.1129 | -106.0565
-14 | -1.107 | 0.01056 | -0.1131 | -104.8295
-13.5 | -1.0489 | 0.01015 | -0.1134 | -103.3399
-13 | -0.9904 | 0.00979 | -0.1137 | -101.1645
-12.5 | -0.9316 | 0.00946 | -0.114 | -98.4778
-12 | -0.8726 | 0.00905 | -0.1144 | -96.4199
-11.5 | -0.8133 | 0.00869 | -0.1148 | -93.5903
-11 | -0.7537 | 0.00838 | -0.1153 | -89.9403
-10.5 | -0.6939 | 0.00811 | -0.1157 | -85.561
-10 | -0.6339 | 0.00787 | -0.1161 | -80.5464
-9.5 | -0.5737 | 0.00766 | -0.1165 | -74.8956
-9 | -0.5135 | 0.00747 | -0.117 | -68.7416
-8.5 | -0.4531 | 0.00731 | -0.1174 | -61.9836
-8 | -0.3926 | 0.00712 | -0.1179 | -55.1404
-7.5 | -0.332 | 0.00694 | -0.1184 | -47.8386
-7 | -0.2714 | 0.0068 | -0.1188 | -39.9118
-6.5 | -0.2107 | 0.0067 | -0.1193 | -31.4478
-6 | -0.1501 | 0.00662 | -0.1197 | -22.6737
-5.5 | -0.0893 | 0.00651 | -0.1202 | -13.7174
-5 | -0.0286 | 0.00642 | -0.1207 | -4.4548
-4.5 | 0.0321 | 0.00637 | -0.1212 | 5.0392
-4 | 0.0929 | 0.00631 | -0.1217 | 14.7227
-3.5 | 0.1535 | 0.00628 | -0.1221 | 24.4427
-3 | 0.2142 | 0.00625 | -0.1226 | 34.272
-2.5 | 0.2748 | 0.00622 | -0.1231 | 44.1801
-2 | 0.3353 | 0.00621 | -0.1236 | 53.9936
-1.5 | 0.3958 | 0.00621 | -0.1241 | 63.7359
-1 | 0.4562 | 0.0062 | -0.1246 | 73.5806
-0.5 | 0.5165 | 0.00621 | -0.1251 | 83.1723
0 | 0.5767 | 0.00624 | -0.1256 | 92.4199
0.5 | 0.6367 | 0.00627 | -0.1261 | 101.547
1 | 0.6967 | 0.00629 | -0.1266 | 110.7631
1.5 | 0.7565 | 0.00636 | -0.127 | 118.9465
2 | 0.8159 | 0.00647 | -0.1274 | 126.1051
2.5 | 0.875 | 0.00663 | -0.1277 | 131.9759
3 | 0.9338 | 0.00682 | -0.128 | 136.9208
3.5 | 0.9923 | 0.00703 | -0.1282 | 141.1522
4 | 1.0506 | 0.00724 | -0.1285 | 145.1105
4.5 | 1.1087 | 0.00746 | -0.1286 | 148.6193
5 | 1.1664 | 0.0077 | -0.1288 | 151.4805
5.5 | 1.224 | 0.00794 | -0.1289 | 154.1562
6 | 1.281 | 0.00821 | -0.129 | 156.0292
6.5 | 1.3376 | 0.0085 | -0.129 | 157.3647
7 | 1.394 | 0.00877 | -0.129 | 158.951
7.5 | 1.4503 | 0.00902 | -0.1289 | 160.7871
8 | 1.5055 | 0.00936 | -0.1288 | 160.844
8.5 | 1.5609 | 0.00963 | -0.1286 | 162.0872
9 | 1.6151 | 0.00999 | -0.1284 | 161.6717
9.5 | 1.6694 | 0.01029 | -0.1281 | 162.2352
10 | 1.7225 | 0.01064 | -0.1277 | 161.8891
10.5 | 1.7734 | 0.0107 | -0.1268 | 165.7383
11 | 1.8244 | 0.01119 | -0.1261 | 163.0384
11.5 | 1.8738 | 0.01175 | -0.1251 | 159.4723
12 | 1.9232 | 0.01224 | -0.1241 | 157.1242
12.5 | 1.9702 | 0.01285 | -0.1227 | 153.323
13 | 2.0169 | 0.01339 | -0.1213 | 150.6273
13.5 | 2.0597 | 0.01408 | -0.1193 | 146.2855
14 | 2.1005 | 0.01474 | -0.1169 | 142.5034
14.5 | 2.1361 | 0.01554 | -0.1137 | 137.4582
15 | 2.1636 | 0.01642 | -0.1091 | 131.7661
15.5 | 2.1847 | 0.01766 | -0.1038 | 123.7089
16 | 2.2055 | 0.01919 | -0.0991 | 114.9297
16.5 | 2.2276 | 0.02084 | -0.0951 | 106.8906
17 | 2.2434 | 0.02308 | -0.0909 | 97.201
17.5 | 2.2538 | 0.02592 | -0.0868 | 86.9522
18 | 2.26 | 0.02934 | -0.0831 | 77.0279
18.5 | 2.2615 | 0.03346 | -0.0798 | 67.5882
19 | 2.2612 | 0.03803 | -0.0771 | 59.4583
19.5 | 2.2593 | 0.04317 | -0.0752 | 52.335
20 | 2.2494 | 0.04941 | -0.0737 | 45.5252

## 115. Re 12M Mach 0.10 (1)
BIGFOIL.COM POLAR EXPORT
MS535-2
MS535-2 |  |  |  | Cl Max: | 2.034 | at alpha= | 15.5 | deg
JavaFoil+Calcfoil stall+Eppler ext transition |  |  |  | L/D Max: | 91.566 | at alpha= | 12.5 | deg
Re: | 12000000 |  |  | Cd Min: | 0.01498 | at alpha= | -1 | deg
Mach: | 0.1 |  |  | Cl=0 at alpha= | -4.7705 | deg
|  |  |  | @ Cl=0.1, Cd= | 0.01506
|  |  |  | @ Cl=0.4, Cd= | 0.014993
|  |  |  | @ Cl=0.6, Cd= | 0.015124
alpha (deg) | Cl | Cd | Cm | Cl/Cd
-20 | -0.832 | 0.1396 | -0.073 | -5.961
-19.5 | -0.84 | 0.13132 | -0.074 | -6.397
-19 | -0.847 | 0.12174 | -0.076 | -6.957
-18.5 | -0.852 | 0.11255 | -0.078 | -7.573
-18 | -0.855 | 0.10402 | -0.08 | -8.224
-17.5 | -0.859 | 0.09402 | -0.083 | -9.133
-17 | -0.857 | 0.08657 | -0.084 | -9.896
-16.5 | -0.855 | 0.07699 | -0.087 | -11.11
-16 | -0.849 | 0.07004 | -0.089 | -12.125
-15.5 | -0.84 | 0.06395 | -0.09 | -13.134
-15 | -0.831 | 0.05613 | -0.093 | -14.81
-14.5 | -0.82 | 0.04908 | -0.095 | -16.702
-14 | -0.803 | 0.04419 | -0.096 | -18.161
-13.5 | -0.783 | 0.03944 | -0.098 | -19.845
-13 | -0.761 | 0.03443 | -0.1 | -22.116
-12.5 | -0.737 | 0.03031 | -0.102 | -24.312
-12 | -0.709 | 0.02686 | -0.103 | -26.396
-11.5 | -0.678 | 0.02392 | -0.105 | -28.344
-11 | -0.65 | 0.022 | -0.107 | -29.525
-10.5 | -0.635 | 0.0178 | -0.113 | -35.676
-10 | -0.587 | 0.01739 | -0.113 | -33.788
-9.5 | -0.538 | 0.0171 | -0.113 | -31.444
-9 | -0.486 | 0.01596 | -0.114 | -30.467
-8.5 | -0.433 | 0.01578 | -0.114 | -27.433
-8 | -0.378 | 0.01559 | -0.114 | -24.258
-7.5 | -0.322 | 0.01549 | -0.114 | -20.806
-7 | -0.265 | 0.01539 | -0.114 | -17.226
-6.5 | -0.207 | 0.01529 | -0.114 | -13.53
-6 | -0.148 | 0.0152 | -0.114 | -9.717
-5.5 | -0.088 | 0.01518 | -0.114 | -5.793
-5 | -0.028 | 0.01513 | -0.114 | -1.821
-4.5 | 0.033 | 0.01509 | -0.114 | 2.207
-4 | 0.095 | 0.01506 | -0.114 | 6.277
-3.5 | 0.156 | 0.01506 | -0.114 | 10.36
-3 | 0.218 | 0.01503 | -0.115 | 14.485
-2.5 | 0.28 | 0.01503 | -0.115 | 18.6
-2 | 0.342 | 0.01505 | -0.115 | 22.694
-1.5 | 0.403 | 0.01499 | -0.115 | 26.915
-1 | 0.465 | 0.01498 | -0.115 | 31.064
-0.5 | 0.527 | 0.01504 | -0.115 | 35.01
0 | 0.588 | 0.01511 | -0.115 | 38.915
0.5 | 0.649 | 0.01518 | -0.115 | 42.749
1 | 0.71 | 0.0153 | -0.115 | 46.41
1.5 | 0.771 | 0.01546 | -0.115 | 49.877
2 | 0.831 | 0.01564 | -0.115 | 53.173
2.5 | 0.892 | 0.01586 | -0.115 | 56.25
3 | 0.952 | 0.01709 | -0.115 | 55.707
3.5 | 1.012 | 0.01736 | -0.115 | 58.286
4 | 1.071 | 0.01766 | -0.115 | 60.655
4.5 | 1.13 | 0.01797 | -0.115 | 62.906
5 | 1.189 | 0.01827 | -0.115 | 65.08
5.5 | 1.247 | 0.01858 | -0.115 | 67.093
6 | 1.304 | 0.01892 | -0.115 | 68.951
6.5 | 1.361 | 0.01926 | -0.115 | 70.669
7 | 1.417 | 0.01967 | -0.115 | 72.061
7.5 | 1.473 | 0.02004 | -0.115 | 73.484
8 | 1.527 | 0.02049 | -0.115 | 74.541
8.5 | 1.581 | 0.02092 | -0.115 | 75.541
9 | 1.633 | 0.02139 | -0.115 | 76.348
9.5 | 1.685 | 0.0219 | -0.115 | 76.929
10 | 1.735 | 0.02246 | -0.115 | 77.243
10.5 | 1.783 | 0.02308 | -0.115 | 77.278
11 | 1.831 | 0.02381 | -0.115 | 76.874
11.5 | 1.867 | 0.02227 | -0.114 | 83.806
12 | 1.904 | 0.02175 | -0.114 | 87.533
12.5 | 1.937 | 0.02116 | -0.113 | 91.566
13 | 1.965 | 0.02427 | -0.113 | 80.942
13.5 | 1.987 | 0.02534 | -0.112 | 78.446
14 | 2.007 | 0.02644 | -0.112 | 75.919
14.5 | 2.023 | 0.02767 | -0.112 | 73.118
15 | 2.032 | 0.02923 | -0.111 | 69.522
15.5 | 2.034 | 0.03145 | -0.11 | 64.693
16 | 2.019 | 0.03683 | -0.109 | 54.812
16.5 | 2.013 | 0.03988 | -0.108 | 50.473
17 | 2.001 | 0.04347 | -0.107 | 46.035
17.5 | 1.985 | 0.04743 | -0.106 | 41.841
18 | 1.965 | 0.05169 | -0.105 | 38.021
18.5 | 1.941 | 0.05674 | -0.104 | 34.207
19 | 1.913 | 0.06215 | -0.103 | 30.772
19.5 | 1.881 | 0.06785 | -0.102 | 27.727
20 | 1.847 | 0.07401 | -0.1 | 24.957

## 116. Re 12M Mach 0.10 (2)
BIGFOIL.COM POLAR EXPORT
MS535-2
MS535-2 |  |  |  | Cl Max: | 2.2626 | at alpha= | 18 | deg
XFOIL ncrit=9 |  |  |  | L/D Max: | 164.958 | at alpha= | 10.5 | deg
Re: | 12000000 |  |  | Cd Min: | 0.05403 | at alpha= | 20 | deg
Mach: | 0.1 |  |  | Cl=0 at alpha= | -4.7594 | deg
|  |  |  | @ Cl=0.1, Cd= | 0.0063166
|  |  |  | @ Cl=0.4, Cd= | 0.0062197
|  |  |  | @ Cl=0.6, Cd= | 0.0062598
alpha (deg) | Cl | Cd | Cm | Cl/Cd
-20 | -1.7724 | 0.0235 | -0.1081 | -75.4213
-19.5 | -1.7267 | 0.02063 | -0.1122 | -83.6985
-19 | -1.6783 | 0.01904 | -0.1131 | -88.146
-18.5 | -1.6271 | 0.01779 | -0.1136 | -91.4615
-18 | -1.574 | 0.01674 | -0.114 | -94.0263
-17.5 | -1.5195 | 0.0158 | -0.1142 | -96.1709
-17 | -1.4646 | 0.01477 | -0.1146 | -99.1605
-16.5 | -1.4087 | 0.01384 | -0.1149 | -101.7847
-16 | -1.3494 | 0.01302 | -0.1156 | -103.6406
-15.5 | -1.295 | 0.01236 | -0.1152 | -104.7735
-15 | -1.2384 | 0.01178 | -0.115 | -105.1273
-14.5 | -1.1804 | 0.01126 | -0.115 | -104.8313
-14 | -1.1218 | 0.01079 | -0.1151 | -103.9666
-13.5 | -1.0627 | 0.01035 | -0.1153 | -102.6763
-13 | -1.0031 | 0.00995 | -0.1154 | -100.8141
-12.5 | -0.9433 | 0.0096 | -0.1156 | -98.2604
-12 | -0.8833 | 0.00922 | -0.1159 | -95.8026
-11.5 | -0.823 | 0.00883 | -0.1162 | -93.205
-11 | -0.7625 | 0.00849 | -0.1166 | -89.8115
-10.5 | -0.7019 | 0.00819 | -0.1169 | -85.7021
-10 | -0.6411 | 0.00794 | -0.1173 | -80.7431
-9.5 | -0.5801 | 0.00771 | -0.1176 | -75.2399
-9 | -0.5191 | 0.00751 | -0.118 | -69.1212
-8.5 | -0.4581 | 0.00735 | -0.1184 | -62.3265
-8 | -0.3969 | 0.00717 | -0.1188 | -55.3556
-7.5 | -0.3357 | 0.00698 | -0.1192 | -48.0946
-7 | -0.2744 | 0.00682 | -0.1197 | -40.2346
-6.5 | -0.2132 | 0.00672 | -0.1201 | -31.7262
-6 | -0.152 | 0.00663 | -0.1205 | -22.9261
-5.5 | -0.0907 | 0.00652 | -0.121 | -13.911
-5 | -0.0294 | 0.00643 | -0.1214 | -4.5723
-4.5 | 0.0317 | 0.00638 | -0.1219 | 4.9687
-4 | 0.093 | 0.00632 | -0.1224 | 14.7152
-3.5 | 0.1541 | 0.00629 | -0.1228 | 24.4992
-3 | 0.2152 | 0.00626 | -0.1233 | 34.377
-2.5 | 0.2762 | 0.00622 | -0.1237 | 44.4051
-2 | 0.3372 | 0.00622 | -0.1242 | 54.2122
-1.5 | 0.3981 | 0.00622 | -0.1247 | 64.0032
-1 | 0.4589 | 0.00621 | -0.1252 | 73.8969
-0.5 | 0.5197 | 0.00622 | -0.1257 | 83.5531
0 | 0.5802 | 0.00625 | -0.1262 | 92.832
0.5 | 0.6407 | 0.00628 | -0.1267 | 102.0223
1 | 0.7011 | 0.0063 | -0.1272 | 111.2857
1.5 | 0.7613 | 0.00637 | -0.1276 | 119.5133
2 | 0.8211 | 0.00649 | -0.128 | 126.5177
2.5 | 0.8806 | 0.00665 | -0.1283 | 132.4211
3 | 0.9399 | 0.00685 | -0.1286 | 137.2117
3.5 | 0.9988 | 0.00706 | -0.1288 | 141.4731
4 | 1.0576 | 0.00728 | -0.129 | 145.2747
4.5 | 1.1161 | 0.0075 | -0.1291 | 148.8133
5 | 1.1743 | 0.00775 | -0.1293 | 151.5226
5.5 | 1.2323 | 0.00798 | -0.1294 | 154.4236
6 | 1.2898 | 0.00825 | -0.1294 | 156.3394
6.5 | 1.347 | 0.00854 | -0.1293 | 157.7283
7 | 1.4038 | 0.00883 | -0.1293 | 158.9807
7.5 | 1.4606 | 0.00908 | -0.1292 | 160.859
8 | 1.5163 | 0.00943 | -0.129 | 160.7953
8.5 | 1.5721 | 0.00972 | -0.1287 | 161.7387
9 | 1.6271 | 0.01007 | -0.1284 | 161.5789
9.5 | 1.6816 | 0.01041 | -0.128 | 161.537
10 | 1.7355 | 0.01074 | -0.1275 | 161.5922
10.5 | 1.7865 | 0.01083 | -0.1265 | 164.9584
11 | 1.8384 | 0.01131 | -0.1257 | 162.5464
11.5 | 1.888 | 0.0119 | -0.1245 | 158.6555
12 | 1.9376 | 0.01242 | -0.1233 | 156.0064
12.5 | 1.985 | 0.01303 | -0.1218 | 152.3408
13 | 2.0313 | 0.01362 | -0.1201 | 149.141
13.5 | 2.0738 | 0.01431 | -0.1178 | 144.9196
14 | 2.1133 | 0.01504 | -0.1149 | 140.512
14.5 | 2.1476 | 0.01587 | -0.1113 | 135.3245
15 | 2.17 | 0.01692 | -0.1056 | 128.2506
15.5 | 2.1932 | 0.01826 | -0.1007 | 120.1095
16 | 2.2131 | 0.02002 | -0.096 | 110.5445
16.5 | 2.2343 | 0.0219 | -0.092 | 102.0228
17 | 2.2494 | 0.02435 | -0.0879 | 92.3778
17.5 | 2.2587 | 0.0275 | -0.0839 | 82.1345
18 | 2.2626 | 0.03132 | -0.0803 | 72.2414
18.5 | 2.261 | 0.03594 | -0.0771 | 62.9104
19 | 2.2557 | 0.04133 | -0.0747 | 54.5778
19.5 | 2.25 | 0.04714 | -0.073 | 47.7302
20 | 2.2374 | 0.05403 | -0.072 | 41.4103

## 117. Re 12M Mach 0.25 (1)
BIGFOIL.COM POLAR EXPORT
MS535-2
MS535-2 |  |  |  | Cl Max: | 1.99 | at alpha= | 14 | deg
JavaFoil+Calcfoil stall+Eppler ext transition |  |  |  | L/D Max: | 83.982 | at alpha= | 11.5 | deg
Re: | 12000000 |  |  | Cd Min: | 0.01507 | at alpha= | -1 | deg
Mach: | 0.25 |  |  | Cl=0 at alpha= | -4.7742 | deg
|  |  |  | @ Cl=0.1, Cd= | 0.015169
|  |  |  | @ Cl=0.4, Cd= | 0.01512
|  |  |  | @ Cl=0.6, Cd= | 0.015216
alpha (deg) | Cl | Cd | Cm | Cl/Cd
-19 | -0.58 | 0.15628 | -0.064 | -3.708
-18.5 | -0.609 | 0.14632 | -0.066 | -4.162
-18 | -0.636 | 0.13623 | -0.068 | -4.667
-17.5 | -0.659 | 0.12661 | -0.071 | -5.208
-17 | -0.677 | 0.11905 | -0.072 | -5.688
-16.5 | -0.693 | 0.10933 | -0.075 | -6.336
-16 | -0.706 | 0.09919 | -0.078 | -7.115
-15.5 | -0.714 | 0.09093 | -0.081 | -7.852
-15 | -0.721 | 0.0803 | -0.085 | -8.983
-14.5 | -0.723 | 0.0723 | -0.087 | -9.996
-14 | -0.724 | 0.06179 | -0.091 | -11.71
-13.5 | -0.72 | 0.05245 | -0.095 | -13.72
-13 | -0.71 | 0.04508 | -0.097 | -15.753
-12.5 | -0.696 | 0.03863 | -0.1 | -18.029
-12 | -0.677 | 0.03376 | -0.102 | -20.06
-11.5 | -0.653 | 0.02989 | -0.104 | -21.846
-11 | -0.626 | 0.02621 | -0.106 | -23.87
-10.5 | -0.595 | 0.02293 | -0.108 | -25.959
-10 | -0.589 | 0.01811 | -0.116 | -32.516
-9.5 | -0.542 | 0.0176 | -0.117 | -30.767
-9 | -0.491 | 0.01724 | -0.117 | -28.507
-8.5 | -0.439 | 0.01601 | -0.117 | -27.416
-8 | -0.385 | 0.01585 | -0.117 | -24.269
-7.5 | -0.328 | 0.0157 | -0.117 | -20.915
-7 | -0.271 | 0.01555 | -0.117 | -17.402
-6.5 | -0.211 | 0.01543 | -0.117 | -13.699
-6 | -0.151 | 0.01534 | -0.117 | -9.857
-5.5 | -0.09 | 0.01527 | -0.117 | -5.9
-5 | -0.028 | 0.01525 | -0.117 | -1.852
-4.5 | 0.034 | 0.01518 | -0.118 | 2.251
-4 | 0.097 | 0.01517 | -0.118 | 6.395
-3.5 | 0.16 | 0.01515 | -0.118 | 10.577
-3 | 0.224 | 0.01515 | -0.118 | 14.765
-2.5 | 0.287 | 0.01512 | -0.118 | 18.991
-2 | 0.351 | 0.01512 | -0.118 | 23.213
-1.5 | 0.415 | 0.01512 | -0.118 | 27.414
-1 | 0.478 | 0.01507 | -0.118 | 31.711
-0.5 | 0.541 | 0.01515 | -0.118 | 35.718
0 | 0.604 | 0.01522 | -0.118 | 39.698
0.5 | 0.667 | 0.01533 | -0.118 | 43.493
1 | 0.729 | 0.01544 | -0.118 | 47.241
1.5 | 0.792 | 0.01563 | -0.118 | 50.659
2 | 0.854 | 0.01677 | -0.118 | 50.928
2.5 | 0.916 | 0.01704 | -0.118 | 53.755
3 | 0.978 | 0.01734 | -0.118 | 56.38
3.5 | 1.039 | 0.01764 | -0.118 | 58.891
4 | 1.1 | 0.01797 | -0.118 | 61.209
4.5 | 1.16 | 0.01831 | -0.118 | 63.365
5 | 1.22 | 0.01865 | -0.118 | 65.419
5.5 | 1.279 | 0.019 | -0.118 | 67.312
6 | 1.338 | 0.01938 | -0.118 | 69.017
6.5 | 1.396 | 0.0198 | -0.118 | 70.483
7 | 1.453 | 0.02021 | -0.118 | 71.873
7.5 | 1.509 | 0.02067 | -0.118 | 72.999
8 | 1.563 | 0.02119 | -0.118 | 73.79
8.5 | 1.617 | 0.02172 | -0.118 | 74.463
9 | 1.67 | 0.02229 | -0.118 | 74.893
9.5 | 1.721 | 0.0229 | -0.118 | 75.127
10 | 1.77 | 0.02362 | -0.118 | 74.923
10.5 | 1.817 | 0.02447 | -0.118 | 74.258
11 | 1.849 | 0.02293 | -0.117 | 80.62
11.5 | 1.885 | 0.02245 | -0.117 | 83.982
12 | 1.92 | 0.02467 | -0.116 | 77.805
12.5 | 1.948 | 0.02567 | -0.116 | 75.886
13 | 1.968 | 0.02643 | -0.115 | 74.476
13.5 | 1.982 | 0.02774 | -0.115 | 71.467
14 | 1.99 | 0.02937 | -0.114 | 67.737
14.5 | 1.99 | 0.03126 | -0.113 | 63.651
15 | 1.981 | 0.03373 | -0.113 | 58.75
15.5 | 1.947 | 0.04115 | -0.11 | 47.308
16 | 1.923 | 0.04553 | -0.109 | 42.231
16.5 | 1.892 | 0.05056 | -0.108 | 37.427
17 | 1.855 | 0.05619 | -0.106 | 33.018
17.5 | 1.81 | 0.06259 | -0.105 | 28.922
18 | 1.76 | 0.0696 | -0.103 | 25.29
18.5 | 1.704 | 0.07756 | -0.102 | 21.975
19 | 1.641 | 0.08652 | -0.1 | 18.962

## 118. Re 12M Mach 0.25 (2)
BIGFOIL.COM POLAR EXPORT
MS535-2
MS535-2 |  |  |  | Cl Max: | 2.2663 | at alpha= | 17 | deg
XFOIL ncrit=9 |  |  |  | L/D Max: | 161.083 | at alpha= | 8 | deg
Re: | 12000000 |  |  | Cd Min: | 0.16077 | at alpha= | -20 | deg
Mach: | 0.25 |  |  | Cl=0 at alpha= | -4.7305 | deg
|  |  |  | @ Cl=0.1, Cd= | 0.0063837
|  |  |  | @ Cl=0.4, Cd= | 0.00627
|  |  |  | @ Cl=0.6, Cd= | 0.00629
alpha (deg) | Cl | Cd | Cm | Cl/Cd
-20 | -0.9275 | 0.16077 | -0.0059 | -5.7691
-19.5 | -0.9873 | 0.14176 | -0.0196 | -6.9646
-19 | -1.1586 | 0.10786 | -0.0455 | -10.7417
-18.5 | -1.3802 | 0.07187 | -0.0747 | -19.2041
-18 | -1.5217 | 0.04888 | -0.0939 | -31.1313
-17.5 | -1.6068 | 0.03277 | -0.1082 | -49.0327
-17 | -1.5776 | 0.022 | -0.1269 | -71.7091
-16.5 | -1.5217 | 0.01931 | -0.1289 | -78.8037
-16 | -1.4578 | 0.0175 | -0.1297 | -83.3029
-15.5 | -1.3987 | 0.01614 | -0.1288 | -86.6605
-15 | -1.3381 | 0.01462 | -0.1283 | -91.5253
-14.5 | -1.2745 | 0.0135 | -0.1277 | -94.4074
-14 | -1.2096 | 0.01261 | -0.127 | -95.9239
-13.5 | -1.144 | 0.01187 | -0.1264 | -96.3774
-13 | -1.0781 | 0.01121 | -0.1258 | -96.1731
-12.5 | -1.0122 | 0.01063 | -0.1253 | -95.2211
-12 | -0.9462 | 0.01013 | -0.1249 | -93.4057
-11.5 | -0.8803 | 0.00968 | -0.1245 | -90.9401
-11 | -0.8144 | 0.00928 | -0.1242 | -87.7586
-10.5 | -0.7486 | 0.00878 | -0.1241 | -85.262
-10 | -0.6829 | 0.0084 | -0.124 | -81.2976
-9.5 | -0.6174 | 0.00808 | -0.124 | -76.4109
-9 | -0.552 | 0.00782 | -0.1239 | -70.5882
-8.5 | -0.4868 | 0.00759 | -0.124 | -64.137
-8 | -0.4217 | 0.00739 | -0.124 | -57.0636
-7.5 | -0.3568 | 0.0072 | -0.1242 | -49.5556
-7 | -0.292 | 0.00699 | -0.1244 | -41.774
-6.5 | -0.2274 | 0.00684 | -0.1246 | -33.2456
-6 | -0.163 | 0.00672 | -0.1249 | -24.256
-5.5 | -0.0987 | 0.00662 | -0.1251 | -14.9094
-5 | -0.0345 | 0.00652 | -0.1255 | -5.2914
-4.5 | 0.0295 | 0.00644 | -0.1258 | 4.5807
-4 | 0.0933 | 0.00639 | -0.1262 | 14.6009
-3.5 | 0.1571 | 0.00633 | -0.1265 | 24.8183
-3 | 0.2207 | 0.00629 | -0.1269 | 35.0874
-2.5 | 0.2842 | 0.00627 | -0.1273 | 45.327
-2 | 0.3476 | 0.00627 | -0.1278 | 55.4386
-1.5 | 0.4108 | 0.00627 | -0.1282 | 65.5183
-1 | 0.4741 | 0.00625 | -0.1287 | 75.856
-0.5 | 0.5371 | 0.00627 | -0.1292 | 85.6619
0 | 0.6 | 0.00629 | -0.1297 | 95.3895
0.5 | 0.6628 | 0.00633 | -0.1301 | 104.7077
1 | 0.7256 | 0.00635 | -0.1306 | 114.2677
1.5 | 0.7881 | 0.00643 | -0.131 | 122.5661
2 | 0.8501 | 0.00659 | -0.1313 | 128.9985
2.5 | 0.912 | 0.00676 | -0.1315 | 134.9112
3 | 0.9736 | 0.00698 | -0.1317 | 139.4842
3.5 | 1.035 | 0.0072 | -0.1318 | 143.75
4 | 1.0963 | 0.00743 | -0.1318 | 147.5505
4.5 | 1.1573 | 0.00769 | -0.1319 | 150.4941
5 | 1.218 | 0.00796 | -0.1318 | 153.0151
5.5 | 1.2784 | 0.00825 | -0.1316 | 154.9576
6 | 1.3388 | 0.00853 | -0.1314 | 156.9519
6.5 | 1.399 | 0.00881 | -0.1312 | 158.7968
7 | 1.4586 | 0.00914 | -0.1308 | 159.5842
7.5 | 1.5176 | 0.00949 | -0.1303 | 159.9157
8 | 1.577 | 0.00979 | -0.1298 | 161.0827
8.5 | 1.6349 | 0.01022 | -0.129 | 159.9706
9 | 1.6932 | 0.01055 | -0.1282 | 160.4929
9.5 | 1.75 | 0.011 | -0.1271 | 159.0909
10 | 1.8069 | 0.01138 | -0.1261 | 158.7786
10.5 | 1.8598 | 0.01158 | -0.1243 | 160.6045
11 | 1.9145 | 0.01208 | -0.1227 | 158.4851
11.5 | 1.9661 | 0.01273 | -0.1206 | 154.4462
12 | 2.0145 | 0.01347 | -0.1179 | 149.5546
12.5 | 2.0617 | 0.01414 | -0.115 | 145.8062
13 | 2.1022 | 0.01502 | -0.111 | 139.9601
13.5 | 2.1357 | 0.01591 | -0.1058 | 134.2363
14 | 2.162 | 0.01721 | -0.0999 | 125.6246
14.5 | 2.1915 | 0.01866 | -0.095 | 117.4437
15 | 2.2148 | 0.02064 | -0.09 | 107.3062
15.5 | 2.2407 | 0.02272 | -0.0858 | 98.6224
16 | 2.2567 | 0.02562 | -0.0813 | 88.0835
16.5 | 2.265 | 0.02941 | -0.0771 | 77.0146
17 | 2.2663 | 0.03409 | -0.0734 | 66.4799
17.5 | 2.2611 | 0.0397 | -0.0703 | 56.9547
18.5 | 2.2293 | 0.05437 | -0.0669 | 41.0024
19 | 2.2067 | 0.06297 | -0.0665 | 35.0437
19.5 | 2.1736 | 0.07306 | -0.067 | 29.7509
20 | 2.1398 | 0.08351 | -0.0683 | 25.6233

## 119. Re 12M Mach 0.50 (1)
BIGFOIL.COM POLAR EXPORT
MS535-2
MS535-2 |  |  |  | Cl Max: | 1.786 | at alpha= | 10 | deg
JavaFoil+Calcfoil stall+Eppler ext transition |  |  |  | L/D Max: | 78.409 | at alpha= | 8.5 | deg
Re: | 12000000 |  |  | Cd Min: | 0.01559 | at alpha= | -1.5 | deg
Mach: | 0.5 |  |  | Cl=0 at alpha= | -4.7754 | deg
|  |  |  | @ Cl=0.1, Cd= | 0.015678
|  |  |  | @ Cl=0.4, Cd= | 0.015626
|  |  |  | @ Cl=0.6, Cd= | 0.015667
alpha (deg) | Cl | Cd | Cm | Cl/Cd
-20 | -0.868 | 0.17189 | -0.079 | -5.049
-19.5 | -0.842 | 0.15851 | -0.08 | -5.311
-19 | -0.81 | 0.16542 | -0.077 | -4.898
-18.5 | -0.785 | 0.14677 | -0.079 | -5.346
-18 | -0.759 | 0.13411 | -0.081 | -5.662
-17.5 | -0.727 | 0.13735 | -0.077 | -5.291
-17 | -0.704 | 0.11968 | -0.083 | -5.886
-16.5 | -0.682 | 0.10658 | -0.087 | -6.395
-16 | -0.646 | 0.11073 | -0.081 | -5.83
-15.5 | -0.631 | 0.08937 | -0.092 | -7.058
-15 | -0.584 | 0.10935 | -0.074 | -5.339
-14.5 | -0.567 | 0.08944 | -0.087 | -6.337
-14 | -0.529 | 0.09807 | -0.076 | -5.394
-13.5 | -0.508 | 0.0841 | -0.086 | -6.036
-13 | -0.494 | 0.06351 | -0.099 | -7.782
-12.5 | -0.448 | 0.07979 | -0.084 | -5.616
-12 | -0.438 | 0.05545 | -0.102 | -7.895
-11.5 | -0.389 | 0.0748 | -0.082 | -5.202
-11 | -0.38 | 0.04917 | -0.103 | -7.721
-10.5 | -0.332 | 0.06768 | -0.083 | -4.908
-10 | -0.321 | 0.04389 | -0.105 | -7.304
-9.5 | -0.28 | 0.05388 | -0.094 | -5.201
-9 | -0.246 | 0.05873 | -0.084 | -4.186
-8.5 | -0.289 | 0.05115 | -0.092 | -5.652
-8 | -0.332 | 0.027 | -0.116 | -12.282
-7.5 | -0.309 | 0.02244 | -0.121 | -13.77
-7 | -0.282 | 0.01779 | -0.131 | -15.868
-6.5 | -0.226 | 0.01631 | -0.131 | -13.826
-6 | -0.164 | 0.01608 | -0.131 | -10.169
-5.5 | -0.098 | 0.0159 | -0.131 | -6.187
-5 | -0.031 | 0.01574 | -0.131 | -1.973
-4.5 | 0.038 | 0.01566 | -0.131 | 2.411
-4 | 0.108 | 0.01568 | -0.131 | 6.863
-3.5 | 0.178 | 0.01564 | -0.132 | 11.391
-3 | 0.249 | 0.0156 | -0.132 | 15.972
-2.5 | 0.32 | 0.01561 | -0.132 | 20.523
-2 | 0.392 | 0.01563 | -0.132 | 25.052
-1.5 | 0.463 | 0.01559 | -0.132 | 29.701
-1 | 0.534 | 0.01561 | -0.132 | 34.209
-0.5 | 0.604 | 0.01567 | -0.132 | 38.558
0 | 0.675 | 0.01576 | -0.132 | 42.803
0.5 | 0.745 | 0.017 | -0.132 | 43.789
1 | 0.814 | 0.01721 | -0.132 | 47.303
1.5 | 0.884 | 0.01751 | -0.132 | 50.47
2 | 0.953 | 0.01788 | -0.132 | 53.292
2.5 | 1.021 | 0.01827 | -0.132 | 55.89
3 | 1.089 | 0.01871 | -0.132 | 58.216
3.5 | 1.156 | 0.01916 | -0.132 | 60.352
4 | 1.223 | 0.0197 | -0.132 | 62.086
4.5 | 1.289 | 0.02019 | -0.132 | 63.811
5 | 1.353 | 0.02078 | -0.132 | 65.108
5.5 | 1.416 | 0.02141 | -0.132 | 66.143
6 | 1.477 | 0.02206 | -0.132 | 66.97
6.5 | 1.536 | 0.02289 | -0.132 | 67.131
7 | 1.593 | 0.0238 | -0.132 | 66.94
7.5 | 1.647 | 0.02486 | -0.132 | 66.249
8 | 1.684 | 0.0236 | -0.131 | 71.365
8.5 | 1.721 | 0.02195 | -0.131 | 78.409
9 | 1.752 | 0.02563 | -0.13 | 68.35
9.5 | 1.775 | 0.02719 | -0.129 | 65.277
10 | 1.786 | 0.02906 | -0.128 | 61.449
10.5 | 1.778 | 0.03164 | -0.127 | 56.183
11 | 1.745 | 0.03488 | -0.126 | 50.029
11.5 | 1.668 | 0.04012 | -0.123 | 41.581
12 | 1.466 | 0.05046 | -0.119 | 29.054
12.5 | 1.085 | 0.05884 | -0.116 | 18.444
13 | 1.11 | 0.06189 | -0.115 | 17.929
13.5 | 1.069 | 0.10087 | -0.098 | 10.595
14 | 1.076 | 0.12063 | -0.089 | 8.917
14.5 | 1.096 | 0.13514 | -0.086 | 8.113
15 | 1.121 | 0.15131 | -0.084 | 7.407

## 120. Re 12M Mach 0.50 (2)
BIGFOIL.COM POLAR EXPORT
MS535-2
MS535-2 |  |  |  | Cl Max: | 2.3678 | at alpha= | 14.5 | deg
XFOIL ncrit=9 |  |  |  | L/D Max: | 158.713 | at alpha= | 5.5 | deg
Re: | 12000000 |  |  | Cd Min: | 0.19109 | at alpha= | 20 | deg
Mach: | 0.5 |  |  | Cl=0 at alpha= | -99 | deg
|  |  |  | @ Cl=0.1, Cd= | 0.00652
|  |  |  | @ Cl=0.4, Cd= | 0.00652
|  |  |  | @ Cl=0.6, Cd= | 0.00652
alpha (deg) | Cl | Cd | Cm | Cl/Cd
0 | 0.69 | 0.00652 | -0.1447 | 105.8282
0.5 | 0.7634 | 0.0066 | -0.1449 | 115.6667
1 | 0.8369 | 0.00668 | -0.1452 | 125.2844
1.5 | 0.9103 | 0.0068 | -0.1452 | 133.8676
2 | 0.9834 | 0.00699 | -0.1452 | 140.6867
2.5 | 1.056 | 0.00728 | -0.1449 | 145.0549
3 | 1.1288 | 0.00756 | -0.1444 | 149.3122
3.5 | 1.2016 | 0.00786 | -0.1438 | 152.8753
4 | 1.2743 | 0.00821 | -0.143 | 155.2132
4.5 | 1.347 | 0.00857 | -0.142 | 157.1762
5 | 1.4194 | 0.00898 | -0.1407 | 158.0624
5.5 | 1.4919 | 0.0094 | -0.1391 | 158.7128
6 | 1.5639 | 0.00986 | -0.1372 | 158.6105
6.5 | 1.6357 | 0.01035 | -0.1349 | 158.0386
7 | 1.7077 | 0.01083 | -0.1323 | 157.6824
7.5 | 1.7779 | 0.0114 | -0.1291 | 155.9561
8 | 1.8464 | 0.01203 | -0.1254 | 153.483
8.5 | 1.9123 | 0.01269 | -0.1208 | 150.6935
9 | 1.9724 | 0.01351 | -0.1152 | 145.9956
10 | 2.0705 | 0.01568 | -0.1006 | 132.0472
10.5 | 2.1218 | 0.01686 | -0.0942 | 125.8482
11 | 2.1729 | 0.01865 | -0.0878 | 116.5094
11.5 | 2.2184 | 0.02097 | -0.0814 | 105.7892
12 | 2.2615 | 0.02376 | -0.0752 | 95.181
12.5 | 2.3018 | 0.02698 | -0.0693 | 85.315
13 | 2.3344 | 0.03098 | -0.0636 | 75.3518
13.5 | 2.3556 | 0.03594 | -0.0583 | 65.5426
14 | 2.3677 | 0.0418 | -0.0536 | 56.6435
14.5 | 2.3678 | 0.04877 | -0.0497 | 48.5503
15 | 2.3485 | 0.05734 | -0.047 | 40.9574
15.5 | 2.3133 | 0.06732 | -0.0458 | 34.3627
16 | 2.2671 | 0.0784 | -0.0463 | 28.9171
16.5 | 2.2149 | 0.09021 | -0.0482 | 24.5527
17 | 2.1608 | 0.10253 | -0.0516 | 21.0748
17.5 | 2.1065 | 0.11533 | -0.0564 | 18.265
18 | 2.051 | 0.12866 | -0.0629 | 15.9412
18.5 | 1.994 | 0.14278 | -0.0715 | 13.9655
19 | 1.9338 | 0.15794 | -0.0822 | 12.2439
20 | 1.8139 | 0.19109 | -0.1096 | 9.4924

## 121. Re 14M Mach 0.00 (1)
BIGFOIL.COM POLAR EXPORT
MS535-2
MS535-2 |  |  |  | Cl Max: | 2.039 | at alpha= | 15 | deg
JavaFoil+Calcfoil stall+Eppler ext transition |  |  |  | L/D Max: | 92.42 | at alpha= | 13 | deg
Re: | 14000000 |  |  | Cd Min: | 0.01491 | at alpha= | -1 | deg
Mach: | 0 |  |  | Cl=0 at alpha= | -4.775 | deg
|  |  |  | @ Cl=0.1, Cd= | 0.01497
|  |  |  | @ Cl=0.4, Cd= | 0.01496
|  |  |  | @ Cl=0.6, Cd= | 0.015085
alpha (deg) | Cl | Cd | Cm | Cl/Cd
-20 | -0.872 | 0.13144 | -0.076 | -6.632
-19.5 | -0.876 | 0.12416 | -0.077 | -7.057
-19 | -0.88 | 0.11555 | -0.078 | -7.616
-18.5 | -0.883 | 0.10592 | -0.08 | -8.34
-18 | -0.885 | 0.09646 | -0.083 | -9.178
-17.5 | -0.885 | 0.08785 | -0.084 | -10.074
-17 | -0.884 | 0.07806 | -0.087 | -11.324
-16.5 | -0.877 | 0.07136 | -0.089 | -12.296
-16 | -0.87 | 0.06382 | -0.09 | -13.639
-15.5 | -0.86 | 0.05783 | -0.092 | -14.863
-15 | -0.846 | 0.05239 | -0.093 | -16.148
-14.5 | -0.83 | 0.04712 | -0.095 | -17.621
-14 | -0.814 | 0.041 | -0.097 | -19.854
-13.5 | -0.794 | 0.03584 | -0.099 | -22.159
-13 | -0.771 | 0.03155 | -0.101 | -24.442
-12.5 | -0.745 | 0.02789 | -0.102 | -26.711
-12 | -0.716 | 0.02417 | -0.104 | -29.607
-11.5 | -0.687 | 0.02269 | -0.106 | -30.278
-11 | -0.681 | 0.01792 | -0.113 | -38.001
-10.5 | -0.635 | 0.01752 | -0.113 | -36.241
-10 | -0.587 | 0.01717 | -0.113 | -34.162
-9.5 | -0.537 | 0.01598 | -0.113 | -33.588
-9 | -0.485 | 0.01579 | -0.113 | -30.71
-8.5 | -0.432 | 0.01563 | -0.113 | -27.619
-8 | -0.377 | 0.01547 | -0.113 | -24.362
-7.5 | -0.321 | 0.01535 | -0.113 | -20.92
-7 | -0.264 | 0.01527 | -0.113 | -17.293
-6.5 | -0.206 | 0.01517 | -0.113 | -13.577
-6 | -0.147 | 0.01511 | -0.114 | -9.737
-5.5 | -0.088 | 0.01507 | -0.114 | -5.808
-5 | -0.027 | 0.01502 | -0.114 | -1.826
-4.5 | 0.033 | 0.015 | -0.114 | 2.21
-4 | 0.094 | 0.01497 | -0.114 | 6.285
-3.5 | 0.155 | 0.01497 | -0.114 | 10.372
-3 | 0.217 | 0.01496 | -0.114 | 14.486
-2.5 | 0.278 | 0.01496 | -0.114 | 18.606
-2 | 0.34 | 0.01498 | -0.114 | 22.682
-1.5 | 0.401 | 0.01496 | -0.114 | 26.832
-1 | 0.463 | 0.01491 | -0.114 | 31.043
-0.5 | 0.524 | 0.01499 | -0.114 | 34.968
0 | 0.585 | 0.01507 | -0.114 | 38.822
0.5 | 0.646 | 0.01513 | -0.114 | 42.687
1 | 0.707 | 0.01524 | -0.114 | 46.372
1.5 | 0.767 | 0.01538 | -0.114 | 49.86
2 | 0.827 | 0.01554 | -0.114 | 53.231
2.5 | 0.887 | 0.01575 | -0.114 | 56.332
3 | 0.947 | 0.016 | -0.114 | 59.197
3.5 | 1.007 | 0.01722 | -0.114 | 58.482
4 | 1.066 | 0.01648 | -0.114 | 64.677
4.5 | 1.125 | 0.01779 | -0.114 | 63.227
5 | 1.183 | 0.01807 | -0.114 | 65.457
5.5 | 1.241 | 0.01837 | -0.114 | 67.565
6 | 1.298 | 0.01868 | -0.114 | 69.514
6.5 | 1.355 | 0.01902 | -0.114 | 71.243
7 | 1.411 | 0.01938 | -0.114 | 72.793
7.5 | 1.466 | 0.01974 | -0.114 | 74.279
8 | 1.52 | 0.02015 | -0.114 | 75.453
8.5 | 1.574 | 0.02056 | -0.114 | 76.54
9 | 1.626 | 0.02098 | -0.114 | 77.501
9.5 | 1.678 | 0.02146 | -0.114 | 78.19
10 | 1.728 | 0.02198 | -0.114 | 78.63
10.5 | 1.777 | 0.02258 | -0.114 | 78.699
11 | 1.824 | 0.0232 | -0.114 | 78.616
11.5 | 1.87 | 0.02395 | -0.114 | 78.107
12 | 1.903 | 0.02234 | -0.114 | 85.163
12.5 | 1.937 | 0.02181 | -0.113 | 88.815
13 | 1.965 | 0.02126 | -0.113 | 92.42
13.5 | 1.989 | 0.02453 | -0.112 | 81.1
14 | 2.01 | 0.02562 | -0.112 | 78.447
14.5 | 2.027 | 0.02675 | -0.111 | 75.781
15 | 2.039 | 0.02825 | -0.111 | 72.171
15.5 | 2.033 | 0.03247 | -0.109 | 62.598
16 | 2.033 | 0.03485 | -0.109 | 58.346
16.5 | 2.03 | 0.03776 | -0.108 | 53.747
17 | 2.022 | 0.04084 | -0.107 | 49.51
17.5 | 2.01 | 0.04419 | -0.106 | 45.49
18 | 1.994 | 0.04817 | -0.105 | 41.396
18.5 | 1.975 | 0.05248 | -0.104 | 37.63
19 | 1.95 | 0.05741 | -0.103 | 33.968
19.5 | 1.923 | 0.0625 | -0.102 | 30.77
20 | 1.893 | 0.06811 | -0.101 | 27.799

## 122. Re 14M Mach 0.00 (2)
BIGFOIL.COM POLAR EXPORT
MS535-2
MS535-2 |  |  |  | Cl Max: | 2.2733 | at alpha= | 19 | deg
XFOIL ncrit=9 |  |  |  | L/D Max: | 168.963 | at alpha= | 10.5 | deg
Re: | 14000000 |  |  | Cd Min: | 0.0476 | at alpha= | 20 | deg
Mach: | 0 |  |  | Cl=0 at alpha= | -4.7661 | deg
|  |  |  | @ Cl=0.1, Cd= | 0.0062188
|  |  |  | @ Cl=0.4, Cd= | 0.0061607
|  |  |  | @ Cl=0.6, Cd= | 0.0062015
alpha (deg) | Cl | Cd | Cm | Cl/Cd
-20 | -1.7585 | 0.01909 | -0.1096 | -92.1163
-19.5 | -1.71 | 0.01787 | -0.1102 | -95.6911
-19 | -1.6596 | 0.01683 | -0.1106 | -98.6096
-18.5 | -1.6076 | 0.01592 | -0.111 | -100.9799
-18 | -1.5544 | 0.0151 | -0.1113 | -102.9404
-17.5 | -1.5002 | 0.01437 | -0.1116 | -104.3981
-17 | -1.4455 | 0.01358 | -0.112 | -106.4433
-16.5 | -1.3878 | 0.01282 | -0.1129 | -108.2527
-16 | -1.3346 | 0.01218 | -0.1126 | -109.5731
-15.5 | -1.2797 | 0.0116 | -0.1126 | -110.319
-15 | -1.2233 | 0.01108 | -0.1127 | -110.4061
-14.5 | -1.1661 | 0.01061 | -0.113 | -109.9057
-14 | -1.1081 | 0.01019 | -0.1132 | -108.7439
-13.5 | -1.0498 | 0.0098 | -0.1135 | -107.1224
-13 | -0.9911 | 0.00946 | -0.1138 | -104.7674
-12.5 | -0.9322 | 0.00916 | -0.1142 | -101.7686
-12 | -0.873 | 0.00887 | -0.1145 | -98.4216
-11.5 | -0.8136 | 0.00852 | -0.1149 | -95.493
-11 | -0.7539 | 0.00821 | -0.1154 | -91.827
-10.5 | -0.694 | 0.00793 | -0.1158 | -87.5158
-10 | -0.634 | 0.00769 | -0.1162 | -82.4447
-9.5 | -0.5738 | 0.00748 | -0.1167 | -76.7112
-9 | -0.5134 | 0.0073 | -0.1171 | -70.3288
-8.5 | -0.4531 | 0.00715 | -0.1175 | -63.3706
-8 | -0.3926 | 0.00701 | -0.118 | -56.0057
-7.5 | -0.3319 | 0.00684 | -0.1185 | -48.5234
-7 | -0.2713 | 0.00669 | -0.1189 | -40.5531
-6.5 | -0.2106 | 0.00659 | -0.1194 | -31.9575
-6 | -0.1499 | 0.00651 | -0.1199 | -23.0261
-5.5 | -0.0892 | 0.00642 | -0.1203 | -13.8941
-5 | -0.0284 | 0.00633 | -0.1208 | -4.4866
-4.5 | 0.0323 | 0.00627 | -0.1213 | 5.1515
-4 | 0.093 | 0.00622 | -0.1218 | 14.9518
-3.5 | 0.1537 | 0.00621 | -0.1222 | 24.7504
-3 | 0.2143 | 0.00618 | -0.1227 | 34.6764
-2.5 | 0.2749 | 0.00616 | -0.1232 | 44.6266
-2 | 0.3355 | 0.00615 | -0.1237 | 54.5528
-1.5 | 0.3959 | 0.00616 | -0.1241 | 64.2695
-1 | 0.4563 | 0.00617 | -0.1246 | 73.9546
-0.5 | 0.5167 | 0.00616 | -0.1251 | 83.8799
0 | 0.5769 | 0.00619 | -0.1256 | 93.1987
0.5 | 0.637 | 0.00622 | -0.1261 | 102.4116
1 | 0.6969 | 0.00627 | -0.1266 | 111.1483
1.5 | 0.7566 | 0.00633 | -0.1271 | 119.5261
2 | 0.8161 | 0.00644 | -0.1274 | 126.7236
2.5 | 0.8753 | 0.00659 | -0.1278 | 132.8225
3 | 0.9343 | 0.00676 | -0.1281 | 138.2101
3.5 | 0.9929 | 0.00694 | -0.1283 | 143.0692
4 | 1.0513 | 0.00715 | -0.1286 | 147.035
4.5 | 1.1094 | 0.00737 | -0.1288 | 150.5292
5 | 1.1672 | 0.00761 | -0.1289 | 153.3771
5.5 | 1.2246 | 0.00786 | -0.129 | 155.8015
6 | 1.2819 | 0.00811 | -0.1291 | 158.0641
6.5 | 1.339 | 0.00833 | -0.1292 | 160.7443
7 | 1.3954 | 0.00862 | -0.1292 | 161.8794
7.5 | 1.4516 | 0.00888 | -0.1292 | 163.4685
8 | 1.5074 | 0.00917 | -0.1291 | 164.3839
8.5 | 1.5624 | 0.00949 | -0.1289 | 164.6365
9 | 1.6174 | 0.00977 | -0.1287 | 165.5476
9.5 | 1.6712 | 0.01014 | -0.1284 | 164.8126
10 | 1.7252 | 0.01044 | -0.1281 | 165.249
10.5 | 1.7758 | 0.01051 | -0.1273 | 168.9629
11 | 1.8279 | 0.01092 | -0.1267 | 167.3901
11.5 | 1.8775 | 0.01148 | -0.1257 | 163.5453
12 | 1.9262 | 0.01204 | -0.1246 | 159.9834
12.5 | 1.9751 | 0.01252 | -0.1235 | 157.7556
13 | 2.0208 | 0.01316 | -0.122 | 153.5562
13.5 | 2.0662 | 0.01372 | -0.1204 | 150.5977
14 | 2.1058 | 0.01447 | -0.1178 | 145.5287
14.5 | 2.1447 | 0.01514 | -0.1152 | 141.6579
15 | 2.1735 | 0.01608 | -0.1108 | 135.1679
15.5 | 2.1928 | 0.01728 | -0.105 | 126.8981
16 | 2.216 | 0.01861 | -0.1005 | 119.0758
16.5 | 2.2342 | 0.02043 | -0.0959 | 109.3588
17 | 2.249 | 0.02269 | -0.0915 | 99.1186
17.5 | 2.2592 | 0.0255 | -0.0873 | 88.5961
18 | 2.266 | 0.02882 | -0.0835 | 78.626
18.5 | 2.2699 | 0.03269 | -0.0802 | 69.4371
19 | 2.2733 | 0.03686 | -0.0776 | 61.6739
19.5 | 2.27 | 0.04205 | -0.0754 | 53.9834
20 | 2.266 | 0.0476 | -0.0739 | 47.605

## 123. Re 14M Mach 0.10 (1)
BIGFOIL.COM POLAR EXPORT
MS535-2
MS535-2 |  |  |  | Cl Max: | 2.034 | at alpha= | 15 | deg
JavaFoil+Calcfoil stall+Eppler ext transition |  |  |  | L/D Max: | 87.874 | at alpha= | 12.5 | deg
Re: | 14000000 |  |  | Cd Min: | 0.01493 | at alpha= | -1 | deg
Mach: | 0.1 |  |  | Cl=0 at alpha= | -4.7705 | deg
|  |  |  | @ Cl=0.1, Cd= | 0.014981
|  |  |  | @ Cl=0.4, Cd= | 0.014981
|  |  |  | @ Cl=0.6, Cd= | 0.015094
alpha (deg) | Cl | Cd | Cm | Cl/Cd
-20 | -0.833 | 0.13886 | -0.073 | -5.996
-19.5 | -0.841 | 0.12944 | -0.075 | -6.499
-19 | -0.848 | 0.12088 | -0.077 | -7.012
-18.5 | -0.853 | 0.11119 | -0.079 | -7.674
-18 | -0.855 | 0.10395 | -0.08 | -8.229
-17.5 | -0.858 | 0.09432 | -0.083 | -9.1
-17 | -0.861 | 0.08309 | -0.086 | -10.356
-16.5 | -0.857 | 0.07556 | -0.087 | -11.342
-16 | -0.853 | 0.06694 | -0.09 | -12.745
-15.5 | -0.844 | 0.0611 | -0.091 | -13.811
-15 | -0.835 | 0.05361 | -0.093 | -15.575
-14.5 | -0.821 | 0.04813 | -0.095 | -17.063
-14 | -0.804 | 0.04311 | -0.097 | -18.656
-13.5 | -0.786 | 0.03754 | -0.099 | -20.944
-13 | -0.765 | 0.03288 | -0.1 | -23.262
-12.5 | -0.74 | 0.02898 | -0.102 | -25.528
-12 | -0.711 | 0.0252 | -0.104 | -28.231
-11.5 | -0.682 | 0.02309 | -0.106 | -29.538
-11 | -0.681 | 0.01807 | -0.113 | -37.689
-10.5 | -0.635 | 0.0176 | -0.113 | -36.084
-10 | -0.587 | 0.01726 | -0.113 | -34.034
-9.5 | -0.538 | 0.016 | -0.113 | -33.605
-9 | -0.486 | 0.01584 | -0.114 | -30.698
-8.5 | -0.433 | 0.01567 | -0.114 | -27.632
-8 | -0.378 | 0.0155 | -0.114 | -24.402
-7.5 | -0.322 | 0.0154 | -0.114 | -20.925
-7 | -0.265 | 0.01529 | -0.114 | -17.333
-6.5 | -0.207 | 0.01519 | -0.114 | -13.613
-6 | -0.148 | 0.01513 | -0.114 | -9.766
-5.5 | -0.088 | 0.01511 | -0.114 | -5.82
-5 | -0.028 | 0.01504 | -0.114 | -1.832
-4.5 | 0.033 | 0.01502 | -0.114 | 2.217
-4 | 0.095 | 0.01498 | -0.114 | 6.309
-3.5 | 0.156 | 0.01499 | -0.114 | 10.412
-3 | 0.218 | 0.01497 | -0.115 | 14.544
-2.5 | 0.28 | 0.01497 | -0.115 | 18.683
-2 | 0.342 | 0.015 | -0.115 | 22.764
-1.5 | 0.403 | 0.01498 | -0.115 | 26.937
-1 | 0.465 | 0.01493 | -0.115 | 31.155
-0.5 | 0.527 | 0.01501 | -0.115 | 35.096
0 | 0.588 | 0.01508 | -0.115 | 38.998
0.5 | 0.649 | 0.01515 | -0.115 | 42.845
1 | 0.71 | 0.01526 | -0.115 | 46.531
1.5 | 0.771 | 0.01541 | -0.115 | 50.039
2 | 0.831 | 0.01558 | -0.115 | 53.374
2.5 | 0.892 | 0.01579 | -0.115 | 56.488
3 | 0.952 | 0.01604 | -0.115 | 59.337
3.5 | 1.012 | 0.01728 | -0.115 | 58.541
4 | 1.071 | 0.01756 | -0.115 | 61.007
4.5 | 1.13 | 0.01783 | -0.115 | 63.388
5 | 1.189 | 0.01812 | -0.115 | 65.593
5.5 | 1.247 | 0.01842 | -0.115 | 67.688
6 | 1.304 | 0.01875 | -0.115 | 69.577
6.5 | 1.361 | 0.0191 | -0.115 | 71.277
7 | 1.417 | 0.01947 | -0.115 | 72.791
7.5 | 1.473 | 0.01984 | -0.115 | 74.211
8 | 1.527 | 0.02027 | -0.115 | 75.356
8.5 | 1.581 | 0.02067 | -0.115 | 76.45
9 | 1.633 | 0.02113 | -0.115 | 77.28
9.5 | 1.685 | 0.02162 | -0.115 | 77.899
10 | 1.735 | 0.02217 | -0.115 | 78.256
10.5 | 1.783 | 0.0228 | -0.115 | 78.218
11 | 1.831 | 0.02343 | -0.115 | 78.117
11.5 | 1.876 | 0.02422 | -0.115 | 77.463
12 | 1.906 | 0.02262 | -0.114 | 84.279
12.5 | 1.94 | 0.02208 | -0.114 | 87.874
13 | 1.967 | 0.02435 | -0.113 | 80.782
13.5 | 1.99 | 0.02492 | -0.113 | 79.857
14 | 2.009 | 0.02601 | -0.112 | 77.245
14.5 | 2.025 | 0.02726 | -0.112 | 74.287
15 | 2.034 | 0.02879 | -0.111 | 70.668
15.5 | 2.025 | 0.03332 | -0.11 | 60.768
16 | 2.022 | 0.03604 | -0.109 | 56.104
16.5 | 2.016 | 0.03902 | -0.108 | 51.662
17 | 2.005 | 0.04231 | -0.107 | 47.381
17.5 | 1.989 | 0.04618 | -0.106 | 43.068
18 | 1.969 | 0.05031 | -0.105 | 39.146
18.5 | 1.946 | 0.05493 | -0.104 | 35.423
19 | 1.917 | 0.06018 | -0.103 | 31.858
19.5 | 1.886 | 0.06579 | -0.102 | 28.663
20 | 1.851 | 0.07184 | -0.101 | 25.773

## 124. Re 14M Mach 0.10 (2)
BIGFOIL.COM POLAR EXPORT
MS535-2
MS535-2 |  |  |  | Cl Max: | 2.2685 | at alpha= | 18.5 | deg
XFOIL ncrit=9 |  |  |  | L/D Max: | 168.316 | at alpha= | 10.5 | deg
Re: | 14000000 |  |  | Cd Min: | 0.05212 | at alpha= | 20 | deg
Mach: | 0.1 |  |  | Cl=0 at alpha= | -4.7606 | deg
|  |  |  | @ Cl=0.1, Cd= | 0.0062277
|  |  |  | @ Cl=0.4, Cd= | 0.0061606
|  |  |  | @ Cl=0.6, Cd= | 0.0062029
alpha (deg) | Cl | Cd | Cm | Cl/Cd
-20 | -1.7816 | 0.02102 | -0.1123 | -84.7574
-19.5 | -1.7348 | 0.01925 | -0.1134 | -90.1195
-19 | -1.6847 | 0.01791 | -0.114 | -94.0648
-18.5 | -1.6323 | 0.0168 | -0.1143 | -97.1607
-18 | -1.5783 | 0.01584 | -0.1145 | -99.6402
-17.5 | -1.523 | 0.01499 | -0.1147 | -101.6011
-17 | -1.4669 | 0.01422 | -0.1149 | -103.1575
-16.5 | -1.4079 | 0.01339 | -0.1156 | -105.1456
-16 | -1.3538 | 0.01266 | -0.1152 | -106.9352
-15.5 | -1.2979 | 0.012 | -0.115 | -108.1583
-15 | -1.2404 | 0.0114 | -0.115 | -108.807
-14.5 | -1.182 | 0.01088 | -0.1151 | -108.6397
-14 | -1.123 | 0.01041 | -0.1153 | -107.877
-13.5 | -1.0636 | 0.00999 | -0.1154 | -106.4665
-13 | -1.0039 | 0.00962 | -0.1156 | -104.3555
-12.5 | -0.9439 | 0.00929 | -0.1158 | -101.6039
-12 | -0.8837 | 0.00898 | -0.116 | -98.4076
-11.5 | -0.8233 | 0.00865 | -0.1163 | -95.1792
-11 | -0.7628 | 0.00832 | -0.1167 | -91.6827
-10.5 | -0.702 | 0.00802 | -0.117 | -87.5312
-10 | -0.6412 | 0.00776 | -0.1174 | -82.6289
-9.5 | -0.5802 | 0.00753 | -0.1178 | -77.0518
-9 | -0.5191 | 0.00734 | -0.1181 | -70.7221
-8.5 | -0.458 | 0.00719 | -0.1185 | -63.6996
-8 | -0.3969 | 0.00704 | -0.1189 | -56.3778
-7.5 | -0.3356 | 0.00687 | -0.1193 | -48.8501
-7 | -0.2743 | 0.00671 | -0.1198 | -40.8793
-6.5 | -0.2131 | 0.00661 | -0.1202 | -32.239
-6 | -0.1519 | 0.00652 | -0.1206 | -23.2975
-5.5 | -0.0906 | 0.00644 | -0.1211 | -14.0683
-5 | -0.0293 | 0.00634 | -0.1215 | -4.6215
-4.5 | 0.0319 | 0.00628 | -0.122 | 5.0796
-4 | 0.0931 | 0.00623 | -0.1224 | 14.9438
-3.5 | 0.1542 | 0.00621 | -0.1229 | 24.8309
-3 | 0.2153 | 0.00619 | -0.1234 | 34.7819
-2.5 | 0.2764 | 0.00617 | -0.1238 | 44.7974
-2 | 0.3374 | 0.00615 | -0.1243 | 54.8618
-1.5 | 0.3982 | 0.00616 | -0.1248 | 64.6429
-1 | 0.459 | 0.00618 | -0.1253 | 74.2718
-0.5 | 0.5199 | 0.00617 | -0.1258 | 84.2626
0 | 0.5805 | 0.00619 | -0.1263 | 93.7803
0.5 | 0.641 | 0.00623 | -0.1267 | 102.8892
1 | 0.7013 | 0.00628 | -0.1272 | 111.672
1.5 | 0.7615 | 0.00634 | -0.1277 | 120.1104
2 | 0.8214 | 0.00645 | -0.128 | 127.3488
2.5 | 0.881 | 0.00661 | -0.1284 | 133.2829
3 | 0.9404 | 0.00677 | -0.1286 | 138.9069
3.5 | 0.9995 | 0.00696 | -0.1289 | 143.6063
4 | 1.0583 | 0.00717 | -0.1291 | 147.6011
4.5 | 1.1169 | 0.00739 | -0.1293 | 151.1367
5 | 1.1751 | 0.00764 | -0.1294 | 153.8089
5.5 | 1.233 | 0.0079 | -0.1295 | 156.0759
6 | 1.2907 | 0.00816 | -0.1295 | 158.174
6.5 | 1.3484 | 0.00838 | -0.1296 | 160.9069
7 | 1.4053 | 0.00867 | -0.1295 | 162.0877
7.5 | 1.4619 | 0.00895 | -0.1294 | 163.3408
8 | 1.5183 | 0.00923 | -0.1293 | 164.4962
8.5 | 1.5738 | 0.00957 | -0.129 | 164.4514
9 | 1.6294 | 0.00985 | -0.1288 | 165.4213
9.5 | 1.6836 | 0.01024 | -0.1283 | 164.4141
10 | 1.7382 | 0.01054 | -0.1279 | 164.9146
10.5 | 1.7892 | 0.01063 | -0.127 | 168.3161
11 | 1.8419 | 0.01104 | -0.1263 | 166.8388
11.5 | 1.892 | 0.01161 | -0.1252 | 162.963
12 | 1.9409 | 0.01221 | -0.1239 | 158.9599
12.5 | 1.9901 | 0.0127 | -0.1226 | 156.7008
13 | 2.0357 | 0.01337 | -0.1208 | 152.2588
13.5 | 2.0807 | 0.01395 | -0.1189 | 149.1541
14 | 2.1196 | 0.01474 | -0.116 | 143.7992
14.5 | 2.1567 | 0.01548 | -0.1128 | 139.3217
15 | 2.1795 | 0.01653 | -0.1071 | 131.8512
15.5 | 2.2008 | 0.01789 | -0.1018 | 123.0184
16 | 2.2241 | 0.01939 | -0.0974 | 114.7035
16.5 | 2.2421 | 0.02139 | -0.0929 | 104.82
17 | 2.2557 | 0.02389 | -0.0885 | 94.4203
17.5 | 2.2642 | 0.02705 | -0.0843 | 83.7043
18 | 2.2684 | 0.03081 | -0.0806 | 73.6254
18.5 | 2.2685 | 0.03525 | -0.0775 | 64.3546
19 | 2.2676 | 0.04014 | -0.075 | 56.4923
19.5 | 2.264 | 0.04565 | -0.0733 | 49.5947
20 | 2.2541 | 0.05212 | -0.0721 | 43.2483

## 125. Re 14M Mach 0.25 (1)
BIGFOIL.COM POLAR EXPORT
MS535-2
MS535-2 |  |  |  | Cl Max: | 1.993 | at alpha= | 14 | deg
JavaFoil+Calcfoil stall+Eppler ext transition |  |  |  | L/D Max: | 89.361 | at alpha= | 12 | deg
Re: | 14000000 |  |  | Cd Min: | 0.01505 | at alpha= | -1 | deg
Mach: | 0.25 |  |  | Cl=0 at alpha= | -4.7742 | deg
|  |  |  | @ Cl=0.1, Cd= | 0.015089
|  |  |  | @ Cl=0.4, Cd= | 0.015078
|  |  |  | @ Cl=0.6, Cd= | 0.015176
alpha (deg) | Cl | Cd | Cm | Cl/Cd
-19.5 | -0.548 | 0.16395 | -0.064 | -3.342
-19 | -0.58 | 0.15442 | -0.065 | -3.756
-18.5 | -0.61 | 0.1443 | -0.067 | -4.224
-18 | -0.636 | 0.13522 | -0.069 | -4.705
-17.5 | -0.659 | 0.12627 | -0.071 | -5.221
-17 | -0.677 | 0.11861 | -0.072 | -5.709
-16.5 | -0.694 | 0.1077 | -0.076 | -6.442
-16 | -0.706 | 0.0989 | -0.078 | -7.136
-15.5 | -0.717 | 0.08785 | -0.082 | -8.159
-15 | -0.725 | 0.07692 | -0.086 | -9.425
-14.5 | -0.727 | 0.06902 | -0.089 | -10.526
-14 | -0.727 | 0.05887 | -0.092 | -12.355
-13.5 | -0.72 | 0.05176 | -0.095 | -13.919
-13 | -0.711 | 0.0442 | -0.098 | -16.094
-12.5 | -0.698 | 0.0376 | -0.101 | -18.572
-12 | -0.679 | 0.03303 | -0.103 | -20.543
-11.5 | -0.656 | 0.02861 | -0.105 | -22.927
-11 | -0.629 | 0.02409 | -0.107 | -26.089
-10.5 | -0.597 | 0.02264 | -0.109 | -26.387
-10 | -0.589 | 0.01788 | -0.116 | -32.945
-9.5 | -0.542 | 0.01746 | -0.117 | -31.021
-9 | -0.491 | 0.01711 | -0.117 | -28.733
-8.5 | -0.439 | 0.01592 | -0.117 | -27.572
-8 | -0.385 | 0.01575 | -0.117 | -24.418
-7.5 | -0.328 | 0.0156 | -0.117 | -21.046
-7 | -0.271 | 0.01546 | -0.117 | -17.502
-6.5 | -0.211 | 0.01534 | -0.117 | -13.786
-6 | -0.151 | 0.01525 | -0.117 | -9.914
-5.5 | -0.09 | 0.01518 | -0.117 | -5.936
-5 | -0.028 | 0.01516 | -0.117 | -1.863
-4.5 | 0.034 | 0.01511 | -0.118 | 2.26
-4 | 0.097 | 0.01509 | -0.118 | 6.427
-3.5 | 0.16 | 0.01507 | -0.118 | 10.629
-3 | 0.224 | 0.01508 | -0.118 | 14.828
-2.5 | 0.287 | 0.01506 | -0.118 | 19.07
-2 | 0.351 | 0.01507 | -0.118 | 23.29
-1.5 | 0.415 | 0.01508 | -0.118 | 27.491
-1 | 0.478 | 0.01505 | -0.118 | 31.759
-0.5 | 0.541 | 0.01511 | -0.118 | 35.8
0 | 0.604 | 0.01518 | -0.118 | 39.785
0.5 | 0.667 | 0.0153 | -0.118 | 43.58
1 | 0.729 | 0.0154 | -0.118 | 47.359
1.5 | 0.792 | 0.01557 | -0.118 | 50.851
2 | 0.854 | 0.01577 | -0.118 | 54.176
2.5 | 0.916 | 0.01699 | -0.118 | 53.925
3 | 0.978 | 0.01726 | -0.118 | 56.631
3.5 | 1.039 | 0.01756 | -0.118 | 59.167
4 | 1.1 | 0.01786 | -0.118 | 61.585
4.5 | 1.16 | 0.01818 | -0.118 | 63.825
5 | 1.22 | 0.0185 | -0.118 | 65.957
5.5 | 1.279 | 0.01884 | -0.118 | 67.894
6 | 1.338 | 0.01921 | -0.118 | 69.656
6.5 | 1.396 | 0.01962 | -0.118 | 71.147
7 | 1.453 | 0.02 | -0.118 | 72.615
7.5 | 1.509 | 0.02048 | -0.118 | 73.659
8 | 1.563 | 0.02095 | -0.118 | 74.628
8.5 | 1.617 | 0.02145 | -0.118 | 75.401
9 | 1.67 | 0.02201 | -0.118 | 75.861
9.5 | 1.721 | 0.0226 | -0.118 | 76.115
10 | 1.77 | 0.0233 | -0.118 | 75.949
10.5 | 1.817 | 0.0241 | -0.118 | 75.412
11 | 1.851 | 0.02261 | -0.117 | 81.887
11.5 | 1.888 | 0.0221 | -0.117 | 85.436
12 | 1.922 | 0.02151 | -0.116 | 89.361
12.5 | 1.95 | 0.02528 | -0.116 | 77.155
13 | 1.97 | 0.02644 | -0.115 | 74.529
13.5 | 1.985 | 0.02727 | -0.115 | 72.788
14 | 1.993 | 0.0288 | -0.114 | 69.199
14.5 | 1.992 | 0.0308 | -0.114 | 64.691
15 | 1.968 | 0.03657 | -0.112 | 53.82
15.5 | 1.95 | 0.0403 | -0.11 | 48.386
16 | 1.926 | 0.0446 | -0.109 | 43.182
16.5 | 1.896 | 0.04927 | -0.108 | 38.486
17 | 1.859 | 0.05475 | -0.107 | 33.955
17.5 | 1.815 | 0.06069 | -0.105 | 29.907
18 | 1.764 | 0.06795 | -0.104 | 25.955
18.5 | 1.709 | 0.07539 | -0.102 | 22.662
19 | 1.644 | 0.08424 | -0.101 | 19.521

## 126. Re 14M Mach 0.25 (2)
BIGFOIL.COM POLAR EXPORT
MS535-2
MS535-2 |  |  |  | Cl Max: | 2.2746 | at alpha= | 17 | deg
XFOIL ncrit=9 |  |  |  | L/D Max: | 164.098 | at alpha= | 8.5 | deg
Re: | 14000000 |  |  | Cd Min: | 0.14751 | at alpha= | -20 | deg
Mach: | 0.25 |  |  | Cl=0 at alpha= | -4.7317 | deg
|  |  |  | @ Cl=0.1, Cd= | 0.0062949
|  |  |  | @ Cl=0.4, Cd= | 0.0062083
|  |  |  | @ Cl=0.6, Cd= | 0.0062399
alpha (deg) | Cl | Cd | Cm | Cl/Cd
-20 | -1.0025 | 0.14751 | -0.0162 | -6.7961
-19.5 | -1.1742 | 0.11324 | -0.0428 | -10.3691
-19 | -1.3985 | 0.07674 | -0.0726 | -18.2239
-18.5 | -1.542 | 0.05345 | -0.092 | -28.8494
-18 | -1.6369 | 0.03659 | -0.1063 | -44.7363
-17.5 | -1.6456 | 0.02407 | -0.1239 | -68.3673
-17 | -1.589 | 0.01976 | -0.1302 | -80.415
-16.5 | -1.5285 | 0.01777 | -0.1308 | -86.0158
-16 | -1.4661 | 0.01632 | -0.1304 | -89.8346
-15.5 | -1.405 | 0.01517 | -0.1293 | -92.617
-15 | -1.3411 | 0.01416 | -0.1285 | -94.7105
-14.5 | -1.277 | 0.013 | -0.1279 | -98.2308
-14 | -1.2115 | 0.01211 | -0.1273 | -100.0413
-13.5 | -1.1455 | 0.01138 | -0.1267 | -100.6591
-13 | -1.0794 | 0.01076 | -0.1261 | -100.316
-12.5 | -1.0131 | 0.01023 | -0.1256 | -99.0323
-12 | -0.9469 | 0.00976 | -0.1251 | -97.0184
-11.5 | -0.8808 | 0.00935 | -0.1248 | -94.2032
-11 | -0.8148 | 0.00897 | -0.1245 | -90.8361
-10.5 | -0.7489 | 0.0086 | -0.1243 | -87.0814
-10 | -0.6831 | 0.00821 | -0.1242 | -83.2034
-9.5 | -0.6174 | 0.00789 | -0.1241 | -78.251
-9 | -0.552 | 0.00763 | -0.1241 | -72.346
-8.5 | -0.4867 | 0.00742 | -0.1241 | -65.593
-8 | -0.4217 | 0.00722 | -0.1242 | -58.4072
-7.5 | -0.3567 | 0.00706 | -0.1243 | -50.5241
-7 | -0.2919 | 0.00688 | -0.1245 | -42.4273
-6.5 | -0.2273 | 0.00673 | -0.1247 | -33.7741
-6 | -0.1628 | 0.00661 | -0.125 | -24.6293
-5.5 | -0.0985 | 0.00651 | -0.1253 | -15.1306
-5 | -0.0344 | 0.00642 | -0.1256 | -5.3583
-4.5 | 0.0297 | 0.00634 | -0.1259 | 4.6845
-4 | 0.0935 | 0.0063 | -0.1263 | 14.8413
-3.5 | 0.1573 | 0.00625 | -0.1267 | 25.168
-3 | 0.2209 | 0.00622 | -0.127 | 35.5145
-2.5 | 0.2844 | 0.0062 | -0.1275 | 45.871
-2 | 0.3478 | 0.0062 | -0.1279 | 56.0968
-1.5 | 0.411 | 0.00621 | -0.1283 | 66.1836
-1 | 0.4742 | 0.00621 | -0.1288 | 76.3607
-0.5 | 0.5373 | 0.00622 | -0.1292 | 86.3826
0 | 0.6003 | 0.00624 | -0.1297 | 96.2019
0.5 | 0.663 | 0.0063 | -0.1301 | 105.2381
1 | 0.7258 | 0.00633 | -0.1306 | 114.6603
1.5 | 0.7883 | 0.00639 | -0.131 | 123.3646
2 | 0.8506 | 0.00651 | -0.1313 | 130.6605
2.5 | 0.9126 | 0.00669 | -0.1316 | 136.4126
3 | 0.9743 | 0.00688 | -0.1318 | 141.6134
3.5 | 1.0359 | 0.00709 | -0.1319 | 146.1072
4 | 1.0972 | 0.00732 | -0.132 | 149.8907
4.5 | 1.1583 | 0.00756 | -0.132 | 153.2143
5 | 1.2192 | 0.00782 | -0.132 | 155.9079
5.5 | 1.2799 | 0.00809 | -0.1319 | 158.2077
6 | 1.3401 | 0.00839 | -0.1317 | 159.7259
6.5 | 1.4002 | 0.00869 | -0.1314 | 161.1277
7 | 1.4604 | 0.00896 | -0.1311 | 162.9911
7.5 | 1.5197 | 0.0093 | -0.1306 | 163.4086
8 | 1.5789 | 0.00963 | -0.1301 | 163.9564
8.5 | 1.6377 | 0.00998 | -0.1294 | 164.0982
9 | 1.6955 | 0.01038 | -0.1285 | 163.343
9.5 | 1.7534 | 0.01075 | -0.1276 | 163.107
10 | 1.8096 | 0.01121 | -0.1265 | 161.4273
10.5 | 1.8665 | 0.01152 | -0.1254 | 162.0226
11 | 1.9184 | 0.01184 | -0.1233 | 162.027
11.5 | 1.9716 | 0.01241 | -0.1214 | 158.8719
12 | 2.0209 | 0.01314 | -0.1189 | 153.7976
12.5 | 2.068 | 0.01385 | -0.116 | 149.3141
13 | 2.112 | 0.0146 | -0.1125 | 144.6575
13.5 | 2.148 | 0.0155 | -0.1077 | 138.5806
14 | 2.1741 | 0.01667 | -0.1015 | 130.4199
14.5 | 2.201 | 0.01816 | -0.0961 | 121.2004
15 | 2.2285 | 0.01985 | -0.0914 | 112.267
15.5 | 2.2485 | 0.0222 | -0.0865 | 101.2838
16 | 2.2652 | 0.02502 | -0.0819 | 90.5356
16.5 | 2.2737 | 0.02874 | -0.0775 | 79.1127
17 | 2.2746 | 0.03338 | -0.0737 | 68.1426
17.5 | 2.2684 | 0.03903 | -0.0705 | 58.1194
18 | 2.2574 | 0.04565 | -0.0683 | 49.4502
18.5 | 2.2435 | 0.05291 | -0.0668 | 42.4022
19 | 2.2218 | 0.06135 | -0.0663 | 36.2152
19.5 | 2.1925 | 0.07093 | -0.0666 | 30.9108
20 | 2.1582 | 0.08132 | -0.0676 | 26.5396

## 127. Re 14M Mach 0.50 (1)
BIGFOIL.COM POLAR EXPORT
MS535-2
MS535-2 |  |  |  | Cl Max: | 1.788 | at alpha= | 10 | deg
JavaFoil+Calcfoil stall+Eppler ext transition |  |  |  | L/D Max: | 74.919 | at alpha= | 8.5 | deg
Re: | 14000000 |  |  | Cd Min: | 0.01552 | at alpha= | -3 | deg
Mach: | 0.5 |  |  | Cl=0 at alpha= | -4.7754 | deg
|  |  |  | @ Cl=0.1, Cd= | 0.015579
|  |  |  | @ Cl=0.4, Cd= | 0.015555
|  |  |  | @ Cl=0.6, Cd= | 0.015617
alpha (deg) | Cl | Cd | Cm | Cl/Cd
-20 | -0.868 | 0.17812 | -0.079 | -4.872
-19.5 | -0.841 | 0.16374 | -0.08 | -5.138
-19 | -0.81 | 0.17509 | -0.076 | -4.625
-18.5 | -0.784 | 0.15448 | -0.078 | -5.073
-18 | -0.758 | 0.14126 | -0.08 | -5.363
-17.5 | -0.726 | 0.14671 | -0.076 | -4.947
-17 | -0.701 | 0.12964 | -0.079 | -5.404
-16.5 | -0.675 | 0.11822 | -0.082 | -5.71
-16 | -0.643 | 0.12006 | -0.077 | -5.354
-15.5 | -0.619 | 0.10617 | -0.083 | -5.834
-15 | -0.585 | 0.10988 | -0.076 | -5.324
-14.5 | -0.566 | 0.09106 | -0.087 | -6.217
-14 | -0.53 | 0.09567 | -0.079 | -5.545
-13.5 | -0.511 | 0.07969 | -0.09 | -6.416
-13 | -0.498 | 0.05973 | -0.101 | -8.336
-12.5 | -0.451 | 0.07612 | -0.087 | -5.924
-12 | -0.441 | 0.05217 | -0.104 | -8.453
-11.5 | -0.391 | 0.07175 | -0.085 | -5.455
-11 | -0.382 | 0.04637 | -0.105 | -8.247
-10.5 | -0.334 | 0.06463 | -0.087 | -5.173
-10 | -0.323 | 0.0413 | -0.107 | -7.821
-9.5 | -0.284 | 0.04946 | -0.098 | -5.736
-9 | -0.247 | 0.05628 | -0.088 | -4.396
-8.5 | -0.292 | 0.04736 | -0.097 | -6.175
-8 | -0.333 | 0.02628 | -0.117 | -12.659
-7.5 | -0.311 | 0.02203 | -0.122 | -14.101
-7 | -0.282 | 0.01763 | -0.131 | -16.018
-6.5 | -0.226 | 0.01621 | -0.131 | -13.912
-6 | -0.164 | 0.01597 | -0.131 | -10.24
-5.5 | -0.098 | 0.01581 | -0.131 | -6.222
-5 | -0.031 | 0.01565 | -0.131 | -1.985
-4.5 | 0.038 | 0.01557 | -0.131 | 2.425
-4 | 0.108 | 0.01558 | -0.131 | 6.905
-3.5 | 0.178 | 0.01556 | -0.132 | 11.45
-3 | 0.249 | 0.01552 | -0.132 | 16.055
-2.5 | 0.32 | 0.01553 | -0.132 | 20.633
-2 | 0.392 | 0.01556 | -0.132 | 25.171
-1.5 | 0.463 | 0.01552 | -0.132 | 29.828
-1 | 0.534 | 0.01556 | -0.132 | 34.319
-0.5 | 0.604 | 0.01562 | -0.132 | 38.704
0 | 0.675 | 0.0157 | -0.132 | 42.973
0.5 | 0.745 | 0.01695 | -0.132 | 43.938
1 | 0.814 | 0.01718 | -0.132 | 47.4
1.5 | 0.884 | 0.01746 | -0.132 | 50.616
2 | 0.953 | 0.01777 | -0.132 | 53.596
2.5 | 1.021 | 0.01819 | -0.132 | 56.125
3 | 1.089 | 0.01857 | -0.132 | 58.647
3.5 | 1.156 | 0.01904 | -0.132 | 60.747
4 | 1.223 | 0.01953 | -0.132 | 62.608
4.5 | 1.289 | 0.02 | -0.132 | 64.432
5 | 1.353 | 0.02058 | -0.132 | 65.746
5.5 | 1.416 | 0.02116 | -0.132 | 66.911
6 | 1.477 | 0.02181 | -0.132 | 67.718
6.5 | 1.536 | 0.02261 | -0.132 | 67.963
7 | 1.593 | 0.02344 | -0.132 | 67.977
7.5 | 1.647 | 0.02448 | -0.132 | 67.279
8 | 1.687 | 0.02324 | -0.131 | 72.564
8.5 | 1.723 | 0.023 | -0.131 | 74.919
9 | 1.754 | 0.02522 | -0.13 | 69.539
9.5 | 1.777 | 0.02675 | -0.129 | 66.422
10 | 1.788 | 0.02857 | -0.129 | 62.588
10.5 | 1.781 | 0.03099 | -0.127 | 57.457
11 | 1.748 | 0.03412 | -0.126 | 51.233
11.5 | 1.672 | 0.03922 | -0.124 | 42.621
12 | 1.47 | 0.04899 | -0.12 | 30.015
12.5 | 1.09 | 0.0563 | -0.117 | 19.37
13 | 1.058 | 0.08793 | -0.103 | 12.027
13.5 | 1.051 | 0.115 | -0.091 | 9.141
14 | 1.069 | 0.13122 | -0.086 | 8.145
14.5 | 1.094 | 0.14374 | -0.085 | 7.613
15 | 1.12 | 0.16091 | -0.084 | 6.959

## 128. Re 14M Mach 0.50 (2)
BIGFOIL.COM POLAR EXPORT
MS535-2
MS535-2 |  |  |  | Cl Max: | 2.4118 | at alpha= | 14.5 | deg
XFOIL ncrit=9 |  |  |  | L/D Max: | 378.375 | at alpha= | -0.5 | deg
Re: | 14000000 |  |  | Cd Min: | 0.24094 | at alpha= | -19.5 | deg
Mach: | 0.5 |  |  | Cl=0 at alpha= | -4.5919 | deg
|  |  |  | @ Cl=0.1, Cd= | 0.0017147
|  |  |  | @ Cl=0.4, Cd= | 0.0016264
|  |  |  | @ Cl=0.6, Cd= | 0.0016007
alpha (deg) | Cl | Cd | Cm | Cl/Cd
-19.5 | -0.6863 | 0.24094 | 0.0356 | -2.8484
-19 | -0.6631 | 0.23322 | 0.0304 | -2.8432
-18.5 | -0.6419 | 0.22499 | 0.0251 | -2.853
-18 | -0.6261 | 0.21496 | 0.019 | -2.9126
-17.5 | -0.3918 | 0.16479 | -0.019 | -2.3776
-17 | -0.381 | 0.16052 | -0.0209 | -2.3735
-16.5 | -0.3712 | 0.1558 | -0.0236 | -2.3825
-16 | -0.386 | 0.14835 | -0.0283 | -2.602
-15.5 | -0.3841 | 0.145 | -0.0305 | -2.649
-15 | -0.3832 | 0.1389 | -0.0342 | -2.7588
-14.5 | -0.4055 | 0.12892 | -0.0403 | -3.1454
-14 | -0.4379 | 0.1183 | -0.0464 | -3.7016
-13.5 | -0.4537 | 0.10909 | -0.0513 | -4.159
-13 | -0.4751 | 0.09881 | -0.0568 | -4.8082
-12.5 | -0.4998 | 0.08785 | -0.0628 | -5.6892
-12 | -0.5258 | 0.07669 | -0.0689 | -6.8562
-11.5 | -0.5532 | 0.0654 | -0.075 | -8.4587
-11 | -0.582 | 0.05433 | -0.081 | -10.7123
-10.5 | -0.608 | 0.0439 | -0.0866 | -13.8497
-10 | -0.632 | 0.03428 | -0.0916 | -18.4364
-9.5 | -0.6562 | 0.02559 | -0.0963 | -25.6428
-9 | -0.6622 | 0.01472 | -0.1123 | -44.9864
-8.5 | -0.6231 | 0.00552 | -0.1408 | -112.8804
-8 | -0.5489 | 0.00306 | -0.1463 | -179.3791
-7.5 | -0.4647 | 0.00247 | -0.1459 | -188.1377
-7 | -0.3813 | 0.00223 | -0.1447 | -170.9865
-6.5 | -0.2996 | 0.00208 | -0.1435 | -144.0385
-6 | -0.2193 | 0.00197 | -0.1425 | -111.3198
-5.5 | -0.1404 | 0.00188 | -0.1418 | -74.6809
-5 | -0.0626 | 0.00181 | -0.1412 | -34.5856
-4.5 | 0.0141 | 0.00176 | -0.1408 | 8.0114
-4 | 0.09 | 0.00172 | -0.1405 | 52.3256
-3.5 | 0.1652 | 0.00168 | -0.1404 | 98.3333
-3 | 0.2397 | 0.00166 | -0.1403 | 144.3976
-2.5 | 0.3135 | 0.00165 | -0.1403 | 190
-2 | 0.387 | 0.00163 | -0.1404 | 237.4233
-1.5 | 0.4602 | 0.00161 | -0.1405 | 285.8385
-1 | 0.533 | 0.00161 | -0.1407 | 331.0559
-0.5 | 0.6054 | 0.0016 | -0.1409 | 378.375
0 | 0.6903 | 0.00647 | -0.1448 | 106.6924
0.5 | 0.764 | 0.00652 | -0.145 | 117.1779
1 | 0.8376 | 0.00659 | -0.1453 | 127.1017
1.5 | 0.9108 | 0.00675 | -0.1453 | 134.9333
2 | 0.984 | 0.00693 | -0.1453 | 141.9913
2.5 | 1.0572 | 0.00715 | -0.145 | 147.8601
3 | 1.1302 | 0.00743 | -0.1446 | 152.1131
3.5 | 1.203 | 0.00774 | -0.144 | 155.4264
4 | 1.2756 | 0.00811 | -0.1432 | 157.2873
4.5 | 1.3485 | 0.00846 | -0.1422 | 159.3972
5 | 1.4213 | 0.00885 | -0.141 | 160.5989
5.5 | 1.4946 | 0.00922 | -0.1395 | 162.1041
6 | 1.5675 | 0.00964 | -0.1377 | 162.6037
6.5 | 1.6398 | 0.01011 | -0.1355 | 162.1958
7 | 1.7116 | 0.01062 | -0.1329 | 161.1676
7.5 | 1.7837 | 0.01111 | -0.1299 | 160.5491
8 | 1.8525 | 0.01176 | -0.1262 | 157.5255
8.5 | 1.9207 | 0.01236 | -0.1219 | 155.3964
9 | 1.9832 | 0.01313 | -0.1165 | 151.0434
9.5 | 2.0373 | 0.01392 | -0.1096 | 146.3578
10 | 2.0831 | 0.01518 | -0.1018 | 137.2266
10.5 | 2.1375 | 0.01648 | -0.0954 | 129.7027
11 | 2.1896 | 0.01784 | -0.089 | 122.7354
11.5 | 2.2368 | 0.02002 | -0.0824 | 111.7283
12 | 2.2853 | 0.02243 | -0.0761 | 101.8859
12.5 | 2.3285 | 0.02542 | -0.0699 | 91.6011
13 | 2.364 | 0.02915 | -0.064 | 81.0978
13.5 | 2.3905 | 0.03372 | -0.0583 | 70.8926
14 | 2.4108 | 0.03897 | -0.053 | 61.863
14.5 | 2.4118 | 0.04581 | -0.0485 | 52.6479
15 | 2.3893 | 0.05455 | -0.0455 | 43.8002
15.5 | 2.3489 | 0.06485 | -0.0442 | 36.2205
16 | 2.2994 | 0.07605 | -0.0445 | 30.2354
16.5 | 2.2467 | 0.08779 | -0.0462 | 25.5918
17 | 2.1926 | 0.1 | -0.0493 | 21.926
17.5 | 2.1371 | 0.11278 | -0.0539 | 18.9493
19 | 1.5459 | 0.13673 | -0.0559 | 11.3062
19.5 | 1.4844 | 0.14663 | -0.0632 | 10.1234

## 129. Re 16M Mach 0.00 (1)
BIGFOIL.COM POLAR EXPORT
MS535-2
MS535-2 |  |  |  | Cl Max: | 2.035 | at alpha= | 15.5 | deg
JavaFoil+Calcfoil stall+Eppler ext transition |  |  |  | L/D Max: | 93.782 | at alpha= | 13 | deg
Re: | 16000000 |  |  | Cd Min: | 0.01489 | at alpha= | -3 | deg
Mach: | 0 |  |  | Cl=0 at alpha= | -4.775 | deg
|  |  |  | @ Cl=0.1, Cd= | 0.01491
|  |  |  | @ Cl=0.4, Cd= | 0.01489
|  |  |  | @ Cl=0.6, Cd= | 0.015047
alpha (deg) | Cl | Cd | Cm | Cl/Cd
-20 | -0.872 | 0.13108 | -0.076 | -6.651
-19.5 | -0.876 | 0.12389 | -0.077 | -7.074
-19 | -0.882 | 0.11261 | -0.079 | -7.836
-18.5 | -0.884 | 0.10532 | -0.081 | -8.392
-18 | -0.886 | 0.09565 | -0.083 | -9.264
-17.5 | -0.887 | 0.08618 | -0.085 | -10.29
-17 | -0.885 | 0.07718 | -0.087 | -11.465
-16.5 | -0.881 | 0.06869 | -0.089 | -12.822
-16 | -0.872 | 0.06253 | -0.091 | -13.946
-15.5 | -0.863 | 0.0556 | -0.093 | -15.518
-15 | -0.847 | 0.05162 | -0.094 | -16.41
-14.5 | -0.834 | 0.04519 | -0.096 | -18.446
-14 | -0.817 | 0.03928 | -0.098 | -20.806
-13.5 | -0.796 | 0.03514 | -0.099 | -22.638
-13 | -0.772 | 0.03091 | -0.101 | -24.993
-12.5 | -0.748 | 0.02679 | -0.103 | -27.911
-12 | -0.719 | 0.02357 | -0.104 | -30.5
-11.5 | -0.691 | 0.02211 | -0.107 | -31.244
-11 | -0.681 | 0.01774 | -0.113 | -38.393
-10.5 | -0.635 | 0.0174 | -0.113 | -36.485
-10 | -0.587 | 0.01703 | -0.113 | -34.461
-9.5 | -0.537 | 0.01587 | -0.113 | -33.816
-9 | -0.485 | 0.01568 | -0.113 | -30.917
-8.5 | -0.432 | 0.01555 | -0.113 | -27.754
-8 | -0.377 | 0.0154 | -0.113 | -24.483
-7.5 | -0.321 | 0.01526 | -0.113 | -21.043
-7 | -0.264 | 0.01518 | -0.113 | -17.389
-6.5 | -0.206 | 0.0151 | -0.113 | -13.644
-6 | -0.147 | 0.01503 | -0.114 | -9.785
-5.5 | -0.088 | 0.01501 | -0.114 | -5.83
-5 | -0.027 | 0.01496 | -0.114 | -1.832
-4.5 | 0.033 | 0.01493 | -0.114 | 2.22
-4 | 0.094 | 0.01491 | -0.114 | 6.311
-3.5 | 0.155 | 0.01491 | -0.114 | 10.417
-3 | 0.217 | 0.01489 | -0.114 | 14.55
-2.5 | 0.278 | 0.01491 | -0.114 | 18.667
-2 | 0.34 | 0.0149 | -0.114 | 22.801
-1.5 | 0.401 | 0.01489 | -0.114 | 26.954
-1 | 0.463 | 0.01491 | -0.114 | 31.051
-0.5 | 0.524 | 0.01495 | -0.114 | 35.04
0 | 0.585 | 0.01503 | -0.114 | 38.914
0.5 | 0.646 | 0.0151 | -0.114 | 42.775
1 | 0.707 | 0.0152 | -0.114 | 46.487
1.5 | 0.767 | 0.01535 | -0.114 | 49.984
2 | 0.827 | 0.0155 | -0.114 | 53.365
2.5 | 0.887 | 0.0157 | -0.114 | 56.518
3 | 0.947 | 0.01593 | -0.114 | 59.483
3.5 | 1.007 | 0.01615 | -0.114 | 62.34
4 | 1.066 | 0.01742 | -0.114 | 61.181
4.5 | 1.125 | 0.01769 | -0.114 | 63.597
5 | 1.183 | 0.01795 | -0.114 | 65.922
5.5 | 1.241 | 0.01823 | -0.114 | 68.056
6 | 1.298 | 0.01854 | -0.114 | 70.036
6.5 | 1.355 | 0.01887 | -0.114 | 71.783
7 | 1.411 | 0.01924 | -0.114 | 73.334
7.5 | 1.466 | 0.01956 | -0.114 | 74.944
8 | 1.52 | 0.01998 | -0.114 | 76.092
8.5 | 1.574 | 0.02035 | -0.114 | 77.32
9 | 1.626 | 0.02078 | -0.114 | 78.257
9.5 | 1.678 | 0.02125 | -0.114 | 78.948
10 | 1.728 | 0.02176 | -0.114 | 79.426
10.5 | 1.777 | 0.02232 | -0.114 | 79.61
11 | 1.824 | 0.02296 | -0.114 | 79.452
11.5 | 1.87 | 0.02364 | -0.114 | 79.13
12 | 1.905 | 0.02205 | -0.114 | 86.412
12.5 | 1.939 | 0.02155 | -0.113 | 89.993
13 | 1.967 | 0.02097 | -0.113 | 93.782
13.5 | 1.991 | 0.02465 | -0.112 | 80.794
14 | 2.012 | 0.02524 | -0.112 | 79.723
14.5 | 2.029 | 0.02647 | -0.111 | 76.658
15 | 2.03 | 0.02984 | -0.11 | 68.051
15.5 | 2.035 | 0.03198 | -0.109 | 63.62
16 | 2.035 | 0.03439 | -0.109 | 59.189
16.5 | 2.033 | 0.03697 | -0.108 | 54.981
17 | 2.025 | 0.03998 | -0.107 | 50.663
17.5 | 2.014 | 0.04321 | -0.106 | 46.603
18 | 1.997 | 0.0471 | -0.105 | 42.4
18.5 | 1.979 | 0.05105 | -0.104 | 38.758
19 | 1.954 | 0.0559 | -0.103 | 34.959
19.5 | 1.927 | 0.06089 | -0.102 | 31.649
20 | 1.897 | 0.06634 | -0.101 | 28.604

## 130. Re 16M Mach 0.00 (2)
BIGFOIL.COM POLAR EXPORT
MS535-2
MS535-2 |  |  |  | Cl Max: | 2.2826 | at alpha= | 19.5 | deg
XFOIL ncrit=9 |  |  |  | L/D Max: | 169.564 | at alpha= | 11 | deg
Re: | 16000000 |  |  | Cd Min: | 0.04628 | at alpha= | 20 | deg
Mach: | 0 |  |  | Cl=0 at alpha= | -4.7669 | deg
|  |  |  | @ Cl=0.1, Cd= | 0.0061566
|  |  |  | @ Cl=0.4, Cd= | 0.0061106
|  |  |  | @ Cl=0.6, Cd= | 0.0061614
alpha (deg) | Cl | Cd | Cm | Cl/Cd
-20 | -1.7639 | 0.01819 | -0.1102 | -96.9709
-19.5 | -1.7145 | 0.01707 | -0.1107 | -100.4394
-19 | -1.6633 | 0.01612 | -0.111 | -103.1824
-18.5 | -1.6107 | 0.01527 | -0.1113 | -105.4813
-18 | -1.5571 | 0.0145 | -0.1116 | -107.3862
-17.5 | -1.5025 | 0.0138 | -0.1119 | -108.8768
-17 | -1.4466 | 0.01317 | -0.1123 | -109.8405
-16.5 | -1.3908 | 0.01252 | -0.1126 | -111.0863
-16 | -1.3371 | 0.01192 | -0.1124 | -112.1728
-15.5 | -1.2813 | 0.01135 | -0.1125 | -112.8899
-15 | -1.2245 | 0.01081 | -0.1128 | -113.2747
-14.5 | -1.1669 | 0.01032 | -0.1131 | -113.0717
-14 | -1.1089 | 0.00991 | -0.1134 | -111.8971
-13.5 | -1.0505 | 0.00955 | -0.1137 | -110
-13 | -0.9917 | 0.00922 | -0.114 | -107.5597
-12.5 | -0.9326 | 0.00893 | -0.1143 | -104.4345
-12 | -0.8733 | 0.00865 | -0.1147 | -100.9595
-11.5 | -0.8138 | 0.00837 | -0.115 | -97.2282
-11 | -0.7541 | 0.00808 | -0.1155 | -93.3292
-10.5 | -0.6941 | 0.00781 | -0.1159 | -88.8732
-10 | -0.634 | 0.00756 | -0.1163 | -83.8624
-9.5 | -0.5738 | 0.00735 | -0.1168 | -78.068
-9 | -0.5134 | 0.00717 | -0.1172 | -71.6039
-8.5 | -0.453 | 0.00703 | -0.1177 | -64.4381
-8 | -0.3925 | 0.0069 | -0.1181 | -56.8841
-7.5 | -0.3319 | 0.00676 | -0.1186 | -49.0976
-7 | -0.2712 | 0.00661 | -0.119 | -41.0287
-6.5 | -0.2105 | 0.00649 | -0.1195 | -32.4345
-6 | -0.1498 | 0.00642 | -0.12 | -23.3333
-5.5 | -0.0891 | 0.00636 | -0.1204 | -14.0094
-5 | -0.0283 | 0.00626 | -0.1209 | -4.5208
-4.5 | 0.0324 | 0.0062 | -0.1214 | 5.2258
-4 | 0.0932 | 0.00616 | -0.1218 | 15.1299
-3.5 | 0.1538 | 0.00613 | -0.1223 | 25.0897
-3 | 0.2145 | 0.00612 | -0.1228 | 35.049
-2.5 | 0.2751 | 0.00611 | -0.1233 | 45.0245
-2 | 0.3356 | 0.0061 | -0.1237 | 55.0164
-1.5 | 0.3961 | 0.00611 | -0.1242 | 64.8282
-1 | 0.4565 | 0.00612 | -0.1247 | 74.5915
-0.5 | 0.5168 | 0.00615 | -0.1252 | 84.0325
0 | 0.5771 | 0.00615 | -0.1257 | 93.8374
0.5 | 0.6372 | 0.00618 | -0.1262 | 103.1068
1 | 0.6972 | 0.00621 | -0.1266 | 112.2705
1.5 | 0.7569 | 0.00629 | -0.1271 | 120.3339
2 | 0.8165 | 0.00638 | -0.1275 | 127.9781
2.5 | 0.8757 | 0.00653 | -0.1278 | 134.1041
3 | 0.9345 | 0.00672 | -0.1281 | 139.0625
3.5 | 0.9933 | 0.0069 | -0.1284 | 143.9565
4 | 1.0517 | 0.0071 | -0.1286 | 148.1268
4.5 | 1.11 | 0.0073 | -0.1289 | 152.0548
5 | 1.168 | 0.00751 | -0.129 | 155.526
5.5 | 1.2256 | 0.00774 | -0.1292 | 158.3463
6 | 1.2828 | 0.008 | -0.1293 | 160.35
6.5 | 1.3398 | 0.00824 | -0.1293 | 162.5971
7 | 1.3967 | 0.00847 | -0.1294 | 164.8996
7.5 | 1.4527 | 0.00878 | -0.1293 | 165.4556
8 | 1.5088 | 0.00902 | -0.1293 | 167.2727
8.5 | 1.564 | 0.00934 | -0.1291 | 167.4518
9 | 1.6189 | 0.00963 | -0.129 | 168.1101
9.5 | 1.6731 | 0.00997 | -0.1287 | 167.8134
10 | 1.727 | 0.01029 | -0.1284 | 167.8328
10.5 | 1.7798 | 0.01065 | -0.1279 | 167.1174
11 | 1.8296 | 0.01079 | -0.127 | 169.5644
11.5 | 1.8801 | 0.01129 | -0.1261 | 166.5279
12 | 1.9297 | 0.0118 | -0.1252 | 163.5339
12.5 | 1.9781 | 0.01233 | -0.124 | 160.4298
13 | 2.0252 | 0.01288 | -0.1227 | 157.236
13.5 | 2.0695 | 0.01354 | -0.1209 | 152.8434
14 | 2.1122 | 0.01414 | -0.1189 | 149.3777
14.5 | 2.1489 | 0.01496 | -0.1159 | 143.643
15 | 2.182 | 0.01578 | -0.1123 | 138.2763
15.5 | 2.2011 | 0.01689 | -0.1063 | 130.3197
16 | 2.2203 | 0.01838 | -0.1011 | 120.7998
16.5 | 2.2392 | 0.02012 | -0.0965 | 111.2922
17 | 2.254 | 0.02236 | -0.092 | 100.805
17.5 | 2.2637 | 0.02515 | -0.0876 | 90.008
18 | 2.2729 | 0.02826 | -0.084 | 80.4282
18.5 | 2.2803 | 0.03176 | -0.0808 | 71.7979
19 | 2.2823 | 0.036 | -0.078 | 63.3972
19.5 | 2.2826 | 0.04074 | -0.0758 | 56.0285
20 | 2.278 | 0.04628 | -0.0741 | 49.2221

## 131. Re 16M Mach 0.10 (1)
BIGFOIL.COM POLAR EXPORT
MS535-2
MS535-2 |  |  |  | Cl Max: | 2.027 | at alpha= | 14.5 | deg
JavaFoil+Calcfoil stall+Eppler ext transition |  |  |  | L/D Max: | 92.796 | at alpha= | 13 | deg
Re: | 16000000 |  |  | Cd Min: | 0.01491 | at alpha= | -3 | deg
Mach: | 0.1 |  |  | Cl=0 at alpha= | -4.7705 | deg
|  |  |  | @ Cl=0.1, Cd= | 0.014921
|  |  |  | @ Cl=0.4, Cd= | 0.014911
|  |  |  | @ Cl=0.6, Cd= | 0.015056
alpha (deg) | Cl | Cd | Cm | Cl/Cd
-20 | -0.833 | 0.1384 | -0.073 | -6.017
-19.5 | -0.841 | 0.12924 | -0.075 | -6.511
-19 | -0.848 | 0.11979 | -0.077 | -7.081
-18.5 | -0.854 | 0.11079 | -0.079 | -7.705
-18 | -0.856 | 0.1032 | -0.08 | -8.296
-17.5 | -0.859 | 0.09353 | -0.083 | -9.185
-17 | -0.86 | 0.08386 | -0.085 | -10.25
-16.5 | -0.86 | 0.07275 | -0.088 | -11.825
-16 | -0.854 | 0.06611 | -0.09 | -12.92
-15.5 | -0.847 | 0.05875 | -0.092 | -14.418
-15 | -0.836 | 0.0529 | -0.094 | -15.803
-14.5 | -0.824 | 0.04621 | -0.096 | -17.84
-14 | -0.805 | 0.04254 | -0.097 | -18.927
-13.5 | -0.788 | 0.03682 | -0.099 | -21.388
-13 | -0.766 | 0.03222 | -0.101 | -23.778
-12.5 | -0.742 | 0.02823 | -0.103 | -26.279
-12 | -0.714 | 0.02414 | -0.104 | -29.599
-11.5 | -0.685 | 0.02261 | -0.106 | -30.308
-11 | -0.681 | 0.01787 | -0.113 | -38.104
-10.5 | -0.635 | 0.01748 | -0.113 | -36.34
-10 | -0.588 | 0.01711 | -0.113 | -34.348
-9.5 | -0.538 | 0.01592 | -0.113 | -33.785
-9 | -0.486 | 0.01578 | -0.114 | -30.811
-8.5 | -0.433 | 0.01559 | -0.114 | -27.768
-8 | -0.378 | 0.0154 | -0.114 | -24.553
-7.5 | -0.322 | 0.01531 | -0.114 | -21.047
-7 | -0.265 | 0.01521 | -0.114 | -17.429
-6.5 | -0.207 | 0.01512 | -0.114 | -13.68
-6 | -0.148 | 0.01505 | -0.114 | -9.814
-5.5 | -0.088 | 0.01503 | -0.114 | -5.849
-5 | -0.028 | 0.01498 | -0.114 | -1.839
-4.5 | 0.033 | 0.01495 | -0.114 | 2.228
-4 | 0.095 | 0.01492 | -0.114 | 6.334
-3.5 | 0.156 | 0.01493 | -0.114 | 10.454
-3 | 0.218 | 0.01491 | -0.115 | 14.608
-2.5 | 0.28 | 0.01492 | -0.115 | 18.745
-2 | 0.342 | 0.01492 | -0.115 | 22.889
-1.5 | 0.403 | 0.01491 | -0.115 | 27.055
-1 | 0.465 | 0.01491 | -0.115 | 31.209
-0.5 | 0.527 | 0.01498 | -0.115 | 35.165
0 | 0.588 | 0.01504 | -0.115 | 39.087
0.5 | 0.649 | 0.01512 | -0.115 | 42.928
1 | 0.71 | 0.01523 | -0.115 | 46.635
1.5 | 0.771 | 0.01537 | -0.115 | 50.149
2 | 0.831 | 0.01554 | -0.115 | 53.513
2.5 | 0.892 | 0.01574 | -0.115 | 56.677
3 | 0.952 | 0.01597 | -0.115 | 59.61
3.5 | 1.012 | 0.01619 | -0.115 | 62.474
4 | 1.071 | 0.01746 | -0.115 | 61.356
4.5 | 1.13 | 0.01773 | -0.115 | 63.746
5 | 1.189 | 0.01799 | -0.115 | 66.071
5.5 | 1.247 | 0.0183 | -0.115 | 68.145
6 | 1.304 | 0.01861 | -0.115 | 70.1
6.5 | 1.361 | 0.01895 | -0.115 | 71.819
7 | 1.417 | 0.01931 | -0.115 | 73.384
7.5 | 1.473 | 0.0197 | -0.115 | 74.745
8 | 1.527 | 0.02008 | -0.115 | 76.058
8.5 | 1.581 | 0.02048 | -0.115 | 77.168
9 | 1.633 | 0.02096 | -0.115 | 77.899
9.5 | 1.685 | 0.02139 | -0.115 | 78.74
10 | 1.735 | 0.02194 | -0.115 | 79.058
10.5 | 1.783 | 0.02253 | -0.115 | 79.14
11 | 1.831 | 0.02314 | -0.115 | 79.099
11.5 | 1.876 | 0.0239 | -0.115 | 78.51
12 | 1.909 | 0.02228 | -0.114 | 85.67
12.5 | 1.942 | 0.02183 | -0.114 | 88.93
13 | 1.969 | 0.02122 | -0.113 | 92.796
13.5 | 1.992 | 0.02503 | -0.113 | 79.586
14 | 2.011 | 0.02567 | -0.112 | 78.337
14.5 | 2.027 | 0.02691 | -0.112 | 75.319
15 | 2.025 | 0.03058 | -0.111 | 66.202
15.5 | 2.026 | 0.03293 | -0.11 | 61.538
16 | 2.024 | 0.03558 | -0.109 | 56.896
16.5 | 2.019 | 0.0382 | -0.108 | 52.851
17 | 2.008 | 0.04142 | -0.107 | 48.489
17.5 | 1.992 | 0.04516 | -0.106 | 44.114
18 | 1.972 | 0.0492 | -0.105 | 40.09
18.5 | 1.949 | 0.05375 | -0.104 | 36.266
19 | 1.921 | 0.05863 | -0.103 | 32.77
19.5 | 1.89 | 0.06411 | -0.102 | 29.476

## 132. Re 16M Mach 0.10 (2)
BIGFOIL.COM POLAR EXPORT
MS535-2
MS535-2 |  |  |  | Cl Max: | 2.2797 | at alpha= | 19 | deg
XFOIL ncrit=9 |  |  |  | L/D Max: | 169.001 | at alpha= | 11 | deg
Re: | 16000000 |  |  | Cd Min: | 0.05054 | at alpha= | 20 | deg
Mach: | 0.1 |  |  | Cl=0 at alpha= | -4.7618 | deg
|  |  |  | @ Cl=0.1, Cd= | 0.0061656
|  |  |  | @ Cl=0.4, Cd= | 0.0061105
|  |  |  | @ Cl=0.6, Cd= | 0.0061696
alpha (deg) | Cl | Cd | Cm | Cl/Cd
-20 | -1.7882 | 0.01992 | -0.1134 | -89.7691
-19.5 | -1.7403 | 0.01833 | -0.1142 | -94.9427
-19 | -1.6892 | 0.0171 | -0.1145 | -98.7836
-18.5 | -1.636 | 0.01607 | -0.1148 | -101.8046
-18 | -1.5814 | 0.01517 | -0.1149 | -104.2452
-17.5 | -1.5257 | 0.01438 | -0.115 | -106.0987
-17 | -1.4688 | 0.01365 | -0.1152 | -107.6044
-16.5 | -1.4114 | 0.01301 | -0.1154 | -108.4858
-16 | -1.3565 | 0.01237 | -0.115 | -109.6605
-15.5 | -1.2996 | 0.01174 | -0.115 | -110.6985
-15 | -1.2416 | 0.01114 | -0.1151 | -111.4542
-14.5 | -1.183 | 0.01059 | -0.1152 | -111.7092
-14 | -1.1238 | 0.01012 | -0.1154 | -111.0474
-13.5 | -1.0643 | 0.00972 | -0.1155 | -109.4959
-13 | -1.0045 | 0.00937 | -0.1157 | -107.2038
-12.5 | -0.9444 | 0.00905 | -0.116 | -104.3536
-12 | -0.8841 | 0.00876 | -0.1162 | -100.9247
-11.5 | -0.8236 | 0.00848 | -0.1165 | -97.1226
-11 | -0.7629 | 0.00818 | -0.1168 | -93.2641
-10.5 | -0.7022 | 0.00789 | -0.1171 | -88.9987
-10 | -0.6412 | 0.00763 | -0.1175 | -84.0367
-9.5 | -0.5802 | 0.0074 | -0.1179 | -78.4054
-9 | -0.5191 | 0.00721 | -0.1183 | -71.9972
-8.5 | -0.458 | 0.00706 | -0.1186 | -64.8725
-8 | -0.3968 | 0.00693 | -0.119 | -57.2583
-7.5 | -0.3356 | 0.00679 | -0.1194 | -49.4256
-7 | -0.2743 | 0.00663 | -0.1199 | -41.3725
-6.5 | -0.213 | 0.00651 | -0.1203 | -32.7189
-6 | -0.1517 | 0.00643 | -0.1207 | -23.5925
-5.5 | -0.0905 | 0.00637 | -0.1212 | -14.2072
-5 | -0.0292 | 0.00628 | -0.1216 | -4.6497
-4.5 | 0.0321 | 0.00621 | -0.1221 | 5.1691
-4 | 0.0933 | 0.00617 | -0.1225 | 15.1216
-3.5 | 0.1544 | 0.00613 | -0.123 | 25.1876
-3 | 0.2155 | 0.00612 | -0.1234 | 35.2124
-2.5 | 0.2765 | 0.00612 | -0.1239 | 45.1797
-2 | 0.3375 | 0.00611 | -0.1244 | 55.2373
-1.5 | 0.3984 | 0.00611 | -0.1248 | 65.2046
-1 | 0.4592 | 0.00613 | -0.1253 | 74.9103
-0.5 | 0.5199 | 0.00615 | -0.1258 | 84.5366
0 | 0.5806 | 0.00616 | -0.1263 | 94.2532
0.5 | 0.6412 | 0.00619 | -0.1268 | 103.5864
1 | 0.7016 | 0.00622 | -0.1273 | 112.7974
1.5 | 0.7618 | 0.0063 | -0.1277 | 120.9206
2 | 0.8217 | 0.00639 | -0.1281 | 128.5915
2.5 | 0.8813 | 0.00655 | -0.1284 | 134.5496
3 | 0.9406 | 0.00674 | -0.1287 | 139.5549
3.5 | 0.9998 | 0.00692 | -0.129 | 144.4798
4 | 1.0587 | 0.00713 | -0.1292 | 148.4853
4.5 | 1.1174 | 0.00733 | -0.1294 | 152.442
5 | 1.1759 | 0.00755 | -0.1295 | 155.7483
5.5 | 1.234 | 0.00777 | -0.1296 | 158.816
6 | 1.2917 | 0.00803 | -0.1297 | 160.8593
6.5 | 1.3492 | 0.00829 | -0.1297 | 162.7503
7 | 1.4065 | 0.00853 | -0.1297 | 164.8886
7.5 | 1.4631 | 0.00883 | -0.1296 | 165.6965
8 | 1.5196 | 0.0091 | -0.1295 | 166.989
8.5 | 1.5755 | 0.0094 | -0.1293 | 167.6064
9 | 1.6309 | 0.00972 | -0.129 | 167.7881
9.5 | 1.6858 | 0.01005 | -0.1286 | 167.7413
10 | 1.74 | 0.0104 | -0.1282 | 167.3077
10.5 | 1.7935 | 0.01075 | -0.1277 | 166.8372
11 | 1.8438 | 0.01091 | -0.1266 | 169.0009
11.5 | 1.8946 | 0.01143 | -0.1256 | 165.7568
12 | 1.9447 | 0.01195 | -0.1245 | 162.7364
12.5 | 1.9931 | 0.01252 | -0.1231 | 159.1933
13 | 2.0406 | 0.01307 | -0.1216 | 156.1285
13.5 | 2.0843 | 0.01377 | -0.1195 | 151.3653
14 | 2.1265 | 0.0144 | -0.1171 | 147.6736
14.5 | 2.1617 | 0.01527 | -0.1136 | 141.5652
15 | 2.1884 | 0.0162 | -0.1085 | 135.0864
15.5 | 2.2096 | 0.01746 | -0.103 | 126.5521
16 | 2.2291 | 0.01911 | -0.098 | 116.6457
16.5 | 2.2463 | 0.02112 | -0.0933 | 106.3589
17 | 2.2599 | 0.02359 | -0.0888 | 95.7991
17.5 | 2.2685 | 0.02671 | -0.0846 | 84.9307
18 | 2.2737 | 0.03034 | -0.0809 | 74.9407
18.5 | 2.2782 | 0.03437 | -0.0779 | 66.2846
19 | 2.2797 | 0.03894 | -0.0754 | 58.5439
19.5 | 2.2744 | 0.04457 | -0.0735 | 51.0298
20 | 2.2684 | 0.05054 | -0.0722 | 44.8833

## 133. Re 16M Mach 0.25 (1)
BIGFOIL.COM POLAR EXPORT
MS535-2
MS535-2 |  |  |  | Cl Max: | 1.994 | at alpha= | 14 | deg
JavaFoil+Calcfoil stall+Eppler ext transition |  |  |  | L/D Max: | 90.541 | at alpha= | 12 | deg
Re: | 16000000 |  |  | Cd Min: | 0.015 | at alpha= | -1 | deg
Mach: | 0.25 |  |  | Cl=0 at alpha= | -4.7742 | deg
|  |  |  | @ Cl=0.1, Cd= | 0.015029
|  |  |  | @ Cl=0.4, Cd= | 0.015025
|  |  |  | @ Cl=0.6, Cd= | 0.015146
alpha (deg) | Cl | Cd | Cm | Cl/Cd
-19.5 | -0.548 | 0.16325 | -0.064 | -3.355
-19 | -0.58 | 0.15408 | -0.065 | -3.766
-18.5 | -0.609 | 0.14443 | -0.067 | -4.22
-18 | -0.636 | 0.13534 | -0.069 | -4.7
-17.5 | -0.659 | 0.12592 | -0.071 | -5.237
-17 | -0.678 | 0.11724 | -0.073 | -5.783
-16.5 | -0.694 | 0.10724 | -0.076 | -6.473
-16 | -0.707 | 0.09755 | -0.079 | -7.247
-15.5 | -0.719 | 0.08511 | -0.084 | -8.453
-15 | -0.725 | 0.07632 | -0.086 | -9.506
-14.5 | -0.73 | 0.06628 | -0.09 | -11.011
-14 | -0.728 | 0.05801 | -0.093 | -12.556
-13.5 | -0.724 | 0.04962 | -0.096 | -14.583
-13 | -0.714 | 0.04239 | -0.099 | -16.85
-12.5 | -0.699 | 0.03711 | -0.101 | -18.841
-12 | -0.681 | 0.03175 | -0.103 | -21.457
-11.5 | -0.658 | 0.02756 | -0.105 | -23.88
-11 | -0.631 | 0.02388 | -0.107 | -26.403
-10.5 | -0.601 | 0.02231 | -0.11 | -26.956
-10 | -0.589 | 0.0177 | -0.116 | -33.29
-9.5 | -0.542 | 0.0173 | -0.117 | -31.313
-9 | -0.491 | 0.01601 | -0.117 | -30.7
-8.5 | -0.439 | 0.01585 | -0.117 | -27.701
-8 | -0.385 | 0.01565 | -0.117 | -24.569
-7.5 | -0.328 | 0.0155 | -0.117 | -21.181
-7 | -0.271 | 0.01537 | -0.117 | -17.603
-6.5 | -0.211 | 0.01527 | -0.117 | -13.846
-6 | -0.151 | 0.01518 | -0.117 | -9.958
-5.5 | -0.09 | 0.01511 | -0.117 | -5.962
-5 | -0.028 | 0.01509 | -0.117 | -1.871
-4.5 | 0.034 | 0.01505 | -0.118 | 2.27
-4 | 0.097 | 0.01503 | -0.118 | 6.457
-3.5 | 0.16 | 0.01501 | -0.118 | 10.672
-3 | 0.224 | 0.01501 | -0.118 | 14.896
-2.5 | 0.287 | 0.01501 | -0.118 | 19.141
-2 | 0.351 | 0.01501 | -0.118 | 23.376
-1.5 | 0.415 | 0.01503 | -0.118 | 27.581
-1 | 0.478 | 0.015 | -0.118 | 31.858
-0.5 | 0.541 | 0.01508 | -0.118 | 35.882
0 | 0.604 | 0.01515 | -0.118 | 39.873
0.5 | 0.667 | 0.01527 | -0.118 | 43.665
1 | 0.729 | 0.01536 | -0.118 | 47.496
1.5 | 0.792 | 0.01553 | -0.118 | 50.999
2 | 0.854 | 0.01572 | -0.118 | 54.324
2.5 | 0.916 | 0.01591 | -0.118 | 57.563
3 | 0.978 | 0.0172 | -0.118 | 56.827
3.5 | 1.039 | 0.01748 | -0.118 | 59.444
4 | 1.1 | 0.01776 | -0.118 | 61.918
4.5 | 1.16 | 0.01806 | -0.118 | 64.251
5 | 1.22 | 0.01836 | -0.118 | 66.462
5.5 | 1.279 | 0.01869 | -0.118 | 68.439
6 | 1.338 | 0.01906 | -0.118 | 70.19
6.5 | 1.396 | 0.01946 | -0.118 | 71.704
7 | 1.453 | 0.01984 | -0.118 | 73.232
7.5 | 1.509 | 0.02029 | -0.118 | 74.351
8 | 1.563 | 0.02075 | -0.118 | 75.341
8.5 | 1.617 | 0.02122 | -0.118 | 76.207
9 | 1.67 | 0.0218 | -0.118 | 76.601
9.5 | 1.721 | 0.02236 | -0.118 | 76.937
10 | 1.77 | 0.02305 | -0.118 | 76.777
10.5 | 1.817 | 0.02383 | -0.118 | 76.257
11 | 1.854 | 0.02229 | -0.117 | 83.168
11.5 | 1.89 | 0.0218 | -0.117 | 86.706
12 | 1.924 | 0.02125 | -0.117 | 90.541
12.5 | 1.952 | 0.02497 | -0.116 | 78.182
13 | 1.972 | 0.02608 | -0.116 | 75.627
13.5 | 1.986 | 0.02734 | -0.115 | 72.67
14 | 1.994 | 0.02848 | -0.114 | 70.032
14.5 | 1.993 | 0.03062 | -0.114 | 65.089
15 | 1.97 | 0.03615 | -0.112 | 54.484
15.5 | 1.952 | 0.03965 | -0.111 | 49.249
16 | 1.93 | 0.04345 | -0.11 | 44.405
16.5 | 1.899 | 0.04824 | -0.108 | 39.376
17 | 1.862 | 0.0536 | -0.107 | 34.742
17.5 | 1.818 | 0.05946 | -0.106 | 30.572
18 | 1.767 | 0.06636 | -0.104 | 26.63
18.5 | 1.712 | 0.07362 | -0.103 | 23.253
19 | 1.649 | 0.08172 | -0.101 | 20.177

## 134. Re 16M Mach 0.25 (2)
BIGFOIL.COM POLAR EXPORT
MS535-2
MS535-2 |  |  |  | Cl Max: | 2.2827 | at alpha= | 17 | deg
XFOIL ncrit=9 |  |  |  | L/D Max: | 167.327 | at alpha= | 8.5 | deg
Re: | 16000000 |  |  | Cd Min: | 0.12851 | at alpha= | -20 | deg
Mach: | 0.25 |  |  | Cl=0 at alpha= | -4.7325 | deg
|  |  |  | @ Cl=0.1, Cd= | 0.0062061
|  |  |  | @ Cl=0.4, Cd= | 0.00614
|  |  |  | @ Cl=0.6, Cd= | 0.0061998
alpha (deg) | Cl | Cd | Cm | Cl/Cd
-20 | -1.1219 | 0.12851 | -0.0317 | -8.7301
-19.5 | -1.3519 | 0.08965 | -0.0632 | -15.0798
-19 | -1.5223 | 0.06235 | -0.086 | -24.4154
-18.5 | -1.6363 | 0.0434 | -0.102 | -37.7028
-18 | -1.6997 | 0.02867 | -0.117 | -59.285
-17.5 | -1.654 | 0.02071 | -0.131 | -79.8648
-17 | -1.5963 | 0.0184 | -0.1319 | -86.7554
-16.5 | -1.5328 | 0.01674 | -0.132 | -91.5651
-16 | -1.4725 | 0.0155 | -0.1308 | -95
-15.5 | -1.409 | 0.01445 | -0.1298 | -97.5087
-15 | -1.344 | 0.01353 | -0.1289 | -99.3348
-14.5 | -1.2784 | 0.01265 | -0.1281 | -101.0593
-14 | -1.2127 | 0.01176 | -0.1275 | -103.1207
-13.5 | -1.1466 | 0.01105 | -0.1269 | -103.7647
-13 | -1.0802 | 0.01044 | -0.1263 | -103.4674
-12.5 | -1.0138 | 0.00993 | -0.1258 | -102.0947
-12 | -0.9474 | 0.00948 | -0.1253 | -99.9367
-11.5 | -0.8811 | 0.00909 | -0.125 | -96.9307
-11 | -0.815 | 0.00873 | -0.1247 | -93.3562
-10.5 | -0.749 | 0.00843 | -0.1244 | -88.8493
-10 | -0.6832 | 0.00808 | -0.1243 | -84.5545
-9.5 | -0.6175 | 0.00776 | -0.1243 | -79.5747
-9 | -0.552 | 0.00749 | -0.1242 | -73.6983
-8.5 | -0.4867 | 0.00728 | -0.1243 | -66.8544
-8 | -0.4216 | 0.0071 | -0.1243 | -59.3803
-7.5 | -0.3566 | 0.00694 | -0.1244 | -51.3833
-7 | -0.2919 | 0.00679 | -0.1246 | -42.9897
-6.5 | -0.2272 | 0.00664 | -0.1248 | -34.2169
-6 | -0.1627 | 0.00652 | -0.1251 | -24.954
-5.5 | -0.0984 | 0.00643 | -0.1254 | -15.3033
-5 | -0.0343 | 0.00635 | -0.1257 | -5.4016
-4.5 | 0.0298 | 0.00626 | -0.126 | 4.7604
-4 | 0.0937 | 0.00621 | -0.1264 | 15.0886
-3.5 | 0.1575 | 0.00617 | -0.1267 | 25.5267
-3 | 0.2211 | 0.00617 | -0.1271 | 35.8347
-2.5 | 0.2846 | 0.00615 | -0.1275 | 46.2764
-2 | 0.348 | 0.00614 | -0.128 | 56.6775
-1.5 | 0.4113 | 0.00614 | -0.1284 | 66.987
-1 | 0.4744 | 0.00617 | -0.1288 | 76.8882
-0.5 | 0.5375 | 0.00618 | -0.1293 | 86.9741
0 | 0.6005 | 0.0062 | -0.1298 | 96.8548
0.5 | 0.6634 | 0.00623 | -0.1302 | 106.4848
1 | 0.7261 | 0.00628 | -0.1307 | 115.621
1.5 | 0.7886 | 0.00636 | -0.1311 | 123.9937
2 | 0.8509 | 0.00648 | -0.1314 | 131.3117
2.5 | 0.9129 | 0.00665 | -0.1316 | 137.2782
3 | 0.9747 | 0.00684 | -0.1318 | 142.5
3.5 | 1.0363 | 0.00704 | -0.132 | 147.2017
4 | 1.0977 | 0.00727 | -0.1321 | 150.9904
4.5 | 1.1589 | 0.0075 | -0.1321 | 154.52
5 | 1.2198 | 0.00776 | -0.1321 | 157.1907
5.5 | 1.2807 | 0.008 | -0.132 | 160.0875
6 | 1.3414 | 0.00826 | -0.1318 | 162.3971
6.5 | 1.4016 | 0.00855 | -0.1316 | 163.9298
7 | 1.4615 | 0.00886 | -0.1312 | 164.9549
7.5 | 1.5216 | 0.00913 | -0.1309 | 166.6594
8 | 1.5804 | 0.0095 | -0.1303 | 166.3579
8.5 | 1.6398 | 0.0098 | -0.1297 | 167.3265
9 | 1.6977 | 0.01021 | -0.1289 | 166.2782
9.5 | 1.7558 | 0.01057 | -0.128 | 166.1116
10 | 1.8124 | 0.01101 | -0.1269 | 164.614
11 | 1.922 | 0.01162 | -0.1239 | 165.4045
11.5 | 1.9746 | 0.01224 | -0.1219 | 161.3235
12 | 2.0262 | 0.01285 | -0.1197 | 157.6809
12.5 | 2.0731 | 0.0136 | -0.1168 | 152.4338
13 | 2.1192 | 0.01428 | -0.1136 | 148.4034
13.5 | 2.1572 | 0.0152 | -0.1092 | 141.9211
14 | 2.1844 | 0.01623 | -0.1029 | 134.5903
14.5 | 2.21 | 0.0177 | -0.0972 | 124.8588
15 | 2.2363 | 0.01942 | -0.0922 | 115.1545
15.5 | 2.26 | 0.02149 | -0.0875 | 105.1652
16 | 2.2743 | 0.02439 | -0.0826 | 93.2472
16.5 | 2.2819 | 0.02812 | -0.078 | 81.1486
17 | 2.2827 | 0.03269 | -0.074 | 69.8287
17.5 | 2.277 | 0.03826 | -0.0707 | 59.5139
18 | 2.2698 | 0.04443 | -0.0683 | 51.0871
18.5 | 2.2549 | 0.05174 | -0.0668 | 43.5814
19 | 2.2354 | 0.05991 | -0.0661 | 37.3126
19.5 | 2.2102 | 0.06891 | -0.0661 | 32.0737
20 | 2.1768 | 0.0792 | -0.0671 | 27.4848

## 135. Re 16M Mach 0.50 (1)
BIGFOIL.COM POLAR EXPORT
MS535-2
MS535-2 |  |  |  | Cl Max: | 1.79 | at alpha= | 10 | deg
JavaFoil+Calcfoil stall+Eppler ext transition |  |  |  | L/D Max: | 78.311 | at alpha= | 9 | deg
Re: | 16000000 |  |  | Cd Min: | 0.01544 | at alpha= | -3 | deg
Mach: | 0.5 |  |  | Cl=0 at alpha= | -4.7754 | deg
|  |  |  | @ Cl=0.1, Cd= | 0.015509
|  |  |  | @ Cl=0.4, Cd= | 0.015477
|  |  |  | @ Cl=0.6, Cd= | 0.015565
alpha (deg) | Cl | Cd | Cm | Cl/Cd
-20 | -0.868 | 0.18404 | -0.079 | -4.715
-19.5 | -0.841 | 0.16831 | -0.08 | -4.998
-19 | -0.81 | 0.18297 | -0.076 | -4.424
-18.5 | -0.783 | 0.16103 | -0.077 | -4.863
-18 | -0.757 | 0.14723 | -0.079 | -5.14
-17.5 | -0.725 | 0.15421 | -0.075 | -4.704
-17 | -0.7 | 0.13509 | -0.078 | -5.18
-16.5 | -0.674 | 0.1223 | -0.081 | -5.511
-16 | -0.642 | 0.12727 | -0.076 | -5.041
-15.5 | -0.616 | 0.11366 | -0.079 | -5.42
-15 | -0.584 | 0.11706 | -0.074 | -4.988
-14.5 | -0.56 | 0.10113 | -0.08 | -5.537
-14 | -0.531 | 0.09693 | -0.079 | -5.476
-13.5 | -0.509 | 0.0828 | -0.088 | -6.149
-13 | -0.501 | 0.05685 | -0.103 | -8.808
-12.5 | -0.454 | 0.07265 | -0.09 | -6.245
-12 | -0.443 | 0.0497 | -0.105 | -8.922
-11.5 | -0.395 | 0.06744 | -0.09 | -5.854
-11 | -0.385 | 0.04411 | -0.107 | -8.719
-10.5 | -0.336 | 0.06257 | -0.089 | -5.369
-10 | -0.325 | 0.03923 | -0.108 | -8.284
-9.5 | -0.287 | 0.04601 | -0.102 | -6.228
-9 | -0.248 | 0.05508 | -0.09 | -4.506
-8.5 | -0.296 | 0.04407 | -0.1 | -6.706
-8 | -0.334 | 0.02528 | -0.117 | -13.219
-7.5 | -0.313 | 0.02205 | -0.122 | -14.171
-7 | -0.282 | 0.01749 | -0.131 | -16.145
-6.5 | -0.226 | 0.01611 | -0.131 | -14
-6 | -0.164 | 0.01587 | -0.131 | -10.302
-5.5 | -0.098 | 0.01571 | -0.131 | -6.262
-5 | -0.031 | 0.01558 | -0.131 | -1.994
-4.5 | 0.038 | 0.0155 | -0.131 | 2.435
-4 | 0.108 | 0.01551 | -0.131 | 6.938
-3.5 | 0.178 | 0.01549 | -0.132 | 11.503
-3 | 0.249 | 0.01544 | -0.132 | 16.133
-2.5 | 0.32 | 0.01546 | -0.132 | 20.719
-2 | 0.392 | 0.01548 | -0.132 | 25.296
-1.5 | 0.463 | 0.01545 | -0.132 | 29.963
-1 | 0.534 | 0.01549 | -0.132 | 34.466
-0.5 | 0.604 | 0.01557 | -0.132 | 38.819
0 | 0.675 | 0.01566 | -0.132 | 43.085
0.5 | 0.745 | 0.01692 | -0.132 | 44.01
1 | 0.814 | 0.01714 | -0.132 | 47.518
1.5 | 0.884 | 0.01741 | -0.132 | 50.764
2 | 0.953 | 0.01773 | -0.132 | 53.722
2.5 | 1.021 | 0.0181 | -0.132 | 56.427
3 | 1.089 | 0.01849 | -0.132 | 58.907
3.5 | 1.156 | 0.01893 | -0.132 | 61.078
4 | 1.223 | 0.0194 | -0.132 | 63.046
4.5 | 1.289 | 0.01983 | -0.132 | 64.975
5 | 1.353 | 0.02036 | -0.132 | 66.436
5.5 | 1.416 | 0.02099 | -0.132 | 67.468
6 | 1.477 | 0.0216 | -0.132 | 68.403
6.5 | 1.536 | 0.02238 | -0.132 | 68.67
7 | 1.593 | 0.02316 | -0.132 | 68.793
7.5 | 1.647 | 0.02417 | -0.132 | 68.16
8 | 1.689 | 0.02294 | -0.132 | 73.634
8.5 | 1.725 | 0.02269 | -0.131 | 76.042
9 | 1.756 | 0.02242 | -0.13 | 78.311
9.5 | 1.778 | 0.02641 | -0.129 | 67.337
10 | 1.79 | 0.02819 | -0.129 | 63.511
10.5 | 1.784 | 0.0304 | -0.128 | 58.683
11 | 1.75 | 0.03366 | -0.126 | 52
11.5 | 1.675 | 0.03836 | -0.124 | 43.668
12 | 1.475 | 0.04747 | -0.12 | 31.07
12.5 | 1.076 | 0.06236 | -0.114 | 17.257
13 | 1.039 | 0.09968 | -0.097 | 10.422
13.5 | 1.045 | 0.1232 | -0.088 | 8.483
14 | 1.067 | 0.13689 | -0.085 | 7.795
14.5 | 1.094 | 0.14907 | -0.084 | 7.336
15 | 1.119 | 0.16655 | -0.084 | 6.721

## 136. Re 16M Mach 0.50 (2)
BIGFOIL.COM POLAR EXPORT
MS535-2
MS535-2 |  |  |  | Cl Max: | 2.4463 | at alpha= | 14.5 | deg
XFOIL ncrit=9 |  |  |  | L/D Max: | 166 | at alpha= | 6.5 | deg
Re: | 16000000 |  |  | Cd Min: | 0.06298 | at alpha= | 15.5 | deg
Mach: | 0.5 |  |  | Cl=0 at alpha= | -99 | deg
|  |  |  | @ Cl=0.1, Cd= | 0.00641
|  |  |  | @ Cl=0.4, Cd= | 0.00641
|  |  |  | @ Cl=0.6, Cd= | 0.00641
alpha (deg) | Cl | Cd | Cm | Cl/Cd
0 | 0.6908 | 0.00641 | -0.1449 | 107.7691
0.5 | 0.7643 | 0.0065 | -0.1451 | 117.5846
1 | 0.838 | 0.00656 | -0.1453 | 127.7439
1.5 | 0.9116 | 0.00666 | -0.1454 | 136.8769
2 | 0.9849 | 0.00683 | -0.1454 | 144.202
2.5 | 1.058 | 0.00708 | -0.1452 | 149.435
3 | 1.1308 | 0.00737 | -0.1448 | 153.4328
3.5 | 1.2039 | 0.00766 | -0.1442 | 157.1671
4 | 1.2771 | 0.00798 | -0.1435 | 160.0376
4.5 | 1.3502 | 0.00832 | -0.1425 | 162.2837
5 | 1.4233 | 0.0087 | -0.1412 | 163.5977
5.5 | 1.4965 | 0.00909 | -0.1398 | 164.6315
6 | 1.5701 | 0.00948 | -0.138 | 165.6224
6.5 | 1.6434 | 0.0099 | -0.1359 | 166
7 | 1.7152 | 0.01043 | -0.1333 | 164.4487
7.5 | 1.7881 | 0.0109 | -0.1305 | 164.0459
8 | 1.8586 | 0.01148 | -0.1269 | 161.899
8.5 | 1.9268 | 0.01212 | -0.1227 | 158.9769
9 | 1.9926 | 0.01279 | -0.1177 | 155.7936
9.5 | 2.0524 | 0.0136 | -0.1116 | 150.9118
10 | 2.0968 | 0.01468 | -0.1032 | 142.8338
10.5 | 2.1509 | 0.01592 | -0.0965 | 135.1068
11 | 2.2035 | 0.01747 | -0.09 | 126.1305
11.5 | 2.2543 | 0.01915 | -0.0833 | 117.718
12 | 2.3041 | 0.02142 | -0.0769 | 107.5677
12.5 | 2.3493 | 0.02425 | -0.0705 | 96.8784
13 | 2.3871 | 0.02777 | -0.0643 | 85.9597
13.5 | 2.4216 | 0.03182 | -0.0583 | 76.1031
14 | 2.4455 | 0.03676 | -0.0526 | 66.5261
14.5 | 2.4463 | 0.04357 | -0.0477 | 56.1464
15 | 2.4201 | 0.05252 | -0.0444 | 46.0796
15.5 | 2.3759 | 0.06298 | -0.043 | 37.7247

## 137. Re 18M Mach 0.00 (1)
BIGFOIL.COM POLAR EXPORT
MS535-2
MS535-2 |  |  |  | Cl Max: | 2.038 | at alpha= | 16 | deg
JavaFoil+Calcfoil stall+Eppler ext transition |  |  |  | L/D Max: | 89.345 | at alpha= | 13 | deg
Re: | 18000000 |  |  | Cd Min: | 0.01484 | at alpha= | -3 | deg
Mach: | 0 |  |  | Cl=0 at alpha= | -4.775 | deg
|  |  |  | @ Cl=0.1, Cd= | 0.014859
|  |  |  | @ Cl=0.4, Cd= | 0.01486
|  |  |  | @ Cl=0.6, Cd= | 0.015017
alpha (deg) | Cl | Cd | Cm | Cl/Cd
-20 | -0.872 | 0.13089 | -0.076 | -6.661
-19.5 | -0.878 | 0.12142 | -0.077 | -7.233
-19 | -0.883 | 0.11184 | -0.079 | -7.896
-18.5 | -0.886 | 0.10261 | -0.081 | -8.637
-18 | -0.887 | 0.09507 | -0.083 | -9.325
-17.5 | -0.887 | 0.08576 | -0.085 | -10.345
-17 | -0.885 | 0.07678 | -0.087 | -11.53
-16.5 | -0.881 | 0.06817 | -0.09 | -12.93
-16 | -0.875 | 0.06046 | -0.092 | -14.472
-15.5 | -0.864 | 0.05473 | -0.093 | -15.788
-15 | -0.85 | 0.04979 | -0.094 | -17.07
-14.5 | -0.834 | 0.04467 | -0.096 | -18.677
-14 | -0.818 | 0.03891 | -0.098 | -21.02
-13.5 | -0.798 | 0.03392 | -0.1 | -23.532
-13 | -0.773 | 0.03045 | -0.101 | -25.397
-12.5 | -0.75 | 0.02533 | -0.103 | -29.588
-12 | -0.722 | 0.02302 | -0.105 | -31.381
-11.5 | -0.725 | 0.01796 | -0.112 | -40.335
-11 | -0.681 | 0.01757 | -0.113 | -38.762
-10.5 | -0.635 | 0.01726 | -0.113 | -36.79
-10 | -0.587 | 0.01596 | -0.113 | -36.754
-9.5 | -0.537 | 0.01583 | -0.113 | -33.913
-9 | -0.485 | 0.0156 | -0.113 | -31.08
-8.5 | -0.432 | 0.01547 | -0.113 | -27.903
-8 | -0.377 | 0.01533 | -0.113 | -24.593
-7.5 | -0.321 | 0.01518 | -0.113 | -21.148
-7 | -0.264 | 0.01512 | -0.113 | -17.464
-6.5 | -0.206 | 0.01504 | -0.113 | -13.696
-6 | -0.147 | 0.01497 | -0.114 | -9.824
-5.5 | -0.088 | 0.01496 | -0.114 | -5.852
-5 | -0.027 | 0.0149 | -0.114 | -1.84
-4.5 | 0.033 | 0.01488 | -0.114 | 2.228
-4 | 0.094 | 0.01486 | -0.114 | 6.333
-3.5 | 0.155 | 0.01485 | -0.114 | 10.456
-3 | 0.217 | 0.01484 | -0.114 | 14.6
-2.5 | 0.278 | 0.01485 | -0.114 | 18.732
-2 | 0.34 | 0.01487 | -0.114 | 22.847
-1.5 | 0.401 | 0.01486 | -0.114 | 27.014
-1 | 0.463 | 0.01486 | -0.114 | 31.159
-0.5 | 0.524 | 0.01492 | -0.114 | 35.112
0 | 0.585 | 0.015 | -0.114 | 38.988
0.5 | 0.646 | 0.01507 | -0.114 | 42.851
1 | 0.707 | 0.01517 | -0.114 | 46.562
1.5 | 0.767 | 0.01531 | -0.114 | 50.105
2 | 0.827 | 0.01547 | -0.114 | 53.482
2.5 | 0.887 | 0.01565 | -0.114 | 56.722
3 | 0.947 | 0.01587 | -0.114 | 59.705
3.5 | 1.007 | 0.01609 | -0.114 | 62.558
4 | 1.066 | 0.01731 | -0.114 | 61.58
4.5 | 1.125 | 0.01653 | -0.114 | 68.034
5 | 1.183 | 0.01785 | -0.114 | 66.289
5.5 | 1.241 | 0.01812 | -0.114 | 68.487
6 | 1.298 | 0.01843 | -0.114 | 70.443
6.5 | 1.355 | 0.01875 | -0.114 | 72.245
7 | 1.411 | 0.01907 | -0.114 | 73.995
7.5 | 1.466 | 0.01942 | -0.114 | 75.487
8 | 1.52 | 0.01982 | -0.114 | 76.706
8.5 | 1.574 | 0.02019 | -0.114 | 77.962
9 | 1.626 | 0.02061 | -0.114 | 78.92
9.5 | 1.678 | 0.0211 | -0.114 | 79.498
10 | 1.728 | 0.02156 | -0.114 | 80.133
10.5 | 1.777 | 0.02211 | -0.114 | 80.346
11 | 1.824 | 0.02271 | -0.114 | 80.326
11.5 | 1.87 | 0.02336 | -0.114 | 80.067
12 | 1.914 | 0.02413 | -0.114 | 79.346
12.5 | 1.941 | 0.02253 | -0.113 | 86.121
13 | 1.969 | 0.02204 | -0.113 | 89.345
13.5 | 1.993 | 0.02437 | -0.112 | 81.775
14 | 2.013 | 0.02544 | -0.112 | 79.127
14.5 | 2.03 | 0.02625 | -0.111 | 77.336
15 | 2.032 | 0.02956 | -0.11 | 68.735
15.5 | 2.037 | 0.03156 | -0.11 | 64.55
16 | 2.038 | 0.03381 | -0.109 | 60.284
16.5 | 2.035 | 0.0363 | -0.108 | 56.066
17 | 2.028 | 0.03924 | -0.107 | 51.685
17.5 | 2.016 | 0.04241 | -0.106 | 47.542
18 | 2.001 | 0.04601 | -0.106 | 43.488
18.5 | 1.981 | 0.05017 | -0.105 | 39.492
19 | 1.957 | 0.05464 | -0.104 | 35.826
19.5 | 1.93 | 0.05954 | -0.103 | 32.421
20 | 1.901 | 0.06487 | -0.102 | 29.303

## 138. Re 18M Mach 0.00 (2)
BIGFOIL.COM POLAR EXPORT
MS535-2
MS535-2 |  |  |  | Cl Max: | 2.2916 | at alpha= | 19 | deg
XFOIL ncrit=9 |  |  |  | L/D Max: | 170.908 | at alpha= | 9.5 | deg
Re: | 18000000 |  |  | Cd Min: | 0.04486 | at alpha= | 20 | deg
Mach: | 0 |  |  | Cl=0 at alpha= | -4.7677 | deg
|  |  |  | @ Cl=0.1, Cd= | 0.0061056
|  |  |  | @ Cl=0.4, Cd= | 0.00608
|  |  |  | @ Cl=0.6, Cd= | 0.0061591
alpha (deg) | Cl | Cd | Cm | Cl/Cd
-20 | -1.7678 | 0.01754 | -0.1106 | -100.7868
-19.5 | -1.7179 | 0.01647 | -0.111 | -104.3048
-19 | -1.6662 | 0.01556 | -0.1113 | -107.0823
-18.5 | -1.6132 | 0.01475 | -0.1116 | -109.3695
-18 | -1.5591 | 0.01403 | -0.1119 | -111.1262
-17.5 | -1.5042 | 0.01336 | -0.1121 | -112.5898
-17 | -1.447 | 0.01275 | -0.1128 | -113.4902
-16.5 | -1.3939 | 0.01224 | -0.1124 | -113.8807
-16 | -1.3387 | 0.01168 | -0.1124 | -114.6147
-15.5 | -1.2823 | 0.01113 | -0.1126 | -115.2111
-15 | -1.2253 | 0.01062 | -0.1128 | -115.3766
-14.5 | -1.1677 | 0.01012 | -0.1131 | -115.3854
-14 | -1.1095 | 0.0097 | -0.1134 | -114.3814
-13.5 | -1.051 | 0.00935 | -0.1138 | -112.4064
-13 | -0.9921 | 0.00903 | -0.1141 | -109.8671
-12.5 | -0.933 | 0.00874 | -0.1144 | -106.7506
-12 | -0.8736 | 0.00848 | -0.1148 | -103.0189
-11.5 | -0.814 | 0.00822 | -0.1151 | -99.0268
-11 | -0.7542 | 0.00796 | -0.1156 | -94.7487
-10.5 | -0.6942 | 0.0077 | -0.116 | -90.1558
-10 | -0.6341 | 0.00747 | -0.1164 | -84.8862
-9.5 | -0.5738 | 0.00725 | -0.1169 | -79.1448
-9 | -0.5134 | 0.00707 | -0.1173 | -72.6167
-8.5 | -0.453 | 0.00692 | -0.1178 | -65.4624
-8 | -0.3925 | 0.0068 | -0.1182 | -57.7206
-7.5 | -0.3319 | 0.00669 | -0.1186 | -49.6114
-7 | -0.2712 | 0.00655 | -0.1191 | -41.4046
-6.5 | -0.2104 | 0.00642 | -0.1196 | -32.7726
-6 | -0.1497 | 0.00633 | -0.1201 | -23.6493
-5.5 | -0.089 | 0.00628 | -0.1205 | -14.172
-5 | -0.0282 | 0.00621 | -0.121 | -4.5411
-4.5 | 0.0325 | 0.00615 | -0.1215 | 5.2846
-4 | 0.0933 | 0.00611 | -0.1219 | 15.27
-3.5 | 0.154 | 0.00607 | -0.1224 | 25.3707
-3 | 0.2146 | 0.00605 | -0.1229 | 35.4711
-2.5 | 0.2752 | 0.00605 | -0.1233 | 45.4876
-2 | 0.3357 | 0.00607 | -0.1238 | 55.3048
-1.5 | 0.3962 | 0.00608 | -0.1243 | 65.1645
-1 | 0.4566 | 0.00608 | -0.1247 | 75.0987
-0.5 | 0.517 | 0.0061 | -0.1252 | 84.7541
0 | 0.5771 | 0.00614 | -0.1257 | 93.9902
0.5 | 0.6372 | 0.00619 | -0.1262 | 102.9402
1 | 0.6973 | 0.00621 | -0.1267 | 112.2866
1.5 | 0.7571 | 0.00626 | -0.1271 | 120.9425
2 | 0.8167 | 0.00635 | -0.1275 | 128.6142
2.5 | 0.8759 | 0.00649 | -0.1279 | 134.9615
3 | 0.935 | 0.00665 | -0.1282 | 140.6015
3.5 | 0.9938 | 0.00683 | -0.1285 | 145.5051
4 | 1.0522 | 0.00702 | -0.1287 | 149.886
4.5 | 1.1104 | 0.00724 | -0.1289 | 153.3702
5 | 1.1684 | 0.00746 | -0.1291 | 156.622
5.5 | 1.2262 | 0.00767 | -0.1293 | 159.8696
6 | 1.2837 | 0.00788 | -0.1294 | 162.9061
6.5 | 1.3406 | 0.00816 | -0.1295 | 164.2892
7 | 1.3975 | 0.00838 | -0.1295 | 166.7661
7.5 | 1.4539 | 0.00864 | -0.1295 | 168.2755
8 | 1.5097 | 0.00893 | -0.1294 | 169.0594
8.5 | 1.5655 | 0.00918 | -0.1294 | 170.5338
9 | 1.6201 | 0.00953 | -0.1291 | 170
9.5 | 1.6749 | 0.0098 | -0.129 | 170.9082
10 | 1.7283 | 0.01018 | -0.1286 | 169.7741
10.5 | 1.7819 | 0.01049 | -0.1282 | 169.8665
11 | 1.8333 | 0.01092 | -0.1276 | 167.8846
11.5 | 1.8819 | 0.01116 | -0.1264 | 168.629
12 | 1.9326 | 0.01159 | -0.1257 | 166.7472
12.5 | 1.9805 | 0.01217 | -0.1245 | 162.7362
13 | 2.0286 | 0.01266 | -0.1233 | 160.237
13.5 | 2.0732 | 0.01332 | -0.1216 | 155.6456
14 | 2.1161 | 0.01394 | -0.1196 | 151.8006
14.5 | 2.1547 | 0.01468 | -0.1168 | 146.7779
15 | 2.1866 | 0.01559 | -0.113 | 140.2566
15.5 | 2.2066 | 0.01667 | -0.1071 | 132.3695
16 | 2.2276 | 0.018 | -0.1021 | 123.7556
16.5 | 2.2455 | 0.01976 | -0.0973 | 113.6387
17 | 2.2593 | 0.022 | -0.0926 | 102.6955
17.5 | 2.27 | 0.02468 | -0.0882 | 91.9773
18 | 2.2806 | 0.02765 | -0.0845 | 82.481
18.5 | 2.2862 | 0.03125 | -0.0812 | 73.1584
19 | 2.2916 | 0.03513 | -0.0784 | 65.232
19.5 | 2.2916 | 0.03984 | -0.0761 | 57.5201
20 | 2.2915 | 0.04486 | -0.0745 | 51.0811

## 139. Re 18M Mach 0.10 (1)
BIGFOIL.COM POLAR EXPORT
MS535-2
MS535-2 |  |  |  | Cl Max: | 2.029 | at alpha= | 15.5 | deg
JavaFoil+Calcfoil stall+Eppler ext transition |  |  |  | L/D Max: | 93.793 | at alpha= | 13 | deg
Re: | 18000000 |  |  | Cd Min: | 0.01486 | at alpha= | -3 | deg
Mach: | 0.1 |  |  | Cl=0 at alpha= | -4.7705 | deg
|  |  |  | @ Cl=0.1, Cd= | 0.01487
|  |  |  | @ Cl=0.4, Cd= | 0.014899
|  |  |  | @ Cl=0.6, Cd= | 0.015026
alpha (deg) | Cl | Cd | Cm | Cl/Cd
-20 | -0.834 | 0.13642 | -0.074 | -6.114
-19.5 | -0.841 | 0.12907 | -0.075 | -6.519
-19 | -0.85 | 0.11755 | -0.078 | -7.232
-18.5 | -0.854 | 0.11019 | -0.079 | -7.75
-18 | -0.857 | 0.10245 | -0.081 | -8.362
-17.5 | -0.859 | 0.09305 | -0.083 | -9.236
-17 | -0.86 | 0.0835 | -0.085 | -10.297
-16.5 | -0.861 | 0.07228 | -0.089 | -11.91
-16 | -0.857 | 0.06391 | -0.091 | -13.41
-15.5 | -0.848 | 0.05783 | -0.092 | -14.668
-15 | -0.839 | 0.0511 | -0.094 | -16.413
-14.5 | -0.825 | 0.0456 | -0.096 | -18.099
-14 | -0.808 | 0.04101 | -0.097 | -19.705
-13.5 | -0.79 | 0.03552 | -0.099 | -22.246
-13 | -0.767 | 0.03176 | -0.101 | -24.156
-12.5 | -0.744 | 0.02723 | -0.103 | -27.329
-12 | -0.717 | 0.02365 | -0.105 | -30.338
-11.5 | -0.69 | 0.02217 | -0.107 | -31.118
-11 | -0.681 | 0.01769 | -0.113 | -38.483
-10.5 | -0.635 | 0.01735 | -0.113 | -36.607
-10 | -0.588 | 0.01698 | -0.113 | -34.606
-9.5 | -0.538 | 0.01582 | -0.113 | -33.996
-9 | -0.486 | 0.01569 | -0.114 | -30.982
-8.5 | -0.433 | 0.01551 | -0.114 | -27.918
-8 | -0.378 | 0.01534 | -0.114 | -24.658
-7.5 | -0.322 | 0.01521 | -0.114 | -21.188
-7 | -0.265 | 0.01514 | -0.114 | -17.505
-6.5 | -0.207 | 0.01506 | -0.114 | -13.732
-6 | -0.148 | 0.01499 | -0.114 | -9.856
-5.5 | -0.088 | 0.01498 | -0.114 | -5.871
-5 | -0.028 | 0.01492 | -0.114 | -1.846
-4.5 | 0.033 | 0.0149 | -0.114 | 2.236
-4 | 0.095 | 0.01487 | -0.114 | 6.357
-3.5 | 0.156 | 0.01487 | -0.114 | 10.497
-3 | 0.218 | 0.01486 | -0.115 | 14.658
-2.5 | 0.28 | 0.01486 | -0.115 | 18.814
-2 | 0.342 | 0.01489 | -0.115 | 22.935
-1.5 | 0.403 | 0.0149 | -0.115 | 27.087
-1 | 0.465 | 0.01488 | -0.115 | 31.273
-0.5 | 0.527 | 0.01494 | -0.115 | 35.245
0 | 0.588 | 0.01501 | -0.115 | 39.174
0.5 | 0.649 | 0.01509 | -0.115 | 43.005
1 | 0.71 | 0.0152 | -0.115 | 46.727
1.5 | 0.771 | 0.01533 | -0.115 | 50.271
2 | 0.831 | 0.0155 | -0.115 | 53.66
2.5 | 0.892 | 0.01567 | -0.115 | 56.921
3 | 0.952 | 0.0159 | -0.115 | 59.856
3.5 | 1.012 | 0.01614 | -0.115 | 62.688
4 | 1.071 | 0.01737 | -0.115 | 61.654
4.5 | 1.13 | 0.01763 | -0.115 | 64.111
5 | 1.189 | 0.01789 | -0.115 | 66.442
5.5 | 1.247 | 0.01817 | -0.115 | 68.621
6 | 1.304 | 0.01849 | -0.115 | 70.554
6.5 | 1.361 | 0.01882 | -0.115 | 72.324
7 | 1.417 | 0.01918 | -0.115 | 73.909
7.5 | 1.473 | 0.01953 | -0.115 | 75.423
8 | 1.527 | 0.01992 | -0.115 | 76.676
8.5 | 1.581 | 0.02031 | -0.115 | 77.818
9 | 1.633 | 0.02075 | -0.115 | 78.696
9.5 | 1.685 | 0.02124 | -0.115 | 79.293
10 | 1.735 | 0.02179 | -0.115 | 79.626
10.5 | 1.783 | 0.0223 | -0.115 | 79.973
11 | 1.831 | 0.02296 | -0.115 | 79.746
11.5 | 1.876 | 0.02361 | -0.115 | 79.465
12 | 1.91 | 0.02209 | -0.114 | 86.478
12.5 | 1.944 | 0.02159 | -0.114 | 90.043
13 | 1.971 | 0.02101 | -0.113 | 93.793
13.5 | 1.994 | 0.02474 | -0.113 | 80.575
14 | 2.013 | 0.02583 | -0.112 | 77.916
14.5 | 2.027 | 0.02679 | -0.112 | 75.669
15 | 2.026 | 0.03022 | -0.111 | 67.059
15.5 | 2.029 | 0.03249 | -0.11 | 62.44
16 | 2.027 | 0.03483 | -0.109 | 58.206
16.5 | 2.022 | 0.03751 | -0.108 | 53.892
17 | 2.011 | 0.04065 | -0.107 | 49.466
17.5 | 1.996 | 0.04413 | -0.106 | 45.223
18 | 1.976 | 0.04807 | -0.106 | 41.109
18.5 | 1.952 | 0.05253 | -0.105 | 37.171
19 | 1.924 | 0.05729 | -0.104 | 33.591
19.5 | 1.893 | 0.0627 | -0.103 | 30.19
20 | 1.858 | 0.06847 | -0.101 | 27.14

## 140. Re 18M Mach 0.10 (2)
BIGFOIL.COM POLAR EXPORT
MS535-2
MS535-2 |  |  |  | Cl Max: | 2.2881 | at alpha= | 19.5 | deg
XFOIL ncrit=9 |  |  |  | L/D Max: | 170.637 | at alpha= | 9.5 | deg
Re: | 18000000 |  |  | Cd Min: | 0.049 | at alpha= | 20 | deg
Mach: | 0.1 |  |  | Cl=0 at alpha= | -4.7626 | deg
|  |  |  | @ Cl=0.1, Cd= | 0.0061157
|  |  |  | @ Cl=0.4, Cd= | 0.0060802
|  |  |  | @ Cl=0.6, Cd= | 0.0061628
alpha (deg) | Cl | Cd | Cm | Cl/Cd
-20 | -1.7926 | 0.01922 | -0.114 | -93.2674
-19.5 | -1.7441 | 0.01768 | -0.1146 | -98.6482
-19 | -1.6925 | 0.01649 | -0.1149 | -102.638
-18.5 | -1.6389 | 0.0155 | -0.1151 | -105.7355
-18 | -1.5838 | 0.01465 | -0.1152 | -108.1092
-17.5 | -1.5278 | 0.01389 | -0.1153 | -109.9928
-17 | -1.4691 | 0.01321 | -0.1158 | -111.2112
-16.5 | -1.4149 | 0.01264 | -0.1152 | -111.9383
-16 | -1.3583 | 0.01209 | -0.115 | -112.349
-15.5 | -1.3007 | 0.0115 | -0.115 | -113.1043
-15 | -1.2424 | 0.01093 | -0.1151 | -113.6688
-14.5 | -1.1837 | 0.0104 | -0.1153 | -113.8173
-14 | -1.1245 | 0.00992 | -0.1155 | -113.3569
-13.5 | -1.0649 | 0.00952 | -0.1156 | -111.8592
-13 | -1.0049 | 0.00917 | -0.1158 | -109.5856
-12.5 | -0.9447 | 0.00886 | -0.1161 | -106.6253
-12 | -0.8843 | 0.00858 | -0.1163 | -103.0653
-11.5 | -0.8238 | 0.00831 | -0.1166 | -99.1336
-11 | -0.7631 | 0.00806 | -0.1169 | -94.6774
-10.5 | -0.7022 | 0.00779 | -0.1172 | -90.1412
-10 | -0.6413 | 0.00754 | -0.1176 | -85.0531
-9.5 | -0.5802 | 0.0073 | -0.118 | -79.4795
-9 | -0.5191 | 0.00711 | -0.1184 | -73.0098
-8.5 | -0.458 | 0.00695 | -0.1187 | -65.8993
-8 | -0.3968 | 0.00683 | -0.1191 | -58.0966
-7.5 | -0.3355 | 0.00671 | -0.1195 | -50
-7 | -0.2742 | 0.00657 | -0.12 | -41.7352
-6.5 | -0.2129 | 0.00644 | -0.1204 | -33.059
-6 | -0.1516 | 0.00634 | -0.1208 | -23.9117
-5.5 | -0.0904 | 0.00629 | -0.1213 | -14.372
-5 | -0.0291 | 0.00622 | -0.1217 | -4.6785
-4.5 | 0.0322 | 0.00616 | -0.1222 | 5.2273
-4 | 0.0934 | 0.00612 | -0.1226 | 15.2614
-3.5 | 0.1546 | 0.00608 | -0.1231 | 25.4276
-3 | 0.2157 | 0.00606 | -0.1235 | 35.5941
-2.5 | 0.2767 | 0.00606 | -0.124 | 45.6601
-2 | 0.3376 | 0.00608 | -0.1244 | 55.5263
-1.5 | 0.3985 | 0.00608 | -0.1249 | 65.5428
-1 | 0.4594 | 0.00609 | -0.1254 | 75.4351
-0.5 | 0.5201 | 0.00611 | -0.1259 | 85.1227
0 | 0.5807 | 0.00615 | -0.1263 | 94.4228
0.5 | 0.6412 | 0.00619 | -0.1268 | 103.5864
1 | 0.7017 | 0.00622 | -0.1273 | 112.8135
1.5 | 0.7619 | 0.00627 | -0.1277 | 121.5152
2 | 0.822 | 0.00636 | -0.1281 | 129.2453
2.5 | 0.8816 | 0.00651 | -0.1285 | 135.4224
3 | 0.9411 | 0.00667 | -0.1288 | 141.0945
3.5 | 1.0003 | 0.00685 | -0.129 | 146.0292
4 | 1.0593 | 0.00704 | -0.1293 | 150.4688
4.5 | 1.1179 | 0.00726 | -0.1294 | 153.9807
5 | 1.1763 | 0.00749 | -0.1296 | 157.0494
5.5 | 1.2345 | 0.00771 | -0.1297 | 160.1167
6 | 1.2926 | 0.00792 | -0.1298 | 163.2071
6.5 | 1.3501 | 0.00819 | -0.1298 | 164.8474
7 | 1.4073 | 0.00844 | -0.1298 | 166.7417
7.5 | 1.4644 | 0.00869 | -0.1298 | 168.5155
8 | 1.5206 | 0.009 | -0.1296 | 168.9556
8.5 | 1.5771 | 0.00925 | -0.1295 | 170.4973
9 | 1.6321 | 0.00961 | -0.1292 | 169.8335
9.5 | 1.6876 | 0.00989 | -0.1289 | 170.637
10 | 1.7414 | 0.01028 | -0.1284 | 169.3969
10.5 | 1.7957 | 0.01059 | -0.128 | 169.5656
11 | 1.8477 | 0.01103 | -0.1273 | 167.5159
11.5 | 1.8966 | 0.0113 | -0.1259 | 167.8407
12 | 1.9476 | 0.01174 | -0.125 | 165.8944
12.5 | 1.9959 | 0.01234 | -0.1236 | 161.7423
13 | 2.0442 | 0.01286 | -0.1222 | 158.958
13.5 | 2.0887 | 0.01353 | -0.1202 | 154.3755
14 | 2.1303 | 0.01422 | -0.1178 | 149.8101
14.5 | 2.1684 | 0.01497 | -0.1147 | 144.8497
15 | 2.1952 | 0.01598 | -0.1097 | 137.3717
15.5 | 2.214 | 0.01725 | -0.1037 | 128.3478
16 | 2.2354 | 0.01876 | -0.0988 | 119.1578
16.5 | 2.2529 | 0.02071 | -0.094 | 108.7832
17 | 2.2649 | 0.02325 | -0.0893 | 97.4151
17.5 | 2.2731 | 0.02635 | -0.085 | 86.2657
18 | 2.2823 | 0.02963 | -0.0814 | 77.0267
18.5 | 2.2875 | 0.03353 | -0.0783 | 68.2225
19 | 2.288 | 0.03812 | -0.0757 | 60.021
19.5 | 2.2881 | 0.04314 | -0.0738 | 53.0389
20 | 2.2823 | 0.049 | -0.0723 | 46.5776

## 141. Re 18M Mach 0.25 (1)
BIGFOIL.COM POLAR EXPORT
MS535-2
MS535-2 |  |  |  | Cl Max: | 1.996 | at alpha= | 14 | deg
JavaFoil+Calcfoil stall+Eppler ext transition |  |  |  | L/D Max: | 86.164 | at alpha= | 12 | deg
Re: | 18000000 |  |  | Cd Min: | 0.01495 | at alpha= | -3.5 | deg
Mach: | 0.25 |  |  | Cl=0 at alpha= | -4.7742 | deg
|  |  |  | @ Cl=0.1, Cd= | 0.014969
|  |  |  | @ Cl=0.4, Cd= | 0.014988
|  |  |  | @ Cl=0.6, Cd= | 0.015106
alpha (deg) | Cl | Cd | Cm | Cl/Cd
-19 | -0.58 | 0.15388 | -0.065 | -3.771
-18.5 | -0.61 | 0.14365 | -0.067 | -4.246
-18 | -0.637 | 0.1338 | -0.069 | -4.758
-17.5 | -0.66 | 0.12444 | -0.072 | -5.306
-17 | -0.679 | 0.11617 | -0.074 | -5.843
-16.5 | -0.694 | 0.10776 | -0.076 | -6.437
-16 | -0.707 | 0.0978 | -0.079 | -7.225
-15.5 | -0.72 | 0.0848 | -0.084 | -8.487
-15 | -0.728 | 0.07433 | -0.087 | -9.789
-14.5 | -0.73 | 0.06576 | -0.09 | -11.106
-14 | -0.731 | 0.05599 | -0.094 | -13.059
-13.5 | -0.724 | 0.04912 | -0.096 | -14.745
-13 | -0.715 | 0.04201 | -0.099 | -17.021
-12.5 | -0.702 | 0.03578 | -0.101 | -19.612
-12 | -0.682 | 0.03136 | -0.103 | -21.744
-11.5 | -0.66 | 0.02666 | -0.106 | -24.769
-11 | -0.633 | 0.02348 | -0.108 | -26.954
-10.5 | -0.607 | 0.02154 | -0.111 | -28.201
-10 | -0.589 | 0.01754 | -0.116 | -33.591
-9.5 | -0.542 | 0.01715 | -0.117 | -31.573
-9 | -0.491 | 0.01595 | -0.117 | -30.822
-8.5 | -0.439 | 0.01578 | -0.117 | -27.814
-8 | -0.385 | 0.01558 | -0.117 | -24.683
-7.5 | -0.328 | 0.01544 | -0.117 | -21.264
-7 | -0.271 | 0.01527 | -0.117 | -17.713
-6.5 | -0.211 | 0.0152 | -0.117 | -13.914
-6 | -0.151 | 0.01516 | -0.117 | -9.971
-5.5 | -0.09 | 0.01505 | -0.117 | -5.984
-5 | -0.028 | 0.01505 | -0.117 | -1.877
-4.5 | 0.034 | 0.01498 | -0.118 | 2.28
-4 | 0.097 | 0.01497 | -0.118 | 6.482
-3.5 | 0.16 | 0.01495 | -0.118 | 10.714
-3 | 0.224 | 0.01496 | -0.118 | 14.946
-2.5 | 0.287 | 0.01495 | -0.118 | 19.211
-2 | 0.351 | 0.01495 | -0.118 | 23.467
-1.5 | 0.415 | 0.015 | -0.118 | 27.644
-1 | 0.478 | 0.01497 | -0.118 | 31.922
-0.5 | 0.541 | 0.01504 | -0.118 | 35.967
0 | 0.604 | 0.01511 | -0.118 | 39.962
0.5 | 0.667 | 0.01524 | -0.118 | 43.766
1 | 0.729 | 0.01533 | -0.118 | 47.573
1.5 | 0.792 | 0.01549 | -0.118 | 51.128
2 | 0.854 | 0.01568 | -0.118 | 54.484
2.5 | 0.916 | 0.01586 | -0.118 | 57.773
3 | 0.978 | 0.01714 | -0.118 | 57.025
3.5 | 1.039 | 0.0174 | -0.118 | 59.697
4 | 1.1 | 0.01767 | -0.118 | 62.243
4.5 | 1.16 | 0.01795 | -0.118 | 64.646
5 | 1.22 | 0.01825 | -0.118 | 66.834
5.5 | 1.279 | 0.01857 | -0.118 | 68.893
6 | 1.338 | 0.01894 | -0.118 | 70.652
6.5 | 1.396 | 0.01933 | -0.118 | 72.216
7 | 1.453 | 0.01968 | -0.118 | 73.81
7.5 | 1.509 | 0.02014 | -0.118 | 74.899
8 | 1.563 | 0.02056 | -0.118 | 76.047
8.5 | 1.617 | 0.02105 | -0.118 | 76.804
9 | 1.67 | 0.02157 | -0.118 | 77.387
9.5 | 1.721 | 0.02218 | -0.118 | 77.56
10 | 1.77 | 0.0228 | -0.118 | 77.614
10.5 | 1.817 | 0.02352 | -0.118 | 77.26
11 | 1.863 | 0.02434 | -0.118 | 76.525
11.5 | 1.892 | 0.02274 | -0.117 | 83.214
12 | 1.926 | 0.02235 | -0.117 | 86.164
12.5 | 1.954 | 0.02469 | -0.116 | 79.151
13 | 1.974 | 0.02582 | -0.116 | 76.436
13.5 | 1.988 | 0.02697 | -0.115 | 73.716
14 | 1.996 | 0.02851 | -0.115 | 70.012
14.5 | 1.982 | 0.03267 | -0.113 | 60.69
15 | 1.972 | 0.03556 | -0.112 | 55.455
15.5 | 1.955 | 0.03897 | -0.111 | 50.17
16 | 1.932 | 0.04272 | -0.11 | 45.233
16.5 | 1.903 | 0.04716 | -0.109 | 40.349
17 | 1.866 | 0.0524 | -0.107 | 35.606
17.5 | 1.821 | 0.05813 | -0.106 | 31.327
18 | 1.771 | 0.06448 | -0.105 | 27.47
18.5 | 1.715 | 0.07217 | -0.103 | 23.759
19 | 1.652 | 0.08001 | -0.102 | 20.644

## 142. Re 18M Mach 0.25 (2)
BIGFOIL.COM POLAR EXPORT
MS535-2
MS535-2 |  |  |  | Cl Max: | 2.2881 | at alpha= | 17 | deg
XFOIL ncrit=9 |  |  |  | L/D Max: | 169.482 | at alpha= | 9 | deg
Re: | 18000000 |  |  | Cd Min: | 0.10974 | at alpha= | -20 | deg
Mach: | 0.25 |  |  | Cl=0 at alpha= | -4.7336 | deg
|  |  |  | @ Cl=0.1, Cd= | 0.0061471
|  |  |  | @ Cl=0.4, Cd= | 0.0061082
|  |  |  | @ Cl=0.6, Cd= | 0.0061796
alpha (deg) | Cl | Cd | Cm | Cl/Cd
-20 | -1.2537 | 0.10974 | -0.0476 | -11.4243
-19.5 | -1.4545 | 0.07716 | -0.0745 | -18.8504
-19 | -1.5973 | 0.05425 | -0.0938 | -29.4433
-18.5 | -1.696 | 0.0372 | -0.1084 | -45.5914
-18 | -1.7171 | 0.02397 | -0.1261 | -71.6354
-17.5 | -1.6612 | 0.01943 | -0.1327 | -85.4967
-17 | -1.5995 | 0.01744 | -0.1332 | -91.7144
-16.5 | -1.5395 | 0.01602 | -0.1322 | -96.0986
-16 | -1.4766 | 0.01487 | -0.1311 | -99.3006
-15.5 | -1.4118 | 0.0139 | -0.1301 | -101.5683
-15 | -1.3461 | 0.01304 | -0.1292 | -103.2285
-14.5 | -1.2799 | 0.01229 | -0.1284 | -104.1416
-14 | -1.2137 | 0.01151 | -0.1277 | -105.4474
-13.5 | -1.1474 | 0.01081 | -0.127 | -106.1425
-13 | -1.0809 | 0.01021 | -0.1265 | -105.8668
-12.5 | -1.0143 | 0.0097 | -0.126 | -104.567
-12 | -0.9478 | 0.00926 | -0.1255 | -102.3542
-11.5 | -0.8814 | 0.00888 | -0.1251 | -99.2568
-11 | -0.8152 | 0.00854 | -0.1248 | -95.4567
-10.5 | -0.7491 | 0.00825 | -0.1246 | -90.8
-10 | -0.6833 | 0.00797 | -0.1244 | -85.734
-9.5 | -0.6176 | 0.00766 | -0.1244 | -80.6266
-9 | -0.552 | 0.00739 | -0.1243 | -74.6955
-8.5 | -0.4867 | 0.00717 | -0.1244 | -67.8801
-8 | -0.4215 | 0.00699 | -0.1245 | -60.3004
-7.5 | -0.3566 | 0.00684 | -0.1246 | -52.1345
-7 | -0.2918 | 0.00671 | -0.1247 | -43.4873
-6.5 | -0.2271 | 0.00656 | -0.1249 | -34.6189
-6 | -0.1626 | 0.00643 | -0.1252 | -25.2877
-5.5 | -0.0983 | 0.00635 | -0.1255 | -15.4803
-5 | -0.0341 | 0.00628 | -0.1258 | -5.4299
-4.5 | 0.0299 | 0.00622 | -0.1261 | 4.8071
-4 | 0.0939 | 0.00615 | -0.1264 | 15.2683
-3.5 | 0.1576 | 0.00612 | -0.1268 | 25.7516
-3 | 0.2212 | 0.0061 | -0.1272 | 36.2623
-2.5 | 0.2847 | 0.00609 | -0.1276 | 46.7488
-2 | 0.3481 | 0.0061 | -0.128 | 57.0656
-1.5 | 0.4114 | 0.00611 | -0.1284 | 67.3322
-1 | 0.4746 | 0.00611 | -0.1289 | 77.6759
-0.5 | 0.5377 | 0.00614 | -0.1293 | 87.5733
0 | 0.6006 | 0.00618 | -0.1298 | 97.1845
0.5 | 0.6634 | 0.00623 | -0.1302 | 106.4848
1.5 | 0.7889 | 0.00632 | -0.1311 | 124.8259
2 | 0.8513 | 0.00642 | -0.1314 | 132.6012
2.5 | 0.9134 | 0.00658 | -0.1317 | 138.8146
3 | 0.9752 | 0.00676 | -0.1319 | 144.2604
3.5 | 1.0369 | 0.00695 | -0.1321 | 149.1942
4 | 1.0984 | 0.00717 | -0.1322 | 153.1939
4.5 | 1.1597 | 0.0074 | -0.1322 | 156.7162
5 | 1.2207 | 0.00765 | -0.1322 | 159.5686
5.5 | 1.2815 | 0.00792 | -0.1321 | 161.8056
6 | 1.3421 | 0.00818 | -0.132 | 164.0709
6.5 | 1.4029 | 0.00842 | -0.1318 | 166.6152
7 | 1.4627 | 0.00875 | -0.1314 | 167.1657
7.5 | 1.5229 | 0.00901 | -0.1311 | 169.0233
8 | 1.5822 | 0.00934 | -0.1306 | 169.4004
8.5 | 1.6412 | 0.00969 | -0.1299 | 169.3705
9 | 1.6999 | 0.01003 | -0.1292 | 169.4816
9.5 | 1.7575 | 0.01044 | -0.1283 | 168.3429
10 | 1.8152 | 0.01082 | -0.1273 | 167.7634
10.5 | 1.8713 | 0.01127 | -0.126 | 166.0426
11 | 1.9273 | 0.01168 | -0.1247 | 165.0086
11.5 | 1.9778 | 0.01205 | -0.1224 | 164.1328
12 | 2.0294 | 0.01268 | -0.1203 | 160.0473
12.5 | 2.0789 | 0.01332 | -0.1177 | 156.0736
13 | 2.1237 | 0.01409 | -0.1143 | 150.7239
13.5 | 2.1656 | 0.01485 | -0.1104 | 145.8316
14 | 2.1903 | 0.016 | -0.1038 | 136.8938
14.5 | 2.2196 | 0.01725 | -0.0984 | 128.6725
15 | 2.2436 | 0.01902 | -0.093 | 117.96
15.5 | 2.2639 | 0.02124 | -0.0879 | 106.5866
16 | 2.2777 | 0.02414 | -0.0828 | 94.3538
16.5 | 2.2864 | 0.02777 | -0.0783 | 82.3335
17 | 2.2881 | 0.03224 | -0.0742 | 70.9708
17.5 | 2.2862 | 0.03742 | -0.0709 | 61.0957
18 | 2.2774 | 0.04371 | -0.0685 | 52.1025
18.5 | 2.2661 | 0.05057 | -0.0668 | 44.8112
19 | 2.2492 | 0.05844 | -0.066 | 38.4873
19.5 | 2.224 | 0.0674 | -0.0659 | 32.997
20 | 2.1935 | 0.07726 | -0.0666 | 28.3911

## 143. Re 18M Mach 0.50 (1)
BIGFOIL.COM POLAR EXPORT
MS535-2
MS535-2 |  |  |  | Cl Max: | 1.792 | at alpha= | 10 | deg
JavaFoil+Calcfoil stall+Eppler ext transition |  |  |  | L/D Max: | 79.274 | at alpha= | 9 | deg
Re: | 18000000 |  |  | Cd Min: | 0.01538 | at alpha= | -3 | deg
Mach: | 0.5 |  |  | Cl=0 at alpha= | -4.7754 | deg
|  |  |  | @ Cl=0.1, Cd= | 0.015403
|  |  |  | @ Cl=0.4, Cd= | 0.015419
|  |  |  | @ Cl=0.6, Cd= | 0.015527
alpha (deg) | Cl | Cd | Cm | Cl/Cd
-20 | -0.868 | 0.18669 | -0.079 | -4.648
-19.5 | -0.841 | 0.17145 | -0.08 | -4.907
-19 | -0.81 | 0.18414 | -0.076 | -4.398
-18.5 | -0.783 | 0.16373 | -0.078 | -4.785
-18 | -0.757 | 0.14907 | -0.079 | -5.078
-17.5 | -0.725 | 0.15728 | -0.075 | -4.612
-17 | -0.699 | 0.13901 | -0.078 | -5.031
-16.5 | -0.673 | 0.12669 | -0.08 | -5.311
-16 | -0.641 | 0.13107 | -0.075 | -4.893
-15.5 | -0.615 | 0.11695 | -0.078 | -5.261
-15 | -0.584 | 0.12079 | -0.073 | -4.831
-14.5 | -0.558 | 0.10665 | -0.077 | -5.232
-14 | -0.528 | 0.10412 | -0.075 | -5.072
-13.5 | -0.502 | 0.09344 | -0.08 | -5.378
-13 | -0.486 | 0.07317 | -0.093 | -6.636
-12.5 | -0.451 | 0.07658 | -0.087 | -5.885
-12 | -0.445 | 0.04771 | -0.106 | -9.336
-11.5 | -0.397 | 0.06436 | -0.093 | -6.174
-11 | -0.386 | 0.04235 | -0.108 | -9.122
-10.5 | -0.338 | 0.05978 | -0.092 | -5.656
-10 | -0.326 | 0.03832 | -0.109 | -8.502
-9.5 | -0.289 | 0.0434 | -0.104 | -6.654
-9 | -0.25 | 0.05275 | -0.092 | -4.736
-8.5 | -0.296 | 0.04343 | -0.101 | -6.818
-8 | -0.335 | 0.02347 | -0.118 | -14.288
-7.5 | -0.315 | 0.02147 | -0.124 | -14.658
-7 | -0.282 | 0.01739 | -0.131 | -16.235
-6.5 | -0.226 | 0.01604 | -0.131 | -14.058
-6 | -0.164 | 0.01578 | -0.131 | -10.36
-5.5 | -0.098 | 0.0156 | -0.131 | -6.307
-5 | -0.031 | 0.01552 | -0.131 | -2.002
-4.5 | 0.038 | 0.01543 | -0.131 | 2.447
-4 | 0.108 | 0.0154 | -0.131 | 6.986
-3.5 | 0.178 | 0.01542 | -0.132 | 11.554
-3 | 0.249 | 0.01538 | -0.132 | 16.197
-2.5 | 0.32 | 0.01539 | -0.132 | 20.81
-2 | 0.392 | 0.01542 | -0.132 | 25.399
-1.5 | 0.463 | 0.01541 | -0.132 | 30.045
-1 | 0.534 | 0.01548 | -0.132 | 34.5
-0.5 | 0.604 | 0.01553 | -0.132 | 38.929
0 | 0.675 | 0.01561 | -0.132 | 43.214
0.5 | 0.745 | 0.01586 | -0.132 | 46.959
1 | 0.814 | 0.01707 | -0.132 | 47.695
1.5 | 0.884 | 0.01739 | -0.132 | 50.816
2 | 0.953 | 0.01768 | -0.132 | 53.879
2.5 | 1.021 | 0.01804 | -0.132 | 56.608
3 | 1.089 | 0.01842 | -0.132 | 59.122
3.5 | 1.156 | 0.01884 | -0.132 | 61.395
4 | 1.223 | 0.01924 | -0.132 | 63.574
4.5 | 1.289 | 0.01971 | -0.132 | 65.362
5 | 1.353 | 0.0202 | -0.132 | 66.971
5.5 | 1.416 | 0.02079 | -0.132 | 68.108
6 | 1.477 | 0.02142 | -0.132 | 68.963
6.5 | 1.536 | 0.02218 | -0.132 | 69.288
7 | 1.593 | 0.02294 | -0.132 | 69.452
7.5 | 1.647 | 0.02394 | -0.132 | 68.817
8 | 1.697 | 0.02506 | -0.132 | 67.728
8.5 | 1.727 | 0.02243 | -0.131 | 76.979
9 | 1.757 | 0.02217 | -0.13 | 79.274
9.5 | 1.78 | 0.02608 | -0.13 | 68.251
10 | 1.792 | 0.02782 | -0.129 | 64.415
10.5 | 1.786 | 0.02998 | -0.128 | 59.57
11 | 1.752 | 0.03315 | -0.126 | 52.863
11.5 | 1.677 | 0.0378 | -0.124 | 44.364
12 | 1.477 | 0.04666 | -0.121 | 31.658
12.5 | 1.056 | 0.07169 | -0.11 | 14.727
13 | 1.031 | 0.10578 | -0.094 | 9.748
13.5 | 1.041 | 0.13058 | -0.085 | 7.968
14 | 1.066 | 0.14186 | -0.084 | 7.516
14.5 | 1.094 | 0.15213 | -0.084 | 7.188
15 | 1.119 | 0.16909 | -0.084 | 6.619

## 144. Re 18M Mach 0.50 (2)
BIGFOIL.COM POLAR EXPORT
MS535-2
MS535-2 |  |  |  | Cl Max: | 2.4738 | at alpha= | 14.5 | deg
XFOIL ncrit=9 |  |  |  | L/D Max: | 169.004 | at alpha= | 6.5 | deg
Re: | 18000000 |  |  | Cd Min: | 0.06166 | at alpha= | 15.5 | deg
Mach: | 0.5 |  |  | Cl=0 at alpha= | -99 | deg
|  |  |  | @ Cl=0.1, Cd= | 0.00637
|  |  |  | @ Cl=0.4, Cd= | 0.00637
|  |  |  | @ Cl=0.6, Cd= | 0.00637
alpha (deg) | Cl | Cd | Cm | Cl/Cd
0 | 0.6911 | 0.00637 | -0.1449 | 108.4929
0.5 | 0.7648 | 0.00643 | -0.1452 | 118.9425
1 | 0.8385 | 0.0065 | -0.1454 | 129
1.5 | 0.912 | 0.00662 | -0.1455 | 137.7644
2 | 0.9852 | 0.00681 | -0.1455 | 144.6696
2.5 | 1.0586 | 0.00702 | -0.1453 | 150.7977
3 | 1.1319 | 0.00728 | -0.1449 | 155.4808
3.5 | 1.2051 | 0.00756 | -0.1444 | 159.4048
4 | 1.2785 | 0.00786 | -0.1437 | 162.659
4.5 | 1.3518 | 0.0082 | -0.1427 | 164.8537
5 | 1.4253 | 0.00856 | -0.1415 | 166.507
5.5 | 1.4986 | 0.00895 | -0.14 | 167.4413
6 | 1.572 | 0.00935 | -0.1383 | 168.1283
6.5 | 1.6461 | 0.00974 | -0.1363 | 169.0041
7 | 1.7189 | 0.01023 | -0.1338 | 168.0254
7.5 | 1.7914 | 0.01073 | -0.1309 | 166.9525
8 | 1.8634 | 0.01126 | -0.1276 | 165.4885
8.5 | 1.932 | 0.01192 | -0.1233 | 162.0805
9 | 2.0001 | 0.01252 | -0.1186 | 159.7524
9.5 | 2.0604 | 0.01334 | -0.1125 | 154.4528
10 | 2.1089 | 0.01427 | -0.1045 | 147.7856
10.5 | 2.1613 | 0.01549 | -0.0974 | 139.5287
11 | 2.2125 | 0.01707 | -0.0904 | 129.6134
11.5 | 2.2695 | 0.01842 | -0.0842 | 123.2085
12 | 2.3198 | 0.0206 | -0.0776 | 112.6117
12.5 | 2.3662 | 0.02331 | -0.0711 | 101.5101
13 | 2.4097 | 0.02645 | -0.0647 | 91.104
13.5 | 2.4481 | 0.03022 | -0.0584 | 81.0093
14 | 2.4735 | 0.03504 | -0.0524 | 70.5908
14.5 | 2.4738 | 0.04185 | -0.047 | 59.1111
15 | 2.4423 | 0.05111 | -0.0436 | 47.7852
15.5 | 2.3958 | 0.06166 | -0.0421 | 38.855

## 145. Re 20M Mach 0.00 (1)
BIGFOIL.COM POLAR EXPORT
MS535-2
MS535-2 |  |  |  | Cl Max: | 2.041 | at alpha= | 16 | deg
JavaFoil+Calcfoil stall+Eppler ext transition |  |  |  | L/D Max: | 90.317 | at alpha= | 13 | deg
Re: | 20000000 |  |  | Cd Min: | 0.01479 | at alpha= | -3 | deg
Mach: | 0 |  |  | Cl=0 at alpha= | -4.775 | deg
|  |  |  | @ Cl=0.1, Cd= | 0.014801
|  |  |  | @ Cl=0.4, Cd= | 0.01484
|  |  |  | @ Cl=0.6, Cd= | 0.014995
alpha (deg) | Cl | Cd | Cm | Cl/Cd
-20 | -0.873 | 0.1288 | -0.076 | -6.781
-19.5 | -0.878 | 0.12149 | -0.077 | -7.228
-19 | -0.883 | 0.11208 | -0.079 | -7.876
-18.5 | -0.887 | 0.10223 | -0.082 | -8.673
-18 | -0.887 | 0.09456 | -0.083 | -9.38
-17.5 | -0.887 | 0.08591 | -0.085 | -10.324
-17 | -0.885 | 0.07658 | -0.087 | -11.561
-16.5 | -0.881 | 0.06806 | -0.09 | -12.951
-16 | -0.878 | 0.05864 | -0.092 | -14.965
-15.5 | -0.867 | 0.05305 | -0.094 | -16.334
-15 | -0.853 | 0.04822 | -0.095 | -17.679
-14.5 | -0.837 | 0.0432 | -0.096 | -19.375
-14 | -0.82 | 0.03765 | -0.098 | -21.788
-13.5 | -0.799 | 0.03368 | -0.1 | -23.708
-13 | -0.776 | 0.02952 | -0.102 | -26.28
-12.5 | -0.75 | 0.02503 | -0.103 | -29.965
-12 | -0.723 | 0.0231 | -0.105 | -31.318
-11.5 | -0.725 | 0.01778 | -0.112 | -40.766
-11 | -0.681 | 0.01744 | -0.113 | -39.054
-10.5 | -0.635 | 0.01711 | -0.113 | -37.102
-10 | -0.587 | 0.01589 | -0.113 | -36.919
-9.5 | -0.537 | 0.01574 | -0.113 | -34.09
-9 | -0.485 | 0.01557 | -0.113 | -31.15
-8.5 | -0.432 | 0.01541 | -0.113 | -28.012
-8 | -0.377 | 0.01524 | -0.113 | -24.743
-7.5 | -0.321 | 0.01513 | -0.113 | -21.218
-7 | -0.264 | 0.01506 | -0.113 | -17.523
-6.5 | -0.206 | 0.01497 | -0.113 | -13.757
-6 | -0.147 | 0.01492 | -0.114 | -9.857
-5.5 | -0.088 | 0.0149 | -0.114 | -5.875
-5 | -0.027 | 0.01485 | -0.114 | -1.846
-4.5 | 0.033 | 0.01482 | -0.114 | 2.236
-4 | 0.094 | 0.0148 | -0.114 | 6.355
-3.5 | 0.155 | 0.01481 | -0.114 | 10.488
-3 | 0.217 | 0.01479 | -0.114 | 14.653
-2.5 | 0.278 | 0.0148 | -0.114 | 18.8
-2 | 0.34 | 0.01484 | -0.114 | 22.906
-1.5 | 0.401 | 0.01484 | -0.114 | 27.048
-1 | 0.463 | 0.01485 | -0.114 | 31.18
-0.5 | 0.524 | 0.01489 | -0.114 | 35.183
0 | 0.585 | 0.01498 | -0.114 | 39.063
0.5 | 0.646 | 0.01504 | -0.114 | 42.947
1 | 0.707 | 0.01514 | -0.114 | 46.661
1.5 | 0.767 | 0.01527 | -0.114 | 50.248
2 | 0.827 | 0.01544 | -0.114 | 53.601
2.5 | 0.887 | 0.0156 | -0.114 | 56.873
3 | 0.947 | 0.01581 | -0.114 | 59.924
3.5 | 1.007 | 0.016 | -0.114 | 62.932
4 | 1.066 | 0.01723 | -0.114 | 61.858
4.5 | 1.125 | 0.0175 | -0.114 | 64.265
5 | 1.183 | 0.01776 | -0.114 | 66.625
5.5 | 1.241 | 0.01804 | -0.114 | 68.799
6 | 1.298 | 0.01833 | -0.114 | 70.809
6.5 | 1.355 | 0.01864 | -0.114 | 72.683
7 | 1.411 | 0.01893 | -0.114 | 74.514
7.5 | 1.466 | 0.01931 | -0.114 | 75.927
8 | 1.52 | 0.01967 | -0.114 | 77.278
8.5 | 1.574 | 0.02007 | -0.114 | 78.431
9 | 1.626 | 0.02047 | -0.114 | 79.46
9.5 | 1.678 | 0.02092 | -0.114 | 80.203
10 | 1.728 | 0.02139 | -0.114 | 80.797
10.5 | 1.777 | 0.02193 | -0.114 | 81.036
11 | 1.824 | 0.02251 | -0.114 | 81.047
11.5 | 1.87 | 0.02311 | -0.114 | 80.946
12 | 1.914 | 0.02388 | -0.114 | 80.181
12.5 | 1.942 | 0.02231 | -0.113 | 87.057
13 | 1.97 | 0.02182 | -0.113 | 90.317
13.5 | 1.995 | 0.02418 | -0.113 | 82.474
14 | 2.015 | 0.0252 | -0.112 | 79.955
14.5 | 2.024 | 0.02784 | -0.111 | 72.703
15 | 2.034 | 0.02921 | -0.11 | 69.631
15.5 | 2.039 | 0.03119 | -0.11 | 65.357
16 | 2.041 | 0.0332 | -0.109 | 61.474
16.5 | 2.038 | 0.03563 | -0.108 | 57.208
17 | 2.031 | 0.03846 | -0.107 | 52.801
17.5 | 2.019 | 0.04156 | -0.107 | 48.584
18 | 2.004 | 0.04507 | -0.106 | 44.458
18.5 | 1.985 | 0.04888 | -0.105 | 40.617
19 | 1.96 | 0.05356 | -0.104 | 36.599
19.5 | 1.934 | 0.05797 | -0.103 | 33.369
20 | 1.904 | 0.06361 | -0.102 | 29.925

## 146. Re 20M Mach 0.00 (2)
BIGFOIL.COM POLAR EXPORT
MS535-2
MS535-2 |  |  |  | Cl Max: | 2.3041 | at alpha= | 19.5 | deg
XFOIL ncrit=9 |  |  |  | L/D Max: | 173.171 | at alpha= | 9.5 | deg
Re: | 20000000 |  |  | Cd Min: | 0.04386 | at alpha= | 20 | deg
Mach: | 0 |  |  | Cl=0 at alpha= | -4.7689 | deg
|  |  |  | @ Cl=0.1, Cd= | 0.0060578
|  |  |  | @ Cl=0.4, Cd= | 0.0060512
|  |  |  | @ Cl=0.6, Cd= | 0.0061151
alpha (deg) | Cl | Cd | Cm | Cl/Cd
-20 | -1.7705 | 0.01707 | -0.1109 | -103.72
-19.5 | -1.7205 | 0.016 | -0.1113 | -107.5312
-19 | -1.6685 | 0.01511 | -0.1116 | -110.4236
-18.5 | -1.6152 | 0.01433 | -0.1118 | -112.7146
-18 | -1.5608 | 0.01363 | -0.1121 | -114.5121
-17.5 | -1.5048 | 0.01299 | -0.1125 | -115.843
-17 | -1.4504 | 0.01245 | -0.1125 | -116.498
-16.5 | -1.396 | 0.01196 | -0.1123 | -116.7224
-16 | -1.3399 | 0.01147 | -0.1124 | -116.8178
-15.5 | -1.2833 | 0.01096 | -0.1126 | -117.0894
-15 | -1.2259 | 0.01045 | -0.1129 | -117.311
-14.5 | -1.1681 | 0.00996 | -0.1132 | -117.2791
-14 | -1.11 | 0.00953 | -0.1135 | -116.4743
-13.5 | -1.0514 | 0.00918 | -0.1138 | -114.5316
-13 | -0.9924 | 0.00887 | -0.1142 | -111.8828
-12.5 | -0.9332 | 0.00859 | -0.1145 | -108.638
-12 | -0.8738 | 0.00834 | -0.1149 | -104.7722
-11.5 | -0.8141 | 0.00809 | -0.1153 | -100.6304
-11 | -0.7543 | 0.00786 | -0.1156 | -95.9669
-10.5 | -0.6943 | 0.00761 | -0.1161 | -91.2352
-10 | -0.6341 | 0.00738 | -0.1165 | -85.9214
-9.5 | -0.5738 | 0.00717 | -0.117 | -80.0279
-9 | -0.5134 | 0.00699 | -0.1174 | -73.4478
-8.5 | -0.453 | 0.00684 | -0.1178 | -66.2281
-8 | -0.3924 | 0.00671 | -0.1183 | -58.4799
-7.5 | -0.3318 | 0.00661 | -0.1187 | -50.1967
-7 | -0.2711 | 0.0065 | -0.1192 | -41.7077
-6.5 | -0.2104 | 0.00637 | -0.1197 | -33.0298
-6 | -0.1496 | 0.00627 | -0.1201 | -23.8596
-5.5 | -0.0889 | 0.00621 | -0.1206 | -14.3156
-5 | -0.0281 | 0.00615 | -0.121 | -4.5691
-4.5 | 0.0327 | 0.00609 | -0.1215 | 5.3695
-4 | 0.0934 | 0.00606 | -0.122 | 15.4125
-3.5 | 0.1541 | 0.00604 | -0.1225 | 25.5132
-3 | 0.2147 | 0.00602 | -0.1229 | 35.6645
-2.5 | 0.2753 | 0.00601 | -0.1234 | 45.807
-2 | 0.3359 | 0.00602 | -0.1238 | 55.7973
-1.5 | 0.3963 | 0.00605 | -0.1243 | 65.5041
-1 | 0.4567 | 0.00607 | -0.1248 | 75.2389
-0.5 | 0.517 | 0.00609 | -0.1253 | 84.8933
0 | 0.5773 | 0.0061 | -0.1257 | 94.6393
0.5 | 0.6375 | 0.00614 | -0.1262 | 103.8274
1 | 0.6975 | 0.00618 | -0.1267 | 112.8641
1.5 | 0.7574 | 0.00622 | -0.1272 | 121.7685
2 | 0.8169 | 0.00632 | -0.1276 | 129.2563
2.5 | 0.8762 | 0.00645 | -0.1279 | 135.845
3 | 0.9353 | 0.00661 | -0.1282 | 141.4977
3.5 | 0.994 | 0.00679 | -0.1285 | 146.3918
4 | 1.0527 | 0.00696 | -0.1288 | 151.25
4.5 | 1.111 | 0.00716 | -0.129 | 155.1676
5 | 1.169 | 0.00737 | -0.1292 | 158.616
5.5 | 1.2267 | 0.00761 | -0.1293 | 161.1958
6 | 1.2843 | 0.00781 | -0.1295 | 164.443
6.5 | 1.3415 | 0.00804 | -0.1296 | 166.8532
7 | 1.3982 | 0.00831 | -0.1296 | 168.2551
7.5 | 1.4549 | 0.00853 | -0.1297 | 170.5627
8 | 1.5107 | 0.00883 | -0.1296 | 171.0872
8.5 | 1.5666 | 0.00907 | -0.1296 | 172.7233
9 | 1.6214 | 0.00941 | -0.1293 | 172.3061
9.5 | 1.6763 | 0.00968 | -0.1292 | 173.1715
10 | 1.7298 | 0.01006 | -0.1288 | 171.9483
10.5 | 1.7833 | 0.01038 | -0.1284 | 171.8015
11 | 1.835 | 0.01082 | -0.1278 | 169.5933
11.5 | 1.8842 | 0.01099 | -0.1268 | 171.4468
12 | 1.9343 | 0.01148 | -0.126 | 168.493
12.5 | 1.9835 | 0.01197 | -0.1249 | 165.7059
13 | 2.0305 | 0.01255 | -0.1236 | 161.7928
13.5 | 2.0769 | 0.0131 | -0.1222 | 158.542
14 | 2.1188 | 0.01381 | -0.12 | 153.4251
14.5 | 2.1576 | 0.01454 | -0.1173 | 148.3906
15 | 2.1923 | 0.01535 | -0.114 | 142.8208
15.5 | 2.2127 | 0.01643 | -0.1081 | 134.6744
16 | 2.2305 | 0.01786 | -0.1025 | 124.888
16.5 | 2.248 | 0.01962 | -0.0976 | 114.577
17 | 2.2622 | 0.0218 | -0.0929 | 103.7706
17.5 | 2.2744 | 0.02435 | -0.0886 | 93.4045
18 | 2.2848 | 0.02731 | -0.0849 | 83.6617
18.5 | 2.2954 | 0.03045 | -0.0817 | 75.3826
19 | 2.2994 | 0.03441 | -0.0788 | 66.8236
19.5 | 2.3041 | 0.03857 | -0.0765 | 59.7381
20 | 2.3009 | 0.04386 | -0.0746 | 52.4601

## 147. Re 20M Mach 0.10 (1)
BIGFOIL.COM POLAR EXPORT
MS535-2
MS535-2 |  |  |  | Cl Max: | 2.031 | at alpha= | 15.5 | deg
JavaFoil+Calcfoil stall+Eppler ext transition |  |  |  | L/D Max: | 89.275 | at alpha= | 13 | deg
Re: | 20000000 |  |  | Cd Min: | 0.0148 | at alpha= | -3 | deg
Mach: | 0.1 |  |  | Cl=0 at alpha= | -4.7705 | deg
|  |  |  | @ Cl=0.1, Cd= | 0.01482
|  |  |  | @ Cl=0.4, Cd= | 0.01484
|  |  |  | @ Cl=0.6, Cd= | 0.014996
alpha (deg) | Cl | Cd | Cm | Cl/Cd
-20 | -0.835 | 0.13561 | -0.074 | -6.154
-19.5 | -0.843 | 0.12717 | -0.076 | -6.628
-19 | -0.85 | 0.11777 | -0.078 | -7.217
-18.5 | -0.856 | 0.10789 | -0.08 | -7.935
-18 | -0.859 | 0.10005 | -0.082 | -8.585
-17.5 | -0.861 | 0.09114 | -0.084 | -9.45
-17 | -0.862 | 0.08135 | -0.086 | -10.599
-16.5 | -0.861 | 0.07229 | -0.089 | -11.906
-16 | -0.857 | 0.0637 | -0.091 | -13.458
-15.5 | -0.851 | 0.05609 | -0.093 | -15.168
-15 | -0.84 | 0.05048 | -0.095 | -16.634
-14.5 | -0.828 | 0.04413 | -0.097 | -18.759
-14 | -0.811 | 0.03965 | -0.098 | -20.444
-13.5 | -0.791 | 0.03531 | -0.1 | -22.385
-13 | -0.769 | 0.03081 | -0.101 | -24.97
-12.5 | -0.745 | 0.02698 | -0.103 | -27.602
-12 | -0.719 | 0.02368 | -0.105 | -30.353
-11.5 | -0.724 | 0.01793 | -0.113 | -40.372
-11 | -0.681 | 0.01756 | -0.113 | -38.784
-10.5 | -0.635 | 0.01721 | -0.113 | -36.925
-10 | -0.588 | 0.01689 | -0.113 | -34.793
-9.5 | -0.538 | 0.01577 | -0.113 | -34.107
-9 | -0.486 | 0.01561 | -0.114 | -31.135
-8.5 | -0.433 | 0.01544 | -0.114 | -28.033
-8 | -0.378 | 0.01529 | -0.114 | -24.735
-7.5 | -0.322 | 0.01516 | -0.114 | -21.256
-7 | -0.265 | 0.01509 | -0.114 | -17.561
-6.5 | -0.207 | 0.015 | -0.114 | -13.793
-6 | -0.148 | 0.01494 | -0.114 | -9.889
-5.5 | -0.088 | 0.01492 | -0.114 | -5.894
-5 | -0.028 | 0.01487 | -0.114 | -1.853
-4.5 | 0.033 | 0.01484 | -0.114 | 2.244
-4 | 0.095 | 0.01482 | -0.114 | 6.379
-3.5 | 0.156 | 0.01482 | -0.114 | 10.529
-3 | 0.218 | 0.0148 | -0.115 | 14.711
-2.5 | 0.28 | 0.01482 | -0.115 | 18.874
-2 | 0.342 | 0.01485 | -0.115 | 22.998
-1.5 | 0.403 | 0.01484 | -0.115 | 27.189
-1 | 0.465 | 0.01486 | -0.115 | 31.298
-0.5 | 0.527 | 0.01492 | -0.115 | 35.301
0 | 0.588 | 0.01498 | -0.115 | 39.24
0.5 | 0.649 | 0.01506 | -0.115 | 43.105
1 | 0.71 | 0.01516 | -0.115 | 46.827
1.5 | 0.771 | 0.0153 | -0.115 | 50.399
2 | 0.831 | 0.01546 | -0.115 | 53.768
2.5 | 0.892 | 0.01564 | -0.115 | 57.018
3 | 0.952 | 0.01585 | -0.115 | 60.078
3.5 | 1.012 | 0.01604 | -0.115 | 63.077
4 | 1.071 | 0.01731 | -0.115 | 61.899
4.5 | 1.13 | 0.01754 | -0.115 | 64.433
5 | 1.189 | 0.0178 | -0.115 | 66.778
5.5 | 1.247 | 0.01809 | -0.115 | 68.93
6 | 1.304 | 0.01839 | -0.115 | 70.916
6.5 | 1.361 | 0.01871 | -0.115 | 72.766
7 | 1.417 | 0.01906 | -0.115 | 74.378
7.5 | 1.473 | 0.0194 | -0.115 | 75.925
8 | 1.527 | 0.01978 | -0.115 | 77.189
8.5 | 1.581 | 0.02017 | -0.115 | 78.347
9 | 1.633 | 0.02059 | -0.115 | 79.32
9.5 | 1.685 | 0.02109 | -0.115 | 79.861
10 | 1.735 | 0.02157 | -0.115 | 80.432
10.5 | 1.783 | 0.02213 | -0.115 | 80.574
11 | 1.831 | 0.02272 | -0.115 | 80.578
11.5 | 1.876 | 0.02338 | -0.115 | 80.239
12 | 1.92 | 0.02422 | -0.115 | 79.295
12.5 | 1.945 | 0.02259 | -0.114 | 86.124
13 | 1.972 | 0.02209 | -0.113 | 89.275
13.5 | 1.995 | 0.02451 | -0.113 | 81.409
14 | 2.014 | 0.02559 | -0.112 | 78.725
14.5 | 2.021 | 0.02845 | -0.111 | 71.048
15 | 2.028 | 0.02989 | -0.111 | 67.86
15.5 | 2.031 | 0.03204 | -0.11 | 63.387
16 | 2.029 | 0.03429 | -0.109 | 59.178
16.5 | 2.024 | 0.03694 | -0.108 | 54.788
17 | 2.014 | 0.03986 | -0.108 | 50.526
17.5 | 1.998 | 0.04344 | -0.107 | 45.988
18 | 1.979 | 0.04709 | -0.106 | 42.027
18.5 | 1.955 | 0.0515 | -0.105 | 37.972
19 | 1.928 | 0.05619 | -0.104 | 34.305
19.5 | 1.896 | 0.06146 | -0.103 | 30.845
20 | 1.861 | 0.06719 | -0.102 | 27.701

## 148. Re 20M Mach 0.10 (2)
BIGFOIL.COM POLAR EXPORT
MS535-2
MS535-2 |  |  |  | Cl Max: | 2.2979 | at alpha= | 19.5 | deg
XFOIL ncrit=9 |  |  |  | L/D Max: | 172.866 | at alpha= | 9.5 | deg
Re: | 20000000 |  |  | Cd Min: | 0.04809 | at alpha= | 20 | deg
Mach: | 0.1 |  |  | Cl=0 at alpha= | -4.7635 | deg
|  |  |  | @ Cl=0.1, Cd= | 0.0060679
|  |  |  | @ Cl=0.4, Cd= | 0.0060602
|  |  |  | @ Cl=0.6, Cd= | 0.0061195
alpha (deg) | Cl | Cd | Cm | Cl/Cd
-20 | -1.7957 | 0.01871 | -0.1144 | -95.9754
-19.5 | -1.7468 | 0.01722 | -0.1149 | -101.4402
-19 | -1.695 | 0.01603 | -0.1152 | -105.7392
-18.5 | -1.6411 | 0.01505 | -0.1153 | -109.0432
-18 | -1.5858 | 0.01423 | -0.1154 | -111.4406
-17.5 | -1.5287 | 0.0135 | -0.1157 | -113.237
-17 | -1.4727 | 0.01288 | -0.1155 | -114.3401
-16.5 | -1.4172 | 0.01233 | -0.1151 | -114.9392
-16 | -1.3598 | 0.0118 | -0.115 | -115.2373
-15.5 | -1.3017 | 0.0113 | -0.1151 | -115.1947
-15 | -1.2432 | 0.01076 | -0.1152 | -115.539
-14.5 | -1.1842 | 0.01022 | -0.1153 | -115.8708
-14 | -1.1249 | 0.00975 | -0.1155 | -115.3744
-13.5 | -1.0652 | 0.00935 | -0.1157 | -113.9251
-13 | -1.0052 | 0.00901 | -0.116 | -111.5649
-12.5 | -0.945 | 0.00871 | -0.1162 | -108.496
-12 | -0.8845 | 0.00843 | -0.1164 | -104.9229
-11.5 | -0.8239 | 0.00818 | -0.1167 | -100.7213
-11 | -0.7632 | 0.00793 | -0.117 | -96.2421
-10.5 | -0.7023 | 0.00769 | -0.1173 | -91.3264
-10 | -0.6413 | 0.00745 | -0.1177 | -86.0805
-9.5 | -0.5803 | 0.00722 | -0.1181 | -80.374
-9 | -0.5191 | 0.00704 | -0.1185 | -73.7358
-8.5 | -0.4579 | 0.00687 | -0.1188 | -66.6521
-8 | -0.3967 | 0.00674 | -0.1192 | -58.8576
-7.5 | -0.3355 | 0.00663 | -0.1196 | -50.6033
-7 | -0.2742 | 0.00652 | -0.12 | -42.0552
-6.5 | -0.2129 | 0.00639 | -0.1205 | -33.3177
-6 | -0.1515 | 0.00629 | -0.1209 | -24.0859
-5.5 | -0.0902 | 0.00622 | -0.1213 | -14.5016
-5 | -0.029 | 0.00616 | -0.1218 | -4.7078
-4.5 | 0.0323 | 0.0061 | -0.1222 | 5.2951
-4 | 0.0935 | 0.00607 | -0.1227 | 15.4036
-3.5 | 0.1546 | 0.00605 | -0.1231 | 25.5537
-3 | 0.2157 | 0.00603 | -0.1236 | 35.7711
-2.5 | 0.2768 | 0.00602 | -0.124 | 45.9801
-2 | 0.3378 | 0.00602 | -0.1245 | 56.113
-1.5 | 0.3986 | 0.00606 | -0.1249 | 65.7756
-1 | 0.4594 | 0.00607 | -0.1254 | 75.6837
-0.5 | 0.5202 | 0.00609 | -0.1259 | 85.4187
0 | 0.5809 | 0.00611 | -0.1264 | 95.0736
0.5 | 0.6415 | 0.00614 | -0.1268 | 104.4788
1 | 0.7019 | 0.00618 | -0.1273 | 113.5761
1.5 | 0.7622 | 0.00623 | -0.1278 | 122.3435
2 | 0.8222 | 0.00633 | -0.1282 | 129.8894
2.5 | 0.8819 | 0.00646 | -0.1285 | 136.517
3 | 0.9414 | 0.00663 | -0.1288 | 141.991
3.5 | 1.0006 | 0.00681 | -0.1291 | 146.931
4 | 1.0597 | 0.00698 | -0.1293 | 151.8195
4.5 | 1.1185 | 0.00719 | -0.1295 | 155.5633
5 | 1.177 | 0.0074 | -0.1297 | 159.0541
5.5 | 1.2351 | 0.00765 | -0.1298 | 161.451
6 | 1.2932 | 0.00785 | -0.1299 | 164.7389
6.5 | 1.351 | 0.00808 | -0.13 | 167.203
7 | 1.4081 | 0.00836 | -0.13 | 168.433
7.5 | 1.4654 | 0.00858 | -0.1299 | 170.7925
8 | 1.5217 | 0.00889 | -0.1298 | 171.1699
8.5 | 1.5782 | 0.00914 | -0.1297 | 172.6696
9 | 1.6335 | 0.00948 | -0.1294 | 172.3101
9.5 | 1.6889 | 0.00977 | -0.1291 | 172.8659
10 | 1.7431 | 0.01015 | -0.1287 | 171.734
10.5 | 1.7971 | 0.01048 | -0.1282 | 171.479
11.5 | 1.899 | 0.01112 | -0.1264 | 170.7734
12 | 1.9494 | 0.01163 | -0.1253 | 167.6182
12.5 | 1.9991 | 0.01213 | -0.1241 | 164.8063
13 | 2.0462 | 0.01274 | -0.1226 | 160.6122
13.5 | 2.0926 | 0.01331 | -0.1209 | 157.2201
14 | 2.1337 | 0.01405 | -0.1183 | 151.8648
14.5 | 2.1714 | 0.01484 | -0.1152 | 146.3208
15 | 2.2031 | 0.01572 | -0.1111 | 140.1463
15.5 | 2.2204 | 0.01696 | -0.1046 | 130.9198
16 | 2.2395 | 0.01854 | -0.0993 | 120.7929
16.5 | 2.2561 | 0.02051 | -0.0944 | 110
17 | 2.2689 | 0.02297 | -0.0897 | 98.7767
17.5 | 2.2796 | 0.02585 | -0.0855 | 88.1857
18 | 2.2875 | 0.0292 | -0.0818 | 78.339
18.5 | 2.2945 | 0.03291 | -0.0787 | 69.7204
19 | 2.2974 | 0.03723 | -0.0761 | 61.7083
19.5 | 2.2979 | 0.04214 | -0.074 | 54.5301
20 | 2.2909 | 0.04809 | -0.0725 | 47.6378

## 149. Re 20M Mach 0.25 (1)
BIGFOIL.COM POLAR EXPORT
MS535-2
MS535-2 |  |  |  | Cl Max: | 1.996 | at alpha= | 14 | deg
JavaFoil+Calcfoil stall+Eppler ext transition |  |  |  | L/D Max: | 87.245 | at alpha= | 12 | deg
Re: | 20000000 |  |  | Cd Min: | 0.0149 | at alpha= | -3.5 | deg
Mach: | 0.25 |  |  | Cl=0 at alpha= | -4.7742 | deg
|  |  |  | @ Cl=0.1, Cd= | 0.014919
|  |  |  | @ Cl=0.4, Cd= | 0.014941
|  |  |  | @ Cl=0.6, Cd= | 0.015086
alpha (deg) | Cl | Cd | Cm | Cl/Cd
-19.5 | -0.548 | 0.16193 | -0.064 | -3.386
-19 | -0.58 | 0.1521 | -0.066 | -3.816
-18.5 | -0.61 | 0.14271 | -0.067 | -4.275
-18 | -0.637 | 0.13241 | -0.07 | -4.812
-17.5 | -0.66 | 0.12475 | -0.071 | -5.292
-17 | -0.68 | 0.11471 | -0.074 | -5.924
-16.5 | -0.694 | 0.10692 | -0.076 | -6.494
-16 | -0.708 | 0.09598 | -0.08 | -7.378
-15.5 | -0.719 | 0.0853 | -0.083 | -8.43
-15 | -0.73 | 0.07222 | -0.088 | -10.109
-14.5 | -0.733 | 0.06377 | -0.091 | -11.492
-14 | -0.733 | 0.05443 | -0.094 | -13.472
-13.5 | -0.726 | 0.04777 | -0.097 | -15.203
-13 | -0.718 | 0.0405 | -0.1 | -17.717
-12.5 | -0.702 | 0.03531 | -0.102 | -19.894
-12 | -0.683 | 0.03094 | -0.104 | -22.071
-11.5 | -0.662 | 0.0262 | -0.106 | -25.251
-11 | -0.636 | 0.02308 | -0.108 | -27.539
-10.5 | -0.634 | 0.01789 | -0.116 | -35.424
-10 | -0.589 | 0.0174 | -0.116 | -33.864
-9.5 | -0.542 | 0.01713 | -0.117 | -31.614
-9 | -0.491 | 0.01586 | -0.117 | -30.986
-8.5 | -0.439 | 0.01567 | -0.117 | -28.016
-8 | -0.385 | 0.0155 | -0.117 | -24.803
-7.5 | -0.328 | 0.01537 | -0.117 | -21.358
-7 | -0.271 | 0.01523 | -0.117 | -17.761
-6.5 | -0.211 | 0.01518 | -0.117 | -13.926
-6 | -0.151 | 0.01512 | -0.117 | -10.002
-5.5 | -0.09 | 0.015 | -0.117 | -6.007
-5 | -0.028 | 0.01499 | -0.117 | -1.885
-4.5 | 0.034 | 0.01494 | -0.118 | 2.287
-4 | 0.097 | 0.01492 | -0.118 | 6.502
-3.5 | 0.16 | 0.0149 | -0.118 | 10.749
-3 | 0.224 | 0.01491 | -0.118 | 14.998
-2.5 | 0.287 | 0.0149 | -0.118 | 19.276
-2 | 0.351 | 0.01491 | -0.118 | 23.529
-1.5 | 0.415 | 0.01495 | -0.118 | 27.727
-1 | 0.478 | 0.01496 | -0.118 | 31.958
-0.5 | 0.541 | 0.01502 | -0.118 | 36.028
0 | 0.604 | 0.01509 | -0.118 | 40.028
0.5 | 0.667 | 0.0152 | -0.118 | 43.867
1 | 0.729 | 0.01529 | -0.118 | 47.694
1.5 | 0.792 | 0.01544 | -0.118 | 51.289
2 | 0.854 | 0.01564 | -0.118 | 54.624
2.5 | 0.916 | 0.01584 | -0.118 | 57.837
3 | 0.978 | 0.01707 | -0.118 | 57.283
3.5 | 1.039 | 0.01734 | -0.118 | 59.917
4 | 1.1 | 0.01759 | -0.118 | 62.525
4.5 | 1.16 | 0.01787 | -0.118 | 64.931
5 | 1.22 | 0.01815 | -0.118 | 67.215
5.5 | 1.279 | 0.01849 | -0.118 | 69.195
6 | 1.338 | 0.01883 | -0.118 | 71.062
6.5 | 1.396 | 0.01918 | -0.118 | 72.782
7 | 1.453 | 0.01955 | -0.118 | 74.292
7.5 | 1.509 | 0.01999 | -0.118 | 75.476
8 | 1.563 | 0.02042 | -0.118 | 76.576
8.5 | 1.617 | 0.02089 | -0.118 | 77.405
9 | 1.67 | 0.0214 | -0.118 | 78.029
9.5 | 1.721 | 0.02198 | -0.118 | 78.295
10 | 1.77 | 0.0226 | -0.118 | 78.313
10.5 | 1.817 | 0.0233 | -0.118 | 77.997
11 | 1.863 | 0.0241 | -0.118 | 77.305
11.5 | 1.894 | 0.02255 | -0.117 | 83.974
12 | 1.927 | 0.02209 | -0.117 | 87.245
12.5 | 1.956 | 0.02445 | -0.116 | 79.976
13 | 1.976 | 0.02552 | -0.116 | 77.417
13.5 | 1.989 | 0.02677 | -0.115 | 74.321
14 | 1.996 | 0.02849 | -0.115 | 70.083
14.5 | 1.984 | 0.03269 | -0.113 | 60.703
15 | 1.974 | 0.03519 | -0.112 | 56.09
15.5 | 1.958 | 0.03824 | -0.111 | 51.201
16 | 1.935 | 0.04189 | -0.11 | 46.194
16.5 | 1.905 | 0.04647 | -0.109 | 40.992
17 | 1.869 | 0.05134 | -0.107 | 36.395
17.5 | 1.824 | 0.05711 | -0.106 | 31.938
18 | 1.774 | 0.06335 | -0.105 | 28.002
18.5 | 1.718 | 0.07035 | -0.103 | 24.426
19 | 1.654 | 0.07878 | -0.102 | 20.991

## 150. Re 20M Mach 0.25 (2)
BIGFOIL.COM POLAR EXPORT
MS535-2
MS535-2 |  |  |  | Cl Max: | 2.2917 | at alpha= | 17.5 | deg
XFOIL ncrit=9 |  |  |  | L/D Max: | 172.053 | at alpha= | 9 | deg
Re: | 20000000 |  |  | Cd Min: | 0.10037 | at alpha= | -20 | deg
Mach: | 0.25 |  |  | Cl=0 at alpha= | -4.7348 | deg
|  |  |  | @ Cl=0.1, Cd= | 0.0060981
|  |  |  | @ Cl=0.4, Cd= | 0.0060745
|  |  |  | @ Cl=0.6, Cd= | 0.0061396
alpha (deg) | Cl | Cd | Cm | Cl/Cd
-20 | -1.3251 | 0.10037 | -0.0558 | -13.2022
-19.5 | -1.524 | 0.06904 | -0.0821 | -22.0742
-19 | -1.6501 | 0.04866 | -0.0993 | -33.9108
-18.5 | -1.7399 | 0.0331 | -0.1123 | -52.565
-18 | -1.7215 | 0.02131 | -0.1322 | -80.7837
-17.5 | -1.6661 | 0.01858 | -0.1337 | -89.6717
-17 | -1.6043 | 0.01677 | -0.1337 | -95.6649
-16.5 | -1.5438 | 0.01546 | -0.1325 | -99.8577
-16 | -1.4796 | 0.01438 | -0.1314 | -102.8929
-15.5 | -1.414 | 0.01346 | -0.1304 | -105.052
-15 | -1.3477 | 0.01265 | -0.1295 | -106.5375
-14.5 | -1.2811 | 0.01193 | -0.1286 | -107.3847
-14 | -1.2144 | 0.0113 | -0.1278 | -107.469
-13.5 | -1.148 | 0.01062 | -0.1272 | -108.0979
-13 | -1.0814 | 0.01002 | -0.1266 | -107.9242
-12.5 | -1.0147 | 0.00952 | -0.1261 | -106.5861
-12 | -0.9481 | 0.00909 | -0.1257 | -104.3014
-11.5 | -0.8817 | 0.00872 | -0.1253 | -101.1124
-11 | -0.8154 | 0.00839 | -0.125 | -97.1871
-10.5 | -0.7492 | 0.0081 | -0.1247 | -92.4938
-10 | -0.6833 | 0.00785 | -0.1245 | -87.0446
-9.5 | -0.6176 | 0.00757 | -0.1245 | -81.5852
-9 | -0.552 | 0.00732 | -0.1244 | -75.4098
-8.5 | -0.4867 | 0.00709 | -0.1245 | -68.646
-8 | -0.4215 | 0.0069 | -0.1246 | -61.087
-7.5 | -0.3565 | 0.00675 | -0.1247 | -52.8148
-7 | -0.2917 | 0.00664 | -0.1248 | -43.9307
-6.5 | -0.2271 | 0.00651 | -0.125 | -34.8848
-6 | -0.1625 | 0.00638 | -0.1253 | -25.4702
-5.5 | -0.0981 | 0.00628 | -0.1255 | -15.621
-5 | -0.034 | 0.00621 | -0.1258 | -5.475
-4.5 | 0.0301 | 0.00615 | -0.1262 | 4.8943
-4 | 0.094 | 0.0061 | -0.1265 | 15.4098
-3.5 | 0.1577 | 0.00608 | -0.1269 | 25.9375
-3 | 0.2213 | 0.00606 | -0.1273 | 36.5182
-2.5 | 0.2849 | 0.00604 | -0.1277 | 47.1689
-2 | 0.3483 | 0.00605 | -0.1281 | 57.5702
-1.5 | 0.4115 | 0.00608 | -0.1285 | 67.6809
-1 | 0.4746 | 0.0061 | -0.1289 | 77.8033
-0.5 | 0.5378 | 0.00611 | -0.1294 | 88.0196
0 | 0.6008 | 0.00614 | -0.1298 | 97.8502
0.5 | 0.6637 | 0.00618 | -0.1303 | 107.3948
1 | 0.7265 | 0.00623 | -0.1307 | 116.6132
1.5 | 0.7891 | 0.00629 | -0.1311 | 125.4531
2 | 0.8515 | 0.00639 | -0.1315 | 133.2551
2.5 | 0.9136 | 0.00655 | -0.1318 | 139.4809
3 | 0.9754 | 0.00674 | -0.132 | 144.7181
3.5 | 1.0372 | 0.00693 | -0.1321 | 149.6681
4 | 1.0987 | 0.00714 | -0.1322 | 153.8796
4.5 | 1.1601 | 0.00735 | -0.1323 | 157.8367
5 | 1.2214 | 0.00757 | -0.1323 | 161.3474
5.5 | 1.2824 | 0.00782 | -0.1322 | 163.9898
6 | 1.3429 | 0.0081 | -0.1321 | 165.7901
6.5 | 1.4037 | 0.00833 | -0.1319 | 168.5114
7 | 1.464 | 0.00861 | -0.1316 | 170.0348
7.5 | 1.5238 | 0.00893 | -0.1312 | 170.6383
8 | 1.5837 | 0.00921 | -0.1308 | 171.9544
8.5 | 1.6425 | 0.00958 | -0.1301 | 171.4509
9 | 1.7016 | 0.00989 | -0.1295 | 172.0526
9.5 | 1.7592 | 0.01031 | -0.1285 | 170.6305
10 | 1.8173 | 0.01066 | -0.1276 | 170.4784
10.5 | 1.8734 | 0.01114 | -0.1263 | 168.1688
11 | 1.9297 | 0.01154 | -0.125 | 167.2184
11.5 | 1.9812 | 0.01184 | -0.1229 | 167.3311
12 | 2.0323 | 0.01252 | -0.1207 | 162.3243
12.5 | 2.0833 | 0.0131 | -0.1183 | 159.0305
13 | 2.1281 | 0.01389 | -0.115 | 153.2109
13.5 | 2.1714 | 0.01462 | -0.1113 | 148.5226
14 | 2.199 | 0.01569 | -0.1051 | 140.153
14.5 | 2.2248 | 0.01701 | -0.0991 | 130.7937
15 | 2.2514 | 0.0186 | -0.0939 | 121.043
15.5 | 2.2707 | 0.02082 | -0.0885 | 109.0634
16 | 2.2833 | 0.02377 | -0.0832 | 96.0581
16.5 | 2.2897 | 0.02751 | -0.0784 | 83.2316
17 | 2.2913 | 0.03198 | -0.0743 | 71.6479
17.5 | 2.2917 | 0.03694 | -0.071 | 62.0384
18 | 2.2893 | 0.04255 | -0.0686 | 53.8026
18.5 | 2.2763 | 0.04957 | -0.0668 | 45.9209
19 | 2.2628 | 0.05698 | -0.0658 | 39.7122
19.5 | 2.2355 | 0.06615 | -0.0657 | 33.7944
20 | 2.2108 | 0.07533 | -0.0662 | 29.3482

## 151. Re 20M Mach 0.50 (1)
BIGFOIL.COM POLAR EXPORT
MS535-2
MS535-2 |  |  |  | Cl Max: | 1.793 | at alpha= | 10 | deg
JavaFoil+Calcfoil stall+Eppler ext transition |  |  |  | L/D Max: | 80.2 | at alpha= | 9 | deg
Re: | 20000000 |  |  | Cd Min: | 0.01532 | at alpha= | -3 | deg
Mach: | 0.5 |  |  | Cl=0 at alpha= | -4.7754 | deg
|  |  |  | @ Cl=0.1, Cd= | 0.015343
|  |  |  | @ Cl=0.4, Cd= | 0.015371
|  |  |  | @ Cl=0.6, Cd= | 0.015487
alpha (deg) | Cl | Cd | Cm | Cl/Cd
-20 | -0.868 | 0.19285 | -0.078 | -4.499
-19.5 | -0.841 | 0.17552 | -0.079 | -4.791
-19 | -0.81 | 0.19136 | -0.076 | -4.232
-18.5 | -0.783 | 0.16618 | -0.078 | -4.714
-18 | -0.757 | 0.15023 | -0.079 | -5.038
-17.5 | -0.725 | 0.16182 | -0.075 | -4.483
-17 | -0.699 | 0.14046 | -0.078 | -4.979
-16.5 | -0.673 | 0.12886 | -0.079 | -5.22
-16 | -0.641 | 0.13457 | -0.075 | -4.766
-15.5 | -0.615 | 0.11965 | -0.078 | -5.14
-15 | -0.583 | 0.12643 | -0.073 | -4.613
-14.5 | -0.558 | 0.10817 | -0.077 | -5.158
-14 | -0.527 | 0.10754 | -0.074 | -4.904
-13.5 | -0.501 | 0.09718 | -0.077 | -5.154
-13 | -0.48 | 0.08096 | -0.087 | -5.922
-12.5 | -0.446 | 0.08451 | -0.08 | -5.272
-12 | -0.435 | 0.05799 | -0.1 | -7.506
-11.5 | -0.4 | 0.06136 | -0.095 | -6.517
-11 | -0.388 | 0.04087 | -0.109 | -9.49
-10.5 | -0.34 | 0.05714 | -0.095 | -5.954
-10 | -0.327 | 0.03702 | -0.11 | -8.837
-9.5 | -0.289 | 0.04268 | -0.104 | -6.78
-9 | -0.252 | 0.0503 | -0.095 | -5.002
-8.5 | -0.298 | 0.0412 | -0.103 | -7.241
-8 | -0.336 | 0.02332 | -0.118 | -14.397
-7.5 | -0.331 | 0.01786 | -0.131 | -18.532
-7 | -0.282 | 0.01728 | -0.131 | -16.344
-6.5 | -0.226 | 0.01589 | -0.131 | -14.195
-6 | -0.164 | 0.01568 | -0.131 | -10.429
-5.5 | -0.098 | 0.01557 | -0.131 | -6.316
-5 | -0.031 | 0.01544 | -0.131 | -2.011
-4.5 | 0.038 | 0.01537 | -0.131 | 2.457
-4 | 0.108 | 0.01534 | -0.131 | 7.015
-3.5 | 0.178 | 0.01536 | -0.132 | 11.595
-3 | 0.249 | 0.01532 | -0.132 | 16.257
-2.5 | 0.32 | 0.01534 | -0.132 | 20.89
-2 | 0.392 | 0.01537 | -0.132 | 25.487
-1.5 | 0.463 | 0.01538 | -0.132 | 30.108
-1 | 0.534 | 0.01544 | -0.132 | 34.596
-0.5 | 0.604 | 0.01549 | -0.132 | 39.009
0 | 0.675 | 0.01557 | -0.132 | 43.321
0.5 | 0.745 | 0.01573 | -0.132 | 47.325
1 | 0.814 | 0.01705 | -0.132 | 47.755
1.5 | 0.884 | 0.01731 | -0.132 | 51.054
2 | 0.953 | 0.01765 | -0.132 | 53.98
2.5 | 1.021 | 0.01799 | -0.132 | 56.758
3 | 1.089 | 0.01835 | -0.132 | 59.348
3.5 | 1.156 | 0.01871 | -0.132 | 61.824
4 | 1.223 | 0.01914 | -0.132 | 63.911
4.5 | 1.289 | 0.01962 | -0.132 | 65.686
5 | 1.353 | 0.0201 | -0.132 | 67.325
5.5 | 1.416 | 0.02064 | -0.132 | 68.586
6 | 1.477 | 0.0213 | -0.132 | 69.363
6.5 | 1.536 | 0.02199 | -0.132 | 69.863
7 | 1.593 | 0.02277 | -0.132 | 69.986
7.5 | 1.647 | 0.02367 | -0.132 | 69.602
8 | 1.697 | 0.02479 | -0.132 | 68.448
8.5 | 1.729 | 0.0222 | -0.131 | 77.876
9 | 1.759 | 0.02193 | -0.13 | 80.2
9.5 | 1.781 | 0.02583 | -0.13 | 68.958
10 | 1.793 | 0.02745 | -0.129 | 65.333
10.5 | 1.788 | 0.02955 | -0.128 | 60.518
11 | 1.755 | 0.03264 | -0.127 | 53.769
11.5 | 1.679 | 0.03718 | -0.125 | 45.166
12 | 1.481 | 0.04556 | -0.121 | 32.503
12.5 | 1.035 | 0.08224 | -0.105 | 12.588
13 | 1.023 | 0.1126 | -0.091 | 9.089
13.5 | 1.04 | 0.13402 | -0.085 | 7.759
14 | 1.066 | 0.14469 | -0.084 | 7.368
14.5 | 1.093 | 0.15434 | -0.084 | 7.084
15 | 1.119 | 0.17242 | -0.084 | 6.492

## 152. Re 20M Mach 0.50 (2)
BIGFOIL.COM POLAR EXPORT
MS535-2
MS535-2 |  |  |  | Cl Max: | 2.4979 | at alpha= | 14 | deg
XFOIL ncrit=9 |  |  |  | L/D Max: | 171.163 | at alpha= | 7 | deg
Re: | 20000000 |  |  | Cd Min: | 0.05003 | at alpha= | 15 | deg
Mach: | 0.5 |  |  | Cl=0 at alpha= | -99 | deg
|  |  |  | @ Cl=0.1, Cd= | 0.00632
|  |  |  | @ Cl=0.4, Cd= | 0.00632
|  |  |  | @ Cl=0.6, Cd= | 0.00632
alpha (deg) | Cl | Cd | Cm | Cl/Cd
0 | 0.6914 | 0.00632 | -0.145 | 109.3987
0.5 | 0.765 | 0.00641 | -0.1452 | 119.3448
1 | 0.8387 | 0.00648 | -0.1454 | 129.429
2 | 0.9859 | 0.00674 | -0.1456 | 146.276
2.5 | 1.0594 | 0.00694 | -0.1454 | 152.6513
3 | 1.1327 | 0.00719 | -0.145 | 157.5382
3.5 | 1.2058 | 0.0075 | -0.1445 | 160.7733
4 | 1.2794 | 0.00779 | -0.1438 | 164.2362
4.5 | 1.3528 | 0.00813 | -0.1428 | 166.3961
5 | 1.4268 | 0.00845 | -0.1417 | 168.8521
5.5 | 1.5005 | 0.00882 | -0.1403 | 170.1247
6 | 1.574 | 0.00924 | -0.1386 | 170.3463
6.5 | 1.6481 | 0.00963 | -0.1366 | 171.1423
7 | 1.7219 | 0.01006 | -0.1342 | 171.163
7.5 | 1.7942 | 0.01059 | -0.1313 | 169.424
8 | 1.8673 | 0.01108 | -0.1281 | 168.5289
8.5 | 1.9371 | 0.01171 | -0.124 | 165.4227
9 | 2.006 | 0.01229 | -0.1193 | 163.2221
9.5 | 2.0681 | 0.01309 | -0.1135 | 157.9908
10 | 2.1196 | 0.01392 | -0.1057 | 152.2701
10.5 | 2.1704 | 0.01514 | -0.0982 | 143.3554
11 | 2.2244 | 0.01655 | -0.0913 | 134.4048
11.5 | 2.2805 | 0.01815 | -0.0849 | 125.6474
12 | 2.3328 | 0.01994 | -0.0782 | 116.991
12.5 | 2.3818 | 0.02246 | -0.0716 | 106.0463
13 | 2.4296 | 0.02533 | -0.0651 | 95.9179
13.5 | 2.4704 | 0.02891 | -0.0586 | 85.4514
14 | 2.4979 | 0.03359 | -0.0522 | 74.3644
14.5 | 2.4952 | 0.04056 | -0.0466 | 61.5187
15 | 2.4599 | 0.05003 | -0.0428 | 49.1685