## index
index | Re | Mach | Datasource
1 | 50000 | 0 | JavaFoil+Calcfoil stall+Eppler ext transition
2 | 50000 | 0 | XFOIL ncrit=9
3 | 50000 | 0.1 | JavaFoil+Calcfoil stall+Eppler ext transition
4 | 50000 | 0.1 | XFOIL ncrit=9
5 | 50000 | 0.25 | JavaFoil+Calcfoil stall+Eppler ext transition
6 | 50000 | 0.25 | XFOIL ncrit=9
7 | 50000 | 0.5 | JavaFoil+Calcfoil stall+Eppler ext transition
8 | 50000 | 0.5 | XFOIL ncrit=9
9 | 100000 | 0 | JavaFoil+Calcfoil stall+Eppler ext transition
10 | 100000 | 0 | XFOIL ncrit=9
11 | 100000 | 0.1 | JavaFoil+Calcfoil stall+Eppler ext transition
12 | 100000 | 0.1 | XFOIL ncrit=9
13 | 100000 | 0.25 | JavaFoil+Calcfoil stall+Eppler ext transition
14 | 100000 | 0.25 | XFOIL ncrit=9
15 | 100000 | 0.5 | JavaFoil+Calcfoil stall+Eppler ext transition
16 | 100000 | 0.5 | XFOIL ncrit=9
17 | 250000 | 0 | JavaFoil+Calcfoil stall+Eppler ext transition
18 | 250000 | 0 | XFOIL ncrit=9
19 | 250000 | 0.1 | JavaFoil+Calcfoil stall+Eppler ext transition
20 | 250000 | 0.1 | XFOIL ncrit=9
21 | 250000 | 0.25 | JavaFoil+Calcfoil stall+Eppler ext transition
22 | 250000 | 0.25 | XFOIL ncrit=9
23 | 250000 | 0.5 | JavaFoil+Calcfoil stall+Eppler ext transition
24 | 250000 | 0.5 | XFOIL ncrit=9
25 | 500000 | 0 | JavaFoil+Calcfoil stall+Eppler ext transition
26 | 500000 | 0 | XFOIL ncrit=9
27 | 500000 | 0.1 | JavaFoil+Calcfoil stall+Eppler ext transition
28 | 500000 | 0.1 | XFOIL ncrit=9
29 | 500000 | 0.25 | JavaFoil+Calcfoil stall+Eppler ext transition
30 | 500000 | 0.25 | XFOIL ncrit=9
31 | 500000 | 0.5 | JavaFoil+Calcfoil stall+Eppler ext transition
32 | 500000 | 0.5 | XFOIL ncrit=9
33 | 750000 | 0 | JavaFoil+Calcfoil stall+Eppler ext transition
34 | 750000 | 0 | XFOIL ncrit=9
35 | 750000 | 0.1 | JavaFoil+Calcfoil stall+Eppler ext transition
36 | 750000 | 0.1 | XFOIL ncrit=9
37 | 750000 | 0.25 | JavaFoil+Calcfoil stall+Eppler ext transition
38 | 750000 | 0.25 | XFOIL ncrit=9
39 | 750000 | 0.5 | JavaFoil+Calcfoil stall+Eppler ext transition
40 | 750000 | 0.5 | XFOIL ncrit=9
41 | 1000000 | 0 | JavaFoil+Calcfoil stall+Eppler ext transition
42 | 1000000 | 0 | XFOIL ncrit=9
43 | 1000000 | 0.1 | JavaFoil+Calcfoil stall+Eppler ext transition
44 | 1000000 | 0.1 | XFOIL ncrit=9
45 | 1000000 | 0.25 | JavaFoil+Calcfoil stall+Eppler ext transition
46 | 1000000 | 0.25 | XFOIL ncrit=9
47 | 1000000 | 0.5 | JavaFoil+Calcfoil stall+Eppler ext transition
48 | 1000000 | 0.5 | XFOIL ncrit=9
49 | 2000000 | 0 | JavaFoil+Calcfoil stall+Eppler ext transition
50 | 2000000 | 0 | XFOIL ncrit=9
51 | 2000000 | 0.1 | JavaFoil+Calcfoil stall+Eppler ext transition
52 | 2000000 | 0.1 | XFOIL ncrit=9
53 | 2000000 | 0.25 | JavaFoil+Calcfoil stall+Eppler ext transition
54 | 2000000 | 0.25 | XFOIL ncrit=9
55 | 2000000 | 0.5 | JavaFoil+Calcfoil stall+Eppler ext transition
56 | 2000000 | 0.5 | XFOIL ncrit=9
57 | 3000000 | 0 | JavaFoil+Calcfoil stall+Eppler ext transition
58 | 3000000 | 0 | XFOIL ncrit=9
59 | 3000000 | 0.1 | JavaFoil+Calcfoil stall+Eppler ext transition
60 | 3000000 | 0.1 | XFOIL ncrit=9
61 | 3000000 | 0.25 | JavaFoil+Calcfoil stall+Eppler ext transition
62 | 3000000 | 0.25 | XFOIL ncrit=9
63 | 3000000 | 0.5 | JavaFoil+Calcfoil stall+Eppler ext transition
64 | 3000000 | 0.5 | XFOIL ncrit=9
65 | 4000000 | 0 | JavaFoil+Calcfoil stall+Eppler ext transition
66 | 4000000 | 0 | XFOIL ncrit=9
67 | 4000000 | 0.1 | JavaFoil+Calcfoil stall+Eppler ext transition
68 | 4000000 | 0.1 | XFOIL ncrit=9
69 | 4000000 | 0.25 | JavaFoil+Calcfoil stall+Eppler ext transition
70 | 4000000 | 0.25 | XFOIL ncrit=9
71 | 4000000 | 0.5 | JavaFoil+Calcfoil stall+Eppler ext transition
72 | 4000000 | 0.5 | XFOIL ncrit=9
73 | 5000000 | 0 | JavaFoil+Calcfoil stall+Eppler ext transition
74 | 5000000 | 0 | XFOIL ncrit=9
75 | 5000000 | 0.1 | JavaFoil+Calcfoil stall+Eppler ext transition
76 | 5000000 | 0.1 | XFOIL ncrit=9
77 | 5000000 | 0.25 | JavaFoil+Calcfoil stall+Eppler ext transition
78 | 5000000 | 0.25 | XFOIL ncrit=9
79 | 5000000 | 0.5 | JavaFoil+Calcfoil stall+Eppler ext transition
80 | 5000000 | 0.5 | XFOIL ncrit=9
81 | 6000000 | 0 | JavaFoil+Calcfoil stall+Eppler ext transition
82 | 6000000 | 0 | XFOIL ncrit=9
83 | 6000000 | 0.1 | JavaFoil+Calcfoil stall+Eppler ext transition
84 | 6000000 | 0.1 | XFOIL ncrit=9
85 | 6000000 | 0.25 | JavaFoil+Calcfoil stall+Eppler ext transition
86 | 6000000 | 0.25 | XFOIL ncrit=9
87 | 6000000 | 0.5 | JavaFoil+Calcfoil stall+Eppler ext transition
88 | 6000000 | 0.5 | XFOIL ncrit=9
89 | 7000000 | 0 | JavaFoil+Calcfoil stall+Eppler ext transition
90 | 7000000 | 0 | XFOIL ncrit=9
91 | 7000000 | 0.1 | JavaFoil+Calcfoil stall+Eppler ext transition
92 | 7000000 | 0.1 | XFOIL ncrit=9
93 | 7000000 | 0.25 | JavaFoil+Calcfoil stall+Eppler ext transition
94 | 7000000 | 0.25 | XFOIL ncrit=9
95 | 7000000 | 0.5 | JavaFoil+Calcfoil stall+Eppler ext transition
96 | 7000000 | 0.5 | XFOIL ncrit=9
97 | 8000000 | 0 | JavaFoil+Calcfoil stall+Eppler ext transition
98 | 8000000 | 0 | XFOIL ncrit=9
99 | 8000000 | 0.1 | JavaFoil+Calcfoil stall+Eppler ext transition
100 | 8000000 | 0.1 | XFOIL ncrit=9
101 | 8000000 | 0.25 | JavaFoil+Calcfoil stall+Eppler ext transition
102 | 8000000 | 0.25 | XFOIL ncrit=9
103 | 8000000 | 0.5 | JavaFoil+Calcfoil stall+Eppler ext transition
104 | 8000000 | 0.5 | XFOIL ncrit=9
105 | 10000000 | 0 | JavaFoil+Calcfoil stall+Eppler ext transition
106 | 10000000 | 0 | XFOIL ncrit=9
107 | 10000000 | 0.1 | JavaFoil+Calcfoil stall+Eppler ext transition
108 | 10000000 | 0.1 | XFOIL ncrit=9
109 | 10000000 | 0.25 | JavaFoil+Calcfoil stall+Eppler ext transition
110 | 10000000 | 0.25 | XFOIL ncrit=9
111 | 10000000 | 0.5 | JavaFoil+Calcfoil stall+Eppler ext transition
112 | 10000000 | 0.5 | XFOIL ncrit=9
113 | 12000000 | 0 | JavaFoil+Calcfoil stall+Eppler ext transition
114 | 12000000 | 0 | XFOIL ncrit=9
115 | 12000000 | 0.1 | JavaFoil+Calcfoil stall+Eppler ext transition
116 | 12000000 | 0.1 | XFOIL ncrit=9
117 | 12000000 | 0.25 | JavaFoil+Calcfoil stall+Eppler ext transition
118 | 12000000 | 0.25 | XFOIL ncrit=9
119 | 12000000 | 0.5 | JavaFoil+Calcfoil stall+Eppler ext transition
120 | 12000000 | 0.5 | XFOIL ncrit=9
121 | 14000000 | 0 | JavaFoil+Calcfoil stall+Eppler ext transition
122 | 14000000 | 0 | XFOIL ncrit=9
123 | 14000000 | 0.1 | JavaFoil+Calcfoil stall+Eppler ext transition
124 | 14000000 | 0.1 | XFOIL ncrit=9
125 | 14000000 | 0.25 | JavaFoil+Calcfoil stall+Eppler ext transition
126 | 14000000 | 0.25 | XFOIL ncrit=9
127 | 14000000 | 0.5 | JavaFoil+Calcfoil stall+Eppler ext transition
128 | 14000000 | 0.5 | XFOIL ncrit=9
129 | 16000000 | 0 | JavaFoil+Calcfoil stall+Eppler ext transition
130 | 16000000 | 0 | XFOIL ncrit=9
131 | 16000000 | 0.1 | JavaFoil+Calcfoil stall+Eppler ext transition
132 | 16000000 | 0.1 | XFOIL ncrit=9
133 | 16000000 | 0.25 | JavaFoil+Calcfoil stall+Eppler ext transition
134 | 16000000 | 0.25 | XFOIL ncrit=9
135 | 16000000 | 0.5 | JavaFoil+Calcfoil stall+Eppler ext transition
136 | 16000000 | 0.5 | XFOIL ncrit=9
137 | 18000000 | 0 | JavaFoil+Calcfoil stall+Eppler ext transition
138 | 18000000 | 0 | XFOIL ncrit=9
139 | 18000000 | 0.1 | JavaFoil+Calcfoil stall+Eppler ext transition
140 | 18000000 | 0.1 | XFOIL ncrit=9
141 | 18000000 | 0.25 | JavaFoil+Calcfoil stall+Eppler ext transition
142 | 18000000 | 0.25 | XFOIL ncrit=9
143 | 18000000 | 0.5 | JavaFoil+Calcfoil stall+Eppler ext transition
144 | 18000000 | 0.5 | XFOIL ncrit=9
145 | 20000000 | 0 | JavaFoil+Calcfoil stall+Eppler ext transition
146 | 20000000 | 0 | XFOIL ncrit=9
147 | 20000000 | 0.1 | JavaFoil+Calcfoil stall+Eppler ext transition
148 | 20000000 | 0.1 | XFOIL ncrit=9
149 | 20000000 | 0.25 | JavaFoil+Calcfoil stall+Eppler ext transition
150 | 20000000 | 0.25 | XFOIL ncrit=9
151 | 20000000 | 0.5 | JavaFoil+Calcfoil stall+Eppler ext transition
152 | 20000000 | 0.5 | XFOIL ncrit=9

## 1. Re 50k Mach 0.00 (1)
BIGFOIL.COM POLAR EXPORT
goe704
GOE 704 |  |  |  | Cl Max: | 1.26 | at alpha= | 12 | deg
JavaFoil+Calcfoil stall+Eppler ext transition |  |  |  | L/D Max: | 29.1 | at alpha= | 7.5 | deg
Re: | 50000 |  |  | Cd Min: | 0.02199 | at alpha= | 0 | deg
Mach: | 0 |  |  | Cl=0 at alpha= | -0.85833 | deg
|  |  |  | @ Cl=0.1, Cd= | 0.02199
|  |  |  | @ Cl=0.4, Cd= | 0.024811
|  |  |  | @ Cl=0.6, Cd= | 0.025398
alpha (deg) | Cl | Cd | Cm | Cl/Cd
-19.5 | -0.816 | 0.28318 | 0.012 | -2.881
-19 | -0.837 | 0.2669 | 0.012 | -3.137
-18.5 | -0.858 | 0.25013 | 0.012 | -3.429
-18 | -0.877 | 0.23748 | 0.012 | -3.692
-17.5 | -0.894 | 0.22466 | 0.012 | -3.981
-17 | -0.91 | 0.21008 | 0.011 | -4.332
-16.5 | -0.924 | 0.19807 | 0.011 | -4.663
-16 | -0.935 | 0.18723 | 0.011 | -4.993
-15.5 | -0.944 | 0.17496 | 0.011 | -5.393
-15 | -0.949 | 0.16681 | 0.011 | -5.691
-14.5 | -0.952 | 0.15437 | 0.011 | -6.165
-14 | -0.951 | 0.1444 | 0.01 | -6.583
-13.5 | -0.946 | 0.13589 | 0.01 | -6.962
-13 | -0.938 | 0.12805 | 0.01 | -7.324
-12.5 | -0.926 | 0.11907 | 0.009 | -7.773
-12 | -0.91 | 0.11228 | 0.009 | -8.104
-11.5 | -0.891 | 0.10467 | 0.009 | -8.51
-11 | -0.868 | 0.0986 | 0.008 | -8.801
-10.5 | -0.841 | 0.0914 | 0.008 | -9.206
-10 | -0.812 | 0.08781 | 0.008 | -9.248
-9.5 | -0.78 | 0.08163 | 0.007 | -9.554
-9 | -0.743 | 0.07605 | 0.007 | -9.765
-8.5 | -0.703 | 0.07075 | 0.006 | -9.933
-8 | -0.665 | 0.06614 | 0.007 | -10.054
-7.5 | -0.629 | 0.06038 | 0.007 | -10.421
-7 | -0.591 | 0.05415 | 0.007 | -10.912
-6.5 | -0.549 | 0.05089 | 0.006 | -10.781
-6 | -0.499 | 0.05134 | 0.005 | -9.725
-5.5 | -0.45 | 0.0492 | 0.005 | -9.139
-5 | -0.403 | 0.04802 | 0.004 | -8.391
-4.5 | -0.358 | 0.045 | 0.003 | -7.955
-4 | -0.311 | 0.04282 | 0.003 | -7.257
-3.5 | -0.313 | 0.02294 | 0.003 | -13.65
-3 | -0.254 | 0.0226 | 0.002 | -11.258
-2.5 | -0.195 | 0.02241 | 0.001 | -8.715
-2 | -0.136 | 0.0223 | 0 | -6.094
-1.5 | -0.076 | 0.02216 | -0.001 | -3.446
-1 | -0.017 | 0.02224 | -0.002 | -0.752
-0.5 | 0.043 | 0.02218 | -0.003 | 1.939
0 | 0.1 | 0.02199 | -0.004 | 4.541
0.5 | 0.158 | 0.02224 | -0.005 | 7.091
1 | 0.215 | 0.02267 | -0.006 | 9.465
1.5 | 0.271 | 0.02306 | -0.007 | 11.764
2 | 0.327 | 0.02357 | -0.008 | 13.886
2.5 | 0.383 | 0.02513 | -0.009 | 15.247
3 | 0.447 | 0.02393 | -0.01 | 18.662
3.5 | 0.514 | 0.02434 | -0.012 | 21.125
4 | 0.571 | 0.02502 | -0.013 | 22.82
4.5 | 0.627 | 0.02575 | -0.014 | 24.368
5 | 0.684 | 0.02673 | -0.015 | 25.609
5.5 | 0.739 | 0.02765 | -0.016 | 26.709
6 | 0.792 | 0.02871 | -0.017 | 27.577
6.5 | 0.85 | 0.03004 | -0.018 | 28.298
7 | 0.902 | 0.03127 | -0.019 | 28.848
7.5 | 0.952 | 0.03273 | -0.02 | 29.1
8 | 1.001 | 0.03441 | -0.02 | 29.074
8.5 | 1.044 | 0.03767 | -0.021 | 27.716
9 | 1.088 | 0.0402 | -0.022 | 27.053
9.5 | 1.137 | 0.0419 | -0.023 | 27.144
10 | 1.183 | 0.04345 | -0.024 | 27.222
10.5 | 1.214 | 0.04749 | -0.024 | 25.566
11 | 1.233 | 0.05381 | -0.025 | 22.92
11.5 | 1.226 | 0.06726 | -0.024 | 18.221
12 | 1.26 | 0.06853 | -0.025 | 18.388
12.5 | 1.175 | 0.1058 | -0.015 | 11.108
13 | 1.195 | 0.11153 | -0.015 | 10.712
13.5 | 1.211 | 0.11822 | -0.016 | 10.241
14 | 1.222 | 0.12626 | -0.016 | 9.682
14.5 | 1.23 | 0.13311 | -0.016 | 9.238
15 | 1.233 | 0.14455 | -0.016 | 8.529
15.5 | 1.232 | 0.15139 | -0.016 | 8.136
16 | 1.226 | 0.1613 | -0.016 | 7.603
16.5 | 1.218 | 0.17022 | -0.016 | 7.154
17 | 1.206 | 0.1816 | -0.016 | 6.638

## 2. Re 50k Mach 0.00 (2)
BIGFOIL.COM POLAR EXPORT
goe704
GOE 704 |  |  |  | Cl Max: | 1.0483 | at alpha= | 9 | deg
XFOIL ncrit=9 |  |  |  | L/D Max: | 25.9371 | at alpha= | 6.5 | deg
Re: | 50000 |  |  | Cd Min: | 0.24991 | at alpha= | -20 | deg
Mach: | 0 |  |  | Cl=0 at alpha= | -0.055189 | deg
|  |  |  | @ Cl=0.1, Cd= | 0.031605
|  |  |  | @ Cl=0.4, Cd= | 0.034723
|  |  |  | @ Cl=0.6, Cd= | 0.034055
alpha (deg) | Cl | Cd | Cm | Cl/Cd
-20 | -0.7233 | 0.24991 | 0.0559 | -2.8942
-19.5 | -0.703 | 0.24287 | 0.0527 | -2.8946
-19 | -0.6927 | 0.24059 | 0.0468 | -2.8792
-18.5 | -0.6723 | 0.23149 | 0.0437 | -2.9042
-18 | -0.652 | 0.22443 | 0.0408 | -2.9051
-17.5 | -0.6532 | 0.2256 | 0.0339 | -2.8954
-17 | -0.6204 | 0.2116 | 0.033 | -2.9319
-16.5 | -0.6064 | 0.20627 | 0.0292 | -2.9398
-16 | -0.5939 | 0.19968 | 0.0253 | -2.9743
-15.5 | -0.5737 | 0.19225 | 0.023 | -2.9841
-15 | -0.5834 | 0.19103 | 0.0172 | -3.054
-14.5 | -0.5465 | 0.17887 | 0.0169 | -3.0553
-14 | -0.5378 | 0.17223 | 0.0137 | -3.1226
-13.5 | -0.5332 | 0.16711 | 0.0105 | -3.1907
-13 | -0.5103 | 0.15802 | 0.0093 | -3.2293
-12.5 | -0.5007 | 0.15087 | 0.0071 | -3.3188
-12 | -0.4981 | 0.14426 | 0.0045 | -3.4528
-11.5 | -0.4848 | 0.13684 | 0.0034 | -3.5428
-11 | -0.4742 | 0.12962 | 0.0022 | -3.6584
-10.5 | -0.4774 | 0.1237 | 0.0007 | -3.8593
-10 | -0.4636 | 0.1157 | 0.0005 | -4.0069
-9.5 | -0.4743 | 0.11038 | -0.0002 | -4.297
-9 | -0.461 | 0.10313 | 0.0008 | -4.4701
-8 | -0.5843 | 0.0712 | -0.024 | -8.2065
-7.5 | -0.6047 | 0.06149 | -0.0222 | -9.8341
-7 | -0.6278 | 0.05419 | -0.016 | -11.5852
-6.5 | -0.6406 | 0.04843 | -0.0089 | -13.2273
-6 | -0.636 | 0.04399 | -0.003 | -14.4578
-5.5 | -0.6174 | 0.04025 | 0.0015 | -15.3391
-5 | -0.5903 | 0.03708 | 0.005 | -15.9196
-4.5 | -0.5571 | 0.03458 | 0.0076 | -16.1105
-4 | -0.5195 | 0.03249 | 0.0095 | -15.9895
-3.5 | -0.4779 | 0.03082 | 0.0107 | -15.5062
-3 | -0.4345 | 0.02939 | 0.0117 | -14.7839
-2.5 | -0.3874 | 0.02833 | 0.012 | -13.6745
-2 | -0.3367 | 0.02753 | 0.0117 | -12.2303
-1.5 | -0.1334 | 0.02696 | -0.0134 | -4.9481
-1 | -0.1141 | 0.02768 | -0.0094 | -4.1221
-0.5 | -0.0943 | 0.02853 | -0.0058 | -3.3053
0 | 0.0117 | 0.03025 | -0.0184 | 0.38678
0.5 | 0.1134 | 0.03181 | -0.0295 | 3.5649
1 | 0.2135 | 0.0331 | -0.0394 | 6.4502
1.5 | 0.2946 | 0.03416 | -0.045 | 8.6241
2 | 0.3928 | 0.03475 | -0.0526 | 11.3036
2.5 | 0.4957 | 0.03437 | -0.0586 | 14.4225
3 | 0.5539 | 0.03439 | -0.0568 | 16.1064
3.5 | 0.6117 | 0.03397 | -0.0539 | 18.0071
4 | 0.6655 | 0.0333 | -0.05 | 19.985
4.5 | 0.7086 | 0.03322 | -0.0453 | 21.3305
5 | 0.7588 | 0.03266 | -0.0413 | 23.2333
5.5 | 0.8067 | 0.03249 | -0.0375 | 24.8292
6 | 0.8468 | 0.03346 | -0.0339 | 25.3078
6.5 | 0.8912 | 0.03436 | -0.0308 | 25.9371
7 | 0.924 | 0.03664 | -0.0273 | 25.2183
7.5 | 0.9542 | 0.039 | -0.0236 | 24.4667
8 | 0.9965 | 0.04009 | -0.0202 | 24.8566
8.5 | 1.03 | 0.04204 | -0.0165 | 24.5005
9 | 1.0483 | 0.04563 | -0.012 | 22.9739
9.5 | 1.0415 | 0.05104 | -0.0061 | 20.4056
10 | 1.007 | 0.05861 | 0.0004 | 17.1814
10.5 | 0.9301 | 0.07075 | 0.0053 | 13.1463

## 3. Re 50k Mach 0.10 (1)
BIGFOIL.COM POLAR EXPORT
goe704
GOE 704 |  |  |  | Cl Max: | 1.253 | at alpha= | 12 | deg
JavaFoil+Calcfoil stall+Eppler ext transition |  |  |  | L/D Max: | 29 | at alpha= | 7.5 | deg
Re: | 50000 |  |  | Cd Min: | 0.02205 | at alpha= | 0 | deg
Mach: | 0.1 |  |  | Cl=0 at alpha= | -0.85833 | deg
|  |  |  | @ Cl=0.1, Cd= | 0.02205
|  |  |  | @ Cl=0.4, Cd= | 0.024955
|  |  |  | @ Cl=0.6, Cd= | 0.02546
alpha (deg) | Cl | Cd | Cm | Cl/Cd
-19 | -0.792 | 0.2817 | 0.012 | -2.81
-18.5 | -0.816 | 0.26295 | 0.012 | -3.102
-18 | -0.838 | 0.24615 | 0.012 | -3.406
-17.5 | -0.86 | 0.23197 | 0.012 | -3.706
-17 | -0.879 | 0.21851 | 0.011 | -4.023
-16.5 | -0.896 | 0.20491 | 0.011 | -4.375
-16 | -0.911 | 0.19299 | 0.011 | -4.722
-15.5 | -0.923 | 0.17972 | 0.011 | -5.138
-15 | -0.932 | 0.1715 | 0.011 | -5.437
-14.5 | -0.938 | 0.1567 | 0.01 | -5.985
-14 | -0.94 | 0.15 | 0.01 | -6.265
-13.5 | -0.938 | 0.13922 | 0.01 | -6.736
-13 | -0.932 | 0.13145 | 0.01 | -7.089
-12.5 | -0.921 | 0.12236 | 0.009 | -7.531
-12 | -0.908 | 0.11332 | 0.009 | -8.01
-11.5 | -0.89 | 0.1068 | 0.009 | -8.331
-11 | -0.868 | 0.09859 | 0.008 | -8.803
-10.5 | -0.842 | 0.09278 | 0.008 | -9.081
-10 | -0.814 | 0.08768 | 0.007 | -9.281
-9.5 | -0.782 | 0.0827 | 0.007 | -9.457
-9 | -0.745 | 0.07598 | 0.007 | -9.805
-8.5 | -0.705 | 0.0727 | 0.006 | -9.701
-8 | -0.667 | 0.06792 | 0.007 | -9.821
-7.5 | -0.631 | 0.06049 | 0.007 | -10.428
-7 | -0.593 | 0.05478 | 0.007 | -10.825
-6.5 | -0.551 | 0.05128 | 0.006 | -10.741
-6 | -0.501 | 0.05162 | 0.005 | -9.709
-5.5 | -0.452 | 0.04938 | 0.005 | -9.147
-5 | -0.405 | 0.04703 | 0.004 | -8.608
-4.5 | -0.359 | 0.04521 | 0.003 | -7.951
-4 | -0.312 | 0.043 | 0.003 | -7.257
-3.5 | -0.315 | 0.02302 | 0.003 | -13.669
-3 | -0.256 | 0.02267 | 0.002 | -11.275
-2.5 | -0.196 | 0.02251 | 0.001 | -8.719
-2 | -0.137 | 0.02242 | 0 | -6.091
-1.5 | -0.077 | 0.02226 | -0.001 | -3.448
-1 | -0.017 | 0.02224 | -0.002 | -0.756
-0.5 | 0.043 | 0.02228 | -0.003 | 1.94
0 | 0.1 | 0.02205 | -0.004 | 4.548
0.5 | 0.158 | 0.02231 | -0.005 | 7.094
1 | 0.216 | 0.02264 | -0.006 | 9.536
1.5 | 0.272 | 0.02314 | -0.007 | 11.775
2 | 0.329 | 0.02355 | -0.008 | 13.988
2.5 | 0.385 | 0.02525 | -0.009 | 15.229
3 | 0.449 | 0.02399 | -0.01 | 18.711
3.5 | 0.516 | 0.02441 | -0.012 | 21.154
4 | 0.573 | 0.0251 | -0.013 | 22.841
4.5 | 0.63 | 0.02586 | -0.014 | 24.373
5 | 0.687 | 0.02683 | -0.015 | 25.601
5.5 | 0.742 | 0.02779 | -0.016 | 26.691
6 | 0.795 | 0.02888 | -0.017 | 27.533
6.5 | 0.854 | 0.03021 | -0.018 | 28.254
7 | 0.906 | 0.03148 | -0.019 | 28.778
7.5 | 0.956 | 0.03297 | -0.02 | 29
8 | 1.004 | 0.03471 | -0.02 | 28.938
8.5 | 1.047 | 0.03806 | -0.021 | 27.523
9 | 1.091 | 0.04065 | -0.022 | 26.84
9.5 | 1.141 | 0.04242 | -0.023 | 26.904
10 | 1.187 | 0.04404 | -0.024 | 26.95
10.5 | 1.225 | 0.04621 | -0.025 | 26.513
11 | 1.236 | 0.05466 | -0.025 | 22.608
11.5 | 1.218 | 0.07071 | -0.024 | 17.23
12 | 1.253 | 0.07192 | -0.025 | 17.416
12.5 | 1.176 | 0.10574 | -0.015 | 11.122
13 | 1.195 | 0.11374 | -0.015 | 10.504
13.5 | 1.209 | 0.11974 | -0.016 | 10.098
14 | 1.219 | 0.12854 | -0.016 | 9.483
14.5 | 1.224 | 0.13609 | -0.016 | 8.993
15 | 1.224 | 0.14471 | -0.016 | 8.459
15.5 | 1.22 | 0.15304 | -0.016 | 7.972
16 | 1.212 | 0.16369 | -0.016 | 7.402
16.5 | 1.2 | 0.17386 | -0.016 | 6.899
17 | 1.183 | 0.18502 | -0.016 | 6.396

## 4. Re 50k Mach 0.10 (2)
BIGFOIL.COM POLAR EXPORT
goe704
GOE 704 |  |  |  | Cl Max: | 1.0381 | at alpha= | 8.5 | deg
XFOIL ncrit=9 |  |  |  | L/D Max: | 25.2893 | at alpha= | 7 | deg
Re: | 50000 |  |  | Cd Min: | 0.25047 | at alpha= | -20 | deg
Mach: | 0.1 |  |  | Cl=0 at alpha= | -0.0866 | deg
|  |  |  | @ Cl=0.1, Cd= | 0.031673
|  |  |  | @ Cl=0.4, Cd= | 0.034662
|  |  |  | @ Cl=0.6, Cd= | 0.034158
alpha (deg) | Cl | Cd | Cm | Cl/Cd
-20 | -0.7247 | 0.25047 | 0.0564 | -2.8934
-19.5 | -0.7048 | 0.24366 | 0.053 | -2.8926
-19 | -0.6954 | 0.242 | 0.0468 | -2.8736
-18.5 | -0.6729 | 0.23189 | 0.0441 | -2.9018
-18 | -0.6533 | 0.22516 | 0.0409 | -2.9015
-17.5 | -0.6558 | 0.22703 | 0.0339 | -2.8886
-17 | -0.6207 | 0.21209 | 0.0333 | -2.9266
-16.5 | -0.6079 | 0.20717 | 0.0292 | -2.9343
-16 | -0.5928 | 0.19985 | 0.0257 | -2.9662
-15.5 | -0.5743 | 0.19289 | 0.023 | -2.9773
-15 | -0.5761 | 0.18953 | 0.0179 | -3.0396
-14.5 | -0.5467 | 0.17949 | 0.0169 | -3.0459
-14 | -0.5357 | 0.17247 | 0.0138 | -3.106
-13.5 | -0.5341 | 0.16793 | 0.0103 | -3.1805
-13 | -0.5095 | 0.15853 | 0.0092 | -3.2139
-12.5 | -0.4988 | 0.15127 | 0.0071 | -3.2974
-12 | -0.494 | 0.14449 | 0.0046 | -3.4189
-11.5 | -0.4817 | 0.1372 | 0.0034 | -3.5109
-11 | -0.4719 | 0.13005 | 0.0021 | -3.6286
-10.5 | -0.4766 | 0.12428 | 0.0005 | -3.8349
-10 | -0.4591 | 0.11604 | 0.0004 | -3.9564
-9.5 | -0.4726 | 0.11091 | -0.0004 | -4.2611
-9 | -0.4589 | 0.10361 | 0.0005 | -4.4291
-8 | -0.582 | 0.07193 | -0.0245 | -8.0912
-7.5 | -0.5999 | 0.06247 | -0.0227 | -9.603
-7 | -0.6244 | 0.05517 | -0.0167 | -11.3177
-6.5 | -0.6445 | 0.049 | -0.0092 | -13.1531
-6 | -0.6356 | 0.04488 | -0.0035 | -14.1622
-5.5 | -0.6186 | 0.041 | 0.0011 | -15.0878
-5 | -0.5939 | 0.03761 | 0.0048 | -15.791
-4.5 | -0.5609 | 0.03494 | 0.0075 | -16.0532
-4 | -0.5234 | 0.03282 | 0.0095 | -15.9476
-3.5 | -0.4818 | 0.03109 | 0.0108 | -15.4969
-3 | -0.4383 | 0.02963 | 0.0117 | -14.7924
-2.5 | -0.3915 | 0.02857 | 0.0122 | -13.7032
-2 | -0.3407 | 0.02776 | 0.0119 | -12.2731
-1.5 | -0.1352 | 0.02708 | -0.0134 | -4.9926
-1 | -0.1154 | 0.02781 | -0.0095 | -4.1496
-0.5 | -0.0907 | 0.0287 | -0.0068 | -3.1603
0 | 0.019 | 0.03047 | -0.02 | 0.62356
0.5 | 0.122 | 0.032 | -0.0312 | 3.8125
1 | 0.2098 | 0.03326 | -0.0388 | 6.3079
1.5 | 0.296 | 0.03432 | -0.0452 | 8.6247
2 | 0.4084 | 0.03469 | -0.0548 | 11.7728
2.5 | 0.4833 | 0.03492 | -0.0567 | 13.8402
3 | 0.5641 | 0.03418 | -0.0575 | 16.5038
3.5 | 0.6126 | 0.03415 | -0.0536 | 17.9385
4 | 0.674 | 0.03303 | -0.0501 | 20.4057
4.5 | 0.7128 | 0.03325 | -0.0451 | 21.4376
5 | 0.7654 | 0.03254 | -0.0412 | 23.5218
5.5 | 0.8031 | 0.03331 | -0.0369 | 24.1099
6 | 0.8457 | 0.03413 | -0.0334 | 24.7788
6.5 | 0.8866 | 0.03538 | -0.03 | 25.0594
7 | 0.9309 | 0.03681 | -0.0273 | 25.2893
7.5 | 0.9524 | 0.03985 | -0.0229 | 23.8996
8 | 0.9891 | 0.04135 | -0.019 | 23.9202
8.5 | 1.0381 | 0.04236 | -0.0163 | 24.5066
9 | 1.035 | 0.04729 | -0.0103 | 21.8862
9.5 | 1.0205 | 0.0533 | -0.0042 | 19.1463
10 | 0.962 | 0.06286 | 0.0026 | 15.3038
10.5 | 0.7515 | 0.09597 | -0.006 | 7.8306
11 | 0.7079 | 0.11001 | -0.0103 | 6.4349
11.5 | 0.7121 | 0.12067 | -0.013 | 5.9012

## 5. Re 50k Mach 0.25 (1)
BIGFOIL.COM POLAR EXPORT
goe704
GOE 704 |  |  |  | Cl Max: | 1.254 | at alpha= | 11 | deg
JavaFoil+Calcfoil stall+Eppler ext transition |  |  |  | L/D Max: | 28.406 | at alpha= | 7.5 | deg
Re: | 50000 |  |  | Cd Min: | 0.02231 | at alpha= | -1 | deg
Mach: | 0.25 |  |  | Cl=0 at alpha= | -0.86066 | deg
|  |  |  | @ Cl=0.1, Cd= | 0.023252
|  |  |  | @ Cl=0.4, Cd= | 0.02524
|  |  |  | @ Cl=0.6, Cd= | 0.025804
alpha (deg) | Cl | Cd | Cm | Cl/Cd
-17.5 | -0.544 | 0.34676 | 0.01 | -1.569
-17 | -0.601 | 0.30158 | 0.01 | -1.992
-16.5 | -0.653 | 0.27381 | 0.01 | -2.387
-16 | -0.702 | 0.24947 | 0.01 | -2.814
-15.5 | -0.746 | 0.22391 | 0.01 | -3.33
-15 | -0.784 | 0.20484 | 0.01 | -3.827
-14.5 | -0.817 | 0.18687 | 0.01 | -4.369
-14 | -0.843 | 0.26087 | 0.01 | -3.231
-13.5 | -0.863 | 0.15485 | 0.01 | -5.572
-13 | -0.876 | 0.1425 | 0.01 | -6.147
-12.5 | -0.882 | 0.13558 | 0.009 | -6.508
-12 | -0.882 | 0.1233 | 0.009 | -7.151
-11.5 | -0.875 | 0.11391 | 0.009 | -7.681
-11 | -0.862 | 0.10451 | 0.008 | -8.25
-10.5 | -0.844 | 0.09747 | 0.008 | -8.657
-10 | -0.82 | 0.09183 | 0.008 | -8.933
-9.5 | -0.792 | 0.08558 | 0.007 | -9.256
-9 | -0.757 | 0.08067 | 0.007 | -9.382
-8.5 | -0.718 | 0.07471 | 0.006 | -9.609
-8 | -0.677 | 0.07035 | 0.006 | -9.629
-7.5 | -0.639 | 0.06506 | 0.006 | -9.824
-7 | -0.603 | 0.05715 | 0.007 | -10.554
-6.5 | -0.562 | 0.05318 | 0.006 | -10.568
-6 | -0.525 | 0.04623 | 0.006 | -11.363
-5.5 | -0.464 | 0.04989 | 0.005 | -9.294
-5 | -0.416 | 0.04744 | 0.004 | -8.77
-4.5 | -0.368 | 0.04493 | 0.004 | -8.195
-4 | -0.319 | 0.04396 | 0.003 | -7.267
-3.5 | -0.27 | 0.04161 | 0.002 | -6.5
-3 | -0.263 | 0.02278 | 0.002 | -11.528
-2.5 | -0.202 | 0.02258 | 0.001 | -8.93
-2 | -0.14 | 0.0225 | 0 | -6.235
-1.5 | -0.079 | 0.02234 | -0.001 | -3.529
-1 | -0.017 | 0.02231 | -0.002 | -0.774
-0.5 | 0.044 | 0.02236 | -0.003 | 1.985
0 | 0.103 | 0.0233 | -0.004 | 4.409
0.5 | 0.162 | 0.02261 | -0.005 | 7.169
1 | 0.221 | 0.02297 | -0.006 | 9.625
1.5 | 0.279 | 0.0235 | -0.007 | 11.871
2 | 0.337 | 0.02394 | -0.008 | 14.093
2.5 | 0.397 | 0.02529 | -0.009 | 15.706
3 | 0.463 | 0.0242 | -0.011 | 19.131
3.5 | 0.529 | 0.02486 | -0.012 | 21.264
4 | 0.587 | 0.02561 | -0.013 | 22.922
4.5 | 0.646 | 0.02649 | -0.014 | 24.37
5 | 0.703 | 0.02749 | -0.015 | 25.564
5.5 | 0.759 | 0.02857 | -0.016 | 26.554
6 | 0.813 | 0.02981 | -0.017 | 27.261
6.5 | 0.873 | 0.03123 | -0.018 | 27.946
7 | 0.926 | 0.03268 | -0.019 | 28.334
7.5 | 0.976 | 0.03437 | -0.02 | 28.406
8 | 1.024 | 0.03635 | -0.021 | 28.178
8.5 | 1.067 | 0.04012 | -0.022 | 26.6
9 | 1.118 | 0.04211 | -0.023 | 26.541
9.5 | 1.161 | 0.04518 | -0.024 | 25.694
10 | 1.199 | 0.04792 | -0.024 | 25.012
10.5 | 1.239 | 0.05111 | -0.025 | 24.242
11 | 1.254 | 0.05683 | -0.026 | 22.065
11.5 | 1.14 | 0.09629 | -0.014 | 11.84
12 | 1.161 | 0.10428 | -0.015 | 11.133
12.5 | 1.176 | 0.11203 | -0.015 | 10.501
13 | 1.185 | 0.11828 | -0.015 | 10.017
13.5 | 1.187 | 0.12793 | -0.016 | 9.276
14 | 1.181 | 0.13906 | -0.016 | 8.493
14.5 | 1.167 | 0.14758 | -0.015 | 7.91
15 | 1.146 | 0.15929 | -0.015 | 7.196
15.5 | 1.118 | 0.1718 | -0.015 | 6.507
16 | 1.082 | 0.18655 | -0.015 | 5.8

## 6. Re 50k Mach 0.25 (2)
BIGFOIL.COM POLAR EXPORT
goe704
GOE 704 |  |  |  | Cl Max: | 0.9814 | at alpha= | 8 | deg
XFOIL ncrit=9 |  |  |  | L/D Max: | 23.1335 | at alpha= | 5.5 | deg
Re: | 50000 |  |  | Cd Min: | 0.25437 | at alpha= | -20 | deg
Mach: | 0.25 |  |  | Cl=0 at alpha= | -0.20966 | deg
|  |  |  | @ Cl=0.1, Cd= | 0.032167
|  |  |  | @ Cl=0.4, Cd= | 0.035164
|  |  |  | @ Cl=0.6, Cd= | 0.034812
alpha (deg) | Cl | Cd | Cm | Cl/Cd
-20 | -0.734 | 0.25437 | 0.059 | -2.8856
-19.5 | -0.7156 | 0.24852 | 0.0546 | -2.8794
-19 | -0.7117 | 0.25071 | 0.0472 | -2.8387
-18.5 | -0.6785 | 0.235 | 0.0463 | -2.8872
-18 | -0.6627 | 0.23008 | 0.0416 | -2.8803
-17.5 | -0.6543 | 0.22678 | 0.0359 | -2.8852
-17 | -0.6241 | 0.2151 | 0.0345 | -2.9014
-16.5 | -0.6184 | 0.21302 | 0.0289 | -2.903
-16 | -0.591 | 0.20186 | 0.027 | -2.9278
-15.5 | -0.5806 | 0.19732 | 0.0227 | -2.9424
-15 | -0.5623 | 0.18882 | 0.0197 | -2.978
-14.5 | -0.5515 | 0.18359 | 0.0163 | -3.004
-14 | -0.5289 | 0.17439 | 0.0143 | -3.0329
-13.5 | -0.5403 | 0.17255 | 0.0093 | -3.1313
-13 | -0.5092 | 0.16179 | 0.0084 | -3.1473
-12.5 | -0.4915 | 0.15364 | 0.0067 | -3.199
-12 | -0.4804 | 0.1464 | 0.0046 | -3.2814
-11.5 | -0.4702 | 0.1394 | 0.0029 | -3.373
-11 | -0.463 | 0.13257 | 0.0013 | -3.4925
-10.5 | -0.4733 | 0.12744 | -0.0008 | -3.7139
-10 | -0.4424 | 0.11811 | -0.0003 | -3.7457
-9.5 | -0.4642 | 0.11368 | -0.0017 | -4.0834
-9 | -0.4482 | 0.10615 | -0.0009 | -4.2223
-8.5 | -0.4412 | 0.09938 | 0.0002 | -4.4395
-7.5 | -0.5765 | 0.06722 | -0.0254 | -8.5763
-7 | -0.6042 | 0.06008 | -0.02 | -10.0566
-6.5 | -0.636 | 0.05401 | -0.0123 | -11.7756
-6 | -0.6331 | 0.0495 | -0.0061 | -12.7899
-5.5 | -0.6271 | 0.04471 | -0.0007 | -14.0259
-5 | -0.6082 | 0.04076 | 0.0037 | -14.9215
-4.5 | -0.5797 | 0.03746 | 0.007 | -15.4752
-4 | -0.5443 | 0.03478 | 0.0094 | -15.6498
-3.5 | -0.5032 | 0.03265 | 0.011 | -15.4119
-2.5 | -0.4133 | 0.02976 | 0.0129 | -13.8878
-2 | -0.362 | 0.02887 | 0.0128 | -12.539
-1.5 | -0.1469 | 0.02775 | -0.0133 | -5.2937
-1 | -0.1234 | 0.02851 | -0.01 | -4.3283
-0.5 | -0.0619 | 0.02974 | -0.014 | -2.0814
0 | 0.0447 | 0.03139 | -0.026 | 1.424
0.5 | 0.1486 | 0.03285 | -0.0367 | 4.5236
1 | 0.235 | 0.03405 | -0.0434 | 6.9016
1.5 | 0.3264 | 0.035 | -0.05 | 9.3257
2 | 0.4341 | 0.03524 | -0.0577 | 12.3184
2.5 | 0.5098 | 0.03522 | -0.0586 | 14.4747
3 | 0.5678 | 0.03522 | -0.056 | 16.1215
3.5 | 0.6333 | 0.03439 | -0.053 | 18.4152
4 | 0.6772 | 0.03443 | -0.0481 | 19.6689
4.5 | 0.7218 | 0.03454 | -0.0435 | 20.8975
5 | 0.7682 | 0.03469 | -0.0393 | 22.1447
5.5 | 0.8143 | 0.0352 | -0.0354 | 23.1335
6 | 0.8511 | 0.03683 | -0.0314 | 23.1089
6.5 | 0.8831 | 0.0391 | -0.0274 | 22.5857
7 | 0.9119 | 0.04188 | -0.0233 | 21.7741
7.5 | 0.9298 | 0.04529 | -0.0185 | 20.5299
8 | 0.9814 | 0.04572 | -0.0148 | 21.4654
8.5 | 0.8394 | 0.06104 | -0.0044 | 13.7516
9 | 0.7411 | 0.07818 | -0.0059 | 9.4794
9.5 | 0.7241 | 0.08699 | -0.0059 | 8.3239
10 | 0.7108 | 0.09593 | -0.0066 | 7.4096
10.5 | 0.7131 | 0.10434 | -0.0074 | 6.8344
11 | 0.6903 | 0.11587 | -0.0108 | 5.9575

## 7. Re 50k Mach 0.50 (1)
BIGFOIL.COM POLAR EXPORT
goe704
GOE 704 |  |  |  | Cl Max: | 1.177 | at alpha= | 9 | deg
JavaFoil+Calcfoil stall+Eppler ext transition |  |  |  | L/D Max: | 26.018 | at alpha= | 6.5 | deg
Re: | 50000 |  |  | Cd Min: | 0.02267 | at alpha= | -1.5 | deg
Mach: | 0.5 |  |  | Cl=0 at alpha= | -0.86232 | deg
|  |  |  | @ Cl=0.1, Cd= | 0.024103
|  |  |  | @ Cl=0.4, Cd= | 0.025705
|  |  |  | @ Cl=0.6, Cd= | 0.027406
alpha (deg) | Cl | Cd | Cm | Cl/Cd
-20 | -1.042 | 0.45819 | 0.023 | -2.274
-19.5 | -1.017 | 0.41297 | 0.022 | -2.462
-19 | -0.991 | 0.41134 | 0.022 | -2.41
-18.5 | -0.965 | 0.40778 | 0.021 | -2.367
-18 | -0.935 | 0.38116 | 0.02 | -2.452
-17.5 | -0.908 | 0.3852 | 0.019 | -2.358
-17 | -0.882 | 0.35904 | 0.018 | -2.457
-16.5 | -0.856 | 0.36071 | 0.018 | -2.373
-16 | -0.83 | 0.34889 | 0.017 | -2.378
-15.5 | -0.803 | 0.34315 | 0.017 | -2.341
-15 | -0.775 | 0.33182 | 0.016 | -2.335
-14.5 | -0.746 | 0.30606 | 0.014 | -2.439
-14 | -0.72 | 0.29262 | 0.014 | -2.459
-13.5 | -0.693 | 0.29507 | 0.013 | -2.349
-13 | -0.666 | 0.27407 | 0.013 | -2.431
-12.5 | -0.64 | 0.27256 | 0.012 | -2.346
-12 | -0.613 | 0.27348 | 0.011 | -2.241
-11.5 | -0.584 | 0.26691 | 0.01 | -2.187
-11 | -0.557 | 0.25772 | 0.009 | -2.16
-10.5 | -0.53 | 0.24607 | 0.008 | -2.153
-10 | -0.503 | 0.24487 | 0.008 | -2.053
-9.5 | -0.476 | 0.20382 | 0.007 | -2.334
-9 | -0.707 | 0.11843 | 0.007 | -5.97
-8.5 | -0.715 | 0.09829 | 0.007 | -7.276
-8 | -0.7 | 0.08637 | 0.006 | -8.102
-7.5 | -0.672 | 0.07706 | 0.006 | -8.718
-7 | -0.636 | 0.071 | 0.006 | -8.957
-6.5 | -0.595 | 0.06551 | 0.005 | -9.081
-6 | -0.559 | 0.05652 | 0.006 | -9.882
-5.5 | -0.516 | 0.05118 | 0.006 | -10.08
-5 | -0.46 | 0.05195 | 0.004 | -8.848
-4.5 | -0.407 | 0.04944 | 0.004 | -8.228
-4 | -0.353 | 0.04684 | 0.003 | -7.538
-3.5 | -0.299 | 0.04458 | 0.002 | -6.71
-3 | -0.244 | 0.04235 | 0.002 | -5.769
-2.5 | -0.225 | 0.0229 | 0.001 | -9.824
-2 | -0.157 | 0.02279 | 0 | -6.874
-1.5 | -0.088 | 0.02267 | -0.001 | -3.884
-1 | -0.019 | 0.02269 | -0.002 | -0.85
-0.5 | 0.05 | 0.02269 | -0.003 | 2.186
0 | 0.113 | 0.02447 | -0.005 | 4.628
0.5 | 0.178 | 0.02396 | -0.006 | 7.443
1 | 0.243 | 0.02443 | -0.007 | 9.956
1.5 | 0.308 | 0.0249 | -0.008 | 12.373
2 | 0.374 | 0.02527 | -0.009 | 14.822
2.5 | 0.447 | 0.02649 | -0.011 | 16.885
3 | 0.518 | 0.02594 | -0.012 | 19.972
3.5 | 0.582 | 0.02712 | -0.013 | 21.472
4 | 0.648 | 0.02817 | -0.014 | 22.985
4.5 | 0.71 | 0.02947 | -0.015 | 24.106
5 | 0.771 | 0.03093 | -0.016 | 24.923
5.5 | 0.829 | 0.03268 | -0.018 | 25.375
6 | 0.895 | 0.03443 | -0.019 | 25.999
6.5 | 0.952 | 0.0366 | -0.02 | 26.018
7 | 1.007 | 0.03906 | -0.021 | 25.783
7.5 | 1.058 | 0.04198 | -0.022 | 25.2
8 | 1.102 | 0.04574 | -0.023 | 24.086
8.5 | 1.149 | 0.04946 | -0.024 | 23.234
9 | 1.177 | 0.05511 | -0.024 | 21.363
9.5 | 1.169 | 0.06894 | -0.024 | 16.949
10 | 1.102 | 0.0938 | -0.014 | 11.746
10.5 | 1.111 | 0.1054 | -0.014 | 10.539
11 | 1.052 | 0.12487 | -0.014 | 8.429
11.5 | 0.685 | 0.1989 | -0.012 | 3.445
12 | 0.714 | 0.22434 | -0.015 | 3.182
12.5 | 0.741 | 0.27739 | -0.015 | 2.673
13 | 0.769 | 0.28644 | -0.016 | 2.684
13.5 | 0.796 | 0.28572 | -0.017 | 2.786
14 | 0.827 | 0.30539 | -0.02 | 2.707

## 8. Re 50k Mach 0.50 (2)
BIGFOIL.COM POLAR EXPORT
goe704
GOE 704 |  |  |  | Cl Max: | 0.92 | at alpha= | 20 | deg
XFOIL ncrit=9 |  |  |  | L/D Max: | 15.7891 | at alpha= | 4 | deg
Re: | 50000 |  |  | Cd Min: | 0.28594 | at alpha= | -20 | deg
Mach: | 0.5 |  |  | Cl=0 at alpha= | -0.56707 | deg
|  |  |  | @ Cl=0.1, Cd= | 0.0346
|  |  |  | @ Cl=0.4, Cd= | 0.038218
|  |  |  | @ Cl=0.6, Cd= | 0.040277
alpha (deg) | Cl | Cd | Cm | Cl/Cd
-20 | -0.7992 | 0.28594 | 0.0669 | -2.795
-19.5 | -0.771 | 0.27235 | 0.063 | -2.8309
-19 | -0.7453 | 0.26307 | 0.0588 | -2.8331
-18.5 | -0.732 | 0.26222 | 0.0514 | -2.7915
-18 | -0.7008 | 0.24772 | 0.0484 | -2.829
-17.5 | -0.6769 | 0.23966 | 0.0439 | -2.8244
-17 | -0.6694 | 0.23989 | 0.0366 | -2.7904
-16.5 | -0.6316 | 0.22359 | 0.0348 | -2.8248
-16 | -0.6208 | 0.22091 | 0.0286 | -2.8102
-15.5 | -0.5897 | 0.20837 | 0.0258 | -2.8301
-15 | -0.5744 | 0.20309 | 0.021 | -2.8283
-14.5 | -0.547 | 0.19276 | 0.0181 | -2.8377
-14 | -0.5461 | 0.19088 | 0.0126 | -2.861
-13.5 | -0.5091 | 0.17796 | 0.0108 | -2.8608
-13 | -0.4897 | 0.17004 | 0.0077 | -2.8799
-12.5 | -0.4794 | 0.1637 | 0.004 | -2.9285
-12 | -0.47 | 0.15756 | 0.0011 | -2.983
-11.5 | -0.4501 | 0.14914 | -0.001 | -3.018
-11 | -0.4261 | 0.14047 | -0.0024 | -3.0334
-10.5 | -0.413 | 0.13343 | -0.0041 | -3.0953
-10 | -0.4226 | 0.12904 | -0.0059 | -3.275
-9.5 | -0.3871 | 0.11908 | -0.0062 | -3.2508
-9 | -0.3702 | 0.11162 | -0.0066 | -3.3166
-8.5 | -0.3558 | 0.10474 | -0.0065 | -3.397
-8 | -0.3423 | 0.09809 | -0.006 | -3.4897
-7.5 | -0.322 | 0.09142 | -0.0048 | -3.5222
-6.5 | -0.5312 | 0.07135 | -0.0221 | -7.445
-6 | -0.5781 | 0.06646 | -0.0147 | -8.6985
-5.5 | -0.619 | 0.06071 | -0.0082 | -10.196
-5 | -0.6217 | 0.05551 | -0.0021 | -11.1998
-4.5 | -0.6268 | 0.04989 | 0.003 | -12.5636
-4 | -0.6139 | 0.04493 | 0.0072 | -13.6635
-3.5 | -0.5835 | 0.04105 | 0.0106 | -14.2144
-3 | -0.5449 | 0.03801 | 0.0133 | -14.3357
-2.5 | -0.5008 | 0.03565 | 0.0152 | -14.0477
-2 | -0.4521 | 0.03392 | 0.0163 | -13.3284
-1.5 | -0.3847 | 0.03292 | 0.0142 | -11.6859
-1 | -0.2595 | 0.03275 | 0.0019 | -7.9237
-0.5 | 0.0402 | 0.03373 | -0.0394 | 1.1918
0 | 0.1316 | 0.03506 | -0.0461 | 3.7536
0.5 | 0.238 | 0.0363 | -0.0544 | 6.5565
1 | 0.3223 | 0.03743 | -0.0581 | 8.6107
1.5 | 0.4061 | 0.03828 | -0.0603 | 10.6087
2 | 0.4746 | 0.03894 | -0.0589 | 12.188
2.5 | 0.5313 | 0.0396 | -0.0553 | 13.4167
3 | 0.5917 | 0.03985 | -0.0515 | 14.8482
3.5 | 0.6224 | 0.04143 | -0.0453 | 15.0229
4 | 0.6693 | 0.04239 | -0.0404 | 15.7891
4.5 | 0.6887 | 0.04513 | -0.0343 | 15.2604
5 | 0.6736 | 0.0501 | -0.027 | 13.4451
5.5 | 0.6922 | 0.05362 | -0.0219 | 12.9094
6 | 0.6477 | 0.06128 | -0.0159 | 10.5695
6.5 | 0.6348 | 0.06789 | -0.0126 | 9.3504
7 | 0.6294 | 0.07457 | -0.0105 | 8.4404
7.5 | 0.6017 | 0.08288 | -0.0097 | 7.2599
8 | 0.6037 | 0.08959 | -0.0089 | 6.7385
8.5 | 0.6123 | 0.09535 | -0.0076 | 6.4216
9 | 0.6382 | 0.10054 | -0.0059 | 6.3477
9.5 | 0.6421 | 0.10763 | -0.0059 | 5.9658
10 | 0.625 | 0.11649 | -0.008 | 5.3653
10.5 | 0.6317 | 0.12588 | -0.0107 | 5.0183
12 | 0.6261 | 0.15365 | -0.0224 | 4.0748
12.5 | 0.6529 | 0.16208 | -0.0237 | 4.0283
13 | 0.6709 | 0.16946 | -0.0252 | 3.959
13.5 | 0.6741 | 0.17414 | -0.0268 | 3.871
14 | 0.6914 | 0.18081 | -0.0283 | 3.8239
14.5 | 0.7064 | 0.18791 | -0.0303 | 3.7592
15 | 0.7251 | 0.19571 | -0.0322 | 3.705
15.5 | 0.7511 | 0.20569 | -0.034 | 3.6516
16 | 0.7631 | 0.21252 | -0.0376 | 3.5907
16.5 | 0.7818 | 0.22093 | -0.041 | 3.5387
17 | 0.8089 | 0.23196 | -0.0437 | 3.4872
17.5 | 0.8222 | 0.23785 | -0.0483 | 3.4568
18 | 0.8384 | 0.24578 | -0.0532 | 3.4112
18.5 | 0.8671 | 0.2573 | -0.0559 | 3.37
19 | 0.8779 | 0.26216 | -0.0622 | 3.3487
20 | 0.92 | 0.27949 | -0.0715 | 3.2917

## 9. Re 100k Mach 0.00 (1)
BIGFOIL.COM POLAR EXPORT
goe704
GOE 704 |  |  |  | Cl Max: | 1.326 | at alpha= | 12.5 | deg
JavaFoil+Calcfoil stall+Eppler ext transition |  |  |  | L/D Max: | 35.617 | at alpha= | 8 | deg
Re: | 100000 |  |  | Cd Min: | 0.01603 | at alpha= | 0.5 | deg
Mach: | 0 |  |  | Cl=0 at alpha= | -0.85833 | deg
|  |  |  | @ Cl=0.1, Cd= | 0.017231
|  |  |  | @ Cl=0.4, Cd= | 0.018975
|  |  |  | @ Cl=0.6, Cd= | 0.020617
alpha (deg) | Cl | Cd | Cm | Cl/Cd
-19.5 | -0.817 | 0.24451 | 0.013 | -3.34
-19 | -0.838 | 0.23184 | 0.013 | -3.614
-18.5 | -0.858 | 0.21788 | 0.013 | -3.939
-18 | -0.878 | 0.20978 | 0.013 | -4.184
-17.5 | -0.895 | 0.19206 | 0.012 | -4.661
-17 | -0.911 | 0.18605 | 0.012 | -4.897
-16.5 | -0.925 | 0.17542 | 0.012 | -5.272
-16 | -0.936 | 0.16543 | 0.012 | -5.658
-15.5 | -0.945 | 0.15346 | 0.012 | -6.155
-15 | -0.95 | 0.14335 | 0.011 | -6.629
-14.5 | -0.953 | 0.13459 | 0.011 | -7.078
-14 | -0.952 | 0.1279 | 0.011 | -7.44
-13.5 | -0.947 | 0.11953 | 0.01 | -7.921
-13 | -0.938 | 0.11234 | 0.01 | -8.353
-12.5 | -0.926 | 0.10642 | 0.009 | -8.7
-12 | -0.91 | 0.10057 | 0.009 | -9.051
-11.5 | -0.891 | 0.09436 | 0.009 | -9.445
-11 | -0.868 | 0.08907 | 0.008 | -9.748
-10.5 | -0.842 | 0.08306 | 0.008 | -10.136
-10 | -0.812 | 0.07863 | 0.008 | -10.332
-9.5 | -0.783 | 0.07392 | 0.008 | -10.588
-9 | -0.748 | 0.06781 | 0.008 | -11.029
-8.5 | -0.715 | 0.06139 | 0.008 | -11.649
-8 | -0.68 | 0.05571 | 0.008 | -12.198
-7.5 | -0.651 | 0.04663 | 0.008 | -13.972
-7 | -0.709 | 0.02379 | 0.01 | -29.78
-6.5 | -0.655 | 0.02123 | 0.009 | -30.84
-6 | -0.6 | 0.02119 | 0.008 | -28.305
-5.5 | -0.454 | 0.04314 | 0.005 | -10.513
-5 | -0.408 | 0.04151 | 0.004 | -9.819
-4.5 | -0.43 | 0.01985 | 0.005 | -21.641
-4 | -0.372 | 0.01963 | 0.004 | -18.939
-3.5 | -0.313 | 0.01942 | 0.003 | -16.13
-3 | -0.254 | 0.01827 | 0.002 | -13.927
-2.5 | -0.195 | 0.01821 | 0.001 | -10.729
-2 | -0.136 | 0.018 | 0 | -7.551
-1.5 | -0.076 | 0.01889 | -0.001 | -4.044
-1 | -0.017 | 0.01779 | -0.002 | -0.94
-0.5 | 0.043 | 0.01881 | -0.003 | 2.287
0 | 0.104 | 0.01712 | -0.004 | 6.048
0.5 | 0.164 | 0.01603 | -0.005 | 10.215
1 | 0.224 | 0.01616 | -0.006 | 13.86
1.5 | 0.284 | 0.01629 | -0.007 | 17.443
2 | 0.344 | 0.01788 | -0.009 | 19.252
2.5 | 0.396 | 0.019 | -0.009 | 20.852
3 | 0.464 | 0.01857 | -0.011 | 25.005
3.5 | 0.524 | 0.0199 | -0.012 | 26.34
4 | 0.584 | 0.02046 | -0.013 | 28.546
4.5 | 0.644 | 0.02105 | -0.014 | 30.58
5 | 0.703 | 0.02199 | -0.015 | 31.98
5.5 | 0.762 | 0.02257 | -0.016 | 33.777
6 | 0.805 | 0.02332 | -0.017 | 34.496
6.5 | 0.858 | 0.02528 | -0.018 | 33.938
7 | 0.912 | 0.02621 | -0.019 | 34.786
7.5 | 0.963 | 0.02724 | -0.02 | 35.366
8 | 1.013 | 0.02845 | -0.021 | 35.617
8.5 | 1.061 | 0.03053 | -0.022 | 34.755
9 | 1.107 | 0.03214 | -0.023 | 34.455
9.5 | 1.152 | 0.03479 | -0.023 | 33.101
10 | 1.195 | 0.03687 | -0.024 | 32.405
10.5 | 1.233 | 0.03888 | -0.025 | 31.709
11 | 1.265 | 0.04183 | -0.026 | 30.247
11.5 | 1.292 | 0.04606 | -0.027 | 28.056
12 | 1.322 | 0.04804 | -0.027 | 27.513
12.5 | 1.326 | 0.05559 | -0.028 | 23.855
13 | 1.311 | 0.06809 | -0.027 | 19.247
13.5 | 1.309 | 0.07718 | -0.027 | 16.959
14 | 1.293 | 0.09141 | -0.026 | 14.15
14.5 | 1.275 | 0.10787 | -0.025 | 11.819
15 | 1.235 | 0.12797 | -0.017 | 9.652
15.5 | 1.234 | 0.13653 | -0.018 | 9.04
16 | 1.229 | 0.14435 | -0.018 | 8.514
16.5 | 1.22 | 0.15534 | -0.018 | 7.855
17 | 1.207 | 0.16278 | -0.018 | 7.418
17.5 | 1.191 | 0.16936 | -0.018 | 7.035

## 10. Re 100k Mach 0.00 (2)
BIGFOIL.COM POLAR EXPORT
goe704
GOE 704 |  |  |  | Cl Max: | 1.2135 | at alpha= | 11.5 | deg
XFOIL ncrit=9 |  |  |  | L/D Max: | 44.8403 | at alpha= | 5.5 | deg
Re: | 100000 |  |  | Cd Min: | 0.16616 | at alpha= | -14 | deg
Mach: | 0 |  |  | Cl=0 at alpha= | -1.9626 | deg
|  |  |  | @ Cl=0.1, Cd= | 0.018755
|  |  |  | @ Cl=0.4, Cd= | 0.018966
|  |  |  | @ Cl=0.6, Cd= | 0.01831
alpha (deg) | Cl | Cd | Cm | Cl/Cd
-14 | -0.5556 | 0.16616 | 0.0104 | -3.3438
-13.5 | -0.5317 | 0.15895 | 0.0098 | -3.3451
-13 | -0.5634 | 0.15386 | -0.0006 | -3.6618
-12.5 | -0.5187 | 0.14337 | 0.003 | -3.6179
-12 | -0.5247 | 0.13652 | -0.0023 | -3.8434
-11.5 | -0.5158 | 0.12736 | -0.0043 | -4.0499
-10.5 | -0.6155 | 0.08338 | -0.0335 | -7.3819
-10 | -0.6696 | 0.06753 | -0.0406 | -9.9156
-9.5 | -0.7414 | 0.053 | -0.0373 | -13.9887
-9 | -0.7718 | 0.04247 | -0.0303 | -18.1728
-8.5 | -0.7495 | 0.03958 | -0.0261 | -18.9363
-8 | -0.7425 | 0.03614 | -0.0192 | -20.5451
-7.5 | -0.7399 | 0.03375 | -0.0112 | -21.923
-7 | -0.7264 | 0.03244 | -0.005 | -22.3921
-6.5 | -0.7033 | 0.03105 | -0.0005 | -22.6506
-6 | -0.6674 | 0.02917 | 0.0015 | -22.8797
-5.5 | -0.5945 | 0.02742 | -0.0032 | -21.6813
-5 | -0.5228 | 0.02598 | -0.0073 | -20.1232
-4.5 | -0.4496 | 0.02466 | -0.0117 | -18.232
-4 | -0.3718 | 0.02365 | -0.0168 | -15.7209
-3.5 | -0.3037 | 0.02284 | -0.0199 | -13.2968
-3 | -0.2344 | 0.02204 | -0.0232 | -10.6352
-2.5 | -0.1595 | 0.02121 | -0.0274 | -7.52
-2 | -0.0176 | 0.01866 | -0.0419 | -0.94319
-1.5 | 0.2174 | 0.01885 | -0.0738 | 11.5332
-1 | 0.2714 | 0.01867 | -0.0731 | 14.5367
-0.5 | 0.3152 | 0.01882 | -0.0708 | 16.7481
0 | 0.3591 | 0.01887 | -0.0679 | 19.0302
0.5 | 0.4019 | 0.01897 | -0.0648 | 21.1861
1 | 0.4444 | 0.01896 | -0.0614 | 23.4388
1.5 | 0.487 | 0.0189 | -0.0579 | 25.7672
2 | 0.5305 | 0.01862 | -0.0539 | 28.4909
2.5 | 0.5746 | 0.01844 | -0.0506 | 31.1605
3 | 0.6195 | 0.01821 | -0.0474 | 34.0198
3.5 | 0.6647 | 0.01794 | -0.0443 | 37.0513
4 | 0.71 | 0.01765 | -0.0413 | 40.2266
4.5 | 0.7549 | 0.01762 | -0.0384 | 42.8434
5 | 0.7989 | 0.01801 | -0.0357 | 44.3587
5.5 | 0.8421 | 0.01878 | -0.0332 | 44.8403
6 | 0.8851 | 0.01978 | -0.0309 | 44.7472
6.5 | 0.9275 | 0.02091 | -0.0287 | 44.3568
7 | 0.9686 | 0.02211 | -0.0263 | 43.8082
7.5 | 1.0113 | 0.02339 | -0.0242 | 43.2364
8 | 1.05 | 0.02471 | -0.0215 | 42.4929
8.5 | 1.0877 | 0.02607 | -0.0187 | 41.7223
9 | 1.1247 | 0.0275 | -0.0158 | 40.8982
9.5 | 1.1599 | 0.02879 | -0.0126 | 40.2883
10 | 1.181 | 0.02968 | -0.0074 | 39.7911
10.5 | 1.1988 | 0.03061 | -0.0018 | 39.1637
11 | 1.2097 | 0.03165 | 0.0045 | 38.2212
11.5 | 1.2135 | 0.03303 | 0.0113 | 36.7393
12 | 1.2031 | 0.03504 | 0.0188 | 34.335
12.5 | 1.1859 | 0.03862 | 0.0237 | 30.7069
13 | 1.1584 | 0.04499 | 0.0267 | 25.7479
13.5 | 1.1422 | 0.05166 | 0.0288 | 22.1099
14 | 1.1393 | 0.05744 | 0.0303 | 19.8346
14.5 | 1.1397 | 0.06301 | 0.031 | 18.0876
15 | 1.137 | 0.06948 | 0.0312 | 16.3644
15.5 | 1.1335 | 0.07635 | 0.0307 | 14.8461
16 | 1.1405 | 0.08218 | 0.0309 | 13.8781
16.5 | 1.1185 | 0.09237 | 0.0279 | 12.1089

## 11. Re 100k Mach 0.10 (1)
BIGFOIL.COM POLAR EXPORT
goe704
GOE 704 |  |  |  | Cl Max: | 1.322 | at alpha= | 12 | deg
JavaFoil+Calcfoil stall+Eppler ext transition |  |  |  | L/D Max: | 35.487 | at alpha= | 8 | deg
Re: | 100000 |  |  | Cd Min: | 0.01602 | at alpha= | 0.5 | deg
Mach: | 0.1 |  |  | Cl=0 at alpha= | -0.85833 | deg
|  |  |  | @ Cl=0.1, Cd= | 0.017239
|  |  |  | @ Cl=0.4, Cd= | 0.019047
|  |  |  | @ Cl=0.6, Cd= | 0.020647
alpha (deg) | Cl | Cd | Cm | Cl/Cd
-19 | -0.792 | 0.24087 | 0.013 | -3.289
-18.5 | -0.816 | 0.22568 | 0.013 | -3.616
-18 | -0.839 | 0.21334 | 0.012 | -3.933
-17.5 | -0.86 | 0.20271 | 0.012 | -4.245
-17 | -0.88 | 0.18963 | 0.012 | -4.641
-16.5 | -0.898 | 0.1807 | 0.012 | -4.967
-16 | -0.912 | 0.16926 | 0.012 | -5.391
-15.5 | -0.924 | 0.15579 | 0.012 | -5.934
-15 | -0.933 | 0.14674 | 0.011 | -6.36
-14.5 | -0.939 | 0.137 | 0.011 | -6.852
-14 | -0.941 | 0.13207 | 0.011 | -7.123
-13.5 | -0.939 | 0.12133 | 0.01 | -7.736
-13 | -0.932 | 0.11442 | 0.01 | -8.149
-12.5 | -0.922 | 0.10712 | 0.009 | -8.604
-12 | -0.908 | 0.10193 | 0.009 | -8.91
-11.5 | -0.89 | 0.09463 | 0.009 | -9.406
-11 | -0.868 | 0.08939 | 0.008 | -9.714
-10.5 | -0.843 | 0.08429 | 0.008 | -10.001
-10 | -0.814 | 0.07964 | 0.008 | -10.223
-9.5 | -0.783 | 0.07428 | 0.007 | -10.535
-9 | -0.75 | 0.06863 | 0.008 | -10.925
-8.5 | -0.717 | 0.06339 | 0.008 | -11.315
-8 | -0.681 | 0.05738 | 0.008 | -11.872
-7.5 | -0.649 | 0.04859 | 0.008 | -13.361
-7 | -0.711 | 0.02401 | 0.01 | -29.631
-6.5 | -0.658 | 0.02133 | 0.009 | -30.841
-6 | -0.602 | 0.02123 | 0.008 | -28.379
-5.5 | -0.455 | 0.04337 | 0.005 | -10.497
-5 | -0.409 | 0.04087 | 0.004 | -10.013
-4.5 | -0.432 | 0.01988 | 0.005 | -21.716
-4 | -0.373 | 0.01969 | 0.004 | -18.971
-3.5 | -0.315 | 0.01955 | 0.003 | -16.103
-3 | -0.256 | 0.01842 | 0.002 | -13.885
-2.5 | -0.196 | 0.01817 | 0.001 | -10.801
-2 | -0.137 | 0.01804 | 0 | -7.572
-1.5 | -0.077 | 0.0189 | -0.001 | -4.061
-1 | -0.017 | 0.01776 | -0.002 | -0.947
-0.5 | 0.043 | 0.01879 | -0.003 | 2.301
0 | 0.104 | 0.01713 | -0.004 | 6.076
0.5 | 0.165 | 0.01602 | -0.005 | 10.273
1 | 0.225 | 0.01614 | -0.006 | 13.949
1.5 | 0.286 | 0.01629 | -0.008 | 17.534
2 | 0.346 | 0.01791 | -0.009 | 19.319
2.5 | 0.398 | 0.01906 | -0.009 | 20.86
3 | 0.467 | 0.01862 | -0.011 | 25.067
3.5 | 0.527 | 0.01996 | -0.012 | 26.395
4 | 0.587 | 0.02051 | -0.013 | 28.627
4.5 | 0.647 | 0.02114 | -0.014 | 30.608
5 | 0.707 | 0.02206 | -0.015 | 32.032
5.5 | 0.766 | 0.0227 | -0.016 | 33.748
6 | 0.808 | 0.02345 | -0.017 | 34.459
6.5 | 0.862 | 0.02542 | -0.018 | 33.9
7 | 0.916 | 0.02637 | -0.019 | 34.718
7.5 | 0.967 | 0.02742 | -0.02 | 35.271
8 | 1.017 | 0.02867 | -0.021 | 35.487
8.5 | 1.065 | 0.0308 | -0.022 | 34.579
9 | 1.111 | 0.03245 | -0.023 | 34.239
9.5 | 1.155 | 0.03517 | -0.023 | 32.845
10 | 1.198 | 0.03732 | -0.024 | 32.104
10.5 | 1.238 | 0.0391 | -0.025 | 31.648
11 | 1.268 | 0.04252 | -0.026 | 29.823
11.5 | 1.293 | 0.04687 | -0.027 | 27.593
12 | 1.322 | 0.04892 | -0.027 | 27.016
12.5 | 1.321 | 0.05755 | -0.027 | 22.948
13 | 1.296 | 0.07298 | -0.026 | 17.755
13.5 | 1.297 | 0.0812 | -0.027 | 15.98
14 | 1.283 | 0.09557 | -0.026 | 13.42
14.5 | 1.241 | 0.11808 | -0.021 | 10.508
15 | 1.227 | 0.13104 | -0.017 | 9.362
15.5 | 1.223 | 0.13834 | -0.018 | 8.838
16 | 1.214 | 0.14697 | -0.018 | 8.261
16.5 | 1.202 | 0.15724 | -0.018 | 7.643
17 | 1.185 | 0.1677 | -0.018 | 7.067

## 12. Re 100k Mach 0.10 (2)
BIGFOIL.COM POLAR EXPORT
goe704
GOE 704 |  |  |  | Cl Max: | 1.2108 | at alpha= | 11 | deg
XFOIL ncrit=9 |  |  |  | L/D Max: | 44.6966 | at alpha= | 5.5 | deg
Re: | 100000 |  |  | Cd Min: | 0.16656 | at alpha= | -14 | deg
Mach: | 0.1 |  |  | Cl=0 at alpha= | -1.8662 | deg
|  |  |  | @ Cl=0.1, Cd= | 0.019275
|  |  |  | @ Cl=0.4, Cd= | 0.019047
|  |  |  | @ Cl=0.6, Cd= | 0.018367
alpha (deg) | Cl | Cd | Cm | Cl/Cd
-14 | -0.5526 | 0.16656 | 0.0107 | -3.3177
-13.5 | -0.5306 | 0.15945 | 0.0097 | -3.3277
-13 | -0.5625 | 0.15457 | -0.0007 | -3.6391
-12.5 | -0.5162 | 0.1439 | 0.0031 | -3.5872
-12 | -0.524 | 0.13715 | -0.0025 | -3.8206
-11.5 | -0.5117 | 0.128 | -0.0041 | -3.9977
-10.5 | -0.6087 | 0.08499 | -0.0329 | -7.162
-10 | -0.6534 | 0.06948 | -0.041 | -9.4041
-9.5 | -0.722 | 0.05579 | -0.0389 | -12.9414
-9 | -0.7618 | 0.04437 | -0.0324 | -17.1693
-8.5 | -0.744 | 0.04092 | -0.0279 | -18.1818
-8 | -0.7449 | 0.03652 | -0.02 | -20.397
-7.5 | -0.7435 | 0.03452 | -0.0116 | -21.5382
-7 | -0.7263 | 0.03322 | -0.0062 | -21.8633
-6.5 | -0.7048 | 0.03159 | -0.0015 | -22.3109
-6 | -0.6683 | 0.02973 | 0.0006 | -22.479
-5.5 | -0.5958 | 0.02767 | -0.004 | -21.5323
-5 | -0.5241 | 0.02619 | -0.008 | -20.0115
-4.5 | -0.4517 | 0.02486 | -0.0121 | -18.1698
-4 | -0.3728 | 0.0238 | -0.0174 | -15.6639
-3.5 | -0.3032 | 0.02295 | -0.0206 | -13.2113
-3 | -0.2342 | 0.02216 | -0.0238 | -10.5686
-2.5 | -0.161 | 0.02134 | -0.0275 | -7.5445
-2 | -0.0802 | 0.01984 | -0.0324 | -4.0423
-1.5 | 0.2196 | 0.0189 | -0.0743 | 11.619
-1 | 0.2722 | 0.01877 | -0.0733 | 14.5019
-0.5 | 0.3168 | 0.01889 | -0.071 | 16.7708
0 | 0.361 | 0.01891 | -0.068 | 19.0904
0.5 | 0.4038 | 0.01906 | -0.0651 | 21.1857
1 | 0.4466 | 0.01898 | -0.0614 | 23.53
1.5 | 0.4895 | 0.01895 | -0.058 | 25.8311
2 | 0.533 | 0.01876 | -0.0543 | 28.4115
2.5 | 0.5778 | 0.01848 | -0.0507 | 31.2662
3 | 0.623 | 0.01825 | -0.0475 | 34.137
3.5 | 0.6682 | 0.018 | -0.0443 | 37.1222
4 | 0.7138 | 0.01772 | -0.0413 | 40.2822
4.5 | 0.759 | 0.01771 | -0.0384 | 42.8571
5 | 0.8036 | 0.01813 | -0.0357 | 44.3243
5.5 | 0.847 | 0.01895 | -0.0332 | 44.6966
6 | 0.8897 | 0.01999 | -0.0308 | 44.5073
6.5 | 0.932 | 0.02114 | -0.0284 | 44.087
7 | 0.9745 | 0.02235 | -0.0262 | 43.6018
7.5 | 1.0156 | 0.02366 | -0.0237 | 42.9248
8 | 1.0549 | 0.02501 | -0.021 | 42.1791
8.5 | 1.0933 | 0.02639 | -0.0182 | 41.4286
9 | 1.1314 | 0.02785 | -0.0154 | 40.6248
9.5 | 1.1612 | 0.02922 | -0.0113 | 39.7399
10 | 1.1866 | 0.02998 | -0.0065 | 39.5797
10.5 | 1.1991 | 0.03103 | -0.0001 | 38.6432
11 | 1.2108 | 0.03205 | 0.0061 | 37.7785
11.5 | 1.2073 | 0.03362 | 0.0139 | 35.9102
12 | 1.1966 | 0.03581 | 0.0208 | 33.4152
12.5 | 1.1768 | 0.03998 | 0.0253 | 29.4347
13 | 1.1501 | 0.04669 | 0.0278 | 24.6327
13.5 | 1.135 | 0.05336 | 0.0296 | 21.2706
14 | 1.1319 | 0.05929 | 0.031 | 19.0909
14.5 | 1.1318 | 0.06503 | 0.0316 | 17.4043
15 | 1.126 | 0.07204 | 0.0313 | 15.6302
15.5 | 1.1167 | 0.0799 | 0.0301 | 13.9762
16 | 1.1068 | 0.08821 | 0.0282 | 12.5473

## 13. Re 100k Mach 0.25 (1)
BIGFOIL.COM POLAR EXPORT
goe704
GOE 704 |  |  |  | Cl Max: | 1.309 | at alpha= | 12 | deg
JavaFoil+Calcfoil stall+Eppler ext transition |  |  |  | L/D Max: | 34.678 | at alpha= | 8 | deg
Re: | 100000 |  |  | Cd Min: | 0.0161 | at alpha= | 0.5 | deg
Mach: | 0.25 |  |  | Cl=0 at alpha= | -0.86066 | deg
|  |  |  | @ Cl=0.1, Cd= | 0.018919
|  |  |  | @ Cl=0.4, Cd= | 0.018913
|  |  |  | @ Cl=0.6, Cd= | 0.020861
alpha (deg) | Cl | Cd | Cm | Cl/Cd
-17.5 | -0.544 | 0.28348 | 0.011 | -1.92
-17 | -0.601 | 0.25492 | 0.011 | -2.358
-16.5 | -0.654 | 0.22787 | 0.011 | -2.869
-16 | -0.702 | 0.20804 | 0.011 | -3.376
-15.5 | -0.746 | 0.19172 | 0.011 | -3.892
-15 | -0.785 | 0.1749 | 0.011 | -4.486
-14.5 | -0.817 | 0.15963 | 0.011 | -5.12
-14 | -0.843 | 0.20902 | 0.01 | -4.033
-13.5 | -0.864 | 0.13577 | 0.01 | -6.361
-13 | -0.877 | 0.12794 | 0.01 | -6.853
-12.5 | -0.883 | 0.11697 | 0.01 | -7.548
-12 | -0.882 | 0.10778 | 0.009 | -8.183
-11.5 | -0.875 | 0.10011 | 0.009 | -8.742
-11 | -0.863 | 0.09459 | 0.009 | -9.121
-10.5 | -0.844 | 0.08683 | 0.008 | -9.722
-10 | -0.821 | 0.08192 | 0.008 | -10.016
-9.5 | -0.793 | 0.07748 | 0.007 | -10.228
-9 | -0.757 | 0.07208 | 0.007 | -10.505
-8.5 | -0.718 | 0.06751 | 0.007 | -10.639
-8 | -0.69 | 0.06087 | 0.008 | -11.336
-7.5 | -0.654 | 0.05395 | 0.008 | -12.13
-7 | -0.63 | 0.04262 | 0.008 | -14.779
-6.5 | -0.673 | 0.02178 | 0.009 | -30.905
-6 | -0.617 | 0.02101 | 0.008 | -29.384
-5.5 | -0.468 | 0.0435 | 0.005 | -10.758
-5 | -0.42 | 0.04092 | 0.004 | -10.275
-4.5 | -0.443 | 0.01913 | 0.005 | -23.158
-4 | -0.383 | 0.01976 | 0.004 | -19.41
-3.5 | -0.323 | 0.01959 | 0.003 | -16.507
-3 | -0.263 | 0.01944 | 0.002 | -13.513
-2.5 | -0.202 | 0.01823 | 0.001 | -11.063
-2 | -0.14 | 0.01807 | 0 | -7.768
-1.5 | -0.079 | 0.01907 | -0.001 | -4.134
-1 | -0.017 | 0.01895 | -0.002 | -0.911
-0.5 | 0.044 | 0.01899 | -0.003 | 2.339
0 | 0.107 | 0.01891 | -0.004 | 5.656
0.5 | 0.169 | 0.0161 | -0.006 | 10.502
1 | 0.231 | 0.01622 | -0.007 | 14.256
1.5 | 0.293 | 0.01637 | -0.008 | 17.92
2 | 0.348 | 0.01823 | -0.009 | 19.11
2.5 | 0.418 | 0.01915 | -0.01 | 21.806
3 | 0.479 | 0.01897 | -0.011 | 25.272
3.5 | 0.541 | 0.02028 | -0.012 | 26.693
4 | 0.603 | 0.02089 | -0.013 | 28.863
4.5 | 0.664 | 0.02163 | -0.014 | 30.725
5 | 0.726 | 0.02249 | -0.016 | 32.269
5.5 | 0.77 | 0.02326 | -0.016 | 33.117
6 | 0.826 | 0.0241 | -0.017 | 34.287
6.5 | 0.881 | 0.02624 | -0.018 | 33.57
7 | 0.935 | 0.0273 | -0.019 | 34.254
7.5 | 0.988 | 0.02853 | -0.02 | 34.608
8 | 1.038 | 0.02994 | -0.021 | 34.678
8.5 | 1.085 | 0.03242 | -0.022 | 33.478
9 | 1.131 | 0.03514 | -0.023 | 32.186
9.5 | 1.174 | 0.03751 | -0.024 | 31.296
10 | 1.215 | 0.03949 | -0.025 | 30.78
10.5 | 1.254 | 0.04292 | -0.026 | 29.221
11 | 1.281 | 0.04585 | -0.026 | 27.939
11.5 | 1.289 | 0.05354 | -0.027 | 24.069
12 | 1.309 | 0.05616 | -0.027 | 23.313
12.5 | 1.26 | 0.07752 | -0.025 | 16.257
13 | 1.231 | 0.09603 | -0.024 | 12.82
13.5 | 1.226 | 0.10384 | -0.024 | 11.803
14 | 1.183 | 0.12488 | -0.017 | 9.474
14.5 | 1.169 | 0.13115 | -0.017 | 8.916
15 | 1.148 | 0.14317 | -0.017 | 8.021
15.5 | 1.119 | 0.15349 | -0.017 | 7.292
16 | 1.083 | 0.16408 | -0.016 | 6.599
16.5 | 1.04 | 0.17715 | -0.016 | 5.869
17 | 0.99 | 0.19157 | -0.016 | 5.166

## 14. Re 100k Mach 0.25 (2)
BIGFOIL.COM POLAR EXPORT
goe704
GOE 704 |  |  |  | Cl Max: | 1.1972 | at alpha= | 10.5 | deg
XFOIL ncrit=9 |  |  |  | L/D Max: | 43.6689 | at alpha= | 5 | deg
Re: | 100000 |  |  | Cd Min: | 0.25159 | at alpha= | -20 | deg
Mach: | 0.25 |  |  | Cl=0 at alpha= | -1.8598 | deg
|  |  |  | @ Cl=0.1, Cd= | 0.01996
|  |  |  | @ Cl=0.4, Cd= | 0.01939
|  |  |  | @ Cl=0.6, Cd= | 0.018745
alpha (deg) | Cl | Cd | Cm | Cl/Cd
-20 | -0.7382 | 0.25159 | 0.0608 | -2.9341
-19.5 | -0.7191 | 0.24519 | 0.0565 | -2.9328
-19 | -0.7098 | 0.24246 | 0.0486 | -2.9275
-18.5 | -0.6857 | 0.23197 | 0.0465 | -2.956
-18 | -0.6641 | 0.22503 | 0.0436 | -2.9512
-17.5 | -0.6564 | 0.22158 | 0.0363 | -2.9624
-17 | -0.6353 | 0.21197 | 0.0334 | -2.9971
-16.5 | -0.612 | 0.20439 | 0.0314 | -2.9943
-16 | -0.6045 | 0.19968 | 0.0251 | -3.0273
-15.5 | -0.5847 | 0.19064 | 0.0225 | -3.067
-15 | -0.564 | 0.18349 | 0.0202 | -3.0737
-14.5 | -0.5738 | 0.18029 | 0.0123 | -3.1827
-14 | -0.5411 | 0.16891 | 0.0122 | -3.2035
-13.5 | -0.5279 | 0.16234 | 0.0092 | -3.2518
-13 | -0.5501 | 0.15703 | 0.0004 | -3.5032
-12.5 | -0.5046 | 0.14666 | 0.0034 | -3.4406
-12 | -0.5206 | 0.14053 | -0.0039 | -3.7045
-11.5 | -0.4934 | 0.13107 | -0.0033 | -3.7644
-11 | -0.4935 | 0.12359 | -0.0073 | -3.993
-10.5 | -0.5399 | 0.10244 | -0.0221 | -5.2704
-10 | -0.5484 | 0.09089 | -0.0272 | -6.0337
-9.5 | -0.5767 | 0.07638 | -0.0369 | -7.5504
-9 | -0.6488 | 0.06059 | -0.0414 | -10.708
-8.5 | -0.6913 | 0.04996 | -0.0373 | -13.8371
-8 | -0.7266 | 0.04194 | -0.028 | -17.3247
-7.5 | -0.7258 | 0.04028 | -0.0198 | -18.0189
-7 | -0.736 | 0.0365 | -0.0108 | -20.1644
-6.5 | -0.7226 | 0.03415 | -0.0046 | -21.1596
-6 | -0.6717 | 0.03202 | -0.0049 | -20.9775
-5.5 | -0.6005 | 0.02944 | -0.0085 | -20.3974
-5 | -0.5292 | 0.0274 | -0.0121 | -19.3139
-4.5 | -0.4585 | 0.02597 | -0.0152 | -17.655
-4 | -0.3872 | 0.02483 | -0.0184 | -15.594
-3.5 | -0.3099 | 0.02371 | -0.0226 | -13.0704
-3 | -0.2285 | 0.0228 | -0.0275 | -10.0219
-2.5 | -0.1581 | 0.02199 | -0.0303 | -7.1896
-2 | -0.0891 | 0.02102 | -0.0326 | -4.2388
-1.5 | 0.2286 | 0.01924 | -0.0765 | 11.8815
-1 | 0.2796 | 0.01918 | -0.0749 | 14.5777
-0.5 | 0.3256 | 0.01927 | -0.0724 | 16.8967
0 | 0.3703 | 0.01937 | -0.0694 | 19.1172
0.5 | 0.4146 | 0.0194 | -0.0659 | 21.3711
1 | 0.4588 | 0.01936 | -0.0623 | 23.6983
1.5 | 0.5031 | 0.01926 | -0.0585 | 26.1215
2 | 0.5485 | 0.01904 | -0.0547 | 28.8078
2.5 | 0.5948 | 0.01878 | -0.0511 | 31.672
3 | 0.6419 | 0.01846 | -0.0476 | 34.7725
3.5 | 0.689 | 0.01815 | -0.0443 | 37.9614
4 | 0.736 | 0.01799 | -0.0411 | 40.9116
4.5 | 0.7827 | 0.01824 | -0.0381 | 42.9112
5 | 0.8284 | 0.01897 | -0.0353 | 43.669
5.5 | 0.8728 | 0.02001 | -0.0327 | 43.6182
6 | 0.9168 | 0.02117 | -0.0301 | 43.3066
6.5 | 0.96 | 0.02243 | -0.0274 | 42.7998
7 | 1.0032 | 0.02378 | -0.0248 | 42.1867
7.5 | 1.0458 | 0.02524 | -0.022 | 41.4342
8 | 1.0832 | 0.02681 | -0.0185 | 40.4028
8.5 | 1.1186 | 0.02841 | -0.0147 | 39.3735
9 | 1.1539 | 0.03006 | -0.0108 | 38.3866
9.5 | 1.1772 | 0.03149 | -0.0052 | 37.3833
10 | 1.1964 | 0.03224 | 0.001 | 37.1092
10.5 | 1.1972 | 0.03355 | 0.0092 | 35.6841
11 | 1.1934 | 0.03492 | 0.0176 | 34.1753
11.5 | 1.1791 | 0.03747 | 0.0249 | 31.4678
12 | 1.1607 | 0.04151 | 0.0293 | 27.9619
12.5 | 1.1343 | 0.04799 | 0.0313 | 23.6362
13 | 1.1101 | 0.0556 | 0.0321 | 19.9658
13.5 | 1.0943 | 0.06314 | 0.0326 | 17.3313
14 | 1.0869 | 0.07023 | 0.0329 | 15.4763
14.5 | 1.067 | 0.07972 | 0.0306 | 13.3843
15 | 1.0639 | 0.0869 | 0.0296 | 12.2428
15.5 | 1.026 | 0.10059 | 0.0231 | 10.1998

## 15. Re 100k Mach 0.50 (1)
BIGFOIL.COM POLAR EXPORT
goe704
GOE 704 |  |  |  | Cl Max: | 1.219 | at alpha= | 9.5 | deg
JavaFoil+Calcfoil stall+Eppler ext transition |  |  |  | L/D Max: | 32.151 | at alpha= | 5.5 | deg
Re: | 100000 |  |  | Cd Min: | 0.01783 | at alpha= | -1.5 | deg
Mach: | 0.5 |  |  | Cl=0 at alpha= | -0.86232 | deg
|  |  |  | @ Cl=0.1, Cd= | 0.019509
|  |  |  | @ Cl=0.4, Cd= | 0.019453
|  |  |  | @ Cl=0.6, Cd= | 0.022079
alpha (deg) | Cl | Cd | Cm | Cl/Cd
-20 | -1.042 | 0.37444 | 0.023 | -2.782
-19.5 | -1.017 | 0.32988 | 0.022 | -3.083
-19 | -0.991 | 0.3172 | 0.022 | -3.125
-18.5 | -0.965 | 0.31418 | 0.021 | -3.072
-18 | -0.935 | 0.30987 | 0.02 | -3.018
-17.5 | -0.908 | 0.29804 | 0.019 | -3.048
-17 | -0.882 | 0.28445 | 0.018 | -3.101
-16.5 | -0.856 | 0.29099 | 0.018 | -2.942
-16 | -0.83 | 0.28071 | 0.017 | -2.956
-15.5 | -0.803 | 0.27035 | 0.017 | -2.971
-15 | -0.776 | 0.26803 | 0.016 | -2.895
-14.5 | -0.747 | 0.24302 | 0.014 | -3.072
-14 | -0.72 | 0.23853 | 0.014 | -3.017
-13.5 | -0.693 | 0.23238 | 0.013 | -2.982
-13 | -0.666 | 0.21738 | 0.013 | -3.065
-12.5 | -0.64 | 0.21942 | 0.012 | -2.915
-12 | -0.613 | 0.21211 | 0.011 | -2.889
-11.5 | -0.584 | 0.20837 | 0.01 | -2.802
-11 | -0.557 | 0.20212 | 0.009 | -2.755
-10.5 | -0.53 | 0.19752 | 0.009 | -2.682
-10 | -0.503 | 0.19617 | 0.008 | -2.563
-9.5 | -0.476 | 0.16442 | 0.008 | -2.894
-9 | -0.707 | 0.09955 | 0.007 | -7.103
-8.5 | -0.715 | 0.08596 | 0.007 | -8.322
-8 | -0.7 | 0.07571 | 0.007 | -9.245
-7.5 | -0.672 | 0.06808 | 0.006 | -9.871
-7 | -0.636 | 0.06352 | 0.006 | -10.018
-6.5 | -0.606 | 0.05646 | 0.007 | -10.738
-6 | -0.567 | 0.04871 | 0.007 | -11.641
-5.5 | -0.545 | 0.03628 | 0.007 | -15.03
-5 | -0.463 | 0.04525 | 0.005 | -10.23
-4.5 | -0.409 | 0.04225 | 0.004 | -9.684
-4 | -0.356 | 0.03952 | 0.003 | -9.016
-3.5 | -0.36 | 0.01863 | 0.004 | -19.325
-3 | -0.293 | 0.01982 | 0.002 | -14.781
-2.5 | -0.225 | 0.01961 | 0.001 | -11.477
-2 | -0.157 | 0.01809 | 0 | -8.662
-1.5 | -0.088 | 0.01783 | -0.001 | -4.939
-1 | -0.019 | 0.01939 | -0.002 | -0.995
-0.5 | 0.05 | 0.01936 | -0.004 | 2.563
0 | 0.117 | 0.01956 | -0.005 | 5.971
0.5 | 0.184 | 0.01819 | -0.006 | 10.113
1 | 0.251 | 0.01853 | -0.007 | 13.534
1.5 | 0.317 | 0.01892 | -0.008 | 16.77
2 | 0.385 | 0.01921 | -0.01 | 20.057
2.5 | 0.466 | 0.02052 | -0.011 | 22.72
3 | 0.535 | 0.02083 | -0.012 | 25.701
3.5 | 0.591 | 0.02193 | -0.013 | 26.965
4 | 0.656 | 0.02301 | -0.014 | 28.523
4.5 | 0.72 | 0.02399 | -0.016 | 30.032
5 | 0.783 | 0.02507 | -0.017 | 31.237
5.5 | 0.844 | 0.02625 | -0.018 | 32.151
6 | 0.904 | 0.02893 | -0.019 | 31.239
6.5 | 0.962 | 0.03057 | -0.02 | 31.477
7 | 1.019 | 0.03246 | -0.021 | 31.395
7.5 | 1.07 | 0.0347 | -0.022 | 30.84
8 | 1.117 | 0.03733 | -0.023 | 29.928
8.5 | 1.161 | 0.04146 | -0.024 | 28.011
9 | 1.198 | 0.04509 | -0.025 | 26.564
9.5 | 1.219 | 0.05175 | -0.026 | 23.552
10 | 1.21 | 0.06493 | -0.025 | 18.63
10.5 | 1.111 | 0.09326 | -0.014 | 11.916
11 | 1.053 | 0.10901 | -0.014 | 9.658
11.5 | 0.685 | 0.16324 | -0.012 | 4.199
12 | 0.714 | 0.18492 | -0.015 | 3.862
12.5 | 0.741 | 0.22178 | -0.015 | 3.343
13 | 0.769 | 0.22513 | -0.016 | 3.415
13.5 | 0.796 | 0.22689 | -0.017 | 3.509
14 | 0.827 | 0.24591 | -0.02 | 3.362
14.5 | 0.854 | 0.25206 | -0.021 | 3.389

## 16. Re 100k Mach 0.50 (2)
BIGFOIL.COM POLAR EXPORT
goe704
GOE 704 |  |  |  | Cl Max: | 1.0895 | at alpha= | 8 | deg
XFOIL ncrit=9 |  |  |  | L/D Max: | 39.685 | at alpha= | 4.5 | deg
Re: | 100000 |  |  | Cd Min: | 0.27735 | at alpha= | -20 | deg
Mach: | 0.5 |  |  | Cl=0 at alpha= | -1.4319 | deg
|  |  |  | @ Cl=0.1, Cd= | 0.022158
|  |  |  | @ Cl=0.4, Cd= | 0.021134
|  |  |  | @ Cl=0.6, Cd= | 0.020303
alpha (deg) | Cl | Cd | Cm | Cl/Cd
-20 | -0.7973 | 0.27735 | 0.0703 | -2.8747
-19 | -0.75 | 0.25971 | 0.0605 | -2.8878
-18.5 | -0.7262 | 0.25181 | 0.0556 | -2.8839
-18 | -0.7151 | 0.24996 | 0.0466 | -2.8609
-17.5 | -0.6823 | 0.2358 | 0.0449 | -2.8936
-17 | -0.6578 | 0.22759 | 0.0408 | -2.8903
-16.5 | -0.6435 | 0.22265 | 0.0335 | -2.8902
-16 | -0.6175 | 0.21208 | 0.0302 | -2.9116
-15.5 | -0.5926 | 0.20391 | 0.0268 | -2.9062
-15 | -0.5884 | 0.20065 | 0.0188 | -2.9325
-14.5 | -0.556 | 0.18824 | 0.017 | -2.9537
-14 | -0.5331 | 0.18044 | 0.0138 | -2.9544
-13.5 | -0.5456 | 0.17858 | 0.005 | -3.0552
-13 | -0.4976 | 0.16434 | 0.0059 | -3.0279
-12.5 | -0.4912 | 0.15829 | 0.0006 | -3.1032
-12 | -0.4714 | 0.14895 | -0.0022 | -3.1648
-11.5 | -0.4532 | 0.14113 | -0.0048 | -3.2112
-11 | -0.4738 | 0.13559 | -0.0131 | -3.4944
-9.5 | -0.4354 | 0.10437 | -0.0234 | -4.1717
-9 | -0.4358 | 0.0947 | -0.028 | -4.6019
-8.5 | -0.4467 | 0.08439 | -0.0344 | -5.2933
-8 | -0.4695 | 0.07281 | -0.0431 | -6.4483
-7.5 | -0.5165 | 0.0631 | -0.0465 | -8.1854
-7 | -0.5862 | 0.06053 | -0.0345 | -9.6845
-6.5 | -0.645 | 0.05562 | -0.0253 | -11.5965
-6 | -0.6229 | 0.0469 | -0.0288 | -13.2814
-5.5 | -0.5891 | 0.03987 | -0.0297 | -14.7755
-5 | -0.5414 | 0.03467 | -0.0297 | -15.6158
-4.5 | -0.4778 | 0.03154 | -0.0301 | -15.149
-4 | -0.411 | 0.02927 | -0.0305 | -14.0417
-3.5 | -0.3397 | 0.02754 | -0.0315 | -12.3348
-3 | -0.2626 | 0.02619 | -0.0335 | -10.0267
-2.5 | -0.1843 | 0.02513 | -0.0355 | -7.3339
-2 | -0.1058 | 0.02419 | -0.0373 | -4.3737
-1.5 | -0.0265 | 0.02314 | -0.0388 | -1.1452
-1 | 0.168 | 0.02163 | -0.0563 | 7.767
-0.5 | 0.3625 | 0.02105 | -0.0782 | 17.2209
0 | 0.4118 | 0.02116 | -0.0743 | 19.4612
0.5 | 0.4618 | 0.02112 | -0.07 | 21.8655
1 | 0.5129 | 0.02088 | -0.0654 | 24.5642
1.5 | 0.5657 | 0.02048 | -0.0607 | 27.6221
2 | 0.6179 | 0.02021 | -0.0564 | 30.574
2.5 | 0.6718 | 0.01986 | -0.0522 | 33.8268
3 | 0.7262 | 0.0197 | -0.0481 | 36.8629
3.5 | 0.7794 | 0.02003 | -0.0442 | 38.9116
4 | 0.8305 | 0.02098 | -0.0406 | 39.5853
4.5 | 0.8818 | 0.02222 | -0.037 | 39.685
5 | 0.9292 | 0.02385 | -0.0333 | 38.9602
5.5 | 0.9745 | 0.02562 | -0.0291 | 38.0367
6 | 1.0148 | 0.02743 | -0.024 | 36.996
6.5 | 1.0513 | 0.02946 | -0.0185 | 35.6857
7 | 1.075 | 0.03201 | -0.0117 | 33.5833
7.5 | 1.0891 | 0.03489 | -0.0039 | 31.2152
8 | 1.0895 | 0.03806 | 0.005 | 28.6259
8.5 | 1.0774 | 0.04144 | 0.0148 | 25.999
9 | 1.0574 | 0.04534 | 0.0238 | 23.3216
9.5 | 0.9351 | 0.05793 | 0.0274 | 16.1419
10 | 0.872 | 0.07092 | 0.0246 | 12.2955
10.5 | 0.8064 | 0.08757 | 0.0176 | 9.2086
11 | 0.7355 | 0.10636 | 0.008 | 6.9152
11.5 | 0.7514 | 0.11283 | 0.0079 | 6.6596
12 | 0.7224 | 0.12646 | 0.0012 | 5.7125
12.5 | 0.7173 | 0.13645 | -0.003 | 5.2569
13 | 0.7244 | 0.14425 | -0.0054 | 5.0218

## 17. Re 250k Mach 0.00 (1)
BIGFOIL.COM POLAR EXPORT
goe704
GOE 704 |  |  |  | Cl Max: | 1.389 | at alpha= | 13.5 | deg
JavaFoil+Calcfoil stall+Eppler ext transition |  |  |  | L/D Max: | 44.556 | at alpha= | 8 | deg
Re: | 250000 |  |  | Cd Min: | 0.01257 | at alpha= | 0.5 | deg
Mach: | 0 |  |  | Cl=0 at alpha= | -0.85833 | deg
|  |  |  | @ Cl=0.1, Cd= | 0.013492
|  |  |  | @ Cl=0.4, Cd= | 0.01442
|  |  |  | @ Cl=0.6, Cd= | 0.016621
alpha (deg) | Cl | Cd | Cm | Cl/Cd
-19.5 | -0.819 | 0.21131 | 0.015 | -3.875
-19 | -0.84 | 0.20045 | 0.015 | -4.192
-18.5 | -0.861 | 0.18942 | 0.014 | -4.544
-18 | -0.88 | 0.17711 | 0.014 | -4.969
-17.5 | -0.898 | 0.17011 | 0.014 | -5.278
-17 | -0.914 | 0.16157 | 0.014 | -5.658
-16.5 | -0.928 | 0.15315 | 0.014 | -6.062
-16 | -0.94 | 0.14392 | 0.013 | -6.53
-15.5 | -0.95 | 0.13399 | 0.014 | -7.089
-15 | -0.955 | 0.1267 | 0.013 | -7.541
-14.5 | -0.958 | 0.12134 | 0.013 | -7.893
-14 | -0.957 | 0.11396 | 0.012 | -8.397
-13.5 | -0.954 | 0.10531 | 0.012 | -9.057
-13 | -0.945 | 0.09943 | 0.012 | -9.508
-12.5 | -0.927 | 0.09459 | 0.01 | -9.802
-12 | -0.911 | 0.08969 | 0.009 | -10.163
-11.5 | -0.904 | 0.08114 | 0.011 | -11.139
-11 | -0.884 | 0.07488 | 0.011 | -11.802
-10.5 | -0.862 | 0.06857 | 0.011 | -12.578
-10 | -0.834 | 0.06469 | 0.011 | -12.891
-9.5 | -0.811 | 0.05722 | 0.011 | -14.178
-9 | -0.789 | 0.04724 | 0.011 | -16.704
-8.5 | -0.863 | 0.02259 | 0.013 | -38.202
-8 | -0.814 | 0.01934 | 0.012 | -42.106
-7.5 | -0.763 | 0.01872 | 0.011 | -40.743
-7 | -0.709 | 0.02004 | 0.01 | -35.382
-6.5 | -0.655 | 0.01793 | 0.009 | -36.548
-6 | -0.6 | 0.01765 | 0.008 | -33.99
-5.5 | -0.544 | 0.01648 | 0.007 | -33.017
-5 | -0.487 | 0.01674 | 0.006 | -29.106
-4.5 | -0.43 | 0.01661 | 0.005 | -25.883
-4 | -0.372 | 0.01634 | 0.004 | -22.753
-3.5 | -0.313 | 0.01627 | 0.003 | -19.255
-3 | -0.255 | 0.01542 | 0.002 | -16.505
-2.5 | -0.195 | 0.0152 | 0.001 | -12.854
-2 | -0.136 | 0.0151 | 0 | -9.001
-1.5 | -0.076 | 0.01567 | -0.001 | -4.874
-1 | -0.017 | 0.01488 | -0.002 | -1.124
-0.5 | 0.043 | 0.01551 | -0.003 | 2.774
0 | 0.104 | 0.01335 | -0.004 | 7.759
0.5 | 0.164 | 0.01257 | -0.005 | 13.032
1 | 0.224 | 0.01265 | -0.006 | 17.71
1.5 | 0.284 | 0.01278 | -0.007 | 22.234
2 | 0.344 | 0.01386 | -0.009 | 24.84
2.5 | 0.404 | 0.01446 | -0.01 | 27.973
3 | 0.464 | 0.01453 | -0.011 | 31.968
3.5 | 0.524 | 0.01599 | -0.012 | 32.79
4 | 0.584 | 0.01649 | -0.013 | 35.421
4.5 | 0.644 | 0.01698 | -0.014 | 37.909
5 | 0.703 | 0.01786 | -0.015 | 39.364
5.5 | 0.762 | 0.01831 | -0.016 | 41.634
6 | 0.821 | 0.01888 | -0.017 | 43.482
6.5 | 0.88 | 0.02086 | -0.018 | 42.179
7 | 0.938 | 0.02142 | -0.019 | 43.795
7.5 | 0.975 | 0.02218 | -0.02 | 43.961
8 | 1.026 | 0.02303 | -0.021 | 44.556
8.5 | 1.076 | 0.02439 | -0.022 | 44.119
9 | 1.125 | 0.02547 | -0.023 | 44.154
9.5 | 1.167 | 0.02807 | -0.024 | 41.56
10 | 1.211 | 0.02963 | -0.025 | 40.879
10.5 | 1.252 | 0.03108 | -0.026 | 40.293
11 | 1.285 | 0.0332 | -0.026 | 38.709
11.5 | 1.314 | 0.03622 | -0.027 | 36.264
12 | 1.34 | 0.0386 | -0.028 | 34.722
12.5 | 1.362 | 0.04123 | -0.029 | 33.04
13 | 1.378 | 0.04466 | -0.029 | 30.856
13.5 | 1.389 | 0.04841 | -0.03 | 28.686
14 | 1.389 | 0.05383 | -0.031 | 25.807
14.5 | 1.382 | 0.06075 | -0.031 | 22.748
15 | 1.364 | 0.07085 | -0.031 | 19.246
15.5 | 1.322 | 0.09027 | -0.03 | 14.649
16 | 1.29 | 0.10916 | -0.028 | 11.815
16.5 | 1.281 | 0.11275 | -0.029 | 11.36
17 | 1.254 | 0.1264 | -0.028 | 9.922
17.5 | 1.226 | 0.14077 | -0.028 | 8.709
18 | 1.189 | 0.15769 | -0.025 | 7.543
18.5 | 1.166 | 0.16871 | -0.025 | 6.909

## 18. Re 250k Mach 0.00 (2)
BIGFOIL.COM POLAR EXPORT
goe704
GOE 704 |  |  |  | Cl Max: | 1.2059 | at alpha= | 11 | deg
XFOIL ncrit=9 |  |  |  | L/D Max: | 62.0672 | at alpha= | 7 | deg
Re: | 250000 |  |  | Cd Min: | 0.21074 | at alpha= | -17.5 | deg
Mach: | 0 |  |  | Cl=0 at alpha= | -1.2392 | deg
|  |  |  | @ Cl=0.1, Cd= | 0.011263
|  |  |  | @ Cl=0.4, Cd= | 0.011835
|  |  |  | @ Cl=0.6, Cd= | 0.011435
alpha (deg) | Cl | Cd | Cm | Cl/Cd
-17.5 | -0.6499 | 0.21074 | 0.0396 | -3.0839
-17 | -0.6513 | 0.20271 | 0.0298 | -3.213
-16.5 | -0.6264 | 0.19468 | 0.0296 | -3.2176
-16 | -0.6069 | 0.1889 | 0.0275 | -3.2128
-15.5 | -0.6074 | 0.18058 | 0.0195 | -3.3636
-15 | -0.5927 | 0.17192 | 0.0172 | -3.4475
-14.5 | -0.5722 | 0.16615 | 0.0161 | -3.4439
-14 | -0.9047 | 0.07083 | -0.0381 | -12.7728
-13.5 | -0.9514 | 0.0554 | -0.0513 | -17.1733
-13 | -0.9897 | 0.04672 | -0.0508 | -21.1836
-12.5 | -1.0069 | 0.04093 | -0.0462 | -24.6005
-12 | -1.0057 | 0.03729 | -0.0408 | -26.9697
-11.5 | -0.9924 | 0.03384 | -0.0363 | -29.3262
-11 | -0.9703 | 0.0309 | -0.0323 | -31.4013
-10.5 | -0.9429 | 0.02765 | -0.029 | -34.1013
-10 | -0.9081 | 0.0254 | -0.0261 | -35.752
-9.5 | -0.874 | 0.02302 | -0.0231 | -37.967
-9 | -0.8408 | 0.02116 | -0.0196 | -39.7353
-8.5 | -0.8237 | 0.02012 | -0.0131 | -40.9394
-8 | -0.748 | 0.01855 | -0.0183 | -40.3235
-7.5 | -0.6703 | 0.01769 | -0.0235 | -37.8915
-7 | -0.5981 | 0.01736 | -0.0271 | -34.4528
-6.5 | -0.5386 | 0.0171 | -0.0279 | -31.4971
-6 | -0.4884 | 0.01659 | -0.0267 | -29.4394
-5.5 | -0.439 | 0.01598 | -0.0252 | -27.4718
-5 | -0.3882 | 0.01537 | -0.024 | -25.257
-4.5 | -0.336 | 0.01492 | -0.0231 | -22.5201
-4 | -0.2836 | 0.01438 | -0.0224 | -19.7218
-3.5 | -0.2311 | 0.01384 | -0.0216 | -16.698
-3 | -0.179 | 0.01337 | -0.0207 | -13.3882
-2.5 | -0.1265 | 0.01291 | -0.02 | -9.7986
-2 | -0.0762 | 0.01236 | -0.0187 | -6.165
-1.5 | -0.0301 | 0.01152 | -0.0167 | -2.6128
-1 | 0.0276 | 0.01048 | -0.0151 | 2.6336
-0.5 | 0.1108 | 0.01138 | -0.019 | 9.7364
0 | 0.2141 | 0.01203 | -0.0278 | 17.7972
0.5 | 0.3196 | 0.01207 | -0.0378 | 26.4789
1 | 0.4052 | 0.01182 | -0.044 | 34.2809
1.5 | 0.4566 | 0.01171 | -0.0431 | 38.9923
2 | 0.5083 | 0.01158 | -0.0424 | 43.8946
2.5 | 0.5596 | 0.01149 | -0.0415 | 48.7032
3 | 0.6107 | 0.01142 | -0.0407 | 53.4764
3.5 | 0.6608 | 0.01147 | -0.0396 | 57.6112
4 | 0.7097 | 0.01182 | -0.0385 | 60.0423
4.5 | 0.7572 | 0.01243 | -0.0373 | 60.9171
5 | 0.8038 | 0.01309 | -0.0361 | 61.4057
5.5 | 0.8495 | 0.01376 | -0.0347 | 61.7369
6 | 0.8941 | 0.01441 | -0.033 | 62.0472
6.5 | 0.9367 | 0.01514 | -0.031 | 61.8692
7 | 0.9788 | 0.01577 | -0.0288 | 62.0672
7.5 | 1.019 | 0.01645 | -0.0264 | 61.9453
8 | 1.0571 | 0.01708 | -0.0235 | 61.8911
8.5 | 1.0926 | 0.01773 | -0.0203 | 61.6244
9 | 1.1249 | 0.01844 | -0.0165 | 61.0033
9.5 | 1.1524 | 0.01924 | -0.0119 | 59.896
10 | 1.1777 | 0.02 | -0.0071 | 58.885
10.5 | 1.1957 | 0.02101 | -0.0012 | 56.911
11 | 1.2059 | 0.0222 | 0.0057 | 54.3198
11.5 | 1.2049 | 0.02486 | 0.0123 | 48.4674
13 | 1.2042 | 0.0372 | 0.0222 | 32.371
13.5 | 1.196 | 0.04296 | 0.0234 | 27.8399
14 | 1.1864 | 0.0493 | 0.0239 | 24.0649
14.5 | 1.1798 | 0.05573 | 0.0236 | 21.1699
15 | 1.1721 | 0.06272 | 0.0226 | 18.6878
15.5 | 1.1654 | 0.06986 | 0.0213 | 16.6819
16 | 1.1624 | 0.07628 | 0.0208 | 15.2386

## 19. Re 250k Mach 0.10 (1)
BIGFOIL.COM POLAR EXPORT
goe704
GOE 704 |  |  |  | Cl Max: | 1.383 | at alpha= | 13.5 | deg
JavaFoil+Calcfoil stall+Eppler ext transition |  |  |  | L/D Max: | 44.43 | at alpha= | 8 | deg
Re: | 250000 |  |  | Cd Min: | 0.01262 | at alpha= | 0.5 | deg
Mach: | 0.1 |  |  | Cl=0 at alpha= | -0.85833 | deg
|  |  |  | @ Cl=0.1, Cd= | 0.01348
|  |  |  | @ Cl=0.4, Cd= | 0.014448
|  |  |  | @ Cl=0.6, Cd= | 0.016625
alpha (deg) | Cl | Cd | Cm | Cl/Cd
-19 | -0.794 | 0.20127 | 0.015 | -3.946
-18.5 | -0.818 | 0.19738 | 0.014 | -4.147
-18 | -0.841 | 0.18293 | 0.014 | -4.599
-17.5 | -0.863 | 0.17387 | 0.014 | -4.963
-17 | -0.882 | 0.16291 | 0.014 | -5.417
-16.5 | -0.9 | 0.15218 | 0.013 | -5.913
-16 | -0.915 | 0.14466 | 0.013 | -6.327
-15.5 | -0.928 | 0.13709 | 0.013 | -6.771
-15 | -0.939 | 0.1297 | 0.013 | -7.236
-14.5 | -0.944 | 0.12113 | 0.013 | -7.79
-14 | -0.946 | 0.11386 | 0.012 | -8.308
-13.5 | -0.945 | 0.10621 | 0.012 | -8.899
-13 | -0.939 | 0.10013 | 0.012 | -9.375
-12.5 | -0.923 | 0.09588 | 0.01 | -9.626
-12 | -0.913 | 0.08922 | 0.01 | -10.23
-11.5 | -0.897 | 0.08444 | 0.01 | -10.617
-11 | -0.882 | 0.07667 | 0.011 | -11.502
-10.5 | -0.861 | 0.0703 | 0.011 | -12.249
-10 | -0.834 | 0.0662 | 0.011 | -12.596
-9.5 | -0.81 | 0.05883 | 0.011 | -13.772
-9 | -0.787 | 0.04907 | 0.011 | -16.046
-8.5 | -0.859 | 0.02369 | 0.013 | -36.276
-8 | -0.817 | 0.02013 | 0.012 | -40.614
-7.5 | -0.766 | 0.01879 | 0.011 | -40.753
-7 | -0.712 | 0.02013 | 0.01 | -35.377
-6.5 | -0.658 | 0.01804 | 0.009 | -36.475
-6 | -0.603 | 0.01771 | 0.008 | -34.047
-5.5 | -0.547 | 0.01654 | 0.007 | -33.037
-5 | -0.49 | 0.01621 | 0.006 | -30.197
-4.5 | -0.432 | 0.01658 | 0.005 | -26.053
-4 | -0.374 | 0.01644 | 0.004 | -22.722
-3.5 | -0.315 | 0.01625 | 0.003 | -19.382
-3 | -0.256 | 0.01544 | 0.002 | -16.567
-2.5 | -0.196 | 0.01517 | 0.001 | -12.94
-2 | -0.137 | 0.01514 | 0 | -9.023
-1.5 | -0.077 | 0.01564 | -0.001 | -4.909
-1 | -0.017 | 0.01484 | -0.002 | -1.133
-0.5 | 0.043 | 0.01547 | -0.003 | 2.795
0 | 0.104 | 0.01334 | -0.004 | 7.804
0.5 | 0.165 | 0.01262 | -0.005 | 13.045
1 | 0.225 | 0.01265 | -0.006 | 17.789
1.5 | 0.286 | 0.01276 | -0.008 | 22.382
2 | 0.346 | 0.01389 | -0.009 | 24.917
2.5 | 0.406 | 0.01451 | -0.01 | 28.011
3 | 0.467 | 0.01457 | -0.011 | 32.028
3.5 | 0.527 | 0.01606 | -0.012 | 32.817
4 | 0.587 | 0.01651 | -0.013 | 35.563
4.5 | 0.647 | 0.01704 | -0.014 | 37.976
5 | 0.707 | 0.0179 | -0.015 | 39.482
5.5 | 0.766 | 0.01844 | -0.016 | 41.54
6 | 0.825 | 0.01894 | -0.017 | 43.558
6.5 | 0.884 | 0.02093 | -0.018 | 42.24
7 | 0.942 | 0.02154 | -0.019 | 43.755
7.5 | 0.979 | 0.02231 | -0.02 | 43.873
8 | 1.03 | 0.02319 | -0.021 | 44.43
8.5 | 1.08 | 0.02458 | -0.022 | 43.952
9 | 1.128 | 0.02568 | -0.023 | 43.933
9.5 | 1.171 | 0.02837 | -0.024 | 41.269
10 | 1.215 | 0.02996 | -0.025 | 40.54
10.5 | 1.255 | 0.03132 | -0.026 | 40.081
11 | 1.288 | 0.03383 | -0.026 | 38.068
11.5 | 1.316 | 0.03684 | -0.027 | 35.714
12 | 1.341 | 0.03923 | -0.028 | 34.19
12.5 | 1.362 | 0.04202 | -0.029 | 32.416
13 | 1.375 | 0.04557 | -0.03 | 30.179
13.5 | 1.383 | 0.04968 | -0.03 | 27.843
14 | 1.381 | 0.05577 | -0.031 | 24.756
14.5 | 1.369 | 0.06359 | -0.031 | 21.533
15 | 1.344 | 0.07542 | -0.031 | 17.813
15.5 | 1.302 | 0.09523 | -0.029 | 13.674
16 | 1.266 | 0.11415 | -0.028 | 11.086
16.5 | 1.253 | 0.11933 | -0.028 | 10.501
17 | 1.223 | 0.13482 | -0.028 | 9.069
17.5 | 1.195 | 0.14452 | -0.027 | 8.269
18 | 1.157 | 0.16219 | -0.025 | 7.133
18.5 | 1.129 | 0.17503 | -0.025 | 6.449

## 20. Re 250k Mach 0.10 (2)
BIGFOIL.COM POLAR EXPORT
goe704
GOE 704 |  |  |  | Cl Max: | 1.203 | at alpha= | 11 | deg
XFOIL ncrit=9 |  |  |  | L/D Max: | 61.9057 | at alpha= | 7 | deg
Re: | 250000 |  |  | Cd Min: | 0.2035 | at alpha= | -17 | deg
Mach: | 0.1 |  |  | Cl=0 at alpha= | -1.2315 | deg
|  |  |  | @ Cl=0.1, Cd= | 0.011281
|  |  |  | @ Cl=0.4, Cd= | 0.011882
|  |  |  | @ Cl=0.6, Cd= | 0.011467
alpha (deg) | Cl | Cd | Cm | Cl/Cd
-17 | -0.6517 | 0.2035 | 0.03 | -3.2025
-16.5 | -0.6262 | 0.19542 | 0.0299 | -3.2044
-16 | -0.6067 | 0.18956 | 0.0277 | -3.2006
-15.5 | -0.6072 | 0.18127 | 0.0196 | -3.3497
-15 | -0.5912 | 0.1727 | 0.0175 | -3.4233
-14.5 | -0.5709 | 0.16683 | 0.0162 | -3.422
-14 | -0.5619 | 0.15909 | 0.0122 | -3.532
-13.5 | -0.9116 | 0.06221 | -0.0453 | -14.6536
-13 | -0.9574 | 0.04986 | -0.0526 | -19.2018
-12.5 | -0.9795 | 0.04343 | -0.0499 | -22.5535
-12 | -0.987 | 0.0391 | -0.0447 | -25.243
-11.5 | -0.9838 | 0.03533 | -0.0392 | -27.846
-11 | -0.9671 | 0.03195 | -0.0347 | -30.2692
-10.5 | -0.9431 | 0.02846 | -0.0309 | -33.1377
-10 | -0.9098 | 0.02608 | -0.0278 | -34.885
-9.5 | -0.8767 | 0.02349 | -0.0245 | -37.3223
-9 | -0.8427 | 0.02169 | -0.021 | -38.852
-8.5 | -0.8264 | 0.02053 | -0.0144 | -40.2533
-8 | -0.7508 | 0.01872 | -0.0194 | -40.1068
-7.5 | -0.6726 | 0.01779 | -0.0244 | -37.8078
-7 | -0.6005 | 0.01743 | -0.028 | -34.4521
-6.5 | -0.5418 | 0.01715 | -0.0284 | -31.5918
-6 | -0.4914 | 0.01667 | -0.0271 | -29.4781
-5.5 | -0.4417 | 0.01607 | -0.0255 | -27.486
-5 | -0.3905 | 0.01547 | -0.0243 | -25.2424
-4.5 | -0.3378 | 0.01512 | -0.0234 | -22.3413
-4 | -0.285 | 0.01444 | -0.0227 | -19.7368
-3.5 | -0.2321 | 0.01391 | -0.0219 | -16.6858
-3 | -0.1795 | 0.01343 | -0.021 | -13.3656
-2.5 | -0.1267 | 0.01299 | -0.0202 | -9.7537
-2 | -0.0759 | 0.01244 | -0.019 | -6.1013
-1.5 | -0.0291 | 0.01163 | -0.017 | -2.5021
-1 | 0.0251 | 0.01042 | -0.0148 | 2.4088
-0.5 | 0.1069 | 0.01136 | -0.0182 | 9.4102
0 | 0.2117 | 0.01204 | -0.0272 | 17.5831
0.5 | 0.32 | 0.0121 | -0.0376 | 26.4463
1 | 0.4081 | 0.01186 | -0.0443 | 34.4098
1.5 | 0.4601 | 0.01173 | -0.0435 | 39.2242
2 | 0.5119 | 0.01161 | -0.0427 | 44.0913
2.5 | 0.5636 | 0.01151 | -0.0418 | 48.9661
3 | 0.6149 | 0.01145 | -0.0409 | 53.7031
3.5 | 0.6651 | 0.01153 | -0.0398 | 57.6843
4 | 0.7142 | 0.01191 | -0.0386 | 59.9664
4.5 | 0.7618 | 0.01255 | -0.0374 | 60.7012
5 | 0.8085 | 0.01324 | -0.0361 | 61.065
5.5 | 0.8544 | 0.0139 | -0.0346 | 61.4676
6 | 0.8992 | 0.01456 | -0.0329 | 61.7582
6.5 | 0.9424 | 0.01524 | -0.0309 | 61.8373
7 | 0.9843 | 0.0159 | -0.0286 | 61.9057
7.5 | 1.0246 | 0.01658 | -0.026 | 61.7973
8 | 1.0624 | 0.01724 | -0.023 | 61.6241
8.5 | 1.0973 | 0.01792 | -0.0196 | 61.2333
9 | 1.1287 | 0.01867 | -0.0155 | 60.4553
9.5 | 1.1561 | 0.01944 | -0.0108 | 59.4702
10 | 1.1797 | 0.02025 | -0.0056 | 58.2568
10.5 | 1.1964 | 0.02124 | 0.0007 | 56.3277
11 | 1.203 | 0.02266 | 0.0079 | 53.0891
11.5 | 1.201 | 0.02565 | 0.0142 | 46.8226
12 | 1.2 | 0.02948 | 0.0185 | 40.7056
12.5 | 1.1978 | 0.03395 | 0.0215 | 35.2813
13 | 1.1985 | 0.03863 | 0.0233 | 31.0251
13.5 | 1.1881 | 0.04477 | 0.0242 | 26.5379
14 | 1.1775 | 0.05138 | 0.0244 | 22.9175
14.5 | 1.1699 | 0.05812 | 0.0238 | 20.129
15 | 1.1619 | 0.06535 | 0.0226 | 17.7796
15.5 | 1.1554 | 0.07263 | 0.0212 | 15.908
16 | 1.1529 | 0.07905 | 0.0207 | 14.5844

## 21. Re 250k Mach 0.25 (1)
BIGFOIL.COM POLAR EXPORT
goe704
GOE 704 |  |  |  | Cl Max: | 1.349 | at alpha= | 12.5 | deg
JavaFoil+Calcfoil stall+Eppler ext transition |  |  |  | L/D Max: | 43.742 | at alpha= | 6 | deg
Re: | 250000 |  |  | Cd Min: | 0.01262 | at alpha= | 0.5 | deg
Mach: | 0.25 |  |  | Cl=0 at alpha= | -0.86066 | deg
|  |  |  | @ Cl=0.1, Cd= | 0.015489
|  |  |  | @ Cl=0.4, Cd= | 0.014524
|  |  |  | @ Cl=0.6, Cd= | 0.016805
alpha (deg) | Cl | Cd | Cm | Cl/Cd
-17.5 | -0.545 | 0.23448 | 0.012 | -2.324
-17 | -0.602 | 0.20778 | 0.012 | -2.897
-16.5 | -0.655 | 0.18609 | 0.012 | -3.52
-16 | -0.704 | 0.17786 | 0.012 | -3.958
-15.5 | -0.748 | 0.15739 | 0.012 | -4.751
-15 | -0.786 | 0.14678 | 0.012 | -5.358
-14.5 | -0.819 | 0.13562 | 0.012 | -6.04
-14 | -0.843 | 0.16373 | 0.01 | -5.149
-13.5 | -0.866 | 0.11778 | 0.011 | -7.352
-13 | -0.88 | 0.10755 | 0.011 | -8.186
-12.5 | -0.887 | 0.10186 | 0.011 | -8.704
-12 | -0.883 | 0.09477 | 0.01 | -9.318
-11.5 | -0.876 | 0.08887 | 0.009 | -9.861
-11 | -0.868 | 0.08255 | 0.01 | -10.513
-10.5 | -0.85 | 0.07695 | 0.01 | -11.041
-10 | -0.833 | 0.07162 | 0.01 | -11.636
-9.5 | -0.81 | 0.06492 | 0.01 | -12.477
-9 | -0.78 | 0.0584 | 0.01 | -13.361
-8.5 | -0.755 | 0.04982 | 0.01 | -15.147
-8 | -0.827 | 0.02364 | 0.012 | -34.988
-7.5 | -0.782 | 0.02006 | 0.012 | -38.991
-7 | -0.728 | 0.02063 | 0.011 | -35.305
-6.5 | -0.674 | 0.01832 | 0.009 | -36.774
-6 | -0.618 | 0.01777 | 0.008 | -34.756
-5.5 | -0.56 | 0.01664 | 0.007 | -33.684
-5 | -0.502 | 0.0164 | 0.006 | -30.626
-4.5 | -0.443 | 0.01612 | 0.005 | -27.499
-4 | -0.384 | 0.01651 | 0.004 | -23.238
-3.5 | -0.323 | 0.0163 | 0.003 | -19.839
-3 | -0.263 | 0.01618 | 0.002 | -16.233
-2.5 | -0.202 | 0.01531 | 0.001 | -13.177
-2 | -0.14 | 0.01513 | 0 | -9.278
-1.5 | -0.079 | 0.01575 | -0.001 | -5.009
-1 | -0.017 | 0.01561 | -0.002 | -1.106
-0.5 | 0.044 | 0.01564 | -0.003 | 2.841
0 | 0.107 | 0.01547 | -0.004 | 6.911
0.5 | 0.169 | 0.01262 | -0.006 | 13.402
1 | 0.231 | 0.01272 | -0.007 | 18.183
1.5 | 0.293 | 0.01283 | -0.008 | 22.876
2 | 0.355 | 0.01396 | -0.009 | 25.472
2.5 | 0.418 | 0.01475 | -0.01 | 28.302
3 | 0.479 | 0.0149 | -0.011 | 32.172
3.5 | 0.541 | 0.01632 | -0.012 | 33.159
4 | 0.603 | 0.01683 | -0.013 | 35.839
4.5 | 0.664 | 0.01748 | -0.014 | 38.004
5 | 0.726 | 0.01824 | -0.016 | 39.773
5.5 | 0.787 | 0.01881 | -0.017 | 41.818
6 | 0.847 | 0.01937 | -0.018 | 43.742
6.5 | 0.907 | 0.02148 | -0.019 | 42.25
7 | 0.946 | 0.0223 | -0.02 | 42.408
7.5 | 0.999 | 0.02318 | -0.021 | 43.125
8 | 1.052 | 0.02414 | -0.022 | 43.553
8.5 | 1.101 | 0.02578 | -0.023 | 42.72
9 | 1.145 | 0.02841 | -0.023 | 40.311
9.5 | 1.19 | 0.03014 | -0.024 | 39.489
10 | 1.233 | 0.03173 | -0.025 | 38.861
10.5 | 1.272 | 0.03434 | -0.026 | 37.032
11 | 1.3 | 0.03648 | -0.027 | 35.631
11.5 | 1.323 | 0.04019 | -0.028 | 32.916
12 | 1.341 | 0.04326 | -0.029 | 30.992
12.5 | 1.349 | 0.04722 | -0.029 | 28.568
13 | 1.345 | 0.05323 | -0.03 | 25.262
13.5 | 1.331 | 0.06021 | -0.03 | 22.101
14 | 1.293 | 0.07352 | -0.029 | 17.587
14.5 | 1.251 | 0.08859 | -0.029 | 14.121
15 | 1.21 | 0.10253 | -0.028 | 11.801
15.5 | 1.152 | 0.12547 | -0.026 | 9.179
16 | 1.096 | 0.14229 | -0.023 | 7.704
16.5 | 1.043 | 0.15304 | -0.019 | 6.817
17 | 0.993 | 0.16555 | -0.019 | 5.996
17.5 | 0.936 | 0.17842 | -0.019 | 5.244

## 22. Re 250k Mach 0.25 (2)
BIGFOIL.COM POLAR EXPORT
goe704
GOE 704 |  |  |  | Cl Max: | 1.1876 | at alpha= | 11 | deg
XFOIL ncrit=9 |  |  |  | L/D Max: | 60.6409 | at alpha= | 6 | deg
Re: | 250000 |  |  | Cd Min: | 0.18503 | at alpha= | -15.5 | deg
Mach: | 0.25 |  |  | Cl=0 at alpha= | -1.1802 | deg
|  |  |  | @ Cl=0.1, Cd= | 0.011279
|  |  |  | @ Cl=0.4, Cd= | 0.012089
|  |  |  | @ Cl=0.6, Cd= | 0.011657
alpha (deg) | Cl | Cd | Cm | Cl/Cd
-15.5 | -0.6073 | 0.18503 | 0.02 | -3.2822
-15 | -0.5845 | 0.17669 | 0.0192 | -3.3081
-14.5 | -0.5655 | 0.17035 | 0.0171 | -3.3196
-14 | -0.5649 | 0.16172 | 0.0102 | -3.4931
-13 | -0.5802 | 0.13178 | -0.0014 | -4.4028
-12.5 | -0.7543 | 0.08355 | -0.0264 | -9.0281
-12 | -0.8195 | 0.06117 | -0.0441 | -13.3971
-11.5 | -0.8692 | 0.04689 | -0.0544 | -18.537
-11 | -0.9032 | 0.03987 | -0.0503 | -22.6536
-10.5 | -0.9188 | 0.03464 | -0.0432 | -26.5242
-10 | -0.9034 | 0.0309 | -0.0383 | -29.2362
-9.5 | -0.8802 | 0.0274 | -0.0335 | -32.1241
-9 | -0.8537 | 0.02454 | -0.0288 | -34.7881
-8 | -0.7629 | 0.02015 | -0.0259 | -37.861
-7.5 | -0.6853 | 0.01858 | -0.03 | -36.8837
-7 | -0.6148 | 0.01809 | -0.0322 | -33.9856
-6.5 | -0.5586 | 0.01764 | -0.0313 | -31.6667
-6 | -0.5077 | 0.0172 | -0.0293 | -29.5174
-5.5 | -0.4559 | 0.01671 | -0.0275 | -27.2831
-5 | -0.4028 | 0.01622 | -0.0261 | -24.8335
-4.5 | -0.3485 | 0.01548 | -0.025 | -22.5129
-4 | -0.2933 | 0.01483 | -0.0242 | -19.7775
-3.5 | -0.2376 | 0.01428 | -0.0235 | -16.6387
-3 | -0.1823 | 0.01379 | -0.0227 | -13.2197
-2.5 | -0.128 | 0.01333 | -0.0217 | -9.6024
-2 | -0.075 | 0.01283 | -0.0203 | -5.8457
-1.5 | -0.0245 | 0.01215 | -0.0187 | -2.0165
-1 | 0.0138 | 0.01073 | -0.0147 | 1.2861
-0.5 | 0.1017 | 0.01129 | -0.0174 | 9.008
0 | 0.2149 | 0.0121 | -0.0273 | 17.7603
0.5 | 0.319 | 0.01231 | -0.0361 | 25.9139
1 | 0.4251 | 0.01202 | -0.046 | 35.3661
1.5 | 0.4784 | 0.01188 | -0.0451 | 40.2694
2 | 0.5319 | 0.01175 | -0.0442 | 45.2681
2.5 | 0.5852 | 0.01166 | -0.0432 | 50.1887
3 | 0.6379 | 0.01165 | -0.042 | 54.7554
3.5 | 0.6892 | 0.0119 | -0.0407 | 57.916
4 | 0.7388 | 0.0125 | -0.0394 | 59.104
4.5 | 0.7875 | 0.01318 | -0.038 | 59.7496
5 | 0.8354 | 0.01387 | -0.0364 | 60.2307
5.5 | 0.8821 | 0.01457 | -0.0345 | 60.5422
6 | 0.9272 | 0.01529 | -0.0323 | 60.6409
6.5 | 0.9707 | 0.01605 | -0.0298 | 60.4798
7 | 1.0129 | 0.01679 | -0.0269 | 60.3276
7.5 | 1.0527 | 0.01754 | -0.0236 | 60.0171
8 | 1.0892 | 0.01822 | -0.0198 | 59.7805
8.5 | 1.1217 | 0.01896 | -0.0152 | 59.1614
9 | 1.1482 | 0.01979 | -0.0098 | 58.0192
9.5 | 1.1671 | 0.02074 | -0.0031 | 56.2729
10 | 1.1775 | 0.02168 | 0.0049 | 54.3127
10.5 | 1.1866 | 0.02308 | 0.0121 | 51.4125
11 | 1.1876 | 0.02601 | 0.0179 | 45.6594
11.5 | 1.1857 | 0.03012 | 0.0223 | 39.3659
12 | 1.1824 | 0.03493 | 0.0252 | 33.8506
12.5 | 1.1734 | 0.04078 | 0.0269 | 28.7739
13 | 1.1643 | 0.04716 | 0.0275 | 24.6883
13.5 | 1.1479 | 0.05485 | 0.0269 | 20.928
14 | 1.1284 | 0.06352 | 0.0253 | 17.7645
14.5 | 1.119 | 0.07152 | 0.0235 | 15.646
15 | 1.11 | 0.07966 | 0.0214 | 13.9342
15.5 | 1.1029 | 0.08766 | 0.0194 | 12.5816
16 | 1.0976 | 0.09543 | 0.0174 | 11.5016

## 23. Re 250k Mach 0.50 (1)
BIGFOIL.COM POLAR EXPORT
goe704
GOE 704 |  |  |  | Cl Max: | 1.26 | at alpha= | 10 | deg
JavaFoil+Calcfoil stall+Eppler ext transition |  |  |  | L/D Max: | 41.02 | at alpha= | 5.5 | deg
Re: | 250000 |  |  | Cd Min: | 0.01256 | at alpha= | 0.5 | deg
Mach: | 0.5 |  |  | Cl=0 at alpha= | -0.86232 | deg
|  |  |  | @ Cl=0.1, Cd= | 0.01576
|  |  |  | @ Cl=0.4, Cd= | 0.013178
|  |  |  | @ Cl=0.6, Cd= | 0.01752
alpha (deg) | Cl | Cd | Cm | Cl/Cd
-20 | -1.042 | 0.28214 | 0.023 | -3.693
-19.5 | -1.017 | 0.24785 | 0.022 | -4.103
-19 | -0.991 | 0.24715 | 0.022 | -4.011
-18.5 | -0.965 | 0.23856 | 0.021 | -4.046
-18 | -0.936 | 0.23584 | 0.02 | -3.969
-17.5 | -0.909 | 0.22689 | 0.019 | -4.005
-17 | -0.882 | 0.2202 | 0.018 | -4.008
-16.5 | -0.856 | 0.21598 | 0.018 | -3.963
-16 | -0.83 | 0.20678 | 0.017 | -4.013
-15.5 | -0.803 | 0.20424 | 0.017 | -3.934
-15 | -0.777 | 0.21245 | 0.016 | -3.659
-14.5 | -0.747 | 0.19013 | 0.015 | -3.931
-14 | -0.72 | 0.18086 | 0.014 | -3.981
-13.5 | -0.693 | 0.17743 | 0.013 | -3.907
-13 | -0.667 | 0.16868 | 0.013 | -3.952
-12.5 | -0.64 | 0.16403 | 0.012 | -3.9
-12 | -0.613 | 0.15926 | 0.012 | -3.848
-11.5 | -0.584 | 0.1549 | 0.01 | -3.77
-11 | -0.557 | 0.14966 | 0.009 | -3.72
-10.5 | -0.53 | 0.14558 | 0.009 | -3.639
-10 | -0.503 | 0.14375 | 0.008 | -3.498
-9.5 | -0.476 | 0.12748 | 0.008 | -3.734
-9 | -0.707 | 0.08299 | 0.007 | -8.523
-8.5 | -0.716 | 0.07308 | 0.007 | -9.792
-8 | -0.701 | 0.06584 | 0.007 | -10.642
-7.5 | -0.689 | 0.05716 | 0.009 | -12.046
-7 | -0.657 | 0.05168 | 0.008 | -12.707
-6.5 | -0.636 | 0.04034 | 0.008 | -15.767
-6 | -0.676 | 0.01872 | 0.009 | -36.137
-5.5 | -0.617 | 0.01816 | 0.008 | -33.997
-5 | -0.556 | 0.01762 | 0.007 | -31.54
-4.5 | -0.492 | 0.01632 | 0.006 | -30.136
-4 | -0.427 | 0.01601 | 0.005 | -26.651
-3.5 | -0.36 | 0.01569 | 0.004 | -22.96
-3 | -0.293 | 0.01636 | 0.002 | -17.907
-2.5 | -0.225 | 0.01626 | 0.001 | -13.847
-2 | -0.157 | 0.01513 | 0 | -10.355
-1.5 | -0.088 | 0.01496 | -0.001 | -5.887
-1 | -0.019 | 0.01591 | -0.002 | -1.212
-0.5 | 0.05 | 0.01581 | -0.004 | 3.137
0 | 0.12 | 0.01574 | -0.005 | 7.592
0.5 | 0.189 | 0.01256 | -0.006 | 15.045
1 | 0.258 | 0.01266 | -0.007 | 20.419
1.5 | 0.328 | 0.01281 | -0.009 | 25.588
2 | 0.397 | 0.01305 | -0.01 | 30.424
2.5 | 0.466 | 0.01599 | -0.011 | 29.161
3 | 0.535 | 0.01671 | -0.012 | 32.041
3.5 | 0.604 | 0.01757 | -0.014 | 34.392
4 | 0.673 | 0.01854 | -0.015 | 36.292
4.5 | 0.741 | 0.01924 | -0.016 | 38.515
5 | 0.809 | 0.01998 | -0.017 | 40.471
5.5 | 0.856 | 0.02088 | -0.018 | 41.02
6 | 0.913 | 0.02371 | -0.019 | 38.521
6.5 | 0.973 | 0.02492 | -0.02 | 39.051
7 | 1.031 | 0.02628 | -0.021 | 39.253
7.5 | 1.085 | 0.02789 | -0.023 | 38.899
8 | 1.134 | 0.02978 | -0.024 | 38.081
8.5 | 1.173 | 0.03444 | -0.024 | 34.044
9 | 1.212 | 0.03675 | -0.025 | 32.986
9.5 | 1.242 | 0.04108 | -0.026 | 30.226
10 | 1.26 | 0.04691 | -0.027 | 26.852
10.5 | 1.243 | 0.05558 | -0.027 | 22.367
11 | 1.054 | 0.09243 | -0.015 | 11.399
11.5 | 0.686 | 0.13357 | -0.014 | 5.137
12 | 0.715 | 0.1456 | -0.016 | 4.91
12.5 | 0.741 | 0.16972 | -0.015 | 4.369
13 | 0.769 | 0.17221 | -0.016 | 4.465
13.5 | 0.796 | 0.1741 | -0.017 | 4.574
14 | 0.827 | 0.18844 | -0.02 | 4.389
14.5 | 0.855 | 0.19542 | -0.021 | 4.375
15 | 0.885 | 0.21651 | -0.023 | 4.086

## 24. Re 250k Mach 0.50 (2)
BIGFOIL.COM POLAR EXPORT
goe704
GOE 704 |  |  |  | Cl Max: | 1.162 | at alpha= | 10 | deg
XFOIL ncrit=9 |  |  |  | L/D Max: | 56.013 | at alpha= | 5 | deg
Re: | 250000 |  |  | Cd Min: | 0.27457 | at alpha= | -20 | deg
Mach: | 0.5 |  |  | Cl=0 at alpha= | -1.4137 | deg
|  |  |  | @ Cl=0.1, Cd= | 0.012255
|  |  |  | @ Cl=0.4, Cd= | 0.012866
|  |  |  | @ Cl=0.6, Cd= | 0.012504
alpha (deg) | Cl | Cd | Cm | Cl/Cd
-20 | -0.8025 | 0.27457 | 0.0747 | -2.9228
-19.5 | -0.7814 | 0.26634 | 0.0672 | -2.9338
-19 | -0.7598 | 0.25747 | 0.0615 | -2.951
-18.5 | -0.734 | 0.24941 | 0.0584 | -2.9429
-18 | -0.711 | 0.24134 | 0.0531 | -2.9461
-17.5 | -0.6984 | 0.23445 | 0.0436 | -2.9789
-17 | -0.6683 | 0.22408 | 0.0423 | -2.9824
-16.5 | -0.6445 | 0.21644 | 0.0384 | -2.9777
-16 | -0.6262 | 0.2082 | 0.0318 | -3.0077
-15.5 | -0.6088 | 0.19923 | 0.0264 | -3.0558
-15 | -0.5826 | 0.19175 | 0.0242 | -3.0383
-14.5 | -0.5639 | 0.18357 | 0.0192 | -3.0719
-13.5 | -0.5339 | 0.16582 | 0.0092 | -3.2198
-13 | -0.5111 | 0.15878 | 0.007 | -3.2189
-12.5 | -0.5089 | 0.14581 | 0.0004 | -3.4902
-12 | -0.4999 | 0.13635 | -0.0038 | -3.6663
-11.5 | -0.4973 | 0.12603 | -0.009 | -3.9459
-11 | -0.5013 | 0.11468 | -0.0147 | -4.3713
-10.5 | -0.5147 | 0.10215 | -0.0211 | -5.0387
-10 | -0.5138 | 0.09371 | -0.025 | -5.4829
-9.5 | -0.5246 | 0.08326 | -0.0309 | -6.3007
-9 | -0.5653 | 0.0682 | -0.0411 | -8.2889
-8.5 | -0.6352 | 0.04803 | -0.059 | -13.2251
-8 | -0.6932 | 0.0383 | -0.0584 | -18.0992
-7.5 | -0.6971 | 0.02821 | -0.0587 | -24.7111
-7 | -0.6679 | 0.02393 | -0.0531 | -27.9106
-6.5 | -0.6228 | 0.02218 | -0.0475 | -28.0794
-6 | -0.5717 | 0.0208 | -0.0426 | -27.4856
-5.5 | -0.515 | 0.01994 | -0.0389 | -25.8275
-5 | -0.455 | 0.01892 | -0.036 | -24.0486
-4.5 | -0.3925 | 0.01792 | -0.0338 | -21.9029
-4 | -0.3283 | 0.01698 | -0.0322 | -19.3345
-3.5 | -0.2634 | 0.01618 | -0.0307 | -16.2794
-3 | -0.1977 | 0.01557 | -0.0297 | -12.6975
-2.5 | -0.1337 | 0.01487 | -0.0285 | -8.9913
-2 | -0.0717 | 0.01428 | -0.0266 | -5.021
-1.5 | -0.0103 | 0.01373 | -0.0251 | -0.75018
-1 | 0.0494 | 0.01318 | -0.0234 | 3.7481
-0.5 | 0.1008 | 0.01224 | -0.0202 | 8.2353
0 | 0.1877 | 0.01203 | -0.0206 | 15.6027
0.5 | 0.3287 | 0.01286 | -0.0332 | 25.5599
1 | 0.4579 | 0.01287 | -0.0448 | 35.5789
1.5 | 0.5612 | 0.01253 | -0.0517 | 44.7885
2 | 0.6215 | 0.01249 | -0.0501 | 49.7598
2.5 | 0.6802 | 0.01277 | -0.0483 | 53.2655
3 | 0.7363 | 0.01346 | -0.0463 | 54.7028
3.5 | 0.7906 | 0.01428 | -0.044 | 55.3641
4 | 0.844 | 0.0151 | -0.0413 | 55.894
4.5 | 0.8952 | 0.01599 | -0.0382 | 55.985
5 | 0.9455 | 0.01688 | -0.0346 | 56.013
5.5 | 0.9935 | 0.01781 | -0.0305 | 55.7833
6 | 1.038 | 0.01879 | -0.0257 | 55.2422
6.5 | 1.0782 | 0.01985 | -0.0201 | 54.3174
7 | 1.1129 | 0.02101 | -0.0135 | 52.97
7.5 | 1.1366 | 0.0222 | -0.0052 | 51.1982
8 | 1.1363 | 0.02331 | 0.0065 | 48.7473
8.5 | 1.1329 | 0.02477 | 0.0174 | 45.7368
9 | 1.1383 | 0.0268 | 0.0256 | 42.4739
9.5 | 1.1493 | 0.0295 | 0.0314 | 38.9593
10 | 1.162 | 0.03306 | 0.0352 | 35.1482
10.5 | 1.1523 | 0.03899 | 0.0377 | 29.5537
11 | 1.1253 | 0.04713 | 0.0384 | 23.8765
11.5 | 1.0986 | 0.0563 | 0.0371 | 19.5133
12 | 1.0668 | 0.067 | 0.0338 | 15.9224
12.5 | 1.0367 | 0.07806 | 0.0299 | 13.2808
13 | 1.0077 | 0.08935 | 0.0254 | 11.2781
13.5 | 0.984 | 0.10027 | 0.0212 | 9.8135
14 | 0.9625 | 0.11146 | 0.0164 | 8.6354
14.5 | 0.9419 | 0.12308 | 0.0109 | 7.6527
15 | 0.9227 | 0.1352 | 0.0046 | 6.8247

## 25. Re 500k Mach 0.00 (1)
BIGFOIL.COM POLAR EXPORT
goe704
GOE 704 |  |  |  | Cl Max: | 1.411 | at alpha= | 14 | deg
JavaFoil+Calcfoil stall+Eppler ext transition |  |  |  | L/D Max: | 59.347 | at alpha= | 8.5 | deg
Re: | 500000 |  |  | Cd Min: | 0.01092 | at alpha= | 0.5 | deg
Mach: | 0 |  |  | Cl=0 at alpha= | -0.85833 | deg
|  |  |  | @ Cl=0.1, Cd= | 0.011634
|  |  |  | @ Cl=0.4, Cd= | 0.012357
|  |  |  | @ Cl=0.6, Cd= | 0.014535
alpha (deg) | Cl | Cd | Cm | Cl/Cd
-18.5 | -0.865 | 0.17326 | 0.016 | -4.995
-18 | -0.885 | 0.16362 | 0.016 | -5.41
-17.5 | -0.903 | 0.15348 | 0.016 | -5.885
-17 | -0.921 | 0.14749 | 0.016 | -6.242
-16.5 | -0.936 | 0.13658 | 0.016 | -6.85
-16 | -0.95 | 0.1266 | 0.016 | -7.506
-15.5 | -0.961 | 0.11941 | 0.016 | -8.045
-15 | -0.967 | 0.11272 | 0.015 | -8.581
-14.5 | -0.97 | 0.10639 | 0.015 | -9.116
-14 | -0.968 | 0.10201 | 0.014 | -9.492
-13.5 | -0.971 | 0.09027 | 0.015 | -10.751
-13 | -0.965 | 0.08448 | 0.014 | -11.418
-12.5 | -0.951 | 0.08018 | 0.014 | -11.858
-12 | -0.938 | 0.07413 | 0.013 | -12.651
-11.5 | -0.928 | 0.06602 | 0.013 | -14.049
-11 | -0.909 | 0.06048 | 0.013 | -15.034
-10.5 | -0.898 | 0.0507 | 0.013 | -17.716
-10 | -0.897 | 0.03864 | 0.014 | -23.225
-9.5 | -0.958 | 0.0221 | 0.015 | -43.336
-9 | -0.914 | 0.01848 | 0.014 | -49.485
-8.5 | -0.865 | 0.0178 | 0.013 | -48.614
-8 | -0.815 | 0.01722 | 0.012 | -47.326
-7.5 | -0.763 | 0.01679 | 0.011 | -45.434
-7 | -0.709 | 0.01798 | 0.01 | -39.461
-6.5 | -0.655 | 0.01766 | 0.009 | -37.102
-6 | -0.6 | 0.01575 | 0.008 | -38.117
-5.5 | -0.544 | 0.01478 | 0.007 | -36.807
-5 | -0.487 | 0.01495 | 0.006 | -32.59
-4.5 | -0.43 | 0.01482 | 0.005 | -29.009
-4 | -0.372 | 0.01468 | 0.004 | -25.336
-3.5 | -0.313 | 0.01447 | 0.003 | -21.657
-3 | -0.255 | 0.01378 | 0.002 | -18.48
-2.5 | -0.195 | 0.01367 | 0.001 | -14.294
-2 | -0.136 | 0.01448 | 0 | -9.39
-1.5 | -0.076 | 0.01392 | -0.001 | -5.491
-1 | -0.017 | 0.01327 | -0.002 | -1.261
-0.5 | 0.043 | 0.01383 | -0.003 | 3.112
0 | 0.104 | 0.01148 | -0.004 | 9.016
0.5 | 0.164 | 0.01092 | -0.005 | 14.99
1 | 0.224 | 0.01096 | -0.006 | 20.427
1.5 | 0.284 | 0.01106 | -0.007 | 25.684
2 | 0.344 | 0.0119 | -0.009 | 28.926
2.5 | 0.404 | 0.01239 | -0.01 | 32.626
3 | 0.464 | 0.01251 | -0.011 | 37.11
3.5 | 0.524 | 0.01396 | -0.012 | 37.553
4 | 0.584 | 0.01442 | -0.013 | 40.512
4.5 | 0.644 | 0.01485 | -0.014 | 43.346
5 | 0.703 | 0.01568 | -0.015 | 44.846
5.5 | 0.762 | 0.01605 | -0.016 | 47.486
6 | 0.821 | 0.01656 | -0.017 | 49.593
6.5 | 0.88 | 0.01633 | -0.018 | 53.862
7 | 0.938 | 0.01894 | -0.019 | 49.524
7.5 | 0.995 | 0.01945 | -0.02 | 51.148
8 | 1.051 | 0.02005 | -0.022 | 52.421
8.5 | 1.106 | 0.01864 | -0.023 | 59.347
9 | 1.135 | 0.02192 | -0.023 | 51.775
9.5 | 1.177 | 0.02435 | -0.024 | 48.323
10 | 1.222 | 0.02556 | -0.025 | 47.825
10.5 | 1.264 | 0.02676 | -0.026 | 47.225
11 | 1.299 | 0.02844 | -0.027 | 45.667
11.5 | 1.328 | 0.03078 | -0.028 | 43.16
12 | 1.354 | 0.03275 | -0.028 | 41.357
12.5 | 1.377 | 0.03481 | -0.029 | 39.549
13 | 1.394 | 0.03737 | -0.03 | 37.294
13.5 | 1.405 | 0.04057 | -0.031 | 34.62
14 | 1.411 | 0.04432 | -0.031 | 31.827
14.5 | 1.411 | 0.0487 | -0.032 | 28.967
15 | 1.402 | 0.05428 | -0.033 | 25.836
15.5 | 1.38 | 0.06369 | -0.033 | 21.669
16 | 1.339 | 0.0806 | -0.032 | 16.614
16.5 | 1.33 | 0.08333 | -0.033 | 15.959
17 | 1.299 | 0.0958 | -0.032 | 13.56
17.5 | 1.27 | 0.10793 | -0.032 | 11.77
18 | 1.234 | 0.12415 | -0.031 | 9.936
18.5 | 1.216 | 0.12557 | -0.033 | 9.68
19 | 1.173 | 0.14547 | -0.031 | 8.066

## 26. Re 500k Mach 0.00 (2)
BIGFOIL.COM POLAR EXPORT
goe704
GOE 704 |  |  |  | Cl Max: | 1.2536 | at alpha= | 14 | deg
XFOIL ncrit=9 |  |  |  | L/D Max: | 78.4294 | at alpha= | 8 | deg
Re: | 500000 |  |  | Cd Min: | 0.22206 | at alpha= | -18.5 | deg
Mach: | 0 |  |  | Cl=0 at alpha= | -1.1032 | deg
|  |  |  | @ Cl=0.1, Cd= | 0.0074155
|  |  |  | @ Cl=0.4, Cd= | 0.0088398
|  |  |  | @ Cl=0.6, Cd= | 0.0096363
alpha (deg) | Cl | Cd | Cm | Cl/Cd
-18.5 | -0.6896 | 0.22206 | 0.0488 | -3.1055
-18 | -0.6733 | 0.21536 | 0.0447 | -3.1264
-16 | -0.9523 | 0.09838 | -0.0124 | -9.6798
-15.5 | -1.0227 | 0.07794 | -0.0244 | -13.1216
-15 | -1.0768 | 0.0585 | -0.0383 | -18.4068
-14.5 | -1.1062 | 0.04491 | -0.049 | -24.6315
-14 | -1.1202 | 0.03865 | -0.0485 | -28.9832
-13.5 | -1.1236 | 0.03449 | -0.0449 | -32.5776
-13 | -1.1195 | 0.03132 | -0.0399 | -35.7439
-12.5 | -1.1068 | 0.02888 | -0.0347 | -38.3241
-12 | -1.0897 | 0.02601 | -0.03 | -41.8954
-11.5 | -1.0596 | 0.02399 | -0.0268 | -44.1684
-11 | -1.0234 | 0.02226 | -0.0241 | -45.9748
-10.5 | -0.9887 | 0.02026 | -0.0212 | -48.8006
-10 | -0.9475 | 0.01889 | -0.019 | -50.1588
-9.5 | -0.9094 | 0.01747 | -0.0163 | -52.055
-9 | -0.8528 | 0.01611 | -0.0173 | -52.9361
-8 | -0.7352 | 0.01392 | -0.0192 | -52.8161
-7.5 | -0.6894 | 0.01325 | -0.017 | -52.0302
-7 | -0.6396 | 0.01287 | -0.0156 | -49.697
-6.5 | -0.5871 | 0.01255 | -0.0148 | -46.7809
-6 | -0.5329 | 0.01239 | -0.0144 | -43.0105
-5.5 | -0.4781 | 0.01224 | -0.0141 | -39.0605
-5 | -0.4243 | 0.01185 | -0.0136 | -35.8059
-4.5 | -0.3691 | 0.01165 | -0.0134 | -31.6824
-4 | -0.3145 | 0.01125 | -0.0131 | -27.9556
-3.5 | -0.2597 | 0.01093 | -0.0129 | -23.7603
-3 | -0.2044 | 0.01071 | -0.0126 | -19.085
-2.5 | -0.1502 | 0.01033 | -0.0122 | -14.5402
-2 | -0.0958 | 0.00996 | -0.0119 | -9.6185
-1.5 | -0.0419 | 0.00955 | -0.0115 | -4.3874
-1 | 0.0109 | 0.0091 | -0.011 | 1.1978
-0.5 | 0.0559 | 0.00802 | -0.009 | 6.9701
0 | 0.0989 | 0.00741 | -0.0048 | 13.3468
0.5 | 0.1528 | 0.00768 | -0.0035 | 19.8958
1 | 0.2183 | 0.00805 | -0.0048 | 27.118
1.5 | 0.3102 | 0.0085 | -0.0121 | 36.4941
2 | 0.3975 | 0.00883 | -0.0185 | 45.017
2.5 | 0.4845 | 0.00917 | -0.025 | 52.8353
3 | 0.5754 | 0.00952 | -0.0327 | 60.4412
3.5 | 0.6537 | 0.00989 | -0.0381 | 66.0971
4 | 0.7151 | 0.01034 | -0.0399 | 69.1586
4.5 | 0.7653 | 0.01076 | -0.0393 | 71.1245
5 | 0.8147 | 0.01117 | -0.0386 | 72.9364
5.5 | 0.8634 | 0.01155 | -0.0376 | 74.7532
6 | 0.9109 | 0.01199 | -0.0365 | 75.9716
6.5 | 0.9577 | 0.0124 | -0.0352 | 77.2339
7 | 1.003 | 0.01287 | -0.0337 | 77.9332
7.5 | 1.0467 | 0.01336 | -0.0319 | 78.3458
8 | 1.0886 | 0.01388 | -0.0297 | 78.4294
8.5 | 1.1276 | 0.01449 | -0.0271 | 77.8192
9 | 1.1648 | 0.01509 | -0.0241 | 77.1902
9.5 | 1.1945 | 0.01601 | -0.02 | 74.6096
10 | 1.2124 | 0.01736 | -0.0139 | 69.8387
10.5 | 1.2233 | 0.01868 | -0.0066 | 65.4872
11 | 1.2047 | 0.02076 | 0.0053 | 58.0299
11.5 | 1.2123 | 0.02289 | 0.0112 | 52.962
12 | 1.2297 | 0.02511 | 0.0146 | 48.9725
12.5 | 1.2375 | 0.02846 | 0.0177 | 43.4821
13 | 1.2459 | 0.03217 | 0.0197 | 38.7286
13.5 | 1.2528 | 0.03633 | 0.0211 | 34.4839
14 | 1.2536 | 0.04135 | 0.0218 | 30.3168
14.5 | 1.2436 | 0.04784 | 0.0219 | 25.995
15 | 1.2217 | 0.05624 | 0.021 | 21.723
15.5 | 1.2177 | 0.06324 | 0.0193 | 19.2552
16 | 1.209 | 0.07119 | 0.0171 | 16.9827
16.5 | 1.1991 | 0.07959 | 0.0145 | 15.066
17 | 1.1891 | 0.08815 | 0.0116 | 13.4895
17.5 | 1.1802 | 0.09667 | 0.0086 | 12.2085
18 | 1.1725 | 0.10507 | 0.0055 | 11.1592
18.5 | 1.1673 | 0.11306 | 0.0024 | 10.3246
19 | 1.1657 | 0.12014 | -0.0001 | 9.7028

## 27. Re 500k Mach 0.10 (1)
BIGFOIL.COM POLAR EXPORT
goe704
GOE 704 |  |  |  | Cl Max: | 1.404 | at alpha= | 14 | deg
JavaFoil+Calcfoil stall+Eppler ext transition |  |  |  | L/D Max: | 53.857 | at alpha= | 6.5 | deg
Re: | 500000 |  |  | Cd Min: | 0.0109 | at alpha= | 0.5 | deg
Mach: | 0.1 |  |  | Cl=0 at alpha= | -0.85833 | deg
|  |  |  | @ Cl=0.1, Cd= | 0.011623
|  |  |  | @ Cl=0.4, Cd= | 0.012342
|  |  |  | @ Cl=0.6, Cd= | 0.014522
alpha (deg) | Cl | Cd | Cm | Cl/Cd
-18.5 | -0.823 | 0.17473 | 0.016 | -4.71
-18 | -0.846 | 0.16549 | 0.016 | -5.112
-17.5 | -0.867 | 0.1587 | 0.016 | -5.466
-17 | -0.888 | 0.1484 | 0.015 | -5.981
-16.5 | -0.906 | 0.14164 | 0.015 | -6.398
-16 | -0.924 | 0.13323 | 0.016 | -6.933
-15.5 | -0.936 | 0.12432 | 0.015 | -7.532
-15 | -0.95 | 0.11489 | 0.015 | -8.264
-14.5 | -0.955 | 0.10886 | 0.015 | -8.769
-14 | -0.958 | 0.10134 | 0.015 | -9.454
-13.5 | -0.961 | 0.09194 | 0.015 | -10.449
-13 | -0.957 | 0.08616 | 0.014 | -11.108
-12.5 | -0.943 | 0.08215 | 0.013 | -11.482
-12 | -0.936 | 0.07469 | 0.013 | -12.533
-11.5 | -0.919 | 0.06926 | 0.013 | -13.274
-11 | -0.906 | 0.06228 | 0.013 | -14.541
-10.5 | -0.896 | 0.05241 | 0.013 | -17.087
-10 | -0.884 | 0.04333 | 0.013 | -20.414
-9.5 | -0.955 | 0.02252 | 0.015 | -42.419
-9 | -0.917 | 0.01859 | 0.014 | -49.349
-8.5 | -0.868 | 0.01838 | 0.013 | -47.236
-8 | -0.818 | 0.01783 | 0.012 | -45.885
-7.5 | -0.766 | 0.01684 | 0.011 | -45.482
-7 | -0.712 | 0.01806 | 0.01 | -39.443
-6.5 | -0.658 | 0.01766 | 0.009 | -37.254
-6 | -0.603 | 0.01583 | 0.008 | -38.091
-5.5 | -0.547 | 0.01475 | 0.007 | -37.055
-5 | -0.49 | 0.01453 | 0.006 | -33.705
-4.5 | -0.432 | 0.01489 | 0.005 | -29.009
-4 | -0.374 | 0.01467 | 0.004 | -25.474
-3.5 | -0.315 | 0.0145 | 0.003 | -21.723
-3 | -0.256 | 0.01492 | 0.002 | -17.137
-2.5 | -0.196 | 0.01369 | 0.001 | -14.348
-2 | -0.137 | 0.01457 | 0 | -9.375
-1.5 | -0.077 | 0.01397 | -0.001 | -5.498
-1 | -0.017 | 0.01328 | -0.002 | -1.267
-0.5 | 0.043 | 0.0138 | -0.003 | 3.134
0 | 0.104 | 0.01147 | -0.004 | 9.075
0.5 | 0.165 | 0.0109 | -0.005 | 15.098
1 | 0.225 | 0.01096 | -0.006 | 20.537
1.5 | 0.286 | 0.01104 | -0.008 | 25.869
2 | 0.346 | 0.01191 | -0.009 | 29.041
2.5 | 0.406 | 0.01239 | -0.01 | 32.807
3 | 0.467 | 0.01254 | -0.011 | 37.211
3.5 | 0.527 | 0.01403 | -0.012 | 37.562
4 | 0.587 | 0.01442 | -0.013 | 40.699
4.5 | 0.647 | 0.01489 | -0.014 | 43.447
5 | 0.707 | 0.0157 | -0.015 | 45.013
5.5 | 0.766 | 0.01616 | -0.016 | 47.386
6 | 0.825 | 0.0166 | -0.017 | 49.717
6.5 | 0.884 | 0.01641 | -0.018 | 53.857
7 | 0.942 | 0.01903 | -0.019 | 49.525
7.5 | 1 | 0.01953 | -0.021 | 51.179
8 | 1.056 | 0.02018 | -0.022 | 52.328
8.5 | 1.089 | 0.02124 | -0.022 | 51.298
9 | 1.138 | 0.02209 | -0.023 | 51.542
9.5 | 1.181 | 0.02459 | -0.024 | 48.022
10 | 1.226 | 0.02583 | -0.025 | 47.455
10.5 | 1.268 | 0.02695 | -0.026 | 47.051
11 | 1.301 | 0.02895 | -0.027 | 44.936
11.5 | 1.33 | 0.03126 | -0.028 | 42.566
12 | 1.356 | 0.03332 | -0.028 | 40.687
12.5 | 1.376 | 0.03566 | -0.029 | 38.576
13 | 1.392 | 0.03806 | -0.03 | 36.575
13.5 | 1.401 | 0.04162 | -0.031 | 33.66
14 | 1.404 | 0.04559 | -0.031 | 30.794
14.5 | 1.4 | 0.05036 | -0.032 | 27.795
15 | 1.387 | 0.05663 | -0.032 | 24.503
15.5 | 1.358 | 0.06776 | -0.032 | 20.036
16 | 1.313 | 0.08575 | -0.031 | 15.317
16.5 | 1.301 | 0.08886 | -0.032 | 14.636
17 | 1.267 | 0.10209 | -0.032 | 12.409
17.5 | 1.235 | 0.11376 | -0.032 | 10.856
18 | 1.193 | 0.13064 | -0.031 | 9.135
18.5 | 1.161 | 0.14275 | -0.031 | 8.134
19 | 1.126 | 0.15492 | -0.031 | 7.266

## 28. Re 500k Mach 0.10 (2)
BIGFOIL.COM POLAR EXPORT
goe704
GOE 704 |  |  |  | Cl Max: | 1.2457 | at alpha= | 13.5 | deg
XFOIL ncrit=9 |  |  |  | L/D Max: | 77.9704 | at alpha= | 7.5 | deg
Re: | 500000 |  |  | Cd Min: | 0.21613 | at alpha= | -18 | deg
Mach: | 0.1 |  |  | Cl=0 at alpha= | -1.11 | deg
|  |  |  | @ Cl=0.1, Cd= | 0.0074126
|  |  |  | @ Cl=0.4, Cd= | 0.008854
|  |  |  | @ Cl=0.6, Cd= | 0.0096826
alpha (deg) | Cl | Cd | Cm | Cl/Cd
-18 | -0.6741 | 0.21613 | 0.045 | -3.119
-17.5 | -0.6692 | 0.2043 | 0.0374 | -3.2756
-17 | -0.6474 | 0.2 | 0.0359 | -3.237
-16.5 | -0.6302 | 0.19403 | 0.0326 | -3.248
-16 | -0.864 | 0.11675 | -0.0022 | -7.4004
-15.5 | -0.9462 | 0.09322 | -0.0156 | -10.1502
-15 | -1.0142 | 0.07325 | -0.0276 | -13.8457
-14.5 | -1.0643 | 0.05338 | -0.0435 | -19.9382
-14 | -1.0907 | 0.04243 | -0.0503 | -25.7059
-13.5 | -1.1024 | 0.03689 | -0.0484 | -29.8834
-13 | -1.1044 | 0.033 | -0.0439 | -33.4667
-12.5 | -1.098 | 0.03006 | -0.0383 | -36.5269
-12 | -1.0829 | 0.02735 | -0.0332 | -39.5941
-11.5 | -1.0598 | 0.02478 | -0.0291 | -42.7684
-11 | -1.0255 | 0.02289 | -0.0261 | -44.8012
-10.5 | -0.9897 | 0.02097 | -0.0231 | -47.196
-10 | -0.9516 | 0.01927 | -0.0205 | -49.3825
-9.5 | -0.9129 | 0.01785 | -0.0176 | -51.1429
-9 | -0.8561 | 0.01647 | -0.0185 | -51.9794
-8.5 | -0.7905 | 0.01503 | -0.0211 | -52.5948
-8 | -0.7393 | 0.01415 | -0.0199 | -52.2473
-7.5 | -0.6938 | 0.01337 | -0.0175 | -51.8923
-7 | -0.6437 | 0.01293 | -0.0161 | -49.7834
-6.5 | -0.5902 | 0.01267 | -0.0153 | -46.5825
-6 | -0.5353 | 0.01255 | -0.0149 | -42.6534
-5.5 | -0.4809 | 0.01227 | -0.0144 | -39.1932
-5 | -0.4266 | 0.0119 | -0.014 | -35.8487
-4.5 | -0.3706 | 0.01177 | -0.0137 | -31.4868
-4 | -0.316 | 0.01129 | -0.0134 | -27.9894
-3.5 | -0.2607 | 0.01098 | -0.0131 | -23.7432
-3 | -0.2053 | 0.01075 | -0.0129 | -19.0977
-2.5 | -0.1507 | 0.01037 | -0.0124 | -14.5323
-2 | -0.0958 | 0.01001 | -0.0121 | -9.5704
-1.5 | -0.0415 | 0.0096 | -0.0117 | -4.3229
-1 | 0.0117 | 0.00915 | -0.0112 | 1.2787
-0.5 | 0.0584 | 0.00818 | -0.0095 | 7.1394
0 | 0.0995 | 0.00741 | -0.0049 | 13.4278
0.5 | 0.1532 | 0.00769 | -0.0035 | 19.922
1 | 0.2185 | 0.00805 | -0.0046 | 27.1429
1.5 | 0.3122 | 0.00851 | -0.0121 | 36.6863
2 | 0.399 | 0.00885 | -0.0184 | 45.0847
2.5 | 0.4864 | 0.0092 | -0.0249 | 52.8696
3 | 0.5781 | 0.00958 | -0.0326 | 60.3445
3.5 | 0.6571 | 0.00995 | -0.038 | 66.0402
4 | 0.7199 | 0.01043 | -0.0401 | 69.0221
4.5 | 0.7704 | 0.01083 | -0.0395 | 71.1357
5 | 0.8201 | 0.01124 | -0.0387 | 72.9626
5.5 | 0.8688 | 0.01166 | -0.0377 | 74.5111
6 | 0.9168 | 0.01206 | -0.0365 | 76.0199
6.5 | 0.9637 | 0.0125 | -0.0352 | 77.096
7 | 1.0089 | 0.01299 | -0.0335 | 77.6674
7.5 | 1.0526 | 0.0135 | -0.0316 | 77.9704
8 | 1.0943 | 0.01405 | -0.0293 | 77.8861
8.5 | 1.1341 | 0.0146 | -0.0266 | 77.6781
9 | 1.1703 | 0.01527 | -0.0234 | 76.6405
9.5 | 1.1982 | 0.01628 | -0.0188 | 73.5995
10 | 1.2135 | 0.01769 | -0.0122 | 68.5981
10.5 | 1.2194 | 0.01914 | -0.004 | 63.7095
11 | 1.2022 | 0.02116 | 0.0075 | 56.8147
11.5 | 1.2115 | 0.02343 | 0.0129 | 51.7072
12 | 1.2278 | 0.02588 | 0.0162 | 47.442
12.5 | 1.2324 | 0.02967 | 0.0191 | 41.5369
13 | 1.2413 | 0.03349 | 0.0209 | 37.0648
13.5 | 1.2457 | 0.03801 | 0.0221 | 32.773
14 | 1.2439 | 0.04347 | 0.0226 | 28.6151
14.5 | 1.2314 | 0.05045 | 0.0223 | 24.4083
15 | 1.2096 | 0.05914 | 0.021 | 20.4532
15.5 | 1.2041 | 0.06655 | 0.0191 | 18.0932
16 | 1.1947 | 0.07481 | 0.0166 | 15.9698
16.5 | 1.1845 | 0.08333 | 0.0139 | 14.2146
17 | 1.1748 | 0.09197 | 0.011 | 12.7737
17.5 | 1.1661 | 0.1005 | 0.0079 | 11.603
18 | 1.1591 | 0.1089 | 0.0047 | 10.6437
18.5 | 1.1539 | 0.11696 | 0.0016 | 9.8658

## 29. Re 500k Mach 0.25 (1)
BIGFOIL.COM POLAR EXPORT
goe704
GOE 704 |  |  |  | Cl Max: | 1.366 | at alpha= | 12.5 | deg
JavaFoil+Calcfoil stall+Eppler ext transition |  |  |  | L/D Max: | 54.336 | at alpha= | 6.5 | deg
Re: | 500000 |  |  | Cd Min: | 0.0109 | at alpha= | 0.5 | deg
Mach: | 0.25 |  |  | Cl=0 at alpha= | -0.86066 | deg
|  |  |  | @ Cl=0.1, Cd= | 0.013831
|  |  |  | @ Cl=0.4, Cd= | 0.01241
|  |  |  | @ Cl=0.6, Cd= | 0.014678
alpha (deg) | Cl | Cd | Cm | Cl/Cd
-14 | -0.843 | 0.14364 | 0.01 | -5.872
-13.5 | -0.877 | 0.10562 | 0.014 | -8.3
-13 | -0.892 | 0.09622 | 0.014 | -9.271
-12.5 | -0.9 | 0.08896 | 0.013 | -10.116
-12 | -0.9 | 0.08283 | 0.013 | -10.862
-11.5 | -0.898 | 0.07541 | 0.013 | -11.901
-11 | -0.889 | 0.0696 | 0.013 | -12.768
-10.5 | -0.873 | 0.064 | 0.012 | -13.644
-10 | -0.861 | 0.0561 | 0.012 | -15.339
-9.5 | -0.847 | 0.04714 | 0.012 | -17.97
-9 | -0.92 | 0.02286 | 0.014 | -40.251
-8.5 | -0.884 | 0.01902 | 0.014 | -46.479
-8 | -0.834 | 0.01835 | 0.013 | -45.458
-7.5 | -0.782 | 0.01775 | 0.012 | -44.069
-7 | -0.729 | 0.01848 | 0.011 | -39.42
-6.5 | -0.674 | 0.01807 | 0.009 | -37.291
-6 | -0.618 | 0.01594 | 0.008 | -38.759
-5.5 | -0.561 | 0.01493 | 0.007 | -37.547
-5 | -0.502 | 0.01468 | 0.006 | -34.212
-4.5 | -0.443 | 0.01441 | 0.005 | -30.762
-4 | -0.384 | 0.0147 | 0.004 | -26.092
-3.5 | -0.323 | 0.01458 | 0.003 | -22.185
-3 | -0.263 | 0.01443 | 0.002 | -18.213
-2.5 | -0.202 | 0.0148 | 0.001 | -13.624
-2 | -0.14 | 0.01358 | 0 | -10.337
-1.5 | -0.079 | 0.01401 | -0.001 | -5.631
-1 | -0.017 | 0.01398 | -0.002 | -1.236
-0.5 | 0.044 | 0.01392 | -0.003 | 3.191
0 | 0.107 | 0.01382 | -0.004 | 7.739
0.5 | 0.169 | 0.0109 | -0.006 | 15.514
1 | 0.231 | 0.01097 | -0.007 | 21.086
1.5 | 0.293 | 0.01111 | -0.008 | 26.415
2 | 0.355 | 0.01201 | -0.009 | 29.602
2.5 | 0.418 | 0.01257 | -0.01 | 33.204
3 | 0.479 | 0.01288 | -0.011 | 37.212
3.5 | 0.541 | 0.01425 | -0.012 | 37.976
4 | 0.603 | 0.0147 | -0.013 | 41.027
4.5 | 0.664 | 0.01528 | -0.014 | 43.475
5 | 0.726 | 0.01597 | -0.016 | 45.429
5.5 | 0.787 | 0.01649 | -0.017 | 47.702
6 | 0.847 | 0.01694 | -0.018 | 49.994
6.5 | 0.907 | 0.0167 | -0.019 | 54.336
7 | 0.967 | 0.01957 | -0.02 | 49.426
7.5 | 1.025 | 0.02017 | -0.021 | 50.825
8 | 1.06 | 0.021 | -0.022 | 50.474
8.5 | 1.111 | 0.0222 | -0.023 | 50.024
9 | 1.155 | 0.02467 | -0.024 | 46.818
9.5 | 1.201 | 0.02608 | -0.025 | 46.063
10 | 1.245 | 0.02738 | -0.026 | 45.455
10.5 | 1.285 | 0.02938 | -0.026 | 43.735
11 | 1.314 | 0.0312 | -0.027 | 42.106
11.5 | 1.336 | 0.03418 | -0.028 | 39.102
12 | 1.354 | 0.03671 | -0.029 | 36.897
12.5 | 1.366 | 0.03928 | -0.03 | 34.78
13 | 1.366 | 0.04362 | -0.03 | 31.325
13.5 | 1.359 | 0.04823 | -0.031 | 28.188
14 | 1.337 | 0.05531 | -0.031 | 24.178
14.5 | 1.302 | 0.06466 | -0.031 | 20.128
15 | 1.253 | 0.07783 | -0.031 | 16.096
15.5 | 1.189 | 0.09868 | -0.03 | 12.053
16 | 1.127 | 0.11932 | -0.028 | 9.444
16.5 | 1.079 | 0.12875 | -0.028 | 8.377
17 | 1.018 | 0.14317 | -0.028 | 7.113
17.5 | 0.947 | 0.16076 | -0.025 | 5.888

## 30. Re 500k Mach 0.25 (2)
BIGFOIL.COM POLAR EXPORT
goe704
GOE 704 |  |  |  | Cl Max: | 1.2136 | at alpha= | 12 | deg
XFOIL ncrit=9 |  |  |  | L/D Max: | 76.8719 | at alpha= | 7.5 | deg
Re: | 500000 |  |  | Cd Min: | 0.19804 | at alpha= | -16.5 | deg
Mach: | 0.25 |  |  | Cl=0 at alpha= | -1.1438 | deg
|  |  |  | @ Cl=0.1, Cd= | 0.0076497
|  |  |  | @ Cl=0.4, Cd= | 0.0089146
|  |  |  | @ Cl=0.6, Cd= | 0.0099268
alpha (deg) | Cl | Cd | Cm | Cl/Cd
-16.5 | -0.6312 | 0.19804 | 0.0341 | -3.1872
-16 | -0.6288 | 0.18573 | 0.0253 | -3.3856
-15.5 | -0.6125 | 0.17869 | 0.0233 | -3.4277
-15 | -0.6072 | 0.16753 | 0.019 | -3.6244
-14.5 | -0.8048 | 0.10846 | -0.0085 | -7.4202
-14 | -0.857 | 0.09148 | -0.0181 | -9.3682
-13.5 | -0.9085 | 0.07511 | -0.0279 | -12.0956
-13 | -0.9589 | 0.05696 | -0.0412 | -16.8346
-12.5 | -0.994 | 0.04186 | -0.054 | -23.7458
-12 | -1.0127 | 0.03551 | -0.0517 | -28.5187
-11.5 | -1.0272 | 0.03075 | -0.045 | -33.4049
-11 | -1.0183 | 0.02757 | -0.0389 | -36.9351
-10.5 | -0.9938 | 0.02477 | -0.0342 | -40.1211
-10 | -0.9626 | 0.02226 | -0.0299 | -43.2435
-9.5 | -0.9291 | 0.02012 | -0.0259 | -46.1779
-9 | -0.8759 | 0.01813 | -0.0254 | -48.3122
-8.5 | -0.8119 | 0.01637 | -0.0266 | -49.5968
-8 | -0.7644 | 0.01518 | -0.0238 | -50.3557
-7.5 | -0.7172 | 0.01419 | -0.0209 | -50.5426
-7 | -0.6656 | 0.01344 | -0.0191 | -49.5238
-6.5 | -0.6107 | 0.01299 | -0.0178 | -47.0131
-6 | -0.5538 | 0.01275 | -0.017 | -43.4353
-5.5 | -0.4961 | 0.01253 | -0.0165 | -39.593
-5 | -0.4384 | 0.01225 | -0.016 | -35.7878
-4.5 | -0.381 | 0.01196 | -0.0155 | -31.8562
-4 | -0.3243 | 0.01156 | -0.015 | -28.0536
-3.5 | -0.2659 | 0.01131 | -0.0147 | -23.5102
-3 | -0.2093 | 0.0109 | -0.0143 | -19.2018
-2.5 | -0.1529 | 0.01055 | -0.0137 | -14.4929
-2 | -0.0961 | 0.01025 | -0.0132 | -9.3756
-1.5 | -0.0394 | 0.00985 | -0.0128 | -4
-1 | 0.0159 | 0.00939 | -0.0123 | 1.6933
-0.5 | 0.0681 | 0.00875 | -0.0112 | 7.7829
0 | 0.1055 | 0.00746 | -0.0058 | 14.1421
0.5 | 0.1645 | 0.00776 | -0.005 | 21.1985
1 | 0.232 | 0.00814 | -0.0061 | 28.5012
1.5 | 0.3208 | 0.00858 | -0.012 | 37.3893
2 | 0.406 | 0.00894 | -0.0174 | 45.4139
2.5 | 0.4959 | 0.00942 | -0.0239 | 52.6433
3 | 0.5972 | 0.00991 | -0.0332 | 60.2624
3.5 | 0.6754 | 0.01038 | -0.038 | 65.0674
4 | 0.7466 | 0.01083 | -0.0413 | 68.9381
4.5 | 0.7985 | 0.01126 | -0.0404 | 70.9147
5 | 0.8495 | 0.01168 | -0.0393 | 72.7312
5.5 | 0.8993 | 0.01215 | -0.038 | 74.0165
6 | 0.9484 | 0.0126 | -0.0364 | 75.2698
6.5 | 0.9961 | 0.01307 | -0.0346 | 76.2127
7 | 1.0422 | 0.01358 | -0.0324 | 76.7452
7.5 | 1.0862 | 0.01413 | -0.0299 | 76.8719
8 | 1.1275 | 0.01475 | -0.0268 | 76.4407
8.5 | 1.1649 | 0.01546 | -0.0231 | 75.3493
9 | 1.1963 | 0.01633 | -0.0184 | 73.2578
9.5 | 1.2104 | 0.01778 | -0.011 | 68.0765
10 | 1.2097 | 0.01919 | -0.001 | 63.038
10.5 | 1.1888 | 0.02129 | 0.0111 | 55.8384
11 | 1.1946 | 0.02397 | 0.0169 | 49.8373
11.5 | 1.2061 | 0.02709 | 0.0205 | 44.522
12 | 1.2136 | 0.031 | 0.0231 | 39.1484
12.5 | 1.2086 | 0.03643 | 0.025 | 33.176
13 | 1.208 | 0.04189 | 0.0258 | 28.8374
13.5 | 1.1999 | 0.04853 | 0.0258 | 24.7249
14 | 1.1875 | 0.05624 | 0.0246 | 21.1149
14.5 | 1.1711 | 0.06513 | 0.0222 | 17.981
15 | 1.1505 | 0.07488 | 0.0193 | 15.3646
15.5 | 1.1345 | 0.08421 | 0.0165 | 13.4723
16 | 1.1246 | 0.0931 | 0.0135 | 12.0795
16.5 | 1.1148 | 0.10203 | 0.0103 | 10.9262
17 | 1.1056 | 0.11109 | 0.0068 | 9.9523

## 31. Re 500k Mach 0.50 (1)
BIGFOIL.COM POLAR EXPORT
goe704
GOE 704 |  |  |  | Cl Max: | 1.273 | at alpha= | 10 | deg
JavaFoil+Calcfoil stall+Eppler ext transition |  |  |  | L/D Max: | 48.41 | at alpha= | 5.5 | deg
Re: | 500000 |  |  | Cd Min: | 0.01083 | at alpha= | 0.5 | deg
Mach: | 0.5 |  |  | Cl=0 at alpha= | -0.86232 | deg
|  |  |  | @ Cl=0.1, Cd= | 0.014013
|  |  |  | @ Cl=0.4, Cd= | 0.011395
|  |  |  | @ Cl=0.6, Cd= | 0.015266
alpha (deg) | Cl | Cd | Cm | Cl/Cd
-20 | -1.042 | 0.24041 | 0.023 | -4.335
-19.5 | -1.017 | 0.21262 | 0.022 | -4.784
-19 | -0.991 | 0.20848 | 0.022 | -4.755
-18.5 | -0.965 | 0.20308 | 0.021 | -4.754
-18 | -0.938 | 0.20701 | 0.02 | -4.531
-17.5 | -0.91 | 0.19586 | 0.019 | -4.644
-17 | -0.883 | 0.18683 | 0.019 | -4.726
-16.5 | -0.856 | 0.18431 | 0.018 | -4.646
-16 | -0.83 | 0.17671 | 0.017 | -4.697
-15.5 | -0.804 | 0.17294 | 0.017 | -4.646
-15 | -0.779 | 0.17494 | 0.017 | -4.451
-14.5 | -0.749 | 0.16501 | 0.015 | -4.538
-14 | -0.721 | 0.15347 | 0.014 | -4.695
-13.5 | -0.694 | 0.14691 | 0.013 | -4.721
-13 | -0.667 | 0.14335 | 0.013 | -4.652
-12.5 | -0.64 | 0.13753 | 0.012 | -4.653
-12 | -0.613 | 0.13492 | 0.012 | -4.544
-11.5 | -0.584 | 0.13222 | 0.01 | -4.42
-11 | -0.557 | 0.12709 | 0.009 | -4.382
-10.5 | -0.53 | 0.12438 | 0.009 | -4.26
-10 | -0.503 | 0.11875 | 0.008 | -4.235
-9.5 | -0.476 | 0.10983 | 0.008 | -4.337
-9 | -0.708 | 0.07536 | 0.008 | -9.391
-8.5 | -0.716 | 0.06686 | 0.007 | -10.712
-8 | -0.721 | 0.05579 | 0.01 | -12.927
-7.5 | -0.708 | 0.04651 | 0.01 | -15.218
-7 | -0.696 | 0.03538 | 0.01 | -19.663
-6.5 | -0.732 | 0.0184 | 0.011 | -39.796
-6 | -0.677 | 0.0167 | 0.009 | -40.528
-5.5 | -0.617 | 0.01843 | 0.008 | -33.492
-5 | -0.556 | 0.01566 | 0.007 | -35.493
-4.5 | -0.492 | 0.01458 | 0.006 | -33.742
-4 | -0.427 | 0.01435 | 0.005 | -29.737
-3.5 | -0.36 | 0.01406 | 0.004 | -25.629
-3 | -0.293 | 0.01455 | 0.002 | -20.133
-2.5 | -0.225 | 0.01591 | 0.001 | -14.141
-2 | -0.157 | 0.01496 | 0 | -10.468
-1.5 | -0.088 | 0.01474 | -0.001 | -5.974
-1 | -0.019 | 0.01411 | -0.002 | -1.367
-0.5 | 0.05 | 0.01407 | -0.004 | 3.527
0 | 0.12 | 0.01399 | -0.005 | 8.545
0.5 | 0.189 | 0.01083 | -0.006 | 17.454
1 | 0.258 | 0.01092 | -0.007 | 23.67
1.5 | 0.328 | 0.01107 | -0.009 | 29.609
2 | 0.397 | 0.01129 | -0.01 | 35.169
2.5 | 0.466 | 0.0137 | -0.011 | 34.04
3 | 0.535 | 0.01455 | -0.012 | 36.779
3.5 | 0.604 | 0.01531 | -0.014 | 39.449
4 | 0.673 | 0.01622 | -0.015 | 41.487
4.5 | 0.741 | 0.01683 | -0.016 | 44.04
5 | 0.809 | 0.01746 | -0.017 | 46.304
5.5 | 0.876 | 0.01809 | -0.019 | 48.41
6 | 0.92 | 0.02078 | -0.019 | 44.284
6.5 | 0.98 | 0.02178 | -0.021 | 45.013
7 | 1.04 | 0.02287 | -0.022 | 45.472
7.5 | 1.094 | 0.02417 | -0.023 | 45.288
8 | 1.145 | 0.02565 | -0.024 | 44.636
8.5 | 1.183 | 0.02984 | -0.025 | 39.648
9 | 1.222 | 0.03224 | -0.026 | 37.889
9.5 | 1.254 | 0.03522 | -0.027 | 35.59
10 | 1.273 | 0.04003 | -0.027 | 31.806
10.5 | 1.271 | 0.04527 | -0.028 | 28.076
11 | 1.168 | 0.05837 | -0.028 | 20.012
11.5 | 0.687 | 0.11745 | -0.015 | 5.853
12 | 0.715 | 0.1253 | -0.016 | 5.709
12.5 | 0.742 | 0.14272 | -0.016 | 5.196
13 | 0.769 | 0.14481 | -0.016 | 5.31
13.5 | 0.797 | 0.15012 | -0.017 | 5.307
14 | 0.828 | 0.16023 | -0.021 | 5.166
14.5 | 0.856 | 0.16541 | -0.022 | 5.177
15 | 0.887 | 0.18713 | -0.024 | 4.739

## 32. Re 500k Mach 0.50 (2)
BIGFOIL.COM POLAR EXPORT
goe704
GOE 704 |  |  |  | Cl Max: | 1.1873 | at alpha= | 8 | deg
XFOIL ncrit=9 |  |  |  | L/D Max: | 70.9053 | at alpha= | 5.5 | deg
Re: | 500000 |  |  | Cd Min: | 0.14738 | at alpha= | -13 | deg
Mach: | 0.5 |  |  | Cl=0 at alpha= | -1.2701 | deg
|  |  |  | @ Cl=0.1, Cd= | 0.0098853
|  |  |  | @ Cl=0.4, Cd= | 0.0092105
|  |  |  | @ Cl=0.6, Cd= | 0.010956
alpha (deg) | Cl | Cd | Cm | Cl/Cd
-13 | -0.5479 | 0.14738 | 0.0048 | -3.7176
-12.5 | -0.5398 | 0.13797 | 0.0004 | -3.9124
-12 | -0.5393 | 0.12717 | -0.0048 | -4.2408
-11.5 | -0.558 | 0.11321 | -0.0116 | -4.9289
-11 | -0.5892 | 0.0988 | -0.0191 | -5.9636
-10.5 | -0.6154 | 0.08647 | -0.0261 | -7.1169
-10 | -0.6595 | 0.07223 | -0.0353 | -9.1306
-9.5 | -0.7103 | 0.05715 | -0.0472 | -12.4287
-9 | -0.7622 | 0.04031 | -0.0621 | -18.9085
-8.5 | -0.7965 | 0.03122 | -0.0607 | -25.5125
-8 | -0.8127 | 0.02528 | -0.0516 | -32.1479
-7.5 | -0.7939 | 0.02072 | -0.0439 | -38.3156
-7 | -0.7506 | 0.01771 | -0.0379 | -42.3828
-6.5 | -0.6939 | 0.01575 | -0.0335 | -44.0571
-6 | -0.6297 | 0.0146 | -0.0304 | -43.1301
-5.5 | -0.5614 | 0.01415 | -0.0281 | -39.6749
-5 | -0.4925 | 0.01385 | -0.0263 | -35.5596
-4.5 | -0.425 | 0.0134 | -0.0247 | -31.7164
-4 | -0.3583 | 0.01289 | -0.0233 | -27.7967
-3.5 | -0.2912 | 0.0124 | -0.0222 | -23.4839
-3 | -0.2249 | 0.01198 | -0.0212 | -18.773
-2.5 | -0.1602 | 0.01147 | -0.0199 | -13.9669
-2 | -0.0946 | 0.01112 | -0.019 | -8.5072
-1.5 | -0.0297 | 0.01075 | -0.0181 | -2.7628
-1 | 0.0349 | 0.01037 | -0.0173 | 3.3655
-0.5 | 0.0978 | 0.00991 | -0.0163 | 9.8688
0 | 0.1566 | 0.00925 | -0.0146 | 16.9297
0.5 | 0.1978 | 0.00789 | -0.0082 | 25.0697
1 | 0.2682 | 0.00833 | -0.0075 | 32.1969
1.5 | 0.3555 | 0.00893 | -0.0105 | 39.8096
2 | 0.4586 | 0.00958 | -0.0174 | 47.8706
2.5 | 0.5617 | 0.01063 | -0.0247 | 52.841
3 | 0.6664 | 0.01152 | -0.0324 | 57.8472
3.5 | 0.7578 | 0.01216 | -0.0374 | 62.3191
4 | 0.8493 | 0.01268 | -0.0421 | 66.9795
4.5 | 0.9191 | 0.01321 | -0.0423 | 69.5761
5 | 0.9737 | 0.01381 | -0.0394 | 70.5069
5.5 | 1.026 | 0.01447 | -0.0359 | 70.9053
6 | 1.0749 | 0.0152 | -0.0316 | 70.7171
6.5 | 1.1194 | 0.01598 | -0.0264 | 70.0501
7 | 1.1578 | 0.01681 | -0.0201 | 68.8757
7.5 | 1.1856 | 0.01776 | -0.0122 | 66.7568
8 | 1.1873 | 0.01876 | -0.0001 | 63.2889
8.5 | 1.1857 | 0.02011 | 0.0113 | 58.9607
9 | 1.1847 | 0.02228 | 0.0208 | 53.1732
9.5 | 1.1844 | 0.02559 | 0.028 | 46.2837
10 | 1.1808 | 0.03035 | 0.0327 | 38.9061
10.5 | 1.1716 | 0.03637 | 0.0357 | 32.2134
11 | 1.1609 | 0.04325 | 0.037 | 26.8416
11.5 | 1.1393 | 0.05188 | 0.0363 | 21.9603
12 | 1.1089 | 0.06234 | 0.0334 | 17.7879
12.5 | 1.0731 | 0.07397 | 0.0292 | 14.5072
13 | 1.0444 | 0.08505 | 0.0252 | 12.2798

## 33. Re 750k Mach 0.00 (1)
BIGFOIL.COM POLAR EXPORT
goe704
GOE 704 |  |  |  | Cl Max: | 1.42 | at alpha= | 14 | deg
JavaFoil+Calcfoil stall+Eppler ext transition |  |  |  | L/D Max: | 64.734 | at alpha= | 9 | deg
Re: | 750000 |  |  | Cd Min: | 0.01017 | at alpha= | 0.5 | deg
Mach: | 0 |  |  | Cl=0 at alpha= | -0.85833 | deg
|  |  |  | @ Cl=0.1, Cd= | 0.010907
|  |  |  | @ Cl=0.4, Cd= | 0.011671
|  |  |  | @ Cl=0.6, Cd= | 0.013531
alpha (deg) | Cl | Cd | Cm | Cl/Cd
-15.5 | -0.965 | 0.11276 | 0.016 | -8.558
-15 | -0.969 | 0.10906 | 0.016 | -8.886
-14.5 | -0.974 | 0.10186 | 0.015 | -9.56
-14 | -0.978 | 0.09276 | 0.016 | -10.545
-13.5 | -0.977 | 0.08465 | 0.015 | -11.546
-13 | -0.971 | 0.07884 | 0.015 | -12.314
-12.5 | -0.964 | 0.07195 | 0.015 | -13.393
-12 | -0.954 | 0.06479 | 0.015 | -14.732
-11.5 | -0.949 | 0.05527 | 0.015 | -17.171
-11 | -0.933 | 0.04926 | 0.014 | -18.949
-10.5 | -1.015 | 0.02301 | 0.016 | -44.115
-10 | -1 | 0.02124 | 0.016 | -47.076
-9.5 | -0.961 | 0.01835 | 0.015 | -52.357
-9 | -0.915 | 0.01728 | 0.014 | -52.94
-8.5 | -0.866 | 0.01673 | 0.013 | -51.745
-8 | -0.815 | 0.01623 | 0.012 | -50.228
-7.5 | -0.763 | 0.01582 | 0.011 | -48.227
-7 | -0.71 | 0.01538 | 0.01 | -46.159
-6.5 | -0.655 | 0.01667 | 0.009 | -39.308
-6 | -0.6 | 0.01479 | 0.008 | -40.591
-5.5 | -0.544 | 0.01517 | 0.007 | -35.864
-5 | -0.487 | 0.0153 | 0.006 | -31.845
-4.5 | -0.43 | 0.01508 | 0.005 | -28.494
-4 | -0.372 | 0.01484 | 0.004 | -25.048
-3.5 | -0.313 | 0.01473 | 0.003 | -21.273
-3 | -0.254 | 0.01407 | 0.002 | -18.091
-2.5 | -0.195 | 0.01393 | 0.001 | -14.026
-2 | -0.136 | 0.01373 | 0 | -9.899
-1.5 | -0.076 | 0.01411 | -0.001 | -5.413
-1 | -0.017 | 0.01344 | -0.002 | -1.245
-0.5 | 0.043 | 0.01386 | -0.003 | 3.104
0 | 0.104 | 0.0107 | -0.004 | 9.675
0.5 | 0.164 | 0.01017 | -0.005 | 16.102
1 | 0.224 | 0.01023 | -0.006 | 21.885
1.5 | 0.284 | 0.01031 | -0.007 | 27.568
2 | 0.344 | 0.01112 | -0.009 | 30.96
2.5 | 0.404 | 0.01171 | -0.01 | 34.544
3 | 0.464 | 0.01189 | -0.011 | 39.06
3.5 | 0.524 | 0.01304 | -0.012 | 40.2
4 | 0.584 | 0.0134 | -0.013 | 43.576
4.5 | 0.644 | 0.01389 | -0.014 | 46.33
5 | 0.703 | 0.01466 | -0.015 | 47.965
5.5 | 0.762 | 0.01501 | -0.016 | 50.767
6 | 0.821 | 0.01542 | -0.017 | 53.237
6.5 | 0.88 | 0.01537 | -0.018 | 57.243
7 | 0.938 | 0.01571 | -0.019 | 59.696
7.5 | 0.995 | 0.01605 | -0.02 | 61.977
8 | 1.051 | 0.01875 | -0.022 | 56.047
8.5 | 1.106 | 0.01742 | -0.023 | 63.499
9 | 1.16 | 0.01792 | -0.024 | 64.734
9.5 | 1.183 | 0.02244 | -0.024 | 52.72
10 | 1.228 | 0.02362 | -0.025 | 51.994
10.5 | 1.271 | 0.02458 | -0.026 | 51.701
11 | 1.306 | 0.02601 | -0.027 | 50.206
11.5 | 1.336 | 0.0281 | -0.028 | 47.542
12 | 1.363 | 0.02993 | -0.029 | 45.541
12.5 | 1.385 | 0.03173 | -0.029 | 43.67
13 | 1.402 | 0.03404 | -0.03 | 41.196
13.5 | 1.413 | 0.0371 | -0.031 | 38.081
14 | 1.42 | 0.04039 | -0.032 | 35.148
14.5 | 1.42 | 0.04402 | -0.032 | 32.252
15 | 1.415 | 0.04839 | -0.033 | 29.242
15.5 | 1.398 | 0.05569 | -0.033 | 25.109
16 | 1.366 | 0.06762 | -0.033 | 20.203
16.5 | 1.356 | 0.07044 | -0.034 | 19.248
17 | 1.322 | 0.0823 | -0.034 | 16.065
17.5 | 1.29 | 0.0936 | -0.034 | 13.777
18 | 1.252 | 0.1098 | -0.033 | 11.399
18.5 | 1.23 | 0.11234 | -0.034 | 10.948
19 | 1.188 | 0.13006 | -0.033 | 9.136

## 34. Re 750k Mach 0.00 (2)
BIGFOIL.COM POLAR EXPORT
goe704
GOE 704 |  |  |  | Cl Max: | 1.3024 | at alpha= | 14 | deg
XFOIL ncrit=9 |  |  |  | L/D Max: | 87.1633 | at alpha= | 8 | deg
Re: | 750000 |  |  | Cd Min: | 0.24152 | at alpha= | -20 | deg
Mach: | 0 |  |  | Cl=0 at alpha= | -1.073 | deg
|  |  |  | @ Cl=0.1, Cd= | 0.0069179
|  |  |  | @ Cl=0.4, Cd= | 0.0074178
|  |  |  | @ Cl=0.6, Cd= | 0.0091238
alpha (deg) | Cl | Cd | Cm | Cl/Cd
-20 | -0.7423 | 0.24152 | 0.0622 | -3.0735
-19.5 | -0.7247 | 0.23566 | 0.0582 | -3.0752
-18 | -0.9004 | 0.14335 | 0.0139 | -6.2811
-17.5 | -0.9332 | 0.12796 | 0.0055 | -7.2929
-17 | -0.9689 | 0.11286 | -0.0026 | -8.585
-16.5 | -1.0175 | 0.09677 | -0.0112 | -10.5146
-16 | -1.0855 | 0.0779 | -0.0216 | -13.9345
-15.5 | -1.1555 | 0.05561 | -0.0368 | -20.7786
-15 | -1.1936 | 0.04064 | -0.048 | -29.3701
-14.5 | -1.2124 | 0.03467 | -0.0456 | -34.9697
-14 | -1.2139 | 0.03104 | -0.0409 | -39.1076
-13.5 | -1.2053 | 0.02844 | -0.0357 | -42.3805
-13 | -1.1872 | 0.02628 | -0.0309 | -45.175
-12.5 | -1.1582 | 0.02436 | -0.0276 | -47.5452
-12 | -1.128 | 0.02231 | -0.0242 | -50.5603
-11.5 | -1.0937 | 0.02041 | -0.0214 | -53.5865
-11 | -1.0515 | 0.01913 | -0.0195 | -54.966
-10.5 | -1.0104 | 0.01764 | -0.0174 | -57.2789
-10 | -0.9669 | 0.01646 | -0.0155 | -58.7424
-9.5 | -0.9095 | 0.0152 | -0.0165 | -59.8355
-9 | -0.8507 | 0.01414 | -0.0176 | -60.1627
-8.5 | -0.8061 | 0.01334 | -0.0151 | -60.4273
-8 | -0.7587 | 0.01269 | -0.0133 | -59.7872
-7.5 | -0.7093 | 0.012 | -0.012 | -59.1083
-7 | -0.6573 | 0.01147 | -0.0113 | -57.306
-6.5 | -0.6037 | 0.01109 | -0.0108 | -54.4364
-6 | -0.5487 | 0.01083 | -0.0106 | -50.6648
-5.5 | -0.4927 | 0.01067 | -0.0106 | -46.1762
-5 | -0.4372 | 0.01043 | -0.0104 | -41.9175
-4.5 | -0.3818 | 0.01018 | -0.0103 | -37.5049
-4 | -0.3255 | 0.00995 | -0.0103 | -32.7136
-3.5 | -0.2699 | 0.00971 | -0.0102 | -27.7961
-3 | -0.2138 | 0.00953 | -0.0101 | -22.4344
-2.5 | -0.1582 | 0.00922 | -0.01 | -17.1584
-2 | -0.1021 | 0.00897 | -0.01 | -11.3824
-1.5 | -0.0468 | 0.00869 | -0.0098 | -5.3855
-1 | 0.008 | 0.00828 | -0.0097 | 0.96618
-0.5 | 0.0623 | 0.00789 | -0.0094 | 7.8961
0 | 0.1069 | 0.00674 | -0.0074 | 15.8605
0.5 | 0.1491 | 0.00615 | -0.0036 | 24.2439
1 | 0.2043 | 0.00634 | -0.0029 | 32.224
1.5 | 0.2601 | 0.00656 | -0.0023 | 39.6494
2 | 0.318 | 0.00684 | -0.0023 | 46.4912
2.5 | 0.3804 | 0.00726 | -0.0034 | 52.3967
3 | 0.4661 | 0.00795 | -0.01 | 58.6289
4 | 0.6144 | 0.00925 | -0.0185 | 66.4216
4.5 | 0.6895 | 0.0097 | -0.0232 | 71.0825
5 | 0.7524 | 0.01005 | -0.0252 | 74.8657
5.5 | 0.8088 | 0.01042 | -0.0258 | 77.62
6 | 0.8644 | 0.01077 | -0.0263 | 80.26
6.5 | 0.9212 | 0.01119 | -0.0271 | 82.3235
7 | 0.9796 | 0.01161 | -0.0284 | 84.3755
7.5 | 1.0373 | 0.01205 | -0.0295 | 86.083
8 | 1.0939 | 0.01255 | -0.0304 | 87.1633
8.5 | 1.1463 | 0.01321 | -0.0307 | 86.7752
9.5 | 1.2094 | 0.01529 | -0.0232 | 79.0974
10 | 1.2268 | 0.01675 | -0.017 | 73.2418
10.5 | 1.2317 | 0.01832 | -0.0086 | 67.2325
11.5 | 1.2386 | 0.02074 | 0.0083 | 59.7203
12 | 1.2556 | 0.02272 | 0.0123 | 55.2641
12.5 | 1.2694 | 0.0254 | 0.0155 | 49.9764
13 | 1.2878 | 0.02806 | 0.0175 | 45.8945
13.5 | 1.3008 | 0.03143 | 0.0191 | 41.3872
14 | 1.3024 | 0.03612 | 0.0204 | 36.0576
14.5 | 1.2905 | 0.04251 | 0.0211 | 30.3576
15 | 1.2912 | 0.04798 | 0.021 | 26.9112
15.5 | 1.2854 | 0.05468 | 0.02 | 23.5077
16 | 1.2745 | 0.06263 | 0.018 | 20.3497
16.5 | 1.2595 | 0.07163 | 0.0152 | 17.5834
17 | 1.2418 | 0.08143 | 0.0117 | 15.2499
17.5 | 1.2228 | 0.09163 | 0.008 | 13.345
18 | 1.2047 | 0.10184 | 0.004 | 11.8293
18.5 | 1.1892 | 0.11177 | -0.0001 | 10.6397
19 | 1.1765 | 0.12124 | -0.0041 | 9.7039

## 35. Re 750k Mach 0.10 (1)
BIGFOIL.COM POLAR EXPORT
goe704
GOE 704 |  |  |  | Cl Max: | 1.412 | at alpha= | 14 | deg
JavaFoil+Calcfoil stall+Eppler ext transition |  |  |  | L/D Max: | 64.701 | at alpha= | 9 | deg
Re: | 750000 |  |  | Cd Min: | 0.01018 | at alpha= | 0.5 | deg
Mach: | 0.1 |  |  | Cl=0 at alpha= | -0.85833 | deg
|  |  |  | @ Cl=0.1, Cd= | 0.01089
|  |  |  | @ Cl=0.4, Cd= | 0.011649
|  |  |  | @ Cl=0.6, Cd= | 0.013585
alpha (deg) | Cl | Cd | Cm | Cl/Cd
-15 | -0.954 | 0.10734 | 0.016 | -8.892
-14.5 | -0.957 | 0.1039 | 0.015 | -9.215
-14 | -0.962 | 0.09625 | 0.015 | -9.998
-13.5 | -0.968 | 0.08601 | 0.015 | -11.248
-13 | -0.963 | 0.08059 | 0.015 | -11.951
-12.5 | -0.955 | 0.07414 | 0.014 | -12.887
-12 | -0.949 | 0.06665 | 0.014 | -14.244
-11.5 | -0.941 | 0.05863 | 0.014 | -16.047
-11 | -0.938 | 0.04772 | 0.015 | -19.658
-10.5 | -0.962 | 0.03125 | 0.015 | -30.767
-10 | -0.997 | 0.0216 | 0.016 | -46.187
-9.5 | -0.963 | 0.01848 | 0.015 | -52.132
-9 | -0.918 | 0.01741 | 0.014 | -52.71
-8.5 | -0.869 | 0.01726 | 0.013 | -50.319
-8 | -0.818 | 0.01678 | 0.012 | -48.741
-7.5 | -0.766 | 0.01591 | 0.011 | -48.165
-7 | -0.713 | 0.01546 | 0.01 | -46.112
-6.5 | -0.658 | 0.01667 | 0.009 | -39.484
-6 | -0.603 | 0.01492 | 0.008 | -40.424
-5.5 | -0.547 | 0.01519 | 0.007 | -35.986
-5 | -0.49 | 0.0149 | 0.006 | -32.858
-4.5 | -0.432 | 0.01507 | 0.005 | -28.653
-4 | -0.374 | 0.01496 | 0.004 | -24.974
-3.5 | -0.315 | 0.01471 | 0.003 | -21.408
-3 | -0.256 | 0.01407 | 0.002 | -18.176
-2.5 | -0.196 | 0.01391 | 0.001 | -14.113
-2 | -0.137 | 0.01374 | 0 | -9.942
-1.5 | -0.077 | 0.01409 | -0.001 | -5.447
-1 | -0.017 | 0.01338 | -0.002 | -1.257
-0.5 | 0.043 | 0.01388 | -0.003 | 3.113
0 | 0.104 | 0.01068 | -0.004 | 9.742
0.5 | 0.165 | 0.01018 | -0.005 | 16.165
1 | 0.225 | 0.01029 | -0.006 | 21.867
1.5 | 0.286 | 0.01032 | -0.008 | 27.674
2 | 0.346 | 0.0111 | -0.009 | 31.167
2.5 | 0.406 | 0.01171 | -0.01 | 34.689
3 | 0.467 | 0.01192 | -0.011 | 39.166
3.5 | 0.527 | 0.01304 | -0.012 | 40.411
4 | 0.587 | 0.01349 | -0.013 | 43.505
4.5 | 0.647 | 0.01393 | -0.014 | 46.447
5 | 0.707 | 0.01467 | -0.015 | 48.162
5.5 | 0.766 | 0.01507 | -0.016 | 50.824
6 | 0.825 | 0.0155 | -0.017 | 53.245
6.5 | 0.884 | 0.01545 | -0.018 | 57.219
7 | 0.942 | 0.01574 | -0.019 | 59.865
7.5 | 1 | 0.01609 | -0.021 | 62.123
8 | 1.056 | 0.01884 | -0.022 | 56.048
8.5 | 1.111 | 0.01749 | -0.023 | 63.526
9 | 1.165 | 0.01801 | -0.024 | 64.701
9.5 | 1.187 | 0.02265 | -0.024 | 52.394
10 | 1.232 | 0.02387 | -0.025 | 51.608
10.5 | 1.274 | 0.02486 | -0.026 | 51.247
11 | 1.308 | 0.02655 | -0.027 | 49.271
11.5 | 1.338 | 0.02851 | -0.028 | 46.928
12 | 1.364 | 0.03042 | -0.029 | 44.834
12.5 | 1.385 | 0.0323 | -0.03 | 42.884
13 | 1.4 | 0.03471 | -0.03 | 40.33
13.5 | 1.408 | 0.03791 | -0.031 | 37.145
14 | 1.412 | 0.04135 | -0.032 | 34.15
14.5 | 1.41 | 0.04546 | -0.032 | 31.027
15 | 1.401 | 0.05023 | -0.033 | 27.893
15.5 | 1.378 | 0.05828 | -0.033 | 23.648
16 | 1.339 | 0.07257 | -0.033 | 18.456
16.5 | 1.324 | 0.07583 | -0.033 | 17.464
17 | 1.289 | 0.08752 | -0.033 | 14.723
17.5 | 1.251 | 0.10062 | -0.033 | 12.435
18 | 1.212 | 0.11594 | -0.033 | 10.452
18.5 | 1.176 | 0.12676 | -0.032 | 9.276
19 | 1.139 | 0.13692 | -0.032 | 8.32

## 36. Re 750k Mach 0.10 (2)
BIGFOIL.COM POLAR EXPORT
goe704
GOE 704 |  |  |  | Cl Max: | 1.2949 | at alpha= | 13.5 | deg
XFOIL ncrit=9 |  |  |  | L/D Max: | 86.8429 | at alpha= | 8 | deg
Re: | 750000 |  |  | Cd Min: | 0.24245 | at alpha= | -20 | deg
Mach: | 0.1 |  |  | Cl=0 at alpha= | -1.0773 | deg
|  |  |  | @ Cl=0.1, Cd= | 0.0071543
|  |  |  | @ Cl=0.4, Cd= | 0.0074414
|  |  |  | @ Cl=0.6, Cd= | 0.0091535
alpha (deg) | Cl | Cd | Cm | Cl/Cd
-20 | -0.744 | 0.24245 | 0.0627 | -3.0687
-19.5 | -0.7262 | 0.23655 | 0.0586 | -3.07
-17.5 | -0.8804 | 0.14055 | 0.0119 | -6.264
-17 | -0.9194 | 0.12392 | 0.0029 | -7.4193
-16.5 | -0.9602 | 0.10807 | -0.0057 | -8.885
-16 | -1.0141 | 0.09142 | -0.0147 | -11.0928
-15.5 | -1.0866 | 0.07186 | -0.0257 | -15.1211
-15 | -1.1504 | 0.04818 | -0.045 | -23.8771
-14.5 | -1.1818 | 0.03821 | -0.0488 | -30.9291
-14 | -1.1934 | 0.03326 | -0.0452 | -35.8809
-13.5 | -1.191 | 0.03 | -0.0402 | -39.7
-13 | -1.1808 | 0.02752 | -0.0345 | -42.907
-12.5 | -1.157 | 0.02532 | -0.0304 | -45.6951
-12 | -1.1242 | 0.02351 | -0.0273 | -47.8179
-11.5 | -1.0969 | 0.02104 | -0.0234 | -52.134
-11 | -1.0559 | 0.01961 | -0.0213 | -53.845
-10.5 | -1.0126 | 0.01831 | -0.0192 | -55.3031
-10 | -0.9721 | 0.01677 | -0.0168 | -57.9666
-9.5 | -0.9141 | 0.01551 | -0.0178 | -58.9362
-9 | -0.8555 | 0.01441 | -0.0185 | -59.3685
-8.5 | -0.8113 | 0.01352 | -0.0159 | -60.0074
-8 | -0.7639 | 0.01279 | -0.0139 | -59.7263
-7.5 | -0.7135 | 0.01214 | -0.0126 | -58.7727
-7 | -0.6615 | 0.01155 | -0.0118 | -57.2727
-6.5 | -0.6074 | 0.01117 | -0.0113 | -54.3778
-6 | -0.5519 | 0.01089 | -0.011 | -50.6795
-5.5 | -0.4952 | 0.01076 | -0.011 | -46.0223
-5 | -0.4396 | 0.01046 | -0.0108 | -42.0268
-4.5 | -0.3837 | 0.01023 | -0.0106 | -37.5073
-4 | -0.3271 | 0.00998 | -0.0106 | -32.7756
-3.5 | -0.271 | 0.00974 | -0.0104 | -27.8234
-3 | -0.2148 | 0.00955 | -0.0103 | -22.4921
-2.5 | -0.1587 | 0.00925 | -0.0102 | -17.1568
-2 | -0.1023 | 0.009 | -0.0101 | -11.3667
-1.5 | -0.0465 | 0.00872 | -0.01 | -5.3326
-1 | 0.0085 | 0.00831 | -0.0098 | 1.0229
-0.5 | 0.0632 | 0.00792 | -0.0096 | 7.9798
0 | 0.1103 | 0.00694 | -0.008 | 15.8934
0.5 | 0.1504 | 0.00616 | -0.0037 | 24.4156
1 | 0.2059 | 0.00635 | -0.0029 | 32.4252
1.5 | 0.2619 | 0.00657 | -0.0024 | 39.863
2 | 0.3197 | 0.00686 | -0.0022 | 46.6035
2.5 | 0.384 | 0.00731 | -0.0037 | 52.5308
3 | 0.468 | 0.008 | -0.0098 | 58.5
3.5 | 0.553 | 0.00876 | -0.0163 | 63.1279
4 | 0.6175 | 0.0093 | -0.0184 | 66.3978
4.5 | 0.6932 | 0.00976 | -0.0231 | 71.0246
5 | 0.7568 | 0.01011 | -0.0251 | 74.8566
5.5 | 0.8136 | 0.01047 | -0.0258 | 77.7077
6 | 0.8696 | 0.01084 | -0.0262 | 80.2214
7 | 0.9854 | 0.01169 | -0.0282 | 84.2943
7.5 | 1.0434 | 0.01214 | -0.0292 | 85.9473
8 | 1.1003 | 0.01267 | -0.0301 | 86.8429
8.5 | 1.1528 | 0.01336 | -0.0302 | 86.2874
9 | 1.1838 | 0.01457 | -0.0264 | 81.2491
9.5 | 1.2144 | 0.0155 | -0.0222 | 78.3484
10 | 1.2246 | 0.01727 | -0.0148 | 70.9091
10.5 | 1.2312 | 0.01859 | -0.0064 | 66.2292
11 | 1.223 | 0.01974 | 0.0046 | 61.9554
11.5 | 1.2377 | 0.02121 | 0.0102 | 58.3545
12 | 1.2534 | 0.02346 | 0.0141 | 53.4271
12.5 | 1.2679 | 0.02625 | 0.017 | 48.301
13 | 1.2845 | 0.0292 | 0.0189 | 43.9897
13.5 | 1.2949 | 0.03294 | 0.0204 | 39.3109
14 | 1.2917 | 0.03826 | 0.0215 | 33.7611
14.5 | 1.2802 | 0.04482 | 0.0219 | 28.5631
15 | 1.2779 | 0.05089 | 0.0214 | 25.111
15.5 | 1.2693 | 0.05825 | 0.0199 | 21.7906
16 | 1.2559 | 0.06684 | 0.0175 | 18.7896
16.5 | 1.2391 | 0.07634 | 0.0143 | 16.2313
17 | 1.2206 | 0.08638 | 0.0107 | 14.1306
17.5 | 1.2022 | 0.09661 | 0.0068 | 12.4438
18 | 1.1856 | 0.10664 | 0.0028 | 11.1178
18.5 | 1.172 | 0.11634 | -0.0012 | 10.0739

## 37. Re 750k Mach 0.25 (1)
BIGFOIL.COM POLAR EXPORT
goe704
GOE 704 |  |  |  | Cl Max: | 1.376 | at alpha= | 13 | deg
JavaFoil+Calcfoil stall+Eppler ext transition |  |  |  | L/D Max: | 60.043 | at alpha= | 7 | deg
Re: | 750000 |  |  | Cd Min: | 0.0102 | at alpha= | 0.5 | deg
Mach: | 0.25 |  |  | Cl=0 at alpha= | -0.86066 | deg
|  |  |  | @ Cl=0.1, Cd= | 0.013747
|  |  |  | @ Cl=0.4, Cd= | 0.011701
|  |  |  | @ Cl=0.6, Cd= | 0.013698
alpha (deg) | Cl | Cd | Cm | Cl/Cd
-14.5 | -0.827 | 0.11806 | 0.014 | -7.007
-14 | -0.844 | 0.13027 | 0.01 | -6.476
-13.5 | -0.881 | 0.09841 | 0.015 | -8.953
-13 | -0.898 | 0.08924 | 0.014 | -10.058
-12.5 | -0.908 | 0.08186 | 0.014 | -11.09
-12 | -0.91 | 0.07505 | 0.014 | -12.122
-11.5 | -0.908 | 0.06882 | 0.014 | -13.191
-11 | -0.9 | 0.06255 | 0.013 | -14.387
-10.5 | -0.898 | 0.05171 | 0.014 | -17.376
-10 | -0.889 | 0.04395 | 0.014 | -20.235
-9.5 | -0.964 | 0.02224 | 0.015 | -43.347
-9 | -0.932 | 0.01849 | 0.014 | -50.414
-8.5 | -0.884 | 0.01776 | 0.014 | -49.795
-8 | -0.834 | 0.01727 | 0.013 | -48.307
-7.5 | -0.783 | 0.01678 | 0.012 | -46.642
-7 | -0.729 | 0.01741 | 0.011 | -41.867
-6.5 | -0.674 | 0.01705 | 0.009 | -39.527
-6 | -0.618 | 0.01505 | 0.008 | -41.048
-5.5 | -0.56 | 0.01542 | 0.007 | -36.345
-5 | -0.502 | 0.01514 | 0.006 | -33.174
-4.5 | -0.443 | 0.01484 | 0.005 | -29.865
-4 | -0.384 | 0.015 | 0.004 | -25.569
-3.5 | -0.323 | 0.01489 | 0.003 | -21.713
-3 | -0.263 | 0.01465 | 0.002 | -17.928
-2.5 | -0.202 | 0.01397 | 0.001 | -14.431
-2 | -0.14 | 0.01384 | 0 | -10.139
-1.5 | -0.079 | 0.01416 | -0.001 | -5.568
-1 | -0.017 | 0.01404 | -0.002 | -1.23
-0.5 | 0.044 | 0.01308 | -0.003 | 3.396
0 | 0.107 | 0.01383 | -0.004 | 7.732
0.5 | 0.169 | 0.0102 | -0.006 | 16.578
1 | 0.231 | 0.01027 | -0.007 | 22.531
1.5 | 0.293 | 0.01034 | -0.008 | 28.374
2 | 0.355 | 0.01118 | -0.009 | 31.789
2.5 | 0.418 | 0.01191 | -0.01 | 35.069
3 | 0.479 | 0.01214 | -0.011 | 39.491
3.5 | 0.541 | 0.01326 | -0.012 | 40.807
4 | 0.603 | 0.01372 | -0.013 | 43.946
4.5 | 0.664 | 0.01425 | -0.014 | 46.616
5 | 0.726 | 0.01494 | -0.016 | 48.585
5.5 | 0.787 | 0.01535 | -0.017 | 51.242
6 | 0.847 | 0.01582 | -0.018 | 53.535
6.5 | 0.907 | 0.01571 | -0.019 | 57.762
7 | 0.967 | 0.01611 | -0.02 | 60.043
7.5 | 1.025 | 0.01885 | -0.021 | 54.397
8 | 1.082 | 0.01946 | -0.022 | 55.625
8.5 | 1.116 | 0.02055 | -0.023 | 54.32
9 | 1.161 | 0.02286 | -0.024 | 50.774
9.5 | 1.208 | 0.02396 | -0.025 | 50.406
10 | 1.251 | 0.02515 | -0.026 | 49.751
10.5 | 1.291 | 0.02701 | -0.027 | 47.806
11 | 1.321 | 0.02864 | -0.027 | 46.117
11.5 | 1.345 | 0.03106 | -0.028 | 43.314
12 | 1.363 | 0.03349 | -0.029 | 40.696
12.5 | 1.373 | 0.03596 | -0.03 | 38.187
13 | 1.376 | 0.03947 | -0.031 | 34.862
13.5 | 1.369 | 0.04374 | -0.031 | 31.299
14 | 1.35 | 0.04911 | -0.032 | 27.495
14.5 | 1.32 | 0.05645 | -0.032 | 23.389
15 | 1.276 | 0.06628 | -0.032 | 19.258
15.5 | 1.209 | 0.08593 | -0.031 | 14.071
16 | 1.144 | 0.10661 | -0.03 | 10.726
16.5 | 1.095 | 0.11281 | -0.03 | 9.709
17 | 1.029 | 0.12988 | -0.029 | 7.924
17.5 | 0.964 | 0.1441 | -0.029 | 6.686
18 | 0.886 | 0.16652 | -0.026 | 5.319

## 38. Re 750k Mach 0.25 (2)
BIGFOIL.COM POLAR EXPORT
goe704
GOE 704 |  |  |  | Cl Max: | 1.2563 | at alpha= | 13 | deg
XFOIL ncrit=9 |  |  |  | L/D Max: | 85.1913 | at alpha= | 8 | deg
Re: | 750000 |  |  | Cd Min: | 0.12818 | at alpha= | 18 | deg
Mach: | 0.25 |  |  | Cl=0 at alpha= | -1.1039 | deg
|  |  |  | @ Cl=0.1, Cd= | 0.0074634
|  |  |  | @ Cl=0.4, Cd= | 0.0075192
|  |  |  | @ Cl=0.6, Cd= | 0.0093227
alpha (deg) | Cl | Cd | Cm | Cl/Cd
-15.5 | -0.8111 | 0.12627 | 0.0023 | -6.4235
-15 | -0.8548 | 0.10954 | -0.0067 | -7.8035
-14.5 | -0.9012 | 0.09396 | -0.0153 | -9.5913
-14 | -0.9558 | 0.07782 | -0.0246 | -12.2822
-13.5 | -1.0229 | 0.05872 | -0.0371 | -17.42
-13 | -1.0706 | 0.03977 | -0.0534 | -26.9198
-12.5 | -1.0899 | 0.03354 | -0.0505 | -32.4955
-12 | -1.0954 | 0.02947 | -0.0443 | -37.17
-11.5 | -1.0851 | 0.02639 | -0.038 | -41.1178
-11 | -1.0666 | 0.02321 | -0.0326 | -45.9543
-10.5 | -1.0313 | 0.02109 | -0.0289 | -48.9
-10 | -0.9908 | 0.01931 | -0.0256 | -51.3102
-9.5 | -0.9384 | 0.01723 | -0.0249 | -54.4631
-9 | -0.8836 | 0.01578 | -0.0238 | -55.9949
-8.5 | -0.8386 | 0.01477 | -0.0204 | -56.7773
-8 | -0.7901 | 0.01368 | -0.0178 | -57.7558
-7.5 | -0.7376 | 0.01289 | -0.0161 | -57.2227
-7 | -0.6835 | 0.01209 | -0.0148 | -56.5343
-6.5 | -0.6276 | 0.01152 | -0.0139 | -54.4792
-6 | -0.57 | 0.01117 | -0.0133 | -51.0295
-5.5 | -0.5116 | 0.01093 | -0.0129 | -46.807
-5 | -0.4529 | 0.01067 | -0.0126 | -42.4461
-4.5 | -0.3937 | 0.01052 | -0.0124 | -37.424
-4 | -0.3361 | 0.01017 | -0.012 | -33.0482
-3.5 | -0.2769 | 0.01 | -0.0119 | -27.69
-3 | -0.2195 | 0.00966 | -0.0115 | -22.7226
-2.5 | -0.1614 | 0.00942 | -0.0113 | -17.1338
-2 | -0.1029 | 0.00917 | -0.0112 | -11.2214
-1.5 | -0.045 | 0.00888 | -0.011 | -5.0676
-1 | 0.0118 | 0.00853 | -0.0108 | 1.3834
-0.5 | 0.0684 | 0.00814 | -0.0105 | 8.4029
0.5 | 0.1576 | 0.00623 | -0.0043 | 25.297
1 | 0.2143 | 0.00641 | -0.0034 | 33.4321
1.5 | 0.2717 | 0.00663 | -0.0026 | 40.9804
2 | 0.3294 | 0.00696 | -0.002 | 47.3276
2.5 | 0.4001 | 0.00752 | -0.0044 | 53.2048
3 | 0.4782 | 0.00827 | -0.0087 | 57.8235
4 | 0.6344 | 0.00962 | -0.0177 | 65.9459
4.5 | 0.7134 | 0.01009 | -0.0225 | 70.7037
5 | 0.7806 | 0.01046 | -0.0247 | 74.6272
5.5 | 0.8398 | 0.01085 | -0.0253 | 77.4009
6 | 0.8982 | 0.01125 | -0.0256 | 79.84
6.5 | 0.9553 | 0.01172 | -0.0257 | 81.5102
7 | 1.0165 | 0.01221 | -0.0267 | 83.2514
7.5 | 1.0766 | 0.01273 | -0.0274 | 84.5719
8 | 1.1356 | 0.01333 | -0.0279 | 85.1913
8.5 | 1.1825 | 0.01451 | -0.0266 | 81.4955
9 | 1.2113 | 0.01568 | -0.0215 | 77.2513
9.5 | 1.2289 | 0.01706 | -0.0146 | 72.034
10 | 1.22 | 0.01883 | -0.0033 | 64.7902
10.5 | 1.2059 | 0.02 | 0.009 | 60.295
11 | 1.2164 | 0.02197 | 0.0151 | 55.3664
11.5 | 1.2328 | 0.02453 | 0.0188 | 50.2568
12 | 1.2391 | 0.02838 | 0.0219 | 43.661
12.5 | 1.2513 | 0.03216 | 0.0238 | 38.9086
13 | 1.2563 | 0.03688 | 0.025 | 34.0645
13.5 | 1.2519 | 0.04285 | 0.0255 | 29.2159
14 | 1.2333 | 0.05083 | 0.0248 | 24.2632
14.5 | 1.2108 | 0.06016 | 0.0227 | 20.1263
15 | 1.197 | 0.06912 | 0.02 | 17.3177
15.5 | 1.1798 | 0.07888 | 0.0167 | 14.9569
16 | 1.1612 | 0.08902 | 0.0131 | 13.0443
16.5 | 1.1441 | 0.09909 | 0.0093 | 11.5461
17 | 1.1291 | 0.109 | 0.0054 | 10.3587
17.5 | 1.1172 | 0.11863 | 0.0014 | 9.4175
18 | 1.1072 | 0.12818 | -0.0028 | 8.6379

## 39. Re 750k Mach 0.50 (1)
BIGFOIL.COM POLAR EXPORT
goe704
GOE 704 |  |  |  | Cl Max: | 1.28 | at alpha= | 10 | deg
JavaFoil+Calcfoil stall+Eppler ext transition |  |  |  | L/D Max: | 51.961 | at alpha= | 5.5 | deg
Re: | 750000 |  |  | Cd Min: | 0.01014 | at alpha= | 0.5 | deg
Mach: | 0.5 |  |  | Cl=0 at alpha= | -0.86232 | deg
|  |  |  | @ Cl=0.1, Cd= | 0.014227
|  |  |  | @ Cl=0.4, Cd= | 0.010792
|  |  |  | @ Cl=0.6, Cd= | 0.014259
alpha (deg) | Cl | Cd | Cm | Cl/Cd
-20 | -1.042 | 0.2152 | 0.023 | -4.843
-19.5 | -1.017 | 0.19437 | 0.022 | -5.234
-19 | -0.991 | 0.19161 | 0.022 | -5.174
-18.5 | -0.965 | 0.18443 | 0.021 | -5.235
-18 | -0.939 | 0.18946 | 0.021 | -4.957
-17.5 | -0.91 | 0.17976 | 0.02 | -5.064
-17 | -0.883 | 0.17373 | 0.019 | -5.085
-16.5 | -0.857 | 0.16904 | 0.018 | -5.067
-16 | -0.83 | 0.16291 | 0.018 | -5.097
-15.5 | -0.804 | 0.15874 | 0.017 | -5.063
-15 | -0.779 | 0.16056 | 0.017 | -4.854
-14.5 | -0.75 | 0.14982 | 0.016 | -5.009
-14 | -0.721 | 0.14498 | 0.014 | -4.976
-13.5 | -0.694 | 0.13651 | 0.014 | -5.084
-13 | -0.667 | 0.13076 | 0.013 | -5.103
-12.5 | -0.64 | 0.1279 | 0.012 | -5.005
-12 | -0.613 | 0.12329 | 0.012 | -4.974
-11.5 | -0.585 | 0.12428 | 0.01 | -4.706
-11 | -0.557 | 0.11581 | 0.009 | -4.81
-10.5 | -0.53 | 0.11162 | 0.009 | -4.747
-10 | -0.503 | 0.10995 | 0.008 | -4.574
-9.5 | -0.476 | 0.10149 | 0.008 | -4.695
-9 | -0.708 | 0.07127 | 0.008 | -9.936
-8.5 | -0.73 | 0.06173 | 0.01 | -11.826
-8 | -0.731 | 0.05049 | 0.01 | -14.476
-7.5 | -0.725 | 0.03902 | 0.01 | -18.591
-7 | -0.783 | 0.01823 | 0.012 | -42.954
-6.5 | -0.733 | 0.01724 | 0.011 | -42.483
-6 | -0.677 | 0.0158 | 0.009 | -42.832
-5.5 | -0.617 | 0.01736 | 0.008 | -35.556
-5 | -0.556 | 0.01476 | 0.007 | -37.657
-4.5 | -0.492 | 0.01549 | 0.006 | -31.761
-4 | -0.427 | 0.01509 | 0.005 | -28.274
-3.5 | -0.36 | 0.01478 | 0.004 | -24.364
-3 | -0.293 | 0.01521 | 0.002 | -19.256
-2.5 | -0.225 | 0.01502 | 0.001 | -14.986
-2 | -0.157 | 0.01417 | 0 | -11.057
-1.5 | -0.088 | 0.01395 | -0.001 | -6.313
-1 | -0.019 | 0.01336 | -0.002 | -1.444
-0.5 | 0.05 | 0.01432 | -0.004 | 3.463
0 | 0.12 | 0.01419 | -0.005 | 8.423
0.5 | 0.189 | 0.01014 | -0.006 | 18.643
1 | 0.258 | 0.01024 | -0.007 | 25.232
1.5 | 0.328 | 0.01034 | -0.009 | 31.709
2 | 0.397 | 0.0107 | -0.01 | 37.121
2.5 | 0.466 | 0.01281 | -0.011 | 36.406
3 | 0.535 | 0.0136 | -0.012 | 39.368
3.5 | 0.604 | 0.0143 | -0.014 | 42.244
4 | 0.673 | 0.01314 | -0.015 | 51.206
4.5 | 0.741 | 0.0157 | -0.016 | 47.211
5 | 0.809 | 0.01628 | -0.017 | 49.675
5.5 | 0.876 | 0.01685 | -0.019 | 51.961
6 | 0.924 | 0.01937 | -0.02 | 47.692
6.5 | 0.985 | 0.02025 | -0.021 | 48.635
7 | 1.044 | 0.02122 | -0.022 | 49.191
7.5 | 1.099 | 0.02237 | -0.023 | 49.131
8 | 1.15 | 0.02365 | -0.024 | 48.628
8.5 | 1.189 | 0.02759 | -0.025 | 43.088
9 | 1.228 | 0.02974 | -0.026 | 41.283
9.5 | 1.259 | 0.03246 | -0.027 | 38.793
10 | 1.28 | 0.03682 | -0.028 | 34.762
10.5 | 1.28 | 0.04137 | -0.028 | 30.933
11 | 1.19 | 0.05017 | -0.029 | 23.728
11.5 | 0.688 | 0.10827 | -0.016 | 6.355
12 | 0.716 | 0.11728 | -0.016 | 6.102
12.5 | 0.742 | 0.13005 | -0.016 | 5.703
13 | 0.769 | 0.13326 | -0.016 | 5.772
13.5 | 0.797 | 0.14075 | -0.018 | 5.664
14 | 0.828 | 0.14557 | -0.021 | 5.691
14.5 | 0.857 | 0.15346 | -0.022 | 5.587
15 | 0.888 | 0.17031 | -0.024 | 5.213

## 40. Re 750k Mach 0.50 (2)
BIGFOIL.COM POLAR EXPORT
goe704
GOE 704 |  |  |  | Cl Max: | 1.2364 | at alpha= | 8 | deg
XFOIL ncrit=9 |  |  |  | L/D Max: | 77.4764 | at alpha= | 7 | deg
Re: | 750000 |  |  | Cd Min: | 0.1545 | at alpha= | -13.5 | deg
Mach: | 0.5 |  |  | Cl=0 at alpha= | -1.2153 | deg
|  |  |  | @ Cl=0.1, Cd= | 0.0088363
|  |  |  | @ Cl=0.4, Cd= | 0.0079588
|  |  |  | @ Cl=0.6, Cd= | 0.0099787
alpha (deg) | Cl | Cd | Cm | Cl/Cd
-13.5 | -0.5692 | 0.1545 | 0.01 | -3.6841
-13 | -0.5722 | 0.14181 | 0.004 | -4.035
-12.5 | -0.5791 | 0.12973 | -0.0019 | -4.4639
-12 | -0.5833 | 0.11905 | -0.0072 | -4.8996
-11.5 | -0.6128 | 0.1047 | -0.0148 | -5.8529
-11 | -0.6543 | 0.08994 | -0.0234 | -7.2748
-10.5 | -0.6944 | 0.07644 | -0.032 | -9.0842
-10 | -0.7366 | 0.06307 | -0.0416 | -11.6791
-9.5 | -0.7829 | 0.04791 | -0.0564 | -16.3411
-9 | -0.8293 | 0.03474 | -0.0616 | -23.8716
-8.5 | -0.8668 | 0.02759 | -0.0532 | -31.4172
-8 | -0.8629 | 0.02203 | -0.0454 | -39.1693
-7.5 | -0.8297 | 0.01817 | -0.0384 | -45.6632
-7 | -0.7773 | 0.01572 | -0.0331 | -49.4466
-6.5 | -0.7163 | 0.01396 | -0.0292 | -51.3109
-6 | -0.6505 | 0.0128 | -0.0263 | -50.8203
-5.5 | -0.5819 | 0.01215 | -0.0241 | -47.893
-5 | -0.5108 | 0.01184 | -0.0226 | -43.1419
-4.5 | -0.4409 | 0.01158 | -0.0213 | -38.0743
-4 | -0.3729 | 0.01117 | -0.02 | -33.3841
-3.5 | -0.3052 | 0.01077 | -0.0189 | -28.338
-3 | -0.2377 | 0.01048 | -0.018 | -22.6813
-2.5 | -0.1715 | 0.01011 | -0.017 | -16.9634
-2 | -0.1039 | 0.00985 | -0.0165 | -10.5482
-1.5 | -0.0377 | 0.00952 | -0.0158 | -3.9601
-1 | 0.0285 | 0.00925 | -0.0153 | 3.0811
-0.5 | 0.0934 | 0.00888 | -0.0147 | 10.518
0 | 0.1568 | 0.00846 | -0.0138 | 18.5343
0.5 | 0.2157 | 0.00785 | -0.0123 | 27.4777
1 | 0.2544 | 0.00669 | -0.0056 | 38.0269
1.5 | 0.318 | 0.00706 | -0.0041 | 45.0425
2 | 0.382 | 0.00774 | -0.0029 | 49.354
2.5 | 0.447 | 0.00853 | -0.0022 | 52.4033
3 | 0.5386 | 0.00948 | -0.007 | 56.8143
3.5 | 0.6334 | 0.01025 | -0.0125 | 61.7951
4 | 0.7302 | 0.01099 | -0.0183 | 66.4422
4.5 | 0.7992 | 0.01157 | -0.0183 | 69.0752
5 | 0.8829 | 0.01213 | -0.0212 | 72.7865
5.5 | 0.9512 | 0.01268 | -0.0208 | 75.0158
6 | 1.0181 | 0.0133 | -0.0198 | 76.5489
6.5 | 1.0794 | 0.014 | -0.0177 | 77.1
7 | 1.1482 | 0.01482 | -0.017 | 77.4764
7.5 | 1.2121 | 0.01588 | -0.0154 | 76.3287
8 | 1.2364 | 0.01752 | -0.0078 | 70.5708
8.5 | 1.2121 | 0.01903 | 0.0074 | 63.6942
9 | 1.2033 | 0.02103 | 0.0186 | 57.2183
9.5 | 1.1866 | 0.02479 | 0.0275 | 47.8661
10 | 1.1914 | 0.02905 | 0.0322 | 41.012
10.5 | 1.1938 | 0.03424 | 0.0352 | 34.8657
11 | 1.1782 | 0.04147 | 0.0365 | 28.4109
11.5 | 1.1604 | 0.04973 | 0.036 | 23.334
12 | 1.1337 | 0.05976 | 0.0335 | 18.9709
12.5 | 1.1021 | 0.07087 | 0.0298 | 15.551
13 | 1.0705 | 0.08219 | 0.0258 | 13.0247

## 41. Re 1M Mach 0.00 (1)
BIGFOIL.COM POLAR EXPORT
goe704
GOE 704 |  |  |  | Cl Max: | 1.426 | at alpha= | 14.5 | deg
JavaFoil+Calcfoil stall+Eppler ext transition |  |  |  | L/D Max: | 67.761 | at alpha= | 9 | deg
Re: | 1000000 |  |  | Cd Min: | 0.00979 | at alpha= | 0.5 | deg
Mach: | 0 |  |  | Cl=0 at alpha= | -0.85833 | deg
|  |  |  | @ Cl=0.1, Cd= | 0.010448
|  |  |  | @ Cl=0.4, Cd= | 0.011413
|  |  |  | @ Cl=0.6, Cd= | 0.012657
alpha (deg) | Cl | Cd | Cm | Cl/Cd
-15.5 | -0.969 | 0.10816 | 0.017 | -8.963
-15 | -0.974 | 0.1046 | 0.016 | -9.309
-14.5 | -0.978 | 0.09665 | 0.016 | -10.119
-14 | -0.982 | 0.08856 | 0.016 | -11.085
-13.5 | -0.983 | 0.07983 | 0.016 | -12.314
-13 | -0.979 | 0.07313 | 0.016 | -13.388
-12.5 | -0.976 | 0.06478 | 0.015 | -15.065
-12 | -0.97 | 0.05708 | 0.015 | -16.99
-11.5 | -0.97 | 0.04628 | 0.015 | -20.956
-11 | -0.984 | 0.03303 | 0.016 | -29.794
-10.5 | -1.032 | 0.02095 | 0.017 | -49.23
-10 | -1 | 0.0178 | 0.016 | -56.196
-9.5 | -0.961 | 0.01753 | 0.015 | -54.791
-9 | -0.915 | 0.01697 | 0.014 | -53.902
-8.5 | -0.866 | 0.01606 | 0.013 | -53.893
-8 | -0.815 | 0.01565 | 0.012 | -52.066
-7.5 | -0.763 | 0.01674 | 0.011 | -45.563
-7 | -0.71 | 0.01539 | 0.01 | -46.117
-6.5 | -0.655 | 0.01606 | 0.009 | -40.797
-6 | -0.6 | 0.01429 | 0.008 | -42.005
-5.5 | -0.544 | 0.01454 | 0.007 | -37.419
-5 | -0.487 | 0.01464 | 0.006 | -33.287
-4.5 | -0.43 | 0.01457 | 0.005 | -29.505
-4 | -0.372 | 0.01433 | 0.004 | -25.938
-3.5 | -0.313 | 0.01409 | 0.003 | -22.234
-3 | -0.255 | 0.01354 | 0.002 | -18.802
-2.5 | -0.195 | 0.01339 | 0.001 | -14.592
-2 | -0.136 | 0.01327 | 0 | -10.243
-1.5 | -0.076 | 0.01355 | -0.001 | -5.64
-1 | -0.017 | 0.01299 | -0.002 | -1.288
-0.5 | 0.043 | 0.01341 | -0.003 | 3.207
0 | 0.104 | 0.01024 | -0.004 | 10.109
0.5 | 0.164 | 0.00979 | -0.005 | 16.727
1 | 0.224 | 0.00986 | -0.006 | 22.719
1.5 | 0.284 | 0.00992 | -0.007 | 28.637
2 | 0.344 | 0.01076 | -0.009 | 31.992
2.5 | 0.404 | 0.01146 | -0.01 | 35.269
3 | 0.464 | 0.01166 | -0.011 | 39.816
3.5 | 0.524 | 0.01253 | -0.012 | 41.845
4 | 0.584 | 0.01287 | -0.013 | 45.378
4.5 | 0.644 | 0.01207 | -0.014 | 53.339
5 | 0.703 | 0.01268 | -0.015 | 55.44
5.5 | 0.762 | 0.01433 | -0.016 | 53.195
6 | 0.821 | 0.01479 | -0.017 | 55.516
6.5 | 0.88 | 0.01479 | -0.018 | 59.496
7 | 0.938 | 0.01512 | -0.019 | 62.039
7.5 | 0.995 | 0.01536 | -0.02 | 64.781
8 | 1.051 | 0.01792 | -0.022 | 58.655
8.5 | 1.106 | 0.01665 | -0.023 | 66.422
9 | 1.16 | 0.01712 | -0.024 | 67.761
9.5 | 1.187 | 0.02132 | -0.024 | 55.67
10 | 1.232 | 0.0224 | -0.025 | 55.005
10.5 | 1.275 | 0.02329 | -0.026 | 54.774
11 | 1.311 | 0.02459 | -0.027 | 53.31
11.5 | 1.342 | 0.02649 | -0.028 | 50.635
12 | 1.368 | 0.02814 | -0.029 | 48.617
12.5 | 1.391 | 0.02979 | -0.03 | 46.706
13 | 1.409 | 0.03177 | -0.03 | 44.337
13.5 | 1.419 | 0.03477 | -0.031 | 40.811
14 | 1.425 | 0.03791 | -0.032 | 37.591
14.5 | 1.426 | 0.04126 | -0.033 | 34.566
15 | 1.422 | 0.04523 | -0.033 | 31.445
15.5 | 1.408 | 0.05118 | -0.034 | 27.516
16 | 1.381 | 0.06082 | -0.034 | 22.714
16.5 | 1.369 | 0.06338 | -0.035 | 21.605
17 | 1.338 | 0.07326 | -0.035 | 18.264
17.5 | 1.304 | 0.08492 | -0.034 | 15.35
18 | 1.263 | 0.10053 | -0.034 | 12.561
18.5 | 1.239 | 0.10419 | -0.035 | 11.893
19 | 1.198 | 0.12003 | -0.034 | 9.982
19.5 | 1.171 | 0.12557 | -0.035 | 9.326

## 42. Re 1M Mach 0.00 (2)
BIGFOIL.COM POLAR EXPORT
goe704
GOE 704 |  |  |  | Cl Max: | 1.3559 | at alpha= | 14.5 | deg
XFOIL ncrit=9 |  |  |  | L/D Max: | 90.0086 | at alpha= | 8 | deg
Re: | 1000000 |  |  | Cd Min: | 0.16644 | at alpha= | -19 | deg
Mach: | 0 |  |  | Cl=0 at alpha= | -1.055 | deg
|  |  |  | @ Cl=0.1, Cd= | 0.007193
|  |  |  | @ Cl=0.4, Cd= | 0.0067726
|  |  |  | @ Cl=0.6, Cd= | 0.0084718
alpha (deg) | Cl | Cd | Cm | Cl/Cd
-19 | -0.8828 | 0.16644 | 0.0276 | -5.304
-18.5 | -0.9133 | 0.15033 | 0.0184 | -6.0753
-18 | -0.9384 | 0.13646 | 0.0108 | -6.8767
-17.5 | -0.9665 | 0.12265 | 0.0033 | -7.8801
-17 | -1.0056 | 0.10758 | -0.0047 | -9.3475
-16.5 | -1.0774 | 0.08827 | -0.0151 | -12.2057
-16 | -1.2311 | 0.05029 | -0.0412 | -24.48
-15.5 | -1.27 | 0.03817 | -0.0475 | -33.2722
-15 | -1.2786 | 0.03341 | -0.0445 | -38.27
-14.5 | -1.276 | 0.03013 | -0.0399 | -42.3498
-14 | -1.2661 | 0.02765 | -0.0346 | -45.7902
-13.5 | -1.2463 | 0.02566 | -0.03 | -48.5698
-13 | -1.2143 | 0.02402 | -0.0271 | -50.5537
-12.5 | -1.1913 | 0.0214 | -0.0228 | -55.6682
-12 | -1.1524 | 0.01992 | -0.0206 | -57.8514
-11.5 | -1.11 | 0.01866 | -0.0187 | -59.4855
-11 | -1.0668 | 0.01737 | -0.0169 | -61.4162
-10.5 | -1.0228 | 0.01612 | -0.0152 | -63.4491
-10 | -0.9675 | 0.01521 | -0.0156 | -63.6095
-9.5 | -0.9115 | 0.01405 | -0.0161 | -64.8754
-9 | -0.8674 | 0.01326 | -0.0136 | -65.4148
-8.5 | -0.82 | 0.01257 | -0.0118 | -65.2347
-8 | -0.7701 | 0.01189 | -0.0107 | -64.7687
-7.5 | -0.7184 | 0.01131 | -0.0099 | -63.519
-7 | -0.6654 | 0.01079 | -0.0094 | -61.6682
-6.5 | -0.6117 | 0.01032 | -0.009 | -59.2733
-6 | -0.5565 | 0.01004 | -0.0088 | -55.4283
-5.5 | -0.5008 | 0.00979 | -0.0087 | -51.1542
-5 | -0.4444 | 0.00959 | -0.0088 | -46.3399
-4.5 | -0.3882 | 0.0094 | -0.0088 | -41.2979
-4 | -0.3317 | 0.00917 | -0.0088 | -36.1723
-3.5 | -0.2752 | 0.00898 | -0.0089 | -30.6459
-3 | -0.219 | 0.00877 | -0.0088 | -24.9715
-2.5 | -0.1621 | 0.00861 | -0.0089 | -18.8269
-2 | -0.1056 | 0.00836 | -0.009 | -12.6316
-1.5 | -0.0494 | 0.00814 | -0.009 | -6.0688
-1 | 0.0061 | 0.00778 | -0.009 | 0.78406
-0.5 | 0.0615 | 0.00747 | -0.009 | 8.2329
0 | 0.1157 | 0.00708 | -0.0087 | 16.3418
0.5 | 0.1511 | 0.00548 | -0.0044 | 27.573
1 | 0.206 | 0.00558 | -0.0037 | 36.9176
1.5 | 0.2611 | 0.00576 | -0.0032 | 45.3299
2 | 0.3147 | 0.00605 | -0.0024 | 52.0165
2.5 | 0.3668 | 0.00644 | -0.0014 | 56.9565
3 | 0.4227 | 0.007 | -0.0013 | 60.3857
3.5 | 0.4841 | 0.00755 | -0.0025 | 64.1192
4 | 0.5637 | 0.00822 | -0.008 | 68.5766
4.5 | 0.63 | 0.00868 | -0.0106 | 72.5806
5 | 0.6921 | 0.00909 | -0.0123 | 76.1386
5.5 | 0.7567 | 0.00946 | -0.0147 | 79.9894
6 | 0.8169 | 0.00981 | -0.0161 | 83.2722
6.5 | 0.8757 | 0.01022 | -0.0173 | 85.6849
7 | 0.9331 | 0.01066 | -0.0183 | 87.5328
7.5 | 0.9895 | 0.01111 | -0.0191 | 89.0639
8 | 1.0432 | 0.01159 | -0.0193 | 90.0086
8.5 | 1.0997 | 0.01237 | -0.0205 | 88.9006
9 | 1.1514 | 0.01358 | -0.0211 | 84.7865
9.5 | 1.205 | 0.01444 | -0.0218 | 83.4488
10 | 1.2356 | 0.01651 | -0.0189 | 74.8395
10.5 | 1.2545 | 0.01746 | -0.0127 | 71.8499
11 | 1.26 | 0.01848 | -0.004 | 68.1818
11.5 | 1.2581 | 0.01943 | 0.0057 | 64.7504
12 | 1.2786 | 0.02091 | 0.0099 | 61.1478
12.5 | 1.2965 | 0.02309 | 0.0133 | 56.1498
13 | 1.3137 | 0.02568 | 0.0158 | 51.1565
13.5 | 1.3327 | 0.02839 | 0.0175 | 46.9426
14 | 1.3471 | 0.03168 | 0.0189 | 42.5221
14.5 | 1.3559 | 0.03572 | 0.0199 | 37.9591
15 | 1.3519 | 0.04127 | 0.0205 | 32.7575
15.5 | 1.3284 | 0.04943 | 0.0202 | 26.8744
16 | 1.324 | 0.05612 | 0.019 | 23.5923
16.5 | 1.3133 | 0.06419 | 0.0168 | 20.4596
17 | 1.2966 | 0.07355 | 0.0137 | 17.6288
17.5 | 1.2753 | 0.08399 | 0.0099 | 15.184
18 | 1.2517 | 0.09504 | 0.0057 | 13.1702
18.5 | 1.2275 | 0.10635 | 0.0011 | 11.5421
19 | 1.2068 | 0.11735 | -0.0036 | 10.2838
19.5 | 1.1903 | 0.12774 | -0.0083 | 9.3181

## 43. Re 1M Mach 0.10 (1)
BIGFOIL.COM POLAR EXPORT
goe704
GOE 704 |  |  |  | Cl Max: | 1.418 | at alpha= | 14 | deg
JavaFoil+Calcfoil stall+Eppler ext transition |  |  |  | L/D Max: | 67.758 | at alpha= | 9 | deg
Re: | 1000000 |  |  | Cd Min: | 0.00983 | at alpha= | 0.5 | deg
Mach: | 0.1 |  |  | Cl=0 at alpha= | -0.85833 | deg
|  |  |  | @ Cl=0.1, Cd= | 0.010504
|  |  |  | @ Cl=0.4, Cd= | 0.011405
|  |  |  | @ Cl=0.6, Cd= | 0.011845
alpha (deg) | Cl | Cd | Cm | Cl/Cd
-15.5 | -0.942 | 0.115 | 0.016 | -8.196
-15 | -0.958 | 0.10213 | 0.017 | -9.379
-14.5 | -0.962 | 0.09905 | 0.016 | -9.712
-14 | -0.967 | 0.09212 | 0.016 | -10.498
-13.5 | -0.972 | 0.08236 | 0.016 | -11.797
-13 | -0.97 | 0.07514 | 0.015 | -12.909
-12.5 | -0.967 | 0.06741 | 0.015 | -14.344
-12 | -0.963 | 0.0594 | 0.015 | -16.207
-11.5 | -0.955 | 0.05168 | 0.015 | -18.481
-11 | -0.955 | 0.04124 | 0.015 | -23.163
-10.5 | -1.027 | 0.0214 | 0.017 | -48.02
-10 | -1.003 | 0.01794 | 0.016 | -55.877
-9.5 | -0.963 | 0.01769 | 0.015 | -54.462
-9 | -0.918 | 0.01707 | 0.014 | -53.786
-8.5 | -0.869 | 0.01618 | 0.013 | -53.682
-8 | -0.818 | 0.0157 | 0.012 | -52.121
-7.5 | -0.766 | 0.01676 | 0.011 | -45.695
-7 | -0.713 | 0.01538 | 0.01 | -46.35
-6.5 | -0.658 | 0.01611 | 0.009 | -40.853
-6 | -0.603 | 0.01427 | 0.008 | -42.256
-5.5 | -0.547 | 0.01464 | 0.007 | -37.345
-5 | -0.49 | 0.01439 | 0.006 | -34.013
-4.5 | -0.432 | 0.01455 | 0.005 | -29.684
-4 | -0.374 | 0.01432 | 0.004 | -26.092
-3.5 | -0.315 | 0.01417 | 0.003 | -22.226
-3 | -0.256 | 0.01358 | 0.002 | -18.831
-2.5 | -0.196 | 0.01344 | 0.001 | -14.607
-2 | -0.137 | 0.0133 | 0 | -10.273
-1.5 | -0.077 | 0.01365 | -0.001 | -5.623
-1 | -0.017 | 0.01295 | -0.002 | -1.298
-0.5 | 0.043 | 0.01341 | -0.003 | 3.224
0 | 0.104 | 0.0103 | -0.004 | 10.103
0.5 | 0.165 | 0.00983 | -0.005 | 16.752
1 | 0.225 | 0.00987 | -0.006 | 22.811
1.5 | 0.286 | 0.00996 | -0.008 | 28.678
2 | 0.346 | 0.01082 | -0.009 | 31.97
2.5 | 0.406 | 0.01147 | -0.01 | 35.427
3 | 0.467 | 0.01168 | -0.011 | 39.971
3.5 | 0.527 | 0.01256 | -0.012 | 41.934
4 | 0.587 | 0.01178 | -0.013 | 49.844
4.5 | 0.647 | 0.01208 | -0.014 | 53.562
5 | 0.707 | 0.01268 | -0.015 | 55.744
5.5 | 0.766 | 0.01444 | -0.016 | 53.041
6 | 0.825 | 0.01481 | -0.017 | 55.707
6.5 | 0.884 | 0.01481 | -0.018 | 59.667
7 | 0.942 | 0.01514 | -0.02 | 62.235
7.5 | 1 | 0.01544 | -0.021 | 64.723
8 | 1.056 | 0.01801 | -0.022 | 58.619
8.5 | 1.111 | 0.01671 | -0.023 | 66.479
9 | 1.165 | 0.0172 | -0.024 | 67.758
9.5 | 1.191 | 0.02151 | -0.024 | 55.374
10 | 1.236 | 0.02263 | -0.025 | 54.636
10.5 | 1.279 | 0.02355 | -0.026 | 54.307
11 | 1.313 | 0.02509 | -0.027 | 52.328
11.5 | 1.344 | 0.02688 | -0.028 | 49.993
12 | 1.369 | 0.02859 | -0.029 | 47.886
12.5 | 1.39 | 0.0303 | -0.03 | 45.885
13 | 1.407 | 0.03239 | -0.03 | 43.434
13.5 | 1.413 | 0.03564 | -0.031 | 39.659
14 | 1.418 | 0.03887 | -0.032 | 36.487
14.5 | 1.416 | 0.04242 | -0.033 | 33.374
15 | 1.408 | 0.04667 | -0.033 | 30.175
15.5 | 1.389 | 0.05342 | -0.034 | 25.999
16 | 1.356 | 0.06451 | -0.034 | 21.022
16.5 | 1.34 | 0.06769 | -0.034 | 19.799
17 | 1.303 | 0.07901 | -0.034 | 16.496
17.5 | 1.266 | 0.0907 | -0.034 | 13.955
18 | 1.221 | 0.1075 | -0.033 | 11.358
18.5 | 1.186 | 0.11699 | -0.033 | 10.142
19 | 1.15 | 0.12695 | -0.034 | 9.062

## 44. Re 1M Mach 0.10 (2)
BIGFOIL.COM POLAR EXPORT
goe704
GOE 704 |  |  |  | Cl Max: | 1.3459 | at alpha= | 14.5 | deg
XFOIL ncrit=9 |  |  |  | L/D Max: | 89.8545 | at alpha= | 8 | deg
Re: | 1000000 |  |  | Cd Min: | 0.16163 | at alpha= | -18.5 | deg
Mach: | 0.1 |  |  | Cl=0 at alpha= | -1.0587 | deg
|  |  |  | @ Cl=0.1, Cd= | 0.0072481
|  |  |  | @ Cl=0.4, Cd= | 0.0067873
|  |  |  | @ Cl=0.6, Cd= | 0.0085026
alpha (deg) | Cl | Cd | Cm | Cl/Cd
-18.5 | -0.8708 | 0.16163 | 0.0242 | -5.3876
-18 | -0.9023 | 0.14548 | 0.0152 | -6.2022
-17.5 | -0.9293 | 0.13141 | 0.0075 | -7.0718
-17 | -0.9603 | 0.11728 | 0 | -8.1881
-16.5 | -1.0057 | 0.10158 | -0.0084 | -9.9006
-16 | -1.082 | 0.0818 | -0.0193 | -13.2274
-15.5 | -1.2174 | 0.04604 | -0.0462 | -26.4422
-15 | -1.2472 | 0.037 | -0.0483 | -33.7081
-14.5 | -1.2545 | 0.03248 | -0.0446 | -38.6238
-14 | -1.251 | 0.02932 | -0.0396 | -42.6671
-13.5 | -1.2403 | 0.02691 | -0.0339 | -46.0907
-13 | -1.2146 | 0.02492 | -0.03 | -48.74
-12.5 | -1.1909 | 0.02243 | -0.0257 | -53.0941
-12 | -1.1563 | 0.02057 | -0.0228 | -56.2129
-11.5 | -1.115 | 0.01917 | -0.0206 | -58.1638
-11 | -1.0703 | 0.018 | -0.0188 | -59.4611
-10.5 | -1.0285 | 0.01646 | -0.0166 | -62.4848
-10 | -0.9734 | 0.01543 | -0.0168 | -63.0849
-9.5 | -0.9175 | 0.01426 | -0.0171 | -64.3408
-9 | -0.8731 | 0.01347 | -0.0144 | -64.8181
-8.5 | -0.8255 | 0.01271 | -0.0125 | -64.9489
-8 | -0.7747 | 0.01207 | -0.0114 | -64.1839
-7.5 | -0.7228 | 0.01142 | -0.0105 | -63.2925
-7 | -0.6695 | 0.01086 | -0.0099 | -61.6483
-6.5 | -0.6154 | 0.01038 | -0.0094 | -59.2871
-6 | -0.5599 | 0.01007 | -0.0092 | -55.6008
-5.5 | -0.5037 | 0.00983 | -0.0091 | -51.2411
-5 | -0.4468 | 0.00963 | -0.0091 | -46.3967
-4.5 | -0.3902 | 0.00943 | -0.009 | -41.3786
-4 | -0.3334 | 0.00921 | -0.0091 | -36.1998
-3.5 | -0.2765 | 0.009 | -0.0091 | -30.7222
-3 | -0.2199 | 0.0088 | -0.009 | -24.9886
-2.5 | -0.1628 | 0.00863 | -0.0091 | -18.8644
-2 | -0.1058 | 0.00838 | -0.0092 | -12.6253
-1.5 | -0.0492 | 0.00816 | -0.0092 | -6.0294
-0.5 | 0.0623 | 0.00751 | -0.0091 | 8.2956
0 | 0.117 | 0.00713 | -0.0089 | 16.4095
0.5 | 0.1525 | 0.00549 | -0.0045 | 27.7778
1 | 0.2074 | 0.0056 | -0.0038 | 37.0357
1.5 | 0.2629 | 0.00577 | -0.0032 | 45.5633
2 | 0.3168 | 0.00607 | -0.0024 | 52.1911
2.5 | 0.369 | 0.00648 | -0.0014 | 56.9444
3 | 0.4255 | 0.00704 | -0.0013 | 60.4403
3.5 | 0.4865 | 0.0076 | -0.0024 | 64.0132
4 | 0.5667 | 0.00827 | -0.0079 | 68.5248
4.5 | 0.634 | 0.00874 | -0.0106 | 72.54
5 | 0.6959 | 0.00913 | -0.0121 | 76.2212
5.5 | 0.7609 | 0.00953 | -0.0145 | 79.8426
6 | 0.8216 | 0.00987 | -0.0159 | 83.2421
6.5 | 0.8807 | 0.0103 | -0.0171 | 85.5049
7 | 0.9386 | 0.01074 | -0.018 | 87.3929
7.5 | 0.9956 | 0.01118 | -0.0188 | 89.0519
8 | 1.0495 | 0.01168 | -0.0189 | 89.8545
8.5 | 1.1053 | 0.0126 | -0.02 | 87.7222
9 | 1.158 | 0.01374 | -0.0206 | 84.2795
9.5 | 1.2114 | 0.01466 | -0.0211 | 82.633
10 | 1.2384 | 0.01679 | -0.0174 | 73.7582
10.5 | 1.2556 | 0.01771 | -0.0107 | 70.8978
11 | 1.2514 | 0.01871 | -0.0001 | 66.884
11.5 | 1.2569 | 0.01982 | 0.0079 | 63.4157
12 | 1.2781 | 0.02147 | 0.0118 | 59.5296
12.5 | 1.2927 | 0.02405 | 0.0152 | 53.7505
13 | 1.3119 | 0.02664 | 0.0173 | 49.2455
13.5 | 1.3289 | 0.02967 | 0.019 | 44.7893
14 | 1.341 | 0.03332 | 0.0203 | 40.2461
14.5 | 1.3459 | 0.03787 | 0.0211 | 35.54
15 | 1.3359 | 0.04426 | 0.0214 | 30.183
15.5 | 1.3126 | 0.05282 | 0.0205 | 24.8504
16 | 1.3055 | 0.06019 | 0.0187 | 21.6896
16.5 | 1.2908 | 0.06912 | 0.016 | 18.6748
17 | 1.2713 | 0.07919 | 0.0125 | 16.0538
17.5 | 1.2481 | 0.09004 | 0.0084 | 13.8616
18 | 1.2248 | 0.10117 | 0.004 | 12.1064
18.5 | 1.2032 | 0.11217 | -0.0005 | 10.7266
19 | 1.1852 | 0.12281 | -0.0052 | 9.6507
19.5 | 1.1715 | 0.1329 | -0.0099 | 8.8149

## 45. Re 1M Mach 0.25 (1)
BIGFOIL.COM POLAR EXPORT
goe704
GOE 704 |  |  |  | Cl Max: | 1.381 | at alpha= | 13 | deg
JavaFoil+Calcfoil stall+Eppler ext transition |  |  |  | L/D Max: | 66.164 | at alpha= | 8.5 | deg
Re: | 1000000 |  |  | Cd Min: | 0.00981 | at alpha= | 0.5 | deg
Mach: | 0.25 |  |  | Cl=0 at alpha= | -0.86066 | deg
|  |  |  | @ Cl=0.1, Cd= | 0.013253
|  |  |  | @ Cl=0.4, Cd= | 0.01148
|  |  |  | @ Cl=0.6, Cd= | 0.01195
alpha (deg) | Cl | Cd | Cm | Cl/Cd
-15 | -0.795 | 0.12417 | 0.015 | -6.405
-14.5 | -0.83 | 0.11474 | 0.015 | -7.233
-14 | -0.844 | 0.12781 | 0.011 | -6.604
-13.5 | -0.884 | 0.09349 | 0.015 | -9.461
-13 | -0.901 | 0.08538 | 0.015 | -10.559
-12.5 | -0.911 | 0.07892 | 0.015 | -11.542
-12 | -0.916 | 0.07052 | 0.014 | -12.992
-11.5 | -0.917 | 0.06308 | 0.014 | -14.542
-11 | -0.913 | 0.05621 | 0.014 | -16.234
-10.5 | -0.92 | 0.04301 | 0.014 | -21.391
-10 | -0.99 | 0.02249 | 0.016 | -44.032
-9.5 | -0.976 | 0.01848 | 0.015 | -52.79
-9 | -0.932 | 0.01768 | 0.014 | -52.736
-8.5 | -0.885 | 0.01663 | 0.014 | -53.179
-8 | -0.835 | 0.01616 | 0.013 | -51.652
-7.5 | -0.783 | 0.01614 | 0.012 | -48.496
-7 | -0.729 | 0.0157 | 0.011 | -46.429
-6.5 | -0.674 | 0.01639 | 0.009 | -41.12
-6 | -0.618 | 0.01454 | 0.008 | -42.489
-5.5 | -0.56 | 0.01477 | 0.007 | -37.958
-5 | -0.502 | 0.01458 | 0.006 | -34.434
-4.5 | -0.443 | 0.0143 | 0.005 | -30.988
-4 | -0.384 | 0.01446 | 0.004 | -26.533
-3.5 | -0.323 | 0.01425 | 0.003 | -22.696
-3 | -0.263 | 0.01412 | 0.002 | -18.61
-2.5 | -0.202 | 0.01352 | 0.001 | -14.922
-2 | -0.14 | 0.01339 | 0 | -10.483
-1.5 | -0.079 | 0.01367 | -0.001 | -5.771
-1 | -0.017 | 0.01355 | -0.002 | -1.274
-0.5 | 0.044 | 0.01264 | -0.003 | 3.514
0 | 0.107 | 0.01333 | -0.004 | 8.023
0.5 | 0.169 | 0.00981 | -0.006 | 17.235
1 | 0.231 | 0.00986 | -0.007 | 23.458
1.5 | 0.293 | 0.00995 | -0.008 | 29.484
2 | 0.355 | 0.01098 | -0.009 | 32.385
2.5 | 0.418 | 0.01168 | -0.01 | 35.749
3 | 0.479 | 0.01197 | -0.011 | 40.045
3.5 | 0.541 | 0.01273 | -0.012 | 42.516
4 | 0.603 | 0.01191 | -0.013 | 50.628
4.5 | 0.664 | 0.01237 | -0.014 | 53.713
5 | 0.726 | 0.01281 | -0.016 | 56.655
5.5 | 0.787 | 0.01472 | -0.017 | 53.447
6 | 0.847 | 0.01512 | -0.018 | 56.041
6.5 | 0.907 | 0.01506 | -0.019 | 60.264
7 | 0.967 | 0.01547 | -0.02 | 62.511
7.5 | 1.025 | 0.01585 | -0.021 | 64.7
8 | 1.082 | 0.01856 | -0.022 | 58.311
8.5 | 1.138 | 0.0172 | -0.023 | 66.164
9 | 1.164 | 0.0217 | -0.024 | 53.632
9.5 | 1.211 | 0.02272 | -0.025 | 53.32
10 | 1.255 | 0.02383 | -0.026 | 52.686
10.5 | 1.296 | 0.02552 | -0.027 | 50.785
11 | 1.326 | 0.02702 | -0.028 | 49.06
11.5 | 1.351 | 0.0292 | -0.028 | 46.243
12 | 1.368 | 0.03138 | -0.029 | 43.589
12.5 | 1.379 | 0.0339 | -0.03 | 40.681
13 | 1.381 | 0.03709 | -0.031 | 37.238
13.5 | 1.374 | 0.04089 | -0.032 | 33.608
14 | 1.358 | 0.04575 | -0.032 | 29.681
14.5 | 1.33 | 0.05195 | -0.033 | 25.599
15 | 1.29 | 0.05996 | -0.033 | 21.51
15.5 | 1.223 | 0.07745 | -0.032 | 15.79
16 | 1.154 | 0.09826 | -0.031 | 11.743
16.5 | 1.107 | 0.10388 | -0.031 | 10.653
17 | 1.037 | 0.12092 | -0.03 | 8.577
17.5 | 0.968 | 0.13717 | -0.029 | 7.054
18 | 0.898 | 0.15182 | -0.029 | 5.912

## 46. Re 1M Mach 0.25 (2)
BIGFOIL.COM POLAR EXPORT
goe704
GOE 704 |  |  |  | Cl Max: | 1.2942 | at alpha= | 13.5 | deg
XFOIL ncrit=9 |  |  |  | L/D Max: | 88.3505 | at alpha= | 7.5 | deg
Re: | 1000000 |  |  | Cd Min: | 0.20362 | at alpha= | -17.5 | deg
Mach: | 0.25 |  |  | Cl=0 at alpha= | -1.0846 | deg
|  |  |  | @ Cl=0.1, Cd= | 0.0074632
|  |  |  | @ Cl=0.4, Cd= | 0.0068931
|  |  |  | @ Cl=0.6, Cd= | 0.0086266
alpha (deg) | Cl | Cd | Cm | Cl/Cd
-17.5 | -0.6833 | 0.20362 | 0.0408 | -3.3558
-16.5 | -0.8136 | 0.14437 | 0.0124 | -5.6355
-16 | -0.8449 | 0.12908 | 0.0042 | -6.5456
-15.5 | -0.8755 | 0.11491 | -0.0034 | -7.619
-15 | -0.9116 | 0.10082 | -0.0111 | -9.0419
-14.5 | -0.9602 | 0.08576 | -0.0195 | -11.1964
-14 | -1.0313 | 0.06746 | -0.0306 | -15.2876
-13.5 | -1.112 | 0.04153 | -0.0528 | -26.7758
-13 | -1.1384 | 0.0341 | -0.0514 | -33.3842
-12.5 | -1.1463 | 0.02971 | -0.0456 | -38.583
-12 | -1.1383 | 0.02669 | -0.0391 | -42.6489
-11.5 | -1.1265 | 0.02314 | -0.033 | -48.6819
-11 | -1.0919 | 0.02095 | -0.0292 | -52.1193
-10.5 | -1.0509 | 0.01915 | -0.026 | -54.8773
-10 | -1.0022 | 0.0172 | -0.0244 | -58.2674
-9.5 | -0.9475 | 0.01586 | -0.0232 | -59.7415
-9 | -0.9041 | 0.01469 | -0.0194 | -61.5453
-8.5 | -0.8543 | 0.01374 | -0.017 | -62.1761
-8 | -0.8019 | 0.01284 | -0.0153 | -62.4533
-7.5 | -0.7475 | 0.01206 | -0.0139 | -61.9818
-7 | -0.6922 | 0.01137 | -0.0129 | -60.8795
-6.5 | -0.6359 | 0.01076 | -0.012 | -59.0985
-6 | -0.5781 | 0.01035 | -0.0115 | -55.8551
-5.5 | -0.5195 | 0.01009 | -0.0111 | -51.4866
-5 | -0.4603 | 0.00988 | -0.0109 | -46.5891
-4.5 | -0.4017 | 0.00958 | -0.0106 | -41.9311
-4 | -0.3423 | 0.00945 | -0.0105 | -36.2222
-3.5 | -0.2838 | 0.00913 | -0.0103 | -31.0843
-3 | -0.2245 | 0.00898 | -0.0103 | -25
-2.5 | -0.166 | 0.00873 | -0.0101 | -19.0149
-2 | -0.107 | 0.00851 | -0.0101 | -12.5734
-1.5 | -0.0481 | 0.00828 | -0.0101 | -5.8092
-1 | 0.0098 | 0.008 | -0.01 | 1.225
-0.5 | 0.067 | 0.00766 | -0.0099 | 8.7467
0 | 0.124 | 0.00732 | -0.0097 | 16.9399
0.5 | 0.1702 | 0.00617 | -0.0076 | 27.5851
1 | 0.2158 | 0.00565 | -0.0042 | 38.1947
1.5 | 0.2728 | 0.00586 | -0.0035 | 46.5529
2 | 0.3279 | 0.00622 | -0.0026 | 52.717
2.5 | 0.382 | 0.00671 | -0.0015 | 56.93
3 | 0.44 | 0.0073 | -0.0013 | 60.274
3.5 | 0.4999 | 0.00785 | -0.0016 | 63.6815
4 | 0.5831 | 0.00851 | -0.0071 | 68.5194
4.5 | 0.6556 | 0.00901 | -0.0104 | 72.7636
5 | 0.716 | 0.00943 | -0.0111 | 75.9279
5.5 | 0.784 | 0.00985 | -0.0135 | 79.5939
6 | 0.8471 | 0.01024 | -0.0148 | 82.7246
6.5 | 0.9089 | 0.01066 | -0.0158 | 85.2627
7 | 0.9694 | 0.01112 | -0.0166 | 87.1763
7.5 | 1.0284 | 0.01164 | -0.0171 | 88.3505
8 | 1.0833 | 0.01227 | -0.0167 | 88.2885
8.5 | 1.1374 | 0.01362 | -0.017 | 83.5095
9 | 1.1927 | 0.0147 | -0.0172 | 81.1361
9.5 | 1.235 | 0.01694 | -0.016 | 72.9044
10 | 1.248 | 0.01804 | -0.008 | 69.1796
10.5 | 1.2307 | 0.01893 | 0.0054 | 65.0132
11 | 1.2342 | 0.02058 | 0.0134 | 59.9708
11.5 | 1.2546 | 0.02268 | 0.0173 | 55.3175
12 | 1.2709 | 0.02558 | 0.0203 | 49.6833
12.5 | 1.2799 | 0.02946 | 0.0227 | 43.4453
13 | 1.2909 | 0.03349 | 0.0242 | 38.5458
13.5 | 1.2942 | 0.0385 | 0.0252 | 33.6156
14 | 1.2901 | 0.04459 | 0.0254 | 28.9325
14.5 | 1.2766 | 0.05227 | 0.0244 | 24.4232
15 | 1.2525 | 0.06204 | 0.0218 | 20.1886
15.5 | 1.2203 | 0.07359 | 0.018 | 16.5824
16 | 1.1945 | 0.08469 | 0.014 | 14.1044
16.5 | 1.1734 | 0.09537 | 0.0099 | 12.3037
17 | 1.1537 | 0.10599 | 0.0057 | 10.885
17.5 | 1.1371 | 0.11637 | 0.0014 | 9.7714
18 | 1.1235 | 0.12646 | -0.0031 | 8.8842
18.5 | 1.1133 | 0.13628 | -0.0078 | 8.1692

## 47. Re 1M Mach 0.50 (1)
BIGFOIL.COM POLAR EXPORT
goe704
GOE 704 |  |  |  | Cl Max: | 1.285 | at alpha= | 10.5 | deg
JavaFoil+Calcfoil stall+Eppler ext transition |  |  |  | L/D Max: | 60.35 | at alpha= | 6 | deg
Re: | 1000000 |  |  | Cd Min: | 0.00971 | at alpha= | 0.5 | deg
Mach: | 0.5 |  |  | Cl=0 at alpha= | -0.86232 | deg
|  |  |  | @ Cl=0.1, Cd= | 0.013767
|  |  |  | @ Cl=0.4, Cd= | 0.010532
|  |  |  | @ Cl=0.6, Cd= | 0.011996
alpha (deg) | Cl | Cd | Cm | Cl/Cd
-20 | -1.042 | 0.20522 | 0.023 | -5.079
-19.5 | -1.017 | 0.18575 | 0.022 | -5.477
-19 | -0.992 | 0.18148 | 0.022 | -5.464
-18.5 | -0.966 | 0.17586 | 0.021 | -5.491
-18 | -0.94 | 0.17624 | 0.021 | -5.334
-17.5 | -0.911 | 0.17041 | 0.02 | -5.347
-17 | -0.884 | 0.16533 | 0.019 | -5.346
-16.5 | -0.857 | 0.15871 | 0.018 | -5.398
-16 | -0.831 | 0.15404 | 0.018 | -5.392
-15.5 | -0.804 | 0.14969 | 0.017 | -5.37
-15 | -0.78 | 0.15401 | 0.017 | -5.063
-14.5 | -0.752 | 0.14532 | 0.016 | -5.174
-14 | -0.722 | 0.13668 | 0.015 | -5.283
-13.5 | -0.695 | 0.13034 | 0.014 | -5.329
-13 | -0.668 | 0.12662 | 0.013 | -5.273
-12.5 | -0.64 | 0.12156 | 0.012 | -5.268
-12 | -0.613 | 0.11759 | 0.012 | -5.217
-11.5 | -0.586 | 0.11947 | 0.011 | -4.904
-11 | -0.557 | 0.1103 | 0.009 | -5.052
-10.5 | -0.53 | 0.10625 | 0.009 | -4.988
-10 | -0.503 | 0.10228 | 0.008 | -4.918
-9.5 | -0.477 | 0.09778 | 0.008 | -4.874
-9 | -0.708 | 0.06924 | 0.008 | -10.232
-8.5 | -0.738 | 0.0568 | 0.01 | -13
-8 | -0.742 | 0.04533 | 0.011 | -16.372
-7.5 | -0.814 | 0.02196 | 0.013 | -37.059
-7 | -0.783 | 0.01736 | 0.012 | -45.12
-6.5 | -0.733 | 0.01588 | 0.011 | -46.143
-6 | -0.677 | 0.01586 | 0.009 | -42.684
-5.5 | -0.617 | 0.01672 | 0.008 | -36.932
-5 | -0.556 | 0.01584 | 0.007 | -35.076
-4.5 | -0.492 | 0.01485 | 0.006 | -33.112
-4 | -0.427 | 0.01453 | 0.005 | -29.353
-3.5 | -0.36 | 0.01426 | 0.004 | -25.257
-3 | -0.293 | 0.01464 | 0.002 | -20.007
-2.5 | -0.225 | 0.0145 | 0.001 | -15.524
-2 | -0.157 | 0.01368 | 0 | -11.451
-1.5 | -0.088 | 0.01347 | -0.001 | -6.536
-1 | -0.019 | 0.01292 | -0.002 | -1.493
-0.5 | 0.05 | 0.01386 | -0.004 | 3.58
0 | 0.12 | 0.01373 | -0.005 | 8.708
0.5 | 0.189 | 0.00971 | -0.006 | 19.466
1 | 0.258 | 0.00981 | -0.007 | 26.339
1.5 | 0.328 | 0.01009 | -0.009 | 32.486
2 | 0.397 | 0.01044 | -0.01 | 38.029
2.5 | 0.466 | 0.01255 | -0.011 | 37.165
3 | 0.535 | 0.0116 | -0.012 | 46.137
3.5 | 0.604 | 0.01202 | -0.014 | 50.251
4 | 0.673 | 0.01261 | -0.015 | 53.359
4.5 | 0.741 | 0.01499 | -0.016 | 49.427
5 | 0.809 | 0.01555 | -0.017 | 51.991
5.5 | 0.876 | 0.01609 | -0.019 | 54.427
6 | 0.942 | 0.01561 | -0.02 | 60.35
6.5 | 0.988 | 0.0193 | -0.021 | 51.172
7 | 1.047 | 0.02019 | -0.022 | 51.871
7.5 | 1.103 | 0.02124 | -0.023 | 51.897
8 | 1.154 | 0.02246 | -0.024 | 51.388
8.5 | 1.193 | 0.02606 | -0.025 | 45.775
9 | 1.232 | 0.02817 | -0.026 | 43.745
9.5 | 1.264 | 0.03066 | -0.027 | 41.218
10 | 1.284 | 0.03476 | -0.028 | 36.938
10.5 | 1.285 | 0.03883 | -0.029 | 33.083
11 | 1.2 | 0.04639 | -0.029 | 25.877
11.5 | 0.688 | 0.10776 | -0.016 | 6.389
12 | 0.716 | 0.11213 | -0.016 | 6.383
12.5 | 0.742 | 0.12178 | -0.016 | 6.091
13 | 0.769 | 0.12743 | -0.017 | 6.038
13.5 | 0.798 | 0.13316 | -0.018 | 5.99
14 | 0.829 | 0.13941 | -0.021 | 5.948
14.5 | 0.859 | 0.14758 | -0.023 | 5.821
15 | 0.888 | 0.15868 | -0.024 | 5.599
15.5 | 0.913 | 0.16501 | -0.024 | 5.534

## 48. Re 1M Mach 0.50 (2)
BIGFOIL.COM POLAR EXPORT
goe704
GOE 704 |  |  |  | Cl Max: | 1.2416 | at alpha= | 8.5 | deg
XFOIL ncrit=9 |  |  |  | L/D Max: | 82.4493 | at alpha= | 7 | deg
Re: | 1000000 |  |  | Cd Min: | 0.14911 | at alpha= | -13.5 | deg
Mach: | 0.5 |  |  | Cl=0 at alpha= | -1.1848 | deg
|  |  |  | @ Cl=0.1, Cd= | 0.0082534
|  |  |  | @ Cl=0.4, Cd= | 0.0073174
|  |  |  | @ Cl=0.6, Cd= | 0.009151
alpha (deg) | Cl | Cd | Cm | Cl/Cd
-13.5 | -0.5916 | 0.14911 | 0.0086 | -3.9675
-13 | -0.5933 | 0.13784 | 0.0029 | -4.3043
-12.5 | -0.601 | 0.12609 | -0.003 | -4.7664
-12 | -0.6337 | 0.11096 | -0.0111 | -5.7111
-11.5 | -0.6683 | 0.09686 | -0.0192 | -6.8996
-11 | -0.7033 | 0.08384 | -0.0271 | -8.3886
-10.5 | -0.7403 | 0.07117 | -0.0356 | -10.4019
-10 | -0.7821 | 0.05781 | -0.0461 | -13.5288
-9.5 | -0.8296 | 0.04281 | -0.0602 | -19.3786
-9 | -0.8786 | 0.03257 | -0.0574 | -26.9757
-8.5 | -0.9026 | 0.02545 | -0.05 | -35.4656
-8 | -0.8901 | 0.0201 | -0.0423 | -44.2836
-7.5 | -0.8493 | 0.01665 | -0.0356 | -51.009
-7 | -0.7919 | 0.01452 | -0.0307 | -54.5386
-6 | -0.6609 | 0.01191 | -0.0242 | -55.4912
-5.5 | -0.5925 | 0.01116 | -0.022 | -53.0914
-5 | -0.5222 | 0.01075 | -0.0204 | -48.5767
-4.5 | -0.4517 | 0.01046 | -0.0192 | -43.1836
-4 | -0.3825 | 0.01016 | -0.018 | -37.6476
-3.5 | -0.3133 | 0.00988 | -0.0171 | -31.7105
-3 | -0.2458 | 0.00953 | -0.0162 | -25.7922
-2.5 | -0.1775 | 0.00933 | -0.0156 | -19.0247
-2 | -0.1102 | 0.00901 | -0.015 | -12.2309
-1.5 | -0.0423 | 0.00881 | -0.0146 | -4.8014
-1 | 0.0248 | 0.00858 | -0.0143 | 2.8904
-0.5 | 0.0909 | 0.0083 | -0.0138 | 10.9518
0 | 0.1553 | 0.00797 | -0.0132 | 19.4856
0.5 | 0.219 | 0.00764 | -0.0125 | 28.6649
1 | 0.2565 | 0.00607 | -0.0067 | 42.257
1.5 | 0.3159 | 0.0064 | -0.0044 | 49.3594
2 | 0.3763 | 0.00708 | -0.0027 | 53.1497
2.5 | 0.4372 | 0.00769 | -0.0011 | 56.8531
3.5 | 0.5707 | 0.00891 | -0.0001 | 64.0516
4 | 0.6485 | 0.00955 | -0.0019 | 67.9058
5 | 0.8203 | 0.01086 | -0.0087 | 75.5341
6.5 | 1.0283 | 0.01259 | -0.0075 | 81.6759
7 | 1.0974 | 0.01331 | -0.0067 | 82.4493
7.5 | 1.1533 | 0.01443 | -0.0038 | 79.9238
8 | 1.2056 | 0.01633 | -0.0015 | 73.8273
8.5 | 1.2416 | 0.01818 | 0.0035 | 68.2948
9 | 1.204 | 0.02084 | 0.0181 | 57.7735
9.5 | 1.2 | 0.02367 | 0.0269 | 50.6971
10 | 1.2089 | 0.02752 | 0.0318 | 43.9281
10.5 | 1.2129 | 0.03255 | 0.0349 | 37.2627
11 | 1.2014 | 0.03937 | 0.0365 | 30.5156
11.5 | 1.1827 | 0.04756 | 0.0363 | 24.8675
12 | 1.1574 | 0.05731 | 0.0342 | 20.1954
12.5 | 1.126 | 0.06834 | 0.0307 | 16.4764
13 | 1.0927 | 0.07978 | 0.0266 | 13.6964
13.5 | 1.0618 | 0.0912 | 0.0222 | 11.6425

## 49. Re 2M Mach 0.00 (1)
BIGFOIL.COM POLAR EXPORT
goe704
GOE 704 |  |  |  | Cl Max: | 1.439 | at alpha= | 14.5 | deg
JavaFoil+Calcfoil stall+Eppler ext transition |  |  |  | L/D Max: | 74.852 | at alpha= | 9 | deg
Re: | 2000000 |  |  | Cd Min: | 0.00908 | at alpha= | 0.5 | deg
Mach: | 0 |  |  | Cl=0 at alpha= | -0.85833 | deg
|  |  |  | @ Cl=0.1, Cd= | 0.011767
|  |  |  | @ Cl=0.4, Cd= | 0.010564
|  |  |  | @ Cl=0.6, Cd= | 0.01127
alpha (deg) | Cl | Cd | Cm | Cl/Cd
-17 | -0.931 | 0.12493 | 0.018 | -7.455
-16.5 | -0.948 | 0.11759 | 0.018 | -8.058
-16 | -0.965 | 0.10602 | 0.018 | -9.102
-15.5 | -0.976 | 0.09939 | 0.018 | -9.817
-15 | -0.981 | 0.0945 | 0.017 | -10.377
-14.5 | -0.986 | 0.08851 | 0.017 | -11.136
-14 | -0.994 | 0.07829 | 0.017 | -12.699
-13.5 | -1.001 | 0.06816 | 0.017 | -14.687
-13 | -1.004 | 0.05869 | 0.017 | -17.101
-12.5 | -1.022 | 0.04382 | 0.017 | -23.323
-12 | -1.1 | 0.02226 | 0.019 | -49.423
-11.5 | -1.088 | 0.0209 | 0.018 | -52.071
-11 | -1.069 | 0.01779 | 0.018 | -60.115
-10.5 | -1.037 | 0.01704 | 0.017 | -60.874
-10 | -1.001 | 0.01645 | 0.016 | -60.853
-9.5 | -0.961 | 0.01595 | 0.015 | -60.264
-9 | -0.915 | 0.01517 | 0.014 | -60.35
-8.5 | -0.866 | 0.01513 | 0.013 | -57.246
-8 | -0.815 | 0.01481 | 0.012 | -55.054
-7.5 | -0.763 | 0.01573 | 0.011 | -48.503
-7 | -0.71 | 0.01367 | 0.01 | -51.954
-6.5 | -0.655 | 0.01473 | 0.009 | -44.509
-6 | -0.601 | 0.01319 | 0.008 | -45.524
-5.5 | -0.544 | 0.01339 | 0.007 | -40.633
-5 | -0.487 | 0.01347 | 0.006 | -36.191
-4.5 | -0.43 | 0.01338 | 0.005 | -32.121
-4 | -0.372 | 0.01324 | 0.004 | -28.091
-3.5 | -0.313 | 0.01308 | 0.003 | -23.953
-3 | -0.255 | 0.01263 | 0.002 | -20.149
-2.5 | -0.195 | 0.01245 | 0.001 | -15.694
-2 | -0.136 | 0.01163 | 0 | -11.701
-1.5 | -0.076 | 0.01257 | -0.001 | -6.077
-1 | -0.017 | 0.01207 | -0.002 | -1.387
-0.5 | 0.043 | 0.01244 | -0.003 | 3.46
0 | 0.104 | 0.01172 | -0.004 | 8.837
0.5 | 0.164 | 0.00908 | -0.005 | 18.042
1 | 0.224 | 0.0093 | -0.006 | 24.071
1.5 | 0.284 | 0.01021 | -0.007 | 27.825
2 | 0.344 | 0.00992 | -0.009 | 34.706
2.5 | 0.404 | 0.01061 | -0.01 | 38.103
3 | 0.464 | 0.01066 | -0.011 | 43.569
3.5 | 0.524 | 0.01081 | -0.012 | 48.499
4 | 0.584 | 0.01119 | -0.013 | 52.191
4.5 | 0.644 | 0.01149 | -0.014 | 56.041
5 | 0.703 | 0.01292 | -0.015 | 54.409
5.5 | 0.762 | 0.01321 | -0.016 | 57.682
6 | 0.821 | 0.01354 | -0.017 | 60.64
6.5 | 0.88 | 0.01351 | -0.018 | 65.092
7 | 0.938 | 0.0138 | -0.019 | 67.954
7.5 | 0.995 | 0.01415 | -0.021 | 70.322
8 | 1.051 | 0.01445 | -0.022 | 72.702
8.5 | 1.106 | 0.01508 | -0.023 | 73.349
9 | 1.16 | 0.0155 | -0.024 | 74.852
9.5 | 1.213 | 0.01687 | -0.025 | 71.924
10 | 1.265 | 0.01962 | -0.026 | 64.47
10.5 | 1.286 | 0.02056 | -0.026 | 62.526
11 | 1.322 | 0.02164 | -0.027 | 61.083
11.5 | 1.353 | 0.02311 | -0.028 | 58.558
12 | 1.381 | 0.0244 | -0.029 | 56.584
12.5 | 1.404 | 0.02597 | -0.03 | 54.044
13 | 1.421 | 0.02784 | -0.031 | 51.036
13.5 | 1.433 | 0.02976 | -0.032 | 48.155
14 | 1.438 | 0.03243 | -0.032 | 44.35
14.5 | 1.439 | 0.03552 | -0.033 | 40.512
15 | 1.436 | 0.0387 | -0.034 | 37.1
15.5 | 1.424 | 0.04305 | -0.034 | 33.088
16 | 1.406 | 0.04954 | -0.035 | 28.377
16.5 | 1.393 | 0.05183 | -0.036 | 26.882
17 | 1.367 | 0.05833 | -0.036 | 23.439
17.5 | 1.337 | 0.066 | -0.036 | 20.253
18 | 1.294 | 0.07955 | -0.036 | 16.262
18.5 | 1.266 | 0.0845 | -0.036 | 14.984
19 | 1.22 | 0.10041 | -0.036 | 12.155
19.5 | 1.19 | 0.10618 | -0.036 | 11.204

## 50. Re 2M Mach 0.00 (2)
BIGFOIL.COM POLAR EXPORT
goe704
GOE 704 |  |  |  | Cl Max: | 1.5061 | at alpha= | 17 | deg
XFOIL ncrit=9 |  |  |  | L/D Max: | 101.235 | at alpha= | 7.5 | deg
Re: | 2000000 |  |  | Cd Min: | 0.17158 | at alpha= | -20 | deg
Mach: | 0 |  |  | Cl=0 at alpha= | -1.0236 | deg
|  |  |  | @ Cl=0.1, Cd= | 0.0065303
|  |  |  | @ Cl=0.4, Cd= | 0.0058093
|  |  |  | @ Cl=0.6, Cd= | 0.0069815
alpha (deg) | Cl | Cd | Cm | Cl/Cd
-20 | -0.9439 | 0.17158 | 0.0315 | -5.5012
-19.5 | -0.9568 | 0.15995 | 0.0245 | -5.9819
-19 | -0.9699 | 0.14867 | 0.0179 | -6.5238
-18.5 | -0.998 | 0.13484 | 0.0102 | -7.4014
-18 | -1.0641 | 0.11456 | -0.0011 | -9.2886
-17.5 | -1.4208 | 0.04284 | -0.048 | -33.1653
-17 | -1.4449 | 0.03559 | -0.0477 | -40.5985
-16.5 | -1.4473 | 0.03168 | -0.0442 | -45.685
-16 | -1.439 | 0.02897 | -0.0399 | -49.6721
-15.5 | -1.4447 | 0.02565 | -0.0328 | -56.3236
-15 | -1.4288 | 0.02355 | -0.0275 | -60.6709
-14.5 | -1.3973 | 0.02197 | -0.0244 | -63.6004
-14 | -1.3601 | 0.02065 | -0.0219 | -65.8644
-13.5 | -1.3198 | 0.01945 | -0.0198 | -67.856
-13 | -1.2768 | 0.01839 | -0.0181 | -69.429
-12.5 | -1.2338 | 0.01719 | -0.0163 | -71.7743
-12 | -1.19 | 0.01594 | -0.0146 | -74.655
-11.5 | -1.1424 | 0.01503 | -0.0134 | -76.008
-11 | -1.0857 | 0.01424 | -0.0141 | -76.243
-10.5 | -1.0407 | 0.01345 | -0.0119 | -77.3755
-10 | -0.9939 | 0.01281 | -0.0101 | -77.5878
-9.5 | -0.9438 | 0.01225 | -0.009 | -77.0449
-9 | -0.8923 | 0.01166 | -0.0082 | -76.5266
-8.5 | -0.8399 | 0.01107 | -0.0075 | -75.8717
-8 | -0.7872 | 0.01046 | -0.007 | -75.2581
-7.5 | -0.7332 | 0.00998 | -0.0067 | -73.4669
-7 | -0.6788 | 0.00952 | -0.0064 | -71.3025
-6.5 | -0.6243 | 0.00905 | -0.0061 | -68.9834
-6 | -0.5692 | 0.00864 | -0.006 | -65.8796
-5.5 | -0.5132 | 0.00832 | -0.006 | -61.6827
-4.5 | -0.3994 | 0.00792 | -0.0062 | -50.4293
-4 | -0.3422 | 0.00777 | -0.0064 | -44.0412
-3.5 | -0.2851 | 0.00761 | -0.0066 | -37.4639
-3 | -0.2273 | 0.00746 | -0.0069 | -30.4692
-2.5 | -0.1699 | 0.0073 | -0.0071 | -23.274
-2 | -0.1122 | 0.00716 | -0.0074 | -15.6704
-1.5 | -0.0544 | 0.00703 | -0.0077 | -7.7383
-1 | 0.0027 | 0.00688 | -0.0079 | 0.39244
-0.5 | 0.0593 | 0.00666 | -0.0081 | 8.9039
0 | 0.1158 | 0.00648 | -0.0083 | 17.8704
0.5 | 0.1722 | 0.00635 | -0.0085 | 27.1181
1 | 0.2257 | 0.00614 | -0.0083 | 36.759
1.5 | 0.2658 | 0.00503 | -0.0052 | 52.8429
2 | 0.3207 | 0.00534 | -0.005 | 60.0562
2.5 | 0.3762 | 0.00568 | -0.005 | 66.2324
3 | 0.4314 | 0.00598 | -0.0049 | 72.1405
3.5 | 0.486 | 0.00632 | -0.0047 | 76.8987
4 | 0.5394 | 0.00664 | -0.0041 | 81.2349
4.5 | 0.5924 | 0.00693 | -0.0035 | 85.4834
5 | 0.6441 | 0.00728 | -0.0027 | 88.4753
5.5 | 0.6976 | 0.00757 | -0.0023 | 92.1532
6 | 0.7516 | 0.00792 | -0.0021 | 94.899
6.5 | 0.8056 | 0.0083 | -0.0021 | 97.0602
7 | 0.8605 | 0.00865 | -0.0024 | 99.4798
7.5 | 0.9182 | 0.00907 | -0.0033 | 101.2348
8 | 0.9715 | 0.01007 | -0.0039 | 96.4747
8.5 | 1.0286 | 0.0107 | -0.005 | 96.1308
9 | 1.0848 | 0.01133 | -0.0059 | 95.7458
9.5 | 1.1309 | 0.01271 | -0.0054 | 88.9772
10 | 1.1837 | 0.01386 | -0.0062 | 85.404
10.5 | 1.2372 | 0.01477 | -0.007 | 83.7644
11 | 1.2898 | 0.01564 | -0.0077 | 82.468
11.5 | 1.3396 | 0.01668 | -0.0081 | 80.3118
12 | 1.3353 | 0.01754 | 0.0024 | 76.1288
12.5 | 1.3589 | 0.01857 | 0.0067 | 73.1772
13 | 1.3867 | 0.01994 | 0.0095 | 69.5436
13.5 | 1.4131 | 0.02164 | 0.0118 | 65.3004
14 | 1.4347 | 0.02388 | 0.014 | 60.0796
14.5 | 1.4486 | 0.02696 | 0.0161 | 53.7315
15 | 1.4701 | 0.02958 | 0.0172 | 49.6991
15.5 | 1.4875 | 0.03268 | 0.0181 | 45.5171
16 | 1.4989 | 0.03645 | 0.0189 | 41.1221
16.5 | 1.5051 | 0.0409 | 0.0193 | 36.7995
17 | 1.5061 | 0.04613 | 0.0193 | 32.649
17.5 | 1.4999 | 0.05264 | 0.0185 | 28.4935
18 | 1.4848 | 0.0608 | 0.0166 | 24.4211
18.5 | 1.4564 | 0.07133 | 0.0135 | 20.4178
19 | 1.4178 | 0.08397 | 0.009 | 16.8846
19.5 | 1.3714 | 0.09834 | 0.0034 | 13.9455
20 | 1.3254 | 0.11301 | -0.0028 | 11.7282

## 51. Re 2M Mach 0.10 (1)
BIGFOIL.COM POLAR EXPORT
goe704
GOE 704 |  |  |  | Cl Max: | 1.432 | at alpha= | 14 | deg
JavaFoil+Calcfoil stall+Eppler ext transition |  |  |  | L/D Max: | 74.939 | at alpha= | 9 | deg
Re: | 2000000 |  |  | Cd Min: | 0.00911 | at alpha= | 0.5 | deg
Mach: | 0.1 |  |  | Cl=0 at alpha= | -0.85833 | deg
|  |  |  | @ Cl=0.1, Cd= | 0.011804
|  |  |  | @ Cl=0.4, Cd= | 0.010487
|  |  |  | @ Cl=0.6, Cd= | 0.011263
alpha (deg) | Cl | Cd | Cm | Cl/Cd
-16.5 | -0.918 | 0.12096 | 0.018 | -7.585
-16 | -0.935 | 0.11309 | 0.017 | -8.264
-15.5 | -0.949 | 0.1056 | 0.017 | -8.987
-15 | -0.964 | 0.09391 | 0.017 | -10.265
-14.5 | -0.969 | 0.09055 | 0.017 | -10.707
-14 | -0.976 | 0.08301 | 0.016 | -11.758
-13.5 | -0.989 | 0.07025 | 0.017 | -14.076
-13 | -0.992 | 0.06199 | 0.017 | -15.999
-12.5 | -1.006 | 0.0482 | 0.017 | -20.871
-12 | -1.04 | 0.03169 | 0.018 | -32.811
-11.5 | -1.077 | 0.02203 | 0.018 | -48.879
-11 | -1.069 | 0.02006 | 0.018 | -53.287
-10.5 | -1.038 | 0.01717 | 0.017 | -60.469
-10 | -1.003 | 0.01654 | 0.016 | -60.634
-9.5 | -0.964 | 0.01604 | 0.015 | -60.096
-9 | -0.918 | 0.01525 | 0.014 | -60.208
-8.5 | -0.869 | 0.01516 | 0.013 | -57.318
-8 | -0.818 | 0.0148 | 0.012 | -55.298
-7.5 | -0.766 | 0.01582 | 0.011 | -48.432
-7 | -0.713 | 0.01379 | 0.01 | -51.708
-6.5 | -0.658 | 0.01474 | 0.009 | -44.661
-6 | -0.603 | 0.01317 | 0.008 | -45.813
-5.5 | -0.547 | 0.01337 | 0.007 | -40.9
-5 | -0.49 | 0.01325 | 0.006 | -36.968
-4.5 | -0.432 | 0.0134 | 0.005 | -32.223
-4 | -0.374 | 0.01323 | 0.004 | -28.242
-3.5 | -0.315 | 0.01314 | 0.003 | -23.964
-3 | -0.256 | 0.01262 | 0.002 | -20.265
-2.5 | -0.196 | 0.01254 | 0.001 | -15.665
-2 | -0.137 | 0.01236 | 0 | -11.054
-1.5 | -0.077 | 0.01268 | -0.001 | -6.057
-1 | -0.017 | 0.01206 | -0.002 | -1.394
-0.5 | 0.043 | 0.01243 | -0.003 | 3.48
0 | 0.104 | 0.01176 | -0.004 | 8.849
0.5 | 0.165 | 0.00911 | -0.005 | 18.066
1 | 0.225 | 0.00931 | -0.006 | 24.172
1.5 | 0.286 | 0.0102 | -0.008 | 28.001
2 | 0.346 | 0.00992 | -0.009 | 34.897
2.5 | 0.406 | 0.01055 | -0.01 | 38.508
3 | 0.467 | 0.0106 | -0.011 | 44.039
3.5 | 0.527 | 0.01085 | -0.012 | 48.584
4 | 0.587 | 0.0112 | -0.013 | 52.427
4.5 | 0.647 | 0.01149 | -0.014 | 56.286
5 | 0.707 | 0.01294 | -0.015 | 54.61
5.5 | 0.766 | 0.01328 | -0.016 | 57.659
6 | 0.825 | 0.01233 | -0.017 | 66.939
6.5 | 0.884 | 0.01361 | -0.018 | 64.935
7 | 0.942 | 0.01389 | -0.02 | 67.866
7.5 | 1 | 0.01416 | -0.021 | 70.584
8 | 1.056 | 0.01447 | -0.022 | 72.952
8.5 | 1.111 | 0.01516 | -0.023 | 73.296
9 | 1.165 | 0.01555 | -0.024 | 74.939
9.5 | 1.218 | 0.01696 | -0.025 | 71.848
10 | 1.27 | 0.01975 | -0.026 | 64.304
10.5 | 1.29 | 0.02078 | -0.026 | 62.071
11 | 1.324 | 0.02202 | -0.027 | 60.126
11.5 | 1.355 | 0.02342 | -0.028 | 57.869
12 | 1.383 | 0.02457 | -0.029 | 56.266
12.5 | 1.403 | 0.02641 | -0.03 | 53.134
13 | 1.418 | 0.02836 | -0.031 | 50.008
13.5 | 1.429 | 0.03049 | -0.032 | 46.856
14 | 1.432 | 0.03335 | -0.032 | 42.931
14.5 | 1.429 | 0.03654 | -0.033 | 39.113
15 | 1.423 | 0.0399 | -0.034 | 35.654
15.5 | 1.408 | 0.04464 | -0.034 | 31.534
16 | 1.383 | 0.05204 | -0.035 | 26.571
16.5 | 1.366 | 0.05464 | -0.035 | 24.996
17 | 1.335 | 0.06186 | -0.036 | 21.588
17.5 | 1.297 | 0.07109 | -0.036 | 18.25
18 | 1.249 | 0.0866 | -0.035 | 14.419
18.5 | 1.209 | 0.09744 | -0.035 | 12.411
19 | 1.17 | 0.10778 | -0.035 | 10.852

## 52. Re 2M Mach 0.10 (2)
BIGFOIL.COM POLAR EXPORT
goe704
GOE 704 |  |  |  | Cl Max: | 1.4911 | at alpha= | 16.5 | deg
XFOIL ncrit=9 |  |  |  | L/D Max: | 101.061 | at alpha= | 7.5 | deg
Re: | 2000000 |  |  | Cd Min: | 0.17799 | at alpha= | -20 | deg
Mach: | 0.1 |  |  | Cl=0 at alpha= | -1.027 | deg
|  |  |  | @ Cl=0.1, Cd= | 0.0065562
|  |  |  | @ Cl=0.4, Cd= | 0.0058201
|  |  |  | @ Cl=0.6, Cd= | 0.0069961
alpha (deg) | Cl | Cd | Cm | Cl/Cd
-20 | -0.9242 | 0.17799 | 0.0349 | -5.1924
-19.5 | -0.9329 | 0.16692 | 0.0281 | -5.5889
-19 | -0.9469 | 0.15512 | 0.0211 | -6.1043
-18.5 | -0.9669 | 0.14254 | 0.0139 | -6.7834
-18 | -0.9967 | 0.12858 | 0.0062 | -7.7516
-17.5 | -1.0652 | 0.10855 | -0.005 | -9.813
-17 | -1.3894 | 0.04298 | -0.0492 | -32.3267
-16.5 | -1.4162 | 0.0354 | -0.049 | -40.0056
-16 | -1.4196 | 0.03139 | -0.0452 | -45.2246
-15.5 | -1.4131 | 0.02853 | -0.0405 | -49.5303
-15 | -1.4187 | 0.02525 | -0.0329 | -56.1861
-14.5 | -1.398 | 0.02312 | -0.0281 | -60.4671
-14 | -1.364 | 0.02155 | -0.0251 | -63.2947
-13.5 | -1.3254 | 0.02019 | -0.0226 | -65.6464
-13 | -1.2838 | 0.01895 | -0.0204 | -67.7467
-12.5 | -1.239 | 0.01789 | -0.0187 | -69.2566
-12 | -1.1968 | 0.01642 | -0.0165 | -72.8867
-11.5 | -1.15 | 0.01537 | -0.015 | -74.8211
-11 | -1.0933 | 0.01448 | -0.0154 | -75.5041
-10.5 | -1.0473 | 0.01379 | -0.0132 | -75.9463
-10 | -1.001 | 0.01301 | -0.0111 | -76.9408
-9.5 | -0.95 | 0.01248 | -0.01 | -76.1218
-9 | -0.8986 | 0.01178 | -0.009 | -76.2818
-8.5 | -0.8457 | 0.01118 | -0.0083 | -75.644
-8 | -0.7922 | 0.01059 | -0.0077 | -74.8064
-7.5 | -0.7381 | 0.01004 | -0.0072 | -73.5159
-7 | -0.6831 | 0.00959 | -0.0069 | -71.2304
-6.5 | -0.628 | 0.00911 | -0.0066 | -68.9352
-6 | -0.5726 | 0.0087 | -0.0064 | -65.8161
-5.5 | -0.5162 | 0.00836 | -0.0063 | -61.7464
-5 | -0.459 | 0.00819 | -0.0064 | -56.044
-4.5 | -0.4017 | 0.00794 | -0.0065 | -50.5919
-4 | -0.344 | 0.00779 | -0.0066 | -44.1592
-3.5 | -0.2865 | 0.00762 | -0.0068 | -37.5984
-3 | -0.2283 | 0.00748 | -0.007 | -30.5214
-2.5 | -0.1706 | 0.00731 | -0.0073 | -23.3379
-2 | -0.1125 | 0.00717 | -0.0075 | -15.6904
-1.5 | -0.0543 | 0.00705 | -0.0079 | -7.7021
-1 | 0.0031 | 0.0069 | -0.0081 | 0.44928
-0.5 | 0.06 | 0.00669 | -0.0082 | 8.9686
0 | 0.1168 | 0.0065 | -0.0084 | 17.9692
0.5 | 0.1735 | 0.00637 | -0.0086 | 27.237
1 | 0.2275 | 0.00619 | -0.0084 | 36.7528
1.5 | 0.2675 | 0.00506 | -0.0053 | 52.8656
2 | 0.3226 | 0.00536 | -0.005 | 60.1866
2.5 | 0.3785 | 0.0057 | -0.005 | 66.4035
3 | 0.434 | 0.00601 | -0.0048 | 72.213
3.5 | 0.489 | 0.00635 | -0.0046 | 77.0079
4 | 0.5428 | 0.00666 | -0.0041 | 81.5015
4.5 | 0.596 | 0.00697 | -0.0034 | 85.5093
5 | 0.6481 | 0.00731 | -0.0026 | 88.6594
5.5 | 0.7019 | 0.00761 | -0.0022 | 92.2339
6 | 0.7562 | 0.00798 | -0.002 | 94.7619
6.5 | 0.8106 | 0.00835 | -0.0019 | 97.0778
7 | 0.8656 | 0.00871 | -0.0021 | 99.38
7.5 | 0.9237 | 0.00914 | -0.003 | 101.0613
8 | 0.9771 | 0.01017 | -0.0035 | 96.0767
8.5 | 1.0348 | 0.01079 | -0.0045 | 95.9036
9 | 1.0915 | 0.01141 | -0.0054 | 95.6617
9.5 | 1.136 | 0.01302 | -0.0046 | 87.2504
10 | 1.1905 | 0.01402 | -0.0055 | 84.9144
10.5 | 1.2435 | 0.01503 | -0.0061 | 82.7345
11 | 1.2964 | 0.01588 | -0.0067 | 81.6373
11.5 | 1.3457 | 0.01707 | -0.007 | 78.8342
12 | 1.3336 | 0.01784 | 0.0052 | 74.7534
12.5 | 1.3601 | 0.01903 | 0.0088 | 71.4714
13 | 1.3876 | 0.02056 | 0.0115 | 67.4903
13.5 | 1.4128 | 0.02247 | 0.0137 | 62.8749
14 | 1.4299 | 0.02522 | 0.016 | 56.6971
14.5 | 1.447 | 0.0282 | 0.0177 | 51.3121
15 | 1.466 | 0.03117 | 0.0188 | 47.0324
15.5 | 1.4805 | 0.03467 | 0.0197 | 42.7026
16 | 1.4886 | 0.03892 | 0.0203 | 38.2477
16.5 | 1.4911 | 0.04394 | 0.0206 | 33.9349
17 | 1.4875 | 0.05006 | 0.02 | 29.7143
17.5 | 1.475 | 0.05772 | 0.0186 | 25.5544
18 | 1.4514 | 0.06747 | 0.0158 | 21.5118
18.5 | 1.4153 | 0.0796 | 0.0116 | 17.7802
19 | 1.3722 | 0.09325 | 0.0064 | 14.7153
19.5 | 1.3256 | 0.10784 | 0.0005 | 12.2923
20 | 1.2821 | 0.12246 | -0.006 | 10.4695

## 53. Re 2M Mach 0.25 (1)
BIGFOIL.COM POLAR EXPORT
goe704
GOE 704 |  |  |  | Cl Max: | 1.392 | at alpha= | 13 | deg
JavaFoil+Calcfoil stall+Eppler ext transition |  |  |  | L/D Max: | 73.182 | at alpha= | 8.5 | deg
Re: | 2000000 |  |  | Cd Min: | 0.00915 | at alpha= | 0.5 | deg
Mach: | 0.25 |  |  | Cl=0 at alpha= | -0.86066 | deg
|  |  |  | @ Cl=0.1, Cd= | 0.012264
|  |  |  | @ Cl=0.4, Cd= | 0.010474
|  |  |  | @ Cl=0.6, Cd= | 0.01135
alpha (deg) | Cl | Cd | Cm | Cl/Cd
-15.5 | -0.759 | 0.12287 | 0.016 | -6.177
-15 | -0.8 | 0.1153 | 0.016 | -6.935
-14.5 | -0.835 | 0.10517 | 0.016 | -7.937
-14 | -0.846 | 0.11482 | 0.012 | -7.369
-13.5 | -0.891 | 0.08526 | 0.016 | -10.448
-13 | -0.909 | 0.07769 | 0.016 | -11.702
-12.5 | -0.923 | 0.06926 | 0.015 | -13.329
-12 | -0.939 | 0.05752 | 0.016 | -16.323
-11.5 | -0.947 | 0.04872 | 0.016 | -19.432
-11 | -0.96 | 0.03768 | 0.016 | -25.473
-10.5 | -1.034 | 0.02048 | 0.017 | -50.499
-10 | -1.011 | 0.01733 | 0.016 | -58.323
-9.5 | -0.976 | 0.0166 | 0.015 | -58.813
-9 | -0.933 | 0.01607 | 0.015 | -58.062
-8.5 | -0.885 | 0.01558 | 0.014 | -56.812
-8 | -0.835 | 0.01478 | 0.013 | -56.478
-7.5 | -0.783 | 0.01439 | 0.012 | -54.421
-7 | -0.729 | 0.01398 | 0.011 | -52.182
-6.5 | -0.674 | 0.01508 | 0.009 | -44.705
-6 | -0.618 | 0.01346 | 0.008 | -45.924
-5.5 | -0.561 | 0.01359 | 0.007 | -41.266
-5 | -0.502 | 0.01331 | 0.006 | -37.748
-4.5 | -0.443 | 0.0132 | 0.005 | -33.576
-4 | -0.384 | 0.01335 | 0.004 | -28.739
-3.5 | -0.323 | 0.01318 | 0.003 | -24.545
-3 | -0.263 | 0.0131 | 0.002 | -20.06
-2.5 | -0.202 | 0.01254 | 0.001 | -16.087
-2 | -0.14 | 0.01245 | 0 | -11.273
-1.5 | -0.079 | 0.01274 | -0.001 | -6.192
-1 | -0.017 | 0.01256 | -0.002 | -1.376
-0.5 | 0.044 | 0.01182 | -0.003 | 3.761
0 | 0.107 | 0.01232 | -0.004 | 8.678
0.5 | 0.169 | 0.00915 | -0.006 | 18.487
1 | 0.231 | 0.00938 | -0.007 | 24.653
1.5 | 0.293 | 0.00961 | -0.008 | 30.547
2 | 0.355 | 0.01001 | -0.009 | 35.524
2.5 | 0.418 | 0.01066 | -0.01 | 39.16
3 | 0.479 | 0.01069 | -0.011 | 44.841
3.5 | 0.541 | 0.01095 | -0.012 | 49.429
4 | 0.603 | 0.01137 | -0.013 | 53.019
4.5 | 0.664 | 0.01161 | -0.014 | 57.228
5 | 0.726 | 0.0132 | -0.016 | 54.958
5.5 | 0.787 | 0.01354 | -0.017 | 58.111
6 | 0.847 | 0.01249 | -0.018 | 67.82
6.5 | 0.907 | 0.01382 | -0.019 | 65.634
7 | 0.967 | 0.01413 | -0.02 | 68.451
7.5 | 1.025 | 0.01444 | -0.021 | 71.022
8 | 1.082 | 0.01688 | -0.022 | 64.13
8.5 | 1.138 | 0.01555 | -0.023 | 73.182
9 | 1.193 | 0.01685 | -0.025 | 70.776
9.5 | 1.22 | 0.02022 | -0.025 | 60.336
10 | 1.266 | 0.02104 | -0.026 | 60.163
10.5 | 1.307 | 0.02243 | -0.027 | 58.287
11 | 1.338 | 0.02362 | -0.028 | 56.638
11.5 | 1.363 | 0.02534 | -0.029 | 53.788
12 | 1.382 | 0.02713 | -0.03 | 50.921
12.5 | 1.391 | 0.02942 | -0.03 | 47.296
13 | 1.392 | 0.03228 | -0.031 | 43.14
13.5 | 1.386 | 0.0353 | -0.032 | 39.277
14 | 1.372 | 0.0392 | -0.033 | 34.992
14.5 | 1.347 | 0.04369 | -0.033 | 30.83
15 | 1.312 | 0.04936 | -0.034 | 26.572
15.5 | 1.257 | 0.06014 | -0.034 | 20.909
16 | 1.181 | 0.07952 | -0.033 | 14.85
16.5 | 1.131 | 0.08432 | -0.033 | 13.414
17 | 1.059 | 0.10079 | -0.033 | 10.505
17.5 | 0.987 | 0.11591 | -0.032 | 8.513
18 | 0.91 | 0.1342 | -0.031 | 6.778

## 54. Re 2M Mach 0.25 (2)
BIGFOIL.COM POLAR EXPORT
goe704
GOE 704 |  |  |  | Cl Max: | 1.4126 | at alpha= | 14.5 | deg
XFOIL ncrit=9 |  |  |  | L/D Max: | 99.8639 | at alpha= | 7.5 | deg
Re: | 2000000 |  |  | Cd Min: | 0.17556 | at alpha= | -18.5 | deg
Mach: | 0.25 |  |  | Cl=0 at alpha= | -1.0445 | deg
|  |  |  | @ Cl=0.1, Cd= | 0.0066902
|  |  |  | @ Cl=0.4, Cd= | 0.0058985
|  |  |  | @ Cl=0.6, Cd= | 0.0070695
alpha (deg) | Cl | Cd | Cm | Cl/Cd
-18.5 | -0.8505 | 0.17556 | 0.0307 | -4.8445
-18 | -0.8599 | 0.16384 | 0.0237 | -5.2484
-17.5 | -0.8719 | 0.15203 | 0.0169 | -5.7351
-17 | -0.8887 | 0.13988 | 0.0101 | -6.3533
-16.5 | -0.9111 | 0.1272 | 0.0031 | -7.1627
-16 | -0.9433 | 0.11344 | -0.0044 | -8.3154
-15.5 | -1.0005 | 0.09662 | -0.0142 | -10.355
-15 | -1.1453 | 0.06778 | -0.0327 | -16.8973
-14.5 | -1.2686 | 0.0376 | -0.0551 | -33.7394
-14 | -1.3004 | 0.03093 | -0.0505 | -42.0433
-13.5 | -1.3069 | 0.02707 | -0.0433 | -48.2785
-13 | -1.2916 | 0.02431 | -0.0372 | -53.1304
-12.5 | -1.2617 | 0.02195 | -0.0327 | -57.4806
-12 | -1.2242 | 0.01997 | -0.029 | -61.302
-11.5 | -1.1804 | 0.01837 | -0.0259 | -64.2569
-11 | -1.1312 | 0.01643 | -0.0241 | -68.8497
-10.5 | -1.0867 | 0.01534 | -0.0205 | -70.8409
-10 | -1.0378 | 0.01446 | -0.0177 | -71.7704
-9.5 | -0.9866 | 0.01345 | -0.0155 | -73.3532
-9 | -0.932 | 0.01271 | -0.014 | -73.3281
-8.5 | -0.8771 | 0.01192 | -0.0126 | -73.5822
-8 | -0.8209 | 0.01123 | -0.0115 | -73.0988
-7.5 | -0.7644 | 0.01055 | -0.0105 | -72.455
-7 | -0.7071 | 0.00999 | -0.0097 | -70.7808
-6.5 | -0.6495 | 0.00944 | -0.0091 | -68.803
-6 | -0.5916 | 0.00897 | -0.0085 | -65.9532
-5.5 | -0.5333 | 0.00854 | -0.0081 | -62.4473
-5 | -0.4739 | 0.00828 | -0.008 | -57.2343
-4.5 | -0.4142 | 0.00805 | -0.0079 | -51.4534
-4 | -0.3541 | 0.00791 | -0.0079 | -44.7661
-3.5 | -0.2945 | 0.0077 | -0.0079 | -38.2468
-3 | -0.2343 | 0.00757 | -0.008 | -30.9511
-2.5 | -0.1743 | 0.00738 | -0.0082 | -23.6179
-2 | -0.1142 | 0.00729 | -0.0084 | -15.6653
-1.5 | -0.0543 | 0.00711 | -0.0086 | -7.6371
-1 | 0.0053 | 0.007 | -0.0088 | 0.75714
-0.5 | 0.0645 | 0.00683 | -0.009 | 9.4436
0 | 0.1229 | 0.0066 | -0.009 | 18.6212
0.5 | 0.1812 | 0.00649 | -0.0091 | 27.9199
1 | 0.2371 | 0.00642 | -0.0089 | 36.9315
1.5 | 0.2771 | 0.00522 | -0.0056 | 53.0843
2 | 0.3333 | 0.00552 | -0.0051 | 60.3804
2.5 | 0.391 | 0.00585 | -0.0049 | 66.8376
3 | 0.4485 | 0.00616 | -0.0048 | 72.8084
3.5 | 0.5054 | 0.00651 | -0.0045 | 77.6344
4 | 0.5607 | 0.00685 | -0.0037 | 81.854
4.5 | 0.6162 | 0.00716 | -0.0031 | 86.0615
5 | 0.6697 | 0.00755 | -0.002 | 88.702
5.5 | 0.7253 | 0.00786 | -0.0014 | 92.2774
6 | 0.7816 | 0.00822 | -0.001 | 95.0852
6.5 | 0.8387 | 0.0086 | -0.0008 | 97.5233
7 | 0.8944 | 0.009 | -0.0004 | 99.3778
7.5 | 0.9537 | 0.00955 | -0.0009 | 99.8639
8 | 1.008 | 0.01069 | -0.001 | 94.2937
8.5 | 1.0682 | 0.01133 | -0.0018 | 94.2807
9 | 1.1254 | 0.01211 | -0.002 | 92.9315
9.5 | 1.169 | 0.01405 | -0.0006 | 83.2028
10 | 1.2249 | 0.01509 | -0.001 | 81.173
10.5 | 1.2788 | 0.0162 | -0.001 | 78.9383
11 | 1.3164 | 0.01744 | 0.0018 | 75.4817
11.5 | 1.3102 | 0.0187 | 0.0123 | 70.0642
12 | 1.3376 | 0.02034 | 0.0157 | 65.762
12.5 | 1.3635 | 0.02246 | 0.0184 | 60.7079
13 | 1.3852 | 0.02517 | 0.0207 | 55.0338
13.5 | 1.3913 | 0.02942 | 0.023 | 47.291
14 | 1.406 | 0.03318 | 0.0243 | 42.3749
14.5 | 1.4126 | 0.03788 | 0.0253 | 37.2914
15 | 1.4122 | 0.04352 | 0.0256 | 32.4494
15.5 | 1.4072 | 0.05013 | 0.0251 | 28.071
16 | 1.3927 | 0.05841 | 0.0233 | 23.8435
16.5 | 1.3694 | 0.06845 | 0.0202 | 20.0058
17 | 1.3371 | 0.08018 | 0.016 | 16.6762
17.5 | 1.2977 | 0.09322 | 0.011 | 13.9208
18 | 1.2574 | 0.10673 | 0.0053 | 11.7811
18.5 | 1.22 | 0.12026 | -0.0007 | 10.1447
19 | 1.1894 | 0.13308 | -0.0069 | 8.9375
19.5 | 1.1658 | 0.14525 | -0.0132 | 8.0262

## 55. Re 2M Mach 0.50 (1)
BIGFOIL.COM POLAR EXPORT
goe704
GOE 704 |  |  |  | Cl Max: | 1.298 | at alpha= | 10.5 | deg
JavaFoil+Calcfoil stall+Eppler ext transition |  |  |  | L/D Max: | 70.512 | at alpha= | 7 | deg
Re: | 2000000 |  |  | Cd Min: | 0.0098 | at alpha= | 1.5 | deg
Mach: | 0.5 |  |  | Cl=0 at alpha= | -0.86232 | deg
|  |  |  | @ Cl=0.1, Cd= | 0.012223
|  |  |  | @ Cl=0.4, Cd= | 0.011443
|  |  |  | @ Cl=0.6, Cd= | 0.011422
alpha (deg) | Cl | Cd | Cm | Cl/Cd
-20 | -1.044 | 0.18107 | 0.023 | -5.764
-19.5 | -1.018 | 0.16662 | 0.023 | -6.111
-19 | -0.992 | 0.16043 | 0.022 | -6.185
-18.5 | -0.966 | 0.15644 | 0.021 | -6.177
-18 | -0.942 | 0.15976 | 0.021 | -5.897
-17.5 | -0.915 | 0.15183 | 0.021 | -6.025
-17 | -0.886 | 0.14804 | 0.019 | -5.987
-16.5 | -0.859 | 0.14393 | 0.019 | -5.966
-16 | -0.832 | 0.13895 | 0.018 | -5.985
-15.5 | -0.805 | 0.13299 | 0.017 | -6.052
-15 | -0.781 | 0.13561 | 0.017 | -5.757
-14.5 | -0.755 | 0.1298 | 0.017 | -5.813
-14 | -0.726 | 0.12088 | 0.016 | -6.009
-13.5 | -0.696 | 0.1157 | 0.014 | -6.014
-13 | -0.669 | 0.11402 | 0.013 | -5.865
-12.5 | -0.641 | 0.10783 | 0.013 | -5.947
-12 | -0.614 | 0.10459 | 0.012 | -5.872
-11.5 | -0.588 | 0.10618 | 0.012 | -5.537
-11 | -0.558 | 0.10009 | 0.01 | -5.573
-10.5 | -0.53 | 0.09487 | 0.009 | -5.59
-10 | -0.503 | 0.09204 | 0.008 | -5.468
-9.5 | -0.477 | 0.0883 | 0.008 | -5.4
-9 | -0.73 | 0.05864 | 0.011 | -12.451
-8.5 | -0.758 | 0.04647 | 0.012 | -16.318
-8 | -0.844 | 0.02145 | 0.014 | -39.371
-7.5 | -0.828 | 0.01603 | 0.013 | -51.658
-7 | -0.784 | 0.01524 | 0.012 | -51.439
-6.5 | -0.733 | 0.01508 | 0.011 | -48.599
-6 | -0.677 | 0.01458 | 0.009 | -46.457
-5.5 | -0.618 | 0.01528 | 0.008 | -40.41
-5 | -0.556 | 0.01452 | 0.007 | -38.272
-4.5 | -0.492 | 0.01412 | 0.006 | -34.842
-4 | -0.427 | 0.01391 | 0.005 | -30.663
-3.5 | -0.36 | 0.01318 | 0.004 | -27.329
-3 | -0.293 | 0.01302 | 0.002 | -22.508
-2.5 | -0.225 | 0.01336 | 0.001 | -16.852
-2 | -0.157 | 0.01273 | 0 | -12.304
-1.5 | -0.088 | 0.01244 | -0.001 | -7.08
-1 | -0.019 | 0.01192 | -0.002 | -1.62
-0.5 | 0.05 | 0.01278 | -0.004 | 3.883
0 | 0.12 | 0.012 | -0.005 | 9.957
0.5 | 0.189 | 0.01155 | -0.006 | 16.357
1 | 0.258 | 0.01036 | -0.007 | 24.942
1.5 | 0.328 | 0.0098 | -0.009 | 33.445
2 | 0.397 | 0.01147 | -0.01 | 34.617
2.5 | 0.466 | 0.01084 | -0.011 | 43.009
3 | 0.535 | 0.01096 | -0.012 | 48.829
3.5 | 0.604 | 0.01145 | -0.014 | 52.774
4 | 0.673 | 0.01165 | -0.015 | 57.762
4.5 | 0.741 | 0.01197 | -0.016 | 61.915
5 | 0.809 | 0.01235 | -0.017 | 65.496
5.5 | 0.876 | 0.01272 | -0.019 | 68.825
6 | 0.942 | 0.01426 | -0.02 | 66.059
6.5 | 1.008 | 0.01473 | -0.021 | 68.407
7 | 1.072 | 0.01521 | -0.022 | 70.512
7.5 | 1.111 | 0.01895 | -0.023 | 58.595
8 | 1.163 | 0.01994 | -0.024 | 58.314
8.5 | 1.202 | 0.02318 | -0.025 | 51.881
9 | 1.243 | 0.02488 | -0.026 | 49.954
9.5 | 1.274 | 0.02735 | -0.027 | 46.587
10 | 1.296 | 0.03038 | -0.028 | 42.664
10.5 | 1.298 | 0.03317 | -0.029 | 39.12
11 | 1.215 | 0.03968 | -0.03 | 30.621
11.5 | 0.717 | 0.08554 | -0.024 | 8.385
12 | 0.724 | 0.10609 | -0.02 | 6.82
12.5 | 0.742 | 0.11093 | -0.016 | 6.691
13 | 0.77 | 0.11462 | -0.017 | 6.719
13.5 | 0.808 | 0.1203 | -0.023 | 6.715
14 | 0.832 | 0.12419 | -0.023 | 6.702
14.5 | 0.862 | 0.12896 | -0.024 | 6.683
15 | 0.89 | 0.14556 | -0.025 | 6.112
15.5 | 0.914 | 0.14379 | -0.025 | 6.357

## 56. Re 2M Mach 0.50 (2)
BIGFOIL.COM POLAR EXPORT
goe704
GOE 704 |  |  |  | Cl Max: | 1.2781 | at alpha= | 11 | deg
XFOIL ncrit=9 |  |  |  | L/D Max: | 96.0402 | at alpha= | 6.5 | deg
Re: | 2000000 |  |  | Cd Min: | 0.1421 | at alpha= | 16 | deg
Mach: | 0.5 |  |  | Cl=0 at alpha= | -1.1222 | deg
|  |  |  | @ Cl=0.1, Cd= | 0.0072098
|  |  |  | @ Cl=0.4, Cd= | 0.0062388
|  |  |  | @ Cl=0.6, Cd= | 0.0074001
alpha (deg) | Cl | Cd | Cm | Cl/Cd
-13.5 | -0.6575 | 0.13682 | 0.0031 | -4.8056
-13 | -0.6799 | 0.12315 | -0.0046 | -5.5209
-12.5 | -0.7019 | 0.11058 | -0.0116 | -6.3474
-12 | -0.7256 | 0.09849 | -0.0186 | -7.3672
-11.5 | -0.752 | 0.08671 | -0.0257 | -8.6726
-11 | -0.7838 | 0.07476 | -0.0336 | -10.4842
-10.5 | -0.8203 | 0.06239 | -0.0429 | -13.1479
-10 | -0.8655 | 0.04934 | -0.0544 | -17.5415
-9.5 | -0.9117 | 0.03771 | -0.0579 | -24.1766
-9 | -0.9516 | 0.02836 | -0.0528 | -33.5543
-8.5 | -0.9659 | 0.02099 | -0.0447 | -46.0172
-8 | -0.9399 | 0.01626 | -0.0365 | -57.8044
-7.5 | -0.8844 | 0.01373 | -0.0307 | -64.4137
-6.5 | -0.7489 | 0.01115 | -0.0233 | -67.1659
-6 | -0.6796 | 0.0103 | -0.0207 | -65.9806
-5.5 | -0.6098 | 0.00959 | -0.0186 | -63.5871
-5 | -0.5405 | 0.00903 | -0.0168 | -59.856
-4.5 | -0.4699 | 0.00864 | -0.0156 | -54.3866
-4 | -0.3993 | 0.00839 | -0.0146 | -47.5924
-3.5 | -0.3291 | 0.00819 | -0.0138 | -40.1832
-3 | -0.2593 | 0.00794 | -0.0133 | -32.6574
-2.5 | -0.1898 | 0.00776 | -0.0129 | -24.4588
-2 | -0.1207 | 0.00759 | -0.0126 | -15.9025
-1.5 | -0.0516 | 0.00744 | -0.0125 | -6.9355
-1 | 0.0167 | 0.00732 | -0.0123 | 2.2814
-0.5 | 0.0849 | 0.00723 | -0.0123 | 11.7427
0 | 0.152 | 0.00714 | -0.0122 | 21.2885
0.5 | 0.2163 | 0.00709 | -0.0117 | 30.5078
1 | 0.2789 | 0.00731 | -0.011 | 38.1532
1.5 | 0.34 | 0.00727 | -0.0101 | 46.7675
2 | 0.3819 | 0.00615 | -0.0052 | 62.0976
2.5 | 0.4471 | 0.00647 | -0.0045 | 69.1036
3 | 0.5126 | 0.00682 | -0.0038 | 75.1613
3.5 | 0.5765 | 0.00724 | -0.0027 | 79.6271
4.5 | 0.7027 | 0.0081 | 0.0001 | 86.7531
5 | 0.7645 | 0.00851 | 0.0021 | 89.8355
5.5 | 0.8272 | 0.00895 | 0.0039 | 92.4246
6 | 0.8912 | 0.00938 | 0.0057 | 95.0107
6.5 | 0.9556 | 0.00995 | 0.0073 | 96.0402
7 | 1.0066 | 0.01106 | 0.0109 | 91.0127
7.5 | 1.0708 | 0.01205 | 0.0123 | 88.8631
8 | 1.1334 | 0.01313 | 0.0141 | 86.3214
8.5 | 1.1703 | 0.01562 | 0.018 | 74.9232
9 | 1.2223 | 0.0179 | 0.0194 | 68.2849
9.5 | 1.2568 | 0.02059 | 0.0229 | 61.0393
10 | 1.2615 | 0.02345 | 0.0304 | 53.7953
10.5 | 1.2757 | 0.02756 | 0.0342 | 46.2881
11 | 1.2781 | 0.03304 | 0.0368 | 38.6834
11.5 | 1.2664 | 0.04012 | 0.0381 | 31.5653
12 | 1.2419 | 0.04905 | 0.0373 | 25.3191
12.5 | 1.2061 | 0.06003 | 0.0343 | 20.0916
13 | 1.1695 | 0.07165 | 0.0303 | 16.3224
13.5 | 1.1312 | 0.08367 | 0.0258 | 13.5198
14 | 1.0956 | 0.09566 | 0.021 | 11.4531
14.5 | 1.0655 | 0.10749 | 0.0158 | 9.9126
15 | 1.0416 | 0.11915 | 0.0104 | 8.7419
15.5 | 1.0227 | 0.13058 | 0.0048 | 7.832
16 | 1.0077 | 0.1421 | -0.0012 | 7.0915

## 57. Re 3M Mach 0.00 (1)
BIGFOIL.COM POLAR EXPORT
goe704
GOE 704 |  |  |  | Cl Max: | 1.448 | at alpha= | 14.5 | deg
JavaFoil+Calcfoil stall+Eppler ext transition |  |  |  | L/D Max: | 79.025 | at alpha= | 9 | deg
Re: | 3000000 |  |  | Cd Min: | 0.00929 | at alpha= | 1 | deg
Mach: | 0 |  |  | Cl=0 at alpha= | -0.85833 | deg
|  |  |  | @ Cl=0.1, Cd= | 0.011606
|  |  |  | @ Cl=0.4, Cd= | 0.010255
|  |  |  | @ Cl=0.6, Cd= | 0.011679
alpha (deg) | Cl | Cd | Cm | Cl/Cd
-17.5 | -0.917 | 0.12689 | 0.019 | -7.224
-17 | -0.935 | 0.12023 | 0.018 | -7.777
-16.5 | -0.951 | 0.11164 | 0.018 | -8.518
-16 | -0.968 | 0.10142 | 0.018 | -9.542
-15.5 | -0.981 | 0.09383 | 0.018 | -10.451
-15 | -0.986 | 0.08977 | 0.018 | -10.985
-14.5 | -0.993 | 0.08197 | 0.017 | -12.119
-14 | -1.001 | 0.07301 | 0.017 | -13.713
-13.5 | -1.011 | 0.06136 | 0.018 | -16.482
-13 | -1.028 | 0.04771 | 0.018 | -21.544
-12.5 | -1.117 | 0.02253 | 0.02 | -49.56
-12 | -1.116 | 0.02014 | 0.019 | -55.379
-11.5 | -1.098 | 0.01734 | 0.019 | -63.308
-11 | -1.07 | 0.01676 | 0.018 | -63.815
-10.5 | -1.038 | 0.01611 | 0.017 | -64.397
-10 | -1.001 | 0.01559 | 0.016 | -64.24
-9.5 | -0.961 | 0.01517 | 0.015 | -63.376
-9 | -0.915 | 0.01473 | 0.014 | -62.152
-8.5 | -0.866 | 0.01406 | 0.013 | -61.599
-8 | -0.815 | 0.0137 | 0.012 | -59.503
-7.5 | -0.763 | 0.01468 | 0.011 | -51.987
-7 | -0.71 | 0.0135 | 0.01 | -52.592
-6.5 | -0.656 | 0.0141 | 0.009 | -46.5
-6 | -0.6 | 0.01359 | 0.008 | -44.184
-5.5 | -0.544 | 0.01313 | 0.007 | -41.451
-5 | -0.487 | 0.01266 | 0.006 | -38.506
-4.5 | -0.43 | 0.01259 | 0.005 | -34.153
-4 | -0.372 | 0.01238 | 0.004 | -30.034
-3.5 | -0.313 | 0.01222 | 0.003 | -25.656
-3 | -0.255 | 0.01253 | 0.002 | -20.324
-2.5 | -0.195 | 0.0124 | 0.001 | -15.758
-2 | -0.136 | 0.01228 | 0 | -11.074
-1.5 | -0.076 | 0.01177 | -0.001 | -6.494
-1 | -0.017 | 0.01202 | -0.002 | -1.392
-0.5 | 0.043 | 0.01198 | -0.003 | 3.591
0 | 0.104 | 0.01158 | -0.004 | 8.945
0.5 | 0.164 | 0.01168 | -0.005 | 14.024
1 | 0.224 | 0.00929 | -0.006 | 24.115
1.5 | 0.284 | 0.00954 | -0.007 | 29.789
2 | 0.344 | 0.00991 | -0.009 | 34.753
2.5 | 0.404 | 0.01028 | -0.01 | 39.319
3 | 0.464 | 0.01037 | -0.011 | 44.789
3.5 | 0.524 | 0.01074 | -0.012 | 48.808
4 | 0.584 | 0.01186 | -0.013 | 49.26
4.5 | 0.644 | 0.01118 | -0.014 | 57.596
5 | 0.703 | 0.01132 | -0.015 | 62.114
5.5 | 0.762 | 0.01162 | -0.016 | 65.604
6 | 0.821 | 0.0131 | -0.017 | 62.689
6.5 | 0.88 | 0.01433 | -0.018 | 61.395
7 | 0.938 | 0.01318 | -0.019 | 71.183
7.5 | 0.995 | 0.01354 | -0.021 | 73.491
8 | 1.051 | 0.0138 | -0.022 | 76.153
8.5 | 1.106 | 0.01429 | -0.023 | 77.403
9 | 1.16 | 0.01468 | -0.024 | 79.025
9.5 | 1.213 | 0.01609 | -0.025 | 75.389
10 | 1.265 | 0.01853 | -0.026 | 68.259
10.5 | 1.314 | 0.01917 | -0.027 | 68.555
11 | 1.328 | 0.02019 | -0.027 | 65.815
11.5 | 1.36 | 0.02146 | -0.028 | 63.35
12 | 1.388 | 0.02259 | -0.029 | 61.448
12.5 | 1.411 | 0.02396 | -0.03 | 58.892
13 | 1.429 | 0.0256 | -0.031 | 55.804
13.5 | 1.441 | 0.0273 | -0.032 | 52.779
14 | 1.447 | 0.02966 | -0.033 | 48.801
14.5 | 1.448 | 0.03236 | -0.033 | 44.74
15 | 1.443 | 0.0355 | -0.034 | 40.652
15.5 | 1.434 | 0.03942 | -0.035 | 36.367
16 | 1.416 | 0.04482 | -0.035 | 31.583
16.5 | 1.403 | 0.04679 | -0.036 | 29.988
17 | 1.38 | 0.05212 | -0.036 | 26.469
17.5 | 1.35 | 0.05855 | -0.037 | 23.053
18 | 1.312 | 0.06886 | -0.037 | 19.05
18.5 | 1.283 | 0.07364 | -0.037 | 17.424
19 | 1.235 | 0.08917 | -0.037 | 13.844
19.5 | 1.203 | 0.09477 | -0.037 | 12.698

## 58. Re 3M Mach 0.00 (2)
BIGFOIL.COM POLAR EXPORT
goe704
GOE 704 |  |  |  | Cl Max: | 1.5867 | at alpha= | 18 | deg
XFOIL ncrit=9 |  |  |  | L/D Max: | 108.878 | at alpha= | 7 | deg
Re: | 3000000 |  |  | Cd Min: | 0.16462 | at alpha= | -20 | deg
Mach: | 0 |  |  | Cl=0 at alpha= | -1.0043 | deg
|  |  |  | @ Cl=0.1, Cd= | 0.0062709
|  |  |  | @ Cl=0.4, Cd= | 0.0054872
|  |  |  | @ Cl=0.6, Cd= | 0.0064317
alpha (deg) | Cl | Cd | Cm | Cl/Cd
-20 | -0.9768 | 0.16462 | 0.0275 | -5.9337
-19.5 | -0.9998 | 0.15119 | 0.0194 | -6.6129
-19 | -1.0408 | 0.13488 | 0.01 | -7.7165
-18.5 | -1.5546 | 0.0385 | -0.0501 | -40.3792
-18 | -1.5722 | 0.03286 | -0.0476 | -47.8454
-17.5 | -1.5734 | 0.02937 | -0.0433 | -53.5717
-17 | -1.5653 | 0.02682 | -0.0386 | -58.3632
-16.5 | -1.5509 | 0.02484 | -0.0336 | -62.4356
-16 | -1.5322 | 0.02325 | -0.0285 | -65.9011
-15.5 | -1.5024 | 0.02185 | -0.025 | -68.7597
-15 | -1.4669 | 0.02057 | -0.0223 | -71.3126
-14.5 | -1.4276 | 0.01944 | -0.0201 | -73.4362
-14 | -1.3853 | 0.01844 | -0.0182 | -75.1247
-13.5 | -1.3455 | 0.01704 | -0.016 | -78.9613
-13 | -1.3007 | 0.01602 | -0.0144 | -81.1923
-12.5 | -1.2535 | 0.01515 | -0.0132 | -82.7393
-12 | -1.2042 | 0.01439 | -0.0123 | -83.6831
-11.5 | -1.1512 | 0.01377 | -0.012 | -83.602
-11 | -1.1074 | 0.01298 | -0.0096 | -85.3159
-10.5 | -1.0582 | 0.01242 | -0.0083 | -85.2013
-10 | -1.0064 | 0.01195 | -0.0076 | -84.2176
-9.5 | -0.9547 | 0.01135 | -0.0069 | -84.1145
-9 | -0.9013 | 0.01088 | -0.0064 | -82.8401
-8.5 | -0.8479 | 0.01035 | -0.006 | -81.9227
-8 | -0.7942 | 0.0098 | -0.0056 | -81.0408
-7.5 | -0.7397 | 0.00933 | -0.0053 | -79.2819
-6.5 | -0.6295 | 0.00848 | -0.005 | -74.2335
-6 | -0.5741 | 0.00809 | -0.0049 | -70.9642
-5.5 | -0.5184 | 0.00771 | -0.0049 | -67.2374
-5 | -0.4616 | 0.00747 | -0.005 | -61.7938
-4.5 | -0.4043 | 0.00731 | -0.0052 | -55.3078
-4 | -0.3469 | 0.00713 | -0.0054 | -48.6536
-3.5 | -0.2889 | 0.00701 | -0.0057 | -41.2126
-3 | -0.2313 | 0.00685 | -0.006 | -33.7664
-2.5 | -0.1731 | 0.00675 | -0.0064 | -25.6444
-2 | -0.1153 | 0.00661 | -0.0067 | -17.4433
-1.5 | -0.0574 | 0.00653 | -0.0071 | -8.7902
-1 | 0.0005 | 0.00646 | -0.0074 | 0.077399
-0.5 | 0.058 | 0.00636 | -0.0078 | 9.1195
0 | 0.1146 | 0.00624 | -0.008 | 18.3654
0.5 | 0.1704 | 0.00629 | -0.0082 | 27.0906
1 | 0.2263 | 0.00638 | -0.0083 | 35.4702
2 | 0.3239 | 0.00523 | -0.0061 | 61.9312
2.5 | 0.3795 | 0.0054 | -0.0061 | 70.2778
3 | 0.4359 | 0.00564 | -0.0063 | 77.2872
3.5 | 0.4922 | 0.0059 | -0.0064 | 83.4237
4 | 0.5477 | 0.00615 | -0.0064 | 89.0569
4.5 | 0.6034 | 0.00645 | -0.0065 | 93.5504
5 | 0.6574 | 0.00675 | -0.0062 | 97.3926
5.5 | 0.7124 | 0.00704 | -0.0062 | 101.1932
6 | 0.7658 | 0.00734 | -0.0059 | 104.3324
6.5 | 0.8191 | 0.00766 | -0.0055 | 106.9321
7 | 0.8732 | 0.00802 | -0.0055 | 108.8778
7.5 | 0.9207 | 0.00887 | -0.0045 | 103.7993
8 | 0.9715 | 0.00936 | -0.004 | 103.7927
8.5 | 1.0219 | 0.00984 | -0.0034 | 103.8516
9 | 1.0747 | 0.01033 | -0.0034 | 104.0368
9.5 | 1.1167 | 0.01183 | -0.0019 | 94.3956
10 | 1.1669 | 0.01256 | -0.0017 | 92.9061
10.5 | 1.2228 | 0.01326 | -0.0029 | 92.2172
11 | 1.2764 | 0.01414 | -0.0037 | 90.2687
11.5 | 1.3297 | 0.0149 | -0.0046 | 89.2416
12 | 1.3797 | 0.01578 | -0.0049 | 87.4335
12.5 | 1.3969 | 0.01662 | 0.0013 | 84.0493
13 | 1.419 | 0.01783 | 0.0058 | 79.585
13.5 | 1.4493 | 0.01907 | 0.0083 | 75.999
14 | 1.4781 | 0.02057 | 0.0104 | 71.8571
14.5 | 1.5048 | 0.02236 | 0.0123 | 67.2987
15 | 1.528 | 0.02457 | 0.0139 | 62.1897
15.5 | 1.5438 | 0.02757 | 0.0156 | 55.9956
16 | 1.5574 | 0.03089 | 0.0169 | 50.4176
16.5 | 1.5721 | 0.03425 | 0.0177 | 45.9007
17 | 1.5819 | 0.03819 | 0.0184 | 41.4218
17.5 | 1.5864 | 0.04283 | 0.0187 | 37.0395
18 | 1.5867 | 0.04829 | 0.0184 | 32.8577
18.5 | 1.5806 | 0.05483 | 0.0174 | 28.8273
19 | 1.5691 | 0.06248 | 0.0156 | 25.1136
19.5 | 1.5484 | 0.07174 | 0.0129 | 21.5835
20 | 1.5174 | 0.08287 | 0.0091 | 18.3106

## 59. Re 3M Mach 0.10 (1)
BIGFOIL.COM POLAR EXPORT
goe704
GOE 704 |  |  |  | Cl Max: | 1.441 | at alpha= | 14 | deg
JavaFoil+Calcfoil stall+Eppler ext transition |  |  |  | L/D Max: | 78.948 | at alpha= | 9 | deg
Re: | 3000000 |  |  | Cd Min: | 0.00931 | at alpha= | 1 | deg
Mach: | 0.1 |  |  | Cl=0 at alpha= | -0.85833 | deg
|  |  |  | @ Cl=0.1, Cd= | 0.011608
|  |  |  | @ Cl=0.4, Cd= | 0.010302
|  |  |  | @ Cl=0.6, Cd= | 0.011722
alpha (deg) | Cl | Cd | Cm | Cl/Cd
-17.5 | -0.884 | 0.12601 | 0.019 | -7.012
-17 | -0.901 | 0.12326 | 0.018 | -7.312
-16.5 | -0.921 | 0.1161 | 0.018 | -7.934
-16 | -0.938 | 0.10894 | 0.018 | -8.612
-15.5 | -0.952 | 0.10056 | 0.017 | -9.47
-15 | -0.97 | 0.08888 | 0.018 | -10.916
-14.5 | -0.976 | 0.085 | 0.017 | -11.479
-14 | -0.984 | 0.07673 | 0.017 | -12.827
-13.5 | -1 | 0.06317 | 0.017 | -15.826
-13 | -1.012 | 0.05162 | 0.018 | -19.613
-12.5 | -1.104 | 0.02365 | 0.02 | -46.69
-12 | -1.103 | 0.02113 | 0.019 | -52.222
-11.5 | -1.093 | 0.0198 | 0.019 | -55.201
-11 | -1.07 | 0.0169 | 0.018 | -63.305
-10.5 | -1.039 | 0.01621 | 0.017 | -64.076
-10 | -1.003 | 0.01568 | 0.016 | -64.008
-9.5 | -0.964 | 0.01526 | 0.015 | -63.198
-9 | -0.918 | 0.01486 | 0.014 | -61.823
-8.5 | -0.869 | 0.01418 | 0.013 | -61.292
-8 | -0.819 | 0.01383 | 0.012 | -59.2
-7.5 | -0.766 | 0.01468 | 0.011 | -52.207
-7 | -0.713 | 0.01358 | 0.01 | -52.511
-6.5 | -0.658 | 0.01411 | 0.009 | -46.673
-6 | -0.603 | 0.0137 | 0.008 | -44.02
-5.5 | -0.547 | 0.01315 | 0.007 | -41.596
-5 | -0.49 | 0.01302 | 0.006 | -37.599
-4.5 | -0.432 | 0.01256 | 0.005 | -34.407
-4 | -0.374 | 0.01238 | 0.004 | -30.2
-3.5 | -0.315 | 0.01231 | 0.003 | -25.597
-3 | -0.256 | 0.01247 | 0.002 | -20.519
-2.5 | -0.196 | 0.0124 | 0.001 | -15.839
-2 | -0.137 | 0.01229 | 0 | -11.118
-1.5 | -0.077 | 0.01176 | -0.001 | -6.53
-1 | -0.017 | 0.01211 | -0.002 | -1.389
-0.5 | 0.043 | 0.01201 | -0.003 | 3.6
0 | 0.104 | 0.01158 | -0.004 | 8.984
0.5 | 0.165 | 0.01177 | -0.005 | 13.987
1 | 0.225 | 0.00931 | -0.006 | 24.184
1.5 | 0.286 | 0.00956 | -0.008 | 29.867
2 | 0.346 | 0.00996 | -0.009 | 34.749
2.5 | 0.406 | 0.01034 | -0.01 | 39.314
3 | 0.467 | 0.01043 | -0.011 | 44.741
3.5 | 0.527 | 0.01074 | -0.012 | 49.043
4 | 0.587 | 0.01188 | -0.013 | 49.427
4.5 | 0.647 | 0.01115 | -0.014 | 58.001
5 | 0.707 | 0.01138 | -0.015 | 62.087
5.5 | 0.766 | 0.01162 | -0.016 | 65.928
6 | 0.825 | 0.01312 | -0.017 | 62.867
6.5 | 0.884 | 0.01437 | -0.018 | 61.519
7 | 0.942 | 0.01328 | -0.02 | 70.981
7.5 | 1 | 0.01356 | -0.021 | 73.694
8 | 1.056 | 0.01381 | -0.022 | 76.442
8.5 | 1.111 | 0.01436 | -0.023 | 77.357
9 | 1.165 | 0.01476 | -0.024 | 78.948
9.5 | 1.218 | 0.01618 | -0.025 | 75.277
10 | 1.27 | 0.01865 | -0.026 | 68.1
10.5 | 1.319 | 0.01937 | -0.027 | 68.114
11 | 1.331 | 0.02053 | -0.028 | 64.82
11.5 | 1.362 | 0.02174 | -0.028 | 62.642
12 | 1.389 | 0.02292 | -0.029 | 60.62
12.5 | 1.41 | 0.02435 | -0.03 | 57.91
13 | 1.426 | 0.02607 | -0.031 | 54.702
13.5 | 1.437 | 0.02795 | -0.032 | 51.39
14 | 1.441 | 0.03047 | -0.033 | 47.274
14.5 | 1.437 | 0.03338 | -0.033 | 43.069
15 | 1.431 | 0.03666 | -0.034 | 39.025
15.5 | 1.417 | 0.04079 | -0.035 | 34.735
16 | 1.394 | 0.04666 | -0.035 | 29.863
16.5 | 1.377 | 0.04895 | -0.036 | 28.136
17 | 1.348 | 0.05502 | -0.036 | 24.494
17.5 | 1.314 | 0.0624 | -0.037 | 21.05
18 | 1.266 | 0.07525 | -0.036 | 16.828
18.5 | 1.223 | 0.0864 | -0.036 | 14.159
19 | 1.184 | 0.09535 | -0.037 | 12.416

## 60. Re 3M Mach 0.10 (2)
BIGFOIL.COM POLAR EXPORT
goe704
GOE 704 |  |  |  | Cl Max: | 1.5717 | at alpha= | 17.5 | deg
XFOIL ncrit=9 |  |  |  | L/D Max: | 108.885 | at alpha= | 7 | deg
Re: | 3000000 |  |  | Cd Min: | 0.17055 | at alpha= | -20 | deg
Mach: | 0.1 |  |  | Cl=0 at alpha= | -1.0069 | deg
|  |  |  | @ Cl=0.1, Cd= | 0.0062928
|  |  |  | @ Cl=0.4, Cd= | 0.0054901
|  |  |  | @ Cl=0.6, Cd= | 0.0064512
alpha (deg) | Cl | Cd | Cm | Cl/Cd
-20 | -0.958 | 0.17055 | 0.0305 | -5.6171
-19.5 | -0.9681 | 0.15968 | 0.0238 | -6.0628
-19 | -0.9908 | 0.14647 | 0.0161 | -6.7645
-18.5 | -1.0469 | 0.12751 | 0.0052 | -8.2103
-18 | -1.5184 | 0.03943 | -0.0518 | -38.5087
-17.5 | -1.5408 | 0.03317 | -0.0496 | -46.4516
-17 | -1.5452 | 0.02936 | -0.045 | -52.6294
-16.5 | -1.5381 | 0.0267 | -0.0399 | -57.6067
-16 | -1.5242 | 0.02466 | -0.0345 | -61.8086
-15.5 | -1.5034 | 0.02301 | -0.0294 | -65.3368
-15 | -1.4716 | 0.02152 | -0.026 | -68.3829
-14.5 | -1.4345 | 0.02019 | -0.0232 | -71.05
-14 | -1.3936 | 0.01903 | -0.0209 | -73.2317
-13.5 | -1.3508 | 0.0179 | -0.0189 | -75.4637
-13 | -1.309 | 0.01652 | -0.0167 | -79.2373
-12.5 | -1.2623 | 0.01554 | -0.0151 | -81.2291
-12 | -1.2132 | 0.01469 | -0.0139 | -82.5868
-11.5 | -1.1601 | 0.01399 | -0.0133 | -82.9235
-11 | -1.1153 | 0.01326 | -0.0109 | -84.1101
-10.5 | -1.066 | 0.01261 | -0.0095 | -84.5361
-10 | -1.014 | 0.01209 | -0.0086 | -83.871
-9.5 | -0.9614 | 0.01151 | -0.0078 | -83.5274
-9 | -0.9077 | 0.01099 | -0.0072 | -82.5933
-8.5 | -0.8538 | 0.01045 | -0.0067 | -81.7033
-8 | -0.7994 | 0.00992 | -0.0062 | -80.5847
-7.5 | -0.7447 | 0.0094 | -0.0059 | -79.2234
-7 | -0.6892 | 0.00898 | -0.0056 | -76.7483
-6.5 | -0.6334 | 0.00855 | -0.0054 | -74.0819
-6 | -0.5777 | 0.00813 | -0.0053 | -71.0578
-5.5 | -0.5215 | 0.00774 | -0.0052 | -67.3773
-5 | -0.4643 | 0.00749 | -0.0052 | -61.9893
-4.5 | -0.4066 | 0.00734 | -0.0054 | -55.3951
-4 | -0.3488 | 0.00714 | -0.0056 | -48.8515
-3.5 | -0.2904 | 0.00703 | -0.0059 | -41.3087
-3 | -0.2324 | 0.00686 | -0.0062 | -33.8776
-2.5 | -0.1738 | 0.00676 | -0.0065 | -25.7101
-2 | -0.1157 | 0.00662 | -0.0068 | -17.4773
-1.5 | -0.0574 | 0.00654 | -0.0072 | -8.7768
-1 | 0.0008 | 0.00647 | -0.0076 | 0.12365
-0.5 | 0.0586 | 0.00638 | -0.0079 | 9.185
0 | 0.1156 | 0.00626 | -0.0081 | 18.4665
0.5 | 0.1718 | 0.00631 | -0.0082 | 27.2266
1 | 0.2278 | 0.00642 | -0.0084 | 35.4829
1.5 | 0.2825 | 0.00636 | -0.0084 | 44.4182
2 | 0.326 | 0.00526 | -0.0062 | 61.9772
2.5 | 0.3818 | 0.00541 | -0.0061 | 70.573
3 | 0.4386 | 0.00566 | -0.0063 | 77.4912
3.5 | 0.4952 | 0.00593 | -0.0064 | 83.5076
4 | 0.5511 | 0.00618 | -0.0064 | 89.1748
4.5 | 0.607 | 0.00649 | -0.0064 | 93.5285
5 | 0.6615 | 0.00678 | -0.0061 | 97.5664
5.5 | 0.7169 | 0.00706 | -0.0061 | 101.5439
6 | 0.7707 | 0.00738 | -0.0057 | 104.4309
6.5 | 0.8243 | 0.0077 | -0.0054 | 107.0519
7 | 0.8787 | 0.00807 | -0.0053 | 108.8848
7.5 | 0.9263 | 0.00894 | -0.0042 | 103.613
8 | 0.9775 | 0.00943 | -0.0036 | 103.6585
8.5 | 1.0282 | 0.00991 | -0.0029 | 103.7538
9 | 1.0811 | 0.01043 | -0.0028 | 103.6529
9.5 | 1.1228 | 0.01198 | -0.0012 | 93.7229
10 | 1.1736 | 0.01272 | -0.001 | 92.2642
10.5 | 1.23 | 0.01343 | -0.0021 | 91.586
11 | 1.2837 | 0.01433 | -0.0028 | 89.5813
11.5 | 1.3369 | 0.01513 | -0.0035 | 88.3609
12 | 1.3869 | 0.0161 | -0.0037 | 86.1429
12.5 | 1.3944 | 0.01702 | 0.0044 | 81.9271
13 | 1.4214 | 0.01827 | 0.0079 | 77.7997
13.5 | 1.4513 | 0.01966 | 0.0103 | 73.8199
14 | 1.4795 | 0.02133 | 0.0124 | 69.3624
14.5 | 1.5051 | 0.02335 | 0.0142 | 64.4582
15 | 1.5254 | 0.02593 | 0.016 | 58.8276
15.5 | 1.5364 | 0.02949 | 0.0177 | 52.099
16 | 1.5531 | 0.0327 | 0.0187 | 47.4954
16.5 | 1.5646 | 0.0365 | 0.0195 | 42.8658
17 | 1.5709 | 0.04096 | 0.02 | 38.3521
17.5 | 1.5717 | 0.04628 | 0.0199 | 33.9607
18 | 1.5673 | 0.05259 | 0.0192 | 29.8022
18.5 | 1.5559 | 0.06018 | 0.0176 | 25.8541
19 | 1.5369 | 0.06916 | 0.0151 | 22.2224
19.5 | 1.5087 | 0.07988 | 0.0115 | 18.8871
20 | 1.4689 | 0.09264 | 0.0067 | 15.856

## 61. Re 3M Mach 0.25 (1)
BIGFOIL.COM POLAR EXPORT
goe704
GOE 704 |  |  |  | Cl Max: | 1.401 | at alpha= | 13 | deg
JavaFoil+Calcfoil stall+Eppler ext transition |  |  |  | L/D Max: | 77.521 | at alpha= | 8.5 | deg
Re: | 3000000 |  |  | Cd Min: | 0.00936 | at alpha= | 1 | deg
Mach: | 0.25 |  |  | Cl=0 at alpha= | -0.86066 | deg
|  |  |  | @ Cl=0.1, Cd= | 0.011666
|  |  |  | @ Cl=0.4, Cd= | 0.01029
|  |  |  | @ Cl=0.6, Cd= | 0.011046
alpha (deg) | Cl | Cd | Cm | Cl/Cd
-16 | -0.714 | 0.12725 | 0.016 | -5.614
-15.5 | -0.76 | 0.11967 | 0.016 | -6.354
-15 | -0.801 | 0.10915 | 0.016 | -7.342
-14.5 | -0.838 | 0.10002 | 0.016 | -8.382
-14 | -0.851 | 0.10954 | 0.013 | -7.765
-13.5 | -0.895 | 0.08148 | 0.016 | -10.979
-13 | -0.916 | 0.07237 | 0.016 | -12.661
-12.5 | -0.935 | 0.06246 | 0.016 | -14.968
-12 | -0.956 | 0.04954 | 0.017 | -19.289
-11.5 | -0.999 | 0.03175 | 0.017 | -31.459
-11 | -1.048 | 0.02097 | 0.018 | -49.957
-10.5 | -1.04 | 0.01706 | 0.017 | -60.959
-10 | -1.011 | 0.0164 | 0.016 | -61.652
-9.5 | -0.977 | 0.01581 | 0.015 | -61.775
-9 | -0.933 | 0.01528 | 0.015 | -61.076
-8.5 | -0.885 | 0.01447 | 0.014 | -61.149
-8 | -0.835 | 0.01413 | 0.013 | -59.103
-7.5 | -0.783 | 0.01416 | 0.012 | -55.301
-7 | -0.729 | 0.01379 | 0.011 | -52.898
-6.5 | -0.674 | 0.01443 | 0.009 | -46.725
-6 | -0.618 | 0.01288 | 0.008 | -47.996
-5.5 | -0.561 | 0.01329 | 0.007 | -42.176
-5 | -0.502 | 0.01316 | 0.006 | -38.165
-4.5 | -0.443 | 0.01267 | 0.005 | -34.985
-4 | -0.384 | 0.01246 | 0.004 | -30.791
-3.5 | -0.323 | 0.01238 | 0.003 | -26.126
-3 | -0.263 | 0.01221 | 0.002 | -21.515
-2.5 | -0.202 | 0.01252 | 0.001 | -16.113
-2 | -0.14 | 0.01234 | 0 | -11.374
-1.5 | -0.079 | 0.01115 | -0.001 | -7.078
-1 | -0.017 | 0.01165 | -0.002 | -1.483
-0.5 | 0.044 | 0.01163 | -0.003 | 3.82
0 | 0.107 | 0.01167 | -0.004 | 9.162
0.5 | 0.169 | 0.0114 | -0.006 | 14.828
1 | 0.231 | 0.00936 | -0.007 | 24.709
1.5 | 0.293 | 0.00964 | -0.008 | 30.431
2 | 0.355 | 0.00999 | -0.009 | 35.579
2.5 | 0.418 | 0.01041 | -0.01 | 40.119
3 | 0.479 | 0.01049 | -0.011 | 45.72
3.5 | 0.541 | 0.01175 | -0.012 | 46.076
4 | 0.603 | 0.01101 | -0.013 | 54.766
4.5 | 0.664 | 0.01124 | -0.014 | 59.141
5 | 0.726 | 0.01146 | -0.016 | 63.306
5.5 | 0.787 | 0.01171 | -0.017 | 67.147
6 | 0.847 | 0.01203 | -0.018 | 70.406
6.5 | 0.907 | 0.01319 | -0.019 | 68.766
7 | 0.967 | 0.01349 | -0.02 | 71.701
7.5 | 1.025 | 0.01566 | -0.021 | 65.494
8 | 1.082 | 0.01607 | -0.022 | 67.37
8.5 | 1.138 | 0.01468 | -0.023 | 77.521
9 | 1.193 | 0.01594 | -0.025 | 74.847
9.5 | 1.246 | 0.01673 | -0.026 | 74.461
10 | 1.271 | 0.01984 | -0.026 | 64.07
10.5 | 1.313 | 0.02089 | -0.027 | 62.846
11 | 1.345 | 0.02195 | -0.028 | 61.258
11.5 | 1.371 | 0.02345 | -0.029 | 58.442
12 | 1.391 | 0.02463 | -0.03 | 56.47
12.5 | 1.4 | 0.02705 | -0.031 | 51.744
13 | 1.401 | 0.02956 | -0.031 | 47.396
13.5 | 1.395 | 0.03229 | -0.032 | 43.199
14 | 1.379 | 0.03599 | -0.033 | 38.306
14.5 | 1.355 | 0.03995 | -0.034 | 33.908
15 | 1.321 | 0.04471 | -0.034 | 29.546
15.5 | 1.271 | 0.05344 | -0.034 | 23.777
16 | 1.199 | 0.06907 | -0.034 | 17.361
16.5 | 1.147 | 0.07386 | -0.034 | 15.531
17 | 1.072 | 0.08938 | -0.034 | 11.993
17.5 | 0.996 | 0.10482 | -0.033 | 9.505
18 | 0.918 | 0.12246 | -0.032 | 7.495

## 62. Re 3M Mach 0.25 (2)
BIGFOIL.COM POLAR EXPORT
goe704
GOE 704 |  |  |  | Cl Max: | 1.4951 | at alpha= | 15.5 | deg
XFOIL ncrit=9 |  |  |  | L/D Max: | 107.689 | at alpha= | 6.5 | deg
Re: | 3000000 |  |  | Cd Min: | 0.1911 | at alpha= | -19.5 | deg
Mach: | 0.25 |  |  | Cl=0 at alpha= | -1.0217 | deg
|  |  |  | @ Cl=0.1, Cd= | 0.0064029
|  |  |  | @ Cl=0.4, Cd= | 0.0055624
|  |  |  | @ Cl=0.6, Cd= | 0.0065035
alpha (deg) | Cl | Cd | Cm | Cl/Cd
-19.5 | -0.8712 | 0.1911 | 0.0406 | -4.5589
-19 | -0.8772 | 0.17954 | 0.0333 | -4.8858
-18.5 | -0.8857 | 0.168 | 0.0263 | -5.272
-18 | -0.8971 | 0.1564 | 0.0193 | -5.7359
-17.5 | -0.9085 | 0.14526 | 0.0129 | -6.2543
-17 | -0.9294 | 0.13283 | 0.0059 | -6.9969
-16.5 | -0.9644 | 0.11849 | -0.0021 | -8.1391
-16 | -1.0557 | 0.09622 | -0.0156 | -10.9717
-15.5 | -1.3595 | 0.03946 | -0.0581 | -34.4526
-15 | -1.3891 | 0.03247 | -0.0553 | -42.781
-14.5 | -1.3974 | 0.02827 | -0.0492 | -49.4305
-14 | -1.3938 | 0.0253 | -0.0418 | -55.0909
-13.5 | -1.3718 | 0.02283 | -0.0362 | -60.0876
-13 | -1.3371 | 0.02081 | -0.032 | -64.2528
-12.5 | -1.2956 | 0.01914 | -0.0285 | -67.6907
-12 | -1.2555 | 0.01715 | -0.0249 | -73.207
-11.5 | -1.2054 | 0.01583 | -0.0225 | -76.1466
-11 | -1.1591 | 0.01489 | -0.0191 | -77.8442
-10.5 | -1.1072 | 0.01407 | -0.0168 | -78.6923
-10 | -1.0548 | 0.01311 | -0.0148 | -80.4577
-9.5 | -0.9995 | 0.01237 | -0.0133 | -80.8003
-8.5 | -0.8865 | 0.01107 | -0.0109 | -80.0813
-7.5 | -0.7717 | 0.00986 | -0.0091 | -78.2657
-7 | -0.7139 | 0.00931 | -0.0084 | -76.681
-6.5 | -0.6558 | 0.00882 | -0.0078 | -74.3537
-6 | -0.5971 | 0.00838 | -0.0074 | -71.253
-5.5 | -0.5388 | 0.00794 | -0.007 | -67.8589
-5 | -0.4793 | 0.00764 | -0.0068 | -62.7356
-4.5 | -0.4195 | 0.00743 | -0.0068 | -56.4603
-4 | -0.3595 | 0.00723 | -0.0068 | -49.7234
-3.5 | -0.2989 | 0.00709 | -0.007 | -42.158
-3 | -0.2387 | 0.00694 | -0.0071 | -34.3948
-2.5 | -0.1781 | 0.00681 | -0.0074 | -26.1527
-2 | -0.1178 | 0.00667 | -0.0076 | -17.6612
-1.5 | -0.0574 | 0.00662 | -0.0079 | -8.6707
-1 | 0.0026 | 0.00654 | -0.0082 | 0.39755
-0.5 | 0.0627 | 0.00646 | -0.0085 | 9.7059
0 | 0.1215 | 0.00637 | -0.0087 | 19.0738
0.5 | 0.1789 | 0.00644 | -0.0087 | 27.7795
1 | 0.2366 | 0.00656 | -0.0088 | 36.0671
1.5 | 0.2934 | 0.00656 | -0.0088 | 44.7256
2 | 0.3397 | 0.00555 | -0.0069 | 61.2072
2.5 | 0.3945 | 0.00554 | -0.0061 | 71.2094
3 | 0.4534 | 0.00578 | -0.0062 | 78.4429
3.5 | 0.5117 | 0.00605 | -0.0062 | 84.5785
4 | 0.5693 | 0.00634 | -0.0061 | 89.795
4.5 | 0.6275 | 0.00665 | -0.0061 | 94.3609
5 | 0.6838 | 0.00696 | -0.0056 | 98.2471
6 | 0.7971 | 0.0076 | -0.0049 | 104.8816
6.5 | 0.8529 | 0.00792 | -0.0043 | 107.6894
7 | 0.9075 | 0.00845 | -0.0037 | 107.3964
7.5 | 0.9566 | 0.00935 | -0.0023 | 102.3102
8 | 1.01 | 0.00982 | -0.0013 | 102.8513
8.5 | 1.0635 | 0.01027 | -0.0004 | 103.554
9 | 1.1049 | 0.01186 | 0.002 | 93.1619
9.5 | 1.1568 | 0.0127 | 0.0028 | 91.0866
10 | 1.211 | 0.0135 | 0.0032 | 89.7037
10.5 | 1.2662 | 0.01455 | 0.003 | 87.0241
11 | 1.3211 | 0.0155 | 0.0029 | 85.2323
11.5 | 1.3662 | 0.01671 | 0.0043 | 81.7594
12 | 1.3721 | 0.01807 | 0.0124 | 75.9325
12.5 | 1.4019 | 0.01968 | 0.0155 | 71.2348
13 | 1.4301 | 0.02168 | 0.0181 | 65.964
13.5 | 1.4554 | 0.02412 | 0.0203 | 60.34
14 | 1.4755 | 0.02715 | 0.0222 | 54.3462
14.5 | 1.4803 | 0.03167 | 0.0241 | 46.7414
15 | 1.4915 | 0.03584 | 0.0252 | 41.6155
15.5 | 1.4951 | 0.04095 | 0.0259 | 36.5104
16 | 1.4902 | 0.04727 | 0.0258 | 31.5253
16.5 | 1.4786 | 0.0549 | 0.0246 | 26.9326
17 | 1.4586 | 0.06411 | 0.0222 | 22.7515
17.5 | 1.4278 | 0.07519 | 0.0186 | 18.9892
18 | 1.389 | 0.08777 | 0.0138 | 15.8255
18.5 | 1.3426 | 0.1018 | 0.0081 | 13.1886
19 | 1.297 | 0.11611 | 0.0018 | 11.1704
19.5 | 1.2583 | 0.12984 | -0.0048 | 9.6912
20 | 1.2263 | 0.14312 | -0.0117 | 8.5683

## 63. Re 3M Mach 0.50 (1)
BIGFOIL.COM POLAR EXPORT
goe704
GOE 704 |  |  |  | Cl Max: | 1.305 | at alpha= | 10.5 | deg
JavaFoil+Calcfoil stall+Eppler ext transition |  |  |  | L/D Max: | 71.875 | at alpha= | 6.5 | deg
Re: | 3000000 |  |  | Cd Min: | 0.00985 | at alpha= | 1.5 | deg
Mach: | 0.5 |  |  | Cl=0 at alpha= | -0.86232 | deg
|  |  |  | @ Cl=0.1, Cd= | 0.011256
|  |  |  | @ Cl=0.4, Cd= | 0.010126
|  |  |  | @ Cl=0.6, Cd= | 0.011094
alpha (deg) | Cl | Cd | Cm | Cl/Cd
-20 | -1.045 | 0.17096 | 0.023 | -6.113
-19.5 | -1.019 | 0.16064 | 0.023 | -6.346
-19 | -0.993 | 0.15343 | 0.022 | -6.474
-18.5 | -0.967 | 0.1485 | 0.022 | -6.512
-18 | -0.943 | 0.15073 | 0.022 | -6.258
-17.5 | -0.917 | 0.1438 | 0.021 | -6.374
-17 | -0.889 | 0.13941 | 0.02 | -6.374
-16.5 | -0.86 | 0.13353 | 0.019 | -6.441
-16 | -0.833 | 0.12994 | 0.018 | -6.409
-15.5 | -0.806 | 0.12461 | 0.017 | -6.467
-15 | -0.782 | 0.13121 | 0.017 | -5.958
-14.5 | -0.756 | 0.12147 | 0.017 | -6.224
-14 | -0.729 | 0.11674 | 0.016 | -6.242
-13.5 | -0.7 | 0.1092 | 0.015 | -6.409
-13 | -0.669 | 0.10594 | 0.014 | -6.318
-12.5 | -0.642 | 0.10162 | 0.013 | -6.318
-12 | -0.615 | 0.09837 | 0.012 | -6.251
-11.5 | -0.589 | 0.09921 | 0.012 | -5.932
-11 | -0.559 | 0.09486 | 0.011 | -5.896
-10.5 | -0.531 | 0.08997 | 0.009 | -5.898
-10 | -0.504 | 0.08766 | 0.009 | -5.745
-9.5 | -0.477 | 0.08458 | 0.008 | -5.638
-9 | -0.738 | 0.05367 | 0.012 | -13.748
-8.5 | -0.771 | 0.04049 | 0.012 | -19.051
-8 | -0.86 | 0.01936 | 0.014 | -44.445
-7.5 | -0.828 | 0.01562 | 0.013 | -53.028
-7 | -0.784 | 0.01497 | 0.012 | -52.377
-6.5 | -0.733 | 0.0144 | 0.011 | -50.904
-6 | -0.677 | 0.01332 | 0.009 | -50.835
-5.5 | -0.618 | 0.01505 | 0.008 | -41.046
-5 | -0.556 | 0.01219 | 0.007 | -45.623
-4.5 | -0.492 | 0.01311 | 0.006 | -37.516
-4 | -0.427 | 0.0129 | 0.005 | -33.089
-3.5 | -0.36 | 0.01264 | 0.004 | -28.492
-3 | -0.293 | 0.01295 | 0.002 | -22.632
-2.5 | -0.225 | 0.01288 | 0.001 | -17.48
-2 | -0.157 | 0.01273 | 0 | -12.311
-1.5 | -0.088 | 0.01253 | -0.001 | -7.029
-1 | -0.019 | 0.01092 | -0.002 | -1.768
-0.5 | 0.05 | 0.01182 | -0.004 | 4.198
0 | 0.12 | 0.01103 | -0.005 | 10.836
0.5 | 0.189 | 0.01189 | -0.006 | 15.897
1 | 0.258 | 0.01158 | -0.007 | 22.311
1.5 | 0.328 | 0.00985 | -0.009 | 33.29
2 | 0.397 | 0.01005 | -0.01 | 39.522
2.5 | 0.466 | 0.0118 | -0.011 | 39.51
3 | 0.535 | 0.01213 | -0.012 | 44.12
3.5 | 0.604 | 0.01103 | -0.014 | 54.789
4 | 0.673 | 0.01128 | -0.015 | 59.635
4.5 | 0.741 | 0.01157 | -0.016 | 64.043
5 | 0.809 | 0.01188 | -0.017 | 68.081
5.5 | 0.876 | 0.01224 | -0.019 | 71.541
6 | 0.942 | 0.01358 | -0.02 | 69.383
6.5 | 1.008 | 0.01402 | -0.021 | 71.875
7 | 1.072 | 0.01712 | -0.022 | 62.639
7.5 | 1.133 | 0.01776 | -0.024 | 63.82
8 | 1.168 | 0.0187 | -0.024 | 62.453
8.5 | 1.208 | 0.0217 | -0.025 | 55.657
9 | 1.249 | 0.02336 | -0.026 | 53.473
9.5 | 1.281 | 0.02558 | -0.027 | 50.08
10 | 1.302 | 0.02813 | -0.028 | 46.302
10.5 | 1.305 | 0.03074 | -0.029 | 42.45
11 | 1.222 | 0.03639 | -0.03 | 33.582
11.5 | 0.73 | 0.07468 | -0.026 | 9.772
12 | 0.735 | 0.09599 | -0.023 | 7.661
12.5 | 0.743 | 0.1047 | -0.017 | 7.095
13 | 0.778 | 0.11058 | -0.022 | 7.039
13.5 | 0.827 | 0.10472 | -0.027 | 7.899
14 | 0.835 | 0.11686 | -0.023 | 7.143
14.5 | 0.874 | 0.11768 | -0.027 | 7.428
15 | 0.89 | 0.13907 | -0.025 | 6.4
15.5 | 0.915 | 0.13391 | -0.025 | 6.834

## 64. Re 3M Mach 0.50 (2)
BIGFOIL.COM POLAR EXPORT
goe704
GOE 704 |  |  |  | Cl Max: | 1.3253 | at alpha= | 11 | deg
XFOIL ncrit=9 |  |  |  | L/D Max: | 105.916 | at alpha= | 6 | deg
Re: | 3000000 |  |  | Cd Min: | 0.13857 | at alpha= | 16 | deg
Mach: | 0.5 |  |  | Cl=0 at alpha= | -1.0916 | deg
|  |  |  | @ Cl=0.1, Cd= | 0.0068054
|  |  |  | @ Cl=0.4, Cd= | 0.0071396
|  |  |  | @ Cl=0.6, Cd= | 0.0067861
alpha (deg) | Cl | Cd | Cm | Cl/Cd
-13.5 | -0.7029 | 0.1294 | -0.0013 | -5.432
-13 | -0.7204 | 0.11736 | -0.0082 | -6.1384
-12.5 | -0.7386 | 0.10579 | -0.0148 | -6.9818
-12 | -0.7605 | 0.09429 | -0.0215 | -8.0655
-11.5 | -0.7879 | 0.08268 | -0.0287 | -9.5295
-11 | -0.8241 | 0.07168 | -0.0347 | -11.4969
-10.5 | -0.862 | 0.05928 | -0.0444 | -14.5412
-10 | -0.9048 | 0.04538 | -0.0577 | -19.9383
-9.5 | -0.9509 | 0.03451 | -0.0577 | -27.5543
-9 | -0.9895 | 0.02565 | -0.051 | -38.577
-8.5 | -0.9981 | 0.01858 | -0.0419 | -53.7191
-8 | -0.9616 | 0.01449 | -0.034 | -66.363
-7.5 | -0.8992 | 0.01244 | -0.0286 | -72.283
-7 | -0.8297 | 0.01122 | -0.0247 | -73.9483
-6.5 | -0.7587 | 0.01031 | -0.0216 | -73.5887
-6 | -0.6882 | 0.00954 | -0.0192 | -72.1384
-5.5 | -0.6176 | 0.0089 | -0.0171 | -69.3933
-5 | -0.5476 | 0.00835 | -0.0154 | -65.5808
-4.5 | -0.4774 | 0.00791 | -0.0141 | -60.354
-4 | -0.4065 | 0.00765 | -0.0132 | -53.1373
-3.5 | -0.3359 | 0.00744 | -0.0125 | -45.1478
-3 | -0.2653 | 0.00726 | -0.0121 | -36.5427
-2.5 | -0.1952 | 0.0071 | -0.0118 | -27.493
-2 | -0.1255 | 0.00696 | -0.0116 | -18.0316
-1.5 | -0.0562 | 0.00686 | -0.0115 | -8.1924
-1 | 0.0126 | 0.00681 | -0.0115 | 1.8502
-0.5 | 0.081 | 0.00678 | -0.0115 | 11.9469
0 | 0.1483 | 0.00687 | -0.0115 | 21.5866
0.5 | 0.2125 | 0.00713 | -0.0111 | 29.8036
1 | 0.2769 | 0.00719 | -0.0107 | 38.5118
1.5 | 0.3422 | 0.00724 | -0.0104 | 47.2652
2 | 0.4055 | 0.00713 | -0.0098 | 56.8724
2.5 | 0.4524 | 0.00603 | -0.0058 | 75.0249
3 | 0.5183 | 0.00633 | -0.0053 | 81.8799
3.5 | 0.5841 | 0.0067 | -0.0046 | 87.1791
4 | 0.6506 | 0.00706 | -0.004 | 92.153
4.5 | 0.717 | 0.00742 | -0.0032 | 96.6307
5 | 0.7826 | 0.00777 | -0.002 | 100.7207
5.5 | 0.848 | 0.00817 | -0.0006 | 103.7944
6 | 0.913 | 0.00862 | 0.001 | 105.9165
6.5 | 0.9644 | 0.00967 | 0.0047 | 99.7311
7 | 1.0248 | 0.01034 | 0.0073 | 99.1103
7.5 | 1.0835 | 0.01102 | 0.0104 | 98.3212
8 | 1.1373 | 0.01181 | 0.0144 | 96.2997
8.5 | 1.1599 | 0.01411 | 0.0217 | 82.2041
9 | 1.2142 | 0.01587 | 0.0238 | 76.5091
9.5 | 1.2702 | 0.01807 | 0.0249 | 70.2933
10 | 1.2988 | 0.02103 | 0.0289 | 61.7594
10.5 | 1.3169 | 0.02456 | 0.0335 | 53.6197
11 | 1.3253 | 0.02948 | 0.0367 | 44.9559
11.5 | 1.3186 | 0.03593 | 0.0388 | 36.6991
12 | 1.2972 | 0.04415 | 0.0391 | 29.3817
12.5 | 1.2657 | 0.05423 | 0.0372 | 23.3395
13 | 1.2277 | 0.0657 | 0.0336 | 18.6865
13.5 | 1.1864 | 0.07783 | 0.0291 | 15.2435
14 | 1.1453 | 0.09019 | 0.0241 | 12.6987
14.5 | 1.1072 | 0.10269 | 0.0186 | 10.782
15 | 1.0766 | 0.11483 | 0.013 | 9.3756
15.5 | 1.0523 | 0.12676 | 0.0071 | 8.3015
16 | 1.0333 | 0.13857 | 0.001 | 7.4569

## 65. Re 4M Mach 0.00 (1)
BIGFOIL.COM POLAR EXPORT
goe704
GOE 704 |  |  |  | Cl Max: | 1.454 | at alpha= | 14 | deg
JavaFoil+Calcfoil stall+Eppler ext transition |  |  |  | L/D Max: | 81.882 | at alpha= | 9 | deg
Re: | 4000000 |  |  | Cd Min: | 0.00963 | at alpha= | 1.5 | deg
Mach: | 0 |  |  | Cl=0 at alpha= | -0.85833 | deg
|  |  |  | @ Cl=0.1, Cd= | 0.011436
|  |  |  | @ Cl=0.4, Cd= | 0.010875
|  |  |  | @ Cl=0.6, Cd= | 0.010726
alpha (deg) | Cl | Cd | Cm | Cl/Cd
-17.5 | -0.919 | 0.12409 | 0.019 | -7.405
-17 | -0.937 | 0.11595 | 0.019 | -8.081
-16.5 | -0.953 | 0.10814 | 0.018 | -8.812
-16 | -0.971 | 0.09736 | 0.019 | -9.975
-15.5 | -0.985 | 0.08967 | 0.018 | -10.981
-15 | -0.991 | 0.08535 | 0.018 | -11.612
-14.5 | -1 | 0.07703 | 0.018 | -12.986
-14 | -1.009 | 0.06781 | 0.018 | -14.887
-13.5 | -1.024 | 0.05523 | 0.018 | -18.538
-13 | -1.072 | 0.03321 | 0.019 | -32.272
-12.5 | -1.125 | 0.02073 | 0.02 | -54.249
-12 | -1.121 | 0.01914 | 0.02 | -58.563
-11.5 | -1.098 | 0.01666 | 0.019 | -65.91
-11 | -1.07 | 0.01579 | 0.018 | -67.754
-10.5 | -1.038 | 0.01521 | 0.017 | -68.225
-10 | -1.001 | 0.01632 | 0.016 | -61.348
-9.5 | -0.961 | 0.01588 | 0.015 | -60.529
-9 | -0.915 | 0.01534 | 0.014 | -59.653
-8.5 | -0.866 | 0.01373 | 0.013 | -63.104
-8 | -0.816 | 0.01336 | 0.012 | -61.052
-7.5 | -0.763 | 0.01449 | 0.011 | -52.676
-7 | -0.71 | 0.0142 | 0.01 | -49.996
-6.5 | -0.656 | 0.01388 | 0.009 | -47.253
-6 | -0.6 | 0.01304 | 0.008 | -46.034
-5.5 | -0.544 | 0.01291 | 0.007 | -42.164
-5 | -0.487 | 0.01237 | 0.006 | -39.403
-4.5 | -0.43 | 0.01221 | 0.005 | -35.226
-4 | -0.372 | 0.01209 | 0.004 | -30.754
-3.5 | -0.313 | 0.01226 | 0.003 | -25.576
-3 | -0.255 | 0.01224 | 0.002 | -20.81
-2.5 | -0.195 | 0.01206 | 0.001 | -16.213
-2 | -0.136 | 0.01202 | 0 | -11.313
-1.5 | -0.076 | 0.01081 | -0.001 | -7.074
-1 | -0.017 | 0.01144 | -0.002 | -1.463
-0.5 | 0.043 | 0.01152 | -0.003 | 3.736
0 | 0.104 | 0.01143 | -0.004 | 9.056
0.5 | 0.164 | 0.01155 | -0.005 | 14.178
1 | 0.224 | 0.01135 | -0.006 | 19.738
1.5 | 0.284 | 0.00963 | -0.007 | 29.509
2 | 0.344 | 0.00983 | -0.009 | 35.029
2.5 | 0.404 | 0.01095 | -0.01 | 36.92
3 | 0.464 | 0.01032 | -0.011 | 45.014
3.5 | 0.524 | 0.01139 | -0.012 | 46.044
4 | 0.584 | 0.01067 | -0.013 | 54.746
4.5 | 0.644 | 0.01088 | -0.014 | 59.17
5 | 0.703 | 0.0111 | -0.015 | 63.349
5.5 | 0.762 | 0.01247 | -0.016 | 61.147
6 | 0.821 | 0.01156 | -0.017 | 71.028
6.5 | 0.88 | 0.014 | -0.018 | 62.846
7 | 0.938 | 0.01428 | -0.019 | 65.688
7.5 | 0.995 | 0.01454 | -0.021 | 68.403
8 | 1.051 | 0.01505 | -0.022 | 69.815
8.5 | 1.106 | 0.01386 | -0.023 | 79.811
9 | 1.16 | 0.01417 | -0.024 | 81.882
9.5 | 1.213 | 0.01539 | -0.025 | 78.805
10 | 1.265 | 0.01785 | -0.026 | 70.851
10.5 | 1.314 | 0.01855 | -0.027 | 70.831
11 | 1.357 | 0.01699 | -0.028 | 79.828
11.5 | 1.365 | 0.02044 | -0.028 | 66.761
12 | 1.393 | 0.02144 | -0.029 | 64.998
12.5 | 1.416 | 0.02268 | -0.03 | 62.456
13 | 1.434 | 0.02417 | -0.031 | 59.334
13.5 | 1.447 | 0.02573 | -0.032 | 56.259
14 | 1.454 | 0.02788 | -0.033 | 52.135
14.5 | 1.454 | 0.03035 | -0.033 | 47.919
15 | 1.449 | 0.0332 | -0.034 | 43.651
15.5 | 1.439 | 0.03704 | -0.035 | 38.845
16 | 1.422 | 0.04194 | -0.035 | 33.904
16.5 | 1.41 | 0.04379 | -0.036 | 32.185
17 | 1.387 | 0.04839 | -0.037 | 28.656
17.5 | 1.359 | 0.05406 | -0.037 | 25.131
18 | 1.322 | 0.06299 | -0.037 | 20.987
18.5 | 1.293 | 0.06714 | -0.038 | 19.262
19 | 1.246 | 0.08122 | -0.038 | 15.342

## 66. Re 4M Mach 0.00 (2)
BIGFOIL.COM POLAR EXPORT
goe704
GOE 704 |  |  |  | Cl Max: | 1.6455 | at alpha= | 18 | deg
XFOIL ncrit=9 |  |  |  | L/D Max: | 113.379 | at alpha= | 6.5 | deg
Re: | 4000000 |  |  | Cd Min: | 0.15177 | at alpha= | -20 | deg
Mach: | 0 |  |  | Cl=0 at alpha= | -0.98789 | deg
|  |  |  | @ Cl=0.1, Cd= | 0.0062185
|  |  |  | @ Cl=0.4, Cd= | 0.0053448
|  |  |  | @ Cl=0.6, Cd= | 0.0061379
alpha (deg) | Cl | Cd | Cm | Cl/Cd
-20 | -1.0372 | 0.15177 | 0.0196 | -6.834
-19.5 | -1.5807 | 0.04702 | -0.0472 | -33.6176
-19 | -1.6176 | 0.03698 | -0.0505 | -43.7426
-18.5 | -1.6257 | 0.03234 | -0.0479 | -50.269
-18 | -1.6226 | 0.02918 | -0.044 | -55.6066
-17.5 | -1.6115 | 0.02684 | -0.0397 | -60.041
-17 | -1.5961 | 0.02494 | -0.035 | -63.9976
-16.5 | -1.5866 | 0.02284 | -0.0287 | -69.4658
-16 | -1.5625 | 0.0212 | -0.0243 | -73.7028
-15.5 | -1.5285 | 0.01984 | -0.0214 | -77.0413
-15 | -1.49 | 0.01867 | -0.019 | -79.8072
-14.5 | -1.4483 | 0.01764 | -0.017 | -82.1032
-14 | -1.4042 | 0.01671 | -0.0154 | -84.0335
-13.5 | -1.3581 | 0.01588 | -0.014 | -85.5227
-13 | -1.3106 | 0.0151 | -0.0128 | -86.7947
-12.5 | -1.2631 | 0.0141 | -0.0117 | -89.5816
-12 | -1.2143 | 0.01341 | -0.0105 | -90.5518
-11.5 | -1.1675 | 0.01287 | -0.0087 | -90.7148
-11 | -1.1172 | 0.01239 | -0.0077 | -90.1695
-10.5 | -1.0663 | 0.0118 | -0.0068 | -90.3644
-10 | -1.014 | 0.01128 | -0.0062 | -89.8936
-9.5 | -0.9604 | 0.01086 | -0.0058 | -88.4346
-9 | -0.9071 | 0.01033 | -0.0054 | -87.8122
-8.5 | -0.8529 | 0.00988 | -0.0051 | -86.3259
-8 | -0.7986 | 0.00938 | -0.0048 | -85.1386
-7.5 | -0.7437 | 0.00894 | -0.0046 | -83.1879
-7 | -0.6887 | 0.00849 | -0.0044 | -81.119
-6.5 | -0.633 | 0.00811 | -0.0043 | -78.0518
-6 | -0.577 | 0.00778 | -0.0043 | -74.1645
-5.5 | -0.5212 | 0.00737 | -0.0043 | -70.7191
-5 | -0.4645 | 0.00712 | -0.0044 | -65.2388
-4.5 | -0.4074 | 0.00692 | -0.0045 | -58.8728
-4 | -0.3496 | 0.00675 | -0.0048 | -51.7926
-3.5 | -0.2917 | 0.00663 | -0.0052 | -43.997
-3 | -0.2335 | 0.00651 | -0.0055 | -35.8679
-2.5 | -0.1755 | 0.00638 | -0.0059 | -27.5078
-2 | -0.1173 | 0.00631 | -0.0063 | -18.5895
-1.5 | -0.0594 | 0.00626 | -0.0067 | -9.4888
-1 | -0.0014 | 0.0062 | -0.0071 | -0.22581
-0.5 | 0.0564 | 0.00618 | -0.0075 | 9.1262
0 | 0.1131 | 0.00623 | -0.0077 | 18.1541
0.5 | 0.1689 | 0.00632 | -0.0079 | 26.7247
1 | 0.2253 | 0.0064 | -0.0082 | 35.2031
1.5 | 0.2816 | 0.00643 | -0.0085 | 43.7947
2 | 0.3366 | 0.0063 | -0.0085 | 53.4286
2.5 | 0.382 | 0.0053 | -0.0068 | 72.0755
3 | 0.4383 | 0.00544 | -0.0069 | 80.5699
3.5 | 0.495 | 0.00567 | -0.0072 | 87.3016
4 | 0.5512 | 0.00592 | -0.0074 | 93.1081
4.5 | 0.6072 | 0.00617 | -0.0075 | 98.4117
5 | 0.6635 | 0.00644 | -0.0077 | 103.028
5.5 | 0.7186 | 0.0067 | -0.0077 | 107.2537
6 | 0.7738 | 0.007 | -0.0078 | 110.5429
6.5 | 0.8288 | 0.00731 | -0.0079 | 113.3789
7 | 0.879 | 0.00796 | -0.0072 | 110.4271
7.5 | 0.9304 | 0.00854 | -0.0068 | 108.9461
8 | 0.9835 | 0.00896 | -0.0067 | 109.7656
8.5 | 1.0373 | 0.00928 | -0.0067 | 111.778
9 | 1.078 | 0.0105 | -0.0046 | 102.6667
9.5 | 1.1238 | 0.01125 | -0.0033 | 99.8933
10 | 1.1734 | 0.01182 | -0.0028 | 99.2724
10.5 | 1.2217 | 0.01247 | -0.0021 | 97.9711
11 | 1.2731 | 0.01311 | -0.0022 | 97.1091
11.5 | 1.327 | 0.01384 | -0.0031 | 95.8815
12 | 1.3774 | 0.01477 | -0.0035 | 93.2566
12.5 | 1.4271 | 0.01559 | -0.0038 | 91.5394
13 | 1.4465 | 0.01635 | 0.002 | 88.4709
13.5 | 1.4755 | 0.01742 | 0.0052 | 84.7015
14 | 1.5042 | 0.01878 | 0.0078 | 80.0958
14.5 | 1.5277 | 0.02066 | 0.0103 | 73.9448
15 | 1.5551 | 0.02243 | 0.012 | 69.3313
15.5 | 1.5802 | 0.0245 | 0.0135 | 64.498
16 | 1.602 | 0.02697 | 0.0148 | 59.3993
16.5 | 1.62 | 0.02985 | 0.016 | 54.2714
17 | 1.6339 | 0.03322 | 0.0169 | 49.1842
17.5 | 1.6425 | 0.03717 | 0.0177 | 44.1889
18 | 1.6455 | 0.04188 | 0.0181 | 39.2908
18.5 | 1.6413 | 0.04774 | 0.0179 | 34.38
19 | 1.6284 | 0.05501 | 0.017 | 29.6019
19.5 | 1.6045 | 0.06421 | 0.0148 | 24.9883
20 | 1.5823 | 0.07366 | 0.012 | 21.4811

## 67. Re 4M Mach 0.10 (1)
BIGFOIL.COM POLAR EXPORT
goe704
GOE 704 |  |  |  | Cl Max: | 1.446 | at alpha= | 14 | deg
JavaFoil+Calcfoil stall+Eppler ext transition |  |  |  | L/D Max: | 81.775 | at alpha= | 9 | deg
Re: | 4000000 |  |  | Cd Min: | 0.00964 | at alpha= | 1.5 | deg
Mach: | 0.1 |  |  | Cl=0 at alpha= | -0.85833 | deg
|  |  |  | @ Cl=0.1, Cd= | 0.011379
|  |  |  | @ Cl=0.4, Cd= | 0.01085
|  |  |  | @ Cl=0.6, Cd= | 0.010744
alpha (deg) | Cl | Cd | Cm | Cl/Cd
-17.5 | -0.885 | 0.12198 | 0.019 | -7.259
-17 | -0.903 | 0.12042 | 0.019 | -7.503
-16.5 | -0.923 | 0.11192 | 0.018 | -8.248
-16 | -0.94 | 0.10511 | 0.018 | -8.945
-15.5 | -0.954 | 0.09766 | 0.018 | -9.773
-15 | -0.974 | 0.08494 | 0.018 | -11.471
-14.5 | -0.98 | 0.08088 | 0.018 | -12.122
-14 | -0.993 | 0.07124 | 0.018 | -13.932
-13.5 | -1.009 | 0.05796 | 0.018 | -17.416
-13 | -1.034 | 0.04268 | 0.019 | -24.23
-12.5 | -1.115 | 0.02148 | 0.02 | -51.916
-12 | -1.111 | 0.01993 | 0.02 | -55.763
-11.5 | -1.097 | 0.0168 | 0.019 | -65.285
-11 | -1.07 | 0.01594 | 0.018 | -67.135
-10.5 | -1.039 | 0.01534 | 0.017 | -67.751
-10 | -1.004 | 0.0149 | 0.016 | -67.36
-9.5 | -0.964 | 0.01628 | 0.015 | -59.21
-9 | -0.918 | 0.01536 | 0.014 | -59.771
-8.5 | -0.869 | 0.01371 | 0.013 | -63.427
-8 | -0.819 | 0.01337 | 0.012 | -61.232
-7.5 | -0.766 | 0.01461 | 0.011 | -52.432
-7 | -0.713 | 0.01423 | 0.01 | -50.099
-6.5 | -0.659 | 0.01397 | 0.009 | -47.139
-6 | -0.603 | 0.01304 | 0.008 | -46.236
-5.5 | -0.547 | 0.01293 | 0.007 | -42.304
-5 | -0.49 | 0.01237 | 0.006 | -39.61
-4.5 | -0.432 | 0.01229 | 0.005 | -35.141
-4 | -0.374 | 0.01212 | 0.004 | -30.831
-3.5 | -0.315 | 0.01228 | 0.003 | -25.664
-3 | -0.256 | 0.01218 | 0.002 | -21.007
-2.5 | -0.196 | 0.01214 | 0.001 | -16.185
-2 | -0.137 | 0.01198 | 0 | -11.407
-1.5 | -0.077 | 0.0108 | -0.001 | -7.112
-1 | -0.017 | 0.01143 | -0.002 | -1.471
-0.5 | 0.043 | 0.01151 | -0.003 | 3.757
0 | 0.104 | 0.01137 | -0.004 | 9.15
0.5 | 0.165 | 0.01155 | -0.005 | 14.244
1 | 0.225 | 0.0113 | -0.006 | 19.928
1.5 | 0.286 | 0.00964 | -0.008 | 29.624
2 | 0.346 | 0.00986 | -0.009 | 35.087
2.5 | 0.406 | 0.01096 | -0.01 | 37.064
3 | 0.467 | 0.01034 | -0.011 | 45.152
3.5 | 0.527 | 0.01138 | -0.012 | 46.3
4 | 0.587 | 0.01069 | -0.013 | 54.916
4.5 | 0.647 | 0.01094 | -0.014 | 59.158
5 | 0.707 | 0.01116 | -0.015 | 63.331
5.5 | 0.766 | 0.01254 | -0.016 | 61.084
6 | 0.825 | 0.01164 | -0.017 | 70.876
6.5 | 0.884 | 0.0141 | -0.018 | 62.681
7 | 0.942 | 0.01442 | -0.02 | 65.339
7.5 | 1 | 0.01459 | -0.021 | 68.49
8 | 1.056 | 0.01511 | -0.022 | 69.848
8.5 | 1.111 | 0.01387 | -0.023 | 80.076
9 | 1.165 | 0.01425 | -0.024 | 81.775
9.5 | 1.218 | 0.01548 | -0.025 | 78.682
10 | 1.27 | 0.018 | -0.026 | 70.546
10.5 | 1.319 | 0.01868 | -0.027 | 70.618
11 | 1.361 | 0.01719 | -0.028 | 79.198
11.5 | 1.367 | 0.0207 | -0.029 | 66.036
12 | 1.394 | 0.02173 | -0.029 | 64.157
12.5 | 1.415 | 0.02304 | -0.03 | 61.439
13 | 1.431 | 0.0246 | -0.031 | 58.187
13.5 | 1.443 | 0.02633 | -0.032 | 54.796
14 | 1.446 | 0.02863 | -0.033 | 50.511
14.5 | 1.444 | 0.03128 | -0.033 | 46.157
15 | 1.436 | 0.03437 | -0.034 | 41.779
15.5 | 1.422 | 0.03828 | -0.035 | 37.149
16 | 1.401 | 0.04366 | -0.035 | 32.078
16.5 | 1.384 | 0.04581 | -0.036 | 30.213
17 | 1.356 | 0.05092 | -0.037 | 26.638
17.5 | 1.322 | 0.05743 | -0.037 | 23.023
18 | 1.279 | 0.0681 | -0.037 | 18.778
18.5 | 1.236 | 0.07847 | -0.037 | 15.746
19 | 1.193 | 0.08797 | -0.037 | 13.567

## 68. Re 4M Mach 0.10 (2)
BIGFOIL.COM POLAR EXPORT
goe704
GOE 704 |  |  |  | Cl Max: | 1.6304 | at alpha= | 17.5 | deg
XFOIL ncrit=9 |  |  |  | L/D Max: | 113.638 | at alpha= | 6.5 | deg
Re: | 4000000 |  |  | Cd Min: | 0.16276 | at alpha= | -20 | deg
Mach: | 0.1 |  |  | Cl=0 at alpha= | -0.99053 | deg
|  |  |  | @ Cl=0.1, Cd= | 0.0062352
|  |  |  | @ Cl=0.4, Cd= | 0.0053587
|  |  |  | @ Cl=0.6, Cd= | 0.0061433
alpha (deg) | Cl | Cd | Cm | Cl/Cd
-20 | -0.9944 | 0.16276 | 0.0257 | -6.1096
-19.5 | -1.0389 | 0.14512 | 0.0149 | -7.1589
-19 | -1.1069 | 0.12437 | 0.0027 | -8.9001
-18.5 | -1.5877 | 0.03743 | -0.0526 | -42.4178
-18 | -1.5992 | 0.03238 | -0.05 | -49.3885
-17.5 | -1.5967 | 0.02913 | -0.0458 | -54.8129
-17 | -1.587 | 0.02665 | -0.0411 | -59.5497
-16.5 | -1.5714 | 0.02471 | -0.036 | -63.5937
-16 | -1.5589 | 0.02272 | -0.0298 | -68.6136
-15.5 | -1.5327 | 0.02092 | -0.0256 | -73.2648
-15 | -1.4972 | 0.0195 | -0.0225 | -76.7795
-14.5 | -1.4571 | 0.0183 | -0.0201 | -79.623
-14 | -1.4138 | 0.01724 | -0.018 | -82.007
-13.5 | -1.3681 | 0.0163 | -0.0163 | -83.9325
-13 | -1.3203 | 0.01549 | -0.0149 | -85.2356
-12.5 | -1.2722 | 0.01452 | -0.0135 | -87.6171
-12 | -1.2235 | 0.0137 | -0.0121 | -89.3066
-11.5 | -1.1767 | 0.0131 | -0.0101 | -89.8244
-11 | -1.126 | 0.01257 | -0.0089 | -89.5784
-10.5 | -1.074 | 0.01202 | -0.008 | -89.3511
-10 | -1.0216 | 0.01142 | -0.0072 | -89.4571
-9.5 | -0.9677 | 0.01096 | -0.0067 | -88.2938
-9 | -0.9136 | 0.01045 | -0.0062 | -87.4258
-8 | -0.8039 | 0.00948 | -0.0054 | -84.7996
-7.5 | -0.7487 | 0.009 | -0.0051 | -83.1889
-6.5 | -0.6371 | 0.00815 | -0.0047 | -78.1718
-5.5 | -0.5244 | 0.0074 | -0.0046 | -70.8649
-5 | -0.4674 | 0.00714 | -0.0046 | -65.4622
-4.5 | -0.4098 | 0.00694 | -0.0048 | -59.049
-4 | -0.3516 | 0.00677 | -0.005 | -51.935
-3.5 | -0.2933 | 0.00664 | -0.0053 | -44.1717
-3 | -0.2346 | 0.00652 | -0.0057 | -35.9816
-2.5 | -0.1763 | 0.00639 | -0.006 | -27.59
-2 | -0.1177 | 0.00632 | -0.0064 | -18.6234
-1.5 | -0.0595 | 0.00627 | -0.0068 | -9.4896
-1 | -0.0011 | 0.00621 | -0.0072 | -0.17713
-0.5 | 0.057 | 0.00619 | -0.0076 | 9.2084
0 | 0.1141 | 0.00625 | -0.0078 | 18.256
0.5 | 0.1702 | 0.00633 | -0.008 | 26.8878
1 | 0.2268 | 0.00641 | -0.0083 | 35.3822
1.5 | 0.2835 | 0.00646 | -0.0085 | 43.8854
2 | 0.3389 | 0.00633 | -0.0086 | 53.5387
2.5 | 0.3844 | 0.00532 | -0.0068 | 72.2556
3 | 0.4409 | 0.00546 | -0.0069 | 80.7509
3.5 | 0.498 | 0.00569 | -0.0072 | 87.522
4 | 0.5545 | 0.00595 | -0.0073 | 93.1933
4.5 | 0.611 | 0.00619 | -0.0075 | 98.7076
5 | 0.6676 | 0.00646 | -0.0077 | 103.3437
5.5 | 0.7231 | 0.00672 | -0.0076 | 107.6042
6 | 0.7788 | 0.00702 | -0.0077 | 110.9402
6.5 | 0.8341 | 0.00734 | -0.0078 | 113.6376
7 | 0.8831 | 0.00814 | -0.0068 | 108.4889
7.5 | 0.9363 | 0.0086 | -0.0065 | 108.8721
8 | 0.9897 | 0.00902 | -0.0064 | 109.7228
8.5 | 1.0439 | 0.00935 | -0.0063 | 111.6471
9 | 1.0834 | 0.01068 | -0.0039 | 101.4419
9.5 | 1.1302 | 0.01137 | -0.0026 | 99.4019
10 | 1.1803 | 0.01194 | -0.002 | 98.8526
10.5 | 1.2283 | 0.01263 | -0.0011 | 97.2526
11 | 1.2808 | 0.01327 | -0.0013 | 96.5185
11.5 | 1.3346 | 0.01406 | -0.002 | 94.9218
12 | 1.3848 | 0.01501 | -0.0022 | 92.2585
12.5 | 1.4339 | 0.01589 | -0.0023 | 90.2391
13 | 1.4483 | 0.01672 | 0.0045 | 86.6208
13.5 | 1.4779 | 0.01793 | 0.0074 | 82.4261
14 | 1.5051 | 0.01951 | 0.0101 | 77.1451
14.5 | 1.5301 | 0.02143 | 0.0124 | 71.3999
15 | 1.5566 | 0.02341 | 0.014 | 66.493
15.5 | 1.5802 | 0.02574 | 0.0155 | 61.3908
16 | 1.6 | 0.0285 | 0.0168 | 56.1404
16.5 | 1.6156 | 0.03176 | 0.0179 | 50.869
17 | 1.626 | 0.03557 | 0.0189 | 45.7127
17.5 | 1.6304 | 0.04015 | 0.0195 | 40.6077
18 | 1.6282 | 0.0457 | 0.0196 | 35.628
18.5 | 1.6158 | 0.05285 | 0.0188 | 30.5733
19 | 1.5936 | 0.06176 | 0.0169 | 25.8031
19.5 | 1.5743 | 0.07075 | 0.0144 | 22.2516
20 | 1.543 | 0.08185 | 0.0106 | 18.8516

## 69. Re 4M Mach 0.25 (1)
BIGFOIL.COM POLAR EXPORT
goe704
GOE 704 |  |  |  | Cl Max: | 1.407 | at alpha= | 13 | deg
JavaFoil+Calcfoil stall+Eppler ext transition |  |  |  | L/D Max: | 80.189 | at alpha= | 8.5 | deg
Re: | 4000000 |  |  | Cd Min: | 0.00964 | at alpha= | 1.5 | deg
Mach: | 0.25 |  |  | Cl=0 at alpha= | -0.86066 | deg
|  |  |  | @ Cl=0.1, Cd= | 0.011017
|  |  |  | @ Cl=0.4, Cd= | 0.010387
|  |  |  | @ Cl=0.6, Cd= | 0.01077
alpha (deg) | Cl | Cd | Cm | Cl/Cd
-16.5 | -0.664 | 0.13642 | 0.017 | -4.871
-16 | -0.716 | 0.12325 | 0.017 | -5.807
-15.5 | -0.762 | 0.11544 | 0.017 | -6.597
-15 | -0.803 | 0.10639 | 0.016 | -7.55
-14.5 | -0.838 | 0.09955 | 0.016 | -8.422
-14 | -0.856 | 0.10407 | 0.014 | -8.23
-13.5 | -0.899 | 0.0779 | 0.016 | -11.54
-13 | -0.923 | 0.06784 | 0.017 | -13.6
-12.5 | -0.942 | 0.05795 | 0.017 | -16.255
-12 | -0.983 | 0.03892 | 0.018 | -25.263
-11.5 | -1.062 | 0.02104 | 0.019 | -50.47
-11 | -1.058 | 0.01935 | 0.018 | -54.656
-10.5 | -1.04 | 0.01794 | 0.017 | -57.973
-10 | -1.011 | 0.01715 | 0.016 | -58.961
-9.5 | -0.976 | 0.01689 | 0.015 | -57.817
-9 | -0.933 | 0.01622 | 0.015 | -57.512
-8.5 | -0.885 | 0.01402 | 0.014 | -63.13
-8 | -0.835 | 0.01365 | 0.013 | -61.163
-7.5 | -0.783 | 0.01453 | 0.012 | -53.864
-7 | -0.729 | 0.01457 | 0.011 | -50.04
-6.5 | -0.674 | 0.0142 | 0.009 | -47.498
-6 | -0.618 | 0.01285 | 0.008 | -48.113
-5.5 | -0.561 | 0.0128 | 0.007 | -43.82
-5 | -0.502 | 0.01252 | 0.006 | -40.142
-4.5 | -0.443 | 0.01239 | 0.005 | -35.776
-4 | -0.384 | 0.01223 | 0.004 | -31.379
-3.5 | -0.324 | 0.01238 | 0.003 | -26.138
-3 | -0.263 | 0.01229 | 0.002 | -21.387
-2.5 | -0.202 | 0.01217 | 0.001 | -16.58
-2 | -0.14 | 0.01206 | 0 | -11.639
-1.5 | -0.079 | 0.0115 | -0.001 | -6.859
-1 | -0.017 | 0.01149 | -0.002 | -1.504
-0.5 | 0.044 | 0.01155 | -0.003 | 3.847
0 | 0.107 | 0.01095 | -0.004 | 9.765
0.5 | 0.169 | 0.01163 | -0.006 | 14.537
1 | 0.231 | 0.01102 | -0.007 | 20.984
1.5 | 0.293 | 0.00964 | -0.008 | 30.453
2 | 0.355 | 0.01073 | -0.009 | 33.129
2.5 | 0.418 | 0.01025 | -0.01 | 40.744
3 | 0.479 | 0.01135 | -0.011 | 42.248
3.5 | 0.541 | 0.01057 | -0.012 | 51.211
4 | 0.603 | 0.01078 | -0.013 | 55.937
4.5 | 0.664 | 0.011 | -0.014 | 60.41
5 | 0.726 | 0.01123 | -0.016 | 64.602
5.5 | 0.787 | 0.01275 | -0.017 | 61.684
6 | 0.847 | 0.01392 | -0.018 | 60.867
6.5 | 0.907 | 0.01437 | -0.019 | 63.125
7 | 0.967 | 0.01472 | -0.02 | 65.682
7.5 | 1.025 | 0.01514 | -0.021 | 67.72
8 | 1.082 | 0.01556 | -0.022 | 69.546
8.5 | 1.138 | 0.0142 | -0.023 | 80.189
9 | 1.193 | 0.01539 | -0.025 | 77.519
9.5 | 1.246 | 0.016 | -0.026 | 77.898
10 | 1.297 | 0.01894 | -0.027 | 68.516
10.5 | 1.318 | 0.01995 | -0.027 | 66.034
11 | 1.349 | 0.02105 | -0.028 | 64.116
11.5 | 1.376 | 0.02224 | -0.029 | 61.862
12 | 1.396 | 0.02332 | -0.03 | 59.872
12.5 | 1.405 | 0.02552 | -0.031 | 55.054
13 | 1.407 | 0.02783 | -0.032 | 50.574
13.5 | 1.401 | 0.03033 | -0.032 | 46.204
14 | 1.384 | 0.03385 | -0.033 | 40.89
14.5 | 1.36 | 0.03758 | -0.034 | 36.187
15 | 1.327 | 0.04195 | -0.034 | 31.631
15.5 | 1.279 | 0.04939 | -0.035 | 25.894
16 | 1.212 | 0.0623 | -0.034 | 19.453
16.5 | 1.159 | 0.06667 | -0.035 | 17.388
17 | 1.082 | 0.08199 | -0.035 | 13.198
17.5 | 1.003 | 0.09831 | -0.034 | 10.204
18 | 0.925 | 0.11426 | -0.033 | 8.095

## 70. Re 4M Mach 0.25 (2)
BIGFOIL.COM POLAR EXPORT
goe704
GOE 704 |  |  |  | Cl Max: | 1.5597 | at alpha= | 16 | deg
XFOIL ncrit=9 |  |  |  | L/D Max: | 112.866 | at alpha= | 6.5 | deg
Re: | 4000000 |  |  | Cd Min: | 0.18491 | at alpha= | -19.5 | deg
Mach: | 0.25 |  |  | Cl=0 at alpha= | -1.0058 | deg
|  |  |  | @ Cl=0.1, Cd= | 0.0063335
|  |  |  | @ Cl=0.4, Cd= | 0.0054347
|  |  |  | @ Cl=0.6, Cd= | 0.0062039
alpha (deg) | Cl | Cd | Cm | Cl/Cd
-19.5 | -0.8969 | 0.18491 | 0.0368 | -4.8505
-19 | -0.902 | 0.17402 | 0.0299 | -5.1833
-18.5 | -0.9149 | 0.16203 | 0.0225 | -5.6465
-18 | -0.9339 | 0.14923 | 0.0148 | -6.2581
-17.5 | -0.9622 | 0.13546 | 0.0067 | -7.1032
-17 | -1.0083 | 0.11927 | -0.0027 | -8.4539
-16.5 | -1.1331 | 0.09233 | -0.0198 | -12.2723
-16 | -1.4023 | 0.04076 | -0.0592 | -34.4038
-15.5 | -1.4368 | 0.03302 | -0.0575 | -43.513
-15 | -1.4473 | 0.02861 | -0.0517 | -50.5872
-14.5 | -1.4479 | 0.02537 | -0.0442 | -57.0713
-14 | -1.4395 | 0.02229 | -0.0369 | -64.5805
-13.5 | -1.4069 | 0.02015 | -0.0323 | -69.8213
-13 | -1.3657 | 0.01846 | -0.0286 | -73.9816
-12.5 | -1.3193 | 0.01707 | -0.0255 | -77.2876
-12 | -1.27 | 0.01592 | -0.0228 | -79.7739
-11.5 | -1.2229 | 0.01498 | -0.0194 | -81.6355
-11 | -1.1732 | 0.01388 | -0.0168 | -84.5245
-10.5 | -1.1191 | 0.01308 | -0.0149 | -85.5581
-9.5 | -1.0072 | 0.01169 | -0.012 | -86.1591
-9 | -0.9501 | 0.01108 | -0.0108 | -85.7491
-8.5 | -0.8924 | 0.01051 | -0.0098 | -84.9096
-8 | -0.8343 | 0.01 | -0.009 | -83.43
-7.5 | -0.7763 | 0.00942 | -0.0082 | -82.4098
-7 | -0.7183 | 0.00888 | -0.0076 | -80.8896
-6.5 | -0.6596 | 0.00842 | -0.0071 | -78.3373
-6 | -0.6006 | 0.00803 | -0.0067 | -74.7945
-5.5 | -0.5418 | 0.0076 | -0.0063 | -71.2895
-5 | -0.4829 | 0.00724 | -0.0061 | -66.6989
-4.5 | -0.423 | 0.00702 | -0.0061 | -60.2564
-4 | -0.3624 | 0.00686 | -0.0062 | -52.828
-3.5 | -0.302 | 0.00669 | -0.0063 | -45.142
-3 | -0.2411 | 0.00659 | -0.0066 | -36.5857
-2.5 | -0.1806 | 0.00644 | -0.0068 | -28.0435
-2 | -0.1199 | 0.00638 | -0.0072 | -18.7931
-1.5 | -0.0598 | 0.00631 | -0.0074 | -9.477
-1 | 0.0007 | 0.00627 | -0.0078 | 0.11164
-0.5 | 0.0608 | 0.00626 | -0.0082 | 9.7125
0 | 0.1195 | 0.00637 | -0.0084 | 18.7598
0.5 | 0.1773 | 0.00647 | -0.0085 | 27.4034
1 | 0.2356 | 0.00654 | -0.0087 | 36.0245
1.5 | 0.2941 | 0.00658 | -0.0089 | 44.696
2.5 | 0.3979 | 0.00543 | -0.0069 | 73.2781
3 | 0.4558 | 0.00556 | -0.0069 | 81.9784
3.5 | 0.5145 | 0.00582 | -0.007 | 88.4021
4 | 0.5732 | 0.00608 | -0.0071 | 94.2763
4.5 | 0.6316 | 0.00635 | -0.0071 | 99.4646
5 | 0.6902 | 0.00662 | -0.0072 | 104.2598
5.5 | 0.7481 | 0.00689 | -0.007 | 108.5776
6 | 0.8057 | 0.00721 | -0.0069 | 111.7476
6.5 | 0.8623 | 0.00764 | -0.0066 | 112.8665
7 | 0.9125 | 0.00849 | -0.0053 | 107.4794
7.5 | 0.9683 | 0.00891 | -0.0048 | 108.6756
8 | 1.0242 | 0.00931 | -0.0043 | 110.0107
8.5 | 1.0782 | 0.00985 | -0.0036 | 109.4619
9 | 1.1162 | 0.01132 | -0.0002 | 98.6042
10 | 1.2159 | 0.0127 | 0.0028 | 95.7402
11 | 1.3201 | 0.01434 | 0.0043 | 92.0572
11.5 | 1.3696 | 0.01548 | 0.005 | 88.4755
12 | 1.4016 | 0.01652 | 0.009 | 84.8426
12.5 | 1.4305 | 0.01786 | 0.0129 | 80.0952
13 | 1.4598 | 0.0196 | 0.0159 | 74.4796
13.5 | 1.4823 | 0.02206 | 0.0187 | 67.194
14 | 1.5094 | 0.02443 | 0.0207 | 61.7847
14.5 | 1.5308 | 0.02741 | 0.0225 | 55.8482
15 | 1.5465 | 0.03099 | 0.0241 | 49.9032
15.5 | 1.557 | 0.03519 | 0.0253 | 44.2455
16 | 1.5597 | 0.04029 | 0.0261 | 38.7118
16.5 | 1.5546 | 0.04655 | 0.0262 | 33.3963
17 | 1.5379 | 0.05464 | 0.0251 | 28.146
17.5 | 1.5086 | 0.06487 | 0.0224 | 23.2557
18 | 1.4663 | 0.07736 | 0.0182 | 18.9542
18.5 | 1.4223 | 0.09055 | 0.0131 | 15.7073
19 | 1.3743 | 0.10468 | 0.0073 | 13.1286
19.5 | 1.3266 | 0.1193 | 0.0006 | 11.1199
20 | 1.2846 | 0.1335 | -0.0064 | 9.6225

## 71. Re 4M Mach 0.50 (1)
BIGFOIL.COM POLAR EXPORT
goe704
GOE 704 |  |  |  | Cl Max: | 1.308 | at alpha= | 10.5 | deg
JavaFoil+Calcfoil stall+Eppler ext transition |  |  |  | L/D Max: | 79.414 | at alpha= | 8 | deg
Re: | 4000000 |  |  | Cd Min: | 0.00994 | at alpha= | 2 | deg
Mach: | 0.5 |  |  | Cl=0 at alpha= | -0.86232 | deg
|  |  |  | @ Cl=0.1, Cd= | 0.011941
|  |  |  | @ Cl=0.4, Cd= | 0.0099652
|  |  |  | @ Cl=0.6, Cd= | 0.010768
alpha (deg) | Cl | Cd | Cm | Cl/Cd
-20 | -1.046 | 0.16667 | 0.023 | -6.274
-19.5 | -1.02 | 0.15191 | 0.023 | -6.713
-19 | -0.994 | 0.14674 | 0.022 | -6.772
-18.5 | -0.968 | 0.14337 | 0.022 | -6.749
-18 | -0.944 | 0.14895 | 0.022 | -6.336
-17.5 | -0.917 | 0.13875 | 0.021 | -6.611
-17 | -0.89 | 0.13557 | 0.02 | -6.567
-16.5 | -0.862 | 0.12947 | 0.019 | -6.658
-16 | -0.833 | 0.12565 | 0.018 | -6.632
-15.5 | -0.807 | 0.12064 | 0.018 | -6.686
-15 | -0.782 | 0.12847 | 0.018 | -6.09
-14.5 | -0.757 | 0.1172 | 0.017 | -6.457
-14 | -0.73 | 0.1111 | 0.017 | -6.571
-13.5 | -0.702 | 0.10505 | 0.016 | -6.681
-13 | -0.673 | 0.10177 | 0.015 | -6.612
-12.5 | -0.642 | 0.09964 | 0.013 | -6.448
-12 | -0.615 | 0.09365 | 0.012 | -6.569
-11.5 | -0.59 | 0.09693 | 0.012 | -6.085
-11 | -0.561 | 0.0894 | 0.011 | -6.277
-10.5 | -0.531 | 0.08518 | 0.009 | -6.233
-10 | -0.504 | 0.08282 | 0.009 | -6.084
-9.5 | -0.477 | 0.08252 | 0.008 | -5.78
-9 | -0.745 | 0.04968 | 0.012 | -14.997
-8.5 | -0.794 | 0.03247 | 0.013 | -24.447
-8 | -0.863 | 0.01563 | 0.014 | -55.202
-7.5 | -0.828 | 0.01508 | 0.013 | -54.914
-7 | -0.784 | 0.0144 | 0.012 | -54.437
-6.5 | -0.733 | 0.01344 | 0.011 | -54.561
-6 | -0.677 | 0.01458 | 0.009 | -46.43
-5.5 | -0.618 | 0.01427 | 0.008 | -43.276
-5 | -0.556 | 0.01335 | 0.007 | -41.64
-4.5 | -0.492 | 0.01281 | 0.006 | -38.419
-4 | -0.427 | 0.01259 | 0.005 | -33.902
-3.5 | -0.36 | 0.01236 | 0.004 | -29.149
-3 | -0.293 | 0.01216 | 0.002 | -24.103
-2.5 | -0.225 | 0.01197 | 0.001 | -18.807
-2 | -0.157 | 0.01237 | 0 | -12.669
-1.5 | -0.088 | 0.01131 | -0.001 | -7.792
-1 | -0.019 | 0.01176 | -0.002 | -1.64
-0.5 | 0.05 | 0.01237 | -0.004 | 4.012
0 | 0.12 | 0.01177 | -0.005 | 10.154
0.5 | 0.189 | 0.01183 | -0.006 | 15.975
1 | 0.258 | 0.01163 | -0.007 | 22.223
1.5 | 0.328 | 0.01211 | -0.009 | 27.082
2 | 0.397 | 0.00994 | -0.01 | 39.96
2.5 | 0.466 | 0.01052 | -0.011 | 44.339
3 | 0.535 | 0.01058 | -0.012 | 50.605
3.5 | 0.604 | 0.01078 | -0.014 | 56.021
4 | 0.673 | 0.01104 | -0.015 | 60.947
4.5 | 0.741 | 0.01132 | -0.016 | 65.447
5 | 0.809 | 0.01333 | -0.017 | 60.653
5.5 | 0.876 | 0.01283 | -0.019 | 68.237
6 | 0.942 | 0.0154 | -0.02 | 61.166
6.5 | 1.008 | 0.0161 | -0.021 | 62.593
7 | 1.072 | 0.01665 | -0.022 | 64.415
7.5 | 1.133 | 0.0173 | -0.024 | 65.505
8 | 1.191 | 0.015 | -0.025 | 79.414
8.5 | 1.211 | 0.02074 | -0.025 | 58.412
9 | 1.253 | 0.02228 | -0.026 | 56.241
9.5 | 1.285 | 0.02431 | -0.027 | 52.872
10 | 1.307 | 0.02658 | -0.028 | 49.176
10.5 | 1.308 | 0.02968 | -0.029 | 44.081
11 | 1.227 | 0.03382 | -0.03 | 36.298
11.5 | 0.737 | 0.06892 | -0.027 | 10.699
12 | 0.756 | 0.0787 | -0.026 | 9.603
12.5 | 0.743 | 0.10038 | -0.017 | 7.402
13 | 0.799 | 0.09498 | -0.026 | 8.412
13.5 | 0.832 | 0.09809 | -0.028 | 8.48
14 | 0.851 | 0.105 | -0.027 | 8.1
14.5 | 0.88 | 0.11128 | -0.028 | 7.911
15 | 0.9 | 0.12736 | -0.027 | 7.066
15.5 | 0.916 | 0.13163 | -0.025 | 6.959

## 72. Re 4M Mach 0.50 (2)
BIGFOIL.COM POLAR EXPORT
goe704
GOE 704 |  |  |  | Cl Max: | 1.36 | at alpha= | 11 | deg
XFOIL ncrit=9 |  |  |  | L/D Max: | 110.71 | at alpha= | 5.5 | deg
Re: | 4000000 |  |  | Cd Min: | 0.13567 | at alpha= | 16 | deg
Mach: | 0.5 |  |  | Cl=0 at alpha= | -1.0696 | deg
|  |  |  | @ Cl=0.1, Cd= | 0.0066726
|  |  |  | @ Cl=0.4, Cd= | 0.0070887
|  |  |  | @ Cl=0.6, Cd= | 0.0064534
alpha (deg) | Cl | Cd | Cm | Cl/Cd
-13.5 | -0.7236 | 0.12635 | -0.0033 | -5.7269
-13 | -0.7404 | 0.11465 | -0.01 | -6.4579
-12.5 | -0.7609 | 0.10302 | -0.0167 | -7.3859
-12 | -0.7856 | 0.09137 | -0.0237 | -8.598
-11.5 | -0.8194 | 0.08053 | -0.0292 | -10.1751
-11 | -0.8544 | 0.06865 | -0.0375 | -12.4457
-10.5 | -0.8899 | 0.05557 | -0.0497 | -16.014
-10 | -0.9312 | 0.0428 | -0.0595 | -21.757
-9.5 | -0.975 | 0.03263 | -0.0573 | -29.8805
-9 | -1.0092 | 0.0242 | -0.0499 | -41.7025
-8.5 | -1.0141 | 0.01737 | -0.0405 | -58.3823
-8 | -0.9741 | 0.01347 | -0.0325 | -72.3163
-7.5 | -0.908 | 0.0117 | -0.0273 | -77.6068
-7 | -0.8371 | 0.0106 | -0.0236 | -78.9717
-6.5 | -0.7648 | 0.0098 | -0.0206 | -78.0408
-6 | -0.6938 | 0.00906 | -0.0182 | -76.5784
-5.5 | -0.6229 | 0.00844 | -0.0162 | -73.8033
-5 | -0.5519 | 0.00796 | -0.0146 | -69.3342
-4.5 | -0.482 | 0.00749 | -0.0132 | -64.3525
-4 | -0.4112 | 0.0072 | -0.0123 | -57.1111
-3.5 | -0.3397 | 0.00705 | -0.0117 | -48.1844
-3 | -0.2692 | 0.00684 | -0.0113 | -39.3567
-2.5 | -0.1986 | 0.00672 | -0.0111 | -29.5536
-2 | -0.1288 | 0.00659 | -0.0109 | -19.5448
-1.5 | -0.0594 | 0.00655 | -0.0109 | -9.0687
-1 | 0.0096 | 0.00652 | -0.0109 | 1.4724
-0.5 | 0.0781 | 0.00659 | -0.011 | 11.8513
0 | 0.1444 | 0.00684 | -0.0109 | 21.1111
0.5 | 0.2106 | 0.00704 | -0.0108 | 29.9148
1 | 0.2762 | 0.00706 | -0.0106 | 39.1218
1.5 | 0.3425 | 0.00708 | -0.0104 | 48.3757
2 | 0.4086 | 0.00709 | -0.0102 | 57.6305
2.5 | 0.4713 | 0.00694 | -0.0095 | 67.9107
3 | 0.5219 | 0.00611 | -0.0062 | 85.4173
3.5 | 0.5884 | 0.0064 | -0.0056 | 91.9375
4 | 0.6558 | 0.00671 | -0.0052 | 97.7347
4.5 | 0.7238 | 0.00703 | -0.0047 | 102.9587
5 | 0.791 | 0.00736 | -0.0038 | 107.4728
5.5 | 0.858 | 0.00775 | -0.0027 | 110.7097
6 | 0.9149 | 0.00868 | -0.0001 | 105.4032
6.5 | 0.9783 | 0.00927 | 0.0019 | 105.534
7 | 1.0416 | 0.00981 | 0.0041 | 106.1774
7.5 | 1.1044 | 0.01038 | 0.0067 | 106.3969
8 | 1.1391 | 0.01213 | 0.0131 | 93.9077
8.5 | 1.1766 | 0.01326 | 0.0197 | 88.733
9 | 1.2238 | 0.0146 | 0.024 | 83.8219
9.5 | 1.2742 | 0.01656 | 0.0267 | 76.9444
10 | 1.3258 | 0.01911 | 0.0282 | 69.3773
10.5 | 1.3489 | 0.02235 | 0.0327 | 60.3535
11 | 1.36 | 0.02697 | 0.0364 | 50.4264
11.5 | 1.3542 | 0.03321 | 0.039 | 40.7769
12 | 1.3334 | 0.04114 | 0.04 | 32.4113
12.5 | 1.3011 | 0.05095 | 0.0387 | 25.5368
13 | 1.2619 | 0.06232 | 0.0354 | 20.2487
13.5 | 1.2194 | 0.07447 | 0.031 | 16.3744
14 | 1.177 | 0.08684 | 0.0261 | 13.5537
14.5 | 1.1377 | 0.09927 | 0.0208 | 11.4607
15 | 1.104 | 0.11155 | 0.0151 | 9.8969
15.5 | 1.077 | 0.12364 | 0.0092 | 8.7108
16 | 1.0547 | 0.13567 | 0.0029 | 7.774

## 73. Re 5M Mach 0.00 (1)
BIGFOIL.COM POLAR EXPORT
goe704
GOE 704 |  |  |  | Cl Max: | 1.459 | at alpha= | 14.5 | deg
JavaFoil+Calcfoil stall+Eppler ext transition |  |  |  | L/D Max: | 83.929 | at alpha= | 9 | deg
Re: | 5000000 |  |  | Cd Min: | 0.00975 | at alpha= | 2 | deg
Mach: | 0 |  |  | Cl=0 at alpha= | -0.85833 | deg
|  |  |  | @ Cl=0.1, Cd= | 0.011479
|  |  |  | @ Cl=0.4, Cd= | 0.010123
|  |  |  | @ Cl=0.6, Cd= | 0.010754
alpha (deg) | Cl | Cd | Cm | Cl/Cd
-17.5 | -0.92 | 0.12035 | 0.019 | -7.647
-17 | -0.939 | 0.11432 | 0.019 | -8.214
-16.5 | -0.955 | 0.10672 | 0.019 | -8.948
-16 | -0.975 | 0.09414 | 0.019 | -10.353
-15.5 | -0.988 | 0.08651 | 0.019 | -11.422
-15 | -0.995 | 0.08205 | 0.018 | -12.129
-14.5 | -1.007 | 0.0729 | 0.018 | -13.807
-14 | -1.015 | 0.06411 | 0.018 | -15.834
-13.5 | -1.041 | 0.04729 | 0.019 | -22.016
-13 | -1.127 | 0.02267 | 0.021 | -49.701
-12.5 | -1.133 | 0.01985 | 0.02 | -57.081
-12 | -1.122 | 0.01665 | 0.02 | -67.371
-11.5 | -1.098 | 0.01592 | 0.019 | -68.984
-11 | -1.07 | 0.01532 | 0.018 | -69.861
-10.5 | -1.038 | 0.01505 | 0.017 | -68.958
-10 | -1.001 | 0.01618 | 0.016 | -61.89
-9.5 | -0.961 | 0.01573 | 0.015 | -61.117
-9 | -0.915 | 0.01491 | 0.014 | -61.388
-8.5 | -0.866 | 0.01362 | 0.013 | -63.601
-8 | -0.816 | 0.0133 | 0.012 | -61.34
-7.5 | -0.763 | 0.01417 | 0.011 | -53.879
-7 | -0.71 | 0.01352 | 0.01 | -52.51
-6.5 | -0.656 | 0.01364 | 0.009 | -48.087
-6 | -0.6 | 0.01284 | 0.008 | -46.752
-5.5 | -0.544 | 0.01247 | 0.007 | -43.641
-5 | -0.487 | 0.01218 | 0.006 | -40.018
-4.5 | -0.43 | 0.0123 | 0.005 | -34.962
-4 | -0.372 | 0.01221 | 0.004 | -30.454
-3.5 | -0.314 | 0.01173 | 0.003 | -26.727
-3 | -0.255 | 0.01193 | 0.002 | -21.341
-2.5 | -0.195 | 0.01183 | 0.001 | -16.525
-2 | -0.136 | 0.0118 | 0 | -11.529
-1.5 | -0.076 | 0.01137 | -0.001 | -6.722
-1 | -0.017 | 0.01124 | -0.002 | -1.49
-0.5 | 0.043 | 0.01189 | -0.003 | 3.62
0 | 0.104 | 0.01145 | -0.004 | 9.042
0.5 | 0.164 | 0.01157 | -0.005 | 14.154
1 | 0.224 | 0.01135 | -0.006 | 19.733
1.5 | 0.284 | 0.01199 | -0.007 | 23.706
2 | 0.344 | 0.00975 | -0.009 | 35.293
2.5 | 0.404 | 0.01015 | -0.01 | 39.855
3 | 0.464 | 0.01017 | -0.011 | 45.67
3.5 | 0.524 | 0.01051 | -0.012 | 49.901
4 | 0.584 | 0.01073 | -0.013 | 54.417
4.5 | 0.644 | 0.01082 | -0.014 | 59.501
5 | 0.703 | 0.01102 | -0.015 | 63.787
5.5 | 0.762 | 0.01125 | -0.016 | 67.77
6 | 0.821 | 0.01339 | -0.017 | 61.316
6.5 | 0.88 | 0.01368 | -0.018 | 64.305
7 | 0.938 | 0.01413 | -0.019 | 66.388
7.5 | 0.995 | 0.01446 | -0.021 | 68.815
8 | 1.051 | 0.01474 | -0.022 | 71.292
8.5 | 1.106 | 0.01347 | -0.023 | 82.102
9 | 1.16 | 0.01382 | -0.024 | 83.929
9.5 | 1.213 | 0.01498 | -0.025 | 80.981
10 | 1.265 | 0.01732 | -0.026 | 73.018
10.5 | 1.314 | 0.01803 | -0.027 | 72.875
11 | 1.357 | 0.01657 | -0.028 | 81.886
11.5 | 1.368 | 0.01973 | -0.029 | 69.346
12 | 1.397 | 0.0205 | -0.029 | 68.155
12.5 | 1.422 | 0.02153 | -0.03 | 66.03
13 | 1.44 | 0.02281 | -0.031 | 63.125
13.5 | 1.451 | 0.02464 | -0.032 | 58.87
14 | 1.457 | 0.02664 | -0.033 | 54.709
14.5 | 1.459 | 0.0289 | -0.034 | 50.48
15 | 1.455 | 0.03155 | -0.034 | 46.11
15.5 | 1.443 | 0.03527 | -0.035 | 40.899
16 | 1.426 | 0.03987 | -0.035 | 35.778
16.5 | 1.414 | 0.04164 | -0.036 | 33.96
17 | 1.391 | 0.04587 | -0.037 | 30.329
17.5 | 1.365 | 0.0509 | -0.037 | 26.814
18 | 1.329 | 0.05904 | -0.038 | 22.509
18.5 | 1.3 | 0.063 | -0.038 | 20.634
19 | 1.255 | 0.07527 | -0.038 | 16.675
19.5 | 1.221 | 0.08103 | -0.039 | 15.07

## 74. Re 5M Mach 0.00 (2)
BIGFOIL.COM POLAR EXPORT
goe704
GOE 704 |  |  |  | Cl Max: | 1.6776 | at alpha= | 18.5 | deg
XFOIL ncrit=9 |  |  |  | L/D Max: | 117.296 | at alpha= | 6.5 | deg
Re: | 5000000 |  |  | Cd Min: | 0.06349 | at alpha= | 20 | deg
Mach: | 0 |  |  | Cl=0 at alpha= | -0.9766 | deg
|  |  |  | @ Cl=0.1, Cd= | 0.0062434
|  |  |  | @ Cl=0.4, Cd= | 0.0060967
|  |  |  | @ Cl=0.6, Cd= | 0.0059601
alpha (deg) | Cl | Cd | Cm | Cl/Cd
-20 | -1.6545 | 0.04325 | -0.0501 | -38.2543
-19.5 | -1.6801 | 0.0356 | -0.0508 | -47.1938
-19 | -1.6858 | 0.03133 | -0.0479 | -53.8079
-18.5 | -1.6818 | 0.02832 | -0.0438 | -59.3856
-18 | -1.6711 | 0.02601 | -0.0393 | -64.2484
-17.5 | -1.655 | 0.0242 | -0.0347 | -68.3884
-17 | -1.6359 | 0.02268 | -0.0297 | -72.1296
-16.5 | -1.6106 | 0.02141 | -0.0253 | -75.2265
-16 | -1.5762 | 0.02024 | -0.0224 | -77.8755
-15.5 | -1.5408 | 0.01891 | -0.0196 | -81.4807
-15 | -1.5025 | 0.01766 | -0.0172 | -85.0793
-14.5 | -1.4602 | 0.01662 | -0.0153 | -87.858
-14 | -1.4153 | 0.01572 | -0.0137 | -90.0318
-13.5 | -1.3684 | 0.01492 | -0.0124 | -91.7158
-13 | -1.3199 | 0.0142 | -0.0113 | -92.9507
-12.5 | -1.2694 | 0.01361 | -0.0105 | -93.2697
-12 | -1.2247 | 0.01291 | -0.0084 | -94.8644
-11.5 | -1.1754 | 0.01233 | -0.0072 | -95.3285
-11 | -1.124 | 0.01183 | -0.0065 | -95.0127
-10.5 | -1.0713 | 0.01141 | -0.006 | -93.8913
-10 | -1.0188 | 0.01087 | -0.0054 | -93.7259
-8.5 | -0.8564 | 0.00954 | -0.0044 | -89.7694
-8 | -0.8016 | 0.0091 | -0.0042 | -88.0879
-7 | -0.6913 | 0.00823 | -0.0039 | -83.9976
-6.5 | -0.6354 | 0.00788 | -0.0038 | -80.6345
-6 | -0.5793 | 0.00751 | -0.0038 | -77.1372
-5.5 | -0.5231 | 0.00718 | -0.0038 | -72.8552
-5 | -0.4668 | 0.00686 | -0.0039 | -68.0466
-4.5 | -0.4094 | 0.00666 | -0.0041 | -61.4715
-4 | -0.3515 | 0.00652 | -0.0044 | -53.911
-3.5 | -0.2936 | 0.00636 | -0.0048 | -46.1635
-3 | -0.2352 | 0.00626 | -0.0052 | -37.5719
-2.5 | -0.1771 | 0.00616 | -0.0055 | -28.75
-2 | -0.119 | 0.00612 | -0.006 | -19.4444
-1.5 | -0.061 | 0.00606 | -0.0064 | -10.066
-1 | -0.0027 | 0.00606 | -0.0068 | -0.44554
-0.5 | 0.055 | 0.0061 | -0.0072 | 9.0164
0 | 0.1115 | 0.00628 | -0.0075 | 17.7548
0.5 | 0.168 | 0.00632 | -0.0078 | 26.5823
1 | 0.2246 | 0.00636 | -0.0081 | 35.3145
1.5 | 0.2816 | 0.00641 | -0.0084 | 43.9314
2.5 | 0.3931 | 0.00622 | -0.0088 | 63.1994
3 | 0.4401 | 0.00538 | -0.0074 | 81.803
3.5 | 0.4967 | 0.00554 | -0.0076 | 89.657
4 | 0.5533 | 0.00577 | -0.0079 | 95.8925
4.5 | 0.6098 | 0.006 | -0.0082 | 101.6333
5 | 0.6663 | 0.00622 | -0.0084 | 107.1222
5.5 | 0.7224 | 0.00649 | -0.0086 | 111.3097
6 | 0.7782 | 0.00675 | -0.0089 | 115.2889
6.5 | 0.8328 | 0.0071 | -0.0089 | 117.2958
7 | 0.8828 | 0.00791 | -0.0083 | 111.6056
7.5 | 0.9371 | 0.00827 | -0.0083 | 113.3132
8 | 0.9912 | 0.00857 | -0.0083 | 115.6593
8.5 | 1.0436 | 0.00901 | -0.0081 | 115.8269
9 | 1.0862 | 0.0103 | -0.0064 | 105.4563
9.5 | 1.1353 | 0.01085 | -0.0057 | 104.6359
10 | 1.1834 | 0.01137 | -0.0047 | 104.0809
10.5 | 1.2312 | 0.01193 | -0.0038 | 103.202
11 | 1.2791 | 0.01249 | -0.0031 | 102.4099
11.5 | 1.3261 | 0.01319 | -0.0023 | 100.5383
12 | 1.3788 | 0.01393 | -0.003 | 98.9806
12.5 | 1.4295 | 0.01469 | -0.0034 | 97.3111
13 | 1.4708 | 0.01554 | -0.002 | 94.6461
13.5 | 1.4917 | 0.01651 | 0.0031 | 90.3513
14 | 1.5204 | 0.01775 | 0.006 | 85.6563
14.5 | 1.5507 | 0.01907 | 0.0081 | 81.3162
15 | 1.5792 | 0.02065 | 0.01 | 76.4746
15.5 | 1.6055 | 0.02252 | 0.0117 | 71.2922
16 | 1.6284 | 0.02476 | 0.0133 | 65.7674
16.5 | 1.6476 | 0.02745 | 0.0146 | 60.0219
17 | 1.6615 | 0.03071 | 0.0159 | 54.1029
17.5 | 1.6677 | 0.03477 | 0.017 | 47.9638
18 | 1.6737 | 0.03906 | 0.0177 | 42.8495
18.5 | 1.6776 | 0.04378 | 0.0178 | 38.3189
19 | 1.6774 | 0.04929 | 0.0174 | 34.0312
19.5 | 1.6709 | 0.05582 | 0.0165 | 29.9337
20 | 1.6582 | 0.06349 | 0.0147 | 26.1175

## 75. Re 5M Mach 0.10 (1)
BIGFOIL.COM POLAR EXPORT
goe704
GOE 704 |  |  |  | Cl Max: | 1.45 | at alpha= | 14 | deg
JavaFoil+Calcfoil stall+Eppler ext transition |  |  |  | L/D Max: | 84.073 | at alpha= | 9 | deg
Re: | 5000000 |  |  | Cd Min: | 0.01011 | at alpha= | 2.5 | deg
Mach: | 0.1 |  |  | Cl=0 at alpha= | -0.85833 | deg
|  |  |  | @ Cl=0.1, Cd= | 0.01148
|  |  |  | @ Cl=0.4, Cd= | 0.010151
|  |  |  | @ Cl=0.6, Cd= | 0.01075
alpha (deg) | Cl | Cd | Cm | Cl/Cd
-17.5 | -0.887 | 0.11875 | 0.019 | -7.467
-17 | -0.905 | 0.1167 | 0.019 | -7.753
-16.5 | -0.924 | 0.10887 | 0.018 | -8.491
-16 | -0.942 | 0.10238 | 0.018 | -9.196
-15.5 | -0.957 | 0.09509 | 0.018 | -10.065
-15 | -0.979 | 0.08142 | 0.018 | -12.025
-14.5 | -0.986 | 0.07697 | 0.018 | -12.81
-14 | -0.999 | 0.06724 | 0.018 | -14.852
-13.5 | -1.021 | 0.05211 | 0.018 | -19.594
-13 | -1.065 | 0.03282 | 0.019 | -32.468
-12.5 | -1.122 | 0.02053 | 0.02 | -54.649
-12 | -1.119 | 0.01876 | 0.02 | -59.611
-11.5 | -1.097 | 0.01609 | 0.019 | -68.188
-11 | -1.07 | 0.0155 | 0.018 | -69.074
-10.5 | -1.039 | 0.01518 | 0.017 | -68.481
-10 | -1.003 | 0.01628 | 0.016 | -61.629
-9.5 | -0.964 | 0.01582 | 0.015 | -60.913
-9 | -0.918 | 0.015 | 0.014 | -61.204
-8.5 | -0.869 | 0.0134 | 0.013 | -64.89
-8 | -0.819 | 0.01338 | 0.012 | -61.191
-7.5 | -0.766 | 0.01419 | 0.011 | -53.996
-7 | -0.713 | 0.01361 | 0.01 | -52.394
-6.5 | -0.659 | 0.01372 | 0.009 | -48.016
-6 | -0.603 | 0.01282 | 0.008 | -47.063
-5.5 | -0.547 | 0.01247 | 0.007 | -43.853
-5 | -0.49 | 0.01215 | 0.006 | -40.325
-4.5 | -0.432 | 0.01236 | 0.005 | -34.971
-4 | -0.374 | 0.01221 | 0.004 | -30.613
-3.5 | -0.315 | 0.01172 | 0.003 | -26.885
-3 | -0.256 | 0.01199 | 0.002 | -21.339
-2.5 | -0.196 | 0.01183 | 0.001 | -16.606
-2 | -0.137 | 0.01181 | 0 | -11.574
-1.5 | -0.077 | 0.01137 | -0.001 | -6.758
-1 | -0.017 | 0.01123 | -0.002 | -1.499
-0.5 | 0.043 | 0.0119 | -0.003 | 3.635
0 | 0.104 | 0.01145 | -0.004 | 9.086
0.5 | 0.165 | 0.01157 | -0.005 | 14.22
1 | 0.225 | 0.01135 | -0.006 | 19.836
1.5 | 0.286 | 0.0121 | -0.008 | 23.611
2 | 0.346 | 0.01052 | -0.009 | 32.903
2.5 | 0.406 | 0.01011 | -0.01 | 40.192
3 | 0.467 | 0.0102 | -0.011 | 45.765
3.5 | 0.527 | 0.01053 | -0.012 | 50.061
4 | 0.587 | 0.01072 | -0.013 | 54.758
4.5 | 0.647 | 0.01086 | -0.014 | 59.569
5 | 0.707 | 0.0111 | -0.015 | 63.639
5.5 | 0.766 | 0.01133 | -0.016 | 67.61
6 | 0.825 | 0.01341 | -0.017 | 61.515
6.5 | 0.884 | 0.01376 | -0.018 | 64.239
7 | 0.942 | 0.01407 | -0.02 | 66.989
7.5 | 1 | 0.01454 | -0.021 | 68.74
8 | 1.056 | 0.01483 | -0.022 | 71.195
8.5 | 1.111 | 0.01355 | -0.023 | 82.013
9 | 1.165 | 0.01386 | -0.024 | 84.073
9.5 | 1.218 | 0.01509 | -0.025 | 80.741
10 | 1.27 | 0.01744 | -0.026 | 72.84
10.5 | 1.319 | 0.01625 | -0.027 | 81.158
11 | 1.361 | 0.01669 | -0.028 | 81.527
11.5 | 1.37 | 0.01997 | -0.029 | 68.602
12 | 1.399 | 0.02078 | -0.03 | 67.309
12.5 | 1.421 | 0.02185 | -0.03 | 65.056
13 | 1.437 | 0.0232 | -0.031 | 61.962
13.5 | 1.447 | 0.02518 | -0.032 | 57.47
14 | 1.45 | 0.0273 | -0.033 | 53.129
14.5 | 1.449 | 0.02977 | -0.034 | 48.678
15 | 1.441 | 0.03265 | -0.034 | 44.151
15.5 | 1.426 | 0.03646 | -0.035 | 39.106
16 | 1.405 | 0.04145 | -0.036 | 33.897
16.5 | 1.389 | 0.04349 | -0.036 | 31.929
17 | 1.362 | 0.04811 | -0.037 | 28.303
17.5 | 1.329 | 0.05401 | -0.037 | 24.605
18 | 1.286 | 0.06357 | -0.037 | 20.235
18.5 | 1.245 | 0.0727 | -0.038 | 17.12
19 | 1.202 | 0.08173 | -0.038 | 14.71

## 76. Re 5M Mach 0.10 (2)
BIGFOIL.COM POLAR EXPORT
goe704
GOE 704 |  |  |  | Cl Max: | 1.6636 | at alpha= | 18.5 | deg
XFOIL ncrit=9 |  |  |  | L/D Max: | 117.203 | at alpha= | 6.5 | deg
Re: | 5000000 |  |  | Cd Min: | 0.15749 | at alpha= | -20 | deg
Mach: | 0.1 |  |  | Cl=0 at alpha= | -0.97849 | deg
|  |  |  | @ Cl=0.1, Cd= | 0.0062663
|  |  |  | @ Cl=0.4, Cd= | 0.0061609
|  |  |  | @ Cl=0.6, Cd= | 0.0059674
alpha (deg) | Cl | Cd | Cm | Cl/Cd
-20 | -1.0198 | 0.15749 | 0.0225 | -6.4753
-19.5 | -1.6126 | 0.04595 | -0.0506 | -35.0947
-19 | -1.6491 | 0.03628 | -0.0533 | -45.4548
-18.5 | -1.6585 | 0.03157 | -0.0503 | -52.5341
-18 | -1.6566 | 0.02834 | -0.046 | -58.4545
-17.5 | -1.6462 | 0.02596 | -0.0412 | -63.4129
-17 | -1.6309 | 0.02403 | -0.0361 | -67.8693
-16.5 | -1.6121 | 0.02248 | -0.0307 | -71.7126
-16 | -1.5828 | 0.02115 | -0.0266 | -74.8369
-15.5 | -1.5465 | 0.01993 | -0.0237 | -77.5966
-15 | -1.5092 | 0.01859 | -0.0208 | -81.1834
-14.5 | -1.4694 | 0.01728 | -0.0183 | -85.0347
-14 | -1.4255 | 0.01623 | -0.0163 | -87.8312
-13.5 | -1.3789 | 0.01532 | -0.0147 | -90.0065
-13 | -1.3304 | 0.01452 | -0.0133 | -91.6253
-12.5 | -1.2798 | 0.01387 | -0.0122 | -92.2711
-12 | -1.2338 | 0.01324 | -0.0101 | -93.1873
-11.5 | -1.1846 | 0.01256 | -0.0087 | -94.3153
-11 | -1.1329 | 0.01201 | -0.0077 | -94.3297
-10.5 | -1.0797 | 0.01154 | -0.007 | -93.5615
-10 | -1.0263 | 0.01103 | -0.0064 | -93.0462
-9.5 | -0.9724 | 0.01052 | -0.0058 | -92.4335
-9 | -0.9173 | 0.01011 | -0.0055 | -90.7319
-8.5 | -0.8625 | 0.00962 | -0.0051 | -89.657
-8 | -0.8072 | 0.00917 | -0.0048 | -88.0262
-7.5 | -0.7517 | 0.00872 | -0.0045 | -86.2041
-7 | -0.6959 | 0.00827 | -0.0043 | -84.1475
-6.5 | -0.6395 | 0.00792 | -0.0042 | -80.7449
-6 | -0.5828 | 0.00756 | -0.0042 | -77.0899
-5.5 | -0.5264 | 0.0072 | -0.0041 | -73.1111
-5 | -0.4696 | 0.00689 | -0.0042 | -68.1567
-4.5 | -0.4118 | 0.00668 | -0.0043 | -61.6467
-4 | -0.3535 | 0.00653 | -0.0046 | -54.1348
-3.5 | -0.2952 | 0.00637 | -0.0049 | -46.3422
-3 | -0.2365 | 0.00627 | -0.0053 | -37.7193
-2.5 | -0.1779 | 0.00617 | -0.0057 | -28.8331
-2 | -0.1195 | 0.00613 | -0.0061 | -19.4943
-1.5 | -0.0611 | 0.00607 | -0.0065 | -10.0659
-1 | -0.0025 | 0.00607 | -0.0069 | -0.41186
-0.5 | 0.0556 | 0.00611 | -0.0073 | 9.0998
0 | 0.1124 | 0.00631 | -0.0076 | 17.813
0.5 | 0.1692 | 0.00635 | -0.0079 | 26.6457
1 | 0.2262 | 0.00638 | -0.0082 | 35.4545
1.5 | 0.2835 | 0.00642 | -0.0085 | 44.1589
2 | 0.3401 | 0.0064 | -0.0088 | 53.1406
2.5 | 0.3956 | 0.00624 | -0.0089 | 63.3974
3 | 0.4429 | 0.00539 | -0.0074 | 82.1707
3.5 | 0.4997 | 0.00556 | -0.0076 | 89.8741
4 | 0.5567 | 0.0058 | -0.0079 | 95.9828
4.5 | 0.6136 | 0.00602 | -0.0081 | 101.9269
5 | 0.6704 | 0.00624 | -0.0084 | 107.4359
5.5 | 0.7269 | 0.00652 | -0.0086 | 111.4877
6 | 0.7831 | 0.00679 | -0.0087 | 115.3314
6.5 | 0.838 | 0.00715 | -0.0087 | 117.2028
7 | 0.8884 | 0.00795 | -0.0081 | 111.7484
7.5 | 0.9431 | 0.00832 | -0.0081 | 113.3534
8 | 0.9976 | 0.00862 | -0.008 | 115.7309
8.5 | 1.0503 | 0.00908 | -0.0077 | 115.6718
9 | 1.0926 | 0.01041 | -0.0059 | 104.9568
9.5 | 1.1423 | 0.01094 | -0.0051 | 104.415
10 | 1.1903 | 0.01149 | -0.004 | 103.5944
10.5 | 1.2385 | 0.01205 | -0.003 | 102.7801
11 | 1.2862 | 0.01265 | -0.002 | 101.6759
11.5 | 1.3337 | 0.01342 | -0.0013 | 99.3815
12 | 1.3869 | 0.01413 | -0.0018 | 98.1529
12.5 | 1.4371 | 0.01495 | -0.002 | 96.1271
13 | 1.467 | 0.01583 | 0.0018 | 92.6721
13.5 | 1.4929 | 0.01704 | 0.0057 | 87.6115
14 | 1.524 | 0.01828 | 0.0081 | 83.3698
14.5 | 1.5539 | 0.01975 | 0.0103 | 78.6785
15 | 1.5815 | 0.02152 | 0.0122 | 73.4898
15.5 | 1.6063 | 0.02363 | 0.0139 | 67.9771
16 | 1.6273 | 0.02619 | 0.0155 | 62.1344
16.5 | 1.6434 | 0.02928 | 0.0168 | 56.127
17 | 1.6523 | 0.03315 | 0.0181 | 49.8431
17.5 | 1.6578 | 0.03747 | 0.019 | 44.2434
18 | 1.6632 | 0.04204 | 0.0194 | 39.5623
18.5 | 1.6636 | 0.04745 | 0.0192 | 35.0601
19 | 1.6592 | 0.05371 | 0.0185 | 30.8918
19.5 | 1.6471 | 0.06131 | 0.0168 | 26.8651
20 | 1.6264 | 0.07033 | 0.0144 | 23.1253

## 77. Re 5M Mach 0.25 (1)
BIGFOIL.COM POLAR EXPORT
goe704
GOE 704 |  |  |  | Cl Max: | 1.411 | at alpha= | 13 | deg
JavaFoil+Calcfoil stall+Eppler ext transition |  |  |  | L/D Max: | 81.94 | at alpha= | 8.5 | deg
Re: | 5000000 |  |  | Cd Min: | 0.00978 | at alpha= | 2 | deg
Mach: | 0.25 |  |  | Cl=0 at alpha= | -0.86066 | deg
|  |  |  | @ Cl=0.1, Cd= | 0.011582
|  |  |  | @ Cl=0.4, Cd= | 0.010066
|  |  |  | @ Cl=0.6, Cd= | 0.010733
alpha (deg) | Cl | Cd | Cm | Cl/Cd
-16.5 | -0.666 | 0.13066 | 0.017 | -5.095
-16 | -0.717 | 0.12043 | 0.017 | -5.957
-15.5 | -0.762 | 0.11298 | 0.017 | -6.749
-15 | -0.805 | 0.10453 | 0.017 | -7.701
-14.5 | -0.84 | 0.09739 | 0.016 | -8.627
-14 | -0.86 | 0.09936 | 0.015 | -8.656
-13.5 | -0.902 | 0.07497 | 0.017 | -12.034
-13 | -0.928 | 0.06429 | 0.017 | -14.442
-12.5 | -0.946 | 0.0557 | 0.017 | -16.98
-12 | -1.052 | 0.02352 | 0.019 | -44.708
-11.5 | -1.068 | 0.01975 | 0.019 | -54.054
-11 | -1.063 | 0.01656 | 0.018 | -64.175
-10.5 | -1.04 | 0.01765 | 0.017 | -58.932
-10 | -1.011 | 0.01693 | 0.016 | -59.741
-9.5 | -0.976 | 0.0164 | 0.015 | -59.527
-9 | -0.933 | 0.01545 | 0.015 | -60.397
-8.5 | -0.885 | 0.01372 | 0.014 | -64.532
-8 | -0.835 | 0.01369 | 0.013 | -61.026
-7.5 | -0.783 | 0.01454 | 0.012 | -53.852
-7 | -0.729 | 0.01383 | 0.011 | -52.725
-6.5 | -0.674 | 0.01393 | 0.009 | -48.417
-6 | -0.618 | 0.01236 | 0.008 | -50.032
-5.5 | -0.561 | 0.01268 | 0.007 | -44.236
-5 | -0.503 | 0.01229 | 0.006 | -40.889
-4.5 | -0.443 | 0.01209 | 0.005 | -36.689
-4 | -0.384 | 0.01231 | 0.004 | -31.171
-3.5 | -0.324 | 0.0118 | 0.003 | -27.424
-3 | -0.263 | 0.0117 | 0.002 | -22.462
-2.5 | -0.202 | 0.01193 | 0.001 | -16.92
-2 | -0.14 | 0.01183 | 0 | -11.867
-1.5 | -0.079 | 0.0108 | -0.001 | -7.31
-1 | -0.017 | 0.01195 | -0.002 | -1.447
-0.5 | 0.044 | 0.012 | -0.003 | 3.702
0 | 0.107 | 0.01153 | -0.004 | 9.273
0.5 | 0.169 | 0.01168 | -0.006 | 14.478
1 | 0.231 | 0.01143 | -0.007 | 20.242
1.5 | 0.293 | 0.01217 | -0.008 | 24.112
2 | 0.355 | 0.00978 | -0.009 | 36.341
2.5 | 0.418 | 0.01018 | -0.01 | 40.999
3 | 0.479 | 0.01025 | -0.011 | 46.761
3.5 | 0.541 | 0.01059 | -0.012 | 51.121
4 | 0.603 | 0.01074 | -0.013 | 56.161
4.5 | 0.664 | 0.01094 | -0.014 | 60.748
5 | 0.726 | 0.01236 | -0.016 | 58.73
5.5 | 0.787 | 0.01142 | -0.017 | 68.9
6 | 0.847 | 0.0137 | -0.018 | 61.815
6.5 | 0.907 | 0.01421 | -0.019 | 63.867
7 | 0.967 | 0.01453 | -0.02 | 66.562
7.5 | 1.025 | 0.01487 | -0.021 | 68.942
8 | 1.082 | 0.01526 | -0.022 | 70.91
8.5 | 1.138 | 0.01389 | -0.023 | 81.94
9 | 1.193 | 0.01503 | -0.025 | 79.39
9.5 | 1.246 | 0.01557 | -0.026 | 80.008
10 | 1.297 | 0.01838 | -0.027 | 70.601
10.5 | 1.345 | 0.01671 | -0.028 | 80.496
11 | 1.353 | 0.02027 | -0.028 | 66.753
11.5 | 1.379 | 0.02132 | -0.029 | 64.673
12 | 1.398 | 0.02278 | -0.03 | 61.37
12.5 | 1.41 | 0.02422 | -0.031 | 58.225
13 | 1.411 | 0.02667 | -0.032 | 52.905
13.5 | 1.406 | 0.02895 | -0.033 | 48.551
14 | 1.389 | 0.03219 | -0.033 | 43.151
14.5 | 1.364 | 0.03591 | -0.034 | 37.987
15 | 1.331 | 0.03995 | -0.035 | 33.319
15.5 | 1.285 | 0.04659 | -0.035 | 27.57
16 | 1.22 | 0.05806 | -0.035 | 21.01
16.5 | 1.168 | 0.06187 | -0.036 | 18.873
17 | 1.09 | 0.07631 | -0.035 | 14.286
17.5 | 1.011 | 0.09168 | -0.035 | 11.025
18 | 0.929 | 0.10851 | -0.034 | 8.566

## 78. Re 5M Mach 0.25 (2)
BIGFOIL.COM POLAR EXPORT
goe704
GOE 704 |  |  |  | Cl Max: | 1.5908 | at alpha= | 16.5 | deg
XFOIL ncrit=9 |  |  |  | L/D Max: | 116.647 | at alpha= | 6 | deg
Re: | 5000000 |  |  | Cd Min: | 0.19366 | at alpha= | -20 | deg
Mach: | 0.25 |  |  | Cl=0 at alpha= | -0.99246 | deg
|  |  |  | @ Cl=0.1, Cd= | 0.0063271
|  |  |  | @ Cl=0.4, Cd= | 0.0064156
|  |  |  | @ Cl=0.6, Cd= | 0.0060053
alpha (deg) | Cl | Cd | Cm | Cl/Cd
-20 | -0.903 | 0.19366 | 0.0426 | -4.6628
-19.5 | -0.9067 | 0.18278 | 0.0355 | -4.9606
-19 | -0.9132 | 0.17175 | 0.0285 | -5.317
-18.5 | -0.9361 | 0.15781 | 0.0199 | -5.9318
-18 | -0.9668 | 0.14313 | 0.0109 | -6.7547
-17.5 | -1.0081 | 0.12743 | 0.0016 | -7.911
-17 | -1.0709 | 0.10927 | -0.0094 | -9.8005
-16.5 | -1.4574 | 0.0409 | -0.0609 | -35.6333
-16 | -1.4935 | 0.03297 | -0.0595 | -45.2988
-15.5 | -1.5058 | 0.02843 | -0.0538 | -52.9652
-15 | -1.5045 | 0.02527 | -0.0467 | -59.537
-14.5 | -1.4911 | 0.0229 | -0.0395 | -65.1135
-14 | -1.4595 | 0.02088 | -0.0347 | -69.8994
-13.5 | -1.4207 | 0.01911 | -0.0306 | -74.3433
-13 | -1.3811 | 0.01719 | -0.0266 | -80.3432
-12.5 | -1.3325 | 0.01593 | -0.0238 | -83.6472
-12 | -1.2863 | 0.01499 | -0.0201 | -85.8105
-11.5 | -1.2344 | 0.01414 | -0.0177 | -87.2984
-11 | -1.1802 | 0.01338 | -0.0157 | -88.2063
-10.5 | -1.1262 | 0.01249 | -0.0138 | -90.1681
-10 | -1.0698 | 0.01182 | -0.0123 | -90.5076
-9.5 | -1.0121 | 0.01127 | -0.0112 | -89.8048
-9 | -0.9549 | 0.01063 | -0.01 | -89.8307
-8.5 | -0.8965 | 0.01014 | -0.0091 | -88.4122
-8 | -0.8382 | 0.0096 | -0.0083 | -87.3125
-7.5 | -0.7796 | 0.00911 | -0.0076 | -85.5763
-7 | -0.7214 | 0.00858 | -0.007 | -84.0793
-6.5 | -0.6625 | 0.00814 | -0.0065 | -81.3882
-6 | -0.6033 | 0.00774 | -0.0062 | -77.9457
-5.5 | -0.544 | 0.00739 | -0.0059 | -73.613
-5 | -0.485 | 0.00703 | -0.0057 | -68.99
-4.5 | -0.425 | 0.00678 | -0.0056 | -62.6844
-4 | -0.3646 | 0.00658 | -0.0057 | -55.4103
-3.5 | -0.304 | 0.00644 | -0.0059 | -47.205
-3 | -0.2432 | 0.00631 | -0.0062 | -38.542
-2.5 | -0.1823 | 0.00622 | -0.0065 | -29.3087
-2 | -0.122 | 0.00617 | -0.0068 | -19.7731
-1.5 | -0.0614 | 0.00612 | -0.0071 | -10.0327
-1 | -0.0009 | 0.00611 | -0.0075 | -0.1473
-0.5 | 0.0588 | 0.00618 | -0.0078 | 9.5146
0 | 0.1176 | 0.00639 | -0.0081 | 18.4038
0.5 | 0.1764 | 0.00647 | -0.0083 | 27.2643
1 | 0.2349 | 0.00648 | -0.0086 | 36.25
1.5 | 0.2941 | 0.00652 | -0.0089 | 45.1074
2 | 0.3527 | 0.00649 | -0.0091 | 54.3451
2.5 | 0.4099 | 0.0064 | -0.0091 | 64.0469
3 | 0.458 | 0.00548 | -0.0074 | 83.5766
3.5 | 0.5165 | 0.00568 | -0.0075 | 90.9331
4 | 0.5756 | 0.00591 | -0.0077 | 97.3942
4.5 | 0.6345 | 0.00614 | -0.0078 | 103.3388
5 | 0.6937 | 0.00637 | -0.008 | 108.9011
5.5 | 0.7523 | 0.00665 | -0.008 | 113.1278
6 | 0.8107 | 0.00695 | -0.008 | 116.6475
6.5 | 0.8626 | 0.00777 | -0.0071 | 111.0167
7 | 0.9192 | 0.00819 | -0.0067 | 112.2344
7.5 | 0.976 | 0.0086 | -0.0065 | 113.4884
8 | 1.0331 | 0.0089 | -0.0061 | 116.0787
8.5 | 1.0765 | 0.01025 | -0.0037 | 105.0244
9 | 1.128 | 0.01094 | -0.0025 | 103.1079
9.5 | 1.179 | 0.01151 | -0.0011 | 102.4327
10 | 1.2277 | 0.01215 | 0.0007 | 101.0453
10.5 | 1.2764 | 0.01282 | 0.0024 | 99.5632
11 | 1.3212 | 0.01365 | 0.0047 | 96.7912
12 | 1.4223 | 0.01558 | 0.0062 | 91.2901
12.5 | 1.4484 | 0.01681 | 0.011 | 86.163
13 | 1.4774 | 0.01844 | 0.0144 | 80.1193
13.5 | 1.5089 | 0.02018 | 0.0169 | 74.7721
14 | 1.5369 | 0.02235 | 0.0192 | 68.7651
14.5 | 1.5609 | 0.02499 | 0.0212 | 62.461
15 | 1.5797 | 0.02822 | 0.023 | 55.978
15.5 | 1.5895 | 0.03235 | 0.0246 | 49.1345
16 | 1.5896 | 0.03752 | 0.0259 | 42.3667
16.5 | 1.5908 | 0.04293 | 0.0264 | 37.0557
17 | 1.5861 | 0.04938 | 0.0261 | 32.1203
17.5 | 1.572 | 0.05731 | 0.0248 | 27.4298
18 | 1.5495 | 0.06675 | 0.0223 | 23.2135
18.5 | 1.5147 | 0.07819 | 0.0185 | 19.372
19 | 1.4704 | 0.09125 | 0.0135 | 16.114
19.5 | 1.421 | 0.10537 | 0.0076 | 13.4858
20 | 1.3704 | 0.12023 | 0.0008 | 11.3982

## 79. Re 5M Mach 0.50 (1)
BIGFOIL.COM POLAR EXPORT
goe704
GOE 704 |  |  |  | Cl Max: | 1.315 | at alpha= | 10.5 | deg
JavaFoil+Calcfoil stall+Eppler ext transition |  |  |  | L/D Max: | 80.798 | at alpha= | 8 | deg
Re: | 5000000 |  |  | Cd Min: | 0.00992 | at alpha= | 2 | deg
Mach: | 0.5 |  |  | Cl=0 at alpha= | -0.86232 | deg
|  |  |  | @ Cl=0.1, Cd= | 0.01224
|  |  |  | @ Cl=0.4, Cd= | 0.0099404
|  |  |  | @ Cl=0.6, Cd= | 0.010874
alpha (deg) | Cl | Cd | Cm | Cl/Cd
-20 | -1.046 | 0.16198 | 0.024 | -6.459
-19.5 | -1.02 | 0.14899 | 0.023 | -6.848
-19 | -0.994 | 0.14452 | 0.022 | -6.879
-18.5 | -0.968 | 0.13862 | 0.022 | -6.983
-18 | -0.945 | 0.14428 | 0.022 | -6.55
-17.5 | -0.918 | 0.13733 | 0.021 | -6.685
-17 | -0.891 | 0.1293 | 0.02 | -6.891
-16.5 | -0.864 | 0.1272 | 0.02 | -6.789
-16 | -0.836 | 0.12043 | 0.019 | -6.938
-15.5 | -0.807 | 0.11998 | 0.018 | -6.726
-15 | -0.783 | 0.12456 | 0.018 | -6.284
-14.5 | -0.757 | 0.11567 | 0.017 | -6.547
-14 | -0.731 | 0.10863 | 0.017 | -6.727
-13.5 | -0.703 | 0.10146 | 0.016 | -6.93
-13 | -0.674 | 0.09802 | 0.015 | -6.88
-12.5 | -0.645 | 0.09663 | 0.014 | -6.672
-12 | -0.615 | 0.09203 | 0.012 | -6.687
-11.5 | -0.591 | 0.09474 | 0.013 | -6.237
-11 | -0.563 | 0.08745 | 0.012 | -6.432
-10.5 | -0.531 | 0.08436 | 0.009 | -6.296
-10 | -0.504 | 0.08127 | 0.009 | -6.202
-9.5 | -0.477 | 0.07918 | 0.008 | -6.024
-9 | -0.752 | 0.04553 | 0.013 | -16.524
-8.5 | -0.865 | 0.01988 | 0.015 | -43.503
-8 | -0.863 | 0.01557 | 0.014 | -55.393
-7.5 | -0.828 | 0.01468 | 0.013 | -56.443
-7 | -0.784 | 0.01362 | 0.012 | -57.576
-6.5 | -0.733 | 0.01316 | 0.011 | -55.708
-6 | -0.677 | 0.01477 | 0.009 | -45.851
-5.5 | -0.618 | 0.01396 | 0.008 | -44.245
-5 | -0.556 | 0.01309 | 0.007 | -42.474
-4.5 | -0.492 | 0.01253 | 0.006 | -39.285
-4 | -0.427 | 0.01231 | 0.005 | -34.673
-3.5 | -0.36 | 0.01211 | 0.004 | -29.744
-3 | -0.293 | 0.01196 | 0.002 | -24.5
-2.5 | -0.225 | 0.01177 | 0.001 | -19.123
-2 | -0.157 | 0.01169 | 0 | -13.406
-1.5 | -0.088 | 0.0113 | -0.001 | -7.797
-1 | -0.019 | 0.01078 | -0.002 | -1.791
-0.5 | 0.05 | 0.01154 | -0.004 | 4.304
0 | 0.12 | 0.01252 | -0.005 | 9.547
0.5 | 0.189 | 0.01187 | -0.006 | 15.918
1 | 0.258 | 0.01187 | -0.007 | 21.777
1.5 | 0.328 | 0.01163 | -0.009 | 28.194
2 | 0.397 | 0.00992 | -0.01 | 40.047
2.5 | 0.466 | 0.01039 | -0.011 | 44.891
3 | 0.535 | 0.01159 | -0.012 | 46.181
3.5 | 0.604 | 0.01083 | -0.014 | 55.791
4 | 0.673 | 0.01088 | -0.015 | 61.844
4.5 | 0.741 | 0.0127 | -0.016 | 58.342
5 | 0.809 | 0.01163 | -0.017 | 69.531
5.5 | 0.876 | 0.01459 | -0.019 | 60.032
6 | 0.942 | 0.01503 | -0.02 | 62.666
6.5 | 1.008 | 0.01571 | -0.021 | 64.152
7 | 1.072 | 0.01624 | -0.022 | 66.045
7.5 | 1.133 | 0.01681 | -0.024 | 67.405
8 | 1.191 | 0.01474 | -0.025 | 80.798
8.5 | 1.214 | 0.02022 | -0.026 | 60.05
9 | 1.256 | 0.02144 | -0.027 | 58.568
9.5 | 1.288 | 0.02341 | -0.028 | 55.02
10 | 1.311 | 0.0255 | -0.029 | 51.417
10.5 | 1.315 | 0.02759 | -0.03 | 47.658
11 | 1.231 | 0.03241 | -0.03 | 37.972
11.5 | 0.727 | 0.07564 | -0.025 | 9.609
12 | 0.759 | 0.07557 | -0.027 | 10.05
12.5 | 0.743 | 0.09866 | -0.017 | 7.534
13 | 0.809 | 0.08751 | -0.028 | 9.245
13.5 | 0.834 | 0.09667 | -0.028 | 8.622
14 | 0.858 | 0.09714 | -0.028 | 8.837
14.5 | 0.885 | 0.10678 | -0.029 | 8.286
15 | 0.901 | 0.12956 | -0.028 | 6.951
15.5 | 0.916 | 0.12454 | -0.025 | 7.357

## 80. Re 5M Mach 0.50 (2)
BIGFOIL.COM POLAR EXPORT
goe704
GOE 704 |  |  |  | Cl Max: | 1.3849 | at alpha= | 11 | deg
XFOIL ncrit=9 |  |  |  | L/D Max: | 115.04 | at alpha= | 5.5 | deg
Re: | 5000000 |  |  | Cd Min: | 0.13502 | at alpha= | -14 | deg
Mach: | 0.5 |  |  | Cl=0 at alpha= | -1.0527 | deg
|  |  |  | @ Cl=0.1, Cd= | 0.0065986
|  |  |  | @ Cl=0.4, Cd= | 0.0069744
|  |  |  | @ Cl=0.6, Cd= | 0.0062545
alpha (deg) | Cl | Cd | Cm | Cl/Cd
-14 | -0.7305 | 0.13502 | 0.0014 | -5.4103
-13.5 | -0.7424 | 0.12364 | -0.0052 | -6.0045
-13 | -0.7583 | 0.11227 | -0.0116 | -6.7543
-12.5 | -0.7788 | 0.10081 | -0.0183 | -7.7254
-12 | -0.8059 | 0.09037 | -0.0233 | -8.9178
-11.5 | -0.8361 | 0.07886 | -0.0307 | -10.6023
-11 | -0.8714 | 0.0668 | -0.0394 | -13.0449
-10.5 | -0.9079 | 0.05296 | -0.0537 | -17.1431
-10 | -0.9515 | 0.0409 | -0.0605 | -23.2641
-9.5 | -0.9954 | 0.03136 | -0.0565 | -31.7411
-9 | -1.0262 | 0.02297 | -0.049 | -44.6757
-8 | -0.9833 | 0.0127 | -0.0313 | -77.4252
-7 | -0.8425 | 0.01014 | -0.0227 | -83.0868
-6.5 | -0.7696 | 0.00943 | -0.0199 | -81.6119
-6 | -0.6978 | 0.00873 | -0.0175 | -79.9313
-5.5 | -0.6263 | 0.00816 | -0.0155 | -76.7525
-5 | -0.5553 | 0.00766 | -0.0139 | -72.4935
-4.5 | -0.4851 | 0.00722 | -0.0126 | -67.1884
-4 | -0.4143 | 0.00693 | -0.0117 | -59.7835
-3.5 | -0.3429 | 0.00673 | -0.0111 | -50.951
-3 | -0.2719 | 0.00658 | -0.0108 | -41.3222
-2.5 | -0.2014 | 0.00644 | -0.0105 | -31.2733
-2 | -0.1311 | 0.00638 | -0.0105 | -20.5486
-1.5 | -0.062 | 0.00634 | -0.0104 | -9.7792
-1 | 0.0073 | 0.00637 | -0.0105 | 1.146
-0.5 | 0.0751 | 0.00649 | -0.0105 | 11.5716
0 | 0.1416 | 0.00678 | -0.0105 | 20.885
0.5 | 0.209 | 0.00692 | -0.0105 | 30.2023
1 | 0.276 | 0.00696 | -0.0105 | 39.6552
1.5 | 0.3426 | 0.00694 | -0.0104 | 49.366
2 | 0.4093 | 0.00698 | -0.0103 | 58.639
2.5 | 0.4747 | 0.00702 | -0.01 | 67.6211
3 | 0.5258 | 0.00607 | -0.0071 | 86.6227
3.5 | 0.5913 | 0.00622 | -0.0063 | 95.0643
4 | 0.6593 | 0.00649 | -0.0059 | 101.5871
4.5 | 0.7273 | 0.00678 | -0.0054 | 107.2714
5 | 0.7966 | 0.00706 | -0.0049 | 112.8329
5.5 | 0.8628 | 0.0075 | -0.0037 | 115.04
6 | 0.9212 | 0.00846 | -0.0014 | 108.8889
6.5 | 0.9871 | 0.0089 | 0.0003 | 110.9101
7 | 1.0517 | 0.00944 | 0.0024 | 111.4089
7.5 | 1.1173 | 0.00997 | 0.0045 | 112.0662
8 | 1.1535 | 0.01173 | 0.0108 | 98.3376
8.5 | 1.1998 | 0.01267 | 0.0162 | 94.6961
9 | 1.2408 | 0.01392 | 0.0221 | 89.1379
9.5 | 1.2863 | 0.01544 | 0.0266 | 83.3096
10.5 | 1.3703 | 0.02093 | 0.0321 | 65.4706
11 | 1.3849 | 0.02525 | 0.0361 | 54.8475
11.5 | 1.3802 | 0.03132 | 0.0391 | 44.0677
12 | 1.3588 | 0.03913 | 0.0405 | 34.7253
12.5 | 1.3262 | 0.04874 | 0.0397 | 27.2097
13 | 1.2874 | 0.05989 | 0.0367 | 21.4961
13.5 | 1.2452 | 0.07191 | 0.0325 | 17.3161
14 | 1.2026 | 0.0842 | 0.0277 | 14.2827
14.5 | 1.1627 | 0.09651 | 0.0225 | 12.0475
15 | 1.1274 | 0.10881 | 0.0169 | 10.3612
15.5 | 1.0981 | 0.12105 | 0.0109 | 9.0715
16 | 1.0737 | 0.13314 | 0.0046 | 8.0644

## 81. Re 6M Mach 0.00 (1)
BIGFOIL.COM POLAR EXPORT
goe704
GOE 704 |  |  |  | Cl Max: | 1.462 | at alpha= | 14.5 | deg
JavaFoil+Calcfoil stall+Eppler ext transition |  |  |  | L/D Max: | 83.638 | at alpha= | 11.5 | deg
Re: | 6000000 |  |  | Cd Min: | 0.0104 | at alpha= | 3.5 | deg
Mach: | 0 |  |  | Cl=0 at alpha= | -0.85833 | deg
|  |  |  | @ Cl=0.1, Cd= | 0.011985
|  |  |  | @ Cl=0.4, Cd= | 0.010705
|  |  |  | @ Cl=0.6, Cd= | 0.010556
alpha (deg) | Cl | Cd | Cm | Cl/Cd
-17.5 | -0.925 | 0.11461 | 0.02 | -8.072
-17 | -0.94 | 0.11079 | 0.019 | -8.488
-16.5 | -0.956 | 0.10392 | 0.019 | -9.199
-16 | -0.97 | 0.09733 | 0.019 | -9.971
-15.5 | -0.992 | 0.08399 | 0.019 | -11.806
-15 | -0.999 | 0.07942 | 0.018 | -12.576
-14.5 | -1.01 | 0.07051 | 0.018 | -14.325
-14 | -1.018 | 0.06227 | 0.018 | -16.345
-13.5 | -1.052 | 0.04308 | 0.019 | -24.407
-13 | -1.127 | 0.02256 | 0.021 | -49.961
-12.5 | -1.136 | 0.01911 | 0.02 | -59.476
-12 | -1.122 | 0.01622 | 0.02 | -69.158
-11.5 | -1.098 | 0.01578 | 0.019 | -69.604
-11 | -1.07 | 0.01526 | 0.018 | -70.127
-10.5 | -1.038 | 0.01455 | 0.017 | -71.357
-10 | -1.001 | 0.01578 | 0.016 | -63.437
-9.5 | -0.961 | 0.01513 | 0.015 | -63.534
-9 | -0.915 | 0.0149 | 0.014 | -61.429
-8.5 | -0.866 | 0.01337 | 0.013 | -64.805
-8 | -0.815 | 0.01418 | 0.012 | -57.519
-7.5 | -0.763 | 0.01365 | 0.011 | -55.903
-7 | -0.71 | 0.01329 | 0.01 | -53.448
-6.5 | -0.656 | 0.0134 | 0.009 | -48.937
-6 | -0.6 | 0.01269 | 0.008 | -47.33
-5.5 | -0.544 | 0.01234 | 0.007 | -44.098
-5 | -0.488 | 0.01233 | 0.006 | -39.541
-4.5 | -0.43 | 0.01207 | 0.005 | -35.64
-4 | -0.372 | 0.01172 | 0.004 | -31.735
-3.5 | -0.314 | 0.01154 | 0.003 | -27.17
-3 | -0.255 | 0.0118 | 0.002 | -21.578
-2.5 | -0.195 | 0.01165 | 0.001 | -16.775
-2 | -0.136 | 0.01137 | 0 | -11.964
-1.5 | -0.076 | 0.01114 | -0.001 | -6.867
-1 | -0.017 | 0.01134 | -0.002 | -1.476
-0.5 | 0.043 | 0.01191 | -0.003 | 3.615
0 | 0.104 | 0.01199 | -0.004 | 8.638
0.5 | 0.164 | 0.01101 | -0.005 | 14.868
1 | 0.224 | 0.01162 | -0.006 | 19.27
1.5 | 0.284 | 0.01131 | -0.007 | 25.122
2 | 0.344 | 0.01105 | -0.009 | 31.17
2.5 | 0.404 | 0.01068 | -0.01 | 37.872
3 | 0.464 | 0.01098 | -0.011 | 42.305
3.5 | 0.524 | 0.0104 | -0.012 | 50.415
4 | 0.584 | 0.01054 | -0.013 | 55.423
4.5 | 0.644 | 0.0106 | -0.014 | 60.748
5 | 0.703 | 0.01186 | -0.015 | 59.266
5.5 | 0.762 | 0.01117 | -0.016 | 68.244
6 | 0.821 | 0.01316 | -0.017 | 62.381
6.5 | 0.88 | 0.01358 | -0.018 | 64.755
7 | 0.938 | 0.01385 | -0.019 | 67.699
7.5 | 0.995 | 0.01417 | -0.021 | 70.202
8 | 1.051 | 0.01451 | -0.022 | 72.439
8.5 | 1.106 | 0.01344 | -0.023 | 82.32
9 | 1.16 | 0.01446 | -0.024 | 80.217
9.5 | 1.213 | 0.01472 | -0.025 | 82.409
10 | 1.265 | 0.01517 | -0.026 | 83.402
10.5 | 1.314 | 0.01581 | -0.027 | 83.109
11 | 1.357 | 0.01624 | -0.028 | 83.516
11.5 | 1.395 | 0.01668 | -0.029 | 83.638
12 | 1.401 | 0.01992 | -0.03 | 70.316
12.5 | 1.424 | 0.02091 | -0.03 | 68.115
13 | 1.443 | 0.02205 | -0.031 | 65.443
13.5 | 1.454 | 0.0239 | -0.032 | 60.864
14 | 1.461 | 0.02578 | -0.033 | 56.67
14.5 | 1.462 | 0.0279 | -0.034 | 52.403
15 | 1.458 | 0.03039 | -0.034 | 47.994
15.5 | 1.447 | 0.03385 | -0.035 | 42.754
16 | 1.429 | 0.03833 | -0.036 | 37.284
16.5 | 1.418 | 0.0401 | -0.036 | 35.349
17 | 1.395 | 0.0441 | -0.037 | 31.627
17.5 | 1.369 | 0.04862 | -0.038 | 28.158
18 | 1.341 | 0.05306 | -0.038 | 25.275
18.5 | 1.297 | 0.06421 | -0.038 | 20.207
19 | 1.271 | 0.0658 | -0.039 | 19.314
19.5 | 1.228 | 0.07681 | -0.039 | 15.983

## 82. Re 6M Mach 0.00 (2)
BIGFOIL.COM POLAR EXPORT
goe704
GOE 704 |  |  |  | Cl Max: | 1.7156 | at alpha= | 19 | deg
XFOIL ncrit=9 |  |  |  | L/D Max: | 120.229 | at alpha= | 8 | deg
Re: | 6000000 |  |  | Cd Min: | 0.05764 | at alpha= | 20 | deg
Mach: | 0 |  |  | Cl=0 at alpha= | -0.96435 | deg
|  |  |  | @ Cl=0.1, Cd= | 0.0062338
|  |  |  | @ Cl=0.4, Cd= | 0.0062964
|  |  |  | @ Cl=0.6, Cd= | 0.0057893
alpha (deg) | Cl | Cd | Cm | Cl/Cd
-20 | -1.7134 | 0.03688 | -0.0515 | -46.4588
-19.5 | -1.724 | 0.032 | -0.049 | -53.875
-19 | -1.7234 | 0.02867 | -0.0451 | -60.1116
-18.5 | -1.7148 | 0.0262 | -0.0407 | -65.4504
-18 | -1.701 | 0.02423 | -0.0359 | -70.2022
-17.5 | -1.6827 | 0.02265 | -0.0311 | -74.2914
-17 | -1.6612 | 0.02134 | -0.0261 | -77.8444
-16.5 | -1.6291 | 0.02015 | -0.0228 | -80.8486
-16 | -1.5919 | 0.01907 | -0.0202 | -83.4767
-15.5 | -1.5517 | 0.01808 | -0.018 | -85.8241
-15 | -1.5097 | 0.01711 | -0.0161 | -88.235
-14.5 | -1.4677 | 0.01601 | -0.0141 | -91.674
-14 | -1.4227 | 0.01508 | -0.0125 | -94.3435
-13.5 | -1.3755 | 0.01427 | -0.0113 | -96.391
-13 | -1.3245 | 0.01359 | -0.0106 | -97.4614
-12.5 | -1.2798 | 0.01309 | -0.0085 | -97.7693
-12 | -1.2302 | 0.01261 | -0.0074 | -97.5575
-11.5 | -1.1804 | 0.01197 | -0.0064 | -98.6132
-11 | -1.1287 | 0.01145 | -0.0057 | -98.5764
-10.5 | -1.0757 | 0.01101 | -0.0052 | -97.7021
-10 | -1.0221 | 0.01058 | -0.0048 | -96.6068
-9.5 | -0.9685 | 0.01009 | -0.0044 | -95.9861
-9 | -0.9139 | 0.0097 | -0.0041 | -94.2165
-8.5 | -0.8592 | 0.00926 | -0.0039 | -92.7862
-7.5 | -0.7489 | 0.00843 | -0.0036 | -88.8375
-7 | -0.6935 | 0.00801 | -0.0035 | -86.5793
-6.5 | -0.6374 | 0.00765 | -0.0034 | -83.3203
-5.5 | -0.5246 | 0.00701 | -0.0035 | -74.8359
-5 | -0.4681 | 0.00671 | -0.0036 | -69.7615
-4.5 | -0.4108 | 0.00649 | -0.0038 | -63.2974
-4 | -0.3531 | 0.00631 | -0.0041 | -55.9588
-3.5 | -0.2949 | 0.00618 | -0.0045 | -47.7184
-3 | -0.2368 | 0.00608 | -0.0049 | -38.9474
-2.5 | -0.1783 | 0.00601 | -0.0053 | -29.6672
-2 | -0.1204 | 0.00598 | -0.0057 | -20.1338
-1.5 | -0.0621 | 0.00594 | -0.0061 | -10.4545
-1 | -0.0041 | 0.00596 | -0.0066 | -0.68792
-0.5 | 0.0534 | 0.00607 | -0.007 | 8.7974
0 | 0.1103 | 0.00627 | -0.0073 | 17.5917
0.5 | 0.1674 | 0.00631 | -0.0077 | 26.5293
1 | 0.2243 | 0.00631 | -0.008 | 35.5468
1.5 | 0.2815 | 0.00633 | -0.0084 | 44.4708
2 | 0.3383 | 0.00637 | -0.0088 | 53.1083
2.5 | 0.3947 | 0.00631 | -0.0091 | 62.5515
3 | 0.4492 | 0.00617 | -0.0091 | 72.8039
3.5 | 0.4981 | 0.00546 | -0.008 | 91.2271
4 | 0.5546 | 0.00563 | -0.0082 | 98.508
4.5 | 0.6116 | 0.00583 | -0.0086 | 104.9057
5 | 0.6688 | 0.00604 | -0.009 | 110.7285
5.5 | 0.7248 | 0.00628 | -0.0092 | 115.414
6 | 0.7811 | 0.00656 | -0.0095 | 119.0701
6.5 | 0.8325 | 0.0073 | -0.0091 | 114.0411
7 | 0.8865 | 0.00767 | -0.0091 | 115.5802
7.5 | 0.9411 | 0.00803 | -0.0092 | 117.198
8 | 0.9967 | 0.00829 | -0.0095 | 120.2292
8.5 | 1.0467 | 0.00897 | -0.0089 | 116.689
9 | 1.0919 | 0.01001 | -0.0076 | 109.0809
9.5 | 1.1428 | 0.01051 | -0.0072 | 108.7345
10 | 1.1924 | 0.01105 | -0.0066 | 107.9095
10.5 | 1.2406 | 0.01152 | -0.0057 | 107.691
11.5 | 1.3333 | 0.01272 | -0.0035 | 104.8192
12 | 1.3805 | 0.01333 | -0.0028 | 103.5634
12.5 | 1.4317 | 0.01407 | -0.0033 | 101.7555
13 | 1.479 | 0.01497 | -0.0031 | 98.7976
13.5 | 1.5054 | 0.01582 | 0.0011 | 95.158
14 | 1.5365 | 0.01681 | 0.004 | 91.4039
14.5 | 1.5672 | 0.01802 | 0.0063 | 86.97
15 | 1.5962 | 0.01947 | 0.0085 | 81.9825
15.5 | 1.6225 | 0.02124 | 0.0104 | 76.3889
16 | 1.6455 | 0.0234 | 0.0122 | 70.3205
16.5 | 1.6637 | 0.02609 | 0.0138 | 63.7677
17 | 1.6803 | 0.02903 | 0.0151 | 57.8815
17.5 | 1.6958 | 0.03221 | 0.016 | 52.6482
18 | 1.7068 | 0.03586 | 0.0169 | 47.5962
18.5 | 1.7133 | 0.04012 | 0.0174 | 42.7044
19 | 1.7156 | 0.04507 | 0.0174 | 38.0652
19.5 | 1.7132 | 0.05085 | 0.0169 | 33.6912
20 | 1.7049 | 0.05764 | 0.0158 | 29.5784

## 83. Re 6M Mach 0.10 (1)
BIGFOIL.COM POLAR EXPORT
goe704
GOE 704 |  |  |  | Cl Max: | 1.454 | at alpha= | 14 | deg
JavaFoil+Calcfoil stall+Eppler ext transition |  |  |  | L/D Max: | 83.247 | at alpha= | 11 | deg
Re: | 6000000 |  |  | Cd Min: | 0.00991 | at alpha= | 2.5 | deg
Mach: | 0.1 |  |  | Cl=0 at alpha= | -0.85833 | deg
|  |  |  | @ Cl=0.1, Cd= | 0.012047
|  |  |  | @ Cl=0.4, Cd= | 0.010022
|  |  |  | @ Cl=0.6, Cd= | 0.010573
alpha (deg) | Cl | Cd | Cm | Cl/Cd
-17.5 | -0.888 | 0.11752 | 0.02 | -7.554
-17 | -0.907 | 0.11517 | 0.019 | -7.873
-16.5 | -0.926 | 0.10673 | 0.019 | -8.679
-16 | -0.943 | 0.10127 | 0.018 | -9.307
-15.5 | -0.96 | 0.09298 | 0.018 | -10.323
-15 | -0.983 | 0.07892 | 0.019 | -12.45
-14.5 | -0.989 | 0.07482 | 0.018 | -13.216
-14 | -1.001 | 0.0653 | 0.018 | -15.335
-13.5 | -1.026 | 0.04969 | 0.019 | -20.645
-13 | -1.068 | 0.03224 | 0.02 | -33.11
-12.5 | -1.125 | 0.01971 | 0.02 | -57.07
-12 | -1.119 | 0.01642 | 0.02 | -68.12
-11.5 | -1.097 | 0.01595 | 0.019 | -68.796
-11 | -1.07 | 0.01539 | 0.018 | -69.555
-10.5 | -1.039 | 0.01466 | 0.017 | -70.894
-10 | -1.003 | 0.01589 | 0.016 | -63.16
-9.5 | -0.964 | 0.01522 | 0.015 | -63.332
-9 | -0.918 | 0.01499 | 0.014 | -61.257
-8.5 | -0.869 | 0.01345 | 0.013 | -64.664
-8 | -0.819 | 0.01317 | 0.012 | -62.167
-7.5 | -0.766 | 0.01364 | 0.011 | -56.196
-7 | -0.713 | 0.01337 | 0.01 | -53.338
-6.5 | -0.659 | 0.0135 | 0.009 | -48.77
-6 | -0.603 | 0.01266 | 0.008 | -47.655
-5.5 | -0.547 | 0.01241 | 0.007 | -44.071
-5 | -0.49 | 0.01203 | 0.006 | -40.735
-4.5 | -0.432 | 0.01216 | 0.005 | -35.523
-4 | -0.374 | 0.01168 | 0.004 | -31.998
-3.5 | -0.315 | 0.01165 | 0.003 | -27.054
-3 | -0.256 | 0.01179 | 0.002 | -21.702
-2.5 | -0.196 | 0.01177 | 0.001 | -16.685
-2 | -0.137 | 0.01136 | 0 | -12.037
-1.5 | -0.077 | 0.01121 | -0.001 | -6.855
-1 | -0.017 | 0.01133 | -0.002 | -1.485
-0.5 | 0.043 | 0.01186 | -0.003 | 3.646
0 | 0.104 | 0.01206 | -0.004 | 8.626
0.5 | 0.165 | 0.01102 | -0.005 | 14.939
1 | 0.225 | 0.01162 | -0.006 | 19.378
1.5 | 0.286 | 0.01133 | -0.008 | 25.203
2 | 0.346 | 0.01103 | -0.009 | 31.375
2.5 | 0.406 | 0.00991 | -0.01 | 41.016
3 | 0.467 | 0.01103 | -0.011 | 42.299
3.5 | 0.527 | 0.01037 | -0.012 | 50.833
4 | 0.587 | 0.01056 | -0.013 | 55.59
4.5 | 0.647 | 0.01062 | -0.014 | 60.936
5 | 0.707 | 0.01085 | -0.015 | 65.099
5.5 | 0.766 | 0.01118 | -0.016 | 68.524
6 | 0.825 | 0.01326 | -0.017 | 62.213
6.5 | 0.884 | 0.01361 | -0.018 | 64.93
7 | 0.942 | 0.01387 | -0.02 | 67.949
7.5 | 1 | 0.01425 | -0.021 | 70.12
8 | 1.056 | 0.0146 | -0.022 | 72.32
8.5 | 1.111 | 0.01351 | -0.023 | 82.226
9 | 1.165 | 0.01455 | -0.024 | 80.089
9.5 | 1.218 | 0.01482 | -0.025 | 82.184
10 | 1.27 | 0.01528 | -0.026 | 83.142
10.5 | 1.319 | 0.01591 | -0.027 | 82.902
11 | 1.361 | 0.01635 | -0.028 | 83.247
11.5 | 1.399 | 0.01681 | -0.029 | 83.228
12 | 1.402 | 0.02019 | -0.03 | 69.449
12.5 | 1.424 | 0.02121 | -0.031 | 67.151
13 | 1.441 | 0.02241 | -0.031 | 64.313
13.5 | 1.45 | 0.02442 | -0.032 | 59.38
14 | 1.454 | 0.02642 | -0.033 | 55.035
14.5 | 1.453 | 0.02875 | -0.034 | 50.537
15 | 1.445 | 0.03143 | -0.034 | 45.97
15.5 | 1.429 | 0.03524 | -0.035 | 40.564
16 | 1.409 | 0.03989 | -0.036 | 35.311
16.5 | 1.392 | 0.04186 | -0.036 | 33.261
17 | 1.365 | 0.0462 | -0.037 | 29.545
17.5 | 1.333 | 0.05159 | -0.038 | 25.844
18 | 1.292 | 0.0603 | -0.038 | 21.429
18.5 | 1.251 | 0.06838 | -0.038 | 18.297
19 | 1.205 | 0.07922 | -0.038 | 15.217

## 84. Re 6M Mach 0.10 (2)
BIGFOIL.COM POLAR EXPORT
goe704
GOE 704 |  |  |  | Cl Max: | 1.7021 | at alpha= | 18.5 | deg
XFOIL ncrit=9 |  |  |  | L/D Max: | 120.288 | at alpha= | 8 | deg
Re: | 6000000 |  |  | Cd Min: | 0.06379 | at alpha= | 20 | deg
Mach: | 0.1 |  |  | Cl=0 at alpha= | -0.96713 | deg
|  |  |  | @ Cl=0.1, Cd= | 0.0062408
|  |  |  | @ Cl=0.4, Cd= | 0.0063134
|  |  |  | @ Cl=0.6, Cd= | 0.0058066
alpha (deg) | Cl | Cd | Cm | Cl/Cd
-20 | -1.5976 | 0.05829 | -0.0401 | -27.4078
-19.5 | -1.6784 | 0.03815 | -0.054 | -43.9948
-19 | -1.6948 | 0.03251 | -0.0519 | -52.1317
-18.5 | -1.6967 | 0.02889 | -0.0478 | -58.7297
-18 | -1.6899 | 0.02623 | -0.0429 | -64.4262
-17.5 | -1.6765 | 0.02417 | -0.0378 | -69.3628
-17 | -1.659 | 0.02251 | -0.0324 | -73.7006
-16.5 | -1.635 | 0.02115 | -0.0275 | -77.305
-16 | -1.6007 | 0.0199 | -0.0243 | -80.4372
-15.5 | -1.5619 | 0.01877 | -0.0216 | -83.2126
-15 | -1.5201 | 0.01773 | -0.0193 | -85.736
-14.5 | -1.4765 | 0.01674 | -0.0172 | -88.2019
-14 | -1.4329 | 0.01561 | -0.0152 | -91.7937
-13.5 | -1.3862 | 0.01468 | -0.0135 | -94.4278
-13 | -1.3352 | 0.0139 | -0.0126 | -96.0576
-12.5 | -1.2905 | 0.01334 | -0.0102 | -96.7391
-12 | -1.2405 | 0.01282 | -0.0089 | -96.7629
-11.5 | -1.1895 | 0.01223 | -0.0078 | -97.2608
-11 | -1.1376 | 0.01163 | -0.0069 | -97.816
-10.5 | -1.0842 | 0.01114 | -0.0063 | -97.325
-10 | -1.0299 | 0.01072 | -0.0058 | -96.0728
-9 | -0.9207 | 0.00978 | -0.0049 | -94.1411
-8.5 | -0.8653 | 0.00935 | -0.0046 | -92.5455
-7.5 | -0.754 | 0.00848 | -0.0041 | -88.9151
-7 | -0.698 | 0.00808 | -0.0039 | -86.3861
-6.5 | -0.6416 | 0.00768 | -0.0038 | -83.5417
-6 | -0.5848 | 0.00737 | -0.0038 | -79.3487
-5.5 | -0.5278 | 0.00705 | -0.0038 | -74.8652
-5 | -0.471 | 0.00672 | -0.0039 | -70.0893
-4.5 | -0.4133 | 0.0065 | -0.004 | -63.5846
-4 | -0.3552 | 0.00632 | -0.0043 | -56.2025
-3.5 | -0.2965 | 0.00619 | -0.0046 | -47.8998
-3 | -0.238 | 0.00608 | -0.005 | -39.1447
-2.5 | -0.1792 | 0.00602 | -0.0054 | -29.7674
-2 | -0.1209 | 0.00598 | -0.0058 | -20.2174
-1.5 | -0.0622 | 0.00595 | -0.0062 | -10.4538
-1 | -0.0038 | 0.00597 | -0.0067 | -0.63652
-0.5 | 0.054 | 0.00608 | -0.0071 | 8.8816
0 | 0.1112 | 0.00628 | -0.0074 | 17.707
0.5 | 0.1687 | 0.00633 | -0.0078 | 26.6509
1 | 0.2258 | 0.00633 | -0.0081 | 35.6714
1.5 | 0.2834 | 0.00635 | -0.0085 | 44.6299
2 | 0.3405 | 0.00638 | -0.0088 | 53.3699
2.5 | 0.3972 | 0.00632 | -0.0091 | 62.8481
3 | 0.4521 | 0.00619 | -0.0092 | 73.0372
3.5 | 0.5012 | 0.00548 | -0.008 | 91.4599
4 | 0.558 | 0.00566 | -0.0082 | 98.5866
4.5 | 0.6153 | 0.00586 | -0.0085 | 105
5 | 0.673 | 0.00607 | -0.0089 | 110.8731
5.5 | 0.7294 | 0.00631 | -0.0091 | 115.5943
6 | 0.7861 | 0.00659 | -0.0094 | 119.2868
6.5 | 0.8376 | 0.00735 | -0.0089 | 113.9592
7 | 0.8921 | 0.00771 | -0.0089 | 115.7069
7.5 | 0.9472 | 0.00807 | -0.0089 | 117.373
8 | 1.0032 | 0.00834 | -0.0092 | 120.2878
8.5 | 1.0501 | 0.00932 | -0.008 | 112.6717
9 | 1.0986 | 0.0101 | -0.007 | 108.7723
9.5 | 1.1499 | 0.0106 | -0.0066 | 108.4811
10 | 1.1999 | 0.01114 | -0.0059 | 107.711
10.5 | 1.2481 | 0.01164 | -0.0048 | 107.2251
11.5 | 1.341 | 0.01287 | -0.0024 | 104.1958
12 | 1.3889 | 0.01353 | -0.0017 | 102.6534
12.5 | 1.4395 | 0.01433 | -0.0019 | 100.4536
13 | 1.4845 | 0.01534 | -0.0012 | 96.7731
13.5 | 1.5087 | 0.01618 | 0.0036 | 93.2447
14 | 1.5403 | 0.01729 | 0.0063 | 89.0862
14.5 | 1.5706 | 0.01864 | 0.0087 | 84.2597
15 | 1.5987 | 0.02029 | 0.0108 | 78.7925
15.5 | 1.6237 | 0.0223 | 0.0127 | 72.8117
16 | 1.6436 | 0.02485 | 0.0146 | 66.1408
16.5 | 1.661 | 0.02777 | 0.0161 | 59.8127
17 | 1.6782 | 0.03083 | 0.0172 | 54.434
17.5 | 1.6907 | 0.03439 | 0.0182 | 49.1625
18 | 1.6989 | 0.0385 | 0.0189 | 44.1273
18.5 | 1.7021 | 0.04333 | 0.0192 | 39.2823
19 | 1.7005 | 0.04904 | 0.0188 | 34.6758
19.5 | 1.6924 | 0.05578 | 0.0179 | 30.3406
20 | 1.6772 | 0.06379 | 0.0161 | 26.2925

## 85. Re 6M Mach 0.25 (1)
BIGFOIL.COM POLAR EXPORT
goe704
GOE 704 |  |  |  | Cl Max: | 1.414 | at alpha= | 12.5 | deg
JavaFoil+Calcfoil stall+Eppler ext transition |  |  |  | L/D Max: | 82.765 | at alpha= | 8.5 | deg
Re: | 6000000 |  |  | Cd Min: | 0.00995 | at alpha= | 2.5 | deg
Mach: | 0.25 |  |  | Cl=0 at alpha= | -0.86066 | deg
|  |  |  | @ Cl=0.1, Cd= | 0.012172
|  |  |  | @ Cl=0.4, Cd= | 0.01027
|  |  |  | @ Cl=0.6, Cd= | 0.010623
alpha (deg) | Cl | Cd | Cm | Cl/Cd
-16.5 | -0.666 | 0.13023 | 0.017 | -5.118
-16 | -0.717 | 0.12097 | 0.017 | -5.924
-15.5 | -0.763 | 0.1117 | 0.017 | -6.831
-15 | -0.806 | 0.10348 | 0.017 | -7.787
-14.5 | -0.841 | 0.0946 | 0.017 | -8.888
-14 | -0.862 | 0.09575 | 0.015 | -9.006
-13.5 | -0.904 | 0.07383 | 0.017 | -12.245
-13 | -0.931 | 0.06267 | 0.017 | -14.857
-12.5 | -0.956 | 0.05048 | 0.017 | -18.942
-12 | -1.059 | 0.02205 | 0.02 | -48.052
-11.5 | -1.074 | 0.01917 | 0.019 | -56.023
-11 | -1.063 | 0.01638 | 0.018 | -64.915
-10.5 | -1.04 | 0.01698 | 0.017 | -61.26
-10 | -1.011 | 0.01656 | 0.016 | -61.085
-9.5 | -0.977 | 0.01577 | 0.015 | -61.939
-9 | -0.933 | 0.01528 | 0.015 | -61.061
-8.5 | -0.885 | 0.01504 | 0.014 | -58.854
-8 | -0.835 | 0.01343 | 0.013 | -62.196
-7.5 | -0.783 | 0.01397 | 0.012 | -56.06
-7 | -0.729 | 0.01359 | 0.011 | -53.663
-6.5 | -0.674 | 0.01346 | 0.009 | -50.096
-6 | -0.618 | 0.01217 | 0.008 | -50.797
-5.5 | -0.561 | 0.01251 | 0.007 | -44.842
-5 | -0.503 | 0.01217 | 0.006 | -41.311
-4.5 | -0.443 | 0.01197 | 0.005 | -37.042
-4 | -0.384 | 0.0118 | 0.004 | -32.526
-3.5 | -0.324 | 0.01164 | 0.003 | -27.799
-3 | -0.263 | 0.01154 | 0.002 | -22.786
-2.5 | -0.202 | 0.01176 | 0.001 | -17.156
-2 | -0.14 | 0.01182 | 0 | -11.881
-1.5 | -0.079 | 0.01122 | -0.001 | -7.037
-1 | -0.017 | 0.0114 | -0.002 | -1.516
-0.5 | 0.044 | 0.01195 | -0.003 | 3.718
0 | 0.107 | 0.0122 | -0.004 | 8.769
0.5 | 0.169 | 0.01106 | -0.006 | 15.296
1 | 0.231 | 0.0123 | -0.007 | 18.801
1.5 | 0.293 | 0.01139 | -0.008 | 25.754
2 | 0.355 | 0.01107 | -0.009 | 32.126
2.5 | 0.418 | 0.00995 | -0.01 | 41.973
3 | 0.479 | 0.01112 | -0.011 | 43.133
3.5 | 0.541 | 0.01049 | -0.012 | 51.585
4 | 0.603 | 0.01063 | -0.013 | 56.748
4.5 | 0.664 | 0.0107 | -0.014 | 62.115
5 | 0.726 | 0.01093 | -0.016 | 66.369
5.5 | 0.787 | 0.01319 | -0.017 | 59.614
6 | 0.847 | 0.01349 | -0.018 | 62.812
6.5 | 0.907 | 0.01393 | -0.019 | 65.131
7 | 0.967 | 0.01427 | -0.02 | 67.788
7.5 | 1.025 | 0.0146 | -0.021 | 70.234
8 | 1.082 | 0.01495 | -0.022 | 72.401
8.5 | 1.138 | 0.01375 | -0.023 | 82.765
9 | 1.193 | 0.01498 | -0.025 | 79.624
9.5 | 1.246 | 0.01523 | -0.026 | 81.832
10 | 1.297 | 0.01594 | -0.027 | 81.385
10.5 | 1.345 | 0.01628 | -0.028 | 82.636
11 | 1.356 | 0.0198 | -0.028 | 68.495
11.5 | 1.382 | 0.02063 | -0.029 | 67.014
12 | 1.401 | 0.02207 | -0.03 | 63.477
12.5 | 1.414 | 0.02344 | -0.031 | 60.309
13 | 1.414 | 0.02583 | -0.032 | 54.752
13.5 | 1.409 | 0.02802 | -0.033 | 50.282
14 | 1.393 | 0.03109 | -0.033 | 44.798
14.5 | 1.367 | 0.03471 | -0.034 | 39.374
15 | 1.334 | 0.03854 | -0.035 | 34.629
15.5 | 1.288 | 0.04474 | -0.035 | 28.787
16 | 1.225 | 0.05502 | -0.035 | 22.272
16.5 | 1.173 | 0.05861 | -0.036 | 20.013
17 | 1.097 | 0.07149 | -0.036 | 15.349
17.5 | 1.016 | 0.08738 | -0.035 | 11.622

## 86. Re 6M Mach 0.25 (2)
BIGFOIL.COM POLAR EXPORT
goe704
GOE 704 |  |  |  | Cl Max: | 1.6305 | at alpha= | 16.5 | deg
XFOIL ncrit=9 |  |  |  | L/D Max: | 119.162 | at alpha= | 8 | deg
Re: | 6000000 |  |  | Cd Min: | 0.19017 | at alpha= | -20 | deg
Mach: | 0.25 |  |  | Cl=0 at alpha= | -0.9791 | deg
|  |  |  | @ Cl=0.1, Cd= | 0.0063092
|  |  |  | @ Cl=0.4, Cd= | 0.00646
|  |  |  | @ Cl=0.6, Cd= | 0.0058552
alpha (deg) | Cl | Cd | Cm | Cl/Cd
-20 | -0.9174 | 0.19017 | 0.0404 | -4.8241
-19.5 | -0.9257 | 0.17848 | 0.0327 | -5.1866
-19 | -0.9399 | 0.16615 | 0.0249 | -5.6569
-18.5 | -0.9614 | 0.15289 | 0.0167 | -6.2882
-18 | -0.9951 | 0.13813 | 0.0077 | -7.2041
-17.5 | -1.0653 | 0.118 | -0.0046 | -9.028
-17 | -1.4878 | 0.04411 | -0.0603 | -33.7293
-16.5 | -1.5332 | 0.03422 | -0.062 | -44.8042
-16 | -1.5493 | 0.02922 | -0.0569 | -53.0219
-15.5 | -1.5503 | 0.02582 | -0.0502 | -60.0426
-15 | -1.5424 | 0.02332 | -0.0425 | -66.1407
-14.5 | -1.5162 | 0.02122 | -0.0368 | -71.4515
-14 | -1.4793 | 0.01942 | -0.0324 | -76.174
-13.5 | -1.4362 | 0.0179 | -0.0288 | -80.2346
-13 | -1.386 | 0.01659 | -0.0262 | -83.5443
-12.5 | -1.3457 | 0.01532 | -0.0215 | -87.8394
-12 | -1.2956 | 0.01436 | -0.0187 | -90.2228
-11.5 | -1.2421 | 0.01354 | -0.0165 | -91.7356
-11 | -1.1868 | 0.01282 | -0.0147 | -92.5741
-10.5 | -1.1309 | 0.01211 | -0.013 | -93.3856
-10 | -1.0745 | 0.01141 | -0.0116 | -94.1718
-9.5 | -1.0166 | 0.01086 | -0.0104 | -93.6096
-8.5 | -0.9 | 0.0098 | -0.0085 | -91.8367
-8 | -0.8412 | 0.00933 | -0.0078 | -90.1608
-7.5 | -0.7823 | 0.00886 | -0.0071 | -88.2957
-7 | -0.7235 | 0.00838 | -0.0066 | -86.3365
-6.5 | -0.6647 | 0.00792 | -0.0061 | -83.9268
-6 | -0.6052 | 0.00756 | -0.0058 | -80.0529
-5.5 | -0.546 | 0.00719 | -0.0055 | -75.9388
-5 | -0.4866 | 0.00686 | -0.0053 | -70.9329
-4.5 | -0.4269 | 0.00657 | -0.0053 | -64.9772
-4 | -0.3665 | 0.00638 | -0.0054 | -57.4451
-3.5 | -0.3054 | 0.00626 | -0.0056 | -48.7859
-3 | -0.2447 | 0.00612 | -0.0059 | -39.9837
-2.5 | -0.1837 | 0.00606 | -0.0062 | -30.3135
-2 | -0.1234 | 0.00602 | -0.0065 | -20.4983
-1.5 | -0.0627 | 0.00601 | -0.0069 | -10.4326
-1 | -0.0025 | 0.00602 | -0.0072 | -0.41528
-0.5 | 0.0573 | 0.00615 | -0.0076 | 9.3171
0 | 0.1163 | 0.00637 | -0.0079 | 18.2575
0.5 | 0.1757 | 0.00644 | -0.0082 | 27.2826
1 | 0.2347 | 0.00642 | -0.0085 | 36.5576
1.5 | 0.294 | 0.00644 | -0.0088 | 45.6522
2 | 0.3531 | 0.00646 | -0.0091 | 54.6594
2.5 | 0.4115 | 0.00646 | -0.0094 | 63.6997
3 | 0.4682 | 0.00633 | -0.0093 | 73.9652
3.5 | 0.518 | 0.0056 | -0.0079 | 92.5
4 | 0.577 | 0.00577 | -0.008 | 100
4.5 | 0.6364 | 0.00599 | -0.0082 | 106.2437
5 | 0.696 | 0.00622 | -0.0085 | 111.8971
5.5 | 0.7545 | 0.00649 | -0.0085 | 116.2558
6 | 0.8129 | 0.00683 | -0.0086 | 119.019
6.5 | 0.8661 | 0.00762 | -0.0079 | 113.6614
7 | 0.9231 | 0.00796 | -0.0075 | 115.9673
7.5 | 0.9809 | 0.00829 | -0.0074 | 118.3233
8 | 1.0379 | 0.00871 | -0.0071 | 119.1619
8.5 | 1.0823 | 0.01002 | -0.0049 | 108.014
9 | 1.1354 | 0.01058 | -0.0039 | 107.3157
9.5 | 1.1877 | 0.01118 | -0.0028 | 106.2343
10 | 1.2392 | 0.01174 | -0.0015 | 105.5537
10.5 | 1.2867 | 0.01242 | 0.0006 | 103.599
11 | 1.3338 | 0.01311 | 0.0026 | 101.7391
11.5 | 1.3785 | 0.01386 | 0.0051 | 99.4589
12 | 1.427 | 0.01488 | 0.0062 | 95.9005
12.5 | 1.4621 | 0.01609 | 0.0094 | 90.8701
13 | 1.4951 | 0.01737 | 0.0127 | 86.0737
13.5 | 1.5272 | 0.01897 | 0.0155 | 80.5061
14 | 1.556 | 0.02097 | 0.018 | 74.2012
14.5 | 1.5805 | 0.02349 | 0.0203 | 67.284
15 | 1.5962 | 0.02688 | 0.0224 | 59.3824
15.5 | 1.6143 | 0.03024 | 0.024 | 53.3829
16 | 1.6255 | 0.03435 | 0.0254 | 47.3217
16.5 | 1.6305 | 0.03917 | 0.0264 | 41.6262
17 | 1.629 | 0.04496 | 0.0267 | 36.2322
17.5 | 1.6205 | 0.05195 | 0.026 | 31.1935
18 | 1.6037 | 0.0603 | 0.0244 | 26.5954
18.5 | 1.5766 | 0.07033 | 0.0216 | 22.4172
19 | 1.5386 | 0.08222 | 0.0174 | 18.7132
19.5 | 1.4912 | 0.09569 | 0.0122 | 15.5837
20 | 1.4387 | 0.11023 | 0.0059 | 13.0518

## 87. Re 6M Mach 0.50 (1)
BIGFOIL.COM POLAR EXPORT
goe704
GOE 704 |  |  |  | Cl Max: | 1.318 | at alpha= | 10.5 | deg
JavaFoil+Calcfoil stall+Eppler ext transition |  |  |  | L/D Max: | 82.352 | at alpha= | 8 | deg
Re: | 6000000 |  |  | Cd Min: | 0.01045 | at alpha= | 3 | deg
Mach: | 0.5 |  |  | Cl=0 at alpha= | -0.86232 | deg
|  |  |  | @ Cl=0.1, Cd= | 0.0122
|  |  |  | @ Cl=0.4, Cd= | 0.011114
|  |  |  | @ Cl=0.6, Cd= | 0.010676
alpha (deg) | Cl | Cd | Cm | Cl/Cd
-20 | -1.047 | 0.15946 | 0.024 | -6.565
-19.5 | -1.021 | 0.14821 | 0.023 | -6.889
-19 | -0.995 | 0.14283 | 0.023 | -6.965
-18.5 | -0.969 | 0.13622 | 0.022 | -7.11
-18 | -0.946 | 0.14034 | 0.022 | -6.741
-17.5 | -0.919 | 0.1335 | 0.021 | -6.887
-17 | -0.892 | 0.12847 | 0.021 | -6.942
-16.5 | -0.864 | 0.1223 | 0.02 | -7.067
-16 | -0.837 | 0.11869 | 0.019 | -7.049
-15.5 | -0.808 | 0.11544 | 0.018 | -6.996
-15 | -0.783 | 0.12379 | 0.018 | -6.326
-14.5 | -0.758 | 0.11306 | 0.017 | -6.702
-14 | -0.731 | 0.10537 | 0.017 | -6.939
-13.5 | -0.704 | 0.10123 | 0.016 | -6.952
-13 | -0.676 | 0.09718 | 0.015 | -6.955
-12.5 | -0.646 | 0.09234 | 0.014 | -6.998
-12 | -0.616 | 0.09016 | 0.013 | -6.833
-11.5 | -0.592 | 0.09364 | 0.013 | -6.318
-11 | -0.564 | 0.08599 | 0.012 | -6.559
-10.5 | -0.533 | 0.08258 | 0.01 | -6.453
-10 | -0.506 | 0.07584 | 0.01 | -6.674
-9.5 | -0.477 | 0.07863 | 0.009 | -6.071
-9 | -0.757 | 0.04338 | 0.013 | -17.438
-8.5 | -0.87 | 0.01947 | 0.015 | -44.691
-8 | -0.863 | 0.0152 | 0.014 | -56.781
-7.5 | -0.828 | 0.01397 | 0.013 | -59.321
-7 | -0.784 | 0.01337 | 0.012 | -58.658
-6.5 | -0.733 | 0.01341 | 0.011 | -54.681
-6 | -0.677 | 0.01403 | 0.009 | -48.25
-5.5 | -0.618 | 0.01368 | 0.008 | -45.157
-5 | -0.556 | 0.01332 | 0.007 | -41.742
-4.5 | -0.492 | 0.01245 | 0.006 | -39.517
-4 | -0.427 | 0.01206 | 0.005 | -35.394
-3.5 | -0.36 | 0.01231 | 0.004 | -29.269
-3 | -0.293 | 0.01175 | 0.002 | -24.943
-2.5 | -0.225 | 0.01167 | 0.001 | -19.294
-2 | -0.157 | 0.01215 | 0 | -12.895
-1.5 | -0.088 | 0.01073 | -0.001 | -8.214
-1 | -0.019 | 0.01142 | -0.002 | -1.69
-0.5 | 0.05 | 0.0115 | -0.004 | 4.316
0 | 0.12 | 0.01248 | -0.005 | 9.577
0.5 | 0.189 | 0.01171 | -0.006 | 16.139
1 | 0.258 | 0.01177 | -0.007 | 21.963
1.5 | 0.328 | 0.011 | -0.009 | 29.805
2 | 0.397 | 0.01111 | -0.01 | 35.753
2.5 | 0.466 | 0.01121 | -0.011 | 41.592
3 | 0.535 | 0.01045 | -0.012 | 51.239
3.5 | 0.604 | 0.01069 | -0.014 | 56.505
4 | 0.673 | 0.01074 | -0.015 | 62.661
4.5 | 0.741 | 0.01104 | -0.016 | 67.13
5 | 0.809 | 0.01373 | -0.017 | 58.909
5.5 | 0.876 | 0.01431 | -0.019 | 61.215
6 | 0.942 | 0.01493 | -0.02 | 63.117
6.5 | 1.008 | 0.01538 | -0.021 | 65.526
7 | 1.072 | 0.01593 | -0.022 | 67.313
7.5 | 1.133 | 0.014 | -0.024 | 80.935
8 | 1.191 | 0.01446 | -0.025 | 82.352
8.5 | 1.217 | 0.01967 | -0.026 | 61.859
9 | 1.259 | 0.02069 | -0.027 | 60.853
9.5 | 1.291 | 0.02254 | -0.028 | 57.288
10 | 1.315 | 0.0247 | -0.029 | 53.217
10.5 | 1.318 | 0.02699 | -0.03 | 48.838
11 | 1.237 | 0.03062 | -0.03 | 40.385
11.5 | 0.731 | 0.07205 | -0.026 | 10.151
12 | 0.751 | 0.08028 | -0.026 | 9.356
12.5 | 0.779 | 0.08088 | -0.027 | 9.635
13 | 0.822 | 0.07781 | -0.029 | 10.565
13.5 | 0.835 | 0.0955 | -0.028 | 8.741
14 | 0.863 | 0.09343 | -0.029 | 9.239
14.5 | 0.888 | 0.10156 | -0.029 | 8.742
15 | 0.903 | 0.12484 | -0.028 | 7.23
15.5 | 0.917 | 0.12327 | -0.025 | 7.436

## 88. Re 6M Mach 0.50 (2)
BIGFOIL.COM POLAR EXPORT
goe704
GOE 704 |  |  |  | Cl Max: | 1.4053 | at alpha= | 11 | deg
XFOIL ncrit=9 |  |  |  | L/D Max: | 116.891 | at alpha= | 7 | deg
Re: | 6000000 |  |  | Cd Min: | 0.13332 | at alpha= | -14 | deg
Mach: | 0.5 |  |  | Cl=0 at alpha= | -1.0369 | deg
|  |  |  | @ Cl=0.1, Cd= | 0.0065555
|  |  |  | @ Cl=0.4, Cd= | 0.00688
|  |  |  | @ Cl=0.6, Cd= | 0.006138
alpha (deg) | Cl | Cd | Cm | Cl/Cd
-14 | -0.7418 | 0.13332 | 0.0002 | -5.5641
-13.5 | -0.7572 | 0.12157 | -0.0066 | -6.2285
-13 | -0.7736 | 0.11027 | -0.0131 | -7.0155
-12.5 | -0.7967 | 0.09985 | -0.018 | -7.979
-12 | -0.8209 | 0.08876 | -0.0247 | -9.2485
-11.5 | -0.8501 | 0.07732 | -0.0322 | -10.9946
-11 | -0.8841 | 0.06539 | -0.0409 | -13.5204
-10.5 | -0.9187 | 0.05155 | -0.0556 | -17.8215
-10 | -0.9608 | 0.04003 | -0.0608 | -24.002
-9.5 | -1.0062 | 0.03054 | -0.0562 | -32.947
-9 | -1.0394 | 0.02204 | -0.0482 | -47.1597
-8.5 | -1.0381 | 0.01556 | -0.0383 | -66.7159
-7.5 | -0.9205 | 0.01064 | -0.0256 | -86.5132
-7 | -0.8465 | 0.00983 | -0.0221 | -86.1139
-6.5 | -0.773 | 0.00915 | -0.0193 | -84.4809
-6 | -0.7009 | 0.00849 | -0.017 | -82.5559
-5.5 | -0.6294 | 0.0079 | -0.015 | -79.6709
-5 | -0.5578 | 0.00748 | -0.0135 | -74.5722
-4.5 | -0.4873 | 0.00705 | -0.0122 | -69.1206
-4 | -0.4166 | 0.00671 | -0.0113 | -62.0864
-3.5 | -0.3454 | 0.00651 | -0.0107 | -53.0568
-3 | -0.2739 | 0.00638 | -0.0104 | -42.931
-2.5 | -0.2035 | 0.00624 | -0.0101 | -32.6122
-2 | -0.1333 | 0.00623 | -0.0101 | -21.3965
-1.5 | -0.064 | 0.00621 | -0.0101 | -10.306
-1 | 0.0051 | 0.00627 | -0.0102 | 0.8134
-0.5 | 0.0727 | 0.00645 | -0.0102 | 11.2713
0 | 0.14 | 0.00671 | -0.0102 | 20.8644
0.5 | 0.2081 | 0.00681 | -0.0104 | 30.558
1 | 0.2758 | 0.00687 | -0.0105 | 40.1456
1.5 | 0.3427 | 0.00682 | -0.0104 | 50.2493
2 | 0.4095 | 0.00689 | -0.0103 | 59.434
2.5 | 0.476 | 0.007 | -0.0101 | 68
3 | 0.5407 | 0.00698 | -0.0096 | 77.4642
3.5 | 0.5939 | 0.00612 | -0.0069 | 97.0425
4 | 0.6618 | 0.00632 | -0.0064 | 104.7152
4.5 | 0.7311 | 0.00655 | -0.0061 | 111.6183
5 | 0.7997 | 0.00686 | -0.0055 | 116.5743
5.5 | 0.8604 | 0.0077 | -0.0037 | 111.7403
6 | 0.9263 | 0.00819 | -0.0023 | 113.1013
6.5 | 0.9933 | 0.00867 | -0.0008 | 114.5675
7 | 1.0602 | 0.00907 | 0.001 | 116.8908
7.5 | 1.1243 | 0.00969 | 0.0034 | 116.0268
8 | 1.1652 | 0.01139 | 0.0089 | 102.3003
8.5 | 1.2154 | 0.01222 | 0.0139 | 99.4599
9 | 1.2614 | 0.01332 | 0.0193 | 94.6997
9.5 | 1.3035 | 0.01472 | 0.0248 | 88.553
10 | 1.3432 | 0.01675 | 0.0296 | 80.191
10.5 | 1.3895 | 0.01969 | 0.0316 | 70.5688
11 | 1.4053 | 0.02387 | 0.0358 | 58.8731
11.5 | 1.4012 | 0.02984 | 0.0391 | 46.9571
12 | 1.3799 | 0.03752 | 0.0409 | 36.7777
12.5 | 1.3472 | 0.04694 | 0.0404 | 28.7005
13 | 1.3086 | 0.05791 | 0.0377 | 22.5971
13.5 | 1.2666 | 0.06982 | 0.0337 | 18.1409
14 | 1.2238 | 0.08203 | 0.0291 | 14.9189
14.5 | 1.183 | 0.09434 | 0.0239 | 12.5397
15 | 1.1461 | 0.1067 | 0.0183 | 10.7413
15.5 | 1.1136 | 0.11918 | 0.0122 | 9.3438
16 | 1.0866 | 0.13147 | 0.0058 | 8.265

## 89. Re 7M Mach 0.00 (1)
BIGFOIL.COM POLAR EXPORT
goe704
GOE 704 |  |  |  | Cl Max: | 1.465 | at alpha= | 14.5 | deg
JavaFoil+Calcfoil stall+Eppler ext transition |  |  |  | L/D Max: | 85.479 | at alpha= | 10.5 | deg
Re: | 7000000 |  |  | Cd Min: | 0.00981 | at alpha= | 2.5 | deg
Mach: | 0 |  |  | Cl=0 at alpha= | -0.85833 | deg
|  |  |  | @ Cl=0.1, Cd= | 0.011479
|  |  |  | @ Cl=0.4, Cd= | 0.0099427
|  |  |  | @ Cl=0.6, Cd= | 0.010459
alpha (deg) | Cl | Cd | Cm | Cl/Cd
-17.5 | -0.926 | 0.11271 | 0.02 | -8.211
-17 | -0.941 | 0.10976 | 0.019 | -8.573
-16.5 | -0.957 | 0.10309 | 0.019 | -9.283
-16 | -0.972 | 0.09585 | 0.019 | -10.139
-15.5 | -0.986 | 0.08777 | 0.019 | -11.235
-15 | -1.008 | 0.07277 | 0.019 | -13.858
-14.5 | -1.012 | 0.06904 | 0.019 | -14.66
-14 | -1.021 | 0.06058 | 0.018 | -16.86
-13.5 | -1.061 | 0.03991 | 0.02 | -26.576
-13 | -1.134 | 0.02109 | 0.021 | -53.764
-12.5 | -1.139 | 0.01867 | 0.02 | -60.999
-12 | -1.122 | 0.01609 | 0.02 | -69.736
-11.5 | -1.099 | 0.01552 | 0.019 | -70.767
-11 | -1.07 | 0.01485 | 0.018 | -72.067
-10.5 | -1.038 | 0.01433 | 0.017 | -72.463
-10 | -1.001 | 0.01524 | 0.016 | -65.717
-9.5 | -0.961 | 0.01486 | 0.015 | -64.679
-9 | -0.915 | 0.01464 | 0.014 | -62.526
-8.5 | -0.866 | 0.01314 | 0.013 | -65.925
-8 | -0.815 | 0.01369 | 0.012 | -59.577
-7.5 | -0.763 | 0.01346 | 0.011 | -56.723
-7 | -0.71 | 0.01354 | 0.01 | -52.457
-6.5 | -0.656 | 0.01322 | 0.009 | -49.611
-6 | -0.601 | 0.01183 | 0.008 | -50.783
-5.5 | -0.544 | 0.01224 | 0.007 | -44.492
-5 | -0.488 | 0.0122 | 0.006 | -39.971
-4.5 | -0.43 | 0.01163 | 0.005 | -36.996
-4 | -0.372 | 0.01155 | 0.004 | -32.212
-3.5 | -0.314 | 0.0114 | 0.003 | -27.515
-3 | -0.255 | 0.01164 | 0.002 | -21.886
-2.5 | -0.195 | 0.01161 | 0.001 | -16.832
-2 | -0.136 | 0.0113 | 0 | -12.037
-1.5 | -0.076 | 0.01113 | -0.001 | -6.869
-1 | -0.017 | 0.0113 | -0.002 | -1.482
-0.5 | 0.043 | 0.01132 | -0.003 | 3.803
0 | 0.104 | 0.01149 | -0.004 | 9.014
0.5 | 0.164 | 0.01148 | -0.005 | 14.269
1 | 0.224 | 0.01153 | -0.006 | 19.431
1.5 | 0.284 | 0.01085 | -0.007 | 26.188
2 | 0.344 | 0.0118 | -0.009 | 29.178
2.5 | 0.404 | 0.00981 | -0.01 | 41.214
3 | 0.464 | 0.01013 | -0.011 | 45.837
3.5 | 0.524 | 0.01026 | -0.012 | 51.1
4 | 0.584 | 0.01044 | -0.013 | 55.928
4.5 | 0.644 | 0.01051 | -0.014 | 61.249
5 | 0.703 | 0.01072 | -0.015 | 65.578
5.5 | 0.762 | 0.01258 | -0.016 | 60.607
6 | 0.821 | 0.01285 | -0.017 | 63.892
6.5 | 0.88 | 0.01336 | -0.018 | 65.848
7 | 0.938 | 0.01365 | -0.019 | 68.693
7.5 | 0.995 | 0.01392 | -0.021 | 71.474
8 | 1.051 | 0.0143 | -0.022 | 73.463
8.5 | 1.106 | 0.01322 | -0.023 | 83.662
9 | 1.16 | 0.01423 | -0.024 | 81.549
9.5 | 1.213 | 0.01462 | -0.025 | 82.987
10 | 1.265 | 0.01507 | -0.026 | 83.918
10.5 | 1.314 | 0.01537 | -0.027 | 85.479
11 | 1.357 | 0.01605 | -0.028 | 84.494
11.5 | 1.395 | 0.01636 | -0.029 | 85.265
12 | 1.43 | 0.01678 | -0.03 | 85.198
12.5 | 1.427 | 0.02048 | -0.031 | 69.669
13 | 1.444 | 0.02179 | -0.031 | 66.292
13.5 | 1.457 | 0.02329 | -0.032 | 62.569
14 | 1.464 | 0.0251 | -0.033 | 58.302
14.5 | 1.465 | 0.02717 | -0.034 | 53.926
15 | 1.461 | 0.02952 | -0.034 | 49.501
15.5 | 1.45 | 0.03286 | -0.035 | 44.122
16 | 1.432 | 0.03736 | -0.036 | 38.33
16.5 | 1.419 | 0.03902 | -0.037 | 36.378
17 | 1.397 | 0.04282 | -0.037 | 32.634
17.5 | 1.372 | 0.04735 | -0.038 | 28.968
18 | 1.338 | 0.05447 | -0.038 | 24.558
18.5 | 1.297 | 0.06431 | -0.038 | 20.161
19 | 1.274 | 0.06358 | -0.039 | 20.041
19.5 | 1.232 | 0.07354 | -0.039 | 16.748

## 90. Re 7M Mach 0.00 (2)
BIGFOIL.COM POLAR EXPORT
goe704
GOE 704 |  |  |  | Cl Max: | 1.7436 | at alpha= | 19 | deg
XFOIL ncrit=9 |  |  |  | L/D Max: | 123.231 | at alpha= | 8 | deg
Re: | 7000000 |  |  | Cd Min: | 0.05386 | at alpha= | 20 | deg
Mach: | 0 |  |  | Cl=0 at alpha= | -0.95312 | deg
|  |  |  | @ Cl=0.1, Cd= | 0.0062135
|  |  |  | @ Cl=0.4, Cd= | 0.0063283
|  |  |  | @ Cl=0.6, Cd= | 0.005689
alpha (deg) | Cl | Cd | Cm | Cl/Cd
-20 | -1.7425 | 0.03429 | -0.0509 | -50.8166
-19.5 | -1.7489 | 0.03014 | -0.0475 | -58.0259
-19 | -1.7462 | 0.02717 | -0.0431 | -64.2694
-18.5 | -1.7361 | 0.02491 | -0.0384 | -69.6949
-18 | -1.721 | 0.0231 | -0.0334 | -74.5022
-17.5 | -1.7025 | 0.02164 | -0.0283 | -78.6738
-17 | -1.6765 | 0.0204 | -0.0239 | -82.1814
-16.5 | -1.6417 | 0.01927 | -0.021 | -85.1946
-16 | -1.6031 | 0.01824 | -0.0186 | -87.8893
-15.5 | -1.5616 | 0.0173 | -0.0166 | -90.2659
-15 | -1.518 | 0.01643 | -0.0148 | -92.392
-14.5 | -1.4729 | 0.01559 | -0.0133 | -94.4772
-14 | -1.4279 | 0.01464 | -0.0117 | -97.5342
-13.5 | -1.3784 | 0.01382 | -0.0109 | -99.7395
-13 | -1.3341 | 0.01322 | -0.0087 | -100.9153
-12.5 | -1.2859 | 0.01269 | -0.0074 | -101.3318
-12 | -1.2353 | 0.01223 | -0.0065 | -101.0057
-11.5 | -1.1839 | 0.01172 | -0.0058 | -101.0154
-11 | -1.1321 | 0.01117 | -0.0051 | -101.3518
-10.5 | -1.079 | 0.0107 | -0.0046 | -100.8411
-10 | -1.0251 | 0.01031 | -0.0043 | -99.4277
-9.5 | -0.9711 | 0.00985 | -0.0039 | -98.5888
-9 | -0.9165 | 0.00944 | -0.0037 | -97.0869
-8.5 | -0.8613 | 0.00906 | -0.0035 | -95.0662
-8 | -0.806 | 0.00866 | -0.0034 | -93.0716
-7.5 | -0.7508 | 0.00824 | -0.0032 | -91.1165
-7 | -0.6949 | 0.00786 | -0.0032 | -88.4097
-6.5 | -0.639 | 0.00749 | -0.0031 | -85.3138
-6 | -0.5825 | 0.00716 | -0.0032 | -81.3547
-5.5 | -0.5259 | 0.00688 | -0.0033 | -76.439
-5 | -0.4694 | 0.00658 | -0.0034 | -71.3374
-4.5 | -0.4122 | 0.00632 | -0.0036 | -65.2215
-4 | -0.3544 | 0.00615 | -0.0039 | -57.626
-3.5 | -0.2961 | 0.00605 | -0.0043 | -48.9421
-3 | -0.2379 | 0.00593 | -0.0046 | -40.118
-2.5 | -0.1795 | 0.0059 | -0.0051 | -30.4237
-2 | -0.1215 | 0.00588 | -0.0055 | -20.6633
-1.5 | -0.0632 | 0.00587 | -0.006 | -10.7666
-1 | -0.0054 | 0.00592 | -0.0064 | -0.91216
-0.5 | 0.0522 | 0.00608 | -0.0068 | 8.5855
0 | 0.1095 | 0.00624 | -0.0072 | 17.5481
0.5 | 0.1669 | 0.00629 | -0.0076 | 26.5342
1 | 0.2241 | 0.00626 | -0.008 | 35.7987
1.5 | 0.2813 | 0.00628 | -0.0084 | 44.793
2 | 0.3386 | 0.00633 | -0.0088 | 53.4913
2.5 | 0.3953 | 0.00633 | -0.0092 | 62.4487
3 | 0.451 | 0.00631 | -0.0094 | 71.4739
3.5 | 0.4998 | 0.00547 | -0.0084 | 91.3711
4 | 0.5559 | 0.00555 | -0.0085 | 100.1622
4.5 | 0.613 | 0.00573 | -0.0089 | 106.9808
5 | 0.6699 | 0.00592 | -0.0093 | 113.1588
5.5 | 0.7267 | 0.00619 | -0.0096 | 117.399
6 | 0.7823 | 0.00647 | -0.0098 | 120.9119
6.5 | 0.8343 | 0.00721 | -0.0096 | 115.7143
7 | 0.8894 | 0.00751 | -0.0097 | 118.4288
7.5 | 0.9444 | 0.00779 | -0.0098 | 121.2323
8 | 0.9994 | 0.00811 | -0.0101 | 123.2306
8.5 | 1.046 | 0.0092 | -0.009 | 113.6957
9 | 1.0965 | 0.00978 | -0.0085 | 112.1166
9.5 | 1.1478 | 0.01024 | -0.0081 | 112.0898
10 | 1.1984 | 0.01073 | -0.0077 | 111.6869
10.5 | 1.2483 | 0.01122 | -0.0072 | 111.2567
11 | 1.2947 | 0.0118 | -0.006 | 109.7203
12 | 1.3868 | 0.01291 | -0.0038 | 107.4206
12.5 | 1.4335 | 0.01363 | -0.0032 | 105.1724
13 | 1.4817 | 0.01446 | -0.0032 | 102.4689
13.5 | 1.5196 | 0.01523 | -0.0011 | 99.7768
14 | 1.549 | 0.01613 | 0.0023 | 96.0322
14.5 | 1.5797 | 0.01726 | 0.0049 | 91.5238
15 | 1.6086 | 0.01865 | 0.0072 | 86.252
15.5 | 1.6347 | 0.02037 | 0.0094 | 80.2504
16 | 1.657 | 0.02252 | 0.0114 | 73.579
16.5 | 1.6804 | 0.02472 | 0.0128 | 67.9773
17 | 1.7012 | 0.02725 | 0.0141 | 62.4294
17.5 | 1.7183 | 0.0302 | 0.0152 | 56.8974
18 | 1.7313 | 0.03359 | 0.0161 | 51.5421
18.5 | 1.7397 | 0.03753 | 0.0169 | 46.3549
19 | 1.7436 | 0.04213 | 0.0172 | 41.3862
19.5 | 1.7427 | 0.04757 | 0.017 | 36.6344
20 | 1.7365 | 0.05386 | 0.0163 | 32.241

## 91. Re 7M Mach 0.10 (1)
BIGFOIL.COM POLAR EXPORT
goe704
GOE 704 |  |  |  | Cl Max: | 1.457 | at alpha= | 14 | deg
JavaFoil+Calcfoil stall+Eppler ext transition |  |  |  | L/D Max: | 85.36 | at alpha= | 10.5 | deg
Re: | 7000000 |  |  | Cd Min: | 0.00984 | at alpha= | 2.5 | deg
Mach: | 0.1 |  |  | Cl=0 at alpha= | -0.85833 | deg
|  |  |  | @ Cl=0.1, Cd= | 0.01147
|  |  |  | @ Cl=0.4, Cd= | 0.010029
|  |  |  | @ Cl=0.6, Cd= | 0.010484
alpha (deg) | Cl | Cd | Cm | Cl/Cd
-17.5 | -0.888 | 0.11672 | 0.02 | -7.611
-17 | -0.907 | 0.11401 | 0.019 | -7.958
-16.5 | -0.927 | 0.10574 | 0.019 | -8.767
-16 | -0.943 | 0.10007 | 0.018 | -9.422
-15.5 | -0.96 | 0.09168 | 0.018 | -10.477
-15 | -0.976 | 0.08318 | 0.018 | -11.73
-14.5 | -0.991 | 0.07327 | 0.018 | -13.522
-14 | -1.004 | 0.0641 | 0.018 | -15.655
-13.5 | -1.032 | 0.04715 | 0.019 | -21.89
-13 | -1.119 | 0.02241 | 0.021 | -49.929
-12.5 | -1.128 | 0.0193 | 0.02 | -58.443
-12 | -1.119 | 0.01629 | 0.02 | -68.688
-11.5 | -1.097 | 0.01573 | 0.019 | -69.747
-11 | -1.07 | 0.015 | 0.018 | -71.356
-10.5 | -1.039 | 0.01441 | 0.017 | -72.139
-10 | -1.003 | 0.01537 | 0.016 | -65.293
-9.5 | -0.964 | 0.01492 | 0.015 | -64.641
-9 | -0.918 | 0.01476 | 0.014 | -62.198
-8.5 | -0.87 | 0.01326 | 0.013 | -65.576
-8 | -0.819 | 0.01378 | 0.012 | -59.415
-7.5 | -0.766 | 0.01354 | 0.011 | -56.618
-7 | -0.713 | 0.01352 | 0.01 | -52.76
-6.5 | -0.659 | 0.01333 | 0.009 | -49.423
-6 | -0.604 | 0.0119 | 0.008 | -50.704
-5.5 | -0.547 | 0.0122 | 0.007 | -44.842
-5 | -0.49 | 0.01201 | 0.006 | -40.8
-4.5 | -0.432 | 0.01174 | 0.005 | -36.817
-4 | -0.374 | 0.01154 | 0.004 | -32.404
-3.5 | -0.315 | 0.01148 | 0.003 | -27.446
-3 | -0.256 | 0.01162 | 0.002 | -22.017
-2.5 | -0.196 | 0.0117 | 0.001 | -16.797
-2 | -0.137 | 0.01129 | 0 | -12.112
-1.5 | -0.077 | 0.01112 | -0.001 | -6.911
-1 | -0.017 | 0.01138 | -0.002 | -1.478
-0.5 | 0.043 | 0.01133 | -0.003 | 3.821
0 | 0.104 | 0.01148 | -0.004 | 9.064
0.5 | 0.165 | 0.01151 | -0.005 | 14.299
1 | 0.225 | 0.01147 | -0.006 | 19.622
1.5 | 0.286 | 0.01085 | -0.008 | 26.315
2 | 0.346 | 0.01173 | -0.009 | 29.485
2.5 | 0.406 | 0.00984 | -0.01 | 41.283
3 | 0.467 | 0.01015 | -0.011 | 45.998
3.5 | 0.527 | 0.01028 | -0.012 | 51.266
4 | 0.587 | 0.01046 | -0.013 | 56.107
4.5 | 0.647 | 0.01057 | -0.014 | 61.227
5 | 0.707 | 0.01069 | -0.015 | 66.1
5.5 | 0.766 | 0.01266 | -0.016 | 60.516
6 | 0.825 | 0.01293 | -0.017 | 63.791
6.5 | 0.884 | 0.01338 | -0.018 | 66.045
7 | 0.942 | 0.01376 | -0.02 | 68.512
7.5 | 1 | 0.01402 | -0.021 | 71.278
8 | 1.056 | 0.01434 | -0.022 | 73.622
8.5 | 1.111 | 0.0133 | -0.023 | 83.564
9 | 1.165 | 0.01431 | -0.024 | 81.419
9.5 | 1.218 | 0.01472 | -0.025 | 82.758
10 | 1.27 | 0.01517 | -0.026 | 83.731
10.5 | 1.319 | 0.01545 | -0.027 | 85.36
11 | 1.361 | 0.01616 | -0.028 | 84.209
11.5 | 1.399 | 0.01648 | -0.029 | 84.888
12 | 1.404 | 0.01972 | -0.03 | 71.179
12.5 | 1.427 | 0.02077 | -0.031 | 68.695
13 | 1.443 | 0.02219 | -0.032 | 65.024
13.5 | 1.452 | 0.02379 | -0.032 | 61.051
14 | 1.457 | 0.02573 | -0.033 | 56.62
14.5 | 1.455 | 0.02794 | -0.034 | 52.097
15 | 1.448 | 0.03053 | -0.035 | 47.418
15.5 | 1.432 | 0.03413 | -0.035 | 41.964
16 | 1.414 | 0.03767 | -0.036 | 37.532
16.5 | 1.395 | 0.04066 | -0.037 | 34.301
17 | 1.368 | 0.04484 | -0.037 | 30.5
17.5 | 1.337 | 0.04991 | -0.038 | 26.783
18 | 1.296 | 0.05826 | -0.038 | 22.238
18.5 | 1.255 | 0.0659 | -0.038 | 19.048
19 | 1.209 | 0.07622 | -0.038 | 15.868

## 92. Re 7M Mach 0.10 (2)
BIGFOIL.COM POLAR EXPORT
goe704
GOE 704 |  |  |  | Cl Max: | 1.7297 | at alpha= | 19 | deg
XFOIL ncrit=9 |  |  |  | L/D Max: | 122.946 | at alpha= | 8 | deg
Re: | 7000000 |  |  | Cd Min: | 0.05953 | at alpha= | 20 | deg
Mach: | 0.1 |  |  | Cl=0 at alpha= | -0.95588 | deg
|  |  |  | @ Cl=0.1, Cd= | 0.0062212
|  |  |  | @ Cl=0.4, Cd= | 0.0063396
|  |  |  | @ Cl=0.6, Cd= | 0.0056944
alpha (deg) | Cl | Cd | Cm | Cl/Cd
-20 | -1.6718 | 0.04459 | -0.0521 | -37.4927
-19.5 | -1.7065 | 0.03555 | -0.0539 | -48.0028
-19 | -1.7192 | 0.03069 | -0.0506 | -56.0182
-18.5 | -1.7193 | 0.02742 | -0.0459 | -62.7024
-18 | -1.7111 | 0.02497 | -0.0407 | -68.5262
-17.5 | -1.6967 | 0.02306 | -0.0353 | -73.5776
-17 | -1.6789 | 0.02153 | -0.0296 | -77.9796
-16.5 | -1.6495 | 0.02022 | -0.0256 | -81.5776
-16 | -1.613 | 0.01901 | -0.0226 | -84.8501
-15.5 | -1.5728 | 0.01794 | -0.02 | -87.67
-15 | -1.5298 | 0.01696 | -0.0179 | -90.2005
-14.5 | -1.4845 | 0.01607 | -0.0161 | -92.3771
-14 | -1.438 | 0.0152 | -0.0144 | -94.6053
-13.5 | -1.3894 | 0.01424 | -0.0131 | -97.5702
-13 | -1.345 | 0.01354 | -0.0107 | -99.3353
-12.5 | -1.2967 | 0.01294 | -0.0091 | -100.2087
-12 | -1.2456 | 0.01242 | -0.008 | -100.2899
-11.5 | -1.1932 | 0.01195 | -0.0072 | -99.8494
-11 | -1.141 | 0.01136 | -0.0063 | -100.4401
-10.5 | -1.0876 | 0.01084 | -0.0057 | -100.3321
-10 | -1.0331 | 0.01041 | -0.0052 | -99.2411
-9.5 | -0.9783 | 0.00997 | -0.0048 | -98.1244
-9 | -0.9233 | 0.00952 | -0.0044 | -96.9853
-8.5 | -0.8675 | 0.00915 | -0.0042 | -94.8087
-8 | -0.8117 | 0.00873 | -0.004 | -92.9782
-7 | -0.6997 | 0.00789 | -0.0036 | -88.6819
-6.5 | -0.6431 | 0.00754 | -0.0035 | -85.2918
-6 | -0.5862 | 0.0072 | -0.0035 | -81.4167
-5.5 | -0.5292 | 0.00691 | -0.0036 | -76.5847
-5 | -0.4722 | 0.0066 | -0.0036 | -71.5455
-4.5 | -0.4147 | 0.00633 | -0.0038 | -65.5134
-4 | -0.3565 | 0.00616 | -0.004 | -57.8734
-3.5 | -0.2977 | 0.00606 | -0.0044 | -49.1254
-3 | -0.2391 | 0.00593 | -0.0048 | -40.3204
-2.5 | -0.1804 | 0.00591 | -0.0052 | -30.5245
-2 | -0.122 | 0.00588 | -0.0056 | -20.7483
-1.5 | -0.0633 | 0.00588 | -0.0061 | -10.7653
-1 | -0.0051 | 0.00592 | -0.0065 | -0.86149
-0.5 | 0.0527 | 0.00609 | -0.0069 | 8.6535
0 | 0.1104 | 0.00625 | -0.0073 | 17.664
0.5 | 0.1681 | 0.00631 | -0.0077 | 26.6403
1 | 0.2256 | 0.00628 | -0.0081 | 35.9236
1.5 | 0.2833 | 0.00629 | -0.0085 | 45.0397
2 | 0.3408 | 0.00635 | -0.0089 | 53.6693
2.5 | 0.3979 | 0.00634 | -0.0092 | 62.7603
3 | 0.4539 | 0.00633 | -0.0094 | 71.7062
3.5 | 0.503 | 0.00548 | -0.0084 | 91.7883
4 | 0.5594 | 0.00556 | -0.0085 | 100.6115
4.5 | 0.6168 | 0.00575 | -0.0089 | 107.2696
5 | 0.6741 | 0.00595 | -0.0092 | 113.2941
5.5 | 0.7313 | 0.00622 | -0.0096 | 117.5723
6 | 0.7873 | 0.0065 | -0.0097 | 121.1231
6.5 | 0.8396 | 0.00724 | -0.0094 | 115.9669
7 | 0.8951 | 0.00756 | -0.0095 | 118.3995
7.5 | 0.9506 | 0.00783 | -0.0096 | 121.4049
8 | 1.0057 | 0.00818 | -0.0097 | 122.9462
8.5 | 1.052 | 0.00933 | -0.0085 | 112.7546
9 | 1.1034 | 0.00987 | -0.008 | 111.7933
9.5 | 1.1549 | 0.01033 | -0.0075 | 111.8006
10 | 1.206 | 0.01083 | -0.007 | 111.3573
10.5 | 1.2559 | 0.01135 | -0.0063 | 110.652
11 | 1.3026 | 0.01193 | -0.0051 | 109.1869
11.5 | 1.3497 | 0.01248 | -0.0039 | 108.149
12 | 1.3943 | 0.0131 | -0.0024 | 106.4351
13 | 1.4898 | 0.01472 | -0.0016 | 101.2092
13.5 | 1.5217 | 0.01554 | 0.0018 | 97.9215
14 | 1.5528 | 0.01658 | 0.0048 | 93.655
14.5 | 1.5832 | 0.01785 | 0.0074 | 88.6947
15 | 1.6113 | 0.01943 | 0.0097 | 82.9285
15.5 | 1.6353 | 0.02144 | 0.0119 | 76.2733
16 | 1.6589 | 0.02364 | 0.0136 | 70.1734
16.5 | 1.6813 | 0.02609 | 0.015 | 64.4423
17 | 1.7 | 0.02893 | 0.0163 | 58.7625
17.5 | 1.7146 | 0.03225 | 0.0174 | 53.1659
18 | 1.7244 | 0.03608 | 0.0183 | 47.7938
18.5 | 1.7294 | 0.04058 | 0.0189 | 42.6171
19 | 1.7297 | 0.04585 | 0.0189 | 37.7252
19.5 | 1.7234 | 0.05218 | 0.0183 | 33.028
20 | 1.7116 | 0.05953 | 0.017 | 28.7519

## 93. Re 7M Mach 0.25 (1)
BIGFOIL.COM POLAR EXPORT
goe704
GOE 704 |  |  |  | Cl Max: | 1.418 | at alpha= | 13 | deg
JavaFoil+Calcfoil stall+Eppler ext transition |  |  |  | L/D Max: | 84.165 | at alpha= | 8.5 | deg
Re: | 7000000 |  |  | Cd Min: | 0.01021 | at alpha= | 3 | deg
Mach: | 0.25 |  |  | Cl=0 at alpha= | -0.86066 | deg
|  |  |  | @ Cl=0.1, Cd= | 0.011589
|  |  |  | @ Cl=0.4, Cd= | 0.011103
|  |  |  | @ Cl=0.6, Cd= | 0.01053
alpha (deg) | Cl | Cd | Cm | Cl/Cd
-16.5 | -0.667 | 0.127 | 0.017 | -5.25
-16 | -0.717 | 0.12047 | 0.017 | -5.953
-15.5 | -0.764 | 0.11142 | 0.017 | -6.858
-15 | -0.804 | 0.10398 | 0.017 | -7.736
-14.5 | -0.841 | 0.09411 | 0.017 | -8.94
-14 | -0.862 | 0.09578 | 0.015 | -9.003
-13.5 | -0.907 | 0.07201 | 0.017 | -12.59
-13 | -0.933 | 0.06115 | 0.017 | -15.257
-12.5 | -0.961 | 0.04833 | 0.018 | -19.88
-12 | -1.061 | 0.02193 | 0.02 | -48.376
-11.5 | -1.079 | 0.01669 | 0.019 | -64.627
-11 | -1.063 | 0.0158 | 0.018 | -67.29
-10.5 | -1.04 | 0.01662 | 0.017 | -62.589
-10 | -1.012 | 0.01452 | 0.016 | -69.699
-9.5 | -0.977 | 0.01542 | 0.015 | -63.329
-9 | -0.933 | 0.0153 | 0.015 | -60.98
-8.5 | -0.885 | 0.01477 | 0.014 | -59.921
-8 | -0.835 | 0.01295 | 0.013 | -64.503
-7.5 | -0.783 | 0.01264 | 0.012 | -61.974
-7 | -0.729 | 0.01386 | 0.011 | -52.607
-6.5 | -0.674 | 0.01326 | 0.009 | -50.871
-6 | -0.618 | 0.012 | 0.008 | -51.521
-5.5 | -0.561 | 0.01237 | 0.007 | -45.327
-5 | -0.503 | 0.01214 | 0.006 | -41.386
-4.5 | -0.444 | 0.01182 | 0.005 | -37.515
-4 | -0.384 | 0.01164 | 0.004 | -32.984
-3.5 | -0.324 | 0.01152 | 0.003 | -28.092
-3 | -0.263 | 0.01172 | 0.002 | -22.421
-2.5 | -0.202 | 0.01177 | 0.001 | -17.15
-2 | -0.14 | 0.01136 | 0 | -12.363
-1.5 | -0.079 | 0.01114 | -0.001 | -7.089
-1 | -0.017 | 0.01191 | -0.002 | -1.451
-0.5 | 0.044 | 0.01198 | -0.003 | 3.711
0 | 0.107 | 0.01154 | -0.004 | 9.268
0.5 | 0.169 | 0.01157 | -0.006 | 14.619
1 | 0.231 | 0.01158 | -0.007 | 19.978
1.5 | 0.293 | 0.01089 | -0.008 | 26.941
2 | 0.355 | 0.01221 | -0.009 | 29.104
2.5 | 0.418 | 0.01066 | -0.01 | 39.174
3 | 0.479 | 0.01021 | -0.011 | 46.944
3.5 | 0.541 | 0.01033 | -0.012 | 52.377
4 | 0.603 | 0.01054 | -0.013 | 57.198
4.5 | 0.664 | 0.01062 | -0.014 | 62.581
5 | 0.726 | 0.01084 | -0.016 | 66.921
5.5 | 0.787 | 0.01284 | -0.017 | 61.26
6 | 0.847 | 0.01314 | -0.018 | 64.483
6.5 | 0.907 | 0.01373 | -0.019 | 66.109
7 | 0.967 | 0.01405 | -0.02 | 68.822
7.5 | 1.025 | 0.01438 | -0.021 | 71.322
8 | 1.082 | 0.01307 | -0.022 | 82.829
8.5 | 1.138 | 0.01352 | -0.023 | 84.165
9 | 1.193 | 0.01472 | -0.025 | 81.029
9.5 | 1.246 | 0.01515 | -0.026 | 82.243
10 | 1.297 | 0.01558 | -0.027 | 83.273
10.5 | 1.345 | 0.016 | -0.028 | 84.1
11 | 1.384 | 0.01679 | -0.029 | 82.396
11.5 | 1.385 | 0.02012 | -0.029 | 68.833
12 | 1.404 | 0.02143 | -0.03 | 65.497
12.5 | 1.416 | 0.02277 | -0.031 | 62.192
13 | 1.418 | 0.02498 | -0.032 | 56.76
13.5 | 1.412 | 0.02725 | -0.033 | 51.797
14 | 1.395 | 0.03021 | -0.033 | 46.18
14.5 | 1.369 | 0.03366 | -0.034 | 40.68
15 | 1.338 | 0.03702 | -0.035 | 36.141
15.5 | 1.29 | 0.04344 | -0.035 | 29.705
16 | 1.233 | 0.05191 | -0.035 | 23.743
16.5 | 1.177 | 0.05673 | -0.036 | 20.747
17 | 1.101 | 0.06877 | -0.036 | 16.009
17.5 | 1.02 | 0.08416 | -0.035 | 12.116
18 | 0.935 | 0.10187 | -0.034 | 9.18

## 94. Re 7M Mach 0.25 (2)
BIGFOIL.COM POLAR EXPORT
goe704
GOE 704 |  |  |  | Cl Max: | 1.6614 | at alpha= | 17 | deg
XFOIL ncrit=9 |  |  |  | L/D Max: | 122.65 | at alpha= | 8 | deg
Re: | 7000000 |  |  | Cd Min: | 0.18513 | at alpha= | -20 | deg
Mach: | 0.25 |  |  | Cl=0 at alpha= | -0.96739 | deg
|  |  |  | @ Cl=0.1, Cd= | 0.0062688
|  |  |  | @ Cl=0.4, Cd= | 0.0064338
|  |  |  | @ Cl=0.6, Cd= | 0.0057517
alpha (deg) | Cl | Cd | Cm | Cl/Cd
-20 | -0.9388 | 0.18513 | 0.037 | -5.071
-19.5 | -0.9523 | 0.17267 | 0.0289 | -5.5151
-19 | -0.9734 | 0.15937 | 0.0204 | -6.1078
-18.5 | -1.0039 | 0.14488 | 0.0113 | -6.9292
-18 | -1.0524 | 0.12812 | 0.001 | -8.2142
-17.5 | -1.2144 | 0.09553 | -0.0204 | -12.7122
-17 | -1.5498 | 0.03756 | -0.064 | -41.262
-16.5 | -1.5776 | 0.03106 | -0.0607 | -50.792
-16 | -1.5865 | 0.02698 | -0.0544 | -58.8028
-15.5 | -1.5824 | 0.02411 | -0.047 | -65.6325
-15 | -1.5665 | 0.02194 | -0.0399 | -71.3993
-14.5 | -1.5335 | 0.02003 | -0.0349 | -76.5602
-14 | -1.493 | 0.0184 | -0.0308 | -81.1413
-13.5 | -1.4475 | 0.017 | -0.0273 | -85.1471
-13 | -1.4012 | 0.01591 | -0.0237 | -88.0704
-12.5 | -1.3521 | 0.015 | -0.0206 | -90.14
-12 | -1.3018 | 0.01391 | -0.0178 | -93.5873
-11.5 | -1.2477 | 0.0131 | -0.0157 | -95.2443
-11 | -1.1918 | 0.0124 | -0.0139 | -96.1129
-10.5 | -1.1347 | 0.0118 | -0.0125 | -96.161
-9.5 | -1.0201 | 0.01054 | -0.0099 | -96.7837
-9 | -0.9612 | 0.01008 | -0.009 | -95.3571
-8.5 | -0.9027 | 0.00955 | -0.0081 | -94.5236
-8 | -0.8435 | 0.00912 | -0.0074 | -92.489
-7.5 | -0.7844 | 0.00868 | -0.0068 | -90.3687
-7 | -0.7255 | 0.00819 | -0.0062 | -88.5836
-6.5 | -0.6666 | 0.00775 | -0.0057 | -86.0129
-6 | -0.6069 | 0.00738 | -0.0055 | -82.2358
-5.5 | -0.5472 | 0.00707 | -0.0053 | -77.3975
-5 | -0.4879 | 0.00673 | -0.0051 | -72.4963
-4.5 | -0.4283 | 0.00641 | -0.005 | -66.8175
-4 | -0.3678 | 0.00622 | -0.0051 | -59.1318
-3.5 | -0.3068 | 0.00611 | -0.0053 | -50.2128
-3 | -0.2459 | 0.00599 | -0.0056 | -41.0518
-2.5 | -0.1851 | 0.00593 | -0.0059 | -31.2142
-2 | -0.1245 | 0.00593 | -0.0063 | -20.9949
-1.5 | -0.064 | 0.00591 | -0.0067 | -10.8291
-1 | -0.0039 | 0.00598 | -0.007 | -0.65217
-0.5 | 0.0559 | 0.00615 | -0.0074 | 9.0894
0 | 0.1153 | 0.00631 | -0.0078 | 18.2726
0.5 | 0.1752 | 0.00639 | -0.0082 | 27.4178
1 | 0.2345 | 0.00638 | -0.0085 | 36.7555
1.5 | 0.294 | 0.00636 | -0.0088 | 46.2264
2 | 0.3532 | 0.00641 | -0.0092 | 55.1014
2.5 | 0.4122 | 0.00644 | -0.0094 | 64.0062
3 | 0.4701 | 0.00644 | -0.0096 | 72.9969
3.5 | 0.52 | 0.0056 | -0.0083 | 92.8571
4 | 0.5783 | 0.00569 | -0.0083 | 101.6344
4.5 | 0.6381 | 0.00586 | -0.0086 | 108.8908
5 | 0.6977 | 0.00605 | -0.0088 | 115.3223
5.5 | 0.7571 | 0.00634 | -0.0091 | 119.4164
6 | 0.8111 | 0.00703 | -0.0085 | 115.377
6.5 | 0.8689 | 0.00743 | -0.0084 | 116.9448
7 | 0.9267 | 0.00778 | -0.0083 | 119.1131
7.5 | 0.9848 | 0.00804 | -0.0081 | 122.4876
8 | 1.0413 | 0.00849 | -0.0078 | 122.6502
8.5 | 1.0873 | 0.00979 | -0.0058 | 111.0623
9 | 1.1413 | 0.01031 | -0.005 | 110.6984
9.5 | 1.1942 | 0.01085 | -0.0039 | 110.0645
10 | 1.2466 | 0.01143 | -0.0028 | 109.0639
10.5 | 1.2961 | 0.01207 | -0.0011 | 107.3819
11 | 1.3438 | 0.0127 | 0.0009 | 105.811
11.5 | 1.3887 | 0.01344 | 0.0034 | 103.3259
12 | 1.4305 | 0.0144 | 0.0061 | 99.3403
12.5 | 1.4768 | 0.01543 | 0.0075 | 95.7097
13 | 1.5086 | 0.0166 | 0.0113 | 90.8795
13.5 | 1.5408 | 0.0181 | 0.0143 | 85.1271
14 | 1.5696 | 0.02004 | 0.017 | 78.3234
14.5 | 1.5934 | 0.02253 | 0.0196 | 70.7235
15 | 1.6175 | 0.0252 | 0.0216 | 64.1865
15.5 | 1.6377 | 0.02833 | 0.0233 | 57.808
16 | 1.6517 | 0.03211 | 0.0248 | 51.4388
16.5 | 1.6592 | 0.03657 | 0.0261 | 45.3705
17 | 1.6614 | 0.04181 | 0.0268 | 39.7369
17.5 | 1.6558 | 0.04824 | 0.0267 | 34.3242
18 | 1.6429 | 0.05586 | 0.0256 | 29.411
18.5 | 1.6208 | 0.06504 | 0.0234 | 24.92
19 | 1.5864 | 0.07612 | 0.0199 | 20.8408
19.5 | 1.5417 | 0.08893 | 0.0152 | 17.3361
20 | 1.4914 | 0.10286 | 0.0095 | 14.4993

## 95. Re 7M Mach 0.50 (1)
BIGFOIL.COM POLAR EXPORT
goe704
GOE 704 |  |  |  | Cl Max: | 1.321 | at alpha= | 10.5 | deg
JavaFoil+Calcfoil stall+Eppler ext transition |  |  |  | L/D Max: | 83.92 | at alpha= | 8 | deg
Re: | 7000000 |  |  | Cd Min: | 0.01059 | at alpha= | 3.5 | deg
Mach: | 0.5 |  |  | Cl=0 at alpha= | -0.86232 | deg
|  |  |  | @ Cl=0.1, Cd= | 0.011627
|  |  |  | @ Cl=0.4, Cd= | 0.011585
|  |  |  | @ Cl=0.6, Cd= | 0.010644
alpha (deg) | Cl | Cd | Cm | Cl/Cd
-20 | -1.047 | 0.15364 | 0.024 | -6.815
-19.5 | -1.021 | 0.14305 | 0.023 | -7.139
-19 | -0.995 | 0.14152 | 0.023 | -7.032
-18.5 | -0.969 | 0.13494 | 0.022 | -7.18
-18 | -0.946 | 0.14044 | 0.022 | -6.736
-17.5 | -0.921 | 0.13287 | 0.022 | -6.931
-17 | -0.893 | 0.12656 | 0.021 | -7.06
-16.5 | -0.865 | 0.12153 | 0.02 | -7.117
-16 | -0.837 | 0.11616 | 0.019 | -7.21
-15.5 | -0.809 | 0.11397 | 0.018 | -7.097
-15 | -0.783 | 0.12198 | 0.018 | -6.422
-14.5 | -0.758 | 0.11237 | 0.018 | -6.747
-14 | -0.731 | 0.10473 | 0.017 | -6.984
-13.5 | -0.704 | 0.09881 | 0.016 | -7.128
-13 | -0.677 | 0.09505 | 0.015 | -7.118
-12.5 | -0.648 | 0.09069 | 0.014 | -7.141
-12 | -0.618 | 0.08889 | 0.013 | -6.949
-11.5 | -0.592 | 0.09072 | 0.013 | -6.526
-11 | -0.565 | 0.0846 | 0.012 | -6.681
-10.5 | -0.534 | 0.08153 | 0.011 | -6.552
-10 | -0.51 | 0.07315 | 0.011 | -6.967
-9.5 | -0.478 | 0.0791 | 0.009 | -6.038
-9 | -0.763 | 0.04114 | 0.013 | -18.54
-8.5 | -0.875 | 0.01875 | 0.015 | -46.688
-8 | -0.863 | 0.01494 | 0.014 | -57.748
-7.5 | -0.829 | 0.01375 | 0.013 | -60.276
-7 | -0.784 | 0.01365 | 0.012 | -57.452
-6.5 | -0.733 | 0.01325 | 0.011 | -55.338
-6 | -0.677 | 0.01377 | 0.009 | -49.168
-5.5 | -0.618 | 0.01349 | 0.008 | -45.804
-5 | -0.556 | 0.01313 | 0.007 | -42.331
-4.5 | -0.492 | 0.01232 | 0.006 | -39.935
-4 | -0.427 | 0.01236 | 0.005 | -34.539
-3.5 | -0.36 | 0.01217 | 0.004 | -29.607
-3 | -0.293 | 0.01162 | 0.002 | -25.214
-2.5 | -0.225 | 0.01157 | 0.001 | -19.466
-2 | -0.157 | 0.01158 | 0 | -13.54
-1.5 | -0.088 | 0.01151 | -0.001 | -7.654
-1 | -0.019 | 0.01145 | -0.002 | -1.686
-0.5 | 0.05 | 0.01157 | -0.004 | 4.291
0 | 0.12 | 0.01165 | -0.005 | 10.259
0.5 | 0.189 | 0.01249 | -0.006 | 15.13
1 | 0.258 | 0.01109 | -0.007 | 23.312
1.5 | 0.328 | 0.01182 | -0.009 | 27.723
2 | 0.397 | 0.01158 | -0.01 | 34.305
2.5 | 0.466 | 0.01169 | -0.011 | 39.897
3 | 0.535 | 0.01153 | -0.012 | 46.44
3.5 | 0.604 | 0.01059 | -0.014 | 57.043
4 | 0.673 | 0.01064 | -0.015 | 63.218
4.5 | 0.741 | 0.01091 | -0.016 | 67.893
5 | 0.809 | 0.01184 | -0.017 | 68.312
5.5 | 0.876 | 0.01409 | -0.019 | 62.167
6 | 0.942 | 0.01453 | -0.02 | 64.825
6.5 | 1.008 | 0.01515 | -0.021 | 66.515
7 | 1.072 | 0.01565 | -0.022 | 68.526
7.5 | 1.133 | 0.01373 | -0.024 | 82.533
8 | 1.191 | 0.01419 | -0.025 | 83.92
8.5 | 1.218 | 0.01927 | -0.026 | 63.226
9 | 1.261 | 0.02019 | -0.027 | 62.465
9.5 | 1.294 | 0.02204 | -0.028 | 58.706
10 | 1.319 | 0.02378 | -0.029 | 55.443
10.5 | 1.321 | 0.02604 | -0.03 | 50.709
11 | 1.24 | 0.02969 | -0.03 | 41.758
11.5 | 0.729 | 0.07308 | -0.026 | 9.973
12 | 0.743 | 0.08536 | -0.025 | 8.707
12.5 | 0.787 | 0.07637 | -0.028 | 10.311
13 | 0.826 | 0.07483 | -0.03 | 11.038
13.5 | 0.838 | 0.09182 | -0.029 | 9.129
14 | 0.87 | 0.08802 | -0.03 | 9.882
14.5 | 0.892 | 0.09869 | -0.03 | 9.04
15 | 0.903 | 0.12163 | -0.028 | 7.426
15.5 | 0.917 | 0.12167 | -0.026 | 7.536

## 96. Re 7M Mach 0.50 (2)
BIGFOIL.COM POLAR EXPORT
goe704
GOE 704 |  |  |  | Cl Max: | 1.4225 | at alpha= | 11 | deg
XFOIL ncrit=9 |  |  |  | L/D Max: | 121.25 | at alpha= | 7 | deg
Re: | 7000000 |  |  | Cd Min: | 0.13181 | at alpha= | -14 | deg
Mach: | 0.5 |  |  | Cl=0 at alpha= | -1.0226 | deg
|  |  |  | @ Cl=0.1, Cd= | 0.0065113
|  |  |  | @ Cl=0.4, Cd= | 0.0068172
|  |  |  | @ Cl=0.6, Cd= | 0.0065868
alpha (deg) | Cl | Cd | Cm | Cl/Cd
-14 | -0.7519 | 0.13181 | -0.0008 | -5.7044
-13.5 | -0.7665 | 0.12032 | -0.0075 | -6.3705
-13 | -0.7879 | 0.10946 | -0.0129 | -7.1981
-12.5 | -0.8093 | 0.09845 | -0.0192 | -8.2204
-12 | -0.8336 | 0.08731 | -0.0261 | -9.5476
-11.5 | -0.862 | 0.07599 | -0.0336 | -11.3436
-11 | -0.8952 | 0.06414 | -0.0423 | -13.957
-10.5 | -0.9287 | 0.0503 | -0.0571 | -18.4632
-10 | -0.9703 | 0.03916 | -0.0612 | -24.7778
-9.5 | -1.0143 | 0.02991 | -0.056 | -33.9117
-9 | -1.0462 | 0.02154 | -0.0477 | -48.5701
-8.5 | -1.0462 | 0.01496 | -0.0375 | -69.9332
-8 | -0.9956 | 0.0117 | -0.0298 | -85.094
-7.5 | -0.9247 | 0.01031 | -0.025 | -89.6896
-7 | -0.8502 | 0.00953 | -0.0216 | -89.213
-6.5 | -0.7761 | 0.0089 | -0.0189 | -87.2022
-6 | -0.7034 | 0.0083 | -0.0166 | -84.747
-5.5 | -0.6316 | 0.00773 | -0.0146 | -81.7076
-5 | -0.5599 | 0.00731 | -0.0131 | -76.5937
-4.5 | -0.4891 | 0.00689 | -0.0118 | -70.9869
-4 | -0.4187 | 0.00653 | -0.0109 | -64.1194
-3.5 | -0.3473 | 0.00633 | -0.0103 | -54.8657
-3 | -0.2757 | 0.00622 | -0.01 | -44.3248
-2.5 | -0.2051 | 0.00611 | -0.0098 | -33.5679
-2 | -0.1352 | 0.00611 | -0.0097 | -22.1277
-1.5 | -0.0656 | 0.00612 | -0.0098 | -10.719
-1 | 0.0031 | 0.00622 | -0.0098 | 0.49839
-0.5 | 0.071 | 0.00643 | -0.0099 | 11.042
0 | 0.1388 | 0.00662 | -0.01 | 20.9668
0.5 | 0.2072 | 0.0067 | -0.0102 | 30.9254
1 | 0.2756 | 0.00676 | -0.0104 | 40.7692
1.5 | 0.3426 | 0.00674 | -0.0104 | 50.8309
2 | 0.4095 | 0.00683 | -0.0103 | 59.9561
2.5 | 0.4766 | 0.00694 | -0.0102 | 68.6744
3 | 0.5428 | 0.00699 | -0.0099 | 77.6538
3.5 | 0.6038 | 0.00656 | -0.0087 | 92.0427
4 | 0.6638 | 0.00618 | -0.0068 | 107.411
4.5 | 0.733 | 0.00641 | -0.0065 | 114.3526
5 | 0.8025 | 0.00669 | -0.006 | 119.9552
5.5 | 0.8625 | 0.00761 | -0.0041 | 113.3377
6 | 0.93 | 0.00799 | -0.0029 | 116.3955
6.5 | 0.9977 | 0.00843 | -0.0016 | 118.3511
7 | 1.067 | 0.0088 | -0.0002 | 121.25
8 | 1.1734 | 0.01107 | 0.0078 | 105.9982
8.5 | 1.2295 | 0.01191 | 0.0118 | 103.2326
9 | 1.2751 | 0.01285 | 0.0176 | 99.2296
9.5 | 1.3186 | 0.01422 | 0.0231 | 92.7286
10 | 1.3589 | 0.01598 | 0.0284 | 85.0375
10.5 | 1.4004 | 0.01864 | 0.0319 | 75.1288
11 | 1.4225 | 0.02273 | 0.0355 | 62.5825
11.5 | 1.419 | 0.0286 | 0.0391 | 49.6154
12 | 1.3976 | 0.03621 | 0.0411 | 38.5971
12.5 | 1.3648 | 0.04547 | 0.041 | 30.0154
13 | 1.326 | 0.05631 | 0.0386 | 23.5482
13.5 | 1.2839 | 0.06813 | 0.0347 | 18.8449
14 | 1.2405 | 0.08035 | 0.0301 | 15.4387
14.5 | 1.1968 | 0.09288 | 0.0249 | 12.8854
15 | 1.1574 | 0.10546 | 0.0191 | 10.9748
15.5 | 1.1238 | 0.11796 | 0.013 | 9.527
16 | 1.0962 | 0.13026 | 0.0067 | 8.4155

## 97. Re 8M Mach 0.00 (1)
BIGFOIL.COM POLAR EXPORT
goe704
GOE 704 |  |  |  | Cl Max: | 1.467 | at alpha= | 14.5 | deg
JavaFoil+Calcfoil stall+Eppler ext transition |  |  |  | L/D Max: | 86.648 | at alpha= | 11.5 | deg
Re: | 8000000 |  |  | Cd Min: | 0.01017 | at alpha= | 3.5 | deg
Mach: | 0 |  |  | Cl=0 at alpha= | -0.85833 | deg
|  |  |  | @ Cl=0.1, Cd= | 0.01139
|  |  |  | @ Cl=0.4, Cd= | 0.011677
|  |  |  | @ Cl=0.6, Cd= | 0.010381
alpha (deg) | Cl | Cd | Cm | Cl/Cd
-17.5 | -0.927 | 0.11252 | 0.02 | -8.234
-17 | -0.941 | 0.10911 | 0.019 | -8.627
-16.5 | -0.958 | 0.10179 | 0.019 | -9.415
-16 | -0.973 | 0.09471 | 0.019 | -10.276
-15.5 | -0.987 | 0.08653 | 0.019 | -11.412
-15 | -1.004 | 0.07522 | 0.019 | -13.35
-14.5 | -1.014 | 0.06816 | 0.019 | -14.87
-14 | -1.025 | 0.05871 | 0.019 | -17.455
-13.5 | -1.075 | 0.0351 | 0.02 | -30.627
-13 | -1.137 | 0.02059 | 0.021 | -55.216
-12.5 | -1.141 | 0.01861 | 0.02 | -61.312
-12 | -1.122 | 0.01584 | 0.02 | -70.832
-11.5 | -1.099 | 0.01511 | 0.019 | -72.72
-11 | -1.071 | 0.01462 | 0.018 | -73.217
-10.5 | -1.038 | 0.01411 | 0.017 | -73.593
-10 | -1.001 | 0.01499 | 0.016 | -66.793
-9.5 | -0.961 | 0.01493 | 0.015 | -64.379
-9 | -0.915 | 0.01454 | 0.014 | -62.935
-8.5 | -0.866 | 0.01384 | 0.013 | -62.583
-8 | -0.815 | 0.01359 | 0.012 | -60.008
-7.5 | -0.763 | 0.01358 | 0.011 | -56.228
-7 | -0.71 | 0.01336 | 0.01 | -53.148
-6.5 | -0.656 | 0.01291 | 0.009 | -50.799
-6 | -0.601 | 0.01295 | 0.008 | -46.387
-5.5 | -0.544 | 0.0121 | 0.007 | -44.992
-5 | -0.488 | 0.01191 | 0.006 | -40.941
-4.5 | -0.43 | 0.01161 | 0.005 | -37.05
-4 | -0.372 | 0.01139 | 0.004 | -32.663
-3.5 | -0.314 | 0.01135 | 0.003 | -27.632
-3 | -0.255 | 0.01161 | 0.002 | -21.944
-2.5 | -0.195 | 0.0113 | 0.001 | -17.299
-2 | -0.136 | 0.01123 | 0 | -12.114
-1.5 | -0.076 | 0.01112 | -0.001 | -6.878
-1 | -0.017 | 0.01137 | -0.002 | -1.473
-0.5 | 0.043 | 0.01139 | -0.003 | 3.78
0 | 0.104 | 0.01139 | -0.004 | 9.094
0.5 | 0.164 | 0.01203 | -0.005 | 13.615
1 | 0.224 | 0.01142 | -0.006 | 19.619
1.5 | 0.284 | 0.01086 | -0.007 | 26.163
2 | 0.344 | 0.01135 | -0.009 | 30.334
2.5 | 0.404 | 0.0117 | -0.01 | 34.566
3 | 0.464 | 0.01079 | -0.011 | 43.024
3.5 | 0.524 | 0.01017 | -0.012 | 51.565
4 | 0.584 | 0.01036 | -0.013 | 56.394
4.5 | 0.644 | 0.01044 | -0.014 | 61.663
5 | 0.703 | 0.01066 | -0.015 | 65.939
5.5 | 0.762 | 0.0125 | -0.016 | 60.998
6 | 0.821 | 0.01282 | -0.017 | 64.066
6.5 | 0.88 | 0.01306 | -0.018 | 67.353
7 | 0.938 | 0.01345 | -0.019 | 69.714
7.5 | 0.995 | 0.01383 | -0.021 | 71.938
8 | 1.051 | 0.01409 | -0.022 | 74.589
8.5 | 1.106 | 0.01301 | -0.023 | 84.994
9 | 1.16 | 0.01401 | -0.024 | 82.786
9.5 | 1.213 | 0.01442 | -0.025 | 84.147
10 | 1.265 | 0.0149 | -0.026 | 84.885
10.5 | 1.314 | 0.01518 | -0.027 | 86.592
11 | 1.357 | 0.01581 | -0.028 | 85.815
11.5 | 1.395 | 0.0161 | -0.029 | 86.648
12 | 1.43 | 0.01651 | -0.03 | 86.562
12.5 | 1.429 | 0.01998 | -0.031 | 71.533
13 | 1.446 | 0.02134 | -0.031 | 67.767
13.5 | 1.459 | 0.02288 | -0.032 | 63.77
14 | 1.465 | 0.02453 | -0.033 | 59.738
14.5 | 1.467 | 0.02653 | -0.034 | 55.282
15 | 1.463 | 0.02882 | -0.035 | 50.77
15.5 | 1.45 | 0.03261 | -0.035 | 44.464
16 | 1.437 | 0.03545 | -0.036 | 40.539
16.5 | 1.421 | 0.03807 | -0.037 | 37.331
17 | 1.4 | 0.04182 | -0.037 | 33.478
17.5 | 1.373 | 0.04614 | -0.038 | 29.767
18 | 1.34 | 0.05296 | -0.038 | 25.303
18.5 | 1.312 | 0.05631 | -0.039 | 23.294
19 | 1.265 | 0.06854 | -0.039 | 18.459
19.5 | 1.231 | 0.07379 | -0.039 | 16.681

## 98. Re 8M Mach 0.00 (2)
BIGFOIL.COM POLAR EXPORT
goe704
GOE 704 |  |  |  | Cl Max: | 1.7641 | at alpha= | 19 | deg
XFOIL ncrit=9 |  |  |  | L/D Max: | 125.489 | at alpha= | 8 | deg
Re: | 8000000 |  |  | Cd Min: | 0.05127 | at alpha= | 20 | deg
Mach: | 0 |  |  | Cl=0 at alpha= | -0.94435 | deg
|  |  |  | @ Cl=0.1, Cd= | 0.0061834
|  |  |  | @ Cl=0.4, Cd= | 0.0063308
|  |  |  | @ Cl=0.6, Cd= | 0.0055973
alpha (deg) | Cl | Cd | Cm | Cl/Cd
-20 | -1.7614 | 0.03275 | -0.0502 | -53.7832
-19.5 | -1.7657 | 0.02898 | -0.0463 | -60.9282
-19 | -1.7614 | 0.02621 | -0.0417 | -67.2034
-18.5 | -1.7504 | 0.02408 | -0.0368 | -72.691
-18 | -1.735 | 0.02235 | -0.0316 | -77.6286
-17.5 | -1.7167 | 0.02095 | -0.0261 | -81.9427
-17 | -1.6871 | 0.01973 | -0.0224 | -85.5094
-16.5 | -1.651 | 0.01862 | -0.0197 | -88.6681
-16 | -1.6115 | 0.01761 | -0.0174 | -91.5105
-15.5 | -1.5692 | 0.01671 | -0.0154 | -93.9078
-15 | -1.5249 | 0.01587 | -0.0138 | -96.087
-14.5 | -1.4788 | 0.0151 | -0.0124 | -97.9338
-14 | -1.4319 | 0.01431 | -0.011 | -100.0629
-13.5 | -1.3847 | 0.01355 | -0.0097 | -102.1919
-13 | -1.3395 | 0.01294 | -0.0077 | -103.5162
-12.5 | -1.2902 | 0.0124 | -0.0066 | -104.0484
-12 | -1.2391 | 0.01192 | -0.0058 | -103.9513
-11.5 | -1.1869 | 0.01148 | -0.0053 | -103.3885
-10.5 | -1.0817 | 0.01047 | -0.0041 | -103.3142
-10 | -1.0277 | 0.01006 | -0.0038 | -102.1571
-9.5 | -0.9732 | 0.00967 | -0.0036 | -100.6412
-9 | -0.9186 | 0.00924 | -0.0033 | -99.4156
-8.5 | -0.8631 | 0.00889 | -0.0032 | -97.0866
-8 | -0.8078 | 0.0085 | -0.0031 | -95.0353
-7.5 | -0.7521 | 0.00811 | -0.003 | -92.7374
-7 | -0.6965 | 0.0077 | -0.0029 | -90.4545
-6.5 | -0.6402 | 0.00737 | -0.0029 | -86.8657
-6 | -0.5837 | 0.00707 | -0.003 | -82.5601
-5.5 | -0.527 | 0.00678 | -0.0031 | -77.7286
-5 | -0.4701 | 0.00649 | -0.0032 | -72.4345
-4.5 | -0.4133 | 0.00621 | -0.0033 | -66.5539
-4 | -0.3554 | 0.00603 | -0.0037 | -58.9386
-3.5 | -0.297 | 0.00593 | -0.0041 | -50.0843
-3 | -0.2388 | 0.00583 | -0.0045 | -40.9605
-2.5 | -0.1806 | 0.00581 | -0.0049 | -31.0843
-2 | -0.1224 | 0.00581 | -0.0053 | -21.0671
-1.5 | -0.0642 | 0.00581 | -0.0058 | -11.0499
-1 | -0.0064 | 0.0059 | -0.0062 | -1.0847
-0.5 | 0.0511 | 0.00609 | -0.0067 | 8.3908
0 | 0.1087 | 0.0062 | -0.0071 | 17.5323
0.5 | 0.1666 | 0.00626 | -0.0076 | 26.6134
1 | 0.224 | 0.00622 | -0.008 | 36.0129
1.5 | 0.2812 | 0.00623 | -0.0084 | 45.1364
2 | 0.3387 | 0.00627 | -0.0088 | 54.0191
2.5 | 0.3956 | 0.00633 | -0.0092 | 62.4961
3 | 0.452 | 0.00634 | -0.0095 | 71.2934
3.5 | 0.5077 | 0.00626 | -0.0098 | 81.1022
4 | 0.5571 | 0.0055 | -0.0088 | 101.2909
4.5 | 0.6144 | 0.00563 | -0.0092 | 109.1297
5 | 0.6714 | 0.00581 | -0.0096 | 115.5594
6 | 0.7831 | 0.00644 | -0.0101 | 121.5994
6.5 | 0.8361 | 0.00705 | -0.0099 | 118.5957
7 | 0.8918 | 0.00738 | -0.0102 | 120.8401
7.5 | 0.9473 | 0.0076 | -0.0104 | 124.6447
8 | 1.0014 | 0.00798 | -0.0105 | 125.4887
8.5 | 1.048 | 0.00908 | -0.0094 | 115.4185
9 | 1.1003 | 0.00958 | -0.0092 | 114.8539
9.5 | 1.1519 | 0.01003 | -0.0089 | 114.8455
10 | 1.2029 | 0.01047 | -0.0085 | 114.8902
10.5 | 1.253 | 0.01098 | -0.0081 | 114.1166
11 | 1.3016 | 0.01151 | -0.0073 | 113.0843
11.5 | 1.3485 | 0.01201 | -0.0063 | 112.2814
12 | 1.394 | 0.0126 | -0.0051 | 110.6349
12.5 | 1.4356 | 0.01329 | -0.0033 | 108.0211
13.5 | 1.5319 | 0.01478 | -0.0031 | 103.6468
14 | 1.5592 | 0.01562 | 0.0009 | 99.8207
14.5 | 1.5895 | 0.0167 | 0.0037 | 95.1796
15 | 1.6182 | 0.01804 | 0.0062 | 89.7007
15.5 | 1.6441 | 0.01973 | 0.0086 | 83.33
16 | 1.6709 | 0.02148 | 0.0103 | 77.7886
16.5 | 1.6955 | 0.02353 | 0.0119 | 72.0569
17 | 1.7175 | 0.02591 | 0.0132 | 66.2871
17.5 | 1.7356 | 0.02869 | 0.0144 | 60.4949
18 | 1.7501 | 0.03191 | 0.0154 | 54.8449
18.5 | 1.7593 | 0.03567 | 0.0163 | 49.3216
19 | 1.7641 | 0.04007 | 0.0169 | 44.0255
19.5 | 1.7639 | 0.04526 | 0.017 | 38.9726
20 | 1.759 | 0.05127 | 0.0165 | 34.3086

## 99. Re 8M Mach 0.10 (1)
BIGFOIL.COM POLAR EXPORT
goe704
GOE 704 |  |  |  | Cl Max: | 1.459 | at alpha= | 14 | deg
JavaFoil+Calcfoil stall+Eppler ext transition |  |  |  | L/D Max: | 86.684 | at alpha= | 10.5 | deg
Re: | 8000000 |  |  | Cd Min: | 0.01021 | at alpha= | 3.5 | deg
Mach: | 0.1 |  |  | Cl=0 at alpha= | -0.85833 | deg
|  |  |  | @ Cl=0.1, Cd= | 0.011386
|  |  |  | @ Cl=0.4, Cd= | 0.011712
|  |  |  | @ Cl=0.6, Cd= | 0.01041
alpha (deg) | Cl | Cd | Cm | Cl/Cd
-17.5 | -0.889 | 0.11494 | 0.02 | -7.731
-17 | -0.908 | 0.11255 | 0.019 | -8.065
-16.5 | -0.927 | 0.10502 | 0.019 | -8.83
-16 | -0.944 | 0.09933 | 0.018 | -9.506
-15.5 | -0.962 | 0.09041 | 0.018 | -10.639
-15 | -0.977 | 0.08212 | 0.018 | -11.897
-14.5 | -0.993 | 0.07199 | 0.018 | -13.791
-14 | -1.005 | 0.06313 | 0.018 | -15.917
-13.5 | -1.039 | 0.04418 | 0.019 | -23.515
-13 | -1.122 | 0.02175 | 0.021 | -51.577
-12.5 | -1.126 | 0.01949 | 0.02 | -57.779
-12 | -1.119 | 0.01603 | 0.02 | -69.834
-11.5 | -1.097 | 0.01527 | 0.019 | -71.854
-11 | -1.071 | 0.01474 | 0.018 | -72.627
-10.5 | -1.039 | 0.01422 | 0.017 | -73.097
-10 | -1.004 | 0.01512 | 0.016 | -66.362
-9.5 | -0.964 | 0.01495 | 0.015 | -64.494
-9 | -0.918 | 0.01459 | 0.014 | -62.961
-8.5 | -0.869 | 0.01393 | 0.013 | -62.406
-8 | -0.819 | 0.01254 | 0.012 | -65.314
-7.5 | -0.766 | 0.0137 | 0.011 | -55.949
-7 | -0.713 | 0.01338 | 0.01 | -53.307
-6.5 | -0.659 | 0.01291 | 0.009 | -51.008
-6 | -0.603 | 0.0129 | 0.008 | -46.762
-5.5 | -0.547 | 0.01219 | 0.007 | -44.854
-5 | -0.49 | 0.01218 | 0.006 | -40.232
-4.5 | -0.432 | 0.0116 | 0.005 | -37.267
-4 | -0.374 | 0.01147 | 0.004 | -32.583
-3.5 | -0.315 | 0.0113 | 0.003 | -27.875
-3 | -0.256 | 0.01169 | 0.002 | -21.901
-2.5 | -0.196 | 0.01125 | 0.001 | -17.459
-2 | -0.137 | 0.01127 | 0 | -12.131
-1.5 | -0.077 | 0.01114 | -0.001 | -6.897
-1 | -0.017 | 0.01132 | -0.002 | -1.487
-0.5 | 0.043 | 0.01147 | -0.003 | 3.771
0 | 0.104 | 0.01138 | -0.004 | 9.147
0.5 | 0.165 | 0.01205 | -0.005 | 13.654
1 | 0.225 | 0.01102 | -0.006 | 20.431
1.5 | 0.286 | 0.01091 | -0.008 | 26.176
2 | 0.346 | 0.01137 | -0.009 | 30.426
2.5 | 0.406 | 0.01175 | -0.01 | 34.594
3 | 0.467 | 0.01087 | -0.011 | 42.936
3.5 | 0.527 | 0.01021 | -0.012 | 51.625
4 | 0.587 | 0.01039 | -0.013 | 56.475
4.5 | 0.647 | 0.01048 | -0.014 | 61.756
5 | 0.707 | 0.01067 | -0.015 | 66.217
5.5 | 0.766 | 0.01249 | -0.016 | 61.306
6 | 0.825 | 0.0129 | -0.017 | 63.954
6.5 | 0.884 | 0.01315 | -0.018 | 67.237
7 | 0.942 | 0.01354 | -0.02 | 69.592
7.5 | 1 | 0.01385 | -0.021 | 72.165
8 | 1.056 | 0.01413 | -0.022 | 74.693
8.5 | 1.111 | 0.0131 | -0.023 | 84.782
9 | 1.165 | 0.0141 | -0.024 | 82.64
9.5 | 1.218 | 0.01451 | -0.025 | 83.983
10 | 1.27 | 0.015 | -0.026 | 84.675
10.5 | 1.319 | 0.01522 | -0.027 | 86.684
11 | 1.361 | 0.01591 | -0.028 | 85.529
11.5 | 1.399 | 0.01622 | -0.029 | 86.258
12 | 1.432 | 0.01664 | -0.03 | 86.059
12.5 | 1.428 | 0.02027 | -0.031 | 70.476
13 | 1.444 | 0.02193 | -0.032 | 65.838
13.5 | 1.454 | 0.02336 | -0.032 | 62.25
14 | 1.459 | 0.02514 | -0.033 | 58.025
14.5 | 1.457 | 0.02728 | -0.034 | 53.419
15 | 1.45 | 0.02974 | -0.035 | 48.767
15.5 | 1.435 | 0.0333 | -0.035 | 43.086
16 | 1.413 | 0.03792 | -0.036 | 37.264
16.5 | 1.397 | 0.03966 | -0.037 | 35.212
17 | 1.37 | 0.04379 | -0.037 | 31.291
17.5 | 1.338 | 0.04861 | -0.038 | 27.533
18 | 1.291 | 0.06018 | -0.038 | 21.446
18.5 | 1.258 | 0.06404 | -0.038 | 19.639
19 | 1.213 | 0.07339 | -0.038 | 16.535

## 100. Re 8M Mach 0.10 (2)
BIGFOIL.COM POLAR EXPORT
goe704
GOE 704 |  |  |  | Cl Max: | 1.7507 | at alpha= | 19 | deg
XFOIL ncrit=9 |  |  |  | L/D Max: | 125.686 | at alpha= | 8 | deg
Re: | 8000000 |  |  | Cd Min: | 0.05681 | at alpha= | 20 | deg
Mach: | 0.1 |  |  | Cl=0 at alpha= | -0.94646 | deg
|  |  |  | @ Cl=0.1, Cd= | 0.0061918
|  |  |  | @ Cl=0.4, Cd= | 0.0063406
|  |  |  | @ Cl=0.6, Cd= | 0.005609
alpha (deg) | Cl | Cd | Cm | Cl/Cd
-20 | -1.7102 | 0.03997 | -0.0544 | -42.7871
-19.5 | -1.7291 | 0.03366 | -0.0533 | -51.3696
-19 | -1.7347 | 0.02961 | -0.0496 | -58.5849
-18.5 | -1.7342 | 0.0265 | -0.0445 | -65.4415
-18 | -1.7254 | 0.02415 | -0.0391 | -71.4451
-17.5 | -1.7109 | 0.02233 | -0.0335 | -76.6189
-17 | -1.6914 | 0.02086 | -0.0279 | -81.0834
-16.5 | -1.6595 | 0.01955 | -0.0242 | -84.8849
-16 | -1.6221 | 0.01837 | -0.0213 | -88.3016
-15.5 | -1.5811 | 0.01732 | -0.0189 | -91.2875
-15 | -1.5372 | 0.01638 | -0.0168 | -93.8462
-14.5 | -1.4912 | 0.01552 | -0.0151 | -96.0825
-14 | -1.4435 | 0.01473 | -0.0135 | -97.9973
-13.5 | -1.3955 | 0.01397 | -0.012 | -99.8926
-13 | -1.3505 | 0.01327 | -0.0097 | -101.7709
-12.5 | -1.301 | 0.01265 | -0.0084 | -102.8458
-12 | -1.2496 | 0.01211 | -0.0074 | -103.1874
-11.5 | -1.1968 | 0.01164 | -0.0066 | -102.8179
-11 | -1.1437 | 0.01115 | -0.0059 | -102.574
-10.5 | -1.0903 | 0.01061 | -0.0052 | -102.7615
-10 | -1.0358 | 0.01016 | -0.0048 | -101.9488
-9.5 | -0.9805 | 0.00978 | -0.0044 | -100.2556
-9 | -0.9254 | 0.00932 | -0.004 | -99.2918
-8.5 | -0.8694 | 0.00895 | -0.0038 | -97.1397
-8 | -0.8135 | 0.00855 | -0.0036 | -95.1462
-7.5 | -0.7573 | 0.00816 | -0.0035 | -92.8064
-7 | -0.7012 | 0.00775 | -0.0033 | -90.4774
-6.5 | -0.6444 | 0.0074 | -0.0033 | -87.0811
-6 | -0.5874 | 0.0071 | -0.0033 | -82.7324
-5.5 | -0.5302 | 0.00682 | -0.0033 | -77.7419
-5 | -0.473 | 0.0065 | -0.0034 | -72.7692
-4.5 | -0.4157 | 0.00622 | -0.0036 | -66.8328
-4 | -0.3575 | 0.00604 | -0.0038 | -59.1887
-3.5 | -0.2987 | 0.00593 | -0.0042 | -50.371
-3 | -0.24 | 0.00584 | -0.0046 | -41.0959
-2.5 | -0.1815 | 0.00582 | -0.005 | -31.1856
-2 | -0.1228 | 0.00582 | -0.0055 | -21.0997
-1.5 | -0.0643 | 0.00582 | -0.0059 | -11.0481
-1 | -0.0062 | 0.00591 | -0.0063 | -1.0491
-0.5 | 0.0517 | 0.0061 | -0.0067 | 8.4754
0 | 0.1096 | 0.00621 | -0.0072 | 17.649
0.5 | 0.1678 | 0.00627 | -0.0076 | 26.7624
1.5 | 0.2831 | 0.00625 | -0.0084 | 45.296
2 | 0.3409 | 0.00629 | -0.0089 | 54.1971
2.5 | 0.3982 | 0.00634 | -0.0092 | 62.8076
3 | 0.4549 | 0.00636 | -0.0096 | 71.5252
3.5 | 0.5109 | 0.00629 | -0.0098 | 81.2242
4 | 0.5605 | 0.00552 | -0.0088 | 101.5399
4.5 | 0.6182 | 0.00565 | -0.0091 | 109.4159
5 | 0.6757 | 0.00583 | -0.0095 | 115.9005
5.5 | 0.7327 | 0.00607 | -0.0099 | 120.7084
6 | 0.787 | 0.00659 | -0.0098 | 119.4234
6.5 | 0.8414 | 0.00708 | -0.0097 | 118.8418
7 | 0.8975 | 0.00741 | -0.01 | 121.1201
7.5 | 0.9536 | 0.00763 | -0.0102 | 124.9803
8 | 1.008 | 0.00802 | -0.0102 | 125.6858
8.5 | 1.0543 | 0.00917 | -0.0089 | 114.9727
9 | 1.1074 | 0.00965 | -0.0087 | 114.7565
9.5 | 1.1592 | 0.01012 | -0.0083 | 114.5455
10 | 1.2106 | 0.01057 | -0.0079 | 114.5317
10.5 | 1.2608 | 0.01111 | -0.0073 | 113.4833
11 | 1.3098 | 0.01163 | -0.0064 | 112.6225
11.5 | 1.3566 | 0.01216 | -0.0052 | 111.5625
12 | 1.4018 | 0.01279 | -0.0038 | 109.6013
12.5 | 1.4436 | 0.01352 | -0.0018 | 106.7751
13 | 1.4936 | 0.01424 | -0.0019 | 104.8876
13.5 | 1.5332 | 0.01506 | 0 | 101.8061
14 | 1.5628 | 0.01604 | 0.0035 | 97.4314
14.5 | 1.5929 | 0.01727 | 0.0063 | 92.2351
15 | 1.6207 | 0.01881 | 0.0088 | 86.1616
15.5 | 1.6475 | 0.02057 | 0.0109 | 80.0924
16 | 1.6737 | 0.02252 | 0.0126 | 74.3206
16.5 | 1.697 | 0.02482 | 0.0142 | 68.3723
17 | 1.7171 | 0.02749 | 0.0155 | 62.4627
17.5 | 1.7329 | 0.03063 | 0.0167 | 56.5753
18 | 1.744 | 0.03428 | 0.0178 | 50.8751
18.5 | 1.75 | 0.03858 | 0.0185 | 45.3603
19 | 1.7507 | 0.04364 | 0.0188 | 40.1169
19.5 | 1.7452 | 0.04976 | 0.0185 | 35.0723
20 | 1.7342 | 0.05681 | 0.0174 | 30.5263

## 101. Re 8M Mach 0.25 (1)
BIGFOIL.COM POLAR EXPORT
goe704
GOE 704 |  |  |  | Cl Max: | 1.419 | at alpha= | 12.5 | deg
JavaFoil+Calcfoil stall+Eppler ext transition |  |  |  | L/D Max: | 84.633 | at alpha= | 10.5 | deg
Re: | 8000000 |  |  | Cd Min: | 0.01027 | at alpha= | 3.5 | deg
Mach: | 0.25 |  |  | Cl=0 at alpha= | -0.86066 | deg
|  |  |  | @ Cl=0.1, Cd= | 0.010969
|  |  |  | @ Cl=0.4, Cd= | 0.011021
|  |  |  | @ Cl=0.6, Cd= | 0.010441
alpha (deg) | Cl | Cd | Cm | Cl/Cd
-16.5 | -0.667 | 0.12721 | 0.017 | -5.246
-16 | -0.717 | 0.11887 | 0.017 | -6.035
-15.5 | -0.764 | 0.10919 | 0.017 | -6.998
-15 | -0.805 | 0.10346 | 0.017 | -7.781
-14.5 | -0.842 | 0.09317 | 0.017 | -9.037
-14 | -0.865 | 0.09371 | 0.016 | -9.229
-13.5 | -0.908 | 0.07079 | 0.017 | -12.825
-13 | -0.934 | 0.06023 | 0.017 | -15.511
-12.5 | -0.964 | 0.04704 | 0.018 | -20.493
-12 | -1.063 | 0.02143 | 0.02 | -49.584
-11.5 | -1.079 | 0.01612 | 0.019 | -66.925
-11 | -1.063 | 0.01553 | 0.018 | -68.484
-10.5 | -1.04 | 0.01643 | 0.017 | -63.315
-10 | -1.012 | 0.0143 | 0.016 | -70.782
-9.5 | -0.977 | 0.01544 | 0.015 | -63.258
-9 | -0.933 | 0.01508 | 0.015 | -61.883
-8.5 | -0.885 | 0.01429 | 0.014 | -61.921
-8 | -0.835 | 0.01277 | 0.013 | -65.43
-7.5 | -0.783 | 0.01279 | 0.012 | -61.24
-7 | -0.729 | 0.01365 | 0.011 | -53.419
-6.5 | -0.674 | 0.0133 | 0.009 | -50.693
-6 | -0.618 | 0.01185 | 0.008 | -52.181
-5.5 | -0.561 | 0.01142 | 0.007 | -49.148
-5 | -0.503 | 0.01231 | 0.006 | -40.824
-4.5 | -0.444 | 0.012 | 0.005 | -36.96
-4 | -0.384 | 0.01155 | 0.004 | -33.24
-3.5 | -0.324 | 0.01137 | 0.003 | -28.464
-3 | -0.263 | 0.01145 | 0.002 | -22.963
-2.5 | -0.202 | 0.01135 | 0.001 | -17.787
-2 | -0.14 | 0.01133 | 0 | -12.39
-1.5 | -0.079 | 0.01181 | -0.001 | -6.682
-1 | -0.017 | 0.01125 | -0.002 | -1.537
-0.5 | 0.044 | 0.01152 | -0.003 | 3.858
0 | 0.107 | 0.0109 | -0.004 | 9.813
0.5 | 0.169 | 0.01146 | -0.006 | 14.758
1 | 0.231 | 0.01097 | -0.007 | 21.093
1.5 | 0.293 | 0.01093 | -0.008 | 26.857
2 | 0.355 | 0.01095 | -0.009 | 32.461
2.5 | 0.418 | 0.01105 | -0.01 | 37.8
3 | 0.479 | 0.01093 | -0.011 | 43.877
3.5 | 0.541 | 0.01027 | -0.012 | 52.696
4 | 0.603 | 0.01045 | -0.013 | 57.68
4.5 | 0.664 | 0.01056 | -0.014 | 62.947
5 | 0.726 | 0.01241 | -0.016 | 58.462
5.5 | 0.787 | 0.01268 | -0.017 | 62.009
6 | 0.847 | 0.01311 | -0.018 | 64.604
6.5 | 0.907 | 0.01342 | -0.019 | 67.613
7 | 0.967 | 0.01383 | -0.02 | 69.938
7.5 | 1.025 | 0.01414 | -0.021 | 72.502
8 | 1.082 | 0.01287 | -0.022 | 84.125
8.5 | 1.138 | 0.01575 | -0.023 | 72.254
9 | 1.193 | 0.01452 | -0.025 | 82.173
9.5 | 1.246 | 0.01497 | -0.026 | 83.208
10 | 1.297 | 0.01535 | -0.027 | 84.526
10.5 | 1.345 | 0.0159 | -0.028 | 84.633
11 | 1.384 | 0.01653 | -0.029 | 83.731
11.5 | 1.387 | 0.01969 | -0.029 | 70.445
12 | 1.406 | 0.02096 | -0.03 | 67.097
12.5 | 1.419 | 0.02226 | -0.031 | 63.739
13 | 1.419 | 0.02456 | -0.032 | 57.8
13.5 | 1.413 | 0.02675 | -0.033 | 52.846
14 | 1.397 | 0.0295 | -0.034 | 47.352
14.5 | 1.374 | 0.0325 | -0.034 | 42.265
15 | 1.337 | 0.0371 | -0.035 | 36.04
15.5 | 1.298 | 0.04048 | -0.036 | 32.058
16 | 1.235 | 0.05049 | -0.036 | 24.461
16.5 | 1.179 | 0.05516 | -0.036 | 21.376
17 | 1.105 | 0.06618 | -0.036 | 16.701
17.5 | 1.022 | 0.08212 | -0.035 | 12.441

## 102. Re 8M Mach 0.25 (2)
BIGFOIL.COM POLAR EXPORT
goe704
GOE 704 |  |  |  | Cl Max: | 1.6856 | at alpha= | 17 | deg
XFOIL ncrit=9 |  |  |  | L/D Max: | 125.86 | at alpha= | 7.5 | deg
Re: | 8000000 |  |  | Cd Min: | 0.18202 | at alpha= | -20 | deg
Mach: | 0.25 |  |  | Cl=0 at alpha= | -0.95812 | deg
|  |  |  | @ Cl=0.1, Cd= | 0.0062233
|  |  |  | @ Cl=0.4, Cd= | 0.0064016
|  |  |  | @ Cl=0.6, Cd= | 0.0056679
alpha (deg) | Cl | Cd | Cm | Cl/Cd
-20 | -0.9526 | 0.18202 | 0.0349 | -5.2335
-19.5 | -0.9702 | 0.16896 | 0.0264 | -5.7422
-19 | -0.9953 | 0.15513 | 0.0175 | -6.4159
-18.5 | -1.0337 | 0.1396 | 0.0077 | -7.4047
-18 | -1.1183 | 0.11738 | -0.0064 | -9.5272
-17.5 | -1.4688 | 0.05989 | -0.0455 | -24.525
-17 | -1.5668 | 0.03613 | -0.0641 | -43.3656
-16.5 | -1.5962 | 0.02985 | -0.0598 | -53.474
-16 | -1.6072 | 0.02581 | -0.0527 | -62.2704
-15.5 | -1.6043 | 0.02304 | -0.0446 | -69.6311
-15 | -1.5823 | 0.02095 | -0.0381 | -75.5274
-14.5 | -1.546 | 0.01916 | -0.0335 | -80.6889
-14 | -1.5033 | 0.01764 | -0.0296 | -85.2211
-13.5 | -1.4552 | 0.01637 | -0.0264 | -88.8943
-13 | -1.4104 | 0.01539 | -0.0223 | -91.6439
-12.5 | -1.359 | 0.01451 | -0.0196 | -93.6595
-12 | -1.3061 | 0.01362 | -0.0172 | -95.8957
-11.5 | -1.252 | 0.01276 | -0.0151 | -98.1191
-11 | -1.1958 | 0.01207 | -0.0133 | -99.0721
-10.5 | -1.1384 | 0.01147 | -0.0119 | -99.2502
-10 | -1.0807 | 0.01087 | -0.0106 | -99.4204
-9.5 | -1.0228 | 0.01029 | -0.0094 | -99.3975
-9 | -0.9639 | 0.00983 | -0.0085 | -98.057
-8.5 | -0.9049 | 0.00935 | -0.0077 | -96.7807
-7.5 | -0.7863 | 0.00848 | -0.0064 | -92.7241
-7 | -0.727 | 0.00806 | -0.0059 | -90.1985
-6.5 | -0.6678 | 0.00762 | -0.0055 | -87.6378
-6 | -0.6084 | 0.00725 | -0.0052 | -83.9172
-5.5 | -0.5486 | 0.00695 | -0.005 | -78.9353
-5 | -0.4889 | 0.00663 | -0.0049 | -73.7406
-4.5 | -0.4292 | 0.00633 | -0.0048 | -67.8041
-4 | -0.3688 | 0.00612 | -0.0049 | -60.2614
-3.5 | -0.308 | 0.00597 | -0.0051 | -51.5913
-3 | -0.2469 | 0.00589 | -0.0054 | -41.9185
-2.5 | -0.1863 | 0.00584 | -0.0057 | -31.9007
-2 | -0.1255 | 0.00586 | -0.0061 | -21.4164
-1.5 | -0.0651 | 0.00585 | -0.0065 | -11.1282
-1 | -0.005 | 0.00597 | -0.0069 | -0.83752
-0.5 | 0.0547 | 0.00614 | -0.0072 | 8.9088
0 | 0.1145 | 0.00625 | -0.0076 | 18.32
0.5 | 0.1747 | 0.00632 | -0.0081 | 27.6424
1 | 0.2344 | 0.00633 | -0.0084 | 37.03
1.5 | 0.2939 | 0.00631 | -0.0088 | 46.5769
2 | 0.3532 | 0.00637 | -0.0091 | 55.4474
2.5 | 0.4125 | 0.00641 | -0.0095 | 64.3526
3 | 0.471 | 0.00647 | -0.0097 | 72.7975
3.5 | 0.529 | 0.00638 | -0.0099 | 82.9154
4 | 0.5797 | 0.00561 | -0.0086 | 103.3333
4.5 | 0.6393 | 0.00578 | -0.0089 | 110.6055
5 | 0.6993 | 0.00596 | -0.0092 | 117.3322
5.5 | 0.7579 | 0.00626 | -0.0093 | 121.0703
6 | 0.8123 | 0.00697 | -0.0088 | 116.5423
6.5 | 0.8707 | 0.00729 | -0.0088 | 119.4376
7 | 0.9295 | 0.00761 | -0.0088 | 122.1419
7.5 | 0.988 | 0.00785 | -0.0088 | 125.8599
8 | 1.039 | 0.00874 | -0.0076 | 118.8787
8.5 | 1.0905 | 0.00959 | -0.0064 | 113.7122
9 | 1.1456 | 0.0101 | -0.0058 | 113.4257
9.5 | 1.1996 | 0.01059 | -0.0049 | 113.2767
10 | 1.2517 | 0.01117 | -0.0037 | 112.0591
10.5 | 1.3034 | 0.01177 | -0.0024 | 110.7392
11 | 1.3522 | 0.01238 | -0.0005 | 109.2246
11.5 | 1.3974 | 0.01313 | 0.0019 | 106.428
12 | 1.4368 | 0.01392 | 0.0054 | 103.2184
12.5 | 1.4833 | 0.01488 | 0.007 | 99.6841
13 | 1.5193 | 0.01602 | 0.0101 | 94.8377
13.5 | 1.5513 | 0.01747 | 0.0133 | 88.7979
14 | 1.5792 | 0.0194 | 0.0163 | 81.4021
14.5 | 1.6086 | 0.02144 | 0.0187 | 75.028
15 | 1.6341 | 0.02393 | 0.0208 | 68.2867
15.5 | 1.6559 | 0.02688 | 0.0227 | 61.6034
16 | 1.6717 | 0.03043 | 0.0243 | 54.9359
16.5 | 1.6817 | 0.03462 | 0.0257 | 48.576
17 | 1.6856 | 0.03956 | 0.0267 | 42.6087
17.5 | 1.6814 | 0.04565 | 0.027 | 36.8324
18 | 1.6691 | 0.05303 | 0.0262 | 31.4746
18.5 | 1.6468 | 0.06202 | 0.0244 | 26.5527
19 | 1.612 | 0.07297 | 0.0211 | 22.0913
19.5 | 1.5662 | 0.08578 | 0.0166 | 18.2583
20 | 1.5164 | 0.09954 | 0.011 | 15.2341

## 103. Re 8M Mach 0.50 (1)
BIGFOIL.COM POLAR EXPORT
goe704
GOE 704 |  |  |  | Cl Max: | 1.323 | at alpha= | 10.5 | deg
JavaFoil+Calcfoil stall+Eppler ext transition |  |  |  | L/D Max: | 83.671 | at alpha= | 7.5 | deg
Re: | 8000000 |  |  | Cd Min: | 0.01031 | at alpha= | 3 | deg
Mach: | 0.5 |  |  | Cl=0 at alpha= | -0.86232 | deg
|  |  |  | @ Cl=0.1, Cd= | 0.011596
|  |  |  | @ Cl=0.4, Cd= | 0.010966
|  |  |  | @ Cl=0.6, Cd= | 0.01048
alpha (deg) | Cl | Cd | Cm | Cl/Cd
-20 | -1.048 | 0.15342 | 0.024 | -6.831
-19.5 | -1.021 | 0.14357 | 0.023 | -7.115
-19 | -0.995 | 0.13852 | 0.023 | -7.185
-18.5 | -0.969 | 0.13232 | 0.022 | -7.323
-18 | -0.947 | 0.1365 | 0.022 | -6.941
-17.5 | -0.922 | 0.12906 | 0.022 | -7.14
-17 | -0.894 | 0.12323 | 0.021 | -7.259
-16.5 | -0.866 | 0.12015 | 0.02 | -7.208
-16 | -0.838 | 0.11575 | 0.019 | -7.242
-15.5 | -0.81 | 0.11178 | 0.018 | -7.246
-15 | -0.784 | 0.12176 | 0.018 | -6.436
-14.5 | -0.758 | 0.11085 | 0.018 | -6.842
-14 | -0.732 | 0.10419 | 0.017 | -7.026
-13.5 | -0.705 | 0.09844 | 0.016 | -7.159
-13 | -0.677 | 0.09275 | 0.016 | -7.3
-12.5 | -0.649 | 0.09097 | 0.015 | -7.131
-12 | -0.619 | 0.08702 | 0.013 | -7.112
-11.5 | -0.592 | 0.08885 | 0.013 | -6.668
-11 | -0.566 | 0.08178 | 0.013 | -6.92
-10.5 | -0.536 | 0.07944 | 0.011 | -6.748
-10 | -0.511 | 0.07104 | 0.011 | -7.196
-9.5 | -0.478 | 0.08001 | 0.009 | -5.972
-9 | -0.769 | 0.03839 | 0.013 | -20.041
-8.5 | -0.881 | 0.01825 | 0.015 | -48.261
-8 | -0.863 | 0.01443 | 0.014 | -59.797
-7.5 | -0.829 | 0.01403 | 0.013 | -59.047
-7 | -0.784 | 0.01354 | 0.012 | -57.933
-6.5 | -0.733 | 0.01262 | 0.011 | -58.091
-6 | -0.677 | 0.01362 | 0.009 | -49.718
-5.5 | -0.618 | 0.01336 | 0.008 | -46.254
-5 | -0.556 | 0.01267 | 0.007 | -43.877
-4.5 | -0.492 | 0.01226 | 0.006 | -40.157
-4 | -0.427 | 0.01181 | 0.005 | -36.126
-3.5 | -0.36 | 0.01205 | 0.004 | -29.917
-3 | -0.293 | 0.01158 | 0.002 | -25.306
-2.5 | -0.225 | 0.012 | 0.001 | -18.767
-2 | -0.157 | 0.01147 | 0 | -13.669
-1.5 | -0.088 | 0.01212 | -0.001 | -7.27
-1 | -0.019 | 0.01227 | -0.002 | -1.573
-0.5 | 0.05 | 0.01156 | -0.004 | 4.292
0 | 0.12 | 0.01161 | -0.005 | 10.295
0.5 | 0.189 | 0.01158 | -0.006 | 16.316
1 | 0.258 | 0.01163 | -0.007 | 22.223
1.5 | 0.328 | 0.01172 | -0.009 | 27.963
2 | 0.397 | 0.01096 | -0.01 | 36.225
2.5 | 0.466 | 0.0111 | -0.011 | 42.016
3 | 0.535 | 0.01031 | -0.012 | 51.911
3.5 | 0.604 | 0.01049 | -0.014 | 57.62
4 | 0.673 | 0.01057 | -0.015 | 63.666
4.5 | 0.741 | 0.01083 | -0.016 | 68.411
5 | 0.809 | 0.01333 | -0.017 | 60.655
5.5 | 0.876 | 0.01392 | -0.019 | 62.931
6 | 0.942 | 0.01433 | -0.02 | 65.757
6.5 | 1.008 | 0.01479 | -0.021 | 68.133
7 | 1.072 | 0.01318 | -0.022 | 81.385
7.5 | 1.133 | 0.01355 | -0.024 | 83.671
8 | 1.191 | 0.01777 | -0.025 | 67.018
8.5 | 1.22 | 0.01899 | -0.026 | 64.236
9 | 1.263 | 0.01993 | -0.027 | 63.372
9.5 | 1.295 | 0.02156 | -0.028 | 60.075
10 | 1.321 | 0.02325 | -0.029 | 56.817
10.5 | 1.323 | 0.02541 | -0.03 | 52.062
11 | 1.242 | 0.02889 | -0.031 | 42.998
11.5 | 0.731 | 0.07115 | -0.026 | 10.272
12 | 0.755 | 0.0773 | -0.026 | 9.763
12.5 | 0.793 | 0.07172 | -0.028 | 11.063
13 | 0.832 | 0.07104 | -0.03 | 11.705
13.5 | 0.841 | 0.08904 | -0.029 | 9.446
14 | 0.873 | 0.08567 | -0.03 | 10.195
14.5 | 0.896 | 0.09431 | -0.03 | 9.499
15 | 0.904 | 0.11922 | -0.028 | 7.586
15.5 | 0.917 | 0.11971 | -0.026 | 7.661

## 104. Re 8M Mach 0.50 (2)
BIGFOIL.COM POLAR EXPORT
goe704
GOE 704 |  |  |  | Cl Max: | 1.437 | at alpha= | 11 | deg
XFOIL ncrit=9 |  |  |  | L/D Max: | 124.883 | at alpha= | 7 | deg
Re: | 8000000 |  |  | Cd Min: | 0.12915 | at alpha= | 16 | deg
Mach: | 0.5 |  |  | Cl=0 at alpha= | -1.0119 | deg
|  |  |  | @ Cl=0.1, Cd= | 0.0036106
|  |  |  | @ Cl=0.4, Cd= | 0.00675
|  |  |  | @ Cl=0.6, Cd= | 0.0069292
alpha (deg) | Cl | Cd | Cm | Cl/Cd
-13.5 | -0.6716 | 0.10032 | -0.0289 | -6.6946
-13 | -0.6999 | 0.08982 | -0.034 | -7.7923
-12.5 | -0.7356 | 0.07829 | -0.0396 | -9.3958
-12 | -0.7734 | 0.06643 | -0.0451 | -11.6423
-11.5 | -0.8141 | 0.05455 | -0.0504 | -14.9239
-11 | -0.8578 | 0.04238 | -0.0571 | -20.2407
-10.5 | -0.9017 | 0.02936 | -0.0681 | -30.7119
-10 | -0.947 | 0.01995 | -0.0673 | -47.4687
-9.5 | -0.9947 | 0.01419 | -0.0583 | -70.0987
-8.5 | -1.0209 | 0.00446 | -0.0376 | -228.9013
-8 | -0.9703 | 0.00296 | -0.0303 | -327.8041
-7.5 | -0.9016 | 0.00241 | -0.0257 | -374.1079
-7 | -0.8303 | 0.0021 | -0.0223 | -395.381
-6.5 | -0.7587 | 0.00188 | -0.0195 | -403.5638
-6 | -0.6883 | 0.00167 | -0.0172 | -412.1557
-5.5 | -0.6188 | 0.0015 | -0.0152 | -412.5333
-5 | -0.5493 | 0.00137 | -0.0136 | -400.9489
-4.5 | -0.48 | 0.00126 | -0.0123 | -380.9524
-4 | -0.4116 | 0.00116 | -0.0112 | -354.8276
-3.5 | -0.3417 | 0.00111 | -0.0106 | -307.8378
-3 | -0.2717 | 0.00109 | -0.0102 | -249.2661
-2.5 | -0.2024 | 0.00108 | -0.0099 | -187.4074
-2 | -0.1339 | 0.00108 | -0.0098 | -123.9815
-1.5 | -0.0656 | 0.0011 | -0.0097 | -59.6364
-1 | 0.0016 | 0.00112 | -0.0097 | 1.4286
-0.5 | 0.0684 | 0.00117 | -0.0097 | 58.4615
0 | 0.1378 | 0.00653 | -0.0098 | 21.1026
0.5 | 0.2065 | 0.0066 | -0.0101 | 31.2879
1 | 0.2752 | 0.00666 | -0.0103 | 41.3213
1.5 | 0.3427 | 0.00669 | -0.0104 | 51.2257
2 | 0.4096 | 0.00676 | -0.0103 | 60.5917
3 | 0.5439 | 0.00698 | -0.0101 | 77.9226
3.5 | 0.6102 | 0.00692 | -0.0097 | 88.1792
4 | 0.6661 | 0.00606 | -0.0072 | 109.9175
4.5 | 0.7351 | 0.00631 | -0.0069 | 116.4976
5 | 0.804 | 0.00662 | -0.0064 | 121.4502
5.5 | 0.865 | 0.00744 | -0.0045 | 116.2634
6 | 0.9333 | 0.00785 | -0.0035 | 118.8917
6.5 | 1.0019 | 0.00821 | -0.0022 | 122.0341
7 | 1.0715 | 0.00858 | -0.0009 | 124.8834
7.5 | 1.1197 | 0.01004 | 0.0036 | 111.5239
8 | 1.1801 | 0.0108 | 0.0068 | 109.2685
8.5 | 1.2389 | 0.01159 | 0.0105 | 106.8939
9 | 1.2866 | 0.01248 | 0.0161 | 103.0929
9.5 | 1.3322 | 0.01376 | 0.0215 | 96.8169
10 | 1.3737 | 0.01539 | 0.027 | 89.2593
10.5 | 1.4095 | 0.01776 | 0.0321 | 79.3637
11 | 1.437 | 0.02178 | 0.0352 | 65.978
11.5 | 1.434 | 0.02758 | 0.039 | 51.9942
12 | 1.4122 | 0.03513 | 0.0413 | 40.1993
12.5 | 1.3791 | 0.0443 | 0.0415 | 31.1309
13 | 1.3397 | 0.05507 | 0.0392 | 24.3272
13.5 | 1.2951 | 0.06706 | 0.0353 | 19.3126
14 | 1.2498 | 0.07944 | 0.0306 | 15.7326
14.5 | 1.2066 | 0.09187 | 0.0255 | 13.1338
15 | 1.1673 | 0.10438 | 0.0198 | 11.1832
15.5 | 1.1336 | 0.1168 | 0.0138 | 9.7055
16 | 1.1051 | 0.12915 | 0.0074 | 8.5567

## 105. Re 10M Mach 0.00 (1)
BIGFOIL.COM POLAR EXPORT
goe704
GOE 704 |  |  |  | Cl Max: | 1.471 | at alpha= | 14.5 | deg
JavaFoil+Calcfoil stall+Eppler ext transition |  |  |  | L/D Max: | 88.884 | at alpha= | 12 | deg
Re: | 10000000 |  |  | Cd Min: | 0.01003 | at alpha= | 3.5 | deg
Mach: | 0 |  |  | Cl=0 at alpha= | -0.85833 | deg
|  |  |  | @ Cl=0.1, Cd= | 0.011825
|  |  |  | @ Cl=0.4, Cd= | 0.012015
|  |  |  | @ Cl=0.6, Cd= | 0.010251
alpha (deg) | Cl | Cd | Cm | Cl/Cd
-17.5 | -0.927 | 0.11079 | 0.02 | -8.371
-17 | -0.942 | 0.10744 | 0.019 | -8.768
-16.5 | -0.96 | 0.09972 | 0.019 | -9.631
-16 | -0.975 | 0.09284 | 0.019 | -10.498
-15.5 | -0.989 | 0.08503 | 0.019 | -11.63
-15 | -1.01 | 0.07168 | 0.019 | -14.088
-14.5 | -1.016 | 0.06604 | 0.019 | -15.39
-14 | -1.03 | 0.05584 | 0.019 | -18.44
-13.5 | -1.119 | 0.0252 | 0.021 | -44.413
-13 | -1.14 | 0.0201 | 0.021 | -56.729
-12.5 | -1.141 | 0.01618 | 0.02 | -70.53
-12 | -1.122 | 0.01532 | 0.02 | -73.277
-11.5 | -1.099 | 0.01471 | 0.019 | -74.684
-11 | -1.071 | 0.01424 | 0.018 | -75.162
-10.5 | -1.038 | 0.01401 | 0.017 | -74.133
-10 | -1.002 | 0.0137 | 0.016 | -73.14
-9.5 | -0.962 | 0.01453 | 0.015 | -66.192
-9 | -0.915 | 0.01397 | 0.014 | -65.519
-8.5 | -0.866 | 0.01391 | 0.013 | -62.285
-8 | -0.816 | 0.01254 | 0.012 | -65.048
-7.5 | -0.764 | 0.01204 | 0.011 | -63.457
-7 | -0.71 | 0.01188 | 0.01 | -59.819
-6.5 | -0.656 | 0.01182 | 0.009 | -55.514
-6 | -0.601 | 0.01236 | 0.008 | -48.603
-5.5 | -0.544 | 0.01219 | 0.007 | -44.667
-5 | -0.488 | 0.01169 | 0.006 | -41.705
-4.5 | -0.43 | 0.01173 | 0.005 | -36.665
-4 | -0.372 | 0.01128 | 0.004 | -32.987
-3.5 | -0.314 | 0.01131 | 0.003 | -27.722
-3 | -0.255 | 0.01122 | 0.002 | -22.699
-2.5 | -0.196 | 0.0112 | 0.001 | -17.464
-2 | -0.136 | 0.01163 | 0 | -11.697
-1.5 | -0.076 | 0.01171 | -0.001 | -6.53
-1 | -0.017 | 0.01117 | -0.002 | -1.5
-0.5 | 0.043 | 0.01132 | -0.003 | 3.801
0 | 0.104 | 0.01186 | -0.004 | 8.733
0.5 | 0.164 | 0.01086 | -0.005 | 15.073
1 | 0.224 | 0.01089 | -0.006 | 20.564
1.5 | 0.284 | 0.01208 | -0.007 | 23.524
2 | 0.344 | 0.01153 | -0.009 | 29.86
2.5 | 0.404 | 0.01205 | -0.01 | 33.561
3 | 0.464 | 0.01097 | -0.011 | 42.318
3.5 | 0.524 | 0.01003 | -0.012 | 52.292
4 | 0.584 | 0.01023 | -0.013 | 57.087
4.5 | 0.644 | 0.01031 | -0.014 | 62.462
5 | 0.703 | 0.01194 | -0.015 | 58.91
5.5 | 0.762 | 0.01217 | -0.016 | 62.608
6 | 0.821 | 0.01256 | -0.017 | 65.372
6.5 | 0.88 | 0.01283 | -0.018 | 68.566
7 | 0.938 | 0.01311 | -0.019 | 71.532
7.5 | 0.995 | 0.01337 | -0.021 | 74.429
8 | 1.051 | 0.01226 | -0.022 | 85.715
8.5 | 1.106 | 0.01466 | -0.023 | 75.427
9 | 1.16 | 0.01376 | -0.024 | 84.298
9.5 | 1.213 | 0.01417 | -0.025 | 85.635
10 | 1.265 | 0.01457 | -0.026 | 86.806
10.5 | 1.314 | 0.01484 | -0.027 | 88.573
11 | 1.357 | 0.01528 | -0.028 | 88.766
11.5 | 1.395 | 0.0158 | -0.029 | 88.295
12 | 1.43 | 0.01608 | -0.03 | 88.884
12.5 | 1.46 | 0.01673 | -0.031 | 87.229
13 | 1.45 | 0.02065 | -0.032 | 70.211
13.5 | 1.462 | 0.02207 | -0.032 | 66.259
14 | 1.469 | 0.02385 | -0.033 | 61.59
14.5 | 1.471 | 0.02558 | -0.034 | 57.517
15 | 1.467 | 0.02786 | -0.035 | 52.637
15.5 | 1.459 | 0.02988 | -0.035 | 48.821
16 | 1.445 | 0.03275 | -0.036 | 44.131
16.5 | 1.425 | 0.03665 | -0.037 | 38.871
17 | 1.404 | 0.04025 | -0.037 | 34.872
17.5 | 1.378 | 0.04429 | -0.038 | 31.113
18 | 1.338 | 0.05332 | -0.038 | 25.102
18.5 | 1.301 | 0.0611 | -0.038 | 21.29
19 | 1.279 | 0.06018 | -0.04 | 21.257
19.5 | 1.224 | 0.07748 | -0.039 | 15.792

## 106. Re 10M Mach 0.00 (2)
BIGFOIL.COM POLAR EXPORT
goe704
GOE 704 |  |  |  | Cl Max: | 1.793 | at alpha= | 19.5 | deg
XFOIL ncrit=9 |  |  |  | L/D Max: | 129.973 | at alpha= | 7.5 | deg
Re: | 10000000 |  |  | Cd Min: | 0.04794 | at alpha= | 20 | deg
Mach: | 0 |  |  | Cl=0 at alpha= | -0.92969 | deg
|  |  |  | @ Cl=0.1, Cd= | 0.0060921
|  |  |  | @ Cl=0.4, Cd= | 0.0062836
|  |  |  | @ Cl=0.6, Cd= | 0.0057386
alpha (deg) | Cl | Cd | Cm | Cl/Cd
-20 | -1.8041 | 0.02957 | -0.0478 | -61.0112
-19.5 | -1.7978 | 0.02687 | -0.0436 | -66.9073
-19 | -1.7852 | 0.02478 | -0.0392 | -72.042
-18.5 | -1.7711 | 0.02294 | -0.0342 | -77.2058
-18 | -1.7551 | 0.02137 | -0.0288 | -82.1292
-17.5 | -1.7332 | 0.02006 | -0.0238 | -86.4008
-17 | -1.7006 | 0.01885 | -0.0205 | -90.2175
-16.5 | -1.6635 | 0.01775 | -0.0178 | -93.7183
-16 | -1.6233 | 0.01675 | -0.0156 | -96.9134
-15.5 | -1.5802 | 0.01585 | -0.0138 | -99.6972
-15 | -1.535 | 0.01505 | -0.0122 | -101.9934
-14.5 | -1.4881 | 0.01432 | -0.0109 | -103.9176
-14 | -1.4403 | 0.0137 | -0.0096 | -105.1314
-13.5 | -1.3945 | 0.01317 | -0.0078 | -105.8846
-13 | -1.3462 | 0.01255 | -0.0066 | -107.2669
-12.5 | -1.2961 | 0.01197 | -0.0056 | -108.279
-12 | -1.2447 | 0.01146 | -0.0049 | -108.6126
-11.5 | -1.1922 | 0.01102 | -0.0044 | -108.1851
-11 | -1.1389 | 0.01061 | -0.0039 | -107.3421
-10.5 | -1.0857 | 0.01012 | -0.0035 | -107.2826
-10 | -1.0316 | 0.00969 | -0.0031 | -106.4603
-9.5 | -0.9767 | 0.00933 | -0.0029 | -104.6838
-9 | -0.9217 | 0.00894 | -0.0027 | -103.0984
-8.5 | -0.8663 | 0.00858 | -0.0026 | -100.9674
-8 | -0.8105 | 0.00822 | -0.0025 | -98.601
-7.5 | -0.7546 | 0.00786 | -0.0025 | -96.0051
-7 | -0.6986 | 0.0075 | -0.0025 | -93.1467
-6.5 | -0.6424 | 0.00716 | -0.0025 | -89.7207
-6 | -0.5858 | 0.00686 | -0.0026 | -85.3936
-5.5 | -0.5287 | 0.0066 | -0.0027 | -80.1061
-5 | -0.4717 | 0.00634 | -0.0029 | -74.4006
-4.5 | -0.4146 | 0.00606 | -0.0031 | -68.4158
-4 | -0.3568 | 0.00588 | -0.0034 | -60.6803
-3.5 | -0.2988 | 0.00573 | -0.0037 | -52.1466
-3 | -0.2404 | 0.00572 | -0.0042 | -42.028
-2.5 | -0.1824 | 0.0057 | -0.0046 | -32
-2 | -0.1239 | 0.00572 | -0.0051 | -21.6608
-1.5 | -0.066 | 0.00578 | -0.0055 | -11.4187
-1 | -0.0081 | 0.00589 | -0.006 | -1.3752
-0.5 | 0.0495 | 0.00604 | -0.0064 | 8.1954
0 | 0.1077 | 0.0061 | -0.0069 | 17.6557
0.5 | 0.1659 | 0.00614 | -0.0074 | 27.0195
1 | 0.2239 | 0.00615 | -0.0079 | 36.4065
1.5 | 0.2811 | 0.00616 | -0.0083 | 45.6331
2 | 0.3386 | 0.00621 | -0.0088 | 54.525
2.5 | 0.3959 | 0.00628 | -0.0092 | 63.0414
3 | 0.453 | 0.00633 | -0.0097 | 71.564
3.5 | 0.5098 | 0.00632 | -0.01 | 80.6646
4 | 0.5658 | 0.0062 | -0.0103 | 91.2581
4.5 | 0.6162 | 0.00552 | -0.0096 | 111.6304
5 | 0.673 | 0.00569 | -0.0099 | 118.2777
5.5 | 0.7298 | 0.00593 | -0.0103 | 123.0691
6 | 0.7827 | 0.00657 | -0.0102 | 119.1324
6.5 | 0.8388 | 0.00684 | -0.0105 | 122.6316
7 | 0.895 | 0.00708 | -0.0108 | 126.4124
7.5 | 0.9514 | 0.00732 | -0.0112 | 129.9727
8 | 1.0045 | 0.00781 | -0.0111 | 128.6172
8.5 | 1.052 | 0.0088 | -0.0101 | 119.5455
9 | 1.1052 | 0.00922 | -0.0101 | 119.8698
9.5 | 1.1579 | 0.00966 | -0.01 | 119.8654
10 | 1.21 | 0.0101 | -0.0099 | 119.802
10.5 | 1.2601 | 0.01058 | -0.0093 | 119.1021
11 | 1.3103 | 0.01104 | -0.0089 | 118.6866
11.5 | 1.3592 | 0.01156 | -0.0083 | 117.5779
12 | 1.4045 | 0.01215 | -0.007 | 115.5967
12.5 | 1.4494 | 0.01274 | -0.0058 | 113.7677
13 | 1.4914 | 0.01333 | -0.004 | 111.883
14 | 1.5753 | 0.01491 | -0.0015 | 105.6539
14.5 | 1.6042 | 0.01591 | 0.0018 | 100.8297
15 | 1.6338 | 0.01711 | 0.0045 | 95.488
15.5 | 1.6639 | 0.01842 | 0.0066 | 90.3312
16 | 1.6922 | 0.01997 | 0.0085 | 84.7371
16.5 | 1.7183 | 0.02181 | 0.0102 | 78.785
17 | 1.7413 | 0.02398 | 0.0118 | 72.6147
17.5 | 1.761 | 0.02655 | 0.0132 | 66.3277
18 | 1.7765 | 0.02957 | 0.0144 | 60.0778
18.5 | 1.7869 | 0.03313 | 0.0155 | 53.936
19 | 1.7924 | 0.03731 | 0.0163 | 48.0407
19.5 | 1.793 | 0.04221 | 0.0167 | 42.4781
20 | 1.7892 | 0.04794 | 0.0165 | 37.3217

## 107. Re 10M Mach 0.10 (1)
BIGFOIL.COM POLAR EXPORT
goe704
GOE 704 |  |  |  | Cl Max: | 1.462 | at alpha= | 14 | deg
JavaFoil+Calcfoil stall+Eppler ext transition |  |  |  | L/D Max: | 88.533 | at alpha= | 11 | deg
Re: | 10000000 |  |  | Cd Min: | 0.01006 | at alpha= | 3.5 | deg
Mach: | 0.1 |  |  | Cl=0 at alpha= | -0.85833 | deg
|  |  |  | @ Cl=0.1, Cd= | 0.011822
|  |  |  | @ Cl=0.4, Cd= | 0.011926
|  |  |  | @ Cl=0.6, Cd= | 0.01027
alpha (deg) | Cl | Cd | Cm | Cl/Cd
-17.5 | -0.889 | 0.11338 | 0.02 | -7.843
-17 | -0.908 | 0.11069 | 0.019 | -8.206
-16.5 | -0.928 | 0.104 | 0.019 | -8.923
-16 | -0.946 | 0.09713 | 0.019 | -9.741
-15.5 | -0.963 | 0.08886 | 0.018 | -10.839
-15 | -0.98 | 0.08003 | 0.018 | -12.243
-14.5 | -0.996 | 0.06978 | 0.019 | -14.267
-14 | -1.007 | 0.06143 | 0.018 | -16.391
-13.5 | -1.049 | 0.04036 | 0.02 | -25.997
-13 | -1.125 | 0.02114 | 0.021 | -53.229
-12.5 | -1.133 | 0.0184 | 0.02 | -61.592
-12 | -1.119 | 0.0155 | 0.02 | -72.203
-11.5 | -1.098 | 0.01483 | 0.019 | -74.011
-11 | -1.071 | 0.01434 | 0.018 | -74.697
-10.5 | -1.04 | 0.01409 | 0.017 | -73.789
-10 | -1.004 | 0.01372 | 0.016 | -73.187
-9.5 | -0.964 | 0.01465 | 0.015 | -65.8
-9 | -0.918 | 0.01406 | 0.014 | -65.321
-8.5 | -0.869 | 0.01389 | 0.013 | -62.58
-8 | -0.819 | 0.01262 | 0.012 | -64.878
-7.5 | -0.767 | 0.01203 | 0.011 | -63.74
-7 | -0.714 | 0.01183 | 0.01 | -60.292
-6.5 | -0.659 | 0.01177 | 0.009 | -55.977
-6 | -0.603 | 0.01246 | 0.008 | -48.418
-5.5 | -0.547 | 0.01229 | 0.007 | -44.525
-5 | -0.49 | 0.01176 | 0.006 | -41.665
-4.5 | -0.432 | 0.01172 | 0.005 | -36.875
-4 | -0.374 | 0.01125 | 0.004 | -33.249
-3.5 | -0.315 | 0.0113 | 0.003 | -27.886
-3 | -0.256 | 0.01119 | 0.002 | -22.883
-2.5 | -0.196 | 0.01118 | 0.001 | -17.569
-2 | -0.137 | 0.01167 | 0 | -11.715
-1.5 | -0.077 | 0.0117 | -0.001 | -6.567
-1 | -0.017 | 0.01123 | -0.002 | -1.499
-0.5 | 0.043 | 0.01128 | -0.003 | 3.835
0 | 0.104 | 0.01186 | -0.004 | 8.772
0.5 | 0.165 | 0.01082 | -0.005 | 15.204
1 | 0.225 | 0.01136 | -0.006 | 19.812
1.5 | 0.286 | 0.01212 | -0.008 | 23.558
2 | 0.346 | 0.01153 | -0.009 | 30.007
2.5 | 0.406 | 0.01197 | -0.01 | 33.937
3 | 0.467 | 0.011 | -0.011 | 42.437
3.5 | 0.527 | 0.01006 | -0.012 | 52.352
4 | 0.587 | 0.01025 | -0.013 | 57.25
4.5 | 0.647 | 0.01034 | -0.014 | 62.568
5 | 0.707 | 0.012 | -0.015 | 58.861
5.5 | 0.766 | 0.01225 | -0.016 | 62.53
6 | 0.825 | 0.01257 | -0.017 | 65.656
6.5 | 0.884 | 0.01284 | -0.018 | 68.845
7 | 0.942 | 0.0132 | -0.02 | 71.395
7.5 | 1 | 0.01346 | -0.021 | 74.278
8 | 1.056 | 0.01234 | -0.022 | 85.574
8.5 | 1.111 | 0.01476 | -0.023 | 75.277
9 | 1.165 | 0.01378 | -0.024 | 84.574
9.5 | 1.218 | 0.01419 | -0.025 | 85.83
10 | 1.27 | 0.01461 | -0.026 | 86.913
10.5 | 1.319 | 0.01497 | -0.027 | 88.103
11 | 1.361 | 0.01537 | -0.028 | 88.533
11.5 | 1.399 | 0.01593 | -0.029 | 87.835
12 | 1.432 | 0.01621 | -0.03 | 88.371
12.5 | 1.433 | 0.01953 | -0.031 | 73.35
13 | 1.448 | 0.02102 | -0.032 | 68.896
13.5 | 1.458 | 0.02251 | -0.033 | 64.76
14 | 1.462 | 0.02444 | -0.033 | 59.832
14.5 | 1.461 | 0.02645 | -0.034 | 55.226
15 | 1.453 | 0.02878 | -0.035 | 50.492
15.5 | 1.438 | 0.0319 | -0.035 | 45.082
16 | 1.417 | 0.03652 | -0.036 | 38.794
16.5 | 1.4 | 0.03819 | -0.037 | 36.663
17 | 1.373 | 0.04207 | -0.037 | 32.631
17.5 | 1.343 | 0.04664 | -0.038 | 28.79
18 | 1.303 | 0.05405 | -0.038 | 24.113
18.5 | 1.263 | 0.06103 | -0.039 | 20.687
19 | 1.219 | 0.06958 | -0.039 | 17.52

## 108. Re 10M Mach 0.10 (2)
BIGFOIL.COM POLAR EXPORT
goe704
GOE 704 |  |  |  | Cl Max: | 1.779 | at alpha= | 19 | deg
XFOIL ncrit=9 |  |  |  | L/D Max: | 130.122 | at alpha= | 7.5 | deg
Re: | 10000000 |  |  | Cd Min: | 0.0529 | at alpha= | 20 | deg
Mach: | 0.1 |  |  | Cl=0 at alpha= | -0.93178 | deg
|  |  |  | @ Cl=0.1, Cd= | 0.0061097
|  |  |  | @ Cl=0.4, Cd= | 0.0062916
|  |  |  | @ Cl=0.6, Cd= | 0.005803
alpha (deg) | Cl | Cd | Cm | Cl/Cd
-20 | -1.78 | 0.03353 | -0.0541 | -53.0868
-19.5 | -1.7831 | 0.02964 | -0.0506 | -60.1586
-19 | -1.7773 | 0.02684 | -0.0463 | -66.2183
-18.5 | -1.7651 | 0.02467 | -0.0415 | -71.5484
-18 | -1.7486 | 0.02291 | -0.0364 | -76.3247
-17.5 | -1.7314 | 0.02137 | -0.0306 | -81.0201
-17 | -1.707 | 0.01996 | -0.0257 | -85.521
-16.5 | -1.6727 | 0.01868 | -0.0224 | -89.545
-16 | -1.6343 | 0.01751 | -0.0196 | -93.3352
-15.5 | -1.5926 | 0.01646 | -0.0172 | -96.7558
-15 | -1.5479 | 0.01554 | -0.0152 | -99.6075
-14.5 | -1.5011 | 0.01472 | -0.0136 | -101.9769
-14 | -1.453 | 0.01402 | -0.012 | -103.6377
-13.5 | -1.4068 | 0.01346 | -0.0099 | -104.5171
-13 | -1.3573 | 0.01288 | -0.0086 | -105.3804
-12.5 | -1.3069 | 0.01224 | -0.0074 | -106.7729
-12 | -1.2552 | 0.01167 | -0.0064 | -107.5578
-11.5 | -1.2023 | 0.01117 | -0.0057 | -107.6365
-11 | -1.1484 | 0.01073 | -0.0051 | -107.027
-10.5 | -1.0942 | 0.01026 | -0.0046 | -106.6472
-10 | -1.0398 | 0.00979 | -0.0041 | -106.2104
-9.5 | -0.9844 | 0.0094 | -0.0037 | -104.7234
-9 | -0.9285 | 0.00903 | -0.0035 | -102.8239
-8.5 | -0.8727 | 0.00864 | -0.0033 | -101.0069
-8 | -0.8162 | 0.00829 | -0.0031 | -98.456
-7.5 | -0.7598 | 0.00793 | -0.003 | -95.8134
-7 | -0.7033 | 0.00754 | -0.0029 | -93.2759
-6.5 | -0.6466 | 0.0072 | -0.0029 | -89.8056
-6 | -0.5896 | 0.00689 | -0.0029 | -85.5733
-5.5 | -0.5321 | 0.00662 | -0.003 | -80.3776
-5 | -0.4745 | 0.00636 | -0.0031 | -74.6069
-4.5 | -0.4171 | 0.00608 | -0.0033 | -68.602
-4 | -0.3589 | 0.00588 | -0.0035 | -61.0374
-3.5 | -0.3005 | 0.00574 | -0.0039 | -52.3519
-3 | -0.2417 | 0.00572 | -0.0043 | -42.2552
-2.5 | -0.1833 | 0.0057 | -0.0047 | -32.1579
-2 | -0.1244 | 0.00573 | -0.0052 | -21.7103
-1.5 | -0.0662 | 0.00578 | -0.0056 | -11.4533
-1 | -0.0079 | 0.0059 | -0.0061 | -1.339
-0.5 | 0.05 | 0.00605 | -0.0065 | 8.2645
0 | 0.1086 | 0.00612 | -0.007 | 17.7451
0.5 | 0.1672 | 0.00615 | -0.0075 | 27.187
1 | 0.2254 | 0.00616 | -0.008 | 36.5909
1.5 | 0.283 | 0.00617 | -0.0084 | 45.8671
2 | 0.3408 | 0.00622 | -0.0088 | 54.791
2.5 | 0.3985 | 0.00629 | -0.0093 | 63.3545
3 | 0.4559 | 0.00635 | -0.0097 | 71.7953
3.5 | 0.513 | 0.00635 | -0.0101 | 80.7874
4 | 0.5693 | 0.00622 | -0.0103 | 91.5273
4.5 | 0.6201 | 0.00553 | -0.0096 | 112.1338
5 | 0.6773 | 0.0057 | -0.0099 | 118.8246
5.5 | 0.7345 | 0.00595 | -0.0103 | 123.4454
6 | 0.7877 | 0.0066 | -0.01 | 119.3485
6.5 | 0.8442 | 0.00688 | -0.0103 | 122.7035
7 | 0.9009 | 0.00711 | -0.0106 | 126.7089
7.5 | 0.9577 | 0.00736 | -0.011 | 130.1223
8 | 1.0096 | 0.00801 | -0.0106 | 126.0424
8.5 | 1.0587 | 0.00887 | -0.0097 | 119.3574
9 | 1.1123 | 0.0093 | -0.0096 | 119.6022
9.5 | 1.1655 | 0.00974 | -0.0095 | 119.6612
10 | 1.2178 | 0.0102 | -0.0092 | 119.3922
10.5 | 1.2684 | 0.01068 | -0.0086 | 118.764
11 | 1.3188 | 0.01116 | -0.008 | 118.172
11.5 | 1.3676 | 0.01171 | -0.0072 | 116.7891
12 | 1.4127 | 0.01233 | -0.0057 | 114.5742
12.5 | 1.4579 | 0.01292 | -0.0044 | 112.8406
13 | 1.4991 | 0.01355 | -0.0023 | 110.6347
13.5 | 1.5462 | 0.01436 | -0.0018 | 107.6741
14 | 1.5779 | 0.01529 | 0.0015 | 103.1982
14.5 | 1.6075 | 0.01644 | 0.0046 | 97.7798
15 | 1.6386 | 0.01769 | 0.007 | 92.6286
15.5 | 1.6685 | 0.01915 | 0.0091 | 87.1279
16 | 1.6959 | 0.0209 | 0.011 | 81.1435
16.5 | 1.7206 | 0.02298 | 0.0128 | 74.8738
17 | 1.7418 | 0.02547 | 0.0143 | 68.3863
17.5 | 1.7584 | 0.02843 | 0.0157 | 61.8502
18 | 1.7707 | 0.03191 | 0.0169 | 55.4904
18.5 | 1.7773 | 0.03599 | 0.018 | 49.3832
19 | 1.779 | 0.04079 | 0.0186 | 43.6136
19.5 | 1.775 | 0.04653 | 0.0186 | 38.1474
20 | 1.7682 | 0.0529 | 0.0179 | 33.4253

## 109. Re 10M Mach 0.25 (1)
BIGFOIL.COM POLAR EXPORT
goe704
GOE 704 |  |  |  | Cl Max: | 1.423 | at alpha= | 13 | deg
JavaFoil+Calcfoil stall+Eppler ext transition |  |  |  | L/D Max: | 86.595 | at alpha= | 10 | deg
Re: | 10000000 |  |  | Cd Min: | 0.01012 | at alpha= | 3.5 | deg
Mach: | 0.25 |  |  | Cl=0 at alpha= | -0.86066 | deg
|  |  |  | @ Cl=0.1, Cd= | 0.011922
|  |  |  | @ Cl=0.4, Cd= | 0.011729
|  |  |  | @ Cl=0.6, Cd= | 0.01031
alpha (deg) | Cl | Cd | Cm | Cl/Cd
-16.5 | -0.668 | 0.12501 | 0.018 | -5.342
-16 | -0.718 | 0.11868 | 0.017 | -6.05
-15.5 | -0.765 | 0.10799 | 0.017 | -7.086
-15 | -0.805 | 0.10198 | 0.017 | -7.896
-14.5 | -0.843 | 0.09202 | 0.017 | -9.156
-14 | -0.868 | 0.09051 | 0.016 | -9.585
-13.5 | -0.911 | 0.06896 | 0.017 | -13.212
-13 | -0.936 | 0.05898 | 0.017 | -15.871
-12.5 | -0.968 | 0.04474 | 0.018 | -21.645
-12 | -1.06 | 0.0214 | 0.02 | -49.55
-11.5 | -1.079 | 0.01584 | 0.019 | -68.131
-11 | -1.063 | 0.0151 | 0.018 | -70.452
-10.5 | -1.041 | 0.01619 | 0.017 | -64.253
-10 | -1.012 | 0.01418 | 0.016 | -71.374
-9.5 | -0.977 | 0.01512 | 0.015 | -64.614
-9 | -0.933 | 0.01443 | 0.015 | -64.664
-8.5 | -0.885 | 0.0144 | 0.014 | -61.471
-8 | -0.835 | 0.01289 | 0.013 | -64.79
-7.5 | -0.783 | 0.01225 | 0.012 | -63.943
-7 | -0.73 | 0.01206 | 0.011 | -60.493
-6.5 | -0.675 | 0.01186 | 0.01 | -56.872
-6 | -0.618 | 0.01167 | 0.008 | -52.975
-5.5 | -0.561 | 0.01172 | 0.007 | -47.867
-5 | -0.503 | 0.01185 | 0.006 | -42.42
-4.5 | -0.444 | 0.01156 | 0.005 | -38.383
-4 | -0.384 | 0.01133 | 0.004 | -33.871
-3.5 | -0.324 | 0.01136 | 0.003 | -28.495
-3 | -0.263 | 0.01163 | 0.002 | -22.601
-2.5 | -0.202 | 0.01123 | 0.001 | -17.968
-2 | -0.14 | 0.01173 | 0 | -11.975
-1.5 | -0.079 | 0.01177 | -0.001 | -6.706
-1 | -0.017 | 0.01138 | -0.002 | -1.519
-0.5 | 0.044 | 0.01186 | -0.003 | 3.748
0 | 0.107 | 0.01193 | -0.004 | 8.962
0.5 | 0.169 | 0.01089 | -0.006 | 15.533
1 | 0.231 | 0.01147 | -0.007 | 20.172
1.5 | 0.293 | 0.01145 | -0.008 | 25.63
2 | 0.355 | 0.0109 | -0.009 | 32.621
2.5 | 0.418 | 0.01206 | -0.01 | 34.628
3 | 0.479 | 0.01102 | -0.011 | 43.494
3.5 | 0.541 | 0.01012 | -0.012 | 53.472
4 | 0.603 | 0.01032 | -0.013 | 58.435
4.5 | 0.664 | 0.0104 | -0.014 | 63.903
5 | 0.726 | 0.01219 | -0.016 | 59.506
5.5 | 0.787 | 0.01259 | -0.017 | 62.497
6 | 0.847 | 0.01287 | -0.018 | 65.828
6.5 | 0.907 | 0.01316 | -0.019 | 68.972
7 | 0.967 | 0.01345 | -0.02 | 71.923
7.5 | 1.025 | 0.01227 | -0.021 | 83.54
8 | 1.082 | 0.01252 | -0.022 | 86.446
8.5 | 1.138 | 0.01367 | -0.023 | 83.254
9 | 1.193 | 0.01422 | -0.025 | 83.915
9.5 | 1.246 | 0.01464 | -0.026 | 85.111
10 | 1.297 | 0.01498 | -0.027 | 86.595
10.5 | 1.345 | 0.01561 | -0.028 | 86.2
11 | 1.384 | 0.01605 | -0.029 | 86.206
11.5 | 1.417 | 0.01682 | -0.03 | 84.205
12 | 1.41 | 0.02033 | -0.03 | 69.331
12.5 | 1.42 | 0.02189 | -0.031 | 64.854
13 | 1.423 | 0.02363 | -0.032 | 60.22
13.5 | 1.417 | 0.02571 | -0.033 | 55.105
14 | 1.4 | 0.0287 | -0.034 | 48.789
14.5 | 1.376 | 0.0316 | -0.034 | 43.549
15 | 1.34 | 0.03578 | -0.035 | 37.459
15.5 | 1.296 | 0.04092 | -0.035 | 31.671
16 | 1.239 | 0.04816 | -0.036 | 25.726
16.5 | 1.184 | 0.05269 | -0.036 | 22.466
17 | 1.11 | 0.06278 | -0.036 | 17.687
17.5 | 1.027 | 0.07786 | -0.036 | 13.192
18 | 0.943 | 0.094 | -0.035 | 10.031

## 110. Re 10M Mach 0.25 (2)
BIGFOIL.COM POLAR EXPORT
goe704
GOE 704 |  |  |  | Cl Max: | 1.7156 | at alpha= | 17 | deg
XFOIL ncrit=9 |  |  |  | L/D Max: | 129.804 | at alpha= | 7.5 | deg
Re: | 10000000 |  |  | Cd Min: | 0.17508 | at alpha= | -20 | deg
Mach: | 0.25 |  |  | Cl=0 at alpha= | -0.94314 | deg
|  |  |  | @ Cl=0.1, Cd= | 0.0061522
|  |  |  | @ Cl=0.4, Cd= | 0.0063609
|  |  |  | @ Cl=0.6, Cd= | 0.0061832
alpha (deg) | Cl | Cd | Cm | Cl/Cd
-20 | -0.9847 | 0.17508 | 0.0302 | -5.6243
-19.5 | -1.0101 | 0.16108 | 0.0209 | -6.2708
-19 | -1.0445 | 0.14602 | 0.0112 | -7.1531
-18.5 | -1.1092 | 0.12676 | -0.0011 | -8.7504
-18 | -1.2624 | 0.0962 | -0.0215 | -13.1227
-17.5 | -1.6136 | 0.03713 | -0.0661 | -43.4581
-17 | -1.6393 | 0.03084 | -0.0628 | -53.155
-16.5 | -1.6458 | 0.02688 | -0.0567 | -61.2277
-16 | -1.6412 | 0.02402 | -0.0495 | -68.3264
-15.5 | -1.6283 | 0.0219 | -0.0419 | -74.3516
-15 | -1.5995 | 0.01986 | -0.0362 | -80.5388
-14.5 | -1.5622 | 0.01804 | -0.0316 | -86.5965
-14 | -1.516 | 0.01661 | -0.0281 | -91.2703
-13.5 | -1.4728 | 0.01558 | -0.0237 | -94.5315
-13 | -1.4222 | 0.01463 | -0.0207 | -97.2112
-12.5 | -1.3687 | 0.0138 | -0.0182 | -99.1812
-12 | -1.3135 | 0.01307 | -0.0161 | -100.4973
-11.5 | -1.258 | 0.01229 | -0.0142 | -102.3596
-11 | -1.2016 | 0.01158 | -0.0125 | -103.7651
-10.5 | -1.144 | 0.01099 | -0.011 | -104.0946
-10 | -1.0854 | 0.01047 | -0.0098 | -103.6676
-9 | -0.968 | 0.00944 | -0.0078 | -102.5424
-8.5 | -0.9083 | 0.00905 | -0.0071 | -100.3646
-8 | -0.849 | 0.0086 | -0.0064 | -98.7209
-7 | -0.7296 | 0.00781 | -0.0055 | -93.4187
-6.5 | -0.6704 | 0.00739 | -0.005 | -90.7172
-6 | -0.6105 | 0.00707 | -0.0048 | -86.3508
-5.5 | -0.5507 | 0.00676 | -0.0046 | -81.4645
-5 | -0.4907 | 0.00645 | -0.0045 | -76.0775
-4.5 | -0.4308 | 0.00617 | -0.0045 | -69.8217
-4 | -0.3706 | 0.00593 | -0.0045 | -62.4958
-3.5 | -0.3099 | 0.00577 | -0.0048 | -53.7088
-3 | -0.2487 | 0.00575 | -0.0051 | -43.2522
-2.5 | -0.1882 | 0.00574 | -0.0054 | -32.7875
-2 | -0.1274 | 0.00575 | -0.0058 | -22.1565
-1.5 | -0.067 | 0.00582 | -0.0062 | -11.512
-1 | -0.0068 | 0.00594 | -0.0066 | -1.1448
-0.5 | 0.053 | 0.00609 | -0.007 | 8.7028
0 | 0.1135 | 0.00617 | -0.0075 | 18.3955
0.5 | 0.174 | 0.0062 | -0.0079 | 28.0645
1 | 0.2342 | 0.00624 | -0.0084 | 37.5321
1.5 | 0.2938 | 0.00624 | -0.0088 | 47.0833
2 | 0.3533 | 0.00629 | -0.0091 | 56.1685
2.5 | 0.4126 | 0.00638 | -0.0095 | 64.6708
3 | 0.4721 | 0.00644 | -0.0099 | 73.3075
3.5 | 0.5312 | 0.00645 | -0.0102 | 82.3566
4 | 0.5891 | 0.00633 | -0.0103 | 93.0648
4.5 | 0.6418 | 0.00562 | -0.0094 | 114.1993
5 | 0.7012 | 0.0058 | -0.0096 | 120.8966
5.5 | 0.7594 | 0.00618 | -0.0097 | 122.8803
6 | 0.8153 | 0.00676 | -0.0093 | 120.6065
6.5 | 0.8742 | 0.00706 | -0.0094 | 123.8244
7 | 0.9334 | 0.00729 | -0.0095 | 128.0384
7.5 | 0.9917 | 0.00764 | -0.0095 | 129.8037
8 | 1.0406 | 0.00875 | -0.008 | 118.9257
8.5 | 1.0961 | 0.00924 | -0.0074 | 118.6255
9 | 1.1516 | 0.00972 | -0.0068 | 118.4774
9.5 | 1.2069 | 0.01021 | -0.0061 | 118.2076
10 | 1.2606 | 0.01075 | -0.0052 | 117.2651
10.5 | 1.313 | 0.01128 | -0.004 | 116.4007
11 | 1.3636 | 0.01192 | -0.0024 | 114.396
11.5 | 1.4112 | 0.01261 | -0.0004 | 111.9112
12 | 1.4562 | 0.0133 | 0.0022 | 109.4887
12.5 | 1.4919 | 0.01409 | 0.0063 | 105.8836
13 | 1.5353 | 0.01522 | 0.0082 | 100.8739
13.5 | 1.5673 | 0.01656 | 0.0118 | 94.6437
14 | 1.6004 | 0.01805 | 0.0146 | 88.6648
14.5 | 1.6312 | 0.01989 | 0.0172 | 82.0111
15 | 1.659 | 0.02212 | 0.0195 | 75
15.5 | 1.6822 | 0.02484 | 0.0216 | 67.7214
16 | 1.7007 | 0.02809 | 0.0235 | 60.5447
16.5 | 1.7126 | 0.03204 | 0.0251 | 53.4519
17 | 1.7156 | 0.03687 | 0.0265 | 46.5311
17.5 | 1.7113 | 0.04276 | 0.0271 | 40.021
18 | 1.7069 | 0.0491 | 0.027 | 34.7637
18.5 | 1.6927 | 0.05686 | 0.0259 | 29.7696
19 | 1.6692 | 0.06615 | 0.0236 | 25.2336
19.5 | 1.6344 | 0.07719 | 0.0202 | 21.1737
20 | 1.5877 | 0.0901 | 0.0154 | 17.6215

## 111. Re 10M Mach 0.50 (1)
BIGFOIL.COM POLAR EXPORT
goe704
GOE 704 |  |  |  | Cl Max: | 1.326 | at alpha= | 10.5 | deg
JavaFoil+Calcfoil stall+Eppler ext transition |  |  |  | L/D Max: | 86.294 | at alpha= | 7.5 | deg
Re: | 10000000 |  |  | Cd Min: | 0.01038 | at alpha= | 3.5 | deg
Mach: | 0.5 |  |  | Cl=0 at alpha= | -0.86232 | deg
|  |  |  | @ Cl=0.1, Cd= | 0.011824
|  |  |  | @ Cl=0.4, Cd= | 0.010927
|  |  |  | @ Cl=0.6, Cd= | 0.01042
alpha (deg) | Cl | Cd | Cm | Cl/Cd
-20 | -1.05 | 0.15549 | 0.024 | -6.752
-19.5 | -1.022 | 0.15132 | 0.023 | -6.751
-19 | -0.995 | 0.14853 | 0.023 | -6.702
-18.5 | -0.969 | 0.14352 | 0.022 | -6.754
-18 | -0.949 | 0.13444 | 0.023 | -7.057
-17.5 | -0.924 | 0.12574 | 0.022 | -7.347
-17 | -0.897 | 0.12024 | 0.021 | -7.461
-16.5 | -0.868 | 0.11669 | 0.021 | -7.441
-16 | -0.84 | 0.1125 | 0.02 | -7.469
-15.5 | -0.811 | 0.10954 | 0.019 | -7.405
-15 | -0.784 | 0.12017 | 0.018 | -6.524
-14.5 | -0.759 | 0.10745 | 0.018 | -7.064
-14 | -0.733 | 0.10166 | 0.017 | -7.207
-13.5 | -0.706 | 0.09526 | 0.017 | -7.411
-13 | -0.678 | 0.09242 | 0.016 | -7.339
-12.5 | -0.65 | 0.0879 | 0.015 | -7.394
-12 | -0.621 | 0.0851 | 0.014 | -7.295
-11.5 | -0.594 | 0.08672 | 0.013 | -6.845
-11 | -0.567 | 0.08018 | 0.013 | -7.071
-10.5 | -0.539 | 0.07628 | 0.012 | -7.063
-10 | -0.513 | 0.06955 | 0.012 | -7.378
-9.5 | -0.478 | 0.07819 | 0.009 | -6.113
-9 | -0.788 | 0.03191 | 0.014 | -24.684
-8.5 | -0.882 | 0.0152 | 0.015 | -58.018
-8 | -0.863 | 0.01448 | 0.014 | -59.585
-7.5 | -0.829 | 0.01336 | 0.013 | -62.039
-7 | -0.784 | 0.0128 | 0.012 | -61.27
-6.5 | -0.733 | 0.01229 | 0.011 | -59.672
-6 | -0.677 | 0.01247 | 0.009 | -54.339
-5.5 | -0.618 | 0.01338 | 0.008 | -46.174
-5 | -0.556 | 0.01154 | 0.007 | -48.217
-4.5 | -0.492 | 0.01208 | 0.006 | -40.756
-4 | -0.427 | 0.01215 | 0.005 | -35.117
-3.5 | -0.36 | 0.01156 | 0.004 | -31.178
-3 | -0.293 | 0.01196 | 0.002 | -24.501
-2.5 | -0.225 | 0.012 | 0.001 | -18.759
-2 | -0.157 | 0.01203 | 0 | -13.031
-1.5 | -0.088 | 0.01204 | -0.001 | -7.318
-1 | -0.019 | 0.01134 | -0.002 | -1.702
-0.5 | 0.05 | 0.01076 | -0.004 | 4.615
0 | 0.12 | 0.01225 | -0.005 | 9.758
0.5 | 0.189 | 0.01084 | -0.006 | 17.434
1 | 0.258 | 0.01151 | -0.007 | 22.455
1.5 | 0.328 | 0.01155 | -0.009 | 28.377
2 | 0.397 | 0.0109 | -0.01 | 36.431
2.5 | 0.466 | 0.01151 | -0.011 | 40.509
3 | 0.535 | 0.01107 | -0.012 | 48.36
3.5 | 0.604 | 0.01038 | -0.014 | 58.217
4 | 0.673 | 0.01038 | -0.015 | 64.825
4.5 | 0.741 | 0.0112 | -0.016 | 66.172
5 | 0.809 | 0.01324 | -0.017 | 61.069
5.5 | 0.876 | 0.01363 | -0.019 | 64.269
6 | 0.942 | 0.01401 | -0.02 | 67.223
6.5 | 1.008 | 0.01446 | -0.021 | 69.688
7 | 1.072 | 0.01275 | -0.022 | 84.131
7.5 | 1.133 | 0.01313 | -0.024 | 86.294
8 | 1.191 | 0.01723 | -0.025 | 69.145
8.5 | 1.245 | 0.0153 | -0.026 | 81.376
9 | 1.266 | 0.0193 | -0.027 | 65.583
9.5 | 1.299 | 0.02094 | -0.028 | 62
10 | 1.324 | 0.02245 | -0.029 | 58.979
10.5 | 1.326 | 0.02451 | -0.03 | 54.119
11 | 1.245 | 0.02801 | -0.031 | 44.452
11.5 | 0.734 | 0.06797 | -0.026 | 10.804
12 | 0.748 | 0.08138 | -0.025 | 9.191
12.5 | 0.807 | 0.06347 | -0.03 | 12.714
13 | 0.839 | 0.06549 | -0.031 | 12.818
13.5 | 0.839 | 0.08999 | -0.029 | 9.328
14 | 0.88 | 0.08025 | -0.031 | 10.967
14.5 | 0.9 | 0.09083 | -0.031 | 9.904
15 | 0.906 | 0.11465 | -0.029 | 7.905
15.5 | 0.917 | 0.11654 | -0.026 | 7.872

## 112. Re 10M Mach 0.50 (2)
BIGFOIL.COM POLAR EXPORT
goe704
GOE 704 |  |  |  | Cl Max: | 1.4578 | at alpha= | 11 | deg
XFOIL ncrit=9 |  |  |  | L/D Max: | 129.771 | at alpha= | 7 | deg
Re: | 10000000 |  |  | Cd Min: | 0.12723 | at alpha= | 16 | deg
Mach: | 0.5 |  |  | Cl=0 at alpha= | -0.99125 | deg
|  |  |  | @ Cl=0.1, Cd= | 0.0063383
|  |  |  | @ Cl=0.4, Cd= | 0.0066527
|  |  |  | @ Cl=0.6, Cd= | 0.006884
alpha (deg) | Cl | Cd | Cm | Cl/Cd
-7.5 | -0.9336 | 0.00961 | -0.0237 | -97.1488
-7 | -0.858 | 0.00894 | -0.0204 | -95.9732
-6.5 | -0.7826 | 0.00841 | -0.0178 | -93.0559
-6 | -0.7089 | 0.0079 | -0.0156 | -89.7342
-5.5 | -0.637 | 0.00736 | -0.0137 | -86.5489
-5 | -0.5647 | 0.00696 | -0.0123 | -81.1351
-4.5 | -0.493 | 0.00659 | -0.0111 | -74.8103
-4 | -0.4225 | 0.00623 | -0.0101 | -67.817
-3.5 | -0.3512 | 0.00602 | -0.0096 | -58.3389
-3 | -0.28 | 0.00589 | -0.0092 | -47.5382
-2.5 | -0.2091 | 0.0059 | -0.0091 | -35.4407
-2 | -0.1394 | 0.00592 | -0.0091 | -23.5473
-1.5 | -0.0698 | 0.006 | -0.0091 | -11.6333
-0.5 | 0.0674 | 0.00631 | -0.0094 | 10.6815
0 | 0.1365 | 0.00637 | -0.0096 | 21.4286
0.5 | 0.2056 | 0.00645 | -0.0099 | 31.876
1 | 0.2746 | 0.00652 | -0.0102 | 42.1166
1.5 | 0.3426 | 0.00661 | -0.0103 | 51.8306
2 | 0.4098 | 0.00666 | -0.0103 | 61.5315
2.5 | 0.4774 | 0.00674 | -0.0103 | 70.8309
3 | 0.5455 | 0.00686 | -0.0103 | 79.519
3.5 | 0.6135 | 0.00689 | -0.0101 | 89.0421
4 | 0.6791 | 0.00676 | -0.0095 | 100.4586
4.5 | 0.7386 | 0.00612 | -0.0075 | 120.6863
5 | 0.801 | 0.00682 | -0.0061 | 117.4487
5.5 | 0.8693 | 0.00722 | -0.0053 | 120.4017
6 | 0.9381 | 0.00756 | -0.0043 | 124.0873
6.5 | 1.0089 | 0.00787 | -0.0034 | 128.1957
7 | 1.0771 | 0.0083 | -0.0018 | 129.7711
7.5 | 1.1273 | 0.00973 | 0.0025 | 115.8582
8 | 1.1905 | 0.01041 | 0.0053 | 114.3612
8.5 | 1.2521 | 0.0111 | 0.0087 | 112.8018
9 | 1.3046 | 0.01195 | 0.0137 | 109.1715
9.5 | 1.3525 | 0.013 | 0.0193 | 104.0385
10.5 | 1.4338 | 0.01663 | 0.0304 | 86.2177
11 | 1.4578 | 0.02031 | 0.0351 | 71.7774
11.5 | 1.4559 | 0.0261 | 0.0389 | 55.7816
12 | 1.4321 | 0.0337 | 0.0415 | 42.4955
12.5 | 1.3969 | 0.04288 | 0.042 | 32.577
13 | 1.3561 | 0.05361 | 0.0399 | 25.2957
13.5 | 1.3122 | 0.06546 | 0.0362 | 20.0458
14 | 1.2674 | 0.07771 | 0.0317 | 16.3094
14.5 | 1.2241 | 0.09009 | 0.0266 | 13.5875
15 | 1.1847 | 0.10253 | 0.0211 | 11.5547
15.5 | 1.1501 | 0.1149 | 0.0151 | 10.0096
16 | 1.1208 | 0.12723 | 0.0088 | 8.8092

## 113. Re 12M Mach 0.00 (1)
BIGFOIL.COM POLAR EXPORT
goe704
GOE 704 |  |  |  | Cl Max: | 1.474 | at alpha= | 14.5 | deg
JavaFoil+Calcfoil stall+Eppler ext transition |  |  |  | L/D Max: | 90.623 | at alpha= | 11 | deg
Re: | 12000000 |  |  | Cd Min: | 0.01015 | at alpha= | 4 | deg
Mach: | 0 |  |  | Cl=0 at alpha= | -0.85833 | deg
|  |  |  | @ Cl=0.1, Cd= | 0.01125
|  |  |  | @ Cl=0.4, Cd= | 0.010863
|  |  |  | @ Cl=0.6, Cd= | 0.010547
alpha (deg) | Cl | Cd | Cm | Cl/Cd
-18 | -0.906 | 0.11778 | 0.02 | -7.696
-17.5 | -0.929 | 0.10884 | 0.02 | -8.534
-17 | -0.943 | 0.10688 | 0.019 | -8.823
-16.5 | -0.962 | 0.09845 | 0.019 | -9.769
-16 | -0.976 | 0.09163 | 0.019 | -10.652
-15.5 | -0.991 | 0.08339 | 0.019 | -11.883
-15 | -1.008 | 0.07204 | 0.019 | -13.998
-14.5 | -1.018 | 0.06484 | 0.019 | -15.696
-14 | -1.034 | 0.05373 | 0.019 | -19.241
-13.5 | -1.133 | 0.02267 | 0.021 | -49.961
-13 | -1.142 | 0.01943 | 0.021 | -58.786
-12.5 | -1.141 | 0.01593 | 0.02 | -71.628
-12 | -1.122 | 0.01525 | 0.02 | -73.575
-11.5 | -1.099 | 0.01461 | 0.019 | -75.196
-11 | -1.071 | 0.01414 | 0.018 | -75.705
-10.5 | -1.038 | 0.01355 | 0.017 | -76.658
-10 | -1.002 | 0.01316 | 0.016 | -76.141
-9.5 | -0.962 | 0.01406 | 0.015 | -68.378
-9 | -0.916 | 0.01375 | 0.014 | -66.591
-8.5 | -0.866 | 0.01373 | 0.013 | -63.105
-8 | -0.816 | 0.01306 | 0.012 | -62.447
-7.5 | -0.764 | 0.01189 | 0.011 | -64.221
-7 | -0.711 | 0.01205 | 0.01 | -58.97
-6.5 | -0.656 | 0.01163 | 0.009 | -56.417
-6 | -0.601 | 0.01219 | 0.008 | -49.278
-5.5 | -0.545 | 0.01124 | 0.007 | -48.449
-5 | -0.488 | 0.01152 | 0.006 | -42.315
-4.5 | -0.43 | 0.01145 | 0.005 | -37.582
-4 | -0.372 | 0.01125 | 0.004 | -33.072
-3.5 | -0.314 | 0.01155 | 0.003 | -27.161
-3 | -0.255 | 0.01149 | 0.002 | -22.178
-2.5 | -0.196 | 0.01162 | 0.001 | -16.822
-2 | -0.136 | 0.0116 | 0 | -11.733
-1.5 | -0.076 | 0.01118 | -0.001 | -6.841
-1 | -0.017 | 0.01118 | -0.002 | -1.497
-0.5 | 0.043 | 0.01125 | -0.003 | 3.827
0 | 0.104 | 0.01125 | -0.004 | 9.205
0.5 | 0.164 | 0.01078 | -0.005 | 15.191
1 | 0.224 | 0.01188 | -0.006 | 18.857
1.5 | 0.284 | 0.01131 | -0.007 | 25.114
2 | 0.344 | 0.0116 | -0.009 | 29.676
2.5 | 0.404 | 0.01081 | -0.01 | 37.396
3 | 0.464 | 0.01086 | -0.011 | 42.742
3.5 | 0.524 | 0.0109 | -0.012 | 48.084
4 | 0.584 | 0.01015 | -0.013 | 57.55
4.5 | 0.644 | 0.01164 | -0.014 | 55.32
5 | 0.703 | 0.01175 | -0.015 | 59.822
5.5 | 0.762 | 0.01211 | -0.016 | 62.934
6 | 0.821 | 0.01237 | -0.017 | 66.367
6.5 | 0.88 | 0.0126 | -0.018 | 69.803
7 | 0.938 | 0.01288 | -0.019 | 72.821
7.5 | 0.995 | 0.01312 | -0.021 | 75.796
8 | 1.051 | 0.01204 | -0.022 | 87.245
8.5 | 1.106 | 0.01304 | -0.023 | 84.79
9 | 1.16 | 0.01339 | -0.024 | 86.64
9.5 | 1.213 | 0.01376 | -0.025 | 88.154
10 | 1.265 | 0.01422 | -0.026 | 88.97
10.5 | 1.314 | 0.01461 | -0.027 | 89.958
11 | 1.357 | 0.01497 | -0.028 | 90.623
11.5 | 1.395 | 0.01564 | -0.029 | 89.205
12 | 1.43 | 0.01601 | -0.03 | 89.274
12.5 | 1.46 | 0.01664 | -0.031 | 87.73
13 | 1.452 | 0.02018 | -0.032 | 71.976
13.5 | 1.465 | 0.02152 | -0.032 | 68.063
14 | 1.472 | 0.0231 | -0.033 | 63.703
14.5 | 1.474 | 0.0248 | -0.034 | 59.431
15 | 1.471 | 0.02662 | -0.035 | 55.256
15.5 | 1.457 | 0.03034 | -0.035 | 48.029
16 | 1.444 | 0.03283 | -0.036 | 43.997
16.5 | 1.427 | 0.03548 | -0.037 | 40.236
17 | 1.406 | 0.03897 | -0.037 | 36.083
17.5 | 1.38 | 0.04286 | -0.038 | 32.209
18 | 1.353 | 0.04637 | -0.039 | 29.178
18.5 | 1.313 | 0.0552 | -0.039 | 23.777
19 | 1.28 | 0.05943 | -0.04 | 21.538
19.5 | 1.224 | 0.07678 | -0.039 | 15.947

## 114. Re 12M Mach 0.00 (2)
BIGFOIL.COM POLAR EXPORT
goe704
GOE 704 |  |  |  | Cl Max: | 1.8196 | at alpha= | 20 | deg
XFOIL ncrit=9 |  |  |  | L/D Max: | 132.957 | at alpha= | 7.5 | deg
Re: | 12000000 |  |  | Cd Min: | 0.04466 | at alpha= | 20 | deg
Mach: | 0 |  |  | Cl=0 at alpha= | -0.91839 | deg
|  |  |  | @ Cl=0.1, Cd= | 0.0060216
|  |  |  | @ Cl=0.4, Cd= | 0.0062235
|  |  |  | @ Cl=0.6, Cd= | 0.0057897
alpha (deg) | Cl | Cd | Cm | Cl/Cd
-20 | -1.8386 | 0.02727 | -0.0451 | -67.4221
-19.5 | -1.8278 | 0.02504 | -0.0407 | -72.9952
-19 | -1.812 | 0.02326 | -0.0361 | -77.902
-18.5 | -1.7931 | 0.02179 | -0.0314 | -82.29
-18 | -1.7733 | 0.02055 | -0.0261 | -86.292
-17.5 | -1.7446 | 0.0194 | -0.0221 | -89.9278
-17 | -1.71 | 0.01824 | -0.0191 | -93.75
-16.5 | -1.6717 | 0.01719 | -0.0166 | -97.2484
-16 | -1.6309 | 0.0162 | -0.0145 | -100.6728
-15.5 | -1.5878 | 0.01528 | -0.0126 | -103.9136
-15 | -1.5422 | 0.01448 | -0.0111 | -106.5055
-14.5 | -1.4941 | 0.01379 | -0.01 | -108.3466
-14 | -1.4498 | 0.01327 | -0.0079 | -109.254
-13.5 | -1.4009 | 0.01275 | -0.0067 | -109.8745
-13 | -1.3507 | 0.01225 | -0.0058 | -110.2612
-12.5 | -1.3001 | 0.01168 | -0.005 | -111.3099
-12 | -1.2487 | 0.01116 | -0.0043 | -111.8907
-11.5 | -1.1961 | 0.01068 | -0.0037 | -111.9944
-11 | -1.1426 | 0.01028 | -0.0033 | -111.1479
-10.5 | -1.0886 | 0.00987 | -0.003 | -110.2938
-10 | -1.0346 | 0.00942 | -0.0026 | -109.8301
-9.5 | -0.9796 | 0.00904 | -0.0024 | -108.3628
-9 | -0.9242 | 0.00871 | -0.0023 | -106.1079
-8.5 | -0.8687 | 0.00833 | -0.0022 | -104.2857
-8 | -0.8126 | 0.00803 | -0.0022 | -101.1955
-7.5 | -0.7565 | 0.00769 | -0.0022 | -98.3745
-7 | -0.7004 | 0.00733 | -0.0021 | -95.5525
-6.5 | -0.6439 | 0.00701 | -0.0022 | -91.8545
-6 | -0.5872 | 0.00673 | -0.0023 | -87.2511
-5.5 | -0.5302 | 0.00646 | -0.0024 | -82.0743
-5 | -0.473 | 0.00621 | -0.0026 | -76.1675
-4.5 | -0.4156 | 0.00596 | -0.0029 | -69.7315
-4 | -0.3582 | 0.00573 | -0.0031 | -62.5131
-3.5 | -0.3001 | 0.00561 | -0.0035 | -53.4938
-3 | -0.2419 | 0.00564 | -0.0039 | -42.8901
-2.5 | -0.1837 | 0.00565 | -0.0044 | -32.5133
-2 | -0.1254 | 0.00568 | -0.0048 | -22.0775
-1.5 | -0.0673 | 0.00578 | -0.0053 | -11.6436
-1 | -0.0095 | 0.00589 | -0.0058 | -1.6129
-0.5 | 0.0487 | 0.00596 | -0.0063 | 8.1711
0 | 0.107 | 0.00603 | -0.0068 | 17.7446
0.5 | 0.1654 | 0.00604 | -0.0074 | 27.3841
1 | 0.2236 | 0.00609 | -0.0079 | 36.7159
1.5 | 0.2811 | 0.00611 | -0.0083 | 46.0065
2 | 0.3386 | 0.00616 | -0.0088 | 54.9675
2.5 | 0.396 | 0.00622 | -0.0092 | 63.6656
3 | 0.4536 | 0.00627 | -0.0097 | 72.3445
3.5 | 0.5109 | 0.00631 | -0.0102 | 80.9667
4 | 0.5677 | 0.00631 | -0.0106 | 89.9683
4.5 | 0.6186 | 0.00549 | -0.01 | 112.6776
5 | 0.6748 | 0.00556 | -0.0103 | 121.3669
5.5 | 0.7306 | 0.00588 | -0.0105 | 124.2517
6 | 0.7847 | 0.00641 | -0.0105 | 122.4181
6.5 | 0.841 | 0.00667 | -0.0109 | 126.087
7 | 0.8978 | 0.00687 | -0.0113 | 130.6841
7.5 | 0.9533 | 0.00717 | -0.0116 | 132.9568
8 | 1.0026 | 0.00809 | -0.0109 | 123.9308
8.5 | 1.0555 | 0.00858 | -0.0108 | 123.0186
9 | 1.1088 | 0.00897 | -0.0108 | 123.612
9.5 | 1.162 | 0.00936 | -0.0107 | 124.1453
10 | 1.2143 | 0.00981 | -0.0106 | 123.7819
10.5 | 1.2661 | 0.01025 | -0.0104 | 123.522
11 | 1.3163 | 0.01069 | -0.01 | 123.1338
11.5 | 1.3652 | 0.01122 | -0.0094 | 121.6756
12 | 1.4131 | 0.01178 | -0.0086 | 119.9576
12.5 | 1.4587 | 0.0123 | -0.0074 | 118.5935
13 | 1.5028 | 0.0129 | -0.0061 | 116.4961
13.5 | 1.5425 | 0.01357 | -0.004 | 113.6699
14 | 1.5867 | 0.0144 | -0.0033 | 110.1875
14.5 | 1.6167 | 0.01529 | 0.0001 | 105.7358
15 | 1.6483 | 0.01629 | 0.0027 | 101.1848
15.5 | 1.6791 | 0.01749 | 0.005 | 96.0034
16 | 1.708 | 0.01892 | 0.0071 | 90.2748
16.5 | 1.7344 | 0.02064 | 0.009 | 84.031
17 | 1.7578 | 0.02271 | 0.0107 | 77.402
17.5 | 1.7778 | 0.02518 | 0.0122 | 70.6037
18 | 1.794 | 0.02806 | 0.0136 | 63.9344
18.5 | 1.8059 | 0.03146 | 0.0148 | 57.4031
19 | 1.8124 | 0.03541 | 0.0158 | 51.1833
19.5 | 1.8171 | 0.0398 | 0.0164 | 45.6558
20 | 1.8196 | 0.04466 | 0.0165 | 40.7434

## 115. Re 12M Mach 0.10 (1)
BIGFOIL.COM POLAR EXPORT
goe704
GOE 704 |  |  |  | Cl Max: | 1.465 | at alpha= | 14 | deg
JavaFoil+Calcfoil stall+Eppler ext transition |  |  |  | L/D Max: | 90.511 | at alpha= | 11 | deg
Re: | 12000000 |  |  | Cd Min: | 0.01013 | at alpha= | 4 | deg
Mach: | 0.1 |  |  | Cl=0 at alpha= | -0.85833 | deg
|  |  |  | @ Cl=0.1, Cd= | 0.01124
|  |  |  | @ Cl=0.4, Cd= | 0.010915
|  |  |  | @ Cl=0.6, Cd= | 0.010459
alpha (deg) | Cl | Cd | Cm | Cl/Cd
-17.5 | -0.89 | 0.11222 | 0.02 | -7.93
-17 | -0.909 | 0.11006 | 0.019 | -8.258
-16.5 | -0.929 | 0.10303 | 0.019 | -9.017
-16 | -0.948 | 0.09588 | 0.019 | -9.883
-15.5 | -0.965 | 0.0874 | 0.019 | -11.036
-15 | -0.981 | 0.07855 | 0.019 | -12.49
-14.5 | -0.998 | 0.06847 | 0.019 | -14.572
-14 | -1.01 | 0.05953 | 0.019 | -16.973
-13.5 | -1.059 | 0.03662 | 0.02 | -28.936
-13 | -1.128 | 0.02037 | 0.021 | -55.371
-12.5 | -1.135 | 0.01805 | 0.021 | -62.891
-12 | -1.119 | 0.01547 | 0.02 | -72.334
-11.5 | -1.098 | 0.01449 | 0.019 | -75.735
-11 | -1.071 | 0.01423 | 0.018 | -75.279
-10.5 | -1.04 | 0.01365 | 0.017 | -76.16
-10 | -1.004 | 0.01327 | 0.016 | -75.688
-9.5 | -0.964 | 0.01406 | 0.015 | -68.586
-9 | -0.919 | 0.01374 | 0.014 | -66.835
-8.5 | -0.869 | 0.01381 | 0.013 | -62.944
-8 | -0.819 | 0.01318 | 0.012 | -62.118
-7.5 | -0.767 | 0.01185 | 0.011 | -64.731
-7 | -0.714 | 0.01201 | 0.01 | -59.437
-6.5 | -0.659 | 0.01161 | 0.009 | -56.755
-6 | -0.603 | 0.01226 | 0.008 | -49.199
-5.5 | -0.547 | 0.0112 | 0.007 | -48.887
-5 | -0.49 | 0.01162 | 0.006 | -42.176
-4.5 | -0.432 | 0.01143 | 0.005 | -37.806
-4 | -0.374 | 0.01125 | 0.004 | -33.235
-3.5 | -0.315 | 0.01153 | 0.003 | -27.321
-3 | -0.256 | 0.01149 | 0.002 | -22.285
-2.5 | -0.197 | 0.01157 | 0.001 | -16.977
-2 | -0.137 | 0.01167 | 0 | -11.712
-1.5 | -0.077 | 0.01116 | -0.001 | -6.884
-1 | -0.017 | 0.0112 | -0.002 | -1.502
-0.5 | 0.043 | 0.01124 | -0.003 | 3.852
0 | 0.104 | 0.01124 | -0.004 | 9.261
0.5 | 0.165 | 0.01074 | -0.005 | 15.324
1 | 0.225 | 0.01195 | -0.006 | 18.838
1.5 | 0.286 | 0.01132 | -0.008 | 25.228
2 | 0.346 | 0.01159 | -0.009 | 29.862
2.5 | 0.406 | 0.01084 | -0.01 | 37.491
3 | 0.467 | 0.01087 | -0.011 | 42.92
3.5 | 0.527 | 0.01091 | -0.012 | 48.275
4 | 0.587 | 0.01013 | -0.013 | 57.932
4.5 | 0.647 | 0.01165 | -0.014 | 55.548
5 | 0.707 | 0.01184 | -0.015 | 59.676
5.5 | 0.766 | 0.01213 | -0.016 | 63.168
6 | 0.825 | 0.01239 | -0.017 | 66.599
6.5 | 0.884 | 0.01261 | -0.018 | 70.118
7 | 0.942 | 0.01297 | -0.02 | 72.684
7.5 | 1 | 0.01321 | -0.021 | 75.644
8 | 1.056 | 0.01212 | -0.022 | 87.105
8.5 | 1.111 | 0.01314 | -0.023 | 84.578
9 | 1.165 | 0.01342 | -0.024 | 86.857
9.5 | 1.218 | 0.01379 | -0.025 | 88.35
10 | 1.27 | 0.01431 | -0.026 | 88.752
10.5 | 1.319 | 0.01465 | -0.027 | 90.047
11 | 1.361 | 0.01504 | -0.028 | 90.511
11.5 | 1.399 | 0.01577 | -0.029 | 88.716
12 | 1.432 | 0.01615 | -0.03 | 88.698
12.5 | 1.461 | 0.01681 | -0.031 | 86.9
13 | 1.45 | 0.02063 | -0.032 | 70.282
13.5 | 1.46 | 0.02212 | -0.033 | 65.992
14 | 1.465 | 0.02363 | -0.033 | 61.978
14.5 | 1.463 | 0.02564 | -0.034 | 57.079
15 | 1.457 | 0.02793 | -0.035 | 52.161
15.5 | 1.442 | 0.03099 | -0.036 | 46.526
16 | 1.418 | 0.03544 | -0.036 | 40.028
16.5 | 1.403 | 0.03699 | -0.037 | 37.918
17 | 1.376 | 0.04081 | -0.038 | 33.73
17.5 | 1.345 | 0.04513 | -0.038 | 29.806
18 | 1.302 | 0.05407 | -0.038 | 24.087
18.5 | 1.266 | 0.0589 | -0.039 | 21.493
19 | 1.223 | 0.06698 | -0.039 | 18.259

## 116. Re 12M Mach 0.10 (2)
BIGFOIL.COM POLAR EXPORT
goe704
GOE 704 |  |  |  | Cl Max: | 1.8073 | at alpha= | 19.5 | deg
XFOIL ncrit=9 |  |  |  | L/D Max: | 133.079 | at alpha= | 7.5 | deg
Re: | 12000000 |  |  | Cd Min: | 0.04867 | at alpha= | 20 | deg
Mach: | 0.1 |  |  | Cl=0 at alpha= | -0.92051 | deg
|  |  |  | @ Cl=0.1, Cd= | 0.0060219
|  |  |  | @ Cl=0.4, Cd= | 0.0062315
|  |  |  | @ Cl=0.6, Cd= | 0.0058602
alpha (deg) | Cl | Cd | Cm | Cl/Cd
-20 | -1.8215 | 0.03041 | -0.0523 | -59.8981
-19.5 | -1.8181 | 0.02734 | -0.0481 | -66.4996
-19 | -1.8076 | 0.02502 | -0.0434 | -72.2462
-18.5 | -1.7922 | 0.02317 | -0.0384 | -77.35
-18 | -1.7736 | 0.02164 | -0.0332 | -81.9593
-17.5 | -1.7518 | 0.02039 | -0.0277 | -85.9147
-17 | -1.7188 | 0.01924 | -0.0241 | -89.3347
-16.5 | -1.6821 | 0.01807 | -0.0211 | -93.088
-16 | -1.6424 | 0.01695 | -0.0184 | -96.8968
-15.5 | -1.6001 | 0.01592 | -0.0161 | -100.5088
-15 | -1.5552 | 0.01499 | -0.0141 | -103.7492
-14.5 | -1.5071 | 0.01418 | -0.0127 | -106.2835
-14 | -1.463 | 0.01359 | -0.0102 | -107.6527
-13.5 | -1.4137 | 0.01302 | -0.0088 | -108.5791
-13 | -1.3627 | 0.01249 | -0.0077 | -109.1033
-12.5 | -1.3112 | 0.01194 | -0.0067 | -109.8157
-12 | -1.2591 | 0.01138 | -0.0058 | -110.6415
-11.5 | -1.2062 | 0.01084 | -0.005 | -111.2731
-11 | -1.1522 | 0.01039 | -0.0045 | -110.8951
-10.5 | -1.0974 | 0.01 | -0.004 | -109.74
-10 | -1.0427 | 0.00953 | -0.0036 | -109.4124
-9.5 | -0.9873 | 0.00912 | -0.0032 | -108.2566
-9 | -0.9312 | 0.00879 | -0.003 | -105.9386
-8.5 | -0.8751 | 0.0084 | -0.0028 | -104.1786
-8 | -0.8184 | 0.00808 | -0.0027 | -101.2871
-7.5 | -0.7618 | 0.00773 | -0.0026 | -98.5511
-7 | -0.705 | 0.00739 | -0.0026 | -95.3992
-6.5 | -0.6483 | 0.00703 | -0.0025 | -92.2191
-6 | -0.591 | 0.00676 | -0.0026 | -87.426
-5.5 | -0.5335 | 0.00649 | -0.0027 | -82.2034
-5 | -0.4759 | 0.00623 | -0.0029 | -76.3884
-4.5 | -0.4181 | 0.00598 | -0.0031 | -69.9164
-4 | -0.3603 | 0.00574 | -0.0033 | -62.77
-3.5 | -0.3018 | 0.00561 | -0.0036 | -53.7968
-3 | -0.2432 | 0.00565 | -0.0041 | -43.0442
-2.5 | -0.1846 | 0.00566 | -0.0045 | -32.6148
-2 | -0.126 | 0.00568 | -0.005 | -22.1831
-1.5 | -0.0675 | 0.00579 | -0.0054 | -11.658
-1 | -0.0093 | 0.00589 | -0.0059 | -1.5789
-0.5 | 0.0492 | 0.00597 | -0.0064 | 8.2412
0 | 0.1079 | 0.00603 | -0.0069 | 17.8939
0.5 | 0.1666 | 0.00605 | -0.0074 | 27.5372
1 | 0.2251 | 0.0061 | -0.0079 | 36.9016
1.5 | 0.283 | 0.00612 | -0.0084 | 46.2418
2 | 0.3408 | 0.00617 | -0.0088 | 55.235
2.5 | 0.3986 | 0.00623 | -0.0093 | 63.9807
3 | 0.4565 | 0.00629 | -0.0098 | 72.5755
3.5 | 0.5142 | 0.00632 | -0.0102 | 81.3608
4 | 0.5714 | 0.00632 | -0.0106 | 90.4114
4.5 | 0.6224 | 0.0055 | -0.01 | 113.1636
5 | 0.6791 | 0.00559 | -0.0102 | 121.4848
5.5 | 0.7334 | 0.00611 | -0.0102 | 120.0327
6 | 0.7897 | 0.00644 | -0.0104 | 122.6242
6.5 | 0.8465 | 0.0067 | -0.0108 | 126.3433
7 | 0.9037 | 0.0069 | -0.0112 | 130.971
7.5 | 0.9595 | 0.00721 | -0.0114 | 133.0791
8 | 1.0087 | 0.00819 | -0.0105 | 123.1624
8.5 | 1.0624 | 0.00864 | -0.0104 | 122.963
9 | 1.1161 | 0.00904 | -0.0103 | 123.4624
9.5 | 1.1697 | 0.00944 | -0.0102 | 123.9089
10 | 1.2223 | 0.00991 | -0.01 | 123.3401
10.5 | 1.2746 | 0.01035 | -0.0097 | 123.1498
11 | 1.325 | 0.01082 | -0.0091 | 122.4584
11.5 | 1.374 | 0.01137 | -0.0083 | 120.8443
12 | 1.4222 | 0.01192 | -0.0075 | 119.3121
12.5 | 1.4676 | 0.01248 | -0.006 | 117.5962
13 | 1.511 | 0.01312 | -0.0044 | 115.1677
13.5 | 1.5511 | 0.01386 | -0.0022 | 111.912
14 | 1.5902 | 0.01476 | -0.0003 | 107.7371
14.5 | 1.6218 | 0.01569 | 0.0028 | 103.3652
15 | 1.6537 | 0.01681 | 0.0053 | 98.376
15.5 | 1.6839 | 0.01816 | 0.0076 | 92.7258
16 | 1.7117 | 0.0198 | 0.0097 | 86.4495
16.5 | 1.7371 | 0.02176 | 0.0116 | 79.83
17 | 1.7583 | 0.02416 | 0.0134 | 72.7773
17.5 | 1.7758 | 0.02699 | 0.0149 | 65.7947
18 | 1.7893 | 0.03029 | 0.0162 | 59.0723
18.5 | 1.7973 | 0.03416 | 0.0174 | 52.6142
19 | 1.8046 | 0.03832 | 0.0181 | 47.0929
19.5 | 1.8073 | 0.04315 | 0.0185 | 41.8841
20 | 1.8064 | 0.04867 | 0.0182 | 37.1153

## 117. Re 12M Mach 0.25 (1)
BIGFOIL.COM POLAR EXPORT
goe704
GOE 704 |  |  |  | Cl Max: | 1.426 | at alpha= | 13 | deg
JavaFoil+Calcfoil stall+Eppler ext transition |  |  |  | L/D Max: | 88.044 | at alpha= | 8 | deg
Re: | 12000000 |  |  | Cd Min: | 0.01025 | at alpha= | 4 | deg
Mach: | 0.25 |  |  | Cl=0 at alpha= | -0.86066 | deg
|  |  |  | @ Cl=0.1, Cd= | 0.011724
|  |  |  | @ Cl=0.4, Cd= | 0.011083
|  |  |  | @ Cl=0.6, Cd= | 0.010287
alpha (deg) | Cl | Cd | Cm | Cl/Cd
-16.5 | -0.668 | 0.12411 | 0.018 | -5.385
-16 | -0.718 | 0.11601 | 0.017 | -6.191
-15.5 | -0.766 | 0.10638 | 0.017 | -7.199
-15 | -0.806 | 0.10038 | 0.017 | -8.027
-14.5 | -0.843 | 0.09154 | 0.017 | -9.21
-14 | -0.869 | 0.08792 | 0.016 | -9.889
-13.5 | -0.912 | 0.06757 | 0.017 | -13.501
-13 | -0.938 | 0.05762 | 0.017 | -16.279
-12.5 | -0.975 | 0.04212 | 0.018 | -23.148
-12 | -1.063 | 0.02076 | 0.02 | -51.193
-11.5 | -1.079 | 0.01569 | 0.019 | -68.773
-11 | -1.064 | 0.0149 | 0.018 | -71.383
-10.5 | -1.041 | 0.01562 | 0.017 | -66.609
-10 | -1.012 | 0.01376 | 0.016 | -73.58
-9.5 | -0.977 | 0.01336 | 0.015 | -73.178
-9 | -0.933 | 0.0145 | 0.015 | -64.387
-8.5 | -0.885 | 0.01416 | 0.014 | -62.511
-8 | -0.835 | 0.01237 | 0.013 | -67.548
-7.5 | -0.783 | 0.01208 | 0.012 | -64.851
-7 | -0.73 | 0.01226 | 0.011 | -59.55
-6.5 | -0.675 | 0.01193 | 0.01 | -56.544
-6 | -0.619 | 0.01149 | 0.008 | -53.824
-5.5 | -0.561 | 0.01127 | 0.007 | -49.776
-5 | -0.503 | 0.01173 | 0.006 | -42.838
-4.5 | -0.444 | 0.01155 | 0.005 | -38.41
-4 | -0.384 | 0.01142 | 0.004 | -33.607
-3.5 | -0.324 | 0.01159 | 0.003 | -27.911
-3 | -0.263 | 0.01163 | 0.002 | -22.602
-2.5 | -0.202 | 0.01164 | 0.001 | -17.336
-2 | -0.14 | 0.01173 | 0 | -11.975
-1.5 | -0.079 | 0.0112 | -0.001 | -7.045
-1 | -0.017 | 0.01068 | -0.002 | -1.619
-0.5 | 0.044 | 0.01072 | -0.003 | 4.147
0 | 0.107 | 0.01185 | -0.004 | 9.024
0.5 | 0.169 | 0.01126 | -0.006 | 15.02
1 | 0.231 | 0.01201 | -0.007 | 19.265
1.5 | 0.293 | 0.01134 | -0.008 | 25.873
2 | 0.355 | 0.01164 | -0.009 | 30.547
2.5 | 0.418 | 0.01086 | -0.01 | 38.438
3 | 0.479 | 0.01124 | -0.011 | 42.667
3.5 | 0.541 | 0.01102 | -0.012 | 49.121
4 | 0.603 | 0.01025 | -0.013 | 58.807
4.5 | 0.664 | 0.01186 | -0.014 | 56.032
5 | 0.726 | 0.01199 | -0.016 | 60.525
5.5 | 0.787 | 0.01237 | -0.017 | 63.585
6 | 0.847 | 0.01265 | -0.018 | 66.957
6.5 | 0.907 | 0.01158 | -0.019 | 78.355
7 | 0.967 | 0.01179 | -0.02 | 82.003
7.5 | 1.025 | 0.01207 | -0.021 | 84.929
8 | 1.082 | 0.01229 | -0.022 | 88.044
8.5 | 1.138 | 0.01344 | -0.023 | 84.718
9 | 1.193 | 0.01385 | -0.025 | 86.138
9.5 | 1.246 | 0.01416 | -0.026 | 87.973
10 | 1.297 | 0.01476 | -0.027 | 87.919
10.5 | 1.345 | 0.01538 | -0.028 | 87.485
11 | 1.384 | 0.01572 | -0.029 | 88.014
11.5 | 1.417 | 0.01645 | -0.03 | 86.111
12 | 1.413 | 0.01984 | -0.031 | 71.237
12.5 | 1.424 | 0.02116 | -0.031 | 67.298
13 | 1.426 | 0.02301 | -0.032 | 61.961
13.5 | 1.421 | 0.02477 | -0.033 | 57.367
14 | 1.405 | 0.02728 | -0.034 | 51.489
14.5 | 1.378 | 0.03088 | -0.034 | 44.623
15 | 1.345 | 0.0339 | -0.035 | 39.691
15.5 | 1.294 | 0.04129 | -0.035 | 31.33
16 | 1.242 | 0.04654 | -0.036 | 26.692
16.5 | 1.187 | 0.05059 | -0.037 | 23.461
17 | 1.115 | 0.0603 | -0.037 | 18.487
17.5 | 1.032 | 0.07438 | -0.036 | 13.874
18 | 0.946 | 0.09063 | -0.036 | 10.439

## 118. Re 12M Mach 0.25 (2)
BIGFOIL.COM POLAR EXPORT
goe704
GOE 704 |  |  |  | Cl Max: | 1.7469 | at alpha= | 17.5 | deg
XFOIL ncrit=9 |  |  |  | L/D Max: | 133.849 | at alpha= | 7.5 | deg
Re: | 12000000 |  |  | Cd Min: | 0.17258 | at alpha= | -20 | deg
Mach: | 0.25 |  |  | Cl=0 at alpha= | -0.93058 | deg
|  |  |  | @ Cl=0.1, Cd= | 0.0060516
|  |  |  | @ Cl=0.4, Cd= | 0.0063006
|  |  |  | @ Cl=0.6, Cd= | 0.0062636
alpha (deg) | Cl | Cd | Cm | Cl/Cd
-20 | -0.9973 | 0.17258 | 0.0284 | -5.7788
-19.5 | -1.0269 | 0.15795 | 0.0188 | -6.5014
-19 | -1.0822 | 0.1395 | 0.0067 | -7.7577
-18.5 | -1.1494 | 0.1204 | -0.0056 | -9.5465
-18 | -1.6388 | 0.04041 | -0.0668 | -40.5543
-17.5 | -1.6731 | 0.03253 | -0.0659 | -51.4325
-17 | -1.6861 | 0.02793 | -0.0605 | -60.3688
-16.5 | -1.6849 | 0.02476 | -0.0536 | -68.0493
-16 | -1.6755 | 0.02239 | -0.0459 | -74.8325
-15.5 | -1.6525 | 0.02051 | -0.0392 | -80.5705
-15 | -1.6149 | 0.01886 | -0.0345 | -85.6257
-14.5 | -1.5713 | 0.01744 | -0.0305 | -90.0975
-14 | -1.5303 | 0.01613 | -0.0258 | -94.8729
-13.5 | -1.4819 | 0.01505 | -0.0224 | -98.4651
-13 | -1.4298 | 0.01411 | -0.0196 | -101.3324
-12.5 | -1.3755 | 0.0133 | -0.0173 | -103.4211
-12 | -1.3196 | 0.01258 | -0.0153 | -104.8967
-11.5 | -1.2625 | 0.01195 | -0.0135 | -105.6485
-11 | -1.2058 | 0.01125 | -0.0118 | -107.1822
-10.5 | -1.148 | 0.01064 | -0.0104 | -107.8947
-9.5 | -1.03 | 0.00966 | -0.0082 | -106.6253
-9 | -0.971 | 0.00917 | -0.0073 | -105.8888
-8.5 | -0.9112 | 0.00877 | -0.0066 | -103.8997
-7.5 | -0.7915 | 0.00801 | -0.0055 | -98.814
-7 | -0.7316 | 0.00764 | -0.0051 | -95.7592
-6.5 | -0.672 | 0.00724 | -0.0047 | -92.8177
-6 | -0.6125 | 0.00689 | -0.0044 | -88.897
-5.5 | -0.5522 | 0.00661 | -0.0043 | -83.5401
-5 | -0.4921 | 0.00634 | -0.0042 | -77.6183
-4.5 | -0.432 | 0.00605 | -0.0042 | -71.405
-4 | -0.372 | 0.00579 | -0.0043 | -64.2487
-3.5 | -0.3112 | 0.00565 | -0.0045 | -55.0796
-3 | -0.2504 | 0.00566 | -0.0048 | -44.2403
-2.5 | -0.1896 | 0.00569 | -0.0052 | -33.3216
-2 | -0.129 | 0.0057 | -0.0056 | -22.6316
-1.5 | -0.0685 | 0.00582 | -0.006 | -11.7698
-1 | -0.0084 | 0.00591 | -0.0064 | -1.4213
-0.5 | 0.0521 | 0.00602 | -0.0068 | 8.6545
0 | 0.1127 | 0.00606 | -0.0073 | 18.5974
0.5 | 0.1734 | 0.00609 | -0.0078 | 28.4729
1 | 0.2338 | 0.00615 | -0.0083 | 38.0163
1.5 | 0.2937 | 0.00619 | -0.0087 | 47.4475
2 | 0.3532 | 0.00623 | -0.0091 | 56.6934
2.5 | 0.4129 | 0.00632 | -0.0095 | 65.3323
3 | 0.4726 | 0.00638 | -0.0099 | 74.0752
3.5 | 0.5324 | 0.00641 | -0.0103 | 83.0577
4 | 0.5918 | 0.00639 | -0.0107 | 92.6135
4.5 | 0.6437 | 0.00559 | -0.0098 | 115.1521
5 | 0.7024 | 0.00574 | -0.0099 | 122.3693
5.5 | 0.7582 | 0.00634 | -0.0095 | 119.5899
6 | 0.8174 | 0.0066 | -0.0097 | 123.8485
6.5 | 0.8768 | 0.00685 | -0.0099 | 128
7 | 0.9366 | 0.00707 | -0.0101 | 132.4752
7.5 | 0.9945 | 0.00743 | -0.01 | 133.8493
8 | 1.044 | 0.00854 | -0.0085 | 122.2482
8.5 | 1.1004 | 0.00899 | -0.0081 | 122.4027
9 | 1.1565 | 0.00942 | -0.0076 | 122.7707
9.5 | 1.2116 | 0.00991 | -0.0069 | 122.2603
10 | 1.2666 | 0.0104 | -0.0062 | 121.7885
10.5 | 1.3202 | 0.01094 | -0.0052 | 120.6764
11 | 1.3709 | 0.01156 | -0.0036 | 118.59
11.5 | 1.4214 | 0.01217 | -0.002 | 116.7954
12 | 1.4684 | 0.01284 | 0.0002 | 114.3614
12.5 | 1.5083 | 0.01363 | 0.0036 | 110.6603
13.5 | 1.5822 | 0.01575 | 0.0102 | 100.4571
14 | 1.6163 | 0.01712 | 0.0132 | 94.41
14.5 | 1.6479 | 0.01881 | 0.0159 | 87.6077
15 | 1.6764 | 0.02089 | 0.0185 | 80.2489
15.5 | 1.7004 | 0.02347 | 0.0208 | 72.4499
16 | 1.7196 | 0.02662 | 0.0228 | 64.598
16.5 | 1.7318 | 0.03045 | 0.0247 | 56.8736
17 | 1.7422 | 0.03458 | 0.0261 | 50.3817
17.5 | 1.7469 | 0.03946 | 0.0271 | 44.2701
18 | 1.7444 | 0.04535 | 0.0274 | 38.4653
18.5 | 1.7357 | 0.05228 | 0.0269 | 33.2001
19 | 1.7172 | 0.06067 | 0.0254 | 28.3039
19.5 | 1.6878 | 0.07072 | 0.0227 | 23.866
20 | 1.6482 | 0.08244 | 0.0187 | 19.9927

## 119. Re 12M Mach 0.50 (1)
BIGFOIL.COM POLAR EXPORT
goe704
GOE 704 |  |  |  | Cl Max: | 1.33 | at alpha= | 10.5 | deg
JavaFoil+Calcfoil stall+Eppler ext transition |  |  |  | L/D Max: | 83.114 | at alpha= | 8 | deg
Re: | 12000000 |  |  | Cd Min: | 0.01029 | at alpha= | 4 | deg
Mach: | 0.5 |  |  | Cl=0 at alpha= | -0.86232 | deg
|  |  |  | @ Cl=0.1, Cd= | 0.011986
|  |  |  | @ Cl=0.4, Cd= | 0.011912
|  |  |  | @ Cl=0.6, Cd= | 0.011195
alpha (deg) | Cl | Cd | Cm | Cl/Cd
-20 | -1.048 | 0.17344 | 0.024 | -6.04
-19.5 | -1.021 | 0.16583 | 0.023 | -6.158
-19 | -0.995 | 0.16354 | 0.023 | -6.085
-18.5 | -0.969 | 0.15908 | 0.022 | -6.091
-18 | -0.949 | 0.13146 | 0.023 | -7.22
-17.5 | -0.924 | 0.12397 | 0.022 | -7.457
-17 | -0.898 | 0.11791 | 0.022 | -7.616
-16.5 | -0.871 | 0.11345 | 0.021 | -7.673
-16 | -0.842 | 0.10952 | 0.02 | -7.688
-15.5 | -0.812 | 0.10682 | 0.019 | -7.602
-15 | -0.784 | 0.1177 | 0.018 | -6.664
-14.5 | -0.76 | 0.10799 | 0.018 | -7.034
-14 | -0.734 | 0.10022 | 0.017 | -7.321
-13.5 | -0.707 | 0.09428 | 0.017 | -7.501
-13 | -0.679 | 0.09008 | 0.016 | -7.541
-12.5 | -0.65 | 0.08515 | 0.015 | -7.638
-12 | -0.622 | 0.08239 | 0.014 | -7.547
-11.5 | -0.594 | 0.08614 | 0.013 | -6.899
-11 | -0.568 | 0.07794 | 0.013 | -7.292
-10.5 | -0.54 | 0.07546 | 0.012 | -7.151
-10 | -0.514 | 0.0673 | 0.012 | -7.644
-9.5 | -0.478 | 0.07808 | 0.009 | -6.124
-9 | -0.848 | 0.02068 | 0.016 | -40.995
-8.5 | -0.882 | 0.0152 | 0.015 | -58.017
-8 | -0.863 | 0.0138 | 0.014 | -62.534
-7.5 | -0.828 | 0.01479 | 0.013 | -56.008
-7 | -0.784 | 0.01455 | 0.012 | -53.883
-6.5 | -0.733 | 0.01216 | 0.011 | -60.307
-6 | -0.677 | 0.01359 | 0.009 | -49.83
-5.5 | -0.618 | 0.01157 | 0.008 | -53.44
-5 | -0.556 | 0.01286 | 0.007 | -43.24
-4.5 | -0.492 | 0.012 | 0.006 | -41.006
-4 | -0.427 | 0.01211 | 0.005 | -35.258
-3.5 | -0.36 | 0.01194 | 0.004 | -30.194
-3 | -0.293 | 0.0119 | 0.002 | -24.628
-2.5 | -0.225 | 0.01191 | 0.001 | -18.908
-2 | -0.157 | 0.01196 | 0 | -13.103
-1.5 | -0.088 | 0.01138 | -0.001 | -7.74
-1 | -0.019 | 0.01068 | -0.002 | -1.809
-0.5 | 0.05 | 0.01135 | -0.004 | 4.373
0 | 0.12 | 0.01224 | -0.005 | 9.765
0.5 | 0.189 | 0.01137 | -0.006 | 16.628
1 | 0.258 | 0.0108 | -0.007 | 23.93
1.5 | 0.328 | 0.01148 | -0.009 | 28.55
2 | 0.397 | 0.01196 | -0.01 | 33.192
2.5 | 0.466 | 0.01085 | -0.011 | 42.958
3 | 0.535 | 0.01144 | -0.012 | 46.808
3.5 | 0.604 | 0.01118 | -0.014 | 54.018
4 | 0.673 | 0.01029 | -0.015 | 65.375
4.5 | 0.741 | 0.01099 | -0.016 | 67.412
5 | 0.809 | 0.01135 | -0.017 | 71.246
5.5 | 0.876 | 0.01161 | -0.019 | 75.417
6 | 0.942 | 0.01191 | -0.02 | 79.134
6.5 | 1.008 | 0.0122 | -0.021 | 82.594
7 | 1.072 | 0.01467 | -0.022 | 73.125
7.5 | 1.133 | 0.01511 | -0.024 | 75.007
8 | 1.191 | 0.01433 | -0.025 | 83.114
8.5 | 1.245 | 0.01769 | -0.026 | 70.392
9 | 1.268 | 0.01901 | -0.027 | 66.696
9.5 | 1.301 | 0.02058 | -0.028 | 63.206
10 | 1.327 | 0.02178 | -0.029 | 60.949
10.5 | 1.33 | 0.02371 | -0.03 | 56.078
11 | 1.244 | 0.02811 | -0.031 | 44.265
11.5 | 0.745 | 0.06126 | -0.027 | 12.169
12 | 0.756 | 0.07545 | -0.026 | 10.024
12.5 | 0.815 | 0.05916 | -0.03 | 13.777
13 | 0.846 | 0.06114 | -0.031 | 13.84
13.5 | 0.843 | 0.08621 | -0.029 | 9.777
14 | 0.887 | 0.07509 | -0.032 | 11.808
14.5 | 0.905 | 0.0873 | -0.032 | 10.362
15 | 0.908 | 0.1156 | -0.029 | 7.851
15.5 | 0.935 | 0.10975 | -0.03 | 8.524

## 120. Re 12M Mach 0.50 (2)
BIGFOIL.COM POLAR EXPORT
goe704
GOE 704 |  |  |  | Cl Max: | 1.4711 | at alpha= | 11 | deg
XFOIL ncrit=9 |  |  |  | L/D Max: | 133.923 | at alpha= | 7 | deg
Re: | 12000000 |  |  | Cd Min: | 0.12563 | at alpha= | 16 | deg
Mach: | 0.5 |  |  | Cl=0 at alpha= | -0.97968 | deg
|  |  |  | @ Cl=0.1, Cd= | 0.0062293
|  |  |  | @ Cl=0.4, Cd= | 0.0065726
|  |  |  | @ Cl=0.6, Cd= | 0.0067989
alpha (deg) | Cl | Cd | Cm | Cl/Cd
-9 | -1.1017 | 0.0199 | -0.0523 | -55.3618
-8.5 | -1.1064 | 0.01247 | -0.04 | -88.7249
-8 | -1.0131 | 0.01031 | -0.0275 | -98.2638
-7.5 | -0.9382 | 0.00928 | -0.0231 | -101.0991
-7 | -0.8615 | 0.00867 | -0.0199 | -99.3656
-6.5 | -0.7859 | 0.00817 | -0.0173 | -96.1934
-6 | -0.7116 | 0.00771 | -0.0152 | -92.2957
-5.5 | -0.6393 | 0.0072 | -0.0133 | -88.7917
-5 | -0.567 | 0.00679 | -0.0119 | -83.5052
-4.5 | -0.4951 | 0.00646 | -0.0108 | -76.6409
-4 | -0.4244 | 0.00608 | -0.0098 | -69.8026
-3.5 | -0.3532 | 0.00586 | -0.0092 | -60.273
-3 | -0.282 | 0.00577 | -0.0089 | -48.8735
-2.5 | -0.2114 | 0.00581 | -0.0088 | -36.3855
-2 | -0.1414 | 0.00587 | -0.0087 | -24.0886
-1.5 | -0.072 | 0.00595 | -0.0088 | -12.1008
-1 | -0.0028 | 0.00611 | -0.0089 | -0.45827
-0.5 | 0.0661 | 0.0062 | -0.0091 | 10.6613
0 | 0.1356 | 0.00626 | -0.0094 | 21.6613
0.5 | 0.2049 | 0.00631 | -0.0098 | 32.4723
1 | 0.2738 | 0.0064 | -0.0101 | 42.7812
1.5 | 0.3422 | 0.00653 | -0.0103 | 52.4043
2 | 0.4101 | 0.00658 | -0.0103 | 62.3252
2.5 | 0.4777 | 0.00667 | -0.0103 | 71.6192
3 | 0.5462 | 0.00676 | -0.0104 | 80.7988
3.5 | 0.6153 | 0.00681 | -0.0104 | 90.3524
4 | 0.6836 | 0.00683 | -0.0101 | 100.0878
4.5 | 0.7406 | 0.00605 | -0.0079 | 122.4132
5 | 0.8032 | 0.00671 | -0.0065 | 119.7019
5.5 | 0.8722 | 0.00703 | -0.0058 | 124.0683
6 | 0.9426 | 0.00732 | -0.005 | 128.7705
6.5 | 1.0134 | 0.0076 | -0.0041 | 133.3421
7 | 1.0821 | 0.00808 | -0.0026 | 133.9233
7.5 | 1.1332 | 0.00945 | 0.0017 | 119.9153
8 | 1.1982 | 0.01008 | 0.0043 | 118.869
8.5 | 1.2617 | 0.01075 | 0.0074 | 117.3674
9 | 1.3204 | 0.01152 | 0.0115 | 114.6181
9.5 | 1.3685 | 0.01247 | 0.0174 | 109.7434
10 | 1.4144 | 0.01381 | 0.0231 | 102.4185
10.5 | 1.4529 | 0.01584 | 0.0289 | 91.7235
11 | 1.4711 | 0.01922 | 0.0353 | 76.5401
11.5 | 1.4707 | 0.02512 | 0.0388 | 58.547
12 | 1.4464 | 0.0327 | 0.0416 | 44.2324
12.5 | 1.4113 | 0.04174 | 0.0424 | 33.8117
13 | 1.3705 | 0.05236 | 0.0406 | 26.1746
13.5 | 1.3268 | 0.06409 | 0.037 | 20.7021
14 | 1.2821 | 0.0763 | 0.0325 | 16.8034
14.5 | 1.2389 | 0.08861 | 0.0276 | 13.9815
15 | 1.1988 | 0.10103 | 0.0221 | 11.8658
15.5 | 1.1636 | 0.11336 | 0.0162 | 10.2646
16 | 1.1341 | 0.12563 | 0.01 | 9.0273

## 121. Re 14M Mach 0.00 (1)
BIGFOIL.COM POLAR EXPORT
goe704
GOE 704 |  |  |  | Cl Max: | 1.476 | at alpha= | 14.5 | deg
JavaFoil+Calcfoil stall+Eppler ext transition |  |  |  | L/D Max: | 92.389 | at alpha= | 11 | deg
Re: | 14000000 |  |  | Cd Min: | 0.01064 | at alpha= | -1 | deg
Mach: | 0 |  |  | Cl=0 at alpha= | -0.85833 | deg
|  |  |  | @ Cl=0.1, Cd= | 0.010744
|  |  |  | @ Cl=0.4, Cd= | 0.010811
|  |  |  | @ Cl=0.6, Cd= | 0.011043
alpha (deg) | Cl | Cd | Cm | Cl/Cd
-18 | -0.909 | 0.115 | 0.021 | -7.908
-17.5 | -0.93 | 0.10748 | 0.02 | -8.654
-17 | -0.944 | 0.10563 | 0.02 | -8.94
-16.5 | -0.962 | 0.09742 | 0.019 | -9.879
-16 | -0.977 | 0.09066 | 0.019 | -10.78
-15.5 | -0.993 | 0.08163 | 0.019 | -12.165
-15 | -1.01 | 0.07088 | 0.019 | -14.246
-14.5 | -1.019 | 0.06378 | 0.019 | -15.979
-14 | -1.036 | 0.05252 | 0.019 | -19.724
-13.5 | -1.135 | 0.02204 | 0.022 | -51.505
-13 | -1.144 | 0.01904 | 0.021 | -60.107
-12.5 | -1.141 | 0.01573 | 0.02 | -72.542
-12 | -1.123 | 0.01514 | 0.02 | -74.147
-11.5 | -1.099 | 0.0144 | 0.019 | -76.33
-11 | -1.071 | 0.01375 | 0.018 | -77.899
-10.5 | -1.039 | 0.01362 | 0.017 | -76.265
-10 | -1.002 | 0.01446 | 0.016 | -69.262
-9.5 | -0.962 | 0.01416 | 0.015 | -67.94
-9 | -0.916 | 0.01383 | 0.014 | -66.189
-8.5 | -0.867 | 0.01217 | 0.013 | -71.217
-8 | -0.816 | 0.01189 | 0.012 | -68.623
-7.5 | -0.764 | 0.013 | 0.011 | -58.723
-7 | -0.711 | 0.01153 | 0.01 | -61.633
-6.5 | -0.656 | 0.01148 | 0.009 | -57.184
-6 | -0.601 | 0.01234 | 0.008 | -48.665
-5.5 | -0.545 | 0.01114 | 0.007 | -48.906
-5 | -0.488 | 0.01163 | 0.006 | -41.934
-4.5 | -0.43 | 0.01102 | 0.005 | -39.066
-4 | -0.372 | 0.0115 | 0.004 | -32.346
-3.5 | -0.314 | 0.01147 | 0.003 | -27.339
-3 | -0.255 | 0.01145 | 0.002 | -22.249
-2.5 | -0.196 | 0.01155 | 0.001 | -16.935
-2 | -0.136 | 0.01111 | 0 | -12.243
-1.5 | -0.076 | 0.01159 | -0.001 | -6.598
-1 | -0.017 | 0.01064 | -0.002 | -1.574
-0.5 | 0.043 | 0.01165 | -0.003 | 3.696
0 | 0.104 | 0.01068 | -0.004 | 9.698
0.5 | 0.164 | 0.01118 | -0.005 | 14.645
1 | 0.224 | 0.01076 | -0.006 | 20.806
1.5 | 0.284 | 0.01121 | -0.007 | 25.35
2 | 0.344 | 0.01125 | -0.009 | 30.615
2.5 | 0.404 | 0.01078 | -0.01 | 37.508
3 | 0.464 | 0.01151 | -0.011 | 40.347
3.5 | 0.524 | 0.01126 | -0.012 | 46.549
4 | 0.584 | 0.01088 | -0.013 | 53.679
4.5 | 0.644 | 0.01149 | -0.014 | 56.046
5 | 0.703 | 0.01067 | -0.015 | 65.896
5.5 | 0.762 | 0.01087 | -0.016 | 70.118
6 | 0.821 | 0.01103 | -0.017 | 74.407
6.5 | 0.88 | 0.01124 | -0.018 | 78.228
7 | 0.938 | 0.01144 | -0.019 | 81.977
7.5 | 0.995 | 0.01296 | -0.021 | 76.766
8 | 1.051 | 0.01321 | -0.022 | 79.525
8.5 | 1.106 | 0.01286 | -0.023 | 85.999
9 | 1.16 | 0.01322 | -0.024 | 87.743
9.5 | 1.213 | 0.01349 | -0.025 | 89.952
10 | 1.265 | 0.01386 | -0.026 | 91.278
10.5 | 1.314 | 0.01446 | -0.027 | 90.857
11 | 1.357 | 0.01468 | -0.028 | 92.389
11.5 | 1.395 | 0.01539 | -0.029 | 90.677
12 | 1.43 | 0.01574 | -0.03 | 90.795
12.5 | 1.46 | 0.0164 | -0.031 | 88.981
13 | 1.453 | 0.02008 | -0.032 | 72.374
13.5 | 1.468 | 0.02115 | -0.033 | 69.381
14 | 1.475 | 0.02233 | -0.033 | 66.073
14.5 | 1.476 | 0.02432 | -0.034 | 60.69
15 | 1.473 | 0.02618 | -0.035 | 56.272
15.5 | 1.462 | 0.02908 | -0.036 | 50.268
16 | 1.445 | 0.03253 | -0.036 | 44.435
16.5 | 1.43 | 0.03445 | -0.037 | 41.509
17 | 1.408 | 0.03797 | -0.038 | 37.086
17.5 | 1.382 | 0.04175 | -0.038 | 33.105
18 | 1.347 | 0.04879 | -0.038 | 27.611
18.5 | 1.315 | 0.05342 | -0.039 | 24.62
19 | 1.288 | 0.05506 | -0.04 | 23.397
19.5 | 1.247 | 0.06307 | -0.04 | 19.771

## 122. Re 14M Mach 0.00 (2)
BIGFOIL.COM POLAR EXPORT
goe704
GOE 704 |  |  |  | Cl Max: | 1.8462 | at alpha= | 20 | deg
XFOIL ncrit=9 |  |  |  | L/D Max: | 136.277 | at alpha= | 7.5 | deg
Re: | 14000000 |  |  | Cd Min: | 0.04189 | at alpha= | 20 | deg
Mach: | 0 |  |  | Cl=0 at alpha= | -0.91026 | deg
|  |  |  | @ Cl=0.1, Cd= | 0.005935
|  |  |  | @ Cl=0.4, Cd= | 0.006192
|  |  |  | @ Cl=0.6, Cd= | 0.0062425
alpha (deg) | Cl | Cd | Cm | Cl/Cd
-20 | -1.8632 | 0.02572 | -0.0429 | -72.4417
-19.5 | -1.8498 | 0.02377 | -0.0383 | -77.8208
-19 | -1.8321 | 0.02218 | -0.0337 | -82.6014
-18.5 | -1.8123 | 0.02086 | -0.0287 | -86.8792
-18 | -1.7892 | 0.01973 | -0.0237 | -90.6842
-17.5 | -1.7557 | 0.01871 | -0.0206 | -93.8375
-17 | -1.7177 | 0.01774 | -0.018 | -96.8264
-16.5 | -1.6783 | 0.01674 | -0.0157 | -100.2569
-16 | -1.6366 | 0.01579 | -0.0136 | -103.6479
-15.5 | -1.593 | 0.01489 | -0.0118 | -106.9846
-15 | -1.546 | 0.01407 | -0.0106 | -109.8792
-14.5 | -1.5032 | 0.01347 | -0.0083 | -111.5961
-14 | -1.4554 | 0.01293 | -0.0069 | -112.5599
-13.5 | -1.4056 | 0.01242 | -0.006 | -113.1723
-13 | -1.3548 | 0.01194 | -0.0052 | -113.4673
-12.5 | -1.3034 | 0.01144 | -0.0044 | -113.9336
-12 | -1.2516 | 0.01093 | -0.0038 | -114.5105
-11.5 | -1.1991 | 0.01043 | -0.0032 | -114.9664
-11 | -1.1455 | 0.01001 | -0.0028 | -114.4356
-10.5 | -1.0912 | 0.00964 | -0.0025 | -113.195
-10 | -1.0368 | 0.00922 | -0.0022 | -112.4512
-9.5 | -0.9819 | 0.00883 | -0.002 | -111.2005
-9 | -0.9263 | 0.0085 | -0.0019 | -108.9765
-8.5 | -0.8705 | 0.00816 | -0.0019 | -106.6789
-8 | -0.8144 | 0.00784 | -0.0018 | -103.8776
-7.5 | -0.7582 | 0.00752 | -0.0018 | -100.8245
-7 | -0.7017 | 0.0072 | -0.0019 | -97.4583
-6.5 | -0.6454 | 0.00688 | -0.0019 | -93.8081
-6 | -0.5885 | 0.00661 | -0.0021 | -89.0318
-5.5 | -0.5312 | 0.00637 | -0.0022 | -83.3909
-5 | -0.4738 | 0.00613 | -0.0025 | -77.292
-4.5 | -0.4166 | 0.00588 | -0.0027 | -70.8503
-4 | -0.3591 | 0.00566 | -0.0029 | -63.4452
-3.5 | -0.3011 | 0.00556 | -0.0033 | -54.1547
-3 | -0.2432 | 0.00559 | -0.0037 | -43.5063
-2.5 | -0.1847 | 0.00563 | -0.0042 | -32.8064
-2 | -0.1267 | 0.00567 | -0.0047 | -22.3457
-1.5 | -0.0683 | 0.00574 | -0.0052 | -11.899
-1 | -0.0105 | 0.00585 | -0.0056 | -1.7949
0 | 0.1065 | 0.00594 | -0.0067 | 17.9293
0.5 | 0.1649 | 0.00596 | -0.0073 | 27.6678
1 | 0.2232 | 0.00602 | -0.0078 | 37.0764
1.5 | 0.281 | 0.00608 | -0.0083 | 46.2171
2 | 0.3386 | 0.00609 | -0.0088 | 55.5993
2.5 | 0.3961 | 0.00619 | -0.0092 | 63.9903
3 | 0.4537 | 0.00622 | -0.0097 | 72.9421
3.5 | 0.5115 | 0.00627 | -0.0103 | 81.5789
4 | 0.569 | 0.00627 | -0.0108 | 90.7496
4.5 | 0.6254 | 0.00622 | -0.0112 | 100.5466
5 | 0.676 | 0.00557 | -0.0105 | 121.3645
5.5 | 0.7296 | 0.00607 | -0.0104 | 120.1977
6 | 0.7861 | 0.0063 | -0.0108 | 124.7778
6.5 | 0.8427 | 0.0065 | -0.0112 | 129.6462
7 | 0.8999 | 0.0067 | -0.0117 | 134.3134
7.5 | 0.9553 | 0.00701 | -0.012 | 136.2767
8 | 1.0041 | 0.00797 | -0.0112 | 125.9849
8.5 | 1.0583 | 0.00838 | -0.0113 | 126.2888
9 | 1.112 | 0.00877 | -0.0113 | 126.7959
9.5 | 1.1653 | 0.00914 | -0.0113 | 127.4945
10 | 1.2177 | 0.00957 | -0.0112 | 127.2414
10.5 | 1.2701 | 0.00998 | -0.0111 | 127.2645
11 | 1.3211 | 0.01044 | -0.0108 | 126.5421
11.5 | 1.3701 | 0.01095 | -0.0102 | 125.1233
12 | 1.4189 | 0.01144 | -0.0096 | 124.0297
12.5 | 1.4662 | 0.01197 | -0.0088 | 122.4896
13 | 1.5102 | 0.01257 | -0.0074 | 120.1432
13.5 | 1.5515 | 0.01324 | -0.0056 | 117.1828
14.5 | 1.6288 | 0.01475 | -0.0017 | 110.4271
15 | 1.6602 | 0.01568 | 0.0012 | 105.8801
15.5 | 1.6911 | 0.0168 | 0.0036 | 100.6607
16 | 1.7199 | 0.01816 | 0.0059 | 94.7081
16.5 | 1.7465 | 0.0198 | 0.008 | 88.2071
17 | 1.77 | 0.02181 | 0.0098 | 81.1554
17.5 | 1.7906 | 0.02416 | 0.0115 | 74.1142
18 | 1.808 | 0.0269 | 0.0129 | 67.2119
18.5 | 1.8219 | 0.03006 | 0.0142 | 60.6088
19 | 1.8338 | 0.03346 | 0.0152 | 54.8057
19.5 | 1.8418 | 0.0374 | 0.0159 | 49.246
20 | 1.8462 | 0.04189 | 0.0163 | 44.0726

## 123. Re 14M Mach 0.10 (1)
BIGFOIL.COM POLAR EXPORT
goe704
GOE 704 |  |  |  | Cl Max: | 1.467 | at alpha= | 14 | deg
JavaFoil+Calcfoil stall+Eppler ext transition |  |  |  | L/D Max: | 91.975 | at alpha= | 11 | deg
Re: | 14000000 |  |  | Cd Min: | 0.01064 | at alpha= | -1 | deg
Mach: | 0.1 |  |  | Cl=0 at alpha= | -0.85833 | deg
|  |  |  | @ Cl=0.1, Cd= | 0.010729
|  |  |  | @ Cl=0.4, Cd= | 0.010773
|  |  |  | @ Cl=0.6, Cd= | 0.011049
alpha (deg) | Cl | Cd | Cm | Cl/Cd
-17.5 | -0.891 | 0.11201 | 0.02 | -7.953
-17 | -0.909 | 0.10849 | 0.019 | -8.381
-16.5 | -0.93 | 0.10202 | 0.019 | -9.113
-16 | -0.948 | 0.09475 | 0.019 | -10.007
-15.5 | -0.966 | 0.08616 | 0.019 | -11.21
-15 | -0.983 | 0.07741 | 0.019 | -12.702
-14.5 | -0.999 | 0.06734 | 0.019 | -14.837
-14 | -1.014 | 0.05761 | 0.019 | -17.6
-13.5 | -1.07 | 0.0332 | 0.02 | -32.244
-13 | -1.13 | 0.01994 | 0.021 | -56.678
-12.5 | -1.136 | 0.01603 | 0.021 | -70.864
-12 | -1.119 | 0.01532 | 0.02 | -73.069
-11.5 | -1.098 | 0.0145 | 0.019 | -75.728
-11 | -1.071 | 0.01383 | 0.018 | -77.469
-10.5 | -1.04 | 0.01373 | 0.017 | -75.736
-10 | -1.004 | 0.01458 | 0.016 | -68.833
-9.5 | -0.964 | 0.01424 | 0.015 | -67.729
-9 | -0.919 | 0.01382 | 0.014 | -66.476
-8.5 | -0.87 | 0.01228 | 0.013 | -70.829
-8 | -0.819 | 0.01197 | 0.012 | -68.427
-7.5 | -0.767 | 0.01297 | 0.011 | -59.11
-7 | -0.714 | 0.01152 | 0.01 | -61.937
-6.5 | -0.659 | 0.01145 | 0.009 | -57.549
-6 | -0.603 | 0.01234 | 0.008 | -48.915
-5.5 | -0.547 | 0.01111 | 0.007 | -49.279
-5 | -0.49 | 0.01159 | 0.006 | -42.294
-4.5 | -0.432 | 0.01099 | 0.005 | -39.335
-4 | -0.374 | 0.01159 | 0.004 | -32.261
-3.5 | -0.315 | 0.01146 | 0.003 | -27.504
-3 | -0.256 | 0.01153 | 0.002 | -22.197
-2.5 | -0.197 | 0.01149 | 0.001 | -17.099
-2 | -0.137 | 0.01117 | 0 | -12.237
-1.5 | -0.077 | 0.01161 | -0.001 | -6.621
-1 | -0.017 | 0.01064 | -0.002 | -1.582
-0.5 | 0.043 | 0.01171 | -0.003 | 3.695
0 | 0.104 | 0.01066 | -0.004 | 9.764
0.5 | 0.165 | 0.01112 | -0.005 | 14.798
1 | 0.225 | 0.01077 | -0.006 | 20.908
1.5 | 0.286 | 0.01121 | -0.008 | 25.469
2 | 0.346 | 0.01125 | -0.009 | 30.751
2.5 | 0.406 | 0.01072 | -0.01 | 37.913
3 | 0.467 | 0.01154 | -0.011 | 40.432
3.5 | 0.527 | 0.01126 | -0.012 | 46.775
4 | 0.587 | 0.01091 | -0.013 | 53.804
4.5 | 0.647 | 0.01155 | -0.014 | 56.001
5 | 0.707 | 0.01069 | -0.015 | 66.124
5.5 | 0.766 | 0.01089 | -0.016 | 70.348
6 | 0.825 | 0.01111 | -0.017 | 74.235
6.5 | 0.884 | 0.01133 | -0.018 | 78.04
7 | 0.942 | 0.01152 | -0.02 | 81.782
7.5 | 1 | 0.01306 | -0.021 | 76.556
8 | 1.056 | 0.01332 | -0.022 | 79.287
8.5 | 1.111 | 0.01286 | -0.023 | 86.405
9 | 1.165 | 0.01325 | -0.024 | 87.975
9.5 | 1.218 | 0.01359 | -0.025 | 89.655
10 | 1.27 | 0.01403 | -0.026 | 90.501
10.5 | 1.319 | 0.0146 | -0.027 | 90.346
11 | 1.361 | 0.0148 | -0.028 | 91.975
11.5 | 1.399 | 0.0155 | -0.029 | 90.272
12 | 1.432 | 0.01586 | -0.03 | 90.297
12.5 | 1.461 | 0.01658 | -0.031 | 88.146
13 | 1.452 | 0.02033 | -0.032 | 71.454
13.5 | 1.463 | 0.02161 | -0.033 | 67.721
14 | 1.467 | 0.02311 | -0.033 | 63.504
14.5 | 1.467 | 0.02483 | -0.034 | 59.084
15 | 1.459 | 0.02722 | -0.035 | 53.58
15.5 | 1.445 | 0.0301 | -0.036 | 47.987
16 | 1.421 | 0.03463 | -0.036 | 41.042
16.5 | 1.404 | 0.03605 | -0.037 | 38.964
17 | 1.378 | 0.03976 | -0.038 | 34.665
17.5 | 1.347 | 0.04397 | -0.038 | 30.632
18 | 1.302 | 0.05353 | -0.038 | 24.329
18.5 | 1.269 | 0.05702 | -0.039 | 22.259
19 | 1.226 | 0.06482 | -0.039 | 18.917

## 124. Re 14M Mach 0.10 (2)
BIGFOIL.COM POLAR EXPORT
goe704
GOE 704 |  |  |  | Cl Max: | 1.8341 | at alpha= | 20 | deg
XFOIL ncrit=9 |  |  |  | L/D Max: | 136.411 | at alpha= | 7.5 | deg
Re: | 14000000 |  |  | Cd Min: | 0.04571 | at alpha= | 20 | deg
Mach: | 0.1 |  |  | Cl=0 at alpha= | -0.91256 | deg
|  |  |  | @ Cl=0.1, Cd= | 0.005935
|  |  |  | @ Cl=0.4, Cd= | 0.0062009
|  |  |  | @ Cl=0.6, Cd= | 0.0062559
alpha (deg) | Cl | Cd | Cm | Cl/Cd
-20 | -1.85 | 0.02845 | -0.0505 | -65.0264
-19.5 | -1.8428 | 0.02582 | -0.0459 | -71.371
-19 | -1.83 | 0.02376 | -0.041 | -77.0202
-18.5 | -1.8127 | 0.0221 | -0.0359 | -82.0226
-18 | -1.7933 | 0.02073 | -0.0304 | -86.5075
-17.5 | -1.7665 | 0.01957 | -0.0257 | -90.2657
-17 | -1.7305 | 0.01849 | -0.0225 | -93.5911
-16 | -1.649 | 0.01649 | -0.0174 | -100
-15.5 | -1.6058 | 0.01551 | -0.0152 | -103.5332
-15 | -1.5594 | 0.0146 | -0.0135 | -106.8082
-14.5 | -1.5165 | 0.01388 | -0.0109 | -109.2579
-14 | -1.4687 | 0.01325 | -0.0093 | -110.8453
-13.5 | -1.4186 | 0.01268 | -0.008 | -111.877
-13 | -1.3671 | 0.01215 | -0.007 | -112.5185
-12.5 | -1.3148 | 0.01166 | -0.0061 | -112.7616
-12 | -1.2622 | 0.01114 | -0.0053 | -113.3034
-11.5 | -1.2092 | 0.0106 | -0.0046 | -114.0755
-10.5 | -1.1002 | 0.00973 | -0.0036 | -113.073
-10 | -1.045 | 0.00933 | -0.0032 | -112.0043
-9.5 | -0.9896 | 0.00891 | -0.0028 | -111.0662
-9 | -0.9334 | 0.00856 | -0.0026 | -109.0421
-8.5 | -0.8769 | 0.00823 | -0.0025 | -106.5492
-8 | -0.8203 | 0.00789 | -0.0024 | -103.967
-7.5 | -0.7635 | 0.00756 | -0.0023 | -100.9921
-7 | -0.7065 | 0.00724 | -0.0023 | -97.5829
-6.5 | -0.6496 | 0.00692 | -0.0023 | -93.8728
-6 | -0.5924 | 0.00663 | -0.0024 | -89.3514
-5.5 | -0.5347 | 0.00639 | -0.0025 | -83.6776
-5 | -0.4768 | 0.00614 | -0.0027 | -77.6547
-4.5 | -0.4191 | 0.00589 | -0.0029 | -71.1545
-4 | -0.3612 | 0.00567 | -0.0031 | -63.7037
-3.5 | -0.3028 | 0.00556 | -0.0035 | -54.4604
-3 | -0.2445 | 0.00559 | -0.0039 | -43.7388
-2.5 | -0.1857 | 0.00563 | -0.0043 | -32.984
-2 | -0.1272 | 0.00567 | -0.0048 | -22.4339
-1.5 | -0.0685 | 0.00575 | -0.0053 | -11.913
-1 | -0.0103 | 0.00586 | -0.0057 | -1.7577
-0.5 | 0.0486 | 0.0059 | -0.0063 | 8.2373
0 | 0.1073 | 0.00594 | -0.0068 | 18.064
0.5 | 0.1661 | 0.00597 | -0.0073 | 27.8224
1 | 0.2247 | 0.00603 | -0.0079 | 37.2637
1.5 | 0.2829 | 0.00609 | -0.0084 | 46.4532
2 | 0.3408 | 0.00611 | -0.0088 | 55.7774
2.5 | 0.3987 | 0.0062 | -0.0093 | 64.3065
3 | 0.4567 | 0.00624 | -0.0098 | 73.1891
3.5 | 0.5148 | 0.00629 | -0.0103 | 81.8442
4 | 0.5727 | 0.00628 | -0.0108 | 91.1943
4.5 | 0.6294 | 0.00623 | -0.0112 | 101.0273
5 | 0.6803 | 0.00558 | -0.0105 | 121.9176
5.5 | 0.7341 | 0.0061 | -0.0104 | 120.3443
6 | 0.7911 | 0.00633 | -0.0107 | 124.9763
6.5 | 0.8483 | 0.00653 | -0.0111 | 129.9081
7 | 0.9059 | 0.00673 | -0.0116 | 134.6062
7.5 | 0.9617 | 0.00705 | -0.0118 | 136.4113
8.5 | 1.0653 | 0.00844 | -0.0109 | 126.2204
9 | 1.1195 | 0.00883 | -0.0109 | 126.7837
9.5 | 1.173 | 0.00922 | -0.0108 | 127.2234
10 | 1.2259 | 0.00965 | -0.0106 | 127.0363
10.5 | 1.2787 | 0.01007 | -0.0104 | 126.9811
11 | 1.3298 | 0.01057 | -0.01 | 125.8089
11.5 | 1.3792 | 0.01108 | -0.0092 | 124.4765
12 | 1.4284 | 0.01159 | -0.0085 | 123.2442
12.5 | 1.4754 | 0.01215 | -0.0074 | 121.4321
13 | 1.519 | 0.0128 | -0.0058 | 118.6719
13.5 | 1.5589 | 0.01349 | -0.0035 | 115.5597
14 | 1.5996 | 0.01425 | -0.0016 | 112.2526
14.5 | 1.6335 | 0.01511 | 0.0012 | 108.1072
15 | 1.6654 | 0.01616 | 0.0039 | 103.0569
15.5 | 1.6958 | 0.01744 | 0.0064 | 97.2362
16 | 1.7237 | 0.01901 | 0.0087 | 90.6733
16.5 | 1.749 | 0.02091 | 0.0107 | 83.6442
17 | 1.7709 | 0.02319 | 0.0126 | 76.3648
17.5 | 1.7898 | 0.02586 | 0.0142 | 69.2111
18 | 1.806 | 0.02886 | 0.0156 | 62.578
18.5 | 1.8194 | 0.03222 | 0.0167 | 56.468
19 | 1.8284 | 0.03607 | 0.0177 | 50.6903
19.5 | 1.8332 | 0.04056 | 0.0182 | 45.1972
20 | 1.8341 | 0.04571 | 0.0183 | 40.1247

## 125. Re 14M Mach 0.25 (1)
BIGFOIL.COM POLAR EXPORT
goe704
GOE 704 |  |  |  | Cl Max: | 1.443 | at alpha= | 12 | deg
JavaFoil+Calcfoil stall+Eppler ext transition |  |  |  | L/D Max: | 89.79 | at alpha= | 10.5 | deg
Re: | 14000000 |  |  | Cd Min: | 0.01062 | at alpha= | 4.5 | deg
Mach: | 0.25 |  |  | Cl=0 at alpha= | -0.86066 | deg
|  |  |  | @ Cl=0.1, Cd= | 0.011193
|  |  |  | @ Cl=0.4, Cd= | 0.010949
|  |  |  | @ Cl=0.6, Cd= | 0.010948
alpha (deg) | Cl | Cd | Cm | Cl/Cd
-16.5 | -0.669 | 0.12104 | 0.018 | -5.528
-16 | -0.721 | 0.11136 | 0.018 | -6.473
-15.5 | -0.766 | 0.10604 | 0.017 | -7.224
-15 | -0.806 | 0.09984 | 0.017 | -8.077
-14.5 | -0.844 | 0.09098 | 0.017 | -9.274
-14 | -0.871 | 0.08643 | 0.016 | -10.077
-13.5 | -0.914 | 0.06648 | 0.018 | -13.742
-13 | -0.94 | 0.05647 | 0.018 | -16.646
-12.5 | -0.98 | 0.04006 | 0.018 | -24.466
-12 | -1.072 | 0.01956 | 0.02 | -54.791
-11.5 | -1.079 | 0.01563 | 0.019 | -69.053
-11 | -1.064 | 0.01441 | 0.018 | -73.821
-10.5 | -1.041 | 0.01427 | 0.017 | -72.957
-10 | -1.012 | 0.01487 | 0.016 | -68.034
-9.5 | -0.977 | 0.01462 | 0.015 | -66.842
-9 | -0.933 | 0.01426 | 0.015 | -65.445
-8.5 | -0.885 | 0.01362 | 0.014 | -64.979
-8 | -0.835 | 0.01329 | 0.013 | -62.827
-7.5 | -0.784 | 0.01227 | 0.012 | -63.838
-7 | -0.73 | 0.01271 | 0.011 | -57.392
-6.5 | -0.675 | 0.01246 | 0.009 | -54.146
-6 | -0.619 | 0.01132 | 0.008 | -54.627
-5.5 | -0.561 | 0.01115 | 0.007 | -50.328
-5 | -0.503 | 0.01092 | 0.006 | -46.07
-4.5 | -0.444 | 0.01181 | 0.005 | -37.554
-4 | -0.384 | 0.01166 | 0.004 | -32.936
-3.5 | -0.324 | 0.01155 | 0.003 | -28.015
-3 | -0.263 | 0.0116 | 0.002 | -22.676
-2.5 | -0.202 | 0.0116 | 0.001 | -17.404
-2 | -0.14 | 0.0112 | 0 | -12.537
-1.5 | -0.079 | 0.01165 | -0.001 | -6.776
-1 | -0.017 | 0.01119 | -0.002 | -1.545
-0.5 | 0.044 | 0.01122 | -0.003 | 3.963
0 | 0.107 | 0.01119 | -0.004 | 9.554
0.5 | 0.169 | 0.01186 | -0.006 | 14.26
1 | 0.231 | 0.01077 | -0.007 | 21.472
1.5 | 0.293 | 0.01131 | -0.008 | 25.954
2 | 0.355 | 0.01127 | -0.009 | 31.547
2.5 | 0.418 | 0.01082 | -0.01 | 38.596
3 | 0.479 | 0.0116 | -0.011 | 41.321
3.5 | 0.541 | 0.01131 | -0.012 | 47.855
4 | 0.603 | 0.01093 | -0.013 | 55.166
4.5 | 0.664 | 0.01062 | -0.014 | 62.541
5 | 0.726 | 0.01083 | -0.016 | 67.032
5.5 | 0.787 | 0.01103 | -0.017 | 71.316
6 | 0.847 | 0.01116 | -0.018 | 75.902
6.5 | 0.907 | 0.01144 | -0.019 | 79.299
7 | 0.967 | 0.01167 | -0.02 | 82.898
7.5 | 1.025 | 0.0133 | -0.021 | 77.077
8 | 1.082 | 0.01368 | -0.022 | 79.124
8.5 | 1.138 | 0.01324 | -0.023 | 85.979
9 | 1.193 | 0.01363 | -0.025 | 87.52
9.5 | 1.246 | 0.01401 | -0.026 | 88.937
10 | 1.297 | 0.01466 | -0.027 | 88.474
10.5 | 1.345 | 0.01498 | -0.028 | 89.79
11 | 1.384 | 0.01547 | -0.029 | 89.454
11.5 | 1.417 | 0.01624 | -0.03 | 87.212
12 | 1.443 | 0.01672 | -0.031 | 86.306
12.5 | 1.425 | 0.02101 | -0.031 | 67.808
13 | 1.426 | 0.02298 | -0.032 | 62.082
13.5 | 1.419 | 0.02509 | -0.033 | 56.575
14 | 1.407 | 0.02688 | -0.034 | 52.32
14.5 | 1.38 | 0.03006 | -0.035 | 45.918
15 | 1.345 | 0.03395 | -0.035 | 39.603
15.5 | 1.3 | 0.03868 | -0.036 | 33.619
16 | 1.252 | 0.04271 | -0.036 | 29.309
16.5 | 1.19 | 0.04905 | -0.037 | 24.259
17 | 1.118 | 0.05842 | -0.037 | 19.134

## 126. Re 14M Mach 0.25 (2)
BIGFOIL.COM POLAR EXPORT
goe704
GOE 704 |  |  |  | Cl Max: | 1.7737 | at alpha= | 18 | deg
XFOIL ncrit=9 |  |  |  | L/D Max: | 136.909 | at alpha= | 7.5 | deg
Re: | 14000000 |  |  | Cd Min: | 0.1665 | at alpha= | -20 | deg
Mach: | 0.25 |  |  | Cl=0 at alpha= | -0.922 | deg
|  |  |  | @ Cl=0.1, Cd= | 0.005966
|  |  |  | @ Cl=0.4, Cd= | 0.0062347
|  |  |  | @ Cl=0.6, Cd= | 0.0063705
alpha (deg) | Cl | Cd | Cm | Cl/Cd
-20 | -1.0278 | 0.1665 | 0.0241 | -6.173
-19.5 | -1.0611 | 0.15158 | 0.0142 | -7.0003
-19 | -1.1131 | 0.13433 | 0.003 | -8.2863
-18.5 | -1.6186 | 0.05272 | -0.0564 | -30.7018
-18 | -1.6941 | 0.03546 | -0.0685 | -47.775
-17.5 | -1.715 | 0.02978 | -0.0645 | -57.589
-17 | -1.7199 | 0.02602 | -0.0582 | -66.0992
-16.5 | -1.7135 | 0.02332 | -0.051 | -73.4777
-16 | -1.7006 | 0.02128 | -0.043 | -79.9154
-15.5 | -1.6688 | 0.01952 | -0.0374 | -85.4918
-15 | -1.628 | 0.018 | -0.033 | -90.4444
-14.5 | -1.5849 | 0.0168 | -0.0286 | -94.3393
-14 | -1.5376 | 0.01577 | -0.0248 | -97.5016
-13.5 | -1.4879 | 0.01468 | -0.0216 | -101.3556
-13 | -1.4353 | 0.01374 | -0.0189 | -104.4614
-12.5 | -1.3806 | 0.01292 | -0.0166 | -106.8576
-12 | -1.3243 | 0.01221 | -0.0146 | -108.4603
-11.5 | -1.2669 | 0.01159 | -0.0129 | -109.3097
-11 | -1.209 | 0.01099 | -0.0113 | -110.0091
-10.5 | -1.1512 | 0.01038 | -0.0099 | -110.9056
-10 | -1.0923 | 0.00986 | -0.0087 | -110.7809
-9 | -0.9734 | 0.00896 | -0.0069 | -108.6384
-8.5 | -0.9136 | 0.00856 | -0.0062 | -106.729
-8 | -0.8534 | 0.00819 | -0.0057 | -104.2002
-7.5 | -0.7935 | 0.00783 | -0.0052 | -101.341
-7 | -0.7334 | 0.00747 | -0.0048 | -98.1794
-6.5 | -0.6736 | 0.00712 | -0.0045 | -94.6067
-6 | -0.6138 | 0.00679 | -0.0042 | -90.3976
-5.5 | -0.5537 | 0.00649 | -0.0041 | -85.3159
-5 | -0.4933 | 0.00622 | -0.004 | -79.3087
-4.5 | -0.4329 | 0.00598 | -0.0041 | -72.3913
-4 | -0.3729 | 0.00573 | -0.0041 | -65.0785
-3.5 | -0.3122 | 0.00559 | -0.0043 | -55.8497
-3 | -0.2518 | 0.0056 | -0.0046 | -44.9643
-2.5 | -0.1909 | 0.00566 | -0.005 | -33.7279
-2 | -0.1303 | 0.00569 | -0.0054 | -22.8998
-1.5 | -0.0696 | 0.00578 | -0.0058 | -12.0415
-1 | -0.0095 | 0.00589 | -0.0062 | -1.6129
-0.5 | 0.0514 | 0.00595 | -0.0067 | 8.6387
0 | 0.1121 | 0.00597 | -0.0072 | 18.7772
0.5 | 0.173 | 0.00601 | -0.0078 | 28.7854
1 | 0.2334 | 0.00609 | -0.0083 | 38.3251
1.5 | 0.2936 | 0.00614 | -0.0087 | 47.8176
2 | 0.3532 | 0.00618 | -0.0091 | 57.1521
2.5 | 0.4131 | 0.00625 | -0.0095 | 66.096
3 | 0.473 | 0.00629 | -0.01 | 75.1987
3.5 | 0.5331 | 0.00636 | -0.0104 | 83.8208
4 | 0.593 | 0.00638 | -0.0108 | 92.9467
4.5 | 0.6519 | 0.0063 | -0.0111 | 103.4762
5 | 0.704 | 0.0057 | -0.0102 | 123.5088
5.5 | 0.7599 | 0.00623 | -0.0099 | 121.9743
6 | 0.8192 | 0.00647 | -0.0101 | 126.6151
7 | 0.9389 | 0.0069 | -0.0105 | 136.0725
7.5 | 0.9967 | 0.00728 | -0.0104 | 136.9093
8 | 1.0464 | 0.00836 | -0.009 | 125.1675
8.5 | 1.1035 | 0.00879 | -0.0087 | 125.5404
9 | 1.1604 | 0.00919 | -0.0083 | 126.2677
9.5 | 1.2157 | 0.00966 | -0.0076 | 125.8489
10 | 1.2711 | 0.01012 | -0.0069 | 125.6028
10.5 | 1.325 | 0.01067 | -0.0059 | 124.1799
11 | 1.3775 | 0.01125 | -0.0047 | 122.4444
11.5 | 1.4284 | 0.01182 | -0.0031 | 120.846
12 | 1.4772 | 0.01251 | -0.0013 | 118.0815
12.5 | 1.5194 | 0.01328 | 0.0018 | 114.4127
13 | 1.5518 | 0.01409 | 0.0066 | 110.1348
13.5 | 1.5944 | 0.01515 | 0.0088 | 105.2409
14 | 1.6287 | 0.01643 | 0.012 | 99.1296
14.5 | 1.6604 | 0.01803 | 0.0149 | 92.091
15 | 1.6894 | 0.02001 | 0.0177 | 84.4278
15.5 | 1.7138 | 0.02251 | 0.0201 | 76.1351
16 | 1.7349 | 0.02543 | 0.0223 | 68.2226
16.5 | 1.7534 | 0.02871 | 0.0241 | 61.0728
17 | 1.7665 | 0.03258 | 0.0256 | 54.2204
17.5 | 1.7732 | 0.03711 | 0.0269 | 47.7823
18 | 1.7737 | 0.04255 | 0.0276 | 41.6851
18.5 | 1.7678 | 0.049 | 0.0275 | 36.0776
19 | 1.7529 | 0.05676 | 0.0265 | 30.8827
19.5 | 1.7294 | 0.06591 | 0.0244 | 26.2388
20 | 1.6928 | 0.07701 | 0.021 | 21.9816

## 127. Re 14M Mach 0.50 (1)
BIGFOIL.COM POLAR EXPORT
goe704
GOE 704 |  |  |  | Cl Max: | 1.332 | at alpha= | 10.5 | deg
JavaFoil+Calcfoil stall+Eppler ext transition |  |  |  | L/D Max: | 84.483 | at alpha= | 8 | deg
Re: | 14000000 |  |  | Cd Min: | 0.01064 | at alpha= | 0 | deg
Mach: | 0.5 |  |  | Cl=0 at alpha= | -0.86232 | deg
|  |  |  | @ Cl=0.1, Cd= | 0.010834
|  |  |  | @ Cl=0.4, Cd= | 0.011392
|  |  |  | @ Cl=0.6, Cd= | 0.011497
alpha (deg) | Cl | Cd | Cm | Cl/Cd
-20 | -1.049 | 0.17383 | 0.024 | -6.037
-19.5 | -1.022 | 0.16966 | 0.023 | -6.023
-19 | -0.995 | 0.16287 | 0.023 | -6.112
-18.5 | -0.969 | 0.16122 | 0.022 | -6.012
-18 | -0.946 | 0.14503 | 0.022 | -6.523
-17.5 | -0.918 | 0.13915 | 0.021 | -6.6
-17 | -0.891 | 0.13248 | 0.021 | -6.728
-16.5 | -0.864 | 0.12966 | 0.02 | -6.667
-16 | -0.837 | 0.12206 | 0.019 | -6.86
-15.5 | -0.809 | 0.11965 | 0.018 | -6.764
-15 | -0.784 | 0.11718 | 0.018 | -6.694
-14.5 | -0.761 | 0.10481 | 0.018 | -7.257
-14 | -0.734 | 0.09897 | 0.017 | -7.419
-13.5 | -0.708 | 0.09259 | 0.017 | -7.644
-13 | -0.68 | 0.08846 | 0.016 | -7.691
-12.5 | -0.652 | 0.08431 | 0.015 | -7.729
-12 | -0.623 | 0.08146 | 0.014 | -7.645
-11.5 | -0.595 | 0.08511 | 0.014 | -6.988
-11 | -0.569 | 0.07694 | 0.013 | -7.392
-10.5 | -0.54 | 0.07457 | 0.012 | -7.241
-10 | -0.516 | 0.06529 | 0.012 | -7.91
-9.5 | -0.478 | 0.07898 | 0.009 | -6.056
-9 | -0.855 | 0.01956 | 0.016 | -43.703
-8.5 | -0.882 | 0.01454 | 0.015 | -60.681
-8 | -0.863 | 0.01358 | 0.014 | -63.545
-7.5 | -0.828 | 0.01502 | 0.013 | -55.157
-7 | -0.784 | 0.01244 | 0.012 | -63.03
-6.5 | -0.733 | 0.01341 | 0.011 | -54.667
-6 | -0.677 | 0.01343 | 0.009 | -50.414
-5.5 | -0.618 | 0.01144 | 0.008 | -54.042
-5 | -0.556 | 0.01129 | 0.007 | -49.253
-4.5 | -0.492 | 0.01128 | 0.006 | -43.664
-4 | -0.427 | 0.01115 | 0.005 | -38.296
-3.5 | -0.36 | 0.01147 | 0.004 | -31.424
-3 | -0.293 | 0.01191 | 0.002 | -24.613
-2.5 | -0.225 | 0.0119 | 0.001 | -18.931
-2 | -0.157 | 0.01192 | 0 | -13.149
-1.5 | -0.088 | 0.01129 | -0.001 | -7.808
-1 | -0.019 | 0.01202 | -0.002 | -1.607
-0.5 | 0.05 | 0.01132 | -0.004 | 4.385
0 | 0.12 | 0.01064 | -0.005 | 11.229
0.5 | 0.189 | 0.01129 | -0.006 | 16.739
1 | 0.258 | 0.01078 | -0.007 | 23.985
1.5 | 0.328 | 0.01228 | -0.009 | 26.692
2 | 0.397 | 0.01142 | -0.01 | 34.774
2.5 | 0.466 | 0.01077 | -0.011 | 43.28
3 | 0.535 | 0.01096 | -0.012 | 48.836
3.5 | 0.604 | 0.01153 | -0.014 | 52.383
4 | 0.673 | 0.01197 | -0.015 | 56.207
4.5 | 0.741 | 0.01096 | -0.016 | 67.627
5 | 0.809 | 0.01122 | -0.017 | 72.046
5.5 | 0.876 | 0.0114 | -0.019 | 76.789
6 | 0.942 | 0.01176 | -0.02 | 80.121
6.5 | 1.008 | 0.01205 | -0.021 | 83.648
7 | 1.072 | 0.01441 | -0.022 | 74.444
7.5 | 1.133 | 0.0149 | -0.024 | 76.061
8 | 1.191 | 0.0141 | -0.025 | 84.483
8.5 | 1.245 | 0.01741 | -0.026 | 71.517
9 | 1.294 | 0.01577 | -0.027 | 82.067
9.5 | 1.303 | 0.02008 | -0.028 | 64.914
10 | 1.33 | 0.02114 | -0.029 | 62.917
10.5 | 1.332 | 0.02333 | -0.03 | 57.087
11 | 1.242 | 0.02854 | -0.031 | 43.519
11.5 | 0.773 | 0.04702 | -0.03 | 16.441
12 | 0.758 | 0.07362 | -0.027 | 10.294
12.5 | 0.823 | 0.05461 | -0.031 | 15.076
13 | 0.85 | 0.05898 | -0.032 | 14.414
13.5 | 0.846 | 0.08291 | -0.03 | 10.201
14 | 0.891 | 0.07209 | -0.032 | 12.358
14.5 | 0.908 | 0.0836 | -0.032 | 10.858
15 | 0.91 | 0.11195 | -0.029 | 8.125
15.5 | 0.917 | 0.12598 | -0.026 | 7.281

## 128. Re 14M Mach 0.50 (2)
BIGFOIL.COM POLAR EXPORT
goe704
GOE 704 |  |  |  | Cl Max: | 1.4872 | at alpha= | 11 | deg
XFOIL ncrit=9 |  |  |  | L/D Max: | 137.992 | at alpha= | 7 | deg
Re: | 14000000 |  |  | Cd Min: | 0.12436 | at alpha= | 16 | deg
Mach: | 0.5 |  |  | Cl=0 at alpha= | -0.96974 | deg
|  |  |  | @ Cl=0.1, Cd= | 0.006135
|  |  |  | @ Cl=0.4, Cd= | 0.006508
|  |  |  | @ Cl=0.6, Cd= | 0.0067217
alpha (deg) | Cl | Cd | Cm | Cl/Cd
-8 | -1.0328 | 0.00934 | -0.028 | -110.5782
-7.5 | -0.9417 | 0.009 | -0.0226 | -104.6333
-7 | -0.8645 | 0.00846 | -0.0195 | -102.1868
-6.5 | -0.7886 | 0.00797 | -0.0169 | -98.946
-6 | -0.714 | 0.00756 | -0.0148 | -94.4444
-5.5 | -0.6415 | 0.00705 | -0.013 | -90.9929
-5 | -0.569 | 0.00665 | -0.0115 | -85.5639
-4.5 | -0.4966 | 0.00635 | -0.0105 | -78.2047
-3.5 | -0.355 | 0.00574 | -0.0089 | -61.8467
-3 | -0.2838 | 0.00572 | -0.0086 | -49.6154
-2.5 | -0.2135 | 0.00577 | -0.0084 | -37.0017
-2 | -0.1431 | 0.00584 | -0.0085 | -24.5034
-1.5 | -0.0736 | 0.00592 | -0.0085 | -12.4324
-1 | -0.0042 | 0.00605 | -0.0087 | -0.69421
-0.5 | 0.0652 | 0.0061 | -0.009 | 10.6885
0 | 0.1348 | 0.00617 | -0.0093 | 21.8476
0.5 | 0.2042 | 0.0062 | -0.0096 | 32.9355
1 | 0.2734 | 0.00631 | -0.01 | 43.3281
1.5 | 0.342 | 0.00644 | -0.0102 | 53.1056
2 | 0.4102 | 0.00652 | -0.0104 | 62.9141
2.5 | 0.4783 | 0.00657 | -0.0104 | 72.8006
3 | 0.5472 | 0.00663 | -0.0105 | 82.5339
3.5 | 0.6163 | 0.00675 | -0.0105 | 91.3037
4 | 0.6854 | 0.0068 | -0.0104 | 100.7941
4.5 | 0.7475 | 0.00711 | -0.0091 | 105.1336
5 | 0.8056 | 0.00661 | -0.0069 | 121.8759
5.5 | 0.8753 | 0.00688 | -0.0063 | 127.2238
6 | 0.9461 | 0.00712 | -0.0056 | 132.8792
6.5 | 1.017 | 0.0074 | -0.0046 | 137.4324
7 | 1.086 | 0.00787 | -0.0031 | 137.9924
7.5 | 1.1386 | 0.00921 | 0.0009 | 123.6265
8 | 1.2042 | 0.0098 | 0.0034 | 122.8776
8.5 | 1.2687 | 0.01047 | 0.0065 | 121.1748
9 | 1.3305 | 0.01118 | 0.0102 | 119.0072
9.5 | 1.3806 | 0.01204 | 0.016 | 114.6678
10 | 1.428 | 0.01331 | 0.0218 | 107.2878
10.5 | 1.4686 | 0.01518 | 0.0277 | 96.7457
11 | 1.4872 | 0.01854 | 0.0342 | 80.2157
11.5 | 1.4834 | 0.02429 | 0.0387 | 61.0704
12 | 1.4588 | 0.03184 | 0.0417 | 45.8166
12.5 | 1.4234 | 0.04082 | 0.0426 | 34.8702
13 | 1.3827 | 0.05132 | 0.0411 | 26.9427
13.5 | 1.3391 | 0.06296 | 0.0376 | 21.2691
14 | 1.2944 | 0.07512 | 0.0333 | 17.2311
14.5 | 1.251 | 0.08743 | 0.0283 | 14.3086
15 | 1.2108 | 0.09976 | 0.0229 | 12.1371
15.5 | 1.1749 | 0.11208 | 0.0171 | 10.4827
16 | 1.1449 | 0.12436 | 0.0109 | 9.2063

## 129. Re 16M Mach 0.00 (1)
BIGFOIL.COM POLAR EXPORT
goe704
GOE 704 |  |  |  | Cl Max: | 1.478 | at alpha= | 14.5 | deg
JavaFoil+Calcfoil stall+Eppler ext transition |  |  |  | L/D Max: | 92.755 | at alpha= | 11.5 | deg
Re: | 16000000 |  |  | Cd Min: | 0.01058 | at alpha= | 5 | deg
Mach: | 0 |  |  | Cl=0 at alpha= | -0.85833 | deg
|  |  |  | @ Cl=0.1, Cd= | 0.01161
|  |  |  | @ Cl=0.4, Cd= | 0.010674
|  |  |  | @ Cl=0.6, Cd= | 0.012303
alpha (deg) | Cl | Cd | Cm | Cl/Cd
-18 | -0.907 | 0.11741 | 0.02 | -7.726
-17.5 | -0.925 | 0.11228 | 0.02 | -8.237
-17 | -0.945 | 0.10446 | 0.02 | -9.047
-16.5 | -0.963 | 0.09618 | 0.019 | -10.013
-16 | -0.978 | 0.08975 | 0.019 | -10.897
-15.5 | -0.994 | 0.08096 | 0.019 | -12.275
-15 | -1.017 | 0.06613 | 0.02 | -15.387
-14.5 | -1.021 | 0.06298 | 0.019 | -16.205
-14 | -1.039 | 0.05116 | 0.019 | -20.303
-13.5 | -1.138 | 0.02149 | 0.022 | -52.959
-13 | -1.146 | 0.01877 | 0.021 | -61.049
-12.5 | -1.141 | 0.01576 | 0.02 | -72.437
-12 | -1.123 | 0.01496 | 0.02 | -75.03
-11.5 | -1.099 | 0.01413 | 0.019 | -77.752
-11 | -1.071 | 0.01358 | 0.018 | -78.865
-10.5 | -1.039 | 0.01348 | 0.017 | -77.059
-10 | -1.002 | 0.01428 | 0.016 | -70.146
-9.5 | -0.962 | 0.01368 | 0.015 | -70.327
-9 | -0.916 | 0.01337 | 0.014 | -68.465
-8.5 | -0.866 | 0.01337 | 0.013 | -64.804
-8 | -0.816 | 0.01186 | 0.012 | -68.796
-7.5 | -0.764 | 0.0119 | 0.011 | -64.218
-7 | -0.71 | 0.01262 | 0.01 | -56.272
-6.5 | -0.656 | 0.0122 | 0.009 | -53.779
-6 | -0.601 | 0.01118 | 0.008 | -53.75
-5.5 | -0.545 | 0.01108 | 0.007 | -49.188
-5 | -0.488 | 0.01109 | 0.006 | -44.013
-4.5 | -0.43 | 0.01162 | 0.005 | -37.011
-4 | -0.372 | 0.01091 | 0.004 | -34.13
-3.5 | -0.314 | 0.01147 | 0.003 | -27.342
-3 | -0.255 | 0.01142 | 0.002 | -22.308
-2.5 | -0.196 | 0.01106 | 0.001 | -17.684
-2 | -0.136 | 0.01112 | 0 | -12.241
-1.5 | -0.076 | 0.01106 | -0.001 | -6.912
-1 | -0.017 | 0.01161 | -0.002 | -1.442
-0.5 | 0.043 | 0.01161 | -0.003 | 3.708
0 | 0.104 | 0.01161 | -0.004 | 8.916
0.5 | 0.164 | 0.01109 | -0.005 | 14.761
1 | 0.224 | 0.01064 | -0.006 | 21.056
1.5 | 0.284 | 0.01174 | -0.007 | 24.202
2 | 0.344 | 0.01115 | -0.009 | 30.871
2.5 | 0.404 | 0.01064 | -0.01 | 38.005
3 | 0.464 | 0.01147 | -0.011 | 40.491
3.5 | 0.524 | 0.01089 | -0.012 | 48.162
4 | 0.584 | 0.01257 | -0.013 | 46.464
4.5 | 0.644 | 0.01157 | -0.014 | 55.653
5 | 0.703 | 0.01058 | -0.015 | 66.469
5.5 | 0.762 | 0.01075 | -0.016 | 70.877
6 | 0.821 | 0.01101 | -0.017 | 74.604
6.5 | 0.88 | 0.01119 | -0.018 | 78.64
7 | 0.938 | 0.01129 | -0.019 | 83.102
7.5 | 0.995 | 0.01285 | -0.021 | 77.394
8 | 1.051 | 0.0131 | -0.022 | 80.206
8.5 | 1.106 | 0.01269 | -0.023 | 87.127
9 | 1.16 | 0.01305 | -0.024 | 88.863
9.5 | 1.213 | 0.01342 | -0.025 | 90.375
10 | 1.265 | 0.01374 | -0.026 | 92.062
10.5 | 1.314 | 0.01425 | -0.027 | 92.238
11 | 1.357 | 0.01464 | -0.028 | 92.656
11.5 | 1.395 | 0.01504 | -0.029 | 92.755
12 | 1.43 | 0.01551 | -0.03 | 92.181
12.5 | 1.46 | 0.01616 | -0.031 | 90.327
13 | 1.456 | 0.01962 | -0.032 | 74.201
13.5 | 1.469 | 0.02068 | -0.033 | 71.065
14 | 1.477 | 0.02203 | -0.033 | 67.06
14.5 | 1.478 | 0.02396 | -0.034 | 61.657
15 | 1.474 | 0.02608 | -0.035 | 56.511
15.5 | 1.468 | 0.02764 | -0.036 | 53.108
16 | 1.453 | 0.03015 | -0.036 | 48.201
16.5 | 1.433 | 0.03374 | -0.037 | 42.463
17 | 1.41 | 0.03706 | -0.038 | 38.037
17.5 | 1.385 | 0.0408 | -0.038 | 33.94
18 | 1.347 | 0.04854 | -0.038 | 27.753
18.5 | 1.324 | 0.04907 | -0.04 | 26.99
19 | 1.291 | 0.05334 | -0.04 | 24.202
19.5 | 1.232 | 0.07188 | -0.039 | 17.134

## 130. Re 16M Mach 0.00 (2)
BIGFOIL.COM POLAR EXPORT
goe704
GOE 704 |  |  |  | Cl Max: | 1.8668 | at alpha= | 20 | deg
XFOIL ncrit=9 |  |  |  | L/D Max: | 138.926 | at alpha= | 7.5 | deg
Re: | 16000000 |  |  | Cd Min: | 0.03985 | at alpha= | 20 | deg
Mach: | 0 |  |  | Cl=0 at alpha= | -0.90545 | deg
|  |  |  | @ Cl=0.1, Cd= | 0.0058479
|  |  |  | @ Cl=0.4, Cd= | 0.0061213
|  |  |  | @ Cl=0.6, Cd= | 0.0062347
alpha (deg) | Cl | Cd | Cm | Cl/Cd
-20 | -1.8824 | 0.02459 | -0.0409 | -76.5514
-19.5 | -1.8669 | 0.02283 | -0.0363 | -81.774
-19 | -1.8482 | 0.02137 | -0.0316 | -86.4857
-18.5 | -1.8284 | 0.02015 | -0.0263 | -90.7395
-18 | -1.8007 | 0.01909 | -0.0221 | -94.3269
-17.5 | -1.765 | 0.0181 | -0.0192 | -97.5138
-17 | -1.7259 | 0.01718 | -0.0168 | -100.4598
-16.5 | -1.6843 | 0.01632 | -0.0148 | -103.2047
-16 | -1.6416 | 0.01544 | -0.0129 | -106.3212
-15.5 | -1.5973 | 0.01458 | -0.0111 | -109.5542
-15 | -1.5536 | 0.01386 | -0.0091 | -112.0924
-14.5 | -1.5081 | 0.01322 | -0.0074 | -114.0772
-14 | -1.4595 | 0.01266 | -0.0063 | -115.2844
-13.5 | -1.4094 | 0.01215 | -0.0054 | -116
-13 | -1.3582 | 0.01167 | -0.0046 | -116.3839
-12.5 | -1.3063 | 0.01122 | -0.004 | -116.426
-12 | -1.254 | 0.01073 | -0.0034 | -116.8686
-11.5 | -1.2015 | 0.01023 | -0.0028 | -117.4487
-11 | -1.1479 | 0.00979 | -0.0024 | -117.2523
-10.5 | -1.0934 | 0.00942 | -0.0021 | -116.0722
-10 | -1.0387 | 0.00905 | -0.0019 | -114.7735
-9.5 | -0.9837 | 0.00866 | -0.0017 | -113.5912
-9 | -0.9281 | 0.00832 | -0.0016 | -111.5505
-8.5 | -0.8721 | 0.00802 | -0.0016 | -108.7406
-8 | -0.816 | 0.00769 | -0.0016 | -106.1118
-7.5 | -0.7595 | 0.00739 | -0.0016 | -102.774
-7 | -0.703 | 0.0071 | -0.0017 | -99.0141
-6.5 | -0.6464 | 0.00681 | -0.0017 | -94.9192
-6 | -0.5896 | 0.00651 | -0.0019 | -90.5684
-5.5 | -0.5323 | 0.00626 | -0.002 | -85.0319
-5 | -0.4748 | 0.00605 | -0.0023 | -78.4793
-4.5 | -0.4173 | 0.00583 | -0.0026 | -71.578
-4 | -0.3598 | 0.00561 | -0.0028 | -64.1355
-3.5 | -0.302 | 0.00554 | -0.0032 | -54.5126
-3 | -0.2443 | 0.00556 | -0.0036 | -43.9388
-2.5 | -0.1857 | 0.00561 | -0.0041 | -33.1016
-2 | -0.1276 | 0.00566 | -0.0045 | -22.5442
-1.5 | -0.0692 | 0.00571 | -0.0051 | -12.1191
-1 | -0.0111 | 0.00582 | -0.0055 | -1.9072
-0.5 | 0.0476 | 0.00583 | -0.0061 | 8.1647
0 | 0.1061 | 0.00585 | -0.0066 | 18.1368
0.5 | 0.1646 | 0.0059 | -0.0072 | 27.8983
1 | 0.2229 | 0.00598 | -0.0078 | 37.2742
1.5 | 0.2808 | 0.00605 | -0.0083 | 46.4132
2 | 0.3386 | 0.00606 | -0.0088 | 55.8746
2.5 | 0.3963 | 0.00612 | -0.0093 | 64.7549
3 | 0.4541 | 0.00614 | -0.0098 | 73.9577
3.5 | 0.5119 | 0.00621 | -0.0103 | 82.4316
4 | 0.5697 | 0.00624 | -0.0109 | 91.2981
4.5 | 0.6269 | 0.00623 | -0.0114 | 100.626
5 | 0.682 | 0.00621 | -0.0116 | 109.8229
5.5 | 0.7308 | 0.00601 | -0.0107 | 121.5973
6 | 0.7874 | 0.0062 | -0.0111 | 127
7 | 0.9013 | 0.00656 | -0.012 | 137.3933
7.5 | 0.9572 | 0.00689 | -0.0123 | 138.926
8 | 1.0059 | 0.00784 | -0.0115 | 128.3036
8.5 | 1.0603 | 0.00821 | -0.0116 | 129.1474
9 | 1.1146 | 0.00859 | -0.0118 | 129.7555
9.5 | 1.1681 | 0.00896 | -0.0118 | 130.3683
10 | 1.2208 | 0.00935 | -0.0117 | 130.5668
10.5 | 1.2732 | 0.00976 | -0.0116 | 130.4508
11 | 1.3244 | 0.01023 | -0.0114 | 129.4624
11.5 | 1.3745 | 0.01071 | -0.011 | 128.338
12 | 1.4236 | 0.01118 | -0.0104 | 127.3345
12.5 | 1.4714 | 0.01171 | -0.0097 | 125.6533
13 | 1.5162 | 0.01231 | -0.0084 | 123.1682
13.5 | 1.559 | 0.01295 | -0.0069 | 120.3861
14 | 1.5977 | 0.01358 | -0.0046 | 117.651
14.5 | 1.6389 | 0.01432 | -0.0032 | 114.4483
15 | 1.6699 | 0.01519 | -0.0001 | 109.9342
15.5 | 1.7007 | 0.01626 | 0.0025 | 104.5941
16 | 1.7292 | 0.01759 | 0.0049 | 98.3059
16.5 | 1.7559 | 0.01917 | 0.0071 | 91.5962
17 | 1.7801 | 0.02108 | 0.0091 | 84.445
17.5 | 1.8015 | 0.02332 | 0.0108 | 77.2513
18 | 1.8214 | 0.02581 | 0.0122 | 70.5695
18.5 | 1.8385 | 0.02863 | 0.0135 | 64.2159
19 | 1.8521 | 0.03185 | 0.0145 | 58.1507
19.5 | 1.8612 | 0.03558 | 0.0154 | 52.3103
20 | 1.8668 | 0.03985 | 0.0159 | 46.8457

## 131. Re 16M Mach 0.10 (1)
BIGFOIL.COM POLAR EXPORT
goe704
GOE 704 |  |  |  | Cl Max: | 1.469 | at alpha= | 14 | deg
JavaFoil+Calcfoil stall+Eppler ext transition |  |  |  | L/D Max: | 92.316 | at alpha= | 11 | deg
Re: | 16000000 |  |  | Cd Min: | 0.0106 | at alpha= | 5 | deg
Mach: | 0.1 |  |  | Cl=0 at alpha= | -0.85833 | deg
|  |  |  | @ Cl=0.1, Cd= | 0.011665
|  |  |  | @ Cl=0.4, Cd= | 0.010726
|  |  |  | @ Cl=0.6, Cd= | 0.01234
alpha (deg) | Cl | Cd | Cm | Cl/Cd
-17.5 | -0.891 | 0.11147 | 0.02 | -7.995
-17 | -0.915 | 0.10333 | 0.02 | -8.856
-16.5 | -0.931 | 0.10098 | 0.019 | -9.22
-16 | -0.949 | 0.09383 | 0.019 | -10.113
-15.5 | -0.967 | 0.08573 | 0.019 | -11.274
-15 | -0.985 | 0.07613 | 0.019 | -12.932
-14.5 | -1 | 0.06653 | 0.019 | -15.038
-14 | -1.017 | 0.05619 | 0.019 | -18.093
-13.5 | -1.105 | 0.02529 | 0.021 | -43.717
-13 | -1.132 | 0.01962 | 0.021 | -57.662
-12.5 | -1.136 | 0.01603 | 0.021 | -70.903
-12 | -1.12 | 0.01517 | 0.02 | -73.776
-11.5 | -1.098 | 0.01431 | 0.019 | -76.697
-11 | -1.071 | 0.01366 | 0.018 | -78.401
-10.5 | -1.04 | 0.01355 | 0.017 | -76.73
-10 | -1.004 | 0.01437 | 0.016 | -69.845
-9.5 | -0.965 | 0.01379 | 0.015 | -69.947
-9 | -0.919 | 0.01336 | 0.014 | -68.79
-8.5 | -0.869 | 0.01345 | 0.013 | -64.631
-8 | -0.819 | 0.01186 | 0.012 | -69.094
-7.5 | -0.767 | 0.01197 | 0.011 | -64.08
-7 | -0.713 | 0.01263 | 0.01 | -56.488
-6.5 | -0.659 | 0.01219 | 0.009 | -54.074
-6 | -0.604 | 0.01118 | 0.008 | -54.02
-5.5 | -0.547 | 0.01106 | 0.007 | -49.479
-5 | -0.49 | 0.01105 | 0.006 | -44.379
-4.5 | -0.432 | 0.01162 | 0.005 | -37.191
-4 | -0.374 | 0.0109 | 0.004 | -34.308
-3.5 | -0.315 | 0.01146 | 0.003 | -27.509
-3 | -0.256 | 0.01145 | 0.002 | -22.364
-2.5 | -0.197 | 0.01101 | 0.001 | -17.846
-2 | -0.137 | 0.0111 | 0 | -12.318
-1.5 | -0.077 | 0.01112 | -0.001 | -6.909
-1 | -0.017 | 0.01157 | -0.002 | -1.454
-0.5 | 0.043 | 0.0116 | -0.003 | 3.729
0 | 0.104 | 0.01167 | -0.004 | 8.915
0.5 | 0.165 | 0.01109 | -0.005 | 14.835
1 | 0.225 | 0.01066 | -0.006 | 21.11
1.5 | 0.286 | 0.01175 | -0.008 | 24.302
2 | 0.346 | 0.01114 | -0.009 | 31.052
2.5 | 0.406 | 0.01068 | -0.01 | 38.049
3 | 0.467 | 0.01156 | -0.011 | 40.384
3.5 | 0.527 | 0.01083 | -0.012 | 48.673
4 | 0.587 | 0.01255 | -0.013 | 46.779
4.5 | 0.647 | 0.01158 | -0.014 | 55.844
5 | 0.707 | 0.0106 | -0.015 | 66.679
5.5 | 0.766 | 0.01079 | -0.016 | 71.007
6 | 0.825 | 0.011 | -0.017 | 75.036
6.5 | 0.884 | 0.01112 | -0.018 | 79.466
7 | 0.942 | 0.01262 | -0.02 | 74.646
7.5 | 1 | 0.01286 | -0.021 | 77.696
8 | 1.056 | 0.01311 | -0.022 | 80.542
8.5 | 1.111 | 0.01278 | -0.023 | 86.952
9 | 1.165 | 0.01305 | -0.024 | 89.261
9.5 | 1.218 | 0.01344 | -0.025 | 90.621
10 | 1.27 | 0.01384 | -0.026 | 91.786
10.5 | 1.319 | 0.01439 | -0.027 | 91.659
11 | 1.361 | 0.01474 | -0.028 | 92.316
11.5 | 1.399 | 0.01521 | -0.029 | 91.987
12 | 1.432 | 0.01562 | -0.03 | 91.69
12.5 | 1.461 | 0.01639 | -0.031 | 89.162
13 | 1.455 | 0.01976 | -0.032 | 73.631
13.5 | 1.465 | 0.02109 | -0.033 | 69.456
14 | 1.469 | 0.02266 | -0.034 | 64.853
14.5 | 1.468 | 0.02447 | -0.034 | 59.996
15 | 1.462 | 0.0265 | -0.035 | 55.178
15.5 | 1.446 | 0.02959 | -0.036 | 48.887
16 | 1.426 | 0.03322 | -0.036 | 42.916
16.5 | 1.406 | 0.0354 | -0.037 | 39.729
17 | 1.38 | 0.03881 | -0.038 | 35.557
17.5 | 1.35 | 0.04297 | -0.038 | 31.404
18 | 1.307 | 0.05094 | -0.038 | 25.665
18.5 | 1.272 | 0.05553 | -0.039 | 22.9
19 | 1.229 | 0.06273 | -0.039 | 19.599

## 132. Re 16M Mach 0.10 (2)
BIGFOIL.COM POLAR EXPORT
goe704
GOE 704 |  |  |  | Cl Max: | 1.8563 | at alpha= | 20 | deg
XFOIL ncrit=9 |  |  |  | L/D Max: | 137.678 | at alpha= | 7 | deg
Re: | 16000000 |  |  | Cd Min: | 0.0434 | at alpha= | 20 | deg
Mach: | 0.1 |  |  | Cl=0 at alpha= | -0.90694 | deg
|  |  |  | @ Cl=0.1, Cd= | 0.0058488
|  |  |  | @ Cl=0.4, Cd= | 0.0061306
|  |  |  | @ Cl=0.6, Cd= | 0.0062454
alpha (deg) | Cl | Cd | Cm | Cl/Cd
-20 | -1.8708 | 0.02713 | -0.0489 | -68.9569
-19.5 | -1.8618 | 0.02473 | -0.0441 | -75.2851
-19 | -1.8472 | 0.02284 | -0.0391 | -80.8757
-18.5 | -1.8288 | 0.0213 | -0.0339 | -85.8592
-18 | -1.8091 | 0.02004 | -0.0281 | -90.2745
-17.5 | -1.7774 | 0.01893 | -0.0242 | -93.8933
-17 | -1.7397 | 0.01789 | -0.0212 | -97.2443
-16.5 | -1.6987 | 0.01693 | -0.0187 | -100.3367
-15.5 | -1.6107 | 0.01516 | -0.0145 | -106.2467
-15 | -1.5666 | 0.01437 | -0.0122 | -109.0188
-14.5 | -1.5212 | 0.01365 | -0.0101 | -111.4432
-14 | -1.4727 | 0.01299 | -0.0086 | -113.3718
-13.5 | -1.4224 | 0.01241 | -0.0074 | -114.6172
-13 | -1.3707 | 0.01188 | -0.0064 | -115.3788
-12.5 | -1.3181 | 0.01139 | -0.0056 | -115.7243
-12 | -1.2649 | 0.01093 | -0.0049 | -115.7274
-11.5 | -1.2115 | 0.01041 | -0.0042 | -116.3785
-11 | -1.1575 | 0.00992 | -0.0036 | -116.6835
-10.5 | -1.1025 | 0.00952 | -0.0032 | -115.8088
-10 | -1.047 | 0.00915 | -0.0028 | -114.4262
-9.5 | -0.9914 | 0.00875 | -0.0025 | -113.3029
-9 | -0.9353 | 0.00838 | -0.0023 | -111.611
-8.5 | -0.8785 | 0.00808 | -0.0022 | -108.7252
-8 | -0.8219 | 0.00774 | -0.0021 | -106.1886
-7.5 | -0.7648 | 0.00744 | -0.0021 | -102.7957
-7 | -0.7078 | 0.00714 | -0.0021 | -99.1317
-6.5 | -0.6507 | 0.00684 | -0.0021 | -95.1316
-6 | -0.5934 | 0.00654 | -0.0022 | -90.7339
-5.5 | -0.5357 | 0.00627 | -0.0023 | -85.4386
-5 | -0.4778 | 0.00606 | -0.0025 | -78.8449
-4.5 | -0.4198 | 0.00585 | -0.0027 | -71.7607
-4 | -0.362 | 0.00562 | -0.003 | -64.4128
-3.5 | -0.3038 | 0.00554 | -0.0033 | -54.8375
-3 | -0.2456 | 0.00556 | -0.0037 | -44.1727
-2.5 | -0.1867 | 0.00561 | -0.0042 | -33.2799
-2 | -0.1282 | 0.00566 | -0.0046 | -22.6502
-1.5 | -0.0694 | 0.00571 | -0.0051 | -12.1541
-1 | -0.011 | 0.00582 | -0.0056 | -1.89
-0.5 | 0.0481 | 0.00584 | -0.0062 | 8.2363
0 | 0.1069 | 0.00585 | -0.0067 | 18.2735
0.5 | 0.1658 | 0.00591 | -0.0073 | 28.0541
1 | 0.2244 | 0.00598 | -0.0078 | 37.5251
1.5 | 0.2827 | 0.00606 | -0.0083 | 46.6502
2 | 0.3409 | 0.00607 | -0.0088 | 56.1614
2.5 | 0.3989 | 0.00613 | -0.0093 | 65.0734
3 | 0.457 | 0.00616 | -0.0098 | 74.1883
3.5 | 0.5152 | 0.00622 | -0.0104 | 82.8296
4 | 0.5733 | 0.00625 | -0.0109 | 91.728
4.5 | 0.6309 | 0.00624 | -0.0114 | 101.1058
5 | 0.6861 | 0.00625 | -0.0115 | 109.776
5.5 | 0.7355 | 0.00603 | -0.0106 | 121.9735
6 | 0.7925 | 0.00623 | -0.011 | 127.2071
7 | 0.9073 | 0.00659 | -0.0118 | 137.6783
8 | 1.0125 | 0.00789 | -0.0112 | 128.327
8.5 | 1.0673 | 0.00827 | -0.0113 | 129.0568
9 | 1.1221 | 0.00865 | -0.0114 | 129.7225
9.5 | 1.1759 | 0.00904 | -0.0113 | 130.0774
10 | 1.2291 | 0.00943 | -0.0111 | 130.3393
10.5 | 1.2818 | 0.00985 | -0.0109 | 130.132
11 | 1.3333 | 0.01035 | -0.0106 | 128.8213
11.5 | 1.3839 | 0.01083 | -0.01 | 127.7839
12 | 1.4332 | 0.01132 | -0.0093 | 126.6078
12.5 | 1.4809 | 0.01189 | -0.0084 | 124.55
13 | 1.5253 | 0.01252 | -0.0068 | 121.8291
13.5 | 1.5681 | 0.01318 | -0.0051 | 118.9757
14 | 1.6054 | 0.01383 | -0.0024 | 116.081
14.5 | 1.6436 | 0.01466 | -0.0003 | 112.1146
15 | 1.6752 | 0.01565 | 0.0027 | 107.0415
15.5 | 1.7053 | 0.01689 | 0.0054 | 100.9651
16 | 1.7329 | 0.01843 | 0.0078 | 94.026
16.5 | 1.7587 | 0.02022 | 0.01 | 86.9782
17 | 1.7818 | 0.02237 | 0.0119 | 79.6513
17.5 | 1.8033 | 0.02478 | 0.0135 | 72.7724
18 | 1.8223 | 0.0275 | 0.0149 | 66.2655
18.5 | 1.8375 | 0.03065 | 0.0161 | 59.9511
19 | 1.8479 | 0.03428 | 0.0172 | 53.9061
19.5 | 1.8545 | 0.03851 | 0.0179 | 48.1563
20 | 1.8563 | 0.0434 | 0.0182 | 42.7719

## 133. Re 16M Mach 0.25 (1)
BIGFOIL.COM POLAR EXPORT
goe704
GOE 704 |  |  |  | Cl Max: | 1.443 | at alpha= | 12 | deg
JavaFoil+Calcfoil stall+Eppler ext transition |  |  |  | L/D Max: | 91.153 | at alpha= | 10.5 | deg
Re: | 16000000 |  |  | Cd Min: | 0.01059 | at alpha= | -0.5 | deg
Mach: | 0.25 |  |  | Cl=0 at alpha= | -0.86066 | deg
|  |  |  | @ Cl=0.1, Cd= | 0.011159
|  |  |  | @ Cl=0.4, Cd= | 0.011206
|  |  |  | @ Cl=0.6, Cd= | 0.012576
alpha (deg) | Cl | Cd | Cm | Cl/Cd
-16.5 | -0.67 | 0.12025 | 0.018 | -5.568
-16 | -0.719 | 0.11391 | 0.018 | -6.315
-15.5 | -0.767 | 0.10409 | 0.018 | -7.369
-15 | -0.811 | 0.09381 | 0.018 | -8.645
-14.5 | -0.849 | 0.08545 | 0.017 | -9.938
-14 | -0.872 | 0.08445 | 0.016 | -10.324
-13.5 | -0.915 | 0.06568 | 0.018 | -13.929
-13 | -0.943 | 0.05511 | 0.018 | -17.104
-12.5 | -0.986 | 0.03814 | 0.018 | -25.846
-12 | -1.063 | 0.02052 | 0.02 | -51.808
-11.5 | -1.079 | 0.01551 | 0.019 | -69.571
-11 | -1.064 | 0.01435 | 0.018 | -74.125
-10.5 | -1.041 | 0.01412 | 0.017 | -73.742
-10 | -1.012 | 0.01495 | 0.016 | -67.681
-9.5 | -0.977 | 0.0144 | 0.015 | -67.853
-9 | -0.933 | 0.01381 | 0.015 | -67.611
-8.5 | -0.885 | 0.01378 | 0.014 | -64.251
-8 | -0.835 | 0.01311 | 0.013 | -63.729
-7.5 | -0.784 | 0.01174 | 0.012 | -66.727
-7 | -0.73 | 0.01287 | 0.011 | -56.693
-6.5 | -0.675 | 0.01147 | 0.01 | -58.829
-6 | -0.619 | 0.01133 | 0.008 | -54.598
-5.5 | -0.561 | 0.01121 | 0.007 | -50.068
-5 | -0.503 | 0.01125 | 0.006 | -44.701
-4.5 | -0.444 | 0.0118 | 0.005 | -37.6
-4 | -0.384 | 0.01094 | 0.004 | -35.098
-3.5 | -0.324 | 0.01155 | 0.003 | -28.03
-3 | -0.263 | 0.01151 | 0.002 | -22.846
-2.5 | -0.202 | 0.01116 | 0.001 | -18.086
-2 | -0.14 | 0.01114 | 0 | -12.611
-1.5 | -0.079 | 0.01114 | -0.001 | -7.086
-1 | -0.017 | 0.01162 | -0.002 | -1.488
-0.5 | 0.044 | 0.01059 | -0.003 | 4.198
0 | 0.107 | 0.01123 | -0.004 | 9.522
0.5 | 0.169 | 0.01112 | -0.006 | 15.211
1 | 0.231 | 0.01114 | -0.007 | 20.762
1.5 | 0.293 | 0.01182 | -0.008 | 24.821
2 | 0.355 | 0.01122 | -0.009 | 31.679
2.5 | 0.418 | 0.0112 | -0.01 | 37.288
3 | 0.479 | 0.01157 | -0.011 | 41.444
3.5 | 0.541 | 0.01093 | -0.012 | 49.513
4 | 0.603 | 0.01266 | -0.013 | 47.612
4.5 | 0.664 | 0.01163 | -0.014 | 57.145
5 | 0.726 | 0.01067 | -0.016 | 67.998
5.5 | 0.787 | 0.01086 | -0.017 | 72.407
6 | 0.847 | 0.01108 | -0.018 | 76.431
6.5 | 0.907 | 0.01129 | -0.019 | 80.357
7 | 0.967 | 0.01285 | -0.02 | 75.292
7.5 | 1.025 | 0.01318 | -0.021 | 77.797
8 | 1.082 | 0.01421 | -0.022 | 76.151
8.5 | 1.138 | 0.01306 | -0.023 | 87.131
9 | 1.193 | 0.01345 | -0.025 | 88.668
9.5 | 1.246 | 0.01387 | -0.026 | 89.833
10 | 1.297 | 0.01445 | -0.027 | 89.757
10.5 | 1.345 | 0.01476 | -0.028 | 91.153
11 | 1.384 | 0.01523 | -0.029 | 90.855
11.5 | 1.417 | 0.01585 | -0.03 | 89.357
12 | 1.443 | 0.01647 | -0.031 | 87.614
12.5 | 1.428 | 0.0204 | -0.032 | 69.975
13 | 1.428 | 0.02241 | -0.032 | 63.722
13.5 | 1.421 | 0.02448 | -0.033 | 58.063
14 | 1.407 | 0.02676 | -0.034 | 52.568
14.5 | 1.384 | 0.0291 | -0.035 | 47.56
15 | 1.343 | 0.03424 | -0.035 | 39.222
15.5 | 1.299 | 0.03873 | -0.036 | 33.549
16 | 1.253 | 0.04174 | -0.036 | 30.021
16.5 | 1.192 | 0.04794 | -0.037 | 24.866
17 | 1.121 | 0.05656 | -0.037 | 19.815

## 134. Re 16M Mach 0.25 (2)
BIGFOIL.COM POLAR EXPORT
goe704
GOE 704 |  |  |  | Cl Max: | 1.7967 | at alpha= | 18 | deg
XFOIL ncrit=9 |  |  |  | L/D Max: | 138.235 | at alpha= | 7 | deg
Re: | 16000000 |  |  | Cd Min: | 0.16276 | at alpha= | -20 | deg
Mach: | 0.25 |  |  | Cl=0 at alpha= | -0.91708 | deg
|  |  |  | @ Cl=0.1, Cd= | 0.0058923
|  |  |  | @ Cl=0.4, Cd= | 0.0061925
|  |  |  | @ Cl=0.6, Cd= | 0.0063468
alpha (deg) | Cl | Cd | Cm | Cl/Cd
-20 | -1.0476 | 0.16276 | 0.0214 | -6.4365
-19.5 | -1.093 | 0.14589 | 0.0101 | -7.4919
-19 | -1.2063 | 0.1193 | -0.0079 | -10.1115
-18.5 | -1.6987 | 0.04056 | -0.0688 | -41.8812
-18 | -1.7345 | 0.03248 | -0.0682 | -53.4021
-17.5 | -1.747 | 0.02785 | -0.063 | -62.7289
-17 | -1.7462 | 0.02463 | -0.0561 | -70.8973
-16.5 | -1.7364 | 0.02226 | -0.0486 | -78.0054
-16 | -1.7173 | 0.0204 | -0.0412 | -84.1814
-15.5 | -1.6811 | 0.01876 | -0.036 | -89.6109
-15 | -1.6379 | 0.01737 | -0.0318 | -94.2948
-14.5 | -1.5947 | 0.0163 | -0.0272 | -97.8344
-14 | -1.5446 | 0.01533 | -0.0239 | -100.7567
-13.5 | -1.4926 | 0.01438 | -0.021 | -103.7969
-13 | -1.4394 | 0.01345 | -0.0183 | -107.0186
-12.5 | -1.3845 | 0.01263 | -0.016 | -109.62
-12 | -1.3281 | 0.01193 | -0.014 | -111.3244
-11.5 | -1.2704 | 0.01131 | -0.0124 | -112.3254
-11 | -1.2118 | 0.01077 | -0.0109 | -112.5162
-10.5 | -1.1536 | 0.01017 | -0.0095 | -113.4317
-10 | -1.0948 | 0.00965 | -0.0083 | -113.4508
-9.5 | -1.0351 | 0.00921 | -0.0074 | -112.3887
-9 | -0.9753 | 0.00879 | -0.0066 | -110.9556
-8.5 | -0.9155 | 0.00837 | -0.0059 | -109.3787
-8 | -0.8552 | 0.00804 | -0.0054 | -106.3682
-7.5 | -0.7952 | 0.00767 | -0.0049 | -103.6767
-7 | -0.7349 | 0.00735 | -0.0045 | -99.9864
-6.5 | -0.6748 | 0.00704 | -0.0042 | -95.8523
-6 | -0.615 | 0.00668 | -0.004 | -92.0659
-5.5 | -0.5546 | 0.0064 | -0.0039 | -86.6562
-5 | -0.4944 | 0.00614 | -0.0038 | -80.5212
-4.5 | -0.4339 | 0.00591 | -0.0039 | -73.4179
-4 | -0.3739 | 0.00566 | -0.0039 | -66.0601
-3.5 | -0.3134 | 0.00556 | -0.0041 | -56.3669
-3 | -0.253 | 0.00557 | -0.0044 | -45.4219
-2.5 | -0.192 | 0.00563 | -0.0048 | -34.103
-2 | -0.1313 | 0.00569 | -0.0052 | -23.0756
-1.5 | -0.0706 | 0.00573 | -0.0057 | -12.3211
-1 | -0.0101 | 0.00585 | -0.0061 | -1.7265
-0.5 | 0.0508 | 0.00586 | -0.0066 | 8.6689
0 | 0.1117 | 0.0059 | -0.0071 | 18.9322
0.5 | 0.1725 | 0.00595 | -0.0077 | 28.9916
1 | 0.233 | 0.00602 | -0.0082 | 38.7043
1.5 | 0.2934 | 0.00611 | -0.0087 | 48.0196
2 | 0.3533 | 0.00613 | -0.0091 | 57.6346
2.5 | 0.4131 | 0.00621 | -0.0095 | 66.5217
3.5 | 0.5337 | 0.00628 | -0.0105 | 84.9841
4 | 0.5937 | 0.00635 | -0.0109 | 93.4961
4.5 | 0.6535 | 0.00632 | -0.0113 | 103.4019
5 | 0.7072 | 0.00646 | -0.0108 | 109.4737
5.5 | 0.7613 | 0.00616 | -0.0101 | 123.5877
6 | 0.8207 | 0.00635 | -0.0103 | 129.2441
6.5 | 0.8809 | 0.00653 | -0.0106 | 134.9005
7 | 0.94 | 0.0068 | -0.0107 | 138.2353
7.5 | 0.9938 | 0.00761 | -0.01 | 130.5913
8 | 1.0489 | 0.00819 | -0.0094 | 128.0708
8.5 | 1.1061 | 0.00859 | -0.0091 | 128.766
9 | 1.1633 | 0.00901 | -0.0088 | 129.1121
9.5 | 1.2194 | 0.00945 | -0.0082 | 129.037
10 | 1.2748 | 0.0099 | -0.0075 | 128.7677
10.5 | 1.3288 | 0.01044 | -0.0065 | 127.2797
11 | 1.3826 | 0.01098 | -0.0055 | 125.9199
11.5 | 1.4342 | 0.01155 | -0.0041 | 124.1732
12 | 1.4829 | 0.01223 | -0.0021 | 121.251
12.5 | 1.5286 | 0.01297 | 0.0003 | 117.8566
13 | 1.5658 | 0.01371 | 0.0043 | 114.2086
14 | 1.6384 | 0.0159 | 0.011 | 103.044
14.5 | 1.6703 | 0.01744 | 0.0141 | 95.7741
15 | 1.6997 | 0.01934 | 0.0169 | 87.8852
15.5 | 1.7259 | 0.02167 | 0.0195 | 79.6447
16 | 1.7505 | 0.02426 | 0.0216 | 72.1558
16.5 | 1.7707 | 0.02736 | 0.0235 | 64.7186
17 | 1.7858 | 0.031 | 0.0252 | 57.6065
17.5 | 1.7945 | 0.03526 | 0.0267 | 50.8934
18 | 1.7967 | 0.04045 | 0.0276 | 44.4178
18.5 | 1.793 | 0.04649 | 0.0278 | 38.5674
19 | 1.7808 | 0.05381 | 0.0271 | 33.0942
19.5 | 1.76 | 0.06248 | 0.0255 | 28.169
20 | 1.729 | 0.07266 | 0.0227 | 23.7958

## 135. Re 16M Mach 0.50 (1)
BIGFOIL.COM POLAR EXPORT
goe704
GOE 704 |  |  |  | Cl Max: | 1.334 | at alpha= | 10.5 | deg
JavaFoil+Calcfoil stall+Eppler ext transition |  |  |  | L/D Max: | 83.386 | at alpha= | 9 | deg
Re: | 16000000 |  |  | Cd Min: | 0.01057 | at alpha= | -3.5 | deg
Mach: | 0.5 |  |  | Cl=0 at alpha= | -0.86232 | deg
|  |  |  | @ Cl=0.1, Cd= | 0.010791
|  |  |  | @ Cl=0.4, Cd= | 0.011766
|  |  |  | @ Cl=0.6, Cd= | 0.01137
alpha (deg) | Cl | Cd | Cm | Cl/Cd
-20 | -1.048 | 0.17914 | 0.024 | -5.853
-19.5 | -1.022 | 0.17414 | 0.023 | -5.868
-19 | -0.995 | 0.16658 | 0.023 | -5.976
-18.5 | -0.969 | 0.16486 | 0.022 | -5.88
-18 | -0.944 | 0.14996 | 0.022 | -6.298
-17.5 | -0.918 | 0.14369 | 0.021 | -6.389
-17 | -0.891 | 0.13581 | 0.02 | -6.56
-16.5 | -0.864 | 0.13632 | 0.02 | -6.336
-16 | -0.836 | 0.12955 | 0.019 | -6.453
-15.5 | -0.808 | 0.12772 | 0.018 | -6.33
-15 | -0.784 | 0.11749 | 0.018 | -6.677
-14.5 | -0.761 | 0.1029 | 0.018 | -7.397
-14 | -0.735 | 0.097 | 0.018 | -7.576
-13.5 | -0.709 | 0.09137 | 0.017 | -7.755
-13 | -0.681 | 0.08649 | 0.016 | -7.875
-12.5 | -0.653 | 0.08252 | 0.015 | -7.908
-12 | -0.623 | 0.08093 | 0.014 | -7.703
-11.5 | -0.595 | 0.08258 | 0.014 | -7.205
-11 | -0.57 | 0.07611 | 0.013 | -7.483
-10.5 | -0.541 | 0.07245 | 0.012 | -7.462
-10 | -0.518 | 0.06388 | 0.012 | -8.103
-9.5 | -0.478 | 0.07699 | 0.009 | -6.212
-9 | -0.859 | 0.01844 | 0.016 | -46.599
-8.5 | -0.882 | 0.01607 | 0.015 | -54.891
-8 | -0.863 | 0.01339 | 0.014 | -64.498
-7.5 | -0.828 | 0.01436 | 0.013 | -57.673
-7 | -0.784 | 0.01227 | 0.012 | -63.935
-6.5 | -0.733 | 0.01363 | 0.011 | -53.799
-6 | -0.678 | 0.012 | 0.009 | -56.477
-5.5 | -0.618 | 0.01265 | 0.008 | -48.85
-5 | -0.556 | 0.0124 | 0.007 | -44.85
-4.5 | -0.492 | 0.01121 | 0.006 | -43.942
-4 | -0.427 | 0.01068 | 0.005 | -40
-3.5 | -0.361 | 0.01057 | 0.004 | -34.104
-3 | -0.293 | 0.01176 | 0.002 | -24.928
-2.5 | -0.225 | 0.01128 | 0.001 | -19.964
-2 | -0.157 | 0.01185 | 0 | -13.235
-1.5 | -0.088 | 0.0112 | -0.001 | -7.871
-1 | -0.019 | 0.01124 | -0.002 | -1.717
-0.5 | 0.05 | 0.01122 | -0.004 | 4.426
0 | 0.12 | 0.01062 | -0.005 | 11.249
0.5 | 0.189 | 0.01063 | -0.006 | 17.778
1 | 0.258 | 0.01125 | -0.007 | 22.978
1.5 | 0.328 | 0.0107 | -0.009 | 30.642
2 | 0.397 | 0.01176 | -0.01 | 33.778
2.5 | 0.466 | 0.0119 | -0.011 | 39.179
3 | 0.535 | 0.01089 | -0.012 | 49.143
3.5 | 0.604 | 0.0114 | -0.014 | 52.985
4 | 0.673 | 0.01195 | -0.015 | 56.309
4.5 | 0.741 | 0.01166 | -0.016 | 63.551
5 | 0.809 | 0.01104 | -0.017 | 73.271
5.5 | 0.876 | 0.01131 | -0.019 | 77.439
6 | 0.942 | 0.01165 | -0.02 | 80.882
6.5 | 1.008 | 0.01379 | -0.021 | 73.091
7 | 1.072 | 0.01421 | -0.022 | 75.478
7.5 | 1.133 | 0.01565 | -0.024 | 72.419
8 | 1.191 | 0.01636 | -0.025 | 72.821
8.5 | 1.245 | 0.01716 | -0.026 | 72.546
9 | 1.294 | 0.01552 | -0.027 | 83.386
9.5 | 1.307 | 0.01945 | -0.028 | 67.225
10 | 1.332 | 0.02075 | -0.029 | 64.17
10.5 | 1.334 | 0.02278 | -0.03 | 58.591
11 | 1.251 | 0.02634 | -0.031 | 47.488
11.5 | 0.755 | 0.05527 | -0.028 | 13.659
12 | 0.767 | 0.06744 | -0.028 | 11.37
12.5 | 0.823 | 0.05445 | -0.031 | 15.119
13 | 0.855 | 0.05623 | -0.032 | 15.199
13.5 | 0.848 | 0.08207 | -0.03 | 10.327
14 | 0.897 | 0.06853 | -0.033 | 13.088
14.5 | 0.911 | 0.08132 | -0.032 | 11.201
15 | 0.911 | 0.11013 | -0.03 | 8.277
15.5 | 0.917 | 0.13334 | -0.026 | 6.877

## 136. Re 16M Mach 0.50 (2)
BIGFOIL.COM POLAR EXPORT
goe704
GOE 704 |  |  |  | Cl Max: | 1.5 | at alpha= | 11 | deg
XFOIL ncrit=9 |  |  |  | L/D Max: | 140.703 | at alpha= | 6.5 | deg
Re: | 16000000 |  |  | Cd Min: | 0.12336 | at alpha= | 16 | deg
Mach: | 0.5 |  |  | Cl=0 at alpha= | -0.96137 | deg
|  |  |  | @ Cl=0.1, Cd= | 0.0060453
|  |  |  | @ Cl=0.4, Cd= | 0.0064535
|  |  |  | @ Cl=0.6, Cd= | 0.0066226
alpha (deg) | Cl | Cd | Cm | Cl/Cd
-8 | -1.0215 | 0.00967 | -0.0264 | -105.636
-7.5 | -0.9447 | 0.00878 | -0.0221 | -107.5968
-7 | -0.8671 | 0.00827 | -0.0191 | -104.8489
-6.5 | -0.7909 | 0.00782 | -0.0166 | -101.1381
-6 | -0.7161 | 0.00742 | -0.0145 | -96.5094
-5.5 | -0.6431 | 0.00694 | -0.0127 | -92.6657
-5 | -0.5704 | 0.00656 | -0.0113 | -86.9512
-4.5 | -0.4982 | 0.00625 | -0.0102 | -79.712
-4 | -0.427 | 0.00594 | -0.0093 | -71.8855
-3.5 | -0.3565 | 0.00566 | -0.0086 | -62.9859
-2.5 | -0.2152 | 0.00574 | -0.0082 | -37.4913
-2 | -0.1446 | 0.00581 | -0.0083 | -24.8881
-1.5 | -0.0749 | 0.00589 | -0.0083 | -12.7165
-1 | -0.0054 | 0.00599 | -0.0085 | -0.9015
-0.5 | 0.0645 | 0.00603 | -0.0088 | 10.6965
0 | 0.1342 | 0.00606 | -0.0092 | 22.1452
0.5 | 0.2036 | 0.00613 | -0.0095 | 33.2137
1.5 | 0.3418 | 0.00636 | -0.0102 | 53.7421
2 | 0.4103 | 0.00647 | -0.0103 | 63.4158
2.5 | 0.4786 | 0.00652 | -0.0104 | 73.4049
3 | 0.5478 | 0.00654 | -0.0106 | 83.7615
3.5 | 0.6173 | 0.00665 | -0.0106 | 92.8271
4.5 | 0.7492 | 0.00721 | -0.0093 | 103.9112
5 | 0.8082 | 0.00656 | -0.0073 | 123.2012
5.5 | 0.8777 | 0.00674 | -0.0066 | 130.2226
6 | 0.9488 | 0.00696 | -0.006 | 136.3218
6.5 | 1.0201 | 0.00725 | -0.0051 | 140.7034
7.5 | 1.1428 | 0.00903 | 0.0003 | 126.5559
8 | 1.2093 | 0.00958 | 0.0027 | 126.2317
8.5 | 1.2745 | 0.01022 | 0.0057 | 124.7065
9 | 1.3384 | 0.01091 | 0.0092 | 122.6764
9.5 | 1.3912 | 0.01172 | 0.0147 | 118.7031
10 | 1.4395 | 0.01286 | 0.0207 | 111.9362
10.5 | 1.4809 | 0.01463 | 0.0268 | 101.2235
11 | 1.5 | 0.01794 | 0.0335 | 83.612
11.5 | 1.4937 | 0.02358 | 0.0388 | 63.3461
12 | 1.4692 | 0.03114 | 0.0418 | 47.1805
12.5 | 1.4338 | 0.04003 | 0.0429 | 35.8181
13 | 1.3931 | 0.05044 | 0.0415 | 27.619
13.5 | 1.3494 | 0.06201 | 0.0382 | 21.761
14 | 1.3047 | 0.07415 | 0.0338 | 17.5954
14.5 | 1.2613 | 0.08643 | 0.029 | 14.5933
15 | 1.2208 | 0.09871 | 0.0237 | 12.3675
15.5 | 1.1846 | 0.11101 | 0.0179 | 10.6711
16 | 1.1536 | 0.12336 | 0.0116 | 9.3515

## 137. Re 18M Mach 0.00 (1)
BIGFOIL.COM POLAR EXPORT
goe704
GOE 704 |  |  |  | Cl Max: | 1.485 | at alpha= | 13 | deg
JavaFoil+Calcfoil stall+Eppler ext transition |  |  |  | L/D Max: | 93.976 | at alpha= | 10.5 | deg
Re: | 18000000 |  |  | Cd Min: | 0.01055 | at alpha= | 0.5 | deg
Mach: | 0 |  |  | Cl=0 at alpha= | -0.85833 | deg
|  |  |  | @ Cl=0.1, Cd= | 0.011104
|  |  |  | @ Cl=0.4, Cd= | 0.010779
|  |  |  | @ Cl=0.6, Cd= | 0.012153
alpha (deg) | Cl | Cd | Cm | Cl/Cd
-18 | -0.908 | 0.1153 | 0.02 | -7.873
-17.5 | -0.925 | 0.11224 | 0.02 | -8.243
-17 | -0.952 | 0.09793 | 0.02 | -9.718
-16.5 | -0.971 | 0.08958 | 0.02 | -10.841
-16 | -0.988 | 0.08193 | 0.02 | -12.063
-15.5 | -0.996 | 0.07889 | 0.019 | -12.632
-15 | -1.013 | 0.06904 | 0.019 | -14.666
-14.5 | -1.023 | 0.06184 | 0.019 | -16.536
-14 | -1.04 | 0.05052 | 0.019 | -20.587
-13.5 | -1.139 | 0.02124 | 0.022 | -53.608
-13 | -1.146 | 0.01874 | 0.021 | -61.178
-12.5 | -1.141 | 0.01561 | 0.02 | -73.111
-12 | -1.123 | 0.01492 | 0.02 | -75.239
-11.5 | -1.099 | 0.014 | 0.019 | -78.513
-11 | -1.071 | 0.01342 | 0.018 | -79.819
-10.5 | -1.039 | 0.01309 | 0.017 | -79.375
-10 | -1.002 | 0.01394 | 0.016 | -71.858
-9.5 | -0.962 | 0.01351 | 0.015 | -71.188
-9 | -0.916 | 0.0135 | 0.014 | -67.817
-8.5 | -0.866 | 0.01286 | 0.013 | -67.354
-8 | -0.816 | 0.01202 | 0.012 | -67.911
-7.5 | -0.764 | 0.01183 | 0.011 | -64.556
-7 | -0.71 | 0.01249 | 0.01 | -56.894
-6.5 | -0.656 | 0.0115 | 0.009 | -57.086
-6 | -0.601 | 0.01112 | 0.008 | -54.037
-5.5 | -0.545 | 0.01126 | 0.007 | -48.38
-5 | -0.488 | 0.01103 | 0.006 | -44.243
-4.5 | -0.43 | 0.01161 | 0.005 | -37.068
-4 | -0.372 | 0.01094 | 0.004 | -34.045
-3.5 | -0.314 | 0.01091 | 0.003 | -28.774
-3 | -0.255 | 0.01102 | 0.002 | -23.116
-2.5 | -0.196 | 0.011 | 0.001 | -17.78
-2 | -0.136 | 0.01102 | 0 | -12.346
-1.5 | -0.076 | 0.01154 | -0.001 | -6.629
-1 | -0.017 | 0.01148 | -0.002 | -1.459
-0.5 | 0.043 | 0.01102 | -0.003 | 3.907
0 | 0.104 | 0.01111 | -0.004 | 9.324
0.5 | 0.164 | 0.01055 | -0.005 | 15.527
1 | 0.224 | 0.01161 | -0.006 | 19.291
1.5 | 0.284 | 0.01069 | -0.007 | 26.588
2 | 0.344 | 0.01105 | -0.009 | 31.168
2.5 | 0.404 | 0.01076 | -0.01 | 37.562
3 | 0.464 | 0.01075 | -0.011 | 43.209
3.5 | 0.524 | 0.01081 | -0.012 | 48.512
4 | 0.584 | 0.01211 | -0.013 | 48.225
4.5 | 0.644 | 0.01227 | -0.014 | 52.482
5 | 0.703 | 0.01133 | -0.015 | 62.033
5.5 | 0.762 | 0.01067 | -0.016 | 71.446
6 | 0.821 | 0.01082 | -0.017 | 75.92
6.5 | 0.88 | 0.011 | -0.018 | 79.998
7 | 0.938 | 0.01245 | -0.019 | 75.328
7.5 | 0.995 | 0.01268 | -0.021 | 78.446
8 | 1.051 | 0.01362 | -0.022 | 77.127
8.5 | 1.106 | 0.01253 | -0.023 | 88.237
9 | 1.16 | 0.01287 | -0.024 | 90.106
9.5 | 1.213 | 0.01326 | -0.025 | 91.51
10 | 1.265 | 0.01363 | -0.026 | 92.79
10.5 | 1.314 | 0.01398 | -0.027 | 93.976
11 | 1.357 | 0.01445 | -0.028 | 93.879
11.5 | 1.395 | 0.01488 | -0.029 | 93.734
12 | 1.43 | 0.01535 | -0.03 | 93.149
12.5 | 1.46 | 0.01601 | -0.031 | 91.18
13 | 1.485 | 0.01673 | -0.032 | 88.731
13.5 | 1.471 | 0.02028 | -0.033 | 72.543
14 | 1.479 | 0.02171 | -0.033 | 68.109
14.5 | 1.481 | 0.02322 | -0.034 | 63.787
15 | 1.478 | 0.02498 | -0.035 | 59.184
15.5 | 1.466 | 0.02787 | -0.036 | 52.604
16 | 1.45 | 0.03105 | -0.036 | 46.697
16.5 | 1.435 | 0.03298 | -0.037 | 43.504
17 | 1.412 | 0.03648 | -0.038 | 38.694
17.5 | 1.387 | 0.04011 | -0.038 | 34.571
18 | 1.356 | 0.04459 | -0.039 | 30.401

## 138. Re 18M Mach 0.00 (2)
BIGFOIL.COM POLAR EXPORT
goe704
GOE 704 |  |  |  | Cl Max: | 1.8841 | at alpha= | 20 | deg
XFOIL ncrit=9 |  |  |  | L/D Max: | 139.045 | at alpha= | 7 | deg
Re: | 18000000 |  |  | Cd Min: | 0.03818 | at alpha= | 20 | deg
Mach: | 0 |  |  | Cl=0 at alpha= | -0.90171 | deg
|  |  |  | @ Cl=0.1, Cd= | 0.0057981
|  |  |  | @ Cl=0.4, Cd= | 0.0060813
|  |  |  | @ Cl=0.6, Cd= | 0.0062152
alpha (deg) | Cl | Cd | Cm | Cl/Cd
-20 | -1.8972 | 0.02373 | -0.0393 | -79.9494
-19.5 | -1.881 | 0.02208 | -0.0346 | -85.1902
-19 | -1.8617 | 0.02072 | -0.0297 | -89.8504
-18.5 | -1.8411 | 0.01959 | -0.0244 | -93.9816
-18 | -1.8096 | 0.01857 | -0.0208 | -97.4475
-17.5 | -1.7725 | 0.01761 | -0.0181 | -100.653
-17 | -1.7325 | 0.01673 | -0.0159 | -103.5565
-16.5 | -1.6902 | 0.0159 | -0.0139 | -106.3019
-16 | -1.646 | 0.01512 | -0.0122 | -108.8624
-15.5 | -1.6006 | 0.01432 | -0.0106 | -111.7737
-15 | -1.5582 | 0.01368 | -0.0083 | -113.9035
-14.5 | -1.5115 | 0.01302 | -0.0069 | -116.0906
-14 | -1.4627 | 0.01244 | -0.0058 | -117.5804
-13.5 | -1.4124 | 0.01192 | -0.0049 | -118.4899
-13 | -1.3611 | 0.01145 | -0.0042 | -118.8734
-12.5 | -1.3089 | 0.011 | -0.0035 | -118.9909
-12 | -1.2562 | 0.01055 | -0.003 | -119.0711
-11.5 | -1.2034 | 0.01007 | -0.0025 | -119.5035
-11 | -1.1498 | 0.00962 | -0.0021 | -119.5218
-10.5 | -1.0954 | 0.00924 | -0.0018 | -118.5498
-10 | -1.0403 | 0.0089 | -0.0016 | -116.8876
-9.5 | -0.9852 | 0.00852 | -0.0014 | -115.6338
-9 | -0.9297 | 0.00818 | -0.0013 | -113.6553
-8.5 | -0.8734 | 0.00788 | -0.0013 | -110.8376
-8 | -0.8173 | 0.00757 | -0.0013 | -107.9657
-7.5 | -0.7606 | 0.00729 | -0.0014 | -104.3347
-7 | -0.704 | 0.00701 | -0.0015 | -100.428
-6.5 | -0.6474 | 0.00671 | -0.0016 | -96.4829
-6 | -0.5903 | 0.00645 | -0.0017 | -91.5194
-5.5 | -0.5332 | 0.00619 | -0.0019 | -86.1389
-5 | -0.4756 | 0.00597 | -0.0021 | -79.665
-4.5 | -0.418 | 0.00577 | -0.0024 | -72.4437
-4 | -0.3606 | 0.00557 | -0.0027 | -64.7397
-3.5 | -0.3031 | 0.00553 | -0.003 | -54.8101
-3 | -0.2452 | 0.00554 | -0.0034 | -44.2599
-2.5 | -0.1866 | 0.00558 | -0.0039 | -33.4409
-2 | -0.1283 | 0.00565 | -0.0044 | -22.708
-1.5 | -0.0699 | 0.00567 | -0.0049 | -12.328
-1 | -0.0115 | 0.00578 | -0.0055 | -1.9896
-0.5 | 0.047 | 0.00578 | -0.006 | 8.1315
0 | 0.1057 | 0.0058 | -0.0066 | 18.2241
0.5 | 0.1644 | 0.00584 | -0.0072 | 28.1507
1 | 0.2225 | 0.00593 | -0.0077 | 37.5211
1.5 | 0.2808 | 0.00599 | -0.0083 | 46.8781
2 | 0.3386 | 0.00604 | -0.0088 | 56.0596
2.5 | 0.3963 | 0.00608 | -0.0093 | 65.1809
3 | 0.4543 | 0.0061 | -0.0098 | 74.4754
3.5 | 0.5124 | 0.00614 | -0.0104 | 83.4528
4 | 0.5701 | 0.00621 | -0.0109 | 91.8035
4.5 | 0.6279 | 0.00622 | -0.0115 | 100.9486
5 | 0.6815 | 0.00653 | -0.0115 | 104.3645
5.5 | 0.732 | 0.00596 | -0.0109 | 122.8188
6 | 0.7886 | 0.00611 | -0.0113 | 129.0671
6.5 | 0.8458 | 0.00626 | -0.0118 | 135.1118
7 | 0.9024 | 0.00649 | -0.0122 | 139.0447
8 | 1.0076 | 0.00772 | -0.0118 | 130.5181
8.5 | 1.062 | 0.00807 | -0.0119 | 131.5985
9 | 1.1165 | 0.00842 | -0.0121 | 132.601
9.5 | 1.1703 | 0.00881 | -0.0122 | 132.8377
10 | 1.2235 | 0.00918 | -0.0122 | 133.2789
10.5 | 1.2758 | 0.00957 | -0.0121 | 133.3124
11 | 1.3271 | 0.01004 | -0.0119 | 132.1813
11.5 | 1.3781 | 0.0105 | -0.0116 | 131.2476
12 | 1.4276 | 0.01096 | -0.0111 | 130.2555
12.5 | 1.4753 | 0.01149 | -0.0103 | 128.3986
13 | 1.5215 | 0.01209 | -0.0094 | 125.8478
13.5 | 1.5649 | 0.01268 | -0.0079 | 123.4148
14 | 1.6062 | 0.01329 | -0.0062 | 120.8578
15 | 1.6782 | 0.01481 | -0.0013 | 113.3153
15.5 | 1.7083 | 0.01585 | 0.0016 | 107.7792
16 | 1.7366 | 0.01715 | 0.0041 | 101.2595
16.5 | 1.7641 | 0.01865 | 0.0063 | 94.5898
17 | 1.7889 | 0.02045 | 0.0084 | 87.4768
18 | 1.8343 | 0.02478 | 0.0115 | 74.0234
18.5 | 1.8525 | 0.02745 | 0.0128 | 67.4863
19 | 1.8674 | 0.03052 | 0.0139 | 61.1861
19.5 | 1.8774 | 0.03407 | 0.015 | 55.1042
20 | 1.8841 | 0.03818 | 0.0156 | 49.3478

## 139. Re 18M Mach 0.10 (1)
BIGFOIL.COM POLAR EXPORT
goe704
GOE 704 |  |  |  | Cl Max: | 1.472 | at alpha= | 14 | deg
JavaFoil+Calcfoil stall+Eppler ext transition |  |  |  | L/D Max: | 93.697 | at alpha= | 10.5 | deg
Re: | 18000000 |  |  | Cd Min: | 0.01057 | at alpha= | 0.5 | deg
Mach: | 0.1 |  |  | Cl=0 at alpha= | -0.85833 | deg
|  |  |  | @ Cl=0.1, Cd= | 0.011061
|  |  |  | @ Cl=0.4, Cd= | 0.010803
|  |  |  | @ Cl=0.6, Cd= | 0.012138
alpha (deg) | Cl | Cd | Cm | Cl/Cd
-17.5 | -0.892 | 0.11002 | 0.02 | -8.105
-17 | -0.916 | 0.10237 | 0.02 | -8.945
-16.5 | -0.938 | 0.09449 | 0.02 | -9.922
-16 | -0.958 | 0.08702 | 0.02 | -11.003
-15.5 | -0.966 | 0.08588 | 0.019 | -11.247
-15 | -0.985 | 0.07542 | 0.019 | -13.063
-14.5 | -1.001 | 0.06598 | 0.019 | -15.172
-14 | -1.018 | 0.05549 | 0.019 | -18.346
-13.5 | -1.114 | 0.02376 | 0.021 | -46.877
-13 | -1.133 | 0.0195 | 0.021 | -58.091
-12.5 | -1.136 | 0.01588 | 0.021 | -71.555
-12 | -1.12 | 0.0151 | 0.02 | -74.153
-11.5 | -1.098 | 0.01419 | 0.019 | -77.359
-11 | -1.071 | 0.01352 | 0.018 | -79.232
-10.5 | -1.04 | 0.01316 | 0.017 | -79.013
-10 | -1.004 | 0.01394 | 0.016 | -72.011
-9.5 | -0.965 | 0.0136 | 0.015 | -70.905
-9 | -0.919 | 0.01359 | 0.014 | -67.617
-8.5 | -0.87 | 0.01299 | 0.013 | -66.946
-8 | -0.819 | 0.0117 | 0.012 | -70.01
-7.5 | -0.767 | 0.01183 | 0.011 | -64.83
-7 | -0.713 | 0.01256 | 0.01 | -56.781
-6.5 | -0.659 | 0.01154 | 0.009 | -57.099
-6 | -0.604 | 0.01108 | 0.008 | -54.507
-5.5 | -0.547 | 0.01134 | 0.007 | -48.283
-5 | -0.49 | 0.01118 | 0.006 | -43.865
-4.5 | -0.432 | 0.01168 | 0.005 | -37.013
-4 | -0.374 | 0.01091 | 0.004 | -34.288
-3.5 | -0.315 | 0.01085 | 0.003 | -29.06
-3 | -0.256 | 0.01098 | 0.002 | -23.325
-2.5 | -0.197 | 0.01106 | 0.001 | -17.767
-2 | -0.137 | 0.01102 | 0 | -12.409
-1.5 | -0.077 | 0.01148 | -0.001 | -6.695
-1 | -0.017 | 0.01154 | -0.002 | -1.458
-0.5 | 0.043 | 0.01108 | -0.003 | 3.907
0 | 0.104 | 0.01106 | -0.004 | 9.413
0.5 | 0.165 | 0.01057 | -0.005 | 15.57
1 | 0.225 | 0.01162 | -0.006 | 19.377
1.5 | 0.286 | 0.01062 | -0.008 | 26.894
2 | 0.346 | 0.0111 | -0.009 | 31.171
2.5 | 0.406 | 0.01077 | -0.01 | 37.733
3 | 0.467 | 0.01072 | -0.011 | 43.537
3.5 | 0.527 | 0.01078 | -0.012 | 48.889
4 | 0.587 | 0.01211 | -0.013 | 48.466
4.5 | 0.647 | 0.01224 | -0.014 | 52.859
5 | 0.707 | 0.01138 | -0.015 | 62.073
5.5 | 0.766 | 0.01064 | -0.016 | 71.966
6 | 0.825 | 0.01086 | -0.017 | 76.002
6.5 | 0.884 | 0.01104 | -0.018 | 80.083
7 | 0.942 | 0.01247 | -0.02 | 75.562
7.5 | 1 | 0.01271 | -0.021 | 78.667
8 | 1.056 | 0.01365 | -0.022 | 77.366
8.5 | 1.111 | 0.01266 | -0.023 | 87.765
9 | 1.165 | 0.01297 | -0.024 | 89.853
9.5 | 1.218 | 0.01328 | -0.025 | 91.724
10 | 1.27 | 0.01367 | -0.026 | 92.912
10.5 | 1.319 | 0.01408 | -0.027 | 93.697
11 | 1.361 | 0.01456 | -0.028 | 93.473
11.5 | 1.399 | 0.01499 | -0.029 | 93.304
12 | 1.432 | 0.01538 | -0.03 | 93.141
12.5 | 1.461 | 0.01621 | -0.031 | 90.121
13 | 1.455 | 0.01968 | -0.032 | 73.948
13.5 | 1.467 | 0.02075 | -0.033 | 70.689
14 | 1.472 | 0.02215 | -0.034 | 66.463
14.5 | 1.471 | 0.024 | -0.034 | 61.285
15 | 1.463 | 0.02619 | -0.035 | 55.869
15.5 | 1.452 | 0.028 | -0.036 | 51.844
16 | 1.426 | 0.03304 | -0.036 | 43.142
16.5 | 1.409 | 0.03457 | -0.037 | 40.752
17 | 1.382 | 0.0382 | -0.038 | 36.171
17.5 | 1.351 | 0.04224 | -0.038 | 31.987
18 | 1.307 | 0.05101 | -0.038 | 25.63
18.5 | 1.277 | 0.05301 | -0.039 | 24.082
19 | 1.234 | 0.06015 | -0.04 | 20.52

## 140. Re 18M Mach 0.10 (2)
BIGFOIL.COM POLAR EXPORT
goe704
GOE 704 |  |  |  | Cl Max: | 1.8737 | at alpha= | 20 | deg
XFOIL ncrit=9 |  |  |  | L/D Max: | 139.31 | at alpha= | 7 | deg
Re: | 18000000 |  |  | Cd Min: | 0.04166 | at alpha= | 20 | deg
Mach: | 0.1 |  |  | Cl=0 at alpha= | -0.90323 | deg
|  |  |  | @ Cl=0.1, Cd= | 0.0057978
|  |  |  | @ Cl=0.4, Cd= | 0.0060906
|  |  |  | @ Cl=0.6, Cd= | 0.0062245
alpha (deg) | Cl | Cd | Cm | Cl/Cd
-20 | -1.8853 | 0.02622 | -0.0477 | -71.9031
-19.5 | -1.8754 | 0.02395 | -0.0427 | -78.3048
-19 | -1.8606 | 0.02214 | -0.0375 | -84.0379
-18.5 | -1.8424 | 0.02068 | -0.032 | -89.0909
-18 | -1.82 | 0.01949 | -0.0266 | -93.3812
-17.5 | -1.786 | 0.01841 | -0.023 | -97.0125
-17 | -1.7471 | 0.0174 | -0.0202 | -100.408
-16.5 | -1.7052 | 0.01648 | -0.0178 | -103.4709
-16 | -1.6611 | 0.01563 | -0.0157 | -106.2764
-15.5 | -1.6142 | 0.01484 | -0.014 | -108.7736
-15 | -1.5719 | 0.01416 | -0.0113 | -111.0099
-14.5 | -1.5247 | 0.01346 | -0.0096 | -113.2764
-14 | -1.4758 | 0.01279 | -0.0081 | -115.387
-13.5 | -1.4254 | 0.01218 | -0.0069 | -117.0279
-13 | -1.3736 | 0.01165 | -0.006 | -117.9056
-12.5 | -1.3208 | 0.01117 | -0.0052 | -118.2453
-12 | -1.2673 | 0.01072 | -0.0045 | -118.2183
-11.5 | -1.2135 | 0.01024 | -0.0038 | -118.5059
-11 | -1.1595 | 0.00976 | -0.0033 | -118.8012
-10.5 | -1.1045 | 0.00933 | -0.0028 | -118.3816
-10 | -1.0488 | 0.00898 | -0.0025 | -116.7929
-9.5 | -0.9929 | 0.00861 | -0.0023 | -115.3194
-9 | -0.9368 | 0.00824 | -0.002 | -113.6893
-8.5 | -0.88 | 0.00794 | -0.002 | -110.8312
-8 | -0.8232 | 0.00762 | -0.0019 | -108.0315
-7.5 | -0.766 | 0.00733 | -0.0019 | -104.502
-7 | -0.7088 | 0.00705 | -0.0019 | -100.539
-6.5 | -0.6518 | 0.00674 | -0.0019 | -96.7062
-6 | -0.5942 | 0.00647 | -0.002 | -91.8393
-5.5 | -0.5366 | 0.00622 | -0.0022 | -86.2701
-5 | -0.4786 | 0.00598 | -0.0024 | -80.0334
-4.5 | -0.4205 | 0.00578 | -0.0026 | -72.7509
-3.5 | -0.3048 | 0.00553 | -0.0032 | -55.1175
-3 | -0.2466 | 0.00554 | -0.0035 | -44.5126
-2.5 | -0.1876 | 0.00558 | -0.004 | -33.6201
-2 | -0.1288 | 0.00565 | -0.0045 | -22.7965
-1.5 | -0.0701 | 0.00567 | -0.005 | -12.3633
-1 | -0.0114 | 0.00578 | -0.0056 | -1.9723
-0.5 | 0.0475 | 0.00578 | -0.0061 | 8.218
0 | 0.1066 | 0.0058 | -0.0067 | 18.3793
0.5 | 0.1656 | 0.00584 | -0.0072 | 28.3562
1 | 0.2241 | 0.00593 | -0.0078 | 37.7909
1.5 | 0.2826 | 0.006 | -0.0083 | 47.1
2 | 0.3408 | 0.00605 | -0.0088 | 56.3306
2.5 | 0.3989 | 0.00609 | -0.0093 | 65.5008
3 | 0.4572 | 0.00612 | -0.0098 | 74.7059
3.5 | 0.5157 | 0.00615 | -0.0104 | 83.8537
4 | 0.5738 | 0.00622 | -0.011 | 92.2508
4.5 | 0.6319 | 0.00623 | -0.0115 | 101.4286
5 | 0.6858 | 0.00656 | -0.0114 | 104.5427
5.5 | 0.7367 | 0.00598 | -0.0108 | 123.194
6 | 0.7937 | 0.00613 | -0.0112 | 129.478
6.5 | 0.8514 | 0.00628 | -0.0116 | 135.5732
7 | 0.9083 | 0.00652 | -0.012 | 139.3098
7.5 | 0.962 | 0.00709 | -0.0119 | 135.6841
8 | 1.0142 | 0.00778 | -0.0115 | 130.3599
8.5 | 1.069 | 0.00813 | -0.0116 | 131.4883
9 | 1.124 | 0.00848 | -0.0117 | 132.5472
9.5 | 1.1782 | 0.00888 | -0.0117 | 132.6802
10 | 1.2319 | 0.00925 | -0.0116 | 133.1784
10.5 | 1.2845 | 0.00967 | -0.0114 | 132.8335
11 | 1.3362 | 0.01015 | -0.011 | 131.6453
11.5 | 1.3877 | 0.01061 | -0.0107 | 130.7917
12 | 1.4373 | 0.0111 | -0.01 | 129.4865
12.5 | 1.4849 | 0.01167 | -0.009 | 127.2408
13 | 1.531 | 0.01229 | -0.0078 | 124.5728
13.5 | 1.5745 | 0.01289 | -0.0062 | 122.149
14 | 1.614 | 0.01353 | -0.0038 | 119.2905
14.5 | 1.6513 | 0.0143 | -0.0014 | 115.4755
15 | 1.6832 | 0.01525 | 0.0017 | 110.3738
15.5 | 1.7127 | 0.01648 | 0.0045 | 103.926
16 | 1.7408 | 0.01793 | 0.0071 | 97.0887
16.5 | 1.7676 | 0.01962 | 0.0093 | 90.0917
17 | 1.7928 | 0.02158 | 0.0112 | 83.0769
17.5 | 1.8158 | 0.02381 | 0.0128 | 76.2621
18 | 1.8358 | 0.0264 | 0.0143 | 69.5379
18.5 | 1.852 | 0.02941 | 0.0155 | 62.9718
19 | 1.8638 | 0.03288 | 0.0167 | 56.6849
19.5 | 1.8713 | 0.03692 | 0.0176 | 50.6853
20 | 1.8737 | 0.04166 | 0.018 | 44.976

## 141. Re 18M Mach 0.25 (1)
BIGFOIL.COM POLAR EXPORT
goe704
GOE 704 |  |  |  | Cl Max: | 1.443 | at alpha= | 12 | deg
JavaFoil+Calcfoil stall+Eppler ext transition |  |  |  | L/D Max: | 92.401 | at alpha= | 11 | deg
Re: | 18000000 |  |  | Cd Min: | 0.01056 | at alpha= | 0.5 | deg
Mach: | 0.25 |  |  | Cl=0 at alpha= | -0.86066 | deg
|  |  |  | @ Cl=0.1, Cd= | 0.011059
|  |  |  | @ Cl=0.4, Cd= | 0.010894
|  |  |  | @ Cl=0.6, Cd= | 0.011278
alpha (deg) | Cl | Cd | Cm | Cl/Cd
-16.5 | -0.67 | 0.11974 | 0.018 | -5.596
-16 | -0.72 | 0.1134 | 0.018 | -6.347
-15.5 | -0.769 | 0.10107 | 0.018 | -7.611
-15 | -0.809 | 0.09671 | 0.017 | -8.361
-14.5 | -0.844 | 0.09033 | 0.017 | -9.34
-14 | -0.874 | 0.0827 | 0.017 | -10.573
-13.5 | -0.916 | 0.06479 | 0.018 | -14.139
-13 | -0.945 | 0.05388 | 0.018 | -17.541
-12.5 | -0.989 | 0.03691 | 0.019 | -26.798
-12 | -1.074 | 0.01888 | 0.02 | -56.866
-11.5 | -1.079 | 0.01543 | 0.019 | -69.916
-11 | -1.064 | 0.01451 | 0.018 | -73.32
-10.5 | -1.041 | 0.0137 | 0.017 | -75.999
-10 | -1.012 | 0.01449 | 0.016 | -69.834
-9.5 | -0.977 | 0.01405 | 0.015 | -69.525
-9 | -0.934 | 0.01361 | 0.015 | -68.583
-8.5 | -0.885 | 0.01326 | 0.014 | -66.756
-8 | -0.836 | 0.01204 | 0.013 | -69.427
-7.5 | -0.783 | 0.01271 | 0.012 | -61.621
-7 | -0.73 | 0.01273 | 0.011 | -57.339
-6.5 | -0.675 | 0.01141 | 0.01 | -59.172
-6 | -0.619 | 0.01122 | 0.008 | -55.141
-5.5 | -0.561 | 0.01223 | 0.007 | -45.889
-5 | -0.503 | 0.01128 | 0.006 | -44.591
-4.5 | -0.444 | 0.01068 | 0.005 | -41.56
-4 | -0.384 | 0.01099 | 0.004 | -34.956
-3.5 | -0.324 | 0.01092 | 0.003 | -29.651
-3 | -0.263 | 0.01145 | 0.002 | -22.968
-2.5 | -0.202 | 0.01105 | 0.001 | -18.272
-2 | -0.14 | 0.01104 | 0 | -12.73
-1.5 | -0.079 | 0.01157 | -0.001 | -6.821
-1 | -0.017 | 0.01154 | -0.002 | -1.498
-0.5 | 0.044 | 0.01057 | -0.003 | 4.208
0 | 0.107 | 0.01112 | -0.004 | 9.617
0.5 | 0.169 | 0.01056 | -0.006 | 16.02
1 | 0.231 | 0.01165 | -0.007 | 19.85
1.5 | 0.293 | 0.01071 | -0.008 | 27.405
2 | 0.355 | 0.01108 | -0.009 | 32.076
2.5 | 0.418 | 0.01082 | -0.01 | 38.575
3 | 0.479 | 0.01076 | -0.011 | 44.568
3.5 | 0.541 | 0.01084 | -0.012 | 49.911
4 | 0.603 | 0.0113 | -0.013 | 53.348
4.5 | 0.664 | 0.01246 | -0.014 | 53.34
5 | 0.726 | 0.01141 | -0.016 | 63.621
5.5 | 0.787 | 0.01077 | -0.017 | 73.013
6 | 0.847 | 0.01099 | -0.018 | 77.084
6.5 | 0.907 | 0.01119 | -0.019 | 81.059
7 | 0.967 | 0.01275 | -0.02 | 75.847
7.5 | 1.025 | 0.01303 | -0.021 | 78.698
8 | 1.082 | 0.01406 | -0.022 | 77.012
8.5 | 1.138 | 0.01294 | -0.023 | 87.988
9 | 1.193 | 0.01333 | -0.025 | 89.506
9.5 | 1.246 | 0.01373 | -0.026 | 90.727
10 | 1.297 | 0.01411 | -0.027 | 91.923
10.5 | 1.345 | 0.01469 | -0.028 | 91.601
11 | 1.384 | 0.01498 | -0.029 | 92.401
11.5 | 1.417 | 0.01563 | -0.03 | 90.639
12 | 1.443 | 0.01618 | -0.031 | 89.162
12.5 | 1.428 | 0.02034 | -0.032 | 70.212
13 | 1.43 | 0.02205 | -0.032 | 64.853
13.5 | 1.425 | 0.0238 | -0.033 | 59.853
14 | 1.412 | 0.02556 | -0.034 | 55.236
14.5 | 1.385 | 0.02885 | -0.035 | 47.996
15 | 1.349 | 0.03241 | -0.035 | 41.618
15.5 | 1.308 | 0.03548 | -0.036 | 36.88
16 | 1.254 | 0.04142 | -0.037 | 30.275
16.5 | 1.194 | 0.04691 | -0.037 | 25.446
17 | 1.123 | 0.05511 | -0.037 | 20.374

## 142. Re 18M Mach 0.25 (2)
BIGFOIL.COM POLAR EXPORT
goe704
GOE 704 |  |  |  | Cl Max: | 1.8154 | at alpha= | 18 | deg
XFOIL ncrit=9 |  |  |  | L/D Max: | 140.283 | at alpha= | 7 | deg
Re: | 18000000 |  |  | Cd Min: | 0.15579 | at alpha= | -20 | deg
Mach: | 0.25 |  |  | Cl=0 at alpha= | -0.91297 | deg
|  |  |  | @ Cl=0.1, Cd= | 0.0058244
|  |  |  | @ Cl=0.4, Cd= | 0.0061311
|  |  |  | @ Cl=0.6, Cd= | 0.0062956
alpha (deg) | Cl | Cd | Cm | Cl/Cd
-20 | -1.0847 | 0.15579 | 0.0163 | -6.9626
-19.5 | -1.1337 | 0.13897 | 0.0051 | -8.1579
-19 | -1.4186 | 0.08951 | -0.0299 | -15.8485
-18.5 | -1.7407 | 0.03667 | -0.0706 | -47.4693
-18 | -1.7654 | 0.03041 | -0.0674 | -58.0533
-17.5 | -1.7723 | 0.02643 | -0.0614 | -67.0564
-17 | -1.7672 | 0.02358 | -0.0543 | -74.9449
-16.5 | -1.7552 | 0.02145 | -0.0465 | -81.8275
-16 | -1.7299 | 0.01971 | -0.0398 | -87.7676
-15.5 | -1.6908 | 0.01815 | -0.0349 | -93.157
-15 | -1.6494 | 0.01695 | -0.0301 | -97.3097
-14.5 | -1.6017 | 0.01589 | -0.0264 | -100.7992
-14 | -1.5504 | 0.01494 | -0.0232 | -103.7751
-13.5 | -1.4969 | 0.01408 | -0.0204 | -106.3139
-13 | -1.443 | 0.01321 | -0.0179 | -109.2354
-12.5 | -1.3877 | 0.01241 | -0.0156 | -111.8211
-12 | -1.3311 | 0.01168 | -0.0136 | -113.964
-11.5 | -1.2733 | 0.01107 | -0.0119 | -115.0226
-11 | -1.2145 | 0.01054 | -0.0105 | -115.2277
-10.5 | -1.1557 | 0.01 | -0.0092 | -115.57
-10 | -1.0968 | 0.00947 | -0.008 | -115.8184
-9.5 | -1.0371 | 0.00903 | -0.0071 | -114.8505
-9 | -0.977 | 0.00865 | -0.0063 | -112.948
-8.5 | -0.9172 | 0.00823 | -0.0056 | -111.4459
-8 | -0.8568 | 0.0079 | -0.0051 | -108.4557
-7.5 | -0.7966 | 0.00754 | -0.0046 | -105.6499
-7 | -0.7361 | 0.00725 | -0.0043 | -101.531
-6.5 | -0.676 | 0.00693 | -0.004 | -97.5469
-6 | -0.6161 | 0.00659 | -0.0038 | -93.4901
-5.5 | -0.5556 | 0.00633 | -0.0037 | -87.7725
-5 | -0.4951 | 0.00608 | -0.0037 | -81.4309
-4.5 | -0.4348 | 0.00584 | -0.0037 | -74.4521
-4 | -0.3744 | 0.00563 | -0.0038 | -66.5009
-3 | -0.254 | 0.00557 | -0.0043 | -45.6014
-2 | -0.1321 | 0.00567 | -0.0051 | -23.2981
-1.5 | -0.0713 | 0.00569 | -0.0055 | -12.5308
-1 | -0.0106 | 0.00581 | -0.006 | -1.8244
-0.5 | 0.0503 | 0.0058 | -0.0065 | 8.6724
0 | 0.1114 | 0.00583 | -0.0071 | 19.1081
0.5 | 0.1722 | 0.00587 | -0.0076 | 29.3356
1 | 0.2327 | 0.00596 | -0.0081 | 39.0436
1.5 | 0.2931 | 0.00606 | -0.0086 | 48.3663
2 | 0.3533 | 0.0061 | -0.0091 | 57.918
2.5 | 0.4134 | 0.00614 | -0.0096 | 67.329
3 | 0.4735 | 0.00618 | -0.01 | 76.6181
3.5 | 0.5341 | 0.00622 | -0.0106 | 85.8682
4 | 0.5944 | 0.00629 | -0.011 | 94.4992
4.5 | 0.6542 | 0.00635 | -0.0114 | 103.0236
5 | 0.7096 | 0.00672 | -0.0111 | 105.5952
5.5 | 0.7626 | 0.00611 | -0.0104 | 124.8118
6 | 0.8222 | 0.00625 | -0.0106 | 131.552
6.5 | 0.8824 | 0.00641 | -0.0109 | 137.6599
7 | 0.9413 | 0.00671 | -0.011 | 140.2832
8 | 1.0511 | 0.00805 | -0.0098 | 130.5714
8.5 | 1.1083 | 0.00843 | -0.0094 | 131.4709
9 | 1.1654 | 0.00885 | -0.0091 | 131.6836
9.5 | 1.2223 | 0.00927 | -0.0087 | 131.8554
10 | 1.2779 | 0.00972 | -0.008 | 131.4712
10.5 | 1.3322 | 0.01024 | -0.0071 | 130.0977
11 | 1.3864 | 0.01075 | -0.0061 | 128.9674
11.5 | 1.4389 | 0.01133 | -0.0048 | 126.9991
12 | 1.488 | 0.012 | -0.0029 | 124
12.5 | 1.5359 | 0.01269 | -0.0008 | 121.0323
13 | 1.5768 | 0.01339 | 0.0025 | 117.7595
13.5 | 1.6068 | 0.01428 | 0.0077 | 112.521
14 | 1.6464 | 0.01549 | 0.0101 | 106.2879
14.5 | 1.6787 | 0.01696 | 0.0134 | 98.98
15 | 1.7086 | 0.01878 | 0.0163 | 90.9798
15.5 | 1.7378 | 0.02084 | 0.0188 | 83.3877
16 | 1.7633 | 0.02332 | 0.021 | 75.6132
16.5 | 1.7853 | 0.02625 | 0.023 | 68.0114
17 | 1.8018 | 0.0297 | 0.0248 | 60.6667
17.5 | 1.8114 | 0.03386 | 0.0264 | 53.4968
18 | 1.8154 | 0.03877 | 0.0275 | 46.8249
18.5 | 1.8136 | 0.04449 | 0.028 | 40.7642
19 | 1.8034 | 0.0515 | 0.0276 | 35.0175
19.5 | 1.7844 | 0.05981 | 0.0263 | 29.8345
20 | 1.7558 | 0.06955 | 0.0238 | 25.2451

## 143. Re 18M Mach 0.50 (1)
BIGFOIL.COM POLAR EXPORT
goe704
GOE 704 |  |  |  | Cl Max: | 1.334 | at alpha= | 10 | deg
JavaFoil+Calcfoil stall+Eppler ext transition |  |  |  | L/D Max: | 85.125 | at alpha= | 9 | deg
Re: | 18000000 |  |  | Cd Min: | 0.01052 | at alpha= | -3.5 | deg
Mach: | 0.5 |  |  | Cl=0 at alpha= | -0.86232 | deg
|  |  |  | @ Cl=0.1, Cd= | 0.010726
|  |  |  | @ Cl=0.4, Cd= | 0.010698
|  |  |  | @ Cl=0.6, Cd= | 0.011344
alpha (deg) | Cl | Cd | Cm | Cl/Cd
-20 | -1.049 | 0.1832 | 0.024 | -5.725
-19.5 | -1.022 | 0.17724 | 0.023 | -5.764
-19 | -0.995 | 0.17394 | 0.023 | -5.723
-18.5 | -0.969 | 0.16772 | 0.022 | -5.779
-18 | -0.944 | 0.15765 | 0.022 | -5.987
-17.5 | -0.917 | 0.15007 | 0.021 | -6.113
-17 | -0.89 | 0.14197 | 0.02 | -6.272
-16.5 | -0.863 | 0.13946 | 0.02 | -6.19
-16 | -0.835 | 0.13847 | 0.019 | -6.033
-15.5 | -0.808 | 0.1334 | 0.018 | -6.055
-15 | -0.785 | 0.11547 | 0.018 | -6.795
-14.5 | -0.761 | 0.10372 | 0.018 | -7.339
-14 | -0.735 | 0.09607 | 0.018 | -7.654
-13.5 | -0.709 | 0.08973 | 0.017 | -7.902
-13 | -0.682 | 0.08552 | 0.016 | -7.973
-12.5 | -0.654 | 0.08133 | 0.016 | -8.036
-12 | -0.624 | 0.07897 | 0.015 | -7.907
-11.5 | -0.595 | 0.0835 | 0.014 | -7.128
-11 | -0.57 | 0.07504 | 0.013 | -7.602
-10.5 | -0.541 | 0.07194 | 0.012 | -7.523
-10 | -0.518 | 0.06252 | 0.012 | -8.29
-9.5 | -0.478 | 0.07776 | 0.009 | -6.153
-9 | -0.863 | 0.01788 | 0.016 | -48.26
-8.5 | -0.882 | 0.01582 | 0.015 | -55.742
-8 | -0.863 | 0.01482 | 0.014 | -58.221
-7.5 | -0.828 | 0.01423 | 0.013 | -58.219
-7 | -0.784 | 0.01257 | 0.012 | -62.403
-6.5 | -0.733 | 0.01351 | 0.011 | -54.271
-6 | -0.678 | 0.01197 | 0.009 | -56.598
-5.5 | -0.618 | 0.01295 | 0.008 | -47.709
-5 | -0.556 | 0.01146 | 0.007 | -48.54
-4.5 | -0.492 | 0.01075 | 0.006 | -45.824
-4 | -0.427 | 0.01165 | 0.005 | -36.631
-3.5 | -0.361 | 0.01052 | 0.004 | -34.29
-3 | -0.293 | 0.01129 | 0.002 | -25.958
-2.5 | -0.225 | 0.01125 | 0.001 | -20.014
-2 | -0.157 | 0.01116 | 0 | -14.049
-1.5 | -0.088 | 0.01118 | -0.001 | -7.886
-1 | -0.019 | 0.01189 | -0.002 | -1.624
-0.5 | 0.05 | 0.01119 | -0.004 | 4.437
0 | 0.12 | 0.01054 | -0.005 | 11.344
0.5 | 0.189 | 0.01118 | -0.006 | 16.908
1 | 0.258 | 0.01197 | -0.007 | 21.582
1.5 | 0.328 | 0.0106 | -0.009 | 30.919
2 | 0.397 | 0.01067 | -0.01 | 37.228
2.5 | 0.466 | 0.01131 | -0.011 | 41.213
3 | 0.535 | 0.0119 | -0.012 | 44.966
3.5 | 0.604 | 0.01131 | -0.014 | 53.424
4 | 0.673 | 0.01149 | -0.015 | 58.57
4.5 | 0.741 | 0.01163 | -0.016 | 63.709
5 | 0.809 | 0.01201 | -0.017 | 67.342
5.5 | 0.876 | 0.01119 | -0.019 | 78.237
6 | 0.942 | 0.01146 | -0.02 | 82.203
6.5 | 1.008 | 0.01364 | -0.021 | 73.896
7 | 1.072 | 0.01408 | -0.022 | 76.167
7.5 | 1.133 | 0.01547 | -0.024 | 73.261
8 | 1.191 | 0.01616 | -0.025 | 73.685
8.5 | 1.245 | 0.01693 | -0.026 | 73.556
9 | 1.294 | 0.0152 | -0.027 | 85.125
9.5 | 1.309 | 0.01893 | -0.028 | 69.148
10 | 1.334 | 0.02051 | -0.029 | 65.043
10.5 | 1.334 | 0.02273 | -0.03 | 58.678
11 | 1.244 | 0.02783 | -0.031 | 44.715
11.5 | 0.758 | 0.0535 | -0.028 | 14.169
12 | 0.751 | 0.07813 | -0.026 | 9.607
12.5 | 0.84 | 0.04637 | -0.032 | 18.106
13 | 0.859 | 0.05374 | -0.032 | 15.986
13.5 | 0.849 | 0.07973 | -0.03 | 10.652
14 | 0.899 | 0.06686 | -0.033 | 13.443
14.5 | 0.906 | 0.08435 | -0.032 | 10.747
15 | 0.913 | 0.10728 | -0.03 | 8.509

## 144. Re 18M Mach 0.50 (2)
BIGFOIL.COM POLAR EXPORT
goe704
GOE 704 |  |  |  | Cl Max: | 1.5114 | at alpha= | 11 | deg
XFOIL ncrit=9 |  |  |  | L/D Max: | 142.923 | at alpha= | 6.5 | deg
Re: | 18000000 |  |  | Cd Min: | 0.12278 | at alpha= | 16 | deg
Mach: | 0.5 |  |  | Cl=0 at alpha= | -0.95513 | deg
|  |  |  | @ Cl=0.1, Cd= | 0.0059807
|  |  |  | @ Cl=0.4, Cd= | 0.0063949
|  |  |  | @ Cl=0.6, Cd= | 0.0065345
alpha (deg) | Cl | Cd | Cm | Cl/Cd
-8 | -1.0246 | 0.00943 | -0.026 | -108.6532
-7.5 | -0.9472 | 0.00861 | -0.0218 | -110.0116
-7 | -0.8693 | 0.00811 | -0.0188 | -107.1887
-6.5 | -0.7929 | 0.00769 | -0.0163 | -103.1079
-6 | -0.7177 | 0.00731 | -0.0143 | -98.1806
-5.5 | -0.6445 | 0.00687 | -0.0125 | -93.8137
-5 | -0.5717 | 0.00648 | -0.0111 | -88.2253
-4.5 | -0.4995 | 0.00615 | -0.01 | -81.2195
-4 | -0.4278 | 0.00589 | -0.0092 | -72.6316
-3.5 | -0.3576 | 0.00562 | -0.0085 | -63.6299
-3 | -0.2868 | 0.00569 | -0.0082 | -50.4042
-2.5 | -0.2164 | 0.00571 | -0.008 | -37.8984
-2 | -0.1459 | 0.00578 | -0.0081 | -25.2422
-1.5 | -0.0757 | 0.00585 | -0.0082 | -12.9402
-1 | -0.0063 | 0.00592 | -0.0084 | -1.0642
-0.5 | 0.0639 | 0.00596 | -0.0087 | 10.7215
0 | 0.1335 | 0.006 | -0.0091 | 22.25
0.5 | 0.2033 | 0.00605 | -0.0095 | 33.6033
1 | 0.2724 | 0.00617 | -0.0098 | 44.1491
1.5 | 0.3413 | 0.00631 | -0.0101 | 54.0887
2 | 0.4104 | 0.00641 | -0.0104 | 64.025
2.5 | 0.4791 | 0.00645 | -0.0105 | 74.2791
3 | 0.5481 | 0.00649 | -0.0106 | 84.453
3.5 | 0.6181 | 0.00655 | -0.0107 | 94.3664
4 | 0.6872 | 0.00671 | -0.0106 | 102.4143
4.5 | 0.7511 | 0.0072 | -0.0096 | 104.3194
5 | 0.8184 | 0.00722 | -0.0089 | 113.3518
5.5 | 0.88 | 0.00663 | -0.007 | 132.73
6 | 0.9514 | 0.00684 | -0.0064 | 139.0936
6.5 | 1.0219 | 0.00715 | -0.0054 | 142.9231
7.5 | 1.146 | 0.00886 | -0.0002 | 129.3454
8 | 1.2137 | 0.0094 | 0.0021 | 129.117
8.5 | 1.2795 | 0.01 | 0.005 | 127.95
9 | 1.3444 | 0.01067 | 0.0084 | 125.9981
9.5 | 1.4013 | 0.01147 | 0.0134 | 122.1709
10 | 1.4493 | 0.01249 | 0.0197 | 116.0368
10.5 | 1.4919 | 0.01418 | 0.0259 | 105.2116
11 | 1.5114 | 0.01745 | 0.0328 | 86.6132
11.5 | 1.5017 | 0.02288 | 0.0391 | 65.6337
12 | 1.4782 | 0.03053 | 0.0418 | 48.4179
12.5 | 1.4427 | 0.03937 | 0.0431 | 36.6447
13 | 1.402 | 0.04968 | 0.0419 | 28.2206
13.5 | 1.3583 | 0.06121 | 0.0386 | 22.1908
14 | 1.3136 | 0.07332 | 0.0344 | 17.916
14.5 | 1.2702 | 0.08556 | 0.0295 | 14.8457
15 | 1.2291 | 0.09786 | 0.0242 | 12.5598
15.5 | 1.1917 | 0.11024 | 0.0184 | 10.8101
16 | 1.1588 | 0.12278 | 0.012 | 9.438

## 145. Re 20M Mach 0.00 (1)
BIGFOIL.COM POLAR EXPORT
goe704
GOE 704 |  |  |  | Cl Max: | 1.485 | at alpha= | 13 | deg
JavaFoil+Calcfoil stall+Eppler ext transition |  |  |  | L/D Max: | 95.108 | at alpha= | 11 | deg
Re: | 20000000 |  |  | Cd Min: | 0.01042 | at alpha= | -3.5 | deg
Mach: | 0 |  |  | Cl=0 at alpha= | -0.85833 | deg
|  |  |  | @ Cl=0.1, Cd= | 0.011025
|  |  |  | @ Cl=0.4, Cd= | 0.011692
|  |  |  | @ Cl=0.6, Cd= | 0.011472
alpha (deg) | Cl | Cd | Cm | Cl/Cd
-18 | -0.912 | 0.11139 | 0.021 | -8.187
-17.5 | -0.933 | 0.1046 | 0.021 | -8.917
-17 | -0.952 | 0.09686 | 0.02 | -9.833
-16.5 | -0.972 | 0.08873 | 0.02 | -10.954
-16 | -0.978 | 0.08935 | 0.019 | -10.946
-15.5 | -0.994 | 0.08048 | 0.019 | -12.355
-15 | -1.009 | 0.07095 | 0.019 | -14.223
-14.5 | -1.027 | 0.05933 | 0.019 | -17.317
-14 | -1.042 | 0.04944 | 0.019 | -21.081
-13.5 | -1.141 | 0.02096 | 0.022 | -54.428
-13 | -1.148 | 0.01854 | 0.021 | -61.925
-12.5 | -1.142 | 0.01554 | 0.02 | -73.461
-12 | -1.123 | 0.01458 | 0.02 | -76.986
-11.5 | -1.099 | 0.01397 | 0.019 | -78.698
-11 | -1.071 | 0.01339 | 0.018 | -80.005
-10.5 | -1.039 | 0.01302 | 0.017 | -79.772
-10 | -1.002 | 0.01376 | 0.016 | -72.822
-9.5 | -0.962 | 0.01345 | 0.015 | -71.503
-9 | -0.916 | 0.01305 | 0.014 | -70.156
-8.5 | -0.866 | 0.01311 | 0.013 | -66.118
-8 | -0.816 | 0.01189 | 0.012 | -68.652
-7.5 | -0.764 | 0.01263 | 0.011 | -60.465
-7 | -0.71 | 0.01248 | 0.01 | -56.943
-6.5 | -0.656 | 0.01151 | 0.009 | -57.038
-6 | -0.601 | 0.01129 | 0.008 | -53.245
-5.5 | -0.545 | 0.01202 | 0.007 | -45.305
-5 | -0.488 | 0.01111 | 0.006 | -43.933
-4.5 | -0.43 | 0.01098 | 0.005 | -39.218
-4 | -0.372 | 0.01052 | 0.004 | -35.38
-3.5 | -0.314 | 0.01042 | 0.003 | -30.105
-3 | -0.255 | 0.01133 | 0.002 | -22.494
-2.5 | -0.196 | 0.01099 | 0.001 | -17.795
-2 | -0.136 | 0.01137 | 0 | -11.974
-1.5 | -0.076 | 0.01098 | -0.001 | -6.967
-1 | -0.017 | 0.01144 | -0.002 | -1.463
-0.5 | 0.043 | 0.01096 | -0.003 | 3.927
0 | 0.104 | 0.01103 | -0.004 | 9.389
0.5 | 0.164 | 0.01098 | -0.005 | 14.911
1 | 0.224 | 0.01093 | -0.006 | 20.5
1.5 | 0.284 | 0.01113 | -0.007 | 25.537
2 | 0.344 | 0.01102 | -0.009 | 31.231
2.5 | 0.404 | 0.01174 | -0.01 | 34.457
3 | 0.464 | 0.0117 | -0.011 | 39.673
3.5 | 0.524 | 0.01075 | -0.012 | 48.771
4 | 0.584 | 0.01112 | -0.013 | 52.512
4.5 | 0.644 | 0.01244 | -0.014 | 51.754
5 | 0.703 | 0.01157 | -0.015 | 60.784
5.5 | 0.762 | 0.01157 | -0.016 | 65.873
6 | 0.821 | 0.01073 | -0.017 | 76.551
6.5 | 0.88 | 0.01208 | -0.018 | 72.793
7 | 0.938 | 0.01229 | -0.019 | 76.288
7.5 | 0.995 | 0.01253 | -0.021 | 79.403
8 | 1.051 | 0.01347 | -0.022 | 78.038
8.5 | 1.106 | 0.0125 | -0.023 | 88.475
9 | 1.16 | 0.01287 | -0.024 | 90.151
9.5 | 1.213 | 0.01326 | -0.025 | 91.475
10 | 1.265 | 0.01363 | -0.026 | 92.8
10.5 | 1.314 | 0.01387 | -0.027 | 94.779
11 | 1.357 | 0.01426 | -0.028 | 95.108
11.5 | 1.395 | 0.01483 | -0.029 | 94.073
12 | 1.43 | 0.01528 | -0.03 | 93.531
12.5 | 1.46 | 0.0159 | -0.031 | 91.781
13 | 1.485 | 0.01643 | -0.032 | 90.37
13.5 | 1.473 | 0.02005 | -0.033 | 73.475
14 | 1.48 | 0.02155 | -0.033 | 68.679
14.5 | 1.481 | 0.02314 | -0.034 | 64.004
15 | 1.478 | 0.02516 | -0.035 | 58.729
15.5 | 1.472 | 0.02653 | -0.036 | 55.473
16 | 1.45 | 0.03103 | -0.036 | 46.718
16.5 | 1.436 | 0.03233 | -0.037 | 44.425
17 | 1.413 | 0.03579 | -0.038 | 39.494
17.5 | 1.387 | 0.03942 | -0.038 | 35.198
18 | 1.35 | 0.04685 | -0.039 | 28.828

## 146. Re 20M Mach 0.00 (2)
BIGFOIL.COM POLAR EXPORT
goe704
GOE 704 |  |  |  | Cl Max: | 1.8993 | at alpha= | 20 | deg
XFOIL ncrit=9 |  |  |  | L/D Max: | 140.498 | at alpha= | 7 | deg
Re: | 20000000 |  |  | Cd Min: | 0.03671 | at alpha= | 20 | deg
Mach: | 0 |  |  | Cl=0 at alpha= | -0.89846 | deg
|  |  |  | @ Cl=0.1, Cd= | 0.0057363
|  |  |  | @ Cl=0.4, Cd= | 0.0060224
|  |  |  | @ Cl=0.6, Cd= | 0.0061908
alpha (deg) | Cl | Cd | Cm | Cl/Cd
-20 | -1.9098 | 0.02305 | -0.0379 | -82.8547
-19.5 | -1.8924 | 0.0215 | -0.0332 | -88.0186
-19 | -1.8731 | 0.0202 | -0.0281 | -92.7277
-18.5 | -1.8503 | 0.01912 | -0.023 | -96.773
-18 | -1.8169 | 0.01813 | -0.0198 | -100.2151
-17.5 | -1.7788 | 0.0172 | -0.0172 | -103.4186
-17 | -1.7381 | 0.01634 | -0.015 | -106.3709
-16.5 | -1.6952 | 0.01554 | -0.0131 | -109.0862
-16 | -1.6505 | 0.01479 | -0.0115 | -111.5957
-15.5 | -1.6071 | 0.01415 | -0.0094 | -113.576
-15 | -1.5616 | 0.0135 | -0.0077 | -115.6741
-14.5 | -1.5141 | 0.01286 | -0.0064 | -117.7372
-14 | -1.4653 | 0.01226 | -0.0053 | -119.5188
-13.5 | -1.415 | 0.01173 | -0.0045 | -120.6309
-13 | -1.3635 | 0.01125 | -0.0038 | -121.2
-12.5 | -1.3112 | 0.01081 | -0.0032 | -121.2951
-12 | -1.2582 | 0.01039 | -0.0027 | -121.0972
-11.5 | -1.205 | 0.00993 | -0.0022 | -121.3494
-11 | -1.1514 | 0.00948 | -0.0018 | -121.4557
-10.5 | -1.097 | 0.00909 | -0.0015 | -120.6821
-10 | -1.0419 | 0.00875 | -0.0013 | -119.0743
-9.5 | -0.9865 | 0.00841 | -0.0012 | -117.3008
-9 | -0.931 | 0.00805 | -0.0011 | -115.6522
-8.5 | -0.8747 | 0.00777 | -0.0011 | -112.574
-8 | -0.8183 | 0.00747 | -0.0011 | -109.5448
-7.5 | -0.7617 | 0.00721 | -0.0012 | -105.6449
-7 | -0.705 | 0.00694 | -0.0013 | -101.585
-6.5 | -0.6482 | 0.00665 | -0.0014 | -97.4737
-6 | -0.5912 | 0.00637 | -0.0016 | -92.81
-5.5 | -0.5338 | 0.00614 | -0.0018 | -86.9381
-5 | -0.4762 | 0.00593 | -0.002 | -80.3035
-4.5 | -0.4187 | 0.00572 | -0.0023 | -73.1993
-4 | -0.3611 | 0.00558 | -0.0026 | -64.7133
-3.5 | -0.304 | 0.00554 | -0.0029 | -54.8736
-3 | -0.2459 | 0.00553 | -0.0033 | -44.4665
-2 | -0.1288 | 0.00562 | -0.0043 | -22.9181
-1.5 | -0.0705 | 0.00564 | -0.0048 | -12.5
-0.5 | 0.0467 | 0.0057 | -0.0059 | 8.193
0 | 0.1055 | 0.00574 | -0.0065 | 18.3798
0.5 | 0.1639 | 0.0058 | -0.0071 | 28.2586
1 | 0.2222 | 0.00589 | -0.0077 | 37.725
1.5 | 0.2806 | 0.00595 | -0.0082 | 47.1597
2 | 0.3387 | 0.006 | -0.0088 | 56.45
2.5 | 0.3965 | 0.00602 | -0.0093 | 65.8638
3 | 0.4545 | 0.00606 | -0.0098 | 75
3.5 | 0.5127 | 0.00608 | -0.0104 | 84.3257
4 | 0.5706 | 0.00615 | -0.011 | 92.7805
4.5 | 0.6282 | 0.00623 | -0.0115 | 100.8347
5 | 0.682 | 0.00659 | -0.0115 | 103.4901
5.5 | 0.7336 | 0.006 | -0.0112 | 122.2667
6 | 0.7898 | 0.00604 | -0.0115 | 130.7616
6.5 | 0.8471 | 0.00617 | -0.012 | 137.2934
7 | 0.9034 | 0.00643 | -0.0124 | 140.4977
7.5 | 0.9548 | 0.00716 | -0.012 | 133.352
8 | 1.009 | 0.00763 | -0.0121 | 132.2412
8.5 | 1.0636 | 0.00795 | -0.0122 | 133.7862
9 | 1.1181 | 0.00828 | -0.0124 | 135.0362
9.5 | 1.1721 | 0.00867 | -0.0125 | 135.1903
10 | 1.2257 | 0.00903 | -0.0126 | 135.7364
10.5 | 1.2781 | 0.00943 | -0.0125 | 135.5355
11 | 1.3295 | 0.00987 | -0.0123 | 134.7011
11.5 | 1.3808 | 0.01031 | -0.0121 | 133.9282
12 | 1.431 | 0.01078 | -0.0117 | 132.7458
12.5 | 1.4786 | 0.01131 | -0.0109 | 130.7339
13 | 1.5253 | 0.01188 | -0.01 | 128.3923
13.5 | 1.5703 | 0.01244 | -0.0088 | 126.2299
14 | 1.613 | 0.01304 | -0.0073 | 123.6963
14.5 | 1.6496 | 0.01368 | -0.0047 | 120.5848
15 | 1.6855 | 0.01449 | -0.0024 | 116.3216
15.5 | 1.7149 | 0.01552 | 0.0007 | 110.4961
16 | 1.7437 | 0.01675 | 0.0033 | 104.1015
16.5 | 1.7716 | 0.01818 | 0.0056 | 97.4477
17 | 1.7977 | 0.01985 | 0.0077 | 90.5642
17.5 | 1.8227 | 0.02173 | 0.0094 | 83.8794
18 | 1.8452 | 0.02392 | 0.0109 | 77.1405
18.5 | 1.8644 | 0.02647 | 0.0122 | 70.4345
19 | 1.8802 | 0.02941 | 0.0134 | 63.9306
19.5 | 1.8917 | 0.03279 | 0.0145 | 57.6914
20 | 1.8993 | 0.03671 | 0.0153 | 51.7379

## 147. Re 20M Mach 0.10 (1)
BIGFOIL.COM POLAR EXPORT
goe704
GOE 704 |  |  |  | Cl Max: | 1.485 | at alpha= | 13 | deg
JavaFoil+Calcfoil stall+Eppler ext transition |  |  |  | L/D Max: | 94.91 | at alpha= | 10.5 | deg
Re: | 20000000 |  |  | Cd Min: | 0.01045 | at alpha= | -3.5 | deg
Mach: | 0.1 |  |  | Cl=0 at alpha= | -0.85833 | deg
|  |  |  | @ Cl=0.1, Cd= | 0.011058
|  |  |  | @ Cl=0.4, Cd= | 0.011678
|  |  |  | @ Cl=0.6, Cd= | 0.011451
alpha (deg) | Cl | Cd | Cm | Cl/Cd
-17.5 | -0.892 | 0.10947 | 0.02 | -8.152
-17 | -0.916 | 0.10126 | 0.02 | -9.049
-16.5 | -0.938 | 0.09347 | 0.02 | -10.038
-16 | -0.95 | 0.09306 | 0.019 | -10.204
-15.5 | -0.967 | 0.08532 | 0.019 | -11.329
-15 | -0.984 | 0.07619 | 0.019 | -12.914
-14.5 | -1.013 | 0.05918 | 0.019 | -17.126
-14 | -1.021 | 0.05417 | 0.019 | -18.842
-13.5 | -1.119 | 0.02307 | 0.021 | -48.489
-13 | -1.134 | 0.01924 | 0.021 | -58.91
-12.5 | -1.136 | 0.0158 | 0.021 | -71.938
-12 | -1.12 | 0.01479 | 0.02 | -75.719
-11.5 | -1.098 | 0.01406 | 0.019 | -78.09
-11 | -1.071 | 0.01338 | 0.018 | -80.061
-10.5 | -1.04 | 0.013 | 0.017 | -80.014
-10 | -1.004 | 0.01379 | 0.016 | -72.826
-9.5 | -0.965 | 0.01347 | 0.015 | -71.614
-9 | -0.919 | 0.01314 | 0.014 | -69.91
-8.5 | -0.87 | 0.01282 | 0.013 | -67.854
-8 | -0.819 | 0.01164 | 0.012 | -70.388
-7.5 | -0.767 | 0.01259 | 0.011 | -60.887
-7 | -0.713 | 0.01244 | 0.01 | -57.352
-6.5 | -0.659 | 0.0115 | 0.009 | -57.305
-6 | -0.604 | 0.01133 | 0.008 | -53.276
-5.5 | -0.547 | 0.01201 | 0.007 | -45.564
-5 | -0.49 | 0.01085 | 0.006 | -45.184
-4.5 | -0.433 | 0.01095 | 0.005 | -39.504
-4 | -0.374 | 0.01055 | 0.004 | -35.453
-3.5 | -0.315 | 0.01045 | 0.003 | -30.172
-3 | -0.256 | 0.01139 | 0.002 | -22.477
-2.5 | -0.197 | 0.01099 | 0.001 | -17.887
-2 | -0.137 | 0.01143 | 0 | -11.963
-1.5 | -0.077 | 0.01093 | -0.001 | -7.033
-1 | -0.017 | 0.01143 | -0.002 | -1.472
-0.5 | 0.043 | 0.01103 | -0.003 | 3.923
0 | 0.104 | 0.01106 | -0.004 | 9.411
0.5 | 0.165 | 0.01098 | -0.005 | 14.983
1 | 0.225 | 0.01098 | -0.006 | 20.503
1.5 | 0.286 | 0.01116 | -0.008 | 25.592
2 | 0.346 | 0.01103 | -0.009 | 31.381
2.5 | 0.406 | 0.01175 | -0.01 | 34.594
3 | 0.467 | 0.011 | -0.011 | 42.434
3.5 | 0.527 | 0.01072 | -0.012 | 49.145
4 | 0.587 | 0.01115 | -0.013 | 52.626
4.5 | 0.647 | 0.01254 | -0.014 | 51.606
5 | 0.707 | 0.01151 | -0.015 | 61.372
5.5 | 0.766 | 0.01161 | -0.016 | 65.952
6 | 0.825 | 0.01076 | -0.017 | 76.684
6.5 | 0.884 | 0.01216 | -0.018 | 72.697
7 | 0.942 | 0.01238 | -0.02 | 76.108
7.5 | 1 | 0.01262 | -0.021 | 79.212
8 | 1.056 | 0.01357 | -0.022 | 77.818
8.5 | 1.111 | 0.0125 | -0.023 | 88.889
9 | 1.165 | 0.01295 | -0.024 | 89.969
9.5 | 1.218 | 0.01335 | -0.025 | 91.27
10 | 1.27 | 0.01372 | -0.026 | 92.58
10.5 | 1.319 | 0.0139 | -0.027 | 94.91
11 | 1.361 | 0.01436 | -0.028 | 94.751
11.5 | 1.399 | 0.01494 | -0.029 | 93.637
12 | 1.432 | 0.0154 | -0.03 | 93.009
12.5 | 1.461 | 0.016 | -0.031 | 91.294
13 | 1.485 | 0.01676 | -0.033 | 88.575
13.5 | 1.469 | 0.02038 | -0.033 | 72.109
14 | 1.474 | 0.02189 | -0.034 | 67.324
14.5 | 1.472 | 0.02349 | -0.034 | 62.696
15 | 1.466 | 0.02552 | -0.035 | 57.438
15.5 | 1.45 | 0.02841 | -0.036 | 51.036
16 | 1.43 | 0.03195 | -0.036 | 44.762
16.5 | 1.411 | 0.03391 | -0.037 | 41.605
17 | 1.383 | 0.03751 | -0.038 | 36.875
17.5 | 1.352 | 0.04151 | -0.038 | 32.57
18 | 1.321 | 0.04466 | -0.039 | 29.575

## 148. Re 20M Mach 0.10 (2)
BIGFOIL.COM POLAR EXPORT
goe704
GOE 704 |  |  |  | Cl Max: | 1.8877 | at alpha= | 20 | deg
XFOIL ncrit=9 |  |  |  | L/D Max: | 140.774 | at alpha= | 7 | deg
Re: | 20000000 |  |  | Cd Min: | 0.04029 | at alpha= | 20 | deg
Mach: | 0.1 |  |  | Cl=0 at alpha= | -0.90068 | deg
|  |  |  | @ Cl=0.1, Cd= | 0.0057457
|  |  |  | @ Cl=0.4, Cd= | 0.0060208
|  |  |  | @ Cl=0.6, Cd= | 0.0062
alpha (deg) | Cl | Cd | Cm | Cl/Cd
-20 | -1.8964 | 0.02556 | -0.0467 | -74.1941
-19.5 | -1.8861 | 0.02338 | -0.0416 | -80.6715
-19 | -1.8715 | 0.02161 | -0.0362 | -86.6034
-18.5 | -1.8538 | 0.02019 | -0.0304 | -91.8177
-18 | -1.8286 | 0.01903 | -0.0254 | -96.0904
-17.5 | -1.793 | 0.01797 | -0.022 | -99.7774
-17 | -1.7532 | 0.017 | -0.0193 | -103.1294
-16.5 | -1.7107 | 0.01611 | -0.017 | -106.1887
-16 | -1.666 | 0.01528 | -0.015 | -109.0314
-15.5 | -1.6221 | 0.01459 | -0.0126 | -111.1789
-15 | -1.5757 | 0.01396 | -0.0107 | -112.8725
-14.5 | -1.5277 | 0.01328 | -0.0091 | -115.0377
-14 | -1.4783 | 0.01263 | -0.0078 | -117.0467
-13.5 | -1.4279 | 0.012 | -0.0066 | -118.9917
-13 | -1.3761 | 0.01146 | -0.0056 | -120.0785
-12.5 | -1.3232 | 0.01098 | -0.0048 | -120.51
-12 | -1.2695 | 0.01054 | -0.0041 | -120.4459
-11.5 | -1.2154 | 0.01009 | -0.0035 | -120.4559
-11 | -1.161 | 0.00962 | -0.003 | -120.6861
-10.5 | -1.1062 | 0.00919 | -0.0025 | -120.37
-10 | -1.0504 | 0.00883 | -0.0022 | -118.9581
-9.5 | -0.9943 | 0.00849 | -0.002 | -117.1143
-9 | -0.9381 | 0.00811 | -0.0018 | -115.672
-8.5 | -0.8813 | 0.00781 | -0.0017 | -112.8425
-8 | -0.8243 | 0.00752 | -0.0017 | -109.6144
-7.5 | -0.7671 | 0.00724 | -0.0017 | -105.953
-7 | -0.7099 | 0.00697 | -0.0017 | -101.8508
-6.5 | -0.6525 | 0.0067 | -0.0018 | -97.3881
-6 | -0.5951 | 0.00639 | -0.0019 | -93.1299
-5.5 | -0.5372 | 0.00615 | -0.002 | -87.3496
-5 | -0.4792 | 0.00594 | -0.0023 | -80.6734
-4.5 | -0.4213 | 0.00573 | -0.0025 | -73.5253
-4 | -0.3632 | 0.00559 | -0.0028 | -64.9732
-3 | -0.2473 | 0.00554 | -0.0034 | -44.639
-2 | -0.1294 | 0.00562 | -0.0044 | -23.0249
-1.5 | -0.0707 | 0.00564 | -0.0049 | -12.5355
-1 | -0.0117 | 0.00572 | -0.0055 | -2.0455
-0.5 | 0.0472 | 0.00571 | -0.006 | 8.2662
0 | 0.1063 | 0.00575 | -0.0066 | 18.487
0.5 | 0.1651 | 0.0058 | -0.0072 | 28.4655
1 | 0.2237 | 0.0059 | -0.0077 | 37.9153
1.5 | 0.2825 | 0.00596 | -0.0083 | 47.3993
2 | 0.341 | 0.00601 | -0.0088 | 56.7388
2.5 | 0.3991 | 0.00602 | -0.0093 | 66.2957
3 | 0.4575 | 0.00607 | -0.0099 | 75.3707
3.5 | 0.516 | 0.0061 | -0.0105 | 84.5902
4 | 0.5743 | 0.00616 | -0.011 | 93.2305
4.5 | 0.6322 | 0.00625 | -0.0115 | 101.152
5 | 0.6864 | 0.00661 | -0.0115 | 103.8427
5.5 | 0.7382 | 0.00601 | -0.0111 | 122.8286
6 | 0.795 | 0.00606 | -0.0114 | 131.1881
6.5 | 0.8527 | 0.00619 | -0.0119 | 137.7544
7 | 0.9094 | 0.00646 | -0.0122 | 140.774
7.5 | 0.961 | 0.00721 | -0.0117 | 133.2871
8 | 1.0157 | 0.00767 | -0.0118 | 132.425
8.5 | 1.0707 | 0.008 | -0.0119 | 133.8375
9 | 1.1257 | 0.00834 | -0.012 | 134.976
9.5 | 1.1801 | 0.00874 | -0.012 | 135.0229
10 | 1.2342 | 0.0091 | -0.012 | 135.6264
10.5 | 1.2868 | 0.00953 | -0.0118 | 135.0262
11 | 1.3388 | 0.00998 | -0.0115 | 134.1483
11.5 | 1.3905 | 0.01042 | -0.0111 | 133.4453
12 | 1.4407 | 0.01092 | -0.0106 | 131.9322
12.5 | 1.4884 | 0.01148 | -0.0096 | 129.6516
13 | 1.5354 | 0.01207 | -0.0086 | 127.208
13.5 | 1.5802 | 0.01264 | -0.0071 | 125.0158
14 | 1.6219 | 0.01328 | -0.0052 | 122.131
14.5 | 1.6559 | 0.01399 | -0.0019 | 118.3631
15 | 1.6899 | 0.01493 | 0.0008 | 113.1882
15.5 | 1.7194 | 0.01611 | 0.0037 | 106.7287
16 | 1.7481 | 0.01749 | 0.0063 | 99.9485
16.5 | 1.7759 | 0.01907 | 0.0085 | 93.1253
17 | 1.8024 | 0.02089 | 0.0104 | 86.2805
17.5 | 1.8261 | 0.02302 | 0.0122 | 79.3267
18 | 1.8472 | 0.02551 | 0.0137 | 72.4108
18.5 | 1.8641 | 0.0284 | 0.015 | 65.6373
19 | 1.8768 | 0.03176 | 0.0162 | 59.0932
19.5 | 1.8848 | 0.03568 | 0.0172 | 52.8251
20 | 1.8877 | 0.04029 | 0.0179 | 46.8528

## 149. Re 20M Mach 0.25 (1)
BIGFOIL.COM POLAR EXPORT
goe704
GOE 704 |  |  |  | Cl Max: | 1.443 | at alpha= | 12 | deg
JavaFoil+Calcfoil stall+Eppler ext transition |  |  |  | L/D Max: | 93.582 | at alpha= | 11 | deg
Re: | 20000000 |  |  | Cd Min: | 0.01044 | at alpha= | -3.5 | deg
Mach: | 0.25 |  |  | Cl=0 at alpha= | -0.86066 | deg
|  |  |  | @ Cl=0.1, Cd= | 0.011063
|  |  |  | @ Cl=0.4, Cd= | 0.011616
|  |  |  | @ Cl=0.6, Cd= | 0.011151
alpha (deg) | Cl | Cd | Cm | Cl/Cd
-16.5 | -0.67 | 0.11781 | 0.018 | -5.687
-16 | -0.72 | 0.11307 | 0.018 | -6.37
-15.5 | -0.768 | 0.10274 | 0.018 | -7.472
-15 | -0.81 | 0.09557 | 0.017 | -8.471
-14.5 | -0.845 | 0.08855 | 0.017 | -9.546
-14 | -0.876 | 0.08108 | 0.017 | -10.808
-13.5 | -0.917 | 0.06434 | 0.018 | -14.248
-13 | -0.946 | 0.05319 | 0.018 | -17.793
-12.5 | -0.995 | 0.03488 | 0.019 | -28.527
-12 | -1.067 | 0.01968 | 0.02 | -54.228
-11.5 | -1.079 | 0.01542 | 0.019 | -69.953
-11 | -1.064 | 0.01421 | 0.018 | -74.855
-10.5 | -1.041 | 0.01354 | 0.017 | -76.918
-10 | -1.012 | 0.01433 | 0.016 | -70.597
-9.5 | -0.977 | 0.01391 | 0.015 | -70.252
-9 | -0.934 | 0.01345 | 0.015 | -69.396
-8.5 | -0.885 | 0.01309 | 0.014 | -67.634
-8 | -0.836 | 0.01187 | 0.013 | -70.428
-7.5 | -0.783 | 0.01288 | 0.012 | -60.832
-7 | -0.73 | 0.01269 | 0.011 | -57.478
-6.5 | -0.675 | 0.01141 | 0.01 | -59.161
-6 | -0.619 | 0.01144 | 0.008 | -54.093
-5.5 | -0.561 | 0.01127 | 0.007 | -49.789
-5 | -0.503 | 0.01093 | 0.006 | -46.031
-4.5 | -0.444 | 0.01064 | 0.005 | -41.732
-4 | -0.384 | 0.01096 | 0.004 | -35.039
-3.5 | -0.324 | 0.01044 | 0.003 | -31.011
-3 | -0.263 | 0.01105 | 0.002 | -23.807
-2.5 | -0.202 | 0.011 | 0.001 | -18.352
-2 | -0.14 | 0.01143 | 0 | -12.293
-1.5 | -0.079 | 0.01106 | -0.001 | -7.138
-1 | -0.017 | 0.01102 | -0.002 | -1.569
-0.5 | 0.044 | 0.01101 | -0.003 | 4.039
0 | 0.107 | 0.01107 | -0.004 | 9.662
0.5 | 0.169 | 0.01099 | -0.006 | 15.393
1 | 0.231 | 0.01101 | -0.007 | 21.009
1.5 | 0.293 | 0.01123 | -0.008 | 26.134
2 | 0.355 | 0.01103 | -0.009 | 32.227
2.5 | 0.418 | 0.01185 | -0.01 | 35.246
3 | 0.479 | 0.01104 | -0.011 | 43.439
3.5 | 0.541 | 0.01078 | -0.012 | 50.201
4 | 0.603 | 0.01117 | -0.013 | 53.971
4.5 | 0.664 | 0.01258 | -0.014 | 52.815
5 | 0.726 | 0.01164 | -0.016 | 62.319
5.5 | 0.787 | 0.01147 | -0.017 | 68.581
6 | 0.847 | 0.0109 | -0.018 | 77.752
6.5 | 0.907 | 0.01235 | -0.019 | 73.473
7 | 0.967 | 0.01259 | -0.02 | 76.81
7.5 | 1.025 | 0.01287 | -0.021 | 79.674
8 | 1.082 | 0.01237 | -0.022 | 87.512
8.5 | 1.138 | 0.01277 | -0.023 | 89.173
9 | 1.193 | 0.01332 | -0.025 | 89.56
9.5 | 1.246 | 0.0137 | -0.026 | 90.962
10 | 1.297 | 0.01398 | -0.027 | 92.811
10.5 | 1.345 | 0.01451 | -0.028 | 92.728
11 | 1.384 | 0.01479 | -0.029 | 93.582
11.5 | 1.417 | 0.01557 | -0.03 | 90.999
12 | 1.443 | 0.0163 | -0.031 | 88.511
12.5 | 1.429 | 0.02008 | -0.032 | 71.193
13 | 1.434 | 0.02133 | -0.032 | 67.236
13.5 | 1.429 | 0.02293 | -0.033 | 62.333
14 | 1.412 | 0.02553 | -0.034 | 55.294
14.5 | 1.387 | 0.02803 | -0.035 | 49.499
15 | 1.352 | 0.03145 | -0.035 | 42.994
15.5 | 1.307 | 0.03607 | -0.036 | 36.231
16 | 1.256 | 0.04059 | -0.037 | 30.932
16.5 | 1.196 | 0.04603 | -0.037 | 25.98
17 | 1.125 | 0.05383 | -0.037 | 20.9

## 150. Re 20M Mach 0.25 (2)
BIGFOIL.COM POLAR EXPORT
goe704
GOE 704 |  |  |  | Cl Max: | 1.8312 | at alpha= | 18 | deg
XFOIL ncrit=9 |  |  |  | L/D Max: | 142.417 | at alpha= | 7 | deg
Re: | 20000000 |  |  | Cd Min: | 0.1531 | at alpha= | -20 | deg
Mach: | 0.25 |  |  | Cl=0 at alpha= | -0.90969 | deg
|  |  |  | @ Cl=0.1, Cd= | 0.005781
|  |  |  | @ Cl=0.4, Cd= | 0.0060833
|  |  |  | @ Cl=0.6, Cd= | 0.0062292
alpha (deg) | Cl | Cd | Cm | Cl/Cd
-20 | -1.0997 | 0.1531 | 0.0143 | -7.1829
-19.5 | -1.1857 | 0.13044 | -0.0012 | -9.09
-19 | -1.7229 | 0.04503 | -0.0673 | -38.2612
-18.5 | -1.7723 | 0.03418 | -0.0709 | -51.852
-18 | -1.79 | 0.0289 | -0.0665 | -61.9377
-17.5 | -1.7923 | 0.02535 | -0.06 | -70.7022
-17 | -1.7844 | 0.02277 | -0.0527 | -78.3663
-16.5 | -1.7708 | 0.02082 | -0.0446 | -85.0528
-16 | -1.7397 | 0.01914 | -0.0387 | -90.8934
-15.5 | -1.7 | 0.01772 | -0.0338 | -95.9368
-15 | -1.6566 | 0.01658 | -0.0292 | -99.9156
-14.5 | -1.6074 | 0.01554 | -0.0257 | -103.4363
-14 | -1.5552 | 0.01462 | -0.0226 | -106.3748
-13.5 | -1.5012 | 0.01379 | -0.0199 | -108.8615
-13 | -1.446 | 0.013 | -0.0175 | -111.2308
-12.5 | -1.3903 | 0.01222 | -0.0152 | -113.7725
-12 | -1.3337 | 0.01149 | -0.0132 | -116.0748
-11.5 | -1.2758 | 0.01088 | -0.0116 | -117.261
-11 | -1.2168 | 0.01034 | -0.0101 | -117.6789
-10.5 | -1.1576 | 0.00985 | -0.0089 | -117.5228
-10 | -1.0985 | 0.00933 | -0.0077 | -117.7385
-9.5 | -1.0388 | 0.00889 | -0.0068 | -116.8504
-9 | -0.9786 | 0.00851 | -0.0061 | -114.9941
-8.5 | -0.9185 | 0.00812 | -0.0054 | -113.1158
-8 | -0.8581 | 0.00777 | -0.0049 | -110.4376
-7.5 | -0.7978 | 0.00745 | -0.0044 | -107.0872
-7 | -0.7372 | 0.00717 | -0.0041 | -102.8173
-6.5 | -0.6769 | 0.00688 | -0.0039 | -98.3866
-6 | -0.6168 | 0.00654 | -0.0037 | -94.3119
-5.5 | -0.5566 | 0.00624 | -0.0035 | -89.1987
-5 | -0.4959 | 0.00602 | -0.0036 | -82.3754
-4.5 | -0.4354 | 0.0058 | -0.0036 | -75.069
-4 | -0.3751 | 0.00561 | -0.0037 | -66.8627
-3.5 | -0.3155 | 0.00553 | -0.0038 | -57.0524
-3 | -0.2547 | 0.00556 | -0.0041 | -45.8094
-2.5 | -0.1938 | 0.00558 | -0.0045 | -34.7312
-2 | -0.1328 | 0.00564 | -0.005 | -23.5461
-1.5 | -0.072 | 0.00566 | -0.0054 | -12.7208
-1 | -0.011 | 0.00574 | -0.0059 | -1.9164
-0.5 | 0.0499 | 0.00574 | -0.0064 | 8.6934
0 | 0.111 | 0.00579 | -0.007 | 19.171
0.5 | 0.1718 | 0.00582 | -0.0076 | 29.5189
1 | 0.2324 | 0.00594 | -0.0081 | 39.1246
1.5 | 0.2931 | 0.006 | -0.0086 | 48.85
2 | 0.3534 | 0.00606 | -0.0091 | 58.3168
2.5 | 0.4135 | 0.00609 | -0.0096 | 67.8982
3 | 0.474 | 0.00611 | -0.0101 | 77.5777
3.5 | 0.5343 | 0.00618 | -0.0106 | 86.4563
4 | 0.595 | 0.00622 | -0.0111 | 95.6592
4.5 | 0.6549 | 0.00633 | -0.0115 | 103.4597
5 | 0.7107 | 0.00672 | -0.0113 | 105.7589
5.5 | 0.7641 | 0.00609 | -0.0106 | 125.468
6.5 | 0.8837 | 0.00632 | -0.0111 | 139.8259
7 | 0.9428 | 0.00662 | -0.0112 | 142.4169
8 | 1.0528 | 0.00794 | -0.01 | 132.5945
8.5 | 1.1104 | 0.00829 | -0.0098 | 133.9445
9 | 1.1674 | 0.0087 | -0.0094 | 134.1839
9.5 | 1.2246 | 0.00911 | -0.0091 | 134.4237
10 | 1.2805 | 0.00958 | -0.0084 | 133.6639
10.5 | 1.3354 | 0.01006 | -0.0076 | 132.7435
11 | 1.3897 | 0.01056 | -0.0066 | 131.6004
11.5 | 1.4423 | 0.01115 | -0.0053 | 129.3543
12 | 1.4925 | 0.0118 | -0.0036 | 126.4831
12.5 | 1.5413 | 0.01244 | -0.0016 | 123.8987
13 | 1.5856 | 0.01315 | 0.0011 | 120.5779
13.5 | 1.6164 | 0.01399 | 0.0062 | 115.5397
14 | 1.653 | 0.01515 | 0.0094 | 109.1089
14.5 | 1.686 | 0.01656 | 0.0127 | 101.8116
15 | 1.718 | 0.01821 | 0.0156 | 94.3438
15.5 | 1.7477 | 0.02017 | 0.0182 | 86.6485
16 | 1.7744 | 0.02253 | 0.0205 | 78.7572
16.5 | 1.7975 | 0.02532 | 0.0226 | 70.9913
17 | 1.8145 | 0.02871 | 0.0245 | 63.201
17.5 | 1.8261 | 0.03268 | 0.0261 | 55.8782
18 | 1.8312 | 0.03736 | 0.0274 | 49.015
18.5 | 1.829 | 0.04306 | 0.0281 | 42.4756
19 | 1.8217 | 0.04966 | 0.0279 | 36.6834
19.5 | 1.8041 | 0.05766 | 0.0269 | 31.2886
20 | 1.7765 | 0.06722 | 0.0246 | 26.4281

## 151. Re 20M Mach 0.50 (1)
BIGFOIL.COM POLAR EXPORT
goe704
GOE 704 |  |  |  | Cl Max: | 1.335 | at alpha= | 10.5 | deg
JavaFoil+Calcfoil stall+Eppler ext transition |  |  |  | L/D Max: | 86.306 | at alpha= | 9 | deg
Re: | 20000000 |  |  | Cd Min: | 0.0104 | at alpha= | -3 | deg
Mach: | 0.5 |  |  | Cl=0 at alpha= | -0.86232 | deg
|  |  |  | @ Cl=0.1, Cd= | 0.01159
|  |  |  | @ Cl=0.4, Cd= | 0.011171
|  |  |  | @ Cl=0.6, Cd= | 0.011257
alpha (deg) | Cl | Cd | Cm | Cl/Cd
-20 | -1.049 | 0.18222 | 0.024 | -5.757
-19.5 | -1.021 | 0.18862 | 0.023 | -5.414
-19 | -0.995 | 0.18149 | 0.023 | -5.483
-18.5 | -0.969 | 0.18079 | 0.022 | -5.359
-18 | -0.944 | 0.158 | 0.022 | -5.973
-17.5 | -0.917 | 0.14955 | 0.021 | -6.133
-17 | -0.89 | 0.14826 | 0.02 | -6.003
-16.5 | -0.863 | 0.14741 | 0.019 | -5.851
-16 | -0.836 | 0.13875 | 0.019 | -6.022
-15.5 | -0.807 | 0.14028 | 0.018 | -5.755
-15 | -0.784 | 0.11705 | 0.018 | -6.7
-14.5 | -0.76 | 0.1066 | 0.018 | -7.133
-14 | -0.734 | 0.09888 | 0.017 | -7.422
-13.5 | -0.706 | 0.09432 | 0.017 | -7.489
-13 | -0.678 | 0.09207 | 0.016 | -7.365
-12.5 | -0.649 | 0.08852 | 0.015 | -7.336
-12 | -0.62 | 0.08617 | 0.014 | -7.199
-11.5 | -0.595 | 0.08205 | 0.014 | -7.257
-11 | -0.57 | 0.07589 | 0.013 | -7.505
-10.5 | -0.542 | 0.0713 | 0.013 | -7.597
-10 | -0.519 | 0.06199 | 0.013 | -8.368
-9.5 | -0.478 | 0.07701 | 0.009 | -6.213
-9 | -0.867 | 0.01741 | 0.016 | -49.823
-8.5 | -0.882 | 0.01561 | 0.015 | -56.511
-8 | -0.863 | 0.01469 | 0.014 | -58.763
-7.5 | -0.828 | 0.0145 | 0.013 | -57.154
-7 | -0.784 | 0.01244 | 0.012 | -63.054
-6.5 | -0.733 | 0.01173 | 0.011 | -62.511
-6 | -0.678 | 0.0119 | 0.009 | -56.965
-5.5 | -0.618 | 0.01168 | 0.008 | -52.944
-5 | -0.556 | 0.01151 | 0.007 | -48.352
-4.5 | -0.492 | 0.01094 | 0.006 | -45.032
-4 | -0.427 | 0.01157 | 0.005 | -36.907
-3.5 | -0.361 | 0.0105 | 0.004 | -34.349
-3 | -0.293 | 0.0104 | 0.002 | -28.214
-2.5 | -0.225 | 0.01117 | 0.001 | -20.166
-2 | -0.157 | 0.01175 | 0 | -13.349
-1.5 | -0.088 | 0.01103 | -0.001 | -7.992
-1 | -0.019 | 0.01111 | -0.002 | -1.738
-0.5 | 0.05 | 0.01109 | -0.004 | 4.477
0 | 0.12 | 0.01179 | -0.005 | 10.136
0.5 | 0.189 | 0.01051 | -0.006 | 17.986
1 | 0.258 | 0.01104 | -0.007 | 23.414
1.5 | 0.328 | 0.01201 | -0.009 | 27.295
2 | 0.397 | 0.01119 | -0.01 | 35.495
2.5 | 0.466 | 0.01076 | -0.011 | 43.343
3 | 0.535 | 0.01121 | -0.012 | 47.763
3.5 | 0.604 | 0.01126 | -0.014 | 53.678
4 | 0.673 | 0.01279 | -0.015 | 52.587
4.5 | 0.741 | 0.01192 | -0.016 | 62.154
5 | 0.809 | 0.01202 | -0.017 | 67.266
5.5 | 0.876 | 0.01116 | -0.019 | 78.468
6 | 0.942 | 0.01314 | -0.02 | 71.719
6.5 | 1.008 | 0.01348 | -0.021 | 74.742
7 | 1.072 | 0.01393 | -0.022 | 77.016
7.5 | 1.133 | 0.01532 | -0.024 | 73.981
8 | 1.191 | 0.01598 | -0.025 | 74.523
8.5 | 1.245 | 0.01676 | -0.026 | 74.307
9 | 1.294 | 0.01499 | -0.027 | 86.306
9.5 | 1.31 | 0.01863 | -0.028 | 70.331
10 | 1.334 | 0.02047 | -0.029 | 65.151
10.5 | 1.335 | 0.0223 | -0.03 | 59.889
11 | 1.244 | 0.02784 | -0.031 | 44.698
11.5 | 0.779 | 0.04366 | -0.03 | 17.848
12 | 0.744 | 0.08252 | -0.025 | 9.02
12.5 | 0.842 | 0.04467 | -0.032 | 18.855
13 | 0.863 | 0.05169 | -0.033 | 16.687
13.5 | 0.851 | 0.07802 | -0.03 | 10.908
14 | 0.858 | 0.09549 | -0.028 | 8.989
14.5 | 0.883 | 0.10378 | -0.029 | 8.513
15 | 0.914 | 0.10844 | -0.03 | 8.429
15.5 | 0.917 | 0.1354 | -0.026 | 6.774

## 152. Re 20M Mach 0.50 (2)
BIGFOIL.COM POLAR EXPORT
goe704
GOE 704 |  |  |  | Cl Max: | 1.5207 | at alpha= | 11 | deg
XFOIL ncrit=9 |  |  |  | L/D Max: | 144.752 | at alpha= | 6.5 | deg
Re: | 20000000 |  |  | Cd Min: | 0.12225 | at alpha= | 16 | deg
Mach: | 0.5 |  |  | Cl=0 at alpha= | -99 | deg
|  |  |  | @ Cl=0.1, Cd= | 0.00592
|  |  |  | @ Cl=0.4, Cd= | 0.0063149
|  |  |  | @ Cl=0.6, Cd= | 0.0064715
alpha (deg) | Cl | Cd | Cm | Cl/Cd
0 | 0.1332 | 0.00592 | -0.009 | 22.5
0.5 | 0.2029 | 0.006 | -0.0094 | 33.8167
1 | 0.2719 | 0.00612 | -0.0097 | 44.4281
1.5 | 0.3412 | 0.00623 | -0.0101 | 54.7673
2 | 0.4105 | 0.00633 | -0.0104 | 64.8499
2.5 | 0.4797 | 0.00638 | -0.0106 | 75.1881
3 | 0.5485 | 0.00642 | -0.0106 | 85.4361
3.5 | 0.6185 | 0.00649 | -0.0108 | 95.3005
4 | 0.687 | 0.00673 | -0.0106 | 102.0802
4.5 | 0.7525 | 0.00716 | -0.0098 | 105.0978
5 | 0.8206 | 0.00722 | -0.0092 | 113.6565
5.5 | 0.8822 | 0.00654 | -0.0073 | 134.893
6 | 0.9533 | 0.00672 | -0.0067 | 141.8601
6.5 | 1.0234 | 0.00707 | -0.0056 | 144.7525
7 | 1.0814 | 0.00819 | -0.0026 | 132.0391
7.5 | 1.1489 | 0.00872 | -0.0005 | 131.7546
8 | 1.2172 | 0.00925 | 0.0017 | 131.5892
8.5 | 1.284 | 0.00981 | 0.0045 | 130.8869
9 | 1.3493 | 0.01047 | 0.0078 | 128.873
9.5 | 1.4102 | 0.01124 | 0.0122 | 125.4626
10 | 1.4581 | 0.01219 | 0.0187 | 119.6144
10.5 | 1.5016 | 0.0138 | 0.0251 | 108.8116
11 | 1.5207 | 0.01701 | 0.0323 | 89.4004
11.5 | 1.5099 | 0.02242 | 0.0389 | 67.3461
12 | 1.4857 | 0.03003 | 0.0418 | 49.4739
12.5 | 1.45 | 0.03884 | 0.0433 | 37.3326
13 | 1.4096 | 0.04907 | 0.0422 | 28.7263
13.5 | 1.3662 | 0.0605 | 0.0391 | 22.5818
14 | 1.3214 | 0.07259 | 0.0348 | 18.2036
14.5 | 1.2775 | 0.08486 | 0.03 | 15.0542
15 | 1.2347 | 0.09729 | 0.0246 | 12.6909
15.5 | 1.1965 | 0.10973 | 0.0188 | 10.904
16 | 1.1636 | 0.12225 | 0.0124 | 9.5182