## index
index | Re | Mach | Datasource
1 | 50000 | 0 | JavaFoil+Calcfoil stall+Eppler ext transition
2 | 50000 | 0 | XFOIL ncrit=9
3 | 50000 | 0.1 | JavaFoil+Calcfoil stall+Eppler ext transition
4 | 50000 | 0.1 | XFOIL ncrit=9
5 | 50000 | 0.25 | JavaFoil+Calcfoil stall+Eppler ext transition
6 | 50000 | 0.25 | XFOIL ncrit=9
7 | 50000 | 0.5 | JavaFoil+Calcfoil stall+Eppler ext transition
8 | 50000 | 0.5 | XFOIL ncrit=9
9 | 100000 | 0 | JavaFoil+Calcfoil stall+Eppler ext transition
10 | 100000 | 0 | XFOIL ncrit=9
11 | 100000 | 0.1 | JavaFoil+Calcfoil stall+Eppler ext transition
12 | 100000 | 0.1 | XFOIL ncrit=9
13 | 100000 | 0.25 | JavaFoil+Calcfoil stall+Eppler ext transition
14 | 100000 | 0.25 | XFOIL ncrit=9
15 | 100000 | 0.5 | JavaFoil+Calcfoil stall+Eppler ext transition
16 | 100000 | 0.5 | XFOIL ncrit=9
17 | 250000 | 0 | JavaFoil+Calcfoil stall+Eppler ext transition
18 | 250000 | 0 | XFOIL ncrit=9
19 | 250000 | 0.1 | JavaFoil+Calcfoil stall+Eppler ext transition
20 | 250000 | 0.1 | XFOIL ncrit=9
21 | 250000 | 0.25 | JavaFoil+Calcfoil stall+Eppler ext transition
22 | 250000 | 0.25 | XFOIL ncrit=9
23 | 250000 | 0.5 | JavaFoil+Calcfoil stall+Eppler ext transition
24 | 250000 | 0.5 | XFOIL ncrit=9
25 | 500000 | 0 | JavaFoil+Calcfoil stall+Eppler ext transition
26 | 500000 | 0 | XFOIL ncrit=9
27 | 500000 | 0.1 | JavaFoil+Calcfoil stall+Eppler ext transition
28 | 500000 | 0.1 | XFOIL ncrit=9
29 | 500000 | 0.25 | JavaFoil+Calcfoil stall+Eppler ext transition
30 | 500000 | 0.25 | XFOIL ncrit=9
31 | 500000 | 0.5 | JavaFoil+Calcfoil stall+Eppler ext transition
32 | 500000 | 0.5 | XFOIL ncrit=9
33 | 750000 | 0 | JavaFoil+Calcfoil stall+Eppler ext transition
34 | 750000 | 0 | XFOIL ncrit=9
35 | 750000 | 0.1 | JavaFoil+Calcfoil stall+Eppler ext transition
36 | 750000 | 0.1 | XFOIL ncrit=9
37 | 750000 | 0.25 | JavaFoil+Calcfoil stall+Eppler ext transition
38 | 750000 | 0.25 | XFOIL ncrit=9
39 | 750000 | 0.5 | JavaFoil+Calcfoil stall+Eppler ext transition
40 | 750000 | 0.5 | XFOIL ncrit=9
41 | 1000000 | 0 | JavaFoil+Calcfoil stall+Eppler ext transition
42 | 1000000 | 0 | XFOIL ncrit=9
43 | 1000000 | 0.1 | JavaFoil+Calcfoil stall+Eppler ext transition
44 | 1000000 | 0.1 | XFOIL ncrit=9
45 | 1000000 | 0.25 | JavaFoil+Calcfoil stall+Eppler ext transition
46 | 1000000 | 0.25 | XFOIL ncrit=9
47 | 1000000 | 0.5 | JavaFoil+Calcfoil stall+Eppler ext transition
48 | 1000000 | 0.5 | XFOIL ncrit=9
49 | 2000000 | 0 | JavaFoil+Calcfoil stall+Eppler ext transition
50 | 2000000 | 0 | XFOIL ncrit=9
51 | 2000000 | 0.1 | JavaFoil+Calcfoil stall+Eppler ext transition
52 | 2000000 | 0.1 | XFOIL ncrit=9
53 | 2000000 | 0.25 | JavaFoil+Calcfoil stall+Eppler ext transition
54 | 2000000 | 0.25 | XFOIL ncrit=9
55 | 2000000 | 0.5 | JavaFoil+Calcfoil stall+Eppler ext transition
56 | 2000000 | 0.5 | XFOIL ncrit=9
57 | 3000000 | 0 | JavaFoil+Calcfoil stall+Eppler ext transition
58 | 3000000 | 0 | XFOIL ncrit=9
59 | 3000000 | 0.1 | JavaFoil+Calcfoil stall+Eppler ext transition
60 | 3000000 | 0.1 | XFOIL ncrit=9
61 | 3000000 | 0.25 | JavaFoil+Calcfoil stall+Eppler ext transition
62 | 3000000 | 0.25 | XFOIL ncrit=9
63 | 3000000 | 0.5 | JavaFoil+Calcfoil stall+Eppler ext transition
64 | 3000000 | 0.5 | XFOIL ncrit=9
65 | 4000000 | 0 | JavaFoil+Calcfoil stall+Eppler ext transition
66 | 4000000 | 0 | XFOIL ncrit=9
67 | 4000000 | 0.1 | JavaFoil+Calcfoil stall+Eppler ext transition
68 | 4000000 | 0.1 | XFOIL ncrit=9
69 | 4000000 | 0.25 | JavaFoil+Calcfoil stall+Eppler ext transition
70 | 4000000 | 0.25 | XFOIL ncrit=9
71 | 4000000 | 0.5 | JavaFoil+Calcfoil stall+Eppler ext transition
72 | 4000000 | 0.5 | XFOIL ncrit=9
73 | 5000000 | 0 | JavaFoil+Calcfoil stall+Eppler ext transition
74 | 5000000 | 0 | XFOIL ncrit=9
75 | 5000000 | 0.1 | JavaFoil+Calcfoil stall+Eppler ext transition
76 | 5000000 | 0.1 | XFOIL ncrit=9
77 | 5000000 | 0.25 | JavaFoil+Calcfoil stall+Eppler ext transition
78 | 5000000 | 0.25 | XFOIL ncrit=9
79 | 5000000 | 0.5 | JavaFoil+Calcfoil stall+Eppler ext transition
80 | 5000000 | 0.5 | XFOIL ncrit=9
81 | 6000000 | 0 | JavaFoil+Calcfoil stall+Eppler ext transition
82 | 6000000 | 0 | XFOIL ncrit=9
83 | 6000000 | 0.1 | JavaFoil+Calcfoil stall+Eppler ext transition
84 | 6000000 | 0.1 | XFOIL ncrit=9
85 | 6000000 | 0.25 | JavaFoil+Calcfoil stall+Eppler ext transition
86 | 6000000 | 0.25 | XFOIL ncrit=9
87 | 6000000 | 0.5 | JavaFoil+Calcfoil stall+Eppler ext transition
88 | 6000000 | 0.5 | XFOIL ncrit=9
89 | 7000000 | 0 | JavaFoil+Calcfoil stall+Eppler ext transition
90 | 7000000 | 0 | XFOIL ncrit=9
91 | 7000000 | 0.1 | JavaFoil+Calcfoil stall+Eppler ext transition
92 | 7000000 | 0.1 | XFOIL ncrit=9
93 | 7000000 | 0.25 | JavaFoil+Calcfoil stall+Eppler ext transition
94 | 7000000 | 0.25 | XFOIL ncrit=9
95 | 7000000 | 0.5 | JavaFoil+Calcfoil stall+Eppler ext transition
96 | 7000000 | 0.5 | XFOIL ncrit=9
97 | 8000000 | 0 | JavaFoil+Calcfoil stall+Eppler ext transition
98 | 8000000 | 0 | XFOIL ncrit=9
99 | 8000000 | 0.1 | JavaFoil+Calcfoil stall+Eppler ext transition
100 | 8000000 | 0.1 | XFOIL ncrit=9
101 | 8000000 | 0.25 | JavaFoil+Calcfoil stall+Eppler ext transition
102 | 8000000 | 0.25 | XFOIL ncrit=9
103 | 8000000 | 0.5 | JavaFoil+Calcfoil stall+Eppler ext transition
104 | 8000000 | 0.5 | XFOIL ncrit=9
105 | 10000000 | 0 | JavaFoil+Calcfoil stall+Eppler ext transition
106 | 10000000 | 0 | XFOIL ncrit=9
107 | 10000000 | 0.1 | JavaFoil+Calcfoil stall+Eppler ext transition
108 | 10000000 | 0.1 | XFOIL ncrit=9
109 | 10000000 | 0.25 | JavaFoil+Calcfoil stall+Eppler ext transition
110 | 10000000 | 0.25 | XFOIL ncrit=9
111 | 10000000 | 0.5 | JavaFoil+Calcfoil stall+Eppler ext transition
112 | 10000000 | 0.5 | XFOIL ncrit=9
113 | 12000000 | 0 | JavaFoil+Calcfoil stall+Eppler ext transition
114 | 12000000 | 0 | XFOIL ncrit=9
115 | 12000000 | 0.1 | JavaFoil+Calcfoil stall+Eppler ext transition
116 | 12000000 | 0.1 | XFOIL ncrit=9
117 | 12000000 | 0.25 | JavaFoil+Calcfoil stall+Eppler ext transition
118 | 12000000 | 0.25 | XFOIL ncrit=9
119 | 12000000 | 0.5 | JavaFoil+Calcfoil stall+Eppler ext transition
120 | 12000000 | 0.5 | XFOIL ncrit=9
121 | 14000000 | 0 | JavaFoil+Calcfoil stall+Eppler ext transition
122 | 14000000 | 0 | XFOIL ncrit=9
123 | 14000000 | 0.1 | JavaFoil+Calcfoil stall+Eppler ext transition
124 | 14000000 | 0.1 | XFOIL ncrit=9
125 | 14000000 | 0.25 | JavaFoil+Calcfoil stall+Eppler ext transition
126 | 14000000 | 0.25 | XFOIL ncrit=9
127 | 14000000 | 0.5 | JavaFoil+Calcfoil stall+Eppler ext transition
128 | 14000000 | 0.5 | XFOIL ncrit=9
129 | 16000000 | 0 | JavaFoil+Calcfoil stall+Eppler ext transition
130 | 16000000 | 0 | XFOIL ncrit=9
131 | 16000000 | 0.1 | JavaFoil+Calcfoil stall+Eppler ext transition
132 | 16000000 | 0.1 | XFOIL ncrit=9
133 | 16000000 | 0.25 | JavaFoil+Calcfoil stall+Eppler ext transition
134 | 16000000 | 0.25 | XFOIL ncrit=9
135 | 16000000 | 0.5 | JavaFoil+Calcfoil stall+Eppler ext transition
136 | 16000000 | 0.5 | XFOIL ncrit=9
137 | 18000000 | 0 | JavaFoil+Calcfoil stall+Eppler ext transition
138 | 18000000 | 0 | XFOIL ncrit=9
139 | 18000000 | 0.1 | JavaFoil+Calcfoil stall+Eppler ext transition
140 | 18000000 | 0.1 | XFOIL ncrit=9
141 | 18000000 | 0.25 | JavaFoil+Calcfoil stall+Eppler ext transition
142 | 18000000 | 0.25 | XFOIL ncrit=9
143 | 18000000 | 0.5 | JavaFoil+Calcfoil stall+Eppler ext transition
144 | 18000000 | 0.5 | XFOIL ncrit=9
145 | 20000000 | 0 | JavaFoil+Calcfoil stall+Eppler ext transition
146 | 20000000 | 0 | XFOIL ncrit=9
147 | 20000000 | 0.1 | JavaFoil+Calcfoil stall+Eppler ext transition
148 | 20000000 | 0.1 | XFOIL ncrit=9
149 | 20000000 | 0.25 | JavaFoil+Calcfoil stall+Eppler ext transition
150 | 20000000 | 0.25 | XFOIL ncrit=9
151 | 20000000 | 0.5 | JavaFoil+Calcfoil stall+Eppler ext transition
152 | 20000000 | 0.5 | XFOIL ncrit=9

## 1. Re 50k Mach 0.00 (1)
BIGFOIL.COM POLAR EXPORT
c141d
LOCKHEED C-141 BL610.61 |  |  |  | Cl Max: | 1.083 | at alpha= | 13.5 | deg
JavaFoil+Calcfoil stall+Eppler ext transition |  |  |  | L/D Max: | 34.662 | at alpha= | 5.5 | deg
Re: | 50000 |  |  | Cd Min: | 0.01774 | at alpha= | -3 | deg
Mach: | 0 |  |  | Cl=0 at alpha= | -1.9746 | deg
|  |  |  | @ Cl=0.1, Cd= | 0.019643
|  |  |  | @ Cl=0.4, Cd= | 0.018969
|  |  |  | @ Cl=0.6, Cd= | 0.022042
alpha (deg) | Cl | Cd | Cm | Cl/Cd
-19 | -0.613 | 0.31343 | -0.009 | -1.957
-18.5 | -0.629 | 0.29717 | -0.009 | -2.116
-18 | -0.644 | 0.27631 | -0.009 | -2.33
-17.5 | -0.658 | 0.255 | -0.01 | -2.581
-17 | -0.671 | 0.24494 | -0.01 | -2.741
-16.5 | -0.684 | 0.23237 | -0.01 | -2.942
-16 | -0.695 | 0.20973 | -0.01 | -3.312
-15.5 | -0.704 | 0.19768 | -0.011 | -3.561
-15 | -0.711 | 0.18749 | -0.011 | -3.794
-14.5 | -0.717 | 0.17517 | -0.011 | -4.092
-14 | -0.72 | 0.15738 | -0.011 | -4.574
-13.5 | -0.72 | 0.15145 | -0.012 | -4.757
-13 | -0.718 | 0.13971 | -0.012 | -5.142
-12.5 | -0.713 | 0.13127 | -0.012 | -5.434
-12 | -0.705 | 0.1203 | -0.012 | -5.862
-11.5 | -0.694 | 0.11142 | -0.013 | -6.229
-11 | -0.68 | 0.103 | -0.013 | -6.597
-10.5 | -0.662 | 0.09797 | -0.013 | -6.754
-10 | -0.641 | 0.09055 | -0.014 | -7.076
-9.5 | -0.617 | 0.08477 | -0.014 | -7.273
-9 | -0.589 | 0.07856 | -0.015 | -7.502
-8.5 | -0.559 | 0.07338 | -0.015 | -7.621
-8 | -0.526 | 0.06837 | -0.016 | -7.701
-7.5 | -0.491 | 0.06403 | -0.017 | -7.672
-7 | -0.454 | 0.06026 | -0.018 | -7.529
-6.5 | -0.414 | 0.05659 | -0.018 | -7.316
-6 | -0.373 | 0.05339 | -0.019 | -6.977
-5.5 | -0.33 | 0.05045 | -0.02 | -6.534
-5 | -0.286 | 0.04765 | -0.021 | -5.992
-4.5 | -0.24 | 0.04521 | -0.022 | -5.313
-4 | -0.194 | 0.04301 | -0.023 | -4.513
-3.5 | -0.148 | 0.04037 | -0.026 | -3.655
-3 | -0.122 | 0.01774 | -0.045 | -6.883
-2.5 | -0.063 | 0.0203 | -0.046 | -3.101
-2 | -0.003 | 0.02001 | -0.046 | -0.169
-1.5 | 0.056 | 0.01976 | -0.047 | 2.852
-1 | 0.116 | 0.0196 | -0.047 | 5.927
-0.5 | 0.175 | 0.0184 | -0.048 | 9.521
0 | 0.232 | 0.0186 | -0.048 | 12.486
0.5 | 0.291 | 0.0187 | -0.049 | 15.562
1 | 0.35 | 0.01884 | -0.05 | 18.565
1.5 | 0.408 | 0.01899 | -0.05 | 21.496
2 | 0.467 | 0.01923 | -0.051 | 24.258
2.5 | 0.524 | 0.01952 | -0.051 | 26.86
3 | 0.588 | 0.02193 | -0.053 | 26.806
3.5 | 0.645 | 0.02246 | -0.053 | 28.719
4 | 0.702 | 0.02304 | -0.054 | 30.457
4.5 | 0.757 | 0.02366 | -0.054 | 32.019
5 | 0.812 | 0.02433 | -0.055 | 33.388
5.5 | 0.866 | 0.02498 | -0.055 | 34.662
6 | 0.756 | 0.04936 | -0.034 | 15.322
6.5 | 0.795 | 0.05283 | -0.032 | 15.038
7 | 0.831 | 0.05688 | -0.031 | 14.607
7.5 | 0.866 | 0.06124 | -0.03 | 14.134
8 | 0.899 | 0.06583 | -0.028 | 13.651
8.5 | 0.93 | 0.07025 | -0.028 | 13.243
9 | 0.96 | 0.07491 | -0.027 | 12.809
9.5 | 0.986 | 0.07995 | -0.027 | 12.334
10 | 1.01 | 0.08518 | -0.027 | 11.853
10.5 | 1.03 | 0.09203 | -0.027 | 11.192
11 | 1.047 | 0.0994 | -0.026 | 10.533
11.5 | 1.061 | 0.10696 | -0.026 | 9.916
12 | 1.071 | 0.11373 | -0.026 | 9.419
12.5 | 1.078 | 0.12195 | -0.026 | 8.842
13 | 1.082 | 0.12987 | -0.025 | 8.333
13.5 | 1.083 | 0.14222 | -0.025 | 7.615
14 | 1.081 | 0.15049 | -0.025 | 7.181
14.5 | 1.076 | 0.16448 | -0.025 | 6.539
15 | 1.068 | 0.17664 | -0.025 | 6.045
15.5 | 1.057 | 0.18471 | -0.025 | 5.724
16 | 1.045 | 0.19879 | -0.025 | 5.255
16.5 | 1.03 | 0.21597 | -0.025 | 4.769
17 | 1.013 | 0.2208 | -0.025 | 4.589
17.5 | 0.995 | 0.24415 | -0.025 | 4.076
18 | 0.976 | 0.2561 | -0.025 | 3.809
18.5 | 0.955 | 0.26895 | -0.025 | 3.551

## 2. Re 50k Mach 0.00 (2)
BIGFOIL.COM POLAR EXPORT
c141d
LOCKHEED C-141 BL610.61 |  |  |  | Cl Max: | 1.0043 | at alpha= | 9 | deg
XFOIL ncrit=9 |  |  |  | L/D Max: | 29.9378 | at alpha= | 5.5 | deg
Re: | 50000 |  |  | Cd Min: | 0.24564 | at alpha= | -20 | deg
Mach: | 0 |  |  | Cl=0 at alpha= | 0.89782 | deg
|  |  |  | @ Cl=0.1, Cd= | 0.026377
|  |  |  | @ Cl=0.4, Cd= | 0.033836
|  |  |  | @ Cl=0.6, Cd= | 0.028878
alpha (deg) | Cl | Cd | Cm | Cl/Cd
-20 | -0.6906 | 0.24564 | 0.0221 | -2.8114
-19.5 | -0.6675 | 0.23561 | 0.0205 | -2.8331
-19 | -0.6516 | 0.23003 | 0.0169 | -2.8327
-18.5 | -0.6463 | 0.22947 | 0.0113 | -2.8165
-18 | -0.6261 | 0.21969 | 0.0089 | -2.8499
-17.5 | -0.6055 | 0.2119 | 0.007 | -2.8575
-17 | -0.5996 | 0.20951 | 0.0023 | -2.8619
-16.5 | -0.5815 | 0.20093 | 0.0001 | -2.894
-16 | -0.5635 | 0.1941 | -0.0019 | -2.9031
-15.5 | -0.5733 | 0.19485 | -0.0072 | -2.9423
-15 | -0.5387 | 0.18168 | -0.0072 | -2.9651
-14.5 | -0.5343 | 0.17762 | -0.0104 | -3.0081
-14 | -0.5196 | 0.16975 | -0.0121 | -3.061
-13.5 | -0.5158 | 0.16527 | -0.0145 | -3.121
-13 | -0.4961 | 0.15676 | -0.0151 | -3.1647
-12.5 | -0.5197 | 0.15556 | -0.0196 | -3.3408
-12 | -0.4843 | 0.14483 | -0.0183 | -3.3439
-11.5 | -0.4731 | 0.13767 | -0.019 | -3.4365
-11 | -0.4692 | 0.13141 | -0.0198 | -3.5705
-10.5 | -0.4617 | 0.12508 | -0.0198 | -3.6912
-10 | -0.4572 | 0.1191 | -0.0195 | -3.8388
-9.5 | -0.4724 | 0.11462 | -0.0195 | -4.1214
-9 | -0.4506 | 0.10686 | -0.0174 | -4.2167
-8.5 | -0.4828 | 0.10384 | -0.0152 | -4.6495
-8 | -0.4377 | 0.09565 | -0.011 | -4.5761
-7.5 | -0.4596 | 0.09213 | -0.0055 | -4.9886
-7 | -0.4154 | 0.08487 | -0.0012 | -4.8945
-6 | -0.597 | 0.05605 | -0.0233 | -10.6512
-5.5 | -0.5775 | 0.04698 | -0.0215 | -12.2925
-5 | -0.5464 | 0.0407 | -0.0189 | -13.4251
-4.5 | -0.506 | 0.03581 | -0.0165 | -14.1301
-4 | -0.4603 | 0.03184 | -0.0148 | -14.4567
-3.5 | -0.41 | 0.02878 | -0.0133 | -14.246
-3 | -0.3573 | 0.02625 | -0.0122 | -13.6114
-2.5 | -0.1597 | 0.02256 | -0.0282 | -7.0789
-2 | -0.1563 | 0.02199 | -0.0212 | -7.1078
-1.5 | -0.1448 | 0.0217 | -0.0151 | -6.6728
-1 | -0.1248 | 0.02168 | -0.0103 | -5.7565
-0.5 | -0.0971 | 0.0219 | -0.0068 | -4.4338
0 | -0.0646 | 0.02232 | -0.0042 | -2.8943
0.5 | -0.0292 | 0.02292 | -0.0022 | -1.274
1 | 0.0075 | 0.02369 | -0.0007 | 0.31659
1.5 | 0.0448 | 0.02462 | 0.0006 | 1.8197
2 | 0.0821 | 0.02574 | 0.0015 | 3.1896
2.5 | 0.1189 | 0.02705 | 0.0022 | 4.3956
3 | 0.1548 | 0.02858 | 0.0026 | 5.4164
3.5 | 0.1893 | 0.03038 | 0.0028 | 6.2311
4 | 0.3326 | 0.03398 | -0.0166 | 9.7881
4.5 | 0.4773 | 0.03367 | -0.0299 | 14.1758
5 | 0.6358 | 0.02748 | -0.0362 | 23.1368
5.5 | 0.7221 | 0.02412 | -0.0268 | 29.9378
6 | 0.7823 | 0.02802 | -0.0269 | 27.9193
6.5 | 0.8445 | 0.03165 | -0.0275 | 26.6825
7 | 0.8969 | 0.03573 | -0.0267 | 25.1022
7.5 | 0.9373 | 0.04025 | -0.0239 | 23.287
8 | 0.9707 | 0.0456 | -0.0205 | 21.2873
8.5 | 0.9914 | 0.05144 | -0.0158 | 19.2729
9 | 1.0043 | 0.05874 | -0.0112 | 17.0974
9.5 | 0.9946 | 0.06704 | -0.0055 | 14.8359
10 | 0.9205 | 0.07763 | 0.0018 | 11.8575
10.5 | 0.9104 | 0.08873 | 0.0029 | 10.2603
11 | 0.6855 | 0.13158 | -0.0375 | 5.2098
11.5 | 0.7126 | 0.14077 | -0.0371 | 5.0622
12 | 0.6969 | 0.14609 | -0.0382 | 4.7703
12.5 | 0.7111 | 0.15363 | -0.0386 | 4.6287
13.5 | 0.7557 | 0.1716 | -0.0391 | 4.4038
14 | 0.7549 | 0.17725 | -0.0414 | 4.259

## 3. Re 50k Mach 0.10 (1)
BIGFOIL.COM POLAR EXPORT
c141d
LOCKHEED C-141 BL610.61 |  |  |  | Cl Max: | 1.07 | at alpha= | 13 | deg
JavaFoil+Calcfoil stall+Eppler ext transition |  |  |  | L/D Max: | 34.71 | at alpha= | 5.5 | deg
Re: | 50000 |  |  | Cd Min: | 0.01776 | at alpha= | -3 | deg
Mach: | 0.1 |  |  | Cl=0 at alpha= | -1.975 | deg
|  |  |  | @ Cl=0.1, Cd= | 0.019655
|  |  |  | @ Cl=0.4, Cd= | 0.019003
|  |  |  | @ Cl=0.6, Cd= | 0.022075
alpha (deg) | Cl | Cd | Cm | Cl/Cd
-18 | -0.599 | 0.29102 | -0.009 | -2.058
-17.5 | -0.616 | 0.2758 | -0.01 | -2.234
-17 | -0.633 | 0.25573 | -0.01 | -2.473
-16.5 | -0.648 | 0.23299 | -0.01 | -2.781
-16 | -0.662 | 0.2203 | -0.01 | -3.005
-15.5 | -0.675 | 0.20674 | -0.011 | -3.263
-15 | -0.685 | 0.19398 | -0.011 | -3.532
-14.5 | -0.694 | 0.18165 | -0.011 | -3.819
-14 | -0.7 | 0.16265 | -0.011 | -4.303
-13.5 | -0.703 | 0.15557 | -0.012 | -4.521
-13 | -0.704 | 0.14347 | -0.012 | -4.907
-12.5 | -0.702 | 0.13452 | -0.012 | -5.215
-12 | -0.696 | 0.1228 | -0.012 | -5.666
-11.5 | -0.687 | 0.11313 | -0.013 | -6.07
-11 | -0.674 | 0.10469 | -0.013 | -6.439
-10.5 | -0.658 | 0.09922 | -0.013 | -6.631
-10 | -0.638 | 0.09159 | -0.014 | -6.968
-9.5 | -0.615 | 0.08565 | -0.014 | -7.183
-9 | -0.589 | 0.07927 | -0.015 | -7.428
-8.5 | -0.559 | 0.07393 | -0.015 | -7.567
-8 | -0.527 | 0.06901 | -0.016 | -7.639
-7.5 | -0.492 | 0.06455 | -0.017 | -7.627
-7 | -0.455 | 0.06049 | -0.018 | -7.522
-6.5 | -0.415 | 0.05702 | -0.018 | -7.286
-6 | -0.374 | 0.05373 | -0.019 | -6.961
-5.5 | -0.331 | 0.05063 | -0.02 | -6.538
-5 | -0.287 | 0.04778 | -0.021 | -6.001
-4.5 | -0.241 | 0.04532 | -0.022 | -5.324
-4 | -0.195 | 0.04318 | -0.023 | -4.514
-3.5 | -0.148 | 0.04045 | -0.026 | -3.665
-3 | -0.123 | 0.01776 | -0.045 | -6.907
-2.5 | -0.063 | 0.02032 | -0.046 | -3.114
-2 | -0.003 | 0.02003 | -0.046 | -0.17
-1.5 | 0.057 | 0.01977 | -0.047 | 2.865
-1 | 0.117 | 0.01961 | -0.048 | 5.954
-0.5 | 0.176 | 0.01842 | -0.048 | 9.558
0 | 0.233 | 0.01863 | -0.049 | 12.524
0.5 | 0.292 | 0.01874 | -0.049 | 15.609
1 | 0.351 | 0.01887 | -0.05 | 18.621
1.5 | 0.41 | 0.01903 | -0.05 | 21.562
2 | 0.469 | 0.01927 | -0.051 | 24.328
2.5 | 0.527 | 0.01958 | -0.052 | 26.921
3 | 0.591 | 0.02199 | -0.053 | 26.863
3.5 | 0.648 | 0.02253 | -0.053 | 28.771
4 | 0.705 | 0.02312 | -0.054 | 30.501
4.5 | 0.761 | 0.02374 | -0.055 | 32.049
5 | 0.816 | 0.02442 | -0.055 | 33.415
5.5 | 0.869 | 0.02505 | -0.056 | 34.71
6 | 0.759 | 0.0496 | -0.034 | 15.31
6.5 | 0.798 | 0.05316 | -0.033 | 15.004
7 | 0.834 | 0.05719 | -0.031 | 14.581
7.5 | 0.869 | 0.06142 | -0.03 | 14.141
8 | 0.901 | 0.06627 | -0.028 | 13.596
8.5 | 0.932 | 0.07063 | -0.028 | 13.201
9 | 0.961 | 0.07548 | -0.027 | 12.732
9.5 | 0.987 | 0.0807 | -0.027 | 12.226
10 | 1.009 | 0.08653 | -0.027 | 11.663
10.5 | 1.028 | 0.09271 | -0.027 | 11.091
11 | 1.044 | 0.10035 | -0.026 | 10.4
11.5 | 1.056 | 0.10717 | -0.026 | 9.851
12 | 1.064 | 0.1147 | -0.026 | 9.277
12.5 | 1.069 | 0.12373 | -0.026 | 8.639
13 | 1.07 | 0.13303 | -0.025 | 8.045
13.5 | 1.068 | 0.14365 | -0.025 | 7.436
14 | 1.063 | 0.15327 | -0.025 | 6.936
14.5 | 1.055 | 0.16614 | -0.025 | 6.347
15 | 1.043 | 0.17993 | -0.025 | 5.798
15.5 | 1.029 | 0.18999 | -0.025 | 5.418
16 | 1.013 | 0.20211 | -0.025 | 5.013
16.5 | 0.995 | 0.22123 | -0.025 | 4.495
17 | 0.974 | 0.23842 | -0.025 | 4.086
17.5 | 0.952 | 0.25323 | -0.025 | 3.761
18 | 0.929 | 0.2741 | -0.025 | 3.39

## 4. Re 50k Mach 0.10 (2)
BIGFOIL.COM POLAR EXPORT
c141d
LOCKHEED C-141 BL610.61 |  |  |  | Cl Max: | 1.0014 | at alpha= | 9 | deg
XFOIL ncrit=9 |  |  |  | L/D Max: | 29.4829 | at alpha= | 5.5 | deg
Re: | 50000 |  |  | Cd Min: | 0.24506 | at alpha= | -20 | deg
Mach: | 0.1 |  |  | Cl=0 at alpha= | 0.91192 | deg
|  |  |  | @ Cl=0.1, Cd= | 0.026499
|  |  |  | @ Cl=0.4, Cd= | 0.033667
|  |  |  | @ Cl=0.6, Cd= | 0.028728
alpha (deg) | Cl | Cd | Cm | Cl/Cd
-20 | -0.6903 | 0.24506 | 0.0228 | -2.8169
-19.5 | -0.6688 | 0.23623 | 0.0207 | -2.8311
-19 | -0.6532 | 0.23081 | 0.017 | -2.83
-18.5 | -0.6493 | 0.23111 | 0.0111 | -2.8095
-18 | -0.6258 | 0.21972 | 0.0092 | -2.8482
-17.5 | -0.6063 | 0.21247 | 0.007 | -2.8536
-17 | -0.6022 | 0.2109 | 0.0021 | -2.8554
-16.5 | -0.5806 | 0.20108 | 0.0003 | -2.8874
-16 | -0.5642 | 0.19472 | -0.002 | -2.8975
-15.5 | -0.5764 | 0.19629 | -0.0075 | -2.9365
-15 | -0.5381 | 0.18206 | -0.0072 | -2.9556
-14.5 | -0.5367 | 0.17875 | -0.0107 | -3.0025
-14 | -0.5173 | 0.16992 | -0.012 | -3.0444
-13.5 | -0.5183 | 0.16636 | -0.0149 | -3.1155
-13 | -0.4948 | 0.15717 | -0.0152 | -3.1482
-12.5 | -0.5226 | 0.15667 | -0.02 | -3.3357
-12 | -0.486 | 0.14566 | -0.0186 | -3.3365
-11.5 | -0.4714 | 0.13811 | -0.019 | -3.4132
-11 | -0.466 | 0.13176 | -0.0198 | -3.5367
-10.5 | -0.4593 | 0.12551 | -0.0198 | -3.6595
-10 | -0.4573 | 0.11972 | -0.0197 | -3.8197
-9.5 | -0.4758 | 0.11553 | -0.0198 | -4.1184
-9 | -0.4467 | 0.10721 | -0.0174 | -4.1666
-8.5 | -0.4439 | 0.10157 | -0.0148 | -4.3704
-8 | -0.4363 | 0.09611 | -0.0111 | -4.5396
-7.5 | -0.4459 | 0.0916 | -0.0062 | -4.8679
-7 | -0.4131 | 0.08518 | -0.0014 | -4.8497
-6 | -0.5973 | 0.05683 | -0.0235 | -10.5103
-5.5 | -0.5791 | 0.04776 | -0.0216 | -12.1252
-5 | -0.5493 | 0.04131 | -0.0191 | -13.297
-4.5 | -0.5097 | 0.03628 | -0.0167 | -14.0491
-4 | -0.4641 | 0.0322 | -0.0149 | -14.413
-3.5 | -0.4139 | 0.02911 | -0.0134 | -14.2185
-3 | -0.361 | 0.02656 | -0.0121 | -13.5919
-2.5 | -0.1599 | 0.02268 | -0.0285 | -7.0503
-2 | -0.1567 | 0.0221 | -0.0214 | -7.0905
-1.5 | -0.1455 | 0.02179 | -0.0153 | -6.6774
-1 | -0.1258 | 0.02176 | -0.0104 | -5.7812
-0.5 | -0.0983 | 0.02197 | -0.0068 | -4.4743
0 | -0.0657 | 0.0224 | -0.0041 | -2.933
0.5 | -0.0304 | 0.023 | -0.0021 | -1.3217
1 | 0.0065 | 0.02377 | -0.0006 | 0.27345
1.5 | 0.0439 | 0.02471 | 0.0007 | 1.7766
2 | 0.0813 | 0.02583 | 0.0016 | 3.1475
2.5 | 0.1182 | 0.02715 | 0.0023 | 4.3536
3 | 0.1542 | 0.0287 | 0.0027 | 5.3728
3.5 | 0.1888 | 0.03052 | 0.0029 | 6.1861
4 | 0.3315 | 0.03401 | -0.0162 | 9.7471
4.5 | 0.4992 | 0.03317 | -0.0322 | 15.0497
5 | 0.651 | 0.02648 | -0.0363 | 24.5846
5.5 | 0.7241 | 0.02456 | -0.0263 | 29.4829
6 | 0.7888 | 0.02845 | -0.0272 | 27.7258
6.5 | 0.849 | 0.03205 | -0.0273 | 26.4899
7 | 0.8998 | 0.03621 | -0.0261 | 24.8495
7.5 | 0.9396 | 0.04086 | -0.0232 | 22.9956
8 | 0.9711 | 0.04635 | -0.0196 | 20.9515
8.5 | 0.9897 | 0.05235 | -0.0146 | 18.9054
9 | 1.0014 | 0.05974 | -0.0101 | 16.7626
9.5 | 0.9895 | 0.06808 | -0.0044 | 14.5344
10 | 0.9077 | 0.07867 | 0.0028 | 11.5381
10.5 | 0.8971 | 0.08978 | 0.0034 | 9.9922
11 | 0.6838 | 0.13209 | -0.0375 | 5.1768
11.5 | 0.7128 | 0.14146 | -0.0371 | 5.0389
12 | 0.6956 | 0.14664 | -0.0383 | 4.7436
12.5 | 0.7089 | 0.15408 | -0.0388 | 4.6009
13 | 0.7401 | 0.16364 | -0.0384 | 4.5227
13.5 | 0.7581 | 0.17257 | -0.0391 | 4.393
14 | 0.7486 | 0.1769 | -0.0422 | 4.2318

## 5. Re 50k Mach 0.25 (1)
BIGFOIL.COM POLAR EXPORT
c141d
LOCKHEED C-141 BL610.61 |  |  |  | Cl Max: | 1.01 | at alpha= | 11 | deg
JavaFoil+Calcfoil stall+Eppler ext transition |  |  |  | L/D Max: | 33.522 | at alpha= | 5 | deg
Re: | 50000 |  |  | Cd Min: | 0.01784 | at alpha= | -3 | deg
Mach: | 0.25 |  |  | Cl=0 at alpha= | -1.9677 | deg
|  |  |  | @ Cl=0.1, Cd= | 0.019905
|  |  |  | @ Cl=0.4, Cd= | 0.019174
|  |  |  | @ Cl=0.6, Cd= | 0.022099
alpha (deg) | Cl | Cd | Cm | Cl/Cd
-16 | -0.358 | 0.39835 | -0.011 | -0.898
-15.5 | -0.405 | 0.34245 | -0.011 | -1.182
-15 | -0.448 | 0.30038 | -0.011 | -1.49
-14.5 | -0.487 | 0.25363 | -0.011 | -1.919
-14 | -0.522 | 0.22385 | -0.012 | -2.33
-13.5 | -0.552 | 0.2025 | -0.011 | -2.725
-13 | -0.577 | 0.17769 | -0.012 | -3.249
-12.5 | -0.598 | 0.16311 | -0.012 | -3.664
-12 | -0.613 | 0.14739 | -0.012 | -4.156
-11.5 | -0.622 | 0.12787 | -0.013 | -4.861
-11 | -0.625 | 0.11811 | -0.013 | -5.29
-10.5 | -0.622 | 0.10851 | -0.013 | -5.733
-10 | -0.614 | 0.1001 | -0.014 | -6.131
-9.5 | -0.6 | 0.09092 | -0.014 | -6.598
-9 | -0.581 | 0.08322 | -0.015 | -6.979
-8.5 | -0.557 | 0.07714 | -0.015 | -7.22
-8 | -0.529 | 0.07116 | -0.016 | -7.432
-7.5 | -0.497 | 0.06674 | -0.017 | -7.443
-7 | -0.461 | 0.06227 | -0.018 | -7.407
-6.5 | -0.423 | 0.05829 | -0.019 | -7.252
-6 | -0.382 | 0.05463 | -0.019 | -6.986
-5.5 | -0.338 | 0.05147 | -0.02 | -6.575
-5 | -0.294 | 0.04844 | -0.021 | -6.061
-4.5 | -0.247 | 0.0459 | -0.023 | -5.389
-4 | -0.2 | 0.04368 | -0.023 | -4.574
-3.5 | -0.152 | 0.04116 | -0.026 | -3.69
-3 | -0.126 | 0.01784 | -0.046 | -7.06
-2.5 | -0.065 | 0.02049 | -0.047 | -3.172
-2 | -0.004 | 0.02021 | -0.048 | -0.173
-1.5 | 0.058 | 0.02002 | -0.048 | 2.906
-1 | 0.12 | 0.01985 | -0.049 | 6.043
-0.5 | 0.181 | 0.01858 | -0.049 | 9.734
0 | 0.24 | 0.0188 | -0.05 | 12.745
0.5 | 0.3 | 0.01891 | -0.051 | 15.879
1 | 0.361 | 0.01907 | -0.051 | 18.92
1.5 | 0.421 | 0.01923 | -0.052 | 21.901
2 | 0.481 | 0.0195 | -0.052 | 24.68
2.5 | 0.541 | 0.01983 | -0.053 | 27.286
3 | 0.606 | 0.02233 | -0.054 | 27.161
3.5 | 0.665 | 0.02291 | -0.055 | 29.031
4 | 0.723 | 0.02354 | -0.055 | 30.724
4.5 | 0.78 | 0.02422 | -0.056 | 32.217
5 | 0.836 | 0.02494 | -0.057 | 33.522
5.5 | 0.735 | 0.04731 | -0.035 | 15.529
6 | 0.777 | 0.05024 | -0.035 | 15.476
6.5 | 0.814 | 0.05466 | -0.032 | 14.886
7 | 0.849 | 0.05889 | -0.031 | 14.415
7.5 | 0.882 | 0.06334 | -0.029 | 13.93
8 | 0.913 | 0.06864 | -0.028 | 13.3
8.5 | 0.941 | 0.07334 | -0.028 | 12.828
9 | 0.965 | 0.07912 | -0.028 | 12.192
9.5 | 0.984 | 0.08477 | -0.027 | 11.606
10 | 0.998 | 0.09175 | -0.027 | 10.88
10.5 | 1.007 | 0.09913 | -0.026 | 10.158
11 | 1.01 | 0.10782 | -0.026 | 9.371
11.5 | 1.008 | 0.11786 | -0.025 | 8.552
12 | 1 | 0.12686 | -0.025 | 7.881
12.5 | 0.986 | 0.13889 | -0.025 | 7.096
13 | 0.965 | 0.15117 | -0.025 | 6.385
13.5 | 0.939 | 0.16735 | -0.025 | 5.611
14 | 0.907 | 0.18451 | -0.025 | 4.917
14.5 | 0.87 | 0.20108 | -0.025 | 4.328
15 | 0.828 | 0.22418 | -0.025 | 3.694
15.5 | 0.781 | 0.25336 | -0.025 | 3.084
16 | 0.731 | 0.26636 | -0.025 | 2.743

## 6. Re 50k Mach 0.25 (2)
BIGFOIL.COM POLAR EXPORT
c141d
LOCKHEED C-141 BL610.61 |  |  |  | Cl Max: | 0.9692 | at alpha= | 8.5 | deg
XFOIL ncrit=9 |  |  |  | L/D Max: | 31.3584 | at alpha= | 5 | deg
Re: | 50000 |  |  | Cd Min: | 0.24661 | at alpha= | -20 | deg
Mach: | 0.25 |  |  | Cl=0 at alpha= | 0.98794 | deg
|  |  |  | @ Cl=0.1, Cd= | 0.027206
|  |  |  | @ Cl=0.4, Cd= | 0.034365
|  |  |  | @ Cl=0.6, Cd= | 0.028374
alpha (deg) | Cl | Cd | Cm | Cl/Cd
-20 | -0.6956 | 0.24661 | 0.0249 | -2.8206
-19.5 | -0.6772 | 0.24009 | 0.0215 | -2.8206
-19 | -0.6644 | 0.23655 | 0.0167 | -2.8087
-18.5 | -0.6634 | 0.23855 | 0.0106 | -2.781
-18 | -0.6283 | 0.22181 | 0.0104 | -2.8326
-17.5 | -0.6127 | 0.21625 | 0.0069 | -2.8333
-17 | -0.619 | 0.21948 | 0.0007 | -2.8203
-16.5 | -0.5807 | 0.20323 | 0.0009 | -2.8574
-16 | -0.5725 | 0.19963 | -0.0031 | -2.8678
-15.5 | -0.559 | 0.19257 | -0.006 | -2.9028
-15 | -0.5379 | 0.18468 | -0.0074 | -2.9126
-14.5 | -0.5524 | 0.18573 | -0.0126 | -2.9742
-14 | -0.5123 | 0.17197 | -0.012 | -2.979
-13.5 | -0.5335 | 0.17269 | -0.017 | -3.0894
-13 | -0.4943 | 0.16022 | -0.0161 | -3.0851
-12.5 | -0.4835 | 0.15322 | -0.0176 | -3.1556
-12 | -0.5014 | 0.15128 | -0.0209 | -3.3144
-11.5 | -0.4729 | 0.14158 | -0.0202 | -3.3402
-11 | -0.462 | 0.13468 | -0.0205 | -3.4304
-10.5 | -0.4612 | 0.12903 | -0.0209 | -3.5744
-10 | -0.471 | 0.12432 | -0.0213 | -3.7886
-9.5 | -0.446 | 0.11567 | -0.0196 | -3.8558
-9 | -0.4431 | 0.11015 | -0.0179 | -4.0227
-8.5 | -0.4344 | 0.10407 | -0.0151 | -4.1741
-8 | -0.4448 | 0.09971 | -0.0113 | -4.4609
-7.5 | -0.4167 | 0.09239 | -0.0077 | -4.5102
-7 | -0.4027 | 0.08688 | -0.0028 | -4.6351
-6.5 | -0.394 | 0.08151 | 0.0023 | -4.8338
-6 | -0.5966 | 0.06083 | -0.0242 | -9.8077
-5.5 | -0.586 | 0.0518 | -0.0225 | -11.3127
-5 | -0.5629 | 0.04473 | -0.02 | -12.5844
-4.5 | -0.5279 | 0.03896 | -0.0175 | -13.5498
-4 | -0.4843 | 0.03424 | -0.0154 | -14.1443
-3.5 | -0.4347 | 0.03066 | -0.0137 | -14.1781
-3 | -0.3809 | 0.02789 | -0.0123 | -13.6572
-2 | -0.1588 | 0.02269 | -0.0226 | -6.9987
-1.5 | -0.1493 | 0.02231 | -0.0161 | -6.6921
-1 | -0.131 | 0.02222 | -0.0108 | -5.8956
-0.5 | -0.1045 | 0.0224 | -0.0068 | -4.6652
0 | -0.0721 | 0.02282 | -0.0039 | -3.1595
0.5 | -0.0364 | 0.02343 | -0.0018 | -1.5536
1 | 0.0009 | 0.02422 | -0.0001 | 0.037159
1.5 | 0.0389 | 0.02519 | 0.0012 | 1.5443
2 | 0.077 | 0.02636 | 0.0022 | 2.9211
2.5 | 0.1145 | 0.02774 | 0.0029 | 4.1276
3 | 0.1511 | 0.02936 | 0.0034 | 5.1465
3.5 | 0.2197 | 0.03203 | -0.0028 | 6.8592
4 | 0.3737 | 0.03481 | -0.0219 | 10.7354
4.5 | 0.5379 | 0.03203 | -0.0334 | 16.7936
5 | 0.7018 | 0.02238 | -0.0308 | 31.3584
5.5 | 0.7433 | 0.0266 | -0.0251 | 27.9436
6 | 0.8152 | 0.03043 | -0.0266 | 26.7894
6.5 | 0.872 | 0.03446 | -0.0257 | 25.3047
7 | 0.9172 | 0.03895 | -0.0232 | 23.5481
7.5 | 0.9494 | 0.04421 | -0.0192 | 21.4748
8 | 0.9684 | 0.05046 | -0.0141 | 19.1914
8.5 | 0.9692 | 0.05725 | -0.008 | 16.9293
9 | 0.9506 | 0.06525 | -0.0019 | 14.5686
9.5 | 0.9015 | 0.07438 | 0.0037 | 12.1202
10 | 0.8581 | 0.08493 | 0.0049 | 10.1036
11 | 0.6752 | 0.13472 | -0.0377 | 5.0119
11.5 | 0.7138 | 0.14501 | -0.0373 | 4.9224
12 | 0.6933 | 0.14974 | -0.0388 | 4.63
12.5 | 0.7012 | 0.15661 | -0.0398 | 4.4774
13 | 0.7139 | 0.16397 | -0.0409 | 4.3538
13.5 | 0.7307 | 0.17171 | -0.042 | 4.2554

## 7. Re 50k Mach 0.50 (1)
BIGFOIL.COM POLAR EXPORT
c141d
LOCKHEED C-141 BL610.61 |  |  |  | Cl Max: | 1.183 | at alpha= | 20 | deg
JavaFoil+Calcfoil stall+Eppler ext transition |  |  |  | L/D Max: | 31.281 | at alpha= | 4 | deg
Re: | 50000 |  |  | Cd Min: | 0.01815 | at alpha= | -1.5 | deg
Mach: | 0.5 |  |  | Cl=0 at alpha= | -1.971 | deg
|  |  |  | @ Cl=0.1, Cd= | 0.01816
|  |  |  | @ Cl=0.4, Cd= | 0.019973
|  |  |  | @ Cl=0.6, Cd= | 0.022927
alpha (deg) | Cl | Cd | Cm | Cl/Cd
-20 | -0.972 | 0.44879 | -0.016 | -2.166
-19.5 | -0.946 | 0.43598 | -0.016 | -2.171
-19 | -0.918 | 0.42535 | -0.016 | -2.158
-18.5 | -0.89 | 0.40853 | -0.016 | -2.18
-18 | -0.864 | 0.40299 | -0.016 | -2.145
-17.5 | -0.838 | 0.38717 | -0.017 | -2.165
-17 | -0.812 | 0.3809 | -0.017 | -2.132
-16.5 | -0.786 | 0.39162 | -0.017 | -2.006
-16 | -0.76 | 0.3807 | -0.018 | -1.995
-15.5 | -0.733 | 0.38505 | -0.018 | -1.904
-15 | -0.707 | 0.38046 | -0.018 | -1.857
-14.5 | -0.678 | 0.31071 | -0.017 | -2.183
-14 | -0.651 | 0.30318 | -0.017 | -2.148
-13.5 | -0.624 | 0.30426 | -0.017 | -2.052
-13 | -0.598 | 0.3034 | -0.018 | -1.971
-12.5 | -0.571 | 0.29407 | -0.018 | -1.942
-12 | -0.544 | 0.30047 | -0.018 | -1.812
-11.5 | -0.518 | 0.29567 | -0.019 | -1.751
-11 | -0.491 | 0.29445 | -0.019 | -1.667
-10.5 | -0.463 | 0.25087 | -0.017 | -1.845
-10 | -0.436 | 0.20977 | -0.017 | -2.078
-9.5 | -0.409 | 0.2102 | -0.017 | -1.945
-9 | -0.382 | 0.20768 | -0.018 | -1.839
-8.5 | -0.355 | 0.20531 | -0.018 | -1.729
-8 | -0.327 | 0.16967 | -0.016 | -1.93
-7.5 | -0.3 | 0.16749 | -0.016 | -1.794
-7 | -0.392 | 0.0963 | -0.016 | -4.067
-6.5 | -0.418 | 0.07351 | -0.018 | -5.687
-6 | -0.398 | 0.0635 | -0.02 | -6.274
-5.5 | -0.363 | 0.05742 | -0.021 | -6.327
-5 | -0.32 | 0.05272 | -0.022 | -6.072
-4.5 | -0.272 | 0.04895 | -0.024 | -5.561
-4 | -0.221 | 0.04605 | -0.025 | -4.802
-3.5 | -0.168 | 0.04361 | -0.026 | -3.85
-3 | -0.114 | 0.04099 | -0.029 | -2.785
-2.5 | -0.072 | 0.01821 | -0.052 | -3.97
-2 | -0.004 | 0.01818 | -0.053 | -0.214
-1.5 | 0.065 | 0.01815 | -0.054 | 3.573
-1 | 0.134 | 0.01817 | -0.054 | 7.366
-0.5 | 0.203 | 0.02054 | -0.055 | 9.893
0 | 0.267 | 0.01959 | -0.056 | 13.649
0.5 | 0.335 | 0.01975 | -0.056 | 16.957
1 | 0.402 | 0.01998 | -0.057 | 20.136
1.5 | 0.469 | 0.02027 | -0.058 | 23.149
2 | 0.536 | 0.02058 | -0.058 | 26.041
2.5 | 0.608 | 0.02322 | -0.06 | 26.209
3 | 0.674 | 0.02394 | -0.06 | 28.169
3.5 | 0.739 | 0.02474 | -0.061 | 29.851
4 | 0.801 | 0.02561 | -0.062 | 31.281
4.5 | 0.711 | 0.04517 | -0.038 | 15.747
5 | 0.756 | 0.04899 | -0.036 | 15.422
5.5 | 0.799 | 0.05269 | -0.035 | 15.159
6 | 0.835 | 0.05784 | -0.033 | 14.443
6.5 | 0.862 | 0.06377 | -0.03 | 13.513
7 | 0.875 | 0.07152 | -0.03 | 12.231
7.5 | 0.859 | 0.08169 | -0.029 | 10.521
8 | 0.751 | 0.10662 | -0.025 | 7.04
8.5 | 0.568 | 0.16216 | -0.024 | 3.504
9 | 0.596 | 0.22011 | -0.029 | 2.708
9.5 | 0.623 | 0.22267 | -0.029 | 2.797
10 | 0.65 | 0.21148 | -0.029 | 3.071
10.5 | 0.676 | 0.2584 | -0.03 | 2.617
11 | 0.705 | 0.28471 | -0.034 | 2.476
11.5 | 0.732 | 0.29214 | -0.035 | 2.504
12 | 0.758 | 0.29051 | -0.035 | 2.61
12.5 | 0.785 | 0.30934 | -0.036 | 2.537
13 | 0.811 | 0.32381 | -0.036 | 2.506
13.5 | 0.841 | 0.35296 | -0.04 | 2.382
14 | 0.867 | 0.37681 | -0.04 | 2.301
14.5 | 0.893 | 0.3862 | -0.04 | 2.313
15 | 0.92 | 0.37446 | -0.041 | 2.456
15.5 | 0.946 | 0.3828 | -0.041 | 2.471
16 | 0.972 | 0.38941 | -0.042 | 2.497
16.5 | 0.998 | 0.38812 | -0.042 | 2.572
17 | 1.025 | 0.40668 | -0.043 | 2.521
17.5 | 1.055 | 0.45279 | -0.046 | 2.33
18 | 1.081 | 0.45048 | -0.046 | 2.399
18.5 | 1.107 | 0.46154 | -0.047 | 2.397
19 | 1.132 | 0.44842 | -0.047 | 2.525
19.5 | 1.158 | 0.45982 | -0.047 | 2.518
20 | 1.183 | 0.45287 | -0.048 | 2.613

## 8. Re 50k Mach 0.50 (2)
BIGFOIL.COM POLAR EXPORT
c141d
LOCKHEED C-141 BL610.61 |  |  |  | Cl Max: | 1.0017 | at alpha= | 20 | deg
XFOIL ncrit=9 |  |  |  | L/D Max: | 27.6324 | at alpha= | 4.5 | deg
Re: | 50000 |  |  | Cd Min: | 0.29411 | at alpha= | 20 | deg
Mach: | 0.5 |  |  | Cl=0 at alpha= | 1.2871 | deg
|  |  |  | @ Cl=0.1, Cd= | 0.030339
|  |  |  | @ Cl=0.4, Cd= | 0.035116
|  |  |  | @ Cl=0.6, Cd= | 0.029667
alpha (deg) | Cl | Cd | Cm | Cl/Cd
-20 | -0.7516 | 0.27369 | 0.0282 | -2.7462
-19.5 | -0.7298 | 0.26411 | 0.0239 | -2.7632
-19 | -0.7042 | 0.25318 | 0.0209 | -2.7814
-18.5 | -0.6844 | 0.24675 | 0.0164 | -2.7737
-18 | -0.6779 | 0.24848 | 0.0098 | -2.7282
-17.5 | -0.6436 | 0.23161 | 0.0085 | -2.7788
-17 | -0.6264 | 0.22619 | 0.0042 | -2.7694
-16.5 | -0.6129 | 0.22116 | -0.0004 | -2.7713
-16 | -0.585 | 0.21024 | -0.0022 | -2.7825
-15.5 | -0.5786 | 0.20833 | -0.0071 | -2.7773
-15 | -0.5505 | 0.19665 | -0.0088 | -2.7994
-14.5 | -0.5393 | 0.19213 | -0.0122 | -2.807
-14 | -0.5158 | 0.18268 | -0.0139 | -2.8235
-13.5 | -0.5206 | 0.18178 | -0.0177 | -2.8639
-13 | -0.4854 | 0.1693 | -0.0181 | -2.8671
-12.5 | -0.4762 | 0.1632 | -0.0203 | -2.9179
-12 | -0.4815 | 0.16058 | -0.0224 | -2.9985
-11.5 | -0.4617 | 0.1521 | -0.0228 | -3.0355
-11 | -0.4531 | 0.14572 | -0.0233 | -3.1094
-10.5 | -0.4492 | 0.13988 | -0.0234 | -3.2113
-10 | -0.4398 | 0.13284 | -0.0231 | -3.3107
-9.5 | -0.4118 | 0.12385 | -0.0216 | -3.325
-9 | -0.4286 | 0.12064 | -0.02 | -3.5527
-8.5 | -0.408 | 0.11297 | -0.0174 | -3.6116
-8 | -0.3915 | 0.10587 | -0.0149 | -3.6979
-7.5 | -0.4068 | 0.10224 | -0.0102 | -3.9789
-7 | -0.3853 | 0.0948 | -0.007 | -4.0643
-6.5 | -0.4982 | 0.08209 | -0.0264 | -6.0689
-6 | -0.5406 | 0.07388 | -0.027 | -7.3173
-5.5 | -0.5773 | 0.06597 | -0.0261 | -8.7509
-5 | -0.5781 | 0.05868 | -0.0229 | -9.8517
-4.5 | -0.5716 | 0.05147 | -0.0201 | -11.1055
-4 | -0.5514 | 0.04486 | -0.0176 | -12.2916
-3.5 | -0.5147 | 0.03908 | -0.0151 | -13.1704
-3 | -0.4649 | 0.03441 | -0.0132 | -13.5106
-2.5 | -0.4076 | 0.03086 | -0.0114 | -13.208
-2 | -0.3446 | 0.02822 | -0.0098 | -12.2112
-1.5 | -0.1628 | 0.02482 | -0.0204 | -6.5592
-1 | -0.1497 | 0.02445 | -0.0136 | -6.1227
-0.5 | -0.1282 | 0.02443 | -0.0079 | -5.2476
0 | -0.0981 | 0.02474 | -0.0036 | -3.9652
0.5 | -0.0622 | 0.02534 | -0.0005 | -2.4546
1 | -0.0232 | 0.02619 | 0.0018 | -0.88583
1.5 | 0.0172 | 0.02729 | 0.0035 | 0.63027
2 | 0.0579 | 0.02864 | 0.0048 | 2.0216
2.5 | 0.0979 | 0.03027 | 0.0057 | 3.2342
3 | 0.2004 | 0.03362 | -0.0056 | 5.9607
3.5 | 0.3479 | 0.03615 | -0.0213 | 9.6238
4 | 0.5389 | 0.03236 | -0.0315 | 16.6533
4.5 | 0.6991 | 0.0253 | -0.0239 | 27.6324
5 | 0.7627 | 0.02949 | -0.0216 | 25.863
5.5 | 0.8349 | 0.03402 | -0.0211 | 24.5414
6 | 0.8853 | 0.0392 | -0.018 | 22.5842
6.5 | 0.9077 | 0.04485 | -0.012 | 20.2386
7 | 0.8991 | 0.05104 | -0.0042 | 17.6156
7.5 | 0.8916 | 0.05805 | 0.0018 | 15.3592
8 | 0.8463 | 0.06576 | 0.0078 | 12.8695
8.5 | 0.7994 | 0.07563 | 0.0084 | 10.5699
9 | 0.7624 | 0.08769 | 0.0038 | 8.6943
10 | 0.7111 | 0.11533 | -0.0129 | 6.1658
10.5 | 0.6524 | 0.13683 | -0.0367 | 4.768
11 | 0.6608 | 0.14485 | -0.0385 | 4.562
11.5 | 0.6758 | 0.15255 | -0.0397 | 4.43
12 | 0.6923 | 0.16061 | -0.0413 | 4.3104
12.5 | 0.7267 | 0.17179 | -0.0423 | 4.2302
13 | 0.7401 | 0.17947 | -0.0444 | 4.1238
13.5 | 0.7579 | 0.18804 | -0.0465 | 4.0305
14 | 0.7726 | 0.1954 | -0.0491 | 3.9539
14.5 | 0.7756 | 0.19949 | -0.0533 | 3.8879
15 | 0.7903 | 0.20658 | -0.057 | 3.8256
15.5 | 0.8103 | 0.21486 | -0.0604 | 3.7713
16 | 0.8481 | 0.22963 | -0.0616 | 3.6933
16.5 | 0.8481 | 0.23008 | -0.0682 | 3.6861
17 | 0.8732 | 0.24046 | -0.0713 | 3.6314
17.5 | 0.892 | 0.24717 | -0.0757 | 3.6089
18 | 0.9109 | 0.25525 | -0.0805 | 3.5687
18.5 | 0.9308 | 0.26236 | -0.0852 | 3.5478
19 | 0.9545 | 0.27297 | -0.0892 | 3.4967
19.5 | 0.9712 | 0.27787 | -0.0951 | 3.4952
20 | 1.0017 | 0.29411 | -0.0974 | 3.4059

## 9. Re 100k Mach 0.00 (1)
BIGFOIL.COM POLAR EXPORT
c141d
LOCKHEED C-141 BL610.61 |  |  |  | Cl Max: | 1.083 | at alpha= | 13 | deg
JavaFoil+Calcfoil stall+Eppler ext transition |  |  |  | L/D Max: | 44.289 | at alpha= | 7 | deg
Re: | 100000 |  |  | Cd Min: | 0.01285 | at alpha= | -0.5 | deg
Mach: | 0 |  |  | Cl=0 at alpha= | -1.9746 | deg
|  |  |  | @ Cl=0.1, Cd= | 0.015987
|  |  |  | @ Cl=0.4, Cd= | 0.014154
|  |  |  | @ Cl=0.6, Cd= | 0.018385
alpha (deg) | Cl | Cd | Cm | Cl/Cd
-18.5 | -0.629 | 0.24863 | -0.009 | -2.53
-18 | -0.644 | 0.23192 | -0.009 | -2.776
-17.5 | -0.658 | 0.21897 | -0.01 | -3.006
-17 | -0.672 | 0.20807 | -0.01 | -3.227
-16.5 | -0.684 | 0.19604 | -0.01 | -3.488
-16 | -0.695 | 0.17826 | -0.01 | -3.897
-15.5 | -0.704 | 0.16714 | -0.011 | -4.212
-15 | -0.711 | 0.15954 | -0.011 | -4.459
-14.5 | -0.717 | 0.1485 | -0.011 | -4.827
-14 | -0.72 | 0.13729 | -0.012 | -5.244
-13.5 | -0.721 | 0.12945 | -0.012 | -5.566
-13 | -0.718 | 0.12134 | -0.012 | -5.921
-12.5 | -0.713 | 0.11426 | -0.012 | -6.244
-12 | -0.705 | 0.10609 | -0.013 | -6.649
-11.5 | -0.694 | 0.0987 | -0.013 | -7.033
-11 | -0.68 | 0.09146 | -0.013 | -7.431
-10.5 | -0.662 | 0.08635 | -0.014 | -7.665
-10 | -0.641 | 0.08054 | -0.014 | -7.958
-9.5 | -0.617 | 0.07538 | -0.015 | -8.181
-9 | -0.59 | 0.07051 | -0.015 | -8.364
-8.5 | -0.56 | 0.06609 | -0.016 | -8.469
-8 | -0.527 | 0.06188 | -0.017 | -8.516
-7.5 | -0.492 | 0.05821 | -0.018 | -8.448
-7 | -0.454 | 0.05445 | -0.019 | -8.34
-6.5 | -0.414 | 0.05143 | -0.019 | -8.057
-6 | -0.373 | 0.04843 | -0.02 | -7.705
-5.5 | -0.33 | 0.04571 | -0.021 | -7.227
-5 | -0.286 | 0.04299 | -0.023 | -6.661
-4.5 | -0.242 | 0.0396 | -0.026 | -6.123
-4 | -0.24 | 0.01753 | -0.044 | -13.683
-3.5 | -0.181 | 0.0172 | -0.045 | -10.537
-3 | -0.122 | 0.01688 | -0.045 | -7.246
-2.5 | -0.063 | 0.01652 | -0.046 | -3.811
-2 | -0.003 | 0.01634 | -0.046 | -0.208
-1.5 | 0.056 | 0.01606 | -0.047 | 3.509
-1 | 0.116 | 0.01596 | -0.048 | 7.28
-0.5 | 0.176 | 0.01285 | -0.048 | 13.675
0 | 0.234 | 0.01301 | -0.049 | 17.956
0.5 | 0.293 | 0.01432 | -0.05 | 20.452
1 | 0.352 | 0.0133 | -0.05 | 26.462
1.5 | 0.411 | 0.01435 | -0.051 | 28.625
2 | 0.47 | 0.01454 | -0.051 | 32.304
2.5 | 0.528 | 0.01476 | -0.052 | 35.767
3 | 0.589 | 0.01829 | -0.053 | 32.194
3.5 | 0.646 | 0.01878 | -0.053 | 34.399
4 | 0.703 | 0.01934 | -0.054 | 36.345
4.5 | 0.759 | 0.01989 | -0.054 | 38.142
5 | 0.814 | 0.02051 | -0.055 | 39.667
5.5 | 0.868 | 0.02117 | -0.056 | 40.983
6 | 0.92 | 0.02189 | -0.056 | 42.034
6.5 | 0.969 | 0.02272 | -0.057 | 42.674
7 | 1.016 | 0.02294 | -0.057 | 44.289
7.5 | 0.875 | 0.05309 | -0.035 | 16.479
8 | 0.905 | 0.05823 | -0.033 | 15.534
8.5 | 0.934 | 0.06264 | -0.031 | 14.907
9 | 0.962 | 0.06719 | -0.03 | 14.317
9.5 | 0.987 | 0.07203 | -0.029 | 13.708
10 | 1.011 | 0.07721 | -0.028 | 13.092
10.5 | 1.031 | 0.08252 | -0.028 | 12.496
11 | 1.048 | 0.08824 | -0.028 | 11.877
11.5 | 1.062 | 0.09527 | -0.027 | 11.143
12 | 1.072 | 0.10078 | -0.028 | 10.639
12.5 | 1.079 | 0.10826 | -0.027 | 9.97
13 | 1.083 | 0.11577 | -0.027 | 9.356
13.5 | 1.083 | 0.12407 | -0.026 | 8.731
14 | 1.081 | 0.13177 | -0.026 | 8.204
14.5 | 1.076 | 0.14199 | -0.026 | 7.576
15 | 1.068 | 0.15073 | -0.026 | 7.086
15.5 | 1.058 | 0.16121 | -0.026 | 6.56
16 | 1.045 | 0.17021 | -0.026 | 6.138
16.5 | 1.03 | 0.17984 | -0.026 | 5.728
17 | 1.014 | 0.19504 | -0.026 | 5.197
17.5 | 0.995 | 0.20738 | -0.026 | 4.799
18 | 0.976 | 0.22005 | -0.026 | 4.434

## 10. Re 100k Mach 0.00 (2)
BIGFOIL.COM POLAR EXPORT
c141d
LOCKHEED C-141 BL610.61 |  |  |  | Cl Max: | 1.0666 | at alpha= | 9.5 | deg
XFOIL ncrit=9 |  |  |  | L/D Max: | 47.1448 | at alpha= | 4.5 | deg
Re: | 100000 |  |  | Cd Min: | 0.24005 | at alpha= | -20 | deg
Mach: | 0 |  |  | Cl=0 at alpha= | 0.50361 | deg
|  |  |  | @ Cl=0.1, Cd= | 0.020925
|  |  |  | @ Cl=0.4, Cd= | 0.021487
|  |  |  | @ Cl=0.6, Cd= | 0.017431
alpha (deg) | Cl | Cd | Cm | Cl/Cd
-20 | -0.6848 | 0.24005 | 0.0218 | -2.8527
-19.5 | -0.6641 | 0.23195 | 0.02 | -2.8631
-19 | -0.6474 | 0.22594 | 0.0166 | -2.8654
-18.5 | -0.6332 | 0.22051 | 0.0121 | -2.8715
-18 | -0.6363 | 0.22067 | 0.0044 | -2.8835
-17.5 | -0.6023 | 0.20746 | 0.0055 | -2.9032
-17 | -0.5866 | 0.20138 | 0.0025 | -2.9129
-16.5 | -0.5804 | 0.19727 | -0.003 | -2.9422
-16 | -0.5732 | 0.19103 | -0.0071 | -3.0006
-15.5 | -0.5469 | 0.18216 | -0.0071 | -3.0023
-15 | -0.5335 | 0.17593 | -0.0097 | -3.0325
-14.5 | -0.5402 | 0.17248 | -0.0159 | -3.132
-14 | -0.5227 | 0.16328 | -0.0172 | -3.2012
-13.5 | -0.5021 | 0.15624 | -0.0175 | -3.2136
-13 | -0.5072 | 0.1511 | -0.0226 | -3.3567
-12.5 | -0.5096 | 0.14338 | -0.0266 | -3.5542
-12 | -0.4817 | 0.13579 | -0.0246 | -3.5474
-11.5 | -0.4806 | 0.12934 | -0.0275 | -3.7158
-11 | -0.512 | 0.12232 | -0.0359 | -4.1857
-10.5 | -0.4727 | 0.11493 | -0.0305 | -4.1129
-10 | -0.4946 | 0.10836 | -0.0358 | -4.5644
-9.5 | -0.4837 | 0.10092 | -0.034 | -4.7929
-9 | -0.5023 | 0.09465 | -0.0358 | -5.3069
-8 | -0.5506 | 0.08174 | -0.0321 | -6.736
-7 | -0.6014 | 0.06893 | -0.0262 | -8.7248
-6.5 | -0.6131 | 0.06259 | -0.023 | -9.7955
-6 | -0.6158 | 0.04313 | -0.0213 | -14.2778
-5.5 | -0.5884 | 0.03661 | -0.0178 | -16.0721
-5 | -0.55 | 0.03138 | -0.0149 | -17.5271
-4.5 | -0.5058 | 0.02781 | -0.0132 | -18.1877
-4 | -0.4584 | 0.02514 | -0.0117 | -18.2339
-3.5 | -0.4109 | 0.02321 | -0.0103 | -17.7036
-3 | -0.3635 | 0.02169 | -0.0091 | -16.7589
-2.5 | -0.3163 | 0.0203 | -0.0079 | -15.5813
-2 | -0.2685 | 0.01885 | -0.0071 | -14.244
-1.5 | -0.1634 | 0.01748 | -0.0125 | -9.3478
-1 | -0.1444 | 0.01749 | -0.0077 | -8.2561
-0.5 | -0.1136 | 0.01784 | -0.0049 | -6.3677
0 | -0.0776 | 0.0184 | -0.003 | -4.2174
0.5 | -0.0006 | 0.01952 | -0.0091 | -0.030738
1 | 0.0826 | 0.02071 | -0.0161 | 3.9884
1.5 | 0.1564 | 0.02162 | -0.0211 | 7.234
2 | 0.2377 | 0.02236 | -0.027 | 10.6306
2.5 | 0.331 | 0.02238 | -0.0339 | 14.79
3 | 0.4492 | 0.02085 | -0.043 | 21.5444
3.5 | 0.5644 | 0.01834 | -0.0503 | 30.7743
4 | 0.6396 | 0.01642 | -0.0502 | 38.9525
4.5 | 0.7034 | 0.01492 | -0.0475 | 47.1448
5 | 0.7173 | 0.0174 | -0.0374 | 41.2241
5.5 | 0.7427 | 0.01994 | -0.0319 | 37.2467
6 | 0.7836 | 0.02196 | -0.0292 | 35.6831
6.5 | 0.8312 | 0.02421 | -0.0279 | 34.3329
7 | 0.8798 | 0.02655 | -0.0266 | 33.1375
7.5 | 0.9283 | 0.02935 | -0.0254 | 31.6286
8 | 0.9736 | 0.03273 | -0.0237 | 29.7464
8.5 | 1.0127 | 0.03684 | -0.0213 | 27.4891
9 | 1.0457 | 0.04104 | -0.0178 | 25.48
9.5 | 1.0666 | 0.04683 | -0.0135 | 22.776
10 | 1.0656 | 0.05374 | -0.0066 | 19.8288
10.5 | 1.052 | 0.06182 | 0.0001 | 17.0171
11 | 1.0284 | 0.07012 | 0.0061 | 14.6663
12 | 0.7634 | 0.12948 | -0.0196 | 5.8959
12.5 | 0.7402 | 0.14047 | -0.0264 | 5.2695
13 | 0.7777 | 0.14676 | -0.0226 | 5.2991
13.5 | 0.7448 | 0.15713 | -0.0326 | 4.74
14 | 0.7941 | 0.16485 | -0.0265 | 4.8171
14.5 | 0.7571 | 0.17268 | -0.0389 | 4.3844

## 11. Re 100k Mach 0.10 (1)
BIGFOIL.COM POLAR EXPORT
c141d
LOCKHEED C-141 BL610.61 |  |  |  | Cl Max: | 1.071 | at alpha= | 13 | deg
JavaFoil+Calcfoil stall+Eppler ext transition |  |  |  | L/D Max: | 44.226 | at alpha= | 7 | deg
Re: | 100000 |  |  | Cd Min: | 0.01287 | at alpha= | -0.5 | deg
Mach: | 0.1 |  |  | Cl=0 at alpha= | -1.975 | deg
|  |  |  | @ Cl=0.1, Cd= | 0.016018
|  |  |  | @ Cl=0.4, Cd= | 0.014146
|  |  |  | @ Cl=0.6, Cd= | 0.018412
alpha (deg) | Cl | Cd | Cm | Cl/Cd
-18 | -0.599 | 0.24621 | -0.009 | -2.432
-17.5 | -0.616 | 0.23038 | -0.01 | -2.675
-17 | -0.633 | 0.21448 | -0.01 | -2.949
-16.5 | -0.648 | 0.20002 | -0.01 | -3.24
-16 | -0.662 | 0.18785 | -0.01 | -3.525
-15.5 | -0.675 | 0.17518 | -0.011 | -3.851
-15 | -0.685 | 0.1631 | -0.011 | -4.201
-14.5 | -0.694 | 0.15428 | -0.011 | -4.497
-14 | -0.7 | 0.14247 | -0.012 | -4.913
-13.5 | -0.703 | 0.13428 | -0.012 | -5.239
-13 | -0.704 | 0.12493 | -0.012 | -5.636
-12.5 | -0.702 | 0.11604 | -0.012 | -6.046
-12 | -0.696 | 0.10862 | -0.013 | -6.407
-11.5 | -0.687 | 0.09915 | -0.013 | -6.927
-11 | -0.674 | 0.09239 | -0.013 | -7.297
-10.5 | -0.658 | 0.08758 | -0.014 | -7.513
-10 | -0.638 | 0.08159 | -0.014 | -7.824
-9.5 | -0.615 | 0.07625 | -0.015 | -8.07
-9 | -0.589 | 0.07134 | -0.015 | -8.259
-8.5 | -0.56 | 0.06635 | -0.016 | -8.438
-8 | -0.528 | 0.06232 | -0.017 | -8.469
-7.5 | -0.493 | 0.05827 | -0.018 | -8.458
-7 | -0.455 | 0.05473 | -0.019 | -8.321
-6.5 | -0.416 | 0.05157 | -0.019 | -8.063
-6 | -0.375 | 0.0486 | -0.02 | -7.707
-5.5 | -0.332 | 0.04584 | -0.021 | -7.235
-5 | -0.287 | 0.04326 | -0.022 | -6.643
-4.5 | -0.243 | 0.03986 | -0.026 | -6.106
-4 | -0.241 | 0.01481 | -0.044 | -16.25
-3.5 | -0.182 | 0.01722 | -0.045 | -10.581
-3 | -0.123 | 0.01688 | -0.045 | -7.279
-2.5 | -0.063 | 0.01663 | -0.046 | -3.805
-2 | -0.003 | 0.01635 | -0.047 | -0.208
-1.5 | 0.057 | 0.01614 | -0.047 | 3.508
-1 | 0.117 | 0.01597 | -0.048 | 7.312
-0.5 | 0.177 | 0.01287 | -0.048 | 13.719
0 | 0.235 | 0.01303 | -0.049 | 18.012
0.5 | 0.294 | 0.01317 | -0.05 | 22.338
1 | 0.354 | 0.01332 | -0.05 | 26.55
1.5 | 0.413 | 0.01438 | -0.051 | 28.714
2 | 0.472 | 0.01456 | -0.051 | 32.397
2.5 | 0.531 | 0.0148 | -0.052 | 35.86
3 | 0.592 | 0.01834 | -0.053 | 32.262
3.5 | 0.649 | 0.01885 | -0.054 | 34.445
4 | 0.706 | 0.0194 | -0.054 | 36.393
4.5 | 0.762 | 0.01997 | -0.055 | 38.175
5 | 0.817 | 0.0206 | -0.055 | 39.68
5.5 | 0.871 | 0.02126 | -0.056 | 40.995
6 | 0.924 | 0.022 | -0.056 | 42.007
6.5 | 0.973 | 0.02282 | -0.057 | 42.644
7 | 1.02 | 0.02306 | -0.058 | 44.226
7.5 | 0.878 | 0.05332 | -0.035 | 16.462
8 | 0.906 | 0.05867 | -0.032 | 15.448
8.5 | 0.936 | 0.06296 | -0.031 | 14.868
9 | 0.963 | 0.06768 | -0.029 | 14.227
9.5 | 0.988 | 0.07225 | -0.028 | 13.67
10 | 1.01 | 0.07767 | -0.029 | 13.009
10.5 | 1.029 | 0.08311 | -0.028 | 12.386
11 | 1.045 | 0.08904 | -0.028 | 11.733
11.5 | 1.057 | 0.09584 | -0.028 | 11.027
12 | 1.065 | 0.10265 | -0.028 | 10.377
12.5 | 1.07 | 0.10932 | -0.027 | 9.786
13 | 1.071 | 0.11686 | -0.026 | 9.163
13.5 | 1.069 | 0.12587 | -0.026 | 8.49
14 | 1.063 | 0.13473 | -0.026 | 7.893
14.5 | 1.055 | 0.1434 | -0.026 | 7.355
15 | 1.044 | 0.15514 | -0.026 | 6.727
15.5 | 1.03 | 0.16259 | -0.026 | 6.333
16 | 1.013 | 0.17571 | -0.026 | 5.767
16.5 | 0.995 | 0.18611 | -0.026 | 5.345
17 | 0.974 | 0.19877 | -0.026 | 4.902
17.5 | 0.952 | 0.21367 | -0.026 | 4.458
18 | 0.929 | 0.22739 | -0.026 | 4.086

## 12. Re 100k Mach 0.10 (2)
BIGFOIL.COM POLAR EXPORT
c141d
LOCKHEED C-141 BL610.61 |  |  |  | Cl Max: | 1.0636 | at alpha= | 9.5 | deg
XFOIL ncrit=9 |  |  |  | L/D Max: | 47.5336 | at alpha= | 4.5 | deg
Re: | 100000 |  |  | Cd Min: | 0.24016 | at alpha= | -20 | deg
Mach: | 0.1 |  |  | Cl=0 at alpha= | 0.48824 | deg
|  |  |  | @ Cl=0.1, Cd= | 0.021005
|  |  |  | @ Cl=0.4, Cd= | 0.021483
|  |  |  | @ Cl=0.6, Cd= | 0.017453
alpha (deg) | Cl | Cd | Cm | Cl/Cd
-20 | -0.6852 | 0.24016 | 0.0223 | -2.8531
-19.5 | -0.6653 | 0.2326 | 0.0202 | -2.8603
-19 | -0.6486 | 0.22657 | 0.0166 | -2.8627
-18.5 | -0.6349 | 0.22135 | 0.0119 | -2.8683
-17.5 | -0.6028 | 0.20799 | 0.0056 | -2.8982
-17 | -0.5871 | 0.20193 | 0.0025 | -2.9074
-16.5 | -0.5826 | 0.19833 | -0.0034 | -2.9375
-16 | -0.5697 | 0.19069 | -0.0065 | -2.9876
-15.5 | -0.5465 | 0.18263 | -0.0071 | -2.9924
-15 | -0.5334 | 0.17643 | -0.0098 | -3.0233
-14.5 | -0.5423 | 0.17343 | -0.0165 | -3.1269
-14 | -0.5192 | 0.16349 | -0.0168 | -3.1757
-13.5 | -0.501 | 0.15671 | -0.0175 | -3.197
-13 | -0.5094 | 0.15196 | -0.0232 | -3.3522
-12.5 | -0.5037 | 0.14361 | -0.0257 | -3.5074
-12 | -0.4796 | 0.13631 | -0.0245 | -3.5185
-11.5 | -0.4813 | 0.12998 | -0.028 | -3.7029
-11 | -0.4997 | 0.12241 | -0.0339 | -4.0822
-10.5 | -0.4697 | 0.11554 | -0.0304 | -4.0653
-10 | -0.4978 | 0.10908 | -0.0368 | -4.5636
-9.5 | -0.4777 | 0.10173 | -0.0334 | -4.6958
-9 | -0.5061 | 0.09531 | -0.0367 | -5.31
-8.5 | -0.5848 | 0.08916 | -0.0382 | -6.559
-8 | -0.5413 | 0.08257 | -0.0321 | -6.5556
-7 | -0.5967 | 0.06982 | -0.0262 | -8.5463
-6.5 | -0.6107 | 0.06341 | -0.023 | -9.631
-6 | -0.6172 | 0.04404 | -0.0217 | -14.0145
-5.5 | -0.5911 | 0.03737 | -0.0182 | -15.8175
-5 | -0.5538 | 0.03194 | -0.0152 | -17.3388
-4.5 | -0.5098 | 0.02819 | -0.0133 | -18.0844
-4 | -0.4621 | 0.02544 | -0.0117 | -18.1643
-3.5 | -0.4144 | 0.02343 | -0.0104 | -17.6867
-3 | -0.3667 | 0.02186 | -0.0091 | -16.7749
-2.5 | -0.3192 | 0.02047 | -0.0079 | -15.5936
-2 | -0.2715 | 0.01911 | -0.007 | -14.2072
-1.5 | -0.1639 | 0.01757 | -0.0127 | -9.3284
-1 | -0.1456 | 0.01757 | -0.0078 | -8.2869
-0.5 | -0.115 | 0.01791 | -0.0048 | -6.421
0 | -0.0789 | 0.01847 | -0.003 | -4.2718
0.5 | 0.0019 | 0.01963 | -0.0097 | 0.096791
1 | 0.0861 | 0.02084 | -0.0169 | 4.1315
1.5 | 0.1575 | 0.02169 | -0.0213 | 7.2614
2 | 0.2421 | 0.02244 | -0.0278 | 10.7888
2.5 | 0.3368 | 0.02238 | -0.0347 | 15.0492
3 | 0.4629 | 0.02059 | -0.0448 | 22.4818
3.5 | 0.5752 | 0.0181 | -0.0515 | 31.779
4 | 0.6496 | 0.01616 | -0.051 | 40.198
4.5 | 0.7073 | 0.01488 | -0.0471 | 47.5336
5 | 0.7168 | 0.01773 | -0.0366 | 40.4287
5.5 | 0.7448 | 0.02014 | -0.0315 | 36.9811
6 | 0.7867 | 0.0222 | -0.0289 | 35.4369
6.5 | 0.8348 | 0.02444 | -0.0275 | 34.1571
7 | 0.884 | 0.02687 | -0.0263 | 32.8991
7.5 | 0.9328 | 0.02977 | -0.025 | 31.3336
8 | 0.9776 | 0.03325 | -0.0231 | 29.4015
8.5 | 1.0143 | 0.03754 | -0.0201 | 27.0192
9 | 1.0468 | 0.04191 | -0.0167 | 24.9773
9.5 | 1.0636 | 0.04793 | -0.0119 | 22.1907
10 | 1.059 | 0.05499 | -0.0048 | 19.258
10.5 | 1.0421 | 0.06305 | 0.0019 | 16.5282
11 | 1.0172 | 0.07123 | 0.0079 | 14.2805
12 | 0.7584 | 0.13064 | -0.0204 | 5.8053
12.5 | 0.7382 | 0.1413 | -0.0268 | 5.2243
13 | 0.7704 | 0.14788 | -0.0241 | 5.2096
13.5 | 0.7435 | 0.15791 | -0.033 | 4.7084
14 | 0.795 | 0.16579 | -0.0266 | 4.7952
14.5 | 0.7566 | 0.17339 | -0.0393 | 4.3636

## 13. Re 100k Mach 0.25 (1)
BIGFOIL.COM POLAR EXPORT
c141d
LOCKHEED C-141 BL610.61 |  |  |  | Cl Max: | 1.011 | at alpha= | 11 | deg
JavaFoil+Calcfoil stall+Eppler ext transition |  |  |  | L/D Max: | 42.265 | at alpha= | 6.5 | deg
Re: | 100000 |  |  | Cd Min: | 0.01297 | at alpha= | -0.5 | deg
Mach: | 0.25 |  |  | Cl=0 at alpha= | -1.9677 | deg
|  |  |  | @ Cl=0.1, Cd= | 0.016145
|  |  |  | @ Cl=0.4, Cd= | 0.014111
|  |  |  | @ Cl=0.6, Cd= | 0.018219
alpha (deg) | Cl | Cd | Cm | Cl/Cd
-16 | -0.358 | 0.31138 | -0.011 | -1.149
-15.5 | -0.405 | 0.26734 | -0.011 | -1.514
-15 | -0.448 | 0.23562 | -0.011 | -1.9
-14.5 | -0.487 | 0.19988 | -0.011 | -2.435
-14 | -0.522 | 0.18453 | -0.012 | -2.827
-13.5 | -0.552 | 0.16353 | -0.012 | -3.375
-13 | -0.577 | 0.15052 | -0.012 | -3.836
-12.5 | -0.598 | 0.13427 | -0.012 | -4.452
-12 | -0.613 | 0.12373 | -0.013 | -4.951
-11.5 | -0.622 | 0.11176 | -0.013 | -5.563
-11 | -0.625 | 0.10095 | -0.013 | -6.19
-10.5 | -0.622 | 0.09409 | -0.014 | -6.613
-10 | -0.614 | 0.08755 | -0.014 | -7.011
-9.5 | -0.6 | 0.07992 | -0.015 | -7.508
-9 | -0.581 | 0.07456 | -0.015 | -7.792
-8.5 | -0.557 | 0.06892 | -0.016 | -8.084
-8 | -0.529 | 0.06415 | -0.017 | -8.251
-7.5 | -0.497 | 0.05992 | -0.018 | -8.297
-7 | -0.462 | 0.05621 | -0.019 | -8.214
-6.5 | -0.423 | 0.05261 | -0.019 | -8.042
-6 | -0.382 | 0.04947 | -0.02 | -7.723
-5.5 | -0.339 | 0.04651 | -0.022 | -7.29
-5 | -0.294 | 0.04379 | -0.023 | -6.718
-4.5 | -0.249 | 0.04081 | -0.025 | -6.096
-4 | -0.202 | 0.0379 | -0.027 | -5.328
-3.5 | -0.187 | 0.01479 | -0.046 | -12.628
-3 | -0.126 | 0.01716 | -0.047 | -7.356
-2.5 | -0.065 | 0.01683 | -0.047 | -3.863
-2 | -0.004 | 0.01649 | -0.048 | -0.212
-1.5 | 0.058 | 0.01626 | -0.049 | 3.577
-1 | 0.12 | 0.01609 | -0.049 | 7.458
-0.5 | 0.181 | 0.01297 | -0.05 | 13.991
0 | 0.241 | 0.01314 | -0.05 | 18.352
0.5 | 0.302 | 0.01328 | -0.051 | 22.762
1 | 0.363 | 0.01345 | -0.052 | 26.994
1.5 | 0.424 | 0.01454 | -0.052 | 29.168
2 | 0.485 | 0.01474 | -0.053 | 32.88
2.5 | 0.545 | 0.01499 | -0.053 | 36.354
3 | 0.607 | 0.01863 | -0.054 | 32.597
3.5 | 0.666 | 0.01921 | -0.055 | 34.675
4 | 0.724 | 0.01977 | -0.056 | 36.637
4.5 | 0.781 | 0.02038 | -0.056 | 38.343
5 | 0.838 | 0.02108 | -0.057 | 39.73
5.5 | 0.892 | 0.02182 | -0.057 | 40.886
6 | 0.945 | 0.02271 | -0.058 | 41.62
6.5 | 0.994 | 0.02351 | -0.059 | 42.265
7 | 0.862 | 0.05048 | -0.038 | 17.075
7.5 | 0.888 | 0.05585 | -0.034 | 15.904
8 | 0.916 | 0.06086 | -0.031 | 15.054
8.5 | 0.942 | 0.06546 | -0.03 | 14.394
9 | 0.966 | 0.07016 | -0.029 | 13.761
9.5 | 0.985 | 0.07544 | -0.029 | 13.055
10 | 0.999 | 0.08167 | -0.029 | 12.234
10.5 | 1.008 | 0.08805 | -0.028 | 11.449
11 | 1.011 | 0.09483 | -0.028 | 10.664
11.5 | 1.009 | 0.10272 | -0.027 | 9.819
12 | 1 | 0.11088 | -0.027 | 9.021
12.5 | 0.986 | 0.12006 | -0.026 | 8.212
13 | 0.966 | 0.13049 | -0.026 | 7.399
13.5 | 0.939 | 0.14245 | -0.026 | 6.594
14 | 0.907 | 0.15494 | -0.025 | 5.857
14.5 | 0.87 | 0.16983 | -0.025 | 5.125
15 | 0.828 | 0.18438 | -0.025 | 4.492
15.5 | 0.781 | 0.20492 | -0.025 | 3.814
16 | 0.731 | 0.22575 | -0.025 | 3.237

## 14. Re 100k Mach 0.25 (2)
BIGFOIL.COM POLAR EXPORT
c141d
LOCKHEED C-141 BL610.61 |  |  |  | Cl Max: | 1.0408 | at alpha= | 9.5 | deg
XFOIL ncrit=9 |  |  |  | L/D Max: | 45.0189 | at alpha= | 4.5 | deg
Re: | 100000 |  |  | Cd Min: | 0.24287 | at alpha= | -20 | deg
Mach: | 0.25 |  |  | Cl=0 at alpha= | 0.42476 | deg
|  |  |  | @ Cl=0.1, Cd= | 0.021305
|  |  |  | @ Cl=0.4, Cd= | 0.021729
|  |  |  | @ Cl=0.6, Cd= | 0.15322
alpha (deg) | Cl | Cd | Cm | Cl/Cd
-20 | -0.6915 | 0.24287 | 0.0244 | -2.8472
-19.5 | -0.673 | 0.23635 | 0.0211 | -2.8475
-19 | -0.6561 | 0.23028 | 0.017 | -2.8491
-18.5 | -0.6466 | 0.22717 | 0.0107 | -2.8463
-18 | -0.6261 | 0.21805 | 0.0083 | -2.8714
-17.5 | -0.6063 | 0.21105 | 0.0061 | -2.8728
-17 | -0.5917 | 0.20526 | 0.002 | -2.8827
-16.5 | -0.5958 | 0.20468 | -0.0053 | -2.9109
-16 | -0.5633 | 0.19197 | -0.005 | -2.9343
-15.5 | -0.5457 | 0.18525 | -0.0071 | -2.9457
-15 | -0.5355 | 0.17961 | -0.011 | -2.9815
-14.5 | -0.5517 | 0.17844 | -0.0189 | -3.0918
-14 | -0.5092 | 0.16555 | -0.016 | -3.0758
-13.5 | -0.4977 | 0.15935 | -0.0184 | -3.1233
-13 | -0.519 | 0.15665 | -0.0264 | -3.3131
-12.5 | -0.4839 | 0.14561 | -0.0238 | -3.3233
-12 | -0.471 | 0.13897 | -0.0249 | -3.3892
-11.5 | -0.4932 | 0.13424 | -0.0322 | -3.674
-11 | -0.4684 | 0.12496 | -0.0302 | -3.7484
-10.5 | -0.4589 | 0.11856 | -0.0306 | -3.8706
-10 | -0.5088 | 0.11317 | -0.0402 | -4.4959
-9.5 | -0.46 | 0.1052 | -0.0327 | -4.3726
-9 | -0.5252 | 0.09926 | -0.0408 | -5.2912
-8.5 | -0.4779 | 0.0921 | -0.0331 | -5.1889
-8 | -0.552 | 0.08671 | -0.0346 | -6.366
-7 | -0.6175 | 0.07551 | -0.0279 | -8.1777
-6.5 | -0.5922 | 0.06775 | -0.0229 | -8.741
-6 | -0.6235 | 0.0487 | -0.024 | -12.8029
-5.5 | -0.6023 | 0.04161 | -0.0201 | -14.4749
-5 | -0.572 | 0.03538 | -0.0167 | -16.1673
-4.5 | -0.5307 | 0.03058 | -0.0139 | -17.3545
-4 | -0.4837 | 0.02744 | -0.0122 | -17.6276
-3.5 | -0.4347 | 0.02492 | -0.0107 | -17.4438
-3 | -0.385 | 0.0231 | -0.0091 | -16.6667
-2.5 | -0.3357 | 0.0214 | -0.0079 | -15.6869
-2 | -0.2871 | 0.02016 | -0.0067 | -14.2411
-1.5 | -0.2455 | 0.01715 | -0.0011 | -14.3149
-1 | -0.1513 | 0.018 | -0.0082 | -8.4056
-0.5 | -0.1222 | 0.01829 | -0.0048 | -6.6812
0 | -0.0717 | 0.01901 | -0.0054 | -3.7717
0.5 | 0.0127 | 0.02017 | -0.0124 | 0.62965
1 | 0.0912 | 0.0212 | -0.0181 | 4.3019
1.5 | 0.1735 | 0.02218 | -0.0242 | 7.8224
2 | 0.2511 | 0.02279 | -0.0288 | 11.018
2.5 | 0.3522 | 0.02254 | -0.0361 | 15.6256
3 | 0.4907 | 0.02019 | -0.0471 | 24.3041
3.5 | 0.5916 | 0.01787 | -0.0509 | 33.1058
4 | 0.663 | 0.01594 | -0.0489 | 41.5935
4.5 | 0.7131 | 0.01584 | -0.0425 | 45.0189
5 | 0.7203 | 0.01909 | -0.0331 | 37.7318
5.5 | 0.7577 | 0.02128 | -0.0292 | 35.6062
6 | 0.8052 | 0.02349 | -0.0271 | 34.2784
6.5 | 0.8587 | 0.02625 | -0.0262 | 32.7124
7 | 0.9088 | 0.02916 | -0.0245 | 31.166
7.5 | 0.9551 | 0.03275 | -0.0223 | 29.1634
8 | 0.996 | 0.03668 | -0.0195 | 27.1538
8.5 | 1.0165 | 0.0417 | -0.0136 | 24.3765
9 | 1.0352 | 0.04712 | -0.0085 | 21.9694
9.5 | 1.0408 | 0.05376 | -0.0031 | 19.3601
10 | 1.0165 | 0.06084 | 0.0047 | 16.7078
10.5 | 0.9832 | 0.06833 | 0.0114 | 14.389
11 | 0.9601 | 0.07741 | 0.0143 | 12.4028
11.5 | 0.7919 | 0.10985 | -0.0054 | 7.2089
12 | 0.733 | 0.13638 | -0.0246 | 5.3747
12.5 | 0.7329 | 0.1454 | -0.0278 | 5.0406
13 | 0.7479 | 0.15282 | -0.0288 | 4.894
13.5 | 0.741 | 0.16185 | -0.0344 | 4.5783
14 | 0.7734 | 0.16924 | -0.0325 | 4.5698
14.5 | 0.5432 | 0.15322 | -0.0162 | 3.5452

## 15. Re 100k Mach 0.50 (1)
BIGFOIL.COM POLAR EXPORT
c141d
LOCKHEED C-141 BL610.61 |  |  |  | Cl Max: | 1.183 | at alpha= | 20 | deg
JavaFoil+Calcfoil stall+Eppler ext transition |  |  |  | L/D Max: | 39.238 | at alpha= | 5.5 | deg
Re: | 100000 |  |  | Cd Min: | 0.0136 | at alpha= | 0 | deg
Mach: | 0.5 |  |  | Cl=0 at alpha= | -1.971 | deg
|  |  |  | @ Cl=0.1, Cd= | 0.016869
|  |  |  | @ Cl=0.4, Cd= | 0.014022
|  |  |  | @ Cl=0.6, Cd= | 0.018888
alpha (deg) | Cl | Cd | Cm | Cl/Cd
-20 | -0.972 | 0.34761 | -0.016 | -2.797
-19.5 | -0.946 | 0.35495 | -0.016 | -2.666
-19 | -0.919 | 0.33824 | -0.016 | -2.717
-18.5 | -0.891 | 0.32326 | -0.016 | -2.755
-18 | -0.864 | 0.3164 | -0.016 | -2.732
-17.5 | -0.838 | 0.30809 | -0.017 | -2.721
-17 | -0.812 | 0.30375 | -0.017 | -2.673
-16.5 | -0.786 | 0.29864 | -0.017 | -2.631
-16 | -0.76 | 0.28854 | -0.018 | -2.632
-15.5 | -0.733 | 0.29149 | -0.018 | -2.515
-15 | -0.707 | 0.28844 | -0.018 | -2.45
-14.5 | -0.678 | 0.2501 | -0.018 | -2.712
-14 | -0.651 | 0.24533 | -0.017 | -2.655
-13.5 | -0.625 | 0.24128 | -0.018 | -2.588
-13 | -0.598 | 0.24184 | -0.018 | -2.472
-12.5 | -0.571 | 0.2291 | -0.018 | -2.493
-12 | -0.544 | 0.22449 | -0.018 | -2.425
-11.5 | -0.518 | 0.22017 | -0.019 | -2.351
-11 | -0.491 | 0.21836 | -0.019 | -2.248
-10.5 | -0.463 | 0.19229 | -0.017 | -2.407
-10 | -0.436 | 0.16705 | -0.017 | -2.609
-9.5 | -0.409 | 0.1668 | -0.018 | -2.452
-9 | -0.382 | 0.16424 | -0.018 | -2.326
-8.5 | -0.355 | 0.16183 | -0.018 | -2.194
-8 | -0.327 | 0.13042 | -0.016 | -2.511
-7.5 | -0.3 | 0.12821 | -0.016 | -2.344
-7 | -0.392 | 0.08144 | -0.016 | -4.809
-6.5 | -0.418 | 0.06373 | -0.018 | -6.561
-6 | -0.399 | 0.05612 | -0.02 | -7.104
-5.5 | -0.364 | 0.05135 | -0.022 | -7.08
-5 | -0.32 | 0.04742 | -0.023 | -6.756
-4.5 | -0.273 | 0.04402 | -0.025 | -6.194
-4 | -0.222 | 0.04143 | -0.026 | -5.347
-3.5 | -0.169 | 0.03825 | -0.03 | -4.425
-3 | -0.14 | 0.01504 | -0.052 | -9.324
-2.5 | -0.072 | 0.01491 | -0.053 | -4.852
-2 | -0.004 | 0.01476 | -0.053 | -0.264
-1.5 | 0.065 | 0.01696 | -0.054 | 3.831
-1 | 0.134 | 0.01678 | -0.055 | 7.99
-0.5 | 0.203 | 0.01665 | -0.056 | 12.206
0 | 0.269 | 0.0136 | -0.056 | 19.803
0.5 | 0.337 | 0.0138 | -0.057 | 24.451
1 | 0.405 | 0.01404 | -0.058 | 28.87
1.5 | 0.473 | 0.01432 | -0.058 | 33.024
2 | 0.54 | 0.01554 | -0.059 | 34.76
2.5 | 0.609 | 0.01939 | -0.06 | 31.429
3 | 0.675 | 0.02009 | -0.061 | 33.606
3.5 | 0.74 | 0.0208 | -0.061 | 35.554
4 | 0.802 | 0.0216 | -0.062 | 37.143
4.5 | 0.863 | 0.0225 | -0.063 | 38.348
5 | 0.921 | 0.02351 | -0.063 | 39.147
5.5 | 0.974 | 0.02481 | -0.064 | 39.238
6 | 0.841 | 0.05097 | -0.037 | 16.494
6.5 | 0.864 | 0.0565 | -0.033 | 15.3
7 | 0.875 | 0.06243 | -0.03 | 14.019
7.5 | 0.86 | 0.07115 | -0.03 | 12.086
8 | 0.751 | 0.08897 | -0.026 | 8.439
8.5 | 0.568 | 0.13303 | -0.024 | 4.272
9 | 0.596 | 0.16361 | -0.029 | 3.643
9.5 | 0.623 | 0.1662 | -0.029 | 3.747
10 | 0.65 | 0.17451 | -0.029 | 3.722
10.5 | 0.676 | 0.19628 | -0.03 | 3.446
11 | 0.705 | 0.22648 | -0.034 | 3.113
11.5 | 0.732 | 0.23332 | -0.035 | 3.136
12 | 0.758 | 0.22785 | -0.035 | 3.328
12.5 | 0.785 | 0.23756 | -0.036 | 3.304
13 | 0.812 | 0.246 | -0.036 | 3.299
13.5 | 0.841 | 0.28084 | -0.04 | 2.994
14 | 0.867 | 0.29741 | -0.04 | 2.916
14.5 | 0.893 | 0.28986 | -0.04 | 3.082
15 | 0.92 | 0.29455 | -0.041 | 3.123
15.5 | 0.946 | 0.30038 | -0.041 | 3.149
16 | 0.972 | 0.30942 | -0.042 | 3.142
16.5 | 0.998 | 0.30651 | -0.042 | 3.257
17 | 1.026 | 0.32185 | -0.044 | 3.188
17.5 | 1.055 | 0.34007 | -0.046 | 3.102
18 | 1.081 | 0.35384 | -0.046 | 3.055
18.5 | 1.107 | 0.34901 | -0.047 | 3.17
19 | 1.132 | 0.35259 | -0.047 | 3.211
19.5 | 1.158 | 0.36108 | -0.047 | 3.207
20 | 1.183 | 0.3626 | -0.048 | 3.264

## 16. Re 100k Mach 0.50 (2)
BIGFOIL.COM POLAR EXPORT
c141d
LOCKHEED C-141 BL610.61 |  |  |  | Cl Max: | 0.9914 | at alpha= | 20 | deg
XFOIL ncrit=9 |  |  |  | L/D Max: | 40.024 | at alpha= | 3.5 | deg
Re: | 100000 |  |  | Cd Min: | 0.2814 | at alpha= | 20 | deg
Mach: | 0.5 |  |  | Cl=0 at alpha= | 0.1816 | deg
|  |  |  | @ Cl=0.1, Cd= | 0.022841
|  |  |  | @ Cl=0.4, Cd= | 0.022921
|  |  |  | @ Cl=0.6, Cd= | 0.018551
alpha (deg) | Cl | Cd | Cm | Cl/Cd
-20 | -0.7396 | 0.26396 | 0.0291 | -2.8019
-19.5 | -0.7238 | 0.26046 | 0.0221 | -2.7789
-19 | -0.6995 | 0.24965 | 0.0189 | -2.8019
-18.5 | -0.6764 | 0.24114 | 0.0155 | -2.805
-18 | -0.6558 | 0.23408 | 0.0111 | -2.8016
-17.5 | -0.6472 | 0.23275 | 0.0035 | -2.7807
-17 | -0.6176 | 0.21969 | 0.0021 | -2.8112
-16.5 | -0.5955 | 0.21182 | -0.0009 | -2.8113
-16 | -0.5772 | 0.20511 | -0.005 | -2.8141
-15.5 | -0.5767 | 0.20425 | -0.0122 | -2.8235
-15 | -0.5433 | 0.19078 | -0.0126 | -2.8478
-14.5 | -0.5222 | 0.18322 | -0.0148 | -2.8501
-14 | -0.5202 | 0.18002 | -0.0204 | -2.8897
-13.5 | -0.4983 | 0.17016 | -0.0221 | -2.9284
-13 | -0.4765 | 0.16222 | -0.0231 | -2.9374
-12.5 | -0.4717 | 0.15694 | -0.0268 | -3.0056
-12 | -0.4705 | 0.15063 | -0.0303 | -3.1235
-11.5 | -0.4426 | 0.14174 | -0.0293 | -3.1226
-11 | -0.4557 | 0.13775 | -0.0339 | -3.3082
-10.5 | -0.4295 | 0.12851 | -0.032 | -3.3422
-10 | -0.4472 | 0.1243 | -0.0357 | -3.5977
-9.5 | -0.4259 | 0.11554 | -0.0336 | -3.6862
-9 | -0.4424 | 0.1107 | -0.0355 | -3.9964
-8.5 | -0.43 | 0.10289 | -0.0332 | -4.1792
-8 | -0.4751 | 0.09906 | -0.0354 | -4.7961
-7.5 | -0.4452 | 0.09129 | -0.0298 | -4.8768
-7 | -0.4632 | 0.08558 | -0.027 | -5.4125
-6.5 | -0.5589 | 0.08263 | -0.0252 | -6.7639
-6 | -0.5729 | 0.06607 | -0.0302 | -8.6711
-5.5 | -0.5885 | 0.05864 | -0.0265 | -10.0358
-4.5 | -0.5895 | 0.04315 | -0.0193 | -13.6616
-4 | -0.5615 | 0.03712 | -0.016 | -15.1266
-3.5 | -0.5191 | 0.03227 | -0.0131 | -16.0861
-3 | -0.468 | 0.02843 | -0.0107 | -16.4615
-2.5 | -0.4126 | 0.02575 | -0.0085 | -16.0233
-2 | -0.3558 | 0.02388 | -0.0066 | -14.8995
-1.5 | -0.3003 | 0.02242 | -0.0048 | -13.3943
-1 | -0.2369 | 0.02098 | -0.0052 | -11.2917
-0.5 | -0.1152 | 0.02052 | -0.0117 | -5.614
0 | -0.0296 | 0.02142 | -0.0176 | -1.3819
0.5 | 0.0519 | 0.02233 | -0.0225 | 2.3242
1 | 0.1282 | 0.02314 | -0.0261 | 5.5402
1.5 | 0.2227 | 0.02394 | -0.0323 | 9.3024
2 | 0.3203 | 0.02396 | -0.0377 | 13.3681
2.5 | 0.4492 | 0.02228 | -0.0452 | 20.1616
3 | 0.5869 | 0.01893 | -0.0511 | 31.0037
3.5 | 0.666 | 0.01664 | -0.0465 | 40.024
4 | 0.6905 | 0.01818 | -0.0346 | 37.9813
4.5 | 0.7165 | 0.02081 | -0.0269 | 34.4306
5 | 0.7699 | 0.02344 | -0.0236 | 32.8456
5.5 | 0.8297 | 0.02631 | -0.0212 | 31.5355
6 | 0.8851 | 0.03002 | -0.0182 | 29.4837
6.5 | 0.9245 | 0.03435 | -0.0131 | 26.9141
7 | 0.9485 | 0.03911 | -0.0066 | 24.2521
7.5 | 0.9419 | 0.04497 | 0.0021 | 20.9451
8 | 0.9142 | 0.05092 | 0.0111 | 17.9537
8.5 | 0.8772 | 0.05814 | 0.0169 | 15.0877
9 | 0.8283 | 0.06818 | 0.0169 | 12.1487
9.5 | 0.7761 | 0.08267 | 0.0088 | 9.3879
10 | 0.7452 | 0.09865 | -0.0015 | 7.554
10.5 | 0.7327 | 0.11128 | -0.0078 | 6.5843
11 | 0.7317 | 0.12223 | -0.012 | 5.9863
11.5 | 0.7056 | 0.14234 | -0.0272 | 4.9571
12 | 0.7376 | 0.15259 | -0.0266 | 4.8339
12.5 | 0.7295 | 0.15938 | -0.0326 | 4.5771
13 | 0.7328 | 0.16759 | -0.0374 | 4.3726
13.5 | 0.7583 | 0.17631 | -0.0387 | 4.3009
14 | 0.7618 | 0.18406 | -0.0446 | 4.1389
14.5 | 0.7918 | 0.19337 | -0.0454 | 4.0947
15 | 0.7946 | 0.20017 | -0.0525 | 3.9696
15.5 | 0.8139 | 0.20803 | -0.0562 | 3.9124
16 | 0.8504 | 0.22169 | -0.0564 | 3.836
16.5 | 0.8485 | 0.22422 | -0.0659 | 3.7842
17 | 0.8754 | 0.23361 | -0.068 | 3.7473
17.5 | 0.8957 | 0.24341 | -0.0724 | 3.6798
18 | 0.9079 | 0.24865 | -0.0801 | 3.6513
18.5 | 0.9309 | 0.25713 | -0.084 | 3.6203
19 | 0.9591 | 0.2703 | -0.0861 | 3.5483
19.5 | 0.9697 | 0.27322 | -0.0953 | 3.5492
20 | 0.9914 | 0.2814 | -0.1001 | 3.5231

## 17. Re 250k Mach 0.00 (1)
BIGFOIL.COM POLAR EXPORT
c141d
LOCKHEED C-141 BL610.61 |  |  |  | Cl Max: | 1.199 | at alpha= | 9.5 | deg
JavaFoil+Calcfoil stall+Eppler ext transition |  |  |  | L/D Max: | 52.847 | at alpha= | 7.5 | deg
Re: | 250000 |  |  | Cd Min: | 0.01018 | at alpha= | -0.5 | deg
Mach: | 0 |  |  | Cl=0 at alpha= | -1.9746 | deg
|  |  |  | @ Cl=0.1, Cd= | 0.012555
|  |  |  | @ Cl=0.4, Cd= | 0.010351
|  |  |  | @ Cl=0.6, Cd= | 0.012495
alpha (deg) | Cl | Cd | Cm | Cl/Cd
-18.5 | -0.629 | 0.20488 | -0.01 | -3.071
-18 | -0.644 | 0.19172 | -0.01 | -3.36
-17.5 | -0.658 | 0.17883 | -0.01 | -3.681
-17 | -0.672 | 0.17448 | -0.01 | -3.85
-16.5 | -0.684 | 0.16263 | -0.011 | -4.206
-16 | -0.695 | 0.15188 | -0.011 | -4.575
-15.5 | -0.704 | 0.14367 | -0.011 | -4.902
-15 | -0.712 | 0.13533 | -0.011 | -5.258
-14.5 | -0.717 | 0.12687 | -0.012 | -5.652
-14 | -0.72 | 0.11873 | -0.012 | -6.067
-13.5 | -0.721 | 0.11223 | -0.012 | -6.423
-13 | -0.719 | 0.10634 | -0.013 | -6.76
-12.5 | -0.714 | 0.09904 | -0.013 | -7.207
-12 | -0.706 | 0.09366 | -0.014 | -7.537
-11.5 | -0.695 | 0.08691 | -0.014 | -7.995
-11 | -0.681 | 0.08201 | -0.015 | -8.3
-10.5 | -0.663 | 0.07722 | -0.016 | -8.588
-10 | -0.642 | 0.0722 | -0.016 | -8.898
-9.5 | -0.618 | 0.06742 | -0.017 | -9.172
-9 | -0.592 | 0.06331 | -0.018 | -9.346
-8.5 | -0.562 | 0.05916 | -0.019 | -9.503
-8 | -0.529 | 0.05526 | -0.02 | -9.582
-7.5 | -0.495 | 0.05161 | -0.021 | -9.587
-7 | -0.459 | 0.04757 | -0.023 | -9.645
-6.5 | -0.42 | 0.04432 | -0.024 | -9.467
-6 | -0.462 | 0.01267 | -0.041 | -36.463
-5.5 | -0.409 | 0.0125 | -0.042 | -32.694
-5 | -0.354 | 0.01477 | -0.043 | -23.968
-4.5 | -0.298 | 0.01342 | -0.043 | -22.178
-4 | -0.24 | 0.014 | -0.044 | -17.134
-3.5 | -0.181 | 0.01375 | -0.045 | -13.183
-3 | -0.122 | 0.01344 | -0.045 | -9.099
-2.5 | -0.063 | 0.01308 | -0.046 | -4.815
-2 | -0.003 | 0.01289 | -0.047 | -0.263
-1.5 | 0.056 | 0.01268 | -0.047 | 4.445
-1 | 0.116 | 0.01251 | -0.048 | 9.287
-0.5 | 0.176 | 0.01018 | -0.049 | 17.293
0 | 0.235 | 0.0102 | -0.049 | 23.042
0.5 | 0.294 | 0.01027 | -0.05 | 28.683
1 | 0.354 | 0.01032 | -0.05 | 34.278
1.5 | 0.413 | 0.01036 | -0.051 | 39.889
2 | 0.472 | 0.01051 | -0.052 | 44.932
2.5 | 0.531 | 0.0107 | -0.052 | 49.593
3 | 0.59 | 0.0119 | -0.053 | 49.542
3.5 | 0.647 | 0.01529 | -0.054 | 42.334
4 | 0.704 | 0.01527 | -0.054 | 46.117
4.5 | 0.76 | 0.01626 | -0.055 | 46.744
5 | 0.815 | 0.01677 | -0.055 | 48.607
5.5 | 0.869 | 0.01735 | -0.056 | 50.099
6 | 0.922 | 0.01796 | -0.057 | 51.334
6.5 | 0.972 | 0.01873 | -0.057 | 51.869
7 | 1.019 | 0.01943 | -0.058 | 52.447
7.5 | 1.064 | 0.02013 | -0.058 | 52.847
8 | 1.105 | 0.02097 | -0.059 | 52.708
8.5 | 1.144 | 0.02178 | -0.059 | 52.528
9 | 1.177 | 0.02279 | -0.06 | 51.653
9.5 | 1.199 | 0.02433 | -0.06 | 49.306
10 | 1.035 | 0.06311 | -0.04 | 16.399
10.5 | 1.044 | 0.07119 | -0.037 | 14.668
11 | 1.058 | 0.07755 | -0.035 | 13.641
11.5 | 1.068 | 0.08367 | -0.033 | 12.769
12 | 1.079 | 0.08867 | -0.034 | 12.168
12.5 | 1.085 | 0.0949 | -0.033 | 11.43
13 | 1.087 | 0.10184 | -0.032 | 10.679
13.5 | 1.086 | 0.10866 | -0.03 | 9.996
14 | 1.084 | 0.11624 | -0.03 | 9.324
14.5 | 1.078 | 0.12315 | -0.029 | 8.754

## 18. Re 250k Mach 0.00 (2)
BIGFOIL.COM POLAR EXPORT
c141d
LOCKHEED C-141 BL610.61 |  |  |  | Cl Max: | 1.2297 | at alpha= | 12.5 | deg
XFOIL ncrit=9 |  |  |  | L/D Max: | 72.4353 | at alpha= | 3.5 | deg
Re: | 250000 |  |  | Cd Min: | 0.20914 | at alpha= | 17.5 | deg
Mach: | 0 |  |  | Cl=0 at alpha= | -1.0634 | deg
|  |  |  | @ Cl=0.1, Cd= | 0.012456
|  |  |  | @ Cl=0.4, Cd= | 0.011583
|  |  |  | @ Cl=0.6, Cd= | 0.009158
alpha (deg) | Cl | Cd | Cm | Cl/Cd
-12.5 | -0.4952 | 0.13441 | -0.0257 | -3.6842
-12 | -0.486 | 0.12787 | -0.0274 | -3.8007
-11.5 | -0.5002 | 0.11773 | -0.0353 | -4.2487
-11 | -0.5061 | 0.10808 | -0.0386 | -4.6826
-10.5 | -0.4922 | 0.10321 | -0.037 | -4.7689
-10 | -0.4918 | 0.09683 | -0.038 | -5.079
-9.5 | -0.5325 | 0.0844 | -0.0467 | -6.3092
-9 | -0.5893 | 0.07626 | -0.0461 | -7.7275
-8.5 | -0.6662 | 0.06903 | -0.0386 | -9.6509
-7.5 | -0.7387 | 0.03643 | -0.0237 | -20.2772
-7 | -0.72 | 0.0297 | -0.019 | -24.2424
-6.5 | -0.6854 | 0.02498 | -0.0159 | -27.438
-6 | -0.6212 | 0.02305 | -0.0187 | -26.9501
-5.5 | -0.5579 | 0.02074 | -0.0207 | -26.8997
-5 | -0.4922 | 0.01926 | -0.0233 | -25.5556
-4.5 | -0.4272 | 0.01827 | -0.0257 | -23.3826
-4 | -0.3604 | 0.01753 | -0.0284 | -20.559
-3.5 | -0.2958 | 0.01678 | -0.0307 | -17.6281
-3 | -0.2303 | 0.0157 | -0.0333 | -14.6688
-2.5 | -0.1659 | 0.01498 | -0.0355 | -11.0748
-2 | -0.1093 | 0.01249 | -0.0372 | -8.751
-1.5 | -0.0537 | 0.01201 | -0.0359 | -4.4713
-1 | 0.0078 | 0.01217 | -0.0355 | 0.64092
-0.5 | 0.1014 | 0.01246 | -0.0424 | 8.138
0 | 0.2368 | 0.01279 | -0.0586 | 18.5145
0.5 | 0.3511 | 0.0124 | -0.0709 | 28.3145
1 | 0.4409 | 0.0109 | -0.0762 | 40.4495
1.5 | 0.492 | 0.00996 | -0.0742 | 49.3976
2 | 0.5389 | 0.00949 | -0.0718 | 56.7861
2.5 | 0.5855 | 0.0092 | -0.0693 | 63.6413
3 | 0.6304 | 0.00907 | -0.0664 | 69.5039
3.5 | 0.6722 | 0.00928 | -0.0628 | 72.4353
4 | 0.6924 | 0.01061 | -0.0553 | 65.2592
4.5 | 0.703 | 0.01275 | -0.0471 | 55.1373
5.5 | 0.7651 | 0.01511 | -0.038 | 50.6353
6 | 0.8001 | 0.01622 | -0.0342 | 49.328
6.5 | 0.8379 | 0.01737 | -0.031 | 48.2383
7 | 0.8779 | 0.01848 | -0.0283 | 47.5054
7.5 | 0.9184 | 0.01969 | -0.0258 | 46.643
8 | 0.9593 | 0.02107 | -0.0234 | 45.5292
8.5 | 1.0001 | 0.02263 | -0.0211 | 44.1935
9 | 1.0416 | 0.0245 | -0.0192 | 42.5143
9.5 | 1.081 | 0.02603 | -0.0169 | 41.529
10 | 1.1207 | 0.02851 | -0.0147 | 39.309
10.5 | 1.1575 | 0.03071 | -0.0124 | 37.6913
11 | 1.1899 | 0.0344 | -0.0097 | 34.5901
11.5 | 1.2075 | 0.0378 | -0.0047 | 31.9444
12 | 1.2217 | 0.04089 | 0.0002 | 29.8777
12.5 | 1.2297 | 0.04479 | 0.005 | 27.4548
13 | 1.2166 | 0.05121 | 0.0107 | 23.7571
13.5 | 1.1806 | 0.05815 | 0.0163 | 20.3027
14 | 1.1371 | 0.06718 | 0.0185 | 16.9262
14.5 | 1.081 | 0.07934 | 0.0153 | 13.6249
15 | 0.7863 | 0.17007 | -0.0383 | 4.6234
15.5 | 0.8066 | 0.17519 | -0.0383 | 4.6041
16 | 0.7981 | 0.18771 | -0.0472 | 4.2518
16.5 | 0.8085 | 0.19509 | -0.0515 | 4.1442
17 | 0.8292 | 0.20069 | -0.0524 | 4.1317
17.5 | 0.8435 | 0.20914 | -0.0551 | 4.0332

## 19. Re 250k Mach 0.10 (1)
BIGFOIL.COM POLAR EXPORT
c141d
LOCKHEED C-141 BL610.61 |  |  |  | Cl Max: | 1.178 | at alpha= | 9 | deg
JavaFoil+Calcfoil stall+Eppler ext transition |  |  |  | L/D Max: | 52.848 | at alpha= | 2.5 | deg
Re: | 250000 |  |  | Cd Min: | 0.01009 | at alpha= | 2.5 | deg
Mach: | 0.1 |  |  | Cl=0 at alpha= | -1.975 | deg
|  |  |  | @ Cl=0.1, Cd= | 0.012558
|  |  |  | @ Cl=0.4, Cd= | 0.01037
|  |  |  | @ Cl=0.6, Cd= | 0.012393
alpha (deg) | Cl | Cd | Cm | Cl/Cd
-18.5 | -0.581 | 0.21496 | -0.01 | -2.704
-18 | -0.599 | 0.20047 | -0.01 | -2.988
-17.5 | -0.616 | 0.18944 | -0.01 | -3.254
-17 | -0.633 | 0.1772 | -0.01 | -3.571
-16.5 | -0.648 | 0.16686 | -0.011 | -3.884
-16 | -0.662 | 0.15509 | -0.011 | -4.27
-15.5 | -0.675 | 0.14624 | -0.011 | -4.614
-15 | -0.685 | 0.13916 | -0.011 | -4.926
-14.5 | -0.694 | 0.13076 | -0.012 | -5.307
-14 | -0.7 | 0.12048 | -0.012 | -5.812
-13.5 | -0.704 | 0.11455 | -0.012 | -6.144
-13 | -0.704 | 0.1075 | -0.013 | -6.552
-12.5 | -0.702 | 0.10092 | -0.013 | -6.956
-12 | -0.696 | 0.09448 | -0.013 | -7.369
-11.5 | -0.687 | 0.08782 | -0.014 | -7.825
-11 | -0.675 | 0.08243 | -0.015 | -8.191
-10.5 | -0.659 | 0.07803 | -0.015 | -8.447
-10 | -0.64 | 0.0727 | -0.016 | -8.8
-9.5 | -0.617 | 0.06822 | -0.017 | -9.043
-9 | -0.591 | 0.06369 | -0.018 | -9.276
-8.5 | -0.562 | 0.05946 | -0.019 | -9.454
-8 | -0.53 | 0.05548 | -0.02 | -9.556
-7.5 | -0.496 | 0.05189 | -0.021 | -9.554
-7 | -0.46 | 0.04803 | -0.023 | -9.569
-6.5 | -0.42 | 0.0448 | -0.024 | -9.382
-6 | -0.464 | 0.01268 | -0.042 | -36.556
-5.5 | -0.41 | 0.01251 | -0.042 | -32.794
-5 | -0.356 | 0.01489 | -0.043 | -23.89
-4.5 | -0.299 | 0.01439 | -0.044 | -20.773
-4 | -0.241 | 0.01401 | -0.044 | -17.203
-3.5 | -0.182 | 0.01367 | -0.045 | -13.33
-3 | -0.123 | 0.01345 | -0.046 | -9.139
-2.5 | -0.063 | 0.01308 | -0.046 | -4.837
-2 | -0.003 | 0.0129 | -0.047 | -0.264
-1.5 | 0.057 | 0.01268 | -0.047 | 4.467
-1 | 0.117 | 0.01251 | -0.048 | 9.331
-0.5 | 0.177 | 0.01019 | -0.049 | 17.363
0 | 0.236 | 0.01024 | -0.049 | 23.05
0.5 | 0.296 | 0.01028 | -0.05 | 28.794
1 | 0.356 | 0.01034 | -0.051 | 34.387
1.5 | 0.415 | 0.01038 | -0.051 | 39.984
2 | 0.474 | 0.01053 | -0.052 | 45.066
2.5 | 0.533 | 0.01009 | -0.053 | 52.848
3 | 0.592 | 0.01192 | -0.053 | 49.694
3.5 | 0.65 | 0.01535 | -0.054 | 42.37
4 | 0.707 | 0.01531 | -0.054 | 46.207
4.5 | 0.764 | 0.01633 | -0.055 | 46.768
5 | 0.819 | 0.01684 | -0.056 | 48.621
5.5 | 0.873 | 0.01743 | -0.056 | 50.095
6 | 0.926 | 0.01806 | -0.057 | 51.281
6.5 | 0.976 | 0.01883 | -0.057 | 51.815
7 | 1.023 | 0.01954 | -0.058 | 52.331
7.5 | 1.067 | 0.02027 | -0.058 | 52.637
8 | 1.108 | 0.02112 | -0.059 | 52.483
8.5 | 1.146 | 0.02198 | -0.059 | 52.142
9 | 1.178 | 0.02301 | -0.06 | 51.189
9.5 | 1.147 | 0.02956 | -0.057 | 38.806
10 | 1.03 | 0.065 | -0.039 | 15.845
10.5 | 1.041 | 0.07216 | -0.036 | 14.43
11 | 1.054 | 0.07837 | -0.035 | 13.447
11.5 | 1.064 | 0.0842 | -0.034 | 12.637
12 | 1.071 | 0.09004 | -0.033 | 11.893
12.5 | 1.075 | 0.09658 | -0.032 | 11.125
13 | 1.074 | 0.1029 | -0.03 | 10.435
13.5 | 1.071 | 0.11032 | -0.03 | 9.712
14 | 1.066 | 0.11767 | -0.03 | 9.059

## 20. Re 250k Mach 0.10 (2)
BIGFOIL.COM POLAR EXPORT
c141d
LOCKHEED C-141 BL610.61 |  |  |  | Cl Max: | 1.2073 | at alpha= | 12 | deg
XFOIL ncrit=9 |  |  |  | L/D Max: | 72.094 | at alpha= | 3.5 | deg
Re: | 250000 |  |  | Cd Min: | 0.20169 | at alpha= | 17 | deg
Mach: | 0.1 |  |  | Cl=0 at alpha= | -1.0689 | deg
|  |  |  | @ Cl=0.1, Cd= | 0.012455
|  |  |  | @ Cl=0.4, Cd= | 0.011616
|  |  |  | @ Cl=0.6, Cd= | 0.0091933
alpha (deg) | Cl | Cd | Cm | Cl/Cd
-12.5 | -0.4926 | 0.13512 | -0.0256 | -3.6456
-12 | -0.4837 | 0.1285 | -0.0275 | -3.7642
-11.5 | -0.5004 | 0.11809 | -0.036 | -4.2374
-11 | -0.5008 | 0.1093 | -0.0379 | -4.5819
-10.5 | -0.4873 | 0.10432 | -0.0365 | -4.6712
-10 | -0.4877 | 0.09774 | -0.0377 | -4.9898
-9.5 | -0.5361 | 0.08398 | -0.0488 | -6.3837
-9 | -0.5959 | 0.07669 | -0.0465 | -7.7702
-8.5 | -0.6633 | 0.07008 | -0.0392 | -9.4649
-7.5 | -0.7367 | 0.03807 | -0.0248 | -19.3512
-7 | -0.721 | 0.03119 | -0.0199 | -23.1164
-6.5 | -0.6868 | 0.02581 | -0.0169 | -26.6098
-6 | -0.6232 | 0.02354 | -0.0196 | -26.4741
-5.5 | -0.5604 | 0.02101 | -0.0214 | -26.673
-5 | -0.4939 | 0.01942 | -0.0239 | -25.4325
-4.5 | -0.4294 | 0.01838 | -0.0261 | -23.3624
-4 | -0.3613 | 0.01761 | -0.029 | -20.5168
-3.5 | -0.2977 | 0.01682 | -0.031 | -17.6992
-3 | -0.2304 | 0.01578 | -0.0338 | -14.6008
-2.5 | -0.1674 | 0.01504 | -0.0357 | -11.1303
-2 | -0.1083 | 0.01259 | -0.0378 | -8.6021
-1.5 | -0.0551 | 0.01204 | -0.036 | -4.5764
-1 | 0.0088 | 0.01218 | -0.036 | 0.7225
-0.5 | 0.1016 | 0.01246 | -0.0426 | 8.1541
0 | 0.237 | 0.0128 | -0.0586 | 18.5156
0.5 | 0.3522 | 0.0124 | -0.071 | 28.4032
1 | 0.4436 | 0.0109 | -0.0765 | 40.6972
1.5 | 0.4937 | 0.01 | -0.0742 | 49.37
2 | 0.543 | 0.00949 | -0.0722 | 57.2181
2.5 | 0.588 | 0.00923 | -0.0694 | 63.7053
3 | 0.6338 | 0.00909 | -0.0666 | 69.725
3.5 | 0.6748 | 0.00936 | -0.0627 | 72.094
4 | 0.6921 | 0.01083 | -0.0547 | 63.9058
5 | 0.7327 | 0.01422 | -0.0416 | 51.526
5.5 | 0.7666 | 0.01526 | -0.0374 | 50.2359
6 | 0.8016 | 0.01643 | -0.0335 | 48.7888
6.5 | 0.8397 | 0.01763 | -0.0303 | 47.629
7 | 0.8796 | 0.01889 | -0.0275 | 46.5643
7.5 | 0.921 | 0.01999 | -0.025 | 46.073
8 | 0.9623 | 0.02132 | -0.0226 | 45.136
8.5 | 1.0035 | 0.0229 | -0.0203 | 43.821
9 | 1.0454 | 0.02489 | -0.0182 | 42.0008
9.5 | 1.0854 | 0.02664 | -0.016 | 40.7432
10 | 1.124 | 0.02918 | -0.0135 | 38.5195
10.5 | 1.1605 | 0.03158 | -0.0111 | 36.7479
11 | 1.187 | 0.03561 | -0.0074 | 33.3333
11.5 | 1.1983 | 0.03929 | -0.0016 | 30.4989
12 | 1.2073 | 0.04272 | 0.0037 | 28.2608
12.5 | 1.2073 | 0.04702 | 0.009 | 25.6763
13 | 1.1903 | 0.05319 | 0.0143 | 22.3783
13.5 | 1.1533 | 0.06116 | 0.0183 | 18.8571
14 | 1.1001 | 0.07164 | 0.0181 | 15.3559
15 | 0.7852 | 0.17114 | -0.0389 | 4.5881
15.5 | 0.8056 | 0.17639 | -0.0389 | 4.5672
16 | 0.7993 | 0.18839 | -0.0473 | 4.2428
16.5 | 0.8089 | 0.19599 | -0.052 | 4.1273
17 | 0.8293 | 0.20169 | -0.0531 | 4.1118

## 21. Re 250k Mach 0.25 (1)
BIGFOIL.COM POLAR EXPORT
c141d
LOCKHEED C-141 BL610.61 |  |  |  | Cl Max: | 1.151 | at alpha= | 8.5 | deg
JavaFoil+Calcfoil stall+Eppler ext transition |  |  |  | L/D Max: | 53.586 | at alpha= | 2.5 | deg
Re: | 250000 |  |  | Cd Min: | 0.01022 | at alpha= | 2.5 | deg
Mach: | 0.25 |  |  | Cl=0 at alpha= | -1.9677 | deg
|  |  |  | @ Cl=0.1, Cd= | 0.012692
|  |  |  | @ Cl=0.4, Cd= | 0.010477
|  |  |  | @ Cl=0.6, Cd= | 0.013964
alpha (deg) | Cl | Cd | Cm | Cl/Cd
-16 | -0.358 | 0.23389 | -0.012 | -1.531
-15.5 | -0.405 | 0.21135 | -0.012 | -1.916
-15 | -0.448 | 0.18503 | -0.012 | -2.42
-14.5 | -0.487 | 0.16183 | -0.012 | -3.008
-14 | -0.522 | 0.14935 | -0.012 | -3.493
-13.5 | -0.552 | 0.1344 | -0.012 | -4.108
-13 | -0.578 | 0.12345 | -0.012 | -4.679
-12.5 | -0.598 | 0.11391 | -0.013 | -5.249
-12 | -0.613 | 0.10373 | -0.013 | -5.907
-11.5 | -0.622 | 0.09585 | -0.014 | -6.488
-11 | -0.625 | 0.08757 | -0.014 | -7.139
-10.5 | -0.623 | 0.08197 | -0.014 | -7.594
-10 | -0.615 | 0.07634 | -0.016 | -8.05
-9.5 | -0.601 | 0.07125 | -0.017 | -8.435
-9 | -0.582 | 0.06638 | -0.018 | -8.773
-8.5 | -0.559 | 0.06137 | -0.018 | -9.103
-8 | -0.531 | 0.0571 | -0.02 | -9.304
-7.5 | -0.499 | 0.05343 | -0.021 | -9.347
-7 | -0.464 | 0.04983 | -0.022 | -9.317
-6.5 | -0.426 | 0.04649 | -0.023 | -9.164
-6 | -0.387 | 0.04251 | -0.025 | -9.098
-5.5 | -0.419 | 0.01263 | -0.043 | -33.206
-5 | -0.364 | 0.01238 | -0.044 | -29.368
-4.5 | -0.307 | 0.01467 | -0.045 | -20.889
-4 | -0.247 | 0.01426 | -0.046 | -17.344
-3.5 | -0.187 | 0.0139 | -0.046 | -13.453
-3 | -0.126 | 0.01357 | -0.047 | -9.3
-2.5 | -0.065 | 0.01336 | -0.047 | -4.866
-2 | -0.004 | 0.01299 | -0.048 | -0.27
-1.5 | 0.058 | 0.01276 | -0.049 | 4.558
-1 | 0.12 | 0.01266 | -0.049 | 9.474
-0.5 | 0.182 | 0.01029 | -0.05 | 17.671
0 | 0.243 | 0.01031 | -0.051 | 23.513
0.5 | 0.304 | 0.0104 | -0.051 | 29.241
1 | 0.365 | 0.01046 | -0.052 | 34.916
1.5 | 0.426 | 0.01049 | -0.053 | 40.664
2 | 0.487 | 0.01068 | -0.053 | 45.61
2.5 | 0.548 | 0.01022 | -0.054 | 53.586
3 | 0.608 | 0.01454 | -0.055 | 41.814
3.5 | 0.667 | 0.01511 | -0.055 | 44.177
4 | 0.726 | 0.01561 | -0.056 | 46.488
4.5 | 0.783 | 0.01615 | -0.056 | 48.477
5 | 0.839 | 0.01677 | -0.057 | 50.042
5.5 | 0.894 | 0.0179 | -0.058 | 49.949
6 | 0.947 | 0.01872 | -0.058 | 50.586
6.5 | 0.996 | 0.01946 | -0.059 | 51.193
7 | 1.042 | 0.02024 | -0.059 | 51.503
7.5 | 1.084 | 0.02108 | -0.06 | 51.45
8 | 1.122 | 0.02203 | -0.06 | 50.93
8.5 | 1.151 | 0.02313 | -0.061 | 49.787
9 | 0.987 | 0.05835 | -0.04 | 16.915
9.5 | 0.998 | 0.06514 | -0.037 | 15.322
10 | 1.009 | 0.07087 | -0.036 | 14.235
10.5 | 1.015 | 0.07745 | -0.034 | 13.102
11 | 1.016 | 0.08386 | -0.033 | 12.119
11.5 | 1.012 | 0.09085 | -0.031 | 11.136
12 | 1.003 | 0.09692 | -0.03 | 10.348
12.5 | 0.988 | 0.10468 | -0.03 | 9.44
13 | 0.967 | 0.11254 | -0.029 | 8.595
13.5 | 0.941 | 0.12249 | -0.028 | 7.678

## 22. Re 250k Mach 0.25 (2)
BIGFOIL.COM POLAR EXPORT
c141d
LOCKHEED C-141 BL610.61 |  |  |  | Cl Max: | 1.1476 | at alpha= | 10.5 | deg
XFOIL ncrit=9 |  |  |  | L/D Max: | 70.3888 | at alpha= | 3 | deg
Re: | 250000 |  |  | Cd Min: | 0.18245 | at alpha= | 15.5 | deg
Mach: | 0.25 |  |  | Cl=0 at alpha= | -1.116 | deg
|  |  |  | @ Cl=0.1, Cd= | 0.012581
|  |  |  | @ Cl=0.4, Cd= | 0.011728
|  |  |  | @ Cl=0.6, Cd= | 0.0093705
alpha (deg) | Cl | Cd | Cm | Cl/Cd
-12 | -0.4735 | 0.13151 | -0.0279 | -3.6005
-11.5 | -0.4943 | 0.12125 | -0.0377 | -4.0767
-11 | -0.4768 | 0.11484 | -0.0351 | -4.1519
-10.5 | -0.4666 | 0.10914 | -0.035 | -4.2752
-10 | -0.4837 | 0.10004 | -0.0408 | -4.8351
-9 | -0.5092 | 0.08446 | -0.0424 | -6.0289
-8.5 | -0.5353 | 0.07761 | -0.0424 | -6.8973
-8 | -0.5907 | 0.07157 | -0.0381 | -8.2535
-7.5 | -0.6221 | 0.06555 | -0.0332 | -9.4905
-7 | -0.7116 | 0.0403 | -0.0256 | -17.6576
-6.5 | -0.6907 | 0.03128 | -0.0225 | -22.0812
-6 | -0.6334 | 0.0266 | -0.0242 | -23.812
-5.5 | -0.5716 | 0.0231 | -0.0252 | -24.7446
-5 | -0.5019 | 0.02083 | -0.0278 | -24.0951
-4.5 | -0.4386 | 0.01945 | -0.029 | -22.5501
-4 | -0.3656 | 0.01815 | -0.0324 | -20.1433
-3.5 | -0.3045 | 0.01724 | -0.0332 | -17.6624
-3 | -0.2294 | 0.01632 | -0.037 | -14.0564
-2.5 | -0.1708 | 0.01542 | -0.0375 | -11.0765
-1.5 | -0.0543 | 0.01221 | -0.0382 | -4.4472
-1 | 0.0164 | 0.01222 | -0.0389 | 1.3421
-0.5 | 0.0865 | 0.01254 | -0.0403 | 6.8979
0 | 0.2258 | 0.01296 | -0.0563 | 17.4228
0.5 | 0.3465 | 0.01264 | -0.0693 | 27.413
1 | 0.4509 | 0.01086 | -0.0765 | 41.5193
1.5 | 0.5109 | 0.01004 | -0.076 | 50.8865
2 | 0.5584 | 0.00961 | -0.0733 | 58.1061
2.5 | 0.6053 | 0.00934 | -0.0704 | 64.8073
3 | 0.6518 | 0.00926 | -0.0671 | 70.3888
3.5 | 0.6859 | 0.00991 | -0.0614 | 69.2129
4 | 0.6908 | 0.01201 | -0.0512 | 57.5187
4.5 | 0.7108 | 0.01371 | -0.0442 | 51.8454
5 | 0.7416 | 0.01488 | -0.039 | 49.8387
5.5 | 0.7772 | 0.01589 | -0.0345 | 48.9113
6 | 0.8144 | 0.01704 | -0.0305 | 47.7934
6.5 | 0.8538 | 0.01834 | -0.0269 | 46.554
7 | 0.8951 | 0.01976 | -0.0238 | 45.2986
7.5 | 0.9375 | 0.02133 | -0.021 | 43.9522
8 | 0.9806 | 0.02313 | -0.0183 | 42.3952
8.5 | 1.0233 | 0.02518 | -0.0157 | 40.6394
9 | 1.0641 | 0.02733 | -0.0127 | 38.9352
9.5 | 1.1003 | 0.03039 | -0.0094 | 36.206
10 | 1.129 | 0.03357 | -0.0051 | 33.6312
10.5 | 1.1476 | 0.03787 | -0.0003 | 30.3037
11 | 1.1324 | 0.04328 | 0.0083 | 26.1645
11.5 | 1.1025 | 0.04996 | 0.0154 | 22.0677
12 | 1.0604 | 0.05842 | 0.0192 | 18.1513
12.5 | 1.0055 | 0.07024 | 0.0175 | 14.3152
13 | 0.9404 | 0.088 | 0.007 | 10.6864
13.5 | 0.8802 | 0.11125 | -0.008 | 7.9119
14 | 0.7969 | 0.15227 | -0.0238 | 5.2335
14.5 | 0.7718 | 0.1685 | -0.0381 | 4.5804
15 | 0.7814 | 0.1764 | -0.0419 | 4.4297
15.5 | 0.8022 | 0.18245 | -0.0427 | 4.3968

## 23. Re 250k Mach 0.50 (1)
BIGFOIL.COM POLAR EXPORT
c141d
LOCKHEED C-141 BL610.61 |  |  |  | Cl Max: | 1.184 | at alpha= | 20 | deg
JavaFoil+Calcfoil stall+Eppler ext transition |  |  |  | L/D Max: | 51.563 | at alpha= | 2 | deg
Re: | 250000 |  |  | Cd Min: | 0.01053 | at alpha= | 2 | deg
Mach: | 0.5 |  |  | Cl=0 at alpha= | -1.971 | deg
|  |  |  | @ Cl=0.1, Cd= | 0.013179
|  |  |  | @ Cl=0.4, Cd= | 0.010993
|  |  |  | @ Cl=0.6, Cd= | 0.014401
alpha (deg) | Cl | Cd | Cm | Cl/Cd
-20 | -0.972 | 0.26678 | -0.016 | -3.644
-19.5 | -0.946 | 0.27058 | -0.016 | -3.498
-19 | -0.921 | 0.26428 | -0.017 | -3.483
-18.5 | -0.891 | 0.24817 | -0.016 | -3.59
-18 | -0.865 | 0.24145 | -0.016 | -3.581
-17.5 | -0.838 | 0.23481 | -0.017 | -3.57
-17 | -0.812 | 0.23239 | -0.017 | -3.495
-16.5 | -0.786 | 0.2245 | -0.017 | -3.5
-16 | -0.76 | 0.22399 | -0.018 | -3.391
-15.5 | -0.733 | 0.218 | -0.018 | -3.363
-15 | -0.707 | 0.21689 | -0.018 | -3.258
-14.5 | -0.679 | 0.19446 | -0.018 | -3.492
-14 | -0.651 | 0.18265 | -0.018 | -3.566
-13.5 | -0.625 | 0.18197 | -0.018 | -3.432
-13 | -0.598 | 0.17618 | -0.018 | -3.394
-12.5 | -0.571 | 0.17384 | -0.018 | -3.286
-12 | -0.545 | 0.16592 | -0.019 | -3.282
-11.5 | -0.518 | 0.17068 | -0.019 | -3.034
-11 | -0.491 | 0.1597 | -0.019 | -3.074
-10.5 | -0.463 | 0.14484 | -0.017 | -3.196
-10 | -0.436 | 0.12564 | -0.017 | -3.469
-9.5 | -0.409 | 0.12476 | -0.018 | -3.278
-9 | -0.382 | 0.12215 | -0.018 | -3.128
-8.5 | -0.355 | 0.11971 | -0.018 | -2.966
-8 | -0.328 | 0.10144 | -0.016 | -3.229
-7.5 | -0.301 | 0.09918 | -0.017 | -3.03
-7 | -0.392 | 0.06702 | -0.017 | -5.845
-6.5 | -0.419 | 0.0555 | -0.02 | -7.543
-6 | -0.4 | 0.04949 | -0.023 | -8.073
-5.5 | -0.365 | 0.04531 | -0.024 | -8.05
-5 | -0.322 | 0.04164 | -0.027 | -7.741
-4.5 | -0.337 | 0.01518 | -0.05 | -22.197
-4 | -0.274 | 0.01241 | -0.051 | -22.037
-3.5 | -0.208 | 0.01215 | -0.051 | -17.082
-3 | -0.14 | 0.01191 | -0.052 | -11.782
-2.5 | -0.073 | 0.01404 | -0.053 | -5.165
-2 | -0.004 | 0.01351 | -0.054 | -0.289
-1.5 | 0.065 | 0.01327 | -0.054 | 4.897
-1 | 0.134 | 0.01309 | -0.055 | 10.237
-0.5 | 0.203 | 0.01296 | -0.056 | 15.676
0 | 0.271 | 0.01077 | -0.057 | 25.126
0.5 | 0.339 | 0.01085 | -0.057 | 31.244
1 | 0.407 | 0.01101 | -0.058 | 36.999
1.5 | 0.475 | 0.01113 | -0.059 | 42.717
2 | 0.543 | 0.01053 | -0.06 | 51.563
2.5 | 0.61 | 0.01508 | -0.06 | 40.462
3 | 0.676 | 0.01577 | -0.061 | 42.887
3.5 | 0.741 | 0.01641 | -0.062 | 45.161
4 | 0.804 | 0.01711 | -0.062 | 46.985
4.5 | 0.865 | 0.01792 | -0.063 | 48.258
5 | 0.923 | 0.01885 | -0.064 | 48.935
5.5 | 0.977 | 0.02004 | -0.064 | 48.74
6 | 1.025 | 0.02118 | -0.065 | 48.394
6.5 | 1.057 | 0.02253 | -0.065 | 46.922
7 | 0.883 | 0.05379 | -0.038 | 16.42
7.5 | 0.862 | 0.06103 | -0.032 | 14.123
8 | 0.751 | 0.07386 | -0.027 | 10.173
8.5 | 0.568 | 0.10362 | -0.025 | 5.485
9 | 0.596 | 0.12355 | -0.029 | 4.825
9.5 | 0.623 | 0.12618 | -0.029 | 4.936
10 | 0.65 | 0.1306 | -0.03 | 4.975
10.5 | 0.677 | 0.1493 | -0.031 | 4.531
11 | 0.705 | 0.16344 | -0.035 | 4.314
11.5 | 0.732 | 0.16989 | -0.035 | 4.307
12 | 0.758 | 0.16937 | -0.035 | 4.477
12.5 | 0.785 | 0.17618 | -0.036 | 4.456
13 | 0.812 | 0.18515 | -0.037 | 4.385
13.5 | 0.841 | 0.20348 | -0.04 | 4.132
14 | 0.867 | 0.21378 | -0.04 | 4.057
14.5 | 0.894 | 0.21302 | -0.04 | 4.194
15 | 0.92 | 0.22068 | -0.041 | 4.168
15.5 | 0.946 | 0.22406 | -0.041 | 4.222
16 | 0.973 | 0.23193 | -0.042 | 4.193
16.5 | 0.999 | 0.23535 | -0.042 | 4.243
17 | 1.028 | 0.24536 | -0.045 | 4.19
17.5 | 1.055 | 0.25873 | -0.046 | 4.078
18 | 1.081 | 0.2562 | -0.046 | 4.219
18.5 | 1.107 | 0.26518 | -0.047 | 4.173
19 | 1.132 | 0.27164 | -0.047 | 4.169
19.5 | 1.158 | 0.27674 | -0.047 | 4.185
20 | 1.184 | 0.27637 | -0.048 | 4.283

## 24. Re 250k Mach 0.50 (2)
BIGFOIL.COM POLAR EXPORT
c141d
LOCKHEED C-141 BL610.61 |  |  |  | Cl Max: | 0.9934 | at alpha= | 20 | deg
XFOIL ncrit=9 |  |  |  | L/D Max: | 67.5522 | at alpha= | 2.5 | deg
Re: | 250000 |  |  | Cd Min: | 0.27886 | at alpha= | 20 | deg
Mach: | 0.5 |  |  | Cl=0 at alpha= | -1.0654 | deg
|  |  |  | @ Cl=0.1, Cd= | 0.012834
|  |  |  | @ Cl=0.4, Cd= | 0.012314
|  |  |  | @ Cl=0.6, Cd= | 0.010346
alpha (deg) | Cl | Cd | Cm | Cl/Cd
-20 | -0.7378 | 0.26111 | 0.0283 | -2.8256
-19.5 | -0.7154 | 0.25323 | 0.0247 | -2.8251
-19 | -0.6938 | 0.24576 | 0.0202 | -2.8231
-18.5 | -0.6732 | 0.23819 | 0.0147 | -2.8263
-18 | -0.6553 | 0.2309 | 0.0088 | -2.838
-17.5 | -0.6317 | 0.22265 | 0.0063 | -2.8372
-17 | -0.6108 | 0.21535 | 0.0025 | -2.8363
-16.5 | -0.5911 | 0.20788 | -0.0019 | -2.8435
-16 | -0.5808 | 0.20169 | -0.0091 | -2.8797
-15.5 | -0.5545 | 0.19262 | -0.0101 | -2.8787
-15 | -0.5346 | 0.18559 | -0.0129 | -2.8805
-14.5 | -0.5219 | 0.17858 | -0.0183 | -2.9225
-14 | -0.5094 | 0.17092 | -0.0223 | -2.9803
-13.5 | -0.487 | 0.16339 | -0.023 | -2.9806
-13 | -0.4715 | 0.15644 | -0.0254 | -3.0139
-12.5 | -0.4698 | 0.14965 | -0.0308 | -3.1393
-12 | -0.4602 | 0.14169 | -0.033 | -3.2479
-11.5 | -0.4412 | 0.13482 | -0.0325 | -3.2725
-11 | -0.434 | 0.12825 | -0.0341 | -3.384
-10 | -0.4308 | 0.11404 | -0.0369 | -3.7776
-9.5 | -0.4274 | 0.10778 | -0.0366 | -3.9655
-9 | -0.4449 | 0.10054 | -0.0401 | -4.4251
-8.5 | -0.4705 | 0.09263 | -0.0439 | -5.0793
-8 | -0.485 | 0.08495 | -0.0431 | -5.7092
-7.5 | -0.4937 | 0.07655 | -0.0384 | -6.4494
-7 | -0.5608 | 0.06471 | -0.042 | -8.6664
-6.5 | -0.5991 | 0.06019 | -0.0348 | -9.9535
-6 | -0.5932 | 0.05006 | -0.0396 | -11.8498
-5 | -0.5302 | 0.03153 | -0.0441 | -16.8157
-4.5 | -0.4791 | 0.02571 | -0.0427 | -18.6348
-4 | -0.4012 | 0.02197 | -0.0444 | -18.2613
-3.5 | -0.3355 | 0.01989 | -0.0434 | -16.8678
-3 | -0.25 | 0.01833 | -0.0466 | -13.6388
-2.5 | -0.1861 | 0.01715 | -0.0456 | -10.8513
-2 | -0.1142 | 0.01608 | -0.0466 | -7.102
-1.5 | -0.0412 | 0.01443 | -0.0486 | -2.8552
-1 | 0.0062 | 0.01279 | -0.0439 | 0.48475
-0.5 | 0.0892 | 0.01278 | -0.0445 | 6.9797
0 | 0.1831 | 0.01325 | -0.0483 | 13.8189
0.5 | 0.337 | 0.01321 | -0.0649 | 25.511
1 | 0.4587 | 0.01148 | -0.073 | 39.9564
1.5 | 0.5621 | 0.01061 | -0.0789 | 52.9783
2 | 0.6311 | 0.01013 | -0.0783 | 62.3001
2.5 | 0.6789 | 0.01005 | -0.073 | 67.5522
3 | 0.6909 | 0.01141 | -0.0615 | 60.5521
3.5 | 0.6873 | 0.01349 | -0.0486 | 50.9489
4 | 0.7081 | 0.0148 | -0.0397 | 47.8446
4.5 | 0.7362 | 0.01598 | -0.0318 | 46.0701
5 | 0.7701 | 0.01727 | -0.025 | 44.5918
5.5 | 0.8091 | 0.01881 | -0.019 | 43.0144
6 | 0.8548 | 0.02068 | -0.0143 | 41.3346
6.5 | 0.9038 | 0.02297 | -0.01 | 39.347
7 | 0.9497 | 0.02587 | -0.0054 | 36.7105
7.5 | 0.9803 | 0.03005 | 0.0009 | 32.6223
8 | 0.9923 | 0.03391 | 0.0085 | 29.2628
8.5 | 0.9735 | 0.04033 | 0.0167 | 24.1384
9 | 0.9422 | 0.04788 | 0.0219 | 19.6784
9.5 | 0.9022 | 0.05744 | 0.0222 | 15.7068
10 | 0.8554 | 0.07063 | 0.0156 | 12.111
10.5 | 0.8038 | 0.09043 | 0.0016 | 8.8886
11 | 0.7732 | 0.10699 | -0.008 | 7.2268
11.5 | 0.7589 | 0.12004 | -0.0146 | 6.3221
12 | 0.7559 | 0.13096 | -0.0197 | 5.772
12.5 | 0.7497 | 0.14405 | -0.0264 | 5.2044
13 | 0.7612 | 0.15297 | -0.029 | 4.9761
13.5 | 0.7562 | 0.1681 | -0.0383 | 4.4985
14 | 0.7777 | 0.17536 | -0.0401 | 4.4349
14.5 | 0.8031 | 0.1843 | -0.0405 | 4.3576
15 | 0.7997 | 0.19432 | -0.0516 | 4.1154
15.5 | 0.8171 | 0.20262 | -0.0562 | 4.0327
16 | 0.8409 | 0.21034 | -0.0583 | 3.9978
16.5 | 0.8562 | 0.21966 | -0.064 | 3.8978
17 | 0.8719 | 0.22822 | -0.0708 | 3.8204
17.5 | 0.8941 | 0.236 | -0.0743 | 3.7886
18 | 0.9215 | 0.24603 | -0.0757 | 3.7455
18.5 | 0.9313 | 0.25372 | -0.0861 | 3.6706
19 | 0.9525 | 0.26166 | -0.0908 | 3.6402
19.5 | 0.9782 | 0.2706 | -0.0927 | 3.6149
20 | 0.9934 | 0.27886 | -0.1014 | 3.5624

## 25. Re 500k Mach 0.00 (1)
BIGFOIL.COM POLAR EXPORT
c141d
LOCKHEED C-141 BL610.61 |  |  |  | Cl Max: | 1.26 | at alpha= | 11 | deg
JavaFoil+Calcfoil stall+Eppler ext transition |  |  |  | L/D Max: | 68.562 | at alpha= | 4.5 | deg
Re: | 500000 |  |  | Cd Min: | 0.0084 | at alpha= | -0.5 | deg
Mach: | 0 |  |  | Cl=0 at alpha= | -1.9746 | deg
|  |  |  | @ Cl=0.1, Cd= | 0.010573
|  |  |  | @ Cl=0.4, Cd= | 0.008515
|  |  |  | @ Cl=0.6, Cd= | 0.010313
alpha (deg) | Cl | Cd | Cm | Cl/Cd
-19 | -0.614 | 0.19255 | -0.01 | -3.188
-18.5 | -0.629 | 0.18413 | -0.01 | -3.418
-18 | -0.644 | 0.17631 | -0.01 | -3.655
-17.5 | -0.659 | 0.16232 | -0.011 | -4.058
-17 | -0.672 | 0.15677 | -0.011 | -4.287
-16.5 | -0.684 | 0.14721 | -0.011 | -4.649
-16 | -0.695 | 0.1384 | -0.012 | -5.025
-15.5 | -0.705 | 0.1313 | -0.012 | -5.37
-15 | -0.712 | 0.12422 | -0.012 | -5.734
-14.5 | -0.718 | 0.11775 | -0.013 | -6.099
-14 | -0.722 | 0.11025 | -0.014 | -6.547
-13.5 | -0.722 | 0.104 | -0.014 | -6.945
-13 | -0.721 | 0.09779 | -0.015 | -7.368
-12.5 | -0.716 | 0.09182 | -0.015 | -7.794
-12 | -0.708 | 0.08613 | -0.016 | -8.222
-11.5 | -0.698 | 0.08036 | -0.017 | -8.68
-11 | -0.684 | 0.07551 | -0.018 | -9.055
-10.5 | -0.666 | 0.07096 | -0.018 | -9.39
-10 | -0.646 | 0.06599 | -0.019 | -9.791
-9.5 | -0.623 | 0.06123 | -0.021 | -10.181
-9 | -0.598 | 0.0564 | -0.022 | -10.599
-8.5 | -0.569 | 0.05171 | -0.023 | -11.01
-8 | -0.648 | 0.01484 | -0.038 | -43.68
-7.5 | -0.609 | 0.01402 | -0.039 | -43.437
-7 | -0.563 | 0.01104 | -0.04 | -51
-6.5 | -0.514 | 0.01138 | -0.041 | -45.142
-6 | -0.463 | 0.01371 | -0.042 | -33.775
-5.5 | -0.409 | 0.01329 | -0.042 | -30.796
-5 | -0.354 | 0.01279 | -0.043 | -27.678
-4.5 | -0.298 | 0.01245 | -0.044 | -23.895
-4 | -0.24 | 0.01219 | -0.044 | -19.674
-3.5 | -0.181 | 0.01188 | -0.045 | -15.261
-3 | -0.122 | 0.01167 | -0.046 | -10.48
-2.5 | -0.063 | 0.01133 | -0.046 | -5.559
-2 | -0.003 | 0.01108 | -0.047 | -0.306
-1.5 | 0.056 | 0.00992 | -0.047 | 5.681
-1 | 0.116 | 0.01081 | -0.048 | 10.747
-0.5 | 0.176 | 0.0084 | -0.049 | 20.956
0 | 0.236 | 0.00843 | -0.049 | 27.994
0.5 | 0.296 | 0.00847 | -0.05 | 34.911
1 | 0.355 | 0.0085 | -0.051 | 41.772
1.5 | 0.415 | 0.00852 | -0.051 | 48.697
2 | 0.474 | 0.00867 | -0.052 | 54.689
2.5 | 0.533 | 0.00884 | -0.053 | 60.316
3 | 0.59 | 0.01027 | -0.053 | 57.447
3.5 | 0.648 | 0.01052 | -0.054 | 61.543
4 | 0.705 | 0.0108 | -0.054 | 65.238
4.5 | 0.761 | 0.0111 | -0.055 | 68.562
5 | 0.816 | 0.01457 | -0.055 | 56.031
5.5 | 0.871 | 0.01508 | -0.056 | 57.749
6 | 0.924 | 0.01563 | -0.057 | 59.074
6.5 | 0.973 | 0.01634 | -0.057 | 59.566
7 | 1.021 | 0.01694 | -0.058 | 60.245
7.5 | 1.066 | 0.01755 | -0.058 | 60.708
8 | 1.108 | 0.01831 | -0.059 | 60.508
8.5 | 1.147 | 0.019 | -0.059 | 60.344
9 | 1.182 | 0.01981 | -0.06 | 59.67
9.5 | 1.213 | 0.02071 | -0.06 | 58.581
10 | 1.239 | 0.02182 | -0.061 | 56.799
10.5 | 1.259 | 0.02318 | -0.061 | 54.305
11 | 1.26 | 0.02587 | -0.06 | 48.723
11.5 | 1.106 | 0.06536 | -0.045 | 16.918
12 | 1.104 | 0.07395 | -0.043 | 14.933
12.5 | 1.1 | 0.08318 | -0.04 | 13.229
13 | 1.1 | 0.09023 | -0.039 | 12.194
13.5 | 1.097 | 0.09812 | -0.037 | 11.176
14 | 1.093 | 0.10449 | -0.037 | 10.461
14.5 | 1.086 | 0.112 | -0.036 | 9.692
15 | 1.077 | 0.11892 | -0.035 | 9.054
15.5 | 1.064 | 0.12611 | -0.034 | 8.44
16 | 1.05 | 0.13449 | -0.033 | 7.809

## 26. Re 500k Mach 0.00 (2)
BIGFOIL.COM POLAR EXPORT
c141d
LOCKHEED C-141 BL610.61 |  |  |  | Cl Max: | 1.3296 | at alpha= | 14.5 | deg
XFOIL ncrit=9 |  |  |  | L/D Max: | 81.8742 | at alpha= | 3 | deg
Re: | 500000 |  |  | Cd Min: | 0.23208 | at alpha= | 19.5 | deg
Mach: | 0 |  |  | Cl=0 at alpha= | -2.0381 | deg
|  |  |  | @ Cl=0.1, Cd= | 0.0070121
|  |  |  | @ Cl=0.4, Cd= | 0.0066288
|  |  |  | @ Cl=0.6, Cd= | 0.0073714
alpha (deg) | Cl | Cd | Cm | Cl/Cd
-15 | -0.5419 | 0.16622 | -0.0119 | -3.2601
-14.5 | -0.528 | 0.16028 | -0.0141 | -3.2942
-14 | -0.5174 | 0.15348 | -0.0169 | -3.3711
-13.5 | -0.5292 | 0.14071 | -0.0254 | -3.7609
-13 | -0.5122 | 0.13592 | -0.0248 | -3.7684
-12.5 | -0.5 | 0.13014 | -0.0262 | -3.842
-12 | -0.4944 | 0.12286 | -0.0289 | -4.0241
-11.5 | -0.521 | 0.10649 | -0.0394 | -4.8925
-11 | -0.6101 | 0.07618 | -0.0513 | -8.0087
-10.5 | -0.9139 | 0.03717 | -0.0436 | -24.587
-10 | -0.9245 | 0.03208 | -0.0355 | -28.8186
-9.5 | -0.8833 | 0.02784 | -0.0361 | -31.7277
-9 | -0.8323 | 0.02468 | -0.0374 | -33.7237
-8.5 | -0.78 | 0.02204 | -0.0382 | -35.3902
-8 | -0.7217 | 0.01967 | -0.0398 | -36.6904
-7.5 | -0.6639 | 0.01811 | -0.0412 | -36.6593
-7 | -0.606 | 0.01683 | -0.0421 | -36.0071
-6.5 | -0.5429 | 0.01552 | -0.0444 | -34.9807
-6 | -0.4755 | 0.01459 | -0.0474 | -32.5908
-5.5 | -0.4239 | 0.01379 | -0.0468 | -30.7397
-5 | -0.3572 | 0.01311 | -0.0494 | -27.2464
-4.5 | -0.2869 | 0.01241 | -0.0529 | -23.1185
-4 | -0.2329 | 0.01194 | -0.0527 | -19.5059
-3.5 | -0.1657 | 0.01136 | -0.0553 | -14.5863
-3 | -0.0981 | 0.01068 | -0.0579 | -9.1854
-2.5 | -0.0473 | 0.01003 | -0.057 | -4.7159
-2 | 0.0039 | 0.00814 | -0.0569 | 0.47912
-1.5 | 0.0496 | 0.00741 | -0.0544 | 6.6937
-1 | 0.1066 | 0.00696 | -0.0539 | 15.3161
-0.5 | 0.1568 | 0.0068 | -0.0519 | 23.0588
0 | 0.2121 | 0.00673 | -0.0508 | 31.5156
0.5 | 0.2687 | 0.00662 | -0.0493 | 40.5891
1 | 0.3371 | 0.00658 | -0.051 | 51.231
1.5 | 0.4144 | 0.00664 | -0.0552 | 62.4096
2 | 0.4864 | 0.00672 | -0.0585 | 72.381
2.5 | 0.5588 | 0.00694 | -0.062 | 80.5187
3 | 0.6247 | 0.00763 | -0.0644 | 81.8742
3.5 | 0.6572 | 0.00914 | -0.0604 | 71.9037
4 | 0.6861 | 0.0104 | -0.0557 | 65.9712
4.5 | 0.7195 | 0.01127 | -0.0516 | 63.8421
5 | 0.7554 | 0.01194 | -0.0478 | 63.2663
5.5 | 0.7927 | 0.01254 | -0.0442 | 63.2137
6 | 0.8301 | 0.01322 | -0.0407 | 62.7912
6.5 | 0.8705 | 0.01378 | -0.0377 | 63.1713
7 | 0.9119 | 0.0144 | -0.0351 | 63.3264
7.5 | 0.9537 | 0.01512 | -0.0326 | 63.0754
8 | 0.9949 | 0.01596 | -0.0302 | 62.3371
8.5 | 1.0353 | 0.0169 | -0.0276 | 61.2604
9 | 1.0735 | 0.01801 | -0.0248 | 59.6058
9.5 | 1.1095 | 0.01915 | -0.0217 | 57.9373
10 | 1.1426 | 0.0205 | -0.0182 | 55.7366
10.5 | 1.1743 | 0.02193 | -0.0147 | 53.5477
11 | 1.2041 | 0.02367 | -0.0111 | 50.8703
11.5 | 1.2335 | 0.02534 | -0.0077 | 48.678
12 | 1.2583 | 0.02743 | -0.004 | 45.8731
12.5 | 1.2791 | 0.03018 | -0.0001 | 42.3824
13 | 1.2981 | 0.03277 | 0.0036 | 39.6125
13.5 | 1.3123 | 0.03575 | 0.0073 | 36.7077
14 | 1.3229 | 0.03896 | 0.0106 | 33.9553
14.5 | 1.3296 | 0.04268 | 0.0135 | 31.1528
15 | 1.324 | 0.0482 | 0.0161 | 27.4689
15.5 | 1.3056 | 0.05532 | 0.0175 | 23.6009
16 | 1.2819 | 0.06377 | 0.0165 | 20.1019
16.5 | 1.2482 | 0.07507 | 0.0125 | 16.6271
17 | 1.2024 | 0.09045 | 0.0042 | 13.2935
17.5 | 1.1398 | 0.11176 | -0.009 | 10.1986
18 | 0.8494 | 0.21499 | -0.0646 | 3.9509
18.5 | 0.8634 | 0.22189 | -0.0687 | 3.8911
19 | 0.8798 | 0.22737 | -0.0717 | 3.8695
19.5 | 0.9001 | 0.23208 | -0.0728 | 3.8784

## 27. Re 500k Mach 0.10 (1)
BIGFOIL.COM POLAR EXPORT
c141d
LOCKHEED C-141 BL610.61 |  |  |  | Cl Max: | 1.255 | at alpha= | 10.5 | deg
JavaFoil+Calcfoil stall+Eppler ext transition |  |  |  | L/D Max: | 68.865 | at alpha= | 4.5 | deg
Re: | 500000 |  |  | Cd Min: | 0.00841 | at alpha= | -0.5 | deg
Mach: | 0.1 |  |  | Cl=0 at alpha= | -1.975 | deg
|  |  |  | @ Cl=0.1, Cd= | 0.010598
|  |  |  | @ Cl=0.4, Cd= | 0.0085272
|  |  |  | @ Cl=0.6, Cd= | 0.010321
alpha (deg) | Cl | Cd | Cm | Cl/Cd
-18 | -0.599 | 0.18091 | -0.01 | -3.313
-17.5 | -0.617 | 0.17022 | -0.011 | -3.623
-17 | -0.633 | 0.15922 | -0.011 | -3.976
-16.5 | -0.648 | 0.14781 | -0.011 | -4.387
-16 | -0.663 | 0.14077 | -0.011 | -4.707
-15.5 | -0.675 | 0.13313 | -0.012 | -5.072
-15 | -0.686 | 0.12722 | -0.012 | -5.394
-14.5 | -0.695 | 0.11933 | -0.012 | -5.82
-14 | -0.701 | 0.11188 | -0.014 | -6.268
-13.5 | -0.705 | 0.10524 | -0.014 | -6.7
-13 | -0.706 | 0.09888 | -0.014 | -7.138
-12.5 | -0.704 | 0.09323 | -0.015 | -7.549
-12 | -0.698 | 0.08684 | -0.016 | -8.04
-11.5 | -0.69 | 0.08143 | -0.017 | -8.469
-11 | -0.678 | 0.07622 | -0.018 | -8.896
-10.5 | -0.662 | 0.07157 | -0.018 | -9.25
-10 | -0.643 | 0.06686 | -0.019 | -9.617
-9.5 | -0.621 | 0.06188 | -0.02 | -10.039
-9 | -0.596 | 0.05711 | -0.022 | -10.442
-8.5 | -0.569 | 0.05224 | -0.023 | -10.891
-8 | -0.633 | 0.0165 | -0.038 | -38.331
-7.5 | -0.61 | 0.01411 | -0.04 | -43.233
-7 | -0.564 | 0.01109 | -0.04 | -50.911
-6.5 | -0.516 | 0.01144 | -0.041 | -45.081
-6 | -0.464 | 0.01117 | -0.042 | -41.547
-5.5 | -0.411 | 0.01331 | -0.043 | -30.899
-5 | -0.356 | 0.0129 | -0.043 | -27.581
-4.5 | -0.299 | 0.01254 | -0.044 | -23.833
-4 | -0.241 | 0.0122 | -0.044 | -19.761
-3.5 | -0.182 | 0.01188 | -0.045 | -15.333
-3 | -0.123 | 0.0117 | -0.046 | -10.504
-2.5 | -0.063 | 0.01133 | -0.046 | -5.586
-2 | -0.003 | 0.01118 | -0.047 | -0.305
-1.5 | 0.057 | 0.00991 | -0.048 | 5.715
-1 | 0.117 | 0.01087 | -0.048 | 10.742
-0.5 | 0.177 | 0.00841 | -0.049 | 21.043
0 | 0.237 | 0.00844 | -0.05 | 28.106
0.5 | 0.297 | 0.00851 | -0.05 | 34.929
1 | 0.357 | 0.00852 | -0.051 | 41.914
1.5 | 0.417 | 0.00853 | -0.052 | 48.85
2 | 0.476 | 0.00868 | -0.052 | 54.879
2.5 | 0.536 | 0.00889 | -0.053 | 60.221
3 | 0.593 | 0.01029 | -0.053 | 57.625
3.5 | 0.651 | 0.01055 | -0.054 | 61.659
4 | 0.708 | 0.01085 | -0.055 | 65.249
4.5 | 0.765 | 0.0111 | -0.055 | 68.865
5 | 0.82 | 0.01464 | -0.056 | 56.03
5.5 | 0.874 | 0.01515 | -0.056 | 57.734
6 | 0.927 | 0.01572 | -0.057 | 58.991
6.5 | 0.977 | 0.01642 | -0.057 | 59.507
7 | 1.024 | 0.01704 | -0.058 | 60.115
7.5 | 1.069 | 0.0177 | -0.059 | 60.404
8 | 1.111 | 0.01843 | -0.059 | 60.255
8.5 | 1.149 | 0.01918 | -0.06 | 59.909
9 | 1.184 | 0.02 | -0.06 | 59.183
9.5 | 1.214 | 0.0209 | -0.061 | 58.073
10 | 1.238 | 0.0221 | -0.061 | 55.999
10.5 | 1.255 | 0.02359 | -0.061 | 53.183
11 | 1.239 | 0.02805 | -0.06 | 44.188
11.5 | 1.095 | 0.06785 | -0.044 | 16.137
12 | 1.088 | 0.07839 | -0.04 | 13.878
12.5 | 1.087 | 0.0858 | -0.039 | 12.672
13 | 1.085 | 0.09259 | -0.038 | 11.719
13.5 | 1.081 | 0.0994 | -0.037 | 10.874
14 | 1.074 | 0.10615 | -0.036 | 10.116
14.5 | 1.063 | 0.11373 | -0.035 | 9.349
15 | 1.051 | 0.12187 | -0.035 | 8.623
15.5 | 1.036 | 0.12847 | -0.034 | 8.065

## 28. Re 500k Mach 0.10 (2)
BIGFOIL.COM POLAR EXPORT
c141d
LOCKHEED C-141 BL610.61 |  |  |  | Cl Max: | 1.3116 | at alpha= | 14.5 | deg
XFOIL ncrit=9 |  |  |  | L/D Max: | 81.2581 | at alpha= | 3 | deg
Re: | 500000 |  |  | Cd Min: | 0.23322 | at alpha= | 19.5 | deg
Mach: | 0.1 |  |  | Cl=0 at alpha= | -2.0479 | deg
|  |  |  | @ Cl=0.1, Cd= | 0.0070293
|  |  |  | @ Cl=0.4, Cd= | 0.006638
|  |  |  | @ Cl=0.6, Cd= | 0.0074115
alpha (deg) | Cl | Cd | Cm | Cl/Cd
-15 | -0.5408 | 0.16687 | -0.0119 | -3.2408
-14.5 | -0.5268 | 0.16089 | -0.0142 | -3.2743
-14 | -0.5161 | 0.15403 | -0.017 | -3.3506
-13.5 | -0.5268 | 0.14159 | -0.0253 | -3.7206
-13 | -0.5093 | 0.13678 | -0.0247 | -3.7235
-12.5 | -0.4972 | 0.13091 | -0.0262 | -3.798
-12 | -0.4917 | 0.1236 | -0.0288 | -3.9782
-10.5 | -0.6372 | 0.06352 | -0.0601 | -10.0315
-10 | -0.8996 | 0.03591 | -0.0398 | -25.0515
-9.5 | -0.879 | 0.03023 | -0.0379 | -29.0771
-9 | -0.8318 | 0.02615 | -0.039 | -31.8088
-8.5 | -0.782 | 0.02292 | -0.0395 | -34.1187
-8 | -0.7233 | 0.02049 | -0.0411 | -35.3001
-7.5 | -0.6674 | 0.01846 | -0.042 | -36.1538
-7 | -0.6089 | 0.01707 | -0.043 | -35.6708
-6.5 | -0.5452 | 0.01569 | -0.0452 | -34.7482
-6 | -0.4839 | 0.01471 | -0.0467 | -32.896
-5.5 | -0.4259 | 0.01388 | -0.0474 | -30.6844
-5 | -0.3585 | 0.01316 | -0.0501 | -27.2416
-4.5 | -0.2872 | 0.01251 | -0.0536 | -22.9576
-4 | -0.2337 | 0.012 | -0.0532 | -19.475
-3.5 | -0.1659 | 0.01139 | -0.0558 | -14.5654
-3 | -0.0978 | 0.01073 | -0.0584 | -9.1146
-2.5 | -0.0472 | 0.01008 | -0.0574 | -4.6825
-2 | 0.005 | 0.00822 | -0.0574 | 0.60827
-1.5 | 0.0499 | 0.00742 | -0.0547 | 6.7251
-1 | 0.1076 | 0.00697 | -0.0543 | 15.4376
-0.5 | 0.1577 | 0.0068 | -0.0522 | 23.1912
0 | 0.2125 | 0.00674 | -0.0509 | 31.5282
0.5 | 0.2698 | 0.00662 | -0.0495 | 40.7553
1 | 0.3382 | 0.00659 | -0.051 | 51.3202
1.5 | 0.4155 | 0.00665 | -0.0552 | 62.4812
2 | 0.4879 | 0.00675 | -0.0584 | 72.2815
2.5 | 0.5608 | 0.00697 | -0.0619 | 80.4591
3 | 0.6265 | 0.00771 | -0.0642 | 81.2581
3.5 | 0.659 | 0.00928 | -0.0603 | 71.0129
4 | 0.6883 | 0.01051 | -0.0556 | 65.49
4.5 | 0.7221 | 0.01135 | -0.0514 | 63.6211
5 | 0.7583 | 0.01199 | -0.0475 | 63.2444
5.5 | 0.7956 | 0.01261 | -0.0438 | 63.0928
6 | 0.8333 | 0.01327 | -0.0402 | 62.7958
6.5 | 0.872 | 0.01397 | -0.0369 | 62.4195
7 | 0.9144 | 0.01456 | -0.0344 | 62.8022
7.5 | 0.9566 | 0.01528 | -0.0319 | 62.6047
8 | 0.9981 | 0.01612 | -0.0293 | 61.9169
8.5 | 1.0386 | 0.01707 | -0.0267 | 60.8436
9 | 1.0765 | 0.01823 | -0.0236 | 59.051
9.5 | 1.1086 | 0.01967 | -0.0198 | 56.3599
10 | 1.1444 | 0.02086 | -0.0165 | 54.861
10.5 | 1.173 | 0.02269 | -0.0126 | 51.6968
11 | 1.2053 | 0.02422 | -0.0092 | 49.7647
11.5 | 1.2338 | 0.02601 | -0.0056 | 47.4356
12 | 1.2558 | 0.02861 | -0.0016 | 43.8937
12.5 | 1.2765 | 0.03124 | 0.0023 | 40.8611
13 | 1.2925 | 0.03418 | 0.0063 | 37.8145
13.5 | 1.3031 | 0.03752 | 0.0101 | 34.7308
14 | 1.3098 | 0.04118 | 0.0133 | 31.8067
14.5 | 1.3116 | 0.04556 | 0.0159 | 28.7884
15 | 1.2984 | 0.05209 | 0.0179 | 24.9261
15.5 | 1.272 | 0.06066 | 0.0179 | 20.9693
16 | 1.2403 | 0.07118 | 0.0146 | 17.4248
16.5 | 1.1985 | 0.0853 | 0.0075 | 14.0504
17 | 1.1437 | 0.1043 | -0.0041 | 10.9655
18 | 0.8508 | 0.21594 | -0.0652 | 3.94
18.5 | 0.8649 | 0.22287 | -0.0693 | 3.8807
19 | 0.8816 | 0.22841 | -0.0723 | 3.8597
19.5 | 0.9021 | 0.23322 | -0.0734 | 3.868

## 29. Re 500k Mach 0.25 (1)
BIGFOIL.COM POLAR EXPORT
c141d
LOCKHEED C-141 BL610.61 |  |  |  | Cl Max: | 1.213 | at alpha= | 10 | deg
JavaFoil+Calcfoil stall+Eppler ext transition |  |  |  | L/D Max: | 74.331 | at alpha= | 2.5 | deg
Re: | 500000 |  |  | Cd Min: | 0.00719 | at alpha= | 1.5 | deg
Mach: | 0.25 |  |  | Cl=0 at alpha= | -1.9677 | deg
|  |  |  | @ Cl=0.1, Cd= | 0.0098619
|  |  |  | @ Cl=0.4, Cd= | 0.0072387
|  |  |  | @ Cl=0.6, Cd= | 0.0099315
alpha (deg) | Cl | Cd | Cm | Cl/Cd
-16 | -0.359 | 0.15664 | -0.013 | -2.289
-15.5 | -0.405 | 0.15289 | -0.013 | -2.651
-15 | -0.448 | 0.14278 | -0.013 | -3.14
-14.5 | -0.487 | 0.14503 | -0.013 | -3.359
-14 | -0.522 | 0.12964 | -0.013 | -4.027
-13.5 | -0.552 | 0.12144 | -0.013 | -4.548
-13 | -0.578 | 0.11127 | -0.013 | -5.193
-12.5 | -0.598 | 0.10157 | -0.013 | -5.89
-12 | -0.613 | 0.09515 | -0.014 | -6.445
-11.5 | -0.623 | 0.08723 | -0.015 | -7.14
-11 | -0.626 | 0.08075 | -0.016 | -7.759
-10.5 | -0.624 | 0.07554 | -0.017 | -8.264
-10 | -0.617 | 0.07024 | -0.018 | -8.781
-9.5 | -0.604 | 0.0654 | -0.019 | -9.23
-9 | -0.585 | 0.06103 | -0.02 | -9.589
-8.5 | -0.563 | 0.05609 | -0.022 | -10.039
-8 | -0.537 | 0.05031 | -0.024 | -10.681
-7.5 | -0.51 | 0.04438 | -0.027 | -11.497
-7 | -0.572 | 0.01394 | -0.041 | -40.997
-6.5 | -0.524 | 0.01161 | -0.042 | -45.169
-6 | -0.474 | 0.01133 | -0.043 | -41.812
-5.5 | -0.42 | 0.01363 | -0.044 | -30.845
-5 | -0.364 | 0.01318 | -0.044 | -27.646
-4.5 | -0.307 | 0.0127 | -0.045 | -24.134
-4 | -0.247 | 0.01233 | -0.046 | -20.061
-3.5 | -0.187 | 0.01208 | -0.046 | -15.486
-3 | -0.126 | 0.01085 | -0.047 | -11.634
-2.5 | -0.065 | 0.01061 | -0.048 | -6.128
-2 | -0.004 | 0.01021 | -0.048 | -0.343
-1.5 | 0.058 | 0.00995 | -0.049 | 5.846
-1 | 0.12 | 0.00982 | -0.05 | 12.219
-0.5 | 0.182 | 0.00732 | -0.05 | 24.838
0 | 0.243 | 0.00729 | -0.051 | 33.375
0.5 | 0.305 | 0.00731 | -0.052 | 41.687
1 | 0.366 | 0.0073 | -0.052 | 50.118
1.5 | 0.427 | 0.00719 | -0.053 | 59.415
2 | 0.488 | 0.00727 | -0.054 | 67.164
2.5 | 0.549 | 0.00739 | -0.054 | 74.331
3 | 0.609 | 0.01038 | -0.055 | 58.67
3.5 | 0.668 | 0.01069 | -0.055 | 62.467
4 | 0.726 | 0.01097 | -0.056 | 66.223
4.5 | 0.784 | 0.01448 | -0.057 | 54.154
5 | 0.84 | 0.01498 | -0.057 | 56.093
5.5 | 0.895 | 0.01556 | -0.058 | 57.557
6 | 0.949 | 0.01631 | -0.058 | 58.162
6.5 | 0.998 | 0.01695 | -0.059 | 58.881
7 | 1.044 | 0.01765 | -0.06 | 59.166
7.5 | 1.087 | 0.01839 | -0.06 | 59.095
8 | 1.125 | 0.01925 | -0.061 | 58.432
8.5 | 1.158 | 0.02009 | -0.061 | 57.658
9 | 1.186 | 0.02117 | -0.062 | 56.032
9.5 | 1.205 | 0.02243 | -0.062 | 53.738
10 | 1.213 | 0.0243 | -0.062 | 49.94
10.5 | 1.043 | 0.06317 | -0.044 | 16.514
11 | 1.029 | 0.07402 | -0.039 | 13.901
11.5 | 1.022 | 0.08126 | -0.038 | 12.58
12 | 1.011 | 0.08777 | -0.037 | 11.523
12.5 | 0.995 | 0.09495 | -0.036 | 10.476
13 | 0.972 | 0.10318 | -0.034 | 9.419
13.5 | 0.944 | 0.112 | -0.033 | 8.427
14 | 0.911 | 0.11968 | -0.031 | 7.608
14.5 | 0.873 | 0.1306 | -0.031 | 6.684
15 | 0.83 | 0.13852 | -0.03 | 5.994

## 30. Re 500k Mach 0.25 (2)
BIGFOIL.COM POLAR EXPORT
c141d
LOCKHEED C-141 BL610.61 |  |  |  | Cl Max: | 1.231 | at alpha= | 12 | deg
XFOIL ncrit=9 |  |  |  | L/D Max: | 79.8184 | at alpha= | 2.5 | deg
Re: | 500000 |  |  | Cd Min: | 0.20418 | at alpha= | 17 | deg
Mach: | 0.25 |  |  | Cl=0 at alpha= | -2.0584 | deg
|  |  |  | @ Cl=0.1, Cd= | 0.007175
|  |  |  | @ Cl=0.4, Cd= | 0.0067096
|  |  |  | @ Cl=0.6, Cd= | 0.0076477
alpha (deg) | Cl | Cd | Cm | Cl/Cd
-13.5 | -0.5158 | 0.14597 | -0.0247 | -3.5336
-13 | -0.496 | 0.14091 | -0.0244 | -3.52
-12.5 | -0.4848 | 0.13464 | -0.0263 | -3.6007
-12 | -0.4795 | 0.12694 | -0.0293 | -3.7774
-11.5 | -0.4979 | 0.11338 | -0.0377 | -4.3914
-11 | -0.489 | 0.1079 | -0.0372 | -4.532
-10.5 | -0.4846 | 0.1019 | -0.0378 | -4.7556
-10 | -0.5843 | 0.07201 | -0.0513 | -8.1142
-9.5 | -0.6328 | 0.0608 | -0.0562 | -10.4079
-9 | -0.6952 | 0.05647 | -0.0467 | -12.311
-8.5 | -0.7434 | 0.03756 | -0.0485 | -19.7923
-8 | -0.7295 | 0.02558 | -0.0479 | -28.5184
-7.5 | -0.6824 | 0.02119 | -0.0473 | -32.2039
-7 | -0.6227 | 0.01898 | -0.0482 | -32.8082
-6.5 | -0.5567 | 0.01691 | -0.0499 | -32.9213
-6 | -0.4999 | 0.01568 | -0.0497 | -31.8814
-5.5 | -0.4349 | 0.0146 | -0.0512 | -29.7877
-5 | -0.3648 | 0.01352 | -0.0538 | -26.9822
-4.5 | -0.3045 | 0.01287 | -0.0543 | -23.6597
-4 | -0.2376 | 0.01227 | -0.0561 | -19.3643
-3.5 | -0.1661 | 0.01168 | -0.0589 | -14.2209
-3 | -0.1089 | 0.011 | -0.0587 | -9.9
-2.5 | -0.0461 | 0.01031 | -0.0597 | -4.4714
-2 | 0.0061 | 0.00887 | -0.0591 | 0.68771
-1.5 | 0.0527 | 0.00753 | -0.0567 | 6.9987
-1 | 0.106 | 0.00713 | -0.055 | 14.8668
-0.5 | 0.1637 | 0.00683 | -0.054 | 23.9678
0 | 0.2177 | 0.00677 | -0.0521 | 32.1566
0.5 | 0.2764 | 0.00663 | -0.0504 | 41.6893
1 | 0.344 | 0.00663 | -0.0513 | 51.8854
1.5 | 0.4214 | 0.00674 | -0.055 | 62.5223
2 | 0.4965 | 0.00686 | -0.0583 | 72.3761
2.5 | 0.5715 | 0.00716 | -0.0617 | 79.8184
3 | 0.6352 | 0.00825 | -0.0633 | 76.9939
3.5 | 0.6694 | 0.01 | -0.0595 | 66.94
4 | 0.7003 | 0.01105 | -0.0545 | 63.3756
4.5 | 0.7356 | 0.01175 | -0.0501 | 62.6043
5 | 0.7722 | 0.01238 | -0.0457 | 62.3748
5.5 | 0.8099 | 0.01301 | -0.0415 | 62.2521
6 | 0.8484 | 0.01369 | -0.0374 | 61.9722
6.5 | 0.8884 | 0.01442 | -0.0337 | 61.6089
7 | 0.93 | 0.01523 | -0.0304 | 61.0637
7.5 | 0.9719 | 0.01613 | -0.0272 | 60.2542
8 | 1.0123 | 0.01721 | -0.0237 | 58.8205
8.5 | 1.0495 | 0.01841 | -0.0198 | 57.0071
9 | 1.0852 | 0.01974 | -0.0158 | 54.9747
9.5 | 1.1188 | 0.02147 | -0.0115 | 52.1099
10 | 1.1501 | 0.02331 | -0.0073 | 49.3393
10.5 | 1.1793 | 0.02558 | -0.0029 | 46.1024
11 | 1.2051 | 0.02798 | 0.0015 | 43.0701
11.5 | 1.2235 | 0.03097 | 0.0061 | 39.506
12 | 1.231 | 0.03509 | 0.0112 | 35.0812
12.5 | 1.2282 | 0.04002 | 0.0159 | 30.6897
13 | 1.2128 | 0.04638 | 0.0194 | 26.1492
13.5 | 1.1864 | 0.05462 | 0.0203 | 21.721
14 | 1.1494 | 0.06567 | 0.0172 | 17.5027
14.5 | 1.0978 | 0.08189 | 0.008 | 13.4058
15 | 1.0003 | 0.11236 | -0.012 | 8.9026
15.5 | 0.8154 | 0.17442 | -0.0417 | 4.6749
16 | 0.8269 | 0.18183 | -0.0439 | 4.5477
16.5 | 0.8204 | 0.19724 | -0.0549 | 4.1594
17 | 0.8349 | 0.20418 | -0.0585 | 4.089

## 31. Re 500k Mach 0.50 (1)
BIGFOIL.COM POLAR EXPORT
c141d
LOCKHEED C-141 BL610.61 |  |  |  | Cl Max: | 1.184 | at alpha= | 20 | deg
JavaFoil+Calcfoil stall+Eppler ext transition |  |  |  | L/D Max: | 72.361 | at alpha= | 2 | deg
Re: | 500000 |  |  | Cd Min: | 0.00747 | at alpha= | 0 | deg
Mach: | 0.5 |  |  | Cl=0 at alpha= | -1.971 | deg
|  |  |  | @ Cl=0.1, Cd= | 0.010128
|  |  |  | @ Cl=0.4, Cd= | 0.0074974
|  |  |  | @ Cl=0.6, Cd= | 0.012635
alpha (deg) | Cl | Cd | Cm | Cl/Cd
-20 | -0.972 | 0.22914 | -0.016 | -4.243
-19.5 | -0.947 | 0.22541 | -0.016 | -4.199
-19 | -0.922 | 0.22202 | -0.017 | -4.151
-18.5 | -0.892 | 0.21097 | -0.016 | -4.226
-18 | -0.865 | 0.20611 | -0.017 | -4.196
-17.5 | -0.838 | 0.20066 | -0.017 | -4.179
-17 | -0.812 | 0.19614 | -0.017 | -4.141
-16.5 | -0.786 | 0.18941 | -0.017 | -4.149
-16 | -0.76 | 0.18668 | -0.018 | -4.07
-15.5 | -0.733 | 0.1842 | -0.018 | -3.98
-15 | -0.707 | 0.17823 | -0.018 | -3.965
-14.5 | -0.68 | 0.16742 | -0.019 | -4.062
-14 | -0.652 | 0.1549 | -0.018 | -4.207
-13.5 | -0.625 | 0.15065 | -0.018 | -4.147
-13 | -0.598 | 0.14933 | -0.018 | -4.005
-12.5 | -0.571 | 0.14217 | -0.018 | -4.018
-12 | -0.545 | 0.1389 | -0.019 | -3.921
-11.5 | -0.518 | 0.13498 | -0.019 | -3.836
-11 | -0.491 | 0.13264 | -0.019 | -3.702
-10.5 | -0.463 | 0.12278 | -0.018 | -3.772
-10 | -0.436 | 0.10808 | -0.018 | -4.034
-9.5 | -0.409 | 0.1042 | -0.018 | -3.926
-9 | -0.382 | 0.10482 | -0.018 | -3.646
-8.5 | -0.355 | 0.10234 | -0.019 | -3.471
-8 | -0.328 | 0.08588 | -0.017 | -3.816
-7.5 | -0.301 | 0.08355 | -0.017 | -3.599
-7 | -0.392 | 0.05951 | -0.017 | -6.585
-6.5 | -0.42 | 0.05029 | -0.023 | -8.35
-6 | -0.402 | 0.04439 | -0.027 | -9.064
-5.5 | -0.373 | 0.03739 | -0.032 | -9.967
-5 | -0.397 | 0.01056 | -0.049 | -37.581
-4.5 | -0.337 | 0.01016 | -0.05 | -33.202
-4 | -0.274 | 0.00981 | -0.051 | -27.898
-3.5 | -0.208 | 0.01177 | -0.052 | -17.66
-3 | -0.141 | 0.01134 | -0.052 | -12.395
-2.5 | -0.073 | 0.01096 | -0.053 | -6.615
-2 | -0.004 | 0.0105 | -0.054 | -0.372
-1.5 | 0.065 | 0.01024 | -0.055 | 6.35
-1 | 0.134 | 0.01002 | -0.055 | 13.385
-0.5 | 0.203 | 0.00991 | -0.056 | 20.515
0 | 0.272 | 0.00747 | -0.057 | 36.324
0.5 | 0.34 | 0.00748 | -0.058 | 45.456
1 | 0.409 | 0.0075 | -0.058 | 54.475
1.5 | 0.477 | 0.00756 | -0.059 | 63.08
2 | 0.544 | 0.00752 | -0.06 | 72.361
2.5 | 0.611 | 0.01364 | -0.06 | 44.795
3 | 0.677 | 0.01424 | -0.061 | 47.555
3.5 | 0.742 | 0.01476 | -0.062 | 50.275
4 | 0.805 | 0.01535 | -0.062 | 52.447
4.5 | 0.866 | 0.01605 | -0.063 | 53.948
5 | 0.924 | 0.01683 | -0.064 | 54.884
5.5 | 0.978 | 0.01791 | -0.064 | 54.627
6 | 1.027 | 0.01888 | -0.065 | 54.386
6.5 | 1.06 | 0.02004 | -0.066 | 52.93
7 | 1.075 | 0.02143 | -0.066 | 50.152
7.5 | 0.874 | 0.05416 | -0.041 | 16.136
8 | 0.753 | 0.06666 | -0.031 | 11.299
8.5 | 0.569 | 0.08884 | -0.026 | 6.401
9 | 0.596 | 0.1018 | -0.029 | 5.856
9.5 | 0.623 | 0.10442 | -0.029 | 5.966
10 | 0.65 | 0.11014 | -0.03 | 5.901
10.5 | 0.677 | 0.12396 | -0.031 | 5.461
11 | 0.705 | 0.13439 | -0.035 | 5.247
11.5 | 0.732 | 0.1353 | -0.035 | 5.408
12 | 0.759 | 0.1431 | -0.036 | 5.3
12.5 | 0.785 | 0.14455 | -0.036 | 5.432
13 | 0.813 | 0.15229 | -0.038 | 5.336
13.5 | 0.841 | 0.162 | -0.04 | 5.191
14 | 0.867 | 0.17504 | -0.04 | 4.955
14.5 | 0.894 | 0.17668 | -0.041 | 5.058
15 | 0.92 | 0.18326 | -0.041 | 5.02
15.5 | 0.946 | 0.18463 | -0.041 | 5.125
16 | 0.973 | 0.19046 | -0.042 | 5.108
16.5 | 0.999 | 0.19619 | -0.043 | 5.094
17 | 1.03 | 0.20348 | -0.046 | 5.06
17.5 | 1.055 | 0.21257 | -0.046 | 4.964
18 | 1.081 | 0.21478 | -0.046 | 5.034
18.5 | 1.107 | 0.22292 | -0.047 | 4.965
19 | 1.133 | 0.22357 | -0.047 | 5.066
19.5 | 1.158 | 0.2309 | -0.047 | 5.016
20 | 1.184 | 0.23774 | -0.048 | 4.982

## 32. Re 500k Mach 0.50 (2)
BIGFOIL.COM POLAR EXPORT
c141d
LOCKHEED C-141 BL610.61 |  |  |  | Cl Max: | 1.0532 | at alpha= | 8.5 | deg
XFOIL ncrit=9 |  |  |  | L/D Max: | 72.4899 | at alpha= | 2 | deg
Re: | 500000 |  |  | Cd Min: | 0.26006 | at alpha= | -20 | deg
Mach: | 0.5 |  |  | Cl=0 at alpha= | -2.0953 | deg
|  |  |  | @ Cl=0.1, Cd= | 0.0080344
|  |  |  | @ Cl=0.4, Cd= | 0.0069602
|  |  |  | @ Cl=0.6, Cd= | 0.0083281
alpha (deg) | Cl | Cd | Cm | Cl/Cd
-20 | -0.7367 | 0.26006 | 0.0299 | -2.8328
-19.5 | -0.715 | 0.2525 | 0.0252 | -2.8317
-19 | -0.6935 | 0.24456 | 0.0202 | -2.8357
-18.5 | -0.6745 | 0.2361 | 0.0135 | -2.8568
-18 | -0.6523 | 0.22823 | 0.0103 | -2.8581
-17.5 | -0.6309 | 0.22114 | 0.0065 | -2.8529
-17 | -0.6101 | 0.21376 | 0.0023 | -2.8541
-16.5 | -0.5925 | 0.20538 | -0.0035 | -2.8849
-16 | -0.574 | 0.19734 | -0.0075 | -2.9087
-15.5 | -0.5529 | 0.19043 | -0.01 | -2.9034
-15 | -0.5339 | 0.18329 | -0.0134 | -2.9129
-14.5 | -0.5182 | 0.17522 | -0.018 | -2.9574
-14 | -0.5081 | 0.16683 | -0.023 | -3.0456
-13.5 | -0.4868 | 0.16029 | -0.0238 | -3.037
-13 | -0.4713 | 0.15348 | -0.0263 | -3.0708
-12.5 | -0.4692 | 0.14492 | -0.0319 | -3.2376
-12 | -0.4605 | 0.13699 | -0.0341 | -3.3616
-11.5 | -0.4451 | 0.1308 | -0.0338 | -3.4029
-11 | -0.4374 | 0.12437 | -0.0345 | -3.5169
-10.5 | -0.4349 | 0.11737 | -0.0358 | -3.7054
-10 | -0.4486 | 0.10806 | -0.04 | -4.1514
-8.5 | -0.4904 | 0.08295 | -0.0397 | -5.912
-8 | -0.513 | 0.07613 | -0.0386 | -6.7385
-7.5 | -0.5152 | 0.06328 | -0.0527 | -8.1416
-7 | -0.5255 | 0.0495 | -0.0673 | -10.6162
-6.5 | -0.5265 | 0.0372 | -0.0723 | -14.1532
-6 | -0.5202 | 0.02596 | -0.0709 | -20.0385
-5.5 | -0.4607 | 0.0205 | -0.0715 | -22.4732
-5 | -0.4082 | 0.01709 | -0.0681 | -23.8853
-4.5 | -0.3298 | 0.01486 | -0.0693 | -22.1938
-4 | -0.2613 | 0.01362 | -0.0685 | -19.185
-3.5 | -0.1904 | 0.01274 | -0.0685 | -14.9451
-3 | -0.112 | 0.01193 | -0.07 | -9.3881
-2.5 | -0.0548 | 0.01114 | -0.0676 | -4.9192
-2 | 0.0129 | 0.01039 | -0.0674 | 1.2416
-1.5 | 0.0682 | 0.00889 | -0.0656 | 7.6715
-1 | 0.1154 | 0.00762 | -0.0614 | 15.1444
-0.5 | 0.1776 | 0.00722 | -0.0595 | 24.5983
0 | 0.2442 | 0.00699 | -0.0582 | 34.9356
0.5 | 0.304 | 0.00686 | -0.0546 | 44.3149
1 | 0.3715 | 0.00689 | -0.0532 | 53.9187
1.5 | 0.4527 | 0.00709 | -0.0552 | 63.8505
2 | 0.5357 | 0.00739 | -0.0578 | 72.4899
2.5 | 0.6063 | 0.00842 | -0.0582 | 72.0071
3 | 0.6648 | 0.01087 | -0.0581 | 61.1592
3.5 | 0.7122 | 0.01194 | -0.0546 | 59.6482
4 | 0.7431 | 0.01265 | -0.0471 | 58.7431
4.5 | 0.7734 | 0.01341 | -0.0393 | 57.6734
5 | 0.8069 | 0.01419 | -0.0319 | 56.864
5.5 | 0.8411 | 0.01506 | -0.0246 | 55.8499
6 | 0.8801 | 0.01616 | -0.0182 | 54.4616
6.5 | 0.9218 | 0.01753 | -0.0123 | 52.5841
7 | 0.9637 | 0.01923 | -0.0066 | 50.1144
7.5 | 1.0041 | 0.02151 | -0.0008 | 46.6806
8 | 1.036 | 0.02504 | 0.0056 | 41.3738
8.5 | 1.0532 | 0.02892 | 0.0125 | 36.4177
9 | 1.039 | 0.03563 | 0.0196 | 29.1608
9.5 | 1.0068 | 0.04385 | 0.0239 | 22.9601
10 | 0.967 | 0.0541 | 0.0229 | 17.8743
10.5 | 0.923 | 0.06777 | 0.0152 | 13.6196
11 | 0.8712 | 0.08745 | 0.0014 | 9.9623
11.5 | 0.829 | 0.105 | -0.0084 | 7.8952
12 | 0.8081 | 0.11859 | -0.0153 | 6.8142
12.5 | 0.8042 | 0.1288 | -0.0202 | 6.2438
13 | 0.7862 | 0.14438 | -0.0283 | 5.4454
13.5 | 0.7858 | 0.15626 | -0.0342 | 5.0288

## 33. Re 750k Mach 0.00 (1)
BIGFOIL.COM POLAR EXPORT
c141d
LOCKHEED C-141 BL610.61 |  |  |  | Cl Max: | 1.285 | at alpha= | 11.5 | deg
JavaFoil+Calcfoil stall+Eppler ext transition |  |  |  | L/D Max: | 80.067 | at alpha= | 5.5 | deg
Re: | 750000 |  |  | Cd Min: | 0.0077 | at alpha= | -0.5 | deg
Mach: | 0 |  |  | Cl=0 at alpha= | -1.9746 | deg
|  |  |  | @ Cl=0.1, Cd= | 0.01004
|  |  |  | @ Cl=0.4, Cd= | 0.007915
|  |  |  | @ Cl=0.6, Cd= | 0.0095731
alpha (deg) | Cl | Cd | Cm | Cl/Cd
-18.5 | -0.63 | 0.17428 | -0.011 | -3.616
-18 | -0.645 | 0.16525 | -0.011 | -3.905
-17.5 | -0.659 | 0.15726 | -0.011 | -4.193
-17 | -0.673 | 0.15074 | -0.012 | -4.465
-16.5 | -0.686 | 0.14274 | -0.013 | -4.803
-16 | -0.697 | 0.13362 | -0.013 | -5.215
-15.5 | -0.706 | 0.12485 | -0.014 | -5.658
-15 | -0.714 | 0.1205 | -0.014 | -5.924
-14.5 | -0.72 | 0.11366 | -0.014 | -6.33
-14 | -0.723 | 0.10537 | -0.015 | -6.866
-13.5 | -0.724 | 0.10016 | -0.016 | -7.229
-13 | -0.723 | 0.09369 | -0.016 | -7.713
-12.5 | -0.718 | 0.08806 | -0.017 | -8.154
-12 | -0.711 | 0.08309 | -0.018 | -8.552
-11.5 | -0.7 | 0.07709 | -0.018 | -9.084
-11 | -0.687 | 0.07208 | -0.019 | -9.529
-10.5 | -0.67 | 0.0672 | -0.02 | -9.97
-10 | -0.651 | 0.06222 | -0.021 | -10.457
-9.5 | -0.628 | 0.05756 | -0.023 | -10.905
-9 | -0.609 | 0.04924 | -0.026 | -12.375
-8.5 | -0.692 | 0.01477 | -0.038 | -46.83
-8 | -0.653 | 0.01409 | -0.039 | -46.336
-7.5 | -0.61 | 0.01114 | -0.04 | -54.751
-7 | -0.563 | 0.01084 | -0.04 | -51.986
-6.5 | -0.515 | 0.01308 | -0.041 | -39.374
-6 | -0.463 | 0.01266 | -0.042 | -36.573
-5.5 | -0.409 | 0.01229 | -0.042 | -33.3
-5 | -0.354 | 0.01182 | -0.043 | -29.949
-4.5 | -0.298 | 0.0115 | -0.044 | -25.868
-4 | -0.24 | 0.01118 | -0.044 | -21.461
-3.5 | -0.181 | 0.01099 | -0.045 | -16.503
-3 | -0.122 | 0.01079 | -0.046 | -11.332
-2.5 | -0.063 | 0.01043 | -0.046 | -6.038
-2 | -0.003 | 0.01022 | -0.047 | -0.332
-1.5 | 0.056 | 0.01015 | -0.048 | 5.55
-1 | 0.116 | 0.01 | -0.048 | 11.622
-0.5 | 0.176 | 0.0077 | -0.049 | 22.87
0 | 0.236 | 0.00773 | -0.049 | 30.517
0.5 | 0.296 | 0.00778 | -0.05 | 38.016
1 | 0.355 | 0.00787 | -0.051 | 45.135
1.5 | 0.415 | 0.00793 | -0.051 | 52.267
2 | 0.474 | 0.00793 | -0.052 | 59.771
2.5 | 0.533 | 0.00811 | -0.053 | 65.699
3 | 0.59 | 0.00953 | -0.053 | 61.919
3.5 | 0.648 | 0.00978 | -0.054 | 66.278
4 | 0.705 | 0.01004 | -0.054 | 70.195
4.5 | 0.761 | 0.01029 | -0.055 | 74.004
5 | 0.817 | 0.01057 | -0.055 | 77.241
5.5 | 0.871 | 0.01088 | -0.056 | 80.067
6 | 0.924 | 0.01447 | -0.057 | 63.878
6.5 | 0.974 | 0.01515 | -0.057 | 64.318
7 | 1.022 | 0.01571 | -0.058 | 65.025
7.5 | 1.067 | 0.01629 | -0.058 | 65.491
8 | 1.109 | 0.01697 | -0.059 | 65.338
8.5 | 1.148 | 0.01761 | -0.059 | 65.201
9 | 1.183 | 0.01835 | -0.06 | 64.476
9.5 | 1.215 | 0.01916 | -0.06 | 63.403
10 | 1.243 | 0.02014 | -0.061 | 61.715
10.5 | 1.265 | 0.02123 | -0.061 | 59.558
11 | 1.28 | 0.0226 | -0.061 | 56.639
11.5 | 1.285 | 0.02455 | -0.061 | 52.362
12 | 1.274 | 0.02826 | -0.061 | 45.078
12.5 | 1.142 | 0.06435 | -0.049 | 17.746
13 | 1.118 | 0.0798 | -0.044 | 14.011
13.5 | 1.107 | 0.09001 | -0.041 | 12.302
14 | 1.101 | 0.09743 | -0.04 | 11.296
14.5 | 1.093 | 0.10446 | -0.039 | 10.46
15 | 1.083 | 0.11162 | -0.039 | 9.701
15.5 | 1.07 | 0.11853 | -0.038 | 9.03
16 | 1.056 | 0.12609 | -0.037 | 8.375
16.5 | 1.04 | 0.13528 | -0.037 | 7.689

## 34. Re 750k Mach 0.00 (2)
BIGFOIL.COM POLAR EXPORT
c141d
LOCKHEED C-141 BL610.61 |  |  |  | Cl Max: | 1.3882 | at alpha= | 14.5 | deg
XFOIL ncrit=9 |  |  |  | L/D Max: | 82.6059 | at alpha= | 2.5 | deg
Re: | 750000 |  |  | Cd Min: | 0.23564 | at alpha= | 19.5 | deg
Mach: | 0 |  |  | Cl=0 at alpha= | -2.2115 | deg
|  |  |  | @ Cl=0.1, Cd= | 0.0057104
|  |  |  | @ Cl=0.4, Cd= | 0.0054671
|  |  |  | @ Cl=0.6, Cd= | 0.0080113
alpha (deg) | Cl | Cd | Cm | Cl/Cd
-16.5 | -0.5801 | 0.18578 | -0.002 | -3.1225
-16 | -0.565 | 0.17998 | -0.0047 | -3.1392
-15.5 | -0.5516 | 0.17355 | -0.0077 | -3.1783
-15 | -0.5524 | 0.16208 | -0.0146 | -3.4082
-14.5 | -0.5409 | 0.15521 | -0.0164 | -3.485
-14 | -0.5264 | 0.14973 | -0.0181 | -3.5157
-13.5 | -0.5154 | 0.1434 | -0.0205 | -3.5941
-13 | -0.8513 | 0.05097 | -0.0716 | -16.702
-12.5 | -0.9145 | 0.04049 | -0.0724 | -22.5858
-12 | -0.9731 | 0.03699 | -0.0586 | -26.3071
-11.5 | -1.0032 | 0.03293 | -0.0476 | -30.4646
-11 | -0.9883 | 0.02858 | -0.0442 | -34.5801
-10.5 | -0.9431 | 0.02511 | -0.0452 | -37.5587
-10 | -0.8975 | 0.02193 | -0.0455 | -40.9257
-9.5 | -0.8464 | 0.01951 | -0.0463 | -43.3829
-8.5 | -0.7268 | 0.01667 | -0.05 | -43.5993
-8 | -0.6747 | 0.01526 | -0.05 | -44.2136
-7.5 | -0.6126 | 0.01423 | -0.052 | -43.0499
-7 | -0.5478 | 0.01317 | -0.0545 | -41.5945
-6.5 | -0.4797 | 0.01243 | -0.0576 | -38.5921
-6 | -0.4278 | 0.01179 | -0.057 | -36.285
-5.5 | -0.365 | 0.01108 | -0.0588 | -32.9422
-5 | -0.3013 | 0.01053 | -0.0607 | -28.6135
-4.5 | -0.2496 | 0.01009 | -0.0599 | -24.7374
-4 | -0.1911 | 0.00962 | -0.0604 | -19.8649
-3.5 | -0.1363 | 0.00926 | -0.0602 | -14.7192
-3 | -0.0821 | 0.00874 | -0.0597 | -9.3936
-2.5 | -0.0285 | 0.00827 | -0.0592 | -3.4462
-2 | 0.0209 | 0.00724 | -0.0582 | 2.8867
-1.5 | 0.065 | 0.00602 | -0.0562 | 10.7973
-1 | 0.117 | 0.00556 | -0.055 | 21.0432
-0.5 | 0.1681 | 0.00528 | -0.0536 | 31.8371
0 | 0.2209 | 0.00508 | -0.0522 | 43.4843
0.5 | 0.2693 | 0.00505 | -0.0495 | 53.3267
1 | 0.3208 | 0.00517 | -0.0478 | 62.0503
1.5 | 0.3784 | 0.00537 | -0.0476 | 70.4655
2 | 0.4429 | 0.00566 | -0.0491 | 78.2509
2.5 | 0.5072 | 0.00614 | -0.051 | 82.6059
3 | 0.5707 | 0.0072 | -0.0532 | 79.2639
3.5 | 0.6274 | 0.00877 | -0.0545 | 71.5393
4 | 0.692 | 0.0098 | -0.0573 | 70.6122
4.5 | 0.7342 | 0.01039 | -0.0549 | 70.6641
5 | 0.7727 | 0.01083 | -0.0516 | 71.3481
5.5 | 0.8108 | 0.01131 | -0.0481 | 71.6888
6 | 0.8491 | 0.01182 | -0.0447 | 71.8359
6.5 | 0.8901 | 0.01223 | -0.0418 | 72.78
7 | 0.9312 | 0.01274 | -0.039 | 73.0926
7.5 | 0.9733 | 0.01334 | -0.0365 | 72.961
8 | 1.0161 | 0.01401 | -0.0343 | 72.5268
8.5 | 1.0585 | 0.01479 | -0.032 | 71.5686
9 | 1.0994 | 0.0157 | -0.0296 | 70.0255
9.5 | 1.1375 | 0.01682 | -0.0268 | 67.6278
10 | 1.1771 | 0.01767 | -0.0242 | 66.6157
10.5 | 1.2075 | 0.01907 | -0.0202 | 63.3193
11 | 1.2422 | 0.02019 | -0.0171 | 61.5255
11.5 | 1.274 | 0.0215 | -0.0137 | 59.2558
12 | 1.2939 | 0.02371 | -0.009 | 54.5719
12.5 | 1.3216 | 0.02534 | -0.0056 | 52.1547
13 | 1.3451 | 0.02729 | -0.002 | 49.2891
13.5 | 1.366 | 0.02943 | 0.0015 | 46.4152
14 | 1.3825 | 0.03195 | 0.0049 | 43.2707
14.5 | 1.3882 | 0.03558 | 0.0086 | 39.0163
15 | 1.3852 | 0.04031 | 0.012 | 34.3637
15.5 | 1.3873 | 0.0448 | 0.0139 | 30.9665
16 | 1.3823 | 0.05049 | 0.0149 | 27.3777
16.5 | 1.3705 | 0.0576 | 0.0144 | 23.7934
17 | 1.3509 | 0.06669 | 0.0119 | 20.2564
17.5 | 1.3229 | 0.07825 | 0.007 | 16.9061
18 | 1.2833 | 0.09311 | -0.0009 | 13.7826
18.5 | 1.2284 | 0.11235 | -0.0119 | 10.9337
19 | 1.1427 | 0.13998 | -0.0283 | 8.1633
19.5 | 0.8932 | 0.23564 | -0.078 | 3.7905

## 35. Re 750k Mach 0.10 (1)
BIGFOIL.COM POLAR EXPORT
c141d
LOCKHEED C-141 BL610.61 |  |  |  | Cl Max: | 1.274 | at alpha= | 11 | deg
JavaFoil+Calcfoil stall+Eppler ext transition |  |  |  | L/D Max: | 77.363 | at alpha= | 5 | deg
Re: | 750000 |  |  | Cd Min: | 0.00771 | at alpha= | -0.5 | deg
Mach: | 0.1 |  |  | Cl=0 at alpha= | -1.975 | deg
|  |  |  | @ Cl=0.1, Cd= | 0.010035
|  |  |  | @ Cl=0.4, Cd= | 0.0079358
|  |  |  | @ Cl=0.6, Cd= | 0.0095814
alpha (deg) | Cl | Cd | Cm | Cl/Cd
-18 | -0.6 | 0.17097 | -0.011 | -3.509
-17.5 | -0.617 | 0.16111 | -0.012 | -3.832
-17 | -0.634 | 0.1537 | -0.012 | -4.125
-16.5 | -0.649 | 0.14294 | -0.012 | -4.542
-16 | -0.664 | 0.1355 | -0.013 | -4.898
-15.5 | -0.677 | 0.12856 | -0.013 | -5.263
-15 | -0.687 | 0.1224 | -0.014 | -5.617
-14.5 | -0.696 | 0.11529 | -0.014 | -6.037
-14 | -0.703 | 0.10814 | -0.015 | -6.498
-13.5 | -0.707 | 0.10181 | -0.015 | -6.942
-13 | -0.708 | 0.09566 | -0.016 | -7.398
-12.5 | -0.706 | 0.08939 | -0.017 | -7.898
-12 | -0.701 | 0.08353 | -0.017 | -8.387
-11.5 | -0.692 | 0.07831 | -0.018 | -8.837
-11 | -0.681 | 0.07255 | -0.019 | -9.387
-10.5 | -0.665 | 0.06813 | -0.02 | -9.767
-10 | -0.647 | 0.06306 | -0.021 | -10.265
-9.5 | -0.626 | 0.05826 | -0.022 | -10.741
-9 | -0.605 | 0.05127 | -0.025 | -11.81
-8.5 | -0.691 | 0.01496 | -0.038 | -46.156
-8 | -0.654 | 0.0142 | -0.039 | -46.034
-7.5 | -0.611 | 0.01116 | -0.04 | -54.762
-7 | -0.565 | 0.01086 | -0.04 | -52.029
-6.5 | -0.516 | 0.01159 | -0.041 | -44.529
-6 | -0.465 | 0.0127 | -0.042 | -36.611
-5.5 | -0.411 | 0.0123 | -0.043 | -33.412
-5 | -0.356 | 0.01192 | -0.043 | -29.852
-4.5 | -0.299 | 0.01158 | -0.044 | -25.806
-4 | -0.241 | 0.01126 | -0.044 | -21.411
-3.5 | -0.182 | 0.01099 | -0.045 | -16.576
-3 | -0.123 | 0.01079 | -0.046 | -11.393
-2.5 | -0.063 | 0.01043 | -0.046 | -6.069
-2 | -0.003 | 0.01028 | -0.047 | -0.332
-1.5 | 0.057 | 0.01015 | -0.048 | 5.58
-1 | 0.117 | 0.00999 | -0.048 | 11.685
-0.5 | 0.177 | 0.00771 | -0.049 | 22.969
0 | 0.237 | 0.00774 | -0.05 | 30.648
0.5 | 0.297 | 0.00781 | -0.05 | 38.054
1 | 0.357 | 0.0079 | -0.051 | 45.198
1.5 | 0.417 | 0.00795 | -0.052 | 52.45
2 | 0.476 | 0.00797 | -0.052 | 59.738
2.5 | 0.536 | 0.00813 | -0.053 | 65.9
3 | 0.593 | 0.00955 | -0.053 | 62.093
3.5 | 0.651 | 0.00981 | -0.054 | 66.402
4 | 0.708 | 0.01007 | -0.055 | 70.349
4.5 | 0.765 | 0.01032 | -0.055 | 74.134
5 | 0.821 | 0.01061 | -0.056 | 77.363
5.5 | 0.875 | 0.01401 | -0.056 | 62.445
6 | 0.928 | 0.01457 | -0.057 | 63.706
6.5 | 0.978 | 0.01523 | -0.057 | 64.215
7 | 1.025 | 0.0158 | -0.058 | 64.889
7.5 | 1.07 | 0.01641 | -0.059 | 65.214
8 | 1.112 | 0.01709 | -0.059 | 65.067
8.5 | 1.15 | 0.01776 | -0.06 | 64.75
9 | 1.185 | 0.0185 | -0.06 | 64.04
9.5 | 1.216 | 0.01934 | -0.061 | 62.849
10 | 1.242 | 0.02039 | -0.061 | 60.911
10.5 | 1.261 | 0.02155 | -0.061 | 58.54
11 | 1.274 | 0.02306 | -0.062 | 55.243
11.5 | 1.273 | 0.02545 | -0.061 | 50.017
12 | 1.185 | 0.04399 | -0.055 | 26.929
12.5 | 1.108 | 0.07454 | -0.045 | 14.863
13 | 1.097 | 0.08438 | -0.042 | 13.003
13.5 | 1.088 | 0.09244 | -0.04 | 11.774
14 | 1.081 | 0.0993 | -0.039 | 10.884
14.5 | 1.07 | 0.10664 | -0.039 | 10.03
15 | 1.056 | 0.11394 | -0.038 | 9.27
15.5 | 1.041 | 0.1213 | -0.038 | 8.585
16 | 1.024 | 0.12829 | -0.037 | 7.979

## 36. Re 750k Mach 0.10 (2)
BIGFOIL.COM POLAR EXPORT
c141d
LOCKHEED C-141 BL610.61 |  |  |  | Cl Max: | 1.3741 | at alpha= | 14 | deg
XFOIL ncrit=9 |  |  |  | L/D Max: | 82.3139 | at alpha= | 2.5 | deg
Re: | 750000 |  |  | Cd Min: | 0.24228 | at alpha= | 20 | deg
Mach: | 0.1 |  |  | Cl=0 at alpha= | -2.2133 | deg
|  |  |  | @ Cl=0.1, Cd= | 0.0057403
|  |  |  | @ Cl=0.4, Cd= | 0.0054802
|  |  |  | @ Cl=0.6, Cd= | 0.0080565
alpha (deg) | Cl | Cd | Cm | Cl/Cd
-16 | -0.5645 | 0.1806 | -0.0047 | -3.1257
-15.5 | -0.5509 | 0.17413 | -0.0078 | -3.1637
-15 | -0.551 | 0.16286 | -0.0146 | -3.3833
-14.5 | -0.5391 | 0.15596 | -0.0164 | -3.4567
-14 | -0.5245 | 0.15046 | -0.0181 | -3.486
-13.5 | -0.5133 | 0.1441 | -0.0206 | -3.5621
-12.5 | -0.8379 | 0.04808 | -0.0734 | -17.4272
-12 | -0.9005 | 0.04024 | -0.0693 | -22.3782
-11.5 | -0.9595 | 0.03677 | -0.0546 | -26.0946
-11 | -0.9787 | 0.03167 | -0.0463 | -30.9031
-10.5 | -0.9422 | 0.02677 | -0.0469 | -35.1961
-10 | -0.8957 | 0.02366 | -0.0474 | -37.8571
-9.5 | -0.8495 | 0.02022 | -0.0477 | -42.0129
-8.5 | -0.7308 | 0.01703 | -0.051 | -42.9125
-8 | -0.6775 | 0.01562 | -0.0511 | -43.3739
-7.5 | -0.6156 | 0.01443 | -0.0529 | -42.6611
-7 | -0.5498 | 0.01342 | -0.0554 | -40.9687
-6.5 | -0.4819 | 0.01251 | -0.0584 | -38.5212
-6 | -0.4302 | 0.01183 | -0.0576 | -36.3652
-5.5 | -0.3666 | 0.01114 | -0.0594 | -32.9084
-4.5 | -0.2511 | 0.01012 | -0.0603 | -24.8123
-4 | -0.192 | 0.00964 | -0.0609 | -19.917
-3.5 | -0.1377 | 0.00927 | -0.0604 | -14.8544
-3 | -0.0825 | 0.00877 | -0.0601 | -9.4071
-2.5 | -0.0289 | 0.0083 | -0.0595 | -3.4819
-2 | 0.0215 | 0.00731 | -0.0586 | 2.9412
-1.5 | 0.0655 | 0.00606 | -0.0565 | 10.8086
-1 | 0.1173 | 0.00558 | -0.0553 | 21.0215
-0.5 | 0.1691 | 0.00529 | -0.0539 | 31.966
0 | 0.2218 | 0.0051 | -0.0524 | 43.4902
0.5 | 0.2709 | 0.00506 | -0.0498 | 53.5375
1 | 0.3223 | 0.00518 | -0.048 | 62.2201
1.5 | 0.38 | 0.00539 | -0.0477 | 70.5009
2 | 0.4443 | 0.00568 | -0.0491 | 78.2218
2.5 | 0.5087 | 0.00618 | -0.0509 | 82.3139
3 | 0.5723 | 0.00729 | -0.0531 | 78.5048
3.5 | 0.6294 | 0.00887 | -0.0544 | 70.9583
4 | 0.6946 | 0.00989 | -0.0572 | 70.2326
4.5 | 0.7374 | 0.01044 | -0.0548 | 70.6322
5 | 0.7759 | 0.01089 | -0.0514 | 71.2489
5.5 | 0.8142 | 0.01135 | -0.0478 | 71.7357
6 | 0.8527 | 0.01186 | -0.0443 | 71.8971
6.5 | 0.8929 | 0.01235 | -0.0412 | 72.2996
7 | 0.9344 | 0.01286 | -0.0384 | 72.6594
7.5 | 0.9769 | 0.01347 | -0.0358 | 72.5241
8 | 1.0198 | 0.01417 | -0.0334 | 71.9689
8.5 | 1.0623 | 0.01496 | -0.0311 | 71.0094
9 | 1.1034 | 0.01589 | -0.0285 | 69.4399
9.5 | 1.1415 | 0.01701 | -0.0255 | 67.1076
10 | 1.1794 | 0.01794 | -0.0225 | 65.7414
10.5 | 1.2102 | 0.01938 | -0.0185 | 62.4458
11 | 1.244 | 0.02062 | -0.0151 | 60.3298
11.5 | 1.2744 | 0.02207 | -0.0115 | 57.7435
12 | 1.2947 | 0.02433 | -0.0068 | 53.2141
12.5 | 1.3206 | 0.02616 | -0.0031 | 50.4817
13 | 1.3422 | 0.02832 | 0.0007 | 47.3941
13.5 | 1.3612 | 0.03069 | 0.0042 | 44.3532
14 | 1.3741 | 0.03363 | 0.0078 | 40.8594
14.5 | 1.3724 | 0.03813 | 0.0116 | 35.9927
15 | 1.3706 | 0.04297 | 0.0143 | 31.8967
15.5 | 1.3669 | 0.04839 | 0.0157 | 28.2476
16 | 1.3552 | 0.05533 | 0.0157 | 24.493
16.5 | 1.336 | 0.0642 | 0.0136 | 20.81
17 | 1.3072 | 0.0757 | 0.0088 | 17.2682
17.5 | 1.2677 | 0.09052 | 0.0009 | 14.0046
18 | 1.2135 | 0.10961 | -0.0101 | 11.0711
18.5 | 1.135 | 0.13533 | -0.0253 | 8.3869
19.5 | 0.8952 | 0.23668 | -0.0786 | 3.7823
20 | 0.9114 | 0.24228 | -0.0823 | 3.7618

## 37. Re 750k Mach 0.25 (1)
BIGFOIL.COM POLAR EXPORT
c141d
LOCKHEED C-141 BL610.61 |  |  |  | Cl Max: | 1.223 | at alpha= | 10 | deg
JavaFoil+Calcfoil stall+Eppler ext transition |  |  |  | L/D Max: | 75.142 | at alpha= | 4.5 | deg
Re: | 750000 |  |  | Cd Min: | 0.0078 | at alpha= | -0.5 | deg
Mach: | 0.25 |  |  | Cl=0 at alpha= | -1.9677 | deg
|  |  |  | @ Cl=0.1, Cd= | 0.010166
|  |  |  | @ Cl=0.4, Cd= | 0.0080141
|  |  |  | @ Cl=0.6, Cd= | 0.0094225
alpha (deg) | Cl | Cd | Cm | Cl/Cd
-13 | -0.578 | 0.10645 | -0.014 | -5.432
-12.5 | -0.599 | 0.0986 | -0.015 | -6.074
-12 | -0.615 | 0.09178 | -0.016 | -6.695
-11.5 | -0.624 | 0.0846 | -0.017 | -7.376
-11 | -0.628 | 0.07812 | -0.018 | -8.041
-10.5 | -0.626 | 0.07318 | -0.019 | -8.557
-10 | -0.619 | 0.06767 | -0.02 | -9.142
-9.5 | -0.606 | 0.06181 | -0.021 | -9.813
-9 | -0.589 | 0.05668 | -0.023 | -10.396
-8.5 | -0.567 | 0.05242 | -0.024 | -10.819
-8 | -0.652 | 0.01494 | -0.04 | -43.634
-7.5 | -0.616 | 0.01414 | -0.041 | -43.56
-7 | -0.572 | 0.01112 | -0.042 | -51.467
-6.5 | -0.525 | 0.01076 | -0.042 | -48.788
-6 | -0.474 | 0.013 | -0.043 | -36.5
-5.5 | -0.42 | 0.01259 | -0.044 | -33.401
-5 | -0.364 | 0.01207 | -0.044 | -30.183
-4.5 | -0.307 | 0.01172 | -0.045 | -26.157
-4 | -0.247 | 0.01139 | -0.046 | -21.707
-3.5 | -0.187 | 0.01116 | -0.046 | -16.759
-3 | -0.126 | 0.01087 | -0.047 | -11.608
-2.5 | -0.065 | 0.0107 | -0.048 | -6.072
-2 | -0.004 | 0.01037 | -0.048 | -0.338
-1.5 | 0.058 | 0.01022 | -0.049 | 5.695
-1 | 0.12 | 0.01014 | -0.05 | 11.837
-0.5 | 0.182 | 0.0078 | -0.05 | 23.315
0 | 0.244 | 0.00784 | -0.051 | 31.067
0.5 | 0.305 | 0.00789 | -0.052 | 38.671
1 | 0.367 | 0.00796 | -0.052 | 46.072
1.5 | 0.428 | 0.00806 | -0.053 | 53.145
2 | 0.489 | 0.00807 | -0.054 | 60.645
2.5 | 0.55 | 0.00827 | -0.054 | 66.53
3 | 0.609 | 0.00963 | -0.055 | 63.251
3.5 | 0.668 | 0.00993 | -0.055 | 67.284
4 | 0.727 | 0.01017 | -0.056 | 71.475
4.5 | 0.784 | 0.01044 | -0.057 | 75.142
5 | 0.841 | 0.01389 | -0.057 | 60.55
5.5 | 0.896 | 0.01442 | -0.058 | 62.17
6 | 0.95 | 0.01513 | -0.058 | 62.764
6.5 | 0.999 | 0.01573 | -0.059 | 63.5
7 | 1.045 | 0.01636 | -0.06 | 63.88
7.5 | 1.088 | 0.01705 | -0.06 | 63.787
8 | 1.126 | 0.01784 | -0.061 | 63.129
8.5 | 1.16 | 0.0186 | -0.061 | 62.356
9 | 1.188 | 0.01955 | -0.062 | 60.773
9.5 | 1.21 | 0.02065 | -0.062 | 58.59
10 | 1.223 | 0.02199 | -0.062 | 55.61
10.5 | 1.22 | 0.02437 | -0.062 | 50.045
11 | 1.067 | 0.0582 | -0.049 | 18.337
11.5 | 1.034 | 0.074 | -0.042 | 13.97
12 | 1.018 | 0.08188 | -0.04 | 12.434
12.5 | 1 | 0.08942 | -0.039 | 11.186
13 | 0.977 | 0.0967 | -0.037 | 10.101
13.5 | 0.948 | 0.10534 | -0.036 | 8.999
14 | 0.914 | 0.11392 | -0.035 | 8.025
14.5 | 0.875 | 0.12279 | -0.034 | 7.128
15 | 0.832 | 0.13153 | -0.033 | 6.325

## 38. Re 750k Mach 0.25 (2)
BIGFOIL.COM POLAR EXPORT
c141d
LOCKHEED C-141 BL610.61 |  |  |  | Cl Max: | 1.3017 | at alpha= | 13 | deg
XFOIL ncrit=9 |  |  |  | L/D Max: | 81.4084 | at alpha= | 2.5 | deg
Re: | 750000 |  |  | Cd Min: | 0.21775 | at alpha= | 18 | deg
Mach: | 0.25 |  |  | Cl=0 at alpha= | -2.2251 | deg
|  |  |  | @ Cl=0.1, Cd= | 0.0059154
|  |  |  | @ Cl=0.4, Cd= | 0.0055096
|  |  |  | @ Cl=0.6, Cd= | 0.0082987
alpha (deg) | Cl | Cd | Cm | Cl/Cd
-15 | -0.5455 | 0.16662 | -0.0148 | -3.2739
-14.5 | -0.531 | 0.15983 | -0.0165 | -3.3223
-14 | -0.5158 | 0.15409 | -0.0184 | -3.3474
-13.5 | -0.5038 | 0.14759 | -0.0209 | -3.4135
-13 | -0.5052 | 0.13712 | -0.0266 | -3.6844
-12.5 | -0.5055 | 0.12727 | -0.0304 | -3.9719
-12 | -0.4927 | 0.12214 | -0.0312 | -4.0339
-11.5 | -0.485 | 0.11569 | -0.0331 | -4.1922
-11 | -0.5282 | 0.09627 | -0.0406 | -5.4867
-10.5 | -0.7927 | 0.04469 | -0.0645 | -17.7377
-10 | -0.847 | 0.03814 | -0.056 | -22.2077
-9.5 | -0.844 | 0.02785 | -0.0566 | -30.3052
-9 | -0.8006 | 0.0232 | -0.057 | -34.5086
-8.5 | -0.7428 | 0.0201 | -0.0584 | -36.9552
-8 | -0.6929 | 0.01787 | -0.0572 | -38.7745
-7.5 | -0.6311 | 0.01578 | -0.0584 | -39.9937
-7 | -0.5631 | 0.01443 | -0.0605 | -39.0229
-6.5 | -0.5057 | 0.0132 | -0.0604 | -38.3106
-6 | -0.4421 | 0.01228 | -0.0614 | -36.0016
-5.5 | -0.3755 | 0.0115 | -0.0631 | -32.6522
-5 | -0.3154 | 0.01092 | -0.0634 | -28.8828
-4.5 | -0.2583 | 0.01039 | -0.063 | -24.8604
-4 | -0.1966 | 0.0098 | -0.0636 | -20.0612
-3.5 | -0.1435 | 0.00938 | -0.0623 | -15.2985
-3 | -0.0841 | 0.00891 | -0.0624 | -9.4388
-2.5 | -0.0304 | 0.00846 | -0.0613 | -3.5934
-2 | 0.0249 | 0.00768 | -0.0608 | 3.2422
-1.5 | 0.069 | 0.00627 | -0.0585 | 11.0048
-1 | 0.1197 | 0.00569 | -0.0567 | 21.0369
-0.5 | 0.1743 | 0.00539 | -0.0555 | 32.3377
0 | 0.2276 | 0.00517 | -0.0537 | 44.0232
0.5 | 0.2783 | 0.00512 | -0.051 | 54.3555
1 | 0.331 | 0.00524 | -0.049 | 63.1679
1.5 | 0.3884 | 0.00545 | -0.0482 | 71.2661
2 | 0.4526 | 0.00578 | -0.049 | 78.3045
2.5 | 0.5202 | 0.00639 | -0.0511 | 81.4085
3 | 0.5804 | 0.00782 | -0.0523 | 74.2199
3.5 | 0.641 | 0.0093 | -0.0538 | 68.9247
4 | 0.7096 | 0.01024 | -0.0567 | 69.2969
4.5 | 0.7532 | 0.01078 | -0.0539 | 69.8701
5 | 0.7916 | 0.01124 | -0.0498 | 70.427
5.5 | 0.8306 | 0.01169 | -0.0458 | 71.0522
6 | 0.8702 | 0.0122 | -0.0419 | 71.3279
6.5 | 0.9107 | 0.01275 | -0.0381 | 71.4275
7 | 0.9529 | 0.01339 | -0.0347 | 71.165
7.5 | 0.9962 | 0.01412 | -0.0316 | 70.5524
8 | 1.0394 | 0.01497 | -0.0286 | 69.4322
8.5 | 1.0806 | 0.01601 | -0.0252 | 67.4953
9 | 1.1168 | 0.01725 | -0.021 | 64.742
9.5 | 1.1545 | 0.0184 | -0.0171 | 62.7446
10 | 1.1858 | 0.02005 | -0.0125 | 59.1421
10.5 | 1.2184 | 0.02167 | -0.0082 | 56.2252
11 | 1.2469 | 0.02357 | -0.0038 | 52.902
11.5 | 1.2645 | 0.02636 | 0.0016 | 47.9704
12 | 1.2838 | 0.02911 | 0.0062 | 44.1017
12.5 | 1.2954 | 0.03251 | 0.0109 | 39.8462
13 | 1.3017 | 0.03645 | 0.015 | 35.7119
13.5 | 1.3015 | 0.04121 | 0.018 | 31.5821
14 | 1.2902 | 0.04759 | 0.0197 | 27.1107
14.5 | 1.2651 | 0.05645 | 0.019 | 22.411
15 | 1.2292 | 0.06844 | 0.0144 | 17.9603
15.5 | 1.1881 | 0.08341 | 0.0061 | 14.2441
16 | 1.143 | 0.10099 | -0.0046 | 11.318
16.5 | 1.0825 | 0.12254 | -0.0172 | 8.8339
17.5 | 0.8505 | 0.2112 | -0.0636 | 4.027
18 | 0.8662 | 0.21775 | -0.0674 | 3.978

## 39. Re 750k Mach 0.50 (1)
BIGFOIL.COM POLAR EXPORT
c141d
LOCKHEED C-141 BL610.61 |  |  |  | Cl Max: | 1.185 | at alpha= | 20 | deg
JavaFoil+Calcfoil stall+Eppler ext transition |  |  |  | L/D Max: | 76.985 | at alpha= | 2 | deg
Re: | 750000 |  |  | Cd Min: | 0.00695 | at alpha= | 0.5 | deg
Mach: | 0.5 |  |  | Cl=0 at alpha= | -1.971 | deg
|  |  |  | @ Cl=0.1, Cd= | 0.010559
|  |  |  | @ Cl=0.4, Cd= | 0.0069587
|  |  |  | @ Cl=0.6, Cd= | 0.011722
alpha (deg) | Cl | Cd | Cm | Cl/Cd
-20 | -0.972 | 0.20851 | -0.016 | -4.664
-19.5 | -0.947 | 0.20555 | -0.017 | -4.605
-19 | -0.922 | 0.20428 | -0.017 | -4.514
-18.5 | -0.892 | 0.19484 | -0.017 | -4.58
-18 | -0.865 | 0.18832 | -0.017 | -4.594
-17.5 | -0.839 | 0.18449 | -0.017 | -4.546
-17 | -0.812 | 0.17948 | -0.017 | -4.527
-16.5 | -0.786 | 0.17345 | -0.017 | -4.532
-16 | -0.76 | 0.17 | -0.018 | -4.469
-15.5 | -0.733 | 0.16474 | -0.018 | -4.451
-15 | -0.707 | 0.1609 | -0.018 | -4.393
-14.5 | -0.681 | 0.14825 | -0.019 | -4.592
-14 | -0.652 | 0.14265 | -0.018 | -4.57
-13.5 | -0.625 | 0.13793 | -0.018 | -4.53
-13 | -0.598 | 0.13316 | -0.018 | -4.492
-12.5 | -0.571 | 0.12931 | -0.018 | -4.419
-12 | -0.545 | 0.12664 | -0.019 | -4.301
-11.5 | -0.518 | 0.1227 | -0.019 | -4.221
-11 | -0.491 | 0.12035 | -0.019 | -4.08
-10.5 | -0.463 | 0.11119 | -0.018 | -4.167
-10 | -0.436 | 0.09854 | -0.018 | -4.426
-9.5 | -0.409 | 0.09538 | -0.018 | -4.29
-9 | -0.382 | 0.09275 | -0.019 | -4.121
-8.5 | -0.355 | 0.09026 | -0.019 | -3.936
-8 | -0.328 | 0.07592 | -0.018 | -4.318
-7.5 | -0.301 | 0.06326 | -0.018 | -4.755
-7 | -0.392 | 0.0573 | -0.018 | -6.841
-6.5 | -0.421 | 0.04862 | -0.025 | -8.663
-6 | -0.405 | 0.0421 | -0.029 | -9.625
-5.5 | -0.451 | 0.01348 | -0.049 | -33.434
-5 | -0.397 | 0.01061 | -0.049 | -37.437
-4.5 | -0.337 | 0.01026 | -0.05 | -32.897
-4 | -0.274 | 0.01232 | -0.051 | -22.253
-3.5 | -0.208 | 0.01181 | -0.052 | -17.606
-3 | -0.141 | 0.01144 | -0.053 | -12.291
-2.5 | -0.073 | 0.01116 | -0.053 | -6.497
-2 | -0.004 | 0.0108 | -0.054 | -0.362
-1.5 | 0.065 | 0.01062 | -0.055 | 6.119
-1 | 0.134 | 0.0105 | -0.056 | 12.763
-0.5 | 0.203 | 0.01045 | -0.056 | 19.447
0 | 0.272 | 0.00823 | -0.057 | 33.097
0.5 | 0.34 | 0.00695 | -0.058 | 49.023
1 | 0.409 | 0.00696 | -0.058 | 58.798
1.5 | 0.477 | 0.00701 | -0.059 | 68.026
2 | 0.545 | 0.00708 | -0.06 | 76.985
2.5 | 0.611 | 0.01265 | -0.06 | 48.318
3 | 0.678 | 0.01321 | -0.061 | 51.307
3.5 | 0.742 | 0.01369 | -0.062 | 54.234
4 | 0.806 | 0.01423 | -0.063 | 56.595
4.5 | 0.866 | 0.01486 | -0.063 | 58.304
5 | 0.925 | 0.0156 | -0.064 | 59.277
5.5 | 0.979 | 0.01659 | -0.065 | 58.999
6 | 1.028 | 0.01752 | -0.065 | 58.677
6.5 | 1.062 | 0.01858 | -0.066 | 57.13
7 | 1.077 | 0.01982 | -0.066 | 54.331
7.5 | 1.051 | 0.02187 | -0.066 | 48.076
8 | 0.756 | 0.06358 | -0.035 | 11.892
8.5 | 0.569 | 0.08385 | -0.027 | 6.784
9 | 0.596 | 0.09542 | -0.03 | 6.249
9.5 | 0.623 | 0.09806 | -0.03 | 6.355
10 | 0.65 | 0.09953 | -0.031 | 6.532
10.5 | 0.677 | 0.11267 | -0.032 | 6.011
11 | 0.705 | 0.1216 | -0.035 | 5.799
11.5 | 0.732 | 0.12297 | -0.035 | 5.951
12 | 0.759 | 0.12768 | -0.036 | 5.942
12.5 | 0.785 | 0.13166 | -0.037 | 5.966
13 | 0.813 | 0.14216 | -0.038 | 5.721
13.5 | 0.841 | 0.14762 | -0.04 | 5.697
14 | 0.867 | 0.15805 | -0.04 | 5.488
14.5 | 0.894 | 0.16046 | -0.041 | 5.57
15 | 0.92 | 0.1664 | -0.041 | 5.53
15.5 | 0.946 | 0.16924 | -0.042 | 5.592
16 | 0.973 | 0.17336 | -0.042 | 5.614
16.5 | 1 | 0.17919 | -0.043 | 5.581
17 | 1.031 | 0.18833 | -0.047 | 5.473
17.5 | 1.055 | 0.19218 | -0.046 | 5.491
18 | 1.081 | 0.19652 | -0.047 | 5.502
18.5 | 1.107 | 0.20017 | -0.047 | 5.53
19 | 1.133 | 0.20494 | -0.047 | 5.528
19.5 | 1.159 | 0.20944 | -0.048 | 5.532
20 | 1.185 | 0.21964 | -0.048 | 5.395

## 40. Re 750k Mach 0.50 (2)
BIGFOIL.COM POLAR EXPORT
c141d
LOCKHEED C-141 BL610.61 |  |  |  | Cl Max: | 1.0937 | at alpha= | 8.5 | deg
XFOIL ncrit=9 |  |  |  | L/D Max: | 77.7409 | at alpha= | 2 | deg
Re: | 750000 |  |  | Cd Min: | 0.25846 | at alpha= | -20 | deg
Mach: | 0.5 |  |  | Cl=0 at alpha= | -2.2234 | deg
|  |  |  | @ Cl=0.1, Cd= | 0.007399
|  |  |  | @ Cl=0.4, Cd= | 0.0056589
|  |  |  | @ Cl=0.6, Cd= | 0.0087647
alpha (deg) | Cl | Cd | Cm | Cl/Cd
-20 | -0.7379 | 0.25846 | 0.0286 | -2.855
-19.5 | -0.7158 | 0.25128 | 0.0249 | -2.8486
-19 | -0.6941 | 0.24398 | 0.0204 | -2.8449
-18.5 | -0.6726 | 0.23637 | 0.0157 | -2.8455
-18 | -0.6519 | 0.22771 | 0.0104 | -2.8629
-17 | -0.6116 | 0.21193 | 0.0017 | -2.8859
-16.5 | -0.5908 | 0.20505 | -0.002 | -2.8812
-16 | -0.571 | 0.19763 | -0.006 | -2.8892
-15.5 | -0.5557 | 0.18848 | -0.0118 | -2.9483
-15 | -0.5381 | 0.18047 | -0.0153 | -2.9817
-14.5 | -0.5184 | 0.1739 | -0.0176 | -2.981
-14 | -0.5011 | 0.16692 | -0.0206 | -3.002
-13.5 | -0.4895 | 0.15821 | -0.0254 | -3.094
-12.5 | -0.4635 | 0.14355 | -0.03 | -3.2288
-12 | -0.4514 | 0.13708 | -0.0316 | -3.293
-11.5 | -0.4449 | 0.12979 | -0.0335 | -3.4278
-11 | -0.4519 | 0.12009 | -0.0377 | -3.763
-10.5 | -0.4529 | 0.11237 | -0.0387 | -4.0304
-10 | -0.4514 | 0.10621 | -0.0368 | -4.2501
-9.5 | -0.4633 | 0.09821 | -0.0372 | -4.7174
-9 | -0.4908 | 0.08802 | -0.0384 | -5.576
-8.5 | -0.5043 | 0.07762 | -0.0436 | -6.497
-8 | -0.4989 | 0.0655 | -0.0567 | -7.6168
-7.5 | -0.5085 | 0.05 | -0.0766 | -10.17
-6.5 | -0.5081 | 0.02603 | -0.085 | -19.5198
-6 | -0.4769 | 0.01741 | -0.0827 | -27.3923
-5.5 | -0.4209 | 0.01464 | -0.0796 | -28.75
-5 | -0.3553 | 0.01281 | -0.0778 | -27.7361
-4.5 | -0.2928 | 0.01164 | -0.0755 | -25.1546
-4 | -0.2279 | 0.01076 | -0.0739 | -21.1803
-3.5 | -0.1643 | 0.01016 | -0.0722 | -16.1713
-3 | -0.0986 | 0.00954 | -0.0712 | -10.3354
-2.5 | -0.0364 | 0.00906 | -0.0697 | -4.0177
-2 | 0.0294 | 0.00853 | -0.069 | 3.4467
-1.5 | 0.0883 | 0.00778 | -0.0674 | 11.3496
-1 | 0.1359 | 0.00623 | -0.0641 | 21.8138
-0.5 | 0.1948 | 0.00579 | -0.062 | 33.6442
0 | 0.2557 | 0.00553 | -0.0598 | 46.2387
0.5 | 0.3127 | 0.00542 | -0.0566 | 57.6937
1 | 0.371 | 0.00553 | -0.0537 | 67.0886
1.5 | 0.4295 | 0.00579 | -0.051 | 74.1796
2 | 0.4921 | 0.00633 | -0.0492 | 77.7409
2.5 | 0.551 | 0.00771 | -0.0477 | 71.4656
3.5 | 0.6913 | 0.01073 | -0.0504 | 64.4268
4 | 0.7705 | 0.01155 | -0.0525 | 66.71
4.5 | 0.8038 | 0.01211 | -0.0451 | 66.3749
5 | 0.8368 | 0.01275 | -0.0375 | 65.6314
5.5 | 0.8734 | 0.0134 | -0.0303 | 65.1791
6 | 0.9112 | 0.01419 | -0.0232 | 64.2142
6.5 | 0.955 | 0.0152 | -0.0172 | 62.8289
7 | 0.9975 | 0.01662 | -0.0111 | 60.0181
7.5 | 1.0372 | 0.0185 | -0.0048 | 56.0649
8 | 1.0726 | 0.021 | 0.0019 | 51.0762
8.5 | 1.0937 | 0.0249 | 0.0093 | 43.9237
9 | 1.091 | 0.03061 | 0.0171 | 35.6419
9.5 | 1.069 | 0.0376 | 0.023 | 28.4309
10 | 1.039 | 0.04601 | 0.025 | 22.582
10.5 | 1.0058 | 0.05655 | 0.0218 | 17.786
11 | 0.9691 | 0.07071 | 0.0124 | 13.7053
11.5 | 0.9156 | 0.09044 | -0.0006 | 10.1238
12 | 0.8557 | 0.10993 | -0.0114 | 7.784
12.5 | 0.8201 | 0.12644 | -0.0202 | 6.4861
13 | 0.8059 | 0.13991 | -0.027 | 5.7601
13.5 | 0.8041 | 0.1514 | -0.0328 | 5.3111

## 41. Re 1M Mach 0.00 (1)
BIGFOIL.COM POLAR EXPORT
c141d
LOCKHEED C-141 BL610.61 |  |  |  | Cl Max: | 1.298 | at alpha= | 12 | deg
JavaFoil+Calcfoil stall+Eppler ext transition |  |  |  | L/D Max: | 86.753 | at alpha= | 6 | deg
Re: | 1000000 |  |  | Cd Min: | 0.00734 | at alpha= | -0.5 | deg
Mach: | 0 |  |  | Cl=0 at alpha= | -1.9746 | deg
|  |  |  | @ Cl=0.1, Cd= | 0.009616
|  |  |  | @ Cl=0.4, Cd= | 0.0076125
|  |  |  | @ Cl=0.6, Cd= | 0.011359
alpha (deg) | Cl | Cd | Cm | Cl/Cd
-14 | -0.725 | 0.10202 | -0.016 | -7.105
-13.5 | -0.726 | 0.09703 | -0.016 | -7.479
-13 | -0.724 | 0.09118 | -0.017 | -7.941
-12.5 | -0.72 | 0.08533 | -0.018 | -8.437
-12 | -0.713 | 0.07964 | -0.019 | -8.954
-11.5 | -0.703 | 0.07412 | -0.02 | -9.485
-11 | -0.69 | 0.06908 | -0.021 | -9.982
-10.5 | -0.673 | 0.06431 | -0.021 | -10.464
-10 | -0.654 | 0.05927 | -0.023 | -11.032
-9.5 | -0.641 | 0.04967 | -0.026 | -12.899
-9 | -0.727 | 0.01476 | -0.037 | -49.229
-8.5 | -0.693 | 0.01394 | -0.038 | -49.744
-8 | -0.654 | 0.01092 | -0.039 | -59.868
-7.5 | -0.61 | 0.01061 | -0.04 | -57.501
-7 | -0.564 | 0.01033 | -0.04 | -54.581
-6.5 | -0.515 | 0.01249 | -0.041 | -41.237
-6 | -0.463 | 0.01202 | -0.042 | -38.541
-5.5 | -0.409 | 0.01166 | -0.042 | -35.12
-5 | -0.354 | 0.01129 | -0.043 | -31.361
-4.5 | -0.298 | 0.01098 | -0.044 | -27.099
-4 | -0.24 | 0.01067 | -0.044 | -22.49
-3.5 | -0.181 | 0.01048 | -0.045 | -17.305
-3 | -0.122 | 0.01022 | -0.046 | -11.968
-2.5 | -0.063 | 0.0099 | -0.046 | -6.36
-2 | -0.003 | 0.00979 | -0.047 | -0.347
-1.5 | 0.056 | 0.00966 | -0.048 | 5.835
-1 | 0.116 | 0.0096 | -0.048 | 12.104
-0.5 | 0.176 | 0.00734 | -0.049 | 23.983
0 | 0.236 | 0.00738 | -0.049 | 31.96
0.5 | 0.296 | 0.00746 | -0.05 | 39.627
1 | 0.355 | 0.00756 | -0.051 | 46.972
1.5 | 0.415 | 0.00763 | -0.051 | 54.319
2 | 0.474 | 0.00776 | -0.052 | 61.081
2.5 | 0.533 | 0.00778 | -0.053 | 68.527
3 | 0.592 | 0.0117 | -0.053 | 50.564
3.5 | 0.648 | 0.00931 | -0.054 | 69.605
4 | 0.705 | 0.00957 | -0.054 | 73.674
4.5 | 0.762 | 0.0098 | -0.055 | 77.759
5 | 0.817 | 0.01007 | -0.056 | 81.172
5.5 | 0.872 | 0.01035 | -0.056 | 84.182
6 | 0.925 | 0.01066 | -0.057 | 86.753
6.5 | 0.975 | 0.01438 | -0.057 | 67.776
7 | 1.022 | 0.01494 | -0.058 | 68.448
7.5 | 1.067 | 0.01547 | -0.058 | 69.002
8 | 1.11 | 0.01611 | -0.059 | 68.863
8.5 | 1.149 | 0.01672 | -0.059 | 68.696
9 | 1.184 | 0.01742 | -0.06 | 67.983
9.5 | 1.216 | 0.01817 | -0.06 | 66.926
10 | 1.244 | 0.0191 | -0.061 | 65.144
10.5 | 1.268 | 0.02005 | -0.061 | 63.212
11 | 1.284 | 0.02124 | -0.062 | 60.45
11.5 | 1.295 | 0.02259 | -0.062 | 57.351
12 | 1.298 | 0.02442 | -0.062 | 53.155
12.5 | 1.278 | 0.02902 | -0.061 | 44.019
13 | 1.157 | 0.06242 | -0.051 | 18.543
13.5 | 1.123 | 0.08117 | -0.045 | 13.829
14 | 1.109 | 0.09112 | -0.043 | 12.176
14.5 | 1.099 | 0.09915 | -0.041 | 11.081
15 | 1.087 | 0.1067 | -0.041 | 10.191
15.5 | 1.075 | 0.11336 | -0.04 | 9.485
16 | 1.06 | 0.12061 | -0.04 | 8.791
16.5 | 1.043 | 0.12974 | -0.039 | 8.04
17 | 1.025 | 0.1372 | -0.038 | 7.472

## 42. Re 1M Mach 0.00 (2)
BIGFOIL.COM POLAR EXPORT
c141d
LOCKHEED C-141 BL610.61 |  |  |  | Cl Max: | 1.4608 | at alpha= | 15.5 | deg
XFOIL ncrit=9 |  |  |  | L/D Max: | 83.8087 | at alpha= | 2.5 | deg
Re: | 1000000 |  |  | Cd Min: | 0.19679 | at alpha= | -17.5 | deg
Mach: | 0 |  |  | Cl=0 at alpha= | -2.2237 | deg
|  |  |  | @ Cl=0.1, Cd= | 0.0053014
|  |  |  | @ Cl=0.4, Cd= | 0.0049675
|  |  |  | @ Cl=0.6, Cd= | 0.0082727
alpha (deg) | Cl | Cd | Cm | Cl/Cd
-17.5 | -0.6129 | 0.19679 | 0.0038 | -3.1145
-17 | -0.5958 | 0.1915 | 0.0015 | -3.1112
-16.5 | -0.5801 | 0.18584 | -0.0014 | -3.1215
-16 | -0.5657 | 0.17967 | -0.0045 | -3.1486
-15 | -0.5548 | 0.1604 | -0.0136 | -3.4589
-14.5 | -0.5399 | 0.15509 | -0.0154 | -3.4812
-14 | -0.9653 | 0.04593 | -0.0748 | -21.0168
-13.5 | -0.9991 | 0.0376 | -0.0764 | -26.5718
-13 | -1.0332 | 0.03377 | -0.0679 | -30.5952
-12.5 | -1.0668 | 0.03157 | -0.0549 | -33.7916
-12 | -1.0589 | 0.02884 | -0.0493 | -36.7164
-11.5 | -1.0233 | 0.02473 | -0.0495 | -41.3789
-11 | -0.979 | 0.02156 | -0.0502 | -45.4082
-10.5 | -0.93 | 0.01974 | -0.0505 | -47.1125
-10 | -0.875 | 0.01818 | -0.0517 | -48.1298
-9.5 | -0.8162 | 0.01674 | -0.0534 | -48.7575
-9 | -0.7545 | 0.01554 | -0.0556 | -48.5521
-8.5 | -0.7051 | 0.0141 | -0.0551 | -50.0071
-8 | -0.6434 | 0.01323 | -0.057 | -48.6319
-7.5 | -0.5792 | 0.01239 | -0.0592 | -46.7474
-7 | -0.5166 | 0.01147 | -0.0612 | -45.0392
-6.5 | -0.4649 | 0.01081 | -0.0605 | -43.0065
-6 | -0.4075 | 0.01023 | -0.061 | -39.8338
-5.5 | -0.3495 | 0.0098 | -0.0616 | -35.6633
-5 | -0.2991 | 0.00936 | -0.0605 | -31.9551
-4.5 | -0.2437 | 0.00892 | -0.0603 | -27.3206
-4 | -0.1917 | 0.00853 | -0.0595 | -22.4736
-3.5 | -0.137 | 0.00814 | -0.0592 | -16.8305
-3 | -0.0835 | 0.00783 | -0.0587 | -10.6641
-2.5 | -0.0284 | 0.00746 | -0.0584 | -3.807
-2 | 0.023 | 0.00686 | -0.0576 | 3.3528
-1.5 | 0.0704 | 0.00572 | -0.0564 | 12.3077
-1 | 0.1199 | 0.00502 | -0.0551 | 23.8845
-0.5 | 0.1719 | 0.00473 | -0.0539 | 36.3425
0 | 0.2227 | 0.00454 | -0.0523 | 49.0529
0.5 | 0.2735 | 0.00448 | -0.0507 | 61.0491
1 | 0.3228 | 0.00456 | -0.0486 | 70.7895
1.5 | 0.3736 | 0.00478 | -0.047 | 78.159
2 | 0.4243 | 0.00514 | -0.0454 | 82.5486
2.5 | 0.4819 | 0.00575 | -0.0458 | 83.8087
3 | 0.5388 | 0.00701 | -0.0467 | 76.8616
3.5 | 0.5998 | 0.00827 | -0.0488 | 72.5272
4 | 0.6621 | 0.00912 | -0.0509 | 72.5987
4.5 | 0.7284 | 0.00973 | -0.0537 | 74.8613
5 | 0.7846 | 0.0102 | -0.0542 | 76.9216
5.5 | 0.8241 | 0.01055 | -0.051 | 78.1137
6 | 0.8635 | 0.01092 | -0.0477 | 79.0751
6.5 | 0.9032 | 0.01135 | -0.0445 | 79.5771
7 | 0.9436 | 0.01183 | -0.0416 | 79.7633
7.5 | 0.9852 | 0.01236 | -0.0389 | 79.7087
8 | 1.0281 | 0.01297 | -0.0366 | 79.2675
8.5 | 1.0711 | 0.01369 | -0.0344 | 78.2396
9 | 1.1131 | 0.01452 | -0.0321 | 76.6598
9.5 | 1.1561 | 0.01527 | -0.0301 | 75.7105
10 | 1.1961 | 0.01624 | -0.0276 | 73.6515
10.5 | 1.2343 | 0.01715 | -0.0249 | 71.9708
11 | 1.266 | 0.01845 | -0.0211 | 68.6179
11.5 | 1.3008 | 0.01952 | -0.018 | 66.6393
12 | 1.3331 | 0.02075 | -0.0148 | 64.2458
12.5 | 1.3586 | 0.02244 | -0.0108 | 60.5437
13 | 1.3798 | 0.02444 | -0.0065 | 56.4566
13.5 | 1.4053 | 0.02615 | -0.0032 | 53.74
14 | 1.4255 | 0.02828 | 0.0004 | 50.4066
14.5 | 1.4424 | 0.03074 | 0.0038 | 46.9226
15 | 1.4549 | 0.03366 | 0.007 | 43.2234
15.5 | 1.4608 | 0.03734 | 0.0099 | 39.1216
16 | 1.4557 | 0.0424 | 0.0124 | 34.3325
16.5 | 1.4344 | 0.04977 | 0.0136 | 28.8206
17 | 1.421 | 0.05723 | 0.0129 | 24.8296
17.5 | 1.4046 | 0.06609 | 0.0102 | 21.2528
18 | 1.378 | 0.07749 | 0.0053 | 17.7829
18.5 | 1.3395 | 0.09201 | -0.002 | 14.5582
19 | 1.2905 | 0.10947 | -0.0115 | 11.7886
19.5 | 1.2333 | 0.12925 | -0.0226 | 9.542
20 | 1.1706 | 0.15152 | -0.0357 | 7.7257

## 43. Re 1M Mach 0.10 (1)
BIGFOIL.COM POLAR EXPORT
c141d
LOCKHEED C-141 BL610.61 |  |  |  | Cl Max: | 1.287 | at alpha= | 11.5 | deg
JavaFoil+Calcfoil stall+Eppler ext transition |  |  |  | L/D Max: | 86.807 | at alpha= | 6 | deg
Re: | 1000000 |  |  | Cd Min: | 0.00737 | at alpha= | -0.5 | deg
Mach: | 0.1 |  |  | Cl=0 at alpha= | -1.975 | deg
|  |  |  | @ Cl=0.1, Cd= | 0.009617
|  |  |  | @ Cl=0.4, Cd= | 0.007646
|  |  |  | @ Cl=0.6, Cd= | 0.011508
alpha (deg) | Cl | Cd | Cm | Cl/Cd
-14 | -0.704 | 0.10357 | -0.016 | -6.8
-13.5 | -0.708 | 0.0984 | -0.016 | -7.198
-13 | -0.709 | 0.09253 | -0.017 | -7.664
-12.5 | -0.707 | 0.08653 | -0.018 | -8.174
-12 | -0.703 | 0.08073 | -0.018 | -8.703
-11.5 | -0.695 | 0.07495 | -0.019 | -9.27
-11 | -0.684 | 0.06973 | -0.02 | -9.803
-10.5 | -0.668 | 0.0652 | -0.021 | -10.25
-10 | -0.65 | 0.06042 | -0.022 | -10.759
-9.5 | -0.634 | 0.05266 | -0.025 | -12.042
-9 | -0.723 | 0.01514 | -0.037 | -47.733
-8.5 | -0.693 | 0.01404 | -0.038 | -49.381
-8 | -0.654 | 0.01349 | -0.039 | -48.53
-7.5 | -0.611 | 0.01064 | -0.04 | -57.49
-7 | -0.565 | 0.01037 | -0.041 | -54.512
-6.5 | -0.517 | 0.0125 | -0.041 | -41.321
-6 | -0.465 | 0.01202 | -0.042 | -38.664
-5.5 | -0.411 | 0.01166 | -0.043 | -35.251
-5 | -0.356 | 0.0113 | -0.043 | -31.49
-4.5 | -0.299 | 0.01098 | -0.044 | -27.228
-4 | -0.241 | 0.01069 | -0.044 | -22.551
-3.5 | -0.182 | 0.01048 | -0.045 | -17.383
-3 | -0.123 | 0.01021 | -0.046 | -12.032
-2.5 | -0.063 | 0.00997 | -0.046 | -6.35
-2 | -0.003 | 0.00978 | -0.047 | -0.348
-1.5 | 0.057 | 0.00966 | -0.048 | 5.866
-1 | 0.117 | 0.0096 | -0.048 | 12.165
-0.5 | 0.177 | 0.00737 | -0.049 | 24.015
0 | 0.237 | 0.00741 | -0.05 | 32
0.5 | 0.297 | 0.00749 | -0.05 | 39.689
1 | 0.357 | 0.00756 | -0.051 | 47.193
1.5 | 0.417 | 0.00768 | -0.052 | 54.283
2 | 0.476 | 0.00777 | -0.052 | 61.31
2.5 | 0.536 | 0.00781 | -0.053 | 68.591
3 | 0.595 | 0.01172 | -0.053 | 50.711
3.5 | 0.651 | 0.00934 | -0.054 | 69.757
4 | 0.709 | 0.0096 | -0.055 | 73.859
4.5 | 0.765 | 0.00982 | -0.055 | 77.925
5 | 0.821 | 0.0101 | -0.056 | 81.285
5.5 | 0.875 | 0.01038 | -0.056 | 84.304
6 | 0.929 | 0.0107 | -0.057 | 86.807
6.5 | 0.979 | 0.01449 | -0.058 | 67.557
7 | 1.026 | 0.01503 | -0.058 | 68.291
7.5 | 1.071 | 0.01559 | -0.059 | 68.708
8 | 1.113 | 0.01622 | -0.059 | 68.58
8.5 | 1.151 | 0.01687 | -0.06 | 68.23
9 | 1.186 | 0.01756 | -0.06 | 67.541
9.5 | 1.217 | 0.01835 | -0.061 | 66.326
10 | 1.243 | 0.01931 | -0.061 | 64.38
10.5 | 1.264 | 0.02033 | -0.062 | 62.202
11 | 1.279 | 0.02161 | -0.062 | 59.166
11.5 | 1.287 | 0.02304 | -0.062 | 55.871
12 | 1.277 | 0.02611 | -0.061 | 48.905
12.5 | 1.193 | 0.04433 | -0.056 | 26.918
13 | 1.116 | 0.07445 | -0.046 | 14.991
13.5 | 1.1 | 0.08526 | -0.044 | 12.906
14 | 1.087 | 0.09394 | -0.042 | 11.576
14.5 | 1.074 | 0.10184 | -0.041 | 10.549
15 | 1.061 | 0.10902 | -0.04 | 9.732
15.5 | 1.045 | 0.11561 | -0.04 | 9.04
16 | 1.027 | 0.12362 | -0.039 | 8.306
16.5 | 1.006 | 0.13224 | -0.038 | 7.608

## 44. Re 1M Mach 0.10 (2)
BIGFOIL.COM POLAR EXPORT
c141d
LOCKHEED C-141 BL610.61 |  |  |  | Cl Max: | 1.4434 | at alpha= | 15.5 | deg
XFOIL ncrit=9 |  |  |  | L/D Max: | 83.3621 | at alpha= | 2.5 | deg
Re: | 1000000 |  |  | Cd Min: | 0.19218 | at alpha= | -17 | deg
Mach: | 0.1 |  |  | Cl=0 at alpha= | -2.2245 | deg
|  |  |  | @ Cl=0.1, Cd= | 0.0053432
|  |  |  | @ Cl=0.4, Cd= | 0.0049729
|  |  |  | @ Cl=0.6, Cd= | 0.0082998
alpha (deg) | Cl | Cd | Cm | Cl/Cd
-17 | -0.5957 | 0.19218 | 0.0015 | -3.0997
-16.5 | -0.5798 | 0.18647 | -0.0014 | -3.1093
-16 | -0.5652 | 0.18028 | -0.0046 | -3.1351
-14 | -0.7571 | 0.09292 | -0.0413 | -8.1479
-13.5 | -0.9361 | 0.0451 | -0.0758 | -20.7561
-13 | -0.975 | 0.03722 | -0.0756 | -26.1956
-12.5 | -1.0217 | 0.03415 | -0.0634 | -29.918
-12 | -1.0491 | 0.0315 | -0.0517 | -33.3048
-11.5 | -1.014 | 0.02776 | -0.052 | -36.5274
-11 | -0.9794 | 0.02282 | -0.0522 | -42.9185
-10.5 | -0.933 | 0.0206 | -0.0521 | -45.2913
-10 | -0.8787 | 0.01884 | -0.0531 | -46.6401
-9.5 | -0.8202 | 0.01724 | -0.0547 | -47.5754
-9 | -0.7586 | 0.01586 | -0.0567 | -47.831
-8.5 | -0.7085 | 0.01442 | -0.0562 | -49.1331
-8 | -0.6469 | 0.01341 | -0.0579 | -48.2401
-7.5 | -0.5822 | 0.01255 | -0.0602 | -46.3904
-7 | -0.5193 | 0.01157 | -0.062 | -44.8833
-6.5 | -0.4677 | 0.01089 | -0.0612 | -42.9477
-6 | -0.4098 | 0.01028 | -0.0617 | -39.8638
-5.5 | -0.3527 | 0.00982 | -0.0619 | -35.9165
-5 | -0.3008 | 0.00941 | -0.061 | -31.966
-4.5 | -0.2451 | 0.00896 | -0.0608 | -27.3549
-4 | -0.1928 | 0.00858 | -0.0599 | -22.4709
-3.5 | -0.1377 | 0.00816 | -0.0596 | -16.875
-3 | -0.084 | 0.00784 | -0.059 | -10.7143
-2.5 | -0.0286 | 0.00748 | -0.0588 | -3.8235
-2 | 0.0233 | 0.00691 | -0.058 | 3.3719
-1.5 | 0.071 | 0.00577 | -0.0567 | 12.305
-1 | 0.1206 | 0.00504 | -0.0554 | 23.9286
0 | 0.2239 | 0.00456 | -0.0526 | 49.1009
0.5 | 0.275 | 0.00449 | -0.0509 | 61.2472
1 | 0.3245 | 0.00458 | -0.0488 | 70.8515
1.5 | 0.3755 | 0.00479 | -0.0472 | 78.3925
2 | 0.4264 | 0.00517 | -0.0456 | 82.4758
2.5 | 0.4835 | 0.0058 | -0.0458 | 83.3621
3 | 0.5403 | 0.0071 | -0.0466 | 76.0986
3.5 | 0.602 | 0.00834 | -0.0487 | 72.1823
4 | 0.6648 | 0.00918 | -0.0508 | 72.4183
4.5 | 0.7316 | 0.00979 | -0.0536 | 74.7293
5 | 0.7882 | 0.01024 | -0.054 | 76.9727
5.5 | 0.8273 | 0.01062 | -0.0506 | 77.9002
6 | 0.8669 | 0.01099 | -0.0473 | 78.8808
6.5 | 0.9068 | 0.01142 | -0.0441 | 79.4046
7 | 0.9474 | 0.0119 | -0.041 | 79.6134
7.5 | 0.9893 | 0.01245 | -0.0383 | 79.4618
8 | 1.0324 | 0.01309 | -0.0359 | 78.8694
8.5 | 1.0757 | 0.01382 | -0.0336 | 77.8365
9 | 1.1179 | 0.01467 | -0.0312 | 76.2031
9.5 | 1.1596 | 0.01556 | -0.0288 | 74.5244
10 | 1.2002 | 0.01647 | -0.0262 | 72.8719
10.5 | 1.2364 | 0.01751 | -0.0229 | 70.6111
11 | 1.269 | 0.01878 | -0.0192 | 67.5719
11.5 | 1.303 | 0.01996 | -0.0159 | 65.2806
12 | 1.3342 | 0.02131 | -0.0124 | 62.6091
12.5 | 1.3537 | 0.02349 | -0.0076 | 57.6288
13 | 1.3794 | 0.02524 | -0.0039 | 54.6513
13.5 | 1.4023 | 0.02722 | -0.0002 | 51.5173
14 | 1.4202 | 0.02962 | 0.0035 | 47.9473
14.5 | 1.4343 | 0.03242 | 0.0069 | 44.2412
15 | 1.4432 | 0.03583 | 0.0101 | 40.2791
15.5 | 1.4434 | 0.04029 | 0.0128 | 35.8253
16 | 1.4301 | 0.04658 | 0.0145 | 30.702
16.5 | 1.404 | 0.05523 | 0.0144 | 25.421
17 | 1.388 | 0.06391 | 0.012 | 21.718
17.5 | 1.362 | 0.07512 | 0.0073 | 18.131
18 | 1.3244 | 0.08948 | -0.0001 | 14.8011
18.5 | 1.275 | 0.10698 | -0.0096 | 11.9181
19 | 1.2182 | 0.12663 | -0.0206 | 9.6202
19.5 | 1.1556 | 0.14871 | -0.0336 | 7.7708

## 45. Re 1M Mach 0.25 (1)
BIGFOIL.COM POLAR EXPORT
c141d
LOCKHEED C-141 BL610.61 |  |  |  | Cl Max: | 1.23 | at alpha= | 10.5 | deg
JavaFoil+Calcfoil stall+Eppler ext transition |  |  |  | L/D Max: | 82.001 | at alpha= | 5 | deg
Re: | 1000000 |  |  | Cd Min: | 0.00744 | at alpha= | -0.5 | deg
Mach: | 0.25 |  |  | Cl=0 at alpha= | -1.9677 | deg
|  |  |  | @ Cl=0.1, Cd= | 0.0097019
|  |  |  | @ Cl=0.4, Cd= | 0.0077103
|  |  |  | @ Cl=0.6, Cd= | 0.0090109
alpha (deg) | Cl | Cd | Cm | Cl/Cd
-13 | -0.579 | 0.10319 | -0.015 | -5.612
-12.5 | -0.6 | 0.09579 | -0.016 | -6.261
-12 | -0.615 | 0.08851 | -0.017 | -6.953
-11.5 | -0.625 | 0.08197 | -0.018 | -7.631
-11 | -0.629 | 0.07595 | -0.019 | -8.287
-10.5 | -0.628 | 0.07065 | -0.02 | -8.884
-10 | -0.621 | 0.06503 | -0.021 | -9.55
-9.5 | -0.609 | 0.05973 | -0.022 | -10.195
-9 | -0.592 | 0.05483 | -0.024 | -10.79
-8.5 | -0.588 | 0.04099 | -0.03 | -14.338
-8 | -0.655 | 0.014 | -0.04 | -46.797
-7.5 | -0.617 | 0.01342 | -0.041 | -45.959
-7 | -0.573 | 0.01058 | -0.042 | -54.15
-6.5 | -0.525 | 0.01025 | -0.042 | -51.229
-6 | -0.475 | 0.01242 | -0.043 | -38.218
-5.5 | -0.42 | 0.01192 | -0.044 | -35.273
-5 | -0.364 | 0.01152 | -0.044 | -31.624
-4.5 | -0.307 | 0.01118 | -0.045 | -27.419
-4 | -0.247 | 0.01087 | -0.046 | -22.759
-3.5 | -0.187 | 0.01056 | -0.046 | -17.706
-3 | -0.126 | 0.01036 | -0.047 | -12.178
-2.5 | -0.065 | 0.01015 | -0.048 | -6.402
-2 | -0.004 | 0.00985 | -0.048 | -0.356
-1.5 | 0.058 | 0.00979 | -0.049 | 5.945
-1 | 0.12 | 0.00966 | -0.05 | 12.418
-0.5 | 0.182 | 0.00744 | -0.05 | 24.438
0 | 0.244 | 0.00748 | -0.051 | 32.562
0.5 | 0.305 | 0.00756 | -0.052 | 40.36
1 | 0.367 | 0.00764 | -0.052 | 48.023
1.5 | 0.428 | 0.00777 | -0.053 | 55.107
2 | 0.489 | 0.00789 | -0.054 | 61.993
2.5 | 0.55 | 0.00796 | -0.054 | 69.154
3 | 0.609 | 0.0092 | -0.055 | 66.208
3.5 | 0.669 | 0.00947 | -0.055 | 70.578
4 | 0.727 | 0.00969 | -0.056 | 75.07
4.5 | 0.785 | 0.00995 | -0.057 | 78.909
5 | 0.841 | 0.01026 | -0.057 | 82.001
5.5 | 0.897 | 0.01366 | -0.058 | 65.619
6 | 0.95 | 0.01439 | -0.059 | 66.033
6.5 | 1 | 0.01494 | -0.059 | 66.899
7 | 1.046 | 0.01555 | -0.06 | 67.259
7.5 | 1.088 | 0.01619 | -0.06 | 67.233
8 | 1.127 | 0.01694 | -0.061 | 66.534
8.5 | 1.161 | 0.01765 | -0.061 | 65.745
9 | 1.189 | 0.01854 | -0.062 | 64.14
9.5 | 1.212 | 0.01951 | -0.062 | 62.082
10 | 1.226 | 0.02073 | -0.063 | 59.156
10.5 | 1.23 | 0.02241 | -0.063 | 54.903
11 | 1.21 | 0.02589 | -0.062 | 46.753
11.5 | 1.057 | 0.06364 | -0.047 | 16.602
12 | 1.027 | 0.07631 | -0.043 | 13.463
12.5 | 1.004 | 0.08523 | -0.04 | 11.782
13 | 0.981 | 0.0924 | -0.04 | 10.614
13.5 | 0.951 | 0.10131 | -0.038 | 9.385
14 | 0.917 | 0.1086 | -0.037 | 8.446
14.5 | 0.877 | 0.11802 | -0.036 | 7.434
15 | 0.834 | 0.12663 | -0.035 | 6.586
15.5 | 0.786 | 0.13663 | -0.034 | 5.749

## 46. Re 1M Mach 0.25 (2)
BIGFOIL.COM POLAR EXPORT
c141d
LOCKHEED C-141 BL610.61 |  |  |  | Cl Max: | 1.3563 | at alpha= | 13.5 | deg
XFOIL ncrit=9 |  |  |  | L/D Max: | 82.6276 | at alpha= | 2 | deg
Re: | 1000000 |  |  | Cd Min: | 0.17365 | at alpha= | -15.5 | deg
Mach: | 0.25 |  |  | Cl=0 at alpha= | -2.228 | deg
|  |  |  | @ Cl=0.1, Cd= | 0.0056116
|  |  |  | @ Cl=0.4, Cd= | 0.0049964
|  |  |  | @ Cl=0.6, Cd= | 0.0084148
alpha (deg) | Cl | Cd | Cm | Cl/Cd
-15.5 | -0.5557 | 0.17365 | -0.0103 | -3.2001
-15 | -0.5473 | 0.16492 | -0.014 | -3.3186
-14.5 | -0.5307 | 0.15949 | -0.0158 | -3.3275
-14 | -0.5171 | 0.15336 | -0.0183 | -3.3718
-13.5 | -0.5062 | 0.1464 | -0.0211 | -3.4577
-13 | -0.5109 | 0.13414 | -0.0273 | -3.8087
-12.5 | -0.5107 | 0.12493 | -0.0304 | -4.0879
-11.5 | -0.8209 | 0.0454 | -0.0736 | -18.0815
-11 | -0.8921 | 0.03989 | -0.0639 | -22.364
-10.5 | -0.9059 | 0.03141 | -0.0628 | -28.8411
-10 | -0.8787 | 0.02578 | -0.0624 | -34.0846
-9.5 | -0.8328 | 0.02176 | -0.0628 | -38.2721
-9 | -0.7763 | 0.01876 | -0.0638 | -41.3806
-8.5 | -0.7251 | 0.01669 | -0.0628 | -43.4452
-8 | -0.665 | 0.01469 | -0.0636 | -45.2689
-7.5 | -0.5987 | 0.01348 | -0.0654 | -44.4139
-7 | -0.5336 | 0.01231 | -0.0668 | -43.3469
-6.5 | -0.4821 | 0.01147 | -0.0651 | -42.0314
-6 | -0.4218 | 0.01067 | -0.0654 | -39.5314
-5.5 | -0.367 | 0.01012 | -0.0644 | -36.2648
-5 | -0.311 | 0.00956 | -0.0637 | -32.5314
-4.5 | -0.2549 | 0.00911 | -0.063 | -27.9802
-4 | -0.1995 | 0.00868 | -0.0622 | -22.9839
-3.5 | -0.1429 | 0.00831 | -0.0616 | -17.1961
-3 | -0.0869 | 0.00794 | -0.061 | -10.9446
-2.5 | -0.0303 | 0.00761 | -0.0605 | -3.9816
-2 | 0.0254 | 0.00713 | -0.06 | 3.5624
-1.5 | 0.075 | 0.00608 | -0.0587 | 12.3355
-1 | 0.1241 | 0.00516 | -0.057 | 24.0504
-0.5 | 0.1779 | 0.00483 | -0.0558 | 36.8323
0 | 0.2306 | 0.00464 | -0.0541 | 49.6983
0.5 | 0.2831 | 0.00457 | -0.0523 | 61.9475
1 | 0.3341 | 0.00464 | -0.05 | 72.0043
1.5 | 0.3853 | 0.00488 | -0.048 | 78.9549
2 | 0.4371 | 0.00529 | -0.0461 | 82.6276
2.5 | 0.4927 | 0.00603 | -0.0455 | 81.7081
3 | 0.5491 | 0.0075 | -0.046 | 73.2133
3.5 | 0.6142 | 0.00867 | -0.0482 | 70.842
4 | 0.6798 | 0.00948 | -0.0503 | 71.7089
4.5 | 0.7499 | 0.01002 | -0.0531 | 74.8403
5 | 0.8066 | 0.01049 | -0.053 | 76.8923
5.5 | 0.8456 | 0.0109 | -0.0489 | 77.578
6 | 0.8847 | 0.01136 | -0.0449 | 77.8785
6.5 | 0.925 | 0.01185 | -0.041 | 78.0591
7 | 0.9666 | 0.0124 | -0.0374 | 77.9516
7.5 | 1.0101 | 0.01305 | -0.0342 | 77.4023
8 | 1.0541 | 0.01383 | -0.0312 | 76.2184
8.5 | 1.0971 | 0.01475 | -0.0281 | 74.3797
9 | 1.1391 | 0.01573 | -0.0248 | 72.4158
9.5 | 1.1776 | 0.0168 | -0.0209 | 70.0952
10 | 1.2135 | 0.01809 | -0.0168 | 67.0813
10.5 | 1.2461 | 0.01963 | -0.0123 | 63.4794
11 | 1.2783 | 0.02122 | -0.0079 | 60.2403
11.5 | 1.3063 | 0.02308 | -0.0034 | 56.5988
12 | 1.3194 | 0.02603 | 0.0024 | 50.6877
12.5 | 1.3393 | 0.02862 | 0.0069 | 46.7959
13 | 1.3521 | 0.03186 | 0.0113 | 42.4388
13.5 | 1.3563 | 0.03599 | 0.0154 | 37.6855
14 | 1.3529 | 0.04116 | 0.0183 | 32.8693
14.5 | 1.3417 | 0.04774 | 0.0196 | 28.1043
15 | 1.3212 | 0.05639 | 0.0183 | 23.4297
15.5 | 1.2907 | 0.06796 | 0.0136 | 18.9921
16 | 1.2481 | 0.08335 | 0.0051 | 14.9742
16.5 | 1.1915 | 0.10268 | -0.0062 | 11.604
17 | 1.116 | 0.12596 | -0.0193 | 8.86

## 47. Re 1M Mach 0.50 (1)
BIGFOIL.COM POLAR EXPORT
c141d
LOCKHEED C-141 BL610.61 |  |  |  | Cl Max: | 1.185 | at alpha= | 20 | deg
JavaFoil+Calcfoil stall+Eppler ext transition |  |  |  | L/D Max: | 79.296 | at alpha= | 2 | deg
Re: | 1000000 |  |  | Cd Min: | 0.00688 | at alpha= | 2 | deg
Mach: | 0.5 |  |  | Cl=0 at alpha= | -1.971 | deg
|  |  |  | @ Cl=0.1, Cd= | 0.010054
|  |  |  | @ Cl=0.4, Cd= | 0.0080297
|  |  |  | @ Cl=0.6, Cd= | 0.009039
alpha (deg) | Cl | Cd | Cm | Cl/Cd
-20 | -0.973 | 0.19922 | -0.016 | -4.882
-19.5 | -0.947 | 0.1934 | -0.017 | -4.895
-19 | -0.923 | 0.19162 | -0.017 | -4.815
-18.5 | -0.893 | 0.18441 | -0.017 | -4.843
-18 | -0.866 | 0.17858 | -0.017 | -4.847
-17.5 | -0.839 | 0.17403 | -0.017 | -4.82
-17 | -0.813 | 0.16937 | -0.017 | -4.798
-16.5 | -0.786 | 0.16399 | -0.018 | -4.794
-16 | -0.76 | 0.16028 | -0.018 | -4.741
-15.5 | -0.733 | 0.15702 | -0.018 | -4.67
-15 | -0.707 | 0.15094 | -0.018 | -4.683
-14.5 | -0.681 | 0.14416 | -0.019 | -4.725
-14 | -0.652 | 0.13508 | -0.018 | -4.828
-13.5 | -0.625 | 0.12989 | -0.018 | -4.812
-13 | -0.598 | 0.12621 | -0.018 | -4.74
-12.5 | -0.571 | 0.12348 | -0.019 | -4.628
-12 | -0.545 | 0.11978 | -0.019 | -4.548
-11.5 | -0.518 | 0.11584 | -0.019 | -4.471
-11 | -0.491 | 0.11353 | -0.02 | -4.326
-10.5 | -0.464 | 0.10518 | -0.019 | -4.407
-10 | -0.436 | 0.09561 | -0.018 | -4.563
-9.5 | -0.409 | 0.09282 | -0.019 | -4.41
-9 | -0.382 | 0.0902 | -0.019 | -4.239
-8.5 | -0.355 | 0.08774 | -0.019 | -4.051
-8 | -0.328 | 0.07094 | -0.019 | -4.625
-7.5 | -0.301 | 0.06143 | -0.02 | -4.903
-7 | -0.392 | 0.05549 | -0.018 | -7.067
-6.5 | -0.423 | 0.04689 | -0.026 | -9.013
-6 | -0.492 | 0.01376 | -0.048 | -35.783
-5.5 | -0.451 | 0.01045 | -0.049 | -43.145
-5 | -0.397 | 0.01006 | -0.05 | -39.48
-4.5 | -0.338 | 0.01208 | -0.05 | -27.986
-4 | -0.274 | 0.01162 | -0.051 | -23.599
-3.5 | -0.208 | 0.01123 | -0.052 | -18.513
-3 | -0.141 | 0.01093 | -0.053 | -12.867
-2.5 | -0.073 | 0.01066 | -0.053 | -6.802
-2 | -0.004 | 0.0103 | -0.054 | -0.38
-1.5 | 0.065 | 0.0101 | -0.055 | 6.436
-1 | 0.134 | 0.01001 | -0.056 | 13.396
-0.5 | 0.203 | 0.01001 | -0.056 | 20.308
0 | 0.272 | 0.00784 | -0.057 | 34.729
0.5 | 0.341 | 0.00791 | -0.058 | 43.135
1 | 0.41 | 0.00805 | -0.059 | 50.89
1.5 | 0.478 | 0.00821 | -0.059 | 58.241
2 | 0.545 | 0.00688 | -0.06 | 79.296
2.5 | 0.612 | 0.00951 | -0.061 | 64.31
3 | 0.678 | 0.01259 | -0.061 | 53.832
3.5 | 0.743 | 0.01302 | -0.062 | 57.062
4 | 0.806 | 0.01353 | -0.063 | 59.558
4.5 | 0.867 | 0.01412 | -0.063 | 61.386
5 | 0.925 | 0.01482 | -0.064 | 62.412
5.5 | 0.98 | 0.01577 | -0.065 | 62.12
6 | 1.028 | 0.01663 | -0.065 | 61.827
6.5 | 1.062 | 0.01764 | -0.066 | 60.228
7 | 1.078 | 0.0188 | -0.066 | 57.331
7.5 | 1.056 | 0.02058 | -0.067 | 51.303
8 | 0.759 | 0.06112 | -0.038 | 12.419
8.5 | 0.569 | 0.07907 | -0.028 | 7.199
9 | 0.596 | 0.08863 | -0.03 | 6.73
9.5 | 0.623 | 0.09126 | -0.03 | 6.83
10 | 0.65 | 0.09587 | -0.031 | 6.784
10.5 | 0.678 | 0.10672 | -0.033 | 6.349
11 | 0.705 | 0.11377 | -0.035 | 6.199
11.5 | 0.732 | 0.11515 | -0.035 | 6.356
12 | 0.759 | 0.1206 | -0.036 | 6.292
12.5 | 0.786 | 0.12577 | -0.037 | 6.248
13 | 0.814 | 0.13389 | -0.039 | 6.079
13.5 | 0.841 | 0.13885 | -0.04 | 6.057
14 | 0.868 | 0.14773 | -0.04 | 5.873
14.5 | 0.894 | 0.15039 | -0.041 | 5.943
15 | 0.92 | 0.15576 | -0.041 | 5.909
15.5 | 0.947 | 0.15919 | -0.042 | 5.947
16 | 0.974 | 0.1649 | -0.043 | 5.905
16.5 | 1.001 | 0.17215 | -0.044 | 5.814
17 | 1.032 | 0.17664 | -0.047 | 5.839
17.5 | 1.055 | 0.1797 | -0.046 | 5.874
18 | 1.082 | 0.18531 | -0.047 | 5.836
18.5 | 1.107 | 0.18894 | -0.047 | 5.86
19 | 1.133 | 0.1961 | -0.047 | 5.779
19.5 | 1.159 | 0.20059 | -0.048 | 5.778
20 | 1.185 | 0.20788 | -0.049 | 5.703

## 48. Re 1M Mach 0.50 (2)
BIGFOIL.COM POLAR EXPORT
c141d
LOCKHEED C-141 BL610.61 |  |  |  | Cl Max: | 1.1288 | at alpha= | 9 | deg
XFOIL ncrit=9 |  |  |  | L/D Max: | 81.25 | at alpha= | 1.5 | deg
Re: | 1000000 |  |  | Cd Min: | 0.25882 | at alpha= | -20 | deg
Mach: | 0.5 |  |  | Cl=0 at alpha= | -2.231 | deg
|  |  |  | @ Cl=0.1, Cd= | 0.0070183
|  |  |  | @ Cl=0.4, Cd= | 0.0051224
|  |  |  | @ Cl=0.6, Cd= | 0.0090443
alpha (deg) | Cl | Cd | Cm | Cl/Cd
-20 | -0.7378 | 0.25882 | 0.03 | -2.8506
-19.5 | -0.7159 | 0.25159 | 0.0253 | -2.8455
-19 | -0.6942 | 0.24398 | 0.0205 | -2.8453
-18.5 | -0.673 | 0.23521 | 0.0152 | -2.8613
-18 | -0.6541 | 0.22621 | 0.0092 | -2.8916
-17.5 | -0.6326 | 0.21884 | 0.0059 | -2.8907
-17 | -0.6115 | 0.21194 | 0.0021 | -2.8853
-16.5 | -0.591 | 0.20467 | -0.002 | -2.8876
-16 | -0.5719 | 0.19645 | -0.0065 | -2.9112
-15.5 | -0.5575 | 0.18708 | -0.0124 | -2.98
-15 | -0.5376 | 0.17989 | -0.0148 | -2.9885
-14.5 | -0.5187 | 0.17326 | -0.0177 | -2.9938
-14 | -0.5016 | 0.16612 | -0.0209 | -3.0195
-13.5 | -0.4923 | 0.15651 | -0.0262 | -3.1455
-13 | -0.4821 | 0.14806 | -0.0296 | -3.2561
-12.5 | -0.4663 | 0.14194 | -0.0305 | -3.2852
-12 | -0.4541 | 0.13572 | -0.032 | -3.3459
-11.5 | -0.4473 | 0.12875 | -0.0335 | -3.4742
-11 | -0.4552 | 0.11833 | -0.0363 | -3.8469
-10.5 | -0.4531 | 0.1123 | -0.0359 | -4.0347
-10 | -0.4683 | 0.10283 | -0.0372 | -4.5541
-9.5 | -0.4853 | 0.09433 | -0.0376 | -5.1447
-9 | -0.4909 | 0.08432 | -0.043 | -5.8219
-8.5 | -0.4905 | 0.07227 | -0.0538 | -6.787
-8 | -0.4968 | 0.05644 | -0.0732 | -8.8023
-7.5 | -0.5083 | 0.04171 | -0.0894 | -12.1865
-7 | -0.5138 | 0.02966 | -0.0925 | -17.323
-6.5 | -0.5169 | 0.01864 | -0.0883 | -27.7307
-6 | -0.4713 | 0.01455 | -0.0842 | -32.3918
-5.5 | -0.4142 | 0.01229 | -0.0806 | -33.7022
-5 | -0.3549 | 0.01103 | -0.0774 | -32.1759
-4.5 | -0.2914 | 0.01008 | -0.0751 | -28.9087
-4 | -0.2283 | 0.00948 | -0.0731 | -24.0823
-3.5 | -0.163 | 0.00889 | -0.0717 | -18.3352
-3 | -0.0997 | 0.00848 | -0.0702 | -11.7571
-2.5 | -0.0347 | 0.0081 | -0.0692 | -4.284
-2 | 0.0298 | 0.00769 | -0.0683 | 3.8752
-1.5 | 0.092 | 0.00721 | -0.0672 | 12.7601
-1 | 0.145 | 0.00594 | -0.065 | 24.4108
-0.5 | 0.2006 | 0.00523 | -0.0626 | 38.3556
0 | 0.2588 | 0.00498 | -0.0601 | 51.9679
0.5 | 0.3179 | 0.00492 | -0.0579 | 64.6138
1 | 0.3738 | 0.00498 | -0.0547 | 75.0602
1.5 | 0.429 | 0.00528 | -0.0515 | 81.25
2 | 0.4773 | 0.00592 | -0.0468 | 80.625
2.5 | 0.5215 | 0.0074 | -0.0423 | 70.473
3 | 0.5863 | 0.00887 | -0.0425 | 66.0992
3.5 | 0.6649 | 0.00987 | -0.045 | 67.3658
4 | 0.7446 | 0.01055 | -0.0471 | 70.5782
4.5 | 0.8254 | 0.0113 | -0.0492 | 73.0442
5 | 0.8623 | 0.01177 | -0.0421 | 73.2625
5.5 | 0.8987 | 0.01233 | -0.0348 | 72.8873
6 | 0.936 | 0.013 | -0.0274 | 72
6.5 | 0.9775 | 0.01391 | -0.0207 | 70.2732
7 | 1.0214 | 0.01514 | -0.0145 | 67.4637
7.5 | 1.0633 | 0.01676 | -0.0081 | 63.4427
8 | 1.0993 | 0.01903 | -0.0011 | 57.7667
8.5 | 1.1261 | 0.02215 | 0.0064 | 50.8397
9 | 1.1288 | 0.02737 | 0.0148 | 41.2422
9.5 | 1.1086 | 0.03416 | 0.0219 | 32.4532
10 | 1.0772 | 0.04233 | 0.0254 | 25.4477
10.5 | 1.0406 | 0.05258 | 0.0237 | 19.7908
11 | 1.0039 | 0.06574 | 0.0159 | 15.2708
11.5 | 0.9665 | 0.08276 | 0.0041 | 11.6783
12 | 0.9265 | 0.09853 | -0.0047 | 9.4032
12.5 | 0.8704 | 0.11711 | -0.0151 | 7.4323
13 | 0.8307 | 0.1346 | -0.0246 | 6.1716
13.5 | 0.8176 | 0.14833 | -0.0318 | 5.512
14 | 0.8175 | 0.15984 | -0.0376 | 5.1145

## 49. Re 2M Mach 0.00 (1)
BIGFOIL.COM POLAR EXPORT
c141d
LOCKHEED C-141 BL610.61 |  |  |  | Cl Max: | 1.315 | at alpha= | 12.5 | deg
JavaFoil+Calcfoil stall+Eppler ext transition |  |  |  | L/D Max: | 99.979 | at alpha= | 7 | deg
Re: | 2000000 |  |  | Cd Min: | 0.00697 | at alpha= | -0.5 | deg
Mach: | 0 |  |  | Cl=0 at alpha= | -1.9746 | deg
|  |  |  | @ Cl=0.1, Cd= | 0.0088707
|  |  |  | @ Cl=0.4, Cd= | 0.0072175
|  |  |  | @ Cl=0.6, Cd= | 0.010708
alpha (deg) | Cl | Cd | Cm | Cl/Cd
-15 | -0.719 | 0.10727 | -0.017 | -6.701
-14.5 | -0.725 | 0.10139 | -0.017 | -7.152
-14 | -0.729 | 0.0946 | -0.018 | -7.707
-13.5 | -0.73 | 0.08948 | -0.018 | -8.162
-13 | -0.729 | 0.08387 | -0.019 | -8.697
-12.5 | -0.725 | 0.07833 | -0.02 | -9.261
-12 | -0.718 | 0.07328 | -0.021 | -9.803
-11.5 | -0.711 | 0.06636 | -0.022 | -10.716
-11 | -0.701 | 0.05993 | -0.024 | -11.698
-10.5 | -0.704 | 0.04539 | -0.027 | -15.511
-10 | -0.785 | 0.0148 | -0.036 | -53.049
-9.5 | -0.763 | 0.01363 | -0.037 | -56.004
-9 | -0.732 | 0.01301 | -0.038 | -56.244
-8.5 | -0.695 | 0.01012 | -0.038 | -68.648
-8 | -0.655 | 0.00983 | -0.039 | -66.58
-7.5 | -0.612 | 0.01205 | -0.04 | -50.755
-7 | -0.564 | 0.01155 | -0.04 | -48.88
-6.5 | -0.515 | 0.0111 | -0.041 | -46.38
-6 | -0.463 | 0.01077 | -0.042 | -43.014
-5.5 | -0.409 | 0.01045 | -0.042 | -39.188
-5 | -0.354 | 0.01012 | -0.043 | -34.989
-4.5 | -0.298 | 0.00987 | -0.044 | -30.161
-4 | -0.24 | 0.00963 | -0.044 | -24.919
-3.5 | -0.181 | 0.00947 | -0.045 | -19.137
-3 | -0.122 | 0.00927 | -0.046 | -13.194
-2.5 | -0.063 | 0.00909 | -0.046 | -6.929
-2 | -0.003 | 0.009 | -0.047 | -0.377
-1.5 | 0.056 | 0.0089 | -0.048 | 6.329
-1 | 0.116 | 0.00886 | -0.048 | 13.119
-0.5 | 0.176 | 0.00697 | -0.049 | 25.277
0 | 0.236 | 0.007 | -0.049 | 33.688
0.5 | 0.296 | 0.00703 | -0.05 | 42.026
1 | 0.355 | 0.00712 | -0.051 | 49.878
1.5 | 0.415 | 0.00725 | -0.051 | 57.209
2 | 0.474 | 0.00742 | -0.052 | 63.909
2.5 | 0.533 | 0.00757 | -0.053 | 70.362
3 | 0.592 | 0.01066 | -0.053 | 55.482
3.5 | 0.65 | 0.01101 | -0.054 | 59.026
4 | 0.707 | 0.01121 | -0.054 | 63.087
4.5 | 0.764 | 0.01153 | -0.055 | 66.256
5 | 0.818 | 0.00907 | -0.056 | 90.217
5.5 | 0.872 | 0.0093 | -0.056 | 93.828
6 | 0.926 | 0.00958 | -0.057 | 96.591
6.5 | 0.976 | 0.00995 | -0.057 | 98.113
7 | 1.024 | 0.01024 | -0.058 | 99.979
7.5 | 1.069 | 0.0138 | -0.058 | 77.484
8 | 1.112 | 0.01434 | -0.059 | 77.515
8.5 | 1.151 | 0.01486 | -0.06 | 77.419
9 | 1.187 | 0.01546 | -0.06 | 76.751
9.5 | 1.219 | 0.01611 | -0.061 | 75.643
10 | 1.247 | 0.01689 | -0.061 | 73.832
10.5 | 1.271 | 0.01766 | -0.062 | 71.941
11 | 1.29 | 0.01858 | -0.062 | 69.451
11.5 | 1.305 | 0.01956 | -0.062 | 66.692
12 | 1.313 | 0.02073 | -0.063 | 63.328
12.5 | 1.315 | 0.02221 | -0.063 | 59.233
13 | 1.307 | 0.02444 | -0.063 | 53.472
13.5 | 1.279 | 0.0296 | -0.061 | 43.203
14 | 1.194 | 0.05202 | -0.056 | 22.948
14.5 | 1.134 | 0.07701 | -0.049 | 14.729
15 | 1.11 | 0.08988 | -0.047 | 12.347
15.5 | 1.094 | 0.09748 | -0.046 | 11.218
16 | 1.073 | 0.10762 | -0.044 | 9.966
16.5 | 1.053 | 0.11709 | -0.043 | 8.992
17 | 1.033 | 0.12459 | -0.042 | 8.293
17.5 | 1.014 | 0.13213 | -0.042 | 7.671

## 50. Re 2M Mach 0.00 (2)
BIGFOIL.COM POLAR EXPORT
c141d
LOCKHEED C-141 BL610.61 |  |  |  | Cl Max: | 1.6256 | at alpha= | 17.5 | deg
XFOIL ncrit=9 |  |  |  | L/D Max: | 95.6146 | at alpha= | 7 | deg
Re: | 2000000 |  |  | Cd Min: | 0.08506 | at alpha= | 20 | deg
Mach: | 0 |  |  | Cl=0 at alpha= | -2.1888 | deg
|  |  |  | @ Cl=0.1, Cd= | 0.0052898
|  |  |  | @ Cl=0.4, Cd= | 0.0046773
|  |  |  | @ Cl=0.6, Cd= | 0.0075505
alpha (deg) | Cl | Cd | Cm | Cl/Cd
-16.5 | -1.1936 | 0.04653 | -0.0734 | -25.6523
-16 | -1.2193 | 0.03713 | -0.0784 | -32.8387
-15.5 | -1.2249 | 0.03215 | -0.078 | -38.0995
-15 | -1.2234 | 0.02893 | -0.0747 | -42.2883
-14.5 | -1.2421 | 0.02711 | -0.0643 | -45.817
-14 | -1.2352 | 0.0252 | -0.0579 | -49.0159
-13.5 | -1.193 | 0.02305 | -0.0581 | -51.757
-13 | -1.1464 | 0.02118 | -0.0587 | -54.1265
-12.5 | -1.0956 | 0.01954 | -0.0596 | -56.0696
-12 | -1.047 | 0.01817 | -0.0596 | -57.6225
-11.5 | -0.9943 | 0.01695 | -0.0603 | -58.6608
-11 | -0.9417 | 0.01527 | -0.0611 | -61.6699
-10.5 | -0.8862 | 0.0138 | -0.0623 | -64.2174
-10 | -0.8291 | 0.01286 | -0.0634 | -64.4712
-9.5 | -0.7798 | 0.01212 | -0.0625 | -64.3399
-9 | -0.727 | 0.01142 | -0.0623 | -63.6602
-8.5 | -0.6758 | 0.01088 | -0.0616 | -62.114
-8 | -0.6272 | 0.01009 | -0.0603 | -62.1606
-7.5 | -0.5758 | 0.00958 | -0.0595 | -60.1044
-7 | -0.5243 | 0.00907 | -0.0587 | -57.806
-6.5 | -0.4721 | 0.00859 | -0.0581 | -54.9593
-6 | -0.419 | 0.00814 | -0.0576 | -51.4742
-5.5 | -0.3655 | 0.00775 | -0.0571 | -47.1613
-5 | -0.3109 | 0.00745 | -0.0569 | -41.7315
-4.5 | -0.2562 | 0.00716 | -0.0566 | -35.7821
-4 | -0.201 | 0.00689 | -0.0565 | -29.1727
-3.5 | -0.1457 | 0.00664 | -0.0564 | -21.9428
-3 | -0.0903 | 0.00638 | -0.0563 | -14.1536
-2.5 | -0.0346 | 0.00619 | -0.0562 | -5.5897
-2 | 0.021 | 0.00599 | -0.0561 | 3.5058
-1.5 | 0.0752 | 0.00559 | -0.0559 | 13.4526
-1 | 0.1256 | 0.00498 | -0.055 | 25.2209
-0.5 | 0.1746 | 0.0043 | -0.0537 | 40.6047
0 | 0.2254 | 0.00407 | -0.0526 | 55.3808
0.5 | 0.277 | 0.0041 | -0.0516 | 67.561
1 | 0.3282 | 0.0042 | -0.0505 | 78.1429
1.5 | 0.3752 | 0.00437 | -0.0484 | 85.8581
2 | 0.4212 | 0.00494 | -0.0463 | 85.2632
2.5 | 0.4626 | 0.00584 | -0.0433 | 79.2123
3 | 0.5074 | 0.00657 | -0.041 | 77.2298
3.5 | 0.558 | 0.00717 | -0.04 | 77.8243
4 | 0.6176 | 0.00771 | -0.0412 | 80.1038
4.5 | 0.6812 | 0.00814 | -0.0432 | 83.6855
5 | 0.7434 | 0.00853 | -0.0449 | 87.1512
5.5 | 0.8082 | 0.00892 | -0.0472 | 90.6054
6 | 0.8718 | 0.00932 | -0.0493 | 93.5408
6.5 | 0.934 | 0.00978 | -0.0511 | 95.501
7 | 0.9724 | 0.01017 | -0.0476 | 95.6146
8 | 1.0528 | 0.0111 | -0.0415 | 94.8468
8.5 | 1.0965 | 0.01163 | -0.0393 | 94.282
9 | 1.1416 | 0.01219 | -0.0375 | 93.6505
9.5 | 1.1863 | 0.01285 | -0.0357 | 92.3191
10 | 1.2309 | 0.01352 | -0.034 | 91.0429
10.5 | 1.2738 | 0.01431 | -0.032 | 89.0147
11 | 1.3167 | 0.01502 | -0.03 | 87.6631
11.5 | 1.3557 | 0.01586 | -0.0274 | 85.4792
12 | 1.3894 | 0.01697 | -0.024 | 81.8739
12.5 | 1.4263 | 0.01781 | -0.0212 | 80.0842
13 | 1.4605 | 0.01884 | -0.0182 | 77.5212
13.5 | 1.4925 | 0.01999 | -0.015 | 74.6623
14 | 1.5217 | 0.02133 | -0.0117 | 71.3408
14.5 | 1.5452 | 0.02305 | -0.0078 | 67.0369
15 | 1.5582 | 0.02553 | -0.0031 | 61.0341
15.5 | 1.5803 | 0.02743 | 0.0001 | 57.6121
16 | 1.5984 | 0.0297 | 0.0033 | 53.8182
16.5 | 1.6124 | 0.03242 | 0.0063 | 49.7347
17 | 1.6214 | 0.03573 | 0.009 | 45.3792
17.5 | 1.6256 | 0.03975 | 0.0112 | 40.8956
18 | 1.6239 | 0.04472 | 0.0126 | 36.3126
18.5 | 1.6161 | 0.05097 | 0.0127 | 31.7069
19 | 1.5999 | 0.05899 | 0.0113 | 27.1215
19.5 | 1.5717 | 0.06969 | 0.0076 | 22.5527
20 | 1.5222 | 0.08506 | 0.0004 | 17.8956

## 51. Re 2M Mach 0.10 (1)
BIGFOIL.COM POLAR EXPORT
c141d
LOCKHEED C-141 BL610.61 |  |  |  | Cl Max: | 1.302 | at alpha= | 12 | deg
JavaFoil+Calcfoil stall+Eppler ext transition |  |  |  | L/D Max: | 99.556 | at alpha= | 7 | deg
Re: | 2000000 |  |  | Cd Min: | 0.00697 | at alpha= | -0.5 | deg
Mach: | 0.1 |  |  | Cl=0 at alpha= | -1.975 | deg
|  |  |  | @ Cl=0.1, Cd= | 0.0088713
|  |  |  | @ Cl=0.4, Cd= | 0.0072447
|  |  |  | @ Cl=0.6, Cd= | 0.010766
alpha (deg) | Cl | Cd | Cm | Cl/Cd
-15 | -0.692 | 0.10976 | -0.016 | -6.301
-14.5 | -0.701 | 0.10309 | -0.017 | -6.799
-14 | -0.708 | 0.09628 | -0.018 | -7.355
-13.5 | -0.712 | 0.09085 | -0.018 | -7.839
-13 | -0.714 | 0.08512 | -0.019 | -8.385
-12.5 | -0.713 | 0.07966 | -0.02 | -8.945
-12 | -0.708 | 0.07426 | -0.02 | -9.532
-11.5 | -0.7 | 0.06868 | -0.021 | -10.198
-11 | -0.693 | 0.06135 | -0.023 | -11.301
-10.5 | -0.685 | 0.05344 | -0.025 | -12.816
-10 | -0.774 | 0.01573 | -0.036 | -49.202
-9.5 | -0.761 | 0.0138 | -0.037 | -55.124
-9 | -0.731 | 0.01312 | -0.038 | -55.703
-8.5 | -0.695 | 0.01019 | -0.039 | -68.226
-8 | -0.655 | 0.0099 | -0.039 | -66.19
-7.5 | -0.613 | 0.01208 | -0.04 | -50.762
-7 | -0.566 | 0.01156 | -0.041 | -48.967
-6.5 | -0.517 | 0.0112 | -0.041 | -46.143
-6 | -0.465 | 0.01077 | -0.042 | -43.168
-5.5 | -0.411 | 0.01045 | -0.043 | -39.341
-5 | -0.356 | 0.01014 | -0.043 | -35.075
-4.5 | -0.299 | 0.00987 | -0.044 | -30.303
-4 | -0.241 | 0.00962 | -0.044 | -25.048
-3.5 | -0.182 | 0.00948 | -0.045 | -19.225
-3 | -0.123 | 0.00933 | -0.046 | -13.173
-2.5 | -0.063 | 0.00909 | -0.046 | -6.965
-2 | -0.003 | 0.00899 | -0.047 | -0.379
-1.5 | 0.057 | 0.0089 | -0.048 | 6.364
-1 | 0.117 | 0.00886 | -0.048 | 13.185
-0.5 | 0.177 | 0.00697 | -0.049 | 25.399
0 | 0.237 | 0.007 | -0.05 | 33.859
0.5 | 0.297 | 0.00704 | -0.05 | 42.224
1 | 0.357 | 0.00713 | -0.051 | 50.1
1.5 | 0.417 | 0.00729 | -0.052 | 57.205
2 | 0.476 | 0.00745 | -0.052 | 63.895
2.5 | 0.536 | 0.0076 | -0.053 | 70.465
3 | 0.595 | 0.01074 | -0.053 | 55.352
3.5 | 0.653 | 0.01104 | -0.054 | 59.15
4 | 0.71 | 0.01123 | -0.055 | 63.246
4.5 | 0.767 | 0.01156 | -0.055 | 66.403
5 | 0.822 | 0.00909 | -0.056 | 90.364
5.5 | 0.876 | 0.00932 | -0.056 | 93.991
6 | 0.93 | 0.00962 | -0.057 | 96.652
6.5 | 0.98 | 0.01002 | -0.058 | 97.78
7 | 1.027 | 0.01032 | -0.058 | 99.556
7.5 | 1.073 | 0.01389 | -0.059 | 77.199
8 | 1.115 | 0.01445 | -0.059 | 77.153
8.5 | 1.153 | 0.01499 | -0.06 | 76.908
9 | 1.188 | 0.01558 | -0.06 | 76.243
9.5 | 1.219 | 0.01625 | -0.061 | 75.008
10 | 1.246 | 0.01707 | -0.061 | 72.973
10.5 | 1.268 | 0.01789 | -0.062 | 70.903
11 | 1.286 | 0.01885 | -0.062 | 68.206
11.5 | 1.297 | 0.01988 | -0.063 | 65.246
12 | 1.302 | 0.02121 | -0.063 | 61.402
12.5 | 1.299 | 0.02301 | -0.063 | 56.439
13 | 1.282 | 0.02605 | -0.062 | 49.213
13.5 | 1.226 | 0.03715 | -0.059 | 33.01
14 | 1.132 | 0.06892 | -0.051 | 16.424
14.5 | 1.099 | 0.08455 | -0.047 | 12.999
15 | 1.078 | 0.09458 | -0.045 | 11.393
15.5 | 1.058 | 0.10275 | -0.044 | 10.297
16 | 1.037 | 0.11101 | -0.043 | 9.343
16.5 | 1.014 | 0.12044 | -0.042 | 8.415
17 | 0.992 | 0.12837 | -0.041 | 7.725

## 52. Re 2M Mach 0.10 (2)
BIGFOIL.COM POLAR EXPORT
c141d
LOCKHEED C-141 BL610.61 |  |  |  | Cl Max: | 1.6042 | at alpha= | 17 | deg
XFOIL ncrit=9 |  |  |  | L/D Max: | 95.5675 | at alpha= | 7 | deg
Re: | 2000000 |  |  | Cd Min: | 0.1116 | at alpha= | 20 | deg
Mach: | 0.1 |  |  | Cl=0 at alpha= | -2.1893 | deg
|  |  |  | @ Cl=0.1, Cd= | 0.0053234
|  |  |  | @ Cl=0.4, Cd= | 0.004685
|  |  |  | @ Cl=0.6, Cd= | 0.0075558
alpha (deg) | Cl | Cd | Cm | Cl/Cd
-16 | -1.1206 | 0.05371 | -0.0687 | -20.8639
-15.5 | -1.1707 | 0.03885 | -0.0794 | -30.1338
-15 | -1.1829 | 0.03296 | -0.0797 | -35.889
-14.5 | -1.1887 | 0.0294 | -0.0755 | -40.432
-14 | -1.2235 | 0.02772 | -0.0619 | -44.1378
-13.5 | -1.1908 | 0.02499 | -0.0609 | -47.6511
-13 | -1.1481 | 0.02264 | -0.0611 | -50.7111
-12.5 | -1.0996 | 0.02065 | -0.0617 | -53.2494
-12 | -1.0513 | 0.019 | -0.0618 | -55.3316
-11.5 | -0.9996 | 0.01758 | -0.0621 | -56.8601
-11 | -0.9442 | 0.01629 | -0.063 | -57.9619
-10.5 | -0.8914 | 0.01425 | -0.0638 | -62.5544
-10 | -0.8344 | 0.01316 | -0.0647 | -63.4043
-9.5 | -0.7848 | 0.01235 | -0.0637 | -63.5466
-9 | -0.7318 | 0.0116 | -0.0633 | -63.0862
-8.5 | -0.6805 | 0.011 | -0.0625 | -61.8636
-8 | -0.6312 | 0.01022 | -0.0612 | -61.7613
-7.5 | -0.5796 | 0.00967 | -0.0603 | -59.938
-7 | -0.5274 | 0.00919 | -0.0595 | -57.3885
-6.5 | -0.4752 | 0.00864 | -0.0587 | -55
-6 | -0.4216 | 0.00819 | -0.0581 | -51.4774
-5.5 | -0.3678 | 0.00778 | -0.0576 | -47.2751
-5 | -0.3129 | 0.00747 | -0.0573 | -41.8876
-4.5 | -0.2578 | 0.00718 | -0.0571 | -35.9053
-4 | -0.2022 | 0.00691 | -0.0569 | -29.2619
-3.5 | -0.1466 | 0.00666 | -0.0567 | -22.012
-3 | -0.0908 | 0.0064 | -0.0567 | -14.1875
-2.5 | -0.0348 | 0.0062 | -0.0566 | -5.6129
-2 | 0.0212 | 0.00601 | -0.0565 | 3.5275
-1.5 | 0.0757 | 0.00562 | -0.0562 | 13.4698
-1 | 0.1265 | 0.005 | -0.0553 | 25.3
-0.5 | 0.1756 | 0.00432 | -0.054 | 40.6481
0 | 0.2266 | 0.00408 | -0.0529 | 55.5392
0.5 | 0.2785 | 0.00411 | -0.0518 | 67.7616
1 | 0.3298 | 0.00422 | -0.0507 | 78.1517
1.5 | 0.377 | 0.00439 | -0.0486 | 85.877
2 | 0.423 | 0.00498 | -0.0463 | 84.9398
2.5 | 0.4646 | 0.00588 | -0.0433 | 79.0136
3 | 0.5096 | 0.00661 | -0.041 | 77.0953
3.5 | 0.5606 | 0.0072 | -0.04 | 77.8611
4 | 0.6204 | 0.00774 | -0.0411 | 80.155
4.5 | 0.6845 | 0.00818 | -0.0431 | 83.6797
5 | 0.7472 | 0.00856 | -0.0448 | 87.2897
5.5 | 0.8124 | 0.00896 | -0.0471 | 90.6696
6 | 0.8764 | 0.00938 | -0.0491 | 93.4328
6.5 | 0.9383 | 0.00982 | -0.0507 | 95.5499
7 | 0.9767 | 0.01022 | -0.0471 | 95.5675
7.5 | 1.0163 | 0.01067 | -0.0438 | 95.2484
8 | 1.0577 | 0.01118 | -0.0408 | 94.6064
8.5 | 1.1013 | 0.01177 | -0.0385 | 93.5684
9 | 1.1469 | 0.01234 | -0.0366 | 92.9417
9.5 | 1.1922 | 0.01299 | -0.0347 | 91.7783
10 | 1.2363 | 0.01374 | -0.0327 | 89.9782
10.5 | 1.28 | 0.0145 | -0.0306 | 88.2759
11 | 1.3222 | 0.01526 | -0.0284 | 86.6448
11.5 | 1.3592 | 0.01622 | -0.0252 | 83.7978
12 | 1.3942 | 0.01728 | -0.0218 | 80.6829
12.5 | 1.4304 | 0.01823 | -0.0188 | 78.4641
13 | 1.464 | 0.01935 | -0.0155 | 75.6589
13.5 | 1.4951 | 0.02062 | -0.0121 | 72.5073
14 | 1.5221 | 0.02217 | -0.0084 | 68.6558
14.5 | 1.5393 | 0.02441 | -0.0038 | 63.0602
15 | 1.5568 | 0.02667 | 0.0003 | 58.3727
15.5 | 1.5762 | 0.0289 | 0.0037 | 54.5398
16 | 1.5906 | 0.0316 | 0.007 | 50.3354
16.5 | 1.6004 | 0.03488 | 0.01 | 45.883
17 | 1.6042 | 0.03895 | 0.0124 | 41.1861
17.5 | 1.6022 | 0.04395 | 0.0141 | 36.4551
18 | 1.5938 | 0.05031 | 0.0144 | 31.6796
18.5 | 1.5761 | 0.05857 | 0.0129 | 26.9097
19 | 1.546 | 0.06967 | 0.0089 | 22.1903
19.5 | 1.492 | 0.08599 | 0.001 | 17.3509
20 | 1.3946 | 0.1116 | -0.0127 | 12.4964

## 53. Re 2M Mach 0.25 (1)
BIGFOIL.COM POLAR EXPORT
c141d
LOCKHEED C-141 BL610.61 |  |  |  | Cl Max: | 1.239 | at alpha= | 10.5 | deg
JavaFoil+Calcfoil stall+Eppler ext transition |  |  |  | L/D Max: | 97.789 | at alpha= | 6.5 | deg
Re: | 2000000 |  |  | Cd Min: | 0.00702 | at alpha= | -0.5 | deg
Mach: | 0.25 |  |  | Cl=0 at alpha= | -1.9677 | deg
|  |  |  | @ Cl=0.1, Cd= | 0.0089323
|  |  |  | @ Cl=0.4, Cd= | 0.0072957
|  |  |  | @ Cl=0.6, Cd= | 0.010333
alpha (deg) | Cl | Cd | Cm | Cl/Cd
-14 | -0.525 | 0.10762 | -0.016 | -4.877
-13.5 | -0.555 | 0.10169 | -0.016 | -5.46
-13 | -0.581 | 0.09535 | -0.017 | -6.096
-12.5 | -0.602 | 0.0893 | -0.018 | -6.744
-12 | -0.618 | 0.08253 | -0.019 | -7.491
-11.5 | -0.629 | 0.07589 | -0.02 | -8.286
-11 | -0.634 | 0.06991 | -0.021 | -9.064
-10.5 | -0.632 | 0.06495 | -0.022 | -9.738
-10 | -0.626 | 0.0599 | -0.023 | -10.443
-9.5 | -0.621 | 0.05098 | -0.026 | -12.177
-9 | -0.714 | 0.01426 | -0.038 | -50.076
-8.5 | -0.691 | 0.01318 | -0.039 | -52.407
-8 | -0.657 | 0.01017 | -0.04 | -64.625
-7.5 | -0.617 | 0.00985 | -0.041 | -62.69
-7 | -0.574 | 0.012 | -0.042 | -47.836
-6.5 | -0.526 | 0.01148 | -0.042 | -45.827
-6 | -0.475 | 0.01101 | -0.043 | -43.1
-5.5 | -0.421 | 0.01066 | -0.044 | -39.436
-5 | -0.364 | 0.01033 | -0.044 | -35.277
-4.5 | -0.307 | 0.01004 | -0.045 | -30.529
-4 | -0.247 | 0.00978 | -0.046 | -25.291
-3.5 | -0.187 | 0.00961 | -0.046 | -19.458
-3 | -0.126 | 0.00942 | -0.047 | -13.396
-2.5 | -0.065 | 0.00932 | -0.048 | -6.976
-2 | -0.004 | 0.00905 | -0.048 | -0.387
-1.5 | 0.058 | 0.009 | -0.049 | 6.466
-1 | 0.12 | 0.0089 | -0.05 | 13.475
-0.5 | 0.182 | 0.00702 | -0.05 | 25.915
0 | 0.244 | 0.00709 | -0.051 | 34.376
0.5 | 0.305 | 0.00712 | -0.052 | 42.853
1 | 0.367 | 0.00722 | -0.052 | 50.8
1.5 | 0.428 | 0.00736 | -0.053 | 58.147
2 | 0.489 | 0.00754 | -0.054 | 64.89
2.5 | 0.55 | 0.00771 | -0.054 | 71.385
3 | 0.611 | 0.01091 | -0.055 | 55.949
3.5 | 0.67 | 0.01137 | -0.056 | 58.961
4 | 0.728 | 0.0088 | -0.056 | 82.679
4.5 | 0.786 | 0.009 | -0.057 | 87.321
5 | 0.842 | 0.00924 | -0.057 | 91.177
5.5 | 0.898 | 0.00949 | -0.058 | 94.552
6 | 0.951 | 0.00993 | -0.059 | 95.825
6.5 | 1.001 | 0.01023 | -0.059 | 97.789
7 | 1.047 | 0.01387 | -0.06 | 75.542
7.5 | 1.09 | 0.01443 | -0.06 | 75.573
8 | 1.129 | 0.01506 | -0.061 | 74.972
8.5 | 1.163 | 0.01567 | -0.061 | 74.206
9 | 1.192 | 0.01646 | -0.062 | 72.396
9.5 | 1.214 | 0.01727 | -0.062 | 70.321
10 | 1.231 | 0.01826 | -0.063 | 67.405
10.5 | 1.239 | 0.01944 | -0.063 | 63.726
11 | 1.237 | 0.02089 | -0.064 | 59.227
11.5 | 1.222 | 0.02308 | -0.063 | 52.957
12 | 1.169 | 0.03013 | -0.061 | 38.8
12.5 | 1.033 | 0.06852 | -0.048 | 15.08
13 | 0.996 | 0.08044 | -0.045 | 12.385
13.5 | 0.96 | 0.0913 | -0.042 | 10.51
14 | 0.924 | 0.09886 | -0.041 | 9.346
14.5 | 0.883 | 0.10776 | -0.04 | 8.196
15 | 0.839 | 0.11615 | -0.039 | 7.222
15.5 | 0.79 | 0.12435 | -0.038 | 6.355

## 54. Re 2M Mach 0.25 (2)
BIGFOIL.COM POLAR EXPORT
c141d
LOCKHEED C-141 BL610.61 |  |  |  | Cl Max: | 1.4965 | at alpha= | 14.5 | deg
XFOIL ncrit=9 |  |  |  | L/D Max: | 94.4587 | at alpha= | 6.5 | deg
Re: | 2000000 |  |  | Cd Min: | 0.19629 | at alpha= | -17 | deg
Mach: | 0.25 |  |  | Cl=0 at alpha= | -2.1903 | deg
|  |  |  | @ Cl=0.1, Cd= | 0.0055167
|  |  |  | @ Cl=0.4, Cd= | 0.0047045
|  |  |  | @ Cl=0.6, Cd= | 0.0076355
alpha (deg) | Cl | Cd | Cm | Cl/Cd
-17 | -0.5964 | 0.19629 | 0.0024 | -3.0384
-16.5 | -0.5849 | 0.18649 | -0.0025 | -3.1364
-16 | -0.5725 | 0.17848 | -0.0063 | -3.2076
-15.5 | -0.5644 | 0.16997 | -0.0099 | -3.3206
-15 | -0.5493 | 0.164 | -0.0127 | -3.3494
-14.5 | -0.5352 | 0.15775 | -0.0156 | -3.3927
-13.5 | -0.7734 | 0.08711 | -0.0479 | -8.8784
-13 | -0.9282 | 0.04698 | -0.0781 | -19.7573
-12.5 | -0.9864 | 0.03743 | -0.0788 | -26.3532
-12 | -1.0186 | 0.03107 | -0.0741 | -32.784
-11.5 | -0.9963 | 0.02498 | -0.0744 | -39.8839
-11 | -0.9601 | 0.02133 | -0.0731 | -45.0117
-10.5 | -0.9085 | 0.01868 | -0.0732 | -48.6349
-10 | -0.859 | 0.01566 | -0.0729 | -54.8531
-9.5 | -0.8096 | 0.0141 | -0.0711 | -57.4184
-9 | -0.7564 | 0.01291 | -0.0699 | -58.5902
-8.5 | -0.7047 | 0.01194 | -0.0681 | -59.0201
-8 | -0.6525 | 0.01112 | -0.0664 | -58.6781
-7.5 | -0.6004 | 0.01023 | -0.0647 | -58.6901
-7 | -0.5465 | 0.0096 | -0.0634 | -56.9271
-6.5 | -0.4918 | 0.009 | -0.0622 | -54.6444
-6 | -0.4362 | 0.00849 | -0.0613 | -51.3781
-5.5 | -0.3805 | 0.00799 | -0.0605 | -47.622
-5 | -0.3236 | 0.00763 | -0.06 | -42.4115
-4.5 | -0.2664 | 0.00731 | -0.0595 | -36.4432
-4 | -0.2088 | 0.00702 | -0.0592 | -29.7436
-3.5 | -0.1512 | 0.00676 | -0.0589 | -22.3669
-3 | -0.0936 | 0.00649 | -0.0587 | -14.4222
-2.5 | -0.0358 | 0.00626 | -0.0585 | -5.7188
-2 | 0.022 | 0.00608 | -0.0583 | 3.6184
-1.5 | 0.0786 | 0.00575 | -0.058 | 13.6696
-1 | 0.1318 | 0.00517 | -0.0572 | 25.4932
-0.5 | 0.1814 | 0.00443 | -0.0557 | 40.9481
0 | 0.2332 | 0.00416 | -0.0543 | 56.0577
0.5 | 0.2864 | 0.00419 | -0.0531 | 68.3532
1 | 0.3389 | 0.00431 | -0.0518 | 78.6311
1.5 | 0.3869 | 0.00451 | -0.0494 | 85.7871
2 | 0.4327 | 0.00519 | -0.0468 | 83.3719
2.5 | 0.4753 | 0.00611 | -0.0436 | 77.7905
3 | 0.5221 | 0.0068 | -0.0412 | 76.7794
3.5 | 0.574 | 0.00743 | -0.0399 | 77.2544
4 | 0.636 | 0.00792 | -0.0408 | 80.303
4.5 | 0.7027 | 0.00833 | -0.0428 | 84.3577
5 | 0.7682 | 0.00874 | -0.0444 | 87.8947
5.5 | 0.8359 | 0.00918 | -0.0465 | 91.0566
6 | 0.9023 | 0.00965 | -0.0483 | 93.5026
6.5 | 0.9597 | 0.01016 | -0.0481 | 94.4587
7 | 0.9984 | 0.01062 | -0.0437 | 94.0113
7.5 | 1.0392 | 0.01115 | -0.0399 | 93.2018
8 | 1.0828 | 0.01175 | -0.0366 | 92.1532
8.5 | 1.1294 | 0.01239 | -0.0339 | 91.1542
9 | 1.1762 | 0.01311 | -0.0313 | 89.7178
9.5 | 1.2205 | 0.01404 | -0.0283 | 86.9302
10 | 1.2653 | 0.01483 | -0.0253 | 85.3203
10.5 | 1.3058 | 0.01578 | -0.0216 | 82.7503
11 | 1.3404 | 0.01718 | -0.0171 | 78.021
11.5 | 1.3779 | 0.01835 | -0.0131 | 75.0899
12 | 1.4126 | 0.01971 | -0.0089 | 71.6692
12.5 | 1.4433 | 0.02134 | -0.0045 | 67.6336
13 | 1.4692 | 0.0233 | 0.0003 | 63.0558
13.5 | 1.4854 | 0.02596 | 0.0055 | 57.2188
14 | 1.4883 | 0.0297 | 0.0111 | 50.1111
14.5 | 1.4965 | 0.03335 | 0.0153 | 44.8726
15 | 1.4954 | 0.03812 | 0.0186 | 39.2288
15.5 | 1.4849 | 0.04435 | 0.0205 | 33.4814
16 | 1.4641 | 0.05267 | 0.0201 | 27.7976
16.5 | 1.4324 | 0.06382 | 0.0162 | 22.4444
17 | 1.3828 | 0.07958 | 0.0079 | 17.3762
17.5 | 1.309 | 0.1011 | -0.0044 | 12.9476
18 | 1.2217 | 0.12483 | -0.0174 | 9.7869
18.5 | 1.1517 | 0.14655 | -0.0302 | 7.8588
19 | 1.1021 | 0.16604 | -0.0422 | 6.6376
19.5 | 1.0538 | 0.18744 | -0.0557 | 5.6221

## 55. Re 2M Mach 0.50 (1)
BIGFOIL.COM POLAR EXPORT
c141d
LOCKHEED C-141 BL610.61 |  |  |  | Cl Max: | 1.188 | at alpha= | 20 | deg
JavaFoil+Calcfoil stall+Eppler ext transition |  |  |  | L/D Max: | 85.762 | at alpha= | 4 | deg
Re: | 2000000 |  |  | Cd Min: | 0.00735 | at alpha= | 0 | deg
Mach: | 0.5 |  |  | Cl=0 at alpha= | -1.971 | deg
|  |  |  | @ Cl=0.1, Cd= | 0.0092143
|  |  |  | @ Cl=0.4, Cd= | 0.0075768
|  |  |  | @ Cl=0.6, Cd= | 0.0086009
alpha (deg) | Cl | Cd | Cm | Cl/Cd
-20 | -0.974 | 0.17766 | -0.016 | -5.48
-19.5 | -0.948 | 0.17393 | -0.017 | -5.448
-19 | -0.924 | 0.17284 | -0.018 | -5.344
-18.5 | -0.896 | 0.16385 | -0.018 | -5.469
-18 | -0.868 | 0.16314 | -0.017 | -5.319
-17.5 | -0.84 | 0.15705 | -0.017 | -5.35
-17 | -0.814 | 0.15093 | -0.018 | -5.391
-16.5 | -0.787 | 0.14662 | -0.018 | -5.367
-16 | -0.76 | 0.14172 | -0.018 | -5.365
-15.5 | -0.734 | 0.13851 | -0.018 | -5.299
-15 | -0.707 | 0.13455 | -0.019 | -5.257
-14.5 | -0.682 | 0.12669 | -0.02 | -5.384
-14 | -0.653 | 0.12171 | -0.019 | -5.369
-13.5 | -0.626 | 0.11657 | -0.019 | -5.368
-13 | -0.599 | 0.11189 | -0.019 | -5.35
-12.5 | -0.572 | 0.10892 | -0.019 | -5.249
-12 | -0.545 | 0.1045 | -0.019 | -5.215
-11.5 | -0.518 | 0.10314 | -0.02 | -5.025
-11 | -0.491 | 0.09828 | -0.02 | -5
-10.5 | -0.464 | 0.0925 | -0.02 | -5.019
-10 | -0.437 | 0.08593 | -0.019 | -5.082
-9.5 | -0.41 | 0.08349 | -0.02 | -4.908
-9 | -0.383 | 0.08088 | -0.02 | -4.732
-8.5 | -0.356 | 0.07841 | -0.02 | -4.537
-8 | -0.329 | 0.06645 | -0.02 | -4.945
-7.5 | -0.302 | 0.0571 | -0.022 | -5.286
-7 | -0.394 | 0.05193 | -0.023 | -7.583
-6.5 | -0.426 | 0.043 | -0.029 | -9.909
-6 | -0.495 | 0.00986 | -0.048 | -50.164
-5.5 | -0.451 | 0.00936 | -0.049 | -48.229
-5 | -0.398 | 0.01128 | -0.05 | -35.279
-4.5 | -0.338 | 0.01077 | -0.05 | -31.384
-4 | -0.274 | 0.01044 | -0.051 | -26.272
-3.5 | -0.208 | 0.01011 | -0.052 | -20.57
-3 | -0.141 | 0.00986 | -0.053 | -14.262
-2.5 | -0.073 | 0.00967 | -0.053 | -7.499
-2 | -0.004 | 0.00938 | -0.054 | -0.417
-1.5 | 0.065 | 0.00926 | -0.055 | 7.017
-1 | 0.134 | 0.00917 | -0.056 | 14.617
-0.5 | 0.203 | 0.00918 | -0.056 | 22.141
0 | 0.272 | 0.00735 | -0.057 | 37.075
0.5 | 0.341 | 0.00744 | -0.058 | 45.842
1 | 0.41 | 0.0076 | -0.059 | 53.903
1.5 | 0.478 | 0.00778 | -0.059 | 61.437
2 | 0.546 | 0.00802 | -0.06 | 68.116
2.5 | 0.612 | 0.00873 | -0.061 | 70.087
3 | 0.679 | 0.009 | -0.061 | 75.412
3.5 | 0.744 | 0.0092 | -0.062 | 80.85
4 | 0.807 | 0.00941 | -0.063 | 85.762
4.5 | 0.868 | 0.01263 | -0.063 | 68.72
5 | 0.926 | 0.01323 | -0.064 | 70.013
5.5 | 0.981 | 0.01408 | -0.065 | 69.672
6 | 1.03 | 0.01483 | -0.065 | 69.445
6.5 | 1.064 | 0.0157 | -0.066 | 67.801
7 | 1.08 | 0.01669 | -0.067 | 64.707
7.5 | 1.06 | 0.01811 | -0.067 | 58.533
8 | 0.768 | 0.05443 | -0.043 | 14.112
8.5 | 0.57 | 0.07117 | -0.032 | 8.014
9 | 0.597 | 0.07887 | -0.031 | 7.569
9.5 | 0.624 | 0.08148 | -0.032 | 7.656
10 | 0.651 | 0.0864 | -0.033 | 7.535
10.5 | 0.679 | 0.09555 | -0.036 | 7.109
11 | 0.706 | 0.10011 | -0.035 | 7.049
11.5 | 0.732 | 0.10349 | -0.036 | 7.076
12 | 0.76 | 0.10677 | -0.037 | 7.114
12.5 | 0.787 | 0.11061 | -0.038 | 7.114
13 | 0.816 | 0.1195 | -0.041 | 6.83
13.5 | 0.841 | 0.12017 | -0.04 | 7.002
14 | 0.868 | 0.12745 | -0.041 | 6.813
14.5 | 0.895 | 0.13282 | -0.042 | 6.736
15 | 0.922 | 0.13761 | -0.042 | 6.697
15.5 | 0.948 | 0.14065 | -0.043 | 6.741
16 | 0.976 | 0.14389 | -0.044 | 6.78
16.5 | 1.005 | 0.15061 | -0.046 | 6.672
17 | 1.033 | 0.15758 | -0.048 | 6.557
17.5 | 1.057 | 0.16022 | -0.047 | 6.594
18 | 1.083 | 0.16454 | -0.047 | 6.58
18.5 | 1.109 | 0.16799 | -0.048 | 6.601
19 | 1.135 | 0.17476 | -0.048 | 6.495
19.5 | 1.162 | 0.17947 | -0.049 | 6.472
20 | 1.188 | 0.18218 | -0.05 | 6.523

## 56. Re 2M Mach 0.50 (2)
BIGFOIL.COM POLAR EXPORT
c141d
LOCKHEED C-141 BL610.61 |  |  |  | Cl Max: | 1.2123 | at alpha= | 9 | deg
XFOIL ncrit=9 |  |  |  | L/D Max: | 89.7409 | at alpha= | 5.5 | deg
Re: | 2000000 |  |  | Cd Min: | 0.25822 | at alpha= | -20 | deg
Mach: | 0.5 |  |  | Cl=0 at alpha= | -2.1933 | deg
|  |  |  | @ Cl=0.1, Cd= | 0.0061282
|  |  |  | @ Cl=0.4, Cd= | 0.0048914
|  |  |  | @ Cl=0.6, Cd= | 0.0078951
alpha (deg) | Cl | Cd | Cm | Cl/Cd
-20 | -0.7383 | 0.25822 | 0.0302 | -2.8592
-19.5 | -0.7172 | 0.24958 | 0.0248 | -2.8736
-19 | -0.6967 | 0.24095 | 0.0195 | -2.8915
-18.5 | -0.6758 | 0.23343 | 0.0153 | -2.8951
-18 | -0.6541 | 0.22651 | 0.011 | -2.8877
-17.5 | -0.6327 | 0.21921 | 0.0066 | -2.8863
-17 | -0.6125 | 0.21052 | 0.0018 | -2.9095
-16.5 | -0.5943 | 0.20169 | -0.0031 | -2.9466
-16 | -0.576 | 0.19338 | -0.0075 | -2.9786
-15.5 | -0.5582 | 0.18559 | -0.0112 | -3.0077
-15 | -0.5391 | 0.17863 | -0.0146 | -3.018
-14.5 | -0.5209 | 0.17157 | -0.018 | -3.0361
-14 | -0.5044 | 0.16415 | -0.0214 | -3.0728
-13.5 | -0.4945 | 0.15396 | -0.0261 | -3.2119
-13 | -0.4829 | 0.1459 | -0.0292 | -3.3098
-12.5 | -0.4702 | 0.13983 | -0.0307 | -3.3627
-12 | -0.4748 | 0.12912 | -0.0338 | -3.6772
-11.5 | -0.4735 | 0.1217 | -0.035 | -3.8907
-11 | -0.4791 | 0.11377 | -0.0359 | -4.2111
-10.5 | -0.4809 | 0.10557 | -0.0382 | -4.5553
-10 | -0.4767 | 0.09524 | -0.0448 | -5.0052
-9.5 | -0.4791 | 0.08387 | -0.0529 | -5.7124
-9 | -0.4891 | 0.07068 | -0.0641 | -6.9199
-8.5 | -0.5049 | 0.05355 | -0.0848 | -9.4286
-8 | -0.5342 | 0.03919 | -0.0983 | -13.631
-7.5 | -0.5774 | 0.02715 | -0.0955 | -21.267
-7 | -0.5827 | 0.01843 | -0.0894 | -31.6169
-6.5 | -0.552 | 0.01313 | -0.0836 | -42.0411
-6 | -0.4982 | 0.01065 | -0.0791 | -46.7793
-5.5 | -0.4363 | 0.00935 | -0.0758 | -46.6631
-5 | -0.371 | 0.00857 | -0.0734 | -43.2905
-4.5 | -0.3055 | 0.00795 | -0.0714 | -38.4277
-4 | -0.239 | 0.00752 | -0.07 | -31.7819
-3 | -0.1062 | 0.00687 | -0.068 | -15.4585
-2.5 | -0.0403 | 0.00659 | -0.0672 | -6.1153
-2 | 0.0254 | 0.00637 | -0.0666 | 3.9874
-1.5 | 0.091 | 0.00618 | -0.066 | 14.7249
-1 | 0.1536 | 0.00582 | -0.0651 | 26.3918
-0.5 | 0.2083 | 0.00503 | -0.0629 | 41.4115
0 | 0.2625 | 0.00451 | -0.0604 | 58.204
0.5 | 0.32 | 0.00448 | -0.0583 | 71.4286
1 | 0.377 | 0.00469 | -0.056 | 80.3838
1.5 | 0.4261 | 0.00512 | -0.0521 | 83.2227
2 | 0.4699 | 0.00616 | -0.0475 | 76.2825
2.5 | 0.5189 | 0.00697 | -0.0436 | 74.4476
3 | 0.5703 | 0.00765 | -0.04 | 74.549
3.5 | 0.6309 | 0.00815 | -0.038 | 77.411
4 | 0.702 | 0.00864 | -0.0382 | 81.25
4.5 | 0.7788 | 0.00917 | -0.0393 | 84.9291
5 | 0.8569 | 0.00977 | -0.0404 | 87.7073
5.5 | 0.9351 | 0.01042 | -0.0411 | 89.7409
6 | 0.9889 | 0.01106 | -0.0367 | 89.4123
6.5 | 1.0266 | 0.01171 | -0.0289 | 87.6687
7 | 1.0698 | 0.01257 | -0.0218 | 85.1074
7.5 | 1.1175 | 0.0137 | -0.0155 | 81.5693
8 | 1.1605 | 0.01536 | -0.0085 | 75.5534
8.5 | 1.1946 | 0.01778 | -0.0005 | 67.1879
9 | 1.2123 | 0.0215 | 0.0084 | 56.386
9.5 | 1.2058 | 0.02689 | 0.0174 | 44.8419
10 | 1.1691 | 0.03464 | 0.0246 | 33.75
10.5 | 1.1256 | 0.04404 | 0.0269 | 25.5586
11 | 1.0831 | 0.05558 | 0.0232 | 19.4872
11.5 | 1.0451 | 0.06999 | 0.0136 | 14.9321
12 | 1.0067 | 0.08679 | 0.0033 | 11.5993
12.5 | 0.9694 | 0.10167 | -0.0052 | 9.5348
13 | 0.9376 | 0.11582 | -0.0131 | 8.0953
13.5 | 0.9121 | 0.12961 | -0.0209 | 7.0373
14 | 0.8936 | 0.14308 | -0.0286 | 6.2455

## 57. Re 3M Mach 0.00 (1)
BIGFOIL.COM POLAR EXPORT
c141d
LOCKHEED C-141 BL610.61 |  |  |  | Cl Max: | 1.321 | at alpha= | 12.5 | deg
JavaFoil+Calcfoil stall+Eppler ext transition |  |  |  | L/D Max: | 107.747 | at alpha= | 8 | deg
Re: | 3000000 |  |  | Cd Min: | 0.00683 | at alpha= | -0.5 | deg
Mach: | 0 |  |  | Cl=0 at alpha= | -1.9746 | deg
|  |  |  | @ Cl=0.1, Cd= | 0.0085433
|  |  |  | @ Cl=0.4, Cd= | 0.00719
|  |  |  | @ Cl=0.6, Cd= | 0.010199
alpha (deg) | Cl | Cd | Cm | Cl/Cd
-15.5 | -0.713 | 0.10886 | -0.017 | -6.549
-15 | -0.721 | 0.10314 | -0.017 | -6.99
-14.5 | -0.727 | 0.09699 | -0.018 | -7.498
-14 | -0.732 | 0.09087 | -0.019 | -8.053
-13.5 | -0.733 | 0.08553 | -0.019 | -8.569
-13 | -0.732 | 0.08038 | -0.02 | -9.103
-12.5 | -0.729 | 0.07435 | -0.021 | -9.805
-12 | -0.725 | 0.06753 | -0.022 | -10.737
-11.5 | -0.724 | 0.05771 | -0.025 | -12.539
-11 | -0.766 | 0.02893 | -0.031 | -26.487
-10.5 | -0.81 | 0.01469 | -0.035 | -55.098
-10 | -0.793 | 0.01345 | -0.036 | -58.95
-9.5 | -0.765 | 0.01276 | -0.037 | -59.969
-9 | -0.732 | 0.00991 | -0.038 | -73.918
-8.5 | -0.696 | 0.00961 | -0.038 | -72.391
-8 | -0.656 | 0.01175 | -0.039 | -55.815
-7.5 | -0.612 | 0.0113 | -0.04 | -54.146
-7 | -0.565 | 0.01084 | -0.04 | -52.09
-6.5 | -0.515 | 0.0104 | -0.041 | -49.498
-6 | -0.463 | 0.0101 | -0.042 | -45.87
-5.5 | -0.409 | 0.00983 | -0.042 | -41.641
-5 | -0.354 | 0.00959 | -0.043 | -36.925
-4.5 | -0.298 | 0.00943 | -0.044 | -31.561
-4 | -0.24 | 0.0092 | -0.044 | -26.075
-3.5 | -0.181 | 0.0091 | -0.045 | -19.919
-3 | -0.122 | 0.00893 | -0.046 | -13.692
-2.5 | -0.063 | 0.00876 | -0.046 | -7.191
-2 | -0.003 | 0.00862 | -0.047 | -0.394
-1.5 | 0.056 | 0.00858 | -0.048 | 6.567
-1 | 0.116 | 0.00853 | -0.048 | 13.62
-0.5 | 0.176 | 0.00683 | -0.049 | 25.771
0 | 0.236 | 0.00691 | -0.049 | 34.137
0.5 | 0.296 | 0.00703 | -0.05 | 42.078
1 | 0.355 | 0.00713 | -0.051 | 49.819
1.5 | 0.415 | 0.00721 | -0.051 | 57.539
2 | 0.474 | 0.00737 | -0.052 | 64.314
2.5 | 0.533 | 0.00761 | -0.053 | 70.004
3 | 0.592 | 0.01016 | -0.053 | 58.215
3.5 | 0.65 | 0.01044 | -0.054 | 62.226
4 | 0.707 | 0.01078 | -0.054 | 65.603
4.5 | 0.764 | 0.01103 | -0.055 | 69.249
5 | 0.82 | 0.01125 | -0.056 | 72.819
5.5 | 0.874 | 0.01168 | -0.056 | 74.891
6 | 0.926 | 0.00908 | -0.057 | 102.011
6.5 | 0.976 | 0.00942 | -0.057 | 103.676
7 | 1.024 | 0.00969 | -0.058 | 105.742
7.5 | 1.07 | 0.00997 | -0.058 | 107.245
8 | 1.112 | 0.01032 | -0.059 | 107.747
8.5 | 1.152 | 0.0139 | -0.06 | 82.874
9 | 1.188 | 0.01448 | -0.06 | 82.02
9.5 | 1.22 | 0.01508 | -0.061 | 80.893
10 | 1.248 | 0.01576 | -0.061 | 79.202
10.5 | 1.272 | 0.01649 | -0.062 | 77.175
11 | 1.292 | 0.01732 | -0.062 | 74.608
11.5 | 1.308 | 0.01815 | -0.063 | 72.043
12 | 1.318 | 0.01915 | -0.063 | 68.813
12.5 | 1.321 | 0.02033 | -0.063 | 65.006
13 | 1.32 | 0.02171 | -0.063 | 60.826
13.5 | 1.307 | 0.02418 | -0.063 | 54.049
14 | 1.278 | 0.02908 | -0.062 | 43.961
14.5 | 1.222 | 0.04216 | -0.059 | 28.977
15 | 1.141 | 0.07222 | -0.052 | 15.793
15.5 | 1.113 | 0.08409 | -0.05 | 13.239
16 | 1.087 | 0.09649 | -0.048 | 11.261
16.5 | 1.062 | 0.10831 | -0.045 | 9.803
17 | 1.041 | 0.11602 | -0.045 | 8.973
17.5 | 1.02 | 0.12429 | -0.044 | 8.203

## 58. Re 3M Mach 0.00 (2)
BIGFOIL.COM POLAR EXPORT
c141d
LOCKHEED C-141 BL610.61 |  |  |  | Cl Max: | 1.712 | at alpha= | 19 | deg
XFOIL ncrit=9 |  |  |  | L/D Max: | 104.842 | at alpha= | 7.5 | deg
Re: | 3000000 |  |  | Cd Min: | 0.22901 | at alpha= | -20 | deg
Mach: | 0 |  |  | Cl=0 at alpha= | -2.1655 | deg
|  |  |  | @ Cl=0.1, Cd= | 0.0052086
|  |  |  | @ Cl=0.4, Cd= | 0.0051063
|  |  |  | @ Cl=0.6, Cd= | 0.0069751
alpha (deg) | Cl | Cd | Cm | Cl/Cd
-20 | -0.6911 | 0.22901 | 0.0248 | -3.0178
-19.5 | -0.6742 | 0.22359 | 0.0211 | -3.0153
-19 | -0.6575 | 0.21798 | 0.0173 | -3.0163
-18 | -0.8306 | 0.14266 | -0.015 | -5.8222
-17.5 | -1.3075 | 0.04365 | -0.0758 | -29.9542
-17 | -1.3277 | 0.0356 | -0.0792 | -37.2949
-16.5 | -1.3307 | 0.03097 | -0.0785 | -42.9674
-16 | -1.3255 | 0.02785 | -0.0757 | -47.5943
-15.5 | -1.3161 | 0.02585 | -0.071 | -50.913
-15 | -1.3211 | 0.0246 | -0.0617 | -53.7033
-14.5 | -1.2774 | 0.02306 | -0.0618 | -55.3946
-14 | -1.2429 | 0.02 | -0.0613 | -62.145
-13.5 | -1.197 | 0.018 | -0.0617 | -66.5
-13 | -1.1466 | 0.01661 | -0.0622 | -69.0307
-12.5 | -1.0961 | 0.01549 | -0.0623 | -70.7618
-12 | -1.0432 | 0.01449 | -0.0628 | -71.9945
-11.5 | -0.9906 | 0.01359 | -0.063 | -72.8918
-11 | -0.9401 | 0.01279 | -0.0626 | -73.5027
-10.5 | -0.8921 | 0.01207 | -0.0615 | -73.9105
-10 | -0.8429 | 0.01144 | -0.0605 | -73.6801
-9.5 | -0.7929 | 0.01088 | -0.0596 | -72.8768
-9 | -0.7443 | 0.01009 | -0.0584 | -73.7661
-8.5 | -0.6929 | 0.00954 | -0.0578 | -72.631
-8 | -0.6404 | 0.00906 | -0.0573 | -70.6843
-7.5 | -0.5875 | 0.00865 | -0.0568 | -67.9191
-7 | -0.5343 | 0.00816 | -0.0564 | -65.4779
-6.5 | -0.4804 | 0.00778 | -0.0561 | -61.7481
-6 | -0.4262 | 0.00738 | -0.0558 | -57.7507
-5.5 | -0.3717 | 0.00703 | -0.0556 | -52.8734
-5 | -0.3164 | 0.00676 | -0.0555 | -46.8047
-4.5 | -0.261 | 0.00652 | -0.0554 | -40.0307
-4 | -0.2051 | 0.00629 | -0.0554 | -32.6073
-3.5 | -0.1494 | 0.00609 | -0.0554 | -24.532
-3 | -0.0937 | 0.00587 | -0.0554 | -15.9625
-2.5 | -0.0376 | 0.00569 | -0.0554 | -6.6081
-2 | 0.0186 | 0.00555 | -0.0554 | 3.3514
-1.5 | 0.0733 | 0.00536 | -0.0552 | 13.6754
-1 | 0.1262 | 0.00506 | -0.0546 | 24.9407
-0.5 | 0.1761 | 0.00464 | -0.0536 | 37.9526
0 | 0.2252 | 0.00429 | -0.0524 | 52.4942
0.5 | 0.2756 | 0.00419 | -0.0513 | 65.7757
1 | 0.3272 | 0.0044 | -0.0505 | 74.3636
1.5 | 0.3753 | 0.00483 | -0.049 | 77.7019
2 | 0.42 | 0.00533 | -0.0467 | 78.7992
2.5 | 0.4677 | 0.00586 | -0.0451 | 79.8123
3 | 0.5163 | 0.0063 | -0.0436 | 81.9524
3.5 | 0.5655 | 0.00677 | -0.0422 | 83.5303
4.5 | 0.6698 | 0.00739 | -0.0406 | 90.636
5 | 0.7297 | 0.00772 | -0.0417 | 94.5207
5.5 | 0.7895 | 0.00806 | -0.0428 | 97.9529
6 | 0.8529 | 0.00845 | -0.0448 | 100.9349
6.5 | 0.9149 | 0.00887 | -0.0466 | 103.1454
7 | 0.9758 | 0.00934 | -0.0481 | 104.4754
7.5 | 1.0285 | 0.00981 | -0.0479 | 104.842
8 | 1.0679 | 0.01024 | -0.0446 | 104.2871
8.5 | 1.11 | 0.01069 | -0.042 | 103.8354
9 | 1.155 | 0.0112 | -0.0401 | 103.125
9.5 | 1.2002 | 0.01181 | -0.0383 | 101.6257
10 | 1.2468 | 0.01234 | -0.0369 | 101.0373
10.5 | 1.2916 | 0.01301 | -0.0352 | 99.2775
11 | 1.3356 | 0.01371 | -0.0334 | 97.4179
11.5 | 1.3793 | 0.01436 | -0.0316 | 96.0515
12 | 1.4197 | 0.01509 | -0.0293 | 94.0822
12.5 | 1.4557 | 0.016 | -0.0262 | 90.9813
13 | 1.4897 | 0.01703 | -0.0229 | 87.475
13.5 | 1.525 | 0.01793 | -0.02 | 85.053
14 | 1.5581 | 0.01895 | -0.017 | 82.2216
14.5 | 1.5892 | 0.02009 | -0.0138 | 79.104
15 | 1.618 | 0.02139 | -0.0106 | 75.6428
15.5 | 1.6443 | 0.02287 | -0.0072 | 71.8977
16 | 1.6672 | 0.02461 | -0.0038 | 67.7448
16.5 | 1.6844 | 0.02681 | -0.0001 | 62.8273
17 | 1.6931 | 0.02976 | 0.0038 | 56.8918
17.5 | 1.6957 | 0.03342 | 0.0074 | 50.7391
18 | 1.705 | 0.03674 | 0.0098 | 46.4072
18.5 | 1.7111 | 0.04061 | 0.0116 | 42.1349
19 | 1.712 | 0.04539 | 0.0127 | 37.7176
19.5 | 1.7066 | 0.05135 | 0.0128 | 33.2347
20 | 1.692 | 0.05905 | 0.0114 | 28.6537

## 59. Re 3M Mach 0.10 (1)
BIGFOIL.COM POLAR EXPORT
c141d
LOCKHEED C-141 BL610.61 |  |  |  | Cl Max: | 1.308 | at alpha= | 12.5 | deg
JavaFoil+Calcfoil stall+Eppler ext transition |  |  |  | L/D Max: | 107.089 | at alpha= | 7.5 | deg
Re: | 3000000 |  |  | Cd Min: | 0.00683 | at alpha= | -0.5 | deg
Mach: | 0.1 |  |  | Cl=0 at alpha= | -1.975 | deg
|  |  |  | @ Cl=0.1, Cd= | 0.0085498
|  |  |  | @ Cl=0.4, Cd= | 0.0071873
|  |  |  | @ Cl=0.6, Cd= | 0.010195
alpha (deg) | Cl | Cd | Cm | Cl/Cd
-15.5 | -0.683 | 0.11112 | -0.017 | -6.142
-15 | -0.694 | 0.10522 | -0.017 | -6.592
-14.5 | -0.703 | 0.09909 | -0.018 | -7.094
-14 | -0.71 | 0.0924 | -0.018 | -7.688
-13.5 | -0.715 | 0.08732 | -0.019 | -8.184
-13 | -0.716 | 0.08164 | -0.02 | -8.774
-12.5 | -0.715 | 0.07635 | -0.02 | -9.361
-12 | -0.712 | 0.06989 | -0.022 | -10.193
-11.5 | -0.71 | 0.06171 | -0.024 | -11.5
-11 | -0.717 | 0.04745 | -0.027 | -15.102
-10.5 | -0.796 | 0.0158 | -0.035 | -50.37
-10 | -0.788 | 0.01367 | -0.036 | -57.68
-9.5 | -0.763 | 0.0129 | -0.037 | -59.153
-9 | -0.732 | 0.00997 | -0.038 | -73.42
-8.5 | -0.696 | 0.00965 | -0.039 | -72.064
-8 | -0.657 | 0.01032 | -0.039 | -63.627
-7.5 | -0.613 | 0.01132 | -0.04 | -54.172
-7 | -0.566 | 0.01084 | -0.041 | -52.209
-6.5 | -0.517 | 0.01049 | -0.041 | -49.257
-6 | -0.465 | 0.01018 | -0.042 | -45.682
-5.5 | -0.411 | 0.00993 | -0.043 | -41.414
-5 | -0.356 | 0.00966 | -0.043 | -36.82
-4.5 | -0.299 | 0.00943 | -0.044 | -31.709
-4 | -0.241 | 0.00922 | -0.044 | -26.152
-3.5 | -0.182 | 0.0091 | -0.045 | -20.012
-3 | -0.123 | 0.00899 | -0.046 | -13.676
-2.5 | -0.063 | 0.00876 | -0.046 | -7.229
-2 | -0.003 | 0.00867 | -0.047 | -0.393
-1.5 | 0.057 | 0.0086 | -0.048 | 6.587
-1 | 0.117 | 0.00853 | -0.048 | 13.693
-0.5 | 0.177 | 0.00683 | -0.049 | 25.904
0 | 0.237 | 0.00691 | -0.05 | 34.31
0.5 | 0.297 | 0.00703 | -0.05 | 42.284
1 | 0.357 | 0.00713 | -0.051 | 50.043
1.5 | 0.417 | 0.00721 | -0.052 | 57.793
2 | 0.476 | 0.00737 | -0.052 | 64.607
2.5 | 0.536 | 0.00762 | -0.053 | 70.265
3 | 0.595 | 0.01017 | -0.053 | 58.436
3.5 | 0.653 | 0.01046 | -0.054 | 62.395
4 | 0.71 | 0.01086 | -0.055 | 65.415
4.5 | 0.767 | 0.01112 | -0.055 | 69.001
5 | 0.823 | 0.01135 | -0.056 | 72.512
5.5 | 0.878 | 0.01171 | -0.057 | 75.025
6 | 0.93 | 0.00911 | -0.057 | 102.092
6.5 | 0.98 | 0.00947 | -0.058 | 103.48
7 | 1.028 | 0.00974 | -0.058 | 105.569
7.5 | 1.073 | 0.01002 | -0.059 | 107.089
8 | 1.115 | 0.01353 | -0.059 | 82.445
8.5 | 1.154 | 0.01405 | -0.06 | 82.174
9 | 1.189 | 0.0146 | -0.06 | 81.484
9.5 | 1.221 | 0.01521 | -0.061 | 80.228
10 | 1.247 | 0.01596 | -0.061 | 78.176
10.5 | 1.27 | 0.0167 | -0.062 | 76.047
11 | 1.288 | 0.01756 | -0.062 | 73.333
11.5 | 1.301 | 0.01842 | -0.063 | 70.638
12 | 1.307 | 0.01953 | -0.063 | 66.944
12.5 | 1.308 | 0.02086 | -0.063 | 62.69
13 | 1.301 | 0.02253 | -0.063 | 57.722
13.5 | 1.279 | 0.02592 | -0.063 | 49.344
14 | 1.233 | 0.03426 | -0.061 | 36
14.5 | 1.142 | 0.06237 | -0.054 | 18.318
15 | 1.096 | 0.08221 | -0.049 | 13.335
15.5 | 1.072 | 0.0923 | -0.048 | 11.61
16 | 1.047 | 0.10215 | -0.046 | 10.248
16.5 | 1.02 | 0.11291 | -0.044 | 9.038
17 | 0.997 | 0.12125 | -0.043 | 8.219
17.5 | 0.972 | 0.12917 | -0.043 | 7.526

## 60. Re 3M Mach 0.10 (2)
BIGFOIL.COM POLAR EXPORT
c141d
LOCKHEED C-141 BL610.61 |  |  |  | Cl Max: | 1.6886 | at alpha= | 18 | deg
XFOIL ncrit=9 |  |  |  | L/D Max: | 104.565 | at alpha= | 7.5 | deg
Re: | 3000000 |  |  | Cd Min: | 0.13437 | at alpha= | -17.5 | deg
Mach: | 0.1 |  |  | Cl=0 at alpha= | -2.1661 | deg
|  |  |  | @ Cl=0.1, Cd= | 0.0052328
|  |  |  | @ Cl=0.4, Cd= | 0.0051105
|  |  |  | @ Cl=0.6, Cd= | 0.0069891
alpha (deg) | Cl | Cd | Cm | Cl/Cd
-17.5 | -0.8355 | 0.13437 | -0.0202 | -6.2179
-17 | -1.2373 | 0.04974 | -0.073 | -24.8754
-16.5 | -1.278 | 0.03762 | -0.0807 | -33.9713
-16 | -1.2903 | 0.03178 | -0.0807 | -40.601
-15.5 | -1.2877 | 0.02841 | -0.0778 | -45.3256
-15 | -1.2928 | 0.02636 | -0.0703 | -49.044
-14.5 | -1.2781 | 0.0247 | -0.065 | -51.7449
-14 | -1.2347 | 0.02283 | -0.065 | -54.0823
-13.5 | -1.2004 | 0.01942 | -0.0644 | -61.8126
-13 | -1.1515 | 0.0175 | -0.0648 | -65.8
-12.5 | -1.1027 | 0.01616 | -0.0645 | -68.2364
-12 | -1.05 | 0.01503 | -0.0647 | -69.8603
-11.5 | -0.9972 | 0.01402 | -0.0648 | -71.127
-11 | -0.9462 | 0.01314 | -0.0643 | -72.0091
-10.5 | -0.8981 | 0.01235 | -0.063 | -72.7206
-10 | -0.8487 | 0.01165 | -0.0618 | -72.8498
-9.5 | -0.7986 | 0.01103 | -0.0607 | -72.4025
-9 | -0.7491 | 0.0103 | -0.0595 | -72.7282
-8.5 | -0.6977 | 0.00965 | -0.0587 | -72.3005
-8 | -0.6449 | 0.00914 | -0.0581 | -70.558
-7.5 | -0.5915 | 0.00871 | -0.0575 | -67.9104
-7 | -0.5378 | 0.00822 | -0.0571 | -65.4258
-6.5 | -0.4835 | 0.00783 | -0.0567 | -61.7497
-6 | -0.4289 | 0.00743 | -0.0563 | -57.7254
-5.5 | -0.3741 | 0.00706 | -0.0561 | -52.9887
-5 | -0.3184 | 0.00678 | -0.0559 | -46.9617
-4.5 | -0.2627 | 0.00654 | -0.0558 | -40.1682
-4 | -0.2064 | 0.0063 | -0.0558 | -32.7619
-3.5 | -0.1503 | 0.0061 | -0.0558 | -24.6393
-3 | -0.0943 | 0.00588 | -0.0557 | -16.0374
-2.5 | -0.0378 | 0.0057 | -0.0558 | -6.6316
-2 | 0.0188 | 0.00556 | -0.0558 | 3.3813
-1.5 | 0.0739 | 0.00538 | -0.0555 | 13.7361
-1 | 0.1271 | 0.00508 | -0.0549 | 25.0197
-0.5 | 0.1772 | 0.00467 | -0.0539 | 37.9443
0 | 0.2264 | 0.00431 | -0.0526 | 52.529
0.5 | 0.2771 | 0.0042 | -0.0516 | 65.9762
1 | 0.3288 | 0.00441 | -0.0507 | 74.5578
1.5 | 0.3771 | 0.00486 | -0.0491 | 77.5926
2 | 0.4219 | 0.00535 | -0.0468 | 78.8598
2.5 | 0.4698 | 0.00589 | -0.0452 | 79.7623
3 | 0.5187 | 0.00633 | -0.0436 | 81.9431
3.5 | 0.5682 | 0.00679 | -0.0422 | 83.6819
4 | 0.6193 | 0.00711 | -0.041 | 87.1027
4.5 | 0.6731 | 0.00742 | -0.0405 | 90.7143
5 | 0.7334 | 0.00775 | -0.0416 | 94.6323
5.5 | 0.7937 | 0.0081 | -0.0427 | 97.9877
6 | 0.8576 | 0.00849 | -0.0447 | 101.013
6.5 | 0.9199 | 0.00893 | -0.0464 | 103.0123
7 | 0.9813 | 0.00942 | -0.0479 | 104.172
7.5 | 1.0331 | 0.00988 | -0.0472 | 104.5648
8 | 1.0726 | 0.01033 | -0.0439 | 103.8335
8.5 | 1.1152 | 0.0108 | -0.0412 | 103.2593
9 | 1.1609 | 0.01131 | -0.0392 | 102.6437
9.5 | 1.2067 | 0.01192 | -0.0374 | 101.2332
10 | 1.2533 | 0.01249 | -0.0358 | 100.3443
10.5 | 1.2976 | 0.01325 | -0.0338 | 97.9321
11 | 1.3426 | 0.0139 | -0.032 | 96.5899
11.5 | 1.386 | 0.0146 | -0.0299 | 94.9315
12 | 1.4248 | 0.0154 | -0.0271 | 92.5195
12.5 | 1.4591 | 0.01648 | -0.0235 | 88.5376
13 | 1.4952 | 0.01741 | -0.0204 | 85.8817
13.5 | 1.5301 | 0.0184 | -0.0173 | 83.1576
14 | 1.5626 | 0.01953 | -0.014 | 80.0102
14.5 | 1.5928 | 0.0208 | -0.0106 | 76.5769
15 | 1.6204 | 0.02225 | -0.0071 | 72.827
15.5 | 1.6445 | 0.02396 | -0.0034 | 68.6352
16 | 1.6638 | 0.02607 | 0.0004 | 63.8205
16.5 | 1.6741 | 0.02894 | 0.0046 | 57.8473
17 | 1.6751 | 0.03273 | 0.0086 | 51.1793
17.5 | 1.6844 | 0.03609 | 0.0113 | 46.6722
18 | 1.6886 | 0.0402 | 0.0134 | 42.005
18.5 | 1.6884 | 0.04515 | 0.0146 | 37.3953
19 | 1.6815 | 0.05139 | 0.0147 | 32.7204
19.5 | 1.6655 | 0.05942 | 0.0132 | 28.0293
20 | 1.6347 | 0.07039 | 0.0093 | 23.2235

## 61. Re 3M Mach 0.25 (1)
BIGFOIL.COM POLAR EXPORT
c141d
LOCKHEED C-141 BL610.61 |  |  |  | Cl Max: | 1.242 | at alpha= | 10.5 | deg
JavaFoil+Calcfoil stall+Eppler ext transition |  |  |  | L/D Max: | 105.002 | at alpha= | 7 | deg
Re: | 3000000 |  |  | Cd Min: | 0.00688 | at alpha= | -0.5 | deg
Mach: | 0.25 |  |  | Cl=0 at alpha= | -1.9677 | deg
|  |  |  | @ Cl=0.1, Cd= | 0.0086265
|  |  |  | @ Cl=0.4, Cd= | 0.0072525
|  |  |  | @ Cl=0.6, Cd= | 0.0099039
alpha (deg) | Cl | Cd | Cm | Cl/Cd
-14.5 | -0.49 | 0.10956 | -0.016 | -4.476
-14 | -0.526 | 0.10389 | -0.017 | -5.06
-13.5 | -0.556 | 0.09857 | -0.017 | -5.643
-13 | -0.582 | 0.09211 | -0.018 | -6.321
-12.5 | -0.604 | 0.08503 | -0.019 | -7.103
-12 | -0.62 | 0.07903 | -0.02 | -7.846
-11.5 | -0.631 | 0.0729 | -0.021 | -8.654
-11 | -0.636 | 0.06696 | -0.022 | -9.497
-10.5 | -0.635 | 0.06196 | -0.023 | -10.25
-10 | -0.635 | 0.05354 | -0.026 | -11.854
-9.5 | -0.73 | 0.01483 | -0.037 | -49.218
-9 | -0.72 | 0.01307 | -0.039 | -55.043
-8.5 | -0.692 | 0.01238 | -0.04 | -55.912
-8 | -0.658 | 0.00959 | -0.04 | -68.583
-7.5 | -0.619 | 0.01027 | -0.041 | -60.221
-7 | -0.574 | 0.01121 | -0.042 | -51.212
-6.5 | -0.526 | 0.01073 | -0.042 | -49.001
-6 | -0.475 | 0.0104 | -0.043 | -45.649
-5.5 | -0.421 | 0.01013 | -0.044 | -41.528
-5 | -0.364 | 0.00984 | -0.044 | -37.014
-4.5 | -0.307 | 0.00951 | -0.045 | -32.231
-4 | -0.247 | 0.00936 | -0.046 | -26.418
-3.5 | -0.187 | 0.00917 | -0.046 | -20.407
-3 | -0.126 | 0.00907 | -0.047 | -13.913
-2.5 | -0.065 | 0.00891 | -0.048 | -7.293
-2 | -0.004 | 0.00874 | -0.048 | -0.401
-1.5 | 0.058 | 0.00864 | -0.049 | 6.731
-1 | 0.12 | 0.00862 | -0.05 | 13.928
-0.5 | 0.182 | 0.00688 | -0.05 | 26.419
0 | 0.244 | 0.00698 | -0.051 | 34.887
0.5 | 0.305 | 0.0071 | -0.052 | 42.986
1 | 0.367 | 0.00722 | -0.052 | 50.822
1.5 | 0.428 | 0.00728 | -0.053 | 58.856
2 | 0.489 | 0.00745 | -0.054 | 65.642
2.5 | 0.55 | 0.00774 | -0.054 | 71.058
3 | 0.611 | 0.01038 | -0.055 | 58.802
3.5 | 0.67 | 0.01075 | -0.056 | 62.353
4 | 0.729 | 0.01103 | -0.056 | 66.113
4.5 | 0.787 | 0.01141 | -0.057 | 68.988
5 | 0.843 | 0.00879 | -0.057 | 95.908
5.5 | 0.898 | 0.00899 | -0.058 | 99.891
6 | 0.952 | 0.00938 | -0.059 | 101.426
6.5 | 1.001 | 0.00968 | -0.059 | 103.496
7 | 1.048 | 0.00998 | -0.06 | 105.002
7.5 | 1.091 | 0.01354 | -0.06 | 80.587
8 | 1.13 | 0.01412 | -0.061 | 80.025
8.5 | 1.164 | 0.01467 | -0.061 | 79.333
9 | 1.193 | 0.01541 | -0.062 | 77.417
9.5 | 1.216 | 0.01614 | -0.063 | 75.333
10 | 1.232 | 0.01703 | -0.063 | 72.364
10.5 | 1.242 | 0.01805 | -0.063 | 68.772
11 | 1.242 | 0.01927 | -0.064 | 64.448
11.5 | 1.233 | 0.02076 | -0.064 | 59.37
12 | 1.207 | 0.02333 | -0.064 | 51.753
12.5 | 1.134 | 0.03413 | -0.06 | 33.222
13 | 1.017 | 0.06869 | -0.05 | 14.804
13.5 | 0.969 | 0.08391 | -0.045 | 11.549
14 | 0.93 | 0.09295 | -0.043 | 10.002
14.5 | 0.887 | 0.10268 | -0.042 | 8.634
15 | 0.842 | 0.1103 | -0.041 | 7.635
15.5 | 0.793 | 0.11893 | -0.04 | 6.665

## 62. Re 3M Mach 0.25 (2)
BIGFOIL.COM POLAR EXPORT
c141d
LOCKHEED C-141 BL610.61 |  |  |  | Cl Max: | 1.5961 | at alpha= | 15 | deg
XFOIL ncrit=9 |  |  |  | L/D Max: | 103.265 | at alpha= | 7 | deg
Re: | 3000000 |  |  | Cd Min: | 0.20035 | at alpha= | -17.5 | deg
Mach: | 0.25 |  |  | Cl=0 at alpha= | -2.1664 | deg
|  |  |  | @ Cl=0.1, Cd= | 0.0053512
|  |  |  | @ Cl=0.4, Cd= | 0.0051643
|  |  |  | @ Cl=0.6, Cd= | 0.0070356
alpha (deg) | Cl | Cd | Cm | Cl/Cd
-17.5 | -0.616 | 0.20035 | 0.0055 | -3.0746
-17 | -0.6016 | 0.19276 | 0.0016 | -3.121
-16.5 | -0.5885 | 0.18495 | -0.0022 | -3.1819
-16 | -0.5783 | 0.17702 | -0.0059 | -3.2669
-15.5 | -0.5748 | 0.16609 | -0.0103 | -3.4608
-15 | -0.7485 | 0.11564 | -0.0331 | -6.4727
-14.5 | -0.8617 | 0.08785 | -0.0498 | -9.8088
-14 | -0.989 | 0.0546 | -0.073 | -18.1136
-13.5 | -1.0341 | 0.03972 | -0.085 | -26.0347
-13 | -1.0869 | 0.03299 | -0.0799 | -32.9463
-12.5 | -1.1001 | 0.02476 | -0.0787 | -44.4305
-12 | -1.0672 | 0.02064 | -0.0774 | -51.7054
-11.5 | -1.0217 | 0.0181 | -0.0762 | -56.4475
-11 | -0.9717 | 0.01619 | -0.0749 | -60.0185
-10.5 | -0.9257 | 0.01468 | -0.0724 | -63.0586
-10 | -0.8778 | 0.01342 | -0.0699 | -65.4098
-9.5 | -0.8276 | 0.01234 | -0.0678 | -67.0665
-9 | -0.7759 | 0.01144 | -0.0659 | -67.8234
-8.5 | -0.7223 | 0.01063 | -0.0644 | -67.9492
-8 | -0.6692 | 0.00972 | -0.0629 | -68.8477
-7.5 | -0.6138 | 0.00914 | -0.0618 | -67.1554
-7 | -0.557 | 0.00865 | -0.061 | -64.3931
-6.5 | -0.5012 | 0.0081 | -0.0601 | -61.8765
-6 | -0.4439 | 0.00768 | -0.0595 | -57.7995
-5.5 | -0.3871 | 0.00726 | -0.0589 | -53.3196
-5 | -0.3294 | 0.00691 | -0.0586 | -47.67
-4.5 | -0.2717 | 0.00663 | -0.0582 | -40.9804
-4 | -0.2134 | 0.00638 | -0.058 | -33.4483
-3.5 | -0.1551 | 0.00617 | -0.0579 | -25.1378
-3 | -0.0972 | 0.00597 | -0.0577 | -16.2814
-2.5 | -0.0391 | 0.00575 | -0.0576 | -6.8
-2 | 0.0195 | 0.0056 | -0.0576 | 3.4821
-1.5 | 0.0768 | 0.00547 | -0.0573 | 14.0402
-1 | 0.1315 | 0.00519 | -0.0567 | 25.3372
-0.5 | 0.1832 | 0.00481 | -0.0555 | 38.0873
0 | 0.2332 | 0.0044 | -0.0541 | 53
0.5 | 0.2849 | 0.00426 | -0.0528 | 66.8779
1 | 0.3376 | 0.0045 | -0.0517 | 75.0222
1.5 | 0.3862 | 0.00501 | -0.0498 | 77.0858
2 | 0.4318 | 0.00552 | -0.0474 | 78.2246
2.5 | 0.4817 | 0.00605 | -0.0457 | 79.6198
3 | 0.5317 | 0.00652 | -0.0439 | 81.5491
3.5 | 0.5832 | 0.00693 | -0.0423 | 84.1558
4 | 0.6357 | 0.00726 | -0.0409 | 87.562
4.5 | 0.6912 | 0.00758 | -0.0402 | 91.1873
5 | 0.7538 | 0.00794 | -0.0411 | 94.937
5.5 | 0.8168 | 0.00833 | -0.0421 | 98.0552
6 | 0.8833 | 0.00876 | -0.0439 | 100.8333
6.5 | 0.9482 | 0.00924 | -0.0453 | 102.619
7 | 1.012 | 0.0098 | -0.0464 | 103.2653
7.5 | 1.0571 | 0.01029 | -0.0434 | 102.7308
8 | 1.099 | 0.01079 | -0.0396 | 101.8536
8.5 | 1.1451 | 0.01134 | -0.0367 | 100.9788
9 | 1.1926 | 0.01199 | -0.0342 | 99.4662
9.5 | 1.2407 | 0.01267 | -0.0317 | 97.9242
10 | 1.2867 | 0.01351 | -0.0289 | 95.2406
10.5 | 1.3324 | 0.01428 | -0.026 | 93.3053
11 | 1.3737 | 0.01517 | -0.0223 | 90.5537
11.5 | 1.4121 | 0.01628 | -0.0182 | 86.7383
12 | 1.4476 | 0.01759 | -0.0139 | 82.2968
12.5 | 1.4833 | 0.01886 | -0.0097 | 78.6479
13 | 1.5154 | 0.02037 | -0.0052 | 74.3937
13.5 | 1.5437 | 0.02214 | -0.0005 | 69.7245
14 | 1.5672 | 0.02425 | 0.0043 | 64.6268
14.5 | 1.5857 | 0.02679 | 0.0091 | 59.19
15 | 1.5961 | 0.03007 | 0.0139 | 53.0795
15.5 | 1.5954 | 0.03448 | 0.0182 | 46.2703
16 | 1.5795 | 0.0407 | 0.0213 | 38.8084
16.5 | 1.5508 | 0.04921 | 0.0219 | 31.5139
17 | 1.5234 | 0.05908 | 0.0196 | 25.7854
17.5 | 1.4793 | 0.07289 | 0.0132 | 20.295
18 | 1.3994 | 0.09453 | 0.0006 | 14.8038
18.5 | 1.3119 | 0.11779 | -0.012 | 11.1376
19 | 1.2263 | 0.14118 | -0.0256 | 8.6861
19.5 | 1.1601 | 0.16292 | -0.0393 | 7.1207
20 | 1.125 | 0.17994 | -0.0504 | 6.2521

## 63. Re 3M Mach 0.50 (1)
BIGFOIL.COM POLAR EXPORT
c141d
LOCKHEED C-141 BL610.61 |  |  |  | Cl Max: | 1.19 | at alpha= | 20 | deg
JavaFoil+Calcfoil stall+Eppler ext transition |  |  |  | L/D Max: | 93.583 | at alpha= | 4.5 | deg
Re: | 3000000 |  |  | Cd Min: | 0.00723 | at alpha= | 0 | deg
Mach: | 0.5 |  |  | Cl=0 at alpha= | -1.971 | deg
|  |  |  | @ Cl=0.1, Cd= | 0.0088946
|  |  |  | @ Cl=0.4, Cd= | 0.0075154
|  |  |  | @ Cl=0.6, Cd= | 0.0082718
alpha (deg) | Cl | Cd | Cm | Cl/Cd
-20 | -0.974 | 0.16852 | -0.017 | -5.782
-19.5 | -0.948 | 0.16459 | -0.017 | -5.762
-19 | -0.924 | 0.16549 | -0.018 | -5.584
-18.5 | -0.897 | 0.15939 | -0.018 | -5.63
-18 | -0.869 | 0.15331 | -0.018 | -5.67
-17.5 | -0.841 | 0.14772 | -0.018 | -5.696
-17 | -0.815 | 0.14383 | -0.018 | -5.663
-16.5 | -0.788 | 0.13783 | -0.018 | -5.715
-16 | -0.761 | 0.13422 | -0.018 | -5.67
-15.5 | -0.734 | 0.13023 | -0.019 | -5.638
-15 | -0.708 | 0.12705 | -0.019 | -5.571
-14.5 | -0.683 | 0.12145 | -0.02 | -5.62
-14 | -0.655 | 0.1131 | -0.02 | -5.791
-13.5 | -0.626 | 0.10922 | -0.019 | -5.735
-13 | -0.599 | 0.1058 | -0.019 | -5.665
-12.5 | -0.572 | 0.1013 | -0.019 | -5.648
-12 | -0.545 | 0.09964 | -0.019 | -5.472
-11.5 | -0.518 | 0.09534 | -0.02 | -5.438
-11 | -0.492 | 0.0935 | -0.02 | -5.258
-10.5 | -0.465 | 0.08864 | -0.021 | -5.243
-10 | -0.437 | 0.08095 | -0.02 | -5.399
-9.5 | -0.41 | 0.07183 | -0.02 | -5.71
-9 | -0.383 | 0.06536 | -0.021 | -5.862
-8.5 | -0.356 | 0.05994 | -0.021 | -5.942
-8 | -0.329 | 0.06284 | -0.021 | -5.232
-7.5 | -0.302 | 0.05502 | -0.023 | -5.497
-7 | -0.395 | 0.05003 | -0.024 | -7.891
-6.5 | -0.513 | 0.01295 | -0.047 | -39.65
-6 | -0.495 | 0.00931 | -0.048 | -53.19
-5.5 | -0.452 | 0.01121 | -0.049 | -40.322
-5 | -0.398 | 0.0107 | -0.05 | -37.212
-4.5 | -0.338 | 0.01024 | -0.05 | -33.015
-4 | -0.274 | 0.00995 | -0.051 | -27.571
-3.5 | -0.208 | 0.00969 | -0.052 | -21.461
-3 | -0.141 | 0.00945 | -0.053 | -14.871
-2.5 | -0.073 | 0.00928 | -0.053 | -7.809
-2 | -0.004 | 0.00901 | -0.054 | -0.434
-1.5 | 0.065 | 0.00892 | -0.055 | 7.286
-1 | 0.134 | 0.00887 | -0.056 | 15.122
-0.5 | 0.203 | 0.00883 | -0.056 | 23.029
0 | 0.272 | 0.00723 | -0.057 | 37.678
0.5 | 0.341 | 0.00737 | -0.058 | 46.308
1 | 0.41 | 0.00754 | -0.059 | 54.37
1.5 | 0.478 | 0.00767 | -0.059 | 62.332
2 | 0.546 | 0.00792 | -0.06 | 69.017
2.5 | 0.612 | 0.00835 | -0.061 | 73.344
3 | 0.679 | 0.0086 | -0.061 | 78.973
3.5 | 0.744 | 0.00878 | -0.062 | 84.698
4 | 0.807 | 0.009 | -0.063 | 89.747
4.5 | 0.869 | 0.00928 | -0.063 | 93.583
5 | 0.927 | 0.01263 | -0.064 | 73.405
5.5 | 0.982 | 0.01326 | -0.065 | 74.04
6 | 1.031 | 0.01392 | -0.065 | 74.047
6.5 | 1.065 | 0.01471 | -0.066 | 72.398
7 | 1.081 | 0.01563 | -0.067 | 69.162
7.5 | 1.061 | 0.01692 | -0.067 | 62.731
8 | 0.803 | 0.0414 | -0.053 | 19.386
8.5 | 0.571 | 0.06892 | -0.033 | 8.285
9 | 0.597 | 0.0748 | -0.032 | 7.986
9.5 | 0.624 | 0.07739 | -0.032 | 8.065
10 | 0.652 | 0.08244 | -0.035 | 7.913
10.5 | 0.68 | 0.09184 | -0.037 | 7.407
11 | 0.706 | 0.09179 | -0.036 | 7.691
11.5 | 0.733 | 0.09578 | -0.037 | 7.653
12 | 0.76 | 0.09996 | -0.038 | 7.604
12.5 | 0.789 | 0.1046 | -0.04 | 7.539
13 | 0.817 | 0.10895 | -0.042 | 7.499
13.5 | 0.842 | 0.11265 | -0.041 | 7.477
14 | 0.869 | 0.11865 | -0.042 | 7.322
14.5 | 0.896 | 0.12392 | -0.042 | 7.227
15 | 0.922 | 0.12737 | -0.043 | 7.242
15.5 | 0.95 | 0.13324 | -0.044 | 7.127
16 | 0.978 | 0.13686 | -0.045 | 7.143
16.5 | 1.007 | 0.14339 | -0.047 | 7.023
17 | 1.034 | 0.14835 | -0.048 | 6.969
17.5 | 1.058 | 0.15003 | -0.047 | 7.049
18 | 1.084 | 0.15465 | -0.048 | 7.009
18.5 | 1.11 | 0.15745 | -0.048 | 7.051
19 | 1.137 | 0.16546 | -0.049 | 6.87
19.5 | 1.163 | 0.16968 | -0.05 | 6.856
20 | 1.19 | 0.17237 | -0.051 | 6.906

## 64. Re 3M Mach 0.50 (2)
BIGFOIL.COM POLAR EXPORT
c141d
LOCKHEED C-141 BL610.61 |  |  |  | Cl Max: | 1.2503 | at alpha= | 9 | deg
XFOIL ncrit=9 |  |  |  | L/D Max: | 98.7388 | at alpha= | 6 | deg
Re: | 3000000 |  |  | Cd Min: | 0.13656 | at alpha= | 14 | deg
Mach: | 0.5 |  |  | Cl=0 at alpha= | -2.1689 | deg
|  |  |  | @ Cl=0.1, Cd= | 0.0056318
|  |  |  | @ Cl=0.4, Cd= | 0.0053153
|  |  |  | @ Cl=0.6, Cd= | 0.0072424
alpha (deg) | Cl | Cd | Cm | Cl/Cd
-12 | -0.4816 | 0.12769 | -0.0339 | -3.7716
-11.5 | -0.483 | 0.12036 | -0.0347 | -4.013
-11 | -0.4811 | 0.11048 | -0.0395 | -4.3546
-10.5 | -0.4829 | 0.0992 | -0.0461 | -4.8679
-10 | -0.4954 | 0.08641 | -0.0546 | -5.7331
-9.5 | -0.5164 | 0.07227 | -0.0659 | -7.1454
-9 | -0.5317 | 0.05738 | -0.0818 | -9.2663
-8.5 | -0.5521 | 0.04311 | -0.0986 | -12.8068
-8 | -0.5836 | 0.03477 | -0.0963 | -16.7846
-7.5 | -0.6024 | 0.02528 | -0.0925 | -23.8291
-7 | -0.6121 | 0.01546 | -0.0861 | -39.5925
-6.5 | -0.5718 | 0.01108 | -0.0806 | -51.6065
-6 | -0.5115 | 0.00933 | -0.0767 | -54.8232
-5.5 | -0.4458 | 0.00835 | -0.0739 | -53.3892
-5 | -0.3789 | 0.00772 | -0.0717 | -49.0803
-4.5 | -0.312 | 0.0072 | -0.07 | -43.3333
-4 | -0.2447 | 0.00682 | -0.0687 | -35.8798
-3.5 | -0.1775 | 0.00653 | -0.0677 | -27.1822
-3 | -0.1107 | 0.00629 | -0.0669 | -17.5994
-2.5 | -0.0439 | 0.00604 | -0.0663 | -7.2682
-2 | 0.0224 | 0.00583 | -0.0658 | 3.8422
-1.5 | 0.0884 | 0.00569 | -0.0653 | 15.536
0 | 0.2637 | 0.00481 | -0.0603 | 54.8233
0.5 | 0.3181 | 0.00456 | -0.0579 | 69.7588
1 | 0.374 | 0.00489 | -0.0557 | 76.4826
1.5 | 0.4223 | 0.00568 | -0.0521 | 74.3486
2 | 0.4732 | 0.00623 | -0.0488 | 75.9551
2.5 | 0.5295 | 0.00673 | -0.0464 | 78.6776
3 | 0.5856 | 0.00716 | -0.0436 | 81.7877
3.5 | 0.645 | 0.0075 | -0.0413 | 86
4 | 0.7042 | 0.00786 | -0.0387 | 89.5929
4.5 | 0.769 | 0.00827 | -0.0371 | 92.9867
5 | 0.8417 | 0.00876 | -0.037 | 96.0845
5.5 | 0.9179 | 0.00938 | -0.0373 | 97.8571
6 | 0.9943 | 0.01007 | -0.0373 | 98.7388
6.5 | 1.0551 | 0.0108 | -0.0338 | 97.6944
7 | 1.0958 | 0.01149 | -0.026 | 95.3699
7.5 | 1.1443 | 0.0124 | -0.0194 | 92.2823
8 | 1.1915 | 0.01376 | -0.0126 | 86.5916
8.5 | 1.2309 | 0.01579 | -0.0046 | 77.9544
9 | 1.2503 | 0.01928 | 0.0049 | 64.8496
9.5 | 1.2424 | 0.02462 | 0.015 | 50.463
10 | 1.2147 | 0.03138 | 0.0233 | 38.7094
10.5 | 1.1788 | 0.03949 | 0.0277 | 29.8506
11 | 1.1381 | 0.04966 | 0.0269 | 22.9178
11.5 | 1.0962 | 0.06271 | 0.0198 | 17.4805
12 | 1.0608 | 0.07856 | 0.0089 | 13.5031
12.5 | 1.0222 | 0.09399 | 0.0004 | 10.8756
13 | 0.9872 | 0.10828 | -0.0078 | 9.1171
13.5 | 0.9563 | 0.12243 | -0.0159 | 7.811
14 | 0.9299 | 0.13656 | -0.0242 | 6.8095

## 65. Re 4M Mach 0.00 (1)
BIGFOIL.COM POLAR EXPORT
c141d
LOCKHEED C-141 BL610.61 |  |  |  | Cl Max: | 1.325 | at alpha= | 12.5 | deg
JavaFoil+Calcfoil stall+Eppler ext transition |  |  |  | L/D Max: | 112.74 | at alpha= | 8.5 | deg
Re: | 4000000 |  |  | Cd Min: | 0.00691 | at alpha= | 0 | deg
Mach: | 0 |  |  | Cl=0 at alpha= | -1.9746 | deg
|  |  |  | @ Cl=0.1, Cd= | 0.0083587
|  |  |  | @ Cl=0.4, Cd= | 0.0072225
|  |  |  | @ Cl=0.6, Cd= | 0.0099014
alpha (deg) | Cl | Cd | Cm | Cl/Cd
-16 | -0.705 | 0.11167 | -0.017 | -6.311
-15.5 | -0.715 | 0.10536 | -0.017 | -6.785
-15 | -0.722 | 0.10098 | -0.018 | -7.151
-14.5 | -0.728 | 0.09508 | -0.018 | -7.661
-14 | -0.733 | 0.08796 | -0.019 | -8.339
-13.5 | -0.734 | 0.0839 | -0.019 | -8.747
-13 | -0.733 | 0.07842 | -0.02 | -9.351
-12.5 | -0.733 | 0.07122 | -0.022 | -10.287
-12 | -0.729 | 0.06451 | -0.023 | -11.298
-11.5 | -0.801 | 0.02386 | -0.032 | -33.59
-11 | -0.828 | 0.01507 | -0.034 | -54.921
-10.5 | -0.817 | 0.01359 | -0.035 | -60.113
-10 | -0.795 | 0.0128 | -0.036 | -62.087
-9.5 | -0.766 | 0.00985 | -0.037 | -77.776
-9 | -0.733 | 0.00951 | -0.038 | -77.071
-8.5 | -0.697 | 0.0102 | -0.038 | -68.31
-8 | -0.656 | 0.01125 | -0.039 | -58.276
-7.5 | -0.612 | 0.0108 | -0.04 | -56.627
-7 | -0.565 | 0.01039 | -0.04 | -54.321
-6.5 | -0.515 | 0.01009 | -0.041 | -51.01
-6 | -0.463 | 0.00983 | -0.042 | -47.093
-5.5 | -0.409 | 0.00959 | -0.042 | -42.689
-5 | -0.354 | 0.00934 | -0.043 | -37.91
-4.5 | -0.298 | 0.00916 | -0.044 | -32.49
-4 | -0.24 | 0.00896 | -0.044 | -26.78
-3.5 | -0.181 | 0.00886 | -0.045 | -20.455
-3 | -0.122 | 0.00877 | -0.046 | -13.949
-2.5 | -0.063 | 0.00853 | -0.046 | -7.384
-2 | -0.003 | 0.00846 | -0.047 | -0.401
-1.5 | 0.056 | 0.00841 | -0.048 | 6.698
-1 | 0.116 | 0.00834 | -0.048 | 13.935
-0.5 | 0.176 | 0.00692 | -0.049 | 25.463
0 | 0.236 | 0.00691 | -0.049 | 34.163
0.5 | 0.296 | 0.00701 | -0.05 | 42.181
1 | 0.355 | 0.00708 | -0.051 | 50.177
1.5 | 0.415 | 0.00727 | -0.051 | 57.05
2 | 0.474 | 0.00747 | -0.052 | 63.424
2.5 | 0.533 | 0.00898 | -0.053 | 59.375
3 | 0.592 | 0.00986 | -0.053 | 59.992
3.5 | 0.65 | 0.01016 | -0.054 | 63.961
4 | 0.707 | 0.01039 | -0.054 | 68.074
4.5 | 0.764 | 0.01066 | -0.055 | 71.659
5 | 0.82 | 0.01101 | -0.056 | 74.412
5.5 | 0.874 | 0.01137 | -0.056 | 76.889
6 | 0.928 | 0.01159 | -0.057 | 80.085
6.5 | 0.977 | 0.00908 | -0.057 | 107.615
7 | 1.025 | 0.00933 | -0.058 | 109.839
7.5 | 1.07 | 0.00961 | -0.059 | 111.427
8 | 1.113 | 0.00993 | -0.059 | 112.094
8.5 | 1.153 | 0.01022 | -0.06 | 112.74
9 | 1.189 | 0.01383 | -0.06 | 85.956
9.5 | 1.221 | 0.01441 | -0.061 | 84.712
10 | 1.249 | 0.01506 | -0.061 | 82.939
10.5 | 1.274 | 0.01574 | -0.062 | 80.93
11 | 1.293 | 0.0165 | -0.062 | 78.378
11.5 | 1.309 | 0.01727 | -0.063 | 75.78
12 | 1.32 | 0.01814 | -0.063 | 72.774
12.5 | 1.325 | 0.01922 | -0.063 | 68.95
13 | 1.325 | 0.02039 | -0.064 | 64.956
13.5 | 1.317 | 0.02211 | -0.064 | 59.582
14 | 1.297 | 0.02513 | -0.063 | 51.629
14.5 | 1.267 | 0.0303 | -0.062 | 41.804
15 | 1.197 | 0.04806 | -0.058 | 24.912
15.5 | 1.145 | 0.06681 | -0.054 | 17.14
16 | 1.1 | 0.08676 | -0.05 | 12.684
16.5 | 1.07 | 0.10117 | -0.048 | 10.576
17 | 1.048 | 0.10905 | -0.047 | 9.612
17.5 | 1.025 | 0.11803 | -0.046 | 8.685

## 66. Re 4M Mach 0.00 (2)
BIGFOIL.COM POLAR EXPORT
c141d
LOCKHEED C-141 BL610.61 |  |  |  | Cl Max: | 1.7955 | at alpha= | 19.5 | deg
XFOIL ncrit=9 |  |  |  | L/D Max: | 111.309 | at alpha= | 8 | deg
Re: | 4000000 |  |  | Cd Min: | 0.0494 | at alpha= | -19 | deg
Mach: | 0 |  |  | Cl=0 at alpha= | -2.1464 | deg
|  |  |  | @ Cl=0.1, Cd= | 0.0051492
|  |  |  | @ Cl=0.4, Cd= | 0.0054036
|  |  |  | @ Cl=0.6, Cd= | 0.0066079
alpha (deg) | Cl | Cd | Cm | Cl/Cd
-19 | -1.4076 | 0.0494 | -0.073 | -28.4939
-18.5 | -1.4426 | 0.03862 | -0.079 | -37.3537
-18 | -1.4508 | 0.03287 | -0.0799 | -44.1375
-17.5 | -1.4486 | 0.02903 | -0.0785 | -49.9001
-17 | -1.4391 | 0.02632 | -0.0757 | -54.6771
-16.5 | -1.4261 | 0.02427 | -0.0717 | -58.7598
-15.5 | -1.3885 | 0.02143 | -0.0623 | -64.7923
-15 | -1.3429 | 0.02007 | -0.0623 | -66.9108
-14.5 | -1.2943 | 0.01878 | -0.0627 | -68.9191
-14 | -1.2435 | 0.01759 | -0.0633 | -70.6936
-13.5 | -1.1913 | 0.01653 | -0.064 | -72.069
-13 | -1.1428 | 0.01559 | -0.0636 | -73.3034
-12.5 | -1.0934 | 0.01472 | -0.0633 | -74.2799
-12 | -1.049 | 0.01332 | -0.0621 | -78.7538
-11.5 | -1.004 | 0.01237 | -0.0605 | -81.1641
-11 | -0.9565 | 0.01163 | -0.0593 | -82.2442
-10.5 | -0.9069 | 0.01098 | -0.0585 | -82.5956
-10 | -0.8569 | 0.01041 | -0.0576 | -82.3151
-9.5 | -0.8055 | 0.0099 | -0.057 | -81.3636
-9 | -0.7529 | 0.00942 | -0.0566 | -79.9257
-8.5 | -0.7 | 0.009 | -0.0562 | -77.7778
-8 | -0.6476 | 0.00845 | -0.0557 | -76.6391
-7.5 | -0.5936 | 0.00802 | -0.0555 | -74.015
-7 | -0.5393 | 0.0077 | -0.0552 | -70.039
-6.5 | -0.4848 | 0.00729 | -0.0551 | -66.5021
-6 | -0.4304 | 0.00696 | -0.0548 | -61.8391
-5.5 | -0.375 | 0.00663 | -0.0548 | -56.5611
-5 | -0.3199 | 0.00636 | -0.0547 | -50.2987
-4.5 | -0.2639 | 0.00613 | -0.0547 | -43.0506
-4 | -0.2079 | 0.00593 | -0.0548 | -35.059
-3.5 | -0.152 | 0.00576 | -0.0548 | -26.3889
-3 | -0.0958 | 0.00558 | -0.0548 | -17.1685
-2.5 | -0.0396 | 0.00539 | -0.0549 | -7.3469
-2 | 0.0164 | 0.00528 | -0.0549 | 3.1061
-1.5 | 0.0713 | 0.00523 | -0.0546 | 13.6329
-1 | 0.1246 | 0.00508 | -0.0541 | 24.5276
-0.5 | 0.1759 | 0.00493 | -0.0533 | 35.6795
0 | 0.2256 | 0.00464 | -0.0523 | 48.6207
0.5 | 0.2746 | 0.00443 | -0.0512 | 61.9865
1 | 0.3245 | 0.00468 | -0.05 | 69.3376
1.5 | 0.3735 | 0.00518 | -0.0488 | 72.1042
2 | 0.4221 | 0.00559 | -0.0475 | 75.5098
2.5 | 0.4716 | 0.00581 | -0.0462 | 81.1704
3 | 0.5216 | 0.00616 | -0.045 | 84.6753
3.5 | 0.5733 | 0.00648 | -0.0441 | 88.4722
4 | 0.6255 | 0.00673 | -0.0433 | 92.9421
4.5 | 0.6766 | 0.007 | -0.0422 | 96.6571
5 | 0.7276 | 0.00728 | -0.0412 | 99.9451
5.5 | 0.7855 | 0.0076 | -0.0419 | 103.3553
6 | 0.8429 | 0.00795 | -0.0424 | 106.0252
6.5 | 0.9049 | 0.00835 | -0.0442 | 108.3713
7 | 0.9657 | 0.00877 | -0.0457 | 110.114
7.5 | 1.0257 | 0.00923 | -0.047 | 111.1268
8 | 1.0797 | 0.0097 | -0.047 | 111.3093
8.5 | 1.1199 | 0.01013 | -0.044 | 110.5528
9 | 1.1635 | 0.01061 | -0.0417 | 109.6607
9.5 | 1.2101 | 0.01108 | -0.0402 | 109.2148
10 | 1.2561 | 0.01168 | -0.0386 | 107.5428
10.5 | 1.3027 | 0.01222 | -0.0372 | 106.6039
11 | 1.3484 | 0.01281 | -0.0357 | 105.2615
11.5 | 1.3923 | 0.0135 | -0.0339 | 103.1333
12 | 1.4344 | 0.01427 | -0.0319 | 100.5186
12.5 | 1.4748 | 0.01493 | -0.0295 | 98.781
13 | 1.5123 | 0.01566 | -0.0267 | 96.5709
13.5 | 1.5485 | 0.01649 | -0.0239 | 93.9054
14 | 1.5828 | 0.01742 | -0.0208 | 90.8611
14.5 | 1.6145 | 0.01851 | -0.0176 | 87.2231
15 | 1.6424 | 0.01985 | -0.014 | 82.7406
15.5 | 1.6668 | 0.02143 | -0.0101 | 77.7788
16 | 1.6939 | 0.02281 | -0.007 | 74.2613
16.5 | 1.7185 | 0.0244 | -0.0038 | 70.4303
17 | 1.7397 | 0.02626 | -0.0005 | 66.249
17.5 | 1.7582 | 0.02841 | 0.0026 | 61.8867
18 | 1.7733 | 0.03093 | 0.0055 | 57.3327
18.5 | 1.7852 | 0.03384 | 0.0081 | 52.7541
19 | 1.7929 | 0.03734 | 0.0104 | 48.0155
19.5 | 1.7955 | 0.04159 | 0.0121 | 43.1714
20 | 1.7936 | 0.04675 | 0.0129 | 38.3658

## 67. Re 4M Mach 0.10 (1)
BIGFOIL.COM POLAR EXPORT
c141d
LOCKHEED C-141 BL610.61 |  |  |  | Cl Max: | 1.311 | at alpha= | 12.5 | deg
JavaFoil+Calcfoil stall+Eppler ext transition |  |  |  | L/D Max: | 112.345 | at alpha= | 8.5 | deg
Re: | 4000000 |  |  | Cd Min: | 0.00691 | at alpha= | 0 | deg
Mach: | 0.1 |  |  | Cl=0 at alpha= | -1.975 | deg
|  |  |  | @ Cl=0.1, Cd= | 0.0083885
|  |  |  | @ Cl=0.4, Cd= | 0.007239
|  |  |  | @ Cl=0.6, Cd= | 0.0099559
alpha (deg) | Cl | Cd | Cm | Cl/Cd
-16 | -0.671 | 0.11371 | -0.017 | -5.898
-15.5 | -0.684 | 0.1074 | -0.017 | -6.368
-15 | -0.694 | 0.10298 | -0.017 | -6.742
-14.5 | -0.704 | 0.09674 | -0.018 | -7.277
-14 | -0.712 | 0.08943 | -0.019 | -7.964
-13.5 | -0.716 | 0.08546 | -0.019 | -8.373
-13 | -0.717 | 0.08011 | -0.02 | -8.953
-12.5 | -0.717 | 0.07418 | -0.021 | -9.666
-12 | -0.716 | 0.06684 | -0.022 | -10.714
-11.5 | -0.738 | 0.04516 | -0.027 | -16.347
-11 | -0.813 | 0.01616 | -0.034 | -50.291
-10.5 | -0.81 | 0.0139 | -0.036 | -58.258
-10 | -0.791 | 0.01295 | -0.036 | -61.055
-9.5 | -0.764 | 0.01231 | -0.037 | -62.08
-9 | -0.732 | 0.00958 | -0.038 | -76.413
-8.5 | -0.696 | 0.00929 | -0.039 | -74.958
-8 | -0.657 | 0.01128 | -0.039 | -58.246
-7.5 | -0.613 | 0.01084 | -0.04 | -56.54
-7 | -0.566 | 0.01041 | -0.041 | -54.371
-6.5 | -0.517 | 0.0101 | -0.041 | -51.16
-6 | -0.465 | 0.00984 | -0.042 | -47.261
-5.5 | -0.411 | 0.00959 | -0.043 | -42.872
-5 | -0.356 | 0.00936 | -0.043 | -38.006
-4.5 | -0.299 | 0.00915 | -0.044 | -32.661
-4 | -0.241 | 0.00901 | -0.044 | -26.74
-3.5 | -0.182 | 0.00887 | -0.045 | -20.55
-3 | -0.123 | 0.00876 | -0.046 | -14.025
-2.5 | -0.063 | 0.00852 | -0.046 | -7.424
-2 | -0.003 | 0.00846 | -0.047 | -0.403
-1.5 | 0.057 | 0.00841 | -0.048 | 6.734
-1 | 0.117 | 0.00838 | -0.048 | 13.941
-0.5 | 0.177 | 0.00694 | -0.049 | 25.5
0 | 0.237 | 0.00691 | -0.05 | 34.344
0.5 | 0.297 | 0.007 | -0.05 | 42.418
1 | 0.357 | 0.00711 | -0.051 | 50.228
1.5 | 0.417 | 0.00729 | -0.052 | 57.167
2 | 0.476 | 0.00748 | -0.052 | 63.718
2.5 | 0.536 | 0.00903 | -0.053 | 59.288
3 | 0.595 | 0.00993 | -0.053 | 59.89
3.5 | 0.653 | 0.01023 | -0.054 | 63.812
4 | 0.71 | 0.01046 | -0.055 | 67.895
4.5 | 0.767 | 0.01074 | -0.055 | 71.421
5 | 0.823 | 0.01111 | -0.056 | 74.137
5.5 | 0.878 | 0.01142 | -0.057 | 76.947
6 | 0.932 | 0.01169 | -0.057 | 79.716
6.5 | 0.981 | 0.00912 | -0.058 | 107.545
7 | 1.029 | 0.00938 | -0.058 | 109.696
7.5 | 1.074 | 0.00965 | -0.059 | 111.281
8 | 1.116 | 0.01 | -0.059 | 111.654
8.5 | 1.155 | 0.01028 | -0.06 | 112.345
9 | 1.19 | 0.01396 | -0.06 | 85.243
9.5 | 1.222 | 0.01454 | -0.061 | 84
10 | 1.249 | 0.01522 | -0.061 | 82.019
10.5 | 1.271 | 0.01593 | -0.062 | 79.811
11 | 1.289 | 0.01673 | -0.062 | 77.044
11.5 | 1.302 | 0.01752 | -0.063 | 74.348
12 | 1.31 | 0.01851 | -0.063 | 70.795
12.5 | 1.311 | 0.01966 | -0.064 | 66.708
13 | 1.307 | 0.02096 | -0.064 | 62.369
13.5 | 1.292 | 0.02327 | -0.064 | 55.534
14 | 1.266 | 0.02697 | -0.063 | 46.959
14.5 | 1.209 | 0.03844 | -0.06 | 31.455
15 | 1.126 | 0.06621 | -0.054 | 17.008
15.5 | 1.086 | 0.08252 | -0.05 | 13.163
16 | 1.056 | 0.09485 | -0.048 | 11.13
16.5 | 1.027 | 0.10651 | -0.046 | 9.644
17 | 1.001 | 0.11594 | -0.045 | 8.635
17.5 | 0.976 | 0.12347 | -0.045 | 7.907

## 68. Re 4M Mach 0.10 (2)
BIGFOIL.COM POLAR EXPORT
c141d
LOCKHEED C-141 BL610.61 |  |  |  | Cl Max: | 1.7748 | at alpha= | 19 | deg
XFOIL ncrit=9 |  |  |  | L/D Max: | 110.9 | at alpha= | 8 | deg
Re: | 4000000 |  |  | Cd Min: | 0.05343 | at alpha= | 20 | deg
Mach: | 0.1 |  |  | Cl=0 at alpha= | -2.1472 | deg
|  |  |  | @ Cl=0.1, Cd= | 0.0051608
|  |  |  | @ Cl=0.4, Cd= | 0.0054082
|  |  |  | @ Cl=0.6, Cd= | 0.0066133
alpha (deg) | Cl | Cd | Cm | Cl/Cd
-18 | -1.379 | 0.04307 | -0.0793 | -32.0176
-17.5 | -1.4006 | 0.03505 | -0.0824 | -39.9601
-17 | -1.4051 | 0.03029 | -0.0816 | -46.3882
-16.5 | -1.4004 | 0.02708 | -0.0786 | -51.7134
-16 | -1.393 | 0.02473 | -0.0738 | -56.3283
-15.5 | -1.3896 | 0.02321 | -0.0661 | -59.8707
-15 | -1.3473 | 0.02151 | -0.0657 | -62.636
-14.5 | -1.3007 | 0.01996 | -0.0657 | -65.1653
-14 | -1.2512 | 0.01852 | -0.066 | -67.5594
-13.5 | -1.199 | 0.01726 | -0.0665 | -69.467
-13 | -1.1504 | 0.01619 | -0.0659 | -71.0562
-12.5 | -1.1009 | 0.01522 | -0.0654 | -72.3325
-12 | -1.054 | 0.01398 | -0.0644 | -75.3934
-11.5 | -1.0104 | 0.01279 | -0.0624 | -78.9992
-11 | -0.9633 | 0.01193 | -0.0609 | -80.746
-10.5 | -0.9135 | 0.01121 | -0.0599 | -81.4897
-10 | -0.8632 | 0.01059 | -0.0589 | -81.5109
-9.5 | -0.8114 | 0.01004 | -0.0581 | -80.8167
-9 | -0.7584 | 0.00953 | -0.0576 | -79.5803
-8.5 | -0.7051 | 0.00909 | -0.0571 | -77.5688
-8 | -0.652 | 0.00854 | -0.0565 | -76.3466
-7.5 | -0.5977 | 0.00808 | -0.0562 | -73.9728
-6.5 | -0.488 | 0.00733 | -0.0557 | -66.5757
-6 | -0.4331 | 0.00701 | -0.0554 | -61.7832
-5.5 | -0.3774 | 0.00666 | -0.0553 | -56.6667
-5 | -0.3219 | 0.00638 | -0.0552 | -50.4545
-4.5 | -0.2656 | 0.00615 | -0.0552 | -43.187
-4 | -0.2092 | 0.00595 | -0.0552 | -35.1597
-3.5 | -0.1528 | 0.00578 | -0.0552 | -26.436
-3 | -0.0964 | 0.00559 | -0.0552 | -17.2451
-2.5 | -0.0398 | 0.00539 | -0.0553 | -7.384
-2 | 0.0166 | 0.00528 | -0.0553 | 3.1439
-1.5 | 0.0717 | 0.00524 | -0.055 | 13.6832
-1 | 0.1253 | 0.00509 | -0.0544 | 24.6169
-0.5 | 0.177 | 0.00495 | -0.0536 | 35.7576
0 | 0.2269 | 0.00466 | -0.0526 | 48.691
0.5 | 0.2761 | 0.00444 | -0.0514 | 62.1847
1 | 0.3261 | 0.0047 | -0.0502 | 69.383
1.5 | 0.3751 | 0.00521 | -0.0489 | 71.9962
2 | 0.4241 | 0.0056 | -0.0476 | 75.7321
2.5 | 0.4739 | 0.00583 | -0.0463 | 81.2864
3 | 0.5241 | 0.00619 | -0.045 | 84.6688
3.5 | 0.5762 | 0.0065 | -0.0442 | 88.6462
4 | 0.6287 | 0.00675 | -0.0433 | 93.1407
4.5 | 0.6801 | 0.00702 | -0.0422 | 96.8803
5 | 0.7314 | 0.00731 | -0.0412 | 100.0547
5.5 | 0.7897 | 0.00763 | -0.0418 | 103.4993
6 | 0.8476 | 0.00799 | -0.0423 | 106.0826
6.5 | 0.9101 | 0.00839 | -0.044 | 108.4744
7 | 0.9713 | 0.00883 | -0.0454 | 110
7.5 | 1.0317 | 0.00931 | -0.0467 | 110.8163
8 | 1.0846 | 0.00978 | -0.0463 | 110.8998
8.5 | 1.1255 | 0.01021 | -0.0432 | 110.2351
9 | 1.1695 | 0.01072 | -0.0409 | 109.0951
9.5 | 1.2167 | 0.01121 | -0.0393 | 108.537
10 | 1.2628 | 0.01183 | -0.0375 | 106.7456
10.5 | 1.3101 | 0.01237 | -0.0361 | 105.9095
11 | 1.3558 | 0.013 | -0.0343 | 104.2923
11.5 | 1.399 | 0.01379 | -0.0322 | 101.4503
12 | 1.4417 | 0.01449 | -0.0301 | 99.4962
12.5 | 1.4809 | 0.0152 | -0.0272 | 97.4276
13 | 1.5184 | 0.016 | -0.0242 | 94.9
13.5 | 1.5543 | 0.01691 | -0.0211 | 91.916
14 | 1.588 | 0.01795 | -0.0178 | 88.468
14.5 | 1.6181 | 0.01922 | -0.0141 | 84.1883
15 | 1.6422 | 0.02089 | -0.0099 | 78.6118
15.5 | 1.6705 | 0.02226 | -0.0065 | 75.0449
16 | 1.6961 | 0.02384 | -0.0031 | 71.1451
16.5 | 1.7187 | 0.02567 | 0.0003 | 66.9536
17 | 1.7375 | 0.02786 | 0.0037 | 62.3654
17.5 | 1.7528 | 0.03042 | 0.007 | 57.62
18 | 1.7644 | 0.03343 | 0.0099 | 52.7789
18.5 | 1.7723 | 0.03697 | 0.0124 | 47.9389
19 | 1.7748 | 0.0413 | 0.0142 | 42.9734
19.5 | 1.7715 | 0.0467 | 0.0152 | 37.9336
20 | 1.7609 | 0.05343 | 0.0149 | 32.9571

## 69. Re 4M Mach 0.25 (1)
BIGFOIL.COM POLAR EXPORT
c141d
LOCKHEED C-141 BL610.61 |  |  |  | Cl Max: | 1.245 | at alpha= | 11 | deg
JavaFoil+Calcfoil stall+Eppler ext transition |  |  |  | L/D Max: | 110.306 | at alpha= | 7.5 | deg
Re: | 4000000 |  |  | Cd Min: | 0.00697 | at alpha= | 0 | deg
Mach: | 0.25 |  |  | Cl=0 at alpha= | -1.9677 | deg
|  |  |  | @ Cl=0.1, Cd= | 0.0084497
|  |  |  | @ Cl=0.4, Cd= | 0.007252
|  |  |  | @ Cl=0.6, Cd= | 0.0098795
alpha (deg) | Cl | Cd | Cm | Cl/Cd
-14.5 | -0.491 | 0.10567 | -0.017 | -4.65
-14 | -0.526 | 0.1013 | -0.017 | -5.196
-13.5 | -0.557 | 0.09621 | -0.018 | -5.787
-13 | -0.583 | 0.08991 | -0.018 | -6.487
-12.5 | -0.605 | 0.08325 | -0.019 | -7.266
-12 | -0.621 | 0.07754 | -0.02 | -8.008
-11.5 | -0.632 | 0.07073 | -0.021 | -8.941
-11 | -0.64 | 0.06359 | -0.023 | -10.06
-10.5 | -0.642 | 0.05719 | -0.025 | -11.221
-10 | -0.696 | 0.02547 | -0.033 | -27.338
-9.5 | -0.74 | 0.01336 | -0.038 | -55.414
-9 | -0.721 | 0.01245 | -0.039 | -57.902
-8.5 | -0.692 | 0.00957 | -0.04 | -72.344
-8 | -0.658 | 0.00922 | -0.04 | -71.374
-7.5 | -0.619 | 0.01131 | -0.041 | -54.708
-7 | -0.574 | 0.01074 | -0.042 | -53.465
-6.5 | -0.526 | 0.01033 | -0.042 | -50.926
-6 | -0.475 | 0.01004 | -0.043 | -47.253
-5.5 | -0.421 | 0.00977 | -0.044 | -43.024
-5 | -0.364 | 0.00953 | -0.044 | -38.252
-4.5 | -0.307 | 0.0093 | -0.045 | -32.951
-4 | -0.247 | 0.00909 | -0.046 | -27.224
-3.5 | -0.187 | 0.00898 | -0.046 | -20.82
-3 | -0.126 | 0.00882 | -0.047 | -14.315
-2.5 | -0.065 | 0.00873 | -0.048 | -7.444
-2 | -0.004 | 0.0085 | -0.048 | -0.412
-1.5 | 0.058 | 0.00847 | -0.049 | 6.871
-1 | 0.12 | 0.00844 | -0.05 | 14.209
-0.5 | 0.182 | 0.00701 | -0.05 | 25.949
0 | 0.244 | 0.00697 | -0.051 | 34.978
0.5 | 0.305 | 0.00705 | -0.052 | 43.33
1 | 0.367 | 0.00716 | -0.052 | 51.217
1.5 | 0.428 | 0.00733 | -0.053 | 58.403
2 | 0.489 | 0.00755 | -0.054 | 64.786
2.5 | 0.55 | 0.00915 | -0.054 | 60.103
3 | 0.611 | 0.01004 | -0.055 | 60.812
3.5 | 0.67 | 0.01038 | -0.056 | 64.596
4 | 0.729 | 0.0107 | -0.056 | 68.17
4.5 | 0.787 | 0.01098 | -0.057 | 71.669
5 | 0.844 | 0.01141 | -0.058 | 73.976
5.5 | 0.898 | 0.00888 | -0.058 | 101.233
6 | 0.952 | 0.00907 | -0.059 | 105.024
6.5 | 1.002 | 0.00932 | -0.059 | 107.518
7 | 1.049 | 0.00959 | -0.06 | 109.346
7.5 | 1.092 | 0.0099 | -0.06 | 110.306
8 | 1.131 | 0.01349 | -0.061 | 83.843
8.5 | 1.165 | 0.01403 | -0.062 | 83.034
9 | 1.194 | 0.01472 | -0.062 | 81.091
9.5 | 1.217 | 0.01541 | -0.063 | 78.952
10 | 1.233 | 0.01625 | -0.063 | 75.907
10.5 | 1.243 | 0.01719 | -0.064 | 72.285
11 | 1.245 | 0.01825 | -0.064 | 68.222
11.5 | 1.237 | 0.01957 | -0.064 | 63.183
12 | 1.22 | 0.02113 | -0.064 | 57.706
12.5 | 1.179 | 0.02489 | -0.063 | 47.383
13 | 1.067 | 0.04748 | -0.057 | 22.482
13.5 | 0.979 | 0.07703 | -0.048 | 12.712
14 | 0.935 | 0.08837 | -0.045 | 10.58
14.5 | 0.891 | 0.09779 | -0.043 | 9.111
15 | 0.844 | 0.10683 | -0.042 | 7.899
15.5 | 0.795 | 0.11497 | -0.041 | 6.911
16 | 0.741 | 0.12437 | -0.04 | 5.958

## 70. Re 4M Mach 0.25 (2)
BIGFOIL.COM POLAR EXPORT
c141d
LOCKHEED C-141 BL610.61 |  |  |  | Cl Max: | 1.6526 | at alpha= | 16 | deg
XFOIL ncrit=9 |  |  |  | L/D Max: | 109.599 | at alpha= | 7.5 | deg
Re: | 4000000 |  |  | Cd Min: | 0.1709 | at alpha= | 20 | deg
Mach: | 0.25 |  |  | Cl=0 at alpha= | -2.149 | deg
|  |  |  | @ Cl=0.1, Cd= | 0.0052241
|  |  |  | @ Cl=0.4, Cd= | 0.0054607
|  |  |  | @ Cl=0.6, Cd= | 0.0066508
alpha (deg) | Cl | Cd | Cm | Cl/Cd
-15.5 | -0.7543 | 0.123 | -0.0294 | -6.1325
-15 | -0.8348 | 0.10021 | -0.0425 | -8.3305
-14.5 | -1.0756 | 0.04767 | -0.0817 | -22.5635
-14 | -1.1269 | 0.03569 | -0.0883 | -31.5747
-13.5 | -1.1615 | 0.02998 | -0.0831 | -38.7425
-13 | -1.15 | 0.02465 | -0.0814 | -46.6531
-12.5 | -1.1163 | 0.021 | -0.0799 | -53.1571
-12 | -1.0761 | 0.01854 | -0.0776 | -58.0421
-11.5 | -1.0319 | 0.01671 | -0.0751 | -61.7534
-11 | -0.9928 | 0.01468 | -0.0715 | -67.6294
-10.5 | -0.9468 | 0.01307 | -0.0688 | -72.4407
-10 | -0.8963 | 0.01198 | -0.0667 | -74.8164
-9.5 | -0.8432 | 0.01112 | -0.065 | -75.8273
-9 | -0.7883 | 0.01034 | -0.0636 | -76.2379
-8.5 | -0.7331 | 0.00968 | -0.0623 | -75.7335
-8 | -0.6765 | 0.00912 | -0.0614 | -74.1776
-7.5 | -0.6204 | 0.0085 | -0.0604 | -72.9882
-7 | -0.5635 | 0.00802 | -0.0597 | -70.2618
-6.5 | -0.5056 | 0.00762 | -0.0591 | -66.3517
-6 | -0.4485 | 0.00721 | -0.0585 | -62.2053
-5.5 | -0.3906 | 0.00684 | -0.0581 | -57.1053
-5 | -0.3329 | 0.00651 | -0.0578 | -51.1367
-4 | -0.2162 | 0.00604 | -0.0574 | -35.7947
-3.5 | -0.1577 | 0.00585 | -0.0573 | -26.9573
-3 | -0.0995 | 0.00567 | -0.0572 | -17.5485
-2.5 | -0.041 | 0.00546 | -0.0572 | -7.5092
-2 | 0.0174 | 0.00533 | -0.0571 | 3.2645
-1.5 | 0.0743 | 0.00528 | -0.0567 | 14.072
-1 | 0.1295 | 0.00516 | -0.0561 | 25.0969
-0.5 | 0.1827 | 0.00503 | -0.0552 | 36.3221
0 | 0.2339 | 0.00474 | -0.054 | 49.346
0.5 | 0.2837 | 0.00452 | -0.0526 | 62.7655
1 | 0.3345 | 0.00479 | -0.0512 | 69.833
1.5 | 0.3845 | 0.00534 | -0.0497 | 72.0037
2 | 0.4346 | 0.00573 | -0.0482 | 75.8464
2.5 | 0.486 | 0.00597 | -0.0468 | 81.407
3 | 0.5377 | 0.00633 | -0.0454 | 84.9447
3.5 | 0.5918 | 0.00661 | -0.0444 | 89.531
4 | 0.646 | 0.00688 | -0.0434 | 93.8953
4.5 | 0.6991 | 0.00715 | -0.042 | 97.7762
5 | 0.7524 | 0.00745 | -0.0408 | 100.9933
5.5 | 0.813 | 0.00779 | -0.0412 | 104.3646
6 | 0.8736 | 0.00821 | -0.0416 | 106.4068
6.5 | 0.9383 | 0.00869 | -0.0429 | 107.9747
7 | 1.0021 | 0.00918 | -0.044 | 109.1612
7.5 | 1.0653 | 0.00972 | -0.0449 | 109.5988
8 | 1.1113 | 0.0102 | -0.042 | 108.951
8.5 | 1.1552 | 0.01073 | -0.0386 | 107.6608
9 | 1.2035 | 0.01129 | -0.0361 | 106.5988
9.5 | 1.252 | 0.01195 | -0.0337 | 104.7699
10 | 1.3009 | 0.0126 | -0.0314 | 103.246
10.5 | 1.3479 | 0.01338 | -0.0286 | 100.7399
11 | 1.3909 | 0.0143 | -0.0252 | 97.2657
11.5 | 1.433 | 0.01511 | -0.0215 | 94.8379
12 | 1.473 | 0.01609 | -0.0176 | 91.5475
12.5 | 1.511 | 0.01721 | -0.0135 | 87.7978
13 | 1.546 | 0.01852 | -0.0092 | 83.4773
13.5 | 1.5752 | 0.02021 | -0.0043 | 77.9416
14 | 1.5962 | 0.02244 | 0.0012 | 71.1319
14.5 | 1.6203 | 0.02452 | 0.006 | 66.0808
15 | 1.6378 | 0.02713 | 0.0108 | 60.3686
15.5 | 1.6493 | 0.03035 | 0.0154 | 54.3427
16 | 1.6526 | 0.03446 | 0.0194 | 47.9571
16.5 | 1.6488 | 0.03959 | 0.0224 | 41.6469
17 | 1.6353 | 0.04629 | 0.0238 | 35.3273
17.5 | 1.6118 | 0.05511 | 0.0227 | 29.247
18 | 1.5741 | 0.06707 | 0.0182 | 23.4695
18.5 | 1.5114 | 0.08433 | 0.0089 | 17.9224
19 | 1.396 | 0.11175 | -0.0069 | 12.4922
19.5 | 1.2409 | 0.14697 | -0.0284 | 8.4432
20 | 1.1658 | 0.1709 | -0.0442 | 6.8215

## 71. Re 4M Mach 0.50 (1)
BIGFOIL.COM POLAR EXPORT
c141d
LOCKHEED C-141 BL610.61 |  |  |  | Cl Max: | 1.195 | at alpha= | 20 | deg
JavaFoil+Calcfoil stall+Eppler ext transition |  |  |  | L/D Max: | 99.553 | at alpha= | 5 | deg
Re: | 4000000 |  |  | Cd Min: | 0.00721 | at alpha= | 0 | deg
Mach: | 0.5 |  |  | Cl=0 at alpha= | -1.971 | deg
|  |  |  | @ Cl=0.1, Cd= | 0.0087049
|  |  |  | @ Cl=0.4, Cd= | 0.0074439
|  |  |  | @ Cl=0.6, Cd= | 0.01043
alpha (deg) | Cl | Cd | Cm | Cl/Cd
-20 | -0.975 | 0.16298 | -0.017 | -5.982
-19.5 | -0.949 | 0.15769 | -0.017 | -6.017
-19 | -0.924 | 0.16244 | -0.018 | -5.691
-18.5 | -0.898 | 0.15216 | -0.018 | -5.901
-18 | -0.871 | 0.14693 | -0.018 | -5.926
-17.5 | -0.842 | 0.14234 | -0.018 | -5.918
-17 | -0.815 | 0.13868 | -0.018 | -5.877
-16.5 | -0.788 | 0.13238 | -0.018 | -5.955
-16 | -0.762 | 0.12914 | -0.019 | -5.898
-15.5 | -0.735 | 0.12575 | -0.019 | -5.844
-15 | -0.708 | 0.12118 | -0.019 | -5.844
-14.5 | -0.683 | 0.11737 | -0.02 | -5.817
-14 | -0.656 | 0.10913 | -0.02 | -6.007
-13.5 | -0.627 | 0.1079 | -0.02 | -5.815
-13 | -0.6 | 0.10134 | -0.019 | -5.917
-12.5 | -0.572 | 0.09762 | -0.019 | -5.864
-12 | -0.546 | 0.09494 | -0.02 | -5.747
-11.5 | -0.519 | 0.09362 | -0.02 | -5.542
-11 | -0.492 | 0.08881 | -0.02 | -5.54
-10.5 | -0.465 | 0.08485 | -0.021 | -5.48
-10 | -0.438 | 0.07737 | -0.021 | -5.655
-9.5 | -0.411 | 0.06917 | -0.021 | -5.937
-9 | -0.384 | 0.06347 | -0.022 | -6.047
-8.5 | -0.357 | 0.0583 | -0.022 | -6.121
-8 | -0.329 | 0.06141 | -0.021 | -5.355
-7.5 | -0.303 | 0.05389 | -0.024 | -5.618
-7 | -0.396 | 0.04846 | -0.025 | -8.17
-6.5 | -0.519 | 0.01198 | -0.047 | -43.287
-6 | -0.495 | 0.00903 | -0.048 | -54.893
-5.5 | -0.452 | 0.01079 | -0.049 | -41.921
-5 | -0.398 | 0.01032 | -0.05 | -38.567
-4.5 | -0.338 | 0.00992 | -0.05 | -34.09
-4 | -0.274 | 0.00963 | -0.051 | -28.474
-3.5 | -0.208 | 0.0094 | -0.052 | -22.118
-3 | -0.141 | 0.00918 | -0.053 | -15.317
-2.5 | -0.073 | 0.00908 | -0.053 | -7.982
-2 | -0.004 | 0.00884 | -0.054 | -0.442
-1.5 | 0.065 | 0.00871 | -0.055 | 7.465
-1 | 0.134 | 0.0087 | -0.056 | 15.415
-0.5 | 0.203 | 0.00869 | -0.056 | 23.383
0 | 0.272 | 0.00721 | -0.057 | 37.758
0.5 | 0.341 | 0.00729 | -0.058 | 46.778
1 | 0.41 | 0.00747 | -0.059 | 54.838
1.5 | 0.478 | 0.00772 | -0.059 | 61.96
2 | 0.546 | 0.00958 | -0.06 | 57.03
2.5 | 0.614 | 0.01065 | -0.061 | 57.642
3 | 0.679 | 0.00834 | -0.061 | 81.414
3.5 | 0.744 | 0.00853 | -0.062 | 87.284
4 | 0.808 | 0.00872 | -0.063 | 92.607
4.5 | 0.869 | 0.009 | -0.063 | 96.585
5 | 0.928 | 0.00932 | -0.064 | 99.553
5.5 | 0.982 | 0.01293 | -0.065 | 75.992
6 | 1.032 | 0.01337 | -0.065 | 77.167
6.5 | 1.066 | 0.0141 | -0.066 | 75.618
7 | 1.082 | 0.01495 | -0.067 | 72.363
7.5 | 1.062 | 0.01616 | -0.067 | 65.727
8 | 0.913 | 0.01992 | -0.067 | 45.807
8.5 | 0.572 | 0.06716 | -0.035 | 8.518
9 | 0.598 | 0.06598 | -0.034 | 9.065
9.5 | 0.625 | 0.07289 | -0.034 | 8.572
10 | 0.653 | 0.0783 | -0.036 | 8.342
10.5 | 0.681 | 0.08556 | -0.037 | 7.953
11 | 0.706 | 0.08981 | -0.037 | 7.866
11.5 | 0.733 | 0.09123 | -0.037 | 8.039
12 | 0.761 | 0.09618 | -0.038 | 7.909
12.5 | 0.79 | 0.10003 | -0.041 | 7.895
13 | 0.818 | 0.10594 | -0.042 | 7.718
13.5 | 0.843 | 0.10829 | -0.042 | 7.784
14 | 0.87 | 0.11624 | -0.042 | 7.48
14.5 | 0.896 | 0.11812 | -0.043 | 7.588
15 | 0.923 | 0.12215 | -0.043 | 7.558
15.5 | 0.95 | 0.12769 | -0.044 | 7.443
16 | 0.98 | 0.13024 | -0.047 | 7.525
16.5 | 1.008 | 0.1363 | -0.048 | 7.395
17 | 1.034 | 0.14414 | -0.048 | 7.175
17.5 | 1.058 | 0.1439 | -0.048 | 7.355
18 | 1.085 | 0.14644 | -0.048 | 7.407
18.5 | 1.111 | 0.15362 | -0.049 | 7.233
19 | 1.137 | 0.1549 | -0.049 | 7.343
19.5 | 1.165 | 0.16224 | -0.05 | 7.179
20 | 1.195 | 0.16521 | -0.053 | 7.236

## 72. Re 4M Mach 0.50 (2)
BIGFOIL.COM POLAR EXPORT
c141d
LOCKHEED C-141 BL610.61 |  |  |  | Cl Max: | 1.2799 | at alpha= | 9 | deg
XFOIL ncrit=9 |  |  |  | L/D Max: | 104.926 | at alpha= | 6 | deg
Re: | 4000000 |  |  | Cd Min: | 0.25803 | at alpha= | -20 | deg
Mach: | 0.5 |  |  | Cl=0 at alpha= | -2.1529 | deg
|  |  |  | @ Cl=0.1, Cd= | 0.0054347
|  |  |  | @ Cl=0.4, Cd= | 0.0055992
|  |  |  | @ Cl=0.6, Cd= | 0.0068693
alpha (deg) | Cl | Cd | Cm | Cl/Cd
-20 | -0.7398 | 0.25803 | 0.0307 | -2.8671
-19.5 | -0.7185 | 0.24955 | 0.0255 | -2.8792
-19 | -0.6976 | 0.24117 | 0.0205 | -2.8926
-18.5 | -0.6769 | 0.23275 | 0.0156 | -2.9083
-18 | -0.6567 | 0.22423 | 0.0107 | -2.9287
-17.5 | -0.6365 | 0.21703 | 0.0064 | -2.9328
-17 | -0.615 | 0.21006 | 0.0021 | -2.9277
-16.5 | -0.5951 | 0.20154 | -0.0025 | -2.9528
-16 | -0.5766 | 0.19325 | -0.0068 | -2.9837
-15.5 | -0.5599 | 0.18519 | -0.0108 | -3.0234
-15 | -0.5451 | 0.17612 | -0.0151 | -3.095
-14.5 | -0.5289 | 0.16822 | -0.0189 | -3.1441
-14 | -0.5143 | 0.1601 | -0.0226 | -3.2124
-13.5 | -0.5026 | 0.15151 | -0.0262 | -3.3173
-13 | -0.4946 | 0.14264 | -0.0297 | -3.4675
-12.5 | -0.4912 | 0.13364 | -0.0327 | -3.6755
-12 | -0.4951 | 0.12472 | -0.0347 | -3.9697
-11.5 | -0.5002 | 0.11401 | -0.0395 | -4.3873
-11 | -0.4954 | 0.10432 | -0.0452 | -4.7488
-10.5 | -0.4951 | 0.09395 | -0.0517 | -5.2698
-10 | -0.5049 | 0.08202 | -0.0601 | -6.1558
-9.5 | -0.5219 | 0.06857 | -0.0716 | -7.6112
-9 | -0.5383 | 0.05364 | -0.0881 | -10.0354
-8.5 | -0.5697 | 0.04234 | -0.0968 | -13.4554
-8 | -0.6085 | 0.03276 | -0.0948 | -18.5745
-7.5 | -0.641 | 0.0212 | -0.0902 | -30.2358
-7 | -0.631 | 0.01345 | -0.0841 | -46.9145
-6.5 | -0.5824 | 0.01007 | -0.079 | -57.8352
-6 | -0.5185 | 0.00862 | -0.0755 | -60.1508
-5.5 | -0.4511 | 0.00783 | -0.0729 | -57.6117
-5 | -0.3839 | 0.00724 | -0.0707 | -53.0249
-4.5 | -0.3159 | 0.00679 | -0.0692 | -46.5243
-4 | -0.2484 | 0.00642 | -0.068 | -38.6916
-3.5 | -0.1809 | 0.00617 | -0.067 | -29.3193
-3 | -0.1133 | 0.00594 | -0.0664 | -19.0741
-2.5 | -0.0461 | 0.00572 | -0.0658 | -8.0594
-2 | 0.0203 | 0.00552 | -0.0654 | 3.6775
-1.5 | 0.0852 | 0.00543 | -0.0646 | 15.6906
-1 | 0.1479 | 0.00545 | -0.0635 | 27.1376
0 | 0.2647 | 0.00515 | -0.0603 | 51.3981
0.5 | 0.3172 | 0.00484 | -0.0578 | 65.5372
1 | 0.3692 | 0.00522 | -0.0549 | 70.728
1.5 | 0.422 | 0.00587 | -0.0522 | 71.891
2 | 0.4784 | 0.00623 | -0.0501 | 76.7897
2.5 | 0.5355 | 0.00659 | -0.0478 | 81.2595
3 | 0.5958 | 0.00685 | -0.0459 | 86.9781
3.5 | 0.6567 | 0.00713 | -0.0438 | 92.1038
4 | 0.7179 | 0.00744 | -0.0416 | 96.4919
4.5 | 0.778 | 0.00779 | -0.039 | 99.8716
5 | 0.8407 | 0.00822 | -0.0367 | 102.2749
5.5 | 0.9107 | 0.00874 | -0.0356 | 104.1991
6 | 0.9863 | 0.0094 | -0.0354 | 104.9255
6.5 | 1.0616 | 0.01013 | -0.0347 | 104.7976
7 | 1.1163 | 0.01083 | -0.0294 | 103.0748
7.5 | 1.1621 | 0.01164 | -0.0221 | 99.8368
8 | 1.2123 | 0.01276 | -0.0154 | 95.0078
8.5 | 1.2556 | 0.01453 | -0.0076 | 86.4143
9 | 1.2799 | 0.01765 | 0.0021 | 72.5156
9.5 | 1.2742 | 0.02274 | 0.0128 | 56.0334
10 | 1.2392 | 0.02974 | 0.0224 | 41.6678
10.5 | 1.197 | 0.03802 | 0.0277 | 31.4834
11 | 1.1546 | 0.04798 | 0.0277 | 24.0642
11.5 | 1.1165 | 0.06008 | 0.0219 | 18.5836
12 | 1.0847 | 0.07462 | 0.0119 | 14.5363
12.5 | 1.0526 | 0.08959 | 0.0037 | 11.7491
13 | 1.0227 | 0.10314 | -0.0039 | 9.9156
13.5 | 0.9961 | 0.11626 | -0.0113 | 8.5679
14 | 0.9728 | 0.12934 | -0.0188 | 7.5213

## 73. Re 5M Mach 0.00 (1)
BIGFOIL.COM POLAR EXPORT
c141d
LOCKHEED C-141 BL610.61 |  |  |  | Cl Max: | 1.328 | at alpha= | 12.5 | deg
JavaFoil+Calcfoil stall+Eppler ext transition |  |  |  | L/D Max: | 116.152 | at alpha= | 8.5 | deg
Re: | 5000000 |  |  | Cd Min: | 0.00701 | at alpha= | 0 | deg
Mach: | 0 |  |  | Cl=0 at alpha= | -1.9746 | deg
|  |  |  | @ Cl=0.1, Cd= | 0.0083
|  |  |  | @ Cl=0.4, Cd= | 0.0072775
|  |  |  | @ Cl=0.6, Cd= | 0.0097331
alpha (deg) | Cl | Cd | Cm | Cl/Cd
-16.5 | -0.693 | 0.11735 | -0.016 | -5.908
-16 | -0.706 | 0.10945 | -0.017 | -6.449
-15.5 | -0.716 | 0.10322 | -0.018 | -6.935
-15 | -0.723 | 0.09906 | -0.018 | -7.302
-14.5 | -0.729 | 0.09325 | -0.018 | -7.823
-14 | -0.736 | 0.08545 | -0.02 | -8.609
-13.5 | -0.736 | 0.08178 | -0.02 | -8.999
-13 | -0.737 | 0.07516 | -0.021 | -9.806
-12.5 | -0.737 | 0.0679 | -0.022 | -10.85
-12 | -0.738 | 0.05872 | -0.024 | -12.56
-11.5 | -0.836 | 0.0164 | -0.033 | -50.95
-11 | -0.835 | 0.01397 | -0.035 | -59.782
-10.5 | -0.819 | 0.01303 | -0.036 | -62.854
-10 | -0.795 | 0.01236 | -0.036 | -64.333
-9.5 | -0.767 | 0.00954 | -0.037 | -80.322
-9 | -0.733 | 0.00926 | -0.038 | -79.156
-8.5 | -0.697 | 0.01129 | -0.038 | -61.74
-8 | -0.656 | 0.01086 | -0.039 | -60.397
-7.5 | -0.612 | 0.01044 | -0.04 | -58.557
-7 | -0.565 | 0.01017 | -0.04 | -55.527
-6.5 | -0.515 | 0.00981 | -0.041 | -52.472
-6 | -0.463 | 0.00956 | -0.042 | -48.461
-5.5 | -0.409 | 0.00935 | -0.042 | -43.804
-5 | -0.354 | 0.00915 | -0.043 | -38.72
-4.5 | -0.298 | 0.00901 | -0.044 | -33.041
-4 | -0.24 | 0.0088 | -0.044 | -27.249
-3.5 | -0.181 | 0.00873 | -0.045 | -20.779
-3 | -0.122 | 0.00858 | -0.046 | -14.258
-2.5 | -0.063 | 0.00843 | -0.046 | -7.469
-2 | -0.003 | 0.00835 | -0.047 | -0.406
-1.5 | 0.056 | 0.0083 | -0.048 | 6.786
-1 | 0.116 | 0.0083 | -0.048 | 13.993
-0.5 | 0.176 | 0.00702 | -0.049 | 25.077
0 | 0.236 | 0.00701 | -0.049 | 33.644
0.5 | 0.296 | 0.00701 | -0.05 | 42.186
1 | 0.355 | 0.00715 | -0.051 | 49.683
1.5 | 0.415 | 0.00732 | -0.051 | 56.63
2 | 0.474 | 0.00806 | -0.052 | 58.817
2.5 | 0.533 | 0.0095 | -0.053 | 56.123
3 | 0.592 | 0.0097 | -0.053 | 61.01
3.5 | 0.65 | 0.00994 | -0.054 | 65.328
4 | 0.707 | 0.01017 | -0.054 | 69.493
4.5 | 0.764 | 0.01043 | -0.055 | 73.207
5 | 0.82 | 0.01078 | -0.056 | 76.055
5.5 | 0.874 | 0.01111 | -0.056 | 78.71
6 | 0.928 | 0.0114 | -0.057 | 81.4
6.5 | 0.979 | 0.01177 | -0.058 | 83.17
7 | 1.025 | 0.00908 | -0.058 | 112.931
7.5 | 1.071 | 0.00933 | -0.059 | 114.808
8 | 1.113 | 0.00964 | -0.059 | 115.483
8.5 | 1.153 | 0.00993 | -0.06 | 116.152
9 | 1.189 | 0.01025 | -0.06 | 116.004
9.5 | 1.222 | 0.01393 | -0.061 | 87.683
10 | 1.25 | 0.01455 | -0.061 | 85.943
10.5 | 1.274 | 0.01519 | -0.062 | 83.886
11 | 1.294 | 0.01594 | -0.062 | 81.215
11.5 | 1.31 | 0.01664 | -0.063 | 78.74
12 | 1.321 | 0.01744 | -0.063 | 75.774
12.5 | 1.328 | 0.01839 | -0.063 | 72.203
13 | 1.327 | 0.01955 | -0.064 | 67.882
13.5 | 1.322 | 0.02104 | -0.064 | 62.814
14 | 1.305 | 0.0234 | -0.064 | 55.785
14.5 | 1.282 | 0.02681 | -0.063 | 47.831
15 | 1.23 | 0.03738 | -0.061 | 32.901
15.5 | 1.17 | 0.0552 | -0.057 | 21.202
16 | 1.118 | 0.07588 | -0.053 | 14.738
16.5 | 1.078 | 0.09513 | -0.049 | 11.328
17 | 1.056 | 0.10194 | -0.049 | 10.363
17.5 | 1.03 | 0.11316 | -0.047 | 9.101

## 74. Re 5M Mach 0.00 (2)
BIGFOIL.COM POLAR EXPORT
c141d
LOCKHEED C-141 BL610.61 |  |  |  | Cl Max: | 1.8379 | at alpha= | 19.5 | deg
XFOIL ncrit=9 |  |  |  | L/D Max: | 116.07 | at alpha= | 8.5 | deg
Re: | 5000000 |  |  | Cd Min: | 0.06398 | at alpha= | -20 | deg
Mach: | 0 |  |  | Cl=0 at alpha= | -2.1293 | deg
|  |  |  | @ Cl=0.1, Cd= | 0.0051185
|  |  |  | @ Cl=0.4, Cd= | 0.0055188
|  |  |  | @ Cl=0.6, Cd= | 0.0063641
alpha (deg) | Cl | Cd | Cm | Cl/Cd
-20 | -1.4109 | 0.06398 | -0.0631 | -22.0522
-19.5 | -1.4907 | 0.04427 | -0.0767 | -33.6729
-19 | -1.5154 | 0.03583 | -0.0801 | -42.2942
-18.5 | -1.5234 | 0.03058 | -0.0799 | -49.8169
-18 | -1.52 | 0.02713 | -0.0777 | -56.0265
-17.5 | -1.5087 | 0.02469 | -0.0745 | -61.1057
-17 | -1.4928 | 0.02289 | -0.0705 | -65.2163
-16.5 | -1.4882 | 0.02166 | -0.0628 | -68.7073
-16 | -1.4451 | 0.02022 | -0.0626 | -71.4688
-15.5 | -1.3989 | 0.01896 | -0.0627 | -73.7816
-15 | -1.3501 | 0.0178 | -0.063 | -75.8483
-14.5 | -1.2994 | 0.0167 | -0.0635 | -77.8084
-14 | -1.2504 | 0.01569 | -0.0634 | -79.6941
-13.5 | -1.2037 | 0.01481 | -0.0626 | -81.2762
-13 | -1.1554 | 0.014 | -0.0619 | -82.5286
-12.5 | -1.1088 | 0.01326 | -0.0608 | -83.6199
-12 | -1.0619 | 0.01258 | -0.0596 | -84.4118
-11.5 | -1.0129 | 0.01195 | -0.0587 | -84.7615
-11 | -0.9635 | 0.01129 | -0.0579 | -85.341
-10.5 | -0.9154 | 0.01044 | -0.0567 | -87.682
-10 | -0.8643 | 0.00982 | -0.0561 | -88.0143
-9.5 | -0.8119 | 0.00931 | -0.0557 | -87.2073
-9 | -0.7593 | 0.00886 | -0.0553 | -85.6998
-8.5 | -0.7055 | 0.00847 | -0.0551 | -83.294
-8 | -0.6512 | 0.00811 | -0.0549 | -80.2959
-7.5 | -0.5976 | 0.00766 | -0.0546 | -78.0157
-7 | -0.5427 | 0.0073 | -0.0545 | -74.3425
-6.5 | -0.488 | 0.007 | -0.0544 | -69.7143
-6 | -0.4326 | 0.00668 | -0.0544 | -64.7605
-5.5 | -0.3777 | 0.00637 | -0.0542 | -59.2936
-5 | -0.3219 | 0.00611 | -0.0542 | -52.6841
-4.5 | -0.266 | 0.0059 | -0.0543 | -45.0847
-4 | -0.2099 | 0.00572 | -0.0543 | -36.6958
-3.5 | -0.1537 | 0.00556 | -0.0544 | -27.6439
-3 | -0.0971 | 0.00538 | -0.0546 | -18.0483
-2.5 | -0.041 | 0.00521 | -0.0546 | -7.8695
-2 | 0.0143 | 0.00514 | -0.0544 | 2.7821
-1.5 | 0.0693 | 0.00513 | -0.0542 | 13.5088
-1 | 0.1226 | 0.00511 | -0.0537 | 23.9922
-0.5 | 0.1744 | 0.00509 | -0.053 | 34.2633
0 | 0.2251 | 0.00496 | -0.0521 | 45.3831
0.5 | 0.2743 | 0.00477 | -0.051 | 57.5052
1 | 0.3223 | 0.00498 | -0.0497 | 64.7189
1.5 | 0.373 | 0.00535 | -0.0488 | 69.7196
2 | 0.4242 | 0.00567 | -0.048 | 74.8148
2.5 | 0.475 | 0.00582 | -0.047 | 81.6151
3 | 0.5258 | 0.00606 | -0.046 | 86.7657
3.5 | 0.5782 | 0.00627 | -0.0453 | 92.2169
4 | 0.6315 | 0.0065 | -0.0447 | 97.1538
4.5 | 0.6839 | 0.00673 | -0.044 | 101.6196
5 | 0.7355 | 0.00698 | -0.0431 | 105.3725
5.5 | 0.7865 | 0.00726 | -0.0421 | 108.3333
6 | 0.8427 | 0.00759 | -0.0423 | 111.0277
6.5 | 0.8991 | 0.00796 | -0.0427 | 112.9523
7 | 0.9596 | 0.00839 | -0.0442 | 114.3743
7.5 | 1.0192 | 0.00884 | -0.0454 | 115.2941
8 | 1.0785 | 0.0093 | -0.0466 | 115.9677
8.5 | 1.1282 | 0.00972 | -0.0457 | 116.07
9 | 1.1705 | 0.01016 | -0.0431 | 115.2067
9.5 | 1.2165 | 0.01064 | -0.0414 | 114.3327
10 | 1.2635 | 0.01115 | -0.04 | 113.3184
10.5 | 1.3107 | 0.01166 | -0.0387 | 112.4099
11 | 1.3563 | 0.01229 | -0.0372 | 110.358
11.5 | 1.4014 | 0.01291 | -0.0356 | 108.5515
12 | 1.4462 | 0.0135 | -0.034 | 107.1259
12.5 | 1.4889 | 0.01415 | -0.0321 | 105.2226
13 | 1.5271 | 0.01486 | -0.0293 | 102.7658
13.5 | 1.5629 | 0.01569 | -0.0263 | 99.6112
14 | 1.5963 | 0.01668 | -0.023 | 95.7014
14.5 | 1.6288 | 0.01771 | -0.0198 | 91.9706
15 | 1.6618 | 0.01868 | -0.0168 | 88.9615
15.5 | 1.6927 | 0.01977 | -0.0137 | 85.6196
16 | 1.7214 | 0.02101 | -0.0105 | 81.9324
16.5 | 1.7476 | 0.02242 | -0.0072 | 77.9483
17 | 1.7712 | 0.02405 | -0.0039 | 73.6466
17.5 | 1.7922 | 0.02591 | -0.0007 | 69.1702
18 | 1.8102 | 0.02806 | 0.0024 | 64.5118
18.5 | 1.8244 | 0.03064 | 0.0054 | 59.5431
19 | 1.8336 | 0.03374 | 0.0082 | 54.345
19.5 | 1.8379 | 0.03755 | 0.0105 | 48.9454
20 | 1.8359 | 0.04228 | 0.0123 | 43.4224

## 75. Re 5M Mach 0.10 (1)
BIGFOIL.COM POLAR EXPORT
c141d
LOCKHEED C-141 BL610.61 |  |  |  | Cl Max: | 1.314 | at alpha= | 12.5 | deg
JavaFoil+Calcfoil stall+Eppler ext transition |  |  |  | L/D Max: | 115.763 | at alpha= | 8.5 | deg
Re: | 5000000 |  |  | Cd Min: | 0.00701 | at alpha= | 0 | deg
Mach: | 0.1 |  |  | Cl=0 at alpha= | -1.975 | deg
|  |  |  | @ Cl=0.1, Cd= | 0.0083143
|  |  |  | @ Cl=0.4, Cd= | 0.0072718
|  |  |  | @ Cl=0.6, Cd= | 0.0097316
alpha (deg) | Cl | Cd | Cm | Cl/Cd
-16 | -0.672 | 0.11159 | -0.017 | -6.019
-15.5 | -0.685 | 0.1054 | -0.017 | -6.5
-15 | -0.696 | 0.10121 | -0.018 | -6.872
-14.5 | -0.705 | 0.0948 | -0.018 | -7.438
-14 | -0.713 | 0.08772 | -0.019 | -8.13
-13.5 | -0.717 | 0.08402 | -0.02 | -8.529
-13 | -0.719 | 0.07774 | -0.02 | -9.253
-12.5 | -0.721 | 0.071 | -0.022 | -10.151
-12 | -0.72 | 0.06374 | -0.023 | -11.296
-11.5 | -0.803 | 0.021 | -0.032 | -38.234
-11 | -0.825 | 0.01439 | -0.035 | -57.315
-10.5 | -0.813 | 0.01326 | -0.036 | -61.311
-10 | -0.792 | 0.01249 | -0.037 | -63.391
-9.5 | -0.765 | 0.00961 | -0.037 | -79.562
-9 | -0.733 | 0.00931 | -0.038 | -78.719
-8.5 | -0.697 | 0.0114 | -0.039 | -61.166
-8 | -0.657 | 0.01097 | -0.039 | -59.894
-7.5 | -0.613 | 0.01057 | -0.04 | -58.012
-7 | -0.566 | 0.01019 | -0.041 | -55.559
-6.5 | -0.517 | 0.00989 | -0.041 | -52.243
-6 | -0.465 | 0.00956 | -0.042 | -48.646
-5.5 | -0.411 | 0.00941 | -0.043 | -43.674
-5 | -0.356 | 0.00921 | -0.043 | -38.617
-4.5 | -0.299 | 0.009 | -0.044 | -33.206
-4 | -0.241 | 0.00887 | -0.044 | -27.174
-3.5 | -0.182 | 0.00872 | -0.045 | -20.882
-3 | -0.123 | 0.00863 | -0.046 | -14.246
-2.5 | -0.063 | 0.00843 | -0.046 | -7.51
-2 | -0.003 | 0.00835 | -0.047 | -0.408
-1.5 | 0.057 | 0.0083 | -0.048 | 6.823
-1 | 0.117 | 0.00832 | -0.048 | 14.03
-0.5 | 0.177 | 0.00704 | -0.049 | 25.129
0 | 0.237 | 0.00701 | -0.05 | 33.817
0.5 | 0.297 | 0.00701 | -0.05 | 42.396
1 | 0.357 | 0.00715 | -0.051 | 49.925
1.5 | 0.417 | 0.00732 | -0.052 | 56.92
2 | 0.476 | 0.00807 | -0.052 | 59.039
2.5 | 0.536 | 0.0095 | -0.053 | 56.363
3 | 0.595 | 0.00971 | -0.053 | 61.249
3.5 | 0.653 | 0.00996 | -0.054 | 65.572
4 | 0.71 | 0.01018 | -0.055 | 69.766
4.5 | 0.767 | 0.01045 | -0.055 | 73.424
5 | 0.823 | 0.0108 | -0.056 | 76.237
5.5 | 0.878 | 0.01114 | -0.057 | 78.842
6 | 0.932 | 0.01144 | -0.057 | 81.488
6.5 | 0.983 | 0.01189 | -0.058 | 82.636
7 | 1.029 | 0.00914 | -0.058 | 112.516
7.5 | 1.074 | 0.00939 | -0.059 | 114.379
8 | 1.116 | 0.0097 | -0.059 | 115.046
8.5 | 1.156 | 0.00998 | -0.06 | 115.763
9 | 1.191 | 0.01348 | -0.06 | 88.351
9.5 | 1.222 | 0.01405 | -0.061 | 86.999
10 | 1.249 | 0.01471 | -0.062 | 84.937
10.5 | 1.272 | 0.01537 | -0.062 | 82.743
11 | 1.29 | 0.01615 | -0.062 | 79.87
11.5 | 1.304 | 0.01683 | -0.063 | 77.478
12 | 1.312 | 0.01775 | -0.063 | 73.929
12.5 | 1.314 | 0.0188 | -0.064 | 69.925
13 | 1.311 | 0.02003 | -0.064 | 65.45
13.5 | 1.298 | 0.02195 | -0.064 | 59.164
14 | 1.276 | 0.02478 | -0.063 | 51.512
14.5 | 1.235 | 0.03147 | -0.062 | 39.246
15 | 1.163 | 0.05036 | -0.058 | 23.09
15.5 | 1.102 | 0.0731 | -0.053 | 15.077
16 | 1.063 | 0.08931 | -0.05 | 11.904
16.5 | 1.033 | 0.10129 | -0.048 | 10.2
17 | 1.006 | 0.11101 | -0.046 | 9.062
17.5 | 0.979 | 0.11973 | -0.046 | 8.181

## 76. Re 5M Mach 0.10 (2)
BIGFOIL.COM POLAR EXPORT
c141d
LOCKHEED C-141 BL610.61 |  |  |  | Cl Max: | 1.8185 | at alpha= | 19 | deg
XFOIL ncrit=9 |  |  |  | L/D Max: | 115.559 | at alpha= | 8 | deg
Re: | 5000000 |  |  | Cd Min: | 0.05305 | at alpha= | -19 | deg
Mach: | 0.1 |  |  | Cl=0 at alpha= | -2.1295 | deg
|  |  |  | @ Cl=0.1, Cd= | 0.0051231
|  |  |  | @ Cl=0.4, Cd= | 0.0055172
|  |  |  | @ Cl=0.6, Cd= | 0.0063711
alpha (deg) | Cl | Cd | Cm | Cl/Cd
-19 | -1.4059 | 0.05305 | -0.0732 | -26.5014
-18.5 | -1.4545 | 0.0398 | -0.0816 | -36.5452
-18 | -1.4753 | 0.03261 | -0.0831 | -45.2407
-17.5 | -1.4796 | 0.02824 | -0.0813 | -52.3938
-17 | -1.473 | 0.02534 | -0.0778 | -58.1294
-16.5 | -1.4617 | 0.0233 | -0.0729 | -62.7339
-16 | -1.4496 | 0.02181 | -0.0667 | -66.4649
-15.5 | -1.4058 | 0.02026 | -0.0663 | -69.388
-15 | -1.3583 | 0.01891 | -0.0662 | -71.8297
-14.5 | -1.3083 | 0.01762 | -0.0664 | -74.2509
-14 | -1.2583 | 0.01644 | -0.0663 | -76.5389
-13.5 | -1.2118 | 0.01543 | -0.0653 | -78.5353
-13 | -1.1639 | 0.01451 | -0.0643 | -80.2136
-12.5 | -1.1168 | 0.01368 | -0.063 | -81.6374
-12 | -1.0698 | 0.01293 | -0.0615 | -82.7378
-11.5 | -1.0206 | 0.01224 | -0.0604 | -83.3824
-11 | -0.9703 | 0.01159 | -0.0595 | -83.7187
-10.5 | -0.9217 | 0.01072 | -0.0582 | -85.9795
-10 | -0.8707 | 0.01001 | -0.0574 | -86.983
-9.5 | -0.818 | 0.00944 | -0.0568 | -86.6525
-9 | -0.7649 | 0.00896 | -0.0563 | -85.3683
-8.5 | -0.7106 | 0.00854 | -0.056 | -83.2084
-8 | -0.6559 | 0.00816 | -0.0557 | -80.3799
-7.5 | -0.6017 | 0.00773 | -0.0553 | -77.8396
-7 | -0.5464 | 0.00735 | -0.0552 | -74.3401
-6.5 | -0.4911 | 0.00706 | -0.055 | -69.5609
-6 | -0.4354 | 0.00671 | -0.0549 | -64.8882
-5.5 | -0.38 | 0.0064 | -0.0547 | -59.375
-5 | -0.324 | 0.00613 | -0.0547 | -52.8548
-4.5 | -0.2676 | 0.00592 | -0.0547 | -45.2027
-4 | -0.2112 | 0.00574 | -0.0547 | -36.7944
-3.5 | -0.1547 | 0.00557 | -0.0548 | -27.7738
-3 | -0.0977 | 0.0054 | -0.0549 | -18.0926
-2.5 | -0.0412 | 0.00522 | -0.055 | -7.8927
-2 | 0.0144 | 0.00515 | -0.0548 | 2.7961
-1.5 | 0.0697 | 0.00514 | -0.0545 | 13.5603
-1 | 0.1234 | 0.00511 | -0.054 | 24.1487
-0.5 | 0.1754 | 0.0051 | -0.0532 | 34.3922
0 | 0.2263 | 0.00498 | -0.0524 | 45.4418
0.5 | 0.2757 | 0.00479 | -0.0513 | 57.5574
1 | 0.3237 | 0.005 | -0.0499 | 64.74
1.5 | 0.3747 | 0.00536 | -0.049 | 69.9067
2 | 0.4262 | 0.00568 | -0.0481 | 75.0352
2.5 | 0.4772 | 0.00584 | -0.0471 | 81.7123
3 | 0.5284 | 0.00608 | -0.0461 | 86.9079
3.5 | 0.5811 | 0.00629 | -0.0453 | 92.3847
4 | 0.6347 | 0.00652 | -0.0447 | 97.3466
4.5 | 0.6875 | 0.00676 | -0.044 | 101.7012
5 | 0.7394 | 0.00701 | -0.043 | 105.4779
5.5 | 0.7907 | 0.00729 | -0.042 | 108.4636
6 | 0.8473 | 0.00763 | -0.0422 | 111.0485
6.5 | 0.9042 | 0.00801 | -0.0426 | 112.8839
7 | 0.9652 | 0.00845 | -0.0439 | 114.2249
7.5 | 1.0253 | 0.00891 | -0.0451 | 115.073
8 | 1.0851 | 0.00939 | -0.0462 | 115.5591
8.5 | 1.1335 | 0.00982 | -0.0448 | 115.4277
9 | 1.1769 | 0.01024 | -0.0423 | 114.9316
9.5 | 1.223 | 0.01078 | -0.0405 | 113.4508
10 | 1.2709 | 0.01126 | -0.039 | 112.8686
10.5 | 1.3182 | 0.01182 | -0.0375 | 111.5228
11 | 1.3636 | 0.01251 | -0.0357 | 109.0008
11.5 | 1.4097 | 0.01309 | -0.0341 | 107.6929
12 | 1.4544 | 0.01372 | -0.0323 | 106.0058
12.5 | 1.4958 | 0.01441 | -0.0298 | 103.8029
13 | 1.5333 | 0.0152 | -0.0267 | 100.875
13.5 | 1.5685 | 0.01614 | -0.0234 | 97.1809
14 | 1.601 | 0.01725 | -0.0198 | 92.8116
14.5 | 1.6354 | 0.0182 | -0.0167 | 89.8571
15 | 1.6677 | 0.01928 | -0.0134 | 86.499
15.5 | 1.6976 | 0.02051 | -0.01 | 82.7694
16 | 1.7251 | 0.02191 | -0.0065 | 78.7357
16.5 | 1.7501 | 0.02352 | -0.0031 | 74.409
17 | 1.7718 | 0.02539 | 0.0004 | 69.7834
17.5 | 1.7903 | 0.02759 | 0.0038 | 64.8895
18 | 1.8051 | 0.03017 | 0.0071 | 59.831
18.5 | 1.8149 | 0.0333 | 0.0101 | 54.5015
19 | 1.8185 | 0.03722 | 0.0127 | 48.8581
19.5 | 1.8154 | 0.04213 | 0.0146 | 43.0904
20 | 1.8037 | 0.04853 | 0.0154 | 37.1667

## 77. Re 5M Mach 0.25 (1)
BIGFOIL.COM POLAR EXPORT
c141d
LOCKHEED C-141 BL610.61 |  |  |  | Cl Max: | 1.246 | at alpha= | 11 | deg
JavaFoil+Calcfoil stall+Eppler ext transition |  |  |  | L/D Max: | 113.447 | at alpha= | 8 | deg
Re: | 5000000 |  |  | Cd Min: | 0.00705 | at alpha= | 0 | deg
Mach: | 0.25 |  |  | Cl=0 at alpha= | -1.9677 | deg
|  |  |  | @ Cl=0.1, Cd= | 0.0083761
|  |  |  | @ Cl=0.4, Cd= | 0.0073144
|  |  |  | @ Cl=0.6, Cd= | 0.0098585
alpha (deg) | Cl | Cd | Cm | Cl/Cd
-15 | -0.452 | 0.11222 | -0.017 | -4.024
-14.5 | -0.492 | 0.10346 | -0.017 | -4.755
-14 | -0.527 | 0.09895 | -0.018 | -5.326
-13.5 | -0.558 | 0.0944 | -0.018 | -5.907
-13 | -0.584 | 0.08848 | -0.019 | -6.601
-12.5 | -0.606 | 0.08173 | -0.02 | -7.41
-12 | -0.622 | 0.07592 | -0.02 | -8.193
-11.5 | -0.633 | 0.06944 | -0.022 | -9.12
-11 | -0.644 | 0.06052 | -0.024 | -10.636
-10.5 | -0.648 | 0.05267 | -0.026 | -12.31
-10 | -0.743 | 0.01503 | -0.037 | -49.422
-9.5 | -0.743 | 0.0128 | -0.038 | -58.04
-9 | -0.722 | 0.01203 | -0.039 | -59.965
-8.5 | -0.693 | 0.0093 | -0.04 | -74.525
-8 | -0.659 | 0.01134 | -0.04 | -58.106
-7.5 | -0.619 | 0.0109 | -0.041 | -56.755
-7 | -0.574 | 0.01052 | -0.042 | -54.598
-6.5 | -0.526 | 0.01011 | -0.042 | -52.026
-6 | -0.475 | 0.00975 | -0.043 | -48.686
-5.5 | -0.421 | 0.00952 | -0.044 | -44.188
-5 | -0.364 | 0.0093 | -0.044 | -39.19
-4.5 | -0.307 | 0.00915 | -0.045 | -33.521
-4 | -0.247 | 0.00893 | -0.046 | -27.693
-3.5 | -0.187 | 0.00877 | -0.046 | -21.316
-3 | -0.126 | 0.0087 | -0.047 | -14.501
-2.5 | -0.065 | 0.00862 | -0.048 | -7.542
-2 | -0.004 | 0.00841 | -0.048 | -0.416
-1.5 | 0.058 | 0.00841 | -0.049 | 6.923
-1 | 0.12 | 0.00836 | -0.05 | 14.357
-0.5 | 0.182 | 0.00711 | -0.05 | 25.588
0 | 0.244 | 0.00705 | -0.051 | 34.549
0.5 | 0.305 | 0.00706 | -0.052 | 43.265
1 | 0.367 | 0.00719 | -0.052 | 50.987
1.5 | 0.428 | 0.00742 | -0.053 | 57.742
2 | 0.489 | 0.00821 | -0.054 | 59.568
2.5 | 0.55 | 0.00967 | -0.054 | 56.91
3 | 0.611 | 0.0099 | -0.055 | 61.701
3.5 | 0.67 | 0.01015 | -0.056 | 66.024
4 | 0.729 | 0.0104 | -0.056 | 70.102
4.5 | 0.787 | 0.01068 | -0.057 | 73.745
5 | 0.844 | 0.01108 | -0.058 | 76.171
5.5 | 0.9 | 0.01148 | -0.058 | 78.399
6 | 0.954 | 0.01198 | -0.059 | 79.673
6.5 | 1.002 | 0.00907 | -0.059 | 110.462
7 | 1.049 | 0.00933 | -0.06 | 112.387
7.5 | 1.092 | 0.00963 | -0.06 | 113.419
8 | 1.131 | 0.00997 | -0.061 | 113.447
8.5 | 1.166 | 0.01354 | -0.062 | 86.063
9 | 1.195 | 0.01423 | -0.062 | 83.961
9.5 | 1.218 | 0.01489 | -0.063 | 81.789
10 | 1.234 | 0.0157 | -0.063 | 78.637
10.5 | 1.244 | 0.0166 | -0.064 | 74.947
11 | 1.246 | 0.01758 | -0.064 | 70.894
11.5 | 1.239 | 0.01875 | -0.064 | 66.08
12 | 1.223 | 0.02012 | -0.065 | 60.797
12.5 | 1.19 | 0.02278 | -0.064 | 52.251
13 | 1.12 | 0.03202 | -0.061 | 34.965
13.5 | 0.992 | 0.06949 | -0.05 | 14.279
14 | 0.941 | 0.08394 | -0.047 | 11.207
14.5 | 0.894 | 0.09436 | -0.045 | 9.476
15 | 0.846 | 0.10385 | -0.043 | 8.148
15.5 | 0.796 | 0.11211 | -0.042 | 7.099
16 | 0.742 | 0.12127 | -0.041 | 6.121

## 78. Re 5M Mach 0.25 (2)
BIGFOIL.COM POLAR EXPORT
c141d
LOCKHEED C-141 BL610.61 |  |  |  | Cl Max: | 1.7095 | at alpha= | 16.5 | deg
XFOIL ncrit=9 |  |  |  | L/D Max: | 114.116 | at alpha= | 7.5 | deg
Re: | 5000000 |  |  | Cd Min: | 0.22151 | at alpha= | -19 | deg
Mach: | 0.25 |  |  | Cl=0 at alpha= | -2.1322 | deg
|  |  |  | @ Cl=0.1, Cd= | 0.0051751
|  |  |  | @ Cl=0.4, Cd= | 0.0055679
|  |  |  | @ Cl=0.6, Cd= | 0.0064125
alpha (deg) | Cl | Cd | Cm | Cl/Cd
-19 | -0.6663 | 0.22151 | 0.018 | -3.008
-18.5 | -0.6503 | 0.21441 | 0.0138 | -3.033
-18 | -0.6362 | 0.20648 | 0.0097 | -3.0812
-16.5 | -0.7235 | 0.14703 | -0.0171 | -4.9208
-16 | -0.7894 | 0.12465 | -0.0292 | -6.3329
-15.5 | -0.8746 | 0.10131 | -0.0431 | -8.6329
-15 | -1.1517 | 0.04438 | -0.0863 | -25.9509
-14.5 | -1.1951 | 0.03423 | -0.0905 | -34.9138
-14 | -1.2213 | 0.02907 | -0.0855 | -42.0124
-13.5 | -1.2096 | 0.02418 | -0.0833 | -50.0248
-13 | -1.1786 | 0.02067 | -0.081 | -57.0198
-12.5 | -1.1421 | 0.0182 | -0.0779 | -62.7527
-12 | -1.1012 | 0.01635 | -0.0746 | -67.3517
-11.5 | -1.0566 | 0.01486 | -0.0715 | -71.1036
-11 | -1.0069 | 0.01362 | -0.0693 | -73.928
-10.5 | -0.9559 | 0.01257 | -0.0672 | -76.0461
-10 | -0.9033 | 0.01157 | -0.0653 | -78.0726
-9.5 | -0.8508 | 0.01044 | -0.0636 | -81.4943
-9 | -0.796 | 0.00968 | -0.0622 | -82.2314
-8.5 | -0.7392 | 0.00908 | -0.0612 | -81.4097
-8 | -0.6822 | 0.00856 | -0.0603 | -79.6963
-7.5 | -0.6246 | 0.00813 | -0.0596 | -76.8266
-7 | -0.567 | 0.00765 | -0.0589 | -74.1176
-6.5 | -0.5094 | 0.00725 | -0.0584 | -70.2621
-6 | -0.4511 | 0.00691 | -0.058 | -65.2822
-5.5 | -0.3932 | 0.00657 | -0.0576 | -59.8478
-5 | -0.3355 | 0.00627 | -0.0572 | -53.5088
-4.5 | -0.277 | 0.006 | -0.057 | -46.1667
-4 | -0.2184 | 0.00579 | -0.0569 | -37.7202
-3.5 | -0.1599 | 0.00562 | -0.0568 | -28.452
-3 | -0.1009 | 0.00545 | -0.0569 | -18.5138
-2.5 | -0.0423 | 0.00526 | -0.0569 | -8.0418
-2 | 0.0152 | 0.00517 | -0.0566 | 2.94
-1.5 | 0.072 | 0.00516 | -0.0563 | 13.9535
-1 | 0.1276 | 0.00519 | -0.0557 | 24.5857
-0.5 | 0.181 | 0.00516 | -0.0548 | 35.0775
0 | 0.2333 | 0.00505 | -0.0538 | 46.198
0.5 | 0.2834 | 0.00487 | -0.0525 | 58.193
2 | 0.4371 | 0.00579 | -0.0488 | 75.4922
2.5 | 0.4895 | 0.00596 | -0.0477 | 82.1309
3 | 0.5425 | 0.0062 | -0.0465 | 87.5
3.5 | 0.5971 | 0.0064 | -0.0456 | 93.2969
4 | 0.6526 | 0.00664 | -0.0449 | 98.2831
4.5 | 0.7068 | 0.0069 | -0.0438 | 102.4348
5 | 0.7604 | 0.00717 | -0.0426 | 106.053
5.5 | 0.8137 | 0.00748 | -0.0413 | 108.7834
6 | 0.8725 | 0.00786 | -0.0413 | 111.0051
6.5 | 0.9327 | 0.00828 | -0.0416 | 112.6449
7 | 0.9964 | 0.00876 | -0.0426 | 113.7443
7.5 | 1.059 | 0.00928 | -0.0434 | 114.1164
8 | 1.1212 | 0.00983 | -0.044 | 114.059
8.5 | 1.1638 | 0.01027 | -0.0402 | 113.3204
9 | 1.2108 | 0.01084 | -0.0374 | 111.6974
9.5 | 1.2609 | 0.01138 | -0.0353 | 110.7996
10 | 1.3099 | 0.01205 | -0.0329 | 108.7054
10.5 | 1.3578 | 0.0128 | -0.0303 | 106.0781
11 | 1.4055 | 0.0135 | -0.0276 | 104.1111
11.5 | 1.4487 | 0.01428 | -0.0241 | 101.4496
12 | 1.4894 | 0.0152 | -0.0201 | 97.9868
12.5 | 1.527 | 0.01633 | -0.0158 | 93.5089
13 | 1.561 | 0.0177 | -0.0112 | 88.1921
13.5 | 1.5961 | 0.01898 | -0.0069 | 84.0938
14 | 1.6273 | 0.02052 | -0.0022 | 79.3031
14.5 | 1.6546 | 0.02233 | 0.0026 | 74.0976
15 | 1.677 | 0.02454 | 0.0075 | 68.3374
15.5 | 1.6942 | 0.02719 | 0.0123 | 62.3097
16 | 1.7048 | 0.03049 | 0.0168 | 55.9134
16.5 | 1.7095 | 0.0345 | 0.0208 | 49.5507
17 | 1.7061 | 0.03963 | 0.0237 | 43.0507
17.5 | 1.6943 | 0.04616 | 0.0251 | 36.7049
18 | 1.6717 | 0.05478 | 0.0242 | 30.5166
18.5 | 1.6348 | 0.06638 | 0.0202 | 24.6279
19 | 1.5759 | 0.0825 | 0.0118 | 19.1018
19.5 | 1.4654 | 0.10831 | -0.0033 | 13.5297
20 | 1.2712 | 0.14961 | -0.0291 | 8.4968

## 79. Re 5M Mach 0.50 (1)
BIGFOIL.COM POLAR EXPORT
c141d
LOCKHEED C-141 BL610.61 |  |  |  | Cl Max: | 1.197 | at alpha= | 20 | deg
JavaFoil+Calcfoil stall+Eppler ext transition |  |  |  | L/D Max: | 103.366 | at alpha= | 5.5 | deg
Re: | 5000000 |  |  | Cd Min: | 0.00731 | at alpha= | 0 | deg
Mach: | 0.5 |  |  | Cl=0 at alpha= | -1.971 | deg
|  |  |  | @ Cl=0.1, Cd= | 0.0086251
|  |  |  | @ Cl=0.4, Cd= | 0.0074597
|  |  |  | @ Cl=0.6, Cd= | 0.01032
alpha (deg) | Cl | Cd | Cm | Cl/Cd
-20 | -0.976 | 0.16034 | -0.017 | -6.085
-19.5 | -0.949 | 0.15526 | -0.017 | -6.115
-19 | -0.924 | 0.15936 | -0.018 | -5.801
-18.5 | -0.898 | 0.1496 | -0.018 | -6.005
-18 | -0.871 | 0.1422 | -0.018 | -6.128
-17.5 | -0.843 | 0.13766 | -0.018 | -6.127
-17 | -0.815 | 0.13343 | -0.018 | -6.112
-16.5 | -0.789 | 0.12957 | -0.018 | -6.087
-16 | -0.762 | 0.12405 | -0.019 | -6.142
-15.5 | -0.735 | 0.12106 | -0.019 | -6.072
-15 | -0.709 | 0.11869 | -0.019 | -5.97
-14.5 | -0.683 | 0.11522 | -0.02 | -5.927
-14 | -0.656 | 0.10823 | -0.02 | -6.061
-13.5 | -0.628 | 0.10427 | -0.02 | -6.023
-13 | -0.6 | 0.09889 | -0.02 | -6.065
-12.5 | -0.573 | 0.09654 | -0.02 | -5.933
-12 | -0.546 | 0.09406 | -0.02 | -5.803
-11.5 | -0.519 | 0.0898 | -0.02 | -5.78
-11 | -0.492 | 0.08794 | -0.021 | -5.596
-10.5 | -0.465 | 0.08337 | -0.021 | -5.579
-10 | -0.438 | 0.07565 | -0.021 | -5.788
-9.5 | -0.411 | 0.06842 | -0.022 | -6.008
-9 | -0.384 | 0.0617 | -0.022 | -6.227
-8.5 | -0.357 | 0.05679 | -0.023 | -6.291
-8 | -0.329 | 0.06075 | -0.022 | -5.417
-7.5 | -0.303 | 0.05287 | -0.024 | -5.729
-7 | -0.397 | 0.04739 | -0.026 | -8.372
-6.5 | -0.519 | 0.0116 | -0.047 | -44.759
-6 | -0.496 | 0.01116 | -0.048 | -44.477
-5.5 | -0.452 | 0.01047 | -0.049 | -43.202
-5 | -0.398 | 0.01003 | -0.05 | -39.693
-4.5 | -0.338 | 0.00973 | -0.05 | -34.733
-4 | -0.274 | 0.00947 | -0.051 | -28.97
-3.5 | -0.208 | 0.00923 | -0.052 | -22.532
-3 | -0.141 | 0.00906 | -0.053 | -15.526
-2.5 | -0.073 | 0.00888 | -0.053 | -8.166
-2 | -0.004 | 0.00864 | -0.054 | -0.452
-1.5 | 0.065 | 0.00862 | -0.055 | 7.539
-1 | 0.134 | 0.00863 | -0.056 | 15.535
-0.5 | 0.203 | 0.00862 | -0.056 | 23.572
0 | 0.272 | 0.00731 | -0.057 | 37.236
0.5 | 0.341 | 0.00734 | -0.058 | 46.451
1 | 0.41 | 0.00748 | -0.059 | 54.766
1.5 | 0.478 | 0.00775 | -0.059 | 61.692
2 | 0.546 | 0.01009 | -0.06 | 54.139
2.5 | 0.614 | 0.01038 | -0.061 | 59.108
3 | 0.681 | 0.01072 | -0.061 | 63.486
3.5 | 0.744 | 0.00834 | -0.062 | 89.213
4 | 0.808 | 0.00854 | -0.063 | 94.634
4.5 | 0.869 | 0.00878 | -0.063 | 99.051
5 | 0.928 | 0.00906 | -0.064 | 102.421
5.5 | 0.983 | 0.00951 | -0.065 | 103.366
6 | 1.032 | 0.01316 | -0.065 | 78.396
6.5 | 1.066 | 0.01378 | -0.066 | 77.369
7 | 1.082 | 0.01446 | -0.067 | 74.867
7.5 | 1.063 | 0.0156 | -0.067 | 68.106
8 | 0.92 | 0.01865 | -0.067 | 49.301
8.5 | 0.573 | 0.06597 | -0.036 | 8.681
9 | 0.6 | 0.06433 | -0.037 | 9.329
9.5 | 0.626 | 0.07142 | -0.036 | 8.77
10 | 0.654 | 0.07597 | -0.037 | 8.605
10.5 | 0.681 | 0.08532 | -0.038 | 7.982
11 | 0.707 | 0.08574 | -0.037 | 8.242
11.5 | 0.734 | 0.09088 | -0.038 | 8.074
12 | 0.762 | 0.09307 | -0.039 | 8.183
12.5 | 0.791 | 0.09671 | -0.042 | 8.175
13 | 0.818 | 0.10294 | -0.042 | 7.946
13.5 | 0.843 | 0.10691 | -0.042 | 7.888
14 | 0.87 | 0.11064 | -0.042 | 7.861
14.5 | 0.897 | 0.11505 | -0.043 | 7.793
15 | 0.924 | 0.11903 | -0.044 | 7.759
15.5 | 0.952 | 0.12251 | -0.045 | 7.771
16 | 0.981 | 0.12622 | -0.047 | 7.773
16.5 | 1.008 | 0.13253 | -0.048 | 7.609
17 | 1.034 | 0.14064 | -0.048 | 7.355
17.5 | 1.059 | 0.13731 | -0.048 | 7.713
18 | 1.085 | 0.14235 | -0.049 | 7.625
18.5 | 1.112 | 0.14726 | -0.049 | 7.55
19 | 1.138 | 0.14996 | -0.05 | 7.589
19.5 | 1.168 | 0.15683 | -0.052 | 7.448
20 | 1.197 | 0.15961 | -0.053 | 7.503

## 80. Re 5M Mach 0.50 (2)
BIGFOIL.COM POLAR EXPORT
c141d
LOCKHEED C-141 BL610.61 |  |  |  | Cl Max: | 1.2974 | at alpha= | 9 | deg
XFOIL ncrit=9 |  |  |  | L/D Max: | 109.955 | at alpha= | 6 | deg
Re: | 5000000 |  |  | Cd Min: | 0.25768 | at alpha= | -20 | deg
Mach: | 0.5 |  |  | Cl=0 at alpha= | -2.1393 | deg
|  |  |  | @ Cl=0.1, Cd= | 0.0053123
|  |  |  | @ Cl=0.4, Cd= | 0.0057448
|  |  |  | @ Cl=0.6, Cd= | 0.0066524
alpha (deg) | Cl | Cd | Cm | Cl/Cd
-20 | -0.7415 | 0.25768 | 0.0308 | -2.8776
-19.5 | -0.7194 | 0.25025 | 0.0258 | -2.8747
-19 | -0.6978 | 0.24242 | 0.0209 | -2.8785
-18.5 | -0.6771 | 0.23395 | 0.016 | -2.8942
-18 | -0.657 | 0.22531 | 0.0111 | -2.916
-17.5 | -0.6366 | 0.21721 | 0.0065 | -2.9308
-17 | -0.6171 | 0.20889 | 0.0019 | -2.9542
-16.5 | -0.5985 | 0.20057 | -0.0025 | -2.984
-16 | -0.5806 | 0.19208 | -0.0069 | -3.0227
-15.5 | -0.5649 | 0.18299 | -0.0113 | -3.0871
-15 | -0.5501 | 0.17401 | -0.0156 | -3.1613
-14.5 | -0.5357 | 0.16583 | -0.0196 | -3.2304
-14 | -0.5195 | 0.15834 | -0.0231 | -3.2809
-13.5 | -0.5061 | 0.15039 | -0.0266 | -3.3653
-13 | -0.4972 | 0.14188 | -0.03 | -3.5044
-12.5 | -0.4941 | 0.13301 | -0.0329 | -3.7148
-12 | -0.4964 | 0.12353 | -0.036 | -4.0185
-11.5 | -0.5027 | 0.11146 | -0.0424 | -4.5101
-11 | -0.5143 | 0.09906 | -0.0498 | -5.1918
-10.5 | -0.5184 | 0.08827 | -0.057 | -5.8729
-9.5 | -0.5427 | 0.06449 | -0.0759 | -8.4153
-9 | -0.5585 | 0.05066 | -0.0909 | -11.0245
-8.5 | -0.5908 | 0.04092 | -0.0958 | -14.4379
-8 | -0.6222 | 0.03158 | -0.0939 | -19.7023
-7.5 | -0.6545 | 0.01989 | -0.0891 | -32.906
-7 | -0.6446 | 0.01204 | -0.0826 | -53.5382
-6.5 | -0.5896 | 0.00931 | -0.0779 | -63.3298
-6 | -0.524 | 0.00812 | -0.0745 | -64.532
-5.5 | -0.4559 | 0.00743 | -0.072 | -61.3594
-5 | -0.3871 | 0.00693 | -0.0701 | -55.8586
-4.5 | -0.3188 | 0.00652 | -0.0686 | -48.8957
-4 | -0.2512 | 0.00617 | -0.0674 | -40.7131
-3.5 | -0.1831 | 0.0059 | -0.0666 | -31.0339
-3 | -0.1152 | 0.00569 | -0.066 | -20.246
-2.5 | -0.0479 | 0.00551 | -0.0655 | -8.6933
-2 | 0.0185 | 0.00532 | -0.065 | 3.4774
-1.5 | 0.0826 | 0.00529 | -0.0641 | 15.6144
-1 | 0.1451 | 0.00537 | -0.063 | 27.0205
-0.5 | 0.2055 | 0.0054 | -0.0616 | 38.0556
0.5 | 0.3165 | 0.00525 | -0.0575 | 60.2857
1 | 0.3664 | 0.00549 | -0.0545 | 66.7395
1.5 | 0.4231 | 0.00592 | -0.0525 | 71.4696
2 | 0.4818 | 0.00623 | -0.0508 | 77.3355
2.5 | 0.5407 | 0.00648 | -0.0489 | 83.4414
3 | 0.6026 | 0.00666 | -0.0473 | 90.4805
3.5 | 0.6644 | 0.00687 | -0.0455 | 96.7103
4 | 0.7272 | 0.00716 | -0.0436 | 101.5642
4.5 | 0.7886 | 0.00749 | -0.0412 | 105.287
5 | 0.8491 | 0.00787 | -0.0384 | 107.8907
5.5 | 0.9127 | 0.00835 | -0.0359 | 109.3054
6 | 0.9819 | 0.00893 | -0.0343 | 109.9552
6.5 | 1.0575 | 0.00963 | -0.0336 | 109.8131
7 | 1.1309 | 0.0104 | -0.0319 | 108.7404
7.5 | 1.177 | 0.01108 | -0.0244 | 106.2274
8 | 1.2266 | 0.01213 | -0.0174 | 101.1212
8.5 | 1.2723 | 0.01374 | -0.0097 | 92.5983
9 | 1.2974 | 0.01676 | 0.0003 | 77.4105
9.5 | 1.2895 | 0.0219 | 0.0116 | 58.8813
10 | 1.2582 | 0.02853 | 0.0216 | 44.1009
10.5 | 1.2186 | 0.03637 | 0.0277 | 33.5056
11 | 1.178 | 0.04579 | 0.0287 | 25.7261
11.5 | 1.1404 | 0.05721 | 0.0242 | 19.9336
12 | 1.1087 | 0.07085 | 0.0152 | 15.6486
12.5 | 1.0797 | 0.08562 | 0.0068 | 12.6104
13 | 1.0504 | 0.09922 | -0.0008 | 10.5866
13.5 | 1.0197 | 0.11276 | -0.0086 | 9.0431
14 | 0.9909 | 0.1265 | -0.0167 | 7.8332

## 81. Re 6M Mach 0.00 (1)
BIGFOIL.COM POLAR EXPORT
c141d
LOCKHEED C-141 BL610.61 |  |  |  | Cl Max: | 1.33 | at alpha= | 13 | deg
JavaFoil+Calcfoil stall+Eppler ext transition |  |  |  | L/D Max: | 118.931 | at alpha= | 8.5 | deg
Re: | 6000000 |  |  | Cd Min: | 0.0071 | at alpha= | 0 | deg
Mach: | 0 |  |  | Cl=0 at alpha= | -1.9746 | deg
|  |  |  | @ Cl=0.1, Cd= | 0.0082747
|  |  |  | @ Cl=0.4, Cd= | 0.00756
|  |  |  | @ Cl=0.6, Cd= | 0.0096276
alpha (deg) | Cl | Cd | Cm | Cl/Cd
-16.5 | -0.694 | 0.11536 | -0.017 | -6.017
-16 | -0.707 | 0.10768 | -0.017 | -6.562
-15.5 | -0.717 | 0.10173 | -0.018 | -7.044
-15 | -0.724 | 0.09752 | -0.018 | -7.425
-14.5 | -0.73 | 0.09197 | -0.019 | -7.94
-14 | -0.738 | 0.08284 | -0.02 | -8.912
-13.5 | -0.739 | 0.07918 | -0.021 | -9.33
-13 | -0.74 | 0.07253 | -0.022 | -10.206
-12.5 | -0.742 | 0.06418 | -0.023 | -11.557
-12 | -0.753 | 0.0498 | -0.026 | -15.112
-11.5 | -0.847 | 0.01473 | -0.034 | -57.453
-11 | -0.838 | 0.01339 | -0.035 | -62.614
-10.5 | -0.82 | 0.01262 | -0.036 | -64.984
-10 | -0.796 | 0.01202 | -0.036 | -66.21
-9.5 | -0.767 | 0.00933 | -0.037 | -82.233
-9 | -0.734 | 0.01 | -0.038 | -73.404
-8.5 | -0.697 | 0.01103 | -0.038 | -63.211
-8 | -0.656 | 0.01064 | -0.039 | -61.666
-7.5 | -0.612 | 0.01026 | -0.04 | -59.601
-7 | -0.565 | 0.00992 | -0.04 | -56.908
-6.5 | -0.515 | 0.00964 | -0.041 | -53.407
-6 | -0.463 | 0.00942 | -0.042 | -49.155
-5.5 | -0.409 | 0.00923 | -0.042 | -44.366
-5 | -0.354 | 0.00902 | -0.043 | -39.262
-4.5 | -0.298 | 0.00889 | -0.044 | -33.48
-4 | -0.24 | 0.00871 | -0.044 | -27.549
-3.5 | -0.181 | 0.00862 | -0.045 | -21.036
-3 | -0.122 | 0.0085 | -0.046 | -14.387
-2.5 | -0.063 | 0.00834 | -0.046 | -7.552
-2 | -0.003 | 0.00833 | -0.047 | -0.407
-1.5 | 0.056 | 0.00826 | -0.048 | 6.819
-1 | 0.116 | 0.00828 | -0.048 | 14.033
-0.5 | 0.176 | 0.00823 | -0.049 | 21.405
0 | 0.236 | 0.0071 | -0.049 | 33.226
0.5 | 0.296 | 0.00715 | -0.05 | 41.371
1 | 0.355 | 0.0072 | -0.051 | 49.322
1.5 | 0.415 | 0.00768 | -0.051 | 53.996
2 | 0.474 | 0.00864 | -0.052 | 54.883
2.5 | 0.533 | 0.00938 | -0.053 | 56.825
3 | 0.592 | 0.0096 | -0.053 | 61.651
3.5 | 0.65 | 0.0098 | -0.054 | 66.265
4 | 0.707 | 0.01001 | -0.054 | 70.645
4.5 | 0.764 | 0.01025 | -0.055 | 74.52
5 | 0.82 | 0.01058 | -0.056 | 77.426
5.5 | 0.874 | 0.01084 | -0.056 | 80.66
6 | 0.928 | 0.01115 | -0.057 | 83.198
6.5 | 0.979 | 0.0117 | -0.058 | 83.643
7 | 1.027 | 0.01205 | -0.058 | 85.26
7.5 | 1.071 | 0.00914 | -0.059 | 117.119
8 | 1.114 | 0.00943 | -0.059 | 118.114
8.5 | 1.153 | 0.0097 | -0.06 | 118.931
9 | 1.19 | 0.01001 | -0.06 | 118.796
9.5 | 1.222 | 0.01354 | -0.061 | 90.271
10 | 1.251 | 0.01414 | -0.061 | 88.471
10.5 | 1.275 | 0.01476 | -0.062 | 86.405
11 | 1.295 | 0.01549 | -0.062 | 83.604
11.5 | 1.311 | 0.01616 | -0.063 | 81.113
12 | 1.322 | 0.01691 | -0.063 | 78.186
12.5 | 1.329 | 0.01778 | -0.064 | 74.754
13 | 1.33 | 0.01887 | -0.064 | 70.468
13.5 | 1.325 | 0.02024 | -0.064 | 65.45
14 | 1.312 | 0.0221 | -0.064 | 59.363
14.5 | 1.291 | 0.02486 | -0.064 | 51.928
15 | 1.252 | 0.03139 | -0.062 | 39.9
15.5 | 1.203 | 0.04287 | -0.06 | 28.058
16 | 1.131 | 0.06906 | -0.055 | 16.371
16.5 | 1.086 | 0.08866 | -0.051 | 12.254
17 | 1.064 | 0.09608 | -0.05 | 11.072
17.5 | 1.035 | 0.10833 | -0.048 | 9.553
18 | 1.008 | 0.1193 | -0.047 | 8.448

## 82. Re 6M Mach 0.00 (2)
BIGFOIL.COM POLAR EXPORT
c141d
LOCKHEED C-141 BL610.61 |  |  |  | Cl Max: | 1.8589 | at alpha= | 20 | deg
XFOIL ncrit=9 |  |  |  | L/D Max: | 120 | at alpha= | 8.5 | deg
Re: | 6000000 |  |  | Cd Min: | 0.0794 | at alpha= | -20 | deg
Mach: | 0 |  |  | Cl=0 at alpha= | -2.1145 | deg
|  |  |  | @ Cl=0.1, Cd= | 0.0051332
|  |  |  | @ Cl=0.4, Cd= | 0.0055782
|  |  |  | @ Cl=0.6, Cd= | 0.0061882
alpha (deg) | Cl | Cd | Cm | Cl/Cd
-20 | -1.3307 | 0.0794 | -0.0524 | -16.7594
-19.5 | -1.496 | 0.0436 | -0.0769 | -34.3119
-19 | -1.5145 | 0.0359 | -0.08 | -42.1866
-18.5 | -1.5177 | 0.03105 | -0.08 | -48.8792
-18 | -1.537 | 0.02589 | -0.0767 | -59.3666
-17.5 | -1.532 | 0.02319 | -0.0723 | -66.063
-17 | -1.5249 | 0.02143 | -0.0661 | -71.1573
-16.5 | -1.4966 | 0.01996 | -0.063 | -74.98
-16 | -1.4523 | 0.01859 | -0.0628 | -78.1226
-15.5 | -1.4043 | 0.01743 | -0.063 | -80.568
-15 | -1.3542 | 0.0164 | -0.0634 | -82.5732
-14.5 | -1.3067 | 0.01546 | -0.0629 | -84.5213
-14 | -1.2614 | 0.0146 | -0.0618 | -86.3973
-13.5 | -1.2144 | 0.01381 | -0.0609 | -87.9363
-13 | -1.1683 | 0.01308 | -0.0597 | -89.3196
-12.5 | -1.1213 | 0.01241 | -0.0585 | -90.3546
-12 | -1.0719 | 0.01177 | -0.0578 | -91.0705
-11.5 | -1.0219 | 0.01118 | -0.0571 | -91.4043
-11 | -0.9717 | 0.01064 | -0.0563 | -91.3252
-10.5 | -0.9198 | 0.01013 | -0.0559 | -90.7996
-10 | -0.8681 | 0.00952 | -0.0554 | -91.187
-9.5 | -0.8164 | 0.00894 | -0.0548 | -91.3199
-9 | -0.7631 | 0.00849 | -0.0545 | -89.8822
-8.5 | -0.709 | 0.0081 | -0.0544 | -87.5309
-8 | -0.6549 | 0.00776 | -0.0542 | -84.3943
-7.5 | -0.5998 | 0.00742 | -0.0542 | -80.8356
-7 | -0.5455 | 0.00706 | -0.0539 | -77.2663
-6.5 | -0.4898 | 0.00676 | -0.054 | -72.4556
-6 | -0.4349 | 0.00646 | -0.0539 | -67.322
-5.5 | -0.3793 | 0.00618 | -0.0539 | -61.3754
-5 | -0.3237 | 0.00591 | -0.0539 | -54.7716
-4.5 | -0.2678 | 0.00572 | -0.0539 | -46.8182
-4 | -0.2115 | 0.00555 | -0.054 | -38.1081
-3.5 | -0.1549 | 0.00538 | -0.0542 | -28.7918
-3 | -0.0984 | 0.00523 | -0.0543 | -18.8145
-2.5 | -0.0424 | 0.00508 | -0.0543 | -8.3465
-2 | 0.0126 | 0.00505 | -0.0541 | 2.495
-1.5 | 0.0675 | 0.00506 | -0.0539 | 13.3399
-1 | 0.1208 | 0.00518 | -0.0533 | 23.3205
-0.5 | 0.1726 | 0.00522 | -0.0526 | 33.0651
0 | 0.224 | 0.00521 | -0.0519 | 42.9942
0.5 | 0.2736 | 0.00511 | -0.0509 | 53.5421
1 | 0.3214 | 0.00517 | -0.0496 | 62.1663
1.5 | 0.3729 | 0.00547 | -0.0488 | 68.1718
2 | 0.4255 | 0.00568 | -0.0483 | 74.912
2.5 | 0.4776 | 0.00586 | -0.0476 | 81.5017
3 | 0.5289 | 0.00599 | -0.0467 | 88.2972
3.5 | 0.5817 | 0.00612 | -0.0461 | 95.049
4 | 0.6354 | 0.00632 | -0.0456 | 100.538
4.5 | 0.6887 | 0.00655 | -0.0451 | 105.145
5 | 0.7409 | 0.00679 | -0.0443 | 109.1163
5.5 | 0.7926 | 0.00706 | -0.0435 | 112.2663
6 | 0.8441 | 0.00736 | -0.0427 | 114.6875
6.5 | 0.8988 | 0.00772 | -0.0426 | 116.4249
7 | 0.9558 | 0.0081 | -0.0432 | 118
7.5 | 1.0154 | 0.00852 | -0.0444 | 119.1784
8 | 1.0743 | 0.00896 | -0.0455 | 119.8996
8.5 | 1.1328 | 0.00944 | -0.0466 | 120
9 | 1.1766 | 0.00982 | -0.0443 | 119.8167
9.5 | 1.2214 | 0.01031 | -0.0423 | 118.4675
10 | 1.2693 | 0.01075 | -0.0411 | 118.0744
10.5 | 1.3162 | 0.01129 | -0.0397 | 116.581
11 | 1.3626 | 0.01187 | -0.0383 | 114.7936
11.5 | 1.4092 | 0.01239 | -0.037 | 113.7369
12 | 1.4544 | 0.01297 | -0.0355 | 112.1357
12.5 | 1.4977 | 0.01363 | -0.0336 | 109.8826
13 | 1.5372 | 0.01438 | -0.0311 | 106.8985
13.5 | 1.5726 | 0.01523 | -0.0279 | 103.2567
14 | 1.6092 | 0.01597 | -0.0251 | 100.7639
14.5 | 1.6446 | 0.01679 | -0.0222 | 97.9512
15 | 1.6782 | 0.01769 | -0.0193 | 94.8672
15.5 | 1.7101 | 0.0187 | -0.0162 | 91.4492
16 | 1.7398 | 0.01985 | -0.013 | 87.6474
16.5 | 1.7672 | 0.02116 | -0.0097 | 83.5161
17 | 1.7919 | 0.02267 | -0.0064 | 79.0428
17.5 | 1.8135 | 0.02442 | -0.003 | 74.2629
18 | 1.8311 | 0.02655 | 0.0004 | 68.968
18.5 | 1.844 | 0.02912 | 0.0038 | 63.3242
19 | 1.8511 | 0.03231 | 0.0071 | 57.2919
19.5 | 1.8535 | 0.03614 | 0.0098 | 51.2867
20 | 1.8589 | 0.04001 | 0.0116 | 46.4609

## 83. Re 6M Mach 0.10 (1)
BIGFOIL.COM POLAR EXPORT
c141d
LOCKHEED C-141 BL610.61 |  |  |  | Cl Max: | 1.316 | at alpha= | 12.5 | deg
JavaFoil+Calcfoil stall+Eppler ext transition |  |  |  | L/D Max: | 118.546 | at alpha= | 8.5 | deg
Re: | 6000000 |  |  | Cd Min: | 0.00712 | at alpha= | 0 | deg
Mach: | 0.1 |  |  | Cl=0 at alpha= | -1.975 | deg
|  |  |  | @ Cl=0.1, Cd= | 0.00828
|  |  |  | @ Cl=0.4, Cd= | 0.0075583
|  |  |  | @ Cl=0.6, Cd= | 0.0096181
alpha (deg) | Cl | Cd | Cm | Cl/Cd
-16 | -0.673 | 0.10975 | -0.017 | -6.128
-15.5 | -0.686 | 0.10356 | -0.018 | -6.623
-15 | -0.696 | 0.0997 | -0.018 | -6.985
-14.5 | -0.706 | 0.09352 | -0.019 | -7.549
-14 | -0.715 | 0.08583 | -0.02 | -8.328
-13.5 | -0.718 | 0.08253 | -0.02 | -8.695
-13 | -0.722 | 0.07522 | -0.021 | -9.602
-12.5 | -0.724 | 0.06842 | -0.022 | -10.579
-12 | -0.728 | 0.05848 | -0.025 | -12.447
-11.5 | -0.827 | 0.01619 | -0.033 | -51.085
-11 | -0.829 | 0.01368 | -0.035 | -60.621
-10.5 | -0.815 | 0.01282 | -0.036 | -63.536
-10 | -0.793 | 0.01214 | -0.037 | -65.268
-9.5 | -0.765 | 0.00939 | -0.037 | -81.445
-9 | -0.733 | 0.00909 | -0.038 | -80.625
-8.5 | -0.697 | 0.01113 | -0.039 | -62.651
-8 | -0.657 | 0.01065 | -0.039 | -61.648
-7.5 | -0.613 | 0.01029 | -0.04 | -59.598
-7 | -0.566 | 0.01 | -0.041 | -56.607
-6.5 | -0.517 | 0.00964 | -0.041 | -53.585
-6 | -0.465 | 0.00942 | -0.042 | -49.35
-5.5 | -0.411 | 0.00923 | -0.043 | -44.571
-5 | -0.356 | 0.00908 | -0.043 | -39.162
-4.5 | -0.299 | 0.0089 | -0.044 | -33.576
-4 | -0.241 | 0.0087 | -0.044 | -27.697
-3.5 | -0.182 | 0.00861 | -0.045 | -21.158
-3 | -0.123 | 0.00855 | -0.046 | -14.377
-2.5 | -0.063 | 0.00833 | -0.046 | -7.594
-2 | -0.003 | 0.00832 | -0.047 | -0.41
-1.5 | 0.057 | 0.00828 | -0.048 | 6.841
-1 | 0.117 | 0.00828 | -0.048 | 14.108
-0.5 | 0.177 | 0.00829 | -0.049 | 21.353
0 | 0.237 | 0.00712 | -0.05 | 33.287
0.5 | 0.297 | 0.00714 | -0.05 | 41.603
1 | 0.357 | 0.0072 | -0.051 | 49.574
1.5 | 0.417 | 0.0077 | -0.052 | 54.146
2 | 0.476 | 0.00864 | -0.052 | 55.153
2.5 | 0.536 | 0.00938 | -0.053 | 57.072
3 | 0.595 | 0.0096 | -0.053 | 61.904
3.5 | 0.653 | 0.00981 | -0.054 | 66.545
4 | 0.71 | 0.01002 | -0.055 | 70.915
4.5 | 0.767 | 0.01027 | -0.055 | 74.745
5 | 0.823 | 0.01061 | -0.056 | 77.612
5.5 | 0.878 | 0.01087 | -0.057 | 80.81
6 | 0.932 | 0.01125 | -0.057 | 82.887
6.5 | 0.983 | 0.01174 | -0.058 | 83.715
7 | 1.031 | 0.01212 | -0.058 | 85.093
7.5 | 1.075 | 0.00919 | -0.059 | 116.994
8 | 1.117 | 0.00947 | -0.059 | 117.985
8.5 | 1.156 | 0.00975 | -0.06 | 118.546
9 | 1.191 | 0.01006 | -0.061 | 118.401
9.5 | 1.223 | 0.01365 | -0.061 | 89.619
10 | 1.25 | 0.01429 | -0.062 | 87.483
10.5 | 1.273 | 0.01492 | -0.062 | 85.326
11 | 1.291 | 0.01569 | -0.063 | 82.249
11.5 | 1.305 | 0.01634 | -0.063 | 79.824
12 | 1.313 | 0.0172 | -0.063 | 76.329
12.5 | 1.316 | 0.01817 | -0.064 | 72.453
13 | 1.313 | 0.01929 | -0.064 | 68.051
13.5 | 1.303 | 0.02094 | -0.064 | 62.245
14 | 1.284 | 0.02319 | -0.064 | 55.373
14.5 | 1.252 | 0.02756 | -0.063 | 45.444
15 | 1.195 | 0.03907 | -0.06 | 30.593
15.5 | 1.128 | 0.05983 | -0.056 | 18.862
16 | 1.074 | 0.08187 | -0.052 | 13.122
16.5 | 1.037 | 0.09772 | -0.049 | 10.613
17 | 1.01 | 0.10688 | -0.048 | 9.45
17.5 | 0.982 | 0.11644 | -0.046 | 8.437

## 84. Re 6M Mach 0.10 (2)
BIGFOIL.COM POLAR EXPORT
c141d
LOCKHEED C-141 BL610.61 |  |  |  | Cl Max: | 1.841 | at alpha= | 20 | deg
XFOIL ncrit=9 |  |  |  | L/D Max: | 119.845 | at alpha= | 8 | deg
Re: | 6000000 |  |  | Cd Min: | 0.18151 | at alpha= | -20 | deg
Mach: | 0.1 |  |  | Cl=0 at alpha= | -2.1148 | deg
|  |  |  | @ Cl=0.1, Cd= | 0.0051417
|  |  |  | @ Cl=0.4, Cd= | 0.0055854
|  |  |  | @ Cl=0.6, Cd= | 0.0061891
alpha (deg) | Cl | Cd | Cm | Cl/Cd
-20 | -0.8251 | 0.18151 | 0.0059 | -4.5458
-19 | -1.4159 | 0.05154 | -0.0742 | -27.4719
-18.5 | -1.4621 | 0.03892 | -0.0819 | -37.5668
-18 | -1.4733 | 0.03276 | -0.083 | -44.9725
-17.5 | -1.4777 | 0.02835 | -0.0813 | -52.1235
-17 | -1.4928 | 0.02407 | -0.076 | -62.0191
-16.5 | -1.4971 | 0.02205 | -0.0678 | -67.8957
-16 | -1.4589 | 0.02005 | -0.0668 | -72.7631
-15.5 | -1.4136 | 0.01854 | -0.0665 | -76.246
-15 | -1.3643 | 0.0173 | -0.0665 | -78.8613
-14.5 | -1.3155 | 0.01621 | -0.0661 | -81.1536
-14 | -1.2705 | 0.01524 | -0.0647 | -83.3661
-13.5 | -1.2233 | 0.01435 | -0.0636 | -85.2474
-13 | -1.1772 | 0.01353 | -0.062 | -87.0067
-12.5 | -1.13 | 0.01278 | -0.0606 | -88.4194
-12 | -1.0805 | 0.01209 | -0.0596 | -89.3714
-11.5 | -1.0301 | 0.01143 | -0.0587 | -90.1225
-11 | -0.9794 | 0.01085 | -0.0578 | -90.2673
-10.5 | -0.9271 | 0.0103 | -0.0572 | -90.0097
-10 | -0.874 | 0.00977 | -0.0567 | -89.4575
-9.5 | -0.8225 | 0.00908 | -0.0559 | -90.5837
-9 | -0.7688 | 0.00859 | -0.0555 | -89.4994
-8.5 | -0.7143 | 0.00817 | -0.0552 | -87.4296
-8 | -0.6596 | 0.00782 | -0.055 | -84.3478
-7.5 | -0.6039 | 0.00749 | -0.0549 | -80.6275
-7 | -0.5492 | 0.00711 | -0.0546 | -77.2433
-6.5 | -0.4932 | 0.00679 | -0.0546 | -72.6362
-6 | -0.4377 | 0.0065 | -0.0544 | -67.3385
-5.5 | -0.3817 | 0.0062 | -0.0544 | -61.5645
-5 | -0.3258 | 0.00593 | -0.0543 | -54.941
-4.5 | -0.2695 | 0.00573 | -0.0543 | -47.0332
-4 | -0.2129 | 0.00556 | -0.0544 | -38.2914
-3.5 | -0.1558 | 0.00539 | -0.0545 | -28.9054
-3 | -0.099 | 0.00524 | -0.0546 | -18.8931
-2.5 | -0.0426 | 0.00509 | -0.0546 | -8.3694
-2 | 0.0127 | 0.00505 | -0.0544 | 2.5149
-1.5 | 0.0679 | 0.00507 | -0.0542 | 13.3925
-1 | 0.1216 | 0.00519 | -0.0536 | 23.4297
-0.5 | 0.1737 | 0.00523 | -0.0529 | 33.2122
0 | 0.2252 | 0.00523 | -0.0521 | 43.0593
0.5 | 0.275 | 0.00512 | -0.0511 | 53.7109
1 | 0.3229 | 0.00519 | -0.0498 | 62.2158
1.5 | 0.3747 | 0.00548 | -0.049 | 68.3759
2 | 0.4275 | 0.0057 | -0.0484 | 75
2.5 | 0.4799 | 0.00588 | -0.0477 | 81.6156
3 | 0.5316 | 0.00601 | -0.0468 | 88.4526
3.5 | 0.5848 | 0.00613 | -0.0462 | 95.3997
4 | 0.6388 | 0.00634 | -0.0457 | 100.7571
4.5 | 0.6923 | 0.00657 | -0.0451 | 105.3729
5 | 0.7448 | 0.00682 | -0.0443 | 109.2082
5.5 | 0.7968 | 0.00709 | -0.0434 | 112.3836
6 | 0.8487 | 0.0074 | -0.0425 | 114.6892
6.5 | 0.9039 | 0.00776 | -0.0424 | 116.482
7 | 0.9615 | 0.00814 | -0.043 | 118.1204
7.5 | 1.0216 | 0.00857 | -0.0442 | 119.2065
8 | 1.081 | 0.00902 | -0.0452 | 119.8448
8.5 | 1.1399 | 0.00952 | -0.0461 | 119.7374
9 | 1.1826 | 0.00992 | -0.0434 | 119.2137
9.5 | 1.2287 | 0.01039 | -0.0415 | 118.2579
10 | 1.2767 | 0.01087 | -0.0401 | 117.4517
10.5 | 1.3237 | 0.01146 | -0.0385 | 115.5061
11 | 1.371 | 0.01201 | -0.0371 | 114.1549
11.5 | 1.4178 | 0.01256 | -0.0355 | 112.8822
12 | 1.4629 | 0.01319 | -0.0338 | 110.9098
12.5 | 1.5056 | 0.01391 | -0.0316 | 108.2387
13 | 1.543 | 0.01474 | -0.0284 | 104.6811
13.5 | 1.5799 | 0.01554 | -0.0253 | 101.6667
14 | 1.6166 | 0.01635 | -0.0223 | 98.8746
14.5 | 1.6519 | 0.01724 | -0.0192 | 95.8179
15 | 1.6852 | 0.01824 | -0.0159 | 92.3904
15.5 | 1.7164 | 0.01937 | -0.0126 | 88.6113
16 | 1.7451 | 0.02066 | -0.0091 | 84.4676
16.5 | 1.771 | 0.02216 | -0.0055 | 79.9188
17 | 1.7934 | 0.02393 | -0.0018 | 74.9436
17.5 | 1.8121 | 0.02604 | 0.0018 | 69.5891
18 | 1.8248 | 0.02868 | 0.0055 | 63.6262
18.5 | 1.8312 | 0.03199 | 0.0091 | 57.2429
19 | 1.8357 | 0.0357 | 0.012 | 51.4202
19.5 | 1.8405 | 0.03971 | 0.014 | 46.3485
20 | 1.841 | 0.04453 | 0.0152 | 41.3429

## 85. Re 6M Mach 0.25 (1)
BIGFOIL.COM POLAR EXPORT
c141d
LOCKHEED C-141 BL610.61 |  |  |  | Cl Max: | 1.247 | at alpha= | 11 | deg
JavaFoil+Calcfoil stall+Eppler ext transition |  |  |  | L/D Max: | 116.132 | at alpha= | 8 | deg
Re: | 6000000 |  |  | Cd Min: | 0.00716 | at alpha= | 0 | deg
Mach: | 0.25 |  |  | Cl=0 at alpha= | -1.9677 | deg
|  |  |  | @ Cl=0.1, Cd= | 0.0083261
|  |  |  | @ Cl=0.4, Cd= | 0.0076208
|  |  |  | @ Cl=0.6, Cd= | 0.0097577
alpha (deg) | Cl | Cd | Cm | Cl/Cd
-15 | -0.452 | 0.11035 | -0.017 | -4.096
-14.5 | -0.492 | 0.10229 | -0.018 | -4.813
-14 | -0.527 | 0.09763 | -0.018 | -5.403
-13.5 | -0.558 | 0.09281 | -0.018 | -6.014
-13 | -0.585 | 0.0872 | -0.019 | -6.705
-12.5 | -0.606 | 0.08068 | -0.02 | -7.516
-12 | -0.623 | 0.07486 | -0.021 | -8.319
-11.5 | -0.635 | 0.06805 | -0.022 | -9.326
-11 | -0.647 | 0.05821 | -0.025 | -11.106
-10.5 | -0.663 | 0.04418 | -0.029 | -15.01
-10 | -0.752 | 0.01372 | -0.037 | -54.833
-9.5 | -0.744 | 0.01239 | -0.038 | -60.024
-9 | -0.722 | 0.00945 | -0.039 | -76.404
-8.5 | -0.693 | 0.00908 | -0.04 | -76.33
-8 | -0.659 | 0.0111 | -0.04 | -59.396
-7.5 | -0.619 | 0.01063 | -0.041 | -58.228
-7 | -0.574 | 0.01023 | -0.042 | -56.105
-6.5 | -0.526 | 0.00993 | -0.042 | -52.991
-6 | -0.475 | 0.00961 | -0.043 | -49.401
-5.5 | -0.421 | 0.00939 | -0.044 | -44.774
-5 | -0.364 | 0.00916 | -0.044 | -39.762
-4.5 | -0.307 | 0.00904 | -0.045 | -33.913
-4 | -0.247 | 0.00881 | -0.046 | -28.082
-3.5 | -0.187 | 0.00866 | -0.046 | -21.589
-3 | -0.126 | 0.0086 | -0.047 | -14.68
-2.5 | -0.065 | 0.00845 | -0.048 | -7.696
-2 | -0.004 | 0.00836 | -0.048 | -0.419
-1.5 | 0.058 | 0.00836 | -0.049 | 6.964
-1 | 0.12 | 0.00831 | -0.05 | 14.438
-0.5 | 0.182 | 0.00832 | -0.05 | 21.852
0 | 0.244 | 0.00716 | -0.051 | 34.016
0.5 | 0.305 | 0.00721 | -0.052 | 42.344
1 | 0.367 | 0.00728 | -0.052 | 50.411
1.5 | 0.428 | 0.00791 | -0.053 | 54.131
2 | 0.489 | 0.00877 | -0.054 | 55.774
2.5 | 0.55 | 0.00952 | -0.054 | 57.798
3 | 0.611 | 0.00981 | -0.055 | 62.274
3.5 | 0.67 | 0.01 | -0.056 | 67.028
4 | 0.729 | 0.01021 | -0.056 | 71.444
4.5 | 0.787 | 0.01049 | -0.057 | 75.038
5 | 0.844 | 0.01087 | -0.058 | 77.646
5.5 | 0.9 | 0.01119 | -0.058 | 80.405
6 | 0.954 | 0.01166 | -0.059 | 81.816
6.5 | 1.003 | 0.00909 | -0.059 | 110.345
7 | 1.049 | 0.00928 | -0.06 | 113.075
7.5 | 1.092 | 0.00943 | -0.06 | 115.787
8 | 1.132 | 0.00974 | -0.061 | 116.132
8.5 | 1.166 | 0.01006 | -0.062 | 115.906
9 | 1.195 | 0.01385 | -0.062 | 86.267
9.5 | 1.218 | 0.01448 | -0.063 | 84.143
10 | 1.235 | 0.01525 | -0.063 | 80.982
10.5 | 1.245 | 0.01611 | -0.064 | 77.252
11 | 1.247 | 0.01704 | -0.064 | 73.179
11.5 | 1.241 | 0.01813 | -0.064 | 68.458
12 | 1.226 | 0.01939 | -0.065 | 63.217
12.5 | 1.197 | 0.02148 | -0.065 | 55.729
13 | 1.143 | 0.02687 | -0.063 | 42.542
13.5 | 1.012 | 0.05947 | -0.054 | 17.022
14 | 0.946 | 0.07989 | -0.048 | 11.844
14.5 | 0.898 | 0.0908 | -0.046 | 9.89
15 | 0.849 | 0.1011 | -0.044 | 8.393
15.5 | 0.797 | 0.10998 | -0.042 | 7.245
16 | 0.743 | 0.11867 | -0.042 | 6.264

## 86. Re 6M Mach 0.25 (2)
BIGFOIL.COM POLAR EXPORT
c141d
LOCKHEED C-141 BL610.61 |  |  |  | Cl Max: | 1.7485 | at alpha= | 16.5 | deg
XFOIL ncrit=9 |  |  |  | L/D Max: | 118.118 | at alpha= | 8 | deg
Re: | 6000000 |  |  | Cd Min: | 0.2254 | at alpha= | -19.5 | deg
Mach: | 0.25 |  |  | Cl=0 at alpha= | -2.1169 | deg
|  |  |  | @ Cl=0.1, Cd= | 0.0051548
|  |  |  | @ Cl=0.4, Cd= | 0.0056305
|  |  |  | @ Cl=0.6, Cd= | 0.0062272
alpha (deg) | Cl | Cd | Cm | Cl/Cd
-19.5 | -0.6878 | 0.2254 | 0.0215 | -3.0515
-19 | -0.6697 | 0.21965 | 0.0176 | -3.0489
-18.5 | -0.6526 | 0.21336 | 0.0137 | -3.0587
-17.5 | -0.7286 | 0.16472 | -0.0079 | -4.4233
-17 | -0.7618 | 0.14762 | -0.017 | -5.1605
-16.5 | -0.8012 | 0.13076 | -0.0263 | -6.1273
-16 | -0.8808 | 0.10813 | -0.0397 | -8.1458
-15.5 | -1.2106 | 0.04382 | -0.0883 | -27.6267
-15 | -1.2514 | 0.03397 | -0.0924 | -36.8384
-14.5 | -1.2788 | 0.02873 | -0.0875 | -44.511
-14 | -1.2679 | 0.02423 | -0.0848 | -52.3277
-13.5 | -1.2387 | 0.02081 | -0.0822 | -59.5243
-12.5 | -1.1643 | 0.01652 | -0.0751 | -70.4782
-12 | -1.1196 | 0.015 | -0.072 | -74.64
-11.5 | -1.0703 | 0.0137 | -0.0696 | -78.1241
-11 | -1.0192 | 0.01261 | -0.0674 | -80.8247
-10.5 | -0.9658 | 0.01167 | -0.0656 | -82.7592
-10 | -0.9106 | 0.01086 | -0.0642 | -83.849
-9.5 | -0.8552 | 0.01016 | -0.0628 | -84.1732
-9 | -0.7999 | 0.00933 | -0.0615 | -85.7342
-8.5 | -0.7435 | 0.00868 | -0.0604 | -85.6567
-8 | -0.6861 | 0.00819 | -0.0596 | -83.7729
-7.5 | -0.6279 | 0.00777 | -0.059 | -80.8108
-7 | -0.5699 | 0.00742 | -0.0584 | -76.8059
-6.5 | -0.5117 | 0.00699 | -0.0579 | -73.2046
-6 | -0.4535 | 0.00669 | -0.0575 | -67.7877
-5.5 | -0.3954 | 0.00637 | -0.0571 | -62.0722
-5 | -0.3372 | 0.00606 | -0.0569 | -55.6436
-4.5 | -0.2787 | 0.00582 | -0.0567 | -47.8866
-4 | -0.2202 | 0.00563 | -0.0565 | -39.1119
-3.5 | -0.161 | 0.00545 | -0.0566 | -29.5413
-3 | -0.102 | 0.00529 | -0.0566 | -19.2817
-2.5 | -0.0436 | 0.00514 | -0.0566 | -8.4825
-2 | 0.0133 | 0.00506 | -0.0562 | 2.6285
-1.5 | 0.0701 | 0.00509 | -0.0559 | 13.7721
-1 | 0.1255 | 0.00521 | -0.0553 | 24.0883
-0.5 | 0.1792 | 0.00527 | -0.0544 | 34.0038
0 | 0.232 | 0.00529 | -0.0535 | 43.8563
0.5 | 0.2828 | 0.0052 | -0.0523 | 54.3846
1 | 0.3315 | 0.00526 | -0.0508 | 63.0228
1.5 | 0.3843 | 0.00557 | -0.0498 | 68.9946
2 | 0.4388 | 0.00578 | -0.0492 | 75.917
2.5 | 0.4922 | 0.00599 | -0.0483 | 82.1703
3 | 0.5463 | 0.0061 | -0.0474 | 89.5574
3.5 | 0.6012 | 0.00623 | -0.0465 | 96.5008
4 | 0.6571 | 0.00644 | -0.0459 | 102.0342
4.5 | 0.7125 | 0.00668 | -0.0451 | 106.6617
5 | 0.7667 | 0.00694 | -0.044 | 110.4755
5.5 | 0.8204 | 0.00725 | -0.0428 | 113.1586
6 | 0.8744 | 0.00759 | -0.0416 | 115.2042
6.5 | 0.9314 | 0.008 | -0.0412 | 116.425
7 | 0.9926 | 0.00846 | -0.0416 | 117.3286
7.5 | 1.0554 | 0.00894 | -0.0424 | 118.0537
8 | 1.1174 | 0.00946 | -0.043 | 118.1184
8.5 | 1.1708 | 0.00996 | -0.0416 | 117.5502
9 | 1.2174 | 0.01044 | -0.0386 | 116.6092
9.5 | 1.2671 | 0.011 | -0.0364 | 115.1909
10 | 1.3165 | 0.01166 | -0.034 | 112.9074
10.5 | 1.3665 | 0.01226 | -0.0318 | 111.46
11 | 1.4151 | 0.01295 | -0.0292 | 109.2741
11.5 | 1.4601 | 0.01374 | -0.026 | 106.2664
12 | 1.4998 | 0.01471 | -0.0218 | 101.9579
12.5 | 1.5396 | 0.01569 | -0.0177 | 98.1262
13 | 1.5786 | 0.01671 | -0.0136 | 94.4704
13.5 | 1.6151 | 0.01789 | -0.0093 | 90.2795
14 | 1.6485 | 0.01928 | -0.0048 | 85.5031
14.5 | 1.6785 | 0.02089 | 0 | 80.3494
15 | 1.7042 | 0.02281 | 0.0049 | 74.7128
15.5 | 1.7255 | 0.02511 | 0.0097 | 68.7176
16 | 1.7405 | 0.02797 | 0.0145 | 62.2274
16.5 | 1.7485 | 0.03155 | 0.019 | 55.42
17 | 1.7462 | 0.03623 | 0.0228 | 48.1976
17.5 | 1.7321 | 0.04252 | 0.0253 | 40.7361
18 | 1.7051 | 0.05111 | 0.0254 | 33.3614
18.5 | 1.6611 | 0.06299 | 0.0219 | 26.3709
19 | 1.6079 | 0.07781 | 0.0148 | 20.6644
19.5 | 1.5297 | 0.09794 | 0.0032 | 15.6187
20 | 1.4146 | 0.1246 | -0.0122 | 11.3531

## 87. Re 6M Mach 0.50 (1)
BIGFOIL.COM POLAR EXPORT
c141d
LOCKHEED C-141 BL610.61 |  |  |  | Cl Max: | 1.202 | at alpha= | 20 | deg
JavaFoil+Calcfoil stall+Eppler ext transition |  |  |  | L/D Max: | 105.62 | at alpha= | 5.5 | deg
Re: | 6000000 |  |  | Cd Min: | 0.00739 | at alpha= | 0 | deg
Mach: | 0.5 |  |  | Cl=0 at alpha= | -1.971 | deg
|  |  |  | @ Cl=0.1, Cd= | 0.0085348
|  |  |  | @ Cl=0.4, Cd= | 0.0075512
|  |  |  | @ Cl=0.6, Cd= | 0.010138
alpha (deg) | Cl | Cd | Cm | Cl/Cd
-20 | -0.976 | 0.15602 | -0.017 | -6.255
-19.5 | -0.95 | 0.15116 | -0.017 | -6.283
-19 | -0.925 | 0.15662 | -0.018 | -5.903
-18.5 | -0.899 | 0.14485 | -0.018 | -6.204
-18 | -0.872 | 0.14088 | -0.018 | -6.188
-17.5 | -0.844 | 0.13544 | -0.019 | -6.233
-17 | -0.816 | 0.13164 | -0.019 | -6.202
-16.5 | -0.789 | 0.12675 | -0.019 | -6.225
-16 | -0.762 | 0.1227 | -0.019 | -6.212
-15.5 | -0.735 | 0.11878 | -0.019 | -6.192
-15 | -0.709 | 0.11423 | -0.019 | -6.205
-14.5 | -0.683 | 0.1124 | -0.02 | -6.077
-14 | -0.656 | 0.10665 | -0.021 | -6.153
-13.5 | -0.629 | 0.10097 | -0.02 | -6.225
-13 | -0.6 | 0.09859 | -0.02 | -6.088
-12.5 | -0.573 | 0.09429 | -0.02 | -6.076
-12 | -0.546 | 0.09141 | -0.02 | -5.972
-11.5 | -0.519 | 0.08731 | -0.02 | -5.946
-11 | -0.492 | 0.08527 | -0.021 | -5.773
-10.5 | -0.465 | 0.08212 | -0.021 | -5.666
-10 | -0.438 | 0.07525 | -0.021 | -5.822
-9.5 | -0.411 | 0.06671 | -0.022 | -6.166
-9 | -0.384 | 0.06077 | -0.023 | -6.327
-8.5 | -0.358 | 0.05594 | -0.024 | -6.402
-8 | -0.329 | 0.05967 | -0.022 | -5.516
-7.5 | -0.303 | 0.05218 | -0.024 | -5.811
-7 | -0.397 | 0.0465 | -0.027 | -8.547
-6.5 | -0.52 | 0.00914 | -0.047 | -56.872
-6 | -0.496 | 0.01098 | -0.048 | -45.201
-5.5 | -0.452 | 0.01028 | -0.049 | -43.997
-5 | -0.398 | 0.00989 | -0.05 | -40.259
-4.5 | -0.338 | 0.00958 | -0.05 | -35.301
-4 | -0.274 | 0.00933 | -0.051 | -29.391
-3.5 | -0.208 | 0.0091 | -0.052 | -22.853
-3 | -0.141 | 0.00893 | -0.053 | -15.748
-2.5 | -0.073 | 0.00875 | -0.053 | -8.284
-2 | -0.004 | 0.00859 | -0.054 | -0.455
-1.5 | 0.065 | 0.00855 | -0.055 | 7.598
-1 | 0.134 | 0.00852 | -0.056 | 15.74
-0.5 | 0.203 | 0.00854 | -0.056 | 23.809
0 | 0.272 | 0.00739 | -0.057 | 36.855
0.5 | 0.341 | 0.00744 | -0.058 | 45.846
1 | 0.41 | 0.00757 | -0.059 | 54.134
1.5 | 0.478 | 0.00902 | -0.059 | 53.016
2 | 0.546 | 0.0099 | -0.06 | 55.162
2.5 | 0.614 | 0.0102 | -0.061 | 60.15
3 | 0.681 | 0.01053 | -0.061 | 64.62
3.5 | 0.746 | 0.0109 | -0.062 | 68.428
4 | 0.808 | 0.0084 | -0.063 | 96.249
4.5 | 0.869 | 0.00864 | -0.063 | 100.577
5 | 0.928 | 0.00892 | -0.064 | 104.009
5.5 | 0.983 | 0.00931 | -0.065 | 105.62
6 | 1.032 | 0.01286 | -0.065 | 80.3
6.5 | 1.067 | 0.01351 | -0.066 | 78.991
7 | 1.083 | 0.01422 | -0.067 | 76.135
7.5 | 1.063 | 0.01519 | -0.067 | 70.006
8 | 0.922 | 0.01793 | -0.067 | 51.444
8.5 | 0.573 | 0.06449 | -0.036 | 8.888
9 | 0.602 | 0.06292 | -0.039 | 9.567
9.5 | 0.627 | 0.06938 | -0.037 | 9.037
10 | 0.655 | 0.07531 | -0.038 | 8.694
10.5 | 0.682 | 0.08376 | -0.038 | 8.138
11 | 0.707 | 0.08311 | -0.037 | 8.505
11.5 | 0.734 | 0.08833 | -0.038 | 8.309
12 | 0.763 | 0.09067 | -0.04 | 8.413
12.5 | 0.791 | 0.09466 | -0.042 | 8.357
13 | 0.819 | 0.10199 | -0.043 | 8.026
13.5 | 0.844 | 0.10355 | -0.042 | 8.147
14 | 0.87 | 0.1089 | -0.043 | 7.991
14.5 | 0.897 | 0.1119 | -0.043 | 8.016
15 | 0.925 | 0.11652 | -0.044 | 7.935
15.5 | 0.953 | 0.11996 | -0.046 | 7.948
16 | 0.982 | 0.12511 | -0.048 | 7.848
16.5 | 1.01 | 0.13057 | -0.049 | 7.732
17 | 1.035 | 0.14064 | -0.048 | 7.357
17.5 | 1.059 | 0.13677 | -0.048 | 7.747
18 | 1.086 | 0.14039 | -0.049 | 7.734
18.5 | 1.112 | 0.14405 | -0.049 | 7.721
19 | 1.141 | 0.14931 | -0.051 | 7.641
19.5 | 1.171 | 0.15227 | -0.053 | 7.69
20 | 1.202 | 0.15446 | -0.055 | 7.779

## 88. Re 6M Mach 0.50 (2)
BIGFOIL.COM POLAR EXPORT
c141d
LOCKHEED C-141 BL610.61 |  |  |  | Cl Max: | 1.3115 | at alpha= | 9 | deg
XFOIL ncrit=9 |  |  |  | L/D Max: | 114.232 | at alpha= | 6.5 | deg
Re: | 6000000 |  |  | Cd Min: | 0.25746 | at alpha= | -20 | deg
Mach: | 0.5 |  |  | Cl=0 at alpha= | -2.1273 | deg
|  |  |  | @ Cl=0.1, Cd= | 0.0052349
|  |  |  | @ Cl=0.4, Cd= | 0.0058163
|  |  |  | @ Cl=0.6, Cd= | 0.0065212
alpha (deg) | Cl | Cd | Cm | Cl/Cd
-20 | -0.7421 | 0.25746 | 0.0308 | -2.8824
-19.5 | -0.721 | 0.24901 | 0.0257 | -2.8955
-19 | -0.7006 | 0.24018 | 0.0206 | -2.917
-18.5 | -0.6817 | 0.23071 | 0.0153 | -2.9548
-18 | -0.6595 | 0.22382 | 0.0109 | -2.9466
-17.5 | -0.638 | 0.2165 | 0.0064 | -2.9469
-17 | -0.6179 | 0.20868 | 0.0019 | -2.961
-16.5 | -0.599 | 0.20052 | -0.0025 | -2.9872
-16 | -0.5812 | 0.19195 | -0.0069 | -3.0279
-15.5 | -0.5645 | 0.18327 | -0.0113 | -3.0802
-15 | -0.5511 | 0.17386 | -0.0157 | -3.1698
-14.5 | -0.5373 | 0.16517 | -0.0196 | -3.253
-14 | -0.5264 | 0.15619 | -0.0238 | -3.3703
-13.5 | -0.5139 | 0.14812 | -0.0274 | -3.4695
-13 | -0.5052 | 0.13969 | -0.0309 | -3.6166
-12.5 | -0.5025 | 0.13104 | -0.0337 | -3.8347
-12 | -0.5004 | 0.12114 | -0.0383 | -4.1308
-11.5 | -0.5092 | 0.1089 | -0.045 | -4.6758
-11 | -0.5223 | 0.09649 | -0.0525 | -5.413
-10.5 | -0.5394 | 0.0838 | -0.0614 | -6.4368
-10 | -0.55 | 0.07239 | -0.0702 | -7.5977
-9.5 | -0.5655 | 0.061 | -0.079 | -9.2705
-9 | -0.583 | 0.04792 | -0.093 | -12.1661
-8.5 | -0.614 | 0.03906 | -0.0955 | -15.7194
-8 | -0.639 | 0.02981 | -0.0935 | -21.4358
-7.5 | -0.664 | 0.01883 | -0.0884 | -35.2629
-7 | -0.6514 | 0.01133 | -0.0818 | -57.4934
-6.5 | -0.5942 | 0.00894 | -0.0772 | -66.4653
-6 | -0.5277 | 0.0078 | -0.0739 | -67.6538
-5.5 | -0.4589 | 0.00714 | -0.0715 | -64.2717
-5 | -0.3897 | 0.00671 | -0.0697 | -58.0775
-4.5 | -0.3213 | 0.00633 | -0.0682 | -50.7583
-4 | -0.2529 | 0.00597 | -0.0671 | -42.3618
-3.5 | -0.1847 | 0.00572 | -0.0663 | -32.2902
-3 | -0.1169 | 0.00552 | -0.0656 | -21.1775
-2.5 | -0.0489 | 0.00533 | -0.0653 | -9.1745
-2 | 0.0167 | 0.00519 | -0.0646 | 3.2177
-1.5 | 0.0802 | 0.0052 | -0.0636 | 15.4231
-1 | 0.1426 | 0.00531 | -0.0625 | 26.855
-0.5 | 0.2037 | 0.00546 | -0.0613 | 37.3077
0.5 | 0.3153 | 0.00563 | -0.0572 | 56.0036
1 | 0.3662 | 0.00566 | -0.0545 | 64.6996
1.5 | 0.4246 | 0.00593 | -0.0528 | 71.602
2 | 0.4844 | 0.00621 | -0.0513 | 78.0032
2.5 | 0.5448 | 0.00639 | -0.0497 | 85.2582
3 | 0.6079 | 0.00654 | -0.0484 | 92.9511
3.5 | 0.6702 | 0.00668 | -0.0467 | 100.3293
4 | 0.7341 | 0.00694 | -0.0451 | 105.7781
4.5 | 0.7966 | 0.00725 | -0.0429 | 109.8759
5 | 0.8577 | 0.00763 | -0.0401 | 112.4115
5.5 | 0.9182 | 0.00808 | -0.0369 | 113.6386
6 | 0.9836 | 0.00862 | -0.0345 | 114.1067
6.5 | 1.0555 | 0.00924 | -0.033 | 114.2316
7 | 1.1304 | 0.00995 | -0.0315 | 113.608
7.5 | 1.1885 | 0.01071 | -0.0263 | 110.9711
8 | 1.2388 | 0.01162 | -0.0192 | 106.6093
8.5 | 1.2855 | 0.01315 | -0.0113 | 97.7567
9 | 1.3115 | 0.01609 | -0.0012 | 81.5103
9.5 | 1.3052 | 0.02107 | 0.0104 | 61.9459
10 | 1.2759 | 0.02745 | 0.0207 | 46.4809
10.5 | 1.2377 | 0.03498 | 0.0275 | 35.3831
11 | 1.1975 | 0.04405 | 0.0294 | 27.185
11.5 | 1.1596 | 0.05501 | 0.026 | 21.0798
12 | 1.1242 | 0.06855 | 0.0173 | 16.3997
12.5 | 1.0932 | 0.08362 | 0.0081 | 13.0734
13 | 1.0617 | 0.09764 | 0.0004 | 10.8736
13.5 | 1.0321 | 0.11099 | -0.0072 | 9.299
14 | 1.0056 | 0.12426 | -0.0149 | 8.0927

## 89. Re 7M Mach 0.00 (1)
BIGFOIL.COM POLAR EXPORT
c141d
LOCKHEED C-141 BL610.61 |  |  |  | Cl Max: | 1.331 | at alpha= | 13 | deg
JavaFoil+Calcfoil stall+Eppler ext transition |  |  |  | L/D Max: | 121.363 | at alpha= | 8.5 | deg
Re: | 7000000 |  |  | Cd Min: | 0.00719 | at alpha= | 0 | deg
Mach: | 0 |  |  | Cl=0 at alpha= | -1.9746 | deg
|  |  |  | @ Cl=0.1, Cd= | 0.0082253
|  |  |  | @ Cl=0.4, Cd= | 0.00777
|  |  |  | @ Cl=0.6, Cd= | 0.0095162
alpha (deg) | Cl | Cd | Cm | Cl/Cd
-16.5 | -0.695 | 0.11389 | -0.017 | -6.101
-16 | -0.707 | 0.10631 | -0.017 | -6.652
-15.5 | -0.717 | 0.10058 | -0.018 | -7.131
-15 | -0.725 | 0.09633 | -0.018 | -7.522
-14.5 | -0.731 | 0.09078 | -0.019 | -8.05
-14 | -0.741 | 0.08063 | -0.021 | -9.184
-13.5 | -0.741 | 0.077 | -0.021 | -9.624
-13 | -0.743 | 0.07044 | -0.022 | -10.543
-12.5 | -0.749 | 0.05945 | -0.024 | -12.595
-12 | -0.79 | 0.03213 | -0.029 | -24.597
-11.5 | -0.851 | 0.014 | -0.034 | -60.797
-11 | -0.84 | 0.01299 | -0.035 | -64.679
-10.5 | -0.821 | 0.01231 | -0.036 | -66.705
-10 | -0.796 | 0.00947 | -0.036 | -84.059
-9.5 | -0.767 | 0.00913 | -0.037 | -84.054
-9 | -0.735 | 0.0112 | -0.038 | -65.579
-8.5 | -0.697 | 0.01083 | -0.038 | -64.359
-8 | -0.656 | 0.01039 | -0.039 | -63.111
-7.5 | -0.612 | 0.01011 | -0.04 | -60.524
-7 | -0.565 | 0.00978 | -0.04 | -57.699
-6.5 | -0.515 | 0.00952 | -0.041 | -54.116
-6 | -0.463 | 0.00931 | -0.042 | -49.754
-5.5 | -0.409 | 0.00911 | -0.042 | -44.92
-5 | -0.354 | 0.00891 | -0.043 | -39.766
-4.5 | -0.298 | 0.00879 | -0.044 | -33.862
-4 | -0.24 | 0.00862 | -0.044 | -27.818
-3.5 | -0.181 | 0.00854 | -0.045 | -21.226
-3 | -0.122 | 0.00841 | -0.046 | -14.549
-2.5 | -0.063 | 0.00839 | -0.046 | -7.502
-2 | -0.003 | 0.00827 | -0.047 | -0.41
-1.5 | 0.056 | 0.00824 | -0.048 | 6.837
-1 | 0.116 | 0.00822 | -0.048 | 14.139
-0.5 | 0.176 | 0.00822 | -0.049 | 21.427
0 | 0.236 | 0.00719 | -0.049 | 32.813
0.5 | 0.296 | 0.00724 | -0.05 | 40.816
1 | 0.355 | 0.00738 | -0.051 | 48.114
1.5 | 0.415 | 0.0079 | -0.051 | 52.465
2 | 0.474 | 0.00856 | -0.052 | 55.388
2.5 | 0.533 | 0.00925 | -0.053 | 57.625
3 | 0.592 | 0.00949 | -0.053 | 62.329
3.5 | 0.65 | 0.00968 | -0.054 | 67.075
4 | 0.707 | 0.00989 | -0.054 | 71.475
4.5 | 0.764 | 0.01008 | -0.055 | 75.762
5 | 0.82 | 0.01044 | -0.056 | 78.523
5.5 | 0.874 | 0.01064 | -0.056 | 82.22
6 | 0.928 | 0.01102 | -0.057 | 84.251
6.5 | 0.979 | 0.0115 | -0.058 | 85.071
7 | 1.027 | 0.01184 | -0.058 | 86.781
7.5 | 1.071 | 0.00916 | -0.059 | 116.932
8 | 1.114 | 0.00927 | -0.059 | 120.196
8.5 | 1.154 | 0.00951 | -0.06 | 121.363
9 | 1.19 | 0.00981 | -0.06 | 121.244
9.5 | 1.223 | 0.01015 | -0.061 | 120.46
10 | 1.251 | 0.01382 | -0.061 | 90.524
10.5 | 1.276 | 0.01441 | -0.062 | 88.539
11 | 1.296 | 0.01512 | -0.062 | 85.714
11.5 | 1.312 | 0.01577 | -0.063 | 83.203
12 | 1.323 | 0.01649 | -0.063 | 80.247
12.5 | 1.33 | 0.01731 | -0.064 | 76.837
13 | 1.331 | 0.01833 | -0.064 | 72.632
13.5 | 1.327 | 0.01959 | -0.064 | 67.719
14 | 1.317 | 0.02117 | -0.064 | 62.194
14.5 | 1.294 | 0.02402 | -0.064 | 53.893
15 | 1.266 | 0.02816 | -0.063 | 44.964
15.5 | 1.224 | 0.03597 | -0.062 | 34.04
16 | 1.156 | 0.05692 | -0.057 | 20.303
16.5 | 1.098 | 0.08142 | -0.053 | 13.479
17 | 1.072 | 0.09018 | -0.052 | 11.883
17.5 | 1.036 | 0.10685 | -0.049 | 9.698
18 | 1.011 | 0.11587 | -0.048 | 8.726

## 90. Re 7M Mach 0.00 (2)
BIGFOIL.COM POLAR EXPORT
c141d
LOCKHEED C-141 BL610.61 |  |  |  | Cl Max: | 1.8947 | at alpha= | 20 | deg
XFOIL ncrit=9 |  |  |  | L/D Max: | 123.611 | at alpha= | 8.5 | deg
Re: | 7000000 |  |  | Cd Min: | 0.04012 | at alpha= | -20 | deg
Mach: | 0 |  |  | Cl=0 at alpha= | -2.0993 | deg
|  |  |  | @ Cl=0.1, Cd= | 0.0051415
|  |  |  | @ Cl=0.4, Cd= | 0.0056099
|  |  |  | @ Cl=0.6, Cd= | 0.0060552
alpha (deg) | Cl | Cd | Cm | Cl/Cd
-20 | -1.5712 | 0.04012 | -0.0789 | -39.1625
-19.5 | -1.5798 | 0.03409 | -0.0805 | -46.342
-19 | -1.5781 | 0.02991 | -0.08 | -52.7616
-18.5 | -1.5695 | 0.02688 | -0.0781 | -58.3891
-18 | -1.5543 | 0.02469 | -0.0753 | -62.9526
-17.5 | -1.5368 | 0.0229 | -0.0718 | -67.1092
-17 | -1.5338 | 0.02125 | -0.0645 | -72.1788
-16.5 | -1.4986 | 0.01919 | -0.0635 | -78.0928
-16 | -1.4549 | 0.0177 | -0.0632 | -82.1977
-15.5 | -1.4072 | 0.0165 | -0.0633 | -85.2848
-15 | -1.361 | 0.01551 | -0.0627 | -87.7498
-14.5 | -1.3167 | 0.01466 | -0.0614 | -89.8158
-14 | -1.2707 | 0.01386 | -0.0604 | -91.6811
-13.5 | -1.2248 | 0.01313 | -0.0591 | -93.2826
-13 | -1.1778 | 0.01246 | -0.058 | -94.5265
-12.5 | -1.1285 | 0.01182 | -0.0572 | -95.4738
-12 | -1.0787 | 0.01121 | -0.0565 | -96.2266
-11.5 | -1.0285 | 0.01066 | -0.0558 | -96.4822
-11 | -0.9769 | 0.01015 | -0.0554 | -96.2463
-10.5 | -0.9244 | 0.00966 | -0.055 | -95.6936
-10 | -0.8718 | 0.00922 | -0.0547 | -94.5553
-9.5 | -0.8191 | 0.00872 | -0.0543 | -93.9335
-9 | -0.7658 | 0.00822 | -0.054 | -93.163
-8.5 | -0.7121 | 0.00784 | -0.0538 | -90.8291
-8 | -0.6571 | 0.00749 | -0.0537 | -87.7303
-7.5 | -0.6022 | 0.0072 | -0.0537 | -83.6389
-7 | -0.547 | 0.00687 | -0.0536 | -79.6215
-6.5 | -0.4919 | 0.00657 | -0.0536 | -74.8706
-6 | -0.4363 | 0.00629 | -0.0536 | -69.3641
-5.5 | -0.3809 | 0.00603 | -0.0535 | -63.1675
-4.5 | -0.2691 | 0.00558 | -0.0536 | -48.2258
-4 | -0.2126 | 0.0054 | -0.0538 | -39.3704
-3 | -0.0993 | 0.00511 | -0.0541 | -19.4325
-2.5 | -0.0436 | 0.00502 | -0.054 | -8.6853
-2 | 0.0108 | 0.005 | -0.0537 | 2.16
-1.5 | 0.0661 | 0.00502 | -0.0536 | 13.1673
-1 | 0.1191 | 0.00521 | -0.053 | 22.8599
-0.5 | 0.171 | 0.00531 | -0.0523 | 32.2034
0 | 0.2227 | 0.0054 | -0.0516 | 41.2407
1 | 0.3216 | 0.00532 | -0.0496 | 60.4511
1.5 | 0.3734 | 0.00553 | -0.0489 | 67.5226
2 | 0.4267 | 0.00569 | -0.0485 | 74.9912
2.5 | 0.4793 | 0.00588 | -0.048 | 81.5136
3 | 0.5319 | 0.00595 | -0.0474 | 89.395
3.5 | 0.5848 | 0.00601 | -0.0468 | 97.3045
4 | 0.6386 | 0.00617 | -0.0463 | 103.5008
4.5 | 0.6925 | 0.00639 | -0.0459 | 108.3725
5 | 0.7455 | 0.00662 | -0.0454 | 112.6133
5.5 | 0.7974 | 0.00689 | -0.0446 | 115.7329
6 | 0.8487 | 0.00718 | -0.0437 | 118.2033
6.5 | 0.901 | 0.0075 | -0.0431 | 120.1333
7 | 0.9543 | 0.00786 | -0.0428 | 121.4122
8 | 1.0716 | 0.00868 | -0.0448 | 123.4562
8.5 | 1.1298 | 0.00914 | -0.0457 | 123.6105
9 | 1.1816 | 0.00958 | -0.0453 | 123.3403
9.5 | 1.2262 | 0.00999 | -0.0432 | 122.7427
10 | 1.2736 | 0.01045 | -0.0419 | 121.8756
10.5 | 1.3204 | 0.01101 | -0.0405 | 119.9273
11 | 1.3683 | 0.01148 | -0.0393 | 119.1899
11.5 | 1.4152 | 0.012 | -0.0381 | 117.9333
12 | 1.4605 | 0.01259 | -0.0365 | 116.0048
12.5 | 1.5039 | 0.01328 | -0.0347 | 113.2455
13 | 1.5452 | 0.014 | -0.0326 | 110.3714
13.5 | 1.5837 | 0.01464 | -0.0299 | 108.1762
14 | 1.6207 | 0.01534 | -0.0271 | 105.6519
14.5 | 1.6566 | 0.01611 | -0.0242 | 102.8305
15 | 1.691 | 0.01697 | -0.0212 | 99.6464
15.5 | 1.7235 | 0.01793 | -0.0182 | 96.1238
16 | 1.7537 | 0.01903 | -0.0149 | 92.1545
16.5 | 1.7813 | 0.0203 | -0.0116 | 87.7488
17 | 1.8057 | 0.02179 | -0.0081 | 82.8683
17.5 | 1.8261 | 0.0236 | -0.0044 | 77.3771
18 | 1.8423 | 0.02578 | -0.0007 | 71.4624
18.5 | 1.8589 | 0.028 | 0.0025 | 66.3893
19 | 1.8747 | 0.03044 | 0.0054 | 61.5867
19.5 | 1.886 | 0.03333 | 0.008 | 56.5857
20 | 1.8947 | 0.03669 | 0.0102 | 51.6408

## 91. Re 7M Mach 0.10 (1)
BIGFOIL.COM POLAR EXPORT
c141d
LOCKHEED C-141 BL610.61 |  |  |  | Cl Max: | 1.318 | at alpha= | 12.5 | deg
JavaFoil+Calcfoil stall+Eppler ext transition |  |  |  | L/D Max: | 120.983 | at alpha= | 8.5 | deg
Re: | 7000000 |  |  | Cd Min: | 0.00721 | at alpha= | 0 | deg
Mach: | 0.1 |  |  | Cl=0 at alpha= | -1.975 | deg
|  |  |  | @ Cl=0.1, Cd= | 0.0082185
|  |  |  | @ Cl=0.4, Cd= | 0.007794
|  |  |  | @ Cl=0.6, Cd= | 0.0095181
alpha (deg) | Cl | Cd | Cm | Cl/Cd
-16.5 | -0.658 | 0.11458 | -0.017 | -5.744
-16 | -0.673 | 0.10843 | -0.017 | -6.208
-15.5 | -0.687 | 0.10247 | -0.018 | -6.699
-15 | -0.697 | 0.09829 | -0.018 | -7.091
-14.5 | -0.707 | 0.09237 | -0.019 | -7.648
-14 | -0.717 | 0.08367 | -0.02 | -8.569
-13.5 | -0.72 | 0.0804 | -0.02 | -8.953
-13 | -0.725 | 0.07306 | -0.022 | -9.92
-12.5 | -0.726 | 0.0663 | -0.023 | -10.957
-12 | -0.739 | 0.05186 | -0.026 | -14.242
-11.5 | -0.836 | 0.01474 | -0.034 | -56.73
-11 | -0.832 | 0.01322 | -0.035 | -62.914
-10.5 | -0.815 | 0.01248 | -0.036 | -65.359
-10 | -0.793 | 0.01186 | -0.037 | -66.877
-9.5 | -0.765 | 0.00919 | -0.037 | -83.241
-9 | -0.734 | 0.00985 | -0.038 | -74.49
-8.5 | -0.697 | 0.01086 | -0.039 | -64.217
-8 | -0.657 | 0.01049 | -0.039 | -62.6
-7.5 | -0.613 | 0.01011 | -0.04 | -60.616
-7 | -0.566 | 0.00987 | -0.041 | -57.395
-6.5 | -0.517 | 0.00953 | -0.041 | -54.196
-6 | -0.465 | 0.00931 | -0.042 | -49.951
-5.5 | -0.411 | 0.00911 | -0.043 | -45.129
-5 | -0.356 | 0.00899 | -0.043 | -39.586
-4.5 | -0.299 | 0.00878 | -0.044 | -34.038
-4 | -0.241 | 0.00862 | -0.044 | -27.963
-3.5 | -0.182 | 0.00854 | -0.045 | -21.347
-3 | -0.123 | 0.00845 | -0.046 | -14.54
-2.5 | -0.063 | 0.00839 | -0.046 | -7.546
-2 | -0.003 | 0.00826 | -0.047 | -0.412
-1.5 | 0.057 | 0.00824 | -0.048 | 6.876
-1 | 0.117 | 0.00821 | -0.048 | 14.222
-0.5 | 0.177 | 0.00825 | -0.049 | 21.448
0 | 0.237 | 0.00721 | -0.05 | 32.882
0.5 | 0.297 | 0.00726 | -0.05 | 40.918
1 | 0.357 | 0.00745 | -0.051 | 47.94
1.5 | 0.417 | 0.00793 | -0.052 | 52.574
2 | 0.476 | 0.00863 | -0.052 | 55.213
2.5 | 0.536 | 0.00925 | -0.053 | 57.881
3 | 0.595 | 0.0095 | -0.053 | 62.613
3.5 | 0.653 | 0.00971 | -0.054 | 67.217
4 | 0.71 | 0.0099 | -0.055 | 71.758
4.5 | 0.767 | 0.0101 | -0.055 | 75.993
5 | 0.823 | 0.01045 | -0.056 | 78.763
5.5 | 0.878 | 0.01071 | -0.057 | 82.025
6 | 0.932 | 0.01105 | -0.057 | 84.382
6.5 | 0.983 | 0.01152 | -0.058 | 85.316
7 | 1.031 | 0.01194 | -0.058 | 86.361
7.5 | 1.075 | 0.00919 | -0.059 | 116.953
8 | 1.117 | 0.00933 | -0.059 | 119.77
8.5 | 1.156 | 0.00956 | -0.06 | 120.983
9 | 1.192 | 0.00986 | -0.061 | 120.855
9.5 | 1.223 | 0.0102 | -0.061 | 119.922
10 | 1.251 | 0.01397 | -0.062 | 89.528
10.5 | 1.273 | 0.01457 | -0.062 | 87.374
11 | 1.291 | 0.01531 | -0.063 | 84.341
11.5 | 1.305 | 0.01594 | -0.063 | 81.865
12 | 1.314 | 0.01677 | -0.063 | 78.333
12.5 | 1.318 | 0.01765 | -0.064 | 74.653
13 | 1.315 | 0.01879 | -0.064 | 69.953
13.5 | 1.305 | 0.0203 | -0.064 | 64.298
14 | 1.289 | 0.02208 | -0.064 | 58.396
14.5 | 1.26 | 0.0259 | -0.064 | 48.638
15 | 1.211 | 0.03447 | -0.062 | 35.124
15.5 | 1.149 | 0.05103 | -0.058 | 22.51
16 | 1.083 | 0.07619 | -0.053 | 14.22
16.5 | 1.043 | 0.09301 | -0.05 | 11.216
17 | 1.013 | 0.10403 | -0.048 | 9.739
17.5 | 0.985 | 0.11316 | -0.047 | 8.705

## 92. Re 7M Mach 0.10 (2)
BIGFOIL.COM POLAR EXPORT
c141d
LOCKHEED C-141 BL610.61 |  |  |  | Cl Max: | 1.8817 | at alpha= | 20 | deg
XFOIL ncrit=9 |  |  |  | L/D Max: | 123.453 | at alpha= | 8.5 | deg
Re: | 7000000 |  |  | Cd Min: | 0.17547 | at alpha= | -20 | deg
Mach: | 0.1 |  |  | Cl=0 at alpha= | -2.0996 | deg
|  |  |  | @ Cl=0.1, Cd= | 0.0051394
|  |  |  | @ Cl=0.4, Cd= | 0.005624
|  |  |  | @ Cl=0.6, Cd= | 0.0060583
alpha (deg) | Cl | Cd | Cm | Cl/Cd
-20 | -0.8484 | 0.17547 | 0.0027 | -4.835
-19.5 | -1.5072 | 0.0454 | -0.0792 | -33.1982
-19 | -1.5324 | 0.03664 | -0.0832 | -41.8231
-18.5 | -1.5388 | 0.03129 | -0.0835 | -49.1787
-18 | -1.5333 | 0.02779 | -0.0817 | -55.1745
-17.5 | -1.5222 | 0.02519 | -0.0787 | -60.4287
-17 | -1.506 | 0.02327 | -0.0747 | -64.7185
-16.5 | -1.4937 | 0.02181 | -0.0687 | -68.4869
-16 | -1.4593 | 0.01945 | -0.0674 | -75.0283
-15.5 | -1.4165 | 0.01763 | -0.0668 | -80.346
-15 | -1.3699 | 0.01634 | -0.0662 | -83.8372
-14.5 | -1.3264 | 0.01533 | -0.0646 | -86.5232
-14 | -1.2804 | 0.01443 | -0.0632 | -88.7318
-13.5 | -1.2345 | 0.01361 | -0.0617 | -90.7054
-13 | -1.1874 | 0.01286 | -0.0603 | -92.3328
-12.5 | -1.1378 | 0.01216 | -0.0593 | -93.5691
-12 | -1.0875 | 0.0115 | -0.0584 | -94.5652
-11.5 | -1.037 | 0.01089 | -0.0575 | -95.225
-11 | -0.9849 | 0.01034 | -0.0568 | -95.2515
-10.5 | -0.9319 | 0.00981 | -0.0563 | -94.9949
-10 | -0.8787 | 0.00935 | -0.0558 | -93.9786
-9.5 | -0.8248 | 0.00891 | -0.0555 | -92.5701
-9 | -0.7715 | 0.00832 | -0.055 | -92.7284
-8.5 | -0.7173 | 0.00791 | -0.0546 | -90.6827
-8 | -0.6619 | 0.00755 | -0.0545 | -87.6689
-7.5 | -0.6066 | 0.00724 | -0.0544 | -83.7845
-7 | -0.5507 | 0.00692 | -0.0543 | -79.5809
-6.5 | -0.4953 | 0.0066 | -0.0541 | -75.0455
-6 | -0.4391 | 0.00633 | -0.0541 | -69.3681
-5.5 | -0.3833 | 0.00605 | -0.054 | -63.3554
-5 | -0.3274 | 0.00581 | -0.054 | -56.3511
-4.5 | -0.2708 | 0.00559 | -0.054 | -48.4436
-4 | -0.2139 | 0.00542 | -0.0542 | -39.4649
-3.5 | -0.1571 | 0.00527 | -0.0543 | -29.8102
-3 | -0.0999 | 0.00512 | -0.0544 | -19.5117
-2.5 | -0.0438 | 0.00502 | -0.0544 | -8.7251
-2 | 0.0109 | 0.005 | -0.054 | 2.18
-1.5 | 0.0665 | 0.00502 | -0.0539 | 13.247
-1 | 0.1198 | 0.00521 | -0.0533 | 22.9942
-0.5 | 0.172 | 0.00532 | -0.0526 | 32.3308
0 | 0.2239 | 0.00541 | -0.0519 | 41.3863
0.5 | 0.2743 | 0.00541 | -0.0509 | 50.7024
1 | 0.3232 | 0.00533 | -0.0498 | 60.6379
1.5 | 0.3752 | 0.00555 | -0.0491 | 67.6036
2 | 0.4288 | 0.00571 | -0.0487 | 75.0963
2.5 | 0.4816 | 0.0059 | -0.0481 | 81.6271
3 | 0.5346 | 0.00596 | -0.0475 | 89.698
3.5 | 0.5878 | 0.00602 | -0.0468 | 97.6412
4 | 0.642 | 0.00619 | -0.0464 | 103.7157
4.5 | 0.6962 | 0.00641 | -0.046 | 108.6115
5 | 0.7496 | 0.00664 | -0.0454 | 112.8916
5.5 | 0.8018 | 0.00691 | -0.0445 | 116.0347
6 | 0.8534 | 0.00721 | -0.0436 | 118.3634
6.5 | 0.9061 | 0.00754 | -0.0429 | 120.1724
7 | 0.9597 | 0.00791 | -0.0425 | 121.3274
8 | 1.0783 | 0.00875 | -0.0444 | 123.2343
8.5 | 1.137 | 0.00921 | -0.0453 | 123.4528
9 | 1.1875 | 0.00968 | -0.0444 | 122.6756
9.5 | 1.2333 | 0.01009 | -0.0424 | 122.2299
10 | 1.281 | 0.01059 | -0.0409 | 120.9632
10.5 | 1.3287 | 0.01113 | -0.0394 | 119.3801
11 | 1.3769 | 0.01162 | -0.0381 | 118.494
11.5 | 1.4238 | 0.01218 | -0.0366 | 116.8966
12 | 1.469 | 0.01283 | -0.0349 | 114.4973
12.5 | 1.512 | 0.01358 | -0.0327 | 111.3402
13 | 1.5531 | 0.01424 | -0.0302 | 109.066
13.5 | 1.5914 | 0.01493 | -0.0272 | 106.5908
14 | 1.6286 | 0.0157 | -0.0242 | 103.7325
14.5 | 1.6643 | 0.01654 | -0.0211 | 100.6227
15 | 1.6981 | 0.01749 | -0.0178 | 97.0898
15.5 | 1.7298 | 0.01858 | -0.0144 | 93.1001
16 | 1.7587 | 0.01983 | -0.0109 | 88.6889
16.5 | 1.7845 | 0.02131 | -0.0072 | 83.74
17 | 1.8066 | 0.02309 | -0.0033 | 78.2417
17.5 | 1.8224 | 0.02534 | 0.0008 | 71.9179
18 | 1.8413 | 0.02749 | 0.0042 | 66.9807
18.5 | 1.857 | 0.02998 | 0.0073 | 61.9413
19 | 1.8693 | 0.03288 | 0.0101 | 56.8522
19.5 | 1.8774 | 0.03636 | 0.0126 | 51.6337
20 | 1.8817 | 0.04047 | 0.0144 | 46.4962

## 93. Re 7M Mach 0.25 (1)
BIGFOIL.COM POLAR EXPORT
c141d
LOCKHEED C-141 BL610.61 |  |  |  | Cl Max: | 1.248 | at alpha= | 11 | deg
JavaFoil+Calcfoil stall+Eppler ext transition |  |  |  | L/D Max: | 118.285 | at alpha= | 8 | deg
Re: | 7000000 |  |  | Cd Min: | 0.00725 | at alpha= | 0 | deg
Mach: | 0.25 |  |  | Cl=0 at alpha= | -1.9677 | deg
|  |  |  | @ Cl=0.1, Cd= | 0.0082497
|  |  |  | @ Cl=0.4, Cd= | 0.008089
|  |  |  | @ Cl=0.6, Cd= | 0.0096131
alpha (deg) | Cl | Cd | Cm | Cl/Cd
-15 | -0.452 | 0.10919 | -0.017 | -4.143
-14.5 | -0.493 | 0.10073 | -0.018 | -4.891
-14 | -0.528 | 0.09653 | -0.018 | -5.468
-13.5 | -0.559 | 0.09199 | -0.019 | -6.072
-13 | -0.585 | 0.08615 | -0.019 | -6.792
-12.5 | -0.607 | 0.0796 | -0.02 | -7.627
-12 | -0.623 | 0.07394 | -0.021 | -8.431
-11.5 | -0.637 | 0.06606 | -0.023 | -9.641
-11 | -0.652 | 0.05429 | -0.026 | -12.015
-10.5 | -0.713 | 0.02358 | -0.033 | -30.23
-10 | -0.756 | 0.01313 | -0.037 | -57.578
-9.5 | -0.744 | 0.01208 | -0.038 | -61.596
-9 | -0.722 | 0.00925 | -0.039 | -78.065
-8.5 | -0.693 | 0.00894 | -0.04 | -77.528
-8 | -0.659 | 0.01083 | -0.04 | -60.869
-7.5 | -0.619 | 0.01044 | -0.041 | -59.264
-7 | -0.574 | 0.01008 | -0.042 | -56.993
-6.5 | -0.526 | 0.00973 | -0.042 | -54.051
-6 | -0.475 | 0.00948 | -0.043 | -50.036
-5.5 | -0.421 | 0.00927 | -0.044 | -45.359
-5 | -0.364 | 0.00906 | -0.044 | -40.199
-4.5 | -0.307 | 0.00891 | -0.045 | -34.393
-4 | -0.247 | 0.00872 | -0.046 | -28.356
-3.5 | -0.187 | 0.00858 | -0.046 | -21.79
-3 | -0.126 | 0.0085 | -0.047 | -14.854
-2.5 | -0.065 | 0.00848 | -0.048 | -7.666
-2 | -0.004 | 0.0083 | -0.048 | -0.422
-1.5 | 0.058 | 0.00827 | -0.049 | 7.039
-1 | 0.12 | 0.00824 | -0.05 | 14.56
-0.5 | 0.182 | 0.00829 | -0.05 | 21.94
0 | 0.244 | 0.00725 | -0.051 | 33.628
0.5 | 0.305 | 0.00733 | -0.052 | 41.665
1 | 0.367 | 0.00764 | -0.052 | 48.014
1.5 | 0.428 | 0.00847 | -0.053 | 50.57
2 | 0.489 | 0.00917 | -0.054 | 53.35
2.5 | 0.55 | 0.0094 | -0.054 | 58.5
3 | 0.611 | 0.00966 | -0.055 | 63.208
3.5 | 0.67 | 0.00987 | -0.056 | 67.886
4 | 0.729 | 0.0101 | -0.056 | 72.224
4.5 | 0.787 | 0.01032 | -0.057 | 76.32
5 | 0.844 | 0.01069 | -0.058 | 78.97
5.5 | 0.9 | 0.01098 | -0.058 | 81.947
6 | 0.954 | 0.01146 | -0.059 | 83.301
6.5 | 1.005 | 0.0119 | -0.059 | 84.387
7 | 1.05 | 0.0092 | -0.06 | 114.095
7.5 | 1.093 | 0.00941 | -0.06 | 116.131
8 | 1.132 | 0.00957 | -0.061 | 118.285
8.5 | 1.166 | 0.00987 | -0.062 | 118.234
9 | 1.196 | 0.0135 | -0.062 | 88.601
9.5 | 1.219 | 0.01415 | -0.063 | 86.143
10 | 1.236 | 0.0149 | -0.063 | 82.914
10.5 | 1.245 | 0.01572 | -0.064 | 79.219
11 | 1.248 | 0.01661 | -0.064 | 75.108
11.5 | 1.243 | 0.01762 | -0.065 | 70.514
12 | 1.228 | 0.01881 | -0.065 | 65.256
12.5 | 1.202 | 0.02057 | -0.065 | 58.421
13 | 1.154 | 0.02458 | -0.064 | 46.968
13.5 | 1.045 | 0.04596 | -0.058 | 22.737
14 | 0.953 | 0.07539 | -0.05 | 12.641
14.5 | 0.901 | 0.08799 | -0.047 | 10.245
15 | 0.85 | 0.09878 | -0.045 | 8.607
15.5 | 0.798 | 0.10853 | -0.043 | 7.355
16 | 0.744 | 0.11722 | -0.042 | 6.346

## 94. Re 7M Mach 0.25 (2)
BIGFOIL.COM POLAR EXPORT
c141d
LOCKHEED C-141 BL610.61 |  |  |  | Cl Max: | 1.7626 | at alpha= | 17 | deg
XFOIL ncrit=9 |  |  |  | L/D Max: | 121.858 | at alpha= | 8 | deg
Re: | 7000000 |  |  | Cd Min: | 0.23126 | at alpha= | -20 | deg
Mach: | 0.25 |  |  | Cl=0 at alpha= | -2.1012 | deg
|  |  |  | @ Cl=0.1, Cd= | 0.0051481
|  |  |  | @ Cl=0.4, Cd= | 0.0056558
|  |  |  | @ Cl=0.6, Cd= | 0.0061239
alpha (deg) | Cl | Cd | Cm | Cl/Cd
-20 | -0.7058 | 0.23126 | 0.0257 | -3.052
-19.5 | -0.6914 | 0.22346 | 0.0211 | -3.0941
-18 | -0.7482 | 0.1696 | -0.005 | -4.4116
-17.5 | -0.7798 | 0.1527 | -0.0144 | -5.1067
-17 | -0.8089 | 0.13781 | -0.0227 | -5.8697
-16.5 | -0.8726 | 0.11748 | -0.0346 | -7.4276
-16 | -1.1752 | 0.05818 | -0.0756 | -20.1994
-15.5 | -1.2412 | 0.0402 | -0.0911 | -30.8756
-15 | -1.2861 | 0.03125 | -0.0923 | -41.1552
-14 | -1.2915 | 0.02158 | -0.0841 | -59.8471
-13.5 | -1.2627 | 0.01889 | -0.0799 | -66.8449
-13 | -1.2246 | 0.01689 | -0.0762 | -72.5044
-12.5 | -1.1805 | 0.01533 | -0.073 | -77.0059
-12 | -1.1312 | 0.01401 | -0.0705 | -80.7423
-11.5 | -1.0802 | 0.01288 | -0.0682 | -83.8665
-11 | -1.0272 | 0.01191 | -0.0662 | -86.2469
-10.5 | -0.9723 | 0.01103 | -0.0646 | -88.1505
-10 | -0.9167 | 0.0103 | -0.0632 | -89
-9.5 | -0.8602 | 0.00965 | -0.062 | -89.1399
-9 | -0.8028 | 0.00907 | -0.061 | -88.5116
-8.5 | -0.7465 | 0.00843 | -0.0598 | -88.5528
-8 | -0.6887 | 0.00791 | -0.0591 | -87.067
-7.5 | -0.6308 | 0.00752 | -0.0584 | -83.883
-7 | -0.572 | 0.00716 | -0.058 | -79.8883
-6.5 | -0.5139 | 0.00682 | -0.0575 | -75.3519
-6 | -0.4554 | 0.00649 | -0.0571 | -70.1695
-5.5 | -0.3969 | 0.00621 | -0.0568 | -63.913
-5 | -0.3387 | 0.00594 | -0.0565 | -57.0202
-4.5 | -0.2802 | 0.00569 | -0.0564 | -49.2443
-4 | -0.2211 | 0.00549 | -0.0564 | -40.2732
-3.5 | -0.1622 | 0.00533 | -0.0564 | -30.4315
-3 | -0.1031 | 0.00518 | -0.0564 | -19.9035
-2.5 | -0.0449 | 0.00505 | -0.0563 | -8.8911
-2 | 0.0114 | 0.00502 | -0.0558 | 2.2709
-1.5 | 0.0687 | 0.00504 | -0.0556 | 13.631
-1 | 0.1237 | 0.00523 | -0.0549 | 23.652
-0.5 | 0.1773 | 0.00534 | -0.0541 | 33.2022
0 | 0.2305 | 0.00547 | -0.0532 | 42.1389
0.5 | 0.2819 | 0.0055 | -0.0521 | 51.2545
1 | 0.3317 | 0.00542 | -0.0508 | 61.1993
1.5 | 0.3852 | 0.00561 | -0.05 | 68.6631
2 | 0.4402 | 0.00578 | -0.0494 | 76.1592
2.5 | 0.4942 | 0.006 | -0.0487 | 82.3667
3 | 0.5491 | 0.00605 | -0.048 | 90.7603
3.5 | 0.6042 | 0.00613 | -0.0472 | 98.5644
4 | 0.6602 | 0.00631 | -0.0466 | 104.6276
4.5 | 0.7164 | 0.00653 | -0.046 | 109.709
5 | 0.7717 | 0.00677 | -0.0451 | 113.9882
5.5 | 0.8255 | 0.00708 | -0.044 | 116.596
6 | 0.8787 | 0.00742 | -0.0426 | 118.4232
6.5 | 0.9339 | 0.00779 | -0.0417 | 119.8845
7 | 0.9905 | 0.00819 | -0.0411 | 120.9402
7.5 | 1.0531 | 0.00866 | -0.0418 | 121.6051
8 | 1.115 | 0.00915 | -0.0423 | 121.8579
8.5 | 1.1764 | 0.0097 | -0.0426 | 121.2784
9 | 1.2227 | 0.01014 | -0.0396 | 120.5819
9.5 | 1.2719 | 0.01072 | -0.0372 | 118.6474
10 | 1.3227 | 0.01127 | -0.0351 | 117.3647
10.5 | 1.3732 | 0.01187 | -0.0329 | 115.6866
11 | 1.422 | 0.01256 | -0.0304 | 113.2166
11.5 | 1.4679 | 0.0134 | -0.0273 | 109.5448
12 | 1.5104 | 0.01419 | -0.0235 | 106.4412
12.5 | 1.5518 | 0.01504 | -0.0196 | 103.1782
13 | 1.5917 | 0.016 | -0.0155 | 99.4813
13.5 | 1.6293 | 0.0171 | -0.0112 | 95.2807
14 | 1.6643 | 0.01838 | -0.0067 | 90.5495
14.5 | 1.6958 | 0.01987 | -0.002 | 85.3447
15 | 1.7232 | 0.02167 | 0.0029 | 79.5201
15.5 | 1.7449 | 0.0239 | 0.008 | 73.0084
16 | 1.7581 | 0.0268 | 0.0133 | 65.6007
16.5 | 1.7587 | 0.03081 | 0.0185 | 57.0821
17 | 1.7626 | 0.03492 | 0.0223 | 50.4754
17.5 | 1.7598 | 0.04004 | 0.0251 | 43.951
18 | 1.7492 | 0.04654 | 0.0264 | 37.5849
18.5 | 1.7304 | 0.05472 | 0.0256 | 31.6228
19 | 1.696 | 0.06582 | 0.022 | 25.7672
19.5 | 1.6382 | 0.08132 | 0.0142 | 20.1451
20 | 1.5308 | 0.10586 | -0.0002 | 14.4606

## 95. Re 7M Mach 0.50 (1)
BIGFOIL.COM POLAR EXPORT
c141d
LOCKHEED C-141 BL610.61 |  |  |  | Cl Max: | 1.205 | at alpha= | 20 | deg
JavaFoil+Calcfoil stall+Eppler ext transition |  |  |  | L/D Max: | 108.409 | at alpha= | 6 | deg
Re: | 7000000 |  |  | Cd Min: | 0.00757 | at alpha= | 0.5 | deg
Mach: | 0.5 |  |  | Cl=0 at alpha= | -1.971 | deg
|  |  |  | @ Cl=0.1, Cd= | 0.0084646
|  |  |  | @ Cl=0.4, Cd= | 0.0080659
|  |  |  | @ Cl=0.6, Cd= | 0.0099941
alpha (deg) | Cl | Cd | Cm | Cl/Cd
-20 | -0.976 | 0.15517 | -0.017 | -6.291
-19.5 | -0.95 | 0.15028 | -0.017 | -6.323
-19 | -0.925 | 0.15478 | -0.018 | -5.974
-18.5 | -0.899 | 0.1432 | -0.018 | -6.277
-18 | -0.872 | 0.13765 | -0.019 | -6.337
-17.5 | -0.845 | 0.1346 | -0.019 | -6.278
-17 | -0.817 | 0.12896 | -0.019 | -6.336
-16.5 | -0.789 | 0.12533 | -0.019 | -6.297
-16 | -0.762 | 0.12123 | -0.019 | -6.289
-15.5 | -0.736 | 0.11724 | -0.019 | -6.275
-15 | -0.709 | 0.11271 | -0.019 | -6.29
-14.5 | -0.683 | 0.11274 | -0.02 | -6.06
-14 | -0.656 | 0.1042 | -0.021 | -6.3
-13.5 | -0.629 | 0.10034 | -0.021 | -6.268
-13 | -0.601 | 0.09636 | -0.02 | -6.234
-12.5 | -0.573 | 0.09222 | -0.02 | -6.214
-12 | -0.546 | 0.08893 | -0.02 | -6.141
-11.5 | -0.519 | 0.08503 | -0.02 | -6.106
-11 | -0.492 | 0.08279 | -0.021 | -5.947
-10.5 | -0.465 | 0.0812 | -0.021 | -5.731
-10 | -0.438 | 0.07328 | -0.021 | -5.98
-9.5 | -0.411 | 0.06689 | -0.022 | -6.152
-9 | -0.385 | 0.0608 | -0.023 | -6.327
-8.5 | -0.358 | 0.05537 | -0.024 | -6.475
-8 | -0.329 | 0.05935 | -0.022 | -5.548
-7.5 | -0.304 | 0.05146 | -0.025 | -5.899
-7 | -0.398 | 0.04582 | -0.027 | -8.688
-6.5 | -0.52 | 0.00901 | -0.047 | -57.705
-6 | -0.496 | 0.01069 | -0.048 | -46.421
-5.5 | -0.452 | 0.01016 | -0.049 | -44.516
-5 | -0.398 | 0.00974 | -0.05 | -40.89
-4.5 | -0.338 | 0.00945 | -0.05 | -35.779
-4 | -0.274 | 0.00921 | -0.051 | -29.767
-3.5 | -0.208 | 0.009 | -0.052 | -23.101
-3 | -0.141 | 0.00881 | -0.053 | -15.952
-2.5 | -0.073 | 0.00871 | -0.053 | -8.321
-2 | -0.004 | 0.00861 | -0.054 | -0.454
-1.5 | 0.065 | 0.00849 | -0.055 | 7.66
-1 | 0.134 | 0.00844 | -0.056 | 15.89
-0.5 | 0.203 | 0.0085 | -0.056 | 23.904
0 | 0.272 | 0.00852 | -0.057 | 31.954
0.5 | 0.341 | 0.00757 | -0.058 | 45.069
1 | 0.41 | 0.00815 | -0.059 | 50.307
1.5 | 0.478 | 0.00895 | -0.059 | 53.427
2 | 0.546 | 0.00974 | -0.06 | 56.082
2.5 | 0.614 | 0.01006 | -0.061 | 61.036
3 | 0.681 | 0.01037 | -0.061 | 65.611
3.5 | 0.746 | 0.01075 | -0.062 | 69.41
4 | 0.808 | 0.00832 | -0.063 | 97.202
4.5 | 0.87 | 0.00852 | -0.063 | 102.046
5 | 0.928 | 0.00878 | -0.064 | 105.731
5.5 | 0.983 | 0.00918 | -0.065 | 107.051
6 | 1.033 | 0.00952 | -0.065 | 108.409
6.5 | 1.067 | 0.01326 | -0.066 | 80.504
7 | 1.083 | 0.01398 | -0.067 | 77.51
7.5 | 1.064 | 0.01497 | -0.067 | 71.056
8 | 0.924 | 0.01741 | -0.068 | 53.099
8.5 | 0.574 | 0.0635 | -0.037 | 9.037
9 | 0.604 | 0.06088 | -0.04 | 9.92
9.5 | 0.629 | 0.06805 | -0.038 | 9.237
10 | 0.656 | 0.07405 | -0.039 | 8.856
10.5 | 0.682 | 0.08259 | -0.039 | 8.258
11 | 0.707 | 0.08366 | -0.037 | 8.452
11.5 | 0.734 | 0.08609 | -0.038 | 8.527
12 | 0.764 | 0.09 | -0.041 | 8.483
12.5 | 0.792 | 0.09358 | -0.042 | 8.458
13 | 0.819 | 0.10032 | -0.043 | 8.164
13.5 | 0.844 | 0.10276 | -0.042 | 8.212
14 | 0.87 | 0.10718 | -0.043 | 8.122
14.5 | 0.897 | 0.11031 | -0.043 | 8.134
15 | 0.926 | 0.11428 | -0.045 | 8.101
15.5 | 0.955 | 0.11758 | -0.047 | 8.12
16 | 0.982 | 0.12287 | -0.048 | 7.995
16.5 | 1.011 | 0.12766 | -0.049 | 7.919
17 | 1.035 | 0.13936 | -0.049 | 7.427
17.5 | 1.06 | 0.13309 | -0.048 | 7.963
18 | 1.086 | 0.13692 | -0.049 | 7.932
18.5 | 1.113 | 0.14267 | -0.049 | 7.798
19 | 1.143 | 0.14571 | -0.052 | 7.845
19.5 | 1.173 | 0.1485 | -0.053 | 7.897
20 | 1.205 | 0.14979 | -0.055 | 8.041

## 96. Re 7M Mach 0.50 (2)
BIGFOIL.COM POLAR EXPORT
c141d
LOCKHEED C-141 BL610.61 |  |  |  | Cl Max: | 1.3239 | at alpha= | 9 | deg
XFOIL ncrit=9 |  |  |  | L/D Max: | 117.908 | at alpha= | 6.5 | deg
Re: | 7000000 |  |  | Cd Min: | 0.25738 | at alpha= | -20 | deg
Mach: | 0.5 |  |  | Cl=0 at alpha= | -2.1136 | deg
|  |  |  | @ Cl=0.1, Cd= | 0.0051858
|  |  |  | @ Cl=0.4, Cd= | 0.0058723
|  |  |  | @ Cl=0.6, Cd= | 0.0064344
alpha (deg) | Cl | Cd | Cm | Cl/Cd
-20 | -0.7425 | 0.25738 | 0.0309 | -2.8848
-19.5 | -0.7214 | 0.24899 | 0.0257 | -2.8973
-19 | -0.7006 | 0.24053 | 0.0207 | -2.9127
-18.5 | -0.681 | 0.23139 | 0.0156 | -2.9431
-18 | -0.6618 | 0.22245 | 0.0106 | -2.9751
-17.5 | -0.6403 | 0.21526 | 0.0061 | -2.9745
-17 | -0.62 | 0.20762 | 0.0017 | -2.9862
-16.5 | -0.6013 | 0.19945 | -0.0027 | -3.0148
-16 | -0.5834 | 0.191 | -0.0072 | -3.0545
-15.5 | -0.5666 | 0.18248 | -0.0115 | -3.105
-15 | -0.5517 | 0.17371 | -0.0157 | -3.176
-14.5 | -0.5396 | 0.16453 | -0.0199 | -3.2796
-14 | -0.5266 | 0.15603 | -0.0238 | -3.375
-13.5 | -0.5218 | 0.14601 | -0.0282 | -3.5737
-13 | -0.5147 | 0.1373 | -0.0319 | -3.7487
-12.5 | -0.5097 | 0.12901 | -0.0349 | -3.9509
-12 | -0.5084 | 0.11846 | -0.0405 | -4.2917
-11.5 | -0.5179 | 0.10637 | -0.0473 | -4.8689
-11 | -0.5328 | 0.09389 | -0.0551 | -5.6747
-10.5 | -0.5501 | 0.0814 | -0.064 | -6.758
-10 | -0.5689 | 0.06979 | -0.0721 | -8.1516
-9.5 | -0.5854 | 0.05853 | -0.0808 | -10.0017
-9 | -0.6032 | 0.04578 | -0.0946 | -13.1761
-8.5 | -0.6343 | 0.03748 | -0.0951 | -16.9237
-8 | -0.6548 | 0.02821 | -0.093 | -23.2116
-7.5 | -0.6741 | 0.01781 | -0.0877 | -37.8495
-7 | -0.6568 | 0.0108 | -0.0812 | -60.8148
-6.5 | -0.5981 | 0.00854 | -0.0766 | -70.0351
-6 | -0.5305 | 0.00757 | -0.0734 | -70.0793
-5.5 | -0.4616 | 0.00695 | -0.071 | -66.4173
-5 | -0.392 | 0.00652 | -0.0692 | -60.1227
-4.5 | -0.3227 | 0.00615 | -0.0679 | -52.4715
-4 | -0.2546 | 0.00583 | -0.0668 | -43.6707
-3.5 | -0.186 | 0.00557 | -0.066 | -33.3932
-3 | -0.1177 | 0.00538 | -0.0655 | -21.8773
-2.5 | -0.05 | 0.00522 | -0.065 | -9.5785
-2 | 0.0147 | 0.00513 | -0.0642 | 2.8655
-1.5 | 0.0783 | 0.00513 | -0.0633 | 15.2632
-1 | 0.1405 | 0.00529 | -0.0621 | 26.5595
-0.5 | 0.2012 | 0.00551 | -0.0608 | 36.5154
0 | 0.2587 | 0.00572 | -0.0591 | 45.2273
0.5 | 0.3142 | 0.00587 | -0.057 | 53.5264
1 | 0.367 | 0.0058 | -0.0546 | 63.2759
1.5 | 0.4263 | 0.00593 | -0.0532 | 71.8887
2 | 0.4865 | 0.0062 | -0.0517 | 78.4677
2.5 | 0.5482 | 0.00632 | -0.0504 | 86.7405
3 | 0.6116 | 0.00646 | -0.0492 | 94.6749
3.5 | 0.6748 | 0.00656 | -0.0476 | 102.8659
4 | 0.7388 | 0.00678 | -0.046 | 108.9676
4.5 | 0.8023 | 0.00708 | -0.044 | 113.3192
5 | 0.8648 | 0.00746 | -0.0416 | 115.9249
5.5 | 0.9261 | 0.00789 | -0.0385 | 117.3764
6 | 0.9869 | 0.00838 | -0.035 | 117.7685
6.5 | 1.0541 | 0.00894 | -0.0325 | 117.9083
7 | 1.1296 | 0.00961 | -0.0311 | 117.5442
7.5 | 1.1983 | 0.01038 | -0.0278 | 115.4432
8 | 1.249 | 0.01123 | -0.0207 | 111.2199
8.5 | 1.2966 | 0.01266 | -0.0127 | 102.4171
9 | 1.3239 | 0.0155 | -0.0025 | 85.4129
9.5 | 1.319 | 0.02035 | 0.0093 | 64.8157
10 | 1.2909 | 0.02656 | 0.02 | 48.6032
10.5 | 1.2529 | 0.03391 | 0.0273 | 36.9478
11 | 1.2065 | 0.04325 | 0.0296 | 27.896
11.5 | 1.1651 | 0.0544 | 0.0263 | 21.4173
12 | 1.1308 | 0.06767 | 0.018 | 16.7105
12.5 | 1.1018 | 0.08243 | 0.0088 | 13.3665
13 | 1.0722 | 0.0962 | 0.0015 | 11.1455
13.5 | 1.0443 | 0.10925 | -0.0059 | 9.5588
14 | 1.0194 | 0.12221 | -0.0133 | 8.3414

## 97. Re 8M Mach 0.00 (1)
BIGFOIL.COM POLAR EXPORT
c141d
LOCKHEED C-141 BL610.61 |  |  |  | Cl Max: | 1.333 | at alpha= | 13 | deg
JavaFoil+Calcfoil stall+Eppler ext transition |  |  |  | L/D Max: | 123.175 | at alpha= | 9 | deg
Re: | 8000000 |  |  | Cd Min: | 0.00727 | at alpha= | 0 | deg
Mach: | 0 |  |  | Cl=0 at alpha= | -1.9746 | deg
|  |  |  | @ Cl=0.1, Cd= | 0.00818
|  |  |  | @ Cl=0.4, Cd= | 0.0082675
|  |  |  | @ Cl=0.6, Cd= | 0.0094062
alpha (deg) | Cl | Cd | Cm | Cl/Cd
-16.5 | -0.695 | 0.11253 | -0.017 | -6.179
-16 | -0.708 | 0.10532 | -0.018 | -6.719
-15.5 | -0.718 | 0.09946 | -0.018 | -7.215
-15 | -0.725 | 0.09524 | -0.018 | -7.613
-14.5 | -0.733 | 0.08898 | -0.019 | -8.234
-14 | -0.742 | 0.07873 | -0.021 | -9.43
-13.5 | -0.743 | 0.07512 | -0.021 | -9.893
-13 | -0.746 | 0.06777 | -0.023 | -11.008
-12.5 | -0.758 | 0.05357 | -0.025 | -14.153
-12 | -0.82 | 0.02235 | -0.031 | -36.679
-11.5 | -0.854 | 0.01353 | -0.034 | -63.093
-11 | -0.841 | 0.01267 | -0.035 | -66.379
-10.5 | -0.821 | 0.01205 | -0.036 | -68.194
-10 | -0.797 | 0.00929 | -0.036 | -85.798
-9.5 | -0.767 | 0.00898 | -0.037 | -85.495
-9 | -0.735 | 0.01104 | -0.038 | -66.55
-8.5 | -0.697 | 0.01067 | -0.038 | -65.294
-8 | -0.656 | 0.01023 | -0.039 | -64.139
-7.5 | -0.612 | 0.00997 | -0.04 | -61.355
-7 | -0.565 | 0.00968 | -0.04 | -58.333
-6.5 | -0.515 | 0.00942 | -0.041 | -54.651
-6 | -0.463 | 0.0092 | -0.042 | -50.329
-5.5 | -0.409 | 0.00902 | -0.042 | -45.387
-5 | -0.354 | 0.00888 | -0.043 | -39.897
-4.5 | -0.298 | 0.0087 | -0.044 | -34.189
-4 | -0.24 | 0.00856 | -0.044 | -28.015
-3.5 | -0.181 | 0.00846 | -0.045 | -21.424
-3 | -0.122 | 0.00844 | -0.046 | -14.495
-2.5 | -0.063 | 0.00834 | -0.046 | -7.555
-2 | -0.003 | 0.00824 | -0.047 | -0.412
-1.5 | 0.056 | 0.00818 | -0.048 | 6.89
-1 | 0.116 | 0.00818 | -0.048 | 14.197
-0.5 | 0.176 | 0.00822 | -0.049 | 21.433
0 | 0.236 | 0.00727 | -0.049 | 32.447
0.5 | 0.296 | 0.00733 | -0.05 | 40.308
1 | 0.355 | 0.00781 | -0.051 | 45.46
1.5 | 0.415 | 0.00842 | -0.051 | 49.227
2 | 0.474 | 0.00894 | -0.052 | 53.039
2.5 | 0.533 | 0.00913 | -0.053 | 58.397
3 | 0.592 | 0.00938 | -0.053 | 63.057
3.5 | 0.65 | 0.00957 | -0.054 | 67.859
4 | 0.707 | 0.00978 | -0.054 | 72.306
4.5 | 0.764 | 0.00999 | -0.055 | 76.424
5 | 0.82 | 0.01028 | -0.056 | 79.686
5.5 | 0.874 | 0.01049 | -0.056 | 83.349
6 | 0.928 | 0.01091 | -0.057 | 85.029
6.5 | 0.979 | 0.01127 | -0.058 | 86.842
7 | 1.027 | 0.01166 | -0.058 | 88.12
7.5 | 1.073 | 0.01205 | -0.059 | 89.072
8 | 1.114 | 0.0093 | -0.059 | 119.799
8.5 | 1.154 | 0.00938 | -0.06 | 123.074
9 | 1.19 | 0.00966 | -0.06 | 123.175
9.5 | 1.223 | 0.00998 | -0.061 | 122.593
10 | 1.252 | 0.01358 | -0.061 | 92.164
10.5 | 1.276 | 0.01414 | -0.062 | 90.263
11 | 1.296 | 0.01481 | -0.062 | 87.526
11.5 | 1.312 | 0.0155 | -0.063 | 84.688
12 | 1.324 | 0.01614 | -0.063 | 82.023
12.5 | 1.331 | 0.01693 | -0.064 | 78.586
13 | 1.333 | 0.01788 | -0.064 | 74.544
13.5 | 1.328 | 0.01922 | -0.064 | 69.066
14 | 1.319 | 0.02053 | -0.064 | 64.258
14.5 | 1.3 | 0.02292 | -0.064 | 56.697
15 | 1.275 | 0.02622 | -0.064 | 48.6
15.5 | 1.23 | 0.03421 | -0.062 | 35.955
16 | 1.177 | 0.04796 | -0.059 | 24.537
16.5 | 1.109 | 0.07435 | -0.054 | 14.916
17 | 1.075 | 0.08784 | -0.052 | 12.235
17.5 | 1.04 | 0.10356 | -0.049 | 10.039
18 | 1.014 | 0.11245 | -0.049 | 9.021

## 98. Re 8M Mach 0.00 (2)
BIGFOIL.COM POLAR EXPORT
c141d
LOCKHEED C-141 BL610.61 |  |  |  | Cl Max: | 1.9209 | at alpha= | 20 | deg
XFOIL ncrit=9 |  |  |  | L/D Max: | 126.708 | at alpha= | 8.5 | deg
Re: | 8000000 |  |  | Cd Min: | 0.03438 | at alpha= | 20 | deg
Mach: | 0 |  |  | Cl=0 at alpha= | -2.0856 | deg
|  |  |  | @ Cl=0.1, Cd= | 0.0051852
|  |  |  | @ Cl=0.4, Cd= | 0.005637
|  |  |  | @ Cl=0.6, Cd= | 0.0059733
alpha (deg) | Cl | Cd | Cm | Cl/Cd
-20 | -1.6299 | 0.03384 | -0.0807 | -48.1649
-19.5 | -1.6267 | 0.02979 | -0.0802 | -54.6056
-19 | -1.6175 | 0.02677 | -0.0785 | -60.4221
-18.5 | -1.6031 | 0.02449 | -0.0758 | -65.4594
-18 | -1.5841 | 0.02275 | -0.0726 | -69.6308
-17.5 | -1.5644 | 0.02131 | -0.0686 | -73.4115
-17 | -1.5405 | 0.0202 | -0.0644 | -76.2624
-16.5 | -1.4969 | 0.01898 | -0.0641 | -78.8672
-15.5 | -1.4104 | 0.01599 | -0.0631 | -88.2051
-15 | -1.3687 | 0.015 | -0.0614 | -91.2467
-14.5 | -1.3239 | 0.01413 | -0.0602 | -93.6943
-14 | -1.2788 | 0.01335 | -0.0589 | -95.7903
-13.5 | -1.2324 | 0.01265 | -0.0577 | -97.4229
-13 | -1.1836 | 0.01199 | -0.057 | -98.7156
-12.5 | -1.134 | 0.01137 | -0.0563 | -99.7361
-12 | -1.084 | 0.0108 | -0.0556 | -100.3704
-11.5 | -1.0329 | 0.01028 | -0.055 | -100.4767
-11 | -0.9807 | 0.00978 | -0.0547 | -100.2761
-10.5 | -0.9282 | 0.00931 | -0.0543 | -99.6992
-10 | -0.8752 | 0.00891 | -0.054 | -98.2267
-9.5 | -0.8212 | 0.00851 | -0.0539 | -96.4982
-9 | -0.7681 | 0.00803 | -0.0535 | -95.6538
-8.5 | -0.7139 | 0.00763 | -0.0534 | -93.5649
-8 | -0.6591 | 0.00729 | -0.0533 | -90.4115
-7.5 | -0.6041 | 0.007 | -0.0533 | -86.3
-7 | -0.5485 | 0.00673 | -0.0533 | -81.5007
-6.5 | -0.4933 | 0.00641 | -0.0533 | -76.9579
-6 | -0.4378 | 0.00618 | -0.0533 | -70.8414
-5.5 | -0.3822 | 0.00592 | -0.0533 | -64.5608
-5 | -0.3262 | 0.00567 | -0.0533 | -57.5309
-4.5 | -0.2702 | 0.00547 | -0.0534 | -49.3967
-4 | -0.2136 | 0.00531 | -0.0536 | -40.226
-3.5 | -0.1567 | 0.00515 | -0.0538 | -30.4272
-3 | -0.1002 | 0.00503 | -0.0539 | -19.9205
-2.5 | -0.045 | 0.00498 | -0.0537 | -9.0361
-2 | 0.0093 | 0.00496 | -0.0534 | 1.875
-1.5 | 0.0647 | 0.00501 | -0.0533 | 12.9142
-1 | 0.1171 | 0.00527 | -0.0527 | 22.2201
-0.5 | 0.1696 | 0.00538 | -0.0521 | 31.5242
0 | 0.2214 | 0.00555 | -0.0514 | 39.8919
0.5 | 0.2724 | 0.00559 | -0.0506 | 48.7299
1.5 | 0.3742 | 0.00556 | -0.0491 | 67.3022
2 | 0.4278 | 0.00572 | -0.0487 | 74.7902
2.5 | 0.4807 | 0.0059 | -0.0482 | 81.4746
3 | 0.5341 | 0.00594 | -0.0478 | 89.9158
3.5 | 0.5872 | 0.00594 | -0.0473 | 98.8552
4 | 0.6411 | 0.00608 | -0.0469 | 105.4441
4.5 | 0.6954 | 0.00627 | -0.0466 | 110.9091
5 | 0.7492 | 0.00649 | -0.0462 | 115.4391
5.5 | 0.8016 | 0.00674 | -0.0455 | 118.9318
6 | 0.8534 | 0.00703 | -0.0448 | 121.394
6.5 | 0.9041 | 0.00735 | -0.0438 | 123.0068
7 | 0.957 | 0.0077 | -0.0433 | 124.2857
7.5 | 1.0111 | 0.00807 | -0.0432 | 125.2912
8 | 1.0698 | 0.00847 | -0.0443 | 126.3046
8.5 | 1.1277 | 0.0089 | -0.0452 | 126.7079
9 | 1.1851 | 0.00938 | -0.046 | 126.3433
9.5 | 1.2301 | 0.00975 | -0.044 | 126.1641
10 | 1.277 | 0.01023 | -0.0425 | 124.8289
10.5 | 1.3248 | 0.01071 | -0.0413 | 123.6975
11 | 1.3729 | 0.01117 | -0.0402 | 122.9096
11.5 | 1.4198 | 0.0117 | -0.0389 | 121.3504
12 | 1.4651 | 0.01231 | -0.0374 | 119.0171
12.5 | 1.509 | 0.01299 | -0.0356 | 116.1663
13 | 1.5527 | 0.01357 | -0.0339 | 114.4215
13.5 | 1.5929 | 0.01418 | -0.0315 | 112.3343
14 | 1.6302 | 0.01485 | -0.0287 | 109.7778
14.5 | 1.6664 | 0.0156 | -0.0258 | 106.8205
15 | 1.7008 | 0.01643 | -0.0228 | 103.518
15.5 | 1.7334 | 0.01738 | -0.0197 | 99.7353
16 | 1.7635 | 0.01847 | -0.0163 | 95.4792
16.5 | 1.7908 | 0.01973 | -0.0129 | 90.7653
17 | 1.8147 | 0.02125 | -0.0092 | 85.3976
17.5 | 1.8372 | 0.0229 | -0.0056 | 80.2271
18 | 1.8596 | 0.02457 | -0.0025 | 75.6858
18.5 | 1.8795 | 0.02651 | 0.0006 | 70.8978
19 | 1.8968 | 0.02873 | 0.0036 | 66.0216
19.5 | 1.9104 | 0.03135 | 0.0064 | 60.9378
20 | 1.9209 | 0.03438 | 0.0088 | 55.8726

## 99. Re 8M Mach 0.10 (1)
BIGFOIL.COM POLAR EXPORT
c141d
LOCKHEED C-141 BL610.61 |  |  |  | Cl Max: | 1.318 | at alpha= | 12.5 | deg
JavaFoil+Calcfoil stall+Eppler ext transition |  |  |  | L/D Max: | 122.794 | at alpha= | 9 | deg
Re: | 8000000 |  |  | Cd Min: | 0.00727 | at alpha= | 0 | deg
Mach: | 0.1 |  |  | Cl=0 at alpha= | -1.975 | deg
|  |  |  | @ Cl=0.1, Cd= | 0.0081772
|  |  |  | @ Cl=0.4, Cd= | 0.0082585
|  |  |  | @ Cl=0.6, Cd= | 0.0094064
alpha (deg) | Cl | Cd | Cm | Cl/Cd
-16.5 | -0.659 | 0.11374 | -0.017 | -5.79
-16 | -0.674 | 0.1072 | -0.017 | -6.284
-15.5 | -0.687 | 0.10114 | -0.018 | -6.792
-15 | -0.697 | 0.09728 | -0.018 | -7.169
-14.5 | -0.707 | 0.09153 | -0.019 | -7.725
-14 | -0.719 | 0.0819 | -0.02 | -8.774
-13.5 | -0.722 | 0.07865 | -0.021 | -9.175
-13 | -0.727 | 0.07124 | -0.022 | -10.201
-12.5 | -0.731 | 0.06286 | -0.024 | -11.632
-12 | -0.763 | 0.03939 | -0.028 | -19.358
-11.5 | -0.841 | 0.01405 | -0.034 | -59.834
-11 | -0.833 | 0.01289 | -0.035 | -64.612
-10.5 | -0.816 | 0.01222 | -0.036 | -66.801
-10 | -0.793 | 0.00939 | -0.037 | -84.495
-9.5 | -0.765 | 0.00905 | -0.037 | -84.544
-9 | -0.734 | 0.01115 | -0.038 | -65.865
-8.5 | -0.697 | 0.01069 | -0.039 | -65.245
-8 | -0.657 | 0.01032 | -0.039 | -63.623
-7.5 | -0.613 | 0.00999 | -0.04 | -61.349
-7 | -0.566 | 0.00976 | -0.041 | -58.037
-6.5 | -0.517 | 0.00942 | -0.041 | -54.85
-6 | -0.465 | 0.00922 | -0.042 | -50.436
-5.5 | -0.411 | 0.00908 | -0.043 | -45.265
-5 | -0.356 | 0.00887 | -0.043 | -40.088
-4.5 | -0.299 | 0.00872 | -0.044 | -34.287
-4 | -0.241 | 0.00856 | -0.044 | -28.165
-3.5 | -0.182 | 0.00845 | -0.045 | -21.559
-3 | -0.123 | 0.00843 | -0.046 | -14.577
-2.5 | -0.063 | 0.00833 | -0.046 | -7.601
-2 | -0.003 | 0.00823 | -0.047 | -0.414
-1.5 | 0.057 | 0.00817 | -0.048 | 6.931
-1 | 0.117 | 0.00818 | -0.048 | 14.279
-0.5 | 0.177 | 0.00821 | -0.049 | 21.554
0 | 0.237 | 0.00727 | -0.05 | 32.63
0.5 | 0.297 | 0.00733 | -0.05 | 40.521
1 | 0.357 | 0.00785 | -0.051 | 45.495
1.5 | 0.417 | 0.00842 | -0.052 | 49.469
2 | 0.476 | 0.00894 | -0.052 | 53.306
2.5 | 0.536 | 0.00913 | -0.053 | 58.662
3 | 0.595 | 0.00939 | -0.053 | 63.346
3.5 | 0.653 | 0.00958 | -0.054 | 68.122
4 | 0.71 | 0.00979 | -0.055 | 72.598
4.5 | 0.767 | 0.01001 | -0.055 | 76.663
5 | 0.823 | 0.0103 | -0.056 | 79.943
5.5 | 0.878 | 0.01058 | -0.057 | 83.027
6 | 0.932 | 0.01095 | -0.057 | 85.159
6.5 | 0.983 | 0.01136 | -0.058 | 86.542
7 | 1.031 | 0.01174 | -0.058 | 87.793
7.5 | 1.077 | 0.01211 | -0.059 | 88.941
8 | 1.117 | 0.00933 | -0.059 | 119.731
8.5 | 1.156 | 0.00945 | -0.06 | 122.386
9 | 1.192 | 0.00971 | -0.061 | 122.794
9.5 | 1.224 | 0.01005 | -0.061 | 121.725
10 | 1.251 | 0.01372 | -0.062 | 91.155
10.5 | 1.274 | 0.01431 | -0.062 | 89.024
11 | 1.292 | 0.01502 | -0.063 | 85.996
11.5 | 1.306 | 0.01565 | -0.063 | 83.42
12 | 1.314 | 0.01645 | -0.063 | 79.922
12.5 | 1.318 | 0.0173 | -0.064 | 76.203
13 | 1.316 | 0.01832 | -0.064 | 71.831
13.5 | 1.307 | 0.01973 | -0.064 | 66.258
14 | 1.293 | 0.02141 | -0.064 | 60.381
14.5 | 1.264 | 0.02486 | -0.064 | 50.836
15 | 1.221 | 0.0317 | -0.062 | 38.504
15.5 | 1.17 | 0.04294 | -0.06 | 27.237
16 | 1.097 | 0.06838 | -0.055 | 16.045
16.5 | 1.047 | 0.09005 | -0.051 | 11.626
17 | 1.016 | 0.10089 | -0.049 | 10.074
17.5 | 0.987 | 0.11107 | -0.048 | 8.889

## 100. Re 8M Mach 0.10 (2)
BIGFOIL.COM POLAR EXPORT
c141d
LOCKHEED C-141 BL610.61 |  |  |  | Cl Max: | 1.9116 | at alpha= | 20 | deg
XFOIL ncrit=9 |  |  |  | L/D Max: | 126.522 | at alpha= | 8.5 | deg
Re: | 8000000 |  |  | Cd Min: | 0.04452 | at alpha= | -20 | deg
Mach: | 0.1 |  |  | Cl=0 at alpha= | -2.0861 | deg
|  |  |  | @ Cl=0.1, Cd= | 0.0051856
|  |  |  | @ Cl=0.4, Cd= | 0.0056412
|  |  |  | @ Cl=0.6, Cd= | 0.0059853
alpha (deg) | Cl | Cd | Cm | Cl/Cd
-20 | -1.5629 | 0.04452 | -0.0803 | -35.1056
-19.5 | -1.5837 | 0.03645 | -0.0837 | -43.4486
-19 | -1.5884 | 0.03125 | -0.084 | -50.8288
-18.5 | -1.5839 | 0.02763 | -0.0823 | -57.3254
-18 | -1.5714 | 0.02508 | -0.0795 | -62.6555
-17.5 | -1.5553 | 0.02307 | -0.0759 | -67.4166
-17 | -1.5385 | 0.02161 | -0.0708 | -71.1939
-16.5 | -1.5061 | 0.0202 | -0.0682 | -74.5594
-16 | -1.4608 | 0.01888 | -0.0678 | -77.3729
-15.5 | -1.4159 | 0.01731 | -0.0673 | -81.7966
-15 | -1.3775 | 0.01586 | -0.0651 | -86.8537
-14.5 | -1.3338 | 0.0148 | -0.0634 | -90.1216
-14 | -1.289 | 0.01389 | -0.0618 | -92.8006
-13.5 | -1.2427 | 0.01309 | -0.0603 | -94.9351
-13 | -1.1937 | 0.01236 | -0.0592 | -96.5777
-12.5 | -1.1436 | 0.01168 | -0.0583 | -97.911
-12 | -1.0931 | 0.01106 | -0.0574 | -98.8336
-11.5 | -1.0416 | 0.0105 | -0.0567 | -99.2
-11 | -0.9888 | 0.00995 | -0.0562 | -99.3769
-10.5 | -0.9358 | 0.00946 | -0.0556 | -98.9218
-10 | -0.8823 | 0.00902 | -0.0552 | -97.816
-9.5 | -0.8277 | 0.0086 | -0.0549 | -96.2442
-9 | -0.7738 | 0.00815 | -0.0545 | -94.9448
-8.5 | -0.7192 | 0.00771 | -0.0543 | -93.2815
-8 | -0.664 | 0.00735 | -0.0541 | -90.3401
-7.5 | -0.6084 | 0.00704 | -0.054 | -86.4205
-7 | -0.5523 | 0.00677 | -0.054 | -81.5805
-6.5 | -0.4967 | 0.00645 | -0.0539 | -77.0078
-6 | -0.4407 | 0.00621 | -0.0538 | -70.9662
-5.5 | -0.3846 | 0.00595 | -0.0538 | -64.6387
-5 | -0.3283 | 0.00569 | -0.0538 | -57.6977
-4.5 | -0.2718 | 0.00549 | -0.0538 | -49.5082
-4 | -0.2149 | 0.00532 | -0.054 | -40.3947
-3.5 | -0.1576 | 0.00516 | -0.0542 | -30.5426
-3 | -0.1007 | 0.00504 | -0.0543 | -19.9802
-2.5 | -0.0452 | 0.00498 | -0.0541 | -9.0763
-2 | 0.0094 | 0.00497 | -0.0538 | 1.8913
-1.5 | 0.0651 | 0.00502 | -0.0536 | 12.9681
-1 | 0.1178 | 0.00527 | -0.0529 | 22.3529
-0.5 | 0.1706 | 0.00539 | -0.0523 | 31.6512
0 | 0.2226 | 0.00555 | -0.0516 | 40.1081
0.5 | 0.2738 | 0.0056 | -0.0508 | 48.8929
1 | 0.3236 | 0.00546 | -0.0499 | 59.2674
1.5 | 0.376 | 0.00557 | -0.0493 | 67.5045
2 | 0.4299 | 0.00573 | -0.0489 | 75.0262
2.5 | 0.4831 | 0.00591 | -0.0484 | 81.7428
3 | 0.5368 | 0.00595 | -0.0479 | 90.2185
3.5 | 0.5902 | 0.00596 | -0.0474 | 99.0268
4 | 0.6444 | 0.0061 | -0.0469 | 105.6393
4.5 | 0.6992 | 0.0063 | -0.0466 | 110.9841
5 | 0.7532 | 0.00651 | -0.0462 | 115.6989
5.5 | 0.806 | 0.00677 | -0.0455 | 119.0547
6 | 0.8581 | 0.00707 | -0.0446 | 121.372
6.5 | 0.909 | 0.0074 | -0.0435 | 122.8378
7 | 0.9624 | 0.00775 | -0.0431 | 124.1806
8.5 | 1.1349 | 0.00897 | -0.0448 | 126.5217
9 | 1.1925 | 0.00946 | -0.0454 | 126.0571
9.5 | 1.2371 | 0.00985 | -0.0431 | 125.5939
10 | 1.2845 | 0.01036 | -0.0415 | 123.9865
10.5 | 1.3332 | 0.01082 | -0.0403 | 123.2163
11 | 1.3815 | 0.01132 | -0.039 | 122.0406
11.5 | 1.4285 | 0.01189 | -0.0375 | 120.143
12 | 1.4738 | 0.01255 | -0.0357 | 117.4343
12.5 | 1.5186 | 0.01319 | -0.0338 | 115.1327
13 | 1.5618 | 0.0138 | -0.0318 | 113.1739
13.5 | 1.6007 | 0.01446 | -0.0288 | 110.6985
14 | 1.6381 | 0.01519 | -0.0258 | 107.8407
14.5 | 1.6741 | 0.01601 | -0.0226 | 104.5659
15 | 1.7082 | 0.01694 | -0.0194 | 100.8383
15.5 | 1.7401 | 0.01801 | -0.0159 | 96.6185
16 | 1.7688 | 0.01927 | -0.0122 | 91.7903
16.5 | 1.7939 | 0.02077 | -0.0083 | 86.3698
17 | 1.8166 | 0.02246 | -0.0044 | 80.8816
17.5 | 1.8408 | 0.0241 | -0.0011 | 76.3817
18 | 1.8621 | 0.02602 | 0.0022 | 71.5642
18.5 | 1.8796 | 0.02828 | 0.0055 | 66.4639
19 | 1.8942 | 0.03092 | 0.0085 | 61.2613
19.5 | 1.9045 | 0.03403 | 0.0112 | 55.9653
20 | 1.9116 | 0.03771 | 0.0134 | 50.6921

## 101. Re 8M Mach 0.25 (1)
BIGFOIL.COM POLAR EXPORT
c141d
LOCKHEED C-141 BL610.61 |  |  |  | Cl Max: | 1.249 | at alpha= | 11 | deg
JavaFoil+Calcfoil stall+Eppler ext transition |  |  |  | L/D Max: | 119.847 | at alpha= | 8.5 | deg
Re: | 8000000 |  |  | Cd Min: | 0.0073 | at alpha= | 0 | deg
Mach: | 0.25 |  |  | Cl=0 at alpha= | -1.9677 | deg
|  |  |  | @ Cl=0.1, Cd= | 0.0082397
|  |  |  | @ Cl=0.4, Cd= | 0.0082462
|  |  |  | @ Cl=0.6, Cd= | 0.0094767
alpha (deg) | Cl | Cd | Cm | Cl/Cd
-15 | -0.453 | 0.10855 | -0.017 | -4.168
-14.5 | -0.493 | 0.10023 | -0.018 | -4.917
-14 | -0.528 | 0.09572 | -0.018 | -5.518
-13.5 | -0.559 | 0.09103 | -0.019 | -6.14
-13 | -0.586 | 0.08521 | -0.019 | -6.871
-12.5 | -0.608 | 0.07868 | -0.02 | -7.722
-12 | -0.624 | 0.07309 | -0.021 | -8.535
-11.5 | -0.639 | 0.06438 | -0.023 | -9.923
-11 | -0.66 | 0.04933 | -0.027 | -13.382
-10.5 | -0.737 | 0.01731 | -0.035 | -42.61
-10 | -0.758 | 0.01274 | -0.037 | -59.469
-9.5 | -0.745 | 0.01184 | -0.038 | -62.935
-9 | -0.723 | 0.00912 | -0.039 | -79.246
-8.5 | -0.694 | 0.00975 | -0.04 | -71.192
-8 | -0.659 | 0.01065 | -0.04 | -61.899
-7.5 | -0.619 | 0.01031 | -0.041 | -60.018
-7 | -0.574 | 0.00996 | -0.042 | -57.656
-6.5 | -0.526 | 0.00969 | -0.042 | -54.296
-6 | -0.475 | 0.00939 | -0.043 | -50.538
-5.5 | -0.421 | 0.00917 | -0.044 | -45.853
-5 | -0.364 | 0.00894 | -0.044 | -40.74
-4.5 | -0.307 | 0.00885 | -0.045 | -34.658
-4 | -0.247 | 0.00866 | -0.046 | -28.567
-3.5 | -0.187 | 0.00856 | -0.046 | -21.855
-3 | -0.126 | 0.00848 | -0.047 | -14.893
-2.5 | -0.065 | 0.00842 | -0.048 | -7.724
-2 | -0.004 | 0.00827 | -0.048 | -0.423
-1.5 | 0.058 | 0.00826 | -0.049 | 7.041
-1 | 0.12 | 0.00823 | -0.05 | 14.575
-0.5 | 0.182 | 0.00827 | -0.05 | 21.98
0 | 0.244 | 0.0073 | -0.051 | 33.392
0.5 | 0.305 | 0.00737 | -0.052 | 41.446
1 | 0.367 | 0.0079 | -0.052 | 46.413
1.5 | 0.428 | 0.00854 | -0.053 | 50.143
2 | 0.489 | 0.00907 | -0.054 | 53.969
2.5 | 0.55 | 0.00928 | -0.054 | 59.274
3 | 0.611 | 0.00952 | -0.055 | 64.111
3.5 | 0.67 | 0.00975 | -0.056 | 68.711
4 | 0.729 | 0.00998 | -0.056 | 73.093
4.5 | 0.787 | 0.0102 | -0.057 | 77.182
5 | 0.844 | 0.01055 | -0.058 | 80.059
5.5 | 0.9 | 0.01083 | -0.058 | 83.119
6 | 0.954 | 0.0113 | -0.059 | 84.465
6.5 | 1.005 | 0.0117 | -0.059 | 85.871
7 | 1.05 | 0.00908 | -0.06 | 115.56
7.5 | 1.093 | 0.00934 | -0.06 | 117.037
8 | 1.132 | 0.0096 | -0.061 | 117.92
8.5 | 1.167 | 0.00973 | -0.062 | 119.847
9 | 1.196 | 0.01327 | -0.062 | 90.137
9.5 | 1.219 | 0.0139 | -0.063 | 87.749
10 | 1.236 | 0.01463 | -0.063 | 84.509
10.5 | 1.246 | 0.0154 | -0.064 | 80.897
11 | 1.249 | 0.01626 | -0.064 | 76.776
11.5 | 1.243 | 0.01727 | -0.065 | 71.989
12 | 1.229 | 0.01834 | -0.065 | 67.025
12.5 | 1.204 | 0.01997 | -0.065 | 60.308
13 | 1.159 | 0.02359 | -0.064 | 49.12
13.5 | 1.068 | 0.03799 | -0.06 | 28.121
14 | 0.958 | 0.07247 | -0.051 | 13.214
14.5 | 0.904 | 0.08601 | -0.048 | 10.507
15 | 0.852 | 0.09729 | -0.045 | 8.755
15.5 | 0.8 | 0.10656 | -0.044 | 7.505
16 | 0.745 | 0.11625 | -0.042 | 6.405

## 102. Re 8M Mach 0.25 (2)
BIGFOIL.COM POLAR EXPORT
c141d
LOCKHEED C-141 BL610.61 |  |  |  | Cl Max: | 1.7973 | at alpha= | 17.5 | deg
XFOIL ncrit=9 |  |  |  | L/D Max: | 124.961 | at alpha= | 8 | deg
Re: | 8000000 |  |  | Cd Min: | 0.21186 | at alpha= | -19 | deg
Mach: | 0.25 |  |  | Cl=0 at alpha= | -2.089 | deg
|  |  |  | @ Cl=0.1, Cd= | 0.0051683
|  |  |  | @ Cl=0.4, Cd= | 0.0056727
|  |  |  | @ Cl=0.6, Cd= | 0.0060462
alpha (deg) | Cl | Cd | Cm | Cl/Cd
-19 | -0.6857 | 0.21186 | 0.0156 | -3.2366
-17.5 | -0.7975 | 0.14891 | -0.0166 | -5.3556
-17 | -0.8449 | 0.13076 | -0.027 | -6.4615
-16.5 | -0.9505 | 0.10423 | -0.0437 | -9.1193
-16 | -1.2069 | 0.05227 | -0.0816 | -23.0897
-15.5 | -1.2655 | 0.03764 | -0.0927 | -33.6211
-15 | -1.2972 | 0.0304 | -0.0921 | -42.6711
-14 | -1.2984 | 0.02126 | -0.0832 | -61.0724
-13.5 | -1.2764 | 0.01797 | -0.0783 | -71.0295
-13 | -1.2383 | 0.01594 | -0.0744 | -77.6851
-12.5 | -1.1908 | 0.01445 | -0.0717 | -82.4083
-12 | -1.1401 | 0.01327 | -0.0693 | -85.9156
-11.5 | -1.0877 | 0.01226 | -0.0671 | -88.7194
-11 | -1.0328 | 0.01136 | -0.0654 | -90.9155
-10.5 | -0.9773 | 0.01056 | -0.0638 | -92.5473
-10 | -0.9212 | 0.00989 | -0.0624 | -93.1446
-9.5 | -0.8638 | 0.00926 | -0.0614 | -93.2829
-9 | -0.8065 | 0.00874 | -0.0603 | -92.2769
-8.5 | -0.7482 | 0.00828 | -0.0596 | -90.3623
-8 | -0.6909 | 0.00772 | -0.0587 | -89.4948
-7.5 | -0.6327 | 0.00731 | -0.0581 | -86.5527
-7 | -0.5741 | 0.00697 | -0.0576 | -82.3673
-6.5 | -0.5152 | 0.00668 | -0.0572 | -77.1257
-6 | -0.457 | 0.00635 | -0.0568 | -71.9685
-5.5 | -0.3985 | 0.0061 | -0.0565 | -65.3279
-5 | -0.3398 | 0.00581 | -0.0563 | -58.4854
-4.5 | -0.2812 | 0.00556 | -0.0562 | -50.5755
-4 | -0.2224 | 0.00538 | -0.0561 | -41.3383
-3.5 | -0.163 | 0.00521 | -0.0562 | -31.286
-3 | -0.1039 | 0.00507 | -0.0563 | -20.4931
-2.5 | -0.0462 | 0.00501 | -0.056 | -9.2216
-2 | 0.01 | 0.00499 | -0.0556 | 2.004
-1.5 | 0.0673 | 0.00503 | -0.0553 | 13.3797
-1 | 0.1217 | 0.00526 | -0.0546 | 23.1369
-0.5 | 0.1758 | 0.00541 | -0.0538 | 32.4954
0 | 0.2291 | 0.00561 | -0.053 | 40.8378
0.5 | 0.2815 | 0.00567 | -0.052 | 49.6473
1 | 0.3323 | 0.00553 | -0.0509 | 60.0904
1.5 | 0.3861 | 0.00563 | -0.0502 | 68.579
2 | 0.4414 | 0.0058 | -0.0497 | 76.1034
2.5 | 0.4961 | 0.00598 | -0.049 | 82.9599
3 | 0.5516 | 0.00602 | -0.0485 | 91.6279
3.5 | 0.607 | 0.00605 | -0.0478 | 100.3306
4 | 0.6629 | 0.0062 | -0.0472 | 106.9194
4.5 | 0.7195 | 0.00642 | -0.0467 | 112.0717
5 | 0.7754 | 0.00666 | -0.046 | 116.4264
5.5 | 0.8298 | 0.00695 | -0.0449 | 119.3957
6 | 0.8839 | 0.00727 | -0.0437 | 121.5818
6.5 | 0.937 | 0.00762 | -0.0423 | 122.9659
7 | 0.993 | 0.008 | -0.0415 | 124.125
7.5 | 1.0515 | 0.00844 | -0.0413 | 124.5853
8 | 1.1134 | 0.00891 | -0.0418 | 124.9607
8.5 | 1.1746 | 0.00943 | -0.0421 | 124.5599
9 | 1.2271 | 0.00991 | -0.0404 | 123.8244
9.5 | 1.2763 | 0.01045 | -0.038 | 122.134
10 | 1.3277 | 0.01096 | -0.036 | 121.1405
10.5 | 1.3783 | 0.01156 | -0.0338 | 119.2301
11 | 1.4272 | 0.01228 | -0.0312 | 116.2215
11.5 | 1.4749 | 0.01303 | -0.0284 | 113.1926
12 | 1.52 | 0.01373 | -0.0251 | 110.7065
12.5 | 1.5619 | 0.01454 | -0.0211 | 107.4209
13 | 1.6024 | 0.01545 | -0.0171 | 103.7152
13.5 | 1.6409 | 0.0165 | -0.0128 | 99.4485
14 | 1.6766 | 0.01771 | -0.0083 | 94.6697
14.5 | 1.7085 | 0.01918 | -0.0035 | 89.0772
15 | 1.7345 | 0.02103 | 0.0017 | 82.4774
15.5 | 1.7528 | 0.02345 | 0.0073 | 74.7463
16 | 1.7722 | 0.02588 | 0.0122 | 68.4776
16.5 | 1.7875 | 0.02876 | 0.0168 | 62.1523
17 | 1.796 | 0.03238 | 0.021 | 55.4663
17.5 | 1.7973 | 0.03687 | 0.0245 | 48.7469
18 | 1.792 | 0.04245 | 0.0267 | 42.2144
18.5 | 1.7792 | 0.04951 | 0.0272 | 35.9362
19 | 1.7523 | 0.05893 | 0.0254 | 29.7353
19.5 | 1.7093 | 0.07149 | 0.0204 | 23.9096
20 | 1.6429 | 0.08863 | 0.0112 | 18.5366

## 103. Re 8M Mach 0.50 (1)
BIGFOIL.COM POLAR EXPORT
c141d
LOCKHEED C-141 BL610.61 |  |  |  | Cl Max: | 1.207 | at alpha= | 20 | deg
JavaFoil+Calcfoil stall+Eppler ext transition |  |  |  | L/D Max: | 110.017 | at alpha= | 6 | deg
Re: | 8000000 |  |  | Cd Min: | 0.00785 | at alpha= | 0.5 | deg
Mach: | 0.5 |  |  | Cl=0 at alpha= | -1.971 | deg
|  |  |  | @ Cl=0.1, Cd= | 0.00843
|  |  |  | @ Cl=0.4, Cd= | 0.0086623
|  |  |  | @ Cl=0.6, Cd= | 0.0098562
alpha (deg) | Cl | Cd | Cm | Cl/Cd
-20 | -0.976 | 0.15152 | -0.017 | -6.444
-19.5 | -0.95 | 0.14731 | -0.017 | -6.451
-19 | -0.925 | 0.15558 | -0.018 | -5.944
-18.5 | -0.899 | 0.14433 | -0.018 | -6.229
-18 | -0.873 | 0.13704 | -0.019 | -6.367
-17.5 | -0.846 | 0.13069 | -0.019 | -6.47
-17 | -0.818 | 0.12681 | -0.019 | -6.45
-16.5 | -0.79 | 0.12293 | -0.019 | -6.424
-16 | -0.763 | 0.11931 | -0.019 | -6.392
-15.5 | -0.736 | 0.11522 | -0.019 | -6.386
-15 | -0.709 | 0.11073 | -0.02 | -6.404
-14.5 | -0.683 | 0.10978 | -0.02 | -6.223
-14 | -0.657 | 0.10341 | -0.021 | -6.35
-13.5 | -0.629 | 0.09824 | -0.021 | -6.405
-13 | -0.601 | 0.09485 | -0.02 | -6.338
-12.5 | -0.573 | 0.09174 | -0.02 | -6.248
-12 | -0.546 | 0.0872 | -0.02 | -6.263
-11.5 | -0.519 | 0.08598 | -0.021 | -6.04
-11 | -0.492 | 0.08105 | -0.021 | -6.076
-10.5 | -0.465 | 0.07983 | -0.021 | -5.83
-10 | -0.438 | 0.07255 | -0.022 | -6.042
-9.5 | -0.412 | 0.06577 | -0.022 | -6.258
-9 | -0.385 | 0.06003 | -0.023 | -6.416
-8.5 | -0.359 | 0.05476 | -0.025 | -6.555
-8 | -0.329 | 0.05889 | -0.022 | -5.594
-7.5 | -0.304 | 0.05087 | -0.025 | -5.972
-7 | -0.399 | 0.04528 | -0.028 | -8.803
-6.5 | -0.52 | 0.00893 | -0.047 | -58.255
-6 | -0.496 | 0.01056 | -0.048 | -47.006
-5.5 | -0.452 | 0.01001 | -0.049 | -45.195
-5 | -0.398 | 0.00961 | -0.05 | -41.428
-4.5 | -0.338 | 0.00934 | -0.05 | -36.215
-4 | -0.274 | 0.00912 | -0.051 | -30.073
-3.5 | -0.208 | 0.00889 | -0.052 | -23.382
-3 | -0.141 | 0.00877 | -0.053 | -16.024
-2.5 | -0.073 | 0.00873 | -0.053 | -8.307
-2 | -0.004 | 0.00854 | -0.054 | -0.458
-1.5 | 0.065 | 0.00843 | -0.055 | 7.707
-1 | 0.134 | 0.00843 | -0.056 | 15.909
-0.5 | 0.203 | 0.00848 | -0.056 | 23.967
0 | 0.272 | 0.00853 | -0.057 | 31.916
0.5 | 0.341 | 0.00785 | -0.058 | 43.447
1 | 0.41 | 0.0088 | -0.059 | 46.565
1.5 | 0.478 | 0.00894 | -0.059 | 53.476
2 | 0.546 | 0.00961 | -0.06 | 56.824
2.5 | 0.614 | 0.00992 | -0.061 | 61.861
3 | 0.681 | 0.0102 | -0.061 | 66.711
3.5 | 0.746 | 0.01057 | -0.062 | 70.551
4 | 0.81 | 0.0109 | -0.063 | 74.274
4.5 | 0.87 | 0.00847 | -0.063 | 102.74
5 | 0.929 | 0.00869 | -0.064 | 106.865
5.5 | 0.983 | 0.00906 | -0.065 | 108.572
6 | 1.033 | 0.00939 | -0.065 | 110.017
6.5 | 1.067 | 0.01303 | -0.066 | 81.954
7 | 1.084 | 0.01372 | -0.067 | 78.981
7.5 | 1.064 | 0.01478 | -0.067 | 72.012
8 | 0.926 | 0.01708 | -0.068 | 54.191
8.5 | 0.574 | 0.06235 | -0.038 | 9.212
9 | 0.606 | 0.05944 | -0.042 | 10.189
9.5 | 0.629 | 0.06705 | -0.039 | 9.386
10 | 0.656 | 0.07246 | -0.04 | 9.056
10.5 | 0.683 | 0.08017 | -0.039 | 8.514
11 | 0.707 | 0.08126 | -0.037 | 8.702
11.5 | 0.735 | 0.08501 | -0.039 | 8.647
12 | 0.764 | 0.08781 | -0.041 | 8.7
12.5 | 0.793 | 0.09188 | -0.043 | 8.626
13 | 0.82 | 0.09909 | -0.044 | 8.272
13.5 | 0.844 | 0.10132 | -0.042 | 8.33
14 | 0.871 | 0.10503 | -0.043 | 8.289
14.5 | 0.897 | 0.10839 | -0.043 | 8.279
15 | 0.926 | 0.11243 | -0.045 | 8.24
15.5 | 0.955 | 0.11593 | -0.047 | 8.239
16 | 0.984 | 0.12052 | -0.048 | 8.162
16.5 | 1.012 | 0.12625 | -0.05 | 8.016
17 | 1.036 | 0.13726 | -0.049 | 7.546
17.5 | 1.06 | 0.13204 | -0.048 | 8.028
18 | 1.086 | 0.13599 | -0.049 | 7.989
18.5 | 1.114 | 0.14053 | -0.05 | 7.929
19 | 1.145 | 0.1432 | -0.052 | 7.994
19.5 | 1.176 | 0.14452 | -0.054 | 8.138
20 | 1.207 | 0.14674 | -0.056 | 8.225

## 104. Re 8M Mach 0.50 (2)
BIGFOIL.COM POLAR EXPORT
c141d
LOCKHEED C-141 BL610.61 |  |  |  | Cl Max: | 1.3346 | at alpha= | 9 | deg
XFOIL ncrit=9 |  |  |  | L/D Max: | 121.406 | at alpha= | 6 | deg
Re: | 8000000 |  |  | Cd Min: | 0.25675 | at alpha= | -20 | deg
Mach: | 0.5 |  |  | Cl=0 at alpha= | -2.0983 | deg
|  |  |  | @ Cl=0.1, Cd= | 0.0051719
|  |  |  | @ Cl=0.4, Cd= | 0.0059221
|  |  |  | @ Cl=0.6, Cd= | 0.0063495
alpha (deg) | Cl | Cd | Cm | Cl/Cd
-20 | -0.7434 | 0.25675 | 0.0308 | -2.8954
-19.5 | -0.7223 | 0.24837 | 0.0256 | -2.9082
-19 | -0.7014 | 0.24013 | 0.0206 | -2.9209
-18.5 | -0.6811 | 0.23157 | 0.0156 | -2.9412
-18 | -0.6618 | 0.22245 | 0.0107 | -2.9751
-17.5 | -0.6434 | 0.21368 | 0.0058 | -3.011
-17 | -0.6243 | 0.20562 | 0.0012 | -3.0362
-16.5 | -0.6055 | 0.19759 | -0.0032 | -3.0644
-16 | -0.5869 | 0.18957 | -0.0075 | -3.096
-15.5 | -0.5693 | 0.18149 | -0.0117 | -3.1368
-15 | -0.5533 | 0.17319 | -0.0159 | -3.1948
-14.5 | -0.5409 | 0.16418 | -0.0201 | -3.2946
-14 | -0.5296 | 0.1552 | -0.0242 | -3.4124
-13.5 | -0.5206 | 0.14624 | -0.0281 | -3.5599
-13 | -0.5216 | 0.13564 | -0.0327 | -3.8455
-12.5 | -0.5181 | 0.12645 | -0.0367 | -4.0973
-12 | -0.5176 | 0.11592 | -0.0424 | -4.4651
-11.5 | -0.5276 | 0.10398 | -0.0493 | -5.0741
-11 | -0.5426 | 0.09171 | -0.0572 | -5.9165
-10.5 | -0.5581 | 0.0801 | -0.065 | -6.9675
-10 | -0.5776 | 0.06894 | -0.0723 | -8.3783
-9.5 | -0.5986 | 0.05663 | -0.0825 | -10.5704
-9 | -0.6178 | 0.04446 | -0.0952 | -13.8956
-8.5 | -0.6489 | 0.03612 | -0.0951 | -17.9651
-8 | -0.668 | 0.02681 | -0.0926 | -24.9161
-7.5 | -0.6832 | 0.01684 | -0.0872 | -40.5701
-7 | -0.6616 | 0.01036 | -0.0806 | -63.861
-6 | -0.5334 | 0.00734 | -0.0729 | -72.6703
-5.5 | -0.4632 | 0.00681 | -0.0707 | -68.0176
-5 | -0.3938 | 0.00636 | -0.069 | -61.9182
-4.5 | -0.3242 | 0.00603 | -0.0676 | -53.7645
-4 | -0.2556 | 0.00569 | -0.0666 | -44.9209
-3.5 | -0.1874 | 0.00545 | -0.0658 | -34.3853
-3 | -0.1189 | 0.00526 | -0.0653 | -22.6046
-2.5 | -0.0515 | 0.00513 | -0.0648 | -10.039
-2 | 0.0126 | 0.00509 | -0.0638 | 2.4754
-1.5 | 0.0766 | 0.0051 | -0.0629 | 15.0196
-1 | 0.1384 | 0.00529 | -0.0618 | 26.1626
-0.5 | 0.1989 | 0.00555 | -0.0604 | 35.8378
0 | 0.2565 | 0.00581 | -0.0587 | 44.148
0.5 | 0.3134 | 0.00599 | -0.0569 | 52.3205
1 | 0.3681 | 0.00589 | -0.0548 | 62.4958
1.5 | 0.4277 | 0.00595 | -0.0534 | 71.8824
2 | 0.4883 | 0.00619 | -0.052 | 78.8853
2.5 | 0.5508 | 0.00628 | -0.0509 | 87.707
3 | 0.6145 | 0.00637 | -0.0497 | 96.4678
3.5 | 0.6784 | 0.00649 | -0.0484 | 104.53
4 | 0.7423 | 0.00667 | -0.0467 | 111.2894
4.5 | 0.8067 | 0.00696 | -0.0449 | 115.9052
5 | 0.8702 | 0.0073 | -0.0426 | 119.2055
5.5 | 0.9315 | 0.00773 | -0.0396 | 120.5045
6 | 0.9931 | 0.00818 | -0.0362 | 121.4059
6.5 | 1.0575 | 0.00873 | -0.0331 | 121.134
7 | 1.1292 | 0.00935 | -0.0309 | 120.7701
7.5 | 1.2036 | 0.01009 | -0.0286 | 119.2864
8 | 1.258 | 0.0109 | -0.022 | 115.4128
8.5 | 1.3062 | 0.01225 | -0.014 | 106.6286
9 | 1.3346 | 0.015 | -0.0037 | 88.9733
9.5 | 1.3307 | 0.01975 | 0.0083 | 67.3772
10 | 1.3029 | 0.02587 | 0.0193 | 50.3634
10.5 | 1.2583 | 0.03352 | 0.0272 | 37.5388
11 | 1.2137 | 0.04261 | 0.0298 | 28.4839
11.5 | 1.1729 | 0.05354 | 0.0268 | 21.907
12 | 1.1389 | 0.06657 | 0.0189 | 17.1083
12.5 | 1.1111 | 0.08122 | 0.0094 | 13.6801
13 | 1.0823 | 0.0948 | 0.0026 | 11.4167
13.5 | 1.0555 | 0.10767 | -0.0046 | 9.8031
14 | 1.0316 | 0.12041 | -0.0119 | 8.5674

## 105. Re 10M Mach 0.00 (1)
BIGFOIL.COM POLAR EXPORT
c141d
LOCKHEED C-141 BL610.61 |  |  |  | Cl Max: | 1.334 | at alpha= | 13 | deg
JavaFoil+Calcfoil stall+Eppler ext transition |  |  |  | L/D Max: | 125.546 | at alpha= | 9.5 | deg
Re: | 10000000 |  |  | Cd Min: | 0.0078 | at alpha= | 0.5 | deg
Mach: | 0 |  |  | Cl=0 at alpha= | -1.9746 | deg
|  |  |  | @ Cl=0.1, Cd= | 0.008148
|  |  |  | @ Cl=0.4, Cd= | 0.0083775
|  |  |  | @ Cl=0.6, Cd= | 0.009169
alpha (deg) | Cl | Cd | Cm | Cl/Cd
-16.5 | -0.696 | 0.11126 | -0.017 | -6.255
-16 | -0.708 | 0.10382 | -0.018 | -6.821
-15.5 | -0.72 | 0.09639 | -0.019 | -7.473
-15 | -0.727 | 0.09331 | -0.019 | -7.789
-14.5 | -0.735 | 0.08667 | -0.02 | -8.477
-14 | -0.746 | 0.07549 | -0.022 | -9.881
-13.5 | -0.746 | 0.07286 | -0.022 | -10.232
-13 | -0.755 | 0.06151 | -0.024 | -12.269
-12.5 | -0.787 | 0.03827 | -0.028 | -20.572
-12 | -0.847 | 0.01625 | -0.033 | -52.126
-11.5 | -0.857 | 0.01292 | -0.034 | -66.331
-11 | -0.842 | 0.01223 | -0.035 | -68.905
-10.5 | -0.822 | 0.01167 | -0.036 | -70.462
-10 | -0.797 | 0.00906 | -0.036 | -87.951
-9.5 | -0.768 | 0.00974 | -0.037 | -78.852
-9 | -0.735 | 0.01073 | -0.038 | -68.493
-8.5 | -0.697 | 0.0104 | -0.038 | -67.001
-8 | -0.656 | 0.01007 | -0.039 | -65.111
-7.5 | -0.612 | 0.00976 | -0.04 | -62.654
-7 | -0.565 | 0.00955 | -0.04 | -59.142
-6.5 | -0.515 | 0.0093 | -0.041 | -55.388
-6 | -0.463 | 0.00901 | -0.042 | -51.41
-5.5 | -0.409 | 0.00891 | -0.042 | -45.931
-5 | -0.354 | 0.00873 | -0.043 | -40.585
-4.5 | -0.298 | 0.00855 | -0.044 | -34.822
-4 | -0.24 | 0.00847 | -0.044 | -28.306
-3.5 | -0.181 | 0.00842 | -0.045 | -21.521
-3 | -0.122 | 0.00834 | -0.046 | -14.658
-2.5 | -0.063 | 0.00828 | -0.046 | -7.606
-2 | -0.003 | 0.0082 | -0.047 | -0.414
-1.5 | 0.056 | 0.00817 | -0.048 | 6.896
-1 | 0.116 | 0.00814 | -0.048 | 14.277
-0.5 | 0.176 | 0.00818 | -0.049 | 21.529
0 | 0.236 | 0.00844 | -0.049 | 27.971
0.5 | 0.296 | 0.0078 | -0.05 | 37.92
1 | 0.355 | 0.00831 | -0.051 | 42.74
1.5 | 0.415 | 0.0084 | -0.051 | 49.373
2 | 0.474 | 0.00892 | -0.052 | 53.136
2.5 | 0.533 | 0.00905 | -0.053 | 58.905
3 | 0.592 | 0.00914 | -0.053 | 64.721
3.5 | 0.65 | 0.00935 | -0.054 | 69.466
4 | 0.707 | 0.00955 | -0.054 | 74.003
4.5 | 0.764 | 0.00979 | -0.055 | 78.03
5 | 0.82 | 0.0101 | -0.056 | 81.15
5.5 | 0.874 | 0.01028 | -0.056 | 85.02
6 | 0.928 | 0.01065 | -0.057 | 87.123
6.5 | 0.979 | 0.01105 | -0.058 | 88.589
7 | 1.027 | 0.01136 | -0.058 | 90.403
7.5 | 1.073 | 0.01171 | -0.059 | 91.634
8 | 1.116 | 0.01213 | -0.059 | 92.067
8.5 | 1.154 | 0.00936 | -0.06 | 123.308
9 | 1.191 | 0.00958 | -0.06 | 124.276
9.5 | 1.223 | 0.00974 | -0.061 | 125.546
10 | 1.252 | 0.01007 | -0.061 | 124.402
10.5 | 1.277 | 0.01374 | -0.062 | 92.965
11 | 1.297 | 0.01437 | -0.062 | 90.286
11.5 | 1.313 | 0.01503 | -0.063 | 87.345
12 | 1.325 | 0.01565 | -0.063 | 84.654
12.5 | 1.332 | 0.0164 | -0.064 | 81.213
13 | 1.334 | 0.01729 | -0.064 | 77.19
13.5 | 1.331 | 0.01842 | -0.064 | 72.253
14 | 1.322 | 0.01976 | -0.065 | 66.898
14.5 | 1.307 | 0.02141 | -0.065 | 61.05
15 | 1.281 | 0.02464 | -0.064 | 51.97
15.5 | 1.25 | 0.02885 | -0.063 | 43.334
16 | 1.195 | 0.04107 | -0.061 | 29.093
16.5 | 1.126 | 0.06505 | -0.056 | 17.303
17 | 1.091 | 0.0771 | -0.055 | 14.149
17.5 | 1.048 | 0.09626 | -0.051 | 10.89
18 | 1.02 | 0.10681 | -0.05 | 9.549

## 106. Re 10M Mach 0.00 (2)
BIGFOIL.COM POLAR EXPORT
c141d
LOCKHEED C-141 BL610.61 |  |  |  | Cl Max: | 1.9585 | at alpha= | 20 | deg
XFOIL ncrit=9 |  |  |  | L/D Max: | 131.839 | at alpha= | 9 | deg
Re: | 10000000 |  |  | Cd Min: | 0.03129 | at alpha= | 20 | deg
Mach: | 0 |  |  | Cl=0 at alpha= | -2.0671 | deg
|  |  |  | @ Cl=0.1, Cd= | 0.0052761
|  |  |  | @ Cl=0.4, Cd= | 0.0056678
|  |  |  | @ Cl=0.6, Cd= | 0.0058948
alpha (deg) | Cl | Cd | Cm | Cl/Cd
-20 | -1.6947 | 0.02807 | -0.0799 | -60.3741
-19.5 | -1.6824 | 0.02543 | -0.0779 | -66.1581
-19 | -1.666 | 0.02337 | -0.0752 | -71.288
-18.5 | -1.6462 | 0.02172 | -0.0719 | -75.7919
-18 | -1.6237 | 0.02044 | -0.0681 | -79.4374
-17.5 | -1.5987 | 0.01934 | -0.0642 | -82.6629
-17 | -1.5545 | 0.01826 | -0.0638 | -85.1314
-16.5 | -1.5079 | 0.01722 | -0.0636 | -87.5668
-16 | -1.463 | 0.01631 | -0.0629 | -89.6996
-15.5 | -1.4205 | 0.0155 | -0.0614 | -91.6452
-15 | -1.3782 | 0.01448 | -0.0598 | -95.1796
-14.5 | -1.3347 | 0.01355 | -0.0583 | -98.5018
-14 | -1.2888 | 0.01277 | -0.0571 | -100.924
-13.5 | -1.2405 | 0.01204 | -0.0564 | -103.0316
-13 | -1.1914 | 0.01138 | -0.0556 | -104.6924
-12.5 | -1.1418 | 0.0108 | -0.0549 | -105.7222
-12 | -1.0907 | 0.01025 | -0.0544 | -106.4098
-11.5 | -1.0387 | 0.00973 | -0.054 | -106.7523
-11 | -0.9865 | 0.00926 | -0.0536 | -106.5335
-10.5 | -0.9335 | 0.00883 | -0.0533 | -105.7191
-10 | -0.8797 | 0.00843 | -0.0532 | -104.3535
-9.5 | -0.8259 | 0.00808 | -0.053 | -102.2153
-9 | -0.7712 | 0.00774 | -0.053 | -99.6382
-8.5 | -0.7169 | 0.00735 | -0.0528 | -97.5374
-8 | -0.6621 | 0.00701 | -0.0528 | -94.4508
-7.5 | -0.6069 | 0.00671 | -0.0528 | -90.4471
-7 | -0.5512 | 0.00646 | -0.0528 | -85.3251
-6.5 | -0.4958 | 0.00621 | -0.0528 | -79.839
-6 | -0.4401 | 0.00598 | -0.0528 | -73.5953
-5.5 | -0.3841 | 0.00573 | -0.0529 | -67.0332
-5 | -0.3281 | 0.0055 | -0.053 | -59.6545
-4.5 | -0.2718 | 0.00531 | -0.0531 | -51.1864
-4 | -0.2149 | 0.00513 | -0.0533 | -41.8908
-3.5 | -0.1582 | 0.00499 | -0.0535 | -31.7034
-3 | -0.1023 | 0.00493 | -0.0535 | -20.7505
-2.5 | -0.0477 | 0.00496 | -0.0532 | -9.6169
-2 | 0.0074 | 0.00494 | -0.0531 | 1.498
-1.5 | 0.0615 | 0.00507 | -0.0527 | 12.1302
-1 | 0.1138 | 0.00535 | -0.0521 | 21.271
-0.5 | 0.1671 | 0.00556 | -0.0516 | 30.054
0 | 0.2195 | 0.0057 | -0.0511 | 38.5088
1 | 0.3234 | 0.00562 | -0.0499 | 57.5445
1.5 | 0.3762 | 0.00561 | -0.0494 | 67.0588
2 | 0.4297 | 0.00574 | -0.0491 | 74.8606
2.5 | 0.4831 | 0.00587 | -0.0487 | 82.2998
3 | 0.5376 | 0.00589 | -0.0485 | 91.2733
3.5 | 0.5915 | 0.00589 | -0.0482 | 100.4244
4 | 0.6448 | 0.00592 | -0.0477 | 108.9189
4.5 | 0.6993 | 0.00611 | -0.0475 | 114.4517
5 | 0.7535 | 0.00632 | -0.0472 | 119.2247
5.5 | 0.807 | 0.00656 | -0.0468 | 123.0183
6 | 0.8594 | 0.00683 | -0.0461 | 125.8272
6.5 | 0.9114 | 0.00712 | -0.0454 | 128.0056
7 | 0.9621 | 0.00744 | -0.0444 | 129.3145
7.5 | 1.0142 | 0.00778 | -0.0439 | 130.3599
8 | 1.0674 | 0.00815 | -0.0436 | 130.9693
8.5 | 1.1254 | 0.00854 | -0.0444 | 131.7799
9 | 1.1826 | 0.00897 | -0.0452 | 131.8395
9.5 | 1.2365 | 0.00941 | -0.0452 | 131.4028
10 | 1.2828 | 0.00984 | -0.0436 | 130.3659
10.5 | 1.3315 | 0.01025 | -0.0425 | 129.9024
11 | 1.3796 | 0.01073 | -0.0414 | 128.5741
11.5 | 1.4266 | 0.01128 | -0.0401 | 126.4716
12 | 1.4728 | 0.01185 | -0.0388 | 124.2869
12.5 | 1.5189 | 0.01236 | -0.0374 | 122.8883
13 | 1.5638 | 0.01292 | -0.0359 | 121.0372
13.5 | 1.6066 | 0.01352 | -0.034 | 118.8314
14 | 1.6447 | 0.01416 | -0.0312 | 116.1511
14.5 | 1.6806 | 0.01488 | -0.0282 | 112.9435
15 | 1.7151 | 0.01571 | -0.0251 | 109.1725
15.5 | 1.7477 | 0.01663 | -0.0219 | 105.0932
16 | 1.7778 | 0.01771 | -0.0185 | 100.384
16.5 | 1.807 | 0.01884 | -0.0151 | 95.913
17 | 1.8361 | 0.01998 | -0.012 | 91.8969
17.5 | 1.8628 | 0.02127 | -0.0087 | 87.5787
18 | 1.8874 | 0.02274 | -0.0055 | 82.9991
18.5 | 1.9092 | 0.02445 | -0.0023 | 78.0859
19 | 1.9287 | 0.0264 | 0.0007 | 73.0568
19.5 | 1.945 | 0.02868 | 0.0037 | 67.8173
20 | 1.9585 | 0.03129 | 0.0064 | 62.5919

## 107. Re 10M Mach 0.10 (1)
BIGFOIL.COM POLAR EXPORT
c141d
LOCKHEED C-141 BL610.61 |  |  |  | Cl Max: | 1.32 | at alpha= | 12.5 | deg
JavaFoil+Calcfoil stall+Eppler ext transition |  |  |  | L/D Max: | 124.608 | at alpha= | 9.5 | deg
Re: | 10000000 |  |  | Cd Min: | 0.00783 | at alpha= | 0.5 | deg
Mach: | 0.1 |  |  | Cl=0 at alpha= | -1.975 | deg
|  |  |  | @ Cl=0.1, Cd= | 0.0081413
|  |  |  | @ Cl=0.4, Cd= | 0.0084032
|  |  |  | @ Cl=0.6, Cd= | 0.0092364
alpha (deg) | Cl | Cd | Cm | Cl/Cd
-16.5 | -0.659 | 0.11181 | -0.017 | -5.897
-16 | -0.674 | 0.10578 | -0.018 | -6.373
-15.5 | -0.687 | 0.09997 | -0.018 | -6.877
-15 | -0.698 | 0.09592 | -0.018 | -7.28
-14.5 | -0.708 | 0.08978 | -0.019 | -7.889
-14 | -0.721 | 0.07948 | -0.021 | -9.071
-13.5 | -0.725 | 0.07561 | -0.021 | -9.587
-13 | -0.73 | 0.06862 | -0.023 | -10.636
-12.5 | -0.743 | 0.05518 | -0.025 | -13.462
-12 | -0.811 | 0.02148 | -0.032 | -37.764
-11.5 | -0.846 | 0.01326 | -0.034 | -63.781
-11 | -0.835 | 0.01239 | -0.035 | -67.369
-10.5 | -0.817 | 0.0118 | -0.036 | -69.221
-10 | -0.794 | 0.00915 | -0.037 | -86.736
-9.5 | -0.766 | 0.00887 | -0.037 | -86.343
-9 | -0.734 | 0.01083 | -0.038 | -67.809
-8.5 | -0.697 | 0.01041 | -0.039 | -66.99
-8 | -0.657 | 0.0101 | -0.039 | -65.01
-7.5 | -0.613 | 0.00984 | -0.04 | -62.29
-7 | -0.566 | 0.00955 | -0.041 | -59.312
-6.5 | -0.517 | 0.00931 | -0.041 | -55.528
-6 | -0.465 | 0.00909 | -0.042 | -51.13
-5.5 | -0.411 | 0.00891 | -0.043 | -46.145
-5 | -0.356 | 0.00873 | -0.043 | -40.767
-4.5 | -0.299 | 0.00863 | -0.044 | -34.661
-4 | -0.241 | 0.00852 | -0.044 | -28.294
-3.5 | -0.182 | 0.00842 | -0.045 | -21.65
-3 | -0.123 | 0.00834 | -0.046 | -14.744
-2.5 | -0.063 | 0.00827 | -0.046 | -7.651
-2 | -0.003 | 0.00819 | -0.047 | -0.416
-1.5 | 0.057 | 0.00817 | -0.048 | 6.936
-1 | 0.117 | 0.00813 | -0.048 | 14.363
-0.5 | 0.177 | 0.0082 | -0.049 | 21.579
0 | 0.237 | 0.00843 | -0.05 | 28.126
0.5 | 0.297 | 0.00783 | -0.05 | 37.967
1 | 0.357 | 0.00831 | -0.051 | 42.956
1.5 | 0.417 | 0.00844 | -0.052 | 49.358
2 | 0.476 | 0.00892 | -0.052 | 53.387
2.5 | 0.536 | 0.00905 | -0.053 | 59.164
3 | 0.595 | 0.00922 | -0.053 | 64.502
3.5 | 0.653 | 0.00941 | -0.054 | 69.344
4 | 0.71 | 0.00961 | -0.055 | 73.89
4.5 | 0.767 | 0.00986 | -0.055 | 77.843
5 | 0.823 | 0.01012 | -0.056 | 81.386
5.5 | 0.878 | 0.01038 | -0.057 | 84.642
6 | 0.932 | 0.01073 | -0.057 | 86.903
6.5 | 0.983 | 0.01104 | -0.058 | 89.04
7 | 1.031 | 0.01143 | -0.058 | 90.243
7.5 | 1.077 | 0.01184 | -0.059 | 90.979
8 | 1.12 | 0.01219 | -0.06 | 91.839
8.5 | 1.157 | 0.00942 | -0.06 | 122.811
9 | 1.192 | 0.00963 | -0.061 | 123.809
9.5 | 1.224 | 0.00982 | -0.061 | 124.608
10 | 1.252 | 0.01015 | -0.062 | 123.254
10.5 | 1.275 | 0.01388 | -0.062 | 91.844
11 | 1.293 | 0.01457 | -0.063 | 88.736
11.5 | 1.307 | 0.01519 | -0.063 | 86.004
12 | 1.315 | 0.01591 | -0.064 | 82.702
12.5 | 1.32 | 0.01669 | -0.064 | 79.045
13 | 1.318 | 0.0177 | -0.064 | 74.47
13.5 | 1.31 | 0.01903 | -0.064 | 68.829
14 | 1.297 | 0.02037 | -0.065 | 63.677
14.5 | 1.271 | 0.02317 | -0.064 | 54.876
15 | 1.238 | 0.02743 | -0.064 | 45.135
15.5 | 1.193 | 0.03525 | -0.062 | 33.836
16 | 1.123 | 0.05529 | -0.058 | 20.317
16.5 | 1.061 | 0.08062 | -0.053 | 13.155
17 | 1.023 | 0.09542 | -0.05 | 10.72
17.5 | 0.993 | 0.10573 | -0.049 | 9.387

## 108. Re 10M Mach 0.10 (2)
BIGFOIL.COM POLAR EXPORT
c141d
LOCKHEED C-141 BL610.61 |  |  |  | Cl Max: | 1.9525 | at alpha= | 20 | deg
XFOIL ncrit=9 |  |  |  | L/D Max: | 131.681 | at alpha= | 9 | deg
Re: | 10000000 |  |  | Cd Min: | 0.03415 | at alpha= | 20 | deg
Mach: | 0.1 |  |  | Cl=0 at alpha= | -2.0669 | deg
|  |  |  | @ Cl=0.1, Cd= | 0.0052705
|  |  |  | @ Cl=0.4, Cd= | 0.0056833
|  |  |  | @ Cl=0.6, Cd= | 0.005904
alpha (deg) | Cl | Cd | Cm | Cl/Cd
-20 | -1.6617 | 0.03365 | -0.0847 | -49.3819
-19.5 | -1.6605 | 0.02933 | -0.0842 | -56.6144
-19 | -1.6522 | 0.02618 | -0.0821 | -63.1092
-18.5 | -1.6382 | 0.02383 | -0.0791 | -68.7453
-18 | -1.6192 | 0.02204 | -0.0755 | -73.4664
-17.5 | -1.5998 | 0.0206 | -0.0709 | -77.6602
-17 | -1.5662 | 0.01937 | -0.0682 | -80.857
-16 | -1.474 | 0.01707 | -0.067 | -86.3503
-15.5 | -1.4322 | 0.01616 | -0.065 | -88.6262
-15 | -1.3873 | 0.01533 | -0.0635 | -90.4958
-14.5 | -1.3441 | 0.0143 | -0.0617 | -93.993
-14 | -1.2995 | 0.01331 | -0.06 | -97.6334
-13.5 | -1.2512 | 0.01247 | -0.0589 | -100.3368
-13 | -1.2018 | 0.01173 | -0.0579 | -102.4552
-12.5 | -1.1518 | 0.01108 | -0.0569 | -103.9531
-12 | -1.1002 | 0.01048 | -0.0562 | -104.9809
-11.5 | -1.0476 | 0.00992 | -0.0556 | -105.6048
-11 | -0.9948 | 0.00942 | -0.0551 | -105.6051
-10.5 | -0.9413 | 0.00896 | -0.0546 | -105.0558
-10 | -0.8869 | 0.00854 | -0.0544 | -103.8525
-9.5 | -0.8326 | 0.00816 | -0.054 | -102.0343
-9 | -0.7772 | 0.0078 | -0.0539 | -99.641
-8.5 | -0.7222 | 0.00743 | -0.0537 | -97.2005
-8 | -0.6669 | 0.00707 | -0.0536 | -94.3281
-7.5 | -0.6112 | 0.00675 | -0.0535 | -90.5481
-7 | -0.5551 | 0.00649 | -0.0534 | -85.5316
-6.5 | -0.4991 | 0.00625 | -0.0534 | -79.856
-6 | -0.4431 | 0.006 | -0.0533 | -73.85
-5.5 | -0.3866 | 0.00576 | -0.0534 | -67.1181
-5 | -0.3301 | 0.00552 | -0.0534 | -59.8007
-4.5 | -0.2736 | 0.00532 | -0.0535 | -51.4286
-4 | -0.2163 | 0.00514 | -0.0537 | -42.0817
-3.5 | -0.1592 | 0.005 | -0.0539 | -31.84
-3 | -0.1029 | 0.00493 | -0.0538 | -20.8722
-2.5 | -0.0479 | 0.00496 | -0.0536 | -9.6573
-2 | 0.0074 | 0.00494 | -0.0534 | 1.498
-1.5 | 0.0619 | 0.00506 | -0.053 | 12.2332
-1 | 0.1144 | 0.00535 | -0.0524 | 21.3832
-0.5 | 0.168 | 0.00557 | -0.0519 | 30.1616
0 | 0.2207 | 0.0057 | -0.0513 | 38.7193
0.5 | 0.2732 | 0.0058 | -0.0507 | 47.1034
1 | 0.325 | 0.00564 | -0.0501 | 57.6241
1.5 | 0.378 | 0.00563 | -0.0496 | 67.1403
2 | 0.4317 | 0.00576 | -0.0492 | 74.9479
2.5 | 0.4856 | 0.00588 | -0.0488 | 82.585
3 | 0.5403 | 0.0059 | -0.0486 | 91.5763
3.5 | 0.5946 | 0.0059 | -0.0483 | 100.7797
4 | 0.6483 | 0.00594 | -0.0478 | 109.1414
4.5 | 0.7031 | 0.00613 | -0.0475 | 114.6982
5 | 0.7576 | 0.00634 | -0.0472 | 119.4953
5.5 | 0.8115 | 0.00659 | -0.0467 | 123.1411
6 | 0.8642 | 0.00685 | -0.046 | 126.1606
6.5 | 0.9166 | 0.00715 | -0.0452 | 128.1958
7 | 0.9677 | 0.00748 | -0.0442 | 129.3717
7.5 | 1.0203 | 0.00782 | -0.0436 | 130.4731
8 | 1.0741 | 0.00821 | -0.0432 | 130.8283
8.5 | 1.1325 | 0.00863 | -0.044 | 131.2283
9 | 1.1904 | 0.00904 | -0.0447 | 131.6814
9.5 | 1.2433 | 0.00951 | -0.0443 | 130.7361
10 | 1.291 | 0.00993 | -0.0427 | 130.0101
10.5 | 1.3401 | 0.01037 | -0.0415 | 129.2285
11 | 1.3883 | 0.01088 | -0.0402 | 127.6011
11.5 | 1.4355 | 0.01147 | -0.0387 | 125.1526
12 | 1.4827 | 0.01201 | -0.0373 | 123.4555
12.5 | 1.5291 | 0.01256 | -0.0357 | 121.7436
13 | 1.5739 | 0.01315 | -0.0339 | 119.6882
13.5 | 1.6153 | 0.01378 | -0.0314 | 117.2206
14 | 1.6527 | 0.01449 | -0.0282 | 114.058
14.5 | 1.6886 | 0.0153 | -0.025 | 110.366
15 | 1.7225 | 0.01622 | -0.0216 | 106.1961
15.5 | 1.754 | 0.01728 | -0.018 | 101.5046
16 | 1.7843 | 0.01842 | -0.0144 | 96.8675
16.5 | 1.8144 | 0.01956 | -0.011 | 92.7607
17 | 1.8427 | 0.02084 | -0.0076 | 88.4213
17.5 | 1.8688 | 0.02231 | -0.0042 | 83.7651
18 | 1.892 | 0.02399 | -0.0007 | 78.8662
18.5 | 1.912 | 0.02599 | 0.0027 | 73.5668
19 | 1.9294 | 0.02827 | 0.0059 | 68.249
19.5 | 1.9426 | 0.03099 | 0.0089 | 62.6847
20 | 1.9525 | 0.03415 | 0.0116 | 57.1742

## 109. Re 10M Mach 0.25 (1)
BIGFOIL.COM POLAR EXPORT
c141d
LOCKHEED C-141 BL610.61 |  |  |  | Cl Max: | 1.249 | at alpha= | 11 | deg
JavaFoil+Calcfoil stall+Eppler ext transition |  |  |  | L/D Max: | 120.393 | at alpha= | 9 | deg
Re: | 10000000 |  |  | Cd Min: | 0.00787 | at alpha= | 0.5 | deg
Mach: | 0.25 |  |  | Cl=0 at alpha= | -1.9677 | deg
|  |  |  | @ Cl=0.1, Cd= | 0.00822
|  |  |  | @ Cl=0.4, Cd= | 0.0084595
|  |  |  | @ Cl=0.6, Cd= | 0.0092738
alpha (deg) | Cl | Cd | Cm | Cl/Cd
-15 | -0.453 | 0.10565 | -0.018 | -4.289
-14.5 | -0.493 | 0.09869 | -0.018 | -4.999
-14 | -0.529 | 0.09401 | -0.019 | -5.624
-13.5 | -0.559 | 0.08945 | -0.019 | -6.255
-13 | -0.586 | 0.08358 | -0.02 | -7.016
-12.5 | -0.608 | 0.07757 | -0.021 | -7.84
-12 | -0.625 | 0.07182 | -0.021 | -8.697
-11.5 | -0.642 | 0.0616 | -0.024 | -10.423
-11 | -0.708 | 0.02681 | -0.032 | -26.405
-10.5 | -0.758 | 0.0139 | -0.036 | -54.538
-10 | -0.76 | 0.01225 | -0.037 | -62.066
-9.5 | -0.746 | 0.01152 | -0.038 | -64.715
-9 | -0.723 | 0.00892 | -0.039 | -81.028
-8.5 | -0.694 | 0.01093 | -0.04 | -63.55
-8 | -0.659 | 0.01049 | -0.04 | -62.828
-7.5 | -0.619 | 0.01006 | -0.041 | -61.499
-7 | -0.574 | 0.00981 | -0.042 | -58.513
-6.5 | -0.526 | 0.00949 | -0.042 | -55.421
-6 | -0.475 | 0.00925 | -0.043 | -51.317
-5.5 | -0.421 | 0.00905 | -0.044 | -46.468
-5 | -0.364 | 0.00885 | -0.044 | -41.181
-4.5 | -0.307 | 0.00868 | -0.045 | -35.328
-4 | -0.247 | 0.00857 | -0.046 | -28.874
-3.5 | -0.187 | 0.00848 | -0.046 | -22.046
-3 | -0.126 | 0.00842 | -0.047 | -14.984
-2.5 | -0.065 | 0.00833 | -0.048 | -7.805
-2 | -0.004 | 0.00822 | -0.048 | -0.426
-1.5 | 0.058 | 0.00822 | -0.049 | 7.082
-1 | 0.12 | 0.00822 | -0.05 | 14.597
-0.5 | 0.182 | 0.00824 | -0.05 | 22.069
0 | 0.244 | 0.0085 | -0.051 | 28.659
0.5 | 0.305 | 0.00787 | -0.052 | 38.796
1 | 0.367 | 0.0084 | -0.052 | 43.665
1.5 | 0.428 | 0.00851 | -0.053 | 50.341
2 | 0.489 | 0.00905 | -0.054 | 54.093
2.5 | 0.55 | 0.0092 | -0.054 | 59.797
3 | 0.611 | 0.00929 | -0.055 | 65.717
3.5 | 0.67 | 0.00952 | -0.056 | 70.388
4 | 0.729 | 0.00974 | -0.056 | 74.872
4.5 | 0.787 | 0.01004 | -0.057 | 78.374
5 | 0.844 | 0.01035 | -0.058 | 81.587
5.5 | 0.9 | 0.01061 | -0.058 | 84.831
6 | 0.954 | 0.01103 | -0.059 | 86.487
6.5 | 1.005 | 0.01144 | -0.059 | 87.778
7 | 1.052 | 0.01181 | -0.06 | 89.069
7.5 | 1.093 | 0.00915 | -0.06 | 119.52
8 | 1.132 | 0.00944 | -0.061 | 119.968
8.5 | 1.167 | 0.0097 | -0.062 | 120.283
9 | 1.197 | 0.00994 | -0.062 | 120.393
9.5 | 1.22 | 0.01349 | -0.063 | 90.471
10 | 1.237 | 0.01419 | -0.063 | 87.178
10.5 | 1.247 | 0.01493 | -0.064 | 83.532
11 | 1.249 | 0.01577 | -0.064 | 79.225
11.5 | 1.244 | 0.01669 | -0.065 | 74.539
12 | 1.231 | 0.01766 | -0.065 | 69.717
12.5 | 1.207 | 0.01915 | -0.065 | 63.025
13 | 1.166 | 0.02199 | -0.065 | 53.037
13.5 | 1.094 | 0.03058 | -0.062 | 35.788
14 | 0.975 | 0.06277 | -0.054 | 15.53
14.5 | 0.91 | 0.08116 | -0.049 | 11.21
15 | 0.856 | 0.0933 | -0.047 | 9.173
15.5 | 0.801 | 0.10393 | -0.045 | 7.711
16 | 0.746 | 0.11301 | -0.043 | 6.602

## 110. Re 10M Mach 0.25 (2)
BIGFOIL.COM POLAR EXPORT
c141d
LOCKHEED C-141 BL610.61 |  |  |  | Cl Max: | 1.8528 | at alpha= | 18 | deg
XFOIL ncrit=9 |  |  |  | L/D Max: | 130.022 | at alpha= | 8.5 | deg
Re: | 10000000 |  |  | Cd Min: | 0.23012 | at alpha= | -20 | deg
Mach: | 0.25 |  |  | Cl=0 at alpha= | -2.0677 | deg
|  |  |  | @ Cl=0.1, Cd= | 0.0052432
|  |  |  | @ Cl=0.4, Cd= | 0.0057866
|  |  |  | @ Cl=0.6, Cd= | 0.0059658
alpha (deg) | Cl | Cd | Cm | Cl/Cd
-20 | -0.7088 | 0.23012 | 0.0254 | -3.0801
-19.5 | -0.6987 | 0.22005 | 0.0203 | -3.1752
-19 | -0.6928 | 0.20909 | 0.0147 | -3.3134
-18.5 | -0.7731 | 0.17321 | -0.0028 | -4.4634
-18 | -0.7876 | 0.1603 | -0.0101 | -4.9133
-17.5 | -0.8077 | 0.14687 | -0.0177 | -5.4994
-17 | -0.8498 | 0.12995 | -0.0274 | -6.5394
-16.5 | -1.2835 | 0.04907 | -0.0864 | -26.1565
-16 | -1.332 | 0.03664 | -0.0949 | -36.3537
-15.5 | -1.3616 | 0.02961 | -0.0942 | -45.9845
-14.5 | -1.3546 | 0.02183 | -0.0849 | -62.0522
-14 | -1.3274 | 0.01923 | -0.0803 | -69.0276
-13.5 | -1.2908 | 0.01719 | -0.0764 | -75.0902
-13 | -1.2454 | 0.01555 | -0.0734 | -80.09
-12.5 | -1.2025 | 0.01357 | -0.0701 | -88.6146
-12 | -1.1516 | 0.01234 | -0.0677 | -93.3225
-11.5 | -1.0968 | 0.01139 | -0.0658 | -96.295
-11 | -1.0412 | 0.0106 | -0.0641 | -98.2264
-10.5 | -0.9847 | 0.00991 | -0.0627 | -99.3643
-10 | -0.9271 | 0.00929 | -0.0615 | -99.7955
-9.5 | -0.8697 | 0.00875 | -0.0604 | -99.3943
-9 | -0.8112 | 0.00825 | -0.0595 | -98.3273
-8.5 | -0.7528 | 0.00784 | -0.0588 | -96.0204
-8 | -0.6938 | 0.00746 | -0.0582 | -93.0027
-7.5 | -0.6358 | 0.00702 | -0.0575 | -90.5698
-7 | -0.577 | 0.00668 | -0.0571 | -86.3772
-6.5 | -0.5183 | 0.00641 | -0.0567 | -80.858
-6 | -0.4595 | 0.00615 | -0.0563 | -74.7154
-5.5 | -0.4005 | 0.0059 | -0.0561 | -67.8814
-5 | -0.3416 | 0.00564 | -0.056 | -60.5674
-4.5 | -0.283 | 0.00541 | -0.0558 | -52.3105
-4 | -0.2238 | 0.00519 | -0.0559 | -43.1214
-3.5 | -0.1644 | 0.00504 | -0.0559 | -32.619
-3 | -0.106 | 0.00495 | -0.0558 | -21.4141
-2.5 | -0.0492 | 0.00498 | -0.0555 | -9.8795
-2 | 0.0077 | 0.00495 | -0.0551 | 1.5556
-1.5 | 0.0641 | 0.00505 | -0.0548 | 12.6931
-1 | 0.118 | 0.00534 | -0.0539 | 22.0974
-0.5 | 0.173 | 0.00558 | -0.0534 | 31.0036
0 | 0.2269 | 0.00574 | -0.0526 | 39.5296
0.5 | 0.2807 | 0.00586 | -0.0519 | 47.901
1 | 0.3336 | 0.00572 | -0.0511 | 58.3217
2 | 0.4432 | 0.00583 | -0.05 | 76.0206
2.5 | 0.4991 | 0.00593 | -0.0496 | 84.1653
3 | 0.5554 | 0.00595 | -0.0492 | 93.3445
3.5 | 0.6117 | 0.00597 | -0.0488 | 102.4623
4 | 0.6673 | 0.00602 | -0.0481 | 110.8472
4.5 | 0.7241 | 0.00622 | -0.0476 | 116.4148
5 | 0.7806 | 0.00646 | -0.0471 | 120.8359
5.5 | 0.8361 | 0.00673 | -0.0463 | 124.2348
6 | 0.8905 | 0.00704 | -0.0452 | 126.4915
6.5 | 0.9448 | 0.00738 | -0.044 | 128.0217
7 | 0.9981 | 0.00774 | -0.0426 | 128.9535
7.5 | 1.0531 | 0.00814 | -0.0416 | 129.3735
8 | 1.1114 | 0.00857 | -0.0412 | 129.6849
8.5 | 1.1728 | 0.00902 | -0.0415 | 130.0222
9 | 1.2331 | 0.00956 | -0.0415 | 128.9854
9.5 | 1.2838 | 0.01 | -0.0393 | 128.38
10 | 1.3353 | 0.01052 | -0.0373 | 126.9297
10.5 | 1.3859 | 0.01114 | -0.035 | 124.4075
11 | 1.4364 | 0.01176 | -0.0327 | 122.1429
11.5 | 1.4865 | 0.01238 | -0.0303 | 120.0727
12 | 1.5345 | 0.01307 | -0.0274 | 117.4063
12.5 | 1.5773 | 0.01382 | -0.0236 | 114.1317
13 | 1.6182 | 0.01468 | -0.0195 | 110.2316
13.5 | 1.657 | 0.01569 | -0.0151 | 105.6087
14 | 1.6923 | 0.01692 | -0.0104 | 100.0177
14.5 | 1.7244 | 0.01835 | -0.0054 | 93.9728
15 | 1.7564 | 0.01981 | -0.0007 | 88.6623
15.5 | 1.7852 | 0.0215 | 0.0041 | 83.0326
16 | 1.809 | 0.02357 | 0.0091 | 76.7501
16.5 | 1.8291 | 0.02601 | 0.0139 | 70.323
17 | 1.8427 | 0.02903 | 0.0186 | 63.4757
17.5 | 1.8507 | 0.03271 | 0.0227 | 56.579
18 | 1.8528 | 0.03722 | 0.026 | 49.7797
18.5 | 1.8467 | 0.04294 | 0.0281 | 43.0065
19 | 1.8314 | 0.05032 | 0.0285 | 36.3951
19.5 | 1.8037 | 0.05986 | 0.0265 | 30.132
20 | 1.7625 | 0.07205 | 0.0217 | 24.4622

## 111. Re 10M Mach 0.50 (1)
BIGFOIL.COM POLAR EXPORT
c141d
LOCKHEED C-141 BL610.61 |  |  |  | Cl Max: | 1.208 | at alpha= | 20 | deg
JavaFoil+Calcfoil stall+Eppler ext transition |  |  |  | L/D Max: | 112.392 | at alpha= | 6 | deg
Re: | 10000000 |  |  | Cd Min: | 0.00815 | at alpha= | 0.5 | deg
Mach: | 0.5 |  |  | Cl=0 at alpha= | -1.971 | deg
|  |  |  | @ Cl=0.1, Cd= | 0.0084049
|  |  |  | @ Cl=0.4, Cd= | 0.008663
|  |  |  | @ Cl=0.6, Cd= | 0.0097188
alpha (deg) | Cl | Cd | Cm | Cl/Cd
-20 | -0.977 | 0.1498 | -0.017 | -6.521
-19.5 | -0.951 | 0.14597 | -0.017 | -6.513
-19 | -0.925 | 0.15257 | -0.018 | -6.062
-18.5 | -0.899 | 0.1406 | -0.018 | -6.396
-18 | -0.873 | 0.13273 | -0.019 | -6.576
-17.5 | -0.846 | 0.12864 | -0.019 | -6.577
-17 | -0.819 | 0.12315 | -0.019 | -6.648
-16.5 | -0.791 | 0.12028 | -0.019 | -6.576
-16 | -0.763 | 0.11702 | -0.019 | -6.519
-15.5 | -0.736 | 0.11308 | -0.019 | -6.509
-15 | -0.709 | 0.11039 | -0.02 | -6.426
-14.5 | -0.683 | 0.10965 | -0.02 | -6.232
-14 | -0.657 | 0.10147 | -0.021 | -6.475
-13.5 | -0.63 | 0.09659 | -0.021 | -6.518
-13 | -0.602 | 0.0932 | -0.021 | -6.458
-12.5 | -0.574 | 0.0905 | -0.02 | -6.337
-12 | -0.546 | 0.08615 | -0.02 | -6.341
-11.5 | -0.519 | 0.08251 | -0.021 | -6.296
-11 | -0.493 | 0.08 | -0.021 | -6.157
-10.5 | -0.466 | 0.07806 | -0.021 | -5.963
-10 | -0.438 | 0.07183 | -0.022 | -6.104
-9.5 | -0.412 | 0.06497 | -0.022 | -6.338
-9 | -0.386 | 0.05879 | -0.024 | -6.561
-8.5 | -0.36 | 0.05367 | -0.026 | -6.7
-8 | -0.33 | 0.05776 | -0.023 | -5.706
-7.5 | -0.304 | 0.05 | -0.026 | -6.084
-7 | -0.399 | 0.04444 | -0.028 | -8.983
-6.5 | -0.52 | 0.00876 | -0.047 | -59.404
-6 | -0.496 | 0.01037 | -0.048 | -47.859
-5.5 | -0.452 | 0.00988 | -0.049 | -45.791
-5 | -0.398 | 0.00948 | -0.05 | -41.984
-4.5 | -0.338 | 0.00917 | -0.05 | -36.882
-4 | -0.274 | 0.00896 | -0.051 | -30.614
-3.5 | -0.208 | 0.00887 | -0.052 | -23.454
-3 | -0.141 | 0.00871 | -0.053 | -16.143
-2.5 | -0.073 | 0.00859 | -0.053 | -8.441
-2 | -0.004 | 0.00847 | -0.054 | -0.462
-1.5 | 0.065 | 0.00841 | -0.055 | 7.726
-1 | 0.134 | 0.0084 | -0.056 | 15.953
-0.5 | 0.203 | 0.00843 | -0.056 | 24.105
0 | 0.272 | 0.0088 | -0.057 | 30.946
0.5 | 0.341 | 0.00815 | -0.058 | 41.865
1 | 0.41 | 0.00875 | -0.059 | 46.849
1.5 | 0.478 | 0.00931 | -0.059 | 51.372
2 | 0.546 | 0.00956 | -0.06 | 57.122
2.5 | 0.614 | 0.00976 | -0.061 | 62.864
3 | 0.681 | 0.00999 | -0.061 | 68.133
3.5 | 0.746 | 0.01028 | -0.062 | 72.591
4 | 0.81 | 0.01059 | -0.063 | 76.438
4.5 | 0.872 | 0.01109 | -0.064 | 78.622
5 | 0.929 | 0.00861 | -0.064 | 107.877
5.5 | 0.984 | 0.00887 | -0.065 | 110.95
6 | 1.033 | 0.00919 | -0.066 | 112.392
6.5 | 1.068 | 0.00955 | -0.066 | 111.841
7 | 1.084 | 0.01335 | -0.067 | 81.192
7.5 | 1.065 | 0.01443 | -0.067 | 73.758
8 | 0.927 | 0.0166 | -0.068 | 55.819
8.5 | 0.575 | 0.06177 | -0.038 | 9.306
9 | 0.609 | 0.05707 | -0.044 | 10.667
9.5 | 0.63 | 0.06557 | -0.04 | 9.614
10 | 0.657 | 0.07109 | -0.04 | 9.241
10.5 | 0.683 | 0.07851 | -0.04 | 8.702
11 | 0.707 | 0.08009 | -0.038 | 8.832
11.5 | 0.736 | 0.08288 | -0.04 | 8.883
12 | 0.765 | 0.08589 | -0.042 | 8.903
12.5 | 0.794 | 0.09011 | -0.044 | 8.809
13 | 0.821 | 0.0967 | -0.044 | 8.486
13.5 | 0.844 | 0.09802 | -0.043 | 8.613
14 | 0.871 | 0.10313 | -0.043 | 8.445
14.5 | 0.899 | 0.1062 | -0.045 | 8.467
15 | 0.928 | 0.10918 | -0.046 | 8.499
15.5 | 0.956 | 0.11264 | -0.047 | 8.488
16 | 0.986 | 0.11696 | -0.05 | 8.434
16.5 | 1.014 | 0.12276 | -0.05 | 8.259
17 | 1.037 | 0.13489 | -0.049 | 7.687
17.5 | 1.061 | 0.13458 | -0.049 | 7.881
18 | 1.089 | 0.13632 | -0.05 | 7.989
18.5 | 1.118 | 0.13961 | -0.052 | 8.01
19 | 1.148 | 0.1426 | -0.053 | 8.047
19.5 | 1.179 | 0.14337 | -0.055 | 8.221
20 | 1.208 | 0.14761 | -0.056 | 8.181

## 112. Re 10M Mach 0.50 (2)
BIGFOIL.COM POLAR EXPORT
c141d
LOCKHEED C-141 BL610.61 |  |  |  | Cl Max: | 1.3521 | at alpha= | 9 | deg
XFOIL ncrit=9 |  |  |  | L/D Max: | 126.905 | at alpha= | 6.5 | deg
Re: | 10000000 |  |  | Cd Min: | 0.2543 | at alpha= | -20 | deg
Mach: | 0.5 |  |  | Cl=0 at alpha= | -2.0763 | deg
|  |  |  | @ Cl=0.1, Cd= | 0.0051824
|  |  |  | @ Cl=0.4, Cd= | 0.0060251
|  |  |  | @ Cl=0.6, Cd= | 0.0062239
alpha (deg) | Cl | Cd | Cm | Cl/Cd
-20 | -0.7467 | 0.2543 | 0.0303 | -2.9363
-19.5 | -0.725 | 0.24659 | 0.0253 | -2.9401
-19 | -0.7035 | 0.23884 | 0.0204 | -2.9455
-18.5 | -0.6823 | 0.23101 | 0.0156 | -2.9536
-18 | -0.6624 | 0.22249 | 0.0107 | -2.9772
-17.5 | -0.6436 | 0.21376 | 0.0059 | -3.0109
-17 | -0.6253 | 0.20525 | 0.0012 | -3.0465
-16.5 | -0.6072 | 0.1969 | -0.0033 | -3.0838
-16 | -0.5921 | 0.18764 | -0.0081 | -3.1555
-15.5 | -0.5734 | 0.18005 | -0.0122 | -3.1847
-15 | -0.5567 | 0.17211 | -0.0162 | -3.2346
-14.5 | -0.5433 | 0.16346 | -0.0203 | -3.3237
-14 | -0.5345 | 0.15385 | -0.0247 | -3.4742
-13.5 | -0.5296 | 0.14403 | -0.0291 | -3.677
-13 | -0.5376 | 0.13204 | -0.0345 | -4.0715
-12.5 | -0.5344 | 0.12216 | -0.0398 | -4.3746
-12 | -0.5367 | 0.11149 | -0.0458 | -4.8139
-11.5 | -0.5459 | 0.10002 | -0.0527 | -5.4579
-11 | -0.5598 | 0.08865 | -0.0597 | -6.3147
-10.5 | -0.5771 | 0.0779 | -0.066 | -7.4082
-10 | -0.5963 | 0.06718 | -0.0727 | -8.8762
-9.5 | -0.6092 | 0.05427 | -0.0855 | -11.2254
-9 | -0.6307 | 0.04318 | -0.0959 | -14.6063
-8.5 | -0.6639 | 0.03472 | -0.0949 | -19.1215
-8 | -0.688 | 0.02476 | -0.092 | -27.7868
-7.5 | -0.6978 | 0.01533 | -0.0862 | -45.5186
-7 | -0.6693 | 0.00964 | -0.0797 | -69.4295
-6.5 | -0.6074 | 0.00779 | -0.0752 | -77.9718
-6 | -0.5376 | 0.00699 | -0.0723 | -76.9099
-5.5 | -0.4668 | 0.00651 | -0.0701 | -71.7051
-5 | -0.3964 | 0.00614 | -0.0685 | -64.5603
-4.5 | -0.3262 | 0.00582 | -0.0673 | -56.0481
-4 | -0.2576 | 0.00552 | -0.0662 | -46.6667
-3.5 | -0.189 | 0.00526 | -0.0655 | -35.9316
-3 | -0.1205 | 0.00508 | -0.065 | -23.7205
-2.5 | -0.0544 | 0.00503 | -0.0642 | -10.8151
-2 | 0.0098 | 0.00505 | -0.0633 | 1.9406
-1.5 | 0.0738 | 0.00507 | -0.0624 | 14.5562
-1 | 0.1344 | 0.00533 | -0.0611 | 25.2158
-0.5 | 0.1946 | 0.00563 | -0.0597 | 34.5648
0 | 0.2533 | 0.00596 | -0.0582 | 42.5
1 | 0.3708 | 0.00603 | -0.0552 | 61.4925
1.5 | 0.4302 | 0.00602 | -0.0538 | 71.4618
2 | 0.4918 | 0.00615 | -0.0527 | 79.9675
2.5 | 0.5558 | 0.00621 | -0.0518 | 89.5008
3 | 0.6196 | 0.00623 | -0.0507 | 99.4543
3.5 | 0.6844 | 0.00635 | -0.0495 | 107.7795
4 | 0.7485 | 0.00648 | -0.0479 | 115.5093
4.5 | 0.8135 | 0.00674 | -0.0463 | 120.6973
5 | 0.8779 | 0.00709 | -0.0442 | 123.8223
5.5 | 0.9413 | 0.00747 | -0.0415 | 126.0107
6 | 1.0038 | 0.00792 | -0.0383 | 126.7424
6.5 | 1.066 | 0.0084 | -0.0346 | 126.9048
7 | 1.1312 | 0.00895 | -0.031 | 126.3911
7.5 | 1.2049 | 0.0096 | -0.0285 | 125.5104
8 | 1.2724 | 0.01043 | -0.0242 | 121.9942
8.5 | 1.3219 | 0.01163 | -0.0161 | 113.6629
9 | 1.3521 | 0.01423 | -0.0056 | 95.0176
9.5 | 1.3484 | 0.01891 | 0.0068 | 71.3062
10 | 1.3146 | 0.02522 | 0.0186 | 52.1253
10.5 | 1.2722 | 0.03257 | 0.0269 | 39.0605
11 | 1.2286 | 0.04135 | 0.0301 | 29.7122
11.5 | 1.1883 | 0.05193 | 0.0279 | 22.8827
12 | 1.1541 | 0.06456 | 0.0206 | 17.8764
12.5 | 1.1271 | 0.07899 | 0.0109 | 14.2689
13 | 1.0997 | 0.0924 | 0.0044 | 11.9015
13.5 | 1.0743 | 0.10508 | -0.0025 | 10.2236
14 | 1.0514 | 0.11754 | -0.0095 | 8.945

## 113. Re 12M Mach 0.00 (1)
BIGFOIL.COM POLAR EXPORT
c141d
LOCKHEED C-141 BL610.61 |  |  |  | Cl Max: | 1.336 | at alpha= | 13 | deg
JavaFoil+Calcfoil stall+Eppler ext transition |  |  |  | L/D Max: | 126.521 | at alpha= | 10 | deg
Re: | 12000000 |  |  | Cd Min: | 0.00812 | at alpha= | -1 | deg
Mach: | 0 |  |  | Cl=0 at alpha= | -1.9746 | deg
|  |  |  | @ Cl=0.1, Cd= | 0.008128
|  |  |  | @ Cl=0.4, Cd= | 0.00862
|  |  |  | @ Cl=0.6, Cd= | 0.0091152
alpha (deg) | Cl | Cd | Cm | Cl/Cd
-17 | -0.683 | 0.11627 | -0.017 | -5.877
-16.5 | -0.697 | 0.1095 | -0.017 | -6.363
-16 | -0.709 | 0.10318 | -0.018 | -6.869
-15.5 | -0.72 | 0.09636 | -0.019 | -7.473
-15 | -0.73 | 0.0899 | -0.019 | -8.12
-14.5 | -0.739 | 0.08243 | -0.021 | -8.965
-14 | -0.745 | 0.07584 | -0.021 | -9.827
-13.5 | -0.756 | 0.06499 | -0.023 | -11.632
-13 | -0.776 | 0.04815 | -0.026 | -16.128
-12.5 | -0.84 | 0.01991 | -0.031 | -42.18
-12 | -0.861 | 0.01418 | -0.033 | -60.724
-11.5 | -0.858 | 0.01258 | -0.034 | -68.252
-11 | -0.843 | 0.01195 | -0.035 | -70.565
-10.5 | -0.823 | 0.00921 | -0.036 | -89.331
-10 | -0.797 | 0.00891 | -0.036 | -89.514
-9.5 | -0.769 | 0.0109 | -0.037 | -70.523
-9 | -0.735 | 0.01057 | -0.038 | -69.482
-8.5 | -0.697 | 0.01019 | -0.038 | -68.422
-8 | -0.656 | 0.00989 | -0.039 | -66.327
-7.5 | -0.612 | 0.00964 | -0.04 | -63.421
-7 | -0.565 | 0.00942 | -0.04 | -59.94
-6.5 | -0.515 | 0.00916 | -0.041 | -56.224
-6 | -0.463 | 0.00895 | -0.042 | -51.769
-5.5 | -0.409 | 0.00875 | -0.042 | -46.798
-5 | -0.354 | 0.00867 | -0.043 | -40.87
-4.5 | -0.298 | 0.00853 | -0.044 | -34.872
-4 | -0.24 | 0.00844 | -0.044 | -28.42
-3.5 | -0.181 | 0.00835 | -0.045 | -21.722
-3 | -0.122 | 0.00827 | -0.046 | -14.794
-2.5 | -0.063 | 0.00824 | -0.046 | -7.641
-2 | -0.003 | 0.00813 | -0.047 | -0.417
-1.5 | 0.056 | 0.00815 | -0.048 | 6.913
-1 | 0.116 | 0.00812 | -0.048 | 14.306
-0.5 | 0.176 | 0.00838 | -0.049 | 21.021
0 | 0.236 | 0.00856 | -0.049 | 27.558
0.5 | 0.296 | 0.0083 | -0.05 | 35.636
1 | 0.355 | 0.00829 | -0.051 | 42.833
1.5 | 0.415 | 0.00873 | -0.051 | 47.484
2 | 0.474 | 0.00886 | -0.052 | 53.512
2.5 | 0.533 | 0.00897 | -0.053 | 59.443
3 | 0.592 | 0.0091 | -0.053 | 64.994
3.5 | 0.65 | 0.00921 | -0.054 | 70.505
4 | 0.707 | 0.0094 | -0.054 | 75.204
4.5 | 0.764 | 0.00964 | -0.055 | 79.212
5 | 0.82 | 0.00996 | -0.056 | 82.314
5.5 | 0.874 | 0.0102 | -0.056 | 85.729
6 | 0.928 | 0.01054 | -0.057 | 88.064
6.5 | 0.979 | 0.01082 | -0.058 | 90.458
7 | 1.027 | 0.01116 | -0.058 | 92.073
7.5 | 1.073 | 0.01151 | -0.059 | 93.268
8 | 1.116 | 0.01183 | -0.059 | 94.347
8.5 | 1.157 | 0.01225 | -0.06 | 94.451
9 | 1.191 | 0.00947 | -0.06 | 125.767
9.5 | 1.224 | 0.00973 | -0.061 | 125.745
10 | 1.253 | 0.0099 | -0.061 | 126.521
10.5 | 1.278 | 0.01021 | -0.062 | 125.123
11 | 1.298 | 0.01402 | -0.062 | 92.602
11.5 | 1.314 | 0.01468 | -0.063 | 89.485
12 | 1.326 | 0.01528 | -0.063 | 86.739
12.5 | 1.333 | 0.016 | -0.064 | 83.283
13 | 1.336 | 0.01677 | -0.064 | 79.661
13.5 | 1.332 | 0.01791 | -0.064 | 74.381
14 | 1.324 | 0.01904 | -0.065 | 69.56
14.5 | 1.31 | 0.02069 | -0.065 | 63.338
15 | 1.288 | 0.02306 | -0.064 | 55.829
15.5 | 1.259 | 0.02679 | -0.064 | 46.979
16 | 1.215 | 0.03447 | -0.062 | 35.248
16.5 | 1.151 | 0.05266 | -0.059 | 21.861
17 | 1.111 | 0.06508 | -0.057 | 17.079
17.5 | 1.053 | 0.09249 | -0.052 | 11.384
18 | 1.023 | 0.10378 | -0.051 | 9.859

## 114. Re 12M Mach 0.00 (2)
BIGFOIL.COM POLAR EXPORT
c141d
LOCKHEED C-141 BL610.61 |  |  |  | Cl Max: | 1.9839 | at alpha= | 20 | deg
XFOIL ncrit=9 |  |  |  | L/D Max: | 136.251 | at alpha= | 9 | deg
Re: | 12000000 |  |  | Cd Min: | 0.02935 | at alpha= | 20 | deg
Mach: | 0 |  |  | Cl=0 at alpha= | -2.0513 | deg
|  |  |  | @ Cl=0.1, Cd= | 0.0053767
|  |  |  | @ Cl=0.4, Cd= | 0.0057185
|  |  |  | @ Cl=0.6, Cd= | 0.005839
alpha (deg) | Cl | Cd | Cm | Cl/Cd
-20 | -1.7331 | 0.02517 | -0.0781 | -68.8558
-19.5 | -1.7166 | 0.0231 | -0.0755 | -74.3117
-19 | -1.6965 | 0.02146 | -0.0723 | -79.0541
-18.5 | -1.6739 | 0.02011 | -0.0688 | -83.2372
-18 | -1.6508 | 0.01907 | -0.0645 | -86.5653
-17.5 | -1.6093 | 0.01798 | -0.0636 | -89.505
-17 | -1.5633 | 0.01701 | -0.0633 | -91.9048
-16.5 | -1.5196 | 0.01612 | -0.0623 | -94.268
-16 | -1.4775 | 0.01533 | -0.0607 | -96.3796
-15.5 | -1.4331 | 0.01457 | -0.0595 | -98.3596
-15 | -1.3879 | 0.01388 | -0.0582 | -99.9928
-14.5 | -1.3409 | 0.01325 | -0.0573 | -101.2
-14 | -1.294 | 0.01241 | -0.0563 | -104.2707
-13.5 | -1.2457 | 0.01167 | -0.0555 | -106.7438
-13 | -1.1968 | 0.01103 | -0.0547 | -108.5041
-12.5 | -1.1462 | 0.01045 | -0.0541 | -109.6842
-12 | -1.0946 | 0.00989 | -0.0537 | -110.6775
-11.5 | -1.0428 | 0.00938 | -0.0533 | -111.1727
-11 | -0.9903 | 0.00892 | -0.0529 | -111.0202
-10.5 | -0.9369 | 0.00849 | -0.0527 | -110.3534
-10 | -0.8834 | 0.00812 | -0.0525 | -108.7931
-9.5 | -0.8288 | 0.00777 | -0.0525 | -106.6667
-9 | -0.7741 | 0.00745 | -0.0524 | -103.906
-8.5 | -0.7191 | 0.00715 | -0.0524 | -100.5734
-8 | -0.6641 | 0.00681 | -0.0524 | -97.5184
-7.5 | -0.609 | 0.00651 | -0.0524 | -93.5484
-7 | -0.5535 | 0.00627 | -0.0524 | -88.2775
-6.5 | -0.4977 | 0.00606 | -0.0524 | -82.1287
-6 | -0.4417 | 0.00581 | -0.0525 | -76.0241
-5.5 | -0.3855 | 0.00559 | -0.0526 | -68.9624
-5 | -0.3294 | 0.00538 | -0.0527 | -61.2268
-4.5 | -0.2729 | 0.00516 | -0.0529 | -52.8876
-4 | -0.2162 | 0.005 | -0.0531 | -43.24
-3.5 | -0.1597 | 0.0049 | -0.0532 | -32.5918
-3 | -0.1046 | 0.0049 | -0.053 | -21.3469
-2.5 | -0.0499 | 0.00497 | -0.0528 | -10.0402
-2 | 0.0057 | 0.00491 | -0.0528 | 1.1609
-1.5 | 0.0585 | 0.00514 | -0.0522 | 11.3813
-1 | 0.1111 | 0.00544 | -0.0516 | 20.4228
-0.5 | 0.1648 | 0.00566 | -0.0512 | 29.1166
0 | 0.2185 | 0.00573 | -0.0509 | 38.1326
0.5 | 0.2717 | 0.00587 | -0.0505 | 46.2862
1 | 0.3246 | 0.00577 | -0.0501 | 56.2565
1.5 | 0.3776 | 0.00566 | -0.0497 | 66.7138
2 | 0.4312 | 0.0058 | -0.0493 | 74.3448
2.5 | 0.4854 | 0.00583 | -0.0491 | 83.259
3 | 0.5401 | 0.00586 | -0.049 | 92.1672
3.5 | 0.5944 | 0.00584 | -0.0488 | 101.7808
4 | 0.6481 | 0.00583 | -0.0484 | 111.1664
4.5 | 0.7024 | 0.00596 | -0.0481 | 117.8523
5 | 0.7569 | 0.00617 | -0.0479 | 122.6742
5.5 | 0.8108 | 0.0064 | -0.0476 | 126.6875
6 | 0.8638 | 0.00666 | -0.0471 | 129.6997
6.5 | 0.916 | 0.00694 | -0.0464 | 131.9885
7 | 0.9681 | 0.00725 | -0.0458 | 133.531
7.5 | 1.0191 | 0.00756 | -0.0449 | 134.8016
8 | 1.0708 | 0.0079 | -0.0442 | 135.5443
9 | 1.1813 | 0.00867 | -0.0448 | 136.2514
9.5 | 1.2375 | 0.00913 | -0.0453 | 135.5422
10 | 1.2879 | 0.00951 | -0.0446 | 135.4259
10.5 | 1.3364 | 0.00993 | -0.0434 | 134.5821
11 | 1.3844 | 0.01042 | -0.0423 | 132.8599
11.5 | 1.4319 | 0.01095 | -0.0411 | 130.7671
12 | 1.4796 | 0.01141 | -0.04 | 129.6757
12.5 | 1.5263 | 0.01191 | -0.0387 | 128.1528
13 | 1.5717 | 0.01246 | -0.0373 | 126.1396
13.5 | 1.6153 | 0.01305 | -0.0356 | 123.7778
14 | 1.6552 | 0.0137 | -0.0332 | 120.8175
14.5 | 1.6909 | 0.01442 | -0.03 | 117.2607
15 | 1.7255 | 0.01522 | -0.0268 | 113.3706
15.5 | 1.7582 | 0.01612 | -0.0235 | 109.0695
16 | 1.7915 | 0.01697 | -0.0205 | 105.5687
16.5 | 1.8232 | 0.01791 | -0.0174 | 101.7979
17 | 1.8532 | 0.01896 | -0.0143 | 97.7426
17.5 | 1.8811 | 0.02016 | -0.0111 | 93.3085
18 | 1.9069 | 0.02152 | -0.0079 | 88.6106
18.5 | 1.9302 | 0.02307 | -0.0046 | 83.6671
19 | 1.9514 | 0.02485 | -0.0015 | 78.5272
19.5 | 1.9686 | 0.02695 | 0.0017 | 73.0464
20 | 1.9839 | 0.02935 | 0.0046 | 67.5945

## 115. Re 12M Mach 0.10 (1)
BIGFOIL.COM POLAR EXPORT
c141d
LOCKHEED C-141 BL610.61 |  |  |  | Cl Max: | 1.321 | at alpha= | 12.5 | deg
JavaFoil+Calcfoil stall+Eppler ext transition |  |  |  | L/D Max: | 125.811 | at alpha= | 10 | deg
Re: | 12000000 |  |  | Cd Min: | 0.00812 | at alpha= | -1 | deg
Mach: | 0.1 |  |  | Cl=0 at alpha= | -1.975 | deg
|  |  |  | @ Cl=0.1, Cd= | 0.0081285
|  |  |  | @ Cl=0.4, Cd= | 0.0086053
|  |  |  | @ Cl=0.6, Cd= | 0.0091643
alpha (deg) | Cl | Cd | Cm | Cl/Cd
-16.5 | -0.659 | 0.11169 | -0.017 | -5.902
-16 | -0.674 | 0.10544 | -0.018 | -6.395
-15.5 | -0.688 | 0.09964 | -0.018 | -6.901
-15 | -0.7 | 0.09314 | -0.019 | -7.518
-14.5 | -0.712 | 0.08568 | -0.02 | -8.311
-14 | -0.722 | 0.0787 | -0.021 | -9.169
-13.5 | -0.729 | 0.07207 | -0.022 | -10.114
-13 | -0.741 | 0.06023 | -0.024 | -12.31
-12.5 | -0.782 | 0.03453 | -0.029 | -22.66
-12 | -0.839 | 0.01567 | -0.033 | -53.525
-11.5 | -0.847 | 0.01287 | -0.034 | -65.849
-11 | -0.836 | 0.01208 | -0.035 | -69.215
-10.5 | -0.817 | 0.01156 | -0.036 | -70.717
-10 | -0.794 | 0.00899 | -0.037 | -88.312
-9.5 | -0.767 | 0.00964 | -0.037 | -79.551
-9 | -0.734 | 0.01069 | -0.038 | -68.669
-8.5 | -0.697 | 0.01028 | -0.039 | -67.813
-8 | -0.657 | 0.00997 | -0.039 | -65.875
-7.5 | -0.613 | 0.00965 | -0.04 | -63.495
-7 | -0.566 | 0.00943 | -0.041 | -60.073
-6.5 | -0.517 | 0.00923 | -0.041 | -56.009
-6 | -0.465 | 0.00901 | -0.042 | -51.612
-5.5 | -0.411 | 0.00881 | -0.043 | -46.677
-5 | -0.356 | 0.00868 | -0.043 | -40.967
-4.5 | -0.299 | 0.00859 | -0.044 | -34.824
-4 | -0.241 | 0.00843 | -0.044 | -28.583
-3.5 | -0.182 | 0.00834 | -0.045 | -21.855
-3 | -0.123 | 0.00826 | -0.046 | -14.875
-2.5 | -0.063 | 0.00826 | -0.046 | -7.661
-2 | -0.003 | 0.00817 | -0.047 | -0.417
-1.5 | 0.057 | 0.00815 | -0.048 | 6.954
-1 | 0.117 | 0.00812 | -0.048 | 14.391
-0.5 | 0.177 | 0.00837 | -0.049 | 21.144
0 | 0.237 | 0.00859 | -0.05 | 27.617
0.5 | 0.297 | 0.00829 | -0.05 | 35.821
1 | 0.357 | 0.00829 | -0.051 | 43.046
1.5 | 0.417 | 0.00873 | -0.052 | 47.738
2 | 0.476 | 0.00886 | -0.052 | 53.772
2.5 | 0.536 | 0.00901 | -0.053 | 59.418
3 | 0.595 | 0.00916 | -0.053 | 64.925
3.5 | 0.653 | 0.00921 | -0.054 | 70.845
4 | 0.71 | 0.0094 | -0.055 | 75.535
4.5 | 0.767 | 0.00965 | -0.055 | 79.482
5 | 0.823 | 0.00997 | -0.056 | 82.608
5.5 | 0.878 | 0.01022 | -0.057 | 85.929
6 | 0.932 | 0.01061 | -0.057 | 87.843
6.5 | 0.983 | 0.01087 | -0.058 | 90.426
7 | 1.031 | 0.01122 | -0.058 | 91.918
7.5 | 1.077 | 0.01154 | -0.059 | 93.28
8 | 1.12 | 0.01195 | -0.06 | 93.68
8.5 | 1.159 | 0.01238 | -0.06 | 93.674
9 | 1.193 | 0.00953 | -0.061 | 125.125
9.5 | 1.224 | 0.00981 | -0.061 | 124.85
10 | 1.252 | 0.00995 | -0.062 | 125.811
10.5 | 1.275 | 0.01355 | -0.062 | 94.138
11 | 1.294 | 0.01422 | -0.063 | 90.955
11.5 | 1.307 | 0.01484 | -0.063 | 88.113
12 | 1.316 | 0.01551 | -0.064 | 84.867
12.5 | 1.321 | 0.01625 | -0.064 | 81.245
13 | 1.32 | 0.01716 | -0.064 | 76.889
13.5 | 1.312 | 0.01845 | -0.065 | 71.094
14 | 1.299 | 0.01968 | -0.065 | 66.027
14.5 | 1.277 | 0.02192 | -0.065 | 58.255
15 | 1.248 | 0.02512 | -0.064 | 49.691
15.5 | 1.206 | 0.03135 | -0.063 | 38.478
16 | 1.143 | 0.0469 | -0.06 | 24.363
16.5 | 1.071 | 0.07394 | -0.054 | 14.485
17 | 1.028 | 0.09094 | -0.052 | 11.309
17.5 | 0.996 | 0.10223 | -0.05 | 9.744

## 116. Re 12M Mach 0.10 (2)
BIGFOIL.COM POLAR EXPORT
c141d
LOCKHEED C-141 BL610.61 |  |  |  | Cl Max: | 1.9791 | at alpha= | 20 | deg
XFOIL ncrit=9 |  |  |  | L/D Max: | 135.897 | at alpha= | 9 | deg
Re: | 12000000 |  |  | Cd Min: | 0.03199 | at alpha= | 20 | deg
Mach: | 0.1 |  |  | Cl=0 at alpha= | -2.0518 | deg
|  |  |  | @ Cl=0.1, Cd= | 0.0053736
|  |  |  | @ Cl=0.4, Cd= | 0.0057234
|  |  |  | @ Cl=0.6, Cd= | 0.0058591
alpha (deg) | Cl | Cd | Cm | Cl/Cd
-20 | -1.7123 | 0.02917 | -0.0846 | -58.7007
-19.5 | -1.7037 | 0.02602 | -0.0827 | -65.4766
-19 | -1.6896 | 0.02363 | -0.0798 | -71.5023
-18.5 | -1.6713 | 0.02177 | -0.0763 | -76.7708
-18 | -1.6495 | 0.02032 | -0.0722 | -81.1762
-17.5 | -1.6221 | 0.01911 | -0.0684 | -84.8823
-16.5 | -1.5318 | 0.01688 | -0.0668 | -90.7464
-16 | -1.4907 | 0.01599 | -0.0646 | -93.227
-15.5 | -1.4462 | 0.01515 | -0.063 | -95.4587
-15 | -1.4007 | 0.01439 | -0.0615 | -97.3384
-14.5 | -1.3535 | 0.01369 | -0.0602 | -98.8678
-14 | -1.3043 | 0.013 | -0.0592 | -100.3308
-13.5 | -1.2565 | 0.01211 | -0.058 | -103.7572
-13 | -1.2074 | 0.01137 | -0.0569 | -106.1917
-12.5 | -1.1564 | 0.01072 | -0.0561 | -107.8731
-12 | -1.1043 | 0.01011 | -0.0555 | -109.2285
-11.5 | -1.0519 | 0.00957 | -0.0549 | -109.9164
-11 | -0.9988 | 0.00908 | -0.0544 | -110
-10.5 | -0.9448 | 0.00862 | -0.054 | -109.6056
-10 | -0.8907 | 0.00822 | -0.0537 | -108.3577
-9.5 | -0.8355 | 0.00784 | -0.0535 | -106.5689
-9 | -0.7803 | 0.00751 | -0.0534 | -103.9015
-8.5 | -0.7246 | 0.00721 | -0.0533 | -100.4993
-8 | -0.669 | 0.00687 | -0.0532 | -97.3799
-7.5 | -0.6133 | 0.00656 | -0.0531 | -93.4909
-7 | -0.5575 | 0.0063 | -0.053 | -88.4921
-6.5 | -0.5012 | 0.00609 | -0.053 | -82.2989
-6 | -0.4447 | 0.00583 | -0.053 | -76.2779
-5.5 | -0.388 | 0.00562 | -0.0531 | -69.0391
-5 | -0.3316 | 0.0054 | -0.0532 | -61.4074
-4.5 | -0.2745 | 0.00518 | -0.0533 | -52.9923
-4 | -0.2175 | 0.00501 | -0.0535 | -43.4132
-3.5 | -0.1606 | 0.0049 | -0.0536 | -32.7755
-3 | -0.1051 | 0.0049 | -0.0534 | -21.449
-2.5 | -0.0502 | 0.00497 | -0.0531 | -10.1006
-2 | 0.0058 | 0.00492 | -0.0531 | 1.1789
-1.5 | 0.0588 | 0.00514 | -0.0525 | 11.4397
-1 | 0.1117 | 0.00544 | -0.0519 | 20.5331
-0.5 | 0.1656 | 0.00567 | -0.0515 | 29.2063
0 | 0.2196 | 0.00574 | -0.0511 | 38.2578
0.5 | 0.2731 | 0.00588 | -0.0507 | 46.4456
1.5 | 0.3794 | 0.00567 | -0.0498 | 66.9136
2 | 0.4334 | 0.00581 | -0.0495 | 74.5955
2.5 | 0.4878 | 0.00584 | -0.0492 | 83.5274
3 | 0.5429 | 0.00588 | -0.0491 | 92.3299
3.5 | 0.5976 | 0.00586 | -0.0489 | 101.9795
4 | 0.6516 | 0.00584 | -0.0485 | 111.5753
4.5 | 0.7063 | 0.00598 | -0.0482 | 118.1104
5 | 0.7611 | 0.00619 | -0.0479 | 122.9564
5.5 | 0.8153 | 0.00643 | -0.0475 | 126.7963
6 | 0.8686 | 0.00669 | -0.047 | 129.8356
6.5 | 0.9212 | 0.00698 | -0.0462 | 131.9771
7 | 0.9736 | 0.0073 | -0.0455 | 133.3699
7.5 | 1.025 | 0.00761 | -0.0446 | 134.6912
8 | 1.0773 | 0.00796 | -0.0439 | 135.3392
9 | 1.1891 | 0.00875 | -0.0443 | 135.8971
9.5 | 1.2459 | 0.00922 | -0.0447 | 135.1302
10 | 1.2961 | 0.0096 | -0.0437 | 135.0104
10.5 | 1.3449 | 0.01006 | -0.0424 | 133.6879
11 | 1.3934 | 0.01057 | -0.0411 | 131.8259
11.5 | 1.4417 | 0.01108 | -0.0398 | 130.1173
12 | 1.4898 | 0.01157 | -0.0385 | 128.764
12.5 | 1.5367 | 0.0121 | -0.037 | 127
13 | 1.5822 | 0.01268 | -0.0353 | 124.7792
13.5 | 1.6252 | 0.01333 | -0.0332 | 121.9205
14 | 1.6631 | 0.01403 | -0.0301 | 118.5388
14.5 | 1.6989 | 0.01482 | -0.0267 | 114.6356
15 | 1.7329 | 0.01572 | -0.0232 | 110.2354
15.5 | 1.7676 | 0.01657 | -0.02 | 106.6747
16 | 1.8009 | 0.01751 | -0.0168 | 102.8498
16.5 | 1.8323 | 0.01855 | -0.0134 | 98.7763
17 | 1.8618 | 0.01973 | -0.01 | 94.3639
17.5 | 1.8886 | 0.02109 | -0.0065 | 89.5495
18 | 1.9129 | 0.02265 | -0.003 | 84.4547
18.5 | 1.9345 | 0.02447 | 0.0005 | 79.056
19 | 1.9532 | 0.02656 | 0.0039 | 73.5392
19.5 | 1.968 | 0.02907 | 0.0071 | 67.6987
20 | 1.9791 | 0.03199 | 0.0101 | 61.8662

## 117. Re 12M Mach 0.25 (1)
BIGFOIL.COM POLAR EXPORT
c141d
LOCKHEED C-141 BL610.61 |  |  |  | Cl Max: | 1.25 | at alpha= | 11 | deg
JavaFoil+Calcfoil stall+Eppler ext transition |  |  |  | L/D Max: | 122.238 | at alpha= | 8 | deg
Re: | 12000000 |  |  | Cd Min: | 0.00819 | at alpha= | -1.5 | deg
Mach: | 0.25 |  |  | Cl=0 at alpha= | -1.9677 | deg
|  |  |  | @ Cl=0.1, Cd= | 0.0081968
|  |  |  | @ Cl=0.4, Cd= | 0.0086289
|  |  |  | @ Cl=0.6, Cd= | 0.0092129
alpha (deg) | Cl | Cd | Cm | Cl/Cd
-15.5 | -0.41 | 0.11094 | -0.017 | -3.693
-15 | -0.453 | 0.10504 | -0.018 | -4.316
-14.5 | -0.493 | 0.09921 | -0.018 | -4.971
-14 | -0.529 | 0.09322 | -0.019 | -5.676
-13.5 | -0.56 | 0.08846 | -0.019 | -6.329
-13 | -0.587 | 0.08271 | -0.02 | -7.094
-12.5 | -0.609 | 0.07587 | -0.021 | -8.03
-12 | -0.629 | 0.06799 | -0.023 | -9.249
-11.5 | -0.649 | 0.05659 | -0.025 | -11.465
-11 | -0.726 | 0.02082 | -0.033 | -34.884
-10.5 | -0.763 | 0.01322 | -0.036 | -57.702
-10 | -0.761 | 0.01201 | -0.037 | -63.35
-9.5 | -0.746 | 0.00911 | -0.038 | -81.881
-9 | -0.723 | 0.0088 | -0.039 | -82.167
-8.5 | -0.694 | 0.01069 | -0.04 | -64.977
-8 | -0.659 | 0.01026 | -0.04 | -64.212
-7.5 | -0.619 | 0.00994 | -0.041 | -62.252
-7 | -0.574 | 0.00961 | -0.042 | -59.765
-6.5 | -0.526 | 0.0094 | -0.042 | -55.933
-6 | -0.475 | 0.00918 | -0.043 | -51.704
-5.5 | -0.421 | 0.00895 | -0.044 | -46.979
-5 | -0.364 | 0.00881 | -0.044 | -41.366
-4.5 | -0.307 | 0.00865 | -0.045 | -35.444
-4 | -0.247 | 0.00855 | -0.046 | -28.93
-3.5 | -0.187 | 0.00843 | -0.046 | -22.181
-3 | -0.126 | 0.00835 | -0.047 | -15.118
-2.5 | -0.065 | 0.00829 | -0.048 | -7.84
-2 | -0.004 | 0.00821 | -0.048 | -0.427
-1.5 | 0.058 | 0.00819 | -0.049 | 7.101
-1 | 0.12 | 0.0082 | -0.05 | 14.638
-0.5 | 0.182 | 0.00842 | -0.05 | 21.609
0 | 0.244 | 0.00862 | -0.051 | 28.254
0.5 | 0.305 | 0.00838 | -0.052 | 36.449
1 | 0.367 | 0.00838 | -0.052 | 43.79
1.5 | 0.428 | 0.00884 | -0.053 | 48.43
2 | 0.489 | 0.00893 | -0.054 | 54.804
2.5 | 0.55 | 0.00909 | -0.054 | 60.506
3 | 0.611 | 0.00924 | -0.055 | 66.06
3.5 | 0.67 | 0.00936 | -0.056 | 71.574
4 | 0.729 | 0.00958 | -0.056 | 76.118
4.5 | 0.787 | 0.00985 | -0.057 | 79.955
5 | 0.844 | 0.01019 | -0.058 | 82.828
5.5 | 0.9 | 0.01052 | -0.058 | 85.523
6 | 0.954 | 0.01089 | -0.059 | 87.622
6.5 | 1.005 | 0.01117 | -0.059 | 89.965
7 | 1.052 | 0.01158 | -0.06 | 90.79
7.5 | 1.096 | 0.01203 | -0.061 | 91.073
8 | 1.133 | 0.00927 | -0.061 | 122.238
8.5 | 1.167 | 0.00955 | -0.062 | 122.236
9 | 1.197 | 0.00985 | -0.062 | 121.476
9.5 | 1.22 | 0.0102 | -0.063 | 119.589
10 | 1.238 | 0.01388 | -0.063 | 89.174
10.5 | 1.247 | 0.01459 | -0.064 | 85.488
11 | 1.25 | 0.01537 | -0.064 | 81.321
11.5 | 1.245 | 0.01631 | -0.065 | 76.347
12 | 1.233 | 0.0172 | -0.065 | 71.656
12.5 | 1.209 | 0.01857 | -0.065 | 65.101
13 | 1.173 | 0.02073 | -0.065 | 56.576
13.5 | 1.112 | 0.02629 | -0.064 | 42.311
14 | 1.004 | 0.04916 | -0.058 | 20.422
14.5 | 0.911 | 0.08007 | -0.049 | 11.376
15 | 0.856 | 0.09265 | -0.047 | 9.239
15.5 | 0.802 | 0.10282 | -0.045 | 7.8
16 | 0.748 | 0.11048 | -0.044 | 6.77

## 118. Re 12M Mach 0.25 (2)
BIGFOIL.COM POLAR EXPORT
c141d
LOCKHEED C-141 BL610.61 |  |  |  | Cl Max: | 1.8952 | at alpha= | 18 | deg
XFOIL ncrit=9 |  |  |  | L/D Max: | 134.227 | at alpha= | 8.5 | deg
Re: | 12000000 |  |  | Cd Min: | 0.22416 | at alpha= | -20 | deg
Mach: | 0.25 |  |  | Cl=0 at alpha= | -2.053 | deg
|  |  |  | @ Cl=0.1, Cd= | 0.0053403
|  |  |  | @ Cl=0.4, Cd= | 0.005756
|  |  |  | @ Cl=0.6, Cd= | 0.0059326
alpha (deg) | Cl | Cd | Cm | Cl/Cd
-20 | -0.7205 | 0.22416 | 0.0237 | -3.2142
-19.5 | -0.7824 | 0.19097 | 0.0077 | -4.097
-19 | -0.7938 | 0.17781 | 0 | -4.4643
-18.5 | -0.8067 | 0.16529 | -0.0073 | -4.8805
-18 | -0.8253 | 0.152 | -0.0151 | -5.4296
-17.5 | -0.872 | 0.1341 | -0.0256 | -6.5026
-17 | -1.3219 | 0.05188 | -0.0854 | -25.48
-16.5 | -1.3723 | 0.03836 | -0.0956 | -35.7742
-16 | -1.4039 | 0.03058 | -0.0965 | -45.9091
-15.5 | -1.4209 | 0.02566 | -0.092 | -55.3741
-15 | -1.4125 | 0.02214 | -0.0869 | -63.7986
-14.5 | -1.3879 | 0.01952 | -0.082 | -71.1014
-14 | -1.3534 | 0.01736 | -0.0777 | -77.9608
-13.5 | -1.3089 | 0.01565 | -0.0745 | -83.6358
-13 | -1.26 | 0.01431 | -0.0717 | -88.0503
-12.5 | -1.2083 | 0.01321 | -0.0692 | -91.4686
-12 | -1.1565 | 0.01193 | -0.067 | -96.9405
-11.5 | -1.1025 | 0.01092 | -0.065 | -100.9615
-11 | -1.0466 | 0.01014 | -0.0633 | -103.215
-10.5 | -0.9893 | 0.00947 | -0.062 | -104.4667
-10 | -0.9318 | 0.0089 | -0.0607 | -104.6966
-9.5 | -0.8733 | 0.00838 | -0.0598 | -104.2124
-9 | -0.8148 | 0.00793 | -0.0589 | -102.7491
-8.5 | -0.7558 | 0.00753 | -0.0582 | -100.3718
-8 | -0.6968 | 0.00718 | -0.0577 | -97.0474
-7.5 | -0.638 | 0.00683 | -0.0571 | -93.4114
-7 | -0.5794 | 0.0065 | -0.0566 | -89.1385
-6.5 | -0.5206 | 0.00623 | -0.0562 | -83.5634
-6 | -0.4613 | 0.006 | -0.056 | -76.8833
-5.5 | -0.4022 | 0.00573 | -0.0558 | -70.192
-5 | -0.3432 | 0.00551 | -0.0557 | -62.2868
-4.5 | -0.2841 | 0.00526 | -0.0556 | -54.0114
-4 | -0.2248 | 0.00507 | -0.0557 | -44.3393
-3.5 | -0.1658 | 0.00494 | -0.0557 | -33.5628
-3 | -0.1083 | 0.00492 | -0.0554 | -22.0122
-2.5 | -0.0514 | 0.00497 | -0.055 | -10.3421
-2 | 0.0061 | 0.00494 | -0.0549 | 1.2348
-1.5 | 0.061 | 0.00511 | -0.0542 | 11.9374
-1 | 0.1152 | 0.00543 | -0.0535 | 21.2155
-0.5 | 0.1704 | 0.00568 | -0.0529 | 30
0 | 0.2257 | 0.00579 | -0.0524 | 38.981
1 | 0.3353 | 0.00582 | -0.0514 | 57.6117
1.5 | 0.3897 | 0.00573 | -0.0508 | 68.0105
2 | 0.4452 | 0.00587 | -0.0503 | 75.8433
3 | 0.5582 | 0.00594 | -0.0497 | 93.9731
3.5 | 0.6146 | 0.00593 | -0.0493 | 103.6425
4 | 0.6706 | 0.00593 | -0.0488 | 113.086
4.5 | 0.7274 | 0.00609 | -0.0483 | 119.4417
5 | 0.784 | 0.00633 | -0.0478 | 123.8547
5.5 | 0.8401 | 0.00659 | -0.0471 | 127.481
6 | 0.8955 | 0.00687 | -0.0463 | 130.3493
6.5 | 0.9502 | 0.00717 | -0.0452 | 132.5244
7 | 1.0047 | 0.00752 | -0.044 | 133.6037
7.5 | 1.0583 | 0.00789 | -0.0426 | 134.1318
8 | 1.1129 | 0.0083 | -0.0414 | 134.0843
8.5 | 1.1718 | 0.00873 | -0.0411 | 134.2268
9 | 1.2323 | 0.00921 | -0.0411 | 133.8002
9.5 | 1.2896 | 0.00968 | -0.0403 | 133.2231
10 | 1.3406 | 0.01021 | -0.0382 | 131.3026
10.5 | 1.3921 | 0.01078 | -0.0361 | 129.1373
11 | 1.444 | 0.01132 | -0.034 | 127.5618
11.5 | 1.4948 | 0.01192 | -0.0317 | 125.4027
12 | 1.5439 | 0.01259 | -0.029 | 122.6291
12.5 | 1.5888 | 0.01333 | -0.0255 | 119.1898
13 | 1.6295 | 0.01418 | -0.0212 | 114.9154
13.5 | 1.6678 | 0.01521 | -0.0167 | 109.6515
14 | 1.7063 | 0.01623 | -0.0123 | 105.1325
14.5 | 1.7432 | 0.01736 | -0.0078 | 100.4147
15 | 1.7772 | 0.01868 | -0.0031 | 95.1392
15.5 | 1.8079 | 0.02022 | 0.0017 | 89.4115
16 | 1.8345 | 0.02206 | 0.0067 | 83.1596
16.5 | 1.8576 | 0.02421 | 0.0117 | 76.7286
17 | 1.8753 | 0.02686 | 0.0165 | 69.8176
17.5 | 1.8884 | 0.03002 | 0.0209 | 62.9047
18 | 1.8952 | 0.03388 | 0.0249 | 55.9386
18.5 | 1.8952 | 0.03874 | 0.0278 | 48.921
19 | 1.8873 | 0.04484 | 0.0295 | 42.0897
19.5 | 1.8688 | 0.05271 | 0.0293 | 35.4544
20 | 1.8401 | 0.06259 | 0.0269 | 29.3993

## 119. Re 12M Mach 0.50 (1)
BIGFOIL.COM POLAR EXPORT
c141d
LOCKHEED C-141 BL610.61 |  |  |  | Cl Max: | 1.198 | at alpha= | 20 | deg
JavaFoil+Calcfoil stall+Eppler ext transition |  |  |  | L/D Max: | 114.035 | at alpha= | 6.5 | deg
Re: | 12000000 |  |  | Cd Min: | 0.00834 | at alpha= | -1.5 | deg
Mach: | 0.5 |  |  | Cl=0 at alpha= | -1.971 | deg
|  |  |  | @ Cl=0.1, Cd= | 0.0083552
|  |  |  | @ Cl=0.4, Cd= | 0.0086956
|  |  |  | @ Cl=0.6, Cd= | 0.0095788
alpha (deg) | Cl | Cd | Cm | Cl/Cd
-20 | -0.977 | 0.16413 | -0.017 | -5.95
-19.5 | -0.951 | 0.16174 | -0.017 | -5.877
-19 | -0.925 | 0.15041 | -0.018 | -6.15
-18.5 | -0.899 | 0.13949 | -0.018 | -6.448
-18 | -0.873 | 0.13151 | -0.019 | -6.64
-17.5 | -0.847 | 0.12649 | -0.019 | -6.693
-17 | -0.819 | 0.12101 | -0.019 | -6.771
-16.5 | -0.792 | 0.11834 | -0.019 | -6.69
-16 | -0.764 | 0.11464 | -0.019 | -6.662
-15.5 | -0.736 | 0.11064 | -0.019 | -6.654
-15 | -0.709 | 0.10762 | -0.02 | -6.592
-14.5 | -0.684 | 0.10762 | -0.02 | -6.353
-14 | -0.657 | 0.10039 | -0.021 | -6.548
-13.5 | -0.63 | 0.09623 | -0.021 | -6.545
-13 | -0.602 | 0.09184 | -0.021 | -6.558
-12.5 | -0.574 | 0.08846 | -0.021 | -6.49
-12 | -0.546 | 0.08554 | -0.02 | -6.388
-11.5 | -0.52 | 0.08193 | -0.021 | -6.342
-11 | -0.493 | 0.07942 | -0.021 | -6.203
-10.5 | -0.466 | 0.07783 | -0.021 | -5.982
-10 | -0.439 | 0.07097 | -0.022 | -6.18
-9.5 | -0.412 | 0.06392 | -0.023 | -6.449
-9 | -0.386 | 0.05803 | -0.024 | -6.655
-8.5 | -0.36 | 0.05258 | -0.026 | -6.852
-8 | -0.33 | 0.0575 | -0.023 | -5.734
-7.5 | -0.304 | 0.0495 | -0.026 | -6.15
-7 | -0.4 | 0.04344 | -0.029 | -9.218
-6.5 | -0.521 | 0.01089 | -0.047 | -47.881
-6 | -0.496 | 0.01017 | -0.048 | -48.829
-5.5 | -0.452 | 0.00974 | -0.049 | -46.408
-5 | -0.398 | 0.00938 | -0.05 | -42.461
-4.5 | -0.338 | 0.00911 | -0.05 | -37.11
-4 | -0.274 | 0.00889 | -0.051 | -30.835
-3.5 | -0.208 | 0.00873 | -0.052 | -23.81
-3 | -0.141 | 0.00862 | -0.053 | -16.309
-2.5 | -0.073 | 0.00853 | -0.053 | -8.496
-2 | -0.004 | 0.00852 | -0.054 | -0.459
-1.5 | 0.065 | 0.00834 | -0.055 | 7.791
-1 | 0.134 | 0.00837 | -0.056 | 16.015
-0.5 | 0.203 | 0.00862 | -0.056 | 23.577
0 | 0.272 | 0.0089 | -0.057 | 30.582
0.5 | 0.341 | 0.00867 | -0.058 | 39.33
1 | 0.41 | 0.0087 | -0.059 | 47.079
1.5 | 0.478 | 0.0092 | -0.059 | 51.991
2 | 0.546 | 0.00942 | -0.06 | 57.991
2.5 | 0.614 | 0.00962 | -0.061 | 63.826
3 | 0.681 | 0.00987 | -0.061 | 68.985
3.5 | 0.746 | 0.01008 | -0.062 | 74.006
4 | 0.81 | 0.01043 | -0.063 | 77.65
4.5 | 0.872 | 0.01088 | -0.064 | 80.098
5 | 0.929 | 0.00849 | -0.064 | 109.394
5.5 | 0.984 | 0.00879 | -0.065 | 112.013
6 | 1.034 | 0.00907 | -0.066 | 113.971
6.5 | 1.068 | 0.00937 | -0.066 | 114.035
7 | 1.085 | 0.01308 | -0.067 | 82.909
7.5 | 1.065 | 0.01409 | -0.067 | 75.603
8 | 0.928 | 0.01615 | -0.068 | 57.458
8.5 | 0.575 | 0.06105 | -0.039 | 9.426
9 | 0.615 | 0.0534 | -0.047 | 11.516
9.5 | 0.632 | 0.0639 | -0.041 | 9.89
10 | 0.658 | 0.07011 | -0.041 | 9.381
10.5 | 0.684 | 0.07703 | -0.04 | 8.874
11 | 0.708 | 0.07841 | -0.038 | 9.027
11.5 | 0.737 | 0.0811 | -0.041 | 9.088
12 | 0.766 | 0.08411 | -0.043 | 9.108
12.5 | 0.795 | 0.08815 | -0.044 | 9.016
13 | 0.821 | 0.09508 | -0.044 | 8.635
13.5 | 0.844 | 0.09609 | -0.043 | 8.787
14 | 0.871 | 0.10044 | -0.043 | 8.672
14.5 | 0.9 | 0.10349 | -0.045 | 8.701
15 | 0.929 | 0.10663 | -0.047 | 8.711
15.5 | 0.959 | 0.11045 | -0.049 | 8.682
16 | 0.988 | 0.11381 | -0.05 | 8.684
16.5 | 1.015 | 0.11986 | -0.051 | 8.47
17 | 1.038 | 0.1323 | -0.05 | 7.845
17.5 | 1.06 | 0.14894 | -0.049 | 7.118
18 | 1.086 | 0.15163 | -0.049 | 7.165
18.5 | 1.113 | 0.15805 | -0.05 | 7.044
19 | 1.142 | 0.16142 | -0.051 | 7.075
19.5 | 1.17 | 0.16314 | -0.052 | 7.172
20 | 1.198 | 0.16819 | -0.053 | 7.121

## 120. Re 12M Mach 0.50 (2)
BIGFOIL.COM POLAR EXPORT
c141d
LOCKHEED C-141 BL610.61 |  |  |  | Cl Max: | 1.3653 | at alpha= | 9 | deg
XFOIL ncrit=9 |  |  |  | L/D Max: | 131.85 | at alpha= | 6.5 | deg
Re: | 12000000 |  |  | Cd Min: | 0.25322 | at alpha= | -20 | deg
Mach: | 0.5 |  |  | Cl=0 at alpha= | -2.0579 | deg
|  |  |  | @ Cl=0.1, Cd= | 0.0052372
|  |  |  | @ Cl=0.4, Cd= | 0.0060829
|  |  |  | @ Cl=0.6, Cd= | 0.00616
alpha (deg) | Cl | Cd | Cm | Cl/Cd
-20 | -0.7484 | 0.25322 | 0.0301 | -2.9555
-19.5 | -0.7269 | 0.24544 | 0.0251 | -2.9616
-19 | -0.705 | 0.23805 | 0.0202 | -2.9616
-18.5 | -0.6835 | 0.23047 | 0.0155 | -2.9657
-18 | -0.6629 | 0.22242 | 0.0107 | -2.9804
-17.5 | -0.6443 | 0.21362 | 0.0059 | -3.0161
-17 | -0.6274 | 0.20452 | 0.001 | -3.0677
-16.5 | -0.6107 | 0.19561 | -0.0037 | -3.122
-16 | -0.5951 | 0.18659 | -0.0084 | -3.1893
-15.5 | -0.5764 | 0.17906 | -0.0125 | -3.219
-15 | -0.5599 | 0.17113 | -0.0165 | -3.2718
-14.5 | -0.5467 | 0.16249 | -0.0207 | -3.3645
-14 | -0.54 | 0.15239 | -0.0253 | -3.5435
-13.5 | -0.538 | 0.14203 | -0.03 | -3.7879
-13 | -0.5505 | 0.1288 | -0.0367 | -4.2741
-12.5 | -0.5497 | 0.11861 | -0.0424 | -4.6345
-12 | -0.5531 | 0.10804 | -0.0485 | -5.1194
-11.5 | -0.5621 | 0.0972 | -0.0549 | -5.7829
-11 | -0.5761 | 0.08677 | -0.0605 | -6.6394
-10.5 | -0.5925 | 0.07636 | -0.0665 | -7.7593
-10 | -0.6093 | 0.06564 | -0.0736 | -9.2824
-9.5 | -0.6195 | 0.05258 | -0.0874 | -11.782
-9 | -0.6416 | 0.04223 | -0.0961 | -15.193
-8.5 | -0.673 | 0.03382 | -0.0949 | -19.8995
-8 | -0.6997 | 0.02356 | -0.0916 | -29.6986
-7.5 | -0.7088 | 0.01421 | -0.0854 | -49.8804
-7 | -0.6755 | 0.00909 | -0.079 | -74.3124
-6.5 | -0.6114 | 0.00744 | -0.0746 | -82.1774
-6 | -0.5409 | 0.00674 | -0.0718 | -80.2522
-5.5 | -0.4694 | 0.0063 | -0.0697 | -74.5079
-5 | -0.3982 | 0.00597 | -0.0682 | -66.7002
-4.5 | -0.3283 | 0.00567 | -0.067 | -57.9012
-4 | -0.2588 | 0.00537 | -0.066 | -48.1937
-3.5 | -0.1902 | 0.00512 | -0.0653 | -37.1484
-3 | -0.1224 | 0.00498 | -0.0646 | -24.5783
-2.5 | -0.0573 | 0.005 | -0.0637 | -11.46
-2 | 0.0075 | 0.00501 | -0.0629 | 1.497
-1.5 | 0.0705 | 0.00509 | -0.0619 | 13.8507
-1 | 0.1306 | 0.00539 | -0.0604 | 24.2301
-0.5 | 0.1909 | 0.00571 | -0.0591 | 33.4326
1 | 0.3732 | 0.00611 | -0.0556 | 61.0802
1.5 | 0.4325 | 0.00605 | -0.0542 | 71.4876
2 | 0.4954 | 0.00612 | -0.0533 | 80.9477
2.5 | 0.5591 | 0.00616 | -0.0524 | 90.763
3 | 0.6234 | 0.00616 | -0.0514 | 101.2013
3.5 | 0.6885 | 0.00624 | -0.0503 | 110.3365
4 | 0.7533 | 0.00636 | -0.0489 | 118.4434
4.5 | 0.8182 | 0.0066 | -0.0472 | 123.9697
5 | 0.8835 | 0.00692 | -0.0452 | 127.6734
5.5 | 0.9476 | 0.0073 | -0.0427 | 129.8082
6 | 1.0121 | 0.0077 | -0.0398 | 131.4416
6.5 | 1.0759 | 0.00816 | -0.0364 | 131.8505
7 | 1.1389 | 0.00866 | -0.0323 | 131.5127
7.5 | 1.2054 | 0.00924 | -0.0283 | 130.4545
8 | 1.2798 | 0.01005 | -0.0252 | 127.3433
8.5 | 1.3337 | 0.01119 | -0.0177 | 119.1868
9 | 1.3653 | 0.01369 | -0.0071 | 99.7297
9.5 | 1.3589 | 0.01844 | 0.0058 | 73.6931
10 | 1.3266 | 0.02458 | 0.0179 | 53.9707
10.5 | 1.2849 | 0.03175 | 0.0266 | 40.4693
11 | 1.2417 | 0.04028 | 0.0304 | 30.8267
11.5 | 1.2014 | 0.0506 | 0.0288 | 23.7431
12 | 1.167 | 0.06293 | 0.022 | 18.5444
12.5 | 1.1398 | 0.07711 | 0.0124 | 14.7815
13 | 1.1135 | 0.0905 | 0.0059 | 12.3039
13.5 | 1.0889 | 0.10312 | -0.0009 | 10.5595
14 | 1.0662 | 0.11544 | -0.0078 | 9.236

## 121. Re 14M Mach 0.00 (1)
BIGFOIL.COM POLAR EXPORT
c141d
LOCKHEED C-141 BL610.61 |  |  |  | Cl Max: | 1.336 | at alpha= | 13 | deg
JavaFoil+Calcfoil stall+Eppler ext transition |  |  |  | L/D Max: | 127.39 | at alpha= | 9.5 | deg
Re: | 14000000 |  |  | Cd Min: | 0.00809 | at alpha= | -1.5 | deg
Mach: | 0 |  |  | Cl=0 at alpha= | -1.9746 | deg
|  |  |  | @ Cl=0.1, Cd= | 0.008244
|  |  |  | @ Cl=0.4, Cd= | 0.008575
|  |  |  | @ Cl=0.6, Cd= | 0.0090579
alpha (deg) | Cl | Cd | Cm | Cl/Cd
-17 | -0.684 | 0.11502 | -0.017 | -5.946
-16.5 | -0.697 | 0.10864 | -0.017 | -6.416
-16 | -0.71 | 0.10183 | -0.018 | -6.97
-15.5 | -0.722 | 0.09432 | -0.019 | -7.653
-15 | -0.732 | 0.08777 | -0.02 | -8.338
-14.5 | -0.738 | 0.08298 | -0.02 | -8.897
-14 | -0.75 | 0.07216 | -0.022 | -10.39
-13.5 | -0.76 | 0.0621 | -0.024 | -12.235
-13 | -0.805 | 0.03428 | -0.028 | -23.468
-12.5 | -0.849 | 0.01767 | -0.032 | -48.048
-12 | -0.865 | 0.01352 | -0.033 | -64.002
-11.5 | -0.86 | 0.01228 | -0.034 | -70.013
-11 | -0.844 | 0.01165 | -0.035 | -72.435
-10.5 | -0.823 | 0.00906 | -0.036 | -90.777
-10 | -0.798 | 0.00884 | -0.036 | -90.189
-9.5 | -0.769 | 0.01077 | -0.037 | -71.379
-9 | -0.735 | 0.01037 | -0.038 | -70.815
-8.5 | -0.697 | 0.01008 | -0.038 | -69.129
-8 | -0.656 | 0.00977 | -0.039 | -67.128
-7.5 | -0.612 | 0.00954 | -0.04 | -64.099
-7 | -0.565 | 0.00928 | -0.04 | -60.808
-6.5 | -0.515 | 0.00906 | -0.041 | -56.811
-6 | -0.463 | 0.00887 | -0.042 | -52.222
-5.5 | -0.409 | 0.00873 | -0.042 | -46.895
-5 | -0.354 | 0.00863 | -0.043 | -41.027
-4.5 | -0.298 | 0.00849 | -0.044 | -35.033
-4 | -0.24 | 0.0084 | -0.044 | -28.545
-3.5 | -0.181 | 0.00829 | -0.045 | -21.875
-3 | -0.122 | 0.00824 | -0.046 | -14.837
-2.5 | -0.063 | 0.00822 | -0.046 | -7.661
-2 | -0.003 | 0.0082 | -0.047 | -0.414
-1.5 | 0.056 | 0.00809 | -0.048 | 6.969
-1 | 0.116 | 0.0083 | -0.048 | 13.999
-0.5 | 0.176 | 0.00844 | -0.049 | 20.865
0 | 0.236 | 0.00871 | -0.049 | 27.094
0.5 | 0.296 | 0.00839 | -0.05 | 35.218
1 | 0.355 | 0.00832 | -0.051 | 42.693
1.5 | 0.415 | 0.00866 | -0.051 | 47.882
2 | 0.474 | 0.0088 | -0.052 | 53.867
2.5 | 0.533 | 0.00891 | -0.053 | 59.803
3 | 0.592 | 0.00904 | -0.053 | 65.415
3.5 | 0.65 | 0.00917 | -0.054 | 70.871
4 | 0.707 | 0.0093 | -0.054 | 76.053
4.5 | 0.764 | 0.00951 | -0.055 | 80.306
5 | 0.82 | 0.00982 | -0.056 | 83.479
5.5 | 0.874 | 0.0101 | -0.056 | 86.554
6 | 0.928 | 0.01041 | -0.057 | 89.187
6.5 | 0.979 | 0.01072 | -0.058 | 91.261
7 | 1.027 | 0.01097 | -0.058 | 93.651
7.5 | 1.073 | 0.01124 | -0.059 | 95.47
8 | 1.116 | 0.01164 | -0.059 | 95.949
8.5 | 1.157 | 0.01204 | -0.06 | 96.101
9 | 1.191 | 0.00936 | -0.06 | 127.262
9.5 | 1.224 | 0.00961 | -0.061 | 127.39
10 | 1.253 | 0.00992 | -0.061 | 126.284
10.5 | 1.278 | 0.01018 | -0.062 | 125.532
11 | 1.299 | 0.01376 | -0.062 | 94.336
11.5 | 1.315 | 0.01435 | -0.063 | 91.624
12 | 1.326 | 0.01493 | -0.063 | 88.826
12.5 | 1.333 | 0.01562 | -0.064 | 85.379
13 | 1.336 | 0.01644 | -0.064 | 81.259
13.5 | 1.334 | 0.01742 | -0.065 | 76.58
14 | 1.325 | 0.01863 | -0.065 | 71.158
14.5 | 1.313 | 0.01995 | -0.065 | 65.812
15 | 1.291 | 0.02228 | -0.065 | 57.942
15.5 | 1.266 | 0.02504 | -0.064 | 50.538
16 | 1.229 | 0.03061 | -0.063 | 40.135
16.5 | 1.171 | 0.04446 | -0.061 | 26.328
17 | 1.119 | 0.06105 | -0.058 | 18.324
17.5 | 1.062 | 0.08592 | -0.053 | 12.359
18 | 1.028 | 0.09904 | -0.052 | 10.384

## 122. Re 14M Mach 0.00 (2)
BIGFOIL.COM POLAR EXPORT
c141d
LOCKHEED C-141 BL610.61 |  |  |  | Cl Max: | 2.0006 | at alpha= | 20 | deg
XFOIL ncrit=9 |  |  |  | L/D Max: | 139.87 | at alpha= | 9 | deg
Re: | 14000000 |  |  | Cd Min: | 0.0281 | at alpha= | 20 | deg
Mach: | 0 |  |  | Cl=0 at alpha= | -2.0369 | deg
|  |  |  | @ Cl=0.1, Cd= | 0.0054498
|  |  |  | @ Cl=0.4, Cd= | 0.0058161
|  |  |  | @ Cl=0.6, Cd= | 0.0058293
alpha (deg) | Cl | Cd | Cm | Cl/Cd
-20 | -1.7593 | 0.02337 | -0.0763 | -75.2803
-19.5 | -1.7401 | 0.02162 | -0.0734 | -80.4857
-19 | -1.718 | 0.0202 | -0.07 | -85.0495
-18.5 | -1.6947 | 0.01904 | -0.0661 | -89.0074
-18 | -1.6612 | 0.01803 | -0.0636 | -92.1353
-17 | -1.5724 | 0.01615 | -0.0623 | -97.3622
-16.5 | -1.5316 | 0.01535 | -0.0605 | -99.7785
-16 | -1.4876 | 0.0146 | -0.0592 | -101.8904
-15.5 | -1.4428 | 0.0139 | -0.0579 | -103.7986
-15 | -1.3963 | 0.01325 | -0.0569 | -105.3811
-14.5 | -1.3478 | 0.01263 | -0.0562 | -106.7142
-14 | -1.2987 | 0.01204 | -0.0555 | -107.8654
-13.5 | -1.2498 | 0.01143 | -0.0548 | -109.3438
-13 | -1.2002 | 0.01077 | -0.0541 | -111.4392
-12.5 | -1.1492 | 0.01018 | -0.0536 | -112.888
-12 | -1.0978 | 0.00964 | -0.0532 | -113.8797
-11.5 | -1.0459 | 0.00915 | -0.0527 | -114.306
-11 | -0.9929 | 0.00868 | -0.0525 | -114.3894
-10.5 | -0.9398 | 0.00827 | -0.0522 | -113.6397
-10 | -0.8857 | 0.00787 | -0.0521 | -112.5413
-9.5 | -0.8313 | 0.00754 | -0.052 | -110.252
-9 | -0.7764 | 0.00723 | -0.052 | -107.3859
-8.5 | -0.7211 | 0.00695 | -0.0521 | -103.7554
-8 | -0.6659 | 0.00666 | -0.0521 | -99.985
-7.5 | -0.6108 | 0.00638 | -0.052 | -95.7367
-7 | -0.5553 | 0.00613 | -0.052 | -90.5873
-6.5 | -0.4991 | 0.00592 | -0.0522 | -84.3074
-6 | -0.4431 | 0.00569 | -0.0523 | -77.8735
-5.5 | -0.3868 | 0.0055 | -0.0524 | -70.3273
-5 | -0.3303 | 0.00527 | -0.0526 | -62.6755
-4.5 | -0.2738 | 0.00508 | -0.0527 | -53.8976
-4 | -0.2173 | 0.00493 | -0.0529 | -44.0771
-3.5 | -0.1614 | 0.00487 | -0.0529 | -33.1417
-3 | -0.1068 | 0.00493 | -0.0526 | -21.6633
-2.5 | -0.0515 | 0.00497 | -0.0525 | -10.3622
-2 | 0.0041 | 0.00495 | -0.0525 | 0.82828
-1.5 | 0.0561 | 0.00521 | -0.0518 | 10.7678
-1 | 0.1092 | 0.0055 | -0.0513 | 19.8545
-0.5 | 0.1635 | 0.00569 | -0.051 | 28.7346
0 | 0.2178 | 0.00576 | -0.0508 | 37.8125
0.5 | 0.2719 | 0.00588 | -0.0505 | 46.2415
1 | 0.3257 | 0.00583 | -0.0502 | 55.8662
2 | 0.4327 | 0.00581 | -0.0496 | 74.475
2.5 | 0.4872 | 0.00583 | -0.0494 | 83.5678
3 | 0.5422 | 0.00586 | -0.0493 | 92.5256
3.5 | 0.5965 | 0.00583 | -0.0492 | 102.3156
4 | 0.6507 | 0.00582 | -0.0489 | 111.8041
4.5 | 0.7049 | 0.00588 | -0.0487 | 119.881
5 | 0.7593 | 0.00608 | -0.0484 | 124.8849
5.5 | 0.8133 | 0.0063 | -0.0481 | 129.0952
6 | 0.8668 | 0.00655 | -0.0478 | 132.3359
6.5 | 0.9196 | 0.00681 | -0.0472 | 135.0367
7 | 0.9717 | 0.0071 | -0.0466 | 136.8592
7.5 | 1.0237 | 0.00741 | -0.0459 | 138.1511
8 | 1.075 | 0.00772 | -0.0452 | 139.2487
8.5 | 1.1263 | 0.00807 | -0.0444 | 139.5663
9 | 1.1805 | 0.00844 | -0.0444 | 139.8697
9.5 | 1.2368 | 0.00887 | -0.045 | 139.4363
10 | 1.292 | 0.00926 | -0.0454 | 139.5248
10.5 | 1.3401 | 0.0097 | -0.0441 | 138.1546
11 | 1.3884 | 0.01017 | -0.043 | 136.5192
11.5 | 1.4369 | 0.01062 | -0.042 | 135.3013
12 | 1.485 | 0.01107 | -0.041 | 134.1463
12.5 | 1.532 | 0.01157 | -0.0398 | 132.4114
13 | 1.5776 | 0.01211 | -0.0383 | 130.2725
13.5 | 1.6215 | 0.01272 | -0.0367 | 127.4764
14 | 1.6631 | 0.01337 | -0.0346 | 124.3904
14.5 | 1.6994 | 0.01406 | -0.0315 | 120.8677
15 | 1.7344 | 0.0148 | -0.0283 | 117.1892
15.5 | 1.7697 | 0.01553 | -0.0254 | 113.9536
16 | 1.8039 | 0.01632 | -0.0224 | 110.5331
16.5 | 1.8365 | 0.0172 | -0.0194 | 106.7733
17 | 1.8671 | 0.0182 | -0.0162 | 102.5879
17.5 | 1.8958 | 0.01932 | -0.013 | 98.1263
18 | 1.9223 | 0.02059 | -0.0098 | 93.3609
18.5 | 1.9464 | 0.02207 | -0.0065 | 88.1921
19 | 1.9672 | 0.02379 | -0.0031 | 82.6902
19.5 | 1.9854 | 0.02578 | 0.0001 | 77.0132
20 | 2.0006 | 0.0281 | 0.0032 | 71.1957

## 123. Re 14M Mach 0.10 (1)
BIGFOIL.COM POLAR EXPORT
c141d
LOCKHEED C-141 BL610.61 |  |  |  | Cl Max: | 1.321 | at alpha= | 12.5 | deg
JavaFoil+Calcfoil stall+Eppler ext transition |  |  |  | L/D Max: | 126.866 | at alpha= | 9 | deg
Re: | 14000000 |  |  | Cd Min: | 0.0081 | at alpha= | -1.5 | deg
Mach: | 0.1 |  |  | Cl=0 at alpha= | -1.975 | deg
|  |  |  | @ Cl=0.1, Cd= | 0.0082648
|  |  |  | @ Cl=0.4, Cd= | 0.0085722
|  |  |  | @ Cl=0.6, Cd= | 0.0090512
alpha (deg) | Cl | Cd | Cm | Cl/Cd
-16.5 | -0.66 | 0.11047 | -0.017 | -5.972
-16 | -0.675 | 0.10457 | -0.018 | -6.451
-15.5 | -0.688 | 0.09858 | -0.018 | -6.982
-15 | -0.702 | 0.09113 | -0.019 | -7.703
-14.5 | -0.713 | 0.08437 | -0.02 | -8.454
-14 | -0.723 | 0.07745 | -0.021 | -9.333
-13.5 | -0.733 | 0.06852 | -0.023 | -10.7
-13 | -0.748 | 0.05611 | -0.025 | -13.322
-12.5 | -0.81 | 0.02408 | -0.031 | -33.646
-12 | -0.847 | 0.01436 | -0.033 | -58.966
-11.5 | -0.848 | 0.0126 | -0.034 | -67.345
-11 | -0.836 | 0.01186 | -0.035 | -70.523
-10.5 | -0.818 | 0.01144 | -0.036 | -71.449
-10 | -0.794 | 0.0089 | -0.037 | -89.27
-9.5 | -0.767 | 0.01097 | -0.037 | -69.923
-9 | -0.734 | 0.01047 | -0.038 | -70.111
-8.5 | -0.697 | 0.01017 | -0.039 | -68.585
-8 | -0.657 | 0.00986 | -0.039 | -66.64
-7.5 | -0.613 | 0.00956 | -0.04 | -64.103
-7 | -0.566 | 0.00935 | -0.041 | -60.554
-6.5 | -0.517 | 0.00913 | -0.041 | -56.605
-6 | -0.465 | 0.00893 | -0.042 | -52.081
-5.5 | -0.411 | 0.0088 | -0.043 | -46.751
-5 | -0.356 | 0.00863 | -0.043 | -41.213
-4.5 | -0.299 | 0.00849 | -0.044 | -35.232
-4 | -0.241 | 0.0084 | -0.044 | -28.698
-3.5 | -0.182 | 0.00829 | -0.045 | -21.988
-3 | -0.123 | 0.00826 | -0.046 | -14.873
-2.5 | -0.063 | 0.00821 | -0.046 | -7.708
-2 | -0.003 | 0.00819 | -0.047 | -0.416
-1.5 | 0.057 | 0.0081 | -0.048 | 6.989
-1 | 0.117 | 0.00833 | -0.048 | 14.022
-0.5 | 0.177 | 0.00847 | -0.049 | 20.906
0 | 0.237 | 0.0087 | -0.05 | 27.26
0.5 | 0.297 | 0.00839 | -0.05 | 35.411
1 | 0.357 | 0.00835 | -0.051 | 42.749
1.5 | 0.417 | 0.00866 | -0.052 | 48.148
2 | 0.476 | 0.0088 | -0.052 | 54.124
2.5 | 0.536 | 0.00896 | -0.053 | 59.752
3 | 0.595 | 0.00904 | -0.053 | 65.746
3.5 | 0.653 | 0.00917 | -0.054 | 71.208
4 | 0.71 | 0.00932 | -0.055 | 76.229
4.5 | 0.767 | 0.00952 | -0.055 | 80.633
5 | 0.823 | 0.00983 | -0.056 | 83.748
5.5 | 0.878 | 0.01012 | -0.057 | 86.823
6 | 0.932 | 0.01042 | -0.057 | 89.43
6.5 | 0.983 | 0.01075 | -0.058 | 91.437
7 | 1.031 | 0.01099 | -0.058 | 93.784
7.5 | 1.077 | 0.01136 | -0.059 | 94.816
8 | 1.12 | 0.01175 | -0.06 | 95.304
8.5 | 1.159 | 0.01209 | -0.06 | 95.923
9 | 1.193 | 0.0094 | -0.061 | 126.866
9.5 | 1.225 | 0.00968 | -0.061 | 126.584
10 | 1.252 | 0.00997 | -0.062 | 125.623
10.5 | 1.276 | 0.01026 | -0.062 | 124.359
11 | 1.294 | 0.01394 | -0.063 | 92.856
11.5 | 1.308 | 0.01453 | -0.063 | 90.044
12 | 1.317 | 0.01518 | -0.064 | 86.752
12.5 | 1.321 | 0.0159 | -0.064 | 83.095
13 | 1.321 | 0.01679 | -0.064 | 78.643
13.5 | 1.313 | 0.01795 | -0.065 | 73.173
14 | 1.301 | 0.01916 | -0.065 | 67.912
14.5 | 1.282 | 0.02094 | -0.065 | 61.236
15 | 1.253 | 0.02388 | -0.064 | 52.468
15.5 | 1.216 | 0.0287 | -0.064 | 42.376
16 | 1.164 | 0.03893 | -0.062 | 29.893
16.5 | 1.082 | 0.06744 | -0.056 | 16.042
17 | 1.037 | 0.08459 | -0.053 | 12.259
17.5 | 1 | 0.09883 | -0.051 | 10.117

## 124. Re 14M Mach 0.10 (2)
BIGFOIL.COM POLAR EXPORT
c141d
LOCKHEED C-141 BL610.61 |  |  |  | Cl Max: | 1.997 | at alpha= | 20 | deg
XFOIL ncrit=9 |  |  |  | L/D Max: | 139.41 | at alpha= | 8.5 | deg
Re: | 14000000 |  |  | Cd Min: | 0.03061 | at alpha= | 20 | deg
Mach: | 0.1 |  |  | Cl=0 at alpha= | -2.0367 | deg
|  |  |  | @ Cl=0.1, Cd= | 0.0054468
|  |  |  | @ Cl=0.4, Cd= | 0.0058265
|  |  |  | @ Cl=0.6, Cd= | 0.00584
alpha (deg) | Cl | Cd | Cm | Cl/Cd
-20 | -1.744 | 0.02668 | -0.0837 | -65.3673
-19.5 | -1.7322 | 0.02405 | -0.0811 | -72.0249
-19 | -1.7151 | 0.02203 | -0.0778 | -77.8529
-18.5 | -1.6942 | 0.02045 | -0.0739 | -82.846
-18 | -1.6725 | 0.01922 | -0.0692 | -87.0187
-16.5 | -1.5456 | 0.01605 | -0.0648 | -96.2991
-16 | -1.5018 | 0.0152 | -0.0631 | -98.8026
-15.5 | -1.4568 | 0.01442 | -0.0615 | -101.0264
-15 | -1.4102 | 0.01371 | -0.0601 | -102.8592
-14.5 | -1.361 | 0.01304 | -0.0591 | -104.3712
-14 | -1.3113 | 0.01239 | -0.0581 | -105.8354
-13.5 | -1.2614 | 0.01178 | -0.0572 | -107.0798
-13 | -1.2109 | 0.01113 | -0.0563 | -108.796
-12.5 | -1.1595 | 0.01045 | -0.0556 | -110.9569
-12 | -1.1076 | 0.00986 | -0.0549 | -112.3327
-11.5 | -1.0551 | 0.00934 | -0.0543 | -112.9657
-11 | -1.0014 | 0.00884 | -0.0539 | -113.2805
-10.5 | -0.9477 | 0.00839 | -0.0535 | -112.9559
-10 | -0.8931 | 0.00797 | -0.0533 | -112.0577
-9.5 | -0.8381 | 0.00761 | -0.0531 | -110.1314
-9 | -0.7826 | 0.00729 | -0.0529 | -107.3525
-8 | -0.6708 | 0.00672 | -0.0528 | -99.8214
-7.5 | -0.6152 | 0.00643 | -0.0527 | -95.6765
-7 | -0.5592 | 0.00617 | -0.0527 | -90.6321
-6.5 | -0.5026 | 0.00594 | -0.0527 | -84.6128
-6 | -0.446 | 0.00572 | -0.0528 | -77.972
-5.5 | -0.3893 | 0.00552 | -0.0529 | -70.5254
-5 | -0.3324 | 0.00529 | -0.053 | -62.8355
-4.5 | -0.2756 | 0.00509 | -0.0531 | -54.1454
-4 | -0.2186 | 0.00494 | -0.0533 | -44.251
-3.5 | -0.1623 | 0.00487 | -0.0533 | -33.3265
-3 | -0.1073 | 0.00493 | -0.053 | -21.7647
-2.5 | -0.0518 | 0.00497 | -0.0528 | -10.4225
-2 | 0.0041 | 0.00494 | -0.0528 | 0.82996
-1.5 | 0.0564 | 0.00521 | -0.0521 | 10.8253
-1 | 0.1098 | 0.0055 | -0.0516 | 19.9636
-0.5 | 0.1643 | 0.00569 | -0.0513 | 28.8752
0 | 0.2189 | 0.00576 | -0.051 | 38.0035
0.5 | 0.2733 | 0.00589 | -0.0507 | 46.4007
1 | 0.3274 | 0.00584 | -0.0504 | 56.0616
2 | 0.4349 | 0.00582 | -0.0498 | 74.7251
2.5 | 0.4897 | 0.00584 | -0.0496 | 83.8527
3 | 0.545 | 0.00587 | -0.0495 | 92.845
3.5 | 0.5997 | 0.00584 | -0.0493 | 102.6884
4 | 0.6542 | 0.00584 | -0.049 | 112.0205
4.5 | 0.7088 | 0.0059 | -0.0487 | 120.1356
5 | 0.7635 | 0.0061 | -0.0484 | 125.1639
5.5 | 0.8179 | 0.00633 | -0.0481 | 129.2101
6 | 0.8718 | 0.00657 | -0.0477 | 132.6941
6.5 | 0.925 | 0.00684 | -0.0471 | 135.2339
7 | 0.9775 | 0.00714 | -0.0463 | 136.9048
7.5 | 1.0297 | 0.00746 | -0.0456 | 138.0295
8 | 1.0815 | 0.00778 | -0.0448 | 139.0103
8.5 | 1.1334 | 0.00813 | -0.044 | 139.4096
9 | 1.1883 | 0.00853 | -0.0439 | 139.3083
9.5 | 1.2453 | 0.00894 | -0.0444 | 139.2953
10 | 1.3001 | 0.00936 | -0.0445 | 138.8996
10.5 | 1.3487 | 0.00982 | -0.0431 | 137.3422
11 | 1.3977 | 0.0103 | -0.0419 | 135.699
11.5 | 1.4469 | 0.01075 | -0.0408 | 134.5953
12 | 1.4953 | 0.01123 | -0.0395 | 133.1523
12.5 | 1.5426 | 0.01176 | -0.0381 | 131.1735
13 | 1.5882 | 0.01235 | -0.0364 | 128.5992
13.5 | 1.6319 | 0.013 | -0.0343 | 125.5308
14 | 1.6717 | 0.01368 | -0.0316 | 122.2003
14.5 | 1.7076 | 0.01444 | -0.0282 | 118.2548
15 | 1.7443 | 0.01516 | -0.0251 | 115.0594
15.5 | 1.7797 | 0.01595 | -0.0219 | 111.5799
16 | 1.8135 | 0.01683 | -0.0186 | 107.754
16.5 | 1.8456 | 0.01782 | -0.0153 | 103.569
17 | 1.8756 | 0.01894 | -0.0118 | 99.0285
17.5 | 1.9033 | 0.02022 | -0.0083 | 94.1296
18 | 1.9286 | 0.0217 | -0.0048 | 88.8756
18.5 | 1.9509 | 0.02341 | -0.0012 | 83.3362
19 | 1.9696 | 0.02546 | 0.0024 | 77.3606
19.5 | 1.9855 | 0.02781 | 0.0057 | 71.3952
20 | 1.997 | 0.03061 | 0.0089 | 65.2401

## 125. Re 14M Mach 0.25 (1)
BIGFOIL.COM POLAR EXPORT
c141d
LOCKHEED C-141 BL610.61 |  |  |  | Cl Max: | 1.251 | at alpha= | 11 | deg
JavaFoil+Calcfoil stall+Eppler ext transition |  |  |  | L/D Max: | 124.015 | at alpha= | 8.5 | deg
Re: | 14000000 |  |  | Cd Min: | 0.00817 | at alpha= | -1.5 | deg
Mach: | 0.25 |  |  | Cl=0 at alpha= | -1.9677 | deg
|  |  |  | @ Cl=0.1, Cd= | 0.0082919
|  |  |  | @ Cl=0.4, Cd= | 0.0085902
|  |  |  | @ Cl=0.6, Cd= | 0.0091493
alpha (deg) | Cl | Cd | Cm | Cl/Cd
-15.5 | -0.41 | 0.10984 | -0.017 | -3.731
-15 | -0.454 | 0.10377 | -0.018 | -4.371
-14.5 | -0.494 | 0.09784 | -0.018 | -5.045
-14 | -0.53 | 0.09203 | -0.019 | -5.754
-13.5 | -0.56 | 0.08749 | -0.019 | -6.406
-13 | -0.587 | 0.08168 | -0.02 | -7.19
-12.5 | -0.61 | 0.07457 | -0.021 | -8.184
-12 | -0.63 | 0.06686 | -0.023 | -9.423
-11.5 | -0.656 | 0.05196 | -0.027 | -12.619
-11 | -0.745 | 0.01636 | -0.035 | -45.56
-10.5 | -0.765 | 0.01283 | -0.037 | -59.642
-10 | -0.761 | 0.01177 | -0.038 | -64.67
-9.5 | -0.746 | 0.00903 | -0.038 | -82.609
-9 | -0.724 | 0.00961 | -0.039 | -75.348
-8.5 | -0.694 | 0.01056 | -0.04 | -65.782
-8 | -0.659 | 0.01013 | -0.04 | -65.055
-7.5 | -0.619 | 0.00984 | -0.041 | -62.891
-7 | -0.574 | 0.00953 | -0.042 | -60.235
-6.5 | -0.526 | 0.0093 | -0.042 | -56.563
-6 | -0.475 | 0.00909 | -0.043 | -52.226
-5.5 | -0.421 | 0.00892 | -0.044 | -47.121
-5 | -0.364 | 0.00875 | -0.044 | -41.669
-4.5 | -0.307 | 0.00862 | -0.045 | -35.577
-4 | -0.247 | 0.00851 | -0.046 | -29.081
-3.5 | -0.187 | 0.00837 | -0.046 | -22.358
-3 | -0.126 | 0.00835 | -0.047 | -15.123
-2.5 | -0.065 | 0.00824 | -0.048 | -7.891
-2 | -0.004 | 0.00825 | -0.048 | -0.424
-1.5 | 0.058 | 0.00817 | -0.049 | 7.122
-1 | 0.12 | 0.00835 | -0.05 | 14.368
-0.5 | 0.182 | 0.00849 | -0.05 | 21.434
0 | 0.244 | 0.00874 | -0.051 | 27.878
0.5 | 0.305 | 0.00847 | -0.052 | 36.046
1 | 0.367 | 0.00839 | -0.052 | 43.713
1.5 | 0.428 | 0.00876 | -0.053 | 48.872
2 | 0.489 | 0.00887 | -0.054 | 55.176
2.5 | 0.55 | 0.00901 | -0.054 | 61.04
3 | 0.611 | 0.00918 | -0.055 | 66.51
3.5 | 0.67 | 0.00932 | -0.056 | 71.949
4 | 0.729 | 0.00946 | -0.056 | 77.092
4.5 | 0.787 | 0.00971 | -0.057 | 81.077
5 | 0.844 | 0.01009 | -0.058 | 83.695
5.5 | 0.9 | 0.01034 | -0.058 | 87.046
6 | 0.954 | 0.01073 | -0.059 | 88.939
6.5 | 1.005 | 0.01102 | -0.059 | 91.115
7 | 1.052 | 0.01141 | -0.06 | 92.203
7.5 | 1.096 | 0.01174 | -0.061 | 93.342
8 | 1.135 | 0.01224 | -0.061 | 92.765
8.5 | 1.168 | 0.00942 | -0.062 | 124.015
9 | 1.197 | 0.00971 | -0.062 | 123.265
9.5 | 1.221 | 0.01006 | -0.063 | 121.327
10 | 1.238 | 0.0138 | -0.063 | 89.682
10.5 | 1.248 | 0.01444 | -0.064 | 86.453
11 | 1.251 | 0.01507 | -0.064 | 82.973
11.5 | 1.246 | 0.01592 | -0.065 | 78.256
12 | 1.233 | 0.01688 | -0.065 | 73.066
12.5 | 1.21 | 0.01813 | -0.065 | 66.757
13 | 1.178 | 0.01981 | -0.065 | 59.431
13.5 | 1.121 | 0.02443 | -0.064 | 45.86
14 | 1.023 | 0.04159 | -0.06 | 24.593
14.5 | 0.915 | 0.07713 | -0.05 | 11.86
15 | 0.859 | 0.08976 | -0.048 | 9.572
15.5 | 0.803 | 0.10131 | -0.045 | 7.928
16 | 0.749 | 0.10815 | -0.045 | 6.928

## 126. Re 14M Mach 0.25 (2)
BIGFOIL.COM POLAR EXPORT
c141d
LOCKHEED C-141 BL610.61 |  |  |  | Cl Max: | 1.93 | at alpha= | 18.5 | deg
XFOIL ncrit=9 |  |  |  | L/D Max: | 138.146 | at alpha= | 8 | deg
Re: | 14000000 |  |  | Cd Min: | 0.19589 | at alpha= | -20 | deg
Mach: | 0.25 |  |  | Cl=0 at alpha= | -2.0381 | deg
|  |  |  | @ Cl=0.1, Cd= | 0.0054265
|  |  |  | @ Cl=0.4, Cd= | 0.0057877
|  |  |  | @ Cl=0.6, Cd= | 0.0058891
alpha (deg) | Cl | Cd | Cm | Cl/Cd
-20 | -0.8023 | 0.19589 | 0.011 | -4.0957
-19.5 | -0.8104 | 0.18349 | 0.0035 | -4.4166
-19 | -0.8207 | 0.17137 | -0.0038 | -4.7891
-18.5 | -0.8382 | 0.15825 | -0.0116 | -5.2967
-17.5 | -1.3371 | 0.0586 | -0.0805 | -22.8174
-17 | -1.3964 | 0.04211 | -0.0945 | -33.1608
-16.5 | -1.4325 | 0.03286 | -0.0982 | -43.594
-16 | -1.4549 | 0.02707 | -0.0955 | -53.7458
-15 | -1.4417 | 0.02025 | -0.0844 | -71.1951
-14.5 | -1.4109 | 0.01795 | -0.0797 | -78.6017
-14 | -1.3692 | 0.01607 | -0.0761 | -85.2022
-13.5 | -1.3215 | 0.01461 | -0.0731 | -90.4517
-13 | -1.2706 | 0.01345 | -0.0704 | -94.4684
-12.5 | -1.2162 | 0.01246 | -0.0683 | -97.6083
-12 | -1.1606 | 0.01161 | -0.0664 | -99.9655
-11.5 | -1.1062 | 0.01068 | -0.0644 | -103.5768
-11 | -1.0499 | 0.00985 | -0.0628 | -106.5888
-10.5 | -0.9928 | 0.0092 | -0.0614 | -107.913
-10 | -0.9346 | 0.00862 | -0.0603 | -108.4223
-9.5 | -0.8762 | 0.00813 | -0.0593 | -107.7737
-9 | -0.8174 | 0.00769 | -0.0585 | -106.2939
-8.5 | -0.7583 | 0.0073 | -0.0578 | -103.8767
-8 | -0.6991 | 0.00697 | -0.0573 | -100.3013
-7.5 | -0.6401 | 0.00669 | -0.0567 | -95.6801
-6.5 | -0.5222 | 0.00608 | -0.0559 | -85.8882
-6 | -0.4628 | 0.00585 | -0.0558 | -79.1111
-5.5 | -0.4036 | 0.00562 | -0.0556 | -71.8149
-5 | -0.3442 | 0.00538 | -0.0555 | -63.9777
-4.5 | -0.2851 | 0.00517 | -0.0555 | -55.1451
-4 | -0.2261 | 0.00498 | -0.0554 | -45.4016
-3.5 | -0.1675 | 0.00489 | -0.0553 | -34.2536
-3 | -0.1104 | 0.00492 | -0.055 | -22.439
-2.5 | -0.0534 | 0.00497 | -0.0547 | -10.7445
-2 | 0.0044 | 0.00495 | -0.0546 | 0.88889
-1.5 | 0.0585 | 0.00519 | -0.0538 | 11.2717
-1 | 0.1129 | 0.0055 | -0.0531 | 20.5273
-0.5 | 0.1689 | 0.0057 | -0.0527 | 29.6316
0 | 0.2252 | 0.00582 | -0.0524 | 38.6942
1 | 0.3365 | 0.00589 | -0.0516 | 57.1307
1.5 | 0.391 | 0.00577 | -0.051 | 67.7643
2 | 0.4468 | 0.00588 | -0.0506 | 75.9864
2.5 | 0.5036 | 0.00587 | -0.0504 | 85.7922
3 | 0.5607 | 0.00591 | -0.0502 | 94.8731
3.5 | 0.617 | 0.00588 | -0.0498 | 104.932
4 | 0.6734 | 0.00591 | -0.0493 | 113.9425
4.5 | 0.73 | 0.00601 | -0.0489 | 121.4642
5 | 0.7868 | 0.00622 | -0.0484 | 126.4952
5.5 | 0.8433 | 0.00646 | -0.0478 | 130.5418
6 | 0.8992 | 0.00673 | -0.047 | 133.6107
6.5 | 0.9545 | 0.00703 | -0.0461 | 135.7752
7 | 1.0091 | 0.00737 | -0.0449 | 136.9199
7.5 | 1.0635 | 0.00771 | -0.0437 | 137.9377
8 | 1.1176 | 0.00809 | -0.0423 | 138.1459
8.5 | 1.1716 | 0.00851 | -0.0409 | 137.6733
9.5 | 1.2923 | 0.00943 | -0.0408 | 137.0414
10 | 1.345 | 0.00996 | -0.0389 | 135.0402
11 | 1.45 | 0.01098 | -0.035 | 132.0583
11.5 | 1.5012 | 0.01157 | -0.0327 | 129.7494
12 | 1.5508 | 0.01224 | -0.0301 | 126.6993
12.5 | 1.5975 | 0.01299 | -0.0269 | 122.9792
13 | 1.6382 | 0.01383 | -0.0226 | 118.4526
13.5 | 1.6793 | 0.01467 | -0.0184 | 114.4717
14 | 1.7193 | 0.01559 | -0.0141 | 110.2822
14.5 | 1.7572 | 0.01665 | -0.0096 | 105.5375
15 | 1.7925 | 0.01787 | -0.005 | 100.3078
15.5 | 1.825 | 0.01928 | -0.0001 | 94.6577
16 | 1.8541 | 0.02095 | 0.0048 | 88.5012
16.5 | 1.8792 | 0.02293 | 0.0098 | 81.9538
17 | 1.9001 | 0.0253 | 0.0147 | 75.1028
17.5 | 1.9164 | 0.02812 | 0.0194 | 68.1508
18 | 1.9271 | 0.03156 | 0.0236 | 61.0615
18.5 | 1.93 | 0.03591 | 0.0272 | 53.7455
19 | 1.9263 | 0.04132 | 0.0296 | 46.6191
19.5 | 1.9135 | 0.04825 | 0.0305 | 39.658
20 | 1.8893 | 0.05705 | 0.0294 | 33.1166

## 127. Re 14M Mach 0.50 (1)
BIGFOIL.COM POLAR EXPORT
c141d
LOCKHEED C-141 BL610.61 |  |  |  | Cl Max: | 1.196 | at alpha= | 20 | deg
JavaFoil+Calcfoil stall+Eppler ext transition |  |  |  | L/D Max: | 115.572 | at alpha= | 6 | deg
Re: | 14000000 |  |  | Cd Min: | 0.00834 | at alpha= | -1.5 | deg
Mach: | 0.5 |  |  | Cl=0 at alpha= | -1.971 | deg
|  |  |  | @ Cl=0.1, Cd= | 0.0084465
|  |  |  | @ Cl=0.4, Cd= | 0.0091204
|  |  |  | @ Cl=0.6, Cd= | 0.0094729
alpha (deg) | Cl | Cd | Cm | Cl/Cd
-20 | -0.977 | 0.17682 | -0.017 | -5.523
-19.5 | -0.95 | 0.17022 | -0.017 | -5.584
-19 | -0.925 | 0.15602 | -0.018 | -5.928
-18.5 | -0.899 | 0.14269 | -0.018 | -6.302
-18 | -0.873 | 0.13584 | -0.019 | -6.424
-17.5 | -0.846 | 0.13178 | -0.019 | -6.419
-17 | -0.819 | 0.12892 | -0.019 | -6.35
-16.5 | -0.791 | 0.12427 | -0.019 | -6.367
-16 | -0.764 | 0.11891 | -0.019 | -6.422
-15.5 | -0.736 | 0.11458 | -0.019 | -6.426
-15 | -0.71 | 0.11277 | -0.02 | -6.292
-14.5 | -0.684 | 0.10649 | -0.02 | -6.421
-14 | -0.658 | 0.09832 | -0.021 | -6.692
-13.5 | -0.63 | 0.0944 | -0.021 | -6.677
-13 | -0.603 | 0.09058 | -0.021 | -6.653
-12.5 | -0.575 | 0.0873 | -0.021 | -6.581
-12 | -0.547 | 0.08351 | -0.021 | -6.546
-11.5 | -0.52 | 0.07776 | -0.021 | -6.685
-11 | -0.493 | 0.07272 | -0.021 | -6.778
-10.5 | -0.466 | 0.07699 | -0.021 | -6.048
-10 | -0.439 | 0.07018 | -0.022 | -6.25
-9.5 | -0.413 | 0.06311 | -0.023 | -6.537
-9 | -0.387 | 0.0573 | -0.025 | -6.746
-8.5 | -0.361 | 0.0519 | -0.027 | -6.952
-8 | -0.33 | 0.05662 | -0.023 | -5.824
-7.5 | -0.305 | 0.04894 | -0.026 | -6.227
-7 | -0.402 | 0.0419 | -0.03 | -9.605
-6.5 | -0.521 | 0.01087 | -0.047 | -47.972
-6 | -0.496 | 0.01004 | -0.048 | -49.454
-5.5 | -0.452 | 0.00959 | -0.049 | -47.155
-5 | -0.398 | 0.00925 | -0.05 | -43.045
-4.5 | -0.338 | 0.00902 | -0.05 | -37.476
-4 | -0.274 | 0.00884 | -0.051 | -31.013
-3.5 | -0.208 | 0.00864 | -0.052 | -24.08
-3 | -0.141 | 0.00861 | -0.053 | -16.34
-2.5 | -0.073 | 0.00847 | -0.053 | -8.556
-2 | -0.004 | 0.00847 | -0.054 | -0.461
-1.5 | 0.065 | 0.00834 | -0.055 | 7.791
-1 | 0.134 | 0.00855 | -0.056 | 15.683
-0.5 | 0.203 | 0.00877 | -0.056 | 23.182
0 | 0.272 | 0.0092 | -0.057 | 29.598
0.5 | 0.341 | 0.0093 | -0.058 | 36.702
1 | 0.41 | 0.00909 | -0.059 | 45.064
1.5 | 0.478 | 0.0092 | -0.059 | 52
2 | 0.546 | 0.00933 | -0.06 | 58.547
2.5 | 0.614 | 0.00951 | -0.061 | 64.542
3 | 0.681 | 0.00971 | -0.061 | 70.12
3.5 | 0.746 | 0.01 | -0.062 | 74.579
4 | 0.81 | 0.01026 | -0.063 | 78.939
4.5 | 0.872 | 0.01063 | -0.064 | 82.012
5 | 0.931 | 0.01126 | -0.064 | 82.671
5.5 | 0.984 | 0.00867 | -0.065 | 113.541
6 | 1.034 | 0.00895 | -0.066 | 115.572
6.5 | 1.069 | 0.00927 | -0.066 | 115.249
7 | 1.085 | 0.00965 | -0.067 | 112.367
7.5 | 1.066 | 0.01383 | -0.067 | 77.036
8 | 0.928 | 0.01583 | -0.068 | 58.65
8.5 | 0.576 | 0.06006 | -0.039 | 9.588
9 | 0.626 | 0.04747 | -0.051 | 13.186
9.5 | 0.633 | 0.06278 | -0.042 | 10.085
10 | 0.659 | 0.06892 | -0.042 | 9.557
10.5 | 0.684 | 0.07592 | -0.041 | 9.008
11 | 0.709 | 0.07696 | -0.039 | 9.21
11.5 | 0.738 | 0.08044 | -0.041 | 9.17
12 | 0.767 | 0.08278 | -0.044 | 9.267
12.5 | 0.795 | 0.08704 | -0.045 | 9.139
13 | 0.822 | 0.09414 | -0.045 | 8.728
13.5 | 0.844 | 0.09392 | -0.043 | 8.992
14 | 0.871 | 0.10668 | -0.043 | 8.165
14.5 | 0.899 | 0.11165 | -0.045 | 8.052
15 | 0.927 | 0.11604 | -0.046 | 7.991
15.5 | 0.955 | 0.12066 | -0.047 | 7.918
16 | 0.983 | 0.12402 | -0.048 | 7.929
16.5 | 1.011 | 0.12952 | -0.049 | 7.808
17 | 1.036 | 0.13987 | -0.049 | 7.405
17.5 | 1.06 | 0.15793 | -0.048 | 6.712
18 | 1.086 | 0.16109 | -0.049 | 6.743
18.5 | 1.113 | 0.16446 | -0.05 | 6.768
19 | 1.141 | 0.16894 | -0.051 | 6.756
19.5 | 1.169 | 0.17227 | -0.052 | 6.788
20 | 1.196 | 0.17946 | -0.053 | 6.666

## 128. Re 14M Mach 0.50 (2)
BIGFOIL.COM POLAR EXPORT
c141d
LOCKHEED C-141 BL610.61 |  |  |  | Cl Max: | 1.3745 | at alpha= | 9 | deg
XFOIL ncrit=9 |  |  |  | L/D Max: | 135.763 | at alpha= | 7 | deg
Re: | 14000000 |  |  | Cd Min: | 0.11389 | at alpha= | 14 | deg
Mach: | 0.5 |  |  | Cl=0 at alpha= | -99 | deg
|  |  |  | @ Cl=0.1, Cd= | 0.00598
|  |  |  | @ Cl=0.4, Cd= | 0.0060969
|  |  |  | @ Cl=0.6, Cd= | 0.0061317
alpha (deg) | Cl | Cd | Cm | Cl/Cd
0 | 0.251 | 0.00598 | -0.0578 | 41.9732
0.5 | 0.3123 | 0.00614 | -0.0567 | 50.8632
1.5 | 0.4344 | 0.00608 | -0.0545 | 71.4474
2 | 0.4979 | 0.00612 | -0.0537 | 81.3562
2.5 | 0.562 | 0.00612 | -0.0529 | 91.8301
3 | 0.6268 | 0.00614 | -0.0519 | 102.0847
3.5 | 0.6917 | 0.00617 | -0.0509 | 112.107
4 | 0.7569 | 0.0063 | -0.0495 | 120.1429
4.5 | 0.8221 | 0.0065 | -0.0479 | 126.4769
5 | 0.8876 | 0.0068 | -0.046 | 130.5294
5.5 | 0.9528 | 0.00715 | -0.0437 | 133.2587
6 | 1.0183 | 0.00754 | -0.041 | 135.0531
6.5 | 1.0825 | 0.00798 | -0.0376 | 135.6516
7 | 1.1472 | 0.00845 | -0.0337 | 135.7633
7.5 | 1.2113 | 0.009 | -0.0293 | 134.5889
8.5 | 1.3441 | 0.01084 | -0.0192 | 123.9945
9 | 1.3745 | 0.01333 | -0.0082 | 103.1133
9.5 | 1.3614 | 0.0185 | 0.0057 | 73.5892
10 | 1.3264 | 0.02473 | 0.0181 | 53.6353
10.5 | 1.2841 | 0.0319 | 0.0267 | 40.2539
11 | 1.2406 | 0.04048 | 0.0305 | 30.6472
11.5 | 1.2001 | 0.05087 | 0.0287 | 23.5915
12 | 1.1657 | 0.06328 | 0.0218 | 18.4213
12.5 | 1.1383 | 0.07753 | 0.0121 | 14.6821
13 | 1.111 | 0.09109 | 0.0056 | 12.1967
14 | 1.0772 | 0.11389 | -0.0065 | 9.4582

## 129. Re 16M Mach 0.00 (1)
BIGFOIL.COM POLAR EXPORT
c141d
LOCKHEED C-141 BL610.61 |  |  |  | Cl Max: | 1.337 | at alpha= | 13 | deg
JavaFoil+Calcfoil stall+Eppler ext transition |  |  |  | L/D Max: | 128.592 | at alpha= | 9.5 | deg
Re: | 16000000 |  |  | Cd Min: | 0.00817 | at alpha= | -2 | deg
Mach: | 0 |  |  | Cl=0 at alpha= | -1.9746 | deg
|  |  |  | @ Cl=0.1, Cd= | 0.0083233
|  |  |  | @ Cl=0.4, Cd= | 0.00866
|  |  |  | @ Cl=0.6, Cd= | 0.0089879
alpha (deg) | Cl | Cd | Cm | Cl/Cd
-17 | -0.684 | 0.11399 | -0.017 | -6.003
-16.5 | -0.698 | 0.10705 | -0.018 | -6.521
-16 | -0.711 | 0.10001 | -0.018 | -7.11
-15.5 | -0.723 | 0.09334 | -0.019 | -7.741
-15 | -0.733 | 0.08594 | -0.02 | -8.534
-14.5 | -0.74 | 0.08122 | -0.021 | -9.11
-14 | -0.752 | 0.07052 | -0.022 | -10.659
-13.5 | -0.769 | 0.05589 | -0.025 | -13.76
-13 | -0.818 | 0.0288 | -0.029 | -28.403
-12.5 | -0.861 | 0.01556 | -0.032 | -55.305
-12 | -0.867 | 0.01322 | -0.033 | -65.568
-11.5 | -0.86 | 0.0121 | -0.034 | -71.095
-11 | -0.844 | 0.01151 | -0.035 | -73.362
-10.5 | -0.823 | 0.00899 | -0.036 | -91.541
-10 | -0.798 | 0.00968 | -0.036 | -82.468
-9.5 | -0.769 | 0.01065 | -0.037 | -72.172
-9 | -0.735 | 0.01025 | -0.038 | -71.647
-8.5 | -0.697 | 0.00997 | -0.038 | -69.909
-8 | -0.656 | 0.00969 | -0.039 | -67.675
-7.5 | -0.612 | 0.00947 | -0.04 | -64.611
-7 | -0.565 | 0.00918 | -0.04 | -61.51
-6.5 | -0.515 | 0.009 | -0.041 | -57.195
-6 | -0.463 | 0.00884 | -0.042 | -52.371
-5.5 | -0.409 | 0.00867 | -0.042 | -47.212
-5 | -0.354 | 0.00858 | -0.043 | -41.296
-4.5 | -0.298 | 0.00844 | -0.044 | -35.262
-4 | -0.24 | 0.00837 | -0.044 | -28.674
-3.5 | -0.181 | 0.0083 | -0.045 | -21.843
-3 | -0.122 | 0.00822 | -0.046 | -14.878
-2.5 | -0.063 | 0.00819 | -0.046 | -7.689
-2 | -0.003 | 0.00817 | -0.047 | -0.415
-1.5 | 0.056 | 0.00825 | -0.048 | 6.828
-1 | 0.116 | 0.00835 | -0.048 | 13.92
-0.5 | 0.176 | 0.00846 | -0.049 | 20.815
0 | 0.236 | 0.00876 | -0.049 | 26.948
0.5 | 0.296 | 0.00883 | -0.05 | 33.464
1 | 0.355 | 0.00866 | -0.051 | 41.039
1.5 | 0.415 | 0.00866 | -0.051 | 47.91
2 | 0.474 | 0.00875 | -0.052 | 54.148
2.5 | 0.533 | 0.00884 | -0.053 | 60.299
3 | 0.592 | 0.00897 | -0.053 | 65.979
3.5 | 0.65 | 0.0091 | -0.054 | 71.403
4 | 0.707 | 0.00926 | -0.054 | 76.329
4.5 | 0.764 | 0.00943 | -0.055 | 80.945
5 | 0.82 | 0.00972 | -0.056 | 84.312
5.5 | 0.874 | 0.00997 | -0.056 | 87.694
6 | 0.928 | 0.01029 | -0.057 | 90.182
6.5 | 0.979 | 0.01053 | -0.058 | 92.911
7 | 1.027 | 0.01086 | -0.058 | 94.57
7.5 | 1.073 | 0.01113 | -0.059 | 96.453
8 | 1.116 | 0.01146 | -0.059 | 97.457
8.5 | 1.157 | 0.01185 | -0.06 | 97.633
9 | 1.194 | 0.01229 | -0.06 | 97.105
9.5 | 1.224 | 0.00952 | -0.061 | 128.592
10 | 1.253 | 0.00979 | -0.061 | 127.966
10.5 | 1.278 | 0.01011 | -0.062 | 126.473
11 | 1.299 | 0.01367 | -0.062 | 95.001
11.5 | 1.315 | 0.01413 | -0.063 | 93.101
12 | 1.327 | 0.0147 | -0.063 | 90.285
12.5 | 1.334 | 0.01534 | -0.064 | 86.976
13 | 1.337 | 0.01606 | -0.064 | 83.244
13.5 | 1.335 | 0.01708 | -0.065 | 78.166
14 | 1.328 | 0.01812 | -0.065 | 73.259
14.5 | 1.315 | 0.0195 | -0.065 | 67.433
15 | 1.296 | 0.02129 | -0.065 | 60.863
15.5 | 1.273 | 0.02342 | -0.065 | 54.358
16 | 1.242 | 0.02718 | -0.064 | 45.707
16.5 | 1.175 | 0.04263 | -0.061 | 27.564
17 | 1.135 | 0.05284 | -0.06 | 21.486
17.5 | 1.073 | 0.07854 | -0.055 | 13.655
18 | 1.036 | 0.09262 | -0.053 | 11.19

## 130. Re 16M Mach 0.00 (2)
BIGFOIL.COM POLAR EXPORT
c141d
LOCKHEED C-141 BL610.61 |  |  |  | Cl Max: | 2.013 | at alpha= | 20 | deg
XFOIL ncrit=9 |  |  |  | L/D Max: | 142.882 | at alpha= | 8.5 | deg
Re: | 16000000 |  |  | Cd Min: | 0.0272 | at alpha= | 20 | deg
Mach: | 0 |  |  | Cl=0 at alpha= | -2.02 | deg
|  |  |  | @ Cl=0.1, Cd= | 0.0054843
|  |  |  | @ Cl=0.4, Cd= | 0.0057762
|  |  |  | @ Cl=0.6, Cd= | 0.00581
alpha (deg) | Cl | Cd | Cm | Cl/Cd
-20 | -1.7782 | 0.02215 | -0.0748 | -80.2799
-19.5 | -1.7578 | 0.02057 | -0.0716 | -85.4545
-19 | -1.7346 | 0.0193 | -0.068 | -89.8756
-18.5 | -1.7097 | 0.01825 | -0.064 | -93.6822
-17.5 | -1.6223 | 0.01631 | -0.0627 | -99.4666
-17 | -1.583 | 0.01552 | -0.0607 | -101.9974
-16.5 | -1.54 | 0.01476 | -0.0593 | -104.336
-16 | -1.4957 | 0.01405 | -0.058 | -106.4555
-15.5 | -1.4501 | 0.01338 | -0.0568 | -108.3782
-15 | -1.4022 | 0.01275 | -0.0561 | -109.9765
-14.5 | -1.3533 | 0.01216 | -0.0554 | -111.2911
-14 | -1.3041 | 0.0116 | -0.0547 | -112.4224
-13.5 | -1.2541 | 0.01107 | -0.0541 | -113.2882
-13 | -1.2029 | 0.01054 | -0.0537 | -114.1271
-12.5 | -1.1518 | 0.00998 | -0.0532 | -115.4108
-12 | -1.1005 | 0.00946 | -0.0527 | -116.3319
-11.5 | -1.0479 | 0.00896 | -0.0524 | -116.9531
-11 | -0.9951 | 0.00852 | -0.0521 | -116.7958
-10.5 | -0.9417 | 0.00809 | -0.0519 | -116.403
-10 | -0.8877 | 0.00769 | -0.0518 | -115.4356
-9.5 | -0.8334 | 0.00736 | -0.0517 | -113.2337
-9 | -0.7781 | 0.00705 | -0.0517 | -110.3688
-8.5 | -0.723 | 0.00679 | -0.0517 | -106.4801
-8 | -0.6675 | 0.00654 | -0.0518 | -102.0642
-7.5 | -0.6122 | 0.00627 | -0.0518 | -97.6396
-7 | -0.5565 | 0.00602 | -0.0518 | -92.4419
-6.5 | -0.5005 | 0.00581 | -0.0519 | -86.1446
-6 | -0.4441 | 0.0056 | -0.0521 | -79.3036
-5.5 | -0.3876 | 0.00539 | -0.0523 | -71.9109
-5 | -0.3313 | 0.0052 | -0.0524 | -63.7115
-4.5 | -0.2747 | 0.005 | -0.0526 | -54.94
-4 | -0.2184 | 0.00488 | -0.0527 | -44.7541
-3.5 | -0.1631 | 0.00487 | -0.0525 | -33.4908
-3 | -0.1085 | 0.00495 | -0.0523 | -21.9192
-2.5 | -0.0529 | 0.00496 | -0.0523 | -10.6653
-2 | 0.0022 | 0.00501 | -0.0521 | 0.43912
-1.5 | 0.0542 | 0.00528 | -0.0515 | 10.2652
-1 | 0.108 | 0.00552 | -0.0511 | 19.5652
0 | 0.2175 | 0.00578 | -0.0508 | 37.6298
0.5 | 0.2721 | 0.00586 | -0.0506 | 46.4334
1 | 0.3264 | 0.00587 | -0.0504 | 55.6048
1.5 | 0.3797 | 0.00575 | -0.05 | 66.0348
2 | 0.4339 | 0.00582 | -0.0498 | 74.5533
2.5 | 0.4891 | 0.00583 | -0.0497 | 83.8937
3 | 0.544 | 0.00584 | -0.0497 | 93.1507
3.5 | 0.5985 | 0.00581 | -0.0495 | 103.012
4 | 0.6527 | 0.00581 | -0.0493 | 112.3408
4.5 | 0.7069 | 0.00585 | -0.0491 | 120.8376
5 | 0.7613 | 0.00601 | -0.0488 | 126.6722
5.5 | 0.8155 | 0.00621 | -0.0486 | 131.3205
6 | 0.8694 | 0.00644 | -0.0483 | 135
6.5 | 0.9228 | 0.00669 | -0.0479 | 137.9372
7 | 0.9755 | 0.00697 | -0.0474 | 139.957
7.5 | 1.0273 | 0.00727 | -0.0467 | 141.3067
8 | 1.0787 | 0.00758 | -0.0459 | 142.3087
8.5 | 1.1302 | 0.00791 | -0.0453 | 142.8824
9 | 1.181 | 0.00827 | -0.0445 | 142.8053
10 | 1.2925 | 0.00905 | -0.0453 | 142.8177
10.5 | 1.3431 | 0.0095 | -0.0447 | 141.3789
11 | 1.392 | 0.00994 | -0.0437 | 140.0402
11.5 | 1.441 | 0.01036 | -0.0428 | 139.0927
12 | 1.4893 | 0.0108 | -0.0418 | 137.8981
12.5 | 1.5365 | 0.0113 | -0.0406 | 135.9735
13 | 1.5821 | 0.01186 | -0.0391 | 133.398
13.5 | 1.6264 | 0.01246 | -0.0375 | 130.5297
14 | 1.6689 | 0.01309 | -0.0356 | 127.4943
14.5 | 1.7071 | 0.01374 | -0.0329 | 124.2431
15 | 1.7436 | 0.01437 | -0.0299 | 121.3361
15.5 | 1.7794 | 0.01506 | -0.027 | 118.1541
16 | 1.8139 | 0.01581 | -0.024 | 114.7312
16.5 | 1.8467 | 0.01666 | -0.0209 | 110.8463
17 | 1.8778 | 0.01762 | -0.0178 | 106.5721
17.5 | 1.9068 | 0.01869 | -0.0145 | 102.0225
18 | 1.9335 | 0.01993 | -0.0112 | 97.0146
18.5 | 1.9578 | 0.02137 | -0.0078 | 91.6144
19 | 1.9792 | 0.02302 | -0.0044 | 85.9774
19.5 | 1.9974 | 0.02498 | -0.001 | 79.96
20 | 2.013 | 0.0272 | 0.0022 | 74.0074

## 131. Re 16M Mach 0.10 (1)
BIGFOIL.COM POLAR EXPORT
c141d
LOCKHEED C-141 BL610.61 |  |  |  | Cl Max: | 1.322 | at alpha= | 12.5 | deg
JavaFoil+Calcfoil stall+Eppler ext transition |  |  |  | L/D Max: | 128.114 | at alpha= | 9.5 | deg
Re: | 16000000 |  |  | Cd Min: | 0.00816 | at alpha= | -2 | deg
Mach: | 0.1 |  |  | Cl=0 at alpha= | -1.975 | deg
|  |  |  | @ Cl=0.1, Cd= | 0.008336
|  |  |  | @ Cl=0.4, Cd= | 0.00865
|  |  |  | @ Cl=0.6, Cd= | 0.0090195
alpha (deg) | Cl | Cd | Cm | Cl/Cd
-17 | -0.643 | 0.11676 | -0.017 | -5.511
-16.5 | -0.66 | 0.10946 | -0.017 | -6.03
-16 | -0.675 | 0.10368 | -0.018 | -6.51
-15.5 | -0.69 | 0.09681 | -0.019 | -7.124
-15 | -0.703 | 0.09021 | -0.02 | -7.79
-14.5 | -0.715 | 0.08258 | -0.021 | -8.658
-14 | -0.724 | 0.07583 | -0.022 | -9.553
-13.5 | -0.735 | 0.06667 | -0.023 | -11.031
-13 | -0.761 | 0.04813 | -0.026 | -15.804
-12.5 | -0.819 | 0.02137 | -0.031 | -38.336
-12 | -0.85 | 0.0139 | -0.033 | -61.109
-11.5 | -0.85 | 0.01232 | -0.034 | -68.952
-11 | -0.837 | 0.01167 | -0.035 | -71.701
-10.5 | -0.818 | 0.00909 | -0.036 | -89.949
-10 | -0.795 | 0.0088 | -0.037 | -90.292
-9.5 | -0.767 | 0.01084 | -0.037 | -70.787
-9 | -0.734 | 0.01036 | -0.038 | -70.865
-8.5 | -0.697 | 0.01005 | -0.039 | -69.363
-8 | -0.657 | 0.00978 | -0.039 | -67.179
-7.5 | -0.613 | 0.00947 | -0.04 | -64.718
-7 | -0.566 | 0.00925 | -0.041 | -61.22
-6.5 | -0.517 | 0.00909 | -0.041 | -56.857
-6 | -0.465 | 0.0089 | -0.042 | -52.221
-5.5 | -0.411 | 0.00874 | -0.043 | -47.072
-5 | -0.356 | 0.00857 | -0.043 | -41.515
-4.5 | -0.299 | 0.00843 | -0.044 | -35.46
-4 | -0.241 | 0.00836 | -0.044 | -28.843
-3.5 | -0.182 | 0.00825 | -0.045 | -22.074
-3 | -0.123 | 0.00821 | -0.046 | -14.965
-2.5 | -0.063 | 0.00818 | -0.046 | -7.735
-2 | -0.003 | 0.00816 | -0.047 | -0.418
-1.5 | 0.057 | 0.00825 | -0.048 | 6.87
-1 | 0.117 | 0.00837 | -0.048 | 13.946
-0.5 | 0.177 | 0.00845 | -0.049 | 20.942
0 | 0.237 | 0.00875 | -0.05 | 27.103
0.5 | 0.297 | 0.00883 | -0.05 | 33.643
1 | 0.357 | 0.00865 | -0.051 | 41.274
1.5 | 0.417 | 0.00865 | -0.052 | 48.172
2 | 0.476 | 0.00875 | -0.052 | 54.438
2.5 | 0.536 | 0.00889 | -0.053 | 60.272
3 | 0.595 | 0.00901 | -0.053 | 65.951
3.5 | 0.653 | 0.00912 | -0.054 | 71.569
4 | 0.71 | 0.00927 | -0.055 | 76.669
4.5 | 0.767 | 0.00944 | -0.055 | 81.291
5 | 0.823 | 0.00974 | -0.056 | 84.525
5.5 | 0.878 | 0.00999 | -0.057 | 87.964
6 | 0.932 | 0.01031 | -0.057 | 90.41
6.5 | 0.983 | 0.0106 | -0.058 | 92.725
7 | 1.031 | 0.01089 | -0.058 | 94.701
7.5 | 1.077 | 0.01123 | -0.059 | 95.929
8 | 1.12 | 0.01156 | -0.06 | 96.835
8.5 | 1.159 | 0.01189 | -0.06 | 97.47
9 | 1.196 | 0.01243 | -0.061 | 96.191
9.5 | 1.225 | 0.00956 | -0.061 | 128.114
10 | 1.253 | 0.00987 | -0.062 | 126.972
10.5 | 1.276 | 0.01019 | -0.062 | 125.176
11 | 1.295 | 0.01389 | -0.063 | 93.21
11.5 | 1.309 | 0.01427 | -0.063 | 91.725
12 | 1.318 | 0.01491 | -0.064 | 88.366
12.5 | 1.322 | 0.01561 | -0.064 | 84.68
13 | 1.321 | 0.01643 | -0.064 | 80.418
13.5 | 1.315 | 0.01752 | -0.065 | 75.061
14 | 1.304 | 0.01849 | -0.065 | 70.52
14.5 | 1.285 | 0.02029 | -0.065 | 63.338
15 | 1.257 | 0.02306 | -0.065 | 54.481
15.5 | 1.225 | 0.02655 | -0.064 | 46.137
16 | 1.173 | 0.03592 | -0.062 | 32.644
16.5 | 1.099 | 0.05818 | -0.058 | 18.896
17 | 1.043 | 0.08063 | -0.054 | 12.931
17.5 | 1.005 | 0.0947 | -0.052 | 10.609

## 132. Re 16M Mach 0.10 (2)
BIGFOIL.COM POLAR EXPORT
c141d
LOCKHEED C-141 BL610.61 |  |  |  | Cl Max: | 2.0111 | at alpha= | 20 | deg
XFOIL ncrit=9 |  |  |  | L/D Max: | 142.698 | at alpha= | 8.5 | deg
Re: | 16000000 |  |  | Cd Min: | 0.02957 | at alpha= | 20 | deg
Mach: | 0.1 |  |  | Cl=0 at alpha= | -2.0199 | deg
|  |  |  | @ Cl=0.1, Cd= | 0.0054818
|  |  |  | @ Cl=0.4, Cd= | 0.0057802
|  |  |  | @ Cl=0.6, Cd= | 0.0058206
alpha (deg) | Cl | Cd | Cm | Cl/Cd
-20 | -1.7649 | 0.02519 | -0.0828 | -70.0635
-19.5 | -1.7515 | 0.0228 | -0.0797 | -76.8202
-19 | -1.7333 | 0.02097 | -0.0761 | -82.6562
-18.5 | -1.7114 | 0.01953 | -0.072 | -87.6293
-18 | -1.6825 | 0.01835 | -0.0684 | -91.6894
-17.5 | -1.6383 | 0.01723 | -0.0674 | -95.0842
-17 | -1.5973 | 0.01628 | -0.0654 | -98.1143
-16.5 | -1.5552 | 0.01541 | -0.0635 | -100.9215
-16 | -1.5107 | 0.01461 | -0.0618 | -103.4018
-15.5 | -1.4649 | 0.01387 | -0.0603 | -105.6164
-15 | -1.4165 | 0.01317 | -0.0592 | -107.555
-14.5 | -1.367 | 0.01253 | -0.0582 | -109.0982
-14 | -1.3171 | 0.01193 | -0.0573 | -110.4023
-13.5 | -1.2664 | 0.01135 | -0.0564 | -111.5771
-13 | -1.2145 | 0.01079 | -0.0558 | -112.5579
-12.5 | -1.1621 | 0.01026 | -0.0552 | -113.2651
-12 | -1.1104 | 0.00967 | -0.0545 | -114.8294
-11.5 | -1.0572 | 0.00914 | -0.054 | -115.6674
-11 | -1.0037 | 0.00866 | -0.0535 | -115.9007
-10.5 | -0.9496 | 0.00822 | -0.0532 | -115.5231
-10 | -0.895 | 0.00779 | -0.0529 | -114.8909
-9.5 | -0.8401 | 0.00744 | -0.0527 | -112.9167
-9 | -0.7843 | 0.0071 | -0.0526 | -110.4648
-8.5 | -0.7286 | 0.00684 | -0.0525 | -106.5205
-8 | -0.6726 | 0.00658 | -0.0525 | -102.2188
-7.5 | -0.6166 | 0.00631 | -0.0524 | -97.7179
-7 | -0.5605 | 0.00605 | -0.0524 | -92.6446
-6.5 | -0.504 | 0.00583 | -0.0525 | -86.4494
-6 | -0.4471 | 0.00563 | -0.0526 | -79.4139
-5.5 | -0.3902 | 0.00541 | -0.0527 | -72.1257
-5 | -0.3334 | 0.00522 | -0.0528 | -63.8697
-4.5 | -0.2765 | 0.005 | -0.053 | -55.3
-4 | -0.2198 | 0.00489 | -0.053 | -44.9489
-3.5 | -0.1641 | 0.00488 | -0.0529 | -33.627
-3 | -0.1092 | 0.00495 | -0.0526 | -22.0606
-2.5 | -0.0532 | 0.00496 | -0.0526 | -10.7258
-2 | 0.0022 | 0.00501 | -0.0525 | 0.43912
-1.5 | 0.0545 | 0.00528 | -0.0518 | 10.322
-1 | 0.1086 | 0.00552 | -0.0514 | 19.6739
0 | 0.2187 | 0.00579 | -0.051 | 37.772
0.5 | 0.2734 | 0.00587 | -0.0508 | 46.5758
1 | 0.3281 | 0.00587 | -0.0506 | 55.8944
1.5 | 0.3816 | 0.00576 | -0.0502 | 66.25
2 | 0.4362 | 0.00582 | -0.05 | 74.9485
2.5 | 0.4916 | 0.00584 | -0.0499 | 84.1781
3 | 0.5469 | 0.00584 | -0.0498 | 93.6473
3.5 | 0.6017 | 0.00582 | -0.0496 | 103.3849
4 | 0.6563 | 0.00582 | -0.0494 | 112.7663
4.5 | 0.7108 | 0.00587 | -0.0491 | 121.0903
5 | 0.7656 | 0.00602 | -0.0489 | 127.1761
5.5 | 0.8202 | 0.00623 | -0.0486 | 131.6533
6 | 0.8745 | 0.00646 | -0.0482 | 135.3715
6.5 | 0.9282 | 0.00672 | -0.0478 | 138.125
7 | 0.9813 | 0.007 | -0.0472 | 140.1857
7.5 | 1.0336 | 0.00731 | -0.0464 | 141.3953
8 | 1.0852 | 0.00764 | -0.0455 | 142.0419
8.5 | 1.1373 | 0.00797 | -0.0448 | 142.6976
9 | 1.1884 | 0.00835 | -0.0439 | 142.3234
10 | 1.3014 | 0.00916 | -0.0446 | 142.0742
10.5 | 1.3519 | 0.00962 | -0.0437 | 140.5301
11 | 1.4017 | 0.01005 | -0.0426 | 139.4726
11.5 | 1.4512 | 0.01048 | -0.0415 | 138.4733
12 | 1.4998 | 0.01096 | -0.0403 | 136.8431
12.5 | 1.5471 | 0.0115 | -0.0389 | 134.5304
13 | 1.5929 | 0.0121 | -0.0372 | 131.6446
13.5 | 1.6373 | 0.01273 | -0.0353 | 128.6174
14 | 1.6789 | 0.01339 | -0.0329 | 125.3846
14.5 | 1.7166 | 0.01402 | -0.0297 | 122.4394
15 | 1.7536 | 0.01471 | -0.0266 | 119.2114
15.5 | 1.7895 | 0.01546 | -0.0234 | 115.7503
16 | 1.8239 | 0.0163 | -0.0202 | 111.8957
16.5 | 1.8567 | 0.01724 | -0.0169 | 107.6972
17 | 1.8872 | 0.01831 | -0.0134 | 103.0694
17.5 | 1.9153 | 0.01955 | -0.0098 | 97.9693
18 | 1.9402 | 0.02101 | -0.0061 | 92.3465
18.5 | 1.9623 | 0.0227 | -0.0024 | 86.4449
19 | 1.9821 | 0.02464 | 0.0012 | 80.4424
19.5 | 1.9976 | 0.02694 | 0.0047 | 74.15
20 | 2.0111 | 0.02957 | 0.0079 | 68.0115

## 133. Re 16M Mach 0.25 (1)
BIGFOIL.COM POLAR EXPORT
c141d
LOCKHEED C-141 BL610.61 |  |  |  | Cl Max: | 1.251 | at alpha= | 11 | deg
JavaFoil+Calcfoil stall+Eppler ext transition |  |  |  | L/D Max: | 125.764 | at alpha= | 8.5 | deg
Re: | 16000000 |  |  | Cd Min: | 0.00819 | at alpha= | -2 | deg
Mach: | 0.25 |  |  | Cl=0 at alpha= | -1.9677 | deg
|  |  |  | @ Cl=0.1, Cd= | 0.0083977
|  |  |  | @ Cl=0.4, Cd= | 0.0087738
|  |  |  | @ Cl=0.6, Cd= | 0.0090666
alpha (deg) | Cl | Cd | Cm | Cl/Cd
-15.5 | -0.41 | 0.10922 | -0.017 | -3.754
-15 | -0.454 | 0.10289 | -0.018 | -4.412
-14.5 | -0.494 | 0.09686 | -0.018 | -5.099
-14 | -0.53 | 0.09111 | -0.019 | -5.816
-13.5 | -0.561 | 0.08653 | -0.019 | -6.482
-13 | -0.588 | 0.08087 | -0.02 | -7.267
-12.5 | -0.609 | 0.07534 | -0.021 | -8.09
-12 | -0.632 | 0.0653 | -0.023 | -9.674
-11.5 | -0.668 | 0.04457 | -0.028 | -14.983
-11 | -0.754 | 0.01479 | -0.035 | -50.998
-10.5 | -0.767 | 0.01248 | -0.037 | -61.494
-10 | -0.762 | 0.01157 | -0.038 | -65.886
-9.5 | -0.746 | 0.00894 | -0.038 | -83.471
-9 | -0.724 | 0.01092 | -0.039 | -66.319
-8.5 | -0.694 | 0.01044 | -0.04 | -66.543
-8 | -0.659 | 0.01005 | -0.04 | -65.603
-7.5 | -0.619 | 0.00975 | -0.041 | -63.485
-7 | -0.574 | 0.00943 | -0.042 | -60.918
-6.5 | -0.526 | 0.00925 | -0.042 | -56.836
-6 | -0.475 | 0.00905 | -0.043 | -52.416
-5.5 | -0.421 | 0.00886 | -0.044 | -47.462
-5 | -0.364 | 0.00871 | -0.044 | -41.824
-4.5 | -0.307 | 0.00854 | -0.045 | -35.888
-4 | -0.247 | 0.00845 | -0.046 | -29.285
-3.5 | -0.187 | 0.00835 | -0.046 | -22.392
-3 | -0.126 | 0.00829 | -0.047 | -15.223
-2.5 | -0.065 | 0.00824 | -0.048 | -7.894
-2 | -0.004 | 0.00819 | -0.048 | -0.428
-1.5 | 0.058 | 0.00833 | -0.049 | 6.984
-1 | 0.12 | 0.00843 | -0.05 | 14.232
-0.5 | 0.182 | 0.0085 | -0.05 | 21.393
0 | 0.244 | 0.00882 | -0.051 | 27.615
0.5 | 0.305 | 0.00891 | -0.052 | 34.278
1 | 0.367 | 0.00879 | -0.052 | 41.723
1.5 | 0.428 | 0.00876 | -0.053 | 48.905
2 | 0.489 | 0.00881 | -0.054 | 55.519
2.5 | 0.55 | 0.00896 | -0.054 | 61.409
3 | 0.611 | 0.00909 | -0.055 | 67.15
3.5 | 0.67 | 0.00924 | -0.056 | 72.508
4 | 0.729 | 0.00942 | -0.056 | 77.391
4.5 | 0.787 | 0.00961 | -0.057 | 81.889
5 | 0.844 | 0.00994 | -0.058 | 84.901
5.5 | 0.9 | 0.01027 | -0.058 | 87.666
6 | 0.954 | 0.01058 | -0.059 | 90.192
6.5 | 1.005 | 0.01089 | -0.059 | 92.275
7 | 1.052 | 0.01126 | -0.06 | 93.395
7.5 | 1.096 | 0.01159 | -0.061 | 94.551
8 | 1.135 | 0.01204 | -0.061 | 94.264
8.5 | 1.168 | 0.00929 | -0.062 | 125.764
9 | 1.197 | 0.00961 | -0.062 | 124.579
9.5 | 1.221 | 0.00992 | -0.063 | 123.048
10 | 1.238 | 0.01353 | -0.063 | 91.509
10.5 | 1.249 | 0.01427 | -0.064 | 87.49
11 | 1.251 | 0.01495 | -0.064 | 83.671
11.5 | 1.247 | 0.01565 | -0.065 | 79.651
12 | 1.234 | 0.01651 | -0.065 | 74.765
12.5 | 1.211 | 0.01776 | -0.065 | 68.22
13 | 1.179 | 0.01936 | -0.065 | 60.884
13.5 | 1.12 | 0.02438 | -0.064 | 45.916
14 | 1.042 | 0.03491 | -0.061 | 29.86
14.5 | 0.922 | 0.07244 | -0.052 | 12.728
15 | 0.861 | 0.08813 | -0.048 | 9.767
15.5 | 0.805 | 0.099 | -0.046 | 8.136
16 | 0.75 | 0.10712 | -0.045 | 7.001

## 134. Re 16M Mach 0.25 (2)
BIGFOIL.COM POLAR EXPORT
c141d
LOCKHEED C-141 BL610.61 |  |  |  | Cl Max: | 1.9542 | at alpha= | 18.5 | deg
XFOIL ncrit=9 |  |  |  | L/D Max: | 141.488 | at alpha= | 8 | deg
Re: | 16000000 |  |  | Cd Min: | 0.19003 | at alpha= | -20 | deg
Mach: | 0.25 |  |  | Cl=0 at alpha= | -2.0076 | deg
|  |  |  | @ Cl=0.1, Cd= | 0.0054073
|  |  |  | @ Cl=0.4, Cd= | 0.005817
|  |  |  | @ Cl=0.6, Cd= | 0.0058668
alpha (deg) | Cl | Cd | Cm | Cl/Cd
-20 | -0.824 | 0.19003 | 0.0077 | -4.3362
-19.5 | -0.8309 | 0.17842 | 0.0005 | -4.657
-19 | -0.8363 | 0.16784 | -0.0059 | -4.9827
-18.5 | -0.8742 | 0.15072 | -0.0163 | -5.8002
-18 | -1.303 | 0.07405 | -0.0695 | -17.5962
-17.5 | -1.4086 | 0.04794 | -0.0911 | -29.3826
-17 | -1.4504 | 0.03653 | -0.0985 | -39.7044
-16.5 | -1.4786 | 0.02934 | -0.0986 | -50.3954
-16 | -1.4927 | 0.02465 | -0.0939 | -60.5558
-15 | -1.4631 | 0.01885 | -0.0824 | -77.618
-14.5 | -1.4259 | 0.01678 | -0.0783 | -84.9762
-14 | -1.3807 | 0.01514 | -0.0749 | -91.1955
-13.5 | -1.3311 | 0.01386 | -0.072 | -96.039
-13 | -1.2777 | 0.0128 | -0.0696 | -99.8203
-12.5 | -1.2223 | 0.0119 | -0.0675 | -102.7143
-12 | -1.1663 | 0.01113 | -0.0656 | -104.7889
-11.5 | -1.1091 | 0.01042 | -0.064 | -106.4395
-11 | -1.0526 | 0.00966 | -0.0624 | -108.9648
-10.5 | -0.9952 | 0.009 | -0.0611 | -110.5778
-10 | -0.937 | 0.00843 | -0.0599 | -111.1507
-9.5 | -0.8785 | 0.00794 | -0.0589 | -110.6423
-9 | -0.8194 | 0.00749 | -0.0582 | -109.3992
-8.5 | -0.7605 | 0.00713 | -0.0575 | -106.662
-8 | -0.7013 | 0.00681 | -0.0569 | -102.9809
-7.5 | -0.6419 | 0.00654 | -0.0564 | -98.1498
-7 | -0.5826 | 0.00625 | -0.056 | -93.216
-6.5 | -0.5235 | 0.00597 | -0.0557 | -87.6884
-6 | -0.4641 | 0.00574 | -0.0555 | -80.8537
-5.5 | -0.4045 | 0.00551 | -0.0554 | -73.412
-5 | -0.3452 | 0.00531 | -0.0553 | -65.0094
-4.5 | -0.286 | 0.00508 | -0.0553 | -56.2992
-4 | -0.2273 | 0.00492 | -0.0552 | -46.1992
-3.5 | -0.1692 | 0.00487 | -0.055 | -34.7433
-3 | -0.1124 | 0.00493 | -0.0546 | -22.7992
-2.5 | -0.0548 | 0.00496 | -0.0544 | -11.0484
-1.5 | 0.0565 | 0.00526 | -0.0534 | 10.7414
0 | 0.2248 | 0.00583 | -0.0523 | 38.5592
0.5 | 0.2809 | 0.00592 | -0.052 | 47.4493
1.5 | 0.3921 | 0.00581 | -0.0512 | 67.4871
2 | 0.4485 | 0.00586 | -0.0509 | 76.5358
2.5 | 0.5056 | 0.00588 | -0.0507 | 85.9864
3 | 0.5627 | 0.00588 | -0.0505 | 95.6973
3.5 | 0.6193 | 0.00586 | -0.0502 | 105.6826
4 | 0.6758 | 0.00587 | -0.0498 | 115.1278
4.5 | 0.7323 | 0.00594 | -0.0493 | 123.2828
5 | 0.7892 | 0.00613 | -0.0489 | 128.7439
5.5 | 0.8456 | 0.00637 | -0.0483 | 132.7473
6 | 0.9019 | 0.00664 | -0.0476 | 135.8283
6.5 | 0.9579 | 0.00693 | -0.0468 | 138.2251
7 | 1.0132 | 0.00725 | -0.0458 | 139.7517
7.5 | 1.0678 | 0.00758 | -0.0446 | 140.8707
8 | 1.122 | 0.00793 | -0.0432 | 141.488
8.5 | 1.1759 | 0.00834 | -0.0418 | 140.9952
9 | 1.2321 | 0.00872 | -0.0408 | 141.2959
9.5 | 1.2921 | 0.00922 | -0.0406 | 140.141
10 | 1.349 | 0.00973 | -0.0396 | 138.6434
10.5 | 1.4021 | 0.01019 | -0.0378 | 137.5957
11 | 1.4547 | 0.01071 | -0.0358 | 135.8263
11.5 | 1.5062 | 0.01131 | -0.0336 | 133.1742
12 | 1.5562 | 0.01198 | -0.031 | 129.8998
12.5 | 1.6039 | 0.01271 | -0.0279 | 126.192
13 | 1.6474 | 0.01344 | -0.024 | 122.5744
13.5 | 1.6893 | 0.01421 | -0.0199 | 118.8811
14 | 1.7299 | 0.01509 | -0.0156 | 114.6388
14.5 | 1.7687 | 0.01608 | -0.0112 | 109.9938
15 | 1.8051 | 0.01723 | -0.0065 | 104.7649
15.5 | 1.8387 | 0.01856 | -0.0017 | 99.0679
16 | 1.8691 | 0.02012 | 0.0033 | 92.8976
16.5 | 1.8964 | 0.02195 | 0.0082 | 86.3964
17 | 1.9187 | 0.02415 | 0.0133 | 79.4493
17.5 | 1.9371 | 0.02677 | 0.0181 | 72.3609
18 | 1.9496 | 0.03001 | 0.0225 | 64.965
18.5 | 1.9542 | 0.03405 | 0.0265 | 57.3921
19 | 1.9519 | 0.03916 | 0.0295 | 49.8442
19.5 | 1.9404 | 0.04568 | 0.031 | 42.4781
20 | 1.9155 | 0.05426 | 0.0304 | 35.3022

## 135. Re 16M Mach 0.50 (1)
BIGFOIL.COM POLAR EXPORT
c141d
LOCKHEED C-141 BL610.61 |  |  |  | Cl Max: | 1.196 | at alpha= | 20 | deg
JavaFoil+Calcfoil stall+Eppler ext transition |  |  |  | L/D Max: | 116.99 | at alpha= | 6 | deg
Re: | 16000000 |  |  | Cd Min: | 0.00841 | at alpha= | -2 | deg
Mach: | 0.5 |  |  | Cl=0 at alpha= | -1.971 | deg
|  |  |  | @ Cl=0.1, Cd= | 0.0085313
|  |  |  | @ Cl=0.4, Cd= | 0.0090746
|  |  |  | @ Cl=0.6, Cd= | 0.0094009
alpha (deg) | Cl | Cd | Cm | Cl/Cd
-20 | -0.976 | 0.18403 | -0.017 | -5.306
-19.5 | -0.95 | 0.17537 | -0.017 | -5.419
-19 | -0.925 | 0.15915 | -0.018 | -5.811
-18.5 | -0.899 | 0.14997 | -0.018 | -5.993
-18 | -0.872 | 0.14585 | -0.019 | -5.978
-17.5 | -0.845 | 0.1398 | -0.019 | -6.043
-17 | -0.817 | 0.13613 | -0.019 | -6.005
-16.5 | -0.79 | 0.13177 | -0.019 | -5.995
-16 | -0.763 | 0.12817 | -0.019 | -5.952
-15.5 | -0.736 | 0.12324 | -0.019 | -5.973
-15 | -0.709 | 0.11931 | -0.02 | -5.946
-14.5 | -0.684 | 0.10544 | -0.021 | -6.488
-14 | -0.658 | 0.09719 | -0.021 | -6.773
-13.5 | -0.631 | 0.09323 | -0.021 | -6.765
-13 | -0.603 | 0.0893 | -0.021 | -6.75
-12.5 | -0.575 | 0.08648 | -0.021 | -6.649
-12 | -0.547 | 0.08224 | -0.021 | -6.653
-11.5 | -0.52 | 0.07651 | -0.021 | -6.802
-11 | -0.494 | 0.07178 | -0.022 | -6.876
-10.5 | -0.466 | 0.07621 | -0.022 | -6.11
-10 | -0.439 | 0.06921 | -0.022 | -6.341
-9.5 | -0.413 | 0.06253 | -0.024 | -6.603
-9 | -0.387 | 0.05667 | -0.025 | -6.828
-8.5 | -0.361 | 0.0513 | -0.027 | -7.04
-8 | -0.33 | 0.05676 | -0.023 | -5.812
-7.5 | -0.305 | 0.04852 | -0.027 | -6.288
-7 | -0.404 | 0.04082 | -0.031 | -9.892
-6.5 | -0.521 | 0.01062 | -0.047 | -49.092
-6 | -0.496 | 0.00998 | -0.048 | -49.741
-5.5 | -0.452 | 0.0095 | -0.049 | -47.62
-5 | -0.398 | 0.00926 | -0.05 | -43.004
-4.5 | -0.338 | 0.00896 | -0.05 | -37.729
-4 | -0.274 | 0.00875 | -0.051 | -31.346
-3.5 | -0.208 | 0.00864 | -0.052 | -24.076
-3 | -0.141 | 0.00853 | -0.053 | -16.482
-2.5 | -0.073 | 0.00846 | -0.053 | -8.569
-2 | -0.004 | 0.00841 | -0.054 | -0.465
-1.5 | 0.065 | 0.00844 | -0.055 | 7.7
-1 | 0.134 | 0.00862 | -0.056 | 15.551
-0.5 | 0.203 | 0.00875 | -0.056 | 23.231
0 | 0.272 | 0.00912 | -0.057 | 29.863
0.5 | 0.341 | 0.00922 | -0.058 | 36.982
1 | 0.41 | 0.00905 | -0.059 | 45.275
1.5 | 0.478 | 0.00915 | -0.059 | 52.236
2 | 0.546 | 0.00925 | -0.06 | 59.035
2.5 | 0.614 | 0.00944 | -0.061 | 65.003
3 | 0.681 | 0.00963 | -0.061 | 70.711
3.5 | 0.746 | 0.00991 | -0.062 | 75.305
4 | 0.81 | 0.01017 | -0.063 | 79.628
4.5 | 0.872 | 0.01049 | -0.064 | 83.073
5 | 0.931 | 0.01108 | -0.064 | 84.022
5.5 | 0.985 | 0.00857 | -0.065 | 114.907
6 | 1.034 | 0.00884 | -0.066 | 116.99
6.5 | 1.069 | 0.00918 | -0.066 | 116.485
7 | 1.085 | 0.00954 | -0.067 | 113.792
7.5 | 1.066 | 0.01364 | -0.067 | 78.174
8 | 0.929 | 0.01557 | -0.068 | 59.632
8.5 | 0.576 | 0.05947 | -0.039 | 9.689
9 | 0.648 | 0.03762 | -0.057 | 17.225
9.5 | 0.634 | 0.06231 | -0.043 | 10.171
10 | 0.659 | 0.06798 | -0.042 | 9.7
10.5 | 0.684 | 0.07648 | -0.041 | 8.944
11 | 0.709 | 0.07649 | -0.04 | 9.272
11.5 | 0.738 | 0.07923 | -0.041 | 9.313
12 | 0.768 | 0.08171 | -0.044 | 9.397
12.5 | 0.796 | 0.08563 | -0.045 | 9.296
13 | 0.822 | 0.09253 | -0.045 | 8.884
13.5 | 0.844 | 0.10157 | -0.043 | 8.313
14 | 0.871 | 0.11646 | -0.043 | 7.478
14.5 | 0.898 | 0.11963 | -0.044 | 7.504
15 | 0.926 | 0.12301 | -0.045 | 7.527
15.5 | 0.954 | 0.12743 | -0.046 | 7.486
16 | 0.982 | 0.13158 | -0.047 | 7.46
16.5 | 1.009 | 0.13751 | -0.048 | 7.336
17 | 1.035 | 0.14556 | -0.049 | 7.112
17.5 | 1.06 | 0.1608 | -0.048 | 6.592
18 | 1.086 | 0.16472 | -0.049 | 6.594
18.5 | 1.113 | 0.17161 | -0.05 | 6.484
19 | 1.141 | 0.17409 | -0.051 | 6.553
19.5 | 1.169 | 0.17898 | -0.052 | 6.531
20 | 1.196 | 0.18564 | -0.053 | 6.442

## 136. Re 16M Mach 0.50 (2)
BIGFOIL.COM POLAR EXPORT
c141d
LOCKHEED C-141 BL610.61 |  |  |  | Cl Max: | 1.3825 | at alpha= | 9 | deg
XFOIL ncrit=9 |  |  |  | L/D Max: | 139.336 | at alpha= | 7 | deg
Re: | 16000000 |  |  | Cd Min: | 0.11303 | at alpha= | 14 | deg
Mach: | 0.5 |  |  | Cl=0 at alpha= | -99 | deg
|  |  |  | @ Cl=0.1, Cd= | 0.00597
|  |  |  | @ Cl=0.4, Cd= | 0.0061161
|  |  |  | @ Cl=0.6, Cd= | 0.0061154
alpha (deg) | Cl | Cd | Cm | Cl/Cd
0 | 0.2502 | 0.00597 | -0.0577 | 41.9095
0.5 | 0.3129 | 0.00609 | -0.0569 | 51.3793
1 | 0.3758 | 0.00614 | -0.0561 | 61.2052
1.5 | 0.4365 | 0.00608 | -0.0549 | 71.7928
2 | 0.5003 | 0.0061 | -0.0541 | 82.0164
2.5 | 0.565 | 0.00611 | -0.0534 | 92.4714
3 | 0.6298 | 0.00612 | -0.0525 | 102.9085
3.5 | 0.6944 | 0.00612 | -0.0513 | 113.4641
4 | 0.7599 | 0.00625 | -0.0501 | 121.584
4.5 | 0.8254 | 0.00641 | -0.0485 | 128.7676
5 | 0.8908 | 0.00671 | -0.0466 | 132.7571
5.5 | 0.9569 | 0.00703 | -0.0444 | 136.1166
6 | 1.0226 | 0.00742 | -0.0418 | 137.8167
6.5 | 1.088 | 0.00784 | -0.0386 | 138.7755
7 | 1.1537 | 0.00828 | -0.0349 | 139.3357
7.5 | 1.2185 | 0.00879 | -0.0305 | 138.6234
8 | 1.2841 | 0.00941 | -0.0255 | 136.4612
8.5 | 1.3529 | 0.01056 | -0.0204 | 128.1155
9 | 1.3825 | 0.01304 | -0.0092 | 106.0199
10 | 1.3461 | 0.02357 | 0.0167 | 57.1107
10.5 | 1.305 | 0.03047 | 0.026 | 42.829
11 | 1.262 | 0.0387 | 0.0307 | 32.6098
11.5 | 1.2214 | 0.04864 | 0.03 | 25.111
12 | 1.1865 | 0.06057 | 0.0241 | 19.5889
12.5 | 1.1583 | 0.07435 | 0.0148 | 15.579
13 | 1.1332 | 0.08782 | 0.0079 | 12.9037
13.5 | 1.1078 | 0.10062 | 0.0011 | 11.0097
14 | 1.0836 | 0.11303 | -0.0058 | 9.5868

## 137. Re 18M Mach 0.00 (1)
BIGFOIL.COM POLAR EXPORT
c141d
LOCKHEED C-141 BL610.61 |  |  |  | Cl Max: | 1.338 | at alpha= | 13 | deg
JavaFoil+Calcfoil stall+Eppler ext transition |  |  |  | L/D Max: | 129.293 | at alpha= | 10 | deg
Re: | 18000000 |  |  | Cd Min: | 0.00812 | at alpha= | -2.5 | deg
Mach: | 0 |  |  | Cl=0 at alpha= | -1.9746 | deg
|  |  |  | @ Cl=0.1, Cd= | 0.0083073
|  |  |  | @ Cl=0.4, Cd= | 0.00866
|  |  |  | @ Cl=0.6, Cd= | 0.0089107
alpha (deg) | Cl | Cd | Cm | Cl/Cd
-17 | -0.684 | 0.1136 | -0.017 | -6.025
-16.5 | -0.699 | 0.10543 | -0.018 | -6.633
-16 | -0.712 | 0.09845 | -0.019 | -7.234
-15.5 | -0.724 | 0.09172 | -0.019 | -7.894
-15 | -0.734 | 0.08518 | -0.02 | -8.618
-14.5 | -0.741 | 0.07975 | -0.021 | -9.296
-14 | -0.756 | 0.06712 | -0.023 | -11.262
-13.5 | -0.774 | 0.05285 | -0.025 | -14.641
-13 | -0.834 | 0.02341 | -0.03 | -35.62
-12.5 | -0.864 | 0.01497 | -0.032 | -57.723
-12 | -0.869 | 0.01288 | -0.034 | -67.454
-11.5 | -0.861 | 0.01191 | -0.034 | -72.234
-11 | -0.845 | 0.00915 | -0.035 | -92.327
-10.5 | -0.823 | 0.00892 | -0.036 | -92.286
-10 | -0.799 | 0.00959 | -0.036 | -83.298
-9.5 | -0.769 | 0.01054 | -0.037 | -72.958
-9 | -0.735 | 0.01015 | -0.038 | -72.35
-8.5 | -0.697 | 0.00988 | -0.038 | -70.544
-8 | -0.656 | 0.00959 | -0.039 | -68.391
-7.5 | -0.612 | 0.00937 | -0.04 | -65.298
-7 | -0.565 | 0.00921 | -0.04 | -61.311
-6.5 | -0.515 | 0.00902 | -0.041 | -57.102
-6 | -0.463 | 0.00885 | -0.042 | -52.35
-5.5 | -0.409 | 0.00866 | -0.042 | -47.265
-5 | -0.354 | 0.00852 | -0.043 | -41.566
-4.5 | -0.298 | 0.0084 | -0.044 | -35.445
-4 | -0.24 | 0.00831 | -0.044 | -28.864
-3.5 | -0.181 | 0.00828 | -0.045 | -21.911
-3 | -0.122 | 0.00818 | -0.046 | -14.954
-2.5 | -0.063 | 0.00812 | -0.046 | -7.751
-2 | -0.003 | 0.00827 | -0.047 | -0.41
-1.5 | 0.056 | 0.0083 | -0.048 | 6.794
-1 | 0.116 | 0.00831 | -0.048 | 13.984
-0.5 | 0.176 | 0.00856 | -0.049 | 20.571
0 | 0.236 | 0.00868 | -0.049 | 27.174
0.5 | 0.296 | 0.00875 | -0.05 | 33.786
1 | 0.355 | 0.00863 | -0.051 | 41.148
1.5 | 0.415 | 0.00867 | -0.051 | 47.857
2 | 0.474 | 0.00873 | -0.052 | 54.3
2.5 | 0.533 | 0.0088 | -0.053 | 60.582
3 | 0.592 | 0.00889 | -0.053 | 66.577
3.5 | 0.65 | 0.00904 | -0.054 | 71.846
4 | 0.707 | 0.00919 | -0.054 | 76.906
4.5 | 0.764 | 0.00939 | -0.055 | 81.307
5 | 0.82 | 0.00967 | -0.056 | 84.758
5.5 | 0.874 | 0.00986 | -0.056 | 88.688
6 | 0.928 | 0.01016 | -0.057 | 91.34
6.5 | 0.979 | 0.01041 | -0.058 | 94.007
7 | 1.027 | 0.01073 | -0.058 | 95.735
7.5 | 1.073 | 0.01101 | -0.059 | 97.479
8 | 1.116 | 0.01134 | -0.059 | 98.428
8.5 | 1.157 | 0.0117 | -0.06 | 98.861
9 | 1.194 | 0.01213 | -0.06 | 98.379
9.5 | 1.227 | 0.01262 | -0.061 | 97.203
10 | 1.254 | 0.0097 | -0.061 | 129.293
10.5 | 1.279 | 0.01003 | -0.062 | 127.455
11 | 1.299 | 0.01035 | -0.062 | 125.489
11.5 | 1.316 | 0.01411 | -0.063 | 93.238
12 | 1.327 | 0.01446 | -0.063 | 91.821
12.5 | 1.335 | 0.01507 | -0.064 | 88.561
13 | 1.338 | 0.01585 | -0.064 | 84.407
13.5 | 1.336 | 0.01675 | -0.065 | 79.755
14 | 1.328 | 0.01783 | -0.065 | 74.502
14.5 | 1.317 | 0.01901 | -0.065 | 69.237
15 | 1.3 | 0.02058 | -0.065 | 63.136
15.5 | 1.277 | 0.02249 | -0.065 | 56.805
16 | 1.245 | 0.02651 | -0.064 | 46.954
16.5 | 1.188 | 0.03799 | -0.062 | 31.265
17 | 1.149 | 0.04684 | -0.061 | 24.518
17.5 | 1.083 | 0.07174 | -0.056 | 15.098
18 | 1.043 | 0.08747 | -0.054 | 11.924

## 138. Re 18M Mach 0.00 (2)
BIGFOIL.COM POLAR EXPORT
c141d
LOCKHEED C-141 BL610.61 |  |  |  | Cl Max: | 2.0232 | at alpha= | 20 | deg
XFOIL ncrit=9 |  |  |  | L/D Max: | 145.962 | at alpha= | 9.5 | deg
Re: | 18000000 |  |  | Cd Min: | 0.02648 | at alpha= | 20 | deg
Mach: | 0 |  |  | Cl=0 at alpha= | -2.0036 | deg
|  |  |  | @ Cl=0.1, Cd= | 0.0054979
|  |  |  | @ Cl=0.4, Cd= | 0.005816
|  |  |  | @ Cl=0.6, Cd= | 0.0058102
alpha (deg) | Cl | Cd | Cm | Cl/Cd
-12 | -1.1023 | 0.00929 | -0.0524 | -118.6545
-11.5 | -1.0499 | 0.00881 | -0.0521 | -119.1714
-11 | -0.9969 | 0.00837 | -0.0518 | -119.1039
-10.5 | -0.9432 | 0.00795 | -0.0516 | -118.6415
-10 | -0.8895 | 0.00756 | -0.0514 | -117.6587
-9.5 | -0.8348 | 0.0072 | -0.0514 | -115.9444
-9 | -0.7799 | 0.00691 | -0.0514 | -112.8654
-8.5 | -0.7244 | 0.00665 | -0.0515 | -108.9323
-8 | -0.669 | 0.00642 | -0.0515 | -104.2056
-7.5 | -0.6134 | 0.00618 | -0.0515 | -99.2557
-7 | -0.5577 | 0.00594 | -0.0516 | -93.8889
-6.5 | -0.5015 | 0.00571 | -0.0517 | -87.8284
-6 | -0.445 | 0.00552 | -0.0519 | -80.6159
-5.5 | -0.3886 | 0.00532 | -0.0521 | -73.0451
-5 | -0.3319 | 0.00511 | -0.0523 | -64.9511
-4.5 | -0.2756 | 0.00494 | -0.0524 | -55.7895
-4 | -0.22 | 0.00487 | -0.0524 | -45.1745
-3.5 | -0.1649 | 0.00489 | -0.0522 | -33.7219
-3 | -0.1101 | 0.00496 | -0.052 | -22.1976
-2 | 0.0004 | 0.00508 | -0.0518 | 0.07874
-1.5 | 0.0525 | 0.00535 | -0.0512 | 9.8131
-1 | 0.1071 | 0.00552 | -0.051 | 19.4022
-0.5 | 0.1621 | 0.00566 | -0.0508 | 28.6396
0 | 0.2172 | 0.00579 | -0.0507 | 37.513
0.5 | 0.2723 | 0.00582 | -0.0506 | 46.7869
1 | 0.3269 | 0.00587 | -0.0504 | 55.6899
2 | 0.4351 | 0.00579 | -0.05 | 75.1468
2.5 | 0.4904 | 0.00583 | -0.05 | 84.1166
3 | 0.5456 | 0.00583 | -0.0499 | 93.5849
3.5 | 0.6004 | 0.00581 | -0.0498 | 103.3391
4 | 0.6546 | 0.00578 | -0.0496 | 113.2526
4.5 | 0.7089 | 0.00583 | -0.0494 | 121.5952
5 | 0.7632 | 0.00594 | -0.0492 | 128.4848
5.5 | 0.8175 | 0.00613 | -0.049 | 133.3605
6 | 0.8715 | 0.00636 | -0.0487 | 137.0283
6.5 | 0.9252 | 0.00661 | -0.0484 | 139.9697
7 | 0.9783 | 0.00686 | -0.048 | 142.6093
7.5 | 1.0305 | 0.00715 | -0.0474 | 144.1259
8 | 1.0825 | 0.00747 | -0.0468 | 144.913
8.5 | 1.1336 | 0.00777 | -0.046 | 145.8945
9 | 1.1843 | 0.00813 | -0.0452 | 145.6704
9.5 | 1.2363 | 0.00847 | -0.0447 | 145.9622
10 | 1.2922 | 0.00888 | -0.0452 | 145.518
10.5 | 1.3459 | 0.00933 | -0.0452 | 144.2551
11 | 1.3953 | 0.00973 | -0.0443 | 143.4018
11.5 | 1.4445 | 0.01014 | -0.0434 | 142.4556
12 | 1.4929 | 0.01058 | -0.0424 | 141.1059
12.5 | 1.5401 | 0.01109 | -0.0412 | 138.8729
13 | 1.5859 | 0.01165 | -0.0398 | 136.1288
13.5 | 1.6306 | 0.01223 | -0.0383 | 133.3279
14 | 1.6738 | 0.01284 | -0.0365 | 130.3583
14.5 | 1.7148 | 0.01341 | -0.0343 | 127.8747
15 | 1.7515 | 0.01401 | -0.0313 | 125.0178
15.5 | 1.7874 | 0.01467 | -0.0283 | 121.8405
16 | 1.8221 | 0.0154 | -0.0254 | 118.3182
16.5 | 1.8554 | 0.01622 | -0.0223 | 114.3896
17 | 1.887 | 0.01713 | -0.0191 | 110.1576
17.5 | 1.9163 | 0.01818 | -0.0159 | 105.407
18 | 1.9429 | 0.01941 | -0.0124 | 100.0979
18.5 | 1.9667 | 0.02084 | -0.0089 | 94.3714
19 | 1.988 | 0.02247 | -0.0054 | 88.4735
19.5 | 2.0074 | 0.02432 | -0.002 | 82.5411
20 | 2.0232 | 0.02648 | 0.0013 | 76.4048

## 139. Re 18M Mach 0.10 (1)
BIGFOIL.COM POLAR EXPORT
c141d
LOCKHEED C-141 BL610.61 |  |  |  | Cl Max: | 1.322 | at alpha= | 12.5 | deg
JavaFoil+Calcfoil stall+Eppler ext transition |  |  |  | L/D Max: | 129.377 | at alpha= | 9.5 | deg
Re: | 18000000 |  |  | Cd Min: | 0.00815 | at alpha= | -2.5 | deg
Mach: | 0.1 |  |  | Cl=0 at alpha= | -1.975 | deg
|  |  |  | @ Cl=0.1, Cd= | 0.0083643
|  |  |  | @ Cl=0.4, Cd= | 0.0086628
|  |  |  | @ Cl=0.6, Cd= | 0.0089712
alpha (deg) | Cl | Cd | Cm | Cl/Cd
-17 | -0.644 | 0.11597 | -0.017 | -5.552
-16.5 | -0.66 | 0.10908 | -0.017 | -6.053
-16 | -0.676 | 0.1022 | -0.018 | -6.616
-15.5 | -0.691 | 0.09526 | -0.019 | -7.252
-15 | -0.704 | 0.0887 | -0.02 | -7.936
-14.5 | -0.714 | 0.08376 | -0.02 | -8.52
-14 | -0.728 | 0.07313 | -0.022 | -9.949
-13.5 | -0.74 | 0.06338 | -0.024 | -11.673
-13 | -0.78 | 0.03806 | -0.028 | -20.49
-12.5 | -0.831 | 0.01839 | -0.032 | -45.177
-12 | -0.853 | 0.01341 | -0.034 | -63.612
-11.5 | -0.85 | 0.01219 | -0.035 | -69.775
-11 | -0.837 | 0.01155 | -0.035 | -72.458
-10.5 | -0.818 | 0.00899 | -0.036 | -90.967
-10 | -0.795 | 0.00876 | -0.037 | -90.698
-9.5 | -0.767 | 0.01063 | -0.037 | -72.171
-9 | -0.734 | 0.01024 | -0.038 | -71.693
-8.5 | -0.697 | 0.00996 | -0.039 | -70.005
-8 | -0.657 | 0.00967 | -0.039 | -67.94
-7.5 | -0.613 | 0.0094 | -0.04 | -65.227
-7 | -0.566 | 0.00921 | -0.041 | -61.454
-6.5 | -0.517 | 0.00902 | -0.041 | -57.308
-6 | -0.465 | 0.00884 | -0.042 | -52.575
-5.5 | -0.411 | 0.00869 | -0.043 | -47.328
-5 | -0.356 | 0.00851 | -0.043 | -41.783
-4.5 | -0.299 | 0.00845 | -0.044 | -35.392
-4 | -0.241 | 0.00833 | -0.045 | -28.947
-3.5 | -0.182 | 0.00824 | -0.045 | -22.113
-3 | -0.123 | 0.00822 | -0.046 | -14.956
-2.5 | -0.063 | 0.00815 | -0.046 | -7.77
-2 | -0.003 | 0.00826 | -0.047 | -0.413
-1.5 | 0.057 | 0.00835 | -0.048 | 6.781
-1 | 0.117 | 0.00837 | -0.048 | 13.956
-0.5 | 0.177 | 0.00855 | -0.049 | 20.691
0 | 0.237 | 0.00868 | -0.05 | 27.332
0.5 | 0.297 | 0.00875 | -0.05 | 33.971
1 | 0.357 | 0.00867 | -0.051 | 41.163
1.5 | 0.417 | 0.00866 | -0.052 | 48.111
2 | 0.476 | 0.00873 | -0.052 | 54.591
2.5 | 0.536 | 0.0088 | -0.053 | 60.884
3 | 0.595 | 0.00896 | -0.053 | 66.357
3.5 | 0.653 | 0.00909 | -0.054 | 71.796
4 | 0.71 | 0.0092 | -0.055 | 77.225
4.5 | 0.767 | 0.0094 | -0.055 | 81.66
5 | 0.823 | 0.00968 | -0.056 | 85.099
5.5 | 0.878 | 0.00994 | -0.057 | 88.369
6 | 0.932 | 0.01019 | -0.057 | 91.512
6.5 | 0.983 | 0.01047 | -0.058 | 93.842
7 | 1.031 | 0.01075 | -0.058 | 95.958
7.5 | 1.077 | 0.01111 | -0.059 | 96.955
8 | 1.12 | 0.01145 | -0.06 | 97.801
8.5 | 1.159 | 0.01174 | -0.06 | 98.715
9 | 1.196 | 0.01219 | -0.061 | 98.079
9.5 | 1.225 | 0.00947 | -0.061 | 129.377
10 | 1.253 | 0.00977 | -0.062 | 128.255
10.5 | 1.276 | 0.01008 | -0.062 | 126.582
11 | 1.295 | 0.01367 | -0.063 | 94.774
11.5 | 1.309 | 0.01422 | -0.063 | 92.026
12 | 1.318 | 0.0147 | -0.064 | 89.683
12.5 | 1.322 | 0.01541 | -0.064 | 85.787
13 | 1.322 | 0.01612 | -0.065 | 82.021
13.5 | 1.316 | 0.01722 | -0.065 | 76.445
14 | 1.305 | 0.01816 | -0.065 | 71.856
14.5 | 1.287 | 0.01985 | -0.065 | 64.815
15 | 1.261 | 0.02214 | -0.065 | 56.947
15.5 | 1.229 | 0.02559 | -0.064 | 48.007
16 | 1.183 | 0.03254 | -0.063 | 36.362
16.5 | 1.108 | 0.05411 | -0.059 | 20.47
17 | 1.051 | 0.07488 | -0.055 | 14.038
17.5 | 1.011 | 0.08994 | -0.053 | 11.236

## 140. Re 18M Mach 0.10 (2)
BIGFOIL.COM POLAR EXPORT
c141d
LOCKHEED C-141 BL610.61 |  |  |  | Cl Max: | 2.0225 | at alpha= | 20 | deg
XFOIL ncrit=9 |  |  |  | L/D Max: | 145.761 | at alpha= | 9.5 | deg
Re: | 18000000 |  |  | Cd Min: | 0.02874 | at alpha= | 20 | deg
Mach: | 0.1 |  |  | Cl=0 at alpha= | -2.0046 | deg
|  |  |  | @ Cl=0.1, Cd= | 0.0054964
|  |  |  | @ Cl=0.4, Cd= | 0.0057796
|  |  |  | @ Cl=0.6, Cd= | 0.0058207
alpha (deg) | Cl | Cd | Cm | Cl/Cd
-20 | -1.7785 | 0.02425 | -0.082 | -73.3402
-19.5 | -1.7649 | 0.02198 | -0.0787 | -80.2957
-19 | -1.7462 | 0.02024 | -0.0748 | -86.2747
-18.5 | -1.7247 | 0.01889 | -0.0703 | -91.3023
-17.5 | -1.6462 | 0.01663 | -0.0665 | -98.9898
-17 | -1.6063 | 0.01575 | -0.0642 | -101.9873
-16.5 | -1.5627 | 0.0149 | -0.0624 | -104.8792
-16 | -1.518 | 0.01414 | -0.0607 | -107.355
-15.5 | -1.4705 | 0.01342 | -0.0595 | -109.5753
-15 | -1.4216 | 0.01275 | -0.0584 | -111.498
-14.5 | -1.3719 | 0.01214 | -0.0575 | -113.0066
-14 | -1.3217 | 0.01156 | -0.0565 | -114.3339
-13.5 | -1.2701 | 0.011 | -0.0559 | -115.4636
-13 | -1.2179 | 0.01046 | -0.0553 | -116.434
-12.5 | -1.1656 | 0.00996 | -0.0546 | -117.0281
-12 | -1.1124 | 0.00949 | -0.0541 | -117.2181
-11.5 | -1.0592 | 0.00898 | -0.0537 | -117.951
-11 | -1.0056 | 0.00851 | -0.0532 | -118.1669
-10.5 | -0.9512 | 0.00807 | -0.0529 | -117.8686
-10 | -0.8968 | 0.00767 | -0.0526 | -116.9231
-9.5 | -0.8415 | 0.00728 | -0.0525 | -115.5907
-9 | -0.7861 | 0.00697 | -0.0523 | -112.7834
-8.5 | -0.7301 | 0.00669 | -0.0523 | -109.133
-8 | -0.6741 | 0.00645 | -0.0522 | -104.5116
-7.5 | -0.6179 | 0.00622 | -0.0522 | -99.3408
-7 | -0.5617 | 0.00597 | -0.0522 | -94.0871
-6.5 | -0.505 | 0.00573 | -0.0523 | -88.1326
-6 | -0.448 | 0.00554 | -0.0524 | -80.8664
-5.5 | -0.3912 | 0.00533 | -0.0525 | -73.3959
-5 | -0.334 | 0.00513 | -0.0527 | -65.1072
-4.5 | -0.2773 | 0.00496 | -0.0528 | -55.9073
-4 | -0.2212 | 0.00487 | -0.0528 | -45.4209
-3.5 | -0.1659 | 0.00489 | -0.0526 | -33.9264
-3 | -0.1108 | 0.00496 | -0.0524 | -22.3387
-2.5 | -0.0544 | 0.00495 | -0.0524 | -10.9899
-2 | 0.0005 | 0.00507 | -0.0522 | 0.098619
-1.5 | 0.0529 | 0.00535 | -0.0515 | 9.8879
-1 | 0.1076 | 0.00552 | -0.0512 | 19.4928
-0.5 | 0.1629 | 0.00566 | -0.0511 | 28.7809
0 | 0.2183 | 0.0058 | -0.051 | 37.6379
0.5 | 0.2737 | 0.00582 | -0.0509 | 47.0275
1 | 0.3286 | 0.00587 | -0.0507 | 55.9796
1.5 | 0.3825 | 0.00577 | -0.0503 | 66.2912
2 | 0.4374 | 0.0058 | -0.0502 | 75.4138
2.5 | 0.493 | 0.00584 | -0.0501 | 84.4178
3 | 0.5485 | 0.00583 | -0.0501 | 94.0823
3.5 | 0.6036 | 0.00582 | -0.05 | 103.7113
4 | 0.6582 | 0.0058 | -0.0497 | 113.4828
4.5 | 0.7128 | 0.00584 | -0.0495 | 122.0548
5 | 0.7675 | 0.00596 | -0.0492 | 128.7752
5.5 | 0.8221 | 0.00616 | -0.049 | 133.4578
6 | 0.8765 | 0.00639 | -0.0487 | 137.1674
6.5 | 0.9306 | 0.00665 | -0.0483 | 139.9398
7 | 0.9841 | 0.00691 | -0.0478 | 142.4168
7.5 | 1.0368 | 0.00719 | -0.0471 | 144.2003
8 | 1.0892 | 0.00752 | -0.0464 | 144.8404
8.5 | 1.1406 | 0.00784 | -0.0455 | 145.4847
9 | 1.1919 | 0.0082 | -0.0446 | 145.3537
9.5 | 1.2448 | 0.00854 | -0.0441 | 145.7611
10 | 1.3011 | 0.00899 | -0.0444 | 144.7275
10.5 | 1.3549 | 0.00943 | -0.0442 | 143.6797
11 | 1.405 | 0.00983 | -0.0432 | 142.9298
11.5 | 1.4547 | 0.01026 | -0.0422 | 141.7836
12 | 1.5034 | 0.01074 | -0.041 | 139.9814
12.5 | 1.5507 | 0.01129 | -0.0395 | 137.3516
13 | 1.597 | 0.01187 | -0.0379 | 134.5409
13.5 | 1.6419 | 0.01249 | -0.0361 | 131.4572
14 | 1.6855 | 0.01308 | -0.034 | 128.8609
14.5 | 1.7245 | 0.01368 | -0.0311 | 126.0599
15 | 1.7617 | 0.01433 | -0.0279 | 122.9379
15.5 | 1.798 | 0.01506 | -0.0248 | 119.3891
16 | 1.8329 | 0.01586 | -0.0216 | 115.5675
16.5 | 1.8657 | 0.01678 | -0.0182 | 111.1859
17 | 1.8963 | 0.01783 | -0.0147 | 106.3545
17.5 | 1.9243 | 0.01906 | -0.011 | 100.9601
18 | 1.9495 | 0.02048 | -0.0072 | 95.1904
18.5 | 1.9719 | 0.02213 | -0.0035 | 89.1053
19 | 1.9916 | 0.02402 | 0.0002 | 82.9142
19.5 | 2.0089 | 0.02618 | 0.0038 | 76.7341
20 | 2.0225 | 0.02874 | 0.0071 | 70.3723

## 141. Re 18M Mach 0.25 (1)
BIGFOIL.COM POLAR EXPORT
c141d
LOCKHEED C-141 BL610.61 |  |  |  | Cl Max: | 1.252 | at alpha= | 11 | deg
JavaFoil+Calcfoil stall+Eppler ext transition |  |  |  | L/D Max: | 126.088 | at alpha= | 9 | deg
Re: | 18000000 |  |  | Cd Min: | 0.00822 | at alpha= | -2.5 | deg
Mach: | 0.25 |  |  | Cl=0 at alpha= | -1.9677 | deg
|  |  |  | @ Cl=0.1, Cd= | 0.0083935
|  |  |  | @ Cl=0.4, Cd= | 0.0087416
|  |  |  | @ Cl=0.6, Cd= | 0.0089847
alpha (deg) | Cl | Cd | Cm | Cl/Cd
-15.5 | -0.41 | 0.1083 | -0.017 | -3.788
-15 | -0.454 | 0.10354 | -0.018 | -4.381
-14.5 | -0.494 | 0.096 | -0.019 | -5.149
-14 | -0.53 | 0.09075 | -0.019 | -5.841
-13.5 | -0.561 | 0.08647 | -0.02 | -6.488
-13 | -0.588 | 0.08022 | -0.02 | -7.33
-12.5 | -0.61 | 0.07431 | -0.021 | -8.215
-12 | -0.633 | 0.064 | -0.024 | -9.893
-11.5 | -0.676 | 0.04021 | -0.029 | -16.806
-11 | -0.761 | 0.01383 | -0.035 | -55.007
-10.5 | -0.768 | 0.01232 | -0.037 | -62.342
-10 | -0.762 | 0.01146 | -0.038 | -66.502
-9.5 | -0.747 | 0.00884 | -0.038 | -84.46
-9 | -0.724 | 0.0107 | -0.039 | -67.67
-8.5 | -0.694 | 0.01033 | -0.04 | -67.229
-8 | -0.659 | 0.00994 | -0.04 | -66.332
-7.5 | -0.619 | 0.00965 | -0.041 | -64.106
-7 | -0.574 | 0.00938 | -0.042 | -61.21
-6.5 | -0.526 | 0.00918 | -0.042 | -57.299
-6 | -0.475 | 0.00899 | -0.043 | -52.801
-5.5 | -0.421 | 0.00881 | -0.044 | -47.717
-5 | -0.364 | 0.00863 | -0.044 | -42.239
-4.5 | -0.307 | 0.00849 | -0.045 | -36.114
-4 | -0.247 | 0.00843 | -0.046 | -29.358
-3.5 | -0.187 | 0.00829 | -0.046 | -22.555
-3 | -0.126 | 0.00828 | -0.047 | -15.253
-2.5 | -0.065 | 0.00822 | -0.048 | -7.906
-2 | -0.004 | 0.0083 | -0.048 | -0.422
-1.5 | 0.058 | 0.00838 | -0.049 | 6.943
-1 | 0.12 | 0.0084 | -0.05 | 14.293
-0.5 | 0.182 | 0.0087 | -0.05 | 20.91
0 | 0.244 | 0.00875 | -0.051 | 27.861
0.5 | 0.305 | 0.00882 | -0.052 | 34.61
1 | 0.367 | 0.00872 | -0.052 | 42.07
1.5 | 0.428 | 0.00876 | -0.053 | 48.871
2 | 0.489 | 0.00883 | -0.054 | 55.406
2.5 | 0.55 | 0.00887 | -0.054 | 62.043
3 | 0.611 | 0.00901 | -0.055 | 67.766
3.5 | 0.67 | 0.00918 | -0.056 | 73.032
4 | 0.729 | 0.00936 | -0.056 | 77.932
4.5 | 0.787 | 0.00955 | -0.057 | 82.416
5 | 0.844 | 0.00993 | -0.058 | 85.038
5.5 | 0.9 | 0.01013 | -0.058 | 88.838
6 | 0.954 | 0.01045 | -0.059 | 91.313
6.5 | 1.005 | 0.01074 | -0.059 | 93.492
7 | 1.052 | 0.01113 | -0.06 | 94.531
7.5 | 1.096 | 0.01144 | -0.061 | 95.732
8 | 1.135 | 0.01193 | -0.061 | 95.154
8.5 | 1.17 | 0.01233 | -0.062 | 94.914
9 | 1.198 | 0.0095 | -0.062 | 126.088
9.5 | 1.221 | 0.00983 | -0.063 | 124.302
10 | 1.239 | 0.01018 | -0.063 | 121.738
10.5 | 1.249 | 0.01406 | -0.064 | 88.818
11 | 1.252 | 0.01478 | -0.064 | 84.699
11.5 | 1.247 | 0.01557 | -0.065 | 80.096
12 | 1.235 | 0.01627 | -0.065 | 75.879
12.5 | 1.213 | 0.01737 | -0.065 | 69.81
13 | 1.181 | 0.01887 | -0.066 | 62.588
13.5 | 1.125 | 0.02314 | -0.065 | 48.63
14 | 1.05 | 0.03258 | -0.062 | 32.216
14.5 | 0.93 | 0.06742 | -0.053 | 13.793
15 | 0.863 | 0.08583 | -0.049 | 10.059
15.5 | 0.807 | 0.09691 | -0.047 | 8.329
16 | 0.751 | 0.10532 | -0.046 | 7.134

## 142. Re 18M Mach 0.25 (2)
BIGFOIL.COM POLAR EXPORT
c141d
LOCKHEED C-141 BL610.61 |  |  |  | Cl Max: | 1.9705 | at alpha= | 18.5 | deg
XFOIL ncrit=9 |  |  |  | L/D Max: | 144.372 | at alpha= | 8 | deg
Re: | 18000000 |  |  | Cd Min: | 0.1874 | at alpha= | -20 | deg
Mach: | 0.25 |  |  | Cl=0 at alpha= | -2.0061 | deg
|  |  |  | @ Cl=0.1, Cd= | 0.0054828
|  |  |  | @ Cl=0.4, Cd= | 0.0058325
|  |  |  | @ Cl=0.6, Cd= | 0.0058706
alpha (deg) | Cl | Cd | Cm | Cl/Cd
-20 | -0.8342 | 0.1874 | 0.0061 | -4.4514
-19.5 | -0.8446 | 0.17519 | -0.0014 | -4.8211
-19 | -0.8638 | 0.16181 | -0.0097 | -5.3384
-18.5 | -0.9263 | 0.14067 | -0.0229 | -6.5849
-18 | -1.4078 | 0.05649 | -0.0847 | -24.9212
-17.5 | -1.4595 | 0.0418 | -0.0966 | -34.9163
-17 | -1.4937 | 0.03274 | -0.1003 | -45.6231
-16.5 | -1.5155 | 0.02687 | -0.0979 | -56.4012
-15.5 | -1.5102 | 0.02002 | -0.0858 | -75.4346
-15 | -1.4789 | 0.01777 | -0.081 | -83.2245
-14.5 | -1.4372 | 0.0159 | -0.0772 | -90.3899
-14 | -1.3898 | 0.01444 | -0.0739 | -96.2465
-13.5 | -1.3381 | 0.01327 | -0.0712 | -100.8365
-13 | -1.2833 | 0.01229 | -0.0689 | -104.4182
-12.5 | -1.2275 | 0.01146 | -0.0669 | -107.1117
-12 | -1.1706 | 0.01074 | -0.0651 | -108.9944
-11.5 | -1.1128 | 0.01007 | -0.0635 | -110.5065
-11 | -1.055 | 0.00948 | -0.0621 | -111.2869
-10.5 | -0.9971 | 0.00884 | -0.0608 | -112.7941
-10 | -0.939 | 0.00828 | -0.0596 | -113.4058
-9.5 | -0.88 | 0.00779 | -0.0587 | -112.9653
-9 | -0.8212 | 0.00736 | -0.0579 | -111.5761
-8.5 | -0.7621 | 0.00698 | -0.0572 | -109.1834
-8 | -0.7029 | 0.00668 | -0.0566 | -105.2246
-7 | -0.584 | 0.00616 | -0.0558 | -94.8052
-6.5 | -0.5245 | 0.00588 | -0.0555 | -89.2007
-6 | -0.4651 | 0.00564 | -0.0553 | -82.4645
-5.5 | -0.4056 | 0.00544 | -0.0552 | -74.5588
-5 | -0.3459 | 0.00522 | -0.0552 | -66.2644
-4.5 | -0.2868 | 0.00502 | -0.0552 | -57.1315
-4 | -0.2285 | 0.00489 | -0.055 | -46.728
-3.5 | -0.171 | 0.00487 | -0.0547 | -35.1129
-3 | -0.1141 | 0.00495 | -0.0543 | -23.0505
-2.5 | -0.0562 | 0.00496 | -0.0542 | -11.3306
-2 | 0.0007 | 0.00504 | -0.0539 | 0.13889
-1.5 | 0.0545 | 0.00532 | -0.0531 | 10.2444
-1 | 0.1104 | 0.00552 | -0.0527 | 20
-0.5 | 0.1673 | 0.00568 | -0.0525 | 29.4542
0 | 0.2243 | 0.00582 | -0.0523 | 38.5395
0.5 | 0.2812 | 0.00586 | -0.052 | 47.9863
1 | 0.3378 | 0.00592 | -0.0518 | 57.0608
1.5 | 0.393 | 0.00583 | -0.0513 | 67.4099
2 | 0.4497 | 0.00585 | -0.0511 | 76.8718
2.5 | 0.507 | 0.00589 | -0.0509 | 86.0781
3 | 0.5643 | 0.00588 | -0.0508 | 95.9694
4 | 0.6778 | 0.00585 | -0.0502 | 115.8632
4.5 | 0.7344 | 0.00591 | -0.0497 | 124.264
5 | 0.791 | 0.00608 | -0.0492 | 130.0987
5.5 | 0.8477 | 0.0063 | -0.0487 | 134.5556
6 | 0.9044 | 0.00655 | -0.0481 | 138.0763
6.5 | 0.9607 | 0.00683 | -0.0474 | 140.6589
7 | 1.0162 | 0.00712 | -0.0464 | 142.7247
7.5 | 1.071 | 0.00746 | -0.0452 | 143.5657
8 | 1.1261 | 0.0078 | -0.0441 | 144.3718
8.5 | 1.1801 | 0.00818 | -0.0426 | 144.2665
9 | 1.2344 | 0.00856 | -0.0412 | 144.2056
10 | 1.3518 | 0.00951 | -0.0401 | 142.1451
10.5 | 1.4059 | 0.00998 | -0.0384 | 140.8717
11 | 1.4587 | 0.0105 | -0.0365 | 138.9238
11.5 | 1.5103 | 0.01109 | -0.0342 | 136.1858
12 | 1.5606 | 0.01175 | -0.0317 | 132.817
12.5 | 1.6096 | 0.01244 | -0.0288 | 129.3891
13 | 1.6556 | 0.01311 | -0.0254 | 126.2853
13.5 | 1.6978 | 0.01384 | -0.0212 | 122.6734
14 | 1.739 | 0.01468 | -0.0169 | 118.4605
14.5 | 1.7784 | 0.01563 | -0.0125 | 113.7812
15 | 1.8156 | 0.01672 | -0.0079 | 108.5885
15.5 | 1.8503 | 0.01798 | -0.0031 | 102.9088
16 | 1.8818 | 0.01946 | 0.0019 | 96.7009
16.5 | 1.9094 | 0.02121 | 0.007 | 90.0236
17 | 1.9336 | 0.02328 | 0.0121 | 83.0584
17.5 | 1.9525 | 0.02582 | 0.017 | 75.6197
18 | 1.965 | 0.02896 | 0.0218 | 67.8522
18.5 | 1.9705 | 0.03285 | 0.026 | 59.9848
19 | 1.967 | 0.03793 | 0.0293 | 51.8587
19.5 | 1.9544 | 0.04438 | 0.0311 | 44.0379
20 | 1.9367 | 0.05211 | 0.0311 | 37.1656

## 143. Re 18M Mach 0.50 (1)
BIGFOIL.COM POLAR EXPORT
c141d
LOCKHEED C-141 BL610.61 |  |  |  | Cl Max: | 1.196 | at alpha= | 20 | deg
JavaFoil+Calcfoil stall+Eppler ext transition |  |  |  | L/D Max: | 118.134 | at alpha= | 6 | deg
Re: | 18000000 |  |  | Cd Min: | 0.00845 | at alpha= | -2.5 | deg
Mach: | 0.5 |  |  | Cl=0 at alpha= | -1.971 | deg
|  |  |  | @ Cl=0.1, Cd= | 0.0085703
|  |  |  | @ Cl=0.4, Cd= | 0.0090787
|  |  |  | @ Cl=0.6, Cd= | 0.0093671
alpha (deg) | Cl | Cd | Cm | Cl/Cd
-20 | -0.976 | 0.18337 | -0.017 | -5.325
-19.5 | -0.95 | 0.17767 | -0.017 | -5.349
-19 | -0.925 | 0.16645 | -0.018 | -5.555
-18.5 | -0.899 | 0.15707 | -0.018 | -5.721
-18 | -0.872 | 0.14882 | -0.018 | -5.857
-17.5 | -0.845 | 0.14597 | -0.019 | -5.786
-17 | -0.817 | 0.14073 | -0.019 | -5.807
-16.5 | -0.79 | 0.1369 | -0.019 | -5.769
-16 | -0.763 | 0.13115 | -0.019 | -5.815
-15.5 | -0.736 | 0.12992 | -0.019 | -5.666
-15 | -0.709 | 0.12414 | -0.02 | -5.715
-14.5 | -0.684 | 0.10488 | -0.021 | -6.525
-14 | -0.659 | 0.09593 | -0.021 | -6.865
-13.5 | -0.631 | 0.09247 | -0.022 | -6.824
-13 | -0.603 | 0.08898 | -0.021 | -6.777
-12.5 | -0.575 | 0.08557 | -0.021 | -6.723
-12 | -0.547 | 0.08123 | -0.021 | -6.74
-11.5 | -0.521 | 0.07572 | -0.022 | -6.878
-11 | -0.494 | 0.07074 | -0.022 | -6.982
-10.5 | -0.466 | 0.0751 | -0.022 | -6.201
-10 | -0.439 | 0.06875 | -0.022 | -6.385
-9.5 | -0.413 | 0.06243 | -0.024 | -6.616
-9 | -0.387 | 0.05638 | -0.025 | -6.867
-8.5 | -0.361 | 0.05105 | -0.027 | -7.078
-8 | -0.33 | 0.05615 | -0.023 | -5.875
-7.5 | -0.305 | 0.0483 | -0.027 | -6.318
-7 | -0.405 | 0.03959 | -0.032 | -10.24
-6.5 | -0.521 | 0.01064 | -0.047 | -48.986
-6 | -0.496 | 0.00987 | -0.048 | -50.269
-5.5 | -0.452 | 0.00953 | -0.049 | -47.468
-5 | -0.398 | 0.00919 | -0.05 | -43.312
-4.5 | -0.338 | 0.00894 | -0.05 | -37.814
-4 | -0.274 | 0.0088 | -0.051 | -31.156
-3.5 | -0.208 | 0.00856 | -0.052 | -24.296
-3 | -0.141 | 0.00851 | -0.053 | -16.514
-2.5 | -0.073 | 0.00845 | -0.053 | -8.583
-2 | -0.004 | 0.00846 | -0.054 | -0.462
-1.5 | 0.065 | 0.00855 | -0.055 | 7.6
-1 | 0.134 | 0.00859 | -0.056 | 15.617
-0.5 | 0.203 | 0.00897 | -0.056 | 22.67
0 | 0.272 | 0.00903 | -0.057 | 30.153
0.5 | 0.341 | 0.00913 | -0.058 | 37.345
1 | 0.41 | 0.00907 | -0.059 | 45.19
1.5 | 0.478 | 0.00913 | -0.059 | 52.35
2 | 0.546 | 0.00924 | -0.06 | 59.114
2.5 | 0.614 | 0.0094 | -0.061 | 65.323
3 | 0.681 | 0.00959 | -0.061 | 70.945
3.5 | 0.746 | 0.0098 | -0.062 | 76.117
4 | 0.81 | 0.0101 | -0.063 | 80.149
4.5 | 0.872 | 0.01048 | -0.064 | 83.143
5 | 0.931 | 0.01091 | -0.064 | 85.313
5.5 | 0.986 | 0.01144 | -0.065 | 86.243
6 | 1.034 | 0.00875 | -0.066 | 118.134
6.5 | 1.069 | 0.00906 | -0.066 | 117.991
7 | 1.085 | 0.00946 | -0.067 | 114.765
7.5 | 1.066 | 0.01348 | -0.067 | 79.083
8 | 0.929 | 0.01531 | -0.068 | 60.705
8.5 | 0.577 | 0.05878 | -0.04 | 9.814
9 | 0.708 | 0.0207 | -0.066 | 34.213
9.5 | 0.635 | 0.06125 | -0.043 | 10.365
10 | 0.66 | 0.06763 | -0.042 | 9.756
10.5 | 0.684 | 0.07545 | -0.041 | 9.071
11 | 0.71 | 0.07563 | -0.04 | 9.384
11.5 | 0.739 | 0.07839 | -0.042 | 9.424
12 | 0.769 | 0.08073 | -0.044 | 9.52
12.5 | 0.797 | 0.08445 | -0.046 | 9.436
13 | 0.822 | 0.09164 | -0.045 | 8.974
13.5 | 0.844 | 0.10733 | -0.043 | 7.865
14 | 0.871 | 0.12004 | -0.043 | 7.254
14.5 | 0.897 | 0.12298 | -0.044 | 7.298
15 | 0.926 | 0.12756 | -0.045 | 7.257
15.5 | 0.954 | 0.13222 | -0.046 | 7.212
16 | 0.981 | 0.13532 | -0.047 | 7.251
16.5 | 1.008 | 0.14344 | -0.048 | 7.03
17 | 1.035 | 0.15088 | -0.048 | 6.857
17.5 | 1.06 | 0.16734 | -0.048 | 6.334
18 | 1.086 | 0.17127 | -0.049 | 6.342
18.5 | 1.112 | 0.17627 | -0.049 | 6.311
19 | 1.14 | 0.18225 | -0.05 | 6.254
19.5 | 1.168 | 0.18517 | -0.052 | 6.307
20 | 1.196 | 0.18865 | -0.053 | 6.337

## 144. Re 18M Mach 0.50 (2)
BIGFOIL.COM POLAR EXPORT
c141d
LOCKHEED C-141 BL610.61 |  |  |  | Cl Max: | 1.3888 | at alpha= | 9 | deg
XFOIL ncrit=9 |  |  |  | L/D Max: | 142.221 | at alpha= | 7 | deg
Re: | 18000000 |  |  | Cd Min: | 0.01284 | at alpha= | 9 | deg
Mach: | 0.5 |  |  | Cl=0 at alpha= | -99 | deg
|  |  |  | @ Cl=0.1, Cd= | 0.00593
|  |  |  | @ Cl=0.4, Cd= | 0.00607
|  |  |  | @ Cl=0.6, Cd= | 0.00609
alpha (deg) | Cl | Cd | Cm | Cl/Cd
0 | 0.2498 | 0.00593 | -0.0577 | 42.1248
0.5 | 0.3135 | 0.00607 | -0.057 | 51.6474
1.5 | 0.4379 | 0.00607 | -0.0551 | 72.1417
2 | 0.5024 | 0.00607 | -0.0545 | 82.7677
2.5 | 0.5674 | 0.00609 | -0.0538 | 93.1691
3.5 | 0.6971 | 0.00609 | -0.0518 | 114.4663
4 | 0.7625 | 0.00618 | -0.0505 | 123.3819
4.5 | 0.8282 | 0.00636 | -0.049 | 130.2201
5 | 0.8939 | 0.00663 | -0.0471 | 134.8265
5.5 | 0.9602 | 0.00694 | -0.045 | 138.3573
6 | 1.0263 | 0.00731 | -0.0424 | 140.3967
6.5 | 1.0929 | 0.00771 | -0.0394 | 141.751
7 | 1.1591 | 0.00815 | -0.0358 | 142.2209
7.5 | 1.2255 | 0.00862 | -0.0316 | 142.1694
8 | 1.2904 | 0.00921 | -0.0265 | 140.1086
8.5 | 1.3568 | 0.01026 | -0.0209 | 132.2417
9 | 1.3888 | 0.01284 | -0.0099 | 108.162

## 145. Re 20M Mach 0.00 (1)
BIGFOIL.COM POLAR EXPORT
c141d
LOCKHEED C-141 BL610.61 |  |  |  | Cl Max: | 1.338 | at alpha= | 13 | deg
JavaFoil+Calcfoil stall+Eppler ext transition |  |  |  | L/D Max: | 130.627 | at alpha= | 10 | deg
Re: | 20000000 |  |  | Cd Min: | 0.00819 | at alpha= | -3 | deg
Mach: | 0 |  |  | Cl=0 at alpha= | -1.9746 | deg
|  |  |  | @ Cl=0.1, Cd= | 0.008396
|  |  |  | @ Cl=0.4, Cd= | 0.00867
|  |  |  | @ Cl=0.6, Cd= | 0.0088824
alpha (deg) | Cl | Cd | Cm | Cl/Cd
-17 | -0.685 | 0.11276 | -0.017 | -6.073
-16.5 | -0.7 | 0.10482 | -0.018 | -6.674
-16 | -0.713 | 0.09711 | -0.019 | -7.345
-15.5 | -0.725 | 0.09025 | -0.02 | -8.035
-15 | -0.735 | 0.08385 | -0.02 | -8.77
-14.5 | -0.742 | 0.0792 | -0.021 | -9.366
-14 | -0.76 | 0.06391 | -0.023 | -11.894
-13.5 | -0.787 | 0.04496 | -0.026 | -17.515
-13 | -0.838 | 0.02206 | -0.03 | -37.991
-12.5 | -0.869 | 0.01426 | -0.033 | -60.907
-12 | -0.87 | 0.01273 | -0.034 | -68.335
-11.5 | -0.861 | 0.0118 | -0.034 | -72.97
-11 | -0.845 | 0.00908 | -0.035 | -93.075
-10.5 | -0.824 | 0.00884 | -0.036 | -93.201
-10 | -0.799 | 0.01089 | -0.037 | -73.395
-9.5 | -0.769 | 0.01051 | -0.037 | -73.166
-9 | -0.735 | 0.01013 | -0.038 | -72.497
-8.5 | -0.697 | 0.00979 | -0.038 | -71.227
-8 | -0.656 | 0.00959 | -0.039 | -68.405
-7.5 | -0.612 | 0.00934 | -0.04 | -65.48
-7 | -0.565 | 0.00913 | -0.04 | -61.827
-6.5 | -0.515 | 0.00896 | -0.041 | -57.454
-6 | -0.463 | 0.00879 | -0.042 | -52.669
-5.5 | -0.409 | 0.0086 | -0.042 | -47.598
-5 | -0.354 | 0.00848 | -0.043 | -41.776
-4.5 | -0.298 | 0.00842 | -0.044 | -35.345
-4 | -0.24 | 0.00829 | -0.044 | -28.945
-3.5 | -0.181 | 0.00823 | -0.045 | -22.042
-3 | -0.122 | 0.00819 | -0.046 | -14.938
-2.5 | -0.063 | 0.00822 | -0.046 | -7.666
-2 | -0.003 | 0.00831 | -0.047 | -0.408
-1.5 | 0.056 | 0.00833 | -0.048 | 6.764
-1 | 0.116 | 0.00842 | -0.048 | 13.807
-0.5 | 0.176 | 0.0086 | -0.049 | 20.472
0 | 0.236 | 0.0086 | -0.049 | 27.432
0.5 | 0.296 | 0.00869 | -0.05 | 34.034
1 | 0.355 | 0.0087 | -0.051 | 40.83
1.5 | 0.415 | 0.00866 | -0.051 | 47.892
2 | 0.474 | 0.00876 | -0.052 | 54.097
2.5 | 0.533 | 0.00879 | -0.053 | 60.652
3 | 0.592 | 0.00887 | -0.053 | 66.694
3.5 | 0.65 | 0.00896 | -0.054 | 72.499
4 | 0.707 | 0.00914 | -0.054 | 77.344
4.5 | 0.764 | 0.00932 | -0.055 | 81.915
5 | 0.82 | 0.00962 | -0.056 | 85.151
5.5 | 0.874 | 0.00981 | -0.056 | 89.105
6 | 0.928 | 0.01005 | -0.057 | 92.388
6.5 | 0.979 | 0.0103 | -0.058 | 94.99
7 | 1.027 | 0.01063 | -0.058 | 96.591
7.5 | 1.073 | 0.01096 | -0.059 | 97.881
8 | 1.116 | 0.0112 | -0.059 | 99.697
8.5 | 1.157 | 0.01159 | -0.06 | 99.841
9 | 1.194 | 0.01199 | -0.06 | 99.584
9.5 | 1.227 | 0.01244 | -0.061 | 98.672
10 | 1.254 | 0.0096 | -0.061 | 130.627
10.5 | 1.279 | 0.00991 | -0.062 | 129.048
11 | 1.3 | 0.01024 | -0.062 | 126.94
11.5 | 1.316 | 0.01392 | -0.063 | 94.531
12 | 1.328 | 0.01444 | -0.063 | 91.96
12.5 | 1.335 | 0.01484 | -0.064 | 89.965
13 | 1.338 | 0.0156 | -0.064 | 85.804
13.5 | 1.337 | 0.01646 | -0.065 | 81.216
14 | 1.33 | 0.01748 | -0.065 | 76.074
14.5 | 1.318 | 0.01862 | -0.065 | 70.808
15 | 1.302 | 0.02 | -0.065 | 65.108
15.5 | 1.277 | 0.02238 | -0.065 | 57.07
16 | 1.249 | 0.02534 | -0.065 | 49.306
16.5 | 1.198 | 0.03469 | -0.063 | 34.518
17 | 1.16 | 0.04216 | -0.062 | 27.511
17.5 | 1.081 | 0.07276 | -0.056 | 14.859
18 | 1.042 | 0.0882 | -0.054 | 11.811

## 146. Re 20M Mach 0.00 (2)
BIGFOIL.COM POLAR EXPORT
c141d
LOCKHEED C-141 BL610.61 |  |  |  | Cl Max: | 2.033 | at alpha= | 20 | deg
XFOIL ncrit=9 |  |  |  | L/D Max: | 148.87 | at alpha= | 9.5 | deg
Re: | 20000000 |  |  | Cd Min: | 0.02581 | at alpha= | 20 | deg
Mach: | 0 |  |  | Cl=0 at alpha= | -1.9879 | deg
|  |  |  | @ Cl=0.1, Cd= | 0.0054889
|  |  |  | @ Cl=0.4, Cd= | 0.0057757
|  |  |  | @ Cl=0.6, Cd= | 0.0057957
alpha (deg) | Cl | Cd | Cm | Cl/Cd
-20 | -1.8022 | 0.0207 | -0.0726 | -87.0628
-19.5 | -1.7818 | 0.01925 | -0.0689 | -92.561
-19 | -1.7589 | 0.01811 | -0.0648 | -97.1231
-18 | -1.6784 | 0.01615 | -0.0622 | -103.9257
-17.5 | -1.6397 | 0.01536 | -0.0601 | -106.7513
-17 | -1.5968 | 0.01461 | -0.0587 | -109.295
-16.5 | -1.553 | 0.0139 | -0.0573 | -111.7266
-16 | -1.507 | 0.01324 | -0.0563 | -113.8218
-15.5 | -1.4593 | 0.01261 | -0.0555 | -115.7256
-15 | -1.411 | 0.01202 | -0.0547 | -117.3877
-14.5 | -1.3619 | 0.01148 | -0.054 | -118.6324
-14 | -1.3116 | 0.01096 | -0.0535 | -119.6715
-13.5 | -1.2605 | 0.01045 | -0.0531 | -120.622
-13 | -1.2091 | 0.00997 | -0.0527 | -121.2738
-12.5 | -1.1573 | 0.00953 | -0.0523 | -121.4376
-12 | -1.1045 | 0.00909 | -0.052 | -121.5072
-11 | -0.9983 | 0.00824 | -0.0516 | -121.1529
-10.5 | -0.9447 | 0.00784 | -0.0514 | -120.4974
-10 | -0.8906 | 0.00744 | -0.0512 | -119.7043
-9.5 | -0.8361 | 0.00708 | -0.0512 | -118.0932
-9 | -0.7812 | 0.00679 | -0.0512 | -115.0515
-8.5 | -0.7259 | 0.00655 | -0.0512 | -110.8244
-8 | -0.6704 | 0.00633 | -0.0512 | -105.9084
-7.5 | -0.6145 | 0.0061 | -0.0513 | -100.7377
-7 | -0.5585 | 0.00585 | -0.0515 | -95.4701
-6.5 | -0.5025 | 0.00563 | -0.0516 | -89.254
-6 | -0.4458 | 0.00544 | -0.0518 | -81.9485
-5.5 | -0.3893 | 0.00524 | -0.052 | -74.2939
-5 | -0.3328 | 0.00507 | -0.0521 | -65.641
-4.5 | -0.2767 | 0.00493 | -0.0522 | -56.1258
-4 | -0.2213 | 0.00486 | -0.0521 | -45.535
-3.5 | -0.1665 | 0.00491 | -0.0519 | -33.9104
-3 | -0.1115 | 0.00498 | -0.0518 | -22.3896
-2.5 | -0.0553 | 0.00497 | -0.0519 | -11.1268
-2 | -0.0013 | 0.00515 | -0.0515 | -0.25243
-1 | 0.1063 | 0.00551 | -0.0508 | 19.2922
-0.5 | 0.1617 | 0.00564 | -0.0508 | 28.6702
0 | 0.217 | 0.00577 | -0.0507 | 37.6083
0.5 | 0.2724 | 0.0058 | -0.0507 | 46.9655
1 | 0.3276 | 0.00584 | -0.0506 | 56.0959
1.5 | 0.3811 | 0.00577 | -0.0502 | 66.0485
3 | 0.5468 | 0.00582 | -0.0502 | 93.9519
4 | 0.6562 | 0.00577 | -0.0499 | 113.7262
4.5 | 0.7104 | 0.0058 | -0.0497 | 122.4828
5 | 0.7648 | 0.00592 | -0.0496 | 129.1892
5.5 | 0.819 | 0.00609 | -0.0493 | 134.4828
6 | 0.8732 | 0.00631 | -0.0491 | 138.3835
6.5 | 0.9269 | 0.00655 | -0.0488 | 141.5115
7 | 0.9803 | 0.00678 | -0.0484 | 144.587
7.5 | 1.0331 | 0.00705 | -0.0479 | 146.539
8 | 1.0849 | 0.00735 | -0.0473 | 147.6054
8.5 | 1.1367 | 0.00766 | -0.0466 | 148.3943
9 | 1.1878 | 0.00801 | -0.0459 | 148.2896
9.5 | 1.2386 | 0.00832 | -0.0451 | 148.8702
10 | 1.2918 | 0.00874 | -0.045 | 147.8032
10.5 | 1.3469 | 0.00916 | -0.0453 | 147.0415
11 | 1.398 | 0.00954 | -0.0448 | 146.5409
11.5 | 1.4474 | 0.00995 | -0.0439 | 145.4673
12 | 1.4959 | 0.0104 | -0.0429 | 143.8365
12.5 | 1.543 | 0.01092 | -0.0418 | 141.3004
13 | 1.5892 | 0.01146 | -0.0404 | 138.6736
13.5 | 1.6344 | 0.01202 | -0.0389 | 135.9734
15 | 1.7584 | 0.01371 | -0.0325 | 128.2567
15.5 | 1.7944 | 0.01435 | -0.0295 | 125.0453
16 | 1.8294 | 0.01506 | -0.0265 | 121.4741
16.5 | 1.863 | 0.01585 | -0.0235 | 117.5394
17 | 1.8947 | 0.01675 | -0.0203 | 113.1164
17.5 | 1.9239 | 0.01779 | -0.0169 | 108.145
18 | 1.9503 | 0.01902 | -0.0134 | 102.5394
18.5 | 1.9745 | 0.0204 | -0.0099 | 96.7892
19 | 1.9962 | 0.02198 | -0.0063 | 90.8189
19.5 | 2.0156 | 0.02379 | -0.0029 | 84.7247
20 | 2.033 | 0.02581 | 0.0004 | 78.7679

## 147. Re 20M Mach 0.10 (1)
BIGFOIL.COM POLAR EXPORT
c141d
LOCKHEED C-141 BL610.61 |  |  |  | Cl Max: | 1.323 | at alpha= | 12.5 | deg
JavaFoil+Calcfoil stall+Eppler ext transition |  |  |  | L/D Max: | 129.643 | at alpha= | 10 | deg
Re: | 20000000 |  |  | Cd Min: | 0.00818 | at alpha= | -3 | deg
Mach: | 0.1 |  |  | Cl=0 at alpha= | -1.975 | deg
|  |  |  | @ Cl=0.1, Cd= | 0.0083873
|  |  |  | @ Cl=0.4, Cd= | 0.0087
|  |  |  | @ Cl=0.6, Cd= | 0.0088821
alpha (deg) | Cl | Cd | Cm | Cl/Cd
-17 | -0.644 | 0.11514 | -0.017 | -5.594
-16.5 | -0.661 | 0.10843 | -0.017 | -6.092
-16 | -0.676 | 0.10162 | -0.018 | -6.657
-15.5 | -0.692 | 0.09394 | -0.019 | -7.365
-15 | -0.705 | 0.08727 | -0.02 | -8.081
-14.5 | -0.715 | 0.08239 | -0.021 | -8.677
-14 | -0.729 | 0.07223 | -0.022 | -10.087
-13.5 | -0.745 | 0.05961 | -0.024 | -12.5
-13 | -0.787 | 0.03483 | -0.028 | -22.588
-12.5 | -0.841 | 0.01636 | -0.032 | -51.408
-12 | -0.854 | 0.01323 | -0.034 | -64.537
-11.5 | -0.851 | 0.012 | -0.035 | -70.904
-11 | -0.838 | 0.01142 | -0.035 | -73.343
-10.5 | -0.818 | 0.00891 | -0.036 | -91.869
-10 | -0.795 | 0.00957 | -0.037 | -83.136
-9.5 | -0.767 | 0.01059 | -0.037 | -72.404
-9 | -0.734 | 0.01016 | -0.038 | -72.284
-8.5 | -0.697 | 0.00988 | -0.039 | -70.579
-8 | -0.657 | 0.0096 | -0.039 | -68.45
-7.5 | -0.613 | 0.00941 | -0.04 | -65.14
-7 | -0.566 | 0.00913 | -0.041 | -61.991
-6.5 | -0.517 | 0.00898 | -0.041 | -57.531
-6 | -0.465 | 0.00879 | -0.042 | -52.901
-5.5 | -0.411 | 0.0086 | -0.043 | -47.834
-5 | -0.356 | 0.00853 | -0.043 | -41.723
-4.5 | -0.299 | 0.00841 | -0.044 | -35.537
-4 | -0.241 | 0.00833 | -0.045 | -28.933
-3.5 | -0.182 | 0.00824 | -0.045 | -22.114
-3 | -0.123 | 0.00818 | -0.046 | -15.024
-2.5 | -0.063 | 0.00825 | -0.046 | -7.671
-2 | -0.003 | 0.00835 | -0.047 | -0.408
-1.5 | 0.057 | 0.00833 | -0.048 | 6.801
-1 | 0.117 | 0.00841 | -0.048 | 13.889
-0.5 | 0.177 | 0.0086 | -0.049 | 20.589
0 | 0.237 | 0.00866 | -0.05 | 27.375
0.5 | 0.297 | 0.00868 | -0.05 | 34.222
1 | 0.357 | 0.0087 | -0.051 | 41.052
1.5 | 0.417 | 0.0087 | -0.052 | 47.903
2 | 0.476 | 0.00879 | -0.052 | 54.198
2.5 | 0.536 | 0.00878 | -0.053 | 60.969
3 | 0.595 | 0.00887 | -0.053 | 67.013
3.5 | 0.653 | 0.00901 | -0.054 | 72.434
4 | 0.71 | 0.00919 | -0.055 | 77.266
4.5 | 0.767 | 0.00939 | -0.055 | 81.751
5 | 0.823 | 0.00963 | -0.056 | 85.477
5.5 | 0.878 | 0.00987 | -0.057 | 88.967
6 | 0.932 | 0.01006 | -0.057 | 92.633
6.5 | 0.983 | 0.01034 | -0.058 | 95.055
7 | 1.031 | 0.0107 | -0.058 | 96.334
7.5 | 1.077 | 0.01101 | -0.059 | 97.822
8 | 1.12 | 0.01132 | -0.06 | 98.944
8.5 | 1.159 | 0.0117 | -0.06 | 99.116
9 | 1.196 | 0.01212 | -0.061 | 98.609
9.5 | 1.228 | 0.01259 | -0.061 | 97.514
10 | 1.253 | 0.00967 | -0.062 | 129.643
10.5 | 1.277 | 0.00999 | -0.062 | 127.766
11 | 1.295 | 0.01033 | -0.063 | 125.413
11.5 | 1.31 | 0.01406 | -0.063 | 93.156
12 | 1.318 | 0.01471 | -0.064 | 89.655
12.5 | 1.323 | 0.01522 | -0.064 | 86.928
13 | 1.322 | 0.0159 | -0.065 | 83.181
13.5 | 1.317 | 0.01689 | -0.065 | 77.968
14 | 1.307 | 0.0178 | -0.065 | 73.395
14.5 | 1.289 | 0.01941 | -0.065 | 66.384
15 | 1.26 | 0.02206 | -0.065 | 57.128
15.5 | 1.233 | 0.02451 | -0.065 | 50.304
16 | 1.19 | 0.03051 | -0.064 | 39.013
16.5 | 1.12 | 0.04819 | -0.06 | 23.249
17 | 1.061 | 0.06875 | -0.056 | 15.434
17.5 | 1.013 | 0.0879 | -0.053 | 11.525

## 148. Re 20M Mach 0.10 (2)
BIGFOIL.COM POLAR EXPORT
c141d
LOCKHEED C-141 BL610.61 |  |  |  | Cl Max: | 2.0326 | at alpha= | 20 | deg
XFOIL ncrit=9 |  |  |  | L/D Max: | 148.417 | at alpha= | 9.5 | deg
Re: | 20000000 |  |  | Cd Min: | 0.02801 | at alpha= | 20 | deg
Mach: | 0.1 |  |  | Cl=0 at alpha= | -1.9877 | deg
|  |  |  | @ Cl=0.1, Cd= | 0.0054953
|  |  |  | @ Cl=0.4, Cd= | 0.0057892
|  |  |  | @ Cl=0.6, Cd= | 0.0058209
alpha (deg) | Cl | Cd | Cm | Cl/Cd
-20 | -1.7883 | 0.02361 | -0.0814 | -75.7433
-19.5 | -1.7748 | 0.0214 | -0.0778 | -82.9346
-19 | -1.7557 | 0.01974 | -0.0737 | -88.9412
-18.5 | -1.7339 | 0.01843 | -0.0691 | -94.0803
-18 | -1.6933 | 0.01718 | -0.0677 | -98.5623
-17.5 | -1.6547 | 0.01618 | -0.0653 | -102.2682
-17 | -1.613 | 0.0153 | -0.0633 | -105.4248
-16.5 | -1.5692 | 0.01449 | -0.0615 | -108.2954
-16 | -1.5232 | 0.01376 | -0.06 | -110.6977
-15.5 | -1.475 | 0.01305 | -0.0589 | -113.0268
-15 | -1.426 | 0.0124 | -0.0578 | -115
-14.5 | -1.3762 | 0.01181 | -0.0568 | -116.5284
-14 | -1.3252 | 0.01125 | -0.056 | -117.7956
-13.5 | -1.2732 | 0.0107 | -0.0554 | -118.9907
-13 | -1.221 | 0.01019 | -0.0548 | -119.8234
-12.5 | -1.1684 | 0.00972 | -0.0542 | -120.2058
-12 | -1.1149 | 0.00925 | -0.0538 | -120.5297
-11 | -1.0071 | 0.00838 | -0.053 | -120.179
-10.5 | -0.9527 | 0.00796 | -0.0527 | -119.6859
-10 | -0.898 | 0.00755 | -0.0524 | -118.9404
-9.5 | -0.8428 | 0.00717 | -0.0522 | -117.5453
-9 | -0.7874 | 0.00685 | -0.0521 | -114.9489
-8.5 | -0.7316 | 0.00659 | -0.052 | -111.0167
-8 | -0.6755 | 0.00636 | -0.052 | -106.2107
-7.5 | -0.619 | 0.00613 | -0.052 | -100.9788
-7 | -0.5625 | 0.00589 | -0.0521 | -95.5008
-6.5 | -0.506 | 0.00566 | -0.0521 | -89.3993
-6 | -0.4489 | 0.00546 | -0.0523 | -82.2161
-5.5 | -0.3919 | 0.00526 | -0.0524 | -74.5057
-5 | -0.3349 | 0.00508 | -0.0526 | -65.9252
-4.5 | -0.2783 | 0.00494 | -0.0526 | -56.336
-4 | -0.2226 | 0.00487 | -0.0525 | -45.7084
-3.5 | -0.1675 | 0.00491 | -0.0523 | -34.1141
-3 | -0.1122 | 0.00498 | -0.0521 | -22.5301
-2.5 | -0.0556 | 0.00497 | -0.0522 | -11.1871
-2 | -0.0013 | 0.00514 | -0.0518 | -0.25292
-1.5 | 0.0514 | 0.00539 | -0.0512 | 9.5362
-1 | 0.1068 | 0.00551 | -0.0511 | 19.3829
-0.5 | 0.1625 | 0.00565 | -0.051 | 28.7611
0 | 0.2181 | 0.00578 | -0.0509 | 37.7336
0.5 | 0.2738 | 0.0058 | -0.0509 | 47.2069
1 | 0.3292 | 0.00585 | -0.0508 | 56.2735
1.5 | 0.383 | 0.00578 | -0.0504 | 66.263
2.5 | 0.4941 | 0.00584 | -0.0503 | 84.6062
3 | 0.5497 | 0.00583 | -0.0503 | 94.2882
3.5 | 0.6051 | 0.00582 | -0.0502 | 103.9691
4 | 0.6597 | 0.00578 | -0.05 | 114.1349
4.5 | 0.7144 | 0.00581 | -0.0498 | 122.9604
5.5 | 0.8237 | 0.00612 | -0.0493 | 134.5915
6 | 0.8782 | 0.00633 | -0.049 | 138.7362
6.5 | 0.9324 | 0.00658 | -0.0487 | 141.7021
7 | 0.9861 | 0.00683 | -0.0482 | 144.3777
7.5 | 1.0394 | 0.00709 | -0.0477 | 146.6008
8 | 1.0917 | 0.0074 | -0.0469 | 147.527
8.5 | 1.1438 | 0.00773 | -0.0462 | 147.969
9 | 1.1956 | 0.00806 | -0.0454 | 148.3375
9.5 | 1.2467 | 0.0084 | -0.0444 | 148.4167
10.5 | 1.3567 | 0.00925 | -0.0446 | 146.6703
11 | 1.4079 | 0.00965 | -0.0438 | 145.8964
11.5 | 1.4577 | 0.01008 | -0.0427 | 144.6131
12 | 1.5064 | 0.01057 | -0.0415 | 142.5166
12.5 | 1.5539 | 0.01111 | -0.0401 | 139.865
13 | 1.6005 | 0.01168 | -0.0385 | 137.0291
13.5 | 1.6462 | 0.01225 | -0.0368 | 134.3837
14 | 1.6908 | 0.01281 | -0.035 | 131.9906
14.5 | 1.7315 | 0.01339 | -0.0323 | 129.3129
15 | 1.7687 | 0.01402 | -0.0291 | 126.1555
15.5 | 1.8052 | 0.01472 | -0.026 | 122.6359
16 | 1.84 | 0.01551 | -0.0227 | 118.6331
16.5 | 1.8727 | 0.01643 | -0.0192 | 113.9805
17 | 1.9034 | 0.01747 | -0.0157 | 108.9525
17.5 | 1.9312 | 0.01868 | -0.0119 | 103.3833
18 | 1.9567 | 0.02007 | -0.0081 | 97.4938
18.5 | 1.9803 | 0.02164 | -0.0044 | 91.5111
19 | 2.0006 | 0.02345 | -0.0006 | 85.3134
19.5 | 2.0182 | 0.02556 | 0.003 | 78.9593
20 | 2.0326 | 0.02801 | 0.0064 | 72.5669

## 149. Re 20M Mach 0.25 (1)
BIGFOIL.COM POLAR EXPORT
c141d
LOCKHEED C-141 BL610.61 |  |  |  | Cl Max: | 1.252 | at alpha= | 11 | deg
JavaFoil+Calcfoil stall+Eppler ext transition |  |  |  | L/D Max: | 127.19 | at alpha= | 9 | deg
Re: | 20000000 |  |  | Cd Min: | 0.00821 | at alpha= | -3 | deg
Mach: | 0.25 |  |  | Cl=0 at alpha= | -1.9677 | deg
|  |  |  | @ Cl=0.1, Cd= | 0.0084042
|  |  |  | @ Cl=0.4, Cd= | 0.0087454
|  |  |  | @ Cl=0.6, Cd= | 0.0089802
alpha (deg) | Cl | Cd | Cm | Cl/Cd
-15.5 | -0.41 | 0.10926 | -0.017 | -3.752
-15 | -0.454 | 0.10305 | -0.018 | -4.404
-14.5 | -0.495 | 0.09514 | -0.019 | -5.198
-14 | -0.53 | 0.08997 | -0.019 | -5.894
-13.5 | -0.561 | 0.08568 | -0.02 | -6.55
-13 | -0.588 | 0.08019 | -0.02 | -7.334
-12.5 | -0.612 | 0.07311 | -0.022 | -8.365
-12 | -0.631 | 0.0654 | -0.023 | -9.656
-11.5 | -0.698 | 0.0297 | -0.031 | -23.511
-11 | -0.764 | 0.0133 | -0.036 | -57.454
-10.5 | -0.769 | 0.0121 | -0.037 | -63.56
-10 | -0.763 | 0.01131 | -0.038 | -67.442
-9.5 | -0.747 | 0.00878 | -0.038 | -85.039
-9 | -0.724 | 0.0107 | -0.039 | -67.676
-8.5 | -0.694 | 0.01023 | -0.04 | -67.867
-8 | -0.659 | 0.00984 | -0.04 | -66.971
-7.5 | -0.619 | 0.00959 | -0.041 | -64.538
-7 | -0.574 | 0.00938 | -0.042 | -61.226
-6.5 | -0.526 | 0.00913 | -0.042 | -57.638
-6 | -0.475 | 0.00893 | -0.043 | -53.167
-5.5 | -0.421 | 0.00874 | -0.044 | -48.146
-5 | -0.364 | 0.0086 | -0.044 | -42.378
-4.5 | -0.307 | 0.00845 | -0.045 | -36.267
-4 | -0.247 | 0.00836 | -0.046 | -29.572
-3.5 | -0.187 | 0.00833 | -0.046 | -22.459
-3 | -0.126 | 0.00821 | -0.047 | -15.379
-2.5 | -0.065 | 0.00829 | -0.048 | -7.837
-2 | -0.004 | 0.00837 | -0.048 | -0.418
-1.5 | 0.058 | 0.00835 | -0.049 | 6.967
-1 | 0.12 | 0.00843 | -0.05 | 14.238
-0.5 | 0.182 | 0.00863 | -0.05 | 21.076
0 | 0.244 | 0.0087 | -0.051 | 28.008
0.5 | 0.305 | 0.00879 | -0.052 | 34.725
1 | 0.367 | 0.00874 | -0.052 | 41.952
1.5 | 0.428 | 0.00875 | -0.053 | 48.915
2 | 0.489 | 0.00886 | -0.054 | 55.231
2.5 | 0.55 | 0.00889 | -0.054 | 61.858
3 | 0.611 | 0.009 | -0.055 | 67.876
3.5 | 0.67 | 0.0091 | -0.056 | 73.688
4 | 0.729 | 0.00929 | -0.056 | 78.466
4.5 | 0.787 | 0.00957 | -0.057 | 82.263
5 | 0.844 | 0.0098 | -0.058 | 86.137
5.5 | 0.9 | 0.01008 | -0.058 | 89.332
6 | 0.954 | 0.01032 | -0.059 | 92.468
6.5 | 1.005 | 0.01062 | -0.059 | 94.589
7 | 1.052 | 0.01098 | -0.06 | 95.786
7.5 | 1.096 | 0.01137 | -0.061 | 96.365
8 | 1.135 | 0.01178 | -0.061 | 96.353
8.5 | 1.17 | 0.01221 | -0.062 | 95.842
9 | 1.198 | 0.00942 | -0.062 | 127.19
9.5 | 1.222 | 0.00973 | -0.063 | 125.506
10 | 1.239 | 0.01007 | -0.063 | 123.03
10.5 | 1.249 | 0.0139 | -0.064 | 89.891
11 | 1.252 | 0.01457 | -0.064 | 85.947
11.5 | 1.248 | 0.01535 | -0.065 | 81.277
12 | 1.235 | 0.0162 | -0.065 | 76.221
12.5 | 1.214 | 0.01714 | -0.066 | 70.824
13 | 1.182 | 0.01858 | -0.066 | 63.616
13.5 | 1.13 | 0.02219 | -0.065 | 50.915
14 | 1.061 | 0.02945 | -0.063 | 36.023
14.5 | 0.933 | 0.06527 | -0.054 | 14.3
15 | 0.866 | 0.08345 | -0.05 | 10.379
15.5 | 0.808 | 0.09619 | -0.047 | 8.399
16 | 0.753 | 0.10346 | -0.046 | 7.277

## 150. Re 20M Mach 0.25 (2)
BIGFOIL.COM POLAR EXPORT
c141d
LOCKHEED C-141 BL610.61 |  |  |  | Cl Max: | 1.9844 | at alpha= | 19 | deg
XFOIL ncrit=9 |  |  |  | L/D Max: | 147.226 | at alpha= | 8.5 | deg
Re: | 20000000 |  |  | Cd Min: | 0.18551 | at alpha= | -20 | deg
Mach: | 0.25 |  |  | Cl=0 at alpha= | -1.9908 | deg
|  |  |  | @ Cl=0.1, Cd= | 0.0054841
|  |  |  | @ Cl=0.4, Cd= | 0.0058222
|  |  |  | @ Cl=0.6, Cd= | 0.00588
alpha (deg) | Cl | Cd | Cm | Cl/Cd
-20 | -0.8418 | 0.18551 | 0.005 | -4.5378
-19.5 | -0.8551 | 0.17281 | -0.0029 | -4.9482
-19 | -0.8966 | 0.15495 | -0.0141 | -5.7864
-18.5 | -1.3821 | 0.07 | -0.0745 | -19.7443
-18 | -1.4597 | 0.04914 | -0.092 | -29.7049
-17.5 | -1.501 | 0.03754 | -0.0998 | -39.984
-17 | -1.5295 | 0.02996 | -0.1008 | -51.0514
-16.5 | -1.5463 | 0.02499 | -0.0967 | -61.8768
-16 | -1.5467 | 0.02151 | -0.0903 | -71.9061
-15.5 | -1.5272 | 0.01896 | -0.0843 | -80.5485
-15 | -1.4907 | 0.01687 | -0.0799 | -88.364
-14.5 | -1.4462 | 0.01521 | -0.0763 | -95.0822
-14 | -1.397 | 0.01389 | -0.0731 | -100.576
-13.5 | -1.3435 | 0.0128 | -0.0706 | -104.9609
-13 | -1.288 | 0.01189 | -0.0684 | -108.3263
-12.5 | -1.2318 | 0.01112 | -0.0663 | -110.7734
-12 | -1.174 | 0.01042 | -0.0646 | -112.6679
-11.5 | -1.1162 | 0.0098 | -0.063 | -113.898
-11 | -1.0576 | 0.00923 | -0.0617 | -114.5829
-10.5 | -0.9989 | 0.0087 | -0.0605 | -114.8161
-10 | -0.9405 | 0.00815 | -0.0594 | -115.3988
-9.5 | -0.8815 | 0.00766 | -0.0585 | -115.0783
-9 | -0.8226 | 0.00725 | -0.0576 | -113.4621
-8.5 | -0.7637 | 0.00688 | -0.0569 | -111.0029
-8 | -0.7044 | 0.00658 | -0.0563 | -107.0517
-7.5 | -0.6448 | 0.00631 | -0.0559 | -102.187
-7 | -0.585 | 0.00606 | -0.0556 | -96.5347
-6.5 | -0.5256 | 0.00581 | -0.0554 | -90.4647
-6 | -0.466 | 0.00556 | -0.0552 | -83.8129
-5.5 | -0.4063 | 0.00536 | -0.0551 | -75.8022
-5 | -0.3469 | 0.00516 | -0.055 | -67.2287
-4.5 | -0.2878 | 0.00499 | -0.055 | -57.6754
-4 | -0.2298 | 0.00489 | -0.0547 | -46.9939
-3.5 | -0.1726 | 0.0049 | -0.0544 | -35.2245
-3 | -0.1156 | 0.00498 | -0.054 | -23.2129
-2.5 | -0.0573 | 0.00497 | -0.054 | -11.5292
-2 | -0.001 | 0.00511 | -0.0536 | -0.19569
-1.5 | 0.0531 | 0.00536 | -0.0528 | 9.9067
-1 | 0.1098 | 0.00551 | -0.0526 | 19.9274
-0.5 | 0.1669 | 0.00567 | -0.0524 | 29.4356
0 | 0.2242 | 0.0058 | -0.0522 | 38.6552
0.5 | 0.2815 | 0.00583 | -0.0521 | 48.2847
1 | 0.3382 | 0.00591 | -0.0519 | 57.225
1.5 | 0.3938 | 0.00582 | -0.0515 | 67.6632
2 | 0.4507 | 0.00584 | -0.0513 | 77.1747
2.5 | 0.5083 | 0.00588 | -0.0512 | 86.4456
3 | 0.5656 | 0.00588 | -0.051 | 96.1905
3.5 | 0.6228 | 0.00588 | -0.0508 | 105.9184
4 | 0.6793 | 0.00585 | -0.0504 | 116.1197
4.5 | 0.736 | 0.00591 | -0.05 | 124.5347
5 | 0.7927 | 0.00605 | -0.0496 | 131.0248
5.5 | 0.8496 | 0.00624 | -0.0491 | 136.1538
6 | 0.9065 | 0.00648 | -0.0485 | 139.892
6.5 | 0.9629 | 0.00674 | -0.0478 | 142.8635
7 | 1.0188 | 0.00703 | -0.0469 | 144.9218
7.5 | 1.0743 | 0.00735 | -0.0459 | 146.1633
8 | 1.1291 | 0.0077 | -0.0447 | 146.6364
8.5 | 1.1837 | 0.00804 | -0.0433 | 147.2264
9 | 1.2379 | 0.00843 | -0.0419 | 146.8446
9.5 | 1.292 | 0.00888 | -0.0403 | 145.4955
10 | 1.3523 | 0.00932 | -0.0401 | 145.0966
10.5 | 1.4091 | 0.0098 | -0.039 | 143.7857
11 | 1.4619 | 0.01032 | -0.037 | 141.657
11.5 | 1.5137 | 0.01091 | -0.0348 | 138.7443
12 | 1.5646 | 0.01155 | -0.0323 | 135.4632
12.5 | 1.6149 | 0.01218 | -0.0297 | 132.5862
13 | 1.6626 | 0.01282 | -0.0265 | 129.688
13.5 | 1.7051 | 0.01353 | -0.0223 | 126.0237
14 | 1.7466 | 0.01434 | -0.018 | 121.7992
14.5 | 1.7864 | 0.01526 | -0.0136 | 117.0642
15 | 1.824 | 0.01632 | -0.009 | 111.7647
15.5 | 1.8592 | 0.01754 | -0.0041 | 105.9977
16 | 1.8915 | 0.01896 | 0.0009 | 99.7627
16.5 | 1.9203 | 0.02063 | 0.0059 | 93.0829
17 | 1.9446 | 0.02265 | 0.0111 | 85.8543
17.5 | 1.964 | 0.02513 | 0.0162 | 78.1536
18 | 1.9763 | 0.02822 | 0.0212 | 70.0319
18.5 | 1.9805 | 0.03214 | 0.0256 | 61.621
19 | 1.9844 | 0.03655 | 0.029 | 54.2927
19.5 | 1.9799 | 0.04211 | 0.0313 | 47.0173
20 | 1.9695 | 0.04889 | 0.032 | 40.2843

## 151. Re 20M Mach 0.50 (1)
BIGFOIL.COM POLAR EXPORT
c141d
LOCKHEED C-141 BL610.61 |  |  |  | Cl Max: | 1.196 | at alpha= | 20 | deg
JavaFoil+Calcfoil stall+Eppler ext transition |  |  |  | L/D Max: | 119.653 | at alpha= | 6 | deg
Re: | 20000000 |  |  | Cd Min: | 0.00844 | at alpha= | -3 | deg
Mach: | 0.5 |  |  | Cl=0 at alpha= | -1.971 | deg
|  |  |  | @ Cl=0.1, Cd= | 0.0086204
|  |  |  | @ Cl=0.4, Cd= | 0.0093898
|  |  |  | @ Cl=0.6, Cd= | 0.0092991
alpha (deg) | Cl | Cd | Cm | Cl/Cd
-20 | -0.977 | 0.18934 | -0.017 | -5.157
-19.5 | -0.95 | 0.17996 | -0.017 | -5.281
-19 | -0.925 | 0.16797 | -0.018 | -5.505
-18.5 | -0.898 | 0.15795 | -0.018 | -5.687
-18 | -0.871 | 0.15235 | -0.018 | -5.72
-17.5 | -0.844 | 0.14877 | -0.019 | -5.675
-17 | -0.817 | 0.14618 | -0.019 | -5.588
-16.5 | -0.79 | 0.14225 | -0.019 | -5.551
-16 | -0.763 | 0.13404 | -0.019 | -5.69
-15.5 | -0.736 | 0.13 | -0.019 | -5.662
-15 | -0.709 | 0.12716 | -0.02 | -5.578
-14.5 | -0.684 | 0.10377 | -0.021 | -6.596
-14 | -0.659 | 0.09515 | -0.022 | -6.923
-13.5 | -0.631 | 0.09166 | -0.022 | -6.888
-13 | -0.603 | 0.08777 | -0.022 | -6.874
-12.5 | -0.575 | 0.08444 | -0.021 | -6.815
-12 | -0.548 | 0.08082 | -0.021 | -6.779
-11.5 | -0.521 | 0.07504 | -0.022 | -6.944
-11 | -0.494 | 0.0702 | -0.022 | -7.041
-10.5 | -0.466 | 0.07503 | -0.022 | -6.209
-10 | -0.439 | 0.06831 | -0.022 | -6.43
-9.5 | -0.413 | 0.06148 | -0.024 | -6.725
-9 | -0.388 | 0.05539 | -0.026 | -7.003
-8.5 | -0.364 | 0.04859 | -0.029 | -7.486
-8 | -0.33 | 0.0561 | -0.023 | -5.881
-7.5 | -0.305 | 0.04794 | -0.027 | -6.37
-7 | -0.408 | 0.03776 | -0.033 | -10.812
-6.5 | -0.521 | 0.01043 | -0.047 | -49.985
-6 | -0.496 | 0.00989 | -0.048 | -50.196
-5.5 | -0.452 | 0.00942 | -0.049 | -47.986
-5 | -0.398 | 0.00909 | -0.05 | -43.817
-4.5 | -0.338 | 0.00891 | -0.05 | -37.958
-4 | -0.274 | 0.00872 | -0.051 | -31.448
-3.5 | -0.208 | 0.00859 | -0.052 | -24.205
-3 | -0.141 | 0.00844 | -0.053 | -16.659
-2.5 | -0.073 | 0.00845 | -0.053 | -8.586
-2 | -0.004 | 0.00856 | -0.054 | -0.457
-1.5 | 0.065 | 0.00859 | -0.055 | 7.568
-1 | 0.134 | 0.00865 | -0.056 | 15.508
-0.5 | 0.203 | 0.00889 | -0.056 | 22.866
0 | 0.272 | 0.00894 | -0.057 | 30.465
0.5 | 0.341 | 0.00933 | -0.058 | 36.551
1 | 0.41 | 0.0094 | -0.059 | 43.605
1.5 | 0.478 | 0.00915 | -0.059 | 52.235
2 | 0.546 | 0.00918 | -0.06 | 59.482
2.5 | 0.614 | 0.00933 | -0.061 | 65.781
3 | 0.681 | 0.00951 | -0.061 | 71.543
3.5 | 0.746 | 0.00973 | -0.062 | 76.651
4 | 0.81 | 0.01 | -0.063 | 80.975
4.5 | 0.872 | 0.0104 | -0.064 | 83.818
5 | 0.931 | 0.01083 | -0.064 | 85.974
5.5 | 0.986 | 0.01126 | -0.065 | 87.582
6 | 1.034 | 0.00865 | -0.066 | 119.653
6.5 | 1.069 | 0.00898 | -0.066 | 119.077
7 | 1.086 | 0.00934 | -0.067 | 116.203
7.5 | 1.066 | 0.01334 | -0.068 | 79.928
8 | 0.929 | 0.01515 | -0.068 | 61.349
8.5 | 0.577 | 0.0581 | -0.041 | 9.938
9 | 0.722 | 0.01837 | -0.068 | 39.29
9.5 | 0.637 | 0.0596 | -0.045 | 10.69
10 | 0.66 | 0.06672 | -0.043 | 9.899
10.5 | 0.685 | 0.0747 | -0.041 | 9.168
11 | 0.71 | 0.07557 | -0.04 | 9.397
11.5 | 0.739 | 0.07895 | -0.042 | 9.355
12 | 0.768 | 0.08134 | -0.044 | 9.446
12.5 | 0.796 | 0.08553 | -0.045 | 9.306
13 | 0.823 | 0.09134 | -0.045 | 9.005
13.5 | 0.844 | 0.11041 | -0.043 | 7.645
14 | 0.871 | 0.12302 | -0.043 | 7.078
14.5 | 0.897 | 0.13116 | -0.044 | 6.842
15 | 0.925 | 0.13334 | -0.045 | 6.941
15.5 | 0.953 | 0.13654 | -0.046 | 6.982
16 | 0.981 | 0.14084 | -0.047 | 6.965
16.5 | 1.008 | 0.14606 | -0.048 | 6.902
17 | 1.034 | 0.15089 | -0.048 | 6.856
17.5 | 1.06 | 0.16954 | -0.048 | 6.252
18 | 1.086 | 0.17368 | -0.049 | 6.254
18.5 | 1.112 | 0.1788 | -0.049 | 6.221
19 | 1.14 | 0.18564 | -0.05 | 6.14
19.5 | 1.168 | 0.19011 | -0.052 | 6.143
20 | 1.196 | 0.19461 | -0.053 | 6.143

## 152. Re 20M Mach 0.50 (2)
BIGFOIL.COM POLAR EXPORT
c141d
LOCKHEED C-141 BL610.61 |  |  |  | Cl Max: | 1.3591 | at alpha= | 8.5 | deg
XFOIL ncrit=9 |  |  |  | L/D Max: | 145.325 | at alpha= | 7.5 | deg
Re: | 20000000 |  |  | Cd Min: | 0.01 | at alpha= | 8.5 | deg
Mach: | 0.5 |  |  | Cl=0 at alpha= | -99 | deg
|  |  |  | @ Cl=0.1, Cd= | 0.0059
|  |  |  | @ Cl=0.4, Cd= | 0.0061154
|  |  |  | @ Cl=0.6, Cd= | 0.0060747
alpha (deg) | Cl | Cd | Cm | Cl/Cd
0 | 0.2495 | 0.0059 | -0.0576 | 42.2881
0.5 | 0.3138 | 0.00604 | -0.0571 | 51.9536
1 | 0.3768 | 0.00613 | -0.0563 | 61.4682
2 | 0.504 | 0.00605 | -0.0547 | 83.3058
2.5 | 0.5693 | 0.00607 | -0.0541 | 93.7891
3 | 0.6346 | 0.00608 | -0.0533 | 104.375
3.5 | 0.6996 | 0.00608 | -0.0522 | 115.0658
4 | 0.7649 | 0.00614 | -0.051 | 124.5765
4.5 | 0.8303 | 0.00632 | -0.0494 | 131.3766
5 | 0.8965 | 0.00657 | -0.0476 | 136.4536
5.5 | 0.9628 | 0.00687 | -0.0455 | 140.1456
6 | 1.0297 | 0.00721 | -0.043 | 142.8155
6.5 | 1.0968 | 0.0076 | -0.0401 | 144.3158
7 | 1.1635 | 0.00802 | -0.0366 | 145.0748
7.5 | 1.2309 | 0.00847 | -0.0325 | 145.3247
8 | 1.2968 | 0.00904 | -0.0275 | 143.4513
8.5 | 1.3591 | 0.01 | -0.021 | 135.91