## index
index | Re | Mach | Datasource
1 | 50000 | 0 | JavaFoil+Calcfoil stall+Eppler ext transition
2 | 50000 | 0 | XFOIL ncrit=9
3 | 50000 | 0.1 | JavaFoil+Calcfoil stall+Eppler ext transition
4 | 50000 | 0.1 | XFOIL ncrit=9
5 | 50000 | 0.25 | JavaFoil+Calcfoil stall+Eppler ext transition
6 | 50000 | 0.25 | XFOIL ncrit=9
7 | 50000 | 0.5 | JavaFoil+Calcfoil stall+Eppler ext transition
8 | 50000 | 0.5 | XFOIL ncrit=9
9 | 100000 | 0 | JavaFoil+Calcfoil stall+Eppler ext transition
10 | 100000 | 0 | XFOIL ncrit=9
11 | 100000 | 0.1 | JavaFoil+Calcfoil stall+Eppler ext transition
12 | 100000 | 0.1 | XFOIL ncrit=9
13 | 100000 | 0.25 | JavaFoil+Calcfoil stall+Eppler ext transition
14 | 100000 | 0.25 | XFOIL ncrit=9
15 | 100000 | 0.5 | JavaFoil+Calcfoil stall+Eppler ext transition
16 | 100000 | 0.5 | XFOIL ncrit=9
17 | 250000 | 0 | JavaFoil+Calcfoil stall+Eppler ext transition
18 | 250000 | 0 | XFOIL ncrit=9
19 | 250000 | 0.1 | JavaFoil+Calcfoil stall+Eppler ext transition
20 | 250000 | 0.1 | XFOIL ncrit=9
21 | 250000 | 0.25 | JavaFoil+Calcfoil stall+Eppler ext transition
22 | 250000 | 0.25 | XFOIL ncrit=9
23 | 250000 | 0.5 | JavaFoil+Calcfoil stall+Eppler ext transition
24 | 250000 | 0.5 | XFOIL ncrit=9
25 | 500000 | 0 | JavaFoil+Calcfoil stall+Eppler ext transition
26 | 500000 | 0 | XFOIL ncrit=9
27 | 500000 | 0.1 | JavaFoil+Calcfoil stall+Eppler ext transition
28 | 500000 | 0.1 | XFOIL ncrit=9
29 | 500000 | 0.25 | JavaFoil+Calcfoil stall+Eppler ext transition
30 | 500000 | 0.25 | XFOIL ncrit=9
31 | 500000 | 0.5 | JavaFoil+Calcfoil stall+Eppler ext transition
32 | 500000 | 0.5 | XFOIL ncrit=9
33 | 750000 | 0 | JavaFoil+Calcfoil stall+Eppler ext transition
34 | 750000 | 0 | XFOIL ncrit=9
35 | 750000 | 0.1 | JavaFoil+Calcfoil stall+Eppler ext transition
36 | 750000 | 0.1 | XFOIL ncrit=9
37 | 750000 | 0.25 | JavaFoil+Calcfoil stall+Eppler ext transition
38 | 750000 | 0.25 | XFOIL ncrit=9
39 | 750000 | 0.5 | JavaFoil+Calcfoil stall+Eppler ext transition
40 | 750000 | 0.5 | XFOIL ncrit=9
41 | 1000000 | 0 | JavaFoil+Calcfoil stall+Eppler ext transition
42 | 1000000 | 0 | XFOIL ncrit=9
43 | 1000000 | 0.1 | JavaFoil+Calcfoil stall+Eppler ext transition
44 | 1000000 | 0.1 | XFOIL ncrit=9
45 | 1000000 | 0.25 | JavaFoil+Calcfoil stall+Eppler ext transition
46 | 1000000 | 0.25 | XFOIL ncrit=9
47 | 1000000 | 0.5 | JavaFoil+Calcfoil stall+Eppler ext transition
48 | 1000000 | 0.5 | XFOIL ncrit=9
49 | 2000000 | 0 | JavaFoil+Calcfoil stall+Eppler ext transition
50 | 2000000 | 0 | XFOIL ncrit=9
51 | 2000000 | 0.1 | JavaFoil+Calcfoil stall+Eppler ext transition
52 | 2000000 | 0.1 | XFOIL ncrit=9
53 | 2000000 | 0.25 | JavaFoil+Calcfoil stall+Eppler ext transition
54 | 2000000 | 0.25 | XFOIL ncrit=9
55 | 2000000 | 0.5 | JavaFoil+Calcfoil stall+Eppler ext transition
56 | 2000000 | 0.5 | XFOIL ncrit=9
57 | 3000000 | 0 | JavaFoil+Calcfoil stall+Eppler ext transition
58 | 3000000 | 0 | XFOIL ncrit=9
59 | 3000000 | 0.1 | JavaFoil+Calcfoil stall+Eppler ext transition
60 | 3000000 | 0.1 | XFOIL ncrit=9
61 | 3000000 | 0.25 | JavaFoil+Calcfoil stall+Eppler ext transition
62 | 3000000 | 0.25 | XFOIL ncrit=9
63 | 3000000 | 0.5 | JavaFoil+Calcfoil stall+Eppler ext transition
64 | 3000000 | 0.5 | XFOIL ncrit=9
65 | 4000000 | 0 | JavaFoil+Calcfoil stall+Eppler ext transition
66 | 4000000 | 0 | XFOIL ncrit=9
67 | 4000000 | 0.1 | JavaFoil+Calcfoil stall+Eppler ext transition
68 | 4000000 | 0.1 | XFOIL ncrit=9
69 | 4000000 | 0.25 | JavaFoil+Calcfoil stall+Eppler ext transition
70 | 4000000 | 0.25 | XFOIL ncrit=9
71 | 4000000 | 0.5 | JavaFoil+Calcfoil stall+Eppler ext transition
72 | 4000000 | 0.5 | XFOIL ncrit=9
73 | 5000000 | 0 | JavaFoil+Calcfoil stall+Eppler ext transition
74 | 5000000 | 0 | XFOIL ncrit=9
75 | 5000000 | 0.1 | JavaFoil+Calcfoil stall+Eppler ext transition
76 | 5000000 | 0.1 | XFOIL ncrit=9
77 | 5000000 | 0.25 | JavaFoil+Calcfoil stall+Eppler ext transition
78 | 5000000 | 0.25 | XFOIL ncrit=9
79 | 5000000 | 0.5 | JavaFoil+Calcfoil stall+Eppler ext transition
80 | 5000000 | 0.5 | XFOIL ncrit=9
81 | 6000000 | 0 | JavaFoil+Calcfoil stall+Eppler ext transition
82 | 6000000 | 0 | XFOIL ncrit=9
83 | 6000000 | 0.1 | JavaFoil+Calcfoil stall+Eppler ext transition
84 | 6000000 | 0.1 | XFOIL ncrit=9
85 | 6000000 | 0.25 | JavaFoil+Calcfoil stall+Eppler ext transition
86 | 6000000 | 0.25 | XFOIL ncrit=9
87 | 6000000 | 0.5 | JavaFoil+Calcfoil stall+Eppler ext transition
88 | 6000000 | 0.5 | XFOIL ncrit=9
89 | 7000000 | 0 | JavaFoil+Calcfoil stall+Eppler ext transition
90 | 7000000 | 0 | XFOIL ncrit=9
91 | 7000000 | 0.1 | JavaFoil+Calcfoil stall+Eppler ext transition
92 | 7000000 | 0.1 | XFOIL ncrit=9
93 | 7000000 | 0.25 | JavaFoil+Calcfoil stall+Eppler ext transition
94 | 7000000 | 0.25 | XFOIL ncrit=9
95 | 7000000 | 0.5 | JavaFoil+Calcfoil stall+Eppler ext transition
96 | 7000000 | 0.5 | XFOIL ncrit=9
97 | 8000000 | 0 | JavaFoil+Calcfoil stall+Eppler ext transition
98 | 8000000 | 0 | XFOIL ncrit=9
99 | 8000000 | 0.1 | JavaFoil+Calcfoil stall+Eppler ext transition
100 | 8000000 | 0.1 | XFOIL ncrit=9
101 | 8000000 | 0.25 | JavaFoil+Calcfoil stall+Eppler ext transition
102 | 8000000 | 0.25 | XFOIL ncrit=9
103 | 8000000 | 0.5 | JavaFoil+Calcfoil stall+Eppler ext transition
104 | 8000000 | 0.5 | XFOIL ncrit=9
105 | 10000000 | 0 | JavaFoil+Calcfoil stall+Eppler ext transition
106 | 10000000 | 0 | XFOIL ncrit=9
107 | 10000000 | 0.1 | JavaFoil+Calcfoil stall+Eppler ext transition
108 | 10000000 | 0.1 | XFOIL ncrit=9
109 | 10000000 | 0.25 | JavaFoil+Calcfoil stall+Eppler ext transition
110 | 10000000 | 0.25 | XFOIL ncrit=9
111 | 10000000 | 0.5 | JavaFoil+Calcfoil stall+Eppler ext transition
112 | 10000000 | 0.5 | XFOIL ncrit=9
113 | 12000000 | 0 | JavaFoil+Calcfoil stall+Eppler ext transition
114 | 12000000 | 0 | XFOIL ncrit=9
115 | 12000000 | 0.1 | JavaFoil+Calcfoil stall+Eppler ext transition
116 | 12000000 | 0.1 | XFOIL ncrit=9
117 | 12000000 | 0.25 | JavaFoil+Calcfoil stall+Eppler ext transition
118 | 12000000 | 0.25 | XFOIL ncrit=9
119 | 12000000 | 0.5 | JavaFoil+Calcfoil stall+Eppler ext transition
120 | 12000000 | 0.5 | XFOIL ncrit=9
121 | 14000000 | 0 | JavaFoil+Calcfoil stall+Eppler ext transition
122 | 14000000 | 0 | XFOIL ncrit=9
123 | 14000000 | 0.1 | JavaFoil+Calcfoil stall+Eppler ext transition
124 | 14000000 | 0.1 | XFOIL ncrit=9
125 | 14000000 | 0.25 | JavaFoil+Calcfoil stall+Eppler ext transition
126 | 14000000 | 0.25 | XFOIL ncrit=9
127 | 14000000 | 0.5 | JavaFoil+Calcfoil stall+Eppler ext transition
128 | 14000000 | 0.5 | XFOIL ncrit=9
129 | 16000000 | 0 | JavaFoil+Calcfoil stall+Eppler ext transition
130 | 16000000 | 0 | XFOIL ncrit=9
131 | 16000000 | 0.1 | JavaFoil+Calcfoil stall+Eppler ext transition
132 | 16000000 | 0.1 | XFOIL ncrit=9
133 | 16000000 | 0.25 | JavaFoil+Calcfoil stall+Eppler ext transition
134 | 16000000 | 0.25 | XFOIL ncrit=9
135 | 16000000 | 0.5 | JavaFoil+Calcfoil stall+Eppler ext transition
136 | 16000000 | 0.5 | XFOIL ncrit=9
137 | 18000000 | 0 | JavaFoil+Calcfoil stall+Eppler ext transition
138 | 18000000 | 0 | XFOIL ncrit=9
139 | 18000000 | 0.1 | JavaFoil+Calcfoil stall+Eppler ext transition
140 | 18000000 | 0.1 | XFOIL ncrit=9
141 | 18000000 | 0.25 | JavaFoil+Calcfoil stall+Eppler ext transition
142 | 18000000 | 0.25 | XFOIL ncrit=9
143 | 18000000 | 0.5 | JavaFoil+Calcfoil stall+Eppler ext transition
144 | 18000000 | 0.5 | XFOIL ncrit=9
145 | 20000000 | 0 | JavaFoil+Calcfoil stall+Eppler ext transition
146 | 20000000 | 0 | XFOIL ncrit=9
147 | 20000000 | 0.1 | JavaFoil+Calcfoil stall+Eppler ext transition
148 | 20000000 | 0.1 | XFOIL ncrit=9
149 | 20000000 | 0.25 | JavaFoil+Calcfoil stall+Eppler ext transition
150 | 20000000 | 0.25 | XFOIL ncrit=9
151 | 20000000 | 0.5 | JavaFoil+Calcfoil stall+Eppler ext transition
152 | 20000000 | 0.5 | XFOIL ncrit=9

## 1. Re 50k Mach 0.00 (1)
BIGFOIL.COM POLAR EXPORT
NACA67A711
NACA67A711 |  |  |  | Cl Max: | 1.26 | at alpha= | 5.5 | deg
JavaFoil+Calcfoil stall+Eppler ext transition |  |  |  | L/D Max: | 49.774 | at alpha= | 4 | deg
Re: | 50000 |  |  | Cd Min: | 0.01821 | at alpha= | -1 | deg
Mach: | 0 |  |  | Cl=0 at alpha= | -5.6848 | deg
|  |  |  | @ Cl=0.1, Cd= | 0.047782
|  |  |  | @ Cl=0.4, Cd= | 0.038297
|  |  |  | @ Cl=0.6, Cd= | 0.019019
alpha (deg) | Cl | Cd | Cm | Cl/Cd
-18.5 | -0.299 | 0.48162 | -0.033 | -0.621
-18 | -0.312 | 0.43544 | -0.035 | -0.717
-17.5 | -0.325 | 0.39635 | -0.034 | -0.82
-17 | -0.338 | 0.38959 | -0.034 | -0.868
-16.5 | -0.351 | 0.33876 | -0.034 | -1.035
-16 | -0.363 | 0.30525 | -0.036 | -1.188
-15.5 | -0.374 | 0.2866 | -0.036 | -1.305
-15 | -0.384 | 0.26556 | -0.038 | -1.446
-14.5 | -0.391 | 0.24322 | -0.038 | -1.606
-14 | -0.394 | 0.2127 | -0.039 | -1.851
-13.5 | -0.395 | 0.19287 | -0.04 | -2.047
-13 | -0.393 | 0.17946 | -0.04 | -2.191
-12.5 | -0.389 | 0.1668 | -0.041 | -2.332
-12 | -0.382 | 0.14972 | -0.042 | -2.55
-11.5 | -0.371 | 0.13898 | -0.042 | -2.67
-11 | -0.357 | 0.12261 | -0.043 | -2.912
-10.5 | -0.339 | 0.11426 | -0.043 | -2.969
-10 | -0.318 | 0.10507 | -0.044 | -3.024
-9.5 | -0.292 | 0.09743 | -0.044 | -3.002
-9 | -0.264 | 0.0891 | -0.045 | -2.959
-8.5 | -0.231 | 0.08199 | -0.045 | -2.822
-8 | -0.196 | 0.07561 | -0.047 | -2.592
-7.5 | -0.158 | 0.07071 | -0.047 | -2.23
-7 | -0.117 | 0.06421 | -0.048 | -1.815
-6.5 | -0.074 | 0.06067 | -0.049 | -1.212
-6 | -0.029 | 0.05601 | -0.049 | -0.519
-5.5 | 0.017 | 0.05291 | -0.05 | 0.312
-5 | 0.063 | 0.04975 | -0.051 | 1.269
-4.5 | 0.11 | 0.04725 | -0.052 | 2.338
-4 | 0.158 | 0.0451 | -0.054 | 3.511
-3.5 | 0.207 | 0.04311 | -0.058 | 4.797
-3 | 0.256 | 0.04159 | -0.061 | 6.146
-2.5 | 0.305 | 0.04034 | -0.064 | 7.552
-2 | 0.354 | 0.03928 | -0.067 | 9.007
-1.5 | 0.405 | 0.03819 | -0.073 | 10.604
-1 | 0.56 | 0.01821 | -0.138 | 30.75
-0.5 | 0.595 | 0.01902 | -0.133 | 31.307
0 | 0.655 | 0.01901 | -0.133 | 34.451
0.5 | 0.712 | 0.01948 | -0.138 | 36.561
1 | 0.769 | 0.01978 | -0.14 | 38.891
1.5 | 0.826 | 0.02011 | -0.141 | 41.096
2 | 0.883 | 0.02044 | -0.142 | 43.203
2.5 | 0.935 | 0.02087 | -0.143 | 44.816
3 | 0.99 | 0.02136 | -0.144 | 46.336
3.5 | 1.043 | 0.02188 | -0.145 | 47.698
4 | 1.095 | 0.022 | -0.145 | 49.774
4.5 | 1.167 | 0.02635 | -0.149 | 44.296
5 | 1.215 | 0.02733 | -0.15 | 44.47
5.5 | 1.26 | 0.02825 | -0.151 | 44.602
6 | 1.071 | 0.04796 | -0.07 | 22.328
6.5 | 1.1 | 0.05176 | -0.064 | 21.245
7 | 1.126 | 0.05547 | -0.06 | 20.296
7.5 | 1.148 | 0.06031 | -0.057 | 19.035
8 | 1.162 | 0.06652 | -0.054 | 17.473
8.5 | 1.168 | 0.07296 | -0.05 | 16.004
9 | 1.166 | 0.07811 | -0.049 | 14.933
9.5 | 1.158 | 0.08516 | -0.047 | 13.6
10 | 1.143 | 0.09433 | -0.046 | 12.119
10.5 | 1.122 | 0.10417 | -0.045 | 10.768

## 2. Re 50k Mach 0.00 (2)
BIGFOIL.COM POLAR EXPORT
NACA67A711
NACA67A711 |  |  |  | Cl Max: | 1.3286 | at alpha= | 10.5 | deg
XFOIL ncrit=9 |  |  |  | L/D Max: | 25.8658 | at alpha= | 9.5 | deg
Re: | 50000 |  |  | Cd Min: | 0.19573 | at alpha= | 15.5 | deg
Mach: | 0 |  |  | Cl=0 at alpha= | 0.45619 | deg
|  |  |  | @ Cl=0.1, Cd= | 0.036273
|  |  |  | @ Cl=0.4, Cd= | 0.055283
|  |  |  | @ Cl=0.6, Cd= | 0.066486
alpha (deg) | Cl | Cd | Cm | Cl/Cd
-10.5 | -0.4604 | 0.15201 | -0.0262 | -3.0287
-10 | -0.4543 | 0.14565 | -0.0242 | -3.1191
-9.5 | -0.4869 | 0.14475 | -0.0252 | -3.3637
-9 | -0.4715 | 0.13616 | -0.0221 | -3.4628
-8.5 | -0.4709 | 0.12979 | -0.0199 | -3.6282
-8 | -0.5096 | 0.12798 | -0.0191 | -3.9819
-7.5 | -0.5031 | 0.12072 | -0.0158 | -4.1675
-7 | -0.5126 | 0.11502 | -0.0124 | -4.4566
-6.5 | -0.5421 | 0.11031 | -0.0113 | -4.9143
-6 | -0.5449 | 0.10396 | -0.009 | -5.2414
-5.5 | -0.5516 | 0.09795 | -0.0092 | -5.6314
-4.5 | -0.5471 | 0.08526 | -0.0055 | -6.4168
-4 | -0.1001 | 0.06815 | -0.0252 | -1.4688
-3.5 | -0.1425 | 0.06591 | -0.0115 | -2.162
-3 | -0.2488 | 0.06584 | 0.0142 | -3.7789
-2 | -0.2584 | 0.04591 | -0.046 | -5.6284
-1.5 | -0.2 | 0.04185 | -0.0467 | -4.779
-1 | -0.1468 | 0.03951 | -0.0463 | -3.7155
-0.5 | -0.0963 | 0.03779 | -0.0452 | -2.5483
0 | -0.0479 | 0.03704 | -0.0438 | -1.2932
0.5 | 0.0046 | 0.03642 | -0.0435 | 0.1263
1 | 0.0449 | 0.03437 | -0.0397 | 1.3064
1.5 | 0.0859 | 0.03574 | -0.039 | 2.4035
2 | 0.1256 | 0.03724 | -0.0384 | 3.3727
2.5 | 0.1642 | 0.03888 | -0.0378 | 4.2233
3 | 0.2016 | 0.04068 | -0.0374 | 4.9558
3.5 | 0.238 | 0.04265 | -0.037 | 5.5803
4 | 0.273 | 0.0448 | -0.0367 | 6.0938
4.5 | 0.3067 | 0.04717 | -0.0365 | 6.502
5 | 0.3389 | 0.04977 | -0.0365 | 6.8093
5.5 | 0.3695 | 0.05264 | -0.0366 | 7.0194
6 | 0.428 | 0.05771 | -0.0426 | 7.4164
6.5 | 0.4966 | 0.06362 | -0.0503 | 7.8057
7 | 0.6016 | 0.06653 | -0.0599 | 9.0425
7.5 | 0.6968 | 0.0673 | -0.0656 | 10.3536
8 | 0.7821 | 0.06635 | -0.0684 | 11.7875
9 | 1.0144 | 0.03983 | -0.0486 | 25.4682
9.5 | 1.2025 | 0.04649 | -0.063 | 25.8658
10 | 1.2886 | 0.05528 | -0.0669 | 23.3104
10.5 | 1.3286 | 0.06359 | -0.0651 | 20.8932
11 | 1.3141 | 0.07047 | -0.0557 | 18.6477
11.5 | 1.2695 | 0.07712 | -0.0442 | 16.4614
12 | 1.2225 | 0.08511 | -0.036 | 14.3638
12.5 | 1.1819 | 0.09474 | -0.0314 | 12.4752
13 | 1.122 | 0.1055 | -0.0296 | 10.6351
13.5 | 1.0253 | 0.12415 | -0.0378 | 8.2586
14 | 0.9153 | 0.17391 | -0.077 | 5.2631
14.5 | 0.9248 | 0.18305 | -0.0791 | 5.0522
15 | 0.9255 | 0.19059 | -0.082 | 4.856
15.5 | 0.9182 | 0.19573 | -0.0856 | 4.6912

## 3. Re 50k Mach 0.10 (1)
BIGFOIL.COM POLAR EXPORT
NACA67A711
NACA67A711 |  |  |  | Cl Max: | 1.265 | at alpha= | 5.5 | deg
JavaFoil+Calcfoil stall+Eppler ext transition |  |  |  | L/D Max: | 48.854 | at alpha= | 4 | deg
Re: | 50000 |  |  | Cd Min: | 0.01834 | at alpha= | -1 | deg
Mach: | 0.1 |  |  | Cl=0 at alpha= | -5.6848 | deg
|  |  |  | @ Cl=0.1, Cd= | 0.047903
|  |  |  | @ Cl=0.4, Cd= | 0.038348
|  |  |  | @ Cl=0.6, Cd= | 0.019062
alpha (deg) | Cl | Cd | Cm | Cl/Cd
-18 | -0.272 | 0.48562 | -0.034 | -0.559
-17.5 | -0.286 | 0.43069 | -0.035 | -0.665
-17 | -0.301 | 0.41711 | -0.034 | -0.723
-16.5 | -0.316 | 0.37623 | -0.035 | -0.841
-16 | -0.331 | 0.35141 | -0.036 | -0.942
-15.5 | -0.345 | 0.30939 | -0.035 | -1.114
-15 | -0.358 | 0.27012 | -0.037 | -1.324
-14.5 | -0.367 | 0.24639 | -0.037 | -1.489
-14 | -0.373 | 0.2299 | -0.038 | -1.622
-13.5 | -0.377 | 0.20433 | -0.04 | -1.843
-13 | -0.378 | 0.18865 | -0.04 | -2.002
-12.5 | -0.376 | 0.17204 | -0.04 | -2.186
-12 | -0.371 | 0.15121 | -0.042 | -2.455
-11.5 | -0.363 | 0.14409 | -0.043 | -2.518
-11 | -0.351 | 0.12876 | -0.043 | -2.723
-10.5 | -0.335 | 0.11985 | -0.044 | -2.791
-10 | -0.314 | 0.10938 | -0.044 | -2.875
-9.5 | -0.29 | 0.09874 | -0.045 | -2.941
-9 | -0.262 | 0.09141 | -0.045 | -2.871
-8.5 | -0.231 | 0.08374 | -0.046 | -2.757
-8 | -0.196 | 0.07565 | -0.047 | -2.589
-7.5 | -0.158 | 0.07016 | -0.047 | -2.25
-7 | -0.117 | 0.06494 | -0.048 | -1.798
-6.5 | -0.074 | 0.06053 | -0.049 | -1.218
-6 | -0.029 | 0.05632 | -0.049 | -0.518
-5.5 | 0.017 | 0.05293 | -0.05 | 0.313
-5 | 0.063 | 0.05 | -0.051 | 1.267
-4.5 | 0.111 | 0.04728 | -0.052 | 2.346
-4 | 0.159 | 0.04504 | -0.054 | 3.532
-3.5 | 0.208 | 0.04326 | -0.058 | 4.804
-3 | 0.257 | 0.04171 | -0.061 | 6.159
-2.5 | 0.306 | 0.04039 | -0.064 | 7.58
-2 | 0.356 | 0.03934 | -0.067 | 9.04
-1.5 | 0.407 | 0.03819 | -0.073 | 10.659
-1 | 0.563 | 0.01834 | -0.138 | 30.689
-0.5 | 0.598 | 0.01906 | -0.133 | 31.387
0 | 0.658 | 0.01911 | -0.134 | 34.452
0.5 | 0.716 | 0.01955 | -0.139 | 36.608
1 | 0.773 | 0.01983 | -0.14 | 38.984
1.5 | 0.83 | 0.02016 | -0.141 | 41.186
2 | 0.888 | 0.02057 | -0.142 | 43.162
2.5 | 0.94 | 0.02098 | -0.143 | 44.809
3 | 0.995 | 0.02144 | -0.144 | 46.396
3.5 | 1.048 | 0.02195 | -0.145 | 47.755
4 | 1.101 | 0.02253 | -0.146 | 48.854
4.5 | 1.173 | 0.02651 | -0.15 | 44.233
5 | 1.221 | 0.02752 | -0.151 | 44.365
5.5 | 1.265 | 0.02839 | -0.152 | 44.559
6 | 1.075 | 0.04817 | -0.07 | 22.312
6.5 | 1.104 | 0.05202 | -0.066 | 21.218
7 | 1.129 | 0.05584 | -0.06 | 20.216
7.5 | 1.15 | 0.06117 | -0.057 | 18.801
8 | 1.163 | 0.06777 | -0.052 | 17.16
8.5 | 1.166 | 0.07275 | -0.049 | 16.031
9 | 1.162 | 0.08035 | -0.049 | 14.468
9.5 | 1.151 | 0.08816 | -0.047 | 13.055
10 | 1.132 | 0.09491 | -0.045 | 11.928
10.5 | 1.107 | 0.10499 | -0.044 | 10.54

## 4. Re 50k Mach 0.10 (2)
BIGFOIL.COM POLAR EXPORT
NACA67A711
NACA67A711 |  |  |  | Cl Max: | 1.307 | at alpha= | 10.5 | deg
XFOIL ncrit=9 |  |  |  | L/D Max: | 25.6109 | at alpha= | 9.5 | deg
Re: | 50000 |  |  | Cd Min: | 0.1966 | at alpha= | 15.5 | deg
Mach: | 0.1 |  |  | Cl=0 at alpha= | 0.47605 | deg
|  |  |  | @ Cl=0.1, Cd= | 0.03641
|  |  |  | @ Cl=0.4, Cd= | 0.05542
|  |  |  | @ Cl=0.6, Cd= | 0.066348
alpha (deg) | Cl | Cd | Cm | Cl/Cd
-10 | -0.4553 | 0.14644 | -0.0244 | -3.1091
-9.5 | -0.4627 | 0.14115 | -0.0236 | -3.2781
-9 | -0.4741 | 0.13718 | -0.0224 | -3.456
-8.5 | -0.4702 | 0.13038 | -0.02 | -3.6064
-8 | -0.5134 | 0.1291 | -0.0193 | -3.9768
-7.5 | -0.5067 | 0.12174 | -0.016 | -4.1621
-7 | -0.511 | 0.1156 | -0.0126 | -4.4204
-6.5 | -0.5302 | 0.11042 | -0.0096 | -4.8017
-6 | -0.5408 | 0.10456 | -0.0081 | -5.1721
-5 | -0.5534 | 0.0921 | -0.0093 | -6.0087
-4.5 | -0.5478 | 0.08582 | -0.0036 | -6.3831
-4 | -0.1005 | 0.06849 | -0.0253 | -1.4674
-3.5 | -0.1426 | 0.06622 | -0.0116 | -2.1534
-3 | -0.2495 | 0.06617 | 0.0142 | -3.7706
-2.5 | -0.3573 | 0.0647 | 0.0347 | -5.5224
-2 | -0.2614 | 0.04634 | -0.046 | -5.6409
-1.5 | -0.203 | 0.04217 | -0.0467 | -4.8138
-1 | -0.1493 | 0.03975 | -0.0465 | -3.756
-0.5 | -0.0982 | 0.03801 | -0.0454 | -2.5835
0 | -0.0497 | 0.0372 | -0.044 | -1.336
0.5 | 0.0025 | 0.03664 | -0.0435 | 0.068231
1 | 0.0439 | 0.03448 | -0.0399 | 1.2732
1.5 | 0.0852 | 0.03585 | -0.0391 | 2.3766
2 | 0.1251 | 0.03736 | -0.0385 | 3.3485
2.5 | 0.1639 | 0.03901 | -0.038 | 4.2015
3 | 0.2015 | 0.04082 | -0.0375 | 4.9363
3.5 | 0.238 | 0.04281 | -0.0371 | 5.5594
4 | 0.2732 | 0.04498 | -0.0368 | 6.0738
4.5 | 0.307 | 0.04736 | -0.0366 | 6.4823
5 | 0.3393 | 0.04998 | -0.0366 | 6.7887
5.5 | 0.3701 | 0.05288 | -0.0367 | 6.9989
6 | 0.4313 | 0.05808 | -0.0433 | 7.426
6.5 | 0.4928 | 0.06333 | -0.0498 | 7.7815
7 | 0.6125 | 0.0667 | -0.0611 | 9.1829
7.5 | 0.6919 | 0.06741 | -0.0648 | 10.2641
8 | 0.7794 | 0.0666 | -0.0678 | 11.7027
9 | 1.0145 | 0.04046 | -0.0478 | 25.0741
9.5 | 1.2073 | 0.04714 | -0.0624 | 25.6109
10 | 1.2886 | 0.05601 | -0.0656 | 23.0066
10.5 | 1.307 | 0.06321 | -0.0604 | 20.6771
11 | 1.3041 | 0.07078 | -0.0532 | 18.4247
11.5 | 1.2597 | 0.07758 | -0.0424 | 16.2374
12 | 1.2108 | 0.08569 | -0.0346 | 14.13
12.5 | 1.1647 | 0.09539 | -0.0303 | 12.2099
13 | 1.1232 | 0.10661 | -0.0294 | 10.5356
13.5 | 1.0205 | 0.12595 | -0.0388 | 8.1024
14 | 0.9151 | 0.17458 | -0.0775 | 5.2417
14.5 | 0.9256 | 0.1838 | -0.0796 | 5.0359
15 | 0.9282 | 0.19153 | -0.0824 | 4.8462
15.5 | 0.9206 | 0.1966 | -0.0861 | 4.6826

## 5. Re 50k Mach 0.25 (1)
BIGFOIL.COM POLAR EXPORT
NACA67A711
NACA67A711 |  |  |  | Cl Max: | 1.249 | at alpha= | 5 | deg
JavaFoil+Calcfoil stall+Eppler ext transition |  |  |  | L/D Max: | 48.824 | at alpha= | 4 | deg
Re: | 50000 |  |  | Cd Min: | 0.01862 | at alpha= | -1 | deg
Mach: | 0.25 |  |  | Cl=0 at alpha= | -5.6809 | deg
|  |  |  | @ Cl=0.1, Cd= | 0.048853
|  |  |  | @ Cl=0.4, Cd= | 0.039046
|  |  |  | @ Cl=0.6, Cd= | 0.019084
alpha (deg) | Cl | Cd | Cm | Cl/Cd
-16 | -0.059 | 0.71504 | -0.042 | -0.083
-15.5 | -0.057 | 0.57449 | -0.042 | -0.099
-15 | -0.054 | 0.48712 | -0.042 | -0.11
-14.5 | -0.127 | 0.72738 | -0.04 | -0.175
-14 | -0.172 | 0.46963 | -0.04 | -0.366
-13.5 | -0.207 | 0.40138 | -0.039 | -0.515
-13 | -0.235 | 0.32325 | -0.039 | -0.728
-12.5 | -0.259 | 0.25205 | -0.04 | -1.026
-12 | -0.276 | 0.20953 | -0.041 | -1.319
-11.5 | -0.288 | 0.18138 | -0.042 | -1.59
-11 | -0.294 | 0.15941 | -0.043 | -1.844
-10.5 | -0.293 | 0.14081 | -0.044 | -2.081
-10 | -0.285 | 0.12493 | -0.045 | -2.285
-9.5 | -0.271 | 0.11248 | -0.045 | -2.413
-9 | -0.251 | 0.10073 | -0.046 | -2.492
-8.5 | -0.225 | 0.09016 | -0.046 | -2.495
-8 | -0.194 | 0.08169 | -0.048 | -2.37
-7.5 | -0.158 | 0.07529 | -0.048 | -2.095
-7 | -0.117 | 0.06791 | -0.049 | -1.73
-6.5 | -0.075 | 0.06265 | -0.049 | -1.19
-6 | -0.03 | 0.05798 | -0.05 | -0.511
-5.5 | 0.017 | 0.05444 | -0.051 | 0.311
-5 | 0.065 | 0.05101 | -0.052 | 1.269
-4.5 | 0.114 | 0.04799 | -0.053 | 2.366
-4 | 0.163 | 0.04586 | -0.055 | 3.555
-3.5 | 0.213 | 0.04377 | -0.059 | 4.87
-3 | 0.264 | 0.04215 | -0.062 | 6.254
-2.5 | 0.314 | 0.04081 | -0.065 | 7.7
-2 | 0.365 | 0.03972 | -0.069 | 9.195
-1.5 | 0.418 | 0.0387 | -0.074 | 10.798
-1 | 0.578 | 0.01862 | -0.142 | 31.05
-0.5 | 0.615 | 0.0194 | -0.137 | 31.669
0 | 0.676 | 0.01943 | -0.138 | 34.802
0.5 | 0.735 | 0.01992 | -0.143 | 36.921
1 | 0.794 | 0.02026 | -0.144 | 39.213
1.5 | 0.853 | 0.02058 | -0.145 | 41.446
2 | 0.912 | 0.02099 | -0.146 | 43.447
2.5 | 0.965 | 0.02142 | -0.147 | 45.034
3 | 1.021 | 0.02197 | -0.148 | 46.479
3.5 | 1.076 | 0.02252 | -0.149 | 47.777
4 | 1.129 | 0.02312 | -0.15 | 48.824
4.5 | 1.201 | 0.02778 | -0.154 | 43.241
5 | 1.249 | 0.02849 | -0.155 | 43.854
5.5 | 1.067 | 0.04549 | -0.077 | 23.447
6 | 1.096 | 0.04919 | -0.071 | 22.289
6.5 | 1.122 | 0.05349 | -0.064 | 20.97
7 | 1.142 | 0.05799 | -0.06 | 19.702
7.5 | 1.157 | 0.0644 | -0.056 | 17.965
8 | 1.159 | 0.07054 | -0.052 | 16.435
8.5 | 1.147 | 0.0784 | -0.049 | 14.631
9 | 1.123 | 0.0885 | -0.048 | 12.687
9.5 | 1.086 | 0.10007 | -0.045 | 10.85
10 | 1.036 | 0.11069 | -0.044 | 9.358

## 6. Re 50k Mach 0.25 (2)
BIGFOIL.COM POLAR EXPORT
NACA67A711
NACA67A711 |  |  |  | Cl Max: | 1.2779 | at alpha= | 10 | deg
XFOIL ncrit=9 |  |  |  | L/D Max: | 24.1983 | at alpha= | 9.5 | deg
Re: | 50000 |  |  | Cd Min: | 0.19553 | at alpha= | 15 | deg
Mach: | 0.25 |  |  | Cl=0 at alpha= | 0.57895 | deg
|  |  |  | @ Cl=0.1, Cd= | 0.037166
|  |  |  | @ Cl=0.4, Cd= | 0.056287
|  |  |  | @ Cl=0.6, Cd= | 0.066766
alpha (deg) | Cl | Cd | Cm | Cl/Cd
-10 | -0.4688 | 0.15217 | -0.0259 | -3.0808
-9.5 | -0.4536 | 0.1435 | -0.0233 | -3.161
-9 | -0.4584 | 0.13799 | -0.022 | -3.322
-8.5 | -0.4828 | 0.13549 | -0.0213 | -3.5634
-8 | -0.4759 | 0.12816 | -0.0186 | -3.7133
-7.5 | -0.4806 | 0.12233 | -0.0161 | -3.9287
-7 | -0.5005 | 0.11774 | -0.0135 | -4.2509
-6.5 | -0.5426 | 0.1151 | -0.0117 | -4.7142
-6 | -0.5366 | 0.10757 | -0.0075 | -4.9884
-5.5 | -0.5438 | 0.1017 | -0.0053 | -5.3471
-5 | -0.5528 | 0.09573 | -0.0044 | -5.7746
-4.5 | -0.5524 | 0.08944 | 0.0007 | -6.1762
-4 | -0.103 | 0.07035 | -0.0256 | -1.4641
-3 | -0.2546 | 0.06806 | 0.0146 | -3.7408
-2 | -0.2861 | 0.04851 | -0.0448 | -5.8978
-1.5 | -0.2196 | 0.04392 | -0.047 | -5
-1 | -0.1632 | 0.04104 | -0.0472 | -3.9766
-0.5 | -0.1091 | 0.03931 | -0.0464 | -2.7754
0 | -0.0596 | 0.03813 | -0.045 | -1.5631
0.5 | -0.0072 | 0.03768 | -0.044 | -0.19108
1 | 0.0384 | 0.03503 | -0.0408 | 1.0962
1.5 | 0.0814 | 0.03646 | -0.0398 | 2.2326
2 | 0.1225 | 0.03802 | -0.0392 | 3.222
2.5 | 0.1623 | 0.03974 | -0.0386 | 4.084
3 | 0.2009 | 0.04162 | -0.0382 | 4.827
3.5 | 0.2383 | 0.04368 | -0.0378 | 5.4556
4 | 0.2743 | 0.04594 | -0.0375 | 5.9708
4.5 | 0.3088 | 0.04842 | -0.0374 | 6.3775
5 | 0.3418 | 0.05115 | -0.0374 | 6.6823
5.5 | 0.3788 | 0.05453 | -0.0387 | 6.9466
6 | 0.4478 | 0.06025 | -0.0466 | 7.4324
6.5 | 0.5135 | 0.06548 | -0.0532 | 7.8421
7 | 0.648 | 0.06748 | -0.0644 | 9.6028
7.5 | 0.725 | 0.06802 | -0.0673 | 10.6586
8 | 0.811 | 0.06636 | -0.0686 | 12.2212
9 | 1.0284 | 0.04324 | -0.0451 | 23.7835
9.5 | 1.2254 | 0.05064 | -0.0586 | 24.1983
10 | 1.2779 | 0.05921 | -0.0578 | 21.5825
10.5 | 1.2714 | 0.06635 | -0.0499 | 19.162
11 | 1.2428 | 0.07331 | -0.0413 | 16.9527
11.5 | 1.2024 | 0.08114 | -0.0341 | 14.8188
12 | 1.1556 | 0.09042 | -0.0297 | 12.7804
12.5 | 1.1105 | 0.10144 | -0.0288 | 10.9474
13 | 1.08 | 0.11386 | -0.0308 | 9.4853
13.5 | 0.9688 | 0.14247 | -0.0522 | 6.8
14 | 0.9168 | 0.17822 | -0.0802 | 5.1442
14.5 | 0.9285 | 0.18737 | -0.0826 | 4.9554
15 | 0.9366 | 0.19553 | -0.0854 | 4.7901

## 7. Re 50k Mach 0.50 (1)
BIGFOIL.COM POLAR EXPORT
NACA67A711
NACA67A711 |  |  |  | Cl Max: | 1.352 | at alpha= | 20 | deg
JavaFoil+Calcfoil stall+Eppler ext transition |  |  |  | L/D Max: | 47.31 | at alpha= | 3.5 | deg
Re: | 50000 |  |  | Cd Min: | 0.01992 | at alpha= | -1 | deg
Mach: | 0.5 |  |  | Cl=0 at alpha= | -5.6889 | deg
|  |  |  | @ Cl=0.1, Cd= | 0.054729
|  |  |  | @ Cl=0.4, Cd= | 0.041589
|  |  |  | @ Cl=0.6, Cd= | 0.025215
alpha (deg) | Cl | Cd | Cm | Cl/Cd
-20 | -0.78 | 0.42881 | -0.065 | -1.819
-19.5 | -0.754 | 0.3877 | -0.065 | -1.944
-19 | -0.727 | 0.38398 | -0.066 | -1.893
-18.5 | -0.698 | 0.38535 | -0.063 | -1.812
-18 | -0.671 | 0.36822 | -0.063 | -1.823
-17.5 | -0.644 | 0.36389 | -0.063 | -1.771
-17 | -0.617 | 0.35865 | -0.064 | -1.722
-16.5 | -0.591 | 0.35614 | -0.064 | -1.658
-16 | -0.564 | 0.3306 | -0.065 | -1.705
-15.5 | -0.537 | 0.32895 | -0.065 | -1.631
-15 | -0.509 | 0.31152 | -0.066 | -1.635
-14.5 | -0.481 | 0.30167 | -0.061 | -1.594
-14 | -0.454 | 0.2975 | -0.062 | -1.526
-13.5 | -0.427 | 0.29655 | -0.062 | -1.439
-13 | -0.4 | 0.29297 | -0.062 | -1.364
-12.5 | -0.372 | 0.28684 | -0.063 | -1.298
-12 | -0.345 | 0.28348 | -0.063 | -1.218
-11.5 | -0.318 | 0.28302 | -0.064 | -1.124
-11 | -0.29 | 0.25252 | -0.059 | -1.149
-10.5 | -0.263 | 0.22909 | -0.06 | -1.148
-10 | -0.236 | 0.23632 | -0.059 | -0.997
-9.5 | -0.208 | 0.24433 | -0.06 | -0.853
-9 | -0.181 | 0.22761 | -0.06 | -0.796
-8.5 | -0.154 | 0.20845 | -0.054 | -0.737
-8 | -0.126 | 0.20889 | -0.053 | -0.605
-7.5 | -0.099 | 0.18146 | -0.055 | -0.546
-7 | -0.072 | 0.17877 | -0.055 | -0.402
-6.5 | -0.045 | 0.14524 | -0.057 | -0.308
-6 | -0.028 | 0.08084 | -0.054 | -0.347
-5.5 | 0.017 | 0.09154 | -0.058 | 0.189
-5 | 0.069 | 0.05826 | -0.056 | 1.182
-4.5 | 0.123 | 0.05211 | -0.058 | 2.365
-4 | 0.179 | 0.04914 | -0.059 | 3.644
-3.5 | 0.236 | 0.04614 | -0.062 | 5.108
-3 | 0.293 | 0.04425 | -0.066 | 6.615
-2.5 | 0.35 | 0.04258 | -0.071 | 8.219
-2 | 0.407 | 0.04145 | -0.075 | 9.825
-1.5 | 0.466 | 0.04064 | -0.078 | 11.472
-1 | 0.646 | 0.01992 | -0.159 | 32.451
-0.5 | 0.686 | 0.02095 | -0.152 | 32.743
0 | 0.755 | 0.02111 | -0.153 | 35.775
0.5 | 0.821 | 0.02149 | -0.154 | 38.196
1 | 0.887 | 0.02192 | -0.155 | 40.441
1.5 | 0.952 | 0.02239 | -0.156 | 42.516
2 | 1.017 | 0.02292 | -0.157 | 44.39
2.5 | 1.075 | 0.02355 | -0.158 | 45.63
3 | 1.136 | 0.0245 | -0.165 | 46.371
3.5 | 1.195 | 0.02526 | -0.166 | 47.31
4 | 1.271 | 0.03096 | -0.17 | 41.062
4.5 | 1.323 | 0.03244 | -0.171 | 40.768
5 | 1.128 | 0.04619 | -0.084 | 24.421
5.5 | 1.145 | 0.05099 | -0.074 | 22.456
6 | 1.141 | 0.05801 | -0.065 | 19.674
6.5 | 1.092 | 0.0684 | -0.056 | 15.966
7 | 0.68 | 0.13358 | -0.054 | 5.089
7.5 | 0.706 | 0.17147 | -0.051 | 4.116
8 | 0.732 | 0.1988 | -0.064 | 3.684
8.5 | 0.758 | 0.20079 | -0.064 | 3.777
9 | 0.785 | 0.21699 | -0.075 | 3.62
9.5 | 0.811 | 0.23014 | -0.075 | 3.525
10 | 0.837 | 0.22957 | -0.076 | 3.646
10.5 | 0.864 | 0.27185 | -0.084 | 3.179
11 | 0.89 | 0.27766 | -0.085 | 3.205
11.5 | 0.915 | 0.27805 | -0.085 | 3.293
12 | 0.941 | 0.28635 | -0.086 | 3.286
12.5 | 0.969 | 0.32415 | -0.094 | 2.988
13 | 0.994 | 0.30191 | -0.094 | 3.293
13.5 | 1.019 | 0.31035 | -0.095 | 3.285
14 | 1.045 | 0.31243 | -0.096 | 3.344
14.5 | 1.072 | 0.3626 | -0.102 | 2.957
15 | 1.098 | 0.36012 | -0.102 | 3.048
15.5 | 1.122 | 0.3843 | -0.103 | 2.921
16 | 1.148 | 0.39308 | -0.104 | 2.92
16.5 | 1.176 | 0.39308 | -0.11 | 2.991
17 | 1.2 | 0.40283 | -0.11 | 2.98
17.5 | 1.225 | 0.41025 | -0.111 | 2.987
18 | 1.252 | 0.42664 | -0.114 | 2.934
18.5 | 1.278 | 0.44235 | -0.117 | 2.89
19 | 1.303 | 0.43403 | -0.118 | 3.001
19.5 | 1.327 | 0.44564 | -0.118 | 2.978
20 | 1.352 | 0.45254 | -0.12 | 2.988

## 8. Re 50k Mach 0.50 (2)
BIGFOIL.COM POLAR EXPORT
NACA67A711
NACA67A711 |  |  |  | Cl Max: | 1.1601 | at alpha= | 20 | deg
XFOIL ncrit=9 |  |  |  | L/D Max: | 21.6749 | at alpha= | 8.5 | deg
Re: | 50000 |  |  | Cd Min: | 0.29912 | at alpha= | 20 | deg
Mach: | 0.5 |  |  | Cl=0 at alpha= | 0.89145 | deg
|  |  |  | @ Cl=0.1, Cd= | 0.040515
|  |  |  | @ Cl=0.4, Cd= | 0.059756
|  |  |  | @ Cl=0.6, Cd= | 0.068476
alpha (deg) | Cl | Cd | Cm | Cl/Cd
-20 | -0.5429 | 0.27117 | -0.0322 | -2.0021
-19 | -0.5259 | 0.25584 | -0.0312 | -2.0556
-18.5 | -0.5184 | 0.25017 | -0.0308 | -2.0722
-18 | -0.5129 | 0.24586 | -0.0309 | -2.0861
-17.5 | -0.5128 | 0.24493 | -0.0319 | -2.0937
-16.5 | -0.4952 | 0.23046 | -0.031 | -2.1487
-16 | -0.4879 | 0.22477 | -0.0307 | -2.1707
-15.5 | -0.4848 | 0.22101 | -0.031 | -2.1936
-15 | -0.4935 | 0.22234 | -0.0323 | -2.2196
-14.5 | -0.4718 | 0.20894 | -0.0304 | -2.2581
-14 | -0.468 | 0.20431 | -0.0303 | -2.2906
-13.5 | -0.4816 | 0.20579 | -0.0316 | -2.3402
-13 | -0.457 | 0.19252 | -0.0294 | -2.3738
-12.5 | -0.4592 | 0.18917 | -0.0296 | -2.4274
-12 | -0.4541 | 0.18253 | -0.029 | -2.4878
-11.5 | -0.4485 | 0.17652 | -0.028 | -2.5408
-11 | -0.4576 | 0.17336 | -0.0282 | -2.6396
-10.5 | -0.4474 | 0.1659 | -0.0266 | -2.6968
-10 | -0.4431 | 0.15939 | -0.0253 | -2.78
-9.5 | -0.46 | 0.15687 | -0.0252 | -2.9324
-9 | -0.4569 | 0.15053 | -0.0234 | -3.0353
-8.5 | -0.4499 | 0.14327 | -0.0214 | -3.1402
-8 | -0.4511 | 0.13733 | -0.0195 | -3.2848
-7.5 | -0.4559 | 0.13185 | -0.0173 | -3.4577
-7 | -0.468 | 0.1271 | -0.0149 | -3.6821
-6.5 | -0.4709 | 0.12089 | -0.0115 | -3.8953
-6 | -0.4988 | 0.1175 | -0.0071 | -4.2451
-5.5 | -0.5142 | 0.11223 | -0.0016 | -4.5817
-5 | -0.5034 | 0.105 | 0.0044 | -4.7943
-4.5 | -0.5233 | 0.10049 | 0.0128 | -5.2075
-4 | -0.1137 | 0.07847 | -0.0269 | -1.449
-3 | -0.2815 | 0.07598 | 0.0163 | -3.7049
-2.5 | -0.4091 | 0.07418 | 0.035 | -5.515
-2 | -0.3695 | 0.05874 | -0.0392 | -6.2904
-1.5 | -0.3008 | 0.05198 | -0.0443 | -5.7868
-1 | -0.2303 | 0.04733 | -0.0479 | -4.8658
-0.5 | -0.1646 | 0.04444 | -0.0493 | -3.7039
0 | -0.1025 | 0.04252 | -0.0491 | -2.4106
0.5 | -0.0458 | 0.04153 | -0.0478 | -1.1028
1 | 0.0127 | 0.04141 | -0.0467 | 0.30669
1.5 | 0.0614 | 0.03907 | -0.0434 | 1.5715
2 | 0.1095 | 0.04087 | -0.0421 | 2.6792
2.5 | 0.1544 | 0.04285 | -0.0415 | 3.6033
3 | 0.1974 | 0.04503 | -0.041 | 4.3837
3.5 | 0.2387 | 0.04743 | -0.0408 | 5.0327
4 | 0.2783 | 0.05006 | -0.0406 | 5.5593
4.5 | 0.3162 | 0.05296 | -0.0407 | 5.9705
5 | 0.3711 | 0.05746 | -0.0446 | 6.4584
5.5 | 0.4475 | 0.06353 | -0.0527 | 7.0439
6 | 0.5632 | 0.06758 | -0.063 | 8.3338
7 | 0.718 | 0.07135 | -0.0689 | 10.0631
7.5 | 0.7968 | 0.0715 | -0.0693 | 11.1441
8.5 | 1.0495 | 0.04842 | -0.0408 | 21.6749
9 | 1.1321 | 0.05402 | -0.0389 | 20.9571
9.5 | 1.1599 | 0.06212 | -0.0354 | 18.6719
10 | 1.1512 | 0.07093 | -0.0313 | 16.2301
10.5 | 1.1077 | 0.08128 | -0.029 | 13.6282
11 | 1.0598 | 0.09378 | -0.0309 | 11.3009
11.5 | 1.0161 | 0.10857 | -0.0373 | 9.3589
12 | 0.9868 | 0.12438 | -0.0462 | 7.9338
12.5 | 0.9748 | 0.13941 | -0.0545 | 6.9923
13 | 0.9552 | 0.15571 | -0.0658 | 6.1345
13.5 | 0.9646 | 0.16805 | -0.0713 | 5.74
14 | 0.9379 | 0.19046 | -0.0921 | 4.9244
14.5 | 0.9528 | 0.20039 | -0.0966 | 4.7547
15 | 0.9672 | 0.209 | -0.1005 | 4.6278
15.5 | 0.9825 | 0.21792 | -0.1048 | 4.5085
16 | 1.0006 | 0.22663 | -0.1087 | 4.4151
16.5 | 1.0191 | 0.23503 | -0.1126 | 4.336
17 | 1.0379 | 0.24387 | -0.1169 | 4.256
17.5 | 1.0592 | 0.25342 | -0.1209 | 4.1796
18 | 1.0796 | 0.26248 | -0.125 | 4.1131
18.5 | 1.1045 | 0.27366 | -0.1286 | 4.036
19 | 1.1185 | 0.27937 | -0.1342 | 4.0037
19.5 | 1.134 | 0.28663 | -0.1401 | 3.9563
20 | 1.1601 | 0.29912 | -0.1435 | 3.8784

## 9. Re 100k Mach 0.00 (1)
BIGFOIL.COM POLAR EXPORT
NACA67A711
NACA67A711 |  |  |  | Cl Max: | 1.303 | at alpha= | 6 | deg
JavaFoil+Calcfoil stall+Eppler ext transition |  |  |  | L/D Max: | 68.242 | at alpha= | 4 | deg
Re: | 100000 |  |  | Cd Min: | 0.01312 | at alpha= | -0.5 | deg
Mach: | 0 |  |  | Cl=0 at alpha= | -5.6848 | deg
|  |  |  | @ Cl=0.1, Cd= | 0.042893
|  |  |  | @ Cl=0.4, Cd= | 0.028269
|  |  |  | @ Cl=0.6, Cd= | 0.013327
alpha (deg) | Cl | Cd | Cm | Cl/Cd
-18.5 | -0.299 | 0.3692 | -0.034 | -0.81
-18 | -0.312 | 0.34003 | -0.036 | -0.918
-17.5 | -0.325 | 0.30906 | -0.035 | -1.052
-17 | -0.338 | 0.29884 | -0.035 | -1.131
-16.5 | -0.351 | 0.27685 | -0.035 | -1.266
-16 | -0.363 | 0.24822 | -0.037 | -1.461
-15.5 | -0.374 | 0.23612 | -0.037 | -1.584
-15 | -0.384 | 0.2158 | -0.039 | -1.78
-14.5 | -0.391 | 0.19098 | -0.039 | -2.046
-14 | -0.394 | 0.17329 | -0.04 | -2.273
-13.5 | -0.395 | 0.16708 | -0.041 | -2.363
-13 | -0.393 | 0.15414 | -0.041 | -2.552
-12.5 | -0.389 | 0.13994 | -0.042 | -2.78
-12 | -0.382 | 0.1266 | -0.043 | -3.016
-11.5 | -0.371 | 0.11701 | -0.042 | -3.172
-11 | -0.357 | 0.10663 | -0.043 | -3.348
-10.5 | -0.339 | 0.09828 | -0.044 | -3.452
-10 | -0.318 | 0.09078 | -0.044 | -3.5
-9.5 | -0.292 | 0.08465 | -0.044 | -3.455
-9 | -0.264 | 0.07759 | -0.045 | -3.398
-8.5 | -0.231 | 0.07172 | -0.046 | -3.226
-8 | -0.196 | 0.06634 | -0.047 | -2.955
-7.5 | -0.158 | 0.06221 | -0.047 | -2.535
-7 | -0.117 | 0.05729 | -0.048 | -2.034
-6.5 | -0.074 | 0.05343 | -0.049 | -1.376
-6 | -0.029 | 0.05007 | -0.05 | -0.581
-5.5 | 0.017 | 0.04729 | -0.051 | 0.349
-5 | 0.063 | 0.04468 | -0.052 | 1.413
-4.5 | 0.11 | 0.04241 | -0.053 | 2.604
-4 | 0.158 | 0.04051 | -0.055 | 3.91
-3.5 | 0.207 | 0.0387 | -0.06 | 5.348
-3 | 0.256 | 0.03726 | -0.062 | 6.864
-2.5 | 0.305 | 0.036 | -0.066 | 8.47
-2 | 0.355 | 0.03473 | -0.071 | 10.215
-1.5 | 0.5 | 0.01391 | -0.137 | 35.984
-1 | 0.56 | 0.01388 | -0.138 | 40.344
-0.5 | 0.615 | 0.01312 | -0.138 | 46.867
0 | 0.656 | 0.01401 | -0.139 | 46.822
0.5 | 0.713 | 0.01418 | -0.14 | 50.297
1 | 0.771 | 0.01439 | -0.141 | 53.538
1.5 | 0.828 | 0.01416 | -0.142 | 58.458
2 | 0.885 | 0.01459 | -0.143 | 60.642
2.5 | 0.937 | 0.01486 | -0.144 | 63.048
3 | 0.991 | 0.0152 | -0.144 | 65.238
3.5 | 1.046 | 0.0157 | -0.145 | 66.573
4 | 1.098 | 0.01608 | -0.146 | 68.242
4.5 | 1.169 | 0.02257 | -0.15 | 51.78
5 | 1.217 | 0.02351 | -0.151 | 51.774
5.5 | 1.262 | 0.02441 | -0.151 | 51.71
6 | 1.303 | 0.02537 | -0.152 | 51.367
6.5 | 1.102 | 0.04755 | -0.072 | 23.178
7 | 1.127 | 0.05109 | -0.067 | 22.063
7.5 | 1.149 | 0.05494 | -0.06 | 20.906
8 | 1.163 | 0.05949 | -0.056 | 19.544
8.5 | 1.168 | 0.0658 | -0.052 | 17.751
9 | 1.167 | 0.07004 | -0.05 | 16.656
9.5 | 1.158 | 0.07644 | -0.049 | 15.152
10 | 1.143 | 0.08232 | -0.047 | 13.886
10.5 | 1.122 | 0.0902 | -0.046 | 12.438
11 | 1.095 | 0.09821 | -0.045 | 11.147

## 10. Re 100k Mach 0.00 (2)
BIGFOIL.COM POLAR EXPORT
NACA67A711
NACA67A711 |  |  |  | Cl Max: | 1.3131 | at alpha= | 11 | deg
XFOIL ncrit=9 |  |  |  | L/D Max: | 41.9298 | at alpha= | 8 | deg
Re: | 100000 |  |  | Cd Min: | 0.19319 | at alpha= | 16 | deg
Mach: | 0 |  |  | Cl=0 at alpha= | 0.41984 | deg
|  |  |  | @ Cl=0.1, Cd= | 0.033706
|  |  |  | @ Cl=0.4, Cd= | 0.043833
|  |  |  | @ Cl=0.6, Cd= | 0.044836
alpha (deg) | Cl | Cd | Cm | Cl/Cd
-11 | -0.4622 | 0.15259 | -0.0256 | -3.029
-10.5 | -0.4553 | 0.14623 | -0.0236 | -3.1136
-10 | -0.4567 | 0.14098 | -0.0227 | -3.2395
-9.5 | -0.4646 | 0.13628 | -0.0229 | -3.4092
-9 | -0.4879 | 0.13338 | -0.0246 | -3.658
-8.5 | -0.5192 | 0.13058 | -0.0254 | -3.9761
-8 | -0.4923 | 0.11945 | -0.0202 | -4.1214
-7.5 | -0.5022 | 0.11436 | -0.018 | -4.3914
-7 | -0.5255 | 0.10979 | -0.0153 | -4.7864
-6.5 | -0.5451 | 0.10388 | -0.0175 | -5.2474
-6 | -0.5467 | 0.09574 | -0.0313 | -5.7103
-5.5 | -0.5412 | 0.0881 | -0.0233 | -6.143
-5 | -0.512 | 0.07992 | -0.034 | -6.4064
-4.5 | -0.4998 | 0.07338 | -0.0291 | -6.8111
-4 | -0.4663 | 0.06606 | -0.033 | -7.0587
-3 | -0.3874 | 0.05432 | -0.0381 | -7.1318
-1.5 | -0.2059 | 0.03787 | -0.0438 | -5.437
-1 | -0.1551 | 0.03544 | -0.0434 | -4.3764
-0.5 | -0.1049 | 0.03398 | -0.0427 | -3.0871
0 | -0.0529 | 0.0335 | -0.0428 | -1.5791
0.5 | 0.0101 | 0.03428 | -0.0449 | 0.29463
1 | 0.0641 | 0.03235 | -0.0449 | 1.9815
1.5 | 0.1258 | 0.03468 | -0.048 | 3.6275
2 | 0.1853 | 0.03697 | -0.0511 | 5.0122
2.5 | 0.2461 | 0.03945 | -0.0544 | 6.2383
3 | 0.2992 | 0.04154 | -0.0563 | 7.2027
3.5 | 0.372 | 0.04394 | -0.0611 | 8.4661
4 | 0.4666 | 0.04358 | -0.067 | 10.7067
4.5 | 0.5267 | 0.04421 | -0.0685 | 11.9136
5 | 0.5899 | 0.0448 | -0.0704 | 13.1674
5.5 | 0.6575 | 0.04504 | -0.0727 | 14.5981
6 | 0.7189 | 0.04489 | -0.0736 | 16.0147
6.5 | 0.8067 | 0.04303 | -0.0769 | 18.7474
7 | 0.8937 | 0.03823 | -0.0772 | 23.3769
7.5 | 0.9834 | 0.03126 | -0.0754 | 31.4587
8 | 1.0625 | 0.02534 | -0.0702 | 41.9298
8.5 | 1.0433 | 0.03092 | -0.0603 | 33.7419
9 | 1.0657 | 0.0343 | -0.056 | 31.07
9.5 | 1.123 | 0.03732 | -0.0558 | 30.0911
10 | 1.2647 | 0.04483 | -0.0679 | 28.211
10.5 | 1.2935 | 0.04969 | -0.0634 | 26.0314
11 | 1.3131 | 0.05748 | -0.0583 | 22.8445
11.5 | 1.3009 | 0.06433 | -0.0501 | 20.2223
12 | 1.2727 | 0.07158 | -0.0417 | 17.7801
12.5 | 1.2334 | 0.08014 | -0.0345 | 15.3906
13 | 1.1987 | 0.0901 | -0.0304 | 13.3041
14 | 0.9455 | 0.15602 | -0.0632 | 6.0601
14.5 | 0.9737 | 0.16394 | -0.0614 | 5.9394
15 | 0.9623 | 0.17363 | -0.0679 | 5.5422
15.5 | 0.947 | 0.18454 | -0.0762 | 5.1317
16 | 0.9585 | 0.19319 | -0.079 | 4.9614

## 11. Re 100k Mach 0.10 (1)
BIGFOIL.COM POLAR EXPORT
NACA67A711
NACA67A711 |  |  |  | Cl Max: | 1.308 | at alpha= | 6 | deg
JavaFoil+Calcfoil stall+Eppler ext transition |  |  |  | L/D Max: | 68.165 | at alpha= | 4 | deg
Re: | 100000 |  |  | Cd Min: | 0.01315 | at alpha= | -0.5 | deg
Mach: | 0.1 |  |  | Cl=0 at alpha= | -5.6848 | deg
|  |  |  | @ Cl=0.1, Cd= | 0.042998
|  |  |  | @ Cl=0.4, Cd= | 0.028568
|  |  |  | @ Cl=0.6, Cd= | 0.013402
alpha (deg) | Cl | Cd | Cm | Cl/Cd
-18 | -0.272 | 0.36878 | -0.035 | -0.737
-17.5 | -0.287 | 0.35451 | -0.036 | -0.808
-17 | -0.301 | 0.33854 | -0.036 | -0.891
-16.5 | -0.316 | 0.30839 | -0.036 | -1.026
-16 | -0.331 | 0.26989 | -0.037 | -1.226
-15.5 | -0.345 | 0.24833 | -0.036 | -1.388
-15 | -0.358 | 0.22733 | -0.038 | -1.573
-14.5 | -0.367 | 0.20994 | -0.038 | -1.748
-14 | -0.373 | 0.18938 | -0.04 | -1.969
-13.5 | -0.377 | 0.1732 | -0.041 | -2.174
-13 | -0.378 | 0.16208 | -0.041 | -2.331
-12.5 | -0.376 | 0.14202 | -0.041 | -2.648
-12 | -0.371 | 0.12807 | -0.042 | -2.898
-11.5 | -0.363 | 0.11838 | -0.043 | -3.065
-11 | -0.351 | 0.1089 | -0.043 | -3.22
-10.5 | -0.335 | 0.0998 | -0.044 | -3.352
-10 | -0.314 | 0.09181 | -0.044 | -3.425
-9.5 | -0.29 | 0.08545 | -0.045 | -3.399
-9 | -0.262 | 0.07933 | -0.045 | -3.309
-8.5 | -0.231 | 0.07304 | -0.046 | -3.161
-8 | -0.196 | 0.06648 | -0.047 | -2.947
-7.5 | -0.158 | 0.06236 | -0.048 | -2.531
-7 | -0.117 | 0.0579 | -0.049 | -2.016
-6.5 | -0.074 | 0.05365 | -0.049 | -1.374
-6 | -0.029 | 0.05033 | -0.05 | -0.58
-5.5 | 0.017 | 0.04753 | -0.051 | 0.349
-5 | 0.063 | 0.04474 | -0.052 | 1.416
-4.5 | 0.111 | 0.04248 | -0.053 | 2.612
-4 | 0.159 | 0.04043 | -0.056 | 3.937
-3.5 | 0.208 | 0.03873 | -0.059 | 5.368
-3 | 0.257 | 0.03732 | -0.063 | 6.886
-2.5 | 0.306 | 0.03604 | -0.066 | 8.503
-2 | 0.356 | 0.03483 | -0.071 | 10.23
-1.5 | 0.503 | 0.01391 | -0.138 | 36.154
-1 | 0.563 | 0.01392 | -0.139 | 40.43
-0.5 | 0.618 | 0.01315 | -0.138 | 46.966
0 | 0.659 | 0.01405 | -0.139 | 46.922
0.5 | 0.717 | 0.01423 | -0.141 | 50.391
1 | 0.774 | 0.01443 | -0.141 | 53.645
1.5 | 0.832 | 0.01468 | -0.142 | 56.655
2 | 0.889 | 0.01462 | -0.143 | 60.787
2.5 | 0.941 | 0.0149 | -0.144 | 63.17
3 | 0.996 | 0.01528 | -0.145 | 65.22
3.5 | 1.05 | 0.01576 | -0.146 | 66.664
4 | 1.103 | 0.01618 | -0.147 | 68.165
4.5 | 1.174 | 0.02275 | -0.151 | 51.618
5 | 1.223 | 0.02367 | -0.151 | 51.668
5.5 | 1.267 | 0.02456 | -0.152 | 51.59
6 | 1.308 | 0.02554 | -0.153 | 51.207
6.5 | 1.107 | 0.04753 | -0.075 | 23.288
7 | 1.131 | 0.05133 | -0.068 | 22.023
7.5 | 1.151 | 0.05577 | -0.06 | 20.634
8 | 1.163 | 0.06058 | -0.054 | 19.199
8.5 | 1.166 | 0.06544 | -0.051 | 17.824
9 | 1.163 | 0.07052 | -0.05 | 16.485
9.5 | 1.151 | 0.0772 | -0.048 | 14.91
10 | 1.132 | 0.08546 | -0.047 | 13.249
10.5 | 1.107 | 0.09146 | -0.045 | 12.099
11 | 1.075 | 0.10052 | -0.044 | 10.693

## 12. Re 100k Mach 0.10 (2)
BIGFOIL.COM POLAR EXPORT
NACA67A711
NACA67A711 |  |  |  | Cl Max: | 1.3061 | at alpha= | 11 | deg
XFOIL ncrit=9 |  |  |  | L/D Max: | 40.8057 | at alpha= | 8 | deg
Re: | 100000 |  |  | Cd Min: | 0.19413 | at alpha= | 16 | deg
Mach: | 0.1 |  |  | Cl=0 at alpha= | 0.42512 | deg
|  |  |  | @ Cl=0.1, Cd= | 0.033915
|  |  |  | @ Cl=0.4, Cd= | 0.043434
|  |  |  | @ Cl=0.6, Cd= | 0.044907
alpha (deg) | Cl | Cd | Cm | Cl/Cd
0 | -0.0528 | 0.03372 | -0.0432 | -1.5658
0.5 | 0.0093 | 0.03439 | -0.0452 | 0.27043
1 | 0.0648 | 0.03252 | -0.0454 | 1.9926
2.5 | 0.2497 | 0.03985 | -0.0551 | 6.266
3 | 0.2978 | 0.04134 | -0.0561 | 7.2037
3.5 | 0.3735 | 0.0433 | -0.0611 | 8.6259
4 | 0.4746 | 0.04381 | -0.0681 | 10.8331
4.5 | 0.5321 | 0.04433 | -0.0692 | 12.0032
5 | 0.5906 | 0.04488 | -0.0704 | 13.1595
5.5 | 0.6643 | 0.04509 | -0.0734 | 14.7328
6 | 0.7235 | 0.04493 | -0.074 | 16.1028
6.5 | 0.7979 | 0.04353 | -0.0756 | 18.3299
7 | 0.896 | 0.03821 | -0.0768 | 23.4494
8 | 1.0585 | 0.02594 | -0.0688 | 40.8057
8.5 | 1.0433 | 0.03135 | -0.0595 | 33.2791
9 | 1.068 | 0.03479 | -0.0554 | 30.6985
9.5 | 1.1287 | 0.03779 | -0.0556 | 29.8677
10 | 1.266 | 0.04544 | -0.0667 | 27.8609
10.5 | 1.2918 | 0.05049 | -0.0618 | 25.5853
11 | 1.3061 | 0.0582 | -0.0561 | 22.4416
11.5 | 1.2909 | 0.06523 | -0.0478 | 19.79
12 | 1.261 | 0.07252 | -0.0397 | 17.3883
12.5 | 1.2208 | 0.08095 | -0.033 | 15.0809
13 | 1.1778 | 0.0906 | -0.029 | 13
13.5 | 1.1118 | 0.1036 | -0.0288 | 10.7317
14 | 0.9458 | 0.15707 | -0.0638 | 6.0215
14.5 | 0.9792 | 0.16479 | -0.0611 | 5.9421
15 | 0.9587 | 0.175 | -0.0696 | 5.4783
15.5 | 0.9473 | 0.18557 | -0.0771 | 5.1048
16 | 0.9628 | 0.19413 | -0.079 | 4.9596

## 13. Re 100k Mach 0.25 (1)
BIGFOIL.COM POLAR EXPORT
NACA67A711
NACA67A711 |  |  |  | Cl Max: | 1.333 | at alpha= | 6 | deg
JavaFoil+Calcfoil stall+Eppler ext transition |  |  |  | L/D Max: | 68.691 | at alpha= | 4 | deg
Re: | 100000 |  |  | Cd Min: | 0.01341 | at alpha= | -0.5 | deg
Mach: | 0.25 |  |  | Cl=0 at alpha= | -5.6809 | deg
|  |  |  | @ Cl=0.1, Cd= | 0.043706
|  |  |  | @ Cl=0.4, Cd= | 0.030579
|  |  |  | @ Cl=0.6, Cd= | 0.013823
alpha (deg) | Cl | Cd | Cm | Cl/Cd
-16 | -0.06 | 0.57493 | -0.044 | -0.104
-15.5 | -0.057 | 0.42226 | -0.044 | -0.134
-15 | -0.054 | 0.35717 | -0.044 | -0.151
-14.5 | -0.127 | 0.31059 | -0.042 | -0.41
-14 | -0.172 | 0.28059 | -0.041 | -0.613
-13.5 | -0.207 | 0.29905 | -0.039 | -0.691
-13 | -0.235 | 0.24897 | -0.04 | -0.946
-12.5 | -0.259 | 0.19711 | -0.04 | -1.313
-12 | -0.277 | 0.17676 | -0.042 | -1.564
-11.5 | -0.288 | 0.14486 | -0.043 | -1.991
-11 | -0.294 | 0.13767 | -0.044 | -2.135
-10.5 | -0.293 | 0.1138 | -0.045 | -2.575
-10 | -0.285 | 0.10584 | -0.045 | -2.697
-9.5 | -0.271 | 0.09319 | -0.046 | -2.912
-9 | -0.251 | 0.08658 | -0.046 | -2.899
-8.5 | -0.225 | 0.07801 | -0.047 | -2.883
-8 | -0.194 | 0.07096 | -0.048 | -2.729
-7.5 | -0.158 | 0.06567 | -0.048 | -2.402
-7 | -0.117 | 0.05958 | -0.049 | -1.972
-6.5 | -0.075 | 0.05523 | -0.05 | -1.35
-6 | -0.03 | 0.05162 | -0.051 | -0.575
-5.5 | 0.017 | 0.04825 | -0.052 | 0.35
-5 | 0.065 | 0.04552 | -0.053 | 1.423
-4.5 | 0.114 | 0.04298 | -0.054 | 2.642
-4 | 0.163 | 0.04108 | -0.056 | 3.97
-3.5 | 0.213 | 0.0391 | -0.06 | 5.453
-3 | 0.264 | 0.0377 | -0.063 | 6.996
-2.5 | 0.315 | 0.03641 | -0.067 | 8.639
-2 | 0.366 | 0.03535 | -0.07 | 10.341
-1.5 | 0.517 | 0.01416 | -0.141 | 36.481
-1 | 0.578 | 0.01409 | -0.142 | 41.049
-0.5 | 0.634 | 0.01341 | -0.142 | 47.264
0 | 0.677 | 0.01429 | -0.143 | 47.409
0.5 | 0.736 | 0.01447 | -0.144 | 50.881
1 | 0.796 | 0.01471 | -0.145 | 54.088
1.5 | 0.854 | 0.01497 | -0.146 | 57.083
2 | 0.913 | 0.01494 | -0.147 | 61.144
2.5 | 0.967 | 0.01528 | -0.148 | 63.265
3 | 1.023 | 0.01566 | -0.149 | 65.326
3.5 | 1.078 | 0.01604 | -0.15 | 67.24
4 | 1.132 | 0.01647 | -0.151 | 68.691
4.5 | 1.203 | 0.02352 | -0.155 | 51.162
5 | 1.252 | 0.02455 | -0.155 | 50.989
5.5 | 1.295 | 0.0256 | -0.156 | 50.592
6 | 1.333 | 0.02662 | -0.157 | 50.078
6.5 | 1.123 | 0.0487 | -0.07 | 23.065
7 | 1.143 | 0.05289 | -0.064 | 21.612
7.5 | 1.157 | 0.05762 | -0.058 | 20.083
8 | 1.16 | 0.06279 | -0.054 | 18.467
8.5 | 1.147 | 0.07025 | -0.051 | 16.332
9 | 1.123 | 0.07617 | -0.049 | 14.743
9.5 | 1.086 | 0.08587 | -0.046 | 12.644
10 | 1.036 | 0.09523 | -0.045 | 10.879
10.5 | 0.974 | 0.10648 | -0.044 | 9.148
11 | 0.901 | 0.12596 | -0.042 | 7.154

## 14. Re 100k Mach 0.25 (2)
BIGFOIL.COM POLAR EXPORT
NACA67A711
NACA67A711 |  |  |  | Cl Max: | 1.2733 | at alpha= | 10.5 | deg
XFOIL ncrit=9 |  |  |  | L/D Max: | 35.8431 | at alpha= | 8 | deg
Re: | 100000 |  |  | Cd Min: | 0.19075 | at alpha= | 15.5 | deg
Mach: | 0.25 |  |  | Cl=0 at alpha= | 0.42526 | deg
|  |  |  | @ Cl=0.1, Cd= | 0.036946
|  |  |  | @ Cl=0.4, Cd= | 0.043413
|  |  |  | @ Cl=0.6, Cd= | 0.045329
alpha (deg) | Cl | Cd | Cm | Cl/Cd
-11.5 | -0.4612 | 0.16222 | -0.0267 | -2.8431
-11 | -0.4499 | 0.15474 | -0.0244 | -2.9075
-10.5 | -0.449 | 0.14936 | -0.0236 | -3.0062
-10 | -0.4533 | 0.14454 | -0.0236 | -3.1362
-9.5 | -0.4725 | 0.142 | -0.0254 | -3.3275
-9 | -0.4965 | 0.13938 | -0.027 | -3.5622
-8.5 | -0.4683 | 0.1277 | -0.0215 | -3.6672
-8 | -0.4739 | 0.12236 | -0.0201 | -3.873
-7.5 | -0.4888 | 0.1176 | -0.0193 | -4.1565
-7 | -0.5243 | 0.11432 | -0.0181 | -4.5862
-6.5 | -0.5509 | 0.1093 | -0.0262 | -5.0403
-6 | -0.5439 | 0.10035 | -0.0181 | -5.42
-5.5 | -0.5414 | 0.09378 | -0.0177 | -5.7731
-5 | -0.5293 | 0.08491 | -0.0274 | -6.2337
-4.5 | -0.5016 | 0.07824 | -0.0334 | -6.411
-4 | -0.487 | 0.07093 | -0.029 | -6.8659
-3.5 | -0.442 | 0.06397 | -0.0363 | -6.9095
-3 | -0.4102 | 0.05774 | -0.0361 | -7.1043
-1.5 | -0.2236 | 0.03992 | -0.0446 | -5.6012
-1 | -0.1709 | 0.03697 | -0.0444 | -4.6227
-0.5 | -0.1176 | 0.03524 | -0.0439 | -3.3371
0.5 | 0.0095 | 0.03526 | -0.0474 | 0.26943
1 | 0.0756 | 0.03653 | -0.05 | 2.0695
2 | 0.1952 | 0.03857 | -0.0541 | 5.0609
2.5 | 0.249 | 0.04014 | -0.0558 | 6.2033
3 | 0.3189 | 0.04303 | -0.0602 | 7.4111
3.5 | 0.4226 | 0.04352 | -0.0676 | 9.7105
4 | 0.4864 | 0.04415 | -0.0694 | 11.017
4.5 | 0.543 | 0.04479 | -0.0702 | 12.1232
5 | 0.6064 | 0.04539 | -0.0718 | 13.3598
5.5 | 0.6765 | 0.04558 | -0.074 | 14.842
6 | 0.7395 | 0.04534 | -0.0746 | 16.3101
6.5 | 0.8162 | 0.04369 | -0.0757 | 18.6816
7 | 0.9353 | 0.03601 | -0.077 | 25.9733
8 | 1.0416 | 0.02906 | -0.0627 | 35.8431
8.5 | 1.044 | 0.03364 | -0.0556 | 31.0345
9 | 1.0817 | 0.03684 | -0.0524 | 29.3621
9.5 | 1.1801 | 0.04125 | -0.0565 | 28.6085
10 | 1.2699 | 0.04902 | -0.0604 | 25.9058
10.5 | 1.2733 | 0.05432 | -0.0528 | 23.4407
11 | 1.2658 | 0.06155 | -0.0454 | 20.5654
11.5 | 1.2412 | 0.06929 | -0.038 | 17.9131
12 | 1.2064 | 0.07768 | -0.0319 | 15.5304
12.5 | 1.1652 | 0.08713 | -0.0282 | 13.3731
13 | 1.1249 | 0.09792 | -0.0277 | 11.4879
13.5 | 1.0998 | 0.11052 | -0.0297 | 9.9511
14 | 0.9947 | 0.13697 | -0.0488 | 7.2622
14.5 | 0.9793 | 0.17054 | -0.0655 | 5.7423
15 | 0.9516 | 0.18115 | -0.0761 | 5.2531
15.5 | 0.9539 | 0.19075 | -0.0813 | 5.0008

## 15. Re 100k Mach 0.50 (1)
BIGFOIL.COM POLAR EXPORT
NACA67A711
NACA67A711 |  |  |  | Cl Max: | 1.366 | at alpha= | 5 | deg
JavaFoil+Calcfoil stall+Eppler ext transition |  |  |  | L/D Max: | 65.284 | at alpha= | 3.5 | deg
Re: | 100000 |  |  | Cd Min: | 0.0151 | at alpha= | -1 | deg
Mach: | 0.5 |  |  | Cl=0 at alpha= | -5.6889 | deg
|  |  |  | @ Cl=0.1, Cd= | 0.048018
|  |  |  | @ Cl=0.4, Cd= | 0.036802
|  |  |  | @ Cl=0.6, Cd= | 0.020332
alpha (deg) | Cl | Cd | Cm | Cl/Cd
-20 | -0.78 | 0.33383 | -0.065 | -2.337
-19.5 | -0.754 | 0.32063 | -0.066 | -2.35
-19 | -0.727 | 0.31673 | -0.066 | -2.295
-18.5 | -0.698 | 0.30676 | -0.064 | -2.277
-18 | -0.671 | 0.29668 | -0.063 | -2.262
-17.5 | -0.644 | 0.28207 | -0.064 | -2.284
-17 | -0.617 | 0.27703 | -0.064 | -2.229
-16.5 | -0.591 | 0.27393 | -0.065 | -2.156
-16 | -0.564 | 0.26929 | -0.065 | -2.093
-15.5 | -0.537 | 0.25242 | -0.066 | -2.126
-15 | -0.509 | 0.24152 | -0.066 | -2.109
-14.5 | -0.481 | 0.2425 | -0.061 | -1.984
-14 | -0.454 | 0.24024 | -0.062 | -1.889
-13.5 | -0.427 | 0.23866 | -0.062 | -1.788
-13 | -0.4 | 0.23503 | -0.063 | -1.7
-12.5 | -0.372 | 0.22943 | -0.063 | -1.623
-12 | -0.345 | 0.22606 | -0.064 | -1.527
-11.5 | -0.318 | 0.22498 | -0.064 | -1.413
-11 | -0.29 | 0.18694 | -0.059 | -1.552
-10.5 | -0.263 | 0.18067 | -0.06 | -1.455
-10 | -0.236 | 0.18444 | -0.06 | -1.278
-9.5 | -0.208 | 0.17857 | -0.06 | -1.167
-9 | -0.181 | 0.17643 | -0.061 | -1.027
-8.5 | -0.154 | 0.16678 | -0.055 | -0.921
-8 | -0.126 | 0.16022 | -0.054 | -0.789
-7.5 | -0.099 | 0.13712 | -0.055 | -0.723
-7 | -0.072 | 0.13461 | -0.055 | -0.534
-6.5 | -0.045 | 0.10995 | -0.057 | -0.406
-6 | -0.028 | 0.06875 | -0.055 | -0.408
-5.5 | 0.017 | 0.07439 | -0.058 | 0.233
-5 | 0.069 | 0.05067 | -0.057 | 1.359
-4.5 | 0.123 | 0.04605 | -0.059 | 2.677
-4 | 0.179 | 0.04344 | -0.06 | 4.123
-3.5 | 0.236 | 0.04093 | -0.063 | 5.759
-3 | 0.293 | 0.03927 | -0.068 | 7.458
-2.5 | 0.35 | 0.03775 | -0.072 | 9.277
-2 | 0.408 | 0.03665 | -0.077 | 11.121
-1.5 | 0.467 | 0.03546 | -0.083 | 13.182
-1 | 0.646 | 0.0151 | -0.159 | 42.816
-0.5 | 0.687 | 0.01521 | -0.153 | 45.166
0 | 0.756 | 0.01526 | -0.154 | 49.562
0.5 | 0.822 | 0.01556 | -0.155 | 52.857
1 | 0.888 | 0.01603 | -0.161 | 55.413
1.5 | 0.954 | 0.01636 | -0.163 | 58.297
2 | 1.02 | 0.01675 | -0.164 | 60.892
2.5 | 1.077 | 0.01726 | -0.165 | 62.434
3 | 1.139 | 0.01777 | -0.166 | 64.081
3.5 | 1.198 | 0.01835 | -0.167 | 65.284
4 | 1.273 | 0.02622 | -0.171 | 48.56
4.5 | 1.325 | 0.02757 | -0.172 | 48.036
5 | 1.366 | 0.02895 | -0.173 | 47.179
5.5 | 1.147 | 0.04556 | -0.081 | 25.176
6 | 1.142 | 0.0511 | -0.067 | 22.344
6.5 | 1.092 | 0.05922 | -0.057 | 18.443
7 | 0.68 | 0.10471 | -0.055 | 6.492
7.5 | 0.706 | 0.1375 | -0.052 | 5.133
8 | 0.732 | 0.1545 | -0.064 | 4.74
8.5 | 0.758 | 0.15658 | -0.064 | 4.843
9 | 0.785 | 0.16238 | -0.075 | 4.837
9.5 | 0.811 | 0.18062 | -0.075 | 4.491
10 | 0.837 | 0.18281 | -0.076 | 4.579

## 16. Re 100k Mach 0.50 (2)
BIGFOIL.COM POLAR EXPORT
NACA67A711
NACA67A711 |  |  |  | Cl Max: | 1.1892 | at alpha= | 10 | deg
XFOIL ncrit=9 |  |  |  | L/D Max: | 31.8297 | at alpha= | 7.5 | deg
Re: | 100000 |  |  | Cd Min: | 0.26507 | at alpha= | -20 | deg
Mach: | 0.5 |  |  | Cl=0 at alpha= | 0.37221 | deg
|  |  |  | @ Cl=0.1, Cd= | 0.041427
|  |  |  | @ Cl=0.4, Cd= | 0.044303
|  |  |  | @ Cl=0.6, Cd= | 0.047376
alpha (deg) | Cl | Cd | Cm | Cl/Cd
-20 | -0.5507 | 0.26507 | -0.0258 | -2.0776
-19.5 | -0.5432 | 0.25888 | -0.0253 | -2.0983
-19 | -0.5365 | 0.25371 | -0.0253 | -2.1146
-18.5 | -0.5299 | 0.2486 | -0.0254 | -2.1315
-18 | -0.5233 | 0.24365 | -0.0257 | -2.1478
-17.5 | -0.5179 | 0.2397 | -0.0265 | -2.1606
-17 | -0.5176 | 0.2387 | -0.0279 | -2.1684
-16.5 | -0.52 | 0.2382 | -0.0291 | -2.183
-16 | -0.5009 | 0.22396 | -0.0276 | -2.2366
-15.5 | -0.491 | 0.21663 | -0.0267 | -2.2665
-15 | -0.4837 | 0.21082 | -0.0265 | -2.2944
-14.5 | -0.4776 | 0.20547 | -0.0265 | -2.3244
-14 | -0.4748 | 0.20152 | -0.0274 | -2.3561
-13.5 | -0.4822 | 0.20113 | -0.029 | -2.3975
-13 | -0.492 | 0.20005 | -0.0303 | -2.4594
-12.5 | -0.4595 | 0.18344 | -0.0269 | -2.5049
-12 | -0.4529 | 0.17725 | -0.0261 | -2.5551
-11.5 | -0.4492 | 0.17171 | -0.0258 | -2.616
-11 | -0.4512 | 0.1675 | -0.0264 | -2.6937
-10.5 | -0.4693 | 0.16678 | -0.0285 | -2.8139
-10 | -0.4463 | 0.15492 | -0.0252 | -2.8808
-9.5 | -0.4433 | 0.14903 | -0.024 | -2.9746
-9 | -0.4483 | 0.14429 | -0.0241 | -3.1069
-8.5 | -0.4747 | 0.14288 | -0.0263 | -3.3224
-8 | -0.4558 | 0.13244 | -0.0227 | -3.4416
-7.5 | -0.4553 | 0.12652 | -0.0208 | -3.5986
-7 | -0.4728 | 0.12244 | -0.0208 | -3.8615
-6.5 | -0.5213 | 0.12116 | -0.0211 | -4.3026
-6 | -0.4884 | 0.11052 | -0.0158 | -4.4191
-5.5 | -0.5265 | 0.10699 | -0.0158 | -4.921
-5 | -0.5296 | 0.0995 | -0.0135 | -5.3226
-4.5 | -0.5364 | 0.09383 | -0.0234 | -5.7167
-4 | -0.5271 | 0.08549 | -0.0166 | -6.1656
-3.5 | -0.5109 | 0.07789 | -0.0207 | -6.5593
-3 | -0.4846 | 0.07074 | -0.0238 | -6.8504
-2.5 | -0.4459 | 0.06395 | -0.0295 | -6.9726
-1 | -0.2134 | 0.04373 | -0.0498 | -4.8799
-0.5 | -0.1351 | 0.04123 | -0.0531 | -3.2767
0 | -0.06 | 0.04017 | -0.0552 | -1.4937
0.5 | 0.0206 | 0.04084 | -0.0585 | 0.50441
2.5 | 0.3264 | 0.0431 | -0.0697 | 7.5731
3 | 0.3948 | 0.04421 | -0.0714 | 8.9301
3.5 | 0.4566 | 0.04532 | -0.0723 | 10.075
4 | 0.5345 | 0.04652 | -0.0753 | 11.4897
4.5 | 0.5918 | 0.04729 | -0.0751 | 12.5143
5 | 0.6546 | 0.04795 | -0.0754 | 13.6517
5.5 | 0.7241 | 0.04822 | -0.0759 | 15.0166
6 | 0.7982 | 0.04765 | -0.0759 | 16.7513
6.5 | 0.8919 | 0.04472 | -0.0754 | 19.9441
7 | 0.998 | 0.03657 | -0.0694 | 27.2901
7.5 | 1.0542 | 0.03312 | -0.0582 | 31.8297
8 | 1.0404 | 0.03876 | -0.0492 | 26.8421
8.5 | 1.0777 | 0.04227 | -0.0441 | 25.4956
9 | 1.1542 | 0.04646 | -0.0421 | 24.8429
9.5 | 1.1879 | 0.05306 | -0.0378 | 22.3879
10 | 1.1892 | 0.06118 | -0.0329 | 19.4377
10.5 | 1.157 | 0.06995 | -0.0282 | 16.5404
11 | 1.1169 | 0.0804 | -0.0268 | 13.8918
11.5 | 1.0745 | 0.09293 | -0.0296 | 11.5625
12 | 1.0345 | 0.10778 | -0.0369 | 9.5983
12.5 | 1.0036 | 0.12439 | -0.0473 | 8.0682
13 | 0.9892 | 0.1405 | -0.0571 | 7.0406
13.5 | 0.9863 | 0.15504 | -0.0653 | 6.3616
14 | 0.9784 | 0.17162 | -0.0761 | 5.701
14.5 | 0.9746 | 0.19177 | -0.0897 | 5.0821
15 | 1.0114 | 0.20326 | -0.0897 | 4.9759

## 17. Re 250k Mach 0.00 (1)
BIGFOIL.COM POLAR EXPORT
NACA67A711
NACA67A711 |  |  |  | Cl Max: | 1.402 | at alpha= | 7.5 | deg
JavaFoil+Calcfoil stall+Eppler ext transition |  |  |  | L/D Max: | 103.068 | at alpha= | 4 | deg
Re: | 250000 |  |  | Cd Min: | 0.00846 | at alpha= | -0.5 | deg
Mach: | 0 |  |  | Cl=0 at alpha= | -5.6848 | deg
|  |  |  | @ Cl=0.1, Cd= | 0.038513
|  |  |  | @ Cl=0.4, Cd= | 0.010154
|  |  |  | @ Cl=0.6, Cd= | 0.0089527
alpha (deg) | Cl | Cd | Cm | Cl/Cd
-18.5 | -0.299 | 0.29804 | -0.037 | -1.004
-18 | -0.312 | 0.2505 | -0.039 | -1.247
-17.5 | -0.325 | 0.24352 | -0.038 | -1.336
-17 | -0.338 | 0.23801 | -0.038 | -1.421
-16.5 | -0.351 | 0.21468 | -0.038 | -1.634
-16 | -0.363 | 0.19326 | -0.04 | -1.877
-15.5 | -0.374 | 0.18342 | -0.04 | -2.04
-15 | -0.384 | 0.16343 | -0.041 | -2.351
-14.5 | -0.391 | 0.15856 | -0.042 | -2.465
-14 | -0.394 | 0.14753 | -0.043 | -2.671
-13.5 | -0.395 | 0.12952 | -0.042 | -3.049
-13 | -0.393 | 0.12413 | -0.043 | -3.17
-12.5 | -0.389 | 0.11505 | -0.044 | -3.383
-12 | -0.382 | 0.10474 | -0.044 | -3.646
-11.5 | -0.371 | 0.09733 | -0.044 | -3.814
-11 | -0.357 | 0.09069 | -0.044 | -3.937
-10.5 | -0.339 | 0.08346 | -0.045 | -4.065
-10 | -0.318 | 0.07754 | -0.045 | -4.098
-9.5 | -0.293 | 0.07281 | -0.045 | -4.017
-9 | -0.264 | 0.06695 | -0.046 | -3.939
-8.5 | -0.231 | 0.06226 | -0.047 | -3.717
-8 | -0.196 | 0.05825 | -0.048 | -3.365
-7.5 | -0.158 | 0.05445 | -0.048 | -2.896
-7 | -0.117 | 0.05085 | -0.05 | -2.292
-6.5 | -0.074 | 0.04773 | -0.05 | -1.541
-6 | -0.029 | 0.04482 | -0.051 | -0.649
-5.5 | 0.017 | 0.04239 | -0.052 | 0.39
-5 | 0.063 | 0.04014 | -0.054 | 1.573
-4.5 | 0.111 | 0.03803 | -0.057 | 2.908
-4 | 0.159 | 0.03631 | -0.061 | 4.37
-3.5 | 0.208 | 0.03436 | -0.066 | 6.04
-3 | 0.318 | 0.01061 | -0.135 | 29.944
-2.5 | 0.378 | 0.01019 | -0.136 | 37.137
-2 | 0.439 | 0.01009 | -0.137 | 43.498
-1.5 | 0.501 | 0.01007 | -0.138 | 49.684
-1 | 0.56 | 0.00999 | -0.139 | 56.065
-0.5 | 0.619 | 0.00846 | -0.139 | 73.192
0 | 0.659 | 0.00916 | -0.14 | 71.98
0.5 | 0.716 | 0.00926 | -0.141 | 77.335
1 | 0.774 | 0.0094 | -0.142 | 82.357
1.5 | 0.831 | 0.00956 | -0.143 | 86.977
2 | 0.888 | 0.00973 | -0.144 | 91.329
2.5 | 0.941 | 0.00993 | -0.144 | 94.682
3 | 0.995 | 0.01014 | -0.145 | 98.14
3.5 | 1.05 | 0.0104 | -0.146 | 100.921
4 | 1.102 | 0.0107 | -0.147 | 103.068
4.5 | 1.171 | 0.01864 | -0.15 | 62.842
5 | 1.22 | 0.01943 | -0.151 | 62.803
5.5 | 1.265 | 0.02025 | -0.152 | 62.46
6 | 1.306 | 0.02117 | -0.153 | 61.699
6.5 | 1.343 | 0.02202 | -0.153 | 60.988
7 | 1.375 | 0.02301 | -0.154 | 59.752
7.5 | 1.402 | 0.02386 | -0.155 | 58.762
8 | 1.168 | 0.0541 | -0.075 | 21.585
8.5 | 1.169 | 0.05867 | -0.06 | 19.925
9 | 1.168 | 0.06269 | -0.059 | 18.626
9.5 | 1.159 | 0.06766 | -0.054 | 17.125
10 | 1.143 | 0.0732 | -0.051 | 15.622
10.5 | 1.122 | 0.07859 | -0.05 | 14.277
11 | 1.095 | 0.08516 | -0.049 | 12.858
11.5 | 1.063 | 0.0934 | -0.048 | 11.38
12 | 1.027 | 0.10183 | -0.047 | 10.082
12.5 | 0.987 | 0.10941 | -0.047 | 9.024

## 18. Re 250k Mach 0.00 (2)
BIGFOIL.COM POLAR EXPORT
NACA67A711
NACA67A711 |  |  |  | Cl Max: | 1.3194 | at alpha= | 12 | deg
XFOIL ncrit=9 |  |  |  | L/D Max: | 74.5334 | at alpha= | 6.5 | deg
Re: | 250000 |  |  | Cd Min: | 0.1979 | at alpha= | 17 | deg
Mach: | 0 |  |  | Cl=0 at alpha= | -2.0993 | deg
|  |  |  | @ Cl=0.1, Cd= | 0.029278
|  |  |  | @ Cl=0.4, Cd= | 0.025898
|  |  |  | @ Cl=0.6, Cd= | 0.026229
alpha (deg) | Cl | Cd | Cm | Cl/Cd
-13.5 | -0.2689 | 0.15064 | -0.0897 | -1.7851
-13 | -0.2461 | 0.14132 | -0.0884 | -1.7414
-12.5 | -0.2337 | 0.13575 | -0.0901 | -1.7215
-12 | -0.221 | 0.13004 | -0.0929 | -1.6995
-11.5 | -0.245 | 0.1283 | -0.0861 | -1.9096
-11 | -0.2638 | 0.1258 | -0.0849 | -2.097
-10.5 | -0.2709 | 0.12148 | -0.0855 | -2.23
-9.5 | -0.4475 | 0.13042 | -0.0304 | -3.4312
-9 | -0.4459 | 0.12404 | -0.0376 | -3.5948
-8.5 | -0.4479 | 0.1178 | -0.0416 | -3.8022
-8 | -0.4418 | 0.10836 | -0.0406 | -4.0772
-6.5 | -0.4456 | 0.09006 | -0.0473 | -4.9478
-6 | -0.4132 | 0.08045 | -0.0611 | -5.1361
-5.5 | -0.3853 | 0.06819 | -0.0674 | -5.6504
-5 | -0.3647 | 0.06298 | -0.0665 | -5.7907
-4.5 | -0.3163 | 0.05677 | -0.0705 | -5.5716
-4 | -0.268 | 0.04937 | -0.0731 | -5.4284
-3.5 | -0.1762 | 0.04703 | -0.0795 | -3.7465
-2.5 | -0.0468 | 0.03655 | -0.0876 | -1.2804
-2 | 0.0116 | 0.03048 | -0.0841 | 0.38058
-1.5 | 0.0786 | 0.02964 | -0.0861 | 2.6518
-1 | 0.152 | 0.0284 | -0.0895 | 5.3521
0 | 0.2413 | 0.02533 | -0.0863 | 9.5263
0.5 | 0.2973 | 0.02537 | -0.0869 | 11.7186
1 | 0.3659 | 0.02571 | -0.0897 | 14.2318
1.5 | 0.4113 | 0.02596 | -0.0884 | 15.8436
2.5 | 0.53 | 0.02619 | -0.0905 | 20.2367
3.5 | 0.637 | 0.02625 | -0.0904 | 24.2667
4 | 0.7049 | 0.02562 | -0.0924 | 27.5137
5 | 0.8526 | 0.02278 | -0.0972 | 37.4276
6.5 | 1.0703 | 0.01436 | -0.0992 | 74.5334
7 | 1.0718 | 0.01643 | -0.0893 | 65.2343
7.5 | 1.0507 | 0.0203 | -0.078 | 51.7586
8 | 1.0534 | 0.02379 | -0.071 | 44.2791
8.5 | 1.0737 | 0.02627 | -0.0665 | 40.8717
9 | 1.0976 | 0.02866 | -0.0626 | 38.2973
9.5 | 1.1274 | 0.03079 | -0.0596 | 36.6158
10 | 1.1613 | 0.03347 | -0.0571 | 34.6967
10.5 | 1.2001 | 0.03582 | -0.0554 | 33.5036
11 | 1.2519 | 0.03925 | -0.0552 | 31.8955
11.5 | 1.2923 | 0.04282 | -0.0538 | 30.1798
12 | 1.3194 | 0.0488 | -0.0515 | 27.0369
12.5 | 1.3188 | 0.05476 | -0.0457 | 24.0833
13 | 1.3008 | 0.06262 | -0.0396 | 20.7729
13.5 | 1.2673 | 0.07151 | -0.0341 | 17.722
14 | 1.2254 | 0.08155 | -0.0307 | 15.0264
14.5 | 1.1798 | 0.0931 | -0.0306 | 12.6724
15 | 1.1348 | 0.10673 | -0.0343 | 10.6324
15.5 | 1.018 | 0.14686 | -0.0585 | 6.9318
16 | 0.986 | 0.17573 | -0.0728 | 5.6109
16.5 | 0.9891 | 0.185 | -0.0752 | 5.3465
17 | 0.9899 | 0.1979 | -0.083 | 5.002

## 19. Re 250k Mach 0.10 (1)
BIGFOIL.COM POLAR EXPORT
NACA67A711
NACA67A711 |  |  |  | Cl Max: | 1.404 | at alpha= | 7.5 | deg
JavaFoil+Calcfoil stall+Eppler ext transition |  |  |  | L/D Max: | 103.332 | at alpha= | 4 | deg
Re: | 250000 |  |  | Cd Min: | 0.00848 | at alpha= | -0.5 | deg
Mach: | 0.1 |  |  | Cl=0 at alpha= | -5.6848 | deg
|  |  |  | @ Cl=0.1, Cd= | 0.038624
|  |  |  | @ Cl=0.4, Cd= | 0.010177
|  |  |  | @ Cl=0.6, Cd= | 0.0090468
alpha (deg) | Cl | Cd | Cm | Cl/Cd
-18 | -0.272 | 0.26607 | -0.039 | -1.021
-17.5 | -0.287 | 0.24665 | -0.039 | -1.162
-17 | -0.302 | 0.24153 | -0.039 | -1.249
-16.5 | -0.316 | 0.229 | -0.039 | -1.382
-16 | -0.331 | 0.20382 | -0.04 | -1.624
-15.5 | -0.345 | 0.19365 | -0.04 | -1.781
-15 | -0.358 | 0.17353 | -0.041 | -2.062
-14.5 | -0.367 | 0.16539 | -0.041 | -2.22
-14 | -0.373 | 0.14903 | -0.042 | -2.503
-13.5 | -0.377 | 0.13565 | -0.043 | -2.777
-13 | -0.378 | 0.12804 | -0.043 | -2.951
-12.5 | -0.376 | 0.11697 | -0.043 | -3.216
-12 | -0.371 | 0.11003 | -0.044 | -3.375
-11.5 | -0.363 | 0.09981 | -0.045 | -3.635
-11 | -0.351 | 0.09118 | -0.044 | -3.846
-10.5 | -0.335 | 0.08488 | -0.045 | -3.942
-10 | -0.314 | 0.07854 | -0.045 | -4.004
-9.5 | -0.29 | 0.0731 | -0.046 | -3.973
-9 | -0.262 | 0.06811 | -0.046 | -3.854
-8.5 | -0.231 | 0.06313 | -0.047 | -3.658
-8 | -0.196 | 0.0585 | -0.048 | -3.349
-7.5 | -0.158 | 0.05506 | -0.049 | -2.867
-7 | -0.117 | 0.05077 | -0.049 | -2.3
-6.5 | -0.074 | 0.04775 | -0.05 | -1.544
-6 | -0.029 | 0.04492 | -0.051 | -0.65
-5.5 | 0.017 | 0.04248 | -0.052 | 0.391
-5 | 0.063 | 0.04022 | -0.054 | 1.576
-4.5 | 0.111 | 0.03815 | -0.058 | 2.911
-4 | 0.159 | 0.03622 | -0.061 | 4.402
-3.5 | 0.208 | 0.03444 | -0.066 | 6.053
-3 | 0.258 | 0.03263 | -0.072 | 7.918
-2.5 | 0.38 | 0.01018 | -0.137 | 37.338
-2 | 0.441 | 0.01017 | -0.138 | 43.349
-1.5 | 0.503 | 0.01008 | -0.139 | 49.906
-1 | 0.563 | 0.01 | -0.139 | 56.327
-0.5 | 0.622 | 0.00848 | -0.14 | 73.429
0 | 0.662 | 0.00918 | -0.141 | 72.155
0.5 | 0.72 | 0.00929 | -0.142 | 77.565
1 | 0.778 | 0.00946 | -0.143 | 82.158
1.5 | 0.835 | 0.00959 | -0.143 | 87.123
2 | 0.893 | 0.00979 | -0.144 | 91.183
2.5 | 0.945 | 0.00997 | -0.145 | 94.774
3 | 1 | 0.01021 | -0.146 | 97.942
3.5 | 1.055 | 0.01045 | -0.147 | 100.945
4 | 1.108 | 0.01072 | -0.148 | 103.332
4.5 | 1.177 | 0.01876 | -0.151 | 62.738
5 | 1.225 | 0.01956 | -0.152 | 62.637
5.5 | 1.27 | 0.02039 | -0.153 | 62.295
6 | 1.311 | 0.02132 | -0.153 | 61.487
6.5 | 1.347 | 0.02221 | -0.154 | 60.656
7 | 1.379 | 0.02324 | -0.155 | 59.313
7.5 | 1.404 | 0.02397 | -0.156 | 58.595
8 | 1.164 | 0.05479 | -0.063 | 21.252
8.5 | 1.167 | 0.05954 | -0.059 | 19.608
9 | 1.163 | 0.06359 | -0.058 | 18.294
9.5 | 1.151 | 0.06878 | -0.052 | 16.74
10 | 1.132 | 0.07347 | -0.05 | 15.414
10.5 | 1.107 | 0.08044 | -0.049 | 13.761
11 | 1.075 | 0.08615 | -0.048 | 12.479
11.5 | 1.038 | 0.09744 | -0.048 | 10.654
12 | 0.997 | 0.10694 | -0.047 | 9.32
12.5 | 0.952 | 0.11109 | -0.047 | 8.569

## 20. Re 250k Mach 0.10 (2)
BIGFOIL.COM POLAR EXPORT
NACA67A711
NACA67A711 |  |  |  | Cl Max: | 1.3135 | at alpha= | 12 | deg
XFOIL ncrit=9 |  |  |  | L/D Max: | 76.951 | at alpha= | 6.5 | deg
Re: | 250000 |  |  | Cd Min: | 0.19917 | at alpha= | 17 | deg
Mach: | 0.1 |  |  | Cl=0 at alpha= | -2.1178 | deg
|  |  |  | @ Cl=0.1, Cd= | 0.029157
|  |  |  | @ Cl=0.4, Cd= | 0.025919
|  |  |  | @ Cl=0.6, Cd= | 0.026272
alpha (deg) | Cl | Cd | Cm | Cl/Cd
-14.5 | -0.2643 | 0.15934 | -0.0865 | -1.6587
-14 | -0.2698 | 0.15608 | -0.0878 | -1.7286
-13 | -0.2428 | 0.14158 | -0.0892 | -1.7149
-12.5 | -0.2301 | 0.13596 | -0.0911 | -1.6924
-12 | -0.2171 | 0.13019 | -0.0941 | -1.6676
-11.5 | -0.2463 | 0.12911 | -0.0857 | -1.9077
-11 | -0.2625 | 0.12632 | -0.0855 | -2.0781
-10.5 | -0.2682 | 0.12186 | -0.0863 | -2.2009
-9.5 | -0.4463 | 0.13094 | -0.0313 | -3.4084
-8.5 | -0.4452 | 0.11821 | -0.042 | -3.7662
-8 | -0.4347 | 0.10894 | -0.0404 | -3.9903
-6.5 | -0.4431 | 0.09085 | -0.047 | -4.8773
-6 | -0.4137 | 0.08133 | -0.0608 | -5.0867
-5 | -0.3677 | 0.06382 | -0.0659 | -5.7615
-4.5 | -0.3159 | 0.05744 | -0.0709 | -5.4997
-4 | -0.2689 | 0.04985 | -0.0734 | -5.3942
-3.5 | -0.1707 | 0.04356 | -0.0828 | -3.9187
-3 | -0.1211 | 0.03977 | -0.0835 | -3.045
-2.5 | -0.0357 | 0.03311 | -0.0864 | -1.0782
-2 | 0.011 | 0.03064 | -0.0845 | 0.35901
-1.5 | 0.0807 | 0.02973 | -0.0869 | 2.7144
-1 | 0.1255 | 0.0284 | -0.0853 | 4.419
-0.5 | 0.1914 | 0.02784 | -0.0874 | 6.875
0 | 0.2375 | 0.02717 | -0.0865 | 8.7413
0.5 | 0.2996 | 0.02542 | -0.0875 | 11.786
1 | 0.3733 | 0.02577 | -0.091 | 14.4858
1.5 | 0.4144 | 0.026 | -0.089 | 15.9385
2.5 | 0.5339 | 0.02622 | -0.0911 | 20.3623
3 | 0.5815 | 0.02636 | -0.0901 | 22.0599
3.5 | 0.6533 | 0.02602 | -0.0929 | 25.1076
4 | 0.7097 | 0.02561 | -0.093 | 27.7118
5 | 0.8549 | 0.02285 | -0.0971 | 37.4136
6.5 | 1.0827 | 0.01407 | -0.1002 | 76.951
7 | 1.07 | 0.01677 | -0.0882 | 63.8044
7.5 | 1.049 | 0.02072 | -0.077 | 50.6274
8 | 1.0541 | 0.02411 | -0.0703 | 43.7204
8.5 | 1.0749 | 0.02658 | -0.0659 | 40.4402
9 | 1.0971 | 0.0292 | -0.0617 | 37.5719
9.5 | 1.1284 | 0.03124 | -0.0588 | 36.1204
10 | 1.1636 | 0.03393 | -0.0564 | 34.2941
10.5 | 1.2045 | 0.03647 | -0.0549 | 33.0271
11 | 1.2563 | 0.04006 | -0.0544 | 31.3605
11.5 | 1.2936 | 0.04387 | -0.0527 | 29.4871
12 | 1.3135 | 0.05019 | -0.0495 | 26.1706
12.5 | 1.3074 | 0.05654 | -0.0434 | 23.1235
13 | 1.2851 | 0.0646 | -0.0374 | 19.8932
13.5 | 1.2497 | 0.0737 | -0.0325 | 16.9566
14 | 1.2073 | 0.08407 | -0.0301 | 14.3607
14.5 | 1.1623 | 0.09612 | -0.0312 | 12.0922
15 | 1.1184 | 0.11029 | -0.0361 | 10.1405
15.5 | 0.9789 | 0.16891 | -0.0702 | 5.7954
16 | 0.9836 | 0.17823 | -0.0747 | 5.5187
16.5 | 0.9898 | 0.18657 | -0.0763 | 5.3052
17 | 0.9915 | 0.19917 | -0.0838 | 4.9782

## 21. Re 250k Mach 0.25 (1)
BIGFOIL.COM POLAR EXPORT
NACA67A711
NACA67A711 |  |  |  | Cl Max: | 1.394 | at alpha= | 7 | deg
JavaFoil+Calcfoil stall+Eppler ext transition |  |  |  | L/D Max: | 103.183 | at alpha= | 4 | deg
Re: | 250000 |  |  | Cd Min: | 0.0086 | at alpha= | -0.5 | deg
Mach: | 0.25 |  |  | Cl=0 at alpha= | -5.6809 | deg
|  |  |  | @ Cl=0.1, Cd= | 0.039121
|  |  |  | @ Cl=0.4, Cd= | 0.010309
|  |  |  | @ Cl=0.6, Cd= | 0.0095771
alpha (deg) | Cl | Cd | Cm | Cl/Cd
-16 | -0.06 | 0.18267 | -0.048 | -0.326
-15.5 | -0.057 | 0.31603 | -0.048 | -0.179
-15 | -0.054 | 0.26667 | -0.048 | -0.202
-14.5 | -0.128 | 0.24183 | -0.046 | -0.527
-14 | -0.172 | 0.20032 | -0.044 | -0.86
-13.5 | -0.207 | 0.18471 | -0.043 | -1.12
-13 | -0.236 | 0.16994 | -0.043 | -1.386
-12.5 | -0.259 | 0.15463 | -0.044 | -1.674
-12 | -0.277 | 0.13201 | -0.044 | -2.095
-11.5 | -0.288 | 0.11877 | -0.046 | -2.429
-11 | -0.294 | 0.10678 | -0.046 | -2.754
-10.5 | -0.293 | 0.09468 | -0.046 | -3.095
-10 | -0.285 | 0.08602 | -0.046 | -3.319
-9.5 | -0.271 | 0.07919 | -0.046 | -3.427
-9 | -0.251 | 0.07207 | -0.047 | -3.483
-8.5 | -0.225 | 0.06672 | -0.048 | -3.372
-8 | -0.194 | 0.06103 | -0.049 | -3.173
-7.5 | -0.158 | 0.05685 | -0.049 | -2.775
-7 | -0.118 | 0.05229 | -0.05 | -2.248
-6.5 | -0.075 | 0.04892 | -0.051 | -1.525
-6 | -0.03 | 0.04588 | -0.052 | -0.647
-5.5 | 0.017 | 0.04314 | -0.053 | 0.392
-5 | 0.065 | 0.04065 | -0.054 | 1.593
-4.5 | 0.114 | 0.03851 | -0.058 | 2.952
-4 | 0.163 | 0.03672 | -0.061 | 4.449
-3.5 | 0.214 | 0.03479 | -0.067 | 6.145
-3 | 0.264 | 0.03337 | -0.069 | 7.924
-2.5 | 0.39 | 0.01032 | -0.14 | 37.815
-2 | 0.453 | 0.01025 | -0.141 | 44.181
-1.5 | 0.517 | 0.01016 | -0.142 | 50.862
-1 | 0.579 | 0.01009 | -0.143 | 57.335
-0.5 | 0.64 | 0.0086 | -0.144 | 74.345
0 | 0.68 | 0.00933 | -0.145 | 72.959
0.5 | 0.74 | 0.00947 | -0.146 | 78.081
1 | 0.799 | 0.00962 | -0.146 | 83.057
1.5 | 0.858 | 0.0098 | -0.147 | 87.545
2 | 0.917 | 0.00997 | -0.148 | 91.995
2.5 | 0.97 | 0.01019 | -0.149 | 95.182
3 | 1.027 | 0.01045 | -0.15 | 98.311
3.5 | 1.083 | 0.01074 | -0.151 | 100.768
4 | 1.136 | 0.01101 | -0.152 | 103.183
4.5 | 1.206 | 0.01946 | -0.155 | 61.957
5 | 1.254 | 0.02034 | -0.156 | 61.674
5.5 | 1.298 | 0.02133 | -0.157 | 60.847
6 | 1.336 | 0.02224 | -0.157 | 60.09
6.5 | 1.369 | 0.02328 | -0.158 | 58.805
7 | 1.394 | 0.02436 | -0.159 | 57.244
7.5 | 1.161 | 0.05208 | -0.073 | 22.287
8 | 1.161 | 0.05678 | -0.064 | 20.449
8.5 | 1.148 | 0.0617 | -0.057 | 18.604
9 | 1.123 | 0.06697 | -0.054 | 16.775
9.5 | 1.086 | 0.07471 | -0.05 | 14.536
10 | 1.036 | 0.08147 | -0.049 | 12.718
10.5 | 0.974 | 0.08942 | -0.048 | 10.895
11 | 0.901 | 0.09944 | -0.046 | 9.062
11.5 | 0.819 | 0.11369 | -0.045 | 7.2
12 | 0.728 | 0.13361 | -0.044 | 5.451

## 22. Re 250k Mach 0.25 (2)
BIGFOIL.COM POLAR EXPORT
NACA67A711
NACA67A711 |  |  |  | Cl Max: | 1.2807 | at alpha= | 11.5 | deg
XFOIL ncrit=9 |  |  |  | L/D Max: | 72.0728 | at alpha= | 6.5 | deg
Re: | 250000 |  |  | Cd Min: | 0.22719 | at alpha= | -20 | deg
Mach: | 0.25 |  |  | Cl=0 at alpha= | -2.1021 | deg
|  |  |  | @ Cl=0.1, Cd= | 0.029493
|  |  |  | @ Cl=0.4, Cd= | 0.026206
|  |  |  | @ Cl=0.6, Cd= | 0.026647
alpha (deg) | Cl | Cd | Cm | Cl/Cd
-20 | -0.4282 | 0.22719 | -0.0504 | -1.8848
-19.5 | -0.4055 | 0.22053 | -0.0561 | -1.8388
-19 | -0.3828 | 0.21384 | -0.0618 | -1.7901
-18.5 | -0.3595 | 0.20692 | -0.0677 | -1.7374
-18 | -0.3473 | 0.20162 | -0.0701 | -1.7225
-17.5 | -0.3372 | 0.1974 | -0.0743 | -1.7082
-17 | -0.3195 | 0.18952 | -0.0775 | -1.6858
-16.5 | -0.298 | 0.18237 | -0.0811 | -1.634
-16 | -0.2784 | 0.176 | -0.0853 | -1.5818
-15.5 | -0.2594 | 0.16952 | -0.0897 | -1.5302
-15 | -0.2646 | 0.16615 | -0.0867 | -1.5925
-14.5 | -0.2656 | 0.16288 | -0.0882 | -1.6306
-14 | -0.263 | 0.15862 | -0.0921 | -1.6581
-13.5 | -0.2411 | 0.149 | -0.0925 | -1.6181
-13 | -0.2247 | 0.14281 | -0.0942 | -1.5734
-12.5 | -0.21 | 0.13695 | -0.0971 | -1.5334
-12 | -0.2374 | 0.13585 | -0.0876 | -1.7475
-11.5 | -0.2481 | 0.13288 | -0.0867 | -1.8671
-11 | -0.252 | 0.12872 | -0.0897 | -1.9577
-10.5 | -0.2507 | 0.12352 | -0.0917 | -2.0296
-10 | -0.2361 | 0.11488 | -0.0899 | -2.0552
-9.5 | -0.2569 | 0.11242 | -0.0821 | -2.2852
-9 | -0.393 | 0.12107 | -0.0515 | -3.2461
-8.5 | -0.3831 | 0.11476 | -0.0483 | -3.3383
-7.5 | -0.4093 | 0.10606 | -0.0424 | -3.8591
-7 | -0.4112 | 0.10032 | -0.0455 | -4.0989
-6.5 | -0.4252 | 0.09389 | -0.0499 | -4.5287
-6 | -0.4077 | 0.08539 | -0.0617 | -4.7746
-5 | -0.3708 | 0.06841 | -0.0652 | -5.4203
-4 | -0.2415 | 0.0512 | -0.0809 | -4.7168
-3.5 | -0.178 | 0.04878 | -0.0824 | -3.649
-3 | -0.1121 | 0.04108 | -0.088 | -2.7288
-2.5 | -0.0565 | 0.03519 | -0.0859 | -1.6056
-2 | 0.0145 | 0.03151 | -0.088 | 0.46017
-1.5 | 0.0662 | 0.03015 | -0.0868 | 2.1957
-1 | 0.1305 | 0.0289 | -0.0881 | 4.5156
-0.5 | 0.2013 | 0.02835 | -0.0908 | 7.1005
0.5 | 0.2967 | 0.02579 | -0.0879 | 11.5045
1 | 0.3572 | 0.02607 | -0.0889 | 13.7016
1.5 | 0.4329 | 0.02631 | -0.0925 | 16.4538
2 | 0.4777 | 0.02652 | -0.0908 | 18.0128
2.5 | 0.5272 | 0.02675 | -0.0899 | 19.7084
3 | 0.5947 | 0.02666 | -0.0917 | 22.3068
3.5 | 0.6537 | 0.02652 | -0.0922 | 24.6493
4.5 | 0.7743 | 0.02555 | -0.0926 | 30.3053
5 | 0.862 | 0.02338 | -0.0962 | 36.8691
6.5 | 1.0883 | 0.0151 | -0.0966 | 72.0728
7 | 1.0621 | 0.01862 | -0.083 | 57.0408
7.5 | 1.0434 | 0.0229 | -0.0726 | 45.5633
8 | 1.0563 | 0.02597 | -0.0667 | 40.6739
8.5 | 1.08 | 0.02843 | -0.0623 | 37.988
9 | 1.1037 | 0.0312 | -0.058 | 35.375
9.5 | 1.1354 | 0.03379 | -0.0548 | 33.6017
10 | 1.179 | 0.03662 | -0.0527 | 32.1955
10.5 | 1.2296 | 0.04052 | -0.0517 | 30.3455
11 | 1.2661 | 0.04526 | -0.0489 | 27.9739
11.5 | 1.2807 | 0.05069 | -0.0446 | 25.2653
12 | 1.2725 | 0.05822 | -0.0397 | 21.8568
12.5 | 1.2424 | 0.06574 | -0.0338 | 18.8987
13 | 1.2085 | 0.07501 | -0.0302 | 16.1112
13.5 | 1.1696 | 0.0858 | -0.0295 | 13.6317
14 | 1.1289 | 0.09848 | -0.0323 | 11.4632
14.5 | 1.0896 | 0.11321 | -0.0389 | 9.6246
15 | 1.0602 | 0.12899 | -0.0487 | 8.2192
15.5 | 0.9983 | 0.16542 | -0.0702 | 6.0349
16 | 0.9806 | 0.18813 | -0.0824 | 5.2124
16.5 | 0.9955 | 0.1948 | -0.0847 | 5.1104

## 23. Re 250k Mach 0.50 (1)
BIGFOIL.COM POLAR EXPORT
NACA67A711
NACA67A711 |  |  |  | Cl Max: | 1.393 | at alpha= | 5.5 | deg
JavaFoil+Calcfoil stall+Eppler ext transition |  |  |  | L/D Max: | 100.293 | at alpha= | 3.5 | deg
Re: | 250000 |  |  | Cd Min: | 0.00941 | at alpha= | -0.5 | deg
Mach: | 0.5 |  |  | Cl=0 at alpha= | -5.6889 | deg
|  |  |  | @ Cl=0.1, Cd= | 0.042002
|  |  |  | @ Cl=0.4, Cd= | 0.026014
|  |  |  | @ Cl=0.6, Cd= | 0.010768
alpha (deg) | Cl | Cd | Cm | Cl/Cd
-20 | -0.78 | 0.25978 | -0.066 | -3.003
-19.5 | -0.754 | 0.24077 | -0.066 | -3.13
-19 | -0.727 | 0.2365 | -0.067 | -3.074
-18.5 | -0.699 | 0.23169 | -0.065 | -3.015
-18 | -0.671 | 0.23096 | -0.064 | -2.906
-17.5 | -0.644 | 0.21801 | -0.064 | -2.956
-17 | -0.618 | 0.2132 | -0.065 | -2.896
-16.5 | -0.591 | 0.20976 | -0.065 | -2.816
-16 | -0.564 | 0.20527 | -0.066 | -2.746
-15.5 | -0.537 | 0.19233 | -0.066 | -2.79
-15 | -0.509 | 0.18636 | -0.067 | -2.733
-14.5 | -0.481 | 0.18171 | -0.062 | -2.647
-14 | -0.454 | 0.18058 | -0.062 | -2.514
-13.5 | -0.427 | 0.17829 | -0.063 | -2.394
-13 | -0.4 | 0.17464 | -0.063 | -2.288
-12.5 | -0.372 | 0.16967 | -0.064 | -2.195
-12 | -0.345 | 0.16627 | -0.064 | -2.076
-11.5 | -0.318 | 0.16451 | -0.065 | -1.933
-11 | -0.29 | 0.14405 | -0.06 | -2.014
-10.5 | -0.263 | 0.13504 | -0.061 | -1.948
-10 | -0.236 | 0.14096 | -0.06 | -1.672
-9.5 | -0.208 | 0.13553 | -0.061 | -1.538
-9 | -0.181 | 0.13327 | -0.061 | -1.36
-8.5 | -0.154 | 0.12117 | -0.057 | -1.269
-8 | -0.126 | 0.11793 | -0.055 | -1.072
-7.5 | -0.099 | 0.10381 | -0.056 | -0.956
-7 | -0.072 | 0.10154 | -0.057 | -0.708
-6.5 | -0.045 | 0.08514 | -0.059 | -0.525
-6 | -0.028 | 0.05629 | -0.055 | -0.499
-5.5 | 0.017 | 0.05923 | -0.059 | 0.293
-5 | 0.069 | 0.04404 | -0.058 | 1.564
-4.5 | 0.123 | 0.04049 | -0.06 | 3.045
-4 | 0.179 | 0.03844 | -0.062 | 4.661
-3.5 | 0.236 | 0.03628 | -0.068 | 6.507
-3 | 0.293 | 0.03465 | -0.074 | 8.467
-2.5 | 0.351 | 0.03311 | -0.079 | 10.607
-2 | 0.505 | 0.01081 | -0.158 | 46.759
-1.5 | 0.578 | 0.0108 | -0.159 | 53.489
-1 | 0.647 | 0.0107 | -0.16 | 60.422
-0.5 | 0.713 | 0.00941 | -0.16 | 75.773
0 | 0.759 | 0.01024 | -0.161 | 74.091
0.5 | 0.825 | 0.01016 | -0.162 | 81.18
1 | 0.891 | 0.01037 | -0.163 | 85.947
1.5 | 0.957 | 0.01074 | -0.164 | 89.143
2 | 1.023 | 0.01099 | -0.165 | 93.051
2.5 | 1.081 | 0.01129 | -0.166 | 95.713
3 | 1.143 | 0.01162 | -0.167 | 98.345
3.5 | 1.203 | 0.01199 | -0.168 | 100.293
4 | 1.276 | 0.0218 | -0.172 | 58.564
4.5 | 1.328 | 0.02299 | -0.173 | 57.753
5 | 1.369 | 0.02429 | -0.174 | 56.363
5.5 | 1.393 | 0.02575 | -0.174 | 54.081
6 | 1.146 | 0.04636 | -0.083 | 24.709
6.5 | 1.093 | 0.05241 | -0.065 | 20.852
7 | 0.68 | 0.08259 | -0.057 | 8.232
7.5 | 0.706 | 0.10106 | -0.054 | 6.985
8 | 0.732 | 0.11604 | -0.065 | 6.313
8.5 | 0.758 | 0.11819 | -0.065 | 6.417
9 | 0.786 | 0.12288 | -0.076 | 6.393
9.5 | 0.811 | 0.13384 | -0.076 | 6.062
10 | 0.837 | 0.13393 | -0.076 | 6.251
10.5 | 0.864 | 0.15215 | -0.085 | 5.681

## 24. Re 250k Mach 0.50 (2)
BIGFOIL.COM POLAR EXPORT
NACA67A711
NACA67A711 |  |  |  | Cl Max: | 1.1936 | at alpha= | 10 | deg
XFOIL ncrit=9 |  |  |  | L/D Max: | 54.3813 | at alpha= | 6 | deg
Re: | 250000 |  |  | Cd Min: | 0.24021 | at alpha= | -20 | deg
Mach: | 0.5 |  |  | Cl=0 at alpha= | -1.8047 | deg
|  |  |  | @ Cl=0.1, Cd= | 0.032462
|  |  |  | @ Cl=0.4, Cd= | 0.027769
|  |  |  | @ Cl=0.6, Cd= | 0.028317
alpha (deg) | Cl | Cd | Cm | Cl/Cd
-20 | -0.4142 | 0.24021 | -0.0686 | -1.7243
-19.5 | -0.394 | 0.23333 | -0.073 | -1.6886
-19 | -0.3713 | 0.22629 | -0.0783 | -1.6408
-18.5 | -0.3491 | 0.22031 | -0.0848 | -1.5846
-17.5 | -0.3158 | 0.20613 | -0.0898 | -1.532
-17 | -0.3046 | 0.20047 | -0.0903 | -1.5194
-16.5 | -0.2893 | 0.19448 | -0.0927 | -1.4876
-16 | -0.2717 | 0.18811 | -0.0961 | -1.4444
-15.5 | -0.2547 | 0.18272 | -0.1009 | -1.3939
-15 | -0.2407 | 0.17792 | -0.1065 | -1.3529
-14.5 | -0.2665 | 0.17712 | -0.0977 | -1.5046
-14 | -0.2495 | 0.16765 | -0.0948 | -1.4882
-13.5 | -0.2392 | 0.16204 | -0.0952 | -1.4762
-13 | -0.2242 | 0.15591 | -0.0975 | -1.438
-12.5 | -0.2112 | 0.1501 | -0.0998 | -1.4071
-12 | -0.2299 | 0.14938 | -0.098 | -1.539
-11.5 | -0.2538 | 0.14768 | -0.0922 | -1.7186
-11 | -0.2457 | 0.13949 | -0.0886 | -1.7614
-10.5 | -0.234 | 0.13309 | -0.0875 | -1.7582
-10 | -0.2291 | 0.1279 | -0.0869 | -1.7912
-9.5 | -0.2201 | 0.12227 | -0.0884 | -1.8001
-9 | -0.2287 | 0.11832 | -0.0862 | -1.9329
-8.5 | -0.2627 | 0.11703 | -0.0815 | -2.2447
-8 | -0.2753 | 0.113 | -0.0823 | -2.4363
-7.5 | -0.2611 | 0.10419 | -0.0798 | -2.506
-7 | -0.263 | 0.09923 | -0.077 | -2.6504
-6.5 | -0.281 | 0.09517 | -0.0722 | -2.9526
-6 | -0.2857 | 0.08993 | -0.0734 | -3.1769
-5.5 | -0.3137 | 0.08535 | -0.0696 | -3.6755
-5 | -0.3051 | 0.07841 | -0.0799 | -3.8911
-4.5 | -0.2826 | 0.06884 | -0.0826 | -4.1052
-4 | -0.2672 | 0.06331 | -0.0805 | -4.2205
-3.5 | -0.1993 | 0.05487 | -0.0904 | -3.6322
-3 | -0.1689 | 0.04947 | -0.0887 | -3.4142
-2.5 | -0.0927 | 0.04374 | -0.0941 | -2.1193
-2 | -0.0309 | 0.03743 | -0.0929 | -0.82554
-1.5 | 0.0482 | 0.03373 | -0.0951 | 1.429
-1 | 0.1058 | 0.03232 | -0.0933 | 3.2735
-0.5 | 0.18 | 0.03069 | -0.0947 | 5.8651
0 | 0.2345 | 0.03013 | -0.0931 | 7.7829
0.5 | 0.3124 | 0.02955 | -0.0956 | 10.5719
1 | 0.3567 | 0.02764 | -0.0921 | 12.9052
1.5 | 0.4338 | 0.02787 | -0.0944 | 15.5651
2 | 0.4936 | 0.02812 | -0.094 | 17.5533
2.5 | 0.5509 | 0.02841 | -0.0931 | 19.3911
3.5 | 0.693 | 0.02814 | -0.0951 | 24.6269
4 | 0.7625 | 0.02764 | -0.0952 | 27.5868
4.5 | 0.8315 | 0.02695 | -0.0949 | 30.8534
5 | 0.9118 | 0.02524 | -0.0951 | 36.1252
5.5 | 0.9778 | 0.02277 | -0.0914 | 42.9425
6 | 1.0724 | 0.01972 | -0.0912 | 54.3813
6.5 | 1.0888 | 0.0211 | -0.0811 | 51.6019
7.5 | 1.0621 | 0.03027 | -0.0611 | 35.0875
8 | 1.081 | 0.03378 | -0.0551 | 32.0012
8.5 | 1.1048 | 0.03731 | -0.0497 | 29.6114
9 | 1.1405 | 0.04084 | -0.0449 | 27.9261
9.5 | 1.1791 | 0.04546 | -0.0407 | 25.9371
10 | 1.1936 | 0.05199 | -0.0355 | 22.9583
10.5 | 1.1809 | 0.0605 | -0.031 | 19.519
11 | 1.153 | 0.07057 | -0.0288 | 16.3384
11.5 | 1.1189 | 0.08234 | -0.03 | 13.5888
12 | 1.0834 | 0.09605 | -0.0353 | 11.2795
12.5 | 1.0481 | 0.11232 | -0.0449 | 9.3314
13 | 1.0178 | 0.13157 | -0.0576 | 7.7358
13.5 | 1.004 | 0.14873 | -0.068 | 6.7505
14 | 1.0024 | 0.16189 | -0.0755 | 6.1919
14.5 | 1.0017 | 0.1762 | -0.0838 | 5.685
15 | 1.0068 | 0.18927 | -0.091 | 5.3194

## 25. Re 500k Mach 0.00 (1)
BIGFOIL.COM POLAR EXPORT
NACA67A711
NACA67A711 |  |  |  | Cl Max: | 1.428 | at alpha= | 8.5 | deg
JavaFoil+Calcfoil stall+Eppler ext transition |  |  |  | L/D Max: | 142.157 | at alpha= | 4 | deg
Re: | 500000 |  |  | Cd Min: | 0.00626 | at alpha= | -0.5 | deg
Mach: | 0 |  |  | Cl=0 at alpha= | -5.6848 | deg
|  |  |  | @ Cl=0.1, Cd= | 0.035847
|  |  |  | @ Cl=0.4, Cd= | 0.0084675
|  |  |  | @ Cl=0.6, Cd= | 0.0069133
alpha (deg) | Cl | Cd | Cm | Cl/Cd
-18.5 | -0.3 | 0.24289 | -0.042 | -1.233
-18 | -0.313 | 0.21965 | -0.044 | -1.423
-17.5 | -0.326 | 0.2114 | -0.043 | -1.54
-17 | -0.338 | 0.19619 | -0.042 | -1.725
-16.5 | -0.351 | 0.18504 | -0.042 | -1.897
-16 | -0.363 | 0.17245 | -0.044 | -2.106
-15.5 | -0.374 | 0.1643 | -0.044 | -2.278
-15 | -0.384 | 0.14999 | -0.045 | -2.564
-14.5 | -0.391 | 0.13751 | -0.045 | -2.844
-14 | -0.394 | 0.12874 | -0.046 | -3.062
-13.5 | -0.395 | 0.11681 | -0.045 | -3.382
-13 | -0.394 | 0.11036 | -0.046 | -3.567
-12.5 | -0.389 | 0.10429 | -0.046 | -3.733
-12 | -0.382 | 0.09489 | -0.046 | -4.026
-11.5 | -0.371 | 0.08731 | -0.045 | -4.252
-11 | -0.357 | 0.08277 | -0.046 | -4.315
-10.5 | -0.339 | 0.07655 | -0.046 | -4.433
-10 | -0.318 | 0.07128 | -0.047 | -4.459
-9.5 | -0.293 | 0.0666 | -0.046 | -4.393
-9 | -0.264 | 0.06219 | -0.048 | -4.241
-8.5 | -0.231 | 0.05791 | -0.048 | -3.997
-8 | -0.196 | 0.05412 | -0.049 | -3.623
-7.5 | -0.158 | 0.0508 | -0.05 | -3.105
-7 | -0.117 | 0.04742 | -0.051 | -2.458
-6.5 | -0.074 | 0.04468 | -0.052 | -1.646
-6 | -0.029 | 0.04209 | -0.054 | -0.692
-5.5 | 0.017 | 0.03982 | -0.058 | 0.416
-5 | 0.063 | 0.03752 | -0.061 | 1.687
-4.5 | 0.111 | 0.03535 | -0.066 | 3.14
-4 | 0.197 | 0.00891 | -0.135 | 22.146
-3.5 | 0.257 | 0.00884 | -0.136 | 29.126
-3 | 0.318 | 0.00868 | -0.137 | 36.598
-2.5 | 0.378 | 0.0085 | -0.137 | 44.521
-2 | 0.439 | 0.00841 | -0.138 | 52.164
-1.5 | 0.501 | 0.00827 | -0.139 | 60.506
-1 | 0.56 | 0.00822 | -0.14 | 68.168
-0.5 | 0.62 | 0.00626 | -0.141 | 98.999
0 | 0.664 | 0.00667 | -0.141 | 99.472
0.5 | 0.721 | 0.00676 | -0.142 | 106.715
1 | 0.779 | 0.00688 | -0.143 | 113.255
1.5 | 0.837 | 0.00699 | -0.144 | 119.634
2 | 0.894 | 0.00712 | -0.145 | 125.678
2.5 | 0.947 | 0.00728 | -0.146 | 130.086
3 | 1.003 | 0.00744 | -0.146 | 134.864
3.5 | 1.057 | 0.0076 | -0.147 | 139.104
4 | 1.111 | 0.00781 | -0.148 | 142.157
4.5 | 1.173 | 0.01623 | -0.151 | 72.289
5 | 1.222 | 0.0169 | -0.151 | 72.277
5.5 | 1.267 | 0.01765 | -0.152 | 71.757
6 | 1.308 | 0.01848 | -0.153 | 70.781
6.5 | 1.345 | 0.01931 | -0.154 | 69.647
7 | 1.377 | 0.02021 | -0.154 | 68.159
7.5 | 1.404 | 0.02112 | -0.155 | 66.49
8 | 1.422 | 0.02213 | -0.156 | 64.25
8.5 | 1.428 | 0.02293 | -0.156 | 62.273
9 | 1.179 | 0.05773 | -0.087 | 20.428
9.5 | 1.162 | 0.06394 | -0.07 | 18.172
10 | 1.145 | 0.06858 | -0.064 | 16.698
10.5 | 1.123 | 0.07367 | -0.061 | 15.248
11 | 1.096 | 0.07966 | -0.059 | 13.758
11.5 | 1.064 | 0.08614 | -0.056 | 12.347
12 | 1.027 | 0.09486 | -0.055 | 10.829
12.5 | 0.988 | 0.09749 | -0.053 | 10.131
13 | 0.946 | 0.10496 | -0.052 | 9.011
13.5 | 0.903 | 0.11469 | -0.052 | 7.87

## 26. Re 500k Mach 0.00 (2)
BIGFOIL.COM POLAR EXPORT
NACA67A711
NACA67A711 |  |  |  | Cl Max: | 0.413 | at alpha= | 0 | deg
XFOIL ncrit=9 |  |  |  | L/D Max: | 26.4574 | at alpha= | 0 | deg
Re: | 500000 |  |  | Cd Min: | 0.07336 | at alpha= | -9.5 | deg
Mach: | 0 |  |  | Cl=0 at alpha= | -3.8557 | deg
|  |  |  | @ Cl=0.1, Cd= | 0.020563
|  |  |  | @ Cl=0.4, Cd= | 0.016052
|  |  |  | @ Cl=0.6, Cd= | 0.01561
alpha (deg) | Cl | Cd | Cm | Cl/Cd
-9.5 | -0.0403 | 0.07336 | -0.1529 | -0.54935
-9 | -0.0302 | 0.06948 | -0.1526 | -0.43466
-8.5 | -0.0283 | 0.06522 | -0.1533 | -0.43392
-8 | -0.0428 | 0.05996 | -0.1552 | -0.71381
-7 | -0.0509 | 0.04942 | -0.1535 | -1.0299
-6.5 | -0.091 | 0.04859 | -0.1386 | -1.8728
-6 | -0.0785 | 0.03881 | -0.138 | -2.0227
-5.5 | -0.0358 | 0.0352 | -0.1387 | -1.017
-4 | -0.0168 | 0.02477 | -0.1122 | -0.67824
-3.5 | 0.0414 | 0.02225 | -0.1129 | 1.8607
-3 | 0.1022 | 0.0205 | -0.1141 | 4.9854
-2.5 | 0.165 | 0.0193 | -0.1158 | 8.5492
-2 | 0.2222 | 0.019 | -0.1165 | 11.6947
-1.5 | 0.2429 | 0.01892 | -0.1104 | 12.8383
-1 | 0.3062 | 0.01841 | -0.1122 | 16.6323
-0.5 | 0.3521 | 0.01768 | -0.1113 | 19.9152
0 | 0.413 | 0.01561 | -0.1112 | 26.4574

## 27. Re 500k Mach 0.10 (1)
BIGFOIL.COM POLAR EXPORT
NACA67A711
NACA67A711 |  |  |  | Cl Max: | 1.422 | at alpha= | 8 | deg
JavaFoil+Calcfoil stall+Eppler ext transition |  |  |  | L/D Max: | 142.084 | at alpha= | 4 | deg
Re: | 500000 |  |  | Cd Min: | 0.00626 | at alpha= | -0.5 | deg
Mach: | 0.1 |  |  | Cl=0 at alpha= | -5.6848 | deg
|  |  |  | @ Cl=0.1, Cd= | 0.035963
|  |  |  | @ Cl=0.4, Cd= | 0.0085008
|  |  |  | @ Cl=0.6, Cd= | 0.0069347
alpha (deg) | Cl | Cd | Cm | Cl/Cd
-18 | -0.272 | 0.22893 | -0.043 | -1.188
-17.5 | -0.287 | 0.21843 | -0.044 | -1.313
-17 | -0.302 | 0.21281 | -0.044 | -1.419
-16.5 | -0.317 | 0.19656 | -0.044 | -1.611
-16 | -0.331 | 0.18223 | -0.044 | -1.818
-15.5 | -0.345 | 0.16921 | -0.044 | -2.04
-15 | -0.358 | 0.15703 | -0.045 | -2.28
-14.5 | -0.367 | 0.14268 | -0.044 | -2.574
-14 | -0.373 | 0.12908 | -0.045 | -2.891
-13.5 | -0.377 | 0.12275 | -0.046 | -3.071
-13 | -0.378 | 0.11259 | -0.046 | -3.358
-12.5 | -0.376 | 0.10629 | -0.046 | -3.541
-12 | -0.371 | 0.09569 | -0.046 | -3.881
-11.5 | -0.363 | 0.08927 | -0.046 | -4.066
-11 | -0.351 | 0.08223 | -0.046 | -4.265
-10.5 | -0.335 | 0.0771 | -0.046 | -4.34
-10 | -0.315 | 0.07163 | -0.046 | -4.391
-9.5 | -0.29 | 0.06665 | -0.047 | -4.358
-9 | -0.263 | 0.06271 | -0.048 | -4.187
-8.5 | -0.231 | 0.05829 | -0.048 | -3.962
-8 | -0.196 | 0.05443 | -0.049 | -3.6
-7.5 | -0.158 | 0.05124 | -0.051 | -3.082
-7 | -0.117 | 0.04778 | -0.052 | -2.445
-6.5 | -0.074 | 0.04494 | -0.052 | -1.641
-6 | -0.029 | 0.04233 | -0.054 | -0.69
-5.5 | 0.017 | 0.03992 | -0.058 | 0.416
-5 | 0.064 | 0.03764 | -0.061 | 1.688
-4.5 | 0.111 | 0.03545 | -0.066 | 3.144
-4 | 0.198 | 0.00899 | -0.135 | 22.048
-3.5 | 0.259 | 0.00882 | -0.136 | 29.306
-3 | 0.319 | 0.00868 | -0.137 | 36.799
-2.5 | 0.38 | 0.00855 | -0.138 | 44.46
-2 | 0.441 | 0.0084 | -0.139 | 52.504
-1.5 | 0.503 | 0.00832 | -0.14 | 60.466
-1 | 0.563 | 0.00802 | -0.141 | 70.258
-0.5 | 0.623 | 0.00626 | -0.141 | 99.523
0 | 0.667 | 0.00671 | -0.142 | 99.424
0.5 | 0.725 | 0.00682 | -0.143 | 106.288
1 | 0.783 | 0.00692 | -0.144 | 113.107
1.5 | 0.841 | 0.00704 | -0.145 | 119.407
2 | 0.898 | 0.00715 | -0.145 | 125.615
2.5 | 0.951 | 0.0073 | -0.146 | 130.415
3 | 1.008 | 0.00747 | -0.147 | 134.917
3.5 | 1.062 | 0.00766 | -0.148 | 138.634
4 | 1.116 | 0.00785 | -0.149 | 142.084
4.5 | 1.178 | 0.01633 | -0.151 | 72.156
5 | 1.227 | 0.01705 | -0.152 | 71.958
5.5 | 1.272 | 0.01781 | -0.153 | 71.406
6 | 1.313 | 0.01861 | -0.154 | 70.529
6.5 | 1.349 | 0.01948 | -0.154 | 69.261
7 | 1.381 | 0.02041 | -0.155 | 67.64
7.5 | 1.407 | 0.02132 | -0.156 | 65.993
8 | 1.422 | 0.02233 | -0.157 | 63.702
8.5 | 1.176 | 0.05513 | -0.083 | 21.334
9 | 1.169 | 0.05934 | -0.077 | 19.696
9.5 | 1.154 | 0.06451 | -0.066 | 17.882
10 | 1.134 | 0.06882 | -0.061 | 16.474
10.5 | 1.108 | 0.07443 | -0.058 | 14.884
11 | 1.076 | 0.08006 | -0.055 | 13.435
11.5 | 1.039 | 0.08816 | -0.055 | 11.78
12 | 0.997 | 0.09685 | -0.054 | 10.295
12.5 | 0.952 | 0.09965 | -0.053 | 9.556
13 | 0.905 | 0.10927 | -0.051 | 8.283

## 28. Re 500k Mach 0.10 (2)
BIGFOIL.COM POLAR EXPORT
NACA67A711
NACA67A711 |  |  |  | Cl Max: | 0.2321 | at alpha= | -2 | deg
XFOIL ncrit=9 |  |  |  | L/D Max: | 12.3392 | at alpha= | -2 | deg
Re: | 500000 |  |  | Cd Min: | 0.14627 | at alpha= | -15.5 | deg
Mach: | 0.1 |  |  | Cl=0 at alpha= | -3.8497 | deg
|  |  |  | @ Cl=0.1, Cd= | 0.020774
|  |  |  | @ Cl=0.4, Cd= | 0.01881
|  |  |  | @ Cl=0.6, Cd= | 0.01881
alpha (deg) | Cl | Cd | Cm | Cl/Cd
-15.5 | -0.1573 | 0.14627 | -0.124 | -1.0754
-15 | -0.1355 | 0.13928 | -0.1259 | -0.97286
-14.5 | -0.1202 | 0.13375 | -0.1284 | -0.89869
-14 | -0.1065 | 0.12796 | -0.1309 | -0.83229
-13.5 | -0.0954 | 0.12193 | -0.134 | -0.78242
-13 | -0.0912 | 0.11635 | -0.1378 | -0.78384
-12.5 | -0.0803 | 0.11014 | -0.1406 | -0.72907
-12 | -0.0605 | 0.10358 | -0.1413 | -0.58409
-11.5 | -0.0477 | 0.09854 | -0.1431 | -0.48407
-11 | -0.0385 | 0.09307 | -0.1453 | -0.41367
-10.5 | -0.0379 | 0.08739 | -0.1492 | -0.43369
-10 | -0.0317 | 0.08153 | -0.1517 | -0.38881
-9.5 | -0.0355 | 0.07396 | -0.1533 | -0.47999
-9 | -0.0249 | 0.07009 | -0.153 | -0.35526
-8.5 | -0.0223 | 0.06579 | -0.1537 | -0.33896
-8 | -0.0372 | 0.06056 | -0.1556 | -0.61427
-7.5 | -0.058 | 0.0564 | -0.1533 | -1.0284
-7 | -0.0477 | 0.05002 | -0.1543 | -0.95362
-6.5 | -0.0888 | 0.04921 | -0.1394 | -1.8045
-6 | -0.0763 | 0.03942 | -0.139 | -1.9356
-5.5 | -0.1166 | 0.03898 | -0.1221 | -2.9913
-5 | -0.0692 | 0.03544 | -0.1233 | -1.9526
-4.5 | -0.0078 | 0.03379 | -0.124 | -0.23084
-4 | -0.0177 | 0.02517 | -0.1128 | -0.70322
-3.5 | 0.0412 | 0.02241 | -0.1135 | 1.8385
-3 | 0.103 | 0.02069 | -0.1148 | 4.9783
-2.5 | 0.1664 | 0.01937 | -0.1166 | 8.5906
-2 | 0.2321 | 0.01881 | -0.1188 | 12.3392

## 29. Re 500k Mach 0.25 (1)
BIGFOIL.COM POLAR EXPORT
NACA67A711
NACA67A711 |  |  |  | Cl Max: | 1.417 | at alpha= | 8 | deg
JavaFoil+Calcfoil stall+Eppler ext transition |  |  |  | L/D Max: | 142.098 | at alpha= | 4 | deg
Re: | 500000 |  |  | Cd Min: | 0.00633 | at alpha= | -0.5 | deg
Mach: | 0.25 |  |  | Cl=0 at alpha= | -5.6809 | deg
|  |  |  | @ Cl=0.1, Cd= | 0.036504
|  |  |  | @ Cl=0.4, Cd= | 0.0083378
|  |  |  | @ Cl=0.6, Cd= | 0.11973
alpha (deg) | Cl | Cd | Cm | Cl/Cd
-16 | -0.06 | 0.16024 | -0.051 | -0.372
-15.5 | -0.057 | 0.15446 | -0.051 | -0.368
-15 | -0.054 | 0.14293 | -0.051 | -0.377
-14.5 | -0.128 | 0.13667 | -0.05 | -0.934
-14 | -0.172 | 0.17612 | -0.049 | -0.979
-13.5 | -0.207 | 0.15924 | -0.047 | -1.3
-13 | -0.236 | 0.14801 | -0.048 | -1.593
-12.5 | -0.259 | 0.13405 | -0.047 | -1.932
-12 | -0.277 | 0.11863 | -0.048 | -2.333
-11.5 | -0.289 | 0.1058 | -0.049 | -2.728
-11 | -0.294 | 0.09639 | -0.049 | -3.052
-10.5 | -0.293 | 0.08446 | -0.048 | -3.471
-10 | -0.286 | 0.07741 | -0.047 | -3.688
-9.5 | -0.271 | 0.071 | -0.047 | -3.823
-9 | -0.251 | 0.0657 | -0.048 | -3.822
-8.5 | -0.225 | 0.06081 | -0.049 | -3.699
-8 | -0.194 | 0.05587 | -0.05 | -3.466
-7.5 | -0.158 | 0.05259 | -0.051 | -3
-7 | -0.118 | 0.04877 | -0.052 | -2.41
-6.5 | -0.075 | 0.04573 | -0.053 | -1.632
-6 | -0.03 | 0.04288 | -0.054 | -0.692
-5.5 | 0.017 | 0.04047 | -0.056 | 0.418
-5 | 0.065 | 0.03809 | -0.061 | 1.703
-4.5 | 0.114 | 0.03587 | -0.066 | 3.177
-4 | 0.164 | 0.03382 | -0.071 | 4.851
-3.5 | 0.265 | 0.00892 | -0.14 | 29.735
-3 | 0.328 | 0.00883 | -0.141 | 37.115
-2.5 | 0.39 | 0.00836 | -0.142 | 46.717
-2 | 0.453 | 0.00822 | -0.143 | 55.135
-1.5 | 0.517 | 0.0081 | -0.143 | 63.839
-1 | 0.579 | 0.00808 | -0.144 | 71.601
-0.5 | 0.64 | 0.00633 | -0.145 | 101.055
0 | 0.685 | 0.00684 | -0.146 | 100.145
0.5 | 0.744 | 0.00694 | -0.147 | 107.272
1 | 0.804 | 0.00703 | -0.148 | 114.311
1.5 | 0.863 | 0.00716 | -0.148 | 120.503
2 | 0.923 | 0.00733 | -0.149 | 125.915
2.5 | 0.977 | 0.00748 | -0.15 | 130.709
3 | 1.034 | 0.00765 | -0.151 | 135.164
3.5 | 1.09 | 0.00784 | -0.152 | 139.033
4 | 1.144 | 0.00805 | -0.153 | 142.098
4.5 | 1.208 | 0.01695 | -0.155 | 71.253
5 | 1.256 | 0.01775 | -0.156 | 70.77
5.5 | 1.3 | 0.01864 | -0.157 | 69.737
6 | 1.338 | 0.01952 | -0.158 | 68.561
6.5 | 1.371 | 0.02046 | -0.158 | 67.028
7 | 1.397 | 0.02148 | -0.159 | 65.012
7.5 | 1.414 | 0.02252 | -0.16 | 62.788
8 | 1.417 | 0.02358 | -0.161 | 60.084
8.5 | 1.152 | 0.05745 | -0.075 | 20.052
9 | 1.125 | 0.063 | -0.067 | 17.865
9.5 | 1.087 | 0.06866 | -0.058 | 15.827
10 | 1.036 | 0.07369 | -0.053 | 14.065
10.5 | 0.975 | 0.08297 | -0.053 | 11.746
11 | 0.901 | 0.09001 | -0.051 | 10.014
11.5 | 0.819 | 0.09911 | -0.051 | 8.262
12 | 0.729 | 0.11433 | -0.052 | 6.372
12.5 | 0.632 | 0.12584 | -0.055 | 5.024
13 | 0.53 | 0.11973 | -0.057 | 4.431

## 30. Re 500k Mach 0.25 (2)
BIGFOIL.COM POLAR EXPORT
NACA67A711
NACA67A711 |  |  |  | Cl Max: | 1.3067 | at alpha= | 12.5 | deg
XFOIL ncrit=9 |  |  |  | L/D Max: | 95.145 | at alpha= | 5 | deg
Re: | 500000 |  |  | Cd Min: | 0.21521 | at alpha= | 17.5 | deg
Mach: | 0.25 |  |  | Cl=0 at alpha= | -3.8431 | deg
|  |  |  | @ Cl=0.1, Cd= | 0.021757
|  |  |  | @ Cl=0.4, Cd= | 0.016599
|  |  |  | @ Cl=0.6, Cd= | 0.016227
alpha (deg) | Cl | Cd | Cm | Cl/Cd
-20 | -0.3001 | 0.20541 | -0.092 | -1.461
-19.5 | -0.281 | 0.19907 | -0.0971 | -1.4116
-18.5 | -0.2405 | 0.18493 | -0.1061 | -1.3005
-18 | -0.2222 | 0.17899 | -0.1097 | -1.2414
-17.5 | -0.2053 | 0.17309 | -0.113 | -1.1861
-17 | -0.1884 | 0.16685 | -0.1164 | -1.1292
-16.5 | -0.1718 | 0.16055 | -0.1198 | -1.0701
-16 | -0.1628 | 0.15507 | -0.1244 | -1.0498
-15.5 | -0.1446 | 0.1475 | -0.1267 | -0.98034
-15 | -0.1272 | 0.14149 | -0.1291 | -0.899
-14.5 | -0.1115 | 0.13578 | -0.1317 | -0.82118
-14 | -0.0968 | 0.12979 | -0.1345 | -0.74582
-13.5 | -0.0859 | 0.12385 | -0.1381 | -0.69358
-13 | -0.0799 | 0.11831 | -0.1417 | -0.67534
-12.5 | -0.0686 | 0.11222 | -0.1444 | -0.6113
-12 | -0.047 | 0.10562 | -0.1448 | -0.44499
-11.5 | -0.0343 | 0.10041 | -0.1467 | -0.3416
-11 | -0.0262 | 0.0949 | -0.1495 | -0.27608
-10.5 | -0.0227 | 0.08939 | -0.1531 | -0.25394
-10 | -0.015 | 0.0836 | -0.1555 | -0.17943
-9.5 | -0.0119 | 0.07694 | -0.1558 | -0.15467
-9 | -0.0008 | 0.07291 | -0.1557 | -0.010972
-8.5 | 0.0033 | 0.06829 | -0.1567 | 0.048323
-8 | -0.0036 | 0.06266 | -0.1591 | -0.057453
-7.5 | -0.0358 | 0.05893 | -0.1577 | -0.6075
-6.5 | -0.0755 | 0.05235 | -0.1434 | -1.4422
-6 | -0.1255 | 0.05182 | -0.1259 | -2.4218
-5.5 | -0.1106 | 0.04236 | -0.126 | -2.611
-5 | -0.0631 | 0.03804 | -0.1279 | -1.6588
-4.5 | 0.0003 | 0.03543 | -0.1292 | 0.0084674
-4 | -0.0193 | 0.02757 | -0.1164 | -0.70004
-3.5 | 0.0422 | 0.02351 | -0.1174 | 1.795
-3 | 0.0638 | 0.02305 | -0.1109 | 2.7679
-2.5 | 0.1237 | 0.02091 | -0.1115 | 5.9158
-2 | 0.186 | 0.02005 | -0.1126 | 9.2768
-1.5 | 0.2517 | 0.01921 | -0.1143 | 13.1026
0 | 0.3914 | 0.01662 | -0.1091 | 23.5499
0.5 | 0.4747 | 0.01642 | -0.1141 | 28.9099
1 | 0.5442 | 0.0162 | -0.1167 | 33.5926
2.5 | 0.6891 | 0.01627 | -0.1123 | 42.354
3 | 0.764 | 0.01546 | -0.1154 | 49.4179
3.5 | 0.8491 | 0.01398 | -0.1199 | 60.7368
4 | 0.9171 | 0.01228 | -0.1207 | 74.6824
4.5 | 0.9869 | 0.0105 | -0.1217 | 93.9905
5 | 1.0171 | 0.01069 | -0.1162 | 95.145
6 | 1.0484 | 0.01288 | -0.0999 | 81.3975
6.5 | 1.0354 | 0.01594 | -0.0887 | 64.9561
7 | 1.0394 | 0.01885 | -0.081 | 55.1406
7.5 | 1.0616 | 0.02104 | -0.0761 | 50.4563
8 | 1.0934 | 0.02268 | -0.0726 | 48.2099
8.5 | 1.1229 | 0.02457 | -0.0688 | 45.7021
9 | 1.1481 | 0.02683 | -0.0646 | 42.7917
9.5 | 1.1795 | 0.02875 | -0.0613 | 41.0261
10 | 1.2031 | 0.03143 | -0.0573 | 38.2787
10.5 | 1.2324 | 0.03383 | -0.054 | 36.4292
11 | 1.2562 | 0.03712 | -0.0504 | 33.8416
11.5 | 1.2839 | 0.04015 | -0.0472 | 31.9776
12 | 1.3036 | 0.04393 | -0.0438 | 29.6745
12.5 | 1.3067 | 0.05044 | -0.0395 | 25.906
13 | 1.2972 | 0.0578 | -0.0352 | 22.4429
13.5 | 1.2708 | 0.06722 | -0.032 | 18.9051
14 | 1.2348 | 0.07858 | -0.0313 | 15.7139
14.5 | 1.1934 | 0.09212 | -0.0342 | 12.9548
15 | 1.153 | 0.10775 | -0.0412 | 10.7007
15.5 | 1.1135 | 0.12609 | -0.0524 | 8.831
16 | 1.076 | 0.14775 | -0.0665 | 7.2826
16.5 | 1.008 | 0.1872 | -0.0863 | 5.3846
17 | 1.0034 | 0.2019 | -0.0923 | 4.9698
17.5 | 1.0097 | 0.21521 | -0.1007 | 4.6917

## 31. Re 500k Mach 0.50 (1)
BIGFOIL.COM POLAR EXPORT
NACA67A711
NACA67A711 |  |  |  | Cl Max: | 1.396 | at alpha= | 5.5 | deg
JavaFoil+Calcfoil stall+Eppler ext transition |  |  |  | L/D Max: | 137.554 | at alpha= | 3.5 | deg
Re: | 500000 |  |  | Cd Min: | 0.0068 | at alpha= | -0.5 | deg
Mach: | 0.5 |  |  | Cl=0 at alpha= | -5.6889 | deg
|  |  |  | @ Cl=0.1, Cd= | 0.039075
|  |  |  | @ Cl=0.4, Cd= | 0.0087886
|  |  |  | @ Cl=0.6, Cd= | 0.0084941
alpha (deg) | Cl | Cd | Cm | Cl/Cd
-20 | -0.78 | 0.22035 | -0.067 | -3.541
-19.5 | -0.754 | 0.21214 | -0.068 | -3.553
-19 | -0.727 | 0.20789 | -0.068 | -3.497
-18.5 | -0.699 | 0.19897 | -0.066 | -3.513
-18 | -0.671 | 0.1978 | -0.065 | -3.394
-17.5 | -0.644 | 0.18891 | -0.065 | -3.411
-17 | -0.618 | 0.17914 | -0.066 | -3.447
-16.5 | -0.591 | 0.17549 | -0.066 | -3.365
-16 | -0.564 | 0.17109 | -0.067 | -3.294
-15.5 | -0.537 | 0.16473 | -0.067 | -3.258
-15 | -0.509 | 0.15683 | -0.067 | -3.248
-14.5 | -0.481 | 0.15613 | -0.063 | -3.081
-14 | -0.454 | 0.15244 | -0.063 | -2.978
-13.5 | -0.427 | 0.14993 | -0.064 | -2.847
-13 | -0.4 | 0.14627 | -0.064 | -2.733
-12.5 | -0.373 | 0.14151 | -0.065 | -2.632
-12 | -0.345 | 0.13809 | -0.065 | -2.5
-11.5 | -0.318 | 0.13609 | -0.066 | -2.337
-11 | -0.29 | 0.11976 | -0.061 | -2.423
-10.5 | -0.263 | 0.11128 | -0.062 | -2.364
-10 | -0.236 | 0.11648 | -0.062 | -2.024
-9.5 | -0.208 | 0.11116 | -0.062 | -1.876
-9 | -0.181 | 0.10884 | -0.063 | -1.665
-8.5 | -0.154 | 0.10082 | -0.06 | -1.526
-8 | -0.126 | 0.09791 | -0.057 | -1.291
-7.5 | -0.099 | 0.08718 | -0.059 | -1.138
-7 | -0.072 | 0.08512 | -0.059 | -0.845
-6.5 | -0.045 | 0.04834 | -0.063 | -0.925
-6 | -0.028 | 0.05019 | -0.056 | -0.559
-5.5 | 0.017 | 0.05228 | -0.059 | 0.332
-5 | 0.069 | 0.04086 | -0.06 | 1.686
-4.5 | 0.123 | 0.03775 | -0.063 | 3.267
-4 | 0.179 | 0.03577 | -0.068 | 5.016
-3.5 | 0.237 | 0.03348 | -0.077 | 7.074
-3 | 0.364 | 0.00889 | -0.157 | 40.942
-2.5 | 0.435 | 0.00869 | -0.158 | 50.068
-2 | 0.505 | 0.00859 | -0.159 | 58.863
-1.5 | 0.578 | 0.00851 | -0.16 | 67.9
-1 | 0.647 | 0.00846 | -0.161 | 76.469
-0.5 | 0.715 | 0.0068 | -0.162 | 105.182
0 | 0.763 | 0.0074 | -0.162 | 103.052
0.5 | 0.83 | 0.00755 | -0.163 | 109.861
1 | 0.896 | 0.00773 | -0.164 | 115.999
1.5 | 0.963 | 0.00787 | -0.165 | 122.312
2 | 1.029 | 0.00806 | -0.166 | 127.649
2.5 | 1.088 | 0.00827 | -0.167 | 131.477
3 | 1.15 | 0.00854 | -0.168 | 134.742
3.5 | 1.21 | 0.0088 | -0.169 | 137.554
4 | 1.278 | 0.01907 | -0.172 | 67.033
4.5 | 1.33 | 0.0201 | -0.173 | 66.173
5 | 1.372 | 0.02133 | -0.174 | 64.299
5.5 | 1.396 | 0.02267 | -0.175 | 61.553
6 | 1.392 | 0.02437 | -0.176 | 57.135
6.5 | 1.096 | 0.0483 | -0.081 | 22.693
7 | 0.68 | 0.0545 | -0.065 | 12.484
7.5 | 0.706 | 0.07301 | -0.059 | 9.671
8 | 0.733 | 0.09542 | -0.067 | 7.678
8.5 | 0.759 | 0.09758 | -0.067 | 7.774
9 | 0.786 | 0.10233 | -0.076 | 7.677
9.5 | 0.811 | 0.10913 | -0.076 | 7.435
10 | 0.837 | 0.11346 | -0.077 | 7.379
10.5 | 0.864 | 0.1273 | -0.085 | 6.791

## 32. Re 500k Mach 0.50 (2)
BIGFOIL.COM POLAR EXPORT
NACA67A711
NACA67A711 |  |  |  | Cl Max: | 1.2203 | at alpha= | 10 | deg
XFOIL ncrit=9 |  |  |  | L/D Max: | 80.3238 | at alpha= | 5 | deg
Re: | 500000 |  |  | Cd Min: | 0.21148 | at alpha= | -19.5 | deg
Mach: | 0.5 |  |  | Cl=0 at alpha= | -3.281 | deg
|  |  |  | @ Cl=0.1, Cd= | 0.02573
|  |  |  | @ Cl=0.4, Cd= | 0.019417
|  |  |  | @ Cl=0.6, Cd= | 0.01835
alpha (deg) | Cl | Cd | Cm | Cl/Cd
-19.5 | -0.2723 | 0.21148 | -0.1132 | -1.2876
-19 | -0.2497 | 0.20364 | -0.1168 | -1.2262
-18.5 | -0.2294 | 0.19703 | -0.1206 | -1.1643
-18 | -0.2094 | 0.19049 | -0.1244 | -1.0993
-17.5 | -0.1895 | 0.18374 | -0.128 | -1.0313
-17 | -0.1698 | 0.17698 | -0.132 | -0.95943
-16.5 | -0.1517 | 0.17064 | -0.136 | -0.88901
-15.5 | -0.1133 | 0.15684 | -0.1422 | -0.72239
-15 | -0.0947 | 0.15057 | -0.1454 | -0.62894
-14.5 | -0.0771 | 0.14425 | -0.1484 | -0.53449
-14 | -0.0617 | 0.13816 | -0.1518 | -0.44658
-13.5 | -0.0504 | 0.13254 | -0.1553 | -0.38026
-13 | -0.0397 | 0.12681 | -0.1586 | -0.31307
-12.5 | -0.0147 | 0.11891 | -0.1596 | -0.12362
-12 | 0.0027 | 0.11342 | -0.1616 | 0.023805
-11.5 | 0.0129 | 0.10822 | -0.1642 | 0.1192
-11 | 0.0164 | 0.10352 | -0.1668 | 0.15842
-10.5 | 0.0261 | 0.09793 | -0.1688 | 0.26652
-10 | 0.0436 | 0.09112 | -0.1684 | 0.47849
-9.5 | 0.0574 | 0.08611 | -0.1693 | 0.66659
-9 | 0.0687 | 0.08115 | -0.1706 | 0.84658
-8.5 | 0.053 | 0.07846 | -0.1688 | 0.6755
-8 | 0.0505 | 0.07384 | -0.1688 | 0.68391
-7.5 | 0.0545 | 0.06799 | -0.1713 | 0.80159
-7 | -0.0106 | 0.06891 | -0.1543 | -0.15382
-6.5 | -0.0145 | 0.06142 | -0.1558 | -0.23608
-5.5 | -0.1325 | 0.05999 | -0.1222 | -2.2087
-5 | -0.1027 | 0.05349 | -0.1251 | -1.92
-4.5 | -0.1183 | 0.05004 | -0.1164 | -2.3641
-3.5 | -0.0099 | 0.03332 | -0.1228 | -0.29712
-3 | 0.0127 | 0.03001 | -0.1163 | 0.42319
-2.5 | 0.0869 | 0.02635 | -0.1177 | 3.2979
-2 | 0.1486 | 0.02343 | -0.1171 | 6.3423
-1 | 0.2697 | 0.02152 | -0.1151 | 12.5325
-0.5 | 0.3366 | 0.02096 | -0.1155 | 16.0592
0.5 | 0.4422 | 0.01839 | -0.1115 | 24.0457
1 | 0.5306 | 0.01805 | -0.1157 | 29.3961
1.5 | 0.5744 | 0.01846 | -0.1123 | 31.1159
2 | 0.6488 | 0.01814 | -0.114 | 35.7663
3 | 0.7803 | 0.01765 | -0.1141 | 44.2096
4.5 | 0.9839 | 0.01483 | -0.1117 | 66.3452
5 | 1.0667 | 0.01328 | -0.1122 | 80.3238
5.5 | 1.0904 | 0.01425 | -0.1033 | 76.5193
6 | 1.0648 | 0.0179 | -0.0889 | 59.486
6.5 | 1.0532 | 0.02179 | -0.0782 | 48.3341
7 | 1.0647 | 0.02504 | -0.071 | 42.52
7.5 | 1.0946 | 0.02752 | -0.0658 | 39.7747
8 | 1.1228 | 0.03028 | -0.0604 | 37.0806
8.5 | 1.1478 | 0.03348 | -0.0549 | 34.2832
9 | 1.1707 | 0.03718 | -0.0493 | 31.4874
9.5 | 1.201 | 0.04094 | -0.0441 | 29.3356
10 | 1.2203 | 0.04638 | -0.0389 | 26.3109
10.5 | 1.2174 | 0.05424 | -0.0338 | 22.4447
11 | 1.1941 | 0.06404 | -0.0307 | 18.6462
11.5 | 1.1614 | 0.07566 | -0.0309 | 15.3503
12 | 1.1257 | 0.08915 | -0.0351 | 12.627
12.5 | 1.0917 | 0.10456 | -0.0433 | 10.4409
13 | 1.0606 | 0.12226 | -0.0549 | 8.675
13.5 | 1.0387 | 0.14064 | -0.0663 | 7.3855
14 | 1.0314 | 0.15486 | -0.0748 | 6.6602
14.5 | 1.0257 | 0.16891 | -0.0831 | 6.0725
15 | 1.0266 | 0.18262 | -0.0909 | 5.6215

## 33. Re 750k Mach 0.00 (1)
BIGFOIL.COM POLAR EXPORT
NACA67A711
NACA67A711 |  |  |  | Cl Max: | 1.429 | at alpha= | 8.5 | deg
JavaFoil+Calcfoil stall+Eppler ext transition |  |  |  | L/D Max: | 172.478 | at alpha= | 4 | deg
Re: | 750000 |  |  | Cd Min: | 0.00531 | at alpha= | -0.5 | deg
Mach: | 0 |  |  | Cl=0 at alpha= | -5.6848 | deg
|  |  |  | @ Cl=0.1, Cd= | 0.02224
|  |  |  | @ Cl=0.4, Cd= | 0.0075623
|  |  |  | @ Cl=0.6, Cd= | 0.0059833
alpha (deg) | Cl | Cd | Cm | Cl/Cd
-18.5 | -0.3 | 0.21978 | -0.045 | -1.364
-18 | -0.313 | 0.17826 | -0.046 | -1.755
-17.5 | -0.326 | 0.18993 | -0.045 | -1.715
-17 | -0.339 | 0.18922 | -0.045 | -1.789
-16.5 | -0.351 | 0.17329 | -0.045 | -2.026
-16 | -0.363 | 0.15832 | -0.046 | -2.295
-15.5 | -0.375 | 0.15276 | -0.046 | -2.452
-15 | -0.385 | 0.13668 | -0.047 | -2.814
-14.5 | -0.391 | 0.12757 | -0.047 | -3.067
-14 | -0.394 | 0.12075 | -0.048 | -3.266
-13.5 | -0.395 | 0.10935 | -0.047 | -3.614
-13 | -0.394 | 0.10548 | -0.048 | -3.733
-12.5 | -0.389 | 0.09767 | -0.048 | -3.988
-12 | -0.382 | 0.0896 | -0.048 | -4.265
-11.5 | -0.371 | 0.08486 | -0.047 | -4.376
-11 | -0.357 | 0.07915 | -0.047 | -4.513
-10.5 | -0.339 | 0.07335 | -0.047 | -4.627
-10 | -0.318 | 0.06835 | -0.048 | -4.651
-9.5 | -0.293 | 0.06404 | -0.048 | -4.569
-9 | -0.264 | 0.05993 | -0.049 | -4.402
-8.5 | -0.232 | 0.05581 | -0.05 | -4.149
-8 | -0.196 | 0.05235 | -0.051 | -3.746
-7.5 | -0.158 | 0.0492 | -0.051 | -3.207
-7 | -0.117 | 0.046 | -0.053 | -2.535
-6.5 | -0.074 | 0.04354 | -0.054 | -1.69
-6 | -0.029 | 0.04086 | -0.06 | -0.714
-5.5 | 0.017 | 0.03838 | -0.064 | 0.432
-5 | 0.064 | 0.03555 | -0.071 | 1.789
-4.5 | 0.138 | 0.00819 | -0.135 | 16.798
-4 | 0.197 | 0.00811 | -0.136 | 24.328
-3.5 | 0.257 | 0.0079 | -0.137 | 32.604
-3 | 0.318 | 0.00779 | -0.137 | 40.795
-2.5 | 0.378 | 0.00762 | -0.138 | 49.65
-2 | 0.439 | 0.00746 | -0.139 | 58.8
-1.5 | 0.501 | 0.00738 | -0.14 | 67.811
-1 | 0.56 | 0.00733 | -0.141 | 76.492
-0.5 | 0.62 | 0.00531 | -0.142 | 116.734
0 | 0.669 | 0.00555 | -0.143 | 120.445
0.5 | 0.727 | 0.00563 | -0.143 | 128.998
1 | 0.785 | 0.0057 | -0.144 | 137.709
1.5 | 0.843 | 0.00581 | -0.145 | 145.146
2 | 0.901 | 0.00591 | -0.146 | 152.521
2.5 | 0.955 | 0.00604 | -0.147 | 157.97
3 | 1.011 | 0.00618 | -0.148 | 163.475
3.5 | 1.065 | 0.00634 | -0.149 | 168.167
4 | 1.118 | 0.00648 | -0.149 | 172.478
4.5 | 1.174 | 0.01503 | -0.151 | 78.112
5 | 1.223 | 0.01569 | -0.151 | 77.96
5.5 | 1.268 | 0.01638 | -0.152 | 77.38
6 | 1.309 | 0.01715 | -0.153 | 76.345
6.5 | 1.346 | 0.01791 | -0.154 | 75.162
7 | 1.379 | 0.01877 | -0.155 | 73.44
7.5 | 1.406 | 0.01961 | -0.155 | 71.691
8 | 1.423 | 0.02052 | -0.156 | 69.355
8.5 | 1.429 | 0.02154 | -0.157 | 66.35
9 | 1.427 | 0.02242 | -0.157 | 63.657
9.5 | 1.416 | 0.02327 | -0.158 | 60.85
10 | 1.152 | 0.06555 | -0.082 | 17.572
10.5 | 1.127 | 0.07105 | -0.074 | 15.855
11 | 1.098 | 0.07637 | -0.071 | 14.383
11.5 | 1.065 | 0.08386 | -0.064 | 12.695
12 | 1.028 | 0.08907 | -0.062 | 11.542
12.5 | 0.989 | 0.09487 | -0.061 | 10.42
13 | 0.947 | 0.10274 | -0.06 | 9.213
13.5 | 0.903 | 0.10873 | -0.06 | 8.306

## 34. Re 750k Mach 0.00 (2)
BIGFOIL.COM POLAR EXPORT
NACA67A711
NACA67A711 |  |  |  | Cl Max: | 1.4314 | at alpha= | 15 | deg
XFOIL ncrit=9 |  |  |  | L/D Max: | 159.41 | at alpha= | 4.5 | deg
Re: | 750000 |  |  | Cd Min: | 0.24952 | at alpha= | 20 | deg
Mach: | 0 |  |  | Cl=0 at alpha= | -5.9088 | deg
|  |  |  | @ Cl=0.1, Cd= | 0.015856
|  |  |  | @ Cl=0.4, Cd= | 0.011946
|  |  |  | @ Cl=0.6, Cd= | 0.0098937
alpha (deg) | Cl | Cd | Cm | Cl/Cd
-20 | -0.3045 | 0.20137 | -0.0874 | -1.5121
-19.5 | -0.2881 | 0.1946 | -0.0912 | -1.4805
-19 | -0.2712 | 0.18862 | -0.0943 | -1.4378
-18.5 | -0.2546 | 0.18302 | -0.0977 | -1.3911
-18 | -0.2383 | 0.17722 | -0.1011 | -1.3447
-17.5 | -0.2221 | 0.17112 | -0.1044 | -1.2979
-17 | -0.2066 | 0.16446 | -0.108 | -1.2562
-16.5 | -0.1928 | 0.15818 | -0.1114 | -1.2189
-15.5 | -0.1642 | 0.14482 | -0.1174 | -1.1338
-15 | -0.1475 | 0.13939 | -0.1203 | -1.0582
-14.5 | -0.1325 | 0.13341 | -0.1233 | -0.99318
-14 | -0.1188 | 0.12707 | -0.1263 | -0.93492
-13.5 | -0.1115 | 0.12056 | -0.1301 | -0.92485
-13 | -0.1016 | 0.11419 | -0.133 | -0.88975
-12.5 | -0.0914 | 0.10676 | -0.1352 | -0.85613
-12 | -0.0721 | 0.10223 | -0.1368 | -0.70527
-11.5 | -0.0596 | 0.0968 | -0.1391 | -0.6157
-11 | -0.0553 | 0.09044 | -0.1429 | -0.61146
-10.5 | -0.0476 | 0.0842 | -0.1455 | -0.56532
-10 | -0.0518 | 0.07622 | -0.1478 | -0.67961
-9.5 | -0.042 | 0.0715 | -0.1488 | -0.58741
-9 | -0.0327 | 0.06708 | -0.1501 | -0.48748
-8.5 | -0.0349 | 0.06137 | -0.1525 | -0.56868
-8 | -0.0491 | 0.05513 | -0.1558 | -0.89062
-7 | -0.0309 | 0.03936 | -0.1586 | -0.78506
-6.5 | -0.0219 | 0.03218 | -0.1569 | -0.68055
-6 | -0.0056 | 0.02454 | -0.152 | -0.2282
-5.5 | 0.0251 | 0.01936 | -0.1488 | 1.2965
-5 | 0.0697 | 0.01659 | -0.1472 | 4.2013
-4.5 | 0.1209 | 0.01535 | -0.1468 | 7.8762
-4 | 0.1712 | 0.01346 | -0.1463 | 12.7192
-3.5 | 0.224 | 0.01297 | -0.1462 | 17.2706
-3 | 0.2528 | 0.01321 | -0.1414 | 19.137
-2.5 | 0.3035 | 0.0126 | -0.1409 | 24.0873
-2 | 0.3587 | 0.01219 | -0.1412 | 29.4258
-1.5 | 0.4162 | 0.01185 | -0.142 | 35.1224
0.5 | 0.5895 | 0.00995 | -0.1331 | 59.2462
1 | 0.6454 | 0.00965 | -0.1323 | 66.8808
1.5 | 0.7206 | 0.00929 | -0.1367 | 77.5673
2 | 0.7875 | 0.00933 | -0.14 | 84.4051
2.5 | 0.8668 | 0.00851 | -0.145 | 101.8566
3 | 0.9441 | 0.00756 | -0.1495 | 124.881
3.5 | 0.997 | 0.00675 | -0.1488 | 147.7037
4 | 1.0297 | 0.00656 | -0.144 | 156.9665
4.5 | 1.0537 | 0.00661 | -0.1374 | 159.41
5 | 1.0495 | 0.00759 | -0.125 | 138.274
5.5 | 1.0255 | 0.00982 | -0.11 | 104.4297
6 | 1.0169 | 0.01225 | -0.0991 | 83.0122
6.5 | 1.0228 | 0.0146 | -0.0914 | 70.0548
7 | 1.0412 | 0.01661 | -0.086 | 62.6851
7.5 | 1.0709 | 0.01809 | -0.0826 | 59.1985
8 | 1.1051 | 0.01932 | -0.0798 | 57.1998
8.5 | 1.1409 | 0.02045 | -0.0774 | 55.7897
9 | 1.1755 | 0.0217 | -0.0748 | 54.1705
9.5 | 1.205 | 0.02334 | -0.0717 | 51.6281
10 | 1.2398 | 0.02457 | -0.0694 | 50.4599
10.5 | 1.2649 | 0.02663 | -0.0659 | 47.4991
11 | 1.2977 | 0.02807 | -0.0637 | 46.2309
11.5 | 1.3154 | 0.03087 | -0.0596 | 42.6109
12 | 1.343 | 0.03285 | -0.0569 | 40.8828
12.5 | 1.3682 | 0.03504 | -0.0543 | 39.0468
13 | 1.3777 | 0.03896 | -0.0502 | 35.3619
13.5 | 1.3965 | 0.04203 | -0.0473 | 33.2263
14 | 1.4133 | 0.04528 | -0.0447 | 31.2125
14.5 | 1.4239 | 0.04933 | -0.042 | 28.8648
15 | 1.4314 | 0.05378 | -0.0396 | 26.6158
15.5 | 1.4302 | 0.05956 | -0.0375 | 24.0128
16 | 1.4192 | 0.06695 | -0.0359 | 21.1979
16.5 | 1.3926 | 0.07723 | -0.0356 | 18.0319
17 | 1.3588 | 0.08963 | -0.0377 | 15.1601
17.5 | 1.3166 | 0.10496 | -0.0432 | 12.5438
18 | 1.2815 | 0.12066 | -0.0512 | 10.6208
18.5 | 1.2506 | 0.13721 | -0.0612 | 9.1145
19 | 1.2203 | 0.15522 | -0.0728 | 7.8617
19.5 | 1.0388 | 0.23986 | -0.1142 | 4.3309
20 | 1.0487 | 0.24952 | -0.1199 | 4.2029

## 35. Re 750k Mach 0.10 (1)
BIGFOIL.COM POLAR EXPORT
NACA67A711
NACA67A711 |  |  |  | Cl Max: | 1.428 | at alpha= | 8.5 | deg
JavaFoil+Calcfoil stall+Eppler ext transition |  |  |  | L/D Max: | 172.476 | at alpha= | 4 | deg
Re: | 750000 |  |  | Cd Min: | 0.00531 | at alpha= | -0.5 | deg
Mach: | 0.1 |  |  | Cl=0 at alpha= | -5.6848 | deg
|  |  |  | @ Cl=0.1, Cd= | 0.022387
|  |  |  | @ Cl=0.4, Cd= | 0.0075705
|  |  |  | @ Cl=0.6, Cd= | 0.0060767
alpha (deg) | Cl | Cd | Cm | Cl/Cd
-18 | -0.272 | 0.18154 | -0.046 | -1.499
-17.5 | -0.287 | 0.17082 | -0.046 | -1.681
-17 | -0.302 | 0.1901 | -0.046 | -1.589
-16.5 | -0.317 | 0.17938 | -0.046 | -1.767
-16 | -0.331 | 0.17022 | -0.047 | -1.947
-15.5 | -0.345 | 0.16311 | -0.047 | -2.117
-15 | -0.358 | 0.1456 | -0.047 | -2.46
-14.5 | -0.368 | 0.13564 | -0.047 | -2.709
-14 | -0.373 | 0.12554 | -0.048 | -2.974
-13.5 | -0.377 | 0.1125 | -0.048 | -3.352
-13 | -0.378 | 0.10835 | -0.048 | -3.491
-12.5 | -0.376 | 0.09983 | -0.048 | -3.771
-12 | -0.372 | 0.0922 | -0.048 | -4.029
-11.5 | -0.363 | 0.08517 | -0.048 | -4.262
-11 | -0.351 | 0.08004 | -0.047 | -4.383
-10.5 | -0.335 | 0.07345 | -0.047 | -4.556
-10 | -0.315 | 0.0689 | -0.048 | -4.565
-9.5 | -0.291 | 0.06402 | -0.048 | -4.538
-9 | -0.263 | 0.0601 | -0.049 | -4.369
-8.5 | -0.231 | 0.05624 | -0.05 | -4.107
-8 | -0.196 | 0.05246 | -0.051 | -3.736
-7.5 | -0.158 | 0.04943 | -0.052 | -3.196
-7 | -0.117 | 0.04608 | -0.053 | -2.535
-6.5 | -0.074 | 0.04348 | -0.055 | -1.698
-6 | -0.029 | 0.04089 | -0.06 | -0.716
-5.5 | 0.017 | 0.03852 | -0.063 | 0.432
-5 | 0.064 | 0.03579 | -0.07 | 1.783
-4.5 | 0.138 | 0.00824 | -0.135 | 16.784
-4 | 0.198 | 0.00808 | -0.136 | 24.519
-3.5 | 0.259 | 0.00789 | -0.137 | 32.792
-3 | 0.319 | 0.00778 | -0.138 | 41.049
-2.5 | 0.38 | 0.0076 | -0.139 | 49.999
-2 | 0.441 | 0.00751 | -0.14 | 58.728
-1.5 | 0.503 | 0.00738 | -0.141 | 68.203
-1 | 0.563 | 0.00731 | -0.142 | 77.014
-0.5 | 0.623 | 0.00531 | -0.142 | 117.345
0 | 0.672 | 0.00558 | -0.143 | 120.304
0.5 | 0.73 | 0.00564 | -0.144 | 129.45
1 | 0.789 | 0.00574 | -0.145 | 137.532
1.5 | 0.847 | 0.00584 | -0.146 | 145.052
2 | 0.906 | 0.00595 | -0.147 | 152.222
2.5 | 0.959 | 0.00606 | -0.148 | 158.433
3 | 1.015 | 0.00621 | -0.148 | 163.608
3.5 | 1.07 | 0.00637 | -0.149 | 167.926
4 | 1.124 | 0.00652 | -0.15 | 172.476
4.5 | 1.179 | 0.01513 | -0.151 | 77.952
5 | 1.228 | 0.0158 | -0.152 | 77.73
5.5 | 1.273 | 0.0165 | -0.153 | 77.167
6 | 1.314 | 0.0173 | -0.154 | 75.96
6.5 | 1.351 | 0.01807 | -0.155 | 74.744
7 | 1.382 | 0.01897 | -0.155 | 72.862
7.5 | 1.408 | 0.01981 | -0.156 | 71.07
8 | 1.424 | 0.02082 | -0.157 | 68.391
8.5 | 1.428 | 0.02178 | -0.157 | 65.538
9 | 1.422 | 0.0227 | -0.158 | 62.65
9.5 | 1.406 | 0.02325 | -0.159 | 60.472
10 | 1.138 | 0.06705 | -0.076 | 16.972
10.5 | 1.11 | 0.07237 | -0.069 | 15.336
11 | 1.077 | 0.07732 | -0.064 | 13.928
11.5 | 1.039 | 0.08483 | -0.062 | 12.253
12 | 0.998 | 0.09122 | -0.061 | 10.937
12.5 | 0.953 | 0.09565 | -0.06 | 9.963
13 | 0.905 | 0.10335 | -0.056 | 8.76
13.5 | 0.857 | 0.1132 | -0.057 | 7.572

## 36. Re 750k Mach 0.10 (2)
BIGFOIL.COM POLAR EXPORT
NACA67A711
NACA67A711 |  |  |  | Cl Max: | 1.4182 | at alpha= | 15 | deg
XFOIL ncrit=9 |  |  |  | L/D Max: | 456.204 | at alpha= | -0.5 | deg
Re: | 750000 |  |  | Cd Min: | 0.25084 | at alpha= | 20 | deg
Mach: | 0.1 |  |  | Cl=0 at alpha= | -6.1695 | deg
|  |  |  | @ Cl=0.1, Cd= | 0.0037639
|  |  |  | @ Cl=0.4, Cd= | 0.0016762
|  |  |  | @ Cl=0.6, Cd= | 0.0099472
alpha (deg) | Cl | Cd | Cm | Cl/Cd
-20 | -0.3043 | 0.20186 | -0.0879 | -1.5075
-19.5 | -0.2879 | 0.19506 | -0.0916 | -1.476
-19 | -0.2709 | 0.18911 | -0.0948 | -1.4325
-18.5 | -0.2541 | 0.18348 | -0.0982 | -1.3849
-18 | -0.2377 | 0.17764 | -0.1015 | -1.3381
-17.5 | -0.2212 | 0.17151 | -0.1049 | -1.2897
-17 | -0.2058 | 0.16486 | -0.1085 | -1.2483
-16.5 | -0.1917 | 0.15857 | -0.1119 | -1.2089
-16 | -0.1811 | 0.15201 | -0.1156 | -1.1914
-15.5 | -0.1626 | 0.1452 | -0.118 | -1.1198
-15 | -0.1458 | 0.13975 | -0.1209 | -1.0433
-14.5 | -0.1307 | 0.13374 | -0.1239 | -0.97727
-14 | -0.117 | 0.12736 | -0.127 | -0.91866
-13.5 | -0.1094 | 0.12091 | -0.1307 | -0.90481
-13 | -0.0994 | 0.11455 | -0.1337 | -0.86774
-12.5 | -0.0886 | 0.10716 | -0.1359 | -0.8268
-12 | -0.0693 | 0.10258 | -0.1375 | -0.67557
-11.5 | -0.0566 | 0.09711 | -0.1398 | -0.58284
-11 | -0.0523 | 0.09078 | -0.1436 | -0.57612
-10.5 | -0.0443 | 0.08458 | -0.1462 | -0.52376
-10 | -0.0473 | 0.07676 | -0.1484 | -0.61621
-9.5 | -0.0368 | 0.07207 | -0.1494 | -0.51061
-9 | -0.0273 | 0.0676 | -0.1507 | -0.40385
-8.5 | -0.0279 | 0.06193 | -0.153 | -0.45051
-8 | -0.0435 | 0.05566 | -0.1564 | -0.78153
-7.5 | -0.0372 | 0.0473 | -0.1604 | -0.78647
-7 | -0.027 | 0.04009 | -0.1597 | -0.67348
-6.5 | -0.0195 | 0.03286 | -0.158 | -0.59343
-6 | 0.01 | 0.02991 | -0.156 | 0.33434
-5.5 | 0.0232 | 0.00654 | -0.1431 | 3.5474
-5 | 0.0675 | 0.00426 | -0.1421 | 15.8451
-4.5 | 0.1186 | 0.00348 | -0.1419 | 34.0805
-4 | 0.1494 | 0.00267 | -0.138 | 55.9551
-3.5 | 0.1951 | 0.00239 | -0.1367 | 81.6318
-3 | 0.2482 | 0.00214 | -0.1368 | 115.9813
-2.5 | 0.3023 | 0.00184 | -0.1372 | 164.2935
-2 | 0.3588 | 0.00166 | -0.1379 | 216.1446
-1.5 | 0.3885 | 0.00174 | -0.1334 | 223.2759
-1 | 0.4408 | 0.00145 | -0.1339 | 304
-0.5 | 0.4927 | 0.00108 | -0.1343 | 456.2037
0 | 0.5423 | 0.01025 | -0.1356 | 52.9073
0.5 | 0.5923 | 0.00999 | -0.1337 | 59.2893
1 | 0.6481 | 0.00968 | -0.1328 | 66.9525
1.5 | 0.7213 | 0.00943 | -0.1368 | 76.4899
2 | 0.7896 | 0.00942 | -0.1403 | 83.8217
2.5 | 0.8704 | 0.00856 | -0.1455 | 101.6822
3 | 0.9478 | 0.00764 | -0.1499 | 124.0576
3.5 | 0.9993 | 0.00679 | -0.1488 | 147.1723
4 | 1.0303 | 0.00663 | -0.1436 | 155.3997
4.5 | 1.0541 | 0.00668 | -0.1368 | 157.7994
5 | 1.0501 | 0.0077 | -0.1245 | 136.3766
5.5 | 1.0259 | 0.00998 | -0.1095 | 102.7956
6 | 1.0176 | 0.01244 | -0.0985 | 81.8006
6.5 | 1.0235 | 0.01482 | -0.0908 | 69.0621
7 | 1.0419 | 0.01685 | -0.0855 | 61.8338
7.5 | 1.0722 | 0.01833 | -0.082 | 58.4943
8 | 1.1069 | 0.01955 | -0.0792 | 56.6189
8.5 | 1.1419 | 0.02078 | -0.0766 | 54.9519
9 | 1.1773 | 0.022 | -0.0741 | 53.5136
9.5 | 1.2068 | 0.02368 | -0.0708 | 50.9628
10 | 1.2413 | 0.025 | -0.0685 | 49.652
10.5 | 1.2664 | 0.02709 | -0.0649 | 46.7479
11 | 1.2986 | 0.02865 | -0.0625 | 45.3264
11.5 | 1.3164 | 0.03149 | -0.0584 | 41.8037
12 | 1.3426 | 0.0337 | -0.0555 | 39.8398
12.5 | 1.3665 | 0.03609 | -0.0527 | 37.8637
13 | 1.3731 | 0.04055 | -0.0482 | 33.8619
13.5 | 1.3931 | 0.04352 | -0.0455 | 32.0106
14 | 1.4071 | 0.04723 | -0.0428 | 29.7925
14.5 | 1.4146 | 0.05178 | -0.04 | 27.3194
15 | 1.4182 | 0.05687 | -0.0377 | 24.9376
15.5 | 1.4112 | 0.06363 | -0.0357 | 22.1782
16 | 1.3936 | 0.0723 | -0.0349 | 19.2752
16.5 | 1.3634 | 0.08367 | -0.0359 | 16.295
17 | 1.3292 | 0.09694 | -0.0397 | 13.7116
17.5 | 1.2896 | 0.11282 | -0.0469 | 11.4306
18 | 1.2563 | 0.12927 | -0.0563 | 9.7184
18.5 | 1.2236 | 0.14747 | -0.0678 | 8.2973
19 | 1.032 | 0.23031 | -0.1092 | 4.4809
19.5 | 1.0422 | 0.24039 | -0.1148 | 4.3355
20 | 1.0519 | 0.25084 | -0.121 | 4.1935

## 37. Re 750k Mach 0.25 (1)
BIGFOIL.COM POLAR EXPORT
NACA67A711
NACA67A711 |  |  |  | Cl Max: | 1.418 | at alpha= | 8 | deg
JavaFoil+Calcfoil stall+Eppler ext transition |  |  |  | L/D Max: | 171.756 | at alpha= | 4 | deg
Re: | 750000 |  |  | Cd Min: | 0.00539 | at alpha= | -0.5 | deg
Mach: | 0.25 |  |  | Cl=0 at alpha= | -5.6809 | deg
|  |  |  | @ Cl=0.1, Cd= | 0.034341
|  |  |  | @ Cl=0.4, Cd= | 0.0076541
|  |  |  | @ Cl=0.6, Cd= | 0.11537
alpha (deg) | Cl | Cd | Cm | Cl/Cd
-16 | -0.06 | 0.15218 | -0.052 | -0.392
-15.5 | -0.057 | 0.14353 | -0.053 | -0.396
-15 | -0.054 | 0.13436 | -0.053 | -0.401
-14.5 | -0.128 | 0.131 | -0.052 | -0.975
-14 | -0.172 | 0.12411 | -0.052 | -1.39
-13.5 | -0.207 | 0.14877 | -0.05 | -1.393
-13 | -0.236 | 0.1391 | -0.051 | -1.696
-12.5 | -0.259 | 0.12361 | -0.05 | -2.096
-12 | -0.277 | 0.10829 | -0.05 | -2.557
-11.5 | -0.289 | 0.09599 | -0.051 | -3.008
-11 | -0.294 | 0.08986 | -0.051 | -3.275
-10.5 | -0.293 | 0.08 | -0.049 | -3.665
-10 | -0.286 | 0.07332 | -0.048 | -3.895
-9.5 | -0.271 | 0.06795 | -0.048 | -3.995
-9 | -0.251 | 0.06269 | -0.049 | -4.006
-8.5 | -0.225 | 0.05848 | -0.05 | -3.848
-8 | -0.194 | 0.05403 | -0.051 | -3.585
-7.5 | -0.158 | 0.05057 | -0.052 | -3.121
-7 | -0.118 | 0.04709 | -0.054 | -2.497
-6.5 | -0.075 | 0.04419 | -0.055 | -1.689
-6 | -0.03 | 0.0415 | -0.058 | -0.716
-5.5 | 0.017 | 0.03905 | -0.062 | 0.434
-5 | 0.065 | 0.03663 | -0.067 | 1.775
-4.5 | 0.115 | 0.03336 | -0.078 | 3.444
-4 | 0.203 | 0.00816 | -0.14 | 24.882
-3.5 | 0.265 | 0.00797 | -0.141 | 33.27
-3 | 0.328 | 0.00786 | -0.142 | 41.689
-2.5 | 0.39 | 0.00767 | -0.143 | 50.899
-2 | 0.453 | 0.00757 | -0.144 | 59.823
-1.5 | 0.517 | 0.00744 | -0.145 | 69.48
-1 | 0.579 | 0.00738 | -0.145 | 78.384
-0.5 | 0.64 | 0.00539 | -0.146 | 118.682
0 | 0.69 | 0.00569 | -0.147 | 121.301
0.5 | 0.75 | 0.00577 | -0.148 | 130.037
1 | 0.81 | 0.00585 | -0.149 | 138.439
1.5 | 0.87 | 0.00595 | -0.15 | 146.241
2 | 0.93 | 0.00606 | -0.151 | 153.367
2.5 | 0.985 | 0.00621 | -0.152 | 158.498
3 | 1.042 | 0.00637 | -0.152 | 163.685
3.5 | 1.098 | 0.00653 | -0.153 | 168.186
4 | 1.152 | 0.00671 | -0.154 | 171.756
4.5 | 1.209 | 0.01571 | -0.155 | 76.952
5 | 1.258 | 0.01648 | -0.156 | 76.32
5.5 | 1.301 | 0.01731 | -0.157 | 75.188
6 | 1.34 | 0.01813 | -0.158 | 73.913
6.5 | 1.372 | 0.01894 | -0.159 | 72.461
7 | 1.398 | 0.01997 | -0.159 | 69.998
7.5 | 1.416 | 0.02097 | -0.16 | 67.511
8 | 1.418 | 0.02206 | -0.161 | 64.311
8.5 | 1.403 | 0.02302 | -0.162 | 60.942
9 | 1.131 | 0.05999 | -0.084 | 18.861
9.5 | 1.088 | 0.06626 | -0.068 | 16.426
10 | 1.037 | 0.0708 | -0.062 | 14.652
10.5 | 0.975 | 0.07794 | -0.061 | 12.514
11 | 0.902 | 0.08592 | -0.057 | 10.496
11.5 | 0.819 | 0.09471 | -0.057 | 8.651
12 | 0.729 | 0.10309 | -0.057 | 7.071
12.5 | 0.633 | 0.10865 | -0.061 | 5.822
13 | 0.531 | 0.11537 | -0.063 | 4.601

## 38. Re 750k Mach 0.25 (2)
BIGFOIL.COM POLAR EXPORT
NACA67A711
NACA67A711 |  |  |  | Cl Max: | 1.3499 | at alpha= | 13 | deg
XFOIL ncrit=9 |  |  |  | L/D Max: | 147.734 | at alpha= | 4.5 | deg
Re: | 750000 |  |  | Cd Min: | 0.25788 | at alpha= | 20 | deg
Mach: | 0.25 |  |  | Cl=0 at alpha= | -6.7793 | deg
|  |  |  | @ Cl=0.1, Cd= | 0.017501
|  |  |  | @ Cl=0.4, Cd= | 0.013112
|  |  |  | @ Cl=0.6, Cd= | 0.010257
alpha (deg) | Cl | Cd | Cm | Cl/Cd
-20 | -0.3043 | 0.20469 | -0.0904 | -1.4866
-19.5 | -0.287 | 0.1978 | -0.0938 | -1.451
-19 | -0.2694 | 0.19187 | -0.0973 | -1.4041
-18.5 | -0.2518 | 0.18601 | -0.1008 | -1.3537
-18 | -0.2341 | 0.17998 | -0.1045 | -1.3007
-17.5 | -0.2171 | 0.1737 | -0.1079 | -1.2499
-17 | -0.2013 | 0.16702 | -0.1115 | -1.2052
-16.5 | -0.186 | 0.16067 | -0.1151 | -1.1577
-16 | -0.1729 | 0.15341 | -0.1185 | -1.127
-15.5 | -0.1546 | 0.1473 | -0.1213 | -1.0496
-15 | -0.1372 | 0.1417 | -0.1243 | -0.96824
-14.5 | -0.1214 | 0.13559 | -0.1275 | -0.89535
-14 | -0.1077 | 0.12908 | -0.1308 | -0.83437
-13.5 | -0.0986 | 0.12276 | -0.1344 | -0.80319
-13 | -0.0875 | 0.11642 | -0.1374 | -0.75159
-12.5 | -0.0736 | 0.10922 | -0.1395 | -0.67387
-12 | -0.0547 | 0.10436 | -0.1414 | -0.52415
-11.5 | -0.0414 | 0.09872 | -0.1438 | -0.41937
-11 | -0.0365 | 0.09259 | -0.1477 | -0.39421
-10.5 | -0.0274 | 0.0865 | -0.1501 | -0.31676
-10 | -0.0247 | 0.07937 | -0.1519 | -0.3112
-9.5 | -0.0114 | 0.0747 | -0.1529 | -0.15261
-7.5 | -0.0135 | 0.05058 | -0.1647 | -0.2669
-7 | -0.0059 | 0.04364 | -0.165 | -0.1352
-5.5 | 0.0342 | 0.02435 | -0.1558 | 1.4045
-5 | 0.07 | 0.01893 | -0.1529 | 3.6978
-4.5 | 0.121 | 0.0165 | -0.1519 | 7.3333
-4 | 0.1461 | 0.01549 | -0.146 | 9.4319
-3.5 | 0.1935 | 0.01455 | -0.1444 | 13.299
-3 | 0.2488 | 0.01379 | -0.1442 | 18.0421
-2.5 | 0.3055 | 0.01299 | -0.1443 | 23.5181
-2 | 0.3656 | 0.01257 | -0.1451 | 29.0851
-1.5 | 0.3823 | 0.01324 | -0.1374 | 28.8746
-1 | 0.4432 | 0.0128 | -0.1385 | 34.625
-0.5 | 0.4947 | 0.01079 | -0.1386 | 45.848
0.5 | 0.6093 | 0.01021 | -0.1376 | 59.6768
1.5 | 0.7212 | 0.01037 | -0.1371 | 69.5468
2 | 0.805 | 0.00972 | -0.1427 | 82.8189
2.5 | 0.8916 | 0.0088 | -0.1485 | 101.3182
3 | 0.9693 | 0.00796 | -0.1527 | 121.7714
3.5 | 1.0142 | 0.007 | -0.1495 | 144.8857
4 | 1.0257 | 0.00708 | -0.1397 | 144.8729
4.5 | 1.0563 | 0.00715 | -0.1339 | 147.7343
5 | 1.0536 | 0.00838 | -0.1217 | 125.7279
5.5 | 1.0284 | 0.01093 | -0.1066 | 94.0897
6 | 1.021 | 0.01353 | -0.0958 | 75.4619
6.5 | 1.0273 | 0.01604 | -0.088 | 64.0461
7 | 1.0471 | 0.01814 | -0.0826 | 57.7233
7.5 | 1.0814 | 0.01952 | -0.0793 | 55.3996
8 | 1.1168 | 0.02088 | -0.0761 | 53.4866
8.5 | 1.1489 | 0.0225 | -0.0726 | 51.0622
9 | 1.1846 | 0.02392 | -0.0698 | 49.5234
9.5 | 1.2148 | 0.02577 | -0.0662 | 47.1401
10 | 1.2395 | 0.02814 | -0.0621 | 44.0476
10.5 | 1.2714 | 0.03 | -0.059 | 42.38
11 | 1.2904 | 0.0331 | -0.0547 | 38.9849
11.5 | 1.3155 | 0.03583 | -0.0511 | 36.715
12 | 1.3362 | 0.0391 | -0.0475 | 34.1739
12.5 | 1.3437 | 0.04398 | -0.0432 | 30.5525
13 | 1.3499 | 0.04931 | -0.0392 | 27.3758
13.5 | 1.3469 | 0.05568 | -0.0357 | 24.19
14 | 1.3309 | 0.06386 | -0.0331 | 20.8409
14.5 | 1.3005 | 0.0746 | -0.0323 | 17.433
15 | 1.267 | 0.08697 | -0.0345 | 14.5682
15.5 | 1.2223 | 0.10316 | -0.041 | 11.8486
16 | 1.1799 | 0.12166 | -0.0517 | 9.6983
16.5 | 1.1332 | 0.14499 | -0.0667 | 7.8157
17 | 1.0525 | 0.18222 | -0.0872 | 5.776
17.5 | 1.0355 | 0.20091 | -0.0969 | 5.154
18.5 | 1.0374 | 0.22778 | -0.1098 | 4.5544
19 | 1.0481 | 0.23765 | -0.1151 | 4.4103
19.5 | 1.0601 | 0.24701 | -0.1204 | 4.2917
20 | 1.0712 | 0.25788 | -0.1271 | 4.1539

## 39. Re 750k Mach 0.50 (1)
BIGFOIL.COM POLAR EXPORT
NACA67A711
NACA67A711 |  |  |  | Cl Max: | 1.397 | at alpha= | 5.5 | deg
JavaFoil+Calcfoil stall+Eppler ext transition |  |  |  | L/D Max: | 165.757 | at alpha= | 3.5 | deg
Re: | 750000 |  |  | Cd Min: | 0.0058 | at alpha= | -0.5 | deg
Mach: | 0.5 |  |  | Cl=0 at alpha= | -5.6889 | deg
|  |  |  | @ Cl=0.1, Cd= | 0.037737
|  |  |  | @ Cl=0.4, Cd= | 0.0078739
|  |  |  | @ Cl=0.6, Cd= | 0.0075545
alpha (deg) | Cl | Cd | Cm | Cl/Cd
-20 | -0.78 | 0.20316 | -0.067 | -3.84
-19.5 | -0.754 | 0.19575 | -0.068 | -3.85
-19 | -0.727 | 0.19144 | -0.068 | -3.797
-18.5 | -0.699 | 0.18546 | -0.067 | -3.771
-18 | -0.671 | 0.18029 | -0.065 | -3.724
-17.5 | -0.644 | 0.17251 | -0.066 | -3.736
-17 | -0.618 | 0.16791 | -0.066 | -3.678
-16.5 | -0.591 | 0.16437 | -0.067 | -3.594
-16 | -0.564 | 0.16006 | -0.067 | -3.522
-15.5 | -0.537 | 0.14895 | -0.068 | -3.603
-15 | -0.509 | 0.14385 | -0.068 | -3.542
-14.5 | -0.481 | 0.14179 | -0.064 | -3.393
-14 | -0.454 | 0.13982 | -0.064 | -3.247
-13.5 | -0.427 | 0.13418 | -0.064 | -3.181
-13 | -0.4 | 0.13052 | -0.065 | -3.062
-12.5 | -0.373 | 0.12886 | -0.065 | -2.891
-12 | -0.345 | 0.12544 | -0.066 | -2.753
-11.5 | -0.318 | 0.12033 | -0.066 | -2.643
-11 | -0.29 | 0.11097 | -0.062 | -2.616
-10.5 | -0.263 | 0.10246 | -0.063 | -2.568
-10 | -0.236 | 0.10492 | -0.063 | -2.247
-9.5 | -0.209 | 0.10231 | -0.063 | -2.038
-9 | -0.181 | 0.10003 | -0.064 | -1.812
-8.5 | -0.154 | 0.09012 | -0.062 | -1.707
-8 | -0.126 | 0.0875 | -0.059 | -1.445
-7.5 | -0.099 | 0.05775 | -0.061 | -1.719
-7 | -0.072 | 0.05205 | -0.062 | -1.383
-6.5 | -0.045 | 0.04639 | -0.066 | -0.965
-6 | -0.028 | 0.04779 | -0.057 | -0.588
-5.5 | 0.017 | 0.04878 | -0.06 | 0.355
-5 | 0.069 | 0.0394 | -0.061 | 1.749
-4.5 | 0.124 | 0.03645 | -0.07 | 3.39
-4 | 0.18 | 0.03437 | -0.075 | 5.232
-3.5 | 0.294 | 0.00807 | -0.157 | 36.368
-3 | 0.364 | 0.00795 | -0.158 | 45.791
-2.5 | 0.435 | 0.0078 | -0.159 | 55.788
-2 | 0.505 | 0.00768 | -0.16 | 65.829
-1.5 | 0.578 | 0.00758 | -0.161 | 76.247
-1 | 0.647 | 0.0075 | -0.162 | 86.263
-0.5 | 0.716 | 0.0058 | -0.163 | 123.385
0 | 0.768 | 0.00617 | -0.164 | 124.566
0.5 | 0.835 | 0.00629 | -0.165 | 132.794
1 | 0.902 | 0.0064 | -0.166 | 140.892
1.5 | 0.969 | 0.00654 | -0.167 | 148.32
2 | 1.036 | 0.00672 | -0.168 | 154.101
2.5 | 1.095 | 0.00692 | -0.169 | 158.241
3 | 1.157 | 0.00712 | -0.17 | 162.461
3.5 | 1.217 | 0.00734 | -0.17 | 165.757
4 | 1.28 | 0.0177 | -0.172 | 72.286
4.5 | 1.331 | 0.01865 | -0.173 | 71.377
5 | 1.373 | 0.0198 | -0.174 | 69.343
5.5 | 1.397 | 0.02106 | -0.175 | 66.338
6 | 1.394 | 0.02261 | -0.176 | 61.649
6.5 | 1.334 | 0.02408 | -0.177 | 55.382
7 | 0.681 | 0.05241 | -0.07 | 12.99
7.5 | 0.706 | 0.0678 | -0.062 | 10.417
8 | 0.733 | 0.08683 | -0.069 | 8.44
8.5 | 0.759 | 0.08897 | -0.069 | 8.529
9 | 0.786 | 0.09264 | -0.077 | 8.482
9.5 | 0.811 | 0.0995 | -0.077 | 8.156
10 | 0.837 | 0.10162 | -0.077 | 8.239
10.5 | 0.865 | 0.1132 | -0.085 | 7.637

## 40. Re 750k Mach 0.50 (2)
BIGFOIL.COM POLAR EXPORT
NACA67A711
NACA67A711 |  |  |  | Cl Max: | 0.5674 | at alpha= | 0.5 | deg
XFOIL ncrit=9 |  |  |  | L/D Max: | 43.9164 | at alpha= | 0.5 | deg
Re: | 750000 |  |  | Cd Min: | 0.21849 | at alpha= | -20 | deg
Mach: | 0.5 |  |  | Cl=0 at alpha= | -11.975 | deg
|  |  |  | @ Cl=0.1, Cd= | 0.021642
|  |  |  | @ Cl=0.4, Cd= | 0.01596
|  |  |  | @ Cl=0.6, Cd= | 0.01292
alpha (deg) | Cl | Cd | Cm | Cl/Cd
-20 | -0.3072 | 0.21849 | -0.102 | -1.406
-19.5 | -0.2858 | 0.21154 | -0.106 | -1.351
-19 | -0.2648 | 0.20478 | -0.1102 | -1.2931
-18.5 | -0.2441 | 0.19794 | -0.1142 | -1.2332
-18 | -0.2234 | 0.19114 | -0.1182 | -1.1688
-17.5 | -0.2026 | 0.18393 | -0.1223 | -1.1015
-17 | -0.1834 | 0.17702 | -0.1265 | -1.036
-16.5 | -0.1641 | 0.17023 | -0.1306 | -0.96399
-16 | -0.144 | 0.16273 | -0.1338 | -0.8849
-15.5 | -0.1239 | 0.15633 | -0.1373 | -0.79255
-15 | -0.104 | 0.14993 | -0.1408 | -0.69366
-14.5 | -0.0856 | 0.14316 | -0.1445 | -0.59793
-14 | -0.0702 | 0.1367 | -0.1483 | -0.51353
-13.5 | -0.0558 | 0.13029 | -0.1518 | -0.42828
-13 | -0.0362 | 0.12299 | -0.1542 | -0.29433
-12.5 | -0.0182 | 0.11699 | -0.1568 | -0.15557
-12 | -0.0006 | 0.11127 | -0.1594 | -0.0053923
-11.5 | 0.0114 | 0.10531 | -0.1629 | 0.10825
-11 | 0.0206 | 0.0995 | -0.1662 | 0.20704
-10.5 | 0.0362 | 0.09254 | -0.1678 | 0.39118
-10 | 0.0546 | 0.08728 | -0.1692 | 0.62557
-9.5 | 0.0686 | 0.08205 | -0.171 | 0.83608
-9 | 0.0756 | 0.07677 | -0.1736 | 0.98476
-8.5 | 0.0819 | 0.07133 | -0.176 | 1.1482
-8 | 0.0883 | 0.06561 | -0.1779 | 1.3458
-7.5 | 0.0883 | 0.05965 | -0.1778 | 1.4803
-7 | 0.0806 | 0.05467 | -0.1785 | 1.4743
-6.5 | 0.0678 | 0.05101 | -0.1764 | 1.3292
-6 | 0.0722 | 0.04572 | -0.1767 | 1.5792
-5.5 | 0.0525 | 0.04278 | -0.1681 | 1.2272
-5 | 0.0758 | 0.03772 | -0.1653 | 2.0095
-3.5 | 0.061 | 0.02429 | -0.1344 | 2.5113
-3 | 0.1236 | 0.02004 | -0.1342 | 6.1677
-2.5 | 0.1943 | 0.01803 | -0.135 | 10.7765
-1.5 | 0.291 | 0.01684 | -0.1284 | 17.2803
-1 | 0.3623 | 0.0163 | -0.1294 | 22.227
-0.5 | 0.4354 | 0.01564 | -0.131 | 27.8389
0 | 0.4971 | 0.01508 | -0.131 | 32.9642
0.5 | 0.5674 | 0.01292 | -0.132 | 43.9164

## 41. Re 1M Mach 0.00 (1)
BIGFOIL.COM POLAR EXPORT
NACA67A711
NACA67A711 |  |  |  | Cl Max: | 1.43 | at alpha= | 8.5 | deg
JavaFoil+Calcfoil stall+Eppler ext transition |  |  |  | L/D Max: | 194.181 | at alpha= | 4 | deg
Re: | 1000000 |  |  | Cd Min: | 0.00485 | at alpha= | -0.5 | deg
Mach: | 0 |  |  | Cl=0 at alpha= | -5.6848 | deg
|  |  |  | @ Cl=0.1, Cd= | 0.0077988
|  |  |  | @ Cl=0.4, Cd= | 0.0069959
|  |  |  | @ Cl=0.6, Cd= | 0.0054833
alpha (deg) | Cl | Cd | Cm | Cl/Cd
-19 | -0.287 | 0.18379 | -0.047 | -1.562
-18.5 | -0.3 | 0.18449 | -0.047 | -1.626
-18 | -0.313 | 0.1714 | -0.048 | -1.826
-17.5 | -0.326 | 0.16392 | -0.047 | -1.988
-17 | -0.339 | 0.15907 | -0.047 | -2.13
-16.5 | -0.351 | 0.16288 | -0.047 | -2.157
-16 | -0.363 | 0.13732 | -0.048 | -2.647
-15.5 | -0.375 | 0.13292 | -0.048 | -2.819
-15 | -0.385 | 0.1243 | -0.049 | -3.097
-14.5 | -0.391 | 0.12199 | -0.048 | -3.208
-14 | -0.395 | 0.11127 | -0.049 | -3.546
-13.5 | -0.395 | 0.10699 | -0.048 | -3.695
-13 | -0.394 | 0.10133 | -0.049 | -3.887
-12.5 | -0.39 | 0.09502 | -0.049 | -4.1
-12 | -0.382 | 0.08752 | -0.049 | -4.367
-11.5 | -0.371 | 0.08165 | -0.048 | -4.549
-11 | -0.357 | 0.07547 | -0.048 | -4.734
-10.5 | -0.339 | 0.07142 | -0.048 | -4.753
-10 | -0.318 | 0.06628 | -0.049 | -4.797
-9.5 | -0.293 | 0.06261 | -0.049 | -4.675
-9 | -0.264 | 0.05809 | -0.05 | -4.542
-8.5 | -0.232 | 0.05473 | -0.051 | -4.232
-8 | -0.196 | 0.05125 | -0.052 | -3.828
-7.5 | -0.158 | 0.0482 | -0.053 | -3.275
-7 | -0.117 | 0.04503 | -0.058 | -2.593
-6.5 | -0.074 | 0.04254 | -0.058 | -1.732
-6 | -0.029 | 0.0397 | -0.064 | -0.736
-5.5 | 0.017 | 0.03693 | -0.07 | 0.451
-5 | 0.079 | 0.00787 | -0.135 | 9.996
-4.5 | 0.138 | 0.00767 | -0.135 | 17.947
-4 | 0.197 | 0.00755 | -0.136 | 26.135
-3.5 | 0.257 | 0.00734 | -0.137 | 35.074
-3 | 0.318 | 0.00723 | -0.138 | 43.955
-2.5 | 0.378 | 0.00705 | -0.139 | 53.639
-2 | 0.439 | 0.0069 | -0.14 | 63.608
-1.5 | 0.501 | 0.00682 | -0.141 | 73.425
-1 | 0.56 | 0.00675 | -0.142 | 83.013
-0.5 | 0.62 | 0.00485 | -0.142 | 127.73
0 | 0.671 | 0.00501 | -0.143 | 133.899
0.5 | 0.729 | 0.00508 | -0.144 | 143.64
1 | 0.788 | 0.00516 | -0.145 | 152.827
1.5 | 0.847 | 0.00524 | -0.146 | 161.447
2 | 0.905 | 0.00526 | -0.147 | 172.137
2.5 | 0.958 | 0.00537 | -0.147 | 178.525
3 | 1.014 | 0.0055 | -0.148 | 184.515
3.5 | 1.069 | 0.00563 | -0.149 | 189.792
4 | 1.123 | 0.00578 | -0.15 | 194.181
4.5 | 1.175 | 0.01425 | -0.151 | 82.467
5 | 1.224 | 0.01487 | -0.152 | 82.31
5.5 | 1.269 | 0.01552 | -0.152 | 81.715
6 | 1.31 | 0.01627 | -0.153 | 80.497
6.5 | 1.347 | 0.01696 | -0.154 | 79.401
7 | 1.379 | 0.01777 | -0.155 | 77.622
7.5 | 1.407 | 0.0186 | -0.155 | 75.655
8 | 1.424 | 0.01949 | -0.156 | 73.077
8.5 | 1.43 | 0.02044 | -0.157 | 69.98
9 | 1.428 | 0.02132 | -0.157 | 66.995
9.5 | 1.417 | 0.02228 | -0.158 | 63.607
10 | 1.398 | 0.02325 | -0.159 | 60.106
10.5 | 1.138 | 0.06686 | -0.093 | 17.019
11 | 1.103 | 0.0737 | -0.082 | 14.967
11.5 | 1.067 | 0.08147 | -0.073 | 13.094
12 | 1.03 | 0.08814 | -0.07 | 11.683
12.5 | 0.99 | 0.09232 | -0.068 | 10.721
13 | 0.947 | 0.09985 | -0.065 | 9.488
13.5 | 0.904 | 0.10531 | -0.064 | 8.581

## 42. Re 1M Mach 0.00 (2)
BIGFOIL.COM POLAR EXPORT
NACA67A711
NACA67A711 |  |  |  | Cl Max: | 1.4743 | at alpha= | 16 | deg
XFOIL ncrit=9 |  |  |  | L/D Max: | 187.986 | at alpha= | 4 | deg
Re: | 1000000 |  |  | Cd Min: | 0.2019 | at alpha= | -20 | deg
Mach: | 0 |  |  | Cl=0 at alpha= | -5.8871 | deg
|  |  |  | @ Cl=0.1, Cd= | 0.012207
|  |  |  | @ Cl=0.4, Cd= | 0.0093835
|  |  |  | @ Cl=0.6, Cd= | 0.0074052
alpha (deg) | Cl | Cd | Cm | Cl/Cd
-20 | -0.3087 | 0.2019 | -0.085 | -1.529
-19.5 | -0.2917 | 0.19591 | -0.0887 | -1.4889
-19 | -0.2749 | 0.18954 | -0.0922 | -1.4504
-18.5 | -0.2593 | 0.1831 | -0.0958 | -1.4162
-18 | -0.2441 | 0.17678 | -0.0994 | -1.3808
-17.5 | -0.2301 | 0.17003 | -0.1029 | -1.3533
-16.5 | -0.197 | 0.15754 | -0.1094 | -1.2505
-16 | -0.1803 | 0.15194 | -0.1126 | -1.1867
-15.5 | -0.1652 | 0.14533 | -0.1159 | -1.1367
-15 | -0.153 | 0.13868 | -0.1195 | -1.1033
-14.5 | -0.1412 | 0.13189 | -0.1228 | -1.0706
-14 | -0.1289 | 0.12452 | -0.1255 | -1.0352
-13.5 | -0.1121 | 0.11919 | -0.1281 | -0.94052
-12.5 | -0.0837 | 0.10795 | -0.1335 | -0.77536
-12 | -0.0783 | 0.1009 | -0.137 | -0.77602
-11.5 | -0.0694 | 0.09429 | -0.1397 | -0.73603
-11 | -0.0607 | 0.08789 | -0.1415 | -0.69064
-10.5 | -0.0474 | 0.08301 | -0.1434 | -0.57102
-10 | -0.0372 | 0.07782 | -0.1455 | -0.47803
-9.5 | -0.036 | 0.07115 | -0.1487 | -0.50597
-9 | -0.0373 | 0.06437 | -0.1516 | -0.57946
-8.5 | -0.0529 | 0.05723 | -0.1553 | -0.92434
-8 | -0.0586 | 0.04906 | -0.1585 | -1.1945
-7.5 | -0.0714 | 0.03966 | -0.1587 | -1.8003
-7 | -0.0439 | 0.03613 | -0.1584 | -1.2151
-6.5 | -0.0504 | 0.01972 | -0.1524 | -2.5558
-6 | -0.0107 | 0.01559 | -0.1507 | -0.68634
-5.5 | 0.0367 | 0.01331 | -0.15 | 2.7573
-5 | 0.0872 | 0.01242 | -0.1497 | 7.0209
-4.5 | 0.1377 | 0.01158 | -0.1492 | 11.8912
-4 | 0.1891 | 0.01111 | -0.1489 | 17.0207
-3.5 | 0.2392 | 0.01029 | -0.1483 | 23.2459
-3 | 0.293 | 0.01 | -0.1484 | 29.3
-2.5 | 0.3472 | 0.00963 | -0.1485 | 36.054
-2 | 0.4029 | 0.00937 | -0.149 | 42.9989
-1.5 | 0.4592 | 0.00922 | -0.1496 | 49.8048
-1 | 0.505 | 0.00842 | -0.1487 | 59.9762
-0.5 | 0.549 | 0.00749 | -0.1471 | 73.2977
0 | 0.6031 | 0.0074 | -0.147 | 81.5
0.5 | 0.6548 | 0.00724 | -0.146 | 90.442
1 | 0.7051 | 0.00709 | -0.1444 | 99.4499
1.5 | 0.7521 | 0.007 | -0.1427 | 107.4429
2 | 0.8088 | 0.00663 | -0.143 | 121.991
2.5 | 0.8679 | 0.00628 | -0.1438 | 138.2006
3 | 0.9312 | 0.00574 | -0.1454 | 162.23
4 | 1.0452 | 0.00556 | -0.1469 | 187.9856
4.5 | 1.0368 | 0.0063 | -0.1334 | 164.5714
5 | 1.0105 | 0.00823 | -0.1174 | 122.7825
5.5 | 1.0014 | 0.01041 | -0.1059 | 96.196
6 | 1.0066 | 0.01253 | -0.0976 | 80.3352
6.5 | 1.0222 | 0.01449 | -0.0915 | 70.5452
7 | 1.0496 | 0.016 | -0.0876 | 65.6
7.5 | 1.0847 | 0.01709 | -0.0849 | 63.4699
8 | 1.1218 | 0.01809 | -0.0825 | 62.0122
8.5 | 1.158 | 0.01917 | -0.0801 | 60.4069
9 | 1.1916 | 0.02045 | -0.0774 | 58.2689
9.5 | 1.2285 | 0.02148 | -0.0753 | 57.1927
10 | 1.2603 | 0.02292 | -0.0725 | 54.9869
10.5 | 1.294 | 0.02422 | -0.0702 | 53.4269
11 | 1.3208 | 0.02611 | -0.0669 | 50.586
11.5 | 1.351 | 0.02771 | -0.0643 | 48.755
12 | 1.3743 | 0.02994 | -0.061 | 45.9018
12.5 | 1.3978 | 0.03223 | -0.0579 | 43.3695
13 | 1.422 | 0.03446 | -0.0551 | 41.2652
13.5 | 1.4452 | 0.03683 | -0.0525 | 39.2398
14 | 1.4464 | 0.04148 | -0.048 | 34.8698
14.5 | 1.4607 | 0.04494 | -0.0453 | 32.5033
15 | 1.4718 | 0.04887 | -0.0427 | 30.1166
15.5 | 1.4741 | 0.05397 | -0.04 | 27.3133
16 | 1.4743 | 0.05957 | -0.0381 | 24.749
16.5 | 1.469 | 0.06621 | -0.0369 | 22.187
17 | 1.4534 | 0.0748 | -0.0366 | 19.4305
17.5 | 1.4398 | 0.08376 | -0.038 | 17.1896
18 | 1.4189 | 0.09465 | -0.041 | 14.991
18.5 | 1.3877 | 0.10846 | -0.0467 | 12.7946
19 | 1.3556 | 0.12368 | -0.0547 | 10.9605
19.5 | 1.3046 | 0.14471 | -0.0674 | 9.0153
20 | 1.2224 | 0.17693 | -0.0876 | 6.9089

## 43. Re 1M Mach 0.10 (1)
BIGFOIL.COM POLAR EXPORT
NACA67A711
NACA67A711 |  |  |  | Cl Max: | 1.429 | at alpha= | 8.5 | deg
JavaFoil+Calcfoil stall+Eppler ext transition |  |  |  | L/D Max: | 194.29 | at alpha= | 4 | deg
Re: | 1000000 |  |  | Cd Min: | 0.00488 | at alpha= | -0.5 | deg
Mach: | 0.1 |  |  | Cl=0 at alpha= | -5.6848 | deg
|  |  |  | @ Cl=0.1, Cd= | 0.0078388
|  |  |  | @ Cl=0.4, Cd= | 0.0070072
|  |  |  | @ Cl=0.6, Cd= | 0.005593
alpha (deg) | Cl | Cd | Cm | Cl/Cd
-18 | -0.272 | 0.17426 | -0.048 | -1.563
-17.5 | -0.287 | 0.16344 | -0.048 | -1.758
-17 | -0.302 | 0.15625 | -0.048 | -1.934
-16.5 | -0.317 | 0.15051 | -0.048 | -2.107
-16 | -0.332 | 0.14311 | -0.048 | -2.318
-15.5 | -0.345 | 0.13572 | -0.048 | -2.546
-15 | -0.358 | 0.12514 | -0.049 | -2.864
-14.5 | -0.368 | 0.12635 | -0.048 | -2.91
-14 | -0.374 | 0.11257 | -0.049 | -3.319
-13.5 | -0.377 | 0.10576 | -0.049 | -3.567
-13 | -0.378 | 0.10507 | -0.049 | -3.601
-12.5 | -0.377 | 0.09588 | -0.049 | -3.927
-12 | -0.372 | 0.08734 | -0.049 | -4.254
-11.5 | -0.363 | 0.08297 | -0.049 | -4.377
-11 | -0.351 | 0.07728 | -0.049 | -4.54
-10.5 | -0.335 | 0.07178 | -0.048 | -4.663
-10 | -0.315 | 0.06699 | -0.049 | -4.697
-9.5 | -0.291 | 0.06237 | -0.05 | -4.659
-9 | -0.263 | 0.05837 | -0.05 | -4.5
-8.5 | -0.231 | 0.05494 | -0.051 | -4.205
-8 | -0.196 | 0.05141 | -0.052 | -3.813
-7.5 | -0.158 | 0.04834 | -0.054 | -3.269
-7 | -0.117 | 0.0453 | -0.058 | -2.582
-6.5 | -0.074 | 0.04263 | -0.06 | -1.734
-6 | -0.029 | 0.0397 | -0.065 | -0.739
-5.5 | 0.017 | 0.03717 | -0.069 | 0.449
-5 | 0.079 | 0.00791 | -0.135 | 9.987
-4.5 | 0.138 | 0.00771 | -0.136 | 17.921
-4 | 0.198 | 0.00753 | -0.137 | 26.335
-3.5 | 0.259 | 0.00732 | -0.138 | 35.321
-3 | 0.319 | 0.00722 | -0.139 | 44.259
-2.5 | 0.38 | 0.00704 | -0.14 | 54.004
-2 | 0.441 | 0.00694 | -0.14 | 63.542
-1.5 | 0.503 | 0.00686 | -0.141 | 73.368
-1 | 0.563 | 0.00674 | -0.142 | 83.584
-0.5 | 0.623 | 0.00488 | -0.143 | 127.611
0 | 0.674 | 0.00504 | -0.144 | 133.797
0.5 | 0.733 | 0.00511 | -0.145 | 143.419
1 | 0.792 | 0.00518 | -0.146 | 152.743
1.5 | 0.851 | 0.00527 | -0.146 | 161.325
2 | 0.909 | 0.00527 | -0.147 | 172.389
2.5 | 0.963 | 0.00538 | -0.148 | 178.849
3 | 1.019 | 0.00551 | -0.149 | 184.909
3.5 | 1.074 | 0.00566 | -0.15 | 189.877
4 | 1.128 | 0.00581 | -0.151 | 194.29
4.5 | 1.18 | 0.01437 | -0.152 | 82.146
5 | 1.229 | 0.01497 | -0.152 | 82.076
5.5 | 1.274 | 0.01563 | -0.153 | 81.489
6 | 1.315 | 0.01639 | -0.154 | 80.208
6.5 | 1.351 | 0.01713 | -0.155 | 78.909
7 | 1.383 | 0.01796 | -0.155 | 77.018
7.5 | 1.409 | 0.01879 | -0.156 | 75.003
8 | 1.425 | 0.01974 | -0.157 | 72.197
8.5 | 1.429 | 0.02067 | -0.158 | 69.121
9 | 1.423 | 0.02159 | -0.158 | 65.906
9.5 | 1.408 | 0.02256 | -0.159 | 62.42
10 | 1.383 | 0.02341 | -0.159 | 59.085
10.5 | 1.115 | 0.06963 | -0.082 | 16.008
11 | 1.08 | 0.07497 | -0.076 | 14.41
11.5 | 1.041 | 0.08268 | -0.071 | 12.593
12 | 0.999 | 0.08982 | -0.067 | 11.121
12.5 | 0.954 | 0.09377 | -0.066 | 10.172
13 | 0.906 | 0.10013 | -0.062 | 9.049
13.5 | 0.858 | 0.10817 | -0.062 | 7.929

## 44. Re 1M Mach 0.10 (2)
BIGFOIL.COM POLAR EXPORT
NACA67A711
NACA67A711 |  |  |  | Cl Max: | 1.4603 | at alpha= | 15 | deg
XFOIL ncrit=9 |  |  |  | L/D Max: | 187.388 | at alpha= | 4 | deg
Re: | 1000000 |  |  | Cd Min: | 0.24706 | at alpha= | 20 | deg
Mach: | 0.1 |  |  | Cl=0 at alpha= | -5.9105 | deg
|  |  |  | @ Cl=0.1, Cd= | 0.012368
|  |  |  | @ Cl=0.4, Cd= | 0.0094309
|  |  |  | @ Cl=0.6, Cd= | 0.00745
alpha (deg) | Cl | Cd | Cm | Cl/Cd
-19.5 | -0.2916 | 0.19638 | -0.0891 | -1.4849
-19 | -0.2746 | 0.18998 | -0.0926 | -1.4454
-18.5 | -0.2589 | 0.18353 | -0.0963 | -1.4107
-18 | -0.2436 | 0.1772 | -0.0999 | -1.3747
-17.5 | -0.2293 | 0.17045 | -0.1035 | -1.3453
-17 | -0.212 | 0.164 | -0.1065 | -1.2927
-16.5 | -0.1959 | 0.15792 | -0.1099 | -1.2405
-16 | -0.179 | 0.1523 | -0.1131 | -1.1753
-15.5 | -0.1638 | 0.14566 | -0.1165 | -1.1245
-15 | -0.1514 | 0.13903 | -0.1201 | -1.089
-14.5 | -0.1394 | 0.13224 | -0.1234 | -1.0541
-14 | -0.1266 | 0.12492 | -0.1261 | -1.0134
-13.5 | -0.1098 | 0.11955 | -0.1288 | -0.91844
-13 | -0.0942 | 0.1142 | -0.1315 | -0.82487
-12.5 | -0.0812 | 0.10827 | -0.1341 | -0.74998
-12 | -0.0756 | 0.10124 | -0.1377 | -0.74674
-11.5 | -0.0664 | 0.09465 | -0.1404 | -0.70153
-11 | -0.0569 | 0.08831 | -0.1422 | -0.64432
-10.5 | -0.0435 | 0.0834 | -0.1441 | -0.52158
-10 | -0.0331 | 0.0782 | -0.1462 | -0.42327
-9.5 | -0.0316 | 0.07156 | -0.1495 | -0.44159
-9 | -0.032 | 0.06484 | -0.1522 | -0.49352
-8.5 | -0.0446 | 0.05767 | -0.1562 | -0.77337
-8 | -0.0529 | 0.04988 | -0.1591 | -1.0605
-7.5 | -0.0662 | 0.04068 | -0.1597 | -1.6273
-7 | -0.0399 | 0.03701 | -0.1594 | -1.0781
-6.5 | -0.0042 | 0.03197 | -0.1583 | -0.13137
-6 | -0.008 | 0.01667 | -0.1521 | -0.4799
-5.5 | 0.0367 | 0.01356 | -0.151 | 2.7065
-5 | 0.0871 | 0.01259 | -0.1505 | 6.9182
-4.5 | 0.1377 | 0.01172 | -0.15 | 11.7491
-4 | 0.1893 | 0.01118 | -0.1496 | 16.932
-3.5 | 0.2398 | 0.01036 | -0.149 | 23.1467
-3 | 0.2939 | 0.01004 | -0.1491 | 29.2729
-2.5 | 0.3485 | 0.00966 | -0.1492 | 36.0766
-2 | 0.4047 | 0.00941 | -0.1497 | 43.0074
-1.5 | 0.4607 | 0.00932 | -0.1502 | 49.4313
-1 | 0.5062 | 0.00856 | -0.1492 | 59.1355
-0.5 | 0.5505 | 0.00754 | -0.1476 | 73.0106
0 | 0.6055 | 0.00744 | -0.1476 | 81.3844
0.5 | 0.6578 | 0.00728 | -0.1467 | 90.3571
1 | 0.7087 | 0.00715 | -0.1451 | 99.1189
1.5 | 0.7542 | 0.00706 | -0.1431 | 106.8272
2 | 0.8127 | 0.00667 | -0.1436 | 121.8441
2.5 | 0.8709 | 0.00633 | -0.1442 | 137.5829
3 | 0.9353 | 0.00579 | -0.146 | 161.5371
3.5 | 1.0021 | 0.00554 | -0.1486 | 180.8845
4 | 1.0475 | 0.00559 | -0.1468 | 187.3882
4.5 | 1.0378 | 0.00638 | -0.133 | 162.6646
5 | 1.0112 | 0.00836 | -0.1169 | 120.9569
5.5 | 1.0022 | 0.01057 | -0.1054 | 94.8155
6 | 1.0074 | 0.01272 | -0.0971 | 79.1981
6.5 | 1.0234 | 0.01468 | -0.0911 | 69.7139
7 | 1.0505 | 0.01623 | -0.087 | 64.7258
7.5 | 1.0862 | 0.01731 | -0.0843 | 62.7499
8 | 1.1237 | 0.01832 | -0.0819 | 61.3373
8.5 | 1.1598 | 0.01943 | -0.0794 | 59.6912
9 | 1.1939 | 0.02071 | -0.0767 | 57.6485
9.5 | 1.2305 | 0.02181 | -0.0744 | 56.4191
10 | 1.2623 | 0.02329 | -0.0716 | 54.1992
10.5 | 1.2957 | 0.02467 | -0.0691 | 52.5213
11 | 1.3222 | 0.02663 | -0.0657 | 49.6508
11.5 | 1.3524 | 0.02831 | -0.063 | 47.7711
12 | 1.3681 | 0.03128 | -0.0587 | 43.7372
12.5 | 1.397 | 0.03316 | -0.0562 | 42.1291
13 | 1.421 | 0.03551 | -0.0534 | 40.0169
13.5 | 1.4402 | 0.03835 | -0.0504 | 37.5541
14 | 1.4411 | 0.0432 | -0.046 | 33.3588
14.5 | 1.4531 | 0.04707 | -0.0431 | 30.871
15 | 1.4603 | 0.0516 | -0.0404 | 28.3004
15.5 | 1.4577 | 0.05752 | -0.0379 | 25.3425
16 | 1.4526 | 0.06411 | -0.0363 | 22.6579
16.5 | 1.4406 | 0.07205 | -0.0357 | 19.9944
17 | 1.4165 | 0.08256 | -0.0368 | 17.1572
17.5 | 1.3947 | 0.09362 | -0.0399 | 14.8975
18 | 1.3647 | 0.10728 | -0.0456 | 12.7209
18.5 | 1.3224 | 0.12487 | -0.055 | 10.5902
19 | 1.2779 | 0.14497 | -0.0673 | 8.8149
19.5 | 1.1953 | 0.17808 | -0.0879 | 6.7122
20 | 1.0551 | 0.24706 | -0.12 | 4.2706

## 45. Re 1M Mach 0.25 (1)
BIGFOIL.COM POLAR EXPORT
NACA67A711
NACA67A711 |  |  |  | Cl Max: | 1.419 | at alpha= | 8 | deg
JavaFoil+Calcfoil stall+Eppler ext transition |  |  |  | L/D Max: | 193.99 | at alpha= | 4 | deg
Re: | 1000000 |  |  | Cd Min: | 0.00495 | at alpha= | -0.5 | deg
Mach: | 0.25 |  |  | Cl=0 at alpha= | -5.6809 | deg
|  |  |  | @ Cl=0.1, Cd= | 0.022753
|  |  |  | @ Cl=0.4, Cd= | 0.0070757
|  |  |  | @ Cl=0.6, Cd= | 0.11196
alpha (deg) | Cl | Cd | Cm | Cl/Cd
-16 | -0.06 | 0.14593 | -0.053 | -0.409
-15.5 | -0.057 | 0.13879 | -0.053 | -0.409
-15 | -0.054 | 0.13191 | -0.054 | -0.409
-14.5 | -0.128 | 0.1257 | -0.053 | -1.017
-14 | -0.173 | 0.11737 | -0.053 | -1.47
-13.5 | -0.207 | 0.11326 | -0.052 | -1.83
-13 | -0.236 | 0.10829 | -0.053 | -2.18
-12.5 | -0.259 | 0.09956 | -0.052 | -2.604
-12 | -0.277 | 0.09333 | -0.052 | -2.968
-11.5 | -0.289 | 0.08743 | -0.053 | -3.304
-11 | -0.294 | 0.08233 | -0.053 | -3.576
-10.5 | -0.293 | 0.07755 | -0.051 | -3.782
-10 | -0.286 | 0.07108 | -0.049 | -4.018
-9.5 | -0.271 | 0.06536 | -0.049 | -4.153
-9 | -0.251 | 0.06128 | -0.05 | -4.099
-8.5 | -0.225 | 0.057 | -0.051 | -3.948
-8 | -0.194 | 0.0526 | -0.052 | -3.683
-7.5 | -0.158 | 0.04952 | -0.053 | -3.188
-7 | -0.118 | 0.04607 | -0.055 | -2.553
-6.5 | -0.075 | 0.04342 | -0.059 | -1.721
-6 | -0.03 | 0.04057 | -0.063 | -0.733
-5.5 | 0.017 | 0.03801 | -0.067 | 0.447
-5 | 0.065 | 0.03523 | -0.074 | 1.853
-4.5 | 0.142 | 0.00778 | -0.14 | 18.198
-4 | 0.203 | 0.00761 | -0.141 | 26.703
-3.5 | 0.265 | 0.00746 | -0.142 | 35.576
-3 | 0.328 | 0.00728 | -0.142 | 45.055
-2.5 | 0.39 | 0.00709 | -0.143 | 55.034
-2 | 0.453 | 0.007 | -0.144 | 64.738
-1.5 | 0.517 | 0.00691 | -0.145 | 74.813
-1 | 0.579 | 0.00679 | -0.146 | 85.204
-0.5 | 0.64 | 0.00495 | -0.147 | 129.486
0 | 0.692 | 0.00513 | -0.148 | 134.977
0.5 | 0.753 | 0.0052 | -0.149 | 144.643
1 | 0.813 | 0.00519 | -0.15 | 156.627
1.5 | 0.873 | 0.00529 | -0.15 | 164.996
2 | 0.934 | 0.00539 | -0.151 | 173.119
2.5 | 0.988 | 0.00551 | -0.152 | 179.228
3 | 1.046 | 0.00566 | -0.153 | 184.849
3.5 | 1.102 | 0.00581 | -0.154 | 189.747
4 | 1.157 | 0.00596 | -0.155 | 193.99
4.5 | 1.21 | 0.0149 | -0.156 | 81.198
5 | 1.258 | 0.01562 | -0.156 | 80.58
5.5 | 1.302 | 0.0164 | -0.157 | 79.407
6 | 1.341 | 0.01716 | -0.158 | 78.104
6.5 | 1.373 | 0.018 | -0.159 | 76.308
7 | 1.399 | 0.01897 | -0.16 | 73.755
7.5 | 1.417 | 0.01991 | -0.16 | 71.166
8 | 1.419 | 0.02096 | -0.161 | 67.737
8.5 | 1.404 | 0.02196 | -0.162 | 63.932
9 | 1.373 | 0.02306 | -0.162 | 59.54
9.5 | 1.092 | 0.06469 | -0.079 | 16.876
10 | 1.039 | 0.06995 | -0.07 | 14.85
10.5 | 0.976 | 0.07598 | -0.067 | 12.848
11 | 0.902 | 0.08272 | -0.063 | 10.909
11.5 | 0.82 | 0.09015 | -0.063 | 9.094
12 | 0.729 | 0.1001 | -0.062 | 7.286
12.5 | 0.633 | 0.1023 | -0.065 | 6.186
13 | 0.531 | 0.11196 | -0.066 | 4.743

## 46. Re 1M Mach 0.25 (2)
BIGFOIL.COM POLAR EXPORT
NACA67A711
NACA67A711 |  |  |  | Cl Max: | 1.3993 | at alpha= | 13 | deg
XFOIL ncrit=9 |  |  |  | L/D Max: | 181.773 | at alpha= | 4 | deg
Re: | 1000000 |  |  | Cd Min: | 0.20649 | at alpha= | 18 | deg
Mach: | 0.25 |  |  | Cl=0 at alpha= | -6.7207 | deg
|  |  |  | @ Cl=0.1, Cd= | 0.013435
|  |  |  | @ Cl=0.4, Cd= | 0.0098412
|  |  |  | @ Cl=0.6, Cd= | 0.0079521
alpha (deg) | Cl | Cd | Cm | Cl/Cd
-20 | -0.3089 | 0.2052 | -0.0878 | -1.5054
-19.5 | -0.2912 | 0.199 | -0.0915 | -1.4633
-19 | -0.2734 | 0.19245 | -0.0952 | -1.4206
-18.5 | -0.2568 | 0.18595 | -0.0989 | -1.381
-18 | -0.2402 | 0.17953 | -0.1028 | -1.3379
-17.5 | -0.2249 | 0.17276 | -0.1065 | -1.3018
-17 | -0.2068 | 0.16623 | -0.1096 | -1.2441
-16.5 | -0.1897 | 0.16007 | -0.113 | -1.1851
-16 | -0.1722 | 0.15422 | -0.1164 | -1.1166
-15.5 | -0.1563 | 0.1475 | -0.1199 | -1.0597
-15 | -0.1428 | 0.14089 | -0.1235 | -1.0136
-14.5 | -0.1297 | 0.13414 | -0.127 | -0.9669
-13.5 | -0.0976 | 0.12151 | -0.1325 | -0.80323
-13 | -0.0818 | 0.11592 | -0.1353 | -0.70566
-12.5 | -0.0679 | 0.10996 | -0.138 | -0.6175
-12 | -0.0611 | 0.10297 | -0.1417 | -0.59338
-11.5 | -0.0507 | 0.09646 | -0.1445 | -0.52561
-11 | -0.0374 | 0.09043 | -0.1461 | -0.41358
-10.5 | -0.0237 | 0.08536 | -0.1482 | -0.27765
-10 | -0.0128 | 0.0801 | -0.1503 | -0.1598
-9.5 | -0.0095 | 0.07355 | -0.1536 | -0.12916
-9 | -0.0066 | 0.0671 | -0.1561 | -0.098361
-8.5 | -0.0077 | 0.06044 | -0.159 | -0.1274
-8 | -0.0394 | 0.05158 | -0.1628 | -0.76386
-7.5 | -0.0349 | 0.0461 | -0.1639 | -0.75705
-7 | -0.0167 | 0.04153 | -0.1644 | -0.40212
-6.5 | 0.0132 | 0.03538 | -0.1644 | 0.37309
-6 | 0.037 | 0.02905 | -0.1626 | 1.2737
-5.5 | 0.0368 | 0.01535 | -0.1564 | 2.3974
-5 | 0.086 | 0.01375 | -0.1553 | 6.2545
-4.5 | 0.1376 | 0.01259 | -0.1544 | 10.9293
-4 | 0.1902 | 0.01168 | -0.1537 | 16.2842
-3.5 | 0.2434 | 0.01078 | -0.1532 | 22.5788
-3 | 0.2991 | 0.01033 | -0.1531 | 28.9545
-2.5 | 0.3561 | 0.00992 | -0.1533 | 35.8972
-2 | 0.4118 | 0.00982 | -0.1533 | 41.9348
-1.5 | 0.4607 | 0.00977 | -0.152 | 47.1546
-1 | 0.5127 | 0.00928 | -0.1516 | 55.2478
0 | 0.6192 | 0.00766 | -0.1511 | 80.8355
0.5 | 0.6759 | 0.00752 | -0.1508 | 89.8803
1 | 0.7091 | 0.00763 | -0.1452 | 92.9358
1.5 | 0.7674 | 0.00734 | -0.1453 | 104.5504
2 | 0.835 | 0.00689 | -0.1474 | 121.1901
2.5 | 0.8881 | 0.00662 | -0.1464 | 134.1541
3 | 0.958 | 0.006 | -0.1489 | 159.6667
3.5 | 1.0277 | 0.00576 | -0.1516 | 178.4201
4 | 1.0561 | 0.00581 | -0.1455 | 181.7728
4.5 | 1.0441 | 0.00683 | -0.131 | 152.8697
5 | 1.0168 | 0.00907 | -0.1148 | 112.1058
5.5 | 1.0074 | 0.01145 | -0.1032 | 87.9825
6 | 1.0125 | 0.01373 | -0.0947 | 73.7436
6.5 | 1.0286 | 0.01581 | -0.0885 | 65.0601
7 | 1.0585 | 0.01734 | -0.0844 | 61.0438
7.5 | 1.0943 | 0.01858 | -0.0813 | 58.8967
8 | 1.1322 | 0.01974 | -0.0785 | 57.3556
8.5 | 1.1704 | 0.0209 | -0.0759 | 56
9 | 1.205 | 0.02235 | -0.0727 | 53.915
9.5 | 1.2352 | 0.02417 | -0.069 | 51.1047
10 | 1.272 | 0.02552 | -0.0664 | 49.8433
10.5 | 1.2975 | 0.02783 | -0.0623 | 46.6223
11 | 1.3265 | 0.0299 | -0.0589 | 44.3645
11.5 | 1.3445 | 0.03302 | -0.0545 | 40.7177
12 | 1.365 | 0.03612 | -0.0505 | 37.7907
12.5 | 1.3842 | 0.03946 | -0.0468 | 35.0786
13 | 1.3993 | 0.04324 | -0.0433 | 32.3612
13.5 | 1.3916 | 0.04975 | -0.0388 | 27.9719
14 | 1.3855 | 0.05643 | -0.0355 | 24.5525
14.5 | 1.3657 | 0.06524 | -0.0333 | 20.9335
15 | 1.3393 | 0.07574 | -0.0332 | 17.6829
15.5 | 1.3017 | 0.08915 | -0.0363 | 14.6012
16 | 1.2637 | 0.10454 | -0.0429 | 12.0882
16.5 | 1.2249 | 0.12234 | -0.0532 | 10.0123
17 | 1.1843 | 0.14316 | -0.0664 | 8.2726
17.5 | 1.1384 | 0.16715 | -0.0808 | 6.8106
18 | 1.0563 | 0.20649 | -0.1014 | 5.1155

## 47. Re 1M Mach 0.50 (1)
BIGFOIL.COM POLAR EXPORT
NACA67A711
NACA67A711 |  |  |  | Cl Max: | 1.398 | at alpha= | 5.5 | deg
JavaFoil+Calcfoil stall+Eppler ext transition |  |  |  | L/D Max: | 187.021 | at alpha= | 3.5 | deg
Re: | 1000000 |  |  | Cd Min: | 0.00518 | at alpha= | -0.5 | deg
Mach: | 0.5 |  |  | Cl=0 at alpha= | -5.6889 | deg
|  |  |  | @ Cl=0.1, Cd= | 0.036743
|  |  |  | @ Cl=0.4, Cd= | 0.0072138
|  |  |  | @ Cl=0.6, Cd= | 0.0069317
alpha (deg) | Cl | Cd | Cm | Cl/Cd
-20 | -0.78 | 0.19296 | -0.067 | -4.044
-19.5 | -0.754 | 0.18606 | -0.068 | -4.051
-19 | -0.727 | 0.18174 | -0.068 | -4
-18.5 | -0.7 | 0.18142 | -0.068 | -3.857
-18 | -0.671 | 0.17189 | -0.066 | -3.906
-17.5 | -0.645 | 0.1627 | -0.066 | -3.961
-17 | -0.618 | 0.15813 | -0.066 | -3.906
-16.5 | -0.591 | 0.15452 | -0.067 | -3.823
-16 | -0.564 | 0.15021 | -0.067 | -3.753
-15.5 | -0.537 | 0.14289 | -0.068 | -3.756
-15 | -0.509 | 0.13606 | -0.068 | -3.745
-14.5 | -0.481 | 0.13508 | -0.064 | -3.563
-14 | -0.454 | 0.13202 | -0.065 | -3.439
-13.5 | -0.427 | 0.12655 | -0.065 | -3.373
-13 | -0.4 | 0.12317 | -0.065 | -3.246
-12.5 | -0.373 | 0.12097 | -0.066 | -3.08
-12 | -0.345 | 0.11754 | -0.066 | -2.938
-11.5 | -0.318 | 0.11296 | -0.067 | -2.816
-11 | -0.29 | 0.10292 | -0.063 | -2.821
-10.5 | -0.263 | 0.0968 | -0.064 | -2.718
-10 | -0.236 | 0.09747 | -0.064 | -2.42
-9.5 | -0.209 | 0.09425 | -0.064 | -2.213
-9 | -0.181 | 0.09196 | -0.065 | -1.971
-8.5 | -0.154 | 0.08689 | -0.064 | -1.771
-8 | -0.127 | 0.08275 | -0.06 | -1.529
-7.5 | -0.099 | 0.05696 | -0.063 | -1.744
-7 | -0.072 | 0.05101 | -0.064 | -1.412
-6.5 | -0.045 | 0.04511 | -0.068 | -0.993
-6 | -0.028 | 0.04623 | -0.059 | -0.607
-5.5 | 0.017 | 0.04672 | -0.06 | 0.371
-5 | 0.069 | 0.0384 | -0.063 | 1.795
-4.5 | 0.124 | 0.03546 | -0.074 | 3.49
-4 | 0.18 | 0.03316 | -0.081 | 5.438
-3.5 | 0.294 | 0.00754 | -0.158 | 38.924
-3 | 0.364 | 0.0073 | -0.159 | 49.905
-2.5 | 0.435 | 0.00713 | -0.16 | 60.996
-2 | 0.506 | 0.00699 | -0.161 | 72.287
-1.5 | 0.578 | 0.00697 | -0.162 | 82.901
-1 | 0.647 | 0.00685 | -0.163 | 94.472
-0.5 | 0.716 | 0.00518 | -0.164 | 138.147
0 | 0.771 | 0.00544 | -0.165 | 141.716
0.5 | 0.839 | 0.00556 | -0.166 | 150.877
1 | 0.906 | 0.00567 | -0.167 | 159.901
1.5 | 0.973 | 0.0058 | -0.168 | 167.746
2 | 1.04 | 0.00594 | -0.168 | 175.044
2.5 | 1.099 | 0.00613 | -0.169 | 179.398
3 | 1.162 | 0.0063 | -0.17 | 184.53
3.5 | 1.223 | 0.00654 | -0.171 | 187.021
4 | 1.28 | 0.01679 | -0.172 | 76.265
4.5 | 1.332 | 0.01768 | -0.173 | 75.326
5 | 1.374 | 0.01879 | -0.174 | 73.132
5.5 | 1.398 | 0.02004 | -0.175 | 69.766
6 | 1.395 | 0.02151 | -0.176 | 64.831
6.5 | 1.335 | 0.02295 | -0.177 | 58.153
7 | 0.682 | 0.05063 | -0.082 | 13.479
7.5 | 0.706 | 0.06544 | -0.065 | 10.796
8 | 0.733 | 0.08105 | -0.07 | 9.043
8.5 | 0.759 | 0.08317 | -0.07 | 9.126
9 | 0.786 | 0.08623 | -0.078 | 9.112
9.5 | 0.812 | 0.09301 | -0.078 | 8.726
10 | 0.837 | 0.09598 | -0.078 | 8.724
10.5 | 0.865 | 0.10711 | -0.086 | 8.073

## 48. Re 1M Mach 0.50 (2)
BIGFOIL.COM POLAR EXPORT
NACA67A711
NACA67A711 |  |  |  | Cl Max: | 1.2702 | at alpha= | 10 | deg
XFOIL ncrit=9 |  |  |  | L/D Max: | 134.107 | at alpha= | 4 | deg
Re: | 1000000 |  |  | Cd Min: | 0.21919 | at alpha= | -20 | deg
Mach: | 0.5 |  |  | Cl=0 at alpha= | -11.8095 | deg
|  |  |  | @ Cl=0.1, Cd= | 0.042154
|  |  |  | @ Cl=0.4, Cd= | 0.012158
|  |  |  | @ Cl=0.6, Cd= | 0.010321
alpha (deg) | Cl | Cd | Cm | Cl/Cd
-20 | -0.312 | 0.21919 | -0.0993 | -1.4234
-19.5 | -0.2904 | 0.2118 | -0.1037 | -1.3711
-19 | -0.2695 | 0.20464 | -0.1082 | -1.3169
-18.5 | -0.2492 | 0.19753 | -0.1125 | -1.2616
-18 | -0.2289 | 0.19053 | -0.1166 | -1.2014
-17.5 | -0.2081 | 0.18305 | -0.1204 | -1.1368
-17 | -0.1869 | 0.17646 | -0.1244 | -1.0592
-16.5 | -0.166 | 0.16973 | -0.1284 | -0.97802
-16 | -0.1456 | 0.16275 | -0.1322 | -0.89462
-15.5 | -0.1266 | 0.15577 | -0.1362 | -0.81274
-15 | -0.109 | 0.1489 | -0.1402 | -0.73203
-14.5 | -0.0914 | 0.14166 | -0.1439 | -0.64521
-14 | -0.0701 | 0.13524 | -0.1468 | -0.51834
-13.5 | -0.0513 | 0.12897 | -0.1501 | -0.39777
-13 | -0.033 | 0.12268 | -0.1533 | -0.26899
-12.5 | -0.0165 | 0.11622 | -0.1566 | -0.14197
-12 | -0.0056 | 0.10958 | -0.1603 | -0.051104
-11.5 | 0.0091 | 0.10258 | -0.1628 | 0.088711
-11 | 0.0297 | 0.09757 | -0.1646 | 0.3044
-10.5 | 0.045 | 0.0919 | -0.167 | 0.48966
-10 | 0.0547 | 0.08591 | -0.1705 | 0.63671
-9.5 | 0.0667 | 0.07987 | -0.173 | 0.83511
-9 | 0.0774 | 0.07376 | -0.1753 | 1.0493
-8.5 | 0.0853 | 0.06809 | -0.176 | 1.2528
-8 | 0.0982 | 0.06377 | -0.1769 | 1.5399
-7.5 | 0.1008 | 0.05784 | -0.1803 | 1.7427
-7 | 0.0949 | 0.05206 | -0.1828 | 1.8229
-6.5 | 0.0968 | 0.04562 | -0.1855 | 2.1219
-6 | 0.1021 | 0.03988 | -0.1848 | 2.5602
-5.5 | 0.1032 | 0.03422 | -0.1819 | 3.0158
-5 | 0.1257 | 0.0279 | -0.1796 | 4.5054
-4.5 | 0.1554 | 0.02103 | -0.1762 | 7.3894
-4 | 0.1756 | 0.01757 | -0.1684 | 9.9943
-3.5 | 0.2239 | 0.01477 | -0.1651 | 15.1591
-3 | 0.2852 | 0.01339 | -0.1639 | 21.2995
-2.5 | 0.3489 | 0.01207 | -0.1635 | 28.9064
-2 | 0.3768 | 0.0123 | -0.1561 | 30.6341
-1.5 | 0.4325 | 0.01196 | -0.1542 | 36.1622
-1 | 0.5008 | 0.01156 | -0.155 | 43.3218
-0.5 | 0.5725 | 0.01108 | -0.1567 | 51.6697
0 | 0.637 | 0.0093 | -0.158 | 68.4946
1 | 0.7137 | 0.00933 | -0.1462 | 76.4952
1.5 | 0.783 | 0.00881 | -0.1461 | 88.8763
2.5 | 0.9401 | 0.00827 | -0.1518 | 113.6759
3 | 0.9878 | 0.00804 | -0.1479 | 122.8607
3.5 | 1.0285 | 0.00785 | -0.1421 | 131.0191
4 | 1.0742 | 0.00801 | -0.1374 | 134.1074
4.5 | 1.0735 | 0.00955 | -0.1243 | 112.4084
5 | 1.0504 | 0.01238 | -0.1087 | 84.8465
5.5 | 1.038 | 0.01545 | -0.0961 | 67.1845
6 | 1.0431 | 0.01828 | -0.087 | 57.0624
6.5 | 1.061 | 0.02085 | -0.08 | 50.8873
7 | 1.0991 | 0.0226 | -0.0755 | 48.6327
7.5 | 1.1392 | 0.02437 | -0.0712 | 46.746
8 | 1.1737 | 0.02659 | -0.0662 | 44.1407
8.5 | 1.2045 | 0.02922 | -0.0608 | 41.2218
9 | 1.2355 | 0.03205 | -0.0554 | 38.5491
9.5 | 1.2531 | 0.03616 | -0.0489 | 34.6543
10 | 1.2702 | 0.04104 | -0.0427 | 30.9503
10.5 | 1.2702 | 0.04806 | -0.0368 | 26.4295
11 | 1.2461 | 0.05784 | -0.0324 | 21.5439
11.5 | 1.2115 | 0.06933 | -0.0312 | 17.4744
12 | 1.1735 | 0.08264 | -0.034 | 14.2001
12.5 | 1.1359 | 0.0979 | -0.0412 | 11.6027
13 | 1.1031 | 0.11501 | -0.0521 | 9.5913
13.5 | 1.0769 | 0.13365 | -0.0641 | 8.0576
14 | 1.0588 | 0.15062 | -0.0743 | 7.0296
14.5 | 1.0502 | 0.16534 | -0.0831 | 6.3518
15 | 1.0485 | 0.17873 | -0.091 | 5.8664

## 49. Re 2M Mach 0.00 (1)
BIGFOIL.COM POLAR EXPORT
NACA67A711
NACA67A711 |  |  |  | Cl Max: | 1.433 | at alpha= | 8.5 | deg
JavaFoil+Calcfoil stall+Eppler ext transition |  |  |  | L/D Max: | 232.459 | at alpha= | 3.5 | deg
Re: | 2000000 |  |  | Cd Min: | 0.0039 | at alpha= | -0.5 | deg
Mach: | 0 |  |  | Cl=0 at alpha= | -5.6842 | deg
|  |  |  | @ Cl=0.1, Cd= | 0.006567
|  |  |  | @ Cl=0.4, Cd= | 0.0055367
|  |  |  | @ Cl=0.6, Cd= | 0.0044933
alpha (deg) | Cl | Cd | Cm | Cl/Cd
-18.5 | -0.3 | 0.16798 | -0.05 | -1.788
-18 | -0.313 | 0.15762 | -0.05 | -1.988
-17.5 | -0.326 | 0.14865 | -0.05 | -2.195
-17 | -0.339 | 0.14327 | -0.05 | -2.368
-16.5 | -0.352 | 0.13571 | -0.051 | -2.593
-16 | -0.364 | 0.12893 | -0.051 | -2.823
-15.5 | -0.375 | 0.12394 | -0.052 | -3.028
-15 | -0.385 | 0.11482 | -0.052 | -3.356
-14.5 | -0.392 | 0.10929 | -0.053 | -3.586
-14 | -0.395 | 0.10451 | -0.053 | -3.78
-13.5 | -0.396 | 0.09632 | -0.053 | -4.11
-13 | -0.395 | 0.09243 | -0.054 | -4.268
-12.5 | -0.39 | 0.08786 | -0.053 | -4.441
-12 | -0.383 | 0.0821 | -0.053 | -4.661
-11.5 | -0.372 | 0.07645 | -0.051 | -4.863
-11 | -0.357 | 0.07216 | -0.05 | -4.954
-10.5 | -0.34 | 0.06727 | -0.052 | -5.051
-10 | -0.318 | 0.06314 | -0.053 | -5.042
-9.5 | -0.293 | 0.05963 | -0.053 | -4.913
-9 | -0.264 | 0.05562 | -0.057 | -4.753
-8.5 | -0.232 | 0.05208 | -0.058 | -4.457
-8 | -0.197 | 0.04886 | -0.061 | -4.028
-7.5 | -0.158 | 0.04579 | -0.063 | -3.46
-7 | -0.117 | 0.04217 | -0.069 | -2.785
-6.5 | -0.074 | 0.03902 | -0.074 | -1.906
-6 | -0.036 | 0.00708 | -0.134 | -5.12
-5.5 | 0.021 | 0.0069 | -0.135 | 2.987
-5 | 0.079 | 0.00672 | -0.136 | 11.71
-4.5 | 0.138 | 0.00629 | -0.136 | 21.88
-4 | 0.197 | 0.00608 | -0.137 | 32.44
-3.5 | 0.257 | 0.00595 | -0.138 | 43.299
-3 | 0.318 | 0.0058 | -0.139 | 54.775
-2.5 | 0.378 | 0.00536 | -0.14 | 70.572
-2 | 0.439 | 0.00585 | -0.141 | 75.039
-1.5 | 0.501 | 0.00573 | -0.142 | 87.35
-1 | 0.56 | 0.00568 | -0.143 | 98.721
-0.5 | 0.62 | 0.0039 | -0.143 | 158.948
0 | 0.676 | 0.00398 | -0.144 | 169.879
0.5 | 0.735 | 0.00403 | -0.145 | 182.489
1 | 0.794 | 0.00407 | -0.146 | 195.092
1.5 | 0.853 | 0.00415 | -0.147 | 205.536
2 | 0.911 | 0.00421 | -0.148 | 216.334
2.5 | 0.965 | 0.00433 | -0.149 | 222.619
3 | 1.021 | 0.00448 | -0.149 | 228.161
3.5 | 1.076 | 0.00463 | -0.15 | 232.459
4 | 1.13 | 0.00491 | -0.151 | 230.321
4.5 | 1.177 | 0.01259 | -0.151 | 93.464
5 | 1.226 | 0.01314 | -0.152 | 93.296
5.5 | 1.271 | 0.01372 | -0.153 | 92.611
6 | 1.312 | 0.01439 | -0.153 | 91.157
6.5 | 1.349 | 0.01502 | -0.154 | 89.824
7 | 1.382 | 0.01571 | -0.155 | 87.938
7.5 | 1.409 | 0.01645 | -0.156 | 85.676
8 | 1.427 | 0.0172 | -0.156 | 82.935
8.5 | 1.433 | 0.01808 | -0.157 | 79.28
9 | 1.431 | 0.01882 | -0.158 | 76.032
9.5 | 1.42 | 0.01976 | -0.158 | 71.855
10 | 1.401 | 0.02066 | -0.159 | 67.793
10.5 | 1.373 | 0.02165 | -0.16 | 63.45
11 | 1.339 | 0.02274 | -0.16 | 58.872
11.5 | 1.282 | 0.02604 | -0.158 | 49.221
12 | 1.037 | 0.08114 | -0.087 | 12.778
12.5 | 0.999 | 0.08425 | -0.091 | 11.856
13 | 0.953 | 0.09162 | -0.085 | 10.406
13.5 | 0.908 | 0.09857 | -0.081 | 9.211

## 50. Re 2M Mach 0.00 (2)
BIGFOIL.COM POLAR EXPORT
NACA67A711
NACA67A711 |  |  |  | Cl Max: | 1.6314 | at alpha= | 17.5 | deg
XFOIL ncrit=9 |  |  |  | L/D Max: | 234.608 | at alpha= | 3 | deg
Re: | 2000000 |  |  | Cd Min: | 0.10624 | at alpha= | 20 | deg
Mach: | 0 |  |  | Cl=0 at alpha= | -5.8195 | deg
|  |  |  | @ Cl=0.1, Cd= | 0.0081231
|  |  |  | @ Cl=0.4, Cd= | 0.0065836
|  |  |  | @ Cl=0.6, Cd= | 0.0049309
alpha (deg) | Cl | Cd | Cm | Cl/Cd
-10 | -0.0511 | 0.07315 | -0.1466 | -0.69856
-9.5 | -0.3603 | 0.01848 | -0.1503 | -19.4968
-9 | -0.311 | 0.0178 | -0.1503 | -17.4719
-8.5 | -0.2645 | 0.01643 | -0.15 | -16.0986
-8 | -0.2193 | 0.01453 | -0.1494 | -15.0929
-7.5 | -0.1723 | 0.01272 | -0.1488 | -13.5456
-7 | -0.1219 | 0.01153 | -0.1487 | -10.5724
-6.5 | -0.0684 | 0.01096 | -0.1489 | -6.2409
-6 | -0.0196 | 0.00926 | -0.1484 | -2.1166
-5.5 | 0.0347 | 0.00874 | -0.1487 | 3.9703
-5 | 0.0889 | 0.00821 | -0.149 | 10.8283
-4.5 | 0.1438 | 0.00778 | -0.1493 | 18.4833
-4 | 0.1987 | 0.00732 | -0.1497 | 27.1448
-3.5 | 0.2546 | 0.00703 | -0.1502 | 36.2162
-3 | 0.3109 | 0.00679 | -0.1508 | 45.7879
-2.5 | 0.3674 | 0.00663 | -0.1514 | 55.4148
-2 | 0.4236 | 0.00655 | -0.152 | 64.6718
-1.5 | 0.4797 | 0.00636 | -0.1526 | 75.4245
-1 | 0.5348 | 0.00599 | -0.1531 | 89.2821
-0.5 | 0.5873 | 0.00509 | -0.1535 | 115.3831
0 | 0.6408 | 0.00442 | -0.1537 | 144.9774
0.5 | 0.6986 | 0.00435 | -0.1544 | 160.5977
1 | 0.7518 | 0.00416 | -0.1541 | 180.7212
1.5 | 0.8068 | 0.00404 | -0.1541 | 199.703
2 | 0.8611 | 0.00399 | -0.1541 | 215.8145
2.5 | 0.9122 | 0.00395 | -0.1534 | 230.9367
3 | 0.9572 | 0.00408 | -0.1513 | 234.6078
3.5 | 0.9583 | 0.00483 | -0.1394 | 198.4058
4 | 0.9536 | 0.00622 | -0.1275 | 153.3119
4.5 | 0.9536 | 0.0078 | -0.117 | 122.2564
5 | 0.9643 | 0.00936 | -0.1092 | 103.0235
5.5 | 0.9816 | 0.01091 | -0.1028 | 89.9725
6 | 1.0069 | 0.01227 | -0.0981 | 82.0619
6.5 | 1.04 | 0.01336 | -0.0948 | 77.8443
7 | 1.0776 | 0.01421 | -0.0924 | 75.8339
7.5 | 1.1172 | 0.01499 | -0.0903 | 74.5297
8 | 1.1574 | 0.01573 | -0.0884 | 73.5791
8.5 | 1.1957 | 0.01658 | -0.0862 | 72.117
9 | 1.2328 | 0.01752 | -0.084 | 70.3653
9.5 | 1.2707 | 0.01844 | -0.0819 | 68.91
10 | 1.3059 | 0.01952 | -0.0795 | 66.9006
10.5 | 1.3413 | 0.0206 | -0.0772 | 65.1117
11 | 1.3743 | 0.02189 | -0.0746 | 62.7821
11.5 | 1.4075 | 0.02315 | -0.0722 | 60.7991
12 | 1.4364 | 0.02479 | -0.0693 | 57.9427
12.5 | 1.468 | 0.02619 | -0.067 | 56.0519
13 | 1.497 | 0.02786 | -0.0644 | 53.733
13.5 | 1.5197 | 0.03005 | -0.0612 | 50.5724
14 | 1.54 | 0.03254 | -0.0579 | 47.3264
14.5 | 1.5631 | 0.0348 | -0.0552 | 44.9167
15 | 1.5835 | 0.03735 | -0.0525 | 42.3963
15.5 | 1.5982 | 0.04053 | -0.0495 | 39.4325
16 | 1.6124 | 0.04383 | -0.0469 | 36.7876
16.5 | 1.6228 | 0.04768 | -0.0443 | 34.0352
17 | 1.6259 | 0.0525 | -0.0419 | 30.9695
17.5 | 1.6314 | 0.05727 | -0.0402 | 28.4861
18 | 1.6298 | 0.06321 | -0.039 | 25.7839
18.5 | 1.6189 | 0.07076 | -0.0385 | 22.8787
19 | 1.5999 | 0.08009 | -0.0393 | 19.9763
19.5 | 1.5729 | 0.09147 | -0.0421 | 17.1958
20 | 1.5327 | 0.10624 | -0.0478 | 14.4268

## 51. Re 2M Mach 0.10 (1)
BIGFOIL.COM POLAR EXPORT
NACA67A711
NACA67A711 |  |  |  | Cl Max: | 1.431 | at alpha= | 8.5 | deg
JavaFoil+Calcfoil stall+Eppler ext transition |  |  |  | L/D Max: | 232.988 | at alpha= | 3.5 | deg
Re: | 2000000 |  |  | Cd Min: | 0.00392 | at alpha= | -0.5 | deg
Mach: | 0.1 |  |  | Cl=0 at alpha= | -5.6842 | deg
|  |  |  | @ Cl=0.1, Cd= | 0.0065583
|  |  |  | @ Cl=0.4, Cd= | 0.0059408
|  |  |  | @ Cl=0.6, Cd= | 0.0046062
alpha (deg) | Cl | Cd | Cm | Cl/Cd
-18 | -0.273 | 0.15975 | -0.051 | -1.707
-17.5 | -0.288 | 0.15155 | -0.051 | -1.898
-17 | -0.303 | 0.14423 | -0.051 | -2.098
-16.5 | -0.318 | 0.13958 | -0.051 | -2.275
-16 | -0.332 | 0.13009 | -0.052 | -2.553
-15.5 | -0.346 | 0.12343 | -0.052 | -2.803
-15 | -0.359 | 0.11578 | -0.052 | -3.099
-14.5 | -0.368 | 0.11025 | -0.053 | -3.34
-14 | -0.374 | 0.10439 | -0.053 | -3.584
-13.5 | -0.378 | 0.09962 | -0.053 | -3.792
-13 | -0.379 | 0.09389 | -0.054 | -4.036
-12.5 | -0.377 | 0.08861 | -0.054 | -4.256
-12 | -0.372 | 0.08222 | -0.053 | -4.525
-11.5 | -0.363 | 0.07725 | -0.053 | -4.706
-11 | -0.351 | 0.07228 | -0.051 | -4.857
-10.5 | -0.335 | 0.06797 | -0.051 | -4.927
-10 | -0.315 | 0.06351 | -0.052 | -4.957
-9.5 | -0.291 | 0.05952 | -0.054 | -4.888
-9 | -0.263 | 0.05602 | -0.056 | -4.696
-8.5 | -0.232 | 0.05241 | -0.058 | -4.417
-8 | -0.197 | 0.04894 | -0.061 | -4.018
-7.5 | -0.159 | 0.04586 | -0.064 | -3.459
-7 | -0.118 | 0.04249 | -0.069 | -2.768
-6.5 | -0.075 | 0.03896 | -0.075 | -1.915
-6 | -0.036 | 0.00707 | -0.134 | -5.146
-5.5 | 0.021 | 0.00692 | -0.135 | 2.986
-5 | 0.079 | 0.00669 | -0.136 | 11.813
-4.5 | 0.138 | 0.00632 | -0.137 | 21.862
-4 | 0.198 | 0.00611 | -0.138 | 32.453
-3.5 | 0.259 | 0.00598 | -0.139 | 43.242
-3 | 0.319 | 0.00556 | -0.14 | 57.442
-2.5 | 0.38 | 0.00599 | -0.141 | 63.447
-2 | 0.441 | 0.00584 | -0.142 | 75.562
-1.5 | 0.503 | 0.00577 | -0.142 | 87.132
-1 | 0.563 | 0.00571 | -0.143 | 98.547
-0.5 | 0.623 | 0.00392 | -0.144 | 159.039
0 | 0.679 | 0.00398 | -0.145 | 170.622
0.5 | 0.739 | 0.00403 | -0.146 | 183.256
1 | 0.798 | 0.0041 | -0.147 | 194.721
1.5 | 0.857 | 0.00416 | -0.148 | 206.047
2 | 0.916 | 0.00424 | -0.148 | 216.005
2.5 | 0.969 | 0.00435 | -0.149 | 222.715
3 | 1.026 | 0.0045 | -0.15 | 227.969
3.5 | 1.081 | 0.00464 | -0.151 | 232.988
4 | 1.135 | 0.00495 | -0.152 | 229.234
4.5 | 1.182 | 0.01268 | -0.152 | 93.235
5 | 1.231 | 0.01324 | -0.153 | 93.001
5.5 | 1.276 | 0.01382 | -0.153 | 92.305
6 | 1.317 | 0.0145 | -0.154 | 90.822
6.5 | 1.354 | 0.01517 | -0.155 | 89.253
7 | 1.385 | 0.0159 | -0.156 | 87.146
7.5 | 1.412 | 0.0166 | -0.156 | 85.044
8 | 1.427 | 0.01743 | -0.157 | 81.903
8.5 | 1.431 | 0.01823 | -0.158 | 78.482
9 | 1.426 | 0.01909 | -0.159 | 74.673
9.5 | 1.411 | 0.02003 | -0.159 | 70.439
10 | 1.387 | 0.02092 | -0.16 | 66.284
10.5 | 1.354 | 0.02196 | -0.16 | 61.667
11 | 1.314 | 0.02314 | -0.161 | 56.792
11.5 | 1.05 | 0.07606 | -0.091 | 13.81
12 | 1.004 | 0.08322 | -0.083 | 12.065
12.5 | 0.961 | 0.08649 | -0.087 | 11.107
13 | 0.91 | 0.09303 | -0.081 | 9.787
13.5 | 0.861 | 0.10114 | -0.079 | 8.513

## 52. Re 2M Mach 0.10 (2)
BIGFOIL.COM POLAR EXPORT
NACA67A711
NACA67A711 |  |  |  | Cl Max: | 1.609 | at alpha= | 16.5 | deg
XFOIL ncrit=9 |  |  |  | L/D Max: | 234.61 | at alpha= | 3 | deg
Re: | 2000000 |  |  | Cd Min: | 0.1303 | at alpha= | -14.5 | deg
Mach: | 0.1 |  |  | Cl=0 at alpha= | -5.8196 | deg
|  |  |  | @ Cl=0.1, Cd= | 0.0081934
|  |  |  | @ Cl=0.4, Cd= | 0.0066056
|  |  |  | @ Cl=0.6, Cd= | 0.0050164
alpha (deg) | Cl | Cd | Cm | Cl/Cd
-14.5 | -0.1392 | 0.1303 | -0.1226 | -1.0683
-14 | -0.1259 | 0.12362 | -0.1257 | -1.0184
-13.5 | -0.1182 | 0.11583 | -0.1288 | -1.0205
-13 | -0.1008 | 0.11106 | -0.1315 | -0.90762
-12.5 | -0.0998 | 0.10185 | -0.1347 | -0.97987
-12 | -0.075 | 0.09873 | -0.1374 | -0.75965
-11.5 | -0.0668 | 0.09188 | -0.1401 | -0.72704
-10 | -0.0463 | 0.07361 | -0.1473 | -0.62899
-9.5 | -0.3485 | 0.02101 | -0.1531 | -16.5873
-9 | -0.2992 | 0.02041 | -0.153 | -14.6595
-8.5 | -0.2587 | 0.01801 | -0.1521 | -14.3642
-8 | -0.2157 | 0.01577 | -0.1513 | -13.6779
-7.5 | -0.1714 | 0.01338 | -0.1504 | -12.8102
-7 | -0.1222 | 0.01186 | -0.1499 | -10.3035
-6.5 | -0.069 | 0.01109 | -0.15 | -6.2218
-6 | -0.0197 | 0.00938 | -0.1495 | -2.1002
-5.5 | 0.0349 | 0.00884 | -0.1498 | 3.948
-5 | 0.0894 | 0.00828 | -0.15 | 10.7971
-4.5 | 0.1445 | 0.00783 | -0.1503 | 18.4547
-4 | 0.1999 | 0.00738 | -0.1506 | 27.0867
-3.5 | 0.2559 | 0.00705 | -0.1511 | 36.2979
-3 | 0.3126 | 0.00684 | -0.1517 | 45.7018
-2.5 | 0.3693 | 0.00666 | -0.1523 | 55.4505
-2 | 0.4257 | 0.00656 | -0.1528 | 64.8933
-1.5 | 0.4822 | 0.00638 | -0.1534 | 75.5799
-1 | 0.5377 | 0.00602 | -0.1539 | 89.3189
-0.5 | 0.5905 | 0.00514 | -0.1543 | 114.8833
0 | 0.6443 | 0.00444 | -0.1545 | 145.1126
0.5 | 0.7024 | 0.00438 | -0.1553 | 160.3653
1 | 0.7559 | 0.00418 | -0.1549 | 180.8373
1.5 | 0.8113 | 0.00406 | -0.155 | 199.8276
2 | 0.8658 | 0.004 | -0.1549 | 216.45
2.5 | 0.9171 | 0.00396 | -0.1541 | 231.5909
3 | 0.9619 | 0.0041 | -0.1519 | 234.6098
3.5 | 0.9599 | 0.00484 | -0.1392 | 198.3264
4 | 0.9555 | 0.00628 | -0.1273 | 152.1497
4.5 | 0.9551 | 0.00789 | -0.1168 | 121.052
5 | 0.9654 | 0.00948 | -0.1088 | 101.8354
5.5 | 0.9826 | 0.01105 | -0.1024 | 88.9231
6 | 1.0083 | 0.01242 | -0.0977 | 81.1836
6.5 | 1.0413 | 0.01353 | -0.0943 | 76.9623
7 | 1.0794 | 0.01438 | -0.0919 | 75.0626
7.5 | 1.1192 | 0.01518 | -0.0897 | 73.7286
8 | 1.1592 | 0.01595 | -0.0877 | 72.6771
8.5 | 1.1979 | 0.01681 | -0.0855 | 71.2612
9 | 1.2357 | 0.01776 | -0.0833 | 69.5777
9.5 | 1.2727 | 0.01876 | -0.0809 | 67.8412
10 | 1.3087 | 0.01984 | -0.0785 | 65.9627
10.5 | 1.3437 | 0.02101 | -0.0761 | 63.9553
11 | 1.3768 | 0.02231 | -0.0734 | 61.7122
11.5 | 1.4099 | 0.02365 | -0.0709 | 59.6152
12 | 1.4388 | 0.02534 | -0.0679 | 56.7798
12.5 | 1.4702 | 0.02683 | -0.0654 | 54.7969
13 | 1.4973 | 0.02871 | -0.0625 | 52.1526
13.5 | 1.5153 | 0.03146 | -0.0586 | 48.1659
14 | 1.5397 | 0.03365 | -0.0558 | 45.7563
14.5 | 1.5598 | 0.03629 | -0.0528 | 42.9815
15 | 1.5786 | 0.03912 | -0.0499 | 40.3528
15.5 | 1.5903 | 0.04273 | -0.0467 | 37.2174
16 | 1.602 | 0.04648 | -0.0441 | 34.4664
16.5 | 1.609 | 0.05091 | -0.0416 | 31.6048
17 | 1.607 | 0.05659 | -0.0393 | 28.3972
17.5 | 1.6074 | 0.06234 | -0.0379 | 25.7844
18 | 1.5982 | 0.06971 | -0.0373 | 22.9264
18.5 | 1.5778 | 0.07927 | -0.0381 | 19.9041
19 | 1.5456 | 0.09159 | -0.0411 | 16.8752
19.5 | 1.5108 | 0.10555 | -0.0466 | 14.3136
20 | 1.4669 | 0.12256 | -0.0553 | 11.9688

## 53. Re 2M Mach 0.25 (1)
BIGFOIL.COM POLAR EXPORT
NACA67A711
NACA67A711 |  |  |  | Cl Max: | 1.422 | at alpha= | 8 | deg
JavaFoil+Calcfoil stall+Eppler ext transition |  |  |  | L/D Max: | 232.89 | at alpha= | 3.5 | deg
Re: | 2000000 |  |  | Cd Min: | 0.00397 | at alpha= | -0.5 | deg
Mach: | 0.25 |  |  | Cl=0 at alpha= | -5.7059 | deg
|  |  |  | @ Cl=0.1, Cd= | 0.0065177
|  |  |  | @ Cl=0.4, Cd= | 0.0060078
|  |  |  | @ Cl=0.6, Cd= | 0.10362
alpha (deg) | Cl | Cd | Cm | Cl/Cd
-16 | -0.06 | 0.13176 | -0.055 | -0.453
-15.5 | -0.057 | 0.12836 | -0.055 | -0.443
-15 | -0.054 | 0.12157 | -0.055 | -0.444
-14.5 | -0.128 | 0.11716 | -0.055 | -1.092
-14 | -0.173 | 0.10916 | -0.056 | -1.583
-13.5 | -0.208 | 0.10337 | -0.055 | -2.008
-13 | -0.236 | 0.09868 | -0.056 | -2.395
-12.5 | -0.26 | 0.09183 | -0.056 | -2.827
-12 | -0.277 | 0.08684 | -0.056 | -3.194
-11.5 | -0.289 | 0.08166 | -0.057 | -3.542
-11 | -0.295 | 0.07596 | -0.057 | -3.881
-10.5 | -0.294 | 0.07065 | -0.055 | -4.156
-10 | -0.286 | 0.06674 | -0.052 | -4.282
-9.5 | -0.272 | 0.06206 | -0.052 | -4.377
-9 | -0.251 | 0.05809 | -0.053 | -4.327
-8.5 | -0.225 | 0.05415 | -0.055 | -4.16
-8 | -0.194 | 0.05023 | -0.059 | -3.863
-7.5 | -0.158 | 0.04713 | -0.06 | -3.356
-7 | -0.118 | 0.04375 | -0.066 | -2.699
-6.5 | -0.075 | 0.04072 | -0.07 | -1.844
-6 | -0.03 | 0.03664 | -0.079 | -0.821
-5.5 | 0.021 | 0.00676 | -0.139 | 3.115
-5 | 0.081 | 0.00658 | -0.14 | 12.265
-4.5 | 0.142 | 0.00638 | -0.141 | 22.174
-4 | 0.203 | 0.00595 | -0.142 | 34.167
-3.5 | 0.265 | 0.00635 | -0.143 | 41.759
-3 | 0.328 | 0.00617 | -0.144 | 53.152
-2.5 | 0.39 | 0.00603 | -0.144 | 64.764
-2 | 0.453 | 0.00589 | -0.145 | 76.898
-1.5 | 0.517 | 0.00581 | -0.146 | 88.973
-1 | 0.579 | 0.00575 | -0.147 | 100.587
-0.5 | 0.64 | 0.00397 | -0.148 | 161.174
0 | 0.697 | 0.00405 | -0.149 | 172.241
0.5 | 0.758 | 0.0041 | -0.15 | 184.922
1 | 0.819 | 0.00416 | -0.151 | 196.965
1.5 | 0.88 | 0.00423 | -0.152 | 207.687
2 | 0.94 | 0.00432 | -0.152 | 217.505
2.5 | 0.995 | 0.00445 | -0.153 | 223.397
3 | 1.053 | 0.00461 | -0.154 | 228.393
3.5 | 1.109 | 0.00476 | -0.155 | 232.89
4 | 1.164 | 0.00505 | -0.156 | 230.689
4.5 | 1.212 | 0.01316 | -0.156 | 92.046
5 | 1.26 | 0.01378 | -0.157 | 91.469
5.5 | 1.304 | 0.01449 | -0.158 | 89.971
6 | 1.343 | 0.0152 | -0.158 | 88.377
6.5 | 1.376 | 0.01589 | -0.159 | 86.547
7 | 1.401 | 0.01672 | -0.16 | 83.836
7.5 | 1.419 | 0.01759 | -0.161 | 80.682
8 | 1.422 | 0.01848 | -0.161 | 76.956
8.5 | 1.407 | 0.01946 | -0.162 | 72.279
9 | 1.376 | 0.02055 | -0.163 | 66.946
9.5 | 1.329 | 0.02171 | -0.163 | 61.224
10 | 1.267 | 0.02272 | -0.164 | 55.75
10.5 | 0.982 | 0.07101 | -0.086 | 13.83
11 | 0.905 | 0.07775 | -0.077 | 11.643
11.5 | 0.822 | 0.08338 | -0.075 | 9.856
12 | 0.731 | 0.09339 | -0.074 | 7.825
12.5 | 0.634 | 0.09624 | -0.075 | 6.59
13 | 0.532 | 0.10362 | -0.075 | 5.135

## 54. Re 2M Mach 0.25 (2)
BIGFOIL.COM POLAR EXPORT
NACA67A711
NACA67A711 |  |  |  | Cl Max: | 1.5078 | at alpha= | 14 | deg
XFOIL ncrit=9 |  |  |  | L/D Max: | 234.442 | at alpha= | 3 | deg
Re: | 2000000 |  |  | Cd Min: | 0.20471 | at alpha= | -20 | deg
Mach: | 0.25 |  |  | Cl=0 at alpha= | -5.8275 | deg
|  |  |  | @ Cl=0.1, Cd= | 0.0086561
|  |  |  | @ Cl=0.4, Cd= | 0.0067532
|  |  |  | @ Cl=0.6, Cd= | 0.0054983
alpha (deg) | Cl | Cd | Cm | Cl/Cd
-20 | -0.3136 | 0.20471 | -0.086 | -1.5319
-19.5 | -0.2952 | 0.19858 | -0.09 | -1.4866
-19 | -0.277 | 0.19185 | -0.0937 | -1.4438
-18.5 | -0.2598 | 0.18516 | -0.0975 | -1.4031
-18 | -0.2428 | 0.17862 | -0.1012 | -1.3593
-17 | -0.2097 | 0.1649 | -0.1086 | -1.2717
-16.5 | -0.1928 | 0.15833 | -0.1122 | -1.2177
-16 | -0.1749 | 0.15298 | -0.1157 | -1.1433
-15.5 | -0.1583 | 0.14605 | -0.1192 | -1.0839
-15 | -0.1433 | 0.13914 | -0.1228 | -1.0299
-14.5 | -0.129 | 0.1322 | -0.1262 | -0.97579
-14 | -0.1145 | 0.12551 | -0.1294 | -0.91228
-13.5 | -0.1048 | 0.11796 | -0.1326 | -0.88844
-13 | -0.0871 | 0.11288 | -0.1354 | -0.77162
-12.5 | -0.0781 | 0.1053 | -0.1385 | -0.74169
-12 | -0.0592 | 0.10053 | -0.1415 | -0.58888
-11.5 | -0.0493 | 0.09379 | -0.1443 | -0.52564
-11 | -0.0394 | 0.08739 | -0.1469 | -0.45085
-10.5 | -0.0368 | 0.08024 | -0.1493 | -0.45862
-10 | -0.0218 | 0.07588 | -0.1515 | -0.2873
-9.5 | -0.0266 | 0.06805 | -0.1541 | -0.39089
-9 | -0.0169 | 0.06337 | -0.1561 | -0.26669
-8.5 | -0.0268 | 0.05641 | -0.1587 | -0.47509
-8 | -0.0501 | 0.0488 | -0.1621 | -1.0266
-7 | -0.1106 | 0.01628 | -0.1584 | -6.7936
-6.5 | -0.0684 | 0.01272 | -0.1568 | -5.3774
-6 | -0.0189 | 0.01048 | -0.1558 | -1.8034
-5.5 | 0.0359 | 0.00945 | -0.1555 | 3.7989
-5 | 0.0921 | 0.00874 | -0.1555 | 10.5378
-4.5 | 0.1486 | 0.00814 | -0.1555 | 18.2555
-4 | 0.2063 | 0.00771 | -0.1557 | 26.7575
-3.5 | 0.2633 | 0.00719 | -0.1559 | 36.6203
-3 | 0.3217 | 0.00699 | -0.1564 | 46.0229
-2.5 | 0.3796 | 0.00682 | -0.1568 | 55.6598
-2 | 0.4376 | 0.00663 | -0.1573 | 66.003
-1.5 | 0.4957 | 0.00647 | -0.1579 | 76.6151
-1 | 0.5535 | 0.0062 | -0.1584 | 89.2742
-0.5 | 0.6085 | 0.00537 | -0.1589 | 113.3147
0 | 0.6633 | 0.00455 | -0.1591 | 145.7802
0.5 | 0.7227 | 0.00452 | -0.1598 | 159.8894
1.5 | 0.836 | 0.00418 | -0.1596 | 200
2 | 0.8914 | 0.00411 | -0.1593 | 216.8856
2.5 | 0.9437 | 0.00406 | -0.1582 | 232.4384
3 | 0.987 | 0.00421 | -0.1551 | 234.4418
3.5 | 0.9715 | 0.00501 | -0.1391 | 193.9122
4 | 0.9658 | 0.00664 | -0.1269 | 145.4518
4.5 | 0.9644 | 0.00839 | -0.1159 | 114.9464
5.5 | 0.9894 | 0.01183 | -0.1006 | 83.6348
6 | 1.0149 | 0.01331 | -0.0955 | 76.2509
6.5 | 1.0493 | 0.01447 | -0.092 | 72.5155
7 | 1.0896 | 0.01533 | -0.0894 | 71.0763
7.5 | 1.1306 | 0.0162 | -0.087 | 69.7901
8 | 1.1704 | 0.01718 | -0.0844 | 68.1257
8.5 | 1.21 | 0.01815 | -0.0818 | 66.6667
9 | 1.2494 | 0.01921 | -0.0792 | 65.039
9.5 | 1.286 | 0.02046 | -0.0762 | 62.8543
10 | 1.3221 | 0.02177 | -0.0732 | 60.7304
10.5 | 1.3567 | 0.02327 | -0.07 | 58.3025
11 | 1.3887 | 0.02495 | -0.0667 | 55.6593
11.5 | 1.4181 | 0.02693 | -0.063 | 52.6587
12 | 1.4471 | 0.02897 | -0.0595 | 49.9517
12.5 | 1.4705 | 0.03158 | -0.0556 | 46.5643
13 | 1.4828 | 0.03526 | -0.0508 | 42.0533
13.5 | 1.4987 | 0.03878 | -0.0468 | 38.6462
14 | 1.5078 | 0.04309 | -0.0427 | 34.9919
14.5 | 1.5053 | 0.04884 | -0.0387 | 30.821
15 | 1.5007 | 0.05515 | -0.0356 | 27.2112
15.5 | 1.4787 | 0.06404 | -0.0334 | 23.0903
16 | 1.4553 | 0.07396 | -0.0333 | 19.6769
16.5 | 1.4215 | 0.08655 | -0.0359 | 16.424
17 | 1.3767 | 0.10261 | -0.0425 | 13.4168
17.5 | 1.34 | 0.11919 | -0.0517 | 11.2426
18 | 1.2988 | 0.13856 | -0.0638 | 9.3736
18.5 | 1.2492 | 0.16132 | -0.078 | 7.7436
19 | 1.1976 | 0.18489 | -0.0924 | 6.4774

## 55. Re 2M Mach 0.50 (1)
BIGFOIL.COM POLAR EXPORT
NACA67A711
NACA67A711 |  |  |  | Cl Max: | 1.4 | at alpha= | 5.5 | deg
JavaFoil+Calcfoil stall+Eppler ext transition |  |  |  | L/D Max: | 231.594 | at alpha= | 3 | deg
Re: | 2000000 |  |  | Cd Min: | 0.00421 | at alpha= | -0.5 | deg
Mach: | 0.5 |  |  | Cl=0 at alpha= | -5.6889 | deg
|  |  |  | @ Cl=0.1, Cd= | 0.025575
|  |  |  | @ Cl=0.4, Cd= | 0.0060986
|  |  |  | @ Cl=0.6, Cd= | 0.0057877
alpha (deg) | Cl | Cd | Cm | Cl/Cd
-20 | -0.78 | 0.17532 | -0.067 | -4.451
-19.5 | -0.754 | 0.16731 | -0.068 | -4.506
-19 | -0.727 | 0.16303 | -0.068 | -4.46
-18.5 | -0.7 | 0.16307 | -0.069 | -4.295
-18 | -0.672 | 0.15594 | -0.067 | -4.309
-17.5 | -0.645 | 0.14905 | -0.066 | -4.326
-17 | -0.618 | 0.14248 | -0.067 | -4.336
-16.5 | -0.591 | 0.13907 | -0.067 | -4.249
-16 | -0.564 | 0.13489 | -0.068 | -4.18
-15.5 | -0.537 | 0.12813 | -0.069 | -4.19
-15 | -0.51 | 0.12357 | -0.069 | -4.124
-14.5 | -0.482 | 0.12153 | -0.066 | -3.962
-14 | -0.454 | 0.11786 | -0.066 | -3.854
-13.5 | -0.427 | 0.11371 | -0.066 | -3.756
-13 | -0.4 | 0.11004 | -0.067 | -3.634
-12.5 | -0.373 | 0.10689 | -0.067 | -3.487
-12 | -0.346 | 0.10344 | -0.068 | -3.34
-11.5 | -0.318 | 0.0998 | -0.068 | -3.189
-11 | -0.291 | 0.08682 | -0.066 | -3.347
-10.5 | -0.263 | 0.0758 | -0.066 | -3.474
-10 | -0.236 | 0.06982 | -0.067 | -3.381
-9.5 | -0.209 | 0.063 | -0.068 | -3.314
-9 | -0.181 | 0.05829 | -0.068 | -3.114
-8.5 | -0.154 | 0.07766 | -0.067 | -1.984
-8 | -0.127 | 0.06069 | -0.064 | -2.086
-7.5 | -0.099 | 0.05228 | -0.067 | -1.902
-7 | -0.072 | 0.04754 | -0.068 | -1.517
-6.5 | -0.045 | 0.04283 | -0.075 | -1.048
-6 | -0.028 | 0.04349 | -0.062 | -0.646
-5.5 | 0.017 | 0.04312 | -0.06 | 0.402
-5 | 0.069 | 0.03641 | -0.075 | 1.9
-4.5 | 0.154 | 0.0067 | -0.157 | 22.917
-4 | 0.223 | 0.00658 | -0.158 | 33.926
-3.5 | 0.294 | 0.00638 | -0.159 | 46.003
-3 | 0.364 | 0.0062 | -0.16 | 58.814
-2.5 | 0.435 | 0.006 | -0.161 | 72.464
-2 | 0.506 | 0.00585 | -0.162 | 86.387
-1.5 | 0.578 | 0.00581 | -0.163 | 99.4
-1 | 0.647 | 0.00574 | -0.164 | 112.754
-0.5 | 0.716 | 0.00421 | -0.165 | 169.983
0 | 0.777 | 0.00437 | -0.166 | 177.737
0.5 | 0.844 | 0.00444 | -0.167 | 190.045
1 | 0.912 | 0.00443 | -0.168 | 205.813
1.5 | 0.98 | 0.00453 | -0.169 | 216.096
2 | 1.047 | 0.00468 | -0.17 | 223.575
2.5 | 1.106 | 0.00487 | -0.171 | 227.102
3 | 1.169 | 0.00505 | -0.172 | 231.594
3.5 | 1.23 | 0.0054 | -0.173 | 227.621
4 | 1.282 | 0.01489 | -0.173 | 86.142
4.5 | 1.334 | 0.01569 | -0.174 | 85.02
5 | 1.376 | 0.01667 | -0.175 | 82.567
5.5 | 1.4 | 0.01772 | -0.175 | 79.04
6 | 1.397 | 0.01901 | -0.176 | 73.489
6.5 | 1.337 | 0.02041 | -0.177 | 65.517
7 | 0.832 | 0.02182 | -0.178 | 38.126
7.5 | 0.707 | 0.05863 | -0.07 | 12.057
8 | 0.735 | 0.05697 | -0.084 | 12.901
8.5 | 0.76 | 0.06595 | -0.078 | 11.523
9 | 0.786 | 0.07673 | -0.08 | 10.248
9.5 | 0.812 | 0.08383 | -0.081 | 9.69
10 | 0.838 | 0.0842 | -0.08 | 9.95
10.5 | 0.865 | 0.09259 | -0.088 | 9.342

## 56. Re 2M Mach 0.50 (2)
BIGFOIL.COM POLAR EXPORT
NACA67A711
NACA67A711 |  |  |  | Cl Max: | 1.3272 | at alpha= | 10 | deg
XFOIL ncrit=9 |  |  |  | L/D Max: | 225.227 | at alpha= | 2.5 | deg
Re: | 2000000 |  |  | Cd Min: | 0.18557 | at alpha= | -20 | deg
Mach: | 0.5 |  |  | Cl=0 at alpha= | -12.0391 | deg
|  |  |  | @ Cl=0.1, Cd= | 0.025942
|  |  |  | @ Cl=0.4, Cd= | 0.0075701
|  |  |  | @ Cl=0.6, Cd= | 0.0068916
alpha (deg) | Cl | Cd | Cm | Cl/Cd
-20 | -0.2435 | 0.18557 | -0.0694 | -1.3122
-19.5 | -0.2248 | 0.17938 | -0.0745 | -1.2532
-19 | -0.2065 | 0.17346 | -0.0797 | -1.1905
-18.5 | -0.1884 | 0.16766 | -0.0848 | -1.1237
-18 | -0.1703 | 0.16199 | -0.0898 | -1.0513
-17.5 | -0.1523 | 0.15641 | -0.0948 | -0.97372
-17 | -0.1347 | 0.15088 | -0.0996 | -0.89276
-16.5 | -0.1159 | 0.14602 | -0.1044 | -0.79373
-16 | -0.1468 | 0.16157 | -0.1317 | -0.90858
-15.5 | -0.1262 | 0.1543 | -0.1357 | -0.81789
-15 | -0.1073 | 0.14698 | -0.1397 | -0.73003
-14.5 | -0.0887 | 0.13979 | -0.1435 | -0.63452
-14 | -0.0703 | 0.13282 | -0.1472 | -0.52929
-13.5 | -0.0523 | 0.12619 | -0.1506 | -0.41445
-13 | -0.0328 | 0.12012 | -0.154 | -0.27306
-12.5 | -0.0177 | 0.11282 | -0.1573 | -0.15689
-12 | 0.0015 | 0.10688 | -0.1608 | 0.014034
-11.5 | 0.0158 | 0.10013 | -0.1638 | 0.15779
-11 | 0.0305 | 0.09378 | -0.1668 | 0.32523
-10.5 | 0.0404 | 0.08689 | -0.1695 | 0.46496
-10 | 0.0625 | 0.08292 | -0.1716 | 0.75374
-9.5 | 0.0718 | 0.07641 | -0.174 | 0.93967
-9 | 0.083 | 0.07071 | -0.1761 | 1.1738
-8.5 | 0.0911 | 0.0648 | -0.1782 | 1.4059
-8 | 0.0957 | 0.05866 | -0.1804 | 1.6314
-7.5 | 0.0915 | 0.05204 | -0.1828 | 1.7583
-7 | 0.0781 | 0.04626 | -0.1849 | 1.6883
-6.5 | 0.0744 | 0.03839 | -0.1877 | 1.938
-6 | 0.0857 | 0.0312 | -0.188 | 2.7468
-5.5 | 0.1055 | 0.02392 | -0.1864 | 4.4105
-5 | 0.1282 | 0.01625 | -0.183 | 7.8892
-4.5 | 0.173 | 0.01175 | -0.1803 | 14.7234
-4 | 0.2309 | 0.00958 | -0.1786 | 24.1023
-3.5 | 0.2923 | 0.00854 | -0.1774 | 34.2272
-3 | 0.3545 | 0.0078 | -0.1765 | 45.4487
-2.5 | 0.4198 | 0.00747 | -0.1764 | 56.1981
-2 | 0.4856 | 0.00719 | -0.1766 | 67.5382
-1.5 | 0.5527 | 0.00699 | -0.1772 | 79.0701
-1 | 0.62 | 0.00685 | -0.1779 | 90.5109
-0.5 | 0.6814 | 0.0065 | -0.1778 | 104.8308
0 | 0.7364 | 0.00529 | -0.177 | 139.206
0.5 | 0.802 | 0.00519 | -0.1773 | 154.5279
1 | 0.8707 | 0.00495 | -0.178 | 175.899
1.5 | 0.9297 | 0.00485 | -0.1764 | 191.6907
2 | 0.9971 | 0.0047 | -0.1767 | 212.1489
2.5 | 1.0428 | 0.00463 | -0.1719 | 225.2268
3 | 1.062 | 0.00479 | -0.1613 | 221.7119
3.5 | 1.0403 | 0.00627 | -0.1434 | 165.9171
4 | 1.0171 | 0.0086 | -0.1267 | 118.2674
4.5 | 1.0058 | 0.01104 | -0.1131 | 91.1051
5 | 1.0109 | 0.0133 | -0.103 | 76.0075
5.5 | 1.0261 | 0.01546 | -0.0949 | 66.3713
6 | 1.0506 | 0.01747 | -0.0884 | 60.1374
6.5 | 1.0908 | 0.01892 | -0.0841 | 57.6533
7 | 1.1366 | 0.02019 | -0.0803 | 56.2952
7.5 | 1.1819 | 0.02159 | -0.0764 | 54.7429
8 | 1.2249 | 0.0232 | -0.072 | 52.7974
8.5 | 1.2646 | 0.02514 | -0.0671 | 50.3023
9 | 1.2969 | 0.02772 | -0.0612 | 46.7857
9.5 | 1.3198 | 0.03114 | -0.0543 | 42.3828
10 | 1.3272 | 0.03621 | -0.0466 | 36.6529
10.5 | 1.3191 | 0.04372 | -0.0392 | 30.1715
11 | 1.2928 | 0.05324 | -0.0337 | 24.2825
11.5 | 1.2576 | 0.06425 | -0.0312 | 19.5735
12 | 1.2193 | 0.07689 | -0.0326 | 15.8577
12.5 | 1.1819 | 0.09125 | -0.0382 | 12.9523
13 | 1.1487 | 0.10728 | -0.0477 | 10.7075
13.5 | 1.1227 | 0.12459 | -0.0593 | 9.0112
14 | 1.1028 | 0.14206 | -0.0701 | 7.7629
14.5 | 1.0855 | 0.15836 | -0.0802 | 6.8546
15 | 1.0735 | 0.17393 | -0.0897 | 6.172

## 57. Re 3M Mach 0.00 (1)
BIGFOIL.COM POLAR EXPORT
NACA67A711
NACA67A711 |  |  |  | Cl Max: | 1.435 | at alpha= | 8.5 | deg
JavaFoil+Calcfoil stall+Eppler ext transition |  |  |  | L/D Max: | 242.206 | at alpha= | 2.5 | deg
Re: | 3000000 |  |  | Cd Min: | 0.0029 | at alpha= | -0.5 | deg
Mach: | 0 |  |  | Cl=0 at alpha= | -5.6842 | deg
|  |  |  | @ Cl=0.1, Cd= | 0.0061281
|  |  |  | @ Cl=0.4, Cd= | 0.0051167
|  |  |  | @ Cl=0.6, Cd= | 0.0035567
alpha (deg) | Cl | Cd | Cm | Cl/Cd
-18.5 | -0.3 | 0.16146 | -0.051 | -1.861
-18 | -0.314 | 0.1503 | -0.052 | -2.086
-17.5 | -0.327 | 0.14401 | -0.052 | -2.268
-17 | -0.339 | 0.13937 | -0.052 | -2.435
-16.5 | -0.352 | 0.13207 | -0.052 | -2.666
-16 | -0.364 | 0.12512 | -0.053 | -2.911
-15.5 | -0.375 | 0.11947 | -0.053 | -3.143
-15 | -0.386 | 0.11161 | -0.054 | -3.456
-14.5 | -0.392 | 0.10442 | -0.054 | -3.756
-14 | -0.395 | 0.10033 | -0.055 | -3.941
-13.5 | -0.396 | 0.09459 | -0.055 | -4.19
-13 | -0.395 | 0.08992 | -0.055 | -4.391
-12.5 | -0.39 | 0.08581 | -0.055 | -4.55
-12 | -0.383 | 0.07967 | -0.055 | -4.807
-11.5 | -0.372 | 0.07449 | -0.055 | -4.997
-11 | -0.358 | 0.06979 | -0.055 | -5.13
-10.5 | -0.34 | 0.06518 | -0.056 | -5.221
-10 | -0.319 | 0.06139 | -0.058 | -5.194
-9.5 | -0.294 | 0.05809 | -0.058 | -5.053
-9 | -0.265 | 0.05391 | -0.062 | -4.914
-8.5 | -0.233 | 0.05059 | -0.064 | -4.601
-8 | -0.197 | 0.04703 | -0.067 | -4.199
-7.5 | -0.159 | 0.04392 | -0.07 | -3.623
-7 | -0.145 | 0.00709 | -0.132 | -20.502
-6.5 | -0.092 | 0.00688 | -0.133 | -13.324
-6 | -0.036 | 0.00677 | -0.134 | -5.354
-5.5 | 0.021 | 0.00657 | -0.135 | 3.137
-5 | 0.079 | 0.00621 | -0.136 | 12.674
-4.5 | 0.138 | 0.00598 | -0.137 | 23.015
-4 | 0.197 | 0.0058 | -0.137 | 34.019
-3.5 | 0.257 | 0.00566 | -0.138 | 45.506
-3 | 0.318 | 0.00554 | -0.139 | 57.366
-2.5 | 0.378 | 0.00516 | -0.14 | 73.374
-2 | 0.439 | 0.00504 | -0.141 | 87.012
-1.5 | 0.501 | 0.00496 | -0.142 | 100.954
-1 | 0.56 | 0.00487 | -0.143 | 115.155
-0.5 | 0.62 | 0.0029 | -0.144 | 213.721
0 | 0.678 | 0.00358 | -0.145 | 189.139
0.5 | 0.737 | 0.00362 | -0.146 | 203.636
1 | 0.796 | 0.00369 | -0.146 | 215.742
1.5 | 0.855 | 0.00378 | -0.147 | 226.206
2 | 0.913 | 0.00388 | -0.148 | 235.042
2.5 | 0.967 | 0.00399 | -0.149 | 242.206
3 | 1.023 | 0.00429 | -0.15 | 238.554
3.5 | 1.077 | 0.00494 | -0.15 | 218.145
4 | 1.13 | 0.00562 | -0.151 | 201.156
4.5 | 1.178 | 0.0118 | -0.151 | 99.811
5 | 1.227 | 0.0123 | -0.152 | 99.791
5.5 | 1.272 | 0.01279 | -0.153 | 99.504
6 | 1.314 | 0.01341 | -0.154 | 97.933
6.5 | 1.351 | 0.01398 | -0.154 | 96.611
7 | 1.383 | 0.01463 | -0.155 | 94.572
7.5 | 1.411 | 0.01529 | -0.156 | 92.251
8 | 1.428 | 0.01604 | -0.157 | 89.029
8.5 | 1.435 | 0.01679 | -0.157 | 85.458
9 | 1.432 | 0.0175 | -0.158 | 81.863
9.5 | 1.421 | 0.01839 | -0.159 | 77.307
10 | 1.402 | 0.0192 | -0.159 | 73.029
10.5 | 1.375 | 0.02012 | -0.16 | 68.346
11 | 1.341 | 0.02121 | -0.161 | 63.222
11.5 | 1.299 | 0.02252 | -0.161 | 57.704
12 | 1.247 | 0.02456 | -0.161 | 50.786
12.5 | 1.2 | 0.0253 | -0.161 | 47.441
13 | 0.967 | 0.08287 | -0.104 | 11.669
13.5 | 0.913 | 0.09365 | -0.092 | 9.749

## 58. Re 3M Mach 0.00 (2)
BIGFOIL.COM POLAR EXPORT
NACA67A711
NACA67A711 |  |  |  | Cl Max: | 1.6978 | at alpha= | 19 | deg
XFOIL ncrit=9 |  |  |  | L/D Max: | 256.165 | at alpha= | 2 | deg
Re: | 3000000 |  |  | Cd Min: | 0.12035 | at alpha= | -14.5 | deg
Mach: | 0 |  |  | Cl=0 at alpha= | -5.8097 | deg
|  |  |  | @ Cl=0.1, Cd= | 0.0068211
|  |  |  | @ Cl=0.4, Cd= | 0.0055847
|  |  |  | @ Cl=0.6, Cd= | 0.0045868
alpha (deg) | Cl | Cd | Cm | Cl/Cd
-14.5 | -0.115 | 0.12035 | -0.1054 | -0.95555
-14 | -0.0905 | 0.11781 | -0.1085 | -0.76819
-13.5 | -0.706 | 0.02654 | -0.1537 | -26.6014
-13 | -0.7081 | 0.021 | -0.1497 | -33.719
-12.5 | -0.6699 | 0.01937 | -0.1487 | -34.5844
-12 | -0.626 | 0.01825 | -0.1482 | -34.3014
-11.5 | -0.5776 | 0.0176 | -0.148 | -32.8182
-11 | -0.5311 | 0.01661 | -0.1477 | -31.9747
-10.5 | -0.4838 | 0.01563 | -0.1474 | -30.9533
-10 | -0.4326 | 0.01514 | -0.1476 | -28.5733
-9.5 | -0.3815 | 0.01449 | -0.1477 | -26.3285
-9 | -0.3299 | 0.01386 | -0.1478 | -23.8023
-8.5 | -0.2908 | 0.01082 | -0.1464 | -26.8762
-8 | -0.2393 | 0.00988 | -0.1464 | -24.2206
-7.5 | -0.1859 | 0.00925 | -0.1466 | -20.0973
-7 | -0.1313 | 0.00877 | -0.147 | -14.9715
-6.5 | -0.0763 | 0.00837 | -0.1475 | -9.1159
-6 | -0.0209 | 0.00802 | -0.148 | -2.606
-5.5 | 0.034 | 0.00759 | -0.1484 | 4.4796
-5 | 0.0874 | 0.0069 | -0.1485 | 12.6667
-4.5 | 0.1433 | 0.00655 | -0.149 | 21.8779
-4 | 0.1997 | 0.00631 | -0.1496 | 31.6482
-3.5 | 0.2561 | 0.00607 | -0.1502 | 42.1911
-3 | 0.3127 | 0.00585 | -0.1509 | 53.453
-2.5 | 0.3696 | 0.00567 | -0.1516 | 65.1852
-2 | 0.4266 | 0.00551 | -0.1523 | 77.4229
-1.5 | 0.4836 | 0.00537 | -0.1531 | 90.0559
-1 | 0.5404 | 0.00522 | -0.1538 | 103.5249
-0.5 | 0.5951 | 0.00467 | -0.1544 | 127.4304
0 | 0.6481 | 0.00377 | -0.1548 | 171.9098
0.5 | 0.7036 | 0.0035 | -0.1552 | 201.0286
1 | 0.7599 | 0.00345 | -0.1557 | 220.2609
1.5 | 0.8149 | 0.00339 | -0.1558 | 240.3835
2 | 0.8684 | 0.00339 | -0.1557 | 256.1652
2.5 | 0.9135 | 0.00364 | -0.1537 | 250.9615
3 | 0.9144 | 0.00481 | -0.1422 | 190.104
3.5 | 0.9029 | 0.00572 | -0.1279 | 157.8497
4 | 0.918 | 0.00704 | -0.1206 | 130.3977
4.5 | 0.9353 | 0.00828 | -0.1138 | 112.9589
5 | 0.9573 | 0.00953 | -0.1081 | 100.4512
5.5 | 0.984 | 0.01072 | -0.1034 | 91.791
6 | 1.0175 | 0.01171 | -0.1 | 86.8915
6.5 | 1.0556 | 0.01249 | -0.0975 | 84.5156
7 | 1.096 | 0.01317 | -0.0955 | 83.2194
7.5 | 1.1374 | 0.01381 | -0.0937 | 82.3606
8 | 1.1767 | 0.01456 | -0.0916 | 80.8173
8.5 | 1.2158 | 0.01535 | -0.0895 | 79.2052
9 | 1.2545 | 0.01616 | -0.0875 | 77.63
9.5 | 1.2924 | 0.01702 | -0.0853 | 75.9342
10 | 1.3292 | 0.01797 | -0.0831 | 73.9677
10.5 | 1.3657 | 0.01893 | -0.0809 | 72.1447
11 | 1.3999 | 0.02007 | -0.0784 | 69.7509
11.5 | 1.4344 | 0.02121 | -0.0761 | 67.6285
12 | 1.4671 | 0.02245 | -0.0736 | 65.3497
12.5 | 1.4962 | 0.02403 | -0.0708 | 62.2638
13 | 1.5266 | 0.02549 | -0.0682 | 59.8902
13.5 | 1.5564 | 0.02704 | -0.0658 | 57.5592
14 | 1.5831 | 0.02883 | -0.063 | 54.9116
14.5 | 1.6071 | 0.03092 | -0.0602 | 51.9761
15 | 1.6291 | 0.0332 | -0.0573 | 49.0693
15.5 | 1.6438 | 0.0362 | -0.0539 | 45.4088
16 | 1.6525 | 0.0399 | -0.0503 | 41.416
16.5 | 1.6673 | 0.04307 | -0.0477 | 38.7114
17 | 1.6754 | 0.0471 | -0.0449 | 35.5711
17.5 | 1.6884 | 0.05072 | -0.043 | 33.2886
18 | 1.6954 | 0.05517 | -0.0412 | 30.7305
18.5 | 1.6955 | 0.06071 | -0.0398 | 27.9279
19 | 1.6978 | 0.06626 | -0.0391 | 25.6233
19.5 | 1.6891 | 0.0736 | -0.0391 | 22.9497
20 | 1.6749 | 0.08228 | -0.0402 | 20.3561

## 59. Re 3M Mach 0.10 (1)
BIGFOIL.COM POLAR EXPORT
NACA67A711
NACA67A711 |  |  |  | Cl Max: | 1.433 | at alpha= | 8.5 | deg
JavaFoil+Calcfoil stall+Eppler ext transition |  |  |  | L/D Max: | 242.533 | at alpha= | 2.5 | deg
Re: | 3000000 |  |  | Cd Min: | 0.0029 | at alpha= | -0.5 | deg
Mach: | 0.1 |  |  | Cl=0 at alpha= | -5.6842 | deg
|  |  |  | @ Cl=0.1, Cd= | 0.0061159
|  |  |  | @ Cl=0.4, Cd= | 0.0051375
|  |  |  | @ Cl=0.6, Cd= | 0.003659
alpha (deg) | Cl | Cd | Cm | Cl/Cd
-18 | -0.273 | 0.15258 | -0.052 | -1.788
-17.5 | -0.288 | 0.14701 | -0.052 | -1.958
-17 | -0.303 | 0.1409 | -0.052 | -2.149
-16.5 | -0.318 | 0.1342 | -0.052 | -2.367
-16 | -0.332 | 0.12652 | -0.053 | -2.626
-15.5 | -0.346 | 0.12155 | -0.053 | -2.848
-15 | -0.359 | 0.11341 | -0.054 | -3.166
-14.5 | -0.369 | 0.10729 | -0.054 | -3.435
-14 | -0.374 | 0.10032 | -0.055 | -3.732
-13.5 | -0.378 | 0.0955 | -0.055 | -3.958
-13 | -0.379 | 0.08951 | -0.055 | -4.236
-12.5 | -0.377 | 0.08627 | -0.055 | -4.374
-12 | -0.372 | 0.0797 | -0.055 | -4.672
-11.5 | -0.364 | 0.07554 | -0.056 | -4.817
-11 | -0.352 | 0.0707 | -0.055 | -4.972
-10.5 | -0.335 | 0.06588 | -0.056 | -5.092
-10 | -0.315 | 0.06167 | -0.057 | -5.115
-9.5 | -0.291 | 0.05792 | -0.059 | -5.032
-9 | -0.264 | 0.05454 | -0.061 | -4.834
-8.5 | -0.232 | 0.05096 | -0.064 | -4.555
-8 | -0.197 | 0.04714 | -0.067 | -4.186
-7.5 | -0.159 | 0.04407 | -0.07 | -3.613
-7 | -0.146 | 0.00715 | -0.133 | -20.351
-6.5 | -0.092 | 0.00694 | -0.133 | -13.239
-6 | -0.036 | 0.00676 | -0.134 | -5.382
-5.5 | 0.021 | 0.00656 | -0.135 | 3.152
-5 | 0.079 | 0.00618 | -0.136 | 12.79
-4.5 | 0.138 | 0.006 | -0.137 | 23.029
-4 | 0.198 | 0.00584 | -0.138 | 33.941
-3.5 | 0.259 | 0.00568 | -0.139 | 45.569
-3 | 0.319 | 0.00551 | -0.14 | 57.914
-2.5 | 0.38 | 0.00519 | -0.141 | 73.318
-2 | 0.441 | 0.00503 | -0.142 | 87.731
-1.5 | 0.503 | 0.00494 | -0.143 | 101.941
-1 | 0.563 | 0.00488 | -0.144 | 115.338
-0.5 | 0.623 | 0.0029 | -0.145 | 215.199
0 | 0.681 | 0.00358 | -0.145 | 189.962
0.5 | 0.74 | 0.00364 | -0.146 | 203.563
1 | 0.8 | 0.00369 | -0.147 | 216.603
1.5 | 0.859 | 0.00378 | -0.148 | 227.016
2 | 0.918 | 0.00389 | -0.149 | 235.795
2.5 | 0.971 | 0.00401 | -0.15 | 242.533
3 | 1.028 | 0.00433 | -0.15 | 237.595
3.5 | 1.082 | 0.00497 | -0.151 | 217.84
4 | 1.135 | 0.00568 | -0.152 | 199.717
4.5 | 1.183 | 0.0119 | -0.152 | 99.431
5 | 1.233 | 0.01239 | -0.153 | 99.48
5.5 | 1.277 | 0.01288 | -0.154 | 99.174
6 | 1.318 | 0.0135 | -0.154 | 97.659
6.5 | 1.355 | 0.01411 | -0.155 | 96.035
7 | 1.387 | 0.01478 | -0.156 | 93.83
7.5 | 1.413 | 0.01544 | -0.157 | 91.499
8 | 1.429 | 0.0162 | -0.157 | 88.196
8.5 | 1.433 | 0.01697 | -0.158 | 84.412
9 | 1.427 | 0.01775 | -0.159 | 80.413
9.5 | 1.413 | 0.01864 | -0.159 | 75.8
10 | 1.389 | 0.01946 | -0.16 | 71.36
10.5 | 1.356 | 0.02046 | -0.161 | 66.292
11 | 1.316 | 0.0215 | -0.161 | 61.204
11.5 | 1.266 | 0.0232 | -0.161 | 54.563
12 | 1.016 | 0.07644 | -0.1 | 13.29
12.5 | 0.986 | 0.07301 | -0.114 | 13.508
13 | 0.916 | 0.0884 | -0.093 | 10.366
13.5 | 0.864 | 0.09648 | -0.087 | 8.958

## 60. Re 3M Mach 0.10 (2)
BIGFOIL.COM POLAR EXPORT
NACA67A711
NACA67A711 |  |  |  | Cl Max: | 1.676 | at alpha= | 18 | deg
XFOIL ncrit=9 |  |  |  | L/D Max: | 256.853 | at alpha= | 2 | deg
Re: | 3000000 |  |  | Cd Min: | 0.12712 | at alpha= | -14.5 | deg
Mach: | 0.1 |  |  | Cl=0 at alpha= | -5.8102 | deg
|  |  |  | @ Cl=0.1, Cd= | 0.0068702
|  |  |  | @ Cl=0.4, Cd= | 0.005601
|  |  |  | @ Cl=0.6, Cd= | 0.004665
alpha (deg) | Cl | Cd | Cm | Cl/Cd
-14.5 | -0.1461 | 0.12712 | -0.1229 | -1.1493
-14 | -0.139 | 0.11911 | -0.1264 | -1.167
-13.5 | -0.1221 | 0.11391 | -0.1294 | -1.0719
-12.5 | -0.6439 | 0.02354 | -0.1536 | -27.3534
-12 | -0.6146 | 0.02072 | -0.1519 | -29.6622
-11.5 | -0.5674 | 0.01992 | -0.1515 | -28.4839
-11 | -0.5238 | 0.01854 | -0.1508 | -28.2524
-10.5 | -0.4793 | 0.01714 | -0.1501 | -27.9638
-10 | -0.4306 | 0.01625 | -0.1498 | -26.4985
-9.5 | -0.3807 | 0.01534 | -0.1497 | -24.8175
-9 | -0.3297 | 0.01454 | -0.1496 | -22.6754
-8.5 | -0.2909 | 0.01142 | -0.1481 | -25.4729
-8 | -0.2405 | 0.01019 | -0.1478 | -23.6016
-7.5 | -0.1869 | 0.00946 | -0.148 | -19.7569
-7 | -0.1322 | 0.00892 | -0.1482 | -14.8206
-6.5 | -0.077 | 0.00846 | -0.1486 | -9.1017
-6 | -0.0213 | 0.00809 | -0.149 | -2.6329
-5.5 | 0.0348 | 0.0078 | -0.1495 | 4.4615
-5 | 0.0879 | 0.00695 | -0.1495 | 12.6475
-4.5 | 0.144 | 0.00658 | -0.1499 | 21.8845
-4 | 0.2007 | 0.00633 | -0.1505 | 31.7062
-3.5 | 0.2576 | 0.00609 | -0.1511 | 42.2989
-3 | 0.3145 | 0.00586 | -0.1518 | 53.6689
-2.5 | 0.3717 | 0.00568 | -0.1525 | 65.4401
-2 | 0.429 | 0.00552 | -0.1532 | 77.7174
-1.5 | 0.4864 | 0.00539 | -0.1539 | 90.2412
-1 | 0.5435 | 0.00525 | -0.1547 | 103.5238
-0.5 | 0.5985 | 0.00469 | -0.1552 | 127.6119
0 | 0.6519 | 0.0038 | -0.1557 | 171.5526
0.5 | 0.7076 | 0.00352 | -0.1561 | 201.0227
1 | 0.7642 | 0.00347 | -0.1565 | 220.2305
1.5 | 0.8195 | 0.00341 | -0.1567 | 240.3226
2 | 0.8733 | 0.0034 | -0.1565 | 256.8529
2.5 | 0.9185 | 0.00365 | -0.1545 | 251.6438
3 | 0.9171 | 0.00481 | -0.1423 | 190.6653
3.5 | 0.9043 | 0.00575 | -0.1278 | 157.2696
4 | 0.9196 | 0.00711 | -0.1205 | 129.339
4.5 | 0.9365 | 0.00837 | -0.1136 | 111.8877
5 | 0.9584 | 0.00964 | -0.1078 | 99.4191
6 | 1.0184 | 0.01186 | -0.0996 | 85.8685
6.5 | 1.0572 | 0.01264 | -0.0971 | 83.6392
7 | 1.098 | 0.01333 | -0.0951 | 82.3706
7.5 | 1.1391 | 0.014 | -0.0931 | 81.3643
8 | 1.1791 | 0.01475 | -0.091 | 79.939
8.5 | 1.2187 | 0.01554 | -0.0889 | 78.4234
9 | 1.2566 | 0.01643 | -0.0866 | 76.482
9.5 | 1.2954 | 0.01727 | -0.0845 | 75.0087
10 | 1.3316 | 0.01831 | -0.082 | 72.7253
10.5 | 1.3686 | 0.01927 | -0.0798 | 71.0223
11 | 1.4021 | 0.02053 | -0.0771 | 68.2952
11.5 | 1.4373 | 0.02164 | -0.0748 | 66.4187
12 | 1.4699 | 0.02298 | -0.0722 | 63.9643
12.5 | 1.4994 | 0.02458 | -0.0692 | 61.0008
13 | 1.5293 | 0.02615 | -0.0665 | 58.4818
13.5 | 1.5583 | 0.02785 | -0.0638 | 55.9533
14 | 1.5844 | 0.02979 | -0.0609 | 53.1856
14.5 | 1.6057 | 0.03219 | -0.0577 | 49.882
15 | 1.6248 | 0.03485 | -0.0544 | 46.6227
15.5 | 1.6343 | 0.0385 | -0.0506 | 42.4494
16 | 1.6478 | 0.04186 | -0.0476 | 39.3645
16.5 | 1.66 | 0.04548 | -0.0449 | 36.4996
17 | 1.6638 | 0.05019 | -0.0421 | 33.15
17.5 | 1.6732 | 0.05443 | -0.0402 | 30.7404
18 | 1.676 | 0.0597 | -0.0387 | 28.0737
18.5 | 1.6698 | 0.06645 | -0.0377 | 25.1287
19 | 1.6656 | 0.07329 | -0.0377 | 22.7262
19.5 | 1.6486 | 0.08252 | -0.0389 | 19.9782
20 | 1.6243 | 0.09358 | -0.0419 | 17.3573

## 61. Re 3M Mach 0.25 (1)
BIGFOIL.COM POLAR EXPORT
NACA67A711
NACA67A711 |  |  |  | Cl Max: | 1.423 | at alpha= | 8 | deg
JavaFoil+Calcfoil stall+Eppler ext transition |  |  |  | L/D Max: | 243.826 | at alpha= | 2.5 | deg
Re: | 3000000 |  |  | Cd Min: | 0.00359 | at alpha= | -0.5 | deg
Mach: | 0.25 |  |  | Cl=0 at alpha= | -5.681 | deg
|  |  |  | @ Cl=0.1, Cd= | 0.0062108
|  |  |  | @ Cl=0.4, Cd= | 0.0051925
|  |  |  | @ Cl=0.6, Cd= | 0.09988
alpha (deg) | Cl | Cd | Cm | Cl/Cd
-16 | -0.06 | 0.13034 | -0.056 | -0.458
-15.5 | -0.057 | 0.12515 | -0.056 | -0.454
-15 | -0.054 | 0.11824 | -0.056 | -0.457
-14.5 | -0.128 | 0.11141 | -0.056 | -1.149
-14 | -0.173 | 0.10526 | -0.057 | -1.642
-13.5 | -0.208 | 0.09987 | -0.056 | -2.079
-13 | -0.236 | 0.09525 | -0.057 | -2.482
-12.5 | -0.26 | 0.08913 | -0.057 | -2.914
-12 | -0.278 | 0.0839 | -0.058 | -3.308
-11.5 | -0.289 | 0.07839 | -0.058 | -3.692
-11 | -0.295 | 0.07407 | -0.058 | -3.982
-10.5 | -0.294 | 0.06889 | -0.058 | -4.267
-10 | -0.286 | 0.06421 | -0.056 | -4.456
-9.5 | -0.272 | 0.0601 | -0.055 | -4.523
-9 | -0.252 | 0.05631 | -0.058 | -4.47
-8.5 | -0.226 | 0.05273 | -0.061 | -4.28
-8 | -0.195 | 0.04873 | -0.065 | -3.992
-7.5 | -0.159 | 0.04555 | -0.067 | -3.483
-7 | -0.119 | 0.0419 | -0.073 | -2.829
-6.5 | -0.076 | 0.03645 | -0.085 | -2.09
-6 | -0.037 | 0.00687 | -0.138 | -5.38
-5.5 | 0.021 | 0.00647 | -0.139 | 3.256
-5 | 0.081 | 0.00627 | -0.14 | 12.869
-4.5 | 0.142 | 0.00608 | -0.141 | 23.268
-4 | 0.203 | 0.00591 | -0.142 | 34.404
-3.5 | 0.265 | 0.00553 | -0.143 | 48.001
-3 | 0.328 | 0.00534 | -0.144 | 61.381
-2.5 | 0.39 | 0.00521 | -0.145 | 74.909
-2 | 0.453 | 0.0051 | -0.146 | 88.77
-1.5 | 0.517 | 0.00473 | -0.147 | 109.266
-1 | 0.579 | 0.00529 | -0.147 | 109.35
-0.5 | 0.64 | 0.00359 | -0.148 | 178.538
0 | 0.699 | 0.00364 | -0.149 | 191.977
0.5 | 0.76 | 0.00369 | -0.15 | 206.107
1 | 0.821 | 0.00376 | -0.151 | 218.052
1.5 | 0.882 | 0.00386 | -0.152 | 228.118
2 | 0.942 | 0.00397 | -0.153 | 237.536
2.5 | 0.997 | 0.00409 | -0.154 | 243.826
3 | 1.054 | 0.00443 | -0.154 | 237.836
3.5 | 1.11 | 0.00515 | -0.155 | 215.665
4 | 1.163 | 0.00606 | -0.156 | 192.094
4.5 | 1.213 | 0.01235 | -0.156 | 98.211
5 | 1.262 | 0.01285 | -0.157 | 98.224
5.5 | 1.306 | 0.01352 | -0.158 | 96.561
6 | 1.344 | 0.01415 | -0.159 | 94.968
6.5 | 1.377 | 0.0148 | -0.159 | 93.047
7 | 1.403 | 0.01558 | -0.16 | 90.024
7.5 | 1.421 | 0.01638 | -0.161 | 86.761
8 | 1.423 | 0.0172 | -0.162 | 82.776
8.5 | 1.408 | 0.01808 | -0.162 | 77.863
9 | 1.377 | 0.01912 | -0.163 | 72.031
9.5 | 1.331 | 0.02024 | -0.164 | 65.747
10 | 1.269 | 0.02123 | -0.164 | 59.756
10.5 | 1.189 | 0.02262 | -0.164 | 52.578
11 | 0.909 | 0.07406 | -0.088 | 12.281
11.5 | 0.824 | 0.08082 | -0.082 | 10.193
12 | 0.732 | 0.08951 | -0.079 | 8.178
12.5 | 0.635 | 0.09212 | -0.081 | 6.896
13 | 0.533 | 0.09988 | -0.081 | 5.336

## 62. Re 3M Mach 0.25 (2)
BIGFOIL.COM POLAR EXPORT
NACA67A711
NACA67A711 |  |  |  | Cl Max: | 1.5775 | at alpha= | 14.5 | deg
XFOIL ncrit=9 |  |  |  | L/D Max: | 259.424 | at alpha= | 2 | deg
Re: | 3000000 |  |  | Cd Min: | 0.20364 | at alpha= | -20 | deg
Mach: | 0.25 |  |  | Cl=0 at alpha= | -5.8042 | deg
|  |  |  | @ Cl=0.1, Cd= | 0.0072014
|  |  |  | @ Cl=0.4, Cd= | 0.0056972
|  |  |  | @ Cl=0.6, Cd= | 0.0049881
alpha (deg) | Cl | Cd | Cm | Cl/Cd
-20 | -0.3131 | 0.20364 | -0.0859 | -1.5375
-19.5 | -0.2953 | 0.19704 | -0.0899 | -1.4987
-19 | -0.2777 | 0.19051 | -0.0938 | -1.4577
-18.5 | -0.2616 | 0.18396 | -0.0977 | -1.422
-18 | -0.2436 | 0.17795 | -0.1015 | -1.3689
-17.5 | -0.2256 | 0.1719 | -0.1052 | -1.3124
-17 | -0.2078 | 0.16561 | -0.1089 | -1.2548
-16.5 | -0.1906 | 0.15906 | -0.1126 | -1.1983
-16 | -0.1763 | 0.15088 | -0.1161 | -1.1685
-15.5 | -0.1604 | 0.14408 | -0.1197 | -1.1133
-15 | -0.147 | 0.13709 | -0.1232 | -1.0723
-14.5 | -0.1337 | 0.12971 | -0.1266 | -1.0308
-14 | -0.1218 | 0.12238 | -0.1299 | -0.99526
-13.5 | -0.1093 | 0.11568 | -0.1333 | -0.94485
-13 | -0.0911 | 0.1107 | -0.1362 | -0.82294
-12.5 | -0.0844 | 0.10287 | -0.1393 | -0.82045
-12 | -0.0691 | 0.09738 | -0.1421 | -0.70959
-11.5 | -0.0668 | 0.08905 | -0.1451 | -0.75014
-11 | -0.0572 | 0.08316 | -0.1479 | -0.68783
-10.5 | -0.0465 | 0.07761 | -0.1504 | -0.59915
-10 | -0.0358 | 0.07229 | -0.1527 | -0.49523
-9.5 | -0.0432 | 0.06442 | -0.1555 | -0.6706
-9 | -0.0639 | 0.05569 | -0.1588 | -1.1474
-8.5 | -0.1056 | 0.0462 | -0.1626 | -2.2857
-8 | -0.2366 | 0.01371 | -0.157 | -17.2575
-7.5 | -0.1885 | 0.01159 | -0.1559 | -16.264
-7 | -0.1351 | 0.01025 | -0.1554 | -13.1805
-6.5 | -0.0797 | 0.00927 | -0.1551 | -8.5976
-6 | -0.0226 | 0.00864 | -0.155 | -2.6157
-5.5 | 0.0351 | 0.00818 | -0.1552 | 4.291
-5 | 0.0906 | 0.00729 | -0.155 | 12.428
-4.5 | 0.1479 | 0.00675 | -0.1551 | 21.9111
-4 | 0.2065 | 0.00644 | -0.1556 | 32.0652
-3.5 | 0.2655 | 0.00624 | -0.1561 | 42.5481
-3 | 0.3241 | 0.00593 | -0.1566 | 54.6543
-2.5 | 0.3831 | 0.00574 | -0.1573 | 66.7422
-2 | 0.4423 | 0.00559 | -0.158 | 79.1234
-1.5 | 0.5016 | 0.00549 | -0.1587 | 91.3661
-1 | 0.5604 | 0.00535 | -0.1595 | 104.7477
-0.5 | 0.6173 | 0.00483 | -0.16 | 127.8054
0 | 0.6724 | 0.00395 | -0.1605 | 170.2278
0.5 | 0.7298 | 0.0036 | -0.1609 | 202.7222
1 | 0.7878 | 0.00353 | -0.1613 | 223.1728
1.5 | 0.8449 | 0.00348 | -0.1614 | 242.7874
2 | 0.9002 | 0.00347 | -0.1611 | 259.4236
2.5 | 0.9457 | 0.00371 | -0.1586 | 254.9057
3 | 0.9317 | 0.00481 | -0.1432 | 193.7006
3.5 | 0.916 | 0.00602 | -0.128 | 152.1595
4 | 0.9298 | 0.00747 | -0.1201 | 124.4712
4.5 | 0.9445 | 0.00889 | -0.1125 | 106.243
5 | 0.9663 | 0.01024 | -0.1064 | 94.3652
5.5 | 0.9928 | 0.01156 | -0.1013 | 85.8824
6 | 1.026 | 0.01267 | -0.0975 | 80.9787
6.5 | 1.0662 | 0.0135 | -0.0948 | 78.9778
7 | 1.1086 | 0.01425 | -0.0925 | 77.7965
7.5 | 1.1503 | 0.01503 | -0.0901 | 76.5336
8 | 1.1914 | 0.01588 | -0.0876 | 75.0252
8.5 | 1.2329 | 0.01674 | -0.0853 | 73.6499
9 | 1.2715 | 0.01778 | -0.0824 | 71.5129
9.5 | 1.3104 | 0.01884 | -0.0797 | 69.5541
10 | 1.3485 | 0.01999 | -0.0769 | 67.4587
10.5 | 1.383 | 0.0214 | -0.0736 | 64.6262
11 | 1.4194 | 0.02274 | -0.0706 | 62.4186
11.5 | 1.4513 | 0.02441 | -0.0672 | 59.4551
12 | 1.4808 | 0.02637 | -0.0635 | 56.1547
12.5 | 1.5089 | 0.02848 | -0.0598 | 52.981
13 | 1.5338 | 0.03092 | -0.0559 | 49.6054
13.5 | 1.5561 | 0.0337 | -0.0521 | 46.1751
14 | 1.5728 | 0.03704 | -0.048 | 42.4622
14.5 | 1.5775 | 0.04167 | -0.0434 | 37.857
15 | 1.5683 | 0.04796 | -0.0388 | 32.7002
15.5 | 1.5555 | 0.05506 | -0.0353 | 28.251
16 | 1.543 | 0.06274 | -0.0333 | 24.5936
16.5 | 1.5158 | 0.07297 | -0.0329 | 20.7729
17 | 1.4757 | 0.08634 | -0.0357 | 17.0917
17.5 | 1.4419 | 0.10022 | -0.0411 | 14.3873
18 | 1.4021 | 0.11682 | -0.0499 | 12.0022
18.5 | 1.3553 | 0.13665 | -0.0624 | 9.918
19 | 1.3081 | 0.15806 | -0.076 | 8.276
19.5 | 1.2408 | 0.18454 | -0.0925 | 6.7237

## 63. Re 3M Mach 0.50 (1)
BIGFOIL.COM POLAR EXPORT
NACA67A711
NACA67A711 |  |  |  | Cl Max: | 1.401 | at alpha= | 5.5 | deg
JavaFoil+Calcfoil stall+Eppler ext transition |  |  |  | L/D Max: | 244.966 | at alpha= | 2 | deg
Re: | 3000000 |  |  | Cd Min: | 0.0038 | at alpha= | -0.5 | deg
Mach: | 0.5 |  |  | Cl=0 at alpha= | -5.6889 | deg
|  |  |  | @ Cl=0.1, Cd= | 0.024196
|  |  |  | @ Cl=0.4, Cd= | 0.0058386
|  |  |  | @ Cl=0.6, Cd= | 0.0055277
alpha (deg) | Cl | Cd | Cm | Cl/Cd
-20 | -0.781 | 0.16779 | -0.068 | -4.654
-19.5 | -0.754 | 0.15902 | -0.068 | -4.743
-19 | -0.727 | 0.15497 | -0.069 | -4.694
-18.5 | -0.701 | 0.15297 | -0.07 | -4.583
-18 | -0.672 | 0.14844 | -0.068 | -4.53
-17.5 | -0.645 | 0.1406 | -0.067 | -4.588
-17 | -0.618 | 0.13644 | -0.068 | -4.531
-16.5 | -0.591 | 0.13146 | -0.068 | -4.497
-16 | -0.564 | 0.12742 | -0.069 | -4.428
-15.5 | -0.537 | 0.12253 | -0.07 | -4.384
-15 | -0.51 | 0.11701 | -0.07 | -4.358
-14.5 | -0.482 | 0.11553 | -0.067 | -4.172
-14 | -0.455 | 0.11065 | -0.067 | -4.109
-13.5 | -0.427 | 0.10689 | -0.068 | -3.999
-13 | -0.4 | 0.10322 | -0.068 | -3.878
-12.5 | -0.373 | 0.09968 | -0.069 | -3.743
-12 | -0.346 | 0.09622 | -0.069 | -3.594
-11.5 | -0.319 | 0.09506 | -0.07 | -3.351
-11 | -0.291 | 0.08386 | -0.067 | -3.468
-10.5 | -0.264 | 0.0721 | -0.068 | -3.656
-10 | -0.236 | 0.06733 | -0.069 | -3.51
-9.5 | -0.209 | 0.06154 | -0.071 | -3.397
-9 | -0.182 | 0.05694 | -0.072 | -3.192
-8.5 | -0.154 | 0.07131 | -0.068 | -2.161
-8 | -0.127 | 0.05852 | -0.066 | -2.165
-7.5 | -0.099 | 0.05068 | -0.069 | -1.962
-7 | -0.072 | 0.04615 | -0.071 | -1.564
-6.5 | -0.045 | 0.04129 | -0.077 | -1.089
-6 | -0.028 | 0.04079 | -0.068 | -0.69
-5.5 | 0.017 | 0.04131 | -0.061 | 0.42
-5 | 0.069 | 0.03436 | -0.083 | 2.021
-4.5 | 0.154 | 0.00649 | -0.157 | 23.655
-4 | 0.223 | 0.00632 | -0.158 | 35.293
-3.5 | 0.294 | 0.00611 | -0.159 | 48.046
-3 | 0.364 | 0.00594 | -0.16 | 61.385
-2.5 | 0.435 | 0.00574 | -0.161 | 75.782
-2 | 0.506 | 0.00564 | -0.162 | 89.658
-1.5 | 0.578 | 0.00555 | -0.163 | 104.066
-1 | 0.647 | 0.00548 | -0.164 | 118.007
-0.5 | 0.716 | 0.0038 | -0.165 | 188.629
0 | 0.779 | 0.0039 | -0.166 | 199.446
0.5 | 0.847 | 0.00396 | -0.167 | 213.505
1 | 0.914 | 0.00408 | -0.168 | 224.07
1.5 | 0.982 | 0.00421 | -0.169 | 233.463
2 | 1.049 | 0.00428 | -0.17 | 244.966
2.5 | 1.108 | 0.00455 | -0.171 | 243.723
3 | 1.17 | 0.00532 | -0.172 | 220.145
3.5 | 1.23 | 0.00607 | -0.173 | 202.723
4 | 1.283 | 0.01386 | -0.173 | 92.613
4.5 | 1.335 | 0.0146 | -0.174 | 91.441
5 | 1.377 | 0.0155 | -0.175 | 88.88
5.5 | 1.401 | 0.01646 | -0.176 | 85.136
6 | 1.399 | 0.01771 | -0.177 | 78.95
6.5 | 1.338 | 0.01901 | -0.177 | 70.399
7 | 0.833 | 0.02036 | -0.178 | 40.893
7.5 | 0.708 | 0.05718 | -0.076 | 12.377
8 | 0.746 | 0.05191 | -0.11 | 14.368
8.5 | 0.761 | 0.06245 | -0.082 | 12.181
9 | 0.788 | 0.05969 | -0.088 | 13.201
9.5 | 0.813 | 0.06678 | -0.087 | 12.181
10 | 0.838 | 0.07852 | -0.084 | 10.678
10.5 | 0.865 | 0.08832 | -0.089 | 9.8

## 64. Re 3M Mach 0.50 (2)
BIGFOIL.COM POLAR EXPORT
NACA67A711
NACA67A711 |  |  |  | Cl Max: | 1.357 | at alpha= | 10 | deg
XFOIL ncrit=9 |  |  |  | L/D Max: | 262.857 | at alpha= | 2 | deg
Re: | 3000000 |  |  | Cd Min: | 0.21767 | at alpha= | -20 | deg
Mach: | 0.5 |  |  | Cl=0 at alpha= | -11.9757 | deg
|  |  |  | @ Cl=0.1, Cd= | 0.020888
|  |  |  | @ Cl=0.4, Cd= | 0.0063575
|  |  |  | @ Cl=0.6, Cd= | 0.0057659
alpha (deg) | Cl | Cd | Cm | Cl/Cd
-20 | -0.3149 | 0.21767 | -0.0976 | -1.4467
-19.5 | -0.2936 | 0.21006 | -0.1022 | -1.3977
-19 | -0.2732 | 0.20256 | -0.1067 | -1.3487
-18.5 | -0.251 | 0.19599 | -0.1112 | -1.2807
-18 | -0.2292 | 0.18905 | -0.1157 | -1.2124
-17.5 | -0.2075 | 0.18212 | -0.12 | -1.1394
-17 | -0.1859 | 0.17474 | -0.1242 | -1.0639
-16.5 | -0.165 | 0.16767 | -0.1283 | -0.98408
-16 | -0.1461 | 0.15984 | -0.1323 | -0.91404
-15.5 | -0.1266 | 0.15268 | -0.1362 | -0.82919
-15 | -0.1085 | 0.14552 | -0.1401 | -0.7456
-14 | -0.0681 | 0.13257 | -0.1477 | -0.51369
-13.5 | -0.0509 | 0.12536 | -0.1514 | -0.40603
-13 | -0.0323 | 0.11887 | -0.1549 | -0.27173
-12.5 | -0.0233 | 0.11008 | -0.1584 | -0.21166
-12 | -0.0007 | 0.10513 | -0.1616 | -0.0066584
-11.5 | 0.0137 | 0.09839 | -0.1647 | 0.13924
-11 | 0.0248 | 0.0911 | -0.1678 | 0.27223
-10.5 | 0.0378 | 0.08498 | -0.1706 | 0.44481
-10 | 0.0575 | 0.08027 | -0.173 | 0.71633
-9.5 | 0.0674 | 0.07402 | -0.1755 | 0.91056
-9 | 0.0766 | 0.06807 | -0.1777 | 1.1253
-8.5 | 0.0803 | 0.06154 | -0.18 | 1.3048
-8 | 0.0845 | 0.05535 | -0.1822 | 1.5266
-7.5 | 0.0671 | 0.04816 | -0.1852 | 1.3933
-7 | 0.0524 | 0.04118 | -0.1877 | 1.2725
-6.5 | 0.0642 | 0.03538 | -0.1892 | 1.8146
-6 | 0.0807 | 0.02889 | -0.1889 | 2.7934
-5.5 | 0.0992 | 0.02127 | -0.1867 | 4.6638
-5 | 0.118 | 0.01229 | -0.1823 | 9.6013
-4.5 | 0.1693 | 0.00864 | -0.18 | 19.5949
-4 | 0.2329 | 0.00747 | -0.1789 | 31.178
-3.5 | 0.2986 | 0.00684 | -0.1784 | 43.655
-3 | 0.3655 | 0.00653 | -0.1784 | 55.9724
-2.5 | 0.4315 | 0.0062 | -0.1784 | 69.5968
-2 | 0.498 | 0.00599 | -0.1788 | 83.1386
-1.5 | 0.5646 | 0.00584 | -0.1793 | 96.6781
-1 | 0.6315 | 0.0057 | -0.1799 | 110.7895
-0.5 | 0.6978 | 0.00543 | -0.1806 | 128.5083
0 | 0.7609 | 0.00469 | -0.1812 | 162.2388
0.5 | 0.8226 | 0.00402 | -0.1812 | 204.6269
1 | 0.8884 | 0.00394 | -0.1814 | 225.4822
1.5 | 0.9513 | 0.00386 | -0.1808 | 246.4508
2 | 1.012 | 0.00385 | -0.1796 | 262.8571
2.5 | 1.0495 | 0.00404 | -0.1732 | 259.7772
3 | 1.0129 | 0.00523 | -0.1514 | 193.6711
3.5 | 0.9802 | 0.00749 | -0.1323 | 130.8678
4 | 0.9797 | 0.00946 | -0.1203 | 103.5624
4.5 | 0.9877 | 0.0114 | -0.1103 | 86.6404
5 | 1.0031 | 0.01335 | -0.102 | 75.1386
5.5 | 1.0293 | 0.01509 | -0.0955 | 68.2107
6 | 1.0648 | 0.01661 | -0.0904 | 64.106
6.5 | 1.1121 | 0.01769 | -0.0869 | 62.866
7 | 1.1591 | 0.01886 | -0.0832 | 61.4581
7.5 | 1.2062 | 0.02012 | -0.0794 | 59.9503
8 | 1.2506 | 0.0216 | -0.075 | 57.8981
8.5 | 1.2937 | 0.0233 | -0.0702 | 55.5236
9 | 1.3299 | 0.02553 | -0.0644 | 52.0917
9.5 | 1.3511 | 0.02896 | -0.0569 | 46.654
10 | 1.357 | 0.03396 | -0.0485 | 39.9588
10.5 | 1.3513 | 0.04095 | -0.0408 | 32.9988
11 | 1.3215 | 0.05052 | -0.0346 | 26.158
11.5 | 1.2814 | 0.06176 | -0.0314 | 20.7481
12 | 1.2395 | 0.07451 | -0.0321 | 16.6354
12.5 | 1.1984 | 0.08907 | -0.0373 | 13.4546
13 | 1.1631 | 0.1051 | -0.0464 | 11.0666
13.5 | 1.135 | 0.12244 | -0.0581 | 9.2698
14 | 1.115 | 0.14004 | -0.0692 | 7.962
14.5 | 1.0997 | 0.15589 | -0.079 | 7.0543
15 | 1.0923 | 0.17005 | -0.0877 | 6.4234

## 65. Re 4M Mach 0.00 (1)
BIGFOIL.COM POLAR EXPORT
NACA67A711
NACA67A711 |  |  |  | Cl Max: | 1.436 | at alpha= | 8.5 | deg
JavaFoil+Calcfoil stall+Eppler ext transition |  |  |  | L/D Max: | 263.031 | at alpha= | 0.5 | deg
Re: | 4000000 |  |  | Cd Min: | 0.0028 | at alpha= | 0.5 | deg
Mach: | 0 |  |  | Cl=0 at alpha= | -5.6842 | deg
|  |  |  | @ Cl=0.1, Cd= | 0.0059766
|  |  |  | @ Cl=0.4, Cd= | 0.0050875
|  |  |  | @ Cl=0.6, Cd= | 0.0035233
alpha (deg) | Cl | Cd | Cm | Cl/Cd
-18.5 | -0.301 | 0.15758 | -0.052 | -1.908
-18 | -0.314 | 0.14741 | -0.053 | -2.128
-17.5 | -0.327 | 0.13978 | -0.053 | -2.338
-17 | -0.34 | 0.13491 | -0.053 | -2.517
-16.5 | -0.352 | 0.12894 | -0.053 | -2.732
-16 | -0.364 | 0.12158 | -0.054 | -2.998
-15.5 | -0.376 | 0.11675 | -0.054 | -3.218
-15 | -0.386 | 0.10798 | -0.055 | -3.574
-14.5 | -0.393 | 0.10225 | -0.056 | -3.839
-14 | -0.396 | 0.09805 | -0.056 | -4.035
-13.5 | -0.397 | 0.09144 | -0.056 | -4.337
-13 | -0.395 | 0.08769 | -0.057 | -4.506
-12.5 | -0.391 | 0.08315 | -0.056 | -4.698
-12 | -0.383 | 0.07819 | -0.057 | -4.904
-11.5 | -0.373 | 0.07355 | -0.057 | -5.065
-11 | -0.358 | 0.06854 | -0.058 | -5.229
-10.5 | -0.341 | 0.06408 | -0.06 | -5.318
-10 | -0.319 | 0.06028 | -0.061 | -5.299
-9.5 | -0.294 | 0.05677 | -0.062 | -5.179
-9 | -0.265 | 0.05281 | -0.065 | -5.028
-8.5 | -0.233 | 0.04915 | -0.068 | -4.749
-8 | -0.198 | 0.04531 | -0.072 | -4.376
-7.5 | -0.161 | 0.03982 | -0.082 | -4.047
-7 | -0.145 | 0.00675 | -0.132 | -21.513
-6.5 | -0.092 | 0.00659 | -0.133 | -13.908
-6 | -0.036 | 0.00638 | -0.134 | -5.681
-5.5 | 0.021 | 0.00619 | -0.135 | 3.328
-5 | 0.079 | 0.00603 | -0.136 | 13.04
-4.5 | 0.138 | 0.00588 | -0.137 | 23.418
-4 | 0.197 | 0.00553 | -0.138 | 35.662
-3.5 | 0.257 | 0.0054 | -0.138 | 47.71
-3 | 0.318 | 0.00522 | -0.139 | 60.883
-2.5 | 0.378 | 0.00512 | -0.14 | 73.846
-2 | 0.439 | 0.00503 | -0.141 | 87.222
-1.5 | 0.501 | 0.00471 | -0.142 | 106.267
-1 | 0.56 | 0.00463 | -0.143 | 120.943
-0.5 | 0.62 | 0.00297 | -0.144 | 209.095
0 | 0.678 | 0.00298 | -0.145 | 227.38
0.5 | 0.737 | 0.0028 | -0.146 | 263.031
1 | 0.796 | 0.00353 | -0.146 | 225.586
1.5 | 0.855 | 0.00362 | -0.147 | 236.248
2 | 0.914 | 0.00385 | -0.148 | 237.044
2.5 | 0.967 | 0.00439 | -0.149 | 220.178
3 | 1.022 | 0.00487 | -0.15 | 209.885
3.5 | 1.076 | 0.00594 | -0.15 | 181.076
4 | 1.129 | 0.00709 | -0.151 | 159.27
4.5 | 1.179 | 0.01123 | -0.151 | 105.029
5 | 1.228 | 0.01169 | -0.152 | 105.061
5.5 | 1.273 | 0.01221 | -0.153 | 104.244
6 | 1.315 | 0.0128 | -0.154 | 102.66
6.5 | 1.352 | 0.01331 | -0.155 | 101.579
7 | 1.384 | 0.01392 | -0.155 | 99.451
7.5 | 1.412 | 0.01453 | -0.156 | 97.123
8 | 1.429 | 0.01525 | -0.157 | 93.748
8.5 | 1.436 | 0.01595 | -0.157 | 90.02
9 | 1.434 | 0.01666 | -0.158 | 86.045
9.5 | 1.422 | 0.01745 | -0.159 | 81.5
10 | 1.403 | 0.01823 | -0.159 | 76.99
10.5 | 1.376 | 0.0191 | -0.16 | 72.056
11 | 1.342 | 0.02012 | -0.161 | 66.712
11.5 | 1.301 | 0.02144 | -0.161 | 60.692
12 | 1.253 | 0.02285 | -0.161 | 54.842
12.5 | 1.202 | 0.02405 | -0.162 | 49.991
13 | 1.128 | 0.02952 | -0.159 | 38.228
13.5 | 0.928 | 0.08354 | -0.109 | 11.113

## 66. Re 4M Mach 0.00 (2)
BIGFOIL.COM POLAR EXPORT
NACA67A711
NACA67A711 |  |  |  | Cl Max: | 1.7636 | at alpha= | 19 | deg
XFOIL ncrit=9 |  |  |  | L/D Max: | 267.354 | at alpha= | 2 | deg
Re: | 4000000 |  |  | Cd Min: | 0.07051 | at alpha= | 20 | deg
Mach: | 0 |  |  | Cl=0 at alpha= | -5.7817 | deg
|  |  |  | @ Cl=0.1, Cd= | 0.0062771
|  |  |  | @ Cl=0.4, Cd= | 0.0051333
|  |  |  | @ Cl=0.6, Cd= | 0.0043355
alpha (deg) | Cl | Cd | Cm | Cl/Cd
-16 | -0.8522 | 0.03073 | -0.1634 | -27.7319
-15.5 | -0.8582 | 0.02799 | -0.1592 | -30.661
-15 | -0.8646 | 0.02491 | -0.1535 | -34.709
-14.5 | -0.8444 | 0.02248 | -0.1509 | -37.5623
-14 | -0.8091 | 0.02104 | -0.1496 | -38.4553
-13.5 | -0.7699 | 0.01977 | -0.1486 | -38.9428
-13 | -0.7292 | 0.0185 | -0.1477 | -39.4162
-12.5 | -0.6981 | 0.01594 | -0.1458 | -43.7955
-12 | -0.6582 | 0.01412 | -0.1447 | -46.6147
-11.5 | -0.6079 | 0.01345 | -0.1447 | -45.197
-11 | -0.5567 | 0.01285 | -0.1448 | -43.323
-10.5 | -0.5053 | 0.01221 | -0.1449 | -41.3841
-10 | -0.453 | 0.01164 | -0.1451 | -38.9175
-9.5 | -0.4 | 0.01114 | -0.1453 | -35.9066
-9 | -0.3473 | 0.01051 | -0.1455 | -33.0447
-8.5 | -0.2933 | 0.01007 | -0.1459 | -29.1261
-8 | -0.2393 | 0.00959 | -0.1463 | -24.9531
-7.5 | -0.1909 | 0.00807 | -0.1457 | -23.6555
-7 | -0.1359 | 0.00768 | -0.1462 | -17.6953
-6.5 | -0.0801 | 0.00736 | -0.1468 | -10.8832
-6 | -0.0244 | 0.007 | -0.1473 | -3.4857
-5.5 | 0.0315 | 0.00667 | -0.1479 | 4.7226
-5 | 0.0877 | 0.00637 | -0.1485 | 13.7677
-4.5 | 0.1433 | 0.00595 | -0.1489 | 24.084
-4 | 0.1999 | 0.00569 | -0.1496 | 35.1318
-3.5 | 0.2568 | 0.00553 | -0.1503 | 46.4376
-3 | 0.3136 | 0.00532 | -0.151 | 58.9474
-2.5 | 0.3706 | 0.0052 | -0.1517 | 71.2692
-2 | 0.4279 | 0.00507 | -0.1525 | 84.3984
-1.5 | 0.4851 | 0.00493 | -0.1533 | 98.3976
-1 | 0.5421 | 0.00476 | -0.154 | 113.8866
-0.5 | 0.5977 | 0.00436 | -0.1546 | 137.0872
0 | 0.6522 | 0.00378 | -0.1552 | 172.5397
0.5 | 0.7067 | 0.00317 | -0.1557 | 222.9338
1 | 0.7626 | 0.00312 | -0.1562 | 244.4231
1.5 | 0.8177 | 0.00313 | -0.1564 | 261.246
2 | 0.8689 | 0.00325 | -0.1558 | 267.3538
3 | 0.8762 | 0.00542 | -0.1341 | 161.6605
3.5 | 0.8853 | 0.00627 | -0.1247 | 141.1962
4 | 0.9047 | 0.00739 | -0.1182 | 122.4222
4.5 | 0.9313 | 0.00837 | -0.1132 | 111.2664
5.5 | 0.9901 | 0.01043 | -0.1046 | 94.9281
6 | 1.0271 | 0.01123 | -0.1018 | 91.4604
6.5 | 1.0681 | 0.01185 | -0.0998 | 90.135
7 | 1.1091 | 0.01247 | -0.0978 | 88.9415
7.5 | 1.15 | 0.01313 | -0.0959 | 87.5857
8 | 1.1903 | 0.01381 | -0.0939 | 86.1912
8.5 | 1.2302 | 0.01451 | -0.0919 | 84.7829
9 | 1.2693 | 0.01529 | -0.0898 | 83.015
9.5 | 1.3079 | 0.01608 | -0.0878 | 81.3371
10 | 1.3448 | 0.01698 | -0.0855 | 79.1991
10.5 | 1.3823 | 0.01787 | -0.0834 | 77.3531
11 | 1.4173 | 0.01892 | -0.081 | 74.9101
11.5 | 1.4522 | 0.01997 | -0.0787 | 72.7191
12 | 1.4842 | 0.02128 | -0.0761 | 69.7462
12.5 | 1.5173 | 0.02247 | -0.0737 | 67.5256
13 | 1.5491 | 0.02381 | -0.0713 | 65.0609
13.5 | 1.5774 | 0.0254 | -0.0685 | 62.1024
14 | 1.6037 | 0.02724 | -0.0656 | 58.873
14.5 | 1.6263 | 0.02934 | -0.0624 | 55.4294
15 | 1.6527 | 0.03117 | -0.0599 | 53.0221
15.5 | 1.6748 | 0.03343 | -0.0571 | 50.0987
16 | 1.6955 | 0.03581 | -0.0544 | 47.3471
16.5 | 1.7133 | 0.03855 | -0.0517 | 44.4436
17 | 1.7267 | 0.04181 | -0.0488 | 41.2987
17.5 | 1.7412 | 0.04505 | -0.0465 | 38.6504
18 | 1.7521 | 0.04881 | -0.0443 | 35.8963
18.5 | 1.7577 | 0.0533 | -0.0423 | 32.9775
19 | 1.7636 | 0.05795 | -0.0408 | 30.4331
19.5 | 1.7627 | 0.06372 | -0.0397 | 27.6632
20 | 1.7563 | 0.07051 | -0.0394 | 24.9085

## 67. Re 4M Mach 0.10 (1)
BIGFOIL.COM POLAR EXPORT
NACA67A711
NACA67A711 |  |  |  | Cl Max: | 1.434 | at alpha= | 8.5 | deg
JavaFoil+Calcfoil stall+Eppler ext transition |  |  |  | L/D Max: | 263.06 | at alpha= | 0.5 | deg
Re: | 4000000 |  |  | Cd Min: | 0.00282 | at alpha= | 0.5 | deg
Mach: | 0.1 |  |  | Cl=0 at alpha= | -5.6842 | deg
|  |  |  | @ Cl=0.1, Cd= | 0.0059212
|  |  |  | @ Cl=0.4, Cd= | 0.0051141
|  |  |  | @ Cl=0.6, Cd= | 0.0036102
alpha (deg) | Cl | Cd | Cm | Cl/Cd
-18 | -0.273 | 0.1499 | -0.053 | -1.821
-17.5 | -0.288 | 0.14146 | -0.053 | -2.036
-17 | -0.303 | 0.1376 | -0.053 | -2.202
-16.5 | -0.318 | 0.13056 | -0.054 | -2.435
-16 | -0.332 | 0.12219 | -0.054 | -2.721
-15.5 | -0.346 | 0.11748 | -0.054 | -2.948
-15 | -0.359 | 0.11028 | -0.055 | -3.258
-14.5 | -0.369 | 0.10415 | -0.056 | -3.541
-14 | -0.375 | 0.09901 | -0.056 | -3.784
-13.5 | -0.378 | 0.09325 | -0.056 | -4.057
-13 | -0.379 | 0.08853 | -0.057 | -4.286
-12.5 | -0.378 | 0.08363 | -0.056 | -4.515
-12 | -0.373 | 0.07859 | -0.058 | -4.743
-11.5 | -0.364 | 0.07405 | -0.058 | -4.919
-11 | -0.352 | 0.06894 | -0.057 | -5.103
-10.5 | -0.336 | 0.06478 | -0.059 | -5.185
-10 | -0.316 | 0.06076 | -0.061 | -5.2
-9.5 | -0.292 | 0.05671 | -0.063 | -5.148
-9 | -0.264 | 0.05313 | -0.064 | -4.97
-8.5 | -0.233 | 0.04951 | -0.067 | -4.699
-8 | -0.198 | 0.04539 | -0.073 | -4.365
-7.5 | -0.16 | 0.0414 | -0.078 | -3.876
-7 | -0.146 | 0.00681 | -0.133 | -21.36
-6.5 | -0.092 | 0.00659 | -0.133 | -13.952
-6 | -0.036 | 0.00637 | -0.134 | -5.708
-5.5 | 0.021 | 0.00624 | -0.135 | 3.316
-5 | 0.079 | 0.00606 | -0.136 | 13.042
-4.5 | 0.138 | 0.00567 | -0.137 | 24.366
-4 | 0.198 | 0.00554 | -0.138 | 35.777
-3.5 | 0.259 | 0.00542 | -0.139 | 47.747
-3 | 0.319 | 0.00524 | -0.14 | 60.94
-2.5 | 0.38 | 0.00516 | -0.141 | 73.644
-2 | 0.441 | 0.00502 | -0.142 | 87.784
-1.5 | 0.503 | 0.0047 | -0.143 | 107.098
-1 | 0.563 | 0.00464 | -0.144 | 121.341
-0.5 | 0.623 | 0.00297 | -0.145 | 209.962
0 | 0.681 | 0.003 | -0.146 | 226.967
0.5 | 0.741 | 0.00282 | -0.146 | 263.06
1 | 0.8 | 0.00354 | -0.147 | 226.186
1.5 | 0.859 | 0.00361 | -0.148 | 237.788
2 | 0.918 | 0.00387 | -0.149 | 237.332
2.5 | 0.971 | 0.00442 | -0.15 | 219.683
3 | 1.027 | 0.00489 | -0.15 | 209.99
3.5 | 1.081 | 0.00598 | -0.151 | 180.707
4 | 1.134 | 0.00716 | -0.152 | 158.465
4.5 | 1.184 | 0.01132 | -0.152 | 104.629
5 | 1.233 | 0.01178 | -0.153 | 104.725
5.5 | 1.278 | 0.0123 | -0.154 | 103.901
6 | 1.319 | 0.01286 | -0.155 | 102.638
6.5 | 1.356 | 0.01343 | -0.155 | 100.959
7 | 1.388 | 0.01407 | -0.156 | 98.629
7.5 | 1.414 | 0.01468 | -0.157 | 96.328
8 | 1.43 | 0.01542 | -0.157 | 92.725
8.5 | 1.434 | 0.01612 | -0.158 | 88.926
9 | 1.428 | 0.01686 | -0.159 | 84.736
9.5 | 1.414 | 0.0177 | -0.16 | 79.882
10 | 1.39 | 0.01849 | -0.16 | 75.151
10.5 | 1.358 | 0.01944 | -0.161 | 69.844
11 | 1.317 | 0.02045 | -0.161 | 64.427
11.5 | 1.27 | 0.02184 | -0.162 | 58.125
12 | 1.212 | 0.02377 | -0.162 | 50.99
12.5 | 1.157 | 0.02466 | -0.162 | 46.944
13 | 0.938 | 0.07606 | -0.114 | 12.33
13.5 | 0.87 | 0.09097 | -0.098 | 9.567

## 68. Re 4M Mach 0.10 (2)
BIGFOIL.COM POLAR EXPORT
NACA67A711
NACA67A711 |  |  |  | Cl Max: | 1.7413 | at alpha= | 19 | deg
XFOIL ncrit=9 |  |  |  | L/D Max: | 268.892 | at alpha= | 2 | deg
Re: | 4000000 |  |  | Cd Min: | 0.07897 | at alpha= | 20 | deg
Mach: | 0.1 |  |  | Cl=0 at alpha= | -5.7797 | deg
|  |  |  | @ Cl=0.1, Cd= | 0.0063129
|  |  |  | @ Cl=0.4, Cd= | 0.0051537
|  |  |  | @ Cl=0.6, Cd= | 0.0043884
alpha (deg) | Cl | Cd | Cm | Cl/Cd
-13.5 | -0.7452 | 0.02354 | -0.154 | -31.6568
-13 | -0.7175 | 0.02099 | -0.152 | -34.1829
-12.5 | -0.6782 | 0.01945 | -0.1508 | -34.8689
-12 | -0.6548 | 0.01573 | -0.1481 | -41.6275
-11.5 | -0.6102 | 0.01425 | -0.1473 | -42.8211
-11 | -0.5589 | 0.01357 | -0.1472 | -41.1864
-10.5 | -0.5071 | 0.0129 | -0.1471 | -39.3101
-10 | -0.4549 | 0.01223 | -0.1471 | -37.1954
-9.5 | -0.4016 | 0.01166 | -0.1472 | -34.4425
-9 | -0.349 | 0.01093 | -0.1472 | -31.9305
-8.5 | -0.295 | 0.01037 | -0.1474 | -28.4474
-8 | -0.2408 | 0.00984 | -0.1477 | -24.4715
-7.5 | -0.1919 | 0.00832 | -0.1471 | -23.0649
-7 | -0.1372 | 0.00776 | -0.1474 | -17.6804
-6.5 | -0.0809 | 0.00743 | -0.1479 | -10.8883
-6 | -0.0248 | 0.00706 | -0.1484 | -3.5127
-5.5 | 0.0315 | 0.00672 | -0.1489 | 4.6875
-5 | 0.0881 | 0.0064 | -0.1494 | 13.7656
-4.5 | 0.1441 | 0.00599 | -0.1499 | 24.0568
-4 | 0.2009 | 0.00571 | -0.1505 | 35.1839
-3.5 | 0.2583 | 0.00554 | -0.1512 | 46.6245
-3 | 0.3153 | 0.00534 | -0.1518 | 59.0449
-2.5 | 0.3727 | 0.00522 | -0.1526 | 71.3985
-2 | 0.4303 | 0.00508 | -0.1534 | 84.7047
-1.5 | 0.4879 | 0.00494 | -0.1542 | 98.7652
-1 | 0.5453 | 0.00477 | -0.1549 | 114.3187
-0.5 | 0.6012 | 0.00438 | -0.1555 | 137.2603
0 | 0.656 | 0.0038 | -0.1561 | 172.6316
0.5 | 0.7108 | 0.00319 | -0.1566 | 222.8213
1 | 0.767 | 0.00312 | -0.1571 | 245.8333
1.5 | 0.8224 | 0.00314 | -0.1573 | 261.9108
2 | 0.8739 | 0.00325 | -0.1566 | 268.8923
3 | 0.8783 | 0.00543 | -0.1342 | 161.7495
3.5 | 0.8862 | 0.00631 | -0.1245 | 140.4437
4 | 0.9063 | 0.00745 | -0.1181 | 121.651
4.5 | 0.9324 | 0.00846 | -0.1129 | 110.2128
5.5 | 0.9914 | 0.01055 | -0.1042 | 93.9716
6 | 1.0289 | 0.01135 | -0.1015 | 90.652
6.5 | 1.0695 | 0.012 | -0.0993 | 89.125
7 | 1.1113 | 0.01262 | -0.0973 | 88.0586
7.5 | 1.1525 | 0.01328 | -0.0954 | 86.7846
8 | 1.1923 | 0.01401 | -0.0932 | 85.1035
8.5 | 1.2329 | 0.01471 | -0.0912 | 83.8137
9 | 1.2724 | 0.0155 | -0.0891 | 82.0903
9.5 | 1.3102 | 0.01636 | -0.0868 | 80.0856
10 | 1.3483 | 0.01724 | -0.0846 | 78.2077
10.5 | 1.3854 | 0.0182 | -0.0823 | 76.1209
11 | 1.4205 | 0.01928 | -0.0798 | 73.6774
11.5 | 1.4556 | 0.02039 | -0.0774 | 71.3879
12 | 1.4873 | 0.02175 | -0.0746 | 68.3816
12.5 | 1.5208 | 0.02301 | -0.0721 | 66.093
13 | 1.5515 | 0.02448 | -0.0694 | 63.3783
13.5 | 1.579 | 0.02624 | -0.0664 | 60.1753
14 | 1.602 | 0.0284 | -0.063 | 56.4085
14.5 | 1.6283 | 0.03032 | -0.0602 | 53.7038
15 | 1.6533 | 0.03235 | -0.0574 | 51.1066
15.5 | 1.6732 | 0.03489 | -0.0543 | 47.9564
16 | 1.6934 | 0.03749 | -0.0516 | 45.1694
16.5 | 1.7093 | 0.04057 | -0.0487 | 42.1321
17 | 1.7189 | 0.04437 | -0.0457 | 38.7401
17.5 | 1.7309 | 0.04808 | -0.0433 | 36.0004
18 | 1.7389 | 0.05239 | -0.0412 | 33.1914
18.5 | 1.7398 | 0.05771 | -0.0394 | 30.1473
19 | 1.7413 | 0.06328 | -0.0383 | 27.5174
19.5 | 1.7343 | 0.07026 | -0.0378 | 24.684
20 | 1.7184 | 0.07897 | -0.0385 | 21.7602

## 69. Re 4M Mach 0.25 (1)
BIGFOIL.COM POLAR EXPORT
NACA67A711
NACA67A711 |  |  |  | Cl Max: | 1.424 | at alpha= | 8 | deg
JavaFoil+Calcfoil stall+Eppler ext transition |  |  |  | L/D Max: | 239.56 | at alpha= | 1.5 | deg
Re: | 4000000 |  |  | Cd Min: | 0.00275 | at alpha= | -0.5 | deg
Mach: | 0.25 |  |  | Cl=0 at alpha= | -5.681 | deg
|  |  |  | @ Cl=0.1, Cd= | 0.0059834
|  |  |  | @ Cl=0.4, Cd= | 0.0049425
|  |  |  | @ Cl=0.6, Cd= | 0.09557
alpha (deg) | Cl | Cd | Cm | Cl/Cd
-16 | -0.06 | 0.12678 | -0.057 | -0.471
-15.5 | -0.057 | 0.12248 | -0.057 | -0.465
-15 | -0.054 | 0.11496 | -0.057 | -0.47
-14.5 | -0.128 | 0.10848 | -0.057 | -1.18
-14 | -0.173 | 0.10229 | -0.058 | -1.691
-13.5 | -0.208 | 0.0975 | -0.058 | -2.131
-13 | -0.236 | 0.09296 | -0.058 | -2.544
-12.5 | -0.26 | 0.08693 | -0.058 | -2.989
-12 | -0.278 | 0.08165 | -0.059 | -3.401
-11.5 | -0.29 | 0.07646 | -0.059 | -3.787
-11 | -0.295 | 0.07288 | -0.059 | -4.048
-10.5 | -0.294 | 0.06718 | -0.06 | -4.378
-10 | -0.286 | 0.06246 | -0.059 | -4.585
-9.5 | -0.272 | 0.05888 | -0.059 | -4.623
-9 | -0.252 | 0.05528 | -0.061 | -4.558
-8.5 | -0.226 | 0.05161 | -0.064 | -4.379
-8 | -0.195 | 0.04758 | -0.068 | -4.095
-7.5 | -0.159 | 0.04427 | -0.071 | -3.594
-7 | -0.12 | 0.03789 | -0.085 | -3.17
-6.5 | -0.093 | 0.00671 | -0.137 | -13.863
-6 | -0.037 | 0.00649 | -0.138 | -5.695
-5.5 | 0.021 | 0.00637 | -0.139 | 3.309
-5 | 0.081 | 0.00608 | -0.14 | 13.274
-4.5 | 0.142 | 0.00577 | -0.141 | 24.508
-4 | 0.203 | 0.0056 | -0.142 | 36.25
-3.5 | 0.265 | 0.00547 | -0.143 | 48.495
-3 | 0.328 | 0.00527 | -0.144 | 62.205
-2.5 | 0.39 | 0.00496 | -0.145 | 78.72
-2 | 0.453 | 0.00485 | -0.146 | 93.415
-1.5 | 0.517 | 0.00472 | -0.147 | 109.542
-1 | 0.579 | 0.00465 | -0.148 | 124.505
-0.5 | 0.64 | 0.00275 | -0.149 | 232.544
0 | 0.7 | 0.00343 | -0.149 | 203.826
0.5 | 0.761 | 0.0035 | -0.15 | 217.158
1 | 0.822 | 0.00361 | -0.151 | 227.746
1.5 | 0.882 | 0.00368 | -0.152 | 239.56
2 | 0.943 | 0.00395 | -0.153 | 238.468
2.5 | 0.997 | 0.00455 | -0.154 | 218.859
3 | 1.054 | 0.00508 | -0.154 | 207.359
3.5 | 1.109 | 0.00624 | -0.155 | 177.771
4 | 1.163 | 0.0075 | -0.156 | 154.976
4.5 | 1.214 | 0.01175 | -0.156 | 103.301
5 | 1.263 | 0.01229 | -0.157 | 102.774
5.5 | 1.306 | 0.01287 | -0.158 | 101.535
6 | 1.345 | 0.01346 | -0.159 | 99.965
6.5 | 1.378 | 0.01409 | -0.159 | 97.773
7 | 1.404 | 0.01482 | -0.16 | 94.717
7.5 | 1.422 | 0.01557 | -0.161 | 91.337
8 | 1.424 | 0.01634 | -0.162 | 87.156
8.5 | 1.409 | 0.01722 | -0.162 | 81.857
9 | 1.378 | 0.01815 | -0.163 | 75.941
9.5 | 1.332 | 0.01924 | -0.164 | 69.242
10 | 1.27 | 0.02021 | -0.164 | 62.829
10.5 | 1.192 | 0.02148 | -0.165 | 55.483
11 | 0.923 | 0.06724 | -0.107 | 13.733
11.5 | 0.829 | 0.07695 | -0.093 | 10.768
12 | 0.733 | 0.08597 | -0.082 | 8.523
12.5 | 0.636 | 0.09052 | -0.085 | 7.028
13 | 0.534 | 0.09557 | -0.087 | 5.591

## 70. Re 4M Mach 0.25 (2)
BIGFOIL.COM POLAR EXPORT
NACA67A711
NACA67A711 |  |  |  | Cl Max: | 1.622 | at alpha= | 15 | deg
XFOIL ncrit=9 |  |  |  | L/D Max: | 273.891 | at alpha= | 2 | deg
Re: | 4000000 |  |  | Cd Min: | 0.20384 | at alpha= | -20 | deg
Mach: | 0.25 |  |  | Cl=0 at alpha= | -5.7723 | deg
|  |  |  | @ Cl=0.1, Cd= | 0.0065483
|  |  |  | @ Cl=0.4, Cd= | 0.0052411
|  |  |  | @ Cl=0.6, Cd= | 0.0046041
alpha (deg) | Cl | Cd | Cm | Cl/Cd
-20 | -0.3119 | 0.20384 | -0.0864 | -1.5301
-19.5 | -0.2944 | 0.19716 | -0.0902 | -1.4932
-18.5 | -0.259 | 0.18408 | -0.0979 | -1.407
-18 | -0.2416 | 0.17746 | -0.1018 | -1.3614
-17.5 | -0.2253 | 0.17038 | -0.1056 | -1.3223
-17 | -0.211 | 0.16291 | -0.1093 | -1.2952
-16.5 | -0.195 | 0.15608 | -0.1131 | -1.2494
-16 | -0.174 | 0.15083 | -0.1167 | -1.1536
-15.5 | -0.1591 | 0.14423 | -0.1203 | -1.1031
-15 | -0.1439 | 0.13739 | -0.1237 | -1.0474
-14.5 | -0.1324 | 0.12967 | -0.1271 | -1.0211
-14 | -0.122 | 0.122 | -0.1304 | -1
-13.5 | -0.1134 | 0.11381 | -0.1338 | -0.9964
-13 | -0.1021 | 0.10713 | -0.1371 | -0.95305
-12.5 | -0.0938 | 0.09993 | -0.1403 | -0.93866
-12 | -0.076 | 0.095 | -0.1431 | -0.8
-11.5 | -0.0738 | 0.08698 | -0.1462 | -0.84847
-11 | -0.0626 | 0.0811 | -0.1488 | -0.77189
-10.5 | -0.0684 | 0.07302 | -0.152 | -0.93673
-10 | -0.0754 | 0.06531 | -0.1549 | -1.1545
-8.5 | -0.2936 | 0.01389 | -0.1571 | -21.1375
-8 | -0.2423 | 0.01242 | -0.1563 | -19.5089
-7.5 | -0.1899 | 0.01102 | -0.1556 | -17.2323
-7 | -0.1427 | 0.00853 | -0.1542 | -16.7292
-6.5 | -0.0851 | 0.00789 | -0.1542 | -10.7858
-6 | -0.0266 | 0.00746 | -0.1544 | -3.5657
-5.5 | 0.0318 | 0.00701 | -0.1546 | 4.5364
-5 | 0.0902 | 0.0066 | -0.1549 | 13.6667
-4.5 | 0.149 | 0.00629 | -0.1553 | 23.6884
-4 | 0.2068 | 0.00581 | -0.1555 | 35.5938
-3.5 | 0.266 | 0.00561 | -0.1561 | 47.4153
-3 | 0.3252 | 0.00544 | -0.1568 | 59.7794
-2.5 | 0.3846 | 0.00528 | -0.1575 | 72.8409
-2 | 0.444 | 0.00513 | -0.1582 | 86.5497
-1.5 | 0.5034 | 0.00498 | -0.159 | 101.0843
-1 | 0.5627 | 0.00483 | -0.1598 | 116.501
-0.5 | 0.6205 | 0.00448 | -0.1604 | 138.5045
0 | 0.677 | 0.0039 | -0.161 | 173.5897
0.5 | 0.7332 | 0.00325 | -0.1615 | 225.6
1 | 0.7912 | 0.00318 | -0.1619 | 248.805
1.5 | 0.8482 | 0.00319 | -0.1621 | 265.8934
2 | 0.9011 | 0.00329 | -0.1613 | 273.8906
2.5 | 0.912 | 0.00434 | -0.1514 | 210.1382
3 | 0.8913 | 0.00551 | -0.1349 | 161.7604
3.5 | 0.893 | 0.00658 | -0.1237 | 135.7143
4 | 0.9147 | 0.00785 | -0.1174 | 116.5223
4.5 | 0.9394 | 0.00898 | -0.1117 | 104.6102
5 | 0.9669 | 0.01015 | -0.1066 | 95.2611
5.5 | 0.9986 | 0.01124 | -0.1024 | 88.8434
6 | 1.0375 | 0.01209 | -0.0994 | 85.8147
6.5 | 1.0789 | 0.01282 | -0.0969 | 84.1576
7 | 1.1223 | 0.01349 | -0.0947 | 83.195
7.5 | 1.1651 | 0.01422 | -0.0925 | 81.9339
8 | 1.2057 | 0.01506 | -0.0899 | 80.0598
8.5 | 1.2467 | 0.01592 | -0.0874 | 78.3103
9 | 1.2877 | 0.01681 | -0.0849 | 76.6032
9.5 | 1.3264 | 0.01783 | -0.082 | 74.3915
10 | 1.3651 | 0.01893 | -0.0792 | 72.113
10.5 | 1.4028 | 0.02009 | -0.0763 | 69.8258
11 | 1.437 | 0.02152 | -0.073 | 66.7751
11.5 | 1.4721 | 0.02297 | -0.0698 | 64.0879
12 | 1.5045 | 0.02461 | -0.0664 | 61.1337
12.5 | 1.5339 | 0.02659 | -0.0627 | 57.6871
13 | 1.5587 | 0.02897 | -0.0586 | 53.8039
13.5 | 1.577 | 0.03199 | -0.0541 | 49.2967
14 | 1.5982 | 0.03484 | -0.0502 | 45.8726
14.5 | 1.6097 | 0.03872 | -0.0458 | 41.5728
15 | 1.622 | 0.04266 | -0.042 | 38.0216
15.5 | 1.6175 | 0.0485 | -0.0379 | 33.3505
16 | 1.6099 | 0.05505 | -0.0347 | 29.2443
16.5 | 1.5893 | 0.06367 | -0.0326 | 24.9615
17 | 1.5554 | 0.07487 | -0.0327 | 20.7747
17.5 | 1.5247 | 0.08692 | -0.0353 | 17.5414
18 | 1.4876 | 0.10124 | -0.041 | 14.6938
18.5 | 1.4444 | 0.11827 | -0.0501 | 12.2127
19 | 1.4047 | 0.13611 | -0.0613 | 10.3203
19.5 | 1.3543 | 0.15753 | -0.0752 | 8.5971
20 | 1.2892 | 0.1827 | -0.0913 | 7.0564

## 71. Re 4M Mach 0.50 (1)
BIGFOIL.COM POLAR EXPORT
NACA67A711
NACA67A711 |  |  |  | Cl Max: | 1.402 | at alpha= | 5.5 | deg
JavaFoil+Calcfoil stall+Eppler ext transition |  |  |  | L/D Max: | 245.561 | at alpha= | 1.5 | deg
Re: | 4000000 |  |  | Cd Min: | 0.00357 | at alpha= | -0.5 | deg
Mach: | 0.5 |  |  | Cl=0 at alpha= | -5.6889 | deg
|  |  |  | @ Cl=0.1, Cd= | 0.022816
|  |  |  | @ Cl=0.4, Cd= | 0.0055487
|  |  |  | @ Cl=0.6, Cd= | 0.0052409
alpha (deg) | Cl | Cd | Cm | Cl/Cd
-20 | -0.781 | 0.16232 | -0.068 | -4.813
-19.5 | -0.755 | 0.15468 | -0.069 | -4.879
-19 | -0.728 | 0.15093 | -0.07 | -4.823
-18.5 | -0.701 | 0.1487 | -0.071 | -4.716
-18 | -0.673 | 0.14278 | -0.069 | -4.715
-17.5 | -0.645 | 0.13754 | -0.068 | -4.692
-17 | -0.618 | 0.13146 | -0.068 | -4.704
-16.5 | -0.591 | 0.12685 | -0.069 | -4.662
-16 | -0.564 | 0.12288 | -0.069 | -4.593
-15.5 | -0.537 | 0.11678 | -0.07 | -4.602
-15 | -0.51 | 0.11382 | -0.071 | -4.483
-14.5 | -0.482 | 0.11269 | -0.069 | -4.28
-14 | -0.455 | 0.10048 | -0.069 | -4.529
-13.5 | -0.428 | 0.09239 | -0.069 | -4.631
-13 | -0.401 | 0.08674 | -0.07 | -4.62
-12.5 | -0.374 | 0.08054 | -0.071 | -4.638
-12 | -0.346 | 0.07562 | -0.072 | -4.579
-11.5 | -0.319 | 0.0704 | -0.072 | -4.53
-11 | -0.291 | 0.08043 | -0.068 | -3.617
-10.5 | -0.264 | 0.0705 | -0.07 | -3.74
-10 | -0.236 | 0.06483 | -0.071 | -3.647
-9.5 | -0.209 | 0.06016 | -0.072 | -3.477
-9 | -0.182 | 0.05521 | -0.073 | -3.294
-8.5 | -0.154 | 0.05738 | -0.07 | -2.688
-8 | -0.127 | 0.05701 | -0.067 | -2.223
-7.5 | -0.1 | 0.04961 | -0.07 | -2.006
-7 | -0.072 | 0.04536 | -0.073 | -1.593
-6.5 | -0.045 | 0.04073 | -0.08 | -1.106
-6 | -0.028 | 0.04018 | -0.071 | -0.701
-5.5 | 0.017 | 0.04029 | -0.061 | 0.43
-5 | 0.07 | 0.03222 | -0.094 | 2.175
-4.5 | 0.154 | 0.00589 | -0.157 | 26.104
-4 | 0.223 | 0.00549 | -0.158 | 40.629
-3.5 | 0.294 | 0.00576 | -0.159 | 50.985
-3 | 0.364 | 0.00564 | -0.16 | 64.582
-2.5 | 0.435 | 0.00546 | -0.161 | 79.724
-2 | 0.506 | 0.00536 | -0.162 | 94.415
-1.5 | 0.578 | 0.00526 | -0.163 | 109.81
-1 | 0.647 | 0.0052 | -0.164 | 124.515
-0.5 | 0.716 | 0.00357 | -0.165 | 200.618
0 | 0.78 | 0.00367 | -0.166 | 212.306
0.5 | 0.848 | 0.00378 | -0.167 | 224.054
1 | 0.915 | 0.00388 | -0.168 | 235.868
1.5 | 0.983 | 0.004 | -0.169 | 245.561
2 | 1.05 | 0.00443 | -0.17 | 237.054
2.5 | 1.108 | 0.00519 | -0.171 | 213.57
3 | 1.17 | 0.00605 | -0.172 | 193.227
3.5 | 1.229 | 0.00795 | -0.172 | 154.661
4 | 1.284 | 0.01319 | -0.173 | 97.394
4.5 | 1.336 | 0.01391 | -0.174 | 96.073
5 | 1.378 | 0.01476 | -0.175 | 93.389
5.5 | 1.402 | 0.01568 | -0.176 | 89.463
6 | 1.4 | 0.01685 | -0.177 | 83.068
6.5 | 1.339 | 0.01805 | -0.178 | 74.192
7 | 0.833 | 0.01936 | -0.178 | 43.044
7.5 | 0.708 | 0.05448 | -0.08 | 13
8 | 0.896 | 0.02137 | -0.18 | 41.906
8.5 | 0.762 | 0.06118 | -0.087 | 12.454
9 | 0.958 | 0.02269 | -0.181 | 42.211
9.5 | 0.815 | 0.06582 | -0.093 | 12.386
10 | 0.839 | 0.07404 | -0.088 | 11.338
10.5 | 0.867 | 0.07072 | -0.094 | 12.26

## 72. Re 4M Mach 0.50 (2)
BIGFOIL.COM POLAR EXPORT
NACA67A711
NACA67A711 |  |  |  | Cl Max: | 1.3791 | at alpha= | 10 | deg
XFOIL ncrit=9 |  |  |  | L/D Max: | 289.715 | at alpha= | 2 | deg
Re: | 4000000 |  |  | Cd Min: | 0.21773 | at alpha= | -20 | deg
Mach: | 0.5 |  |  | Cl=0 at alpha= | -11.8531 | deg
|  |  |  | @ Cl=0.1, Cd= | 0.012242
|  |  |  | @ Cl=0.4, Cd= | 0.0056754
|  |  |  | @ Cl=0.6, Cd= | 0.0051761
alpha (deg) | Cl | Cd | Cm | Cl/Cd
-20 | -0.3136 | 0.21773 | -0.0984 | -1.4403
-19.5 | -0.2915 | 0.21003 | -0.1028 | -1.3879
-19 | -0.2702 | 0.2027 | -0.1073 | -1.333
-18.5 | -0.2489 | 0.19542 | -0.1116 | -1.2737
-18 | -0.2278 | 0.18822 | -0.116 | -1.2103
-17.5 | -0.2072 | 0.18079 | -0.1202 | -1.1461
-17 | -0.1865 | 0.17355 | -0.1244 | -1.0746
-16.5 | -0.1663 | 0.16664 | -0.1287 | -0.99796
-16 | -0.1462 | 0.15934 | -0.1328 | -0.91753
-15.5 | -0.127 | 0.15193 | -0.1368 | -0.83591
-15 | -0.1053 | 0.14559 | -0.1409 | -0.72326
-14.5 | -0.0873 | 0.13811 | -0.1447 | -0.6321
-14 | -0.0687 | 0.13115 | -0.1485 | -0.52383
-13.5 | -0.0513 | 0.12406 | -0.1522 | -0.41351
-13 | -0.0356 | 0.11677 | -0.1558 | -0.30487
-12.5 | -0.0198 | 0.10999 | -0.1592 | -0.18002
-12 | -0.0052 | 0.10309 | -0.1625 | -0.050441
-11.5 | 0.0125 | 0.09724 | -0.1655 | 0.12855
-11 | 0.0291 | 0.09137 | -0.1685 | 0.31849
-10.5 | 0.0392 | 0.08446 | -0.1714 | 0.46413
-10 | 0.0481 | 0.07758 | -0.1742 | 0.62001
-9.5 | 0.0569 | 0.07136 | -0.1768 | 0.79737
-9 | 0.071 | 0.06622 | -0.179 | 1.0722
-8.5 | 0.08 | 0.06061 | -0.1812 | 1.3199
-8 | 0.0819 | 0.05447 | -0.1834 | 1.5036
-7.5 | 0.0635 | 0.04732 | -0.1862 | 1.3419
-7 | 0.0525 | 0.04065 | -0.1885 | 1.2915
-6.5 | 0.0554 | 0.03313 | -0.1897 | 1.6722
-6 | 0.0597 | 0.02446 | -0.1886 | 2.4407
-5.5 | 0.0813 | 0.01707 | -0.1856 | 4.7627
-5 | 0.1095 | 0.00979 | -0.1816 | 11.1849
-4.5 | 0.1693 | 0.00775 | -0.18 | 21.8452
-4 | 0.2342 | 0.00679 | -0.1791 | 34.4919
-3.5 | 0.2998 | 0.00609 | -0.1786 | 49.2282
-3 | 0.3676 | 0.0058 | -0.1787 | 63.3793
-2.5 | 0.4352 | 0.00554 | -0.179 | 78.556
-2 | 0.5028 | 0.00536 | -0.1796 | 93.806
-1.5 | 0.5704 | 0.00522 | -0.1803 | 109.272
-1 | 0.6378 | 0.00512 | -0.1811 | 124.5703
-0.5 | 0.7043 | 0.00495 | -0.1818 | 142.2828
0 | 0.7684 | 0.00442 | -0.1823 | 173.8462
0.5 | 0.831 | 0.00368 | -0.1826 | 225.8152
1 | 0.8954 | 0.00346 | -0.1827 | 258.7861
1.5 | 0.9589 | 0.00346 | -0.1823 | 277.1387
2 | 1.0169 | 0.00351 | -0.1805 | 289.7151
2.5 | 1.0014 | 0.00434 | -0.1628 | 230.7373
3 | 0.9658 | 0.00613 | -0.1422 | 157.553
3.5 | 0.9489 | 0.00817 | -0.1267 | 116.1444
4 | 0.9627 | 0.00981 | -0.1175 | 98.1346
4.5 | 0.9809 | 0.01147 | -0.1093 | 85.5187
5 | 1.0029 | 0.0132 | -0.102 | 75.9773
5.5 | 1.0351 | 0.01471 | -0.0963 | 70.3671
6 | 1.0771 | 0.01592 | -0.0921 | 67.657
6.5 | 1.1255 | 0.01693 | -0.0887 | 66.4796
7 | 1.174 | 0.01801 | -0.0851 | 65.186
7.5 | 1.2216 | 0.01921 | -0.0813 | 63.5919
8 | 1.2688 | 0.02052 | -0.0771 | 61.8324
8.5 | 1.3133 | 0.02209 | -0.0724 | 59.4522
9 | 1.3522 | 0.02414 | -0.0666 | 56.0149
9.5 | 1.3757 | 0.02734 | -0.059 | 50.3182
10 | 1.3791 | 0.03234 | -0.0501 | 42.6438
10.5 | 1.3642 | 0.04006 | -0.0415 | 34.0539
11 | 1.3338 | 0.04955 | -0.035 | 26.9183
11.5 | 1.2954 | 0.06038 | -0.0314 | 21.4541
12 | 1.2546 | 0.07275 | -0.0317 | 17.2454
12.5 | 1.215 | 0.08682 | -0.0362 | 13.9945
13 | 1.1804 | 0.10232 | -0.0446 | 11.5364
13.5 | 1.1533 | 0.11897 | -0.0557 | 9.694
14 | 1.1348 | 0.13601 | -0.0667 | 8.3435
14.5 | 1.1191 | 0.15196 | -0.0766 | 7.3644
15 | 1.106 | 0.1673 | -0.0863 | 6.6109

## 73. Re 5M Mach 0.00 (1)
BIGFOIL.COM POLAR EXPORT
NACA67A711
NACA67A711 |  |  |  | Cl Max: | 1.437 | at alpha= | 8.5 | deg
JavaFoil+Calcfoil stall+Eppler ext transition |  |  |  | L/D Max: | 284.572 | at alpha= | 1 | deg
Re: | 5000000 |  |  | Cd Min: | 0.0028 | at alpha= | 1 | deg
Mach: | 0 |  |  | Cl=0 at alpha= | -5.6842 | deg
|  |  |  | @ Cl=0.1, Cd= | 0.0057502
|  |  |  | @ Cl=0.4, Cd= | 0.0048975
|  |  |  | @ Cl=0.6, Cd= | 0.0034867
alpha (deg) | Cl | Cd | Cm | Cl/Cd
-18.5 | -0.301 | 0.15338 | -0.053 | -1.961
-18 | -0.314 | 0.14514 | -0.053 | -2.162
-17.5 | -0.327 | 0.13904 | -0.054 | -2.351
-17 | -0.34 | 0.13383 | -0.054 | -2.539
-16.5 | -0.352 | 0.12772 | -0.054 | -2.76
-16 | -0.365 | 0.11977 | -0.054 | -3.044
-15.5 | -0.376 | 0.1138 | -0.055 | -3.303
-15 | -0.386 | 0.10797 | -0.055 | -3.574
-14.5 | -0.393 | 0.10238 | -0.056 | -3.835
-14 | -0.396 | 0.09733 | -0.056 | -4.065
-13.5 | -0.397 | 0.09125 | -0.057 | -4.348
-13 | -0.395 | 0.08681 | -0.057 | -4.551
-12.5 | -0.391 | 0.08152 | -0.058 | -4.797
-12 | -0.384 | 0.07642 | -0.058 | -5.019
-11.5 | -0.373 | 0.0715 | -0.06 | -5.218
-11 | -0.359 | 0.06724 | -0.06 | -5.338
-10.5 | -0.341 | 0.06306 | -0.062 | -5.41
-10 | -0.32 | 0.05929 | -0.063 | -5.393
-9.5 | -0.294 | 0.05605 | -0.064 | -5.252
-9 | -0.266 | 0.05166 | -0.068 | -5.149
-8.5 | -0.234 | 0.04765 | -0.072 | -4.914
-8 | -0.2 | 0.04228 | -0.08 | -4.731
-7.5 | -0.197 | 0.0067 | -0.131 | -29.371
-7 | -0.145 | 0.00654 | -0.132 | -22.222
-6.5 | -0.092 | 0.00628 | -0.133 | -14.601
-6 | -0.036 | 0.00616 | -0.134 | -5.888
-5.5 | 0.021 | 0.00595 | -0.135 | 3.462
-5 | 0.079 | 0.0058 | -0.136 | 13.551
-4.5 | 0.138 | 0.00566 | -0.137 | 24.32
-4 | 0.197 | 0.00551 | -0.138 | 35.825
-3.5 | 0.257 | 0.00518 | -0.138 | 49.675
-3 | 0.318 | 0.00506 | -0.139 | 62.804
-2.5 | 0.378 | 0.00493 | -0.14 | 76.71
-2 | 0.439 | 0.00484 | -0.141 | 90.714
-1.5 | 0.501 | 0.00476 | -0.142 | 105.274
-1 | 0.56 | 0.00468 | -0.143 | 119.672
-0.5 | 0.62 | 0.00289 | -0.144 | 214.682
0 | 0.678 | 0.00293 | -0.145 | 231.793
0.5 | 0.738 | 0.00296 | -0.146 | 248.979
1 | 0.797 | 0.0028 | -0.147 | 284.572
1.5 | 0.855 | 0.00387 | -0.147 | 220.648
2 | 0.913 | 0.00431 | -0.148 | 211.99
2.5 | 0.966 | 0.00488 | -0.149 | 197.954
3 | 1.021 | 0.00577 | -0.149 | 177.125
3.5 | 1.076 | 0.00678 | -0.15 | 158.695
4 | 1.129 | 0.00778 | -0.151 | 145.175
4.5 | 1.18 | 0.0108 | -0.152 | 109.286
5 | 1.229 | 0.01125 | -0.152 | 109.221
5.5 | 1.274 | 0.01175 | -0.153 | 108.467
6 | 1.315 | 0.01233 | -0.154 | 106.694
6.5 | 1.353 | 0.0128 | -0.155 | 105.689
7 | 1.385 | 0.01338 | -0.155 | 103.501
7.5 | 1.413 | 0.014 | -0.156 | 100.935
8 | 1.43 | 0.01465 | -0.157 | 97.618
8.5 | 1.437 | 0.01535 | -0.158 | 93.609
9 | 1.434 | 0.016 | -0.158 | 89.622
9.5 | 1.424 | 0.01681 | -0.159 | 84.704
10 | 1.404 | 0.01754 | -0.16 | 80.074
10.5 | 1.377 | 0.01838 | -0.16 | 74.926
11 | 1.343 | 0.0194 | -0.161 | 69.218
11.5 | 1.302 | 0.02054 | -0.161 | 63.372
12 | 1.255 | 0.0219 | -0.162 | 57.311
12.5 | 1.205 | 0.02297 | -0.162 | 52.465
13 | 1.148 | 0.02488 | -0.162 | 46.134
13.5 | 1.088 | 0.02753 | -0.161 | 39.532

## 74. Re 5M Mach 0.00 (2)
BIGFOIL.COM POLAR EXPORT
NACA67A711
NACA67A711 |  |  |  | Cl Max: | 1.7972 | at alpha= | 19.5 | deg
XFOIL ncrit=9 |  |  |  | L/D Max: | 274.832 | at alpha= | 1.5 | deg
Re: | 5000000 |  |  | Cd Min: | 0.06639 | at alpha= | 20 | deg
Mach: | 0 |  |  | Cl=0 at alpha= | -5.7696 | deg
|  |  |  | @ Cl=0.1, Cd= | 0.0058007
|  |  |  | @ Cl=0.4, Cd= | 0.0047951
|  |  |  | @ Cl=0.6, Cd= | 0.0041842
alpha (deg) | Cl | Cd | Cm | Cl/Cd
-17 | -0.9434 | 0.03 | -0.1645 | -31.4467
-16.5 | -0.9807 | 0.02549 | -0.1582 | -38.4739
-16 | -0.9881 | 0.02263 | -0.1519 | -43.6633
-15.5 | -0.9611 | 0.02093 | -0.1496 | -45.9197
-15 | -0.9274 | 0.01948 | -0.148 | -47.6078
-14.5 | -0.8905 | 0.01809 | -0.1466 | -49.2261
-14 | -0.8477 | 0.01714 | -0.1458 | -49.4574
-13.5 | -0.8023 | 0.01629 | -0.1453 | -49.2511
-13 | -0.7559 | 0.01541 | -0.1449 | -49.0526
-12.5 | -0.7076 | 0.01466 | -0.1447 | -48.2674
-12 | -0.6641 | 0.01321 | -0.144 | -50.2725
-11.5 | -0.6189 | 0.01181 | -0.1433 | -52.4047
-11 | -0.5679 | 0.0111 | -0.1433 | -51.1622
-10.5 | -0.5155 | 0.01054 | -0.1435 | -48.9089
-10 | -0.4627 | 0.01001 | -0.1437 | -46.2238
-9.5 | -0.4086 | 0.00963 | -0.1441 | -42.4299
-9 | -0.3552 | 0.00912 | -0.1444 | -38.9474
-8.5 | -0.3007 | 0.00871 | -0.1448 | -34.5235
-8 | -0.2457 | 0.00831 | -0.1453 | -29.5668
-7.5 | -0.1907 | 0.00788 | -0.1458 | -24.2005
-7 | -0.1379 | 0.00703 | -0.1458 | -19.6159
-6.5 | -0.082 | 0.00672 | -0.1464 | -12.2024
-6 | -0.0259 | 0.00641 | -0.147 | -4.0406
-5.5 | 0.0303 | 0.00611 | -0.1476 | 4.9591
-5 | 0.0867 | 0.00585 | -0.1482 | 14.8205
-4.5 | 0.1434 | 0.00564 | -0.1489 | 25.4255
-4 | 0.1997 | 0.00537 | -0.1495 | 37.1881
-3.5 | 0.2568 | 0.00522 | -0.1503 | 49.1954
-3 | 0.3141 | 0.00503 | -0.151 | 62.4453
-2.5 | 0.3713 | 0.00486 | -0.1518 | 76.3992
-2 | 0.4288 | 0.00473 | -0.1526 | 90.6554
-1.5 | 0.4861 | 0.00459 | -0.1534 | 105.9041
-1 | 0.5428 | 0.00449 | -0.1541 | 120.8909
-0.5 | 0.5993 | 0.00419 | -0.1548 | 143.031
0 | 0.6547 | 0.00373 | -0.1555 | 175.5228
0.5 | 0.7096 | 0.00328 | -0.1561 | 216.3415
1 | 0.7644 | 0.00293 | -0.1565 | 260.8874
1.5 | 0.819 | 0.00298 | -0.1567 | 274.8322
2 | 0.8518 | 0.00375 | -0.1521 | 227.1467
2.5 | 0.8609 | 0.00489 | -0.1426 | 176.0532
3.5 | 0.8778 | 0.00658 | -0.1235 | 133.4043
4 | 0.8943 | 0.00747 | -0.116 | 119.7189
4.5 | 0.9302 | 0.00839 | -0.1131 | 110.8701
5 | 0.9607 | 0.00935 | -0.1089 | 102.7487
5.5 | 0.9968 | 0.01014 | -0.1058 | 98.3037
6 | 1.0357 | 0.01082 | -0.1033 | 95.7209
6.5 | 1.0774 | 0.0114 | -0.1014 | 94.5088
7 | 1.1193 | 0.01197 | -0.0996 | 93.5088
7.5 | 1.1604 | 0.01257 | -0.0977 | 92.315
8 | 1.2011 | 0.01323 | -0.0957 | 90.7861
8.5 | 1.2408 | 0.01394 | -0.0937 | 89.01
9 | 1.2801 | 0.01466 | -0.0916 | 87.3192
9.5 | 1.3188 | 0.01545 | -0.0895 | 85.3592
10 | 1.3574 | 0.01624 | -0.0875 | 83.5837
10.5 | 1.3934 | 0.01718 | -0.0851 | 81.1059
11 | 1.4308 | 0.01807 | -0.0831 | 79.181
11.5 | 1.4646 | 0.01917 | -0.0806 | 76.4006
12 | 1.4988 | 0.02027 | -0.0782 | 73.9418
12.5 | 1.5321 | 0.02146 | -0.0758 | 71.3933
13 | 1.5625 | 0.02285 | -0.0731 | 68.3807
13.5 | 1.591 | 0.02444 | -0.0702 | 65.0982
14 | 1.62 | 0.02595 | -0.0676 | 62.4277
14.5 | 1.648 | 0.02759 | -0.065 | 59.7318
15 | 1.6747 | 0.02933 | -0.0625 | 57.0985
15.5 | 1.6977 | 0.03142 | -0.0596 | 54.0325
16 | 1.7209 | 0.03355 | -0.057 | 51.2936
16.5 | 1.7404 | 0.03604 | -0.0542 | 48.2908
17 | 1.7561 | 0.03898 | -0.0514 | 45.0513
17.5 | 1.7716 | 0.04199 | -0.0489 | 42.191
18 | 1.7841 | 0.04542 | -0.0464 | 39.2801
18.5 | 1.7919 | 0.04951 | -0.0441 | 36.1927
19 | 1.7965 | 0.05411 | -0.0422 | 33.2009
19.5 | 1.7972 | 0.05942 | -0.0406 | 30.2457
20 | 1.7875 | 0.06639 | -0.0396 | 26.9242

## 75. Re 5M Mach 0.10 (1)
BIGFOIL.COM POLAR EXPORT
NACA67A711
NACA67A711 |  |  |  | Cl Max: | 1.435 | at alpha= | 8.5 | deg
JavaFoil+Calcfoil stall+Eppler ext transition |  |  |  | L/D Max: | 285.734 | at alpha= | 1 | deg
Re: | 5000000 |  |  | Cd Min: | 0.0028 | at alpha= | 1 | deg
Mach: | 0.1 |  |  | Cl=0 at alpha= | -5.6842 | deg
|  |  |  | @ Cl=0.1, Cd= | 0.0057659
|  |  |  | @ Cl=0.4, Cd= | 0.0049105
|  |  |  | @ Cl=0.6, Cd= | 0.0034995
alpha (deg) | Cl | Cd | Cm | Cl/Cd
-18 | -0.273 | 0.14766 | -0.054 | -1.85
-17.5 | -0.288 | 0.13911 | -0.054 | -2.071
-17 | -0.303 | 0.13513 | -0.054 | -2.243
-16.5 | -0.318 | 0.12798 | -0.054 | -2.485
-16 | -0.333 | 0.12143 | -0.055 | -2.739
-15.5 | -0.347 | 0.11626 | -0.055 | -2.98
-15 | -0.359 | 0.10881 | -0.055 | -3.303
-14.5 | -0.369 | 0.10294 | -0.056 | -3.583
-14 | -0.375 | 0.09755 | -0.056 | -3.841
-13.5 | -0.378 | 0.09146 | -0.057 | -4.138
-13 | -0.379 | 0.08793 | -0.057 | -4.316
-12.5 | -0.378 | 0.08262 | -0.058 | -4.573
-12 | -0.373 | 0.07677 | -0.059 | -4.858
-11.5 | -0.364 | 0.07256 | -0.059 | -5.023
-11 | -0.352 | 0.06789 | -0.06 | -5.189
-10.5 | -0.336 | 0.06341 | -0.061 | -5.303
-10 | -0.316 | 0.05956 | -0.063 | -5.31
-9.5 | -0.292 | 0.05582 | -0.064 | -5.236
-9 | -0.265 | 0.05202 | -0.067 | -5.087
-8.5 | -0.233 | 0.04824 | -0.071 | -4.836
-8 | -0.2 | 0.04243 | -0.08 | -4.71
-7.5 | -0.197 | 0.0068 | -0.132 | -28.941
-7 | -0.146 | 0.00655 | -0.133 | -22.222
-6.5 | -0.092 | 0.00637 | -0.133 | -14.425
-6 | -0.036 | 0.00615 | -0.134 | -5.919
-5.5 | 0.021 | 0.00599 | -0.135 | 3.449
-5 | 0.079 | 0.00583 | -0.136 | 13.557
-4.5 | 0.138 | 0.00565 | -0.137 | 24.463
-4 | 0.198 | 0.00535 | -0.138 | 37.051
-3.5 | 0.259 | 0.00522 | -0.139 | 49.531
-3 | 0.319 | 0.00505 | -0.14 | 63.289
-2.5 | 0.38 | 0.00494 | -0.141 | 76.901
-2 | 0.441 | 0.00485 | -0.142 | 90.956
-1.5 | 0.503 | 0.00477 | -0.143 | 105.506
-1 | 0.563 | 0.00448 | -0.144 | 125.742
-0.5 | 0.623 | 0.00289 | -0.145 | 215.832
0 | 0.682 | 0.00293 | -0.146 | 232.549
0.5 | 0.741 | 0.00297 | -0.146 | 249.476
1 | 0.801 | 0.0028 | -0.147 | 285.734
1.5 | 0.859 | 0.0039 | -0.148 | 220.19
2 | 0.917 | 0.00433 | -0.149 | 211.827
2.5 | 0.971 | 0.00491 | -0.149 | 197.732
3 | 1.026 | 0.00579 | -0.15 | 177.109
3.5 | 1.081 | 0.00684 | -0.151 | 158.005
4 | 1.134 | 0.00784 | -0.152 | 144.722
4.5 | 1.185 | 0.0109 | -0.152 | 108.736
5 | 1.234 | 0.01133 | -0.153 | 108.881
5.5 | 1.279 | 0.01184 | -0.154 | 108.025
6 | 1.32 | 0.01241 | -0.155 | 106.359
6.5 | 1.357 | 0.01292 | -0.155 | 105.057
7 | 1.389 | 0.01352 | -0.156 | 102.686
7.5 | 1.415 | 0.01413 | -0.157 | 100.171
8 | 1.431 | 0.01482 | -0.158 | 96.559
8.5 | 1.435 | 0.0155 | -0.158 | 92.544
9 | 1.429 | 0.01622 | -0.159 | 88.105
9.5 | 1.414 | 0.01699 | -0.16 | 83.229
10 | 1.391 | 0.01776 | -0.16 | 78.293
10.5 | 1.358 | 0.01863 | -0.161 | 72.897
11 | 1.318 | 0.01965 | -0.162 | 67.099
11.5 | 1.271 | 0.02101 | -0.162 | 60.482
12 | 1.216 | 0.02263 | -0.162 | 53.737
12.5 | 1.16 | 0.02347 | -0.163 | 49.445
13 | 1.097 | 0.0256 | -0.162 | 42.848
13.5 | 0.882 | 0.0833 | -0.11 | 10.582

## 76. Re 5M Mach 0.10 (2)
BIGFOIL.COM POLAR EXPORT
NACA67A711
NACA67A711 |  |  |  | Cl Max: | 1.7762 | at alpha= | 18.5 | deg
XFOIL ncrit=9 |  |  |  | L/D Max: | 275.485 | at alpha= | 1.5 | deg
Re: | 5000000 |  |  | Cd Min: | 0.07824 | at alpha= | 20 | deg
Mach: | 0.1 |  |  | Cl=0 at alpha= | -5.7672 | deg
|  |  |  | @ Cl=0.1, Cd= | 0.0058222
|  |  |  | @ Cl=0.4, Cd= | 0.0048104
|  |  |  | @ Cl=0.6, Cd= | 0.0042148
alpha (deg) | Cl | Cd | Cm | Cl/Cd
-16 | -0.8621 | 0.03093 | -0.1671 | -27.8726
-15.5 | -0.9077 | 0.02614 | -0.159 | -34.7246
-15 | -0.9009 | 0.0231 | -0.1549 | -39
-14.5 | -0.8788 | 0.0206 | -0.1521 | -42.6602
-14 | -0.8407 | 0.01922 | -0.1506 | -43.7409
-13.5 | -0.8009 | 0.0178 | -0.1493 | -44.9944
-13 | -0.7572 | 0.01657 | -0.1484 | -45.697
-12.5 | -0.7101 | 0.01561 | -0.1478 | -45.4901
-12 | -0.6623 | 0.01462 | -0.1473 | -45.301
-11.5 | -0.6208 | 0.0127 | -0.1461 | -48.8819
-11 | -0.5718 | 0.01162 | -0.1456 | -49.2083
-10.5 | -0.5192 | 0.01099 | -0.1456 | -47.2429
-10 | -0.466 | 0.01039 | -0.1457 | -44.8508
-9.5 | -0.4113 | 0.01 | -0.1459 | -41.13
-9 | -0.3576 | 0.00942 | -0.146 | -37.9618
-8.5 | -0.3029 | 0.00893 | -0.1463 | -33.9194
-8 | -0.2476 | 0.00847 | -0.1467 | -29.2326
-7.5 | -0.1923 | 0.00799 | -0.147 | -24.0676
-7 | -0.1392 | 0.00712 | -0.147 | -19.5506
-6.5 | -0.0829 | 0.00677 | -0.1475 | -12.2452
-6 | -0.0264 | 0.00645 | -0.1481 | -4.093
-5.5 | 0.0303 | 0.00615 | -0.1486 | 4.9268
-5 | 0.087 | 0.00587 | -0.1492 | 14.8211
-4.5 | 0.1441 | 0.00566 | -0.1498 | 25.4594
-4 | 0.2008 | 0.00539 | -0.1504 | 37.2542
-3.5 | 0.2583 | 0.00522 | -0.1512 | 49.4828
-3 | 0.3159 | 0.00504 | -0.1519 | 62.6786
-2.5 | 0.3735 | 0.00487 | -0.1527 | 76.694
-2 | 0.4313 | 0.00474 | -0.1535 | 90.9916
-1.5 | 0.489 | 0.0046 | -0.1543 | 106.3043
-1 | 0.546 | 0.0045 | -0.155 | 121.3333
-0.5 | 0.6028 | 0.0042 | -0.1557 | 143.5238
0 | 0.6585 | 0.00375 | -0.1564 | 175.6
0.5 | 0.7137 | 0.00329 | -0.157 | 216.9301
1 | 0.7689 | 0.00293 | -0.1574 | 262.4232
1.5 | 0.8237 | 0.00299 | -0.1575 | 275.4849
2 | 0.8567 | 0.00374 | -0.153 | 229.0642
2.5 | 0.8636 | 0.00488 | -0.1428 | 176.9672
3 | 0.8595 | 0.00587 | -0.1304 | 146.4225
3.5 | 0.879 | 0.00663 | -0.1233 | 132.5792
4 | 0.897 | 0.00755 | -0.1162 | 118.8079
4.5 | 0.9315 | 0.00847 | -0.1128 | 109.9764
5 | 0.9623 | 0.00944 | -0.1086 | 101.9386
5.5 | 0.9977 | 0.01026 | -0.1054 | 97.2417
6 | 1.0373 | 0.01095 | -0.103 | 94.7306
6.5 | 1.0793 | 0.01154 | -0.101 | 93.5269
7 | 1.121 | 0.01213 | -0.099 | 92.4155
7.5 | 1.1629 | 0.01273 | -0.0971 | 91.3511
8 | 1.2038 | 0.0134 | -0.0951 | 89.8358
8.5 | 1.2431 | 0.01415 | -0.0929 | 87.8516
9 | 1.2831 | 0.01488 | -0.0909 | 86.2298
9.5 | 1.3222 | 0.01568 | -0.0887 | 84.324
10 | 1.3602 | 0.01652 | -0.0865 | 82.3366
10.5 | 1.3974 | 0.01746 | -0.0842 | 80.0344
11 | 1.4338 | 0.01844 | -0.0818 | 77.7549
11.5 | 1.4674 | 0.01961 | -0.0791 | 74.8292
12 | 1.5033 | 0.02068 | -0.0769 | 72.6934
12.5 | 1.5344 | 0.02206 | -0.074 | 69.5558
13 | 1.5645 | 0.02358 | -0.0711 | 66.3486
14 | 1.6237 | 0.02669 | -0.0656 | 60.8355
14.5 | 1.6496 | 0.02855 | -0.0627 | 57.7793
15 | 1.6766 | 0.0304 | -0.06 | 55.1513
15.5 | 1.6985 | 0.0327 | -0.057 | 51.9419
16 | 1.7195 | 0.03511 | -0.0541 | 48.9747
16.5 | 1.7372 | 0.03791 | -0.0511 | 45.8243
17 | 1.7507 | 0.04122 | -0.0481 | 42.4721
17.5 | 1.7641 | 0.04463 | -0.0456 | 39.5272
18 | 1.7735 | 0.04862 | -0.0431 | 36.4768
18.5 | 1.7762 | 0.05352 | -0.0408 | 33.1876
19 | 1.7707 | 0.05968 | -0.0389 | 29.6699
19.5 | 1.7594 | 0.06698 | -0.0379 | 26.2675
20 | 1.7238 | 0.07824 | -0.0384 | 22.0322

## 77. Re 5M Mach 0.25 (1)
BIGFOIL.COM POLAR EXPORT
NACA67A711
NACA67A711 |  |  |  | Cl Max: | 1.425 | at alpha= | 8 | deg
JavaFoil+Calcfoil stall+Eppler ext transition |  |  |  | L/D Max: | 258.018 | at alpha= | 0 | deg
Re: | 5000000 |  |  | Cd Min: | 0.00271 | at alpha= | 0 | deg
Mach: | 0.25 |  |  | Cl=0 at alpha= | -5.681 | deg
|  |  |  | @ Cl=0.1, Cd= | 0.005801
|  |  |  | @ Cl=0.4, Cd= | 0.0049573
|  |  |  | @ Cl=0.6, Cd= | 0.09296
alpha (deg) | Cl | Cd | Cm | Cl/Cd
-16 | -0.06 | 0.12576 | -0.057 | -0.475
-15.5 | -0.057 | 0.11909 | -0.057 | -0.478
-15 | -0.054 | 0.11386 | -0.058 | -0.475
-14.5 | -0.128 | 0.10731 | -0.058 | -1.193
-14 | -0.173 | 0.10054 | -0.058 | -1.72
-13.5 | -0.208 | 0.09653 | -0.058 | -2.153
-13 | -0.237 | 0.09143 | -0.059 | -2.588
-12.5 | -0.26 | 0.08598 | -0.059 | -3.024
-12 | -0.278 | 0.08051 | -0.06 | -3.45
-11.5 | -0.29 | 0.07558 | -0.06 | -3.833
-11 | -0.295 | 0.07172 | -0.06 | -4.117
-10.5 | -0.294 | 0.06543 | -0.062 | -4.5
-10 | -0.287 | 0.06142 | -0.062 | -4.668
-9.5 | -0.272 | 0.05811 | -0.061 | -4.688
-9 | -0.252 | 0.05444 | -0.064 | -4.634
-8.5 | -0.226 | 0.05051 | -0.066 | -4.479
-8 | -0.195 | 0.04653 | -0.071 | -4.196
-7.5 | -0.16 | 0.04295 | -0.076 | -3.717
-7 | -0.147 | 0.00673 | -0.136 | -21.773
-6.5 | -0.093 | 0.00646 | -0.137 | -14.393
-6 | -0.037 | 0.00625 | -0.138 | -5.918
-5.5 | 0.021 | 0.00606 | -0.139 | 3.48
-5 | 0.081 | 0.00591 | -0.14 | 13.658
-4.5 | 0.142 | 0.00556 | -0.141 | 25.461
-4 | 0.203 | 0.00538 | -0.142 | 37.795
-3.5 | 0.265 | 0.00527 | -0.143 | 50.323
-3 | 0.328 | 0.00507 | -0.144 | 64.628
-2.5 | 0.39 | 0.00497 | -0.145 | 78.528
-2 | 0.453 | 0.00489 | -0.146 | 92.743
-1.5 | 0.517 | 0.00455 | -0.147 | 113.624
-1 | 0.579 | 0.00448 | -0.148 | 129.045
-0.5 | 0.64 | 0.00291 | -0.149 | 220.032
0 | 0.7 | 0.00271 | -0.149 | 258.018
0.5 | 0.761 | 0.00342 | -0.15 | 222.566
1 | 0.822 | 0.00357 | -0.151 | 230.371
1.5 | 0.882 | 0.00401 | -0.152 | 219.848
2 | 0.942 | 0.00445 | -0.153 | 211.694
2.5 | 0.996 | 0.0051 | -0.153 | 195.242
3 | 1.053 | 0.006 | -0.154 | 175.533
3.5 | 1.109 | 0.0071 | -0.155 | 156.25
4 | 1.163 | 0.00831 | -0.156 | 139.946
4.5 | 1.215 | 0.01131 | -0.156 | 107.364
5 | 1.263 | 0.01181 | -0.157 | 106.981
5.5 | 1.307 | 0.01244 | -0.158 | 105.094
6 | 1.346 | 0.01295 | -0.159 | 103.97
6.5 | 1.379 | 0.01355 | -0.16 | 101.749
7 | 1.405 | 0.01427 | -0.16 | 98.449
7.5 | 1.423 | 0.01497 | -0.161 | 94.998
8 | 1.425 | 0.01575 | -0.162 | 90.515
8.5 | 1.41 | 0.01655 | -0.163 | 85.203
9 | 1.379 | 0.01744 | -0.163 | 79.07
9.5 | 1.333 | 0.01851 | -0.164 | 72.02
10 | 1.271 | 0.01943 | -0.165 | 65.394
10.5 | 1.193 | 0.02068 | -0.165 | 57.695
11 | 1.099 | 0.02228 | -0.165 | 49.315
11.5 | 0.838 | 0.07128 | -0.107 | 11.762
12 | 0.734 | 0.08432 | -0.087 | 8.709
12.5 | 0.637 | 0.08839 | -0.088 | 7.208
13 | 0.535 | 0.09296 | -0.09 | 5.755

## 78. Re 5M Mach 0.25 (2)
BIGFOIL.COM POLAR EXPORT
NACA67A711
NACA67A711 |  |  |  | Cl Max: | 1.6586 | at alpha= | 15.5 | deg
XFOIL ncrit=9 |  |  |  | L/D Max: | 281.358 | at alpha= | 1.5 | deg
Re: | 5000000 |  |  | Cd Min: | 0.16068 | at alpha= | 20 | deg
Mach: | 0.25 |  |  | Cl=0 at alpha= | -5.756 | deg
|  |  |  | @ Cl=0.1, Cd= | 0.0060026
|  |  |  | @ Cl=0.4, Cd= | 0.0048835
|  |  |  | @ Cl=0.6, Cd= | 0.0043765
alpha (deg) | Cl | Cd | Cm | Cl/Cd
-15 | -0.1591 | 0.13205 | -0.1243 | -1.2048
-14.5 | -0.1381 | 0.1272 | -0.1278 | -1.0857
-14 | -0.1257 | 0.12012 | -0.1312 | -1.0465
-13.5 | -0.1174 | 0.1121 | -0.1347 | -1.0473
-13 | -0.1039 | 0.10582 | -0.1378 | -0.98186
-12.5 | -0.1001 | 0.09782 | -0.1413 | -1.0233
-12 | -0.0844 | 0.09252 | -0.1441 | -0.91224
-11.5 | -0.0797 | 0.08528 | -0.1471 | -0.93457
-11 | -0.0747 | 0.0786 | -0.1498 | -0.95038
-10 | -0.4662 | 0.01516 | -0.1582 | -30.752
-9.5 | -0.4115 | 0.01427 | -0.1575 | -28.8367
-9 | -0.3598 | 0.01293 | -0.1565 | -27.8268
-8.5 | -0.3095 | 0.0112 | -0.1555 | -27.6339
-8 | -0.2545 | 0.01013 | -0.1549 | -25.1234
-7.5 | -0.199 | 0.0091 | -0.1545 | -21.8681
-7 | -0.142 | 0.00835 | -0.1543 | -17.006
-6.5 | -0.0877 | 0.00714 | -0.1538 | -12.2829
-6 | -0.0287 | 0.00676 | -0.154 | -4.2456
-5.5 | 0.0301 | 0.00639 | -0.1543 | 4.7105
-5 | 0.0888 | 0.00605 | -0.1546 | 14.6777
-4.5 | 0.1479 | 0.0058 | -0.155 | 25.5
-4 | 0.2069 | 0.0055 | -0.1555 | 37.6182
-3.5 | 0.2663 | 0.00527 | -0.1562 | 50.5313
-3 | 0.3261 | 0.00511 | -0.1569 | 63.816
-2.5 | 0.3855 | 0.00492 | -0.1576 | 78.3537
-2 | 0.4451 | 0.00477 | -0.1584 | 93.3124
-1.5 | 0.5046 | 0.00464 | -0.1592 | 108.75
-1 | 0.5637 | 0.00455 | -0.1599 | 123.8901
-0.5 | 0.6223 | 0.00427 | -0.1606 | 145.7377
0 | 0.6797 | 0.00382 | -0.1613 | 177.9319
0.5 | 0.7365 | 0.00335 | -0.1619 | 219.8507
1 | 0.7933 | 0.00297 | -0.1623 | 267.1044
1.5 | 0.8497 | 0.00302 | -0.1624 | 281.3576
2 | 0.8841 | 0.00368 | -0.1576 | 240.2446
2.5 | 0.8777 | 0.00481 | -0.144 | 182.474
3 | 0.8698 | 0.00601 | -0.1307 | 144.7255
3.5 | 0.8856 | 0.00692 | -0.1226 | 127.9769
4 | 0.9089 | 0.00798 | -0.1164 | 113.8972
4.5 | 0.9392 | 0.00894 | -0.1117 | 105.0559
5 | 0.9697 | 0.01001 | -0.1071 | 96.8731
6 | 1.0458 | 0.01168 | -0.1008 | 89.5377
6.5 | 1.0891 | 0.01232 | -0.0986 | 88.401
7 | 1.1317 | 0.013 | -0.0963 | 87.0538
7.5 | 1.1751 | 0.01368 | -0.0941 | 85.8991
8 | 1.2174 | 0.01443 | -0.0917 | 84.3659
8.5 | 1.2582 | 0.01527 | -0.0891 | 82.3969
9 | 1.2984 | 0.01619 | -0.0865 | 80.1977
9.5 | 1.3397 | 0.01706 | -0.084 | 78.5287
10 | 1.3774 | 0.01815 | -0.081 | 75.8898
10.5 | 1.4161 | 0.01926 | -0.0782 | 73.5254
11 | 1.4512 | 0.02059 | -0.0749 | 70.4808
11.5 | 1.4876 | 0.02191 | -0.0718 | 67.8959
12 | 1.5205 | 0.0235 | -0.0684 | 64.7021
12.5 | 1.5476 | 0.0256 | -0.0642 | 60.4531
13 | 1.5762 | 0.02763 | -0.0605 | 57.0467
13.5 | 1.6031 | 0.02988 | -0.0568 | 53.6513
14 | 1.6262 | 0.03251 | -0.0528 | 50.0215
14.5 | 1.641 | 0.03595 | -0.0484 | 45.6467
15 | 1.6573 | 0.03941 | -0.0446 | 42.0528
15.5 | 1.6586 | 0.04443 | -0.0402 | 37.3306
16 | 1.6585 | 0.04992 | -0.0366 | 33.2232
16.5 | 1.645 | 0.05721 | -0.0335 | 28.7537
17 | 1.6168 | 0.06697 | -0.032 | 24.1422
17.5 | 1.5925 | 0.07716 | -0.0325 | 20.6389
18 | 1.5597 | 0.08965 | -0.0357 | 17.3977
18.5 | 1.5186 | 0.1048 | -0.0421 | 14.4905
19 | 1.4809 | 0.12079 | -0.0509 | 12.2601
19.5 | 1.4363 | 0.13938 | -0.0627 | 10.3049
20 | 1.3845 | 0.16068 | -0.0769 | 8.6165

## 79. Re 5M Mach 0.50 (1)
BIGFOIL.COM POLAR EXPORT
NACA67A711
NACA67A711 |  |  |  | Cl Max: | 1.403 | at alpha= | 5.5 | deg
JavaFoil+Calcfoil stall+Eppler ext transition |  |  |  | L/D Max: | 236.142 | at alpha= | 1 | deg
Re: | 5000000 |  |  | Cd Min: | 0.00348 | at alpha= | -0.5 | deg
Mach: | 0.5 |  |  | Cl=0 at alpha= | -5.6889 | deg
|  |  |  | @ Cl=0.1, Cd= | 0.0058706
|  |  |  | @ Cl=0.4, Cd= | 0.0050478
|  |  |  | @ Cl=0.6, Cd= | 0.0050241
alpha (deg) | Cl | Cd | Cm | Cl/Cd
-20 | -0.781 | 0.15867 | -0.069 | -4.925
-19.5 | -0.755 | 0.15178 | -0.069 | -4.973
-19 | -0.728 | 0.14603 | -0.07 | -4.985
-18.5 | -0.702 | 0.14491 | -0.071 | -4.841
-18 | -0.674 | 0.14161 | -0.07 | -4.757
-17.5 | -0.646 | 0.13418 | -0.068 | -4.812
-17 | -0.619 | 0.12817 | -0.069 | -4.827
-16.5 | -0.592 | 0.12566 | -0.069 | -4.709
-16 | -0.565 | 0.11968 | -0.07 | -4.718
-15.5 | -0.538 | 0.11389 | -0.071 | -4.721
-15 | -0.51 | 0.11006 | -0.071 | -4.637
-14.5 | -0.483 | 0.10828 | -0.07 | -4.457
-14 | -0.455 | 0.09837 | -0.07 | -4.629
-13.5 | -0.428 | 0.09152 | -0.071 | -4.679
-13 | -0.401 | 0.08471 | -0.072 | -4.734
-12.5 | -0.374 | 0.07915 | -0.073 | -4.724
-12 | -0.347 | 0.07385 | -0.074 | -4.694
-11.5 | -0.319 | 0.06947 | -0.075 | -4.597
-11 | -0.291 | 0.07918 | -0.069 | -3.675
-10.5 | -0.264 | 0.06874 | -0.07 | -3.838
-10 | -0.237 | 0.06417 | -0.071 | -3.686
-9.5 | -0.209 | 0.05866 | -0.073 | -3.568
-9 | -0.182 | 0.05482 | -0.074 | -3.32
-8.5 | -0.154 | 0.05601 | -0.071 | -2.754
-8 | -0.127 | 0.05491 | -0.067 | -2.308
-7.5 | -0.1 | 0.04879 | -0.071 | -2.041
-7 | -0.072 | 0.04482 | -0.075 | -1.613
-6.5 | -0.045 | 0.04031 | -0.082 | -1.118
-6 | -0.028 | 0.03964 | -0.074 | -0.712
-5.5 | 0.017 | 0.0398 | -0.062 | 0.436
-5 | 0.086 | 0.00592 | -0.156 | 14.494
-4.5 | 0.154 | 0.00568 | -0.157 | 27.058
-4 | 0.223 | 0.00547 | -0.159 | 40.783
-3.5 | 0.294 | 0.00505 | -0.16 | 58.172
-3 | 0.364 | 0.00485 | -0.161 | 75.156
-2.5 | 0.435 | 0.00524 | -0.162 | 83.027
-2 | 0.506 | 0.00513 | -0.163 | 98.614
-1.5 | 0.578 | 0.00504 | -0.164 | 114.652
-1 | 0.647 | 0.00499 | -0.165 | 129.549
-0.5 | 0.716 | 0.00348 | -0.166 | 205.645
0 | 0.78 | 0.00359 | -0.167 | 217.436
0.5 | 0.848 | 0.00366 | -0.168 | 231.569
1 | 0.916 | 0.00388 | -0.168 | 236.142
1.5 | 0.982 | 0.00448 | -0.169 | 219.278
2 | 1.049 | 0.005 | -0.17 | 209.679
2.5 | 1.107 | 0.00611 | -0.171 | 181.119
3 | 1.169 | 0.00745 | -0.172 | 156.81
3.5 | 1.229 | 0.00859 | -0.172 | 143.163
4 | 1.285 | 0.0127 | -0.173 | 101.182
4.5 | 1.337 | 0.01339 | -0.174 | 99.825
5 | 1.379 | 0.0142 | -0.175 | 97.094
5.5 | 1.403 | 0.01509 | -0.176 | 92.992
6 | 1.4 | 0.01621 | -0.177 | 86.383
6.5 | 1.34 | 0.01738 | -0.178 | 77.122
7 | 0.834 | 0.01862 | -0.178 | 44.778
7.5 | 0.709 | 0.05366 | -0.084 | 13.215
8 | 0.896 | 0.0207 | -0.18 | 43.304
8.5 | 0.763 | 0.05925 | -0.092 | 12.879
9 | 0.959 | 0.02204 | -0.182 | 43.504
9.5 | 0.818 | 0.06384 | -0.1 | 12.815
10 | 0.84 | 0.07202 | -0.089 | 11.661
10.5 | 0.872 | 0.06824 | -0.105 | 12.775

## 80. Re 5M Mach 0.50 (2)
BIGFOIL.COM POLAR EXPORT
NACA67A711
NACA67A711 |  |  |  | Cl Max: | 1.391 | at alpha= | 10 | deg
XFOIL ncrit=9 |  |  |  | L/D Max: | 299.224 | at alpha= | 1.5 | deg
Re: | 5000000 |  |  | Cd Min: | 0.2165 | at alpha= | -20 | deg
Mach: | 0.5 |  |  | Cl=0 at alpha= | -11.7774 | deg
|  |  |  | @ Cl=0.1, Cd= | 0.0088017
|  |  |  | @ Cl=0.4, Cd= | 0.0052703
|  |  |  | @ Cl=0.6, Cd= | 0.0048381
alpha (deg) | Cl | Cd | Cm | Cl/Cd
-20 | -0.3138 | 0.2165 | -0.0985 | -1.4494
-19.5 | -0.2912 | 0.21021 | -0.1032 | -1.3853
-19 | -0.2692 | 0.20274 | -0.1076 | -1.3278
-18.5 | -0.2475 | 0.19538 | -0.1121 | -1.2668
-18 | -0.226 | 0.18811 | -0.1165 | -1.2014
-17.5 | -0.2057 | 0.18078 | -0.1209 | -1.1378
-17 | -0.1849 | 0.17353 | -0.1252 | -1.0655
-16.5 | -0.1647 | 0.16615 | -0.1294 | -0.99127
-16 | -0.1463 | 0.15808 | -0.1334 | -0.92548
-15.5 | -0.1271 | 0.15066 | -0.1374 | -0.84362
-15 | -0.1056 | 0.14447 | -0.1415 | -0.73095
-14.5 | -0.09 | 0.13634 | -0.1454 | -0.66011
-14 | -0.071 | 0.12969 | -0.1491 | -0.54746
-13.5 | -0.0522 | 0.12312 | -0.1528 | -0.42398
-13 | -0.0348 | 0.11644 | -0.1563 | -0.29887
-12.5 | -0.0209 | 0.10916 | -0.1597 | -0.19146
-12 | -0.0065 | 0.10204 | -0.1631 | -0.063701
-11.5 | 0.0081 | 0.09558 | -0.1664 | 0.084746
-11 | 0.0274 | 0.09022 | -0.1694 | 0.3037
-10.5 | 0.0396 | 0.08375 | -0.1723 | 0.47284
-10 | 0.0497 | 0.07716 | -0.175 | 0.64412
-9.5 | 0.0559 | 0.0704 | -0.1777 | 0.79403
-9 | 0.0618 | 0.0642 | -0.1802 | 0.96262
-8.5 | 0.0713 | 0.05887 | -0.1822 | 1.2111
-8 | 0.0759 | 0.05331 | -0.1843 | 1.4237
-7.5 | 0.0584 | 0.04667 | -0.1869 | 1.2513
-7 | 0.0478 | 0.03948 | -0.1894 | 1.2107
-6.5 | 0.0474 | 0.03146 | -0.1903 | 1.5067
-6 | 0.0596 | 0.02391 | -0.1887 | 2.4927
-5.5 | 0.0601 | 0.0131 | -0.184 | 4.5878
-5 | 0.1041 | 0.00836 | -0.1811 | 12.4522
-4.5 | 0.1676 | 0.00693 | -0.1798 | 24.1847
-4 | 0.2343 | 0.00621 | -0.1791 | 37.7295
-3.5 | 0.3013 | 0.00566 | -0.1788 | 53.2332
-3 | 0.3694 | 0.00536 | -0.179 | 68.9179
-2.5 | 0.4376 | 0.00516 | -0.1795 | 84.8062
-2 | 0.5052 | 0.005 | -0.18 | 101.04
-1.5 | 0.573 | 0.00489 | -0.1808 | 117.1779
-1 | 0.6406 | 0.00476 | -0.1816 | 134.5798
-0.5 | 0.7078 | 0.00461 | -0.1824 | 153.5358
0.5 | 0.8363 | 0.00368 | -0.1833 | 227.2554
1 | 0.8988 | 0.0032 | -0.1833 | 280.875
1.5 | 0.9635 | 0.00322 | -0.1832 | 299.2236
2 | 1.0078 | 0.0035 | -0.1785 | 287.9429
2.5 | 0.9612 | 0.00492 | -0.1546 | 195.3659
3 | 0.9364 | 0.00681 | -0.1368 | 137.5037
4.5 | 0.9783 | 0.01145 | -0.1089 | 85.441
5 | 1.0057 | 0.01299 | -0.1024 | 77.4211
5.5 | 1.0418 | 0.01433 | -0.0973 | 72.7006
6 | 1.0881 | 0.01534 | -0.0937 | 70.9322
6.5 | 1.1369 | 0.01632 | -0.0903 | 69.663
7 | 1.1864 | 0.01733 | -0.0868 | 68.4593
7.5 | 1.2339 | 0.01851 | -0.0828 | 66.6613
8 | 1.2815 | 0.01979 | -0.0786 | 64.7549
8.5 | 1.3271 | 0.02127 | -0.0739 | 62.393
9 | 1.3684 | 0.02316 | -0.0683 | 59.0846
9.5 | 1.3906 | 0.02637 | -0.0603 | 52.7342
10 | 1.391 | 0.03151 | -0.0508 | 44.1447
10.5 | 1.3769 | 0.0391 | -0.0422 | 35.2148
11 | 1.3474 | 0.04834 | -0.0354 | 27.8734
11.5 | 1.31 | 0.05889 | -0.0315 | 22.2449
12 | 1.2698 | 0.07097 | -0.0313 | 17.8921
12.5 | 1.2302 | 0.08477 | -0.0353 | 14.5122
13 | 1.1943 | 0.10014 | -0.0433 | 11.9263
13.5 | 1.1633 | 0.1172 | -0.0545 | 9.9258
14 | 1.1411 | 0.13483 | -0.0662 | 8.4633
14.5 | 1.1244 | 0.15114 | -0.0763 | 7.4395
15 | 1.1121 | 0.16624 | -0.0858 | 6.6897

## 81. Re 6M Mach 0.00 (1)
BIGFOIL.COM POLAR EXPORT
NACA67A711
NACA67A711 |  |  |  | Cl Max: | 1.437 | at alpha= | 8.5 | deg
JavaFoil+Calcfoil stall+Eppler ext transition |  |  |  | L/D Max: | 244.682 | at alpha= | 0.5 | deg
Re: | 6000000 |  |  | Cd Min: | 0.00287 | at alpha= | 0 | deg
Mach: | 0 |  |  | Cl=0 at alpha= | -5.6842 | deg
|  |  |  | @ Cl=0.1, Cd= | 0.0055995
|  |  |  | @ Cl=0.4, Cd= | 0.0047675
|  |  |  | @ Cl=0.6, Cd= | 0.0035
alpha (deg) | Cl | Cd | Cm | Cl/Cd
-18.5 | -0.301 | 0.1518 | -0.053 | -1.982
-18 | -0.314 | 0.14464 | -0.054 | -2.17
-17.5 | -0.327 | 0.13705 | -0.054 | -2.386
-17 | -0.34 | 0.13372 | -0.054 | -2.541
-16.5 | -0.352 | 0.12612 | -0.054 | -2.795
-16 | -0.365 | 0.11841 | -0.055 | -3.08
-15.5 | -0.376 | 0.1133 | -0.055 | -3.317
-15 | -0.386 | 0.10738 | -0.056 | -3.596
-14.5 | -0.393 | 0.10134 | -0.057 | -3.875
-14 | -0.396 | 0.09637 | -0.057 | -4.108
-13.5 | -0.397 | 0.09044 | -0.058 | -4.388
-13 | -0.395 | 0.08601 | -0.058 | -4.596
-12.5 | -0.391 | 0.08097 | -0.059 | -4.832
-12 | -0.384 | 0.07582 | -0.06 | -5.062
-11.5 | -0.373 | 0.07095 | -0.061 | -5.262
-11 | -0.359 | 0.06658 | -0.061 | -5.394
-10.5 | -0.341 | 0.06247 | -0.063 | -5.466
-10 | -0.32 | 0.05829 | -0.065 | -5.492
-9.5 | -0.295 | 0.05505 | -0.066 | -5.355
-9 | -0.267 | 0.0505 | -0.071 | -5.281
-8.5 | -0.235 | 0.04585 | -0.076 | -5.131
-8 | -0.244 | 0.00689 | -0.13 | -35.489
-7.5 | -0.197 | 0.00652 | -0.131 | -30.152
-7 | -0.145 | 0.00632 | -0.132 | -22.979
-6.5 | -0.092 | 0.0061 | -0.133 | -15.021
-6 | -0.036 | 0.00597 | -0.134 | -6.073
-5.5 | 0.021 | 0.00583 | -0.135 | 3.536
-5 | 0.079 | 0.00566 | -0.136 | 13.897
-4.5 | 0.138 | 0.00549 | -0.137 | 25.093
-4 | 0.197 | 0.00537 | -0.138 | 36.726
-3.5 | 0.257 | 0.00505 | -0.139 | 50.931
-3 | 0.318 | 0.00489 | -0.139 | 65.046
-2.5 | 0.378 | 0.0048 | -0.14 | 78.81
-2 | 0.439 | 0.00471 | -0.141 | 93.216
-1.5 | 0.501 | 0.00467 | -0.142 | 107.118
-1 | 0.56 | 0.0046 | -0.143 | 121.706
-0.5 | 0.62 | 0.00295 | -0.144 | 210.014
0 | 0.679 | 0.00287 | -0.145 | 236.264
0.5 | 0.738 | 0.00301 | -0.146 | 244.682
1 | 0.796 | 0.00389 | -0.146 | 204.625
1.5 | 0.854 | 0.00424 | -0.147 | 201.382
2 | 0.912 | 0.00486 | -0.148 | 187.684
2.5 | 0.965 | 0.00559 | -0.149 | 172.534
3 | 1.021 | 0.00644 | -0.149 | 158.645
3.5 | 1.076 | 0.00721 | -0.15 | 149.12
4 | 1.129 | 0.00814 | -0.151 | 138.758
4.5 | 1.18 | 0.01049 | -0.152 | 112.489
5 | 1.23 | 0.0109 | -0.152 | 112.823
5.5 | 1.275 | 0.01138 | -0.153 | 111.976
6 | 1.316 | 0.01194 | -0.154 | 110.182
6.5 | 1.353 | 0.01245 | -0.155 | 108.736
7 | 1.386 | 0.01302 | -0.155 | 106.478
7.5 | 1.413 | 0.01356 | -0.156 | 104.255
8 | 1.431 | 0.01421 | -0.157 | 100.732
8.5 | 1.437 | 0.01485 | -0.158 | 96.777
9 | 1.435 | 0.0155 | -0.158 | 92.589
9.5 | 1.424 | 0.01623 | -0.159 | 87.751
10 | 1.405 | 0.01696 | -0.16 | 82.834
10.5 | 1.378 | 0.01781 | -0.16 | 77.382
11 | 1.344 | 0.01878 | -0.161 | 71.543
11.5 | 1.303 | 0.0199 | -0.161 | 65.458
12 | 1.256 | 0.02115 | -0.162 | 59.4
12.5 | 1.207 | 0.02211 | -0.162 | 54.57
13 | 1.151 | 0.02378 | -0.162 | 48.397
13.5 | 1.094 | 0.02545 | -0.162 | 42.996

## 82. Re 6M Mach 0.00 (2)
BIGFOIL.COM POLAR EXPORT
NACA67A711
NACA67A711 |  |  |  | Cl Max: | 1.8112 | at alpha= | 19 | deg
XFOIL ncrit=9 |  |  |  | L/D Max: | 275.152 | at alpha= | 1.5 | deg
Re: | 6000000 |  |  | Cd Min: | 0.06445 | at alpha= | 20 | deg
Mach: | 0 |  |  | Cl=0 at alpha= | -5.7602 | deg
|  |  |  | @ Cl=0.1, Cd= | 0.005513
|  |  |  | @ Cl=0.4, Cd= | 0.0045614
|  |  |  | @ Cl=0.6, Cd= | 0.0040516
alpha (deg) | Cl | Cd | Cm | Cl/Cd
-17.5 | -0.9594 | 0.03174 | -0.1657 | -30.2268
-17 | -1.0047 | 0.02618 | -0.1612 | -38.3766
-16.5 | -1.0171 | 0.02376 | -0.1541 | -42.8072
-16 | -1.0153 | 0.02053 | -0.1493 | -49.4545
-15.5 | -0.9882 | 0.01862 | -0.1469 | -53.072
-15 | -0.9514 | 0.01728 | -0.1455 | -55.0579
-14.5 | -0.9105 | 0.0161 | -0.1445 | -56.5528
-14 | -0.8649 | 0.01525 | -0.144 | -56.7148
-13.5 | -0.8174 | 0.01451 | -0.1437 | -56.3336
-13 | -0.7691 | 0.01376 | -0.1435 | -55.8939
-12.5 | -0.7194 | 0.01311 | -0.1434 | -54.8741
-12 | -0.6693 | 0.01244 | -0.1433 | -53.8023
-11.5 | -0.622 | 0.01131 | -0.1429 | -54.9956
-11 | -0.5731 | 0.01031 | -0.1426 | -55.5868
-10.5 | -0.5213 | 0.00966 | -0.1427 | -53.9648
-10 | -0.4682 | 0.00915 | -0.1429 | -51.1694
-9.5 | -0.4137 | 0.00876 | -0.1434 | -47.226
-9 | -0.3593 | 0.00832 | -0.1438 | -43.1851
-8.5 | -0.3043 | 0.00792 | -0.1443 | -38.4217
-8 | -0.2488 | 0.00758 | -0.1448 | -32.8232
-7.5 | -0.1933 | 0.00723 | -0.1453 | -26.7358
-7 | -0.1385 | 0.00673 | -0.1457 | -20.5795
-6.5 | -0.0831 | 0.00631 | -0.1462 | -13.1696
-6 | -0.027 | 0.00603 | -0.1468 | -4.4776
-5.5 | 0.0293 | 0.00578 | -0.1474 | 5.0692
-5 | 0.0859 | 0.00556 | -0.1481 | 15.4496
-4.5 | 0.1429 | 0.00537 | -0.1488 | 26.6108
-4 | 0.1999 | 0.00513 | -0.1495 | 38.9669
-3.5 | 0.2572 | 0.00494 | -0.1503 | 52.0648
-3 | 0.3146 | 0.00479 | -0.1511 | 65.6785
-2.5 | 0.372 | 0.00462 | -0.1519 | 80.5195
-2 | 0.4293 | 0.0045 | -0.1527 | 95.4
-1.5 | 0.4862 | 0.00441 | -0.1534 | 110.2494
-1 | 0.5438 | 0.00427 | -0.1543 | 127.3536
-0.5 | 0.6004 | 0.00405 | -0.155 | 148.2469
0 | 0.656 | 0.00371 | -0.1556 | 176.8194
0.5 | 0.7115 | 0.00333 | -0.1563 | 213.6637
1 | 0.7658 | 0.00289 | -0.1568 | 264.9827
1.5 | 0.8172 | 0.00297 | -0.1563 | 275.1515
2 | 0.8339 | 0.00425 | -0.1484 | 196.2118
2.5 | 0.8407 | 0.0052 | -0.1382 | 161.6731
3 | 0.8499 | 0.00608 | -0.1289 | 139.7862
4 | 0.8955 | 0.00759 | -0.1165 | 117.9842
5 | 0.9651 | 0.00916 | -0.1097 | 105.3603
5.5 | 1.0028 | 0.00989 | -0.1069 | 101.3953
6 | 1.0434 | 0.01048 | -0.1047 | 99.5611
6.5 | 1.0852 | 0.01103 | -0.1028 | 98.3862
7 | 1.1274 | 0.01159 | -0.101 | 97.2735
7.5 | 1.1686 | 0.01217 | -0.0991 | 96.023
8 | 1.2094 | 0.01279 | -0.0972 | 94.5582
8.5 | 1.25 | 0.01346 | -0.0952 | 92.8678
9 | 1.2887 | 0.0142 | -0.0931 | 90.7535
9.5 | 1.3282 | 0.01491 | -0.0911 | 89.0812
10 | 1.3672 | 0.01569 | -0.0891 | 87.1383
10.5 | 1.4037 | 0.01657 | -0.0868 | 84.7133
11 | 1.44 | 0.0175 | -0.0845 | 82.2857
11.5 | 1.4756 | 0.0185 | -0.0822 | 79.7622
12 | 1.51 | 0.01954 | -0.0798 | 77.2774
12.5 | 1.5423 | 0.02079 | -0.0773 | 74.1847
13 | 1.5728 | 0.02215 | -0.0745 | 71.0068
13.5 | 1.605 | 0.02341 | -0.0721 | 68.5604
14 | 1.6347 | 0.02484 | -0.0696 | 65.8092
14.5 | 1.6631 | 0.02642 | -0.0669 | 62.9485
15 | 1.6899 | 0.0281 | -0.0643 | 60.1388
15.5 | 1.715 | 0.03001 | -0.0616 | 57.1476
16 | 1.7378 | 0.0321 | -0.0588 | 54.1371
16.5 | 1.7576 | 0.0345 | -0.056 | 50.9449
17 | 1.7747 | 0.03723 | -0.0531 | 47.6685
17.5 | 1.7901 | 0.0402 | -0.0504 | 44.5299
18 | 1.8022 | 0.04358 | -0.0477 | 41.3538
18.5 | 1.8099 | 0.04758 | -0.0452 | 38.0391
19 | 1.8112 | 0.05248 | -0.0428 | 34.5122
19.5 | 1.8075 | 0.05821 | -0.0409 | 31.0514
20 | 1.8026 | 0.06445 | -0.0398 | 27.969

## 83. Re 6M Mach 0.10 (1)
BIGFOIL.COM POLAR EXPORT
NACA67A711
NACA67A711 |  |  |  | Cl Max: | 1.435 | at alpha= | 8.5 | deg
JavaFoil+Calcfoil stall+Eppler ext transition |  |  |  | L/D Max: | 243.94 | at alpha= | 0.5 | deg
Re: | 6000000 |  |  | Cd Min: | 0.00287 | at alpha= | 0 | deg
Mach: | 0.1 |  |  | Cl=0 at alpha= | -5.6842 | deg
|  |  |  | @ Cl=0.1, Cd= | 0.0055966
|  |  |  | @ Cl=0.4, Cd= | 0.0047605
|  |  |  | @ Cl=0.6, Cd= | 0.0035948
alpha (deg) | Cl | Cd | Cm | Cl/Cd
-18 | -0.273 | 0.14559 | -0.054 | -1.876
-17.5 | -0.288 | 0.13757 | -0.054 | -2.094
-17 | -0.303 | 0.13462 | -0.054 | -2.252
-16.5 | -0.318 | 0.12766 | -0.054 | -2.491
-16 | -0.333 | 0.11966 | -0.055 | -2.78
-15.5 | -0.347 | 0.11495 | -0.055 | -3.014
-15 | -0.36 | 0.10825 | -0.056 | -3.321
-14.5 | -0.369 | 0.10229 | -0.057 | -3.608
-14 | -0.375 | 0.09664 | -0.057 | -3.878
-13.5 | -0.379 | 0.09108 | -0.058 | -4.156
-13 | -0.38 | 0.08676 | -0.058 | -4.376
-12.5 | -0.378 | 0.0812 | -0.059 | -4.657
-12 | -0.373 | 0.07575 | -0.06 | -4.926
-11.5 | -0.365 | 0.07135 | -0.061 | -5.113
-11 | -0.353 | 0.06731 | -0.061 | -5.238
-10.5 | -0.337 | 0.06293 | -0.062 | -5.348
-10 | -0.317 | 0.05891 | -0.064 | -5.375
-9.5 | -0.293 | 0.05492 | -0.067 | -5.331
-9 | -0.265 | 0.05114 | -0.07 | -5.184
-8.5 | -0.234 | 0.04689 | -0.074 | -4.991
-8 | -0.244 | 0.00673 | -0.13 | -36.288
-7.5 | -0.197 | 0.00653 | -0.132 | -30.141
-7 | -0.146 | 0.00636 | -0.133 | -22.893
-6.5 | -0.092 | 0.00617 | -0.133 | -14.886
-6 | -0.036 | 0.00598 | -0.134 | -6.083
-5.5 | 0.021 | 0.00579 | -0.135 | 3.571
-5 | 0.079 | 0.00565 | -0.136 | 13.984
-4.5 | 0.138 | 0.0055 | -0.137 | 25.123
-4 | 0.198 | 0.00536 | -0.138 | 36.992
-3.5 | 0.259 | 0.00505 | -0.139 | 51.227
-3 | 0.319 | 0.00492 | -0.14 | 64.957
-2.5 | 0.38 | 0.00479 | -0.141 | 79.396
-2 | 0.441 | 0.0047 | -0.142 | 93.854
-1.5 | 0.503 | 0.00465 | -0.143 | 108.282
-1 | 0.563 | 0.0046 | -0.144 | 122.355
-0.5 | 0.623 | 0.00297 | -0.145 | 209.803
0 | 0.682 | 0.00287 | -0.146 | 237.502
0.5 | 0.741 | 0.00304 | -0.146 | 243.94
1 | 0.8 | 0.0039 | -0.147 | 205.26
1.5 | 0.859 | 0.00426 | -0.148 | 201.331
2 | 0.917 | 0.00488 | -0.149 | 187.798
2.5 | 0.97 | 0.00562 | -0.149 | 172.576
3 | 1.026 | 0.00649 | -0.15 | 158.113
3.5 | 1.081 | 0.00727 | -0.151 | 148.721
4 | 1.134 | 0.00821 | -0.152 | 138.166
4.5 | 1.186 | 0.01057 | -0.152 | 112.194
5 | 1.235 | 0.01099 | -0.153 | 112.34
5.5 | 1.28 | 0.01148 | -0.154 | 111.526
6 | 1.321 | 0.01203 | -0.155 | 109.787
6.5 | 1.358 | 0.01257 | -0.155 | 107.977
7 | 1.39 | 0.01311 | -0.156 | 105.979
7.5 | 1.416 | 0.01368 | -0.157 | 103.49
8 | 1.432 | 0.01436 | -0.158 | 99.691
8.5 | 1.435 | 0.01501 | -0.158 | 95.605
9 | 1.43 | 0.01568 | -0.159 | 91.2
9.5 | 1.415 | 0.01641 | -0.16 | 86.225
10 | 1.391 | 0.01721 | -0.16 | 80.836
10.5 | 1.359 | 0.01805 | -0.161 | 75.283
11 | 1.319 | 0.01909 | -0.162 | 69.106
11.5 | 1.272 | 0.02028 | -0.162 | 62.712
12 | 1.218 | 0.02175 | -0.162 | 55.992
12.5 | 1.162 | 0.02261 | -0.163 | 51.412
13 | 1.1 | 0.02426 | -0.163 | 45.356
13.5 | 1.027 | 0.0288 | -0.161 | 35.657

## 84. Re 6M Mach 0.10 (2)
BIGFOIL.COM POLAR EXPORT
NACA67A711
NACA67A711 |  |  |  | Cl Max: | 1.7905 | at alpha= | 18.5 | deg
XFOIL ncrit=9 |  |  |  | L/D Max: | 276.801 | at alpha= | 1.5 | deg
Re: | 6000000 |  |  | Cd Min: | 0.07034 | at alpha= | 20 | deg
Mach: | 0.1 |  |  | Cl=0 at alpha= | -5.7575 | deg
|  |  |  | @ Cl=0.1, Cd= | 0.0055395
|  |  |  | @ Cl=0.4, Cd= | 0.0045718
|  |  |  | @ Cl=0.6, Cd= | 0.0040748
alpha (deg) | Cl | Cd | Cm | Cl/Cd
-16.5 | -0.8058 | 0.03903 | -0.1666 | -20.6457
-16 | -0.9366 | 0.02646 | -0.1624 | -35.3968
-15.5 | -0.9538 | 0.02284 | -0.1552 | -41.7601
-15 | -0.9396 | 0.01985 | -0.1515 | -47.335
-14.5 | -0.9082 | 0.01785 | -0.1494 | -50.8796
-14 | -0.8658 | 0.01664 | -0.1483 | -52.0312
-13.5 | -0.821 | 0.01555 | -0.1474 | -52.7974
-13 | -0.774 | 0.01458 | -0.1467 | -53.0864
-12.5 | -0.7247 | 0.01378 | -0.1463 | -52.5907
-12 | -0.6746 | 0.01298 | -0.1459 | -51.9723
-11.5 | -0.6219 | 0.01249 | -0.1459 | -49.7918
-11 | -0.5769 | 0.01087 | -0.145 | -53.0727
-10.5 | -0.5256 | 0.01003 | -0.1447 | -52.4028
-10 | -0.4722 | 0.00944 | -0.1448 | -50.0212
-9.5 | -0.4171 | 0.00902 | -0.1451 | -46.2417
-9 | -0.3622 | 0.00854 | -0.1454 | -42.4122
-8.5 | -0.3068 | 0.00809 | -0.1457 | -37.9234
-8 | -0.2511 | 0.0077 | -0.1461 | -32.6104
-7.5 | -0.1951 | 0.00731 | -0.1466 | -26.6895
-7 | -0.1382 | 0.00707 | -0.1472 | -19.5474
-6.5 | -0.084 | 0.00637 | -0.1473 | -13.1868
-6 | -0.0275 | 0.00607 | -0.1478 | -4.5305
-5.5 | 0.0292 | 0.00581 | -0.1484 | 5.0258
-5 | 0.0862 | 0.00559 | -0.149 | 15.4204
-4.5 | 0.1436 | 0.00538 | -0.1497 | 26.6914
-4 | 0.2011 | 0.00515 | -0.1505 | 39.0485
-3.5 | 0.2587 | 0.00495 | -0.1512 | 52.2626
-3 | 0.3165 | 0.0048 | -0.152 | 65.9375
-2.5 | 0.3742 | 0.00463 | -0.1528 | 80.8207
-2 | 0.4318 | 0.0045 | -0.1536 | 95.9556
-1.5 | 0.4891 | 0.00442 | -0.1543 | 110.6561
-1 | 0.5471 | 0.00427 | -0.1552 | 128.1265
-0.5 | 0.604 | 0.00406 | -0.1559 | 148.7685
0 | 0.6598 | 0.00372 | -0.1565 | 177.3656
0.5 | 0.7157 | 0.00334 | -0.1572 | 214.2814
1 | 0.7703 | 0.0029 | -0.1577 | 265.6207
1.5 | 0.8221 | 0.00297 | -0.1572 | 276.8013
2 | 0.8382 | 0.00424 | -0.1491 | 197.6887
2.5 | 0.8422 | 0.0052 | -0.1382 | 161.9615
3 | 0.8511 | 0.00611 | -0.1288 | 139.2962
3.5 | 0.8757 | 0.00681 | -0.1228 | 128.5903
4 | 0.8962 | 0.00766 | -0.1162 | 116.9974
5 | 0.9664 | 0.00926 | -0.1094 | 104.3629
5.5 | 1.0039 | 0.01 | -0.1065 | 100.39
6 | 1.0448 | 0.0106 | -0.1043 | 98.566
6.5 | 1.0874 | 0.01115 | -0.1024 | 97.5247
7 | 1.1291 | 0.01174 | -0.1004 | 96.1755
7.5 | 1.1707 | 0.01234 | -0.0985 | 94.8703
8 | 1.2122 | 0.01296 | -0.0966 | 93.534
8.5 | 1.2525 | 0.01366 | -0.0945 | 91.6911
9 | 1.2914 | 0.01442 | -0.0922 | 89.5562
9.5 | 1.3319 | 0.01513 | -0.0903 | 88.0304
10 | 1.3697 | 0.01598 | -0.088 | 85.7134
10.5 | 1.4073 | 0.01686 | -0.0857 | 83.4698
11 | 1.4437 | 0.01785 | -0.0833 | 80.8796
11.5 | 1.479 | 0.01888 | -0.0808 | 78.3369
12 | 1.514 | 0.01996 | -0.0784 | 75.8517
12.5 | 1.5448 | 0.02139 | -0.0754 | 72.2207
13 | 1.577 | 0.02268 | -0.0728 | 69.5326
13.5 | 1.609 | 0.02402 | -0.0703 | 66.9858
14 | 1.6381 | 0.02558 | -0.0675 | 64.0383
14.5 | 1.6658 | 0.02731 | -0.0646 | 60.996
15 | 1.6924 | 0.02911 | -0.0618 | 58.1381
15.5 | 1.7152 | 0.03128 | -0.0588 | 54.8338
16 | 1.738 | 0.03351 | -0.056 | 51.8651
16.5 | 1.7568 | 0.03615 | -0.053 | 48.5975
17 | 1.7718 | 0.03924 | -0.0499 | 45.1529
17.5 | 1.7837 | 0.0427 | -0.047 | 41.7728
18 | 1.7903 | 0.04687 | -0.0441 | 38.1971
18.5 | 1.7905 | 0.05198 | -0.0415 | 34.4459
19 | 1.7882 | 0.05761 | -0.0395 | 31.0398
19.5 | 1.7873 | 0.06344 | -0.0383 | 28.1731
20 | 1.7808 | 0.07034 | -0.0379 | 25.317

## 85. Re 6M Mach 0.25 (1)
BIGFOIL.COM POLAR EXPORT
NACA67A711
NACA67A711 |  |  |  | Cl Max: | 1.426 | at alpha= | 8 | deg
JavaFoil+Calcfoil stall+Eppler ext transition |  |  |  | L/D Max: | 242.31 | at alpha= | 0 | deg
Re: | 6000000 |  |  | Cd Min: | 0.00289 | at alpha= | 0 | deg
Mach: | 0.25 |  |  | Cl=0 at alpha= | -5.681 | deg
|  |  |  | @ Cl=0.1, Cd= | 0.0056833
|  |  |  | @ Cl=0.4, Cd= | 0.0047805
|  |  |  | @ Cl=0.6, Cd= | 0.09159
alpha (deg) | Cl | Cd | Cm | Cl/Cd
-16 | -0.06 | 0.12363 | -0.057 | -0.484
-15.5 | -0.057 | 0.11862 | -0.057 | -0.48
-15 | -0.054 | 0.11201 | -0.058 | -0.483
-14.5 | -0.128 | 0.10713 | -0.058 | -1.196
-14 | -0.173 | 0.1002 | -0.059 | -1.727
-13.5 | -0.208 | 0.09569 | -0.059 | -2.173
-13 | -0.237 | 0.09027 | -0.059 | -2.622
-12.5 | -0.26 | 0.0844 | -0.06 | -3.081
-12 | -0.278 | 0.07999 | -0.06 | -3.474
-11.5 | -0.29 | 0.07501 | -0.061 | -3.864
-11 | -0.295 | 0.07077 | -0.061 | -4.173
-10.5 | -0.295 | 0.06515 | -0.063 | -4.522
-10 | -0.287 | 0.0607 | -0.063 | -4.727
-9.5 | -0.273 | 0.05767 | -0.063 | -4.729
-9 | -0.252 | 0.0536 | -0.065 | -4.71
-8.5 | -0.227 | 0.04988 | -0.068 | -4.542
-8 | -0.196 | 0.04565 | -0.074 | -4.288
-7.5 | -0.161 | 0.04081 | -0.082 | -3.937
-7 | -0.147 | 0.00646 | -0.136 | -22.681
-6.5 | -0.093 | 0.00626 | -0.137 | -14.847
-6 | -0.037 | 0.00613 | -0.138 | -6.038
-5.5 | 0.021 | 0.0059 | -0.139 | 3.575
-5 | 0.081 | 0.00573 | -0.14 | 14.094
-4.5 | 0.142 | 0.00558 | -0.141 | 25.377
-4 | 0.203 | 0.00525 | -0.142 | 38.696
-3.5 | 0.265 | 0.00514 | -0.143 | 51.619
-3 | 0.328 | 0.00494 | -0.144 | 66.34
-2.5 | 0.39 | 0.00479 | -0.145 | 81.477
-2 | 0.453 | 0.00473 | -0.146 | 95.744
-1.5 | 0.517 | 0.00444 | -0.147 | 116.494
-1 | 0.579 | 0.0044 | -0.148 | 131.594
-0.5 | 0.64 | 0.00299 | -0.149 | 214.228
0 | 0.7 | 0.00289 | -0.15 | 242.31
0.5 | 0.761 | 0.00351 | -0.15 | 217.002
1 | 0.821 | 0.00398 | -0.151 | 206.255
1.5 | 0.882 | 0.00435 | -0.152 | 202.879
2 | 0.941 | 0.00504 | -0.153 | 186.608
2.5 | 0.995 | 0.00583 | -0.153 | 170.645
3 | 1.053 | 0.00671 | -0.154 | 156.831
3.5 | 1.109 | 0.00764 | -0.155 | 145.06
4 | 1.163 | 0.00862 | -0.156 | 134.952
4.5 | 1.215 | 0.01098 | -0.156 | 110.668
5 | 1.264 | 0.01145 | -0.157 | 110.388
5.5 | 1.308 | 0.01206 | -0.158 | 108.437
6 | 1.347 | 0.0126 | -0.159 | 106.886
6.5 | 1.38 | 0.01314 | -0.16 | 104.971
7 | 1.405 | 0.01382 | -0.16 | 101.712
7.5 | 1.423 | 0.01451 | -0.161 | 98.119
8 | 1.426 | 0.01526 | -0.162 | 93.442
8.5 | 1.411 | 0.01603 | -0.163 | 88.017
9 | 1.38 | 0.01688 | -0.163 | 81.755
9.5 | 1.334 | 0.01788 | -0.164 | 74.574
10 | 1.271 | 0.01889 | -0.165 | 67.298
10.5 | 1.194 | 0.01996 | -0.165 | 59.817
11 | 1.102 | 0.02141 | -0.165 | 51.446
11.5 | 0.993 | 0.02382 | -0.165 | 41.671
12 | 0.735 | 0.08304 | -0.09 | 8.855
12.5 | 0.638 | 0.08697 | -0.091 | 7.337
13 | 0.536 | 0.09159 | -0.093 | 5.851

## 86. Re 6M Mach 0.25 (2)
BIGFOIL.COM POLAR EXPORT
NACA67A711
NACA67A711 |  |  |  | Cl Max: | 1.6936 | at alpha= | 16 | deg
XFOIL ncrit=9 |  |  |  | L/D Max: | 285.825 | at alpha= | 1.5 | deg
Re: | 6000000 |  |  | Cd Min: | 0.1544 | at alpha= | 20 | deg
Mach: | 0.25 |  |  | Cl=0 at alpha= | -5.7428 | deg
|  |  |  | @ Cl=0.1, Cd= | 0.0056676
|  |  |  | @ Cl=0.4, Cd= | 0.0046398
|  |  |  | @ Cl=0.6, Cd= | 0.0041963
alpha (deg) | Cl | Cd | Cm | Cl/Cd
-15 | -0.1578 | 0.13163 | -0.1249 | -1.1988
-14.5 | -0.1401 | 0.12586 | -0.1285 | -1.1131
-14 | -0.1279 | 0.11876 | -0.132 | -1.077
-13.5 | -0.1228 | 0.1102 | -0.1355 | -1.1143
-13 | -0.113 | 0.10324 | -0.1388 | -1.0945
-12.5 | -0.1045 | 0.09638 | -0.142 | -1.0842
-12 | -0.0904 | 0.09092 | -0.1448 | -0.99428
-11.5 | -0.0909 | 0.08294 | -0.1479 | -1.096
-11 | -0.0923 | 0.07529 | -0.1511 | -1.2259
-10 | -0.4808 | 0.01316 | -0.157 | -36.535
-9.5 | -0.4295 | 0.0116 | -0.1558 | -37.0259
-9 | -0.372 | 0.0109 | -0.1553 | -34.1284
-8.5 | -0.3174 | 0.00975 | -0.1546 | -32.5538
-8 | -0.2607 | 0.00891 | -0.1542 | -29.2593
-7.5 | -0.2038 | 0.0081 | -0.1539 | -25.1605
-7 | -0.1455 | 0.00754 | -0.1538 | -19.2971
-6.5 | -0.088 | 0.00691 | -0.1537 | -12.7352
-6 | -0.0304 | 0.00633 | -0.1537 | -4.8025
-5.5 | 0.0287 | 0.00603 | -0.154 | 4.7595
-5 | 0.088 | 0.00572 | -0.1544 | 15.3846
-4.5 | 0.1476 | 0.00546 | -0.155 | 27.033
-4 | 0.2074 | 0.00526 | -0.1556 | 39.4297
-3.5 | 0.2668 | 0.005 | -0.1562 | 53.36
-3 | 0.3267 | 0.00484 | -0.157 | 67.5
-2.5 | 0.3862 | 0.00467 | -0.1578 | 82.6981
-2 | 0.4456 | 0.00454 | -0.1585 | 98.1498
-1.5 | 0.5051 | 0.00445 | -0.1593 | 113.5056
-1 | 0.5648 | 0.00431 | -0.1601 | 131.0441
-0.5 | 0.6236 | 0.00412 | -0.1608 | 151.3592
0 | 0.6812 | 0.00378 | -0.1615 | 180.2116
0.5 | 0.7387 | 0.00338 | -0.1622 | 218.5503
1 | 0.7953 | 0.00293 | -0.1627 | 271.4334
1.5 | 0.8489 | 0.00297 | -0.1622 | 285.8249
2 | 0.8631 | 0.00417 | -0.1532 | 206.9784
2.5 | 0.8547 | 0.0052 | -0.1392 | 164.3654
3 | 0.8581 | 0.00633 | -0.1284 | 135.5608
3.5 | 0.8819 | 0.00712 | -0.122 | 123.8624
4 | 0.9014 | 0.00803 | -0.1148 | 112.254
5 | 0.9735 | 0.00983 | -0.1078 | 99.0336
5.5 | 1.0113 | 0.01065 | -0.1046 | 94.9577
6 | 1.0537 | 0.01129 | -0.1022 | 93.3304
6.5 | 1.0978 | 0.0119 | -0.1001 | 92.2521
7 | 1.1406 | 0.01256 | -0.0977 | 90.8121
7.5 | 1.1829 | 0.01327 | -0.0954 | 89.1409
8 | 1.2257 | 0.01399 | -0.093 | 87.6126
8.5 | 1.2678 | 0.01475 | -0.0906 | 85.9525
9 | 1.3081 | 0.01563 | -0.0879 | 83.6916
9.5 | 1.3492 | 0.01652 | -0.0854 | 81.6707
10 | 1.3882 | 0.01752 | -0.0825 | 79.2352
10.5 | 1.4254 | 0.01869 | -0.0794 | 76.2654
11 | 1.4638 | 0.01981 | -0.0766 | 73.892
11.5 | 1.4987 | 0.02117 | -0.0733 | 70.7936
12 | 1.5311 | 0.02282 | -0.0697 | 67.0947
12.5 | 1.5627 | 0.0245 | -0.0661 | 63.7837
13 | 1.5937 | 0.02634 | -0.0625 | 60.5049
13.5 | 1.6208 | 0.0285 | -0.0587 | 56.8702
14 | 1.6455 | 0.03094 | -0.0548 | 53.1836
14.5 | 1.6635 | 0.03403 | -0.0504 | 48.8833
15 | 1.6832 | 0.0371 | -0.0466 | 45.3693
15.5 | 1.6897 | 0.04151 | -0.0422 | 40.7059
16 | 1.6936 | 0.0464 | -0.0384 | 36.5
16.5 | 1.6843 | 0.05297 | -0.0347 | 31.7972
17 | 1.6632 | 0.06141 | -0.0322 | 27.0835
17.5 | 1.6352 | 0.07149 | -0.0316 | 22.8731
18 | 1.596 | 0.08427 | -0.0338 | 18.9391
18.5 | 1.5543 | 0.09883 | -0.0391 | 15.727
19 | 1.499 | 0.11746 | -0.0489 | 12.7618
19.5 | 1.4594 | 0.13469 | -0.0596 | 10.8353
20 | 1.4134 | 0.1544 | -0.0726 | 9.1541

## 87. Re 6M Mach 0.50 (1)
BIGFOIL.COM POLAR EXPORT
NACA67A711
NACA67A711 |  |  |  | Cl Max: | 1.404 | at alpha= | 5.5 | deg
JavaFoil+Calcfoil stall+Eppler ext transition |  |  |  | L/D Max: | 225.298 | at alpha= | 0.5 | deg
Re: | 6000000 |  |  | Cd Min: | 0.0035 | at alpha= | 0 | deg
Mach: | 0.5 |  |  | Cl=0 at alpha= | -5.6889 | deg
|  |  |  | @ Cl=0.1, Cd= | 0.0058453
|  |  |  | @ Cl=0.4, Cd= | 0.0046235
|  |  |  | @ Cl=0.6, Cd= | 0.0049509
alpha (deg) | Cl | Cd | Cm | Cl/Cd
-20 | -0.782 | 0.15571 | -0.069 | -5.021
-19.5 | -0.755 | 0.14914 | -0.07 | -5.063
-19 | -0.728 | 0.14556 | -0.07 | -5.004
-18.5 | -0.702 | 0.14279 | -0.071 | -4.914
-18 | -0.674 | 0.13759 | -0.07 | -4.898
-17.5 | -0.646 | 0.13105 | -0.069 | -4.928
-17 | -0.619 | 0.12713 | -0.069 | -4.868
-16.5 | -0.592 | 0.12253 | -0.07 | -4.83
-16 | -0.565 | 0.1187 | -0.07 | -4.758
-15.5 | -0.538 | 0.10088 | -0.072 | -5.335
-15 | -0.511 | 0.1103 | -0.072 | -4.629
-14.5 | -0.483 | 0.10667 | -0.07 | -4.526
-14 | -0.456 | 0.09828 | -0.071 | -4.636
-13.5 | -0.428 | 0.08964 | -0.072 | -4.78
-13 | -0.401 | 0.08313 | -0.073 | -4.827
-12.5 | -0.374 | 0.07798 | -0.074 | -4.799
-12 | -0.347 | 0.07259 | -0.075 | -4.779
-11.5 | -0.32 | 0.06817 | -0.076 | -4.69
-11 | -0.291 | 0.07725 | -0.07 | -3.768
-10.5 | -0.264 | 0.06782 | -0.071 | -3.891
-10 | -0.237 | 0.06318 | -0.072 | -3.745
-9.5 | -0.209 | 0.05852 | -0.074 | -3.579
-9 | -0.182 | 0.05374 | -0.077 | -3.39
-8.5 | -0.154 | 0.0557 | -0.072 | -2.771
-8 | -0.127 | 0.05472 | -0.068 | -2.317
-7.5 | -0.1 | 0.0485 | -0.072 | -2.054
-7 | -0.072 | 0.04438 | -0.075 | -1.63
-6.5 | -0.045 | 0.03977 | -0.084 | -1.135
-6 | -0.028 | 0.03914 | -0.076 | -0.721
-5.5 | 0.017 | 0.03936 | -0.062 | 0.441
-5 | 0.086 | 0.00594 | -0.156 | 14.444
-4.5 | 0.154 | 0.00548 | -0.158 | 28.041
-4 | 0.223 | 0.00529 | -0.159 | 42.197
-3.5 | 0.294 | 0.00506 | -0.16 | 58.059
-3 | 0.364 | 0.00473 | -0.161 | 77.062
-2.5 | 0.435 | 0.00452 | -0.162 | 96.363
-2 | 0.506 | 0.005 | -0.163 | 101.062
-1.5 | 0.578 | 0.00497 | -0.164 | 116.423
-1 | 0.647 | 0.00491 | -0.165 | 131.665
-0.5 | 0.716 | 0.00355 | -0.166 | 201.71
0 | 0.78 | 0.0035 | -0.167 | 222.722
0.5 | 0.848 | 0.00376 | -0.168 | 225.298
1 | 0.915 | 0.00434 | -0.168 | 210.991
1.5 | 0.982 | 0.00481 | -0.169 | 204.093
2 | 1.048 | 0.00583 | -0.17 | 179.653
2.5 | 1.106 | 0.00705 | -0.171 | 156.916
3 | 1.169 | 0.00782 | -0.172 | 149.442
3.5 | 1.229 | 0.00921 | -0.172 | 133.475
4 | 1.286 | 0.01234 | -0.173 | 104.202
4.5 | 1.338 | 0.01298 | -0.174 | 103.077
5 | 1.38 | 0.01376 | -0.175 | 100.272
5.5 | 1.404 | 0.01463 | -0.176 | 95.991
6 | 1.401 | 0.0157 | -0.177 | 89.224
6.5 | 1.341 | 0.01682 | -0.178 | 79.685
7 | 0.834 | 0.01806 | -0.179 | 46.182
7.5 | 0.71 | 0.05255 | -0.087 | 13.507
8 | 0.897 | 0.02007 | -0.18 | 44.678
8.5 | 0.764 | 0.05855 | -0.096 | 13.056
9 | 0.959 | 0.02144 | -0.182 | 44.731
9.5 | 0.982 | 0.02383 | -0.181 | 41.214
10 | 0.84 | 0.07161 | -0.091 | 11.735
10.5 | 1.05 | 0.02417 | -0.184 | 43.45

## 88. Re 6M Mach 0.50 (2)
BIGFOIL.COM POLAR EXPORT
NACA67A711
NACA67A711 |  |  |  | Cl Max: | 1.4025 | at alpha= | 9.5 | deg
XFOIL ncrit=9 |  |  |  | L/D Max: | 1454.17 | at alpha= | -0.5 | deg
Re: | 6000000 |  |  | Cd Min: | 0.21663 | at alpha= | -20 | deg
Mach: | 0.5 |  |  | Cl=0 at alpha= | -12.6275 | deg
|  |  |  | @ Cl=0.1, Cd= | 0.0010184
|  |  |  | @ Cl=0.4, Cd= | 0.00058741
|  |  |  | @ Cl=0.6, Cd= | 0.00050955
alpha (deg) | Cl | Cd | Cm | Cl/Cd
-20 | -0.3125 | 0.21663 | -0.0989 | -1.4426
-19.5 | -0.2908 | 0.20935 | -0.1036 | -1.3891
-19 | -0.268 | 0.20275 | -0.1083 | -1.3218
-18.5 | -0.2458 | 0.19525 | -0.1127 | -1.2589
-18 | -0.2243 | 0.18796 | -0.1172 | -1.1933
-17.5 | -0.2041 | 0.18058 | -0.1216 | -1.1302
-17 | -0.1833 | 0.17328 | -0.1258 | -1.0578
-16.5 | -0.1678 | 0.16393 | -0.1298 | -1.0236
-16 | -0.1447 | 0.15796 | -0.134 | -0.91605
-15.5 | -0.1259 | 0.15053 | -0.138 | -0.83638
-15 | -0.1069 | 0.14328 | -0.1418 | -0.74609
-14.5 | -0.0594 | 0.12356 | -0.124 | -0.48074
-14 | -0.0427 | 0.11739 | -0.1285 | -0.36374
-13.5 | -0.024 | 0.11155 | -0.1326 | -0.21515
-13 | -0.0076 | 0.10517 | -0.1367 | -0.072264
-12.5 | 0.0026 | 0.09744 | -0.1408 | 0.026683
-12 | 0.0147 | 0.09015 | -0.1446 | 0.16306
-11.5 | 0.03 | 0.0838 | -0.148 | 0.358
-11 | 0.0459 | 0.07769 | -0.151 | 0.59081
-10.5 | 0.055 | 0.07042 | -0.154 | 0.78103
-10 | 0.0623 | 0.06307 | -0.1568 | 0.98779
-9.5 | 0.0659 | 0.05537 | -0.1597 | 1.1902
-9 | 0.0669 | 0.04796 | -0.1627 | 1.3949
-8.5 | 0.0719 | 0.04158 | -0.1654 | 1.7292
-8 | 0.0738 | 0.0354 | -0.1682 | 2.0847
-7.5 | 0.0626 | 0.02897 | -0.1721 | 2.1609
-7 | 0.0347 | 0.02224 | -0.1758 | 1.5603
-6.5 | 0.0314 | 0.01506 | -0.1774 | 2.085
-6 | 0.0353 | 0.00793 | -0.1769 | 4.4515
-5.5 | 0.0354 | 0.00177 | -0.1753 | 20
-5 | 0.0932 | 0.00104 | -0.1745 | 89.6154
-4.5 | 0.1593 | 0.00083 | -0.1741 | 191.9277
-4 | 0.2265 | 0.00072 | -0.1739 | 314.5833
-3.5 | 0.2942 | 0.00065 | -0.1741 | 452.6154
-3 | 0.3616 | 0.00061 | -0.1744 | 592.7869
-2.5 | 0.4296 | 0.00057 | -0.1751 | 753.6842
-2 | 0.4973 | 0.00054 | -0.1759 | 920.9259
-1.5 | 0.5649 | 0.00052 | -0.1768 | 1086.3462
-1 | 0.6321 | 0.0005 | -0.1778 | 1264.2
-0.5 | 0.698 | 0.00048 | -0.1784 | 1454.1667
0 | 0.7753 | 0.00407 | -0.1833 | 190.4914
0.5 | 0.8398 | 0.00363 | -0.1838 | 231.3499
1 | 0.9035 | 0.00315 | -0.1842 | 286.8254
1.5 | 0.9644 | 0.00308 | -0.1834 | 313.1169
2 | 0.9812 | 0.00372 | -0.1727 | 263.7634
2.5 | 0.9326 | 0.00544 | -0.1489 | 171.4338
3.5 | 0.9199 | 0.00889 | -0.1216 | 103.4758
4 | 0.9489 | 0.01015 | -0.1153 | 93.4877
4.5 | 0.977 | 0.01141 | -0.1087 | 85.6266
5 | 1.0098 | 0.01275 | -0.1031 | 79.2
5.5 | 1.0478 | 0.014 | -0.0982 | 74.8429
6 | 1.0972 | 0.01488 | -0.095 | 73.7366
6.5 | 1.146 | 0.01584 | -0.0915 | 72.3485
7 | 1.1957 | 0.01683 | -0.088 | 71.0458
7.5 | 1.2446 | 0.01793 | -0.0841 | 69.4144
8 | 1.2921 | 0.0192 | -0.0798 | 67.2969
8.5 | 1.3396 | 0.02056 | -0.0753 | 65.1556
9 | 1.3796 | 0.02249 | -0.0694 | 61.3428
9.5 | 1.4025 | 0.02562 | -0.0613 | 54.7424
10 | 1.4023 | 0.03073 | -0.0516 | 45.6329
10.5 | 1.3885 | 0.03822 | -0.0428 | 36.3291
11 | 1.3595 | 0.04729 | -0.0358 | 28.7481
11.5 | 1.3217 | 0.05772 | -0.0316 | 22.8985
12 | 1.2774 | 0.07012 | -0.0312 | 18.2173
12.5 | 1.2343 | 0.08427 | -0.0351 | 14.647
13 | 1.197 | 0.09981 | -0.0431 | 11.9928
13.5 | 1.1672 | 0.11659 | -0.0542 | 10.0112
14 | 1.1459 | 0.13392 | -0.0658 | 8.5566
14.5 | 1.1303 | 0.1501 | -0.0758 | 7.5303

## 89. Re 7M Mach 0.00 (1)
BIGFOIL.COM POLAR EXPORT
NACA67A711
NACA67A711 |  |  |  | Cl Max: | 1.438 | at alpha= | 8.5 | deg
JavaFoil+Calcfoil stall+Eppler ext transition |  |  |  | L/D Max: | 222.99 | at alpha= | 0 | deg
Re: | 7000000 |  |  | Cd Min: | 0.00304 | at alpha= | 0 | deg
Mach: | 0 |  |  | Cl=0 at alpha= | -5.6842 | deg
|  |  |  | @ Cl=0.1, Cd= | 0.0054573
|  |  |  | @ Cl=0.4, Cd= | 0.0046584
|  |  |  | @ Cl=0.6, Cd= | 0.00358
alpha (deg) | Cl | Cd | Cm | Cl/Cd
-18.5 | -0.301 | 0.14986 | -0.053 | -2.008
-18 | -0.314 | 0.14274 | -0.054 | -2.2
-17.5 | -0.327 | 0.13699 | -0.054 | -2.387
-17 | -0.34 | 0.13127 | -0.054 | -2.589
-16.5 | -0.353 | 0.12576 | -0.055 | -2.804
-16 | -0.365 | 0.11808 | -0.055 | -3.089
-15.5 | -0.376 | 0.11262 | -0.056 | -3.339
-15 | -0.386 | 0.10657 | -0.056 | -3.624
-14.5 | -0.393 | 0.1003 | -0.057 | -3.916
-14 | -0.396 | 0.0954 | -0.057 | -4.15
-13.5 | -0.397 | 0.08982 | -0.058 | -4.42
-13 | -0.395 | 0.08501 | -0.058 | -4.652
-12.5 | -0.391 | 0.07998 | -0.06 | -4.893
-12 | -0.384 | 0.07496 | -0.06 | -5.123
-11.5 | -0.373 | 0.06996 | -0.061 | -5.339
-11 | -0.359 | 0.06588 | -0.062 | -5.455
-10.5 | -0.342 | 0.06167 | -0.065 | -5.543
-10 | -0.32 | 0.05766 | -0.067 | -5.558
-9.5 | -0.295 | 0.05444 | -0.068 | -5.422
-9 | -0.267 | 0.04941 | -0.073 | -5.41
-8.5 | -0.238 | 0.04251 | -0.083 | -5.588
-8 | -0.244 | 0.00665 | -0.13 | -36.734
-7.5 | -0.197 | 0.00639 | -0.131 | -30.763
-7 | -0.145 | 0.00616 | -0.132 | -23.595
-6.5 | -0.092 | 0.00596 | -0.133 | -15.382
-6 | -0.036 | 0.00583 | -0.134 | -6.226
-5.5 | 0.021 | 0.00566 | -0.135 | 3.641
-5 | 0.079 | 0.0055 | -0.136 | 14.313
-4.5 | 0.138 | 0.00538 | -0.137 | 25.605
-4 | 0.197 | 0.00522 | -0.138 | 37.811
-3.5 | 0.257 | 0.00492 | -0.139 | 52.306
-3 | 0.318 | 0.00479 | -0.139 | 66.373
-2.5 | 0.378 | 0.00468 | -0.14 | 80.835
-2 | 0.439 | 0.00462 | -0.141 | 94.911
-1.5 | 0.501 | 0.00456 | -0.142 | 109.702
-1 | 0.56 | 0.00452 | -0.143 | 124.063
-0.5 | 0.62 | 0.00311 | -0.144 | 199.432
0 | 0.678 | 0.00304 | -0.145 | 222.99
0.5 | 0.737 | 0.00384 | -0.146 | 192.06
1 | 0.796 | 0.00416 | -0.146 | 191.072
1.5 | 0.854 | 0.0048 | -0.147 | 178.018
2 | 0.912 | 0.00536 | -0.148 | 170.21
2.5 | 0.965 | 0.00614 | -0.149 | 157.112
3 | 1.021 | 0.00672 | -0.149 | 151.849
3.5 | 1.076 | 0.00755 | -0.15 | 142.435
4 | 1.129 | 0.00834 | -0.151 | 135.345
4.5 | 1.181 | 0.01023 | -0.152 | 115.399
5 | 1.23 | 0.01063 | -0.152 | 115.745
5.5 | 1.275 | 0.01109 | -0.153 | 114.989
6 | 1.317 | 0.01163 | -0.154 | 113.168
6.5 | 1.354 | 0.01213 | -0.155 | 111.621
7 | 1.387 | 0.01267 | -0.156 | 109.412
7.5 | 1.414 | 0.0132 | -0.156 | 107.141
8 | 1.432 | 0.01383 | -0.157 | 103.533
8.5 | 1.438 | 0.01445 | -0.158 | 99.49
9 | 1.436 | 0.0151 | -0.158 | 95.09
9.5 | 1.425 | 0.01578 | -0.159 | 90.28
10 | 1.406 | 0.0165 | -0.16 | 85.184
10.5 | 1.379 | 0.01732 | -0.16 | 79.607
11 | 1.344 | 0.01825 | -0.161 | 73.643
11.5 | 1.304 | 0.01937 | -0.162 | 67.309
12 | 1.257 | 0.02057 | -0.162 | 61.128
12.5 | 1.208 | 0.02146 | -0.162 | 56.274
13 | 1.153 | 0.02298 | -0.163 | 50.16
13.5 | 1.097 | 0.02449 | -0.163 | 44.783

## 90. Re 7M Mach 0.00 (2)
BIGFOIL.COM POLAR EXPORT
NACA67A711
NACA67A711 |  |  |  | Cl Max: | 1.836 | at alpha= | 20 | deg
XFOIL ncrit=9 |  |  |  | L/D Max: | 247.156 | at alpha= | 1.5 | deg
Re: | 7000000 |  |  | Cd Min: | 0.06028 | at alpha= | 20 | deg
Mach: | 0 |  |  | Cl=0 at alpha= | -5.7535 | deg
|  |  |  | @ Cl=0.1, Cd= | 0.00527
|  |  |  | @ Cl=0.4, Cd= | 0.0044113
|  |  |  | @ Cl=0.6, Cd= | 0.0039625
alpha (deg) | Cl | Cd | Cm | Cl/Cd
-18 | -1.023 | 0.03013 | -0.1658 | -33.9529
-17.5 | -1.0486 | 0.0259 | -0.1621 | -40.4865
-17 | -1.0646 | 0.02325 | -0.1551 | -45.7892
-16.5 | -1.0504 | 0.02153 | -0.1509 | -48.7877
-16 | -1.0279 | 0.01954 | -0.148 | -52.6049
-15.5 | -1.0003 | 0.01754 | -0.1457 | -57.0296
-15 | -0.9633 | 0.01607 | -0.1443 | -59.944
-14.5 | -0.9214 | 0.01491 | -0.1433 | -61.7975
-14 | -0.8753 | 0.01406 | -0.1429 | -62.2546
-13.5 | -0.8267 | 0.01339 | -0.1427 | -61.7401
-13 | -0.7775 | 0.01271 | -0.1425 | -61.1723
-12.5 | -0.7271 | 0.01211 | -0.1425 | -60.0413
-12 | -0.6762 | 0.01151 | -0.1425 | -58.7489
-11.5 | -0.6236 | 0.0111 | -0.1427 | -56.1802
-11 | -0.5754 | 0.01001 | -0.1423 | -57.4825
-10.5 | -0.524 | 0.00923 | -0.1423 | -56.7714
-10 | -0.471 | 0.00862 | -0.1425 | -54.6404
-9.5 | -0.4167 | 0.00817 | -0.1429 | -51.0037
-9 | -0.3618 | 0.00779 | -0.1434 | -46.4442
-8.5 | -0.3065 | 0.00742 | -0.1439 | -41.3073
-8 | -0.2508 | 0.00711 | -0.1445 | -35.2743
-7.5 | -0.195 | 0.00681 | -0.1451 | -28.6344
-7 | -0.1384 | 0.00662 | -0.1458 | -20.9063
-6.5 | -0.0839 | 0.00609 | -0.1461 | -13.7767
-6 | -0.0279 | 0.0058 | -0.1466 | -4.8103
-5.5 | 0.0287 | 0.00555 | -0.1473 | 5.1712
-5 | 0.0857 | 0.00532 | -0.148 | 16.109
-4.5 | 0.1429 | 0.00512 | -0.1488 | 27.9102
-4 | 0.2003 | 0.00495 | -0.1496 | 40.4646
-3.5 | 0.2576 | 0.00475 | -0.1504 | 54.2316
-3 | 0.3151 | 0.00461 | -0.1512 | 68.3514
-2.5 | 0.3722 | 0.00446 | -0.152 | 83.4529
-2 | 0.4293 | 0.00436 | -0.1527 | 98.4633
-1.5 | 0.4871 | 0.00422 | -0.1536 | 115.4265
-1 | 0.5444 | 0.00412 | -0.1544 | 132.1359
-0.5 | 0.6009 | 0.00396 | -0.1551 | 151.7424
0 | 0.6572 | 0.00367 | -0.1558 | 179.0736
0.5 | 0.7126 | 0.00336 | -0.1564 | 212.0833
1 | 0.7658 | 0.0031 | -0.1566 | 247.0323
1.5 | 0.8082 | 0.00327 | -0.1544 | 247.156
2 | 0.8195 | 0.00462 | -0.1453 | 177.381
2.5 | 0.8267 | 0.00547 | -0.1353 | 151.1335
3.5 | 0.8729 | 0.0069 | -0.1228 | 126.5072
4 | 0.8992 | 0.00764 | -0.1174 | 117.6963
4.5 | 0.925 | 0.00833 | -0.1118 | 111.0444
5 | 0.9688 | 0.00902 | -0.1104 | 107.4058
5.5 | 1.0081 | 0.00966 | -0.1079 | 104.3582
6 | 1.0505 | 0.01017 | -0.106 | 103.294
6.5 | 1.0922 | 0.01071 | -0.1041 | 101.9795
7 | 1.1341 | 0.01126 | -0.1022 | 100.7194
7.5 | 1.1757 | 0.01184 | -0.1003 | 99.299
8 | 1.2161 | 0.01246 | -0.0983 | 97.6003
8.5 | 1.2573 | 0.01308 | -0.0965 | 96.1239
9 | 1.2965 | 0.0138 | -0.0944 | 93.9493
9.5 | 1.3359 | 0.01449 | -0.0924 | 92.1946
10 | 1.3743 | 0.01528 | -0.0903 | 89.9411
10.5 | 1.4125 | 0.01607 | -0.0882 | 87.8967
11 | 1.4475 | 0.01705 | -0.0857 | 84.8974
11.5 | 1.4848 | 0.01793 | -0.0836 | 82.8109
12 | 1.5191 | 0.01897 | -0.0812 | 80.0791
12.5 | 1.5508 | 0.02023 | -0.0785 | 76.6584
13 | 1.5843 | 0.02137 | -0.0761 | 74.1366
13.5 | 1.6157 | 0.02264 | -0.0736 | 71.3648
14 | 1.647 | 0.02396 | -0.0712 | 68.7396
14.5 | 1.674 | 0.02559 | -0.0683 | 65.4162
15 | 1.7024 | 0.02716 | -0.0658 | 62.6804
15.5 | 1.7265 | 0.02907 | -0.0629 | 59.3911
16 | 1.7499 | 0.03109 | -0.0601 | 56.285
16.5 | 1.7706 | 0.03339 | -0.0573 | 53.0279
17 | 1.7883 | 0.03603 | -0.0543 | 49.6336
17.5 | 1.8029 | 0.03902 | -0.0514 | 46.2045
18 | 1.8148 | 0.04237 | -0.0487 | 42.8322
18.5 | 1.8205 | 0.0465 | -0.0458 | 39.1505
19 | 1.8281 | 0.05063 | -0.0437 | 36.1071
19.5 | 1.8349 | 0.055 | -0.042 | 33.3618
20 | 1.836 | 0.06028 | -0.0406 | 30.4579

## 91. Re 7M Mach 0.10 (1)
BIGFOIL.COM POLAR EXPORT
NACA67A711
NACA67A711 |  |  |  | Cl Max: | 1.436 | at alpha= | 8.5 | deg
JavaFoil+Calcfoil stall+Eppler ext transition |  |  |  | L/D Max: | 225.277 | at alpha= | 0 | deg
Re: | 7000000 |  |  | Cd Min: | 0.00303 | at alpha= | 0 | deg
Mach: | 0.1 |  |  | Cl=0 at alpha= | -5.6842 | deg
|  |  |  | @ Cl=0.1, Cd= | 0.0054866
|  |  |  | @ Cl=0.4, Cd= | 0.0046838
|  |  |  | @ Cl=0.6, Cd= | 0.0036543
alpha (deg) | Cl | Cd | Cm | Cl/Cd
-18 | -0.273 | 0.14397 | -0.054 | -1.898
-17.5 | -0.288 | 0.1378 | -0.055 | -2.091
-17 | -0.303 | 0.13312 | -0.055 | -2.278
-16.5 | -0.318 | 0.12558 | -0.055 | -2.533
-16 | -0.333 | 0.11935 | -0.056 | -2.788
-15.5 | -0.347 | 0.11368 | -0.056 | -3.049
-15 | -0.36 | 0.10633 | -0.057 | -3.382
-14.5 | -0.369 | 0.10052 | -0.058 | -3.672
-14 | -0.375 | 0.09584 | -0.058 | -3.912
-13.5 | -0.379 | 0.09005 | -0.058 | -4.205
-13 | -0.38 | 0.08574 | -0.059 | -4.43
-12.5 | -0.378 | 0.08024 | -0.06 | -4.714
-12 | -0.373 | 0.07547 | -0.06 | -4.947
-11.5 | -0.365 | 0.07095 | -0.061 | -5.144
-11 | -0.353 | 0.0665 | -0.062 | -5.304
-10.5 | -0.337 | 0.06238 | -0.064 | -5.4
-10 | -0.317 | 0.05812 | -0.066 | -5.454
-9.5 | -0.293 | 0.05437 | -0.068 | -5.391
-9 | -0.266 | 0.05017 | -0.072 | -5.294
-8.5 | -0.235 | 0.04478 | -0.079 | -5.257
-8 | -0.244 | 0.00663 | -0.131 | -36.833
-7.5 | -0.197 | 0.00637 | -0.132 | -30.884
-7 | -0.146 | 0.00619 | -0.133 | -23.505
-6.5 | -0.092 | 0.00603 | -0.133 | -15.242
-6 | -0.036 | 0.00584 | -0.134 | -6.236
-5.5 | 0.021 | 0.00568 | -0.135 | 3.643
-5 | 0.079 | 0.00554 | -0.136 | 14.267
-4.5 | 0.138 | 0.00539 | -0.137 | 25.645
-4 | 0.198 | 0.00522 | -0.138 | 37.938
-3.5 | 0.259 | 0.00493 | -0.139 | 52.418
-3 | 0.319 | 0.00482 | -0.14 | 66.307
-2.5 | 0.38 | 0.00471 | -0.141 | 80.708
-2 | 0.441 | 0.00463 | -0.142 | 95.178
-1.5 | 0.503 | 0.00458 | -0.143 | 109.984
-1 | 0.563 | 0.00453 | -0.144 | 124.434
-0.5 | 0.623 | 0.00311 | -0.145 | 200.412
0 | 0.682 | 0.00303 | -0.146 | 225.277
0.5 | 0.741 | 0.00384 | -0.146 | 192.774
1 | 0.8 | 0.00417 | -0.147 | 191.604
1.5 | 0.858 | 0.00482 | -0.148 | 177.936
2 | 0.916 | 0.00539 | -0.149 | 169.974
2.5 | 0.97 | 0.00617 | -0.149 | 157.244
3 | 1.026 | 0.00678 | -0.15 | 151.21
3.5 | 1.081 | 0.0076 | -0.151 | 142.195
4 | 1.135 | 0.00841 | -0.152 | 134.929
4.5 | 1.186 | 0.01031 | -0.152 | 115.099
5 | 1.235 | 0.01072 | -0.153 | 115.282
5.5 | 1.28 | 0.01118 | -0.154 | 114.529
6 | 1.322 | 0.01172 | -0.155 | 112.768
6.5 | 1.358 | 0.01224 | -0.156 | 110.966
7 | 1.39 | 0.01277 | -0.156 | 108.863
7.5 | 1.417 | 0.01332 | -0.157 | 106.341
8 | 1.432 | 0.01397 | -0.158 | 102.537
8.5 | 1.436 | 0.01461 | -0.158 | 98.291
9 | 1.431 | 0.01526 | -0.159 | 93.766
9.5 | 1.416 | 0.01597 | -0.16 | 88.652
10 | 1.392 | 0.01674 | -0.161 | 83.14
10.5 | 1.36 | 0.01756 | -0.161 | 77.45
11 | 1.32 | 0.01855 | -0.162 | 71.145
11.5 | 1.272 | 0.01972 | -0.162 | 64.526
12 | 1.219 | 0.02113 | -0.163 | 57.695
12.5 | 1.164 | 0.02192 | -0.163 | 53.091
13 | 1.102 | 0.02345 | -0.163 | 47.004
13.5 | 1.037 | 0.02605 | -0.163 | 39.79

## 92. Re 7M Mach 0.10 (2)
BIGFOIL.COM POLAR EXPORT
NACA67A711
NACA67A711 |  |  |  | Cl Max: | 1.822 | at alpha= | 19.5 | deg
XFOIL ncrit=9 |  |  |  | L/D Max: | 249.448 | at alpha= | 1.5 | deg
Re: | 7000000 |  |  | Cd Min: | 0.06538 | at alpha= | 20 | deg
Mach: | 0.1 |  |  | Cl=0 at alpha= | -5.7513 | deg
|  |  |  | @ Cl=0.1, Cd= | 0.0052891
|  |  |  | @ Cl=0.4, Cd= | 0.004421
|  |  |  | @ Cl=0.6, Cd= | 0.0039816
alpha (deg) | Cl | Cd | Cm | Cl/Cd
-17 | -0.9324 | 0.03152 | -0.1694 | -29.5812
-16.5 | -0.9725 | 0.0265 | -0.1647 | -36.6981
-16 | -0.9985 | 0.0231 | -0.1563 | -43.2251
-15.5 | -0.9774 | 0.021 | -0.1532 | -46.5429
-15 | -0.9527 | 0.01864 | -0.1504 | -51.1105
-14.5 | -0.921 | 0.01654 | -0.1482 | -55.6832
-14 | -0.8792 | 0.0152 | -0.1469 | -57.8421
-13.5 | -0.8325 | 0.01423 | -0.1462 | -58.5032
-13 | -0.7839 | 0.01337 | -0.1456 | -58.6313
-12.5 | -0.7336 | 0.01265 | -0.1453 | -57.9921
-12 | -0.6826 | 0.01195 | -0.145 | -57.1213
-11.5 | -0.6294 | 0.01149 | -0.145 | -54.7781
-11 | -0.5777 | 0.01077 | -0.1449 | -53.6397
-10.5 | -0.5283 | 0.0096 | -0.1444 | -55.0312
-10 | -0.4752 | 0.00888 | -0.1444 | -53.5135
-9.5 | -0.4205 | 0.00837 | -0.1446 | -50.2389
-9 | -0.365 | 0.00796 | -0.145 | -45.8543
-8.5 | -0.3093 | 0.00756 | -0.1453 | -40.9127
-8 | -0.2532 | 0.0072 | -0.1458 | -35.1667
-7.5 | -0.197 | 0.00687 | -0.1463 | -28.6754
-7 | -0.1399 | 0.00667 | -0.1469 | -20.9745
-6.5 | -0.0848 | 0.00615 | -0.1472 | -13.7886
-6 | -0.0284 | 0.00584 | -0.1477 | -4.863
-5.5 | 0.0287 | 0.00558 | -0.1483 | 5.1434
-5 | 0.086 | 0.00534 | -0.149 | 16.1049
-4.5 | 0.1437 | 0.00513 | -0.1498 | 28.0117
-4 | 0.2015 | 0.00497 | -0.1506 | 40.5433
-3.5 | 0.2591 | 0.00475 | -0.1513 | 54.5474
-3 | 0.3169 | 0.00461 | -0.1521 | 68.7419
-2.5 | 0.3744 | 0.00447 | -0.1529 | 83.7584
-2 | 0.4319 | 0.00436 | -0.1536 | 99.0596
-1.5 | 0.49 | 0.00423 | -0.1545 | 115.8392
-1 | 0.5477 | 0.00412 | -0.1553 | 132.9369
-0.5 | 0.6044 | 0.00397 | -0.156 | 152.2418
0 | 0.6611 | 0.00368 | -0.1567 | 179.6467
1 | 0.7705 | 0.00309 | -0.1575 | 249.3528
1.5 | 0.8132 | 0.00326 | -0.1553 | 249.4479
2 | 0.8237 | 0.0046 | -0.146 | 179.0652
2.5 | 0.8287 | 0.00547 | -0.1354 | 151.4991
3.5 | 0.8742 | 0.00694 | -0.1226 | 125.9654
4 | 0.8999 | 0.00771 | -0.1171 | 116.7185
4.5 | 0.9258 | 0.00841 | -0.1115 | 110.0832
5 | 0.9699 | 0.00912 | -0.1101 | 106.3487
5.5 | 1.0098 | 0.00976 | -0.1076 | 103.4631
6 | 1.0516 | 0.0103 | -0.1055 | 102.0971
6.5 | 1.0942 | 0.01083 | -0.1036 | 101.0342
7 | 1.1367 | 0.01139 | -0.1018 | 99.7981
7.5 | 1.1775 | 0.01201 | -0.0997 | 98.0433
8 | 1.2187 | 0.01264 | -0.0977 | 96.4161
8.5 | 1.2605 | 0.01325 | -0.0958 | 95.1321
9 | 1.2991 | 0.01402 | -0.0935 | 92.6605
9.5 | 1.3394 | 0.01471 | -0.0915 | 91.0537
10 | 1.3781 | 0.01553 | -0.0893 | 88.7379
10.5 | 1.4154 | 0.01639 | -0.087 | 86.3575
11 | 1.4516 | 0.01736 | -0.0845 | 83.6175
11.5 | 1.4888 | 0.01829 | -0.0823 | 81.3997
12 | 1.5225 | 0.01942 | -0.0796 | 78.3986
12.5 | 1.5557 | 0.02066 | -0.077 | 75.3001
13 | 1.5878 | 0.02193 | -0.0743 | 72.4031
13.5 | 1.6201 | 0.02323 | -0.0717 | 69.7417
14 | 1.6496 | 0.02473 | -0.0689 | 66.7044
14.5 | 1.6777 | 0.02641 | -0.0661 | 63.5252
15 | 1.7039 | 0.0282 | -0.0632 | 60.422
15.5 | 1.7282 | 0.03024 | -0.0602 | 57.1495
16 | 1.7509 | 0.03244 | -0.0573 | 53.9735
16.5 | 1.7688 | 0.03509 | -0.0541 | 50.4075
17 | 1.7842 | 0.0381 | -0.0509 | 46.8294
17.5 | 1.7942 | 0.04171 | -0.0477 | 43.0161
18 | 1.8002 | 0.0459 | -0.0447 | 39.22
18.5 | 1.8073 | 0.05016 | -0.0423 | 36.0307
19 | 1.8195 | 0.05403 | -0.0407 | 33.6757
19.5 | 1.822 | 0.05922 | -0.0392 | 30.7666
20 | 1.8192 | 0.06538 | -0.0382 | 27.825

## 93. Re 7M Mach 0.25 (1)
BIGFOIL.COM POLAR EXPORT
NACA67A711
NACA67A711 |  |  |  | Cl Max: | 1.427 | at alpha= | 8 | deg
JavaFoil+Calcfoil stall+Eppler ext transition |  |  |  | L/D Max: | 248.6 | at alpha= | 0 | deg
Re: | 7000000 |  |  | Cd Min: | 0.00282 | at alpha= | 0 | deg
Mach: | 0.25 |  |  | Cl=0 at alpha= | -5.681 | deg
|  |  |  | @ Cl=0.1, Cd= | 0.0055633
|  |  |  | @ Cl=0.4, Cd= | 0.0047289
|  |  |  | @ Cl=0.6, Cd= | 0.09009
alpha (deg) | Cl | Cd | Cm | Cl/Cd
-16 | -0.06 | 0.12132 | -0.057 | -0.493
-15.5 | -0.057 | 0.11851 | -0.058 | -0.48
-15 | -0.054 | 0.11169 | -0.058 | -0.484
-14.5 | -0.128 | 0.10521 | -0.058 | -1.218
-14 | -0.173 | 0.09924 | -0.059 | -1.744
-13.5 | -0.208 | 0.09452 | -0.059 | -2.2
-13 | -0.237 | 0.08974 | -0.059 | -2.638
-12.5 | -0.26 | 0.08396 | -0.06 | -3.098
-12 | -0.278 | 0.07858 | -0.061 | -3.537
-11.5 | -0.29 | 0.07437 | -0.062 | -3.898
-11 | -0.295 | 0.07009 | -0.061 | -4.215
-10.5 | -0.295 | 0.06437 | -0.064 | -4.579
-10 | -0.287 | 0.06005 | -0.064 | -4.782
-9.5 | -0.273 | 0.05669 | -0.064 | -4.813
-9 | -0.253 | 0.05312 | -0.066 | -4.757
-8.5 | -0.227 | 0.04922 | -0.07 | -4.608
-8 | -0.196 | 0.04472 | -0.076 | -4.386
-7.5 | -0.194 | 0.00695 | -0.133 | -27.885
-7 | -0.147 | 0.00633 | -0.136 | -23.131
-6.5 | -0.093 | 0.0061 | -0.137 | -15.245
-6 | -0.037 | 0.00595 | -0.138 | -6.211
-5.5 | 0.021 | 0.00582 | -0.139 | 3.625
-5 | 0.081 | 0.00561 | -0.14 | 14.383
-4.5 | 0.142 | 0.00546 | -0.141 | 25.921
-4 | 0.203 | 0.00511 | -0.142 | 39.73
-3.5 | 0.265 | 0.00498 | -0.143 | 53.293
-3 | 0.328 | 0.00484 | -0.144 | 67.718
-2.5 | 0.39 | 0.00474 | -0.145 | 82.455
-2 | 0.453 | 0.00467 | -0.146 | 97.086
-1.5 | 0.517 | 0.00461 | -0.147 | 112.255
-1 | 0.579 | 0.00431 | -0.148 | 134.236
-0.5 | 0.64 | 0.00314 | -0.149 | 203.751
0 | 0.7 | 0.00282 | -0.15 | 248.6
0.5 | 0.76 | 0.00392 | -0.15 | 194.158
1 | 0.821 | 0.00426 | -0.151 | 192.768
1.5 | 0.881 | 0.00494 | -0.152 | 178.421
2 | 0.941 | 0.00556 | -0.153 | 169.066
2.5 | 0.995 | 0.00636 | -0.153 | 156.377
3 | 1.053 | 0.00705 | -0.154 | 149.351
3.5 | 1.109 | 0.00794 | -0.155 | 139.752
4 | 1.163 | 0.00885 | -0.156 | 131.515
4.5 | 1.216 | 0.01068 | -0.156 | 113.845
5 | 1.265 | 0.01116 | -0.157 | 113.359
5.5 | 1.309 | 0.01175 | -0.158 | 111.368
6 | 1.347 | 0.01227 | -0.159 | 109.801
6.5 | 1.38 | 0.01284 | -0.16 | 107.516
7 | 1.406 | 0.01345 | -0.16 | 104.512
7.5 | 1.424 | 0.01412 | -0.161 | 100.845
8 | 1.427 | 0.01485 | -0.162 | 96.056
8.5 | 1.411 | 0.0156 | -0.163 | 90.471
9 | 1.381 | 0.01643 | -0.163 | 84.055
9.5 | 1.334 | 0.01739 | -0.164 | 76.71
10 | 1.272 | 0.01836 | -0.165 | 69.263
10.5 | 1.194 | 0.01954 | -0.165 | 61.119
11 | 1.103 | 0.02079 | -0.166 | 53.048
11.5 | 0.997 | 0.02262 | -0.165 | 44.07
12 | 0.737 | 0.08134 | -0.093 | 9.057
12.5 | 0.639 | 0.08578 | -0.094 | 7.452
13 | 0.537 | 0.09009 | -0.095 | 5.958

## 94. Re 7M Mach 0.25 (2)
BIGFOIL.COM POLAR EXPORT
NACA67A711
NACA67A711 |  |  |  | Cl Max: | 1.7113 | at alpha= | 15.5 | deg
XFOIL ncrit=9 |  |  |  | L/D Max: | 262.688 | at alpha= | 1.5 | deg
Re: | 7000000 |  |  | Cd Min: | 0.15023 | at alpha= | 20 | deg
Mach: | 0.25 |  |  | Cl=0 at alpha= | -5.737 | deg
|  |  |  | @ Cl=0.1, Cd= | 0.0054014
|  |  |  | @ Cl=0.4, Cd= | 0.0044802
|  |  |  | @ Cl=0.6, Cd= | 0.0040676
alpha (deg) | Cl | Cd | Cm | Cl/Cd
-16 | -0.1792 | 0.1472 | -0.1181 | -1.2174
-15.5 | -0.1714 | 0.13803 | -0.1219 | -1.2418
-15 | -0.1617 | 0.12988 | -0.1256 | -1.245
-14.5 | -0.141 | 0.12499 | -0.129 | -1.1281
-14 | -0.1315 | 0.11729 | -0.1326 | -1.1212
-13.5 | -0.1307 | 0.10801 | -0.1363 | -1.2101
-13 | -0.1211 | 0.10119 | -0.1396 | -1.1968
-12.5 | -0.1096 | 0.09504 | -0.1426 | -1.1532
-12 | -0.0982 | 0.08905 | -0.1455 | -1.1028
-11 | -0.569 | 0.01755 | -0.1606 | -32.4217
-10.5 | -0.5308 | 0.01463 | -0.1583 | -36.2816
-10 | -0.4817 | 0.01289 | -0.1569 | -37.3701
-9.5 | -0.4379 | 0.01029 | -0.155 | -42.5559
-9 | -0.3792 | 0.0097 | -0.1546 | -39.0928
-8.5 | -0.3225 | 0.00883 | -0.154 | -36.5232
-8 | -0.2646 | 0.00815 | -0.1537 | -32.4663
-7.5 | -0.2069 | 0.00748 | -0.1534 | -27.6604
-7 | -0.1481 | 0.00703 | -0.1534 | -21.0669
-6.5 | -0.0889 | 0.0067 | -0.1536 | -13.2687
-6 | -0.0313 | 0.00608 | -0.1536 | -5.148
-5.5 | 0.0282 | 0.00574 | -0.1539 | 4.9129
-5 | 0.0879 | 0.00545 | -0.1544 | 16.1284
-4.5 | 0.1476 | 0.00521 | -0.155 | 28.3301
-4 | 0.2076 | 0.00502 | -0.1557 | 41.3546
-3.5 | 0.2673 | 0.00481 | -0.1563 | 55.5717
-3 | 0.327 | 0.00465 | -0.1571 | 70.3226
-2.5 | 0.3863 | 0.00451 | -0.1578 | 85.6541
-2 | 0.446 | 0.00438 | -0.1586 | 101.8265
-1.5 | 0.5061 | 0.00426 | -0.1595 | 118.8028
-1 | 0.5655 | 0.00415 | -0.1603 | 136.2651
-0.5 | 0.6241 | 0.00401 | -0.1609 | 155.6359
0 | 0.6826 | 0.00372 | -0.1617 | 183.4946
0.5 | 0.74 | 0.00339 | -0.1623 | 218.2891
1 | 0.7961 | 0.00309 | -0.1627 | 257.6375
1.5 | 0.8406 | 0.0032 | -0.1604 | 262.6875
2 | 0.8455 | 0.00452 | -0.1494 | 187.0575
2.5 | 0.8391 | 0.00552 | -0.136 | 152.0109
3 | 0.852 | 0.00651 | -0.1273 | 130.8756
3.5 | 0.8803 | 0.00726 | -0.1218 | 121.2534
4 | 0.9048 | 0.00812 | -0.1157 | 111.4286
4.5 | 0.94 | 0.00887 | -0.1119 | 105.9752
5 | 0.9764 | 0.0097 | -0.1084 | 100.6598
5.5 | 1.0177 | 0.01038 | -0.1057 | 98.0443
6 | 1.0602 | 0.011 | -0.1033 | 96.3818
6.5 | 1.1045 | 0.01157 | -0.1012 | 95.4624
7 | 1.1484 | 0.01219 | -0.0991 | 94.2084
7.5 | 1.1904 | 0.01289 | -0.0966 | 92.3507
8 | 1.2328 | 0.01362 | -0.0942 | 90.514
8.5 | 1.2758 | 0.01434 | -0.0919 | 88.9679
9 | 1.3162 | 0.01519 | -0.0892 | 86.6491
9.5 | 1.3567 | 0.01609 | -0.0865 | 84.3195
10 | 1.3972 | 0.01701 | -0.0839 | 82.1399
10.5 | 1.4345 | 0.01813 | -0.0807 | 79.123
11 | 1.4732 | 0.01924 | -0.0779 | 76.5696
11.5 | 1.5074 | 0.02063 | -0.0744 | 73.0683
12 | 1.5424 | 0.02205 | -0.0711 | 69.9501
12.5 | 1.5748 | 0.02366 | -0.0675 | 66.5596
13 | 1.6065 | 0.02541 | -0.064 | 63.2231
13.5 | 1.6346 | 0.02746 | -0.0602 | 59.5266
14 | 1.6616 | 0.02969 | -0.0564 | 55.965
14.5 | 1.6821 | 0.03254 | -0.0522 | 51.6933
15 | 1.7006 | 0.03561 | -0.0481 | 47.7562
15.5 | 1.7113 | 0.03958 | -0.0437 | 43.2365
16 | 1.7065 | 0.04517 | -0.039 | 37.7795
16.5 | 1.6882 | 0.05258 | -0.0349 | 32.1073
17 | 1.6773 | 0.0598 | -0.0324 | 28.0485
17.5 | 1.6364 | 0.07135 | -0.0316 | 22.9348
18 | 1.6048 | 0.08301 | -0.0334 | 19.3326
18.5 | 1.5637 | 0.09736 | -0.0384 | 16.061
19 | 1.5259 | 0.11261 | -0.0459 | 13.5503
19.5 | 1.4824 | 0.13018 | -0.0565 | 11.3873
20 | 1.4331 | 0.15023 | -0.0698 | 9.5394

## 95. Re 7M Mach 0.50 (1)
BIGFOIL.COM POLAR EXPORT
NACA67A711
NACA67A711 |  |  |  | Cl Max: | 1.424 | at alpha= | 19.5 | deg
JavaFoil+Calcfoil stall+Eppler ext transition |  |  |  | L/D Max: | 211.597 | at alpha= | 0 | deg
Re: | 7000000 |  |  | Cd Min: | 0.00365 | at alpha= | -0.5 | deg
Mach: | 0.5 |  |  | Cl=0 at alpha= | -5.6889 | deg
|  |  |  | @ Cl=0.1, Cd= | 0.0057723
|  |  |  | @ Cl=0.4, Cd= | 0.0046025
|  |  |  | @ Cl=0.6, Cd= | 0.0048241
alpha (deg) | Cl | Cd | Cm | Cl/Cd
-20 | -0.782 | 0.15498 | -0.069 | -5.046
-19.5 | -0.755 | 0.14655 | -0.07 | -5.154
-19 | -0.729 | 0.14285 | -0.071 | -5.1
-18.5 | -0.702 | 0.14206 | -0.071 | -4.94
-18 | -0.674 | 0.13497 | -0.071 | -4.996
-17.5 | -0.647 | 0.12878 | -0.07 | -5.021
-17 | -0.62 | 0.12053 | -0.071 | -5.141
-16.5 | -0.593 | 0.11277 | -0.072 | -5.256
-16 | -0.566 | 0.10639 | -0.072 | -5.317
-15.5 | -0.539 | 0.09938 | -0.074 | -5.423
-15 | -0.512 | 0.09647 | -0.075 | -5.306
-14.5 | -0.483 | 0.10406 | -0.071 | -4.641
-14 | -0.456 | 0.09628 | -0.072 | -4.735
-13.5 | -0.429 | 0.08915 | -0.073 | -4.809
-13 | -0.402 | 0.08284 | -0.074 | -4.848
-12.5 | -0.375 | 0.07707 | -0.075 | -4.86
-12 | -0.348 | 0.07146 | -0.078 | -4.865
-11.5 | -0.321 | 0.06667 | -0.079 | -4.808
-11 | -0.291 | 0.0766 | -0.07 | -3.801
-10.5 | -0.264 | 0.06752 | -0.071 | -3.909
-10 | -0.237 | 0.06269 | -0.073 | -3.776
-9.5 | -0.21 | 0.0576 | -0.075 | -3.638
-9 | -0.182 | 0.05331 | -0.078 | -3.421
-8.5 | -0.154 | 0.05488 | -0.072 | -2.813
-8 | -0.127 | 0.05419 | -0.068 | -2.34
-7.5 | -0.1 | 0.04818 | -0.073 | -2.067
-7 | -0.072 | 0.04405 | -0.076 | -1.642
-6.5 | -0.045 | 0.03926 | -0.085 | -1.151
-6 | -0.028 | 0.03893 | -0.078 | -0.726
-5.5 | 0.017 | 0.03907 | -0.062 | 0.444
-5 | 0.086 | 0.00583 | -0.157 | 14.733
-4.5 | 0.154 | 0.00555 | -0.158 | 27.702
-4 | 0.223 | 0.00518 | -0.159 | 43.106
-3.5 | 0.294 | 0.00495 | -0.16 | 59.361
-3 | 0.364 | 0.00478 | -0.161 | 76.166
-2.5 | 0.435 | 0.00443 | -0.162 | 98.174
-2 | 0.506 | 0.00494 | -0.163 | 102.347
-1.5 | 0.578 | 0.00484 | -0.164 | 119.411
-1 | 0.647 | 0.00479 | -0.165 | 134.977
-0.5 | 0.716 | 0.00365 | -0.166 | 196.234
0 | 0.78 | 0.00369 | -0.167 | 211.597
0.5 | 0.847 | 0.00421 | -0.167 | 201.121
1 | 0.915 | 0.00463 | -0.168 | 197.328
1.5 | 0.981 | 0.00555 | -0.169 | 176.911
2 | 1.048 | 0.00641 | -0.17 | 163.461
2.5 | 1.107 | 0.00732 | -0.171 | 151.064
3 | 1.169 | 0.00843 | -0.172 | 138.678
3.5 | 1.23 | 0.00947 | -0.173 | 129.936
4 | 1.286 | 0.01198 | -0.173 | 107.333
4.5 | 1.338 | 0.01265 | -0.174 | 105.781
5 | 1.38 | 0.01341 | -0.175 | 102.911
5.5 | 1.404 | 0.01426 | -0.176 | 98.521
6 | 1.402 | 0.0153 | -0.177 | 91.6
6.5 | 1.341 | 0.01639 | -0.178 | 81.837
7 | 0.834 | 0.01759 | -0.179 | 47.434
7.5 | 0.71 | 0.05222 | -0.089 | 13.603
8 | 0.897 | 0.01953 | -0.18 | 45.954
8.5 | 0.767 | 0.05685 | -0.101 | 13.484
9 | 0.96 | 0.02084 | -0.182 | 46.043
9.5 | 0.988 | 0.02271 | -0.182 | 43.513
10 | 0.841 | 0.07076 | -0.094 | 11.89
10.5 | 1.051 | 0.0237 | -0.184 | 44.364
11 | 1.076 | 0.02599 | -0.184 | 41.408
11.5 | 0.922 | 0.08038 | -0.103 | 11.469
12 | 0.948 | 0.08847 | -0.104 | 10.712
12.5 | 0.973 | 0.08452 | -0.104 | 11.518
13 | 0.999 | 0.09185 | -0.104 | 10.871
13.5 | 1.031 | 0.09592 | -0.114 | 10.743
14 | 1.065 | 0.09861 | -0.125 | 10.803
14.5 | 1.075 | 0.10738 | -0.106 | 10.009
15 | 1.104 | 0.10938 | -0.113 | 10.096
15.5 | 1.141 | 0.11244 | -0.126 | 10.151
16 | 1.17 | 0.11813 | -0.129 | 9.906
16.5 | 1.181 | 0.12126 | -0.117 | 9.739
17 | 1.228 | 0.11716 | -0.135 | 10.48
17.5 | 1.294 | 0.10168 | -0.155 | 12.722
18 | 1.272 | 0.13785 | -0.133 | 9.231
18.5 | 1.288 | 0.13677 | -0.126 | 9.417
19 | 1.359 | 0.11656 | -0.152 | 11.659
19.5 | 1.424 | 0.10073 | -0.165 | 14.141
20 | 1.396 | 0.13938 | -0.148 | 10.018

## 96. Re 7M Mach 0.50 (2)
BIGFOIL.COM POLAR EXPORT
NACA67A711
NACA67A711 |  |  |  | Cl Max: | 1.4132 | at alpha= | 9.5 | deg
XFOIL ncrit=9 |  |  |  | L/D Max: | 311.883 | at alpha= | 1.5 | deg
Re: | 7000000 |  |  | Cd Min: | 0.21632 | at alpha= | -20 | deg
Mach: | 0.5 |  |  | Cl=0 at alpha= | -11.6376 | deg
|  |  |  | @ Cl=0.1, Cd= | 0.0067908
|  |  |  | @ Cl=0.4, Cd= | 0.0048141
|  |  |  | @ Cl=0.6, Cd= | 0.004372
alpha (deg) | Cl | Cd | Cm | Cl/Cd
-20 | -0.3112 | 0.21632 | -0.0995 | -1.4386
-19.5 | -0.2905 | 0.20831 | -0.104 | -1.3946
-19 | -0.2675 | 0.20198 | -0.1087 | -1.3244
-18.5 | -0.2449 | 0.19521 | -0.1133 | -1.2545
-18 | -0.223 | 0.18785 | -0.1177 | -1.1871
-17.5 | -0.2073 | 0.17822 | -0.1217 | -1.1632
-17 | -0.1873 | 0.17085 | -0.1259 | -1.0963
-16.5 | -0.1672 | 0.16353 | -0.1301 | -1.0224
-16 | -0.1444 | 0.15757 | -0.1343 | -0.91642
-15.5 | -0.1251 | 0.15036 | -0.1383 | -0.832
-15 | -0.1067 | 0.14294 | -0.1423 | -0.74647
-14.5 | -0.0902 | 0.1351 | -0.1463 | -0.66765
-14 | -0.0736 | 0.1277 | -0.1502 | -0.57635
-13.5 | -0.0564 | 0.12069 | -0.154 | -0.46731
-13 | -0.0364 | 0.11465 | -0.1577 | -0.31749
-12.5 | -0.0231 | 0.10725 | -0.1612 | -0.21538
-12 | -0.0079 | 0.1005 | -0.1647 | -0.078607
-11.5 | 0.003 | 0.09334 | -0.168 | 0.032141
-11 | 0.0222 | 0.08803 | -0.1709 | 0.25219
-10.5 | 0.0362 | 0.08205 | -0.1737 | 0.44119
-10 | 0.0495 | 0.07623 | -0.1763 | 0.64935
-9.5 | 0.0501 | 0.06886 | -0.179 | 0.72756
-9 | 0.0572 | 0.06274 | -0.1814 | 0.9117
-8.5 | 0.0565 | 0.05613 | -0.1841 | 1.0066
-8 | 0.0576 | 0.05028 | -0.1865 | 1.1456
-7.5 | 0.0409 | 0.04454 | -0.1882 | 0.91828
-7 | 0.0298 | 0.03653 | -0.1907 | 0.81577
-6.5 | 0.0377 | 0.02949 | -0.1907 | 1.2784
-6 | 0.0438 | 0.02075 | -0.1883 | 2.1108
-5.5 | 0.041 | 0.00937 | -0.1827 | 4.3757
-5 | 0.0984 | 0.00681 | -0.1806 | 14.4493
-4.5 | 0.1658 | 0.006 | -0.1796 | 27.6333
-4 | 0.2337 | 0.00548 | -0.1791 | 42.646
-3.5 | 0.3022 | 0.00517 | -0.179 | 58.4526
-3 | 0.371 | 0.00489 | -0.1793 | 75.8691
-2.5 | 0.4398 | 0.00471 | -0.1799 | 93.3758
-2 | 0.5083 | 0.00454 | -0.1806 | 111.9604
-1.5 | 0.5766 | 0.00441 | -0.1815 | 130.7483
-1 | 0.6443 | 0.0043 | -0.1823 | 149.8372
-0.5 | 0.7112 | 0.00422 | -0.183 | 168.5308
0 | 0.7778 | 0.00395 | -0.1838 | 196.9114
0.5 | 0.8417 | 0.00361 | -0.1841 | 233.1579
1 | 0.9057 | 0.00324 | -0.1844 | 279.537
1.5 | 0.9606 | 0.00308 | -0.1825 | 311.8831
2 | 0.9541 | 0.00397 | -0.1669 | 240.3275
3 | 0.9032 | 0.00762 | -0.1307 | 118.5302
3.5 | 0.9149 | 0.00912 | -0.1209 | 100.318
4 | 0.9388 | 0.01022 | -0.1133 | 91.8591
5 | 1.0134 | 0.01255 | -0.1036 | 80.749
5.5 | 1.054 | 0.0137 | -0.0991 | 76.9343
6 | 1.1036 | 0.01455 | -0.0959 | 75.8488
6.5 | 1.1533 | 0.01546 | -0.0925 | 74.599
7 | 1.2029 | 0.01644 | -0.0889 | 73.1691
7.5 | 1.2529 | 0.01749 | -0.0852 | 71.6352
8 | 1.3006 | 0.01872 | -0.0809 | 69.4765
8.5 | 1.3489 | 0.02004 | -0.0763 | 67.3104
9 | 1.39 | 0.02188 | -0.0705 | 63.5283
9.5 | 1.4132 | 0.02496 | -0.0622 | 56.6186
10 | 1.4125 | 0.03006 | -0.0523 | 46.9894
10.5 | 1.3985 | 0.03748 | -0.0434 | 37.3132
11 | 1.3676 | 0.04662 | -0.0361 | 29.335
11.5 | 1.3251 | 0.05743 | -0.0317 | 23.0733
12 | 1.2811 | 0.06972 | -0.0311 | 18.3749
12.5 | 1.2387 | 0.08373 | -0.0349 | 14.794
13 | 1.2018 | 0.0991 | -0.0427 | 12.1271
13.5 | 1.1722 | 0.11575 | -0.0536 | 10.127
14 | 1.151 | 0.13289 | -0.0653 | 8.6613
14.5 | 1.1363 | 0.14899 | -0.0751 | 7.6267

## 97. Re 8M Mach 0.00 (1)
BIGFOIL.COM POLAR EXPORT
NACA67A711
NACA67A711 |  |  |  | Cl Max: | 1.438 | at alpha= | 8.5 | deg
JavaFoil+Calcfoil stall+Eppler ext transition |  |  |  | L/D Max: | 192.644 | at alpha= | 0 | deg
Re: | 8000000 |  |  | Cd Min: | 0.00352 | at alpha= | 0 | deg
Mach: | 0 |  |  | Cl=0 at alpha= | -5.6842 | deg
|  |  |  | @ Cl=0.1, Cd= | 0.005328
|  |  |  | @ Cl=0.4, Cd= | 0.0046111
|  |  |  | @ Cl=0.6, Cd= | 0.0039467
alpha (deg) | Cl | Cd | Cm | Cl/Cd
-18.5 | -0.301 | 0.14917 | -0.054 | -2.017
-18 | -0.314 | 0.14205 | -0.054 | -2.211
-17.5 | -0.327 | 0.13411 | -0.055 | -2.439
-17 | -0.34 | 0.13007 | -0.055 | -2.614
-16.5 | -0.353 | 0.12465 | -0.055 | -2.829
-16 | -0.365 | 0.11673 | -0.056 | -3.125
-15.5 | -0.376 | 0.11147 | -0.056 | -3.373
-15 | -0.386 | 0.10541 | -0.057 | -3.664
-14.5 | -0.393 | 0.09869 | -0.058 | -3.982
-14 | -0.396 | 0.09519 | -0.058 | -4.16
-13.5 | -0.397 | 0.08944 | -0.058 | -4.439
-13 | -0.396 | 0.08457 | -0.059 | -4.677
-12.5 | -0.391 | 0.07957 | -0.06 | -4.919
-12 | -0.384 | 0.07424 | -0.061 | -5.174
-11.5 | -0.374 | 0.06949 | -0.062 | -5.378
-11 | -0.36 | 0.06519 | -0.064 | -5.518
-10.5 | -0.342 | 0.06095 | -0.066 | -5.612
-10 | -0.321 | 0.05709 | -0.068 | -5.618
-9.5 | -0.295 | 0.05369 | -0.069 | -5.503
-9 | -0.268 | 0.04795 | -0.077 | -5.596
-8.5 | -0.286 | 0.00695 | -0.128 | -41.154
-8 | -0.244 | 0.00648 | -0.13 | -37.732
-7.5 | -0.197 | 0.00627 | -0.131 | -31.392
-7 | -0.145 | 0.00607 | -0.132 | -23.922
-6.5 | -0.092 | 0.00591 | -0.133 | -15.513
-6 | -0.036 | 0.0057 | -0.134 | -6.361
-5.5 | 0.021 | 0.00556 | -0.135 | 3.708
-5 | 0.079 | 0.00536 | -0.136 | 14.666
-4.5 | 0.138 | 0.00527 | -0.137 | 26.124
-4 | 0.197 | 0.00513 | -0.138 | 38.493
-3.5 | 0.257 | 0.00503 | -0.139 | 51.217
-3 | 0.318 | 0.00473 | -0.139 | 67.265
-2.5 | 0.378 | 0.00464 | -0.14 | 81.594
-2 | 0.439 | 0.00456 | -0.141 | 96.316
-1.5 | 0.501 | 0.00449 | -0.142 | 111.491
-1 | 0.56 | 0.00452 | -0.143 | 124.034
-0.5 | 0.62 | 0.00366 | -0.144 | 169.437
0 | 0.678 | 0.00352 | -0.145 | 192.644
0.5 | 0.737 | 0.00413 | -0.146 | 178.593
1 | 0.795 | 0.00469 | -0.146 | 169.581
1.5 | 0.854 | 0.00517 | -0.147 | 165.241
2 | 0.912 | 0.00584 | -0.148 | 156.131
2.5 | 0.965 | 0.0063 | -0.149 | 153.272
3 | 1.021 | 0.00705 | -0.149 | 144.855
3.5 | 1.076 | 0.0077 | -0.15 | 139.695
4 | 1.13 | 0.00856 | -0.151 | 132.04
4.5 | 1.181 | 0.00999 | -0.152 | 118.314
5 | 1.23 | 0.01042 | -0.153 | 118.052
5.5 | 1.276 | 0.01085 | -0.153 | 117.55
6 | 1.317 | 0.01137 | -0.154 | 115.813
6.5 | 1.355 | 0.01186 | -0.155 | 114.243
7 | 1.387 | 0.01238 | -0.156 | 112.023
7.5 | 1.415 | 0.01289 | -0.156 | 109.746
8 | 1.432 | 0.01351 | -0.157 | 106.004
8.5 | 1.438 | 0.01412 | -0.158 | 101.877
9 | 1.436 | 0.01475 | -0.158 | 97.39
9.5 | 1.425 | 0.0154 | -0.159 | 92.527
10 | 1.406 | 0.01612 | -0.16 | 87.226
10.5 | 1.379 | 0.01692 | -0.16 | 81.536
11 | 1.345 | 0.01783 | -0.161 | 75.445
11.5 | 1.304 | 0.0189 | -0.162 | 69.014
12 | 1.258 | 0.02008 | -0.162 | 62.655
12.5 | 1.208 | 0.02091 | -0.163 | 57.796
13 | 1.154 | 0.02231 | -0.163 | 51.733
13.5 | 1.098 | 0.02376 | -0.163 | 46.22

## 98. Re 8M Mach 0.00 (2)
BIGFOIL.COM POLAR EXPORT
NACA67A711
NACA67A711 |  |  |  | Cl Max: | 1.8618 | at alpha= | 20 | deg
XFOIL ncrit=9 |  |  |  | L/D Max: | 226.32 | at alpha= | 1 | deg
Re: | 8000000 |  |  | Cd Min: | 0.0572 | at alpha= | 20 | deg
Mach: | 0 |  |  | Cl=0 at alpha= | -5.7526 | deg
|  |  |  | @ Cl=0.1, Cd= | 0.0050826
|  |  |  | @ Cl=0.4, Cd= | 0.0042778
|  |  |  | @ Cl=0.6, Cd= | 0.003875
alpha (deg) | Cl | Cd | Cm | Cl/Cd
-18.5 | -1.0382 | 0.03221 | -0.1663 | -32.2322
-18 | -1.0795 | 0.02644 | -0.1638 | -40.8283
-17.5 | -1.0939 | 0.02357 | -0.1582 | -46.4107
-17 | -1.0963 | 0.02159 | -0.1516 | -50.7781
-16.5 | -1.0721 | 0.01995 | -0.1488 | -53.7393
-16 | -1.0429 | 0.01829 | -0.1466 | -57.0202
-15.5 | -1.0075 | 0.01684 | -0.145 | -59.8278
-15 | -0.97 | 0.01538 | -0.1435 | -63.0689
-14.5 | -0.9283 | 0.01415 | -0.1426 | -65.6042
-14 | -0.8822 | 0.01326 | -0.1421 | -66.5309
-13.5 | -0.8333 | 0.0126 | -0.1419 | -66.1349
-13 | -0.7835 | 0.01197 | -0.1418 | -65.4553
-12.5 | -0.7328 | 0.0114 | -0.1417 | -64.2807
-12 | -0.6814 | 0.01085 | -0.1418 | -62.8018
-11.5 | -0.6284 | 0.01043 | -0.1421 | -60.2493
-11 | -0.5753 | 0.00995 | -0.1423 | -57.8191
-10.5 | -0.5251 | 0.00898 | -0.1422 | -58.4744
-10 | -0.4724 | 0.00831 | -0.1423 | -56.8472
-9.5 | -0.4185 | 0.00779 | -0.1427 | -53.7227
-9 | -0.3635 | 0.00742 | -0.1432 | -48.9892
-8.5 | -0.3081 | 0.00707 | -0.1437 | -43.5785
-8 | -0.2523 | 0.00679 | -0.1443 | -37.1576
-7.5 | -0.1964 | 0.00651 | -0.1448 | -30.169
-7 | -0.1398 | 0.00634 | -0.1455 | -22.0505
-6.5 | -0.0844 | 0.00597 | -0.146 | -14.1374
-6 | -0.0281 | 0.00563 | -0.1466 | -4.9911
-5.5 | 0.0287 | 0.00536 | -0.1473 | 5.3545
-5 | 0.0857 | 0.00513 | -0.1481 | 16.7057
-4.5 | 0.143 | 0.00494 | -0.1489 | 28.9474
-4 | 0.2006 | 0.00479 | -0.1497 | 41.8789
-3.5 | 0.2578 | 0.0046 | -0.1505 | 56.0435
-3 | 0.3151 | 0.00447 | -0.1512 | 70.4922
-2.5 | 0.3722 | 0.00435 | -0.152 | 85.5632
-2 | 0.43 | 0.0042 | -0.1529 | 102.381
-1.5 | 0.4876 | 0.0041 | -0.1537 | 118.9268
-1 | 0.5444 | 0.00403 | -0.1544 | 135.0868
-0.5 | 0.6018 | 0.00387 | -0.1552 | 155.5039
0 | 0.6575 | 0.00365 | -0.1558 | 180.137
0.5 | 0.7128 | 0.00339 | -0.1564 | 210.2655
1 | 0.7627 | 0.00337 | -0.1558 | 226.3205
2 | 0.809 | 0.00486 | -0.1431 | 166.4609
2.5 | 0.8191 | 0.00562 | -0.1337 | 145.7473
3 | 0.8415 | 0.00634 | -0.1273 | 132.7287
3.5 | 0.872 | 0.00697 | -0.1226 | 125.1076
4 | 0.9019 | 0.00767 | -0.118 | 117.588
4.5 | 0.9324 | 0.00834 | -0.1135 | 111.7986
5.5 | 1.0128 | 0.00946 | -0.1088 | 107.0613
6 | 1.0558 | 0.00995 | -0.107 | 106.1106
6.5 | 1.0983 | 0.01044 | -0.1052 | 105.2011
7 | 1.14 | 0.01099 | -0.1033 | 103.7307
7.5 | 1.182 | 0.01155 | -0.1014 | 102.3377
8 | 1.2222 | 0.01218 | -0.0994 | 100.3448
8.5 | 1.2634 | 0.01277 | -0.0975 | 98.935
9 | 1.3036 | 0.01344 | -0.0956 | 96.994
9.5 | 1.3426 | 0.01414 | -0.0935 | 94.9505
10 | 1.3809 | 0.01492 | -0.0913 | 92.5536
10.5 | 1.4197 | 0.01568 | -0.0893 | 90.5421
11 | 1.4549 | 0.01662 | -0.0868 | 87.5391
11.5 | 1.4919 | 0.01749 | -0.0847 | 85.3002
12 | 1.527 | 0.01851 | -0.0824 | 82.4959
13 | 1.5935 | 0.02077 | -0.0774 | 76.7212
13.5 | 1.6246 | 0.02203 | -0.0748 | 73.7449
14 | 1.6559 | 0.02333 | -0.0724 | 70.9773
14.5 | 1.6827 | 0.02495 | -0.0694 | 67.4429
15 | 1.7115 | 0.02649 | -0.0669 | 64.6093
15.5 | 1.7353 | 0.02838 | -0.0639 | 61.1452
16 | 1.7599 | 0.0303 | -0.0612 | 58.0825
16.5 | 1.7804 | 0.03259 | -0.0583 | 54.6303
17 | 1.7976 | 0.03522 | -0.0552 | 51.0392
17.5 | 1.8114 | 0.03824 | -0.0522 | 47.3692
18 | 1.8231 | 0.04158 | -0.0493 | 43.8456
18.5 | 1.8352 | 0.045 | -0.0468 | 40.7822
19 | 1.8503 | 0.04825 | -0.045 | 38.3482
19.5 | 1.8581 | 0.05241 | -0.0431 | 35.4532
20 | 1.8618 | 0.0572 | -0.0415 | 32.549

## 99. Re 8M Mach 0.10 (1)
BIGFOIL.COM POLAR EXPORT
NACA67A711
NACA67A711 |  |  |  | Cl Max: | 1.437 | at alpha= | 8.5 | deg
JavaFoil+Calcfoil stall+Eppler ext transition |  |  |  | L/D Max: | 210.018 | at alpha= | 0 | deg
Re: | 8000000 |  |  | Cd Min: | 0.00324 | at alpha= | 0 | deg
Mach: | 0.1 |  |  | Cl=0 at alpha= | -5.6842 | deg
|  |  |  | @ Cl=0.1, Cd= | 0.0053431
|  |  |  | @ Cl=0.4, Cd= | 0.0046303
|  |  |  | @ Cl=0.6, Cd= | 0.0039897
alpha (deg) | Cl | Cd | Cm | Cl/Cd
-18 | -0.273 | 0.14355 | -0.054 | -1.904
-17.5 | -0.288 | 0.13731 | -0.055 | -2.099
-17 | -0.303 | 0.13032 | -0.055 | -2.327
-16.5 | -0.318 | 0.12464 | -0.055 | -2.553
-16 | -0.333 | 0.11836 | -0.056 | -2.812
-15.5 | -0.347 | 0.11428 | -0.056 | -3.034
-15 | -0.36 | 0.10634 | -0.057 | -3.382
-14.5 | -0.369 | 0.0996 | -0.058 | -3.707
-14 | -0.375 | 0.09561 | -0.058 | -3.922
-13.5 | -0.379 | 0.08972 | -0.059 | -4.221
-13 | -0.38 | 0.08565 | -0.059 | -4.435
-12.5 | -0.378 | 0.08041 | -0.059 | -4.703
-12 | -0.373 | 0.07483 | -0.061 | -4.99
-11.5 | -0.365 | 0.07027 | -0.062 | -5.195
-11 | -0.353 | 0.06594 | -0.063 | -5.352
-10.5 | -0.337 | 0.06174 | -0.065 | -5.46
-10 | -0.317 | 0.05764 | -0.067 | -5.504
-9.5 | -0.293 | 0.05357 | -0.07 | -5.479
-9 | -0.266 | 0.0491 | -0.074 | -5.423
-8.5 | -0.238 | 0.04143 | -0.086 | -5.737
-8 | -0.244 | 0.00649 | -0.131 | -37.622
-7.5 | -0.197 | 0.00626 | -0.132 | -31.455
-7 | -0.146 | 0.00609 | -0.133 | -23.901
-6.5 | -0.092 | 0.00593 | -0.134 | -15.509
-6 | -0.036 | 0.00573 | -0.134 | -6.347
-5.5 | 0.021 | 0.00559 | -0.135 | 3.697
-5 | 0.079 | 0.0054 | -0.136 | 14.621
-4.5 | 0.138 | 0.00524 | -0.137 | 26.406
-4 | 0.198 | 0.00513 | -0.138 | 38.636
-3.5 | 0.259 | 0.00504 | -0.139 | 51.333
-3 | 0.319 | 0.00471 | -0.14 | 67.845
-2.5 | 0.38 | 0.00465 | -0.141 | 81.819
-2 | 0.441 | 0.00459 | -0.142 | 96.144
-1.5 | 0.503 | 0.00453 | -0.143 | 111.165
-1 | 0.563 | 0.00452 | -0.144 | 124.559
-0.5 | 0.623 | 0.00366 | -0.145 | 170.294
0 | 0.681 | 0.00324 | -0.145 | 210.018
0.5 | 0.74 | 0.00415 | -0.146 | 178.557
1 | 0.799 | 0.00471 | -0.147 | 169.647
1.5 | 0.858 | 0.00519 | -0.148 | 165.143
2 | 0.916 | 0.00588 | -0.149 | 155.818
2.5 | 0.97 | 0.00633 | -0.149 | 153.24
3 | 1.026 | 0.00711 | -0.15 | 144.397
3.5 | 1.081 | 0.00777 | -0.151 | 139.23
4 | 1.135 | 0.00873 | -0.152 | 130.026
4.5 | 1.187 | 0.01007 | -0.152 | 117.868
5 | 1.236 | 0.01049 | -0.153 | 117.822
5.5 | 1.281 | 0.01093 | -0.154 | 117.231
6 | 1.322 | 0.01146 | -0.155 | 115.41
6.5 | 1.359 | 0.01197 | -0.156 | 113.575
7 | 1.391 | 0.01254 | -0.156 | 110.933
7.5 | 1.417 | 0.01301 | -0.157 | 108.936
8 | 1.433 | 0.01366 | -0.158 | 104.928
8.5 | 1.437 | 0.01427 | -0.159 | 100.654
9 | 1.431 | 0.0149 | -0.159 | 96.023
9.5 | 1.416 | 0.0156 | -0.16 | 90.776
10 | 1.393 | 0.01636 | -0.161 | 85.138
10.5 | 1.36 | 0.01715 | -0.161 | 79.325
11 | 1.32 | 0.01811 | -0.162 | 72.898
11.5 | 1.273 | 0.01929 | -0.162 | 66.008
12 | 1.22 | 0.02056 | -0.163 | 59.329
12.5 | 1.164 | 0.02132 | -0.163 | 54.607
13 | 1.104 | 0.02276 | -0.163 | 48.496
13.5 | 1.039 | 0.02488 | -0.163 | 41.776

## 100. Re 8M Mach 0.10 (2)
BIGFOIL.COM POLAR EXPORT
NACA67A711
NACA67A711 |  |  |  | Cl Max: | 1.8479 | at alpha= | 19.5 | deg
XFOIL ncrit=9 |  |  |  | L/D Max: | 228.393 | at alpha= | 1 | deg
Re: | 8000000 |  |  | Cd Min: | 0.19926 | at alpha= | -20 | deg
Mach: | 0.1 |  |  | Cl=0 at alpha= | -5.75 | deg
|  |  |  | @ Cl=0.1, Cd= | 0.0050942
|  |  |  | @ Cl=0.4, Cd= | 0.004284
|  |  |  | @ Cl=0.6, Cd= | 0.0038849
alpha (deg) | Cl | Cd | Cm | Cl/Cd
-20 | -0.3101 | 0.19926 | -0.0851 | -1.5563
-19.5 | -0.2934 | 0.19283 | -0.0889 | -1.5215
-17.5 | -0.9405 | 0.0343 | -0.1696 | -27.4198
-17 | -0.9987 | 0.02722 | -0.1673 | -36.6899
-16.5 | -1.0295 | 0.02386 | -0.1591 | -43.1475
-16 | -1.0245 | 0.02123 | -0.1541 | -48.2572
-15.5 | -0.9978 | 0.01927 | -0.1514 | -51.78
-15 | -0.9629 | 0.01767 | -0.1494 | -54.4935
-14.5 | -0.928 | 0.01581 | -0.1475 | -58.697
-14 | -0.8872 | 0.01432 | -0.1461 | -61.9553
-13.5 | -0.8402 | 0.01334 | -0.1453 | -62.9835
-13 | -0.7908 | 0.01255 | -0.1449 | -63.012
-12.5 | -0.74 | 0.01187 | -0.1445 | -62.342
-12 | -0.6883 | 0.01124 | -0.1443 | -61.2367
-11.5 | -0.6346 | 0.01077 | -0.1444 | -58.9229
-11 | -0.5807 | 0.01028 | -0.1445 | -56.4883
-10.5 | -0.5292 | 0.00939 | -0.1443 | -56.3578
-10 | -0.4767 | 0.00857 | -0.1442 | -55.6243
-9.5 | -0.4225 | 0.00797 | -0.1443 | -53.0113
-9 | -0.3669 | 0.00756 | -0.1447 | -48.5317
-8.5 | -0.3111 | 0.00718 | -0.1451 | -43.3287
-8 | -0.2548 | 0.00686 | -0.1455 | -37.1429
-7.5 | -0.1984 | 0.00656 | -0.146 | -30.2439
-7 | -0.1414 | 0.00638 | -0.1466 | -22.163
-6.5 | -0.0851 | 0.00605 | -0.1471 | -14.0661
-6 | -0.0286 | 0.00566 | -0.1477 | -5.053
-5.5 | 0.0286 | 0.00538 | -0.1483 | 5.316
-5 | 0.0861 | 0.00514 | -0.149 | 16.751
-4.5 | 0.1438 | 0.00495 | -0.1498 | 29.0505
-4 | 0.2017 | 0.0048 | -0.1506 | 42.0208
-3.5 | 0.2593 | 0.00461 | -0.1514 | 56.2473
-3 | 0.3169 | 0.00448 | -0.1521 | 70.7366
-2.5 | 0.3744 | 0.00435 | -0.1529 | 86.069
-2 | 0.4326 | 0.0042 | -0.1538 | 103
-1.5 | 0.4905 | 0.0041 | -0.1546 | 119.6341
-1 | 0.5476 | 0.00403 | -0.1553 | 135.8809
-0.5 | 0.6054 | 0.00387 | -0.1561 | 156.4341
0 | 0.6614 | 0.00366 | -0.1567 | 180.7104
1 | 0.7674 | 0.00336 | -0.1567 | 228.3929
1.5 | 0.8017 | 0.00363 | -0.1529 | 220.854
2 | 0.8123 | 0.00485 | -0.1436 | 167.4845
2.5 | 0.8206 | 0.00563 | -0.1338 | 145.7549
3 | 0.8427 | 0.00638 | -0.1272 | 132.0846
3.5 | 0.8732 | 0.00702 | -0.1225 | 124.3875
4 | 0.9025 | 0.00774 | -0.1177 | 116.6021
4.5 | 0.9336 | 0.00841 | -0.1133 | 111.0107
5.5 | 1.0144 | 0.00957 | -0.1085 | 105.9979
6 | 1.0572 | 0.01007 | -0.1066 | 104.9851
6.5 | 1.0999 | 0.01057 | -0.1047 | 104.0587
7 | 1.1425 | 0.01111 | -0.1028 | 102.8353
7.5 | 1.1843 | 0.0117 | -0.1008 | 101.2222
8 | 1.2245 | 0.01235 | -0.0987 | 99.1498
8.5 | 1.2665 | 0.01294 | -0.0968 | 97.8748
9 | 1.3064 | 0.01365 | -0.0947 | 95.707
9.5 | 1.3455 | 0.01438 | -0.0925 | 93.5675
10 | 1.385 | 0.01514 | -0.0904 | 91.4795
10.5 | 1.4224 | 0.01601 | -0.0881 | 88.8445
11 | 1.459 | 0.01692 | -0.0856 | 86.2293
11.5 | 1.4964 | 0.01784 | -0.0834 | 83.8789
12 | 1.5298 | 0.01898 | -0.0807 | 80.6006
12.5 | 1.5639 | 0.02011 | -0.0781 | 77.7673
13 | 1.5973 | 0.0213 | -0.0756 | 74.9906
13.5 | 1.6288 | 0.02263 | -0.0729 | 71.9753
14 | 1.6595 | 0.02404 | -0.0702 | 69.0308
14.5 | 1.6862 | 0.02577 | -0.0671 | 65.4327
15 | 1.7132 | 0.0275 | -0.0643 | 62.2982
15.5 | 1.7379 | 0.02948 | -0.0613 | 58.9518
16 | 1.7599 | 0.0317 | -0.0582 | 55.5174
16.5 | 1.7778 | 0.03433 | -0.0549 | 51.7856
17 | 1.7934 | 0.03728 | -0.0517 | 48.1062
17.5 | 1.8046 | 0.04075 | -0.0485 | 44.2847
18 | 1.8202 | 0.04387 | -0.0461 | 41.4908
18.5 | 1.8303 | 0.04773 | -0.0436 | 38.347
19 | 1.8437 | 0.05139 | -0.0418 | 35.8766
19.5 | 1.8479 | 0.05621 | -0.04 | 32.8749
20 | 1.8476 | 0.06185 | -0.0387 | 29.8723

## 101. Re 8M Mach 0.25 (1)
BIGFOIL.COM POLAR EXPORT
NACA67A711
NACA67A711 |  |  |  | Cl Max: | 1.427 | at alpha= | 8 | deg
JavaFoil+Calcfoil stall+Eppler ext transition |  |  |  | L/D Max: | 180.96 | at alpha= | 0.5 | deg
Re: | 8000000 |  |  | Cd Min: | 0.00366 | at alpha= | -0.5 | deg
Mach: | 0.25 |  |  | Cl=0 at alpha= | -5.681 | deg
|  |  |  | @ Cl=0.1, Cd= | 0.0054189
|  |  |  | @ Cl=0.4, Cd= | 0.0046598
|  |  |  | @ Cl=0.6, Cd= | 0.08823
alpha (deg) | Cl | Cd | Cm | Cl/Cd
-16 | -0.06 | 0.12206 | -0.058 | -0.49
-15.5 | -0.057 | 0.11676 | -0.058 | -0.488
-15 | -0.054 | 0.11006 | -0.058 | -0.491
-14.5 | -0.128 | 0.10518 | -0.059 | -1.218
-14 | -0.173 | 0.09896 | -0.06 | -1.749
-13.5 | -0.208 | 0.09405 | -0.06 | -2.211
-13 | -0.237 | 0.08924 | -0.06 | -2.653
-12.5 | -0.26 | 0.0837 | -0.061 | -3.109
-12 | -0.278 | 0.07827 | -0.061 | -3.552
-11.5 | -0.29 | 0.07359 | -0.062 | -3.94
-11 | -0.295 | 0.06984 | -0.062 | -4.231
-10.5 | -0.295 | 0.06413 | -0.064 | -4.597
-10 | -0.287 | 0.05977 | -0.065 | -4.806
-9.5 | -0.273 | 0.05655 | -0.065 | -4.828
-9 | -0.253 | 0.05264 | -0.068 | -4.806
-8.5 | -0.227 | 0.04865 | -0.071 | -4.667
-8 | -0.197 | 0.04335 | -0.08 | -4.543
-7.5 | -0.197 | 0.00652 | -0.135 | -30.188
-7 | -0.147 | 0.00619 | -0.136 | -23.658
-6.5 | -0.093 | 0.00602 | -0.137 | -15.442
-6 | -0.037 | 0.00585 | -0.138 | -6.327
-5.5 | 0.021 | 0.00565 | -0.139 | 3.729
-5 | 0.081 | 0.00545 | -0.14 | 14.817
-4.5 | 0.142 | 0.00535 | -0.141 | 26.453
-4 | 0.203 | 0.00518 | -0.142 | 39.2
-3.5 | 0.265 | 0.00489 | -0.143 | 54.221
-3 | 0.328 | 0.00478 | -0.144 | 68.65
-2.5 | 0.391 | 0.00467 | -0.145 | 83.662
-2 | 0.453 | 0.0046 | -0.146 | 98.564
-1.5 | 0.517 | 0.00453 | -0.147 | 114.111
-1 | 0.579 | 0.0043 | -0.148 | 134.706
-0.5 | 0.64 | 0.00366 | -0.149 | 174.92
0 | 0.7 | 0.00403 | -0.149 | 173.582
0.5 | 0.76 | 0.0042 | -0.15 | 180.96
1 | 0.82 | 0.00481 | -0.151 | 170.699
1.5 | 0.881 | 0.00533 | -0.152 | 165.199
2 | 0.941 | 0.00604 | -0.152 | 155.804
2.5 | 0.995 | 0.00655 | -0.153 | 152.029
3 | 1.053 | 0.00736 | -0.154 | 143.138
3.5 | 1.109 | 0.00808 | -0.155 | 137.32
4 | 1.164 | 0.00912 | -0.156 | 127.586
4.5 | 1.216 | 0.01045 | -0.157 | 116.391
5 | 1.265 | 0.01092 | -0.157 | 115.905
5.5 | 1.309 | 0.01149 | -0.158 | 113.971
6 | 1.348 | 0.01201 | -0.159 | 112.254
6.5 | 1.381 | 0.01255 | -0.16 | 110.027
7 | 1.407 | 0.01315 | -0.161 | 106.968
7.5 | 1.425 | 0.0138 | -0.161 | 103.249
8 | 1.427 | 0.01451 | -0.162 | 98.347
8.5 | 1.412 | 0.01525 | -0.163 | 92.579
9 | 1.381 | 0.01605 | -0.163 | 86.049
9.5 | 1.335 | 0.017 | -0.164 | 78.512
10 | 1.273 | 0.01794 | -0.165 | 70.947
10.5 | 1.195 | 0.01906 | -0.165 | 62.71
11 | 1.104 | 0.02028 | -0.166 | 54.425
11.5 | 0.999 | 0.02186 | -0.166 | 45.702
12 | 0.737 | 0.08066 | -0.093 | 9.136
12.5 | 0.64 | 0.08488 | -0.095 | 7.538
13 | 0.538 | 0.08823 | -0.099 | 6.1

## 102. Re 8M Mach 0.25 (2)
BIGFOIL.COM POLAR EXPORT
NACA67A711
NACA67A711 |  |  |  | Cl Max: | 1.7191 | at alpha= | 15.5 | deg
XFOIL ncrit=9 |  |  |  | L/D Max: | 241.337 | at alpha= | 1 | deg
Re: | 8000000 |  |  | Cd Min: | 0.15234 | at alpha= | -16.5 | deg
Mach: | 0.25 |  |  | Cl=0 at alpha= | -5.7361 | deg
|  |  |  | @ Cl=0.1, Cd= | 0.0052032
|  |  |  | @ Cl=0.4, Cd= | 0.0043468
|  |  |  | @ Cl=0.6, Cd= | 0.0039735
alpha (deg) | Cl | Cd | Cm | Cl/Cd
-16.5 | -0.1981 | 0.15234 | -0.1149 | -1.3004
-16 | -0.1791 | 0.14664 | -0.1186 | -1.2214
-15.5 | -0.176 | 0.13615 | -0.1224 | -1.2927
-15 | -0.167 | 0.12797 | -0.1263 | -1.305
-14.5 | -0.1423 | 0.12425 | -0.1295 | -1.1453
-14 | -0.1412 | 0.11453 | -0.1333 | -1.2329
-13.5 | -0.1361 | 0.10652 | -0.1369 | -1.2777
-11.5 | -0.6331 | 0.01716 | -0.1612 | -36.8939
-11 | -0.5937 | 0.01449 | -0.1589 | -40.9731
-10.5 | -0.5439 | 0.01287 | -0.1573 | -42.2611
-10 | -0.4904 | 0.01163 | -0.1562 | -42.1668
-9.5 | -0.4413 | 0.00971 | -0.1546 | -45.448
-9 | -0.3839 | 0.00891 | -0.154 | -43.0864
-8.5 | -0.3261 | 0.0082 | -0.1535 | -39.7683
-8 | -0.2676 | 0.00763 | -0.1533 | -35.0721
-7.5 | -0.2093 | 0.00707 | -0.1531 | -29.604
-7 | -0.15 | 0.00669 | -0.1531 | -22.4215
-6.5 | -0.09 | 0.00637 | -0.1534 | -14.1287
-6 | -0.0313 | 0.0059 | -0.1536 | -5.3051
-5.5 | 0.028 | 0.00552 | -0.1539 | 5.0725
-5 | 0.0878 | 0.00525 | -0.1544 | 16.7238
-4.5 | 0.1477 | 0.00502 | -0.155 | 29.4223
-4 | 0.2077 | 0.00484 | -0.1557 | 42.9132
-3.5 | 0.2674 | 0.00467 | -0.1564 | 57.2591
-3 | 0.3269 | 0.00452 | -0.157 | 72.323
-2.5 | 0.3867 | 0.00438 | -0.1578 | 88.2877
-2 | 0.4468 | 0.00423 | -0.1587 | 105.6265
-1.5 | 0.5067 | 0.00413 | -0.1596 | 122.6877
-1 | 0.5655 | 0.00406 | -0.1603 | 139.2857
-0.5 | 0.6253 | 0.00391 | -0.1612 | 159.9233
0 | 0.6829 | 0.00369 | -0.1617 | 185.0678
0.5 | 0.7408 | 0.0034 | -0.1624 | 217.8824
1 | 0.794 | 0.00329 | -0.1621 | 241.3374
1.5 | 0.8279 | 0.00356 | -0.1577 | 232.5562
2 | 0.8293 | 0.00472 | -0.1459 | 175.6992
2.5 | 0.8288 | 0.00573 | -0.1339 | 144.6422
3 | 0.848 | 0.00663 | -0.1265 | 127.9035
3.5 | 0.8795 | 0.00733 | -0.1217 | 119.9864
4 | 0.9079 | 0.00813 | -0.1164 | 111.6728
4.5 | 0.9384 | 0.00886 | -0.1115 | 105.9142
5.5 | 1.0222 | 0.01018 | -0.1065 | 100.4126
6 | 1.0661 | 0.01074 | -0.1043 | 99.2644
6.5 | 1.11 | 0.01131 | -0.1022 | 98.1432
7 | 1.1541 | 0.01192 | -0.1 | 96.8205
7.5 | 1.1971 | 0.01257 | -0.0977 | 95.2347
8 | 1.2392 | 0.01329 | -0.0952 | 93.243
8.5 | 1.2818 | 0.01403 | -0.0928 | 91.3614
9 | 1.3233 | 0.01482 | -0.0903 | 89.2915
9.5 | 1.3637 | 0.0157 | -0.0876 | 86.8599
10 | 1.4042 | 0.01662 | -0.0849 | 84.4886
10.5 | 1.4423 | 0.01767 | -0.0819 | 81.6242
11 | 1.4804 | 0.0188 | -0.0789 | 78.7447
11.5 | 1.516 | 0.02011 | -0.0755 | 75.3854
12 | 1.5516 | 0.02145 | -0.0723 | 72.3357
12.5 | 1.5854 | 0.02297 | -0.0689 | 69.0205
13 | 1.6167 | 0.02469 | -0.0652 | 65.48
13.5 | 1.6464 | 0.02661 | -0.0615 | 61.8715
14 | 1.6737 | 0.02876 | -0.0577 | 58.1954
14.5 | 1.6947 | 0.03152 | -0.0534 | 53.7659
15 | 1.7073 | 0.03508 | -0.0486 | 48.6688
15.5 | 1.7191 | 0.03891 | -0.0443 | 44.1814
16 | 1.719 | 0.04401 | -0.0398 | 39.0593
16.5 | 1.7131 | 0.05004 | -0.0358 | 34.2346
17 | 1.6909 | 0.05828 | -0.0327 | 29.0134
17.5 | 1.6706 | 0.06712 | -0.0313 | 24.8897
18 | 1.6406 | 0.07803 | -0.0321 | 21.0252
18.5 | 1.6013 | 0.09152 | -0.0358 | 17.4967
19 | 1.5634 | 0.10614 | -0.0422 | 14.7296
19.5 | 1.5216 | 0.12272 | -0.0515 | 12.399
20 | 1.4759 | 0.14127 | -0.0634 | 10.4474

## 103. Re 8M Mach 0.50 (1)
BIGFOIL.COM POLAR EXPORT
NACA67A711
NACA67A711 |  |  |  | Cl Max: | 1.468 | at alpha= | 19.5 | deg
JavaFoil+Calcfoil stall+Eppler ext transition |  |  |  | L/D Max: | 188.678 | at alpha= | 0.5 | deg
Re: | 8000000 |  |  | Cd Min: | 0.00417 | at alpha= | -0.5 | deg
Mach: | 0.5 |  |  | Cl=0 at alpha= | -5.6889 | deg
|  |  |  | @ Cl=0.1, Cd= | 0.0056744
|  |  |  | @ Cl=0.4, Cd= | 0.0046442
|  |  |  | @ Cl=0.6, Cd= | 0.0047604
alpha (deg) | Cl | Cd | Cm | Cl/Cd
-20 | -0.782 | 0.15378 | -0.07 | -5.086
-19.5 | -0.755 | 0.14548 | -0.07 | -5.193
-19 | -0.729 | 0.14182 | -0.071 | -5.138
-18.5 | -0.702 | 0.13993 | -0.071 | -5.016
-18 | -0.675 | 0.13296 | -0.071 | -5.073
-17.5 | -0.647 | 0.12717 | -0.071 | -5.087
-17 | -0.62 | 0.11841 | -0.072 | -5.237
-16.5 | -0.593 | 0.1115 | -0.072 | -5.32
-16 | -0.566 | 0.10573 | -0.073 | -5.355
-15.5 | -0.54 | 0.09823 | -0.076 | -5.495
-15 | -0.512 | 0.09543 | -0.076 | -5.369
-14.5 | -0.483 | 0.10359 | -0.071 | -4.663
-14 | -0.456 | 0.0958 | -0.072 | -4.76
-13.5 | -0.429 | 0.08791 | -0.073 | -4.878
-13 | -0.402 | 0.0815 | -0.074 | -4.929
-12.5 | -0.375 | 0.07609 | -0.076 | -4.926
-12 | -0.348 | 0.07042 | -0.079 | -4.942
-11.5 | -0.321 | 0.06541 | -0.082 | -4.912
-11 | -0.291 | 0.07536 | -0.07 | -3.864
-10.5 | -0.264 | 0.06717 | -0.072 | -3.93
-10 | -0.237 | 0.06171 | -0.073 | -3.837
-9.5 | -0.21 | 0.05721 | -0.076 | -3.665
-9 | -0.182 | 0.05289 | -0.078 | -3.448
-8.5 | -0.154 | 0.05476 | -0.072 | -2.819
-8 | -0.127 | 0.05334 | -0.068 | -2.377
-7.5 | -0.1 | 0.04747 | -0.073 | -2.099
-7 | -0.072 | 0.04363 | -0.077 | -1.659
-6.5 | -0.045 | 0.03884 | -0.087 | -1.165
-6 | -0.028 | 0.03851 | -0.08 | -0.734
-5.5 | 0.017 | 0.03873 | -0.062 | 0.448
-5 | 0.086 | 0.00573 | -0.157 | 14.977
-4.5 | 0.154 | 0.00546 | -0.158 | 28.124
-4 | 0.223 | 0.00507 | -0.159 | 44.015
-3.5 | 0.294 | 0.00487 | -0.16 | 60.254
-3 | 0.364 | 0.0047 | -0.161 | 77.572
-2.5 | 0.435 | 0.00459 | -0.162 | 94.735
-2 | 0.506 | 0.00423 | -0.163 | 119.618
-1.5 | 0.578 | 0.00477 | -0.164 | 121.065
-1 | 0.647 | 0.00474 | -0.165 | 136.508
-0.5 | 0.716 | 0.00417 | -0.166 | 171.798
0 | 0.779 | 0.00428 | -0.166 | 182.24
0.5 | 0.847 | 0.00449 | -0.167 | 188.678
1 | 0.914 | 0.00527 | -0.168 | 173.283
1.5 | 0.981 | 0.00597 | -0.169 | 164.243
2 | 1.048 | 0.00686 | -0.17 | 152.718
2.5 | 1.107 | 0.00766 | -0.171 | 144.4
3 | 1.17 | 0.00864 | -0.172 | 135.439
3.5 | 1.23 | 0.00971 | -0.173 | 126.701
4 | 1.287 | 0.01173 | -0.173 | 109.68
4.5 | 1.339 | 0.01238 | -0.174 | 108.146
5 | 1.381 | 0.0131 | -0.175 | 105.378
5.5 | 1.405 | 0.01393 | -0.176 | 100.89
6 | 1.402 | 0.01494 | -0.177 | 93.841
6.5 | 1.342 | 0.016 | -0.178 | 83.861
7 | 0.835 | 0.01722 | -0.179 | 48.478
7.5 | 0.711 | 0.0517 | -0.092 | 13.756
8 | 0.898 | 0.01912 | -0.18 | 46.936
8.5 | 0.765 | 0.05741 | -0.098 | 13.329
9 | 0.96 | 0.02036 | -0.182 | 47.154
9.5 | 0.989 | 0.02215 | -0.182 | 44.68
10 | 0.842 | 0.06959 | -0.096 | 12.099
10.5 | 1.052 | 0.02316 | -0.184 | 45.431
11 | 1.079 | 0.02507 | -0.184 | 43.043
11.5 | 0.925 | 0.07861 | -0.108 | 11.764
12 | 0.948 | 0.08775 | -0.105 | 10.807
12.5 | 0.997 | 0.07507 | -0.131 | 13.284
13 | 1.003 | 0.08931 | -0.111 | 11.23
13.5 | 1.04 | 0.0906 | -0.125 | 11.482
14 | 1.072 | 0.094 | -0.13 | 11.409
14.5 | 1.075 | 0.10635 | -0.107 | 10.107
15 | 1.11 | 0.10593 | -0.12 | 10.478
15.5 | 1.15 | 0.1067 | -0.132 | 10.777
16 | 1.175 | 0.11385 | -0.133 | 10.323
16.5 | 1.184 | 0.11925 | -0.12 | 9.928
17 | 1.261 | 0.09848 | -0.151 | 12.8
17.5 | 1.338 | 0.07991 | -0.168 | 16.741
18 | 1.276 | 0.13411 | -0.135 | 9.512
18.5 | 1.299 | 0.12915 | -0.134 | 10.058
19 | 1.422 | 0.08366 | -0.171 | 16.995
19.5 | 1.468 | 0.07962 | -0.176 | 18.434
20 | 1.406 | 0.13154 | -0.152 | 10.691

## 104. Re 8M Mach 0.50 (2)
BIGFOIL.COM POLAR EXPORT
NACA67A711
NACA67A711 |  |  |  | Cl Max: | 1.4226 | at alpha= | 9.5 | deg
XFOIL ncrit=9 |  |  |  | L/D Max: | 288.78 | at alpha= | 1.5 | deg
Re: | 8000000 |  |  | Cd Min: | 0.21593 | at alpha= | -20 | deg
Mach: | 0.5 |  |  | Cl=0 at alpha= | -11.6029 | deg
|  |  |  | @ Cl=0.1, Cd= | 0.0063461
|  |  |  | @ Cl=0.4, Cd= | 0.0046467
|  |  |  | @ Cl=0.6, Cd= | 0.0042366
alpha (deg) | Cl | Cd | Cm | Cl/Cd
-20 | -0.3103 | 0.21593 | -0.0999 | -1.437
-19.5 | -0.2887 | 0.20839 | -0.1044 | -1.3854
-18 | -0.2252 | 0.18622 | -0.1178 | -1.2093
-17.5 | -0.2059 | 0.17829 | -0.122 | -1.1549
-17 | -0.186 | 0.17085 | -0.1262 | -1.0887
-16.5 | -0.1678 | 0.1629 | -0.1304 | -1.0301
-16 | -0.1441 | 0.15717 | -0.1347 | -0.91684
-15.5 | -0.1244 | 0.14998 | -0.1388 | -0.82944
-15 | -0.1052 | 0.14274 | -0.1429 | -0.737
-14.5 | -0.0896 | 0.13462 | -0.1469 | -0.66558
-14 | -0.0742 | 0.12694 | -0.1508 | -0.58453
-13.5 | -0.0571 | 0.11993 | -0.1546 | -0.47611
-13 | -0.0368 | 0.11398 | -0.1583 | -0.32286
-12.5 | -0.0239 | 0.10654 | -0.1619 | -0.22433
-12 | -0.0081 | 0.09998 | -0.1652 | -0.081016
-11.5 | 0.0021 | 0.09275 | -0.1686 | 0.022642
-11 | 0.0198 | 0.08724 | -0.1714 | 0.22696
-10.5 | 0.0344 | 0.08143 | -0.1742 | 0.42245
-10 | 0.0478 | 0.07568 | -0.1767 | 0.63161
-9.5 | 0.0484 | 0.06821 | -0.1797 | 0.70957
-9 | 0.0541 | 0.06194 | -0.1822 | 0.87343
-8.5 | 0.0513 | 0.05513 | -0.1849 | 0.93053
-8 | 0.0487 | 0.04901 | -0.1875 | 0.99367
-7.5 | 0.0325 | 0.04338 | -0.189 | 0.74919
-7 | 0.0211 | 0.03521 | -0.1911 | 0.59926
-6.5 | 0.032 | 0.02835 | -0.1909 | 1.1287
-6 | 0.037 | 0.0194 | -0.1881 | 1.9072
-5.5 | 0.0403 | 0.00904 | -0.1827 | 4.458
-5 | 0.0965 | 0.00638 | -0.1804 | 15.1254
-4.5 | 0.1647 | 0.00572 | -0.1794 | 28.7937
-4 | 0.2333 | 0.00527 | -0.179 | 44.2694
-3.5 | 0.3027 | 0.00496 | -0.1791 | 61.0282
-3 | 0.3719 | 0.00472 | -0.1795 | 78.7924
-2.5 | 0.4409 | 0.00454 | -0.1801 | 97.1145
-2 | 0.5095 | 0.00438 | -0.1809 | 116.3242
-1.5 | 0.5776 | 0.00426 | -0.1817 | 135.5869
-1 | 0.6447 | 0.00419 | -0.1824 | 153.8663
-0.5 | 0.713 | 0.00407 | -0.1834 | 175.1843
0 | 0.7785 | 0.00388 | -0.1839 | 200.6443
0.5 | 0.8443 | 0.00356 | -0.1846 | 237.1629
1 | 0.908 | 0.00328 | -0.1848 | 276.8293
1.5 | 0.9472 | 0.00328 | -0.1796 | 288.7805
2 | 0.9318 | 0.00424 | -0.1622 | 219.7642
2.5 | 0.8943 | 0.0062 | -0.1415 | 144.2419
3 | 0.8927 | 0.00787 | -0.1288 | 113.4307
3.5 | 0.912 | 0.00921 | -0.1204 | 99.0228
4 | 0.94 | 0.01034 | -0.1137 | 90.9091
4.5 | 0.9747 | 0.01128 | -0.1081 | 86.4096
6 | 1.1095 | 0.01426 | -0.0967 | 77.805
6.5 | 1.1601 | 0.01513 | -0.0935 | 76.6755
7 | 1.2089 | 0.01613 | -0.0897 | 74.9473
7.5 | 1.2592 | 0.01715 | -0.086 | 73.4227
8 | 1.3079 | 0.01833 | -0.0817 | 71.353
8.5 | 1.3563 | 0.01963 | -0.0772 | 69.0932
9 | 1.3993 | 0.02136 | -0.0714 | 65.5103
9.5 | 1.4226 | 0.0244 | -0.063 | 58.3033
10 | 1.421 | 0.02949 | -0.0529 | 48.1858
10.5 | 1.4064 | 0.03689 | -0.0438 | 38.1242
11 | 1.3712 | 0.04636 | -0.0363 | 29.5772
11.5 | 1.3292 | 0.05705 | -0.0317 | 23.2989
12 | 1.2859 | 0.0692 | -0.031 | 18.5824
12.5 | 1.2436 | 0.08309 | -0.0346 | 14.9669
13 | 1.2068 | 0.09836 | -0.0423 | 12.2692
13.5 | 1.1772 | 0.11489 | -0.053 | 10.2463
14 | 1.156 | 0.13192 | -0.0647 | 8.7629
14.5 | 1.1418 | 0.14794 | -0.0745 | 7.718

## 105. Re 10M Mach 0.00 (1)
BIGFOIL.COM POLAR EXPORT
NACA67A711
NACA67A711 |  |  |  | Cl Max: | 1.44 | at alpha= | 8.5 | deg
JavaFoil+Calcfoil stall+Eppler ext transition |  |  |  | L/D Max: | 149.193 | at alpha= | 1.5 | deg
Re: | 10000000 |  |  | Cd Min: | 0.00425 | at alpha= | -0.5 | deg
Mach: | 0 |  |  | Cl=0 at alpha= | -5.6842 | deg
|  |  |  | @ Cl=0.1, Cd= | 0.0051715
|  |  |  | @ Cl=0.4, Cd= | 0.0045336
|  |  |  | @ Cl=0.6, Cd= | 0.00438
alpha (deg) | Cl | Cd | Cm | Cl/Cd
-18.5 | -0.301 | 0.14981 | -0.054 | -2.009
-18 | -0.314 | 0.14063 | -0.055 | -2.234
-17.5 | -0.327 | 0.13261 | -0.055 | -2.467
-17 | -0.34 | 0.12833 | -0.055 | -2.65
-16.5 | -0.353 | 0.12243 | -0.056 | -2.882
-16 | -0.365 | 0.11631 | -0.056 | -3.137
-15.5 | -0.376 | 0.11098 | -0.056 | -3.389
-15 | -0.386 | 0.10469 | -0.057 | -3.691
-14.5 | -0.393 | 0.09813 | -0.058 | -4.006
-14 | -0.396 | 0.09299 | -0.059 | -4.262
-13.5 | -0.397 | 0.08872 | -0.059 | -4.477
-13 | -0.396 | 0.08394 | -0.059 | -4.713
-12.5 | -0.391 | 0.07942 | -0.06 | -4.928
-12 | -0.384 | 0.07363 | -0.062 | -5.22
-11.5 | -0.374 | 0.06898 | -0.063 | -5.421
-11 | -0.36 | 0.06458 | -0.065 | -5.576
-10.5 | -0.343 | 0.06013 | -0.068 | -5.698
-10 | -0.322 | 0.05583 | -0.07 | -5.76
-9.5 | -0.296 | 0.05234 | -0.072 | -5.662
-9 | -0.273 | 0.04198 | -0.087 | -6.497
-8.5 | -0.289 | 0.00657 | -0.129 | -43.945
-8 | -0.244 | 0.00627 | -0.13 | -39.013
-7.5 | -0.197 | 0.00606 | -0.131 | -32.481
-7 | -0.145 | 0.00588 | -0.132 | -24.708
-6.5 | -0.092 | 0.00566 | -0.133 | -16.207
-6 | -0.036 | 0.00551 | -0.134 | -6.581
-5.5 | 0.021 | 0.00538 | -0.135 | 3.826
-5 | 0.079 | 0.0052 | -0.136 | 15.133
-4.5 | 0.138 | 0.00512 | -0.137 | 26.873
-4 | 0.197 | 0.00501 | -0.138 | 39.347
-3.5 | 0.257 | 0.00492 | -0.139 | 52.378
-3 | 0.318 | 0.00464 | -0.139 | 68.545
-2.5 | 0.378 | 0.00453 | -0.14 | 83.573
-2 | 0.439 | 0.00454 | -0.141 | 96.751
-1.5 | 0.501 | 0.00475 | -0.142 | 105.33
-1 | 0.56 | 0.00464 | -0.143 | 120.668
-0.5 | 0.62 | 0.00425 | -0.144 | 146.03
0 | 0.677 | 0.005 | -0.145 | 135.415
0.5 | 0.736 | 0.0051 | -0.145 | 144.415
1 | 0.795 | 0.00549 | -0.146 | 144.707
1.5 | 0.854 | 0.00572 | -0.147 | 149.193
2 | 0.912 | 0.00619 | -0.148 | 147.441
2.5 | 0.966 | 0.00674 | -0.149 | 143.252
3 | 1.022 | 0.00726 | -0.149 | 140.706
3.5 | 1.077 | 0.00789 | -0.15 | 136.494
4 | 1.13 | 0.0092 | -0.151 | 122.781
4.5 | 1.182 | 0.00964 | -0.152 | 122.692
5 | 1.231 | 0.01005 | -0.153 | 122.523
5.5 | 1.277 | 0.01048 | -0.153 | 121.777
6 | 1.318 | 0.01095 | -0.154 | 120.317
6.5 | 1.355 | 0.01141 | -0.155 | 118.812
7 | 1.388 | 0.01193 | -0.156 | 116.327
7.5 | 1.416 | 0.01246 | -0.156 | 113.638
8 | 1.433 | 0.01299 | -0.157 | 110.295
8.5 | 1.44 | 0.01358 | -0.158 | 106.029
9 | 1.437 | 0.01417 | -0.159 | 101.459
9.5 | 1.426 | 0.01481 | -0.159 | 96.327
10 | 1.407 | 0.0155 | -0.16 | 90.769
10.5 | 1.38 | 0.01624 | -0.161 | 84.99
11 | 1.346 | 0.01712 | -0.161 | 78.597
11.5 | 1.305 | 0.01819 | -0.162 | 71.747
12 | 1.259 | 0.01932 | -0.162 | 65.159
12.5 | 1.209 | 0.02014 | -0.163 | 60.059
13 | 1.156 | 0.02127 | -0.163 | 54.347
13.5 | 1.101 | 0.02262 | -0.163 | 48.653

## 106. Re 10M Mach 0.00 (2)
BIGFOIL.COM POLAR EXPORT
NACA67A711
NACA67A711 |  |  |  | Cl Max: | 1.8988 | at alpha= | 20 | deg
XFOIL ncrit=9 |  |  |  | L/D Max: | 201.331 | at alpha= | 0.5 | deg
Re: | 10000000 |  |  | Cd Min: | 0.05301 | at alpha= | 20 | deg
Mach: | 0 |  |  | Cl=0 at alpha= | -5.7526 | deg
|  |  |  | @ Cl=0.1, Cd= | 0.0048229
|  |  |  | @ Cl=0.4, Cd= | 0.0040631
|  |  |  | @ Cl=0.6, Cd= | 0.0037731
alpha (deg) | Cl | Cd | Cm | Cl/Cd
-19 | -1.0765 | 0.03258 | -0.1665 | -33.0417
-18.5 | -1.0945 | 0.02797 | -0.1658 | -39.1312
-18 | -1.13 | 0.02369 | -0.16 | -47.6995
-17.5 | -1.1448 | 0.02144 | -0.152 | -53.3955
-17 | -1.1257 | 0.01958 | -0.1486 | -57.4923
-16.5 | -1.0966 | 0.018 | -0.1463 | -60.9222
-16 | -1.0614 | 0.01664 | -0.1447 | -63.7861
-15.5 | -1.021 | 0.01554 | -0.1435 | -65.7014
-15 | -0.9785 | 0.0145 | -0.1426 | -67.4828
-14.5 | -0.9363 | 0.01329 | -0.1416 | -70.4515
-14 | -0.8908 | 0.01231 | -0.141 | -72.3639
-13.5 | -0.8423 | 0.01157 | -0.1408 | -72.8003
-13 | -0.7919 | 0.01099 | -0.1407 | -72.0564
-12.5 | -0.7402 | 0.01044 | -0.1408 | -70.9004
-12 | -0.6879 | 0.00991 | -0.141 | -69.4147
-11.5 | -0.6345 | 0.00949 | -0.1413 | -66.8599
-11 | -0.5808 | 0.00906 | -0.1416 | -64.106
-10.5 | -0.5265 | 0.00866 | -0.142 | -60.7968
-10 | -0.4738 | 0.008 | -0.1422 | -59.225
-9.5 | -0.4204 | 0.0074 | -0.1424 | -56.8108
-9 | -0.3658 | 0.00697 | -0.1428 | -52.4821
-8.5 | -0.3105 | 0.00662 | -0.1433 | -46.9033
-8 | -0.2546 | 0.00637 | -0.1439 | -39.9686
-7.5 | -0.1983 | 0.00611 | -0.1445 | -32.455
-7 | -0.1413 | 0.00592 | -0.1453 | -23.8682
-6.5 | -0.0844 | 0.00571 | -0.146 | -14.7811
-6 | -0.0281 | 0.00537 | -0.1467 | -5.2328
-5.5 | 0.0287 | 0.0051 | -0.1474 | 5.6275
-5 | 0.0858 | 0.00487 | -0.1481 | 17.6181
-4.5 | 0.1431 | 0.00468 | -0.1489 | 30.5769
-3.5 | 0.2576 | 0.00443 | -0.1504 | 58.149
-3 | 0.3154 | 0.00426 | -0.1513 | 74.0376
-2.5 | 0.3732 | 0.00411 | -0.1522 | 90.8029
-2 | 0.4303 | 0.00401 | -0.1529 | 107.3067
-1.5 | 0.4879 | 0.00394 | -0.1538 | 123.8325
-1 | 0.5454 | 0.00385 | -0.1546 | 141.6623
-0.5 | 0.6022 | 0.00377 | -0.1553 | 159.7347
0 | 0.658 | 0.0036 | -0.1559 | 182.7778
0.5 | 0.7107 | 0.00353 | -0.1558 | 201.3314
1 | 0.7481 | 0.0041 | -0.1525 | 182.4634
1.5 | 0.7785 | 0.00461 | -0.1479 | 168.872
2 | 0.7937 | 0.00517 | -0.1399 | 153.5203
2.5 | 0.8095 | 0.00584 | -0.1318 | 138.613
3 | 0.8398 | 0.00642 | -0.127 | 130.81
3.5 | 0.8723 | 0.00703 | -0.1228 | 124.0825
4 | 0.9073 | 0.00763 | -0.1191 | 118.9122
4.5 | 0.9413 | 0.00828 | -0.1154 | 113.6836
5 | 0.9791 | 0.00874 | -0.1124 | 112.0252
5.5 | 1.0233 | 0.00913 | -0.1108 | 112.0811
6.5 | 1.108 | 0.01005 | -0.107 | 110.2488
7 | 1.1492 | 0.01059 | -0.1049 | 108.5175
7.5 | 1.1915 | 0.0111 | -0.1031 | 107.3423
8 | 1.2334 | 0.01167 | -0.1013 | 105.6898
8.5 | 1.2732 | 0.01229 | -0.0992 | 103.5964
9 | 1.3138 | 0.01291 | -0.0973 | 101.7661
9.5 | 1.3539 | 0.01359 | -0.0954 | 99.6247
10 | 1.3923 | 0.01431 | -0.0932 | 97.2956
10.5 | 1.4299 | 0.01512 | -0.091 | 94.5701
11 | 1.4682 | 0.0159 | -0.089 | 92.3396
11.5 | 1.5033 | 0.01683 | -0.0865 | 89.3226
12 | 1.5385 | 0.01782 | -0.0841 | 86.3356
12.5 | 1.5731 | 0.01882 | -0.0818 | 83.5866
13 | 1.6066 | 0.0199 | -0.0793 | 80.7337
13.5 | 1.6392 | 0.02109 | -0.0769 | 77.724
14 | 1.669 | 0.02243 | -0.0742 | 74.4093
14.5 | 1.6973 | 0.02395 | -0.0713 | 70.8685
15 | 1.7245 | 0.02553 | -0.0685 | 67.548
15.5 | 1.7503 | 0.02728 | -0.0657 | 64.1606
16 | 1.7745 | 0.02916 | -0.0629 | 60.8539
16.5 | 1.7941 | 0.03148 | -0.0597 | 56.9917
17 | 1.8117 | 0.03403 | -0.0566 | 53.2383
17.5 | 1.8344 | 0.03619 | -0.0543 | 50.688
18 | 1.8529 | 0.03879 | -0.0518 | 47.7675
18.5 | 1.8671 | 0.04187 | -0.0492 | 44.5928
19 | 1.8827 | 0.04492 | -0.0471 | 41.9123
19.5 | 1.8928 | 0.04866 | -0.045 | 38.8985
20 | 1.8988 | 0.05301 | -0.0431 | 35.8197

## 107. Re 10M Mach 0.10 (1)
BIGFOIL.COM POLAR EXPORT
NACA67A711
NACA67A711 |  |  |  | Cl Max: | 1.438 | at alpha= | 8.5 | deg
JavaFoil+Calcfoil stall+Eppler ext transition |  |  |  | L/D Max: | 149.481 | at alpha= | 1.5 | deg
Re: | 10000000 |  |  | Cd Min: | 0.00425 | at alpha= | -0.5 | deg
Mach: | 0.1 |  |  | Cl=0 at alpha= | -5.6842 | deg
|  |  |  | @ Cl=0.1, Cd= | 0.0051802
|  |  |  | @ Cl=0.4, Cd= | 0.0045466
|  |  |  | @ Cl=0.6, Cd= | 0.0043957
alpha (deg) | Cl | Cd | Cm | Cl/Cd
-18 | -0.273 | 0.14285 | -0.055 | -1.913
-17.5 | -0.288 | 0.13382 | -0.055 | -2.154
-17 | -0.303 | 0.12884 | -0.055 | -2.354
-16.5 | -0.318 | 0.12332 | -0.056 | -2.581
-16 | -0.333 | 0.1184 | -0.056 | -2.811
-15.5 | -0.347 | 0.1121 | -0.056 | -3.093
-15 | -0.36 | 0.10627 | -0.057 | -3.385
-14.5 | -0.369 | 0.09914 | -0.058 | -3.725
-14 | -0.375 | 0.09371 | -0.059 | -4.004
-13.5 | -0.379 | 0.089 | -0.059 | -4.256
-13 | -0.38 | 0.08476 | -0.06 | -4.483
-12.5 | -0.378 | 0.07941 | -0.06 | -4.764
-12 | -0.374 | 0.0742 | -0.062 | -5.036
-11.5 | -0.365 | 0.06996 | -0.062 | -5.22
-11 | -0.353 | 0.06506 | -0.065 | -5.431
-10.5 | -0.338 | 0.06068 | -0.067 | -5.562
-10 | -0.318 | 0.05657 | -0.069 | -5.617
-9.5 | -0.294 | 0.05194 | -0.073 | -5.67
-9 | -0.269 | 0.04569 | -0.081 | -5.881
-8.5 | -0.288 | 0.00666 | -0.13 | -43.259
-8 | -0.244 | 0.00626 | -0.131 | -39.007
-7.5 | -0.197 | 0.00608 | -0.132 | -32.392
-7 | -0.146 | 0.00586 | -0.133 | -24.854
-6.5 | -0.092 | 0.00568 | -0.134 | -16.197
-6 | -0.036 | 0.00556 | -0.134 | -6.545
-5.5 | 0.021 | 0.0054 | -0.135 | 3.83
-5 | 0.079 | 0.00523 | -0.136 | 15.092
-4.5 | 0.138 | 0.00509 | -0.137 | 27.171
-4 | 0.198 | 0.00505 | -0.138 | 39.259
-3.5 | 0.259 | 0.00495 | -0.139 | 52.254
-3 | 0.319 | 0.00465 | -0.14 | 68.747
-2.5 | 0.38 | 0.00454 | -0.141 | 83.824
-2 | 0.441 | 0.00456 | -0.142 | 96.65
-1.5 | 0.503 | 0.00479 | -0.143 | 105.069
-1 | 0.563 | 0.00463 | -0.144 | 121.645
-0.5 | 0.623 | 0.00425 | -0.145 | 146.633
0 | 0.681 | 0.00502 | -0.145 | 135.54
0.5 | 0.74 | 0.00512 | -0.146 | 144.479
1 | 0.799 | 0.0055 | -0.147 | 145.102
1.5 | 0.858 | 0.00574 | -0.148 | 149.481
2 | 0.916 | 0.00621 | -0.149 | 147.584
2.5 | 0.97 | 0.00679 | -0.149 | 142.935
3 | 1.027 | 0.0073 | -0.15 | 140.551
3.5 | 1.082 | 0.00794 | -0.151 | 136.255
4 | 1.135 | 0.00935 | -0.152 | 121.388
4.5 | 1.188 | 0.00971 | -0.153 | 122.254
5 | 1.237 | 0.01012 | -0.153 | 122.149
5.5 | 1.282 | 0.01054 | -0.154 | 121.574
6 | 1.323 | 0.01103 | -0.155 | 119.898
6.5 | 1.36 | 0.01152 | -0.156 | 118.001
7 | 1.392 | 0.01206 | -0.156 | 115.393
7.5 | 1.418 | 0.01258 | -0.157 | 112.74
8 | 1.434 | 0.01312 | -0.158 | 109.237
8.5 | 1.438 | 0.01373 | -0.159 | 104.7
9 | 1.432 | 0.01434 | -0.159 | 99.885
9.5 | 1.417 | 0.015 | -0.16 | 94.464
10 | 1.393 | 0.0157 | -0.161 | 88.761
10.5 | 1.361 | 0.01649 | -0.161 | 82.557
11 | 1.321 | 0.0174 | -0.162 | 75.912
11.5 | 1.274 | 0.01864 | -0.162 | 68.347
12 | 1.221 | 0.01975 | -0.163 | 61.837
12.5 | 1.166 | 0.02044 | -0.163 | 57.015
13 | 1.105 | 0.02189 | -0.164 | 50.495
13.5 | 1.042 | 0.02347 | -0.164 | 44.4

## 108. Re 10M Mach 0.10 (2)
BIGFOIL.COM POLAR EXPORT
NACA67A711
NACA67A711 |  |  |  | Cl Max: | 1.8881 | at alpha= | 20 | deg
XFOIL ncrit=9 |  |  |  | L/D Max: | 203.182 | at alpha= | 0.5 | deg
Re: | 10000000 |  |  | Cd Min: | 0.05707 | at alpha= | 20 | deg
Mach: | 0.1 |  |  | Cl=0 at alpha= | -5.7504 | deg
|  |  |  | @ Cl=0.1, Cd= | 0.0048342
|  |  |  | @ Cl=0.4, Cd= | 0.0040729
|  |  |  | @ Cl=0.6, Cd= | 0.0037781
alpha (deg) | Cl | Cd | Cm | Cl/Cd
-17.5 | -1.0183 | 0.02846 | -0.1696 | -35.78
-17 | -1.0472 | 0.02466 | -0.1637 | -42.4655
-16.5 | -1.0724 | 0.0213 | -0.155 | -50.3474
-16 | -1.05 | 0.01921 | -0.1518 | -54.659
-15.5 | -1.0208 | 0.01726 | -0.1492 | -59.1425
-15 | -0.9817 | 0.01588 | -0.1476 | -61.8199
-14.5 | -0.9392 | 0.01467 | -0.1463 | -64.0218
-14 | -0.8957 | 0.01341 | -0.1452 | -66.7934
-13.5 | -0.8502 | 0.01224 | -0.1442 | -69.4608
-13 | -0.8001 | 0.01149 | -0.1438 | -69.6345
-12.5 | -0.7481 | 0.01084 | -0.1436 | -69.0129
-12 | -0.6954 | 0.01024 | -0.1435 | -67.9102
-11.5 | -0.6413 | 0.00977 | -0.1436 | -65.6397
-11 | -0.5868 | 0.00931 | -0.1437 | -63.029
-10.5 | -0.5319 | 0.00888 | -0.144 | -59.8986
-10 | -0.4779 | 0.00829 | -0.1441 | -57.6478
-9.5 | -0.4245 | 0.00758 | -0.1441 | -56.0026
-9 | -0.3694 | 0.00709 | -0.1443 | -52.1016
-8.5 | -0.3136 | 0.00671 | -0.1447 | -46.7362
-8 | -0.2573 | 0.00643 | -0.1451 | -40.0156
-7.5 | -0.2004 | 0.00615 | -0.1457 | -32.5854
-7 | -0.1429 | 0.00595 | -0.1464 | -24.0168
-6 | -0.0286 | 0.00541 | -0.1477 | -5.2865
-5.5 | 0.0287 | 0.00512 | -0.1484 | 5.6055
-5 | 0.0861 | 0.00488 | -0.1491 | 17.6434
-4.5 | 0.1438 | 0.00469 | -0.1498 | 30.661
-4 | 0.2015 | 0.00456 | -0.1506 | 44.1886
-3.5 | 0.2591 | 0.00444 | -0.1513 | 58.3559
-3 | 0.3172 | 0.00426 | -0.1522 | 74.4601
-2.5 | 0.3754 | 0.00412 | -0.1531 | 91.1165
-2 | 0.4329 | 0.00401 | -0.1538 | 107.9551
-1.5 | 0.4908 | 0.00394 | -0.1547 | 124.5685
-1 | 0.5487 | 0.00385 | -0.1555 | 142.5195
-0.5 | 0.6058 | 0.00377 | -0.1562 | 160.6897
0 | 0.6619 | 0.00361 | -0.1568 | 183.3518
0.5 | 0.7152 | 0.00352 | -0.1568 | 203.1818
1 | 0.7527 | 0.00408 | -0.1534 | 184.4853
1.5 | 0.783 | 0.00459 | -0.1487 | 170.5882
2 | 0.7947 | 0.00515 | -0.1399 | 154.3107
2.5 | 0.8105 | 0.00585 | -0.1317 | 138.547
3 | 0.8404 | 0.00647 | -0.1268 | 129.8918
3.5 | 0.873 | 0.00708 | -0.1225 | 123.3051
4 | 0.9077 | 0.00771 | -0.1188 | 117.7302
4.5 | 0.9424 | 0.00836 | -0.1151 | 112.7273
5 | 0.9797 | 0.00883 | -0.1119 | 110.9513
5.5 | 1.0266 | 0.00922 | -0.1109 | 111.3449
6.5 | 1.1094 | 0.01018 | -0.1064 | 108.9784
7 | 1.1512 | 0.01072 | -0.1044 | 107.3881
7.5 | 1.1943 | 0.01124 | -0.1026 | 106.2544
8 | 1.2356 | 0.01184 | -0.1006 | 104.3581
8.5 | 1.276 | 0.01247 | -0.0985 | 102.3256
9 | 1.3174 | 0.0131 | -0.0966 | 100.5649
9.5 | 1.3565 | 0.01383 | -0.0943 | 98.0839
10 | 1.3959 | 0.01455 | -0.0922 | 95.9381
10.5 | 1.4342 | 0.01538 | -0.0899 | 93.251
11 | 1.4713 | 0.01623 | -0.0876 | 90.6531
11.5 | 1.5073 | 0.01719 | -0.0851 | 87.6847
12 | 1.5432 | 0.0182 | -0.0827 | 84.7912
12.5 | 1.577 | 0.01928 | -0.08 | 81.7946
13 | 1.6115 | 0.02039 | -0.0776 | 79.0338
13.5 | 1.642 | 0.02174 | -0.0747 | 75.529
14 | 1.6732 | 0.0231 | -0.072 | 72.4329
14.5 | 1.6998 | 0.0248 | -0.0688 | 68.5403
15 | 1.7282 | 0.02644 | -0.066 | 65.3631
15.5 | 1.7515 | 0.02844 | -0.0628 | 61.5858
16 | 1.7747 | 0.03054 | -0.0597 | 58.1107
16.5 | 1.7975 | 0.03272 | -0.0569 | 54.9358
17 | 1.8132 | 0.03557 | -0.0535 | 50.9755
17.5 | 1.8342 | 0.03801 | -0.051 | 48.2557
18 | 1.8514 | 0.0409 | -0.0484 | 45.2665
18.5 | 1.864 | 0.04433 | -0.0458 | 42.0483
19 | 1.878 | 0.04778 | -0.0437 | 39.3051
19.5 | 1.8852 | 0.05209 | -0.0416 | 36.1912
20 | 1.8881 | 0.05707 | -0.0399 | 33.0839

## 109. Re 10M Mach 0.25 (1)
BIGFOIL.COM POLAR EXPORT
NACA67A711
NACA67A711 |  |  |  | Cl Max: | 1.428 | at alpha= | 8 | deg
JavaFoil+Calcfoil stall+Eppler ext transition |  |  |  | L/D Max: | 149.803 | at alpha= | 1.5 | deg
Re: | 10000000 |  |  | Cd Min: | 0.00452 | at alpha= | -1.5 | deg
Mach: | 0.25 |  |  | Cl=0 at alpha= | -5.681 | deg
|  |  |  | @ Cl=0.1, Cd= | 0.0052551
|  |  |  | @ Cl=0.4, Cd= | 0.00456
|  |  |  | @ Cl=0.6, Cd= | 0.08801
alpha (deg) | Cl | Cd | Cm | Cl/Cd
-16 | -0.06 | 0.12055 | -0.058 | -0.496
-15.5 | -0.057 | 0.11556 | -0.058 | -0.493
-15 | -0.054 | 0.11088 | -0.059 | -0.488
-14.5 | -0.128 | 0.1031 | -0.059 | -1.243
-14 | -0.173 | 0.09691 | -0.06 | -1.786
-13.5 | -0.208 | 0.09378 | -0.06 | -2.218
-13 | -0.237 | 0.08842 | -0.06 | -2.678
-12.5 | -0.26 | 0.08247 | -0.061 | -3.156
-12 | -0.278 | 0.07779 | -0.062 | -3.574
-11.5 | -0.29 | 0.07335 | -0.062 | -3.954
-11 | -0.296 | 0.06939 | -0.062 | -4.259
-10.5 | -0.295 | 0.06346 | -0.064 | -4.646
-10 | -0.287 | 0.05914 | -0.066 | -4.861
-9.5 | -0.273 | 0.05543 | -0.068 | -4.933
-9 | -0.253 | 0.05159 | -0.07 | -4.911
-8.5 | -0.228 | 0.04732 | -0.075 | -4.812
-8 | -0.201 | 0.03656 | -0.094 | -5.503
-7.5 | -0.197 | 0.00624 | -0.135 | -31.544
-7 | -0.147 | 0.00602 | -0.136 | -24.333
-6.5 | -0.093 | 0.00583 | -0.137 | -15.95
-6 | -0.037 | 0.00567 | -0.138 | -6.521
-5.5 | 0.021 | 0.00546 | -0.139 | 3.864
-5 | 0.081 | 0.00528 | -0.14 | 15.291
-4.5 | 0.142 | 0.0052 | -0.141 | 27.219
-4 | 0.203 | 0.00506 | -0.142 | 40.153
-3.5 | 0.265 | 0.00478 | -0.143 | 55.472
-3 | 0.328 | 0.00466 | -0.144 | 70.288
-2.5 | 0.391 | 0.00456 | -0.145 | 85.715
-2 | 0.453 | 0.00456 | -0.146 | 99.32
-1.5 | 0.517 | 0.00452 | -0.147 | 114.449
-1 | 0.579 | 0.00463 | -0.148 | 124.968
-0.5 | 0.64 | 0.00477 | -0.148 | 134.386
0 | 0.699 | 0.00506 | -0.149 | 138
0.5 | 0.76 | 0.00518 | -0.15 | 146.616
1 | 0.82 | 0.00562 | -0.151 | 145.834
1.5 | 0.881 | 0.00588 | -0.152 | 149.803
2 | 0.941 | 0.0064 | -0.153 | 146.979
2.5 | 0.996 | 0.007 | -0.153 | 142.192
3 | 1.053 | 0.00756 | -0.154 | 139.349
3.5 | 1.11 | 0.00829 | -0.155 | 133.858
4 | 1.164 | 0.00971 | -0.156 | 119.863
4.5 | 1.217 | 0.01011 | -0.157 | 120.346
5 | 1.266 | 0.01054 | -0.157 | 120.107
5.5 | 1.31 | 0.01106 | -0.158 | 118.399
6 | 1.349 | 0.01155 | -0.159 | 116.758
6.5 | 1.382 | 0.01208 | -0.16 | 114.346
7 | 1.408 | 0.01271 | -0.161 | 110.754
7.5 | 1.425 | 0.01327 | -0.161 | 107.401
8 | 1.428 | 0.01397 | -0.162 | 102.27
8.5 | 1.413 | 0.01466 | -0.163 | 96.361
9 | 1.382 | 0.01541 | -0.164 | 89.687
9.5 | 1.336 | 0.01631 | -0.164 | 81.872
10 | 1.273 | 0.01724 | -0.165 | 73.848
10.5 | 1.196 | 0.01832 | -0.165 | 65.282
11 | 1.105 | 0.01945 | -0.166 | 56.802
11.5 | 1.001 | 0.0208 | -0.166 | 48.139
12 | 0.741 | 0.07763 | -0.1 | 9.543
12.5 | 0.643 | 0.08147 | -0.102 | 7.895
13 | 0.538 | 0.08801 | -0.098 | 6.11

## 110. Re 10M Mach 0.25 (2)
BIGFOIL.COM POLAR EXPORT
NACA67A711
NACA67A711 |  |  |  | Cl Max: | 1.7558 | at alpha= | 16 | deg
XFOIL ncrit=9 |  |  |  | L/D Max: | 213.96 | at alpha= | 0.5 | deg
Re: | 10000000 |  |  | Cd Min: | 0.12974 | at alpha= | 20 | deg
Mach: | 0.25 |  |  | Cl=0 at alpha= | -5.7377 | deg
|  |  |  | @ Cl=0.1, Cd= | 0.0049369
|  |  |  | @ Cl=0.4, Cd= | 0.0041254
|  |  |  | @ Cl=0.6, Cd= | 0.0038206
alpha (deg) | Cl | Cd | Cm | Cl/Cd
-13.5 | -0.1708 | 0.09869 | -0.1397 | -1.7307
-13 | -0.1611 | 0.09228 | -0.1432 | -1.7458
-12.5 | -0.6265 | 0.02937 | -0.1697 | -21.3313
-12 | -0.7095 | 0.01555 | -0.1612 | -45.627
-11.5 | -0.6662 | 0.01331 | -0.1589 | -50.0526
-11 | -0.6132 | 0.01202 | -0.1573 | -51.015
-10.5 | -0.5575 | 0.011 | -0.1561 | -50.6818
-10 | -0.5007 | 0.01014 | -0.1552 | -49.3787
-9.5 | -0.4425 | 0.00945 | -0.1545 | -46.8254
-9 | -0.3889 | 0.00813 | -0.1534 | -47.8352
-8.5 | -0.3308 | 0.00746 | -0.1529 | -44.3432
-8 | -0.2715 | 0.00697 | -0.1527 | -38.9527
-7.5 | -0.2119 | 0.00651 | -0.1527 | -32.5499
-7 | -0.1517 | 0.00617 | -0.1529 | -24.5867
-6.5 | -0.0914 | 0.0059 | -0.1532 | -15.4915
-6 | -0.0309 | 0.00569 | -0.1537 | -5.4306
-5.5 | 0.028 | 0.00525 | -0.154 | 5.3333
-5 | 0.0877 | 0.00498 | -0.1544 | 17.6104
-4.5 | 0.1476 | 0.00477 | -0.155 | 30.9434
-3.5 | 0.2675 | 0.00448 | -0.1564 | 59.7098
-3 | 0.3276 | 0.00429 | -0.1572 | 76.3636
-2.5 | 0.3878 | 0.00415 | -0.1581 | 93.4458
-2 | 0.4473 | 0.00403 | -0.1589 | 110.9926
-1.5 | 0.507 | 0.00396 | -0.1597 | 128.0303
-1 | 0.5669 | 0.00386 | -0.1606 | 146.8653
-0.5 | 0.6257 | 0.00379 | -0.1612 | 165.0923
0 | 0.6839 | 0.00362 | -0.1619 | 188.9227
0.5 | 0.7403 | 0.00346 | -0.1622 | 213.9595
1 | 0.778 | 0.004 | -0.1585 | 194.5
1.5 | 0.8062 | 0.00451 | -0.1528 | 178.7583
2 | 0.8055 | 0.00507 | -0.1408 | 158.8757
2.5 | 0.8178 | 0.00597 | -0.1317 | 136.9849
3 | 0.8455 | 0.00671 | -0.1261 | 126.006
3.5 | 0.8792 | 0.00737 | -0.1217 | 119.2944
4 | 0.912 | 0.00813 | -0.1173 | 112.1771
4.5 | 0.9477 | 0.00883 | -0.1135 | 107.3273
5 | 0.985 | 0.00936 | -0.1099 | 105.235
7 | 1.1631 | 0.0115 | -0.1015 | 101.1391
7.5 | 1.2073 | 0.01211 | -0.0994 | 99.6945
8 | 1.2498 | 0.01278 | -0.0969 | 97.7934
8.5 | 1.2924 | 0.01349 | -0.0945 | 95.8043
9 | 1.3347 | 0.01425 | -0.0921 | 93.6632
9.5 | 1.3753 | 0.01508 | -0.0893 | 91.2003
10 | 1.4153 | 0.01601 | -0.0865 | 88.401
10.5 | 1.4557 | 0.01694 | -0.0838 | 85.9327
11 | 1.492 | 0.01812 | -0.0805 | 82.34
11.5 | 1.5307 | 0.01922 | -0.0776 | 79.641
12 | 1.5664 | 0.0205 | -0.0742 | 76.4098
12.5 | 1.6003 | 0.022 | -0.0707 | 72.7409
13 | 1.6327 | 0.0236 | -0.0671 | 69.1822
13.5 | 1.6635 | 0.02542 | -0.0634 | 65.4406
14 | 1.6889 | 0.02765 | -0.0592 | 61.0814
14.5 | 1.7091 | 0.03043 | -0.0547 | 56.165
15 | 1.7327 | 0.03304 | -0.0508 | 52.4425
15.5 | 1.7441 | 0.03676 | -0.0462 | 47.4456
16 | 1.7558 | 0.04065 | -0.0421 | 43.1931
16.5 | 1.755 | 0.04593 | -0.0378 | 38.2103
17 | 1.7395 | 0.05309 | -0.0339 | 32.7651
17.5 | 1.7214 | 0.06113 | -0.0315 | 28.1597
18 | 1.6936 | 0.07114 | -0.0309 | 23.8066
18.5 | 1.6569 | 0.0834 | -0.0328 | 19.8669
19 | 1.6186 | 0.09719 | -0.0376 | 16.654
19.5 | 1.5784 | 0.1126 | -0.0451 | 14.0178
20 | 1.535 | 0.12974 | -0.0553 | 11.8314

## 111. Re 10M Mach 0.50 (1)
BIGFOIL.COM POLAR EXPORT
NACA67A711
NACA67A711 |  |  |  | Cl Max: | 1.428 | at alpha= | 17.5 | deg
JavaFoil+Calcfoil stall+Eppler ext transition |  |  |  | L/D Max: | 151.613 | at alpha= | 0.5 | deg
Re: | 10000000 |  |  | Cd Min: | 0.00417 | at alpha= | -2 | deg
Mach: | 0.5 |  |  | Cl=0 at alpha= | -5.6889 | deg
|  |  |  | @ Cl=0.1, Cd= | 0.0054568
|  |  |  | @ Cl=0.4, Cd= | 0.0045589
|  |  |  | @ Cl=0.6, Cd= | 0.004998
alpha (deg) | Cl | Cd | Cm | Cl/Cd
-20 | -0.783 | 0.1469 | -0.07 | -5.329
-19.5 | -0.757 | 0.13743 | -0.072 | -5.506
-19 | -0.73 | 0.13132 | -0.073 | -5.559
-18.5 | -0.702 | 0.13851 | -0.072 | -5.068
-18 | -0.675 | 0.13262 | -0.072 | -5.089
-17.5 | -0.647 | 0.12575 | -0.072 | -5.148
-17 | -0.621 | 0.11685 | -0.073 | -5.312
-16.5 | -0.594 | 0.10936 | -0.074 | -5.429
-16 | -0.567 | 0.10322 | -0.075 | -5.494
-15.5 | -0.542 | 0.09478 | -0.079 | -5.717
-15 | -0.512 | 0.09649 | -0.076 | -5.31
-14.5 | -0.483 | 0.10178 | -0.071 | -4.747
-14 | -0.456 | 0.09341 | -0.072 | -4.883
-13.5 | -0.429 | 0.08707 | -0.074 | -4.929
-13 | -0.402 | 0.08087 | -0.076 | -4.975
-12.5 | -0.375 | 0.07461 | -0.078 | -5.033
-12 | -0.349 | 0.06831 | -0.083 | -5.113
-11.5 | -0.323 | 0.06241 | -0.087 | -5.176
-11 | -0.291 | 0.07501 | -0.07 | -3.882
-10.5 | -0.264 | 0.06619 | -0.072 | -3.99
-10 | -0.237 | 0.06156 | -0.075 | -3.85
-9.5 | -0.21 | 0.0565 | -0.077 | -3.714
-9 | -0.183 | 0.05232 | -0.079 | -3.489
-8.5 | -0.154 | 0.05411 | -0.073 | -2.854
-8 | -0.127 | 0.05333 | -0.069 | -2.378
-7.5 | -0.1 | 0.04721 | -0.074 | -2.112
-7 | -0.072 | 0.04328 | -0.078 | -1.673
-6.5 | -0.045 | 0.03746 | -0.092 | -1.213
-6 | -0.028 | 0.03793 | -0.082 | -0.747
-5.5 | 0.017 | 0.03834 | -0.063 | 0.452
-5 | 0.086 | 0.0055 | -0.157 | 15.6
-4.5 | 0.154 | 0.00529 | -0.158 | 29.039
-4 | 0.223 | 0.00513 | -0.159 | 43.498
-3.5 | 0.294 | 0.00476 | -0.16 | 61.661
-3 | 0.364 | 0.00464 | -0.161 | 78.612
-2.5 | 0.435 | 0.00448 | -0.162 | 97.109
-2 | 0.506 | 0.00417 | -0.163 | 121.225
-1.5 | 0.578 | 0.00488 | -0.164 | 118.429
-1 | 0.647 | 0.00525 | -0.164 | 123.289
-0.5 | 0.716 | 0.00498 | -0.165 | 143.822
0 | 0.779 | 0.00532 | -0.166 | 146.458
0.5 | 0.846 | 0.00558 | -0.167 | 151.613
1 | 0.914 | 0.00614 | -0.168 | 148.819
1.5 | 0.981 | 0.0066 | -0.169 | 148.742
2 | 1.048 | 0.00733 | -0.17 | 143.097
2.5 | 1.107 | 0.00807 | -0.171 | 137.253
3 | 1.17 | 0.00886 | -0.172 | 132.03
3.5 | 1.231 | 0.01001 | -0.173 | 123.011
4 | 1.287 | 0.01137 | -0.174 | 113.211
4.5 | 1.34 | 0.01195 | -0.174 | 112.076
5 | 1.382 | 0.01265 | -0.175 | 109.23
5.5 | 1.406 | 0.01342 | -0.176 | 104.794
6 | 1.403 | 0.01437 | -0.177 | 97.624
6.5 | 1.342 | 0.01539 | -0.178 | 87.251
7 | 0.835 | 0.01658 | -0.179 | 50.382
7.5 | 0.711 | 0.05154 | -0.092 | 13.796
8 | 0.898 | 0.01845 | -0.18 | 48.688
8.5 | 0.77 | 0.05529 | -0.107 | 13.924
9 | 0.961 | 0.01963 | -0.182 | 48.947
9.5 | 0.991 | 0.02135 | -0.183 | 46.39
10 | 0.843 | 0.06876 | -0.098 | 12.262
10.5 | 1.053 | 0.02227 | -0.184 | 47.283
11 | 1.081 | 0.02407 | -0.185 | 44.92
11.5 | 0.951 | 0.06721 | -0.134 | 14.146
12 | 0.951 | 0.08488 | -0.11 | 11.209
12.5 | 1.169 | 0.02719 | -0.186 | 43.003
13 | 1.186 | 0.03194 | -0.184 | 37.122
13.5 | 1.207 | 0.03622 | -0.184 | 33.32
14 | 1.107 | 0.07671 | -0.149 | 14.433
14.5 | 1.077 | 0.10314 | -0.109 | 10.438
15 | 1.172 | 0.07523 | -0.155 | 15.58
15.5 | 1.191 | 0.08445 | -0.153 | 14.106
16 | 1.185 | 0.10767 | -0.139 | 11.003
16.5 | 1.211 | 0.1035 | -0.14 | 11.701
17 | 1.409 | 0.04474 | -0.188 | 31.487
17.5 | 1.428 | 0.0496 | -0.187 | 28.796
18 | 1.284 | 0.1268 | -0.14 | 10.125
18.5 | 1.293 | 0.14292 | -0.131 | 9.05
19 | 1.329 | 0.1418 | -0.138 | 9.375
19.5 | 1.361 | 0.14382 | -0.142 | 9.464
20 | 1.382 | 0.15442 | -0.141 | 8.949

## 112. Re 10M Mach 0.50 (2)
BIGFOIL.COM POLAR EXPORT
NACA67A711
NACA67A711 |  |  |  | Cl Max: | 1.4371 | at alpha= | 9.5 | deg
XFOIL ncrit=9 |  |  |  | L/D Max: | 262.348 | at alpha= | 1 | deg
Re: | 10000000 |  |  | Cd Min: | 0.14618 | at alpha= | 14.5 | deg
Mach: | 0.5 |  |  | Cl=0 at alpha= | -99 | deg
|  |  |  | @ Cl=0.1, Cd= | 0.00372
|  |  |  | @ Cl=0.4, Cd= | 0.00372
|  |  |  | @ Cl=0.6, Cd= | 0.00372
alpha (deg) | Cl | Cd | Cm | Cl/Cd
0 | 0.7814 | 0.00372 | -0.1845 | 210.0538
1 | 0.9051 | 0.00345 | -0.1839 | 262.3478
1.5 | 0.9039 | 0.00414 | -0.1698 | 218.3333
2 | 0.8959 | 0.00487 | -0.1548 | 183.963
2.5 | 0.8713 | 0.0067 | -0.1371 | 130.0448
3.5 | 0.9096 | 0.00925 | -0.12 | 98.3351
4.5 | 0.9808 | 0.01131 | -0.1093 | 86.7197
5 | 1.0168 | 0.01209 | -0.1037 | 84.1026
6 | 1.12 | 0.01375 | -0.0983 | 81.4545
6.5 | 1.1714 | 0.01458 | -0.095 | 80.3429
7 | 1.2205 | 0.01555 | -0.0913 | 78.4887
7.5 | 1.2708 | 0.01655 | -0.0874 | 76.7855
8 | 1.3214 | 0.01763 | -0.0834 | 74.9518
8.5 | 1.369 | 0.01895 | -0.0786 | 72.2427
9 | 1.415 | 0.0205 | -0.0731 | 69.0244
9.5 | 1.4371 | 0.02355 | -0.0643 | 61.0234
10 | 1.4346 | 0.02861 | -0.0539 | 50.1433
10.5 | 1.4143 | 0.03643 | -0.0443 | 38.8224
11 | 1.3795 | 0.04572 | -0.0366 | 30.1728
11.5 | 1.338 | 0.05622 | -0.0318 | 23.7994
12 | 1.295 | 0.0682 | -0.0308 | 18.9883
12.5 | 1.2528 | 0.0819 | -0.0341 | 15.2967
13 | 1.216 | 0.09698 | -0.0414 | 12.5387
13.5 | 1.1862 | 0.11333 | -0.0519 | 10.4668
14 | 1.1648 | 0.13021 | -0.0636 | 8.9455
14.5 | 1.1511 | 0.14618 | -0.0734 | 7.8745

## 113. Re 12M Mach 0.00 (1)
BIGFOIL.COM POLAR EXPORT
NACA67A711
NACA67A711 |  |  |  | Cl Max: | 1.44 | at alpha= | 8.5 | deg
JavaFoil+Calcfoil stall+Eppler ext transition |  |  |  | L/D Max: | 140.86 | at alpha= | 2 | deg
Re: | 12000000 |  |  | Cd Min: | 0.00448 | at alpha= | -0.5 | deg
Mach: | 0 |  |  | Cl=0 at alpha= | -5.6842 | deg
|  |  |  | @ Cl=0.1, Cd= | 0.0051102
|  |  |  | @ Cl=0.4, Cd= | 0.0048489
|  |  |  | @ Cl=0.6, Cd= | 0.0046533
alpha (deg) | Cl | Cd | Cm | Cl/Cd
-18.5 | -0.301 | 0.14789 | -0.054 | -2.035
-18 | -0.314 | 0.13944 | -0.055 | -2.253
-17.5 | -0.327 | 0.13283 | -0.056 | -2.464
-17 | -0.34 | 0.12649 | -0.056 | -2.689
-16.5 | -0.353 | 0.12065 | -0.056 | -2.925
-16 | -0.365 | 0.11516 | -0.056 | -3.169
-15.5 | -0.376 | 0.11048 | -0.057 | -3.405
-15 | -0.386 | 0.10362 | -0.057 | -3.729
-14.5 | -0.393 | 0.09673 | -0.059 | -4.065
-14 | -0.396 | 0.0926 | -0.059 | -4.281
-13.5 | -0.397 | 0.08801 | -0.059 | -4.514
-13 | -0.396 | 0.08322 | -0.06 | -4.756
-12.5 | -0.392 | 0.07861 | -0.06 | -4.98
-12 | -0.385 | 0.07306 | -0.063 | -5.264
-11.5 | -0.374 | 0.06883 | -0.063 | -5.433
-11 | -0.36 | 0.06395 | -0.066 | -5.633
-10.5 | -0.343 | 0.05926 | -0.069 | -5.79
-10 | -0.322 | 0.05474 | -0.072 | -5.886
-9.5 | -0.297 | 0.05083 | -0.075 | -5.849
-9 | -0.327 | 0.00678 | -0.127 | -48.269
-8.5 | -0.289 | 0.00641 | -0.129 | -45.003
-8 | -0.244 | 0.00608 | -0.13 | -40.178
-7.5 | -0.197 | 0.00591 | -0.131 | -33.282
-7 | -0.145 | 0.00574 | -0.132 | -25.315
-6.5 | -0.092 | 0.00555 | -0.133 | -16.516
-6 | -0.036 | 0.00536 | -0.134 | -6.772
-5.5 | 0.021 | 0.00525 | -0.135 | 3.924
-5 | 0.079 | 0.00516 | -0.136 | 15.254
-4.5 | 0.138 | 0.00502 | -0.137 | 27.436
-4 | 0.197 | 0.00495 | -0.138 | 39.891
-3.5 | 0.257 | 0.00482 | -0.139 | 53.37
-3 | 0.318 | 0.00461 | -0.139 | 68.884
-2.5 | 0.378 | 0.00482 | -0.14 | 78.447
-2 | 0.439 | 0.0049 | -0.141 | 89.602
-1.5 | 0.501 | 0.00475 | -0.142 | 105.376
-1 | 0.56 | 0.005 | -0.143 | 112.185
-0.5 | 0.62 | 0.00448 | -0.144 | 138.571
0 | 0.677 | 0.00556 | -0.145 | 121.87
0.5 | 0.736 | 0.00583 | -0.145 | 126.301
1 | 0.795 | 0.00592 | -0.146 | 134.368
1.5 | 0.854 | 0.00618 | -0.147 | 138.149
2 | 0.912 | 0.00648 | -0.148 | 140.86
2.5 | 0.966 | 0.00687 | -0.149 | 140.704
3 | 1.022 | 0.00737 | -0.15 | 138.699
3.5 | 1.077 | 0.00802 | -0.15 | 134.293
4 | 1.131 | 0.00904 | -0.151 | 125.029
4.5 | 1.183 | 0.00939 | -0.152 | 125.985
5 | 1.232 | 0.00977 | -0.153 | 126.16
5.5 | 1.277 | 0.0102 | -0.154 | 125.168
6 | 1.319 | 0.01062 | -0.154 | 124.142
6.5 | 1.356 | 0.01108 | -0.155 | 122.395
7 | 1.389 | 0.01157 | -0.156 | 120.061
7.5 | 1.416 | 0.01208 | -0.157 | 117.29
8 | 1.434 | 0.01265 | -0.157 | 113.393
8.5 | 1.44 | 0.01316 | -0.158 | 109.478
9 | 1.438 | 0.01372 | -0.159 | 104.804
9.5 | 1.427 | 0.01434 | -0.159 | 99.53
10 | 1.408 | 0.01501 | -0.16 | 93.813
10.5 | 1.381 | 0.01571 | -0.161 | 87.89
11 | 1.347 | 0.01657 | -0.161 | 81.263
11.5 | 1.306 | 0.01773 | -0.162 | 73.627
12 | 1.26 | 0.01869 | -0.162 | 67.4
12.5 | 1.21 | 0.01945 | -0.163 | 62.226
13 | 1.157 | 0.02069 | -0.163 | 55.919
13.5 | 1.101 | 0.02211 | -0.163 | 49.787

## 114. Re 12M Mach 0.00 (2)
BIGFOIL.COM POLAR EXPORT
NACA67A711
NACA67A711 |  |  |  | Cl Max: | 1.9255 | at alpha= | 20 | deg
XFOIL ncrit=9 |  |  |  | L/D Max: | 181.464 | at alpha= | 0 | deg
Re: | 12000000 |  |  | Cd Min: | 0.05011 | at alpha= | 20 | deg
Mach: | 0 |  |  | Cl=0 at alpha= | -5.7535 | deg
|  |  |  | @ Cl=0.1, Cd= | 0.0046623
|  |  |  | @ Cl=0.4, Cd= | 0.0039339
|  |  |  | @ Cl=0.6, Cd= | 0.0037114
alpha (deg) | Cl | Cd | Cm | Cl/Cd
-19 | -1.1064 | 0.03004 | -0.167 | -36.8309
-18.5 | -1.1222 | 0.02619 | -0.1647 | -42.8484
-18 | -1.1498 | 0.02274 | -0.1581 | -50.5629
-17.5 | -1.1604 | 0.02044 | -0.1504 | -56.771
-17 | -1.1395 | 0.01854 | -0.1472 | -61.4617
-16.5 | -1.1104 | 0.01686 | -0.1449 | -65.86
-16 | -1.0726 | 0.01564 | -0.1435 | -68.5806
-15.5 | -1.0314 | 0.01457 | -0.1424 | -70.7893
-15 | -0.9871 | 0.01365 | -0.1416 | -72.315
-14.5 | -0.9417 | 0.01274 | -0.141 | -73.9168
-14 | -0.8956 | 0.0118 | -0.1404 | -75.8983
-13.5 | -0.8476 | 0.01093 | -0.1401 | -77.548
-13 | -0.7968 | 0.01032 | -0.1401 | -77.2093
-12.5 | -0.7447 | 0.0098 | -0.1402 | -75.9898
-12 | -0.692 | 0.0093 | -0.1404 | -74.4086
-11.5 | -0.6384 | 0.00888 | -0.1408 | -71.8919
-11 | -0.5845 | 0.00847 | -0.1411 | -69.0083
-10.5 | -0.5301 | 0.00809 | -0.1415 | -65.5253
-10 | -0.4755 | 0.00771 | -0.1419 | -61.6732
-9.5 | -0.4215 | 0.00721 | -0.1423 | -58.4605
-9 | -0.3671 | 0.00675 | -0.1426 | -54.3852
-8.5 | -0.312 | 0.00635 | -0.1431 | -49.1339
-8 | -0.2558 | 0.00605 | -0.1437 | -42.281
-7.5 | -0.1992 | 0.0058 | -0.1444 | -34.3448
-7 | -0.1421 | 0.00562 | -0.1452 | -25.2847
-6.5 | -0.0851 | 0.00541 | -0.1459 | -15.7301
-6 | -0.0279 | 0.00522 | -0.1467 | -5.3448
-5.5 | 0.0287 | 0.00493 | -0.1474 | 5.8215
-5 | 0.0857 | 0.00471 | -0.1481 | 18.1953
-4.5 | 0.1427 | 0.00452 | -0.1488 | 31.5708
-4 | 0.2003 | 0.00439 | -0.1497 | 45.6264
-3.5 | 0.2582 | 0.00425 | -0.1506 | 60.7529
-3 | 0.3159 | 0.00409 | -0.1514 | 77.2372
-2.5 | 0.373 | 0.00399 | -0.1522 | 93.4837
-2 | 0.4307 | 0.00387 | -0.153 | 111.292
-1.5 | 0.4883 | 0.00381 | -0.1539 | 128.1627
-1 | 0.5455 | 0.00375 | -0.1546 | 145.4667
-0.5 | 0.602 | 0.00371 | -0.1553 | 162.2642
0 | 0.6569 | 0.00362 | -0.1556 | 181.4641
0.5 | 0.698 | 0.00409 | -0.1531 | 170.6601
1 | 0.7377 | 0.00453 | -0.1503 | 162.8477
1.5 | 0.7651 | 0.0052 | -0.1449 | 147.1346
2 | 0.7827 | 0.00546 | -0.1375 | 143.3516
2.5 | 0.8054 | 0.00595 | -0.131 | 135.3613
3 | 0.8408 | 0.00642 | -0.1272 | 130.9657
3.5 | 0.8743 | 0.00702 | -0.1232 | 124.5442
4 | 0.9111 | 0.00756 | -0.1199 | 120.5159
5 | 0.9881 | 0.00863 | -0.1142 | 114.4959
5.5 | 1.0294 | 0.00896 | -0.112 | 114.8884
6 | 1.0726 | 0.00926 | -0.1101 | 115.8315
6.5 | 1.1155 | 0.00973 | -0.1083 | 114.6454
7 | 1.1579 | 0.01024 | -0.1065 | 113.0762
7.5 | 1.1989 | 0.01078 | -0.1045 | 111.2152
8 | 1.241 | 0.01131 | -0.1027 | 109.7259
8.5 | 1.2825 | 0.01188 | -0.1008 | 107.9545
9 | 1.3218 | 0.01253 | -0.0987 | 105.4908
9.5 | 1.3624 | 0.01316 | -0.0968 | 103.5258
10 | 1.4018 | 0.01384 | -0.0948 | 101.2861
10.5 | 1.4389 | 0.01463 | -0.0924 | 98.3527
11 | 1.4773 | 0.0154 | -0.0904 | 95.9286
11.5 | 1.5129 | 0.01631 | -0.088 | 92.759
12 | 1.5483 | 0.01724 | -0.0856 | 89.8086
12.5 | 1.5842 | 0.01818 | -0.0834 | 87.1397
13 | 1.6166 | 0.01928 | -0.0808 | 83.8485
13.5 | 1.6488 | 0.02048 | -0.0782 | 80.5078
14 | 1.6792 | 0.02177 | -0.0755 | 77.1337
14.5 | 1.7075 | 0.02326 | -0.0727 | 73.4093
15 | 1.7354 | 0.02477 | -0.0699 | 70.0606
15.5 | 1.7623 | 0.02642 | -0.0671 | 66.7033
16 | 1.788 | 0.02811 | -0.0645 | 63.6073
16.5 | 1.8128 | 0.02998 | -0.0618 | 60.467
17 | 1.8324 | 0.03231 | -0.0587 | 56.7131
17.5 | 1.854 | 0.03446 | -0.0562 | 53.8015
18 | 1.8732 | 0.03693 | -0.0536 | 50.723
18.5 | 1.8891 | 0.03979 | -0.051 | 47.4768
19 | 1.9052 | 0.04269 | -0.0488 | 44.6287
19.5 | 1.917 | 0.04616 | -0.0465 | 41.5295
20 | 1.9255 | 0.05011 | -0.0444 | 38.4255

## 115. Re 12M Mach 0.10 (1)
BIGFOIL.COM POLAR EXPORT
NACA67A711
NACA67A711 |  |  |  | Cl Max: | 1.438 | at alpha= | 8.5 | deg
JavaFoil+Calcfoil stall+Eppler ext transition |  |  |  | L/D Max: | 141.023 | at alpha= | 2 | deg
Re: | 12000000 |  |  | Cd Min: | 0.0045 | at alpha= | -0.5 | deg
Mach: | 0.1 |  |  | Cl=0 at alpha= | -5.6842 | deg
|  |  |  | @ Cl=0.1, Cd= | 0.0050951
|  |  |  | @ Cl=0.4, Cd= | 0.0048628
|  |  |  | @ Cl=0.6, Cd= | 0.0046917
alpha (deg) | Cl | Cd | Cm | Cl/Cd
-18 | -0.273 | 0.14128 | -0.055 | -1.935
-17.5 | -0.288 | 0.13496 | -0.055 | -2.136
-17 | -0.303 | 0.12914 | -0.056 | -2.349
-16.5 | -0.318 | 0.12163 | -0.056 | -2.617
-16 | -0.333 | 0.11655 | -0.056 | -2.856
-15.5 | -0.347 | 0.11168 | -0.057 | -3.106
-15 | -0.36 | 0.10454 | -0.058 | -3.442
-14.5 | -0.369 | 0.09919 | -0.058 | -3.723
-14 | -0.375 | 0.09332 | -0.059 | -4.022
-13.5 | -0.379 | 0.08834 | -0.06 | -4.29
-13 | -0.38 | 0.08386 | -0.06 | -4.532
-12.5 | -0.378 | 0.07914 | -0.06 | -4.781
-12 | -0.374 | 0.073 | -0.063 | -5.123
-11.5 | -0.365 | 0.06917 | -0.064 | -5.284
-11 | -0.354 | 0.06459 | -0.065 | -5.474
-10.5 | -0.338 | 0.05988 | -0.069 | -5.645
-10 | -0.318 | 0.05564 | -0.071 | -5.72
-9.5 | -0.295 | 0.05054 | -0.076 | -5.846
-9 | -0.271 | 0.04304 | -0.086 | -6.289
-8.5 | -0.288 | 0.00648 | -0.13 | -44.416
-8 | -0.244 | 0.00614 | -0.131 | -39.809
-7.5 | -0.197 | 0.00592 | -0.132 | -33.245
-7 | -0.146 | 0.00572 | -0.133 | -25.454
-6.5 | -0.092 | 0.00557 | -0.134 | -16.505
-6 | -0.036 | 0.0054 | -0.134 | -6.74
-5.5 | 0.021 | 0.00528 | -0.135 | 3.913
-5 | 0.079 | 0.00512 | -0.136 | 15.418
-4.5 | 0.138 | 0.00505 | -0.137 | 27.396
-4 | 0.198 | 0.00497 | -0.138 | 39.892
-3.5 | 0.259 | 0.00483 | -0.139 | 53.515
-3 | 0.319 | 0.00464 | -0.14 | 68.823
-2.5 | 0.38 | 0.00483 | -0.141 | 78.778
-2 | 0.441 | 0.00493 | -0.142 | 89.507
-1.5 | 0.503 | 0.00475 | -0.143 | 105.892
-1 | 0.563 | 0.005 | -0.144 | 112.717
-0.5 | 0.623 | 0.0045 | -0.144 | 138.652
0 | 0.681 | 0.00558 | -0.145 | 121.965
0.5 | 0.74 | 0.00586 | -0.146 | 126.289
1 | 0.799 | 0.00595 | -0.147 | 134.33
1.5 | 0.858 | 0.0062 | -0.148 | 138.467
2 | 0.917 | 0.0065 | -0.149 | 141.023
2.5 | 0.97 | 0.00693 | -0.149 | 140.115
3 | 1.027 | 0.00741 | -0.15 | 138.608
3.5 | 1.082 | 0.00811 | -0.151 | 133.52
4 | 1.136 | 0.00909 | -0.152 | 124.919
4.5 | 1.188 | 0.00945 | -0.153 | 125.692
5 | 1.237 | 0.00983 | -0.153 | 125.819
5.5 | 1.283 | 0.01025 | -0.154 | 125.153
6 | 1.324 | 0.01071 | -0.155 | 123.58
6.5 | 1.361 | 0.01117 | -0.156 | 121.774
7 | 1.392 | 0.01169 | -0.157 | 119.097
7.5 | 1.419 | 0.01221 | -0.157 | 116.176
8 | 1.434 | 0.01272 | -0.158 | 112.752
8.5 | 1.438 | 0.0133 | -0.159 | 108.118
9 | 1.433 | 0.01389 | -0.159 | 103.187
9.5 | 1.418 | 0.01456 | -0.16 | 97.412
10 | 1.394 | 0.01525 | -0.161 | 91.448
10.5 | 1.362 | 0.01606 | -0.161 | 84.808
11 | 1.322 | 0.01684 | -0.162 | 78.494
11.5 | 1.274 | 0.01807 | -0.163 | 70.546
12 | 1.222 | 0.01908 | -0.163 | 64.076
12.5 | 1.166 | 0.01989 | -0.164 | 58.625
13 | 1.106 | 0.02129 | -0.164 | 51.927
13.5 | 1.041 | 0.02328 | -0.164 | 44.726

## 116. Re 12M Mach 0.10 (2)
BIGFOIL.COM POLAR EXPORT
NACA67A711
NACA67A711 |  |  |  | Cl Max: | 1.916 | at alpha= | 20 | deg
XFOIL ncrit=9 |  |  |  | L/D Max: | 164.159 | at alpha= | 1 | deg
Re: | 12000000 |  |  | Cd Min: | 0.05397 | at alpha= | 20 | deg
Mach: | 0.1 |  |  | Cl=0 at alpha= | -5.7509 | deg
|  |  |  | @ Cl=0.1, Cd= | 0.0046761
|  |  |  | @ Cl=0.4, Cd= | 0.0039432
|  |  |  | @ Cl=0.6, Cd= | 0.0037139
alpha (deg) | Cl | Cd | Cm | Cl/Cd
-18 | -0.9927 | 0.03337 | -0.1708 | -29.7483
-17.5 | -1.0504 | 0.02652 | -0.1682 | -39.6078
-17 | -1.0745 | 0.02339 | -0.1611 | -45.9384
-16.5 | -1.0874 | 0.02021 | -0.1536 | -53.805
-16 | -1.0609 | 0.01831 | -0.1508 | -57.941
-15.5 | -1.0338 | 0.01611 | -0.148 | -64.1713
-15 | -0.9932 | 0.01482 | -0.1464 | -67.0175
-14.5 | -0.9488 | 0.01373 | -0.1453 | -69.1042
-14 | -0.9016 | 0.01281 | -0.1445 | -70.3825
-13.5 | -0.8552 | 0.01166 | -0.1436 | -73.3448
-13 | -0.8055 | 0.01079 | -0.1431 | -74.6525
-12.5 | -0.7531 | 0.01017 | -0.143 | -74.0511
-12 | -0.6999 | 0.0096 | -0.1429 | -72.9062
-11.5 | -0.6456 | 0.00913 | -0.143 | -70.7119
-11 | -0.5909 | 0.00869 | -0.1432 | -67.9977
-10.5 | -0.5357 | 0.00828 | -0.1434 | -64.6981
-9.5 | -0.4255 | 0.0074 | -0.1439 | -57.5
-9 | -0.3707 | 0.00688 | -0.1441 | -53.8808
-8.5 | -0.3151 | 0.00644 | -0.1445 | -48.9286
-8 | -0.2585 | 0.00611 | -0.145 | -42.3077
-7.5 | -0.2013 | 0.00584 | -0.1456 | -34.4692
-6.5 | -0.0861 | 0.00543 | -0.147 | -15.8564
-6 | -0.0284 | 0.00526 | -0.1478 | -5.3992
-5.5 | 0.0286 | 0.00495 | -0.1484 | 5.7778
-5 | 0.086 | 0.00472 | -0.149 | 18.2203
-4.5 | 0.1434 | 0.00454 | -0.1497 | 31.5859
-4 | 0.2014 | 0.00439 | -0.1506 | 45.877
-3.5 | 0.2597 | 0.00426 | -0.1515 | 60.9624
-3 | 0.3178 | 0.00409 | -0.1523 | 77.7017
-2.5 | 0.3753 | 0.00399 | -0.1531 | 94.0602
-2 | 0.4333 | 0.00388 | -0.154 | 111.6753
-1.5 | 0.4912 | 0.00381 | -0.1548 | 128.9239
-1 | 0.5488 | 0.00375 | -0.1556 | 146.3467
-0.5 | 0.6056 | 0.00371 | -0.1562 | 163.2345
1 | 0.742 | 0.00452 | -0.1511 | 164.1593
1.5 | 0.769 | 0.00518 | -0.1456 | 148.4556
2 | 0.7829 | 0.0055 | -0.1373 | 142.3455
2.5 | 0.806 | 0.00598 | -0.1308 | 134.7826
3.5 | 0.8749 | 0.00707 | -0.1229 | 123.7482
4 | 0.9123 | 0.00762 | -0.1197 | 119.7244
5 | 0.9896 | 0.00871 | -0.114 | 113.6165
5.5 | 1.0298 | 0.00907 | -0.1114 | 113.5391
6 | 1.0744 | 0.00936 | -0.1097 | 114.7863
6.5 | 1.1179 | 0.00984 | -0.108 | 113.6077
7 | 1.1593 | 0.01038 | -0.1058 | 111.6859
7.5 | 1.2015 | 0.01092 | -0.1039 | 110.0275
8 | 1.2442 | 0.01146 | -0.1021 | 108.5689
8.5 | 1.2847 | 0.01207 | -0.1 | 106.4374
9 | 1.3251 | 0.01272 | -0.0979 | 104.1745
9.5 | 1.3665 | 0.01335 | -0.096 | 102.3596
10 | 1.4044 | 0.01412 | -0.0936 | 99.4618
10.5 | 1.4433 | 0.01488 | -0.0914 | 96.996
11 | 1.4815 | 0.01571 | -0.0892 | 94.303
11.5 | 1.5164 | 0.01668 | -0.0865 | 90.9113
12 | 1.5537 | 0.01757 | -0.0843 | 88.4291
12.5 | 1.5873 | 0.01868 | -0.0815 | 84.9732
13 | 1.6208 | 0.0198 | -0.0789 | 81.8586
13.5 | 1.6532 | 0.02106 | -0.0762 | 78.4995
14 | 1.6833 | 0.02244 | -0.0733 | 75.0134
14.5 | 1.7114 | 0.02403 | -0.0703 | 71.2193
15.5 | 1.7656 | 0.02739 | -0.0644 | 64.4615
16 | 1.7927 | 0.02913 | -0.0618 | 61.5414
16.5 | 1.8153 | 0.03125 | -0.0588 | 58.0896
17 | 1.8334 | 0.03382 | -0.0555 | 54.2105
17.5 | 1.856 | 0.03608 | -0.053 | 51.4412
18 | 1.8747 | 0.03877 | -0.0503 | 48.3544
18.5 | 1.8888 | 0.04196 | -0.0476 | 45.0143
19 | 1.9023 | 0.04533 | -0.0452 | 41.9656
19.5 | 1.9107 | 0.04938 | -0.0429 | 38.6938
20 | 1.916 | 0.05397 | -0.041 | 35.5012

## 117. Re 12M Mach 0.25 (1)
BIGFOIL.COM POLAR EXPORT
NACA67A711
NACA67A711 |  |  |  | Cl Max: | 1.429 | at alpha= | 8 | deg
JavaFoil+Calcfoil stall+Eppler ext transition |  |  |  | L/D Max: | 140.666 | at alpha= | 2 | deg
Re: | 12000000 |  |  | Cd Min: | 0.00465 | at alpha= | -3 | deg
Mach: | 0.25 |  |  | Cl=0 at alpha= | -5.681 | deg
|  |  |  | @ Cl=0.1, Cd= | 0.0051695
|  |  |  | @ Cl=0.4, Cd= | 0.0048039
|  |  |  | @ Cl=0.6, Cd= | 0.08114
alpha (deg) | Cl | Cd | Cm | Cl/Cd
-16 | -0.06 | 0.1203 | -0.058 | -0.497
-15.5 | -0.057 | 0.11512 | -0.058 | -0.495
-15 | -0.054 | 0.10833 | -0.059 | -0.499
-14.5 | -0.128 | 0.10299 | -0.059 | -1.244
-14 | -0.173 | 0.09603 | -0.06 | -1.803
-13.5 | -0.208 | 0.09267 | -0.06 | -2.245
-13 | -0.237 | 0.08724 | -0.061 | -2.715
-12.5 | -0.26 | 0.08184 | -0.061 | -3.18
-12 | -0.278 | 0.07717 | -0.062 | -3.604
-11.5 | -0.29 | 0.07268 | -0.063 | -3.991
-11 | -0.296 | 0.06874 | -0.063 | -4.3
-10.5 | -0.295 | 0.06318 | -0.066 | -4.67
-10 | -0.288 | 0.0589 | -0.067 | -4.884
-9.5 | -0.274 | 0.05475 | -0.069 | -5
-9 | -0.254 | 0.05097 | -0.072 | -4.976
-8.5 | -0.229 | 0.04592 | -0.079 | -4.979
-8 | -0.241 | 0.00642 | -0.134 | -37.601
-7.5 | -0.197 | 0.00608 | -0.135 | -32.359
-7 | -0.147 | 0.00589 | -0.136 | -24.866
-6.5 | -0.093 | 0.00567 | -0.137 | -16.4
-6 | -0.037 | 0.00551 | -0.138 | -6.715
-5.5 | 0.021 | 0.00539 | -0.139 | 3.912
-5 | 0.081 | 0.00521 | -0.14 | 15.488
-4.5 | 0.142 | 0.00508 | -0.141 | 27.838
-4 | 0.203 | 0.00501 | -0.142 | 40.521
-3.5 | 0.265 | 0.00472 | -0.143 | 56.226
-3 | 0.328 | 0.00465 | -0.144 | 70.553
-2.5 | 0.391 | 0.00483 | -0.145 | 80.839
-2 | 0.453 | 0.00465 | -0.146 | 97.406
-1.5 | 0.517 | 0.00476 | -0.147 | 108.637
-1 | 0.579 | 0.00469 | -0.148 | 123.426
-0.5 | 0.64 | 0.00545 | -0.148 | 117.41
0 | 0.699 | 0.00564 | -0.149 | 124.007
0.5 | 0.759 | 0.00595 | -0.15 | 127.634
1 | 0.82 | 0.00604 | -0.151 | 135.737
1.5 | 0.881 | 0.00635 | -0.152 | 138.784
2 | 0.941 | 0.00669 | -0.153 | 140.666
2.5 | 0.996 | 0.00713 | -0.153 | 139.733
3 | 1.054 | 0.00767 | -0.154 | 137.48
3.5 | 1.11 | 0.00842 | -0.155 | 131.92
4 | 1.165 | 0.00942 | -0.156 | 123.715
4.5 | 1.218 | 0.00979 | -0.157 | 124.325
5 | 1.267 | 0.01023 | -0.158 | 123.798
5.5 | 1.311 | 0.01073 | -0.158 | 122.133
6 | 1.35 | 0.0112 | -0.159 | 120.481
6.5 | 1.382 | 0.01174 | -0.16 | 117.738
7 | 1.408 | 0.01231 | -0.161 | 114.418
7.5 | 1.426 | 0.01286 | -0.161 | 110.922
8 | 1.429 | 0.01353 | -0.162 | 105.662
8.5 | 1.414 | 0.0142 | -0.163 | 99.529
9 | 1.383 | 0.01492 | -0.164 | 92.662
9.5 | 1.336 | 0.01579 | -0.164 | 84.604
10 | 1.274 | 0.01669 | -0.165 | 76.337
10.5 | 1.197 | 0.01778 | -0.166 | 67.3
11 | 1.105 | 0.0189 | -0.166 | 58.484
11.5 | 1.002 | 0.0202 | -0.166 | 49.6
12 | 0.745 | 0.07483 | -0.106 | 9.949
12.5 | 0.755 | 0.02732 | -0.163 | 27.62
13 | 0.544 | 0.08114 | -0.11 | 6.705

## 118. Re 12M Mach 0.25 (2)
BIGFOIL.COM POLAR EXPORT
NACA67A711
NACA67A711 |  |  |  | Cl Max: | 1.7851 | at alpha= | 16.5 | deg
XFOIL ncrit=9 |  |  |  | L/D Max: | 189.307 | at alpha= | 0 | deg
Re: | 12000000 |  |  | Cd Min: | 0.16442 | at alpha= | -17.5 | deg
Mach: | 0.25 |  |  | Cl=0 at alpha= | -5.7337 | deg
|  |  |  | @ Cl=0.1, Cd= | 0.0047757
|  |  |  | @ Cl=0.4, Cd= | 0.0039958
|  |  |  | @ Cl=0.6, Cd= | 0.0037276
alpha (deg) | Cl | Cd | Cm | Cl/Cd
-17.5 | -0.23 | 0.16442 | -0.1083 | -1.3989
-16.5 | -0.2091 | 0.14733 | -0.1161 | -1.4193
-16 | -0.1926 | 0.1411 | -0.1199 | -1.365
-15.5 | -0.2022 | 0.12795 | -0.1248 | -1.5803
-15 | -0.1828 | 0.12273 | -0.1283 | -1.4894
-14 | -0.1767 | 0.10547 | -0.1368 | -1.6754
-13.5 | -0.1558 | 0.10096 | -0.1397 | -1.5432
-13 | -0.5536 | 0.03778 | -0.177 | -14.6533
-12.5 | -0.756 | 0.01717 | -0.1635 | -44.0303
-12 | -0.7221 | 0.01414 | -0.1604 | -51.0679
-11.5 | -0.679 | 0.0118 | -0.1578 | -57.5424
-11 | -0.623 | 0.01078 | -0.1565 | -57.7922
-10.5 | -0.5653 | 0.00998 | -0.1554 | -56.6433
-10 | -0.5071 | 0.00926 | -0.1545 | -54.7624
-9.5 | -0.448 | 0.00867 | -0.1539 | -51.6724
-9 | -0.3898 | 0.00798 | -0.1533 | -48.8471
-8.5 | -0.3326 | 0.00709 | -0.1527 | -46.9111
-8 | -0.2733 | 0.00655 | -0.1525 | -41.7252
-7.5 | -0.2133 | 0.00614 | -0.1525 | -34.7394
-7 | -0.1529 | 0.00583 | -0.1528 | -26.2264
-6.5 | -0.0924 | 0.00558 | -0.1531 | -16.5591
-6 | -0.0318 | 0.00539 | -0.1536 | -5.8998
-5.5 | 0.0279 | 0.0051 | -0.154 | 5.4706
-5 | 0.0874 | 0.00482 | -0.1544 | 18.1328
-4.5 | 0.1472 | 0.00461 | -0.1549 | 31.9306
-4 | 0.2076 | 0.00442 | -0.1557 | 46.9683
-3.5 | 0.2681 | 0.00428 | -0.1566 | 62.6402
-3 | 0.3283 | 0.00413 | -0.1574 | 79.4915
-2.5 | 0.3879 | 0.00402 | -0.1581 | 96.4925
-2 | 0.4478 | 0.0039 | -0.159 | 114.8205
-1.5 | 0.5077 | 0.00381 | -0.1598 | 133.2546
-1 | 0.5669 | 0.00375 | -0.1606 | 151.1733
-0.5 | 0.6259 | 0.00371 | -0.1613 | 168.7062
0 | 0.6834 | 0.00361 | -0.1618 | 189.3075
0.5 | 0.7297 | 0.00389 | -0.1599 | 187.5835
1 | 0.7641 | 0.00449 | -0.1555 | 170.1782
1.5 | 0.7889 | 0.00509 | -0.149 | 154.9902
2 | 0.7915 | 0.00564 | -0.1377 | 140.3369
2.5 | 0.8124 | 0.00611 | -0.1307 | 132.9624
3 | 0.845 | 0.00674 | -0.126 | 125.3709
3.5 | 0.8798 | 0.00737 | -0.1219 | 119.3758
4 | 0.9173 | 0.00801 | -0.1183 | 114.5194
5 | 0.9962 | 0.00921 | -0.1121 | 108.165
5.5 | 1.0363 | 0.00962 | -0.109 | 107.7235
7.5 | 1.2152 | 0.01174 | -0.1007 | 103.5094
8 | 1.2588 | 0.01238 | -0.0984 | 101.6801
8.5 | 1.3012 | 0.01306 | -0.0959 | 99.6325
9 | 1.3432 | 0.01381 | -0.0934 | 97.2629
9.5 | 1.3851 | 0.0146 | -0.0908 | 94.8699
10 | 1.4247 | 0.0155 | -0.0879 | 91.9161
10.5 | 1.4647 | 0.01645 | -0.0851 | 89.0395
11 | 1.5028 | 0.01751 | -0.082 | 85.8252
11.5 | 1.5413 | 0.01859 | -0.079 | 82.9102
12 | 1.5789 | 0.01977 | -0.0759 | 79.8634
12.5 | 1.6109 | 0.02132 | -0.0721 | 75.5582
13 | 1.6454 | 0.02281 | -0.0687 | 72.135
13.5 | 1.6742 | 0.02469 | -0.0646 | 67.8088
14 | 1.7014 | 0.0268 | -0.0606 | 63.4851
14.5 | 1.7257 | 0.02922 | -0.0564 | 59.0589
15 | 1.7534 | 0.03141 | -0.0528 | 55.823
15.5 | 1.7683 | 0.03475 | -0.0482 | 50.8863
16 | 1.7827 | 0.03832 | -0.044 | 46.5214
16.5 | 1.7851 | 0.04313 | -0.0395 | 41.3888
17 | 1.7744 | 0.04957 | -0.0352 | 35.7958
17.5 | 1.7581 | 0.05707 | -0.0321 | 30.806
18 | 1.732 | 0.06646 | -0.0306 | 26.0608
18.5 | 1.6974 | 0.07787 | -0.0313 | 21.7979
19 | 1.6596 | 0.09101 | -0.0348 | 18.2354
19.5 | 1.6201 | 0.10561 | -0.0411 | 15.3404
20 | 1.5774 | 0.12201 | -0.0501 | 12.9284

## 119. Re 12M Mach 0.50 (1)
BIGFOIL.COM POLAR EXPORT
NACA67A711
NACA67A711 |  |  |  | Cl Max: | 1.407 | at alpha= | 5.5 | deg
JavaFoil+Calcfoil stall+Eppler ext transition |  |  |  | L/D Max: | 139.251 | at alpha= | 1 | deg
Re: | 12000000 |  |  | Cd Min: | 0.0043 | at alpha= | -2.5 | deg
Mach: | 0.5 |  |  | Cl=0 at alpha= | -5.6889 | deg
|  |  |  | @ Cl=0.1, Cd= | 0.0053744
|  |  |  | @ Cl=0.4, Cd= | 0.0044134
|  |  |  | @ Cl=0.6, Cd= | 0.0054061
alpha (deg) | Cl | Cd | Cm | Cl/Cd
-20 | -0.784 | 0.1443 | -0.072 | -5.433
-19.5 | -0.758 | 0.13559 | -0.073 | -5.59
-19 | -0.731 | 0.12824 | -0.074 | -5.702
-18.5 | -0.702 | 0.13718 | -0.072 | -5.12
-18 | -0.675 | 0.13009 | -0.072 | -5.19
-17.5 | -0.648 | 0.1238 | -0.072 | -5.233
-17 | -0.621 | 0.11485 | -0.074 | -5.41
-16.5 | -0.595 | 0.10747 | -0.076 | -5.538
-16 | -0.569 | 0.10034 | -0.078 | -5.669
-15.5 | -0.545 | 0.09084 | -0.083 | -5.995
-15 | -0.513 | 0.09541 | -0.077 | -5.375
-14.5 | -0.483 | 0.10113 | -0.072 | -4.779
-14 | -0.456 | 0.09251 | -0.073 | -4.932
-13.5 | -0.43 | 0.08584 | -0.075 | -5.004
-13 | -0.403 | 0.0795 | -0.077 | -5.066
-12.5 | -0.376 | 0.07351 | -0.08 | -5.116
-12 | -0.35 | 0.06619 | -0.086 | -5.295
-11.5 | -0.325 | 0.05937 | -0.091 | -5.473
-11 | -0.291 | 0.07284 | -0.071 | -3.998
-10.5 | -0.264 | 0.06519 | -0.074 | -4.054
-10 | -0.237 | 0.06034 | -0.076 | -3.93
-9.5 | -0.21 | 0.05532 | -0.079 | -3.798
-9 | -0.183 | 0.05156 | -0.082 | -3.546
-8.5 | -0.154 | 0.05409 | -0.073 | -2.856
-8 | -0.127 | 0.05288 | -0.07 | -2.399
-7.5 | -0.1 | 0.04659 | -0.075 | -2.14
-7 | -0.072 | 0.04296 | -0.079 | -1.687
-6.5 | -0.046 | 0.03544 | -0.098 | -1.291
-6 | -0.028 | 0.0373 | -0.085 | -0.761
-5.5 | 0.017 | 0.03823 | -0.067 | 0.454
-5 | 0.086 | 0.00543 | -0.157 | 15.82
-4.5 | 0.154 | 0.00516 | -0.158 | 29.768
-4 | 0.223 | 0.00502 | -0.159 | 44.457
-3.5 | 0.294 | 0.0047 | -0.16 | 62.504
-3 | 0.364 | 0.00453 | -0.161 | 80.521
-2.5 | 0.435 | 0.0043 | -0.162 | 101.205
-2 | 0.506 | 0.00515 | -0.163 | 98.154
-1.5 | 0.578 | 0.00532 | -0.163 | 108.609
-1 | 0.647 | 0.00559 | -0.164 | 115.767
-0.5 | 0.716 | 0.00578 | -0.165 | 123.862
0 | 0.779 | 0.00601 | -0.166 | 129.64
0.5 | 0.846 | 0.00649 | -0.167 | 130.375
1 | 0.914 | 0.00656 | -0.168 | 139.251
1.5 | 0.981 | 0.00708 | -0.169 | 138.583
2 | 1.049 | 0.00758 | -0.17 | 138.359
2.5 | 1.108 | 0.00821 | -0.171 | 134.889
3 | 1.171 | 0.00902 | -0.172 | 129.74
3.5 | 1.231 | 0.01053 | -0.173 | 116.917
4 | 1.288 | 0.01107 | -0.174 | 116.346
4.5 | 1.34 | 0.01162 | -0.175 | 115.377
5 | 1.382 | 0.01231 | -0.175 | 112.276
5.5 | 1.407 | 0.01299 | -0.176 | 108.234
6 | 1.404 | 0.01394 | -0.177 | 100.704
6.5 | 1.343 | 0.01493 | -0.178 | 89.979
7 | 0.836 | 0.01604 | -0.179 | 52.081
7.5 | 0.712 | 0.05067 | -0.094 | 14.048
8 | 0.899 | 0.01783 | -0.181 | 50.41
8.5 | 0.926 | 0.01953 | -0.181 | 47.435
9 | 0.961 | 0.01898 | -0.182 | 50.644
9.5 | 0.991 | 0.02064 | -0.183 | 48.017
10 | 0.845 | 0.06719 | -0.103 | 12.578
10.5 | 1.054 | 0.02158 | -0.184 | 48.826

## 120. Re 12M Mach 0.50 (2)
BIGFOIL.COM POLAR EXPORT
NACA67A711
NACA67A711 |  |  |  | Cl Max: | 1.4484 | at alpha= | 9.5 | deg
XFOIL ncrit=9 |  |  |  | L/D Max: | 241.111 | at alpha= | 0.5 | deg
Re: | 12000000 |  |  | Cd Min: | 0.2149 | at alpha= | -20 | deg
Mach: | 0.5 |  |  | Cl=0 at alpha= | -6.7052 | deg
|  |  |  | @ Cl=0.1, Cd= | 0.0056831
|  |  |  | @ Cl=0.4, Cd= | 0.0042371
|  |  |  | @ Cl=0.6, Cd= | 0.0038656
alpha (deg) | Cl | Cd | Cm | Cl/Cd
-20 | -0.3084 | 0.2149 | -0.1008 | -1.4351
-19.5 | -0.2862 | 0.20813 | -0.1055 | -1.3751
-19 | -0.2646 | 0.20085 | -0.11 | -1.3174
-18.5 | -0.2433 | 0.1933 | -0.1146 | -1.2587
-18 | -0.2223 | 0.18575 | -0.119 | -1.1968
-17.5 | -0.2033 | 0.17744 | -0.1233 | -1.1457
-17 | -0.185 | 0.1692 | -0.1276 | -1.0934
-16.5 | -0.1666 | 0.16121 | -0.1319 | -1.0334
-16 | -0.142 | 0.15564 | -0.1363 | -0.91236
-15.5 | -0.1226 | 0.14844 | -0.1404 | -0.82592
-15 | -0.1024 | 0.14161 | -0.1445 | -0.72311
-14.5 | -0.0891 | 0.13296 | -0.1485 | -0.67013
-14 | -0.0753 | 0.12502 | -0.1525 | -0.6023
-13.5 | -0.0552 | 0.11885 | -0.1562 | -0.46445
-13 | -0.0389 | 0.11213 | -0.1598 | -0.34692
-12.5 | -0.0283 | 0.10444 | -0.1634 | -0.27097
-12 | -0.013 | 0.09791 | -0.1668 | -0.13277
-11.5 | 0.0017 | 0.09154 | -0.1701 | 0.018571
-11 | 0.0143 | 0.08508 | -0.1733 | 0.16808
-10.5 | 0.0293 | 0.07927 | -0.1762 | 0.36962
-10 | 0.0402 | 0.07312 | -0.1791 | 0.54978
-9.5 | 0.0365 | 0.06531 | -0.1822 | 0.55887
-9 | 0.0454 | 0.05971 | -0.1845 | 0.76034
-8.5 | 0.0504 | 0.05407 | -0.1866 | 0.93213
-8 | 0.0361 | 0.0472 | -0.1894 | 0.76483
-7.5 | 0.005 | 0.03945 | -0.1916 | 0.12674
-7 | -0.0079 | 0.03064 | -0.1924 | -0.25783
-6.5 | 0.0055 | 0.02387 | -0.1907 | 0.23041
-6 | 0.0062 | 0.01435 | -0.1863 | 0.43206
-5.5 | 0.0291 | 0.00698 | -0.1818 | 4.1691
-5 | 0.0954 | 0.00573 | -0.1803 | 16.6492
-4.5 | 0.164 | 0.00503 | -0.1795 | 32.6044
-4 | 0.2344 | 0.00468 | -0.1793 | 50.0855
-3.5 | 0.3045 | 0.00445 | -0.1795 | 68.427
-3 | 0.3741 | 0.00429 | -0.18 | 87.2028
-2.5 | 0.4426 | 0.00415 | -0.1805 | 106.6506
-2 | 0.5117 | 0.00401 | -0.1814 | 127.606
-1.5 | 0.5806 | 0.00388 | -0.1824 | 149.6392
-1 | 0.6479 | 0.00383 | -0.1831 | 169.1645
-0.5 | 0.7162 | 0.00375 | -0.1841 | 190.9867
0 | 0.7819 | 0.00365 | -0.1846 | 214.2192
0.5 | 0.8463 | 0.00351 | -0.1848 | 241.1111
1.5 | 0.8646 | 0.00484 | -0.1612 | 178.6364
2 | 0.8711 | 0.00566 | -0.1495 | 153.9046
2.5 | 0.8577 | 0.00704 | -0.1345 | 121.8324
3 | 0.8732 | 0.00833 | -0.1253 | 104.8259
3.5 | 0.9091 | 0.00924 | -0.12 | 98.3874
5 | 1.0281 | 0.01209 | -0.1059 | 85.0372
5.5 | 1.0717 | 0.01257 | -0.1013 | 85.2586
6.5 | 1.1799 | 0.01416 | -0.0962 | 83.3263
7 | 1.2302 | 0.01508 | -0.0926 | 81.5782
7.5 | 1.2799 | 0.01609 | -0.0886 | 79.5463
8 | 1.3313 | 0.01712 | -0.0846 | 77.7629
8.5 | 1.38 | 0.01837 | -0.0799 | 75.1225
9 | 1.4262 | 0.0199 | -0.0743 | 71.6683
9.5 | 1.4484 | 0.0229 | -0.0653 | 63.2489
10 | 1.4435 | 0.02806 | -0.0545 | 51.4433
10.5 | 1.4222 | 0.03594 | -0.0447 | 39.5715
11 | 1.3871 | 0.04512 | -0.0369 | 30.7425
11.5 | 1.3458 | 0.05548 | -0.0319 | 24.2574
12 | 1.3027 | 0.06735 | -0.0307 | 19.3422
12.5 | 1.2607 | 0.08088 | -0.0337 | 15.5873
13 | 1.2238 | 0.09583 | -0.0407 | 12.7705
13.5 | 1.1936 | 0.11206 | -0.051 | 10.6514
14 | 1.1717 | 0.12887 | -0.0627 | 9.0921
14.5 | 1.1582 | 0.14484 | -0.0725 | 7.9964

## 121. Re 14M Mach 0.00 (1)
BIGFOIL.COM POLAR EXPORT
NACA67A711
NACA67A711 |  |  |  | Cl Max: | 1.441 | at alpha= | 8.5 | deg
JavaFoil+Calcfoil stall+Eppler ext transition |  |  |  | L/D Max: | 137.444 | at alpha= | 3 | deg
Re: | 14000000 |  |  | Cd Min: | 0.00482 | at alpha= | -0.5 | deg
Mach: | 0 |  |  | Cl=0 at alpha= | -5.6842 | deg
|  |  |  | @ Cl=0.1, Cd= | 0.0050151
|  |  |  | @ Cl=0.4, Cd= | 0.0050877
|  |  |  | @ Cl=0.6, Cd= | 0.0049667
alpha (deg) | Cl | Cd | Cm | Cl/Cd
-19 | -0.288 | 0.15116 | -0.054 | -1.907
-18.5 | -0.301 | 0.1473 | -0.054 | -2.044
-18 | -0.314 | 0.13689 | -0.055 | -2.295
-17.5 | -0.327 | 0.131 | -0.056 | -2.498
-17 | -0.34 | 0.12569 | -0.056 | -2.707
-16.5 | -0.353 | 0.11983 | -0.056 | -2.945
-16 | -0.365 | 0.11431 | -0.057 | -3.193
-15.5 | -0.376 | 0.1095 | -0.057 | -3.436
-15 | -0.386 | 0.10276 | -0.058 | -3.761
-14.5 | -0.393 | 0.09736 | -0.058 | -4.039
-14 | -0.397 | 0.0913 | -0.06 | -4.344
-13.5 | -0.397 | 0.08718 | -0.06 | -4.558
-13 | -0.396 | 0.08296 | -0.06 | -4.771
-12.5 | -0.392 | 0.07831 | -0.06 | -5
-12 | -0.385 | 0.07215 | -0.064 | -5.335
-11.5 | -0.374 | 0.06917 | -0.063 | -5.406
-11 | -0.361 | 0.06351 | -0.067 | -5.676
-10.5 | -0.344 | 0.05846 | -0.071 | -5.877
-10 | -0.323 | 0.05354 | -0.075 | -6.034
-9.5 | -0.299 | 0.04904 | -0.079 | -6.091
-9 | -0.328 | 0.00625 | -0.128 | -52.545
-8.5 | -0.289 | 0.00621 | -0.129 | -46.499
-8 | -0.244 | 0.00595 | -0.13 | -41.114
-7.5 | -0.197 | 0.00577 | -0.131 | -34.087
-7 | -0.145 | 0.00561 | -0.132 | -25.881
-6.5 | -0.092 | 0.00542 | -0.133 | -16.903
-6 | -0.036 | 0.00532 | -0.134 | -6.822
-5.5 | 0.021 | 0.00521 | -0.135 | 3.957
-5 | 0.079 | 0.00504 | -0.136 | 15.599
-4.5 | 0.138 | 0.00497 | -0.137 | 27.705
-4 | 0.197 | 0.00494 | -0.138 | 39.936
-3.5 | 0.257 | 0.00488 | -0.139 | 52.73
-3 | 0.318 | 0.00491 | -0.139 | 64.745
-2.5 | 0.378 | 0.00503 | -0.14 | 75.179
-2 | 0.439 | 0.00519 | -0.141 | 84.567
-1.5 | 0.501 | 0.00513 | -0.142 | 97.613
-1 | 0.56 | 0.00526 | -0.143 | 106.602
-0.5 | 0.62 | 0.00482 | -0.144 | 128.685
0 | 0.677 | 0.00594 | -0.145 | 113.999
0.5 | 0.736 | 0.006 | -0.145 | 122.714
1 | 0.795 | 0.00632 | -0.146 | 125.909
1.5 | 0.854 | 0.00652 | -0.147 | 130.908
2 | 0.913 | 0.00672 | -0.148 | 135.765
2.5 | 0.966 | 0.00705 | -0.149 | 136.996
3 | 1.023 | 0.00744 | -0.15 | 137.444
3.5 | 1.078 | 0.00797 | -0.15 | 135.27
4 | 1.131 | 0.00882 | -0.151 | 128.253
4.5 | 1.183 | 0.00916 | -0.152 | 129.179
5 | 1.233 | 0.00953 | -0.153 | 129.363
5.5 | 1.278 | 0.00996 | -0.154 | 128.351
6 | 1.319 | 0.01037 | -0.154 | 127.189
6.5 | 1.357 | 0.01079 | -0.155 | 125.713
7 | 1.389 | 0.01129 | -0.156 | 123.035
7.5 | 1.417 | 0.01178 | -0.157 | 120.325
8 | 1.435 | 0.01231 | -0.157 | 116.515
8.5 | 1.441 | 0.01281 | -0.158 | 112.497
9 | 1.439 | 0.01338 | -0.159 | 107.509
9.5 | 1.428 | 0.014 | -0.159 | 102.005
10 | 1.409 | 0.01464 | -0.16 | 96.222
10.5 | 1.381 | 0.01538 | -0.161 | 89.815
11 | 1.347 | 0.01611 | -0.161 | 83.645
11.5 | 1.306 | 0.01722 | -0.162 | 75.852
12 | 1.26 | 0.0182 | -0.162 | 69.266
12.5 | 1.211 | 0.01895 | -0.163 | 63.893
13 | 1.158 | 0.02006 | -0.163 | 57.727
13.5 | 1.102 | 0.0215 | -0.164 | 51.253

## 122. Re 14M Mach 0.00 (2)
BIGFOIL.COM POLAR EXPORT
NACA67A711
NACA67A711 |  |  |  | Cl Max: | 1.9463 | at alpha= | 20 | deg
XFOIL ncrit=9 |  |  |  | L/D Max: | 165.318 | at alpha= | 0 | deg
Re: | 14000000 |  |  | Cd Min: | 0.04793 | at alpha= | 20 | deg
Mach: | 0 |  |  | Cl=0 at alpha= | -5.7488 | deg
|  |  |  | @ Cl=0.1, Cd= | 0.0045462
|  |  |  | @ Cl=0.4, Cd= | 0.0038337
|  |  |  | @ Cl=0.6, Cd= | 0.00369
alpha (deg) | Cl | Cd | Cm | Cl/Cd
-19.5 | -1.0705 | 0.03754 | -0.1642 | -28.5162
-19 | -1.1382 | 0.0278 | -0.1664 | -40.9424
-18.5 | -1.151 | 0.02459 | -0.1629 | -46.8076
-18 | -1.1699 | 0.02186 | -0.1559 | -53.5178
-17.5 | -1.1692 | 0.01985 | -0.1495 | -58.9018
-17 | -1.1457 | 0.01806 | -0.1466 | -63.4385
-16.5 | -1.1188 | 0.01617 | -0.144 | -69.1899
-16 | -1.0799 | 0.01501 | -0.1426 | -71.9454
-15.5 | -1.0387 | 0.0139 | -0.1416 | -74.7266
-15 | -0.9936 | 0.01303 | -0.1409 | -76.2548
-14.5 | -0.9466 | 0.01222 | -0.1404 | -77.4632
-14 | -0.8988 | 0.01141 | -0.1401 | -78.773
-13.5 | -0.8508 | 0.01053 | -0.1397 | -80.7977
-13 | -0.8003 | 0.00986 | -0.1397 | -81.1663
-12.5 | -0.748 | 0.00935 | -0.1398 | -80
-12 | -0.6951 | 0.00887 | -0.14 | -78.3653
-11.5 | -0.6414 | 0.00845 | -0.1404 | -75.9053
-11 | -0.5873 | 0.00806 | -0.1407 | -72.866
-10.5 | -0.5328 | 0.0077 | -0.1411 | -69.1948
-10 | -0.478 | 0.00734 | -0.1416 | -65.1226
-9.5 | -0.4229 | 0.007 | -0.1421 | -60.4143
-9 | -0.3676 | 0.00661 | -0.1426 | -55.6127
-8.5 | -0.3125 | 0.00616 | -0.143 | -50.7305
-8 | -0.2566 | 0.00582 | -0.1436 | -44.0893
-7.5 | -0.1999 | 0.00558 | -0.1443 | -35.8244
-7 | -0.1428 | 0.00539 | -0.1451 | -26.4935
-5.5 | 0.0284 | 0.00481 | -0.1474 | 5.9044
-5 | 0.0853 | 0.0046 | -0.148 | 18.5435
-4.5 | 0.1427 | 0.00439 | -0.1488 | 32.5057
-4 | 0.2006 | 0.00423 | -0.1498 | 47.4232
-3 | 0.3156 | 0.004 | -0.1514 | 78.9
-2.5 | 0.3734 | 0.00388 | -0.1523 | 96.2371
-2 | 0.4308 | 0.00378 | -0.1531 | 113.9683
-1.5 | 0.4883 | 0.00372 | -0.1539 | 131.2634
-1 | 0.545 | 0.00369 | -0.1546 | 147.6965
-0.5 | 0.6012 | 0.00369 | -0.1551 | 162.9268
0 | 0.6497 | 0.00393 | -0.1541 | 165.3181
0.5 | 0.6869 | 0.00453 | -0.1507 | 151.6336
1 | 0.7301 | 0.00482 | -0.1487 | 151.473
1.5 | 0.7562 | 0.00554 | -0.1429 | 136.4982
2 | 0.7763 | 0.00586 | -0.1359 | 132.4744
2.5 | 0.8048 | 0.00601 | -0.1309 | 133.9101
3 | 0.8418 | 0.00642 | -0.1275 | 131.1215
3.5 | 0.877 | 0.00698 | -0.1238 | 125.6447
4 | 0.9148 | 0.00748 | -0.1207 | 122.2995
4.5 | 0.9531 | 0.00803 | -0.1178 | 118.6924
5 | 0.9939 | 0.0085 | -0.1154 | 116.9294
5.5 | 1.0376 | 0.00885 | -0.1136 | 117.2429
6 | 1.0788 | 0.00914 | -0.1113 | 118.0306
7 | 1.1647 | 0.00996 | -0.1078 | 116.9378
7.5 | 1.206 | 0.01049 | -0.1058 | 114.9666
8 | 1.2473 | 0.01104 | -0.1038 | 112.9801
8.5 | 1.2898 | 0.01155 | -0.1021 | 111.671
9 | 1.3291 | 0.0122 | -0.0999 | 108.9426
9.5 | 1.3696 | 0.0128 | -0.098 | 107
10 | 1.4091 | 0.01349 | -0.096 | 104.4552
10.5 | 1.4469 | 0.01422 | -0.0938 | 101.7511
11 | 1.4843 | 0.01503 | -0.0915 | 98.7558
11.5 | 1.5217 | 0.01586 | -0.0894 | 95.9458
12 | 1.557 | 0.01674 | -0.087 | 93.0108
12.5 | 1.5915 | 0.01774 | -0.0845 | 89.7125
13 | 1.6249 | 0.0188 | -0.082 | 86.4309
13.5 | 1.6565 | 0.02 | -0.0793 | 82.825
14 | 1.6888 | 0.02119 | -0.0769 | 79.698
14.5 | 1.7166 | 0.02264 | -0.0739 | 75.8216
15 | 1.7485 | 0.02387 | -0.0716 | 73.2509
15.5 | 1.7744 | 0.02552 | -0.0687 | 69.5298
16 | 1.8021 | 0.02707 | -0.0662 | 66.5719
16.5 | 1.8267 | 0.02888 | -0.0634 | 63.2514
17 | 1.8471 | 0.03109 | -0.0603 | 59.4114
17.5 | 1.8702 | 0.03311 | -0.0579 | 56.4844
18 | 1.891 | 0.03539 | -0.0553 | 53.4332
18.5 | 1.9076 | 0.03811 | -0.0526 | 50.0551
19 | 1.9238 | 0.04095 | -0.0502 | 46.9792
19.5 | 1.9367 | 0.04419 | -0.0479 | 43.8267
20 | 1.9463 | 0.04793 | -0.0456 | 40.6071

## 123. Re 14M Mach 0.10 (1)
BIGFOIL.COM POLAR EXPORT
NACA67A711
NACA67A711 |  |  |  | Cl Max: | 1.439 | at alpha= | 8.5 | deg
JavaFoil+Calcfoil stall+Eppler ext transition |  |  |  | L/D Max: | 137.406 | at alpha= | 3 | deg
Re: | 14000000 |  |  | Cd Min: | 0.00487 | at alpha= | -2 | deg
Mach: | 0.1 |  |  | Cl=0 at alpha= | -5.6842 | deg
|  |  |  | @ Cl=0.1, Cd= | 0.0050266
|  |  |  | @ Cl=0.4, Cd= | 0.0049574
|  |  |  | @ Cl=0.6, Cd= | 0.0055962
alpha (deg) | Cl | Cd | Cm | Cl/Cd
-18 | -0.273 | 0.13858 | -0.055 | -1.973
-17.5 | -0.288 | 0.13236 | -0.056 | -2.179
-17 | -0.303 | 0.12709 | -0.056 | -2.387
-16.5 | -0.318 | 0.12094 | -0.056 | -2.633
-16 | -0.333 | 0.11572 | -0.057 | -2.877
-15.5 | -0.347 | 0.10962 | -0.057 | -3.165
-15 | -0.36 | 0.10368 | -0.058 | -3.471
-14.5 | -0.369 | 0.09842 | -0.059 | -3.753
-14 | -0.375 | 0.09256 | -0.06 | -4.056
-13.5 | -0.379 | 0.08802 | -0.06 | -4.305
-13 | -0.38 | 0.08381 | -0.06 | -4.536
-12.5 | -0.378 | 0.07897 | -0.061 | -4.792
-12 | -0.374 | 0.07249 | -0.064 | -5.162
-11.5 | -0.366 | 0.06865 | -0.065 | -5.328
-11 | -0.354 | 0.06462 | -0.066 | -5.472
-10.5 | -0.338 | 0.05964 | -0.069 | -5.669
-10 | -0.319 | 0.05459 | -0.073 | -5.844
-9.5 | -0.297 | 0.04863 | -0.08 | -6.104
-9 | -0.321 | 0.0074 | -0.126 | -43.304
-8.5 | -0.288 | 0.00627 | -0.13 | -45.961
-8 | -0.244 | 0.00601 | -0.131 | -40.631
-7.5 | -0.197 | 0.00578 | -0.132 | -34.047
-7 | -0.146 | 0.00559 | -0.133 | -26.041
-6.5 | -0.092 | 0.00546 | -0.134 | -16.83
-6 | -0.036 | 0.00536 | -0.134 | -6.79
-5.5 | 0.021 | 0.00522 | -0.135 | 3.962
-5 | 0.079 | 0.00508 | -0.136 | 15.562
-4.5 | 0.138 | 0.00493 | -0.137 | 28.021
-4 | 0.198 | 0.00497 | -0.138 | 39.846
-3.5 | 0.259 | 0.00488 | -0.139 | 53.013
-3 | 0.319 | 0.00489 | -0.14 | 65.263
-2.5 | 0.38 | 0.005 | -0.141 | 76.09
-2 | 0.441 | 0.00487 | -0.142 | 90.487
-1.5 | 0.503 | 0.00512 | -0.143 | 98.293
-1 | 0.563 | 0.00522 | -0.144 | 107.874
-0.5 | 0.623 | 0.00583 | -0.144 | 106.905
0 | 0.681 | 0.00595 | -0.145 | 114.293
0.5 | 0.74 | 0.00603 | -0.146 | 122.684
1 | 0.799 | 0.00633 | -0.147 | 126.307
1.5 | 0.858 | 0.00656 | -0.148 | 130.829
2 | 0.917 | 0.00675 | -0.149 | 135.951
2.5 | 0.971 | 0.00709 | -0.15 | 137.03
3 | 1.027 | 0.00748 | -0.15 | 137.406
3.5 | 1.083 | 0.00801 | -0.151 | 135.248
4 | 1.137 | 0.00889 | -0.152 | 127.868
4.5 | 1.189 | 0.00921 | -0.153 | 129.025
5 | 1.238 | 0.0096 | -0.154 | 128.93
5.5 | 1.283 | 0.01001 | -0.154 | 128.194
6 | 1.324 | 0.01046 | -0.155 | 126.615
6.5 | 1.361 | 0.01091 | -0.156 | 124.81
7 | 1.393 | 0.0114 | -0.157 | 122.188
7.5 | 1.419 | 0.01189 | -0.157 | 119.357
8 | 1.435 | 0.01244 | -0.158 | 115.36
8.5 | 1.439 | 0.01294 | -0.159 | 111.185
9 | 1.434 | 0.01354 | -0.16 | 105.877
9.5 | 1.419 | 0.01416 | -0.16 | 100.163
10 | 1.395 | 0.01484 | -0.161 | 93.995
10.5 | 1.363 | 0.01563 | -0.162 | 87.187
11 | 1.322 | 0.01649 | -0.162 | 80.215
11.5 | 1.275 | 0.01758 | -0.163 | 72.552
12 | 1.223 | 0.01858 | -0.163 | 65.826
12.5 | 1.167 | 0.01941 | -0.164 | 60.113
13 | 1.107 | 0.02063 | -0.164 | 53.663
13.5 | 1.043 | 0.02247 | -0.164 | 46.426

## 124. Re 14M Mach 0.10 (2)
BIGFOIL.COM POLAR EXPORT
NACA67A711
NACA67A711 |  |  |  | Cl Max: | 1.9349 | at alpha= | 20 | deg
XFOIL ncrit=9 |  |  |  | L/D Max: | 164.375 | at alpha= | -0.5 | deg
Re: | 14000000 |  |  | Cd Min: | 0.05192 | at alpha= | 20 | deg
Mach: | 0.1 |  |  | Cl=0 at alpha= | -5.7465 | deg
|  |  |  | @ Cl=0.1, Cd= | 0.0045578
|  |  |  | @ Cl=0.4, Cd= | 0.0038422
|  |  |  | @ Cl=0.6, Cd= | 0.0036809
alpha (deg) | Cl | Cd | Cm | Cl/Cd
-18 | -1.0573 | 0.02864 | -0.1708 | -36.9169
-17.5 | -1.0846 | 0.02468 | -0.1661 | -43.9465
-17 | -1.1051 | 0.02217 | -0.1575 | -49.8466
-16.5 | -1.097 | 0.0195 | -0.1527 | -56.2564
-16 | -1.0681 | 0.01773 | -0.1501 | -60.2425
-15.5 | -1.0417 | 0.01542 | -0.1471 | -67.5551
-15 | -1.001 | 0.0141 | -0.1456 | -70.9929
-14.5 | -0.9554 | 0.01306 | -0.1446 | -73.1547
-14 | -0.9072 | 0.01217 | -0.1439 | -74.544
-13.5 | -0.8584 | 0.01126 | -0.1433 | -76.2345
-13 | -0.8087 | 0.01037 | -0.1428 | -77.9846
-12.5 | -0.7567 | 0.00969 | -0.1425 | -78.0908
-12 | -0.7032 | 0.00914 | -0.1425 | -76.9365
-11.5 | -0.6487 | 0.00868 | -0.1426 | -74.735
-11 | -0.5939 | 0.00826 | -0.1428 | -71.9007
-10.5 | -0.5386 | 0.00787 | -0.143 | -68.4371
-10 | -0.4831 | 0.00749 | -0.1433 | -64.4993
-9.5 | -0.4273 | 0.00713 | -0.1437 | -59.9299
-9 | -0.3712 | 0.00674 | -0.1441 | -55.0742
-8.5 | -0.3156 | 0.00625 | -0.1444 | -50.496
-8 | -0.2593 | 0.00587 | -0.1449 | -44.1738
-7.5 | -0.202 | 0.00561 | -0.1455 | -36.0071
-7 | -0.1444 | 0.00541 | -0.1462 | -26.6913
-6.5 | -0.0868 | 0.00521 | -0.1469 | -16.6603
-6 | -0.0291 | 0.00505 | -0.1477 | -5.7624
-5.5 | 0.0283 | 0.00484 | -0.1484 | 5.8471
-5 | 0.0856 | 0.00461 | -0.149 | 18.5683
-4.5 | 0.1435 | 0.0044 | -0.1498 | 32.6136
-4 | 0.2017 | 0.00424 | -0.1507 | 47.5708
-3 | 0.3175 | 0.004 | -0.1523 | 79.375
-2.5 | 0.3757 | 0.00388 | -0.1532 | 96.8299
-2 | 0.4335 | 0.00379 | -0.154 | 114.3799
-1.5 | 0.4912 | 0.00372 | -0.1548 | 132.043
-1 | 0.5483 | 0.00369 | -0.1555 | 148.5908
-0.5 | 0.6049 | 0.00368 | -0.156 | 164.375
0.5 | 0.6914 | 0.0045 | -0.1517 | 153.6444
1 | 0.7336 | 0.00482 | -0.1493 | 152.1992
1.5 | 0.7598 | 0.00551 | -0.1436 | 137.8947
2 | 0.7764 | 0.0059 | -0.1357 | 131.5932
2.5 | 0.8049 | 0.00605 | -0.1306 | 133.0413
3 | 0.8419 | 0.00647 | -0.1272 | 130.1236
3.5 | 0.8771 | 0.00704 | -0.1234 | 124.5881
4 | 0.916 | 0.00753 | -0.1205 | 121.6467
4.5 | 0.9534 | 0.00812 | -0.1173 | 117.4138
5.5 | 1.039 | 0.00894 | -0.1132 | 116.2192
6 | 1.0799 | 0.00924 | -0.1108 | 116.8723
8 | 1.2504 | 0.01118 | -0.1032 | 111.8426
8.5 | 1.2929 | 0.01171 | -0.1014 | 110.4099
9 | 1.3321 | 0.01239 | -0.099 | 107.5141
9.5 | 1.3736 | 0.01299 | -0.0972 | 105.7429
10 | 1.4124 | 0.01374 | -0.0949 | 102.7948
10.5 | 1.4508 | 0.01448 | -0.0926 | 100.1934
11 | 1.4888 | 0.01532 | -0.0903 | 97.1802
11.5 | 1.5253 | 0.01619 | -0.0879 | 94.2125
12 | 1.5621 | 0.01708 | -0.0856 | 91.4578
12.5 | 1.5961 | 0.01819 | -0.0828 | 87.746
13 | 1.6286 | 0.01933 | -0.08 | 84.2525
13.5 | 1.6618 | 0.02053 | -0.0774 | 80.945
14 | 1.6918 | 0.02189 | -0.0745 | 77.2864
15.5 | 1.78 | 0.02636 | -0.0662 | 67.5266
16 | 1.8058 | 0.02811 | -0.0633 | 64.2405
16.5 | 1.8303 | 0.03007 | -0.0604 | 60.868
17 | 1.8511 | 0.0324 | -0.0573 | 57.1327
17.5 | 1.8725 | 0.03467 | -0.0545 | 54.0092
18 | 1.891 | 0.0373 | -0.0518 | 50.6971
18.5 | 1.9064 | 0.04033 | -0.049 | 47.27
19 | 1.9202 | 0.04358 | -0.0464 | 44.0615
19.5 | 1.9303 | 0.04738 | -0.044 | 40.7408
20 | 1.9349 | 0.05192 | -0.0418 | 37.2669

## 125. Re 14M Mach 0.25 (1)
BIGFOIL.COM POLAR EXPORT
NACA67A711
NACA67A711 |  |  |  | Cl Max: | 1.43 | at alpha= | 8 | deg
JavaFoil+Calcfoil stall+Eppler ext transition |  |  |  | L/D Max: | 137.554 | at alpha= | 2.5 | deg
Re: | 14000000 |  |  | Cd Min: | 0.00479 | at alpha= | -1.5 | deg
Mach: | 0.25 |  |  | Cl=0 at alpha= | -5.681 | deg
|  |  |  | @ Cl=0.1, Cd= | 0.0050951
|  |  |  | @ Cl=0.4, Cd= | 0.0049953
|  |  |  | @ Cl=0.6, Cd= | 0.08613
alpha (deg) | Cl | Cd | Cm | Cl/Cd
-16 | -0.06 | 0.11949 | -0.058 | -0.501
-15.5 | -0.057 | 0.11538 | -0.058 | -0.494
-15 | -0.054 | 0.10849 | -0.059 | -0.498
-14.5 | -0.128 | 0.10302 | -0.059 | -1.244
-14 | -0.173 | 0.0956 | -0.06 | -1.811
-13.5 | -0.208 | 0.09105 | -0.061 | -2.285
-13 | -0.237 | 0.08646 | -0.061 | -2.74
-12.5 | -0.26 | 0.08122 | -0.062 | -3.205
-12 | -0.278 | 0.07653 | -0.062 | -3.635
-11.5 | -0.29 | 0.07196 | -0.063 | -4.032
-11 | -0.296 | 0.06866 | -0.063 | -4.306
-10.5 | -0.295 | 0.0632 | -0.066 | -4.669
-10 | -0.288 | 0.05808 | -0.069 | -4.957
-9.5 | -0.274 | 0.05432 | -0.07 | -5.044
-9 | -0.254 | 0.05028 | -0.074 | -5.052
-8.5 | -0.229 | 0.04509 | -0.081 | -5.082
-8 | -0.241 | 0.00626 | -0.134 | -38.58
-7.5 | -0.197 | 0.00597 | -0.135 | -32.975
-7 | -0.147 | 0.00576 | -0.136 | -25.415
-6.5 | -0.093 | 0.00556 | -0.137 | -16.74
-6 | -0.037 | 0.00541 | -0.138 | -6.833
-5.5 | 0.021 | 0.00527 | -0.139 | 3.998
-5 | 0.081 | 0.00512 | -0.14 | 15.779
-4.5 | 0.142 | 0.00504 | -0.141 | 28.086
-4 | 0.203 | 0.00497 | -0.142 | 40.883
-3.5 | 0.265 | 0.00482 | -0.143 | 55.027
-3 | 0.328 | 0.00495 | -0.144 | 66.243
-2.5 | 0.391 | 0.00502 | -0.145 | 77.748
-2 | 0.453 | 0.00485 | -0.146 | 93.333
-1.5 | 0.517 | 0.00479 | -0.147 | 107.912
-1 | 0.579 | 0.00584 | -0.147 | 99.084
-0.5 | 0.64 | 0.00591 | -0.148 | 108.452
0 | 0.699 | 0.00605 | -0.149 | 115.511
0.5 | 0.76 | 0.00613 | -0.15 | 123.873
1 | 0.82 | 0.00645 | -0.151 | 127.126
1.5 | 0.881 | 0.00671 | -0.152 | 131.247
2 | 0.942 | 0.00693 | -0.153 | 135.817
2.5 | 0.996 | 0.00724 | -0.153 | 137.554
3 | 1.054 | 0.00775 | -0.154 | 136.087
3.5 | 1.111 | 0.00829 | -0.155 | 133.993
4 | 1.165 | 0.0092 | -0.156 | 126.616
4.5 | 1.218 | 0.0096 | -0.157 | 126.943
5 | 1.267 | 0.01 | -0.158 | 126.788
5.5 | 1.311 | 0.01047 | -0.158 | 125.217
6 | 1.35 | 0.01093 | -0.159 | 123.529
6.5 | 1.383 | 0.01144 | -0.16 | 120.938
7 | 1.409 | 0.01199 | -0.161 | 117.546
7.5 | 1.427 | 0.0126 | -0.162 | 113.273
8 | 1.43 | 0.01317 | -0.162 | 108.592
8.5 | 1.414 | 0.01385 | -0.163 | 102.121
9 | 1.384 | 0.01453 | -0.164 | 95.197
9.5 | 1.337 | 0.01538 | -0.164 | 86.944
10 | 1.275 | 0.01622 | -0.165 | 78.569
10.5 | 1.197 | 0.01727 | -0.166 | 69.329
11 | 1.106 | 0.01835 | -0.166 | 60.28
11.5 | 1.003 | 0.01961 | -0.167 | 51.135
12 | 0.754 | 0.06864 | -0.116 | 10.984
12.5 | 0.765 | 0.02388 | -0.166 | 32.024
13 | 0.539 | 0.08613 | -0.101 | 6.259

## 126. Re 14M Mach 0.25 (2)
BIGFOIL.COM POLAR EXPORT
NACA67A711
NACA67A711 |  |  |  | Cl Max: | 1.8083 | at alpha= | 16.5 | deg
XFOIL ncrit=9 |  |  |  | L/D Max: | 171.37 | at alpha= | -0.5 | deg
Re: | 14000000 |  |  | Cd Min: | 0.16481 | at alpha= | -18 | deg
Mach: | 0.25 |  |  | Cl=0 at alpha= | -5.7275 | deg
|  |  |  | @ Cl=0.1, Cd= | 0.0046516
|  |  |  | @ Cl=0.4, Cd= | 0.0038883
|  |  |  | @ Cl=0.6, Cd= | 0.0036631
alpha (deg) | Cl | Cd | Cm | Cl/Cd
-18 | -0.2628 | 0.16481 | -0.1049 | -1.5946
-17.5 | -0.2445 | 0.15893 | -0.1088 | -1.5384
-17 | -0.2306 | 0.15176 | -0.1128 | -1.5195
-16.5 | -0.2095 | 0.14677 | -0.1166 | -1.4274
-16 | -0.193 | 0.14039 | -0.1204 | -1.3747
-15.5 | -0.2037 | 0.12696 | -0.1256 | -1.6044
-15 | -0.184 | 0.12183 | -0.1291 | -1.5103
-14.5 | -0.2368 | 0.10192 | -0.1372 | -2.3234
-14 | -0.2782 | 0.08711 | -0.1448 | -3.1937
-13.5 | -0.581 | 0.03812 | -0.1796 | -15.2413
-13 | -0.7902 | 0.01969 | -0.1666 | -40.132
-12.5 | -0.7775 | 0.01502 | -0.1621 | -51.7643
-12 | -0.734 | 0.01284 | -0.1595 | -57.1651
-11.5 | -0.6857 | 0.011 | -0.1572 | -62.3364
-11 | -0.6294 | 0.01001 | -0.1558 | -62.8771
-10.5 | -0.5706 | 0.00931 | -0.1548 | -61.2889
-10 | -0.5115 | 0.00867 | -0.154 | -58.9965
-9.5 | -0.4517 | 0.00812 | -0.1535 | -55.6281
-9 | -0.3914 | 0.00764 | -0.1531 | -51.2304
-8.5 | -0.3332 | 0.0069 | -0.1527 | -48.2899
-8 | -0.2743 | 0.00628 | -0.1524 | -43.6783
-7.5 | -0.2142 | 0.00588 | -0.1524 | -36.4286
-7 | -0.1538 | 0.00559 | -0.1526 | -27.5134
-6.5 | -0.0933 | 0.00536 | -0.153 | -17.4067
-6 | -0.0327 | 0.00517 | -0.1534 | -6.325
-5 | 0.0873 | 0.0047 | -0.1544 | 18.5745
-4.5 | 0.1476 | 0.00447 | -0.1551 | 33.0201
-4 | 0.208 | 0.00427 | -0.1558 | 48.7119
-3.5 | 0.2683 | 0.00414 | -0.1566 | 64.8068
-3 | 0.3281 | 0.00403 | -0.1573 | 81.4144
-2.5 | 0.3882 | 0.00391 | -0.1582 | 99.2839
-2 | 0.4481 | 0.0038 | -0.159 | 117.9211
-1.5 | 0.5075 | 0.00373 | -0.1598 | 136.059
-1 | 0.5669 | 0.00368 | -0.1606 | 154.0489
-0.5 | 0.6255 | 0.00365 | -0.1612 | 171.3699
0.5 | 0.716 | 0.00437 | -0.157 | 163.8444
1 | 0.7541 | 0.00479 | -0.1533 | 157.4322
1.5 | 0.7751 | 0.00543 | -0.1459 | 142.744
2 | 0.7827 | 0.00601 | -0.1358 | 130.2329
2.5 | 0.8098 | 0.00627 | -0.1302 | 129.1547
3 | 0.846 | 0.00672 | -0.1263 | 125.8929
3.5 | 0.8815 | 0.00735 | -0.1222 | 119.932
4 | 0.9213 | 0.00791 | -0.1191 | 116.4728
4.5 | 0.9584 | 0.00858 | -0.1155 | 111.7016
5 | 1.002 | 0.00908 | -0.1132 | 110.3524
5.5 | 1.0464 | 0.0095 | -0.111 | 110.1474
6 | 1.0878 | 0.00984 | -0.1081 | 110.5488
7 | 1.1786 | 0.01083 | -0.1042 | 108.8273
7.5 | 1.2221 | 0.01143 | -0.1019 | 106.9204
8 | 1.2658 | 0.01205 | -0.0996 | 105.0456
8.5 | 1.3088 | 0.01271 | -0.0972 | 102.974
9 | 1.3508 | 0.01344 | -0.0946 | 100.506
9.5 | 1.3926 | 0.01423 | -0.092 | 97.8637
10 | 1.4326 | 0.01509 | -0.0891 | 94.937
10.5 | 1.4722 | 0.01604 | -0.0862 | 91.783
11.5 | 1.55 | 0.01809 | -0.0802 | 85.6827
12 | 1.5876 | 0.01926 | -0.0771 | 82.4299
12.5 | 1.6197 | 0.02079 | -0.0732 | 77.9076
13 | 1.6542 | 0.02226 | -0.0697 | 74.3127
13.5 | 1.6831 | 0.02411 | -0.0656 | 69.8092
14 | 1.7166 | 0.02576 | -0.0623 | 66.6382
14.5 | 1.7407 | 0.02809 | -0.0579 | 61.9687
15 | 1.7694 | 0.03018 | -0.0543 | 58.6282
15.5 | 1.7873 | 0.03325 | -0.0498 | 53.7534
16 | 1.8031 | 0.0366 | -0.0456 | 49.265
16.5 | 1.8083 | 0.04107 | -0.041 | 44.0297
17 | 1.8009 | 0.047 | -0.0364 | 38.317
17.5 | 1.7871 | 0.05403 | -0.0328 | 33.0761
18 | 1.7628 | 0.06288 | -0.0306 | 28.0344
18.5 | 1.7296 | 0.0737 | -0.0305 | 23.4681
19 | 1.6925 | 0.08625 | -0.033 | 19.6232
19.5 | 1.6536 | 0.10027 | -0.0383 | 16.4915
20 | 1.6113 | 0.11612 | -0.0464 | 13.8762

## 127. Re 14M Mach 0.50 (1)
BIGFOIL.COM POLAR EXPORT
NACA67A711
NACA67A711 |  |  |  | Cl Max: | 1.407 | at alpha= | 5.5 | deg
JavaFoil+Calcfoil stall+Eppler ext transition |  |  |  | L/D Max: | 134.428 | at alpha= | 2 | deg
Re: | 14000000 |  |  | Cd Min: | 0.00456 | at alpha= | -3 | deg
Mach: | 0.5 |  |  | Cl=0 at alpha= | -5.6889 | deg
|  |  |  | @ Cl=0.1, Cd= | 0.0052744
|  |  |  | @ Cl=0.4, Cd= | 0.0049048
|  |  |  | @ Cl=0.6, Cd= | 0.0058612
alpha (deg) | Cl | Cd | Cm | Cl/Cd
-20 | -0.785 | 0.14613 | -0.073 | -5.372
-19.5 | -0.759 | 0.13713 | -0.074 | -5.533
-19 | -0.732 | 0.13007 | -0.075 | -5.629
-18.5 | -0.703 | 0.13573 | -0.072 | -5.176
-18 | -0.676 | 0.12776 | -0.073 | -5.289
-17.5 | -0.648 | 0.12199 | -0.073 | -5.313
-17 | -0.622 | 0.11312 | -0.075 | -5.501
-16.5 | -0.596 | 0.10543 | -0.077 | -5.653
-16 | -0.57 | 0.09786 | -0.08 | -5.828
-15.5 | -0.547 | 0.08737 | -0.086 | -6.26
-15 | -0.512 | 0.0958 | -0.076 | -5.349
-14.5 | -0.483 | 0.09988 | -0.072 | -4.839
-14 | -0.457 | 0.09217 | -0.074 | -4.953
-13.5 | -0.43 | 0.08419 | -0.076 | -5.105
-13 | -0.403 | 0.07864 | -0.078 | -5.125
-12.5 | -0.377 | 0.07214 | -0.082 | -5.222
-12 | -0.352 | 0.06412 | -0.089 | -5.485
-11.5 | -0.328 | 0.05548 | -0.096 | -5.905
-11 | -0.291 | 0.07227 | -0.071 | -4.03
-10.5 | -0.264 | 0.06441 | -0.074 | -4.104
-10 | -0.237 | 0.05999 | -0.077 | -3.955
-9.5 | -0.21 | 0.05464 | -0.08 | -3.849
-9 | -0.183 | 0.05094 | -0.083 | -3.593
-8.5 | -0.154 | 0.05328 | -0.073 | -2.899
-8 | -0.127 | 0.05205 | -0.07 | -2.438
-7.5 | -0.1 | 0.04646 | -0.075 | -2.146
-7 | -0.072 | 0.04272 | -0.08 | -1.697
-6.5 | -0.046 | 0.03333 | -0.103 | -1.383
-6 | -0.028 | 0.03693 | -0.086 | -0.769
-5.5 | 0.017 | 0.03785 | -0.068 | 0.459
-5 | 0.086 | 0.00533 | -0.157 | 16.119
-4.5 | 0.154 | 0.00506 | -0.158 | 30.376
-4 | 0.223 | 0.00494 | -0.159 | 45.144
-3.5 | 0.294 | 0.00468 | -0.16 | 62.791
-3 | 0.364 | 0.00456 | -0.161 | 79.847
-2.5 | 0.435 | 0.00524 | -0.162 | 83.099
-2 | 0.506 | 0.0054 | -0.162 | 93.591
-1.5 | 0.578 | 0.00574 | -0.163 | 100.644
-1 | 0.647 | 0.00612 | -0.164 | 105.707
-0.5 | 0.716 | 0.00644 | -0.165 | 111.171
0 | 0.778 | 0.00654 | -0.166 | 118.979
0.5 | 0.846 | 0.00668 | -0.167 | 126.708
1 | 0.914 | 0.00704 | -0.168 | 129.782
1.5 | 0.981 | 0.00739 | -0.169 | 132.878
2 | 1.049 | 0.0078 | -0.17 | 134.428
2.5 | 1.108 | 0.00828 | -0.171 | 133.832
3 | 1.171 | 0.00911 | -0.172 | 128.55
3.5 | 1.232 | 0.01032 | -0.173 | 119.384
4 | 1.289 | 0.01079 | -0.174 | 119.441
4.5 | 1.341 | 0.01138 | -0.175 | 117.823
5 | 1.383 | 0.01199 | -0.176 | 115.3
5.5 | 1.407 | 0.01269 | -0.176 | 110.917
6 | 1.404 | 0.01358 | -0.177 | 103.391
6.5 | 1.344 | 0.01453 | -0.178 | 92.47
7 | 0.836 | 0.01565 | -0.179 | 53.432
7.5 | 0.714 | 0.04973 | -0.1 | 14.359
8 | 0.899 | 0.01738 | -0.181 | 51.73
8.5 | 0.928 | 0.01901 | -0.181 | 48.816
9 | 0.962 | 0.01841 | -0.182 | 52.239
9.5 | 0.992 | 0.02008 | -0.183 | 49.411
10 | 0.848 | 0.06567 | -0.108 | 12.915
10.5 | 1.054 | 0.02091 | -0.184 | 50.422

## 128. Re 14M Mach 0.50 (2)
BIGFOIL.COM POLAR EXPORT
NACA67A711
NACA67A711 |  |  |  | Cl Max: | 1.4571 | at alpha= | 9.5 | deg
XFOIL ncrit=9 |  |  |  | L/D Max: | 232.403 | at alpha= | 0.5 | deg
Re: | 14000000 |  |  | Cd Min: | 0.21453 | at alpha= | -20 | deg
Mach: | 0.5 |  |  | Cl=0 at alpha= | -5.8768 | deg
|  |  |  | @ Cl=0.1, Cd= | 0.0053774
|  |  |  | @ Cl=0.4, Cd= | 0.0041141
|  |  |  | @ Cl=0.6, Cd= | 0.0037604
alpha (deg) | Cl | Cd | Cm | Cl/Cd
-20 | -0.3078 | 0.21453 | -0.1011 | -1.4348
-19.5 | -0.2851 | 0.20783 | -0.1059 | -1.3718
-19 | -0.263 | 0.20068 | -0.1106 | -1.3105
-18.5 | -0.2418 | 0.19309 | -0.1151 | -1.2523
-18 | -0.2211 | 0.18538 | -0.1196 | -1.1927
-17.5 | -0.2026 | 0.17684 | -0.1239 | -1.1457
-17 | -0.1841 | 0.16872 | -0.1282 | -1.0912
-16.5 | -0.166 | 0.16067 | -0.1325 | -1.0332
-16 | -0.1418 | 0.15501 | -0.1368 | -0.91478
-15.5 | -0.1228 | 0.14775 | -0.1409 | -0.83113
-15 | -0.1029 | 0.14087 | -0.145 | -0.73046
-14.5 | -0.0905 | 0.13206 | -0.149 | -0.68529
-14 | -0.0759 | 0.12441 | -0.153 | -0.61008
-13.5 | -0.0555 | 0.11836 | -0.1567 | -0.46891
-13 | -0.0402 | 0.11139 | -0.1604 | -0.36089
-12.5 | -0.0302 | 0.1035 | -0.1642 | -0.29179
-12 | -0.0145 | 0.09701 | -0.1677 | -0.14947
-11.5 | 0.0015 | 0.0909 | -0.1709 | 0.016502
-11 | 0.0126 | 0.08425 | -0.1742 | 0.14955
-10.5 | 0.026 | 0.07823 | -0.1772 | 0.33235
-10 | 0.0343 | 0.07179 | -0.1801 | 0.47778
-9.5 | 0.0298 | 0.06406 | -0.1832 | 0.46519
-9 | 0.0417 | 0.05896 | -0.1852 | 0.70726
-8.5 | 0.0454 | 0.05328 | -0.1872 | 0.8521
-8 | 0.0238 | 0.04596 | -0.1909 | 0.51784
-7.5 | -0.0037 | 0.03816 | -0.1924 | -0.09696
-7 | -0.0198 | 0.02891 | -0.1925 | -0.68488
-6.5 | -0.0079 | 0.0219 | -0.1903 | -0.36073
-6 | -0.0087 | 0.01207 | -0.1855 | -0.7208
-5.5 | 0.0266 | 0.00644 | -0.1817 | 4.1304
-5 | 0.0946 | 0.00542 | -0.1803 | 17.4539
-4.5 | 0.1644 | 0.00487 | -0.1796 | 33.7577
-4 | 0.2347 | 0.00452 | -0.1794 | 51.9248
-3.5 | 0.3046 | 0.00431 | -0.1796 | 70.6729
-3 | 0.374 | 0.00417 | -0.18 | 89.6882
-2.5 | 0.4437 | 0.00402 | -0.1807 | 110.3731
-2 | 0.5131 | 0.00388 | -0.1817 | 132.2423
-1.5 | 0.5809 | 0.00378 | -0.1824 | 153.6772
-1 | 0.6492 | 0.00371 | -0.1834 | 174.9865
-0.5 | 0.7163 | 0.00367 | -0.1841 | 195.1771
0 | 0.7825 | 0.00359 | -0.1847 | 217.9666
0.5 | 0.8413 | 0.00362 | -0.1837 | 232.4033
1 | 0.8535 | 0.00443 | -0.1726 | 192.6637
2 | 0.8532 | 0.00615 | -0.1458 | 138.7317
3 | 0.8704 | 0.0084 | -0.1248 | 103.619
4.5 | 0.9908 | 0.01099 | -0.111 | 90.1547
6 | 1.136 | 0.01306 | -0.1006 | 86.9832
6.5 | 1.1866 | 0.01385 | -0.0972 | 85.6751
7 | 1.2373 | 0.01474 | -0.0936 | 83.9417
7.5 | 1.2876 | 0.01572 | -0.0896 | 81.9084
8 | 1.3393 | 0.01672 | -0.0856 | 80.1017
8.5 | 1.3898 | 0.01788 | -0.081 | 77.7293
9 | 1.4351 | 0.01943 | -0.0753 | 73.86
9.5 | 1.4571 | 0.02241 | -0.0661 | 65.0201
10 | 1.4511 | 0.02763 | -0.0551 | 52.519
10.5 | 1.4291 | 0.03552 | -0.0452 | 40.2337
11 | 1.3938 | 0.04461 | -0.0371 | 31.2441
11.5 | 1.3525 | 0.05486 | -0.032 | 24.6537
12 | 1.3092 | 0.06664 | -0.0306 | 19.6459
12.5 | 1.2673 | 0.08004 | -0.0333 | 15.8333
13 | 1.2301 | 0.0949 | -0.0401 | 12.9621
13.5 | 1.1996 | 0.11105 | -0.0503 | 10.8023
14 | 1.1771 | 0.12784 | -0.0619 | 9.2076
14.5 | 1.1633 | 0.14389 | -0.0719 | 8.0846

## 129. Re 16M Mach 0.00 (1)
BIGFOIL.COM POLAR EXPORT
NACA67A711
NACA67A711 |  |  |  | Cl Max: | 1.442 | at alpha= | 8.5 | deg
JavaFoil+Calcfoil stall+Eppler ext transition |  |  |  | L/D Max: | 134.92 | at alpha= | 2.5 | deg
Re: | 16000000 |  |  | Cd Min: | 0.00497 | at alpha= | -0.5 | deg
Mach: | 0 |  |  | Cl=0 at alpha= | -5.6842 | deg
|  |  |  | @ Cl=0.1, Cd= | 0.0050458
|  |  |  | @ Cl=0.4, Cd= | 0.0052387
|  |  |  | @ Cl=0.6, Cd= | 0.0051433
alpha (deg) | Cl | Cd | Cm | Cl/Cd
-19 | -0.288 | 0.15162 | -0.054 | -1.901
-18.5 | -0.301 | 0.14507 | -0.054 | -2.076
-18 | -0.314 | 0.13704 | -0.055 | -2.293
-17.5 | -0.327 | 0.1311 | -0.056 | -2.497
-17 | -0.34 | 0.12757 | -0.056 | -2.667
-16.5 | -0.353 | 0.11967 | -0.057 | -2.95
-16 | -0.365 | 0.11409 | -0.057 | -3.2
-15.5 | -0.376 | 0.10792 | -0.057 | -3.488
-15 | -0.387 | 0.10241 | -0.058 | -3.774
-14.5 | -0.393 | 0.09621 | -0.059 | -4.089
-14 | -0.397 | 0.09072 | -0.061 | -4.374
-13.5 | -0.397 | 0.08722 | -0.06 | -4.557
-13 | -0.396 | 0.08257 | -0.06 | -4.795
-12.5 | -0.392 | 0.0778 | -0.061 | -5.034
-12 | -0.385 | 0.07155 | -0.064 | -5.382
-11.5 | -0.374 | 0.06848 | -0.064 | -5.462
-11 | -0.361 | 0.06351 | -0.067 | -5.677
-10.5 | -0.344 | 0.05839 | -0.071 | -5.884
-10 | -0.324 | 0.05206 | -0.077 | -6.227
-9.5 | -0.3 | 0.04676 | -0.082 | -6.423
-9 | -0.329 | 0.00646 | -0.128 | -50.946
-8.5 | -0.289 | 0.00606 | -0.129 | -47.631
-8 | -0.244 | 0.00582 | -0.13 | -42.027
-7.5 | -0.197 | 0.00565 | -0.131 | -34.812
-7 | -0.145 | 0.00554 | -0.132 | -26.22
-6.5 | -0.092 | 0.00538 | -0.133 | -17.035
-6 | -0.036 | 0.00527 | -0.134 | -6.884
-5.5 | 0.021 | 0.00514 | -0.135 | 4.008
-5 | 0.079 | 0.00506 | -0.136 | 15.553
-4.5 | 0.138 | 0.00502 | -0.137 | 27.436
-4 | 0.197 | 0.00524 | -0.138 | 37.683
-3.5 | 0.257 | 0.00505 | -0.138 | 50.951
-3 | 0.318 | 0.00507 | -0.139 | 62.704
-2.5 | 0.378 | 0.0053 | -0.14 | 71.398
-2 | 0.439 | 0.00513 | -0.141 | 85.616
-1.5 | 0.501 | 0.00524 | -0.142 | 95.571
-1 | 0.56 | 0.00549 | -0.143 | 102.086
-0.5 | 0.62 | 0.00497 | -0.144 | 124.76
0 | 0.677 | 0.0061 | -0.145 | 111.019
0.5 | 0.736 | 0.00631 | -0.145 | 116.673
1 | 0.795 | 0.00649 | -0.146 | 122.5
1.5 | 0.854 | 0.00672 | -0.147 | 127.061
2 | 0.913 | 0.00692 | -0.148 | 131.865
2.5 | 0.967 | 0.00716 | -0.149 | 134.92
3 | 1.023 | 0.0076 | -0.15 | 134.652
3.5 | 1.078 | 0.00817 | -0.15 | 131.972
4 | 1.132 | 0.00865 | -0.151 | 130.908
4.5 | 1.184 | 0.009 | -0.152 | 131.546
5 | 1.233 | 0.00933 | -0.153 | 132.146
5.5 | 1.278 | 0.00975 | -0.154 | 131.091
6 | 1.32 | 0.01015 | -0.154 | 130.047
6.5 | 1.357 | 0.01057 | -0.155 | 128.421
7 | 1.39 | 0.01105 | -0.156 | 125.806
7.5 | 1.418 | 0.01151 | -0.157 | 123.195
8 | 1.435 | 0.01203 | -0.157 | 119.282
8.5 | 1.442 | 0.01256 | -0.158 | 114.734
9 | 1.439 | 0.01308 | -0.159 | 110.091
9.5 | 1.429 | 0.01367 | -0.16 | 104.48
10 | 1.409 | 0.01431 | -0.16 | 98.499
10.5 | 1.382 | 0.01504 | -0.161 | 91.902
11 | 1.348 | 0.01584 | -0.161 | 85.075
11.5 | 1.307 | 0.01684 | -0.162 | 77.581
12 | 1.261 | 0.01783 | -0.162 | 70.722
12.5 | 1.212 | 0.0185 | -0.163 | 65.48
13 | 1.158 | 0.01965 | -0.163 | 58.958
13.5 | 1.103 | 0.02088 | -0.164 | 52.815

## 130. Re 16M Mach 0.00 (2)
BIGFOIL.COM POLAR EXPORT
NACA67A711
NACA67A711 |  |  |  | Cl Max: | 1.9614 | at alpha= | 20 | deg
XFOIL ncrit=9 |  |  |  | L/D Max: | 155.391 | at alpha= | -0.5 | deg
Re: | 16000000 |  |  | Cd Min: | 0.04639 | at alpha= | 20 | deg
Mach: | 0 |  |  | Cl=0 at alpha= | -5.7452 | deg
|  |  |  | @ Cl=0.1, Cd= | 0.0044342
|  |  |  | @ Cl=0.4, Cd= | 0.0037683
|  |  |  | @ Cl=0.6, Cd= | 0.0038728
alpha (deg) | Cl | Cd | Cm | Cl/Cd
-19.5 | -1.1458 | 0.03032 | -0.1674 | -37.7902
-19 | -1.1746 | 0.0256 | -0.1649 | -45.8828
-18.5 | -1.1842 | 0.02292 | -0.1602 | -51.6667
-18 | -1.192 | 0.02104 | -0.153 | -56.654
-17.5 | -1.1786 | 0.01922 | -0.1486 | -61.3215
-17 | -1.1515 | 0.01762 | -0.1459 | -65.3519
-16.5 | -1.1232 | 0.01581 | -0.1435 | -71.0436
-16 | -1.084 | 0.01465 | -0.1422 | -73.9932
-15.5 | -1.0441 | 0.0134 | -0.1409 | -77.9179
-15 | -0.9983 | 0.01254 | -0.1403 | -79.6093
-14.5 | -0.9507 | 0.01177 | -0.1399 | -80.7732
-14 | -0.9016 | 0.01107 | -0.1397 | -81.4453
-13.5 | -0.8528 | 0.01026 | -0.1394 | -83.1189
-13 | -0.8027 | 0.00955 | -0.1394 | -84.0524
-12.5 | -0.7506 | 0.00901 | -0.1395 | -83.3074
-12 | -0.6975 | 0.00855 | -0.1397 | -81.5789
-11.5 | -0.6437 | 0.00814 | -0.14 | -79.0786
-11 | -0.5894 | 0.00777 | -0.1404 | -75.8559
-10.5 | -0.5348 | 0.00741 | -0.1408 | -72.1727
-10 | -0.4798 | 0.00707 | -0.1413 | -67.8642
-9.5 | -0.4243 | 0.00673 | -0.1419 | -63.0461
-9 | -0.3684 | 0.00641 | -0.1425 | -57.4727
-8.5 | -0.3128 | 0.00603 | -0.143 | -51.874
-8 | -0.2572 | 0.00564 | -0.1435 | -45.6028
-7.5 | -0.2005 | 0.0054 | -0.1442 | -37.1296
-7 | -0.1434 | 0.00522 | -0.145 | -27.4713
-6.5 | -0.0863 | 0.00503 | -0.1458 | -17.1571
-6 | -0.0291 | 0.00487 | -0.1465 | -5.9754
-5.5 | 0.028 | 0.00471 | -0.1473 | 5.9448
-5 | 0.0854 | 0.00449 | -0.1481 | 19.02
-4.5 | 0.143 | 0.00427 | -0.1489 | 33.4895
-4 | 0.2006 | 0.00412 | -0.1498 | 48.6893
-3.5 | 0.258 | 0.00403 | -0.1506 | 64.0199
-3 | 0.3158 | 0.00391 | -0.1514 | 80.7673
-2.5 | 0.3734 | 0.00381 | -0.1523 | 98.0052
-2 | 0.4308 | 0.00372 | -0.1531 | 115.8065
-1.5 | 0.4877 | 0.00368 | -0.1538 | 132.5272
-1 | 0.5442 | 0.00367 | -0.1544 | 148.2834
-0.5 | 0.5967 | 0.00384 | -0.1542 | 155.3906
0 | 0.641 | 0.00428 | -0.1523 | 149.7664
0.5 | 0.6794 | 0.00481 | -0.1492 | 141.2474
1.5 | 0.7501 | 0.00575 | -0.1416 | 130.4522
2.5 | 0.8052 | 0.00615 | -0.1309 | 130.9268
3 | 0.8429 | 0.00643 | -0.1277 | 131.0886
3.5 | 0.88 | 0.00691 | -0.1244 | 127.3517
4 | 0.918 | 0.00741 | -0.1213 | 123.8866
4.5 | 0.9577 | 0.00792 | -0.1187 | 120.9217
5 | 0.9999 | 0.00832 | -0.1165 | 120.1803
6 | 1.0869 | 0.00904 | -0.113 | 120.2323
6.5 | 1.1265 | 0.00936 | -0.1104 | 120.3526
7.5 | 1.2129 | 0.01022 | -0.107 | 118.6791
8 | 1.2531 | 0.01079 | -0.1048 | 116.1353
8.5 | 1.2955 | 0.01129 | -0.1032 | 114.7476
9 | 1.3363 | 0.01189 | -0.1012 | 112.3886
9.5 | 1.3758 | 0.01251 | -0.0991 | 109.976
10 | 1.415 | 0.0132 | -0.097 | 107.197
10.5 | 1.4543 | 0.01388 | -0.095 | 104.7767
11 | 1.4905 | 0.0147 | -0.0925 | 101.3946
11.5 | 1.5287 | 0.01547 | -0.0905 | 98.8171
12 | 1.5649 | 0.01631 | -0.0882 | 95.9473
12.5 | 1.5975 | 0.01741 | -0.0854 | 91.7576
13 | 1.6325 | 0.01839 | -0.0831 | 88.7711
13.5 | 1.6633 | 0.01958 | -0.0803 | 84.9489
14 | 1.6971 | 0.02066 | -0.078 | 82.1442
14.5 | 1.7262 | 0.022 | -0.0752 | 78.4636
15 | 1.7582 | 0.0232 | -0.0729 | 75.7845
15.5 | 1.7848 | 0.02477 | -0.07 | 72.0549
16 | 1.8137 | 0.02624 | -0.0676 | 69.1197
16.5 | 1.8377 | 0.02803 | -0.0647 | 65.5619
17 | 1.8601 | 0.03006 | -0.0618 | 61.8796
17.5 | 1.8839 | 0.03201 | -0.0593 | 58.8535
18 | 1.9035 | 0.03431 | -0.0566 | 55.4795
18.5 | 1.9209 | 0.03691 | -0.0538 | 52.0428
19 | 1.9376 | 0.03966 | -0.0513 | 48.8553
19.5 | 1.9511 | 0.0428 | -0.0489 | 45.5864
20 | 1.9614 | 0.04639 | -0.0466 | 42.2807

## 131. Re 16M Mach 0.10 (1)
BIGFOIL.COM POLAR EXPORT
NACA67A711
NACA67A711 |  |  |  | Cl Max: | 1.44 | at alpha= | 8.5 | deg
JavaFoil+Calcfoil stall+Eppler ext transition |  |  |  | L/D Max: | 134.705 | at alpha= | 2.5 | deg
Re: | 16000000 |  |  | Cd Min: | 0.00499 | at alpha= | -0.5 | deg
Mach: | 0.1 |  |  | Cl=0 at alpha= | -5.6842 | deg
|  |  |  | @ Cl=0.1, Cd= | 0.0050593
|  |  |  | @ Cl=0.4, Cd= | 0.0052508
|  |  |  | @ Cl=0.6, Cd= | 0.0050398
alpha (deg) | Cl | Cd | Cm | Cl/Cd
-18 | -0.273 | 0.13903 | -0.055 | -1.967
-17.5 | -0.288 | 0.13269 | -0.056 | -2.174
-17 | -0.303 | 0.12717 | -0.056 | -2.386
-16.5 | -0.318 | 0.12091 | -0.057 | -2.634
-16 | -0.333 | 0.11406 | -0.057 | -2.919
-15.5 | -0.347 | 0.10947 | -0.058 | -3.17
-15 | -0.36 | 0.10249 | -0.058 | -3.513
-14.5 | -0.37 | 0.09732 | -0.059 | -3.798
-14 | -0.375 | 0.09199 | -0.06 | -4.082
-13.5 | -0.379 | 0.0877 | -0.06 | -4.323
-13 | -0.38 | 0.08269 | -0.06 | -4.598
-12.5 | -0.378 | 0.07851 | -0.061 | -4.821
-12 | -0.374 | 0.07357 | -0.062 | -5.08
-11.5 | -0.366 | 0.06815 | -0.065 | -5.369
-11 | -0.354 | 0.06402 | -0.066 | -5.525
-10.5 | -0.338 | 0.05902 | -0.07 | -5.734
-10 | -0.32 | 0.05359 | -0.075 | -5.965
-9.5 | -0.299 | 0.04624 | -0.084 | -6.459
-9 | -0.326 | 0.00588 | -0.128 | -55.513
-8.5 | -0.288 | 0.00614 | -0.13 | -46.918
-8 | -0.244 | 0.00589 | -0.131 | -41.507
-7.5 | -0.197 | 0.00568 | -0.132 | -34.683
-7 | -0.146 | 0.00552 | -0.133 | -26.37
-6.5 | -0.092 | 0.00542 | -0.134 | -16.966
-6 | -0.036 | 0.00524 | -0.134 | -6.944
-5.5 | 0.021 | 0.00512 | -0.135 | 4.037
-5 | 0.079 | 0.00507 | -0.136 | 15.594
-4.5 | 0.138 | 0.00504 | -0.137 | 27.453
-4 | 0.198 | 0.00524 | -0.138 | 37.86
-3.5 | 0.259 | 0.00501 | -0.139 | 51.607
-3 | 0.319 | 0.0051 | -0.14 | 62.683
-2.5 | 0.38 | 0.0053 | -0.141 | 71.761
-2 | 0.441 | 0.00515 | -0.142 | 85.655
-1.5 | 0.503 | 0.00527 | -0.143 | 95.574
-1 | 0.563 | 0.00512 | -0.144 | 110.036
-0.5 | 0.623 | 0.00499 | -0.144 | 124.812
0 | 0.681 | 0.0061 | -0.145 | 111.557
0.5 | 0.74 | 0.00631 | -0.146 | 117.188
1 | 0.799 | 0.0065 | -0.147 | 122.894
1.5 | 0.858 | 0.00674 | -0.148 | 127.409
2 | 0.917 | 0.00696 | -0.149 | 131.743
2.5 | 0.971 | 0.00721 | -0.15 | 134.705
3 | 1.028 | 0.00765 | -0.15 | 134.364
3.5 | 1.083 | 0.00831 | -0.151 | 130.378
4 | 1.137 | 0.0087 | -0.152 | 130.654
4.5 | 1.189 | 0.00906 | -0.153 | 131.22
5 | 1.238 | 0.00942 | -0.154 | 131.433
5.5 | 1.284 | 0.00982 | -0.154 | 130.72
6 | 1.325 | 0.01022 | -0.155 | 129.615
6.5 | 1.362 | 0.01066 | -0.156 | 127.772
7 | 1.394 | 0.01115 | -0.157 | 124.974
7.5 | 1.42 | 0.01164 | -0.157 | 121.97
8 | 1.436 | 0.0122 | -0.158 | 117.691
8.5 | 1.44 | 0.01265 | -0.159 | 113.774
9 | 1.434 | 0.01324 | -0.16 | 108.353
9.5 | 1.419 | 0.01384 | -0.16 | 102.589
10 | 1.396 | 0.01449 | -0.161 | 96.291
10.5 | 1.363 | 0.01526 | -0.162 | 89.353
11 | 1.323 | 0.01609 | -0.162 | 82.231
11.5 | 1.276 | 0.01714 | -0.163 | 74.431
12 | 1.223 | 0.01823 | -0.163 | 67.11
12.5 | 1.167 | 0.01893 | -0.164 | 61.663
13 | 1.108 | 0.0201 | -0.164 | 55.118
13.5 | 1.045 | 0.02172 | -0.164 | 48.089

## 132. Re 16M Mach 0.10 (2)
BIGFOIL.COM POLAR EXPORT
NACA67A711
NACA67A711 |  |  |  | Cl Max: | 1.9493 | at alpha= | 20 | deg
XFOIL ncrit=9 |  |  |  | L/D Max: | 157.251 | at alpha= | -0.5 | deg
Re: | 16000000 |  |  | Cd Min: | 0.05041 | at alpha= | 20 | deg
Mach: | 0.1 |  |  | Cl=0 at alpha= | -5.7413 | deg
|  |  |  | @ Cl=0.1, Cd= | 0.0044486
|  |  |  | @ Cl=0.4, Cd= | 0.0037721
|  |  |  | @ Cl=0.6, Cd= | 0.0038179
alpha (deg) | Cl | Cd | Cm | Cl/Cd
-18.5 | -1.0642 | 0.03129 | -0.1719 | -34.0109
-18 | -1.1054 | 0.02579 | -0.1689 | -42.8616
-17.5 | -1.1239 | 0.02288 | -0.1625 | -49.1215
-17 | -1.1277 | 0.02082 | -0.1553 | -54.1643
-16.5 | -1.107 | 0.01879 | -0.1518 | -58.9143
-16 | -1.0755 | 0.01715 | -0.1493 | -62.7114
-15.5 | -1.0458 | 0.01507 | -0.1467 | -69.3962
-15 | -1.0064 | 0.01357 | -0.145 | -74.1636
-14.5 | -0.9601 | 0.01256 | -0.1441 | -76.4411
-14 | -0.9114 | 0.01169 | -0.1434 | -77.9641
-13.5 | -0.8612 | 0.01091 | -0.1429 | -78.9368
-13 | -0.8108 | 0.01009 | -0.1425 | -80.3568
-12.5 | -0.7594 | 0.00934 | -0.1422 | -81.3062
-12 | -0.7058 | 0.0088 | -0.1422 | -80.2045
-11.5 | -0.6512 | 0.00836 | -0.1423 | -77.8947
-11 | -0.5962 | 0.00795 | -0.1425 | -74.9937
-10.5 | -0.5408 | 0.00757 | -0.1427 | -71.4399
-10 | -0.485 | 0.0072 | -0.1431 | -67.3611
-9.5 | -0.4288 | 0.00684 | -0.1435 | -62.6901
-9 | -0.3722 | 0.00651 | -0.144 | -57.1736
-8.5 | -0.3159 | 0.00612 | -0.1444 | -51.6176
-8 | -0.2598 | 0.0057 | -0.1448 | -45.5789
-7.5 | -0.2027 | 0.00544 | -0.1454 | -37.261
-7 | -0.1451 | 0.00524 | -0.1461 | -27.6908
-6.5 | -0.0875 | 0.00505 | -0.1468 | -17.3267
-6 | -0.0298 | 0.00489 | -0.1476 | -6.0941
-5.5 | 0.0278 | 0.00472 | -0.1483 | 5.8898
-5 | 0.0858 | 0.0045 | -0.1491 | 19.0667
-4.5 | 0.1438 | 0.00429 | -0.1499 | 33.5198
-4 | 0.2018 | 0.00413 | -0.1507 | 48.862
-3.5 | 0.2596 | 0.00404 | -0.1515 | 64.2574
-3 | 0.3177 | 0.00391 | -0.1524 | 81.2532
-2.5 | 0.3757 | 0.00381 | -0.1532 | 98.6089
-2 | 0.4334 | 0.00372 | -0.154 | 116.5054
-1.5 | 0.4908 | 0.00367 | -0.1547 | 133.733
-1 | 0.5476 | 0.00366 | -0.1553 | 149.6175
-0.5 | 0.6007 | 0.00382 | -0.1552 | 157.2513
0 | 0.6451 | 0.00426 | -0.1532 | 151.4319
1 | 0.7275 | 0.00503 | -0.148 | 144.6322
1.5 | 0.7533 | 0.00573 | -0.1422 | 131.466
2 | 0.7731 | 0.00609 | -0.1349 | 126.9458
2.5 | 0.8051 | 0.00622 | -0.1306 | 129.4373
3 | 0.8434 | 0.00646 | -0.1275 | 130.5573
3.5 | 0.8807 | 0.00697 | -0.1241 | 126.3558
4 | 0.919 | 0.00747 | -0.1211 | 123.0254
4.5 | 0.9584 | 0.008 | -0.1183 | 119.8
5 | 1.001 | 0.0084 | -0.1161 | 119.1667
6 | 1.0877 | 0.00915 | -0.1123 | 118.8743
6.5 | 1.1283 | 0.00946 | -0.1098 | 119.2706
7.5 | 1.2145 | 0.01037 | -0.1062 | 117.1167
8 | 1.256 | 0.01093 | -0.1042 | 114.9131
8.5 | 1.2991 | 0.01144 | -0.1025 | 113.5577
9 | 1.3387 | 0.01209 | -0.1002 | 110.7279
9.5 | 1.3794 | 0.01271 | -0.0982 | 108.5287
10 | 1.4196 | 0.0134 | -0.0961 | 105.9403
10.5 | 1.4572 | 0.01416 | -0.0937 | 102.9096
11 | 1.4951 | 0.01498 | -0.0913 | 99.8064
11.5 | 1.5337 | 0.01576 | -0.0892 | 97.316
12 | 1.5693 | 0.01667 | -0.0867 | 94.1392
12.5 | 1.6026 | 0.01782 | -0.0838 | 89.9327
13 | 1.6358 | 0.01892 | -0.0811 | 86.4588
13.5 | 1.6689 | 0.02008 | -0.0784 | 83.1125
14 | 1.7018 | 0.02126 | -0.0759 | 80.047
14.5 | 1.7318 | 0.02264 | -0.073 | 76.4929
15 | 1.7632 | 0.02395 | -0.0704 | 73.62
15.5 | 1.7903 | 0.0256 | -0.0675 | 69.9336
16 | 1.8172 | 0.02727 | -0.0646 | 66.6373
16.5 | 1.8432 | 0.0291 | -0.0619 | 63.3402
17 | 1.8635 | 0.03139 | -0.0586 | 59.366
17.5 | 1.8854 | 0.03359 | -0.0558 | 56.1298
18 | 1.9051 | 0.03609 | -0.053 | 52.7875
18.5 | 1.9217 | 0.03895 | -0.0502 | 49.3376
19 | 1.9346 | 0.04223 | -0.0475 | 45.811
19.5 | 1.9435 | 0.04605 | -0.0448 | 42.2041
20 | 1.9493 | 0.05041 | -0.0425 | 38.6689

## 133. Re 16M Mach 0.25 (1)
BIGFOIL.COM POLAR EXPORT
NACA67A711
NACA67A711 |  |  |  | Cl Max: | 1.43 | at alpha= | 8 | deg
JavaFoil+Calcfoil stall+Eppler ext transition |  |  |  | L/D Max: | 134.399 | at alpha= | 2.5 | deg
Re: | 16000000 |  |  | Cd Min: | 0.00494 | at alpha= | -1.5 | deg
Mach: | 0.25 |  |  | Cl=0 at alpha= | -5.681 | deg
|  |  |  | @ Cl=0.1, Cd= | 0.0050807
|  |  |  | @ Cl=0.4, Cd= | 0.0050147
|  |  |  | @ Cl=0.6, Cd= | 0.08387
alpha (deg) | Cl | Cd | Cm | Cl/Cd
-16 | -0.06 | 0.11834 | -0.059 | -0.506
-15.5 | -0.057 | 0.11423 | -0.059 | -0.499
-15 | -0.054 | 0.10743 | -0.059 | -0.503
-14.5 | -0.128 | 0.10187 | -0.06 | -1.258
-14 | -0.173 | 0.09617 | -0.06 | -1.801
-13.5 | -0.208 | 0.09109 | -0.061 | -2.285
-13 | -0.237 | 0.08637 | -0.061 | -2.743
-12.5 | -0.26 | 0.08083 | -0.062 | -3.221
-12 | -0.278 | 0.07615 | -0.062 | -3.653
-11.5 | -0.29 | 0.07165 | -0.063 | -4.049
-11 | -0.296 | 0.06826 | -0.063 | -4.332
-10.5 | -0.295 | 0.06279 | -0.066 | -4.701
-10 | -0.288 | 0.05845 | -0.068 | -4.923
-9.5 | -0.274 | 0.05366 | -0.072 | -5.112
-9 | -0.254 | 0.04974 | -0.075 | -5.112
-8.5 | -0.23 | 0.0434 | -0.084 | -5.303
-8 | -0.241 | 0.0061 | -0.134 | -39.567
-7.5 | -0.197 | 0.00587 | -0.135 | -33.522
-7 | -0.147 | 0.00569 | -0.136 | -25.733
-6.5 | -0.093 | 0.00552 | -0.137 | -16.865
-6 | -0.037 | 0.00534 | -0.138 | -6.921
-5.5 | 0.021 | 0.00522 | -0.139 | 4.035
-5 | 0.081 | 0.00509 | -0.14 | 15.872
-4.5 | 0.142 | 0.00506 | -0.141 | 27.956
-4 | 0.203 | 0.00506 | -0.142 | 40.164
-3.5 | 0.265 | 0.00509 | -0.143 | 52.144
-3 | 0.328 | 0.0051 | -0.144 | 64.261
-2.5 | 0.391 | 0.00499 | -0.145 | 78.208
-2 | 0.453 | 0.00516 | -0.146 | 87.823
-1.5 | 0.517 | 0.00494 | -0.147 | 104.632
-1 | 0.579 | 0.00613 | -0.147 | 94.433
-0.5 | 0.64 | 0.00613 | -0.148 | 104.402
0 | 0.699 | 0.00619 | -0.149 | 112.872
0.5 | 0.76 | 0.00645 | -0.15 | 117.843
1 | 0.821 | 0.00664 | -0.151 | 123.562
1.5 | 0.881 | 0.00687 | -0.152 | 128.186
2 | 0.942 | 0.00714 | -0.153 | 131.827
2.5 | 0.997 | 0.00742 | -0.154 | 134.399
3 | 1.055 | 0.00791 | -0.154 | 133.368
3.5 | 1.111 | 0.00858 | -0.155 | 129.476
4 | 1.166 | 0.00901 | -0.156 | 129.393
4.5 | 1.219 | 0.00941 | -0.157 | 129.542
5 | 1.268 | 0.0098 | -0.158 | 129.397
5.5 | 1.312 | 0.01025 | -0.159 | 127.977
6 | 1.351 | 0.01068 | -0.159 | 126.469
6.5 | 1.384 | 0.0112 | -0.16 | 123.545
7 | 1.41 | 0.01174 | -0.161 | 120.05
7.5 | 1.427 | 0.01231 | -0.162 | 115.99
8 | 1.43 | 0.01286 | -0.162 | 111.194
8.5 | 1.415 | 0.01353 | -0.163 | 104.576
9 | 1.384 | 0.0142 | -0.164 | 97.509
9.5 | 1.338 | 0.01502 | -0.165 | 89.081
10 | 1.275 | 0.01591 | -0.165 | 80.156
10.5 | 1.198 | 0.01684 | -0.166 | 71.126
11 | 1.107 | 0.01792 | -0.166 | 61.75
11.5 | 1.004 | 0.01908 | -0.167 | 52.599
12 | 0.757 | 0.0669 | -0.118 | 11.31
12.5 | 0.767 | 0.0227 | -0.166 | 33.802
13 | 0.541 | 0.08387 | -0.104 | 6.448

## 134. Re 16M Mach 0.25 (2)
BIGFOIL.COM POLAR EXPORT
NACA67A711
NACA67A711 |  |  |  | Cl Max: | 1.828 | at alpha= | 16.5 | deg
XFOIL ncrit=9 |  |  |  | L/D Max: | 168.459 | at alpha= | -0.5 | deg
Re: | 16000000 |  |  | Cd Min: | 0.16364 | at alpha= | -18 | deg
Mach: | 0.25 |  |  | Cl=0 at alpha= | -5.7236 | deg
|  |  |  | @ Cl=0.1, Cd= | 0.0045407
|  |  |  | @ Cl=0.4, Cd= | 0.0037944
|  |  |  | @ Cl=0.6, Cd= | 0.003667
alpha (deg) | Cl | Cd | Cm | Cl/Cd
-18 | -0.2654 | 0.16364 | -0.1053 | -1.6219
-17.5 | -0.246 | 0.15812 | -0.1092 | -1.5558
-17 | -0.2311 | 0.15113 | -0.1133 | -1.5291
-16.5 | -0.2093 | 0.14626 | -0.1171 | -1.431
-16 | -0.193 | 0.13984 | -0.121 | -1.3801
-15.5 | -0.2042 | 0.12633 | -0.1262 | -1.6164
-15 | -0.185 | 0.1211 | -0.1297 | -1.5277
-14.5 | -0.243 | 0.1004 | -0.1383 | -2.4203
-14 | -0.3385 | 0.0778 | -0.1502 | -4.3509
-13.5 | -0.7023 | 0.03021 | -0.176 | -23.2473
-13 | -0.8162 | 0.01735 | -0.1652 | -47.0432
-12.5 | -0.7894 | 0.01383 | -0.1613 | -57.0788
-12 | -0.7418 | 0.01201 | -0.1589 | -61.7652
-11.5 | -0.6898 | 0.01053 | -0.1569 | -65.5081
-11 | -0.6338 | 0.00949 | -0.1554 | -66.7861
-10.5 | -0.5744 | 0.00883 | -0.1544 | -65.051
-10 | -0.5145 | 0.00823 | -0.1537 | -62.5152
-9.5 | -0.4542 | 0.00771 | -0.1532 | -58.9105
-8.5 | -0.3333 | 0.00681 | -0.1527 | -48.9427
-8 | -0.275 | 0.00612 | -0.1523 | -44.9346
-7.5 | -0.215 | 0.00571 | -0.1523 | -37.6532
-7 | -0.1546 | 0.00541 | -0.1525 | -28.5767
-6.5 | -0.0941 | 0.00519 | -0.1529 | -18.131
-6 | -0.0335 | 0.00501 | -0.1533 | -6.6866
-5.5 | 0.0271 | 0.00481 | -0.1539 | 5.6341
-5 | 0.0876 | 0.00459 | -0.1545 | 19.085
-4.5 | 0.1479 | 0.00435 | -0.1551 | 34
-4 | 0.208 | 0.00416 | -0.1558 | 50
-3 | 0.3283 | 0.00394 | -0.1574 | 83.3249
-2.5 | 0.3884 | 0.00381 | -0.1582 | 101.9423
-2 | 0.4478 | 0.00373 | -0.159 | 120.0536
-1.5 | 0.5077 | 0.00365 | -0.1599 | 139.0959
-1 | 0.5668 | 0.00362 | -0.1606 | 156.5746
-0.5 | 0.6233 | 0.0037 | -0.1608 | 168.4595
0 | 0.6696 | 0.0041 | -0.1588 | 163.3171
0.5 | 0.7047 | 0.00473 | -0.1546 | 148.9852
1 | 0.7464 | 0.005 | -0.1517 | 149.28
2 | 0.7787 | 0.00621 | -0.1349 | 125.3945
2.5 | 0.8091 | 0.00649 | -0.1299 | 124.6687
3 | 0.8467 | 0.00672 | -0.1264 | 125.997
3.5 | 0.884 | 0.00729 | -0.1227 | 121.262
5 | 1.0075 | 0.0089 | -0.1142 | 113.2022
5.5 | 1.0534 | 0.00932 | -0.1123 | 113.0258
6.5 | 1.1369 | 0.01008 | -0.1067 | 112.7877
8.5 | 1.3156 | 0.01241 | -0.0983 | 106.0113
9 | 1.3574 | 0.01313 | -0.0957 | 103.3816
9.5 | 1.3989 | 0.01391 | -0.093 | 100.5679
10 | 1.4398 | 0.01475 | -0.0902 | 97.6136
10.5 | 1.4791 | 0.01568 | -0.0872 | 94.3304
11 | 1.5203 | 0.01656 | -0.0845 | 91.8056
11.5 | 1.5574 | 0.01768 | -0.0812 | 88.0882
12 | 1.5945 | 0.01886 | -0.078 | 84.544
12.5 | 1.6276 | 0.02033 | -0.0742 | 80.059
13 | 1.6614 | 0.02181 | -0.0706 | 76.1761
13.5 | 1.6946 | 0.02336 | -0.067 | 72.5428
14 | 1.7276 | 0.025 | -0.0635 | 69.104
14.5 | 1.7534 | 0.02718 | -0.0593 | 64.5107
15 | 1.7838 | 0.02915 | -0.0557 | 61.1938
15.5 | 1.8036 | 0.03201 | -0.0513 | 56.3449
16 | 1.8207 | 0.03518 | -0.047 | 51.7538
16.5 | 1.828 | 0.03938 | -0.0423 | 46.4195
17 | 1.8232 | 0.04492 | -0.0376 | 40.5877
17.5 | 1.8114 | 0.05159 | -0.0336 | 35.1115
18 | 1.7884 | 0.06001 | -0.0308 | 29.8017
18.5 | 1.7565 | 0.07036 | -0.03 | 24.9645
19 | 1.72 | 0.08242 | -0.0318 | 20.8687
19.5 | 1.682 | 0.09592 | -0.0362 | 17.5354
20 | 1.6398 | 0.1113 | -0.0434 | 14.7332

## 135. Re 16M Mach 0.50 (1)
BIGFOIL.COM POLAR EXPORT
NACA67A711
NACA67A711 |  |  |  | Cl Max: | 1.408 | at alpha= | 5.5 | deg
JavaFoil+Calcfoil stall+Eppler ext transition |  |  |  | L/D Max: | 132.088 | at alpha= | 2 | deg
Re: | 16000000 |  |  | Cd Min: | 0.00479 | at alpha= | -4 | deg
Mach: | 0.5 |  |  | Cl=0 at alpha= | -5.6889 | deg
|  |  |  | @ Cl=0.1, Cd= | 0.0052306
|  |  |  | @ Cl=0.4, Cd= | 0.005431
|  |  |  | @ Cl=0.6, Cd= | 0.006188
alpha (deg) | Cl | Cd | Cm | Cl/Cd
-20 | -0.784 | 0.15485 | -0.072 | -5.061
-19.5 | -0.757 | 0.1458 | -0.072 | -5.193
-19 | -0.73 | 0.13831 | -0.073 | -5.28
-18.5 | -0.703 | 0.13546 | -0.072 | -5.186
-18 | -0.676 | 0.12669 | -0.074 | -5.337
-17.5 | -0.649 | 0.1204 | -0.074 | -5.39
-17 | -0.623 | 0.11139 | -0.076 | -5.593
-16.5 | -0.596 | 0.10636 | -0.077 | -5.602
-16 | -0.57 | 0.09887 | -0.08 | -5.765
-15.5 | -0.55 | 0.08383 | -0.089 | -6.556
-15 | -0.513 | 0.09627 | -0.076 | -5.324
-14.5 | -0.483 | 0.09865 | -0.072 | -4.9
-14 | -0.457 | 0.09072 | -0.074 | -5.034
-13.5 | -0.43 | 0.08426 | -0.076 | -5.103
-13 | -0.403 | 0.07785 | -0.079 | -5.181
-12.5 | -0.377 | 0.07123 | -0.083 | -5.295
-12 | -0.353 | 0.06248 | -0.091 | -5.647
-11.5 | -0.33 | 0.0516 | -0.101 | -6.402
-11 | -0.291 | 0.07268 | -0.071 | -4.008
-10.5 | -0.264 | 0.06436 | -0.075 | -4.109
-10 | -0.237 | 0.05914 | -0.077 | -4.012
-9.5 | -0.21 | 0.05456 | -0.081 | -3.856
-9 | -0.183 | 0.05058 | -0.083 | -3.62
-8.5 | -0.154 | 0.05326 | -0.073 | -2.9
-8 | -0.127 | 0.05171 | -0.07 | -2.454
-7.5 | -0.1 | 0.04628 | -0.075 | -2.155
-7 | -0.073 | 0.04243 | -0.08 | -1.709
-6.5 | -0.056 | 0.00534 | -0.153 | -10.395
-6 | -0.028 | 0.03627 | -0.089 | -0.785
-5.5 | 0.017 | 0.03757 | -0.069 | 0.462
-5 | 0.086 | 0.00528 | -0.157 | 16.267
-4.5 | 0.154 | 0.00504 | -0.158 | 30.5
-4 | 0.223 | 0.00479 | -0.159 | 46.581
-3.5 | 0.294 | 0.00496 | -0.16 | 59.243
-3 | 0.364 | 0.00536 | -0.161 | 67.985
-2.5 | 0.435 | 0.0055 | -0.161 | 79.146
-2 | 0.506 | 0.00584 | -0.162 | 86.668
-1.5 | 0.578 | 0.00607 | -0.163 | 95.252
-1 | 0.647 | 0.00644 | -0.164 | 100.501
-0.5 | 0.716 | 0.00672 | -0.165 | 106.506
0 | 0.779 | 0.00667 | -0.166 | 116.763
0.5 | 0.846 | 0.007 | -0.167 | 120.837
1 | 0.914 | 0.00732 | -0.168 | 124.872
1.5 | 0.982 | 0.00762 | -0.169 | 128.752
2 | 1.049 | 0.00794 | -0.17 | 132.088
2.5 | 1.108 | 0.00844 | -0.171 | 131.318
3 | 1.171 | 0.00906 | -0.172 | 129.263
3.5 | 1.232 | 0.01008 | -0.173 | 122.199
4 | 1.289 | 0.01057 | -0.174 | 121.912
4.5 | 1.341 | 0.01116 | -0.175 | 120.216
5 | 1.383 | 0.01176 | -0.176 | 117.655
5.5 | 1.408 | 0.01239 | -0.177 | 113.573
6 | 1.405 | 0.01329 | -0.177 | 105.72
6.5 | 1.344 | 0.01424 | -0.178 | 94.414
7 | 0.836 | 0.01529 | -0.179 | 54.69
7.5 | 0.716 | 0.04864 | -0.105 | 14.73
8 | 0.899 | 0.01698 | -0.181 | 52.967
8.5 | 0.929 | 0.01853 | -0.181 | 50.135
9 | 0.962 | 0.01803 | -0.182 | 53.364
9.5 | 0.992 | 0.01964 | -0.183 | 50.538
10 | 1.004 | 0.02463 | -0.18 | 40.743
10.5 | 1.055 | 0.02045 | -0.185 | 51.565

## 136. Re 16M Mach 0.50 (2)
BIGFOIL.COM POLAR EXPORT
NACA67A711
NACA67A711 |  |  |  | Cl Max: | 1.4643 | at alpha= | 9.5 | deg
XFOIL ncrit=9 |  |  |  | L/D Max: | 217.604 | at alpha= | 0 | deg
Re: | 16000000 |  |  | Cd Min: | 0.18515 | at alpha= | -20 | deg
Mach: | 0.5 |  |  | Cl=0 at alpha= | -5.7661 | deg
|  |  |  | @ Cl=0.1, Cd= | 0.0051459
|  |  |  | @ Cl=0.4, Cd= | 0.0039895
|  |  |  | @ Cl=0.6, Cd= | 0.0036711
alpha (deg) | Cl | Cd | Cm | Cl/Cd
-20 | -0.2582 | 0.18515 | -0.0645 | -1.3945
-19.5 | -0.239 | 0.17913 | -0.0699 | -1.3342
-19 | -0.2201 | 0.17303 | -0.0753 | -1.272
-18.5 | -0.2013 | 0.16695 | -0.0808 | -1.2058
-18 | -0.183 | 0.16077 | -0.0862 | -1.1383
-17.5 | -0.1682 | 0.1536 | -0.0918 | -1.0951
-17 | -0.1502 | 0.14786 | -0.0973 | -1.0158
-16.5 | -0.1313 | 0.1426 | -0.1028 | -0.92076
-16 | -0.113 | 0.13762 | -0.1085 | -0.8211
-15.5 | -0.0972 | 0.13386 | -0.1152 | -0.72613
-15 | -0.082 | 0.12745 | -0.1205 | -0.64339
-14.5 | -0.0671 | 0.12063 | -0.1254 | -0.55625
-14 | -0.0507 | 0.11414 | -0.13 | -0.44419
-13.5 | -0.0348 | 0.10754 | -0.1344 | -0.3236
-13 | -0.0406 | 0.11072 | -0.1611 | -0.36669
-12.5 | -0.032 | 0.10261 | -0.165 | -0.31186
-11 | 0.0122 | 0.08371 | -0.1749 | 0.14574
-10.5 | 0.0219 | 0.07719 | -0.178 | 0.28372
-10 | 0.0267 | 0.07037 | -0.181 | 0.37942
-9.5 | 0.024 | 0.06306 | -0.184 | 0.38059
-9 | 0.0383 | 0.05832 | -0.1858 | 0.65672
-8.5 | 0.0415 | 0.0525 | -0.1881 | 0.79048
-8 | 0.0122 | 0.04506 | -0.1914 | 0.27075
-7.5 | 0.0129 | 0.03986 | -0.1922 | 0.32363
-7 | -0.0288 | 0.02766 | -0.1926 | -1.0412
-6.5 | -0.0201 | 0.0201 | -0.1899 | -1
-6 | -0.0218 | 0.01011 | -0.1847 | -2.1563
-5.5 | 0.0248 | 0.00605 | -0.1815 | 4.0992
-5 | 0.0938 | 0.00518 | -0.1802 | 18.1081
-4.5 | 0.1648 | 0.00479 | -0.1797 | 34.405
-4 | 0.2346 | 0.00442 | -0.1794 | 53.0769
-3.5 | 0.3044 | 0.00421 | -0.1795 | 72.304
-3 | 0.3748 | 0.00404 | -0.1802 | 92.7723
-2.5 | 0.4447 | 0.0039 | -0.181 | 114.0256
-2 | 0.5135 | 0.00379 | -0.1818 | 135.4881
-1.5 | 0.5815 | 0.00369 | -0.1826 | 157.5881
-1 | 0.6499 | 0.00362 | -0.1835 | 179.5304
-0.5 | 0.717 | 0.00359 | -0.1843 | 199.7214
0 | 0.7812 | 0.00359 | -0.1844 | 217.6045
0.5 | 0.8242 | 0.00401 | -0.18 | 205.5362
1 | 0.8187 | 0.00473 | -0.1649 | 173.0867
1.5 | 0.8213 | 0.00564 | -0.1521 | 145.6206
2 | 0.8395 | 0.00652 | -0.143 | 128.7577
2.5 | 0.8434 | 0.00785 | -0.1315 | 107.4395
3.5 | 0.9119 | 0.00911 | -0.1205 | 100.0988
4 | 0.9498 | 0.01004 | -0.1155 | 94.6016
4.5 | 0.9937 | 0.01089 | -0.1115 | 91.2489
5 | 1.0398 | 0.01168 | -0.1078 | 89.024
6 | 1.1428 | 0.01295 | -0.1017 | 88.2471
7 | 1.2437 | 0.01444 | -0.0944 | 86.1288
7.5 | 1.2948 | 0.01538 | -0.0906 | 84.1873
8 | 1.346 | 0.01639 | -0.0864 | 82.1232
8.5 | 1.3974 | 0.0175 | -0.0819 | 79.8514
9 | 1.4432 | 0.01901 | -0.0761 | 75.9179
9.5 | 1.4643 | 0.02201 | -0.0667 | 66.5289
10 | 1.4579 | 0.02725 | -0.0556 | 53.5009
10.5 | 1.435 | 0.03516 | -0.0455 | 40.8134
11 | 1.3996 | 0.04417 | -0.0374 | 31.6867
11.5 | 1.3581 | 0.05435 | -0.0321 | 24.988
12 | 1.3146 | 0.06606 | -0.0305 | 19.9001
12.5 | 1.2728 | 0.07935 | -0.033 | 16.0403
13 | 1.2353 | 0.09415 | -0.0397 | 13.1206
13.5 | 1.2043 | 0.11026 | -0.0497 | 10.9224
14 | 1.1812 | 0.12709 | -0.0614 | 9.2942
14.5 | 1.1665 | 0.14333 | -0.0716 | 8.1386

## 137. Re 18M Mach 0.00 (1)
BIGFOIL.COM POLAR EXPORT
NACA67A711
NACA67A711 |  |  |  | Cl Max: | 1.442 | at alpha= | 8.5 | deg
JavaFoil+Calcfoil stall+Eppler ext transition |  |  |  | L/D Max: | 134.217 | at alpha= | 5 | deg
Re: | 18000000 |  |  | Cd Min: | 0.00514 | at alpha= | -5.5 | deg
Mach: | 0 |  |  | Cl=0 at alpha= | -5.6842 | deg
|  |  |  | @ Cl=0.1, Cd= | 0.0052964
|  |  |  | @ Cl=0.4, Cd= | 0.0053879
|  |  |  | @ Cl=0.6, Cd= | 0.00534
alpha (deg) | Cl | Cd | Cm | Cl/Cd
-18.5 | -0.301 | 0.14372 | -0.055 | -2.095
-18 | -0.314 | 0.13694 | -0.056 | -2.295
-17.5 | -0.327 | 0.13131 | -0.056 | -2.493
-17 | -0.34 | 0.12614 | -0.056 | -2.697
-16.5 | -0.353 | 0.11917 | -0.057 | -2.962
-16 | -0.365 | 0.11224 | -0.058 | -3.256
-15.5 | -0.377 | 0.10824 | -0.058 | -3.479
-15 | -0.387 | 0.10117 | -0.059 | -3.824
-14.5 | -0.394 | 0.09624 | -0.06 | -4.089
-14 | -0.397 | 0.09109 | -0.06 | -4.355
-13.5 | -0.398 | 0.08621 | -0.06 | -4.611
-13 | -0.396 | 0.08238 | -0.06 | -4.805
-12.5 | -0.392 | 0.07831 | -0.06 | -5
-12 | -0.385 | 0.07311 | -0.063 | -5.26
-11.5 | -0.374 | 0.06863 | -0.064 | -5.452
-11 | -0.36 | 0.06375 | -0.066 | -5.653
-10.5 | -0.344 | 0.05828 | -0.071 | -5.896
-10 | -0.325 | 0.05116 | -0.079 | -6.349
-9.5 | -0.302 | 0.04513 | -0.085 | -6.684
-9 | -0.329 | 0.00634 | -0.128 | -51.906
-8.5 | -0.289 | 0.00598 | -0.129 | -48.287
-8 | -0.244 | 0.00578 | -0.13 | -42.262
-7.5 | -0.197 | 0.00561 | -0.131 | -35.055
-7 | -0.145 | 0.00546 | -0.132 | -26.585
-6.5 | -0.092 | 0.00534 | -0.133 | -17.175
-6 | -0.036 | 0.00518 | -0.134 | -7.002
-5.5 | 0.021 | 0.00514 | -0.135 | 4.005
-5 | 0.079 | 0.0053 | -0.136 | 14.842
-4.5 | 0.138 | 0.00529 | -0.137 | 26.04
-4 | 0.197 | 0.00516 | -0.138 | 38.268
-3.5 | 0.257 | 0.00524 | -0.138 | 49.141
-3 | 0.318 | 0.00535 | -0.139 | 59.434
-2.5 | 0.378 | 0.00546 | -0.14 | 69.284
-2 | 0.439 | 0.00526 | -0.141 | 83.482
-1.5 | 0.501 | 0.00541 | -0.142 | 92.586
-1 | 0.56 | 0.00556 | -0.143 | 100.725
-0.5 | 0.62 | 0.00523 | -0.144 | 118.526
0 | 0.678 | 0.00627 | -0.145 | 107.976
0.5 | 0.737 | 0.00645 | -0.146 | 114.11
1 | 0.796 | 0.00659 | -0.146 | 120.686
1.5 | 0.854 | 0.0068 | -0.147 | 125.676
2 | 0.913 | 0.00704 | -0.148 | 129.68
2.5 | 0.967 | 0.00733 | -0.149 | 131.845
3 | 1.023 | 0.00763 | -0.15 | 134.014
3.5 | 1.079 | 0.00824 | -0.151 | 130.95
4 | 1.132 | 0.00853 | -0.151 | 132.717
4.5 | 1.184 | 0.00884 | -0.152 | 133.949
5 | 1.234 | 0.00919 | -0.153 | 134.217
5.5 | 1.279 | 0.00957 | -0.154 | 133.642
6 | 1.32 | 0.00998 | -0.154 | 132.341
6.5 | 1.358 | 0.01037 | -0.155 | 130.876
7 | 1.391 | 0.01083 | -0.156 | 128.338
7.5 | 1.418 | 0.01131 | -0.157 | 125.411
8 | 1.436 | 0.01179 | -0.157 | 121.8
8.5 | 1.442 | 0.01236 | -0.158 | 116.674
9 | 1.44 | 0.01281 | -0.159 | 112.44
9.5 | 1.429 | 0.01339 | -0.16 | 106.709
10 | 1.41 | 0.01404 | -0.16 | 100.418
10.5 | 1.383 | 0.01471 | -0.161 | 94.001
11 | 1.348 | 0.01551 | -0.162 | 86.939
11.5 | 1.307 | 0.01646 | -0.162 | 79.447
12 | 1.261 | 0.01744 | -0.163 | 72.328
12.5 | 1.212 | 0.0181 | -0.163 | 66.961
13 | 1.159 | 0.01917 | -0.164 | 60.474
13.5 | 1.104 | 0.02041 | -0.164 | 54.096

## 138. Re 18M Mach 0.00 (2)
BIGFOIL.COM POLAR EXPORT
NACA67A711
NACA67A711 |  |  |  | Cl Max: | 1.9744 | at alpha= | 20 | deg
XFOIL ncrit=9 |  |  |  | L/D Max: | 144.453 | at alpha= | -1 | deg
Re: | 18000000 |  |  | Cd Min: | 0.04508 | at alpha= | 20 | deg
Mach: | 0 |  |  | Cl=0 at alpha= | -5.7422 | deg
|  |  |  | @ Cl=0.1, Cd= | 0.0043396
|  |  |  | @ Cl=0.4, Cd= | 0.0037125
|  |  |  | @ Cl=0.6, Cd= | 0.0041935
alpha (deg) | Cl | Cd | Cm | Cl/Cd
-20 | -1.1338 | 0.03545 | -0.1658 | -31.9831
-19.5 | -1.184 | 0.02765 | -0.1668 | -42.821
-19 | -1.2028 | 0.02405 | -0.1632 | -50.0125
-18.5 | -1.2093 | 0.02178 | -0.1577 | -55.5234
-18 | -1.2113 | 0.02016 | -0.1507 | -60.0843
-17.5 | -1.1877 | 0.01861 | -0.1476 | -63.8205
-17 | -1.1578 | 0.01716 | -0.1453 | -67.4709
-16.5 | -1.1261 | 0.01558 | -0.1431 | -72.2786
-16 | -1.0864 | 0.01445 | -0.1419 | -75.1834
-15.5 | -1.048 | 0.01302 | -0.1405 | -80.4916
-15 | -1.002 | 0.01215 | -0.1399 | -82.4691
-14.5 | -0.954 | 0.0114 | -0.1396 | -83.6842
-14 | -0.9045 | 0.01074 | -0.1394 | -84.2179
-13.5 | -0.8547 | 0.01003 | -0.1392 | -85.2144
-13 | -0.8043 | 0.00934 | -0.1391 | -86.1135
-12.5 | -0.7527 | 0.00875 | -0.1392 | -86.0229
-12 | -0.6995 | 0.0083 | -0.1394 | -84.2771
-11.5 | -0.6456 | 0.0079 | -0.1398 | -81.7215
-11 | -0.5912 | 0.00753 | -0.1402 | -78.5126
-10.5 | -0.5363 | 0.00718 | -0.1406 | -74.6936
-10 | -0.481 | 0.00684 | -0.1412 | -70.3216
-8.5 | -0.313 | 0.00594 | -0.143 | -52.6936
-8 | -0.2577 | 0.0055 | -0.1435 | -46.8545
-7.5 | -0.201 | 0.00527 | -0.1442 | -38.1404
-7 | -0.144 | 0.00508 | -0.1449 | -28.3465
-6.5 | -0.0869 | 0.0049 | -0.1457 | -17.7347
-6 | -0.0297 | 0.00475 | -0.1465 | -6.2526
-5.5 | 0.0279 | 0.00457 | -0.1473 | 6.105
-5 | 0.0855 | 0.00439 | -0.1482 | 19.4761
-4.5 | 0.143 | 0.00419 | -0.1489 | 34.1289
-4 | 0.2003 | 0.00405 | -0.1497 | 49.4568
-3.5 | 0.2581 | 0.00395 | -0.1506 | 65.3418
-3 | 0.3158 | 0.00384 | -0.1515 | 82.2396
-2.5 | 0.3731 | 0.00375 | -0.1522 | 99.4933
-2 | 0.4305 | 0.00367 | -0.153 | 117.3025
-1.5 | 0.4873 | 0.00364 | -0.1537 | 133.8736
-1 | 0.5417 | 0.00375 | -0.1539 | 144.4533
-0.5 | 0.59 | 0.00411 | -0.1528 | 143.5523
1 | 0.7193 | 0.00519 | -0.1464 | 138.5934
1.5 | 0.7463 | 0.00588 | -0.1408 | 126.9218
2 | 0.772 | 0.00618 | -0.1349 | 124.9191
3 | 0.8447 | 0.00643 | -0.1281 | 131.3686
3.5 | 0.8826 | 0.00685 | -0.1249 | 128.8467
4 | 0.9209 | 0.00735 | -0.1219 | 125.2925
4.5 | 0.9622 | 0.00778 | -0.1196 | 123.6761
5 | 1.0054 | 0.00817 | -0.1176 | 123.06
5.5 | 1.0486 | 0.00853 | -0.1157 | 122.9308
6 | 1.0924 | 0.00892 | -0.114 | 122.4664
6.5 | 1.1337 | 0.00928 | -0.1119 | 122.1659
7 | 1.1714 | 0.00963 | -0.1089 | 121.6407
7.5 | 1.2179 | 0.01002 | -0.1079 | 121.5469
8 | 1.2588 | 0.01055 | -0.1059 | 119.3175
8.5 | 1.3004 | 0.01108 | -0.104 | 117.3646
9 | 1.3419 | 0.01164 | -0.1022 | 115.2835
9.5 | 1.3812 | 0.01227 | -0.1 | 112.5672
10 | 1.4205 | 0.01293 | -0.098 | 109.8608
10.5 | 1.4602 | 0.0136 | -0.096 | 107.3676
11 | 1.4963 | 0.01441 | -0.0935 | 103.8376
11.5 | 1.5346 | 0.01515 | -0.0915 | 101.2937
12 | 1.5723 | 0.01593 | -0.0894 | 98.7006
12.5 | 1.6028 | 0.01711 | -0.0862 | 93.6762
14.5 | 1.7351 | 0.02143 | -0.0765 | 80.9659
15 | 1.766 | 0.02266 | -0.074 | 77.9347
15.5 | 1.7944 | 0.02411 | -0.0713 | 74.4255
16 | 1.8223 | 0.02561 | -0.0687 | 71.1558
16.5 | 1.8474 | 0.02731 | -0.0659 | 67.6456
17 | 1.8717 | 0.02918 | -0.0631 | 64.1432
17.5 | 1.894 | 0.03119 | -0.0604 | 60.7246
18 | 1.9144 | 0.0334 | -0.0576 | 57.3174
18.5 | 1.9332 | 0.03584 | -0.055 | 53.9397
19 | 1.9508 | 0.03849 | -0.0525 | 50.6833
19.5 | 1.9646 | 0.04153 | -0.0499 | 47.3056
20 | 1.9744 | 0.04508 | -0.0474 | 43.7977

## 139. Re 18M Mach 0.10 (1)
BIGFOIL.COM POLAR EXPORT
NACA67A711
NACA67A711 |  |  |  | Cl Max: | 1.44 | at alpha= | 8.5 | deg
JavaFoil+Calcfoil stall+Eppler ext transition |  |  |  | L/D Max: | 134.041 | at alpha= | 3 | deg
Re: | 18000000 |  |  | Cd Min: | 0.00515 | at alpha= | -4 | deg
Mach: | 0.1 |  |  | Cl=0 at alpha= | -5.6842 | deg
|  |  |  | @ Cl=0.1, Cd= | 0.0052814
|  |  |  | @ Cl=0.4, Cd= | 0.0054211
|  |  |  | @ Cl=0.6, Cd= | 0.0053388
alpha (deg) | Cl | Cd | Cm | Cl/Cd
-18 | -0.273 | 0.13831 | -0.055 | -1.977
-17.5 | -0.288 | 0.13203 | -0.056 | -2.185
-17 | -0.303 | 0.12595 | -0.056 | -2.41
-16.5 | -0.318 | 0.12031 | -0.057 | -2.647
-16 | -0.333 | 0.11285 | -0.058 | -2.953
-15.5 | -0.347 | 0.10832 | -0.058 | -3.204
-15 | -0.36 | 0.1023 | -0.059 | -3.521
-14.5 | -0.37 | 0.09627 | -0.06 | -3.84
-14 | -0.376 | 0.09184 | -0.061 | -4.09
-13.5 | -0.379 | 0.0867 | -0.06 | -4.373
-13 | -0.38 | 0.08326 | -0.06 | -4.566
-12.5 | -0.378 | 0.0784 | -0.061 | -4.827
-12 | -0.374 | 0.07329 | -0.063 | -5.101
-11.5 | -0.366 | 0.06778 | -0.066 | -5.4
-11 | -0.354 | 0.06445 | -0.066 | -5.488
-10.5 | -0.338 | 0.05893 | -0.07 | -5.744
-10 | -0.32 | 0.05285 | -0.076 | -6.059
-9.5 | -0.305 | 0.03849 | -0.094 | -7.932
-9 | -0.327 | 0.00642 | -0.129 | -50.971
-8.5 | -0.288 | 0.00605 | -0.13 | -47.616
-8 | -0.244 | 0.00585 | -0.131 | -41.777
-7.5 | -0.197 | 0.00564 | -0.132 | -34.922
-7 | -0.146 | 0.00544 | -0.133 | -26.759
-6.5 | -0.092 | 0.00537 | -0.134 | -17.117
-6 | -0.036 | 0.00519 | -0.134 | -7.006
-5.5 | 0.021 | 0.00517 | -0.135 | 3.996
-5 | 0.079 | 0.00526 | -0.136 | 15.025
-4.5 | 0.138 | 0.00532 | -0.137 | 26.01
-4 | 0.198 | 0.00515 | -0.138 | 38.529
-3.5 | 0.259 | 0.0052 | -0.139 | 49.791
-3 | 0.319 | 0.00537 | -0.14 | 59.43
-2.5 | 0.38 | 0.00549 | -0.141 | 69.203
-2 | 0.441 | 0.00528 | -0.142 | 83.56
-1.5 | 0.503 | 0.00544 | -0.143 | 92.579
-1 | 0.563 | 0.00553 | -0.144 | 101.813
-0.5 | 0.623 | 0.00522 | -0.145 | 119.5
0 | 0.681 | 0.00627 | -0.145 | 108.505
0.5 | 0.74 | 0.00648 | -0.146 | 114.177
1 | 0.799 | 0.00662 | -0.147 | 120.784
1.5 | 0.859 | 0.00684 | -0.148 | 125.612
2 | 0.918 | 0.00706 | -0.149 | 129.986
2.5 | 0.971 | 0.00736 | -0.15 | 131.948
3 | 1.028 | 0.00767 | -0.15 | 134.041
3.5 | 1.084 | 0.00831 | -0.151 | 130.394
4 | 1.137 | 0.00858 | -0.152 | 132.552
4.5 | 1.19 | 0.0089 | -0.153 | 133.619
5 | 1.239 | 0.00925 | -0.154 | 133.988
5.5 | 1.284 | 0.00966 | -0.154 | 132.902
6 | 1.325 | 0.01005 | -0.155 | 131.901
6.5 | 1.362 | 0.01047 | -0.156 | 130.104
7 | 1.394 | 0.01093 | -0.157 | 127.495
7.5 | 1.421 | 0.01141 | -0.158 | 124.521
8 | 1.436 | 0.01195 | -0.158 | 120.199
8.5 | 1.44 | 0.0125 | -0.159 | 115.21
9 | 1.435 | 0.01297 | -0.16 | 110.641
9.5 | 1.42 | 0.01363 | -0.16 | 104.202
10 | 1.396 | 0.01423 | -0.161 | 98.106
10.5 | 1.364 | 0.01493 | -0.162 | 91.333
11 | 1.324 | 0.01576 | -0.162 | 83.984
11.5 | 1.276 | 0.01678 | -0.163 | 76.065
12 | 1.224 | 0.01779 | -0.163 | 68.813
12.5 | 1.168 | 0.01843 | -0.164 | 63.366
13 | 1.109 | 0.01963 | -0.164 | 56.459
13.5 | 1.047 | 0.02095 | -0.165 | 49.973

## 140. Re 18M Mach 0.10 (2)
BIGFOIL.COM POLAR EXPORT
NACA67A711
NACA67A711 |  |  |  | Cl Max: | 1.9588 | at alpha= | 20 | deg
XFOIL ncrit=9 |  |  |  | L/D Max: | 146.613 | at alpha= | -1 | deg
Re: | 18000000 |  |  | Cd Min: | 0.04941 | at alpha= | 20 | deg
Mach: | 0.1 |  |  | Cl=0 at alpha= | -5.7392 | deg
|  |  |  | @ Cl=0.1, Cd= | 0.0043537
|  |  |  | @ Cl=0.4, Cd= | 0.0037218
|  |  |  | @ Cl=0.6, Cd= | 0.0041435
alpha (deg) | Cl | Cd | Cm | Cl/Cd
-19 | -1.0257 | 0.04022 | -0.1665 | -25.5022
-18.5 | -1.1058 | 0.02836 | -0.1716 | -38.9915
-18 | -1.1367 | 0.02415 | -0.1669 | -47.0683
-17.5 | -1.1544 | 0.02175 | -0.1589 | -53.0759
-17 | -1.1429 | 0.01985 | -0.1539 | -57.5768
-16.5 | -1.1167 | 0.01809 | -0.1509 | -61.7302
-16 | -1.0823 | 0.01661 | -0.1487 | -65.1595
-15.5 | -1.0483 | 0.01483 | -0.1464 | -70.6878
-15 | -1.0099 | 0.01321 | -0.1447 | -76.4497
-14.5 | -0.9638 | 0.01217 | -0.1437 | -79.1947
-14 | -0.9148 | 0.01132 | -0.143 | -80.8127
-13.5 | -0.8641 | 0.01058 | -0.1426 | -81.673
-13 | -0.8127 | 0.00986 | -0.1423 | -82.4239
-12.5 | -0.7613 | 0.0091 | -0.142 | -83.6593
-12 | -0.7079 | 0.00854 | -0.1419 | -82.8923
-11.5 | -0.6533 | 0.0081 | -0.142 | -80.6543
-11 | -0.5981 | 0.0077 | -0.1422 | -77.6753
-10.5 | -0.5424 | 0.00732 | -0.1425 | -74.0984
-10 | -0.4863 | 0.00696 | -0.1429 | -69.8707
-9.5 | -0.4299 | 0.00661 | -0.1433 | -65.0378
-9 | -0.3733 | 0.00629 | -0.1438 | -59.3482
-8 | -0.2603 | 0.00556 | -0.1447 | -46.8165
-7.5 | -0.2032 | 0.0053 | -0.1453 | -38.3396
-7 | -0.1457 | 0.00511 | -0.146 | -28.5127
-6.5 | -0.0881 | 0.00493 | -0.1467 | -17.8702
-6 | -0.0303 | 0.00477 | -0.1475 | -6.3522
-5.5 | 0.0278 | 0.00458 | -0.1483 | 6.0699
-5 | 0.0859 | 0.0044 | -0.1491 | 19.5227
-4.5 | 0.1438 | 0.00421 | -0.1499 | 34.1568
-4 | 0.2014 | 0.00406 | -0.1506 | 49.6059
-3.5 | 0.2596 | 0.00395 | -0.1515 | 65.7215
-3 | 0.3177 | 0.00384 | -0.1524 | 82.7344
-2.5 | 0.3754 | 0.00376 | -0.1531 | 99.8404
-2 | 0.4333 | 0.00367 | -0.154 | 118.0654
-1.5 | 0.4904 | 0.00363 | -0.1547 | 135.0964
-1 | 0.5454 | 0.00372 | -0.1549 | 146.6129
-0.5 | 0.5942 | 0.00408 | -0.1538 | 145.6373
0 | 0.6371 | 0.00455 | -0.1516 | 140.022
0.5 | 0.6775 | 0.00499 | -0.1488 | 135.7715
1 | 0.7229 | 0.00518 | -0.1471 | 139.556
1.5 | 0.7485 | 0.00588 | -0.1412 | 127.2959
2 | 0.7715 | 0.00621 | -0.1345 | 124.2351
3 | 0.8447 | 0.00647 | -0.1277 | 130.5564
3.5 | 0.8835 | 0.0069 | -0.1247 | 128.0435
4 | 0.9216 | 0.00741 | -0.1216 | 124.3725
4.5 | 0.9635 | 0.00785 | -0.1193 | 122.7389
5 | 1.0059 | 0.00825 | -0.1171 | 121.9273
5.5 | 1.0504 | 0.00862 | -0.1154 | 121.8561
6 | 1.0941 | 0.00902 | -0.1136 | 121.2971
6.5 | 1.1353 | 0.00939 | -0.1113 | 120.9052
7 | 1.173 | 0.00972 | -0.1082 | 120.679
9 | 1.3452 | 0.01182 | -0.1013 | 113.8071
9.5 | 1.3844 | 0.01248 | -0.099 | 110.9295
10 | 1.425 | 0.01313 | -0.097 | 108.5301
10.5 | 1.4631 | 0.01389 | -0.0946 | 105.3348
11 | 1.5008 | 0.01468 | -0.0923 | 102.2343
11.5 | 1.5401 | 0.01543 | -0.0902 | 99.8121
12 | 1.5758 | 0.01632 | -0.0877 | 96.5564
13.5 | 1.6763 | 0.01961 | -0.0795 | 85.4819
14 | 1.7108 | 0.02071 | -0.0771 | 82.6074
14.5 | 1.74 | 0.0221 | -0.0741 | 78.733
15 | 1.7727 | 0.02333 | -0.0717 | 75.9837
15.5 | 1.7991 | 0.02497 | -0.0686 | 72.0505
16 | 1.8281 | 0.02652 | -0.0659 | 68.9329
16.5 | 1.8525 | 0.02838 | -0.0629 | 65.2748
17 | 1.8741 | 0.03055 | -0.0597 | 61.3453
17.5 | 1.8976 | 0.03263 | -0.057 | 58.1551
18 | 1.9177 | 0.03503 | -0.0542 | 54.7445
18.5 | 1.9342 | 0.03785 | -0.0513 | 51.1017
19 | 1.9463 | 0.04116 | -0.0483 | 47.2862
19.5 | 1.9544 | 0.04498 | -0.0455 | 43.4504
20 | 1.9588 | 0.04941 | -0.043 | 39.6438

## 141. Re 18M Mach 0.25 (1)
BIGFOIL.COM POLAR EXPORT
NACA67A711
NACA67A711 |  |  |  | Cl Max: | 1.431 | at alpha= | 8 | deg
JavaFoil+Calcfoil stall+Eppler ext transition |  |  |  | L/D Max: | 133.247 | at alpha= | 3 | deg
Re: | 18000000 |  |  | Cd Min: | 0.0051 | at alpha= | -1.5 | deg
Mach: | 0.25 |  |  | Cl=0 at alpha= | -5.681 | deg
|  |  |  | @ Cl=0.1, Cd= | 0.0053193
|  |  |  | @ Cl=0.4, Cd= | 0.0051989
|  |  |  | @ Cl=0.6, Cd= | 0.08137
alpha (deg) | Cl | Cd | Cm | Cl/Cd
-16 | -0.06 | 0.11768 | -0.059 | -0.509
-15.5 | -0.057 | 0.11286 | -0.059 | -0.505
-15 | -0.054 | 0.10738 | -0.059 | -0.504
-14.5 | -0.128 | 0.10119 | -0.06 | -1.267
-14 | -0.173 | 0.09536 | -0.06 | -1.816
-13.5 | -0.208 | 0.09109 | -0.06 | -2.284
-13 | -0.237 | 0.08664 | -0.061 | -2.734
-12.5 | -0.26 | 0.08089 | -0.062 | -3.219
-12 | -0.278 | 0.07616 | -0.063 | -3.654
-11.5 | -0.29 | 0.07135 | -0.064 | -4.069
-11 | -0.296 | 0.06734 | -0.065 | -4.394
-10.5 | -0.295 | 0.06261 | -0.066 | -4.714
-10 | -0.288 | 0.05807 | -0.068 | -4.957
-9.5 | -0.274 | 0.0533 | -0.072 | -5.148
-9 | -0.255 | 0.04892 | -0.077 | -5.208
-8.5 | -0.232 | 0.04119 | -0.088 | -5.625
-8 | -0.241 | 0.00603 | -0.134 | -40.032
-7.5 | -0.197 | 0.00579 | -0.135 | -33.973
-7 | -0.147 | 0.00562 | -0.136 | -26.072
-6.5 | -0.093 | 0.00545 | -0.137 | -17.075
-6 | -0.037 | 0.00529 | -0.138 | -6.987
-5.5 | 0.021 | 0.00524 | -0.139 | 4.019
-5 | 0.081 | 0.00531 | -0.14 | 15.19
-4.5 | 0.142 | 0.00534 | -0.141 | 26.51
-4 | 0.203 | 0.00519 | -0.142 | 39.113
-3.5 | 0.265 | 0.00527 | -0.143 | 50.385
-3 | 0.328 | 0.00511 | -0.144 | 64.203
-2.5 | 0.391 | 0.00518 | -0.145 | 75.434
-2 | 0.453 | 0.00531 | -0.146 | 85.403
-1.5 | 0.517 | 0.0051 | -0.147 | 101.361
-1 | 0.579 | 0.00621 | -0.147 | 93.216
-0.5 | 0.64 | 0.00638 | -0.148 | 100.455
0 | 0.699 | 0.00638 | -0.149 | 109.587
0.5 | 0.76 | 0.00659 | -0.15 | 115.246
1 | 0.821 | 0.00676 | -0.151 | 121.383
1.5 | 0.882 | 0.00699 | -0.152 | 126.137
2 | 0.942 | 0.00723 | -0.153 | 130.313
2.5 | 0.997 | 0.00758 | -0.154 | 131.562
3 | 1.055 | 0.00792 | -0.154 | 133.247
3.5 | 1.112 | 0.00856 | -0.155 | 129.851
4 | 1.166 | 0.00889 | -0.156 | 131.2
4.5 | 1.219 | 0.00923 | -0.157 | 132.005
5 | 1.268 | 0.00963 | -0.158 | 131.727
5.5 | 1.312 | 0.01007 | -0.159 | 130.333
6 | 1.351 | 0.01051 | -0.159 | 128.602
6.5 | 1.384 | 0.01098 | -0.16 | 126.105
7 | 1.41 | 0.0115 | -0.161 | 122.57
7.5 | 1.428 | 0.01208 | -0.162 | 118.242
8 | 1.431 | 0.01266 | -0.162 | 113.003
8.5 | 1.415 | 0.01325 | -0.163 | 106.8
9 | 1.385 | 0.01395 | -0.164 | 99.272
9.5 | 1.338 | 0.01474 | -0.165 | 90.752
10 | 1.276 | 0.01553 | -0.165 | 82.151
10.5 | 1.198 | 0.01649 | -0.166 | 72.653
11 | 1.107 | 0.01764 | -0.166 | 62.738
11.5 | 1.003 | 0.01904 | -0.167 | 52.694
12 | 0.876 | 0.0238 | -0.164 | 36.822
12.5 | 0.752 | 0.02703 | -0.163 | 27.822
13 | 0.543 | 0.08137 | -0.108 | 6.673

## 142. Re 18M Mach 0.25 (2)
BIGFOIL.COM POLAR EXPORT
NACA67A711
NACA67A711 |  |  |  | Cl Max: | 1.8442 | at alpha= | 16.5 | deg
XFOIL ncrit=9 |  |  |  | L/D Max: | 156.523 | at alpha= | -0.5 | deg
Re: | 18000000 |  |  | Cd Min: | 0.16317 | at alpha= | -18 | deg
Mach: | 0.25 |  |  | Cl=0 at alpha= | -5.7212 | deg
|  |  |  | @ Cl=0.1, Cd= | 0.0044207
|  |  |  | @ Cl=0.4, Cd= | 0.00374
|  |  |  | @ Cl=0.6, Cd= | 0.003846
alpha (deg) | Cl | Cd | Cm | Cl/Cd
-18 | -0.2657 | 0.16317 | -0.1056 | -1.6284
-17.5 | -0.2461 | 0.15762 | -0.1096 | -1.5614
-17 | -0.2311 | 0.15066 | -0.1137 | -1.5339
-16.5 | -0.2092 | 0.14581 | -0.1175 | -1.4347
-15.5 | -0.2043 | 0.12589 | -0.1267 | -1.6228
-14.5 | -0.1738 | 0.11377 | -0.1339 | -1.5276
-14 | -0.5563 | 0.04575 | -0.1756 | -12.1596
-13.5 | -0.7635 | 0.02625 | -0.1729 | -29.0857
-13 | -0.8281 | 0.01625 | -0.1644 | -50.96
-12.5 | -0.797 | 0.01307 | -0.1607 | -60.9793
-12 | -0.7475 | 0.01141 | -0.1584 | -65.5127
-11.5 | -0.6928 | 0.01021 | -0.1566 | -67.855
-11 | -0.6369 | 0.00911 | -0.1551 | -69.9122
-10.5 | -0.5771 | 0.00846 | -0.1542 | -68.2151
-10 | -0.5167 | 0.00788 | -0.1535 | -65.5711
-9.5 | -0.4562 | 0.00739 | -0.153 | -61.7321
-9 | -0.3954 | 0.00695 | -0.1527 | -56.8921
-8.5 | -0.3345 | 0.00658 | -0.1525 | -50.8359
-8 | -0.2755 | 0.00601 | -0.1523 | -45.8403
-7.5 | -0.2156 | 0.00559 | -0.1523 | -38.5689
-7 | -0.1554 | 0.00527 | -0.1524 | -29.4877
-6.5 | -0.0948 | 0.00506 | -0.1528 | -18.7352
-6 | -0.0339 | 0.00486 | -0.1533 | -6.9753
-5.5 | 0.0269 | 0.00466 | -0.1539 | 5.7725
-5 | 0.0875 | 0.00446 | -0.1545 | 19.6188
-4.5 | 0.1479 | 0.00427 | -0.1552 | 34.637
-4 | 0.2078 | 0.00409 | -0.1558 | 50.8068
-3.5 | 0.268 | 0.00397 | -0.1566 | 67.5063
-3 | 0.3285 | 0.00386 | -0.1575 | 85.1036
-2.5 | 0.388 | 0.00376 | -0.1582 | 103.1915
-2 | 0.4481 | 0.00366 | -0.1591 | 122.4317
-1.5 | 0.5073 | 0.00361 | -0.1598 | 140.5263
-1 | 0.5652 | 0.00365 | -0.1603 | 154.8493
-0.5 | 0.6167 | 0.00394 | -0.1594 | 156.5228
0 | 0.6606 | 0.0044 | -0.157 | 150.1364
0.5 | 0.6968 | 0.00495 | -0.1529 | 140.7677
1 | 0.7404 | 0.00516 | -0.1504 | 143.4884
1.5 | 0.7533 | 0.00575 | -0.1411 | 131.0087
2 | 0.7762 | 0.00633 | -0.1343 | 122.6224
2.5 | 0.8095 | 0.00663 | -0.1299 | 122.0965
3 | 0.8485 | 0.00672 | -0.1268 | 126.2649
3.5 | 0.8873 | 0.00721 | -0.1234 | 123.0652
4 | 0.9278 | 0.00772 | -0.1204 | 120.1813
4.5 | 0.9684 | 0.00829 | -0.1174 | 116.8154
5 | 1.0123 | 0.00874 | -0.1151 | 115.8238
5.5 | 1.0586 | 0.00915 | -0.1132 | 115.694
6 | 1.1032 | 0.00961 | -0.1111 | 114.7971
6.5 | 1.1458 | 0.01002 | -0.1085 | 114.3513
7 | 1.1939 | 0.01041 | -0.1071 | 114.6878
7.5 | 1.2335 | 0.01095 | -0.1038 | 112.6484
8 | 1.2773 | 0.01153 | -0.1015 | 110.7806
8.5 | 1.3209 | 0.01217 | -0.0992 | 108.5374
9 | 1.3634 | 0.01285 | -0.0966 | 106.1012
9.5 | 1.4046 | 0.01363 | -0.0939 | 103.0521
10 | 1.4461 | 0.01445 | -0.0912 | 100.0761
10.5 | 1.4856 | 0.01535 | -0.0882 | 96.7818
11 | 1.5264 | 0.01623 | -0.0854 | 94.0481
11.5 | 1.5643 | 0.01732 | -0.0822 | 90.3176
12 | 1.6007 | 0.01851 | -0.0788 | 86.4776
12.5 | 1.6357 | 0.01988 | -0.0752 | 82.2787
13 | 1.6698 | 0.02128 | -0.0716 | 78.468
13.5 | 1.7051 | 0.02271 | -0.0683 | 75.0815
14 | 1.7369 | 0.02436 | -0.0646 | 71.3013
14.5 | 1.7649 | 0.0264 | -0.0605 | 66.8523
15 | 1.7949 | 0.02835 | -0.0569 | 63.3122
15.5 | 1.8157 | 0.03108 | -0.0524 | 58.4202
16 | 1.8342 | 0.0341 | -0.0481 | 53.7889
16.5 | 1.8442 | 0.03802 | -0.0434 | 48.506
17 | 1.8416 | 0.04325 | -0.0386 | 42.5803
17.5 | 1.8319 | 0.04958 | -0.0344 | 36.9484
18 | 1.8106 | 0.05761 | -0.0312 | 31.4286
18.5 | 1.7798 | 0.06758 | -0.0298 | 26.3362
19 | 1.7438 | 0.07923 | -0.0309 | 22.0093
19.5 | 1.7063 | 0.09234 | -0.0346 | 18.4784
20 | 1.6642 | 0.10734 | -0.0412 | 15.504

## 143. Re 18M Mach 0.50 (1)
BIGFOIL.COM POLAR EXPORT
NACA67A711
NACA67A711 |  |  |  | Cl Max: | 1.408 | at alpha= | 5.5 | deg
JavaFoil+Calcfoil stall+Eppler ext transition |  |  |  | L/D Max: | 129.546 | at alpha= | 2.5 | deg
Re: | 18000000 |  |  | Cd Min: | 0.00481 | at alpha= | -3.5 | deg
Mach: | 0.5 |  |  | Cl=0 at alpha= | -5.6848 | deg
|  |  |  | @ Cl=0.1, Cd= | 0.0051971
|  |  |  | @ Cl=0.4, Cd= | 0.005732
|  |  |  | @ Cl=0.6, Cd= | 0.0064365
alpha (deg) | Cl | Cd | Cm | Cl/Cd
-20 | -0.784 | 0.15775 | -0.071 | -4.967
-19.5 | -0.757 | 0.14822 | -0.072 | -5.107
-19 | -0.731 | 0.14139 | -0.073 | -5.167
-18.5 | -0.702 | 0.14006 | -0.072 | -5.014
-18 | -0.675 | 0.13242 | -0.072 | -5.098
-17.5 | -0.648 | 0.12786 | -0.072 | -5.067
-17 | -0.621 | 0.11815 | -0.074 | -5.258
-16.5 | -0.595 | 0.11072 | -0.075 | -5.37
-16 | -0.567 | 0.1063 | -0.075 | -5.333
-15.5 | -0.548 | 0.08653 | -0.087 | -6.329
-15 | -0.513 | 0.09599 | -0.076 | -5.34
-14.5 | -0.483 | 0.09795 | -0.072 | -4.935
-14 | -0.457 | 0.0902 | -0.075 | -5.067
-13.5 | -0.43 | 0.08329 | -0.077 | -5.165
-13 | -0.404 | 0.07702 | -0.08 | -5.243
-12.5 | -0.378 | 0.07013 | -0.085 | -5.387
-12 | -0.354 | 0.0604 | -0.093 | -5.864
-11.5 | -0.335 | 0.04529 | -0.107 | -7.402
-11 | -0.291 | 0.07182 | -0.071 | -4.056
-10.5 | -0.265 | 0.06361 | -0.075 | -4.159
-10 | -0.237 | 0.05897 | -0.077 | -4.025
-9.5 | -0.21 | 0.05406 | -0.082 | -3.893
-9 | -0.183 | 0.04999 | -0.085 | -3.668
-8.5 | -0.154 | 0.05284 | -0.074 | -2.924
-8 | -0.127 | 0.05165 | -0.071 | -2.457
-7.5 | -0.1 | 0.04598 | -0.076 | -2.169
-7 | -0.073 | 0.04212 | -0.081 | -1.722
-6.5 | -0.056 | 0.00574 | -0.153 | -9.699
-6 | -0.029 | 0.03545 | -0.092 | -0.805
-5.5 | 0.017 | 0.03728 | -0.071 | 0.466
-5 | 0.086 | 0.00523 | -0.157 | 16.423
-4.5 | 0.154 | 0.00507 | -0.158 | 30.295
-4 | 0.223 | 0.00504 | -0.159 | 44.255
-3.5 | 0.294 | 0.00481 | -0.16 | 61.009
-3 | 0.364 | 0.00559 | -0.16 | 65.199
-2.5 | 0.435 | 0.00587 | -0.161 | 74.071
-2 | 0.506 | 0.00601 | -0.162 | 84.208
-1.5 | 0.578 | 0.00636 | -0.163 | 90.857
-1 | 0.647 | 0.0066 | -0.164 | 97.968
-0.5 | 0.716 | 0.00679 | -0.165 | 105.491
0 | 0.779 | 0.00692 | -0.166 | 112.61
0.5 | 0.847 | 0.00719 | -0.167 | 117.746
1 | 0.914 | 0.0074 | -0.168 | 123.54
1.5 | 0.982 | 0.00776 | -0.169 | 126.541
2 | 1.049 | 0.00812 | -0.17 | 129.186
2.5 | 1.109 | 0.00856 | -0.171 | 129.546
3 | 1.172 | 0.00906 | -0.172 | 129.311
3.5 | 1.233 | 0.00992 | -0.173 | 124.236
4 | 1.289 | 0.01041 | -0.174 | 123.87
4.5 | 1.342 | 0.01092 | -0.175 | 122.852
5 | 1.384 | 0.01158 | -0.176 | 119.502
5.5 | 1.408 | 0.01217 | -0.177 | 115.753
6 | 1.405 | 0.01303 | -0.177 | 107.802
6.5 | 1.345 | 0.01394 | -0.178 | 96.469
7 | 0.837 | 0.01499 | -0.179 | 55.816
7.5 | 0.866 | 0.01653 | -0.179 | 52.378
8 | 0.9 | 0.01664 | -0.181 | 54.053
8.5 | 0.93 | 0.01815 | -0.181 | 51.224
9 | 0.962 | 0.01762 | -0.182 | 54.62
9.5 | 0.993 | 0.01923 | -0.183 | 51.641
10 | 1.017 | 0.02166 | -0.182 | 46.937
10.5 | 1.055 | 0.02002 | -0.185 | 52.707

## 144. Re 18M Mach 0.50 (2)
BIGFOIL.COM POLAR EXPORT
NACA67A711
NACA67A711 |  |  |  | Cl Max: | 1.1971 | at alpha= | 6.5 | deg
XFOIL ncrit=9 |  |  |  | L/D Max: | 209.03 | at alpha= | 0 | deg
Re: | 18000000 |  |  | Cd Min: | 0.02883 | at alpha= | -7 | deg
Mach: | 0.5 |  |  | Cl=0 at alpha= | -5.7215 | deg
|  |  |  | @ Cl=0.1, Cd= | 0.0049667
|  |  |  | @ Cl=0.4, Cd= | 0.0039103
|  |  |  | @ Cl=0.6, Cd= | 0.0036021
alpha (deg) | Cl | Cd | Cm | Cl/Cd
-7 | -0.0187 | 0.02883 | -0.1928 | -0.64863
-6.5 | -0.0306 | 0.01851 | -0.1895 | -1.6532
-6 | -0.0293 | 0.00898 | -0.1843 | -3.2628
-5.5 | 0.0233 | 0.00575 | -0.1814 | 4.0522
-5 | 0.093 | 0.005 | -0.1801 | 18.6
-4.5 | 0.1644 | 0.00466 | -0.1796 | 35.279
-4 | 0.2344 | 0.00434 | -0.1794 | 54.0092
-3.5 | 0.3051 | 0.0041 | -0.1797 | 74.4146
-2.5 | 0.4452 | 0.00382 | -0.1811 | 116.5445
-2 | 0.5132 | 0.00373 | -0.1817 | 137.5871
-1.5 | 0.5823 | 0.00361 | -0.1828 | 161.3019
-1 | 0.6496 | 0.00358 | -0.1835 | 181.4525
-0.5 | 0.7159 | 0.00357 | -0.1841 | 200.5322
0 | 0.7755 | 0.00371 | -0.1832 | 209.0296
0.5 | 0.8053 | 0.00435 | -0.1759 | 185.1264
2 | 0.8304 | 0.00675 | -0.1412 | 123.0222
3.5 | 0.9136 | 0.00905 | -0.1208 | 100.9503
4 | 0.9525 | 0.00995 | -0.1159 | 95.7286
4.5 | 0.9969 | 0.01076 | -0.112 | 92.6487
5 | 1.0454 | 0.01147 | -0.1087 | 91.1421
5.5 | 1.0974 | 0.01212 | -0.1058 | 90.5446
6.5 | 1.1971 | 0.01349 | -0.0987 | 88.7398

## 145. Re 20M Mach 0.00 (1)
BIGFOIL.COM POLAR EXPORT
NACA67A711
NACA67A711 |  |  |  | Cl Max: | 1.443 | at alpha= | 8.5 | deg
JavaFoil+Calcfoil stall+Eppler ext transition |  |  |  | L/D Max: | 136.407 | at alpha= | 5 | deg
Re: | 20000000 |  |  | Cd Min: | 0.00528 | at alpha= | -6 | deg
Mach: | 0 |  |  | Cl=0 at alpha= | -5.6842 | deg
|  |  |  | @ Cl=0.1, Cd= | 0.0054342
|  |  |  | @ Cl=0.4, Cd= | 0.0055462
|  |  |  | @ Cl=0.6, Cd= | 0.0053867
alpha (deg) | Cl | Cd | Cm | Cl/Cd
-18.5 | -0.301 | 0.14528 | -0.054 | -2.072
-18 | -0.314 | 0.1359 | -0.056 | -2.313
-17.5 | -0.327 | 0.13027 | -0.056 | -2.514
-17 | -0.34 | 0.12417 | -0.056 | -2.741
-16.5 | -0.353 | 0.11835 | -0.057 | -2.983
-16 | -0.365 | 0.11126 | -0.058 | -3.285
-15.5 | -0.376 | 0.10778 | -0.057 | -3.492
-15 | -0.387 | 0.10107 | -0.06 | -3.829
-14.5 | -0.394 | 0.09541 | -0.06 | -4.126
-14 | -0.397 | 0.09034 | -0.061 | -4.392
-13.5 | -0.398 | 0.0855 | -0.061 | -4.653
-13 | -0.396 | 0.08234 | -0.061 | -4.809
-12.5 | -0.392 | 0.07773 | -0.061 | -5.038
-12 | -0.385 | 0.07171 | -0.064 | -5.368
-11.5 | -0.374 | 0.06805 | -0.065 | -5.501
-11 | -0.361 | 0.0634 | -0.067 | -5.688
-10.5 | -0.344 | 0.05758 | -0.072 | -5.976
-10 | -0.326 | 0.04974 | -0.081 | -6.552
-9.5 | -0.306 | 0.04018 | -0.091 | -7.613
-9 | -0.329 | 0.00623 | -0.128 | -52.825
-8.5 | -0.289 | 0.00597 | -0.129 | -48.346
-8 | -0.244 | 0.00574 | -0.13 | -42.592
-7.5 | -0.197 | 0.00556 | -0.131 | -35.344
-7 | -0.145 | 0.00536 | -0.132 | -27.081
-6.5 | -0.092 | 0.00533 | -0.133 | -17.188
-6 | -0.036 | 0.00528 | -0.134 | -6.869
-5.5 | 0.021 | 0.00538 | -0.135 | 3.831
-5 | 0.079 | 0.00542 | -0.136 | 14.519
-4.5 | 0.138 | 0.00546 | -0.137 | 25.205
-4 | 0.197 | 0.00535 | -0.138 | 36.859
-3.5 | 0.257 | 0.00543 | -0.138 | 47.387
-3 | 0.318 | 0.00543 | -0.139 | 58.524
-2.5 | 0.378 | 0.00564 | -0.14 | 67.087
-2 | 0.439 | 0.00538 | -0.141 | 81.54
-1.5 | 0.501 | 0.00546 | -0.142 | 91.677
-1 | 0.56 | 0.00558 | -0.143 | 100.386
-0.5 | 0.62 | 0.00529 | -0.144 | 117.156
0 | 0.678 | 0.00637 | -0.145 | 106.364
0.5 | 0.737 | 0.00651 | -0.146 | 113.086
1 | 0.796 | 0.00667 | -0.146 | 119.338
1.5 | 0.855 | 0.00686 | -0.147 | 124.67
2 | 0.913 | 0.00709 | -0.148 | 128.751
2.5 | 0.967 | 0.00739 | -0.149 | 130.842
3 | 1.023 | 0.0077 | -0.15 | 132.877
3.5 | 1.079 | 0.00827 | -0.151 | 130.458
4 | 1.132 | 0.00851 | -0.151 | 133.093
4.5 | 1.185 | 0.00873 | -0.152 | 135.761
5 | 1.234 | 0.00905 | -0.153 | 136.407
5.5 | 1.279 | 0.00942 | -0.154 | 135.766
6 | 1.321 | 0.0098 | -0.155 | 134.85
6.5 | 1.358 | 0.01021 | -0.155 | 133.106
7 | 1.391 | 0.01065 | -0.156 | 130.644
7.5 | 1.419 | 0.0111 | -0.157 | 127.841
8 | 1.436 | 0.01158 | -0.158 | 123.99
8.5 | 1.443 | 0.01214 | -0.158 | 118.801
9 | 1.441 | 0.01262 | -0.159 | 114.174
9.5 | 1.43 | 0.0132 | -0.16 | 108.27
10 | 1.41 | 0.01378 | -0.16 | 102.341
10.5 | 1.383 | 0.01444 | -0.161 | 95.8
11 | 1.349 | 0.01521 | -0.162 | 88.685
11.5 | 1.308 | 0.01617 | -0.162 | 80.909
12 | 1.262 | 0.01709 | -0.163 | 73.829
12.5 | 1.213 | 0.01783 | -0.163 | 67.994
13 | 1.16 | 0.01881 | -0.164 | 61.642
13.5 | 1.105 | 0.01981 | -0.164 | 55.765

## 146. Re 20M Mach 0.00 (2)
BIGFOIL.COM POLAR EXPORT
NACA67A711
NACA67A711 |  |  |  | Cl Max: | 1.1795 | at alpha= | 7 | deg
XFOIL ncrit=9 |  |  |  | L/D Max: | 134.783 | at alpha= | 1 | deg
Re: | 20000000 |  |  | Cd Min: | 0.03152 | at alpha= | -20 | deg
Mach: | 0 |  |  | Cl=0 at alpha= | -5.7409 | deg
|  |  |  | @ Cl=0.1, Cd= | 0.0042544
|  |  |  | @ Cl=0.4, Cd= | 0.0036665
|  |  |  | @ Cl=0.6, Cd= | 0.0045724
alpha (deg) | Cl | Cd | Cm | Cl/Cd
-20 | -1.1752 | 0.03152 | -0.1675 | -37.2843
-19.5 | -1.2102 | 0.02601 | -0.1659 | -46.5283
-19 | -1.2235 | 0.02298 | -0.1616 | -53.2419
-18.5 | -1.23 | 0.02096 | -0.1553 | -58.6832
-18 | -1.2236 | 0.01943 | -0.1494 | -62.9748
-17.5 | -1.1968 | 0.018 | -0.1467 | -66.4889
-17 | -1.1639 | 0.01671 | -0.1446 | -69.6529
-16.5 | -1.1294 | 0.01532 | -0.1428 | -73.7206
-16 | -1.0887 | 0.01424 | -0.1416 | -76.4537
-15.5 | -1.0504 | 0.01277 | -0.1402 | -82.2553
-15 | -1.0051 | 0.01183 | -0.1395 | -84.962
-14.5 | -0.9567 | 0.01111 | -0.1392 | -86.1116
-14 | -0.907 | 0.01045 | -0.1391 | -86.7943
-13.5 | -0.8565 | 0.00983 | -0.139 | -87.1312
-13 | -0.8056 | 0.00918 | -0.139 | -87.756
-12.5 | -0.7543 | 0.00856 | -0.139 | -88.1192
-12 | -0.7011 | 0.00809 | -0.1392 | -86.6625
-11.5 | -0.6471 | 0.0077 | -0.1396 | -84.039
-11 | -0.5925 | 0.00734 | -0.14 | -80.7221
-10.5 | -0.5374 | 0.00699 | -0.1405 | -76.8813
-10 | -0.482 | 0.00665 | -0.141 | -72.4812
-9.5 | -0.4262 | 0.00634 | -0.1416 | -67.224
-8.5 | -0.3138 | 0.00578 | -0.1429 | -54.2907
-8 | -0.2582 | 0.0054 | -0.1434 | -47.8148
-7.5 | -0.2016 | 0.00516 | -0.1441 | -39.0698
-7 | -0.1446 | 0.00497 | -0.1448 | -29.0946
-6.5 | -0.0874 | 0.0048 | -0.1456 | -18.2083
-6 | -0.0299 | 0.00463 | -0.1464 | -6.4579
-5.5 | 0.0278 | 0.00446 | -0.1473 | 6.2332
-5 | 0.0854 | 0.00429 | -0.1481 | 19.9068
-4.5 | 0.1428 | 0.00415 | -0.1489 | 34.4096
-4 | 0.2002 | 0.00398 | -0.1497 | 50.3015
-3 | 0.3154 | 0.0038 | -0.1514 | 83
-2.5 | 0.3732 | 0.00369 | -0.1523 | 101.1382
-2 | 0.4302 | 0.00364 | -0.153 | 118.1868
-1.5 | 0.4856 | 0.00368 | -0.1534 | 131.9565
0.5 | 0.6702 | 0.00512 | -0.1473 | 130.8984
1 | 0.7157 | 0.00531 | -0.1456 | 134.7834
1.5 | 0.7434 | 0.00598 | -0.1402 | 124.3144
2 | 0.7724 | 0.00623 | -0.1349 | 123.9807
3 | 0.8466 | 0.0065 | -0.1285 | 130.2462
3.5 | 0.8858 | 0.00679 | -0.1256 | 130.4566
4 | 0.9239 | 0.0073 | -0.1225 | 126.5616
4.5 | 0.9661 | 0.00768 | -0.1203 | 125.7943
5 | 1.0098 | 0.00804 | -0.1185 | 125.597
5.5 | 1.0534 | 0.00839 | -0.1167 | 125.5542
6 | 1.0968 | 0.00878 | -0.1149 | 124.9203
7 | 1.1795 | 0.00956 | -0.1106 | 123.3787

## 147. Re 20M Mach 0.10 (1)
BIGFOIL.COM POLAR EXPORT
NACA67A711
NACA67A711 |  |  |  | Cl Max: | 1.441 | at alpha= | 8.5 | deg
JavaFoil+Calcfoil stall+Eppler ext transition |  |  |  | L/D Max: | 136.011 | at alpha= | 5 | deg
Re: | 20000000 |  |  | Cd Min: | 0.00531 | at alpha= | -6.5 | deg
Mach: | 0.1 |  |  | Cl=0 at alpha= | -5.6842 | deg
|  |  |  | @ Cl=0.1, Cd= | 0.0054085
|  |  |  | @ Cl=0.4, Cd= | 0.0055646
|  |  |  | @ Cl=0.6, Cd= | 0.0054135
alpha (deg) | Cl | Cd | Cm | Cl/Cd
-18 | -0.273 | 0.1375 | -0.056 | -1.989
-17.5 | -0.289 | 0.13137 | -0.056 | -2.196
-17 | -0.304 | 0.12513 | -0.056 | -2.426
-16.5 | -0.318 | 0.11951 | -0.057 | -2.665
-16 | -0.333 | 0.11192 | -0.058 | -2.978
-15.5 | -0.347 | 0.10897 | -0.057 | -3.184
-15 | -0.36 | 0.10141 | -0.059 | -3.553
-14.5 | -0.37 | 0.09642 | -0.06 | -3.835
-14 | -0.376 | 0.09125 | -0.061 | -4.116
-13.5 | -0.379 | 0.08597 | -0.061 | -4.413
-13 | -0.38 | 0.08326 | -0.06 | -4.566
-12.5 | -0.379 | 0.07844 | -0.061 | -4.826
-12 | -0.374 | 0.07228 | -0.064 | -5.177
-11.5 | -0.366 | 0.06744 | -0.066 | -5.43
-11 | -0.354 | 0.06386 | -0.066 | -5.539
-10.5 | -0.338 | 0.05912 | -0.07 | -5.724
-10 | -0.321 | 0.05196 | -0.078 | -6.175
-9.5 | -0.354 | 0.00752 | -0.125 | -47.103
-9 | -0.327 | 0.00636 | -0.129 | -51.45
-8.5 | -0.288 | 0.00599 | -0.13 | -48.095
-8 | -0.244 | 0.00574 | -0.131 | -42.55
-7.5 | -0.197 | 0.00558 | -0.132 | -35.296
-7 | -0.146 | 0.00544 | -0.133 | -26.756
-6.5 | -0.092 | 0.00531 | -0.134 | -17.309
-6 | -0.036 | 0.00531 | -0.134 | -6.853
-5.5 | 0.021 | 0.00541 | -0.135 | 3.825
-5 | 0.079 | 0.00538 | -0.136 | 14.685
-4.5 | 0.138 | 0.00546 | -0.137 | 25.304
-4 | 0.198 | 0.00534 | -0.138 | 37.135
-3.5 | 0.259 | 0.00543 | -0.139 | 47.608
-3 | 0.319 | 0.00546 | -0.14 | 58.482
-2.5 | 0.38 | 0.00564 | -0.141 | 67.431
-2 | 0.441 | 0.00541 | -0.142 | 81.578
-1.5 | 0.503 | 0.00546 | -0.143 | 92.159
-1 | 0.563 | 0.00558 | -0.144 | 100.974
-0.5 | 0.623 | 0.00531 | -0.145 | 117.385
0 | 0.681 | 0.0064 | -0.145 | 106.432
0.5 | 0.74 | 0.00654 | -0.146 | 113.131
1 | 0.8 | 0.00671 | -0.147 | 119.168
1.5 | 0.859 | 0.00687 | -0.148 | 124.973
2 | 0.918 | 0.00714 | -0.149 | 128.606
2.5 | 0.972 | 0.00744 | -0.15 | 130.591
3 | 1.028 | 0.00773 | -0.15 | 133.003
3.5 | 1.084 | 0.00831 | -0.151 | 130.503
4 | 1.138 | 0.00856 | -0.152 | 132.861
4.5 | 1.19 | 0.00877 | -0.153 | 135.658
5 | 1.239 | 0.00911 | -0.154 | 136.011
5.5 | 1.284 | 0.0095 | -0.155 | 135.268
6 | 1.326 | 0.00989 | -0.155 | 134.116
6.5 | 1.363 | 0.01028 | -0.156 | 132.563
7 | 1.395 | 0.01074 | -0.157 | 129.916
7.5 | 1.421 | 0.01122 | -0.158 | 126.603
8 | 1.437 | 0.01173 | -0.158 | 122.477
8.5 | 1.441 | 0.01227 | -0.159 | 117.424
9 | 1.435 | 0.01278 | -0.16 | 112.297
9.5 | 1.42 | 0.01337 | -0.16 | 106.222
10 | 1.397 | 0.01401 | -0.161 | 99.66
10.5 | 1.364 | 0.01465 | -0.162 | 93.1
11 | 1.324 | 0.0155 | -0.162 | 85.412
11.5 | 1.277 | 0.01658 | -0.163 | 76.986
12 | 1.224 | 0.01746 | -0.163 | 70.144
12.5 | 1.169 | 0.01808 | -0.164 | 64.635
13 | 1.109 | 0.01921 | -0.164 | 57.724
13.5 | 1.048 | 0.02044 | -0.165 | 51.258

## 148. Re 20M Mach 0.10 (2)
BIGFOIL.COM POLAR EXPORT
NACA67A711
NACA67A711 |  |  |  | Cl Max: | 1.9629 | at alpha= | 19.5 | deg
XFOIL ncrit=9 |  |  |  | L/D Max: | 137.107 | at alpha= | -1 | deg
Re: | 20000000 |  |  | Cd Min: | 0.04416 | at alpha= | 19.5 | deg
Mach: | 0.1 |  |  | Cl=0 at alpha= | -5.738 | deg
|  |  |  | @ Cl=0.1, Cd= | 0.0042654
|  |  |  | @ Cl=0.4, Cd= | 0.0036686
|  |  |  | @ Cl=0.6, Cd= | 0.0044397
alpha (deg) | Cl | Cd | Cm | Cl/Cd
-19 | -1.0736 | 0.03441 | -0.1712 | -31.2002
-18.5 | -1.1312 | 0.02676 | -0.1709 | -42.272
-18 | -1.1591 | 0.02309 | -0.1651 | -50.1992
-17.5 | -1.1745 | 0.02095 | -0.1566 | -56.0621
-17 | -1.1542 | 0.01912 | -0.1528 | -60.3661
-16.5 | -1.1258 | 0.01742 | -0.15 | -64.6269
-16 | -1.0893 | 0.01604 | -0.148 | -67.9115
-15.5 | -1.0513 | 0.01456 | -0.1461 | -72.2047
-15 | -1.0117 | 0.01302 | -0.1445 | -77.7035
-14.5 | -0.9665 | 0.01188 | -0.1434 | -81.3552
-14 | -0.9176 | 0.01101 | -0.1427 | -83.3424
-13.5 | -0.8666 | 0.0103 | -0.1423 | -84.1359
-13 | -0.8146 | 0.00965 | -0.142 | -84.4145
-12.5 | -0.7627 | 0.00895 | -0.1418 | -85.2179
-12 | -0.7096 | 0.00834 | -0.1417 | -85.0839
-11.5 | -0.6549 | 0.0079 | -0.1418 | -82.8987
-11 | -0.5995 | 0.00749 | -0.142 | -80.0401
-10.5 | -0.5436 | 0.00712 | -0.1424 | -76.3483
-10 | -0.4874 | 0.00676 | -0.1427 | -72.1006
-9.5 | -0.4309 | 0.00643 | -0.1432 | -67.014
-9 | -0.3741 | 0.00612 | -0.1437 | -61.1275
-8.5 | -0.3172 | 0.00584 | -0.1442 | -54.3151
-8 | -0.2608 | 0.00547 | -0.1447 | -47.6782
-7.5 | -0.2038 | 0.00519 | -0.1453 | -39.2678
-7 | -0.1462 | 0.005 | -0.1459 | -29.24
-6.5 | -0.0886 | 0.00482 | -0.1467 | -18.3817
-6 | -0.0305 | 0.00465 | -0.1475 | -6.5591
-5.5 | 0.0277 | 0.00447 | -0.1483 | 6.1969
-5 | 0.0857 | 0.0043 | -0.1491 | 19.9302
-4.5 | 0.1435 | 0.00416 | -0.1499 | 34.4952
-4 | 0.2013 | 0.00399 | -0.1506 | 50.4511
-3 | 0.3173 | 0.00381 | -0.1523 | 83.2808
-2.5 | 0.3755 | 0.00369 | -0.1532 | 101.7615
-2 | 0.4328 | 0.00364 | -0.1539 | 118.9011
-1.5 | 0.4887 | 0.00367 | -0.1543 | 133.1608
-1 | 0.5402 | 0.00394 | -0.1538 | 137.1066
-0.5 | 0.5879 | 0.00431 | -0.1525 | 136.4037
0 | 0.6308 | 0.00477 | -0.1503 | 132.2432
0.5 | 0.6737 | 0.00511 | -0.148 | 131.8395
1 | 0.719 | 0.0053 | -0.1463 | 135.6604
1.5 | 0.7455 | 0.00598 | -0.1405 | 124.6656
2 | 0.7717 | 0.00626 | -0.1345 | 123.2748
2.5 | 0.8087 | 0.00637 | -0.1312 | 126.9545
3 | 0.8469 | 0.00654 | -0.1282 | 129.4954
3.5 | 0.8867 | 0.00684 | -0.1254 | 129.6345
4 | 0.9243 | 0.00736 | -0.1221 | 125.5842
4.5 | 0.9674 | 0.00775 | -0.12 | 124.8258
5 | 1.0103 | 0.00813 | -0.118 | 124.2681
5.5 | 1.0549 | 0.00847 | -0.1163 | 124.5455
6 | 1.0991 | 0.00887 | -0.1145 | 123.9121
6.5 | 1.1409 | 0.00931 | -0.1123 | 122.5456
7 | 1.182 | 0.00967 | -0.11 | 122.2337
7.5 | 1.2249 | 0.00998 | -0.1081 | 122.7355
8 | 1.2663 | 0.0105 | -0.106 | 120.6
8.5 | 1.308 | 0.01105 | -0.1041 | 118.371
9 | 1.3506 | 0.01159 | -0.1023 | 116.5315
9.5 | 1.3891 | 0.01227 | -0.0998 | 113.2111
10 | 1.4298 | 0.0129 | -0.0978 | 110.8372
10.5 | 1.4689 | 0.01363 | -0.0956 | 107.7696
11 | 1.5062 | 0.0144 | -0.0931 | 104.5972
11.5 | 1.5452 | 0.01515 | -0.091 | 101.9934
12 | 1.5818 | 0.01601 | -0.0886 | 98.8007
13 | 1.6506 | 0.0181 | -0.0833 | 91.1934
13.5 | 1.683 | 0.01921 | -0.0804 | 87.6106
14 | 1.7174 | 0.02029 | -0.078 | 84.6427
14.5 | 1.7474 | 0.02162 | -0.0751 | 80.8233
15 | 1.7797 | 0.02286 | -0.0726 | 77.8521
15.5 | 1.8071 | 0.02442 | -0.0696 | 74.0008
16 | 1.8364 | 0.02593 | -0.067 | 70.8214
16.5 | 1.8607 | 0.02776 | -0.0639 | 67.0281
17 | 1.884 | 0.02979 | -0.0608 | 63.2427
17.5 | 1.9077 | 0.03184 | -0.0581 | 59.9152
18 | 1.9267 | 0.03427 | -0.055 | 56.2212
18.5 | 1.9436 | 0.03702 | -0.0521 | 52.5014
19 | 1.9541 | 0.04044 | -0.0489 | 48.321
19.5 | 1.9629 | 0.04416 | -0.0461 | 44.4497

## 149. Re 20M Mach 0.25 (1)
BIGFOIL.COM POLAR EXPORT
NACA67A711
NACA67A711 |  |  |  | Cl Max: | 1.431 | at alpha= | 8 | deg
JavaFoil+Calcfoil stall+Eppler ext transition |  |  |  | L/D Max: | 134.244 | at alpha= | 4.5 | deg
Re: | 20000000 |  |  | Cd Min: | 0.00513 | at alpha= | -1.5 | deg
Mach: | 0.25 |  |  | Cl=0 at alpha= | -5.681 | deg
|  |  |  | @ Cl=0.1, Cd= | 0.0053952
|  |  |  | @ Cl=0.4, Cd= | 0.0053303
|  |  |  | @ Cl=0.6, Cd= | 0.07848
alpha (deg) | Cl | Cd | Cm | Cl/Cd
-16 | -0.06 | 0.11683 | -0.059 | -0.512
-15.5 | -0.057 | 0.11236 | -0.059 | -0.507
-15 | -0.054 | 0.10695 | -0.059 | -0.506
-14.5 | -0.128 | 0.10092 | -0.06 | -1.27
-14 | -0.173 | 0.09419 | -0.061 | -1.839
-13.5 | -0.208 | 0.09173 | -0.061 | -2.268
-13 | -0.237 | 0.08605 | -0.061 | -2.753
-12.5 | -0.26 | 0.08003 | -0.062 | -3.255
-12 | -0.278 | 0.07516 | -0.063 | -3.704
-11.5 | -0.29 | 0.07046 | -0.065 | -4.121
-11 | -0.296 | 0.06679 | -0.065 | -4.432
-10.5 | -0.295 | 0.06241 | -0.066 | -4.729
-10 | -0.288 | 0.05794 | -0.069 | -4.969
-9.5 | -0.275 | 0.0531 | -0.073 | -5.17
-9 | -0.255 | 0.04825 | -0.078 | -5.289
-8.5 | -0.236 | 0.03514 | -0.097 | -6.72
-8 | -0.241 | 0.00593 | -0.134 | -40.73
-7.5 | -0.197 | 0.00575 | -0.135 | -34.237
-7 | -0.147 | 0.00554 | -0.136 | -26.451
-6.5 | -0.093 | 0.00544 | -0.137 | -17.089
-6 | -0.037 | 0.00535 | -0.138 | -6.912
-5.5 | 0.021 | 0.00545 | -0.139 | 3.868
-5 | 0.081 | 0.00547 | -0.14 | 14.75
-4.5 | 0.142 | 0.00523 | -0.141 | 27.078
-4 | 0.203 | 0.00537 | -0.142 | 37.835
-3.5 | 0.265 | 0.00551 | -0.143 | 48.165
-3 | 0.328 | 0.0052 | -0.144 | 63.073
-2.5 | 0.391 | 0.00531 | -0.145 | 73.598
-2 | 0.453 | 0.00545 | -0.146 | 83.091
-1.5 | 0.517 | 0.00513 | -0.147 | 100.782
-1 | 0.579 | 0.00524 | -0.148 | 110.424
-0.5 | 0.64 | 0.00647 | -0.148 | 98.979
0 | 0.699 | 0.00651 | -0.149 | 107.46
0.5 | 0.76 | 0.00665 | -0.15 | 114.32
1 | 0.821 | 0.00683 | -0.151 | 120.232
1.5 | 0.882 | 0.00702 | -0.152 | 125.597
2 | 0.942 | 0.00733 | -0.153 | 128.575
2.5 | 0.997 | 0.00764 | -0.154 | 130.537
3 | 1.055 | 0.00795 | -0.154 | 132.738
3.5 | 1.112 | 0.00855 | -0.155 | 130.035
4 | 1.167 | 0.00885 | -0.156 | 131.855
4.5 | 1.22 | 0.00908 | -0.157 | 134.244
5 | 1.269 | 0.00947 | -0.158 | 133.903
5.5 | 1.313 | 0.00989 | -0.159 | 132.683
6 | 1.352 | 0.01032 | -0.159 | 130.914
6.5 | 1.385 | 0.01082 | -0.16 | 127.95
7 | 1.411 | 0.01132 | -0.161 | 124.646
7.5 | 1.429 | 0.01187 | -0.162 | 120.378
8 | 1.431 | 0.01244 | -0.163 | 115.069
8.5 | 1.416 | 0.01305 | -0.163 | 108.459
9 | 1.385 | 0.0137 | -0.164 | 101.097
9.5 | 1.339 | 0.01451 | -0.165 | 92.276
10 | 1.276 | 0.01532 | -0.165 | 83.321
10.5 | 1.199 | 0.01617 | -0.166 | 74.129
11 | 1.107 | 0.01731 | -0.166 | 63.968
11.5 | 1.004 | 0.01864 | -0.167 | 53.839
12 | 0.882 | 0.02194 | -0.165 | 40.222
12.5 | 0.763 | 0.02364 | -0.165 | 32.257
13 | 0.546 | 0.07848 | -0.112 | 6.953

## 150. Re 20M Mach 0.25 (2)
BIGFOIL.COM POLAR EXPORT
NACA67A711
NACA67A711 |  |  |  | Cl Max: | 1.8584 | at alpha= | 17 | deg
XFOIL ncrit=9 |  |  |  | L/D Max: | 148.492 | at alpha= | -1 | deg
Re: | 20000000 |  |  | Cd Min: | 0.16287 | at alpha= | -18 | deg
Mach: | 0.25 |  |  | Cl=0 at alpha= | -5.72 | deg
|  |  |  | @ Cl=0.1, Cd= | 0.0043354
|  |  |  | @ Cl=0.4, Cd= | 0.00368
|  |  |  | @ Cl=0.6, Cd= | 0.0040826
alpha (deg) | Cl | Cd | Cm | Cl/Cd
-18 | -0.2654 | 0.16287 | -0.1059 | -1.6295
-17.5 | -0.246 | 0.15723 | -0.11 | -1.5646
-17 | -0.231 | 0.15029 | -0.1141 | -1.537
-16 | -0.2144 | 0.13322 | -0.1229 | -1.6094
-15 | -0.253 | 0.10636 | -0.1353 | -2.3787
-14.5 | -0.1734 | 0.11358 | -0.1343 | -1.5267
-14 | -0.7167 | 0.03088 | -0.182 | -23.2092
-13.5 | -0.8301 | 0.02129 | -0.1697 | -38.9901
-13 | -0.8361 | 0.01552 | -0.1639 | -53.8724
-12.5 | -0.8022 | 0.01256 | -0.1603 | -63.8694
-12 | -0.7518 | 0.01096 | -0.158 | -68.5949
-11.5 | -0.6959 | 0.00986 | -0.1563 | -70.5781
-11 | -0.6391 | 0.00882 | -0.1549 | -72.4603
-10.5 | -0.5792 | 0.00816 | -0.1539 | -70.9804
-10 | -0.5186 | 0.00761 | -0.1533 | -68.1472
-9.5 | -0.4577 | 0.00713 | -0.1528 | -64.1935
-8 | -0.2758 | 0.00593 | -0.1522 | -46.5093
-7.5 | -0.2161 | 0.0055 | -0.1522 | -39.2909
-7 | -0.156 | 0.00516 | -0.1523 | -30.2326
-6.5 | -0.0951 | 0.00493 | -0.1527 | -19.2901
-6 | -0.0341 | 0.00474 | -0.1533 | -7.1941
-5.5 | 0.0268 | 0.00455 | -0.1539 | 5.8901
-4 | 0.2076 | 0.00402 | -0.1558 | 51.6418
-3.5 | 0.2682 | 0.00389 | -0.1566 | 68.946
-3 | 0.3281 | 0.00381 | -0.1574 | 86.1155
-2.5 | 0.3882 | 0.00369 | -0.1582 | 105.2033
-2 | 0.4474 | 0.00364 | -0.159 | 122.9121
-1.5 | 0.5063 | 0.00361 | -0.1596 | 140.2493
-1 | 0.5613 | 0.00378 | -0.1595 | 148.4921
-0.5 | 0.6099 | 0.00416 | -0.158 | 146.6106
0 | 0.6528 | 0.00464 | -0.1553 | 140.6897
1 | 0.7358 | 0.00528 | -0.1494 | 139.3561
1.5 | 0.7471 | 0.00587 | -0.1398 | 127.2743
2 | 0.7739 | 0.00643 | -0.1338 | 120.3577
2.5 | 0.8104 | 0.0067 | -0.1301 | 120.9552
3 | 0.8506 | 0.00681 | -0.1271 | 124.9046
3.5 | 0.8904 | 0.00715 | -0.124 | 124.5315
4 | 0.93 | 0.00767 | -0.1208 | 121.2516
4.5 | 0.973 | 0.00817 | -0.1183 | 119.0942
5 | 1.0165 | 0.00861 | -0.1159 | 118.0604
5.5 | 1.0631 | 0.00899 | -0.1141 | 118.2536
6 | 1.1089 | 0.00943 | -0.1121 | 117.5928
6.5 | 1.1518 | 0.00993 | -0.1096 | 115.9919
7 | 1.194 | 0.01033 | -0.1069 | 115.5857
7.5 | 1.2388 | 0.01075 | -0.1047 | 115.2372
8 | 1.2821 | 0.01133 | -0.1023 | 113.1598
8.5 | 1.3256 | 0.01196 | -0.0999 | 110.8361
9 | 1.3689 | 0.01261 | -0.0975 | 108.5567
9.5 | 1.4096 | 0.01339 | -0.0947 | 105.2726
10 | 1.451 | 0.01421 | -0.0919 | 102.1112
10.5 | 1.4916 | 0.01505 | -0.0891 | 99.1096
11 | 1.5318 | 0.01595 | -0.0862 | 96.0376
11.5 | 1.5705 | 0.017 | -0.0831 | 92.3824
12 | 1.6062 | 0.0182 | -0.0796 | 88.2527
13 | 1.6773 | 0.02082 | -0.0726 | 80.562
13.5 | 1.7129 | 0.02222 | -0.0692 | 77.0882
14 | 1.7451 | 0.02382 | -0.0655 | 73.262
14.5 | 1.7754 | 0.02571 | -0.0617 | 69.0548
15 | 1.804 | 0.0277 | -0.0578 | 65.1264
15.5 | 1.8262 | 0.03029 | -0.0534 | 60.2905
16 | 1.8463 | 0.03317 | -0.0491 | 55.6617
16.5 | 1.8577 | 0.03689 | -0.0444 | 50.3578
17 | 1.8584 | 0.04179 | -0.0396 | 44.47
17.5 | 1.8497 | 0.04787 | -0.0351 | 38.6401
18 | 1.8301 | 0.05557 | -0.0316 | 32.9332
18.5 | 1.8 | 0.06522 | -0.0297 | 27.5989
19 | 1.7647 | 0.0765 | -0.0302 | 23.068
19.5 | 1.7276 | 0.08928 | -0.0333 | 19.3504
20 | 1.6855 | 0.10395 | -0.0393 | 16.2145

## 151. Re 20M Mach 0.50 (1)
BIGFOIL.COM POLAR EXPORT
NACA67A711
NACA67A711 |  |  |  | Cl Max: | 1.409 | at alpha= | 5.5 | deg
JavaFoil+Calcfoil stall+Eppler ext transition |  |  |  | L/D Max: | 127.95 | at alpha= | 2 | deg
Re: | 20000000 |  |  | Cd Min: | 0.00517 | at alpha= | -4 | deg
Mach: | 0.5 |  |  | Cl=0 at alpha= | -5.6848 | deg
|  |  |  | @ Cl=0.1, Cd= | 0.0054441
|  |  |  | @ Cl=0.4, Cd= | 0.0059455
|  |  |  | @ Cl=0.6, Cd= | 0.0065274
alpha (deg) | Cl | Cd | Cm | Cl/Cd
-20 | -0.784 | 0.16483 | -0.071 | -4.753
-19.5 | -0.757 | 0.15121 | -0.072 | -5.004
-19 | -0.73 | 0.14495 | -0.073 | -5.036
-18.5 | -0.702 | 0.14453 | -0.071 | -4.856
-18 | -0.675 | 0.13877 | -0.072 | -4.863
-17.5 | -0.648 | 0.13186 | -0.072 | -4.911
-17 | -0.621 | 0.12261 | -0.073 | -5.063
-16.5 | -0.594 | 0.11623 | -0.073 | -5.108
-16 | -0.567 | 0.10881 | -0.074 | -5.208
-15.5 | -0.543 | 0.09463 | -0.081 | -5.735
-15 | -0.513 | 0.09595 | -0.076 | -5.342
-14.5 | -0.484 | 0.09789 | -0.072 | -4.94
-14 | -0.457 | 0.08961 | -0.076 | -5.103
-13.5 | -0.43 | 0.08273 | -0.077 | -5.201
-13 | -0.404 | 0.07606 | -0.081 | -5.313
-12.5 | -0.378 | 0.06913 | -0.086 | -5.474
-12 | -0.356 | 0.05799 | -0.096 | -6.136
-11.5 | -0.345 | 0.03456 | -0.116 | -9.976
-11 | -0.291 | 0.07133 | -0.071 | -4.084
-10.5 | -0.265 | 0.0631 | -0.075 | -4.193
-10 | -0.237 | 0.05886 | -0.078 | -4.034
-9.5 | -0.211 | 0.05373 | -0.082 | -3.92
-9 | -0.184 | 0.04941 | -0.086 | -3.716
-8.5 | -0.154 | 0.05259 | -0.074 | -2.938
-8 | -0.127 | 0.05123 | -0.071 | -2.478
-7.5 | -0.1 | 0.04591 | -0.076 | -2.173
-7 | -0.073 | 0.04207 | -0.081 | -1.725
-6.5 | -0.056 | 0.00566 | -0.153 | -9.847
-6 | -0.029 | 0.03284 | -0.1 | -0.878
-5.5 | 0.017 | 0.03703 | -0.073 | 0.47
-5 | 0.086 | 0.00551 | -0.156 | 15.585
-4.5 | 0.154 | 0.00519 | -0.157 | 29.599
-4 | 0.223 | 0.00517 | -0.158 | 43.2
-3.5 | 0.294 | 0.00573 | -0.159 | 51.266
-3 | 0.364 | 0.00591 | -0.16 | 61.667
-2.5 | 0.435 | 0.00598 | -0.161 | 72.784
-2 | 0.506 | 0.00626 | -0.162 | 80.724
-1.5 | 0.578 | 0.00647 | -0.163 | 89.288
-1 | 0.647 | 0.00665 | -0.164 | 97.316
-0.5 | 0.716 | 0.00689 | -0.165 | 103.95
0 | 0.779 | 0.00703 | -0.166 | 110.77
0.5 | 0.847 | 0.00728 | -0.167 | 116.372
1 | 0.915 | 0.00751 | -0.168 | 121.769
1.5 | 0.982 | 0.0078 | -0.169 | 126.017
2 | 1.05 | 0.0082 | -0.17 | 127.95
2.5 | 1.109 | 0.0087 | -0.171 | 127.396
3 | 1.172 | 0.00925 | -0.172 | 126.763
3.5 | 1.233 | 0.00985 | -0.173 | 125.167
4 | 1.29 | 0.01025 | -0.174 | 125.824
4.5 | 1.342 | 0.01074 | -0.175 | 124.934
5 | 1.384 | 0.0114 | -0.176 | 121.419
5.5 | 1.409 | 0.01197 | -0.177 | 117.702
6 | 1.406 | 0.01281 | -0.178 | 109.694
6.5 | 1.345 | 0.0137 | -0.178 | 98.208
7 | 0.837 | 0.01471 | -0.179 | 56.911
7.5 | 0.867 | 0.01626 | -0.18 | 53.297
8 | 0.9 | 0.01637 | -0.181 | 54.979
8.5 | 0.93 | 0.01779 | -0.181 | 52.273
9 | 0.963 | 0.01727 | -0.182 | 55.739
9.5 | 0.993 | 0.01881 | -0.183 | 52.802
10 | 1.018 | 0.02109 | -0.183 | 48.298
10.5 | 1.056 | 0.01967 | -0.185 | 53.675

## 152. Re 20M Mach 0.50 (2)
BIGFOIL.COM POLAR EXPORT
NACA67A711
NACA67A711 |  |  |  | Cl Max: | 1.2497 | at alpha= | 7 | deg
XFOIL ncrit=9 |  |  |  | L/D Max: | 199.441 | at alpha= | -0.5 | deg
Re: | 20000000 |  |  | Cd Min: | 0.21349 | at alpha= | -20 | deg
Mach: | 0.5 |  |  | Cl=0 at alpha= | -5.6945 | deg
|  |  |  | @ Cl=0.1, Cd= | 0.0048267
|  |  |  | @ Cl=0.4, Cd= | 0.0038286
|  |  |  | @ Cl=0.6, Cd= | 0.0035568
alpha (deg) | Cl | Cd | Cm | Cl/Cd
-20 | -0.3055 | 0.21349 | -0.1022 | -1.431
-19.5 | -0.2825 | 0.20702 | -0.1071 | -1.3646
-19 | -0.2598 | 0.20027 | -0.1118 | -1.2972
-18.5 | -0.239 | 0.19244 | -0.1163 | -1.2419
-18 | -0.2212 | 0.18342 | -0.1205 | -1.206
-17.5 | -0.2039 | 0.17475 | -0.1248 | -1.1668
-17 | -0.1827 | 0.16782 | -0.1292 | -1.0887
-16.5 | -0.1655 | 0.15957 | -0.1335 | -1.0372
-16 | -0.143 | 0.15334 | -0.1378 | -0.93257
-15.5 | -0.1252 | 0.14581 | -0.142 | -0.85865
-15 | -0.1067 | 0.13847 | -0.1462 | -0.77056
-14.5 | -0.0913 | 0.1306 | -0.1504 | -0.69908
-14 | -0.076 | 0.12304 | -0.1545 | -0.61769
-13.5 | -0.0547 | 0.11709 | -0.1583 | -0.46716
-13 | -0.0347 | 0.11106 | -0.162 | -0.31244
-12.5 | -0.0359 | 0.10101 | -0.1663 | -0.35541
-12 | -0.0158 | 0.09545 | -0.1696 | -0.16553
-11.5 | 0.0005 | 0.08948 | -0.1728 | 0.0055878
-11 | 0.016 | 0.08367 | -0.1758 | 0.19123
-10.5 | 0.0106 | 0.07499 | -0.1794 | 0.14135
-10 | 0.0123 | 0.068 | -0.1825 | 0.18088
-9.5 | 0.0149 | 0.06155 | -0.1852 | 0.24208
-9 | 0.0328 | 0.05711 | -0.1871 | 0.57433
-8.5 | 0.034 | 0.05112 | -0.1895 | 0.6651
-8 | -0.006 | 0.04359 | -0.1918 | -0.13765
-7.5 | 0.0012 | 0.03824 | -0.1931 | 0.031381
-7 | -0.0258 | 0.02778 | -0.1929 | -0.92873
-6.5 | -0.0399 | 0.01715 | -0.1891 | -2.3265
-6 | -0.0344 | 0.00823 | -0.184 | -4.1798
-5.5 | 0.0219 | 0.00552 | -0.1812 | 3.9674
-5 | 0.0923 | 0.00486 | -0.18 | 18.9918
-4.5 | 0.1639 | 0.00455 | -0.1795 | 36.022
-4 | 0.2348 | 0.00426 | -0.1795 | 55.1174
-3.5 | 0.3056 | 0.00402 | -0.1798 | 76.0199
-3 | 0.3759 | 0.00386 | -0.1804 | 97.3834
-2.5 | 0.4449 | 0.00377 | -0.1811 | 118.0106
-2 | 0.514 | 0.00365 | -0.1819 | 140.8219
-1.5 | 0.5822 | 0.00357 | -0.1827 | 163.0812
-1 | 0.6499 | 0.00352 | -0.1836 | 184.6307
-0.5 | 0.714 | 0.00358 | -0.1837 | 199.4413
0 | 0.763 | 0.00399 | -0.1805 | 191.2281
0.5 | 0.7855 | 0.00464 | -0.1717 | 169.2888
1 | 0.7764 | 0.00538 | -0.156 | 144.3123
1.5 | 0.7971 | 0.00612 | -0.1472 | 130.2451
2 | 0.8229 | 0.00693 | -0.1397 | 118.7446
2.5 | 0.8379 | 0.00809 | -0.1304 | 103.5723
3 | 0.873 | 0.00876 | -0.1251 | 99.6575
3.5 | 0.9151 | 0.00899 | -0.121 | 101.7909
4 | 0.9555 | 0.00983 | -0.1164 | 97.2024
4.5 | 1.0002 | 0.01063 | -0.1126 | 94.0922
5 | 1.0506 | 0.01128 | -0.1095 | 93.1383
5.5 | 1.1023 | 0.01193 | -0.1066 | 92.3973
6 | 1.155 | 0.0126 | -0.1036 | 91.6667
6.5 | 1.2053 | 0.01338 | -0.1 | 90.0822
7 | 1.2497 | 0.01396 | -0.0949 | 89.5201