## index
index | Re | Mach | Datasource
1 | 50000 | 0 | JavaFoil+Calcfoil stall+Eppler ext transition
2 | 50000 | 0 | XFOIL ncrit=9
3 | 50000 | 0.1 | JavaFoil+Calcfoil stall+Eppler ext transition
4 | 50000 | 0.1 | XFOIL ncrit=9
5 | 50000 | 0.25 | JavaFoil+Calcfoil stall+Eppler ext transition
6 | 50000 | 0.25 | XFOIL ncrit=9
7 | 50000 | 0.5 | JavaFoil+Calcfoil stall+Eppler ext transition
8 | 50000 | 0.5 | XFOIL ncrit=9
9 | 100000 | 0 | JavaFoil+Calcfoil stall+Eppler ext transition
10 | 100000 | 0 | XFOIL ncrit=9
11 | 100000 | 0.1 | JavaFoil+Calcfoil stall+Eppler ext transition
12 | 100000 | 0.1 | XFOIL ncrit=9
13 | 100000 | 0.25 | JavaFoil+Calcfoil stall+Eppler ext transition
14 | 100000 | 0.25 | XFOIL ncrit=9
15 | 100000 | 0.5 | JavaFoil+Calcfoil stall+Eppler ext transition
16 | 100000 | 0.5 | XFOIL ncrit=9
17 | 250000 | 0 | JavaFoil+Calcfoil stall+Eppler ext transition
18 | 250000 | 0 | XFOIL ncrit=9
19 | 250000 | 0.1 | JavaFoil+Calcfoil stall+Eppler ext transition
20 | 250000 | 0.1 | XFOIL ncrit=9
21 | 250000 | 0.25 | JavaFoil+Calcfoil stall+Eppler ext transition
22 | 250000 | 0.25 | XFOIL ncrit=9
23 | 250000 | 0.5 | JavaFoil+Calcfoil stall+Eppler ext transition
24 | 250000 | 0.5 | XFOIL ncrit=9
25 | 500000 | 0 | JavaFoil+Calcfoil stall+Eppler ext transition
26 | 500000 | 0 | XFOIL ncrit=9
27 | 500000 | 0.1 | JavaFoil+Calcfoil stall+Eppler ext transition
28 | 500000 | 0.1 | XFOIL ncrit=9
29 | 500000 | 0.25 | JavaFoil+Calcfoil stall+Eppler ext transition
30 | 500000 | 0.25 | XFOIL ncrit=9
31 | 500000 | 0.5 | JavaFoil+Calcfoil stall+Eppler ext transition
32 | 500000 | 0.5 | XFOIL ncrit=9
33 | 750000 | 0 | JavaFoil+Calcfoil stall+Eppler ext transition
34 | 750000 | 0 | XFOIL ncrit=9
35 | 750000 | 0.1 | JavaFoil+Calcfoil stall+Eppler ext transition
36 | 750000 | 0.1 | XFOIL ncrit=9
37 | 750000 | 0.25 | JavaFoil+Calcfoil stall+Eppler ext transition
38 | 750000 | 0.25 | XFOIL ncrit=9
39 | 750000 | 0.5 | JavaFoil+Calcfoil stall+Eppler ext transition
40 | 750000 | 0.5 | XFOIL ncrit=9
41 | 1000000 | 0 | JavaFoil+Calcfoil stall+Eppler ext transition
42 | 1000000 | 0 | XFOIL ncrit=9
43 | 1000000 | 0.1 | JavaFoil+Calcfoil stall+Eppler ext transition
44 | 1000000 | 0.1 | XFOIL ncrit=9
45 | 1000000 | 0.25 | JavaFoil+Calcfoil stall+Eppler ext transition
46 | 1000000 | 0.25 | XFOIL ncrit=9
47 | 1000000 | 0.5 | JavaFoil+Calcfoil stall+Eppler ext transition
48 | 1000000 | 0.5 | XFOIL ncrit=9
49 | 2000000 | 0 | JavaFoil+Calcfoil stall+Eppler ext transition
50 | 2000000 | 0 | XFOIL ncrit=9
51 | 2000000 | 0.1 | JavaFoil+Calcfoil stall+Eppler ext transition
52 | 2000000 | 0.1 | XFOIL ncrit=9
53 | 2000000 | 0.25 | JavaFoil+Calcfoil stall+Eppler ext transition
54 | 2000000 | 0.25 | XFOIL ncrit=9
55 | 2000000 | 0.5 | JavaFoil+Calcfoil stall+Eppler ext transition
56 | 2000000 | 0.5 | XFOIL ncrit=9
57 | 3000000 | 0 | JavaFoil+Calcfoil stall+Eppler ext transition
58 | 3000000 | 0 | XFOIL ncrit=9
59 | 3000000 | 0.1 | JavaFoil+Calcfoil stall+Eppler ext transition
60 | 3000000 | 0.1 | XFOIL ncrit=9
61 | 3000000 | 0.25 | JavaFoil+Calcfoil stall+Eppler ext transition
62 | 3000000 | 0.25 | XFOIL ncrit=9
63 | 3000000 | 0.5 | JavaFoil+Calcfoil stall+Eppler ext transition
64 | 3000000 | 0.5 | XFOIL ncrit=9
65 | 4000000 | 0 | JavaFoil+Calcfoil stall+Eppler ext transition
66 | 4000000 | 0 | XFOIL ncrit=9
67 | 4000000 | 0.1 | JavaFoil+Calcfoil stall+Eppler ext transition
68 | 4000000 | 0.1 | XFOIL ncrit=9
69 | 4000000 | 0.25 | JavaFoil+Calcfoil stall+Eppler ext transition
70 | 4000000 | 0.25 | XFOIL ncrit=9
71 | 4000000 | 0.5 | JavaFoil+Calcfoil stall+Eppler ext transition
72 | 4000000 | 0.5 | XFOIL ncrit=9
73 | 5000000 | 0 | JavaFoil+Calcfoil stall+Eppler ext transition
74 | 5000000 | 0 | XFOIL ncrit=9
75 | 5000000 | 0.1 | JavaFoil+Calcfoil stall+Eppler ext transition
76 | 5000000 | 0.1 | XFOIL ncrit=9
77 | 5000000 | 0.25 | JavaFoil+Calcfoil stall+Eppler ext transition
78 | 5000000 | 0.25 | XFOIL ncrit=9
79 | 5000000 | 0.5 | JavaFoil+Calcfoil stall+Eppler ext transition
80 | 5000000 | 0.5 | XFOIL ncrit=9
81 | 6000000 | 0 | JavaFoil+Calcfoil stall+Eppler ext transition
82 | 6000000 | 0 | XFOIL ncrit=9
83 | 6000000 | 0.1 | JavaFoil+Calcfoil stall+Eppler ext transition
84 | 6000000 | 0.1 | XFOIL ncrit=9
85 | 6000000 | 0.25 | JavaFoil+Calcfoil stall+Eppler ext transition
86 | 6000000 | 0.25 | XFOIL ncrit=9
87 | 6000000 | 0.5 | JavaFoil+Calcfoil stall+Eppler ext transition
88 | 6000000 | 0.5 | XFOIL ncrit=9
89 | 7000000 | 0 | JavaFoil+Calcfoil stall+Eppler ext transition
90 | 7000000 | 0 | XFOIL ncrit=9
91 | 7000000 | 0.1 | JavaFoil+Calcfoil stall+Eppler ext transition
92 | 7000000 | 0.1 | XFOIL ncrit=9
93 | 7000000 | 0.25 | JavaFoil+Calcfoil stall+Eppler ext transition
94 | 7000000 | 0.25 | XFOIL ncrit=9
95 | 7000000 | 0.5 | JavaFoil+Calcfoil stall+Eppler ext transition
96 | 7000000 | 0.5 | XFOIL ncrit=9
97 | 8000000 | 0 | JavaFoil+Calcfoil stall+Eppler ext transition
98 | 8000000 | 0 | XFOIL ncrit=9
99 | 8000000 | 0.1 | JavaFoil+Calcfoil stall+Eppler ext transition
100 | 8000000 | 0.1 | XFOIL ncrit=9
101 | 8000000 | 0.25 | JavaFoil+Calcfoil stall+Eppler ext transition
102 | 8000000 | 0.25 | XFOIL ncrit=9
103 | 8000000 | 0.5 | JavaFoil+Calcfoil stall+Eppler ext transition
104 | 8000000 | 0.5 | XFOIL ncrit=9
105 | 10000000 | 0 | JavaFoil+Calcfoil stall+Eppler ext transition
106 | 10000000 | 0 | XFOIL ncrit=9
107 | 10000000 | 0.1 | JavaFoil+Calcfoil stall+Eppler ext transition
108 | 10000000 | 0.1 | XFOIL ncrit=9
109 | 10000000 | 0.25 | JavaFoil+Calcfoil stall+Eppler ext transition
110 | 10000000 | 0.25 | XFOIL ncrit=9
111 | 10000000 | 0.5 | JavaFoil+Calcfoil stall+Eppler ext transition
112 | 10000000 | 0.5 | XFOIL ncrit=9
113 | 12000000 | 0 | JavaFoil+Calcfoil stall+Eppler ext transition
114 | 12000000 | 0 | XFOIL ncrit=9
115 | 12000000 | 0.1 | JavaFoil+Calcfoil stall+Eppler ext transition
116 | 12000000 | 0.1 | XFOIL ncrit=9
117 | 12000000 | 0.25 | JavaFoil+Calcfoil stall+Eppler ext transition
118 | 12000000 | 0.25 | XFOIL ncrit=9
119 | 12000000 | 0.5 | JavaFoil+Calcfoil stall+Eppler ext transition
120 | 12000000 | 0.5 | XFOIL ncrit=9
121 | 14000000 | 0 | JavaFoil+Calcfoil stall+Eppler ext transition
122 | 14000000 | 0 | XFOIL ncrit=9
123 | 14000000 | 0.1 | JavaFoil+Calcfoil stall+Eppler ext transition
124 | 14000000 | 0.1 | XFOIL ncrit=9
125 | 14000000 | 0.25 | JavaFoil+Calcfoil stall+Eppler ext transition
126 | 14000000 | 0.25 | XFOIL ncrit=9
127 | 14000000 | 0.5 | JavaFoil+Calcfoil stall+Eppler ext transition
128 | 14000000 | 0.5 | XFOIL ncrit=9
129 | 16000000 | 0 | JavaFoil+Calcfoil stall+Eppler ext transition
130 | 16000000 | 0 | XFOIL ncrit=9
131 | 16000000 | 0.1 | JavaFoil+Calcfoil stall+Eppler ext transition
132 | 16000000 | 0.1 | XFOIL ncrit=9
133 | 16000000 | 0.25 | JavaFoil+Calcfoil stall+Eppler ext transition
134 | 16000000 | 0.25 | XFOIL ncrit=9
135 | 16000000 | 0.5 | JavaFoil+Calcfoil stall+Eppler ext transition
136 | 16000000 | 0.5 | XFOIL ncrit=9
137 | 18000000 | 0 | JavaFoil+Calcfoil stall+Eppler ext transition
138 | 18000000 | 0 | XFOIL ncrit=9
139 | 18000000 | 0.1 | JavaFoil+Calcfoil stall+Eppler ext transition
140 | 18000000 | 0.1 | XFOIL ncrit=9
141 | 18000000 | 0.25 | JavaFoil+Calcfoil stall+Eppler ext transition
142 | 18000000 | 0.25 | XFOIL ncrit=9
143 | 18000000 | 0.5 | JavaFoil+Calcfoil stall+Eppler ext transition
144 | 18000000 | 0.5 | XFOIL ncrit=9
145 | 20000000 | 0 | JavaFoil+Calcfoil stall+Eppler ext transition
146 | 20000000 | 0 | XFOIL ncrit=9
147 | 20000000 | 0.1 | JavaFoil+Calcfoil stall+Eppler ext transition
148 | 20000000 | 0.1 | XFOIL ncrit=9
149 | 20000000 | 0.25 | JavaFoil+Calcfoil stall+Eppler ext transition
150 | 20000000 | 0.25 | XFOIL ncrit=9
151 | 20000000 | 0.5 | JavaFoil+Calcfoil stall+Eppler ext transition
152 | 20000000 | 0.5 | XFOIL ncrit=9

## 1. Re 50k Mach 0.00 (1)
BIGFOIL.COM POLAR EXPORT
NACA64-313 a=0.5
NACA64-313 a=0.5 |  |  |  | Cl Max: | 1.054 | at alpha= | 12 | deg
JavaFoil+Calcfoil stall+Eppler ext transition |  |  |  | L/D Max: | 35.386 | at alpha= | 6 | deg
Re: | 50000 |  |  | Cd Min: | 0.01707 | at alpha= | -1 | deg
Mach: | 0 |  |  | Cl=0 at alpha= | -1.9407 | deg
|  |  |  | @ Cl=0.1, Cd= | 0.017083
|  |  |  | @ Cl=0.4, Cd= | 0.019524
|  |  |  | @ Cl=0.6, Cd= | 0.021456
alpha (deg) | Cl | Cd | Cm | Cl/Cd
-18.5 | -0.593 | 0.34218 | -0.007 | -1.733
-18 | -0.615 | 0.30979 | -0.007 | -1.985
-17.5 | -0.636 | 0.29891 | -0.007 | -2.129
-17 | -0.657 | 0.26441 | -0.008 | -2.485
-16.5 | -0.677 | 0.25787 | -0.008 | -2.625
-16 | -0.696 | 0.23934 | -0.008 | -2.906
-15.5 | -0.712 | 0.21682 | -0.008 | -3.286
-15 | -0.727 | 0.19676 | -0.009 | -3.695
-14.5 | -0.739 | 0.1882 | -0.009 | -3.928
-14 | -0.749 | 0.1715 | -0.009 | -4.365
-13.5 | -0.755 | 0.16085 | -0.009 | -4.691
-13 | -0.755 | 0.14408 | -0.01 | -5.239
-12.5 | -0.746 | 0.13814 | -0.01 | -5.403
-12 | -0.735 | 0.12251 | -0.01 | -6
-11.5 | -0.721 | 0.11535 | -0.01 | -6.247
-11 | -0.703 | 0.107 | -0.01 | -6.569
-10.5 | -0.682 | 0.09916 | -0.011 | -6.881
-10 | -0.659 | 0.09057 | -0.011 | -7.273
-9.5 | -0.632 | 0.08537 | -0.011 | -7.404
-9 | -0.603 | 0.07783 | -0.012 | -7.745
-8.5 | -0.571 | 0.07255 | -0.012 | -7.868
-8 | -0.536 | 0.06867 | -0.013 | -7.809
-7.5 | -0.499 | 0.06339 | -0.013 | -7.879
-7 | -0.461 | 0.05881 | -0.013 | -7.831
-6.5 | -0.42 | 0.05526 | -0.014 | -7.599
-6 | -0.378 | 0.05193 | -0.014 | -7.271
-5.5 | -0.334 | 0.04876 | -0.014 | -6.85
-5 | -0.289 | 0.04623 | -0.015 | -6.256
-4.5 | -0.243 | 0.04351 | -0.015 | -5.596
-4 | -0.197 | 0.04158 | -0.016 | -4.737
-3.5 | -0.15 | 0.03968 | -0.017 | -3.775
-3 | -0.127 | 0.01815 | -0.035 | -6.987
-2.5 | -0.067 | 0.01796 | -0.035 | -3.745
-2 | -0.007 | 0.01723 | -0.036 | -0.433
-1.5 | 0.052 | 0.01713 | -0.036 | 3.064
-1 | 0.113 | 0.01707 | -0.037 | 6.603
-0.5 | 0.173 | 0.0171 | -0.037 | 10.104
0 | 0.222 | 0.01862 | -0.037 | 11.908
0.5 | 0.278 | 0.01882 | -0.038 | 14.791
1 | 0.334 | 0.0191 | -0.038 | 17.501
1.5 | 0.39 | 0.01944 | -0.039 | 20.064
2 | 0.445 | 0.0199 | -0.039 | 22.377
2.5 | 0.501 | 0.02037 | -0.039 | 24.591
3 | 0.555 | 0.02093 | -0.04 | 26.501
3.5 | 0.608 | 0.02155 | -0.04 | 28.218
4 | 0.661 | 0.02234 | -0.041 | 29.608
4.5 | 0.713 | 0.02316 | -0.041 | 30.798
5 | 0.764 | 0.02419 | -0.042 | 31.578
5.5 | 0.845 | 0.02423 | -0.044 | 34.87
6 | 0.894 | 0.02527 | -0.044 | 35.386
6.5 | 0.791 | 0.04976 | -0.022 | 15.89
7 | 0.83 | 0.05298 | -0.021 | 15.666
7.5 | 0.868 | 0.05704 | -0.021 | 15.214
8 | 0.904 | 0.06065 | -0.02 | 14.902
8.5 | 0.936 | 0.06518 | -0.02 | 14.352
9 | 0.964 | 0.07062 | -0.02 | 13.648
9.5 | 0.989 | 0.07671 | -0.02 | 12.889
10 | 1.01 | 0.08164 | -0.019 | 12.367
10.5 | 1.027 | 0.08808 | -0.019 | 11.658
11 | 1.04 | 0.09674 | -0.019 | 10.751
11.5 | 1.049 | 0.10361 | -0.019 | 10.123
12 | 1.054 | 0.11284 | -0.019 | 9.336
12.5 | 1.054 | 0.11898 | -0.019 | 8.859
13 | 1.047 | 0.13159 | -0.019 | 7.958
13.5 | 1.034 | 0.14076 | -0.019 | 7.347
14 | 1.017 | 0.15685 | -0.018 | 6.483
14.5 | 0.996 | 0.16407 | -0.018 | 6.072
15 | 0.972 | 0.17564 | -0.018 | 5.536
15.5 | 0.946 | 0.18717 | -0.018 | 5.053
16 | 0.917 | 0.20431 | -0.018 | 4.49
16.5 | 0.887 | 0.22397 | -0.018 | 3.961
17 | 0.856 | 0.23947 | -0.017 | 3.574

## 2. Re 50k Mach 0.00 (2)
BIGFOIL.COM POLAR EXPORT
NACA64-313 a=0.5
NACA64-313 a=0.5 |  |  |  | Cl Max: | 1.1351 | at alpha= | 10.5 | deg
XFOIL ncrit=9 |  |  |  | L/D Max: | 25.7135 | at alpha= | 8.5 | deg
Re: | 50000 |  |  | Cd Min: | 0.24137 | at alpha= | -20 | deg
Mach: | 0 |  |  | Cl=0 at alpha= | 1.0083 | deg
|  |  |  | @ Cl=0.1, Cd= | 0.039321
|  |  |  | @ Cl=0.4, Cd= | 0.062459
|  |  |  | @ Cl=0.6, Cd= | 0.063062
alpha (deg) | Cl | Cd | Cm | Cl/Cd
-20 | -0.6792 | 0.24137 | 0.0427 | -2.8139
-19.5 | -0.661 | 0.23518 | 0.0388 | -2.8106
-19 | -0.6566 | 0.23551 | 0.0322 | -2.788
-18.5 | -0.6279 | 0.22258 | 0.0305 | -2.821
-18 | -0.6136 | 0.2178 | 0.026 | -2.8173
-17.5 | -0.6 | 0.21158 | 0.0216 | -2.8358
-17 | -0.5775 | 0.20357 | 0.0191 | -2.8369
-16.5 | -0.5885 | 0.2059 | 0.0121 | -2.8582
-16 | -0.5463 | 0.19074 | 0.0118 | -2.8641
-15.5 | -0.534 | 0.18438 | 0.008 | -2.8962
-15 | -0.5258 | 0.17989 | 0.0042 | -2.9229
-14.5 | -0.501 | 0.17061 | 0.0022 | -2.9365
-14 | -0.4994 | 0.1658 | -0.002 | -3.0121
-13.5 | -0.4965 | 0.16141 | -0.0053 | -3.076
-13 | -0.48 | 0.1539 | -0.0073 | -3.1189
-12.5 | -0.4642 | 0.14653 | -0.0093 | -3.168
-12 | -0.4545 | 0.13992 | -0.0115 | -3.2483
-11.5 | -0.4546 | 0.13448 | -0.014 | -3.3804
-11 | -0.4112 | 0.12439 | -0.0135 | -3.3057
-10.5 | -0.4257 | 0.12087 | -0.0158 | -3.522
-10 | -0.3868 | 0.11202 | -0.0155 | -3.453
-9.5 | -0.3713 | 0.10547 | -0.0161 | -3.5204
-9 | -0.3612 | 0.09969 | -0.0164 | -3.6232
-8 | -0.3291 | 0.0876 | -0.0166 | -3.7568
-7.5 | -0.5281 | 0.07597 | -0.0277 | -6.9514
-7 | -0.6178 | 0.06435 | -0.0298 | -9.6006
-6.5 | -0.6376 | 0.05472 | -0.0289 | -11.652
-6 | -0.6258 | 0.04748 | -0.027 | -13.1803
-5.5 | -0.5989 | 0.04215 | -0.025 | -14.2088
-5 | -0.5634 | 0.03803 | -0.0233 | -14.8146
-4.5 | -0.5224 | 0.03471 | -0.0215 | -15.0504
-4 | -0.4819 | 0.03209 | -0.0198 | -15.0171
-3.5 | -0.4402 | 0.03005 | -0.0176 | -14.6489
-3 | -0.4007 | 0.02809 | -0.0155 | -14.2649
-2.5 | -0.3867 | 0.02573 | -0.0031 | -15.0291
-2 | -0.0899 | 0.03222 | -0.0339 | -2.7902
-1.5 | -0.0688 | 0.03187 | -0.0345 | -2.1588
-1 | -0.0686 | 0.03138 | -0.0311 | -2.1861
-0.5 | -0.0737 | 0.03099 | -0.0265 | -2.3782
0 | -0.0689 | 0.03102 | -0.0222 | -2.2211
0.5 | -0.0365 | 0.03202 | -0.022 | -1.1399
1 | -0.0005 | 0.03336 | -0.0221 | -0.014988
1.5 | 0.0297 | 0.0347 | -0.0213 | 0.85591
2 | 0.0539 | 0.0361 | -0.0194 | 1.4931
3.5 | 0.0896 | 0.03865 | -0.0073 | 2.3182
4 | 0.1243 | 0.04089 | -0.0079 | 3.0399
4.5 | 0.1579 | 0.04334 | -0.0086 | 3.6433
5 | 0.1903 | 0.04604 | -0.0095 | 4.1334
5.5 | 0.2713 | 0.05217 | -0.0202 | 5.2003
6 | 0.346 | 0.05801 | -0.0288 | 5.9645
6.5 | 0.4045 | 0.06283 | -0.0336 | 6.438
7 | 0.5809 | 0.06314 | -0.0399 | 9.2002
7.5 | 0.6617 | 0.06281 | -0.0391 | 10.5349
8 | 0.8891 | 0.03915 | -0.028 | 22.7101
8.5 | 0.8992 | 0.03497 | -0.011 | 25.7135
9.5 | 1.0697 | 0.04504 | -0.0132 | 23.75
10 | 1.111 | 0.05147 | -0.0117 | 21.5854
10.5 | 1.1351 | 0.0583 | -0.0092 | 19.47
11 | 1.1271 | 0.0658 | -0.0049 | 17.1292
11.5 | 1.0838 | 0.07336 | 0.0003 | 14.7737
12 | 1.0239 | 0.08315 | 0.0013 | 12.3139
12.5 | 0.972 | 0.09578 | -0.0021 | 10.1483
13.5 | 0.7341 | 0.1643 | -0.0533 | 4.468
14 | 0.7465 | 0.17252 | -0.0559 | 4.327
14.5 | 0.7574 | 0.17958 | -0.0583 | 4.2176
15 | 0.7712 | 0.18718 | -0.061 | 4.1201
15.5 | 0.7853 | 0.19449 | -0.0637 | 4.0377

## 3. Re 50k Mach 0.10 (1)
BIGFOIL.COM POLAR EXPORT
NACA64-313 a=0.5
NACA64-313 a=0.5 |  |  |  | Cl Max: | 1.045 | at alpha= | 12 | deg
JavaFoil+Calcfoil stall+Eppler ext transition |  |  |  | L/D Max: | 35.299 | at alpha= | 6 | deg
Re: | 50000 |  |  | Cd Min: | 0.01708 | at alpha= | -1 | deg
Mach: | 0.1 |  |  | Cl=0 at alpha= | -1.9417 | deg
|  |  |  | @ Cl=0.1, Cd= | 0.017095
|  |  |  | @ Cl=0.4, Cd= | 0.019601
|  |  |  | @ Cl=0.6, Cd= | 0.021534
alpha (deg) | Cl | Cd | Cm | Cl/Cd
-18 | -0.567 | 0.33492 | -0.007 | -1.694
-17.5 | -0.592 | 0.31179 | -0.007 | -1.899
-17 | -0.616 | 0.28646 | -0.008 | -2.151
-16.5 | -0.64 | 0.26977 | -0.008 | -2.371
-16 | -0.662 | 0.25039 | -0.008 | -2.643
-15.5 | -0.682 | 0.22377 | -0.008 | -3.05
-15 | -0.701 | 0.2076 | -0.009 | -3.376
-14.5 | -0.717 | 0.1903 | -0.009 | -3.767
-14 | -0.73 | 0.18454 | -0.009 | -3.954
-13.5 | -0.739 | 0.16416 | -0.009 | -4.501
-13 | -0.742 | 0.14705 | -0.009 | -5.048
-12.5 | -0.736 | 0.13874 | -0.01 | -5.306
-12 | -0.727 | 0.12819 | -0.01 | -5.671
-11.5 | -0.714 | 0.11564 | -0.01 | -6.178
-11 | -0.698 | 0.10832 | -0.01 | -6.448
-10.5 | -0.679 | 0.1001 | -0.011 | -6.785
-10 | -0.657 | 0.09307 | -0.011 | -7.059
-9.5 | -0.631 | 0.086 | -0.011 | -7.34
-9 | -0.603 | 0.07928 | -0.012 | -7.602
-8.5 | -0.571 | 0.07317 | -0.012 | -7.808
-8 | -0.537 | 0.0677 | -0.012 | -7.934
-7.5 | -0.501 | 0.0633 | -0.013 | -7.91
-7 | -0.462 | 0.05931 | -0.013 | -7.789
-6.5 | -0.421 | 0.05478 | -0.014 | -7.693
-6 | -0.379 | 0.05175 | -0.014 | -7.327
-5.5 | -0.335 | 0.04898 | -0.014 | -6.847
-5 | -0.291 | 0.04641 | -0.015 | -6.26
-4.5 | -0.245 | 0.04371 | -0.015 | -5.598
-4 | -0.198 | 0.04159 | -0.016 | -4.757
-3.5 | -0.151 | 0.03976 | -0.017 | -3.786
-3 | -0.127 | 0.01816 | -0.035 | -7.016
-2.5 | -0.068 | 0.01797 | -0.036 | -3.76
-2 | -0.007 | 0.01725 | -0.036 | -0.435
-1.5 | 0.053 | 0.01715 | -0.036 | 3.077
-1 | 0.113 | 0.01708 | -0.037 | 6.63
-0.5 | 0.174 | 0.01713 | -0.037 | 10.139
0 | 0.223 | 0.01866 | -0.038 | 11.94
0.5 | 0.279 | 0.0189 | -0.038 | 14.788
1 | 0.336 | 0.01916 | -0.038 | 17.53
1.5 | 0.392 | 0.01953 | -0.039 | 20.057
2 | 0.447 | 0.02002 | -0.039 | 22.355
2.5 | 0.503 | 0.0205 | -0.04 | 24.55
3 | 0.557 | 0.02104 | -0.04 | 26.47
3.5 | 0.611 | 0.02166 | -0.041 | 28.21
4 | 0.664 | 0.02244 | -0.041 | 29.611
4.5 | 0.716 | 0.02331 | -0.041 | 30.72
5 | 0.767 | 0.0243 | -0.042 | 31.565
5.5 | 0.848 | 0.0244 | -0.044 | 34.759
6 | 0.898 | 0.02543 | -0.045 | 35.299
6.5 | 0.794 | 0.04994 | -0.022 | 15.897
7 | 0.833 | 0.05321 | -0.021 | 15.663
7.5 | 0.871 | 0.05694 | -0.021 | 15.296
8 | 0.907 | 0.06124 | -0.021 | 14.809
8.5 | 0.938 | 0.06602 | -0.02 | 14.21
9 | 0.966 | 0.07157 | -0.02 | 13.491
9.5 | 0.989 | 0.0764 | -0.019 | 12.951
10 | 1.01 | 0.08344 | -0.02 | 12.1
10.5 | 1.025 | 0.08914 | -0.019 | 11.5
11 | 1.036 | 0.09607 | -0.019 | 10.788
11.5 | 1.043 | 0.10699 | -0.019 | 9.751
12 | 1.045 | 0.11493 | -0.019 | 9.096
12.5 | 1.043 | 0.12478 | -0.019 | 8.361
13 | 1.033 | 0.13397 | -0.019 | 7.711
13.5 | 1.016 | 0.14159 | -0.018 | 7.176
14 | 0.995 | 0.15778 | -0.018 | 6.306
14.5 | 0.97 | 0.17641 | -0.018 | 5.498
15 | 0.942 | 0.18658 | -0.018 | 5.047
15.5 | 0.911 | 0.20288 | -0.018 | 4.489
16 | 0.878 | 0.21754 | -0.018 | 4.035
16.5 | 0.843 | 0.23332 | -0.018 | 3.614
17 | 0.808 | 0.25426 | -0.018 | 3.176

## 4. Re 50k Mach 0.10 (2)
BIGFOIL.COM POLAR EXPORT
NACA64-313 a=0.5
NACA64-313 a=0.5 |  |  |  | Cl Max: | 1.128 | at alpha= | 10.5 | deg
XFOIL ncrit=9 |  |  |  | L/D Max: | 25.2206 | at alpha= | 8.5 | deg
Re: | 50000 |  |  | Cd Min: | 0.242 | at alpha= | -20 | deg
Mach: | 0.1 |  |  | Cl=0 at alpha= | 0.96997 | deg
|  |  |  | @ Cl=0.1, Cd= | 0.039496
|  |  |  | @ Cl=0.4, Cd= | 0.062489
|  |  |  | @ Cl=0.6, Cd= | 0.06322
alpha (deg) | Cl | Cd | Cm | Cl/Cd
-20 | -0.6807 | 0.242 | 0.0431 | -2.8128
-19.5 | -0.6629 | 0.236 | 0.039 | -2.8089
-19 | -0.6599 | 0.23719 | 0.0322 | -2.7822
-18.5 | -0.6288 | 0.22311 | 0.0308 | -2.8183
-18 | -0.6159 | 0.21894 | 0.026 | -2.8131
-17.5 | -0.599 | 0.21152 | 0.0221 | -2.8319
-17 | -0.5786 | 0.20426 | 0.0191 | -2.8327
-16.5 | -0.5794 | 0.20268 | 0.0131 | -2.8587
-16 | -0.5473 | 0.19145 | 0.0118 | -2.8587
-15.5 | -0.5326 | 0.18458 | 0.0083 | -2.8855
-15 | -0.5284 | 0.18106 | 0.0039 | -2.9184
-14.5 | -0.5004 | 0.17105 | 0.0022 | -2.9255
-14 | -0.4939 | 0.16534 | -0.0016 | -2.9872
-13.5 | -0.499 | 0.16245 | -0.0056 | -3.0717
-13 | -0.4826 | 0.15492 | -0.0077 | -3.1152
-12.5 | -0.467 | 0.14753 | -0.0097 | -3.1655
-12 | -0.4573 | 0.14088 | -0.0119 | -3.246
-11.5 | -0.4421 | 0.1333 | -0.0135 | -3.3166
-11 | -0.4091 | 0.12477 | -0.0137 | -3.2788
-10.5 | -0.4121 | 0.11979 | -0.0155 | -3.4402
-10 | -0.3873 | 0.11261 | -0.0157 | -3.4393
-9.5 | -0.3684 | 0.10572 | -0.0164 | -3.4847
-9 | -0.3578 | 0.0999 | -0.0167 | -3.5816
-8 | -0.3274 | 0.08783 | -0.017 | -3.7277
-7 | -0.6146 | 0.06509 | -0.03 | -9.4423
-6.5 | -0.638 | 0.05563 | -0.0291 | -11.4686
-6 | -0.6284 | 0.04829 | -0.0271 | -13.013
-5.5 | -0.6025 | 0.04281 | -0.0252 | -14.0738
-5 | -0.5678 | 0.03857 | -0.0235 | -14.7213
-4.5 | -0.5269 | 0.03511 | -0.0217 | -15.0071
-4 | -0.4863 | 0.0324 | -0.02 | -15.0093
-3.5 | -0.4442 | 0.03029 | -0.0178 | -14.6649
-3 | -0.4043 | 0.02838 | -0.0157 | -14.2459
-2.5 | -0.384 | 0.02583 | -0.0049 | -14.8664
-2 | -0.0862 | 0.03245 | -0.0348 | -2.6564
-1.5 | -0.0627 | 0.03217 | -0.0357 | -1.949
-1 | -0.0636 | 0.03167 | -0.0321 | -2.0082
-0.5 | -0.0723 | 0.03119 | -0.0268 | -2.3181
0 | -0.0691 | 0.03117 | -0.0224 | -2.2169
0.5 | -0.036 | 0.03219 | -0.0223 | -1.1184
1 | 0.0023 | 0.03361 | -0.0228 | 0.068432
1.5 | 0.0316 | 0.03492 | -0.0217 | 0.90493
2 | 0.0579 | 0.0364 | -0.0202 | 1.5907
3 | 0.0531 | 0.03673 | -0.0067 | 1.4457
3.5 | 0.0889 | 0.03878 | -0.0072 | 2.2924
4 | 0.1238 | 0.04103 | -0.0078 | 3.0173
4.5 | 0.1576 | 0.0435 | -0.0086 | 3.623
5 | 0.19 | 0.04622 | -0.0095 | 4.1108
5.5 | 0.2753 | 0.05264 | -0.0209 | 5.2299
6 | 0.3543 | 0.05902 | -0.0301 | 6.003
6.5 | 0.4095 | 0.06321 | -0.0341 | 6.4784
7 | 0.5815 | 0.06334 | -0.0397 | 9.1806
7.5 | 0.6665 | 0.06279 | -0.0389 | 10.6147
8.5 | 0.8976 | 0.03559 | -0.0101 | 25.2206
9 | 0.981 | 0.03992 | -0.0097 | 24.5741
9.5 | 1.0743 | 0.04586 | -0.0127 | 23.4256
10 | 1.1101 | 0.05234 | -0.0107 | 21.2094
10.5 | 1.128 | 0.05919 | -0.0077 | 19.0573
11 | 1.1129 | 0.06666 | -0.0032 | 16.6952
11.5 | 1.0674 | 0.07445 | 0.0013 | 14.3371
12 | 1.0087 | 0.08474 | 0.0012 | 11.9035
12.5 | 0.9609 | 0.0977 | -0.0028 | 9.8352
13 | 0.8431 | 0.12697 | -0.0225 | 6.6402
13.5 | 0.7344 | 0.16487 | -0.0536 | 4.4544
14 | 0.7472 | 0.17316 | -0.0562 | 4.3151
14.5 | 0.7582 | 0.18021 | -0.0587 | 4.2073
15 | 0.7725 | 0.18788 | -0.0614 | 4.1117
15.5 | 0.7871 | 0.19527 | -0.0641 | 4.0308

## 5. Re 50k Mach 0.25 (1)
BIGFOIL.COM POLAR EXPORT
NACA64-313 a=0.5
NACA64-313 a=0.5 |  |  |  | Cl Max: | 1.004 | at alpha= | 10.5 | deg
JavaFoil+Calcfoil stall+Eppler ext transition |  |  |  | L/D Max: | 34.402 | at alpha= | 5.5 | deg
Re: | 50000 |  |  | Cd Min: | 0.01731 | at alpha= | -0.5 | deg
Mach: | 0.25 |  |  | Cl=0 at alpha= | -1.9355 | deg
|  |  |  | @ Cl=0.1, Cd= | 0.017345
|  |  |  | @ Cl=0.4, Cd= | 0.019993
|  |  |  | @ Cl=0.6, Cd= | 0.31098
alpha (deg) | Cl | Cd | Cm | Cl/Cd
-16.5 | -0.277 | 0.54562 | -0.008 | -0.508
-16 | -0.345 | 0.44839 | -0.008 | -0.77
-15.5 | -0.407 | 0.35096 | -0.008 | -1.158
-15 | -0.463 | 0.3206 | -0.009 | -1.444
-14.5 | -0.514 | 0.28581 | -0.009 | -1.8
-14 | -0.56 | 0.24892 | -0.009 | -2.252
-13.5 | -0.601 | 0.21817 | -0.009 | -2.754
-13 | -0.631 | 0.18309 | -0.01 | -3.445
-12.5 | -0.645 | 0.17428 | -0.01 | -3.704
-12 | -0.655 | 0.14892 | -0.01 | -4.398
-11.5 | -0.659 | 0.13229 | -0.01 | -4.979
-11 | -0.657 | 0.12372 | -0.01 | -5.309
-10.5 | -0.65 | 0.11324 | -0.011 | -5.737
-10 | -0.637 | 0.09994 | -0.011 | -6.376
-9.5 | -0.62 | 0.0937 | -0.011 | -6.612
-9 | -0.597 | 0.08562 | -0.012 | -6.978
-8.5 | -0.571 | 0.0773 | -0.012 | -7.384
-8 | -0.54 | 0.07129 | -0.013 | -7.579
-7.5 | -0.506 | 0.06551 | -0.013 | -7.727
-7 | -0.469 | 0.06109 | -0.014 | -7.677
-6.5 | -0.429 | 0.05685 | -0.014 | -7.549
-6 | -0.387 | 0.05337 | -0.014 | -7.254
-5.5 | -0.343 | 0.04985 | -0.015 | -6.883
-5 | -0.298 | 0.04667 | -0.015 | -6.376
-4.5 | -0.251 | 0.04412 | -0.015 | -5.684
-4 | -0.203 | 0.04201 | -0.016 | -4.831
-3.5 | -0.154 | 0.0401 | -0.017 | -3.852
-3 | -0.106 | 0.03836 | -0.018 | -2.754
-2.5 | -0.069 | 0.01824 | -0.036 | -3.805
-2 | -0.008 | 0.01757 | -0.037 | -0.438
-1.5 | 0.054 | 0.01739 | -0.037 | 3.117
-1 | 0.116 | 0.01733 | -0.038 | 6.715
-0.5 | 0.178 | 0.01731 | -0.038 | 10.309
0 | 0.228 | 0.01902 | -0.038 | 12.005
0.5 | 0.286 | 0.01931 | -0.039 | 14.829
1 | 0.344 | 0.01959 | -0.039 | 17.572
1.5 | 0.401 | 0.02 | -0.04 | 20.075
2 | 0.459 | 0.02044 | -0.04 | 22.451
2.5 | 0.516 | 0.02093 | -0.041 | 24.657
3 | 0.571 | 0.02151 | -0.041 | 26.546
3.5 | 0.626 | 0.02227 | -0.042 | 28.118
4 | 0.68 | 0.02307 | -0.042 | 29.489
4.5 | 0.734 | 0.02398 | -0.042 | 30.595
5 | 0.785 | 0.02501 | -0.043 | 31.405
5.5 | 0.868 | 0.02522 | -0.045 | 34.402
6 | 0.771 | 0.04723 | -0.023 | 16.333
6.5 | 0.812 | 0.05078 | -0.022 | 15.988
7 | 0.851 | 0.05442 | -0.021 | 15.638
7.5 | 0.888 | 0.05853 | -0.021 | 15.168
8 | 0.922 | 0.06277 | -0.021 | 14.685
8.5 | 0.95 | 0.06799 | -0.02 | 13.966
9 | 0.972 | 0.07464 | -0.02 | 13.026
9.5 | 0.989 | 0.0796 | -0.02 | 12.428
10 | 1 | 0.08908 | -0.02 | 11.228
10.5 | 1.004 | 0.09561 | -0.019 | 10.506
11 | 1.001 | 0.10696 | -0.019 | 9.362
11.5 | 0.991 | 0.11546 | -0.019 | 8.584
12 | 0.973 | 0.12842 | -0.019 | 7.578
12.5 | 0.948 | 0.14307 | -0.018 | 6.623
13 | 0.909 | 0.15791 | -0.018 | 5.754
13.5 | 0.859 | 0.18124 | -0.017 | 4.737
14 | 0.801 | 0.20311 | -0.017 | 3.943
14.5 | 0.736 | 0.22357 | -0.017 | 3.294
15 | 0.666 | 0.2721 | -0.016 | 2.449
15.5 | 0.591 | 0.31098 | -0.016 | 1.902

## 6. Re 50k Mach 0.25 (2)
BIGFOIL.COM POLAR EXPORT
NACA64-313 a=0.5
NACA64-313 a=0.5 |  |  |  | Cl Max: | 1.0949 | at alpha= | 10 | deg
XFOIL ncrit=9 |  |  |  | L/D Max: | 27.0694 | at alpha= | 8 | deg
Re: | 50000 |  |  | Cd Min: | 0.24601 | at alpha= | -20 | deg
Mach: | 0.25 |  |  | Cl=0 at alpha= | 0.99842 | deg
|  |  |  | @ Cl=0.1, Cd= | 0.040476
|  |  |  | @ Cl=0.4, Cd= | 0.062985
|  |  |  | @ Cl=0.6, Cd= | 0.064189
alpha (deg) | Cl | Cd | Cm | Cl/Cd
-20 | -0.6904 | 0.24601 | 0.0453 | -2.8064
-19.5 | -0.6756 | 0.24187 | 0.0399 | -2.7932
-19 | -0.6647 | 0.23848 | 0.0342 | -2.7872
-18.5 | -0.6354 | 0.22657 | 0.0323 | -2.8044
-18 | -0.6312 | 0.22665 | 0.0258 | -2.7849
-17.5 | -0.5999 | 0.21349 | 0.0239 | -2.81
-17 | -0.5888 | 0.20962 | 0.0189 | -2.8089
-16.5 | -0.5663 | 0.20042 | 0.0159 | -2.8256
-16 | -0.5579 | 0.19696 | 0.0111 | -2.8326
-15.5 | -0.5305 | 0.18679 | 0.009 | -2.8401
-15 | -0.534 | 0.18493 | 0.0034 | -2.8876
-14.5 | -0.5029 | 0.17444 | 0.0017 | -2.8829
-14 | -0.4831 | 0.16653 | -0.0009 | -2.901
-13.5 | -0.4696 | 0.15994 | -0.0039 | -2.9361
-13 | -0.4574 | 0.15351 | -0.0068 | -2.9796
-12.5 | -0.4475 | 0.14729 | -0.0095 | -3.0382
-12 | -0.4321 | 0.14023 | -0.0116 | -3.0814
-11.5 | -0.4136 | 0.13307 | -0.0132 | -3.1081
-11 | -0.4116 | 0.12813 | -0.0152 | -3.2124
-10.5 | -0.3848 | 0.12003 | -0.0159 | -3.2059
-10 | -0.3934 | 0.11603 | -0.0175 | -3.3905
-9.5 | -0.3552 | 0.10721 | -0.0179 | -3.3131
-9 | -0.3412 | 0.1011 | -0.0185 | -3.3749
-8 | -0.4374 | 0.08002 | -0.0388 | -5.4661
-7.5 | -0.5296 | 0.07574 | -0.0338 | -6.9923
-7 | -0.6123 | 0.06831 | -0.032 | -8.9635
-6.5 | -0.6349 | 0.06038 | -0.0299 | -10.5151
-6 | -0.6399 | 0.05271 | -0.0281 | -12.14
-5.5 | -0.6201 | 0.04664 | -0.0261 | -13.2955
-5 | -0.5906 | 0.04165 | -0.0244 | -14.1801
-4.5 | -0.5515 | 0.0375 | -0.0227 | -14.7067
-4 | -0.5099 | 0.03424 | -0.021 | -14.8919
-3.5 | -0.4663 | 0.0318 | -0.019 | -14.6635
-3 | -0.408 | 0.02999 | -0.0193 | -13.6045
-2.5 | -0.3673 | 0.02639 | -0.0155 | -13.9182
-2 | -0.0916 | 0.03359 | -0.0347 | -2.727
-1.5 | -0.0498 | 0.03336 | -0.0387 | -1.4928
-1 | -0.0394 | 0.03316 | -0.0369 | -1.1882
-0.5 | -0.0553 | 0.03253 | -0.0303 | -1.7
0 | -0.0583 | 0.03237 | -0.0251 | -1.8011
0.5 | -0.0316 | 0.03323 | -0.024 | -0.95095
1 | 0.0001 | 0.03439 | -0.0233 | 0.0029078
1.5 | 0.0343 | 0.03586 | -0.0229 | 0.9565
2 | 0.0694 | 0.03764 | -0.0228 | 1.8438
3 | 0.0483 | 0.03739 | -0.0063 | 1.2918
3.5 | 0.085 | 0.0395 | -0.007 | 2.1519
4 | 0.1208 | 0.04183 | -0.0077 | 2.8879
4.5 | 0.1554 | 0.04438 | -0.0085 | 3.5016
5 | 0.204 | 0.04825 | -0.0124 | 4.228
5.5 | 0.29 | 0.05468 | -0.0236 | 5.3036
6 | 0.3592 | 0.06027 | -0.0306 | 5.9598
6.5 | 0.4369 | 0.06544 | -0.0365 | 6.6763
7 | 0.6051 | 0.06415 | -0.0395 | 9.4326
7.5 | 0.6795 | 0.06333 | -0.0369 | 10.7295
8 | 0.9006 | 0.03327 | -0.0132 | 27.0694
8.5 | 0.8973 | 0.03853 | -0.0064 | 23.2883
9 | 1.0044 | 0.04304 | -0.0069 | 23.3364
9.5 | 1.0799 | 0.04981 | -0.0081 | 21.6804
10 | 1.0949 | 0.05681 | -0.0049 | 19.273
10.5 | 1.0766 | 0.06343 | 0 | 16.973
11 | 1.0422 | 0.0712 | 0.003 | 14.6376
11.5 | 0.9924 | 0.08123 | 0.0025 | 12.2172
12 | 0.9425 | 0.09395 | -0.0018 | 10.0319
13 | 0.7342 | 0.15912 | -0.051 | 4.6141
13.5 | 0.7375 | 0.16794 | -0.0551 | 4.3914
14 | 0.7529 | 0.17669 | -0.058 | 4.2611
14.5 | 0.7641 | 0.18379 | -0.0608 | 4.1575
15 | 0.7834 | 0.19224 | -0.0633 | 4.0751

## 7. Re 50k Mach 0.50 (1)
BIGFOIL.COM POLAR EXPORT
NACA64-313 a=0.5
NACA64-313 a=0.5 |  |  |  | Cl Max: | 1.18 | at alpha= | 20 | deg
JavaFoil+Calcfoil stall+Eppler ext transition |  |  |  | L/D Max: | 32.1 | at alpha= | 5 | deg
Re: | 50000 |  |  | Cd Min: | 0.01836 | at alpha= | -0.5 | deg
Mach: | 0.5 |  |  | Cl=0 at alpha= | -1.9348 | deg
|  |  |  | @ Cl=0.1, Cd= | 0.018419
|  |  |  | @ Cl=0.4, Cd= | 0.021619
|  |  |  | @ Cl=0.6, Cd= | 0.023473
alpha (deg) | Cl | Cd | Cm | Cl/Cd
-20 | -0.987 | 0.44527 | -0.012 | -2.218
-19.5 | -0.961 | 0.42849 | -0.013 | -2.243
-19 | -0.935 | 0.42464 | -0.013 | -2.201
-18.5 | -0.906 | 0.40085 | -0.013 | -2.261
-18 | -0.879 | 0.4003 | -0.013 | -2.195
-17.5 | -0.852 | 0.39414 | -0.013 | -2.162
-17 | -0.826 | 0.37092 | -0.013 | -2.226
-16.5 | -0.799 | 0.36339 | -0.014 | -2.198
-16 | -0.772 | 0.3589 | -0.014 | -2.151
-15.5 | -0.743 | 0.34622 | -0.013 | -2.147
-15 | -0.716 | 0.3116 | -0.013 | -2.298
-14.5 | -0.689 | 0.33253 | -0.014 | -2.072
-14 | -0.662 | 0.30339 | -0.014 | -2.183
-13.5 | -0.635 | 0.29861 | -0.014 | -2.127
-13 | -0.607 | 0.29686 | -0.013 | -2.044
-12.5 | -0.579 | 0.28838 | -0.014 | -2.009
-12 | -0.552 | 0.27507 | -0.014 | -2.008
-11.5 | -0.525 | 0.2786 | -0.014 | -1.885
-11 | -0.498 | 0.27887 | -0.014 | -1.786
-10.5 | -0.471 | 0.27588 | -0.015 | -1.706
-10 | -0.443 | 0.22789 | -0.014 | -1.942
-9.5 | -0.415 | 0.22737 | -0.014 | -1.827
-9 | -0.388 | 0.22335 | -0.014 | -1.737
-8.5 | -0.361 | 0.20105 | -0.014 | -1.794
-8 | -0.333 | 0.16911 | -0.013 | -1.969
-7.5 | -0.305 | 0.15058 | -0.013 | -2.029
-7 | -0.423 | 0.08769 | -0.013 | -4.823
-6.5 | -0.431 | 0.06914 | -0.015 | -6.234
-6 | -0.407 | 0.06069 | -0.015 | -6.701
-5.5 | -0.369 | 0.05508 | -0.015 | -6.708
-5 | -0.325 | 0.05044 | -0.016 | -6.446
-4.5 | -0.276 | 0.04683 | -0.017 | -5.904
-4 | -0.225 | 0.04402 | -0.017 | -5.105
-3.5 | -0.172 | 0.04171 | -0.018 | -4.112
-3 | -0.117 | 0.03987 | -0.019 | -2.944
-2.5 | -0.077 | 0.01928 | -0.04 | -4.016
-2 | -0.009 | 0.01897 | -0.041 | -0.453
-1.5 | 0.06 | 0.01839 | -0.041 | 3.257
-1 | 0.13 | 0.01844 | -0.042 | 7.057
-0.5 | 0.199 | 0.01836 | -0.042 | 10.864
0 | 0.253 | 0.02068 | -0.042 | 12.23
0.5 | 0.317 | 0.02102 | -0.043 | 15.087
1 | 0.381 | 0.0215 | -0.043 | 17.723
1.5 | 0.445 | 0.0219 | -0.044 | 20.325
2 | 0.509 | 0.02238 | -0.044 | 22.745
2.5 | 0.572 | 0.02309 | -0.045 | 24.779
3 | 0.632 | 0.02391 | -0.045 | 26.435
3.5 | 0.693 | 0.02485 | -0.046 | 27.871
4 | 0.751 | 0.026 | -0.046 | 28.895
4.5 | 0.808 | 0.02725 | -0.047 | 29.662
5 | 0.896 | 0.0279 | -0.05 | 32.1
5.5 | 0.802 | 0.04689 | -0.025 | 17.111
6 | 0.842 | 0.05121 | -0.023 | 16.451
6.5 | 0.877 | 0.05629 | -0.023 | 15.583
7 | 0.902 | 0.06238 | -0.022 | 14.456
7.5 | 0.91 | 0.07151 | -0.021 | 12.722
8 | 0.886 | 0.08503 | -0.02 | 10.42
8.5 | 0.567 | 0.15123 | -0.017 | 3.753
9 | 0.595 | 0.19691 | -0.02 | 3.02
9.5 | 0.621 | 0.20426 | -0.021 | 3.043
10 | 0.649 | 0.23377 | -0.024 | 2.775
10.5 | 0.675 | 0.23667 | -0.024 | 2.853
11 | 0.702 | 0.23631 | -0.024 | 2.969
11.5 | 0.73 | 0.25435 | -0.027 | 2.868
12 | 0.756 | 0.2794 | -0.027 | 2.705
12.5 | 0.782 | 0.28281 | -0.028 | 2.765
13 | 0.809 | 0.29452 | -0.028 | 2.745
13.5 | 0.837 | 0.30234 | -0.031 | 2.767
14 | 0.863 | 0.30493 | -0.031 | 2.829
14.5 | 0.889 | 0.31788 | -0.032 | 2.796
15 | 0.916 | 0.36188 | -0.033 | 2.532
15.5 | 0.943 | 0.35326 | -0.034 | 2.67
16 | 0.969 | 0.37587 | -0.035 | 2.578
16.5 | 0.995 | 0.37625 | -0.035 | 2.645
17 | 1.023 | 0.41647 | -0.037 | 2.457
17.5 | 1.049 | 0.43072 | -0.038 | 2.436
18 | 1.075 | 0.41542 | -0.038 | 2.588
18.5 | 1.101 | 0.41802 | -0.039 | 2.633
19 | 1.13 | 0.44136 | -0.041 | 2.559
19.5 | 1.155 | 0.45218 | -0.041 | 2.554
20 | 1.18 | 0.46089 | -0.042 | 2.561

## 8. Re 50k Mach 0.50 (2)
BIGFOIL.COM POLAR EXPORT
NACA64-313 a=0.5
NACA64-313 a=0.5 |  |  |  | Cl Max: | 1.03 | at alpha= | 20 | deg
XFOIL ncrit=9 |  |  |  | L/D Max: | 19.5854 | at alpha= | 8 | deg
Re: | 50000 |  |  | Cd Min: | 0.29239 | at alpha= | 20 | deg
Mach: | 0.5 |  |  | Cl=0 at alpha= | 1.0681 | deg
|  |  |  | @ Cl=0.1, Cd= | 0.042941
|  |  |  | @ Cl=0.4, Cd= | 0.061014
|  |  |  | @ Cl=0.6, Cd= | 0.068706
alpha (deg) | Cl | Cd | Cm | Cl/Cd
-20 | -0.753 | 0.27443 | 0.0522 | -2.7439
-19.5 | -0.722 | 0.26053 | 0.0488 | -2.7713
-19 | -0.7022 | 0.25511 | 0.0428 | -2.7525
-18.5 | -0.6787 | 0.24602 | 0.0379 | -2.7587
-18 | -0.6542 | 0.23783 | 0.0332 | -2.7507
-17.5 | -0.6393 | 0.23362 | 0.0268 | -2.7365
-17 | -0.6077 | 0.22166 | 0.0236 | -2.7416
-16.5 | -0.5948 | 0.21759 | 0.0175 | -2.7336
-16 | -0.5667 | 0.20778 | 0.014 | -2.7274
-15.5 | -0.5421 | 0.19879 | 0.0099 | -2.727
-15 | -0.5365 | 0.19678 | 0.0041 | -2.7264
-14.5 | -0.5002 | 0.18418 | 0.0016 | -2.7158
-14 | -0.4779 | 0.17625 | -0.0021 | -2.7115
-13.5 | -0.4578 | 0.16889 | -0.0057 | -2.7106
-13 | -0.4398 | 0.16185 | -0.0094 | -2.7173
-12.5 | -0.4223 | 0.15489 | -0.0127 | -2.7265
-12 | -0.4016 | 0.14739 | -0.0155 | -2.7247
-11.5 | -0.3826 | 0.14055 | -0.0179 | -2.7222
-11 | -0.3825 | 0.13632 | -0.0206 | -2.8059
-10.5 | -0.3472 | 0.12661 | -0.0225 | -2.7423
-10 | -0.3291 | 0.1199 | -0.0243 | -2.7448
-9.5 | -0.3207 | 0.11417 | -0.0259 | -2.809
-9 | -0.298 | 0.10734 | -0.0269 | -2.7762
-8.5 | -0.289 | 0.10137 | -0.0276 | -2.8509
-8 | -0.3808 | 0.09198 | -0.0392 | -4.14
-7.5 | -0.4286 | 0.08743 | -0.0364 | -4.9022
-7 | -0.4773 | 0.08238 | -0.0342 | -5.7939
-6.5 | -0.556 | 0.07663 | -0.0331 | -7.2556
-6 | -0.5866 | 0.07093 | -0.0297 | -8.2701
-5.5 | -0.6191 | 0.0643 | -0.0275 | -9.6283
-5 | -0.6378 | 0.05702 | -0.0263 | -11.1855
-4.5 | -0.6293 | 0.0501 | -0.026 | -12.5609
-4 | -0.5756 | 0.0437 | -0.029 | -13.1716
-3.5 | -0.5125 | 0.0393 | -0.0311 | -13.0407
-3 | -0.4401 | 0.03625 | -0.0325 | -12.1407
-2.5 | -0.3814 | 0.03406 | -0.0312 | -11.1979
-2 | -0.3327 | 0.03081 | -0.0294 | -10.7984
-1.5 | -0.065 | 0.03836 | -0.0395 | -1.6945
-1 | 0.0087 | 0.03837 | -0.0482 | 0.22674
-0.5 | 0.0088 | 0.03827 | -0.0436 | 0.22995
0 | -0.0086 | 0.03779 | -0.036 | -0.22757
0.5 | -0.0247 | 0.03732 | -0.0282 | -0.66184
1 | -0.0049 | 0.03806 | -0.0256 | -0.12874
1.5 | 0.0311 | 0.03953 | -0.0252 | 0.78674
2 | 0.0668 | 0.04117 | -0.0246 | 1.6225
2.5 | 0.1041 | 0.04316 | -0.0245 | 2.412
3 | 0.1413 | 0.04549 | -0.0246 | 3.1062
3.5 | 0.0666 | 0.04258 | -0.0055 | 1.5641
4 | 0.1064 | 0.04521 | -0.0065 | 2.3535
4.5 | 0.1756 | 0.05032 | -0.0136 | 3.4897
5 | 0.2666 | 0.05685 | -0.0246 | 4.6895
5.5 | 0.4335 | 0.06206 | -0.036 | 6.9852
6 | 0.4889 | 0.06509 | -0.0362 | 7.5111
6.5 | 0.5644 | 0.06782 | -0.0367 | 8.322
7 | 0.6251 | 0.06933 | -0.0343 | 9.0163
7.5 | 0.7187 | 0.06548 | -0.0272 | 10.9759
8 | 0.8833 | 0.0451 | -0.0006 | 19.5854
8.5 | 0.9229 | 0.0501 | 0.0039 | 18.4212
9 | 0.9381 | 0.05755 | 0.0055 | 16.3006
9.5 | 0.9381 | 0.06599 | 0.0059 | 14.2158
10 | 0.8943 | 0.07798 | 0.0018 | 11.4683
10.5 | 0.8474 | 0.09262 | -0.0058 | 9.1492
11 | 0.8134 | 0.10825 | -0.0148 | 7.5141
11.5 | 0.7905 | 0.12413 | -0.0243 | 6.3683
12.5 | 0.7738 | 0.15099 | -0.0402 | 5.1248
13 | 0.7842 | 0.16253 | -0.0458 | 4.825
13.5 | 0.7686 | 0.18193 | -0.062 | 4.2247
14 | 0.793 | 0.19305 | -0.0659 | 4.1077
14.5 | 0.8103 | 0.20111 | -0.0695 | 4.0291
15 | 0.8221 | 0.2077 | -0.074 | 3.9581
15.5 | 0.8374 | 0.21534 | -0.0786 | 3.8887
16 | 0.8583 | 0.2238 | -0.0827 | 3.8351
16.5 | 0.8796 | 0.23229 | -0.0868 | 3.7866
17 | 0.908 | 0.2435 | -0.0901 | 3.729
17.5 | 0.9341 | 0.25386 | -0.0937 | 3.6796
18 | 0.9463 | 0.2584 | -0.0997 | 3.6622
18.5 | 0.9643 | 0.26595 | -0.1052 | 3.6259
19 | 0.997 | 0.28048 | -0.108 | 3.5546
19.5 | 1.008 | 0.28315 | -0.1149 | 3.56
20 | 1.03 | 0.29239 | -0.1199 | 3.5227

## 9. Re 100k Mach 0.00 (1)
BIGFOIL.COM POLAR EXPORT
NACA64-313 a=0.5
NACA64-313 a=0.5 |  |  |  | Cl Max: | 1.054 | at alpha= | 12 | deg
JavaFoil+Calcfoil stall+Eppler ext transition |  |  |  | L/D Max: | 46.182 | at alpha= | 5 | deg
Re: | 100000 |  |  | Cd Min: | 0.013 | at alpha= | -1 | deg
Mach: | 0 |  |  | Cl=0 at alpha= | -1.9407 | deg
|  |  |  | @ Cl=0.1, Cd= | 0.013004
|  |  |  | @ Cl=0.4, Cd= | 0.01375
|  |  |  | @ Cl=0.6, Cd= | 0.014948
alpha (deg) | Cl | Cd | Cm | Cl/Cd
-18.5 | -0.593 | 0.27489 | -0.007 | -2.157
-18 | -0.615 | 0.25656 | -0.007 | -2.397
-17.5 | -0.636 | 0.24027 | -0.007 | -2.649
-17 | -0.657 | 0.21971 | -0.008 | -2.991
-16.5 | -0.677 | 0.20804 | -0.008 | -3.254
-16 | -0.696 | 0.19941 | -0.008 | -3.488
-15.5 | -0.713 | 0.18013 | -0.009 | -3.956
-15 | -0.727 | 0.16556 | -0.009 | -4.392
-14.5 | -0.739 | 0.15681 | -0.009 | -4.715
-14 | -0.749 | 0.1491 | -0.009 | -5.021
-13.5 | -0.755 | 0.13644 | -0.009 | -5.531
-13 | -0.755 | 0.126 | -0.01 | -5.992
-12.5 | -0.746 | 0.11711 | -0.01 | -6.374
-12 | -0.735 | 0.10745 | -0.01 | -6.842
-11.5 | -0.721 | 0.10129 | -0.01 | -7.115
-11 | -0.703 | 0.09455 | -0.011 | -7.437
-10.5 | -0.682 | 0.08765 | -0.011 | -7.787
-10 | -0.659 | 0.08171 | -0.011 | -8.065
-9.5 | -0.632 | 0.07571 | -0.012 | -8.351
-9 | -0.603 | 0.06923 | -0.012 | -8.709
-8.5 | -0.571 | 0.06454 | -0.012 | -8.845
-8 | -0.536 | 0.06164 | -0.013 | -8.701
-7.5 | -0.499 | 0.05657 | -0.013 | -8.829
-7 | -0.461 | 0.05316 | -0.013 | -8.666
-6.5 | -0.42 | 0.04985 | -0.014 | -8.427
-6 | -0.378 | 0.04704 | -0.014 | -8.03
-5.5 | -0.334 | 0.04432 | -0.014 | -7.537
-5 | -0.289 | 0.04199 | -0.015 | -6.889
-4.5 | -0.244 | 0.03985 | -0.016 | -6.116
-4 | -0.197 | 0.03794 | -0.017 | -5.196
-3.5 | -0.186 | 0.01505 | -0.036 | -12.355
-3 | -0.127 | 0.01487 | -0.036 | -8.524
-2.5 | -0.067 | 0.01469 | -0.037 | -4.577
-2 | -0.007 | 0.01305 | -0.037 | -0.572
-1.5 | 0.052 | 0.01302 | -0.037 | 4.033
-1 | 0.113 | 0.013 | -0.038 | 8.668
-0.5 | 0.173 | 0.01301 | -0.038 | 13.281
0 | 0.228 | 0.01338 | -0.039 | 17.034
0.5 | 0.286 | 0.01352 | -0.039 | 21.146
1 | 0.343 | 0.01356 | -0.039 | 25.307
1.5 | 0.4 | 0.01375 | -0.04 | 29.13
2 | 0.457 | 0.01401 | -0.04 | 32.614
2.5 | 0.514 | 0.01435 | -0.041 | 35.803
3 | 0.569 | 0.01469 | -0.041 | 38.706
3.5 | 0.623 | 0.01514 | -0.042 | 41.185
4 | 0.678 | 0.01566 | -0.042 | 43.26
4.5 | 0.731 | 0.01623 | -0.042 | 45.02
5 | 0.782 | 0.01693 | -0.043 | 46.182
5.5 | 0.849 | 0.02026 | -0.044 | 41.913
6 | 0.899 | 0.02119 | -0.045 | 42.433
6.5 | 0.947 | 0.0222 | -0.045 | 42.654
7 | 0.993 | 0.0232 | -0.046 | 42.787
7.5 | 0.869 | 0.05229 | -0.022 | 16.609
8 | 0.904 | 0.05591 | -0.021 | 16.177
8.5 | 0.936 | 0.05988 | -0.021 | 15.635
9 | 0.964 | 0.0639 | -0.021 | 15.091
9.5 | 0.989 | 0.06879 | -0.02 | 14.378
10 | 1.01 | 0.07437 | -0.02 | 13.58
10.5 | 1.027 | 0.08015 | -0.02 | 12.815
11 | 1.04 | 0.08496 | -0.02 | 12.242
11.5 | 1.049 | 0.09253 | -0.02 | 11.337
12 | 1.054 | 0.09984 | -0.02 | 10.555
12.5 | 1.054 | 0.10781 | -0.02 | 9.78
13 | 1.047 | 0.11428 | -0.019 | 9.165
13.5 | 1.034 | 0.12537 | -0.02 | 8.251
14 | 1.017 | 0.13623 | -0.019 | 7.466
14.5 | 0.996 | 0.1457 | -0.019 | 6.839
15 | 0.973 | 0.15428 | -0.019 | 6.304
15.5 | 0.946 | 0.16686 | -0.019 | 5.67
16 | 0.917 | 0.17237 | -0.019 | 5.323
16.5 | 0.887 | 0.19142 | -0.019 | 4.636
17 | 0.856 | 0.20396 | -0.018 | 4.196

## 10. Re 100k Mach 0.00 (2)
BIGFOIL.COM POLAR EXPORT
NACA64-313 a=0.5
NACA64-313 a=0.5 |  |  |  | Cl Max: | 1.1878 | at alpha= | 11.5 | deg
XFOIL ncrit=9 |  |  |  | L/D Max: | 50.4 | at alpha= | 7 | deg
Re: | 100000 |  |  | Cd Min: | 0.23922 | at alpha= | -20 | deg
Mach: | 0 |  |  | Cl=0 at alpha= | -1.499 | deg
|  |  |  | @ Cl=0.1, Cd= | 0.02336
|  |  |  | @ Cl=0.4, Cd= | 0.024019
|  |  |  | @ Cl=0.6, Cd= | 0.032873
alpha (deg) | Cl | Cd | Cm | Cl/Cd
-20 | -0.6806 | 0.23922 | 0.0446 | -2.8451
-19.5 | -0.6754 | 0.23842 | 0.0371 | -2.8328
-19 | -0.653 | 0.22748 | 0.0342 | -2.8706
-18.5 | -0.6296 | 0.21925 | 0.0321 | -2.8716
-18 | -0.6127 | 0.21304 | 0.0279 | -2.876
-17.5 | -0.6146 | 0.21235 | 0.0199 | -2.8943
-17 | -0.5854 | 0.19975 | 0.0185 | -2.9307
-16.5 | -0.5643 | 0.19255 | 0.016 | -2.9307
-16 | -0.5554 | 0.18732 | 0.0106 | -2.965
-15.5 | -0.5612 | 0.18285 | 0.0035 | -3.0692
-15 | -0.521 | 0.17185 | 0.0045 | -3.0317
-14.5 | -0.5109 | 0.16556 | 0.0001 | -3.0859
-14 | -0.5364 | 0.16268 | -0.0102 | -3.2973
-13.5 | -0.4835 | 0.15073 | -0.0062 | -3.2077
-13 | -0.498 | 0.14567 | -0.0142 | -3.4187
-12.5 | -0.4689 | 0.13612 | -0.0141 | -3.4448
-12 | -0.4595 | 0.12932 | -0.0175 | -3.5532
-11.5 | -0.4601 | 0.12111 | -0.0223 | -3.799
-11 | -0.4461 | 0.11441 | -0.0244 | -3.8991
-10.5 | -0.4366 | 0.10681 | -0.027 | -4.0876
-10 | -0.4507 | 0.09868 | -0.0335 | -4.5673
-9.5 | -0.4811 | 0.0908 | -0.043 | -5.2985
-9 | -0.4685 | 0.08382 | -0.0439 | -5.5894
-8.5 | -0.4475 | 0.07807 | -0.0418 | -5.732
-8 | -0.5305 | 0.07722 | -0.0322 | -6.87
-7 | -0.5159 | 0.04065 | -0.0602 | -12.6913
-6.5 | -0.4533 | 0.03431 | -0.0639 | -13.2119
-6 | -0.3924 | 0.03009 | -0.0655 | -13.0409
-5.5 | -0.3312 | 0.02663 | -0.0671 | -12.4371
-5 | -0.2709 | 0.02466 | -0.0677 | -10.9854
-4.5 | -0.219 | 0.02268 | -0.0674 | -9.6561
-4 | -0.1776 | 0.02109 | -0.0654 | -8.4211
-3.5 | -0.1613 | 0.01915 | -0.0577 | -8.423
-3 | -0.1172 | 0.01997 | -0.0532 | -5.8688
-2.5 | -0.0865 | 0.02113 | -0.0459 | -4.0937
-2 | -0.0572 | 0.02231 | -0.038 | -2.5639
-1.5 | -0.0001 | 0.0226 | -0.0371 | -0.0044248
-1 | 0.0513 | 0.023 | -0.0372 | 2.2304
-0.5 | 0.1176 | 0.02349 | -0.0405 | 5.0064
0 | 0.2232 | 0.0236 | -0.0505 | 9.4576
0.5 | 0.322 | 0.02407 | -0.0609 | 13.3776
1 | 0.4284 | 0.024 | -0.072 | 17.85
1.5 | 0.4791 | 0.02496 | -0.0753 | 19.1947
2 | 0.461 | 0.02666 | -0.0664 | 17.2918
2.5 | 0.456 | 0.02831 | -0.0587 | 16.1074
3 | 0.5089 | 0.02882 | -0.0581 | 17.6579
4 | 0.5677 | 0.03202 | -0.0529 | 17.7295
4.5 | 0.6101 | 0.03314 | -0.0514 | 18.4098
5 | 0.6649 | 0.03341 | -0.0505 | 19.9012
5.5 | 0.7545 | 0.03038 | -0.0502 | 24.8354
6 | 0.8473 | 0.02464 | -0.0474 | 34.3872
6.5 | 0.9117 | 0.02105 | -0.0436 | 43.3112
7 | 0.9576 | 0.019 | -0.0388 | 50.4
7.5 | 0.938 | 0.02161 | -0.0271 | 43.4058
8 | 0.9143 | 0.02609 | -0.0181 | 35.0441
8.5 | 0.9287 | 0.02927 | -0.0137 | 31.7287
9 | 0.9728 | 0.03204 | -0.0117 | 30.362
9.5 | 1.043 | 0.03555 | -0.0128 | 29.339
10 | 1.111 | 0.04073 | -0.0146 | 27.2772
10.5 | 1.1493 | 0.04621 | -0.0128 | 24.8712
11 | 1.1707 | 0.0519 | -0.01 | 22.5568
11.5 | 1.1878 | 0.0585 | -0.0076 | 20.3043
12 | 1.1421 | 0.06501 | -0.0002 | 17.5681
12.5 | 1.0881 | 0.0742 | 0.0027 | 14.6644
13 | 1.0365 | 0.08515 | 0.0015 | 12.1726
13.5 | 0.9915 | 0.09802 | -0.0028 | 10.1153
14 | 0.8753 | 0.12897 | -0.0222 | 6.7868
14.5 | 0.8159 | 0.16682 | -0.0447 | 4.8909
15 | 0.671 | 0.16655 | -0.0384 | 4.0288
15.5 | 0.6302 | 0.17036 | -0.0466 | 3.6992
16 | 0.6345 | 0.177 | -0.0498 | 3.5847
16.5 | 0.6577 | 0.18394 | -0.0507 | 3.5756

## 11. Re 100k Mach 0.10 (1)
BIGFOIL.COM POLAR EXPORT
NACA64-313 a=0.5
NACA64-313 a=0.5 |  |  |  | Cl Max: | 1.046 | at alpha= | 12 | deg
JavaFoil+Calcfoil stall+Eppler ext transition |  |  |  | L/D Max: | 46.113 | at alpha= | 5 | deg
Re: | 100000 |  |  | Cd Min: | 0.01301 | at alpha= | -1 | deg
Mach: | 0.1 |  |  | Cl=0 at alpha= | -1.9417 | deg
|  |  |  | @ Cl=0.1, Cd= | 0.013012
|  |  |  | @ Cl=0.4, Cd= | 0.013803
|  |  |  | @ Cl=0.6, Cd= | 0.015007
alpha (deg) | Cl | Cd | Cm | Cl/Cd
-18 | -0.567 | 0.27991 | -0.007 | -2.027
-17.5 | -0.592 | 0.25769 | -0.008 | -2.298
-17 | -0.616 | 0.23876 | -0.008 | -2.581
-16.5 | -0.64 | 0.21874 | -0.008 | -2.924
-16 | -0.662 | 0.20721 | -0.008 | -3.194
-15.5 | -0.683 | 0.18726 | -0.009 | -3.645
-15 | -0.701 | 0.17061 | -0.009 | -4.108
-14.5 | -0.717 | 0.15913 | -0.009 | -4.505
-14 | -0.73 | 0.15345 | -0.009 | -4.755
-13.5 | -0.739 | 0.13992 | -0.009 | -5.281
-13 | -0.742 | 0.12546 | -0.01 | -5.916
-12.5 | -0.736 | 0.11982 | -0.01 | -6.144
-12 | -0.727 | 0.10932 | -0.01 | -6.65
-11.5 | -0.714 | 0.10082 | -0.01 | -7.087
-11 | -0.699 | 0.09611 | -0.011 | -7.268
-10.5 | -0.679 | 0.08885 | -0.011 | -7.646
-10 | -0.657 | 0.0817 | -0.012 | -8.043
-9.5 | -0.631 | 0.07583 | -0.012 | -8.327
-9 | -0.603 | 0.06971 | -0.012 | -8.648
-8.5 | -0.571 | 0.06545 | -0.012 | -8.731
-8 | -0.537 | 0.06181 | -0.013 | -8.693
-7.5 | -0.501 | 0.05706 | -0.013 | -8.775
-7 | -0.462 | 0.05348 | -0.013 | -8.64
-6.5 | -0.422 | 0.05016 | -0.014 | -8.404
-6 | -0.379 | 0.04731 | -0.014 | -8.015
-5.5 | -0.335 | 0.04449 | -0.015 | -7.54
-5 | -0.291 | 0.04216 | -0.015 | -6.892
-4.5 | -0.245 | 0.03984 | -0.016 | -6.147
-4 | -0.198 | 0.03798 | -0.017 | -5.215
-3.5 | -0.187 | 0.01513 | -0.036 | -12.351
-3 | -0.127 | 0.01494 | -0.036 | -8.527
-2.5 | -0.068 | 0.01482 | -0.037 | -4.559
-2 | -0.007 | 0.01306 | -0.037 | -0.574
-1.5 | 0.053 | 0.01302 | -0.038 | 4.051
-1 | 0.113 | 0.01301 | -0.038 | 8.705
-0.5 | 0.174 | 0.01303 | -0.038 | 13.333
0 | 0.229 | 0.01341 | -0.039 | 17.078
0.5 | 0.287 | 0.01357 | -0.039 | 21.152
1 | 0.345 | 0.01361 | -0.04 | 25.336
1.5 | 0.402 | 0.01381 | -0.04 | 29.122
2 | 0.459 | 0.01411 | -0.04 | 32.546
2.5 | 0.516 | 0.01441 | -0.041 | 35.822
3 | 0.571 | 0.01477 | -0.041 | 38.66
3.5 | 0.626 | 0.01522 | -0.042 | 41.143
4 | 0.681 | 0.01575 | -0.042 | 43.229
4.5 | 0.733 | 0.01634 | -0.043 | 44.873
5 | 0.785 | 0.01703 | -0.043 | 46.113
5.5 | 0.853 | 0.02037 | -0.045 | 41.871
6 | 0.903 | 0.02134 | -0.045 | 42.3
6.5 | 0.951 | 0.02236 | -0.045 | 42.511
7 | 0.996 | 0.02341 | -0.046 | 42.568
7.5 | 0.871 | 0.05222 | -0.021 | 16.686
8 | 0.907 | 0.05598 | -0.021 | 16.207
8.5 | 0.939 | 0.06002 | -0.021 | 15.637
9 | 0.966 | 0.06469 | -0.02 | 14.933
9.5 | 0.99 | 0.06994 | -0.02 | 14.155
10 | 1.01 | 0.07472 | -0.02 | 13.517
10.5 | 1.025 | 0.08115 | -0.02 | 12.637
11 | 1.037 | 0.08729 | -0.02 | 11.877
11.5 | 1.043 | 0.09393 | -0.019 | 11.109
12 | 1.046 | 0.10025 | -0.019 | 10.43
12.5 | 1.043 | 0.10857 | -0.019 | 9.611
13 | 1.033 | 0.11814 | -0.02 | 8.747
13.5 | 1.016 | 0.12763 | -0.019 | 7.964
14 | 0.995 | 0.13422 | -0.019 | 7.415
14.5 | 0.97 | 0.15079 | -0.019 | 6.434
15 | 0.942 | 0.15762 | -0.019 | 5.976
15.5 | 0.911 | 0.1729 | -0.019 | 5.268
16 | 0.878 | 0.18041 | -0.019 | 4.866
16.5 | 0.843 | 0.20045 | -0.018 | 4.207
17 | 0.808 | 0.21586 | -0.018 | 3.742

## 12. Re 100k Mach 0.10 (2)
BIGFOIL.COM POLAR EXPORT
NACA64-313 a=0.5
NACA64-313 a=0.5 |  |  |  | Cl Max: | 1.1752 | at alpha= | 11.5 | deg
XFOIL ncrit=9 |  |  |  | L/D Max: | 50.5 | at alpha= | 7 | deg
Re: | 100000 |  |  | Cd Min: | 0.24007 | at alpha= | -20 | deg
Mach: | 0.1 |  |  | Cl=0 at alpha= | -1.4209 | deg
|  |  |  | @ Cl=0.1, Cd= | 0.023491
|  |  |  | @ Cl=0.4, Cd= | 0.024172
|  |  |  | @ Cl=0.6, Cd= | 0.032784
alpha (deg) | Cl | Cd | Cm | Cl/Cd
-20 | -0.6827 | 0.24007 | 0.0449 | -2.8438
-19.5 | -0.6781 | 0.23973 | 0.0372 | -2.8286
-19 | -0.6532 | 0.22773 | 0.0348 | -2.8683
-18.5 | -0.6308 | 0.2199 | 0.0324 | -2.8686
-18 | -0.6139 | 0.21371 | 0.0281 | -2.8726
-17.5 | -0.6168 | 0.2135 | 0.0199 | -2.889
-17 | -0.5851 | 0.20018 | 0.0189 | -2.9229
-16.5 | -0.5646 | 0.19309 | 0.0162 | -2.924
-16 | -0.5571 | 0.18823 | 0.0104 | -2.9597
-15.5 | -0.5501 | 0.18111 | 0.0053 | -3.0374
-15 | -0.5204 | 0.17235 | 0.0046 | -3.0194
-14.5 | -0.512 | 0.16628 | -0.0002 | -3.0791
-14 | -0.5314 | 0.16214 | -0.0094 | -3.2774
-13.5 | -0.4821 | 0.15122 | -0.0062 | -3.1881
-13 | -0.4999 | 0.14651 | -0.0148 | -3.4121
-12.5 | -0.4658 | 0.13664 | -0.0139 | -3.409
-12 | -0.4608 | 0.12995 | -0.0181 | -3.546
-11.5 | -0.4546 | 0.12169 | -0.0217 | -3.7357
-11 | -0.4483 | 0.115 | -0.0253 | -3.8983
-10.5 | -0.4322 | 0.10746 | -0.0268 | -4.022
-10 | -0.4391 | 0.09959 | -0.032 | -4.4091
-9.5 | -0.4855 | 0.09123 | -0.0444 | -5.3217
-9 | -0.479 | 0.08406 | -0.0461 | -5.6983
-8.5 | -0.4563 | 0.07869 | -0.0429 | -5.7987
-7 | -0.516 | 0.04133 | -0.061 | -12.4849
-6.5 | -0.4518 | 0.03467 | -0.0651 | -13.0314
-6 | -0.3918 | 0.03036 | -0.0666 | -12.9051
-5.5 | -0.3312 | 0.02684 | -0.0679 | -12.3398
-5 | -0.2715 | 0.02482 | -0.0684 | -10.9388
-4.5 | -0.2195 | 0.02289 | -0.0679 | -9.5893
-4 | -0.1782 | 0.02138 | -0.0658 | -8.3349
-3.5 | -0.1634 | 0.01921 | -0.0582 | -8.506
-3 | -0.1165 | 0.02001 | -0.0538 | -5.8221
-2.5 | -0.0856 | 0.02118 | -0.0465 | -4.0415
-2 | -0.0584 | 0.02238 | -0.0383 | -2.6095
-1.5 | -0.0093 | 0.02283 | -0.0362 | -0.40736
-1 | 0.0495 | 0.02308 | -0.037 | 2.1447
-0.5 | 0.117 | 0.02363 | -0.0406 | 4.9513
0 | 0.2197 | 0.0237 | -0.0498 | 9.27
0.5 | 0.3187 | 0.02427 | -0.0604 | 13.1314
1 | 0.4263 | 0.02414 | -0.0714 | 17.6595
1.5 | 0.4811 | 0.02512 | -0.0755 | 19.1521
2 | 0.4605 | 0.02686 | -0.0663 | 17.1445
2.5 | 0.4513 | 0.02861 | -0.0581 | 15.7742
3 | 0.4809 | 0.03 | -0.0552 | 16.03
3.5 | 0.538 | 0.03057 | -0.0552 | 17.599
4 | 0.5719 | 0.03207 | -0.0531 | 17.8329
4.5 | 0.6148 | 0.03316 | -0.0516 | 18.5404
5 | 0.6709 | 0.03335 | -0.0507 | 20.1169
5.5 | 0.7179 | 0.03331 | -0.0481 | 21.5521
6 | 0.8518 | 0.02454 | -0.0471 | 34.7107
6.5 | 0.9197 | 0.02068 | -0.0433 | 44.4729
7 | 0.9595 | 0.019 | -0.0379 | 50.5
7.5 | 0.9326 | 0.02219 | -0.0257 | 42.0279
8 | 0.9117 | 0.02655 | -0.0172 | 34.339
8.5 | 0.9282 | 0.02969 | -0.0129 | 31.2631
9 | 0.9759 | 0.0325 | -0.0111 | 30.0277
9.5 | 1.0482 | 0.03615 | -0.0123 | 28.9959
10 | 1.1127 | 0.04146 | -0.0136 | 26.8379
10.5 | 1.1474 | 0.04713 | -0.0115 | 24.3454
11 | 1.1624 | 0.05296 | -0.0081 | 21.9486
11.5 | 1.1752 | 0.0592 | -0.0053 | 19.8514
12 | 1.1273 | 0.06602 | 0.0012 | 17.0751
12.5 | 1.0729 | 0.07553 | 0.0031 | 14.205
13 | 1.019 | 0.08708 | 0.0008 | 11.7019
13.5 | 0.9693 | 0.10088 | -0.0048 | 9.6084
14 | 0.8761 | 0.13054 | -0.0227 | 6.7114
14.5 | 0.8113 | 0.16802 | -0.0461 | 4.8286
15 | 0.802 | 0.1773 | -0.0529 | 4.5234
15.5 | 0.8204 | 0.18594 | -0.055 | 4.4122
16 | 0.8285 | 0.19317 | -0.0594 | 4.289
16.5 | 0.8313 | 0.20152 | -0.0651 | 4.1251

## 13. Re 100k Mach 0.25 (1)
BIGFOIL.COM POLAR EXPORT
NACA64-313 a=0.5
NACA64-313 a=0.5 |  |  |  | Cl Max: | 1.005 | at alpha= | 10.5 | deg
JavaFoil+Calcfoil stall+Eppler ext transition |  |  |  | L/D Max: | 45.614 | at alpha= | 5 | deg
Re: | 100000 |  |  | Cd Min: | 0.01314 | at alpha= | -1.5 | deg
Mach: | 0.25 |  |  | Cl=0 at alpha= | -1.9355 | deg
|  |  |  | @ Cl=0.1, Cd= | 0.01314
|  |  |  | @ Cl=0.4, Cd= | 0.014083
|  |  |  | @ Cl=0.6, Cd= | 0.24579
alpha (deg) | Cl | Cd | Cm | Cl/Cd
-16.5 | -0.277 | 0.42435 | -0.008 | -0.653
-16 | -0.345 | 0.36682 | -0.009 | -0.942
-15.5 | -0.407 | 0.28648 | -0.009 | -1.419
-15 | -0.463 | 0.24959 | -0.009 | -1.855
-14.5 | -0.514 | 0.22561 | -0.009 | -2.28
-14 | -0.561 | 0.20171 | -0.009 | -2.779
-13.5 | -0.601 | 0.17457 | -0.009 | -3.442
-13 | -0.631 | 0.15426 | -0.01 | -4.089
-12.5 | -0.646 | 0.14521 | -0.01 | -4.445
-12 | -0.655 | 0.12569 | -0.01 | -5.211
-11.5 | -0.659 | 0.11627 | -0.01 | -5.666
-11 | -0.657 | 0.10489 | -0.011 | -6.263
-10.5 | -0.65 | 0.09765 | -0.011 | -6.654
-10 | -0.637 | 0.08683 | -0.011 | -7.34
-9.5 | -0.62 | 0.08252 | -0.012 | -7.51
-9 | -0.598 | 0.07403 | -0.012 | -8.072
-8.5 | -0.571 | 0.06832 | -0.013 | -8.357
-8 | -0.54 | 0.0635 | -0.013 | -8.511
-7.5 | -0.506 | 0.05883 | -0.013 | -8.607
-7 | -0.469 | 0.05489 | -0.014 | -8.547
-6.5 | -0.429 | 0.05135 | -0.014 | -8.358
-6 | -0.387 | 0.04796 | -0.015 | -8.074
-5.5 | -0.343 | 0.04502 | -0.015 | -7.623
-5 | -0.298 | 0.04257 | -0.015 | -6.993
-4.5 | -0.251 | 0.04029 | -0.016 | -6.228
-4 | -0.203 | 0.03836 | -0.017 | -5.294
-3.5 | -0.192 | 0.01528 | -0.037 | -12.557
-3 | -0.131 | 0.01517 | -0.037 | -8.623
-2.5 | -0.069 | 0.01492 | -0.038 | -4.651
-2 | -0.008 | 0.01317 | -0.038 | -0.585
-1.5 | 0.054 | 0.01314 | -0.038 | 4.124
-1 | 0.116 | 0.01314 | -0.039 | 8.856
-0.5 | 0.178 | 0.01316 | -0.039 | 13.557
0 | 0.234 | 0.01366 | -0.04 | 17.168
0.5 | 0.294 | 0.01388 | -0.04 | 21.182
1 | 0.353 | 0.01394 | -0.041 | 25.334
1.5 | 0.412 | 0.01412 | -0.041 | 29.169
2 | 0.47 | 0.01443 | -0.041 | 32.602
2.5 | 0.529 | 0.01475 | -0.042 | 35.862
3 | 0.585 | 0.01519 | -0.042 | 38.51
3.5 | 0.641 | 0.01566 | -0.043 | 40.964
4 | 0.697 | 0.01623 | -0.043 | 42.923
4.5 | 0.751 | 0.01691 | -0.044 | 44.385
5 | 0.803 | 0.01761 | -0.044 | 45.614
5.5 | 0.872 | 0.02118 | -0.046 | 41.191
6 | 0.922 | 0.02222 | -0.046 | 41.511
6.5 | 0.97 | 0.0233 | -0.047 | 41.631
7 | 0.853 | 0.04968 | -0.023 | 17.159
7.5 | 0.888 | 0.05348 | -0.022 | 16.61
8 | 0.922 | 0.05734 | -0.021 | 16.083
8.5 | 0.95 | 0.06177 | -0.021 | 15.382
9 | 0.973 | 0.06693 | -0.021 | 14.531
9.5 | 0.99 | 0.07161 | -0.02 | 13.819
10 | 1 | 0.07793 | -0.02 | 12.837
10.5 | 1.005 | 0.08503 | -0.02 | 11.815
11 | 1.002 | 0.09403 | -0.019 | 10.652
11.5 | 0.991 | 0.10155 | -0.02 | 9.762
12 | 0.973 | 0.11409 | -0.019 | 8.531
12.5 | 0.948 | 0.12108 | -0.019 | 7.828
13 | 0.909 | 0.13673 | -0.019 | 6.647
13.5 | 0.859 | 0.15369 | -0.018 | 5.587
14 | 0.801 | 0.16753 | -0.018 | 4.781
14.5 | 0.737 | 0.18712 | -0.017 | 3.936
15 | 0.666 | 0.21939 | -0.017 | 3.037
15.5 | 0.591 | 0.24579 | -0.017 | 2.406

## 14. Re 100k Mach 0.25 (2)
BIGFOIL.COM POLAR EXPORT
NACA64-313 a=0.5
NACA64-313 a=0.5 |  |  |  | Cl Max: | 1.1181 | at alpha= | 10.5 | deg
XFOIL ncrit=9 |  |  |  | L/D Max: | 48.2204 | at alpha= | 7 | deg
Re: | 100000 |  |  | Cd Min: | 0.24726 | at alpha= | -19.5 | deg
Mach: | 0.25 |  |  | Cl=0 at alpha= | -1.3119 | deg
|  |  |  | @ Cl=0.1, Cd= | 0.024171
|  |  |  | @ Cl=0.4, Cd= | 0.025396
|  |  |  | @ Cl=0.6, Cd= | 0.035512
alpha (deg) | Cl | Cd | Cm | Cl/Cd
-20 | -0.6959 | 0.24581 | 0.0461 | -2.831
-19.5 | -0.6937 | 0.24726 | 0.0381 | -2.8055
-19 | -0.6582 | 0.23055 | 0.0376 | -2.8549
-18.5 | -0.6378 | 0.22353 | 0.0341 | -2.8533
-18 | -0.6227 | 0.21804 | 0.0287 | -2.8559
-17.5 | -0.6293 | 0.21987 | 0.02 | -2.8621
-17 | -0.5862 | 0.20297 | 0.0207 | -2.8881
-16.5 | -0.5674 | 0.19612 | 0.0171 | -2.8931
-16 | -0.5682 | 0.19376 | 0.0095 | -2.9325
-15.5 | -0.5387 | 0.18216 | 0.008 | -2.9573
-15 | -0.5188 | 0.17504 | 0.0051 | -2.9639
-14.5 | -0.5233 | 0.17141 | -0.0021 | -3.0529
-14 | -0.4967 | 0.16087 | -0.0038 | -3.0876
-13.5 | -0.4779 | 0.15389 | -0.0065 | -3.1055
-13 | -0.5075 | 0.15093 | -0.0171 | -3.3625
-12.5 | -0.4533 | 0.13924 | -0.0133 | -3.2555
-12 | -0.476 | 0.13421 | -0.0225 | -3.5467
-11.5 | -0.4345 | 0.12453 | -0.0205 | -3.4891
-11 | -0.4679 | 0.11882 | -0.031 | -3.9379
-10.5 | -0.4201 | 0.11038 | -0.0276 | -3.8059
-10 | -0.4101 | 0.10293 | -0.0303 | -3.9843
-9.5 | -0.4133 | 0.09541 | -0.035 | -4.3318
-9 | -0.4164 | 0.08819 | -0.0394 | -4.7216
-8.5 | -0.4231 | 0.08176 | -0.0421 | -5.1749
-8 | -0.449 | 0.08032 | -0.0335 | -5.5901
-7 | -0.508 | 0.04434 | -0.0664 | -11.4569
-6.5 | -0.456 | 0.03725 | -0.0691 | -12.2416
-6 | -0.4005 | 0.0324 | -0.0701 | -12.3611
-5.5 | -0.3387 | 0.02832 | -0.0713 | -11.9597
-5 | -0.2722 | 0.02573 | -0.0726 | -10.5791
-4.5 | -0.22 | 0.02381 | -0.0715 | -9.2398
-4 | -0.1785 | 0.02235 | -0.0689 | -7.9866
-3.5 | -0.1635 | 0.01953 | -0.0624 | -8.3717
-3 | -0.1299 | 0.02042 | -0.0557 | -6.3614
-2.5 | -0.0918 | 0.02149 | -0.0494 | -4.2718
-2 | -0.0555 | 0.02277 | -0.0409 | -2.4374
-1.5 | -0.0187 | 0.02349 | -0.0363 | -0.79608
-1 | 0.031 | 0.02399 | -0.0356 | 1.2922
-0.5 | 0.1073 | 0.02419 | -0.0393 | 4.4357
0 | 0.1833 | 0.025 | -0.0451 | 7.332
0.5 | 0.3029 | 0.02502 | -0.0573 | 12.1063
1.5 | 0.499 | 0.02578 | -0.0773 | 19.3561
2 | 0.478 | 0.02753 | -0.0681 | 17.3629
2.5 | 0.4585 | 0.02938 | -0.0584 | 15.6059
3 | 0.4748 | 0.03115 | -0.0539 | 15.2424
3.5 | 0.5031 | 0.03285 | -0.0511 | 15.3151
4 | 0.5403 | 0.03433 | -0.049 | 15.7384
4.5 | 0.587 | 0.03546 | -0.0478 | 16.5539
5 | 0.6498 | 0.03571 | -0.0476 | 18.1966
5.5 | 0.7191 | 0.03465 | -0.0463 | 20.7532
6 | 0.8584 | 0.02553 | -0.0446 | 33.6232
6.5 | 0.9353 | 0.0208 | -0.0403 | 44.9663
7 | 0.9538 | 0.01978 | -0.0308 | 48.2204
7.5 | 0.9082 | 0.02477 | -0.019 | 36.6653
8 | 0.9003 | 0.0291 | -0.0129 | 30.9381
8.5 | 0.9289 | 0.03201 | -0.0092 | 29.0191
9 | 0.9988 | 0.03519 | -0.0083 | 28.3831
9.5 | 1.0705 | 0.03963 | -0.0091 | 27.0124
10 | 1.1083 | 0.0453 | -0.0072 | 24.4658
10.5 | 1.1181 | 0.05132 | -0.0031 | 21.7868
11 | 1.1063 | 0.05789 | 0.0012 | 19.1104
11.5 | 1.0781 | 0.06526 | 0.004 | 16.5201
12 | 1.0391 | 0.07416 | 0.0043 | 14.0116
12.5 | 0.993 | 0.08552 | 0.0013 | 11.6113
13 | 0.9444 | 0.09936 | -0.005 | 9.5048
13.5 | 0.9144 | 0.11386 | -0.0118 | 8.0309
14 | 0.8252 | 0.16455 | -0.042 | 5.0149
14.5 | 0.8002 | 0.17335 | -0.0513 | 4.6161
15 | 0.8022 | 0.18197 | -0.0565 | 4.4084
15.5 | 0.843 | 0.19152 | -0.0548 | 4.4016

## 15. Re 100k Mach 0.50 (1)
BIGFOIL.COM POLAR EXPORT
NACA64-313 a=0.5
NACA64-313 a=0.5 |  |  |  | Cl Max: | 1.18 | at alpha= | 20 | deg
JavaFoil+Calcfoil stall+Eppler ext transition |  |  |  | L/D Max: | 42.106 | at alpha= | 4.5 | deg
Re: | 100000 |  |  | Cd Min: | 0.01376 | at alpha= | -1 | deg
Mach: | 0.5 |  |  | Cl=0 at alpha= | -1.9357 | deg
|  |  |  | @ Cl=0.1, Cd= | 0.013769
|  |  |  | @ Cl=0.4, Cd= | 0.015489
|  |  |  | @ Cl=0.6, Cd= | 0.016633
alpha (deg) | Cl | Cd | Cm | Cl/Cd
-20 | -0.987 | 0.35727 | -0.012 | -2.764
-19.5 | -0.961 | 0.3484 | -0.013 | -2.758
-19 | -0.935 | 0.34492 | -0.013 | -2.71
-18.5 | -0.907 | 0.31873 | -0.013 | -2.845
-18 | -0.879 | 0.31653 | -0.013 | -2.776
-17.5 | -0.852 | 0.31521 | -0.013 | -2.703
-17 | -0.826 | 0.30074 | -0.013 | -2.745
-16.5 | -0.799 | 0.29592 | -0.014 | -2.7
-16 | -0.772 | 0.2758 | -0.014 | -2.799
-15.5 | -0.743 | 0.27358 | -0.013 | -2.717
-15 | -0.716 | 0.25239 | -0.013 | -2.838
-14.5 | -0.689 | 0.26646 | -0.014 | -2.586
-14 | -0.662 | 0.2466 | -0.014 | -2.686
-13.5 | -0.635 | 0.24215 | -0.014 | -2.623
-13 | -0.607 | 0.22819 | -0.013 | -2.659
-12.5 | -0.579 | 0.23039 | -0.014 | -2.515
-12 | -0.552 | 0.20789 | -0.014 | -2.657
-11.5 | -0.525 | 0.22122 | -0.014 | -2.374
-11 | -0.498 | 0.20657 | -0.014 | -2.411
-10.5 | -0.471 | 0.20364 | -0.015 | -2.312
-10 | -0.443 | 0.17908 | -0.014 | -2.472
-9.5 | -0.415 | 0.16882 | -0.014 | -2.46
-9 | -0.388 | 0.16523 | -0.014 | -2.348
-8.5 | -0.361 | 0.15702 | -0.014 | -2.297
-8 | -0.333 | 0.13046 | -0.013 | -2.552
-7.5 | -0.305 | 0.11681 | -0.013 | -2.615
-7 | -0.423 | 0.07353 | -0.014 | -5.753
-6.5 | -0.431 | 0.06047 | -0.015 | -7.129
-6 | -0.407 | 0.05359 | -0.015 | -7.59
-5.5 | -0.37 | 0.04899 | -0.016 | -7.543
-5 | -0.325 | 0.04548 | -0.017 | -7.15
-4.5 | -0.277 | 0.04236 | -0.017 | -6.529
-4 | -0.225 | 0.0402 | -0.018 | -5.593
-3.5 | -0.172 | 0.038 | -0.019 | -4.516
-3 | -0.117 | 0.03622 | -0.02 | -3.243
-2.5 | -0.077 | 0.01575 | -0.041 | -4.917
-2 | -0.009 | 0.01542 | -0.042 | -0.558
-1.5 | 0.061 | 0.01378 | -0.042 | 4.394
-1 | 0.13 | 0.01376 | -0.043 | 9.457
-0.5 | 0.2 | 0.01383 | -0.043 | 14.423
0 | 0.259 | 0.0148 | -0.044 | 17.503
0.5 | 0.325 | 0.01507 | -0.044 | 21.542
1 | 0.39 | 0.01546 | -0.045 | 25.232
1.5 | 0.455 | 0.01565 | -0.045 | 29.1
2 | 0.521 | 0.016 | -0.046 | 32.528
2.5 | 0.585 | 0.01649 | -0.046 | 35.475
3 | 0.646 | 0.01707 | -0.047 | 37.842
3.5 | 0.707 | 0.01779 | -0.047 | 39.764
4 | 0.767 | 0.0186 | -0.048 | 41.22
4.5 | 0.824 | 0.01957 | -0.048 | 42.106
5 | 0.9 | 0.02353 | -0.05 | 38.24
5.5 | 0.952 | 0.02502 | -0.05 | 38.062
6 | 0.843 | 0.04648 | -0.024 | 18.145
6.5 | 0.877 | 0.05061 | -0.023 | 17.339
7 | 0.902 | 0.05544 | -0.023 | 16.27
7.5 | 0.91 | 0.06274 | -0.021 | 14.503
8 | 0.886 | 0.07354 | -0.02 | 12.049
8.5 | 0.568 | 0.12177 | -0.017 | 4.661
9 | 0.595 | 0.15288 | -0.02 | 3.89
9.5 | 0.622 | 0.16255 | -0.022 | 3.824
10 | 0.649 | 0.18277 | -0.024 | 3.549
10.5 | 0.675 | 0.18568 | -0.024 | 3.636
11 | 0.702 | 0.18602 | -0.024 | 3.772
11.5 | 0.73 | 0.20212 | -0.027 | 3.61
12 | 0.756 | 0.22108 | -0.027 | 3.419
12.5 | 0.782 | 0.2245 | -0.028 | 3.484
13 | 0.809 | 0.23378 | -0.028 | 3.459
13.5 | 0.837 | 0.24335 | -0.031 | 3.438
14 | 0.863 | 0.24602 | -0.031 | 3.507
14.5 | 0.889 | 0.25024 | -0.032 | 3.552
15 | 0.917 | 0.26996 | -0.034 | 3.396
15.5 | 0.943 | 0.28356 | -0.034 | 3.326
16 | 0.969 | 0.28428 | -0.035 | 3.409
16.5 | 0.995 | 0.29332 | -0.035 | 3.392
17 | 1.023 | 0.31781 | -0.037 | 3.22
17.5 | 1.049 | 0.3254 | -0.038 | 3.224
18 | 1.075 | 0.32742 | -0.038 | 3.283
18.5 | 1.101 | 0.33384 | -0.039 | 3.297
19 | 1.13 | 0.35367 | -0.041 | 3.194
19.5 | 1.155 | 0.34698 | -0.041 | 3.329
20 | 1.18 | 0.36569 | -0.042 | 3.228

## 16. Re 100k Mach 0.50 (2)
BIGFOIL.COM POLAR EXPORT
NACA64-313 a=0.5
NACA64-313 a=0.5 |  |  |  | Cl Max: | 1.0334 | at alpha= | 20 | deg
XFOIL ncrit=9 |  |  |  | L/D Max: | 29.7347 | at alpha= | 7 | deg
Re: | 100000 |  |  | Cd Min: | 0.28711 | at alpha= | 20 | deg
Mach: | 0.5 |  |  | Cl=0 at alpha= | -0.71381 | deg
|  |  |  | @ Cl=0.1, Cd= | 0.028918
|  |  |  | @ Cl=0.4, Cd= | 0.035524
|  |  |  | @ Cl=0.6, Cd= | 0.042093
alpha (deg) | Cl | Cd | Cm | Cl/Cd
-20 | -0.7507 | 0.26682 | 0.0563 | -2.8135
-19.5 | -0.7255 | 0.25785 | 0.0518 | -2.8137
-19 | -0.7023 | 0.25 | 0.0464 | -2.8092
-18.5 | -0.6874 | 0.24666 | 0.0386 | -2.7868
-18 | -0.6604 | 0.23494 | 0.0345 | -2.8109
-17.5 | -0.6337 | 0.22578 | 0.0308 | -2.8067
-17 | -0.6126 | 0.21857 | 0.0251 | -2.8028
-16.5 | -0.611 | 0.21877 | 0.0163 | -2.7929
-16 | -0.5676 | 0.20205 | 0.0156 | -2.8092
-15.5 | -0.5472 | 0.19489 | 0.0105 | -2.8077
-15 | -0.5551 | 0.19535 | 0.0014 | -2.8416
-14.5 | -0.5046 | 0.17861 | 0.0014 | -2.8251
-14 | -0.4932 | 0.17315 | -0.0046 | -2.8484
-13.5 | -0.4685 | 0.16357 | -0.008 | -2.8642
-13 | -0.4471 | 0.156 | -0.0117 | -2.866
-12.5 | -0.447 | 0.15025 | -0.0183 | -2.975
-12 | -0.4118 | 0.14069 | -0.0197 | -2.927
-11.5 | -0.4079 | 0.13391 | -0.0252 | -3.0461
-11 | -0.4067 | 0.1284 | -0.0308 | -3.1674
-10.5 | -0.3669 | 0.11865 | -0.0312 | -3.0923
-10 | -0.3597 | 0.11139 | -0.0358 | -3.2292
-9.5 | -0.3624 | 0.10499 | -0.0414 | -3.4518
-9 | -0.3744 | 0.09989 | -0.0457 | -3.7481
-8.5 | -0.3587 | 0.09533 | -0.0376 | -3.7627
-8 | -0.3702 | 0.0887 | -0.0482 | -4.1736
-7.5 | -0.3788 | 0.06262 | -0.0802 | -6.0492
-7 | -0.3825 | 0.05258 | -0.091 | -7.2746
-6.5 | -0.3935 | 0.04551 | -0.0922 | -8.6465
-6 | -0.3861 | 0.04002 | -0.0899 | -9.6477
-5.5 | -0.3555 | 0.0354 | -0.087 | -10.0424
-5 | -0.3143 | 0.03192 | -0.0842 | -9.8465
-4.5 | -0.2653 | 0.02916 | -0.0812 | -9.0981
-4 | -0.213 | 0.02701 | -0.0786 | -7.886
-3.5 | -0.1644 | 0.02546 | -0.0751 | -6.4572
-3 | -0.1246 | 0.02339 | -0.0713 | -5.3271
-2.5 | -0.1157 | 0.02304 | -0.0604 | -5.0217
-2 | -0.0868 | 0.02449 | -0.0516 | -3.5443
-1.5 | -0.0645 | 0.02621 | -0.0395 | -2.4609
-1 | -0.017 | 0.02699 | -0.0341 | -0.62986
-0.5 | 0.0127 | 0.02784 | -0.0298 | 0.45618
0 | 0.076 | 0.02868 | -0.0313 | 2.6499
0.5 | 0.1727 | 0.02964 | -0.039 | 5.8266
1 | 0.2795 | 0.03125 | -0.051 | 8.944
1.5 | 0.4211 | 0.03191 | -0.0663 | 13.1965
2 | 0.3952 | 0.03323 | -0.0568 | 11.8929
2.5 | 0.3831 | 0.03464 | -0.0477 | 11.0595
3 | 0.4158 | 0.03635 | -0.0451 | 11.4388
3.5 | 0.4617 | 0.03796 | -0.0437 | 12.1628
4 | 0.5157 | 0.03943 | -0.0428 | 13.0789
4.5 | 0.5441 | 0.04151 | -0.0398 | 13.1077
5 | 0.6112 | 0.04221 | -0.0389 | 14.48
5.5 | 0.6679 | 0.04265 | -0.0363 | 15.66
6 | 0.8029 | 0.03591 | -0.0325 | 22.3587
7 | 0.8855 | 0.02978 | -0.012 | 29.7347
7.5 | 0.8646 | 0.03561 | -0.0068 | 24.2797
8 | 0.8939 | 0.03862 | -0.0014 | 23.146
8.5 | 0.9561 | 0.0416 | 0.0032 | 22.9832
9 | 0.9952 | 0.047 | 0.0062 | 21.1745
9.5 | 0.9973 | 0.05411 | 0.0081 | 18.431
10 | 0.9723 | 0.06283 | 0.0079 | 15.4751
10.5 | 0.9377 | 0.07351 | 0.0048 | 12.7561
11 | 0.8966 | 0.08653 | -0.0016 | 10.3617
11.5 | 0.8534 | 0.10256 | -0.0116 | 8.321
12 | 0.8249 | 0.11942 | -0.0221 | 6.9076
12.5 | 0.8179 | 0.13368 | -0.0298 | 6.1183
13 | 0.8211 | 0.14608 | -0.0357 | 5.6209
13.5 | 0.8077 | 0.1633 | -0.0478 | 4.9461
14 | 0.8259 | 0.18273 | -0.0563 | 4.5198
14.5 | 0.8179 | 0.19084 | -0.0649 | 4.2858
15 | 0.8594 | 0.20231 | -0.0651 | 4.2479
15.5 | 0.8534 | 0.20825 | -0.0739 | 4.098
16 | 0.8849 | 0.21967 | -0.0761 | 4.0283
16.5 | 0.8913 | 0.22591 | -0.0835 | 3.9454
17 | 0.916 | 0.23625 | -0.0872 | 3.8772
17.5 | 0.9325 | 0.24348 | -0.093 | 3.8299
18 | 0.9587 | 0.25503 | -0.0965 | 3.7592
18.5 | 0.9695 | 0.26084 | -0.1045 | 3.7168
19 | 1.0114 | 0.27828 | -0.1042 | 3.6345
19.5 | 1.0106 | 0.27837 | -0.1153 | 3.6304
20 | 1.0334 | 0.28711 | -0.12 | 3.5993

## 17. Re 250k Mach 0.00 (1)
BIGFOIL.COM POLAR EXPORT
NACA64-313 a=0.5
NACA64-313 a=0.5 |  |  |  | Cl Max: | 1.151 | at alpha= | 9 | deg
JavaFoil+Calcfoil stall+Eppler ext transition |  |  |  | L/D Max: | 75.197 | at alpha= | 5 | deg
Re: | 250000 |  |  | Cd Min: | 0.00928 | at alpha= | -1 | deg
Mach: | 0 |  |  | Cl=0 at alpha= | -1.9407 | deg
|  |  |  | @ Cl=0.1, Cd= | 0.0092821
|  |  |  | @ Cl=0.4, Cd= | 0.0093413
|  |  |  | @ Cl=0.6, Cd= | 0.0097264
alpha (deg) | Cl | Cd | Cm | Cl/Cd
-18.5 | -0.593 | 0.21972 | -0.007 | -2.7
-18 | -0.615 | 0.20624 | -0.008 | -2.982
-17.5 | -0.636 | 0.19531 | -0.008 | -3.259
-17 | -0.657 | 0.18721 | -0.008 | -3.512
-16.5 | -0.677 | 0.17163 | -0.008 | -3.946
-16 | -0.696 | 0.16421 | -0.008 | -4.237
-15.5 | -0.713 | 0.14765 | -0.009 | -4.827
-15 | -0.727 | 0.13945 | -0.009 | -5.216
-14.5 | -0.74 | 0.13143 | -0.009 | -5.627
-14 | -0.749 | 0.12392 | -0.009 | -6.043
-13.5 | -0.755 | 0.1163 | -0.009 | -6.49
-13 | -0.755 | 0.10684 | -0.01 | -7.07
-12.5 | -0.747 | 0.10066 | -0.01 | -7.418
-12 | -0.736 | 0.09445 | -0.011 | -7.788
-11.5 | -0.721 | 0.08791 | -0.011 | -8.203
-11 | -0.704 | 0.08276 | -0.011 | -8.502
-10.5 | -0.683 | 0.07659 | -0.012 | -8.917
-10 | -0.659 | 0.07099 | -0.012 | -9.288
-9.5 | -0.633 | 0.06741 | -0.012 | -9.387
-9 | -0.603 | 0.06227 | -0.013 | -9.69
-8.5 | -0.571 | 0.05805 | -0.013 | -9.842
-8 | -0.537 | 0.05485 | -0.013 | -9.783
-7.5 | -0.5 | 0.05136 | -0.013 | -9.732
-7 | -0.461 | 0.04847 | -0.014 | -9.51
-6.5 | -0.42 | 0.04533 | -0.014 | -9.272
-6 | -0.378 | 0.04297 | -0.015 | -8.797
-5.5 | -0.334 | 0.04055 | -0.015 | -8.247
-5 | -0.29 | 0.03833 | -0.016 | -7.562
-4.5 | -0.303 | 0.01239 | -0.034 | -24.444
-4 | -0.245 | 0.01211 | -0.035 | -20.204
-3.5 | -0.186 | 0.01184 | -0.036 | -15.706
-3 | -0.127 | 0.01163 | -0.036 | -10.899
-2.5 | -0.067 | 0.01145 | -0.037 | -5.873
-2 | -0.007 | 0.00931 | -0.037 | -0.802
-1.5 | 0.052 | 0.00929 | -0.038 | 5.649
-1 | 0.113 | 0.00928 | -0.038 | 12.149
-0.5 | 0.173 | 0.00932 | -0.039 | 18.538
0 | 0.233 | 0.0094 | -0.04 | 24.776
0.5 | 0.293 | 0.00948 | -0.04 | 30.908
1 | 0.353 | 0.00931 | -0.041 | 37.943
1.5 | 0.413 | 0.00935 | -0.041 | 44.19
2 | 0.472 | 0.00932 | -0.042 | 50.707
2.5 | 0.531 | 0.0095 | -0.042 | 55.849
3 | 0.587 | 0.00968 | -0.043 | 60.625
3.5 | 0.643 | 0.00988 | -0.043 | 65.1
4 | 0.699 | 0.01014 | -0.044 | 68.936
4.5 | 0.754 | 0.01041 | -0.044 | 72.4
5 | 0.807 | 0.01073 | -0.044 | 75.197
5.5 | 0.855 | 0.0163 | -0.045 | 52.473
6 | 0.905 | 0.01707 | -0.045 | 53.049
6.5 | 0.954 | 0.01791 | -0.046 | 53.248
7 | 1 | 0.01881 | -0.046 | 53.157
7.5 | 1.043 | 0.01979 | -0.046 | 52.724
8 | 1.085 | 0.02086 | -0.047 | 52.006
8.5 | 1.12 | 0.022 | -0.047 | 50.915
9 | 1.151 | 0.02315 | -0.048 | 49.711
9.5 | 0.991 | 0.06232 | -0.023 | 15.909
10 | 1.011 | 0.06706 | -0.022 | 15.08
10.5 | 1.028 | 0.07173 | -0.022 | 14.337
11 | 1.041 | 0.07621 | -0.022 | 13.665
11.5 | 1.05 | 0.08164 | -0.021 | 12.862
12 | 1.055 | 0.08838 | -0.022 | 11.935
12.5 | 1.055 | 0.09337 | -0.021 | 11.299
13 | 1.048 | 0.10106 | -0.021 | 10.372
13.5 | 1.035 | 0.10758 | -0.021 | 9.622
14 | 1.018 | 0.11754 | -0.021 | 8.658

## 18. Re 250k Mach 0.00 (2)
BIGFOIL.COM POLAR EXPORT
NACA64-313 a=0.5
NACA64-313 a=0.5 |  |  |  | Cl Max: | 1.1986 | at alpha= | 12.5 | deg
XFOIL ncrit=9 |  |  |  | L/D Max: | 80.9033 | at alpha= | 6 | deg
Re: | 250000 |  |  | Cd Min: | 0.23727 | at alpha= | -20 | deg
Mach: | 0 |  |  | Cl=0 at alpha= | -1.9639 | deg
|  |  |  | @ Cl=0.1, Cd= | 0.010828
|  |  |  | @ Cl=0.4, Cd= | 0.011276
|  |  |  | @ Cl=0.6, Cd= | 0.011676
alpha (deg) | Cl | Cd | Cm | Cl/Cd
-20 | -0.6844 | 0.23727 | 0.0468 | -2.8845
-19.5 | -0.6667 | 0.23097 | 0.0427 | -2.8865
-19 | -0.6499 | 0.2242 | 0.0381 | -2.8988
-18.5 | -0.6477 | 0.21912 | 0.0298 | -2.9559
-18 | -0.6193 | 0.20969 | 0.0291 | -2.9534
-17.5 | -0.6008 | 0.2035 | 0.0257 | -2.9523
-17 | -0.5854 | 0.19645 | 0.0213 | -2.9799
-16.5 | -0.5871 | 0.19018 | 0.0128 | -3.0871
-16 | -0.5611 | 0.18075 | 0.0118 | -3.1043
-15.5 | -0.5411 | 0.1746 | 0.0094 | -3.0991
-15 | -0.5283 | 0.16729 | 0.0051 | -3.158
-14.5 | -0.5356 | 0.15918 | -0.0041 | -3.3647
-14 | -0.5164 | 0.15011 | -0.0051 | -3.4401
-13.5 | -0.4949 | 0.14411 | -0.0066 | -3.4342
-13 | -0.485 | 0.1366 | -0.0105 | -3.5505
-12.5 | -0.4978 | 0.12623 | -0.0207 | -3.9436
-12 | -0.4958 | 0.1154 | -0.0245 | -4.2964
-11.5 | -0.4744 | 0.11008 | -0.0246 | -4.3096
-11 | -0.4646 | 0.1031 | -0.0277 | -4.5063
-10.5 | -0.49 | 0.08846 | -0.0418 | -5.5392
-10 | -0.5494 | 0.074 | -0.0575 | -7.4243
-9.5 | -0.5834 | 0.06142 | -0.065 | -9.4985
-9 | -0.5374 | 0.05547 | -0.0677 | -9.6881
-8.5 | -0.54 | 0.05031 | -0.0651 | -10.7335
-7.5 | -0.5334 | 0.02962 | -0.0563 | -18.0081
-7 | -0.4938 | 0.02561 | -0.0542 | -19.2815
-6.5 | -0.4473 | 0.02228 | -0.0526 | -20.0763
-6 | -0.3974 | 0.01998 | -0.0515 | -19.8899
-5.5 | -0.348 | 0.01783 | -0.0504 | -19.5177
-5 | -0.2989 | 0.0164 | -0.0494 | -18.2256
-4.5 | -0.2504 | 0.01511 | -0.0482 | -16.5718
-4 | -0.2002 | 0.01407 | -0.0475 | -14.2289
-3.5 | -0.1542 | 0.01221 | -0.0468 | -12.629
-3 | -0.1109 | 0.01075 | -0.0451 | -10.3163
-2.5 | -0.0574 | 0.01065 | -0.0445 | -5.3897
-2 | -0.0037 | 0.01067 | -0.0438 | -0.34677
-1.5 | 0.0475 | 0.01078 | -0.0422 | 4.4063
-1 | 0.1016 | 0.01083 | -0.0416 | 9.3813
-0.5 | 0.1563 | 0.01083 | -0.0412 | 14.4321
0 | 0.2102 | 0.0109 | -0.0408 | 19.2844
0.5 | 0.2632 | 0.01095 | -0.0399 | 24.0365
1 | 0.3141 | 0.01109 | -0.0388 | 28.3228
1.5 | 0.3646 | 0.01116 | -0.0372 | 32.6703
2 | 0.4194 | 0.01134 | -0.0369 | 36.9841
2.5 | 0.4918 | 0.01145 | -0.0402 | 42.952
3 | 0.5724 | 0.01167 | -0.0458 | 49.0488
3.5 | 0.6577 | 0.01169 | -0.0522 | 56.2618
4 | 0.7128 | 0.01162 | -0.0526 | 61.3425
4.5 | 0.7523 | 0.01133 | -0.0495 | 66.3989
5 | 0.798 | 0.01104 | -0.0472 | 72.2826
5.5 | 0.8472 | 0.01101 | -0.0459 | 76.9482
6 | 0.8956 | 0.01107 | -0.0445 | 80.9033
6.5 | 0.9327 | 0.01191 | -0.0416 | 78.3123
7 | 0.9287 | 0.01595 | -0.0343 | 58.2257
7.5 | 0.9387 | 0.01865 | -0.0286 | 50.3324
8 | 0.9522 | 0.02072 | -0.0234 | 45.9556
8.5 | 0.9715 | 0.02284 | -0.0197 | 42.535
9 | 0.9893 | 0.02546 | -0.0161 | 38.857
9.5 | 1.0159 | 0.0277 | -0.0137 | 36.6751
10 | 1.0522 | 0.0306 | -0.0115 | 34.3856
10.5 | 1.0874 | 0.03277 | -0.0098 | 33.1828
11 | 1.1277 | 0.03544 | -0.0085 | 31.82
11.5 | 1.1808 | 0.04034 | -0.0086 | 29.2712
12 | 1.1916 | 0.0439 | -0.0054 | 27.1435
12.5 | 1.1986 | 0.04929 | -0.0027 | 24.3173
13 | 1.1902 | 0.05559 | -0.0002 | 21.4103
13.5 | 1.1779 | 0.06172 | 0.001 | 19.0846
14 | 1.1828 | 0.06656 | 0.0011 | 17.7704
14.5 | 1.154 | 0.07577 | 0.0001 | 15.2303
15 | 0.8603 | 0.15169 | -0.0367 | 5.6714
15.5 | 0.8362 | 0.17058 | -0.0504 | 4.9021
16 | 0.8625 | 0.17324 | -0.0496 | 4.9786
16.5 | 0.8472 | 0.19019 | -0.0609 | 4.4545
17 | 0.8566 | 0.19872 | -0.0659 | 4.3106
17.5 | 0.8776 | 0.2039 | -0.0675 | 4.3041

## 19. Re 250k Mach 0.10 (1)
BIGFOIL.COM POLAR EXPORT
NACA64-313 a=0.5
NACA64-313 a=0.5 |  |  |  | Cl Max: | 1.122 | at alpha= | 8.5 | deg
JavaFoil+Calcfoil stall+Eppler ext transition |  |  |  | L/D Max: | 75.078 | at alpha= | 5 | deg
Re: | 250000 |  |  | Cd Min: | 0.00911 | at alpha= | 2 | deg
Mach: | 0.1 |  |  | Cl=0 at alpha= | -1.9417 | deg
|  |  |  | @ Cl=0.1, Cd= | 0.0093122
|  |  |  | @ Cl=0.4, Cd= | 0.0094
|  |  |  | @ Cl=0.6, Cd= | 0.0097505
alpha (deg) | Cl | Cd | Cm | Cl/Cd
-18 | -0.567 | 0.21769 | -0.007 | -2.607
-17.5 | -0.592 | 0.207 | -0.008 | -2.861
-17 | -0.616 | 0.18992 | -0.008 | -3.246
-16.5 | -0.64 | 0.17975 | -0.008 | -3.559
-16 | -0.662 | 0.16644 | -0.008 | -3.978
-15.5 | -0.683 | 0.15043 | -0.009 | -4.538
-15 | -0.701 | 0.14341 | -0.009 | -4.889
-14.5 | -0.717 | 0.13306 | -0.009 | -5.389
-14 | -0.73 | 0.12568 | -0.009 | -5.807
-13.5 | -0.739 | 0.11793 | -0.009 | -6.267
-13 | -0.743 | 0.10748 | -0.01 | -6.908
-12.5 | -0.737 | 0.10373 | -0.01 | -7.102
-12 | -0.727 | 0.09534 | -0.011 | -7.629
-11.5 | -0.715 | 0.08927 | -0.011 | -8.009
-11 | -0.699 | 0.08395 | -0.011 | -8.327
-10.5 | -0.68 | 0.07691 | -0.011 | -8.839
-10 | -0.658 | 0.07208 | -0.012 | -9.123
-9.5 | -0.632 | 0.06703 | -0.012 | -9.427
-9 | -0.603 | 0.06265 | -0.013 | -9.629
-8.5 | -0.572 | 0.05885 | -0.013 | -9.718
-8 | -0.538 | 0.05552 | -0.013 | -9.686
-7.5 | -0.501 | 0.05151 | -0.013 | -9.728
-7 | -0.462 | 0.0483 | -0.014 | -9.572
-6.5 | -0.422 | 0.04529 | -0.014 | -9.313
-6 | -0.379 | 0.04294 | -0.015 | -8.837
-5.5 | -0.336 | 0.04063 | -0.015 | -8.265
-5 | -0.291 | 0.03841 | -0.016 | -7.58
-4.5 | -0.304 | 0.01245 | -0.035 | -24.434
-4 | -0.246 | 0.01218 | -0.035 | -20.187
-3.5 | -0.187 | 0.01194 | -0.036 | -15.646
-3 | -0.127 | 0.01169 | -0.036 | -10.901
-2.5 | -0.068 | 0.01149 | -0.037 | -5.881
-2 | -0.007 | 0.0093 | -0.037 | -0.806
-1.5 | 0.053 | 0.00932 | -0.038 | 5.659
-1 | 0.113 | 0.00931 | -0.039 | 12.164
-0.5 | 0.174 | 0.00936 | -0.039 | 18.551
0 | 0.234 | 0.00946 | -0.04 | 24.758
0.5 | 0.295 | 0.00949 | -0.04 | 31.05
1 | 0.355 | 0.00931 | -0.041 | 38.1
1.5 | 0.415 | 0.00943 | -0.041 | 44.036
2 | 0.475 | 0.00911 | -0.042 | 52.064
2.5 | 0.533 | 0.00956 | -0.042 | 55.77
3 | 0.589 | 0.00971 | -0.043 | 60.691
3.5 | 0.646 | 0.00992 | -0.043 | 65.142
4 | 0.702 | 0.01019 | -0.044 | 68.889
4.5 | 0.757 | 0.01046 | -0.044 | 72.316
5 | 0.81 | 0.01079 | -0.045 | 75.078
5.5 | 0.859 | 0.01635 | -0.045 | 52.542
6 | 0.909 | 0.0172 | -0.045 | 52.864
6.5 | 0.957 | 0.01805 | -0.046 | 53.019
7 | 1.003 | 0.01895 | -0.046 | 52.961
7.5 | 1.047 | 0.01997 | -0.047 | 52.418
8 | 1.088 | 0.02104 | -0.047 | 51.703
8.5 | 1.122 | 0.02218 | -0.047 | 50.608
9 | 0.968 | 0.0588 | -0.022 | 16.456
9.5 | 0.992 | 0.06284 | -0.023 | 15.782
10 | 1.012 | 0.06716 | -0.022 | 15.064
10.5 | 1.027 | 0.0721 | -0.021 | 14.237
11 | 1.038 | 0.07754 | -0.021 | 13.383
11.5 | 1.044 | 0.08371 | -0.021 | 12.475
12 | 1.046 | 0.08931 | -0.021 | 11.718
12.5 | 1.044 | 0.09529 | -0.021 | 10.956
13 | 1.034 | 0.10196 | -0.022 | 10.143
13.5 | 1.017 | 0.10848 | -0.021 | 9.375

## 20. Re 250k Mach 0.10 (2)
BIGFOIL.COM POLAR EXPORT
NACA64-313 a=0.5
NACA64-313 a=0.5 |  |  |  | Cl Max: | 1.1863 | at alpha= | 12.5 | deg
XFOIL ncrit=9 |  |  |  | L/D Max: | 80.9712 | at alpha= | 6 | deg
Re: | 250000 |  |  | Cd Min: | 0.23807 | at alpha= | -20 | deg
Mach: | 0.1 |  |  | Cl=0 at alpha= | -1.9641 | deg
|  |  |  | @ Cl=0.1, Cd= | 0.010868
|  |  |  | @ Cl=0.4, Cd= | 0.011318
|  |  |  | @ Cl=0.6, Cd= | 0.011745
alpha (deg) | Cl | Cd | Cm | Cl/Cd
-20 | -0.6862 | 0.23807 | 0.0472 | -2.8823
-19.5 | -0.6683 | 0.23171 | 0.0431 | -2.8842
-19 | -0.6515 | 0.2249 | 0.0384 | -2.8968
-18.5 | -0.649 | 0.21991 | 0.0301 | -2.9512
-18 | -0.6202 | 0.21038 | 0.0294 | -2.948
-17.5 | -0.6016 | 0.20414 | 0.026 | -2.947
-17 | -0.5862 | 0.19705 | 0.0214 | -2.9749
-16.5 | -0.5876 | 0.1909 | 0.0129 | -3.0781
-16 | -0.5607 | 0.1814 | 0.0121 | -3.091
-15.5 | -0.5409 | 0.17519 | 0.0096 | -3.0875
-15 | -0.5282 | 0.16783 | 0.0052 | -3.1472
-14.5 | -0.5351 | 0.15988 | -0.004 | -3.3469
-14 | -0.5141 | 0.1509 | -0.0047 | -3.4069
-13.5 | -0.4932 | 0.14475 | -0.0064 | -3.4073
-13 | -0.4835 | 0.13719 | -0.0104 | -3.5243
-12.5 | -0.3868 | 0.12138 | -0.0221 | -3.1867
-12 | -0.3681 | 0.11555 | -0.0237 | -3.1856
-11.5 | -0.3649 | 0.1076 | -0.0279 | -3.3913
-11 | -0.4005 | 0.09361 | -0.0405 | -4.2784
-10.5 | -0.388 | 0.08457 | -0.041 | -4.5879
-9.5 | -0.5632 | 0.06293 | -0.0637 | -8.9496
-9 | -0.526 | 0.05679 | -0.0679 | -9.2622
-8.5 | -0.5345 | 0.05126 | -0.0657 | -10.4272
-8 | -0.546 | 0.04483 | -0.0621 | -12.1793
-7.5 | -0.534 | 0.03057 | -0.0571 | -17.4681
-7 | -0.4959 | 0.02616 | -0.0547 | -18.9564
-6.5 | -0.4498 | 0.02266 | -0.0531 | -19.85
-6 | -0.3998 | 0.02022 | -0.0519 | -19.7725
-5.5 | -0.3497 | 0.01806 | -0.0509 | -19.3632
-5 | -0.3003 | 0.01653 | -0.0499 | -18.167
-4.5 | -0.2514 | 0.01527 | -0.0486 | -16.4637
-4 | -0.2008 | 0.01422 | -0.0479 | -14.121
-3.5 | -0.1532 | 0.01258 | -0.0472 | -12.1781
-3 | -0.1114 | 0.0108 | -0.0455 | -10.3148
-2.5 | -0.0577 | 0.01068 | -0.0448 | -5.4026
-2 | -0.0037 | 0.01071 | -0.0441 | -0.34547
-1.5 | 0.0478 | 0.01081 | -0.0424 | 4.4218
-1 | 0.1022 | 0.01087 | -0.0418 | 9.402
-0.5 | 0.1573 | 0.01088 | -0.0414 | 14.4577
0 | 0.2117 | 0.01095 | -0.0411 | 19.3333
0.5 | 0.2649 | 0.011 | -0.0402 | 24.0818
1 | 0.3161 | 0.01113 | -0.039 | 28.4007
1.5 | 0.3672 | 0.01121 | -0.0375 | 32.7565
2 | 0.422 | 0.01139 | -0.0371 | 37.05
2.5 | 0.4934 | 0.01152 | -0.0401 | 42.8299
3 | 0.5744 | 0.01173 | -0.0458 | 48.9685
3.5 | 0.6599 | 0.01178 | -0.0522 | 56.0187
4 | 0.7165 | 0.0117 | -0.0528 | 61.2393
4.5 | 0.7569 | 0.01136 | -0.0496 | 66.6285
5 | 0.8025 | 0.01108 | -0.0473 | 72.4278
5.5 | 0.8519 | 0.01105 | -0.0459 | 77.095
6 | 0.9004 | 0.01112 | -0.0445 | 80.9712
6.5 | 0.933 | 0.01227 | -0.0408 | 76.0391
7 | 0.9276 | 0.01634 | -0.0334 | 56.7687
7.5 | 0.9379 | 0.01887 | -0.0275 | 49.7032
8 | 0.951 | 0.02103 | -0.0224 | 45.2211
8.5 | 0.9698 | 0.02328 | -0.0187 | 41.6581
9 | 0.9886 | 0.02592 | -0.0153 | 38.1404
9.5 | 1.0156 | 0.02821 | -0.0128 | 36.0014
10 | 1.0533 | 0.0311 | -0.0107 | 33.8682
10.5 | 1.0893 | 0.03338 | -0.0089 | 32.6333
11 | 1.1299 | 0.03623 | -0.0076 | 31.1869
11.5 | 1.1767 | 0.04129 | -0.0071 | 28.4984
12 | 1.185 | 0.04527 | -0.0039 | 26.1763
12.5 | 1.1863 | 0.05107 | -0.0012 | 23.2289
13 | 1.1723 | 0.05799 | 0.0009 | 20.2156
13.5 | 1.1503 | 0.06547 | 0.0016 | 17.5699
14 | 1.1232 | 0.07406 | 0.0006 | 15.1661
14.5 | 1.0738 | 0.08685 | -0.0036 | 12.3638
15 | 1.0013 | 0.10671 | -0.0138 | 9.3834
15.5 | 0.9457 | 0.128 | -0.0268 | 7.3883
16 | 0.8603 | 0.17534 | -0.0511 | 4.9065
16.5 | 0.8483 | 0.1912 | -0.0615 | 4.4367
17 | 0.8572 | 0.19996 | -0.0668 | 4.2869
17.5 | 0.8782 | 0.20531 | -0.0685 | 4.2774

## 21. Re 250k Mach 0.25 (1)
BIGFOIL.COM POLAR EXPORT
NACA64-313 a=0.5
NACA64-313 a=0.5 |  |  |  | Cl Max: | 1.102 | at alpha= | 8 | deg
JavaFoil+Calcfoil stall+Eppler ext transition |  |  |  | L/D Max: | 74.282 | at alpha= | 5 | deg
Re: | 250000 |  |  | Cd Min: | 0.00925 | at alpha= | 1.5 | deg
Mach: | 0.25 |  |  | Cl=0 at alpha= | -1.9355 | deg
|  |  |  | @ Cl=0.1, Cd= | 0.0094
|  |  |  | @ Cl=0.4, Cd= | 0.0093779
|  |  |  | @ Cl=0.6, Cd= | 0.0099262
alpha (deg) | Cl | Cd | Cm | Cl/Cd
-16.5 | -0.277 | 0.24082 | -0.009 | -1.152
-16 | -0.346 | 0.22712 | -0.01 | -1.522
-15.5 | -0.407 | 0.21261 | -0.009 | -1.912
-15 | -0.463 | 0.19411 | -0.009 | -2.385
-14.5 | -0.514 | 0.17339 | -0.009 | -2.967
-14 | -0.561 | 0.15665 | -0.009 | -3.578
-13.5 | -0.601 | 0.13959 | -0.009 | -4.305
-13 | -0.631 | 0.12501 | -0.01 | -5.047
-12.5 | -0.646 | 0.11598 | -0.01 | -5.567
-12 | -0.655 | 0.10516 | -0.01 | -6.23
-11.5 | -0.659 | 0.0959 | -0.011 | -6.871
-11 | -0.657 | 0.09079 | -0.011 | -7.238
-10.5 | -0.65 | 0.08279 | -0.011 | -7.852
-10 | -0.638 | 0.07574 | -0.012 | -8.42
-9.5 | -0.62 | 0.07089 | -0.012 | -8.748
-9 | -0.598 | 0.06467 | -0.013 | -9.246
-8.5 | -0.571 | 0.06056 | -0.013 | -9.432
-8 | -0.541 | 0.05603 | -0.013 | -9.65
-7.5 | -0.507 | 0.05255 | -0.014 | -9.641
-7 | -0.469 | 0.04946 | -0.014 | -9.489
-6.5 | -0.429 | 0.04635 | -0.014 | -9.266
-6 | -0.387 | 0.04351 | -0.015 | -8.905
-5.5 | -0.344 | 0.04101 | -0.016 | -8.379
-5 | -0.298 | 0.03867 | -0.017 | -7.714
-4.5 | -0.312 | 0.01258 | -0.036 | -24.809
-4 | -0.252 | 0.01233 | -0.036 | -20.459
-3.5 | -0.192 | 0.01208 | -0.037 | -15.88
-3 | -0.131 | 0.01182 | -0.037 | -11.069
-2.5 | -0.069 | 0.01161 | -0.038 | -5.982
-2 | -0.008 | 0.00938 | -0.038 | -0.821
-1.5 | 0.054 | 0.0094 | -0.039 | 5.765
-1 | 0.116 | 0.0094 | -0.04 | 12.385
-0.5 | 0.178 | 0.00947 | -0.04 | 18.849
0 | 0.241 | 0.00951 | -0.041 | 25.297
0.5 | 0.303 | 0.00968 | -0.041 | 31.281
1 | 0.365 | 0.00955 | -0.042 | 38.18
1.5 | 0.426 | 0.00925 | -0.043 | 46.036
2 | 0.486 | 0.00959 | -0.043 | 50.649
2.5 | 0.546 | 0.00974 | -0.043 | 56.066
3 | 0.604 | 0.00994 | -0.044 | 60.738
3.5 | 0.661 | 0.01015 | -0.044 | 65.137
4 | 0.719 | 0.01045 | -0.045 | 68.731
4.5 | 0.774 | 0.01078 | -0.045 | 71.846
5 | 0.829 | 0.01116 | -0.046 | 74.282
5.5 | 0.878 | 0.01707 | -0.046 | 51.442
6 | 0.929 | 0.01793 | -0.046 | 51.784
6.5 | 0.977 | 0.01889 | -0.047 | 51.692
7 | 1.022 | 0.01992 | -0.047 | 51.301
7.5 | 1.064 | 0.02103 | -0.048 | 50.586
8 | 1.102 | 0.02217 | -0.048 | 49.714
8.5 | 0.953 | 0.05581 | -0.024 | 17.072
9 | 0.974 | 0.0601 | -0.022 | 16.205
9.5 | 0.991 | 0.0645 | -0.022 | 15.366
10 | 1.002 | 0.06993 | -0.022 | 14.323
10.5 | 1.006 | 0.07583 | -0.022 | 13.262
11 | 1.002 | 0.08183 | -0.02 | 12.244
11.5 | 0.992 | 0.08704 | -0.02 | 11.395
12 | 0.974 | 0.09789 | -0.021 | 9.948
12.5 | 0.948 | 0.10532 | -0.021 | 9.005
13 | 0.909 | 0.11197 | -0.02 | 8.12

## 22. Re 250k Mach 0.25 (2)
BIGFOIL.COM POLAR EXPORT
NACA64-313 a=0.5
NACA64-313 a=0.5 |  |  |  | Cl Max: | 1.1456 | at alpha= | 11.5 | deg
XFOIL ncrit=9 |  |  |  | L/D Max: | 80.5749 | at alpha= | 6 | deg
Re: | 250000 |  |  | Cd Min: | 0.2426 | at alpha= | -20 | deg
Mach: | 0.25 |  |  | Cl=0 at alpha= | -1.9672 | deg
|  |  |  | @ Cl=0.1, Cd= | 0.011105
|  |  |  | @ Cl=0.4, Cd= | 0.011621
|  |  |  | @ Cl=0.6, Cd= | 0.012085
alpha (deg) | Cl | Cd | Cm | Cl/Cd
-20 | -0.697 | 0.2426 | 0.0497 | -2.873
-19.5 | -0.6783 | 0.23588 | 0.0452 | -2.8756
-19 | -0.6616 | 0.229 | 0.0397 | -2.8891
-18.5 | -0.6572 | 0.22434 | 0.0317 | -2.9295
-18 | -0.6258 | 0.21418 | 0.0314 | -2.9218
-17.5 | -0.6067 | 0.20765 | 0.0276 | -2.9217
-17 | -0.5926 | 0.20057 | 0.0218 | -2.9546
-16.5 | -0.5913 | 0.1948 | 0.0139 | -3.0354
-16 | -0.5599 | 0.18486 | 0.0137 | -3.0288
-15.5 | -0.5406 | 0.1783 | 0.0106 | -3.032
-15 | -0.5318 | 0.17101 | 0.0045 | -3.1098
-14.5 | -0.5335 | 0.16353 | -0.0037 | -3.2624
-14 | -0.5034 | 0.15463 | -0.003 | -3.2555
-13.5 | -0.4857 | 0.14795 | -0.0058 | -3.2829
-13 | -0.4795 | 0.14003 | -0.0112 | -3.4243
-12.5 | -0.4882 | 0.13076 | -0.0209 | -3.7336
-12 | -0.4682 | 0.12209 | -0.0208 | -3.8349
-11.5 | -0.4505 | 0.11572 | -0.0226 | -3.893
-11 | -0.4474 | 0.10727 | -0.0283 | -4.1708
-10.5 | -0.4762 | 0.09288 | -0.0447 | -5.127
-10 | -0.4521 | 0.08751 | -0.0406 | -5.1663
-9.5 | -0.4442 | 0.07981 | -0.0453 | -5.5657
-9 | -0.4622 | 0.06344 | -0.0667 | -7.2856
-8.5 | -0.5316 | 0.05893 | -0.0662 | -9.0209
-8 | -0.5271 | 0.04887 | -0.0657 | -10.7858
-7.5 | -0.5303 | 0.03512 | -0.0617 | -15.0997
-7 | -0.5019 | 0.02926 | -0.0588 | -17.1531
-6.5 | -0.4605 | 0.02494 | -0.0565 | -18.4643
-6 | -0.4117 | 0.02171 | -0.0548 | -18.9636
-5.5 | -0.3591 | 0.01986 | -0.0534 | -18.0816
-5 | -0.3082 | 0.01731 | -0.0523 | -17.8047
-4.5 | -0.2558 | 0.01605 | -0.0512 | -15.9377
-4 | -0.206 | 0.01471 | -0.05 | -14.0041
-3.5 | -0.1541 | 0.01356 | -0.0491 | -11.3643
-3 | -0.1139 | 0.01106 | -0.0475 | -10.2984
-2.5 | -0.0596 | 0.0109 | -0.0463 | -5.4679
-2 | -0.0035 | 0.01091 | -0.0458 | -0.32081
-1.5 | 0.0499 | 0.01106 | -0.0441 | 4.5118
-1 | 0.1059 | 0.01111 | -0.0433 | 9.532
-0.5 | 0.1627 | 0.01116 | -0.043 | 14.5789
0 | 0.2191 | 0.01118 | -0.0426 | 19.5975
0.5 | 0.2741 | 0.01132 | -0.042 | 24.2138
1 | 0.3281 | 0.0114 | -0.0408 | 28.7807
1.5 | 0.3796 | 0.01158 | -0.0393 | 32.7807
2 | 0.4342 | 0.01169 | -0.0382 | 37.1429
2.5 | 0.5005 | 0.01194 | -0.0399 | 41.9179
3 | 0.5844 | 0.01206 | -0.0453 | 48.4577
3.5 | 0.6724 | 0.0122 | -0.0518 | 55.1148
4 | 0.7397 | 0.01204 | -0.054 | 61.4369
4.5 | 0.7811 | 0.01163 | -0.0504 | 67.1625
5 | 0.8278 | 0.01133 | -0.0477 | 73.0627
5.5 | 0.8779 | 0.0113 | -0.0459 | 77.6903
6 | 0.925 | 0.01148 | -0.0435 | 80.5749
6.5 | 0.9295 | 0.01444 | -0.0362 | 64.3698
7 | 0.9225 | 0.01796 | -0.0282 | 51.3641
7.5 | 0.9313 | 0.02036 | -0.0223 | 45.7417
8 | 0.945 | 0.02302 | -0.018 | 41.0513
8.5 | 0.962 | 0.02582 | -0.0144 | 37.2579
9 | 0.9862 | 0.02849 | -0.0113 | 34.6157
9.5 | 1.0165 | 0.03104 | -0.0087 | 32.7481
10 | 1.0599 | 0.03405 | -0.0063 | 31.1278
10.5 | 1.0967 | 0.03717 | -0.0043 | 29.505
11 | 1.1291 | 0.04115 | -0.0023 | 27.4386
11.5 | 1.1456 | 0.04757 | -0.0002 | 24.0824
12 | 1.1331 | 0.05338 | 0.0023 | 21.2271
12.5 | 1.1133 | 0.06122 | 0.0033 | 18.1852
13 | 1.0819 | 0.07078 | 0.0023 | 15.2854
13.5 | 1.0441 | 0.08207 | -0.0012 | 12.7221
14 | 1.0013 | 0.09589 | -0.0078 | 10.4422
14.5 | 0.958 | 0.11239 | -0.0175 | 8.5239
15 | 0.9268 | 0.12935 | -0.0276 | 7.1651
15.5 | 0.833 | 0.17926 | -0.0564 | 4.6469
16 | 0.8537 | 0.18498 | -0.058 | 4.6151
16.5 | 0.8626 | 0.19521 | -0.0625 | 4.4188

## 23. Re 250k Mach 0.50 (1)
BIGFOIL.COM POLAR EXPORT
NACA64-313 a=0.5
NACA64-313 a=0.5 |  |  |  | Cl Max: | 1.18 | at alpha= | 20 | deg
JavaFoil+Calcfoil stall+Eppler ext transition |  |  |  | L/D Max: | 68.301 | at alpha= | 4.5 | deg
Re: | 250000 |  |  | Cd Min: | 0.00989 | at alpha= | -1.5 | deg
Mach: | 0.5 |  |  | Cl=0 at alpha= | -1.9357 | deg
|  |  |  | @ Cl=0.1, Cd= | 0.0099013
|  |  |  | @ Cl=0.4, Cd= | 0.010365
|  |  |  | @ Cl=0.6, Cd= | 0.01074
alpha (deg) | Cl | Cd | Cm | Cl/Cd
-20 | -0.988 | 0.26818 | -0.012 | -3.682
-19.5 | -0.961 | 0.26597 | -0.013 | -3.613
-19 | -0.935 | 0.26166 | -0.013 | -3.572
-18.5 | -0.908 | 0.2546 | -0.013 | -3.566
-18 | -0.879 | 0.23963 | -0.013 | -3.668
-17.5 | -0.852 | 0.23472 | -0.013 | -3.631
-17 | -0.826 | 0.22717 | -0.013 | -3.635
-16.5 | -0.799 | 0.21505 | -0.014 | -3.715
-16 | -0.772 | 0.21069 | -0.014 | -3.665
-15.5 | -0.743 | 0.20644 | -0.013 | -3.6
-15 | -0.716 | 0.19038 | -0.013 | -3.762
-14.5 | -0.689 | 0.19689 | -0.014 | -3.5
-14 | -0.662 | 0.18596 | -0.014 | -3.562
-13.5 | -0.635 | 0.17398 | -0.014 | -3.651
-13 | -0.607 | 0.17275 | -0.014 | -3.513
-12.5 | -0.58 | 0.16906 | -0.014 | -3.428
-12 | -0.552 | 0.15515 | -0.014 | -3.561
-11.5 | -0.525 | 0.1607 | -0.014 | -3.268
-11 | -0.498 | 0.15604 | -0.014 | -3.192
-10.5 | -0.471 | 0.15305 | -0.015 | -3.076
-10 | -0.443 | 0.13307 | -0.014 | -3.327
-9.5 | -0.415 | 0.12691 | -0.014 | -3.273
-9 | -0.388 | 0.12378 | -0.014 | -3.135
-8.5 | -0.361 | 0.11544 | -0.014 | -3.125
-8 | -0.333 | 0.10296 | -0.014 | -3.236
-7.5 | -0.306 | 0.09108 | -0.014 | -3.355
-7 | -0.423 | 0.0614 | -0.014 | -6.891
-6.5 | -0.431 | 0.05238 | -0.016 | -8.233
-6 | -0.407 | 0.04736 | -0.016 | -8.591
-5.5 | -0.37 | 0.04368 | -0.016 | -8.462
-5 | -0.325 | 0.04074 | -0.017 | -7.986
-4.5 | -0.277 | 0.0383 | -0.018 | -7.227
-4 | -0.225 | 0.03619 | -0.019 | -6.222
-3.5 | -0.213 | 0.01283 | -0.041 | -16.624
-3 | -0.146 | 0.01253 | -0.042 | -11.629
-2.5 | -0.077 | 0.01229 | -0.042 | -6.3
-2 | -0.009 | 0.01198 | -0.043 | -0.718
-1.5 | 0.061 | 0.00989 | -0.044 | 6.123
-1 | 0.13 | 0.00991 | -0.044 | 13.134
-0.5 | 0.2 | 0.01007 | -0.045 | 19.818
0 | 0.267 | 0.01009 | -0.045 | 26.487
0.5 | 0.335 | 0.01021 | -0.046 | 32.788
1 | 0.402 | 0.01037 | -0.046 | 38.799
1.5 | 0.47 | 0.01038 | -0.047 | 45.236
2 | 0.536 | 0.01052 | -0.047 | 50.981
2.5 | 0.603 | 0.01075 | -0.048 | 56.068
3 | 0.665 | 0.01105 | -0.048 | 60.204
3.5 | 0.728 | 0.01145 | -0.049 | 63.607
4 | 0.79 | 0.01188 | -0.049 | 66.469
4.5 | 0.849 | 0.01243 | -0.05 | 68.301
5 | 0.906 | 0.01912 | -0.05 | 47.359
5.5 | 0.958 | 0.02037 | -0.051 | 47.041
6 | 1.005 | 0.02177 | -0.051 | 46.176
6.5 | 1.044 | 0.02318 | -0.052 | 45.041
7 | 0.904 | 0.0496 | -0.025 | 18.218
7.5 | 0.911 | 0.05571 | -0.023 | 16.347
8 | 0.886 | 0.06318 | -0.021 | 14.028
8.5 | 0.568 | 0.09403 | -0.018 | 6.037
9 | 0.595 | 0.11528 | -0.021 | 5.159
9.5 | 0.622 | 0.11875 | -0.023 | 5.236
10 | 0.649 | 0.13454 | -0.024 | 4.822
10.5 | 0.675 | 0.13748 | -0.024 | 4.912
11 | 0.702 | 0.14374 | -0.024 | 4.882
11.5 | 0.73 | 0.14755 | -0.027 | 4.945
12 | 0.756 | 0.16709 | -0.028 | 4.524
12.5 | 0.782 | 0.17053 | -0.028 | 4.587
13 | 0.809 | 0.17433 | -0.029 | 4.639
13.5 | 0.837 | 0.18118 | -0.031 | 4.618
14 | 0.863 | 0.18409 | -0.031 | 4.686
14.5 | 0.889 | 0.18782 | -0.032 | 4.733
15 | 0.917 | 0.20649 | -0.034 | 4.442
15.5 | 0.943 | 0.21131 | -0.035 | 4.464
16 | 0.969 | 0.21715 | -0.035 | 4.463
16.5 | 0.995 | 0.22655 | -0.035 | 4.393
17 | 1.023 | 0.23964 | -0.037 | 4.271
17.5 | 1.049 | 0.2495 | -0.038 | 4.206
18 | 1.075 | 0.24698 | -0.038 | 4.353
18.5 | 1.101 | 0.25422 | -0.039 | 4.331
19 | 1.13 | 0.26419 | -0.041 | 4.276
19.5 | 1.155 | 0.26966 | -0.041 | 4.284
20 | 1.18 | 0.27191 | -0.042 | 4.341

## 24. Re 250k Mach 0.50 (2)
BIGFOIL.COM POLAR EXPORT
NACA64-313 a=0.5
NACA64-313 a=0.5 |  |  |  | Cl Max: | 1.0417 | at alpha= | 20 | deg
XFOIL ncrit=9 |  |  |  | L/D Max: | 74.6605 | at alpha= | 5.5 | deg
Re: | 250000 |  |  | Cd Min: | 0.2842 | at alpha= | 20 | deg
Mach: | 0.5 |  |  | Cl=0 at alpha= | -1.9645 | deg
|  |  |  | @ Cl=0.1, Cd= | 0.012225
|  |  |  | @ Cl=0.4, Cd= | 0.013077
|  |  |  | @ Cl=0.6, Cd= | 0.01413
alpha (deg) | Cl | Cd | Cm | Cl/Cd
-20 | -0.7541 | 0.2654 | 0.0606 | -2.8414
-19.5 | -0.7335 | 0.258 | 0.0535 | -2.843
-18.5 | -0.6861 | 0.24016 | 0.0441 | -2.8568
-18 | -0.6625 | 0.23225 | 0.0393 | -2.8525
-17.5 | -0.6417 | 0.22454 | 0.0328 | -2.8578
-17 | -0.6319 | 0.21932 | 0.0244 | -2.8812
-16.5 | -0.5972 | 0.20721 | 0.0232 | -2.8821
-16 | -0.5737 | 0.19939 | 0.0188 | -2.8773
-15.5 | -0.5593 | 0.1925 | 0.0114 | -2.9055
-15 | -0.5517 | 0.18592 | 0.0038 | -2.9674
-14.5 | -0.5132 | 0.17464 | 0.0036 | -2.9386
-14 | -0.4913 | 0.16703 | -0.0005 | -2.9414
-13.5 | -0.4881 | 0.16048 | -0.0093 | -3.0415
-13 | -0.4717 | 0.15077 | -0.014 | -3.1286
-12.5 | -0.44 | 0.14246 | -0.0151 | -3.0886
-12 | -0.4211 | 0.13485 | -0.0192 | -3.1227
-11.5 | -0.4268 | 0.12704 | -0.0298 | -3.3596
-11 | -0.4014 | 0.11772 | -0.0311 | -3.4098
-10.5 | -0.3789 | 0.11044 | -0.0344 | -3.4308
-10 | -0.377 | 0.10104 | -0.0469 | -3.7312
-9.5 | -0.3601 | 0.0904 | -0.0548 | -3.9834
-9 | -0.3438 | 0.08418 | -0.0548 | -4.0841
-8.5 | -0.3422 | 0.07698 | -0.0574 | -4.4453
-8 | -0.4076 | 0.05551 | -0.0764 | -7.3428
-7.5 | -0.4301 | 0.04818 | -0.0777 | -8.9269
-7 | -0.4522 | 0.04223 | -0.0751 | -10.708
-6.5 | -0.4507 | 0.03601 | -0.0725 | -12.516
-6 | -0.4305 | 0.03023 | -0.0697 | -14.2408
-5.5 | -0.3919 | 0.02546 | -0.0668 | -15.3928
-5 | -0.3405 | 0.02173 | -0.0644 | -15.6696
-4.5 | -0.2821 | 0.01908 | -0.0623 | -14.7851
-4 | -0.2215 | 0.01738 | -0.0606 | -12.7445
-3.5 | -0.1664 | 0.0157 | -0.0585 | -10.5987
-3 | -0.1097 | 0.01441 | -0.0568 | -7.6128
-2.5 | -0.0661 | 0.01199 | -0.0546 | -5.5129
-2 | -0.0044 | 0.01188 | -0.0528 | -0.37037
-1.5 | 0.0576 | 0.01206 | -0.0514 | 4.7761
-1 | 0.1192 | 0.0123 | -0.0495 | 9.6911
-0.5 | 0.1839 | 0.01239 | -0.0493 | 14.8426
0 | 0.2484 | 0.01254 | -0.0491 | 19.8086
0.5 | 0.3116 | 0.01271 | -0.0486 | 24.5161
1 | 0.3734 | 0.01297 | -0.0478 | 28.7895
1.5 | 0.4333 | 0.01321 | -0.0464 | 32.8009
2 | 0.4901 | 0.01359 | -0.0445 | 36.0633
2.5 | 0.5495 | 0.01383 | -0.0426 | 39.7325
3 | 0.6219 | 0.01426 | -0.0438 | 43.6115
3.5 | 0.7206 | 0.01448 | -0.0497 | 49.7652
4 | 0.8269 | 0.01388 | -0.0558 | 59.5749
4.5 | 0.8815 | 0.01288 | -0.0516 | 68.4394
5 | 0.9282 | 0.01267 | -0.0467 | 73.2597
5.5 | 0.9676 | 0.01296 | -0.0405 | 74.6605
6 | 0.9279 | 0.01663 | -0.0269 | 55.7968
6.5 | 0.9013 | 0.02131 | -0.0187 | 42.2947
7 | 0.9021 | 0.02547 | -0.0138 | 35.4181
7.5 | 0.9127 | 0.02936 | -0.0099 | 31.0865
8 | 0.9295 | 0.03302 | -0.0059 | 28.1496
8.5 | 0.9571 | 0.0363 | -0.0021 | 26.3664
9 | 0.9917 | 0.03991 | 0.0019 | 24.8484
9.5 | 1.0139 | 0.04493 | 0.0049 | 22.5662
10 | 1.0167 | 0.05167 | 0.0065 | 19.6768
10.5 | 1.0028 | 0.06002 | 0.0061 | 16.7078
11 | 0.9772 | 0.07034 | 0.0033 | 13.8925
11.5 | 0.9437 | 0.08295 | -0.0028 | 11.3767
12 | 0.908 | 0.09782 | -0.0118 | 9.2824
12.5 | 0.8753 | 0.11463 | -0.0227 | 7.6359
13 | 0.8511 | 0.13251 | -0.0338 | 6.4229
13.5 | 0.8445 | 0.14697 | -0.0418 | 5.7461
14 | 0.8343 | 0.16547 | -0.0528 | 5.042
14.5 | 0.8456 | 0.17659 | -0.058 | 4.7885
15 | 0.8665 | 0.18856 | -0.0617 | 4.5954
15.5 | 0.8798 | 0.2003 | -0.0675 | 4.3924
16 | 0.8803 | 0.21132 | -0.0785 | 4.1657
16.5 | 0.9084 | 0.21892 | -0.0805 | 4.1495
17 | 0.9249 | 0.22973 | -0.0862 | 4.026
17.5 | 0.9352 | 0.23919 | -0.095 | 3.9099
18 | 0.9581 | 0.24748 | -0.0991 | 3.8714
18.5 | 0.986 | 0.25826 | -0.1015 | 3.8179
19 | 0.9945 | 0.26672 | -0.1117 | 3.7286
19.5 | 1.0157 | 0.27526 | -0.1168 | 3.69
20 | 1.0417 | 0.2842 | -0.1197 | 3.6654

## 25. Re 500k Mach 0.00 (1)
BIGFOIL.COM POLAR EXPORT
NACA64-313 a=0.5
NACA64-313 a=0.5 |  |  |  | Cl Max: | 1.222 | at alpha= | 10.5 | deg
JavaFoil+Calcfoil stall+Eppler ext transition |  |  |  | L/D Max: | 104.678 | at alpha= | 5 | deg
Re: | 500000 |  |  | Cd Min: | 0.00736 | at alpha= | 1.5 | deg
Mach: | 0 |  |  | Cl=0 at alpha= | -1.9417 | deg
|  |  |  | @ Cl=0.1, Cd= | 0.0074943
|  |  |  | @ Cl=0.4, Cd= | 0.0073643
|  |  |  | @ Cl=0.6, Cd= | 0.0076514
alpha (deg) | Cl | Cd | Cm | Cl/Cd
-18 | -0.615 | 0.18255 | -0.008 | -3.37
-17.5 | -0.637 | 0.17396 | -0.008 | -3.66
-17 | -0.658 | 0.16231 | -0.008 | -4.052
-16.5 | -0.677 | 0.1528 | -0.009 | -4.434
-16 | -0.696 | 0.144 | -0.009 | -4.833
-15.5 | -0.713 | 0.13392 | -0.009 | -5.325
-15 | -0.728 | 0.12562 | -0.009 | -5.794
-14.5 | -0.74 | 0.11742 | -0.01 | -6.303
-14 | -0.749 | 0.11203 | -0.01 | -6.69
-13.5 | -0.755 | 0.10493 | -0.01 | -7.198
-13 | -0.756 | 0.09838 | -0.011 | -7.684
-12.5 | -0.747 | 0.09279 | -0.011 | -8.056
-12 | -0.736 | 0.08604 | -0.011 | -8.556
-11.5 | -0.722 | 0.08055 | -0.011 | -8.959
-11 | -0.704 | 0.07646 | -0.012 | -9.212
-10.5 | -0.684 | 0.07131 | -0.012 | -9.588
-10 | -0.66 | 0.06607 | -0.013 | -9.989
-9.5 | -0.633 | 0.06259 | -0.013 | -10.12
-9 | -0.604 | 0.05873 | -0.013 | -10.287
-8.5 | -0.572 | 0.05442 | -0.014 | -10.518
-8 | -0.538 | 0.05166 | -0.014 | -10.408
-7.5 | -0.501 | 0.04836 | -0.015 | -10.353
-7 | -0.462 | 0.0455 | -0.015 | -10.151
-6.5 | -0.523 | 0.01173 | -0.032 | -44.58
-6 | -0.47 | 0.01153 | -0.033 | -40.782
-5.5 | -0.416 | 0.01126 | -0.033 | -36.916
-5 | -0.36 | 0.01099 | -0.034 | -32.734
-4.5 | -0.303 | 0.01066 | -0.034 | -28.402
-4 | -0.245 | 0.01039 | -0.035 | -23.548
-3.5 | -0.186 | 0.01015 | -0.036 | -18.332
-3 | -0.127 | 0.00997 | -0.036 | -12.716
-2.5 | -0.067 | 0.00975 | -0.037 | -6.896
-2 | -0.007 | 0.00749 | -0.037 | -0.996
-1.5 | 0.053 | 0.00751 | -0.038 | 6.988
-1 | 0.113 | 0.00749 | -0.038 | 15.043
-0.5 | 0.173 | 0.00753 | -0.039 | 22.94
0 | 0.233 | 0.00756 | -0.04 | 30.82
0.5 | 0.293 | 0.00756 | -0.04 | 38.775
1 | 0.353 | 0.00738 | -0.041 | 47.826
1.5 | 0.413 | 0.00736 | -0.041 | 56.126
2 | 0.473 | 0.0074 | -0.042 | 63.972
2.5 | 0.533 | 0.00749 | -0.042 | 71.21
3 | 0.591 | 0.00763 | -0.043 | 77.466
3.5 | 0.65 | 0.00777 | -0.044 | 83.566
4 | 0.707 | 0.00773 | -0.044 | 91.44
4.5 | 0.764 | 0.0079 | -0.045 | 96.778
5 | 0.819 | 0.00783 | -0.045 | 104.678
5.5 | 0.86 | 0.014 | -0.045 | 61.447
6 | 0.91 | 0.01463 | -0.045 | 62.221
6.5 | 0.959 | 0.01535 | -0.046 | 62.47
7 | 1.005 | 0.01611 | -0.046 | 62.401
7.5 | 1.049 | 0.01697 | -0.047 | 61.824
8 | 1.091 | 0.0179 | -0.047 | 60.91
8.5 | 1.126 | 0.01897 | -0.048 | 59.387
9 | 1.158 | 0.02009 | -0.048 | 57.623
9.5 | 1.185 | 0.02135 | -0.048 | 55.487
10 | 1.207 | 0.02251 | -0.049 | 53.6
10.5 | 1.222 | 0.02402 | -0.049 | 50.891
11 | 1.048 | 0.07089 | -0.027 | 14.78
11.5 | 1.054 | 0.07649 | -0.025 | 13.773
12 | 1.058 | 0.08209 | -0.025 | 12.886
12.5 | 1.057 | 0.08787 | -0.024 | 12.031
13 | 1.05 | 0.09366 | -0.024 | 11.212
13.5 | 1.037 | 0.10004 | -0.024 | 10.366
14 | 1.019 | 0.10658 | -0.023 | 9.561
14.5 | 0.999 | 0.11579 | -0.024 | 8.625
15 | 0.975 | 0.12199 | -0.024 | 7.993
15.5 | 0.948 | 0.13015 | -0.024 | 7.284

## 26. Re 500k Mach 0.00 (2)
BIGFOIL.COM POLAR EXPORT
NACA64-313 a=0.5
NACA64-313 a=0.5 |  |  |  | Cl Max: | 1.2576 | at alpha= | 14.5 | deg
XFOIL ncrit=9 |  |  |  | L/D Max: | 103.941 | at alpha= | 5.5 | deg
Re: | 500000 |  |  | Cd Min: | 0.2377 | at alpha= | 19.5 | deg
Mach: | 0 |  |  | Cl=0 at alpha= | -1.9573 | deg
|  |  |  | @ Cl=0.1, Cd= | 0.0075935
|  |  |  | @ Cl=0.4, Cd= | 0.0076683
|  |  |  | @ Cl=0.6, Cd= | 0.0078488
alpha (deg) | Cl | Cd | Cm | Cl/Cd
-14.5 | -0.5357 | 0.15318 | -0.0027 | -3.4972
-14 | -0.5232 | 0.14508 | -0.0049 | -3.6063
-13.5 | -0.5061 | 0.13912 | -0.0073 | -3.6379
-13 | -0.4948 | 0.13193 | -0.0109 | -3.7505
-12.5 | -0.4999 | 0.11992 | -0.0191 | -4.1686
-12 | -0.5032 | 0.10814 | -0.0261 | -4.6532
-11.5 | -0.512 | 0.09728 | -0.0302 | -5.2632
-11 | -0.5057 | 0.09016 | -0.0337 | -5.6089
-10.5 | -0.5197 | 0.07717 | -0.0427 | -6.7345
-10 | -0.5871 | 0.05691 | -0.0618 | -10.3163
-9.5 | -0.7164 | 0.0354 | -0.0524 | -20.2373
-9 | -0.697 | 0.02952 | -0.0498 | -23.6111
-8.5 | -0.6631 | 0.02507 | -0.048 | -26.4499
-8 | -0.6204 | 0.02214 | -0.0468 | -28.0217
-7.5 | -0.5732 | 0.01992 | -0.046 | -28.7751
-7 | -0.5238 | 0.01805 | -0.0453 | -29.0194
-6.5 | -0.4727 | 0.01676 | -0.0447 | -28.2041
-6 | -0.4243 | 0.01473 | -0.0438 | -28.8052
-5.5 | -0.3739 | 0.01364 | -0.0432 | -27.412
-5 | -0.3211 | 0.01286 | -0.0429 | -24.9689
-4.5 | -0.2699 | 0.01179 | -0.0425 | -22.8923
-4 | -0.2161 | 0.01121 | -0.0423 | -19.2774
-3.5 | -0.1619 | 0.01047 | -0.0423 | -15.4632
-3 | -0.1138 | 0.00864 | -0.0422 | -13.1713
-2.5 | -0.061 | 0.00795 | -0.042 | -7.673
-2 | -0.0048 | 0.00777 | -0.0422 | -0.61776
-1.5 | 0.0514 | 0.00769 | -0.0422 | 6.684
-1 | 0.1068 | 0.00758 | -0.0421 | 14.0897
-0.5 | 0.1632 | 0.00759 | -0.0421 | 21.502
0 | 0.2201 | 0.00754 | -0.0424 | 29.191
0.5 | 0.2766 | 0.00759 | -0.0425 | 36.4427
1 | 0.333 | 0.00759 | -0.0426 | 43.8735
1.5 | 0.3886 | 0.00766 | -0.0425 | 50.7311
2 | 0.4434 | 0.0077 | -0.0422 | 57.5844
2.5 | 0.4972 | 0.00778 | -0.0416 | 63.9075
3 | 0.5494 | 0.00781 | -0.0407 | 70.3457
3.5 | 0.6015 | 0.00785 | -0.0397 | 76.6242
4 | 0.6637 | 0.00774 | -0.0409 | 85.7494
4.5 | 0.7374 | 0.00773 | -0.0448 | 95.3946
5 | 0.8018 | 0.00787 | -0.0471 | 101.8806
5.5 | 0.8492 | 0.00817 | -0.0459 | 103.9412
6.5 | 0.9089 | 0.01239 | -0.0398 | 73.3575
7 | 0.9383 | 0.01433 | -0.0366 | 65.478
7.5 | 0.9738 | 0.01561 | -0.034 | 62.3831
8 | 1.0031 | 0.01697 | -0.0305 | 59.1102
8.5 | 1.0251 | 0.01842 | -0.0262 | 55.6515
9 | 1.0385 | 0.0207 | -0.0216 | 50.1691
9.5 | 1.0651 | 0.02242 | -0.019 | 47.5067
10 | 1.0877 | 0.02457 | -0.0164 | 44.2694
10.5 | 1.1014 | 0.02776 | -0.0131 | 39.6758
11 | 1.1287 | 0.02986 | -0.0112 | 37.7997
11.5 | 1.1538 | 0.03221 | -0.0095 | 35.8212
12 | 1.1767 | 0.0348 | -0.0079 | 33.8132
12.5 | 1.2007 | 0.0382 | -0.0058 | 31.4319
13 | 1.2196 | 0.0413 | -0.0045 | 29.5303
13.5 | 1.2359 | 0.0448 | -0.0034 | 27.5871
14 | 1.2481 | 0.04869 | -0.0026 | 25.6336
14.5 | 1.2576 | 0.05337 | -0.002 | 23.5638
15 | 1.2509 | 0.06034 | -0.0019 | 20.7309
15.5 | 1.2434 | 0.06716 | -0.0032 | 18.514
16 | 1.2269 | 0.07614 | -0.0056 | 16.1137
16.5 | 1.204 | 0.0869 | -0.0096 | 13.855
17 | 1.1766 | 0.09944 | -0.0156 | 11.8323
17.5 | 1.1195 | 0.11976 | -0.0271 | 9.3479
18 | 0.8861 | 0.21031 | -0.075 | 4.2133
18.5 | 0.9048 | 0.21448 | -0.0775 | 4.2186
19 | 0.913 | 0.22451 | -0.0825 | 4.0666
19.5 | 0.9169 | 0.2377 | -0.091 | 3.8574

## 27. Re 500k Mach 0.10 (1)
BIGFOIL.COM POLAR EXPORT
NACA64-313 a=0.5
NACA64-313 a=0.5 |  |  |  | Cl Max: | 1.205 | at alpha= | 10 | deg
JavaFoil+Calcfoil stall+Eppler ext transition |  |  |  | L/D Max: | 109.146 | at alpha= | 5 | deg
Re: | 500000 |  |  | Cd Min: | 0.00738 | at alpha= | 1.5 | deg
Mach: | 0.1 |  |  | Cl=0 at alpha= | -1.9417 | deg
|  |  |  | @ Cl=0.1, Cd= | 0.0075157
|  |  |  | @ Cl=0.4, Cd= | 0.0073825
|  |  |  | @ Cl=0.6, Cd= | 0.0076473
alpha (deg) | Cl | Cd | Cm | Cl/Cd
-18 | -0.568 | 0.18951 | -0.008 | -2.995
-17.5 | -0.592 | 0.17828 | -0.008 | -3.323
-17 | -0.617 | 0.16828 | -0.008 | -3.664
-16.5 | -0.64 | 0.1594 | -0.008 | -4.015
-16 | -0.662 | 0.14891 | -0.009 | -4.448
-15.5 | -0.683 | 0.13779 | -0.009 | -4.957
-15 | -0.701 | 0.12782 | -0.009 | -5.487
-14.5 | -0.718 | 0.12174 | -0.01 | -5.894
-14 | -0.73 | 0.11521 | -0.01 | -6.339
-13.5 | -0.74 | 0.10876 | -0.01 | -6.8
-13 | -0.743 | 0.09864 | -0.011 | -7.534
-12.5 | -0.737 | 0.09445 | -0.011 | -7.806
-12 | -0.728 | 0.0876 | -0.011 | -8.31
-11.5 | -0.716 | 0.08202 | -0.012 | -8.724
-11 | -0.7 | 0.07737 | -0.012 | -9.044
-10.5 | -0.68 | 0.07187 | -0.012 | -9.468
-10 | -0.658 | 0.06675 | -0.013 | -9.861
-9.5 | -0.633 | 0.06339 | -0.013 | -9.982
-9 | -0.604 | 0.0587 | -0.013 | -10.29
-8.5 | -0.573 | 0.05493 | -0.014 | -10.429
-8 | -0.539 | 0.05169 | -0.014 | -10.423
-7.5 | -0.502 | 0.04848 | -0.014 | -10.351
-7 | -0.463 | 0.04567 | -0.015 | -10.149
-6.5 | -0.424 | 0.04231 | -0.017 | -10.017
-6 | -0.381 | 0.0401 | -0.017 | -9.512
-5.5 | -0.418 | 0.01128 | -0.033 | -37.015
-5 | -0.362 | 0.011 | -0.034 | -32.868
-4.5 | -0.304 | 0.01072 | -0.035 | -28.393
-4 | -0.246 | 0.01046 | -0.035 | -23.521
-3.5 | -0.187 | 0.0102 | -0.036 | -18.316
-3 | -0.127 | 0.00997 | -0.036 | -12.785
-2.5 | -0.068 | 0.00978 | -0.037 | -6.908
-2 | -0.007 | 0.00752 | -0.037 | -0.997
-1.5 | 0.053 | 0.0075 | -0.038 | 7.033
-1 | 0.113 | 0.00752 | -0.039 | 15.063
-0.5 | 0.174 | 0.00753 | -0.039 | 23.055
0 | 0.234 | 0.00756 | -0.04 | 30.989
0.5 | 0.295 | 0.00756 | -0.04 | 38.962
1 | 0.355 | 0.00739 | -0.041 | 48.028
1.5 | 0.415 | 0.00738 | -0.041 | 56.226
2 | 0.475 | 0.00743 | -0.042 | 64.029
2.5 | 0.536 | 0.00752 | -0.043 | 71.283
3 | 0.594 | 0.00763 | -0.043 | 77.866
3.5 | 0.653 | 0.0078 | -0.044 | 83.711
4 | 0.711 | 0.00775 | -0.044 | 91.751
4.5 | 0.768 | 0.00794 | -0.045 | 96.703
5 | 0.823 | 0.00754 | -0.045 | 109.146
5.5 | 0.864 | 0.01402 | -0.045 | 61.612
6 | 0.914 | 0.01474 | -0.046 | 62.003
6.5 | 0.963 | 0.01548 | -0.046 | 62.194
7 | 1.009 | 0.01625 | -0.047 | 62.081
7.5 | 1.053 | 0.01713 | -0.047 | 61.438
8 | 1.094 | 0.01809 | -0.047 | 60.436
8.5 | 1.129 | 0.01917 | -0.048 | 58.869
9 | 1.159 | 0.02029 | -0.048 | 57.123
9.5 | 1.185 | 0.02161 | -0.049 | 54.837
10 | 1.205 | 0.02299 | -0.049 | 52.432
10.5 | 1.033 | 0.06707 | -0.027 | 15.4
11 | 1.041 | 0.07231 | -0.025 | 14.402
11.5 | 1.047 | 0.07746 | -0.024 | 13.511
12 | 1.049 | 0.08287 | -0.024 | 12.656
12.5 | 1.046 | 0.08814 | -0.023 | 11.865
13 | 1.036 | 0.09497 | -0.024 | 10.913
13.5 | 1.019 | 0.10104 | -0.024 | 10.082
14 | 0.997 | 0.1091 | -0.024 | 9.142
14.5 | 0.972 | 0.11739 | -0.024 | 8.283
15 | 0.944 | 0.12402 | -0.024 | 7.61

## 28. Re 500k Mach 0.10 (2)
BIGFOIL.COM POLAR EXPORT
NACA64-313 a=0.5
NACA64-313 a=0.5 |  |  |  | Cl Max: | 1.2419 | at alpha= | 14.5 | deg
XFOIL ncrit=9 |  |  |  | L/D Max: | 103.779 | at alpha= | 5.5 | deg
Re: | 500000 |  |  | Cd Min: | 0.23889 | at alpha= | 19.5 | deg
Mach: | 0.1 |  |  | Cl=0 at alpha= | -1.9576 | deg
|  |  |  | @ Cl=0.1, Cd= | 0.0076248
|  |  |  | @ Cl=0.4, Cd= | 0.0077133
|  |  |  | @ Cl=0.6, Cd= | 0.007877
alpha (deg) | Cl | Cd | Cm | Cl/Cd
-14 | -0.5214 | 0.14598 | -0.0047 | -3.5717
-13.5 | -0.504 | 0.13994 | -0.0071 | -3.6015
-13 | -0.4926 | 0.13271 | -0.0107 | -3.7119
-12.5 | -0.4972 | 0.12083 | -0.0189 | -4.1149
-12 | -0.4993 | 0.10939 | -0.0257 | -4.5644
-11.5 | -0.5048 | 0.09923 | -0.0293 | -5.0872
-11 | -0.4971 | 0.09231 | -0.0326 | -5.3851
-10.5 | -0.504 | 0.08153 | -0.0395 | -6.1818
-10 | -0.5551 | 0.05973 | -0.0614 | -9.2935
-9 | -0.6943 | 0.03082 | -0.0511 | -22.5276
-8.5 | -0.6634 | 0.02609 | -0.049 | -25.4274
-8 | -0.6224 | 0.02279 | -0.0476 | -27.3102
-7.5 | -0.5759 | 0.02039 | -0.0467 | -28.2442
-7 | -0.5265 | 0.01839 | -0.0459 | -28.6297
-6.5 | -0.4753 | 0.01695 | -0.0452 | -28.0413
-6 | -0.4261 | 0.01496 | -0.0444 | -28.4826
-5.5 | -0.3757 | 0.01376 | -0.0437 | -27.3038
-5 | -0.3228 | 0.01293 | -0.0433 | -24.9652
-4.5 | -0.2713 | 0.01185 | -0.0428 | -22.8945
-4 | -0.2169 | 0.01132 | -0.0427 | -19.1608
-3.5 | -0.1628 | 0.01053 | -0.0426 | -15.4606
-3 | -0.1136 | 0.00881 | -0.0425 | -12.8944
-2.5 | -0.0613 | 0.00799 | -0.0423 | -7.6721
-2 | -0.0048 | 0.00779 | -0.0424 | -0.61617
-1.5 | 0.0518 | 0.00772 | -0.0425 | 6.7098
-1 | 0.1075 | 0.00761 | -0.0423 | 14.1261
-0.5 | 0.1643 | 0.00761 | -0.0424 | 21.59
0 | 0.2216 | 0.00757 | -0.0427 | 29.2734
0.5 | 0.2784 | 0.00762 | -0.0428 | 36.5354
1 | 0.3351 | 0.00762 | -0.0429 | 43.9764
1.5 | 0.391 | 0.00771 | -0.0427 | 50.7134
2 | 0.4462 | 0.00773 | -0.0425 | 57.7232
2.5 | 0.5005 | 0.00783 | -0.0419 | 63.9208
3 | 0.5531 | 0.00785 | -0.041 | 70.4586
3.5 | 0.6052 | 0.00788 | -0.0399 | 76.802
4 | 0.6669 | 0.00777 | -0.0409 | 85.8301
4.5 | 0.7411 | 0.00777 | -0.0448 | 95.3797
5 | 0.8067 | 0.0079 | -0.0473 | 102.1139
5.5 | 0.8541 | 0.00823 | -0.0459 | 103.7789
6 | 0.8879 | 0.00995 | -0.0431 | 89.2362
6.5 | 0.911 | 0.01264 | -0.0393 | 72.0728
7 | 0.9408 | 0.01451 | -0.0361 | 64.838
7.5 | 0.9754 | 0.01582 | -0.0333 | 61.6561
8 | 1.0021 | 0.01719 | -0.0293 | 58.2955
8.5 | 1.0232 | 0.01877 | -0.025 | 54.5125
9 | 1.0374 | 0.02112 | -0.0206 | 49.1193
9.5 | 1.0636 | 0.02295 | -0.018 | 46.3442
10 | 1.0856 | 0.02522 | -0.0154 | 43.0452
10.5 | 1.1009 | 0.02837 | -0.0122 | 38.8051
11 | 1.1279 | 0.03058 | -0.0102 | 36.8836
11.5 | 1.1529 | 0.03303 | -0.0085 | 34.9046
12 | 1.1755 | 0.03582 | -0.0068 | 32.8169
12.5 | 1.1987 | 0.03928 | -0.0048 | 30.5168
13 | 1.2163 | 0.04267 | -0.0034 | 28.5048
13.5 | 1.2305 | 0.04649 | -0.0023 | 26.4681
14 | 1.2403 | 0.05073 | -0.0017 | 24.449
14.5 | 1.2419 | 0.057 | -0.001 | 21.7877
15 | 1.2312 | 0.06414 | -0.0018 | 19.1955
15.5 | 1.2179 | 0.07219 | -0.0039 | 16.8708
16 | 1.1932 | 0.08298 | -0.0075 | 14.3794
16.5 | 1.1604 | 0.09628 | -0.0136 | 12.0523
17 | 1.1142 | 0.11385 | -0.0233 | 9.7866
17.5 | 1.0466 | 0.13965 | -0.0396 | 7.4945
18 | 0.8872 | 0.21171 | -0.076 | 4.1906
18.5 | 0.9063 | 0.21592 | -0.0785 | 4.1974
19 | 0.915 | 0.22591 | -0.0834 | 4.0503
19.5 | 0.9195 | 0.23889 | -0.0919 | 3.8491

## 29. Re 500k Mach 0.25 (1)
BIGFOIL.COM POLAR EXPORT
NACA64-313 a=0.5
NACA64-313 a=0.5 |  |  |  | Cl Max: | 1.18 | at alpha= | 9.5 | deg
JavaFoil+Calcfoil stall+Eppler ext transition |  |  |  | L/D Max: | 99.583 | at alpha= | 5 | deg
Re: | 500000 |  |  | Cd Min: | 0.00749 | at alpha= | 1.5 | deg
Mach: | 0.25 |  |  | Cl=0 at alpha= | -1.9355 | deg
|  |  |  | @ Cl=0.1, Cd= | 0.0075848
|  |  |  | @ Cl=0.4, Cd= | 0.0075031
|  |  |  | @ Cl=0.6, Cd= | 0.0078146
alpha (deg) | Cl | Cd | Cm | Cl/Cd
-16.5 | -0.278 | 0.20663 | -0.01 | -1.344
-16 | -0.346 | 0.19132 | -0.01 | -1.808
-15.5 | -0.407 | 0.17954 | -0.009 | -2.265
-15 | -0.463 | 0.16255 | -0.009 | -2.849
-14.5 | -0.515 | 0.15182 | -0.009 | -3.389
-14 | -0.561 | 0.13726 | -0.009 | -4.085
-13.5 | -0.601 | 0.12369 | -0.01 | -4.859
-13 | -0.631 | 0.11129 | -0.01 | -5.671
-12.5 | -0.646 | 0.1038 | -0.01 | -6.222
-12 | -0.655 | 0.0954 | -0.011 | -6.871
-11.5 | -0.659 | 0.08704 | -0.011 | -7.576
-11 | -0.658 | 0.08116 | -0.012 | -8.103
-10.5 | -0.651 | 0.07639 | -0.012 | -8.518
-10 | -0.638 | 0.07022 | -0.013 | -9.089
-9.5 | -0.621 | 0.0659 | -0.013 | -9.419
-9 | -0.598 | 0.06079 | -0.013 | -9.846
-8.5 | -0.572 | 0.05649 | -0.014 | -10.122
-8 | -0.542 | 0.05267 | -0.014 | -10.282
-7.5 | -0.507 | 0.0492 | -0.015 | -10.312
-7 | -0.47 | 0.04633 | -0.015 | -10.145
-6.5 | -0.43 | 0.04349 | -0.016 | -9.897
-6 | -0.389 | 0.04051 | -0.018 | -9.612
-5.5 | -0.427 | 0.01154 | -0.034 | -36.999
-5 | -0.37 | 0.01126 | -0.035 | -32.905
-4.5 | -0.312 | 0.01088 | -0.036 | -28.681
-4 | -0.252 | 0.01059 | -0.036 | -23.821
-3.5 | -0.192 | 0.01032 | -0.037 | -18.585
-3 | -0.131 | 0.01008 | -0.037 | -12.979
-2.5 | -0.069 | 0.00988 | -0.038 | -7.025
-2 | -0.008 | 0.00759 | -0.038 | -1.015
-1.5 | 0.054 | 0.00757 | -0.039 | 7.163
-1 | 0.116 | 0.00759 | -0.04 | 15.33
-0.5 | 0.178 | 0.00757 | -0.04 | 23.569
0 | 0.241 | 0.00768 | -0.041 | 31.343
0.5 | 0.303 | 0.00771 | -0.041 | 39.241
1 | 0.365 | 0.00752 | -0.042 | 48.467
1.5 | 0.427 | 0.00749 | -0.043 | 56.964
2 | 0.489 | 0.00754 | -0.043 | 64.839
2.5 | 0.551 | 0.00769 | -0.044 | 71.574
3 | 0.61 | 0.00784 | -0.044 | 77.849
3.5 | 0.671 | 0.00778 | -0.045 | 86.236
4 | 0.729 | 0.00794 | -0.046 | 91.902
4.5 | 0.787 | 0.00824 | -0.046 | 95.45
5 | 0.842 | 0.00846 | -0.047 | 99.583
5.5 | 0.883 | 0.01465 | -0.046 | 60.248
6 | 0.934 | 0.01539 | -0.047 | 60.656
6.5 | 0.982 | 0.01622 | -0.047 | 60.54
7 | 1.027 | 0.01712 | -0.048 | 60.022
7.5 | 1.07 | 0.01811 | -0.048 | 59.081
8 | 1.108 | 0.0192 | -0.048 | 57.715
8.5 | 1.139 | 0.02045 | -0.049 | 55.683
9 | 1.163 | 0.0217 | -0.049 | 53.599
9.5 | 1.18 | 0.02328 | -0.05 | 50.685
10 | 1.008 | 0.06486 | -0.027 | 15.534
10.5 | 1.009 | 0.07013 | -0.025 | 14.384
11 | 1.004 | 0.07578 | -0.023 | 13.243
11.5 | 0.993 | 0.08175 | -0.023 | 12.152
12 | 0.975 | 0.0904 | -0.023 | 10.787
12.5 | 0.95 | 0.09609 | -0.023 | 9.883
13 | 0.91 | 0.10492 | -0.022 | 8.675
13.5 | 0.86 | 0.11405 | -0.022 | 7.54
14 | 0.802 | 0.12313 | -0.022 | 6.512
14.5 | 0.737 | 0.13427 | -0.021 | 5.491

## 30. Re 500k Mach 0.25 (2)
BIGFOIL.COM POLAR EXPORT
NACA64-313 a=0.5
NACA64-313 a=0.5 |  |  |  | Cl Max: | 1.1757 | at alpha= | 13 | deg
XFOIL ncrit=9 |  |  |  | L/D Max: | 102.799 | at alpha= | 5 | deg
Re: | 500000 |  |  | Cd Min: | 0.24157 | at alpha= | -20 | deg
Mach: | 0.25 |  |  | Cl=0 at alpha= | -1.9592 | deg
|  |  |  | @ Cl=0.1, Cd= | 0.0077839
|  |  |  | @ Cl=0.4, Cd= | 0.0078442
|  |  |  | @ Cl=0.6, Cd= | 0.008055
alpha (deg) | Cl | Cd | Cm | Cl/Cd
-20 | -0.6998 | 0.24157 | 0.0504 | -2.8969
-19.5 | -0.681 | 0.2352 | 0.0461 | -2.8954
-19 | -0.6634 | 0.22772 | 0.0411 | -2.9132
-18.5 | -0.6536 | 0.21973 | 0.0342 | -2.9746
-18 | -0.6302 | 0.21231 | 0.032 | -2.9683
-17.5 | -0.6109 | 0.20606 | 0.0283 | -2.9647
-17 | -0.5931 | 0.19902 | 0.0241 | -2.9801
-16.5 | -0.5885 | 0.18975 | 0.0161 | -3.1014
-16 | -0.5648 | 0.18224 | 0.0144 | -3.0992
-15.5 | -0.546 | 0.17591 | 0.0111 | -3.1039
-15 | -0.5357 | 0.16753 | 0.0052 | -3.1976
-14.5 | -0.5309 | 0.15798 | -0.0015 | -3.3606
-14 | -0.5121 | 0.15042 | -0.0031 | -3.4045
-13.5 | -0.4947 | 0.14397 | -0.0059 | -3.4361
-13 | -0.4827 | 0.13643 | -0.0099 | -3.5381
-12.5 | -0.4854 | 0.12515 | -0.0183 | -3.8785
-12 | -0.4896 | 0.11325 | -0.0241 | -4.3232
-11.5 | -0.4756 | 0.1071 | -0.0259 | -4.4407
-11 | -0.4649 | 0.10021 | -0.0292 | -4.6393
-10.5 | -0.4628 | 0.09121 | -0.0345 | -5.074
-10 | -0.4664 | 0.075 | -0.0503 | -6.2187
-9 | -0.5718 | 0.05453 | -0.0597 | -10.486
-8.5 | -0.6178 | 0.03857 | -0.0574 | -16.0176
-8 | -0.6195 | 0.02865 | -0.0534 | -21.623
-7.5 | -0.5853 | 0.0237 | -0.0511 | -24.6962
-7 | -0.5395 | 0.02061 | -0.0496 | -26.1766
-6.5 | -0.4889 | 0.01827 | -0.0484 | -26.7597
-6 | -0.4348 | 0.0169 | -0.0475 | -25.7278
-5.5 | -0.3852 | 0.01446 | -0.0464 | -26.639
-5 | -0.3318 | 0.01342 | -0.0456 | -24.7243
-4.5 | -0.2785 | 0.01232 | -0.0449 | -22.6055
-4 | -0.2231 | 0.01155 | -0.0446 | -19.316
-3.5 | -0.1671 | 0.01087 | -0.0443 | -15.3726
-3 | -0.1132 | 0.00967 | -0.0441 | -11.7063
-2.5 | -0.0629 | 0.00814 | -0.0439 | -7.7273
-2 | -0.0048 | 0.00794 | -0.0439 | -0.60453
-1.5 | 0.054 | 0.00784 | -0.044 | 6.8878
-1 | 0.1114 | 0.00777 | -0.0437 | 14.3372
-0.5 | 0.1703 | 0.00774 | -0.0439 | 22.0026
0 | 0.2292 | 0.00773 | -0.044 | 29.6507
0.5 | 0.2881 | 0.00774 | -0.0443 | 37.2222
1 | 0.3466 | 0.00778 | -0.0443 | 44.5501
1.5 | 0.4048 | 0.00785 | -0.0443 | 51.5669
2 | 0.4621 | 0.00791 | -0.0441 | 58.4197
2.5 | 0.5183 | 0.00801 | -0.0436 | 64.7066
3 | 0.5731 | 0.00805 | -0.0426 | 71.1925
3.5 | 0.6264 | 0.00806 | -0.0412 | 77.7171
4 | 0.6866 | 0.00797 | -0.0413 | 86.1481
4.5 | 0.7613 | 0.00796 | -0.0447 | 95.6407
5 | 0.8337 | 0.00811 | -0.0479 | 102.799
5.5 | 0.8793 | 0.00862 | -0.0458 | 102.007
6 | 0.9001 | 0.01134 | -0.0411 | 79.3739
6.5 | 0.9211 | 0.01386 | -0.0365 | 66.4574
7 | 0.9504 | 0.01551 | -0.0326 | 61.2766
7.5 | 0.9717 | 0.01708 | -0.0275 | 56.8911
8 | 0.9955 | 0.01874 | -0.0233 | 53.1217
8.5 | 1.0128 | 0.0211 | -0.0193 | 48
9 | 1.0308 | 0.02372 | -0.0157 | 43.457
9.5 | 1.0556 | 0.02604 | -0.0131 | 40.5376
10 | 1.0749 | 0.02897 | -0.0102 | 37.1039
10.5 | 1.0981 | 0.03194 | -0.0074 | 34.3801
11 | 1.1245 | 0.03473 | -0.0052 | 32.3783
11.5 | 1.1473 | 0.03789 | -0.0032 | 30.2798
12 | 1.1646 | 0.04221 | -0.0011 | 27.5906
12.5 | 1.1749 | 0.0469 | 0.0004 | 25.0512
13 | 1.1757 | 0.05274 | 0.0013 | 22.2924
13.5 | 1.1714 | 0.05926 | 0.0011 | 19.7671
14 | 1.1607 | 0.067 | -0.0003 | 17.3239
14.5 | 1.1415 | 0.07662 | -0.0033 | 14.8982
15 | 1.1107 | 0.08911 | -0.0086 | 12.4644
15.5 | 1.0718 | 0.10454 | -0.0169 | 10.2525
16 | 1.0356 | 0.12178 | -0.0277 | 8.5039
16.5 | 0.8853 | 0.17988 | -0.0607 | 4.9216
17 | 0.8808 | 0.19566 | -0.0669 | 4.5017
17.5 | 0.882 | 0.21076 | -0.0764 | 4.1849
18 | 0.8956 | 0.2189 | -0.0812 | 4.0914

## 31. Re 500k Mach 0.50 (1)
BIGFOIL.COM POLAR EXPORT
NACA64-313 a=0.5
NACA64-313 a=0.5 |  |  |  | Cl Max: | 1.181 | at alpha= | 20 | deg
JavaFoil+Calcfoil stall+Eppler ext transition |  |  |  | L/D Max: | 93.22 | at alpha= | 4.5 | deg
Re: | 500000 |  |  | Cd Min: | 0.00785 | at alpha= | -1.5 | deg
Mach: | 0.5 |  |  | Cl=0 at alpha= | -1.9357 | deg
|  |  |  | @ Cl=0.1, Cd= | 0.0078726
|  |  |  | @ Cl=0.4, Cd= | 0.0082563
|  |  |  | @ Cl=0.6, Cd= | 0.0082184
alpha (deg) | Cl | Cd | Cm | Cl/Cd
-20 | -0.988 | 0.22653 | -0.012 | -4.36
-19.5 | -0.961 | 0.22221 | -0.013 | -4.325
-19 | -0.935 | 0.21741 | -0.013 | -4.299
-18.5 | -0.908 | 0.2169 | -0.013 | -4.188
-18 | -0.879 | 0.20387 | -0.013 | -4.312
-17.5 | -0.852 | 0.19697 | -0.013 | -4.327
-17 | -0.826 | 0.18802 | -0.013 | -4.391
-16.5 | -0.799 | 0.18033 | -0.014 | -4.43
-16 | -0.772 | 0.17597 | -0.014 | -4.388
-15.5 | -0.743 | 0.17207 | -0.013 | -4.32
-15 | -0.716 | 0.1617 | -0.014 | -4.43
-14.5 | -0.689 | 0.16497 | -0.014 | -4.178
-14 | -0.662 | 0.15319 | -0.014 | -4.324
-13.5 | -0.635 | 0.14921 | -0.014 | -4.258
-13 | -0.607 | 0.14498 | -0.014 | -4.187
-12.5 | -0.58 | 0.14032 | -0.014 | -4.13
-12 | -0.553 | 0.13048 | -0.014 | -4.235
-11.5 | -0.525 | 0.13221 | -0.014 | -3.973
-11 | -0.498 | 0.12627 | -0.014 | -3.945
-10.5 | -0.471 | 0.12326 | -0.015 | -3.82
-10 | -0.443 | 0.10904 | -0.014 | -4.061
-9.5 | -0.415 | 0.10832 | -0.014 | -3.836
-9 | -0.388 | 0.10224 | -0.014 | -3.796
-8.5 | -0.361 | 0.09617 | -0.015 | -3.752
-8 | -0.333 | 0.0837 | -0.015 | -3.982
-7.5 | -0.306 | 0.06481 | -0.014 | -4.716
-7 | -0.423 | 0.05552 | -0.015 | -7.626
-6.5 | -0.432 | 0.04851 | -0.016 | -8.896
-6 | -0.407 | 0.04426 | -0.016 | -9.199
-5.5 | -0.37 | 0.04109 | -0.017 | -9.003
-5 | -0.326 | 0.03825 | -0.019 | -8.524
-4.5 | -0.344 | 0.01177 | -0.04 | -29.231
-4 | -0.28 | 0.01138 | -0.04 | -24.563
-3.5 | -0.213 | 0.01099 | -0.041 | -19.406
-3 | -0.146 | 0.01067 | -0.042 | -13.664
-2.5 | -0.077 | 0.0104 | -0.042 | -7.447
-2 | -0.009 | 0.01011 | -0.043 | -0.851
-1.5 | 0.061 | 0.00785 | -0.044 | 7.712
-1 | 0.13 | 0.00789 | -0.044 | 16.504
-0.5 | 0.2 | 0.00793 | -0.045 | 25.146
0 | 0.269 | 0.00805 | -0.046 | 33.405
0.5 | 0.338 | 0.00815 | -0.046 | 41.517
1 | 0.408 | 0.00827 | -0.047 | 49.314
1.5 | 0.477 | 0.00825 | -0.048 | 57.845
2 | 0.545 | 0.00789 | -0.048 | 69.108
2.5 | 0.612 | 0.00829 | -0.049 | 73.82
3 | 0.676 | 0.00847 | -0.049 | 79.801
3.5 | 0.74 | 0.00869 | -0.05 | 85.157
4 | 0.803 | 0.00895 | -0.05 | 89.695
4.5 | 0.864 | 0.00927 | -0.051 | 93.22
5 | 0.91 | 0.0165 | -0.051 | 55.133
5.5 | 0.963 | 0.01759 | -0.051 | 54.725
6 | 1.01 | 0.0188 | -0.052 | 53.722
6.5 | 1.049 | 0.02017 | -0.052 | 52.007
7 | 1.076 | 0.02176 | -0.052 | 49.452
7.5 | 0.913 | 0.05164 | -0.026 | 17.68
8 | 0.887 | 0.05721 | -0.022 | 15.496
8.5 | 0.568 | 0.08431 | -0.02 | 6.735
9 | 0.595 | 0.09608 | -0.021 | 6.191
9.5 | 0.622 | 0.10094 | -0.023 | 6.163
10 | 0.649 | 0.11227 | -0.024 | 5.779
10.5 | 0.675 | 0.11521 | -0.024 | 5.862
11 | 0.702 | 0.11958 | -0.025 | 5.87
11.5 | 0.73 | 0.12537 | -0.028 | 5.82
12 | 0.756 | 0.13573 | -0.028 | 5.57
12.5 | 0.782 | 0.13917 | -0.028 | 5.621
13 | 0.809 | 0.14486 | -0.029 | 5.584
13.5 | 0.837 | 0.14791 | -0.031 | 5.656
14 | 0.863 | 0.15584 | -0.031 | 5.536
14.5 | 0.889 | 0.15962 | -0.032 | 5.57
15 | 0.918 | 0.17262 | -0.035 | 5.316
15.5 | 0.943 | 0.17851 | -0.035 | 5.285
16 | 0.969 | 0.17954 | -0.035 | 5.399
16.5 | 0.995 | 0.18862 | -0.036 | 5.278
17 | 1.024 | 0.19814 | -0.037 | 5.166
17.5 | 1.049 | 0.207 | -0.038 | 5.07
18 | 1.075 | 0.20682 | -0.038 | 5.199
18.5 | 1.101 | 0.21231 | -0.039 | 5.187
19 | 1.13 | 0.21709 | -0.041 | 5.204
19.5 | 1.155 | 0.22163 | -0.041 | 5.212
20 | 1.181 | 0.23127 | -0.042 | 5.104

## 32. Re 500k Mach 0.50 (2)
BIGFOIL.COM POLAR EXPORT
NACA64-313 a=0.5
NACA64-313 a=0.5 |  |  |  | Cl Max: | 1.0466 | at alpha= | 10 | deg
XFOIL ncrit=9 |  |  |  | L/D Max: | 98.7764 | at alpha= | 5 | deg
Re: | 500000 |  |  | Cd Min: | 0.22952 | at alpha= | -20 | deg
Mach: | 0.5 |  |  | Cl=0 at alpha= | -1.9686 | deg
|  |  |  | @ Cl=0.1, Cd= | 0.0084287
|  |  |  | @ Cl=0.4, Cd= | 0.0085528
|  |  |  | @ Cl=0.6, Cd= | 0.0089163
alpha (deg) | Cl | Cd | Cm | Cl/Cd
-20 | -0.5499 | 0.22952 | 0.0482 | -2.3959
-19.5 | -0.5369 | 0.22141 | 0.0425 | -2.4249
-19 | -0.5222 | 0.21316 | 0.0377 | -2.4498
-18.5 | -0.5033 | 0.20593 | 0.0339 | -2.444
-18 | -0.4862 | 0.19895 | 0.0294 | -2.4438
-17.5 | -0.473 | 0.19138 | 0.0236 | -2.4715
-17 | -0.4606 | 0.18377 | 0.0181 | -2.5064
-16.5 | -0.4382 | 0.17718 | 0.0147 | -2.4732
-16 | -0.421 | 0.17057 | 0.0099 | -2.4682
-15.5 | -0.4153 | 0.16388 | 0.0026 | -2.5342
-15 | -0.4101 | 0.15893 | 0.0034 | -2.5804
-14.5 | -0.5223 | 0.17195 | 0.004 | -3.0375
-14 | -0.4983 | 0.16478 | 0.0007 | -3.024
-13.5 | -0.4788 | 0.15679 | -0.0039 | -3.0538
-13 | -0.4729 | 0.14753 | -0.0125 | -3.2054
-12.5 | -0.4566 | 0.13809 | -0.0166 | -3.3065
-12 | -0.4324 | 0.13098 | -0.0191 | -3.3013
-11.5 | -0.4087 | 0.12271 | -0.0256 | -3.3306
-10.5 | -0.4004 | 0.10453 | -0.0377 | -3.8305
-9.5 | -0.3847 | 0.0888 | -0.0429 | -4.3322
-9 | -0.3812 | 0.08049 | -0.0472 | -4.736
-8.5 | -0.4128 | 0.06201 | -0.0598 | -6.657
-8 | -0.4376 | 0.05065 | -0.0687 | -8.6397
-7.5 | -0.4706 | 0.04227 | -0.0722 | -11.1332
-7 | -0.4956 | 0.03586 | -0.0692 | -13.8204
-6.5 | -0.4928 | 0.02937 | -0.066 | -16.779
-6 | -0.4652 | 0.02396 | -0.0627 | -19.4157
-5.5 | -0.4206 | 0.0196 | -0.0599 | -21.4592
-5 | -0.3644 | 0.01667 | -0.0578 | -21.8596
-4.5 | -0.3044 | 0.01483 | -0.0559 | -20.526
-4 | -0.2456 | 0.01324 | -0.054 | -18.5498
-3.5 | -0.1843 | 0.01217 | -0.0527 | -15.1438
-3 | -0.1216 | 0.01133 | -0.0518 | -10.7326
-2.5 | -0.0601 | 0.01015 | -0.0513 | -5.9212
-2 | -0.0042 | 0.00858 | -0.0505 | -0.48951
-1.5 | 0.0627 | 0.00844 | -0.0504 | 7.4289
-1 | 0.1289 | 0.00842 | -0.0501 | 15.3088
-0.5 | 0.1954 | 0.00839 | -0.05 | 23.2896
0 | 0.2632 | 0.00844 | -0.0503 | 31.1848
0.5 | 0.3306 | 0.00846 | -0.0506 | 39.078
1 | 0.3977 | 0.00855 | -0.0507 | 46.5146
1.5 | 0.4644 | 0.00863 | -0.0508 | 53.8123
2.5 | 0.5963 | 0.00891 | -0.0501 | 66.9248
3 | 0.6609 | 0.00902 | -0.0491 | 73.2705
3.5 | 0.7233 | 0.00905 | -0.0473 | 79.9227
4 | 0.7816 | 0.00882 | -0.0443 | 88.6168
4.5 | 0.8532 | 0.00883 | -0.044 | 96.6251
5 | 0.9364 | 0.00948 | -0.0469 | 98.7764
5.5 | 0.9231 | 0.01289 | -0.0364 | 71.6137
6 | 0.9091 | 0.01605 | -0.0267 | 56.6417
6.5 | 0.9225 | 0.01898 | -0.0214 | 48.6038
7 | 0.941 | 0.02203 | -0.0171 | 42.7145
7.5 | 0.9532 | 0.02569 | -0.0129 | 37.1039
8 | 0.973 | 0.02906 | -0.0093 | 33.4825
8.5 | 0.9922 | 0.03265 | -0.0057 | 30.389
9 | 1.0115 | 0.03646 | -0.0018 | 27.7427
9.5 | 1.0351 | 0.04052 | 0.0017 | 25.5454
10 | 1.0466 | 0.046 | 0.0041 | 22.7522
10.5 | 1.0416 | 0.05335 | 0.0047 | 19.5239
11 | 1.0224 | 0.06278 | 0.0031 | 16.2854
11.5 | 0.9953 | 0.07435 | -0.0012 | 13.3867
12 | 0.9629 | 0.08809 | -0.0085 | 10.9309
12.5 | 0.9294 | 0.10387 | -0.0184 | 8.9477
13 | 0.8949 | 0.1223 | -0.0304 | 7.3173
13.5 | 0.8693 | 0.14108 | -0.0414 | 6.1618
14 | 0.8598 | 0.15666 | -0.0504 | 5.4883
14.5 | 0.8605 | 0.17026 | -0.058 | 5.054
15 | 0.8673 | 0.18266 | -0.065 | 4.7482

## 33. Re 750k Mach 0.00 (1)
BIGFOIL.COM POLAR EXPORT
NACA64-313 a=0.5
NACA64-313 a=0.5 |  |  |  | Cl Max: | 1.245 | at alpha= | 11.5 | deg
JavaFoil+Calcfoil stall+Eppler ext transition |  |  |  | L/D Max: | 115.579 | at alpha= | 5 | deg
Re: | 750000 |  |  | Cd Min: | 0.00658 | at alpha= | 2 | deg
Mach: | 0 |  |  | Cl=0 at alpha= | -1.9417 | deg
|  |  |  | @ Cl=0.1, Cd= | 0.0067222
|  |  |  | @ Cl=0.4, Cd= | 0.0066122
|  |  |  | @ Cl=0.6, Cd= | 0.0067968
alpha (deg) | Cl | Cd | Cm | Cl/Cd
-18 | -0.616 | 0.17104 | -0.008 | -3.599
-17.5 | -0.637 | 0.16308 | -0.008 | -3.906
-17 | -0.658 | 0.15507 | -0.009 | -4.244
-16.5 | -0.678 | 0.14487 | -0.009 | -4.679
-16 | -0.696 | 0.13703 | -0.009 | -5.082
-15.5 | -0.714 | 0.12825 | -0.01 | -5.564
-15 | -0.728 | 0.11924 | -0.01 | -6.108
-14.5 | -0.741 | 0.11368 | -0.01 | -6.515
-14 | -0.75 | 0.10704 | -0.01 | -7.006
-13.5 | -0.756 | 0.10168 | -0.011 | -7.434
-13 | -0.757 | 0.09393 | -0.011 | -8.054
-12.5 | -0.748 | 0.08948 | -0.011 | -8.36
-12 | -0.737 | 0.08289 | -0.012 | -8.888
-11.5 | -0.722 | 0.07746 | -0.012 | -9.323
-11 | -0.705 | 0.07377 | -0.013 | -9.56
-10.5 | -0.685 | 0.06856 | -0.013 | -9.986
-10 | -0.661 | 0.06398 | -0.013 | -10.332
-9.5 | -0.635 | 0.06059 | -0.014 | -10.473
-9 | -0.605 | 0.05656 | -0.014 | -10.702
-8.5 | -0.575 | 0.05233 | -0.016 | -10.978
-8 | -0.54 | 0.04936 | -0.016 | -10.934
-7.5 | -0.622 | 0.01168 | -0.031 | -53.238
-7 | -0.574 | 0.01137 | -0.032 | -50.438
-6.5 | -0.523 | 0.011 | -0.032 | -47.551
-6 | -0.47 | 0.01073 | -0.033 | -43.802
-5.5 | -0.416 | 0.01037 | -0.033 | -40.089
-5 | -0.36 | 0.0101 | -0.034 | -35.625
-4.5 | -0.303 | 0.00984 | -0.034 | -30.773
-4 | -0.245 | 0.00959 | -0.035 | -25.525
-3.5 | -0.186 | 0.00936 | -0.036 | -19.877
-3 | -0.127 | 0.00914 | -0.036 | -13.874
-2.5 | -0.067 | 0.00898 | -0.037 | -7.486
-2 | -0.007 | 0.00672 | -0.037 | -1.11
-1.5 | 0.053 | 0.00673 | -0.038 | 7.797
-1 | 0.113 | 0.00672 | -0.038 | 16.781
-0.5 | 0.173 | 0.00674 | -0.039 | 25.638
0 | 0.233 | 0.00677 | -0.04 | 34.424
0.5 | 0.293 | 0.00675 | -0.04 | 43.422
1 | 0.353 | 0.00662 | -0.041 | 53.363
1.5 | 0.413 | 0.00661 | -0.041 | 62.516
2 | 0.473 | 0.00658 | -0.042 | 71.865
2.5 | 0.533 | 0.00667 | -0.042 | 79.903
3 | 0.591 | 0.00678 | -0.043 | 87.108
3.5 | 0.65 | 0.00689 | -0.044 | 94.298
4 | 0.708 | 0.00703 | -0.044 | 100.714
4.5 | 0.765 | 0.00722 | -0.045 | 105.972
5 | 0.822 | 0.00711 | -0.045 | 115.579
5.5 | 0.863 | 0.01287 | -0.045 | 67.037
6 | 0.913 | 0.01345 | -0.046 | 67.879
6.5 | 0.962 | 0.01409 | -0.046 | 68.254
7 | 1.008 | 0.01478 | -0.046 | 68.217
7.5 | 1.053 | 0.01557 | -0.047 | 67.588
8 | 1.094 | 0.01642 | -0.047 | 66.616
8.5 | 1.13 | 0.01737 | -0.048 | 65.046
9 | 1.162 | 0.01844 | -0.048 | 62.986
9.5 | 1.189 | 0.01956 | -0.049 | 60.756
10 | 1.211 | 0.02069 | -0.049 | 58.544
10.5 | 1.228 | 0.02207 | -0.049 | 55.643
11 | 1.239 | 0.0237 | -0.05 | 52.289
11.5 | 1.245 | 0.02543 | -0.05 | 48.966
12 | 1.239 | 0.02837 | -0.05 | 43.683
12.5 | 1.063 | 0.08355 | -0.028 | 12.725
13 | 1.055 | 0.08907 | -0.028 | 11.843
13.5 | 1.041 | 0.0955 | -0.027 | 10.897
14 | 1.021 | 0.10363 | -0.025 | 9.848
14.5 | 1 | 0.10969 | -0.025 | 9.116
15 | 0.977 | 0.11637 | -0.026 | 8.394
15.5 | 0.949 | 0.12356 | -0.025 | 7.682
16 | 0.92 | 0.13065 | -0.025 | 7.044
16.5 | 0.89 | 0.13838 | -0.025 | 6.431

## 34. Re 750k Mach 0.00 (2)
BIGFOIL.COM POLAR EXPORT
NACA64-313 a=0.5
NACA64-313 a=0.5 |  |  |  | Cl Max: | 1.3051 | at alpha= | 16 | deg
XFOIL ncrit=9 |  |  |  | L/D Max: | 114.367 | at alpha= | 5 | deg
Re: | 750000 |  |  | Cd Min: | 0.17022 | at alpha= | -15.5 | deg
Mach: | 0 |  |  | Cl=0 at alpha= | -1.9538 | deg
|  |  |  | @ Cl=0.1, Cd= | 0.006605
|  |  |  | @ Cl=0.4, Cd= | 0.0064654
|  |  |  | @ Cl=0.6, Cd= | 0.0065729
alpha (deg) | Cl | Cd | Cm | Cl/Cd
-15.5 | -0.55 | 0.17022 | 0.0096 | -3.2311
-15 | -0.5438 | 0.16052 | 0.0034 | -3.3877
-14.5 | -0.5374 | 0.15032 | -0.002 | -3.575
-14 | -0.5265 | 0.14292 | -0.0047 | -3.6839
-13.5 | -0.5117 | 0.13662 | -0.0077 | -3.7454
-13 | -0.5016 | 0.12907 | -0.0116 | -3.8863
-12.5 | -0.5064 | 0.11612 | -0.0194 | -4.361
-12 | -0.6508 | 0.06691 | -0.0473 | -9.7265
-11.5 | -0.7088 | 0.05147 | -0.0582 | -13.7711
-11 | -0.7622 | 0.04203 | -0.0596 | -18.1347
-10.5 | -0.798 | 0.03488 | -0.053 | -22.8784
-9.5 | -0.7624 | 0.02545 | -0.047 | -29.9568
-9 | -0.729 | 0.02118 | -0.0452 | -34.4193
-8.5 | -0.6839 | 0.01921 | -0.0444 | -35.6012
-8 | -0.6359 | 0.01765 | -0.0437 | -36.0283
-7.5 | -0.5865 | 0.01622 | -0.0431 | -36.1591
-7 | -0.5358 | 0.01504 | -0.0426 | -35.625
-6.5 | -0.4865 | 0.01361 | -0.0419 | -35.7458
-5.5 | -0.3827 | 0.01187 | -0.0413 | -32.2409
-5 | -0.3299 | 0.01105 | -0.041 | -29.8552
-4.5 | -0.276 | 0.01046 | -0.041 | -26.3862
-4 | -0.221 | 0.00989 | -0.041 | -22.3458
-3.5 | -0.1655 | 0.00943 | -0.0412 | -17.5504
-3 | -0.1119 | 0.00857 | -0.0413 | -13.0572
-2.5 | -0.0616 | 0.00704 | -0.0414 | -8.75
-2 | -0.0053 | 0.00685 | -0.0417 | -0.77372
-1.5 | 0.052 | 0.00669 | -0.042 | 7.7728
-1 | 0.1085 | 0.00659 | -0.0423 | 16.4643
-0.5 | 0.1653 | 0.00646 | -0.0425 | 25.5882
0 | 0.2225 | 0.00647 | -0.0428 | 34.3895
0.5 | 0.2799 | 0.00642 | -0.0431 | 43.5981
1 | 0.3368 | 0.00646 | -0.0434 | 52.1362
1.5 | 0.3939 | 0.00646 | -0.0437 | 60.9752
2 | 0.4506 | 0.00651 | -0.0439 | 69.2166
2.5 | 0.5066 | 0.00654 | -0.0439 | 77.4618
3 | 0.5617 | 0.00658 | -0.0437 | 85.3647
3.5 | 0.6156 | 0.00657 | -0.0432 | 93.6986
4 | 0.6672 | 0.00659 | -0.0421 | 101.2443
4.5 | 0.7198 | 0.00666 | -0.0414 | 108.0781
5 | 0.7857 | 0.00687 | -0.0438 | 114.3668
5.5 | 0.8449 | 0.00778 | -0.0456 | 108.599
6 | 0.8753 | 0.01011 | -0.0428 | 86.5776
6.5 | 0.9104 | 0.01188 | -0.0405 | 76.633
7 | 0.95 | 0.01313 | -0.0385 | 72.3534
7.5 | 0.9916 | 0.0141 | -0.0368 | 70.3262
8 | 1.0284 | 0.01522 | -0.0344 | 67.569
8.5 | 1.0619 | 0.01625 | -0.0314 | 65.3477
9 | 1.0761 | 0.01803 | -0.026 | 59.6839
9.5 | 1.1048 | 0.01935 | -0.0232 | 57.0956
10 | 1.1298 | 0.02106 | -0.0204 | 53.6467
10.5 | 1.1468 | 0.02347 | -0.0172 | 48.8624
11 | 1.1654 | 0.02598 | -0.0145 | 44.8576
11.5 | 1.1897 | 0.02818 | -0.0126 | 42.2179
12 | 1.2158 | 0.03027 | -0.0112 | 40.1652
12.5 | 1.2318 | 0.03334 | -0.0094 | 36.9466
13 | 1.2429 | 0.03708 | -0.0073 | 33.5194
13.5 | 1.2614 | 0.04018 | -0.0062 | 31.3937
14 | 1.2772 | 0.04364 | -0.0053 | 29.2667
14.5 | 1.2927 | 0.04728 | -0.0051 | 27.3414
15 | 1.3029 | 0.05169 | -0.005 | 25.206
15.5 | 1.3011 | 0.05784 | -0.005 | 22.4948
16 | 1.3051 | 0.06364 | -0.0059 | 20.5075
16.5 | 1.3041 | 0.07045 | -0.0076 | 18.511
17 | 1.3006 | 0.07801 | -0.0101 | 16.6722
17.5 | 1.2896 | 0.08721 | -0.0135 | 14.7873
18 | 1.2835 | 0.09616 | -0.0178 | 13.3475
18.5 | 1.2723 | 0.10648 | -0.0231 | 11.9487
19 | 1.2495 | 0.11954 | -0.0302 | 10.4526
19.5 | 1.2157 | 0.13582 | -0.0399 | 8.9508
20 | 1.1795 | 0.15382 | -0.0513 | 7.6681

## 35. Re 750k Mach 0.10 (1)
BIGFOIL.COM POLAR EXPORT
NACA64-313 a=0.5
NACA64-313 a=0.5 |  |  |  | Cl Max: | 1.234 | at alpha= | 11 | deg
JavaFoil+Calcfoil stall+Eppler ext transition |  |  |  | L/D Max: | 115.23 | at alpha= | 5 | deg
Re: | 750000 |  |  | Cd Min: | 0.00661 | at alpha= | 1.5 | deg
Mach: | 0.1 |  |  | Cl=0 at alpha= | -1.9417 | deg
|  |  |  | @ Cl=0.1, Cd= | 0.0067222
|  |  |  | @ Cl=0.4, Cd= | 0.006615
|  |  |  | @ Cl=0.6, Cd= | 0.0068512
alpha (deg) | Cl | Cd | Cm | Cl/Cd
-18 | -0.568 | 0.1798 | -0.008 | -3.158
-17.5 | -0.593 | 0.16921 | -0.008 | -3.502
-17 | -0.617 | 0.1595 | -0.008 | -3.867
-16.5 | -0.64 | 0.14849 | -0.009 | -4.312
-16 | -0.663 | 0.14229 | -0.009 | -4.658
-15.5 | -0.683 | 0.1311 | -0.01 | -5.213
-15 | -0.702 | 0.12341 | -0.01 | -5.687
-14.5 | -0.718 | 0.11436 | -0.01 | -6.279
-14 | -0.731 | 0.10951 | -0.01 | -6.673
-13.5 | -0.74 | 0.10275 | -0.01 | -7.203
-13 | -0.744 | 0.09515 | -0.011 | -7.815
-12.5 | -0.738 | 0.0894 | -0.011 | -8.253
-12 | -0.728 | 0.08328 | -0.012 | -8.747
-11.5 | -0.716 | 0.07798 | -0.012 | -9.185
-11 | -0.7 | 0.07433 | -0.013 | -9.424
-10.5 | -0.681 | 0.06917 | -0.013 | -9.849
-10 | -0.659 | 0.06433 | -0.014 | -10.25
-9.5 | -0.634 | 0.06111 | -0.014 | -10.372
-9 | -0.605 | 0.05645 | -0.014 | -10.72
-8.5 | -0.574 | 0.0527 | -0.015 | -10.899
-8 | -0.541 | 0.04941 | -0.016 | -10.946
-7.5 | -0.504 | 0.04637 | -0.016 | -10.867
-7 | -0.575 | 0.01142 | -0.032 | -50.385
-6.5 | -0.525 | 0.01107 | -0.032 | -47.386
-6 | -0.472 | 0.01075 | -0.033 | -43.925
-5.5 | -0.418 | 0.01045 | -0.033 | -39.941
-5 | -0.362 | 0.01011 | -0.034 | -35.773
-4.5 | -0.304 | 0.00984 | -0.035 | -30.935
-4 | -0.246 | 0.00959 | -0.035 | -25.64
-3.5 | -0.187 | 0.00936 | -0.036 | -19.973
-3 | -0.127 | 0.00919 | -0.036 | -13.872
-2.5 | -0.068 | 0.00898 | -0.037 | -7.525
-2 | -0.007 | 0.00675 | -0.037 | -1.111
-1.5 | 0.053 | 0.00673 | -0.038 | 7.837
-1 | 0.113 | 0.00672 | -0.039 | 16.869
-0.5 | 0.174 | 0.00674 | -0.039 | 25.784
0 | 0.234 | 0.00679 | -0.04 | 34.485
0.5 | 0.295 | 0.0068 | -0.04 | 43.338
1 | 0.355 | 0.00663 | -0.041 | 53.511
1.5 | 0.415 | 0.00661 | -0.041 | 62.851
2 | 0.475 | 0.00665 | -0.042 | 71.457
2.5 | 0.536 | 0.00672 | -0.043 | 79.742
3 | 0.594 | 0.00684 | -0.043 | 86.873
3.5 | 0.653 | 0.00695 | -0.044 | 93.93
4 | 0.711 | 0.00708 | -0.044 | 100.455
4.5 | 0.769 | 0.00725 | -0.045 | 106.121
5 | 0.825 | 0.00716 | -0.046 | 115.23
5.5 | 0.866 | 0.01287 | -0.045 | 67.3
6 | 0.917 | 0.01355 | -0.046 | 67.662
6.5 | 0.966 | 0.01421 | -0.046 | 67.958
7 | 1.012 | 0.01491 | -0.047 | 67.858
7.5 | 1.056 | 0.01572 | -0.047 | 67.161
8 | 1.097 | 0.01659 | -0.048 | 66.115
8.5 | 1.132 | 0.01756 | -0.048 | 64.486
9 | 1.163 | 0.01864 | -0.048 | 62.412
9.5 | 1.189 | 0.01982 | -0.049 | 60.001
10 | 1.21 | 0.02108 | -0.049 | 57.378
10.5 | 1.225 | 0.02251 | -0.049 | 54.413
11 | 1.234 | 0.02412 | -0.05 | 51.156
11.5 | 1.233 | 0.02637 | -0.05 | 46.757
12 | 1.064 | 0.07518 | -0.032 | 14.157
12.5 | 1.049 | 0.0853 | -0.026 | 12.297
13 | 1.041 | 0.09051 | -0.028 | 11.499
13.5 | 1.021 | 0.09758 | -0.026 | 10.464
14 | 0.999 | 0.10501 | -0.026 | 9.514
14.5 | 0.974 | 0.11158 | -0.025 | 8.726
15 | 0.945 | 0.11862 | -0.025 | 7.966
15.5 | 0.914 | 0.12729 | -0.025 | 7.178
16 | 0.88 | 0.13473 | -0.025 | 6.535

## 36. Re 750k Mach 0.10 (2)
BIGFOIL.COM POLAR EXPORT
NACA64-313 a=0.5
NACA64-313 a=0.5 |  |  |  | Cl Max: | 1.2901 | at alpha= | 15.5 | deg
XFOIL ncrit=9 |  |  |  | L/D Max: | 149.545 | at alpha= | -0.5 | deg
Re: | 750000 |  |  | Cd Min: | 0.15123 | at alpha= | -14.5 | deg
Mach: | 0.1 |  |  | Cl=0 at alpha= | -1.9508 | deg
|  |  |  | @ Cl=0.1, Cd= | 0.0011243
|  |  |  | @ Cl=0.4, Cd= | 0.0064844
|  |  |  | @ Cl=0.6, Cd= | 0.0065936
alpha (deg) | Cl | Cd | Cm | Cl/Cd
-14.5 | -0.5361 | 0.15123 | -0.0018 | -3.5449
-14 | -0.5245 | 0.14384 | -0.0044 | -3.6464
-13.5 | -0.5094 | 0.13752 | -0.0074 | -3.7042
-13 | -0.4991 | 0.12998 | -0.0113 | -3.8398
-12.5 | -0.5031 | 0.11727 | -0.019 | -4.2901
-12 | -0.6337 | 0.07057 | -0.0441 | -8.9797
-11.5 | -0.6158 | 0.04604 | -0.0534 | -13.3753
-11 | -0.6797 | 0.03432 | -0.0573 | -19.8048
-10.5 | -0.7333 | 0.02776 | -0.0537 | -26.4157
-9.5 | -0.742 | 0.01582 | -0.0459 | -46.9027
-9 | -0.7172 | 0.01101 | -0.0438 | -65.1408
-8.5 | -0.6756 | 0.00879 | -0.0428 | -76.8601
-8 | -0.6297 | 0.00728 | -0.0421 | -86.4973
-7.5 | -0.5817 | 0.00602 | -0.0415 | -96.6279
-7 | -0.5327 | 0.00503 | -0.0409 | -105.9046
-6.5 | -0.482 | 0.0043 | -0.0404 | -112.093
-6 | -0.4339 | 0.00335 | -0.0399 | -129.5224
-5.5 | -0.3817 | 0.00296 | -0.0397 | -128.9527
-5 | -0.3292 | 0.0026 | -0.0395 | -126.6154
-4.5 | -0.2761 | 0.00228 | -0.0396 | -121.0965
-4 | -0.2217 | 0.00208 | -0.0396 | -106.5865
-3.5 | -0.1665 | 0.00191 | -0.0399 | -87.1728
-3 | -0.1126 | 0.00165 | -0.0402 | -68.2424
-2.5 | -0.062 | 0.00124 | -0.0407 | -50
-2 | -0.0056 | 0.00118 | -0.041 | -4.7458
-1.5 | 0.0513 | 0.00115 | -0.0414 | 44.6087
-1 | 0.1081 | 0.00112 | -0.0417 | 96.5179
-0.5 | 0.1645 | 0.0011 | -0.0419 | 149.5455
0 | 0.2239 | 0.00649 | -0.043 | 34.4992
0.5 | 0.2817 | 0.00644 | -0.0434 | 43.7422
1 | 0.3389 | 0.00649 | -0.0436 | 52.2188
1.5 | 0.3964 | 0.00648 | -0.0439 | 61.1728
2 | 0.4534 | 0.00655 | -0.0441 | 69.2214
2.5 | 0.5098 | 0.00656 | -0.0441 | 77.7134
3 | 0.5653 | 0.0066 | -0.044 | 85.6515
3.5 | 0.6196 | 0.00659 | -0.0435 | 94.0212
4.5 | 0.7241 | 0.00669 | -0.0415 | 108.2362
5 | 0.7898 | 0.00691 | -0.0438 | 114.2981
5.5 | 0.8484 | 0.00796 | -0.0455 | 106.5829
6 | 0.8784 | 0.0103 | -0.0425 | 85.2816
6.5 | 0.9133 | 0.01208 | -0.0401 | 75.6043
7 | 0.9532 | 0.0133 | -0.0381 | 71.6692
7.5 | 0.9944 | 0.01427 | -0.0362 | 69.6847
8 | 1.0306 | 0.0154 | -0.0336 | 66.9221
8.5 | 1.0603 | 0.0165 | -0.03 | 64.2606
9 | 1.0752 | 0.01836 | -0.0248 | 58.5621
9.5 | 1.1034 | 0.0198 | -0.022 | 55.7273
10 | 1.1279 | 0.02162 | -0.0192 | 52.1693
10.5 | 1.1411 | 0.02442 | -0.0157 | 46.7281
11 | 1.1635 | 0.02674 | -0.0134 | 43.5116
11.5 | 1.1872 | 0.02907 | -0.0115 | 40.8394
12 | 1.2127 | 0.03129 | -0.0101 | 38.7568
12.5 | 1.2254 | 0.03477 | -0.008 | 35.243
13 | 1.2399 | 0.03831 | -0.0062 | 32.3649
13.5 | 1.2573 | 0.04164 | -0.0051 | 30.1945
14 | 1.2717 | 0.04537 | -0.0043 | 28.0295
14.5 | 1.286 | 0.04928 | -0.0042 | 26.0958
15 | 1.2898 | 0.05461 | -0.0041 | 23.6184
15.5 | 1.2901 | 0.06078 | -0.0047 | 21.2257
16 | 1.2894 | 0.06748 | -0.006 | 19.1079
16.5 | 1.2835 | 0.07529 | -0.0082 | 17.0474
17 | 1.2754 | 0.08398 | -0.0115 | 15.1869
17.5 | 1.258 | 0.09476 | -0.0162 | 13.2756
18 | 1.2472 | 0.10513 | -0.0216 | 11.8634
18.5 | 1.2305 | 0.11718 | -0.0283 | 10.5009
19 | 1.1985 | 0.13317 | -0.0378 | 8.9998

## 37. Re 750k Mach 0.25 (1)
BIGFOIL.COM POLAR EXPORT
NACA64-313 a=0.5
NACA64-313 a=0.5 |  |  |  | Cl Max: | 1.193 | at alpha= | 10 | deg
JavaFoil+Calcfoil stall+Eppler ext transition |  |  |  | L/D Max: | 115.158 | at alpha= | 5 | deg
Re: | 750000 |  |  | Cd Min: | 0.00668 | at alpha= | 1.5 | deg
Mach: | 0.25 |  |  | Cl=0 at alpha= | -1.9355 | deg
|  |  |  | @ Cl=0.1, Cd= | 0.0067897
|  |  |  | @ Cl=0.4, Cd= | 0.0067105
|  |  |  | @ Cl=0.6, Cd= | 0.006913
alpha (deg) | Cl | Cd | Cm | Cl/Cd
-16.5 | -0.278 | 0.19823 | -0.01 | -1.401
-16 | -0.346 | 0.17657 | -0.01 | -1.959
-15.5 | -0.407 | 0.16873 | -0.009 | -2.411
-15 | -0.463 | 0.15334 | -0.009 | -3.021
-14.5 | -0.515 | 0.1412 | -0.009 | -3.645
-14 | -0.561 | 0.12728 | -0.009 | -4.406
-13.5 | -0.601 | 0.11622 | -0.01 | -5.173
-13 | -0.631 | 0.10478 | -0.01 | -6.026
-12.5 | -0.646 | 0.0976 | -0.011 | -6.621
-12 | -0.656 | 0.09094 | -0.011 | -7.212
-11.5 | -0.66 | 0.08458 | -0.012 | -7.802
-11 | -0.658 | 0.07921 | -0.012 | -8.308
-10.5 | -0.651 | 0.07305 | -0.013 | -8.913
-10 | -0.639 | 0.06746 | -0.013 | -9.469
-9.5 | -0.621 | 0.0631 | -0.014 | -9.847
-9 | -0.599 | 0.05889 | -0.014 | -10.177
-8.5 | -0.573 | 0.05486 | -0.015 | -10.441
-8 | -0.543 | 0.05067 | -0.016 | -10.711
-7.5 | -0.509 | 0.04712 | -0.017 | -10.809
-7 | -0.472 | 0.04446 | -0.017 | -10.613
-6.5 | -0.535 | 0.01137 | -0.033 | -47.009
-6 | -0.482 | 0.01108 | -0.034 | -43.485
-5.5 | -0.427 | 0.01071 | -0.034 | -39.889
-5 | -0.37 | 0.01034 | -0.035 | -35.804
-4.5 | -0.312 | 0.01005 | -0.036 | -31.06
-4 | -0.252 | 0.00977 | -0.036 | -25.817
-3.5 | -0.192 | 0.00952 | -0.037 | -20.154
-3 | -0.131 | 0.00929 | -0.037 | -14.081
-2.5 | -0.069 | 0.00907 | -0.038 | -7.652
-2 | -0.008 | 0.00678 | -0.038 | -1.136
-1.5 | 0.054 | 0.00676 | -0.039 | 8.022
-1 | 0.116 | 0.0068 | -0.04 | 17.108
-0.5 | 0.178 | 0.00681 | -0.04 | 26.204
0 | 0.241 | 0.00683 | -0.041 | 35.202
0.5 | 0.303 | 0.00689 | -0.041 | 43.904
1 | 0.365 | 0.00675 | -0.042 | 53.996
1.5 | 0.427 | 0.00668 | -0.043 | 63.863
2 | 0.489 | 0.00674 | -0.043 | 72.447
2.5 | 0.551 | 0.00683 | -0.044 | 80.618
3 | 0.61 | 0.00693 | -0.044 | 88.063
3.5 | 0.671 | 0.00708 | -0.045 | 94.66
4 | 0.731 | 0.00727 | -0.046 | 100.431
4.5 | 0.789 | 0.00719 | -0.046 | 109.759
5 | 0.846 | 0.00735 | -0.047 | 115.158
5.5 | 0.886 | 0.01347 | -0.046 | 65.759
6 | 0.937 | 0.01414 | -0.047 | 66.222
6.5 | 0.985 | 0.0149 | -0.047 | 66.098
7 | 1.031 | 0.01571 | -0.048 | 65.616
7.5 | 1.073 | 0.01662 | -0.048 | 64.564
8 | 1.112 | 0.01762 | -0.049 | 63.089
8.5 | 1.143 | 0.01876 | -0.049 | 60.904
9 | 1.167 | 0.01998 | -0.049 | 58.406
9.5 | 1.184 | 0.02139 | -0.05 | 55.373
10 | 1.193 | 0.02303 | -0.05 | 51.821
10.5 | 1.193 | 0.02478 | -0.05 | 48.146
11 | 1.006 | 0.07356 | -0.026 | 13.679
11.5 | 0.996 | 0.07804 | -0.026 | 12.757
12 | 0.977 | 0.08616 | -0.025 | 11.333
12.5 | 0.951 | 0.09223 | -0.025 | 10.31
13 | 0.911 | 0.10039 | -0.024 | 9.077
13.5 | 0.861 | 0.1074 | -0.024 | 8.015
14 | 0.803 | 0.11761 | -0.023 | 6.825
14.5 | 0.738 | 0.12918 | -0.023 | 5.712
15 | 0.667 | 0.14445 | -0.021 | 4.619

## 38. Re 750k Mach 0.25 (2)
BIGFOIL.COM POLAR EXPORT
NACA64-313 a=0.5
NACA64-313 a=0.5 |  |  |  | Cl Max: | 1.2235 | at alpha= | 14 | deg
XFOIL ncrit=9 |  |  |  | L/D Max: | 114.067 | at alpha= | 5 | deg
Re: | 750000 |  |  | Cd Min: | 0.2358 | at alpha= | 19 | deg
Mach: | 0.25 |  |  | Cl=0 at alpha= | -1.9578 | deg
|  |  |  | @ Cl=0.1, Cd= | 0.0067294
|  |  |  | @ Cl=0.4, Cd= | 0.0066067
|  |  |  | @ Cl=0.6, Cd= | 0.0067374
alpha (deg) | Cl | Cd | Cm | Cl/Cd
-14 | -0.5158 | 0.14842 | -0.0029 | -3.4753
-13.5 | -0.4995 | 0.1419 | -0.0061 | -3.5201
-13 | -0.4878 | 0.13428 | -0.0101 | -3.6327
-12.5 | -0.4885 | 0.12239 | -0.0177 | -3.9913
-12 | -0.4867 | 0.11172 | -0.0235 | -4.3564
-11.5 | -0.493 | 0.10122 | -0.028 | -4.8706
-11 | -0.4845 | 0.09382 | -0.0323 | -5.1641
-10.5 | -0.481 | 0.08215 | -0.042 | -5.8551
-10 | -0.6689 | 0.0429 | -0.0633 | -15.5921
-9.5 | -0.7038 | 0.03668 | -0.058 | -19.1876
-9 | -0.7064 | 0.03054 | -0.0541 | -23.1303
-8.5 | -0.6913 | 0.02421 | -0.0511 | -28.5543
-8 | -0.6504 | 0.02124 | -0.0494 | -30.6215
-7.5 | -0.6035 | 0.01883 | -0.048 | -32.0499
-7 | -0.5531 | 0.01681 | -0.0469 | -32.903
-6.5 | -0.5003 | 0.01526 | -0.0459 | -32.7851
-6 | -0.4498 | 0.01348 | -0.0449 | -33.368
-5.5 | -0.3957 | 0.01253 | -0.0442 | -31.5802
-5 | -0.3402 | 0.01177 | -0.0438 | -28.904
-4.5 | -0.2857 | 0.01078 | -0.0433 | -26.5028
-4 | -0.2284 | 0.01031 | -0.0432 | -22.1532
-3.5 | -0.1711 | 0.0097 | -0.0431 | -17.6392
-3 | -0.114 | 0.00906 | -0.0432 | -12.5828
-2.5 | -0.0628 | 0.00737 | -0.0432 | -8.521
-2 | -0.005 | 0.00695 | -0.0434 | -0.71942
-1.5 | 0.0542 | 0.00683 | -0.0436 | 7.9356
-1 | 0.1134 | 0.0067 | -0.0439 | 16.9254
-0.5 | 0.1719 | 0.00662 | -0.044 | 25.9668
0 | 0.2317 | 0.00658 | -0.0444 | 35.2128
0.5 | 0.2913 | 0.00658 | -0.0448 | 44.2705
1 | 0.3507 | 0.00659 | -0.0451 | 53.217
1.5 | 0.4099 | 0.00661 | -0.0454 | 62.0121
2 | 0.4689 | 0.00667 | -0.0456 | 70.2999
2.5 | 0.5275 | 0.0067 | -0.0456 | 78.7313
3 | 0.5852 | 0.00674 | -0.0454 | 86.8249
3.5 | 0.6414 | 0.00673 | -0.0448 | 95.3046
4 | 0.6955 | 0.00676 | -0.0437 | 102.8846
4.5 | 0.7486 | 0.00687 | -0.0424 | 108.9665
5 | 0.8133 | 0.00713 | -0.0438 | 114.0673
5.5 | 0.8661 | 0.00896 | -0.0446 | 96.6629
6 | 0.8949 | 0.01128 | -0.0411 | 79.3351
6.5 | 0.9299 | 0.01292 | -0.0381 | 71.9737
7 | 0.9699 | 0.01405 | -0.0355 | 69.032
7.5 | 1.0007 | 0.01538 | -0.0315 | 65.065
8 | 1.0283 | 0.01657 | -0.0272 | 62.0579
8.5 | 1.0511 | 0.01832 | -0.0231 | 57.3745
9 | 1.0694 | 0.02061 | -0.0191 | 51.8874
9.5 | 1.0946 | 0.02269 | -0.0161 | 48.2415
10 | 1.1163 | 0.02517 | -0.0133 | 44.3504
10.5 | 1.1298 | 0.02845 | -0.0101 | 39.7118
11 | 1.1521 | 0.03124 | -0.0078 | 36.879
11.5 | 1.1737 | 0.0342 | -0.0058 | 34.3187
12 | 1.1904 | 0.03767 | -0.0041 | 31.6007
12.5 | 1.2028 | 0.04189 | -0.0021 | 28.7133
13 | 1.2142 | 0.0464 | -0.0008 | 26.1681
13.5 | 1.221 | 0.05158 | -0.0003 | 23.672
14 | 1.2235 | 0.05756 | -0.0007 | 21.2561
14.5 | 1.2166 | 0.06503 | -0.0022 | 18.7083
15 | 1.1973 | 0.07501 | -0.0051 | 15.9619
15.5 | 1.1773 | 0.08613 | -0.0097 | 13.6689
16 | 1.1443 | 0.10043 | -0.0169 | 11.394
16.5 | 1.107 | 0.11719 | -0.0267 | 9.4462
17 | 1.0634 | 0.13736 | -0.0394 | 7.7417
17.5 | 1.0011 | 0.16476 | -0.0564 | 6.0761
18 | 0.9135 | 0.20835 | -0.0783 | 4.3844
18.5 | 0.9214 | 0.21955 | -0.0841 | 4.1968
19 | 0.9231 | 0.2358 | -0.092 | 3.9148

## 39. Re 750k Mach 0.50 (1)
BIGFOIL.COM POLAR EXPORT
NACA64-313 a=0.5
NACA64-313 a=0.5 |  |  |  | Cl Max: | 1.181 | at alpha= | 20 | deg
JavaFoil+Calcfoil stall+Eppler ext transition |  |  |  | L/D Max: | 107.168 | at alpha= | 4.5 | deg
Re: | 750000 |  |  | Cd Min: | 0.00698 | at alpha= | -1.5 | deg
Mach: | 0.5 |  |  | Cl=0 at alpha= | -1.9357 | deg
|  |  |  | @ Cl=0.1, Cd= | 0.0070139
|  |  |  | @ Cl=0.4, Cd= | 0.007314
|  |  |  | @ Cl=0.6, Cd= | 0.0074289
alpha (deg) | Cl | Cd | Cm | Cl/Cd
-20 | -0.988 | 0.20842 | -0.012 | -4.739
-19.5 | -0.961 | 0.20313 | -0.013 | -4.732
-19 | -0.935 | 0.1983 | -0.013 | -4.714
-18.5 | -0.909 | 0.19141 | -0.013 | -4.747
-18 | -0.879 | 0.18757 | -0.013 | -4.688
-17.5 | -0.852 | 0.18042 | -0.013 | -4.724
-17 | -0.826 | 0.17105 | -0.013 | -4.828
-16.5 | -0.799 | 0.16527 | -0.014 | -4.834
-16 | -0.772 | 0.16092 | -0.014 | -4.798
-15.5 | -0.744 | 0.15629 | -0.013 | -4.757
-15 | -0.716 | 0.14927 | -0.014 | -4.799
-14.5 | -0.689 | 0.14716 | -0.014 | -4.684
-14 | -0.662 | 0.1388 | -0.014 | -4.772
-13.5 | -0.635 | 0.13489 | -0.014 | -4.71
-13 | -0.607 | 0.13355 | -0.014 | -4.547
-12.5 | -0.58 | 0.12745 | -0.014 | -4.548
-12 | -0.553 | 0.11951 | -0.014 | -4.624
-11.5 | -0.525 | 0.11943 | -0.014 | -4.399
-11 | -0.498 | 0.11583 | -0.015 | -4.301
-10.5 | -0.471 | 0.11283 | -0.015 | -4.173
-10 | -0.443 | 0.1001 | -0.014 | -4.424
-9.5 | -0.416 | 0.09716 | -0.014 | -4.277
-9 | -0.388 | 0.09459 | -0.014 | -4.104
-8.5 | -0.361 | 0.08692 | -0.015 | -4.151
-8 | -0.333 | 0.07732 | -0.015 | -4.312
-7.5 | -0.306 | 0.06105 | -0.015 | -5.01
-7 | -0.424 | 0.05401 | -0.015 | -7.845
-6.5 | -0.432 | 0.04622 | -0.017 | -9.344
-6 | -0.407 | 0.04272 | -0.017 | -9.534
-5.5 | -0.371 | 0.03965 | -0.018 | -9.347
-5 | -0.405 | 0.01124 | -0.039 | -36.011
-4.5 | -0.344 | 0.01086 | -0.04 | -31.703
-4 | -0.28 | 0.01043 | -0.04 | -26.813
-3.5 | -0.213 | 0.01011 | -0.041 | -21.09
-3 | -0.146 | 0.00974 | -0.042 | -14.958
-2.5 | -0.077 | 0.00949 | -0.042 | -8.158
-2 | -0.009 | 0.00928 | -0.043 | -0.927
-1.5 | 0.061 | 0.00698 | -0.044 | 8.673
-1 | 0.13 | 0.00704 | -0.044 | 18.477
-0.5 | 0.2 | 0.00708 | -0.045 | 28.166
0 | 0.269 | 0.00716 | -0.046 | 37.573
0.5 | 0.338 | 0.00719 | -0.046 | 47.029
1 | 0.408 | 0.00733 | -0.047 | 55.587
1.5 | 0.477 | 0.0073 | -0.048 | 65.376
2 | 0.546 | 0.00729 | -0.048 | 74.958
2.5 | 0.616 | 0.00747 | -0.049 | 82.423
3 | 0.68 | 0.00716 | -0.05 | 94.959
3.5 | 0.745 | 0.00768 | -0.05 | 97.039
4 | 0.808 | 0.00787 | -0.051 | 102.721
4.5 | 0.87 | 0.00812 | -0.051 | 107.168
5 | 0.913 | 0.0152 | -0.051 | 60.056
5.5 | 0.966 | 0.0162 | -0.051 | 59.601
6 | 1.013 | 0.01731 | -0.052 | 58.518
6.5 | 1.052 | 0.01856 | -0.052 | 56.692
7 | 1.079 | 0.02008 | -0.053 | 53.751
7.5 | 1.086 | 0.02191 | -0.053 | 49.55
8 | 0.888 | 0.05576 | -0.024 | 15.92
8.5 | 0.568 | 0.07867 | -0.021 | 7.221
9 | 0.595 | 0.08904 | -0.022 | 6.682
9.5 | 0.622 | 0.09182 | -0.024 | 6.777
10 | 0.649 | 0.10166 | -0.024 | 6.384
10.5 | 0.676 | 0.10461 | -0.025 | 6.458
11 | 0.702 | 0.10808 | -0.025 | 6.496
11.5 | 0.73 | 0.11276 | -0.028 | 6.472
12 | 0.756 | 0.12494 | -0.028 | 6.051
12.5 | 0.782 | 0.1284 | -0.028 | 6.093
13 | 0.809 | 0.13281 | -0.029 | 6.093
13.5 | 0.837 | 0.13687 | -0.031 | 6.113
14 | 0.863 | 0.13983 | -0.031 | 6.171
14.5 | 0.889 | 0.14419 | -0.032 | 6.167
15 | 0.918 | 0.16253 | -0.035 | 5.649
15.5 | 0.943 | 0.16023 | -0.035 | 5.888
16 | 0.969 | 0.16633 | -0.035 | 5.828
16.5 | 0.996 | 0.17302 | -0.036 | 5.755
17 | 1.024 | 0.18005 | -0.037 | 5.685
17.5 | 1.049 | 0.18444 | -0.038 | 5.69
18 | 1.075 | 0.18587 | -0.039 | 5.786
18.5 | 1.102 | 0.19228 | -0.039 | 5.729
19 | 1.13 | 0.20108 | -0.041 | 5.619
19.5 | 1.155 | 0.20428 | -0.041 | 5.655
20 | 1.181 | 0.21021 | -0.042 | 5.616

## 40. Re 750k Mach 0.50 (2)
BIGFOIL.COM POLAR EXPORT
NACA64-313 a=0.5
NACA64-313 a=0.5 |  |  |  | Cl Max: | 1.0712 | at alpha= | 10 | deg
XFOIL ncrit=9 |  |  |  | L/D Max: | 112.042 | at alpha= | 4.5 | deg
Re: | 750000 |  |  | Cd Min: | 0.26507 | at alpha= | -20 | deg
Mach: | 0.5 |  |  | Cl=0 at alpha= | -1.9702 | deg
|  |  |  | @ Cl=0.1, Cd= | 0.0072401
|  |  |  | @ Cl=0.4, Cd= | 0.0071934
|  |  |  | @ Cl=0.6, Cd= | 0.007382
alpha (deg) | Cl | Cd | Cm | Cl/Cd
-20 | -0.7592 | 0.26507 | 0.0627 | -2.8641
-19.5 | -0.7361 | 0.25689 | 0.0574 | -2.8654
-19 | -0.7136 | 0.24764 | 0.0514 | -2.8816
-18.5 | -0.6942 | 0.23847 | 0.0449 | -2.9111
-18 | -0.6691 | 0.2307 | 0.0412 | -2.9003
-17.5 | -0.6461 | 0.22294 | 0.0362 | -2.8981
-17 | -0.6239 | 0.21458 | 0.0311 | -2.9075
-16.5 | -0.6074 | 0.20475 | 0.024 | -2.9665
-16 | -0.5827 | 0.19685 | 0.0206 | -2.9601
-15.5 | -0.56 | 0.18935 | 0.0161 | -2.9575
-15 | -0.5454 | 0.1797 | 0.0089 | -3.0351
-14.5 | -0.5291 | 0.17055 | 0.0031 | -3.1023
-14 | -0.5022 | 0.16355 | 0.0011 | -3.0706
-13.5 | -0.4823 | 0.1557 | -0.0034 | -3.0976
-13 | -0.4725 | 0.14585 | -0.0109 | -3.2396
-12 | -0.4363 | 0.12822 | -0.0208 | -3.4027
-11.5 | -0.4219 | 0.12144 | -0.0231 | -3.4741
-11 | -0.4098 | 0.1137 | -0.0269 | -3.6042
-10.5 | -0.4068 | 0.10344 | -0.0339 | -3.9327
-10 | -0.4018 | 0.09385 | -0.0393 | -4.2813
-9 | -0.4163 | 0.07235 | -0.05 | -5.754
-8.5 | -0.4332 | 0.05901 | -0.0599 | -7.3411
-8 | -0.465 | 0.0468 | -0.0696 | -9.9359
-7.5 | -0.5008 | 0.03882 | -0.0713 | -12.9006
-7 | -0.5233 | 0.03211 | -0.0675 | -16.2971
-6.5 | -0.5166 | 0.02545 | -0.0639 | -20.2986
-6 | -0.4834 | 0.02027 | -0.0605 | -23.8481
-5.5 | -0.4343 | 0.01665 | -0.0579 | -26.0841
-5 | -0.3757 | 0.01447 | -0.0557 | -25.9641
-4.5 | -0.3151 | 0.0129 | -0.0538 | -24.4264
-4 | -0.2549 | 0.01155 | -0.0521 | -22.0693
-3.5 | -0.1908 | 0.01079 | -0.0511 | -17.683
-3 | -0.1257 | 0.01004 | -0.0506 | -12.5199
-2.5 | -0.0605 | 0.0094 | -0.0502 | -6.4362
-2 | -0.004 | 0.0075 | -0.0498 | -0.53333
-1.5 | 0.063 | 0.0073 | -0.0499 | 8.6301
-1 | 0.131 | 0.00719 | -0.0501 | 18.2197
-0.5 | 0.1979 | 0.00714 | -0.0501 | 27.7171
0 | 0.2663 | 0.0071 | -0.0506 | 37.507
0.5 | 0.3343 | 0.00715 | -0.051 | 46.7552
1.5 | 0.4705 | 0.00724 | -0.0516 | 64.9862
2 | 0.5385 | 0.0073 | -0.0518 | 73.7671
2.5 | 0.606 | 0.00739 | -0.0517 | 82.0027
3 | 0.6733 | 0.00744 | -0.0514 | 90.4973
3.5 | 0.7386 | 0.00743 | -0.0503 | 99.4078
4 | 0.8022 | 0.00748 | -0.0488 | 107.246
4.5 | 0.8616 | 0.00769 | -0.0462 | 112.0416
5 | 0.9 | 0.00941 | -0.0416 | 95.6429
5.5 | 0.9154 | 0.01269 | -0.0362 | 72.1355
6 | 0.9221 | 0.01495 | -0.0282 | 61.6789
6.5 | 0.945 | 0.01726 | -0.0233 | 54.7509
7 | 0.9702 | 0.01981 | -0.019 | 48.9753
7.5 | 0.9875 | 0.02304 | -0.0148 | 42.8602
8 | 1.0075 | 0.02633 | -0.011 | 38.2643
8.5 | 1.0253 | 0.02994 | -0.0073 | 34.2452
9 | 1.0383 | 0.03403 | -0.0035 | 30.5113
9.5 | 1.0587 | 0.03799 | 0.0001 | 27.8679
10 | 1.0712 | 0.04307 | 0.003 | 24.8711
10.5 | 1.0704 | 0.04977 | 0.004 | 21.5069
11 | 1.0558 | 0.05857 | 0.0033 | 18.0263
11.5 | 1.0292 | 0.06973 | 0 | 14.7598
12 | 0.9975 | 0.08282 | -0.0063 | 12.0442
12.5 | 0.9646 | 0.0978 | -0.0153 | 9.863
13 | 0.9303 | 0.11519 | -0.0266 | 8.0762
13.5 | 0.8971 | 0.13459 | -0.0385 | 6.6654
14 | 0.8793 | 0.15154 | -0.0484 | 5.8024
14.5 | 0.8804 | 0.16414 | -0.0558 | 5.3637
15 | 0.889 | 0.17452 | -0.062 | 5.094

## 41. Re 1M Mach 0.00 (1)
BIGFOIL.COM POLAR EXPORT
NACA64-313 a=0.5
NACA64-313 a=0.5 |  |  |  | Cl Max: | 1.25 | at alpha= | 11.5 | deg
JavaFoil+Calcfoil stall+Eppler ext transition |  |  |  | L/D Max: | 119.715 | at alpha= | 5 | deg
Re: | 1000000 |  |  | Cd Min: | 0.00626 | at alpha= | 1.5 | deg
Mach: | 0 |  |  | Cl=0 at alpha= | -1.9417 | deg
|  |  |  | @ Cl=0.1, Cd= | 0.0063122
|  |  |  | @ Cl=0.4, Cd= | 0.006286
|  |  |  | @ Cl=0.6, Cd= | 0.0063968
alpha (deg) | Cl | Cd | Cm | Cl/Cd
-18 | -0.616 | 0.16557 | -0.009 | -3.72
-17.5 | -0.637 | 0.15757 | -0.009 | -4.045
-17 | -0.658 | 0.14785 | -0.009 | -4.453
-16.5 | -0.678 | 0.14162 | -0.009 | -4.79
-16 | -0.697 | 0.13311 | -0.01 | -5.235
-15.5 | -0.714 | 0.12287 | -0.01 | -5.811
-15 | -0.729 | 0.1168 | -0.01 | -6.239
-14.5 | -0.741 | 0.11077 | -0.011 | -6.69
-14 | -0.75 | 0.10471 | -0.011 | -7.167
-13.5 | -0.756 | 0.0986 | -0.011 | -7.672
-13 | -0.757 | 0.09186 | -0.012 | -8.244
-12.5 | -0.749 | 0.08696 | -0.012 | -8.61
-12 | -0.738 | 0.08047 | -0.012 | -9.168
-11.5 | -0.723 | 0.07577 | -0.013 | -9.546
-11 | -0.706 | 0.07148 | -0.013 | -9.878
-10.5 | -0.686 | 0.06727 | -0.014 | -10.191
-10 | -0.662 | 0.06265 | -0.014 | -10.568
-9.5 | -0.636 | 0.05903 | -0.015 | -10.773
-9 | -0.61 | 0.05338 | -0.017 | -11.42
-8.5 | -0.708 | 0.01145 | -0.03 | -61.824
-8 | -0.668 | 0.01176 | -0.031 | -56.795
-7.5 | -0.622 | 0.01117 | -0.031 | -55.7
-7 | -0.574 | 0.01081 | -0.032 | -53.081
-6.5 | -0.523 | 0.01042 | -0.032 | -50.16
-6 | -0.47 | 0.01017 | -0.033 | -46.214
-5.5 | -0.416 | 0.00987 | -0.033 | -42.107
-5 | -0.36 | 0.00956 | -0.034 | -37.631
-4.5 | -0.303 | 0.00932 | -0.034 | -32.502
-4 | -0.245 | 0.00908 | -0.035 | -26.959
-3.5 | -0.186 | 0.00886 | -0.036 | -21
-3 | -0.127 | 0.0087 | -0.036 | -14.581
-2.5 | -0.067 | 0.0085 | -0.037 | -7.909
-2 | -0.007 | 0.00631 | -0.037 | -1.183
-1.5 | 0.053 | 0.00632 | -0.038 | 8.304
-1 | 0.113 | 0.00631 | -0.038 | 17.85
-0.5 | 0.173 | 0.00633 | -0.039 | 27.314
0 | 0.233 | 0.00634 | -0.04 | 36.759
0.5 | 0.293 | 0.00636 | -0.04 | 46.048
1 | 0.353 | 0.00638 | -0.041 | 55.304
1.5 | 0.413 | 0.00626 | -0.041 | 65.998
2 | 0.473 | 0.00627 | -0.042 | 75.435
2.5 | 0.533 | 0.00629 | -0.042 | 84.764
3 | 0.591 | 0.00638 | -0.043 | 92.666
3.5 | 0.65 | 0.00649 | -0.044 | 100.127
4 | 0.708 | 0.00658 | -0.044 | 107.565
4.5 | 0.765 | 0.0067 | -0.045 | 114.272
5 | 0.822 | 0.00687 | -0.045 | 119.715
5.5 | 0.865 | 0.01218 | -0.045 | 70.99
6 | 0.915 | 0.01271 | -0.046 | 72.016
6.5 | 0.964 | 0.01332 | -0.046 | 72.373
7 | 1.011 | 0.01397 | -0.047 | 72.351
7.5 | 1.055 | 0.01469 | -0.047 | 71.809
8 | 1.097 | 0.01548 | -0.047 | 70.842
8.5 | 1.133 | 0.01635 | -0.048 | 69.278
9 | 1.164 | 0.01736 | -0.048 | 67.061
9.5 | 1.192 | 0.01844 | -0.049 | 64.609
10 | 1.214 | 0.01944 | -0.049 | 62.454
10.5 | 1.232 | 0.02075 | -0.049 | 59.364
11 | 1.243 | 0.02221 | -0.05 | 55.997
11.5 | 1.25 | 0.0238 | -0.05 | 52.523
12 | 1.25 | 0.02583 | -0.05 | 48.375
12.5 | 1.242 | 0.02844 | -0.05 | 43.679
13 | 1.206 | 0.0359 | -0.049 | 33.582
13.5 | 1.051 | 0.08946 | -0.032 | 11.746
14 | 1.023 | 0.10065 | -0.027 | 10.162
14.5 | 1.002 | 0.10632 | -0.027 | 9.421
15 | 0.979 | 0.11327 | -0.028 | 8.639
15.5 | 0.951 | 0.12084 | -0.027 | 7.868
16 | 0.922 | 0.12906 | -0.027 | 7.142
16.5 | 0.891 | 0.13668 | -0.027 | 6.522

## 42. Re 1M Mach 0.00 (2)
BIGFOIL.COM POLAR EXPORT
NACA64-313 a=0.5
NACA64-313 a=0.5 |  |  |  | Cl Max: | 1.3706 | at alpha= | 16.5 | deg
XFOIL ncrit=9 |  |  |  | L/D Max: | 120.325 | at alpha= | 5 | deg
Re: | 1000000 |  |  | Cd Min: | 0.17722 | at alpha= | -16 | deg
Mach: | 0 |  |  | Cl=0 at alpha= | -1.954 | deg
|  |  |  | @ Cl=0.1, Cd= | 0.006095
|  |  |  | @ Cl=0.4, Cd= | 0.0058318
|  |  |  | @ Cl=0.6, Cd= | 0.0059278
alpha (deg) | Cl | Cd | Cm | Cl/Cd
-16 | -0.5644 | 0.17722 | 0.0137 | -3.1847
-15.5 | -0.5593 | 0.16607 | 0.0073 | -3.3679
-15 | -0.5514 | 0.15693 | 0.0032 | -3.5137
-14.5 | -0.5339 | 0.15129 | 0.0003 | -3.529
-14 | -0.5196 | 0.1447 | -0.0032 | -3.5909
-13 | -0.7857 | 0.0564 | -0.0523 | -13.9309
-12.5 | -0.8447 | 0.04349 | -0.0596 | -19.4229
-12 | -0.8742 | 0.03676 | -0.0596 | -23.7813
-11.5 | -0.8847 | 0.03354 | -0.0541 | -26.3775
-11 | -0.9033 | 0.02571 | -0.0485 | -35.1342
-10.5 | -0.8728 | 0.02282 | -0.0464 | -38.2472
-10 | -0.8319 | 0.0212 | -0.0452 | -39.2406
-9.5 | -0.788 | 0.0197 | -0.0442 | -40
-9 | -0.7414 | 0.01837 | -0.0434 | -40.3593
-8.5 | -0.694 | 0.01687 | -0.0426 | -41.1381
-8 | -0.6444 | 0.01574 | -0.042 | -40.9403
-7.5 | -0.5985 | 0.01375 | -0.041 | -43.5273
-7 | -0.5472 | 0.01285 | -0.0407 | -42.5837
-6.5 | -0.4946 | 0.01213 | -0.0405 | -40.7749
-6 | -0.4404 | 0.01165 | -0.0405 | -37.8026
-5.5 | -0.389 | 0.0106 | -0.0401 | -36.6981
-5 | -0.334 | 0.01013 | -0.0402 | -32.9714
-4.5 | -0.279 | 0.00963 | -0.0403 | -28.972
-4 | -0.2233 | 0.0092 | -0.0405 | -24.2717
-3.5 | -0.1673 | 0.00879 | -0.0407 | -19.033
-3 | -0.1122 | 0.00822 | -0.0409 | -13.6496
-2.5 | -0.0598 | 0.00696 | -0.0412 | -8.592
-2 | -0.0053 | 0.00633 | -0.0415 | -0.83728
-1.5 | 0.0523 | 0.00617 | -0.0419 | 8.4765
-1 | 0.1095 | 0.00608 | -0.0423 | 18.0099
0 | 0.2237 | 0.00588 | -0.043 | 38.0442
0.5 | 0.2816 | 0.00582 | -0.0434 | 48.3849
1 | 0.3391 | 0.00584 | -0.0438 | 58.0651
1.5 | 0.3966 | 0.00583 | -0.0442 | 68.0274
2 | 0.4537 | 0.00586 | -0.0445 | 77.4232
3 | 0.567 | 0.00591 | -0.0449 | 95.9391
3.5 | 0.6225 | 0.00594 | -0.0449 | 104.798
4.5 | 0.7289 | 0.00618 | -0.0438 | 117.945
5 | 0.7785 | 0.00647 | -0.0426 | 120.3246
5.5 | 0.833 | 0.00819 | -0.044 | 101.7094
6 | 0.8729 | 0.01007 | -0.0428 | 86.6832
6.5 | 0.9142 | 0.01137 | -0.0412 | 80.4046
7 | 0.9585 | 0.0123 | -0.0399 | 77.9268
7.5 | 1.0023 | 0.01317 | -0.0385 | 76.1048
8 | 1.0442 | 0.01406 | -0.0368 | 74.2674
8.5 | 1.0819 | 0.01506 | -0.0345 | 71.8393
9 | 1.1135 | 0.016 | -0.0312 | 69.5938
9.5 | 1.1325 | 0.01752 | -0.0265 | 64.6404
10 | 1.1565 | 0.01909 | -0.0231 | 60.5815
10.5 | 1.1847 | 0.02057 | -0.0207 | 57.5936
11 | 1.2104 | 0.02234 | -0.0183 | 54.1808
11.5 | 1.2185 | 0.02552 | -0.0148 | 47.7469
12 | 1.2483 | 0.02723 | -0.0134 | 45.8428
12.5 | 1.2697 | 0.02969 | -0.0116 | 42.7652
13 | 1.2915 | 0.03222 | -0.0101 | 40.0838
13.5 | 1.3096 | 0.03514 | -0.0088 | 37.2681
14 | 1.3078 | 0.04007 | -0.0069 | 32.6379
14.5 | 1.3311 | 0.04282 | -0.0065 | 31.0859
15 | 1.3449 | 0.04671 | -0.0061 | 28.7925
15.5 | 1.3583 | 0.05083 | -0.0061 | 26.7224
16 | 1.3672 | 0.05567 | -0.0065 | 24.559
16.5 | 1.3706 | 0.06146 | -0.0075 | 22.3007
17 | 1.3522 | 0.07043 | -0.0093 | 19.1992
17.5 | 1.3481 | 0.07809 | -0.0117 | 17.2634
18 | 1.3485 | 0.08552 | -0.0147 | 15.7682
18.5 | 1.3413 | 0.09453 | -0.0186 | 14.1891
19 | 1.3228 | 0.10599 | -0.0242 | 12.4804
19.5 | 1.2957 | 0.11973 | -0.0315 | 10.8218
20 | 1.2717 | 0.13368 | -0.0397 | 9.513

## 43. Re 1M Mach 0.10 (1)
BIGFOIL.COM POLAR EXPORT
NACA64-313 a=0.5
NACA64-313 a=0.5 |  |  |  | Cl Max: | 1.241 | at alpha= | 11.5 | deg
JavaFoil+Calcfoil stall+Eppler ext transition |  |  |  | L/D Max: | 118.808 | at alpha= | 5 | deg
Re: | 1000000 |  |  | Cd Min: | 0.00627 | at alpha= | 1.5 | deg
Mach: | 0.1 |  |  | Cl=0 at alpha= | -1.9417 | deg
|  |  |  | @ Cl=0.1, Cd= | 0.0063043
|  |  |  | @ Cl=0.4, Cd= | 0.0063
|  |  |  | @ Cl=0.6, Cd= | 0.0064361
alpha (deg) | Cl | Cd | Cm | Cl/Cd
-18 | -0.568 | 0.17126 | -0.008 | -3.317
-17.5 | -0.593 | 0.16223 | -0.009 | -3.655
-17 | -0.617 | 0.15266 | -0.009 | -4.043
-16.5 | -0.641 | 0.14526 | -0.009 | -4.41
-16 | -0.663 | 0.13634 | -0.01 | -4.863
-15.5 | -0.684 | 0.12559 | -0.01 | -5.444
-15 | -0.702 | 0.11828 | -0.01 | -5.937
-14.5 | -0.718 | 0.11011 | -0.01 | -6.524
-14 | -0.731 | 0.10698 | -0.011 | -6.835
-13.5 | -0.74 | 0.09946 | -0.011 | -7.445
-13 | -0.744 | 0.09181 | -0.011 | -8.104
-12.5 | -0.739 | 0.08788 | -0.012 | -8.404
-12 | -0.729 | 0.08091 | -0.012 | -9.012
-11.5 | -0.717 | 0.07615 | -0.013 | -9.419
-11 | -0.701 | 0.07206 | -0.013 | -9.732
-10.5 | -0.682 | 0.06757 | -0.013 | -10.096
-10 | -0.66 | 0.06296 | -0.014 | -10.488
-9.5 | -0.635 | 0.05927 | -0.015 | -10.715
-9 | -0.607 | 0.05469 | -0.016 | -11.101
-8.5 | -0.705 | 0.01243 | -0.03 | -56.736
-8 | -0.669 | 0.01189 | -0.031 | -56.295
-7.5 | -0.624 | 0.01125 | -0.031 | -55.455
-7 | -0.575 | 0.0109 | -0.032 | -52.795
-6.5 | -0.525 | 0.0105 | -0.032 | -49.976
-6 | -0.472 | 0.01019 | -0.033 | -46.335
-5.5 | -0.418 | 0.0099 | -0.033 | -42.19
-5 | -0.362 | 0.00962 | -0.034 | -37.568
-4.5 | -0.304 | 0.00931 | -0.035 | -32.676
-4 | -0.246 | 0.00913 | -0.035 | -26.926
-3.5 | -0.187 | 0.00891 | -0.036 | -20.987
-3 | -0.127 | 0.0087 | -0.036 | -14.654
-2.5 | -0.068 | 0.0085 | -0.037 | -7.956
-2 | -0.007 | 0.00634 | -0.037 | -1.184
-1.5 | 0.053 | 0.00632 | -0.038 | 8.351
-1 | 0.113 | 0.0063 | -0.039 | 17.968
-0.5 | 0.174 | 0.00636 | -0.039 | 27.323
0 | 0.234 | 0.00638 | -0.04 | 36.706
0.5 | 0.295 | 0.0064 | -0.04 | 46.007
1 | 0.355 | 0.00639 | -0.041 | 55.571
1.5 | 0.415 | 0.00627 | -0.041 | 66.173
2 | 0.475 | 0.00629 | -0.042 | 75.565
2.5 | 0.536 | 0.00634 | -0.043 | 84.543
3 | 0.594 | 0.00643 | -0.043 | 92.369
3.5 | 0.653 | 0.00649 | -0.044 | 100.554
4 | 0.711 | 0.00663 | -0.044 | 107.298
4.5 | 0.769 | 0.00676 | -0.045 | 113.823
5 | 0.826 | 0.00695 | -0.046 | 118.808
5.5 | 0.868 | 0.01218 | -0.045 | 71.303
6 | 0.919 | 0.01282 | -0.046 | 71.696
6.5 | 0.968 | 0.01343 | -0.046 | 72.084
7 | 1.014 | 0.01409 | -0.047 | 71.99
7.5 | 1.058 | 0.01483 | -0.047 | 71.356
8 | 1.1 | 0.01564 | -0.048 | 70.311
8.5 | 1.135 | 0.01653 | -0.048 | 68.654
9 | 1.166 | 0.01754 | -0.048 | 66.456
9.5 | 1.192 | 0.01868 | -0.049 | 63.792
10 | 1.213 | 0.01981 | -0.049 | 61.221
10.5 | 1.228 | 0.02114 | -0.05 | 58.085
11 | 1.238 | 0.02257 | -0.05 | 54.853
11.5 | 1.241 | 0.02435 | -0.05 | 50.982
12 | 1.238 | 0.02648 | -0.05 | 46.741
12.5 | 1.221 | 0.03024 | -0.05 | 40.367
13 | 1.06 | 0.08057 | -0.035 | 13.155
13.5 | 1.026 | 0.09337 | -0.029 | 10.99
14 | 1.001 | 0.10214 | -0.027 | 9.8
14.5 | 0.975 | 0.1078 | -0.027 | 9.046
15 | 0.946 | 0.11442 | -0.027 | 8.271
15.5 | 0.915 | 0.12372 | -0.027 | 7.395
16 | 0.881 | 0.1301 | -0.026 | 6.775
16.5 | 0.846 | 0.13921 | -0.026 | 6.079

## 44. Re 1M Mach 0.10 (2)
BIGFOIL.COM POLAR EXPORT
NACA64-313 a=0.5
NACA64-313 a=0.5 |  |  |  | Cl Max: | 1.3552 | at alpha= | 16 | deg
XFOIL ncrit=9 |  |  |  | L/D Max: | 118.132 | at alpha= | 4.5 | deg
Re: | 1000000 |  |  | Cd Min: | 0.1779 | at alpha= | -16 | deg
Mach: | 0.1 |  |  | Cl=0 at alpha= | -1.9551 | deg
|  |  |  | @ Cl=0.1, Cd= | 0.0061077
|  |  |  | @ Cl=0.4, Cd= | 0.0058507
|  |  |  | @ Cl=0.6, Cd= | 0.0059511
alpha (deg) | Cl | Cd | Cm | Cl/Cd
-16 | -0.5644 | 0.1779 | 0.014 | -3.1726
-15.5 | -0.5587 | 0.16696 | 0.0076 | -3.3463
-15 | -0.5505 | 0.15773 | 0.0035 | -3.4901
-14.5 | -0.5327 | 0.15208 | 0.0006 | -3.5028
-14 | -0.518 | 0.14552 | -0.003 | -3.5596
-13.5 | -0.5175 | 0.13347 | -0.0098 | -3.8773
-13 | -0.5149 | 0.12298 | -0.015 | -4.1869
-12.5 | -0.5326 | 0.10891 | -0.0215 | -4.8903
-12 | -0.8197 | 0.04207 | -0.0607 | -19.4842
-11 | -0.8912 | 0.02812 | -0.051 | -31.6927
-10.5 | -0.8707 | 0.02414 | -0.0482 | -36.0688
-10 | -0.8325 | 0.0222 | -0.0466 | -37.5
-9.5 | -0.7902 | 0.02042 | -0.0454 | -38.6974
-9 | -0.744 | 0.01902 | -0.0445 | -39.1167
-8.5 | -0.6971 | 0.01732 | -0.0435 | -40.2483
-8 | -0.6477 | 0.01601 | -0.0428 | -40.456
-7.5 | -0.601 | 0.0141 | -0.0418 | -42.6241
-7 | -0.5502 | 0.01302 | -0.0413 | -42.2581
-6.5 | -0.4973 | 0.01226 | -0.0411 | -40.5628
-6 | -0.4429 | 0.01173 | -0.041 | -37.7579
-5.5 | -0.3912 | 0.01069 | -0.0405 | -36.5949
-5 | -0.3359 | 0.01018 | -0.0406 | -32.9961
-4.5 | -0.2804 | 0.00971 | -0.0406 | -28.8774
-4 | -0.2247 | 0.00923 | -0.0408 | -24.3445
-3.5 | -0.1682 | 0.00882 | -0.041 | -19.0703
-3 | -0.1127 | 0.00828 | -0.0412 | -13.6111
-2.5 | -0.0598 | 0.00705 | -0.0415 | -8.4823
-2 | -0.0052 | 0.00634 | -0.0417 | -0.82019
-1.5 | 0.0527 | 0.00619 | -0.0422 | 8.5137
-1 | 0.1102 | 0.00609 | -0.0425 | 18.0952
-0.5 | 0.1676 | 0.00592 | -0.0429 | 28.3108
0 | 0.2251 | 0.00589 | -0.0432 | 38.2173
0.5 | 0.2834 | 0.00585 | -0.0437 | 48.4444
1 | 0.3411 | 0.00587 | -0.0441 | 58.109
1.5 | 0.399 | 0.00585 | -0.0445 | 68.2051
2 | 0.4565 | 0.00589 | -0.0448 | 77.5042
2.5 | 0.514 | 0.0059 | -0.0451 | 87.1186
3 | 0.5705 | 0.00593 | -0.0452 | 96.2057
3.5 | 0.6264 | 0.00597 | -0.0451 | 104.9246
4 | 0.6811 | 0.00606 | -0.0448 | 112.3927
4.5 | 0.7336 | 0.00621 | -0.044 | 118.132
5.5 | 0.8368 | 0.00834 | -0.044 | 100.3357
6 | 0.8767 | 0.0102 | -0.0426 | 85.951
6.5 | 0.9179 | 0.01151 | -0.0409 | 79.748
7 | 0.9625 | 0.01242 | -0.0396 | 77.496
7.5 | 1.0063 | 0.0133 | -0.038 | 75.6617
8 | 1.0466 | 0.01427 | -0.036 | 73.3427
8.5 | 1.0839 | 0.01525 | -0.0335 | 71.0754
9 | 1.1119 | 0.01626 | -0.0296 | 68.3825
9.5 | 1.1283 | 0.01806 | -0.0248 | 62.4751
10 | 1.1554 | 0.01956 | -0.0218 | 59.0695
10.5 | 1.1831 | 0.02116 | -0.0193 | 55.9121
11 | 1.2077 | 0.02309 | -0.0169 | 52.304
11.5 | 1.2173 | 0.02628 | -0.0136 | 46.3204
12 | 1.2456 | 0.02819 | -0.0121 | 44.1859
12.5 | 1.2663 | 0.03081 | -0.0103 | 41.1003
13 | 1.2871 | 0.03352 | -0.0089 | 38.398
13.5 | 1.3018 | 0.03686 | -0.0074 | 35.3174
14 | 1.3043 | 0.04155 | -0.0058 | 31.3911
14.5 | 1.3249 | 0.04472 | -0.0054 | 29.6266
15 | 1.3369 | 0.04898 | -0.0052 | 27.2948
15.5 | 1.3494 | 0.05339 | -0.0054 | 25.2744
16 | 1.3552 | 0.05884 | -0.0061 | 23.032
16.5 | 1.35 | 0.06597 | -0.0074 | 20.4638
17 | 1.3365 | 0.07472 | -0.0097 | 17.8868
17.5 | 1.3273 | 0.08351 | -0.0129 | 15.8939
18 | 1.3207 | 0.09247 | -0.0167 | 14.2825
18.5 | 1.3083 | 0.1029 | -0.0218 | 12.7143
19 | 1.2832 | 0.11627 | -0.0289 | 11.0364
19.5 | 1.2484 | 0.13242 | -0.0382 | 9.4276
20 | 1.2158 | 0.14909 | -0.0486 | 8.1548

## 45. Re 1M Mach 0.25 (1)
BIGFOIL.COM POLAR EXPORT
NACA64-313 a=0.5
NACA64-313 a=0.5 |  |  |  | Cl Max: | 1.197 | at alpha= | 10.5 | deg
JavaFoil+Calcfoil stall+Eppler ext transition |  |  |  | L/D Max: | 124.16 | at alpha= | 5 | deg
Re: | 1000000 |  |  | Cd Min: | 0.00636 | at alpha= | -2 | deg
Mach: | 0.25 |  |  | Cl=0 at alpha= | -1.9355 | deg
|  |  |  | @ Cl=0.1, Cd= | 0.0063626
|  |  |  | @ Cl=0.4, Cd= | 0.0064205
|  |  |  | @ Cl=0.6, Cd= | 0.14349
alpha (deg) | Cl | Cd | Cm | Cl/Cd
-13 | -0.632 | 0.10219 | -0.011 | -6.182
-12.5 | -0.647 | 0.09507 | -0.011 | -6.801
-12 | -0.656 | 0.08815 | -0.012 | -7.444
-11.5 | -0.66 | 0.08188 | -0.012 | -8.063
-11 | -0.658 | 0.07627 | -0.012 | -8.634
-10.5 | -0.652 | 0.07098 | -0.013 | -9.181
-10 | -0.639 | 0.0654 | -0.014 | -9.778
-9.5 | -0.622 | 0.06145 | -0.014 | -10.122
-9 | -0.6 | 0.05709 | -0.015 | -10.51
-8.5 | -0.574 | 0.05301 | -0.016 | -10.831
-8 | -0.662 | 0.01255 | -0.031 | -52.758
-7.5 | -0.631 | 0.0117 | -0.032 | -53.881
-7 | -0.584 | 0.01123 | -0.033 | -52.022
-6.5 | -0.535 | 0.01079 | -0.033 | -49.535
-6 | -0.482 | 0.01051 | -0.034 | -45.877
-5.5 | -0.427 | 0.01014 | -0.034 | -42.139
-5 | -0.37 | 0.00978 | -0.035 | -37.852
-4.5 | -0.312 | 0.00951 | -0.036 | -32.817
-4 | -0.252 | 0.00922 | -0.036 | -27.364
-3.5 | -0.192 | 0.00901 | -0.037 | -21.296
-3 | -0.131 | 0.00879 | -0.037 | -14.881
-2.5 | -0.069 | 0.00863 | -0.038 | -8.042
-2 | -0.008 | 0.00636 | -0.038 | -1.211
-1.5 | 0.054 | 0.00637 | -0.039 | 8.505
-1 | 0.116 | 0.00636 | -0.04 | 18.295
-0.5 | 0.178 | 0.00639 | -0.04 | 27.923
0 | 0.241 | 0.00644 | -0.041 | 37.375
0.5 | 0.303 | 0.00646 | -0.041 | 46.821
1 | 0.365 | 0.00646 | -0.042 | 56.469
1.5 | 0.427 | 0.00639 | -0.043 | 66.778
2 | 0.489 | 0.00638 | -0.043 | 76.536
2.5 | 0.551 | 0.00643 | -0.044 | 85.609
3 | 0.61 | 0.00651 | -0.044 | 93.79
3.5 | 0.671 | 0.00661 | -0.045 | 101.391
4 | 0.731 | 0.00673 | -0.046 | 108.538
4.5 | 0.79 | 0.0069 | -0.046 | 114.426
5 | 0.848 | 0.00683 | -0.047 | 124.16
5.5 | 0.888 | 0.01274 | -0.047 | 69.664
6 | 0.939 | 0.01337 | -0.047 | 70.219
6.5 | 0.987 | 0.01408 | -0.047 | 70.143
7 | 1.033 | 0.01483 | -0.048 | 69.632
7.5 | 1.076 | 0.0157 | -0.048 | 68.526
8 | 1.114 | 0.01661 | -0.049 | 67.088
8.5 | 1.145 | 0.01767 | -0.049 | 64.832
9 | 1.17 | 0.0188 | -0.05 | 62.235
9.5 | 1.187 | 0.02015 | -0.05 | 58.911
10 | 1.196 | 0.02169 | -0.05 | 55.154
10.5 | 1.197 | 0.02324 | -0.051 | 51.526
11 | 1.182 | 0.02596 | -0.051 | 45.529
11.5 | 1.005 | 0.07378 | -0.031 | 13.624
12 | 0.978 | 0.0833 | -0.027 | 11.746
12.5 | 0.952 | 0.08893 | -0.026 | 10.707
13 | 0.912 | 0.09756 | -0.025 | 9.35
13.5 | 0.861 | 0.10423 | -0.025 | 8.265
14 | 0.803 | 0.1146 | -0.025 | 7.009
14.5 | 0.738 | 0.12545 | -0.024 | 5.886
15 | 0.667 | 0.13542 | -0.022 | 4.929
15.5 | 0.592 | 0.14349 | -0.022 | 4.128

## 46. Re 1M Mach 0.25 (2)
BIGFOIL.COM POLAR EXPORT
NACA64-313 a=0.5
NACA64-313 a=0.5 |  |  |  | Cl Max: | 1.2719 | at alpha= | 14.5 | deg
XFOIL ncrit=9 |  |  |  | L/D Max: | 119.262 | at alpha= | 4.5 | deg
Re: | 1000000 |  |  | Cd Min: | 0.23896 | at alpha= | 19.5 | deg
Mach: | 0.25 |  |  | Cl=0 at alpha= | -1.958 | deg
|  |  |  | @ Cl=0.1, Cd= | 0.0061911
|  |  |  | @ Cl=0.4, Cd= | 0.00596
|  |  |  | @ Cl=0.6, Cd= | 0.0060683
alpha (deg) | Cl | Cd | Cm | Cl/Cd
-15 | -0.5468 | 0.16196 | 0.0048 | -3.3761
-14.5 | -0.5276 | 0.15609 | 0.0019 | -3.3801
-14 | -0.5113 | 0.1496 | -0.0017 | -3.4178
-13.5 | -0.5078 | 0.13827 | -0.0085 | -3.6725
-13 | -0.501 | 0.12858 | -0.0134 | -3.8964
-12.5 | -0.5065 | 0.11694 | -0.0187 | -4.3313
-12 | -0.4906 | 0.11172 | -0.0213 | -4.3913
-11 | -0.5221 | 0.08104 | -0.0409 | -6.4425
-10.5 | -0.7476 | 0.03835 | -0.0636 | -19.4941
-10 | -0.7703 | 0.03382 | -0.0581 | -22.7765
-9.5 | -0.7693 | 0.02839 | -0.0542 | -27.0976
-9 | -0.7447 | 0.02426 | -0.0514 | -30.6966
-8.5 | -0.7073 | 0.02102 | -0.0493 | -33.6489
-8 | -0.6629 | 0.0183 | -0.0476 | -36.224
-7.5 | -0.6127 | 0.01652 | -0.0464 | -37.0884
-7 | -0.5653 | 0.01416 | -0.045 | -39.9223
-6.5 | -0.5117 | 0.0131 | -0.0442 | -39.0611
-6 | -0.4565 | 0.01226 | -0.0437 | -37.2349
-5.5 | -0.4016 | 0.01137 | -0.0431 | -35.321
-5 | -0.3466 | 0.01052 | -0.0427 | -32.9468
-4.5 | -0.2888 | 0.01002 | -0.0426 | -28.8224
-4 | -0.2317 | 0.00942 | -0.0425 | -24.5966
-3.5 | -0.1733 | 0.00901 | -0.0426 | -19.2342
-3 | -0.115 | 0.00854 | -0.0428 | -13.466
-2.5 | -0.0598 | 0.00752 | -0.0429 | -7.9521
-2 | -0.005 | 0.00642 | -0.0431 | -0.77882
-1.5 | 0.0545 | 0.00629 | -0.0435 | 8.6645
-1 | 0.1143 | 0.00616 | -0.0439 | 18.5552
-0.5 | 0.1732 | 0.00603 | -0.0442 | 28.7231
0 | 0.2331 | 0.00597 | -0.0446 | 39.0452
0.5 | 0.293 | 0.00596 | -0.0451 | 49.1611
1 | 0.3529 | 0.00596 | -0.0455 | 59.2114
1.5 | 0.4127 | 0.00596 | -0.0459 | 69.245
2 | 0.4721 | 0.00601 | -0.0462 | 78.5524
2.5 | 0.5314 | 0.00603 | -0.0464 | 88.126
3 | 0.5904 | 0.00606 | -0.0466 | 97.4257
3.5 | 0.648 | 0.00611 | -0.0464 | 106.0556
4 | 0.7048 | 0.0062 | -0.046 | 113.6774
4.5 | 0.7597 | 0.00637 | -0.0452 | 119.2622
5 | 0.8088 | 0.00684 | -0.0434 | 118.2456
5.5 | 0.8574 | 0.00919 | -0.0437 | 93.2971
6 | 0.896 | 0.01097 | -0.0415 | 81.6773
6.5 | 0.938 | 0.01219 | -0.0393 | 76.9483
7 | 0.9805 | 0.01321 | -0.0371 | 74.2241
7.5 | 1.0234 | 0.01408 | -0.0349 | 72.6847
8 | 1.0492 | 0.01541 | -0.03 | 68.0857
8.5 | 1.0787 | 0.01658 | -0.0261 | 65.0603
9 | 1.1042 | 0.01822 | -0.0223 | 60.6037
9.5 | 1.1195 | 0.02071 | -0.0182 | 54.056
10 | 1.1467 | 0.02269 | -0.0154 | 50.5377
10.5 | 1.1718 | 0.02493 | -0.0129 | 47.0036
11 | 1.1874 | 0.02803 | -0.0101 | 42.3618
11.5 | 1.2044 | 0.0312 | -0.0076 | 38.6026
12 | 1.2264 | 0.03411 | -0.0058 | 35.9543
12.5 | 1.2434 | 0.03758 | -0.0041 | 33.0867
13 | 1.2534 | 0.04189 | -0.0027 | 29.9212
13.5 | 1.2582 | 0.04703 | -0.0016 | 26.7531
14 | 1.2648 | 0.05237 | -0.0012 | 24.1512
14.5 | 1.2719 | 0.05801 | -0.0018 | 21.9255
15 | 1.2701 | 0.06508 | -0.0032 | 19.516
15.5 | 1.2644 | 0.07321 | -0.0057 | 17.2709
16 | 1.2378 | 0.08496 | -0.0102 | 14.5692
16.5 | 1.2037 | 0.09915 | -0.0171 | 12.1402
17 | 1.1756 | 0.11371 | -0.0253 | 10.3386
17.5 | 1.1391 | 0.13107 | -0.0358 | 8.6908
18 | 1.1009 | 0.15023 | -0.0479 | 7.3281
18.5 | 1.0504 | 0.17408 | -0.0628 | 6.034
19 | 0.9339 | 0.2288 | -0.0902 | 4.0817
19.5 | 0.9443 | 0.23896 | -0.0958 | 3.9517

## 47. Re 1M Mach 0.50 (1)
BIGFOIL.COM POLAR EXPORT
NACA64-313 a=0.5
NACA64-313 a=0.5 |  |  |  | Cl Max: | 1.181 | at alpha= | 20 | deg
JavaFoil+Calcfoil stall+Eppler ext transition |  |  |  | L/D Max: | 116.808 | at alpha= | 4 | deg
Re: | 1000000 |  |  | Cd Min: | 0.0066 | at alpha= | -1.5 | deg
Mach: | 0.5 |  |  | Cl=0 at alpha= | -1.9357 | deg
|  |  |  | @ Cl=0.1, Cd= | 0.0066113
|  |  |  | @ Cl=0.4, Cd= | 0.0068331
|  |  |  | @ Cl=0.6, Cd= | 0.0069871
alpha (deg) | Cl | Cd | Cm | Cl/Cd
-20 | -0.988 | 0.19758 | -0.012 | -4.999
-19.5 | -0.961 | 0.19176 | -0.013 | -5.012
-19 | -0.935 | 0.18701 | -0.013 | -4.999
-18.5 | -0.909 | 0.1818 | -0.013 | -5
-18 | -0.879 | 0.17714 | -0.013 | -4.964
-17.5 | -0.852 | 0.1705 | -0.013 | -5
-17 | -0.826 | 0.16456 | -0.013 | -5.018
-16.5 | -0.799 | 0.15636 | -0.014 | -5.11
-16 | -0.772 | 0.15201 | -0.014 | -5.08
-15.5 | -0.744 | 0.14836 | -0.013 | -5.013
-15 | -0.716 | 0.13871 | -0.014 | -5.165
-14.5 | -0.689 | 0.13955 | -0.014 | -4.94
-14 | -0.662 | 0.13015 | -0.014 | -5.09
-13.5 | -0.635 | 0.12629 | -0.014 | -5.032
-13 | -0.608 | 0.12631 | -0.014 | -4.81
-12.5 | -0.58 | 0.11947 | -0.014 | -4.852
-12 | -0.553 | 0.11277 | -0.014 | -4.901
-11.5 | -0.525 | 0.11418 | -0.014 | -4.602
-11 | -0.498 | 0.10933 | -0.015 | -4.557
-10.5 | -0.471 | 0.10633 | -0.015 | -4.43
-10 | -0.443 | 0.0943 | -0.014 | -4.697
-9.5 | -0.416 | 0.0922 | -0.014 | -4.507
-9 | -0.388 | 0.08753 | -0.015 | -4.435
-8.5 | -0.361 | 0.08284 | -0.015 | -4.357
-8 | -0.334 | 0.07703 | -0.015 | -4.33
-7.5 | -0.306 | 0.05815 | -0.015 | -5.261
-7 | -0.424 | 0.05212 | -0.016 | -8.133
-6.5 | -0.433 | 0.04519 | -0.018 | -9.57
-6 | -0.408 | 0.04189 | -0.018 | -9.74
-5.5 | -0.46 | 0.01111 | -0.038 | -41.408
-5 | -0.405 | 0.01066 | -0.039 | -37.969
-4.5 | -0.344 | 0.01026 | -0.04 | -33.547
-4 | -0.28 | 0.00992 | -0.04 | -28.195
-3.5 | -0.213 | 0.00956 | -0.041 | -22.304
-3 | -0.146 | 0.00927 | -0.042 | -15.714
-2.5 | -0.077 | 0.00903 | -0.042 | -8.573
-2 | -0.009 | 0.00879 | -0.043 | -0.978
-1.5 | 0.061 | 0.0066 | -0.044 | 9.18
-1 | 0.13 | 0.00662 | -0.044 | 19.651
-0.5 | 0.2 | 0.00662 | -0.045 | 30.161
0 | 0.269 | 0.00666 | -0.046 | 40.399
0.5 | 0.338 | 0.00678 | -0.046 | 49.943
1 | 0.408 | 0.00684 | -0.047 | 59.575
1.5 | 0.477 | 0.00697 | -0.048 | 68.469
2 | 0.546 | 0.00691 | -0.048 | 79.097
2.5 | 0.616 | 0.00701 | -0.049 | 87.806
3 | 0.681 | 0.00709 | -0.05 | 96.053
3.5 | 0.747 | 0.00706 | -0.05 | 105.742
4 | 0.812 | 0.00695 | -0.051 | 116.808
4.5 | 0.873 | 0.00755 | -0.051 | 115.734
5 | 0.915 | 0.01438 | -0.051 | 63.589
5.5 | 0.968 | 0.01532 | -0.051 | 63.176
6 | 1.015 | 0.01637 | -0.052 | 61.996
6.5 | 1.054 | 0.01754 | -0.052 | 60.116
7 | 1.081 | 0.01897 | -0.053 | 57.005
7.5 | 1.088 | 0.02077 | -0.053 | 52.4
8 | 0.888 | 0.05352 | -0.025 | 16.6
8.5 | 0.568 | 0.07403 | -0.021 | 7.675
9 | 0.595 | 0.07028 | -0.022 | 8.467
9.5 | 0.622 | 0.08911 | -0.024 | 6.985
10 | 0.649 | 0.09714 | -0.025 | 6.682
10.5 | 0.676 | 0.10006 | -0.025 | 6.752
11 | 0.702 | 0.10297 | -0.025 | 6.82
11.5 | 0.73 | 0.10729 | -0.028 | 6.802
12 | 0.756 | 0.11555 | -0.028 | 6.544
12.5 | 0.782 | 0.11899 | -0.028 | 6.576
13 | 0.81 | 0.1252 | -0.03 | 6.466
13.5 | 0.837 | 0.12727 | -0.031 | 6.575
14 | 0.863 | 0.13331 | -0.032 | 6.473
14.5 | 0.889 | 0.13679 | -0.032 | 6.502
15 | 0.918 | 0.1484 | -0.035 | 6.189
15.5 | 0.943 | 0.1494 | -0.035 | 6.315
16 | 0.97 | 0.15552 | -0.035 | 6.234
16.5 | 0.996 | 0.16265 | -0.036 | 6.124
17 | 1.024 | 0.16927 | -0.038 | 6.047
17.5 | 1.05 | 0.17417 | -0.038 | 6.026
18 | 1.076 | 0.17834 | -0.039 | 6.031
18.5 | 1.102 | 0.18255 | -0.039 | 6.037
19 | 1.13 | 0.18795 | -0.041 | 6.012
19.5 | 1.155 | 0.19397 | -0.041 | 5.956
20 | 1.181 | 0.19888 | -0.042 | 5.938

## 48. Re 1M Mach 0.50 (2)
BIGFOIL.COM POLAR EXPORT
NACA64-313 a=0.5
NACA64-313 a=0.5 |  |  |  | Cl Max: | 1.0933 | at alpha= | 10.5 | deg
XFOIL ncrit=9 |  |  |  | L/D Max: | 119.479 | at alpha= | 4.5 | deg
Re: | 1000000 |  |  | Cd Min: | 0.18571 | at alpha= | 15.5 | deg
Mach: | 0.5 |  |  | Cl=0 at alpha= | -1.9945 | deg
|  |  |  | @ Cl=0.1, Cd= | 0.0066204
|  |  |  | @ Cl=0.4, Cd= | 0.0064407
|  |  |  | @ Cl=0.6, Cd= | 0.0065992
alpha (deg) | Cl | Cd | Cm | Cl/Cd
-8.5 | -0.4694 | 0.05115 | -0.0646 | -9.1769
-7.5 | -0.541 | 0.03389 | -0.0705 | -15.9634
-7 | -0.5549 | 0.02787 | -0.0663 | -19.9103
-6.5 | -0.5364 | 0.0225 | -0.0626 | -23.84
-6 | -0.4965 | 0.01817 | -0.0594 | -27.3253
-5.5 | -0.4425 | 0.01507 | -0.0567 | -29.363
-5 | -0.3824 | 0.0132 | -0.0545 | -28.9697
-4.5 | -0.3238 | 0.01154 | -0.0525 | -28.0589
-4 | -0.2594 | 0.01064 | -0.0513 | -24.3797
-3.5 | -0.195 | 0.00984 | -0.0504 | -19.8171
-3 | -0.128 | 0.00929 | -0.05 | -13.7783
-2.5 | -0.0615 | 0.00881 | -0.0497 | -6.9807
-2 | -0.0007 | 0.00739 | -0.0497 | -0.094723
-1.5 | 0.0633 | 0.00669 | -0.0497 | 9.4619
-1 | 0.1319 | 0.00656 | -0.05 | 20.1067
-0.5 | 0.1994 | 0.00648 | -0.0503 | 30.7716
0 | 0.268 | 0.00642 | -0.0507 | 41.7445
0.5 | 0.3363 | 0.00645 | -0.0512 | 52.1395
1 | 0.4051 | 0.00644 | -0.0517 | 62.9037
1.5 | 0.4736 | 0.00648 | -0.0521 | 73.0864
2 | 0.5422 | 0.00654 | -0.0524 | 82.9052
2.5 | 0.6105 | 0.00661 | -0.0525 | 92.3601
3 | 0.6788 | 0.00664 | -0.0524 | 102.2289
3.5 | 0.7459 | 0.00668 | -0.0518 | 111.6617
4 | 0.8119 | 0.00684 | -0.0509 | 118.6988
4.5 | 0.8722 | 0.0073 | -0.0489 | 119.4795
5 | 0.8886 | 0.0098 | -0.0411 | 90.6735
5.5 | 0.9188 | 0.01228 | -0.0369 | 74.8208
6 | 0.9361 | 0.01405 | -0.0297 | 66.6263
6.5 | 0.9649 | 0.01594 | -0.0249 | 60.5332
7 | 0.9905 | 0.01834 | -0.0204 | 54.0076
7.5 | 1.0166 | 0.02098 | -0.0164 | 48.4557
8 | 1.0307 | 0.02453 | -0.012 | 42.0179
8.5 | 1.0512 | 0.02791 | -0.0082 | 37.6639
9 | 1.0688 | 0.03165 | -0.0046 | 33.7694
9.5 | 1.0789 | 0.03614 | -0.001 | 29.8533
10 | 1.092 | 0.04098 | 0.0024 | 26.6471
10.5 | 1.0933 | 0.04739 | 0.0043 | 23.0703
11 | 1.0814 | 0.05566 | 0.0041 | 19.4287
11.5 | 1.0601 | 0.06579 | 0.0014 | 16.1134
12 | 1.0329 | 0.07778 | -0.0041 | 13.2798
12.5 | 1.0002 | 0.09209 | -0.0121 | 10.8611
13 | 0.9676 | 0.10825 | -0.0224 | 8.9386
13.5 | 0.935 | 0.1263 | -0.0339 | 7.403
14 | 0.9024 | 0.14583 | -0.0455 | 6.188
14.5 | 0.89 | 0.16183 | -0.0549 | 5.4996
15 | 0.8912 | 0.17498 | -0.0626 | 5.0932
15.5 | 0.9012 | 0.18571 | -0.069 | 4.8527

## 49. Re 2M Mach 0.00 (1)
BIGFOIL.COM POLAR EXPORT
NACA64-313 a=0.5
NACA64-313 a=0.5 |  |  |  | Cl Max: | 1.26 | at alpha= | 12 | deg
JavaFoil+Calcfoil stall+Eppler ext transition |  |  |  | L/D Max: | 136.124 | at alpha= | 5 | deg
Re: | 2000000 |  |  | Cd Min: | 0.00554 | at alpha= | -1 | deg
Mach: | 0 |  |  | Cl=0 at alpha= | -1.9417 | deg
|  |  |  | @ Cl=0.1, Cd= | 0.0055422
|  |  |  | @ Cl=0.4, Cd= | 0.005777
|  |  |  | @ Cl=0.6, Cd= | 0.00574
alpha (deg) | Cl | Cd | Cm | Cl/Cd
-15 | -0.73 | 0.10864 | -0.011 | -6.722
-14.5 | -0.743 | 0.10274 | -0.012 | -7.231
-14 | -0.752 | 0.09787 | -0.012 | -7.686
-13.5 | -0.758 | 0.0918 | -0.012 | -8.26
-13 | -0.76 | 0.08586 | -0.013 | -8.853
-12.5 | -0.752 | 0.08142 | -0.013 | -9.231
-12 | -0.742 | 0.07506 | -0.014 | -9.883
-11.5 | -0.729 | 0.06984 | -0.015 | -10.435
-11 | -0.712 | 0.06565 | -0.016 | -10.849
-10.5 | -0.698 | 0.05824 | -0.018 | -11.979
-10 | -0.804 | 0.01317 | -0.028 | -61.031
-9.5 | -0.778 | 0.0123 | -0.029 | -63.263
-9 | -0.751 | 0.01139 | -0.029 | -65.928
-8.5 | -0.711 | 0.01085 | -0.03 | -65.51
-8 | -0.668 | 0.01037 | -0.031 | -64.394
-7.5 | -0.622 | 0.00995 | -0.031 | -62.547
-7 | -0.574 | 0.00961 | -0.032 | -59.676
-6.5 | -0.523 | 0.00925 | -0.032 | -56.531
-6 | -0.47 | 0.00901 | -0.033 | -52.165
-5.5 | -0.416 | 0.00877 | -0.033 | -47.402
-5 | -0.36 | 0.00852 | -0.034 | -42.243
-4.5 | -0.303 | 0.00832 | -0.034 | -36.422
-4 | -0.245 | 0.0081 | -0.035 | -30.199
-3.5 | -0.186 | 0.00789 | -0.036 | -23.561
-3 | -0.127 | 0.00774 | -0.036 | -16.372
-2.5 | -0.067 | 0.00757 | -0.037 | -8.888
-2 | -0.007 | 0.00556 | -0.037 | -1.343
-1.5 | 0.053 | 0.00555 | -0.038 | 9.469
-1 | 0.113 | 0.00554 | -0.038 | 20.334
-0.5 | 0.173 | 0.00559 | -0.039 | 30.901
0 | 0.233 | 0.00563 | -0.04 | 41.363
0.5 | 0.293 | 0.0057 | -0.04 | 51.381
1 | 0.353 | 0.00573 | -0.041 | 61.576
1.5 | 0.413 | 0.00579 | -0.041 | 71.314
2 | 0.473 | 0.00583 | -0.042 | 81.193
2.5 | 0.533 | 0.00584 | -0.042 | 91.254
3 | 0.591 | 0.00574 | -0.043 | 102.932
3.5 | 0.65 | 0.00574 | -0.044 | 113.165
4 | 0.708 | 0.00584 | -0.044 | 121.131
4.5 | 0.765 | 0.00594 | -0.045 | 128.833
5 | 0.822 | 0.00604 | -0.045 | 136.124
5.5 | 0.869 | 0.01075 | -0.046 | 80.851
6 | 0.92 | 0.01121 | -0.046 | 82.107
6.5 | 0.969 | 0.01172 | -0.046 | 82.738
7 | 1.016 | 0.01225 | -0.047 | 82.96
7.5 | 1.061 | 0.01287 | -0.047 | 82.464
8 | 1.103 | 0.01353 | -0.048 | 81.511
8.5 | 1.139 | 0.01428 | -0.048 | 79.785
9 | 1.171 | 0.01513 | -0.049 | 77.418
9.5 | 1.199 | 0.016 | -0.049 | 74.887
10 | 1.221 | 0.01684 | -0.049 | 72.511
10.5 | 1.239 | 0.0179 | -0.05 | 69.215
11 | 1.251 | 0.0191 | -0.05 | 65.509
11.5 | 1.258 | 0.0204 | -0.051 | 61.695
12 | 1.26 | 0.02199 | -0.051 | 57.306
12.5 | 1.256 | 0.02371 | -0.051 | 52.977
13 | 1.242 | 0.02595 | -0.051 | 47.85
13.5 | 1.218 | 0.0288 | -0.051 | 42.302
14 | 1.186 | 0.03306 | -0.051 | 35.872
14.5 | 1.038 | 0.08338 | -0.039 | 12.45
15 | 0.998 | 0.09694 | -0.036 | 10.294
15.5 | 0.96 | 0.10963 | -0.033 | 8.756
16 | 0.928 | 0.11821 | -0.031 | 7.847
16.5 | 0.897 | 0.12492 | -0.031 | 7.178
17 | 0.863 | 0.13408 | -0.03 | 6.433

## 50. Re 2M Mach 0.00 (2)
BIGFOIL.COM POLAR EXPORT
NACA64-313 a=0.5
NACA64-313 a=0.5 |  |  |  | Cl Max: | 1.5407 | at alpha= | 18.5 | deg
XFOIL ncrit=9 |  |  |  | L/D Max: | 130.323 | at alpha= | 4 | deg
Re: | 2000000 |  |  | Cd Min: | 0.08736 | at alpha= | 20 | deg
Mach: | 0 |  |  | Cl=0 at alpha= | -1.9792 | deg
|  |  |  | @ Cl=0.1, Cd= | 0.0051709
|  |  |  | @ Cl=0.4, Cd= | 0.0047904
|  |  |  | @ Cl=0.6, Cd= | 0.0049783
alpha (deg) | Cl | Cd | Cm | Cl/Cd
-17.5 | -1.0914 | 0.07404 | -0.0383 | -14.7407
-17 | -1.1647 | 0.05427 | -0.0514 | -21.4612
-16.5 | -1.1729 | 0.04665 | -0.0558 | -25.1426
-16 | -1.1905 | 0.03884 | -0.0592 | -30.6514
-15.5 | -1.1752 | 0.0354 | -0.0602 | -33.1977
-15 | -1.1824 | 0.03041 | -0.06 | -38.8819
-14.5 | -1.1835 | 0.02675 | -0.0578 | -44.243
-14 | -1.1656 | 0.02498 | -0.0551 | -46.6613
-13.5 | -1.1456 | 0.02355 | -0.0515 | -48.6454
-13 | -1.1212 | 0.02214 | -0.048 | -50.6414
-12.5 | -1.0792 | 0.02163 | -0.0466 | -49.8937
-12 | -1.0424 | 0.02022 | -0.0448 | -51.5529
-11.5 | -1.0136 | 0.01745 | -0.0422 | -58.086
-11 | -0.9729 | 0.01585 | -0.0408 | -61.3817
-10.5 | -0.925 | 0.01499 | -0.0401 | -61.7078
-10 | -0.8756 | 0.01419 | -0.0396 | -61.7054
-9.5 | -0.8249 | 0.01351 | -0.0392 | -61.0585
-9 | -0.7737 | 0.01279 | -0.0389 | -60.4926
-8.5 | -0.7215 | 0.01215 | -0.0387 | -59.3827
-8 | -0.6694 | 0.0114 | -0.0384 | -58.7193
-7.5 | -0.6181 | 0.01044 | -0.0381 | -59.205
-7 | -0.5633 | 0.01 | -0.0382 | -56.33
-6.5 | -0.5082 | 0.0096 | -0.0383 | -52.9375
-6 | -0.4523 | 0.00925 | -0.0385 | -48.8973
-5.5 | -0.3973 | 0.00871 | -0.0387 | -45.6142
-5 | -0.3409 | 0.00843 | -0.039 | -40.4389
-4.5 | -0.2844 | 0.00808 | -0.0393 | -35.198
-4 | -0.2276 | 0.00782 | -0.0396 | -29.1049
-3.5 | -0.1706 | 0.00754 | -0.04 | -22.626
-3 | -0.1135 | 0.00728 | -0.0404 | -15.5907
-2.5 | -0.0573 | 0.00677 | -0.0409 | -8.4638
-2 | -0.0023 | 0.00598 | -0.0413 | -0.38462
-1.5 | 0.053 | 0.00526 | -0.0418 | 10.076
-0.5 | 0.169 | 0.00504 | -0.0429 | 33.5317
0 | 0.2265 | 0.00492 | -0.0434 | 46.0366
0.5 | 0.2848 | 0.00483 | -0.0439 | 58.9648
1 | 0.3429 | 0.00481 | -0.0445 | 71.289
1.5 | 0.4011 | 0.00479 | -0.0451 | 83.737
2 | 0.4589 | 0.00482 | -0.0456 | 95.2075
3 | 0.5742 | 0.00491 | -0.0466 | 116.945
3.5 | 0.6309 | 0.00506 | -0.0469 | 124.6838
4 | 0.6868 | 0.00527 | -0.0472 | 130.3226
4.5 | 0.7383 | 0.00599 | -0.0469 | 123.2554
5 | 0.7829 | 0.00737 | -0.0457 | 106.228
5.5 | 0.8266 | 0.00852 | -0.0442 | 97.0188
6 | 0.8689 | 0.00928 | -0.0421 | 93.6315
6.5 | 0.926 | 0.01002 | -0.0432 | 92.4152
7 | 0.9759 | 0.01061 | -0.0427 | 91.9793
7.5 | 1.0252 | 0.01118 | -0.0421 | 91.6995
8 | 1.0715 | 0.01189 | -0.041 | 90.1177
8.5 | 1.1183 | 0.01249 | -0.04 | 89.5356
9 | 1.1623 | 0.01319 | -0.0387 | 88.1198
9.5 | 1.2 | 0.01413 | -0.0363 | 84.9257
10 | 1.234 | 0.01486 | -0.0333 | 83.0417
10.5 | 1.2627 | 0.01574 | -0.0297 | 80.2224
11 | 1.2877 | 0.01703 | -0.0261 | 75.6136
11.5 | 1.3113 | 0.0186 | -0.0228 | 70.5
12 | 1.3402 | 0.02 | -0.0206 | 67.01
12.5 | 1.3682 | 0.02156 | -0.0185 | 63.4601
13 | 1.3933 | 0.02342 | -0.0164 | 59.4919
13.5 | 1.4117 | 0.02587 | -0.014 | 54.569
14 | 1.4286 | 0.02857 | -0.012 | 50.0035
14.5 | 1.4518 | 0.03086 | -0.0106 | 47.0447
15 | 1.4706 | 0.03362 | -0.0093 | 43.7418
15.5 | 1.4893 | 0.03648 | -0.0083 | 40.8251
16 | 1.5032 | 0.03996 | -0.0074 | 37.6176
16.5 | 1.5084 | 0.04455 | -0.0067 | 33.8586
17 | 1.5144 | 0.04932 | -0.0065 | 30.7056
17.5 | 1.5225 | 0.05411 | -0.0069 | 28.1371
18 | 1.5337 | 0.05873 | -0.0075 | 26.1144
18.5 | 1.5407 | 0.06407 | -0.0086 | 24.0471
19 | 1.5395 | 0.07075 | -0.0103 | 21.7597
19.5 | 1.5344 | 0.07831 | -0.0128 | 19.5939
20 | 1.5224 | 0.08736 | -0.0163 | 17.4267

## 51. Re 2M Mach 0.10 (1)
BIGFOIL.COM POLAR EXPORT
NACA64-313 a=0.5
NACA64-313 a=0.5 |  |  |  | Cl Max: | 1.251 | at alpha= | 11.5 | deg
JavaFoil+Calcfoil stall+Eppler ext transition |  |  |  | L/D Max: | 135.638 | at alpha= | 5 | deg
Re: | 2000000 |  |  | Cd Min: | 0.00555 | at alpha= | -2 | deg
Mach: | 0.1 |  |  | Cl=0 at alpha= | -1.9417 | deg
|  |  |  | @ Cl=0.1, Cd= | 0.0055857
|  |  |  | @ Cl=0.4, Cd= | 0.005775
|  |  |  | @ Cl=0.6, Cd= | 0.0057641
alpha (deg) | Cl | Cd | Cm | Cl/Cd
-15 | -0.704 | 0.11105 | -0.011 | -6.337
-14.5 | -0.72 | 0.10392 | -0.011 | -6.929
-14 | -0.733 | 0.10017 | -0.012 | -7.316
-13.5 | -0.742 | 0.0937 | -0.012 | -7.922
-13 | -0.747 | 0.08674 | -0.013 | -8.607
-12.5 | -0.741 | 0.08199 | -0.013 | -9.036
-12 | -0.732 | 0.07656 | -0.014 | -9.568
-11.5 | -0.722 | 0.07075 | -0.015 | -10.202
-11 | -0.706 | 0.06703 | -0.015 | -10.529
-10.5 | -0.69 | 0.06112 | -0.017 | -11.286
-10 | -0.793 | 0.01415 | -0.028 | -56.062
-9.5 | -0.773 | 0.01271 | -0.029 | -60.801
-9 | -0.751 | 0.01159 | -0.03 | -64.808
-8.5 | -0.712 | 0.01089 | -0.03 | -65.35
-8 | -0.669 | 0.01048 | -0.031 | -63.865
-7.5 | -0.624 | 0.00997 | -0.031 | -62.569
-7 | -0.575 | 0.00971 | -0.032 | -59.29
-6.5 | -0.525 | 0.00931 | -0.032 | -56.338
-6 | -0.472 | 0.00902 | -0.033 | -52.327
-5.5 | -0.418 | 0.00877 | -0.033 | -47.61
-5 | -0.362 | 0.00852 | -0.034 | -42.421
-4.5 | -0.304 | 0.0083 | -0.035 | -36.661
-4 | -0.246 | 0.0081 | -0.035 | -30.353
-3.5 | -0.187 | 0.00794 | -0.036 | -23.549
-3 | -0.127 | 0.00774 | -0.036 | -16.464
-2.5 | -0.068 | 0.00756 | -0.037 | -8.936
-2 | -0.007 | 0.00555 | -0.037 | -1.35
-1.5 | 0.053 | 0.00557 | -0.038 | 9.477
-1 | 0.113 | 0.00559 | -0.039 | 20.269
-0.5 | 0.174 | 0.00559 | -0.039 | 31.092
0 | 0.234 | 0.00563 | -0.04 | 41.569
0.5 | 0.295 | 0.0057 | -0.04 | 51.654
1 | 0.355 | 0.00573 | -0.041 | 61.905
1.5 | 0.415 | 0.00579 | -0.041 | 71.751
2 | 0.475 | 0.00586 | -0.042 | 81.188
2.5 | 0.536 | 0.00584 | -0.043 | 91.774
3 | 0.594 | 0.00576 | -0.043 | 103.175
3.5 | 0.653 | 0.0058 | -0.044 | 112.567
4 | 0.711 | 0.00586 | -0.044 | 121.355
4.5 | 0.769 | 0.00594 | -0.045 | 129.513
5 | 0.826 | 0.00609 | -0.046 | 135.638
5.5 | 0.873 | 0.01076 | -0.046 | 81.139
6 | 0.924 | 0.01129 | -0.046 | 81.885
6.5 | 0.973 | 0.01181 | -0.047 | 82.4
7 | 1.02 | 0.01236 | -0.047 | 82.556
7.5 | 1.064 | 0.01298 | -0.048 | 82.003
8 | 1.106 | 0.01367 | -0.048 | 80.916
8.5 | 1.142 | 0.01443 | -0.048 | 79.092
9 | 1.173 | 0.01525 | -0.049 | 76.894
9.5 | 1.199 | 0.01621 | -0.049 | 73.934
10 | 1.22 | 0.01716 | -0.05 | 71.089
10.5 | 1.236 | 0.01824 | -0.05 | 67.761
11 | 1.246 | 0.01942 | -0.05 | 64.169
11.5 | 1.251 | 0.02084 | -0.051 | 60.016
12 | 1.249 | 0.02245 | -0.051 | 55.647
12.5 | 1.241 | 0.02428 | -0.051 | 51.128
13 | 1.221 | 0.02709 | -0.051 | 45.077
13.5 | 1.193 | 0.03016 | -0.051 | 39.544
14 | 1.111 | 0.04886 | -0.048 | 22.738
14.5 | 0.993 | 0.09378 | -0.036 | 10.593
15 | 0.955 | 0.10514 | -0.032 | 9.086
15.5 | 0.92 | 0.11395 | -0.031 | 8.077
16 | 0.885 | 0.12147 | -0.03 | 7.286
16.5 | 0.849 | 0.12981 | -0.029 | 6.543

## 52. Re 2M Mach 0.10 (2)
BIGFOIL.COM POLAR EXPORT
NACA64-313 a=0.5
NACA64-313 a=0.5 |  |  |  | Cl Max: | 1.5238 | at alpha= | 18.5 | deg
XFOIL ncrit=9 |  |  |  | L/D Max: | 130.643 | at alpha= | 4 | deg
Re: | 2000000 |  |  | Cd Min: | 0.09721 | at alpha= | 20 | deg
Mach: | 0.1 |  |  | Cl=0 at alpha= | -1.9811 | deg
|  |  |  | @ Cl=0.1, Cd= | 0.0052001
|  |  |  | @ Cl=0.4, Cd= | 0.0048112
|  |  |  | @ Cl=0.6, Cd= | 0.0049822
alpha (deg) | Cl | Cd | Cm | Cl/Cd
-16.5 | -1.0248 | 0.07175 | -0.0405 | -14.2829
-16 | -1.0924 | 0.0528 | -0.0535 | -20.6894
-15.5 | -1.0953 | 0.04583 | -0.0577 | -23.8992
-15 | -1.133 | 0.03607 | -0.0616 | -31.4111
-14.5 | -1.1478 | 0.03033 | -0.0614 | -37.8437
-14 | -1.1335 | 0.02782 | -0.0598 | -40.7441
-13.5 | -1.1176 | 0.02545 | -0.0577 | -43.9136
-13 | -1.1118 | 0.02375 | -0.0515 | -46.8126
-12.5 | -1.0733 | 0.0231 | -0.0496 | -46.4632
-12 | -1.0415 | 0.02132 | -0.0472 | -48.8508
-11.5 | -1.0052 | 0.01957 | -0.0452 | -51.3643
-11 | -0.9764 | 0.01651 | -0.0425 | -59.1399
-10.5 | -0.9297 | 0.01545 | -0.0415 | -60.1748
-10 | -0.8804 | 0.01458 | -0.0408 | -60.3841
-9.5 | -0.8296 | 0.01382 | -0.0403 | -60.0289
-9 | -0.7782 | 0.01305 | -0.0399 | -59.6322
-8 | -0.6725 | 0.01174 | -0.0393 | -57.2828
-7.5 | -0.622 | 0.01056 | -0.0387 | -58.9015
-7 | -0.567 | 0.01009 | -0.0387 | -56.1943
-6 | -0.4551 | 0.00933 | -0.039 | -48.7781
-5.5 | -0.3998 | 0.00875 | -0.039 | -45.6914
-4.5 | -0.2861 | 0.00811 | -0.0396 | -35.2774
-4 | -0.229 | 0.00784 | -0.0399 | -29.2092
-3.5 | -0.1715 | 0.00756 | -0.0403 | -22.6852
-3 | -0.1141 | 0.00731 | -0.0407 | -15.6088
-2.5 | -0.0575 | 0.00681 | -0.0411 | -8.4435
-2 | -0.0021 | 0.00602 | -0.0416 | -0.34884
-1.5 | 0.0534 | 0.00528 | -0.042 | 10.1136
-1 | 0.1117 | 0.00518 | -0.0426 | 21.5637
-0.5 | 0.1701 | 0.00505 | -0.0431 | 33.6832
0 | 0.228 | 0.00493 | -0.0436 | 46.2475
0.5 | 0.2866 | 0.00484 | -0.0442 | 59.2149
1 | 0.3449 | 0.00483 | -0.0447 | 71.4079
1.5 | 0.4036 | 0.00481 | -0.0453 | 83.9085
2 | 0.4618 | 0.00484 | -0.0459 | 95.4132
2.5 | 0.5199 | 0.00487 | -0.0463 | 106.7556
3 | 0.5778 | 0.00492 | -0.0468 | 117.439
3.5 | 0.6349 | 0.00508 | -0.0472 | 124.9803
4 | 0.6911 | 0.00529 | -0.0474 | 130.6427
4.5 | 0.7426 | 0.00606 | -0.047 | 122.5413
5 | 0.7871 | 0.00746 | -0.0458 | 105.5094
5.5 | 0.8309 | 0.00861 | -0.0442 | 96.5041
6 | 0.8734 | 0.00937 | -0.042 | 93.2124
6.5 | 0.9307 | 0.0101 | -0.0431 | 92.1485
7 | 0.9807 | 0.01071 | -0.0425 | 91.5686
7.5 | 1.0303 | 0.01127 | -0.0418 | 91.4197
8 | 1.0761 | 0.01204 | -0.0405 | 89.3771
8.5 | 1.1232 | 0.01263 | -0.0395 | 88.9311
9 | 1.1662 | 0.01337 | -0.0378 | 87.2251
9.5 | 1.203 | 0.01431 | -0.0352 | 84.0671
10 | 1.2326 | 0.01512 | -0.0313 | 81.5212
10.5 | 1.2618 | 0.0161 | -0.0278 | 78.3727
11 | 1.2849 | 0.01762 | -0.0241 | 72.9228
11.5 | 1.3112 | 0.01915 | -0.0213 | 68.47
12 | 1.3396 | 0.02067 | -0.0189 | 64.8089
12.5 | 1.3673 | 0.02235 | -0.0168 | 61.1767
13 | 1.3905 | 0.02445 | -0.0146 | 56.8712
13.5 | 1.4027 | 0.0275 | -0.0119 | 51.0073
14 | 1.4265 | 0.02977 | -0.0104 | 47.9174
14.5 | 1.4484 | 0.03229 | -0.009 | 44.856
15 | 1.4665 | 0.03524 | -0.0077 | 41.6146
15.5 | 1.4838 | 0.03839 | -0.0067 | 38.6507
16 | 1.492 | 0.04264 | -0.0058 | 34.9906
16.5 | 1.4914 | 0.04812 | -0.0054 | 30.9933
17 | 1.506 | 0.05218 | -0.0055 | 28.8616
17.5 | 1.5114 | 0.05755 | -0.0061 | 26.2624
18 | 1.5185 | 0.06293 | -0.007 | 24.13
18.5 | 1.5238 | 0.06878 | -0.0085 | 22.1547
19 | 1.5174 | 0.07656 | -0.0109 | 19.8197
19.5 | 1.505 | 0.08567 | -0.0143 | 17.5674
20 | 1.481 | 0.09721 | -0.0195 | 15.2351

## 53. Re 2M Mach 0.25 (1)
BIGFOIL.COM POLAR EXPORT
NACA64-313 a=0.5
NACA64-313 a=0.5 |  |  |  | Cl Max: | 1.206 | at alpha= | 10.5 | deg
JavaFoil+Calcfoil stall+Eppler ext transition |  |  |  | L/D Max: | 136.42 | at alpha= | 5 | deg
Re: | 2000000 |  |  | Cd Min: | 0.00559 | at alpha= | -1.5 | deg
Mach: | 0.25 |  |  | Cl=0 at alpha= | -1.9355 | deg
|  |  |  | @ Cl=0.1, Cd= | 0.0056048
|  |  |  | @ Cl=0.4, Cd= | 0.0058239
|  |  |  | @ Cl=0.6, Cd= | 0.13391
alpha (deg) | Cl | Cd | Cm | Cl/Cd
-14 | -0.562 | 0.11384 | -0.011 | -4.934
-13.5 | -0.602 | 0.10369 | -0.011 | -5.809
-13 | -0.633 | 0.09587 | -0.012 | -6.599
-12.5 | -0.648 | 0.09074 | -0.012 | -7.138
-12 | -0.657 | 0.08175 | -0.013 | -8.042
-11.5 | -0.662 | 0.07635 | -0.013 | -8.666
-11 | -0.66 | 0.07181 | -0.014 | -9.192
-10.5 | -0.654 | 0.06757 | -0.014 | -9.672
-10 | -0.643 | 0.06141 | -0.016 | -10.466
-9.5 | -0.626 | 0.05748 | -0.017 | -10.895
-9 | -0.731 | 0.01262 | -0.03 | -57.935
-8.5 | -0.711 | 0.01164 | -0.031 | -61.093
-8 | -0.673 | 0.01091 | -0.032 | -61.715
-7.5 | -0.631 | 0.01034 | -0.032 | -60.973
-7 | -0.584 | 0.00996 | -0.033 | -58.67
-6.5 | -0.535 | 0.00961 | -0.033 | -55.636
-6 | -0.482 | 0.00924 | -0.034 | -52.165
-5.5 | -0.427 | 0.00897 | -0.034 | -47.627
-5 | -0.37 | 0.00872 | -0.035 | -42.484
-4.5 | -0.312 | 0.00848 | -0.036 | -36.812
-4 | -0.252 | 0.00825 | -0.036 | -30.587
-3.5 | -0.192 | 0.008 | -0.037 | -23.982
-3 | -0.131 | 0.0078 | -0.037 | -16.781
-2.5 | -0.069 | 0.00769 | -0.038 | -9.03
-2 | -0.008 | 0.0056 | -0.038 | -1.375
-1.5 | 0.054 | 0.00559 | -0.039 | 9.703
-1 | 0.116 | 0.00561 | -0.04 | 20.75
-0.5 | 0.178 | 0.00564 | -0.04 | 31.635
0 | 0.241 | 0.00569 | -0.041 | 42.3
0.5 | 0.303 | 0.00573 | -0.041 | 52.838
1 | 0.365 | 0.00579 | -0.042 | 62.934
1.5 | 0.427 | 0.00585 | -0.043 | 72.881
2 | 0.489 | 0.00592 | -0.043 | 82.48
2.5 | 0.551 | 0.00597 | -0.044 | 92.253
3 | 0.61 | 0.00583 | -0.044 | 104.67
3.5 | 0.671 | 0.00585 | -0.045 | 114.553
4 | 0.731 | 0.00594 | -0.046 | 123
4.5 | 0.79 | 0.00605 | -0.046 | 130.42
5 | 0.848 | 0.00621 | -0.047 | 136.42
5.5 | 0.892 | 0.01124 | -0.047 | 79.392
6 | 0.944 | 0.01175 | -0.047 | 80.326
6.5 | 0.993 | 0.01236 | -0.048 | 80.342
7 | 1.039 | 0.01299 | -0.048 | 79.942
7.5 | 1.082 | 0.01371 | -0.049 | 78.883
8 | 1.121 | 0.01452 | -0.049 | 77.207
8.5 | 1.152 | 0.01542 | -0.05 | 74.725
9 | 1.177 | 0.01637 | -0.05 | 71.876
9.5 | 1.194 | 0.0175 | -0.05 | 68.236
10 | 1.204 | 0.0188 | -0.051 | 64.044
10.5 | 1.206 | 0.02005 | -0.051 | 60.125
11 | 1.197 | 0.02172 | -0.051 | 55.126
11.5 | 1.18 | 0.02348 | -0.052 | 50.273
12 | 1.148 | 0.02698 | -0.052 | 42.535
12.5 | 0.974 | 0.07601 | -0.036 | 12.815
13 | 0.918 | 0.0899 | -0.03 | 10.206
13.5 | 0.865 | 0.09806 | -0.029 | 8.82
14 | 0.805 | 0.1066 | -0.027 | 7.554
14.5 | 0.74 | 0.11525 | -0.027 | 6.42
15 | 0.669 | 0.12426 | -0.025 | 5.381
15.5 | 0.593 | 0.13391 | -0.025 | 4.43

## 54. Re 2M Mach 0.25 (2)
BIGFOIL.COM POLAR EXPORT
NACA64-313 a=0.5
NACA64-313 a=0.5 |  |  |  | Cl Max: | 1.4218 | at alpha= | 15.5 | deg
XFOIL ncrit=9 |  |  |  | L/D Max: | 131.937 | at alpha= | 4 | deg
Re: | 2000000 |  |  | Cd Min: | 0.17286 | at alpha= | 20 | deg
Mach: | 0.25 |  |  | Cl=0 at alpha= | -1.9954 | deg
|  |  |  | @ Cl=0.1, Cd= | 0.0053803
|  |  |  | @ Cl=0.4, Cd= | 0.0048957
|  |  |  | @ Cl=0.6, Cd= | 0.005016
alpha (deg) | Cl | Cd | Cm | Cl/Cd
-15.5 | -0.5723 | 0.16429 | 0.0084 | -3.4835
-15 | -0.5431 | 0.16247 | 0.0059 | -3.3428
-14.5 | -0.5368 | 0.15198 | 0.0008 | -3.532
-14 | -0.5333 | 0.141 | -0.0046 | -3.7823
-13.5 | -0.5372 | 0.12858 | -0.0106 | -4.1779
-12.5 | -0.8562 | 0.04293 | -0.0653 | -19.9441
-12 | -0.8976 | 0.03482 | -0.0664 | -25.7783
-11.5 | -0.9238 | 0.02967 | -0.0628 | -31.1358
-11 | -0.9335 | 0.02596 | -0.0565 | -35.9592
-10.5 | -0.9359 | 0.02017 | -0.0513 | -46.4006
-10 | -0.8965 | 0.01797 | -0.0489 | -49.8887
-9.5 | -0.8498 | 0.01637 | -0.0472 | -51.912
-9 | -0.7989 | 0.01515 | -0.0459 | -52.7327
-8.5 | -0.7476 | 0.01386 | -0.0446 | -53.9394
-8 | -0.6944 | 0.0128 | -0.0436 | -54.25
-7.5 | -0.6391 | 0.01199 | -0.0429 | -53.3028
-7 | -0.5868 | 0.01067 | -0.0419 | -54.9953
-6 | -0.4712 | 0.00963 | -0.0414 | -48.9304
-5.5 | -0.4135 | 0.00904 | -0.0413 | -45.7412
-5 | -0.3548 | 0.00864 | -0.0413 | -41.0648
-4.5 | -0.2954 | 0.00836 | -0.0415 | -35.3349
-4 | -0.2365 | 0.00795 | -0.0416 | -29.7484
-3.5 | -0.177 | 0.00772 | -0.0419 | -22.9275
-3 | -0.1173 | 0.00742 | -0.0422 | -15.8086
-2.5 | -0.0587 | 0.00699 | -0.0425 | -8.3977
-1 | 0.1158 | 0.00522 | -0.0439 | 22.1839
-0.5 | 0.1759 | 0.00512 | -0.0445 | 34.3555
0 | 0.236 | 0.00498 | -0.045 | 47.3896
0.5 | 0.2964 | 0.00492 | -0.0456 | 60.2439
1 | 0.3569 | 0.00491 | -0.0462 | 72.6884
1.5 | 0.4174 | 0.00489 | -0.0467 | 85.3579
2 | 0.4777 | 0.0049 | -0.0473 | 97.4898
2.5 | 0.5379 | 0.00494 | -0.0478 | 108.8866
3 | 0.5978 | 0.00501 | -0.0482 | 119.3214
3.5 | 0.6568 | 0.00517 | -0.0485 | 127.0406
4 | 0.7151 | 0.00542 | -0.0486 | 131.9373
4.5 | 0.7655 | 0.00649 | -0.0478 | 117.9507
5 | 0.81 | 0.00795 | -0.0461 | 101.8868
5.5 | 0.8545 | 0.00907 | -0.0442 | 94.2117
6 | 0.8973 | 0.00986 | -0.0415 | 91.0041
6.5 | 0.9569 | 0.01051 | -0.0423 | 91.0466
7 | 1.007 | 0.01119 | -0.0411 | 89.9911
7.5 | 1.0556 | 0.01189 | -0.0396 | 88.7805
8 | 1.101 | 0.01268 | -0.0376 | 86.8297
8.5 | 1.1437 | 0.01348 | -0.0352 | 84.8442
9 | 1.1678 | 0.01466 | -0.0298 | 79.6589
9.5 | 1.1989 | 0.01572 | -0.026 | 76.2659
10 | 1.2282 | 0.0171 | -0.0225 | 71.8246
10.5 | 1.2552 | 0.0188 | -0.0191 | 66.766
11 | 1.2764 | 0.02104 | -0.0156 | 60.6654
11.5 | 1.3049 | 0.02297 | -0.0131 | 56.8089
12 | 1.3313 | 0.02516 | -0.0107 | 52.9134
12.5 | 1.3513 | 0.02795 | -0.0082 | 48.347
13 | 1.3653 | 0.03138 | -0.0058 | 43.5086
13.5 | 1.3842 | 0.03456 | -0.004 | 40.0521
14 | 1.4 | 0.03819 | -0.0024 | 36.6588
14.5 | 1.416 | 0.04204 | -0.0013 | 33.6822
15 | 1.4118 | 0.04818 | -0.0007 | 29.3026
15.5 | 1.4218 | 0.05326 | -0.0006 | 26.6955
16 | 1.4167 | 0.06039 | -0.0015 | 23.4592
16.5 | 1.4077 | 0.06852 | -0.0033 | 20.5444
17 | 1.3952 | 0.0777 | -0.0063 | 17.9562
17.5 | 1.3766 | 0.08847 | -0.0109 | 15.5601
18 | 1.3552 | 0.10043 | -0.0167 | 13.494
18.5 | 1.3343 | 0.11313 | -0.0237 | 11.7944
19 | 1.2919 | 0.13053 | -0.0343 | 9.8973
19.5 | 1.2393 | 0.15104 | -0.0475 | 8.2051
20 | 1.1861 | 0.17286 | -0.062 | 6.8616

## 55. Re 2M Mach 0.50 (1)
BIGFOIL.COM POLAR EXPORT
NACA64-313 a=0.5
NACA64-313 a=0.5 |  |  |  | Cl Max: | 1.182 | at alpha= | 20 | deg
JavaFoil+Calcfoil stall+Eppler ext transition |  |  |  | L/D Max: | 136.017 | at alpha= | 4.5 | deg
Re: | 2000000 |  |  | Cd Min: | 0.00577 | at alpha= | -1.5 | deg
Mach: | 0.5 |  |  | Cl=0 at alpha= | -1.9357 | deg
|  |  |  | @ Cl=0.1, Cd= | 0.0057813
|  |  |  | @ Cl=0.4, Cd= | 0.0060386
|  |  |  | @ Cl=0.6, Cd= | 0.0063017
alpha (deg) | Cl | Cd | Cm | Cl/Cd
-20 | -0.988 | 0.17824 | -0.013 | -5.546
-19.5 | -0.962 | 0.17344 | -0.013 | -5.545
-19 | -0.935 | 0.16819 | -0.013 | -5.56
-18.5 | -0.91 | 0.16463 | -0.014 | -5.528
-18 | -0.88 | 0.15777 | -0.013 | -5.581
-17.5 | -0.853 | 0.15295 | -0.013 | -5.577
-17 | -0.826 | 0.14549 | -0.013 | -5.678
-16.5 | -0.799 | 0.14147 | -0.014 | -5.649
-16 | -0.772 | 0.13709 | -0.014 | -5.634
-15.5 | -0.745 | 0.13354 | -0.014 | -5.575
-15 | -0.717 | 0.12432 | -0.014 | -5.765
-14.5 | -0.69 | 0.12422 | -0.014 | -5.552
-14 | -0.663 | 0.11618 | -0.014 | -5.704
-13.5 | -0.636 | 0.11246 | -0.014 | -5.652
-13 | -0.608 | 0.11484 | -0.015 | -5.297
-12.5 | -0.58 | 0.108 | -0.014 | -5.37
-12 | -0.553 | 0.09999 | -0.014 | -5.53
-11.5 | -0.526 | 0.09937 | -0.015 | -5.29
-11 | -0.499 | 0.09547 | -0.015 | -5.222
-10.5 | -0.471 | 0.09245 | -0.015 | -5.098
-10 | -0.443 | 0.08244 | -0.015 | -5.376
-9.5 | -0.416 | 0.08105 | -0.015 | -5.131
-9 | -0.388 | 0.07724 | -0.015 | -5.029
-8.5 | -0.361 | 0.05704 | -0.016 | -6.336
-8 | -0.334 | 0.05806 | -0.016 | -5.75
-7.5 | -0.306 | 0.05416 | -0.016 | -5.654
-7 | -0.425 | 0.04902 | -0.017 | -8.66
-6.5 | -0.44 | 0.03962 | -0.023 | -11.109
-6 | -0.507 | 0.01045 | -0.038 | -48.477
-5.5 | -0.46 | 0.00995 | -0.038 | -46.261
-5 | -0.405 | 0.00944 | -0.039 | -42.904
-4.5 | -0.344 | 0.00912 | -0.04 | -37.735
-4 | -0.28 | 0.00876 | -0.04 | -31.936
-3.5 | -0.213 | 0.00847 | -0.041 | -25.19
-3 | -0.146 | 0.0082 | -0.042 | -17.772
-2.5 | -0.077 | 0.00796 | -0.042 | -9.725
-2 | -0.009 | 0.00781 | -0.043 | -1.101
-1.5 | 0.061 | 0.00577 | -0.044 | 10.492
-1 | 0.13 | 0.00579 | -0.044 | 22.467
-0.5 | 0.2 | 0.00581 | -0.045 | 34.325
0 | 0.269 | 0.00592 | -0.046 | 45.476
0.5 | 0.338 | 0.00595 | -0.046 | 56.834
1 | 0.408 | 0.00605 | -0.047 | 67.445
1.5 | 0.477 | 0.00615 | -0.048 | 77.601
2 | 0.546 | 0.00624 | -0.048 | 87.55
2.5 | 0.616 | 0.00632 | -0.049 | 97.353
3 | 0.681 | 0.00639 | -0.05 | 106.591
3.5 | 0.748 | 0.00636 | -0.05 | 117.728
4 | 0.814 | 0.00655 | -0.051 | 124.325
4.5 | 0.877 | 0.00645 | -0.052 | 136.017
5 | 0.919 | 0.01266 | -0.051 | 72.593
5.5 | 0.973 | 0.01347 | -0.052 | 72.208
6 | 1.02 | 0.01437 | -0.052 | 71.032
6.5 | 1.06 | 0.01537 | -0.053 | 68.989
7 | 1.087 | 0.01661 | -0.053 | 65.461
7.5 | 1.094 | 0.01819 | -0.054 | 60.139
8 | 1.062 | 0.01994 | -0.054 | 53.235
8.5 | 0.569 | 0.06266 | -0.024 | 9.08
9 | 0.596 | 0.06545 | -0.024 | 9.104
9.5 | 0.623 | 0.07917 | -0.025 | 7.867
10 | 0.65 | 0.06919 | -0.026 | 9.389
10.5 | 0.676 | 0.07783 | -0.026 | 8.688
11 | 0.703 | 0.09092 | -0.026 | 7.729
11.5 | 0.73 | 0.09425 | -0.028 | 7.747
12 | 0.756 | 0.10287 | -0.028 | 7.354
12.5 | 0.783 | 0.10632 | -0.029 | 7.363
13 | 0.811 | 0.11086 | -0.031 | 7.313
13.5 | 0.837 | 0.11345 | -0.031 | 7.378
14 | 0.863 | 0.11611 | -0.032 | 7.434
14.5 | 0.89 | 0.12328 | -0.033 | 7.22
15 | 0.919 | 0.13168 | -0.035 | 6.979
15.5 | 0.944 | 0.13451 | -0.035 | 7.016
16 | 0.97 | 0.13872 | -0.035 | 6.993
16.5 | 0.998 | 0.14529 | -0.037 | 6.868
17 | 1.024 | 0.15005 | -0.038 | 6.825
17.5 | 1.05 | 0.15597 | -0.038 | 6.733
18 | 1.077 | 0.1565 | -0.039 | 6.878
18.5 | 1.105 | 0.16646 | -0.041 | 6.639
19 | 1.13 | 0.16584 | -0.041 | 6.817
19.5 | 1.156 | 0.17282 | -0.042 | 6.689
20 | 1.182 | 0.17598 | -0.042 | 6.717

## 56. Re 2M Mach 0.50 (2)
BIGFOIL.COM POLAR EXPORT
NACA64-313 a=0.5
NACA64-313 a=0.5 |  |  |  | Cl Max: | 1.1627 | at alpha= | 10.5 | deg
XFOIL ncrit=9 |  |  |  | L/D Max: | 134.06 | at alpha= | 3.5 | deg
Re: | 2000000 |  |  | Cd Min: | 0.26269 | at alpha= | -20 | deg
Mach: | 0.5 |  |  | Cl=0 at alpha= | -2.0268 | deg
|  |  |  | @ Cl=0.1, Cd= | 0.0056753
|  |  |  | @ Cl=0.4, Cd= | 0.00526
|  |  |  | @ Cl=0.6, Cd= | 0.0053265
alpha (deg) | Cl | Cd | Cm | Cl/Cd
-20 | -0.7624 | 0.26269 | 0.0631 | -2.9023
-19.5 | -0.7397 | 0.25519 | 0.0579 | -2.8986
-19 | -0.7181 | 0.24577 | 0.0524 | -2.9218
-18.5 | -0.6975 | 0.23618 | 0.0469 | -2.9533
-18 | -0.674 | 0.22883 | 0.0419 | -2.9454
-17.5 | -0.6517 | 0.22064 | 0.0367 | -2.9537
-17 | -0.6308 | 0.21168 | 0.0315 | -2.98
-16.5 | -0.6123 | 0.2015 | 0.026 | -3.0387
-16 | -0.5902 | 0.19386 | 0.0211 | -3.0445
-15.5 | -0.5683 | 0.18599 | 0.0162 | -3.0555
-15 | -0.548 | 0.17765 | 0.0112 | -3.0847
-14.5 | -0.5261 | 0.16804 | 0.0045 | -3.1308
-14 | -0.5117 | 0.1609 | 0.0018 | -3.1802
-13.5 | -0.5023 | 0.14968 | -0.004 | -3.3558
-13 | -0.477 | 0.14492 | -0.007 | -3.2915
-12.5 | -0.4771 | 0.1313 | -0.0138 | -3.6337
-12 | -0.456 | 0.12538 | -0.0174 | -3.6369
-11.5 | -0.4478 | 0.11578 | -0.0227 | -3.8677
-11 | -0.4409 | 0.10642 | -0.028 | -4.143
-10.5 | -0.4413 | 0.09603 | -0.034 | -4.5954
-10 | -0.4433 | 0.08591 | -0.04 | -5.1601
-9.5 | -0.4553 | 0.07453 | -0.0472 | -6.1089
-9 | -0.4773 | 0.06093 | -0.0569 | -7.8336
-8.5 | -0.5153 | 0.04595 | -0.0696 | -11.2144
-8 | -0.5536 | 0.03716 | -0.073 | -14.8977
-7.5 | -0.5909 | 0.03028 | -0.0684 | -19.5145
-7 | -0.6042 | 0.0219 | -0.0637 | -27.589
-6.5 | -0.5774 | 0.01644 | -0.0597 | -35.1217
-6 | -0.5256 | 0.01337 | -0.0565 | -39.3119
-5.5 | -0.4665 | 0.01143 | -0.0539 | -40.8136
-5 | -0.402 | 0.01029 | -0.052 | -39.0671
-4.5 | -0.3373 | 0.00928 | -0.0506 | -36.347
-4 | -0.269 | 0.00872 | -0.0499 | -30.8486
-3.5 | -0.201 | 0.00822 | -0.0494 | -24.4526
-3 | -0.132 | 0.00789 | -0.0492 | -16.73
-2.5 | -0.0636 | 0.00757 | -0.0492 | -8.4016
-2 | 0.0036 | 0.00705 | -0.0494 | 0.51064
-1.5 | 0.0663 | 0.00588 | -0.0496 | 11.2755
-1 | 0.1338 | 0.00547 | -0.05 | 24.4607
0 | 0.2716 | 0.00527 | -0.0511 | 51.537
0.5 | 0.3408 | 0.00526 | -0.0517 | 64.7909
1 | 0.4102 | 0.00526 | -0.0524 | 77.9848
1.5 | 0.4798 | 0.00526 | -0.053 | 91.2167
2 | 0.5493 | 0.00529 | -0.0535 | 103.8374
2.5 | 0.6187 | 0.00534 | -0.0538 | 115.8614
3 | 0.6881 | 0.00542 | -0.054 | 126.9557
3.5 | 0.7561 | 0.00564 | -0.0539 | 134.0603
4 | 0.821 | 0.00614 | -0.0532 | 133.7134
4.5 | 0.8593 | 0.00834 | -0.0492 | 103.0336
5.5 | 0.9371 | 0.0111 | -0.0397 | 84.4234
6 | 0.9726 | 0.01186 | -0.0334 | 82.0067
6.5 | 1.0131 | 0.01321 | -0.0294 | 76.6919
7 | 1.0471 | 0.01483 | -0.0246 | 70.6069
7.5 | 1.0747 | 0.01706 | -0.0198 | 62.9953
8 | 1.1035 | 0.01951 | -0.0154 | 56.5607
8.5 | 1.128 | 0.02242 | -0.0111 | 50.3122
9 | 1.1412 | 0.02621 | -0.0066 | 43.5406
9.5 | 1.1535 | 0.03031 | -0.0024 | 38.0567
10 | 1.1602 | 0.03511 | 0.0015 | 33.0447
10.5 | 1.1627 | 0.04081 | 0.0044 | 28.4906
11 | 1.1471 | 0.04868 | 0.0059 | 23.5641
11.5 | 1.1181 | 0.05887 | 0.0045 | 18.9927
12 | 1.0876 | 0.07048 | 0.0004 | 15.4313
12.5 | 1.0562 | 0.08366 | -0.0063 | 12.6249
13 | 1.0246 | 0.09857 | -0.0155 | 10.3946
13.5 | 0.9977 | 0.11449 | -0.0259 | 8.7143
14 | 0.9718 | 0.13135 | -0.0366 | 7.3986
14.5 | 0.9513 | 0.14747 | -0.0465 | 6.4508
15 | 0.9399 | 0.16236 | -0.0559 | 5.789
15.5 | 0.9252 | 0.17938 | -0.0662 | 5.1578

## 57. Re 3M Mach 0.00 (1)
BIGFOIL.COM POLAR EXPORT
NACA64-313 a=0.5
NACA64-313 a=0.5 |  |  |  | Cl Max: | 1.265 | at alpha= | 12 | deg
JavaFoil+Calcfoil stall+Eppler ext transition |  |  |  | L/D Max: | 142.925 | at alpha= | 5 | deg
Re: | 3000000 |  |  | Cd Min: | 0.00523 | at alpha= | -1.5 | deg
Mach: | 0 |  |  | Cl=0 at alpha= | -1.9417 | deg
|  |  |  | @ Cl=0.1, Cd= | 0.0052457
|  |  |  | @ Cl=0.4, Cd= | 0.0054613
|  |  |  | @ Cl=0.6, Cd= | 0.00563
alpha (deg) | Cl | Cd | Cm | Cl/Cd
-15.5 | -0.717 | 0.11243 | -0.011 | -6.374
-15 | -0.732 | 0.10546 | -0.012 | -6.938
-14.5 | -0.745 | 0.09975 | -0.012 | -7.466
-14 | -0.754 | 0.09488 | -0.013 | -7.951
-13.5 | -0.761 | 0.08861 | -0.013 | -8.584
-13 | -0.764 | 0.08144 | -0.014 | -9.378
-12.5 | -0.756 | 0.07656 | -0.015 | -9.878
-12 | -0.747 | 0.07058 | -0.016 | -10.589
-11.5 | -0.741 | 0.06176 | -0.018 | -11.995
-11 | -0.829 | 0.01782 | -0.026 | -46.505
-10.5 | -0.833 | 0.01308 | -0.027 | -63.645
-10 | -0.815 | 0.01178 | -0.028 | -69.129
-9.5 | -0.788 | 0.01128 | -0.029 | -69.824
-9 | -0.751 | 0.01054 | -0.029 | -71.234
-8.5 | -0.711 | 0.01005 | -0.03 | -70.759
-8 | -0.668 | 0.00972 | -0.031 | -68.723
-7.5 | -0.622 | 0.00926 | -0.031 | -67.166
-7 | -0.574 | 0.00901 | -0.032 | -63.677
-6.5 | -0.523 | 0.00867 | -0.032 | -60.329
-6 | -0.47 | 0.00844 | -0.033 | -55.677
-5.5 | -0.416 | 0.00822 | -0.033 | -50.6
-5 | -0.36 | 0.00798 | -0.034 | -45.086
-4.5 | -0.303 | 0.00779 | -0.034 | -38.896
-4 | -0.245 | 0.00763 | -0.035 | -32.082
-3.5 | -0.186 | 0.00745 | -0.036 | -24.981
-3 | -0.127 | 0.00724 | -0.036 | -17.502
-2.5 | -0.067 | 0.00712 | -0.037 | -9.444
-2 | -0.007 | 0.00524 | -0.037 | -1.426
-1.5 | 0.053 | 0.00523 | -0.038 | 10.036
-1 | 0.113 | 0.00525 | -0.038 | 21.48
-0.5 | 0.173 | 0.0053 | -0.039 | 32.624
0 | 0.233 | 0.00533 | -0.04 | 43.67
0.5 | 0.293 | 0.00539 | -0.04 | 54.33
1 | 0.353 | 0.00543 | -0.041 | 64.977
1.5 | 0.413 | 0.00547 | -0.041 | 75.558
2 | 0.473 | 0.00549 | -0.042 | 86.111
2.5 | 0.533 | 0.00555 | -0.042 | 96.03
3 | 0.591 | 0.00563 | -0.043 | 104.987
3.5 | 0.65 | 0.00563 | -0.044 | 115.37
4 | 0.708 | 0.00558 | -0.044 | 126.873
4.5 | 0.765 | 0.00564 | -0.045 | 135.655
5 | 0.822 | 0.00575 | -0.045 | 142.925
5.5 | 0.872 | 0.01008 | -0.046 | 86.523
6 | 0.923 | 0.01047 | -0.046 | 88.155
6.5 | 0.973 | 0.01093 | -0.047 | 89.012
7 | 1.02 | 0.0114 | -0.047 | 89.429
7.5 | 1.065 | 0.01194 | -0.047 | 89.154
8 | 1.107 | 0.01255 | -0.048 | 88.177
8.5 | 1.143 | 0.01321 | -0.048 | 86.513
9 | 1.175 | 0.01398 | -0.049 | 84.09
9.5 | 1.203 | 0.01479 | -0.049 | 81.331
10 | 1.226 | 0.01557 | -0.05 | 78.699
10.5 | 1.243 | 0.01652 | -0.05 | 75.284
11 | 1.256 | 0.01757 | -0.05 | 71.487
11.5 | 1.263 | 0.0187 | -0.051 | 67.553
12 | 1.265 | 0.02009 | -0.051 | 62.975
12.5 | 1.261 | 0.02161 | -0.051 | 58.378
13 | 1.248 | 0.02349 | -0.052 | 53.121
13.5 | 1.226 | 0.02579 | -0.052 | 47.542
14 | 1.199 | 0.02853 | -0.052 | 42.027
14.5 | 1.158 | 0.03443 | -0.051 | 33.624
15 | 1.114 | 0.04107 | -0.051 | 27.133
15.5 | 0.991 | 0.08769 | -0.041 | 11.298
16 | 0.937 | 0.10873 | -0.036 | 8.621
16.5 | 0.904 | 0.11695 | -0.035 | 7.727
17 | 0.867 | 0.12736 | -0.033 | 6.808

## 58. Re 3M Mach 0.00 (2)
BIGFOIL.COM POLAR EXPORT
NACA64-313 a=0.5
NACA64-313 a=0.5 |  |  |  | Cl Max: | 1.616 | at alpha= | 19 | deg
XFOIL ncrit=9 |  |  |  | L/D Max: | 130.682 | at alpha= | 3.5 | deg
Re: | 3000000 |  |  | Cd Min: | 0.0733 | at alpha= | 20 | deg
Mach: | 0 |  |  | Cl=0 at alpha= | -1.9928 | deg
|  |  |  | @ Cl=0.1, Cd= | 0.0048633
|  |  |  | @ Cl=0.4, Cd= | 0.004411
|  |  |  | @ Cl=0.6, Cd= | 0.0047015
alpha (deg) | Cl | Cd | Cm | Cl/Cd
-18.5 | -1.2725 | 0.05905 | -0.049 | -21.5495
-18 | -1.3174 | 0.04649 | -0.0562 | -28.3373
-17.5 | -1.328 | 0.03954 | -0.0592 | -33.5862
-17 | -1.3261 | 0.03465 | -0.0604 | -38.2713
-16.5 | -1.3113 | 0.03147 | -0.0606 | -41.6683
-16 | -1.3078 | 0.0278 | -0.0595 | -47.0432
-15 | -1.2972 | 0.02251 | -0.0529 | -57.6277
-14.5 | -1.2907 | 0.02032 | -0.0474 | -63.5187
-14 | -1.2641 | 0.01876 | -0.0441 | -67.3827
-13.5 | -1.2257 | 0.01764 | -0.0423 | -69.4841
-13 | -1.1816 | 0.01681 | -0.0412 | -70.2915
-12.5 | -1.1353 | 0.01606 | -0.0404 | -70.6912
-12 | -1.0876 | 0.01534 | -0.0397 | -70.8996
-11.5 | -1.0398 | 0.01452 | -0.039 | -71.6116
-11 | -0.9903 | 0.0138 | -0.0386 | -71.7609
-10.5 | -0.9393 | 0.01319 | -0.0382 | -71.213
-10 | -0.8892 | 0.01237 | -0.0378 | -71.8836
-9.5 | -0.84 | 0.01134 | -0.0372 | -74.0741
-9 | -0.7871 | 0.01076 | -0.0371 | -73.1506
-8.5 | -0.7333 | 0.01027 | -0.0371 | -71.4021
-8 | -0.6789 | 0.00982 | -0.0371 | -69.1344
-7.5 | -0.6238 | 0.00944 | -0.0372 | -66.0805
-7 | -0.5688 | 0.00898 | -0.0374 | -63.3408
-6.5 | -0.5134 | 0.00854 | -0.0375 | -60.1171
-6 | -0.4571 | 0.00825 | -0.0378 | -55.4061
-5.5 | -0.4002 | 0.00801 | -0.0382 | -49.9625
-5 | -0.3439 | 0.00765 | -0.0385 | -44.9542
-4.5 | -0.2867 | 0.00743 | -0.0389 | -38.5868
-4 | -0.2295 | 0.00718 | -0.0393 | -31.9638
-3.5 | -0.172 | 0.00699 | -0.0398 | -24.6066
-3 | -0.1145 | 0.00676 | -0.0403 | -16.9379
-2.5 | -0.0575 | 0.00642 | -0.0407 | -8.9564
-2 | -0.0008 | 0.00595 | -0.0412 | -0.13445
-1.5 | 0.0546 | 0.00515 | -0.0418 | 10.6019
-1 | 0.1116 | 0.00479 | -0.0423 | 23.2985
-0.5 | 0.1699 | 0.00468 | -0.0429 | 36.3034
0.5 | 0.2862 | 0.00446 | -0.0441 | 64.1704
1 | 0.3444 | 0.00443 | -0.0447 | 77.7427
1.5 | 0.4028 | 0.00441 | -0.0453 | 91.3379
2 | 0.4609 | 0.00442 | -0.0459 | 104.276
2.5 | 0.5187 | 0.00449 | -0.0465 | 115.5234
3 | 0.5762 | 0.0046 | -0.047 | 125.2609
3.5 | 0.6325 | 0.00484 | -0.0474 | 130.6818
4 | 0.6868 | 0.00536 | -0.0475 | 128.1343
4.5 | 0.735 | 0.00655 | -0.047 | 112.2137
5.5 | 0.833 | 0.00831 | -0.0458 | 100.2407
6 | 0.882 | 0.00895 | -0.045 | 98.5475
7 | 0.9791 | 0.00973 | -0.0428 | 100.6269
7.5 | 1.0347 | 0.01031 | -0.0436 | 100.3589
8 | 1.0851 | 0.01078 | -0.0431 | 100.6586
8.5 | 1.1329 | 0.01139 | -0.0423 | 99.4644
9 | 1.1796 | 0.01199 | -0.0413 | 98.382
9.5 | 1.2248 | 0.0126 | -0.0401 | 97.2063
10 | 1.2651 | 0.01339 | -0.0382 | 94.481
10.5 | 1.3007 | 0.01415 | -0.0354 | 91.9223
11 | 1.3288 | 0.01493 | -0.0315 | 89.002
11.5 | 1.3564 | 0.01596 | -0.028 | 84.9875
12 | 1.3824 | 0.01726 | -0.0249 | 80.0927
12.5 | 1.4058 | 0.01888 | -0.0218 | 74.4597
13 | 1.4341 | 0.02032 | -0.0196 | 70.5758
13.5 | 1.4597 | 0.02204 | -0.0174 | 66.2296
14 | 1.4841 | 0.02393 | -0.0154 | 62.0184
14.5 | 1.5052 | 0.02616 | -0.0134 | 57.5382
15 | 1.5222 | 0.02884 | -0.0114 | 52.7809
15.5 | 1.5398 | 0.0316 | -0.0099 | 48.7278
16 | 1.5581 | 0.0344 | -0.0087 | 45.2936
16.5 | 1.575 | 0.03747 | -0.0077 | 42.0336
17 | 1.589 | 0.041 | -0.007 | 38.7561
17.5 | 1.6002 | 0.04498 | -0.0066 | 35.5758
18 | 1.5988 | 0.05056 | -0.0065 | 31.6218
18.5 | 1.6094 | 0.05504 | -0.0069 | 29.2406
19 | 1.616 | 0.06021 | -0.0077 | 26.8394
19.5 | 1.6153 | 0.06653 | -0.0091 | 24.2793
20 | 1.6137 | 0.0733 | -0.0111 | 22.015

## 59. Re 3M Mach 0.10 (1)
BIGFOIL.COM POLAR EXPORT
NACA64-313 a=0.5
NACA64-313 a=0.5 |  |  |  | Cl Max: | 1.255 | at alpha= | 11.5 | deg
JavaFoil+Calcfoil stall+Eppler ext transition |  |  |  | L/D Max: | 142.388 | at alpha= | 5 | deg
Re: | 3000000 |  |  | Cd Min: | 0.00523 | at alpha= | -2 | deg
Mach: | 0.1 |  |  | Cl=0 at alpha= | -1.9417 | deg
|  |  |  | @ Cl=0.1, Cd= | 0.0052613
|  |  |  | @ Cl=0.4, Cd= | 0.005455
|  |  |  | @ Cl=0.6, Cd= | 0.0056431
alpha (deg) | Cl | Cd | Cm | Cl/Cd
-15.5 | -0.686 | 0.11288 | -0.011 | -6.077
-15 | -0.705 | 0.10769 | -0.012 | -6.544
-14.5 | -0.722 | 0.10059 | -0.012 | -7.173
-14 | -0.735 | 0.09613 | -0.012 | -7.641
-13.5 | -0.744 | 0.08994 | -0.013 | -8.275
-13 | -0.749 | 0.08308 | -0.014 | -9.02
-12.5 | -0.744 | 0.07832 | -0.014 | -9.503
-12 | -0.736 | 0.07262 | -0.015 | -10.142
-11.5 | -0.734 | 0.06205 | -0.018 | -11.836
-11 | -0.777 | 0.03125 | -0.024 | -24.869
-10.5 | -0.823 | 0.0138 | -0.027 | -59.598
-10 | -0.81 | 0.01205 | -0.028 | -67.203
-9.5 | -0.787 | 0.01143 | -0.029 | -68.813
-9 | -0.751 | 0.01065 | -0.03 | -70.54
-8.5 | -0.712 | 0.01016 | -0.03 | -70.08
-8 | -0.669 | 0.00982 | -0.031 | -68.133
-7.5 | -0.624 | 0.00934 | -0.031 | -66.784
-7 | -0.575 | 0.00904 | -0.032 | -63.656
-6.5 | -0.525 | 0.00873 | -0.032 | -60.123
-6 | -0.472 | 0.0085 | -0.033 | -55.532
-5.5 | -0.418 | 0.00821 | -0.033 | -50.848
-5 | -0.362 | 0.00798 | -0.034 | -45.287
-4.5 | -0.304 | 0.00777 | -0.035 | -39.153
-4 | -0.246 | 0.00763 | -0.035 | -32.227
-3.5 | -0.187 | 0.00744 | -0.036 | -25.118
-3 | -0.127 | 0.00731 | -0.036 | -17.441
-2.5 | -0.068 | 0.00714 | -0.037 | -9.466
-2 | -0.007 | 0.00523 | -0.037 | -1.434
-1.5 | 0.053 | 0.00523 | -0.038 | 10.089
-1 | 0.113 | 0.00527 | -0.039 | 21.497
-0.5 | 0.174 | 0.00529 | -0.039 | 32.81
0 | 0.234 | 0.00533 | -0.04 | 43.947
0.5 | 0.295 | 0.00539 | -0.04 | 54.646
1 | 0.355 | 0.00541 | -0.041 | 65.545
1.5 | 0.415 | 0.00547 | -0.041 | 75.958
2 | 0.475 | 0.00549 | -0.042 | 86.585
2.5 | 0.536 | 0.00558 | -0.043 | 95.955
3 | 0.594 | 0.00564 | -0.043 | 105.32
3.5 | 0.653 | 0.00567 | -0.044 | 115.059
4 | 0.711 | 0.00559 | -0.044 | 127.259
4.5 | 0.769 | 0.00564 | -0.045 | 136.402
5 | 0.826 | 0.0058 | -0.046 | 142.388
5.5 | 0.876 | 0.01006 | -0.046 | 87.027
6 | 0.927 | 0.01054 | -0.046 | 87.948
6.5 | 0.976 | 0.011 | -0.047 | 88.733
7 | 1.023 | 0.01149 | -0.047 | 89.03
7.5 | 1.068 | 0.01205 | -0.048 | 88.642
8 | 1.11 | 0.01267 | -0.048 | 87.561
8.5 | 1.146 | 0.01335 | -0.049 | 85.783
9 | 1.177 | 0.0141 | -0.049 | 83.474
9.5 | 1.203 | 0.01498 | -0.049 | 80.322
10 | 1.224 | 0.01586 | -0.05 | 77.172
10.5 | 1.24 | 0.01682 | -0.05 | 73.755
11 | 1.251 | 0.01786 | -0.051 | 70.031
11.5 | 1.255 | 0.01908 | -0.051 | 65.782
12 | 1.254 | 0.0205 | -0.051 | 61.182
12.5 | 1.247 | 0.0221 | -0.052 | 56.412
13 | 1.228 | 0.02443 | -0.052 | 50.288
13.5 | 1.202 | 0.02669 | -0.052 | 45.04
14 | 1.162 | 0.0318 | -0.052 | 36.545
14.5 | 1.117 | 0.03794 | -0.051 | 29.446
15 | 0.99 | 0.08224 | -0.041 | 12.032
15.5 | 0.929 | 0.10522 | -0.035 | 8.832
16 | 0.89 | 0.11555 | -0.033 | 7.706
16.5 | 0.853 | 0.12396 | -0.032 | 6.88

## 60. Re 3M Mach 0.10 (2)
BIGFOIL.COM POLAR EXPORT
NACA64-313 a=0.5
NACA64-313 a=0.5 |  |  |  | Cl Max: | 1.6017 | at alpha= | 19 | deg
XFOIL ncrit=9 |  |  |  | L/D Max: | 130.967 | at alpha= | 3.5 | deg
Re: | 3000000 |  |  | Cd Min: | 0.07971 | at alpha= | 20 | deg
Mach: | 0.1 |  |  | Cl=0 at alpha= | -1.9937 | deg
|  |  |  | @ Cl=0.1, Cd= | 0.004876
|  |  |  | @ Cl=0.4, Cd= | 0.0044227
|  |  |  | @ Cl=0.6, Cd= | 0.0046991
alpha (deg) | Cl | Cd | Cm | Cl/Cd
-18 | -1.2121 | 0.0638 | -0.0474 | -18.9984
-17.5 | -1.261 | 0.0498 | -0.0562 | -25.3213
-17 | -1.2759 | 0.04186 | -0.0602 | -30.4802
-16.5 | -1.2684 | 0.03718 | -0.0618 | -34.1151
-16 | -1.2767 | 0.03161 | -0.0625 | -40.3891
-15.5 | -1.255 | 0.02927 | -0.0619 | -42.8767
-15 | -1.2532 | 0.02585 | -0.0597 | -48.4797
-14.5 | -1.2666 | 0.02213 | -0.0543 | -57.2345
-14 | -1.2607 | 0.02011 | -0.0479 | -62.6902
-13.5 | -1.2281 | 0.01862 | -0.0453 | -65.956
-13 | -1.1856 | 0.01764 | -0.0438 | -67.2109
-12.5 | -1.1399 | 0.0168 | -0.0427 | -67.8512
-12 | -1.0926 | 0.01599 | -0.0417 | -68.3302
-11.5 | -1.0456 | 0.01503 | -0.0408 | -69.5675
-11 | -0.9965 | 0.01419 | -0.04 | -70.2255
-10.5 | -0.9456 | 0.01348 | -0.0395 | -70.1484
-10 | -0.8936 | 0.01285 | -0.0391 | -69.5409
-9.5 | -0.8455 | 0.01158 | -0.0382 | -73.0138
-9 | -0.7926 | 0.01093 | -0.0379 | -72.516
-8.5 | -0.7384 | 0.01041 | -0.0378 | -70.9318
-8 | -0.6836 | 0.00992 | -0.0378 | -68.9113
-7 | -0.5722 | 0.00914 | -0.038 | -62.6039
-6.5 | -0.5169 | 0.00859 | -0.038 | -60.1746
-6 | -0.4602 | 0.00829 | -0.0382 | -55.5127
-5.5 | -0.4029 | 0.00803 | -0.0386 | -50.1743
-5 | -0.3461 | 0.00768 | -0.0388 | -45.0651
-4.5 | -0.2885 | 0.00744 | -0.0392 | -38.7769
-4 | -0.2309 | 0.0072 | -0.0396 | -32.0694
-3.5 | -0.173 | 0.007 | -0.0401 | -24.7143
-3 | -0.1151 | 0.00678 | -0.0405 | -16.9764
-2.5 | -0.0577 | 0.00644 | -0.041 | -8.9596
-2 | -0.0007 | 0.00597 | -0.0415 | -0.11725
-1.5 | 0.0551 | 0.00519 | -0.042 | 10.6166
-1 | 0.1123 | 0.00479 | -0.0426 | 23.4447
-0.5 | 0.171 | 0.00469 | -0.0432 | 36.4606
0 | 0.2294 | 0.00459 | -0.0438 | 49.9782
0.5 | 0.288 | 0.00447 | -0.0444 | 64.4295
1 | 0.3465 | 0.00445 | -0.045 | 77.8652
1.5 | 0.4053 | 0.00442 | -0.0456 | 91.6968
2 | 0.4638 | 0.00443 | -0.0462 | 104.6953
2.5 | 0.5219 | 0.0045 | -0.0467 | 115.9778
3 | 0.5798 | 0.00461 | -0.0473 | 125.7701
3.5 | 0.6365 | 0.00486 | -0.0476 | 130.9671
4.5 | 0.7393 | 0.0066 | -0.0471 | 112.0152
5 | 0.7876 | 0.00764 | -0.0464 | 103.089
5.5 | 0.8375 | 0.00838 | -0.0458 | 99.9403
6 | 0.8869 | 0.00901 | -0.045 | 98.4351
6.5 | 0.9363 | 0.00943 | -0.044 | 99.2895
7 | 0.9846 | 0.0098 | -0.0427 | 100.4694
7.5 | 1.0403 | 0.01039 | -0.0433 | 100.1251
8 | 1.0908 | 0.01087 | -0.0428 | 100.3496
8.5 | 1.138 | 0.01155 | -0.0417 | 98.5281
9 | 1.1852 | 0.01212 | -0.0407 | 97.7888
9.5 | 1.2297 | 0.01277 | -0.0392 | 96.296
10 | 1.2675 | 0.01367 | -0.0367 | 92.7213
10.5 | 1.2997 | 0.01437 | -0.0332 | 90.4454
11 | 1.3282 | 0.01526 | -0.0294 | 87.038
11.5 | 1.3561 | 0.0164 | -0.0261 | 82.689
12 | 1.38 | 0.01794 | -0.0227 | 76.9231
12.5 | 1.4065 | 0.01948 | -0.02 | 72.2023
13 | 1.4341 | 0.02107 | -0.0177 | 68.0636
13.5 | 1.4592 | 0.02293 | -0.0155 | 63.6372
14 | 1.4825 | 0.02501 | -0.0134 | 59.2763
14.5 | 1.5004 | 0.02762 | -0.0113 | 54.323
15 | 1.5176 | 0.03043 | -0.0094 | 49.8718
15.5 | 1.538 | 0.03308 | -0.0081 | 46.4933
16 | 1.5544 | 0.03621 | -0.0069 | 42.9274
16.5 | 1.5699 | 0.03962 | -0.006 | 39.6239
17 | 1.5808 | 0.04363 | -0.0053 | 36.232
17.5 | 1.5883 | 0.04826 | -0.0051 | 32.9113
18 | 1.5906 | 0.05368 | -0.0053 | 29.6311
18.5 | 1.5992 | 0.05866 | -0.006 | 27.2622
19 | 1.6017 | 0.06459 | -0.0071 | 24.798
19.5 | 1.5965 | 0.0719 | -0.0091 | 22.2045
20 | 1.59 | 0.07971 | -0.0117 | 19.9473

## 61. Re 3M Mach 0.25 (1)
BIGFOIL.COM POLAR EXPORT
NACA64-313 a=0.5
NACA64-313 a=0.5 |  |  |  | Cl Max: | 1.21 | at alpha= | 10.5 | deg
JavaFoil+Calcfoil stall+Eppler ext transition |  |  |  | L/D Max: | 142.818 | at alpha= | 5 | deg
Re: | 3000000 |  |  | Cd Min: | 0.00525 | at alpha= | -2 | deg
Mach: | 0.25 |  |  | Cl=0 at alpha= | -1.9355 | deg
|  |  |  | @ Cl=0.1, Cd= | 0.0053097
|  |  |  | @ Cl=0.4, Cd= | 0.0054813
|  |  |  | @ Cl=0.6, Cd= | 0.13064
alpha (deg) | Cl | Cd | Cm | Cl/Cd
-14.5 | -0.516 | 0.11507 | -0.011 | -4.483
-14 | -0.562 | 0.10723 | -0.011 | -5.242
-13.5 | -0.603 | 0.09946 | -0.012 | -6.064
-13 | -0.633 | 0.09146 | -0.012 | -6.926
-12.5 | -0.649 | 0.08654 | -0.013 | -7.495
-12 | -0.658 | 0.07944 | -0.013 | -8.289
-11.5 | -0.664 | 0.07373 | -0.014 | -9.001
-11 | -0.662 | 0.0692 | -0.015 | -9.567
-10.5 | -0.657 | 0.06389 | -0.016 | -10.28
-10 | -0.653 | 0.05434 | -0.019 | -12.027
-9.5 | -0.751 | 0.0132 | -0.029 | -56.912
-9 | -0.743 | 0.01097 | -0.03 | -67.726
-8.5 | -0.711 | 0.01071 | -0.031 | -66.418
-8 | -0.673 | 0.01017 | -0.032 | -66.208
-7.5 | -0.631 | 0.00969 | -0.032 | -65.094
-7 | -0.584 | 0.00932 | -0.033 | -62.667
-6.5 | -0.535 | 0.009 | -0.033 | -59.408
-6 | -0.482 | 0.00865 | -0.034 | -55.724
-5.5 | -0.427 | 0.0084 | -0.034 | -50.862
-5 | -0.37 | 0.00816 | -0.035 | -45.397
-4.5 | -0.312 | 0.00794 | -0.036 | -39.327
-4 | -0.252 | 0.0077 | -0.036 | -32.767
-3.5 | -0.192 | 0.0075 | -0.037 | -25.587
-3 | -0.131 | 0.00736 | -0.037 | -17.776
-2.5 | -0.069 | 0.00718 | -0.038 | -9.664
-2 | -0.008 | 0.00525 | -0.038 | -1.468
-1.5 | 0.054 | 0.00528 | -0.039 | 10.275
-1 | 0.116 | 0.00532 | -0.04 | 21.897
-0.5 | 0.178 | 0.00532 | -0.04 | 33.58
0 | 0.241 | 0.00538 | -0.041 | 44.747
0.5 | 0.303 | 0.00541 | -0.041 | 55.929
1 | 0.365 | 0.00547 | -0.042 | 66.656
1.5 | 0.427 | 0.00549 | -0.043 | 77.658
2 | 0.489 | 0.00557 | -0.043 | 87.673
2.5 | 0.551 | 0.00563 | -0.044 | 97.752
3 | 0.61 | 0.00572 | -0.044 | 106.606
3.5 | 0.671 | 0.00574 | -0.045 | 116.769
4 | 0.731 | 0.0057 | -0.046 | 128.076
4.5 | 0.79 | 0.00576 | -0.046 | 137.062
5 | 0.848 | 0.00593 | -0.047 | 142.818
5.5 | 0.895 | 0.01052 | -0.047 | 85.105
6 | 0.947 | 0.01097 | -0.047 | 86.312
6.5 | 0.996 | 0.0115 | -0.048 | 86.609
7 | 1.042 | 0.01207 | -0.048 | 86.354
7.5 | 1.085 | 0.01272 | -0.049 | 85.317
8 | 1.125 | 0.01344 | -0.049 | 83.654
8.5 | 1.156 | 0.01426 | -0.05 | 81.03
9 | 1.181 | 0.01513 | -0.05 | 78.017
9.5 | 1.198 | 0.01618 | -0.051 | 74.046
10 | 1.208 | 0.01732 | -0.051 | 69.735
10.5 | 1.21 | 0.01847 | -0.051 | 65.517
11 | 1.203 | 0.01989 | -0.052 | 60.476
11.5 | 1.186 | 0.02145 | -0.052 | 55.289
12 | 1.157 | 0.02408 | -0.052 | 48.037
12.5 | 1.116 | 0.02745 | -0.052 | 40.649
13 | 0.939 | 0.07718 | -0.038 | 12.161
13.5 | 0.87 | 0.09267 | -0.032 | 9.385
14 | 0.807 | 0.10215 | -0.029 | 7.905
14.5 | 0.741 | 0.11066 | -0.028 | 6.694
15 | 0.67 | 0.12241 | -0.027 | 5.47
15.5 | 0.594 | 0.13064 | -0.027 | 4.547

## 62. Re 3M Mach 0.25 (2)
BIGFOIL.COM POLAR EXPORT
NACA64-313 a=0.5
NACA64-313 a=0.5 |  |  |  | Cl Max: | 1.5045 | at alpha= | 15.5 | deg
XFOIL ncrit=9 |  |  |  | L/D Max: | 133.34 | at alpha= | 3.5 | deg
Re: | 3000000 |  |  | Cd Min: | 0.20147 | at alpha= | -18 | deg
Mach: | 0.25 |  |  | Cl=0 at alpha= | -2.0008 | deg
|  |  |  | @ Cl=0.1, Cd= | 0.0049857
|  |  |  | @ Cl=0.4, Cd= | 0.0044969
|  |  |  | @ Cl=0.6, Cd= | 0.0046908
alpha (deg) | Cl | Cd | Cm | Cl/Cd
-18 | -0.651 | 0.20147 | 0.0307 | -3.2313
-17.5 | -0.6328 | 0.1949 | 0.0263 | -3.2468
-17 | -0.6206 | 0.18559 | 0.0213 | -3.3439
-16.5 | -0.6095 | 0.17661 | 0.0163 | -3.4511
-16 | -0.5902 | 0.1707 | 0.0123 | -3.4575
-15.5 | -0.5753 | 0.16315 | 0.0079 | -3.5262
-14.5 | -1.0264 | 0.04992 | -0.0611 | -20.5609
-14 | -1.0542 | 0.03999 | -0.0672 | -26.3616
-13.5 | -1.0847 | 0.03168 | -0.0703 | -34.2393
-13 | -1.0904 | 0.02797 | -0.0672 | -38.9846
-12.5 | -1.073 | 0.02622 | -0.0634 | -40.923
-12 | -1.066 | 0.02387 | -0.0575 | -44.6586
-11.5 | -1.0451 | 0.02091 | -0.0535 | -49.9809
-11 | -1.0109 | 0.01849 | -0.0506 | -54.6728
-10.5 | -0.9691 | 0.01649 | -0.0482 | -58.769
-10 | -0.9212 | 0.01499 | -0.0464 | -61.4543
-9.5 | -0.8695 | 0.01383 | -0.045 | -62.8706
-9 | -0.8202 | 0.01227 | -0.0435 | -66.846
-8.5 | -0.7655 | 0.01135 | -0.0425 | -67.4449
-8 | -0.7089 | 0.01067 | -0.0418 | -66.4386
-7.5 | -0.6516 | 0.01006 | -0.0413 | -64.7714
-7 | -0.5935 | 0.00957 | -0.041 | -62.0167
-6.5 | -0.5355 | 0.009 | -0.0407 | -59.5
-6 | -0.477 | 0.00852 | -0.0406 | -55.9859
-5.5 | -0.4175 | 0.0082 | -0.0407 | -50.9146
-5 | -0.3581 | 0.00786 | -0.0408 | -45.5598
-4.5 | -0.2985 | 0.00756 | -0.041 | -39.4841
-4 | -0.2384 | 0.00735 | -0.0413 | -32.4354
-3.5 | -0.1787 | 0.00708 | -0.0416 | -25.2401
-3 | -0.1186 | 0.00685 | -0.042 | -17.3139
-2.5 | -0.059 | 0.00658 | -0.0424 | -8.9666
-2 | 0.0001 | 0.00612 | -0.0429 | 0.01634
-1.5 | 0.0576 | 0.00536 | -0.0434 | 10.7463
-1 | 0.1165 | 0.00484 | -0.0439 | 24.0702
-0.5 | 0.1769 | 0.00474 | -0.0445 | 37.3207
0 | 0.2374 | 0.00462 | -0.0452 | 51.3853
0.5 | 0.2979 | 0.00453 | -0.0458 | 65.7616
1 | 0.3585 | 0.00449 | -0.0464 | 79.8441
1.5 | 0.4191 | 0.0045 | -0.047 | 93.1333
2 | 0.4798 | 0.0045 | -0.0476 | 106.6222
2.5 | 0.5399 | 0.00458 | -0.0482 | 117.8821
3 | 0.5998 | 0.00469 | -0.0486 | 127.8891
3.5 | 0.6587 | 0.00494 | -0.049 | 133.3401
4 | 0.7134 | 0.00566 | -0.0488 | 126.0424
4.5 | 0.7623 | 0.00693 | -0.0479 | 110
5 | 0.8116 | 0.00799 | -0.0469 | 101.577
5.5 | 0.8625 | 0.00875 | -0.0459 | 98.5714
6 | 0.9133 | 0.00938 | -0.0448 | 97.3667
6.5 | 0.9637 | 0.00983 | -0.0433 | 98.0366
7 | 1.0142 | 0.01024 | -0.0419 | 99.043
7.5 | 1.0703 | 0.01083 | -0.0418 | 98.8273
8 | 1.1195 | 0.0115 | -0.0403 | 97.3478
8.5 | 1.1658 | 0.01224 | -0.0384 | 95.2451
9 | 1.21 | 0.01296 | -0.0361 | 93.3642
9.5 | 1.2391 | 0.0139 | -0.0312 | 89.1439
10 | 1.2663 | 0.01502 | -0.0267 | 84.3076
10.5 | 1.2975 | 0.01623 | -0.0231 | 79.9445
11 | 1.3269 | 0.01771 | -0.0198 | 74.9238
11.5 | 1.3488 | 0.01981 | -0.0162 | 68.0868
12 | 1.3788 | 0.02157 | -0.0135 | 63.9221
12.5 | 1.4049 | 0.02371 | -0.0109 | 59.2535
13 | 1.4278 | 0.02619 | -0.0083 | 54.517
13.5 | 1.4442 | 0.0293 | -0.0057 | 49.2901
14 | 1.4617 | 0.03251 | -0.0036 | 44.9616
14.5 | 1.4809 | 0.03576 | -0.0019 | 41.4122
15 | 1.4947 | 0.0397 | -0.0005 | 37.6499
15.5 | 1.5045 | 0.04428 | 0.0004 | 33.977
16 | 1.5011 | 0.05052 | 0.0008 | 29.713
16.5 | 1.5033 | 0.05657 | 0.0005 | 26.5742
17 | 1.4949 | 0.06428 | -0.0009 | 23.2561
17.5 | 1.4899 | 0.07209 | -0.003 | 20.6672
18 | 1.4679 | 0.08274 | -0.0069 | 17.7411
18.5 | 1.4547 | 0.09287 | -0.0114 | 15.6638
19 | 1.4276 | 0.10579 | -0.0181 | 13.4947
19.5 | 1.3862 | 0.12207 | -0.0277 | 11.3558
20 | 1.3408 | 0.1401 | -0.0393 | 9.5703

## 63. Re 3M Mach 0.50 (1)
BIGFOIL.COM POLAR EXPORT
NACA64-313 a=0.5
NACA64-313 a=0.5 |  |  |  | Cl Max: | 1.183 | at alpha= | 20 | deg
JavaFoil+Calcfoil stall+Eppler ext transition |  |  |  | L/D Max: | 138.173 | at alpha= | 4.5 | deg
Re: | 3000000 |  |  | Cd Min: | 0.00543 | at alpha= | -1.5 | deg
Mach: | 0.5 |  |  | Cl=0 at alpha= | -1.9357 | deg
|  |  |  | @ Cl=0.1, Cd= | 0.0054696
|  |  |  | @ Cl=0.4, Cd= | 0.0056709
|  |  |  | @ Cl=0.6, Cd= | 0.005938
alpha (deg) | Cl | Cd | Cm | Cl/Cd
-20 | -0.989 | 0.16697 | -0.013 | -5.924
-19.5 | -0.962 | 0.16393 | -0.013 | -5.87
-19 | -0.935 | 0.15925 | -0.013 | -5.874
-18.5 | -0.911 | 0.15616 | -0.014 | -5.831
-18 | -0.882 | 0.14905 | -0.013 | -5.917
-17.5 | -0.854 | 0.1456 | -0.013 | -5.863
-17 | -0.826 | 0.13723 | -0.014 | -6.022
-16.5 | -0.8 | 0.13362 | -0.014 | -5.984
-16 | -0.773 | 0.12905 | -0.014 | -5.988
-15.5 | -0.746 | 0.12466 | -0.014 | -5.982
-15 | -0.717 | 0.11815 | -0.014 | -6.07
-14.5 | -0.69 | 0.11668 | -0.014 | -5.914
-14 | -0.663 | 0.11012 | -0.014 | -6.022
-13.5 | -0.636 | 0.10661 | -0.015 | -5.966
-13 | -0.609 | 0.10487 | -0.015 | -5.805
-12.5 | -0.58 | 0.10096 | -0.014 | -5.748
-12 | -0.553 | 0.09505 | -0.015 | -5.82
-11.5 | -0.526 | 0.09414 | -0.015 | -5.587
-11 | -0.499 | 0.0905 | -0.015 | -5.512
-10.5 | -0.472 | 0.08748 | -0.016 | -5.39
-10 | -0.444 | 0.07877 | -0.015 | -5.631
-9.5 | -0.416 | 0.06714 | -0.015 | -6.2
-9 | -0.389 | 0.06163 | -0.016 | -6.312
-8.5 | -0.362 | 0.05508 | -0.017 | -6.57
-8 | -0.334 | 0.05625 | -0.016 | -5.939
-7.5 | -0.306 | 0.05251 | -0.016 | -5.836
-7 | -0.425 | 0.04759 | -0.018 | -8.929
-6.5 | -0.537 | 0.01056 | -0.037 | -50.873
-6 | -0.507 | 0.0098 | -0.038 | -51.693
-5.5 | -0.46 | 0.0093 | -0.038 | -49.487
-5 | -0.405 | 0.00882 | -0.039 | -45.917
-4.5 | -0.344 | 0.00851 | -0.04 | -40.468
-4 | -0.28 | 0.00819 | -0.04 | -34.156
-3.5 | -0.213 | 0.00794 | -0.041 | -26.868
-3 | -0.146 | 0.00774 | -0.042 | -18.84
-2.5 | -0.077 | 0.00751 | -0.042 | -10.317
-2 | -0.009 | 0.00732 | -0.043 | -1.175
-1.5 | 0.061 | 0.00543 | -0.044 | 11.153
-1 | 0.13 | 0.0055 | -0.044 | 23.677
-0.5 | 0.2 | 0.0055 | -0.045 | 36.292
0 | 0.269 | 0.00554 | -0.046 | 48.547
0.5 | 0.338 | 0.0056 | -0.046 | 60.398
1 | 0.408 | 0.00568 | -0.047 | 71.724
1.5 | 0.477 | 0.00575 | -0.048 | 83.005
2 | 0.546 | 0.00583 | -0.048 | 93.651
2.5 | 0.616 | 0.00597 | -0.049 | 103.152
3 | 0.681 | 0.00609 | -0.05 | 111.837
3.5 | 0.748 | 0.00619 | -0.05 | 120.915
4 | 0.814 | 0.00617 | -0.051 | 131.886
4.5 | 0.878 | 0.00636 | -0.052 | 138.173
5 | 0.922 | 0.01183 | -0.051 | 77.969
5.5 | 0.976 | 0.01256 | -0.052 | 77.713
6 | 1.024 | 0.01335 | -0.052 | 76.687
6.5 | 1.063 | 0.01426 | -0.053 | 74.561
7 | 1.091 | 0.01536 | -0.053 | 70.992
7.5 | 1.098 | 0.01681 | -0.054 | 65.292
8 | 1.065 | 0.01854 | -0.054 | 57.472
8.5 | 0.569 | 0.06073 | -0.025 | 9.374
9 | 0.596 | 0.06267 | -0.026 | 9.517
9.5 | 0.623 | 0.06758 | -0.027 | 9.226
10 | 0.651 | 0.06696 | -0.028 | 9.723
10.5 | 0.677 | 0.074 | -0.028 | 9.152
11 | 0.703 | 0.08735 | -0.028 | 8.053
11.5 | 0.731 | 0.09048 | -0.029 | 8.074
12 | 0.757 | 0.09612 | -0.029 | 7.874
12.5 | 0.783 | 0.09954 | -0.029 | 7.868
13 | 0.812 | 0.10626 | -0.032 | 7.637
13.5 | 0.837 | 0.10604 | -0.032 | 7.898
14 | 0.864 | 0.11016 | -0.032 | 7.84
14.5 | 0.891 | 0.11483 | -0.034 | 7.762
15 | 0.919 | 0.12622 | -0.036 | 7.285
15.5 | 0.944 | 0.12676 | -0.035 | 7.449
16 | 0.971 | 0.13009 | -0.036 | 7.462
16.5 | 1 | 0.13784 | -0.038 | 7.257
17 | 1.025 | 0.1419 | -0.038 | 7.221
17.5 | 1.051 | 0.14787 | -0.039 | 7.107
18 | 1.077 | 0.15013 | -0.039 | 7.176
18.5 | 1.108 | 0.15521 | -0.042 | 7.137
19 | 1.131 | 0.15925 | -0.041 | 7.103
19.5 | 1.157 | 0.16329 | -0.042 | 7.086
20 | 1.183 | 0.16994 | -0.043 | 6.964

## 64. Re 3M Mach 0.50 (2)
BIGFOIL.COM POLAR EXPORT
NACA64-313 a=0.5
NACA64-313 a=0.5 |  |  |  | Cl Max: | 1.2038 | at alpha= | 10 | deg
XFOIL ncrit=9 |  |  |  | L/D Max: | 141.285 | at alpha= | 3.5 | deg
Re: | 3000000 |  |  | Cd Min: | 0.26298 | at alpha= | -20 | deg
Mach: | 0.5 |  |  | Cl=0 at alpha= | -2.0277 | deg
|  |  |  | @ Cl=0.1, Cd= | 0.0055569
|  |  |  | @ Cl=0.4, Cd= | 0.00478
|  |  |  | @ Cl=0.6, Cd= | 0.0048578
alpha (deg) | Cl | Cd | Cm | Cl/Cd
-20 | -0.7633 | 0.26298 | 0.0633 | -2.9025
-19.5 | -0.7416 | 0.25363 | 0.0577 | -2.9239
-19 | -0.7213 | 0.24344 | 0.0522 | -2.9629
-18.5 | -0.699 | 0.23549 | 0.0469 | -2.9683
-18 | -0.6765 | 0.22736 | 0.0417 | -2.9755
-17.5 | -0.6549 | 0.21884 | 0.0364 | -2.9926
-17 | -0.6379 | 0.20796 | 0.0308 | -3.0674
-16.5 | -0.6155 | 0.20044 | 0.0258 | -3.0707
-16 | -0.5932 | 0.19261 | 0.0208 | -3.0798
-15.5 | -0.5801 | 0.18222 | 0.0159 | -3.1835
-15 | -0.5557 | 0.17591 | 0.0115 | -3.159
-14.5 | -0.5381 | 0.16745 | 0.0068 | -3.2135
-14 | -0.5237 | 0.15756 | 0.0015 | -3.3238
-13.5 | -0.5097 | 0.14823 | -0.0038 | -3.4386
-13 | -0.4914 | 0.14058 | -0.0083 | -3.4955
-12.5 | -0.4789 | 0.13136 | -0.0135 | -3.6457
-12 | -0.4663 | 0.12261 | -0.0185 | -3.8031
-11.5 | -0.4605 | 0.1125 | -0.0242 | -4.0933
-11 | -0.4613 | 0.10157 | -0.0305 | -4.5417
-10.5 | -0.468 | 0.09037 | -0.0373 | -5.1787
-10 | -0.4801 | 0.07887 | -0.0445 | -6.0872
-9.5 | -0.5072 | 0.06534 | -0.0539 | -7.7625
-9 | -0.535 | 0.05004 | -0.0668 | -10.6914
-8.5 | -0.575 | 0.03937 | -0.0741 | -14.605
-8 | -0.6106 | 0.03303 | -0.0721 | -18.4862
-7.5 | -0.6254 | 0.0271 | -0.0673 | -23.0775
-7 | -0.6233 | 0.01994 | -0.0627 | -31.2588
-6.5 | -0.5952 | 0.01405 | -0.0582 | -42.363
-6 | -0.5411 | 0.01132 | -0.0549 | -47.8004
-5.5 | -0.4795 | 0.00973 | -0.0524 | -49.2806
-5 | -0.4113 | 0.00894 | -0.0509 | -46.0067
-4.5 | -0.3421 | 0.00839 | -0.0499 | -40.7747
-4 | -0.2732 | 0.00785 | -0.0493 | -34.8025
-3.5 | -0.2034 | 0.00754 | -0.049 | -26.9761
-3 | -0.1341 | 0.00721 | -0.0489 | -18.5992
-2.5 | -0.0648 | 0.00697 | -0.049 | -9.297
-2 | 0.0038 | 0.00663 | -0.0493 | 0.57315
-1.5 | 0.0701 | 0.00599 | -0.0496 | 11.7028
-1 | 0.135 | 0.00505 | -0.0501 | 26.7327
-0.5 | 0.2041 | 0.00494 | -0.0507 | 41.3158
0 | 0.2735 | 0.00483 | -0.0513 | 56.6253
0.5 | 0.3429 | 0.00478 | -0.052 | 71.7364
1 | 0.4126 | 0.00478 | -0.0527 | 86.318
1.5 | 0.4826 | 0.00479 | -0.0534 | 100.7516
2 | 0.5525 | 0.00481 | -0.0539 | 114.8649
2.5 | 0.6221 | 0.00488 | -0.0544 | 127.4795
3 | 0.6912 | 0.00503 | -0.0546 | 137.4155
3.5 | 0.7587 | 0.00537 | -0.0545 | 141.2849
4 | 0.8114 | 0.00683 | -0.0525 | 118.7994
5 | 0.9056 | 0.00962 | -0.0461 | 94.1372
5.5 | 0.958 | 0.0104 | -0.0429 | 92.1154
6 | 1.0073 | 0.01111 | -0.039 | 90.6661
6.5 | 1.0341 | 0.01182 | -0.0309 | 87.4873
7 | 1.0791 | 0.01316 | -0.0275 | 81.9985
7.5 | 1.1141 | 0.01481 | -0.0226 | 75.2262
8 | 1.1414 | 0.01712 | -0.0175 | 66.6706
8.5 | 1.1693 | 0.01969 | -0.0128 | 59.3855
9 | 1.1921 | 0.02277 | -0.0082 | 52.354
9.5 | 1.2037 | 0.02674 | -0.0035 | 45.015
10 | 1.2038 | 0.03173 | 0.0012 | 37.9389
10.5 | 1.1972 | 0.03773 | 0.0051 | 31.7307
11 | 1.1846 | 0.04501 | 0.0071 | 26.3186
11.5 | 1.1616 | 0.05415 | 0.0067 | 21.4515
12 | 1.1239 | 0.06591 | 0.0032 | 17.052
12.5 | 1.0892 | 0.07894 | -0.003 | 13.7978
13 | 1.0578 | 0.09321 | -0.0114 | 11.3486
13.5 | 1.0292 | 0.10874 | -0.0215 | 9.4648
14 | 1.0039 | 0.12509 | -0.0322 | 8.0254
14.5 | 0.9792 | 0.14172 | -0.0425 | 6.9094
15 | 0.96 | 0.15785 | -0.0529 | 6.0817

## 65. Re 4M Mach 0.00 (1)
BIGFOIL.COM POLAR EXPORT
NACA64-313 a=0.5
NACA64-313 a=0.5 |  |  |  | Cl Max: | 1.268 | at alpha= | 12 | deg
JavaFoil+Calcfoil stall+Eppler ext transition |  |  |  | L/D Max: | 137.451 | at alpha= | 4.5 | deg
Re: | 4000000 |  |  | Cd Min: | 0.00506 | at alpha= | -2 | deg
Mach: | 0 |  |  | Cl=0 at alpha= | -1.9417 | deg
|  |  |  | @ Cl=0.1, Cd= | 0.0050935
|  |  |  | @ Cl=0.4, Cd= | 0.0052413
|  |  |  | @ Cl=0.6, Cd= | 0.0054592
alpha (deg) | Cl | Cd | Cm | Cl/Cd
-16 | -0.7 | 0.11582 | -0.011 | -6.047
-15.5 | -0.718 | 0.1098 | -0.012 | -6.538
-15 | -0.733 | 0.10285 | -0.012 | -7.127
-14.5 | -0.746 | 0.09673 | -0.013 | -7.716
-14 | -0.756 | 0.09149 | -0.013 | -8.267
-13.5 | -0.764 | 0.08555 | -0.014 | -8.926
-13 | -0.769 | 0.07687 | -0.015 | -10.006
-12.5 | -0.763 | 0.07148 | -0.016 | -10.673
-12 | -0.765 | 0.0594 | -0.018 | -12.874
-11.5 | -0.852 | 0.0176 | -0.025 | -48.395
-11 | -0.853 | 0.01359 | -0.027 | -62.771
-10.5 | -0.84 | 0.01198 | -0.028 | -70.121
-10 | -0.821 | 0.01117 | -0.028 | -73.533
-9.5 | -0.788 | 0.01068 | -0.029 | -73.744
-9 | -0.751 | 0.01006 | -0.029 | -74.644
-8.5 | -0.711 | 0.00958 | -0.03 | -74.206
-8 | -0.668 | 0.00924 | -0.031 | -72.302
-7.5 | -0.622 | 0.00887 | -0.031 | -70.109
-7 | -0.574 | 0.00861 | -0.032 | -66.615
-6.5 | -0.523 | 0.00831 | -0.032 | -62.955
-6 | -0.47 | 0.00807 | -0.033 | -58.27
-5.5 | -0.416 | 0.00785 | -0.033 | -52.961
-5 | -0.36 | 0.00765 | -0.034 | -47.06
-4.5 | -0.303 | 0.00744 | -0.034 | -40.698
-4 | -0.245 | 0.0073 | -0.035 | -33.508
-3.5 | -0.186 | 0.00713 | -0.036 | -26.097
-3 | -0.127 | 0.00695 | -0.036 | -18.239
-2.5 | -0.067 | 0.00684 | -0.037 | -9.835
-2 | -0.007 | 0.00506 | -0.037 | -1.475
-1.5 | 0.053 | 0.00507 | -0.038 | 10.349
-1 | 0.113 | 0.0051 | -0.038 | 22.085
-0.5 | 0.173 | 0.00512 | -0.039 | 33.776
0 | 0.233 | 0.00516 | -0.04 | 45.155
0.5 | 0.293 | 0.00515 | -0.04 | 56.86
1 | 0.353 | 0.00521 | -0.041 | 67.825
1.5 | 0.413 | 0.00525 | -0.041 | 78.634
2 | 0.473 | 0.00531 | -0.042 | 89.02
2.5 | 0.533 | 0.00535 | -0.042 | 99.664
3 | 0.591 | 0.00545 | -0.043 | 108.435
3.5 | 0.65 | 0.00551 | -0.044 | 117.917
4 | 0.708 | 0.00559 | -0.044 | 126.57
4.5 | 0.765 | 0.00557 | -0.045 | 137.451
5 | 0.822 | 0.00633 | -0.045 | 129.893
5.5 | 0.874 | 0.00873 | -0.046 | 100.103
6 | 0.925 | 0.01001 | -0.046 | 92.456
6.5 | 0.975 | 0.01042 | -0.047 | 93.561
7 | 1.022 | 0.01085 | -0.047 | 94.194
7.5 | 1.067 | 0.01136 | -0.048 | 93.944
8 | 1.109 | 0.01192 | -0.048 | 93.059
8.5 | 1.146 | 0.01253 | -0.049 | 91.438
9 | 1.178 | 0.01324 | -0.049 | 88.981
9.5 | 1.206 | 0.01399 | -0.049 | 86.199
10 | 1.229 | 0.01473 | -0.05 | 83.443
10.5 | 1.247 | 0.01561 | -0.05 | 79.838
11 | 1.259 | 0.0166 | -0.051 | 75.859
11.5 | 1.267 | 0.01764 | -0.051 | 71.808
12 | 1.268 | 0.01889 | -0.051 | 67.142
12.5 | 1.265 | 0.02027 | -0.052 | 62.41
13 | 1.252 | 0.02199 | -0.052 | 56.945
13.5 | 1.231 | 0.02401 | -0.052 | 51.267
14 | 1.204 | 0.02633 | -0.052 | 45.754
14.5 | 1.168 | 0.03054 | -0.052 | 38.253
15 | 1.13 | 0.03489 | -0.052 | 32.386
15.5 | 1.079 | 0.04396 | -0.051 | 24.535
16 | 0.964 | 0.08925 | -0.042 | 10.797
16.5 | 0.915 | 0.10661 | -0.039 | 8.581
17 | 0.872 | 0.12116 | -0.035 | 7.198

## 66. Re 4M Mach 0.00 (2)
BIGFOIL.COM POLAR EXPORT
NACA64-313 a=0.5
NACA64-313 a=0.5 |  |  |  | Cl Max: | 1.6659 | at alpha= | 19.5 | deg
XFOIL ncrit=9 |  |  |  | L/D Max: | 129.57 | at alpha= | 3.5 | deg
Re: | 4000000 |  |  | Cd Min: | 0.066 | at alpha= | 20 | deg
Mach: | 0 |  |  | Cl=0 at alpha= | -1.993 | deg
|  |  |  | @ Cl=0.1, Cd= | 0.0047635
|  |  |  | @ Cl=0.4, Cd= | 0.0041925
|  |  |  | @ Cl=0.6, Cd= | 0.004653
alpha (deg) | Cl | Cd | Cm | Cl/Cd
-20 | -1.421 | 0.05781 | -0.0509 | -24.5805
-19.5 | -1.4419 | 0.04875 | -0.0559 | -29.5774
-19 | -1.4581 | 0.04115 | -0.0592 | -35.4338
-18.5 | -1.4589 | 0.0359 | -0.0608 | -40.6379
-18 | -1.4559 | 0.03155 | -0.0611 | -46.1458
-17.5 | -1.4486 | 0.02809 | -0.0605 | -51.57
-17 | -1.4392 | 0.02523 | -0.0588 | -57.0432
-16.5 | -1.4198 | 0.02341 | -0.0566 | -60.6493
-16 | -1.4072 | 0.02155 | -0.0529 | -65.2993
-15.5 | -1.3879 | 0.02038 | -0.0486 | -68.1011
-15 | -1.3579 | 0.01938 | -0.0457 | -70.0671
-14.5 | -1.323 | 0.01835 | -0.0434 | -72.0981
-14 | -1.2815 | 0.01751 | -0.042 | -73.1868
-13.5 | -1.2376 | 0.01671 | -0.0408 | -74.0634
-13 | -1.1993 | 0.01515 | -0.0391 | -79.1617
-12.5 | -1.1542 | 0.01412 | -0.0381 | -81.7422
-12 | -1.1052 | 0.01339 | -0.0376 | -82.5392
-11.5 | -1.0548 | 0.01276 | -0.0372 | -82.6646
-11 | -1.0031 | 0.01221 | -0.0369 | -82.154
-10.5 | -0.951 | 0.01166 | -0.0367 | -81.5609
-10 | -0.8982 | 0.01115 | -0.0366 | -80.5561
-9.5 | -0.8445 | 0.01071 | -0.0366 | -78.8515
-9 | -0.7914 | 0.01011 | -0.0365 | -78.2789
-8.5 | -0.7383 | 0.00946 | -0.0364 | -78.0444
-8 | -0.6834 | 0.00904 | -0.0365 | -75.5973
-7.5 | -0.6279 | 0.0087 | -0.0367 | -72.1724
-7 | -0.5719 | 0.0084 | -0.0369 | -68.0833
-6.5 | -0.5158 | 0.00806 | -0.0372 | -63.995
-6 | -0.4595 | 0.00772 | -0.0375 | -59.5207
-5.5 | -0.4025 | 0.00748 | -0.0379 | -53.8102
-5 | -0.3454 | 0.00726 | -0.0383 | -47.5758
-4.5 | -0.2882 | 0.00699 | -0.0387 | -41.2303
-4 | -0.2306 | 0.00684 | -0.0392 | -33.7135
-3.5 | -0.1731 | 0.0066 | -0.0396 | -26.2273
-3 | -0.1154 | 0.00643 | -0.0401 | -17.9471
-2.5 | -0.0577 | 0.00618 | -0.0407 | -9.3366
-1.5 | 0.0561 | 0.00528 | -0.0417 | 10.625
-1 | 0.1122 | 0.00462 | -0.0423 | 24.2857
-0.5 | 0.1704 | 0.00446 | -0.0429 | 38.2063
0 | 0.2287 | 0.00436 | -0.0436 | 52.4541
0.5 | 0.287 | 0.00427 | -0.0442 | 67.2131
1 | 0.3453 | 0.00423 | -0.0448 | 81.6312
1.5 | 0.4036 | 0.00419 | -0.0455 | 96.3246
2 | 0.4618 | 0.00423 | -0.0461 | 109.1726
2.5 | 0.5196 | 0.00432 | -0.0467 | 120.2778
3 | 0.5768 | 0.00449 | -0.0472 | 128.4633
3.5 | 0.6323 | 0.00488 | -0.0475 | 129.5697
4 | 0.6834 | 0.00583 | -0.0473 | 117.2213
5 | 0.7847 | 0.0075 | -0.0467 | 104.6267
5.5 | 0.8364 | 0.00809 | -0.0464 | 103.3869
6 | 0.8876 | 0.00862 | -0.046 | 102.9698
6.5 | 0.9393 | 0.00901 | -0.0457 | 104.2508
7 | 0.9897 | 0.00935 | -0.045 | 105.8503
7.5 | 1.0357 | 0.00967 | -0.0433 | 107.1044
8 | 1.0924 | 0.01016 | -0.0443 | 107.5197
8.5 | 1.1418 | 0.0107 | -0.0437 | 106.7103
9 | 1.1905 | 0.01121 | -0.043 | 106.1998
9.5 | 1.2357 | 0.01188 | -0.0418 | 104.0152
10 | 1.2808 | 0.01247 | -0.0406 | 102.7105
10.5 | 1.3231 | 0.01311 | -0.0389 | 100.923
11 | 1.3571 | 0.01386 | -0.0359 | 97.9149
11.5 | 1.3784 | 0.01488 | -0.0309 | 92.6344
12 | 1.4077 | 0.01583 | -0.0278 | 88.9261
12.5 | 1.436 | 0.01699 | -0.0249 | 84.5203
13 | 1.4631 | 0.01835 | -0.0223 | 79.733
13.5 | 1.4881 | 0.01996 | -0.0197 | 74.5541
14 | 1.5078 | 0.02205 | -0.017 | 68.381
14.5 | 1.5325 | 0.02391 | -0.015 | 64.0945
15 | 1.5561 | 0.02596 | -0.0133 | 59.9422
15.5 | 1.5775 | 0.02825 | -0.0116 | 55.8407
16 | 1.5955 | 0.03093 | -0.0101 | 51.5842
16.5 | 1.6108 | 0.03396 | -0.0087 | 47.4323
17 | 1.6199 | 0.03772 | -0.0074 | 42.9454
17.5 | 1.6327 | 0.04137 | -0.0068 | 39.4658
18 | 1.6467 | 0.04504 | -0.0064 | 36.5608
18.5 | 1.6569 | 0.04932 | -0.0064 | 33.5949
19 | 1.663 | 0.05421 | -0.0067 | 30.677
19.5 | 1.6659 | 0.05977 | -0.0076 | 27.8718
20 | 1.6651 | 0.066 | -0.0089 | 25.2288

## 67. Re 4M Mach 0.10 (1)
BIGFOIL.COM POLAR EXPORT
NACA64-313 a=0.5
NACA64-313 a=0.5 |  |  |  | Cl Max: | 1.259 | at alpha= | 11.5 | deg
JavaFoil+Calcfoil stall+Eppler ext transition |  |  |  | L/D Max: | 137.868 | at alpha= | 4.5 | deg
Re: | 4000000 |  |  | Cd Min: | 0.00506 | at alpha= | -2 | deg
Mach: | 0.1 |  |  | Cl=0 at alpha= | -1.9417 | deg
|  |  |  | @ Cl=0.1, Cd= | 0.0050978
|  |  |  | @ Cl=0.4, Cd= | 0.0052425
|  |  |  | @ Cl=0.6, Cd= | 0.0054561
alpha (deg) | Cl | Cd | Cm | Cl/Cd
-16 | -0.666 | 0.11863 | -0.011 | -5.614
-15.5 | -0.687 | 0.11086 | -0.012 | -6.197
-15 | -0.706 | 0.10453 | -0.012 | -6.754
-14.5 | -0.723 | 0.09769 | -0.013 | -7.398
-14 | -0.736 | 0.09324 | -0.013 | -7.891
-13.5 | -0.746 | 0.08732 | -0.014 | -8.547
-13 | -0.753 | 0.07948 | -0.015 | -9.479
-12.5 | -0.748 | 0.07475 | -0.015 | -10.012
-12 | -0.744 | 0.06698 | -0.017 | -11.111
-11.5 | -0.838 | 0.01917 | -0.025 | -43.699
-11 | -0.84 | 0.01468 | -0.026 | -57.192
-10.5 | -0.834 | 0.01229 | -0.028 | -67.821
-10 | -0.815 | 0.0105 | -0.028 | -77.611
-9.5 | -0.787 | 0.01081 | -0.029 | -72.766
-9 | -0.751 | 0.01009 | -0.03 | -74.425
-8.5 | -0.712 | 0.0097 | -0.03 | -73.386
-8 | -0.669 | 0.00933 | -0.031 | -71.712
-7.5 | -0.624 | 0.00894 | -0.031 | -69.745
-7 | -0.575 | 0.00864 | -0.032 | -66.589
-6.5 | -0.525 | 0.00831 | -0.032 | -63.119
-6 | -0.472 | 0.0081 | -0.033 | -58.291
-5.5 | -0.418 | 0.00786 | -0.033 | -53.148
-5 | -0.362 | 0.00765 | -0.034 | -47.276
-4.5 | -0.304 | 0.0075 | -0.035 | -40.554
-4 | -0.246 | 0.0073 | -0.035 | -33.681
-3.5 | -0.187 | 0.00712 | -0.036 | -26.243
-3 | -0.127 | 0.00699 | -0.036 | -18.236
-2.5 | -0.068 | 0.00683 | -0.037 | -9.89
-2 | -0.007 | 0.00506 | -0.037 | -1.483
-1.5 | 0.053 | 0.00509 | -0.038 | 10.368
-1 | 0.113 | 0.0051 | -0.039 | 22.219
-0.5 | 0.174 | 0.00511 | -0.039 | 33.991
0 | 0.234 | 0.00516 | -0.04 | 45.412
0.5 | 0.295 | 0.00519 | -0.04 | 56.798
1 | 0.355 | 0.00522 | -0.041 | 67.923
1.5 | 0.415 | 0.00525 | -0.041 | 79.16
2 | 0.475 | 0.00531 | -0.042 | 89.622
2.5 | 0.536 | 0.0054 | -0.043 | 99.146
3 | 0.594 | 0.00545 | -0.043 | 109.048
3.5 | 0.653 | 0.00551 | -0.044 | 118.554
4 | 0.711 | 0.00557 | -0.044 | 127.637
4.5 | 0.769 | 0.00558 | -0.045 | 137.868
5 | 0.826 | 0.0064 | -0.046 | 129.005
5.5 | 0.878 | 0.00964 | -0.046 | 91.029
6 | 0.929 | 0.01008 | -0.046 | 92.193
6.5 | 0.978 | 0.01049 | -0.047 | 93.232
7 | 1.026 | 0.01094 | -0.047 | 93.753
7.5 | 1.07 | 0.01146 | -0.048 | 93.424
8 | 1.112 | 0.01204 | -0.048 | 92.412
8.5 | 1.148 | 0.01266 | -0.049 | 90.681
9 | 1.18 | 0.01335 | -0.049 | 88.357
9.5 | 1.206 | 0.01417 | -0.05 | 85.135
10 | 1.228 | 0.015 | -0.05 | 81.848
10.5 | 1.244 | 0.01589 | -0.05 | 78.252
11 | 1.254 | 0.01687 | -0.051 | 74.318
11.5 | 1.259 | 0.01799 | -0.051 | 69.97
12 | 1.258 | 0.01927 | -0.051 | 65.255
12.5 | 1.251 | 0.02073 | -0.052 | 60.339
13 | 1.233 | 0.02279 | -0.052 | 54.08
13.5 | 1.207 | 0.02479 | -0.052 | 48.702
14 | 1.171 | 0.02861 | -0.052 | 40.928
14.5 | 1.132 | 0.03261 | -0.052 | 34.698
15 | 1.078 | 0.04079 | -0.051 | 26.437
15.5 | 0.954 | 0.08755 | -0.041 | 10.893
16 | 0.897 | 0.10884 | -0.036 | 8.241
16.5 | 0.857 | 0.11857 | -0.034 | 7.227

## 68. Re 4M Mach 0.10 (2)
BIGFOIL.COM POLAR EXPORT
NACA64-313 a=0.5
NACA64-313 a=0.5 |  |  |  | Cl Max: | 1.6472 | at alpha= | 19.5 | deg
XFOIL ncrit=9 |  |  |  | L/D Max: | 129.837 | at alpha= | 3.5 | deg
Re: | 4000000 |  |  | Cd Min: | 0.07269 | at alpha= | 20 | deg
Mach: | 0.1 |  |  | Cl=0 at alpha= | -1.9939 | deg
|  |  |  | @ Cl=0.1, Cd= | 0.0047912
|  |  |  | @ Cl=0.4, Cd= | 0.0042132
|  |  |  | @ Cl=0.6, Cd= | 0.0046405
alpha (deg) | Cl | Cd | Cm | Cl/Cd
-19.5 | -1.3374 | 0.0665 | -0.0474 | -20.1113
-19 | -1.3875 | 0.05242 | -0.0562 | -26.4689
-18.5 | -1.4038 | 0.04428 | -0.0603 | -31.7028
-18 | -1.4163 | 0.0374 | -0.0629 | -37.869
-17.5 | -1.4171 | 0.03246 | -0.0636 | -43.6568
-17 | -1.4126 | 0.0286 | -0.063 | -49.3916
-16.5 | -1.3956 | 0.02614 | -0.0617 | -53.3894
-16 | -1.3874 | 0.02351 | -0.0588 | -59.0132
-15.5 | -1.3692 | 0.0219 | -0.0554 | -62.5205
-15 | -1.354 | 0.02061 | -0.0503 | -65.6963
-14.5 | -1.3248 | 0.01938 | -0.047 | -68.3591
-14 | -1.2853 | 0.01842 | -0.0451 | -69.7774
-13.5 | -1.2431 | 0.01747 | -0.0435 | -71.1563
-13 | -1.2024 | 0.01617 | -0.0419 | -74.3599
-12.5 | -1.161 | 0.01471 | -0.0402 | -78.9259
-12 | -1.113 | 0.01381 | -0.0393 | -80.5938
-11.5 | -1.0625 | 0.0131 | -0.0387 | -81.1069
-11 | -1.0105 | 0.01251 | -0.0383 | -80.7754
-10.5 | -0.9581 | 0.0119 | -0.0379 | -80.5126
-10 | -0.905 | 0.01133 | -0.0377 | -79.8764
-9.5 | -0.8509 | 0.01086 | -0.0375 | -78.3517
-9 | -0.7963 | 0.0104 | -0.0375 | -76.5673
-8.5 | -0.7435 | 0.00959 | -0.0371 | -77.5287
-8 | -0.6884 | 0.00913 | -0.0371 | -75.3998
-7 | -0.5759 | 0.00844 | -0.0374 | -68.2346
-6.5 | -0.5191 | 0.00815 | -0.0377 | -63.6933
-6 | -0.4626 | 0.00776 | -0.0379 | -59.6134
-5.5 | -0.4052 | 0.0075 | -0.0382 | -54.0267
-5 | -0.3476 | 0.0073 | -0.0386 | -47.6164
-4.5 | -0.29 | 0.00701 | -0.039 | -41.3695
-4 | -0.232 | 0.00684 | -0.0395 | -33.9181
-3.5 | -0.1741 | 0.00662 | -0.0399 | -26.2991
-3 | -0.116 | 0.00644 | -0.0404 | -18.0124
-2.5 | -0.058 | 0.00619 | -0.0409 | -9.37
-1.5 | 0.0566 | 0.0053 | -0.042 | 10.6792
-1 | 0.1129 | 0.00464 | -0.0426 | 24.3319
-0.5 | 0.1715 | 0.00447 | -0.0432 | 38.3669
0 | 0.2301 | 0.00436 | -0.0438 | 52.7752
0.5 | 0.2888 | 0.00427 | -0.0445 | 67.6347
1 | 0.3474 | 0.00424 | -0.0451 | 81.934
1.5 | 0.4062 | 0.00421 | -0.0457 | 96.4846
2 | 0.4647 | 0.00423 | -0.0464 | 109.8582
2.5 | 0.5229 | 0.00433 | -0.0469 | 120.7621
3 | 0.5804 | 0.0045 | -0.0474 | 128.9778
3.5 | 0.6362 | 0.0049 | -0.0477 | 129.8367
4 | 0.6875 | 0.00586 | -0.0475 | 117.3208
4.5 | 0.7384 | 0.00676 | -0.0472 | 109.2308
5 | 0.7893 | 0.00755 | -0.0468 | 104.543
5.5 | 0.841 | 0.00816 | -0.0465 | 103.0637
6 | 0.8927 | 0.00868 | -0.0461 | 102.8456
6.5 | 0.9448 | 0.00906 | -0.0456 | 104.2826
7 | 0.9952 | 0.00943 | -0.0448 | 105.5355
7.5 | 1.0416 | 0.00974 | -0.0431 | 106.9405
8 | 1.0983 | 0.01027 | -0.0439 | 106.9426
8.5 | 1.148 | 0.01079 | -0.0433 | 106.3948
9 | 1.1965 | 0.01134 | -0.0424 | 105.5115
9.5 | 1.2412 | 0.01205 | -0.041 | 103.0041
10 | 1.2863 | 0.01263 | -0.0396 | 101.8448
10.5 | 1.3275 | 0.01331 | -0.0376 | 99.737
11 | 1.3548 | 0.01414 | -0.0332 | 95.8133
11.5 | 1.3787 | 0.01522 | -0.0288 | 90.5848
12 | 1.4084 | 0.01626 | -0.0258 | 86.6175
12.5 | 1.4366 | 0.01754 | -0.0229 | 81.9042
13 | 1.4631 | 0.01905 | -0.0202 | 76.8031
13.5 | 1.487 | 0.02084 | -0.0176 | 71.3532
14 | 1.5087 | 0.02292 | -0.015 | 65.8246
14.5 | 1.5328 | 0.02494 | -0.013 | 61.4595
15 | 1.5555 | 0.02717 | -0.0112 | 57.2506
15.5 | 1.5754 | 0.02972 | -0.0095 | 53.0081
16 | 1.5911 | 0.03272 | -0.0079 | 48.6278
16.5 | 1.6026 | 0.03628 | -0.0065 | 44.1731
17 | 1.6166 | 0.0398 | -0.0056 | 40.6181
17.5 | 1.6279 | 0.0438 | -0.0051 | 37.1667
18 | 1.6383 | 0.04807 | -0.0048 | 34.0815
18.5 | 1.6455 | 0.05291 | -0.005 | 31.1
19 | 1.6469 | 0.05867 | -0.0057 | 28.0706
19.5 | 1.6472 | 0.06486 | -0.007 | 25.3962
20 | 1.6378 | 0.07269 | -0.0091 | 22.5313

## 69. Re 4M Mach 0.25 (1)
BIGFOIL.COM POLAR EXPORT
NACA64-313 a=0.5
NACA64-313 a=0.5 |  |  |  | Cl Max: | 1.213 | at alpha= | 10.5 | deg
JavaFoil+Calcfoil stall+Eppler ext transition |  |  |  | L/D Max: | 138.266 | at alpha= | 4.5 | deg
Re: | 4000000 |  |  | Cd Min: | 0.0051 | at alpha= | -2 | deg
Mach: | 0.25 |  |  | Cl=0 at alpha= | -1.9355 | deg
|  |  |  | @ Cl=0.1, Cd= | 0.00511
|  |  |  | @ Cl=0.4, Cd= | 0.0052782
|  |  |  | @ Cl=0.6, Cd= | 0.12691
alpha (deg) | Cl | Cd | Cm | Cl/Cd
-15 | -0.465 | 0.11746 | -0.011 | -3.956
-14.5 | -0.516 | 0.11163 | -0.011 | -4.626
-14 | -0.563 | 0.10362 | -0.012 | -5.43
-13.5 | -0.604 | 0.09697 | -0.012 | -6.225
-13 | -0.634 | 0.08994 | -0.013 | -7.049
-12.5 | -0.649 | 0.0842 | -0.013 | -7.711
-12 | -0.66 | 0.07728 | -0.014 | -8.539
-11.5 | -0.666 | 0.07136 | -0.015 | -9.328
-11 | -0.665 | 0.06663 | -0.016 | -9.977
-10.5 | -0.662 | 0.06005 | -0.017 | -11.022
-10 | -0.767 | 0.01399 | -0.028 | -54.807
-9.5 | -0.763 | 0.01177 | -0.029 | -64.789
-9 | -0.745 | 0.01084 | -0.03 | -68.715
-8.5 | -0.711 | 0.01022 | -0.031 | -69.585
-8 | -0.673 | 0.00968 | -0.032 | -69.57
-7.5 | -0.631 | 0.0092 | -0.032 | -68.532
-7 | -0.584 | 0.00888 | -0.033 | -65.826
-6.5 | -0.535 | 0.00859 | -0.033 | -62.196
-6 | -0.482 | 0.00829 | -0.034 | -58.167
-5.5 | -0.427 | 0.00804 | -0.034 | -53.102
-5 | -0.37 | 0.0078 | -0.035 | -47.484
-4.5 | -0.312 | 0.00759 | -0.036 | -41.143
-4 | -0.252 | 0.00739 | -0.036 | -34.144
-3.5 | -0.192 | 0.0072 | -0.037 | -26.657
-3 | -0.131 | 0.00706 | -0.037 | -18.529
-2.5 | -0.069 | 0.0069 | -0.038 | -10.056
-2 | -0.008 | 0.0051 | -0.038 | -1.51
-1.5 | 0.054 | 0.00511 | -0.039 | 10.614
-1 | 0.116 | 0.00511 | -0.04 | 22.761
-0.5 | 0.178 | 0.00516 | -0.04 | 34.622
0 | 0.241 | 0.00518 | -0.041 | 46.467
0.5 | 0.303 | 0.00523 | -0.041 | 57.878
1 | 0.365 | 0.00525 | -0.042 | 69.436
1.5 | 0.427 | 0.0053 | -0.043 | 80.523
2 | 0.489 | 0.00539 | -0.043 | 90.718
2.5 | 0.551 | 0.00542 | -0.044 | 101.494
3 | 0.61 | 0.00552 | -0.044 | 110.579
3.5 | 0.671 | 0.00559 | -0.045 | 119.937
4 | 0.731 | 0.00567 | -0.046 | 128.936
4.5 | 0.79 | 0.00571 | -0.046 | 138.266
5 | 0.848 | 0.0067 | -0.047 | 126.533
5.5 | 0.897 | 0.01006 | -0.047 | 89.215
6 | 0.949 | 0.01048 | -0.048 | 90.594
6.5 | 0.998 | 0.01096 | -0.048 | 91.124
7 | 1.045 | 0.01148 | -0.049 | 90.994
7.5 | 1.088 | 0.01208 | -0.049 | 90.055
8 | 1.127 | 0.01274 | -0.049 | 88.457
8.5 | 1.159 | 0.01351 | -0.05 | 85.739
9 | 1.184 | 0.01432 | -0.05 | 82.657
9.5 | 1.201 | 0.0153 | -0.051 | 78.532
10 | 1.211 | 0.01636 | -0.051 | 74.011
10.5 | 1.213 | 0.01744 | -0.051 | 69.542
11 | 1.206 | 0.01876 | -0.052 | 64.289
11.5 | 1.189 | 0.0202 | -0.052 | 58.888
12 | 1.161 | 0.02248 | -0.052 | 51.646
12.5 | 1.122 | 0.02519 | -0.052 | 44.556
13 | 1.054 | 0.03192 | -0.051 | 33.025
13.5 | 0.878 | 0.08643 | -0.035 | 10.159
14 | 0.81 | 0.09849 | -0.031 | 8.225
14.5 | 0.742 | 0.10747 | -0.029 | 6.906
15 | 0.67 | 0.11776 | -0.028 | 5.69
15.5 | 0.594 | 0.12691 | -0.028 | 4.684

## 70. Re 4M Mach 0.25 (2)
BIGFOIL.COM POLAR EXPORT
NACA64-313 a=0.5
NACA64-313 a=0.5 |  |  |  | Cl Max: | 1.5618 | at alpha= | 16.5 | deg
XFOIL ncrit=9 |  |  |  | L/D Max: | 131.711 | at alpha= | 3 | deg
Re: | 4000000 |  |  | Cd Min: | 0.12504 | at alpha= | 20 | deg
Mach: | 0.25 |  |  | Cl=0 at alpha= | -2.0017 | deg
|  |  |  | @ Cl=0.1, Cd= | 0.0049105
|  |  |  | @ Cl=0.4, Cd= | 0.0042666
|  |  |  | @ Cl=0.6, Cd= | 0.0045582
alpha (deg) | Cl | Cd | Cm | Cl/Cd
-15.5 | -0.8707 | 0.09492 | -0.0304 | -9.173
-15 | -1.0765 | 0.05027 | -0.0622 | -21.4144
-14.5 | -1.1349 | 0.03729 | -0.0699 | -30.4344
-14 | -1.133 | 0.03217 | -0.0714 | -35.2191
-13.5 | -1.1619 | 0.0268 | -0.0679 | -43.3545
-13 | -1.1577 | 0.02439 | -0.0627 | -47.4662
-12.5 | -1.1431 | 0.02231 | -0.0572 | -51.2371
-12 | -1.1328 | 0.01832 | -0.0522 | -61.8341
-11.5 | -1.0919 | 0.01643 | -0.0495 | -66.4577
-11 | -1.0419 | 0.01525 | -0.0477 | -68.3213
-10.5 | -0.9914 | 0.014 | -0.046 | -70.8143
-10 | -0.9386 | 0.01292 | -0.0446 | -72.6471
-9.5 | -0.884 | 0.01202 | -0.0434 | -73.5441
-9 | -0.8273 | 0.01136 | -0.0426 | -72.8257
-8.5 | -0.7701 | 0.01073 | -0.0419 | -71.7707
-8 | -0.7152 | 0.00973 | -0.041 | -73.5046
-7.5 | -0.6571 | 0.00918 | -0.0406 | -71.5795
-7 | -0.5982 | 0.00877 | -0.0404 | -68.2098
-6.5 | -0.5388 | 0.0084 | -0.0403 | -64.1429
-6 | -0.4796 | 0.008 | -0.0402 | -59.95
-5.5 | -0.4201 | 0.00766 | -0.0403 | -54.8433
-5 | -0.36 | 0.00742 | -0.0405 | -48.5175
-4.5 | -0.3001 | 0.00714 | -0.0407 | -42.0308
-4 | -0.2399 | 0.00691 | -0.0411 | -34.7178
-3.5 | -0.1798 | 0.00671 | -0.0414 | -26.7958
-3 | -0.1194 | 0.00652 | -0.0419 | -18.3129
-2.5 | -0.0594 | 0.0063 | -0.0423 | -9.4286
-2 | 0.0002 | 0.00593 | -0.0428 | 0.033727
-1.5 | 0.0592 | 0.00541 | -0.0434 | 10.9427
-1 | 0.1172 | 0.0047 | -0.0439 | 24.9362
-0.5 | 0.1775 | 0.0045 | -0.0446 | 39.4444
0 | 0.2381 | 0.00441 | -0.0452 | 53.9909
0.5 | 0.2988 | 0.00431 | -0.0459 | 69.3271
1 | 0.3594 | 0.00428 | -0.0465 | 83.972
1.5 | 0.4202 | 0.00426 | -0.0472 | 98.6385
2 | 0.4808 | 0.0043 | -0.0478 | 111.814
2.5 | 0.5411 | 0.00438 | -0.0484 | 123.5388
3 | 0.6006 | 0.00456 | -0.0488 | 131.7105
3.5 | 0.658 | 0.00501 | -0.049 | 131.3373
4.5 | 0.7616 | 0.00705 | -0.048 | 108.0284
5 | 0.814 | 0.00784 | -0.0474 | 103.8265
5.5 | 0.8666 | 0.0085 | -0.0466 | 101.9529
6 | 0.9206 | 0.00897 | -0.046 | 102.631
6.5 | 0.9743 | 0.00938 | -0.0453 | 103.8699
7 | 1.0254 | 0.00981 | -0.0439 | 104.526
7.5 | 1.0738 | 0.01018 | -0.042 | 105.4813
8 | 1.1298 | 0.01081 | -0.0418 | 104.5143
8.5 | 1.1797 | 0.0114 | -0.0404 | 103.4825
9 | 1.2245 | 0.01219 | -0.0382 | 100.4512
9.5 | 1.268 | 0.01289 | -0.0357 | 98.3708
10 | 1.2973 | 0.0137 | -0.0307 | 94.6934
10.5 | 1.3247 | 0.01482 | -0.0262 | 89.386
11 | 1.3509 | 0.01628 | -0.0221 | 82.9791
11.5 | 1.3816 | 0.01771 | -0.0189 | 78.0124
12 | 1.4107 | 0.01937 | -0.0158 | 72.8291
12.5 | 1.4362 | 0.02139 | -0.0128 | 67.1435
13 | 1.4569 | 0.0239 | -0.0097 | 60.9582
13.5 | 1.4818 | 0.02627 | -0.0073 | 56.4065
14 | 1.5038 | 0.02896 | -0.005 | 51.9268
14.5 | 1.5201 | 0.03225 | -0.0028 | 47.1349
15 | 1.532 | 0.03613 | -0.0009 | 42.4024
15.5 | 1.5473 | 0.03998 | 0.0005 | 38.7019
16 | 1.5547 | 0.04482 | 0.0015 | 34.6876
16.5 | 1.5618 | 0.05 | 0.0018 | 31.236
17 | 1.5602 | 0.0564 | 0.0016 | 27.6631
17.5 | 1.5579 | 0.06335 | 0.0004 | 24.5919
18 | 1.5392 | 0.07279 | -0.0022 | 21.1458
18.5 | 1.5174 | 0.08338 | -0.0062 | 18.1986
19 | 1.4938 | 0.09501 | -0.0116 | 15.7226
19.5 | 1.4606 | 0.10899 | -0.0191 | 13.4012
20 | 1.4203 | 0.12504 | -0.0288 | 11.3588

## 71. Re 4M Mach 0.50 (1)
BIGFOIL.COM POLAR EXPORT
NACA64-313 a=0.5
NACA64-313 a=0.5 |  |  |  | Cl Max: | 1.185 | at alpha= | 20 | deg
JavaFoil+Calcfoil stall+Eppler ext transition |  |  |  | L/D Max: | 132.115 | at alpha= | 4 | deg
Re: | 4000000 |  |  | Cd Min: | 0.00527 | at alpha= | -1.5 | deg
Mach: | 0.5 |  |  | Cl=0 at alpha= | -1.9357 | deg
|  |  |  | @ Cl=0.1, Cd= | 0.00527
|  |  |  | @ Cl=0.4, Cd= | 0.005432
|  |  |  | @ Cl=0.6, Cd= | 0.0056717
alpha (deg) | Cl | Cd | Cm | Cl/Cd
-20 | -0.99 | 0.16189 | -0.013 | -6.113
-19.5 | -0.963 | 0.15788 | -0.013 | -6.098
-19 | -0.936 | 0.15215 | -0.013 | -6.151
-18.5 | -0.911 | 0.15339 | -0.014 | -5.938
-18 | -0.883 | 0.14521 | -0.014 | -6.083
-17.5 | -0.854 | 0.14081 | -0.013 | -6.066
-17 | -0.827 | 0.13355 | -0.014 | -6.191
-16.5 | -0.8 | 0.12756 | -0.014 | -6.271
-16 | -0.773 | 0.12515 | -0.014 | -6.178
-15.5 | -0.746 | 0.12087 | -0.014 | -6.175
-15 | -0.718 | 0.11572 | -0.014 | -6.201
-14.5 | -0.69 | 0.11187 | -0.014 | -6.171
-14 | -0.663 | 0.10542 | -0.015 | -6.292
-13.5 | -0.636 | 0.10196 | -0.015 | -6.24
-13 | -0.609 | 0.10089 | -0.015 | -6.036
-12.5 | -0.581 | 0.09415 | -0.015 | -6.169
-12 | -0.554 | 0.08313 | -0.015 | -6.661
-11.5 | -0.527 | 0.07829 | -0.015 | -6.726
-11 | -0.5 | 0.07163 | -0.016 | -6.978
-10.5 | -0.473 | 0.06634 | -0.017 | -7.125
-10 | -0.444 | 0.07514 | -0.015 | -5.906
-9.5 | -0.417 | 0.06546 | -0.016 | -6.363
-9 | -0.389 | 0.05943 | -0.016 | -6.55
-8.5 | -0.363 | 0.05383 | -0.018 | -6.736
-8 | -0.334 | 0.05468 | -0.017 | -6.114
-7.5 | -0.307 | 0.05124 | -0.017 | -5.984
-7 | -0.425 | 0.04659 | -0.018 | -9.126
-6.5 | -0.537 | 0.00998 | -0.037 | -53.811
-6 | -0.507 | 0.0093 | -0.038 | -54.518
-5.5 | -0.46 | 0.00881 | -0.038 | -52.239
-5 | -0.405 | 0.00843 | -0.039 | -48.026
-4.5 | -0.344 | 0.00815 | -0.04 | -42.242
-4 | -0.28 | 0.00783 | -0.04 | -35.701
-3.5 | -0.213 | 0.00761 | -0.041 | -28.019
-3 | -0.146 | 0.00739 | -0.042 | -19.735
-2.5 | -0.077 | 0.00722 | -0.042 | -10.72
-2 | -0.009 | 0.00706 | -0.043 | -1.218
-1.5 | 0.061 | 0.00527 | -0.044 | 11.495
-1 | 0.13 | 0.00527 | -0.044 | 24.712
-0.5 | 0.2 | 0.0053 | -0.045 | 37.629
0 | 0.269 | 0.00536 | -0.046 | 50.226
0.5 | 0.338 | 0.00537 | -0.046 | 62.957
1 | 0.408 | 0.00544 | -0.047 | 75.003
1.5 | 0.477 | 0.00554 | -0.048 | 86.098
2 | 0.546 | 0.00561 | -0.048 | 97.46
2.5 | 0.616 | 0.00569 | -0.049 | 108.094
3 | 0.681 | 0.00582 | -0.05 | 117.071
3.5 | 0.748 | 0.00595 | -0.05 | 125.809
4 | 0.814 | 0.00616 | -0.051 | 132.115
4.5 | 0.877 | 0.00689 | -0.052 | 127.229
5 | 0.924 | 0.01129 | -0.051 | 81.898
5.5 | 0.978 | 0.01196 | -0.052 | 81.764
6 | 1.026 | 0.01271 | -0.052 | 80.736
6.5 | 1.066 | 0.01354 | -0.053 | 78.697
7 | 1.093 | 0.01457 | -0.053 | 75.012
7.5 | 1.1 | 0.01593 | -0.054 | 69.071
8 | 1.068 | 0.01755 | -0.054 | 60.855
8.5 | 0.57 | 0.05937 | -0.026 | 9.603
9 | 0.597 | 0.06039 | -0.027 | 9.892
9.5 | 0.624 | 0.06658 | -0.027 | 9.373
10 | 0.659 | 0.06283 | -0.035 | 10.494
10.5 | 0.678 | 0.0718 | -0.029 | 9.439
11 | 0.704 | 0.08257 | -0.028 | 8.523
11.5 | 0.731 | 0.07616 | -0.03 | 9.604
12 | 0.758 | 0.08507 | -0.03 | 8.909
12.5 | 0.784 | 0.09435 | -0.03 | 8.309
13 | 0.812 | 0.103 | -0.032 | 7.884
13.5 | 0.838 | 0.10265 | -0.032 | 8.162
14 | 0.864 | 0.10647 | -0.033 | 8.114
14.5 | 0.893 | 0.11273 | -0.035 | 7.922
15 | 0.92 | 0.12323 | -0.036 | 7.468
15.5 | 0.945 | 0.12205 | -0.036 | 7.741
16 | 0.971 | 0.1257 | -0.036 | 7.728
16.5 | 1.002 | 0.13202 | -0.039 | 7.588
17 | 1.025 | 0.13656 | -0.038 | 7.507
17.5 | 1.051 | 0.14326 | -0.039 | 7.339
18 | 1.08 | 0.14493 | -0.041 | 7.449
18.5 | 1.111 | 0.14841 | -0.043 | 7.488
19 | 1.132 | 0.15323 | -0.042 | 7.385
19.5 | 1.158 | 0.15684 | -0.042 | 7.381
20 | 1.185 | 0.16155 | -0.043 | 7.335

## 72. Re 4M Mach 0.50 (2)
BIGFOIL.COM POLAR EXPORT
NACA64-313 a=0.5
NACA64-313 a=0.5 |  |  |  | Cl Max: | 1.2345 | at alpha= | 10 | deg
XFOIL ncrit=9 |  |  |  | L/D Max: | 142.51 | at alpha= | 3 | deg
Re: | 4000000 |  |  | Cd Min: | 0.26062 | at alpha= | -20 | deg
Mach: | 0.5 |  |  | Cl=0 at alpha= | -2.0253 | deg
|  |  |  | @ Cl=0.1, Cd= | 0.005522
|  |  |  | @ Cl=0.4, Cd= | 0.004502
|  |  |  | @ Cl=0.6, Cd= | 0.0046327
alpha (deg) | Cl | Cd | Cm | Cl/Cd
-20 | -0.7657 | 0.26062 | 0.0629 | -2.938
-19.5 | -0.7431 | 0.25247 | 0.0576 | -2.9433
-19 | -0.7208 | 0.24415 | 0.0522 | -2.9523
-18.5 | -0.7012 | 0.23405 | 0.0466 | -2.9959
-18 | -0.6813 | 0.22455 | 0.0411 | -3.0341
-17.5 | -0.6591 | 0.21657 | 0.0359 | -3.0434
-16 | -0.5985 | 0.19052 | 0.0202 | -3.1414
-15.5 | -0.5794 | 0.18333 | 0.0165 | -3.1604
-15 | -0.5655 | 0.17294 | 0.011 | -3.2699
-14.5 | -0.545 | 0.16538 | 0.0063 | -3.2954
-14 | -0.525 | 0.15755 | 0.0016 | -3.3323
-13.5 | -0.5104 | 0.14817 | -0.0037 | -3.4447
-13 | -0.4999 | 0.13802 | -0.0093 | -3.6219
-12.5 | -0.494 | 0.12731 | -0.0154 | -3.8803
-12 | -0.4813 | 0.11879 | -0.0205 | -4.0517
-11.5 | -0.4714 | 0.10996 | -0.0257 | -4.287
-11 | -0.4683 | 0.10014 | -0.0315 | -4.6765
-10.5 | -0.4771 | 0.08865 | -0.0386 | -5.3818
-10 | -0.4915 | 0.07689 | -0.0462 | -6.3922
-9.5 | -0.5153 | 0.06367 | -0.0556 | -8.0933
-9 | -0.5481 | 0.04808 | -0.0689 | -11.3998
-8.5 | -0.5884 | 0.03818 | -0.0749 | -15.4112
-8 | -0.6319 | 0.03184 | -0.071 | -19.8461
-7.5 | -0.6589 | 0.02356 | -0.0661 | -27.9669
-7 | -0.6506 | 0.01659 | -0.0612 | -39.2164
-6.5 | -0.6088 | 0.01234 | -0.0571 | -49.3355
-6 | -0.5505 | 0.01017 | -0.0539 | -54.1298
-5.5 | -0.4845 | 0.00902 | -0.0518 | -53.714
-5 | -0.4161 | 0.00822 | -0.0503 | -50.6204
-4.5 | -0.3457 | 0.00778 | -0.0495 | -44.4344
-4 | -0.2752 | 0.0074 | -0.049 | -37.1892
-3.5 | -0.2053 | 0.00708 | -0.0487 | -28.9972
-3 | -0.1353 | 0.00682 | -0.0488 | -19.8387
-2.5 | -0.0656 | 0.00661 | -0.0489 | -9.9244
-2 | 0.0035 | 0.00634 | -0.0492 | 0.55205
-1.5 | 0.0714 | 0.00588 | -0.0496 | 12.1429
-1 | 0.1369 | 0.00506 | -0.0501 | 27.0553
-0.5 | 0.205 | 0.00466 | -0.0507 | 43.9914
0 | 0.2745 | 0.0046 | -0.0514 | 59.6739
0.5 | 0.3442 | 0.00451 | -0.0522 | 76.3193
1 | 0.414 | 0.0045 | -0.0529 | 92
1.5 | 0.4841 | 0.00451 | -0.0536 | 107.3392
2 | 0.5541 | 0.00456 | -0.0542 | 121.5132
2.5 | 0.6235 | 0.00467 | -0.0546 | 133.5118
3 | 0.6926 | 0.00486 | -0.0549 | 142.5103
3.5 | 0.755 | 0.00564 | -0.0542 | 133.8652
4.5 | 0.8598 | 0.0083 | -0.0498 | 103.5904
5 | 0.9125 | 0.00927 | -0.0471 | 98.4358
5.5 | 0.9695 | 0.00992 | -0.0445 | 97.7319
6 | 1.0241 | 0.01056 | -0.0414 | 96.9792
6.5 | 1.0709 | 0.01125 | -0.0367 | 95.1911
7 | 1.101 | 0.0121 | -0.0295 | 90.9917
7.5 | 1.1373 | 0.0136 | -0.0245 | 83.625
8 | 1.171 | 0.01545 | -0.0194 | 75.7929
8.5 | 1.2019 | 0.01772 | -0.0145 | 67.8273
9 | 1.2231 | 0.02076 | -0.0093 | 58.9162
9.5 | 1.2339 | 0.02466 | -0.0041 | 50.0365
10 | 1.2345 | 0.02948 | 0.0009 | 41.8758
10.5 | 1.2286 | 0.03521 | 0.0052 | 34.8935
11 | 1.2048 | 0.04304 | 0.0079 | 27.9926
11.5 | 1.1737 | 0.05266 | 0.0077 | 22.2883
12 | 1.1424 | 0.06357 | 0.0048 | 17.9707
12.5 | 1.1104 | 0.076 | -0.0008 | 14.6105
13 | 1.0796 | 0.08977 | -0.0086 | 12.0263
13.5 | 1.0537 | 0.10444 | -0.018 | 10.089
14 | 1.0317 | 0.11986 | -0.0282 | 8.6075
14.5 | 1.0135 | 0.13507 | -0.0377 | 7.5035
15 | 0.997 | 0.14999 | -0.0472 | 6.6471

## 73. Re 5M Mach 0.00 (1)
BIGFOIL.COM POLAR EXPORT
NACA64-313 a=0.5
NACA64-313 a=0.5 |  |  |  | Cl Max: | 1.271 | at alpha= | 12 | deg
JavaFoil+Calcfoil stall+Eppler ext transition |  |  |  | L/D Max: | 128.199 | at alpha= | 4 | deg
Re: | 5000000 |  |  | Cd Min: | 0.00496 | at alpha= | -1.5 | deg
Mach: | 0 |  |  | Cl=0 at alpha= | -1.9417 | deg
|  |  |  | @ Cl=0.1, Cd= | 0.00496
|  |  |  | @ Cl=0.4, Cd= | 0.0051113
|  |  |  | @ Cl=0.6, Cd= | 0.0053053
alpha (deg) | Cl | Cd | Cm | Cl/Cd
-16.5 | -0.682 | 0.1209 | -0.011 | -5.643
-16 | -0.701 | 0.11373 | -0.012 | -6.165
-15.5 | -0.719 | 0.10716 | -0.012 | -6.709
-15 | -0.735 | 0.10066 | -0.013 | -7.297
-14.5 | -0.748 | 0.09449 | -0.013 | -7.918
-14 | -0.759 | 0.08908 | -0.014 | -8.516
-13.5 | -0.767 | 0.08258 | -0.015 | -9.286
-13 | -0.778 | 0.07058 | -0.017 | -11.017
-12.5 | -0.777 | 0.0618 | -0.018 | -12.581
-12 | -0.851 | 0.02223 | -0.024 | -38.288
-11.5 | -0.87 | 0.01422 | -0.026 | -61.166
-11 | -0.86 | 0.01247 | -0.027 | -68.998
-10.5 | -0.844 | 0.0114 | -0.028 | -74.076
-10 | -0.821 | 0.01064 | -0.028 | -77.155
-9.5 | -0.788 | 0.01028 | -0.029 | -76.665
-9 | -0.751 | 0.00969 | -0.029 | -77.522
-8.5 | -0.711 | 0.00929 | -0.03 | -76.561
-8 | -0.668 | 0.00897 | -0.031 | -74.489
-7.5 | -0.622 | 0.00857 | -0.031 | -72.635
-7 | -0.574 | 0.00831 | -0.032 | -69.01
-6.5 | -0.523 | 0.00802 | -0.032 | -65.241
-6 | -0.47 | 0.00779 | -0.033 | -60.394
-5.5 | -0.416 | 0.00758 | -0.033 | -54.833
-5 | -0.36 | 0.0074 | -0.034 | -48.671
-4.5 | -0.303 | 0.00724 | -0.034 | -41.838
-4 | -0.245 | 0.00706 | -0.035 | -34.666
-3.5 | -0.186 | 0.00693 | -0.036 | -26.855
-3 | -0.127 | 0.00678 | -0.036 | -18.704
-2.5 | -0.067 | 0.00668 | -0.037 | -10.065
-2 | -0.007 | 0.00498 | -0.037 | -1.499
-1.5 | 0.053 | 0.00496 | -0.038 | 10.593
-1 | 0.113 | 0.00496 | -0.038 | 22.715
-0.5 | 0.173 | 0.00499 | -0.039 | 34.639
0 | 0.233 | 0.00501 | -0.04 | 46.532
0.5 | 0.293 | 0.00502 | -0.04 | 58.398
1 | 0.353 | 0.00508 | -0.041 | 69.477
1.5 | 0.413 | 0.00512 | -0.041 | 80.744
2 | 0.473 | 0.00517 | -0.042 | 91.502
2.5 | 0.533 | 0.0052 | -0.042 | 102.453
3 | 0.591 | 0.00529 | -0.043 | 111.754
3.5 | 0.65 | 0.00539 | -0.044 | 120.55
4 | 0.708 | 0.00552 | -0.044 | 128.199
4.5 | 0.765 | 0.00624 | -0.045 | 122.705
5 | 0.822 | 0.00678 | -0.045 | 121.318
5.5 | 0.875 | 0.00882 | -0.046 | 99.256
6 | 0.927 | 0.00968 | -0.046 | 95.733
6.5 | 0.976 | 0.01006 | -0.047 | 97.051
7 | 1.024 | 0.01048 | -0.047 | 97.725
7.5 | 1.069 | 0.01094 | -0.048 | 97.71
8 | 1.111 | 0.01146 | -0.048 | 96.975
8.5 | 1.148 | 0.01204 | -0.049 | 95.39
9 | 1.18 | 0.01271 | -0.049 | 92.893
9.5 | 1.208 | 0.01342 | -0.049 | 90.037
10 | 1.231 | 0.0141 | -0.05 | 87.316
10.5 | 1.249 | 0.01495 | -0.05 | 83.539
11 | 1.262 | 0.01588 | -0.051 | 79.475
11.5 | 1.269 | 0.01688 | -0.051 | 75.206
12 | 1.271 | 0.01806 | -0.051 | 70.401
12.5 | 1.268 | 0.01933 | -0.052 | 65.583
13 | 1.255 | 0.0209 | -0.052 | 60.043
13.5 | 1.234 | 0.02275 | -0.052 | 54.24
14 | 1.208 | 0.02484 | -0.053 | 48.639
14.5 | 1.175 | 0.02799 | -0.053 | 42
15 | 1.137 | 0.03198 | -0.052 | 35.563
15.5 | 1.092 | 0.03799 | -0.052 | 28.759
16 | 1.033 | 0.05085 | -0.05 | 20.314
16.5 | 0.943 | 0.08502 | -0.044 | 11.096
17 | 0.878 | 0.11502 | -0.037 | 7.634

## 74. Re 5M Mach 0.00 (2)
BIGFOIL.COM POLAR EXPORT
NACA64-313 a=0.5
NACA64-313 a=0.5 |  |  |  | Cl Max: | 1.6922 | at alpha= | 19.5 | deg
XFOIL ncrit=9 |  |  |  | L/D Max: | 128.75 | at alpha= | 3 | deg
Re: | 5000000 |  |  | Cd Min: | 0.06257 | at alpha= | 20 | deg
Mach: | 0 |  |  | Cl=0 at alpha= | -1.9956 | deg
|  |  |  | @ Cl=0.1, Cd= | 0.004831
|  |  |  | @ Cl=0.4, Cd= | 0.0040714
|  |  |  | @ Cl=0.6, Cd= | 0.004789
alpha (deg) | Cl | Cd | Cm | Cl/Cd
-20 | -1.4973 | 0.04765 | -0.0568 | -31.4229
-19.5 | -1.5148 | 0.04007 | -0.06 | -37.8038
-19 | -1.5234 | 0.03422 | -0.0614 | -44.5178
-18.5 | -1.5242 | 0.02976 | -0.0614 | -51.2164
-18 | -1.5187 | 0.02636 | -0.0602 | -57.6138
-17.5 | -1.5067 | 0.02387 | -0.0581 | -63.1211
-17 | -1.495 | 0.02175 | -0.055 | -68.7356
-16.5 | -1.4771 | 0.02037 | -0.0513 | -72.5135
-16 | -1.4584 | 0.01914 | -0.0467 | -76.1964
-15.5 | -1.4252 | 0.01829 | -0.0441 | -77.9224
-15 | -1.3874 | 0.01741 | -0.0422 | -79.6898
-14.5 | -1.3464 | 0.01651 | -0.0407 | -81.5506
-14 | -1.302 | 0.01573 | -0.0396 | -82.7718
-13.5 | -1.2557 | 0.015 | -0.0387 | -83.7133
-13 | -1.2075 | 0.01436 | -0.0381 | -84.0877
-12.5 | -1.1578 | 0.01379 | -0.0376 | -83.9594
-12 | -1.1125 | 0.01258 | -0.0366 | -88.434
-11.5 | -1.0624 | 0.01185 | -0.0362 | -89.654
-11 | -1.0102 | 0.01134 | -0.036 | -89.0829
-10.5 | -0.9574 | 0.01084 | -0.0359 | -88.321
-10 | -0.904 | 0.01036 | -0.0358 | -87.2587
-9.5 | -0.8499 | 0.00994 | -0.0359 | -85.503
-9 | -0.7952 | 0.00955 | -0.036 | -83.267
-8.5 | -0.7401 | 0.00919 | -0.0361 | -80.5332
-7.5 | -0.6304 | 0.00825 | -0.0363 | -76.4121
-7 | -0.5741 | 0.00796 | -0.0366 | -72.1231
-6.5 | -0.5175 | 0.00772 | -0.0369 | -67.0337
-6 | -0.461 | 0.00739 | -0.0373 | -62.3816
-5.5 | -0.404 | 0.00715 | -0.0377 | -56.5035
-5 | -0.3466 | 0.00695 | -0.0381 | -49.8705
-4.5 | -0.2892 | 0.00672 | -0.0385 | -43.0357
-4 | -0.2315 | 0.00653 | -0.039 | -35.4518
-3.5 | -0.1738 | 0.00636 | -0.0395 | -27.327
-3 | -0.1159 | 0.00619 | -0.0401 | -18.7237
-2.5 | -0.0581 | 0.006 | -0.0406 | -9.6833
-2 | -0.0005 | 0.00567 | -0.0411 | -0.088183
-1.5 | 0.0567 | 0.00529 | -0.0417 | 10.7183
-1 | 0.1133 | 0.00469 | -0.0423 | 24.1578
-0.5 | 0.1707 | 0.00433 | -0.043 | 39.4226
0 | 0.229 | 0.00421 | -0.0436 | 54.3943
0.5 | 0.2875 | 0.00415 | -0.0443 | 69.2771
1 | 0.3459 | 0.00409 | -0.0449 | 84.5721
1.5 | 0.4042 | 0.00407 | -0.0456 | 99.312
2 | 0.4622 | 0.00412 | -0.0462 | 112.1845
2.5 | 0.5202 | 0.00422 | -0.0468 | 123.2701
3 | 0.5768 | 0.00448 | -0.0472 | 128.75
3.5 | 0.6301 | 0.00519 | -0.0474 | 121.4066
4 | 0.682 | 0.00603 | -0.0473 | 113.1012
4.5 | 0.7339 | 0.00677 | -0.0471 | 108.4047
5 | 0.7863 | 0.00738 | -0.047 | 106.5447
5.5 | 0.8385 | 0.00792 | -0.0468 | 105.8712
6 | 0.8914 | 0.00834 | -0.0467 | 106.8825
6.5 | 0.9443 | 0.00869 | -0.0465 | 108.6651
7 | 0.9959 | 0.00907 | -0.0461 | 109.8015
7.5 | 1.0466 | 0.00938 | -0.0456 | 111.5778
8 | 1.093 | 0.00975 | -0.0441 | 112.1026
8.5 | 1.1482 | 0.01018 | -0.0447 | 112.7898
9 | 1.1969 | 0.01073 | -0.044 | 111.5471
9.5 | 1.2445 | 0.01129 | -0.0431 | 110.2303
10 | 1.2909 | 0.01184 | -0.0421 | 109.0287
10.5 | 1.3341 | 0.01249 | -0.0406 | 106.8135
11 | 1.3727 | 0.01327 | -0.0384 | 103.4439
11.5 | 1.4024 | 0.01394 | -0.0345 | 100.6026
12 | 1.4291 | 0.01479 | -0.0306 | 96.6261
12.5 | 1.4561 | 0.01587 | -0.0272 | 91.7517
13 | 1.4811 | 0.01723 | -0.0241 | 85.9605
13.5 | 1.5041 | 0.01886 | -0.0211 | 79.7508
14 | 1.5318 | 0.02033 | -0.0189 | 75.3468
14.5 | 1.5567 | 0.02208 | -0.0167 | 70.5027
15 | 1.5802 | 0.02402 | -0.0147 | 65.7868
15.5 | 1.6003 | 0.02632 | -0.0128 | 60.8017
16 | 1.6168 | 0.02901 | -0.0109 | 55.7325
16.5 | 1.6322 | 0.03191 | -0.0093 | 51.1501
17 | 1.6493 | 0.03481 | -0.0082 | 47.3801
17.5 | 1.6631 | 0.0382 | -0.0072 | 43.5366
18 | 1.6752 | 0.04191 | -0.0066 | 39.9714
18.5 | 1.6841 | 0.04614 | -0.0063 | 36.4998
19 | 1.688 | 0.05113 | -0.0063 | 33.0139
19.5 | 1.6922 | 0.05635 | -0.0069 | 30.0302
20 | 1.6903 | 0.06257 | -0.008 | 27.0145

## 75. Re 5M Mach 0.10 (1)
BIGFOIL.COM POLAR EXPORT
NACA64-313 a=0.5
NACA64-313 a=0.5 |  |  |  | Cl Max: | 1.261 | at alpha= | 11.5 | deg
JavaFoil+Calcfoil stall+Eppler ext transition |  |  |  | L/D Max: | 128.848 | at alpha= | 4 | deg
Re: | 5000000 |  |  | Cd Min: | 0.00495 | at alpha= | -1.5 | deg
Mach: | 0.1 |  |  | Cl=0 at alpha= | -1.9417 | deg
|  |  |  | @ Cl=0.1, Cd= | 0.0049735
|  |  |  | @ Cl=0.4, Cd= | 0.0051
|  |  |  | @ Cl=0.6, Cd= | 0.0052912
alpha (deg) | Cl | Cd | Cm | Cl/Cd
-16.5 | -0.644 | 0.12359 | -0.011 | -5.211
-16 | -0.667 | 0.11723 | -0.012 | -5.687
-15.5 | -0.688 | 0.10854 | -0.012 | -6.337
-15 | -0.707 | 0.10243 | -0.012 | -6.9
-14.5 | -0.725 | 0.09572 | -0.013 | -7.569
-14 | -0.738 | 0.09099 | -0.013 | -8.107
-13.5 | -0.749 | 0.08475 | -0.014 | -8.835
-13 | -0.758 | 0.07532 | -0.016 | -10.067
-12.5 | -0.754 | 0.07059 | -0.016 | -10.675
-12 | -0.798 | 0.03803 | -0.022 | -20.986
-11.5 | -0.858 | 0.0149 | -0.026 | -57.625
-11 | -0.851 | 0.013 | -0.027 | -65.414
-10.5 | -0.838 | 0.01162 | -0.028 | -72.144
-10 | -0.819 | 0.01087 | -0.029 | -75.314
-9.5 | -0.787 | 0.01039 | -0.029 | -75.704
-9 | -0.751 | 0.00978 | -0.03 | -76.805
-8.5 | -0.712 | 0.00934 | -0.03 | -76.234
-8 | -0.669 | 0.00901 | -0.031 | -74.3
-7.5 | -0.624 | 0.00863 | -0.031 | -72.265
-7 | -0.575 | 0.00834 | -0.032 | -69.013
-6.5 | -0.525 | 0.00807 | -0.032 | -65.019
-6 | -0.472 | 0.00786 | -0.033 | -60.071
-5.5 | -0.418 | 0.00764 | -0.033 | -54.671
-5 | -0.362 | 0.00744 | -0.034 | -48.589
-4.5 | -0.304 | 0.00725 | -0.035 | -41.953
-4 | -0.246 | 0.00706 | -0.035 | -34.855
-3.5 | -0.187 | 0.00692 | -0.036 | -27.002
-3 | -0.127 | 0.00677 | -0.036 | -18.814
-2.5 | -0.068 | 0.00668 | -0.037 | -10.12
-2 | -0.007 | 0.00497 | -0.037 | -1.508
-1.5 | 0.053 | 0.00495 | -0.038 | 10.663
-1 | 0.113 | 0.00498 | -0.039 | 22.758
-0.5 | 0.174 | 0.00498 | -0.039 | 34.858
0 | 0.234 | 0.00502 | -0.04 | 46.616
0.5 | 0.295 | 0.00505 | -0.04 | 58.332
1 | 0.355 | 0.00507 | -0.041 | 69.94
1.5 | 0.415 | 0.00511 | -0.041 | 81.295
2 | 0.475 | 0.00519 | -0.042 | 91.65
2.5 | 0.536 | 0.00522 | -0.043 | 102.662
3 | 0.594 | 0.00528 | -0.043 | 112.404
3.5 | 0.653 | 0.00539 | -0.044 | 121.137
4 | 0.711 | 0.00552 | -0.044 | 128.848
4.5 | 0.769 | 0.00627 | -0.045 | 122.735
5 | 0.826 | 0.00685 | -0.046 | 120.504
5.5 | 0.879 | 0.0088 | -0.046 | 99.932
6 | 0.931 | 0.00974 | -0.047 | 95.539
6.5 | 0.98 | 0.01014 | -0.047 | 96.685
7 | 1.028 | 0.01056 | -0.047 | 97.288
7.5 | 1.072 | 0.01104 | -0.048 | 97.179
8 | 1.115 | 0.01157 | -0.048 | 96.322
8.5 | 1.151 | 0.01216 | -0.049 | 94.615
9 | 1.182 | 0.01281 | -0.049 | 92.312
9.5 | 1.209 | 0.01358 | -0.05 | 88.967
10 | 1.23 | 0.01436 | -0.05 | 85.661
10.5 | 1.246 | 0.01521 | -0.05 | 81.943
11 | 1.257 | 0.01613 | -0.051 | 77.882
11.5 | 1.261 | 0.01721 | -0.051 | 73.279
12 | 1.26 | 0.01841 | -0.052 | 68.44
12.5 | 1.254 | 0.01977 | -0.052 | 63.427
13 | 1.236 | 0.02166 | -0.052 | 57.05
13.5 | 1.211 | 0.02346 | -0.052 | 51.615
14 | 1.177 | 0.0264 | -0.053 | 44.592
14.5 | 1.136 | 0.03074 | -0.052 | 36.954
15 | 1.091 | 0.03556 | -0.052 | 30.687
15.5 | 1.028 | 0.04813 | -0.05 | 21.357
16 | 0.908 | 0.09936 | -0.039 | 9.138
16.5 | 0.862 | 0.11331 | -0.036 | 7.606

## 76. Re 5M Mach 0.10 (2)
BIGFOIL.COM POLAR EXPORT
NACA64-313 a=0.5
NACA64-313 a=0.5 |  |  |  | Cl Max: | 1.6755 | at alpha= | 20 | deg
XFOIL ncrit=9 |  |  |  | L/D Max: | 129.554 | at alpha= | 3 | deg
Re: | 5000000 |  |  | Cd Min: | 0.06744 | at alpha= | 20 | deg
Mach: | 0.1 |  |  | Cl=0 at alpha= | -1.9965 | deg
|  |  |  | @ Cl=0.1, Cd= | 0.0048207
|  |  |  | @ Cl=0.4, Cd= | 0.0040823
|  |  |  | @ Cl=0.6, Cd= | 0.0047469
alpha (deg) | Cl | Cd | Cm | Cl/Cd
-20 | -1.4013 | 0.06389 | -0.0499 | -21.933
-19.5 | -1.4453 | 0.05114 | -0.0576 | -28.2616
-19 | -1.472 | 0.04208 | -0.062 | -34.981
-18.5 | -1.487 | 0.03528 | -0.064 | -42.1485
-18 | -1.4914 | 0.0303 | -0.0642 | -49.2211
-17.5 | -1.486 | 0.02676 | -0.063 | -55.5306
-17 | -1.4781 | 0.0239 | -0.0607 | -61.8452
-16.5 | -1.4603 | 0.02209 | -0.0578 | -66.1068
-16 | -1.4486 | 0.02038 | -0.0531 | -71.0795
-15.5 | -1.4256 | 0.01939 | -0.0487 | -73.5224
-14.5 | -1.3528 | 0.01733 | -0.044 | -78.0612
-14 | -1.3096 | 0.01644 | -0.0425 | -79.6594
-13.5 | -1.264 | 0.01559 | -0.0412 | -81.0776
-13 | -1.2161 | 0.01486 | -0.0403 | -81.8371
-12.5 | -1.1661 | 0.01424 | -0.0396 | -81.889
-12 | -1.1195 | 0.01312 | -0.0385 | -85.3277
-11.5 | -1.0706 | 0.01217 | -0.0377 | -87.9704
-11 | -1.0181 | 0.01157 | -0.0373 | -87.9948
-10.5 | -0.9649 | 0.01103 | -0.0371 | -87.4796
-10 | -0.911 | 0.01053 | -0.0369 | -86.5147
-9.5 | -0.8565 | 0.01007 | -0.0368 | -85.0546
-9 | -0.8013 | 0.00966 | -0.0368 | -82.9503
-8.5 | -0.7457 | 0.00927 | -0.0368 | -80.4423
-8 | -0.6909 | 0.00871 | -0.0368 | -79.3226
-7.5 | -0.635 | 0.00831 | -0.0369 | -76.414
-7 | -0.5782 | 0.008 | -0.0371 | -72.275
-6 | -0.4641 | 0.00743 | -0.0377 | -62.463
-5.5 | -0.4067 | 0.00717 | -0.038 | -56.7225
-5 | -0.3489 | 0.00697 | -0.0384 | -50.0574
-4.5 | -0.2911 | 0.00674 | -0.0389 | -43.1899
-4 | -0.233 | 0.00655 | -0.0393 | -35.5725
-3.5 | -0.1748 | 0.00637 | -0.0398 | -27.4411
-3 | -0.1165 | 0.0062 | -0.0403 | -18.7903
-2.5 | -0.0583 | 0.00601 | -0.0409 | -9.7005
-2 | -0.0004 | 0.00568 | -0.0414 | -0.070423
-1 | 0.1141 | 0.0047 | -0.0426 | 24.2766
-0.5 | 0.1718 | 0.00434 | -0.0432 | 39.5853
0 | 0.2305 | 0.00421 | -0.0439 | 54.7506
0.5 | 0.2893 | 0.00416 | -0.0445 | 69.5433
1 | 0.348 | 0.0041 | -0.0452 | 84.878
1.5 | 0.4067 | 0.00408 | -0.0458 | 99.6814
2 | 0.4651 | 0.00413 | -0.0464 | 112.615
2.5 | 0.5235 | 0.00422 | -0.047 | 124.0521
3 | 0.5804 | 0.00448 | -0.0475 | 129.5536
3.5 | 0.634 | 0.00521 | -0.0476 | 121.6891
4 | 0.6861 | 0.00606 | -0.0475 | 113.2178
4.5 | 0.7383 | 0.00681 | -0.0473 | 108.4141
5 | 0.7909 | 0.00742 | -0.0471 | 106.5903
5.5 | 0.8432 | 0.00799 | -0.0469 | 105.5319
6.5 | 0.9498 | 0.00874 | -0.0465 | 108.6728
7 | 1.0018 | 0.00912 | -0.0461 | 109.8465
7.5 | 1.0526 | 0.00945 | -0.0454 | 111.3862
8 | 1.0996 | 0.00983 | -0.0439 | 111.8616
8.5 | 1.1547 | 0.01028 | -0.0443 | 112.3249
9 | 1.2031 | 0.01087 | -0.0434 | 110.6808
9.5 | 1.2511 | 0.01141 | -0.0425 | 109.6494
10 | 1.2971 | 0.012 | -0.0412 | 108.0917
10.5 | 1.3391 | 0.0127 | -0.0394 | 105.4409
11 | 1.3752 | 0.01346 | -0.0365 | 102.1694
11.5 | 1.4016 | 0.01422 | -0.032 | 98.5654
12 | 1.4293 | 0.01519 | -0.0283 | 94.0948
12.5 | 1.4562 | 0.01639 | -0.025 | 88.8469
13 | 1.48 | 0.01794 | -0.0217 | 82.4972
13.5 | 1.5053 | 0.01956 | -0.019 | 76.9581
14 | 1.5327 | 0.02115 | -0.0168 | 72.4681
14.5 | 1.5567 | 0.02308 | -0.0146 | 67.448
15 | 1.5791 | 0.02524 | -0.0125 | 62.5634
15.5 | 1.5968 | 0.02785 | -0.0105 | 57.3357
16 | 1.6123 | 0.03077 | -0.0086 | 52.3984
16.5 | 1.6302 | 0.03364 | -0.0072 | 48.4602
17 | 1.6453 | 0.0369 | -0.0061 | 44.5881
17.5 | 1.6581 | 0.0406 | -0.0053 | 40.8399
18 | 1.6647 | 0.04506 | -0.0047 | 36.9441
18.5 | 1.6685 | 0.05013 | -0.0046 | 33.2835
19 | 1.6732 | 0.05533 | -0.005 | 30.2404
19.5 | 1.6753 | 0.06115 | -0.0059 | 27.3966
20 | 1.6755 | 0.06744 | -0.0074 | 24.8443

## 77. Re 5M Mach 0.25 (1)
BIGFOIL.COM POLAR EXPORT
NACA64-313 a=0.5
NACA64-313 a=0.5 |  |  |  | Cl Max: | 1.216 | at alpha= | 10.5 | deg
JavaFoil+Calcfoil stall+Eppler ext transition |  |  |  | L/D Max: | 129.897 | at alpha= | 4 | deg
Re: | 5000000 |  |  | Cd Min: | 0.00499 | at alpha= | -1.5 | deg
Mach: | 0.25 |  |  | Cl=0 at alpha= | -1.9355 | deg
|  |  |  | @ Cl=0.1, Cd= | 0.00499
|  |  |  | @ Cl=0.4, Cd= | 0.0051339
|  |  |  | @ Cl=0.6, Cd= | 0.12298
alpha (deg) | Cl | Cd | Cm | Cl/Cd
-15 | -0.465 | 0.11445 | -0.011 | -4.063
-14.5 | -0.517 | 0.10841 | -0.012 | -4.766
-14 | -0.563 | 0.10299 | -0.012 | -5.468
-13.5 | -0.604 | 0.09446 | -0.012 | -6.393
-13 | -0.635 | 0.08802 | -0.013 | -7.21
-12.5 | -0.65 | 0.08267 | -0.014 | -7.863
-12 | -0.661 | 0.07566 | -0.015 | -8.74
-11.5 | -0.668 | 0.06891 | -0.016 | -9.697
-11 | -0.668 | 0.06371 | -0.017 | -10.49
-10.5 | -0.677 | 0.05083 | -0.02 | -13.319
-10 | -0.779 | 0.01228 | -0.029 | -63.419
-9.5 | -0.767 | 0.01118 | -0.03 | -68.621
-9 | -0.745 | 0.01038 | -0.03 | -71.738
-8.5 | -0.711 | 0.00982 | -0.031 | -72.401
-8 | -0.673 | 0.00932 | -0.032 | -72.271
-7.5 | -0.631 | 0.00888 | -0.032 | -71.031
-7 | -0.584 | 0.00859 | -0.033 | -67.991
-6.5 | -0.535 | 0.00829 | -0.033 | -64.465
-6 | -0.482 | 0.00804 | -0.034 | -59.951
-5.5 | -0.427 | 0.00777 | -0.034 | -55.001
-5 | -0.37 | 0.00755 | -0.035 | -49.076
-4.5 | -0.312 | 0.00733 | -0.036 | -42.569
-4 | -0.252 | 0.00718 | -0.036 | -35.131
-3.5 | -0.192 | 0.007 | -0.037 | -27.426
-3 | -0.131 | 0.00685 | -0.037 | -19.112
-2.5 | -0.069 | 0.00674 | -0.038 | -10.294
-2 | -0.008 | 0.00502 | -0.038 | -1.535
-1.5 | 0.054 | 0.00499 | -0.039 | 10.872
-1 | 0.116 | 0.00499 | -0.04 | 23.311
-0.5 | 0.178 | 0.00502 | -0.04 | 35.528
0 | 0.241 | 0.00504 | -0.041 | 47.734
0.5 | 0.303 | 0.00509 | -0.041 | 59.457
1 | 0.365 | 0.0051 | -0.042 | 71.486
1.5 | 0.427 | 0.00516 | -0.043 | 82.737
2 | 0.489 | 0.00521 | -0.043 | 93.719
2.5 | 0.551 | 0.00527 | -0.044 | 104.423
3 | 0.61 | 0.00537 | -0.044 | 113.614
3.5 | 0.671 | 0.00548 | -0.045 | 122.381
4 | 0.731 | 0.00562 | -0.046 | 129.897
4.5 | 0.79 | 0.00648 | -0.046 | 121.789
5 | 0.848 | 0.00717 | -0.047 | 118.184
5.5 | 0.899 | 0.00973 | -0.047 | 92.339
6 | 0.951 | 0.01012 | -0.048 | 93.934
6.5 | 1 | 0.01057 | -0.048 | 94.639
7 | 1.047 | 0.01106 | -0.049 | 94.603
7.5 | 1.09 | 0.01162 | -0.049 | 93.754
8 | 1.129 | 0.01225 | -0.05 | 92.181
8.5 | 1.161 | 0.01297 | -0.05 | 89.472
9 | 1.186 | 0.01373 | -0.05 | 86.355
9.5 | 1.204 | 0.01466 | -0.051 | 82.118
10 | 1.214 | 0.01566 | -0.051 | 77.515
10.5 | 1.216 | 0.01668 | -0.052 | 72.855
11 | 1.208 | 0.01792 | -0.052 | 67.446
11.5 | 1.192 | 0.01928 | -0.052 | 61.803
12 | 1.164 | 0.02149 | -0.053 | 54.156
12.5 | 1.126 | 0.0238 | -0.053 | 47.324
13 | 1.066 | 0.02836 | -0.052 | 37.574
13.5 | 0.889 | 0.07898 | -0.039 | 11.261
14 | 0.812 | 0.09657 | -0.032 | 8.407
14.5 | 0.743 | 0.10624 | -0.03 | 6.992
15 | 0.67 | 0.1171 | -0.028 | 5.725
15.5 | 0.595 | 0.12298 | -0.028 | 4.836

## 78. Re 5M Mach 0.25 (2)
BIGFOIL.COM POLAR EXPORT
NACA64-313 a=0.5
NACA64-313 a=0.5 |  |  |  | Cl Max: | 1.594 | at alpha= | 16.5 | deg
XFOIL ncrit=9 |  |  |  | L/D Max: | 132.313 | at alpha= | 3 | deg
Re: | 5000000 |  |  | Cd Min: | 0.20283 | at alpha= | -18.5 | deg
Mach: | 0.25 |  |  | Cl=0 at alpha= | -2.0008 | deg
|  |  |  | @ Cl=0.1, Cd= | 0.0049612
|  |  |  | @ Cl=0.4, Cd= | 0.0041369
|  |  |  | @ Cl=0.6, Cd= | 0.0045368
alpha (deg) | Cl | Cd | Cm | Cl/Cd
-18.5 | -0.681 | 0.20283 | 0.0332 | -3.3575
-18 | -0.6633 | 0.19613 | 0.0288 | -3.3819
-17.5 | -0.6473 | 0.18874 | 0.0242 | -3.4296
-16.5 | -0.6366 | 0.1672 | 0.0124 | -3.8074
-16 | -1.1737 | 0.05201 | -0.0639 | -22.5668
-15.5 | -1.1753 | 0.04491 | -0.0678 | -26.1701
-15 | -1.2124 | 0.03524 | -0.0723 | -34.4041
-14.5 | -1.2372 | 0.02871 | -0.0725 | -43.093
-14 | -1.2347 | 0.02565 | -0.0689 | -48.1365
-13.5 | -1.2471 | 0.02262 | -0.0617 | -55.1326
-13 | -1.2258 | 0.02052 | -0.0568 | -59.7368
-12.5 | -1.1847 | 0.01911 | -0.0539 | -61.9937
-12 | -1.1448 | 0.0173 | -0.0511 | -66.1734
-11.5 | -1.0993 | 0.01576 | -0.0487 | -69.7525
-11 | -1.0568 | 0.01367 | -0.0462 | -77.308
-10.5 | -1.004 | 0.01259 | -0.0447 | -79.7458
-10 | -0.9486 | 0.01175 | -0.0435 | -80.7319
-9.5 | -0.892 | 0.01104 | -0.0425 | -80.7971
-9 | -0.8343 | 0.01044 | -0.0418 | -79.9138
-8.5 | -0.7763 | 0.00987 | -0.0412 | -78.6525
-8 | -0.7177 | 0.00938 | -0.0407 | -76.5139
-7.5 | -0.6601 | 0.00873 | -0.0402 | -75.6128
-7 | -0.601 | 0.00829 | -0.04 | -72.497
-6.5 | -0.5413 | 0.00795 | -0.04 | -68.0881
-6 | -0.4813 | 0.00767 | -0.04 | -62.751
-5.5 | -0.4217 | 0.00732 | -0.0401 | -57.6093
-4.5 | -0.3011 | 0.00686 | -0.0406 | -43.8921
-4 | -0.241 | 0.00663 | -0.0409 | -36.3499
-3.5 | -0.1805 | 0.00645 | -0.0414 | -27.9845
-3 | -0.1201 | 0.00627 | -0.0418 | -19.1547
-2.5 | -0.0597 | 0.00607 | -0.0423 | -9.8353
-2 | 0.0001 | 0.00578 | -0.0428 | 0.017301
-1.5 | 0.0597 | 0.00538 | -0.0433 | 11.0967
-1 | 0.1184 | 0.00477 | -0.044 | 24.8218
-0.5 | 0.1779 | 0.00438 | -0.0446 | 40.6164
0 | 0.2386 | 0.00424 | -0.0453 | 56.2736
0.5 | 0.2993 | 0.00419 | -0.0459 | 71.432
1 | 0.3601 | 0.00415 | -0.0466 | 86.7711
1.5 | 0.4209 | 0.00413 | -0.0473 | 101.9128
2 | 0.4813 | 0.00419 | -0.0479 | 114.8687
2.5 | 0.5417 | 0.00427 | -0.0485 | 126.8618
3 | 0.6007 | 0.00454 | -0.0489 | 132.3128
3.5 | 0.6554 | 0.00534 | -0.0488 | 122.7341
4 | 0.7086 | 0.00625 | -0.0485 | 113.376
5 | 0.8159 | 0.00768 | -0.0477 | 106.237
5.5 | 0.8698 | 0.00826 | -0.0472 | 105.3027
6 | 0.9248 | 0.00869 | -0.0467 | 106.4212
6.5 | 0.9797 | 0.00908 | -0.0462 | 107.8965
7 | 1.0336 | 0.00946 | -0.0454 | 109.26
7.5 | 1.0842 | 0.00991 | -0.044 | 109.4046
8 | 1.1368 | 0.01028 | -0.0428 | 110.5837
8.5 | 1.1878 | 0.01089 | -0.0416 | 109.0725
9 | 1.2361 | 0.01154 | -0.0399 | 107.1144
9.5 | 1.2822 | 0.0122 | -0.0377 | 105.0984
10 | 1.3183 | 0.01301 | -0.0339 | 101.3297
10.5 | 1.3434 | 0.01399 | -0.0285 | 96.0257
11 | 1.3734 | 0.0151 | -0.0245 | 90.9536
11.5 | 1.4031 | 0.01644 | -0.0208 | 85.3467
12 | 1.4299 | 0.01812 | -0.0173 | 78.9128
12.5 | 1.4564 | 0.01999 | -0.0141 | 72.8564
13 | 1.4828 | 0.02203 | -0.0112 | 67.3082
13.5 | 1.5079 | 0.02427 | -0.0085 | 62.1302
14 | 1.5277 | 0.02702 | -0.0058 | 56.5396
14.5 | 1.5458 | 0.03007 | -0.0034 | 51.4067
15 | 1.5636 | 0.03331 | -0.0014 | 46.9409
15.5 | 1.5783 | 0.03703 | 0.0003 | 42.6222
16 | 1.5883 | 0.04145 | 0.0016 | 38.3185
16.5 | 1.594 | 0.04654 | 0.0024 | 34.2501
17 | 1.5887 | 0.0531 | 0.0025 | 29.919
17.5 | 1.5902 | 0.0594 | 0.0018 | 26.771
18 | 1.5793 | 0.06754 | 0.0001 | 23.3832
18.5 | 1.5711 | 0.07592 | -0.0025 | 20.6942
19 | 1.5504 | 0.08651 | -0.0068 | 17.9216
19.5 | 1.5246 | 0.09859 | -0.0126 | 15.464
20 | 1.4904 | 0.1128 | -0.0205 | 13.2128

## 79. Re 5M Mach 0.50 (1)
BIGFOIL.COM POLAR EXPORT
NACA64-313 a=0.5
NACA64-313 a=0.5 |  |  |  | Cl Max: | 1.188 | at alpha= | 20 | deg
JavaFoil+Calcfoil stall+Eppler ext transition |  |  |  | L/D Max: | 134.676 | at alpha= | 4 | deg
Re: | 5000000 |  |  | Cd Min: | 0.00512 | at alpha= | -1.5 | deg
Mach: | 0.5 |  |  | Cl=0 at alpha= | -1.9357 | deg
|  |  |  | @ Cl=0.1, Cd= | 0.0051256
|  |  |  | @ Cl=0.4, Cd= | 0.0052831
|  |  |  | @ Cl=0.6, Cd= | 0.0055094
alpha (deg) | Cl | Cd | Cm | Cl/Cd
-20 | -0.99 | 0.15726 | -0.013 | -6.295
-19.5 | -0.963 | 0.15406 | -0.013 | -6.251
-19 | -0.936 | 0.14828 | -0.013 | -6.315
-18.5 | -0.911 | 0.14884 | -0.014 | -6.121
-18 | -0.884 | 0.13994 | -0.014 | -6.317
-17.5 | -0.854 | 0.13689 | -0.014 | -6.242
-17 | -0.827 | 0.12955 | -0.014 | -6.384
-16.5 | -0.8 | 0.12492 | -0.014 | -6.405
-16 | -0.773 | 0.12027 | -0.014 | -6.43
-15.5 | -0.747 | 0.11905 | -0.015 | -6.274
-15 | -0.718 | 0.11158 | -0.014 | -6.437
-14.5 | -0.691 | 0.10887 | -0.014 | -6.344
-14 | -0.664 | 0.10277 | -0.015 | -6.458
-13.5 | -0.637 | 0.09937 | -0.015 | -6.406
-13 | -0.609 | 0.09861 | -0.015 | -6.178
-12.5 | -0.581 | 0.0924 | -0.015 | -6.29
-12 | -0.554 | 0.08233 | -0.015 | -6.733
-11.5 | -0.527 | 0.07543 | -0.016 | -6.989
-11 | -0.501 | 0.06962 | -0.017 | -7.191
-10.5 | -0.474 | 0.06398 | -0.018 | -7.415
-10 | -0.444 | 0.07398 | -0.015 | -6
-9.5 | -0.417 | 0.06454 | -0.016 | -6.457
-9 | -0.389 | 0.05797 | -0.017 | -6.718
-8.5 | -0.364 | 0.05239 | -0.019 | -6.944
-8 | -0.334 | 0.05405 | -0.017 | -6.187
-7.5 | -0.307 | 0.0509 | -0.017 | -6.027
-7 | -0.426 | 0.04618 | -0.018 | -9.219
-6.5 | -0.537 | 0.00963 | -0.037 | -55.779
-6 | -0.507 | 0.00896 | -0.038 | -56.56
-5.5 | -0.46 | 0.00856 | -0.038 | -53.784
-5 | -0.405 | 0.00819 | -0.039 | -49.409
-4.5 | -0.344 | 0.00787 | -0.04 | -43.738
-4 | -0.28 | 0.00762 | -0.04 | -36.712
-3.5 | -0.213 | 0.00736 | -0.041 | -28.992
-3 | -0.146 | 0.00717 | -0.042 | -20.338
-2.5 | -0.077 | 0.00705 | -0.042 | -10.99
-2 | -0.009 | 0.00688 | -0.043 | -1.25
-1.5 | 0.061 | 0.00512 | -0.044 | 11.837
-1 | 0.13 | 0.00513 | -0.044 | 25.351
-0.5 | 0.2 | 0.00516 | -0.045 | 38.655
0 | 0.269 | 0.00521 | -0.046 | 51.649
0.5 | 0.338 | 0.00523 | -0.046 | 64.689
1 | 0.408 | 0.00529 | -0.047 | 77.081
1.5 | 0.477 | 0.00536 | -0.048 | 89.058
2 | 0.546 | 0.00544 | -0.048 | 100.394
2.5 | 0.616 | 0.00553 | -0.049 | 111.286
3 | 0.681 | 0.00564 | -0.05 | 120.794
3.5 | 0.748 | 0.00582 | -0.05 | 128.499
4 | 0.814 | 0.00604 | -0.051 | 134.676
4.5 | 0.877 | 0.00706 | -0.052 | 124.216
5 | 0.926 | 0.01106 | -0.052 | 83.701
5.5 | 0.98 | 0.01154 | -0.052 | 84.884
6 | 1.028 | 0.01224 | -0.053 | 83.964
6.5 | 1.068 | 0.01303 | -0.053 | 81.968
7 | 1.095 | 0.01401 | -0.054 | 78.2
7.5 | 1.102 | 0.01528 | -0.054 | 72.142
8 | 1.07 | 0.01683 | -0.054 | 63.574
8.5 | 0.571 | 0.05811 | -0.027 | 9.819
9 | 0.599 | 0.05937 | -0.03 | 10.093
9.5 | 0.625 | 0.06465 | -0.028 | 9.661
10 | 0.769 | 0.02323 | -0.056 | 33.09
10.5 | 0.679 | 0.07095 | -0.03 | 9.575
11 | 0.704 | 0.08186 | -0.028 | 8.6
11.5 | 0.855 | 0.02762 | -0.057 | 30.937
12 | 0.759 | 0.08319 | -0.032 | 9.128
12.5 | 0.785 | 0.09092 | -0.031 | 8.633
13 | 0.813 | 0.0995 | -0.033 | 8.174
13.5 | 0.838 | 0.09983 | -0.033 | 8.396
14 | 0.864 | 0.10369 | -0.033 | 8.336
14.5 | 0.895 | 0.10968 | -0.036 | 8.157
15 | 0.921 | 0.12177 | -0.037 | 7.566
15.5 | 0.945 | 0.11741 | -0.036 | 8.049
16 | 0.973 | 0.1237 | -0.037 | 7.865
16.5 | 1.005 | 0.12789 | -0.041 | 7.859
17 | 1.026 | 0.13358 | -0.039 | 7.679
17.5 | 1.052 | 0.13858 | -0.039 | 7.59
18 | 1.082 | 0.14121 | -0.041 | 7.661
18.5 | 1.117 | 0.14176 | -0.045 | 7.882
19 | 1.132 | 0.14571 | -0.042 | 7.771
19.5 | 1.159 | 0.15295 | -0.043 | 7.574
20 | 1.188 | 0.15544 | -0.044 | 7.644

## 80. Re 5M Mach 0.50 (2)
BIGFOIL.COM POLAR EXPORT
NACA64-313 a=0.5
NACA64-313 a=0.5 |  |  |  | Cl Max: | 1.2623 | at alpha= | 10 | deg
XFOIL ncrit=9 |  |  |  | L/D Max: | 144.676 | at alpha= | 3 | deg
Re: | 5000000 |  |  | Cd Min: | 0.25971 | at alpha= | -20 | deg
Mach: | 0.5 |  |  | Cl=0 at alpha= | -2.0237 | deg
|  |  |  | @ Cl=0.1, Cd= | 0.0054702
|  |  |  | @ Cl=0.4, Cd= | 0.0043243
|  |  |  | @ Cl=0.6, Cd= | 0.0044775
alpha (deg) | Cl | Cd | Cm | Cl/Cd
-20 | -0.7667 | 0.25971 | 0.0628 | -2.9521
-19.5 | -0.7452 | 0.25084 | 0.0573 | -2.9708
-19 | -0.7224 | 0.24296 | 0.052 | -2.9733
-18.5 | -0.7012 | 0.23407 | 0.0466 | -2.9957
-18 | -0.6825 | 0.22389 | 0.0409 | -3.0484
-17.5 | -0.6625 | 0.21486 | 0.0355 | -3.0834
-16.5 | -0.6238 | 0.19737 | 0.0251 | -3.1606
-16 | -0.6059 | 0.18941 | 0.0209 | -3.1989
-15.5 | -0.5833 | 0.18225 | 0.0164 | -3.2005
-15 | -0.5665 | 0.17286 | 0.011 | -3.2772
-14.5 | -0.5508 | 0.1635 | 0.0056 | -3.3688
-14 | -0.5306 | 0.15578 | 0.0009 | -3.4061
-13.5 | -0.5131 | 0.14743 | -0.004 | -3.4803
-13 | -0.5012 | 0.13775 | -0.0095 | -3.6385
-12.5 | -0.4961 | 0.1267 | -0.0157 | -3.9155
-12 | -0.4946 | 0.11561 | -0.0222 | -4.2782
-11.5 | -0.4887 | 0.10619 | -0.0279 | -4.6021
-11 | -0.4864 | 0.0965 | -0.0339 | -5.0404
-10.5 | -0.4972 | 0.08497 | -0.0413 | -5.8515
-10 | -0.5087 | 0.07391 | -0.0486 | -6.8827
-9.5 | -0.5312 | 0.06017 | -0.0588 | -8.8283
-9 | -0.5621 | 0.0462 | -0.0708 | -12.1667
-8 | -0.6434 | 0.03102 | -0.0706 | -20.7415
-7.5 | -0.669 | 0.02266 | -0.0657 | -29.5234
-7 | -0.6691 | 0.01439 | -0.0601 | -46.4976
-6.5 | -0.6199 | 0.01102 | -0.0562 | -56.2523
-6 | -0.5572 | 0.00938 | -0.0533 | -59.403
-5.5 | -0.4889 | 0.00843 | -0.0513 | -57.9953
-5 | -0.4183 | 0.00788 | -0.0501 | -53.0838
-4.5 | -0.3478 | 0.00737 | -0.0492 | -47.1913
-4 | -0.2769 | 0.00708 | -0.0488 | -39.1102
-3.5 | -0.2065 | 0.00676 | -0.0486 | -30.5473
-3 | -0.1362 | 0.00657 | -0.0486 | -20.7306
-2.5 | -0.0662 | 0.00634 | -0.0489 | -10.4416
-2 | 0.0033 | 0.00612 | -0.0492 | 0.53922
-1.5 | 0.0716 | 0.00575 | -0.0496 | 12.4522
-1 | 0.1386 | 0.00509 | -0.0502 | 27.2299
-0.5 | 0.2056 | 0.00454 | -0.0508 | 45.2863
0 | 0.2753 | 0.0044 | -0.0515 | 62.5682
0.5 | 0.3449 | 0.00434 | -0.0523 | 79.47
1 | 0.415 | 0.00432 | -0.053 | 96.0648
1.5 | 0.4849 | 0.00434 | -0.0537 | 111.7281
2 | 0.555 | 0.0044 | -0.0543 | 126.1364
2.5 | 0.6247 | 0.00452 | -0.0548 | 138.208
3 | 0.693 | 0.00479 | -0.055 | 144.6764
3.5 | 0.7514 | 0.00592 | -0.0539 | 126.9257
4 | 0.8058 | 0.0072 | -0.0521 | 111.9167
4.5 | 0.8616 | 0.00818 | -0.0501 | 105.3301
5 | 0.918 | 0.00899 | -0.0478 | 102.1135
6 | 1.0347 | 0.01016 | -0.0428 | 101.8406
6.5 | 1.0882 | 0.01079 | -0.0392 | 100.8526
7 | 1.1186 | 0.01163 | -0.0317 | 96.1823
8 | 1.1926 | 0.01431 | -0.021 | 83.3403
8.5 | 1.2213 | 0.01658 | -0.0155 | 73.661
9 | 1.2475 | 0.01926 | -0.0103 | 64.7715
9.5 | 1.2608 | 0.02292 | -0.0048 | 55.0087
10 | 1.2623 | 0.02757 | 0.0006 | 45.7853
10.5 | 1.2415 | 0.03406 | 0.0056 | 36.4504
11 | 1.2203 | 0.04157 | 0.0085 | 29.3553
11.5 | 1.1915 | 0.05079 | 0.0087 | 23.4593
12 | 1.1624 | 0.06125 | 0.0063 | 18.978
12.5 | 1.131 | 0.07329 | 0.0012 | 15.4318
13 | 1.1009 | 0.08661 | -0.0061 | 12.711
13.5 | 1.0701 | 0.10167 | -0.0157 | 10.5252
14 | 1.0448 | 0.11741 | -0.0263 | 8.8987
14.5 | 1.0243 | 0.13301 | -0.0362 | 7.7009
15 | 1.0066 | 0.14806 | -0.0458 | 6.7986

## 81. Re 6M Mach 0.00 (1)
BIGFOIL.COM POLAR EXPORT
NACA64-313 a=0.5
NACA64-313 a=0.5 |  |  |  | Cl Max: | 1.273 | at alpha= | 12 | deg
JavaFoil+Calcfoil stall+Eppler ext transition |  |  |  | L/D Max: | 121.987 | at alpha= | 3.5 | deg
Re: | 6000000 |  |  | Cd Min: | 0.00486 | at alpha= | -1 | deg
Mach: | 0 |  |  | Cl=0 at alpha= | -1.9417 | deg
|  |  |  | @ Cl=0.1, Cd= | 0.0048643
|  |  |  | @ Cl=0.4, Cd= | 0.0050135
|  |  |  | @ Cl=0.6, Cd= | 0.0052452
alpha (deg) | Cl | Cd | Cm | Cl/Cd
-16.5 | -0.683 | 0.11884 | -0.012 | -5.745
-16 | -0.702 | 0.11204 | -0.012 | -6.267
-15.5 | -0.72 | 0.10516 | -0.013 | -6.848
-15 | -0.736 | 0.09924 | -0.013 | -7.414
-14.5 | -0.75 | 0.09232 | -0.014 | -8.126
-14 | -0.761 | 0.08675 | -0.014 | -8.768
-13.5 | -0.77 | 0.07938 | -0.015 | -9.704
-13 | -0.801 | 0.05584 | -0.019 | -14.341
-12.5 | -0.837 | 0.03196 | -0.022 | -26.201
-12 | -0.874 | 0.01669 | -0.025 | -52.344
-11.5 | -0.877 | 0.01302 | -0.026 | -67.382
-11 | -0.865 | 0.01184 | -0.027 | -73.059
-10.5 | -0.851 | 0.01098 | -0.028 | -77.469
-10 | -0.821 | 0.01036 | -0.028 | -79.215
-9.5 | -0.788 | 0.00994 | -0.029 | -79.284
-9 | -0.751 | 0.00943 | -0.029 | -79.637
-8.5 | -0.711 | 0.009 | -0.03 | -78.991
-8 | -0.668 | 0.0087 | -0.031 | -76.826
-7.5 | -0.622 | 0.00835 | -0.031 | -74.521
-7 | -0.574 | 0.00805 | -0.032 | -71.233
-6.5 | -0.523 | 0.00782 | -0.032 | -66.906
-6 | -0.47 | 0.00762 | -0.033 | -61.692
-5.5 | -0.416 | 0.00741 | -0.033 | -56.131
-5 | -0.36 | 0.00722 | -0.034 | -49.843
-4.5 | -0.303 | 0.00705 | -0.034 | -42.99
-4 | -0.245 | 0.0069 | -0.035 | -35.491
-3.5 | -0.186 | 0.00675 | -0.036 | -27.557
-3 | -0.127 | 0.00664 | -0.036 | -19.084
-2.5 | -0.067 | 0.00651 | -0.037 | -10.337
-2 | -0.007 | 0.00491 | -0.037 | -1.52
-1.5 | 0.053 | 0.00488 | -0.038 | 10.752
-1 | 0.113 | 0.00486 | -0.038 | 23.193
-0.5 | 0.173 | 0.00488 | -0.039 | 35.436
0 | 0.233 | 0.0049 | -0.04 | 47.573
0.5 | 0.293 | 0.00495 | -0.04 | 59.22
1 | 0.353 | 0.00499 | -0.041 | 70.719
1.5 | 0.413 | 0.00502 | -0.041 | 82.341
2 | 0.473 | 0.00507 | -0.042 | 93.335
2.5 | 0.533 | 0.0051 | -0.042 | 104.54
3 | 0.591 | 0.00523 | -0.043 | 113.069
3.5 | 0.65 | 0.00533 | -0.044 | 121.987
4 | 0.708 | 0.00594 | -0.044 | 119.24
4.5 | 0.765 | 0.00648 | -0.045 | 118.166
5 | 0.822 | 0.00745 | -0.045 | 110.29
5.5 | 0.876 | 0.00897 | -0.046 | 97.619
6 | 0.928 | 0.00891 | -0.046 | 104.148
6.5 | 0.978 | 0.0098 | -0.047 | 99.796
7 | 1.025 | 0.01018 | -0.047 | 100.72
7.5 | 1.071 | 0.01063 | -0.048 | 100.737
8 | 1.113 | 0.01112 | -0.048 | 100.135
8.5 | 1.15 | 0.01166 | -0.049 | 98.628
9 | 1.182 | 0.0123 | -0.049 | 96.149
9.5 | 1.21 | 0.01297 | -0.05 | 93.321
10 | 1.233 | 0.01362 | -0.05 | 90.548
10.5 | 1.251 | 0.01442 | -0.05 | 86.768
11 | 1.264 | 0.01531 | -0.051 | 82.531
11.5 | 1.271 | 0.01626 | -0.051 | 78.175
12 | 1.273 | 0.0174 | -0.052 | 73.177
12.5 | 1.27 | 0.01862 | -0.052 | 68.209
13 | 1.257 | 0.02009 | -0.052 | 62.6
13.5 | 1.237 | 0.02182 | -0.052 | 56.682
14 | 1.211 | 0.02376 | -0.053 | 50.963
14.5 | 1.179 | 0.02657 | -0.053 | 44.361
15 | 1.142 | 0.03008 | -0.053 | 37.961
15.5 | 1.1 | 0.0349 | -0.052 | 31.507
16 | 1.048 | 0.04353 | -0.052 | 24.076
16.5 | 0.987 | 0.05866 | -0.05 | 16.827
17 | 0.888 | 0.10587 | -0.04 | 8.384

## 82. Re 6M Mach 0.00 (2)
BIGFOIL.COM POLAR EXPORT
NACA64-313 a=0.5
NACA64-313 a=0.5 |  |  |  | Cl Max: | 1.7204 | at alpha= | 20 | deg
XFOIL ncrit=9 |  |  |  | L/D Max: | 125.096 | at alpha= | 2.5 | deg
Re: | 6000000 |  |  | Cd Min: | 0.05868 | at alpha= | 20 | deg
Mach: | 0 |  |  | Cl=0 at alpha= | -1.9939 | deg
|  |  |  | @ Cl=0.1, Cd= | 0.0048501
|  |  |  | @ Cl=0.4, Cd= | 0.00402
|  |  |  | @ Cl=0.6, Cd= | 0.0050089
alpha (deg) | Cl | Cd | Cm | Cl/Cd
-20 | -1.5415 | 0.04234 | -0.0594 | -36.4077
-19.5 | -1.5388 | 0.0374 | -0.061 | -41.1444
-19 | -1.5454 | 0.03207 | -0.0618 | -48.1883
-18.5 | -1.5487 | 0.02769 | -0.0611 | -55.9299
-18 | -1.5453 | 0.02444 | -0.0591 | -63.2283
-17.5 | -1.5367 | 0.02202 | -0.0561 | -69.7866
-17 | -1.5245 | 0.02025 | -0.0522 | -75.284
-16.5 | -1.5107 | 0.01896 | -0.047 | -79.6783
-16 | -1.4808 | 0.01794 | -0.044 | -82.5418
-15.5 | -1.4444 | 0.01705 | -0.0418 | -84.7155
-15 | -1.4032 | 0.0162 | -0.0403 | -86.6173
-14.5 | -1.3594 | 0.01541 | -0.0392 | -88.2154
-14 | -1.3135 | 0.01467 | -0.0382 | -89.5365
-13.5 | -1.266 | 0.01399 | -0.0375 | -90.4932
-13 | -1.217 | 0.01336 | -0.037 | -91.0928
-12.5 | -1.1664 | 0.01283 | -0.0366 | -90.9119
-12 | -1.1155 | 0.01227 | -0.0363 | -90.9128
-11.5 | -1.066 | 0.01145 | -0.0357 | -93.1004
-11 | -1.0145 | 0.0108 | -0.0354 | -93.9352
-10.5 | -0.9615 | 0.01031 | -0.0354 | -93.259
-10 | -0.9077 | 0.00985 | -0.0353 | -92.1523
-9.5 | -0.8533 | 0.00944 | -0.0354 | -90.3919
-9 | -0.7984 | 0.00908 | -0.0355 | -87.9295
-8.5 | -0.743 | 0.00874 | -0.0357 | -85.0114
-8 | -0.6874 | 0.00839 | -0.0359 | -81.9309
-7.5 | -0.6321 | 0.00796 | -0.0361 | -79.4095
-7 | -0.5758 | 0.00766 | -0.0364 | -75.1697
-6.5 | -0.519 | 0.00741 | -0.0367 | -70.0405
-6 | -0.462 | 0.00719 | -0.0371 | -64.2559
-5.5 | -0.405 | 0.0069 | -0.0375 | -58.6957
-5 | -0.3476 | 0.00671 | -0.038 | -51.8033
-4.5 | -0.2899 | 0.00652 | -0.0384 | -44.4632
-4 | -0.2323 | 0.00633 | -0.0389 | -36.6983
-3.5 | -0.1743 | 0.00617 | -0.0395 | -28.2496
-3 | -0.1164 | 0.00602 | -0.04 | -19.3355
-2.5 | -0.0583 | 0.00582 | -0.0406 | -10.0172
-2 | -0.0007 | 0.00556 | -0.0411 | -0.1259
-1.5 | 0.0569 | 0.00522 | -0.0417 | 10.9004
-1 | 0.114 | 0.00473 | -0.0423 | 24.1015
-0.5 | 0.1712 | 0.0043 | -0.043 | 39.814
0 | 0.2293 | 0.00411 | -0.0436 | 55.7908
0.5 | 0.2878 | 0.00405 | -0.0443 | 71.0617
1 | 0.3462 | 0.00402 | -0.045 | 86.1194
1.5 | 0.4045 | 0.00402 | -0.0456 | 100.6219
2 | 0.4624 | 0.00407 | -0.0462 | 113.6118
2.5 | 0.5204 | 0.00416 | -0.0468 | 125.0962
3 | 0.5754 | 0.00468 | -0.0471 | 122.9487
4 | 0.6816 | 0.0061 | -0.0473 | 111.7377
4.5 | 0.7341 | 0.00678 | -0.0472 | 108.2743
5 | 0.7875 | 0.00727 | -0.0472 | 108.3219
5.5 | 0.8403 | 0.00777 | -0.0471 | 108.1467
6 | 0.8939 | 0.00813 | -0.0471 | 109.9508
6.5 | 0.9475 | 0.00845 | -0.047 | 112.1302
7 | 1.0002 | 0.0088 | -0.0469 | 113.6591
7.5 | 1.0518 | 0.00915 | -0.0465 | 114.9508
8 | 1.1013 | 0.00949 | -0.0457 | 116.0485
8.5 | 1.1526 | 0.00983 | -0.0454 | 117.2533
9 | 1.2017 | 0.01037 | -0.0447 | 115.8824
9.5 | 1.2509 | 0.01084 | -0.0441 | 115.3967
10 | 1.2976 | 0.01141 | -0.0432 | 113.7248
10.5 | 1.3412 | 0.01209 | -0.0417 | 110.9347
11 | 1.3839 | 0.01269 | -0.0401 | 109.0544
11.5 | 1.4215 | 0.01334 | -0.0377 | 106.5592
12 | 1.4454 | 0.01411 | -0.0329 | 102.438
12.5 | 1.4702 | 0.01516 | -0.029 | 96.9789
13 | 1.4944 | 0.01645 | -0.0255 | 90.845
13.5 | 1.5219 | 0.01774 | -0.0228 | 85.7892
14 | 1.5493 | 0.01915 | -0.0204 | 80.9034
14.5 | 1.5737 | 0.02084 | -0.018 | 75.5134
15 | 1.5963 | 0.02277 | -0.0158 | 70.1054
15.5 | 1.6155 | 0.02507 | -0.0136 | 64.4396
16 | 1.634 | 0.02752 | -0.0117 | 59.375
16.5 | 1.6537 | 0.02999 | -0.0102 | 55.1417
17 | 1.6697 | 0.03287 | -0.0088 | 50.7971
17.5 | 1.6847 | 0.03602 | -0.0077 | 46.7712
18 | 1.6925 | 0.04003 | -0.0067 | 42.2808
18.5 | 1.7011 | 0.0442 | -0.0062 | 38.4864
19 | 1.7087 | 0.04868 | -0.0061 | 35.1007
19.5 | 1.7148 | 0.05353 | -0.0064 | 32.0344
20 | 1.7204 | 0.05868 | -0.0072 | 29.3183

## 83. Re 6M Mach 0.10 (1)
BIGFOIL.COM POLAR EXPORT
NACA64-313 a=0.5
NACA64-313 a=0.5 |  |  |  | Cl Max: | 1.264 | at alpha= | 11.5 | deg
JavaFoil+Calcfoil stall+Eppler ext transition |  |  |  | L/D Max: | 121.695 | at alpha= | 3.5 | deg
Re: | 6000000 |  |  | Cd Min: | 0.00487 | at alpha= | -0.5 | deg
Mach: | 0.1 |  |  | Cl=0 at alpha= | -1.9417 | deg
|  |  |  | @ Cl=0.1, Cd= | 0.00488
|  |  |  | @ Cl=0.4, Cd= | 0.005005
|  |  |  | @ Cl=0.6, Cd= | 0.0052252
alpha (deg) | Cl | Cd | Cm | Cl/Cd
-16.5 | -0.645 | 0.12124 | -0.011 | -5.316
-16 | -0.667 | 0.11538 | -0.012 | -5.783
-15.5 | -0.689 | 0.10745 | -0.012 | -6.409
-15 | -0.708 | 0.10135 | -0.013 | -6.987
-14.5 | -0.726 | 0.09374 | -0.014 | -7.745
-14 | -0.739 | 0.08899 | -0.014 | -8.308
-13.5 | -0.751 | 0.08298 | -0.015 | -9.045
-13 | -0.766 | 0.06983 | -0.017 | -10.964
-12.5 | -0.763 | 0.06385 | -0.018 | -11.958
-12 | -0.845 | 0.02113 | -0.024 | -39.993
-11.5 | -0.867 | 0.0135 | -0.026 | -64.189
-11 | -0.856 | 0.01221 | -0.027 | -70.098
-10.5 | -0.842 | 0.01116 | -0.028 | -75.426
-10 | -0.819 | 0.01049 | -0.029 | -78.02
-9.5 | -0.787 | 0.01005 | -0.029 | -78.304
-9 | -0.751 | 0.00946 | -0.03 | -79.427
-8.5 | -0.712 | 0.00909 | -0.03 | -78.266
-8 | -0.669 | 0.00878 | -0.031 | -76.217
-7.5 | -0.624 | 0.00837 | -0.031 | -74.555
-7 | -0.575 | 0.00813 | -0.032 | -70.81
-6.5 | -0.525 | 0.00782 | -0.032 | -67.096
-6 | -0.472 | 0.00763 | -0.033 | -61.902
-5.5 | -0.418 | 0.00742 | -0.033 | -56.294
-5 | -0.362 | 0.00726 | -0.034 | -49.773
-4.5 | -0.304 | 0.00708 | -0.035 | -42.976
-4 | -0.246 | 0.00689 | -0.035 | -35.68
-3.5 | -0.187 | 0.00678 | -0.036 | -27.549
-3 | -0.127 | 0.00664 | -0.036 | -19.197
-2.5 | -0.068 | 0.00654 | -0.037 | -10.339
-2 | -0.007 | 0.0049 | -0.037 | -1.529
-1.5 | 0.053 | 0.00488 | -0.038 | 10.817
-1 | 0.113 | 0.00488 | -0.039 | 23.237
-0.5 | 0.174 | 0.00487 | -0.039 | 35.663
0 | 0.234 | 0.00491 | -0.04 | 47.654
0.5 | 0.295 | 0.00494 | -0.04 | 59.594
1 | 0.355 | 0.00499 | -0.041 | 71.186
1.5 | 0.415 | 0.00501 | -0.041 | 82.899
2 | 0.475 | 0.00506 | -0.042 | 93.963
2.5 | 0.536 | 0.00513 | -0.043 | 104.337
3 | 0.594 | 0.00521 | -0.043 | 114.03
3.5 | 0.653 | 0.00536 | -0.044 | 121.695
4 | 0.711 | 0.00594 | -0.044 | 119.686
4.5 | 0.769 | 0.00654 | -0.045 | 117.684
5 | 0.826 | 0.0075 | -0.046 | 110.097
5.5 | 0.88 | 0.0086 | -0.046 | 102.282
6 | 0.932 | 0.00854 | -0.047 | 109.08
6.5 | 0.982 | 0.00986 | -0.047 | 99.538
7 | 1.029 | 0.01025 | -0.048 | 100.366
7.5 | 1.074 | 0.01072 | -0.048 | 100.192
8 | 1.116 | 0.01122 | -0.048 | 99.486
8.5 | 1.152 | 0.01178 | -0.049 | 97.845
9 | 1.184 | 0.01239 | -0.049 | 95.571
9.5 | 1.21 | 0.01312 | -0.05 | 92.229
10 | 1.232 | 0.01387 | -0.05 | 88.815
10.5 | 1.248 | 0.01466 | -0.051 | 85.131
11 | 1.259 | 0.01556 | -0.051 | 80.884
11.5 | 1.264 | 0.01658 | -0.051 | 76.201
12 | 1.263 | 0.01775 | -0.052 | 71.117
12.5 | 1.256 | 0.01903 | -0.052 | 65.987
13 | 1.238 | 0.02083 | -0.052 | 59.447
13.5 | 1.213 | 0.02247 | -0.053 | 54.004
14 | 1.181 | 0.02515 | -0.053 | 46.946
14.5 | 1.141 | 0.02886 | -0.053 | 39.525
15 | 1.098 | 0.03282 | -0.052 | 33.46
15.5 | 1.043 | 0.04116 | -0.052 | 25.346
16 | 0.939 | 0.07734 | -0.045 | 12.148
16.5 | 0.876 | 0.10069 | -0.04 | 8.698

## 84. Re 6M Mach 0.10 (2)
BIGFOIL.COM POLAR EXPORT
NACA64-313 a=0.5
NACA64-313 a=0.5 |  |  |  | Cl Max: | 1.7055 | at alpha= | 20 | deg
XFOIL ncrit=9 |  |  |  | L/D Max: | 125.588 | at alpha= | 2.5 | deg
Re: | 6000000 |  |  | Cd Min: | 0.06345 | at alpha= | 20 | deg
Mach: | 0.1 |  |  | Cl=0 at alpha= | -1.9948 | deg
|  |  |  | @ Cl=0.1, Cd= | 0.0048657
|  |  |  | @ Cl=0.4, Cd= | 0.0040212
|  |  |  | @ Cl=0.6, Cd= | 0.0049716
alpha (deg) | Cl | Cd | Cm | Cl/Cd
-20 | -1.4869 | 0.052 | -0.0577 | -28.5942
-19.5 | -1.4959 | 0.04491 | -0.0612 | -33.3088
-19 | -1.5095 | 0.03795 | -0.0638 | -39.776
-18.5 | -1.5086 | 0.03312 | -0.0646 | -45.5495
-18 | -1.5164 | 0.02819 | -0.0641 | -53.7921
-17.5 | -1.5162 | 0.0246 | -0.062 | -61.6341
-17 | -1.5077 | 0.02212 | -0.0588 | -68.16
-16.5 | -1.4972 | 0.02026 | -0.0543 | -73.8993
-16 | -1.4824 | 0.019 | -0.0489 | -78.0211
-15.5 | -1.4502 | 0.01797 | -0.0459 | -80.7012
-15 | -1.411 | 0.017 | -0.0438 | -83
-14.5 | -1.3683 | 0.0161 | -0.0422 | -84.9876
-14 | -1.3229 | 0.01527 | -0.041 | -86.6339
-13.5 | -1.2757 | 0.01449 | -0.0399 | -88.04
-13 | -1.2268 | 0.01377 | -0.0391 | -89.0922
-12.5 | -1.1758 | 0.01319 | -0.0385 | -89.1433
-12 | -1.1246 | 0.01256 | -0.0379 | -89.5382
-11.5 | -1.0732 | 0.0119 | -0.0374 | -90.1849
-11 | -1.0227 | 0.01103 | -0.0368 | -92.7199
-10.5 | -0.9692 | 0.01048 | -0.0365 | -92.4809
-10 | -0.915 | 0.01 | -0.0364 | -91.5
-9.5 | -0.86 | 0.00956 | -0.0363 | -89.9582
-9 | -0.8046 | 0.00917 | -0.0363 | -87.7426
-8 | -0.6924 | 0.00848 | -0.0366 | -81.6509
-7.5 | -0.6366 | 0.00802 | -0.0366 | -79.3766
-7 | -0.5799 | 0.00771 | -0.0369 | -75.214
-6.5 | -0.5226 | 0.00744 | -0.0372 | -70.2419
-6 | -0.4651 | 0.00723 | -0.0375 | -64.3292
-5.5 | -0.4077 | 0.00693 | -0.0379 | -58.8312
-5 | -0.3499 | 0.00673 | -0.0383 | -51.9911
-4.5 | -0.2918 | 0.00654 | -0.0388 | -44.6177
-4 | -0.2337 | 0.00634 | -0.0392 | -36.8612
-3.5 | -0.1753 | 0.00618 | -0.0397 | -28.3657
-3 | -0.117 | 0.00602 | -0.0403 | -19.4352
-2.5 | -0.0586 | 0.00583 | -0.0408 | -10.0515
-1.5 | 0.0574 | 0.00523 | -0.042 | 10.9751
-1 | 0.1147 | 0.00474 | -0.0426 | 24.1983
-0.5 | 0.1723 | 0.0043 | -0.0432 | 40.0698
0 | 0.2308 | 0.00411 | -0.0439 | 56.1557
0.5 | 0.2896 | 0.00406 | -0.0446 | 71.33
1 | 0.3484 | 0.00403 | -0.0452 | 86.4516
1.5 | 0.4071 | 0.00402 | -0.0459 | 101.2687
2 | 0.4654 | 0.00408 | -0.0465 | 114.0686
2.5 | 0.5237 | 0.00417 | -0.0471 | 125.5875
3 | 0.579 | 0.00469 | -0.0474 | 123.4542
3.5 | 0.6327 | 0.00541 | -0.0475 | 116.9501
4 | 0.6856 | 0.00614 | -0.0475 | 111.6612
4.5 | 0.7385 | 0.00681 | -0.0474 | 108.4435
5.5 | 0.8453 | 0.00781 | -0.0472 | 108.233
6 | 0.8992 | 0.00819 | -0.0471 | 109.7924
6.5 | 0.9531 | 0.00851 | -0.047 | 111.9976
7 | 1.0062 | 0.00886 | -0.0468 | 113.5666
7.5 | 1.0579 | 0.00923 | -0.0464 | 114.6154
8 | 1.1078 | 0.00956 | -0.0455 | 115.8787
8.5 | 1.1592 | 0.00993 | -0.045 | 116.7372
9 | 1.2086 | 0.01047 | -0.0443 | 115.4346
9.5 | 1.2578 | 0.01096 | -0.0435 | 114.7628
10 | 1.3041 | 0.01157 | -0.0423 | 112.7139
10.5 | 1.3473 | 0.01226 | -0.0406 | 109.894
11 | 1.3894 | 0.01288 | -0.0388 | 107.8727
11.5 | 1.4201 | 0.01357 | -0.0348 | 104.65
12 | 1.4447 | 0.01448 | -0.0303 | 99.7721
12.5 | 1.4697 | 0.01566 | -0.0265 | 93.8506
13 | 1.496 | 0.01698 | -0.0233 | 88.1037
13.5 | 1.5235 | 0.01838 | -0.0206 | 82.889
14 | 1.55 | 0.01995 | -0.0182 | 77.6942
14.5 | 1.5731 | 0.02186 | -0.0157 | 71.9625
15 | 1.5941 | 0.02403 | -0.0134 | 66.3379
15.5 | 1.614 | 0.02641 | -0.0113 | 61.1132
16 | 1.6336 | 0.02893 | -0.0095 | 56.4673
16.5 | 1.6513 | 0.03169 | -0.0079 | 52.1079
17 | 1.6641 | 0.03504 | -0.0065 | 47.4914
17.5 | 1.6785 | 0.03847 | -0.0055 | 43.6314
18 | 1.6814 | 0.0432 | -0.0047 | 38.9213
18.5 | 1.6942 | 0.04719 | -0.0044 | 35.9017
19 | 1.7001 | 0.0521 | -0.0046 | 32.6315
19.5 | 1.7047 | 0.05742 | -0.0052 | 29.6883
20 | 1.7055 | 0.06345 | -0.0063 | 26.8794

## 85. Re 6M Mach 0.25 (1)
BIGFOIL.COM POLAR EXPORT
NACA64-313 a=0.5
NACA64-313 a=0.5 |  |  |  | Cl Max: | 1.218 | at alpha= | 10.5 | deg
JavaFoil+Calcfoil stall+Eppler ext transition |  |  |  | L/D Max: | 124.476 | at alpha= | 3.5 | deg
Re: | 6000000 |  |  | Cd Min: | 0.00489 | at alpha= | -1 | deg
Mach: | 0.25 |  |  | Cl=0 at alpha= | -1.9355 | deg
|  |  |  | @ Cl=0.1, Cd= | 0.0048977
|  |  |  | @ Cl=0.4, Cd= | 0.0050382
|  |  |  | @ Cl=0.6, Cd= | 0.12257
alpha (deg) | Cl | Cd | Cm | Cl/Cd
-15 | -0.465 | 0.11334 | -0.012 | -4.105
-14.5 | -0.517 | 0.1071 | -0.012 | -4.827
-14 | -0.563 | 0.10056 | -0.012 | -5.603
-13.5 | -0.604 | 0.09398 | -0.013 | -6.431
-13 | -0.635 | 0.08732 | -0.013 | -7.274
-12.5 | -0.651 | 0.08172 | -0.014 | -7.963
-12 | -0.663 | 0.07388 | -0.015 | -8.969
-11.5 | -0.671 | 0.0664 | -0.017 | -10.108
-11 | -0.674 | 0.05998 | -0.018 | -11.234
-10.5 | -0.761 | 0.01798 | -0.027 | -42.294
-10 | -0.784 | 0.0116 | -0.029 | -67.591
-9.5 | -0.772 | 0.01086 | -0.03 | -71.109
-9 | -0.745 | 0.01005 | -0.03 | -74.09
-8.5 | -0.711 | 0.00952 | -0.031 | -74.756
-8 | -0.673 | 0.00908 | -0.032 | -74.145
-7.5 | -0.631 | 0.00865 | -0.032 | -72.879
-7 | -0.584 | 0.00834 | -0.033 | -70.016
-6.5 | -0.535 | 0.00808 | -0.033 | -66.164
-6 | -0.482 | 0.0078 | -0.034 | -61.797
-5.5 | -0.427 | 0.00759 | -0.034 | -56.318
-5 | -0.37 | 0.00736 | -0.035 | -50.329
-4.5 | -0.312 | 0.00716 | -0.036 | -43.608
-4 | -0.252 | 0.00697 | -0.036 | -36.189
-3.5 | -0.192 | 0.00686 | -0.037 | -27.968
-3 | -0.131 | 0.00671 | -0.037 | -19.509
-2.5 | -0.069 | 0.0066 | -0.038 | -10.519
-2 | -0.008 | 0.00494 | -0.038 | -1.559
-1.5 | 0.054 | 0.00492 | -0.039 | 11.029
-1 | 0.116 | 0.00489 | -0.04 | 23.816
-0.5 | 0.178 | 0.00491 | -0.04 | 36.346
0 | 0.241 | 0.00493 | -0.041 | 48.845
0.5 | 0.303 | 0.00498 | -0.041 | 60.745
1 | 0.365 | 0.00501 | -0.042 | 72.766
1.5 | 0.427 | 0.00506 | -0.043 | 84.401
2 | 0.489 | 0.00509 | -0.043 | 96.047
2.5 | 0.551 | 0.00516 | -0.044 | 106.593
3 | 0.61 | 0.00528 | -0.044 | 115.493
3.5 | 0.671 | 0.00539 | -0.045 | 124.476
4 | 0.731 | 0.00611 | -0.046 | 119.473
4.5 | 0.79 | 0.00675 | -0.046 | 116.923
5 | 0.848 | 0.00791 | -0.047 | 107.199
5.5 | 0.9 | 0.0096 | -0.047 | 93.771
6 | 0.952 | 0.00985 | -0.048 | 96.63
6.5 | 1.002 | 0.01027 | -0.048 | 97.498
7 | 1.048 | 0.01074 | -0.049 | 97.617
7.5 | 1.092 | 0.01126 | -0.049 | 96.904
8 | 1.131 | 0.01187 | -0.05 | 95.297
8.5 | 1.163 | 0.01256 | -0.05 | 92.608
9 | 1.188 | 0.01327 | -0.05 | 89.533
9.5 | 1.206 | 0.01415 | -0.051 | 85.218
10 | 1.216 | 0.01511 | -0.051 | 80.448
10.5 | 1.218 | 0.01608 | -0.052 | 75.723
11 | 1.21 | 0.01727 | -0.052 | 70.102
11.5 | 1.194 | 0.01857 | -0.052 | 64.292
12 | 1.166 | 0.02058 | -0.053 | 56.678
12.5 | 1.129 | 0.02279 | -0.053 | 49.546
13 | 1.071 | 0.02656 | -0.053 | 40.331
13.5 | 0.973 | 0.04017 | -0.05 | 24.232
14 | 0.815 | 0.09341 | -0.034 | 8.723
14.5 | 0.744 | 0.10444 | -0.031 | 7.124
15 | 0.671 | 0.11481 | -0.029 | 5.844
15.5 | 0.595 | 0.12257 | -0.028 | 4.855

## 86. Re 6M Mach 0.25 (2)
BIGFOIL.COM POLAR EXPORT
NACA64-313 a=0.5
NACA64-313 a=0.5 |  |  |  | Cl Max: | 1.6232 | at alpha= | 17.5 | deg
XFOIL ncrit=9 |  |  |  | L/D Max: | 128.741 | at alpha= | 2.5 | deg
Re: | 6000000 |  |  | Cd Min: | 0.21683 | at alpha= | -19.5 | deg
Mach: | 0.25 |  |  | Cl=0 at alpha= | -2 | deg
|  |  |  | @ Cl=0.1, Cd= | 0.0049787
|  |  |  | @ Cl=0.4, Cd= | 0.00405
|  |  |  | @ Cl=0.6, Cd= | 0.0047524
alpha (deg) | Cl | Cd | Cm | Cl/Cd
-19.5 | -0.714 | 0.21683 | 0.0424 | -3.2929
-19 | -0.6995 | 0.20906 | 0.0375 | -3.3459
-18.5 | -0.6859 | 0.20084 | 0.0324 | -3.4152
-17 | -1.2211 | 0.06063 | -0.0602 | -20.1402
-16.5 | -1.2599 | 0.0484 | -0.0684 | -26.031
-15 | -1.3028 | 0.028 | -0.0742 | -46.5286
-14.5 | -1.3157 | 0.02416 | -0.0696 | -54.4578
-14 | -1.3046 | 0.02229 | -0.064 | -58.5285
-13.5 | -1.291 | 0.0201 | -0.0579 | -64.2289
-13 | -1.2551 | 0.01832 | -0.0544 | -68.5098
-12.5 | -1.2088 | 0.01709 | -0.0519 | -70.7314
-12 | -1.1636 | 0.01555 | -0.0494 | -74.8296
-11.5 | -1.1141 | 0.01427 | -0.0474 | -78.0729
-11 | -1.0582 | 0.01357 | -0.046 | -77.9808
-10.5 | -1.0102 | 0.01191 | -0.044 | -84.8195
-10 | -0.9547 | 0.01104 | -0.0428 | -86.4764
-9.5 | -0.8972 | 0.01039 | -0.0419 | -86.3523
-9 | -0.8388 | 0.00985 | -0.0412 | -85.1574
-8.5 | -0.7801 | 0.00934 | -0.0407 | -83.5225
-8 | -0.7211 | 0.00889 | -0.0403 | -81.1136
-7.5 | -0.6616 | 0.00848 | -0.04 | -78.0189
-7 | -0.6028 | 0.00798 | -0.0398 | -75.5388
-6.5 | -0.5431 | 0.00764 | -0.0397 | -71.0864
-6 | -0.4829 | 0.00737 | -0.0398 | -65.5224
-5.5 | -0.4228 | 0.0071 | -0.0399 | -59.5493
-5 | -0.3626 | 0.00682 | -0.0402 | -53.1672
-4.5 | -0.3021 | 0.00664 | -0.0405 | -45.497
-4 | -0.2417 | 0.00641 | -0.0408 | -37.7067
-3.5 | -0.1812 | 0.00626 | -0.0413 | -28.9457
-3 | -0.1206 | 0.00606 | -0.0417 | -19.901
-2.5 | -0.0601 | 0.0059 | -0.0422 | -10.1864
-2 | 0 | 0.00564 | -0.0428 | 0
-1.5 | 0.0599 | 0.00531 | -0.0433 | 11.2806
-0.5 | 0.1785 | 0.00433 | -0.0446 | 41.224
0 | 0.2389 | 0.00415 | -0.0453 | 57.5663
0.5 | 0.2997 | 0.00408 | -0.046 | 73.4559
1 | 0.3605 | 0.00405 | -0.0467 | 89.0123
1.5 | 0.4212 | 0.00405 | -0.0473 | 104
2 | 0.4816 | 0.00412 | -0.0479 | 116.8932
2.5 | 0.542 | 0.00421 | -0.0485 | 128.7411
3 | 0.5991 | 0.00474 | -0.0488 | 126.3924
3.5 | 0.6542 | 0.0055 | -0.0488 | 118.9455
4 | 0.7082 | 0.00631 | -0.0485 | 112.2345
4.5 | 0.7622 | 0.00703 | -0.0482 | 108.4211
5 | 0.8174 | 0.00757 | -0.0479 | 107.9789
5.5 | 0.8722 | 0.00808 | -0.0475 | 107.9455
6 | 0.9282 | 0.00844 | -0.0472 | 109.9763
6.5 | 0.9835 | 0.00884 | -0.0468 | 111.2557
7 | 1.0384 | 0.0092 | -0.0462 | 112.8696
7.5 | 1.0914 | 0.00962 | -0.0452 | 113.4511
8 | 1.142 | 0.01 | -0.0437 | 114.2
8.5 | 1.1936 | 0.01052 | -0.0425 | 113.4601
9 | 1.2444 | 0.01107 | -0.0411 | 112.4119
9.5 | 1.2911 | 0.01174 | -0.039 | 109.9744
10 | 1.3331 | 0.01253 | -0.0362 | 106.3927
10.5 | 1.3624 | 0.01328 | -0.0311 | 102.5904
11 | 1.3903 | 0.0143 | -0.0264 | 97.2238
11.5 | 1.4182 | 0.01561 | -0.0223 | 90.852
12 | 1.4457 | 0.01716 | -0.0186 | 84.2483
12.5 | 1.475 | 0.01878 | -0.0155 | 78.541
13 | 1.5014 | 0.02073 | -0.0123 | 72.4264
13.5 | 1.5259 | 0.02293 | -0.0094 | 66.546
14 | 1.5463 | 0.02557 | -0.0066 | 60.4732
14.5 | 1.5675 | 0.02829 | -0.0041 | 55.4083
15 | 1.5851 | 0.03145 | -0.0019 | 50.4006
15.5 | 1.5974 | 0.03526 | 0.0001 | 45.3035
16 | 1.6071 | 0.03957 | 0.0017 | 40.6141
16.5 | 1.6164 | 0.04422 | 0.0027 | 36.5536
17 | 1.6196 | 0.04974 | 0.0031 | 32.5613
17.5 | 1.6232 | 0.05559 | 0.0029 | 29.1995
18 | 1.6148 | 0.06316 | 0.0017 | 25.5668
18.5 | 1.6072 | 0.07113 | -0.0003 | 22.5952
19 | 1.5911 | 0.08073 | -0.0037 | 19.7089
19.5 | 1.5704 | 0.09164 | -0.0085 | 17.1366
20 | 1.5399 | 0.10466 | -0.0152 | 14.7134

## 87. Re 6M Mach 0.50 (1)
BIGFOIL.COM POLAR EXPORT
NACA64-313 a=0.5
NACA64-313 a=0.5 |  |  |  | Cl Max: | 1.198 | at alpha= | 20 | deg
JavaFoil+Calcfoil stall+Eppler ext transition |  |  |  | L/D Max: | 129.744 | at alpha= | 3.5 | deg
Re: | 6000000 |  |  | Cd Min: | 0.00502 | at alpha= | -1 | deg
Mach: | 0.5 |  |  | Cl=0 at alpha= | -1.9357 | deg
|  |  |  | @ Cl=0.1, Cd= | 0.0050374
|  |  |  | @ Cl=0.4, Cd= | 0.0051643
|  |  |  | @ Cl=0.6, Cd= | 0.005394
alpha (deg) | Cl | Cd | Cm | Cl/Cd
-20 | -0.991 | 0.15507 | -0.013 | -6.392
-19.5 | -0.964 | 0.15204 | -0.013 | -6.337
-19 | -0.937 | 0.14727 | -0.013 | -6.36
-18.5 | -0.911 | 0.14727 | -0.014 | -6.188
-18 | -0.884 | 0.13882 | -0.014 | -6.371
-17.5 | -0.855 | 0.13408 | -0.014 | -6.38
-17 | -0.827 | 0.12682 | -0.014 | -6.525
-16.5 | -0.8 | 0.12237 | -0.014 | -6.541
-16 | -0.774 | 0.11779 | -0.014 | -6.568
-15.5 | -0.747 | 0.11635 | -0.015 | -6.422
-15 | -0.719 | 0.10925 | -0.015 | -6.581
-14.5 | -0.691 | 0.10338 | -0.015 | -6.685
-14 | -0.664 | 0.09474 | -0.015 | -7.009
-13.5 | -0.637 | 0.08892 | -0.015 | -7.165
-13 | -0.609 | 0.09625 | -0.015 | -6.33
-12.5 | -0.582 | 0.09098 | -0.015 | -6.394
-12 | -0.555 | 0.08015 | -0.016 | -6.924
-11.5 | -0.528 | 0.07472 | -0.016 | -7.067
-11 | -0.503 | 0.06761 | -0.018 | -7.432
-10.5 | -0.478 | 0.06037 | -0.02 | -7.924
-10 | -0.444 | 0.07208 | -0.016 | -6.16
-9.5 | -0.417 | 0.06329 | -0.016 | -6.586
-9 | -0.39 | 0.05784 | -0.017 | -6.744
-8.5 | -0.366 | 0.04995 | -0.02 | -7.328
-8 | -0.334 | 0.05364 | -0.017 | -6.237
-7.5 | -0.307 | 0.05034 | -0.017 | -6.096
-7 | -0.426 | 0.04546 | -0.019 | -9.374
-6.5 | -0.537 | 0.00931 | -0.037 | -57.668
-6 | -0.507 | 0.00874 | -0.038 | -57.981
-5.5 | -0.46 | 0.00829 | -0.038 | -55.492
-5 | -0.405 | 0.00794 | -0.039 | -51.011
-4.5 | -0.344 | 0.00768 | -0.04 | -44.815
-4 | -0.28 | 0.0074 | -0.04 | -37.774
-3.5 | -0.213 | 0.00721 | -0.041 | -29.591
-3 | -0.146 | 0.00701 | -0.042 | -20.783
-2.5 | -0.077 | 0.00685 | -0.042 | -11.309
-2 | -0.009 | 0.00673 | -0.043 | -1.278
-1.5 | 0.061 | 0.00506 | -0.044 | 11.967
-1 | 0.13 | 0.00502 | -0.044 | 25.906
-0.5 | 0.2 | 0.00505 | -0.045 | 39.543
0 | 0.269 | 0.00509 | -0.046 | 52.865
0.5 | 0.338 | 0.00512 | -0.046 | 66.097
1 | 0.408 | 0.00517 | -0.047 | 78.802
1.5 | 0.477 | 0.00526 | -0.048 | 90.745
2 | 0.546 | 0.00534 | -0.048 | 102.381
2.5 | 0.616 | 0.00541 | -0.049 | 113.776
3 | 0.681 | 0.00556 | -0.05 | 122.538
3.5 | 0.748 | 0.00577 | -0.05 | 129.744
4 | 0.814 | 0.00699 | -0.051 | 116.466
4.5 | 0.875 | 0.00806 | -0.051 | 108.613
5 | 0.927 | 0.01073 | -0.052 | 86.465
5.5 | 0.981 | 0.01137 | -0.052 | 86.273
6 | 1.029 | 0.01187 | -0.053 | 86.693
6.5 | 1.069 | 0.01263 | -0.053 | 84.651
7 | 1.097 | 0.01356 | -0.054 | 80.902
7.5 | 1.104 | 0.01478 | -0.054 | 74.69
8 | 1.072 | 0.01626 | -0.054 | 65.932
8.5 | 0.571 | 0.057 | -0.028 | 10.026
9 | 0.696 | 0.02309 | -0.053 | 30.123
9.5 | 0.626 | 0.06408 | -0.03 | 9.765
10 | 0.771 | 0.02229 | -0.056 | 34.605
10.5 | 0.683 | 0.06906 | -0.034 | 9.896
11 | 0.704 | 0.07984 | -0.029 | 8.82
11.5 | 0.86 | 0.02602 | -0.057 | 33.042
12 | 0.764 | 0.07951 | -0.035 | 9.609
12.5 | 0.786 | 0.09057 | -0.032 | 8.675
13 | 0.814 | 0.09615 | -0.034 | 8.47
13.5 | 0.839 | 0.09392 | -0.033 | 8.936
14 | 0.865 | 0.10164 | -0.034 | 8.513
14.5 | 0.897 | 0.10682 | -0.037 | 8.395
15 | 0.922 | 0.11912 | -0.037 | 7.738
15.5 | 0.945 | 0.11478 | -0.036 | 8.236
16 | 0.974 | 0.11963 | -0.038 | 8.145
16.5 | 1.009 | 0.12326 | -0.042 | 8.184
17 | 1.026 | 0.12795 | -0.039 | 8.018
17.5 | 1.052 | 0.13291 | -0.039 | 7.918
18 | 1.087 | 0.13466 | -0.043 | 8.073
18.5 | 1.124 | 0.13468 | -0.047 | 8.347
19 | 1.133 | 0.14687 | -0.042 | 7.713
19.5 | 1.16 | 0.15021 | -0.043 | 7.721
20 | 1.198 | 0.14832 | -0.047 | 8.077

## 88. Re 6M Mach 0.50 (2)
BIGFOIL.COM POLAR EXPORT
NACA64-313 a=0.5
NACA64-313 a=0.5 |  |  |  | Cl Max: | 1.2829 | at alpha= | 9.5 | deg
XFOIL ncrit=9 |  |  |  | L/D Max: | 141.493 | at alpha= | 2.5 | deg
Re: | 6000000 |  |  | Cd Min: | 0.25957 | at alpha= | -20 | deg
Mach: | 0.5 |  |  | Cl=0 at alpha= | -2.0208 | deg
|  |  |  | @ Cl=0.1, Cd= | 0.0053969
|  |  |  | @ Cl=0.4, Cd= | 0.00421
|  |  |  | @ Cl=0.6, Cd= | 0.00438
alpha (deg) | Cl | Cd | Cm | Cl/Cd
-20 | -0.767 | 0.25957 | 0.0628 | -2.9549
-19.5 | -0.7467 | 0.24976 | 0.0571 | -2.9897
-19 | -0.7245 | 0.24157 | 0.0517 | -2.9991
-18.5 | -0.7027 | 0.23316 | 0.0464 | -3.0138
-18 | -0.6833 | 0.2235 | 0.0408 | -3.0573
-16.5 | -0.6274 | 0.19746 | 0.0259 | -3.1774
-16 | -0.6095 | 0.18838 | 0.0207 | -3.2355
-15.5 | -0.5868 | 0.18108 | 0.016 | -3.2406
-15 | -0.5671 | 0.17277 | 0.011 | -3.2824
-14.5 | -0.5552 | 0.16212 | 0.0051 | -3.4246
-14 | -0.5366 | 0.15396 | 0.0001 | -3.4853
-13.5 | -0.5189 | 0.14575 | -0.0048 | -3.5602
-12.5 | -0.5002 | 0.12571 | -0.0163 | -3.979
-12 | -0.4958 | 0.11527 | -0.0224 | -4.3012
-11.5 | -0.5021 | 0.10344 | -0.0297 | -4.854
-11 | -0.5063 | 0.09272 | -0.0365 | -5.4605
-10.5 | -0.5195 | 0.08113 | -0.0442 | -6.4033
-10 | -0.5312 | 0.07012 | -0.0517 | -7.5756
-9.5 | -0.5522 | 0.05547 | -0.0635 | -9.9549
-9 | -0.582 | 0.04384 | -0.0729 | -13.2755
-8.5 | -0.6221 | 0.03547 | -0.0759 | -17.5388
-8 | -0.6595 | 0.02971 | -0.0703 | -22.1979
-7.5 | -0.679 | 0.02167 | -0.0652 | -31.3336
-7 | -0.6776 | 0.01341 | -0.0595 | -50.5295
-6.5 | -0.6279 | 0.01013 | -0.0554 | -61.9842
-6 | -0.562 | 0.00878 | -0.0528 | -64.0091
-5.5 | -0.4919 | 0.00802 | -0.051 | -61.3342
-5 | -0.4205 | 0.00752 | -0.0498 | -55.9176
-4.5 | -0.3494 | 0.0071 | -0.049 | -49.2113
-4 | -0.2782 | 0.00681 | -0.0486 | -40.8517
-3.5 | -0.2074 | 0.00655 | -0.0485 | -31.6641
-3 | -0.1369 | 0.00634 | -0.0486 | -21.5931
-2.5 | -0.0668 | 0.00613 | -0.0488 | -10.8972
-2 | 0.0029 | 0.00595 | -0.0492 | 0.48739
-1.5 | 0.0718 | 0.00561 | -0.0496 | 12.7986
-1 | 0.1393 | 0.0051 | -0.0502 | 27.3137
-0.5 | 0.2066 | 0.00449 | -0.0508 | 46.0134
0 | 0.2757 | 0.00427 | -0.0516 | 64.5667
0.5 | 0.3456 | 0.00421 | -0.0523 | 82.0903
1.5 | 0.4856 | 0.00421 | -0.0538 | 115.3444
2 | 0.5555 | 0.00431 | -0.0544 | 128.8863
2.5 | 0.6254 | 0.00442 | -0.0549 | 141.4932
3 | 0.691 | 0.00496 | -0.0548 | 139.3145
3.5 | 0.7493 | 0.00608 | -0.0538 | 123.2401
4 | 0.8057 | 0.0072 | -0.0522 | 111.9028
4.5 | 0.8633 | 0.00808 | -0.0504 | 106.8441
5 | 0.9227 | 0.00875 | -0.0485 | 105.4514
5.5 | 0.984 | 0.00926 | -0.0465 | 106.2635
6 | 1.0433 | 0.00981 | -0.044 | 106.3507
6.5 | 1.0983 | 0.01045 | -0.0406 | 105.1005
7 | 1.1416 | 0.01116 | -0.0349 | 102.2939
7.5 | 1.1678 | 0.01208 | -0.0269 | 96.6722
8 | 1.206 | 0.01363 | -0.022 | 88.4813
8.5 | 1.2398 | 0.01557 | -0.0167 | 79.6275
9 | 1.2683 | 0.01805 | -0.0113 | 70.2659
9.5 | 1.2829 | 0.02155 | -0.0055 | 59.5313
10 | 1.276 | 0.02658 | 0.0005 | 48.006
10.5 | 1.2556 | 0.03292 | 0.0058 | 38.1409
11 | 1.2355 | 0.04021 | 0.0089 | 30.7262
11.5 | 1.2073 | 0.0492 | 0.0095 | 24.5386
12 | 1.1731 | 0.05996 | 0.0071 | 19.5647
12.5 | 1.1364 | 0.07244 | 0.0019 | 15.6875
13 | 1.1054 | 0.0858 | -0.0054 | 12.8834
13.5 | 1.076 | 0.10057 | -0.0148 | 10.699
14 | 1.0518 | 0.11606 | -0.0251 | 9.0626
14.5 | 1.0337 | 0.1312 | -0.0349 | 7.8788

## 89. Re 7M Mach 0.00 (1)
BIGFOIL.COM POLAR EXPORT
NACA64-313 a=0.5
NACA64-313 a=0.5 |  |  |  | Cl Max: | 1.275 | at alpha= | 12 | deg
JavaFoil+Calcfoil stall+Eppler ext transition |  |  |  | L/D Max: | 123.054 | at alpha= | 3.5 | deg
Re: | 7000000 |  |  | Cd Min: | 0.00481 | at alpha= | -1.5 | deg
Mach: | 0 |  |  | Cl=0 at alpha= | -1.9417 | deg
|  |  |  | @ Cl=0.1, Cd= | 0.00481
|  |  |  | @ Cl=0.4, Cd= | 0.0049213
|  |  |  | @ Cl=0.6, Cd= | 0.0051783
alpha (deg) | Cl | Cd | Cm | Cl/Cd
-17 | -0.663 | 0.12367 | -0.011 | -5.362
-16.5 | -0.684 | 0.1173 | -0.012 | -5.829
-16 | -0.703 | 0.11102 | -0.012 | -6.332
-15.5 | -0.721 | 0.10349 | -0.013 | -6.968
-15 | -0.737 | 0.09713 | -0.013 | -7.589
-14.5 | -0.752 | 0.09023 | -0.014 | -8.334
-14 | -0.763 | 0.08443 | -0.015 | -9.035
-13.5 | -0.773 | 0.07724 | -0.016 | -10.008
-13 | -0.849 | 0.03253 | -0.022 | -26.081
-12.5 | -0.866 | 0.02221 | -0.024 | -38.999
-12 | -0.884 | 0.01478 | -0.025 | -59.78
-11.5 | -0.882 | 0.01234 | -0.026 | -71.464
-11 | -0.868 | 0.01141 | -0.027 | -76.05
-10.5 | -0.851 | 0.01067 | -0.028 | -79.756
-10 | -0.821 | 0.01005 | -0.028 | -81.683
-9.5 | -0.788 | 0.0097 | -0.029 | -81.223
-9 | -0.751 | 0.00915 | -0.029 | -82.084
-8.5 | -0.711 | 0.0088 | -0.03 | -80.85
-8 | -0.668 | 0.00852 | -0.031 | -78.41
-7.5 | -0.622 | 0.00817 | -0.031 | -76.189
-7 | -0.574 | 0.00788 | -0.032 | -72.84
-6.5 | -0.523 | 0.00765 | -0.032 | -68.334
-6 | -0.47 | 0.00746 | -0.033 | -62.994
-5.5 | -0.416 | 0.00725 | -0.033 | -57.327
-5 | -0.36 | 0.00707 | -0.034 | -50.919
-4.5 | -0.303 | 0.00691 | -0.034 | -43.857
-4 | -0.245 | 0.0068 | -0.035 | -35.99
-3.5 | -0.186 | 0.00665 | -0.036 | -27.972
-3 | -0.127 | 0.00654 | -0.036 | -19.385
-2.5 | -0.067 | 0.00641 | -0.037 | -10.496
-2 | -0.007 | 0.00521 | -0.037 | -1.432
-1.5 | 0.053 | 0.00481 | -0.038 | 10.911
-1 | 0.113 | 0.00481 | -0.038 | 23.443
-0.5 | 0.173 | 0.00481 | -0.039 | 35.957
0 | 0.233 | 0.00483 | -0.04 | 48.228
0.5 | 0.293 | 0.00486 | -0.04 | 60.317
1 | 0.353 | 0.00489 | -0.041 | 72.234
1.5 | 0.413 | 0.00493 | -0.041 | 83.744
2 | 0.473 | 0.00498 | -0.042 | 95.039
2.5 | 0.533 | 0.00506 | -0.042 | 105.423
3 | 0.591 | 0.00516 | -0.043 | 114.433
3.5 | 0.65 | 0.00528 | -0.044 | 123.054
4 | 0.708 | 0.00612 | -0.044 | 115.613
4.5 | 0.765 | 0.00674 | -0.045 | 113.52
5 | 0.822 | 0.00798 | -0.045 | 102.947
5.5 | 0.876 | 0.00891 | -0.046 | 98.326
6 | 0.929 | 0.00879 | -0.046 | 105.622
6.5 | 0.979 | 0.00959 | -0.047 | 102.116
7 | 1.027 | 0.00995 | -0.047 | 103.194
7.5 | 1.072 | 0.01036 | -0.048 | 103.433
8 | 1.115 | 0.01084 | -0.048 | 102.824
8.5 | 1.151 | 0.01136 | -0.049 | 101.339
9 | 1.184 | 0.01196 | -0.049 | 98.969
9.5 | 1.212 | 0.0126 | -0.05 | 96.148
10 | 1.235 | 0.01323 | -0.05 | 93.305
10.5 | 1.253 | 0.014 | -0.05 | 89.502
11 | 1.266 | 0.01485 | -0.051 | 85.218
11.5 | 1.273 | 0.01577 | -0.051 | 80.752
12 | 1.275 | 0.01687 | -0.052 | 75.578
12.5 | 1.272 | 0.01803 | -0.052 | 70.556
13 | 1.259 | 0.01945 | -0.052 | 64.765
13.5 | 1.239 | 0.0211 | -0.053 | 58.725
14 | 1.213 | 0.02289 | -0.053 | 53.013
14.5 | 1.182 | 0.02549 | -0.053 | 46.346
15 | 1.145 | 0.02868 | -0.053 | 39.929
15.5 | 1.104 | 0.03285 | -0.053 | 33.618
16 | 1.056 | 0.03972 | -0.052 | 26.593
16.5 | 1.004 | 0.04964 | -0.051 | 20.224
17 | 0.893 | 0.10137 | -0.041 | 8.807

## 90. Re 7M Mach 0.00 (2)
BIGFOIL.COM POLAR EXPORT
NACA64-313 a=0.5
NACA64-313 a=0.5 |  |  |  | Cl Max: | 1.7419 | at alpha= | 20 | deg
XFOIL ncrit=9 |  |  |  | L/D Max: | 124.772 | at alpha= | 2.5 | deg
Re: | 7000000 |  |  | Cd Min: | 0.05597 | at alpha= | 20 | deg
Mach: | 0 |  |  | Cl=0 at alpha= | -1.9931 | deg
|  |  |  | @ Cl=0.1, Cd= | 0.0048529
|  |  |  | @ Cl=0.4, Cd= | 0.0039784
|  |  |  | @ Cl=0.6, Cd= | 0.0052159
alpha (deg) | Cl | Cd | Cm | Cl/Cd
-20 | -1.5925 | 0.03681 | -0.0614 | -43.2627
-19.5 | -1.5868 | 0.03266 | -0.062 | -48.5854
-19 | -1.5826 | 0.0288 | -0.0617 | -54.9514
-18.5 | -1.572 | 0.02588 | -0.0605 | -60.7419
-18 | -1.5614 | 0.02335 | -0.0583 | -66.8694
-17.5 | -1.5519 | 0.02117 | -0.0549 | -73.3066
-16.5 | -1.5224 | 0.01828 | -0.0457 | -83.2823
-16 | -1.4934 | 0.01725 | -0.0424 | -86.5739
-15.5 | -1.4551 | 0.01629 | -0.0405 | -89.3247
-15 | -1.413 | 0.01542 | -0.0392 | -91.6342
-14.5 | -1.368 | 0.01466 | -0.0381 | -93.3151
-14 | -1.3212 | 0.01396 | -0.0373 | -94.6418
-13.5 | -1.2728 | 0.01331 | -0.0367 | -95.6273
-13 | -1.2233 | 0.0127 | -0.0362 | -96.3228
-12.5 | -1.1722 | 0.01219 | -0.0359 | -96.1608
-12 | -1.1207 | 0.01167 | -0.0356 | -96.0326
-11.5 | -1.0684 | 0.01118 | -0.0354 | -95.5635
-11 | -1.0172 | 0.01047 | -0.0351 | -97.1538
-10.5 | -0.9642 | 0.00994 | -0.035 | -97.002
-10 | -0.9103 | 0.00949 | -0.035 | -95.922
-9.5 | -0.8557 | 0.0091 | -0.0351 | -94.033
-9 | -0.8006 | 0.00875 | -0.0352 | -91.4971
-8.5 | -0.745 | 0.00841 | -0.0354 | -88.585
-8 | -0.6891 | 0.00812 | -0.0357 | -84.8645
-7.5 | -0.6332 | 0.00775 | -0.0359 | -81.7032
-7 | -0.5769 | 0.00743 | -0.0362 | -77.6447
-6.5 | -0.5201 | 0.0072 | -0.0366 | -72.2361
-6 | -0.4629 | 0.00698 | -0.037 | -66.3181
-5.5 | -0.4058 | 0.00673 | -0.0374 | -60.2972
-5 | -0.3483 | 0.00652 | -0.0379 | -53.4202
-4.5 | -0.2906 | 0.00637 | -0.0384 | -45.6201
-4 | -0.2328 | 0.00616 | -0.0389 | -37.7922
-3 | -0.1167 | 0.00585 | -0.04 | -19.9487
-2.5 | -0.0586 | 0.0057 | -0.0405 | -10.2807
-2 | -0.0008 | 0.00545 | -0.0411 | -0.14679
-1.5 | 0.057 | 0.00516 | -0.0417 | 11.0465
-1 | 0.1144 | 0.00475 | -0.0423 | 24.0842
-0.5 | 0.1719 | 0.00434 | -0.043 | 39.6083
0 | 0.2295 | 0.00405 | -0.0436 | 56.6667
0.5 | 0.2879 | 0.004 | -0.0443 | 71.975
1 | 0.3464 | 0.00396 | -0.045 | 87.4747
1.5 | 0.4047 | 0.00398 | -0.0456 | 101.6834
2 | 0.4627 | 0.00404 | -0.0463 | 114.5297
2.5 | 0.5203 | 0.00417 | -0.0469 | 124.7722
3 | 0.5736 | 0.00495 | -0.047 | 115.8788
3.5 | 0.6282 | 0.0055 | -0.0473 | 114.2182
4 | 0.6815 | 0.00613 | -0.0473 | 111.1746
4.5 | 0.7347 | 0.00673 | -0.0473 | 109.1679
5 | 0.7884 | 0.00719 | -0.0474 | 109.6523
5.5 | 0.8419 | 0.00763 | -0.0473 | 110.3408
6 | 0.8959 | 0.00797 | -0.0474 | 112.409
6.5 | 0.9497 | 0.00828 | -0.0474 | 114.6981
7 | 1.0031 | 0.00859 | -0.0474 | 116.7753
7.5 | 1.0552 | 0.00896 | -0.0471 | 117.7679
8 | 1.1067 | 0.00927 | -0.0467 | 119.3851
8.5 | 1.1544 | 0.00963 | -0.0456 | 119.8754
9 | 1.2061 | 0.01004 | -0.0454 | 120.1295
9.5 | 1.2555 | 0.01051 | -0.0449 | 119.4577
10 | 1.3024 | 0.0111 | -0.0439 | 117.3333
10.5 | 1.3479 | 0.01168 | -0.0428 | 115.4024
11 | 1.392 | 0.01225 | -0.0414 | 113.6327
11.5 | 1.4323 | 0.01291 | -0.0394 | 110.945
12 | 1.4586 | 0.01365 | -0.0349 | 106.8571
12.5 | 1.4814 | 0.01464 | -0.0304 | 101.1885
13 | 1.5088 | 0.01569 | -0.0272 | 96.1632
13.5 | 1.5362 | 0.01689 | -0.0243 | 90.9532
14 | 1.5625 | 0.01829 | -0.0216 | 85.4292
14.5 | 1.5857 | 0.02 | -0.019 | 79.285
15 | 1.6081 | 0.02188 | -0.0166 | 73.4963
15.5 | 1.6292 | 0.02397 | -0.0144 | 67.9683
16 | 1.6506 | 0.02614 | -0.0126 | 63.1446
16.5 | 1.6698 | 0.0286 | -0.0109 | 58.3846
17 | 1.6845 | 0.03149 | -0.0092 | 53.4932
17.5 | 1.7002 | 0.03451 | -0.008 | 49.2669
18 | 1.7061 | 0.03859 | -0.0068 | 44.2109
18.5 | 1.7201 | 0.04212 | -0.0063 | 40.8381
19 | 1.7289 | 0.04636 | -0.0061 | 37.2929
19.5 | 1.7373 | 0.05085 | -0.0062 | 34.1652
20 | 1.7419 | 0.05597 | -0.0067 | 31.122

## 91. Re 7M Mach 0.10 (1)
BIGFOIL.COM POLAR EXPORT
NACA64-313 a=0.5
NACA64-313 a=0.5 |  |  |  | Cl Max: | 1.265 | at alpha= | 11.5 | deg
JavaFoil+Calcfoil stall+Eppler ext transition |  |  |  | L/D Max: | 123.394 | at alpha= | 3.5 | deg
Re: | 7000000 |  |  | Cd Min: | 0.0048 | at alpha= | -1 | deg
Mach: | 0.1 |  |  | Cl=0 at alpha= | -1.9417 | deg
|  |  |  | @ Cl=0.1, Cd= | 0.0048065
|  |  |  | @ Cl=0.4, Cd= | 0.004915
|  |  |  | @ Cl=0.6, Cd= | 0.0051732
alpha (deg) | Cl | Cd | Cm | Cl/Cd
-16.5 | -0.645 | 0.11945 | -0.012 | -5.399
-16 | -0.668 | 0.11322 | -0.012 | -5.898
-15.5 | -0.689 | 0.10559 | -0.013 | -6.53
-15 | -0.709 | 0.0999 | -0.013 | -7.097
-14.5 | -0.727 | 0.09228 | -0.014 | -7.882
-14 | -0.741 | 0.08723 | -0.014 | -8.493
-13.5 | -0.753 | 0.08075 | -0.015 | -9.325
-13 | -0.781 | 0.05943 | -0.019 | -13.148
-12.5 | -0.805 | 0.04104 | -0.021 | -19.618
-12 | -0.863 | 0.01685 | -0.025 | -51.196
-11.5 | -0.872 | 0.0127 | -0.026 | -68.636
-11 | -0.859 | 0.01169 | -0.027 | -73.54
-10.5 | -0.847 | 0.01085 | -0.028 | -78.054
-10 | -0.819 | 0.01019 | -0.029 | -80.37
-9.5 | -0.787 | 0.00974 | -0.029 | -80.758
-9 | -0.751 | 0.00924 | -0.03 | -81.321
-8.5 | -0.712 | 0.00888 | -0.03 | -80.14
-8 | -0.669 | 0.00855 | -0.031 | -78.24
-7.5 | -0.624 | 0.00818 | -0.031 | -76.242
-7 | -0.575 | 0.00797 | -0.032 | -72.249
-6.5 | -0.525 | 0.00766 | -0.032 | -68.518
-6 | -0.472 | 0.00747 | -0.033 | -63.209
-5.5 | -0.418 | 0.00727 | -0.033 | -57.446
-5 | -0.362 | 0.00707 | -0.034 | -51.158
-4.5 | -0.304 | 0.00694 | -0.035 | -43.848
-4 | -0.246 | 0.0068 | -0.035 | -36.179
-3.5 | -0.187 | 0.00669 | -0.036 | -27.949
-3 | -0.127 | 0.00654 | -0.036 | -19.488
-2.5 | -0.068 | 0.00644 | -0.037 | -10.496
-2 | -0.007 | 0.00524 | -0.037 | -1.432
-1.5 | 0.053 | 0.00483 | -0.038 | 10.933
-1 | 0.113 | 0.0048 | -0.039 | 23.584
-0.5 | 0.174 | 0.0048 | -0.039 | 36.162
0 | 0.234 | 0.00482 | -0.04 | 48.536
0.5 | 0.295 | 0.00485 | -0.04 | 60.705
1 | 0.355 | 0.0049 | -0.041 | 72.364
1.5 | 0.415 | 0.00492 | -0.041 | 84.313
2 | 0.475 | 0.00497 | -0.042 | 95.686
2.5 | 0.536 | 0.00507 | -0.043 | 105.633
3 | 0.594 | 0.00516 | -0.043 | 115.146
3.5 | 0.653 | 0.00529 | -0.044 | 123.394
4 | 0.711 | 0.00617 | -0.044 | 115.298
4.5 | 0.769 | 0.00682 | -0.045 | 112.708
5 | 0.826 | 0.00809 | -0.046 | 102.146
5.5 | 0.88 | 0.00886 | -0.046 | 99.343
6 | 0.933 | 0.00885 | -0.047 | 105.372
6.5 | 0.983 | 0.00965 | -0.047 | 101.846
7 | 1.03 | 0.01002 | -0.048 | 102.847
7.5 | 1.075 | 0.01046 | -0.048 | 102.797
8 | 1.118 | 0.01094 | -0.049 | 102.17
8.5 | 1.154 | 0.01147 | -0.049 | 100.565
9 | 1.186 | 0.01205 | -0.049 | 98.398
9.5 | 1.212 | 0.01275 | -0.05 | 95.034
10 | 1.234 | 0.01347 | -0.05 | 91.565
10.5 | 1.25 | 0.01423 | -0.051 | 87.838
11 | 1.261 | 0.01509 | -0.051 | 83.529
11.5 | 1.265 | 0.01607 | -0.051 | 78.746
12 | 1.264 | 0.01721 | -0.052 | 73.458
12.5 | 1.258 | 0.01842 | -0.052 | 68.285
13 | 1.24 | 0.02016 | -0.052 | 61.529
13.5 | 1.216 | 0.02171 | -0.053 | 55.977
14 | 1.183 | 0.02418 | -0.053 | 48.931
14.5 | 1.144 | 0.0275 | -0.053 | 41.614
15 | 1.103 | 0.03098 | -0.053 | 35.594
15.5 | 1.051 | 0.03759 | -0.052 | 27.97
16 | 0.984 | 0.05253 | -0.05 | 18.73
16.5 | 0.898 | 0.08357 | -0.045 | 10.745

## 92. Re 7M Mach 0.10 (2)
BIGFOIL.COM POLAR EXPORT
NACA64-313 a=0.5
NACA64-313 a=0.5 |  |  |  | Cl Max: | 1.7265 | at alpha= | 20 | deg
XFOIL ncrit=9 |  |  |  | L/D Max: | 125.564 | at alpha= | 2.5 | deg
Re: | 7000000 |  |  | Cd Min: | 0.06073 | at alpha= | 20 | deg
Mach: | 0.1 |  |  | Cl=0 at alpha= | -1.994 | deg
|  |  |  | @ Cl=0.1, Cd= | 0.0048746
|  |  |  | @ Cl=0.4, Cd= | 0.0039775
|  |  |  | @ Cl=0.6, Cd= | 0.005193
alpha (deg) | Cl | Cd | Cm | Cl/Cd
-20 | -1.5527 | 0.04407 | -0.0621 | -35.2326
-19.5 | -1.5555 | 0.03834 | -0.0642 | -40.5712
-19 | -1.5594 | 0.03305 | -0.0651 | -47.1831
-18.5 | -1.5536 | 0.02919 | -0.0648 | -53.2237
-18 | -1.5479 | 0.0258 | -0.0634 | -59.9961
-17.5 | -1.5327 | 0.02352 | -0.0612 | -65.1658
-17 | -1.5226 | 0.02132 | -0.0577 | -71.4165
-16 | -1.4978 | 0.01831 | -0.047 | -81.8023
-15.5 | -1.4629 | 0.01715 | -0.0444 | -85.3003
-15 | -1.4225 | 0.01614 | -0.0425 | -88.1351
-14.5 | -1.3782 | 0.01528 | -0.0411 | -90.1963
-14 | -1.3317 | 0.01448 | -0.04 | -91.9682
-13.5 | -1.2834 | 0.01374 | -0.039 | -93.4061
-13 | -1.2337 | 0.01306 | -0.0383 | -94.464
-12.5 | -1.1822 | 0.0125 | -0.0377 | -94.576
-12 | -1.1303 | 0.01192 | -0.0372 | -94.8238
-11.5 | -1.0776 | 0.01139 | -0.0369 | -94.6093
-11 | -1.0252 | 0.01073 | -0.0365 | -95.5452
-10.5 | -0.9721 | 0.01011 | -0.0361 | -96.1523
-10 | -0.9177 | 0.00963 | -0.036 | -95.296
-9.5 | -0.8626 | 0.00921 | -0.036 | -93.6591
-9 | -0.8069 | 0.00884 | -0.036 | -91.2783
-8.5 | -0.7508 | 0.00848 | -0.0361 | -88.5377
-8 | -0.6943 | 0.00817 | -0.0363 | -84.9816
-7.5 | -0.6378 | 0.00783 | -0.0365 | -81.4559
-7 | -0.5811 | 0.00748 | -0.0367 | -77.6872
-6.5 | -0.5238 | 0.00723 | -0.037 | -72.4481
-6 | -0.4661 | 0.007 | -0.0374 | -66.5857
-5.5 | -0.4085 | 0.00676 | -0.0378 | -60.429
-5 | -0.3506 | 0.00653 | -0.0382 | -53.6907
-4.5 | -0.2924 | 0.00638 | -0.0387 | -45.8307
-4 | -0.2342 | 0.00617 | -0.0392 | -37.9579
-3.5 | -0.1758 | 0.00604 | -0.0397 | -29.106
-3 | -0.1174 | 0.00586 | -0.0402 | -20.0341
-2.5 | -0.0589 | 0.00571 | -0.0408 | -10.3152
-2 | -0.0007 | 0.00546 | -0.0413 | -0.12821
-1.5 | 0.0575 | 0.00518 | -0.0419 | 11.1004
-0.5 | 0.173 | 0.00435 | -0.0432 | 39.7701
0 | 0.231 | 0.00405 | -0.0439 | 57.037
0.5 | 0.2898 | 0.004 | -0.0446 | 72.45
1 | 0.3486 | 0.00396 | -0.0452 | 88.0303
1.5 | 0.4073 | 0.00398 | -0.0459 | 102.3367
2 | 0.4656 | 0.00404 | -0.0465 | 115.2475
2.5 | 0.5236 | 0.00417 | -0.0471 | 125.5635
3 | 0.5772 | 0.00496 | -0.0473 | 116.371
3.5 | 0.632 | 0.00552 | -0.0475 | 114.4928
4 | 0.6856 | 0.00616 | -0.0475 | 111.2987
4.5 | 0.7391 | 0.00676 | -0.0475 | 109.3343
5 | 0.7932 | 0.00722 | -0.0475 | 109.8615
5.5 | 0.8468 | 0.00768 | -0.0474 | 110.2604
6 | 0.9013 | 0.00801 | -0.0474 | 112.5218
6.5 | 0.9554 | 0.00833 | -0.0474 | 114.6939
7 | 1.0092 | 0.00865 | -0.0473 | 116.6705
7.5 | 1.0614 | 0.00903 | -0.0469 | 117.5415
8 | 1.1133 | 0.00934 | -0.0465 | 119.197
8.5 | 1.1609 | 0.00973 | -0.0452 | 119.3114
9 | 1.2133 | 0.01013 | -0.045 | 119.773
9.5 | 1.2626 | 0.01064 | -0.0442 | 118.6654
10 | 1.3092 | 0.01126 | -0.0431 | 116.27
10.5 | 1.3549 | 0.01183 | -0.0418 | 114.5309
11 | 1.3981 | 0.01244 | -0.0401 | 112.3875
11.5 | 1.4348 | 0.01314 | -0.0373 | 109.1933
12 | 1.4566 | 0.014 | -0.032 | 104.0429
12.5 | 1.4816 | 0.01507 | -0.028 | 98.3145
13 | 1.5103 | 0.01618 | -0.0249 | 93.3436
13.5 | 1.5377 | 0.01751 | -0.022 | 87.8184
14 | 1.5627 | 0.0191 | -0.0192 | 81.8168
14.5 | 1.5847 | 0.02101 | -0.0165 | 75.426
15 | 1.6073 | 0.02301 | -0.0142 | 69.8522
15.5 | 1.63 | 0.02513 | -0.0121 | 64.8627
16 | 1.6498 | 0.02755 | -0.0102 | 59.8838
16.5 | 1.6665 | 0.03033 | -0.0084 | 54.9456
17 | 1.6776 | 0.03374 | -0.0067 | 49.7214
17.5 | 1.6925 | 0.03705 | -0.0057 | 45.6815
18 | 1.7019 | 0.04105 | -0.0048 | 41.4592
18.5 | 1.7124 | 0.04515 | -0.0044 | 37.9269
19 | 1.72 | 0.04979 | -0.0043 | 34.5451
19.5 | 1.7263 | 0.05477 | -0.0047 | 31.5191
20 | 1.7265 | 0.06073 | -0.0056 | 28.4291

## 93. Re 7M Mach 0.25 (1)
BIGFOIL.COM POLAR EXPORT
NACA64-313 a=0.5
NACA64-313 a=0.5 |  |  |  | Cl Max: | 1.219 | at alpha= | 10.5 | deg
JavaFoil+Calcfoil stall+Eppler ext transition |  |  |  | L/D Max: | 124.959 | at alpha= | 3.5 | deg
Re: | 7000000 |  |  | Cd Min: | 0.00481 | at alpha= | -1 | deg
Mach: | 0.25 |  |  | Cl=0 at alpha= | -1.9355 | deg
|  |  |  | @ Cl=0.1, Cd= | 0.0048177
|  |  |  | @ Cl=0.4, Cd= | 0.0049526
|  |  |  | @ Cl=0.6, Cd= | 0.12003
alpha (deg) | Cl | Cd | Cm | Cl/Cd
-15 | -0.465 | 0.11206 | -0.012 | -4.153
-14.5 | -0.517 | 0.10582 | -0.012 | -4.886
-14 | -0.564 | 0.09892 | -0.012 | -5.697
-13.5 | -0.605 | 0.09261 | -0.013 | -6.53
-13 | -0.636 | 0.08643 | -0.014 | -7.355
-12.5 | -0.651 | 0.08042 | -0.014 | -8.1
-12 | -0.665 | 0.07231 | -0.016 | -9.19
-11.5 | -0.675 | 0.06325 | -0.018 | -10.677
-11 | -0.688 | 0.05098 | -0.02 | -13.505
-10.5 | -0.779 | 0.01426 | -0.028 | -54.624
-10 | -0.787 | 0.01115 | -0.029 | -70.561
-9.5 | -0.772 | 0.01051 | -0.03 | -73.506
-9 | -0.745 | 0.00976 | -0.03 | -76.263
-8.5 | -0.711 | 0.00929 | -0.031 | -76.538
-8 | -0.673 | 0.00884 | -0.032 | -76.136
-7.5 | -0.631 | 0.00846 | -0.032 | -74.543
-7 | -0.584 | 0.00816 | -0.033 | -71.616
-6.5 | -0.535 | 0.00786 | -0.033 | -67.983
-6 | -0.482 | 0.00764 | -0.034 | -63.103
-5.5 | -0.427 | 0.00742 | -0.034 | -57.541
-5 | -0.37 | 0.00721 | -0.035 | -51.398
-4.5 | -0.312 | 0.00701 | -0.036 | -44.504
-4 | -0.252 | 0.00685 | -0.036 | -36.826
-3.5 | -0.192 | 0.00673 | -0.037 | -28.493
-3 | -0.131 | 0.00658 | -0.037 | -19.878
-2.5 | -0.069 | 0.0065 | -0.038 | -10.679
-2 | -0.008 | 0.00528 | -0.038 | -1.46
-1.5 | 0.054 | 0.00484 | -0.039 | 11.2
-1 | 0.116 | 0.00481 | -0.04 | 24.191
-0.5 | 0.178 | 0.00484 | -0.04 | 36.869
0 | 0.241 | 0.00484 | -0.041 | 49.736
0.5 | 0.303 | 0.00489 | -0.041 | 61.921
1 | 0.365 | 0.00493 | -0.042 | 74.011
1.5 | 0.427 | 0.00497 | -0.043 | 85.857
2 | 0.489 | 0.00501 | -0.043 | 97.502
2.5 | 0.551 | 0.0051 | -0.044 | 107.977
3 | 0.61 | 0.00523 | -0.044 | 116.71
3.5 | 0.671 | 0.00537 | -0.045 | 124.959
4 | 0.731 | 0.00629 | -0.046 | 116.13
4.5 | 0.79 | 0.00706 | -0.046 | 111.869
5 | 0.846 | 0.00879 | -0.047 | 96.333
5.5 | 0.901 | 0.00892 | -0.047 | 100.971
6 | 0.953 | 0.00975 | -0.048 | 97.751
6.5 | 1.003 | 0.01004 | -0.048 | 99.845
7 | 1.05 | 0.01048 | -0.049 | 100.107
7.5 | 1.093 | 0.01098 | -0.049 | 99.518
8 | 1.133 | 0.01156 | -0.05 | 97.994
8.5 | 1.164 | 0.01221 | -0.05 | 95.371
9 | 1.189 | 0.0129 | -0.051 | 92.241
9.5 | 1.207 | 0.01374 | -0.051 | 87.865
10 | 1.217 | 0.01466 | -0.051 | 83.029
10.5 | 1.219 | 0.0156 | -0.052 | 78.169
11 | 1.212 | 0.01673 | -0.052 | 72.451
11.5 | 1.196 | 0.01798 | -0.053 | 66.495
12 | 1.168 | 0.01991 | -0.053 | 58.698
12.5 | 1.131 | 0.02221 | -0.053 | 50.91
13 | 1.075 | 0.02533 | -0.053 | 42.434
13.5 | 0.99 | 0.03408 | -0.052 | 29.044
14 | 0.819 | 0.08998 | -0.036 | 9.102
14.5 | 0.745 | 0.10227 | -0.032 | 7.286
15 | 0.671 | 0.11348 | -0.029 | 5.916
15.5 | 0.595 | 0.12003 | -0.029 | 4.961

## 94. Re 7M Mach 0.25 (2)
BIGFOIL.COM POLAR EXPORT
NACA64-313 a=0.5
NACA64-313 a=0.5 |  |  |  | Cl Max: | 1.6483 | at alpha= | 17.5 | deg
XFOIL ncrit=9 |  |  |  | L/D Max: | 129.024 | at alpha= | 2.5 | deg
Re: | 7000000 |  |  | Cd Min: | 0.20517 | at alpha= | -19 | deg
Mach: | 0.25 |  |  | Cl=0 at alpha= | -1.9992 | deg
|  |  |  | @ Cl=0.1, Cd= | 0.0049545
|  |  |  | @ Cl=0.4, Cd= | 0.0039965
|  |  |  | @ Cl=0.6, Cd= | 0.005052
alpha (deg) | Cl | Cd | Cm | Cl/Cd
-19 | -0.7095 | 0.20517 | 0.036 | -3.4581
-18.5 | -0.6914 | 0.19867 | 0.0316 | -3.4801
-18 | -0.7183 | 0.17771 | 0.0207 | -4.042
-17.5 | -1.2266 | 0.06794 | -0.0558 | -18.0542
-17 | -1.2755 | 0.05337 | -0.0663 | -23.8992
-16.5 | -1.2975 | 0.04406 | -0.0718 | -29.4485
-15.5 | -1.3593 | 0.02806 | -0.0757 | -48.4426
-15 | -1.3661 | 0.0244 | -0.072 | -55.9877
-14.5 | -1.371 | 0.02165 | -0.0655 | -63.3256
-14 | -1.3501 | 0.02014 | -0.0597 | -67.0357
-13.5 | -1.3167 | 0.0183 | -0.0558 | -71.9508
-13 | -1.2739 | 0.01682 | -0.0528 | -75.7372
-12.5 | -1.2243 | 0.01573 | -0.0506 | -77.8322
-12 | -1.1756 | 0.01441 | -0.0483 | -81.5822
-11.5 | -1.1236 | 0.0133 | -0.0464 | -84.4812
-11 | -1.067 | 0.01264 | -0.0451 | -84.4146
-10.5 | -1.0115 | 0.01179 | -0.0438 | -85.793
-10 | -0.9581 | 0.01063 | -0.0424 | -90.1317
-9.5 | -0.9007 | 0.00995 | -0.0415 | -90.5226
-9 | -0.842 | 0.00944 | -0.0408 | -89.1949
-8.5 | -0.7829 | 0.00896 | -0.0404 | -87.3772
-8 | -0.7235 | 0.00853 | -0.04 | -84.8183
-7.5 | -0.6637 | 0.00817 | -0.0398 | -81.2362
-7 | -0.6041 | 0.00777 | -0.0396 | -77.7477
-6.5 | -0.5443 | 0.00741 | -0.0396 | -73.4548
-6 | -0.4841 | 0.00714 | -0.0396 | -67.8011
-5.5 | -0.4236 | 0.00692 | -0.0398 | -61.2139
-5 | -0.3634 | 0.00664 | -0.0401 | -54.7289
-4.5 | -0.3028 | 0.00645 | -0.0404 | -46.9457
-4 | -0.2423 | 0.00626 | -0.0408 | -38.7061
-3.5 | -0.1817 | 0.00608 | -0.0412 | -29.8849
-3 | -0.1211 | 0.00591 | -0.0417 | -20.4907
-2.5 | -0.0605 | 0.00576 | -0.0422 | -10.5035
-2 | -0.0001 | 0.00552 | -0.0427 | -0.018116
-1.5 | 0.0599 | 0.00525 | -0.0433 | 11.4095
-1 | 0.1196 | 0.00481 | -0.0439 | 24.8649
-0.5 | 0.1792 | 0.0044 | -0.0446 | 40.7273
0 | 0.2392 | 0.00407 | -0.0453 | 58.7715
0.5 | 0.2999 | 0.00402 | -0.046 | 74.602
1 | 0.3607 | 0.00399 | -0.0467 | 90.401
1.5 | 0.4214 | 0.004 | -0.0474 | 105.35
2 | 0.4818 | 0.00407 | -0.048 | 118.3784
2.5 | 0.5419 | 0.0042 | -0.0486 | 129.0238
3 | 0.5971 | 0.00502 | -0.0486 | 118.9442
3.5 | 0.6532 | 0.00564 | -0.0487 | 115.8156
4 | 0.7081 | 0.00634 | -0.0486 | 111.6877
4.5 | 0.763 | 0.00697 | -0.0483 | 109.4692
5 | 0.8185 | 0.00747 | -0.0481 | 109.5716
5.5 | 0.8744 | 0.0079 | -0.0479 | 110.6835
6 | 0.9308 | 0.00824 | -0.0476 | 112.9612
6.5 | 0.9867 | 0.00861 | -0.0473 | 114.5993
7 | 1.0417 | 0.00899 | -0.0467 | 115.8732
7.5 | 1.0962 | 0.00937 | -0.046 | 116.9904
8 | 1.1484 | 0.0098 | -0.0448 | 117.1837
8.5 | 1.1955 | 0.01021 | -0.0425 | 117.0911
9 | 1.2503 | 0.01072 | -0.0419 | 116.6325
9.5 | 1.2972 | 0.01142 | -0.0399 | 113.5902
10 | 1.3429 | 0.01208 | -0.0376 | 111.1672
10.5 | 1.3787 | 0.01278 | -0.0335 | 107.8795
11 | 1.4036 | 0.01374 | -0.0281 | 102.1543
11.5 | 1.4289 | 0.01506 | -0.0234 | 94.8805
12 | 1.4603 | 0.01633 | -0.02 | 89.4244
12.5 | 1.4895 | 0.01789 | -0.0166 | 83.2588
13 | 1.5154 | 0.01979 | -0.0133 | 76.574
13.5 | 1.5382 | 0.02204 | -0.0101 | 69.7913
14 | 1.5628 | 0.02433 | -0.0073 | 64.2335
14.5 | 1.5839 | 0.02699 | -0.0047 | 58.6847
15 | 1.6003 | 0.03017 | -0.0022 | 53.0428
15.5 | 1.6145 | 0.03373 | -0.0001 | 47.8654
16 | 1.6281 | 0.03759 | 0.0016 | 43.3121
16.5 | 1.6384 | 0.04204 | 0.0028 | 38.9724
17 | 1.6424 | 0.04734 | 0.0035 | 34.6937
17.5 | 1.6483 | 0.05279 | 0.0036 | 31.2237
18 | 1.642 | 0.05991 | 0.0029 | 27.4078
18.5 | 1.6306 | 0.0681 | 0.001 | 23.9442
19 | 1.6178 | 0.07709 | -0.0019 | 20.9859
19.5 | 1.6022 | 0.08698 | -0.0058 | 18.4203
20 | 1.5724 | 0.09954 | -0.012 | 15.7967

## 95. Re 7M Mach 0.50 (1)
BIGFOIL.COM POLAR EXPORT
NACA64-313 a=0.5
NACA64-313 a=0.5 |  |  |  | Cl Max: | 1.212 | at alpha= | 20 | deg
JavaFoil+Calcfoil stall+Eppler ext transition |  |  |  | L/D Max: | 123.226 | at alpha= | 3 | deg
Re: | 7000000 |  |  | Cd Min: | 0.00494 | at alpha= | -1 | deg
Mach: | 0.5 |  |  | Cl=0 at alpha= | -1.9357 | deg
|  |  |  | @ Cl=0.1, Cd= | 0.004953
|  |  |  | @ Cl=0.4, Cd= | 0.0050986
|  |  |  | @ Cl=0.6, Cd= | 0.005308
alpha (deg) | Cl | Cd | Cm | Cl/Cd
-20 | -0.992 | 0.15332 | -0.013 | -6.473
-19.5 | -0.964 | 0.14996 | -0.013 | -6.427
-19 | -0.937 | 0.14363 | -0.013 | -6.522
-18.5 | -0.912 | 0.1452 | -0.014 | -6.28
-18 | -0.885 | 0.13562 | -0.014 | -6.529
-17.5 | -0.857 | 0.13129 | -0.014 | -6.526
-17 | -0.828 | 0.12599 | -0.014 | -6.569
-16.5 | -0.801 | 0.12198 | -0.014 | -6.564
-16 | -0.774 | 0.11741 | -0.014 | -6.591
-15.5 | -0.748 | 0.11345 | -0.015 | -6.592
-15 | -0.719 | 0.10856 | -0.015 | -6.628
-14.5 | -0.692 | 0.10189 | -0.015 | -6.79
-14 | -0.665 | 0.09317 | -0.015 | -7.139
-13.5 | -0.638 | 0.08755 | -0.016 | -7.291
-13 | -0.609 | 0.09689 | -0.015 | -6.29
-12.5 | -0.582 | 0.08936 | -0.015 | -6.512
-12 | -0.555 | 0.07958 | -0.016 | -6.979
-11.5 | -0.529 | 0.0732 | -0.017 | -7.227
-11 | -0.506 | 0.06465 | -0.019 | -7.824
-10.5 | -0.522 | 0.03086 | -0.028 | -16.912
-10 | -0.444 | 0.07085 | -0.016 | -6.268
-9.5 | -0.417 | 0.06252 | -0.016 | -6.669
-9 | -0.39 | 0.0569 | -0.018 | -6.862
-8.5 | -0.378 | 0.03985 | -0.025 | -9.493
-8 | -0.335 | 0.05307 | -0.017 | -6.304
-7.5 | -0.307 | 0.04988 | -0.017 | -6.154
-7 | -0.427 | 0.04492 | -0.019 | -9.497
-6.5 | -0.537 | 0.00908 | -0.037 | -59.182
-6 | -0.507 | 0.00849 | -0.038 | -59.691
-5.5 | -0.46 | 0.00811 | -0.038 | -56.735
-5 | -0.405 | 0.00779 | -0.039 | -51.984
-4.5 | -0.344 | 0.00749 | -0.04 | -45.966
-4 | -0.28 | 0.00727 | -0.04 | -38.451
-3.5 | -0.213 | 0.00707 | -0.041 | -30.178
-3 | -0.146 | 0.0069 | -0.042 | -21.113
-2.5 | -0.077 | 0.00671 | -0.042 | -11.538
-2 | -0.009 | 0.00659 | -0.043 | -1.305
-1.5 | 0.061 | 0.00497 | -0.044 | 12.175
-1 | 0.13 | 0.00494 | -0.044 | 26.334
-0.5 | 0.2 | 0.00495 | -0.045 | 40.341
0 | 0.269 | 0.00498 | -0.046 | 53.969
0.5 | 0.338 | 0.00501 | -0.046 | 67.544
1 | 0.408 | 0.00511 | -0.047 | 79.794
1.5 | 0.477 | 0.00514 | -0.048 | 92.721
2 | 0.546 | 0.0052 | -0.048 | 105.156
2.5 | 0.616 | 0.00534 | -0.049 | 115.196
3 | 0.681 | 0.00553 | -0.05 | 123.226
3.5 | 0.748 | 0.00644 | -0.05 | 116.177
4 | 0.814 | 0.00694 | -0.051 | 117.238
4.5 | 0.873 | 0.00859 | -0.051 | 101.642
5 | 0.929 | 0.01045 | -0.052 | 88.853
5.5 | 0.983 | 0.01107 | -0.052 | 88.736
6 | 1.031 | 0.01174 | -0.053 | 87.767
6.5 | 1.071 | 0.01231 | -0.053 | 86.991
7 | 1.098 | 0.0132 | -0.054 | 83.187
7.5 | 1.105 | 0.01442 | -0.054 | 76.669
8 | 1.073 | 0.01579 | -0.055 | 67.954
8.5 | 0.572 | 0.05607 | -0.03 | 10.21
9 | 0.709 | 0.01993 | -0.055 | 35.592
9.5 | 0.627 | 0.06297 | -0.031 | 9.954
10 | 0.773 | 0.02153 | -0.056 | 35.91
10.5 | 0.693 | 0.06332 | -0.039 | 10.95
11 | 0.705 | 0.07983 | -0.029 | 8.826
11.5 | 0.862 | 0.02516 | -0.057 | 34.246
12 | 0.862 | 0.036 | -0.055 | 23.954
12.5 | 0.788 | 0.0884 | -0.034 | 8.916
13 | 0.816 | 0.09551 | -0.035 | 8.542
13.5 | 0.841 | 0.09217 | -0.035 | 9.128
14 | 0.867 | 0.10115 | -0.035 | 8.57
14.5 | 0.9 | 0.10362 | -0.039 | 8.685
15 | 0.922 | 0.11675 | -0.037 | 7.899
15.5 | 0.946 | 0.1139 | -0.036 | 8.302
16 | 0.978 | 0.11684 | -0.04 | 8.373
16.5 | 1.013 | 0.11898 | -0.043 | 8.515
17 | 1.026 | 0.1272 | -0.039 | 8.068
17.5 | 1.054 | 0.1317 | -0.04 | 8.006
18 | 1.095 | 0.12791 | -0.046 | 8.562
18.5 | 1.134 | 0.1263 | -0.049 | 8.976
19 | 1.133 | 0.14141 | -0.042 | 8.012
19.5 | 1.163 | 0.14677 | -0.044 | 7.923
20 | 1.212 | 0.13629 | -0.05 | 8.893

## 96. Re 7M Mach 0.50 (2)
BIGFOIL.COM POLAR EXPORT
NACA64-313 a=0.5
NACA64-313 a=0.5 |  |  |  | Cl Max: | 1.2971 | at alpha= | 9.5 | deg
XFOIL ncrit=9 |  |  |  | L/D Max: | 143.158 | at alpha= | 2.5 | deg
Re: | 7000000 |  |  | Cd Min: | 0.25933 | at alpha= | -20 | deg
Mach: | 0.5 |  |  | Cl=0 at alpha= | -2.0193 | deg
|  |  |  | @ Cl=0.1, Cd= | 0.0053318
|  |  |  | @ Cl=0.4, Cd= | 0.0041023
|  |  |  | @ Cl=0.6, Cd= | 0.0043186
alpha (deg) | Cl | Cd | Cm | Cl/Cd
-20 | -0.7674 | 0.25933 | 0.0627 | -2.9592
-19.5 | -0.747 | 0.24956 | 0.057 | -2.9933
-19 | -0.7264 | 0.24036 | 0.0514 | -3.0221
-18.5 | -0.7043 | 0.2322 | 0.0461 | -3.0332
-18 | -0.6846 | 0.22278 | 0.0406 | -3.073
-17.5 | -0.6669 | 0.2128 | 0.0348 | -3.1339
-17 | -0.6477 | 0.20591 | 0.0311 | -3.1455
-16.5 | -0.6291 | 0.19703 | 0.0259 | -3.1929
-16 | -0.612 | 0.18757 | 0.0204 | -3.2628
-15.5 | -0.5896 | 0.18009 | 0.0156 | -3.2739
-15 | -0.5692 | 0.1721 | 0.0107 | -3.3074
-14.5 | -0.5551 | 0.16212 | 0.0051 | -3.424
-14 | -0.5419 | 0.15242 | -0.0006 | -3.5553
-13.5 | -0.5254 | 0.14393 | -0.0057 | -3.6504
-13 | -0.5109 | 0.13511 | -0.0109 | -3.7814
-12.5 | -0.504 | 0.12478 | -0.0169 | -4.0391
-12 | -0.5026 | 0.11378 | -0.0234 | -4.4173
-11.5 | -0.5023 | 0.10328 | -0.0299 | -4.8635
-11 | -0.5237 | 0.08966 | -0.0388 | -5.841
-10.5 | -0.5399 | 0.07775 | -0.0469 | -6.9441
-10 | -0.5526 | 0.06652 | -0.0548 | -8.3073
-9.5 | -0.5737 | 0.05198 | -0.0669 | -11.0369
-9 | -0.6031 | 0.04157 | -0.0748 | -14.5081
-8.5 | -0.6427 | 0.03401 | -0.076 | -18.8974
-8 | -0.6762 | 0.02831 | -0.0699 | -23.8856
-7.5 | -0.6903 | 0.02052 | -0.0648 | -33.6404
-7 | -0.6846 | 0.01263 | -0.0591 | -54.2043
-6.5 | -0.632 | 0.00965 | -0.055 | -65.4922
-6 | -0.5654 | 0.00836 | -0.0524 | -67.6316
-5.5 | -0.4941 | 0.0077 | -0.0507 | -64.1688
-5 | -0.4222 | 0.00726 | -0.0496 | -58.1543
-4.5 | -0.3505 | 0.0069 | -0.0489 | -50.7971
-4 | -0.2791 | 0.0066 | -0.0485 | -42.2879
-3.5 | -0.2081 | 0.00638 | -0.0484 | -32.6176
-3 | -0.1375 | 0.00616 | -0.0485 | -22.3214
-2 | 0.0027 | 0.0058 | -0.0491 | 0.46552
-1.5 | 0.0717 | 0.00551 | -0.0496 | 13.0127
-1 | 0.14 | 0.00508 | -0.0502 | 27.5591
0 | 0.276 | 0.00419 | -0.0516 | 65.8711
0.5 | 0.346 | 0.00411 | -0.0524 | 84.1849
1 | 0.416 | 0.0041 | -0.0531 | 101.4634
1.5 | 0.486 | 0.00413 | -0.0539 | 117.6755
2 | 0.5559 | 0.00423 | -0.0545 | 131.4184
2.5 | 0.6256 | 0.00437 | -0.055 | 143.1579
3 | 0.6874 | 0.00529 | -0.0545 | 129.9433
3.5 | 0.7478 | 0.0062 | -0.0536 | 120.6129
4 | 0.8059 | 0.00718 | -0.0522 | 112.2423
4.5 | 0.8649 | 0.00798 | -0.0506 | 108.3835
5 | 0.9264 | 0.00855 | -0.049 | 108.3509
5.5 | 0.9886 | 0.00904 | -0.0472 | 109.3584
6 | 1.0495 | 0.00955 | -0.0448 | 109.8953
6.5 | 1.1063 | 0.01017 | -0.0416 | 108.7807
7 | 1.1582 | 0.01083 | -0.0373 | 106.9437
7.5 | 1.1848 | 0.01174 | -0.0291 | 100.9199
8.5 | 1.2555 | 0.01476 | -0.0177 | 85.061
9 | 1.2858 | 0.01707 | -0.0121 | 75.3251
9.5 | 1.2971 | 0.02066 | -0.0059 | 62.7832
10 | 1.2883 | 0.02572 | 0.0004 | 50.0894
10.5 | 1.2684 | 0.03194 | 0.0059 | 39.712
11 | 1.2483 | 0.0391 | 0.0093 | 31.9258
11.5 | 1.2154 | 0.04834 | 0.01 | 25.1427
12 | 1.1794 | 0.05917 | 0.0077 | 19.9324
12.5 | 1.1438 | 0.07143 | 0.0027 | 16.0129
13 | 1.1125 | 0.0847 | -0.0045 | 13.1346
13.5 | 1.084 | 0.09921 | -0.0136 | 10.9263
14 | 1.0601 | 0.11452 | -0.0239 | 9.2569
14.5 | 1.0431 | 0.12942 | -0.0335 | 8.0598

## 97. Re 8M Mach 0.00 (1)
BIGFOIL.COM POLAR EXPORT
NACA64-313 a=0.5
NACA64-313 a=0.5 |  |  |  | Cl Max: | 1.277 | at alpha= | 12 | deg
JavaFoil+Calcfoil stall+Eppler ext transition |  |  |  | L/D Max: | 115.561 | at alpha= | 3 | deg
Re: | 8000000 |  |  | Cd Min: | 0.00474 | at alpha= | -0.5 | deg
Mach: | 0 |  |  | Cl=0 at alpha= | -1.9417 | deg
|  |  |  | @ Cl=0.1, Cd= | 0.0048063
|  |  |  | @ Cl=0.4, Cd= | 0.0048648
|  |  |  | @ Cl=0.6, Cd= | 0.0052259
alpha (deg) | Cl | Cd | Cm | Cl/Cd
-17 | -0.664 | 0.12249 | -0.012 | -5.419
-16.5 | -0.684 | 0.11566 | -0.012 | -5.916
-16 | -0.704 | 0.10965 | -0.013 | -6.417
-15.5 | -0.722 | 0.10187 | -0.013 | -7.09
-15 | -0.738 | 0.09573 | -0.014 | -7.713
-14.5 | -0.753 | 0.08916 | -0.014 | -8.444
-14 | -0.766 | 0.08199 | -0.015 | -9.338
-13.5 | -0.778 | 0.07354 | -0.017 | -10.574
-13 | -0.869 | 0.02501 | -0.023 | -34.737
-12.5 | -0.873 | 0.02018 | -0.024 | -43.274
-12 | -0.891 | 0.01353 | -0.026 | -65.849
-11.5 | -0.884 | 0.01193 | -0.026 | -74.115
-11 | -0.87 | 0.01108 | -0.027 | -78.486
-10.5 | -0.851 | 0.01042 | -0.028 | -81.663
-10 | -0.821 | 0.00982 | -0.028 | -83.656
-9.5 | -0.788 | 0.00942 | -0.029 | -83.648
-9 | -0.751 | 0.00898 | -0.029 | -83.685
-8.5 | -0.711 | 0.00861 | -0.03 | -82.601
-8 | -0.668 | 0.0083 | -0.031 | -80.506
-7.5 | -0.622 | 0.00795 | -0.031 | -78.208
-7 | -0.574 | 0.00775 | -0.032 | -74.043
-6.5 | -0.523 | 0.00751 | -0.032 | -69.643
-6 | -0.47 | 0.00732 | -0.033 | -64.228
-5.5 | -0.416 | 0.00713 | -0.033 | -58.297
-5 | -0.36 | 0.00694 | -0.034 | -51.837
-4.5 | -0.303 | 0.0068 | -0.034 | -44.566
-4 | -0.245 | 0.00669 | -0.035 | -36.593
-3.5 | -0.186 | 0.00654 | -0.036 | -28.447
-3 | -0.127 | 0.00643 | -0.036 | -19.72
-2.5 | -0.067 | 0.00633 | -0.037 | -10.629
-2 | -0.007 | 0.00529 | -0.037 | -1.411
-1.5 | 0.053 | 0.00501 | -0.038 | 10.49
-1 | 0.113 | 0.00475 | -0.038 | 23.746
-0.5 | 0.173 | 0.00474 | -0.039 | 36.426
0 | 0.233 | 0.00478 | -0.04 | 48.764
0.5 | 0.293 | 0.00477 | -0.04 | 61.376
1 | 0.353 | 0.00481 | -0.041 | 73.335
1.5 | 0.413 | 0.00488 | -0.041 | 84.678
2 | 0.473 | 0.00492 | -0.042 | 96.106
2.5 | 0.533 | 0.00503 | -0.042 | 105.933
3 | 0.591 | 0.00511 | -0.043 | 115.561
3.5 | 0.65 | 0.00587 | -0.044 | 110.734
4 | 0.708 | 0.00628 | -0.044 | 112.642
4.5 | 0.765 | 0.00699 | -0.045 | 109.466
5 | 0.822 | 0.0086 | -0.045 | 95.618
5.5 | 0.876 | 0.00867 | -0.046 | 101.031
6 | 0.929 | 0.00868 | -0.046 | 107.095
6.5 | 0.98 | 0.00886 | -0.047 | 110.543
7 | 1.028 | 0.00976 | -0.047 | 105.328
7.5 | 1.073 | 0.01016 | -0.048 | 105.661
8 | 1.116 | 0.01061 | -0.048 | 105.163
8.5 | 1.153 | 0.0111 | -0.049 | 103.825
9 | 1.185 | 0.01169 | -0.049 | 101.376
9.5 | 1.213 | 0.0123 | -0.05 | 98.652
10 | 1.236 | 0.01291 | -0.05 | 95.799
10.5 | 1.255 | 0.01363 | -0.051 | 92.017
11 | 1.267 | 0.01447 | -0.051 | 87.556
11.5 | 1.275 | 0.01536 | -0.051 | 83.026
12 | 1.277 | 0.01642 | -0.052 | 77.751
12.5 | 1.274 | 0.01753 | -0.052 | 72.65
13 | 1.261 | 0.01891 | -0.052 | 66.702
13.5 | 1.241 | 0.0205 | -0.053 | 60.521
14 | 1.214 | 0.0226 | -0.053 | 53.721
14.5 | 1.184 | 0.02463 | -0.053 | 48.067
15 | 1.148 | 0.02757 | -0.053 | 41.634
15.5 | 1.108 | 0.03133 | -0.053 | 35.366
16 | 1.058 | 0.03852 | -0.052 | 27.476
16.5 | 1.012 | 0.04523 | -0.052 | 22.376
17 | 0.911 | 0.08669 | -0.045 | 10.512

## 98. Re 8M Mach 0.00 (2)
BIGFOIL.COM POLAR EXPORT
NACA64-313 a=0.5
NACA64-313 a=0.5 |  |  |  | Cl Max: | 1.7588 | at alpha= | 20 | deg
XFOIL ncrit=9 |  |  |  | L/D Max: | 122.71 | at alpha= | 9.5 | deg
Re: | 8000000 |  |  | Cd Min: | 0.05387 | at alpha= | 20 | deg
Mach: | 0 |  |  | Cl=0 at alpha= | -1.9922 | deg
|  |  |  | @ Cl=0.1, Cd= | 0.0048515
|  |  |  | @ Cl=0.4, Cd= | 0.0039375
|  |  |  | @ Cl=0.6, Cd= | 0.0053226
alpha (deg) | Cl | Cd | Cm | Cl/Cd
-20 | -1.6278 | 0.03332 | -0.0622 | -48.8535
-19.5 | -1.62 | 0.02967 | -0.0621 | -54.6006
-19 | -1.6128 | 0.02639 | -0.0611 | -61.1141
-18.5 | -1.6003 | 0.02389 | -0.0593 | -66.9862
-18 | -1.5875 | 0.02176 | -0.0565 | -72.955
-17.5 | -1.5717 | 0.02017 | -0.0531 | -77.9227
-16.5 | -1.5343 | 0.01793 | -0.0439 | -85.5717
-16 | -1.5009 | 0.0168 | -0.0415 | -89.3393
-15.5 | -1.4617 | 0.01582 | -0.0397 | -92.3957
-15 | -1.4192 | 0.01493 | -0.0384 | -95.0569
-14.5 | -1.3739 | 0.01414 | -0.0374 | -97.1641
-14 | -1.3267 | 0.01344 | -0.0367 | -98.7128
-13.5 | -1.2778 | 0.01281 | -0.0361 | -99.7502
-13 | -1.2278 | 0.01222 | -0.0356 | -100.4746
-12.5 | -1.1765 | 0.01171 | -0.0353 | -100.4697
-12 | -1.1245 | 0.01122 | -0.0351 | -100.2228
-11.5 | -1.0718 | 0.01075 | -0.035 | -99.7023
-11 | -1.0189 | 0.01028 | -0.0349 | -99.1148
-10.5 | -0.9661 | 0.00971 | -0.0347 | -99.4954
-10 | -0.9122 | 0.00924 | -0.0347 | -98.7229
-9.5 | -0.8576 | 0.00884 | -0.0348 | -97.0136
-9 | -0.8023 | 0.00849 | -0.035 | -94.4994
-8.5 | -0.7466 | 0.00818 | -0.0352 | -91.2714
-8 | -0.6905 | 0.00788 | -0.0355 | -87.6269
-7.5 | -0.6341 | 0.0076 | -0.0358 | -83.4342
-7 | -0.5779 | 0.00727 | -0.0361 | -79.4911
-6.5 | -0.521 | 0.00701 | -0.0365 | -74.3224
-6 | -0.4638 | 0.00681 | -0.0369 | -68.1057
-5.5 | -0.4064 | 0.00658 | -0.0373 | -61.7629
-5 | -0.3489 | 0.00638 | -0.0378 | -54.6865
-4.5 | -0.2911 | 0.00621 | -0.0383 | -46.876
-4 | -0.2333 | 0.00604 | -0.0388 | -38.6258
-3.5 | -0.1752 | 0.00588 | -0.0394 | -29.7959
-3 | -0.1171 | 0.00573 | -0.0399 | -20.4363
-2.5 | -0.0589 | 0.00558 | -0.0405 | -10.5556
-2 | -0.0009 | 0.00535 | -0.0411 | -0.16822
-1.5 | 0.057 | 0.00512 | -0.0417 | 11.1328
-0.5 | 0.1723 | 0.0044 | -0.043 | 39.1591
0 | 0.2297 | 0.00401 | -0.0436 | 57.2818
0.5 | 0.2882 | 0.00393 | -0.0443 | 73.3333
1 | 0.3466 | 0.00391 | -0.045 | 88.6445
1.5 | 0.4049 | 0.00394 | -0.0457 | 102.7665
2 | 0.4628 | 0.00402 | -0.0463 | 115.1244
2.5 | 0.5199 | 0.00424 | -0.0468 | 122.6179
3 | 0.5729 | 0.00506 | -0.047 | 113.2213
3.5 | 0.6276 | 0.00559 | -0.0472 | 112.2719
4 | 0.6814 | 0.00616 | -0.0473 | 110.6169
4.5 | 0.7352 | 0.00668 | -0.0474 | 110.0599
5 | 0.7893 | 0.00711 | -0.0475 | 111.0127
5.5 | 0.8432 | 0.00751 | -0.0475 | 112.277
6 | 0.8977 | 0.00781 | -0.0477 | 114.9424
6.5 | 0.9516 | 0.00813 | -0.0477 | 117.048
7 | 1.0054 | 0.00842 | -0.0477 | 119.4062
7.5 | 1.0579 | 0.00878 | -0.0475 | 120.4897
8 | 1.1102 | 0.00909 | -0.0473 | 122.1342
8.5 | 1.1599 | 0.00949 | -0.0467 | 122.2234
9.5 | 1.259 | 0.01026 | -0.0454 | 122.7096
10 | 1.3063 | 0.01084 | -0.0445 | 120.5074
10.5 | 1.3534 | 0.01135 | -0.0436 | 119.2423
11 | 1.3981 | 0.01191 | -0.0423 | 117.3887
11.5 | 1.439 | 0.01258 | -0.0405 | 114.3879
12 | 1.4702 | 0.01331 | -0.0368 | 110.4583
12.5 | 1.4933 | 0.01415 | -0.0321 | 105.5336
13 | 1.5209 | 0.0151 | -0.0287 | 100.7219
13.5 | 1.548 | 0.01624 | -0.0256 | 95.3202
14 | 1.5727 | 0.01765 | -0.0226 | 89.1048
14.5 | 1.5952 | 0.01935 | -0.0198 | 82.4393
15 | 1.619 | 0.02109 | -0.0174 | 76.7662
15.5 | 1.6423 | 0.02297 | -0.0153 | 71.4976
16 | 1.664 | 0.02507 | -0.0133 | 66.3742
16.5 | 1.6819 | 0.02755 | -0.0114 | 61.049
17 | 1.6953 | 0.0305 | -0.0096 | 55.5836
17.5 | 1.7113 | 0.03343 | -0.0083 | 51.1905
18 | 1.7222 | 0.03697 | -0.0071 | 46.5837
18.5 | 1.735 | 0.04056 | -0.0065 | 42.7761
19 | 1.7456 | 0.04449 | -0.0061 | 39.2358
19.5 | 1.7536 | 0.04894 | -0.006 | 35.8316
20 | 1.7588 | 0.05387 | -0.0064 | 32.649

## 99. Re 8M Mach 0.10 (1)
BIGFOIL.COM POLAR EXPORT
NACA64-313 a=0.5
NACA64-313 a=0.5 |  |  |  | Cl Max: | 1.267 | at alpha= | 11.5 | deg
JavaFoil+Calcfoil stall+Eppler ext transition |  |  |  | L/D Max: | 115.96 | at alpha= | 6.5 | deg
Re: | 8000000 |  |  | Cd Min: | 0.00476 | at alpha= | -1 | deg
Mach: | 0.1 |  |  | Cl=0 at alpha= | -1.9417 | deg
|  |  |  | @ Cl=0.1, Cd= | 0.0048228
|  |  |  | @ Cl=0.4, Cd= | 0.00486
|  |  |  | @ Cl=0.6, Cd= | 0.0052052
alpha (deg) | Cl | Cd | Cm | Cl/Cd
-16.5 | -0.646 | 0.1189 | -0.012 | -5.429
-16 | -0.669 | 0.11211 | -0.012 | -5.963
-15.5 | -0.69 | 0.10532 | -0.013 | -6.553
-15 | -0.71 | 0.09815 | -0.013 | -7.233
-14.5 | -0.728 | 0.09168 | -0.014 | -7.937
-14 | -0.743 | 0.08528 | -0.015 | -8.709
-13.5 | -0.755 | 0.07851 | -0.016 | -9.622
-13 | -0.775 | 0.06309 | -0.018 | -12.289
-12.5 | -0.833 | 0.02917 | -0.023 | -28.539
-12 | -0.87 | 0.01536 | -0.025 | -56.629
-11.5 | -0.875 | 0.01218 | -0.026 | -71.849
-11 | -0.862 | 0.01132 | -0.027 | -76.145
-10.5 | -0.847 | 0.01055 | -0.028 | -80.301
-10 | -0.819 | 0.00995 | -0.029 | -82.305
-9.5 | -0.787 | 0.00954 | -0.029 | -82.504
-9 | -0.751 | 0.00906 | -0.03 | -82.918
-8.5 | -0.712 | 0.00863 | -0.03 | -82.46
-8 | -0.669 | 0.00838 | -0.031 | -79.873
-7.5 | -0.624 | 0.00802 | -0.031 | -77.814
-7 | -0.575 | 0.00782 | -0.032 | -73.618
-6.5 | -0.525 | 0.00753 | -0.032 | -69.655
-6 | -0.472 | 0.00732 | -0.033 | -64.451
-5.5 | -0.418 | 0.00713 | -0.033 | -58.55
-5 | -0.362 | 0.00697 | -0.034 | -51.906
-4.5 | -0.304 | 0.00683 | -0.035 | -44.541
-4 | -0.246 | 0.00668 | -0.035 | -36.791
-3.5 | -0.187 | 0.00657 | -0.036 | -28.439
-3 | -0.127 | 0.00642 | -0.036 | -19.837
-2.5 | -0.068 | 0.00632 | -0.037 | -10.688
-2 | -0.007 | 0.00531 | -0.037 | -1.412
-1.5 | 0.053 | 0.00505 | -0.038 | 10.441
-1 | 0.113 | 0.00476 | -0.039 | 23.779
-0.5 | 0.174 | 0.00476 | -0.039 | 36.487
0 | 0.234 | 0.00477 | -0.04 | 49.069
0.5 | 0.295 | 0.00482 | -0.04 | 61.06
1 | 0.355 | 0.00483 | -0.041 | 73.5
1.5 | 0.415 | 0.00487 | -0.041 | 85.254
2 | 0.475 | 0.00491 | -0.042 | 96.767
2.5 | 0.536 | 0.00502 | -0.043 | 106.634
3 | 0.594 | 0.00513 | -0.043 | 115.716
3.5 | 0.653 | 0.00587 | -0.044 | 111.238
4 | 0.711 | 0.0063 | -0.044 | 112.882
4.5 | 0.769 | 0.00701 | -0.045 | 109.774
5 | 0.826 | 0.00834 | -0.046 | 99.027
5.5 | 0.88 | 0.0087 | -0.046 | 101.185
6 | 0.933 | 0.00873 | -0.047 | 106.878
6.5 | 0.984 | 0.00848 | -0.047 | 115.96
7 | 1.031 | 0.00983 | -0.048 | 104.885
7.5 | 1.077 | 0.01025 | -0.048 | 105.017
8 | 1.119 | 0.01071 | -0.049 | 104.51
8.5 | 1.155 | 0.01121 | -0.049 | 103.027
9 | 1.187 | 0.01177 | -0.049 | 100.811
9.5 | 1.214 | 0.01244 | -0.05 | 97.522
10 | 1.235 | 0.01313 | -0.05 | 94.087
10.5 | 1.252 | 0.01387 | -0.051 | 90.26
11 | 1.262 | 0.0147 | -0.051 | 85.83
11.5 | 1.267 | 0.01564 | -0.052 | 80.99
12 | 1.266 | 0.01674 | -0.052 | 75.618
12.5 | 1.26 | 0.01791 | -0.052 | 70.332
13 | 1.242 | 0.01959 | -0.053 | 63.416
13.5 | 1.217 | 0.02109 | -0.053 | 57.728
14 | 1.185 | 0.02342 | -0.053 | 50.609
14.5 | 1.147 | 0.02644 | -0.053 | 43.378
15 | 1.106 | 0.02958 | -0.053 | 37.386
15.5 | 1.057 | 0.03525 | -0.053 | 29.976
16 | 0.997 | 0.04608 | -0.051 | 21.626
16.5 | 0.913 | 0.07337 | -0.047 | 12.44

## 100. Re 8M Mach 0.10 (2)
BIGFOIL.COM POLAR EXPORT
NACA64-313 a=0.5
NACA64-313 a=0.5 |  |  |  | Cl Max: | 1.7414 | at alpha= | 19.5 | deg
XFOIL ncrit=9 |  |  |  | L/D Max: | 123.396 | at alpha= | 2.5 | deg
Re: | 8000000 |  |  | Cd Min: | 0.05888 | at alpha= | 20 | deg
Mach: | 0.1 |  |  | Cl=0 at alpha= | -1.9931 | deg
|  |  |  | @ Cl=0.1, Cd= | 0.0048442
|  |  |  | @ Cl=0.4, Cd= | 0.0039375
|  |  |  | @ Cl=0.6, Cd= | 0.0053069
alpha (deg) | Cl | Cd | Cm | Cl/Cd
-20 | -1.5951 | 0.03942 | -0.0643 | -40.4642
-19.5 | -1.595 | 0.0344 | -0.0654 | -46.3663
-19 | -1.5941 | 0.02997 | -0.0654 | -53.1899
-18.5 | -1.5856 | 0.02666 | -0.0643 | -59.4749
-18 | -1.5766 | 0.02383 | -0.0622 | -66.1603
-17.5 | -1.5622 | 0.02175 | -0.0593 | -71.8253
-16.5 | -1.5315 | 0.01917 | -0.0499 | -79.8905
-16 | -1.5062 | 0.01785 | -0.046 | -84.381
-15.5 | -1.4704 | 0.01666 | -0.0436 | -88.2593
-15 | -1.4295 | 0.01562 | -0.0417 | -91.5173
-14.5 | -1.3849 | 0.01471 | -0.0403 | -94.1468
-14 | -1.3379 | 0.01392 | -0.0392 | -96.1135
-13.5 | -1.289 | 0.0132 | -0.0384 | -97.6515
-13 | -1.2387 | 0.01255 | -0.0377 | -98.7012
-12.5 | -1.1869 | 0.01199 | -0.0372 | -98.9908
-12 | -1.1345 | 0.01145 | -0.0367 | -99.083
-11.5 | -1.0813 | 0.01094 | -0.0364 | -98.8391
-11 | -1.0269 | 0.01055 | -0.0363 | -97.3365
-10.5 | -0.974 | 0.00989 | -0.0359 | -98.4833
-10 | -0.9197 | 0.00938 | -0.0357 | -98.049
-9.5 | -0.8645 | 0.00895 | -0.0357 | -96.5922
-9 | -0.8087 | 0.00857 | -0.0358 | -94.3641
-8.5 | -0.7524 | 0.00824 | -0.0359 | -91.3107
-8 | -0.6958 | 0.00793 | -0.0361 | -87.7427
-7.5 | -0.6388 | 0.00766 | -0.0364 | -83.3943
-7 | -0.582 | 0.00731 | -0.0366 | -79.617
-6.5 | -0.5247 | 0.00704 | -0.0369 | -74.5312
-5.5 | -0.4091 | 0.00661 | -0.0377 | -61.8911
-5 | -0.3513 | 0.00639 | -0.0381 | -54.9765
-4.5 | -0.293 | 0.00622 | -0.0386 | -47.1061
-4 | -0.2347 | 0.00605 | -0.0391 | -38.7934
-3.5 | -0.1762 | 0.00589 | -0.0396 | -29.9151
-3 | -0.1177 | 0.00574 | -0.0402 | -20.5052
-2.5 | -0.0592 | 0.00559 | -0.0408 | -10.5903
-2 | -0.0008 | 0.00536 | -0.0413 | -0.14925
-1.5 | 0.0575 | 0.00513 | -0.0419 | 11.2086
-1 | 0.1155 | 0.00474 | -0.0426 | 24.3671
-0.5 | 0.1734 | 0.0044 | -0.0432 | 39.4091
0 | 0.2312 | 0.00402 | -0.0439 | 57.5124
0.5 | 0.29 | 0.00393 | -0.0446 | 73.7913
1 | 0.3488 | 0.00392 | -0.0453 | 88.9796
1.5 | 0.4074 | 0.00394 | -0.0459 | 103.401
2 | 0.4657 | 0.00402 | -0.0466 | 115.8458
2.5 | 0.5232 | 0.00424 | -0.0471 | 123.3962
3 | 0.5765 | 0.00508 | -0.0472 | 113.4843
3.5 | 0.6314 | 0.00561 | -0.0474 | 112.549
4 | 0.6855 | 0.00619 | -0.0475 | 110.7431
4.5 | 0.7396 | 0.00671 | -0.0476 | 110.2235
5 | 0.7939 | 0.00716 | -0.0476 | 110.8799
5.5 | 0.8483 | 0.00755 | -0.0476 | 112.3576
6 | 0.9031 | 0.00785 | -0.0477 | 115.0446
6.5 | 0.9574 | 0.00818 | -0.0477 | 117.0416
7 | 1.0114 | 0.00848 | -0.0477 | 119.2689
7.5 | 1.0644 | 0.00884 | -0.0474 | 120.4072
8 | 1.1169 | 0.00916 | -0.0471 | 121.9323
8.5 | 1.1667 | 0.00958 | -0.0463 | 121.785
9 | 1.214 | 0.00986 | -0.0449 | 123.1237
9.5 | 1.2662 | 0.01039 | -0.0448 | 121.8672
10 | 1.3137 | 0.01096 | -0.0438 | 119.8631
10.5 | 1.3607 | 0.01149 | -0.0427 | 118.4247
11 | 1.4046 | 0.0121 | -0.0411 | 116.0826
11.5 | 1.444 | 0.01282 | -0.0388 | 112.6365
12 | 1.4674 | 0.01361 | -0.0336 | 107.8178
12.5 | 1.4941 | 0.0145 | -0.0296 | 103.0414
13 | 1.5221 | 0.01557 | -0.0262 | 97.7585
13.5 | 1.5491 | 0.01684 | -0.0232 | 91.9893
14 | 1.5724 | 0.01846 | -0.0201 | 85.1788
14.5 | 1.5952 | 0.02027 | -0.0173 | 78.6976
15 | 1.6205 | 0.02204 | -0.0151 | 73.5254
15.5 | 1.6427 | 0.02413 | -0.0129 | 68.0771
16 | 1.6625 | 0.0265 | -0.0108 | 62.7358
16.5 | 1.6779 | 0.02934 | -0.0088 | 57.1881
17 | 1.6893 | 0.03263 | -0.007 | 51.7714
17.5 | 1.7044 | 0.03586 | -0.0058 | 47.5293
18 | 1.7175 | 0.03943 | -0.0049 | 43.5582
18.5 | 1.7254 | 0.04371 | -0.0043 | 39.4738
19 | 1.7345 | 0.0481 | -0.0041 | 36.0603
19.5 | 1.7414 | 0.05294 | -0.0044 | 32.8938
20 | 1.7408 | 0.05888 | -0.0052 | 29.5652

## 101. Re 8M Mach 0.25 (1)
BIGFOIL.COM POLAR EXPORT
NACA64-313 a=0.5
NACA64-313 a=0.5 |  |  |  | Cl Max: | 1.221 | at alpha= | 10.5 | deg
JavaFoil+Calcfoil stall+Eppler ext transition |  |  |  | L/D Max: | 117.952 | at alpha= | 3 | deg
Re: | 8000000 |  |  | Cd Min: | 0.00477 | at alpha= | -0.5 | deg
Mach: | 0.25 |  |  | Cl=0 at alpha= | -1.9355 | deg
|  |  |  | @ Cl=0.1, Cd= | 0.0048723
|  |  |  | @ Cl=0.4, Cd= | 0.0048813
|  |  |  | @ Cl=0.6, Cd= | 0.11903
alpha (deg) | Cl | Cd | Cm | Cl/Cd
-15 | -0.465 | 0.11021 | -0.012 | -4.224
-14.5 | -0.517 | 0.10416 | -0.012 | -4.965
-14 | -0.564 | 0.09958 | -0.012 | -5.663
-13.5 | -0.605 | 0.09208 | -0.013 | -6.569
-13 | -0.636 | 0.08504 | -0.014 | -7.478
-12.5 | -0.652 | 0.07943 | -0.015 | -8.212
-12 | -0.666 | 0.07068 | -0.016 | -9.426
-11.5 | -0.683 | 0.05827 | -0.019 | -11.714
-11 | -0.744 | 0.02552 | -0.025 | -29.165
-10.5 | -0.786 | 0.01299 | -0.028 | -60.55
-10 | -0.791 | 0.00994 | -0.029 | -79.525
-9.5 | -0.772 | 0.01021 | -0.03 | -75.675
-9 | -0.745 | 0.00957 | -0.03 | -77.816
-8.5 | -0.711 | 0.00909 | -0.031 | -78.258
-8 | -0.673 | 0.00865 | -0.032 | -77.859
-7.5 | -0.631 | 0.00826 | -0.032 | -76.353
-7 | -0.584 | 0.008 | -0.033 | -72.994
-6.5 | -0.535 | 0.00773 | -0.033 | -69.133
-6 | -0.482 | 0.00751 | -0.034 | -64.176
-5.5 | -0.427 | 0.00728 | -0.034 | -58.696
-5 | -0.37 | 0.00708 | -0.035 | -52.296
-4.5 | -0.312 | 0.00692 | -0.036 | -45.083
-4 | -0.252 | 0.00676 | -0.036 | -37.319
-3.5 | -0.192 | 0.00664 | -0.037 | -28.884
-3 | -0.131 | 0.00649 | -0.037 | -20.168
-2.5 | -0.069 | 0.00638 | -0.038 | -10.878
-2 | -0.008 | 0.00539 | -0.038 | -1.429
-1.5 | 0.054 | 0.00508 | -0.039 | 10.672
-1 | 0.116 | 0.0048 | -0.04 | 24.268
-0.5 | 0.178 | 0.00477 | -0.04 | 37.384
0 | 0.241 | 0.00481 | -0.041 | 50.012
0.5 | 0.303 | 0.00483 | -0.041 | 62.604
1 | 0.365 | 0.00487 | -0.042 | 74.852
1.5 | 0.427 | 0.00489 | -0.043 | 87.205
2 | 0.489 | 0.00499 | -0.043 | 98.008
2.5 | 0.551 | 0.00507 | -0.044 | 108.652
3 | 0.61 | 0.00517 | -0.044 | 117.952
3.5 | 0.671 | 0.00597 | -0.045 | 112.249
4 | 0.731 | 0.00647 | -0.046 | 112.981
4.5 | 0.79 | 0.00725 | -0.046 | 108.981
5 | 0.847 | 0.00862 | -0.047 | 98.218
5.5 | 0.902 | 0.0087 | -0.047 | 103.647
6 | 0.954 | 0.0096 | -0.048 | 99.402
6.5 | 1.004 | 0.00987 | -0.048 | 101.66
7 | 1.051 | 0.01028 | -0.049 | 102.243
7.5 | 1.094 | 0.01075 | -0.049 | 101.754
8 | 1.134 | 0.0113 | -0.05 | 100.314
8.5 | 1.166 | 0.01193 | -0.05 | 97.712
9 | 1.191 | 0.01259 | -0.051 | 94.569
9.5 | 1.209 | 0.01339 | -0.051 | 90.271
10 | 1.219 | 0.01427 | -0.051 | 85.395
10.5 | 1.221 | 0.01519 | -0.052 | 80.363
11 | 1.214 | 0.01639 | -0.052 | 74.027
11.5 | 1.197 | 0.01757 | -0.053 | 68.145
12 | 1.169 | 0.01953 | -0.053 | 59.885
12.5 | 1.133 | 0.02152 | -0.053 | 52.623
13 | 1.077 | 0.02438 | -0.053 | 44.189
13.5 | 0.998 | 0.03122 | -0.052 | 31.954
14 | 0.825 | 0.08517 | -0.038 | 9.691
14.5 | 0.747 | 0.10071 | -0.033 | 7.414
15 | 0.672 | 0.11244 | -0.03 | 5.975
15.5 | 0.596 | 0.11903 | -0.03 | 5.006

## 102. Re 8M Mach 0.25 (2)
BIGFOIL.COM POLAR EXPORT
NACA64-313 a=0.5
NACA64-313 a=0.5 |  |  |  | Cl Max: | 1.6672 | at alpha= | 17.5 | deg
XFOIL ncrit=9 |  |  |  | L/D Max: | 127.113 | at alpha= | 2.5 | deg
Re: | 8000000 |  |  | Cd Min: | 0.2089 | at alpha= | -19.5 | deg
Mach: | 0.25 |  |  | Cl=0 at alpha= | -1.9975 | deg
|  |  |  | @ Cl=0.1, Cd= | 0.0049229
|  |  |  | @ Cl=0.4, Cd= | 0.0039493
|  |  |  | @ Cl=0.6, Cd= | 0.005034
alpha (deg) | Cl | Cd | Cm | Cl/Cd
-19.5 | -0.7346 | 0.2089 | 0.0394 | -3.5165
-19 | -0.7152 | 0.203 | 0.0351 | -3.5232
-18.5 | -0.6979 | 0.19628 | 0.0306 | -3.5556
-18 | -1.2533 | 0.07234 | -0.0539 | -17.3251
-17.5 | -1.3324 | 0.05353 | -0.0681 | -24.8907
-17 | -1.355 | 0.04423 | -0.0734 | -30.6353
-15.5 | -1.3768 | 0.02704 | -0.0755 | -50.9172
-15 | -1.392 | 0.02311 | -0.0706 | -60.2337
-14.5 | -1.4016 | 0.02054 | -0.0624 | -68.2376
-14 | -1.3733 | 0.01865 | -0.0579 | -73.6354
-13.5 | -1.3337 | 0.01704 | -0.0544 | -78.2688
-13 | -1.287 | 0.01575 | -0.0517 | -81.7143
-12.5 | -1.2353 | 0.01475 | -0.0496 | -83.7492
-12 | -1.1841 | 0.0136 | -0.0475 | -87.0662
-11.5 | -1.1303 | 0.01261 | -0.0457 | -89.6352
-11 | -1.0732 | 0.01195 | -0.0445 | -89.8075
-10.5 | -1.0165 | 0.01121 | -0.0433 | -90.678
-10 | -0.9596 | 0.01049 | -0.0422 | -91.4776
-9.5 | -0.9031 | 0.00966 | -0.0412 | -93.4886
-9 | -0.8443 | 0.00913 | -0.0406 | -92.4754
-8.5 | -0.7849 | 0.00868 | -0.0401 | -90.4263
-8 | -0.7253 | 0.00828 | -0.0398 | -87.5966
-7.5 | -0.6653 | 0.00791 | -0.0396 | -84.1087
-7 | -0.6051 | 0.00762 | -0.0395 | -79.4094
-6.5 | -0.5453 | 0.00723 | -0.0394 | -75.4219
-6 | -0.485 | 0.00696 | -0.0395 | -69.6839
-5.5 | -0.4244 | 0.00674 | -0.0397 | -62.9674
-5 | -0.364 | 0.0065 | -0.04 | -56
-4.5 | -0.3034 | 0.00629 | -0.0403 | -48.2353
-4 | -0.2428 | 0.00613 | -0.0407 | -39.6085
-3.5 | -0.1821 | 0.00594 | -0.0411 | -30.6566
-2.5 | -0.0607 | 0.00563 | -0.0422 | -10.7815
-2 | -0.0003 | 0.00544 | -0.0427 | -0.055147
-1.5 | 0.06 | 0.00517 | -0.0433 | 11.6054
-1 | 0.1199 | 0.0048 | -0.0439 | 24.9792
-0.5 | 0.1797 | 0.00443 | -0.0446 | 40.5643
0 | 0.2394 | 0.00403 | -0.0453 | 59.4045
0.5 | 0.3001 | 0.00395 | -0.046 | 75.9747
1 | 0.361 | 0.00393 | -0.0467 | 91.8575
1.5 | 0.4217 | 0.00396 | -0.0474 | 106.4899
2 | 0.482 | 0.00404 | -0.048 | 119.3069
2.5 | 0.5415 | 0.00426 | -0.0485 | 127.1127
3.5 | 0.6526 | 0.00573 | -0.0487 | 113.8918
4 | 0.7082 | 0.00633 | -0.0486 | 111.8799
4.5 | 0.7639 | 0.00689 | -0.0485 | 110.8708
5 | 0.8196 | 0.00738 | -0.0483 | 111.0569
5.5 | 0.8761 | 0.00777 | -0.0481 | 112.7542
6 | 0.9328 | 0.00809 | -0.0479 | 115.3028
6.5 | 0.9892 | 0.00843 | -0.0476 | 117.3428
7 | 1.0444 | 0.00882 | -0.0471 | 118.4127
7.5 | 1.0997 | 0.00917 | -0.0465 | 119.9237
8 | 1.1526 | 0.00962 | -0.0455 | 119.8129
8.5 | 1.2041 | 0.01002 | -0.0441 | 120.1697
9 | 1.2548 | 0.01045 | -0.0426 | 120.0766
9.5 | 1.3033 | 0.0111 | -0.0408 | 117.4144
10 | 1.3504 | 0.01172 | -0.0387 | 115.2218
10.5 | 1.3915 | 0.01243 | -0.0356 | 111.9469
11 | 1.4143 | 0.01333 | -0.0295 | 106.099
11.5 | 1.4417 | 0.01446 | -0.0248 | 99.7026
12 | 1.4722 | 0.0157 | -0.0211 | 93.7707
12.5 | 1.501 | 0.0172 | -0.0176 | 87.2674
13 | 1.5258 | 0.01911 | -0.014 | 79.843
13.5 | 1.5518 | 0.0211 | -0.0109 | 73.545
14 | 1.5761 | 0.02335 | -0.008 | 67.4989
14.5 | 1.5953 | 0.02609 | -0.0051 | 61.146
15 | 1.6121 | 0.02919 | -0.0025 | 55.2278
15.5 | 1.6298 | 0.03239 | -0.0004 | 50.318
16 | 1.644 | 0.03614 | 0.0015 | 45.4898
16.5 | 1.6561 | 0.04032 | 0.0029 | 41.0739
17 | 1.6609 | 0.04542 | 0.0038 | 36.5676
17.5 | 1.6672 | 0.05076 | 0.0041 | 32.8448
18 | 1.6616 | 0.05764 | 0.0036 | 28.8272
18.5 | 1.6423 | 0.0666 | 0.0017 | 24.6592
19 | 1.6316 | 0.07521 | -0.0009 | 21.6939
19.5 | 1.6208 | 0.08432 | -0.0044 | 19.222
20 | 1.5876 | 0.09719 | -0.0105 | 16.335

## 103. Re 8M Mach 0.50 (1)
BIGFOIL.COM POLAR EXPORT
NACA64-313 a=0.5
NACA64-313 a=0.5 |  |  |  | Cl Max: | 1.238 | at alpha= | 20 | deg
JavaFoil+Calcfoil stall+Eppler ext transition |  |  |  | L/D Max: | 116.407 | at alpha= | 2.5 | deg
Re: | 8000000 |  |  | Cd Min: | 0.0049 | at alpha= | -1 | deg
Mach: | 0.5 |  |  | Cl=0 at alpha= | -1.9357 | deg
|  |  |  | @ Cl=0.1, Cd= | 0.0050696
|  |  |  | @ Cl=0.4, Cd= | 0.0050066
|  |  |  | @ Cl=0.6, Cd= | 0.0052717
alpha (deg) | Cl | Cd | Cm | Cl/Cd
-20 | -0.993 | 0.15019 | -0.013 | -6.614
-19.5 | -0.964 | 0.14761 | -0.013 | -6.53
-19 | -0.937 | 0.14226 | -0.013 | -6.587
-18.5 | -0.912 | 0.14599 | -0.014 | -6.249
-18 | -0.886 | 0.13354 | -0.014 | -6.637
-17.5 | -0.857 | 0.12824 | -0.014 | -6.685
-17 | -0.828 | 0.12342 | -0.014 | -6.709
-16.5 | -0.801 | 0.11884 | -0.014 | -6.738
-16 | -0.774 | 0.1144 | -0.014 | -6.765
-15.5 | -0.749 | 0.11201 | -0.015 | -6.683
-15 | -0.72 | 0.10638 | -0.015 | -6.769
-14.5 | -0.693 | 0.10108 | -0.015 | -6.853
-14 | -0.666 | 0.09239 | -0.016 | -7.213
-13.5 | -0.641 | 0.08511 | -0.017 | -7.526
-13 | -0.61 | 0.09499 | -0.015 | -6.417
-12.5 | -0.582 | 0.08784 | -0.015 | -6.627
-12 | -0.556 | 0.07897 | -0.016 | -7.041
-11.5 | -0.53 | 0.07193 | -0.018 | -7.371
-11 | -0.51 | 0.06089 | -0.02 | -8.372
-10.5 | -0.549 | 0.01907 | -0.03 | -28.769
-10 | -0.444 | 0.07081 | -0.016 | -6.273
-9.5 | -0.417 | 0.06259 | -0.017 | -6.665
-9 | -0.391 | 0.05624 | -0.018 | -6.949
-8.5 | -0.432 | 0.0131 | -0.033 | -32.994
-8 | -0.335 | 0.05338 | -0.017 | -6.267
-7.5 | -0.307 | 0.04929 | -0.017 | -6.229
-7 | -0.427 | 0.0442 | -0.02 | -9.671
-6.5 | -0.537 | 0.0089 | -0.037 | -60.373
-6 | -0.507 | 0.00834 | -0.038 | -60.743
-5.5 | -0.46 | 0.00797 | -0.038 | -57.724
-5 | -0.405 | 0.00765 | -0.039 | -52.912
-4.5 | -0.344 | 0.00736 | -0.04 | -46.74
-4 | -0.28 | 0.00715 | -0.04 | -39.114
-3.5 | -0.213 | 0.00697 | -0.041 | -30.617
-3 | -0.146 | 0.00678 | -0.042 | -21.505
-2.5 | -0.077 | 0.00658 | -0.042 | -11.765
-2 | -0.009 | 0.00649 | -0.043 | -1.325
-1.5 | 0.061 | 0.00529 | -0.044 | 11.456
-1 | 0.13 | 0.0049 | -0.044 | 26.553
-0.5 | 0.2 | 0.00491 | -0.045 | 40.667
0 | 0.269 | 0.00493 | -0.046 | 54.569
0.5 | 0.338 | 0.00498 | -0.046 | 67.992
1 | 0.408 | 0.00501 | -0.047 | 81.425
1.5 | 0.477 | 0.00506 | -0.048 | 94.271
2 | 0.546 | 0.00521 | -0.048 | 104.88
2.5 | 0.616 | 0.00529 | -0.049 | 116.407
3 | 0.681 | 0.00596 | -0.05 | 114.288
3.5 | 0.748 | 0.00657 | -0.05 | 113.857
4 | 0.813 | 0.00719 | -0.051 | 113.085
4.5 | 0.871 | 0.00962 | -0.051 | 90.495
5 | 0.929 | 0.01022 | -0.052 | 90.945
5.5 | 0.984 | 0.01082 | -0.052 | 90.913
6 | 1.032 | 0.01147 | -0.053 | 89.936
6.5 | 1.072 | 0.01206 | -0.053 | 88.914
7 | 1.1 | 0.0129 | -0.054 | 85.267
7.5 | 1.107 | 0.01408 | -0.054 | 78.614
8 | 1.074 | 0.01538 | -0.055 | 69.867
8.5 | 0.575 | 0.05439 | -0.032 | 10.58
9 | 0.712 | 0.01931 | -0.055 | 36.847
9.5 | 0.626 | 0.06318 | -0.03 | 9.908
10 | 0.774 | 0.02089 | -0.056 | 37.061
10.5 | 0.786 | 0.0271 | -0.055 | 29.006
11 | 0.705 | 0.07933 | -0.03 | 8.886
11.5 | 0.863 | 0.02441 | -0.058 | 35.365
12 | 0.878 | 0.03075 | -0.057 | 28.544
12.5 | 0.79 | 0.0858 | -0.035 | 9.212
13 | 0.817 | 0.0935 | -0.036 | 8.739
13.5 | 0.857 | 0.08303 | -0.042 | 10.327
14 | 0.87 | 0.09858 | -0.037 | 8.823
14.5 | 0.904 | 0.10013 | -0.041 | 9.029
15 | 0.923 | 0.11599 | -0.038 | 7.955
15.5 | 0.947 | 0.11183 | -0.037 | 8.469
16 | 0.983 | 0.11355 | -0.042 | 8.654
16.5 | 1.019 | 0.11442 | -0.045 | 8.902
17 | 1.026 | 0.12508 | -0.039 | 8.206
17.5 | 1.056 | 0.13 | -0.041 | 8.124
18 | 1.108 | 0.11768 | -0.049 | 9.417
18.5 | 1.145 | 0.11723 | -0.051 | 9.771
19 | 1.133 | 0.1385 | -0.042 | 8.181
19.5 | 1.168 | 0.14206 | -0.046 | 8.218
20 | 1.238 | 0.11697 | -0.055 | 10.585

## 104. Re 8M Mach 0.50 (2)
BIGFOIL.COM POLAR EXPORT
NACA64-313 a=0.5
NACA64-313 a=0.5 |  |  |  | Cl Max: | 1.309 | at alpha= | 9.5 | deg
XFOIL ncrit=9 |  |  |  | L/D Max: | 143.44 | at alpha= | 2.5 | deg
Re: | 8000000 |  |  | Cd Min: | 0.25886 | at alpha= | -20 | deg
Mach: | 0.5 |  |  | Cl=0 at alpha= | -2.0171 | deg
|  |  |  | @ Cl=0.1, Cd= | 0.0052693
|  |  |  | @ Cl=0.4, Cd= | 0.0040346
|  |  |  | @ Cl=0.6, Cd= | 0.004294
alpha (deg) | Cl | Cd | Cm | Cl/Cd
-20 | -0.768 | 0.25886 | 0.0626 | -2.9669
-19.5 | -0.7478 | 0.24903 | 0.0569 | -3.0029
-19 | -0.7279 | 0.23951 | 0.0512 | -3.0391
-18.5 | -0.7059 | 0.23134 | 0.0459 | -3.0514
-18 | -0.6863 | 0.22195 | 0.0403 | -3.0921
-17.5 | -0.671 | 0.21299 | 0.0358 | -3.1504
-17 | -0.65 | 0.20529 | 0.031 | -3.1663
-16.5 | -0.6312 | 0.19636 | 0.0257 | -3.2145
-16 | -0.6141 | 0.18689 | 0.0202 | -3.2859
-15.5 | -0.5921 | 0.17927 | 0.0153 | -3.3028
-15 | -0.5714 | 0.17136 | 0.0104 | -3.3345
-14.5 | -0.5576 | 0.16139 | 0.0047 | -3.455
-14 | -0.5464 | 0.15113 | -0.0012 | -3.6154
-13.5 | -0.5313 | 0.14233 | -0.0065 | -3.7329
-13 | -0.5173 | 0.13345 | -0.0118 | -3.8764
-12.5 | -0.5083 | 0.12375 | -0.0176 | -4.1075
-12 | -0.5089 | 0.11239 | -0.0244 | -4.528
-11.5 | -0.5116 | 0.10148 | -0.0312 | -5.0414
-11 | -0.5221 | 0.08984 | -0.0387 | -5.8114
-10.5 | -0.5555 | 0.07525 | -0.049 | -7.3821
-10 | -0.5707 | 0.06327 | -0.0577 | -9.0201
-9.5 | -0.592 | 0.04937 | -0.0695 | -11.9911
-9 | -0.6222 | 0.03973 | -0.0763 | -15.6607
-8.5 | -0.662 | 0.03279 | -0.0758 | -20.1891
-8 | -0.6915 | 0.027 | -0.0695 | -25.6111
-7.5 | -0.7013 | 0.01937 | -0.0643 | -36.2055
-7 | -0.6904 | 0.01199 | -0.0586 | -57.5813
-6.5 | -0.6351 | 0.0093 | -0.0547 | -68.2903
-6 | -0.5675 | 0.0081 | -0.0522 | -70.0617
-5.5 | -0.4958 | 0.00746 | -0.0505 | -66.4611
-5 | -0.4235 | 0.00706 | -0.0495 | -59.9858
-4.5 | -0.3513 | 0.00675 | -0.0488 | -52.0444
-4 | -0.28 | 0.00645 | -0.0484 | -43.4109
-3.5 | -0.2086 | 0.00624 | -0.0483 | -33.4295
-3 | -0.1381 | 0.00602 | -0.0484 | -22.9402
-2.5 | -0.0676 | 0.00585 | -0.0487 | -11.5556
-2 | 0.0024 | 0.00567 | -0.0491 | 0.42328
-1.5 | 0.0717 | 0.00543 | -0.0496 | 13.2044
-1 | 0.1404 | 0.00504 | -0.0502 | 27.8571
-0.5 | 0.2084 | 0.00459 | -0.0509 | 45.4031
0 | 0.2765 | 0.00411 | -0.0516 | 67.2749
0.5 | 0.3462 | 0.00405 | -0.0524 | 85.4815
1 | 0.4162 | 0.00403 | -0.0532 | 103.2754
1.5 | 0.4864 | 0.00407 | -0.0539 | 119.5086
2 | 0.5561 | 0.00418 | -0.0545 | 133.0383
2.5 | 0.6254 | 0.00436 | -0.055 | 143.4404
3 | 0.6856 | 0.00544 | -0.0543 | 126.0294
3.5 | 0.747 | 0.00627 | -0.0536 | 119.1388
4 | 0.8065 | 0.00714 | -0.0523 | 112.9552
4.5 | 0.8668 | 0.00786 | -0.0508 | 110.2799
5 | 0.9292 | 0.0084 | -0.0493 | 110.619
5.5 | 0.9923 | 0.00886 | -0.0476 | 111.9977
6 | 1.0544 | 0.00934 | -0.0455 | 112.8908
6.5 | 1.1133 | 0.00991 | -0.0425 | 112.3411
7 | 1.1675 | 0.01057 | -0.0386 | 110.4541
7.5 | 1.1987 | 0.0114 | -0.0308 | 105.1491
8 | 1.2265 | 0.01248 | -0.0232 | 98.2772
9 | 1.298 | 0.01639 | -0.0128 | 79.1946
9.5 | 1.309 | 0.01993 | -0.0062 | 65.6799
10 | 1.2996 | 0.02496 | 0.0003 | 52.0673
10.5 | 1.2797 | 0.03109 | 0.0059 | 41.1611
11 | 1.2565 | 0.03836 | 0.0095 | 32.7555
11.5 | 1.2211 | 0.04771 | 0.0104 | 25.5942
12 | 1.1863 | 0.05834 | 0.0083 | 20.3342
12.5 | 1.1513 | 0.07043 | 0.0035 | 16.3467
13 | 1.1199 | 0.0836 | -0.0036 | 13.3959
13.5 | 1.0919 | 0.09791 | -0.0125 | 11.1521
14 | 1.0681 | 0.11306 | -0.0226 | 9.4472
14.5 | 1.0514 | 0.12786 | -0.0323 | 8.2231

## 105. Re 10M Mach 0.00 (1)
BIGFOIL.COM POLAR EXPORT
NACA64-313 a=0.5
NACA64-313 a=0.5 |  |  |  | Cl Max: | 1.28 | at alpha= | 12 | deg
JavaFoil+Calcfoil stall+Eppler ext transition |  |  |  | L/D Max: | 120.018 | at alpha= | 7 | deg
Re: | 10000000 |  |  | Cd Min: | 0.00466 | at alpha= | 0.5 | deg
Mach: | 0 |  |  | Cl=0 at alpha= | -1.9417 | deg
|  |  |  | @ Cl=0.1, Cd= | 0.004999
|  |  |  | @ Cl=0.4, Cd= | 0.004777
|  |  |  | @ Cl=0.6, Cd= | 0.0057164
alpha (deg) | Cl | Cd | Cm | Cl/Cd
-17 | -0.665 | 0.12041 | -0.012 | -5.519
-16.5 | -0.686 | 0.11326 | -0.012 | -6.053
-16 | -0.705 | 0.10671 | -0.013 | -6.609
-15.5 | -0.724 | 0.10001 | -0.014 | -7.237
-15 | -0.741 | 0.09234 | -0.014 | -8.026
-14.5 | -0.755 | 0.08682 | -0.015 | -8.698
-14 | -0.77 | 0.07858 | -0.016 | -9.794
-13.5 | -0.796 | 0.06116 | -0.018 | -13.008
-13 | -0.875 | 0.023 | -0.023 | -38.016
-12.5 | -0.89 | 0.01611 | -0.025 | -55.236
-12 | -0.896 | 0.01264 | -0.026 | -70.862
-11.5 | -0.889 | 0.01127 | -0.027 | -78.886
-11 | -0.876 | 0.01062 | -0.027 | -82.561
-10.5 | -0.851 | 0.01 | -0.028 | -85.05
-10 | -0.821 | 0.00948 | -0.028 | -86.613
-9.5 | -0.788 | 0.0091 | -0.029 | -86.606
-9 | -0.751 | 0.00871 | -0.029 | -86.195
-8.5 | -0.711 | 0.0083 | -0.03 | -85.638
-8 | -0.668 | 0.00809 | -0.031 | -82.538
-7.5 | -0.622 | 0.00775 | -0.031 | -80.247
-7 | -0.574 | 0.00751 | -0.032 | -76.429
-6.5 | -0.523 | 0.00727 | -0.032 | -71.905
-6 | -0.47 | 0.0071 | -0.033 | -66.243
-5.5 | -0.416 | 0.00694 | -0.033 | -59.923
-5 | -0.36 | 0.00676 | -0.034 | -53.223
-4.5 | -0.303 | 0.00666 | -0.034 | -45.506
-4 | -0.245 | 0.0065 | -0.035 | -37.637
-3.5 | -0.186 | 0.00639 | -0.036 | -29.097
-3 | -0.127 | 0.00624 | -0.036 | -20.315
-2.5 | -0.067 | 0.00614 | -0.037 | -10.95
-2 | -0.007 | 0.00553 | -0.037 | -1.349
-1.5 | 0.053 | 0.00514 | -0.038 | 10.21
-1 | 0.113 | 0.00496 | -0.038 | 22.749
-0.5 | 0.173 | 0.00467 | -0.039 | 36.976
0 | 0.233 | 0.0047 | -0.04 | 49.58
0.5 | 0.293 | 0.00466 | -0.04 | 62.826
1 | 0.353 | 0.00473 | -0.041 | 74.621
1.5 | 0.413 | 0.00479 | -0.041 | 86.311
2 | 0.473 | 0.00488 | -0.042 | 96.966
2.5 | 0.533 | 0.00535 | -0.042 | 99.671
3 | 0.591 | 0.00566 | -0.043 | 104.389
3.5 | 0.65 | 0.00603 | -0.044 | 107.771
4 | 0.708 | 0.00656 | -0.044 | 107.944
4.5 | 0.765 | 0.00735 | -0.045 | 104.136
5 | 0.822 | 0.00836 | -0.045 | 98.344
5.5 | 0.877 | 0.00837 | -0.046 | 104.826
6 | 0.929 | 0.00873 | -0.046 | 106.441
6.5 | 0.981 | 0.00868 | -0.047 | 113.03
7 | 1.029 | 0.00858 | -0.047 | 120.018
7.5 | 1.075 | 0.00985 | -0.048 | 109.158
8 | 1.118 | 0.01025 | -0.048 | 109.051
8.5 | 1.155 | 0.01073 | -0.049 | 107.641
9 | 1.188 | 0.01126 | -0.049 | 105.47
9.5 | 1.216 | 0.01182 | -0.05 | 102.833
10 | 1.239 | 0.01244 | -0.05 | 99.597
10.5 | 1.257 | 0.01307 | -0.051 | 96.203
11 | 1.27 | 0.01385 | -0.051 | 91.706
11.5 | 1.277 | 0.01473 | -0.051 | 86.724
12 | 1.28 | 0.01568 | -0.052 | 81.631
12.5 | 1.276 | 0.01688 | -0.052 | 75.597
13 | 1.264 | 0.01821 | -0.052 | 69.411
13.5 | 1.243 | 0.01981 | -0.053 | 62.73
14 | 1.217 | 0.02148 | -0.053 | 56.666
14.5 | 1.187 | 0.02334 | -0.053 | 50.883
15 | 1.152 | 0.02593 | -0.053 | 44.431
15.5 | 1.11 | 0.03024 | -0.053 | 36.707
16 | 1.066 | 0.03489 | -0.053 | 30.564
16.5 | 1.018 | 0.04173 | -0.052 | 24.404
17 | 0.957 | 0.05682 | -0.051 | 16.844

## 106. Re 10M Mach 0.00 (2)
BIGFOIL.COM POLAR EXPORT
NACA64-313 a=0.5
NACA64-313 a=0.5 |  |  |  | Cl Max: | 1.7811 | at alpha= | 20 | deg
XFOIL ncrit=9 |  |  |  | L/D Max: | 127.784 | at alpha= | 9 | deg
Re: | 10000000 |  |  | Cd Min: | 0.05115 | at alpha= | 20 | deg
Mach: | 0 |  |  | Cl=0 at alpha= | -1.9905 | deg
|  |  |  | @ Cl=0.1, Cd= | 0.0047969
|  |  |  | @ Cl=0.4, Cd= | 0.0039234
|  |  |  | @ Cl=0.6, Cd= | 0.0054593
alpha (deg) | Cl | Cd | Cm | Cl/Cd
-20 | -1.6746 | 0.0291 | -0.0623 | -57.5464
-19.5 | -1.6651 | 0.02603 | -0.0613 | -63.9685
-19 | -1.6545 | 0.02342 | -0.0594 | -70.6447
-18.5 | -1.6402 | 0.0214 | -0.0568 | -76.6449
-17 | -1.5885 | 0.01772 | -0.0439 | -89.6445
-16.5 | -1.552 | 0.0169 | -0.0418 | -91.8343
-16 | -1.5122 | 0.01606 | -0.0401 | -94.1594
-15.5 | -1.4703 | 0.0152 | -0.0387 | -96.7303
-15 | -1.4269 | 0.01431 | -0.0375 | -99.7135
-14.5 | -1.3812 | 0.01351 | -0.0366 | -102.2354
-14 | -1.3337 | 0.01278 | -0.0358 | -104.3584
-13.5 | -1.2847 | 0.01212 | -0.0352 | -105.9983
-13 | -1.2341 | 0.01155 | -0.0349 | -106.8485
-12.5 | -1.1825 | 0.01105 | -0.0346 | -107.0136
-12 | -1.13 | 0.01058 | -0.0344 | -106.8053
-11.5 | -1.0767 | 0.01016 | -0.0344 | -105.9744
-11 | -1.0228 | 0.00978 | -0.0344 | -104.5808
-10.5 | -0.9687 | 0.0094 | -0.0344 | -103.0532
-10 | -0.9148 | 0.0089 | -0.0344 | -102.7865
-9.5 | -0.86 | 0.0085 | -0.0345 | -101.1765
-9 | -0.8047 | 0.00814 | -0.0347 | -98.8575
-8.5 | -0.7489 | 0.00782 | -0.0349 | -95.7673
-8 | -0.6926 | 0.00753 | -0.0352 | -91.9788
-7.5 | -0.636 | 0.00729 | -0.0356 | -87.2428
-7 | -0.5792 | 0.00702 | -0.0359 | -82.5071
-6.5 | -0.5224 | 0.00676 | -0.0363 | -77.2781
-6 | -0.465 | 0.00654 | -0.0367 | -71.1009
-5.5 | -0.4074 | 0.00637 | -0.0372 | -63.956
-5 | -0.3498 | 0.00614 | -0.0377 | -56.9707
-4.5 | -0.292 | 0.00599 | -0.0382 | -48.7479
-4 | -0.2339 | 0.00583 | -0.0387 | -40.1201
-3.5 | -0.1758 | 0.00568 | -0.0393 | -30.9507
-3 | -0.1176 | 0.00554 | -0.0399 | -21.2274
-2.5 | -0.0593 | 0.0054 | -0.0405 | -10.9815
-2 | -0.0011 | 0.00522 | -0.0411 | -0.21073
-1.5 | 0.057 | 0.00499 | -0.0417 | 11.4228
-1 | 0.1149 | 0.00473 | -0.0423 | 24.2918
-0.5 | 0.1728 | 0.00442 | -0.043 | 39.095
0 | 0.2302 | 0.00403 | -0.0436 | 57.1216
0.5 | 0.2882 | 0.00385 | -0.0443 | 74.8571
1 | 0.3467 | 0.00385 | -0.045 | 90.0519
1.5 | 0.4048 | 0.00393 | -0.0457 | 103.0025
2 | 0.463 | 0.00399 | -0.0463 | 116.0401
2.5 | 0.5177 | 0.00459 | -0.0466 | 112.7887
3 | 0.572 | 0.00522 | -0.0469 | 109.5785
3.5 | 0.627 | 0.00569 | -0.0472 | 110.1933
4 | 0.6817 | 0.00616 | -0.0474 | 110.6656
4.5 | 0.7363 | 0.00658 | -0.0476 | 111.8997
5 | 0.7906 | 0.00698 | -0.0477 | 113.2665
5.5 | 0.8455 | 0.00729 | -0.0479 | 115.9808
6 | 0.9004 | 0.00757 | -0.0481 | 118.9432
6.5 | 0.9548 | 0.00786 | -0.0482 | 121.4758
7 | 1.0086 | 0.00817 | -0.0482 | 123.4517
7.5 | 1.0621 | 0.00847 | -0.0482 | 125.3955
8 | 1.1146 | 0.00882 | -0.0481 | 126.3719
8.5 | 1.1662 | 0.00918 | -0.0477 | 127.037
9 | 1.2165 | 0.00952 | -0.0472 | 127.7836
9.5 | 1.2608 | 0.00988 | -0.0454 | 127.6113
10 | 1.3135 | 0.01036 | -0.0456 | 126.7857
10.5 | 1.3614 | 0.01085 | -0.0448 | 125.4747
11 | 1.4066 | 0.01143 | -0.0436 | 123.0621
11.5 | 1.4488 | 0.01208 | -0.042 | 119.9338
12 | 1.489 | 0.01272 | -0.04 | 117.0597
12.5 | 1.5155 | 0.01337 | -0.0355 | 113.3508
13 | 1.5399 | 0.01425 | -0.0312 | 108.0632
13.5 | 1.5653 | 0.01534 | -0.0276 | 102.0404
14 | 1.5884 | 0.01673 | -0.0242 | 94.9432
14.5 | 1.6136 | 0.01816 | -0.0214 | 88.8546
15 | 1.6394 | 0.01969 | -0.0191 | 83.2605
15.5 | 1.6624 | 0.0215 | -0.0167 | 77.3209
16 | 1.683 | 0.02358 | -0.0145 | 71.374
16.5 | 1.6994 | 0.02608 | -0.0123 | 65.161
17 | 1.7149 | 0.02878 | -0.0104 | 59.5865
17.5 | 1.7313 | 0.03156 | -0.0089 | 54.8574
18 | 1.7456 | 0.03467 | -0.0076 | 50.349
18.5 | 1.756 | 0.03835 | -0.0067 | 45.7888
19 | 1.7678 | 0.04206 | -0.0061 | 42.0304
19.5 | 1.7767 | 0.04627 | -0.0059 | 38.3985
20 | 1.7811 | 0.05115 | -0.006 | 34.8211

## 107. Re 10M Mach 0.10 (1)
BIGFOIL.COM POLAR EXPORT
NACA64-313 a=0.5
NACA64-313 a=0.5 |  |  |  | Cl Max: | 1.27 | at alpha= | 11.5 | deg
JavaFoil+Calcfoil stall+Eppler ext transition |  |  |  | L/D Max: | 112.515 | at alpha= | 6.5 | deg
Re: | 10000000 |  |  | Cd Min: | 0.00467 | at alpha= | -0.5 | deg
Mach: | 0.1 |  |  | Cl=0 at alpha= | -1.9417 | deg
|  |  |  | @ Cl=0.1, Cd= | 0.005019
|  |  |  | @ Cl=0.4, Cd= | 0.004795
|  |  |  | @ Cl=0.6, Cd= | 0.0057156
alpha (deg) | Cl | Cd | Cm | Cl/Cd
-17 | -0.622 | 0.12361 | -0.012 | -5.033
-16.5 | -0.646 | 0.11652 | -0.012 | -5.546
-16 | -0.67 | 0.10957 | -0.013 | -6.11
-15.5 | -0.692 | 0.10258 | -0.013 | -6.741
-15 | -0.711 | 0.09631 | -0.014 | -7.387
-14.5 | -0.73 | 0.08877 | -0.015 | -8.226
-14 | -0.745 | 0.08284 | -0.015 | -8.996
-13.5 | -0.762 | 0.0729 | -0.017 | -10.457
-13 | -0.83 | 0.03406 | -0.022 | -24.36
-12.5 | -0.863 | 0.0194 | -0.024 | -44.51
-12 | -0.88 | 0.01347 | -0.026 | -65.314
-11.5 | -0.88 | 0.01146 | -0.027 | -76.769
-11 | -0.865 | 0.01086 | -0.027 | -79.666
-10.5 | -0.847 | 0.01018 | -0.028 | -83.231
-10 | -0.819 | 0.00952 | -0.029 | -85.981
-9.5 | -0.787 | 0.0092 | -0.029 | -85.564
-9 | -0.751 | 0.00876 | -0.03 | -85.763
-8.5 | -0.712 | 0.00841 | -0.03 | -84.626
-8 | -0.669 | 0.00811 | -0.031 | -82.513
-7.5 | -0.624 | 0.00777 | -0.031 | -80.316
-7 | -0.575 | 0.00757 | -0.032 | -75.989
-6.5 | -0.525 | 0.00728 | -0.032 | -72.125
-6 | -0.472 | 0.0071 | -0.033 | -66.486
-5.5 | -0.418 | 0.00697 | -0.033 | -59.908
-5 | -0.362 | 0.00682 | -0.034 | -52.979
-4.5 | -0.304 | 0.00665 | -0.035 | -45.777
-4 | -0.246 | 0.00654 | -0.035 | -37.617
-3.5 | -0.187 | 0.00639 | -0.036 | -29.262
-3 | -0.127 | 0.00627 | -0.036 | -20.316
-2.5 | -0.068 | 0.00613 | -0.037 | -11.019
-2 | -0.007 | 0.00555 | -0.037 | -1.35
-1.5 | 0.053 | 0.00516 | -0.038 | 10.223
-1 | 0.113 | 0.00498 | -0.039 | 22.772
-0.5 | 0.174 | 0.00467 | -0.039 | 37.214
0 | 0.234 | 0.00469 | -0.04 | 49.888
0.5 | 0.295 | 0.00469 | -0.04 | 62.789
1 | 0.355 | 0.00472 | -0.041 | 75.134
1.5 | 0.415 | 0.00482 | -0.041 | 86.132
2 | 0.475 | 0.00487 | -0.042 | 97.624
2.5 | 0.536 | 0.00534 | -0.043 | 100.317
3 | 0.594 | 0.00568 | -0.043 | 104.477
3.5 | 0.653 | 0.00603 | -0.044 | 108.299
4 | 0.711 | 0.00661 | -0.044 | 107.609
4.5 | 0.769 | 0.00741 | -0.045 | 103.753
5 | 0.826 | 0.00844 | -0.046 | 97.875
5.5 | 0.88 | 0.00844 | -0.046 | 104.344
6 | 0.934 | 0.00876 | -0.047 | 106.561
6.5 | 0.985 | 0.00875 | -0.047 | 112.515
7 | 1.033 | 0.00967 | -0.048 | 106.815
7.5 | 1.078 | 0.00995 | -0.048 | 108.416
8 | 1.121 | 0.01037 | -0.049 | 108.048
8.5 | 1.157 | 0.01083 | -0.049 | 106.851
9 | 1.189 | 0.01138 | -0.05 | 104.532
9.5 | 1.216 | 0.01198 | -0.05 | 101.538
10 | 1.238 | 0.0126 | -0.05 | 98.266
10.5 | 1.254 | 0.01327 | -0.051 | 94.478
11 | 1.265 | 0.01407 | -0.051 | 89.921
11.5 | 1.27 | 0.015 | -0.052 | 84.608
12 | 1.269 | 0.01604 | -0.052 | 79.108
12.5 | 1.262 | 0.01726 | -0.052 | 73.098
13 | 1.245 | 0.01866 | -0.053 | 66.722
13.5 | 1.219 | 0.0204 | -0.053 | 59.778
14 | 1.189 | 0.02223 | -0.053 | 53.48
14.5 | 1.151 | 0.02494 | -0.053 | 46.157
15 | 1.111 | 0.02761 | -0.053 | 40.235
15.5 | 1.061 | 0.03307 | -0.053 | 32.095
16 | 1.004 | 0.04186 | -0.052 | 23.996
16.5 | 0.95 | 0.05092 | -0.051 | 18.664

## 108. Re 10M Mach 0.10 (2)
BIGFOIL.COM POLAR EXPORT
NACA64-313 a=0.5
NACA64-313 a=0.5 |  |  |  | Cl Max: | 1.7631 | at alpha= | 19.5 | deg
XFOIL ncrit=9 |  |  |  | L/D Max: | 127.357 | at alpha= | 9 | deg
Re: | 10000000 |  |  | Cd Min: | 0.05626 | at alpha= | 20 | deg
Mach: | 0.1 |  |  | Cl=0 at alpha= | -1.9914 | deg
|  |  |  | @ Cl=0.1, Cd= | 0.0048074
|  |  |  | @ Cl=0.4, Cd= | 0.0039199
|  |  |  | @ Cl=0.6, Cd= | 0.0053958
alpha (deg) | Cl | Cd | Cm | Cl/Cd
-20 | -1.649 | 0.03402 | -0.066 | -48.4715
-19.5 | -1.6466 | 0.02975 | -0.066 | -55.3479
-19 | -1.6404 | 0.02627 | -0.0649 | -62.4439
-18.5 | -1.6296 | 0.02358 | -0.0628 | -69.1094
-18 | -1.6172 | 0.02137 | -0.0598 | -75.6762
-17.5 | -1.6024 | 0.01971 | -0.0559 | -81.2988
-17 | -1.5908 | 0.01864 | -0.0499 | -85.3433
-16.5 | -1.5609 | 0.01775 | -0.0464 | -87.938
-16 | -1.5232 | 0.01679 | -0.0441 | -90.7207
-15.5 | -1.4806 | 0.01597 | -0.0424 | -92.7113
-15 | -1.4379 | 0.01498 | -0.0408 | -95.988
-14.5 | -1.3929 | 0.01405 | -0.0394 | -99.1388
-14 | -1.3455 | 0.01323 | -0.0384 | -101.7007
-13.5 | -1.2964 | 0.01249 | -0.0375 | -103.795
-13 | -1.2455 | 0.01185 | -0.0369 | -105.1055
-12.5 | -1.1934 | 0.0113 | -0.0364 | -105.6106
-12 | -1.1403 | 0.01078 | -0.036 | -105.7792
-11.5 | -1.0865 | 0.01032 | -0.0358 | -105.281
-11 | -1.0319 | 0.00992 | -0.0356 | -104.0222
-10.5 | -0.9769 | 0.00954 | -0.0356 | -102.4004
-10 | -0.9223 | 0.00904 | -0.0354 | -102.0243
-9.5 | -0.867 | 0.0086 | -0.0354 | -100.814
-9 | -0.8112 | 0.00822 | -0.0355 | -98.6861
-8.5 | -0.7548 | 0.00788 | -0.0356 | -95.7868
-8 | -0.6979 | 0.00758 | -0.0358 | -92.0712
-7.5 | -0.6407 | 0.00733 | -0.0361 | -87.4079
-7 | -0.5834 | 0.00706 | -0.0364 | -82.6346
-6.5 | -0.5261 | 0.00679 | -0.0367 | -77.4816
-6 | -0.4683 | 0.00656 | -0.0371 | -71.3872
-5.5 | -0.4102 | 0.00639 | -0.0376 | -64.1941
-5 | -0.3521 | 0.00616 | -0.038 | -57.1591
-4 | -0.2354 | 0.00584 | -0.039 | -40.3082
-3.5 | -0.1769 | 0.00569 | -0.0396 | -31.0896
-3 | -0.1182 | 0.00555 | -0.0401 | -21.2973
-2.5 | -0.0596 | 0.00541 | -0.0407 | -11.0166
-2 | -0.001 | 0.00523 | -0.0413 | -0.1912
-1.5 | 0.0575 | 0.00499 | -0.0419 | 11.523
-1 | 0.1157 | 0.00474 | -0.0425 | 24.4093
-0.5 | 0.1739 | 0.00443 | -0.0432 | 39.2551
0 | 0.2317 | 0.00403 | -0.0439 | 57.4938
0.5 | 0.2901 | 0.00385 | -0.0446 | 75.3506
1 | 0.3489 | 0.00385 | -0.0453 | 90.6234
1.5 | 0.4074 | 0.00393 | -0.0459 | 103.6641
2 | 0.466 | 0.00399 | -0.0466 | 116.792
2.5 | 0.521 | 0.00459 | -0.0469 | 113.5076
3.5 | 0.6308 | 0.00571 | -0.0474 | 110.4729
4 | 0.6858 | 0.00619 | -0.0476 | 110.7916
4.5 | 0.7408 | 0.0066 | -0.0478 | 112.2424
5 | 0.7954 | 0.00702 | -0.0478 | 113.3048
5.5 | 0.8506 | 0.00733 | -0.048 | 116.0437
6 | 0.9059 | 0.00761 | -0.0481 | 119.0407
6.5 | 0.9607 | 0.0079 | -0.0482 | 121.6076
7 | 1.0148 | 0.00823 | -0.0482 | 123.305
7.5 | 1.0687 | 0.00853 | -0.0481 | 125.2872
8 | 1.1215 | 0.00889 | -0.0479 | 126.153
9 | 1.2239 | 0.00961 | -0.0468 | 127.3569
9.5 | 1.269 | 0.00999 | -0.045 | 127.027
10 | 1.3214 | 0.01047 | -0.0449 | 126.2082
10.5 | 1.3691 | 0.01099 | -0.0439 | 124.5769
11 | 1.4137 | 0.01161 | -0.0425 | 121.7657
11.5 | 1.455 | 0.0123 | -0.0404 | 118.2927
12 | 1.4916 | 0.01292 | -0.0376 | 115.4489
12.5 | 1.5148 | 0.01368 | -0.0325 | 110.731
13 | 1.54 | 0.01471 | -0.0284 | 104.6907
13.5 | 1.5652 | 0.01595 | -0.0249 | 98.1317
14 | 1.5893 | 0.01743 | -0.0216 | 91.1819
14.5 | 1.6157 | 0.01892 | -0.019 | 85.3964
15 | 1.6404 | 0.02064 | -0.0165 | 79.4767
15.5 | 1.6613 | 0.02271 | -0.014 | 73.1528
16 | 1.6798 | 0.0251 | -0.0117 | 66.9243
16.5 | 1.6963 | 0.02776 | -0.0095 | 61.1059
17 | 1.7133 | 0.03049 | -0.0078 | 56.1922
17.5 | 1.73 | 0.03346 | -0.0065 | 51.7035
18 | 1.7393 | 0.03722 | -0.0052 | 46.7303
18.5 | 1.7441 | 0.04167 | -0.0043 | 41.8551
19 | 1.7535 | 0.04592 | -0.0039 | 38.186
19.5 | 1.7631 | 0.05036 | -0.004 | 35.0099
20 | 1.7616 | 0.05626 | -0.0045 | 31.3118

## 109. Re 10M Mach 0.25 (1)
BIGFOIL.COM POLAR EXPORT
NACA64-313 a=0.5
NACA64-313 a=0.5 |  |  |  | Cl Max: | 1.224 | at alpha= | 10.5 | deg
JavaFoil+Calcfoil stall+Eppler ext transition |  |  |  | L/D Max: | 109.338 | at alpha= | 6 | deg
Re: | 10000000 |  |  | Cd Min: | 0.0047 | at alpha= | -0.5 | deg
Mach: | 0.25 |  |  | Cl=0 at alpha= | -1.9355 | deg
|  |  |  | @ Cl=0.1, Cd= | 0.005039
|  |  |  | @ Cl=0.4, Cd= | 0.0047964
|  |  |  | @ Cl=0.6, Cd= | 0.11813
alpha (deg) | Cl | Cd | Cm | Cl/Cd
-15.5 | -0.408 | 0.12699 | -0.011 | -3.216
-15 | -0.465 | 0.11867 | -0.011 | -3.918
-14.5 | -0.518 | 0.10336 | -0.012 | -5.008
-14 | -0.564 | 0.09722 | -0.013 | -5.805
-13.5 | -0.605 | 0.09069 | -0.013 | -6.676
-13 | -0.637 | 0.08331 | -0.014 | -7.648
-12.5 | -0.653 | 0.07774 | -0.015 | -8.405
-12 | -0.67 | 0.06727 | -0.017 | -9.963
-11.5 | -0.743 | 0.02773 | -0.024 | -26.789
-11 | -0.771 | 0.01752 | -0.026 | -44.022
-10.5 | -0.795 | 0.01173 | -0.028 | -67.74
-10 | -0.794 | 0.01029 | -0.029 | -77.233
-9.5 | -0.772 | 0.00983 | -0.03 | -78.601
-9 | -0.745 | 0.00922 | -0.03 | -80.725
-8.5 | -0.711 | 0.00878 | -0.031 | -80.982
-8 | -0.673 | 0.00837 | -0.032 | -80.47
-7.5 | -0.631 | 0.00798 | -0.032 | -79.065
-7 | -0.584 | 0.00775 | -0.033 | -75.382
-6.5 | -0.535 | 0.00748 | -0.033 | -71.421
-6 | -0.482 | 0.00726 | -0.034 | -66.404
-5.5 | -0.427 | 0.00708 | -0.034 | -60.354
-5 | -0.37 | 0.0069 | -0.035 | -53.669
-4.5 | -0.312 | 0.00673 | -0.036 | -46.358
-4 | -0.252 | 0.00661 | -0.036 | -38.168
-3.5 | -0.192 | 0.00645 | -0.037 | -29.741
-3 | -0.131 | 0.00634 | -0.037 | -20.653
-2.5 | -0.069 | 0.00619 | -0.038 | -11.216
-2 | -0.008 | 0.00575 | -0.038 | -1.341
-1.5 | 0.054 | 0.00518 | -0.039 | 10.459
-1 | 0.116 | 0.00499 | -0.04 | 23.339
-0.5 | 0.178 | 0.0047 | -0.04 | 37.973
0 | 0.241 | 0.0047 | -0.041 | 51.152
0.5 | 0.303 | 0.00472 | -0.041 | 64.072
1 | 0.365 | 0.00474 | -0.042 | 76.903
1.5 | 0.427 | 0.00484 | -0.043 | 88.125
2 | 0.489 | 0.00491 | -0.043 | 99.476
2.5 | 0.551 | 0.00541 | -0.044 | 101.78
3 | 0.61 | 0.00579 | -0.044 | 105.323
3.5 | 0.671 | 0.0062 | -0.045 | 108.126
4 | 0.731 | 0.0068 | -0.046 | 107.471
4.5 | 0.79 | 0.00764 | -0.046 | 103.411
5 | 0.847 | 0.00833 | -0.047 | 101.602
5.5 | 0.902 | 0.00876 | -0.047 | 102.994
6 | 0.955 | 0.00874 | -0.048 | 109.338
6.5 | 1.006 | 0.00965 | -0.048 | 104.162
7 | 1.053 | 0.01007 | -0.049 | 104.565
7.5 | 1.096 | 0.0104 | -0.049 | 105.398
8 | 1.136 | 0.01094 | -0.05 | 103.816
8.5 | 1.168 | 0.01148 | -0.05 | 101.768
9 | 1.193 | 0.0121 | -0.051 | 98.579
9.5 | 1.211 | 0.01286 | -0.051 | 94.189
10 | 1.221 | 0.01368 | -0.052 | 89.297
10.5 | 1.224 | 0.01455 | -0.052 | 84.123
11 | 1.216 | 0.01566 | -0.052 | 77.633
11.5 | 1.2 | 0.01688 | -0.053 | 71.045
12 | 1.172 | 0.01866 | -0.053 | 62.82
12.5 | 1.135 | 0.02063 | -0.053 | 55.038
13 | 1.08 | 0.0233 | -0.053 | 46.365
13.5 | 1.003 | 0.02913 | -0.053 | 34.445
14 | 0.891 | 0.0481 | -0.049 | 18.532
14.5 | 0.75 | 0.0974 | -0.034 | 7.695
15 | 0.673 | 0.11021 | -0.031 | 6.105
15.5 | 0.596 | 0.11813 | -0.03 | 5.048

## 110. Re 10M Mach 0.25 (2)
BIGFOIL.COM POLAR EXPORT
NACA64-313 a=0.5
NACA64-313 a=0.5 |  |  |  | Cl Max: | 1.6932 | at alpha= | 17.5 | deg
XFOIL ncrit=9 |  |  |  | L/D Max: | 125.119 | at alpha= | 8.5 | deg
Re: | 10000000 |  |  | Cd Min: | 0.21239 | at alpha= | -20 | deg
Mach: | 0.25 |  |  | Cl=0 at alpha= | -1.9959 | deg
|  |  |  | @ Cl=0.1, Cd= | 0.0048706
|  |  |  | @ Cl=0.4, Cd= | 0.0039114
|  |  |  | @ Cl=0.6, Cd= | 0.0053366
alpha (deg) | Cl | Cd | Cm | Cl/Cd
-20 | -0.7603 | 0.21239 | 0.0427 | -3.5797
-19.5 | -0.7435 | 0.20571 | 0.0379 | -3.6143
-19 | -0.7263 | 0.19908 | 0.0333 | -3.6483
-18.5 | -1.3459 | 0.06695 | -0.0606 | -20.1031
-18 | -1.4222 | 0.05 | -0.0729 | -28.444
-17.5 | -1.4545 | 0.04028 | -0.0781 | -36.1097
-17 | -1.4584 | 0.03429 | -0.0796 | -42.5314
-16 | -1.4605 | 0.02549 | -0.077 | -57.297
-15.5 | -1.452 | 0.02289 | -0.0728 | -63.4338
-15 | -1.4451 | 0.02085 | -0.0666 | -69.3094
-14.5 | -1.4278 | 0.01914 | -0.0602 | -74.5977
-14 | -1.3938 | 0.01728 | -0.0562 | -80.6597
-13.5 | -1.3527 | 0.01558 | -0.0528 | -86.8228
-13 | -1.3034 | 0.01436 | -0.0502 | -90.766
-12.5 | -1.2497 | 0.01344 | -0.0482 | -92.9836
-12 | -1.1953 | 0.0125 | -0.0464 | -95.624
-11.5 | -1.1393 | 0.01169 | -0.0448 | -97.4594
-11 | -1.0816 | 0.01103 | -0.0436 | -98.0598
-10.5 | -1.0236 | 0.0104 | -0.0425 | -98.4231
-10 | -0.9647 | 0.00987 | -0.0416 | -97.7406
-9.5 | -0.9057 | 0.00935 | -0.0409 | -96.8663
-9 | -0.8474 | 0.00873 | -0.0402 | -97.0676
-8.5 | -0.7879 | 0.00828 | -0.0397 | -95.157
-8 | -0.7279 | 0.00789 | -0.0394 | -92.256
-7.5 | -0.6676 | 0.00756 | -0.0393 | -88.3069
-7 | -0.6071 | 0.00727 | -0.0392 | -83.5076
-6.5 | -0.5467 | 0.00698 | -0.0393 | -78.3238
-6 | -0.4864 | 0.0067 | -0.0393 | -72.597
-5 | -0.365 | 0.00627 | -0.0399 | -58.2137
-4.5 | -0.3044 | 0.00606 | -0.0402 | -50.231
-4 | -0.2435 | 0.00591 | -0.0406 | -41.2014
-3.5 | -0.1828 | 0.00574 | -0.0411 | -31.8467
-3 | -0.1219 | 0.00559 | -0.0416 | -21.8068
-2.5 | -0.0612 | 0.00546 | -0.0421 | -11.2088
-2 | -0.0005 | 0.00528 | -0.0427 | -0.094697
-1.5 | 0.06 | 0.00505 | -0.0433 | 11.8812
-1 | 0.1202 | 0.00478 | -0.0439 | 25.1464
-0.5 | 0.1803 | 0.00445 | -0.0446 | 40.5169
0 | 0.2399 | 0.00404 | -0.0453 | 59.3812
0.5 | 0.3003 | 0.00386 | -0.046 | 77.7979
1 | 0.3611 | 0.00386 | -0.0467 | 93.5492
1.5 | 0.4217 | 0.00394 | -0.0474 | 107.0305
2 | 0.4822 | 0.00401 | -0.0481 | 120.2494
3 | 0.5951 | 0.00529 | -0.0485 | 112.4953
3.5 | 0.6519 | 0.00583 | -0.0486 | 111.8182
4 | 0.7086 | 0.00631 | -0.0487 | 112.2979
4.5 | 0.7651 | 0.00678 | -0.0486 | 112.8466
5 | 0.8216 | 0.00721 | -0.0485 | 113.9528
5.5 | 0.8787 | 0.00754 | -0.0485 | 116.5385
6 | 0.9359 | 0.00786 | -0.0484 | 119.0712
6.5 | 0.9929 | 0.00815 | -0.0482 | 121.8282
7 | 1.049 | 0.00851 | -0.0478 | 123.2667
7.5 | 1.1046 | 0.00887 | -0.0473 | 124.5321
8 | 1.1588 | 0.00929 | -0.0465 | 124.7363
8.5 | 1.2124 | 0.00969 | -0.0455 | 125.1187
9 | 1.2624 | 0.01018 | -0.0438 | 124.0079
9.5 | 1.3124 | 0.01059 | -0.0421 | 123.9282
10 | 1.3609 | 0.01119 | -0.0402 | 121.6175
10.5 | 1.4047 | 0.01192 | -0.0375 | 117.844
11 | 1.4348 | 0.01269 | -0.0324 | 113.0654
11.5 | 1.4623 | 0.01359 | -0.0273 | 107.6012
12 | 1.4904 | 0.01479 | -0.023 | 100.7708
12.5 | 1.5178 | 0.01625 | -0.019 | 93.4031
13 | 1.5445 | 0.01795 | -0.0154 | 86.0446
13.5 | 1.5727 | 0.01972 | -0.0122 | 79.7515
14 | 1.5951 | 0.02199 | -0.0089 | 72.5375
14.5 | 1.6152 | 0.02459 | -0.0059 | 65.6852
15 | 1.6358 | 0.02731 | -0.0033 | 59.8975
15.5 | 1.6524 | 0.03049 | -0.0008 | 54.1948
16 | 1.6683 | 0.03397 | 0.0012 | 49.111
16.5 | 1.6813 | 0.03793 | 0.0029 | 44.3264
17 | 1.6873 | 0.04277 | 0.0041 | 39.4505
17.5 | 1.6932 | 0.04797 | 0.0047 | 35.2971
18 | 1.686 | 0.05483 | 0.0045 | 30.7496
18.5 | 1.6814 | 0.06195 | 0.0034 | 27.1412
19 | 1.6721 | 0.07002 | 0.0015 | 23.8803
19.5 | 1.6601 | 0.07897 | -0.0015 | 21.0219
20 | 1.6377 | 0.08988 | -0.0062 | 18.221

## 111. Re 10M Mach 0.50 (1)
BIGFOIL.COM POLAR EXPORT
NACA64-313 a=0.5
NACA64-313 a=0.5 |  |  |  | Cl Max: | 1.202 | at alpha= | 20 | deg
JavaFoil+Calcfoil stall+Eppler ext transition |  |  |  | L/D Max: | 108.776 | at alpha= | 3.5 | deg
Re: | 10000000 |  |  | Cd Min: | 0.00483 | at alpha= | -0.5 | deg
Mach: | 0.5 |  |  | Cl=0 at alpha= | -1.9357 | deg
|  |  |  | @ Cl=0.1, Cd= | 0.0052704
|  |  |  | @ Cl=0.4, Cd= | 0.0048931
|  |  |  | @ Cl=0.6, Cd= | 0.0056037
alpha (deg) | Cl | Cd | Cm | Cl/Cd
-20 | -0.995 | 0.14754 | -0.014 | -6.744
-19.5 | -0.965 | 0.14363 | -0.013 | -6.722
-19 | -0.937 | 0.13918 | -0.013 | -6.735
-18.5 | -0.913 | 0.14121 | -0.014 | -6.464
-18 | -0.888 | 0.13094 | -0.015 | -6.779
-17.5 | -0.859 | 0.1259 | -0.014 | -6.82
-17 | -0.83 | 0.12108 | -0.014 | -6.856
-16.5 | -0.802 | 0.11554 | -0.014 | -6.939
-16 | -0.775 | 0.10824 | -0.015 | -7.16
-15.5 | -0.75 | 0.10914 | -0.015 | -6.868
-15 | -0.721 | 0.10495 | -0.015 | -6.871
-14.5 | -0.694 | 0.09904 | -0.016 | -7.005
-14 | -0.669 | 0.08891 | -0.017 | -7.525
-13.5 | -0.646 | 0.08023 | -0.018 | -8.047
-13 | -0.61 | 0.09388 | -0.015 | -6.496
-12.5 | -0.582 | 0.08585 | -0.016 | -6.784
-12 | -0.557 | 0.07696 | -0.017 | -7.241
-11.5 | -0.533 | 0.06898 | -0.019 | -7.726
-11 | -0.552 | 0.03207 | -0.027 | -17.223
-10.5 | -0.562 | 0.01506 | -0.031 | -37.308
-10 | -0.444 | 0.06959 | -0.016 | -6.383
-9.5 | -0.418 | 0.06164 | -0.017 | -6.776
-9 | -0.392 | 0.05518 | -0.019 | -7.097
-8.5 | -0.44 | 0.01135 | -0.034 | -38.8
-8 | -0.335 | 0.05229 | -0.017 | -6.4
-7.5 | -0.307 | 0.04879 | -0.018 | -6.295
-7 | -0.429 | 0.0426 | -0.021 | -10.08
-6.5 | -0.537 | 0.0086 | -0.037 | -62.457
-6 | -0.507 | 0.00807 | -0.038 | -62.803
-5.5 | -0.46 | 0.00773 | -0.038 | -59.508
-5 | -0.405 | 0.00742 | -0.039 | -54.57
-4.5 | -0.344 | 0.00721 | -0.04 | -47.733
-4 | -0.28 | 0.00695 | -0.04 | -40.245
-3.5 | -0.213 | 0.00676 | -0.041 | -31.556
-3 | -0.146 | 0.00661 | -0.042 | -22.036
-2.5 | -0.077 | 0.00642 | -0.042 | -12.056
-2 | -0.009 | 0.00627 | -0.043 | -1.373
-1.5 | 0.061 | 0.00544 | -0.044 | 11.126
-1 | 0.13 | 0.00514 | -0.044 | 25.303
-0.5 | 0.2 | 0.00483 | -0.045 | 41.332
0 | 0.269 | 0.00484 | -0.046 | 55.612
0.5 | 0.338 | 0.00484 | -0.046 | 69.929
1 | 0.408 | 0.0049 | -0.047 | 83.261
1.5 | 0.477 | 0.00501 | -0.048 | 95.264
2 | 0.546 | 0.00511 | -0.048 | 106.809
2.5 | 0.616 | 0.00575 | -0.049 | 107.001
3 | 0.681 | 0.00627 | -0.05 | 108.626
3.5 | 0.748 | 0.00688 | -0.05 | 108.776
4 | 0.813 | 0.00753 | -0.051 | 108.018
4.5 | 0.872 | 0.00929 | -0.051 | 93.88
5 | 0.931 | 0.00985 | -0.052 | 94.562
5.5 | 0.985 | 0.0104 | -0.052 | 94.722
6 | 1.034 | 0.01103 | -0.053 | 93.743
6.5 | 1.074 | 0.01171 | -0.053 | 91.687
7 | 1.102 | 0.01255 | -0.054 | 87.81
7.5 | 1.109 | 0.01354 | -0.054 | 81.887
8 | 1.077 | 0.01481 | -0.055 | 72.703
8.5 | 0.678 | 0.01858 | -0.054 | 36.474
9 | 0.714 | 0.01841 | -0.055 | 38.798
9.5 | 0.628 | 0.06216 | -0.031 | 10.096
10 | 0.776 | 0.02 | -0.056 | 38.797
10.5 | 0.796 | 0.02408 | -0.056 | 33.062
11 | 0.706 | 0.07714 | -0.031 | 9.148
11.5 | 0.866 | 0.0232 | -0.058 | 37.316
12 | 0.885 | 0.02802 | -0.057 | 31.6
12.5 | 0.8 | 0.07949 | -0.04 | 10.065
13 | 0.82 | 0.09044 | -0.038 | 9.068
13.5 | 0.964 | 0.03481 | -0.058 | 27.709
14 | 0.88 | 0.091 | -0.041 | 9.67
14.5 | 0.933 | 0.08189 | -0.048 | 11.389
15 | 0.923 | 0.1144 | -0.038 | 8.072
15.5 | 0.952 | 0.10823 | -0.04 | 8.797
16 | 1.001 | 0.1001 | -0.047 | 10
16.5 | 1.035 | 0.10197 | -0.049 | 10.148
17 | 1.027 | 0.123 | -0.039 | 8.35
17.5 | 1.064 | 0.12266 | -0.044 | 8.677
18 | 1.168 | 0.07967 | -0.058 | 14.666
18.5 | 1.179 | 0.09412 | -0.056 | 12.525
19 | 1.141 | 0.14426 | -0.045 | 7.906
19.5 | 1.169 | 0.14895 | -0.046 | 7.851
20 | 1.202 | 0.15249 | -0.048 | 7.881

## 112. Re 10M Mach 0.50 (2)
BIGFOIL.COM POLAR EXPORT
NACA64-313 a=0.5
NACA64-313 a=0.5 |  |  |  | Cl Max: | 1.33 | at alpha= | 9.5 | deg
XFOIL ncrit=9 |  |  |  | L/D Max: | 135.707 | at alpha= | 2 | deg
Re: | 10000000 |  |  | Cd Min: | 0.25779 | at alpha= | -20 | deg
Mach: | 0.5 |  |  | Cl=0 at alpha= | -2.0143 | deg
|  |  |  | @ Cl=0.1, Cd= | 0.0051511
|  |  |  | @ Cl=0.4, Cd= | 0.00392
|  |  |  | @ Cl=0.6, Cd= | 0.0046174
alpha (deg) | Cl | Cd | Cm | Cl/Cd
-20 | -0.7694 | 0.25779 | 0.0624 | -2.9846
-19.5 | -0.7494 | 0.24804 | 0.0566 | -3.0213
-19 | -0.7288 | 0.23898 | 0.051 | -3.0496
-18.5 | -0.7087 | 0.22984 | 0.0455 | -3.0834
-18 | -0.6931 | 0.22116 | 0.0411 | -3.1339
-17.5 | -0.6748 | 0.21205 | 0.0357 | -3.1823
-17 | -0.6533 | 0.20416 | 0.0307 | -3.1999
-16.5 | -0.6353 | 0.19489 | 0.0252 | -3.2598
-16 | -0.6175 | 0.18573 | 0.0197 | -3.3247
-15.5 | -0.596 | 0.17793 | 0.0147 | -3.3496
-15 | -0.5756 | 0.17001 | 0.0098 | -3.3857
-14.5 | -0.5623 | 0.15999 | 0.004 | -3.5146
-14 | -0.5478 | 0.15068 | -0.0015 | -3.6355
-13.5 | -0.5404 | 0.13994 | -0.0079 | -3.8617
-13 | -0.5289 | 0.13059 | -0.0135 | -4.0501
-12.5 | -0.5167 | 0.12175 | -0.0188 | -4.2439
-12 | -0.5221 | 0.10967 | -0.0263 | -4.7606
-11.5 | -0.5291 | 0.0982 | -0.0336 | -5.388
-11 | -0.5434 | 0.08616 | -0.0417 | -6.3069
-10.5 | -0.566 | 0.07345 | -0.0507 | -7.7059
-10 | -0.5842 | 0.05996 | -0.061 | -9.7432
-9 | -0.6479 | 0.03749 | -0.0778 | -17.2819
-8.5 | -0.6911 | 0.03124 | -0.0747 | -22.1223
-8 | -0.7162 | 0.02485 | -0.0687 | -28.8209
-7.5 | -0.7201 | 0.01742 | -0.0634 | -41.3375
-7 | -0.6998 | 0.01095 | -0.0579 | -63.9087
-6.5 | -0.6409 | 0.00867 | -0.0542 | -73.9216
-6 | -0.5704 | 0.00773 | -0.0519 | -73.7904
-5.5 | -0.4982 | 0.00713 | -0.0502 | -69.8738
-5 | -0.4254 | 0.00674 | -0.0492 | -63.1157
-4 | -0.2811 | 0.0062 | -0.0483 | -45.3387
-3.5 | -0.2098 | 0.006 | -0.0482 | -34.9667
-3 | -0.1388 | 0.0058 | -0.0483 | -23.931
-2.5 | -0.0682 | 0.00564 | -0.0486 | -12.0922
-2 | 0.002 | 0.00549 | -0.0491 | 0.3643
-1.5 | 0.0717 | 0.00527 | -0.0496 | 13.6053
-1 | 0.1407 | 0.00498 | -0.0502 | 28.253
-0.5 | 0.2093 | 0.00457 | -0.0509 | 45.7987
0 | 0.2772 | 0.00409 | -0.0517 | 67.7751
0.5 | 0.3466 | 0.00392 | -0.0524 | 88.4184
1 | 0.4167 | 0.00392 | -0.0532 | 106.301
2 | 0.5564 | 0.0041 | -0.0546 | 135.7073
3.5 | 0.746 | 0.00635 | -0.0535 | 117.4803
4 | 0.8082 | 0.00703 | -0.0525 | 114.9644
4.5 | 0.8698 | 0.00768 | -0.0512 | 113.2552
5 | 0.9342 | 0.00813 | -0.05 | 114.9077
5.5 | 0.9986 | 0.00855 | -0.0485 | 116.7953
6 | 1.0616 | 0.00903 | -0.0464 | 117.5637
6.5 | 1.1234 | 0.00952 | -0.0439 | 118.0042
7 | 1.1795 | 0.01017 | -0.0401 | 115.9784
7.5 | 1.2254 | 0.01084 | -0.0344 | 113.0443
8 | 1.2543 | 0.01186 | -0.0265 | 105.7589
8.5 | 1.2927 | 0.01317 | -0.0208 | 98.1549
9 | 1.3192 | 0.01527 | -0.0139 | 86.3916
9.5 | 1.33 | 0.0187 | -0.007 | 71.123
10 | 1.319 | 0.02369 | 0 | 55.6775
10.5 | 1.2962 | 0.02987 | 0.006 | 43.3947
11 | 1.2673 | 0.03736 | 0.01 | 33.9213
11.5 | 1.2329 | 0.0465 | 0.011 | 26.514
12 | 1.1992 | 0.05685 | 0.0093 | 21.0941
12.5 | 1.1641 | 0.06876 | 0.0048 | 16.9299
13 | 1.133 | 0.0817 | -0.002 | 13.8678
13.5 | 1.1052 | 0.09578 | -0.0106 | 11.5389
14 | 1.0816 | 0.11067 | -0.0206 | 9.7732
14.5 | 1.0645 | 0.12544 | -0.0303 | 8.4861

## 113. Re 12M Mach 0.00 (1)
BIGFOIL.COM POLAR EXPORT
NACA64-313 a=0.5
NACA64-313 a=0.5 |  |  |  | Cl Max: | 1.282 | at alpha= | 12 | deg
JavaFoil+Calcfoil stall+Eppler ext transition |  |  |  | L/D Max: | 117.742 | at alpha= | 7 | deg
Re: | 12000000 |  |  | Cd Min: | 0.00463 | at alpha= | 0 | deg
Mach: | 0 |  |  | Cl=0 at alpha= | -1.9417 | deg
|  |  |  | @ Cl=0.1, Cd= | 0.0050598
|  |  |  | @ Cl=0.4, Cd= | 0.0047313
|  |  |  | @ Cl=0.6, Cd= | 0.0058786
alpha (deg) | Cl | Cd | Cm | Cl/Cd
-17 | -0.666 | 0.11879 | -0.012 | -5.603
-16.5 | -0.686 | 0.11202 | -0.013 | -6.127
-16 | -0.707 | 0.10495 | -0.013 | -6.733
-15.5 | -0.726 | 0.0974 | -0.014 | -7.45
-15 | -0.743 | 0.09054 | -0.015 | -8.205
-14.5 | -0.759 | 0.08345 | -0.015 | -9.091
-14 | -0.777 | 0.07272 | -0.017 | -10.684
-13.5 | -0.815 | 0.04944 | -0.02 | -16.488
-13 | -0.891 | 0.01843 | -0.024 | -48.333
-12.5 | -0.895 | 0.01494 | -0.025 | -59.929
-12 | -0.901 | 0.0119 | -0.026 | -75.71
-11.5 | -0.891 | 0.0109 | -0.027 | -81.723
-11 | -0.876 | 0.01029 | -0.027 | -85.205
-10.5 | -0.851 | 0.0097 | -0.028 | -87.697
-10 | -0.821 | 0.00918 | -0.028 | -89.465
-9.5 | -0.788 | 0.00887 | -0.029 | -88.845
-9 | -0.751 | 0.00844 | -0.029 | -88.964
-8.5 | -0.711 | 0.00814 | -0.03 | -87.366
-8 | -0.668 | 0.00788 | -0.031 | -84.787
-7.5 | -0.622 | 0.00754 | -0.031 | -82.561
-7 | -0.574 | 0.00734 | -0.032 | -78.208
-6.5 | -0.523 | 0.00709 | -0.032 | -73.765
-6 | -0.47 | 0.00698 | -0.033 | -67.346
-5.5 | -0.416 | 0.00681 | -0.033 | -61.076
-5 | -0.36 | 0.00665 | -0.034 | -54.1
-4.5 | -0.303 | 0.00649 | -0.034 | -46.691
-4 | -0.245 | 0.00638 | -0.035 | -38.391
-3.5 | -0.186 | 0.00622 | -0.036 | -29.889
-3 | -0.127 | 0.00612 | -0.036 | -20.729
-2.5 | -0.067 | 0.00603 | -0.037 | -11.157
-2 | -0.007 | 0.0059 | -0.037 | -1.266
-1.5 | 0.053 | 0.00524 | -0.038 | 10.014
-1 | 0.113 | 0.00501 | -0.038 | 22.498
-0.5 | 0.173 | 0.00486 | -0.039 | 35.593
0 | 0.233 | 0.00463 | -0.04 | 50.369
0.5 | 0.293 | 0.00466 | -0.04 | 62.914
1 | 0.353 | 0.0047 | -0.041 | 75.103
1.5 | 0.413 | 0.00474 | -0.041 | 87.199
2 | 0.473 | 0.00521 | -0.042 | 90.793
2.5 | 0.533 | 0.00549 | -0.042 | 97.128
3 | 0.591 | 0.00581 | -0.043 | 101.668
3.5 | 0.65 | 0.00626 | -0.044 | 103.811
4 | 0.708 | 0.00668 | -0.044 | 105.974
4.5 | 0.765 | 0.00738 | -0.045 | 103.676
5 | 0.822 | 0.00812 | -0.045 | 101.256
5.5 | 0.877 | 0.00819 | -0.046 | 107.154
6 | 0.93 | 0.00847 | -0.046 | 109.752
6.5 | 0.981 | 0.00884 | -0.047 | 111.053
7 | 1.03 | 0.00875 | -0.048 | 117.742
7.5 | 1.076 | 0.00972 | -0.048 | 110.712
8 | 1.119 | 0.01001 | -0.049 | 111.781
8.5 | 1.157 | 0.01045 | -0.049 | 110.676
9 | 1.189 | 0.01094 | -0.049 | 108.741
9.5 | 1.218 | 0.01146 | -0.05 | 106.205
10 | 1.241 | 0.01203 | -0.05 | 103.132
10.5 | 1.259 | 0.0127 | -0.051 | 99.127
11 | 1.272 | 0.01337 | -0.051 | 95.185
11.5 | 1.28 | 0.0142 | -0.052 | 90.101
12 | 1.282 | 0.01515 | -0.052 | 84.593
12.5 | 1.279 | 0.01625 | -0.052 | 78.685
13 | 1.266 | 0.01751 | -0.053 | 72.325
13.5 | 1.245 | 0.01902 | -0.053 | 65.473
14 | 1.22 | 0.0206 | -0.053 | 59.232
14.5 | 1.189 | 0.02278 | -0.053 | 52.177
15 | 1.155 | 0.02478 | -0.054 | 46.621
15.5 | 1.114 | 0.02858 | -0.053 | 38.977
16 | 1.071 | 0.03253 | -0.053 | 32.932
16.5 | 1.025 | 0.03822 | -0.053 | 26.822
17 | 0.955 | 0.05775 | -0.05 | 16.529

## 114. Re 12M Mach 0.00 (2)
BIGFOIL.COM POLAR EXPORT
NACA64-313 a=0.5
NACA64-313 a=0.5 |  |  |  | Cl Max: | 1.7971 | at alpha= | 20 | deg
XFOIL ncrit=9 |  |  |  | L/D Max: | 131.862 | at alpha= | 10 | deg
Re: | 12000000 |  |  | Cd Min: | 0.04927 | at alpha= | 20 | deg
Mach: | 0 |  |  | Cl=0 at alpha= | -1.9897 | deg
|  |  |  | @ Cl=0.1, Cd= | 0.0047471
|  |  |  | @ Cl=0.4, Cd= | 0.0039117
|  |  |  | @ Cl=0.6, Cd= | 0.0055108
alpha (deg) | Cl | Cd | Cm | Cl/Cd
-20 | -1.7055 | 0.02659 | -0.0619 | -64.1407
-19.5 | -1.6958 | 0.02383 | -0.0602 | -71.1624
-19 | -1.6832 | 0.02163 | -0.0577 | -77.8178
-18.5 | -1.6684 | 0.01989 | -0.0544 | -83.8813
-17.5 | -1.639 | 0.01767 | -0.0444 | -92.7561
-17 | -1.6047 | 0.01682 | -0.042 | -95.4043
-16.5 | -1.5654 | 0.01602 | -0.0402 | -97.7154
-16 | -1.5234 | 0.01523 | -0.0388 | -100.0263
-15.5 | -1.4787 | 0.01453 | -0.0378 | -101.7688
-15 | -1.4326 | 0.01385 | -0.0369 | -103.4368
-14.5 | -1.3858 | 0.01312 | -0.036 | -105.625
-14 | -1.3378 | 0.0124 | -0.0353 | -107.8871
-13.5 | -1.2889 | 0.0117 | -0.0347 | -110.1624
-13 | -1.2383 | 0.01111 | -0.0343 | -111.4581
-12.5 | -1.1865 | 0.0106 | -0.0341 | -111.934
-12 | -1.1337 | 0.01015 | -0.034 | -111.6946
-11.5 | -1.0802 | 0.00975 | -0.0339 | -110.7897
-11 | -1.0261 | 0.00938 | -0.034 | -109.3923
-10.5 | -0.9715 | 0.00902 | -0.0341 | -107.7051
-10 | -0.9166 | 0.00867 | -0.0342 | -105.7209
-9.5 | -0.8617 | 0.00827 | -0.0343 | -104.1959
-9 | -0.8063 | 0.0079 | -0.0345 | -102.0633
-8.5 | -0.7505 | 0.00757 | -0.0347 | -99.1413
-8 | -0.6941 | 0.00729 | -0.035 | -95.2126
-7.5 | -0.6373 | 0.00705 | -0.0354 | -90.3972
-7 | -0.5803 | 0.00684 | -0.0358 | -84.8392
-6.5 | -0.5233 | 0.00656 | -0.0362 | -79.7713
-6 | -0.466 | 0.00635 | -0.0366 | -73.3858
-5.5 | -0.4083 | 0.00617 | -0.0371 | -66.175
-5 | -0.3505 | 0.00599 | -0.0376 | -58.5142
-4.5 | -0.2926 | 0.0058 | -0.0381 | -50.4483
-4 | -0.2345 | 0.00568 | -0.0387 | -41.2852
-3.5 | -0.1763 | 0.00551 | -0.0392 | -31.9964
-3 | -0.118 | 0.00539 | -0.0398 | -21.8924
-2.5 | -0.0596 | 0.00527 | -0.0404 | -11.3093
-2 | -0.0012 | 0.0051 | -0.041 | -0.23529
-1.5 | 0.0569 | 0.00491 | -0.0416 | 11.5886
-1 | 0.1151 | 0.00469 | -0.0423 | 24.5416
-0.5 | 0.173 | 0.00444 | -0.0429 | 38.964
0 | 0.2307 | 0.00414 | -0.0436 | 55.7246
0.5 | 0.2883 | 0.00381 | -0.0443 | 75.6693
1 | 0.3468 | 0.00382 | -0.045 | 90.7853
1.5 | 0.4048 | 0.00392 | -0.0457 | 103.2653
2 | 0.4629 | 0.00402 | -0.0463 | 115.1493
2.5 | 0.5166 | 0.00479 | -0.0466 | 107.8497
3 | 0.5716 | 0.00529 | -0.0469 | 108.0529
3.5 | 0.6269 | 0.00572 | -0.0472 | 109.5979
4 | 0.6821 | 0.00613 | -0.0475 | 111.2724
4.5 | 0.7372 | 0.0065 | -0.0477 | 113.4154
5 | 0.792 | 0.00686 | -0.0479 | 115.4519
5.5 | 0.8471 | 0.00714 | -0.0481 | 118.6415
6 | 0.9023 | 0.00741 | -0.0483 | 121.7679
6.5 | 0.9571 | 0.00766 | -0.0485 | 124.9478
7 | 1.0111 | 0.00797 | -0.0486 | 126.8632
7.5 | 1.0651 | 0.00824 | -0.0487 | 129.2597
8 | 1.1177 | 0.0086 | -0.0485 | 129.9651
8.5 | 1.1702 | 0.00892 | -0.0484 | 131.1883
9 | 1.2211 | 0.00931 | -0.048 | 131.16
9.5 | 1.2705 | 0.00969 | -0.0473 | 131.1146
10 | 1.3173 | 0.00999 | -0.0461 | 131.8619
10.5 | 1.367 | 0.01049 | -0.0457 | 130.3146
11 | 1.4126 | 0.01108 | -0.0446 | 127.491
11.5 | 1.4568 | 0.01166 | -0.0432 | 124.94
12 | 1.4992 | 0.01224 | -0.0416 | 122.4837
12.5 | 1.5345 | 0.01287 | -0.0387 | 119.2308
13 | 1.5537 | 0.01371 | -0.0331 | 113.326
13.5 | 1.5777 | 0.01475 | -0.0291 | 106.9627
14 | 1.6029 | 0.01594 | -0.0258 | 100.5583
14.5 | 1.6293 | 0.01723 | -0.023 | 94.5618
15 | 1.6544 | 0.01871 | -0.0204 | 88.4233
15.5 | 1.6761 | 0.02053 | -0.0177 | 81.6415
16 | 1.6956 | 0.02261 | -0.0153 | 74.9934
16.5 | 1.7142 | 0.0249 | -0.013 | 68.8434
17 | 1.7328 | 0.02728 | -0.0112 | 63.5191
17.5 | 1.7512 | 0.0298 | -0.0096 | 58.7651
18 | 1.761 | 0.0332 | -0.008 | 53.0422
18.5 | 1.77 | 0.03689 | -0.0068 | 47.9805
19 | 1.7819 | 0.04054 | -0.0062 | 43.9541
19.5 | 1.7929 | 0.04443 | -0.0058 | 40.3534
20 | 1.7971 | 0.04927 | -0.0058 | 36.4745

## 115. Re 12M Mach 0.10 (1)
BIGFOIL.COM POLAR EXPORT
NACA64-313 a=0.5
NACA64-313 a=0.5 |  |  |  | Cl Max: | 1.272 | at alpha= | 11.5 | deg
JavaFoil+Calcfoil stall+Eppler ext transition |  |  |  | L/D Max: | 117.57 | at alpha= | 7 | deg
Re: | 12000000 |  |  | Cd Min: | 0.00462 | at alpha= | 0 | deg
Mach: | 0.1 |  |  | Cl=0 at alpha= | -1.9417 | deg
|  |  |  | @ Cl=0.1, Cd= | 0.0050863
|  |  |  | @ Cl=0.4, Cd= | 0.004735
|  |  |  | @ Cl=0.6, Cd= | 0.0058558
alpha (deg) | Cl | Cd | Cm | Cl/Cd
-17 | -0.623 | 0.12157 | -0.012 | -5.124
-16.5 | -0.647 | 0.11477 | -0.012 | -5.637
-16 | -0.67 | 0.10868 | -0.013 | -6.167
-15.5 | -0.693 | 0.10065 | -0.013 | -6.884
-15 | -0.713 | 0.0941 | -0.014 | -7.579
-14.5 | -0.733 | 0.08577 | -0.015 | -8.546
-14 | -0.749 | 0.0794 | -0.016 | -9.433
-13.5 | -0.767 | 0.06913 | -0.017 | -11.1
-13 | -0.856 | 0.02405 | -0.023 | -35.595
-12.5 | -0.871 | 0.01735 | -0.024 | -50.209
-12 | -0.886 | 0.01247 | -0.026 | -71.065
-11.5 | -0.882 | 0.01107 | -0.027 | -79.684
-11 | -0.871 | 0.01045 | -0.027 | -83.327
-10.5 | -0.847 | 0.00986 | -0.028 | -85.89
-10 | -0.819 | 0.0093 | -0.029 | -88.079
-9.5 | -0.787 | 0.00898 | -0.029 | -87.651
-9 | -0.751 | 0.00854 | -0.03 | -87.925
-8.5 | -0.712 | 0.00822 | -0.03 | -86.555
-8 | -0.669 | 0.00794 | -0.031 | -84.267
-7.5 | -0.624 | 0.00755 | -0.031 | -82.661
-7 | -0.575 | 0.00736 | -0.032 | -78.225
-6.5 | -0.525 | 0.00714 | -0.032 | -73.527
-6 | -0.472 | 0.00699 | -0.033 | -67.585
-5.5 | -0.418 | 0.00681 | -0.033 | -61.358
-5 | -0.362 | 0.00665 | -0.034 | -54.357
-4.5 | -0.304 | 0.00652 | -0.035 | -46.692
-4 | -0.246 | 0.00637 | -0.035 | -38.602
-3.5 | -0.187 | 0.00626 | -0.036 | -29.88
-3 | -0.127 | 0.00611 | -0.036 | -20.854
-2.5 | -0.068 | 0.00602 | -0.037 | -11.226
-2 | -0.007 | 0.00595 | -0.037 | -1.261
-1.5 | 0.053 | 0.00529 | -0.038 | 9.973
-1 | 0.113 | 0.00503 | -0.039 | 22.539
-0.5 | 0.174 | 0.00485 | -0.039 | 35.821
0 | 0.234 | 0.00462 | -0.04 | 50.685
0.5 | 0.295 | 0.00465 | -0.04 | 63.314
1 | 0.355 | 0.00469 | -0.041 | 75.622
1.5 | 0.415 | 0.00475 | -0.041 | 87.395
2 | 0.475 | 0.00523 | -0.042 | 90.952
2.5 | 0.536 | 0.00551 | -0.043 | 97.27
3 | 0.594 | 0.00581 | -0.043 | 102.197
3.5 | 0.653 | 0.00626 | -0.044 | 104.274
4 | 0.711 | 0.00673 | -0.044 | 105.747
4.5 | 0.769 | 0.00739 | -0.045 | 104.092
5 | 0.826 | 0.00815 | -0.046 | 101.326
5.5 | 0.881 | 0.00818 | -0.046 | 107.694
6 | 0.934 | 0.00855 | -0.047 | 109.249
6.5 | 0.985 | 0.00886 | -0.047 | 111.29
7 | 1.034 | 0.0088 | -0.048 | 117.57
7.5 | 1.08 | 0.00979 | -0.048 | 110.263
8 | 1.123 | 0.01011 | -0.049 | 111.005
8.5 | 1.159 | 0.01055 | -0.049 | 109.882
9 | 1.191 | 0.01104 | -0.05 | 107.877
9.5 | 1.218 | 0.01163 | -0.05 | 104.678
10 | 1.24 | 0.01219 | -0.051 | 101.696
10.5 | 1.256 | 0.01289 | -0.051 | 97.434
11 | 1.267 | 0.01367 | -0.051 | 92.67
11.5 | 1.272 | 0.01457 | -0.052 | 87.267
12 | 1.271 | 0.01545 | -0.052 | 82.279
12.5 | 1.264 | 0.01661 | -0.052 | 76.116
13 | 1.247 | 0.01817 | -0.053 | 68.6
13.5 | 1.222 | 0.01957 | -0.053 | 62.431
14 | 1.191 | 0.02129 | -0.053 | 55.963
14.5 | 1.154 | 0.02381 | -0.053 | 48.478
15 | 1.112 | 0.02711 | -0.053 | 41.003
15.5 | 1.066 | 0.03094 | -0.053 | 34.465
16 | 1.013 | 0.03787 | -0.053 | 26.74
16.5 | 0.958 | 0.04664 | -0.052 | 20.534

## 116. Re 12M Mach 0.10 (2)
BIGFOIL.COM POLAR EXPORT
NACA64-313 a=0.5
NACA64-313 a=0.5 |  |  |  | Cl Max: | 1.7871 | at alpha= | 20 | deg
XFOIL ncrit=9 |  |  |  | L/D Max: | 131.246 | at alpha= | 10 | deg
Re: | 12000000 |  |  | Cd Min: | 0.05321 | at alpha= | 20 | deg
Mach: | 0.1 |  |  | Cl=0 at alpha= | -1.9897 | deg
|  |  |  | @ Cl=0.1, Cd= | 0.0047497
|  |  |  | @ Cl=0.4, Cd= | 0.0039073
|  |  |  | @ Cl=0.6, Cd= | 0.0054966
alpha (deg) | Cl | Cd | Cm | Cl/Cd
-20 | -1.6762 | 0.03148 | -0.0665 | -53.2465
-19.5 | -1.6793 | 0.0271 | -0.0657 | -61.9668
-19 | -1.6712 | 0.02409 | -0.0639 | -69.3732
-18.5 | -1.6595 | 0.02174 | -0.0612 | -76.3339
-18 | -1.646 | 0.01988 | -0.0575 | -82.7968
-17.5 | -1.6312 | 0.01856 | -0.0527 | -87.8879
-17 | -1.614 | 0.0177 | -0.047 | -91.1864
-16.5 | -1.5769 | 0.01678 | -0.0446 | -93.975
-16 | -1.5362 | 0.01589 | -0.0427 | -96.6772
-15.5 | -1.4919 | 0.01511 | -0.0412 | -98.7359
-14.5 | -1.3979 | 0.01365 | -0.0389 | -102.4103
-14 | -1.35 | 0.01284 | -0.0378 | -105.1402
-13.5 | -1.3008 | 0.01207 | -0.037 | -107.7713
-13 | -1.2498 | 0.01141 | -0.0363 | -109.5355
-12.5 | -1.1976 | 0.01084 | -0.0359 | -110.4797
-12 | -1.1443 | 0.01033 | -0.0355 | -110.7744
-11.5 | -1.0901 | 0.0099 | -0.0353 | -110.1111
-11 | -1.0353 | 0.0095 | -0.0352 | -108.9789
-10.5 | -0.98 | 0.00913 | -0.0352 | -107.3384
-10 | -0.9242 | 0.0088 | -0.0352 | -105.0227
-9.5 | -0.8688 | 0.00837 | -0.0352 | -103.7993
-9 | -0.8128 | 0.00798 | -0.0353 | -101.8546
-8.5 | -0.7564 | 0.00763 | -0.0354 | -99.135
-8 | -0.6995 | 0.00734 | -0.0356 | -95.2997
-7.5 | -0.6422 | 0.00708 | -0.0359 | -90.7062
-7 | -0.5846 | 0.00687 | -0.0363 | -85.0946
-6.5 | -0.527 | 0.00659 | -0.0366 | -79.9697
-6 | -0.4692 | 0.00637 | -0.037 | -73.6578
-5.5 | -0.4111 | 0.00618 | -0.0375 | -66.521
-5 | -0.3529 | 0.00601 | -0.0379 | -58.7188
-4.5 | -0.2945 | 0.00582 | -0.0384 | -50.6014
-4 | -0.236 | 0.00569 | -0.039 | -41.4763
-3.5 | -0.1774 | 0.00552 | -0.0395 | -32.1377
-3 | -0.1186 | 0.0054 | -0.0401 | -21.963
-2.5 | -0.0599 | 0.00527 | -0.0407 | -11.3662
-2 | -0.0012 | 0.00511 | -0.0413 | -0.23483
-1.5 | 0.0573 | 0.00491 | -0.0419 | 11.6701
-1 | 0.1159 | 0.00469 | -0.0425 | 24.7122
-0.5 | 0.1742 | 0.00444 | -0.0432 | 39.2342
0 | 0.2322 | 0.00414 | -0.0439 | 56.087
0.5 | 0.2901 | 0.00381 | -0.0446 | 76.1417
1 | 0.349 | 0.00382 | -0.0453 | 91.3613
1.5 | 0.4074 | 0.00392 | -0.0459 | 103.9286
2 | 0.4658 | 0.00402 | -0.0466 | 115.8706
2.5 | 0.5199 | 0.00479 | -0.0468 | 108.5386
3 | 0.5752 | 0.0053 | -0.0471 | 108.5283
3.5 | 0.6307 | 0.00574 | -0.0474 | 109.878
4 | 0.6863 | 0.00615 | -0.0477 | 111.5935
4.5 | 0.7416 | 0.00653 | -0.0479 | 113.5681
5 | 0.7968 | 0.0069 | -0.048 | 115.4783
5.5 | 0.8523 | 0.00718 | -0.0482 | 118.7047
6 | 0.9078 | 0.00745 | -0.0484 | 121.8523
6.5 | 0.9631 | 0.0077 | -0.0485 | 125.0779
7 | 1.0174 | 0.00802 | -0.0486 | 126.8579
7.5 | 1.0718 | 0.0083 | -0.0486 | 129.1325
8 | 1.1247 | 0.00867 | -0.0484 | 129.7232
8.5 | 1.1776 | 0.009 | -0.0481 | 130.8444
9 | 1.2286 | 0.0094 | -0.0476 | 130.7021
9.5 | 1.2784 | 0.00978 | -0.0468 | 130.7157
10 | 1.3269 | 0.01011 | -0.0458 | 131.2463
10.5 | 1.3749 | 0.01064 | -0.0448 | 129.2199
11 | 1.4202 | 0.01125 | -0.0434 | 126.24
11.5 | 1.4644 | 0.01184 | -0.0419 | 123.6824
12 | 1.5057 | 0.01245 | -0.0399 | 120.9398
12.5 | 1.5317 | 0.01314 | -0.035 | 116.5677
13 | 1.5528 | 0.01415 | -0.0301 | 109.7385
13.5 | 1.5781 | 0.01529 | -0.0263 | 103.2112
14 | 1.6051 | 0.01653 | -0.0232 | 97.1022
14.5 | 1.6309 | 0.01797 | -0.0203 | 90.7568
15 | 1.6539 | 0.01971 | -0.0175 | 83.9117
15.5 | 1.6741 | 0.02178 | -0.0148 | 76.8641
16 | 1.694 | 0.02399 | -0.0124 | 70.6128
16.5 | 1.7146 | 0.02628 | -0.0104 | 65.2435
17 | 1.7303 | 0.02903 | -0.0085 | 59.6039
17.5 | 1.7496 | 0.03168 | -0.007 | 55.2273
18 | 1.754 | 0.03575 | -0.0054 | 49.0629
18.5 | 1.7628 | 0.03975 | -0.0044 | 44.3472
19 | 1.7729 | 0.0438 | -0.0039 | 40.4772
19.5 | 1.7807 | 0.04832 | -0.0037 | 36.8522
20 | 1.7871 | 0.05321 | -0.004 | 33.5858

## 117. Re 12M Mach 0.25 (1)
BIGFOIL.COM POLAR EXPORT
NACA64-313 a=0.5
NACA64-313 a=0.5 |  |  |  | Cl Max: | 1.225 | at alpha= | 10.5 | deg
JavaFoil+Calcfoil stall+Eppler ext transition |  |  |  | L/D Max: | 114.189 | at alpha= | 6.5 | deg
Re: | 12000000 |  |  | Cd Min: | 0.00463 | at alpha= | 0 | deg
Mach: | 0.25 |  |  | Cl=0 at alpha= | -1.9355 | deg
|  |  |  | @ Cl=0.1, Cd= | 0.0051423
|  |  |  | @ Cl=0.4, Cd= | 0.0047552
|  |  |  | @ Cl=0.6, Cd= | 0.11646
alpha (deg) | Cl | Cd | Cm | Cl/Cd
-15.5 | -0.408 | 0.12475 | -0.011 | -3.273
-15 | -0.465 | 0.11923 | -0.012 | -3.9
-14.5 | -0.518 | 0.1026 | -0.013 | -5.048
-14 | -0.565 | 0.09617 | -0.013 | -5.871
-13.5 | -0.606 | 0.08944 | -0.014 | -6.775
-13 | -0.638 | 0.08217 | -0.014 | -7.763
-12.5 | -0.655 | 0.07642 | -0.015 | -8.567
-12 | -0.676 | 0.06257 | -0.018 | -10.81
-11.5 | -0.76 | 0.02182 | -0.025 | -34.813
-11 | -0.787 | 0.01414 | -0.027 | -55.656
-10.5 | -0.798 | 0.01126 | -0.028 | -70.847
-10 | -0.794 | 0.01003 | -0.029 | -79.226
-9.5 | -0.772 | 0.00952 | -0.03 | -81.125
-9 | -0.745 | 0.00901 | -0.03 | -82.662
-8.5 | -0.711 | 0.00858 | -0.031 | -82.948
-8 | -0.673 | 0.00814 | -0.032 | -82.699
-7.5 | -0.631 | 0.00783 | -0.032 | -80.561
-7 | -0.584 | 0.00753 | -0.033 | -77.606
-6.5 | -0.535 | 0.00735 | -0.033 | -72.723
-6 | -0.482 | 0.00715 | -0.034 | -67.436
-5.5 | -0.427 | 0.00695 | -0.034 | -61.443
-5 | -0.37 | 0.00678 | -0.035 | -54.644
-4.5 | -0.312 | 0.0066 | -0.036 | -47.262
-4 | -0.252 | 0.00644 | -0.036 | -39.194
-3.5 | -0.192 | 0.00632 | -0.037 | -30.369
-3 | -0.131 | 0.00617 | -0.037 | -21.207
-2.5 | -0.069 | 0.00607 | -0.038 | -11.433
-2 | -0.008 | 0.00597 | -0.038 | -1.291
-1.5 | 0.054 | 0.00535 | -0.039 | 10.143
-1 | 0.116 | 0.00507 | -0.04 | 22.978
-0.5 | 0.178 | 0.00489 | -0.04 | 36.532
0 | 0.241 | 0.00463 | -0.041 | 51.999
0.5 | 0.303 | 0.00468 | -0.041 | 64.644
1 | 0.365 | 0.00471 | -0.042 | 77.429
1.5 | 0.427 | 0.00479 | -0.043 | 89.017
2 | 0.489 | 0.00528 | -0.043 | 92.526
2.5 | 0.551 | 0.00558 | -0.044 | 98.715
3 | 0.61 | 0.00591 | -0.044 | 103.264
3.5 | 0.671 | 0.00637 | -0.045 | 105.252
4 | 0.731 | 0.00691 | -0.046 | 105.696
4.5 | 0.79 | 0.00756 | -0.046 | 104.506
5 | 0.848 | 0.00811 | -0.047 | 104.495
5.5 | 0.903 | 0.0085 | -0.047 | 106.21
6 | 0.956 | 0.00846 | -0.048 | 113
6.5 | 1.007 | 0.00882 | -0.048 | 114.189
7 | 1.054 | 0.0098 | -0.049 | 107.558
7.5 | 1.098 | 0.01026 | -0.049 | 107.012
8 | 1.138 | 0.01066 | -0.05 | 106.746
8.5 | 1.17 | 0.01118 | -0.05 | 104.577
9 | 1.195 | 0.01177 | -0.051 | 101.534
9.5 | 1.213 | 0.01244 | -0.051 | 97.557
10 | 1.224 | 0.01323 | -0.052 | 92.511
10.5 | 1.225 | 0.01408 | -0.052 | 87.021
11 | 1.218 | 0.01516 | -0.052 | 80.345
11.5 | 1.202 | 0.01633 | -0.053 | 73.582
12 | 1.174 | 0.01794 | -0.053 | 65.46
12.5 | 1.138 | 0.01977 | -0.053 | 57.544
13 | 1.084 | 0.02222 | -0.053 | 48.756
13.5 | 1.009 | 0.02703 | -0.053 | 37.334
14 | 0.905 | 0.04188 | -0.05 | 21.604
14.5 | 0.751 | 0.09601 | -0.035 | 7.82
15 | 0.674 | 0.10835 | -0.032 | 6.22
15.5 | 0.597 | 0.11646 | -0.031 | 5.125

## 118. Re 12M Mach 0.25 (2)
BIGFOIL.COM POLAR EXPORT
NACA64-313 a=0.5
NACA64-313 a=0.5 |  |  |  | Cl Max: | 1.7148 | at alpha= | 17.5 | deg
XFOIL ncrit=9 |  |  |  | L/D Max: | 128.98 | at alpha= | 8 | deg
Re: | 12000000 |  |  | Cd Min: | 0.20636 | at alpha= | -20 | deg
Mach: | 0.25 |  |  | Cl=0 at alpha= | -1.9942 | deg
|  |  |  | @ Cl=0.1, Cd= | 0.0048041
|  |  |  | @ Cl=0.4, Cd= | 0.0038842
|  |  |  | @ Cl=0.6, Cd= | 0.0054064
alpha (deg) | Cl | Cd | Cm | Cl/Cd
-20 | -0.7785 | 0.20636 | 0.0398 | -3.7725
-19 | -1.3838 | 0.06976 | -0.0603 | -19.8366
-18.5 | -1.4395 | 0.05487 | -0.0711 | -26.2347
-18 | -1.4792 | 0.04388 | -0.0777 | -33.7101
-17.5 | -1.5047 | 0.0356 | -0.081 | -42.2669
-16.5 | -1.5149 | 0.02577 | -0.0793 | -58.7854
-16 | -1.5142 | 0.02263 | -0.0751 | -66.9112
-15.5 | -1.5018 | 0.02068 | -0.0695 | -72.6209
-15 | -1.4887 | 0.01915 | -0.0624 | -77.7389
-14.5 | -1.4521 | 0.01762 | -0.0583 | -82.412
-14 | -1.4057 | 0.01647 | -0.0552 | -85.3491
-13.5 | -1.3607 | 0.01499 | -0.0521 | -90.7738
-13 | -1.3118 | 0.01365 | -0.0494 | -96.1026
-12.5 | -1.2581 | 0.01266 | -0.0474 | -99.376
-12 | -1.2024 | 0.0118 | -0.0456 | -101.8983
-11.5 | -1.1452 | 0.01108 | -0.0442 | -103.3574
-11 | -1.087 | 0.01045 | -0.043 | -104.0191
-10.5 | -1.0282 | 0.00988 | -0.042 | -104.0688
-10 | -0.9686 | 0.00941 | -0.0412 | -102.933
-9.5 | -0.9088 | 0.00896 | -0.0405 | -101.4286
-9 | -0.8493 | 0.00849 | -0.04 | -100.0353
-8.5 | -0.7897 | 0.00802 | -0.0395 | -98.4663
-8 | -0.7296 | 0.00764 | -0.0392 | -95.4974
-7.5 | -0.6693 | 0.00731 | -0.0391 | -91.5595
-7 | -0.6086 | 0.00703 | -0.039 | -86.5718
-6.5 | -0.5479 | 0.00679 | -0.0391 | -80.6922
-6 | -0.4874 | 0.0065 | -0.0392 | -74.9846
-5.5 | -0.4267 | 0.00628 | -0.0394 | -67.9459
-5 | -0.3658 | 0.0061 | -0.0398 | -59.9672
-4.5 | -0.3051 | 0.00589 | -0.0401 | -51.7997
-4 | -0.2442 | 0.00574 | -0.0405 | -42.5436
-3.5 | -0.1833 | 0.00557 | -0.041 | -32.9084
-3 | -0.1224 | 0.00545 | -0.0415 | -22.4587
-2.5 | -0.0615 | 0.0053 | -0.0421 | -11.6038
-2 | -0.0007 | 0.00516 | -0.0427 | -0.13566
-1.5 | 0.0598 | 0.00495 | -0.0433 | 12.0808
-1 | 0.1204 | 0.00473 | -0.0439 | 25.4545
-0.5 | 0.1805 | 0.00445 | -0.0446 | 40.5618
0 | 0.2405 | 0.00414 | -0.0453 | 58.0918
0.5 | 0.3003 | 0.00381 | -0.046 | 78.8189
1 | 0.3612 | 0.00382 | -0.0467 | 94.555
1.5 | 0.4216 | 0.00392 | -0.0474 | 107.551
2 | 0.4822 | 0.00401 | -0.0481 | 120.2494
2.5 | 0.5379 | 0.0048 | -0.0482 | 112.0625
3 | 0.5947 | 0.00536 | -0.0485 | 110.9515
3.5 | 0.6518 | 0.00586 | -0.0486 | 111.2287
4 | 0.7091 | 0.00628 | -0.0488 | 112.914
4.5 | 0.7662 | 0.00669 | -0.0488 | 114.5291
5 | 0.8232 | 0.00707 | -0.0488 | 116.4356
5.5 | 0.881 | 0.00736 | -0.0488 | 119.7011
6 | 0.9384 | 0.00765 | -0.0487 | 122.6667
6.5 | 0.9955 | 0.00796 | -0.0485 | 125.0628
7 | 1.0523 | 0.00827 | -0.0483 | 127.243
7.5 | 1.108 | 0.00865 | -0.0478 | 128.0925
8 | 1.1634 | 0.00902 | -0.0471 | 128.98
8.5 | 1.2173 | 0.00945 | -0.0462 | 128.8148
9 | 1.2695 | 0.00991 | -0.045 | 128.1029
9.5 | 1.32 | 0.01034 | -0.0433 | 127.6596
10 | 1.368 | 0.01083 | -0.0412 | 126.3158
10.5 | 1.4135 | 0.01152 | -0.0388 | 122.6997
11 | 1.4551 | 0.01219 | -0.0356 | 119.3683
11.5 | 1.4788 | 0.013 | -0.0295 | 113.7538
12 | 1.5036 | 0.01418 | -0.0244 | 106.0367
12.5 | 1.5322 | 0.01549 | -0.0204 | 98.9154
13 | 1.561 | 0.01699 | -0.0167 | 91.8776
13.5 | 1.5874 | 0.01878 | -0.0132 | 84.5261
14 | 1.609 | 0.02103 | -0.0097 | 76.5097
14.5 | 1.6316 | 0.02339 | -0.0066 | 69.7563
15 | 1.653 | 0.02599 | -0.0039 | 63.6014
15.5 | 1.6672 | 0.02927 | -0.0011 | 56.9593
16 | 1.6849 | 0.03251 | 0.001 | 51.8271
16.5 | 1.6979 | 0.03639 | 0.0028 | 46.6584
17 | 1.7041 | 0.04112 | 0.0043 | 41.4421
17.5 | 1.7148 | 0.04575 | 0.0051 | 37.482
18 | 1.7124 | 0.05198 | 0.0052 | 32.9434
18.5 | 1.711 | 0.05854 | 0.0046 | 29.2279
19 | 1.7051 | 0.06599 | 0.0032 | 25.8388
19.5 | 1.6964 | 0.07428 | 0.0008 | 22.8379
20 | 1.6765 | 0.08448 | -0.0032 | 19.8449

## 119. Re 12M Mach 0.50 (1)
BIGFOIL.COM POLAR EXPORT
NACA64-313 a=0.5
NACA64-313 a=0.5 |  |  |  | Cl Max: | 1.193 | at alpha= | 20 | deg
JavaFoil+Calcfoil stall+Eppler ext transition |  |  |  | L/D Max: | 105.957 | at alpha= | 3 | deg
Re: | 12000000 |  |  | Cd Min: | 0.00476 | at alpha= | 0 | deg
Mach: | 0.5 |  |  | Cl=0 at alpha= | -1.9357 | deg
|  |  |  | @ Cl=0.1, Cd= | 0.0053365
|  |  |  | @ Cl=0.4, Cd= | 0.0048331
|  |  |  | @ Cl=0.6, Cd= | 0.0058277
alpha (deg) | Cl | Cd | Cm | Cl/Cd
-20 | -0.996 | 0.15298 | -0.014 | -6.508
-19.5 | -0.967 | 0.14671 | -0.014 | -6.595
-19 | -0.939 | 0.14509 | -0.014 | -6.474
-18.5 | -0.914 | 0.14102 | -0.014 | -6.478
-18 | -0.889 | 0.12847 | -0.015 | -6.922
-17.5 | -0.86 | 0.12372 | -0.015 | -6.954
-17 | -0.831 | 0.11815 | -0.015 | -7.035
-16.5 | -0.803 | 0.11364 | -0.015 | -7.068
-16 | -0.777 | 0.10652 | -0.015 | -7.291
-15.5 | -0.75 | 0.10772 | -0.016 | -6.965
-15 | -0.722 | 0.10233 | -0.016 | -7.059
-14.5 | -0.695 | 0.09643 | -0.016 | -7.211
-14 | -0.673 | 0.08497 | -0.018 | -7.921
-13.5 | -0.656 | 0.07091 | -0.02 | -9.255
-13 | -0.61 | 0.09256 | -0.016 | -6.592
-12.5 | -0.583 | 0.08522 | -0.016 | -6.842
-12 | -0.559 | 0.07497 | -0.018 | -7.452
-11.5 | -0.536 | 0.06572 | -0.02 | -8.156
-11 | -0.574 | 0.02191 | -0.029 | -26.184
-10.5 | -0.566 | 0.01387 | -0.031 | -40.792
-10 | -0.444 | 0.06775 | -0.016 | -6.557
-9.5 | -0.418 | 0.0602 | -0.017 | -6.942
-9 | -0.393 | 0.05382 | -0.019 | -7.298
-8.5 | -0.444 | 0.01066 | -0.034 | -41.646
-8 | -0.335 | 0.05193 | -0.018 | -6.448
-7.5 | -0.307 | 0.0483 | -0.018 | -6.365
-7 | -0.435 | 0.03903 | -0.024 | -11.14
-6.5 | -0.537 | 0.00837 | -0.037 | -64.144
-6 | -0.507 | 0.00786 | -0.038 | -64.465
-5.5 | -0.46 | 0.00753 | -0.038 | -61.143
-5 | -0.405 | 0.00727 | -0.039 | -55.66
-4.5 | -0.344 | 0.00703 | -0.04 | -48.995
-4 | -0.28 | 0.00681 | -0.04 | -41.081
-3.5 | -0.213 | 0.00662 | -0.041 | -32.231
-3 | -0.146 | 0.00643 | -0.042 | -22.669
-2.5 | -0.077 | 0.0063 | -0.042 | -12.291
-2 | -0.009 | 0.00618 | -0.043 | -1.392
-1.5 | 0.061 | 0.00554 | -0.044 | 10.935
-1 | 0.13 | 0.00518 | -0.044 | 25.117
-0.5 | 0.2 | 0.00503 | -0.045 | 39.696
0 | 0.269 | 0.00476 | -0.046 | 56.558
0.5 | 0.338 | 0.00478 | -0.046 | 70.748
1 | 0.408 | 0.00484 | -0.047 | 84.248
1.5 | 0.477 | 0.00494 | -0.048 | 96.473
2 | 0.546 | 0.00555 | -0.048 | 98.385
2.5 | 0.616 | 0.00591 | -0.049 | 104.145
3 | 0.681 | 0.00643 | -0.05 | 105.957
3.5 | 0.748 | 0.00709 | -0.05 | 105.492
4 | 0.813 | 0.0078 | -0.051 | 104.149
4.5 | 0.874 | 0.00905 | -0.051 | 96.576
5 | 0.933 | 0.00957 | -0.052 | 97.4
5.5 | 0.987 | 0.01011 | -0.052 | 97.651
6 | 1.035 | 0.01071 | -0.053 | 96.672
6.5 | 1.076 | 0.01136 | -0.053 | 94.673
7 | 1.104 | 0.01217 | -0.054 | 90.643
7.5 | 1.111 | 0.01325 | -0.054 | 83.842
8 | 1.078 | 0.01434 | -0.055 | 75.216
8.5 | 0.681 | 0.01763 | -0.055 | 38.625
9 | 0.716 | 0.01777 | -0.055 | 40.27
9.5 | 0.631 | 0.06001 | -0.034 | 10.51
10 | 0.778 | 0.01925 | -0.057 | 40.411
10.5 | 0.8 | 0.02265 | -0.056 | 35.326
11 | 0.706 | 0.07623 | -0.031 | 9.266
11.5 | 0.867 | 0.02236 | -0.058 | 38.781
12 | 0.889 | 0.02647 | -0.058 | 33.586
12.5 | 0.877 | 0.04297 | -0.054 | 20.407
13 | 0.824 | 0.08708 | -0.039 | 9.459
13.5 | 0.972 | 0.0319 | -0.059 | 30.474
14 | 0.964 | 0.04841 | -0.056 | 19.914
14.5 | 0.989 | 0.0534 | -0.056 | 18.519
15 | 0.925 | 0.11277 | -0.039 | 8.2
15.5 | 0.964 | 0.09957 | -0.044 | 9.685
16 | 1.065 | 0.064 | -0.056 | 16.638
16.5 | 1.09 | 0.0698 | -0.057 | 15.609
17 | 1.031 | 0.12968 | -0.041 | 7.947
17.5 | 1.06 | 0.13327 | -0.043 | 7.957
18 | 1.1 | 0.1275 | -0.047 | 8.628
18.5 | 1.129 | 0.13248 | -0.048 | 8.518
19 | 1.136 | 0.16089 | -0.043 | 7.062
19.5 | 1.164 | 0.16442 | -0.044 | 7.078
20 | 1.193 | 0.17199 | -0.046 | 6.935

## 120. Re 12M Mach 0.50 (2)
BIGFOIL.COM POLAR EXPORT
NACA64-313 a=0.5
NACA64-313 a=0.5 |  |  |  | Cl Max: | 1.347 | at alpha= | 9.5 | deg
XFOIL ncrit=9 |  |  |  | L/D Max: | 137.094 | at alpha= | 2 | deg
Re: | 12000000 |  |  | Cd Min: | 0.25666 | at alpha= | -20 | deg
Mach: | 0.5 |  |  | Cl=0 at alpha= | -2.0121 | deg
|  |  |  | @ Cl=0.1, Cd= | 0.0050431
|  |  |  | @ Cl=0.4, Cd= | 0.00386
|  |  |  | @ Cl=0.6, Cd= | 0.0045762
alpha (deg) | Cl | Cd | Cm | Cl/Cd
-20 | -0.7711 | 0.25666 | 0.0621 | -3.0044
-19.5 | -0.7509 | 0.24716 | 0.0564 | -3.0381
-19 | -0.7309 | 0.23785 | 0.0507 | -3.0729
-18.5 | -0.7153 | 0.22918 | 0.0464 | -3.1211
-18 | -0.6964 | 0.22011 | 0.0409 | -3.1639
-17.5 | -0.6773 | 0.21118 | 0.0354 | -3.2072
-17 | -0.6562 | 0.20308 | 0.0303 | -3.2312
-16.5 | -0.6389 | 0.19365 | 0.0246 | -3.2993
-16 | -0.6203 | 0.18481 | 0.0192 | -3.3564
-15.5 | -0.5994 | 0.17683 | 0.0142 | -3.3897
-15 | -0.5791 | 0.1689 | 0.0092 | -3.4287
-14.5 | -0.5674 | 0.15851 | 0.0032 | -3.5796
-14 | -0.5529 | 0.14927 | -0.0023 | -3.704
-13.5 | -0.5493 | 0.13773 | -0.0092 | -3.9882
-13 | -0.5404 | 0.12792 | -0.0152 | -4.2245
-12.5 | -0.5267 | 0.11949 | -0.0203 | -4.4079
-12 | -0.5359 | 0.10694 | -0.0283 | -5.0112
-11.5 | -0.5451 | 0.09528 | -0.0359 | -5.721
-11 | -0.5611 | 0.08321 | -0.0442 | -6.7432
-10.5 | -0.5828 | 0.07068 | -0.0531 | -8.2456
-9.5 | -0.6227 | 0.04539 | -0.0736 | -13.7189
-9 | -0.6573 | 0.03666 | -0.0783 | -17.9296
-8.5 | -0.7026 | 0.03073 | -0.074 | -22.8637
-8 | -0.7325 | 0.02342 | -0.0682 | -31.2767
-7.5 | -0.7349 | 0.01588 | -0.0627 | -46.2783
-7 | -0.7072 | 0.01017 | -0.0574 | -69.5379
-6.5 | -0.645 | 0.0082 | -0.0538 | -78.6585
-6 | -0.5731 | 0.0074 | -0.0516 | -77.4459
-5.5 | -0.4996 | 0.00691 | -0.0501 | -72.301
-5 | -0.4268 | 0.00653 | -0.0491 | -65.3599
-4.5 | -0.3541 | 0.00625 | -0.0485 | -56.656
-4 | -0.282 | 0.00602 | -0.0482 | -46.8439
-3.5 | -0.2105 | 0.00581 | -0.0481 | -36.2306
-3 | -0.1394 | 0.00563 | -0.0483 | -24.7602
-2.5 | -0.0688 | 0.00549 | -0.0486 | -12.5319
-2 | 0.0017 | 0.00533 | -0.049 | 0.31895
-1.5 | 0.0715 | 0.00515 | -0.0496 | 13.8835
-1 | 0.1408 | 0.00489 | -0.0502 | 28.7935
-0.5 | 0.2098 | 0.00456 | -0.0509 | 46.0088
0.5 | 0.3468 | 0.00386 | -0.0525 | 89.8446
1 | 0.4168 | 0.00386 | -0.0533 | 107.9793
1.5 | 0.4869 | 0.00392 | -0.054 | 124.2092
2 | 0.5566 | 0.00406 | -0.0546 | 137.0936
2.5 | 0.6205 | 0.00482 | -0.0545 | 128.7344
3.5 | 0.7457 | 0.00637 | -0.0535 | 117.0644
4 | 0.8095 | 0.00695 | -0.0527 | 116.4748
4.5 | 0.8723 | 0.00753 | -0.0515 | 115.8433
5 | 0.938 | 0.00791 | -0.0505 | 118.5841
6 | 1.0674 | 0.00877 | -0.0472 | 121.7104
6.5 | 1.1305 | 0.00924 | -0.0448 | 122.3485
7 | 1.1895 | 0.00983 | -0.0414 | 121.0071
7.5 | 1.2443 | 0.01048 | -0.0371 | 118.7309
8 | 1.2733 | 0.01135 | -0.0286 | 112.185
8.5 | 1.3035 | 0.01269 | -0.0213 | 102.7187
9 | 1.3365 | 0.01442 | -0.015 | 92.6838
9.5 | 1.347 | 0.01774 | -0.0076 | 75.9301
10 | 1.3344 | 0.02271 | -0.0002 | 58.7583
10.5 | 1.3057 | 0.02913 | 0.0062 | 44.8232
11 | 1.2773 | 0.0365 | 0.0103 | 34.9945
11.5 | 1.2432 | 0.04549 | 0.0116 | 27.3291
12 | 1.21 | 0.05566 | 0.0101 | 21.7391
12.5 | 1.1743 | 0.06748 | 0.0058 | 17.4022
13 | 1.1435 | 0.08021 | -0.0007 | 14.2563
13.5 | 1.1153 | 0.09418 | -0.0092 | 11.8422
14 | 1.0904 | 0.10911 | -0.0192 | 9.9936
14.5 | 1.0704 | 0.12434 | -0.0294 | 8.6087

## 121. Re 14M Mach 0.00 (1)
BIGFOIL.COM POLAR EXPORT
NACA64-313 a=0.5
NACA64-313 a=0.5 |  |  |  | Cl Max: | 1.284 | at alpha= | 12 | deg
JavaFoil+Calcfoil stall+Eppler ext transition |  |  |  | L/D Max: | 121.232 | at alpha= | 7 | deg
Re: | 14000000 |  |  | Cd Min: | 0.00462 | at alpha= | 0.5 | deg
Mach: | 0 |  |  | Cl=0 at alpha= | -1.9417 | deg
|  |  |  | @ Cl=0.1, Cd= | 0.0051063
|  |  |  | @ Cl=0.4, Cd= | 0.0050068
|  |  |  | @ Cl=0.6, Cd= | 0.0059949
alpha (deg) | Cl | Cd | Cm | Cl/Cd
-17 | -0.666 | 0.1168 | -0.012 | -5.706
-16.5 | -0.687 | 0.11022 | -0.013 | -6.235
-16 | -0.707 | 0.1039 | -0.013 | -6.806
-15.5 | -0.728 | 0.09503 | -0.014 | -7.656
-15 | -0.746 | 0.08771 | -0.015 | -8.5
-14.5 | -0.763 | 0.07963 | -0.016 | -9.582
-14 | -0.789 | 0.06415 | -0.018 | -12.295
-13.5 | -0.845 | 0.03448 | -0.022 | -24.512
-13 | -0.9 | 0.0162 | -0.024 | -55.537
-12.5 | -0.902 | 0.0137 | -0.025 | -65.798
-12 | -0.904 | 0.01138 | -0.026 | -79.465
-11.5 | -0.894 | 0.00976 | -0.027 | -91.602
-11 | -0.877 | 0.00996 | -0.027 | -88.048
-10.5 | -0.851 | 0.00949 | -0.028 | -89.666
-10 | -0.821 | 0.00899 | -0.028 | -91.371
-9.5 | -0.788 | 0.0087 | -0.029 | -90.613
-9 | -0.751 | 0.0083 | -0.029 | -90.511
-8.5 | -0.711 | 0.00797 | -0.03 | -89.19
-8 | -0.668 | 0.00771 | -0.031 | -86.61
-7.5 | -0.622 | 0.00741 | -0.031 | -84.004
-7 | -0.574 | 0.00717 | -0.032 | -79.976
-6.5 | -0.523 | 0.00699 | -0.032 | -74.797
-6 | -0.47 | 0.00687 | -0.033 | -68.475
-5.5 | -0.416 | 0.00671 | -0.033 | -61.957
-5 | -0.36 | 0.00655 | -0.034 | -54.945
-4.5 | -0.303 | 0.00636 | -0.034 | -47.595
-4 | -0.245 | 0.00625 | -0.035 | -39.14
-3.5 | -0.186 | 0.00611 | -0.036 | -30.445
-3 | -0.127 | 0.00602 | -0.036 | -21.062
-2.5 | -0.067 | 0.00593 | -0.037 | -11.348
-2 | -0.007 | 0.00582 | -0.037 | -1.283
-1.5 | 0.053 | 0.00531 | -0.038 | 9.884
-1 | 0.113 | 0.00505 | -0.038 | 22.316
-0.5 | 0.173 | 0.00488 | -0.039 | 35.391
0 | 0.233 | 0.00479 | -0.04 | 48.596
0.5 | 0.293 | 0.00462 | -0.04 | 63.408
1 | 0.353 | 0.00467 | -0.041 | 75.547
1.5 | 0.413 | 0.0051 | -0.041 | 81.044
2 | 0.473 | 0.00534 | -0.042 | 88.666
2.5 | 0.533 | 0.00557 | -0.042 | 95.784
3 | 0.591 | 0.00594 | -0.043 | 99.514
3.5 | 0.65 | 0.0063 | -0.044 | 103.078
4 | 0.708 | 0.00683 | -0.044 | 103.705
4.5 | 0.765 | 0.00764 | -0.045 | 100.14
5 | 0.822 | 0.00794 | -0.045 | 103.57
5.5 | 0.877 | 0.00835 | -0.046 | 105.063
6 | 0.93 | 0.00829 | -0.046 | 112.207
6.5 | 0.982 | 0.00854 | -0.047 | 114.995
7 | 1.031 | 0.0085 | -0.048 | 121.232
7.5 | 1.077 | 0.00889 | -0.048 | 121.231
8 | 1.121 | 0.00992 | -0.049 | 113.004
8.5 | 1.158 | 0.01032 | -0.049 | 112.169
9 | 1.191 | 0.0107 | -0.049 | 111.251
9.5 | 1.219 | 0.01121 | -0.05 | 108.749
10 | 1.243 | 0.01171 | -0.05 | 106.079
10.5 | 1.261 | 0.01235 | -0.051 | 102.13
11 | 1.274 | 0.01306 | -0.051 | 97.515
11.5 | 1.282 | 0.01378 | -0.052 | 92.977
12 | 1.284 | 0.01468 | -0.052 | 87.442
12.5 | 1.281 | 0.01573 | -0.052 | 81.414
13 | 1.267 | 0.01713 | -0.053 | 73.959
13.5 | 1.247 | 0.01838 | -0.053 | 67.872
14 | 1.221 | 0.02017 | -0.053 | 60.529
14.5 | 1.191 | 0.02194 | -0.053 | 54.289
15 | 1.156 | 0.02442 | -0.054 | 47.322
15.5 | 1.117 | 0.02734 | -0.054 | 40.862
16 | 1.075 | 0.03089 | -0.054 | 34.811
16.5 | 1.027 | 0.03706 | -0.053 | 27.714
17 | 0.968 | 0.04995 | -0.052 | 19.374

## 122. Re 14M Mach 0.00 (2)
BIGFOIL.COM POLAR EXPORT
NACA64-313 a=0.5
NACA64-313 a=0.5 |  |  |  | Cl Max: | 1.8153 | at alpha= | 20 | deg
XFOIL ncrit=9 |  |  |  | L/D Max: | 134.593 | at alpha= | 10 | deg
Re: | 14000000 |  |  | Cd Min: | 0.04718 | at alpha= | 20 | deg
Mach: | 0 |  |  | Cl=0 at alpha= | -1.988 | deg
|  |  |  | @ Cl=0.1, Cd= | 0.0047038
|  |  |  | @ Cl=0.4, Cd= | 0.0039119
|  |  |  | @ Cl=0.6, Cd= | 0.0055403
alpha (deg) | Cl | Cd | Cm | Cl/Cd
-20 | -1.7237 | 0.02521 | -0.0614 | -68.3737
-19.5 | -1.7177 | 0.02239 | -0.0591 | -76.7173
-19 | -1.7047 | 0.02042 | -0.0561 | -83.4819
-18.5 | -1.6903 | 0.01887 | -0.0522 | -89.576
-18 | -1.6785 | 0.01779 | -0.0467 | -94.3508
-17.5 | -1.6529 | 0.01698 | -0.0427 | -97.3439
-17 | -1.6157 | 0.01614 | -0.0407 | -100.1053
-16.5 | -1.5747 | 0.01537 | -0.0392 | -102.4528
-16 | -1.5314 | 0.01463 | -0.0379 | -104.6753
-15.5 | -1.4858 | 0.01396 | -0.0369 | -106.4327
-15 | -1.4388 | 0.01331 | -0.0361 | -108.0992
-14 | -1.3411 | 0.0121 | -0.0349 | -110.8347
-13.5 | -1.2918 | 0.01141 | -0.0344 | -113.2165
-13 | -1.2411 | 0.01081 | -0.034 | -114.8104
-12.5 | -1.1893 | 0.01029 | -0.0338 | -115.5782
-12 | -1.1365 | 0.00983 | -0.0336 | -115.6155
-11.5 | -1.0828 | 0.00944 | -0.0336 | -114.7034
-11 | -1.0284 | 0.00907 | -0.0337 | -113.3848
-10.5 | -0.9737 | 0.00873 | -0.0338 | -111.5349
-9.5 | -0.8631 | 0.00808 | -0.0341 | -106.8193
-9 | -0.8075 | 0.00773 | -0.0343 | -104.4631
-8.5 | -0.7516 | 0.00739 | -0.0346 | -101.705
-8 | -0.6953 | 0.0071 | -0.0349 | -97.9296
-7.5 | -0.6384 | 0.00687 | -0.0353 | -92.9258
-6.5 | -0.5241 | 0.00643 | -0.0361 | -81.5086
-6 | -0.4667 | 0.00619 | -0.0365 | -75.3958
-5.5 | -0.409 | 0.00602 | -0.037 | -67.9402
-5 | -0.3511 | 0.00585 | -0.0375 | -60.0171
-4.5 | -0.2932 | 0.00567 | -0.0381 | -51.7108
-4 | -0.2349 | 0.00554 | -0.0386 | -42.4007
-3.5 | -0.1767 | 0.00539 | -0.0392 | -32.7829
-3 | -0.1183 | 0.00528 | -0.0398 | -22.4053
-2.5 | -0.0599 | 0.00514 | -0.0404 | -11.6537
-2 | -0.0014 | 0.00502 | -0.041 | -0.27888
-1.5 | 0.0568 | 0.00483 | -0.0416 | 11.7598
-1 | 0.115 | 0.00466 | -0.0423 | 24.6781
-0.5 | 0.173 | 0.00444 | -0.0429 | 38.964
0 | 0.231 | 0.0042 | -0.0436 | 55
0.5 | 0.2883 | 0.0038 | -0.0443 | 75.8684
1 | 0.3467 | 0.00382 | -0.045 | 90.7592
1.5 | 0.4047 | 0.00392 | -0.0457 | 103.2398
2 | 0.4623 | 0.00411 | -0.0463 | 112.4818
2.5 | 0.5159 | 0.00494 | -0.0465 | 104.4332
3 | 0.5715 | 0.00534 | -0.0469 | 107.0225
3.5 | 0.627 | 0.00573 | -0.0472 | 109.4241
4 | 0.6825 | 0.00609 | -0.0475 | 112.069
4.5 | 0.738 | 0.00641 | -0.0478 | 115.1326
5 | 0.793 | 0.00676 | -0.048 | 117.3077
5.5 | 0.8486 | 0.007 | -0.0483 | 121.2286
6 | 0.9038 | 0.00726 | -0.0485 | 124.4904
6.5 | 0.9589 | 0.00751 | -0.0488 | 127.6831
7 | 1.0132 | 0.00779 | -0.0489 | 130.0642
7.5 | 1.0673 | 0.00807 | -0.049 | 132.2553
8 | 1.1203 | 0.00841 | -0.0489 | 133.2105
8.5 | 1.1732 | 0.00873 | -0.0488 | 134.3872
9 | 1.2243 | 0.00912 | -0.0485 | 134.2434
9.5 | 1.2751 | 0.00948 | -0.0481 | 134.5042
10 | 1.3244 | 0.00984 | -0.0475 | 134.5935
10.5 | 1.3711 | 0.01022 | -0.0463 | 134.1585
11 | 1.4175 | 0.01079 | -0.0453 | 131.3716
11.5 | 1.4633 | 0.01131 | -0.0442 | 129.3811
12 | 1.5067 | 0.01187 | -0.0427 | 126.9334
12.5 | 1.5459 | 0.01253 | -0.0406 | 123.3759
13 | 1.5652 | 0.01333 | -0.0349 | 117.4194
13.5 | 1.5894 | 0.01424 | -0.0307 | 111.6152
14 | 1.6158 | 0.01529 | -0.0273 | 105.6769
14.5 | 1.6417 | 0.01653 | -0.0243 | 99.3164
15 | 1.6651 | 0.01804 | -0.0213 | 92.3004
15.5 | 1.6859 | 0.01985 | -0.0185 | 84.932
16 | 1.7075 | 0.02175 | -0.0161 | 78.5057
16.5 | 1.7284 | 0.02381 | -0.0139 | 72.5913
17 | 1.7467 | 0.02615 | -0.0119 | 66.7954
17.5 | 1.7664 | 0.02852 | -0.0103 | 61.9355
18 | 1.773 | 0.03206 | -0.0083 | 55.3026
18.5 | 1.7833 | 0.03558 | -0.0071 | 50.1209
19 | 1.7965 | 0.03901 | -0.0063 | 46.0523
19.5 | 1.8066 | 0.04293 | -0.0058 | 42.0825
20 | 1.8153 | 0.04718 | -0.0057 | 38.476

## 123. Re 14M Mach 0.10 (1)
BIGFOIL.COM POLAR EXPORT
NACA64-313 a=0.5
NACA64-313 a=0.5 |  |  |  | Cl Max: | 1.273 | at alpha= | 11.5 | deg
JavaFoil+Calcfoil stall+Eppler ext transition |  |  |  | L/D Max: | 126.733 | at alpha= | 7.5 | deg
Re: | 14000000 |  |  | Cd Min: | 0.00461 | at alpha= | 0.5 | deg
Mach: | 0.1 |  |  | Cl=0 at alpha= | -1.9417 | deg
|  |  |  | @ Cl=0.1, Cd= | 0.0051498
|  |  |  | @ Cl=0.4, Cd= | 0.0049975
|  |  |  | @ Cl=0.6, Cd= | 0.0060125
alpha (deg) | Cl | Cd | Cm | Cl/Cd
-17 | -0.623 | 0.12021 | -0.012 | -5.186
-16.5 | -0.648 | 0.11349 | -0.012 | -5.708
-16 | -0.671 | 0.10676 | -0.013 | -6.287
-15.5 | -0.694 | 0.09866 | -0.014 | -7.036
-15 | -0.715 | 0.09216 | -0.014 | -7.756
-14.5 | -0.734 | 0.08466 | -0.015 | -8.67
-14 | -0.754 | 0.07537 | -0.017 | -10.001
-13.5 | -0.781 | 0.0595 | -0.019 | -13.132
-13 | -0.871 | 0.01952 | -0.024 | -44.612
-12.5 | -0.88 | 0.01531 | -0.025 | -57.493
-12 | -0.888 | 0.01206 | -0.026 | -73.616
-11.5 | -0.885 | 0.01069 | -0.027 | -82.753
-11 | -0.871 | 0.01012 | -0.028 | -86.02
-10.5 | -0.847 | 0.00959 | -0.028 | -88.323
-10 | -0.819 | 0.00902 | -0.029 | -90.754
-9.5 | -0.787 | 0.00873 | -0.029 | -90.162
-9 | -0.751 | 0.00832 | -0.03 | -90.28
-8.5 | -0.712 | 0.00799 | -0.03 | -89.05
-8 | -0.669 | 0.00773 | -0.031 | -86.595
-7.5 | -0.624 | 0.00744 | -0.031 | -83.89
-7 | -0.575 | 0.00724 | -0.032 | -79.445
-6.5 | -0.525 | 0.00704 | -0.032 | -74.571
-6 | -0.472 | 0.00689 | -0.033 | -68.512
-5.5 | -0.418 | 0.00671 | -0.033 | -62.215
-5 | -0.362 | 0.00655 | -0.034 | -55.208
-4.5 | -0.304 | 0.00642 | -0.035 | -47.415
-4 | -0.246 | 0.00625 | -0.035 | -39.355
-3.5 | -0.187 | 0.00615 | -0.036 | -30.402
-3 | -0.127 | 0.00601 | -0.036 | -21.191
-2.5 | -0.068 | 0.00592 | -0.037 | -11.418
-2 | -0.007 | 0.00585 | -0.037 | -1.283
-1.5 | 0.053 | 0.00533 | -0.038 | 9.897
-1 | 0.113 | 0.0051 | -0.039 | 22.234
-0.5 | 0.174 | 0.00491 | -0.039 | 35.398
0 | 0.234 | 0.00481 | -0.04 | 48.674
0.5 | 0.295 | 0.00461 | -0.04 | 63.858
1 | 0.355 | 0.00466 | -0.041 | 76.131
1.5 | 0.415 | 0.00511 | -0.041 | 81.298
2 | 0.475 | 0.00533 | -0.042 | 89.247
2.5 | 0.536 | 0.00559 | -0.043 | 95.846
3 | 0.594 | 0.00598 | -0.043 | 99.329
3.5 | 0.653 | 0.0063 | -0.044 | 103.601
4 | 0.711 | 0.00688 | -0.044 | 103.34
4.5 | 0.769 | 0.00771 | -0.045 | 99.818
5 | 0.826 | 0.00803 | -0.046 | 102.886
5.5 | 0.881 | 0.00835 | -0.046 | 105.501
6 | 0.934 | 0.00833 | -0.047 | 112.142
6.5 | 0.986 | 0.00863 | -0.047 | 114.257
7 | 1.035 | 0.00857 | -0.048 | 120.747
7.5 | 1.081 | 0.00853 | -0.048 | 126.733
8 | 1.124 | 0.01 | -0.049 | 112.345
8.5 | 1.161 | 0.01042 | -0.049 | 111.379
9 | 1.192 | 0.01081 | -0.05 | 110.322
9.5 | 1.22 | 0.01134 | -0.05 | 107.581
10 | 1.242 | 0.01186 | -0.051 | 104.711
10.5 | 1.258 | 0.01253 | -0.051 | 100.398
11 | 1.269 | 0.01327 | -0.051 | 95.636
11.5 | 1.273 | 0.01413 | -0.052 | 90.134
12 | 1.272 | 0.01509 | -0.052 | 84.297
12.5 | 1.265 | 0.01626 | -0.053 | 77.82
13 | 1.249 | 0.01757 | -0.053 | 71.083
13.5 | 1.223 | 0.01917 | -0.053 | 63.81
14 | 1.192 | 0.02088 | -0.053 | 57.093
14.5 | 1.156 | 0.02315 | -0.054 | 49.932
15 | 1.115 | 0.02595 | -0.054 | 42.954
15.5 | 1.07 | 0.0294 | -0.054 | 36.4
16 | 1.018 | 0.03534 | -0.053 | 28.81
16.5 | 0.965 | 0.04249 | -0.052 | 22.718

## 124. Re 14M Mach 0.10 (2)
BIGFOIL.COM POLAR EXPORT
NACA64-313 a=0.5
NACA64-313 a=0.5 |  |  |  | Cl Max: | 1.8079 | at alpha= | 20 | deg
XFOIL ncrit=9 |  |  |  | L/D Max: | 134.159 | at alpha= | 8.5 | deg
Re: | 14000000 |  |  | Cd Min: | 0.05081 | at alpha= | 20 | deg
Mach: | 0.1 |  |  | Cl=0 at alpha= | -1.9881 | deg
|  |  |  | @ Cl=0.1, Cd= | 0.0047132
|  |  |  | @ Cl=0.4, Cd= | 0.0039075
|  |  |  | @ Cl=0.6, Cd= | 0.0055292
alpha (deg) | Cl | Cd | Cm | Cl/Cd
-20 | -1.6908 | 0.03016 | -0.0667 | -56.061
-19.5 | -1.6966 | 0.02578 | -0.0654 | -65.8107
-19 | -1.6896 | 0.02288 | -0.0631 | -73.8462
-18.5 | -1.6812 | 0.02054 | -0.0597 | -81.85
-18 | -1.6681 | 0.0189 | -0.0553 | -88.2593
-17.5 | -1.66 | 0.01793 | -0.0485 | -92.5823
-17 | -1.6272 | 0.01696 | -0.0455 | -95.9434
-16.5 | -1.5879 | 0.01608 | -0.0434 | -98.75
-16 | -1.5455 | 0.01523 | -0.0417 | -101.4773
-15.5 | -1.5 | 0.01448 | -0.0403 | -103.5912
-15 | -1.4529 | 0.01376 | -0.0391 | -105.5887
-14.5 | -1.4041 | 0.0131 | -0.0382 | -107.1832
-13.5 | -1.304 | 0.01177 | -0.0366 | -110.7901
-13 | -1.2528 | 0.01112 | -0.036 | -112.6619
-12.5 | -1.2005 | 0.01053 | -0.0355 | -114.0076
-12 | -1.1472 | 0.01002 | -0.0352 | -114.491
-11.5 | -1.0928 | 0.00958 | -0.035 | -114.071
-11 | -1.0378 | 0.00919 | -0.0349 | -112.9271
-10.5 | -0.9823 | 0.00883 | -0.0349 | -111.2458
-9.5 | -0.8702 | 0.00818 | -0.035 | -106.3814
-9 | -0.8141 | 0.0078 | -0.0351 | -104.3718
-8.5 | -0.7576 | 0.00746 | -0.0353 | -101.555
-8 | -0.7006 | 0.00715 | -0.0355 | -97.986
-7.5 | -0.6433 | 0.0069 | -0.0358 | -93.2319
-6.5 | -0.5278 | 0.00646 | -0.0365 | -81.7028
-6 | -0.47 | 0.00621 | -0.0369 | -75.6844
-5.5 | -0.4118 | 0.00604 | -0.0374 | -68.1788
-5 | -0.3534 | 0.00587 | -0.0379 | -60.2044
-4.5 | -0.2951 | 0.00569 | -0.0384 | -51.8629
-4 | -0.2364 | 0.00555 | -0.0389 | -42.5946
-3.5 | -0.1778 | 0.0054 | -0.0395 | -32.9259
-3 | -0.119 | 0.00529 | -0.0401 | -22.4953
-2.5 | -0.0602 | 0.00514 | -0.0407 | -11.7121
-2 | -0.0014 | 0.00503 | -0.0413 | -0.27833
-1.5 | 0.0573 | 0.00483 | -0.0419 | 11.8634
-1 | 0.1158 | 0.00467 | -0.0425 | 24.7966
-0.5 | 0.1742 | 0.00445 | -0.0432 | 39.1461
0 | 0.2325 | 0.0042 | -0.0439 | 55.3571
0.5 | 0.2902 | 0.0038 | -0.0446 | 76.3684
1 | 0.3489 | 0.00382 | -0.0453 | 91.3351
1.5 | 0.4073 | 0.00392 | -0.0459 | 103.9031
2 | 0.4653 | 0.00411 | -0.0466 | 113.2117
2.5 | 0.5191 | 0.00494 | -0.0468 | 105.081
3 | 0.575 | 0.00535 | -0.0471 | 107.4766
3.5 | 0.6308 | 0.00575 | -0.0474 | 109.7043
4 | 0.6867 | 0.00611 | -0.0477 | 112.3895
4.5 | 0.7425 | 0.00645 | -0.048 | 115.1163
5 | 0.7979 | 0.00679 | -0.0482 | 117.511
5.5 | 0.8538 | 0.00703 | -0.0484 | 121.4509
6 | 0.9094 | 0.0073 | -0.0486 | 124.5753
6.5 | 0.9648 | 0.00755 | -0.0488 | 127.7881
7 | 1.0197 | 0.00783 | -0.0489 | 130.2299
7.5 | 1.074 | 0.00813 | -0.0489 | 132.1033
8 | 1.1275 | 0.00847 | -0.0488 | 133.1169
8.5 | 1.1806 | 0.0088 | -0.0486 | 134.1591
9 | 1.2321 | 0.00921 | -0.0481 | 133.7785
9.5 | 1.2833 | 0.00957 | -0.0476 | 134.0961
10 | 1.3326 | 0.00995 | -0.0468 | 133.9296
10.5 | 1.3792 | 0.01037 | -0.0455 | 132.999
11 | 1.4258 | 0.01094 | -0.0443 | 130.3291
11.5 | 1.4715 | 0.01147 | -0.043 | 128.2912
12 | 1.5137 | 0.01209 | -0.0411 | 125.2026
12.5 | 1.5454 | 0.01279 | -0.0373 | 120.8288
13 | 1.5643 | 0.0137 | -0.0316 | 114.1825
13.5 | 1.591 | 0.01468 | -0.0279 | 108.3787
14 | 1.6177 | 0.01585 | -0.0246 | 102.0631
14.5 | 1.6421 | 0.0173 | -0.0214 | 94.9191
15 | 1.6635 | 0.01907 | -0.0183 | 87.2313
15.5 | 1.686 | 0.02094 | -0.0156 | 80.5158
16 | 1.7086 | 0.0229 | -0.0133 | 74.6114
16.5 | 1.7291 | 0.02514 | -0.0112 | 68.7788
17 | 1.7427 | 0.02798 | -0.0089 | 62.2838
17.5 | 1.7635 | 0.03044 | -0.0075 | 57.9336
18 | 1.767 | 0.03451 | -0.0056 | 51.2025
18.5 | 1.7798 | 0.03805 | -0.0046 | 46.7753
19 | 1.7921 | 0.04179 | -0.0039 | 42.8835
19.5 | 1.7994 | 0.04626 | -0.0036 | 38.8975
20 | 1.8079 | 0.05081 | -0.0037 | 35.5816

## 125. Re 14M Mach 0.25 (1)
BIGFOIL.COM POLAR EXPORT
NACA64-313 a=0.5
NACA64-313 a=0.5 |  |  |  | Cl Max: | 1.227 | at alpha= | 10.5 | deg
JavaFoil+Calcfoil stall+Eppler ext transition |  |  |  | L/D Max: | 117.061 | at alpha= | 6.5 | deg
Re: | 14000000 |  |  | Cd Min: | 0.00464 | at alpha= | 0.5 | deg
Mach: | 0.25 |  |  | Cl=0 at alpha= | -1.9355 | deg
|  |  |  | @ Cl=0.1, Cd= | 0.0051823
|  |  |  | @ Cl=0.4, Cd= | 0.0049427
|  |  |  | @ Cl=0.6, Cd= | 0.11429
alpha (deg) | Cl | Cd | Cm | Cl/Cd
-15.5 | -0.408 | 0.12381 | -0.011 | -3.299
-15 | -0.465 | 0.11832 | -0.012 | -3.931
-14.5 | -0.518 | 0.10172 | -0.013 | -5.094
-14 | -0.565 | 0.09559 | -0.013 | -5.911
-13.5 | -0.607 | 0.08836 | -0.014 | -6.866
-13 | -0.639 | 0.08104 | -0.015 | -7.884
-12.5 | -0.656 | 0.07497 | -0.016 | -8.748
-12 | -0.69 | 0.05364 | -0.02 | -12.858
-11.5 | -0.777 | 0.0169 | -0.026 | -45.976
-11 | -0.795 | 0.01273 | -0.027 | -62.453
-10.5 | -0.801 | 0.01077 | -0.028 | -74.358
-10 | -0.794 | 0.00972 | -0.029 | -81.722
-9.5 | -0.772 | 0.00925 | -0.03 | -83.52
-9 | -0.745 | 0.00876 | -0.03 | -85.034
-8.5 | -0.711 | 0.00841 | -0.031 | -84.593
-8 | -0.673 | 0.00799 | -0.032 | -84.279
-7.5 | -0.631 | 0.00769 | -0.032 | -82.012
-7 | -0.584 | 0.00742 | -0.033 | -78.78
-6.5 | -0.535 | 0.00723 | -0.033 | -73.966
-6 | -0.482 | 0.00702 | -0.034 | -68.645
-5.5 | -0.427 | 0.00685 | -0.034 | -62.337
-5 | -0.37 | 0.00666 | -0.035 | -55.631
-4.5 | -0.312 | 0.00648 | -0.036 | -48.185
-4 | -0.252 | 0.00632 | -0.036 | -39.907
-3.5 | -0.192 | 0.00621 | -0.037 | -30.908
-3 | -0.131 | 0.00607 | -0.037 | -21.553
-2.5 | -0.069 | 0.00597 | -0.038 | -11.627
-2 | -0.008 | 0.00589 | -0.038 | -1.309
-1.5 | 0.054 | 0.00539 | -0.039 | 10.052
-1 | 0.116 | 0.00511 | -0.04 | 22.784
-0.5 | 0.178 | 0.00494 | -0.04 | 36.124
0 | 0.241 | 0.00485 | -0.041 | 49.613
0.5 | 0.303 | 0.00464 | -0.041 | 65.171
1 | 0.365 | 0.0047 | -0.042 | 77.548
1.5 | 0.427 | 0.00513 | -0.043 | 83.164
2 | 0.489 | 0.00541 | -0.043 | 90.383
2.5 | 0.551 | 0.00566 | -0.044 | 97.312
3 | 0.61 | 0.00604 | -0.044 | 101.085
3.5 | 0.671 | 0.00645 | -0.045 | 103.911
4 | 0.731 | 0.00707 | -0.046 | 103.302
4.5 | 0.79 | 0.00792 | -0.046 | 99.759
5 | 0.848 | 0.00827 | -0.047 | 102.505
5.5 | 0.903 | 0.00826 | -0.047 | 109.343
6 | 0.957 | 0.00861 | -0.048 | 111.072
6.5 | 1.008 | 0.00861 | -0.049 | 117.061
7 | 1.055 | 0.00957 | -0.049 | 110.293
7.5 | 1.099 | 0.01002 | -0.05 | 109.644
8 | 1.139 | 0.01051 | -0.05 | 108.341
8.5 | 1.171 | 0.01102 | -0.05 | 106.267
9 | 1.197 | 0.01147 | -0.051 | 104.342
9.5 | 1.215 | 0.01211 | -0.051 | 100.371
10 | 1.225 | 0.01285 | -0.052 | 95.365
10.5 | 1.227 | 0.01368 | -0.052 | 89.746
11 | 1.22 | 0.0147 | -0.053 | 83.013
11.5 | 1.203 | 0.01586 | -0.053 | 75.886
12 | 1.176 | 0.01756 | -0.053 | 66.937
12.5 | 1.139 | 0.01927 | -0.053 | 59.132
13 | 1.085 | 0.02165 | -0.053 | 50.102
13.5 | 1.013 | 0.02559 | -0.053 | 39.594
14 | 0.919 | 0.03581 | -0.052 | 25.647
14.5 | 0.754 | 0.09265 | -0.036 | 8.14
15 | 0.675 | 0.10604 | -0.032 | 6.364
15.5 | 0.598 | 0.11429 | -0.032 | 5.229

## 126. Re 14M Mach 0.25 (2)
BIGFOIL.COM POLAR EXPORT
NACA64-313 a=0.5
NACA64-313 a=0.5 |  |  |  | Cl Max: | 1.7367 | at alpha= | 18 | deg
XFOIL ncrit=9 |  |  |  | L/D Max: | 132.44 | at alpha= | 8 | deg
Re: | 14000000 |  |  | Cd Min: | 0.08184 | at alpha= | -19.5 | deg
Mach: | 0.25 |  |  | Cl=0 at alpha= | -1.9918 | deg
|  |  |  | @ Cl=0.1, Cd= | 0.0047436
|  |  |  | @ Cl=0.4, Cd= | 0.0038743
|  |  |  | @ Cl=0.6, Cd= | 0.0054517
alpha (deg) | Cl | Cd | Cm | Cl/Cd
-19.5 | -1.3598 | 0.08184 | -0.0518 | -16.6153
-19 | -1.4195 | 0.06479 | -0.0647 | -21.9092
-18.5 | -1.4882 | 0.04938 | -0.0756 | -30.1377
-18 | -1.5156 | 0.04024 | -0.0803 | -37.664
-17.5 | -1.5366 | 0.03285 | -0.0824 | -46.7763
-17 | -1.5482 | 0.02722 | -0.0822 | -56.8773
-16.5 | -1.5564 | 0.0235 | -0.0782 | -66.2298
-16 | -1.5522 | 0.02088 | -0.0729 | -74.3391
-15.5 | -1.5418 | 0.01932 | -0.0657 | -79.8033
-15 | -1.5106 | 0.01791 | -0.0606 | -84.3439
-14.5 | -1.4681 | 0.01657 | -0.057 | -88.5999
-14 | -1.4189 | 0.0155 | -0.054 | -91.5419
-13.5 | -1.3685 | 0.01437 | -0.0514 | -95.2331
-13 | -1.3165 | 0.01327 | -0.049 | -99.2087
-12.5 | -1.263 | 0.01222 | -0.0469 | -103.3552
-12 | -1.2069 | 0.01137 | -0.0452 | -106.1478
-11.5 | -1.1492 | 0.01067 | -0.0438 | -107.7038
-11 | -1.0906 | 0.01006 | -0.0426 | -108.4095
-10.5 | -1.0314 | 0.00951 | -0.0416 | -108.4543
-10 | -0.9714 | 0.00907 | -0.0409 | -107.1003
-9.5 | -0.9113 | 0.00865 | -0.0403 | -105.3526
-9 | -0.851 | 0.00827 | -0.0398 | -102.9021
-8.5 | -0.7911 | 0.00784 | -0.0393 | -100.9056
-8 | -0.7309 | 0.00745 | -0.0391 | -98.1074
-7.5 | -0.6705 | 0.00712 | -0.0389 | -94.1713
-7 | -0.6098 | 0.00684 | -0.0389 | -89.152
-6.5 | -0.5489 | 0.0066 | -0.039 | -83.1667
-6 | -0.4882 | 0.00636 | -0.0391 | -76.761
-5.5 | -0.4275 | 0.00612 | -0.0394 | -69.8529
-5 | -0.3665 | 0.00594 | -0.0397 | -61.7003
-4 | -0.2447 | 0.00559 | -0.0405 | -43.7746
-3.5 | -0.1837 | 0.00546 | -0.041 | -33.6447
-3 | -0.1228 | 0.00531 | -0.0415 | -23.1262
-2.5 | -0.0618 | 0.00518 | -0.0421 | -11.9305
-2 | -0.001 | 0.00506 | -0.0427 | -0.19763
-1.5 | 0.0597 | 0.00485 | -0.0433 | 12.3093
-1 | 0.1203 | 0.00469 | -0.0439 | 25.6503
-0.5 | 0.1806 | 0.00446 | -0.0446 | 40.4933
0 | 0.2408 | 0.00419 | -0.0453 | 57.4702
0.5 | 0.3004 | 0.00379 | -0.046 | 79.2612
1 | 0.3612 | 0.00381 | -0.0467 | 94.8031
1.5 | 0.4215 | 0.00391 | -0.0474 | 107.8005
2 | 0.4818 | 0.00406 | -0.048 | 118.67
2.5 | 0.537 | 0.00495 | -0.0482 | 108.4848
3 | 0.5944 | 0.00541 | -0.0484 | 109.8706
3.5 | 0.6521 | 0.00584 | -0.0487 | 111.661
4 | 0.7097 | 0.00622 | -0.0488 | 114.0997
4.5 | 0.7671 | 0.00661 | -0.0489 | 116.0514
5 | 0.8247 | 0.00694 | -0.049 | 118.8329
5.5 | 0.8827 | 0.00721 | -0.049 | 122.4272
6 | 0.9405 | 0.00748 | -0.049 | 125.7353
6.5 | 0.9977 | 0.0078 | -0.0489 | 127.9103
7 | 1.0549 | 0.00809 | -0.0486 | 130.3956
7.5 | 1.1109 | 0.00846 | -0.0482 | 131.3121
8 | 1.1668 | 0.00881 | -0.0476 | 132.4404
8.5 | 1.2209 | 0.00925 | -0.0468 | 131.9892
9 | 1.2745 | 0.00967 | -0.0457 | 131.7994
9.5 | 1.3262 | 0.01012 | -0.0443 | 131.0474
10 | 1.3737 | 0.01063 | -0.0421 | 129.2286
10.5 | 1.4213 | 0.01116 | -0.0399 | 127.3566
11 | 1.4662 | 0.01181 | -0.0373 | 124.149
11.5 | 1.4923 | 0.01258 | -0.0314 | 118.6248
12 | 1.5153 | 0.01369 | -0.0258 | 110.6866
12.5 | 1.5453 | 0.01485 | -0.0217 | 104.0606
13 | 1.5739 | 0.01628 | -0.0179 | 96.6769
13.5 | 1.5974 | 0.01816 | -0.0139 | 87.9626
14 | 1.6222 | 0.02016 | -0.0105 | 80.4663
14.5 | 1.6433 | 0.02254 | -0.0072 | 72.9059
15 | 1.6661 | 0.02501 | -0.0044 | 66.6174
15.5 | 1.6802 | 0.02823 | -0.0015 | 59.5182
16 | 1.698 | 0.0314 | 0.0008 | 54.0764
16.5 | 1.7145 | 0.03492 | 0.0027 | 49.0979
17 | 1.7224 | 0.0394 | 0.0043 | 43.7157
17.5 | 1.7356 | 0.04371 | 0.0053 | 39.7072
18 | 1.7367 | 0.04944 | 0.0058 | 35.1274
18.5 | 1.735 | 0.05586 | 0.0055 | 31.0598
19 | 1.7314 | 0.0629 | 0.0044 | 27.5262
19.5 | 1.725 | 0.07068 | 0.0024 | 24.4058
20 | 1.7074 | 0.08034 | -0.001 | 21.2522

## 127. Re 14M Mach 0.50 (1)
BIGFOIL.COM POLAR EXPORT
NACA64-313 a=0.5
NACA64-313 a=0.5 |  |  |  | Cl Max: | 1.192 | at alpha= | 20 | deg
JavaFoil+Calcfoil stall+Eppler ext transition |  |  |  | L/D Max: | 104.543 | at alpha= | 4 | deg
Re: | 14000000 |  |  | Cd Min: | 0.0048 | at alpha= | 0.5 | deg
Mach: | 0.5 |  |  | Cl=0 at alpha= | -1.9357 | deg
|  |  |  | @ Cl=0.1, Cd= | 0.0054522
|  |  |  | @ Cl=0.4, Cd= | 0.0048266
|  |  |  | @ Cl=0.6, Cd= | 0.0059686
alpha (deg) | Cl | Cd | Cm | Cl/Cd
-20 | -0.994 | 0.16608 | -0.013 | -5.985
-19.5 | -0.966 | 0.16037 | -0.013 | -6.025
-19 | -0.938 | 0.15398 | -0.014 | -6.092
-18.5 | -0.914 | 0.1417 | -0.014 | -6.449
-18 | -0.889 | 0.13043 | -0.015 | -6.812
-17.5 | -0.86 | 0.12671 | -0.015 | -6.788
-17 | -0.831 | 0.12528 | -0.015 | -6.632
-16.5 | -0.804 | 0.11793 | -0.015 | -6.815
-16 | -0.778 | 0.10778 | -0.015 | -7.22
-15.5 | -0.751 | 0.10619 | -0.016 | -7.076
-15 | -0.723 | 0.10047 | -0.016 | -7.199
-14.5 | -0.697 | 0.09467 | -0.016 | -7.359
-14 | -0.677 | 0.08064 | -0.019 | -8.401
-13.5 | -0.683 | 0.05151 | -0.023 | -13.25
-13 | -0.61 | 0.0913 | -0.016 | -6.685
-12.5 | -0.584 | 0.08327 | -0.016 | -7.008
-12 | -0.56 | 0.07324 | -0.018 | -7.645
-11.5 | -0.541 | 0.06133 | -0.021 | -8.817
-11 | -0.584 | 0.01797 | -0.03 | -32.521
-10.5 | -0.569 | 0.01303 | -0.031 | -43.688
-10 | -0.444 | 0.06741 | -0.016 | -6.591
-9.5 | -0.418 | 0.05987 | -0.017 | -6.984
-9 | -0.394 | 0.05251 | -0.02 | -7.503
-8.5 | -0.446 | 0.01027 | -0.034 | -43.398
-8 | -0.335 | 0.05162 | -0.018 | -6.489
-7.5 | -0.308 | 0.04822 | -0.018 | -6.378
-7 | -0.512 | 0.01049 | -0.035 | -48.79
-6.5 | -0.537 | 0.00823 | -0.037 | -65.251
-6 | -0.507 | 0.00772 | -0.038 | -65.678
-5.5 | -0.46 | 0.0074 | -0.038 | -62.182
-5 | -0.405 | 0.00712 | -0.039 | -56.856
-4.5 | -0.344 | 0.0069 | -0.04 | -49.907
-4 | -0.28 | 0.00668 | -0.04 | -41.867
-3.5 | -0.213 | 0.00649 | -0.041 | -32.869
-3 | -0.146 | 0.00633 | -0.042 | -23.043
-2.5 | -0.077 | 0.00618 | -0.042 | -12.534
-2 | -0.009 | 0.00607 | -0.043 | -1.417
-1.5 | 0.061 | 0.00565 | -0.044 | 10.724
-1 | 0.13 | 0.0053 | -0.044 | 24.562
-0.5 | 0.2 | 0.00504 | -0.045 | 39.578
0 | 0.269 | 0.00493 | -0.046 | 54.521
0.5 | 0.338 | 0.0048 | -0.046 | 70.529
1 | 0.408 | 0.00483 | -0.047 | 84.399
1.5 | 0.477 | 0.00536 | -0.048 | 88.976
2 | 0.546 | 0.00566 | -0.048 | 96.58
2.5 | 0.616 | 0.00606 | -0.049 | 101.59
3 | 0.681 | 0.00659 | -0.05 | 103.45
3.5 | 0.748 | 0.00719 | -0.05 | 104.038
4 | 0.813 | 0.00778 | -0.051 | 104.543
4.5 | 0.875 | 0.00884 | -0.051 | 98.989
5 | 0.934 | 0.00933 | -0.052 | 100.052
5.5 | 0.988 | 0.00985 | -0.053 | 100.349
6 | 1.037 | 0.01043 | -0.053 | 99.411
6.5 | 1.077 | 0.01105 | -0.054 | 97.449
7 | 1.105 | 0.01186 | -0.054 | 93.146
7.5 | 1.112 | 0.01288 | -0.055 | 86.379
8 | 1.08 | 0.01404 | -0.055 | 76.908
8.5 | 0.684 | 0.01696 | -0.055 | 40.316
9 | 0.717 | 0.01721 | -0.056 | 41.664
9.5 | 0.714 | 0.02646 | -0.053 | 26.965
10 | 0.779 | 0.0187 | -0.057 | 41.648
10.5 | 0.802 | 0.02188 | -0.057 | 36.658
11 | 0.708 | 0.07478 | -0.032 | 9.463
11.5 | 0.869 | 0.02161 | -0.058 | 40.197
12 | 0.892 | 0.02535 | -0.058 | 35.175
12.5 | 0.897 | 0.03495 | -0.056 | 25.669
13 | 0.827 | 0.08456 | -0.04 | 9.779
13.5 | 0.976 | 0.03017 | -0.059 | 32.356
14 | 0.984 | 0.03997 | -0.058 | 24.614
14.5 | 1.003 | 0.0465 | -0.057 | 21.578
15 | 0.925 | 0.11127 | -0.039 | 8.312
15.5 | 0.953 | 0.11163 | -0.04 | 8.538
16 | 0.987 | 0.11152 | -0.043 | 8.855
16.5 | 1.02 | 0.11357 | -0.046 | 8.985
17 | 1.03 | 0.13615 | -0.041 | 7.565
17.5 | 1.057 | 0.14188 | -0.042 | 7.451
18 | 1.086 | 0.14678 | -0.043 | 7.397
18.5 | 1.115 | 0.15185 | -0.045 | 7.344
19 | 1.136 | 0.17109 | -0.043 | 6.639
19.5 | 1.163 | 0.17221 | -0.044 | 6.756
20 | 1.192 | 0.18014 | -0.046 | 6.618

## 128. Re 14M Mach 0.50 (2)
BIGFOIL.COM POLAR EXPORT
NACA64-313 a=0.5
NACA64-313 a=0.5 |  |  |  | Cl Max: | 1.3611 | at alpha= | 9.5 | deg
XFOIL ncrit=9 |  |  |  | L/D Max: | 137.772 | at alpha= | 2 | deg
Re: | 14000000 |  |  | Cd Min: | 0.12342 | at alpha= | 14.5 | deg
Mach: | 0.5 |  |  | Cl=0 at alpha= | -2.0092 | deg
|  |  |  | @ Cl=0.1, Cd= | 0.0049445
|  |  |  | @ Cl=0.4, Cd= | 0.0038176
|  |  |  | @ Cl=0.6, Cd= | 0.004621
alpha (deg) | Cl | Cd | Cm | Cl/Cd
-12.5 | -0.5378 | 0.11712 | -0.0219 | -4.5919
-12 | -0.5495 | 0.10433 | -0.0302 | -5.2669
-11.5 | -0.5595 | 0.09276 | -0.038 | -6.0317
-11 | -0.5755 | 0.08082 | -0.0463 | -7.1208
-10.5 | -0.596 | 0.06851 | -0.0551 | -8.6995
-10 | -0.6103 | 0.05469 | -0.0662 | -11.1593
-9.5 | -0.6343 | 0.04399 | -0.0749 | -14.4192
-9 | -0.6692 | 0.03563 | -0.0788 | -18.7819
-8.5 | -0.7147 | 0.03009 | -0.0734 | -23.7521
-7.5 | -0.7464 | 0.0147 | -0.0622 | -50.7755
-7 | -0.713 | 0.00956 | -0.0569 | -74.5816
-6.5 | -0.6481 | 0.00786 | -0.0535 | -82.4555
-6 | -0.5751 | 0.00713 | -0.0513 | -80.6592
-5.5 | -0.5012 | 0.00671 | -0.0499 | -74.6945
-5 | -0.4278 | 0.00636 | -0.049 | -67.2642
-4.5 | -0.355 | 0.00609 | -0.0484 | -58.2923
-4 | -0.2827 | 0.00588 | -0.0481 | -48.0782
-3.5 | -0.2111 | 0.00566 | -0.048 | -37.2968
-3 | -0.1399 | 0.00551 | -0.0482 | -25.3902
-2.5 | -0.0691 | 0.00535 | -0.0485 | -12.9159
-2 | 0.0013 | 0.00521 | -0.049 | 0.24952
-1.5 | 0.0713 | 0.00505 | -0.0496 | 14.1188
-0.5 | 0.21 | 0.00454 | -0.0509 | 46.2555
0 | 0.2787 | 0.00422 | -0.0517 | 66.0427
0.5 | 0.347 | 0.00381 | -0.0525 | 91.0761
1 | 0.4171 | 0.00382 | -0.0533 | 109.1885
1.5 | 0.4869 | 0.00389 | -0.054 | 125.1671
2 | 0.5566 | 0.00404 | -0.0546 | 137.7723
3 | 0.6821 | 0.00572 | -0.054 | 119.2483
3.5 | 0.7462 | 0.00633 | -0.0535 | 117.8831
4 | 0.8104 | 0.00689 | -0.0528 | 117.6197
4.5 | 0.8748 | 0.00738 | -0.0519 | 118.5366
5 | 0.9409 | 0.00776 | -0.0509 | 121.25
5.5 | 1.0071 | 0.00813 | -0.0496 | 123.8745
6 | 1.0721 | 0.00855 | -0.0478 | 125.3918
6.5 | 1.1358 | 0.00902 | -0.0455 | 125.9202
7.5 | 1.2541 | 0.01018 | -0.0383 | 123.1925
8 | 1.2881 | 0.01098 | -0.0304 | 117.3133
8.5 | 1.3199 | 0.01219 | -0.0229 | 108.2773
9 | 1.3472 | 0.0138 | -0.0153 | 97.6232
9.5 | 1.3611 | 0.01698 | -0.0082 | 80.159
10 | 1.3459 | 0.022 | -0.0004 | 61.1773
10.5 | 1.3143 | 0.02849 | 0.0063 | 46.132
11 | 1.2862 | 0.03576 | 0.0106 | 35.9676
11.5 | 1.2519 | 0.04465 | 0.012 | 28.0381
12 | 1.2188 | 0.05468 | 0.0107 | 22.2897
12.5 | 1.1818 | 0.06652 | 0.0065 | 17.7661
13 | 1.1519 | 0.07905 | 0.0003 | 14.5718
13.5 | 1.1205 | 0.09332 | -0.0084 | 12.0071
14 | 1.0951 | 0.10827 | -0.0184 | 10.1145
14.5 | 1.0754 | 0.12342 | -0.0286 | 8.7133

## 129. Re 16M Mach 0.00 (1)
BIGFOIL.COM POLAR EXPORT
NACA64-313 a=0.5
NACA64-313 a=0.5 |  |  |  | Cl Max: | 1.285 | at alpha= | 12 | deg
JavaFoil+Calcfoil stall+Eppler ext transition |  |  |  | L/D Max: | 124.374 | at alpha= | 7.5 | deg
Re: | 16000000 |  |  | Cd Min: | 0.00482 | at alpha= | 0.5 | deg
Mach: | 0 |  |  | Cl=0 at alpha= | -1.9417 | deg
|  |  |  | @ Cl=0.1, Cd= | 0.0051885
|  |  |  | @ Cl=0.4, Cd= | 0.0051645
|  |  |  | @ Cl=0.6, Cd= | 0.0060564
alpha (deg) | Cl | Cd | Cm | Cl/Cd
-17.5 | -0.641 | 0.13405 | -0.011 | -4.783
-17 | -0.667 | 0.1153 | -0.013 | -5.786
-16.5 | -0.688 | 0.10888 | -0.013 | -6.321
-16 | -0.708 | 0.10216 | -0.014 | -6.934
-15.5 | -0.73 | 0.09285 | -0.015 | -7.858
-15 | -0.749 | 0.08471 | -0.015 | -8.838
-14.5 | -0.768 | 0.07559 | -0.017 | -10.157
-14 | -0.816 | 0.0475 | -0.02 | -17.172
-13.5 | -0.862 | 0.02766 | -0.022 | -31.153
-13 | -0.901 | 0.01576 | -0.024 | -57.216
-12.5 | -0.906 | 0.01288 | -0.025 | -70.344
-12 | -0.905 | 0.01112 | -0.026 | -81.402
-11.5 | -0.898 | 0.01023 | -0.027 | -87.861
-11 | -0.877 | 0.00977 | -0.027 | -89.707
-10.5 | -0.851 | 0.00926 | -0.028 | -91.903
-10 | -0.821 | 0.00876 | -0.028 | -93.779
-9.5 | -0.788 | 0.00849 | -0.029 | -92.856
-9 | -0.751 | 0.00814 | -0.029 | -92.297
-8.5 | -0.711 | 0.00783 | -0.03 | -90.838
-8 | -0.668 | 0.00762 | -0.031 | -87.649
-7.5 | -0.622 | 0.00732 | -0.031 | -84.939
-7 | -0.574 | 0.00708 | -0.032 | -81.062
-6.5 | -0.523 | 0.00688 | -0.032 | -75.972
-6 | -0.47 | 0.00674 | -0.033 | -69.805
-5.5 | -0.416 | 0.0066 | -0.033 | -63.018
-5 | -0.36 | 0.00644 | -0.034 | -55.92
-4.5 | -0.303 | 0.00628 | -0.034 | -48.27
-4 | -0.245 | 0.00616 | -0.035 | -39.745
-3.5 | -0.186 | 0.00602 | -0.036 | -30.898
-3 | -0.127 | 0.00593 | -0.036 | -21.399
-2.5 | -0.067 | 0.00583 | -0.037 | -11.533
-2 | -0.007 | 0.00576 | -0.037 | -1.297
-1.5 | 0.053 | 0.0054 | -0.038 | 9.716
-1 | 0.113 | 0.00513 | -0.038 | 21.957
-0.5 | 0.173 | 0.00497 | -0.039 | 34.74
0 | 0.233 | 0.00488 | -0.04 | 47.723
0.5 | 0.293 | 0.00482 | -0.04 | 60.814
1 | 0.353 | 0.005 | -0.041 | 70.653
1.5 | 0.413 | 0.00521 | -0.041 | 79.352
2 | 0.473 | 0.00541 | -0.042 | 87.517
2.5 | 0.533 | 0.00569 | -0.042 | 93.637
3 | 0.591 | 0.006 | -0.043 | 98.439
3.5 | 0.65 | 0.00637 | -0.044 | 101.94
4 | 0.708 | 0.00686 | -0.044 | 103.112
4.5 | 0.765 | 0.00753 | -0.045 | 101.7
5 | 0.822 | 0.00779 | -0.045 | 105.466
5.5 | 0.877 | 0.00816 | -0.046 | 107.531
6 | 0.931 | 0.00845 | -0.047 | 110.128
6.5 | 0.982 | 0.00836 | -0.047 | 117.451
7 | 1.031 | 0.00876 | -0.048 | 117.692
7.5 | 1.078 | 0.00867 | -0.048 | 124.374
8 | 1.122 | 0.00971 | -0.049 | 115.494
8.5 | 1.159 | 0.0101 | -0.049 | 114.804
9 | 1.192 | 0.0106 | -0.05 | 112.437
9.5 | 1.22 | 0.01097 | -0.05 | 111.246
10 | 1.244 | 0.0115 | -0.05 | 108.143
10.5 | 1.263 | 0.01205 | -0.051 | 104.801
11 | 1.275 | 0.01274 | -0.051 | 100.078
11.5 | 1.283 | 0.01342 | -0.052 | 95.587
12 | 1.285 | 0.01441 | -0.052 | 89.171
12.5 | 1.282 | 0.01546 | -0.052 | 82.895
13 | 1.269 | 0.01665 | -0.053 | 76.238
13.5 | 1.248 | 0.01807 | -0.053 | 69.096
14 | 1.223 | 0.01956 | -0.053 | 62.533
14.5 | 1.193 | 0.02124 | -0.054 | 56.184
15 | 1.158 | 0.02359 | -0.054 | 49.088
15.5 | 1.12 | 0.02632 | -0.054 | 42.548
16 | 1.078 | 0.02961 | -0.054 | 36.423
16.5 | 1.031 | 0.03517 | -0.053 | 29.321
17 | 0.976 | 0.04522 | -0.052 | 21.587

## 130. Re 16M Mach 0.00 (2)
BIGFOIL.COM POLAR EXPORT
NACA64-313 a=0.5
NACA64-313 a=0.5 |  |  |  | Cl Max: | 1.8318 | at alpha= | 20 | deg
XFOIL ncrit=9 |  |  |  | L/D Max: | 137.473 | at alpha= | 9.5 | deg
Re: | 16000000 |  |  | Cd Min: | 0.04535 | at alpha= | 20 | deg
Mach: | 0 |  |  | Cl=0 at alpha= | -1.9863 | deg
|  |  |  | @ Cl=0.1, Cd= | 0.0046583
|  |  |  | @ Cl=0.4, Cd= | 0.0039593
|  |  |  | @ Cl=0.6, Cd= | 0.005544
alpha (deg) | Cl | Cd | Cm | Cl/Cd
-20 | -1.7324 | 0.02456 | -0.0611 | -70.5375
-19.5 | -1.7315 | 0.02154 | -0.0582 | -80.3853
-19 | -1.7198 | 0.01963 | -0.0548 | -87.6108
-18.5 | -1.7082 | 0.01816 | -0.0502 | -94.0639
-18 | -1.6968 | 0.01733 | -0.0439 | -97.9111
-17 | -1.6239 | 0.01562 | -0.0397 | -103.9629
-16.5 | -1.5818 | 0.01487 | -0.0383 | -106.3753
-16 | -1.5375 | 0.01416 | -0.0372 | -108.5805
-15.5 | -1.4912 | 0.0135 | -0.0363 | -110.4593
-15 | -1.4436 | 0.01288 | -0.0356 | -112.0807
-13.5 | -1.2941 | 0.01119 | -0.0341 | -115.6479
-13 | -1.2433 | 0.0106 | -0.0337 | -117.2925
-12.5 | -1.1914 | 0.01006 | -0.0335 | -118.4294
-12 | -1.1386 | 0.00958 | -0.0334 | -118.8518
-11.5 | -1.0848 | 0.00919 | -0.0334 | -118.0413
-11 | -1.0304 | 0.00884 | -0.0334 | -116.5611
-9 | -0.8085 | 0.00758 | -0.0342 | -106.6623
-8.5 | -0.7525 | 0.00725 | -0.0345 | -103.7931
-8 | -0.6962 | 0.00696 | -0.0348 | -100.0287
-7.5 | -0.6393 | 0.00671 | -0.0351 | -95.2757
-6.5 | -0.5247 | 0.0063 | -0.036 | -83.2857
-6 | -0.4673 | 0.00608 | -0.0364 | -76.8586
-5.5 | -0.4095 | 0.00589 | -0.0369 | -69.5246
-5 | -0.3515 | 0.00574 | -0.0375 | -61.2369
-4.5 | -0.2936 | 0.00556 | -0.038 | -52.8058
-4 | -0.2353 | 0.00542 | -0.0386 | -43.4133
-3.5 | -0.177 | 0.0053 | -0.0392 | -33.3962
-3 | -0.1186 | 0.00517 | -0.0398 | -22.94
-2.5 | -0.0601 | 0.00505 | -0.0404 | -11.901
-2 | -0.0016 | 0.00493 | -0.041 | -0.32454
-1.5 | 0.0566 | 0.00477 | -0.0416 | 11.8658
-1 | 0.1149 | 0.00462 | -0.0423 | 24.8701
-0.5 | 0.1731 | 0.00442 | -0.0429 | 39.1629
0 | 0.2312 | 0.00424 | -0.0436 | 54.5283
0.5 | 0.2886 | 0.00385 | -0.0443 | 74.961
1 | 0.3466 | 0.00383 | -0.045 | 90.4961
1.5 | 0.4044 | 0.00397 | -0.0457 | 101.864
2 | 0.4613 | 0.0043 | -0.0462 | 107.2791
3 | 0.5715 | 0.00537 | -0.0469 | 106.4246
3.5 | 0.6272 | 0.00571 | -0.0472 | 109.8424
4 | 0.683 | 0.00605 | -0.0476 | 112.8926
4.5 | 0.7386 | 0.00635 | -0.0479 | 116.315
5 | 0.7941 | 0.00665 | -0.0482 | 119.4135
5.5 | 0.8498 | 0.00689 | -0.0485 | 123.3382
6 | 0.9052 | 0.00714 | -0.0487 | 126.7787
6.5 | 0.9603 | 0.00739 | -0.049 | 129.9459
7 | 1.015 | 0.00764 | -0.0492 | 132.8534
7.5 | 1.0691 | 0.00794 | -0.0492 | 134.6474
8 | 1.1225 | 0.00824 | -0.0493 | 136.2257
8.5 | 1.1753 | 0.00858 | -0.0492 | 136.9814
9 | 1.227 | 0.00896 | -0.0489 | 136.942
9.5 | 1.2785 | 0.0093 | -0.0487 | 137.4731
10 | 1.3285 | 0.00967 | -0.0481 | 137.3837
10.5 | 1.3755 | 0.01011 | -0.0471 | 136.0534
11 | 1.422 | 0.01052 | -0.046 | 135.1711
11.5 | 1.4685 | 0.01102 | -0.045 | 133.2577
12 | 1.5121 | 0.0116 | -0.0436 | 130.3534
12.5 | 1.5517 | 0.01227 | -0.0415 | 126.4629
13 | 1.5774 | 0.01298 | -0.0368 | 121.5254
13.5 | 1.6009 | 0.01378 | -0.0323 | 116.1756
14 | 1.6267 | 0.01478 | -0.0286 | 110.0609
14.5 | 1.6514 | 0.016 | -0.0253 | 103.2125
15 | 1.6732 | 0.01755 | -0.0221 | 95.339
15.5 | 1.6955 | 0.01921 | -0.0193 | 88.2613
16 | 1.7188 | 0.02095 | -0.0169 | 82.043
16.5 | 1.7408 | 0.02289 | -0.0147 | 76.0507
17 | 1.7563 | 0.02537 | -0.0124 | 69.2274
17.5 | 1.7788 | 0.02749 | -0.0109 | 64.7072
18 | 1.7832 | 0.03113 | -0.0087 | 57.2824
18.5 | 1.7982 | 0.03417 | -0.0074 | 52.6251
19 | 1.8104 | 0.03762 | -0.0065 | 48.1233
19.5 | 1.8213 | 0.04137 | -0.0059 | 44.0247
20 | 1.8318 | 0.04535 | -0.0056 | 40.3925

## 131. Re 16M Mach 0.10 (1)
BIGFOIL.COM POLAR EXPORT
NACA64-313 a=0.5
NACA64-313 a=0.5 |  |  |  | Cl Max: | 1.275 | at alpha= | 11.5 | deg
JavaFoil+Calcfoil stall+Eppler ext transition |  |  |  | L/D Max: | 123.748 | at alpha= | 7.5 | deg
Re: | 16000000 |  |  | Cd Min: | 0.00481 | at alpha= | 0.5 | deg
Mach: | 0.1 |  |  | Cl=0 at alpha= | -1.9344 | deg
|  |  |  | @ Cl=0.1, Cd= | 0.0051885
|  |  |  | @ Cl=0.4, Cd= | 0.0051525
|  |  |  | @ Cl=0.6, Cd= | 0.0060576
alpha (deg) | Cl | Cd | Cm | Cl/Cd
-17 | -0.62 | 0.13106 | -0.011 | -4.735
-16.5 | -0.649 | 0.11186 | -0.013 | -5.798
-16 | -0.672 | 0.1053 | -0.013 | -6.381
-15.5 | -0.695 | 0.09808 | -0.014 | -7.081
-15 | -0.717 | 0.08988 | -0.015 | -7.974
-14.5 | -0.737 | 0.08174 | -0.016 | -9.017
-14 | -0.755 | 0.07401 | -0.017 | -10.206
-13.5 | -0.815 | 0.04067 | -0.021 | -20.033
-13 | -0.873 | 0.0189 | -0.024 | -46.187
-12.5 | -0.886 | 0.01409 | -0.025 | -62.906
-12 | -0.892 | 0.01155 | -0.026 | -77.214
-11.5 | -0.891 | 0.01038 | -0.027 | -85.781
-11 | -0.871 | 0.00994 | -0.028 | -87.573
-10.5 | -0.847 | 0.00935 | -0.028 | -90.562
-10 | -0.819 | 0.00885 | -0.029 | -92.488
-9.5 | -0.787 | 0.00859 | -0.029 | -91.605
-9 | -0.751 | 0.00816 | -0.03 | -92.054
-8.5 | -0.712 | 0.00787 | -0.03 | -90.494
-8 | -0.669 | 0.00764 | -0.031 | -87.638
-7.5 | -0.624 | 0.00734 | -0.031 | -85.028
-7 | -0.575 | 0.00715 | -0.032 | -80.521
-6.5 | -0.525 | 0.00693 | -0.032 | -75.776
-6 | -0.472 | 0.00678 | -0.033 | -69.652
-5.5 | -0.418 | 0.0066 | -0.033 | -63.228
-5 | -0.362 | 0.00643 | -0.034 | -56.189
-4.5 | -0.304 | 0.00631 | -0.035 | -48.252
-4 | -0.246 | 0.00618 | -0.035 | -39.819
-3.5 | -0.187 | 0.00607 | -0.036 | -30.779
-3 | -0.127 | 0.00594 | -0.036 | -21.447
-2.5 | -0.068 | 0.00585 | -0.037 | -11.56
-2 | -0.008 | 0.00575 | -0.037 | -1.305
-1.5 | 0.053 | 0.0054 | -0.038 | 9.78
-1 | 0.113 | 0.00513 | -0.039 | 22.097
-0.5 | 0.174 | 0.00497 | -0.039 | 34.963
0 | 0.234 | 0.00488 | -0.04 | 48.027
0.5 | 0.295 | 0.00481 | -0.04 | 61.274
1 | 0.355 | 0.00501 | -0.041 | 70.797
1.5 | 0.415 | 0.0052 | -0.041 | 79.883
2 | 0.475 | 0.0054 | -0.042 | 88.091
2.5 | 0.536 | 0.00567 | -0.043 | 94.465
3 | 0.594 | 0.00602 | -0.043 | 98.701
3.5 | 0.653 | 0.00639 | -0.044 | 102.19
4 | 0.711 | 0.00689 | -0.044 | 103.312
4.5 | 0.769 | 0.00753 | -0.045 | 102.205
5 | 0.826 | 0.00787 | -0.046 | 104.933
5.5 | 0.881 | 0.00819 | -0.046 | 107.657
6 | 0.935 | 0.00816 | -0.047 | 114.518
6.5 | 0.986 | 0.00844 | -0.047 | 116.734
7 | 1.035 | 0.00878 | -0.048 | 117.892
7.5 | 1.082 | 0.00874 | -0.048 | 123.748
8 | 1.125 | 0.00979 | -0.049 | 114.907
8.5 | 1.162 | 0.01022 | -0.049 | 113.685
9 | 1.194 | 0.0107 | -0.05 | 111.613
9.5 | 1.221 | 0.01109 | -0.05 | 110.059
10 | 1.243 | 0.01164 | -0.051 | 106.761
10.5 | 1.26 | 0.01223 | -0.051 | 102.971
11 | 1.27 | 0.01294 | -0.052 | 98.176
11.5 | 1.275 | 0.01376 | -0.052 | 92.648
12 | 1.274 | 0.0147 | -0.052 | 86.684
12.5 | 1.267 | 0.01581 | -0.053 | 80.159
13 | 1.25 | 0.01706 | -0.053 | 73.286
13.5 | 1.225 | 0.0186 | -0.053 | 65.86
14 | 1.194 | 0.02023 | -0.053 | 59.022
14.5 | 1.158 | 0.02243 | -0.054 | 51.622
15 | 1.117 | 0.025 | -0.054 | 44.684
15.5 | 1.073 | 0.02818 | -0.054 | 38.081
16 | 1.019 | 0.03466 | -0.053 | 29.402
16.5 | 0.971 | 0.03969 | -0.053 | 24.452

## 132. Re 16M Mach 0.10 (2)
BIGFOIL.COM POLAR EXPORT
NACA64-313 a=0.5
NACA64-313 a=0.5 |  |  |  | Cl Max: | 1.8222 | at alpha= | 20 | deg
XFOIL ncrit=9 |  |  |  | L/D Max: | 137.175 | at alpha= | 9.5 | deg
Re: | 16000000 |  |  | Cd Min: | 0.0492 | at alpha= | 20 | deg
Mach: | 0.1 |  |  | Cl=0 at alpha= | -1.9864 | deg
|  |  |  | @ Cl=0.1, Cd= | 0.0046602
|  |  |  | @ Cl=0.4, Cd= | 0.0039444
|  |  |  | @ Cl=0.6, Cd= | 0.0055304
alpha (deg) | Cl | Cd | Cm | Cl/Cd
-20 | -1.7101 | 0.02856 | -0.0667 | -59.8775
-19.5 | -1.707 | 0.02501 | -0.0652 | -68.2527
-18 | -1.6858 | 0.01846 | -0.0531 | -91.3218
-17.5 | -1.6726 | 0.01737 | -0.047 | -96.2925
-17 | -1.6369 | 0.01639 | -0.0444 | -99.8719
-16.5 | -1.5962 | 0.01553 | -0.0425 | -102.7817
-16 | -1.5524 | 0.01472 | -0.0409 | -105.462
-15.5 | -1.5062 | 0.014 | -0.0396 | -107.5857
-15 | -1.4582 | 0.01331 | -0.0385 | -109.5567
-14.5 | -1.4089 | 0.01267 | -0.0376 | -111.1997
-14 | -1.3582 | 0.01208 | -0.0369 | -112.4338
-13.5 | -1.3065 | 0.01153 | -0.0363 | -113.3131
-13 | -1.2551 | 0.01089 | -0.0357 | -115.2525
-12.5 | -1.2026 | 0.01031 | -0.0353 | -116.644
-12 | -1.1493 | 0.00978 | -0.0349 | -117.5153
-11.5 | -1.095 | 0.00933 | -0.0347 | -117.3633
-11 | -1.0398 | 0.00895 | -0.0347 | -116.1788
-10.5 | -0.9842 | 0.0086 | -0.0346 | -114.4419
-10 | -0.928 | 0.00828 | -0.0347 | -112.0773
-9 | -0.8151 | 0.00765 | -0.035 | -106.549
-8.5 | -0.7585 | 0.00732 | -0.0351 | -103.6202
-8 | -0.7015 | 0.00701 | -0.0354 | -100.0713
-7.5 | -0.6442 | 0.00674 | -0.0357 | -95.5786
-7 | -0.5864 | 0.00653 | -0.036 | -89.8009
-6.5 | -0.5284 | 0.00632 | -0.0364 | -83.6076
-6 | -0.4706 | 0.0061 | -0.0368 | -77.1475
-5.5 | -0.4123 | 0.0059 | -0.0373 | -69.8814
-5 | -0.3539 | 0.00575 | -0.0378 | -61.5478
-4.5 | -0.2955 | 0.00558 | -0.0383 | -52.957
-4 | -0.2368 | 0.00543 | -0.0389 | -43.6096
-3.5 | -0.1781 | 0.00531 | -0.0394 | -33.5405
-3 | -0.1193 | 0.00517 | -0.04 | -23.0754
-2.5 | -0.0604 | 0.00505 | -0.0406 | -11.9604
-2 | -0.0016 | 0.00493 | -0.0413 | -0.32454
-1.5 | 0.0571 | 0.00477 | -0.0419 | 11.9706
-1 | 0.1157 | 0.00462 | -0.0425 | 25.0433
-0.5 | 0.1743 | 0.00442 | -0.0432 | 39.4344
0 | 0.2327 | 0.00424 | -0.0439 | 54.8821
0.5 | 0.2904 | 0.00385 | -0.0446 | 75.4286
1 | 0.3488 | 0.00383 | -0.0453 | 91.0705
1.5 | 0.407 | 0.00396 | -0.0459 | 102.7778
2 | 0.4642 | 0.0043 | -0.0465 | 107.9535
2.5 | 0.5186 | 0.00503 | -0.0467 | 103.1014
3 | 0.575 | 0.00537 | -0.0471 | 107.0764
3.5 | 0.6311 | 0.00573 | -0.0475 | 110.1396
4 | 0.6871 | 0.00607 | -0.0478 | 113.196
4.5 | 0.7432 | 0.00638 | -0.0481 | 116.489
5 | 0.799 | 0.00668 | -0.0483 | 119.6108
5.5 | 0.8551 | 0.00692 | -0.0486 | 123.5694
6 | 0.9109 | 0.00717 | -0.0488 | 127.0432
6.5 | 0.9663 | 0.00743 | -0.049 | 130.0538
7 | 1.0215 | 0.00769 | -0.0492 | 132.8349
7.5 | 1.0758 | 0.008 | -0.0492 | 134.475
8 | 1.1298 | 0.0083 | -0.0491 | 136.1205
8.5 | 1.1828 | 0.00866 | -0.0489 | 136.582
9 | 1.235 | 0.00903 | -0.0486 | 136.7663
9.5 | 1.2867 | 0.00938 | -0.0482 | 137.1748
10 | 1.3368 | 0.00979 | -0.0475 | 136.5475
10.5 | 1.3837 | 0.01024 | -0.0463 | 135.127
11 | 1.4307 | 0.01065 | -0.045 | 134.338
11.5 | 1.477 | 0.01118 | -0.0438 | 132.1109
12 | 1.5193 | 0.01183 | -0.0419 | 128.4277
12.5 | 1.5563 | 0.01253 | -0.0392 | 124.2059
13 | 1.5763 | 0.01328 | -0.0334 | 118.6973
13.5 | 1.6022 | 0.0142 | -0.0293 | 112.831
14 | 1.628 | 0.01534 | -0.0257 | 106.1278
14.5 | 1.6496 | 0.01686 | -0.0221 | 97.841
15 | 1.6734 | 0.01846 | -0.0191 | 90.6501
15.5 | 1.6972 | 0.02018 | -0.0165 | 84.1031
16 | 1.7201 | 0.02207 | -0.0141 | 77.9384
16.5 | 1.7414 | 0.0242 | -0.0119 | 71.9587
17 | 1.7519 | 0.02722 | -0.0093 | 64.3608
17.5 | 1.7745 | 0.02948 | -0.0078 | 60.1934
18 | 1.779 | 0.0334 | -0.0059 | 53.2635
18.5 | 1.7932 | 0.03673 | -0.0048 | 48.8211
19 | 1.8061 | 0.04037 | -0.004 | 44.7387
19.5 | 1.817 | 0.04436 | -0.0036 | 40.9603
20 | 1.8222 | 0.0492 | -0.0036 | 37.0366

## 133. Re 16M Mach 0.25 (1)
BIGFOIL.COM POLAR EXPORT
NACA64-313 a=0.5
NACA64-313 a=0.5 |  |  |  | Cl Max: | 1.229 | at alpha= | 10.5 | deg
JavaFoil+Calcfoil stall+Eppler ext transition |  |  |  | L/D Max: | 126.417 | at alpha= | 7 | deg
Re: | 16000000 |  |  | Cd Min: | 0.00482 | at alpha= | 0.5 | deg
Mach: | 0.25 |  |  | Cl=0 at alpha= | -1.9355 | deg
|  |  |  | @ Cl=0.1, Cd= | 0.0052423
|  |  |  | @ Cl=0.4, Cd= | 0.0051629
|  |  |  | @ Cl=0.6, Cd= | 0.11327
alpha (deg) | Cl | Cd | Cm | Cl/Cd
-15.5 | -0.408 | 0.12516 | -0.011 | -3.264
-15 | -0.465 | 0.11631 | -0.012 | -3.999
-14.5 | -0.518 | 0.10067 | -0.013 | -5.149
-14 | -0.565 | 0.09455 | -0.013 | -5.978
-13.5 | -0.607 | 0.08752 | -0.014 | -6.939
-13 | -0.64 | 0.08021 | -0.015 | -7.973
-12.5 | -0.657 | 0.07346 | -0.016 | -8.948
-12 | -0.678 | 0.06104 | -0.019 | -11.112
-11.5 | -0.786 | 0.01476 | -0.026 | -53.291
-11 | -0.796 | 0.01239 | -0.027 | -64.292
-10.5 | -0.804 | 0.01044 | -0.029 | -77.018
-10 | -0.794 | 0.00948 | -0.029 | -83.83
-9.5 | -0.772 | 0.00917 | -0.03 | -84.246
-9 | -0.745 | 0.0086 | -0.03 | -86.615
-8.5 | -0.711 | 0.0082 | -0.031 | -86.739
-8 | -0.673 | 0.00789 | -0.032 | -85.36
-7.5 | -0.631 | 0.00759 | -0.032 | -83.142
-7 | -0.584 | 0.00733 | -0.033 | -79.734
-6.5 | -0.535 | 0.00711 | -0.033 | -75.181
-6 | -0.482 | 0.00687 | -0.034 | -70.207
-5.5 | -0.427 | 0.00669 | -0.034 | -63.809
-5 | -0.37 | 0.00655 | -0.035 | -56.559
-4.5 | -0.312 | 0.00638 | -0.036 | -48.939
-4 | -0.252 | 0.00622 | -0.036 | -40.555
-3.5 | -0.192 | 0.00611 | -0.037 | -31.42
-3 | -0.131 | 0.00598 | -0.037 | -21.887
-2.5 | -0.069 | 0.00587 | -0.038 | -11.828
-2 | -0.008 | 0.00579 | -0.038 | -1.331
-1.5 | 0.054 | 0.00545 | -0.039 | 9.956
-1 | 0.116 | 0.00517 | -0.04 | 22.54
-0.5 | 0.178 | 0.005 | -0.04 | 35.681
0 | 0.241 | 0.0049 | -0.041 | 49.076
0.5 | 0.303 | 0.00482 | -0.041 | 62.82
1 | 0.365 | 0.00505 | -0.042 | 72.21
1.5 | 0.427 | 0.00525 | -0.043 | 81.32
2 | 0.489 | 0.00548 | -0.043 | 89.226
2.5 | 0.551 | 0.00576 | -0.044 | 95.51
3 | 0.61 | 0.00613 | -0.044 | 99.482
3.5 | 0.671 | 0.00653 | -0.045 | 102.636
4 | 0.731 | 0.00705 | -0.046 | 103.689
4.5 | 0.79 | 0.00777 | -0.046 | 101.666
5 | 0.848 | 0.00812 | -0.047 | 104.441
5.5 | 0.904 | 0.00811 | -0.047 | 111.486
6 | 0.957 | 0.00845 | -0.048 | 113.296
6.5 | 1.008 | 0.0084 | -0.049 | 119.968
7 | 1.056 | 0.00835 | -0.049 | 126.417
7.5 | 1.1 | 0.0098 | -0.05 | 112.226
8 | 1.141 | 0.01027 | -0.05 | 111.019
8.5 | 1.173 | 0.01077 | -0.051 | 108.824
9 | 1.198 | 0.01133 | -0.051 | 105.762
9.5 | 1.216 | 0.01189 | -0.051 | 102.312
10 | 1.227 | 0.01263 | -0.052 | 97.102
10.5 | 1.229 | 0.01334 | -0.052 | 92.134
11 | 1.222 | 0.01432 | -0.053 | 85.322
11.5 | 1.205 | 0.01543 | -0.053 | 78.105
12 | 1.177 | 0.01707 | -0.053 | 68.983
12.5 | 1.142 | 0.01857 | -0.054 | 61.478
13 | 1.087 | 0.02086 | -0.054 | 52.106
13.5 | 1.014 | 0.02512 | -0.053 | 40.376
14 | 0.926 | 0.03259 | -0.052 | 28.421
14.5 | 0.759 | 0.0883 | -0.038 | 8.599
15 | 0.675 | 0.10612 | -0.033 | 6.362
15.5 | 0.598 | 0.11327 | -0.032 | 5.281

## 134. Re 16M Mach 0.25 (2)
BIGFOIL.COM POLAR EXPORT
NACA64-313 a=0.5
NACA64-313 a=0.5 |  |  |  | Cl Max: | 1.7552 | at alpha= | 18 | deg
XFOIL ncrit=9 |  |  |  | L/D Max: | 135.347 | at alpha= | 8 | deg
Re: | 16000000 |  |  | Cd Min: | 0.10641 | at alpha= | -20 | deg
Mach: | 0.25 |  |  | Cl=0 at alpha= | -1.9909 | deg
|  |  |  | @ Cl=0.1, Cd= | 0.0046967
|  |  |  | @ Cl=0.4, Cd= | 0.0038911
|  |  |  | @ Cl=0.6, Cd= | 0.0054671
alpha (deg) | Cl | Cd | Cm | Cl/Cd
-20 | -1.26 | 0.10641 | -0.0328 | -11.841
-19 | -1.4397 | 0.06208 | -0.0672 | -23.191
-18 | -1.5298 | 0.03881 | -0.0813 | -39.4177
-17.5 | -1.5478 | 0.03187 | -0.0829 | -48.566
-16.5 | -1.5794 | 0.02233 | -0.0773 | -70.73
-16 | -1.5754 | 0.01996 | -0.0712 | -78.9279
-15.5 | -1.5655 | 0.01835 | -0.0635 | -85.3134
-15 | -1.5257 | 0.017 | -0.0594 | -89.7471
-14.5 | -1.4796 | 0.01579 | -0.056 | -93.7049
-14 | -1.4285 | 0.01477 | -0.0532 | -96.7163
-13.5 | -1.3762 | 0.01375 | -0.0507 | -100.0873
-13 | -1.3212 | 0.01288 | -0.0486 | -102.5776
-12.5 | -1.2663 | 0.01194 | -0.0466 | -106.0553
-12 | -1.21 | 0.01108 | -0.0449 | -109.2058
-11.5 | -1.1521 | 0.01037 | -0.0434 | -111.0993
-11 | -1.0933 | 0.00976 | -0.0423 | -112.0184
-10.5 | -1.0338 | 0.00924 | -0.0413 | -111.8831
-10 | -0.9737 | 0.0088 | -0.0406 | -110.6477
-9.5 | -0.9133 | 0.0084 | -0.04 | -108.7262
-9 | -0.8527 | 0.00805 | -0.0396 | -105.9255
-8.5 | -0.7923 | 0.00768 | -0.0392 | -103.1641
-8 | -0.732 | 0.00731 | -0.039 | -100.1368
-7.5 | -0.6714 | 0.00697 | -0.0388 | -96.3271
-7 | -0.6107 | 0.00669 | -0.0388 | -91.2855
-6.5 | -0.5498 | 0.00645 | -0.0389 | -85.2403
-6 | -0.4888 | 0.00624 | -0.0391 | -78.3333
-5.5 | -0.4281 | 0.00599 | -0.0393 | -71.4691
-5 | -0.3671 | 0.00582 | -0.0396 | -63.0756
-4.5 | -0.306 | 0.00565 | -0.04 | -54.1593
-4 | -0.2451 | 0.00548 | -0.0404 | -44.7263
-3.5 | -0.1841 | 0.00535 | -0.0409 | -34.4112
-3 | -0.1231 | 0.0052 | -0.0415 | -23.6731
-2.5 | -0.0621 | 0.00509 | -0.042 | -12.2004
-2 | -0.0011 | 0.00496 | -0.0426 | -0.22177
-1.5 | 0.0596 | 0.00481 | -0.0433 | 12.3909
-1 | 0.1202 | 0.00464 | -0.0439 | 25.9052
-0.5 | 0.1807 | 0.00443 | -0.0446 | 40.7901
0 | 0.2411 | 0.00424 | -0.0453 | 56.8632
0.5 | 0.3006 | 0.00382 | -0.046 | 78.6911
1 | 0.3611 | 0.00382 | -0.0467 | 94.5288
1.5 | 0.4213 | 0.00393 | -0.0474 | 107.201
2.5 | 0.5363 | 0.00505 | -0.0481 | 106.198
3 | 0.5945 | 0.00543 | -0.0485 | 109.4843
3.5 | 0.6523 | 0.00582 | -0.0487 | 112.079
4 | 0.7102 | 0.00618 | -0.0489 | 114.9191
4.5 | 0.7678 | 0.00655 | -0.049 | 117.2214
5 | 0.8258 | 0.00685 | -0.0491 | 120.5547
5.5 | 0.884 | 0.0071 | -0.0492 | 124.507
6 | 0.9422 | 0.00735 | -0.0492 | 128.1905
6.5 | 0.9996 | 0.00766 | -0.0491 | 130.4961
7 | 1.0569 | 0.00795 | -0.0489 | 132.9434
7.5 | 1.1133 | 0.0083 | -0.0485 | 134.1325
8 | 1.1694 | 0.00864 | -0.048 | 135.3472
8.5 | 1.2239 | 0.00908 | -0.0472 | 134.7907
9 | 1.2783 | 0.00947 | -0.0463 | 134.9842
9.5 | 1.3304 | 0.00995 | -0.045 | 133.7085
10 | 1.3801 | 0.01047 | -0.0432 | 131.8147
10.5 | 1.424 | 0.01087 | -0.0401 | 131.0028
11 | 1.4734 | 0.01151 | -0.0384 | 128.0104
11.5 | 1.5043 | 0.01228 | -0.0332 | 122.5
12 | 1.5273 | 0.01323 | -0.0273 | 115.4422
12.5 | 1.556 | 0.01436 | -0.0229 | 108.3565
13 | 1.5844 | 0.01573 | -0.0188 | 100.7247
13.5 | 1.6077 | 0.01756 | -0.0147 | 91.5547
14 | 1.6334 | 0.01945 | -0.0112 | 83.9794
14.5 | 1.653 | 0.02188 | -0.0076 | 75.5484
15 | 1.6758 | 0.02429 | -0.0047 | 68.9914
15.5 | 1.6942 | 0.02717 | -0.0019 | 62.3555
16 | 1.713 | 0.03018 | 0.0005 | 56.7594
16.5 | 1.7292 | 0.03366 | 0.0025 | 51.3725
17 | 1.7402 | 0.03778 | 0.0043 | 46.0614
17.5 | 1.7528 | 0.04208 | 0.0054 | 41.654
18 | 1.7552 | 0.04756 | 0.0061 | 36.905
18.5 | 1.7533 | 0.05387 | 0.006 | 32.5469
19 | 1.7535 | 0.06036 | 0.0053 | 29.0507
19.5 | 1.7493 | 0.06772 | 0.0037 | 25.8314
20 | 1.7332 | 0.077 | 0.0007 | 22.5091

## 135. Re 16M Mach 0.50 (1)
BIGFOIL.COM POLAR EXPORT
NACA64-313 a=0.5
NACA64-313 a=0.5 |  |  |  | Cl Max: | 1.19 | at alpha= | 20 | deg
JavaFoil+Calcfoil stall+Eppler ext transition |  |  |  | L/D Max: | 107.025 | at alpha= | 4.5 | deg
Re: | 16000000 |  |  | Cd Min: | 0.00475 | at alpha= | 0.5 | deg
Mach: | 0.5 |  |  | Cl=0 at alpha= | -1.9357 | deg
|  |  |  | @ Cl=0.1, Cd= | 0.0054478
|  |  |  | @ Cl=0.4, Cd= | 0.0051486
|  |  |  | @ Cl=0.6, Cd= | 0.00607
alpha (deg) | Cl | Cd | Cm | Cl/Cd
-20 | -0.993 | 0.17037 | -0.013 | -5.831
-19.5 | -0.966 | 0.16646 | -0.013 | -5.803
-19 | -0.938 | 0.16088 | -0.014 | -5.831
-18.5 | -0.912 | 0.14905 | -0.014 | -6.122
-18 | -0.886 | 0.14116 | -0.014 | -6.275
-17.5 | -0.858 | 0.13579 | -0.014 | -6.316
-17 | -0.83 | 0.13404 | -0.014 | -6.191
-16.5 | -0.803 | 0.12463 | -0.015 | -6.441
-16 | -0.776 | 0.11639 | -0.015 | -6.665
-15.5 | -0.752 | 0.10464 | -0.016 | -7.186
-15 | -0.725 | 0.09907 | -0.016 | -7.315
-14.5 | -0.698 | 0.09279 | -0.017 | -7.523
-14 | -0.684 | 0.07491 | -0.02 | -9.127
-13.5 | -0.707 | 0.03683 | -0.025 | -19.19
-13 | -0.611 | 0.09005 | -0.016 | -6.78
-12.5 | -0.584 | 0.08303 | -0.016 | -7.033
-12 | -0.561 | 0.07182 | -0.018 | -7.811
-11.5 | -0.547 | 0.05622 | -0.022 | -9.73
-11 | -0.59 | 0.01614 | -0.03 | -36.556
-10.5 | -0.571 | 0.01243 | -0.031 | -45.982
-10 | -0.444 | 0.06682 | -0.016 | -6.652
-9.5 | -0.418 | 0.05956 | -0.018 | -7.027
-9 | -0.396 | 0.05087 | -0.021 | -7.774
-8.5 | -0.447 | 0.0092 | -0.034 | -48.597
-8 | -0.335 | 0.05082 | -0.018 | -6.601
-7.5 | -0.308 | 0.04776 | -0.018 | -6.44
-7 | -0.527 | 0.00913 | -0.036 | -57.791
-6.5 | -0.537 | 0.00807 | -0.037 | -66.587
-6 | -0.507 | 0.00761 | -0.038 | -66.617
-5.5 | -0.46 | 0.0073 | -0.038 | -63.073
-5 | -0.405 | 0.007 | -0.039 | -57.884
-4.5 | -0.344 | 0.00678 | -0.04 | -50.777
-4 | -0.28 | 0.00659 | -0.04 | -42.432
-3.5 | -0.213 | 0.00639 | -0.041 | -33.361
-3 | -0.146 | 0.00624 | -0.042 | -23.347
-2.5 | -0.077 | 0.00607 | -0.042 | -12.759
-2 | -0.009 | 0.00596 | -0.043 | -1.442
-1.5 | 0.061 | 0.00564 | -0.044 | 10.743
-1 | 0.13 | 0.0053 | -0.044 | 24.554
-0.5 | 0.2 | 0.00514 | -0.045 | 38.81
0 | 0.269 | 0.00503 | -0.046 | 53.507
0.5 | 0.338 | 0.00475 | -0.046 | 71.216
1 | 0.408 | 0.0052 | -0.047 | 78.451
1.5 | 0.477 | 0.00551 | -0.048 | 86.651
2 | 0.546 | 0.0058 | -0.048 | 94.255
2.5 | 0.616 | 0.00615 | -0.049 | 100.155
3 | 0.681 | 0.00669 | -0.05 | 101.806
3.5 | 0.748 | 0.00739 | -0.05 | 101.22
4 | 0.813 | 0.00767 | -0.051 | 105.949
4.5 | 0.876 | 0.00818 | -0.052 | 107.025
5 | 0.935 | 0.00915 | -0.052 | 102.172
5.5 | 0.989 | 0.00964 | -0.053 | 102.583
6 | 1.038 | 0.01019 | -0.053 | 101.858
6.5 | 1.078 | 0.01084 | -0.054 | 99.439
7 | 1.106 | 0.01162 | -0.054 | 95.161
7.5 | 1.113 | 0.01259 | -0.055 | 88.408
8 | 1.081 | 0.01369 | -0.055 | 78.99
8.5 | 0.685 | 0.01665 | -0.055 | 41.127
9 | 0.718 | 0.01676 | -0.056 | 42.862
9.5 | 0.721 | 0.02406 | -0.054 | 29.987
10 | 0.78 | 0.01819 | -0.057 | 42.882
10.5 | 0.804 | 0.02112 | -0.057 | 38.07
11 | 0.708 | 0.07392 | -0.033 | 9.584
11.5 | 0.87 | 0.02098 | -0.058 | 41.468
12 | 0.893 | 0.02463 | -0.058 | 36.263
12.5 | 0.903 | 0.03248 | -0.057 | 27.808
13 | 0.834 | 0.08001 | -0.043 | 10.418
13.5 | 0.979 | 0.02898 | -0.059 | 33.778
14 | 0.992 | 0.03657 | -0.058 | 27.121
14.5 | 1.011 | 0.04293 | -0.058 | 23.551
15 | 0.925 | 0.11199 | -0.039 | 8.259
15.5 | 0.949 | 0.12024 | -0.038 | 7.892
16 | 0.978 | 0.12402 | -0.04 | 7.888
16.5 | 1.009 | 0.12832 | -0.042 | 7.859
17 | 1.029 | 0.14175 | -0.04 | 7.261
17.5 | 1.057 | 0.14695 | -0.041 | 7.19
18 | 1.085 | 0.15292 | -0.043 | 7.098
18.5 | 1.114 | 0.15654 | -0.044 | 7.118
19 | 1.136 | 0.17305 | -0.043 | 6.565
19.5 | 1.163 | 0.18323 | -0.044 | 6.345
20 | 1.19 | 0.18698 | -0.045 | 6.366

## 136. Re 16M Mach 0.50 (2)
BIGFOIL.COM POLAR EXPORT
NACA64-313 a=0.5
NACA64-313 a=0.5 |  |  |  | Cl Max: | 1.3634 | at alpha= | 9 | deg
XFOIL ncrit=9 |  |  |  | L/D Max: | 137.02 | at alpha= | 2 | deg
Re: | 16000000 |  |  | Cd Min: | 0.24626 | at alpha= | -19.5 | deg
Mach: | 0.5 |  |  | Cl=0 at alpha= | -2.0071 | deg
|  |  |  | @ Cl=0.1, Cd= | 0.0048731
|  |  |  | @ Cl=0.4, Cd= | 0.0037825
|  |  |  | @ Cl=0.6, Cd= | 0.0047694
alpha (deg) | Cl | Cd | Cm | Cl/Cd
-19.5 | -0.7563 | 0.24626 | 0.0569 | -3.0711
-19 | -0.742 | 0.23536 | 0.0511 | -3.1526
-18.5 | -0.7202 | 0.22746 | 0.0459 | -3.1663
-18 | -0.7005 | 0.21856 | 0.0404 | -3.2051
-17.5 | -0.6814 | 0.20967 | 0.0348 | -3.2499
-17 | -0.6622 | 0.20096 | 0.0294 | -3.2952
-16.5 | -0.6437 | 0.19202 | 0.0239 | -3.3523
-16 | -0.6251 | 0.18322 | 0.0184 | -3.4117
-15.5 | -0.606 | 0.17475 | 0.0132 | -3.4678
-15 | -0.5879 | 0.16623 | 0.0079 | -3.5367
-14.5 | -0.5776 | 0.1557 | 0.0017 | -3.7097
-14 | -0.5613 | 0.14708 | -0.0036 | -3.8163
-13.5 | -0.5659 | 0.13383 | -0.0117 | -4.2285
-13 | -0.5633 | 0.12299 | -0.0185 | -4.58
-12.5 | -0.5489 | 0.11482 | -0.0236 | -4.7805
-12 | -0.5622 | 0.102 | -0.0321 | -5.5118
-11.5 | -0.5721 | 0.0906 | -0.0398 | -6.3146
-10.5 | -0.6065 | 0.06671 | -0.0568 | -9.0916
-10 | -0.6197 | 0.05319 | -0.0678 | -11.6507
-9.5 | -0.6438 | 0.04287 | -0.076 | -15.0175
-9 | -0.6788 | 0.03486 | -0.0792 | -19.4722
-8.5 | -0.724 | 0.02943 | -0.0731 | -24.6007
-8 | -0.7494 | 0.02194 | -0.0676 | -34.1568
-7.5 | -0.7555 | 0.01375 | -0.0617 | -54.9455
-7 | -0.7177 | 0.00908 | -0.0565 | -79.0419
-6.5 | -0.6505 | 0.00758 | -0.0532 | -85.8179
-6 | -0.5767 | 0.00693 | -0.0512 | -83.2179
-5.5 | -0.5023 | 0.00654 | -0.0498 | -76.8043
-5 | -0.4286 | 0.00622 | -0.0489 | -68.9068
-4.5 | -0.3558 | 0.00597 | -0.0483 | -59.598
-4 | -0.2833 | 0.00575 | -0.048 | -49.2696
-3.5 | -0.2117 | 0.00555 | -0.048 | -38.1441
-3 | -0.1403 | 0.0054 | -0.0482 | -25.9815
-2.5 | -0.0695 | 0.00523 | -0.0485 | -13.2887
-2 | 0.001 | 0.00511 | -0.049 | 0.19569
-1.5 | 0.0712 | 0.00496 | -0.0496 | 14.3548
-1 | 0.1408 | 0.00475 | -0.0502 | 29.6421
-0.5 | 0.2102 | 0.0045 | -0.0509 | 46.7111
0 | 0.2791 | 0.00424 | -0.0517 | 65.8255
0.5 | 0.3472 | 0.00379 | -0.0525 | 91.6095
1 | 0.4172 | 0.00378 | -0.0533 | 110.3704
1.5 | 0.4867 | 0.00389 | -0.054 | 125.1157
2 | 0.5563 | 0.00406 | -0.0546 | 137.0197
2.5 | 0.6179 | 0.00506 | -0.0543 | 122.1146
3.5 | 0.7466 | 0.0063 | -0.0536 | 118.5079
4 | 0.8113 | 0.00682 | -0.0529 | 118.9589
4.5 | 0.8767 | 0.00726 | -0.0521 | 120.7576
5 | 0.9432 | 0.00763 | -0.0512 | 123.6173
5.5 | 1.01 | 0.00798 | -0.0499 | 126.5664
6 | 1.0759 | 0.00837 | -0.0483 | 128.5424
6.5 | 1.14 | 0.00885 | -0.046 | 128.8136
7 | 1.203 | 0.00935 | -0.0431 | 128.6631
7.5 | 1.2614 | 0.00995 | -0.0392 | 126.7739
8 | 1.3031 | 0.01068 | -0.0323 | 122.0131
8.5 | 1.3336 | 0.01177 | -0.0242 | 113.305
9 | 1.3634 | 0.01339 | -0.0168 | 101.8223
10 | 1.3535 | 0.0215 | -0.0005 | 62.9535
10.5 | 1.3221 | 0.02794 | 0.0063 | 47.3193
11 | 1.2939 | 0.03513 | 0.0108 | 36.8318
11.5 | 1.2593 | 0.04394 | 0.0124 | 28.6595
12.5 | 1.1857 | 0.066 | 0.007 | 17.9652
13 | 1.156 | 0.07844 | 0.0008 | 14.7374
13.5 | 1.1251 | 0.09256 | -0.0078 | 12.1554
14 | 1.0998 | 0.10744 | -0.0177 | 10.2364

## 137. Re 18M Mach 0.00 (1)
BIGFOIL.COM POLAR EXPORT
NACA64-313 a=0.5
NACA64-313 a=0.5 |  |  |  | Cl Max: | 1.287 | at alpha= | 12 | deg
JavaFoil+Calcfoil stall+Eppler ext transition |  |  |  | L/D Max: | 133.001 | at alpha= | 8 | deg
Re: | 18000000 |  |  | Cd Min: | 0.00495 | at alpha= | 0 | deg
Mach: | 0 |  |  | Cl=0 at alpha= | -1.9417 | deg
|  |  |  | @ Cl=0.1, Cd= | 0.005202
|  |  |  | @ Cl=0.4, Cd= | 0.0052318
|  |  |  | @ Cl=0.6, Cd= | 0.006091
alpha (deg) | Cl | Cd | Cm | Cl/Cd
-17.5 | -0.641 | 0.13396 | -0.011 | -4.788
-17 | -0.662 | 0.12772 | -0.011 | -5.187
-16.5 | -0.689 | 0.10716 | -0.013 | -6.431
-16 | -0.709 | 0.10063 | -0.014 | -7.05
-15.5 | -0.73 | 0.09242 | -0.015 | -7.897
-15 | -0.752 | 0.08133 | -0.016 | -9.25
-14.5 | -0.774 | 0.07035 | -0.017 | -11.008
-14 | -0.821 | 0.04453 | -0.02 | -18.436
-13.5 | -0.874 | 0.02331 | -0.023 | -37.485
-13 | -0.907 | 0.01462 | -0.024 | -62.019
-12.5 | -0.91 | 0.01229 | -0.025 | -74.026
-12 | -0.908 | 0.01079 | -0.026 | -84.096
-11.5 | -0.898 | 0.0101 | -0.027 | -88.971
-11 | -0.877 | 0.00954 | -0.027 | -91.84
-10.5 | -0.851 | 0.00911 | -0.028 | -93.431
-10 | -0.821 | 0.00869 | -0.028 | -94.495
-9.5 | -0.788 | 0.0084 | -0.029 | -93.75
-9 | -0.751 | 0.008 | -0.029 | -93.889
-8.5 | -0.711 | 0.00773 | -0.03 | -92.017
-8 | -0.668 | 0.00753 | -0.031 | -88.71
-7.5 | -0.622 | 0.00722 | -0.031 | -86.115
-7 | -0.574 | 0.007 | -0.032 | -81.979
-6.5 | -0.523 | 0.00679 | -0.032 | -77.001
-6 | -0.47 | 0.00663 | -0.033 | -70.92
-5.5 | -0.416 | 0.00651 | -0.033 | -63.846
-5 | -0.36 | 0.00633 | -0.034 | -56.85
-4.5 | -0.303 | 0.0062 | -0.034 | -48.896
-4 | -0.245 | 0.00609 | -0.035 | -40.194
-3.5 | -0.186 | 0.00595 | -0.036 | -31.271
-3 | -0.127 | 0.00585 | -0.036 | -21.662
-2.5 | -0.067 | 0.00576 | -0.037 | -11.668
-2 | -0.007 | 0.00566 | -0.037 | -1.319
-1.5 | 0.053 | 0.00539 | -0.038 | 9.736
-1 | 0.113 | 0.00515 | -0.038 | 21.875
-0.5 | 0.173 | 0.00503 | -0.039 | 34.347
0 | 0.233 | 0.00495 | -0.04 | 47.107
0.5 | 0.293 | 0.00516 | -0.04 | 56.765
1 | 0.353 | 0.00513 | -0.041 | 68.794
1.5 | 0.413 | 0.00526 | -0.041 | 78.503
2 | 0.473 | 0.00549 | -0.042 | 86.139
2.5 | 0.533 | 0.00575 | -0.042 | 92.735
3 | 0.591 | 0.00603 | -0.043 | 98.042
3.5 | 0.65 | 0.00643 | -0.044 | 101.009
4 | 0.708 | 0.00679 | -0.044 | 104.291
4.5 | 0.765 | 0.0074 | -0.045 | 103.406
5 | 0.822 | 0.00772 | -0.045 | 106.409
5.5 | 0.877 | 0.00803 | -0.046 | 109.237
6 | 0.931 | 0.00829 | -0.047 | 112.254
6.5 | 0.982 | 0.00821 | -0.047 | 119.632
7 | 1.031 | 0.00858 | -0.048 | 120.198
7.5 | 1.079 | 0.00854 | -0.048 | 126.3
8 | 1.123 | 0.00844 | -0.049 | 133.001
8.5 | 1.16 | 0.00994 | -0.049 | 116.738
9 | 1.193 | 0.01039 | -0.05 | 114.887
9.5 | 1.222 | 0.01086 | -0.05 | 112.47
10 | 1.245 | 0.01127 | -0.051 | 110.458
10.5 | 1.264 | 0.01186 | -0.051 | 106.545
11 | 1.277 | 0.01247 | -0.051 | 102.379
11.5 | 1.284 | 0.01321 | -0.052 | 97.217
12 | 1.287 | 0.01407 | -0.052 | 91.431
12.5 | 1.283 | 0.01512 | -0.052 | 84.896
13 | 1.271 | 0.01623 | -0.053 | 78.302
13.5 | 1.25 | 0.01756 | -0.053 | 71.178
14 | 1.225 | 0.01906 | -0.053 | 64.234
14.5 | 1.195 | 0.02068 | -0.054 | 57.764
15 | 1.16 | 0.02296 | -0.054 | 50.498
15.5 | 1.122 | 0.02546 | -0.054 | 44.063
16 | 1.078 | 0.02937 | -0.054 | 36.716
16.5 | 1.034 | 0.03379 | -0.054 | 30.6
17 | 0.977 | 0.0447 | -0.052 | 21.849

## 138. Re 18M Mach 0.00 (2)
BIGFOIL.COM POLAR EXPORT
NACA64-313 a=0.5
NACA64-313 a=0.5 |  |  |  | Cl Max: | 1.8447 | at alpha= | 20 | deg
XFOIL ncrit=9 |  |  |  | L/D Max: | 140.164 | at alpha= | 9.5 | deg
Re: | 18000000 |  |  | Cd Min: | 0.04395 | at alpha= | 20 | deg
Mach: | 0 |  |  | Cl=0 at alpha= | -1.9846 | deg
|  |  |  | @ Cl=0.1, Cd= | 0.0046232
|  |  |  | @ Cl=0.4, Cd= | 0.0040086
|  |  |  | @ Cl=0.6, Cd= | 0.0055372
alpha (deg) | Cl | Cd | Cm | Cl/Cd
-20 | -1.743 | 0.0238 | -0.0607 | -73.2353
-19.5 | -1.738 | 0.02115 | -0.0578 | -82.1749
-19 | -1.7275 | 0.01927 | -0.0541 | -89.6471
-18 | -1.7055 | 0.01691 | -0.0429 | -100.8575
-17.5 | -1.6703 | 0.016 | -0.0406 | -104.3937
-17 | -1.6303 | 0.0152 | -0.039 | -107.2566
-16.5 | -1.5874 | 0.01446 | -0.0377 | -109.7787
-16 | -1.5424 | 0.01378 | -0.0366 | -111.9303
-15.5 | -1.4956 | 0.01314 | -0.0358 | -113.8204
-15 | -1.4474 | 0.01255 | -0.0351 | -115.3307
-14.5 | -1.3981 | 0.01198 | -0.0346 | -116.7028
-14 | -1.3477 | 0.01146 | -0.0341 | -117.6003
-13 | -1.2451 | 0.01042 | -0.0335 | -119.4914
-12.5 | -1.193 | 0.00989 | -0.0333 | -120.6269
-12 | -1.1403 | 0.0094 | -0.0332 | -121.3085
-11.5 | -1.0865 | 0.00899 | -0.0332 | -120.8565
-11 | -1.0319 | 0.00864 | -0.0332 | -119.4329
-10.5 | -0.9769 | 0.00831 | -0.0334 | -117.5572
-10 | -0.9214 | 0.00802 | -0.0336 | -114.8878
-9.5 | -0.8656 | 0.00773 | -0.0338 | -111.9793
-8.5 | -0.7533 | 0.00714 | -0.0344 | -105.5042
-8 | -0.6969 | 0.00684 | -0.0347 | -101.886
-7.5 | -0.64 | 0.00658 | -0.035 | -97.2644
-7 | -0.5828 | 0.00638 | -0.0355 | -91.348
-6.5 | -0.5253 | 0.00619 | -0.0359 | -84.8627
-6 | -0.4678 | 0.00598 | -0.0364 | -78.2274
-5.5 | -0.41 | 0.00578 | -0.0369 | -70.9343
-5 | -0.352 | 0.00564 | -0.0374 | -62.4113
-4.5 | -0.2939 | 0.00547 | -0.038 | -53.7294
-4 | -0.2357 | 0.00534 | -0.0385 | -44.1386
-3.5 | -0.1773 | 0.00521 | -0.0391 | -34.0307
-3 | -0.1188 | 0.00508 | -0.0397 | -23.3858
-2.5 | -0.0604 | 0.00497 | -0.0404 | -12.1529
-2 | -0.0018 | 0.00485 | -0.041 | -0.37113
-1.5 | 0.0566 | 0.00472 | -0.0416 | 11.9915
-1 | 0.1149 | 0.00459 | -0.0423 | 25.0327
-0.5 | 0.1731 | 0.00442 | -0.0429 | 39.1629
0 | 0.2313 | 0.00428 | -0.0436 | 54.0421
0.5 | 0.2889 | 0.00397 | -0.0443 | 72.7708
1 | 0.3465 | 0.00386 | -0.045 | 89.7668
1.5 | 0.4041 | 0.00402 | -0.0456 | 100.5224
2 | 0.4603 | 0.00446 | -0.0461 | 103.2063
2.5 | 0.515 | 0.0051 | -0.0464 | 100.9804
3 | 0.5716 | 0.00538 | -0.0469 | 106.2454
3.5 | 0.6276 | 0.00569 | -0.0473 | 110.2988
4 | 0.6836 | 0.00599 | -0.0476 | 114.1235
4.5 | 0.7392 | 0.0063 | -0.0479 | 117.3333
5 | 0.795 | 0.00657 | -0.0483 | 121.0046
5.5 | 0.8508 | 0.00679 | -0.0486 | 125.3019
6.5 | 0.9615 | 0.00728 | -0.0491 | 132.0742
7 | 1.0165 | 0.00752 | -0.0494 | 135.1729
7.5 | 1.0705 | 0.00782 | -0.0495 | 136.8926
8 | 1.1244 | 0.0081 | -0.0495 | 138.8148
8.5 | 1.1771 | 0.00846 | -0.0494 | 139.1371
9 | 1.2294 | 0.0088 | -0.0493 | 139.7045
9.5 | 1.2811 | 0.00914 | -0.0491 | 140.1641
10 | 1.3313 | 0.00953 | -0.0486 | 139.6957
10.5 | 1.3796 | 0.00997 | -0.0478 | 138.3751
11 | 1.4252 | 0.01034 | -0.0465 | 137.8337
11.5 | 1.4727 | 0.01078 | -0.0457 | 136.6141
12 | 1.5162 | 0.01139 | -0.0442 | 133.1168
12.5 | 1.5569 | 0.01204 | -0.0423 | 129.3106
13 | 1.5905 | 0.01267 | -0.0391 | 125.5328
13.5 | 1.6112 | 0.01341 | -0.0338 | 120.1491
14 | 1.6358 | 0.01437 | -0.0298 | 113.8344
14.5 | 1.6578 | 0.01566 | -0.026 | 105.8621
15 | 1.6808 | 0.0171 | -0.0228 | 98.2924
15.5 | 1.7053 | 0.0186 | -0.0201 | 91.6828
16 | 1.7288 | 0.02027 | -0.0177 | 85.2886
16.5 | 1.751 | 0.02214 | -0.0154 | 79.0876
17 | 1.7648 | 0.0247 | -0.0128 | 71.4494
17.5 | 1.7882 | 0.02671 | -0.0113 | 66.9487
18 | 1.7935 | 0.03021 | -0.009 | 59.3678
18.5 | 1.809 | 0.03317 | -0.0078 | 54.5372
19 | 1.8238 | 0.0363 | -0.0068 | 50.2424
19.5 | 1.8347 | 0.04 | -0.006 | 45.8675
20 | 1.8447 | 0.04395 | -0.0057 | 41.9727

## 139. Re 18M Mach 0.10 (1)
BIGFOIL.COM POLAR EXPORT
NACA64-313 a=0.5
NACA64-313 a=0.5 |  |  |  | Cl Max: | 1.276 | at alpha= | 11.5 | deg
JavaFoil+Calcfoil stall+Eppler ext transition |  |  |  | L/D Max: | 126.12 | at alpha= | 7.5 | deg
Re: | 18000000 |  |  | Cd Min: | 0.00493 | at alpha= | 0 | deg
Mach: | 0.1 |  |  | Cl=0 at alpha= | -1.9344 | deg
|  |  |  | @ Cl=0.1, Cd= | 0.005239
|  |  |  | @ Cl=0.4, Cd= | 0.0052225
|  |  |  | @ Cl=0.6, Cd= | 0.0060976
alpha (deg) | Cl | Cd | Cm | Cl/Cd
-17 | -0.621 | 0.12834 | -0.011 | -4.837
-16.5 | -0.649 | 0.1109 | -0.013 | -5.854
-16 | -0.673 | 0.10424 | -0.013 | -6.454
-15.5 | -0.696 | 0.09665 | -0.014 | -7.197
-15 | -0.719 | 0.0878 | -0.015 | -8.184
-14.5 | -0.741 | 0.0786 | -0.016 | -9.424
-14 | -0.761 | 0.06922 | -0.017 | -11
-13.5 | -0.828 | 0.03398 | -0.022 | -24.372
-13 | -0.881 | 0.01693 | -0.024 | -52.021
-12.5 | -0.891 | 0.01326 | -0.025 | -67.185
-12 | -0.894 | 0.01115 | -0.026 | -80.194
-11.5 | -0.891 | 0.01026 | -0.027 | -86.778
-11 | -0.871 | 0.00971 | -0.028 | -89.72
-10.5 | -0.847 | 0.0092 | -0.028 | -92.094
-10 | -0.819 | 0.00872 | -0.029 | -93.853
-9.5 | -0.787 | 0.00843 | -0.029 | -93.309
-9 | -0.751 | 0.00803 | -0.03 | -93.503
-8.5 | -0.712 | 0.00781 | -0.03 | -91.115
-8 | -0.669 | 0.00754 | -0.031 | -88.818
-7.5 | -0.624 | 0.00724 | -0.031 | -86.215
-7 | -0.575 | 0.00706 | -0.032 | -81.515
-6.5 | -0.525 | 0.00684 | -0.032 | -76.779
-6 | -0.472 | 0.00667 | -0.033 | -70.745
-5.5 | -0.418 | 0.0065 | -0.033 | -64.214
-5 | -0.362 | 0.00635 | -0.034 | -56.94
-4.5 | -0.304 | 0.00622 | -0.035 | -48.918
-4 | -0.246 | 0.00609 | -0.035 | -40.418
-3.5 | -0.187 | 0.00599 | -0.036 | -31.224
-3 | -0.127 | 0.00585 | -0.036 | -21.775
-2.5 | -0.068 | 0.00576 | -0.037 | -11.743
-2 | -0.008 | 0.00565 | -0.037 | -1.327
-1.5 | 0.053 | 0.00538 | -0.038 | 9.803
-1 | 0.113 | 0.0052 | -0.039 | 21.788
-0.5 | 0.174 | 0.00502 | -0.039 | 34.575
0 | 0.234 | 0.00493 | -0.04 | 47.474
0.5 | 0.295 | 0.00517 | -0.04 | 56.926
1 | 0.355 | 0.00514 | -0.041 | 68.996
1.5 | 0.415 | 0.00525 | -0.041 | 79.03
2 | 0.475 | 0.00549 | -0.042 | 86.663
2.5 | 0.536 | 0.00574 | -0.043 | 93.307
3 | 0.594 | 0.00606 | -0.043 | 98.024
3.5 | 0.653 | 0.00643 | -0.044 | 101.551
4 | 0.711 | 0.00684 | -0.044 | 103.928
4.5 | 0.769 | 0.00743 | -0.045 | 103.57
5 | 0.826 | 0.00773 | -0.046 | 106.865
5.5 | 0.881 | 0.00803 | -0.046 | 109.769
6 | 0.935 | 0.00838 | -0.047 | 111.58
6.5 | 0.986 | 0.00829 | -0.047 | 118.917
7 | 1.036 | 0.0086 | -0.048 | 120.466
7.5 | 1.082 | 0.00858 | -0.048 | 126.12
8 | 1.126 | 0.00962 | -0.049 | 117.049
8.5 | 1.163 | 0.01002 | -0.049 | 116.051
9 | 1.195 | 0.01049 | -0.05 | 113.954
9.5 | 1.222 | 0.01098 | -0.05 | 111.307
10 | 1.244 | 0.01141 | -0.051 | 109.07
10.5 | 1.261 | 0.01198 | -0.051 | 105.279
11 | 1.272 | 0.01266 | -0.052 | 100.45
11.5 | 1.276 | 0.01357 | -0.052 | 94.055
12 | 1.276 | 0.01435 | -0.052 | 88.903
12.5 | 1.269 | 0.01542 | -0.053 | 82.273
13 | 1.251 | 0.01679 | -0.053 | 74.519
13.5 | 1.227 | 0.01811 | -0.053 | 67.73
14 | 1.196 | 0.01971 | -0.054 | 60.672
14.5 | 1.16 | 0.02177 | -0.054 | 53.26
15 | 1.119 | 0.0242 | -0.054 | 46.246
15.5 | 1.073 | 0.02795 | -0.054 | 38.402
16 | 1.025 | 0.03233 | -0.054 | 31.699
16.5 | 0.968 | 0.04056 | -0.053 | 23.867

## 140. Re 18M Mach 0.10 (2)
BIGFOIL.COM POLAR EXPORT
NACA64-313 a=0.5
NACA64-313 a=0.5 |  |  |  | Cl Max: | 1.8348 | at alpha= | 20 | deg
XFOIL ncrit=9 |  |  |  | L/D Max: | 139.697 | at alpha= | 9.5 | deg
Re: | 18000000 |  |  | Cd Min: | 0.04776 | at alpha= | 20 | deg
Mach: | 0.1 |  |  | Cl=0 at alpha= | -1.9855 | deg
|  |  |  | @ Cl=0.1, Cd= | 0.0046274
|  |  |  | @ Cl=0.4, Cd= | 0.0040015
|  |  |  | @ Cl=0.6, Cd= | 0.0055271
alpha (deg) | Cl | Cd | Cm | Cl/Cd
-20 | -1.726 | 0.02729 | -0.0666 | -63.2466
-19.5 | -1.7211 | 0.02403 | -0.0647 | -71.623
-19 | -1.7103 | 0.02162 | -0.062 | -79.1073
-18.5 | -1.7022 | 0.0195 | -0.0579 | -87.2923
-18 | -1.6958 | 0.01823 | -0.0518 | -93.0225
-17.5 | -1.6802 | 0.017 | -0.0462 | -98.8353
-17 | -1.6443 | 0.01595 | -0.0436 | -103.0909
-16.5 | -1.6027 | 0.01509 | -0.0418 | -106.2094
-16 | -1.558 | 0.01431 | -0.0403 | -108.8749
-15.5 | -1.511 | 0.01361 | -0.039 | -111.0213
-15 | -1.4625 | 0.01295 | -0.038 | -112.9344
-14.5 | -1.4127 | 0.01233 | -0.0372 | -114.5742
-14 | -1.3616 | 0.01176 | -0.0365 | -115.7823
-13.5 | -1.3097 | 0.01122 | -0.036 | -116.7291
-13 | -1.257 | 0.0107 | -0.0355 | -117.4766
-12.5 | -1.2043 | 0.01014 | -0.0351 | -118.7673
-12 | -1.1509 | 0.00961 | -0.0347 | -119.7607
-11.5 | -1.0967 | 0.00914 | -0.0345 | -119.9891
-11 | -1.0414 | 0.00875 | -0.0345 | -119.0171
-10.5 | -0.9856 | 0.0084 | -0.0345 | -117.3333
-10 | -0.9294 | 0.0081 | -0.0345 | -114.7407
-9.5 | -0.8729 | 0.00779 | -0.0347 | -112.0539
-9 | -0.8161 | 0.00751 | -0.0349 | -108.6684
-8.5 | -0.7593 | 0.0072 | -0.0351 | -105.4583
-8 | -0.7022 | 0.00689 | -0.0353 | -101.9158
-7.5 | -0.6449 | 0.00662 | -0.0356 | -97.4169
-7 | -0.5871 | 0.0064 | -0.036 | -91.7344
-6 | -0.471 | 0.006 | -0.0368 | -78.5
-5.5 | -0.4128 | 0.0058 | -0.0372 | -71.1724
-5 | -0.3543 | 0.00565 | -0.0378 | -62.708
-4.5 | -0.2958 | 0.00548 | -0.0383 | -53.9781
-4 | -0.2372 | 0.00534 | -0.0388 | -44.4195
-3.5 | -0.1783 | 0.00522 | -0.0394 | -34.1571
-3 | -0.1195 | 0.00508 | -0.04 | -23.5236
-2.5 | -0.0607 | 0.00498 | -0.0406 | -12.1888
-2 | -0.0017 | 0.00486 | -0.0412 | -0.34979
-1.5 | 0.057 | 0.00473 | -0.0419 | 12.0507
-1 | 0.1157 | 0.00459 | -0.0425 | 25.207
-0.5 | 0.1742 | 0.00442 | -0.0432 | 39.4118
0 | 0.2328 | 0.00428 | -0.0439 | 54.3925
1 | 0.3487 | 0.00386 | -0.0453 | 90.3368
1.5 | 0.4067 | 0.00402 | -0.0459 | 101.1692
2 | 0.4632 | 0.00446 | -0.0464 | 103.8565
2.5 | 0.5182 | 0.00511 | -0.0467 | 101.409
3 | 0.5751 | 0.00539 | -0.0471 | 106.6976
3.5 | 0.6314 | 0.0057 | -0.0475 | 110.7719
4 | 0.6877 | 0.00601 | -0.0479 | 114.426
4.5 | 0.7436 | 0.00633 | -0.0481 | 117.4724
5 | 0.7998 | 0.0066 | -0.0484 | 121.1818
5.5 | 0.8561 | 0.00682 | -0.0487 | 125.5279
6 | 0.9121 | 0.00706 | -0.049 | 129.1926
6.5 | 0.9676 | 0.00732 | -0.0492 | 132.1858
7 | 1.023 | 0.00756 | -0.0494 | 135.3175
7.5 | 1.0774 | 0.00788 | -0.0494 | 136.7259
8 | 1.1317 | 0.00816 | -0.0494 | 138.6887
8.5 | 1.1847 | 0.00853 | -0.0492 | 138.8863
9 | 1.2375 | 0.00887 | -0.049 | 139.5152
9.5 | 1.2894 | 0.00923 | -0.0486 | 139.6966
10 | 1.3396 | 0.00965 | -0.048 | 138.8187
10.5 | 1.3883 | 0.0101 | -0.0471 | 137.4554
11 | 1.4332 | 0.01045 | -0.0453 | 137.1483
11.5 | 1.4814 | 0.01094 | -0.0445 | 135.4113
12 | 1.5237 | 0.01162 | -0.0426 | 131.1274
12.5 | 1.5637 | 0.01228 | -0.0404 | 127.3371
13 | 1.5878 | 0.01294 | -0.0352 | 122.7048
13.5 | 1.6118 | 0.01381 | -0.0306 | 116.7125
14 | 1.6354 | 0.01498 | -0.0266 | 109.1722
14.5 | 1.6573 | 0.01644 | -0.0229 | 100.809
15 | 1.6825 | 0.0179 | -0.0199 | 93.9944
15.5 | 1.7065 | 0.01956 | -0.0172 | 87.2444
16 | 1.7298 | 0.02139 | -0.0148 | 80.8696
16.5 | 1.7509 | 0.02349 | -0.0124 | 74.5381
17 | 1.7613 | 0.02646 | -0.0097 | 66.5646
17.5 | 1.7822 | 0.02882 | -0.0081 | 61.839
18 | 1.792 | 0.03223 | -0.0062 | 55.6004
18.5 | 1.8029 | 0.03579 | -0.0049 | 50.3744
19 | 1.8188 | 0.03908 | -0.0041 | 46.5404
19.5 | 1.8302 | 0.04297 | -0.0036 | 42.5925
20 | 1.8348 | 0.04776 | -0.0034 | 38.4171

## 141. Re 18M Mach 0.25 (1)
BIGFOIL.COM POLAR EXPORT
NACA64-313 a=0.5
NACA64-313 a=0.5 |  |  |  | Cl Max: | 1.23 | at alpha= | 10.5 | deg
JavaFoil+Calcfoil stall+Eppler ext transition |  |  |  | L/D Max: | 122.779 | at alpha= | 7 | deg
Re: | 18000000 |  |  | Cd Min: | 0.00494 | at alpha= | 0 | deg
Mach: | 0.25 |  |  | Cl=0 at alpha= | -1.9355 | deg
|  |  |  | @ Cl=0.1, Cd= | 0.0052642
|  |  |  | @ Cl=0.4, Cd= | 0.0052516
|  |  |  | @ Cl=0.6, Cd= | 0.11457
alpha (deg) | Cl | Cd | Cm | Cl/Cd
-15.5 | -0.408 | 0.1234 | -0.011 | -3.31
-15 | -0.465 | 0.11528 | -0.012 | -4.035
-14.5 | -0.519 | 0.10024 | -0.013 | -5.173
-14 | -0.565 | 0.09407 | -0.013 | -6.011
-13.5 | -0.607 | 0.08687 | -0.014 | -6.993
-13 | -0.64 | 0.07931 | -0.015 | -8.075
-12.5 | -0.659 | 0.07208 | -0.016 | -9.139
-12 | -0.688 | 0.05437 | -0.02 | -12.655
-11.5 | -0.793 | 0.01353 | -0.027 | -58.58
-11 | -0.801 | 0.01172 | -0.028 | -68.301
-10.5 | -0.806 | 0.00942 | -0.029 | -85.629
-10 | -0.794 | 0.00938 | -0.029 | -84.719
-9.5 | -0.772 | 0.009 | -0.03 | -85.832
-9 | -0.745 | 0.00844 | -0.03 | -88.247
-8.5 | -0.711 | 0.00814 | -0.031 | -87.353
-8 | -0.673 | 0.00777 | -0.032 | -86.626
-7.5 | -0.631 | 0.0075 | -0.032 | -84.094
-7 | -0.584 | 0.00723 | -0.033 | -80.836
-6.5 | -0.535 | 0.00702 | -0.033 | -76.171
-6 | -0.482 | 0.00678 | -0.034 | -71.142
-5.5 | -0.427 | 0.00658 | -0.034 | -64.881
-5 | -0.37 | 0.00646 | -0.035 | -57.303
-4.5 | -0.312 | 0.00631 | -0.036 | -49.493
-4 | -0.252 | 0.00616 | -0.036 | -40.99
-3.5 | -0.192 | 0.00604 | -0.037 | -31.748
-3 | -0.131 | 0.00591 | -0.037 | -22.157
-2.5 | -0.069 | 0.0058 | -0.038 | -11.967
-2 | -0.008 | 0.0057 | -0.038 | -1.352
-1.5 | 0.054 | 0.00542 | -0.039 | 10.001
-1 | 0.116 | 0.00521 | -0.04 | 22.343
-0.5 | 0.178 | 0.00506 | -0.04 | 35.254
0 | 0.241 | 0.00494 | -0.041 | 48.666
0.5 | 0.303 | 0.00518 | -0.041 | 58.475
1 | 0.365 | 0.00515 | -0.042 | 70.828
1.5 | 0.427 | 0.00533 | -0.043 | 80.124
2 | 0.489 | 0.00555 | -0.043 | 88
2.5 | 0.551 | 0.00584 | -0.044 | 94.264
3 | 0.61 | 0.00615 | -0.044 | 99.279
3.5 | 0.671 | 0.00661 | -0.045 | 101.478
4 | 0.731 | 0.00696 | -0.046 | 104.936
4.5 | 0.79 | 0.0076 | -0.046 | 103.948
5 | 0.848 | 0.00794 | -0.047 | 106.712
5.5 | 0.904 | 0.00798 | -0.047 | 113.299
6 | 0.957 | 0.00828 | -0.048 | 115.53
6.5 | 1.009 | 0.00862 | -0.049 | 116.932
7 | 1.057 | 0.00861 | -0.049 | 122.779
7.5 | 1.101 | 0.00964 | -0.05 | 114.174
8 | 1.142 | 0.01007 | -0.05 | 113.379
8.5 | 1.174 | 0.01055 | -0.051 | 111.245
9 | 1.199 | 0.01109 | -0.051 | 108.134
9.5 | 1.218 | 0.01175 | -0.051 | 103.608
10 | 1.228 | 0.01237 | -0.052 | 99.283
10.5 | 1.23 | 0.01305 | -0.052 | 94.283
11 | 1.223 | 0.01406 | -0.053 | 86.96
11.5 | 1.206 | 0.01514 | -0.053 | 79.666
12 | 1.178 | 0.01675 | -0.053 | 70.336
12.5 | 1.143 | 0.01808 | -0.054 | 63.209
13 | 1.089 | 0.02027 | -0.054 | 53.727
13.5 | 1.017 | 0.02409 | -0.054 | 42.225
14 | 0.929 | 0.03137 | -0.053 | 29.614
14.5 | 0.779 | 0.07367 | -0.043 | 10.57
15 | 0.677 | 0.10341 | -0.034 | 6.545
15.5 | 0.597 | 0.11457 | -0.031 | 5.214

## 142. Re 18M Mach 0.25 (2)
BIGFOIL.COM POLAR EXPORT
NACA64-313 a=0.5
NACA64-313 a=0.5 |  |  |  | Cl Max: | 1.7725 | at alpha= | 18 | deg
XFOIL ncrit=9 |  |  |  | L/D Max: | 137.677 | at alpha= | 8.5 | deg
Re: | 18000000 |  |  | Cd Min: | 0.07452 | at alpha= | 20 | deg
Mach: | 0.25 |  |  | Cl=0 at alpha= | -1.9893 | deg
|  |  |  | @ Cl=0.1, Cd= | 0.0046464
|  |  |  | @ Cl=0.4, Cd= | 0.0039477
|  |  |  | @ Cl=0.6, Cd= | 0.0054735
alpha (deg) | Cl | Cd | Cm | Cl/Cd
-17 | -1.5817 | 0.02552 | -0.0813 | -61.9788
-16.5 | -1.599 | 0.02141 | -0.0764 | -74.6847
-16 | -1.595 | 0.0193 | -0.0695 | -82.6425
-15.5 | -1.5792 | 0.01763 | -0.0624 | -89.5746
-15 | -1.5369 | 0.01631 | -0.0585 | -94.2305
-14.5 | -1.4884 | 0.01518 | -0.0553 | -98.0501
-14 | -1.436 | 0.01421 | -0.0526 | -101.0556
-13.5 | -1.3822 | 0.01326 | -0.0501 | -104.2383
-13 | -1.3262 | 0.01243 | -0.0481 | -106.6935
-12.5 | -1.2687 | 0.01172 | -0.0463 | -108.2509
-12 | -1.2123 | 0.01087 | -0.0446 | -111.5271
-11.5 | -1.1543 | 0.01016 | -0.0432 | -113.6122
-11 | -1.0954 | 0.00955 | -0.0421 | -114.7016
-10.5 | -1.0357 | 0.00902 | -0.0411 | -114.8226
-10 | -0.9754 | 0.00859 | -0.0404 | -113.5506
-9.5 | -0.9149 | 0.0082 | -0.0398 | -111.5732
-9 | -0.8542 | 0.00785 | -0.0394 | -108.8153
-8.5 | -0.7934 | 0.00753 | -0.0391 | -105.3652
-8 | -0.7328 | 0.00718 | -0.0389 | -102.0613
-7.5 | -0.6722 | 0.00686 | -0.0387 | -97.9883
-7 | -0.6115 | 0.00656 | -0.0387 | -93.2165
-6.5 | -0.5505 | 0.00633 | -0.0388 | -86.9668
-6 | -0.4894 | 0.00613 | -0.039 | -79.8369
-5.5 | -0.4286 | 0.0059 | -0.0392 | -72.6441
-5 | -0.3676 | 0.00571 | -0.0396 | -64.3783
-4.5 | -0.3064 | 0.00555 | -0.04 | -55.2072
-4 | -0.2455 | 0.00539 | -0.0404 | -45.5473
-3.5 | -0.1844 | 0.00526 | -0.0409 | -35.057
-3 | -0.1234 | 0.00512 | -0.0414 | -24.1016
-2.5 | -0.0623 | 0.00501 | -0.042 | -12.4351
-2 | -0.0013 | 0.00489 | -0.0426 | -0.26585
-1.5 | 0.0595 | 0.00474 | -0.0433 | 12.5527
-1 | 0.1201 | 0.0046 | -0.0439 | 26.1087
0 | 0.2411 | 0.00428 | -0.0453 | 56.3318
0.5 | 0.301 | 0.00394 | -0.046 | 76.3959
1 | 0.361 | 0.00385 | -0.0467 | 93.7662
1.5 | 0.4209 | 0.004 | -0.0474 | 105.225
2 | 0.4796 | 0.0044 | -0.0479 | 109
2.5 | 0.536 | 0.00512 | -0.0481 | 104.6875
3 | 0.5946 | 0.00544 | -0.0485 | 109.3015
3.5 | 0.6526 | 0.0058 | -0.0487 | 112.5172
4 | 0.7107 | 0.00613 | -0.049 | 115.938
4.5 | 0.7687 | 0.00647 | -0.0491 | 118.8099
5 | 0.8268 | 0.00676 | -0.0492 | 122.3077
5.5 | 0.8852 | 0.007 | -0.0494 | 126.4571
6 | 0.9435 | 0.00724 | -0.0494 | 130.3177
6.5 | 1.0012 | 0.00753 | -0.0493 | 132.9615
7 | 1.0585 | 0.00783 | -0.0491 | 135.1852
7.5 | 1.1154 | 0.00815 | -0.0488 | 136.8589
8 | 1.1715 | 0.00851 | -0.0483 | 137.6616
8.5 | 1.2267 | 0.00891 | -0.0476 | 137.6768
9 | 1.2813 | 0.00931 | -0.0467 | 137.6262
9.5 | 1.3337 | 0.0098 | -0.0455 | 136.0918
10 | 1.3849 | 0.01028 | -0.0439 | 134.7179
10.5 | 1.4341 | 0.01076 | -0.0419 | 133.2807
11 | 1.479 | 0.01126 | -0.0392 | 131.3499
11.5 | 1.5158 | 0.01204 | -0.0351 | 125.897
12 | 1.5379 | 0.01287 | -0.0287 | 119.4949
12.5 | 1.5652 | 0.01396 | -0.0239 | 112.1203
13 | 1.5923 | 0.01533 | -0.0196 | 103.8682
13.5 | 1.6169 | 0.01703 | -0.0154 | 94.9442
14 | 1.6419 | 0.01891 | -0.0118 | 86.8271
14.5 | 1.6616 | 0.02129 | -0.0081 | 78.046
15 | 1.6855 | 0.02359 | -0.0051 | 71.4498
15.5 | 1.7059 | 0.02629 | -0.0023 | 64.8878
16 | 1.7252 | 0.02923 | 0.0002 | 59.0216
16.5 | 1.7428 | 0.03252 | 0.0024 | 53.5916
17 | 1.7543 | 0.03653 | 0.0042 | 48.0235
17.5 | 1.7675 | 0.0407 | 0.0055 | 43.4275
18 | 1.7725 | 0.04584 | 0.0064 | 38.6671
18.5 | 1.769 | 0.05221 | 0.0065 | 33.8824
19 | 1.7697 | 0.05855 | 0.0059 | 30.2254
19.5 | 1.768 | 0.06551 | 0.0047 | 26.9882
20 | 1.7529 | 0.07452 | 0.002 | 23.5225

## 143. Re 18M Mach 0.50 (1)
BIGFOIL.COM POLAR EXPORT
NACA64-313 a=0.5
NACA64-313 a=0.5 |  |  |  | Cl Max: | 1.191 | at alpha= | 20 | deg
JavaFoil+Calcfoil stall+Eppler ext transition |  |  |  | L/D Max: | 109.038 | at alpha= | 4.5 | deg
Re: | 18000000 |  |  | Cd Min: | 0.00502 | at alpha= | 0 | deg
Mach: | 0.5 |  |  | Cl=0 at alpha= | -1.9357 | deg
|  |  |  | @ Cl=0.1, Cd= | 0.0055513
|  |  |  | @ Cl=0.4, Cd= | 0.0053023
|  |  |  | @ Cl=0.6, Cd= | 0.0061331
alpha (deg) | Cl | Cd | Cm | Cl/Cd
-20 | -0.994 | 0.17886 | -0.013 | -5.555
-19.5 | -0.966 | 0.17303 | -0.013 | -5.581
-19 | -0.938 | 0.16939 | -0.013 | -5.535
-18.5 | -0.913 | 0.15486 | -0.014 | -5.893
-18 | -0.886 | 0.14524 | -0.014 | -6.097
-17.5 | -0.857 | 0.1404 | -0.014 | -6.107
-17 | -0.83 | 0.13872 | -0.014 | -5.981
-16.5 | -0.802 | 0.13129 | -0.014 | -6.111
-16 | -0.776 | 0.11785 | -0.015 | -6.585
-15.5 | -0.749 | 0.11446 | -0.015 | -6.543
-15 | -0.724 | 0.09977 | -0.016 | -7.26
-14.5 | -0.698 | 0.09317 | -0.017 | -7.493
-14 | -0.681 | 0.07753 | -0.019 | -8.784
-13.5 | -0.716 | 0.03218 | -0.025 | -22.236
-13 | -0.611 | 0.08961 | -0.016 | -6.816
-12.5 | -0.584 | 0.08255 | -0.016 | -7.075
-12 | -0.563 | 0.07028 | -0.019 | -8.006
-11.5 | -0.565 | 0.0433 | -0.025 | -13.05
-11 | -0.59 | 0.0159 | -0.03 | -37.132
-10.5 | -0.572 | 0.0122 | -0.031 | -46.877
-10 | -0.445 | 0.06648 | -0.016 | -6.689
-9.5 | -0.419 | 0.05886 | -0.018 | -7.116
-9 | -0.398 | 0.04846 | -0.022 | -8.215
-8.5 | -0.449 | 0.00987 | -0.035 | -45.507
-8 | -0.335 | 0.0507 | -0.018 | -6.617
-7.5 | -0.308 | 0.04753 | -0.018 | -6.474
-7 | -0.528 | 0.00888 | -0.036 | -59.408
-6.5 | -0.537 | 0.00794 | -0.037 | -67.617
-6 | -0.507 | 0.00748 | -0.038 | -67.727
-5.5 | -0.46 | 0.00718 | -0.038 | -64.15
-5 | -0.405 | 0.00689 | -0.039 | -58.739
-4.5 | -0.344 | 0.00668 | -0.04 | -51.548
-4 | -0.28 | 0.0065 | -0.04 | -43.05
-3.5 | -0.213 | 0.00632 | -0.041 | -33.761
-3 | -0.146 | 0.00615 | -0.042 | -23.711
-2.5 | -0.077 | 0.00601 | -0.042 | -12.878
-2 | -0.009 | 0.00586 | -0.043 | -1.468
-1.5 | 0.061 | 0.0058 | -0.044 | 10.443
-1 | 0.13 | 0.00536 | -0.044 | 24.285
-0.5 | 0.2 | 0.00517 | -0.045 | 38.595
0 | 0.269 | 0.00502 | -0.046 | 53.63
0.5 | 0.338 | 0.00532 | -0.046 | 63.628
1 | 0.408 | 0.0053 | -0.047 | 76.939
1.5 | 0.477 | 0.00556 | -0.048 | 85.77
2 | 0.546 | 0.00584 | -0.048 | 93.544
2.5 | 0.616 | 0.00622 | -0.049 | 98.899
3 | 0.681 | 0.00671 | -0.05 | 101.521
3.5 | 0.748 | 0.00733 | -0.05 | 102.12
4 | 0.813 | 0.00796 | -0.051 | 102.194
4.5 | 0.876 | 0.00804 | -0.052 | 109.038
5 | 0.936 | 0.00898 | -0.052 | 104.142
5.5 | 0.99 | 0.00945 | -0.053 | 104.738
6 | 1.039 | 0.01 | -0.053 | 103.843
6.5 | 1.079 | 0.01061 | -0.054 | 101.721
7 | 1.107 | 0.01137 | -0.054 | 97.354
7.5 | 1.115 | 0.01232 | -0.055 | 90.473
8 | 1.082 | 0.01343 | -0.055 | 80.608
8.5 | 0.686 | 0.01622 | -0.055 | 42.305
9 | 0.719 | 0.01646 | -0.056 | 43.693
9.5 | 0.734 | 0.02067 | -0.055 | 35.529
10 | 0.781 | 0.01775 | -0.057 | 43.997
10.5 | 0.806 | 0.02051 | -0.057 | 39.281
11 | 0.71 | 0.0729 | -0.034 | 9.735
11.5 | 0.871 | 0.02052 | -0.058 | 42.448
12 | 0.895 | 0.02389 | -0.058 | 37.451
12.5 | 0.908 | 0.03057 | -0.057 | 29.719
13 | 0.831 | 0.08158 | -0.042 | 10.182
13.5 | 0.973 | 0.03109 | -0.059 | 31.286
14 | 0.986 | 0.03881 | -0.058 | 25.393
14.5 | 1.003 | 0.04639 | -0.057 | 21.613
15 | 0.923 | 0.11812 | -0.038 | 7.815
15.5 | 0.948 | 0.12658 | -0.038 | 7.491
16 | 0.977 | 0.13026 | -0.039 | 7.497
16.5 | 1.006 | 0.1352 | -0.041 | 7.439
17 | 1.029 | 0.15071 | -0.04 | 6.825
17.5 | 1.056 | 0.1549 | -0.041 | 6.816
18 | 1.085 | 0.15521 | -0.043 | 6.992
18.5 | 1.113 | 0.16272 | -0.044 | 6.839
19 | 1.136 | 0.18013 | -0.043 | 6.305
19.5 | 1.163 | 0.18577 | -0.044 | 6.262
20 | 1.191 | 0.19106 | -0.045 | 6.231

## 144. Re 18M Mach 0.50 (2)
BIGFOIL.COM POLAR EXPORT
NACA64-313 a=0.5
NACA64-313 a=0.5 |  |  |  | Cl Max: | 1.377 | at alpha= | 9.5 | deg
XFOIL ncrit=9 |  |  |  | L/D Max: | 133.462 | at alpha= | 2 | deg
Re: | 18000000 |  |  | Cd Min: | 0.2538 | at alpha= | -20 | deg
Mach: | 0.5 |  |  | Cl=0 at alpha= | -2.0057 | deg
|  |  |  | @ Cl=0.1, Cd= | 0.0048011
|  |  |  | @ Cl=0.4, Cd= | 0.0037898
|  |  |  | @ Cl=0.6, Cd= | 0.0048861
alpha (deg) | Cl | Cd | Cm | Cl/Cd
-20 | -0.7759 | 0.2538 | 0.0613 | -3.0571
-19.5 | -0.7588 | 0.24587 | 0.0572 | -3.0862
-19 | -0.7433 | 0.23491 | 0.051 | -3.1642
-18.5 | -0.7217 | 0.22688 | 0.0457 | -3.181
-18 | -0.702 | 0.21798 | 0.0402 | -3.2205
-17.5 | -0.6861 | 0.20803 | 0.0342 | -3.2981
-17 | -0.6647 | 0.2001 | 0.029 | -3.3218
-16.5 | -0.6455 | 0.19141 | 0.0236 | -3.3723
-16 | -0.6276 | 0.18244 | 0.018 | -3.44
-15.5 | -0.6097 | 0.17364 | 0.0126 | -3.5113
-15 | -0.593 | 0.16479 | 0.0071 | -3.5985
-14.5 | -0.5819 | 0.15453 | 0.001 | -3.7656
-14 | -0.5648 | 0.14617 | -0.0042 | -3.864
-13.5 | -0.5737 | 0.13212 | -0.0129 | -4.3423
-13 | -0.5733 | 0.12092 | -0.02 | -4.7412
-12.5 | -0.5597 | 0.1127 | -0.0251 | -4.9663
-12 | -0.5737 | 0.09995 | -0.0337 | -5.7399
-11.5 | -0.5831 | 0.08879 | -0.0414 | -6.5672
-11 | -0.5978 | 0.07725 | -0.0495 | -7.7385
-10.5 | -0.6153 | 0.06517 | -0.0583 | -9.4415
-10 | -0.6278 | 0.05193 | -0.0691 | -12.0894
-9.5 | -0.652 | 0.04196 | -0.0768 | -15.5386
-9 | -0.6871 | 0.0342 | -0.0795 | -20.0906
-8.5 | -0.7318 | 0.02885 | -0.073 | -25.3657
-8 | -0.7568 | 0.02126 | -0.0674 | -35.5974
-7.5 | -0.7628 | 0.01299 | -0.0613 | -58.7221
-7 | -0.7215 | 0.0087 | -0.0562 | -82.931
-6.5 | -0.6525 | 0.00734 | -0.053 | -88.8965
-6 | -0.578 | 0.00677 | -0.051 | -85.3767
-5.5 | -0.5033 | 0.00639 | -0.0497 | -78.7637
-5 | -0.4294 | 0.00612 | -0.0488 | -70.1634
-4.5 | -0.3564 | 0.00585 | -0.0482 | -60.9231
-4 | -0.2839 | 0.00564 | -0.048 | -50.3369
-3.5 | -0.2121 | 0.00546 | -0.0479 | -38.8462
-3 | -0.1407 | 0.0053 | -0.0481 | -26.5472
-2.5 | -0.0698 | 0.00515 | -0.0485 | -13.5534
-2 | 0.0008 | 0.00502 | -0.049 | 0.15936
-1.5 | 0.0711 | 0.00488 | -0.0496 | 14.5697
-1 | 0.1407 | 0.00469 | -0.0502 | 30
-0.5 | 0.2101 | 0.00449 | -0.0509 | 46.7929
0 | 0.2794 | 0.00428 | -0.0517 | 65.2804
0.5 | 0.3476 | 0.00385 | -0.0525 | 90.2857
1 | 0.4172 | 0.00377 | -0.0533 | 110.6631
1.5 | 0.4865 | 0.0039 | -0.054 | 124.7436
2 | 0.5552 | 0.00416 | -0.0545 | 133.4615
2.5 | 0.6169 | 0.00516 | -0.0542 | 119.5543
3 | 0.682 | 0.00572 | -0.0541 | 119.2308
3.5 | 0.7472 | 0.00624 | -0.0537 | 119.7436
4 | 0.8123 | 0.00675 | -0.053 | 120.3407
4.5 | 0.8783 | 0.00717 | -0.0523 | 122.4965
5 | 0.9453 | 0.00751 | -0.0514 | 125.8722
5.5 | 1.0123 | 0.00786 | -0.0502 | 128.7913
6 | 1.079 | 0.00823 | -0.0487 | 131.1057
6.5 | 1.1438 | 0.00869 | -0.0465 | 131.6226
7 | 1.2078 | 0.00917 | -0.0437 | 131.7121
7.5 | 1.2673 | 0.00977 | -0.0399 | 129.7134
8 | 1.3183 | 0.01043 | -0.0344 | 126.395
8.5 | 1.3458 | 0.01142 | -0.0255 | 117.8459
9 | 1.3757 | 0.01298 | -0.0178 | 105.9861
9.5 | 1.377 | 0.01568 | -0.0079 | 87.8189
10 | 1.3605 | 0.02106 | -0.0006 | 64.6011
10.5 | 1.3289 | 0.02745 | 0.0064 | 48.4117
11 | 1.3004 | 0.03461 | 0.0109 | 37.573
11.5 | 1.2655 | 0.04337 | 0.0127 | 29.1792
12 | 1.2306 | 0.05339 | 0.0116 | 23.0493
12.5 | 1.1889 | 0.06556 | 0.0073 | 18.1345
13 | 1.16 | 0.07786 | 0.0013 | 14.8985
13.5 | 1.1293 | 0.09189 | -0.0072 | 12.2897
14 | 1.1041 | 0.10668 | -0.017 | 10.3496
14.5 | 1.0841 | 0.12184 | -0.0273 | 8.8977

## 145. Re 20M Mach 0.00 (1)
BIGFOIL.COM POLAR EXPORT
NACA64-313 a=0.5
NACA64-313 a=0.5 |  |  |  | Cl Max: | 1.288 | at alpha= | 12 | deg
JavaFoil+Calcfoil stall+Eppler ext transition |  |  |  | L/D Max: | 128.747 | at alpha= | 8 | deg
Re: | 20000000 |  |  | Cd Min: | 0.00508 | at alpha= | -0.5 | deg
Mach: | 0 |  |  | Cl=0 at alpha= | -1.9417 | deg
|  |  |  | @ Cl=0.1, Cd= | 0.0052547
|  |  |  | @ Cl=0.4, Cd= | 0.0053222
|  |  |  | @ Cl=0.6, Cd= | 0.0061364
alpha (deg) | Cl | Cd | Cm | Cl/Cd
-18 | -0.62 | 0.13966 | -0.011 | -4.436
-17.5 | -0.641 | 0.13276 | -0.011 | -4.832
-17 | -0.663 | 0.12513 | -0.011 | -5.296
-16.5 | -0.69 | 0.10593 | -0.013 | -6.514
-16 | -0.711 | 0.09892 | -0.014 | -7.186
-15.5 | -0.732 | 0.09016 | -0.015 | -8.118
-15 | -0.757 | 0.07748 | -0.016 | -9.765
-14.5 | -0.784 | 0.06329 | -0.018 | -12.386
-14 | -0.834 | 0.03771 | -0.021 | -22.11
-13.5 | -0.883 | 0.02055 | -0.023 | -42.941
-13 | -0.911 | 0.0138 | -0.024 | -66.012
-12.5 | -0.91 | 0.0122 | -0.025 | -74.599
-12 | -0.91 | 0.01054 | -0.026 | -86.319
-11.5 | -0.898 | 0.0099 | -0.027 | -90.763
-11 | -0.877 | 0.00939 | -0.027 | -93.328
-10.5 | -0.851 | 0.00898 | -0.028 | -94.766
-10 | -0.821 | 0.00854 | -0.028 | -96.127
-9.5 | -0.788 | 0.00826 | -0.029 | -95.399
-9 | -0.751 | 0.00791 | -0.029 | -95.027
-8.5 | -0.711 | 0.00762 | -0.03 | -93.277
-8 | -0.668 | 0.00742 | -0.031 | -90.086
-7.5 | -0.622 | 0.00715 | -0.031 | -86.995
-7 | -0.574 | 0.00695 | -0.032 | -82.6
-6.5 | -0.523 | 0.00671 | -0.032 | -77.958
-6 | -0.47 | 0.00657 | -0.033 | -71.59
-5.5 | -0.416 | 0.00641 | -0.033 | -64.825
-5 | -0.36 | 0.00627 | -0.034 | -57.439
-4.5 | -0.303 | 0.00616 | -0.034 | -49.136
-4 | -0.245 | 0.006 | -0.035 | -40.801
-3.5 | -0.186 | 0.0059 | -0.036 | -31.524
-3 | -0.127 | 0.00577 | -0.036 | -21.974
-2.5 | -0.067 | 0.00567 | -0.037 | -11.854
-2 | -0.007 | 0.00562 | -0.037 | -1.328
-1.5 | 0.053 | 0.00538 | -0.038 | 9.768
-1 | 0.113 | 0.00522 | -0.038 | 21.609
-0.5 | 0.173 | 0.00508 | -0.039 | 34
0 | 0.233 | 0.00526 | -0.04 | 44.31
0.5 | 0.293 | 0.00529 | -0.04 | 55.413
1 | 0.353 | 0.00533 | -0.041 | 66.264
1.5 | 0.413 | 0.00532 | -0.041 | 77.616
2 | 0.473 | 0.00552 | -0.042 | 85.677
2.5 | 0.533 | 0.00581 | -0.042 | 91.801
3 | 0.591 | 0.00608 | -0.043 | 97.252
3.5 | 0.65 | 0.00645 | -0.044 | 100.75
4 | 0.708 | 0.00676 | -0.044 | 104.737
4.5 | 0.765 | 0.00729 | -0.045 | 105.051
5 | 0.822 | 0.00758 | -0.045 | 108.453
5.5 | 0.877 | 0.00786 | -0.046 | 111.522
6 | 0.931 | 0.00814 | -0.047 | 114.36
6.5 | 0.983 | 0.00806 | -0.047 | 121.998
7 | 1.032 | 0.00841 | -0.048 | 122.63
7.5 | 1.079 | 0.00876 | -0.048 | 123.162
8 | 1.123 | 0.00872 | -0.049 | 128.747
8.5 | 1.161 | 0.00976 | -0.049 | 118.992
9 | 1.194 | 0.01023 | -0.05 | 116.74
9.5 | 1.223 | 0.01071 | -0.05 | 114.159
10 | 1.247 | 0.01117 | -0.051 | 111.579
10.5 | 1.265 | 0.01164 | -0.051 | 108.651
11 | 1.278 | 0.01223 | -0.051 | 104.521
11.5 | 1.286 | 0.01295 | -0.052 | 99.304
12 | 1.288 | 0.01394 | -0.052 | 92.332
12.5 | 1.285 | 0.0148 | -0.053 | 86.812
13 | 1.272 | 0.01601 | -0.053 | 79.396
13.5 | 1.252 | 0.01716 | -0.053 | 72.964
14 | 1.226 | 0.0186 | -0.053 | 65.906
14.5 | 1.196 | 0.02016 | -0.054 | 59.338
15 | 1.161 | 0.02234 | -0.054 | 51.974
15.5 | 1.124 | 0.02455 | -0.054 | 45.799
16 | 1.081 | 0.02841 | -0.054 | 38.037
16.5 | 1.037 | 0.03252 | -0.054 | 31.881
17 | 0.978 | 0.04406 | -0.053 | 22.192

## 146. Re 20M Mach 0.00 (2)
BIGFOIL.COM POLAR EXPORT
NACA64-313 a=0.5
NACA64-313 a=0.5 |  |  |  | Cl Max: | 1.8556 | at alpha= | 20 | deg
XFOIL ncrit=9 |  |  |  | L/D Max: | 142.42 | at alpha= | 9.5 | deg
Re: | 20000000 |  |  | Cd Min: | 0.04279 | at alpha= | 20 | deg
Mach: | 0 |  |  | Cl=0 at alpha= | -1.9829 | deg
|  |  |  | @ Cl=0.1, Cd= | 0.0045929
|  |  |  | @ Cl=0.4, Cd= | 0.0041087
|  |  |  | @ Cl=0.6, Cd= | 0.005526
alpha (deg) | Cl | Cd | Cm | Cl/Cd
-20 | -1.756 | 0.02294 | -0.0602 | -76.5475
-19.5 | -1.746 | 0.0207 | -0.0573 | -84.3478
-19 | -1.7339 | 0.01897 | -0.0535 | -91.4022
-18.5 | -1.7318 | 0.0177 | -0.0467 | -97.8418
-18 | -1.7107 | 0.01666 | -0.0423 | -102.6831
-17.5 | -1.6761 | 0.01565 | -0.04 | -107.099
-17 | -1.6356 | 0.01485 | -0.0384 | -110.1414
-16.5 | -1.592 | 0.01413 | -0.0371 | -112.6681
-16 | -1.5464 | 0.01346 | -0.0361 | -114.8886
-15.5 | -1.4992 | 0.01285 | -0.0354 | -116.6693
-15 | -1.4506 | 0.01226 | -0.0347 | -118.3197
-14.5 | -1.401 | 0.01171 | -0.0342 | -119.6413
-14 | -1.3503 | 0.0112 | -0.0338 | -120.5625
-13.5 | -1.2988 | 0.01072 | -0.0335 | -121.1567
-13 | -1.2466 | 0.01027 | -0.0334 | -121.3827
-12.5 | -1.1944 | 0.00975 | -0.0331 | -122.5026
-12 | -1.1415 | 0.00925 | -0.033 | -123.4054
-11.5 | -1.0879 | 0.00883 | -0.033 | -123.205
-11 | -1.0332 | 0.00848 | -0.0331 | -121.8396
-10.5 | -0.9781 | 0.00816 | -0.0332 | -119.8652
-10 | -0.9225 | 0.00786 | -0.0334 | -117.3664
-9.5 | -0.8666 | 0.00758 | -0.0337 | -114.3272
-8.5 | -0.754 | 0.00705 | -0.0343 | -106.9504
-8 | -0.6975 | 0.00674 | -0.0346 | -103.4866
-7.5 | -0.6406 | 0.00648 | -0.035 | -98.858
-7 | -0.5833 | 0.00627 | -0.0354 | -93.0303
-6 | -0.4682 | 0.00589 | -0.0363 | -79.4907
-5.5 | -0.4104 | 0.0057 | -0.0368 | -72
-5 | -0.3523 | 0.00555 | -0.0374 | -63.4775
-4.5 | -0.2942 | 0.0054 | -0.0379 | -54.4815
-4 | -0.236 | 0.00525 | -0.0385 | -44.9524
-3.5 | -0.1775 | 0.00513 | -0.0391 | -34.6004
-3 | -0.1191 | 0.00501 | -0.0397 | -23.7725
-2.5 | -0.0605 | 0.0049 | -0.0403 | -12.3469
-2 | -0.002 | 0.00481 | -0.041 | -0.4158
-1.5 | 0.0563 | 0.00469 | -0.0416 | 12.0043
-1 | 0.1148 | 0.00456 | -0.0423 | 25.1754
-0.5 | 0.173 | 0.00441 | -0.0429 | 39.229
0 | 0.2313 | 0.0043 | -0.0436 | 53.7907
0.5 | 0.289 | 0.00408 | -0.0443 | 70.8333
1 | 0.3462 | 0.00394 | -0.045 | 87.868
1.5 | 0.4036 | 0.00412 | -0.0456 | 97.9612
2 | 0.4595 | 0.0046 | -0.0461 | 99.8913
3 | 0.5717 | 0.00538 | -0.0469 | 106.2639
3.5 | 0.6279 | 0.00567 | -0.0473 | 110.7407
4 | 0.6839 | 0.00596 | -0.0477 | 114.7483
4.5 | 0.7397 | 0.00625 | -0.048 | 118.352
5 | 0.7956 | 0.0065 | -0.0484 | 122.4
5.5 | 0.8516 | 0.00672 | -0.0487 | 126.7262
6 | 0.9074 | 0.00693 | -0.049 | 130.938
6.5 | 0.9626 | 0.00718 | -0.0493 | 134.0669
7 | 1.0177 | 0.00742 | -0.0495 | 137.1563
7.5 | 1.0718 | 0.00772 | -0.0496 | 138.8342
8 | 1.1259 | 0.00799 | -0.0498 | 140.9136
8.5 | 1.1787 | 0.00834 | -0.0497 | 141.3309
9 | 1.2314 | 0.00866 | -0.0496 | 142.194
9.5 | 1.2832 | 0.00901 | -0.0494 | 142.4195
10 | 1.3335 | 0.00941 | -0.0489 | 141.7109
10.5 | 1.3827 | 0.00984 | -0.0483 | 140.5183
11 | 1.4309 | 0.01022 | -0.0475 | 140.0098
11.5 | 1.4761 | 0.01058 | -0.0462 | 139.518
12 | 1.5196 | 0.01121 | -0.0447 | 135.5575
12.5 | 1.5616 | 0.01182 | -0.0431 | 132.1151
13 | 1.6004 | 0.01243 | -0.0408 | 128.753
13.5 | 1.6205 | 0.01311 | -0.0352 | 123.6079
14 | 1.6427 | 0.01408 | -0.0307 | 116.669
14.5 | 1.6642 | 0.01535 | -0.0268 | 108.4169
15 | 1.6891 | 0.01664 | -0.0237 | 101.5084
15.5 | 1.7134 | 0.0181 | -0.0209 | 94.663
16 | 1.7373 | 0.01971 | -0.0184 | 88.1431
16.5 | 1.7598 | 0.02152 | -0.016 | 81.7751
17 | 1.7719 | 0.02415 | -0.0132 | 73.3706
17.5 | 1.7958 | 0.02609 | -0.0117 | 68.831
18.5 | 1.8191 | 0.03224 | -0.008 | 56.4237
19 | 1.8338 | 0.03534 | -0.007 | 51.8902
19.5 | 1.8472 | 0.03874 | -0.0062 | 47.682
20 | 1.8556 | 0.04279 | -0.0057 | 43.3653

## 147. Re 20M Mach 0.10 (1)
BIGFOIL.COM POLAR EXPORT
NACA64-313 a=0.5
NACA64-313 a=0.5 |  |  |  | Cl Max: | 1.277 | at alpha= | 11.5 | deg
JavaFoil+Calcfoil stall+Eppler ext transition |  |  |  | L/D Max: | 128.608 | at alpha= | 7.5 | deg
Re: | 20000000 |  |  | Cd Min: | 0.00507 | at alpha= | -0.5 | deg
Mach: | 0.1 |  |  | Cl=0 at alpha= | -1.9344 | deg
|  |  |  | @ Cl=0.1, Cd= | 0.0052512
|  |  |  | @ Cl=0.4, Cd= | 0.0053325
|  |  |  | @ Cl=0.6, Cd= | 0.0061356
alpha (deg) | Cl | Cd | Cm | Cl/Cd
-17 | -0.621 | 0.12859 | -0.011 | -4.828
-16.5 | -0.645 | 0.12214 | -0.012 | -5.279
-16 | -0.674 | 0.10291 | -0.014 | -6.546
-15.5 | -0.697 | 0.09516 | -0.014 | -7.323
-15 | -0.719 | 0.08773 | -0.015 | -8.191
-14.5 | -0.745 | 0.07503 | -0.017 | -9.926
-14 | -0.77 | 0.06292 | -0.018 | -12.239
-13.5 | -0.828 | 0.0338 | -0.022 | -24.51
-13 | -0.886 | 0.01561 | -0.024 | -56.755
-12.5 | -0.89 | 0.01319 | -0.025 | -67.493
-12 | -0.896 | 0.01085 | -0.026 | -82.65
-11.5 | -0.891 | 0.01005 | -0.027 | -88.661
-11 | -0.871 | 0.00954 | -0.028 | -91.248
-10.5 | -0.847 | 0.00907 | -0.028 | -93.398
-10 | -0.819 | 0.00858 | -0.029 | -95.487
-9.5 | -0.787 | 0.00829 | -0.029 | -94.951
-9 | -0.751 | 0.00795 | -0.03 | -94.535
-8.5 | -0.712 | 0.0077 | -0.03 | -92.469
-8 | -0.669 | 0.00743 | -0.031 | -90.106
-7.5 | -0.624 | 0.00716 | -0.031 | -87.1
-7 | -0.576 | 0.00695 | -0.032 | -82.761
-6.5 | -0.525 | 0.00675 | -0.032 | -77.72
-6 | -0.472 | 0.00659 | -0.033 | -71.632
-5.5 | -0.418 | 0.00642 | -0.033 | -65.005
-5 | -0.362 | 0.00626 | -0.034 | -57.723
-4.5 | -0.304 | 0.00615 | -0.035 | -49.449
-4 | -0.246 | 0.00602 | -0.035 | -40.841
-3.5 | -0.187 | 0.0059 | -0.036 | -31.708
-3 | -0.127 | 0.0058 | -0.036 | -21.988
-2.5 | -0.068 | 0.00567 | -0.037 | -11.931
-2 | -0.008 | 0.00561 | -0.037 | -1.336
-1.5 | 0.053 | 0.0054 | -0.038 | 9.777
-1 | 0.113 | 0.00521 | -0.039 | 21.756
-0.5 | 0.174 | 0.00507 | -0.039 | 34.232
0 | 0.234 | 0.00526 | -0.04 | 44.518
0.5 | 0.295 | 0.00528 | -0.04 | 55.784
1 | 0.355 | 0.00534 | -0.041 | 66.411
1.5 | 0.415 | 0.00533 | -0.041 | 77.841
2 | 0.475 | 0.00554 | -0.042 | 85.798
2.5 | 0.536 | 0.0058 | -0.043 | 92.367
3 | 0.594 | 0.0061 | -0.043 | 97.304
3.5 | 0.653 | 0.00645 | -0.044 | 101.272
4 | 0.711 | 0.00679 | -0.044 | 104.794
4.5 | 0.769 | 0.00734 | -0.045 | 104.741
5 | 0.826 | 0.00766 | -0.046 | 107.768
5.5 | 0.881 | 0.00789 | -0.046 | 111.66
6 | 0.935 | 0.00823 | -0.047 | 113.669
6.5 | 0.986 | 0.00814 | -0.047 | 121.174
7 | 1.036 | 0.00844 | -0.048 | 122.742
7.5 | 1.083 | 0.00842 | -0.048 | 128.608
8 | 1.127 | 0.0088 | -0.049 | 127.96
8.5 | 1.164 | 0.00986 | -0.049 | 118.077
9 | 1.196 | 0.01029 | -0.05 | 116.204
9.5 | 1.223 | 0.01083 | -0.05 | 112.986
10 | 1.246 | 0.01132 | -0.051 | 110.066
10.5 | 1.262 | 0.01175 | -0.051 | 107.375
11 | 1.273 | 0.01241 | -0.052 | 102.562
11.5 | 1.277 | 0.0133 | -0.052 | 96.073
12 | 1.277 | 0.01421 | -0.052 | 89.828
12.5 | 1.27 | 0.01512 | -0.053 | 84.026
13 | 1.253 | 0.01642 | -0.053 | 76.319
13.5 | 1.228 | 0.01764 | -0.053 | 69.607
14 | 1.198 | 0.01923 | -0.054 | 62.26
14.5 | 1.16 | 0.0215 | -0.054 | 53.985
15 | 1.121 | 0.02352 | -0.054 | 47.672
15.5 | 1.075 | 0.02704 | -0.054 | 39.762
16 | 1.027 | 0.0311 | -0.054 | 33.033
16.5 | 0.972 | 0.03852 | -0.053 | 25.242

## 148. Re 20M Mach 0.10 (2)
BIGFOIL.COM POLAR EXPORT
NACA64-313 a=0.5
NACA64-313 a=0.5 |  |  |  | Cl Max: | 1.8435 | at alpha= | 19.5 | deg
XFOIL ncrit=9 |  |  |  | L/D Max: | 141.982 | at alpha= | 9 | deg
Re: | 20000000 |  |  | Cd Min: | 0.0469 | at alpha= | 20 | deg
Mach: | 0.1 |  |  | Cl=0 at alpha= | -1.983 | deg
|  |  |  | @ Cl=0.1, Cd= | 0.0045945
|  |  |  | @ Cl=0.4, Cd= | 0.0040896
|  |  |  | @ Cl=0.6, Cd= | 0.0055217
alpha (deg) | Cl | Cd | Cm | Cl/Cd
-20 | -1.7342 | 0.02664 | -0.0665 | -65.0976
-19.5 | -1.7342 | 0.02317 | -0.0642 | -74.8468
-19 | -1.7231 | 0.0209 | -0.0612 | -82.445
-18.5 | -1.7129 | 0.01922 | -0.0568 | -89.1207
-18 | -1.7055 | 0.01799 | -0.0504 | -94.8027
-17.5 | -1.6842 | 0.0168 | -0.0457 | -100.25
-17 | -1.6497 | 0.01562 | -0.043 | -105.6146
-16.5 | -1.6079 | 0.01473 | -0.0412 | -109.1582
-16 | -1.5626 | 0.01398 | -0.0397 | -111.774
-15.5 | -1.5151 | 0.01329 | -0.0386 | -114.003
-15 | -1.4661 | 0.01264 | -0.0376 | -115.9889
-14.5 | -1.4158 | 0.01204 | -0.0368 | -117.5914
-13.5 | -1.3122 | 0.01097 | -0.0357 | -119.6171
-12.5 | -1.2058 | 0.00998 | -0.0349 | -120.8216
-12 | -1.1522 | 0.00946 | -0.0346 | -121.797
-11.5 | -1.098 | 0.00897 | -0.0344 | -122.408
-11 | -1.0428 | 0.00859 | -0.0343 | -121.397
-10 | -0.9306 | 0.00793 | -0.0344 | -117.3518
-9.5 | -0.874 | 0.00765 | -0.0345 | -114.2484
-8.5 | -0.76 | 0.0071 | -0.035 | -107.0423
-8 | -0.7029 | 0.00679 | -0.0352 | -103.5199
-7.5 | -0.6455 | 0.00652 | -0.0355 | -99.0031
-7 | -0.5877 | 0.00629 | -0.0359 | -93.434
-6 | -0.4714 | 0.00591 | -0.0367 | -79.7631
-5.5 | -0.4133 | 0.00571 | -0.0372 | -72.3818
-5 | -0.3547 | 0.00556 | -0.0377 | -63.795
-4.5 | -0.2961 | 0.00541 | -0.0382 | -54.732
-4 | -0.2375 | 0.00526 | -0.0388 | -45.1521
-3.5 | -0.1786 | 0.00514 | -0.0394 | -34.7471
-3 | -0.1198 | 0.00502 | -0.04 | -23.8645
-2.5 | -0.0608 | 0.0049 | -0.0406 | -12.4082
-2 | -0.002 | 0.00482 | -0.0412 | -0.41494
-1.5 | 0.0568 | 0.00469 | -0.0419 | 12.1109
-1 | 0.1156 | 0.00456 | -0.0425 | 25.3509
-0.5 | 0.1742 | 0.00441 | -0.0432 | 39.5011
0 | 0.2328 | 0.00429 | -0.0439 | 54.2657
0.5 | 0.2909 | 0.00407 | -0.0446 | 71.4742
1 | 0.3484 | 0.00392 | -0.0452 | 88.8776
1.5 | 0.4062 | 0.00411 | -0.0459 | 98.8321
2 | 0.4625 | 0.00458 | -0.0463 | 100.9825
3 | 0.5752 | 0.00539 | -0.0471 | 106.7161
3.5 | 0.6317 | 0.00569 | -0.0475 | 111.0193
4 | 0.688 | 0.00598 | -0.0479 | 115.0502
4.5 | 0.7443 | 0.00627 | -0.0482 | 118.7081
5 | 0.8005 | 0.00653 | -0.0485 | 122.5881
5.5 | 0.8569 | 0.00675 | -0.0488 | 126.9481
6 | 0.9131 | 0.00696 | -0.0491 | 131.1925
6.5 | 0.9687 | 0.00722 | -0.0493 | 134.169
7 | 1.0242 | 0.00746 | -0.0495 | 137.2922
7.5 | 1.0788 | 0.00777 | -0.0496 | 138.8417
8 | 1.1332 | 0.00805 | -0.0496 | 140.7702
8.5 | 1.1864 | 0.00841 | -0.0494 | 141.0702
9 | 1.2395 | 0.00873 | -0.0493 | 141.9817
9.5 | 1.2916 | 0.0091 | -0.0489 | 141.9341
10 | 1.3421 | 0.00952 | -0.0483 | 140.9769
10.5 | 1.3917 | 0.00994 | -0.0476 | 140.0101
11 | 1.44 | 0.01034 | -0.0466 | 139.265
11.5 | 1.4849 | 0.01075 | -0.045 | 138.1302
12 | 1.5278 | 0.01142 | -0.0432 | 133.7828
12.5 | 1.5694 | 0.01203 | -0.0413 | 130.4572
13 | 1.5988 | 0.01266 | -0.037 | 126.2875
13.5 | 1.6198 | 0.0135 | -0.0317 | 119.9852
14 | 1.6415 | 0.01469 | -0.0273 | 111.7427
14.5 | 1.6652 | 0.01602 | -0.0237 | 103.9451
15 | 1.6908 | 0.01741 | -0.0207 | 97.1166
15.5 | 1.7138 | 0.01909 | -0.0178 | 89.7748
16 | 1.7371 | 0.02088 | -0.0153 | 83.1944
16.5 | 1.7586 | 0.02291 | -0.0129 | 76.7612
17 | 1.7698 | 0.02578 | -0.0101 | 68.6501
17.5 | 1.7908 | 0.02812 | -0.0084 | 63.6842
18 | 1.8032 | 0.03124 | -0.0066 | 57.7209
18.5 | 1.81 | 0.0351 | -0.0051 | 51.567
19 | 1.8275 | 0.03821 | -0.0042 | 47.8278
19.5 | 1.8435 | 0.0416 | -0.0036 | 44.3149
20 | 1.8425 | 0.0469 | -0.0033 | 39.2857

## 149. Re 20M Mach 0.25 (1)
BIGFOIL.COM POLAR EXPORT
NACA64-313 a=0.5
NACA64-313 a=0.5 |  |  |  | Cl Max: | 1.232 | at alpha= | 10.5 | deg
JavaFoil+Calcfoil stall+Eppler ext transition |  |  |  | L/D Max: | 130.975 | at alpha= | 7.5 | deg
Re: | 20000000 |  |  | Cd Min: | 0.00506 | at alpha= | -0.5 | deg
Mach: | 0.25 |  |  | Cl=0 at alpha= | -1.9355 | deg
|  |  |  | @ Cl=0.1, Cd= | 0.0052913
|  |  |  | @ Cl=0.4, Cd= | 0.0053743
|  |  |  | @ Cl=0.6, Cd= | 0.11193
alpha (deg) | Cl | Cd | Cm | Cl/Cd
-15.5 | -0.409 | 0.12279 | -0.011 | -3.327
-15 | -0.465 | 0.11499 | -0.012 | -4.046
-14.5 | -0.517 | 0.10873 | -0.012 | -4.755
-14 | -0.566 | 0.0935 | -0.013 | -6.052
-13.5 | -0.608 | 0.086 | -0.014 | -7.068
-13 | -0.641 | 0.07825 | -0.016 | -8.195
-12.5 | -0.66 | 0.07051 | -0.017 | -9.366
-12 | -0.72 | 0.03637 | -0.023 | -19.808
-11.5 | -0.792 | 0.01344 | -0.027 | -58.952
-11 | -0.804 | 0.01125 | -0.028 | -71.485
-10.5 | -0.808 | 0.00968 | -0.029 | -83.443
-10 | -0.794 | 0.00917 | -0.029 | -86.666
-9.5 | -0.772 | 0.00884 | -0.03 | -87.338
-9 | -0.745 | 0.00833 | -0.03 | -89.377
-8.5 | -0.711 | 0.00802 | -0.031 | -88.686
-8 | -0.673 | 0.00767 | -0.032 | -87.753
-7.5 | -0.631 | 0.00739 | -0.032 | -85.289
-7 | -0.584 | 0.00715 | -0.033 | -81.712
-6.5 | -0.535 | 0.00691 | -0.033 | -77.343
-6 | -0.482 | 0.00671 | -0.034 | -71.791
-5.5 | -0.427 | 0.00655 | -0.034 | -65.216
-5 | -0.37 | 0.00638 | -0.035 | -58.07
-4.5 | -0.312 | 0.00621 | -0.036 | -50.236
-4 | -0.252 | 0.0061 | -0.036 | -41.356
-3.5 | -0.192 | 0.00595 | -0.037 | -32.239
-3 | -0.131 | 0.00585 | -0.037 | -22.351
-2.5 | -0.069 | 0.00571 | -0.038 | -12.151
-2 | -0.008 | 0.00566 | -0.038 | -1.362
-1.5 | 0.054 | 0.00541 | -0.039 | 10.026
-1 | 0.116 | 0.00525 | -0.04 | 22.185
-0.5 | 0.178 | 0.00506 | -0.04 | 35.286
0 | 0.241 | 0.00527 | -0.041 | 45.613
0.5 | 0.303 | 0.0053 | -0.041 | 57.059
1 | 0.365 | 0.00538 | -0.042 | 67.765
1.5 | 0.427 | 0.00537 | -0.043 | 79.383
2 | 0.489 | 0.00562 | -0.043 | 86.888
2.5 | 0.551 | 0.00587 | -0.044 | 93.815
3 | 0.61 | 0.00621 | -0.044 | 98.31
3.5 | 0.671 | 0.00657 | -0.045 | 102.12
4 | 0.731 | 0.00694 | -0.046 | 105.222
4.5 | 0.79 | 0.0075 | -0.046 | 105.3
5 | 0.848 | 0.00784 | -0.047 | 108.132
5.5 | 0.904 | 0.00818 | -0.047 | 110.508
6 | 0.957 | 0.00811 | -0.048 | 117.958
6.5 | 1.009 | 0.00846 | -0.049 | 119.265
7 | 1.057 | 0.00846 | -0.049 | 124.992
7.5 | 1.102 | 0.00841 | -0.05 | 130.975
8 | 1.142 | 0.00992 | -0.05 | 115.152
8.5 | 1.175 | 0.0104 | -0.051 | 112.985
9 | 1.2 | 0.01094 | -0.051 | 109.733
9.5 | 1.219 | 0.01153 | -0.052 | 105.713
10 | 1.229 | 0.01224 | -0.052 | 100.405
10.5 | 1.232 | 0.01279 | -0.052 | 96.277
11 | 1.224 | 0.01378 | -0.053 | 88.832
11.5 | 1.207 | 0.01483 | -0.053 | 81.413
12 | 1.18 | 0.01638 | -0.053 | 72.028
12.5 | 1.144 | 0.01788 | -0.054 | 63.958
13 | 1.09 | 0.01986 | -0.054 | 54.899
13.5 | 1.019 | 0.02333 | -0.054 | 43.686
14 | 0.933 | 0.02971 | -0.053 | 31.42
14.5 | 0.816 | 0.05108 | -0.049 | 15.969
15 | 0.676 | 0.10409 | -0.033 | 6.496
15.5 | 0.599 | 0.11193 | -0.032 | 5.347

## 150. Re 20M Mach 0.25 (2)
BIGFOIL.COM POLAR EXPORT
NACA64-313 a=0.5
NACA64-313 a=0.5 |  |  |  | Cl Max: | 1.7859 | at alpha= | 18 | deg
XFOIL ncrit=9 |  |  |  | L/D Max: | 140.137 | at alpha= | 8.5 | deg
Re: | 20000000 |  |  | Cd Min: | 0.0991 | at alpha= | -20 | deg
Mach: | 0.25 |  |  | Cl=0 at alpha= | -1.9877 | deg
|  |  |  | @ Cl=0.1, Cd= | 0.0046161
|  |  |  | @ Cl=0.4, Cd= | 0.0039982
|  |  |  | @ Cl=0.6, Cd= | 0.0054696
alpha (deg) | Cl | Cd | Cm | Cl/Cd
-20 | -1.3046 | 0.0991 | -0.0389 | -13.1645
-19.5 | -1.4312 | 0.07115 | -0.0614 | -20.1152
-19 | -1.4676 | 0.05847 | -0.0704 | -25.1001
-18.5 | -1.5438 | 0.04346 | -0.0803 | -35.5223
-18 | -1.5593 | 0.03607 | -0.0831 | -43.2298
-17.5 | -1.5731 | 0.03017 | -0.0834 | -52.1412
-17 | -1.5915 | 0.02496 | -0.0811 | -63.762
-16.5 | -1.6108 | 0.02088 | -0.0757 | -77.1456
-16 | -1.6136 | 0.01877 | -0.0676 | -85.967
-15.5 | -1.5878 | 0.01716 | -0.0617 | -92.5291
-15 | -1.5454 | 0.01577 | -0.0578 | -97.9962
-14.5 | -1.4954 | 0.01469 | -0.0547 | -101.7971
-14 | -1.442 | 0.01375 | -0.052 | -104.8727
-13.5 | -1.387 | 0.01286 | -0.0497 | -107.8538
-13 | -1.3303 | 0.01208 | -0.0477 | -110.1242
-12.5 | -1.2721 | 0.01141 | -0.046 | -111.4899
-12 | -1.2142 | 0.0107 | -0.0444 | -113.4766
-11.5 | -1.156 | 0.00999 | -0.043 | -115.7157
-11 | -1.097 | 0.00938 | -0.0419 | -116.951
-10.5 | -1.0373 | 0.00885 | -0.041 | -117.209
-10 | -0.9769 | 0.00841 | -0.0402 | -116.1593
-9.5 | -0.9162 | 0.00804 | -0.0397 | -113.9552
-8 | -0.7336 | 0.00707 | -0.0388 | -103.7624
-7.5 | -0.6729 | 0.00675 | -0.0386 | -99.6889
-7 | -0.6121 | 0.00645 | -0.0386 | -94.8992
-6.5 | -0.5511 | 0.00622 | -0.0387 | -88.6013
-6 | -0.4899 | 0.00603 | -0.0389 | -81.2438
-5.5 | -0.429 | 0.00582 | -0.0392 | -73.7113
-5 | -0.3679 | 0.00562 | -0.0395 | -65.4626
-4.5 | -0.3068 | 0.00548 | -0.0399 | -55.9854
-4 | -0.2458 | 0.0053 | -0.0404 | -46.3774
-3.5 | -0.1847 | 0.00518 | -0.0409 | -35.6564
-3 | -0.1236 | 0.00505 | -0.0414 | -24.4752
-2.5 | -0.0625 | 0.00493 | -0.042 | -12.6775
-2 | -0.0015 | 0.00484 | -0.0426 | -0.30992
-1.5 | 0.0593 | 0.00471 | -0.0432 | 12.5902
-1 | 0.12 | 0.00457 | -0.0439 | 26.2582
-0.5 | 0.1806 | 0.0044 | -0.0446 | 41.0455
0 | 0.2412 | 0.00428 | -0.0453 | 56.3551
0.5 | 0.3012 | 0.00404 | -0.046 | 74.5545
1 | 0.3608 | 0.00388 | -0.0467 | 92.9897
1.5 | 0.4205 | 0.00406 | -0.0473 | 103.5714
2 | 0.4788 | 0.00453 | -0.0478 | 105.6954
2.5 | 0.5357 | 0.00516 | -0.048 | 103.8178
3 | 0.5946 | 0.00544 | -0.0485 | 109.3015
3.5 | 0.653 | 0.00576 | -0.0488 | 113.3681
4 | 0.7112 | 0.00609 | -0.049 | 116.7816
4.5 | 0.7693 | 0.00641 | -0.0492 | 120.0156
5 | 0.8278 | 0.00667 | -0.0494 | 124.1079
5.5 | 0.8862 | 0.00691 | -0.0495 | 128.2489
6 | 0.9446 | 0.00716 | -0.0496 | 131.9274
6.5 | 1.0026 | 0.00742 | -0.0495 | 135.1213
7 | 1.06 | 0.00773 | -0.0493 | 137.1281
7.5 | 1.1172 | 0.00803 | -0.0491 | 139.1283
8 | 1.1733 | 0.0084 | -0.0486 | 139.6786
8.5 | 1.229 | 0.00877 | -0.0479 | 140.1368
9 | 1.2838 | 0.00917 | -0.0471 | 140
9.5 | 1.3366 | 0.00966 | -0.0459 | 138.3644
10 | 1.3888 | 0.01012 | -0.0445 | 137.2332
10.5 | 1.439 | 0.0106 | -0.0427 | 135.7547
11 | 1.484 | 0.01116 | -0.04 | 132.9749
12 | 1.5475 | 0.01257 | -0.03 | 123.1106
12.5 | 1.5723 | 0.01367 | -0.0247 | 115.0183
13 | 1.5987 | 0.01501 | -0.0202 | 106.509
13.5 | 1.6253 | 0.01658 | -0.0161 | 98.0277
14 | 1.6493 | 0.01847 | -0.0123 | 89.2962
14.5 | 1.6701 | 0.02074 | -0.0086 | 80.5256
15 | 1.6936 | 0.02302 | -0.0055 | 73.5708
15.5 | 1.7159 | 0.02556 | -0.0027 | 67.1322
16 | 1.7363 | 0.02838 | -0.0001 | 61.1804
16.5 | 1.753 | 0.03168 | 0.0022 | 55.3346
17 | 1.7675 | 0.03539 | 0.0041 | 49.9435
17.5 | 1.7794 | 0.03959 | 0.0056 | 44.9457
18 | 1.7859 | 0.04455 | 0.0066 | 40.0875
18.5 | 1.7809 | 0.05098 | 0.0068 | 34.9333
19 | 1.785 | 0.05684 | 0.0065 | 31.4039
19.5 | 1.7851 | 0.06353 | 0.0055 | 28.0985
20 | 1.7716 | 0.07218 | 0.0031 | 24.5442

## 151. Re 20M Mach 0.50 (1)
BIGFOIL.COM POLAR EXPORT
NACA64-313 a=0.5
NACA64-313 a=0.5 |  |  |  | Cl Max: | 1.19 | at alpha= | 20 | deg
JavaFoil+Calcfoil stall+Eppler ext transition |  |  |  | L/D Max: | 110.496 | at alpha= | 4.5 | deg
Re: | 20000000 |  |  | Cd Min: | 0.00521 | at alpha= | 0 | deg
Mach: | 0.5 |  |  | Cl=0 at alpha= | -1.9357 | deg
|  |  |  | @ Cl=0.1, Cd= | 0.0055704
|  |  |  | @ Cl=0.4, Cd= | 0.0055286
|  |  |  | @ Cl=0.6, Cd= | 0.0061946
alpha (deg) | Cl | Cd | Cm | Cl/Cd
-20 | -0.993 | 0.17852 | -0.013 | -5.563
-19.5 | -0.966 | 0.1749 | -0.013 | -5.522
-19 | -0.938 | 0.17189 | -0.013 | -5.455
-18.5 | -0.912 | 0.15888 | -0.014 | -5.743
-18 | -0.885 | 0.14854 | -0.014 | -5.958
-17.5 | -0.857 | 0.14314 | -0.014 | -5.988
-17 | -0.83 | 0.14034 | -0.014 | -5.912
-16.5 | -0.802 | 0.13106 | -0.015 | -6.123
-16 | -0.775 | 0.12442 | -0.015 | -6.232
-15.5 | -0.748 | 0.11793 | -0.015 | -6.345
-15 | -0.721 | 0.10792 | -0.015 | -6.683
-14.5 | -0.694 | 0.1003 | -0.016 | -6.924
-14 | -0.669 | 0.0913 | -0.016 | -7.323
-13.5 | -0.644 | 0.08209 | -0.018 | -7.851
-13 | -0.611 | 0.08952 | -0.016 | -6.825
-12.5 | -0.584 | 0.08192 | -0.017 | -7.134
-12 | -0.565 | 0.06797 | -0.02 | -8.312
-11.5 | -0.572 | 0.03882 | -0.026 | -14.741
-11 | -0.594 | 0.01492 | -0.03 | -39.802
-10.5 | -0.574 | 0.01181 | -0.032 | -48.573
-10 | -0.445 | 0.06639 | -0.016 | -6.698
-9.5 | -0.419 | 0.05821 | -0.018 | -7.202
-9 | -0.405 | 0.0428 | -0.024 | -9.46
-8.5 | -0.449 | 0.00966 | -0.035 | -46.532
-8 | -0.336 | 0.05016 | -0.018 | -6.689
-7.5 | -0.308 | 0.04744 | -0.019 | -6.488
-7 | -0.528 | 0.0087 | -0.036 | -60.629
-6.5 | -0.537 | 0.00792 | -0.037 | -67.811
-6 | -0.507 | 0.00739 | -0.038 | -68.626
-5.5 | -0.46 | 0.00707 | -0.038 | -65.093
-5 | -0.405 | 0.00681 | -0.039 | -59.422
-4.5 | -0.344 | 0.00659 | -0.04 | -52.234
-4 | -0.28 | 0.0064 | -0.04 | -43.679
-3.5 | -0.213 | 0.00622 | -0.041 | -34.277
-3 | -0.146 | 0.00605 | -0.042 | -24.105
-2.5 | -0.077 | 0.00595 | -0.042 | -13.023
-2 | -0.009 | 0.00581 | -0.043 | -1.481
-1.5 | 0.061 | 0.00574 | -0.044 | 10.561
-1 | 0.13 | 0.00544 | -0.044 | 23.915
-0.5 | 0.2 | 0.00522 | -0.045 | 38.225
0 | 0.269 | 0.00521 | -0.046 | 51.659
0.5 | 0.338 | 0.00544 | -0.046 | 62.149
1 | 0.408 | 0.00554 | -0.047 | 73.591
1.5 | 0.477 | 0.00562 | -0.048 | 84.814
2 | 0.546 | 0.00594 | -0.048 | 92.03
2.5 | 0.616 | 0.00627 | -0.049 | 98.096
3 | 0.681 | 0.00676 | -0.05 | 100.799
3.5 | 0.748 | 0.00734 | -0.05 | 101.865
4 | 0.813 | 0.00785 | -0.051 | 103.588
4.5 | 0.877 | 0.00793 | -0.052 | 110.496
5 | 0.936 | 0.00883 | -0.052 | 106.039
5.5 | 0.991 | 0.0093 | -0.053 | 106.515
6 | 1.04 | 0.00982 | -0.053 | 105.905
6.5 | 1.08 | 0.01044 | -0.054 | 103.49
7 | 1.108 | 0.01117 | -0.054 | 99.183
7.5 | 1.116 | 0.01208 | -0.055 | 92.37
8 | 1.083 | 0.01317 | -0.055 | 82.269
8.5 | 0.687 | 0.01584 | -0.055 | 43.377
9 | 0.72 | 0.01616 | -0.056 | 44.543
9.5 | 0.739 | 0.01954 | -0.055 | 37.813
10 | 0.782 | 0.01736 | -0.057 | 45.029
10.5 | 0.807 | 0.01999 | -0.057 | 40.367
11 | 0.709 | 0.07358 | -0.033 | 9.633
11.5 | 0.872 | 0.02004 | -0.058 | 43.53
12 | 0.896 | 0.02327 | -0.058 | 38.506
12.5 | 0.912 | 0.02919 | -0.058 | 31.24
13 | 0.838 | 0.07684 | -0.044 | 10.903
13.5 | 0.859 | 0.08323 | -0.043 | 10.32
14 | 0.873 | 0.09763 | -0.038 | 8.945
14.5 | 0.907 | 0.09843 | -0.042 | 9.213
15 | 0.923 | 0.12315 | -0.038 | 7.491
15.5 | 0.948 | 0.13175 | -0.038 | 7.194
16 | 0.976 | 0.13577 | -0.039 | 7.186
16.5 | 1.005 | 0.14038 | -0.04 | 7.157
17 | 1.029 | 0.15271 | -0.04 | 6.739
17.5 | 1.056 | 0.15618 | -0.041 | 6.762
18 | 1.084 | 0.16228 | -0.042 | 6.679
18.5 | 1.112 | 0.16644 | -0.044 | 6.681
19 | 1.136 | 0.18509 | -0.043 | 6.137
19.5 | 1.163 | 0.18729 | -0.044 | 6.211
20 | 1.19 | 0.19918 | -0.045 | 5.973

## 152. Re 20M Mach 0.50 (2)
BIGFOIL.COM POLAR EXPORT
NACA64-313 a=0.5
NACA64-313 a=0.5 |  |  |  | Cl Max: | 1.3861 | at alpha= | 9 | deg
XFOIL ncrit=9 |  |  |  | L/D Max: | 134.335 | at alpha= | 7 | deg
Re: | 20000000 |  |  | Cd Min: | 0.25394 | at alpha= | -20 | deg
Mach: | 0.5 |  |  | Cl=0 at alpha= | -2.0042 | deg
|  |  |  | @ Cl=0.1, Cd= | 0.004745
|  |  |  | @ Cl=0.4, Cd= | 0.0038
|  |  |  | @ Cl=0.6, Cd= | 0.0049753
alpha (deg) | Cl | Cd | Cm | Cl/Cd
-20 | -0.7809 | 0.25394 | 0.0626 | -3.0751
-19.5 | -0.7602 | 0.24533 | 0.0571 | -3.0987
-19 | -0.7441 | 0.23464 | 0.0509 | -3.1712
-18.5 | -0.7229 | 0.22639 | 0.0455 | -3.1932
-18 | -0.7034 | 0.21747 | 0.0399 | -3.2345
-17.5 | -0.6892 | 0.20701 | 0.0337 | -3.3293
-17 | -0.6666 | 0.19945 | 0.0287 | -3.3422
-16.5 | -0.6472 | 0.19086 | 0.0233 | -3.391
-16 | -0.6305 | 0.18155 | 0.0176 | -3.4729
-15.5 | -0.6136 | 0.17249 | 0.012 | -3.5573
-15 | -0.5976 | 0.16349 | 0.0064 | -3.6553
-14.5 | -0.5857 | 0.15354 | 0.0004 | -3.8146
-14 | -0.5682 | 0.14534 | -0.0047 | -3.9095
-13.5 | -0.5811 | 0.1305 | -0.014 | -4.4529
-13 | -0.5829 | 0.11902 | -0.0215 | -4.8975
-12.5 | -0.57 | 0.11074 | -0.0266 | -5.1472
-12 | -0.5837 | 0.09823 | -0.0352 | -5.9422
-11.5 | -0.5926 | 0.08723 | -0.0427 | -6.7935
-11 | -0.6066 | 0.07588 | -0.0507 | -7.9942
-10.5 | -0.6226 | 0.06376 | -0.0596 | -9.7647
-10 | -0.635 | 0.05087 | -0.0702 | -12.4828
-9.5 | -0.6594 | 0.04117 | -0.0776 | -16.0165
-9 | -0.6946 | 0.03363 | -0.0797 | -20.6542
-8.5 | -0.7388 | 0.02833 | -0.0728 | -26.0784
-8 | -0.763 | 0.02069 | -0.0671 | -36.8777
-7.5 | -0.7689 | 0.01238 | -0.061 | -62.1082
-7 | -0.7245 | 0.00837 | -0.0559 | -86.5591
-6.5 | -0.6541 | 0.00716 | -0.0528 | -91.3547
-6 | -0.5791 | 0.00663 | -0.0509 | -87.3454
-5.5 | -0.5041 | 0.00628 | -0.0496 | -80.2707
-5 | -0.43 | 0.00602 | -0.0487 | -71.4286
-4.5 | -0.3569 | 0.00575 | -0.0482 | -62.0696
-4 | -0.2844 | 0.00556 | -0.0479 | -51.1511
-3.5 | -0.2125 | 0.00537 | -0.0479 | -39.5717
-3 | -0.141 | 0.00521 | -0.0481 | -27.0633
-2.5 | -0.0701 | 0.00508 | -0.0485 | -13.7992
-2 | 0.0006 | 0.00494 | -0.049 | 0.12146
-1.5 | 0.0709 | 0.00482 | -0.0495 | 14.7095
-1 | 0.1407 | 0.00464 | -0.0502 | 30.3233
-0.5 | 0.2102 | 0.00446 | -0.0509 | 47.13
0 | 0.2795 | 0.00429 | -0.0517 | 65.1515
0.5 | 0.3481 | 0.00395 | -0.0525 | 88.1266
1 | 0.4173 | 0.00375 | -0.0533 | 111.28
1.5 | 0.4861 | 0.00393 | -0.054 | 123.6896
2 | 0.5538 | 0.00431 | -0.0544 | 128.4919
2.5 | 0.6163 | 0.00521 | -0.0542 | 118.2917
3 | 0.682 | 0.00572 | -0.0541 | 119.2308
3.5 | 0.7478 | 0.0062 | -0.0537 | 120.6129
4 | 0.813 | 0.0067 | -0.0531 | 121.3433
4.5 | 0.8797 | 0.00708 | -0.0525 | 124.2514
5 | 0.9472 | 0.0074 | -0.0517 | 128
5.5 | 1.0144 | 0.00774 | -0.0505 | 131.0594
6 | 1.0816 | 0.00811 | -0.049 | 133.3662
6.5 | 1.1472 | 0.00855 | -0.0469 | 134.1754
7 | 1.2117 | 0.00902 | -0.0442 | 134.3348
7.5 | 1.2724 | 0.0096 | -0.0406 | 132.5417
8 | 1.3288 | 0.01024 | -0.0358 | 129.7656
8.5 | 1.357 | 0.01112 | -0.0267 | 122.0324
9 | 1.3861 | 0.01264 | -0.0187 | 109.6598
10 | 1.3666 | 0.02068 | -0.0007 | 66.0832
10.5 | 1.3347 | 0.02705 | 0.0064 | 49.342
11 | 1.3062 | 0.03415 | 0.0111 | 38.2489
11.5 | 1.2706 | 0.0429 | 0.013 | 29.6177
12 | 1.2346 | 0.05294 | 0.0119 | 23.3207
12.5 | 1.1891 | 0.06549 | 0.0075 | 18.157
13 | 1.1637 | 0.07733 | 0.0018 | 15.0485
13.5 | 1.1331 | 0.09129 | -0.0066 | 12.4121
14 | 1.108 | 0.10602 | -0.0164 | 10.4509