## index
index | Re | Mach | Datasource
1 | 50000 | 0 | JavaFoil+Calcfoil stall+Eppler ext transition
2 | 50000 | 0 | XFOIL ncrit=9
3 | 50000 | 0.1 | JavaFoil+Calcfoil stall+Eppler ext transition
4 | 50000 | 0.1 | XFOIL ncrit=9
5 | 50000 | 0.25 | JavaFoil+Calcfoil stall+Eppler ext transition
6 | 50000 | 0.25 | XFOIL ncrit=9
7 | 50000 | 0.5 | JavaFoil+Calcfoil stall+Eppler ext transition
8 | 50000 | 0.5 | XFOIL ncrit=9
9 | 100000 | 0 | JavaFoil+Calcfoil stall+Eppler ext transition
10 | 100000 | 0 | XFOIL ncrit=9
11 | 100000 | 0.1 | JavaFoil+Calcfoil stall+Eppler ext transition
12 | 100000 | 0.1 | XFOIL ncrit=9
13 | 100000 | 0.25 | JavaFoil+Calcfoil stall+Eppler ext transition
14 | 100000 | 0.25 | XFOIL ncrit=9
15 | 100000 | 0.5 | JavaFoil+Calcfoil stall+Eppler ext transition
16 | 100000 | 0.5 | XFOIL ncrit=9
17 | 250000 | 0 | JavaFoil+Calcfoil stall+Eppler ext transition
18 | 250000 | 0 | XFOIL ncrit=9
19 | 250000 | 0.1 | JavaFoil+Calcfoil stall+Eppler ext transition
20 | 250000 | 0.1 | XFOIL ncrit=9
21 | 250000 | 0.25 | JavaFoil+Calcfoil stall+Eppler ext transition
22 | 250000 | 0.25 | XFOIL ncrit=9
23 | 250000 | 0.5 | JavaFoil+Calcfoil stall+Eppler ext transition
24 | 250000 | 0.5 | XFOIL ncrit=9
25 | 500000 | 0 | JavaFoil+Calcfoil stall+Eppler ext transition
26 | 500000 | 0 | XFOIL ncrit=9
27 | 500000 | 0.1 | JavaFoil+Calcfoil stall+Eppler ext transition
28 | 500000 | 0.1 | XFOIL ncrit=9
29 | 500000 | 0.25 | JavaFoil+Calcfoil stall+Eppler ext transition
30 | 500000 | 0.25 | XFOIL ncrit=9
31 | 500000 | 0.5 | JavaFoil+Calcfoil stall+Eppler ext transition
32 | 500000 | 0.5 | XFOIL ncrit=9
33 | 750000 | 0 | JavaFoil+Calcfoil stall+Eppler ext transition
34 | 750000 | 0 | XFOIL ncrit=9
35 | 750000 | 0.1 | JavaFoil+Calcfoil stall+Eppler ext transition
36 | 750000 | 0.1 | XFOIL ncrit=9
37 | 750000 | 0.25 | JavaFoil+Calcfoil stall+Eppler ext transition
38 | 750000 | 0.25 | XFOIL ncrit=9
39 | 750000 | 0.5 | JavaFoil+Calcfoil stall+Eppler ext transition
40 | 750000 | 0.5 | XFOIL ncrit=9
41 | 1000000 | 0 | JavaFoil+Calcfoil stall+Eppler ext transition
42 | 1000000 | 0 | XFOIL ncrit=9
43 | 1000000 | 0.1 | JavaFoil+Calcfoil stall+Eppler ext transition
44 | 1000000 | 0.1 | XFOIL ncrit=9
45 | 1000000 | 0.25 | JavaFoil+Calcfoil stall+Eppler ext transition
46 | 1000000 | 0.25 | XFOIL ncrit=9
47 | 1000000 | 0.5 | JavaFoil+Calcfoil stall+Eppler ext transition
48 | 1000000 | 0.5 | XFOIL ncrit=9
49 | 2000000 | 0 | JavaFoil+Calcfoil stall+Eppler ext transition
50 | 2000000 | 0 | XFOIL ncrit=9
51 | 2000000 | 0.1 | JavaFoil+Calcfoil stall+Eppler ext transition
52 | 2000000 | 0.1 | XFOIL ncrit=9
53 | 2000000 | 0.25 | JavaFoil+Calcfoil stall+Eppler ext transition
54 | 2000000 | 0.25 | XFOIL ncrit=9
55 | 2000000 | 0.5 | JavaFoil+Calcfoil stall+Eppler ext transition
56 | 2000000 | 0.5 | XFOIL ncrit=9
57 | 3000000 | 0 | JavaFoil+Calcfoil stall+Eppler ext transition
58 | 3000000 | 0 | XFOIL ncrit=9
59 | 3000000 | 0.1 | JavaFoil+Calcfoil stall+Eppler ext transition
60 | 3000000 | 0.1 | XFOIL ncrit=9
61 | 3000000 | 0.25 | JavaFoil+Calcfoil stall+Eppler ext transition
62 | 3000000 | 0.25 | XFOIL ncrit=9
63 | 3000000 | 0.5 | JavaFoil+Calcfoil stall+Eppler ext transition
64 | 3000000 | 0.5 | XFOIL ncrit=9
65 | 4000000 | 0 | JavaFoil+Calcfoil stall+Eppler ext transition
66 | 4000000 | 0 | XFOIL ncrit=9
67 | 4000000 | 0.1 | JavaFoil+Calcfoil stall+Eppler ext transition
68 | 4000000 | 0.1 | XFOIL ncrit=9
69 | 4000000 | 0.25 | JavaFoil+Calcfoil stall+Eppler ext transition
70 | 4000000 | 0.25 | XFOIL ncrit=9
71 | 4000000 | 0.5 | JavaFoil+Calcfoil stall+Eppler ext transition
72 | 4000000 | 0.5 | XFOIL ncrit=9
73 | 5000000 | 0 | JavaFoil+Calcfoil stall+Eppler ext transition
74 | 5000000 | 0 | XFOIL ncrit=9
75 | 5000000 | 0.1 | JavaFoil+Calcfoil stall+Eppler ext transition
76 | 5000000 | 0.1 | XFOIL ncrit=9
77 | 5000000 | 0.25 | JavaFoil+Calcfoil stall+Eppler ext transition
78 | 5000000 | 0.25 | XFOIL ncrit=9
79 | 5000000 | 0.5 | JavaFoil+Calcfoil stall+Eppler ext transition
80 | 5000000 | 0.5 | XFOIL ncrit=9
81 | 6000000 | 0 | JavaFoil+Calcfoil stall+Eppler ext transition
82 | 6000000 | 0 | XFOIL ncrit=9
83 | 6000000 | 0.1 | JavaFoil+Calcfoil stall+Eppler ext transition
84 | 6000000 | 0.1 | XFOIL ncrit=9
85 | 6000000 | 0.25 | JavaFoil+Calcfoil stall+Eppler ext transition
86 | 6000000 | 0.25 | XFOIL ncrit=9
87 | 6000000 | 0.5 | JavaFoil+Calcfoil stall+Eppler ext transition
88 | 6000000 | 0.5 | XFOIL ncrit=9
89 | 7000000 | 0 | JavaFoil+Calcfoil stall+Eppler ext transition
90 | 7000000 | 0 | XFOIL ncrit=9
91 | 7000000 | 0.1 | JavaFoil+Calcfoil stall+Eppler ext transition
92 | 7000000 | 0.1 | XFOIL ncrit=9
93 | 7000000 | 0.25 | JavaFoil+Calcfoil stall+Eppler ext transition
94 | 7000000 | 0.25 | XFOIL ncrit=9
95 | 7000000 | 0.5 | JavaFoil+Calcfoil stall+Eppler ext transition
96 | 7000000 | 0.5 | XFOIL ncrit=9
97 | 8000000 | 0 | JavaFoil+Calcfoil stall+Eppler ext transition
98 | 8000000 | 0 | XFOIL ncrit=9
99 | 8000000 | 0.1 | JavaFoil+Calcfoil stall+Eppler ext transition
100 | 8000000 | 0.1 | XFOIL ncrit=9
101 | 8000000 | 0.25 | JavaFoil+Calcfoil stall+Eppler ext transition
102 | 8000000 | 0.25 | XFOIL ncrit=9
103 | 8000000 | 0.5 | JavaFoil+Calcfoil stall+Eppler ext transition
104 | 8000000 | 0.5 | XFOIL ncrit=9
105 | 10000000 | 0 | JavaFoil+Calcfoil stall+Eppler ext transition
106 | 10000000 | 0 | XFOIL ncrit=9
107 | 10000000 | 0.1 | JavaFoil+Calcfoil stall+Eppler ext transition
108 | 10000000 | 0.1 | XFOIL ncrit=9
109 | 10000000 | 0.25 | JavaFoil+Calcfoil stall+Eppler ext transition
110 | 10000000 | 0.25 | XFOIL ncrit=9
111 | 10000000 | 0.5 | JavaFoil+Calcfoil stall+Eppler ext transition
112 | 10000000 | 0.5 | XFOIL ncrit=9
113 | 12000000 | 0 | JavaFoil+Calcfoil stall+Eppler ext transition
114 | 12000000 | 0 | XFOIL ncrit=9
115 | 12000000 | 0.1 | JavaFoil+Calcfoil stall+Eppler ext transition
116 | 12000000 | 0.1 | XFOIL ncrit=9
117 | 12000000 | 0.25 | JavaFoil+Calcfoil stall+Eppler ext transition
118 | 12000000 | 0.25 | XFOIL ncrit=9
119 | 12000000 | 0.5 | JavaFoil+Calcfoil stall+Eppler ext transition
120 | 12000000 | 0.5 | XFOIL ncrit=9
121 | 14000000 | 0 | JavaFoil+Calcfoil stall+Eppler ext transition
122 | 14000000 | 0 | XFOIL ncrit=9
123 | 14000000 | 0.1 | JavaFoil+Calcfoil stall+Eppler ext transition
124 | 14000000 | 0.1 | XFOIL ncrit=9
125 | 14000000 | 0.25 | JavaFoil+Calcfoil stall+Eppler ext transition
126 | 14000000 | 0.25 | XFOIL ncrit=9
127 | 14000000 | 0.5 | JavaFoil+Calcfoil stall+Eppler ext transition
128 | 14000000 | 0.5 | XFOIL ncrit=9
129 | 16000000 | 0 | JavaFoil+Calcfoil stall+Eppler ext transition
130 | 16000000 | 0 | XFOIL ncrit=9
131 | 16000000 | 0.1 | JavaFoil+Calcfoil stall+Eppler ext transition
132 | 16000000 | 0.1 | XFOIL ncrit=9
133 | 16000000 | 0.25 | JavaFoil+Calcfoil stall+Eppler ext transition
134 | 16000000 | 0.25 | XFOIL ncrit=9
135 | 16000000 | 0.5 | JavaFoil+Calcfoil stall+Eppler ext transition
136 | 16000000 | 0.5 | XFOIL ncrit=9
137 | 18000000 | 0 | JavaFoil+Calcfoil stall+Eppler ext transition
138 | 18000000 | 0 | XFOIL ncrit=9
139 | 18000000 | 0.1 | JavaFoil+Calcfoil stall+Eppler ext transition
140 | 18000000 | 0.1 | XFOIL ncrit=9
141 | 18000000 | 0.25 | JavaFoil+Calcfoil stall+Eppler ext transition
142 | 18000000 | 0.25 | XFOIL ncrit=9
143 | 18000000 | 0.5 | JavaFoil+Calcfoil stall+Eppler ext transition
144 | 18000000 | 0.5 | XFOIL ncrit=9
145 | 20000000 | 0 | JavaFoil+Calcfoil stall+Eppler ext transition
146 | 20000000 | 0 | XFOIL ncrit=9
147 | 20000000 | 0.1 | JavaFoil+Calcfoil stall+Eppler ext transition
148 | 20000000 | 0.1 | XFOIL ncrit=9
149 | 20000000 | 0.25 | JavaFoil+Calcfoil stall+Eppler ext transition
150 | 20000000 | 0.25 | XFOIL ncrit=9
151 | 20000000 | 0.5 | JavaFoil+Calcfoil stall+Eppler ext transition
152 | 20000000 | 0.5 | XFOIL ncrit=9

## 1. Re 50k Mach 0.00 (1)
BIGFOIL.COM POLAR EXPORT
Joukowsky 16.00% thick 3.00% camber
Joukowsky 16.00% thick 3.00% camber |  |  |  | Cl Max: | 1.618 | at alpha= | 17.5 | deg
JavaFoil+Calcfoil stall+Eppler ext transition |  |  |  | L/D Max: | 39.525 | at alpha= | 5.5 | deg
Re: | 50000 |  |  | Cd Min: | 0.0159 | at alpha= | -2 | deg
Mach: | 0 |  |  | Cl=0 at alpha= | -3.5268 | deg
|  |  |  | @ Cl=0.1, Cd= | 0.021003
|  |  |  | @ Cl=0.4, Cd= | 0.017251
|  |  |  | @ Cl=0.6, Cd= | 0.019071
alpha (deg) | Cl | Cd | Cm | Cl/Cd
-20 | -1.118 | 0.23926 | -0.038 | -4.672
-19.5 | -1.114 | 0.22668 | -0.039 | -4.916
-19 | -1.109 | 0.21482 | -0.039 | -5.163
-18.5 | -1.1 | 0.20462 | -0.04 | -5.378
-18 | -1.089 | 0.19394 | -0.04 | -5.616
-17.5 | -1.076 | 0.18278 | -0.04 | -5.886
-17 | -1.06 | 0.17293 | -0.041 | -6.129
-16.5 | -1.042 | 0.16383 | -0.041 | -6.361
-16 | -1.022 | 0.15454 | -0.042 | -6.613
-15.5 | -1 | 0.14607 | -0.042 | -6.843
-15 | -0.975 | 0.13744 | -0.043 | -7.093
-14.5 | -0.948 | 0.12978 | -0.043 | -7.306
-14 | -0.919 | 0.12208 | -0.044 | -7.528
-13.5 | -0.888 | 0.11465 | -0.045 | -7.742
-13 | -0.854 | 0.10781 | -0.045 | -7.925
-12.5 | -0.819 | 0.10125 | -0.046 | -8.094
-12 | -0.783 | 0.095 | -0.047 | -8.242
-11.5 | -0.745 | 0.0889 | -0.048 | -8.381
-11 | -0.706 | 0.08311 | -0.049 | -8.494
-10.5 | -0.665 | 0.07756 | -0.051 | -8.577
-10 | -0.624 | 0.07217 | -0.052 | -8.642
-9.5 | -0.581 | 0.06687 | -0.054 | -8.695
-9 | -0.538 | 0.06171 | -0.056 | -8.723
-8.5 | -0.495 | 0.05644 | -0.058 | -8.767
-8 | -0.451 | 0.05119 | -0.061 | -8.804
-7.5 | -0.406 | 0.04598 | -0.064 | -8.827
-7 | -0.36 | 0.041 | -0.066 | -8.786
-6.5 | -0.313 | 0.03652 | -0.069 | -8.567
-6 | -0.264 | 0.03242 | -0.071 | -8.149
-5.5 | -0.214 | 0.02907 | -0.073 | -7.356
-5 | -0.162 | 0.02609 | -0.075 | -6.204
-4.5 | -0.108 | 0.02694 | -0.076 | -4.023
-4 | -0.053 | 0.02489 | -0.077 | -2.146
-3.5 | 0.003 | 0.02319 | -0.078 | 0.132
-3 | 0.061 | 0.02177 | -0.08 | 2.808
-2.5 | 0.121 | 0.02059 | -0.081 | 5.881
-2 | 0.188 | 0.0159 | -0.085 | 11.831
-1.5 | 0.25 | 0.01623 | -0.085 | 15.39
-1 | 0.311 | 0.01644 | -0.085 | 18.933
-0.5 | 0.373 | 0.01688 | -0.084 | 22.085
0 | 0.424 | 0.01758 | -0.084 | 24.096
0.5 | 0.482 | 0.01804 | -0.084 | 26.742
1 | 0.541 | 0.01848 | -0.084 | 29.26
1.5 | 0.599 | 0.01906 | -0.084 | 31.425
2 | 0.656 | 0.0197 | -0.083 | 33.315
2.5 | 0.713 | 0.02041 | -0.083 | 34.958
3 | 0.77 | 0.02118 | -0.083 | 36.359
3.5 | 0.826 | 0.02195 | -0.083 | 37.633
4 | 0.882 | 0.02289 | -0.082 | 38.511
4.5 | 0.936 | 0.02394 | -0.082 | 39.117
5 | 0.99 | 0.02508 | -0.082 | 39.484
5.5 | 1.043 | 0.0264 | -0.081 | 39.525
6 | 1.096 | 0.02779 | -0.081 | 39.428
6.5 | 1.147 | 0.02931 | -0.081 | 39.127
7 | 1.197 | 0.03101 | -0.08 | 38.595
7.5 | 1.245 | 0.03295 | -0.08 | 37.781
8 | 1.292 | 0.0351 | -0.08 | 36.8
8.5 | 1.337 | 0.0375 | -0.079 | 35.638
9 | 1.379 | 0.04019 | -0.079 | 34.314
9.5 | 1.419 | 0.04321 | -0.078 | 32.844
10 | 1.456 | 0.04659 | -0.077 | 31.245
10.5 | 1.49 | 0.05048 | -0.076 | 29.511
11 | 1.52 | 0.05495 | -0.075 | 27.655
11.5 | 1.545 | 0.06018 | -0.074 | 25.675
12 | 1.565 | 0.06649 | -0.073 | 23.544
12.5 | 1.58 | 0.07431 | -0.071 | 21.26
13 | 1.587 | 0.08404 | -0.068 | 18.883
13.5 | 1.587 | 0.0959 | -0.065 | 16.553
14 | 1.585 | 0.10896 | -0.061 | 14.549
14.5 | 1.586 | 0.12164 | -0.057 | 13.035
15 | 1.59 | 0.13292 | -0.053 | 11.96
15.5 | 1.597 | 0.14298 | -0.05 | 11.167
16 | 1.604 | 0.15246 | -0.048 | 10.518
16.5 | 1.61 | 0.16226 | -0.047 | 9.924
17 | 1.614 | 0.17227 | -0.045 | 9.37
17.5 | 1.618 | 0.1822 | -0.044 | 8.878
18 | 1.618 | 0.19279 | -0.043 | 8.39
18.5 | 1.614 | 0.20316 | -0.042 | 7.946
19 | 1.609 | 0.21418 | -0.041 | 7.513
19.5 | 1.602 | 0.22606 | -0.041 | 7.086
20 | 1.592 | 0.23782 | -0.04 | 6.695

## 2. Re 50k Mach 0.00 (2)
BIGFOIL.COM POLAR EXPORT
Joukowsky 16.00% thick 3.00% camber
Joukowsky 16.00% thick 3.00% camber |  |  |  | Cl Max: | 0.7516 | at alpha= | 10 | deg
XFOIL ncrit=9 |  |  |  | L/D Max: | 10.0908 | at alpha= | 6 | deg
Re: | 50000 |  |  | Cd Min: | 0.23819 | at alpha= | -20 | deg
Mach: | 0 |  |  | Cl=0 at alpha= | -0.66768 | deg
|  |  |  | @ Cl=0.1, Cd= | 0.043835
|  |  |  | @ Cl=0.4, Cd= | 0.049473
|  |  |  | @ Cl=0.6, Cd= | 0.063088
alpha (deg) | Cl | Cd | Cm | Cl/Cd
-20 | -0.5835 | 0.23819 | 0.019 | -2.4497
-19.5 | -0.5486 | 0.22478 | 0.0179 | -2.4406
-19 | -0.5378 | 0.22214 | 0.0134 | -2.421
-18.5 | -0.5164 | 0.21415 | 0.0105 | -2.4114
-18 | -0.4961 | 0.2083 | 0.0077 | -2.3817
-17.5 | -0.486 | 0.20398 | 0.0036 | -2.3826
-17 | -0.4597 | 0.19629 | 0.0017 | -2.3419
-16 | -0.4255 | 0.18468 | -0.004 | -2.304
-15 | -0.3923 | 0.17307 | -0.0092 | -2.2667
-14.5 | -0.394 | 0.17025 | -0.0131 | -2.3142
-14 | -0.3619 | 0.16173 | -0.014 | -2.2377
-13.5 | -0.3524 | 0.1562 | -0.0166 | -2.2561
-13 | -0.3441 | 0.15233 | -0.0186 | -2.2589
-12.5 | -0.3157 | 0.1438 | -0.0196 | -2.1954
-12 | -0.3255 | 0.14129 | -0.0221 | -2.3038
-11.5 | -0.2987 | 0.13426 | -0.0227 | -2.2248
-11 | -0.2742 | 0.12684 | -0.0234 | -2.1618
-10.5 | -0.2716 | 0.12217 | -0.0246 | -2.2231
-10 | -0.2893 | 0.1211 | -0.0251 | -2.3889
-9.5 | -0.2513 | 0.11266 | -0.0247 | -2.2306
-9 | -0.2307 | 0.10648 | -0.0241 | -2.1666
-8.5 | -0.2249 | 0.10181 | -0.0227 | -2.209
-8 | -0.2341 | 0.09867 | -0.0196 | -2.3726
-7.5 | -0.2845 | 0.09982 | -0.012 | -2.8501
-6.5 | -0.5258 | 0.07638 | -0.0178 | -6.884
-6 | -0.5401 | 0.06963 | -0.0173 | -7.7567
-5.5 | -0.5476 | 0.06154 | -0.0203 | -8.8983
-5 | -0.5361 | 0.05075 | -0.0296 | -10.5635
-4.5 | -0.5047 | 0.0461 | -0.0327 | -10.9479
-4 | -0.4421 | 0.04438 | -0.0376 | -9.9617
-3.5 | -0.3587 | 0.0423 | -0.0471 | -8.4799
-3 | -0.2916 | 0.04196 | -0.051 | -6.9495
-2 | -0.1558 | 0.04136 | -0.0593 | -3.7669
-1.5 | -0.0909 | 0.04174 | -0.0617 | -2.1778
-1 | -0.0327 | 0.0422 | -0.0627 | -0.77488
-0.5 | 0.0165 | 0.04263 | -0.0627 | 0.38705
0 | 0.0637 | 0.04324 | -0.0623 | 1.4732
0.5 | 0.1082 | 0.04397 | -0.0612 | 2.4608
1 | 0.1502 | 0.0448 | -0.0597 | 3.3527
1.5 | 0.1894 | 0.04569 | -0.0577 | 4.1453
2 | 0.2209 | 0.04653 | -0.0543 | 4.7475
2.5 | 0.2484 | 0.04711 | -0.05 | 5.2728
3 | 0.3568 | 0.04863 | -0.0636 | 7.337
3.5 | 0.447 | 0.05039 | -0.0714 | 8.8708
4 | 0.4759 | 0.05388 | -0.0724 | 8.8326
4.5 | 0.5102 | 0.0572 | -0.073 | 8.9196
5 | 0.5501 | 0.06032 | -0.0732 | 9.1197
5.5 | 0.5977 | 0.06301 | -0.0733 | 9.4858
6 | 0.6557 | 0.06498 | -0.0732 | 10.0908
6.5 | 0.6599 | 0.07064 | -0.0724 | 9.3417
7 | 0.6696 | 0.07623 | -0.0722 | 8.7839
7.5 | 0.6844 | 0.08172 | -0.0721 | 8.3749
8 | 0.6999 | 0.08744 | -0.0723 | 8.0043
8.5 | 0.7136 | 0.09358 | -0.0727 | 7.6256
9 | 0.7236 | 0.10036 | -0.0735 | 7.21
9.5 | 0.7342 | 0.10751 | -0.0746 | 6.8291
10 | 0.7516 | 0.11437 | -0.0755 | 6.5717
10.5 | 0.7441 | 0.12523 | -0.0794 | 5.9419

## 3. Re 50k Mach 0.10 (1)
BIGFOIL.COM POLAR EXPORT
Joukowsky 16.00% thick 3.00% camber
Joukowsky 16.00% thick 3.00% camber |  |  |  | Cl Max: | 1.604 | at alpha= | 17.5 | deg
JavaFoil+Calcfoil stall+Eppler ext transition |  |  |  | L/D Max: | 39.34 | at alpha= | 5.5 | deg
Re: | 50000 |  |  | Cd Min: | 0.01627 | at alpha= | -1.5 | deg
Mach: | 0.1 |  |  | Cl=0 at alpha= | -3.5263 | deg
|  |  |  | @ Cl=0.1, Cd= | 0.021206
|  |  |  | @ Cl=0.4, Cd= | 0.017283
|  |  |  | @ Cl=0.6, Cd= | 0.01914
alpha (deg) | Cl | Cd | Cm | Cl/Cd
-20 | -1.095 | 0.24574 | -0.038 | -4.457
-19.5 | -1.095 | 0.23172 | -0.039 | -4.725
-19 | -1.092 | 0.21932 | -0.039 | -4.979
-18.5 | -1.086 | 0.20888 | -0.039 | -5.198
-18 | -1.077 | 0.19797 | -0.04 | -5.439
-17.5 | -1.065 | 0.1866 | -0.04 | -5.709
-17 | -1.052 | 0.17599 | -0.041 | -5.975
-16.5 | -1.035 | 0.16632 | -0.041 | -6.226
-16 | -1.017 | 0.15696 | -0.041 | -6.477
-15.5 | -0.996 | 0.14826 | -0.042 | -6.717
-15 | -0.972 | 0.13934 | -0.043 | -6.978
-14.5 | -0.947 | 0.13134 | -0.043 | -7.208
-14 | -0.918 | 0.1233 | -0.044 | -7.448
-13.5 | -0.888 | 0.11599 | -0.044 | -7.652
-13 | -0.855 | 0.10888 | -0.045 | -7.851
-12.5 | -0.821 | 0.10226 | -0.046 | -8.025
-12 | -0.784 | 0.09582 | -0.047 | -8.186
-11.5 | -0.747 | 0.08966 | -0.048 | -8.33
-11 | -0.708 | 0.08383 | -0.049 | -8.443
-10.5 | -0.667 | 0.07814 | -0.051 | -8.539
-10 | -0.626 | 0.07274 | -0.052 | -8.601
-9.5 | -0.583 | 0.06743 | -0.054 | -8.65
-9 | -0.54 | 0.06229 | -0.056 | -8.67
-8.5 | -0.497 | 0.0569 | -0.058 | -8.728
-8 | -0.452 | 0.05163 | -0.061 | -8.761
-7.5 | -0.407 | 0.04646 | -0.064 | -8.765
-7 | -0.361 | 0.04162 | -0.066 | -8.678
-6.5 | -0.314 | 0.03698 | -0.069 | -8.489
-6 | -0.265 | 0.03296 | -0.071 | -8.037
-5.5 | -0.214 | 0.02945 | -0.073 | -7.284
-5 | -0.162 | 0.02975 | -0.074 | -5.457
-4.5 | -0.109 | 0.02721 | -0.076 | -3.997
-4 | -0.054 | 0.02516 | -0.077 | -2.129
-3.5 | 0.003 | 0.02343 | -0.078 | 0.131
-3 | 0.061 | 0.02198 | -0.08 | 2.789
-2.5 | 0.121 | 0.02079 | -0.081 | 5.838
-2 | 0.185 | 0.0198 | -0.083 | 9.348
-1.5 | 0.251 | 0.01627 | -0.085 | 15.433
-1 | 0.313 | 0.01648 | -0.085 | 18.981
-0.5 | 0.375 | 0.01693 | -0.085 | 22.135
0 | 0.426 | 0.01765 | -0.085 | 24.116
0.5 | 0.485 | 0.01811 | -0.084 | 26.755
1 | 0.543 | 0.01856 | -0.084 | 29.262
1.5 | 0.601 | 0.01915 | -0.084 | 31.413
2 | 0.659 | 0.0198 | -0.084 | 33.289
2.5 | 0.717 | 0.02052 | -0.083 | 34.923
3 | 0.773 | 0.02131 | -0.083 | 36.297
3.5 | 0.83 | 0.02209 | -0.083 | 37.555
4 | 0.885 | 0.02305 | -0.083 | 38.406
4.5 | 0.94 | 0.02412 | -0.082 | 38.992
5 | 0.994 | 0.02528 | -0.082 | 39.334
5.5 | 1.048 | 0.02663 | -0.082 | 39.34
6 | 1.1 | 0.02805 | -0.081 | 39.213
6.5 | 1.151 | 0.02963 | -0.081 | 38.86
7 | 1.201 | 0.03135 | -0.081 | 38.315
7.5 | 1.25 | 0.03333 | -0.08 | 37.491
8 | 1.296 | 0.03554 | -0.08 | 36.472
8.5 | 1.341 | 0.03801 | -0.079 | 35.282
9 | 1.383 | 0.04077 | -0.079 | 33.931
9.5 | 1.423 | 0.04386 | -0.078 | 32.443
10 | 1.459 | 0.04737 | -0.077 | 30.807
10.5 | 1.493 | 0.05139 | -0.077 | 29.041
11 | 1.522 | 0.05597 | -0.076 | 27.188
11.5 | 1.546 | 0.06152 | -0.074 | 25.131
12 | 1.565 | 0.06817 | -0.073 | 22.958
12.5 | 1.577 | 0.07651 | -0.071 | 20.613
13 | 1.582 | 0.08681 | -0.068 | 18.224
13.5 | 1.581 | 0.09916 | -0.064 | 15.941
14 | 1.579 | 0.11219 | -0.06 | 14.072
14.5 | 1.578 | 0.12503 | -0.055 | 12.619
15 | 1.584 | 0.13536 | -0.053 | 11.703
15.5 | 1.589 | 0.14565 | -0.05 | 10.912
16 | 1.596 | 0.15512 | -0.048 | 10.291
16.5 | 1.6 | 0.16479 | -0.046 | 9.711
17 | 1.603 | 0.17499 | -0.045 | 9.162
17.5 | 1.604 | 0.18546 | -0.044 | 8.646
18 | 1.601 | 0.19638 | -0.043 | 8.153
18.5 | 1.595 | 0.20737 | -0.042 | 7.693
19 | 1.587 | 0.21901 | -0.041 | 7.247
19.5 | 1.577 | 0.23145 | -0.041 | 6.812
20 | 1.564 | 0.2439 | -0.04 | 6.411

## 4. Re 50k Mach 0.10 (2)
BIGFOIL.COM POLAR EXPORT
Joukowsky 16.00% thick 3.00% camber
Joukowsky 16.00% thick 3.00% camber |  |  |  | Cl Max: | 1.006 | at alpha= | 20 | deg
XFOIL ncrit=9 |  |  |  | L/D Max: | 9.6455 | at alpha= | 5.5 | deg
Re: | 50000 |  |  | Cd Min: | 0.25987 | at alpha= | 20 | deg
Mach: | 0.1 |  |  | Cl=0 at alpha= | -0.61293 | deg
|  |  |  | @ Cl=0.1, Cd= | 0.044152
|  |  |  | @ Cl=0.4, Cd= | 0.05013
|  |  |  | @ Cl=0.6, Cd= | 0.06261
alpha (deg) | Cl | Cd | Cm | Cl/Cd
-20 | -0.5857 | 0.23948 | 0.0191 | -2.4457
-19.5 | -0.5495 | 0.22545 | 0.0181 | -2.4373
-19 | -0.5394 | 0.22314 | 0.0134 | -2.4173
-18.5 | -0.5166 | 0.21467 | 0.0107 | -2.4065
-18 | -0.4969 | 0.20898 | 0.0078 | -2.3777
-17.5 | -0.4856 | 0.20434 | 0.0037 | -2.3764
-17 | -0.4599 | 0.19685 | 0.0017 | -2.3363
-16 | -0.4253 | 0.18519 | -0.0041 | -2.2966
-15 | -0.3917 | 0.17354 | -0.0093 | -2.2571
-14.5 | -0.3921 | 0.17049 | -0.0131 | -2.2998
-14 | -0.3611 | 0.16219 | -0.0141 | -2.2264
-13.5 | -0.3507 | 0.15656 | -0.0167 | -2.24
-13 | -0.343 | 0.1528 | -0.0188 | -2.2448
-12.5 | -0.3141 | 0.14418 | -0.0198 | -2.1785
-12 | -0.3235 | 0.14168 | -0.0223 | -2.2833
-11.5 | -0.2967 | 0.13465 | -0.0229 | -2.2035
-11 | -0.2722 | 0.1272 | -0.0237 | -2.1399
-10.5 | -0.2696 | 0.12257 | -0.0248 | -2.1996
-10 | -0.2855 | 0.12132 | -0.0253 | -2.3533
-9.5 | -0.2478 | 0.11289 | -0.0249 | -2.1951
-9 | -0.2281 | 0.1068 | -0.0243 | -2.1358
-8.5 | -0.2235 | 0.10223 | -0.0229 | -2.1862
-8 | -0.2354 | 0.09934 | -0.0196 | -2.3696
-7.5 | -0.2787 | 0.09996 | -0.0123 | -2.7881
-6.5 | -0.5223 | 0.07783 | -0.0173 | -6.7108
-6 | -0.5552 | 0.06676 | -0.0219 | -8.3164
-5.5 | -0.5439 | 0.06432 | -0.0178 | -8.4562
-5 | -0.5394 | 0.05105 | -0.0302 | -10.5661
-4.5 | -0.508 | 0.04632 | -0.0333 | -10.9672
-4 | -0.4425 | 0.04503 | -0.038 | -9.8268
-3.5 | -0.3579 | 0.04262 | -0.0481 | -8.3975
-3 | -0.2942 | 0.04249 | -0.0508 | -6.924
-2.5 | -0.2236 | 0.0418 | -0.056 | -5.3493
-2 | -0.1524 | 0.04167 | -0.0605 | -3.6573
-1.5 | -0.0917 | 0.04216 | -0.0617 | -2.175
-1 | -0.0401 | 0.04241 | -0.0622 | -0.94553
-0.5 | 0.0117 | 0.04285 | -0.0628 | 0.27305
0 | 0.0604 | 0.04349 | -0.0625 | 1.3888
0.5 | 0.1059 | 0.04425 | -0.0615 | 2.3932
1 | 0.1481 | 0.04508 | -0.0598 | 3.2853
1.5 | 0.1892 | 0.04601 | -0.0582 | 4.1121
2 | 0.2214 | 0.04687 | -0.0548 | 4.7237
2.5 | 0.2476 | 0.04747 | -0.0502 | 5.2159
3 | 0.3587 | 0.04874 | -0.0632 | 7.3595
3.5 | 0.4312 | 0.05118 | -0.0702 | 8.4252
4 | 0.4663 | 0.05452 | -0.0719 | 8.5528
4.5 | 0.5072 | 0.05764 | -0.0728 | 8.7994
5 | 0.5524 | 0.06055 | -0.0733 | 9.123
5.5 | 0.6067 | 0.0629 | -0.0735 | 9.6455
6 | 0.6386 | 0.06659 | -0.073 | 9.59
6.5 | 0.6448 | 0.07216 | -0.0725 | 8.9357
7 | 0.661 | 0.07737 | -0.0723 | 8.5434
7.5 | 0.6791 | 0.08268 | -0.0723 | 8.2136
8 | 0.6964 | 0.08832 | -0.0725 | 7.885
8.5 | 0.7106 | 0.09447 | -0.0729 | 7.522
9 | 0.7194 | 0.10141 | -0.0738 | 7.094
9.5 | 0.6664 | 0.11737 | -0.0813 | 5.6778
10 | 0.7062 | 0.123 | -0.0816 | 5.7415
10.5 | 0.7426 | 0.12962 | -0.082 | 5.7291
11 | 0.7039 | 0.14267 | -0.0892 | 4.9338
11.5 | 0.7187 | 0.14925 | -0.0906 | 4.8154
12 | 0.7342 | 0.15585 | -0.0922 | 4.7109
13 | 0.7595 | 0.16854 | -0.0962 | 4.5063
13.5 | 0.7727 | 0.17497 | -0.0986 | 4.4162
14 | 0.7883 | 0.18159 | -0.1011 | 4.3411
14.5 | 0.808 | 0.18864 | -0.1035 | 4.2833
15 | 0.8405 | 0.19772 | -0.1051 | 4.251
15.5 | 0.8614 | 0.20429 | -0.1073 | 4.2166
16 | 0.8621 | 0.20792 | -0.1115 | 4.1463
16.5 | 0.8764 | 0.21429 | -0.115 | 4.0898
17 | 0.9127 | 0.2251 | -0.1161 | 4.0546
17.5 | 0.9186 | 0.22785 | -0.1203 | 4.0316
18 | 0.9281 | 0.23317 | -0.1247 | 3.9804
18.5 | 0.967 | 0.24573 | -0.1255 | 3.9352
19 | 0.9656 | 0.24582 | -0.1312 | 3.9281
19.5 | 0.9831 | 0.25291 | -0.1349 | 3.8872
20 | 1.006 | 0.25987 | -0.1374 | 3.8712

## 5. Re 50k Mach 0.25 (1)
BIGFOIL.COM POLAR EXPORT
Joukowsky 16.00% thick 3.00% camber
Joukowsky 16.00% thick 3.00% camber |  |  |  | Cl Max: | 1.55 | at alpha= | 12 | deg
JavaFoil+Calcfoil stall+Eppler ext transition |  |  |  | L/D Max: | 38.441 | at alpha= | 5 | deg
Re: | 50000 |  |  | Cd Min: | 0.01638 | at alpha= | -1.5 | deg
Mach: | 0.25 |  |  | Cl=0 at alpha= | -3.5259 | deg
|  |  |  | @ Cl=0.1, Cd= | 0.022378
|  |  |  | @ Cl=0.4, Cd= | 0.017335
|  |  |  | @ Cl=0.6, Cd= | 0.019495
alpha (deg) | Cl | Cd | Cm | Cl/Cd
-20 | -0.897 | 0.29528 | -0.037 | -3.036
-19.5 | -0.921 | 0.27762 | -0.038 | -3.318
-19 | -0.942 | 0.25789 | -0.038 | -3.652
-18.5 | -0.957 | 0.24172 | -0.039 | -3.958
-18 | -0.967 | 0.22749 | -0.039 | -4.251
-17.5 | -0.973 | 0.21127 | -0.04 | -4.607
-17 | -0.976 | 0.19857 | -0.04 | -4.914
-16.5 | -0.974 | 0.18589 | -0.041 | -5.239
-16 | -0.968 | 0.17328 | -0.041 | -5.588
-15.5 | -0.958 | 0.16234 | -0.042 | -5.904
-15 | -0.945 | 0.1518 | -0.042 | -6.225
-14.5 | -0.928 | 0.14196 | -0.043 | -6.534
-14 | -0.907 | 0.13286 | -0.044 | -6.824
-13.5 | -0.881 | 0.12383 | -0.045 | -7.118
-13 | -0.853 | 0.11572 | -0.045 | -7.373
-12.5 | -0.823 | 0.1084 | -0.046 | -7.589
-12 | -0.789 | 0.10102 | -0.047 | -7.815
-11.5 | -0.754 | 0.09434 | -0.048 | -7.992
-11 | -0.716 | 0.08786 | -0.049 | -8.154
-10.5 | -0.677 | 0.08184 | -0.05 | -8.267
-10 | -0.636 | 0.07608 | -0.052 | -8.354
-9.5 | -0.593 | 0.0706 | -0.054 | -8.4
-9 | -0.55 | 0.06519 | -0.056 | -8.432
-8.5 | -0.505 | 0.06 | -0.058 | -8.418
-8 | -0.46 | 0.05474 | -0.06 | -8.401
-7.5 | -0.414 | 0.04945 | -0.063 | -8.375
-7 | -0.367 | 0.04438 | -0.066 | -8.274
-6.5 | -0.319 | 0.03966 | -0.069 | -8.045
-6 | -0.269 | 0.03534 | -0.071 | -7.625
-5.5 | -0.218 | 0.03465 | -0.073 | -6.297
-5 | -0.165 | 0.0316 | -0.075 | -5.228
-4.5 | -0.111 | 0.02893 | -0.076 | -3.824
-4 | -0.055 | 0.02666 | -0.078 | -2.045
-3.5 | 0.003 | 0.02477 | -0.079 | 0.126
-3 | 0.062 | 0.0232 | -0.081 | 2.685
-2.5 | 0.123 | 0.02188 | -0.082 | 5.628
-2 | 0.186 | 0.0208 | -0.083 | 8.954
-1.5 | 0.258 | 0.01638 | -0.087 | 15.746
-1 | 0.321 | 0.01677 | -0.087 | 19.172
-0.5 | 0.385 | 0.01705 | -0.087 | 22.572
0 | 0.436 | 0.01802 | -0.087 | 24.198
0.5 | 0.496 | 0.01852 | -0.086 | 26.813
1 | 0.557 | 0.01908 | -0.086 | 29.163
1.5 | 0.616 | 0.01965 | -0.086 | 31.348
2 | 0.675 | 0.02037 | -0.086 | 33.142
2.5 | 0.734 | 0.02115 | -0.085 | 34.692
3 | 0.792 | 0.02203 | -0.085 | 35.952
3.5 | 0.849 | 0.02298 | -0.085 | 36.946
4 | 0.906 | 0.02397 | -0.085 | 37.803
4.5 | 0.962 | 0.02515 | -0.084 | 38.247
5 | 1.017 | 0.02646 | -0.084 | 38.441
5.5 | 1.071 | 0.02791 | -0.084 | 38.384
6 | 1.124 | 0.02956 | -0.083 | 38.028
6.5 | 1.176 | 0.03135 | -0.083 | 37.504
7 | 1.226 | 0.03334 | -0.082 | 36.774
7.5 | 1.274 | 0.03558 | -0.082 | 35.817
8 | 1.32 | 0.03812 | -0.081 | 34.639
8.5 | 1.364 | 0.04098 | -0.081 | 33.288
9 | 1.405 | 0.04422 | -0.08 | 31.766
9.5 | 1.442 | 0.04792 | -0.079 | 30.095
10 | 1.475 | 0.05214 | -0.079 | 28.29
10.5 | 1.504 | 0.05711 | -0.077 | 26.333
11 | 1.527 | 0.06309 | -0.076 | 24.2
11.5 | 1.543 | 0.07038 | -0.074 | 21.919
12 | 1.55 | 0.07963 | -0.072 | 19.471
12.5 | 1.549 | 0.09143 | -0.068 | 16.943
13 | 1.541 | 0.105 | -0.063 | 14.679
13.5 | 1.535 | 0.11828 | -0.058 | 12.977
14 | 1.536 | 0.1295 | -0.054 | 11.86
14.5 | 1.538 | 0.13998 | -0.051 | 10.988
15 | 1.537 | 0.15046 | -0.048 | 10.218
15.5 | 1.535 | 0.16081 | -0.047 | 9.545
16 | 1.528 | 0.17186 | -0.045 | 8.894
16.5 | 1.518 | 0.18362 | -0.044 | 8.266
17 | 1.503 | 0.19584 | -0.043 | 7.675

## 6. Re 50k Mach 0.25 (2)
BIGFOIL.COM POLAR EXPORT
Joukowsky 16.00% thick 3.00% camber
Joukowsky 16.00% thick 3.00% camber |  |  |  | Cl Max: | 1.0246 | at alpha= | 20 | deg
XFOIL ncrit=9 |  |  |  | L/D Max: | 8.7487 | at alpha= | 7 | deg
Re: | 50000 |  |  | Cd Min: | 0.26621 | at alpha= | 20 | deg
Mach: | 0.25 |  |  | Cl=0 at alpha= | -0.54607 | deg
|  |  |  | @ Cl=0.1, Cd= | 0.045447
|  |  |  | @ Cl=0.4, Cd= | 0.053697
|  |  |  | @ Cl=0.6, Cd= | 0.072283
alpha (deg) | Cl | Cd | Cm | Cl/Cd
-20 | -0.5847 | 0.23948 | 0.0211 | -2.4415
-19.5 | -0.5552 | 0.22932 | 0.0191 | -2.4211
-19 | -0.5493 | 0.22915 | 0.0136 | -2.3971
-18.5 | -0.5189 | 0.21777 | 0.0116 | -2.3828
-18 | -0.5023 | 0.21314 | 0.0079 | -2.3567
-17.5 | -0.4843 | 0.20663 | 0.0044 | -2.3438
-17 | -0.4617 | 0.2001 | 0.0017 | -2.3073
-16.5 | -0.4535 | 0.19638 | -0.0025 | -2.3093
-16 | -0.4248 | 0.18808 | -0.0043 | -2.2586
-15.5 | -0.4224 | 0.18553 | -0.0086 | -2.2767
-15 | -0.3892 | 0.17617 | -0.0098 | -2.2092
-14.5 | -0.3829 | 0.17188 | -0.0134 | -2.2277
-14 | -0.3574 | 0.16479 | -0.0149 | -2.1688
-13.5 | -0.3423 | 0.1585 | -0.0174 | -2.1596
-13 | -0.3377 | 0.15547 | -0.0198 | -2.1721
-12.5 | -0.3056 | 0.14624 | -0.0208 | -2.0897
-12 | -0.3119 | 0.14353 | -0.0234 | -2.1731
-11.5 | -0.2873 | 0.13679 | -0.0241 | -2.1003
-11 | -0.2617 | 0.12913 | -0.025 | -2.0266
-10.5 | -0.2591 | 0.12467 | -0.0261 | -2.0783
-10 | -0.2672 | 0.12268 | -0.0265 | -2.178
-9.5 | -0.2315 | 0.11432 | -0.0262 | -2.025
-9 | -0.216 | 0.10864 | -0.0255 | -1.9882
-8.5 | -0.2183 | 0.10474 | -0.0237 | -2.0842
-7.5 | -0.2504 | 0.10078 | -0.0133 | -2.4846
-6 | -0.4567 | 0.08555 | -0.005 | -5.3384
-5.5 | -0.5081 | 0.0771 | -0.0071 | -6.5901
-5 | -0.5407 | 0.06516 | -0.0156 | -8.298
-4.5 | -0.5176 | 0.05637 | -0.0247 | -9.1822
-4 | -0.4435 | 0.0493 | -0.0393 | -8.9959
-3.5 | -0.3701 | 0.04669 | -0.0467 | -7.9268
-3 | -0.2924 | 0.04455 | -0.0548 | -6.5634
-2 | -0.1694 | 0.04351 | -0.0602 | -3.8934
-1.5 | -0.1121 | 0.04376 | -0.061 | -2.5617
-1 | -0.0532 | 0.04394 | -0.0625 | -1.2107
-0.5 | 0.0054 | 0.0443 | -0.0637 | 0.1219
0 | 0.0604 | 0.04488 | -0.0641 | 1.3458
0.5 | 0.1114 | 0.04561 | -0.0636 | 2.4424
1 | 0.1606 | 0.0464 | -0.0624 | 3.4612
1.5 | 0.2065 | 0.04731 | -0.061 | 4.3648
2 | 0.2349 | 0.04836 | -0.0573 | 4.8573
2.5 | 0.2603 | 0.04933 | -0.0531 | 5.2767
3 | 0.3098 | 0.0507 | -0.0556 | 6.1105
3.5 | 0.3926 | 0.05346 | -0.0663 | 7.3438
4 | 0.4678 | 0.05587 | -0.0713 | 8.373
4.5 | 0.5126 | 0.05912 | -0.0727 | 8.6705
5 | 0.5338 | 0.06342 | -0.0728 | 8.4169
5.5 | 0.5617 | 0.06759 | -0.0728 | 8.3104
6 | 0.594 | 0.07167 | -0.0729 | 8.288
6.5 | 0.6319 | 0.07554 | -0.0728 | 8.3651
7 | 0.6859 | 0.0784 | -0.0722 | 8.7487
7.5 | 0.6912 | 0.08481 | -0.0724 | 8.15
8 | 0.7021 | 0.09115 | -0.0728 | 7.7027
8.5 | 0.716 | 0.09756 | -0.0734 | 7.3391
9 | 0.6183 | 0.11925 | -0.0859 | 5.1849
9.5 | 0.642 | 0.12611 | -0.0872 | 5.0908
10 | 0.6624 | 0.13289 | -0.0885 | 4.9846
10.5 | 0.6823 | 0.13975 | -0.0899 | 4.8823
11 | 0.7025 | 0.14672 | -0.0913 | 4.788
11.5 | 0.7241 | 0.1539 | -0.0929 | 4.705
12 | 0.7466 | 0.16125 | -0.0946 | 4.6301
12.5 | 0.7702 | 0.16881 | -0.0964 | 4.5625
13 | 0.7807 | 0.17437 | -0.0984 | 4.4773
13.5 | 0.7853 | 0.17935 | -0.1012 | 4.3786
14 | 0.7969 | 0.1855 | -0.1042 | 4.296
14.5 | 0.814 | 0.19228 | -0.107 | 4.2334
15 | 0.8397 | 0.20036 | -0.1094 | 4.191
15.5 | 0.8794 | 0.21142 | -0.1107 | 4.1595
16 | 0.8756 | 0.21284 | -0.1154 | 4.1139
16.5 | 0.8888 | 0.21892 | -0.1193 | 4.0599
17 | 0.9204 | 0.22897 | -0.1211 | 4.0197
17.5 | 0.9342 | 0.23345 | -0.1249 | 4.0017
18 | 0.944 | 0.23855 | -0.1296 | 3.9572
18.5 | 0.9808 | 0.25101 | -0.1309 | 3.9074
19 | 0.9834 | 0.2518 | -0.1365 | 3.9055
19.5 | 1.0026 | 0.25938 | -0.1403 | 3.8654
20 | 1.0246 | 0.26621 | -0.1433 | 3.8488

## 7. Re 50k Mach 0.50 (1)
BIGFOIL.COM POLAR EXPORT
Joukowsky 16.00% thick 3.00% camber
Joukowsky 16.00% thick 3.00% camber |  |  |  | Cl Max: | 1.433 | at alpha= | 9 | deg
JavaFoil+Calcfoil stall+Eppler ext transition |  |  |  | L/D Max: | 34.511 | at alpha= | 4 | deg
Re: | 50000 |  |  | Cd Min: | 0.01975 | at alpha= | 0 | deg
Mach: | 0.5 |  |  | Cl=0 at alpha= | -3.5242 | deg
|  |  |  | @ Cl=0.1, Cd= | 0.027645
|  |  |  | @ Cl=0.4, Cd= | 0.022613
|  |  |  | @ Cl=0.6, Cd= | 0.021145
alpha (deg) | Cl | Cd | Cm | Cl/Cd
-20 | -0.947 | 0.50793 | -0.059 | -1.863
-19.5 | -0.917 | 0.50022 | -0.058 | -1.833
-19 | -0.889 | 0.47109 | -0.058 | -1.886
-18.5 | -0.859 | 0.46125 | -0.057 | -1.863
-18 | -0.831 | 0.45006 | -0.056 | -1.846
-17.5 | -0.803 | 0.43738 | -0.057 | -1.835
-17 | -0.773 | 0.44059 | -0.055 | -1.754
-16.5 | -0.745 | 0.4441 | -0.055 | -1.677
-16 | -0.715 | 0.42144 | -0.054 | -1.697
-15.5 | -0.687 | 0.41241 | -0.054 | -1.665
-15 | -0.657 | 0.37517 | -0.052 | -1.752
-14.5 | -0.629 | 0.36124 | -0.053 | -1.741
-14 | -0.6 | 0.34698 | -0.051 | -1.728
-13.5 | -0.571 | 0.34391 | -0.051 | -1.661
-13 | -0.542 | 0.30796 | -0.049 | -1.76
-12.5 | -0.513 | 0.29362 | -0.047 | -1.746
-12 | -0.484 | 0.27322 | -0.045 | -1.771
-11.5 | -0.455 | 0.23267 | -0.043 | -1.955
-11 | -0.576 | 0.14287 | -0.043 | -4.032
-10.5 | -0.634 | 0.11654 | -0.047 | -5.437
-10 | -0.631 | 0.1015 | -0.049 | -6.213
-9.5 | -0.608 | 0.09063 | -0.051 | -6.709
-9 | -0.575 | 0.08187 | -0.054 | -7.025
-8.5 | -0.535 | 0.07434 | -0.056 | -7.196
-8 | -0.49 | 0.06777 | -0.059 | -7.236
-7.5 | -0.443 | 0.06179 | -0.061 | -7.17
-7 | -0.393 | 0.05939 | -0.064 | -6.624
-6.5 | -0.342 | 0.05406 | -0.067 | -6.328
-6 | -0.289 | 0.04893 | -0.071 | -5.91
-5.5 | -0.234 | 0.04425 | -0.074 | -5.297
-5 | -0.178 | 0.03998 | -0.076 | -4.448
-4.5 | -0.119 | 0.03631 | -0.079 | -3.284
-4 | -0.059 | 0.03321 | -0.081 | -1.771
-3.5 | 0.003 | 0.03064 | -0.083 | 0.11
-3 | 0.067 | 0.02852 | -0.084 | 2.355
-2.5 | 0.133 | 0.02677 | -0.086 | 4.949
-2 | 0.199 | 0.02533 | -0.087 | 7.873
-1.5 | 0.268 | 0.02418 | -0.089 | 11.089
-1 | 0.338 | 0.02325 | -0.09 | 14.553
-0.5 | 0.412 | 0.02249 | -0.091 | 18.299
0 | 0.482 | 0.01975 | -0.096 | 24.383
0.5 | 0.548 | 0.02042 | -0.095 | 26.84
1 | 0.614 | 0.02134 | -0.095 | 28.768
1.5 | 0.679 | 0.02224 | -0.095 | 30.542
2 | 0.744 | 0.02328 | -0.094 | 31.963
2.5 | 0.808 | 0.02437 | -0.094 | 33.149
3 | 0.871 | 0.02568 | -0.094 | 33.911
3.5 | 0.933 | 0.02715 | -0.093 | 34.37
4 | 0.994 | 0.0288 | -0.093 | 34.511
4.5 | 1.054 | 0.03067 | -0.092 | 34.352
5 | 1.112 | 0.03273 | -0.092 | 33.973
5.5 | 1.168 | 0.03513 | -0.091 | 33.249
6 | 1.222 | 0.03792 | -0.091 | 32.222
6.5 | 1.272 | 0.04111 | -0.09 | 30.951
7 | 1.319 | 0.04491 | -0.089 | 29.378
7.5 | 1.361 | 0.04931 | -0.088 | 27.602
8 | 1.396 | 0.05458 | -0.087 | 25.576
8.5 | 1.422 | 0.06116 | -0.085 | 23.242
9 | 1.433 | 0.06964 | -0.083 | 20.583
9.5 | 1.424 | 0.08183 | -0.078 | 17.396
10 | 1.383 | 0.09915 | -0.069 | 13.946
10.5 | 1.335 | 0.11539 | -0.058 | 11.571
11 | 1.267 | 0.13275 | -0.05 | 9.541
11.5 | 0.837 | 0.18135 | -0.038 | 4.614
12 | 0.866 | 0.27757 | -0.044 | 3.119
12.5 | 0.893 | 0.31466 | -0.046 | 2.839
13 | 0.921 | 0.3371 | -0.048 | 2.733
13.5 | 0.949 | 0.35817 | -0.05 | 2.651
14 | 0.977 | 0.39123 | -0.052 | 2.498

## 8. Re 50k Mach 0.50 (2)
BIGFOIL.COM POLAR EXPORT
Joukowsky 16.00% thick 3.00% camber
Joukowsky 16.00% thick 3.00% camber |  |  |  | Cl Max: | 0.6644 | at alpha= | 9.5 | deg
XFOIL ncrit=9 |  |  |  | L/D Max: | 6.6305 | at alpha= | 5 | deg
Re: | 50000 |  |  | Cd Min: | 0.25721 | at alpha= | -20 | deg
Mach: | 0.5 |  |  | Cl=0 at alpha= | -0.06993 | deg
|  |  |  | @ Cl=0.1, Cd= | 0.05297
|  |  |  | @ Cl=0.4, Cd= | 0.067615
|  |  |  | @ Cl=0.6, Cd= | 0.099263
alpha (deg) | Cl | Cd | Cm | Cl/Cd
-20 | -0.6129 | 0.25721 | 0.028 | -2.3829
-19.5 | -0.5965 | 0.25412 | 0.0222 | -2.3473
-19 | -0.5678 | 0.24326 | 0.0186 | -2.3341
-18.5 | -0.5439 | 0.23639 | 0.0144 | -2.3009
-17.5 | -0.4962 | 0.22163 | 0.0064 | -2.2389
-17 | -0.4897 | 0.22184 | 0.0006 | -2.2074
-16.5 | -0.4503 | 0.20767 | -0.0015 | -2.1683
-16 | -0.4416 | 0.20632 | -0.0064 | -2.1404
-15.5 | -0.4058 | 0.19417 | -0.0087 | -2.0899
-15 | -0.3956 | 0.19176 | -0.0129 | -2.063
-14.5 | -0.3613 | 0.18077 | -0.0152 | -1.9987
-14 | -0.3564 | 0.17919 | -0.0191 | -1.989
-13.5 | -0.3179 | 0.1677 | -0.0208 | -1.8956
-13 | -0.3261 | 0.16849 | -0.0245 | -1.9354
-12.5 | -0.2789 | 0.15556 | -0.0256 | -1.7929
-12 | -0.2658 | 0.15004 | -0.0281 | -1.7715
-11.5 | -0.2593 | 0.14693 | -0.0297 | -1.7648
-11 | -0.2235 | 0.13733 | -0.0307 | -1.6275
-10.5 | -0.2168 | 0.13283 | -0.0317 | -1.6322
-10 | -0.2164 | 0.13009 | -0.0317 | -1.6635
-9.5 | -0.189 | 0.12244 | -0.0306 | -1.5436
-9 | -0.1947 | 0.11914 | -0.0282 | -1.6342
-8.5 | -0.2246 | 0.11964 | -0.0226 | -1.8773
-8 | -0.2164 | 0.11449 | -0.0176 | -1.8901
-7.5 | -0.272 | 0.11674 | -0.011 | -2.33
-7 | -0.262 | 0.11191 | -0.0066 | -2.3412
-6.5 | -0.2751 | 0.10887 | -0.0024 | -2.5269
-5.5 | -0.361 | 0.0966 | -0.0096 | -3.7371
-5 | -0.3459 | 0.08939 | -0.0177 | -3.8696
-4.5 | -0.3501 | 0.08252 | -0.0249 | -4.2426
-4 | -0.3705 | 0.07367 | -0.0345 | -5.0292
-3.5 | -0.341 | 0.06919 | -0.0369 | -4.9285
-3 | -0.3166 | 0.06351 | -0.0425 | -4.985
-2.5 | -0.2781 | 0.0584 | -0.0491 | -4.762
-2 | -0.2239 | 0.05425 | -0.0567 | -4.1272
-1.5 | -0.1696 | 0.05316 | -0.0577 | -3.1904
-1 | -0.106 | 0.05173 | -0.0623 | -2.0491
-0.5 | -0.0492 | 0.05168 | -0.0629 | -0.95201
0 | 0.008 | 0.05189 | -0.0638 | 0.15417
0.5 | 0.0666 | 0.05244 | -0.0648 | 1.27
1 | 0.1233 | 0.05334 | -0.0648 | 2.3116
1.5 | 0.166 | 0.05462 | -0.0636 | 3.0392
2 | 0.2014 | 0.05622 | -0.0616 | 3.5824
2.5 | 0.2351 | 0.05801 | -0.0593 | 4.0527
3 | 0.2663 | 0.05991 | -0.0568 | 4.445
3.5 | 0.2897 | 0.06159 | -0.0526 | 4.7037
4 | 0.3331 | 0.06392 | -0.0548 | 5.2112
4.5 | 0.4153 | 0.06846 | -0.0656 | 6.0663
5 | 0.4833 | 0.07289 | -0.0707 | 6.6305
5.5 | 0.5078 | 0.07823 | -0.0727 | 6.4911
6 | 0.5338 | 0.08369 | -0.0741 | 6.3783
6.5 | 0.5594 | 0.0894 | -0.0754 | 6.2573
7 | 0.5846 | 0.09541 | -0.0767 | 6.1272
7.5 | 0.6097 | 0.10169 | -0.078 | 5.9957
8 | 0.6364 | 0.1082 | -0.0793 | 5.8817
8.5 | 0.6364 | 0.11582 | -0.0819 | 5.4947
9 | 0.6546 | 0.1232 | -0.0841 | 5.3133
9.5 | 0.6644 | 0.13181 | -0.0877 | 5.0406

## 9. Re 100k Mach 0.00 (1)
BIGFOIL.COM POLAR EXPORT
Joukowsky 16.00% thick 3.00% camber
Joukowsky 16.00% thick 3.00% camber |  |  |  | Cl Max: | 1.697 | at alpha= | 15 | deg
JavaFoil+Calcfoil stall+Eppler ext transition |  |  |  | L/D Max: | 53.588 | at alpha= | 5.5 | deg
Re: | 100000 |  |  | Cd Min: | 0.00942 | at alpha= | -3.5 | deg
Mach: | 0 |  |  | Cl=0 at alpha= | -3.5246 | deg
|  |  |  | @ Cl=0.1, Cd= | 0.0094759
|  |  |  | @ Cl=0.4, Cd= | 0.01149
|  |  |  | @ Cl=0.6, Cd= | 0.014375
alpha (deg) | Cl | Cd | Cm | Cl/Cd
-20 | -1.12 | 0.2107 | -0.041 | -5.317
-19.5 | -1.117 | 0.20015 | -0.041 | -5.58
-19 | -1.112 | 0.19023 | -0.042 | -5.844
-18.5 | -1.103 | 0.18027 | -0.042 | -6.119
-18 | -1.092 | 0.17054 | -0.043 | -6.403
-17.5 | -1.079 | 0.16186 | -0.044 | -6.666
-17 | -1.063 | 0.15361 | -0.044 | -6.921
-16.5 | -1.046 | 0.14532 | -0.045 | -7.196
-16 | -1.026 | 0.13723 | -0.045 | -7.476
-15.5 | -1.004 | 0.1293 | -0.046 | -7.763
-15 | -0.98 | 0.12199 | -0.047 | -8.03
-14.5 | -0.953 | 0.11474 | -0.048 | -8.309
-14 | -0.925 | 0.1077 | -0.049 | -8.586
-13.5 | -0.894 | 0.10063 | -0.05 | -8.888
-13 | -0.862 | 0.09398 | -0.051 | -9.175
-12.5 | -0.828 | 0.08759 | -0.053 | -9.458
-12 | -0.793 | 0.08124 | -0.054 | -9.766
-11.5 | -0.758 | 0.07466 | -0.056 | -10.147
-11 | -0.721 | 0.06813 | -0.059 | -10.582
-10.5 | -0.683 | 0.06151 | -0.061 | -11.106
-10 | -0.644 | 0.05501 | -0.063 | -11.714
-9.5 | -0.605 | 0.04874 | -0.066 | -12.407
-9 | -0.563 | 0.043 | -0.068 | -13.101
-8.5 | -0.52 | 0.03766 | -0.07 | -13.82
-8 | -0.476 | 0.03298 | -0.072 | -14.429
-7.5 | -0.429 | 0.02889 | -0.074 | -14.865
-7 | -0.381 | 0.02539 | -0.075 | -15.014
-6.5 | -0.331 | 0.0224 | -0.077 | -14.787
-6 | -0.28 | 0.01982 | -0.079 | -14.113
-5.5 | -0.226 | 0.01766 | -0.08 | -12.827
-5 | -0.172 | 0.01592 | -0.082 | -10.793
-4.5 | -0.116 | 0.01437 | -0.083 | -8.041
-4 | -0.058 | 0.00943 | -0.086 | -6.169
-3.5 | 0.003 | 0.00942 | -0.086 | 0.348
-3 | 0.065 | 0.00943 | -0.086 | 6.871
-2.5 | 0.126 | 0.00951 | -0.086 | 13.292
-2 | 0.188 | 0.00958 | -0.086 | 19.629
-1.5 | 0.25 | 0.00974 | -0.086 | 25.632
-1 | 0.311 | 0.00986 | -0.086 | 31.575
-0.5 | 0.373 | 0.01019 | -0.086 | 36.57
0 | 0.432 | 0.01303 | -0.086 | 33.153
0.5 | 0.492 | 0.01375 | -0.086 | 35.788
1 | 0.552 | 0.01405 | -0.086 | 39.269
1.5 | 0.611 | 0.01445 | -0.085 | 42.276
2 | 0.67 | 0.01491 | -0.085 | 44.919
2.5 | 0.728 | 0.01542 | -0.085 | 47.227
3 | 0.786 | 0.01598 | -0.085 | 49.194
3.5 | 0.844 | 0.01654 | -0.085 | 51.009
4 | 0.9 | 0.01724 | -0.084 | 52.228
4.5 | 0.956 | 0.01801 | -0.084 | 53.091
5 | 1.011 | 0.01887 | -0.084 | 53.587
5.5 | 1.065 | 0.01988 | -0.083 | 53.588
6 | 1.118 | 0.02095 | -0.083 | 53.386
6.5 | 1.17 | 0.02213 | -0.083 | 52.884
7 | 1.221 | 0.02347 | -0.082 | 52.031
7.5 | 1.27 | 0.0249 | -0.082 | 51.003
8 | 1.317 | 0.02666 | -0.082 | 49.417
8.5 | 1.363 | 0.02863 | -0.081 | 47.593
9 | 1.406 | 0.03082 | -0.081 | 45.629
9.5 | 1.447 | 0.03321 | -0.08 | 43.576
10 | 1.486 | 0.03581 | -0.08 | 41.496
10.5 | 1.522 | 0.03868 | -0.079 | 39.36
11 | 1.556 | 0.04183 | -0.078 | 37.195
11.5 | 1.587 | 0.04531 | -0.078 | 35.019
12 | 1.614 | 0.0492 | -0.077 | 32.813
12.5 | 1.639 | 0.05358 | -0.076 | 30.583
13 | 1.659 | 0.05851 | -0.075 | 28.351
13.5 | 1.675 | 0.06418 | -0.074 | 26.098
14 | 1.687 | 0.0707 | -0.073 | 23.863
14.5 | 1.695 | 0.07833 | -0.071 | 21.643
15 | 1.697 | 0.08728 | -0.07 | 19.447
15.5 | 1.695 | 0.0976 | -0.068 | 17.367
16 | 1.688 | 0.10918 | -0.065 | 15.466
16.5 | 1.68 | 0.12188 | -0.063 | 13.784
17 | 1.667 | 0.13623 | -0.06 | 12.237
17.5 | 1.659 | 0.14883 | -0.057 | 11.148
18 | 1.649 | 0.16153 | -0.054 | 10.208
18.5 | 1.639 | 0.17343 | -0.052 | 9.449
19 | 1.629 | 0.18454 | -0.05 | 8.827
19.5 | 1.618 | 0.19576 | -0.049 | 8.267
20 | 1.606 | 0.20696 | -0.047 | 7.758

## 10. Re 100k Mach 0.00 (2)
BIGFOIL.COM POLAR EXPORT
Joukowsky 16.00% thick 3.00% camber
Joukowsky 16.00% thick 3.00% camber |  |  |  | Cl Max: | 1.515 | at alpha= | 15.5 | deg
XFOIL ncrit=9 |  |  |  | L/D Max: | 47.9495 | at alpha= | 8.5 | deg
Re: | 100000 |  |  | Cd Min: | 0.25285 | at alpha= | 20 | deg
Mach: | 0 |  |  | Cl=0 at alpha= | -3.2198 | deg
|  |  |  | @ Cl=0.1, Cd= | 0.023057
|  |  |  | @ Cl=0.4, Cd= | 0.021991
|  |  |  | @ Cl=0.6, Cd= | 0.021497
alpha (deg) | Cl | Cd | Cm | Cl/Cd
-14 | -0.3753 | 0.15348 | -0.0187 | -2.4453
-13.5 | -0.3892 | 0.15009 | -0.0239 | -2.5931
-13 | -0.3492 | 0.1412 | -0.0235 | -2.4731
-12.5 | -0.3727 | 0.13778 | -0.029 | -2.705
-12 | -0.3244 | 0.12903 | -0.0276 | -2.5141
-11.5 | -0.3713 | 0.12549 | -0.0349 | -2.9588
-11 | -0.3014 | 0.1172 | -0.0309 | -2.5717
-10 | -0.5253 | 0.06474 | -0.0636 | -8.114
-9.5 | -0.7393 | 0.04714 | -0.0623 | -15.6831
-9 | -0.7739 | 0.0399 | -0.0599 | -19.396
-8.5 | -0.7535 | 0.0376 | -0.0573 | -20.0399
-8 | -0.6852 | 0.03398 | -0.0641 | -20.1648
-7.5 | -0.6097 | 0.0316 | -0.0705 | -19.2943
-7 | -0.5343 | 0.02984 | -0.0759 | -17.9055
-6.5 | -0.46 | 0.02848 | -0.0805 | -16.1517
-6 | -0.3862 | 0.02738 | -0.0847 | -14.1052
-5.5 | -0.3102 | 0.02634 | -0.089 | -11.7768
-5 | -0.2215 | 0.02541 | -0.0948 | -8.717
-4.5 | -0.1562 | 0.02482 | -0.0964 | -6.2933
-4 | -0.0936 | 0.02425 | -0.0974 | -3.8598
-3.5 | -0.0334 | 0.02389 | -0.0975 | -1.3981
-3 | 0.0262 | 0.02354 | -0.0975 | 1.113
-2.5 | 0.0852 | 0.02317 | -0.097 | 3.6772
-2 | 0.148 | 0.02269 | -0.0967 | 6.5227
-1.5 | 0.2016 | 0.02246 | -0.0953 | 8.976
-1 | 0.2546 | 0.02232 | -0.0938 | 11.4068
-0.5 | 0.3077 | 0.02218 | -0.0923 | 13.8729
0 | 0.3611 | 0.02208 | -0.0908 | 16.3542
0.5 | 0.4134 | 0.02196 | -0.0889 | 18.8251
1 | 0.4661 | 0.02183 | -0.0871 | 21.3514
1.5 | 0.518 | 0.02171 | -0.0851 | 23.86
2 | 0.5682 | 0.02159 | -0.0826 | 26.3177
2.5 | 0.6163 | 0.02145 | -0.0798 | 28.7319
3 | 0.6608 | 0.02126 | -0.0761 | 31.0818
3.5 | 0.6986 | 0.02092 | -0.071 | 33.3939
4 | 0.775 | 0.0207 | -0.0748 | 37.4396
4.5 | 0.8403 | 0.02102 | -0.077 | 39.9762
5 | 0.9003 | 0.02135 | -0.0774 | 42.1686
5.5 | 0.9588 | 0.02171 | -0.0774 | 44.164
6 | 1.0092 | 0.02241 | -0.0764 | 45.0335
6.5 | 1.0601 | 0.02303 | -0.0753 | 46.0313
7 | 1.113 | 0.02357 | -0.0743 | 47.221
7.5 | 1.1611 | 0.02438 | -0.0729 | 47.6251
8 | 1.2054 | 0.02529 | -0.071 | 47.6631
8.5 | 1.2534 | 0.02614 | -0.0696 | 47.9495
9 | 1.2904 | 0.02742 | -0.0669 | 47.0605
9.5 | 1.3282 | 0.02866 | -0.0644 | 46.3433
10 | 1.3666 | 0.0301 | -0.0621 | 45.402
10.5 | 1.3909 | 0.03192 | -0.0583 | 43.5746
11 | 1.4142 | 0.03383 | -0.0545 | 41.8031
11.5 | 1.4323 | 0.03593 | -0.0502 | 39.8636
12 | 1.4477 | 0.03839 | -0.0463 | 37.7103
12.5 | 1.4604 | 0.04127 | -0.0427 | 35.3865
13 | 1.4714 | 0.04456 | -0.0397 | 33.0206
13.5 | 1.4835 | 0.04811 | -0.0372 | 30.8356
14 | 1.5026 | 0.05156 | -0.0354 | 29.1427
14.5 | 1.4982 | 0.05642 | -0.0333 | 26.5544
15 | 1.4902 | 0.06245 | -0.0322 | 23.8623
15.5 | 1.515 | 0.06616 | -0.0314 | 22.899
16 | 1.4598 | 0.0772 | -0.0328 | 18.9093
16.5 | 1.492 | 0.08036 | -0.0321 | 18.5665
17 | 1.3938 | 0.09912 | -0.0396 | 14.0617
17.5 | 0.9391 | 0.21763 | -0.116 | 4.3151
18 | 0.9993 | 0.22735 | -0.1123 | 4.3954
18.5 | 0.97 | 0.23086 | -0.1234 | 4.2017
19 | 1.0132 | 0.24054 | -0.1221 | 4.2122
19.5 | 1.0011 | 0.24379 | -0.1311 | 4.1064
20 | 1.0332 | 0.25285 | -0.1315 | 4.0862

## 11. Re 100k Mach 0.10 (1)
BIGFOIL.COM POLAR EXPORT
Joukowsky 16.00% thick 3.00% camber
Joukowsky 16.00% thick 3.00% camber |  |  |  | Cl Max: | 1.688 | at alpha= | 15 | deg
JavaFoil+Calcfoil stall+Eppler ext transition |  |  |  | L/D Max: | 53.384 | at alpha= | 5 | deg
Re: | 100000 |  |  | Cd Min: | 0.00943 | at alpha= | -4 | deg
Mach: | 0.1 |  |  | Cl=0 at alpha= | -3.5246 | deg
|  |  |  | @ Cl=0.1, Cd= | 0.0094795
|  |  |  | @ Cl=0.4, Cd= | 0.011586
|  |  |  | @ Cl=0.6, Cd= | 0.014414
alpha (deg) | Cl | Cd | Cm | Cl/Cd
-20 | -1.097 | 0.21424 | -0.041 | -5.122
-19.5 | -1.097 | 0.20441 | -0.041 | -5.367
-19 | -1.095 | 0.19361 | -0.042 | -5.653
-18.5 | -1.088 | 0.18343 | -0.042 | -5.933
-18 | -1.08 | 0.17418 | -0.043 | -6.198
-17.5 | -1.068 | 0.16502 | -0.043 | -6.473
-17 | -1.055 | 0.15549 | -0.044 | -6.782
-16.5 | -1.039 | 0.14735 | -0.045 | -7.05
-16 | -1.02 | 0.13921 | -0.045 | -7.328
-15.5 | -1 | 0.13082 | -0.046 | -7.642
-15 | -0.977 | 0.12321 | -0.047 | -7.926
-14.5 | -0.952 | 0.11589 | -0.048 | -8.21
-14 | -0.924 | 0.109 | -0.049 | -8.475
-13.5 | -0.894 | 0.10219 | -0.05 | -8.743
-13 | -0.862 | 0.09543 | -0.051 | -9.031
-12.5 | -0.829 | 0.08864 | -0.053 | -9.352
-12 | -0.794 | 0.08223 | -0.054 | -9.658
-11.5 | -0.759 | 0.07554 | -0.056 | -10.046
-11 | -0.722 | 0.06915 | -0.058 | -10.439
-10.5 | -0.684 | 0.06254 | -0.061 | -10.939
-10 | -0.645 | 0.05602 | -0.063 | -11.523
-9.5 | -0.606 | 0.04969 | -0.066 | -12.19
-9 | -0.564 | 0.04387 | -0.068 | -12.863
-8.5 | -0.522 | 0.03831 | -0.07 | -13.618
-8 | -0.477 | 0.03354 | -0.072 | -14.222
-7.5 | -0.431 | 0.02939 | -0.074 | -14.647
-7 | -0.382 | 0.02587 | -0.076 | -14.773
-6.5 | -0.332 | 0.02278 | -0.077 | -14.58
-6 | -0.28 | 0.02016 | -0.079 | -13.91
-5.5 | -0.227 | 0.01793 | -0.08 | -12.666
-5 | -0.172 | 0.01608 | -0.082 | -10.708
-4.5 | -0.116 | 0.01456 | -0.083 | -7.956
-4 | -0.058 | 0.00943 | -0.087 | -6.194
-3.5 | 0.003 | 0.00943 | -0.087 | 0.349
-3 | 0.065 | 0.00944 | -0.087 | 6.9
-2.5 | 0.127 | 0.00951 | -0.087 | 13.367
-2 | 0.189 | 0.00959 | -0.087 | 19.712
-1.5 | 0.251 | 0.00975 | -0.087 | 25.74
-1 | 0.313 | 0.00987 | -0.087 | 31.704
-0.5 | 0.375 | 0.0102 | -0.087 | 36.715
0 | 0.434 | 0.01347 | -0.086 | 32.209
0.5 | 0.494 | 0.01379 | -0.086 | 35.833
1 | 0.554 | 0.0141 | -0.086 | 39.304
1.5 | 0.614 | 0.01451 | -0.086 | 42.292
2 | 0.673 | 0.01498 | -0.086 | 44.917
2.5 | 0.732 | 0.0155 | -0.085 | 47.199
3 | 0.79 | 0.01607 | -0.085 | 49.136
3.5 | 0.847 | 0.01664 | -0.085 | 50.919
4 | 0.904 | 0.01735 | -0.085 | 52.106
4.5 | 0.96 | 0.01814 | -0.084 | 52.925
5 | 1.015 | 0.01902 | -0.084 | 53.384
5.5 | 1.07 | 0.02005 | -0.084 | 53.351
6 | 1.123 | 0.02115 | -0.084 | 53.101
6.5 | 1.175 | 0.02237 | -0.083 | 52.518
7 | 1.226 | 0.02373 | -0.083 | 51.643
7.5 | 1.275 | 0.0252 | -0.082 | 50.582
8 | 1.322 | 0.02701 | -0.082 | 48.945
8.5 | 1.367 | 0.02901 | -0.081 | 47.127
9 | 1.41 | 0.03127 | -0.081 | 45.114
9.5 | 1.451 | 0.03371 | -0.08 | 43.051
10 | 1.49 | 0.03642 | -0.08 | 40.902
10.5 | 1.526 | 0.0394 | -0.079 | 38.73
11 | 1.559 | 0.0426 | -0.078 | 36.597
11.5 | 1.589 | 0.04624 | -0.078 | 34.355
12 | 1.615 | 0.05029 | -0.077 | 32.12
12.5 | 1.639 | 0.05481 | -0.076 | 29.893
13 | 1.657 | 0.06002 | -0.075 | 27.611
13.5 | 1.672 | 0.066 | -0.074 | 25.334
14 | 1.682 | 0.0729 | -0.073 | 23.08
14.5 | 1.687 | 0.0811 | -0.071 | 20.807
15 | 1.688 | 0.09047 | -0.069 | 18.657
15.5 | 1.681 | 0.10183 | -0.067 | 16.512
16 | 1.674 | 0.11353 | -0.065 | 14.745
16.5 | 1.661 | 0.12741 | -0.062 | 13.038
17 | 1.65 | 0.14106 | -0.059 | 11.694
17.5 | 1.638 | 0.15428 | -0.056 | 10.618
18 | 1.627 | 0.16677 | -0.053 | 9.756
18.5 | 1.615 | 0.17819 | -0.051 | 9.064
19 | 1.603 | 0.18964 | -0.049 | 8.454
19.5 | 1.591 | 0.20068 | -0.048 | 7.927
20 | 1.575 | 0.21212 | -0.046 | 7.423

## 12. Re 100k Mach 0.10 (2)
BIGFOIL.COM POLAR EXPORT
Joukowsky 16.00% thick 3.00% camber
Joukowsky 16.00% thick 3.00% camber |  |  |  | Cl Max: | 1.504 | at alpha= | 14.5 | deg
XFOIL ncrit=9 |  |  |  | L/D Max: | 47.454 | at alpha= | 8 | deg
Re: | 100000 |  |  | Cd Min: | 0.24496 | at alpha= | 19.5 | deg
Mach: | 0.1 |  |  | Cl=0 at alpha= | -3.2359 | deg
|  |  |  | @ Cl=0.1, Cd= | 0.010082
|  |  |  | @ Cl=0.4, Cd= | 0.022062
|  |  |  | @ Cl=0.6, Cd= | 0.021648
alpha (deg) | Cl | Cd | Cm | Cl/Cd
-14 | -0.3739 | 0.15395 | -0.0188 | -2.4287
-13.5 | -0.3853 | 0.15045 | -0.0238 | -2.561
-13 | -0.3474 | 0.14166 | -0.0236 | -2.4524
-12.5 | -0.3675 | 0.1382 | -0.0288 | -2.6592
-12 | -0.3222 | 0.12949 | -0.0277 | -2.4882
-11.5 | -0.365 | 0.12605 | -0.0346 | -2.8957
-11 | -0.2989 | 0.11764 | -0.031 | -2.5408
-10 | -0.5247 | 0.06516 | -0.0643 | -8.0525
-9.5 | -0.5506 | 0.0602 | -0.0616 | -9.1462
-9 | -0.765 | 0.0424 | -0.0597 | -18.0425
-8.5 | -0.7564 | 0.03859 | -0.0575 | -19.6009
-8 | -0.6867 | 0.03462 | -0.065 | -19.8354
-7.5 | -0.6112 | 0.03207 | -0.0714 | -19.0583
-7 | -0.5356 | 0.0302 | -0.0768 | -17.7351
-6.5 | -0.4611 | 0.02878 | -0.0814 | -16.0215
-6 | -0.3874 | 0.02766 | -0.0854 | -14.0058
-5.5 | -0.2664 | 0.0134 | -0.0926 | -19.8806
-5 | -0.2046 | 0.01258 | -0.0938 | -16.2639
-4.5 | -0.145 | 0.01204 | -0.0944 | -12.0432
-4 | -0.087 | 0.01153 | -0.0947 | -7.5455
-3.5 | -0.03 | 0.01106 | -0.0947 | -2.7125
-3 | 0.0268 | 0.01074 | -0.0941 | 2.4953
-2.5 | 0.0897 | 0.01011 | -0.0942 | 8.8724
-2 | 0.141 | 0.00997 | -0.0926 | 14.1424
-1.5 | 0.1928 | 0.00988 | -0.0913 | 19.5142
-1 | 0.2448 | 0.00979 | -0.0899 | 25.0051
-0.5 | 0.297 | 0.00973 | -0.0884 | 30.5242
0 | 0.3626 | 0.02214 | -0.091 | 16.3776
0.5 | 0.4155 | 0.02203 | -0.0892 | 18.8606
1 | 0.4685 | 0.02193 | -0.0874 | 21.3634
1.5 | 0.5207 | 0.02183 | -0.0854 | 23.8525
2 | 0.571 | 0.02172 | -0.083 | 26.2891
2.5 | 0.619 | 0.0216 | -0.08 | 28.6574
3 | 0.6642 | 0.02144 | -0.0765 | 30.9795
3.5 | 0.7022 | 0.02114 | -0.0713 | 33.2167
4 | 0.7776 | 0.02082 | -0.0746 | 37.3487
4.5 | 0.8446 | 0.02111 | -0.077 | 40.0095
5 | 0.9061 | 0.02143 | -0.0775 | 42.2818
5.5 | 0.9603 | 0.02204 | -0.0771 | 43.5708
6 | 1.0121 | 0.02267 | -0.0761 | 44.6449
6.5 | 1.0656 | 0.0232 | -0.0752 | 45.931
7 | 1.1205 | 0.02376 | -0.0744 | 47.1591
7.5 | 1.1636 | 0.02473 | -0.0723 | 47.0522
8 | 1.2115 | 0.02553 | -0.0707 | 47.454
8.5 | 1.2556 | 0.02659 | -0.0687 | 47.2208
9 | 1.2935 | 0.02782 | -0.0661 | 46.4953
9.5 | 1.3354 | 0.02903 | -0.064 | 46.0007
10 | 1.3641 | 0.03074 | -0.0605 | 44.3754
10.5 | 1.3906 | 0.03253 | -0.0569 | 42.7482
11 | 1.4143 | 0.03444 | -0.053 | 41.0656
11.5 | 1.4335 | 0.03662 | -0.0489 | 39.1453
12 | 1.4489 | 0.03919 | -0.0451 | 36.9712
12.5 | 1.459 | 0.04226 | -0.0414 | 34.5244
13 | 1.4653 | 0.04593 | -0.0383 | 31.9029
13.5 | 1.4722 | 0.04997 | -0.0358 | 29.4617
14 | 1.4867 | 0.05385 | -0.034 | 27.6082
14.5 | 1.504 | 0.05765 | -0.0326 | 26.0885
15 | 1.4685 | 0.0659 | -0.0318 | 22.2838
15.5 | 1.4897 | 0.07001 | -0.0312 | 21.2784
16 | 1.4193 | 0.08362 | -0.0345 | 16.9732
17 | 1.3412 | 0.10913 | -0.0447 | 12.2899
17.5 | 0.9415 | 0.21863 | -0.1169 | 4.3064
18 | 0.9963 | 0.22846 | -0.1141 | 4.3609
18.5 | 0.9729 | 0.23194 | -0.1244 | 4.1946
19 | 1.0106 | 0.24123 | -0.124 | 4.1894
19.5 | 1.0044 | 0.24496 | -0.1321 | 4.1003

## 13. Re 100k Mach 0.25 (1)
BIGFOIL.COM POLAR EXPORT
Joukowsky 16.00% thick 3.00% camber
Joukowsky 16.00% thick 3.00% camber |  |  |  | Cl Max: | 1.639 | at alpha= | 13.5 | deg
JavaFoil+Calcfoil stall+Eppler ext transition |  |  |  | L/D Max: | 52.202 | at alpha= | 5 | deg
Re: | 100000 |  |  | Cd Min: | 0.00948 | at alpha= | -3.5 | deg
Mach: | 0.25 |  |  | Cl=0 at alpha= | -3.5246 | deg
|  |  |  | @ Cl=0.1, Cd= | 0.0095155
|  |  |  | @ Cl=0.4, Cd= | 0.013397
|  |  |  | @ Cl=0.6, Cd= | 0.01467
alpha (deg) | Cl | Cd | Cm | Cl/Cd
-20 | -0.898 | 0.25463 | -0.039 | -3.525
-19.5 | -0.922 | 0.23703 | -0.04 | -3.89
-19 | -0.943 | 0.22319 | -0.04 | -4.225
-18.5 | -0.958 | 0.20993 | -0.041 | -4.563
-18 | -0.969 | 0.19662 | -0.041 | -4.926
-17.5 | -0.975 | 0.18393 | -0.042 | -5.301
-17 | -0.978 | 0.17185 | -0.043 | -5.688
-16.5 | -0.976 | 0.1622 | -0.043 | -6.017
-16 | -0.97 | 0.15231 | -0.044 | -6.372
-15.5 | -0.961 | 0.14198 | -0.045 | -6.768
-15 | -0.948 | 0.13311 | -0.046 | -7.119
-14.5 | -0.931 | 0.12461 | -0.046 | -7.468
-14 | -0.91 | 0.11673 | -0.048 | -7.797
-13.5 | -0.886 | 0.10894 | -0.049 | -8.129
-13 | -0.858 | 0.10201 | -0.05 | -8.41
-12.5 | -0.828 | 0.0949 | -0.051 | -8.728
-12 | -0.796 | 0.08802 | -0.053 | -9.045
-11.5 | -0.762 | 0.08151 | -0.055 | -9.348
-11 | -0.726 | 0.0748 | -0.057 | -9.71
-10.5 | -0.689 | 0.0683 | -0.059 | -10.082
-10 | -0.651 | 0.0614 | -0.062 | -10.597
-9.5 | -0.611 | 0.05483 | -0.065 | -11.144
-9 | -0.57 | 0.04842 | -0.067 | -11.776
-8.5 | -0.527 | 0.04257 | -0.07 | -12.388
-8 | -0.483 | 0.0372 | -0.072 | -12.977
-7.5 | -0.436 | 0.03246 | -0.074 | -13.441
-7 | -0.388 | 0.02841 | -0.076 | -13.642
-6.5 | -0.337 | 0.02499 | -0.078 | -13.486
-6 | -0.285 | 0.02203 | -0.08 | -12.925
-5.5 | -0.231 | 0.01951 | -0.081 | -11.816
-5 | -0.175 | 0.01741 | -0.083 | -10.036
-4.5 | -0.117 | 0.01565 | -0.084 | -7.493
-4 | -0.058 | 0.01422 | -0.086 | -4.086
-3.5 | 0.003 | 0.00948 | -0.089 | 0.357
-3 | 0.067 | 0.0095 | -0.089 | 7.048
-2.5 | 0.131 | 0.00953 | -0.089 | 13.697
-2 | 0.194 | 0.00963 | -0.089 | 20.17
-1.5 | 0.258 | 0.00982 | -0.089 | 26.275
-1 | 0.321 | 0.00995 | -0.089 | 32.309
-0.5 | 0.385 | 0.01329 | -0.089 | 28.973
0 | 0.445 | 0.01372 | -0.089 | 32.423
0.5 | 0.507 | 0.01406 | -0.088 | 36.03
1 | 0.568 | 0.01446 | -0.088 | 39.278
1.5 | 0.629 | 0.01486 | -0.088 | 42.335
2 | 0.69 | 0.01538 | -0.088 | 44.841
2.5 | 0.749 | 0.01594 | -0.088 | 47.002
3 | 0.809 | 0.01658 | -0.087 | 48.775
3.5 | 0.868 | 0.01729 | -0.087 | 50.17
4 | 0.925 | 0.01802 | -0.087 | 51.37
4.5 | 0.983 | 0.0189 | -0.086 | 51.985
5 | 1.039 | 0.0199 | -0.086 | 52.202
5.5 | 1.094 | 0.02102 | -0.086 | 52.051
6 | 1.148 | 0.02231 | -0.085 | 51.454
6.5 | 1.2 | 0.02372 | -0.085 | 50.609
7 | 1.251 | 0.02529 | -0.085 | 49.462
7.5 | 1.3 | 0.02698 | -0.084 | 48.193
8 | 1.347 | 0.02905 | -0.084 | 46.366
8.5 | 1.391 | 0.0314 | -0.083 | 44.308
9 | 1.433 | 0.034 | -0.083 | 42.152
9.5 | 1.472 | 0.03688 | -0.082 | 39.926
10 | 1.508 | 0.04004 | -0.081 | 37.671
10.5 | 1.541 | 0.04356 | -0.08 | 35.382
11 | 1.57 | 0.04753 | -0.08 | 33.03
11.5 | 1.594 | 0.05198 | -0.079 | 30.673
12 | 1.614 | 0.0571 | -0.078 | 28.274
12.5 | 1.629 | 0.06302 | -0.076 | 25.853
13 | 1.638 | 0.07002 | -0.075 | 23.387
13.5 | 1.639 | 0.0784 | -0.073 | 20.91
14 | 1.635 | 0.08836 | -0.071 | 18.501
14.5 | 1.623 | 0.10039 | -0.068 | 16.169
15 | 1.602 | 0.11519 | -0.065 | 13.907
15.5 | 1.582 | 0.12932 | -0.061 | 12.233
16 | 1.561 | 0.14321 | -0.057 | 10.899
16.5 | 1.539 | 0.15695 | -0.054 | 9.809
17 | 1.518 | 0.16907 | -0.051 | 8.98
17.5 | 1.496 | 0.18088 | -0.049 | 8.27
18 | 1.469 | 0.19403 | -0.047 | 7.57
18.5 | 1.437 | 0.20649 | -0.045 | 6.96

## 14. Re 100k Mach 0.25 (2)
BIGFOIL.COM POLAR EXPORT
Joukowsky 16.00% thick 3.00% camber
Joukowsky 16.00% thick 3.00% camber |  |  |  | Cl Max: | 1.424 | at alpha= | 13 | deg
XFOIL ncrit=9 |  |  |  | L/D Max: | 45.0877 | at alpha= | 8 | deg
Re: | 100000 |  |  | Cd Min: | 0.23312 | at alpha= | 18 | deg
Mach: | 0.25 |  |  | Cl=0 at alpha= | -3.2331 | deg
|  |  |  | @ Cl=0.1, Cd= | 0.023838
|  |  |  | @ Cl=0.4, Cd= | 0.022884
|  |  |  | @ Cl=0.6, Cd= | 0.022462
alpha (deg) | Cl | Cd | Cm | Cl/Cd
-13.5 | -0.3698 | 0.15258 | -0.0237 | -2.4236
-13 | -0.3381 | 0.14414 | -0.0243 | -2.3456
-12.5 | -0.3457 | 0.14024 | -0.0285 | -2.4651
-12 | -0.3111 | 0.13188 | -0.0286 | -2.359
-11.5 | -0.3366 | 0.12864 | -0.0338 | -2.6166
-11 | -0.2859 | 0.11996 | -0.0321 | -2.3833
-10.5 | -0.3289 | 0.1165 | -0.0381 | -2.8232
-10 | -0.266 | 0.10854 | -0.0346 | -2.4507
-9 | -0.619 | 0.05893 | -0.0578 | -10.504
-8.5 | -0.7373 | 0.04787 | -0.0573 | -15.4021
-8 | -0.6706 | 0.04291 | -0.0659 | -15.6281
-7.5 | -0.6055 | 0.03756 | -0.0746 | -16.1209
-7 | -0.5339 | 0.0339 | -0.0812 | -15.7493
-6.5 | -0.4605 | 0.03129 | -0.0865 | -14.7172
-6 | -0.3869 | 0.02925 | -0.0909 | -13.2274
-5.5 | -0.3132 | 0.02791 | -0.0941 | -11.2218
-5 | -0.2411 | 0.02701 | -0.0966 | -8.9263
-4.5 | -0.1721 | 0.02615 | -0.0985 | -6.5813
-4 | -0.1043 | 0.02537 | -0.0997 | -4.1112
-3.5 | -0.0316 | 0.0247 | -0.101 | -1.2794
-3 | 0.0276 | 0.02418 | -0.1006 | 1.1414
-2.5 | 0.0836 | 0.02391 | -0.0992 | 3.4964
-2 | 0.1404 | 0.02366 | -0.0982 | 5.9341
-1.5 | 0.1962 | 0.02345 | -0.0967 | 8.3667
-1 | 0.2528 | 0.02329 | -0.0954 | 10.8544
-0.5 | 0.3088 | 0.02311 | -0.0938 | 13.3622
0 | 0.366 | 0.02297 | -0.0925 | 15.9338
0.5 | 0.4212 | 0.02283 | -0.0905 | 18.4494
1 | 0.4769 | 0.02269 | -0.0887 | 21.0181
1.5 | 0.5318 | 0.02257 | -0.0867 | 23.5623
2 | 0.5846 | 0.02248 | -0.0843 | 26.0053
2.5 | 0.6352 | 0.02242 | -0.0815 | 28.3318
3 | 0.6829 | 0.02235 | -0.0781 | 30.5548
3.5 | 0.7235 | 0.02217 | -0.0731 | 32.6342
4 | 0.786 | 0.02183 | -0.0728 | 36.0055
4.5 | 0.8581 | 0.02222 | -0.076 | 38.6184
5 | 0.9227 | 0.02258 | -0.0767 | 40.8636
5.5 | 0.9825 | 0.02311 | -0.0764 | 42.5141
6 | 1.0327 | 0.02398 | -0.075 | 43.0651
6.5 | 1.0874 | 0.02461 | -0.0737 | 44.1853
7 | 1.1418 | 0.02534 | -0.0723 | 45.0592
7.5 | 1.1843 | 0.02649 | -0.0697 | 44.7074
8 | 1.2345 | 0.02738 | -0.0678 | 45.0877
8.5 | 1.2712 | 0.02885 | -0.0646 | 44.0624
9 | 1.3078 | 0.0303 | -0.0614 | 43.1617
9.5 | 1.3469 | 0.03186 | -0.0585 | 42.2756
10 | 1.3639 | 0.03406 | -0.0535 | 40.044
10.5 | 1.3777 | 0.03643 | -0.0484 | 37.8177
11 | 1.3899 | 0.03923 | -0.0441 | 35.4295
11.5 | 1.3991 | 0.04256 | -0.0403 | 32.8736
12 | 1.4055 | 0.04645 | -0.0371 | 30.2583
12.5 | 1.412 | 0.05075 | -0.0347 | 27.8227
13 | 1.424 | 0.05505 | -0.0328 | 25.8674
13.5 | 1.3892 | 0.06334 | -0.0323 | 21.9324
14 | 1.3725 | 0.07129 | -0.0329 | 19.2523
14.5 | 1.1663 | 0.10828 | -0.0517 | 10.7711
15 | 1.238 | 0.1038 | -0.0464 | 11.9268
15.5 | 0.9449 | 0.18069 | -0.0954 | 5.2294
16 | 0.9578 | 0.19009 | -0.0995 | 5.0387
17 | 0.9685 | 0.21951 | -0.1134 | 4.4121
17.5 | 0.9561 | 0.22424 | -0.1218 | 4.2637
18 | 0.9873 | 0.23312 | -0.1231 | 4.2352

## 15. Re 100k Mach 0.50 (1)
BIGFOIL.COM POLAR EXPORT
Joukowsky 16.00% thick 3.00% camber
Joukowsky 16.00% thick 3.00% camber |  |  |  | Cl Max: | 1.483 | at alpha= | 9.5 | deg
JavaFoil+Calcfoil stall+Eppler ext transition |  |  |  | L/D Max: | 46.974 | at alpha= | 4 | deg
Re: | 100000 |  |  | Cd Min: | 0.01329 | at alpha= | -2 | deg
Mach: | 0.5 |  |  | Cl=0 at alpha= | -3.5303 | deg
|  |  |  | @ Cl=0.1, Cd= | 0.017979
|  |  |  | @ Cl=0.4, Cd= | 0.014084
|  |  |  | @ Cl=0.6, Cd= | 0.015746
alpha (deg) | Cl | Cd | Cm | Cl/Cd
-20 | -0.947 | 0.3899 | -0.059 | -2.428
-19.5 | -0.917 | 0.37955 | -0.058 | -2.415
-19 | -0.889 | 0.36186 | -0.058 | -2.456
-18.5 | -0.86 | 0.35683 | -0.057 | -2.409
-18 | -0.831 | 0.34499 | -0.056 | -2.408
-17.5 | -0.803 | 0.33477 | -0.057 | -2.397
-17 | -0.773 | 0.33407 | -0.055 | -2.313
-16.5 | -0.745 | 0.33588 | -0.055 | -2.217
-16 | -0.715 | 0.31835 | -0.054 | -2.246
-15.5 | -0.687 | 0.31169 | -0.054 | -2.203
-15 | -0.657 | 0.29801 | -0.053 | -2.206
-14.5 | -0.629 | 0.28853 | -0.053 | -2.18
-14 | -0.6 | 0.26394 | -0.051 | -2.272
-13.5 | -0.571 | 0.27509 | -0.051 | -2.076
-13 | -0.542 | 0.24682 | -0.049 | -2.196
-12.5 | -0.513 | 0.22248 | -0.047 | -2.305
-12 | -0.484 | 0.21587 | -0.045 | -2.241
-11.5 | -0.455 | 0.18314 | -0.043 | -2.484
-11 | -0.576 | 0.11933 | -0.044 | -4.829
-10.5 | -0.635 | 0.10026 | -0.049 | -6.329
-10 | -0.632 | 0.08787 | -0.052 | -7.195
-9.5 | -0.611 | 0.07874 | -0.056 | -7.756
-9 | -0.58 | 0.07069 | -0.06 | -8.199
-8.5 | -0.542 | 0.06318 | -0.064 | -8.574
-8 | -0.5 | 0.05575 | -0.068 | -8.968
-7.5 | -0.455 | 0.04867 | -0.072 | -9.354
-7 | -0.408 | 0.042 | -0.076 | -9.707
-6.5 | -0.357 | 0.0362 | -0.079 | -9.854
-6 | -0.303 | 0.03133 | -0.082 | -9.662
-5.5 | -0.246 | 0.02731 | -0.085 | -9.005
-5 | -0.187 | 0.024 | -0.087 | -7.779
-4.5 | -0.125 | 0.02121 | -0.089 | -5.906
-4 | -0.062 | 0.0189 | -0.091 | -3.272
-3.5 | 0.004 | 0.01707 | -0.092 | 0.207
-3 | 0.071 | 0.01836 | -0.094 | 3.864
-2.5 | 0.141 | 0.01744 | -0.095 | 8.072
-2 | 0.217 | 0.01329 | -0.099 | 16.324
-1.5 | 0.288 | 0.01352 | -0.099 | 21.314
-1 | 0.359 | 0.01383 | -0.098 | 25.968
-0.5 | 0.43 | 0.01427 | -0.098 | 30.127
0 | 0.492 | 0.01487 | -0.098 | 33.102
0.5 | 0.56 | 0.01534 | -0.098 | 36.515
1 | 0.628 | 0.01603 | -0.097 | 39.159
1.5 | 0.694 | 0.01669 | -0.097 | 41.617
2 | 0.761 | 0.01745 | -0.097 | 43.595
2.5 | 0.826 | 0.01826 | -0.097 | 45.227
3 | 0.891 | 0.01925 | -0.096 | 46.258
3.5 | 0.954 | 0.02037 | -0.096 | 46.844
4 | 1.016 | 0.02164 | -0.095 | 46.974
4.5 | 1.077 | 0.02308 | -0.095 | 46.671
5 | 1.136 | 0.02469 | -0.095 | 46.034
5.5 | 1.194 | 0.0266 | -0.094 | 44.863
6 | 1.248 | 0.02884 | -0.093 | 43.285
6.5 | 1.3 | 0.03145 | -0.093 | 41.338
7 | 1.348 | 0.03454 | -0.092 | 39.016
7.5 | 1.391 | 0.03811 | -0.091 | 36.5
8 | 1.428 | 0.04217 | -0.09 | 33.863
8.5 | 1.458 | 0.04714 | -0.089 | 30.921
9 | 1.477 | 0.0531 | -0.088 | 27.817
9.5 | 1.483 | 0.06058 | -0.086 | 24.481
10 | 1.466 | 0.07072 | -0.083 | 20.733
10.5 | 1.41 | 0.08679 | -0.077 | 16.253
11 | 1.285 | 0.11282 | -0.061 | 11.386
11.5 | 0.837 | 0.14898 | -0.038 | 5.617
12 | 0.866 | 0.22049 | -0.044 | 3.926
12.5 | 0.893 | 0.23615 | -0.046 | 3.783
13 | 0.921 | 0.263 | -0.048 | 3.504
13.5 | 0.949 | 0.26891 | -0.05 | 3.53
14 | 0.977 | 0.29163 | -0.052 | 3.352
14.5 | 1.006 | 0.31051 | -0.053 | 3.239

## 16. Re 100k Mach 0.50 (2)
BIGFOIL.COM POLAR EXPORT
Joukowsky 16.00% thick 3.00% camber
Joukowsky 16.00% thick 3.00% camber |  |  |  | Cl Max: | 1.1408 | at alpha= | 20 | deg
XFOIL ncrit=9 |  |  |  | L/D Max: | 30.0424 | at alpha= | 5 | deg
Re: | 100000 |  |  | Cd Min: | 0.29551 | at alpha= | 20 | deg
Mach: | 0.5 |  |  | Cl=0 at alpha= | -2.9498 | deg
|  |  |  | @ Cl=0.1, Cd= | 0.027514
|  |  |  | @ Cl=0.4, Cd= | 0.02676
|  |  |  | @ Cl=0.6, Cd= | 0.027113
alpha (deg) | Cl | Cd | Cm | Cl/Cd
-20 | -0.613 | 0.25228 | 0.027 | -2.4298
-19.5 | -0.5902 | 0.24527 | 0.0222 | -2.4063
-19 | -0.5723 | 0.23879 | 0.0164 | -2.3967
-18.5 | -0.5428 | 0.23029 | 0.0134 | -2.357
-18 | -0.5328 | 0.22677 | 0.0066 | -2.3495
-17.5 | -0.4988 | 0.21589 | 0.0045 | -2.3104
-17 | -0.4787 | 0.20987 | -0.0002 | -2.2809
-16.5 | -0.4574 | 0.20226 | -0.0044 | -2.2614
-16 | -0.4297 | 0.19477 | -0.0072 | -2.2062
-15.5 | -0.4215 | 0.18995 | -0.0132 | -2.219
-15 | -0.386 | 0.18085 | -0.0146 | -2.1344
-14.5 | -0.3901 | 0.17869 | -0.0212 | -2.1831
-14 | -0.3444 | 0.16727 | -0.0214 | -2.0589
-13.5 | -0.3435 | 0.1637 | -0.0267 | -2.0984
-13 | -0.3059 | 0.15405 | -0.0276 | -1.9857
-12.5 | -0.3046 | 0.15011 | -0.032 | -2.0292
-12 | -0.2707 | 0.14123 | -0.033 | -1.9167
-11.5 | -0.2734 | 0.13757 | -0.0367 | -1.9874
-11 | -0.2395 | 0.129 | -0.0371 | -1.8566
-10.5 | -0.2475 | 0.12561 | -0.0399 | -1.9704
-10 | -0.2197 | 0.11792 | -0.0394 | -1.8631
-9.5 | -0.227 | 0.11484 | -0.0382 | -1.9767
-8.5 | -0.319 | 0.10399 | -0.0329 | -3.0676
-8 | -0.2854 | 0.09364 | -0.0443 | -3.0478
-7.5 | -0.246 | 0.08428 | -0.0558 | -2.9188
-7 | -0.2149 | 0.07457 | -0.0687 | -2.8819
-6.5 | -0.2054 | 0.06283 | -0.084 | -3.2691
-6 | -0.2425 | 0.05118 | -0.0955 | -4.7382
-5.5 | -0.2597 | 0.04117 | -0.1053 | -6.308
-5 | -0.23 | 0.03604 | -0.1084 | -6.3818
-4.5 | -0.181 | 0.03312 | -0.1088 | -5.465
-4 | -0.1258 | 0.03107 | -0.1083 | -4.0489
-3.5 | -0.0675 | 0.02932 | -0.1081 | -2.3022
-3 | -0.0062 | 0.02856 | -0.1063 | -0.21709
-2.5 | 0.0556 | 0.02795 | -0.1047 | 1.9893
-2 | 0.1187 | 0.02733 | -0.1037 | 4.3432
-1.5 | 0.1806 | 0.02711 | -0.1017 | 6.6617
-1 | 0.2446 | 0.02683 | -0.1005 | 9.1167
-0.5 | 0.306 | 0.02678 | -0.0983 | 11.4264
0 | 0.3696 | 0.02672 | -0.0968 | 13.8323
0.5 | 0.4308 | 0.0268 | -0.0945 | 16.0746
1 | 0.4928 | 0.02688 | -0.0924 | 18.3333
2 | 0.617 | 0.02715 | -0.088 | 22.7256
2.5 | 0.677 | 0.02731 | -0.0851 | 24.7895
3 | 0.7182 | 0.02828 | -0.0806 | 25.396
3.5 | 0.7564 | 0.0292 | -0.0754 | 25.9041
4 | 0.7932 | 0.02986 | -0.0696 | 26.564
4.5 | 0.8301 | 0.03017 | -0.0634 | 27.5141
5 | 0.9208 | 0.03065 | -0.0668 | 30.0424
5.5 | 0.9687 | 0.03252 | -0.065 | 29.7878
6 | 0.9715 | 0.03616 | -0.0599 | 26.8667
6.5 | 0.9854 | 0.03974 | -0.0563 | 24.7962
7 | 1.0181 | 0.04237 | -0.0534 | 24.0288
7.5 | 1.0796 | 0.04314 | -0.0504 | 25.0255
8 | 0.8906 | 0.06786 | -0.0573 | 13.1241
8.5 | 0.8799 | 0.07713 | -0.0595 | 11.408
9 | 0.8751 | 0.08606 | -0.0618 | 10.1685
9.5 | 0.8693 | 0.09558 | -0.0648 | 9.095
10 | 0.8602 | 0.10606 | -0.0688 | 8.1105
10.5 | 0.8557 | 0.11638 | -0.073 | 7.3526
11 | 0.8616 | 0.12549 | -0.0765 | 6.8659
11.5 | 0.8857 | 0.13188 | -0.0779 | 6.716
12 | 0.88 | 0.14355 | -0.0842 | 6.1303
12.5 | 0.8794 | 0.15485 | -0.0905 | 5.679
13 | 0.9114 | 0.16067 | -0.0914 | 5.6725
13.5 | 0.8997 | 0.17415 | -0.1007 | 5.1662
14 | 0.9337 | 0.18041 | -0.1018 | 5.1754
14.5 | 0.9317 | 0.19255 | -0.1102 | 4.8387
15 | 0.9444 | 0.20304 | -0.1163 | 4.6513
16 | 0.965 | 0.22729 | -0.1314 | 4.2457
16.5 | 0.9919 | 0.23526 | -0.1349 | 4.2162
17 | 1.0077 | 0.24405 | -0.1407 | 4.1291
17.5 | 1.0317 | 0.25188 | -0.1449 | 4.096
18 | 1.0505 | 0.26076 | -0.1504 | 4.0286
18.5 | 1.0734 | 0.26859 | -0.1551 | 3.9964
19 | 1.095 | 0.27784 | -0.16 | 3.9411
19.5 | 1.1146 | 0.2853 | -0.1656 | 3.9068
20 | 1.1408 | 0.29551 | -0.1694 | 3.8604

## 17. Re 250k Mach 0.00 (1)
BIGFOIL.COM POLAR EXPORT
Joukowsky 16.00% thick 3.00% camber
Joukowsky 16.00% thick 3.00% camber |  |  |  | Cl Max: | 1.769 | at alpha= | 16 | deg
JavaFoil+Calcfoil stall+Eppler ext transition |  |  |  | L/D Max: | 78.373 | at alpha= | 2 | deg
Re: | 250000 |  |  | Cd Min: | 0.00724 | at alpha= | -3 | deg
Mach: | 0 |  |  | Cl=0 at alpha= | -3.5246 | deg
|  |  |  | @ Cl=0.1, Cd= | 0.0072744
|  |  |  | @ Cl=0.4, Cd= | 0.007802
|  |  |  | @ Cl=0.6, Cd= | 0.0083721
alpha (deg) | Cl | Cd | Cm | Cl/Cd
-20 | -1.131 | 0.17946 | -0.049 | -6.3
-19.5 | -1.128 | 0.17052 | -0.049 | -6.614
-19 | -1.124 | 0.16101 | -0.05 | -6.98
-18.5 | -1.116 | 0.15242 | -0.051 | -7.324
-18 | -1.106 | 0.14381 | -0.052 | -7.692
-17.5 | -1.094 | 0.13549 | -0.052 | -8.077
-17 | -1.08 | 0.12769 | -0.053 | -8.455
-16.5 | -1.064 | 0.11953 | -0.054 | -8.899
-16 | -1.046 | 0.11166 | -0.056 | -9.367
-15.5 | -1.026 | 0.1039 | -0.057 | -9.871
-15 | -1.004 | 0.0964 | -0.058 | -10.41
-14.5 | -0.98 | 0.089 | -0.059 | -11.006
-14 | -0.953 | 0.08179 | -0.061 | -11.657
-13.5 | -0.925 | 0.07452 | -0.062 | -12.418
-13 | -0.896 | 0.06763 | -0.064 | -13.242
-12.5 | -0.864 | 0.06103 | -0.065 | -14.154
-12 | -0.83 | 0.0549 | -0.067 | -15.123
-11.5 | -0.795 | 0.04887 | -0.068 | -16.276
-11 | -0.759 | 0.04342 | -0.07 | -17.471
-10.5 | -0.72 | 0.03837 | -0.071 | -18.753
-10 | -0.679 | 0.03381 | -0.073 | -20.082
-9.5 | -0.637 | 0.02969 | -0.074 | -21.441
-9 | -0.592 | 0.02602 | -0.076 | -22.77
-8.5 | -0.547 | 0.02276 | -0.077 | -24.019
-8 | -0.499 | 0.01989 | -0.078 | -25.091
-7.5 | -0.45 | 0.01741 | -0.08 | -25.861
-7 | -0.4 | 0.01531 | -0.081 | -26.102
-6.5 | -0.348 | 0.01352 | -0.082 | -25.743
-6 | -0.296 | 0.01205 | -0.084 | -24.514
-5.5 | -0.241 | 0.00747 | -0.086 | -32.303
-5 | -0.181 | 0.00758 | -0.086 | -23.802
-4.5 | -0.119 | 0.00745 | -0.086 | -16.031
-4 | -0.058 | 0.00726 | -0.086 | -8.008
-3.5 | 0.003 | 0.00725 | -0.086 | 0.452
-3 | 0.065 | 0.00724 | -0.086 | 8.949
-2.5 | 0.126 | 0.0073 | -0.086 | 17.328
-2 | 0.188 | 0.00733 | -0.086 | 25.655
-1.5 | 0.25 | 0.00738 | -0.086 | 33.843
-1 | 0.311 | 0.00754 | -0.086 | 41.307
-0.5 | 0.373 | 0.00774 | -0.086 | 48.171
0 | 0.434 | 0.00788 | -0.086 | 55.082
0.5 | 0.495 | 0.00805 | -0.086 | 61.54
1 | 0.557 | 0.00821 | -0.086 | 67.772
1.5 | 0.618 | 0.00844 | -0.086 | 73.176
2 | 0.679 | 0.00866 | -0.086 | 78.373
2.5 | 0.739 | 0.01081 | -0.086 | 68.389
3 | 0.8 | 0.01133 | -0.086 | 70.57
3.5 | 0.856 | 0.01223 | -0.086 | 69.976
4 | 0.914 | 0.01274 | -0.086 | 71.732
4.5 | 0.971 | 0.0133 | -0.085 | 72.987
5 | 1.027 | 0.01393 | -0.085 | 73.697
5.5 | 1.082 | 0.01468 | -0.085 | 73.694
6 | 1.136 | 0.01548 | -0.085 | 73.375
6.5 | 1.188 | 0.01637 | -0.084 | 72.617
7 | 1.24 | 0.01737 | -0.084 | 71.358
7.5 | 1.29 | 0.01836 | -0.084 | 70.25
8 | 1.338 | 0.01975 | -0.083 | 67.739
8.5 | 1.384 | 0.02133 | -0.083 | 64.889
9 | 1.428 | 0.02307 | -0.082 | 61.905
9.5 | 1.47 | 0.02495 | -0.082 | 58.91
10 | 1.51 | 0.02697 | -0.081 | 55.986
10.5 | 1.548 | 0.02918 | -0.081 | 53.04
11 | 1.583 | 0.03155 | -0.08 | 50.181
11.5 | 1.616 | 0.03411 | -0.08 | 47.374
12 | 1.646 | 0.03688 | -0.079 | 44.628
12.5 | 1.673 | 0.03993 | -0.078 | 41.903
13 | 1.697 | 0.04326 | -0.078 | 39.224
13.5 | 1.718 | 0.04696 | -0.077 | 36.58
14 | 1.735 | 0.05104 | -0.076 | 33.997
14.5 | 1.75 | 0.05554 | -0.076 | 31.502
15 | 1.76 | 0.06052 | -0.075 | 29.075
15.5 | 1.766 | 0.06612 | -0.074 | 26.711
16 | 1.769 | 0.07206 | -0.073 | 24.554
16.5 | 1.769 | 0.07892 | -0.072 | 22.414
17 | 1.765 | 0.08669 | -0.071 | 20.359
17.5 | 1.758 | 0.09512 | -0.07 | 18.482
18 | 1.748 | 0.10423 | -0.068 | 16.769
18.5 | 1.734 | 0.11391 | -0.067 | 15.222
19 | 1.718 | 0.12453 | -0.066 | 13.794
19.5 | 1.699 | 0.1359 | -0.064 | 12.503
20 | 1.679 | 0.14747 | -0.063 | 11.386

## 18. Re 250k Mach 0.00 (2)
BIGFOIL.COM POLAR EXPORT
Joukowsky 16.00% thick 3.00% camber
Joukowsky 16.00% thick 3.00% camber |  |  |  | Cl Max: | 1.5118 | at alpha= | 19 | deg
XFOIL ncrit=9 |  |  |  | L/D Max: | 76.413 | at alpha= | 6.5 | deg
Re: | 250000 |  |  | Cd Min: | 0.21319 | at alpha= | -19.5 | deg
Mach: | 0 |  |  | Cl=0 at alpha= | -3.4416 | deg
|  |  |  | @ Cl=0.1, Cd= | 0.01226
|  |  |  | @ Cl=0.4, Cd= | 0.011803
|  |  |  | @ Cl=0.6, Cd= | 0.011958
alpha (deg) | Cl | Cd | Cm | Cl/Cd
-19.5 | -0.5602 | 0.21319 | 0.0126 | -2.6277
-19 | -0.5368 | 0.20831 | 0.0104 | -2.5769
-18.5 | -0.5342 | 0.20024 | 0.0039 | -2.6678
-18 | -0.5063 | 0.19533 | 0.0028 | -2.592
-17 | -0.4783 | 0.182 | -0.0048 | -2.628
-15.5 | -0.8729 | 0.06867 | -0.0697 | -12.7115
-15 | -0.9233 | 0.05576 | -0.079 | -16.5585
-14.5 | -0.9562 | 0.04645 | -0.0854 | -20.5856
-14 | -0.4355 | 0.1369 | -0.0292 | -3.1812
-13.5 | -0.3963 | 0.13388 | -0.0276 | -2.9601
-13 | -0.3833 | 0.1277 | -0.03 | -3.0016
-12.5 | -0.9539 | 0.03055 | -0.0859 | -31.2242
-12 | -0.9351 | 0.02889 | -0.0824 | -32.3676
-11.5 | -0.9379 | 0.02749 | -0.0758 | -34.1179
-11 | -0.8987 | 0.0256 | -0.0761 | -35.1055
-10.5 | -0.8255 | 0.02372 | -0.0819 | -34.8019
-10 | -0.751 | 0.02215 | -0.0872 | -33.9052
-9.5 | -0.6726 | 0.02056 | -0.093 | -32.714
-9 | -0.6034 | 0.0192 | -0.0966 | -31.4271
-8.5 | -0.5408 | 0.01806 | -0.0985 | -29.9446
-8 | -0.4863 | 0.01713 | -0.0985 | -28.3888
-7.5 | -0.436 | 0.01635 | -0.0974 | -26.6667
-7 | -0.3859 | 0.01568 | -0.0962 | -24.611
-6.5 | -0.3347 | 0.01507 | -0.0951 | -22.2097
-6 | -0.2823 | 0.01453 | -0.0942 | -19.4288
-5.5 | -0.2288 | 0.01404 | -0.0935 | -16.2963
-5 | -0.1743 | 0.01362 | -0.0928 | -12.7974
-4.5 | -0.1189 | 0.01325 | -0.0923 | -8.9736
-4 | -0.063 | 0.01295 | -0.0919 | -4.8649
-3.5 | -0.0066 | 0.01267 | -0.0915 | -0.52092
-3 | 0.0499 | 0.01241 | -0.0912 | 4.021
-2.5 | 0.1068 | 0.01224 | -0.0909 | 8.7255
-1.5 | 0.2212 | 0.01198 | -0.0903 | 18.4641
-1 | 0.2783 | 0.01189 | -0.09 | 23.4062
-0.5 | 0.3356 | 0.01186 | -0.0897 | 28.2968
0 | 0.3924 | 0.0118 | -0.0894 | 33.2542
0.5 | 0.4493 | 0.01182 | -0.089 | 38.0118
1 | 0.5058 | 0.01184 | -0.0886 | 42.7196
1.5 | 0.5621 | 0.01191 | -0.0881 | 47.1956
2 | 0.6178 | 0.01198 | -0.0876 | 51.5693
2.5 | 0.6732 | 0.0121 | -0.087 | 55.6364
3 | 0.7279 | 0.01224 | -0.0862 | 59.469
3.5 | 0.7812 | 0.01238 | -0.0852 | 63.1018
4 | 0.8328 | 0.01253 | -0.0838 | 66.4645
4.5 | 0.8806 | 0.01267 | -0.0816 | 69.5028
5 | 0.9229 | 0.01262 | -0.078 | 73.13
5.5 | 0.9806 | 0.01305 | -0.0786 | 75.1418
6 | 1.0336 | 0.01358 | -0.0781 | 76.1119
6.5 | 1.0843 | 0.01419 | -0.0773 | 76.413
7 | 1.133 | 0.01488 | -0.0761 | 76.1425
7.5 | 1.18 | 0.01558 | -0.0748 | 75.7381
8 | 1.2237 | 0.01642 | -0.0729 | 74.525
8.5 | 1.2639 | 0.0174 | -0.0707 | 72.6379
9 | 1.3015 | 0.01838 | -0.0681 | 70.8107
9.5 | 1.331 | 0.01952 | -0.0643 | 68.1865
10 | 1.3545 | 0.02091 | -0.06 | 64.7776
10.5 | 1.3752 | 0.02261 | -0.056 | 60.8226
11 | 1.3936 | 0.02465 | -0.0523 | 56.5355
11.5 | 1.4108 | 0.027 | -0.0491 | 52.2519
12.5 | 1.4388 | 0.03281 | -0.0439 | 43.8525
13 | 1.4509 | 0.03624 | -0.042 | 40.0359
13.5 | 1.4609 | 0.04008 | -0.0405 | 36.4496
14 | 1.4678 | 0.04443 | -0.0394 | 33.0362
14.5 | 1.4727 | 0.04922 | -0.0387 | 29.9208
15 | 1.4788 | 0.05426 | -0.0387 | 27.254
15.5 | 1.4835 | 0.05967 | -0.0389 | 24.8617
16 | 1.4884 | 0.06521 | -0.0394 | 22.8247
16.5 | 1.4909 | 0.07149 | -0.0406 | 20.8547
17 | 1.4967 | 0.07726 | -0.0416 | 19.3722
17.5 | 1.4962 | 0.08441 | -0.0438 | 17.7254
18 | 1.5034 | 0.09024 | -0.0452 | 16.66
18.5 | 1.4992 | 0.0983 | -0.0483 | 15.2513
19 | 1.5118 | 0.10327 | -0.0495 | 14.6393
19.5 | 1.5002 | 0.11293 | -0.0541 | 13.2843
20 | 1.5053 | 0.11952 | -0.0571 | 12.5945

## 19. Re 250k Mach 0.10 (1)
BIGFOIL.COM POLAR EXPORT
Joukowsky 16.00% thick 3.00% camber
Joukowsky 16.00% thick 3.00% camber |  |  |  | Cl Max: | 1.757 | at alpha= | 15.5 | deg
JavaFoil+Calcfoil stall+Eppler ext transition |  |  |  | L/D Max: | 78.613 | at alpha= | 2 | deg
Re: | 250000 |  |  | Cd Min: | 0.00725 | at alpha= | -3.5 | deg
Mach: | 0.1 |  |  | Cl=0 at alpha= | -3.5246 | deg
|  |  |  | @ Cl=0.1, Cd= | 0.0072669
|  |  |  | @ Cl=0.4, Cd= | 0.0078074
|  |  |  | @ Cl=0.6, Cd= | 0.0083821
alpha (deg) | Cl | Cd | Cm | Cl/Cd
-20 | -1.106 | 0.1838 | -0.048 | -6.019
-19.5 | -1.107 | 0.17414 | -0.049 | -6.356
-19 | -1.106 | 0.16417 | -0.05 | -6.734
-18.5 | -1.1 | 0.15529 | -0.05 | -7.085
-18 | -1.092 | 0.1466 | -0.051 | -7.451
-17.5 | -1.082 | 0.1386 | -0.052 | -7.806
-17 | -1.07 | 0.13014 | -0.053 | -8.22
-16.5 | -1.056 | 0.12201 | -0.054 | -8.652
-16 | -1.038 | 0.11418 | -0.055 | -9.095
-15.5 | -1.02 | 0.10601 | -0.056 | -9.623
-15 | -0.999 | 0.0984 | -0.058 | -10.154
-14.5 | -0.976 | 0.0908 | -0.059 | -10.752
-14 | -0.951 | 0.08362 | -0.06 | -11.37
-13.5 | -0.923 | 0.0764 | -0.062 | -12.083
-13 | -0.894 | 0.06933 | -0.064 | -12.895
-12.5 | -0.863 | 0.06254 | -0.065 | -13.802
-12 | -0.83 | 0.05622 | -0.067 | -14.764
-11.5 | -0.796 | 0.05015 | -0.068 | -15.865
-11 | -0.759 | 0.04448 | -0.07 | -17.069
-10.5 | -0.72 | 0.0393 | -0.071 | -18.329
-10 | -0.68 | 0.03462 | -0.073 | -19.639
-9.5 | -0.638 | 0.03038 | -0.074 | -20.986
-9 | -0.594 | 0.02662 | -0.076 | -22.3
-8.5 | -0.548 | 0.02329 | -0.077 | -23.52
-8 | -0.5 | 0.02034 | -0.078 | -24.592
-7.5 | -0.451 | 0.01778 | -0.08 | -25.378
-7 | -0.401 | 0.01562 | -0.081 | -25.66
-6.5 | -0.349 | 0.01377 | -0.083 | -25.318
-6 | -0.296 | 0.01224 | -0.084 | -24.167
-5.5 | -0.243 | 0.00749 | -0.087 | -32.381
-5 | -0.181 | 0.00755 | -0.087 | -24.029
-4.5 | -0.12 | 0.00746 | -0.087 | -16.08
-4 | -0.058 | 0.00727 | -0.087 | -8.042
-3.5 | 0.003 | 0.00725 | -0.087 | 0.454
-3 | 0.065 | 0.00725 | -0.087 | 8.986
-2.5 | 0.127 | 0.00728 | -0.087 | 17.453
-2 | 0.189 | 0.00734 | -0.087 | 25.763
-1.5 | 0.251 | 0.00739 | -0.087 | 33.988
-1 | 0.313 | 0.00754 | -0.087 | 41.474
-0.5 | 0.375 | 0.00775 | -0.087 | 48.359
0 | 0.436 | 0.00789 | -0.087 | 55.29
0.5 | 0.498 | 0.00806 | -0.087 | 61.78
1 | 0.559 | 0.00823 | -0.087 | 67.994
1.5 | 0.621 | 0.00846 | -0.087 | 73.388
2 | 0.682 | 0.00867 | -0.087 | 78.613
2.5 | 0.743 | 0.01091 | -0.087 | 68.116
3 | 0.802 | 0.01181 | -0.087 | 67.89
3.5 | 0.86 | 0.0123 | -0.086 | 69.901
4 | 0.918 | 0.01282 | -0.086 | 71.599
4.5 | 0.975 | 0.01339 | -0.086 | 72.779
5 | 1.031 | 0.01404 | -0.086 | 73.438
5.5 | 1.086 | 0.0148 | -0.085 | 73.377
6 | 1.14 | 0.01562 | -0.085 | 72.992
6.5 | 1.193 | 0.01655 | -0.085 | 72.105
7 | 1.245 | 0.01758 | -0.084 | 70.82
7.5 | 1.294 | 0.01859 | -0.084 | 69.648
8 | 1.342 | 0.02002 | -0.083 | 67.054
8.5 | 1.388 | 0.02162 | -0.083 | 64.228
9 | 1.432 | 0.02341 | -0.083 | 61.19
9.5 | 1.474 | 0.02535 | -0.082 | 58.165
10 | 1.514 | 0.02745 | -0.081 | 55.144
10.5 | 1.551 | 0.02973 | -0.081 | 52.179
11 | 1.586 | 0.03213 | -0.08 | 49.371
11.5 | 1.618 | 0.0348 | -0.08 | 46.498
12 | 1.647 | 0.03769 | -0.079 | 43.704
12.5 | 1.674 | 0.04082 | -0.079 | 41.003
13 | 1.696 | 0.04431 | -0.078 | 38.288
13.5 | 1.716 | 0.04816 | -0.077 | 35.624
14 | 1.732 | 0.05244 | -0.076 | 33.02
14.5 | 1.744 | 0.05711 | -0.076 | 30.543
15 | 1.753 | 0.06246 | -0.075 | 28.06
15.5 | 1.757 | 0.0683 | -0.074 | 25.72
16 | 1.757 | 0.0747 | -0.073 | 23.527
16.5 | 1.754 | 0.08188 | -0.072 | 21.426
17 | 1.747 | 0.09024 | -0.071 | 19.361
17.5 | 1.737 | 0.09912 | -0.069 | 17.525
18 | 1.723 | 0.10888 | -0.068 | 15.828
18.5 | 1.706 | 0.11927 | -0.067 | 14.306
19 | 1.686 | 0.13058 | -0.065 | 12.914
19.5 | 1.664 | 0.1424 | -0.064 | 11.689
20 | 1.641 | 0.15478 | -0.062 | 10.6

## 20. Re 250k Mach 0.10 (2)
BIGFOIL.COM POLAR EXPORT
Joukowsky 16.00% thick 3.00% camber
Joukowsky 16.00% thick 3.00% camber |  |  |  | Cl Max: | 1.5023 | at alpha= | 20 | deg
XFOIL ncrit=9 |  |  |  | L/D Max: | 75.8628 | at alpha= | 7 | deg
Re: | 250000 |  |  | Cd Min: | 0.20903 | at alpha= | -19 | deg
Mach: | 0.1 |  |  | Cl=0 at alpha= | -3.4367 | deg
|  |  |  | @ Cl=0.1, Cd= | 0.012303
|  |  |  | @ Cl=0.4, Cd= | 0.011861
|  |  |  | @ Cl=0.6, Cd= | 0.012016
alpha (deg) | Cl | Cd | Cm | Cl/Cd
-19 | -0.5374 | 0.20903 | 0.0106 | -2.5709
-18 | -0.5065 | 0.196 | 0.003 | -2.5842
-17.5 | -0.4902 | 0.18994 | -0.0006 | -2.5808
-17 | -0.4782 | 0.18262 | -0.0047 | -2.6186
-16.5 | -0.4573 | 0.17732 | -0.007 | -2.579
-16 | -0.4562 | 0.16846 | -0.0127 | -2.7081
-15 | -0.8719 | 0.06342 | -0.0739 | -13.748
-14.5 | -0.9246 | 0.0509 | -0.0832 | -18.165
-14 | -0.9521 | 0.04273 | -0.0884 | -22.2818
-13.5 | -0.9311 | 0.03967 | -0.0883 | -23.4711
-13 | -0.9326 | 0.03533 | -0.0896 | -26.3968
-12.5 | -0.9468 | 0.0318 | -0.0876 | -29.7736
-12 | -0.9297 | 0.02974 | -0.0843 | -31.2609
-11.5 | -0.9335 | 0.0283 | -0.0777 | -32.9859
-11 | -0.9027 | 0.02624 | -0.0771 | -34.4017
-10.5 | -0.8288 | 0.02438 | -0.0829 | -33.9951
-10 | -0.7545 | 0.02257 | -0.0882 | -33.4293
-9.5 | -0.6757 | 0.02087 | -0.094 | -32.3766
-9 | -0.6063 | 0.01945 | -0.0976 | -31.1722
-8.5 | -0.5438 | 0.01826 | -0.0994 | -29.7809
-8 | -0.4896 | 0.01731 | -0.0992 | -28.2842
-7.5 | -0.4392 | 0.01655 | -0.0981 | -26.5378
-7 | -0.3888 | 0.01588 | -0.0968 | -24.4836
-6.5 | -0.3374 | 0.01526 | -0.0957 | -22.1101
-6 | -0.2847 | 0.01467 | -0.0948 | -19.407
-5.5 | -0.2309 | 0.01414 | -0.094 | -16.3296
-4.5 | -0.1204 | 0.01332 | -0.0927 | -9.039
-4 | -0.0641 | 0.013 | -0.0923 | -4.9308
-3.5 | -0.0072 | 0.01275 | -0.092 | -0.56471
-3 | 0.0497 | 0.01247 | -0.0916 | 3.9856
-2.5 | 0.1069 | 0.01228 | -0.0913 | 8.7052
-1 | 0.2796 | 0.01195 | -0.0904 | 23.3975
-0.5 | 0.3372 | 0.0119 | -0.0901 | 28.3361
0 | 0.3945 | 0.01186 | -0.0897 | 33.2631
0.5 | 0.4516 | 0.01187 | -0.0893 | 38.0455
1 | 0.5086 | 0.0119 | -0.0889 | 42.7395
1.5 | 0.5651 | 0.01196 | -0.0884 | 47.2492
2 | 0.6213 | 0.01205 | -0.0879 | 51.5602
2.5 | 0.6771 | 0.01218 | -0.0873 | 55.5911
3 | 0.7319 | 0.01231 | -0.0864 | 59.4557
3.5 | 0.7858 | 0.01248 | -0.0855 | 62.9647
4 | 0.8377 | 0.01265 | -0.084 | 66.2213
4.5 | 0.886 | 0.01278 | -0.0819 | 69.3271
5 | 0.9263 | 0.01272 | -0.0777 | 72.8223
5.5 | 0.9857 | 0.01314 | -0.0785 | 75.0152
6 | 1.0388 | 0.0137 | -0.078 | 75.8248
6.5 | 1.0895 | 0.01437 | -0.0771 | 75.8177
7 | 1.1387 | 0.01501 | -0.0759 | 75.8628
7.5 | 1.1851 | 0.01576 | -0.0744 | 75.1967
8 | 1.228 | 0.01667 | -0.0723 | 73.6653
8.5 | 1.2688 | 0.01759 | -0.07 | 72.1319
9 | 1.3046 | 0.01865 | -0.0671 | 69.9517
9.5 | 1.3311 | 0.01988 | -0.0628 | 66.9567
10 | 1.3533 | 0.02141 | -0.0585 | 63.2088
10.5 | 1.3749 | 0.02316 | -0.0547 | 59.3653
11 | 1.3942 | 0.02523 | -0.0512 | 55.2596
11.5 | 1.4109 | 0.02771 | -0.048 | 50.9166
12 | 1.4249 | 0.03061 | -0.0453 | 46.5501
12.5 | 1.4361 | 0.03397 | -0.0429 | 42.2755
13 | 1.4456 | 0.03773 | -0.0411 | 38.3143
13.5 | 1.4559 | 0.04169 | -0.0398 | 34.922
14 | 1.4631 | 0.04618 | -0.0388 | 31.6825
14.5 | 1.4681 | 0.05113 | -0.0383 | 28.7131
15 | 1.4727 | 0.05645 | -0.0384 | 26.0886
15.5 | 1.4776 | 0.06204 | -0.0388 | 23.8169
16 | 1.482 | 0.0678 | -0.0394 | 21.8584
16.5 | 1.4841 | 0.07429 | -0.0409 | 19.9771
17 | 1.488 | 0.08054 | -0.0422 | 18.4753
17.5 | 1.4889 | 0.08757 | -0.0444 | 17.0024
18 | 1.4924 | 0.09418 | -0.0463 | 15.8463
18.5 | 1.4907 | 0.10191 | -0.0493 | 14.6276
19 | 1.497 | 0.10818 | -0.0514 | 13.838
19.5 | 1.4881 | 0.11747 | -0.0559 | 12.6679
20 | 1.5023 | 0.12235 | -0.0578 | 12.2787

## 21. Re 250k Mach 0.25 (1)
BIGFOIL.COM POLAR EXPORT
Joukowsky 16.00% thick 3.00% camber
Joukowsky 16.00% thick 3.00% camber |  |  |  | Cl Max: | 1.697 | at alpha= | 14 | deg
JavaFoil+Calcfoil stall+Eppler ext transition |  |  |  | L/D Max: | 79.803 | at alpha= | 2 | deg
Re: | 250000 |  |  | Cd Min: | 0.00728 | at alpha= | -3.5 | deg
Mach: | 0.25 |  |  | Cl=0 at alpha= | -3.5238 | deg
|  |  |  | @ Cl=0.1, Cd= | 0.0073003
|  |  |  | @ Cl=0.4, Cd= | 0.0077719
|  |  |  | @ Cl=0.6, Cd= | 0.0084273
alpha (deg) | Cl | Cd | Cm | Cl/Cd
-20 | -0.901 | 0.21402 | -0.045 | -4.212
-19.5 | -0.927 | 0.20103 | -0.045 | -4.609
-19 | -0.948 | 0.18908 | -0.046 | -5.014
-18.5 | -0.964 | 0.1774 | -0.047 | -5.432
-18 | -0.975 | 0.1669 | -0.048 | -5.842
-17.5 | -0.982 | 0.15678 | -0.049 | -6.266
-17 | -0.986 | 0.1464 | -0.05 | -6.737
-16.5 | -0.986 | 0.13714 | -0.051 | -7.186
-16 | -0.981 | 0.12799 | -0.052 | -7.668
-15.5 | -0.973 | 0.11941 | -0.054 | -8.152
-15 | -0.962 | 0.11078 | -0.055 | -8.683
-14.5 | -0.947 | 0.1024 | -0.057 | -9.249
-14 | -0.929 | 0.09419 | -0.058 | -9.864
-13.5 | -0.907 | 0.0863 | -0.06 | -10.512
-13 | -0.882 | 0.07883 | -0.062 | -11.188
-12.5 | -0.855 | 0.07121 | -0.064 | -12.012
-12 | -0.826 | 0.06401 | -0.066 | -12.903
-11.5 | -0.794 | 0.05718 | -0.068 | -13.889
-11 | -0.76 | 0.05069 | -0.069 | -14.995
-10.5 | -0.723 | 0.04478 | -0.071 | -16.148
-10 | -0.684 | 0.03935 | -0.073 | -17.384
-9.5 | -0.643 | 0.03446 | -0.075 | -18.653
-9 | -0.599 | 0.03011 | -0.076 | -19.912
-8.5 | -0.554 | 0.02627 | -0.078 | -21.085
-8 | -0.506 | 0.02287 | -0.079 | -22.141
-7.5 | -0.457 | 0.01994 | -0.081 | -22.919
-7 | -0.406 | 0.01739 | -0.082 | -23.336
-6.5 | -0.353 | 0.01526 | -0.084 | -23.146
-6 | -0.299 | 0.01345 | -0.085 | -22.219
-5.5 | -0.243 | 0.01196 | -0.087 | -20.349
-5 | -0.186 | 0.00764 | -0.089 | -24.368
-4.5 | -0.123 | 0.00753 | -0.089 | -16.359
-4 | -0.06 | 0.00746 | -0.089 | -8.047
-3.5 | 0.003 | 0.00728 | -0.089 | 0.465
-3 | 0.067 | 0.00729 | -0.089 | 9.179
-2.5 | 0.131 | 0.00731 | -0.089 | 17.846
-2 | 0.194 | 0.00737 | -0.089 | 26.364
-1.5 | 0.258 | 0.00745 | -0.089 | 34.625
-1 | 0.321 | 0.00753 | -0.089 | 42.697
-0.5 | 0.385 | 0.00771 | -0.089 | 49.915
0 | 0.448 | 0.00797 | -0.089 | 56.252
0.5 | 0.512 | 0.00813 | -0.089 | 62.926
1 | 0.575 | 0.00834 | -0.089 | 68.929
1.5 | 0.638 | 0.00856 | -0.089 | 74.496
2 | 0.7 | 0.00878 | -0.089 | 79.803
2.5 | 0.761 | 0.01172 | -0.089 | 64.936
3 | 0.821 | 0.01224 | -0.089 | 67.042
3.5 | 0.881 | 0.01275 | -0.088 | 69.066
4 | 0.94 | 0.01328 | -0.088 | 70.752
4.5 | 0.998 | 0.01393 | -0.088 | 71.656
5 | 1.055 | 0.01467 | -0.088 | 71.939
5.5 | 1.111 | 0.0155 | -0.087 | 71.676
6 | 1.166 | 0.01648 | -0.087 | 70.761
6.5 | 1.219 | 0.01755 | -0.087 | 69.469
7 | 1.271 | 0.01877 | -0.086 | 67.714
7.5 | 1.321 | 0.01994 | -0.086 | 66.213
8 | 1.368 | 0.02159 | -0.085 | 63.35
8.5 | 1.413 | 0.02348 | -0.085 | 60.186
9 | 1.456 | 0.02554 | -0.084 | 57.003
9.5 | 1.496 | 0.02781 | -0.084 | 53.801
10 | 1.534 | 0.03024 | -0.083 | 50.716
10.5 | 1.568 | 0.03292 | -0.082 | 47.645
11 | 1.599 | 0.03584 | -0.082 | 44.627
11.5 | 1.627 | 0.03905 | -0.081 | 41.652
12 | 1.65 | 0.04257 | -0.08 | 38.765
12.5 | 1.67 | 0.04653 | -0.08 | 35.884
13 | 1.684 | 0.05097 | -0.079 | 33.033
13.5 | 1.693 | 0.05598 | -0.078 | 30.242
14 | 1.697 | 0.06166 | -0.077 | 27.528
14.5 | 1.696 | 0.06809 | -0.076 | 24.913
15 | 1.689 | 0.07543 | -0.075 | 22.394
15.5 | 1.675 | 0.08382 | -0.073 | 19.986
16 | 1.656 | 0.09343 | -0.072 | 17.724
16.5 | 1.631 | 0.10441 | -0.07 | 15.62
17 | 1.601 | 0.11617 | -0.068 | 13.785
17.5 | 1.567 | 0.12951 | -0.066 | 12.099
18 | 1.527 | 0.14468 | -0.063 | 10.556
18.5 | 1.484 | 0.15945 | -0.061 | 9.306
19 | 1.438 | 0.17465 | -0.058 | 8.235

## 22. Re 250k Mach 0.25 (2)
BIGFOIL.COM POLAR EXPORT
Joukowsky 16.00% thick 3.00% camber
Joukowsky 16.00% thick 3.00% camber |  |  |  | Cl Max: | 1.4461 | at alpha= | 15.5 | deg
XFOIL ncrit=9 |  |  |  | L/D Max: | 74.1933 | at alpha= | 6 | deg
Re: | 250000 |  |  | Cd Min: | 0.17193 | at alpha= | -16 | deg
Mach: | 0.25 |  |  | Cl=0 at alpha= | -3.4064 | deg
|  |  |  | @ Cl=0.1, Cd= | 0.012636
|  |  |  | @ Cl=0.4, Cd= | 0.012151
|  |  |  | @ Cl=0.6, Cd= | 0.012331
alpha (deg) | Cl | Cd | Cm | Cl/Cd
-16 | -0.4548 | 0.17193 | -0.0129 | -2.6453
-15.5 | -0.4247 | 0.16712 | -0.0136 | -2.5413
-15 | -0.4361 | 0.15774 | -0.0211 | -2.7647
-14.5 | -0.3997 | 0.15296 | -0.0206 | -2.6131
-14 | -0.4347 | 0.13472 | -0.0308 | -3.2267
-13 | -0.7939 | 0.05354 | -0.0816 | -14.8282
-12.5 | -0.8391 | 0.04296 | -0.0894 | -19.5321
-12 | -0.849 | 0.03724 | -0.0915 | -22.7981
-11.5 | -0.8525 | 0.03377 | -0.0903 | -25.2443
-11 | -0.9013 | 0.03181 | -0.0808 | -28.3339
-10.5 | -0.8431 | 0.02814 | -0.0872 | -29.9609
-10 | -0.7701 | 0.02525 | -0.0937 | -30.499
-9.5 | -0.6897 | 0.02305 | -0.0998 | -29.9219
-9 | -0.6197 | 0.02122 | -0.1033 | -29.2036
-8.5 | -0.5586 | 0.01974 | -0.1045 | -28.2979
-8 | -0.508 | 0.01858 | -0.1033 | -27.3412
-7.5 | -0.458 | 0.01759 | -0.1016 | -26.0375
-7 | -0.4067 | 0.01672 | -0.1001 | -24.3242
-6.5 | -0.3537 | 0.01596 | -0.0987 | -22.1617
-6 | -0.2991 | 0.01528 | -0.0976 | -19.5746
-5.5 | -0.2431 | 0.0147 | -0.0967 | -16.5374
-5 | -0.1861 | 0.0142 | -0.096 | -13.1056
-4.5 | -0.1282 | 0.01378 | -0.0954 | -9.3033
-4 | -0.0697 | 0.01343 | -0.0949 | -5.1899
-3.5 | -0.0111 | 0.01306 | -0.0944 | -0.84992
-3 | 0.0482 | 0.01281 | -0.0939 | 3.7627
-2.5 | 0.1077 | 0.01261 | -0.0936 | 8.5408
-2 | 0.1672 | 0.01241 | -0.0932 | 13.473
-1.5 | 0.2267 | 0.01228 | -0.0929 | 18.4609
-1 | 0.2864 | 0.01223 | -0.0926 | 23.4178
-0.5 | 0.3459 | 0.01216 | -0.0922 | 28.4457
0 | 0.4053 | 0.01215 | -0.0918 | 33.358
0.5 | 0.4646 | 0.01217 | -0.0913 | 38.1758
1 | 0.5234 | 0.01221 | -0.0908 | 42.8665
1.5 | 0.5821 | 0.0123 | -0.0903 | 47.3252
2 | 0.64 | 0.0124 | -0.0896 | 51.6129
2.5 | 0.6975 | 0.01254 | -0.0888 | 55.622
3 | 0.7543 | 0.01271 | -0.0879 | 59.347
3.5 | 0.8099 | 0.0129 | -0.0867 | 62.7829
4 | 0.8638 | 0.01311 | -0.0852 | 65.8886
4.5 | 0.9147 | 0.01335 | -0.0831 | 68.5169
5 | 0.9562 | 0.01344 | -0.0788 | 71.1458
5.5 | 1.0128 | 0.01375 | -0.0782 | 73.6582
6 | 1.0669 | 0.01438 | -0.0773 | 74.1933
6.5 | 1.1177 | 0.01515 | -0.0759 | 73.7756
7 | 1.1663 | 0.0159 | -0.0741 | 73.3522
7.5 | 1.2109 | 0.0168 | -0.0718 | 72.0774
8 | 1.2504 | 0.01789 | -0.0688 | 69.8938
8.5 | 1.2845 | 0.01897 | -0.065 | 67.7122
9 | 1.3105 | 0.02033 | -0.0603 | 64.4614
9.5 | 1.333 | 0.02204 | -0.0559 | 60.4809
10 | 1.3524 | 0.02416 | -0.0518 | 55.9768
10.5 | 1.3699 | 0.02666 | -0.0482 | 51.3841
11 | 1.3858 | 0.02953 | -0.0451 | 46.9285
11.5 | 1.3988 | 0.03289 | -0.0425 | 42.5296
12 | 1.4089 | 0.03675 | -0.0404 | 38.3374
12.5 | 1.4183 | 0.04095 | -0.0388 | 34.6349
13 | 1.4262 | 0.04558 | -0.0377 | 31.29
13.5 | 1.4319 | 0.05072 | -0.0371 | 28.2315
14 | 1.4363 | 0.05628 | -0.037 | 25.5206
14.5 | 1.4399 | 0.06227 | -0.0375 | 23.1235
15 | 1.4425 | 0.06871 | -0.0384 | 20.994
15.5 | 1.4461 | 0.07516 | -0.0396 | 19.2403
16 | 1.4452 | 0.08262 | -0.0417 | 17.4921
16.5 | 1.4458 | 0.08997 | -0.0437 | 16.0698
17 | 1.4439 | 0.09801 | -0.0467 | 14.7322
17.5 | 1.441 | 0.10628 | -0.0498 | 13.5585
18 | 1.4331 | 0.11568 | -0.0543 | 12.3885
18.5 | 1.4344 | 0.12341 | -0.0577 | 11.623
19 | 1.4072 | 0.13675 | -0.0658 | 10.2903
19.5 | 1.4112 | 0.14429 | -0.07 | 9.7803
20 | 1.3731 | 0.16028 | -0.081 | 8.5669

## 23. Re 250k Mach 0.50 (1)
BIGFOIL.COM POLAR EXPORT
Joukowsky 16.00% thick 3.00% camber
Joukowsky 16.00% thick 3.00% camber |  |  |  | Cl Max: | 1.517 | at alpha= | 9.5 | deg
JavaFoil+Calcfoil stall+Eppler ext transition |  |  |  | L/D Max: | 65.127 | at alpha= | 4 | deg
Re: | 250000 |  |  | Cd Min: | 0.00751 | at alpha= | -3 | deg
Mach: | 0.5 |  |  | Cl=0 at alpha= | -3.529 | deg
|  |  |  | @ Cl=0.1, Cd= | 0.00751
|  |  |  | @ Cl=0.4, Cd= | 0.007867
|  |  |  | @ Cl=0.6, Cd= | 0.011368
alpha (deg) | Cl | Cd | Cm | Cl/Cd
-20 | -0.947 | 0.29802 | -0.059 | -3.176
-19.5 | -0.917 | 0.28357 | -0.058 | -3.233
-19 | -0.889 | 0.27678 | -0.058 | -3.211
-18.5 | -0.86 | 0.2674 | -0.057 | -3.215
-18 | -0.831 | 0.26283 | -0.056 | -3.161
-17.5 | -0.803 | 0.25447 | -0.057 | -3.154
-17 | -0.773 | 0.24962 | -0.055 | -3.096
-16.5 | -0.745 | 0.2407 | -0.055 | -3.093
-16 | -0.715 | 0.23568 | -0.054 | -3.034
-15.5 | -0.687 | 0.23278 | -0.054 | -2.95
-15 | -0.657 | 0.21894 | -0.053 | -3.002
-14.5 | -0.629 | 0.21267 | -0.053 | -2.958
-14 | -0.6 | 0.19838 | -0.051 | -3.022
-13.5 | -0.571 | 0.19466 | -0.051 | -2.934
-13 | -0.542 | 0.18331 | -0.049 | -2.956
-12.5 | -0.513 | 0.17201 | -0.047 | -2.981
-12 | -0.484 | 0.15671 | -0.045 | -3.087
-11.5 | -0.455 | 0.14095 | -0.044 | -3.227
-11 | -0.578 | 0.1 | -0.048 | -5.778
-10.5 | -0.64 | 0.08417 | -0.057 | -7.605
-10 | -0.643 | 0.07201 | -0.064 | -8.931
-9.5 | -0.627 | 0.06158 | -0.069 | -10.184
-9 | -0.601 | 0.05218 | -0.074 | -11.51
-8.5 | -0.565 | 0.04419 | -0.077 | -12.79
-8 | -0.524 | 0.03753 | -0.08 | -13.958
-7.5 | -0.477 | 0.03193 | -0.083 | -14.953
-7 | -0.427 | 0.02725 | -0.085 | -15.669
-6.5 | -0.373 | 0.02335 | -0.087 | -15.976
-6 | -0.316 | 0.0201 | -0.089 | -15.725
-5.5 | -0.257 | 0.01738 | -0.091 | -14.774
-5 | -0.195 | 0.01517 | -0.093 | -12.857
-4.5 | -0.131 | 0.01331 | -0.095 | -9.852
-4 | -0.065 | 0.01181 | -0.097 | -5.51
-3.5 | 0.004 | 0.00771 | -0.1 | 0.49
-3 | 0.075 | 0.00751 | -0.1 | 9.946
-2.5 | 0.146 | 0.00751 | -0.1 | 19.419
-2 | 0.217 | 0.00754 | -0.1 | 28.784
-1.5 | 0.288 | 0.00762 | -0.1 | 37.842
-1 | 0.359 | 0.00774 | -0.1 | 46.417
-0.5 | 0.43 | 0.00796 | -0.1 | 54.043
0 | 0.501 | 0.00826 | -0.1 | 60.647
0.5 | 0.569 | 0.01104 | -0.099 | 51.562
1 | 0.638 | 0.01177 | -0.099 | 54.189
1.5 | 0.706 | 0.01224 | -0.099 | 57.64
2 | 0.773 | 0.01279 | -0.099 | 60.467
2.5 | 0.84 | 0.01338 | -0.098 | 62.783
3 | 0.906 | 0.0141 | -0.098 | 64.241
3.5 | 0.97 | 0.01492 | -0.098 | 65.03
4 | 1.034 | 0.01587 | -0.097 | 65.127
4.5 | 1.096 | 0.01696 | -0.097 | 64.605
5 | 1.156 | 0.01818 | -0.096 | 63.577
5.5 | 1.214 | 0.01967 | -0.096 | 61.724
6 | 1.269 | 0.02142 | -0.095 | 59.265
6.5 | 1.322 | 0.02347 | -0.095 | 56.316
7 | 1.37 | 0.02596 | -0.094 | 52.793
7.5 | 1.414 | 0.02878 | -0.093 | 49.152
8 | 1.453 | 0.0319 | -0.093 | 45.537
8.5 | 1.484 | 0.03579 | -0.092 | 41.47
9 | 1.506 | 0.04033 | -0.09 | 37.352
9.5 | 1.517 | 0.04574 | -0.089 | 33.166
10 | 1.508 | 0.05256 | -0.088 | 28.697
10.5 | 1.473 | 0.06155 | -0.085 | 23.929
11 | 1.377 | 0.07597 | -0.082 | 18.13
11.5 | 0.837 | 0.11791 | -0.039 | 7.098
12 | 0.866 | 0.16145 | -0.044 | 5.362
12.5 | 0.893 | 0.17352 | -0.046 | 5.149
13 | 0.921 | 0.1879 | -0.048 | 4.904
13.5 | 0.949 | 0.19691 | -0.05 | 4.822
14 | 0.977 | 0.21241 | -0.052 | 4.602
14.5 | 1.006 | 0.2194 | -0.053 | 4.583

## 24. Re 250k Mach 0.50 (2)
BIGFOIL.COM POLAR EXPORT
Joukowsky 16.00% thick 3.00% camber
Joukowsky 16.00% thick 3.00% camber |  |  |  | Cl Max: | 1.3189 | at alpha= | 10.5 | deg
XFOIL ncrit=9 |  |  |  | L/D Max: | 64.1995 | at alpha= | 5.5 | deg
Re: | 250000 |  |  | Cd Min: | 0.24796 | at alpha= | -20 | deg
Mach: | 0.5 |  |  | Cl=0 at alpha= | -3.2851 | deg
|  |  |  | @ Cl=0.1, Cd= | 0.014077
|  |  |  | @ Cl=0.4, Cd= | 0.013502
|  |  |  | @ Cl=0.6, Cd= | 0.013709
alpha (deg) | Cl | Cd | Cm | Cl/Cd
-20 | -0.6122 | 0.24796 | 0.026 | -2.4689
-19.5 | -0.5946 | 0.23963 | 0.0199 | -2.4813
-19 | -0.567 | 0.23269 | 0.0166 | -2.4367
-18.5 | -0.5509 | 0.22495 | 0.0103 | -2.449
-18 | -0.5237 | 0.21745 | 0.0073 | -2.4084
-17.5 | -0.5001 | 0.21046 | 0.0032 | -2.3762
-16.5 | -0.4558 | 0.19576 | -0.0051 | -2.3284
-15 | -0.4091 | 0.17347 | -0.02 | -2.3583
-14.5 | -0.3791 | 0.16588 | -0.0217 | -2.2854
-14 | -0.355 | 0.15952 | -0.0244 | -2.2254
-13.5 | -0.3591 | 0.15079 | -0.0316 | -2.3815
-13 | -0.3459 | 0.14045 | -0.0355 | -2.4628
-12.5 | -0.3222 | 0.13349 | -0.0372 | -2.4137
-12 | -0.3119 | 0.12525 | -0.0406 | -2.4902
-11.5 | -0.3146 | 0.11541 | -0.0456 | -2.7259
-11 | -0.3241 | 0.10472 | -0.0508 | -3.0949
-10.5 | -0.3033 | 0.10047 | -0.0513 | -3.0188
-10 | -0.3364 | 0.08818 | -0.0572 | -3.8149
-9.5 | -0.3377 | 0.08214 | -0.0592 | -4.1113
-9 | -0.4787 | 0.04875 | -0.0946 | -9.8195
-8.5 | -0.4696 | 0.03731 | -0.1127 | -12.5864
-8 | -0.4987 | 0.02902 | -0.1203 | -17.1847
-7.5 | -0.4881 | 0.02578 | -0.1182 | -18.9333
-7 | -0.4593 | 0.02285 | -0.1159 | -20.1007
-6.5 | -0.4121 | 0.0208 | -0.1137 | -19.8125
-6 | -0.3558 | 0.01923 | -0.1118 | -18.5023
-5.5 | -0.2949 | 0.01793 | -0.11 | -16.4473
-5 | -0.2311 | 0.01688 | -0.1085 | -13.6908
-4.5 | -0.1651 | 0.01604 | -0.1073 | -10.293
-4 | -0.0975 | 0.01538 | -0.1062 | -6.3394
-3.5 | -0.0294 | 0.01484 | -0.1053 | -1.9811
-3 | 0.039 | 0.01437 | -0.1044 | 2.714
-2.5 | 0.1077 | 0.01404 | -0.1037 | 7.6709
-2 | 0.1767 | 0.01382 | -0.103 | 12.7858
-1.5 | 0.2455 | 0.01362 | -0.1023 | 18.025
-1 | 0.3141 | 0.01352 | -0.1016 | 23.2322
-0.5 | 0.3829 | 0.01351 | -0.1009 | 28.342
0 | 0.4508 | 0.01348 | -0.1001 | 33.4421
0.5 | 0.5188 | 0.01357 | -0.0993 | 38.2314
1 | 0.5861 | 0.01367 | -0.0983 | 42.8749
1.5 | 0.653 | 0.01386 | -0.0971 | 47.114
2 | 0.7191 | 0.01409 | -0.0958 | 51.0362
2.5 | 0.784 | 0.01441 | -0.0943 | 54.4067
3 | 0.8469 | 0.01474 | -0.0924 | 57.4559
3.5 | 0.9084 | 0.01514 | -0.0901 | 60
4 | 0.9677 | 0.01562 | -0.0874 | 61.9526
4.5 | 1.0238 | 0.01618 | -0.0841 | 63.2756
5 | 1.0727 | 0.01677 | -0.0797 | 63.9654
5.5 | 1.1068 | 0.01724 | -0.0723 | 64.1995
6 | 1.1515 | 0.01817 | -0.068 | 63.3737
6.5 | 1.187 | 0.01958 | -0.0628 | 60.6231
7 | 1.2172 | 0.02136 | -0.0577 | 56.985
7.5 | 1.2432 | 0.0236 | -0.0529 | 52.678
8 | 1.2652 | 0.02638 | -0.0486 | 47.9606
8.5 | 1.2833 | 0.02972 | -0.0448 | 43.1797
9 | 1.2977 | 0.03369 | -0.0418 | 38.5188
9.5 | 1.3081 | 0.03832 | -0.0394 | 34.1362
10 | 1.3149 | 0.04359 | -0.0378 | 30.1652
10.5 | 1.3189 | 0.04951 | -0.037 | 26.6391
11 | 1.3175 | 0.05649 | -0.0373 | 23.3227
11.5 | 1.3109 | 0.0645 | -0.0386 | 20.324
12 | 1.2995 | 0.07353 | -0.041 | 17.6731
12.5 | 1.2922 | 0.08246 | -0.0438 | 15.6706
13 | 1.2583 | 0.09562 | -0.0503 | 13.1594
13.5 | 1.2297 | 0.10869 | -0.0571 | 11.3138
14 | 1.1699 | 0.12767 | -0.0695 | 9.1635
14.5 | 1.0718 | 0.15644 | -0.0901 | 6.8512
15.5 | 1.0733 | 0.17943 | -0.104 | 5.9817

## 25. Re 500k Mach 0.00 (1)
BIGFOIL.COM POLAR EXPORT
Joukowsky 16.00% thick 3.00% camber
Joukowsky 16.00% thick 3.00% camber |  |  |  | Cl Max: | 1.8 | at alpha= | 16.5 | deg
JavaFoil+Calcfoil stall+Eppler ext transition |  |  |  | L/D Max: | 107.99 | at alpha= | 3.5 | deg
Re: | 500000 |  |  | Cd Min: | 0.00608 | at alpha= | -3 | deg
Mach: | 0 |  |  | Cl=0 at alpha= | -3.5246 | deg
|  |  |  | @ Cl=0.1, Cd= | 0.00608
|  |  |  | @ Cl=0.4, Cd= | 0.0065287
|  |  |  | @ Cl=0.6, Cd= | 0.006991
alpha (deg) | Cl | Cd | Cm | Cl/Cd
-20 | -1.145 | 0.1564 | -0.054 | -7.319
-19.5 | -1.143 | 0.14757 | -0.055 | -7.745
-19 | -1.14 | 0.13886 | -0.056 | -8.206
-18.5 | -1.133 | 0.13066 | -0.057 | -8.67
-18 | -1.124 | 0.12249 | -0.058 | -9.174
-17.5 | -1.113 | 0.11472 | -0.059 | -9.699
-17 | -1.099 | 0.10689 | -0.059 | -10.284
-16.5 | -1.084 | 0.0993 | -0.06 | -10.918
-16 | -1.067 | 0.09194 | -0.062 | -11.603
-15.5 | -1.047 | 0.08471 | -0.063 | -12.366
-15 | -1.026 | 0.07777 | -0.064 | -13.192
-14.5 | -1.002 | 0.07108 | -0.065 | -14.1
-14 | -0.976 | 0.06457 | -0.066 | -15.121
-13.5 | -0.948 | 0.05847 | -0.067 | -16.212
-13 | -0.918 | 0.05262 | -0.069 | -17.438
-12.5 | -0.885 | 0.04706 | -0.07 | -18.814
-12 | -0.851 | 0.04201 | -0.071 | -20.26
-11.5 | -0.815 | 0.03716 | -0.072 | -21.941
-11 | -0.777 | 0.03282 | -0.074 | -23.686
-10.5 | -0.737 | 0.02884 | -0.075 | -25.562
-10 | -0.695 | 0.02524 | -0.076 | -27.55
-9.5 | -0.652 | 0.02203 | -0.077 | -29.594
-9 | -0.607 | 0.01912 | -0.079 | -31.745
-8.5 | -0.56 | 0.01662 | -0.08 | -33.691
-8 | -0.512 | 0.01445 | -0.081 | -35.427
-7.5 | -0.462 | 0.01266 | -0.082 | -36.522
-7 | -0.412 | 0.01117 | -0.084 | -36.895
-6.5 | -0.362 | 0.00654 | -0.086 | -55.329
-6 | -0.302 | 0.00641 | -0.086 | -47.061
-5.5 | -0.241 | 0.00631 | -0.086 | -38.275
-5 | -0.181 | 0.00639 | -0.086 | -28.265
-4.5 | -0.119 | 0.00627 | -0.086 | -19.049
-4 | -0.058 | 0.00611 | -0.086 | -9.522
-3.5 | 0.003 | 0.00609 | -0.086 | 0.539
-3 | 0.065 | 0.00608 | -0.086 | 10.653
-2.5 | 0.126 | 0.00608 | -0.086 | 20.798
-2 | 0.188 | 0.00614 | -0.086 | 30.639
-1.5 | 0.25 | 0.00617 | -0.086 | 40.481
-1 | 0.311 | 0.0063 | -0.086 | 49.432
-0.5 | 0.373 | 0.00648 | -0.086 | 57.55
0 | 0.434 | 0.00659 | -0.086 | 65.904
0.5 | 0.495 | 0.00673 | -0.086 | 73.631
1 | 0.557 | 0.00685 | -0.086 | 81.207
1.5 | 0.618 | 0.00705 | -0.086 | 87.651
2 | 0.679 | 0.00726 | -0.086 | 93.462
2.5 | 0.739 | 0.0075 | -0.086 | 98.525
3 | 0.8 | 0.00775 | -0.086 | 103.215
3.5 | 0.86 | 0.00796 | -0.086 | 107.99
4 | 0.92 | 0.01019 | -0.086 | 90.257
4.5 | 0.98 | 0.01069 | -0.086 | 91.666
5 | 1.034 | 0.01148 | -0.086 | 90.057
5.5 | 1.089 | 0.01209 | -0.086 | 90.104
6 | 1.144 | 0.01275 | -0.085 | 89.75
6.5 | 1.197 | 0.01348 | -0.085 | 88.862
7 | 1.25 | 0.0143 | -0.085 | 87.363
7.5 | 1.3 | 0.01504 | -0.084 | 86.432
8 | 1.349 | 0.01621 | -0.084 | 83.191
8.5 | 1.395 | 0.01755 | -0.083 | 79.523
9 | 1.44 | 0.01902 | -0.083 | 75.73
9.5 | 1.483 | 0.02063 | -0.083 | 71.9
10 | 1.524 | 0.02232 | -0.082 | 68.272
10.5 | 1.562 | 0.02417 | -0.082 | 64.628
11 | 1.598 | 0.02614 | -0.081 | 61.148
11.5 | 1.632 | 0.02825 | -0.081 | 57.765
12 | 1.663 | 0.03053 | -0.08 | 54.468
12.5 | 1.691 | 0.033 | -0.08 | 51.248
13 | 1.716 | 0.03571 | -0.079 | 48.059
13.5 | 1.738 | 0.03866 | -0.078 | 44.951
14 | 1.757 | 0.04193 | -0.078 | 41.9
14.5 | 1.773 | 0.04549 | -0.077 | 38.974
15 | 1.785 | 0.04941 | -0.076 | 36.125
15.5 | 1.793 | 0.05376 | -0.076 | 33.347
16 | 1.798 | 0.05833 | -0.075 | 30.825
16.5 | 1.8 | 0.06361 | -0.074 | 28.293
17 | 1.798 | 0.06941 | -0.073 | 25.906
17.5 | 1.793 | 0.07578 | -0.073 | 23.663
18 | 1.785 | 0.08252 | -0.072 | 21.633
18.5 | 1.774 | 0.08979 | -0.071 | 19.752
19 | 1.759 | 0.09781 | -0.07 | 17.983
19.5 | 1.742 | 0.10658 | -0.069 | 16.34
20 | 1.723 | 0.11557 | -0.068 | 14.905

## 26. Re 500k Mach 0.00 (2)
BIGFOIL.COM POLAR EXPORT
Joukowsky 16.00% thick 3.00% camber
Joukowsky 16.00% thick 3.00% camber |  |  |  | Cl Max: | 1.5559 | at alpha= | 16 | deg
XFOIL ncrit=9 |  |  |  | L/D Max: | 97.7654 | at alpha= | 6 | deg
Re: | 500000 |  |  | Cd Min: | 0.12266 | at alpha= | 20 | deg
Mach: | 0 |  |  | Cl=0 at alpha= | -3.3995 | deg
|  |  |  | @ Cl=0.1, Cd= | 0.0092019
|  |  |  | @ Cl=0.4, Cd= | 0.0089236
|  |  |  | @ Cl=0.6, Cd= | 0.0091556
alpha (deg) | Cl | Cd | Cm | Cl/Cd
-19.5 | -0.9107 | 0.12104 | -0.0334 | -7.524
-19 | -0.926 | 0.11043 | -0.04 | -8.3854
-18.5 | -0.9539 | 0.09792 | -0.0478 | -9.7416
-18 | -0.982 | 0.0859 | -0.0554 | -11.4319
-17.5 | -0.9901 | 0.07788 | -0.06 | -12.7131
-17 | -0.9905 | 0.0712 | -0.0637 | -13.9115
-16.5 | -0.9967 | 0.0638 | -0.068 | -15.6223
-16 | -1.007 | 0.05614 | -0.0725 | -17.9373
-15.5 | -1.0153 | 0.04937 | -0.076 | -20.5651
-15 | -1.0173 | 0.04373 | -0.0785 | -23.2632
-14.5 | -1.0178 | 0.03816 | -0.0813 | -26.6719
-14 | -1.0144 | 0.03317 | -0.0835 | -30.5819
-13.5 | -1.0125 | 0.02854 | -0.085 | -35.4765
-13 | -1.015 | 0.02482 | -0.0846 | -40.8944
-12.5 | -1.0088 | 0.02281 | -0.0812 | -44.2262
-12 | -0.9675 | 0.02088 | -0.0826 | -46.3362
-11.5 | -0.897 | 0.01943 | -0.0876 | -46.1657
-11 | -0.8297 | 0.01781 | -0.092 | -46.5862
-10.5 | -0.7688 | 0.01656 | -0.0943 | -46.4251
-10 | -0.7186 | 0.01578 | -0.0937 | -45.5387
-9.5 | -0.6728 | 0.01491 | -0.0924 | -45.1241
-9 | -0.6243 | 0.01412 | -0.0913 | -44.2139
-8.5 | -0.5734 | 0.01344 | -0.0905 | -42.6637
-8 | -0.5207 | 0.01284 | -0.0899 | -40.553
-7.5 | -0.4667 | 0.0123 | -0.0895 | -37.9431
-7 | -0.4116 | 0.01178 | -0.0893 | -34.9406
-6.5 | -0.3558 | 0.01132 | -0.0891 | -31.4311
-6 | -0.2994 | 0.0109 | -0.089 | -27.4679
-5.5 | -0.2427 | 0.01054 | -0.0889 | -23.0266
-5 | -0.1855 | 0.01022 | -0.0889 | -18.1507
-4.5 | -0.1278 | 0.00992 | -0.0889 | -12.8831
-4 | -0.0698 | 0.00968 | -0.089 | -7.2107
-3.5 | -0.0117 | 0.00949 | -0.089 | -1.2329
-3 | 0.0465 | 0.00934 | -0.089 | 4.9786
-2.5 | 0.1046 | 0.00919 | -0.0891 | 11.3819
-2 | 0.1628 | 0.00908 | -0.0891 | 17.9295
-1.5 | 0.2213 | 0.009 | -0.0891 | 24.5889
-1 | 0.2796 | 0.00896 | -0.0892 | 31.2054
-0.5 | 0.3378 | 0.00891 | -0.0892 | 37.9125
0 | 0.3958 | 0.00892 | -0.0892 | 44.3722
0.5 | 0.4537 | 0.00897 | -0.0891 | 50.5797
1 | 0.5114 | 0.00901 | -0.089 | 56.7592
1.5 | 0.5688 | 0.00909 | -0.0889 | 62.5743
2 | 0.6259 | 0.00921 | -0.0887 | 67.9587
2.5 | 0.6825 | 0.00934 | -0.0885 | 73.0728
3 | 0.7388 | 0.0095 | -0.0882 | 77.7684
3.5 | 0.7945 | 0.0097 | -0.0878 | 81.9072
4 | 0.8494 | 0.00992 | -0.0873 | 85.625
4.5 | 0.9034 | 0.01018 | -0.0866 | 88.7426
5 | 0.9559 | 0.01044 | -0.0857 | 91.5613
5.5 | 1.0061 | 0.01066 | -0.0843 | 94.3809
6 | 1.05 | 0.01074 | -0.0813 | 97.7654
6.5 | 1.1024 | 0.01131 | -0.0808 | 97.4713
7 | 1.1527 | 0.01195 | -0.0799 | 96.4603
7.5 | 1.2023 | 0.01258 | -0.0789 | 95.5723
8 | 1.2491 | 0.01333 | -0.0775 | 93.7059
8.5 | 1.2926 | 0.01419 | -0.0756 | 91.0923
9 | 1.3348 | 0.01504 | -0.0735 | 88.75
9.5 | 1.3712 | 0.01601 | -0.0707 | 85.6465
10 | 1.3991 | 0.01711 | -0.0665 | 81.7709
10.5 | 1.4243 | 0.01844 | -0.0625 | 77.2397
11 | 1.4474 | 0.02003 | -0.0587 | 72.2616
11.5 | 1.4689 | 0.02187 | -0.0552 | 67.1651
12 | 1.4884 | 0.02403 | -0.052 | 61.9392
12.5 | 1.5061 | 0.02651 | -0.0493 | 56.8125
13 | 1.5217 | 0.02938 | -0.0468 | 51.7937
13.5 | 1.5337 | 0.03275 | -0.0448 | 46.8305
14 | 1.5404 | 0.03685 | -0.0431 | 41.8019
14.5 | 1.549 | 0.04105 | -0.0421 | 37.7345
15 | 1.5539 | 0.04592 | -0.0415 | 33.8393
15.5 | 1.5512 | 0.05198 | -0.0415 | 29.8422
16 | 1.5559 | 0.05754 | -0.042 | 27.0403
16.5 | 1.5474 | 0.06505 | -0.0434 | 23.7879
17 | 1.5499 | 0.07151 | -0.0448 | 21.6739
17.5 | 1.5388 | 0.08011 | -0.0474 | 19.2086
18 | 1.5369 | 0.08769 | -0.0498 | 17.5265
18.5 | 1.5288 | 0.09644 | -0.0531 | 15.8523
19 | 1.5211 | 0.10527 | -0.0566 | 14.4495
19.5 | 1.5163 | 0.11386 | -0.0604 | 13.3172
20 | 1.5091 | 0.12266 | -0.0645 | 12.3031

## 27. Re 500k Mach 0.10 (1)
BIGFOIL.COM POLAR EXPORT
Joukowsky 16.00% thick 3.00% camber
Joukowsky 16.00% thick 3.00% camber |  |  |  | Cl Max: | 1.787 | at alpha= | 16 | deg
JavaFoil+Calcfoil stall+Eppler ext transition |  |  |  | L/D Max: | 108.176 | at alpha= | 3.5 | deg
Re: | 500000 |  |  | Cd Min: | 0.00609 | at alpha= | -3.5 | deg
Mach: | 0.1 |  |  | Cl=0 at alpha= | -3.5246 | deg
|  |  |  | @ Cl=0.1, Cd= | 0.0060957
|  |  |  | @ Cl=0.4, Cd= | 0.0065292
|  |  |  | @ Cl=0.6, Cd= | 0.0069956
alpha (deg) | Cl | Cd | Cm | Cl/Cd
-20 | -1.119 | 0.16039 | -0.054 | -6.98
-19.5 | -1.121 | 0.15143 | -0.055 | -7.401
-19 | -1.12 | 0.14243 | -0.055 | -7.864
-18.5 | -1.116 | 0.13393 | -0.056 | -8.33
-18 | -1.109 | 0.12571 | -0.057 | -8.821
-17.5 | -1.1 | 0.11767 | -0.058 | -9.345
-17 | -1.088 | 0.10963 | -0.059 | -9.927
-16.5 | -1.075 | 0.10189 | -0.06 | -10.55
-16 | -1.059 | 0.09434 | -0.061 | -11.227
-15.5 | -1.041 | 0.08695 | -0.062 | -11.974
-15 | -1.021 | 0.07985 | -0.064 | -12.786
-14.5 | -0.998 | 0.07298 | -0.065 | -13.681
-14 | -0.974 | 0.06634 | -0.066 | -14.675
-13.5 | -0.946 | 0.05999 | -0.067 | -15.769
-13 | -0.916 | 0.05398 | -0.069 | -16.977
-12.5 | -0.885 | 0.04838 | -0.07 | -18.286
-12 | -0.851 | 0.04316 | -0.071 | -19.714
-11.5 | -0.815 | 0.03831 | -0.072 | -21.28
-11 | -0.778 | 0.03371 | -0.074 | -23.073
-10.5 | -0.738 | 0.02961 | -0.075 | -24.92
-10 | -0.696 | 0.02592 | -0.076 | -26.866
-9.5 | -0.653 | 0.02261 | -0.077 | -28.881
-9 | -0.608 | 0.01961 | -0.079 | -31.005
-8.5 | -0.561 | 0.01706 | -0.08 | -32.886
-8 | -0.513 | 0.01481 | -0.081 | -34.621
-7.5 | -0.463 | 0.01295 | -0.083 | -35.76
-7 | -0.413 | 0.01138 | -0.084 | -36.265
-6.5 | -0.364 | 0.00656 | -0.086 | -55.403
-6 | -0.303 | 0.00643 | -0.087 | -47.147
-5.5 | -0.243 | 0.00632 | -0.087 | -38.366
-5 | -0.181 | 0.00636 | -0.087 | -28.525
-4.5 | -0.12 | 0.00628 | -0.087 | -19.106
-4 | -0.058 | 0.00611 | -0.087 | -9.561
-3.5 | 0.003 | 0.00609 | -0.087 | 0.541
-3 | 0.065 | 0.00609 | -0.087 | 10.697
-2.5 | 0.127 | 0.0061 | -0.087 | 20.817
-2 | 0.189 | 0.00614 | -0.087 | 30.766
-1.5 | 0.251 | 0.00617 | -0.087 | 40.655
-1 | 0.313 | 0.0063 | -0.087 | 49.63
-0.5 | 0.375 | 0.00648 | -0.087 | 57.771
0 | 0.436 | 0.0066 | -0.087 | 66.149
0.5 | 0.498 | 0.00674 | -0.087 | 73.915
1 | 0.559 | 0.00687 | -0.087 | 81.473
1.5 | 0.621 | 0.00706 | -0.087 | 87.904
2 | 0.682 | 0.00728 | -0.087 | 93.719
2.5 | 0.743 | 0.00752 | -0.087 | 98.751
3 | 0.804 | 0.00777 | -0.087 | 103.451
3.5 | 0.864 | 0.00799 | -0.087 | 108.176
4 | 0.924 | 0.01025 | -0.087 | 90.23
4.5 | 0.982 | 0.01092 | -0.086 | 89.919
5 | 1.038 | 0.01157 | -0.086 | 89.759
5.5 | 1.094 | 0.01219 | -0.086 | 89.741
6 | 1.149 | 0.01287 | -0.086 | 89.298
6.5 | 1.202 | 0.01363 | -0.085 | 88.245
7 | 1.255 | 0.01447 | -0.085 | 86.711
7.5 | 1.305 | 0.01523 | -0.085 | 85.688
8 | 1.353 | 0.01644 | -0.084 | 82.34
8.5 | 1.4 | 0.01779 | -0.084 | 78.694
9 | 1.445 | 0.01931 | -0.083 | 74.809
9.5 | 1.487 | 0.02095 | -0.083 | 70.992
10 | 1.528 | 0.02273 | -0.082 | 67.211
10.5 | 1.566 | 0.02463 | -0.082 | 63.576
11 | 1.601 | 0.02663 | -0.081 | 60.141
11.5 | 1.634 | 0.02883 | -0.081 | 56.679
12 | 1.665 | 0.03121 | -0.08 | 53.332
12.5 | 1.692 | 0.03375 | -0.08 | 50.145
13 | 1.716 | 0.03657 | -0.079 | 46.917
13.5 | 1.736 | 0.03966 | -0.079 | 43.786
14 | 1.754 | 0.0431 | -0.078 | 40.692
14.5 | 1.768 | 0.04675 | -0.077 | 37.82
15 | 1.778 | 0.05095 | -0.077 | 34.899
15.5 | 1.784 | 0.05544 | -0.076 | 32.177
16 | 1.787 | 0.06039 | -0.075 | 29.586
16.5 | 1.786 | 0.06585 | -0.074 | 27.121
17 | 1.781 | 0.07215 | -0.073 | 24.684
17.5 | 1.773 | 0.07877 | -0.072 | 22.514
18 | 1.762 | 0.08596 | -0.072 | 20.498
18.5 | 1.747 | 0.09374 | -0.071 | 18.636
19 | 1.729 | 0.10227 | -0.07 | 16.901
19.5 | 1.707 | 0.11167 | -0.068 | 15.289
20 | 1.685 | 0.12126 | -0.067 | 13.892

## 28. Re 500k Mach 0.10 (2)
BIGFOIL.COM POLAR EXPORT
Joukowsky 16.00% thick 3.00% camber
Joukowsky 16.00% thick 3.00% camber |  |  |  | Cl Max: | 1.5462 | at alpha= | 15 | deg
XFOIL ncrit=9 |  |  |  | L/D Max: | 97.3893 | at alpha= | 6 | deg
Re: | 500000 |  |  | Cd Min: | 0.12721 | at alpha= | 20 | deg
Mach: | 0.1 |  |  | Cl=0 at alpha= | -3.395 | deg
|  |  |  | @ Cl=0.1, Cd= | 0.0092417
|  |  |  | @ Cl=0.4, Cd= | 0.0089518
|  |  |  | @ Cl=0.6, Cd= | 0.0091936
alpha (deg) | Cl | Cd | Cm | Cl/Cd
-17.5 | -0.9733 | 0.08148 | -0.059 | -11.9453
-17 | -0.9684 | 0.07574 | -0.0619 | -12.7858
-16.5 | -0.9745 | 0.06818 | -0.0662 | -14.293
-16 | -0.9853 | 0.06015 | -0.071 | -16.3807
-15.5 | -0.9977 | 0.05245 | -0.0755 | -19.0219
-15 | -0.9996 | 0.04687 | -0.0778 | -21.3271
-14.5 | -1.0022 | 0.04098 | -0.0808 | -24.4558
-14 | -1.0013 | 0.03562 | -0.0832 | -28.1106
-13.5 | -0.9991 | 0.03071 | -0.0851 | -32.5334
-13 | -0.9981 | 0.02645 | -0.0859 | -37.7353
-12.5 | -1.0027 | 0.0236 | -0.0833 | -42.4873
-12 | -0.9727 | 0.0217 | -0.083 | -44.8249
-11.5 | -0.9031 | 0.01987 | -0.0884 | -45.4504
-11 | -0.8349 | 0.01818 | -0.093 | -45.9241
-10.5 | -0.7732 | 0.01691 | -0.0953 | -45.7244
-10 | -0.7236 | 0.01603 | -0.0947 | -45.1404
-9.5 | -0.6779 | 0.0151 | -0.0932 | -44.894
-9 | -0.6291 | 0.0143 | -0.0921 | -43.993
-8.5 | -0.5777 | 0.01362 | -0.0912 | -42.4156
-8 | -0.5245 | 0.01303 | -0.0906 | -40.2533
-7.5 | -0.4703 | 0.01249 | -0.0901 | -37.6541
-7 | -0.4149 | 0.01193 | -0.0899 | -34.7779
-6.5 | -0.3587 | 0.01145 | -0.0897 | -31.3275
-6 | -0.3019 | 0.01101 | -0.0895 | -27.4205
-5.5 | -0.2448 | 0.01062 | -0.0894 | -23.0508
-5 | -0.1873 | 0.01029 | -0.0894 | -18.2021
-4.5 | -0.1292 | 0.00998 | -0.0894 | -12.9459
-4 | -0.0708 | 0.00972 | -0.0894 | -7.284
-3.5 | -0.0123 | 0.00952 | -0.0895 | -1.292
-3 | 0.0463 | 0.00937 | -0.0895 | 4.9413
-2.5 | 0.1049 | 0.00923 | -0.0895 | 11.3651
-2 | 0.1634 | 0.00912 | -0.0895 | 17.9167
-1.5 | 0.2222 | 0.00904 | -0.0895 | 24.5796
-1 | 0.2809 | 0.009 | -0.0896 | 31.2111
-0.5 | 0.3395 | 0.00896 | -0.0896 | 37.8906
0 | 0.3979 | 0.00895 | -0.0895 | 44.4581
0.5 | 0.4562 | 0.009 | -0.0895 | 50.6889
1 | 0.5142 | 0.00905 | -0.0894 | 56.8177
1.5 | 0.572 | 0.00913 | -0.0892 | 62.6506
2.5 | 0.6864 | 0.00939 | -0.0888 | 73.099
3 | 0.743 | 0.00957 | -0.0885 | 77.6385
3.5 | 0.799 | 0.00976 | -0.088 | 81.8648
4 | 0.8541 | 0.01 | -0.0875 | 85.41
4.5 | 0.9084 | 0.01026 | -0.0868 | 88.538
5 | 0.9618 | 0.01051 | -0.0859 | 91.5128
5.5 | 1.0121 | 0.01074 | -0.0844 | 94.2365
6 | 1.0557 | 0.01084 | -0.0813 | 97.3893
6.5 | 1.1079 | 0.01145 | -0.0806 | 96.7598
7 | 1.1591 | 0.01205 | -0.0797 | 96.1909
7.5 | 1.2083 | 0.01273 | -0.0786 | 94.9175
8 | 1.2542 | 0.01353 | -0.0769 | 92.6977
8.5 | 1.2986 | 0.01435 | -0.0751 | 90.4948
9 | 1.3393 | 0.01526 | -0.0727 | 87.7654
9.5 | 1.3722 | 0.01629 | -0.0691 | 84.2357
10 | 1.3988 | 0.0175 | -0.0648 | 79.9314
10.5 | 1.4236 | 0.01893 | -0.0608 | 75.2034
11 | 1.447 | 0.02059 | -0.0572 | 70.2768
11.5 | 1.4678 | 0.02258 | -0.0537 | 65.0044
12 | 1.4857 | 0.02497 | -0.0506 | 59.4994
12.5 | 1.5018 | 0.02771 | -0.0479 | 54.197
13 | 1.5173 | 0.03074 | -0.0457 | 49.3591
13.5 | 1.5293 | 0.03428 | -0.0438 | 44.612
14 | 1.5365 | 0.0385 | -0.0424 | 39.9091
14.5 | 1.5398 | 0.0434 | -0.0415 | 35.4793
15 | 1.5462 | 0.04833 | -0.0411 | 31.9926
15.5 | 1.5432 | 0.05464 | -0.0414 | 28.243
16 | 1.5453 | 0.06072 | -0.0422 | 25.4496
16.5 | 1.5391 | 0.06817 | -0.0437 | 22.5774
17 | 1.5376 | 0.07537 | -0.0456 | 20.4007
17.5 | 1.5271 | 0.08407 | -0.0483 | 18.1646
18 | 1.5245 | 0.09196 | -0.051 | 16.5779
18.5 | 1.5143 | 0.10111 | -0.0546 | 14.9768
19 | 1.5096 | 0.10968 | -0.0581 | 13.7637
19.5 | 1.5037 | 0.11856 | -0.0622 | 12.683
20 | 1.4984 | 0.12721 | -0.0664 | 11.7789

## 29. Re 500k Mach 0.25 (1)
BIGFOIL.COM POLAR EXPORT
Joukowsky 16.00% thick 3.00% camber
Joukowsky 16.00% thick 3.00% camber |  |  |  | Cl Max: | 1.723 | at alpha= | 14.5 | deg
JavaFoil+Calcfoil stall+Eppler ext transition |  |  |  | L/D Max: | 104.65 | at alpha= | 3 | deg
Re: | 500000 |  |  | Cd Min: | 0.00612 | at alpha= | -3.5 | deg
Mach: | 0.25 |  |  | Cl=0 at alpha= | -3.5238 | deg
|  |  |  | @ Cl=0.1, Cd= | 0.0061252
|  |  |  | @ Cl=0.4, Cd= | 0.0065024
|  |  |  | @ Cl=0.6, Cd= | 0.0070475
alpha (deg) | Cl | Cd | Cm | Cl/Cd
-20 | -0.908 | 0.19059 | -0.05 | -4.763
-19.5 | -0.934 | 0.17881 | -0.051 | -5.222
-19 | -0.956 | 0.16695 | -0.052 | -5.726
-18.5 | -0.973 | 0.15682 | -0.053 | -6.202
-18 | -0.985 | 0.14666 | -0.054 | -6.717
-17.5 | -0.994 | 0.13672 | -0.055 | -7.268
-17 | -0.999 | 0.1272 | -0.056 | -7.85
-16.5 | -0.999 | 0.1182 | -0.058 | -8.455
-16 | -0.996 | 0.10939 | -0.059 | -9.109
-15.5 | -0.99 | 0.10084 | -0.06 | -9.816
-15 | -0.98 | 0.09261 | -0.062 | -10.577
-14.5 | -0.966 | 0.08468 | -0.063 | -11.408
-14 | -0.949 | 0.07706 | -0.065 | -12.31
-13.5 | -0.927 | 0.06968 | -0.066 | -13.309
-13 | -0.903 | 0.06273 | -0.068 | -14.397
-12.5 | -0.876 | 0.05616 | -0.069 | -15.602
-12 | -0.846 | 0.04998 | -0.071 | -16.933
-11.5 | -0.814 | 0.04425 | -0.072 | -18.393
-11 | -0.779 | 0.03898 | -0.074 | -19.984
-10.5 | -0.741 | 0.03419 | -0.075 | -21.673
-10 | -0.701 | 0.02991 | -0.077 | -23.421
-9.5 | -0.658 | 0.02603 | -0.078 | -25.287
-9 | -0.614 | 0.02259 | -0.079 | -27.165
-8.5 | -0.567 | 0.01952 | -0.081 | -29.055
-8 | -0.519 | 0.01687 | -0.082 | -30.739
-7.5 | -0.468 | 0.01467 | -0.083 | -31.93
-7 | -0.417 | 0.01275 | -0.085 | -32.666
-6.5 | -0.364 | 0.01118 | -0.087 | -32.521
-6 | -0.311 | 0.00656 | -0.089 | -47.412
-5.5 | -0.249 | 0.00641 | -0.089 | -38.85
-5 | -0.186 | 0.00645 | -0.089 | -28.887
-4.5 | -0.123 | 0.00634 | -0.089 | -19.435
-4 | -0.06 | 0.00627 | -0.089 | -9.57
-3.5 | 0.003 | 0.00612 | -0.089 | 0.553
-3 | 0.067 | 0.00612 | -0.089 | 10.936
-2.5 | 0.131 | 0.00613 | -0.089 | 21.288
-2 | 0.194 | 0.00617 | -0.089 | 31.477
-1.5 | 0.258 | 0.00623 | -0.089 | 41.382
-1 | 0.321 | 0.00629 | -0.089 | 51.101
-0.5 | 0.385 | 0.00645 | -0.089 | 59.707
0 | 0.448 | 0.00667 | -0.089 | 67.248
0.5 | 0.512 | 0.0068 | -0.089 | 75.264
1 | 0.575 | 0.00698 | -0.089 | 82.389
1.5 | 0.638 | 0.00715 | -0.089 | 89.216
2 | 0.7 | 0.00738 | -0.089 | 94.958
2.5 | 0.763 | 0.00763 | -0.089 | 99.99
3 | 0.825 | 0.00789 | -0.089 | 104.65
3.5 | 0.888 | 0.01008 | -0.089 | 88.067
4 | 0.946 | 0.01084 | -0.089 | 87.313
4.5 | 1.005 | 0.01147 | -0.089 | 87.649
5 | 1.063 | 0.01207 | -0.088 | 88.047
5.5 | 1.12 | 0.01276 | -0.088 | 87.758
6 | 1.175 | 0.01356 | -0.088 | 86.658
6.5 | 1.229 | 0.01445 | -0.087 | 85.064
7 | 1.281 | 0.01545 | -0.087 | 82.9
7.5 | 1.332 | 0.01635 | -0.087 | 81.427
8 | 1.38 | 0.01776 | -0.086 | 77.708
8.5 | 1.426 | 0.01936 | -0.086 | 73.64
9 | 1.469 | 0.02111 | -0.085 | 69.578
9.5 | 1.51 | 0.02303 | -0.085 | 65.566
10 | 1.548 | 0.02508 | -0.084 | 61.74
10.5 | 1.584 | 0.02732 | -0.084 | 57.974
11 | 1.615 | 0.02973 | -0.083 | 54.342
11.5 | 1.644 | 0.03238 | -0.082 | 50.772
12 | 1.669 | 0.03527 | -0.082 | 47.311
12.5 | 1.689 | 0.03848 | -0.081 | 43.903
13 | 1.705 | 0.04204 | -0.08 | 40.548
13.5 | 1.716 | 0.04601 | -0.08 | 37.29
14 | 1.722 | 0.05048 | -0.079 | 34.11
14.5 | 1.723 | 0.05551 | -0.078 | 31.044
15 | 1.718 | 0.06102 | -0.077 | 28.16
15.5 | 1.707 | 0.06744 | -0.076 | 25.313
16 | 1.691 | 0.07458 | -0.075 | 22.667
16.5 | 1.669 | 0.08262 | -0.074 | 20.197
17 | 1.642 | 0.09124 | -0.072 | 17.999
17.5 | 1.61 | 0.10134 | -0.071 | 15.884
18 | 1.571 | 0.11299 | -0.069 | 13.904
18.5 | 1.527 | 0.12543 | -0.068 | 12.172
19 | 1.479 | 0.1387 | -0.066 | 10.661
19.5 | 1.428 | 0.1528 | -0.064 | 9.343

## 30. Re 500k Mach 0.25 (2)
BIGFOIL.COM POLAR EXPORT
Joukowsky 16.00% thick 3.00% camber
Joukowsky 16.00% thick 3.00% camber |  |  |  | Cl Max: | 1.5018 | at alpha= | 14.5 | deg
XFOIL ncrit=9 |  |  |  | L/D Max: | 94.2798 | at alpha= | 6.5 | deg
Re: | 500000 |  |  | Cd Min: | 0.14089 | at alpha= | 19.5 | deg
Mach: | 0.25 |  |  | Cl=0 at alpha= | -3.3703 | deg
|  |  |  | @ Cl=0.1, Cd= | 0.0094258
|  |  |  | @ Cl=0.4, Cd= | 0.0091753
|  |  |  | @ Cl=0.6, Cd= | 0.0094196
alpha (deg) | Cl | Cd | Cm | Cl/Cd
-17 | -0.7969 | 0.10946 | -0.0441 | -7.2803
-16.5 | -0.8107 | 0.09941 | -0.0501 | -8.1551
-16 | -0.8422 | 0.08681 | -0.0581 | -9.7016
-15.5 | -0.8731 | 0.075 | -0.0657 | -11.6413
-15 | -0.8983 | 0.06451 | -0.0724 | -13.925
-14.5 | -0.9024 | 0.05794 | -0.0757 | -15.5747
-14 | -0.911 | 0.05097 | -0.0794 | -17.8733
-13.5 | -0.9211 | 0.04398 | -0.0832 | -20.9436
-13 | -0.9277 | 0.03779 | -0.0859 | -24.5488
-12.5 | -0.9298 | 0.03248 | -0.0878 | -28.6268
-12 | -0.9318 | 0.02788 | -0.0885 | -33.4218
-11.5 | -0.9266 | 0.02405 | -0.0901 | -38.5281
-11 | -0.8575 | 0.02114 | -0.0972 | -40.5629
-10.5 | -0.7946 | 0.01901 | -0.1009 | -41.7991
-10 | -0.747 | 0.01767 | -0.1001 | -42.275
-9.5 | -0.7021 | 0.01657 | -0.0982 | -42.3718
-9 | -0.6539 | 0.01551 | -0.0966 | -42.1599
-8.5 | -0.6021 | 0.01458 | -0.0954 | -41.2963
-8 | -0.5476 | 0.01379 | -0.0946 | -39.7099
-7.5 | -0.4915 | 0.01309 | -0.0939 | -37.5477
-7 | -0.4343 | 0.01247 | -0.0933 | -34.8276
-6.5 | -0.3762 | 0.01192 | -0.0929 | -31.5604
-6 | -0.317 | 0.0114 | -0.0926 | -27.807
-5.5 | -0.2573 | 0.01096 | -0.0924 | -23.4763
-5 | -0.1973 | 0.01059 | -0.0923 | -18.6308
-4.5 | -0.137 | 0.01028 | -0.0921 | -13.3268
-4 | -0.0765 | 0.01003 | -0.092 | -7.6271
-3.5 | -0.0158 | 0.00979 | -0.0919 | -1.6139
-3 | 0.0451 | 0.00957 | -0.0919 | 4.7126
-2.5 | 0.106 | 0.00941 | -0.0919 | 11.2646
-2 | 0.1669 | 0.0093 | -0.0919 | 17.9462
-1.5 | 0.2278 | 0.00923 | -0.0919 | 24.6804
-1 | 0.2884 | 0.00916 | -0.0918 | 31.4847
-0.5 | 0.349 | 0.00915 | -0.0917 | 38.1421
0 | 0.4095 | 0.00918 | -0.0916 | 44.6078
0.5 | 0.4697 | 0.00921 | -0.0915 | 50.9989
1 | 0.5297 | 0.00928 | -0.0913 | 57.0797
1.5 | 0.5894 | 0.0094 | -0.0911 | 62.7021
2 | 0.6488 | 0.00951 | -0.0908 | 68.2229
2.5 | 0.7078 | 0.00968 | -0.0904 | 73.1198
3 | 0.7663 | 0.00986 | -0.09 | 77.7181
3.5 | 0.8242 | 0.01009 | -0.0894 | 81.6848
4.5 | 0.9371 | 0.01067 | -0.0877 | 87.8257
5 | 0.9915 | 0.011 | -0.0865 | 90.1364
5.5 | 1.044 | 0.0113 | -0.0849 | 92.3894
6.5 | 1.1389 | 0.01208 | -0.0797 | 94.2798
7 | 1.19 | 0.01279 | -0.0782 | 93.0414
7.5 | 1.238 | 0.01359 | -0.0763 | 91.0964
8 | 1.2809 | 0.01455 | -0.0736 | 88.0344
8.5 | 1.3196 | 0.0155 | -0.0703 | 85.1355
9 | 1.3501 | 0.01664 | -0.0658 | 81.1358
9.5 | 1.3772 | 0.01806 | -0.0615 | 76.2569
10 | 1.4012 | 0.01981 | -0.0573 | 70.732
10.5 | 1.4225 | 0.02193 | -0.0535 | 64.8655
11 | 1.4416 | 0.02442 | -0.0501 | 59.0336
11.5 | 1.4587 | 0.02732 | -0.0471 | 53.3931
12 | 1.4735 | 0.03065 | -0.0447 | 48.075
12.5 | 1.4856 | 0.03447 | -0.0427 | 43.0983
13 | 1.4942 | 0.03888 | -0.0412 | 38.4311
13.5 | 1.4976 | 0.04407 | -0.0403 | 33.9823
14 | 1.499 | 0.04988 | -0.0401 | 30.0521
14.5 | 1.5018 | 0.05591 | -0.0404 | 26.861
15 | 1.4956 | 0.06334 | -0.0415 | 23.6123
15.5 | 1.4953 | 0.07043 | -0.043 | 21.231
16 | 1.4878 | 0.07873 | -0.0453 | 18.8975
16.5 | 1.4837 | 0.08695 | -0.0479 | 17.0638
17 | 1.4751 | 0.09601 | -0.0512 | 15.364
17.5 | 1.4707 | 0.10474 | -0.0547 | 14.0414
18 | 1.4629 | 0.11404 | -0.0587 | 12.828
18.5 | 1.4593 | 0.12297 | -0.0629 | 11.8671
19 | 1.4553 | 0.13194 | -0.0675 | 11.03
19.5 | 1.452 | 0.14089 | -0.0723 | 10.3059

## 31. Re 500k Mach 0.50 (1)
BIGFOIL.COM POLAR EXPORT
Joukowsky 16.00% thick 3.00% camber
Joukowsky 16.00% thick 3.00% camber |  |  |  | Cl Max: | 1.534 | at alpha= | 9.5 | deg
JavaFoil+Calcfoil stall+Eppler ext transition |  |  |  | L/D Max: | 93.238 | at alpha= | 1.5 | deg
Re: | 500000 |  |  | Cd Min: | 0.0063 | at alpha= | -2.5 | deg
Mach: | 0.5 |  |  | Cl=0 at alpha= | -3.5282 | deg
|  |  |  | @ Cl=0.1, Cd= | 0.0063065
|  |  |  | @ Cl=0.4, Cd= | 0.0065393
|  |  |  | @ Cl=0.6, Cd= | 0.0071448
alpha (deg) | Cl | Cd | Cm | Cl/Cd
-20 | -0.947 | 0.24093 | -0.059 | -3.929
-19.5 | -0.917 | 0.23323 | -0.058 | -3.931
-19 | -0.889 | 0.22396 | -0.058 | -3.968
-18.5 | -0.86 | 0.2225 | -0.057 | -3.866
-18 | -0.831 | 0.21965 | -0.057 | -3.782
-17.5 | -0.803 | 0.21224 | -0.057 | -3.782
-17 | -0.773 | 0.20509 | -0.055 | -3.769
-16.5 | -0.745 | 0.19964 | -0.055 | -3.73
-16 | -0.715 | 0.19211 | -0.054 | -3.722
-15.5 | -0.687 | 0.19096 | -0.054 | -3.596
-15 | -0.657 | 0.17716 | -0.053 | -3.711
-14.5 | -0.629 | 0.17236 | -0.053 | -3.65
-14 | -0.6 | 0.16349 | -0.051 | -3.668
-13.5 | -0.571 | 0.15953 | -0.051 | -3.58
-13 | -0.542 | 0.14936 | -0.049 | -3.629
-12.5 | -0.513 | 0.13889 | -0.047 | -3.692
-12 | -0.484 | 0.1316 | -0.046 | -3.677
-11.5 | -0.455 | 0.11717 | -0.044 | -3.883
-11 | -0.583 | 0.08941 | -0.057 | -6.517
-10.5 | -0.651 | 0.07123 | -0.066 | -9.144
-10 | -0.658 | 0.05887 | -0.072 | -11.171
-9.5 | -0.643 | 0.04911 | -0.076 | -13.086
-9 | -0.615 | 0.04118 | -0.079 | -14.939
-8.5 | -0.579 | 0.0346 | -0.082 | -16.725
-8 | -0.536 | 0.02918 | -0.084 | -18.365
-7.5 | -0.488 | 0.02465 | -0.087 | -19.803
-7 | -0.436 | 0.02091 | -0.089 | -20.868
-6.5 | -0.381 | 0.01778 | -0.09 | -21.442
-6 | -0.323 | 0.01518 | -0.092 | -21.306
-5.5 | -0.263 | 0.01302 | -0.094 | -20.192
-5 | -0.2 | 0.01131 | -0.096 | -17.707
-4.5 | -0.137 | 0.00669 | -0.1 | -20.509
-4 | -0.067 | 0.00657 | -0.1 | -10.182
-3.5 | 0.004 | 0.00648 | -0.1 | 0.583
-3 | 0.075 | 0.00631 | -0.1 | 11.844
-2.5 | 0.146 | 0.0063 | -0.1 | 23.151
-2 | 0.217 | 0.00631 | -0.1 | 34.368
-1.5 | 0.288 | 0.00637 | -0.1 | 45.229
-1 | 0.359 | 0.00647 | -0.1 | 55.513
-0.5 | 0.43 | 0.00659 | -0.1 | 65.21
0 | 0.501 | 0.00677 | -0.1 | 73.935
0.5 | 0.571 | 0.00701 | -0.1 | 81.51
1 | 0.642 | 0.00734 | -0.1 | 87.422
1.5 | 0.712 | 0.00763 | -0.1 | 93.238
2 | 0.779 | 0.01021 | -0.099 | 76.287
2.5 | 0.846 | 0.01098 | -0.099 | 77.068
3 | 0.912 | 0.01156 | -0.099 | 78.924
3.5 | 0.978 | 0.01223 | -0.098 | 79.923
4 | 1.042 | 0.01301 | -0.098 | 80.057
4.5 | 1.105 | 0.01391 | -0.098 | 79.416
5 | 1.166 | 0.01492 | -0.097 | 78.113
5.5 | 1.224 | 0.01616 | -0.097 | 75.742
6 | 1.28 | 0.01763 | -0.096 | 72.617
6.5 | 1.334 | 0.01937 | -0.096 | 68.851
7 | 1.383 | 0.02148 | -0.095 | 64.371
7.5 | 1.428 | 0.0239 | -0.094 | 59.744
8 | 1.467 | 0.02647 | -0.094 | 55.398
8.5 | 1.499 | 0.02979 | -0.093 | 50.311
9 | 1.522 | 0.03366 | -0.092 | 45.229
9.5 | 1.534 | 0.03817 | -0.091 | 40.193
10 | 1.527 | 0.04375 | -0.089 | 34.909
10.5 | 1.495 | 0.05094 | -0.088 | 29.348
11 | 1.407 | 0.06169 | -0.085 | 22.799
11.5 | 0.855 | 0.10632 | -0.062 | 8.041
12 | 0.866 | 0.13335 | -0.045 | 6.492
12.5 | 0.894 | 0.14409 | -0.046 | 6.201
13 | 0.922 | 0.1568 | -0.048 | 5.877
13.5 | 0.95 | 0.16305 | -0.05 | 5.823
14 | 0.978 | 0.17608 | -0.052 | 5.551
14.5 | 1.006 | 0.18027 | -0.053 | 5.578

## 32. Re 500k Mach 0.50 (2)
BIGFOIL.COM POLAR EXPORT
Joukowsky 16.00% thick 3.00% camber
Joukowsky 16.00% thick 3.00% camber |  |  |  | Cl Max: | 1.3788 | at alpha= | 11 | deg
XFOIL ncrit=9 |  |  |  | L/D Max: | 82.1865 | at alpha= | 4.5 | deg
Re: | 500000 |  |  | Cd Min: | 0.15194 | at alpha= | 16 | deg
Mach: | 0.5 |  |  | Cl=0 at alpha= | -3.2662 | deg
|  |  |  | @ Cl=0.1, Cd= | 0.010401
|  |  |  | @ Cl=0.4, Cd= | 0.010037
|  |  |  | @ Cl=0.6, Cd= | 0.010288
alpha (deg) | Cl | Cd | Cm | Cl/Cd
-13.5 | -0.4072 | 0.13219 | -0.0372 | -3.0804
-13 | -0.3827 | 0.12741 | -0.0392 | -3.0037
-12.5 | -0.4091 | 0.11267 | -0.047 | -3.631
-11.5 | -0.4551 | 0.08905 | -0.0598 | -5.1106
-11 | -0.5298 | 0.07209 | -0.071 | -7.3491
-10.5 | -0.6068 | 0.05734 | -0.0812 | -10.5825
-10 | -0.6198 | 0.04613 | -0.0944 | -13.4359
-9.5 | -0.605 | 0.0351 | -0.112 | -17.2365
-9 | -0.6179 | 0.02852 | -0.1149 | -21.6655
-8.5 | -0.6257 | 0.02374 | -0.1145 | -26.3564
-8 | -0.611 | 0.02018 | -0.1137 | -30.2775
-7.5 | -0.5668 | 0.01802 | -0.1119 | -31.4539
-7 | -0.5114 | 0.01632 | -0.1101 | -31.3358
-6.5 | -0.4492 | 0.01499 | -0.1086 | -29.9666
-6 | -0.3831 | 0.01393 | -0.1072 | -27.5018
-5.5 | -0.3148 | 0.01309 | -0.1061 | -24.0489
-5 | -0.2454 | 0.01237 | -0.1052 | -19.8383
-4.5 | -0.1751 | 0.01175 | -0.1045 | -14.9021
-4 | -0.1042 | 0.01128 | -0.1038 | -9.2376
-3.5 | -0.0332 | 0.01091 | -0.1033 | -3.0431
-3 | 0.0378 | 0.01063 | -0.1028 | 3.556
-2.5 | 0.1085 | 0.01037 | -0.1025 | 10.4629
-2 | 0.1792 | 0.01021 | -0.1021 | 17.5514
-1.5 | 0.2497 | 0.01012 | -0.1017 | 24.6739
-1 | 0.3198 | 0.01004 | -0.1013 | 31.8526
-0.5 | 0.3897 | 0.01003 | -0.1009 | 38.8534
0 | 0.4593 | 0.01008 | -0.1004 | 45.5655
0.5 | 0.5284 | 0.01015 | -0.0999 | 52.0591
1 | 0.597 | 0.01028 | -0.0992 | 58.0739
1.5 | 0.6652 | 0.01047 | -0.0984 | 63.5339
2 | 0.7324 | 0.01069 | -0.0974 | 68.5126
2.5 | 0.7987 | 0.01099 | -0.0961 | 72.6752
3 | 0.8635 | 0.01135 | -0.0946 | 76.0793
3.5 | 0.9279 | 0.01174 | -0.0929 | 79.0375
4 | 0.99 | 0.01219 | -0.0907 | 81.2141
4.5 | 1.0487 | 0.01276 | -0.088 | 82.1865
5 | 1.1029 | 0.01345 | -0.0845 | 82
5.5 | 1.1533 | 0.01416 | -0.0804 | 81.4477
6 | 1.1896 | 0.01497 | -0.0741 | 79.4656
6.5 | 1.2139 | 0.01583 | -0.0662 | 76.6835
7 | 1.2468 | 0.01764 | -0.0613 | 70.6803
7.5 | 1.2797 | 0.01972 | -0.057 | 64.8935
8 | 1.3072 | 0.02236 | -0.0529 | 58.4615
8.5 | 1.3294 | 0.02561 | -0.0492 | 51.9094
9 | 1.347 | 0.02949 | -0.0461 | 45.6765
9.5 | 1.36 | 0.03404 | -0.0436 | 39.953
10 | 1.3696 | 0.03916 | -0.0417 | 34.9745
10.5 | 1.3758 | 0.04495 | -0.0406 | 30.6073
11 | 1.3788 | 0.05142 | -0.0403 | 26.8145
11.5 | 1.3781 | 0.05865 | -0.0408 | 23.497
12 | 1.3739 | 0.06664 | -0.0422 | 20.6167
12.5 | 1.3701 | 0.07501 | -0.0442 | 18.2656
13 | 1.364 | 0.08405 | -0.0469 | 16.2284
13.5 | 1.3554 | 0.09374 | -0.0505 | 14.4591
14 | 1.346 | 0.10399 | -0.0549 | 12.9436
14.5 | 1.3338 | 0.11492 | -0.0601 | 11.6063
15 | 1.3213 | 0.12628 | -0.0662 | 10.4633
15.5 | 1.3028 | 0.13895 | -0.0739 | 9.376
16 | 1.285 | 0.15194 | -0.0824 | 8.4573

## 33. Re 750k Mach 0.00 (1)
BIGFOIL.COM POLAR EXPORT
Joukowsky 16.00% thick 3.00% camber
Joukowsky 16.00% thick 3.00% camber |  |  |  | Cl Max: | 1.814 | at alpha= | 16.5 | deg
JavaFoil+Calcfoil stall+Eppler ext transition |  |  |  | L/D Max: | 122.017 | at alpha= | 4 | deg
Re: | 750000 |  |  | Cd Min: | 0.00547 | at alpha= | -3 | deg
Mach: | 0 |  |  | Cl=0 at alpha= | -3.5246 | deg
|  |  |  | @ Cl=0.1, Cd= | 0.0055159
|  |  |  | @ Cl=0.4, Cd= | 0.0059443
|  |  |  | @ Cl=0.6, Cd= | 0.0063569
alpha (deg) | Cl | Cd | Cm | Cl/Cd
-20 | -1.152 | 0.14448 | -0.057 | -7.976
-19.5 | -1.151 | 0.13607 | -0.057 | -8.462
-19 | -1.148 | 0.12776 | -0.058 | -8.988
-18.5 | -1.142 | 0.11978 | -0.059 | -9.533
-18 | -1.133 | 0.11198 | -0.06 | -10.119
-17.5 | -1.122 | 0.10451 | -0.061 | -10.738
-17 | -1.109 | 0.09688 | -0.062 | -11.452
-16.5 | -1.095 | 0.08974 | -0.063 | -12.197
-16 | -1.077 | 0.08278 | -0.064 | -13.013
-15.5 | -1.058 | 0.07593 | -0.065 | -13.935
-15 | -1.037 | 0.06937 | -0.066 | -14.943
-14.5 | -1.013 | 0.06316 | -0.067 | -16.038
-14 | -0.987 | 0.05709 | -0.068 | -17.292
-13.5 | -0.958 | 0.05151 | -0.069 | -18.607
-13 | -0.928 | 0.04616 | -0.071 | -20.1
-12.5 | -0.895 | 0.04108 | -0.072 | -21.797
-12 | -0.861 | 0.03649 | -0.073 | -23.59
-11.5 | -0.825 | 0.03213 | -0.074 | -25.666
-11 | -0.786 | 0.02824 | -0.075 | -27.846
-10.5 | -0.746 | 0.0247 | -0.076 | -30.196
-10 | -0.704 | 0.02151 | -0.077 | -32.713
-9.5 | -0.66 | 0.01868 | -0.079 | -35.321
-9 | -0.614 | 0.01613 | -0.08 | -38.083
-8.5 | -0.567 | 0.01398 | -0.081 | -40.593
-8 | -0.519 | 0.01214 | -0.082 | -42.76
-7.5 | -0.47 | 0.01065 | -0.084 | -44.161
-7 | -0.422 | 0.00613 | -0.086 | -68.775
-6.5 | -0.362 | 0.00599 | -0.086 | -60.469
-6 | -0.302 | 0.00587 | -0.086 | -51.4
-5.5 | -0.241 | 0.00574 | -0.086 | -42.016
-5 | -0.181 | 0.00584 | -0.086 | -30.9
-4.5 | -0.119 | 0.00574 | -0.086 | -20.823
-4 | -0.058 | 0.00558 | -0.086 | -10.415
-3.5 | 0.003 | 0.00552 | -0.086 | 0.594
-3 | 0.065 | 0.00547 | -0.086 | 11.857
-2.5 | 0.126 | 0.00555 | -0.086 | 22.789
-2 | 0.188 | 0.0056 | -0.086 | 33.58
-1.5 | 0.25 | 0.00563 | -0.086 | 44.388
-1 | 0.311 | 0.00574 | -0.086 | 54.232
-0.5 | 0.373 | 0.0059 | -0.086 | 63.149
0 | 0.434 | 0.006 | -0.086 | 72.333
0.5 | 0.495 | 0.00613 | -0.086 | 80.839
1 | 0.557 | 0.00623 | -0.086 | 89.351
1.5 | 0.618 | 0.00641 | -0.086 | 96.363
2 | 0.679 | 0.00661 | -0.086 | 102.679
2.5 | 0.739 | 0.00683 | -0.086 | 108.254
3 | 0.8 | 0.00707 | -0.086 | 113.193
3.5 | 0.86 | 0.00726 | -0.086 | 118.454
4 | 0.92 | 0.00754 | -0.086 | 122.017
4.5 | 0.98 | 0.00959 | -0.086 | 102.166
5 | 1.039 | 0.01017 | -0.086 | 102.123
5.5 | 1.093 | 0.01051 | -0.086 | 103.945
6 | 1.148 | 0.01149 | -0.086 | 99.877
6.5 | 1.202 | 0.01215 | -0.085 | 98.929
7 | 1.254 | 0.01291 | -0.085 | 97.11
7.5 | 1.305 | 0.01351 | -0.085 | 96.6
8 | 1.354 | 0.01457 | -0.084 | 92.916
8.5 | 1.401 | 0.01579 | -0.084 | 88.766
9 | 1.446 | 0.01712 | -0.083 | 84.486
9.5 | 1.49 | 0.01858 | -0.083 | 80.175
10 | 1.531 | 0.02011 | -0.083 | 76.119
10.5 | 1.57 | 0.02179 | -0.082 | 72.041
11 | 1.606 | 0.02355 | -0.082 | 68.189
11.5 | 1.64 | 0.02545 | -0.081 | 64.433
12 | 1.672 | 0.02749 | -0.081 | 60.801
12.5 | 1.701 | 0.02971 | -0.08 | 57.23
13 | 1.726 | 0.03213 | -0.08 | 53.719
13.5 | 1.748 | 0.03477 | -0.079 | 50.29
14 | 1.768 | 0.03767 | -0.078 | 46.926
14.5 | 1.784 | 0.04082 | -0.078 | 43.708
15 | 1.797 | 0.04428 | -0.077 | 40.576
15.5 | 1.806 | 0.04816 | -0.077 | 37.492
16 | 1.811 | 0.05219 | -0.076 | 34.709
16.5 | 1.814 | 0.05683 | -0.075 | 31.912
17 | 1.813 | 0.0619 | -0.074 | 29.285
17.5 | 1.809 | 0.06751 | -0.074 | 26.79
18 | 1.801 | 0.07341 | -0.073 | 24.537
18.5 | 1.79 | 0.07981 | -0.072 | 22.432
19 | 1.776 | 0.08686 | -0.071 | 20.449
19.5 | 1.759 | 0.09455 | -0.07 | 18.607
20 | 1.741 | 0.10246 | -0.069 | 16.99

## 34. Re 750k Mach 0.00 (2)
BIGFOIL.COM POLAR EXPORT
Joukowsky 16.00% thick 3.00% camber
Joukowsky 16.00% thick 3.00% camber |  |  |  | Cl Max: | 1.6242 | at alpha= | 16.5 | deg
XFOIL ncrit=9 |  |  |  | L/D Max: | 109.479 | at alpha= | 6.5 | deg
Re: | 750000 |  |  | Cd Min: | 0.11556 | at alpha= | 20 | deg
Mach: | 0 |  |  | Cl=0 at alpha= | -3.3937 | deg
|  |  |  | @ Cl=0.1, Cd= | 0.0081204
|  |  |  | @ Cl=0.4, Cd= | 0.0079221
|  |  |  | @ Cl=0.6, Cd= | 0.0081628
alpha (deg) | Cl | Cd | Cm | Cl/Cd
-19.5 | -0.9649 | 0.11212 | -0.0383 | -8.606
-19 | -0.9738 | 0.10322 | -0.0436 | -9.4342
-18.5 | -0.9857 | 0.09404 | -0.049 | -10.4817
-18 | -1.0007 | 0.08462 | -0.0545 | -11.8258
-17.5 | -1.0121 | 0.0762 | -0.0592 | -13.2822
-17 | -1.0261 | 0.06785 | -0.0639 | -15.1231
-16.5 | -1.0432 | 0.05924 | -0.0687 | -17.6097
-16 | -1.0601 | 0.05122 | -0.073 | -20.697
-15.5 | -1.0732 | 0.0439 | -0.0768 | -24.4465
-15 | -1.0844 | 0.03698 | -0.0803 | -29.324
-14.5 | -1.0963 | 0.03023 | -0.0837 | -36.2653
-14 | -1.0941 | 0.02546 | -0.0856 | -42.9733
-13.5 | -1.094 | 0.02216 | -0.0847 | -49.3682
-13 | -1.0803 | 0.0203 | -0.0814 | -53.2167
-12.5 | -1.0164 | 0.01867 | -0.0857 | -54.4403
-12 | -0.9487 | 0.01713 | -0.0902 | -55.3824
-11.5 | -0.8871 | 0.01613 | -0.0924 | -54.9969
-11 | -0.8403 | 0.01509 | -0.0917 | -55.6859
-10.5 | -0.7935 | 0.01432 | -0.0904 | -55.412
-10 | -0.7439 | 0.01365 | -0.0896 | -54.4982
-9.5 | -0.693 | 0.01292 | -0.0889 | -53.6378
-9 | -0.6403 | 0.0123 | -0.0885 | -52.0569
-8.5 | -0.5858 | 0.01174 | -0.0882 | -49.8978
-8 | -0.5305 | 0.01124 | -0.0881 | -47.1975
-7.5 | -0.4744 | 0.01078 | -0.088 | -44.0074
-7 | -0.418 | 0.01036 | -0.088 | -40.3475
-6.5 | -0.3611 | 0.00998 | -0.0879 | -36.1824
-6 | -0.3037 | 0.00961 | -0.088 | -31.6025
-5.5 | -0.2458 | 0.00928 | -0.0881 | -26.4871
-5 | -0.1877 | 0.00899 | -0.0883 | -20.8788
-4.5 | -0.1295 | 0.00875 | -0.0884 | -14.8
-4 | -0.0711 | 0.00855 | -0.0885 | -8.3158
-3.5 | -0.0125 | 0.00837 | -0.0886 | -1.4934
-3 | 0.0463 | 0.00823 | -0.0888 | 5.6258
-2.5 | 0.1051 | 0.00811 | -0.0889 | 12.9593
-2 | 0.1639 | 0.008 | -0.0891 | 20.4875
-1.5 | 0.2225 | 0.00793 | -0.0892 | 28.058
-1 | 0.2812 | 0.0079 | -0.0893 | 35.5949
-0.5 | 0.3397 | 0.00791 | -0.0894 | 42.9456
0 | 0.3981 | 0.00792 | -0.0894 | 50.2652
1.5 | 0.5724 | 0.00811 | -0.0895 | 70.5795
2 | 0.6299 | 0.00822 | -0.0894 | 76.6302
2.5 | 0.6872 | 0.00837 | -0.0893 | 82.1027
3 | 0.7442 | 0.00852 | -0.0892 | 87.3474
3.5 | 0.8007 | 0.00871 | -0.089 | 91.9288
4 | 0.8568 | 0.00892 | -0.0887 | 96.0538
4.5 | 0.9121 | 0.00917 | -0.0884 | 99.4656
5 | 0.9665 | 0.00946 | -0.0879 | 102.167
5.5 | 1.0196 | 0.00979 | -0.0871 | 104.1471
6.5 | 1.1145 | 0.01018 | -0.0831 | 109.4794
7 | 1.1663 | 0.01077 | -0.0824 | 108.2916
7.5 | 1.2163 | 0.01142 | -0.0815 | 106.5061
8 | 1.2653 | 0.01208 | -0.0803 | 104.7434
8.5 | 1.3115 | 0.01284 | -0.0789 | 102.1417
9 | 1.355 | 0.01369 | -0.077 | 98.9774
9.5 | 1.3964 | 0.01454 | -0.0748 | 96.0385
10 | 1.4316 | 0.01547 | -0.0716 | 92.5404
10.5 | 1.4592 | 0.01653 | -0.0674 | 88.2759
11 | 1.4846 | 0.01779 | -0.0633 | 83.4514
11.5 | 1.5084 | 0.01928 | -0.0595 | 78.2365
12 | 1.5305 | 0.02103 | -0.056 | 72.777
12.5 | 1.5503 | 0.02311 | -0.0528 | 67.0835
13 | 1.5677 | 0.02555 | -0.0499 | 61.3581
14 | 1.597 | 0.03151 | -0.0453 | 50.6823
14.5 | 1.608 | 0.03513 | -0.0436 | 45.7728
15 | 1.612 | 0.03966 | -0.0423 | 40.6455
15.5 | 1.6212 | 0.04401 | -0.0416 | 36.8371
16 | 1.6199 | 0.04982 | -0.0415 | 32.5151
16.5 | 1.6242 | 0.05534 | -0.0419 | 29.3495
17 | 1.6152 | 0.06283 | -0.0432 | 25.7075
17.5 | 1.6163 | 0.06938 | -0.0446 | 23.2963
18 | 1.6051 | 0.07793 | -0.0471 | 20.5967
18.5 | 1.596 | 0.08652 | -0.0499 | 18.4466
19 | 1.5864 | 0.0955 | -0.0533 | 16.6115
19.5 | 1.568 | 0.10613 | -0.0578 | 14.7743
20 | 1.5583 | 0.11556 | -0.062 | 13.4848

## 35. Re 750k Mach 0.10 (1)
BIGFOIL.COM POLAR EXPORT
Joukowsky 16.00% thick 3.00% camber
Joukowsky 16.00% thick 3.00% camber |  |  |  | Cl Max: | 1.8 | at alpha= | 16 | deg
JavaFoil+Calcfoil stall+Eppler ext transition |  |  |  | L/D Max: | 122.187 | at alpha= | 4 | deg
Re: | 750000 |  |  | Cd Min: | 0.00547 | at alpha= | -3 | deg
Mach: | 0.1 |  |  | Cl=0 at alpha= | -3.5246 | deg
|  |  |  | @ Cl=0.1, Cd= | 0.0055264
|  |  |  | @ Cl=0.4, Cd= | 0.005951
|  |  |  | @ Cl=0.6, Cd= | 0.006359
alpha (deg) | Cl | Cd | Cm | Cl/Cd
-20 | -1.127 | 0.14848 | -0.056 | -7.591
-19.5 | -1.129 | 0.13992 | -0.057 | -8.067
-19 | -1.128 | 0.13125 | -0.058 | -8.596
-18.5 | -1.124 | 0.12311 | -0.059 | -9.132
-18 | -1.118 | 0.11509 | -0.06 | -9.713
-17.5 | -1.109 | 0.10726 | -0.061 | -10.339
-17 | -1.098 | 0.09964 | -0.062 | -11.021
-16.5 | -1.085 | 0.0923 | -0.063 | -11.756
-16 | -1.07 | 0.085 | -0.064 | -12.583
-15.5 | -1.052 | 0.07816 | -0.065 | -13.456
-15 | -1.032 | 0.0714 | -0.066 | -14.446
-14.5 | -1.009 | 0.06498 | -0.067 | -15.527
-14 | -0.984 | 0.05878 | -0.068 | -16.742
-13.5 | -0.956 | 0.0529 | -0.069 | -18.081
-13 | -0.927 | 0.0474 | -0.07 | -19.548
-12.5 | -0.895 | 0.04232 | -0.072 | -21.142
-12 | -0.861 | 0.03757 | -0.073 | -22.906
-11.5 | -0.825 | 0.0332 | -0.074 | -24.833
-11 | -0.787 | 0.02907 | -0.075 | -27.068
-10.5 | -0.746 | 0.02542 | -0.076 | -29.372
-10 | -0.704 | 0.02213 | -0.078 | -31.839
-9.5 | -0.661 | 0.0192 | -0.079 | -34.41
-9 | -0.615 | 0.01658 | -0.08 | -37.127
-8.5 | -0.568 | 0.01437 | -0.081 | -39.539
-8 | -0.52 | 0.01246 | -0.083 | -41.734
-7.5 | -0.471 | 0.01089 | -0.084 | -43.225
-7 | -0.424 | 0.00615 | -0.086 | -68.854
-6.5 | -0.364 | 0.00601 | -0.086 | -60.554
-6 | -0.303 | 0.00586 | -0.087 | -51.732
-5.5 | -0.243 | 0.00576 | -0.087 | -42.114
-5 | -0.181 | 0.00582 | -0.087 | -31.167
-4.5 | -0.12 | 0.00575 | -0.087 | -20.888
-4 | -0.058 | 0.00559 | -0.087 | -10.46
-3.5 | 0.003 | 0.00553 | -0.087 | 0.596
-3 | 0.065 | 0.00547 | -0.087 | 11.905
-2.5 | 0.127 | 0.00557 | -0.087 | 22.807
-2 | 0.189 | 0.0056 | -0.087 | 33.727
-1.5 | 0.251 | 0.00563 | -0.087 | 44.59
-1 | 0.313 | 0.00575 | -0.087 | 54.447
-0.5 | 0.375 | 0.00591 | -0.087 | 63.41
0 | 0.436 | 0.00601 | -0.087 | 72.6
0.5 | 0.498 | 0.00614 | -0.087 | 81.148
1 | 0.559 | 0.00624 | -0.087 | 89.644
1.5 | 0.621 | 0.00642 | -0.087 | 96.638
2 | 0.682 | 0.00662 | -0.087 | 102.954
2.5 | 0.743 | 0.00685 | -0.087 | 108.532
3 | 0.804 | 0.00709 | -0.087 | 113.41
3.5 | 0.864 | 0.00729 | -0.087 | 118.619
4 | 0.924 | 0.00757 | -0.087 | 122.187
4.5 | 0.984 | 0.00964 | -0.087 | 102.106
5 | 1.044 | 0.01024 | -0.087 | 101.954
5.5 | 1.098 | 0.01099 | -0.086 | 99.835
6 | 1.153 | 0.0116 | -0.086 | 99.382
6.5 | 1.207 | 0.01228 | -0.086 | 98.256
7 | 1.259 | 0.01306 | -0.085 | 96.433
7.5 | 1.31 | 0.01368 | -0.085 | 95.783
8 | 1.359 | 0.01478 | -0.085 | 91.967
8.5 | 1.406 | 0.01601 | -0.084 | 87.847
9 | 1.451 | 0.01739 | -0.084 | 83.445
9.5 | 1.494 | 0.01888 | -0.083 | 79.152
10 | 1.535 | 0.02048 | -0.083 | 74.936
10.5 | 1.573 | 0.0222 | -0.082 | 70.869
11 | 1.609 | 0.02401 | -0.082 | 67.043
11.5 | 1.643 | 0.02599 | -0.081 | 63.21
12 | 1.674 | 0.02812 | -0.081 | 59.518
12.5 | 1.702 | 0.03038 | -0.08 | 56.007
13 | 1.726 | 0.03291 | -0.08 | 52.437
13.5 | 1.747 | 0.03566 | -0.079 | 48.983
14 | 1.765 | 0.03871 | -0.079 | 45.589
14.5 | 1.78 | 0.04197 | -0.078 | 42.412
15 | 1.79 | 0.04566 | -0.077 | 39.201
15.5 | 1.797 | 0.04966 | -0.077 | 36.187
16 | 1.8 | 0.05402 | -0.076 | 33.324
16.5 | 1.8 | 0.05881 | -0.075 | 30.608
17 | 1.796 | 0.06433 | -0.074 | 27.914
17.5 | 1.789 | 0.07014 | -0.074 | 25.506
18 | 1.779 | 0.07645 | -0.073 | 23.263
18.5 | 1.764 | 0.08323 | -0.072 | 21.194
19 | 1.746 | 0.09076 | -0.071 | 19.238
19.5 | 1.725 | 0.0991 | -0.07 | 17.411
20 | 1.703 | 0.10754 | -0.069 | 15.837

## 36. Re 750k Mach 0.10 (2)
BIGFOIL.COM POLAR EXPORT
Joukowsky 16.00% thick 3.00% camber
Joukowsky 16.00% thick 3.00% camber |  |  |  | Cl Max: | 1.6124 | at alpha= | 15.5 | deg
XFOIL ncrit=9 |  |  |  | L/D Max: | 109.027 | at alpha= | 6.5 | deg
Re: | 750000 |  |  | Cd Min: | 0.12102 | at alpha= | 20 | deg
Mach: | 0.1 |  |  | Cl=0 at alpha= | -3.3904 | deg
|  |  |  | @ Cl=0.1, Cd= | 0.0081507
|  |  |  | @ Cl=0.4, Cd= | 0.0079399
|  |  |  | @ Cl=0.6, Cd= | 0.008192
alpha (deg) | Cl | Cd | Cm | Cl/Cd
-18.5 | -0.9623 | 0.0992 | -0.0468 | -9.7006
-18 | -0.9763 | 0.08978 | -0.0523 | -10.8744
-17.5 | -0.9894 | 0.08078 | -0.0575 | -12.2481
-17 | -1.0009 | 0.0727 | -0.062 | -13.7675
-16.5 | -1.0171 | 0.064 | -0.0669 | -15.8922
-16 | -1.0331 | 0.05579 | -0.0714 | -18.5177
-15.5 | -1.0489 | 0.04801 | -0.0756 | -21.8475
-15 | -1.0579 | 0.04118 | -0.079 | -25.6897
-14.5 | -1.0775 | 0.03351 | -0.0829 | -32.1546
-14 | -1.0797 | 0.02792 | -0.0855 | -38.6712
-13.5 | -1.0814 | 0.0236 | -0.0862 | -45.822
-13 | -1.0723 | 0.0213 | -0.0838 | -50.3427
-12.5 | -1.0236 | 0.01922 | -0.0865 | -53.257
-12 | -0.9548 | 0.01766 | -0.0911 | -54.0657
-11.5 | -0.8933 | 0.01642 | -0.0936 | -54.4032
-11 | -0.8461 | 0.01537 | -0.0928 | -55.0488
-10.5 | -0.7983 | 0.01469 | -0.0915 | -54.3431
-10 | -0.7498 | 0.01382 | -0.0905 | -54.2547
-9.5 | -0.6986 | 0.01308 | -0.0898 | -53.4098
-9 | -0.6453 | 0.01246 | -0.0893 | -51.7897
-8.5 | -0.5905 | 0.01192 | -0.0889 | -49.5386
-8 | -0.5347 | 0.0114 | -0.0888 | -46.9035
-7.5 | -0.4784 | 0.01088 | -0.0886 | -43.9706
-7 | -0.4215 | 0.01044 | -0.0886 | -40.3736
-6.5 | -0.3642 | 0.01005 | -0.0885 | -36.2388
-6 | -0.3064 | 0.0097 | -0.0885 | -31.5876
-5.5 | -0.248 | 0.00936 | -0.0886 | -26.4957
-5 | -0.1895 | 0.00905 | -0.0888 | -20.9392
-4.5 | -0.1308 | 0.0088 | -0.0889 | -14.8636
-4 | -0.072 | 0.00858 | -0.089 | -8.3916
-3 | 0.0461 | 0.00826 | -0.0892 | 5.5811
-2.5 | 0.1053 | 0.00814 | -0.0894 | 12.9361
-2 | 0.1645 | 0.00804 | -0.0895 | 20.4602
-1.5 | 0.2236 | 0.00796 | -0.0896 | 28.0905
-1 | 0.2826 | 0.00792 | -0.0897 | 35.6818
-0.5 | 0.3416 | 0.00792 | -0.0898 | 43.1313
0 | 0.4003 | 0.00794 | -0.0898 | 50.4156
0.5 | 0.459 | 0.00798 | -0.0899 | 57.5188
1 | 0.5174 | 0.00805 | -0.0899 | 64.2733
1.5 | 0.5757 | 0.00815 | -0.0898 | 70.638
2 | 0.6336 | 0.00825 | -0.0898 | 76.8
2.5 | 0.6913 | 0.00839 | -0.0897 | 82.3957
3 | 0.7487 | 0.00856 | -0.0895 | 87.465
3.5 | 0.8056 | 0.00875 | -0.0893 | 92.0686
4 | 0.8619 | 0.00897 | -0.089 | 96.087
4.5 | 0.9175 | 0.00924 | -0.0886 | 99.2965
5 | 0.9721 | 0.00955 | -0.088 | 101.7906
5.5 | 1.0257 | 0.00987 | -0.0873 | 103.921
6 | 1.0777 | 0.01017 | -0.0862 | 105.9685
6.5 | 1.1208 | 0.01028 | -0.0831 | 109.0272
7 | 1.1723 | 0.01091 | -0.0822 | 107.4519
7.5 | 1.2231 | 0.01153 | -0.0813 | 106.0798
8 | 1.2717 | 0.01223 | -0.08 | 103.982
8.5 | 1.3172 | 0.01305 | -0.0783 | 100.9349
9 | 1.3612 | 0.01385 | -0.0763 | 98.2816
9.5 | 1.4013 | 0.01476 | -0.0738 | 94.939
10 | 1.4329 | 0.01575 | -0.0699 | 90.9778
10.5 | 1.4596 | 0.0169 | -0.0656 | 86.3669
11 | 1.4845 | 0.01827 | -0.0616 | 81.2534
11.5 | 1.5078 | 0.01989 | -0.0578 | 75.8069
12 | 1.5295 | 0.02178 | -0.0544 | 70.225
12.5 | 1.5491 | 0.024 | -0.0513 | 64.5458
13 | 1.5664 | 0.02658 | -0.0485 | 58.9315
13.5 | 1.5797 | 0.02969 | -0.0461 | 53.2065
14 | 1.5914 | 0.0332 | -0.0441 | 47.9337
14.5 | 1.6028 | 0.03696 | -0.0426 | 43.3658
15 | 1.6066 | 0.04172 | -0.0416 | 38.5091
15.5 | 1.6124 | 0.04664 | -0.0411 | 34.5712
16 | 1.6124 | 0.05254 | -0.0413 | 30.689
16.5 | 1.6123 | 0.05881 | -0.042 | 27.4154
17 | 1.6053 | 0.0663 | -0.0435 | 24.2127
17.5 | 1.6019 | 0.07367 | -0.0454 | 21.7443
18 | 1.5856 | 0.08324 | -0.0485 | 19.0485
18.5 | 1.5807 | 0.09142 | -0.0513 | 17.2905
19 | 1.5681 | 0.10107 | -0.0552 | 15.515
19.5 | 1.5494 | 0.11193 | -0.06 | 13.8426
20 | 1.5426 | 0.12102 | -0.0643 | 12.7467

## 37. Re 750k Mach 0.25 (1)
BIGFOIL.COM POLAR EXPORT
Joukowsky 16.00% thick 3.00% camber
Joukowsky 16.00% thick 3.00% camber |  |  |  | Cl Max: | 1.736 | at alpha= | 14.5 | deg
JavaFoil+Calcfoil stall+Eppler ext transition |  |  |  | L/D Max: | 119.019 | at alpha= | 3.5 | deg
Re: | 750000 |  |  | Cd Min: | 0.00551 | at alpha= | -2.5 | deg
Mach: | 0.25 |  |  | Cl=0 at alpha= | -3.5238 | deg
|  |  |  | @ Cl=0.1, Cd= | 0.0055294
|  |  |  | @ Cl=0.4, Cd= | 0.0059176
|  |  |  | @ Cl=0.6, Cd= | 0.0064095
alpha (deg) | Cl | Cd | Cm | Cl/Cd
-20 | -0.912 | 0.17835 | -0.052 | -5.113
-19.5 | -0.938 | 0.16688 | -0.053 | -5.623
-19 | -0.961 | 0.15571 | -0.055 | -6.172
-18.5 | -0.978 | 0.14567 | -0.056 | -6.716
-18 | -0.991 | 0.13592 | -0.057 | -7.293
-17.5 | -1 | 0.12637 | -0.058 | -7.916
-17 | -1.006 | 0.11739 | -0.059 | -8.567
-16.5 | -1.007 | 0.1085 | -0.06 | -9.282
-16 | -1.005 | 0.1 | -0.062 | -10.048
-15.5 | -0.999 | 0.09179 | -0.063 | -10.881
-15 | -0.989 | 0.08389 | -0.064 | -11.789
-14.5 | -0.976 | 0.0763 | -0.066 | -12.786
-14 | -0.958 | 0.06915 | -0.067 | -13.86
-13.5 | -0.937 | 0.06219 | -0.068 | -15.072
-13 | -0.913 | 0.05563 | -0.07 | -16.412
-12.5 | -0.886 | 0.0496 | -0.071 | -17.86
-12 | -0.856 | 0.04395 | -0.073 | -19.472
-11.5 | -0.823 | 0.03871 | -0.074 | -21.265
-11 | -0.788 | 0.03395 | -0.075 | -23.205
-10.5 | -0.749 | 0.02963 | -0.077 | -25.293
-10 | -0.709 | 0.0258 | -0.078 | -27.461
-9.5 | -0.666 | 0.02234 | -0.079 | -29.803
-9 | -0.621 | 0.01928 | -0.081 | -32.203
-8.5 | -0.574 | 0.01657 | -0.082 | -34.627
-8 | -0.525 | 0.01427 | -0.083 | -36.809
-7.5 | -0.475 | 0.01234 | -0.085 | -38.475
-7 | -0.423 | 0.01074 | -0.086 | -39.404
-6.5 | -0.373 | 0.00612 | -0.089 | -60.956
-6 | -0.311 | 0.00597 | -0.089 | -52.11
-5.5 | -0.249 | 0.00584 | -0.089 | -42.646
-5 | -0.186 | 0.00589 | -0.089 | -31.608
-4.5 | -0.123 | 0.0058 | -0.089 | -21.248
-4 | -0.06 | 0.00573 | -0.089 | -10.468
-3.5 | 0.003 | 0.00559 | -0.089 | 0.606
-3 | 0.067 | 0.00555 | -0.089 | 12.065
-2.5 | 0.131 | 0.00551 | -0.089 | 23.69
-2 | 0.194 | 0.00563 | -0.089 | 34.52
-1.5 | 0.258 | 0.00568 | -0.089 | 45.408
-1 | 0.321 | 0.00573 | -0.089 | 56.083
-0.5 | 0.385 | 0.00587 | -0.089 | 65.543
0 | 0.448 | 0.00607 | -0.089 | 73.827
0.5 | 0.512 | 0.00619 | -0.089 | 82.67
1 | 0.575 | 0.00635 | -0.089 | 90.512
1.5 | 0.638 | 0.0065 | -0.089 | 98.098
2 | 0.7 | 0.00672 | -0.089 | 104.31
2.5 | 0.763 | 0.00694 | -0.089 | 109.901
3 | 0.825 | 0.00721 | -0.089 | 114.545
3.5 | 0.888 | 0.00746 | -0.089 | 119.019
4 | 0.949 | 0.00952 | -0.089 | 99.707
4.5 | 1.011 | 0.0101 | -0.089 | 100.051
5 | 1.066 | 0.01088 | -0.089 | 97.99
5.5 | 1.123 | 0.0115 | -0.088 | 97.708
6 | 1.179 | 0.01222 | -0.088 | 96.509
6.5 | 1.234 | 0.01302 | -0.088 | 94.764
7 | 1.286 | 0.01393 | -0.087 | 92.345
7.5 | 1.337 | 0.01469 | -0.087 | 91.024
8 | 1.386 | 0.01596 | -0.087 | 86.801
8.5 | 1.432 | 0.01742 | -0.086 | 82.189
9 | 1.476 | 0.01902 | -0.086 | 77.586
9.5 | 1.517 | 0.02076 | -0.085 | 73.083
10 | 1.556 | 0.02262 | -0.085 | 68.789
10.5 | 1.592 | 0.02464 | -0.084 | 64.591
11 | 1.624 | 0.02682 | -0.083 | 60.553
11.5 | 1.653 | 0.0292 | -0.083 | 56.597
12 | 1.678 | 0.03179 | -0.082 | 52.793
12.5 | 1.699 | 0.03466 | -0.082 | 49.022
13 | 1.715 | 0.03785 | -0.081 | 45.316
13.5 | 1.727 | 0.04138 | -0.08 | 41.732
14 | 1.734 | 0.04535 | -0.08 | 38.226
14.5 | 1.736 | 0.0498 | -0.079 | 34.855
15 | 1.732 | 0.05465 | -0.078 | 31.685
15.5 | 1.721 | 0.0603 | -0.077 | 28.543
16 | 1.706 | 0.06659 | -0.076 | 25.611
16.5 | 1.685 | 0.07357 | -0.075 | 22.897
17 | 1.659 | 0.08104 | -0.074 | 20.469
17.5 | 1.627 | 0.08993 | -0.073 | 18.094
18 | 1.589 | 0.10011 | -0.071 | 15.875
18.5 | 1.545 | 0.11097 | -0.07 | 13.923
19 | 1.497 | 0.12295 | -0.068 | 12.175
19.5 | 1.445 | 0.13582 | -0.067 | 10.641

## 38. Re 750k Mach 0.25 (2)
BIGFOIL.COM POLAR EXPORT
Joukowsky 16.00% thick 3.00% camber
Joukowsky 16.00% thick 3.00% camber |  |  |  | Cl Max: | 1.564 | at alpha= | 15 | deg
XFOIL ncrit=9 |  |  |  | L/D Max: | 105.259 | at alpha= | 6.5 | deg
Re: | 750000 |  |  | Cd Min: | 0.14787 | at alpha= | 20 | deg
Mach: | 0.25 |  |  | Cl=0 at alpha= | -3.3687 | deg
|  |  |  | @ Cl=0.1, Cd= | 0.0083236
|  |  |  | @ Cl=0.4, Cd= | 0.008088
|  |  |  | @ Cl=0.6, Cd= | 0.008324
alpha (deg) | Cl | Cd | Cm | Cl/Cd
-17.5 | -0.8592 | 0.10771 | -0.0454 | -7.977
-17 | -0.882 | 0.09649 | -0.0522 | -9.1408
-16.5 | -0.8949 | 0.08747 | -0.0574 | -10.2309
-16 | -0.9067 | 0.07878 | -0.0624 | -11.5093
-15.5 | -0.9216 | 0.06994 | -0.0674 | -13.177
-15 | -0.9365 | 0.06142 | -0.0723 | -15.2475
-14.5 | -0.9549 | 0.05319 | -0.0768 | -17.9526
-14 | -0.9749 | 0.04524 | -0.0809 | -21.5495
-13.5 | -0.99 | 0.03794 | -0.0845 | -26.0938
-13 | -0.9985 | 0.03155 | -0.0873 | -31.6482
-12.5 | -1.0001 | 0.02641 | -0.0888 | -37.8682
-12 | -0.9884 | 0.02141 | -0.0937 | -46.1653
-11.5 | -0.9176 | 0.01921 | -0.0992 | -47.7668
-11 | -0.8711 | 0.0174 | -0.0994 | -50.0632
-10.5 | -0.828 | 0.01619 | -0.0974 | -51.1427
-10 | -0.7789 | 0.01522 | -0.0959 | -51.1761
-9.5 | -0.7276 | 0.01422 | -0.0948 | -51.1674
-9 | -0.6734 | 0.01337 | -0.0939 | -50.3665
-8.5 | -0.6171 | 0.01266 | -0.0932 | -48.7441
-8 | -0.5596 | 0.01203 | -0.0927 | -46.517
-7.5 | -0.5009 | 0.01145 | -0.0923 | -43.7467
-7 | -0.4415 | 0.01091 | -0.0921 | -40.4675
-6.5 | -0.3816 | 0.01043 | -0.0919 | -36.5868
-6 | -0.3214 | 0.01001 | -0.0917 | -32.1079
-5.5 | -0.2609 | 0.00965 | -0.0916 | -27.0363
-5 | -0.2 | 0.00932 | -0.0916 | -21.4592
-4.5 | -0.1388 | 0.00904 | -0.0916 | -15.354
-4 | -0.0775 | 0.0088 | -0.0916 | -8.8068
-3.5 | -0.0161 | 0.00862 | -0.0917 | -1.8677
-3 | 0.0452 | 0.00844 | -0.0917 | 5.3555
-2.5 | 0.1064 | 0.00831 | -0.0918 | 12.8039
-2 | 0.1676 | 0.00822 | -0.0918 | 20.3893
-1.5 | 0.229 | 0.00815 | -0.0919 | 28.0982
-1 | 0.2903 | 0.00811 | -0.092 | 35.7953
-0.5 | 0.3514 | 0.00808 | -0.092 | 43.4901
0 | 0.4124 | 0.00809 | -0.092 | 50.9765
0.5 | 0.4732 | 0.00814 | -0.092 | 58.1327
1 | 0.5337 | 0.00822 | -0.0919 | 64.927
1.5 | 0.594 | 0.00831 | -0.0918 | 71.4801
2 | 0.6539 | 0.00845 | -0.0916 | 77.3846
2.5 | 0.7135 | 0.00862 | -0.0914 | 82.7726
3 | 0.7725 | 0.00883 | -0.0911 | 87.4858
3.5 | 0.8311 | 0.00907 | -0.0907 | 91.6318
4 | 0.8895 | 0.00931 | -0.0902 | 95.5424
4.5 | 0.947 | 0.0096 | -0.0896 | 98.6458
5 | 1.0034 | 0.00994 | -0.0888 | 100.9457
6 | 1.1118 | 0.01072 | -0.0863 | 103.7127
6.5 | 1.1568 | 0.01099 | -0.0831 | 105.2593
7 | 1.2063 | 0.01156 | -0.0811 | 104.3512
7.5 | 1.2568 | 0.01228 | -0.0795 | 102.3453
8 | 1.304 | 0.01311 | -0.0773 | 99.4661
9 | 1.3821 | 0.01502 | -0.0706 | 92.0173
9.5 | 1.4115 | 0.01618 | -0.066 | 87.2373
10 | 1.4384 | 0.01759 | -0.0615 | 81.7737
10.5 | 1.4631 | 0.0193 | -0.0574 | 75.8083
11 | 1.4853 | 0.02135 | -0.0536 | 69.5691
11.5 | 1.5054 | 0.02377 | -0.0502 | 63.3319
12 | 1.5231 | 0.0266 | -0.0472 | 57.2594
12.5 | 1.5375 | 0.02994 | -0.0446 | 51.3527
13 | 1.5477 | 0.03389 | -0.0425 | 45.6683
13.5 | 1.5556 | 0.03835 | -0.041 | 40.5632
14 | 1.5631 | 0.04316 | -0.04 | 36.2164
14.5 | 1.5631 | 0.04911 | -0.0398 | 31.8285
15 | 1.564 | 0.05536 | -0.0401 | 28.2514
15.5 | 1.5593 | 0.06265 | -0.0413 | 24.8891
16 | 1.5539 | 0.07044 | -0.0431 | 22.0599
16.5 | 1.5425 | 0.07936 | -0.0457 | 19.4367
17 | 1.5353 | 0.08805 | -0.0486 | 17.4367
17.5 | 1.5163 | 0.09879 | -0.053 | 15.3487
18 | 1.5104 | 0.10785 | -0.0567 | 14.0046
18.5 | 1.4973 | 0.11821 | -0.0616 | 12.6664
19 | 1.4859 | 0.12841 | -0.0667 | 11.5715
19.5 | 1.4799 | 0.13788 | -0.0717 | 10.7332
20 | 1.4709 | 0.14787 | -0.0775 | 9.9473

## 39. Re 750k Mach 0.50 (1)
BIGFOIL.COM POLAR EXPORT
Joukowsky 16.00% thick 3.00% camber
Joukowsky 16.00% thick 3.00% camber |  |  |  | Cl Max: | 1.543 | at alpha= | 9.5 | deg
JavaFoil+Calcfoil stall+Eppler ext transition |  |  |  | L/D Max: | 114.229 | at alpha= | 2.5 | deg
Re: | 750000 |  |  | Cd Min: | 0.00574 | at alpha= | -2.5 | deg
Mach: | 0.5 |  |  | Cl=0 at alpha= | -3.5282 | deg
|  |  |  | @ Cl=0.1, Cd= | 0.0057465
|  |  |  | @ Cl=0.4, Cd= | 0.0059535
|  |  |  | @ Cl=0.6, Cd= | 0.0064884
alpha (deg) | Cl | Cd | Cm | Cl/Cd
-20 | -0.947 | 0.22045 | -0.059 | -4.294
-19.5 | -0.917 | 0.21153 | -0.058 | -4.335
-19 | -0.889 | 0.20661 | -0.058 | -4.301
-18.5 | -0.86 | 0.20078 | -0.058 | -4.285
-18 | -0.831 | 0.19521 | -0.057 | -4.256
-17.5 | -0.803 | 0.1884 | -0.057 | -4.26
-17 | -0.773 | 0.18587 | -0.055 | -4.158
-16.5 | -0.745 | 0.18214 | -0.055 | -4.088
-16 | -0.715 | 0.17307 | -0.054 | -4.132
-15.5 | -0.687 | 0.16791 | -0.054 | -4.09
-15 | -0.657 | 0.16302 | -0.053 | -4.033
-14.5 | -0.629 | 0.15496 | -0.053 | -4.06
-14 | -0.6 | 0.1483 | -0.051 | -4.043
-13.5 | -0.571 | 0.14417 | -0.051 | -3.962
-13 | -0.542 | 0.13445 | -0.049 | -4.031
-12.5 | -0.513 | 0.1271 | -0.048 | -4.035
-12 | -0.484 | 0.12014 | -0.046 | -4.028
-11.5 | -0.455 | 0.10776 | -0.044 | -4.223
-11 | -0.587 | 0.08255 | -0.061 | -7.11
-10.5 | -0.658 | 0.06444 | -0.07 | -10.211
-10 | -0.665 | 0.05271 | -0.075 | -12.614
-9.5 | -0.65 | 0.04363 | -0.079 | -14.895
-9 | -0.622 | 0.03643 | -0.081 | -17.075
-8.5 | -0.585 | 0.03044 | -0.084 | -19.218
-8 | -0.542 | 0.02554 | -0.086 | -21.209
-7.5 | -0.493 | 0.02145 | -0.088 | -23.006
-7 | -0.441 | 0.01804 | -0.09 | -24.453
-6.5 | -0.386 | 0.01528 | -0.092 | -25.225
-6 | -0.327 | 0.01299 | -0.094 | -25.189
-5.5 | -0.266 | 0.01111 | -0.096 | -23.99
-5 | -0.204 | 0.0098 | -0.098 | -20.851
-4.5 | -0.137 | 0.00612 | -0.1 | -22.447
-4 | -0.067 | 0.006 | -0.1 | -11.162
-3.5 | 0.004 | 0.00591 | -0.1 | 0.639
-3 | 0.075 | 0.00575 | -0.1 | 12.983
-2.5 | 0.146 | 0.00574 | -0.1 | 25.389
-2 | 0.217 | 0.00575 | -0.1 | 37.708
-1.5 | 0.288 | 0.0058 | -0.1 | 49.659
-1 | 0.359 | 0.00589 | -0.1 | 60.995
-0.5 | 0.43 | 0.006 | -0.1 | 71.709
0 | 0.501 | 0.00616 | -0.1 | 81.315
0.5 | 0.571 | 0.00637 | -0.1 | 89.688
1 | 0.642 | 0.00666 | -0.1 | 96.325
1.5 | 0.712 | 0.00689 | -0.1 | 103.32
2 | 0.782 | 0.00717 | -0.1 | 109.033
2.5 | 0.851 | 0.00745 | -0.1 | 114.229
3 | 0.915 | 0.01041 | -0.099 | 87.97
3.5 | 0.981 | 0.01101 | -0.099 | 89.129
4 | 1.046 | 0.01171 | -0.099 | 89.311
4.5 | 1.109 | 0.01251 | -0.098 | 88.621
5 | 1.17 | 0.01342 | -0.098 | 87.174
5.5 | 1.229 | 0.01455 | -0.097 | 84.515
6 | 1.286 | 0.01588 | -0.097 | 80.984
6.5 | 1.34 | 0.01746 | -0.096 | 76.739
7 | 1.389 | 0.01938 | -0.096 | 71.684
7.5 | 1.434 | 0.02158 | -0.095 | 66.477
8 | 1.474 | 0.0238 | -0.094 | 61.911
8.5 | 1.507 | 0.02694 | -0.093 | 55.931
9 | 1.53 | 0.03045 | -0.092 | 50.259
9.5 | 1.543 | 0.03454 | -0.091 | 44.672
10 | 1.537 | 0.03961 | -0.09 | 38.802
10.5 | 1.505 | 0.04603 | -0.089 | 32.708
11 | 1.419 | 0.05552 | -0.086 | 25.553
11.5 | 0.895 | 0.08531 | -0.077 | 10.497
12 | 0.866 | 0.12342 | -0.045 | 7.015
12.5 | 0.894 | 0.13116 | -0.047 | 6.813
13 | 0.922 | 0.14003 | -0.049 | 6.582
13.5 | 0.95 | 0.14838 | -0.05 | 6.4
14 | 0.978 | 0.15635 | -0.052 | 6.252
14.5 | 1.006 | 0.16356 | -0.053 | 6.149

## 40. Re 750k Mach 0.50 (2)
BIGFOIL.COM POLAR EXPORT
Joukowsky 16.00% thick 3.00% camber
Joukowsky 16.00% thick 3.00% camber |  |  |  | Cl Max: | 1.4281 | at alpha= | 11 | deg
XFOIL ncrit=9 |  |  |  | L/D Max: | 93.3278 | at alpha= | 5 | deg
Re: | 750000 |  |  | Cd Min: | 0.1437 | at alpha= | 16 | deg
Mach: | 0.5 |  |  | Cl=0 at alpha= | -3.2646 | deg
|  |  |  | @ Cl=0.1, Cd= | 0.0091308
|  |  |  | @ Cl=0.4, Cd= | 0.0088146
|  |  |  | @ Cl=0.6, Cd= | 0.0090844
alpha (deg) | Cl | Cd | Cm | Cl/Cd
-14 | -0.4336 | 0.13637 | -0.0345 | -3.1796
-13.5 | -0.4628 | 0.1212 | -0.0428 | -3.8185
-12.5 | -0.5437 | 0.09242 | -0.0604 | -5.8829
-12 | -0.5902 | 0.07911 | -0.0691 | -7.4605
-11.5 | -0.6396 | 0.0666 | -0.0775 | -9.6036
-11 | -0.6708 | 0.05721 | -0.083 | -11.7252
-10.5 | -0.6788 | 0.04713 | -0.0941 | -14.4027
-10 | -0.6655 | 0.03609 | -0.1112 | -18.44
-9.5 | -0.6843 | 0.02956 | -0.1131 | -23.1495
-9 | -0.6985 | 0.02382 | -0.1134 | -29.3241
-8.5 | -0.6936 | 0.01935 | -0.1139 | -35.845
-8 | -0.6509 | 0.01696 | -0.1123 | -38.3785
-7.5 | -0.5944 | 0.01521 | -0.1106 | -39.0796
-6.5 | -0.4624 | 0.01284 | -0.1077 | -36.0125
-6 | -0.3922 | 0.01199 | -0.1066 | -32.7106
-5.5 | -0.321 | 0.01131 | -0.1056 | -28.382
-5 | -0.2493 | 0.01075 | -0.1048 | -23.1907
-4.5 | -0.1775 | 0.01024 | -0.1042 | -17.334
-4 | -0.1057 | 0.00985 | -0.1036 | -10.731
-3.5 | -0.0338 | 0.00956 | -0.1032 | -3.5356
-3 | 0.038 | 0.00933 | -0.1028 | 4.0729
-2.5 | 0.1096 | 0.0091 | -0.1025 | 12.044
-2 | 0.1811 | 0.00895 | -0.1022 | 20.2346
-1.5 | 0.2522 | 0.00887 | -0.102 | 28.4329
-1 | 0.3231 | 0.00883 | -0.1017 | 36.5912
-0.5 | 0.3936 | 0.00881 | -0.1014 | 44.6765
0 | 0.4639 | 0.00886 | -0.1011 | 52.3589
0.5 | 0.5337 | 0.00896 | -0.1006 | 59.5647
1 | 0.603 | 0.00909 | -0.1001 | 66.3366
1.5 | 0.6718 | 0.00927 | -0.0994 | 72.4703
2 | 0.7401 | 0.0095 | -0.0986 | 77.9053
2.5 | 0.8081 | 0.00975 | -0.0976 | 82.8821
3 | 0.875 | 0.01006 | -0.0964 | 86.9781
3.5 | 0.9405 | 0.01045 | -0.0948 | 90
4 | 1.0037 | 0.01093 | -0.0928 | 91.8298
4.5 | 1.0657 | 0.01145 | -0.0906 | 93.0742
5 | 1.1246 | 0.01205 | -0.0877 | 93.3278
5.5 | 1.1775 | 0.01281 | -0.0839 | 91.9204
6 | 1.2216 | 0.0136 | -0.0787 | 89.8235
6.5 | 1.258 | 0.01459 | -0.0726 | 86.2234
7 | 1.2838 | 0.01562 | -0.0652 | 82.1895
7.5 | 1.3154 | 0.0176 | -0.0602 | 74.7386
8 | 1.3445 | 0.02002 | -0.0557 | 67.1578
8.5 | 1.3711 | 0.02288 | -0.0517 | 59.9257
9 | 1.3925 | 0.02637 | -0.0482 | 52.8062
9.5 | 1.4087 | 0.03054 | -0.0452 | 46.1264
10 | 1.4202 | 0.03538 | -0.0428 | 40.1413
10.5 | 1.4265 | 0.04099 | -0.0412 | 34.8012
11 | 1.4281 | 0.0474 | -0.0405 | 30.1287
11.5 | 1.4252 | 0.05468 | -0.0407 | 26.0644
12 | 1.4242 | 0.06221 | -0.0416 | 22.8934
12.5 | 1.4173 | 0.07074 | -0.0434 | 20.0353
13 | 1.4056 | 0.08023 | -0.0463 | 17.5196
13.5 | 1.3994 | 0.08952 | -0.0494 | 15.6323
14 | 1.3876 | 0.09985 | -0.0536 | 13.8968
14.5 | 1.3786 | 0.1102 | -0.0582 | 12.51
15 | 1.3678 | 0.12113 | -0.0636 | 11.292
15.5 | 1.3585 | 0.13215 | -0.0696 | 10.28
16 | 1.3476 | 0.1437 | -0.0764 | 9.3779

## 41. Re 1M Mach 0.00 (1)
BIGFOIL.COM POLAR EXPORT
Joukowsky 16.00% thick 3.00% camber
Joukowsky 16.00% thick 3.00% camber |  |  |  | Cl Max: | 1.823 | at alpha= | 16.5 | deg
JavaFoil+Calcfoil stall+Eppler ext transition |  |  |  | L/D Max: | 127.619 | at alpha= | 4 | deg
Re: | 1000000 |  |  | Cd Min: | 0.00519 | at alpha= | -3 | deg
Mach: | 0 |  |  | Cl=0 at alpha= | -3.5246 | deg
|  |  |  | @ Cl=0.1, Cd= | 0.0052359
|  |  |  | @ Cl=0.4, Cd= | 0.0056543
|  |  |  | @ Cl=0.6, Cd= | 0.0060498
alpha (deg) | Cl | Cd | Cm | Cl/Cd
-20 | -1.158 | 0.13707 | -0.058 | -8.447
-19.5 | -1.157 | 0.12864 | -0.059 | -8.994
-19 | -1.154 | 0.12067 | -0.06 | -9.564
-18.5 | -1.148 | 0.11301 | -0.061 | -10.157
-18 | -1.139 | 0.10534 | -0.061 | -10.816
-17.5 | -1.129 | 0.09811 | -0.062 | -11.503
-17 | -1.116 | 0.09076 | -0.063 | -12.297
-16.5 | -1.101 | 0.08379 | -0.064 | -13.142
-16 | -1.084 | 0.07712 | -0.065 | -14.057
-15.5 | -1.065 | 0.07052 | -0.066 | -15.103
-15 | -1.044 | 0.06423 | -0.067 | -16.248
-14.5 | -1.02 | 0.05831 | -0.068 | -17.493
-14 | -0.994 | 0.05252 | -0.069 | -18.93
-13.5 | -0.965 | 0.04725 | -0.071 | -20.43
-13 | -0.935 | 0.04221 | -0.072 | -22.14
-12.5 | -0.902 | 0.03743 | -0.073 | -24.099
-12 | -0.867 | 0.03312 | -0.074 | -26.183
-11.5 | -0.831 | 0.02905 | -0.075 | -28.6
-11 | -0.792 | 0.02545 | -0.076 | -31.135
-10.5 | -0.752 | 0.02216 | -0.077 | -33.908
-10 | -0.709 | 0.01924 | -0.078 | -36.856
-9.5 | -0.665 | 0.01665 | -0.08 | -39.961
-9 | -0.62 | 0.01434 | -0.081 | -43.205
-8.5 | -0.573 | 0.01242 | -0.082 | -46.105
-8 | -0.525 | 0.01082 | -0.083 | -48.481
-7.5 | -0.481 | 0.0059 | -0.086 | -81.412
-7 | -0.422 | 0.00581 | -0.086 | -72.606
-6.5 | -0.362 | 0.00567 | -0.086 | -63.808
-6 | -0.302 | 0.00557 | -0.086 | -54.195
-5.5 | -0.241 | 0.00545 | -0.086 | -44.286
-5 | -0.181 | 0.00554 | -0.086 | -32.563
-4.5 | -0.119 | 0.00541 | -0.086 | -22.061
-4 | -0.058 | 0.00526 | -0.086 | -11.058
-3.5 | 0.003 | 0.00524 | -0.086 | 0.625
-3 | 0.065 | 0.00519 | -0.086 | 12.489
-2.5 | 0.126 | 0.00527 | -0.086 | 23.997
-2 | 0.188 | 0.00532 | -0.086 | 35.359
-1.5 | 0.25 | 0.00535 | -0.086 | 46.717
-1 | 0.311 | 0.00546 | -0.086 | 57.068
-0.5 | 0.373 | 0.00561 | -0.086 | 66.439
0 | 0.434 | 0.00571 | -0.086 | 76.067
0.5 | 0.495 | 0.00583 | -0.086 | 84.977
1 | 0.557 | 0.00593 | -0.086 | 93.857
1.5 | 0.618 | 0.0061 | -0.086 | 101.229
2 | 0.679 | 0.0063 | -0.086 | 107.761
2.5 | 0.739 | 0.00651 | -0.086 | 113.52
3 | 0.8 | 0.00674 | -0.086 | 118.583
3.5 | 0.86 | 0.00694 | -0.086 | 123.931
4 | 0.92 | 0.00721 | -0.086 | 127.619
4.5 | 0.98 | 0.00906 | -0.086 | 108.06
5 | 1.039 | 0.0096 | -0.086 | 108.252
5.5 | 1.097 | 0.01023 | -0.086 | 107.277
6 | 1.15 | 0.01084 | -0.086 | 106.076
6.5 | 1.204 | 0.01143 | -0.085 | 105.412
7 | 1.257 | 0.01211 | -0.085 | 103.843
7.5 | 1.308 | 0.0129 | -0.085 | 101.421
8 | 1.358 | 0.01356 | -0.085 | 100.156
8.5 | 1.405 | 0.01469 | -0.084 | 95.656
9 | 1.451 | 0.01594 | -0.084 | 91.023
9.5 | 1.494 | 0.0173 | -0.083 | 86.369
10 | 1.535 | 0.01873 | -0.083 | 81.994
10.5 | 1.575 | 0.02029 | -0.082 | 77.616
11 | 1.611 | 0.02193 | -0.082 | 73.484
11.5 | 1.646 | 0.02369 | -0.081 | 69.472
12 | 1.678 | 0.02559 | -0.081 | 65.563
12.5 | 1.707 | 0.02763 | -0.08 | 61.776
13 | 1.732 | 0.02986 | -0.08 | 58.01
13.5 | 1.755 | 0.03231 | -0.079 | 54.333
14 | 1.775 | 0.03498 | -0.079 | 50.744
14.5 | 1.792 | 0.0379 | -0.078 | 47.283
15 | 1.805 | 0.04109 | -0.078 | 43.924
15.5 | 1.814 | 0.04463 | -0.077 | 40.636
16 | 1.82 | 0.04835 | -0.076 | 37.643
16.5 | 1.823 | 0.05262 | -0.076 | 34.636
17 | 1.822 | 0.05727 | -0.075 | 31.813
17.5 | 1.818 | 0.06242 | -0.074 | 29.128
18 | 1.811 | 0.06787 | -0.074 | 26.688
18.5 | 1.801 | 0.07374 | -0.073 | 24.422
19 | 1.787 | 0.08021 | -0.072 | 22.277
19.5 | 1.77 | 0.08732 | -0.071 | 20.275
20 | 1.752 | 0.0946 | -0.07 | 18.519

## 42. Re 1M Mach 0.00 (2)
BIGFOIL.COM POLAR EXPORT
Joukowsky 16.00% thick 3.00% camber
Joukowsky 16.00% thick 3.00% camber |  |  |  | Cl Max: | 1.673 | at alpha= | 16.5 | deg
XFOIL ncrit=9 |  |  |  | L/D Max: | 115.665 | at alpha= | 7 | deg
Re: | 1000000 |  |  | Cd Min: | 0.1105 | at alpha= | -19.5 | deg
Mach: | 0 |  |  | Cl=0 at alpha= | -3.3958 | deg
|  |  |  | @ Cl=0.1, Cd= | 0.0075228
|  |  |  | @ Cl=0.4, Cd= | 0.00735
|  |  |  | @ Cl=0.6, Cd= | 0.007603
alpha (deg) | Cl | Cd | Cm | Cl/Cd
-19.5 | -0.978 | 0.1105 | -0.0392 | -8.8507
-19 | -0.9926 | 0.10074 | -0.0449 | -9.8531
-18.5 | -1.0073 | 0.09131 | -0.0503 | -11.0317
-18 | -1.0299 | 0.08128 | -0.056 | -12.671
-17.5 | -1.0564 | 0.07092 | -0.062 | -14.8957
-17 | -1.0837 | 0.06085 | -0.0677 | -17.8094
-16.5 | -1.1124 | 0.05128 | -0.0731 | -21.6927
-16 | -1.1338 | 0.04288 | -0.0776 | -26.4412
-15.5 | -1.1455 | 0.03579 | -0.0813 | -32.0061
-15 | -1.1617 | 0.02844 | -0.0852 | -40.8474
-14.5 | -1.1661 | 0.02334 | -0.0871 | -49.9614
-14 | -1.1582 | 0.02073 | -0.0855 | -55.8707
-13.5 | -1.1302 | 0.01935 | -0.0833 | -58.4083
-13 | -1.0754 | 0.01764 | -0.0861 | -60.9637
-12.5 | -1.0077 | 0.01646 | -0.09 | -61.2211
-12 | -0.9508 | 0.01531 | -0.0916 | -62.1032
-11.5 | -0.9047 | 0.01449 | -0.0904 | -62.4362
-11 | -0.8568 | 0.01377 | -0.0893 | -62.2222
-10.5 | -0.8069 | 0.01304 | -0.0886 | -61.8788
-10 | -0.7544 | 0.01244 | -0.0881 | -60.6431
-9.5 | -0.7009 | 0.01187 | -0.0878 | -59.048
-9 | -0.6466 | 0.0113 | -0.0875 | -57.2212
-8.5 | -0.5912 | 0.01079 | -0.0874 | -54.7915
-8 | -0.5349 | 0.01033 | -0.0874 | -51.7812
-7.5 | -0.4781 | 0.00991 | -0.0874 | -48.2442
-7 | -0.4209 | 0.00953 | -0.0875 | -44.1658
-6.5 | -0.3634 | 0.0092 | -0.0876 | -39.5
-6 | -0.3054 | 0.00887 | -0.0877 | -34.4307
-5.5 | -0.247 | 0.00858 | -0.0879 | -28.7879
-5 | -0.1885 | 0.00833 | -0.0881 | -22.6291
-4.5 | -0.1299 | 0.00811 | -0.0882 | -16.0173
-4 | -0.0712 | 0.00793 | -0.0884 | -8.9786
-3.5 | -0.0123 | 0.00778 | -0.0886 | -1.581
-3 | 0.0467 | 0.00764 | -0.0888 | 6.1126
-2.5 | 0.1058 | 0.00751 | -0.089 | 14.0879
-2 | 0.1648 | 0.00742 | -0.0892 | 22.2102
-1.5 | 0.2237 | 0.00736 | -0.0894 | 30.394
-1 | 0.2826 | 0.00734 | -0.0895 | 38.5014
-0.5 | 0.3414 | 0.00734 | -0.0897 | 46.5123
0 | 0.4001 | 0.00735 | -0.0898 | 54.4354
0.5 | 0.4586 | 0.00739 | -0.0899 | 62.0568
1 | 0.5169 | 0.00746 | -0.0899 | 69.2895
1.5 | 0.5751 | 0.00756 | -0.09 | 76.0714
2 | 0.633 | 0.00766 | -0.09 | 82.6371
2.5 | 0.6907 | 0.0078 | -0.09 | 88.5513
3.5 | 0.8049 | 0.00814 | -0.0898 | 98.8821
4.5 | 0.9171 | 0.00863 | -0.0893 | 106.2688
5 | 0.972 | 0.00894 | -0.0889 | 108.7248
5.5 | 1.0263 | 0.00925 | -0.0884 | 110.9514
6 | 1.0798 | 0.00958 | -0.0878 | 112.714
6.5 | 1.1308 | 0.00993 | -0.0868 | 113.8771
7 | 1.174 | 0.01015 | -0.0839 | 115.665
7.5 | 1.2255 | 0.01072 | -0.0832 | 114.319
8 | 1.275 | 0.01137 | -0.0821 | 112.1372
8.5 | 1.3221 | 0.01213 | -0.0807 | 108.9942
9 | 1.3681 | 0.01286 | -0.0792 | 106.3841
9.5 | 1.4111 | 0.01367 | -0.0772 | 103.226
10 | 1.4504 | 0.01456 | -0.0747 | 99.6154
10.5 | 1.4812 | 0.0155 | -0.0708 | 95.5613
11 | 1.5075 | 0.0166 | -0.0664 | 90.8133
11.5 | 1.5329 | 0.01787 | -0.0625 | 85.7806
12 | 1.5564 | 0.01938 | -0.0587 | 80.3096
12.5 | 1.5784 | 0.02115 | -0.0553 | 74.6288
13 | 1.5982 | 0.02324 | -0.0522 | 68.7694
13.5 | 1.6144 | 0.02578 | -0.0493 | 62.6222
14 | 1.6316 | 0.02846 | -0.047 | 57.3296
14.5 | 1.6457 | 0.03159 | -0.0449 | 52.0956
15 | 1.6534 | 0.03553 | -0.0432 | 46.5353
15.5 | 1.6646 | 0.03939 | -0.0421 | 42.2595
16 | 1.6682 | 0.0443 | -0.0414 | 37.6569
16.5 | 1.673 | 0.04943 | -0.0413 | 33.8458
17 | 1.6695 | 0.05584 | -0.0418 | 29.8979
17.5 | 1.6711 | 0.06196 | -0.0427 | 26.9706
18 | 1.6626 | 0.06976 | -0.0446 | 23.8331
18.5 | 1.6554 | 0.07772 | -0.0468 | 21.2995
19 | 1.6466 | 0.08623 | -0.0497 | 19.0954
19.5 | 1.6276 | 0.09665 | -0.0538 | 16.8401
20 | 1.6149 | 0.10633 | -0.0579 | 15.1876

## 43. Re 1M Mach 0.10 (1)
BIGFOIL.COM POLAR EXPORT
Joukowsky 16.00% thick 3.00% camber
Joukowsky 16.00% thick 3.00% camber |  |  |  | Cl Max: | 1.809 | at alpha= | 16 | deg
JavaFoil+Calcfoil stall+Eppler ext transition |  |  |  | L/D Max: | 127.814 | at alpha= | 4 | deg
Re: | 1000000 |  |  | Cd Min: | 0.00519 | at alpha= | -3 | deg
Mach: | 0.1 |  |  | Cl=0 at alpha= | -3.5246 | deg
|  |  |  | @ Cl=0.1, Cd= | 0.0052464
|  |  |  | @ Cl=0.4, Cd= | 0.005661
|  |  |  | @ Cl=0.6, Cd= | 0.0060524
alpha (deg) | Cl | Cd | Cm | Cl/Cd
-20 | -1.132 | 0.14084 | -0.058 | -8.039
-19.5 | -1.134 | 0.13245 | -0.058 | -8.561
-19 | -1.134 | 0.12422 | -0.059 | -9.126
-18.5 | -1.13 | 0.11629 | -0.06 | -9.717
-18 | -1.124 | 0.1085 | -0.061 | -10.358
-17.5 | -1.115 | 0.10079 | -0.062 | -11.065
-17 | -1.105 | 0.09353 | -0.063 | -11.81
-16.5 | -1.091 | 0.08631 | -0.064 | -12.645
-16 | -1.076 | 0.07925 | -0.065 | -13.58
-15.5 | -1.058 | 0.07269 | -0.066 | -14.56
-15 | -1.038 | 0.06621 | -0.067 | -15.683
-14.5 | -1.016 | 0.06008 | -0.068 | -16.909
-14 | -0.991 | 0.05416 | -0.069 | -18.296
-13.5 | -0.963 | 0.04858 | -0.07 | -19.828
-13 | -0.933 | 0.04339 | -0.072 | -21.507
-12.5 | -0.901 | 0.03862 | -0.073 | -23.336
-12 | -0.867 | 0.03417 | -0.074 | -25.372
-11.5 | -0.831 | 0.03009 | -0.075 | -27.607
-11 | -0.793 | 0.02623 | -0.076 | -30.219
-10.5 | -0.752 | 0.02285 | -0.077 | -32.928
-10 | -0.71 | 0.01982 | -0.079 | -35.824
-9.5 | -0.666 | 0.01714 | -0.08 | -38.867
-9 | -0.621 | 0.01475 | -0.081 | -42.077
-8.5 | -0.573 | 0.01278 | -0.082 | -44.873
-8 | -0.525 | 0.0111 | -0.084 | -47.338
-7.5 | -0.483 | 0.00593 | -0.086 | -81.435
-7 | -0.424 | 0.00583 | -0.086 | -72.711
-6.5 | -0.364 | 0.00569 | -0.086 | -63.9
-6 | -0.303 | 0.00556 | -0.087 | -54.547
-5.5 | -0.243 | 0.00546 | -0.087 | -44.398
-5 | -0.181 | 0.00549 | -0.087 | -33.018
-4.5 | -0.12 | 0.00542 | -0.087 | -22.129
-4 | -0.058 | 0.00526 | -0.087 | -11.107
-3.5 | 0.003 | 0.00525 | -0.087 | 0.628
-3 | 0.065 | 0.00519 | -0.087 | 12.539
-2.5 | 0.127 | 0.00529 | -0.087 | 24.023
-2 | 0.189 | 0.00532 | -0.087 | 35.513
-1.5 | 0.251 | 0.00535 | -0.087 | 46.928
-1 | 0.313 | 0.00546 | -0.087 | 57.31
-0.5 | 0.375 | 0.00562 | -0.087 | 66.689
0 | 0.436 | 0.00572 | -0.087 | 76.343
0.5 | 0.498 | 0.00584 | -0.087 | 85.297
1 | 0.559 | 0.00594 | -0.087 | 94.159
1.5 | 0.621 | 0.00611 | -0.087 | 101.509
2 | 0.682 | 0.00631 | -0.087 | 108.041
2.5 | 0.743 | 0.00653 | -0.087 | 113.796
3 | 0.804 | 0.00677 | -0.087 | 118.778
3.5 | 0.864 | 0.00696 | -0.087 | 124.089
4 | 0.924 | 0.00723 | -0.087 | 127.814
4.5 | 0.984 | 0.00911 | -0.087 | 108.079
5 | 1.044 | 0.00965 | -0.087 | 108.175
5.5 | 1.1 | 0.01049 | -0.086 | 104.884
6 | 1.155 | 0.01094 | -0.086 | 105.59
6.5 | 1.209 | 0.01155 | -0.086 | 104.72
7 | 1.262 | 0.01224 | -0.086 | 103.149
7.5 | 1.313 | 0.01306 | -0.085 | 100.605
8 | 1.363 | 0.01375 | -0.085 | 99.113
8.5 | 1.41 | 0.0149 | -0.084 | 94.662
9 | 1.455 | 0.01619 | -0.084 | 89.909
9.5 | 1.499 | 0.01758 | -0.084 | 85.268
10 | 1.54 | 0.01907 | -0.083 | 80.725
10.5 | 1.579 | 0.02067 | -0.083 | 76.363
11 | 1.615 | 0.02235 | -0.082 | 72.251
11.5 | 1.648 | 0.02419 | -0.082 | 68.138
12 | 1.68 | 0.02617 | -0.081 | 64.184
12.5 | 1.708 | 0.02826 | -0.081 | 60.428
13 | 1.732 | 0.0306 | -0.08 | 56.618
13.5 | 1.754 | 0.03314 | -0.08 | 52.927
14 | 1.772 | 0.03595 | -0.079 | 49.286
14.5 | 1.787 | 0.03895 | -0.078 | 45.892
15 | 1.798 | 0.04237 | -0.078 | 42.437
15.5 | 1.805 | 0.04603 | -0.077 | 39.218
16 | 1.809 | 0.05006 | -0.077 | 36.136
16.5 | 1.809 | 0.05445 | -0.076 | 33.222
17 | 1.805 | 0.05955 | -0.075 | 30.317
17.5 | 1.799 | 0.06487 | -0.074 | 27.732
18 | 1.789 | 0.07065 | -0.074 | 25.318
18.5 | 1.775 | 0.07689 | -0.073 | 23.079
19 | 1.757 | 0.08385 | -0.072 | 20.955
19.5 | 1.737 | 0.09152 | -0.071 | 18.975
20 | 1.714 | 0.09925 | -0.07 | 17.272

## 44. Re 1M Mach 0.10 (2)
BIGFOIL.COM POLAR EXPORT
Joukowsky 16.00% thick 3.00% camber
Joukowsky 16.00% thick 3.00% camber |  |  |  | Cl Max: | 1.6622 | at alpha= | 16.5 | deg
XFOIL ncrit=9 |  |  |  | L/D Max: | 115.445 | at alpha= | 7 | deg
Re: | 1000000 |  |  | Cd Min: | 0.11234 | at alpha= | 20 | deg
Mach: | 0.1 |  |  | Cl=0 at alpha= | -3.3917 | deg
|  |  |  | @ Cl=0.1, Cd= | 0.0075621
|  |  |  | @ Cl=0.4, Cd= | 0.0073792
|  |  |  | @ Cl=0.6, Cd= | 0.0076206
alpha (deg) | Cl | Cd | Cm | Cl/Cd
-19 | -0.9677 | 0.10627 | -0.0425 | -9.1061
-18.5 | -0.9821 | 0.0967 | -0.0481 | -10.1562
-18 | -0.9998 | 0.0871 | -0.0536 | -11.4788
-17.5 | -1.0237 | 0.07694 | -0.0594 | -13.3052
-17 | -1.0495 | 0.06682 | -0.0652 | -15.7064
-16.5 | -1.0768 | 0.05707 | -0.0707 | -18.8681
-16 | -1.1017 | 0.04813 | -0.0756 | -22.8901
-15.5 | -1.121 | 0.04007 | -0.0799 | -27.976
-15 | -1.138 | 0.03244 | -0.084 | -35.0801
-14.5 | -1.1486 | 0.02593 | -0.0873 | -44.2962
-14 | -1.1551 | 0.02179 | -0.0872 | -53.0106
-13.5 | -1.131 | 0.02006 | -0.0853 | -56.3809
-13 | -1.0835 | 0.01822 | -0.087 | -59.4676
-12.5 | -1.0148 | 0.01695 | -0.091 | -59.8702
-12 | -0.9574 | 0.01564 | -0.0928 | -61.2148
-11.5 | -0.9101 | 0.0149 | -0.0916 | -61.0805
-11 | -0.8636 | 0.01398 | -0.0904 | -61.774
-10.5 | -0.8132 | 0.01326 | -0.0896 | -61.3273
-10 | -0.7602 | 0.01267 | -0.089 | -60
-9.5 | -0.7068 | 0.01199 | -0.0886 | -58.9491
-9 | -0.652 | 0.01142 | -0.0883 | -57.0928
-8.5 | -0.5963 | 0.01091 | -0.0881 | -54.6563
-8 | -0.5394 | 0.01044 | -0.0881 | -51.6667
-7.5 | -0.4821 | 0.01001 | -0.0881 | -48.1618
-7 | -0.4244 | 0.00962 | -0.0881 | -44.1164
-6.5 | -0.3664 | 0.00927 | -0.0882 | -39.5254
-6 | -0.3081 | 0.00894 | -0.0883 | -34.4631
-5.5 | -0.2493 | 0.00863 | -0.0884 | -28.8876
-5 | -0.1904 | 0.00837 | -0.0886 | -22.7479
-4.5 | -0.1313 | 0.00814 | -0.0888 | -16.1302
-4 | -0.0722 | 0.00796 | -0.0889 | -9.0704
-3 | 0.0465 | 0.00767 | -0.0893 | 6.0626
-2.5 | 0.106 | 0.00755 | -0.0895 | 14.0397
-2 | 0.1655 | 0.00745 | -0.0896 | 22.2148
-1.5 | 0.2248 | 0.00738 | -0.0898 | 30.4607
-1 | 0.2841 | 0.00736 | -0.09 | 38.6005
-0.5 | 0.3433 | 0.00736 | -0.0901 | 46.644
0 | 0.4024 | 0.00738 | -0.0902 | 54.5257
0.5 | 0.4613 | 0.00741 | -0.0903 | 62.2537
1 | 0.52 | 0.00748 | -0.0903 | 69.5187
1.5 | 0.5785 | 0.00758 | -0.0904 | 76.3193
2 | 0.6368 | 0.00769 | -0.0904 | 82.8088
2.5 | 0.6949 | 0.00782 | -0.0903 | 88.8619
3 | 0.7525 | 0.008 | -0.0902 | 94.0625
3.5 | 0.8098 | 0.00819 | -0.0901 | 98.8767
4 | 0.8665 | 0.00843 | -0.0898 | 102.7877
4.5 | 0.9224 | 0.0087 | -0.0895 | 106.023
5 | 0.9777 | 0.00901 | -0.0891 | 108.5128
5.5 | 1.0326 | 0.00931 | -0.0886 | 110.913
6 | 1.0862 | 0.00967 | -0.0879 | 112.3268
6.5 | 1.1374 | 0.01005 | -0.0867 | 113.1741
7 | 1.181 | 0.01023 | -0.0839 | 115.4448
7.5 | 1.2325 | 0.01083 | -0.083 | 113.8042
8 | 1.2816 | 0.01153 | -0.0818 | 111.1535
8.5 | 1.3292 | 0.01226 | -0.0803 | 108.4176
9 | 1.3747 | 0.01303 | -0.0786 | 105.5027
9.5 | 1.4167 | 0.01389 | -0.0763 | 101.9942
10 | 1.4538 | 0.01482 | -0.0733 | 98.0972
10.5 | 1.4817 | 0.01583 | -0.0688 | 93.6008
11 | 1.5076 | 0.01702 | -0.0645 | 88.5781
11.5 | 1.5327 | 0.0184 | -0.0606 | 83.2989
12 | 1.5559 | 0.02004 | -0.057 | 77.6397
12.5 | 1.5778 | 0.02194 | -0.0537 | 71.9143
13 | 1.5974 | 0.02417 | -0.0506 | 66.0902
13.5 | 1.6137 | 0.02684 | -0.0479 | 60.123
14 | 1.6274 | 0.02994 | -0.0455 | 54.3554
14.5 | 1.6415 | 0.03325 | -0.0437 | 49.3684
15 | 1.6496 | 0.03733 | -0.0422 | 44.1897
15.5 | 1.657 | 0.04176 | -0.0413 | 39.6791
16 | 1.6613 | 0.04684 | -0.0408 | 35.4675
16.5 | 1.6622 | 0.05263 | -0.041 | 31.5827
17 | 1.6601 | 0.05914 | -0.0418 | 28.0707
17.5 | 1.6578 | 0.066 | -0.0431 | 25.1182
18 | 1.6441 | 0.07478 | -0.0455 | 21.9858
18.5 | 1.6394 | 0.08267 | -0.048 | 19.8307
19 | 1.6274 | 0.09188 | -0.0514 | 17.7122
19.5 | 1.605 | 0.1031 | -0.0561 | 15.5674
20 | 1.5962 | 0.11234 | -0.0601 | 14.2087

## 45. Re 1M Mach 0.25 (1)
BIGFOIL.COM POLAR EXPORT
Joukowsky 16.00% thick 3.00% camber
Joukowsky 16.00% thick 3.00% camber |  |  |  | Cl Max: | 1.744 | at alpha= | 14.5 | deg
JavaFoil+Calcfoil stall+Eppler ext transition |  |  |  | L/D Max: | 128.706 | at alpha= | 4 | deg
Re: | 1000000 |  |  | Cd Min: | 0.00523 | at alpha= | -2.5 | deg
Mach: | 0.25 |  |  | Cl=0 at alpha= | -3.5238 | deg
|  |  |  | @ Cl=0.1, Cd= | 0.0052494
|  |  |  | @ Cl=0.4, Cd= | 0.0056252
|  |  |  | @ Cl=0.6, Cd= | 0.0060995
alpha (deg) | Cl | Cd | Cm | Cl/Cd
-20 | -0.915 | 0.1704 | -0.054 | -5.368
-19.5 | -0.941 | 0.15923 | -0.055 | -5.913
-19 | -0.965 | 0.14883 | -0.056 | -6.482
-18.5 | -0.982 | 0.13876 | -0.057 | -7.079
-18 | -0.996 | 0.1292 | -0.058 | -7.705
-17.5 | -1.005 | 0.11983 | -0.059 | -8.386
-17 | -1.011 | 0.11119 | -0.061 | -9.088
-16.5 | -1.012 | 0.10242 | -0.062 | -9.884
-16 | -1.01 | 0.09414 | -0.063 | -10.732
-15.5 | -1.005 | 0.08606 | -0.064 | -11.673
-15 | -0.995 | 0.07843 | -0.066 | -12.688
-14.5 | -0.982 | 0.07112 | -0.067 | -13.805
-14 | -0.965 | 0.06424 | -0.068 | -15.015
-13.5 | -0.944 | 0.05758 | -0.07 | -16.387
-13 | -0.919 | 0.05131 | -0.071 | -17.921
-12.5 | -0.892 | 0.04561 | -0.073 | -19.562
-12 | -0.862 | 0.04027 | -0.074 | -21.406
-11.5 | -0.829 | 0.03532 | -0.075 | -23.476
-11 | -0.794 | 0.03087 | -0.077 | -25.707
-10.5 | -0.755 | 0.02684 | -0.078 | -28.13
-10 | -0.714 | 0.02329 | -0.079 | -30.656
-9.5 | -0.671 | 0.02008 | -0.08 | -33.407
-9 | -0.626 | 0.01728 | -0.082 | -36.215
-8.5 | -0.579 | 0.01479 | -0.083 | -39.116
-8 | -0.53 | 0.01272 | -0.084 | -41.638
-7.5 | -0.48 | 0.01101 | -0.086 | -43.548
-7 | -0.434 | 0.0059 | -0.089 | -73.635
-6.5 | -0.373 | 0.0058 | -0.089 | -64.356
-6 | -0.311 | 0.00566 | -0.089 | -54.981
-5.5 | -0.249 | 0.00554 | -0.089 | -44.968
-5 | -0.186 | 0.00556 | -0.089 | -33.487
-4.5 | -0.123 | 0.0055 | -0.089 | -22.393
-4 | -0.06 | 0.00544 | -0.089 | -11.032
-3.5 | 0.003 | 0.00527 | -0.089 | 0.643
-3 | 0.067 | 0.00527 | -0.089 | 12.71
-2.5 | 0.131 | 0.00523 | -0.089 | 24.945
-2 | 0.194 | 0.00534 | -0.089 | 36.34
-1.5 | 0.258 | 0.0054 | -0.089 | 47.802
-1 | 0.321 | 0.00545 | -0.089 | 59.026
-0.5 | 0.385 | 0.00558 | -0.089 | 68.989
0 | 0.448 | 0.00577 | -0.089 | 77.633
0.5 | 0.512 | 0.00589 | -0.089 | 86.869
1 | 0.575 | 0.00604 | -0.089 | 95.09
1.5 | 0.638 | 0.00619 | -0.089 | 103.044
2 | 0.7 | 0.0064 | -0.089 | 109.458
2.5 | 0.763 | 0.00662 | -0.089 | 115.192
3 | 0.825 | 0.00688 | -0.089 | 119.986
3.5 | 0.888 | 0.00714 | -0.089 | 124.378
4 | 0.949 | 0.00738 | -0.089 | 128.706
4.5 | 1.011 | 0.00952 | -0.089 | 106.186
5 | 1.069 | 0.01015 | -0.089 | 105.253
5.5 | 1.126 | 0.01084 | -0.089 | 103.823
6 | 1.182 | 0.01149 | -0.088 | 102.877
6.5 | 1.237 | 0.01219 | -0.088 | 101.409
7 | 1.29 | 0.01304 | -0.088 | 98.923
7.5 | 1.341 | 0.01401 | -0.087 | 95.665
8 | 1.39 | 0.01485 | -0.087 | 93.577
8.5 | 1.436 | 0.01621 | -0.086 | 88.57
9 | 1.48 | 0.01771 | -0.086 | 83.604
9.5 | 1.522 | 0.01933 | -0.085 | 78.724
10 | 1.561 | 0.02106 | -0.085 | 74.108
10.5 | 1.597 | 0.02295 | -0.084 | 69.593
11 | 1.629 | 0.02497 | -0.084 | 65.255
11.5 | 1.659 | 0.02718 | -0.083 | 61.012
12 | 1.684 | 0.02958 | -0.083 | 56.946
12.5 | 1.706 | 0.03225 | -0.082 | 52.898
13 | 1.722 | 0.0352 | -0.081 | 48.928
13.5 | 1.734 | 0.03845 | -0.081 | 45.101
14 | 1.741 | 0.04212 | -0.08 | 41.341
14.5 | 1.744 | 0.04622 | -0.079 | 37.731
15 | 1.74 | 0.05068 | -0.079 | 34.335
15.5 | 1.73 | 0.05587 | -0.078 | 30.97
16 | 1.715 | 0.06164 | -0.077 | 27.82
16.5 | 1.694 | 0.06804 | -0.076 | 24.901
17 | 1.669 | 0.0749 | -0.075 | 22.283
17.5 | 1.638 | 0.08304 | -0.074 | 19.723
18 | 1.6 | 0.09236 | -0.072 | 17.325
18.5 | 1.556 | 0.10241 | -0.071 | 15.197
19 | 1.508 | 0.11354 | -0.07 | 13.284
19.5 | 1.456 | 0.12549 | -0.068 | 11.605

## 46. Re 1M Mach 0.25 (2)
BIGFOIL.COM POLAR EXPORT
Joukowsky 16.00% thick 3.00% camber
Joukowsky 16.00% thick 3.00% camber |  |  |  | Cl Max: | 1.6115 | at alpha= | 15.5 | deg
XFOIL ncrit=9 |  |  |  | L/D Max: | 112.26 | at alpha= | 7 | deg
Re: | 1000000 |  |  | Cd Min: | 0.14295 | at alpha= | 20 | deg
Mach: | 0.25 |  |  | Cl=0 at alpha= | -3.3709 | deg
|  |  |  | @ Cl=0.1, Cd= | 0.007713
|  |  |  | @ Cl=0.4, Cd= | 0.0075076
|  |  |  | @ Cl=0.6, Cd= | 0.0077467
alpha (deg) | Cl | Cd | Cm | Cl/Cd
-18 | -0.878 | 0.11282 | -0.0425 | -7.7823
-17.5 | -0.8935 | 0.10275 | -0.0485 | -8.6959
-17 | -0.9062 | 0.09373 | -0.0537 | -9.6682
-16.5 | -0.9229 | 0.08433 | -0.0591 | -10.9439
-16 | -0.941 | 0.075 | -0.0644 | -12.5467
-15.5 | -0.9623 | 0.06565 | -0.0697 | -14.658
-15 | -0.9831 | 0.0568 | -0.0747 | -17.3081
-14.5 | -1.0195 | 0.04682 | -0.0804 | -21.7749
-14 | -1.045 | 0.03824 | -0.0849 | -27.3274
-13.5 | -1.0611 | 0.03087 | -0.0886 | -34.3732
-13 | -1.0676 | 0.02503 | -0.0909 | -42.6528
-12.5 | -1.0534 | 0.02073 | -0.0941 | -50.8152
-12 | -0.985 | 0.01828 | -0.0998 | -53.884
-11.5 | -0.9409 | 0.01678 | -0.0987 | -56.0727
-11 | -0.8958 | 0.01568 | -0.0969 | -57.1301
-10.5 | -0.847 | 0.01461 | -0.0954 | -57.974
-10 | -0.7936 | 0.01377 | -0.0944 | -57.6325
-9.5 | -0.7383 | 0.01297 | -0.0936 | -56.9237
-9 | -0.6817 | 0.01222 | -0.093 | -55.7856
-8.5 | -0.6237 | 0.01157 | -0.0925 | -53.9067
-8 | -0.5649 | 0.01101 | -0.0921 | -51.3079
-7.5 | -0.5052 | 0.01049 | -0.0918 | -48.1602
-7 | -0.4448 | 0.01002 | -0.0916 | -44.3912
-6.5 | -0.3842 | 0.0096 | -0.0915 | -40.0208
-6 | -0.3233 | 0.00923 | -0.0915 | -35.0271
-5.5 | -0.2622 | 0.00892 | -0.0914 | -29.3946
-5 | -0.2008 | 0.00863 | -0.0914 | -23.2677
-4.5 | -0.1392 | 0.00838 | -0.0915 | -16.611
-4 | -0.0775 | 0.00816 | -0.0916 | -9.4975
-3.5 | -0.0159 | 0.00797 | -0.0917 | -1.995
-3 | 0.0457 | 0.00781 | -0.0918 | 5.8515
-2.5 | 0.1073 | 0.0077 | -0.0919 | 13.9351
-2 | 0.1688 | 0.00762 | -0.092 | 22.1522
-1.5 | 0.2304 | 0.00756 | -0.0921 | 30.4762
-1 | 0.292 | 0.00751 | -0.0922 | 38.8815
-0.5 | 0.3534 | 0.0075 | -0.0923 | 47.12
0 | 0.4146 | 0.00751 | -0.0924 | 55.2064
0.5 | 0.4757 | 0.00757 | -0.0924 | 62.8402
1 | 0.5365 | 0.00764 | -0.0924 | 70.2225
1.5 | 0.5971 | 0.00774 | -0.0924 | 77.1447
2 | 0.6574 | 0.00788 | -0.0923 | 83.4264
2.5 | 0.7173 | 0.00805 | -0.0921 | 89.1056
3.5 | 0.836 | 0.00848 | -0.0915 | 98.5849
4 | 0.8948 | 0.00872 | -0.0912 | 102.6147
4.5 | 0.9529 | 0.00902 | -0.0906 | 105.643
5 | 1.0099 | 0.00938 | -0.09 | 107.6652
5.5 | 1.066 | 0.00976 | -0.0891 | 109.2213
6 | 1.1213 | 0.01015 | -0.0881 | 110.4729
6.5 | 1.174 | 0.01061 | -0.0866 | 110.6503
7 | 1.2169 | 0.01084 | -0.083 | 112.2601
7.5 | 1.2688 | 0.01152 | -0.0815 | 110.1389
8 | 1.3171 | 0.01233 | -0.0795 | 106.8208
8.5 | 1.3627 | 0.01319 | -0.0771 | 103.3131
9 | 1.404 | 0.0141 | -0.074 | 99.5745
9.5 | 1.4345 | 0.01512 | -0.0692 | 94.8743
10 | 1.4623 | 0.01635 | -0.0645 | 89.4373
10.5 | 1.4879 | 0.01786 | -0.0601 | 83.3091
11 | 1.5118 | 0.01965 | -0.056 | 76.9364
11.5 | 1.5341 | 0.02176 | -0.0523 | 70.5009
12 | 1.5542 | 0.02423 | -0.049 | 64.1436
12.5 | 1.5717 | 0.02713 | -0.0461 | 57.9322
13 | 1.5858 | 0.03055 | -0.0436 | 51.9083
13.5 | 1.5945 | 0.03468 | -0.0416 | 45.9775
14 | 1.6056 | 0.03891 | -0.0402 | 41.2645
14.5 | 1.61 | 0.0441 | -0.0394 | 36.5079
15 | 1.611 | 0.05003 | -0.0393 | 32.2007
15.5 | 1.6115 | 0.0564 | -0.0397 | 28.5727
16 | 1.6059 | 0.06384 | -0.041 | 25.1551
16.5 | 1.5989 | 0.07188 | -0.043 | 22.244
17 | 1.589 | 0.08066 | -0.0456 | 19.7
17.5 | 1.5706 | 0.09102 | -0.0495 | 17.2555
18 | 1.5619 | 0.10032 | -0.0531 | 15.5692
18.5 | 1.5448 | 0.11112 | -0.058 | 13.9021
19 | 1.5251 | 0.12262 | -0.0637 | 12.4376
19.5 | 1.5165 | 0.13244 | -0.0688 | 11.4505
20 | 1.5043 | 0.14295 | -0.0747 | 10.5233

## 47. Re 1M Mach 0.50 (1)
BIGFOIL.COM POLAR EXPORT
Joukowsky 16.00% thick 3.00% camber
Joukowsky 16.00% thick 3.00% camber |  |  |  | Cl Max: | 1.549 | at alpha= | 9.5 | deg
JavaFoil+Calcfoil stall+Eppler ext transition |  |  |  | L/D Max: | 120.142 | at alpha= | 2.5 | deg
Re: | 1000000 |  |  | Cd Min: | 0.00541 | at alpha= | -2.5 | deg
Mach: | 0.5 |  |  | Cl=0 at alpha= | -3.5282 | deg
|  |  |  | @ Cl=0.1, Cd= | 0.0054424
|  |  |  | @ Cl=0.4, Cd= | 0.0056577
|  |  |  | @ Cl=0.6, Cd= | 0.0061744
alpha (deg) | Cl | Cd | Cm | Cl/Cd
-20 | -0.947 | 0.20903 | -0.059 | -4.529
-19.5 | -0.917 | 0.19879 | -0.058 | -4.612
-19 | -0.889 | 0.1938 | -0.058 | -4.586
-18.5 | -0.86 | 0.1919 | -0.058 | -4.484
-18 | -0.831 | 0.18238 | -0.057 | -4.556
-17.5 | -0.803 | 0.17581 | -0.057 | -4.566
-17 | -0.773 | 0.1746 | -0.055 | -4.427
-16.5 | -0.745 | 0.16755 | -0.055 | -4.444
-16 | -0.715 | 0.16502 | -0.054 | -4.334
-15.5 | -0.687 | 0.15819 | -0.054 | -4.342
-15 | -0.657 | 0.15128 | -0.053 | -4.346
-14.5 | -0.629 | 0.14471 | -0.053 | -4.347
-14 | -0.6 | 0.13929 | -0.051 | -4.305
-13.5 | -0.571 | 0.13501 | -0.051 | -4.231
-13 | -0.542 | 0.1255 | -0.049 | -4.319
-12.5 | -0.513 | 0.11992 | -0.048 | -4.277
-12 | -0.484 | 0.11284 | -0.046 | -4.289
-11.5 | -0.455 | 0.09806 | -0.045 | -4.642
-11 | -0.59 | 0.07797 | -0.064 | -7.567
-10.5 | -0.662 | 0.06025 | -0.072 | -10.995
-10 | -0.67 | 0.04896 | -0.077 | -13.675
-9.5 | -0.654 | 0.04031 | -0.08 | -16.235
-9 | -0.626 | 0.03353 | -0.083 | -18.681
-8.5 | -0.589 | 0.0279 | -0.085 | -21.113
-8 | -0.545 | 0.02331 | -0.087 | -23.401
-7.5 | -0.497 | 0.01949 | -0.089 | -25.5
-7 | -0.444 | 0.01632 | -0.091 | -27.23
-6.5 | -0.389 | 0.01374 | -0.093 | -28.283
-6 | -0.33 | 0.01169 | -0.095 | -28.24
-5.5 | -0.269 | 0.01 | -0.097 | -26.928
-5 | -0.207 | 0.00581 | -0.1 | -35.665
-4.5 | -0.137 | 0.0058 | -0.1 | -23.675
-4 | -0.067 | 0.00569 | -0.1 | -11.766
-3.5 | 0.004 | 0.00561 | -0.1 | 0.673
-3 | 0.075 | 0.00546 | -0.1 | 13.684
-2.5 | 0.146 | 0.00541 | -0.1 | 26.924
-2 | 0.217 | 0.00546 | -0.1 | 39.73
-1.5 | 0.288 | 0.00544 | -0.1 | 52.995
-1 | 0.359 | 0.0056 | -0.1 | 64.193
-0.5 | 0.43 | 0.0057 | -0.1 | 75.477
0 | 0.501 | 0.00586 | -0.1 | 85.379
0.5 | 0.571 | 0.00606 | -0.1 | 94.281
1 | 0.642 | 0.00634 | -0.1 | 101.209
1.5 | 0.712 | 0.00656 | -0.1 | 108.509
2 | 0.782 | 0.00682 | -0.1 | 114.541
2.5 | 0.851 | 0.00708 | -0.1 | 120.142
3 | 0.917 | 0.00978 | -0.099 | 93.764
3.5 | 0.983 | 0.01041 | -0.099 | 94.473
4 | 1.048 | 0.01104 | -0.099 | 94.875
4.5 | 1.111 | 0.01177 | -0.098 | 94.434
5 | 1.173 | 0.01258 | -0.098 | 93.224
5.5 | 1.233 | 0.01359 | -0.098 | 90.72
6 | 1.29 | 0.0148 | -0.097 | 87.156
6.5 | 1.343 | 0.01627 | -0.097 | 82.559
7 | 1.393 | 0.01808 | -0.096 | 77.052
7.5 | 1.439 | 0.02015 | -0.095 | 71.399
8 | 1.479 | 0.02258 | -0.095 | 65.467
8.5 | 1.512 | 0.02513 | -0.094 | 60.161
9 | 1.536 | 0.02843 | -0.093 | 54.029
9.5 | 1.549 | 0.03224 | -0.092 | 48.031
10 | 1.543 | 0.03697 | -0.091 | 41.742
10.5 | 1.512 | 0.04292 | -0.089 | 35.234
11 | 1.426 | 0.05168 | -0.087 | 27.597
11.5 | 0.908 | 0.07731 | -0.08 | 11.74
12 | 0.866 | 0.11485 | -0.045 | 7.539
12.5 | 0.894 | 0.1233 | -0.047 | 7.248
13 | 0.922 | 0.13266 | -0.049 | 6.948
13.5 | 0.95 | 0.13678 | -0.05 | 6.942
14 | 0.978 | 0.14465 | -0.052 | 6.758
14.5 | 1.006 | 0.14955 | -0.053 | 6.725

## 48. Re 1M Mach 0.50 (2)
BIGFOIL.COM POLAR EXPORT
Joukowsky 16.00% thick 3.00% camber
Joukowsky 16.00% thick 3.00% camber |  |  |  | Cl Max: | 1.4719 | at alpha= | 11 | deg
XFOIL ncrit=9 |  |  |  | L/D Max: | 101.047 | at alpha= | 5 | deg
Re: | 1000000 |  |  | Cd Min: | 0.14009 | at alpha= | 16 | deg
Mach: | 0.5 |  |  | Cl=0 at alpha= | -3.2695 | deg
|  |  |  | @ Cl=0.1, Cd= | 0.0084195
|  |  |  | @ Cl=0.4, Cd= | 0.0081526
|  |  |  | @ Cl=0.6, Cd= | 0.0084053
alpha (deg) | Cl | Cd | Cm | Cl/Cd
-14 | -0.5148 | 0.1217 | -0.0434 | -4.2301
-13.5 | -0.5642 | 0.10582 | -0.0535 | -5.3317
-13 | -0.6138 | 0.09146 | -0.0631 | -6.7111
-12.5 | -0.6342 | 0.08163 | -0.069 | -7.7692
-12 | -0.6654 | 0.07114 | -0.0755 | -9.3534
-10.5 | -0.702 | 0.03955 | -0.1096 | -17.7497
-10 | -0.7242 | 0.03228 | -0.1127 | -22.4349
-9.5 | -0.7499 | 0.02554 | -0.1138 | -29.3618
-9 | -0.7622 | 0.01975 | -0.1154 | -38.5924
-8.5 | -0.7267 | 0.01689 | -0.114 | -43.0255
-8 | -0.6706 | 0.01508 | -0.1121 | -44.4695
-7.5 | -0.6071 | 0.01366 | -0.1103 | -44.4436
-6.5 | -0.468 | 0.01168 | -0.1075 | -40.0685
-6 | -0.396 | 0.01097 | -0.1064 | -36.0985
-5.5 | -0.3236 | 0.01034 | -0.1056 | -31.2959
-5 | -0.251 | 0.00982 | -0.1048 | -25.5601
-4.5 | -0.1783 | 0.00941 | -0.1042 | -18.9479
-4 | -0.1057 | 0.00908 | -0.1037 | -11.641
-3 | 0.039 | 0.00858 | -0.103 | 4.5455
-2.5 | 0.1112 | 0.00839 | -0.1028 | 13.2539
-2 | 0.183 | 0.00828 | -0.1026 | 22.1014
-1.5 | 0.2546 | 0.0082 | -0.1024 | 31.0488
-1 | 0.3259 | 0.00815 | -0.1022 | 39.9877
-0.5 | 0.3969 | 0.00815 | -0.102 | 48.6994
0 | 0.4676 | 0.00821 | -0.1017 | 56.9549
0.5 | 0.5379 | 0.00829 | -0.1013 | 64.8854
1 | 0.6079 | 0.00842 | -0.1009 | 72.1971
1.5 | 0.6773 | 0.0086 | -0.1003 | 78.7558
2.5 | 0.8149 | 0.00906 | -0.0987 | 89.9448
3 | 0.8828 | 0.00936 | -0.0976 | 94.3162
3.5 | 0.9494 | 0.00974 | -0.0962 | 97.4743
4 | 1.014 | 0.0102 | -0.0944 | 99.4118
4.5 | 1.0778 | 0.01069 | -0.0924 | 100.8232
5 | 1.1388 | 0.01127 | -0.0898 | 101.047
5.5 | 1.1946 | 0.01199 | -0.0864 | 99.633
6 | 1.2461 | 0.01275 | -0.0822 | 97.7333
6.5 | 1.2844 | 0.01366 | -0.076 | 94.0264
8 | 1.3746 | 0.01831 | -0.0579 | 75.0737
8.5 | 1.4027 | 0.02093 | -0.0535 | 67.0186
9 | 1.4261 | 0.02413 | -0.0495 | 59.1007
9.5 | 1.4448 | 0.02797 | -0.0461 | 51.6553
10 | 1.459 | 0.03246 | -0.0433 | 44.9476
10.5 | 1.4679 | 0.03769 | -0.0412 | 38.9467
11 | 1.4719 | 0.04372 | -0.04 | 33.6665
11.5 | 1.4703 | 0.05068 | -0.0397 | 29.0114
12 | 1.467 | 0.05824 | -0.0403 | 25.1889
12.5 | 1.4607 | 0.06652 | -0.0417 | 21.9588
13 | 1.4475 | 0.07598 | -0.0443 | 19.0511
13.5 | 1.4383 | 0.08547 | -0.0474 | 16.8281
14 | 1.4234 | 0.09603 | -0.0516 | 14.8225
14.5 | 1.4122 | 0.10655 | -0.0562 | 13.2539
15 | 1.3986 | 0.11773 | -0.0617 | 11.8797
15.5 | 1.3893 | 0.12864 | -0.0674 | 10.7999
16 | 1.3781 | 0.14009 | -0.074 | 9.8372

## 49. Re 2M Mach 0.00 (1)
BIGFOIL.COM POLAR EXPORT
Joukowsky 16.00% thick 3.00% camber
Joukowsky 16.00% thick 3.00% camber |  |  |  | Cl Max: | 1.843 | at alpha= | 17 | deg
JavaFoil+Calcfoil stall+Eppler ext transition |  |  |  | L/D Max: | 137.072 | at alpha= | 4 | deg
Re: | 2000000 |  |  | Cd Min: | 0.00466 | at alpha= | -3 | deg
Mach: | 0 |  |  | Cl=0 at alpha= | -3.5246 | deg
|  |  |  | @ Cl=0.1, Cd= | 0.0047116
|  |  |  | @ Cl=0.4, Cd= | 0.0051343
|  |  |  | @ Cl=0.6, Cd= | 0.0055728
alpha (deg) | Cl | Cd | Cm | Cl/Cd
-20 | -1.17 | 0.12133 | -0.061 | -9.642
-19.5 | -1.17 | 0.11325 | -0.062 | -10.328
-19 | -1.167 | 0.10584 | -0.062 | -11.026
-18.5 | -1.161 | 0.09863 | -0.063 | -11.774
-18 | -1.153 | 0.09159 | -0.064 | -12.592
-17.5 | -1.143 | 0.08484 | -0.065 | -13.471
-17 | -1.131 | 0.07784 | -0.066 | -14.529
-16.5 | -1.116 | 0.07141 | -0.067 | -15.633
-16 | -1.099 | 0.06532 | -0.068 | -16.829
-15.5 | -1.08 | 0.05928 | -0.069 | -18.226
-15 | -1.059 | 0.05359 | -0.07 | -19.764
-14.5 | -1.036 | 0.04827 | -0.071 | -21.452
-14 | -1.01 | 0.04311 | -0.072 | -23.418
-13.5 | -0.981 | 0.03849 | -0.073 | -25.476
-13 | -0.95 | 0.03409 | -0.074 | -27.861
-12.5 | -0.917 | 0.02994 | -0.075 | -30.624
-12 | -0.882 | 0.02623 | -0.076 | -33.62
-11.5 | -0.845 | 0.02279 | -0.077 | -37.092
-11 | -0.806 | 0.01976 | -0.078 | -40.799
-10.5 | -0.765 | 0.01705 | -0.079 | -44.881
-10 | -0.723 | 0.01468 | -0.08 | -49.225
-9.5 | -0.678 | 0.01264 | -0.082 | -53.669
-9 | -0.633 | 0.01088 | -0.083 | -58.195
-8.5 | -0.587 | 0.00936 | -0.084 | -62.745
-8 | -0.539 | 0.00539 | -0.086 | -99.959
-7.5 | -0.481 | 0.00526 | -0.086 | -91.385
-7 | -0.422 | 0.00518 | -0.086 | -81.459
-6.5 | -0.362 | 0.00506 | -0.086 | -71.523
-6 | -0.302 | 0.00494 | -0.086 | -61.155
-5.5 | -0.241 | 0.00488 | -0.086 | -49.454
-5 | -0.181 | 0.00497 | -0.086 | -36.322
-4.5 | -0.119 | 0.00486 | -0.086 | -24.589
-4 | -0.058 | 0.00467 | -0.086 | -12.45
-3.5 | 0.003 | 0.00467 | -0.086 | 0.703
-3 | 0.065 | 0.00466 | -0.086 | 13.895
-2.5 | 0.126 | 0.00475 | -0.086 | 26.629
-2 | 0.188 | 0.0048 | -0.086 | 39.157
-1.5 | 0.25 | 0.00487 | -0.086 | 51.274
-1 | 0.311 | 0.00495 | -0.086 | 62.929
-0.5 | 0.373 | 0.00509 | -0.086 | 73.267
0 | 0.434 | 0.00519 | -0.086 | 83.572
0.5 | 0.495 | 0.00531 | -0.086 | 93.244
1 | 0.557 | 0.00546 | -0.086 | 101.981
1.5 | 0.618 | 0.00562 | -0.086 | 109.876
2 | 0.679 | 0.00582 | -0.086 | 116.576
2.5 | 0.739 | 0.00603 | -0.086 | 122.619
3 | 0.8 | 0.00625 | -0.086 | 127.895
3.5 | 0.86 | 0.00644 | -0.086 | 133.513
4 | 0.92 | 0.00671 | -0.086 | 137.072
4.5 | 0.98 | 0.00834 | -0.086 | 117.459
5 | 1.039 | 0.00881 | -0.086 | 117.857
5.5 | 1.097 | 0.00932 | -0.086 | 117.757
6 | 1.155 | 0.00993 | -0.086 | 116.382
6.5 | 1.208 | 0.01013 | -0.086 | 119.273
7 | 1.261 | 0.01113 | -0.085 | 113.308
7.5 | 1.313 | 0.01179 | -0.085 | 111.339
8 | 1.363 | 0.01251 | -0.085 | 108.961
8.5 | 1.412 | 0.01331 | -0.085 | 106.107
9 | 1.459 | 0.01385 | -0.084 | 105.321
9.5 | 1.503 | 0.01487 | -0.084 | 101.109
10 | 1.546 | 0.01599 | -0.083 | 96.669
10.5 | 1.586 | 0.0172 | -0.083 | 92.228
11 | 1.624 | 0.01857 | -0.083 | 87.413
11.5 | 1.659 | 0.02004 | -0.082 | 82.749
12 | 1.691 | 0.02162 | -0.082 | 78.218
12.5 | 1.721 | 0.02332 | -0.081 | 73.798
13 | 1.747 | 0.02518 | -0.081 | 69.395
13.5 | 1.771 | 0.02719 | -0.08 | 65.125
14 | 1.791 | 0.02942 | -0.08 | 60.894
14.5 | 1.809 | 0.03182 | -0.079 | 56.839
15 | 1.822 | 0.03446 | -0.079 | 52.889
15.5 | 1.832 | 0.03739 | -0.078 | 48.996
16 | 1.839 | 0.04046 | -0.078 | 45.455
16.5 | 1.842 | 0.04399 | -0.077 | 41.878
17 | 1.843 | 0.04783 | -0.076 | 38.523
17.5 | 1.84 | 0.0521 | -0.076 | 35.306
18 | 1.833 | 0.05659 | -0.075 | 32.395
18.5 | 1.823 | 0.06144 | -0.074 | 29.672
19 | 1.81 | 0.06683 | -0.074 | 27.081
19.5 | 1.794 | 0.07275 | -0.073 | 24.657
20 | 1.776 | 0.07884 | -0.072 | 22.523

## 50. Re 2M Mach 0.00 (2)
BIGFOIL.COM POLAR EXPORT
Joukowsky 16.00% thick 3.00% camber
Joukowsky 16.00% thick 3.00% camber |  |  |  | Cl Max: | 1.7847 | at alpha= | 18.5 | deg
XFOIL ncrit=9 |  |  |  | L/D Max: | 128.323 | at alpha= | 8 | deg
Re: | 2000000 |  |  | Cd Min: | 0.10652 | at alpha= | -20 | deg
Mach: | 0 |  |  | Cl=0 at alpha= | -3.4066 | deg
|  |  |  | @ Cl=0.1, Cd= | 0.0065217
|  |  |  | @ Cl=0.4, Cd= | 0.0063877
|  |  |  | @ Cl=0.6, Cd= | 0.0066193
alpha (deg) | Cl | Cd | Cm | Cl/Cd
-20 | -1.0525 | 0.10652 | -0.0418 | -9.8808
-19.5 | -1.0936 | 0.09364 | -0.049 | -11.6788
-19 | -1.159 | 0.07782 | -0.058 | -14.8933
-18.5 | -1.2184 | 0.06346 | -0.0664 | -19.1995
-18 | -1.2713 | 0.05067 | -0.074 | -25.0898
-17.5 | -1.3045 | 0.04064 | -0.0801 | -32.0989
-17 | -1.3203 | 0.03282 | -0.0849 | -40.2285
-16.5 | -1.3209 | 0.02705 | -0.0882 | -48.8318
-16 | -1.3125 | 0.02287 | -0.09 | -57.3896
-15.5 | -1.317 | 0.01958 | -0.0882 | -67.2625
-15 | -1.2877 | 0.01797 | -0.0867 | -71.6583
-14.5 | -1.2501 | 0.01686 | -0.0852 | -74.1459
-14 | -1.1901 | 0.01568 | -0.0877 | -75.8992
-13.5 | -1.1279 | 0.01465 | -0.0903 | -76.9898
-12.5 | -1.0349 | 0.01319 | -0.088 | -78.461
-12 | -0.9838 | 0.01261 | -0.0874 | -78.0174
-11.5 | -0.9321 | 0.01194 | -0.0869 | -78.0653
-11 | -0.8784 | 0.0114 | -0.0867 | -77.0526
-10.5 | -0.8237 | 0.0109 | -0.0865 | -75.5688
-10 | -0.7685 | 0.01039 | -0.0864 | -73.9654
-9.5 | -0.7122 | 0.00994 | -0.0865 | -71.6499
-9 | -0.6553 | 0.00955 | -0.0865 | -68.6178
-8.5 | -0.5982 | 0.00915 | -0.0866 | -65.377
-8 | -0.5408 | 0.00879 | -0.0867 | -61.5245
-7.5 | -0.4828 | 0.00845 | -0.0869 | -57.1361
-7 | -0.4245 | 0.00814 | -0.0871 | -52.1499
-6.5 | -0.3659 | 0.00786 | -0.0873 | -46.5522
-6 | -0.3072 | 0.00761 | -0.0876 | -40.3679
-5.5 | -0.2483 | 0.00739 | -0.0878 | -33.5995
-5 | -0.1891 | 0.00718 | -0.0881 | -26.337
-4.5 | -0.1298 | 0.007 | -0.0883 | -18.5429
-4 | -0.0705 | 0.00684 | -0.0886 | -10.307
-3.5 | -0.0111 | 0.00671 | -0.0889 | -1.6542
-3 | 0.0483 | 0.0066 | -0.0891 | 7.3182
-2.5 | 0.1077 | 0.00651 | -0.0894 | 16.5438
-2 | 0.1672 | 0.00644 | -0.0897 | 25.9627
-1.5 | 0.2266 | 0.00639 | -0.0899 | 35.4617
-1 | 0.286 | 0.00636 | -0.0902 | 44.9686
-0.5 | 0.3453 | 0.00636 | -0.0904 | 54.2925
0 | 0.4045 | 0.00639 | -0.0906 | 63.302
0.5 | 0.4635 | 0.00643 | -0.0908 | 72.084
1 | 0.5223 | 0.00649 | -0.091 | 80.4777
1.5 | 0.5809 | 0.00658 | -0.0911 | 88.2827
2 | 0.6393 | 0.0067 | -0.0912 | 95.4179
2.5 | 0.6973 | 0.00686 | -0.0912 | 101.6472
3 | 0.755 | 0.00703 | -0.0912 | 107.3969
3.5 | 0.8124 | 0.00721 | -0.0912 | 112.6768
4 | 0.8695 | 0.00743 | -0.0912 | 117.0256
4.5 | 0.926 | 0.00768 | -0.091 | 120.5729
5 | 0.9817 | 0.00799 | -0.0908 | 122.8661
5.5 | 1.0369 | 0.00832 | -0.0905 | 124.6274
6 | 1.0918 | 0.00865 | -0.0901 | 126.2197
6.5 | 1.1454 | 0.00905 | -0.0896 | 126.5635
7 | 1.1979 | 0.00949 | -0.0889 | 126.2276
7.5 | 1.2498 | 0.00988 | -0.0881 | 126.498
8 | 1.2935 | 0.01008 | -0.0855 | 128.3234
8.5 | 1.3429 | 0.01073 | -0.0844 | 125.1538
9 | 1.3911 | 0.0114 | -0.0832 | 122.0263
9.5 | 1.4379 | 0.01208 | -0.0817 | 119.0315
10 | 1.4823 | 0.0128 | -0.0799 | 115.8047
10.5 | 1.5239 | 0.01358 | -0.0777 | 112.2165
11 | 1.56 | 0.01439 | -0.0745 | 108.4086
11.5 | 1.5864 | 0.0153 | -0.0698 | 103.6863
12 | 1.6119 | 0.01638 | -0.0655 | 98.4066
12.5 | 1.6355 | 0.0177 | -0.0615 | 92.4011
13 | 1.6602 | 0.01914 | -0.058 | 86.7398
13.5 | 1.683 | 0.02084 | -0.0547 | 80.7582
14 | 1.7023 | 0.02293 | -0.0516 | 74.239
14.5 | 1.721 | 0.02525 | -0.0489 | 68.1584
15 | 1.738 | 0.0279 | -0.0465 | 62.2939
15.5 | 1.7512 | 0.03103 | -0.0444 | 56.4357
16 | 1.7637 | 0.03446 | -0.0428 | 51.1811
16.5 | 1.7719 | 0.03853 | -0.0415 | 45.9875
17 | 1.7792 | 0.04298 | -0.0408 | 41.396
17.5 | 1.7843 | 0.04794 | -0.0405 | 37.2194
18 | 1.7826 | 0.054 | -0.0409 | 33.0111
18.5 | 1.7847 | 0.0599 | -0.0417 | 29.7947
19 | 1.7803 | 0.06692 | -0.0431 | 26.6034
19.5 | 1.7682 | 0.07532 | -0.0455 | 23.4758
20 | 1.7631 | 0.08305 | -0.0479 | 21.2294

## 51. Re 2M Mach 0.10 (1)
BIGFOIL.COM POLAR EXPORT
Joukowsky 16.00% thick 3.00% camber
Joukowsky 16.00% thick 3.00% camber |  |  |  | Cl Max: | 1.829 | at alpha= | 16.5 | deg
JavaFoil+Calcfoil stall+Eppler ext transition |  |  |  | L/D Max: | 137.252 | at alpha= | 4 | deg
Re: | 2000000 |  |  | Cd Min: | 0.00467 | at alpha= | -4 | deg
Mach: | 0.1 |  |  | Cl=0 at alpha= | -3.5246 | deg
|  |  |  | @ Cl=0.1, Cd= | 0.0047208
|  |  |  | @ Cl=0.4, Cd= | 0.0051351
|  |  |  | @ Cl=0.6, Cd= | 0.0055758
alpha (deg) | Cl | Cd | Cm | Cl/Cd
-20 | -1.144 | 0.12493 | -0.061 | -9.154
-19.5 | -1.146 | 0.1171 | -0.061 | -9.787
-19 | -1.146 | 0.10942 | -0.062 | -10.474
-18.5 | -1.143 | 0.10192 | -0.063 | -11.212
-18 | -1.137 | 0.09467 | -0.064 | -12.011
-17.5 | -1.129 | 0.0874 | -0.065 | -12.92
-17 | -1.119 | 0.08052 | -0.066 | -13.896
-16.5 | -1.106 | 0.07386 | -0.067 | -14.977
-16 | -1.091 | 0.06732 | -0.068 | -16.21
-15.5 | -1.074 | 0.06134 | -0.069 | -17.502
-15 | -1.054 | 0.05547 | -0.07 | -18.994
-14.5 | -1.031 | 0.04994 | -0.071 | -20.649
-14 | -1.006 | 0.04462 | -0.072 | -22.552
-13.5 | -0.979 | 0.03967 | -0.073 | -24.666
-13 | -0.948 | 0.03513 | -0.074 | -26.995
-12.5 | -0.916 | 0.031 | -0.075 | -29.55
-12 | -0.881 | 0.02717 | -0.076 | -32.448
-11.5 | -0.845 | 0.0237 | -0.077 | -35.648
-11 | -0.807 | 0.02046 | -0.078 | -39.43
-10.5 | -0.766 | 0.01764 | -0.079 | -43.411
-10 | -0.723 | 0.01517 | -0.081 | -47.663
-9.5 | -0.679 | 0.01304 | -0.082 | -52.099
-9 | -0.634 | 0.0112 | -0.083 | -56.598
-8.5 | -0.587 | 0.00978 | -0.084 | -60.083
-8 | -0.541 | 0.00542 | -0.086 | -99.941
-7.5 | -0.483 | 0.00528 | -0.086 | -91.427
-7 | -0.424 | 0.00519 | -0.086 | -81.59
-6.5 | -0.364 | 0.00508 | -0.086 | -71.635
-6 | -0.303 | 0.00497 | -0.087 | -60.993
-5.5 | -0.243 | 0.00489 | -0.087 | -49.579
-5 | -0.181 | 0.00492 | -0.087 | -36.85
-4.5 | -0.12 | 0.00487 | -0.087 | -24.664
-4 | -0.058 | 0.00467 | -0.087 | -12.507
-3.5 | 0.003 | 0.00467 | -0.087 | 0.706
-3 | 0.065 | 0.00467 | -0.087 | 13.958
-2.5 | 0.127 | 0.00476 | -0.087 | 26.67
-2 | 0.189 | 0.00481 | -0.087 | 39.335
-1.5 | 0.251 | 0.00487 | -0.087 | 51.501
-1 | 0.313 | 0.00495 | -0.087 | 63.203
-0.5 | 0.375 | 0.00509 | -0.087 | 73.551
0 | 0.436 | 0.0052 | -0.087 | 83.894
0.5 | 0.498 | 0.00537 | -0.087 | 92.723
1 | 0.559 | 0.00547 | -0.087 | 102.348
1.5 | 0.621 | 0.00563 | -0.087 | 110.241
2 | 0.682 | 0.00583 | -0.087 | 116.936
2.5 | 0.743 | 0.00604 | -0.087 | 122.909
3 | 0.804 | 0.00627 | -0.087 | 128.155
3.5 | 0.864 | 0.00646 | -0.087 | 133.713
4 | 0.924 | 0.00674 | -0.087 | 137.252
4.5 | 0.984 | 0.00837 | -0.087 | 117.552
5 | 1.044 | 0.00886 | -0.087 | 117.803
5.5 | 1.103 | 0.00943 | -0.087 | 116.929
6 | 1.161 | 0.01006 | -0.087 | 115.443
6.5 | 1.213 | 0.01063 | -0.086 | 114.072
7 | 1.266 | 0.01124 | -0.086 | 112.63
7.5 | 1.318 | 0.01192 | -0.086 | 110.647
8 | 1.369 | 0.01266 | -0.085 | 108.073
8.5 | 1.417 | 0.01348 | -0.085 | 105.093
9 | 1.464 | 0.01405 | -0.085 | 104.15
9.5 | 1.508 | 0.01511 | -0.084 | 99.786
10 | 1.55 | 0.01626 | -0.084 | 95.345
10.5 | 1.59 | 0.01753 | -0.083 | 90.729
11 | 1.627 | 0.01893 | -0.083 | 85.949
11.5 | 1.661 | 0.02046 | -0.082 | 81.182
12 | 1.693 | 0.02211 | -0.082 | 76.582
12.5 | 1.722 | 0.02385 | -0.082 | 72.213
13 | 1.747 | 0.02579 | -0.081 | 67.745
13.5 | 1.77 | 0.0279 | -0.081 | 63.418
14 | 1.788 | 0.03024 | -0.08 | 59.144
14.5 | 1.805 | 0.03271 | -0.08 | 55.171
15 | 1.816 | 0.03555 | -0.079 | 51.089
15.5 | 1.824 | 0.03857 | -0.078 | 47.29
16 | 1.828 | 0.04191 | -0.078 | 43.624
16.5 | 1.829 | 0.04554 | -0.077 | 40.163
17 | 1.826 | 0.04974 | -0.076 | 36.712
17.5 | 1.82 | 0.05414 | -0.076 | 33.623
18 | 1.811 | 0.05893 | -0.075 | 30.729
18.5 | 1.797 | 0.06411 | -0.074 | 28.034
19 | 1.78 | 0.06986 | -0.074 | 25.48
19.5 | 1.76 | 0.07625 | -0.073 | 23.083
20 | 1.738 | 0.08274 | -0.072 | 21.007

## 52. Re 2M Mach 0.10 (2)
BIGFOIL.COM POLAR EXPORT
Joukowsky 16.00% thick 3.00% camber
Joukowsky 16.00% thick 3.00% camber |  |  |  | Cl Max: | 1.7737 | at alpha= | 17.5 | deg
XFOIL ncrit=9 |  |  |  | L/D Max: | 127.434 | at alpha= | 8 | deg
Re: | 2000000 |  |  | Cd Min: | 0.11418 | at alpha= | -20 | deg
Mach: | 0.1 |  |  | Cl=0 at alpha= | -3.4032 | deg
|  |  |  | @ Cl=0.1, Cd= | 0.0065436
|  |  |  | @ Cl=0.4, Cd= | 0.0064077
|  |  |  | @ Cl=0.6, Cd= | 0.0066445
alpha (deg) | Cl | Cd | Cm | Cl/Cd
-20 | -1.0143 | 0.11418 | -0.0383 | -8.8833
-19.5 | -1.0393 | 0.10334 | -0.0444 | -10.0571
-19 | -1.0977 | 0.08813 | -0.0531 | -12.4555
-18.5 | -1.1556 | 0.07368 | -0.0614 | -15.684
-18 | -1.2142 | 0.05966 | -0.0697 | -20.352
-17.5 | -1.2616 | 0.04778 | -0.0769 | -26.4044
-17 | -1.2917 | 0.03816 | -0.0828 | -33.8496
-16.5 | -1.3037 | 0.0308 | -0.0873 | -42.3279
-16 | -1.3007 | 0.02549 | -0.0902 | -51.0279
-15.5 | -1.2951 | 0.02147 | -0.0913 | -60.3214
-15 | -1.2909 | 0.01879 | -0.0889 | -68.7014
-14.5 | -1.257 | 0.01741 | -0.0872 | -72.1999
-14 | -1.1998 | 0.01634 | -0.0889 | -73.4272
-13.5 | -1.1364 | 0.01502 | -0.0919 | -75.6591
-13 | -1.0904 | 0.0143 | -0.0905 | -76.2517
-12.5 | -1.0433 | 0.01347 | -0.0894 | -77.4536
-12 | -0.9922 | 0.01284 | -0.0886 | -77.2741
-11.5 | -0.9401 | 0.01214 | -0.0881 | -77.4382
-11 | -0.8857 | 0.01162 | -0.0878 | -76.222
-10.5 | -0.8311 | 0.01102 | -0.0875 | -75.4174
-9.5 | -0.7184 | 0.01007 | -0.0873 | -71.3406
-9 | -0.6611 | 0.00964 | -0.0873 | -68.5788
-8.5 | -0.6035 | 0.00922 | -0.0874 | -65.4555
-8 | -0.5455 | 0.00885 | -0.0875 | -61.6384
-7.5 | -0.4871 | 0.00851 | -0.0876 | -57.2385
-7 | -0.4282 | 0.00819 | -0.0877 | -52.2833
-6.5 | -0.3691 | 0.0079 | -0.0879 | -46.7215
-6 | -0.3099 | 0.00765 | -0.0881 | -40.5098
-5.5 | -0.2506 | 0.00742 | -0.0883 | -33.7736
-5 | -0.191 | 0.00722 | -0.0886 | -26.4543
-4.5 | -0.1312 | 0.00702 | -0.0888 | -18.6895
-4 | -0.0714 | 0.00686 | -0.0891 | -10.4082
-3.5 | -0.0116 | 0.00673 | -0.0894 | -1.7236
-3 | 0.0483 | 0.00663 | -0.0896 | 7.2851
-2.5 | 0.1081 | 0.00653 | -0.0899 | 16.5544
-2 | 0.1679 | 0.00647 | -0.0901 | 25.9505
-1.5 | 0.2277 | 0.00642 | -0.0904 | 35.4673
-1 | 0.2875 | 0.00639 | -0.0906 | 44.9922
-0.5 | 0.3472 | 0.00639 | -0.0908 | 54.3349
0 | 0.4068 | 0.00641 | -0.091 | 63.4633
1 | 0.5254 | 0.00652 | -0.0913 | 80.5828
1.5 | 0.5844 | 0.00661 | -0.0915 | 88.4115
2 | 0.6431 | 0.00674 | -0.0915 | 95.4154
2.5 | 0.7015 | 0.00689 | -0.0916 | 101.8142
3 | 0.7596 | 0.00706 | -0.0916 | 107.5921
3.5 | 0.8175 | 0.00724 | -0.0916 | 112.9144
4 | 0.8749 | 0.00747 | -0.0915 | 117.1218
4.5 | 0.9317 | 0.00773 | -0.0913 | 120.5304
5 | 0.9878 | 0.00805 | -0.091 | 122.7081
5.5 | 1.0436 | 0.00836 | -0.0907 | 124.8325
6 | 1.0986 | 0.00872 | -0.0902 | 125.9862
6.5 | 1.1524 | 0.00915 | -0.0896 | 125.9454
7 | 1.2056 | 0.00956 | -0.0889 | 126.1088
7.5 | 1.2575 | 0.00998 | -0.088 | 126.002
8 | 1.3011 | 0.01021 | -0.0853 | 127.4339
8.5 | 1.3505 | 0.01088 | -0.0841 | 124.1268
9 | 1.3992 | 0.01153 | -0.0828 | 121.353
9.5 | 1.4457 | 0.01223 | -0.0811 | 118.2093
10 | 1.4895 | 0.013 | -0.0791 | 114.5769
10.5 | 1.5299 | 0.01381 | -0.0765 | 110.782
11 | 1.5617 | 0.01465 | -0.0724 | 106.6007
11.5 | 1.5879 | 0.01563 | -0.0678 | 101.5931
12 | 1.6138 | 0.01678 | -0.0636 | 96.174
12.5 | 1.6377 | 0.0182 | -0.0596 | 89.9835
13 | 1.66 | 0.01987 | -0.056 | 83.543
13.5 | 1.6829 | 0.02169 | -0.0528 | 77.5888
14 | 1.7027 | 0.02389 | -0.0498 | 71.2725
14.5 | 1.7184 | 0.02658 | -0.0471 | 64.6501
15 | 1.736 | 0.02934 | -0.0449 | 59.1684
15.5 | 1.7467 | 0.03287 | -0.0429 | 53.1396
16 | 1.7592 | 0.03649 | -0.0415 | 48.2105
16.5 | 1.7642 | 0.04109 | -0.0404 | 42.935
17 | 1.7723 | 0.04571 | -0.04 | 38.7727
17.5 | 1.7737 | 0.05133 | -0.04 | 34.5548
18 | 1.7736 | 0.05746 | -0.0407 | 30.8667
18.5 | 1.7717 | 0.06412 | -0.0419 | 27.631
19 | 1.7637 | 0.07188 | -0.0438 | 24.5367
19.5 | 1.7534 | 0.08033 | -0.0464 | 21.8275
20 | 1.7434 | 0.08903 | -0.0495 | 19.5822

## 53. Re 2M Mach 0.25 (1)
BIGFOIL.COM POLAR EXPORT
Joukowsky 16.00% thick 3.00% camber
Joukowsky 16.00% thick 3.00% camber |  |  |  | Cl Max: | 1.762 | at alpha= | 14.5 | deg
JavaFoil+Calcfoil stall+Eppler ext transition |  |  |  | L/D Max: | 141.109 | at alpha= | 4.5 | deg
Re: | 2000000 |  |  | Cd Min: | 0.00471 | at alpha= | -2.5 | deg
Mach: | 0.25 |  |  | Cl=0 at alpha= | -3.5238 | deg
|  |  |  | @ Cl=0.1, Cd= | 0.0047342
|  |  |  | @ Cl=0.4, Cd= | 0.0051452
|  |  |  | @ Cl=0.6, Cd= | 0.0056056
alpha (deg) | Cl | Cd | Cm | Cl/Cd
-20 | -0.921 | 0.1543 | -0.057 | -5.971
-19.5 | -0.949 | 0.14364 | -0.058 | -6.606
-19 | -0.973 | 0.13361 | -0.059 | -7.281
-18.5 | -0.991 | 0.1243 | -0.06 | -7.973
-18 | -1.005 | 0.115 | -0.061 | -8.74
-17.5 | -1.015 | 0.10622 | -0.062 | -9.559
-17 | -1.022 | 0.09794 | -0.064 | -10.431
-16.5 | -1.024 | 0.08959 | -0.065 | -11.431
-16 | -1.023 | 0.08177 | -0.066 | -12.507
-15.5 | -1.018 | 0.07416 | -0.067 | -13.721
-15 | -1.009 | 0.06705 | -0.069 | -15.041
-14.5 | -0.996 | 0.06035 | -0.07 | -16.499
-14 | -0.979 | 0.05409 | -0.071 | -18.093
-13.5 | -0.958 | 0.04807 | -0.072 | -19.924
-13 | -0.934 | 0.0424 | -0.074 | -22.02
-12.5 | -0.906 | 0.03738 | -0.075 | -24.245
-12 | -0.876 | 0.03268 | -0.076 | -26.798
-11.5 | -0.843 | 0.02838 | -0.078 | -29.693
-11 | -0.807 | 0.02456 | -0.079 | -32.854
-10.5 | -0.768 | 0.02113 | -0.08 | -36.335
-10 | -0.726 | 0.01817 | -0.081 | -39.975
-9.5 | -0.683 | 0.01552 | -0.082 | -44.01
-9 | -0.638 | 0.01326 | -0.084 | -48.107
-8.5 | -0.591 | 0.01131 | -0.085 | -52.207
-8 | -0.542 | 0.00977 | -0.087 | -55.496
-7.5 | -0.495 | 0.0054 | -0.089 | -91.704
-7 | -0.434 | 0.00526 | -0.089 | -82.637
-6.5 | -0.373 | 0.00517 | -0.089 | -72.188
-6 | -0.311 | 0.00505 | -0.089 | -61.61
-5.5 | -0.249 | 0.00495 | -0.089 | -50.265
-5 | -0.186 | 0.00498 | -0.089 | -37.393
-4.5 | -0.123 | 0.00491 | -0.089 | -25.113
-4 | -0.06 | 0.00486 | -0.089 | -12.353
-3.5 | 0.003 | 0.00475 | -0.089 | 0.714
-3 | 0.067 | 0.00476 | -0.089 | 14.07
-2.5 | 0.131 | 0.00471 | -0.089 | 27.727
-2 | 0.194 | 0.00482 | -0.089 | 40.312
-1.5 | 0.258 | 0.00491 | -0.089 | 52.502
-1 | 0.321 | 0.00497 | -0.089 | 64.719
-0.5 | 0.385 | 0.0051 | -0.089 | 75.461
0 | 0.448 | 0.00529 | -0.089 | 84.744
0.5 | 0.512 | 0.0054 | -0.089 | 94.68
1 | 0.575 | 0.00555 | -0.089 | 103.456
1.5 | 0.638 | 0.00569 | -0.089 | 112.098
2 | 0.7 | 0.0059 | -0.089 | 118.629
2.5 | 0.763 | 0.00612 | -0.089 | 124.617
3 | 0.825 | 0.00637 | -0.089 | 129.55
3.5 | 0.888 | 0.00664 | -0.089 | 133.705
4 | 0.949 | 0.00687 | -0.089 | 138.154
4.5 | 1.011 | 0.00716 | -0.089 | 141.109
5 | 1.071 | 0.00924 | -0.089 | 116.013
5.5 | 1.132 | 0.00986 | -0.089 | 114.79
6 | 1.185 | 0.01056 | -0.089 | 112.269
6.5 | 1.241 | 0.01119 | -0.088 | 110.871
7 | 1.294 | 0.01189 | -0.088 | 108.845
7.5 | 1.346 | 0.01269 | -0.088 | 106.077
8 | 1.396 | 0.01356 | -0.087 | 102.987
8.5 | 1.444 | 0.01454 | -0.087 | 99.304
9 | 1.489 | 0.01557 | -0.086 | 95.626
9.5 | 1.532 | 0.01651 | -0.086 | 92.794
10 | 1.572 | 0.01788 | -0.086 | 87.925
10.5 | 1.609 | 0.01945 | -0.085 | 82.737
11 | 1.642 | 0.02115 | -0.085 | 77.645
11.5 | 1.672 | 0.02301 | -0.084 | 72.678
12 | 1.699 | 0.02501 | -0.084 | 67.926
12.5 | 1.721 | 0.02724 | -0.083 | 63.179
13 | 1.738 | 0.02969 | -0.082 | 58.54
13.5 | 1.751 | 0.03241 | -0.082 | 54.025
14 | 1.759 | 0.03545 | -0.081 | 49.609
14.5 | 1.762 | 0.03886 | -0.081 | 45.344
15 | 1.759 | 0.04254 | -0.08 | 41.348
15.5 | 1.75 | 0.04684 | -0.079 | 37.355
16 | 1.735 | 0.05162 | -0.078 | 33.619
16.5 | 1.716 | 0.0569 | -0.077 | 30.149
17 | 1.691 | 0.06258 | -0.077 | 27.021
17.5 | 1.66 | 0.06928 | -0.076 | 23.965
18 | 1.623 | 0.07699 | -0.075 | 21.084
18.5 | 1.58 | 0.0854 | -0.073 | 18.499
19 | 1.532 | 0.09465 | -0.072 | 16.183
19.5 | 1.48 | 0.10483 | -0.071 | 14.114

## 54. Re 2M Mach 0.25 (2)
BIGFOIL.COM POLAR EXPORT
Joukowsky 16.00% thick 3.00% camber
Joukowsky 16.00% thick 3.00% camber |  |  |  | Cl Max: | 1.7237 | at alpha= | 16.5 | deg
XFOIL ncrit=9 |  |  |  | L/D Max: | 124.561 | at alpha= | 6 | deg
Re: | 2000000 |  |  | Cd Min: | 0.12461 | at alpha= | -19 | deg
Mach: | 0.25 |  |  | Cl=0 at alpha= | -3.3826 | deg
|  |  |  | @ Cl=0.1, Cd= | 0.0066459
|  |  |  | @ Cl=0.4, Cd= | 0.0065137
|  |  |  | @ Cl=0.6, Cd= | 0.0067636
alpha (deg) | Cl | Cd | Cm | Cl/Cd
-19 | -0.9058 | 0.12461 | -0.036 | -7.2691
-18.5 | -0.9258 | 0.11402 | -0.0423 | -8.1196
-18 | -0.9604 | 0.10185 | -0.0494 | -9.4296
-17.5 | -0.9977 | 0.08986 | -0.0563 | -11.1028
-17 | -1.0402 | 0.07763 | -0.0635 | -13.3995
-16.5 | -1.0887 | 0.06509 | -0.0711 | -16.7261
-16 | -1.1387 | 0.05298 | -0.0786 | -21.493
-15.5 | -1.1818 | 0.04203 | -0.0854 | -28.118
-15 | -1.2055 | 0.03326 | -0.0907 | -36.2447
-14.5 | -1.216 | 0.02611 | -0.0949 | -46.5722
-14 | -1.2337 | 0.02049 | -0.0962 | -60.2099
-13.5 | -1.183 | 0.01807 | -0.0991 | -65.4676
-13 | -1.1261 | 0.01655 | -0.1003 | -68.0423
-12.5 | -1.0851 | 0.01532 | -0.0979 | -70.829
-12 | -1.035 | 0.01443 | -0.0963 | -71.7256
-11.5 | -0.9833 | 0.01344 | -0.0951 | -73.1622
-11 | -0.9277 | 0.01267 | -0.0942 | -73.2202
-10.5 | -0.8707 | 0.01196 | -0.0934 | -72.801
-10 | -0.8127 | 0.01129 | -0.0928 | -71.9841
-9.5 | -0.7535 | 0.01072 | -0.0923 | -70.2892
-9 | -0.6933 | 0.01023 | -0.092 | -67.7713
-8.5 | -0.6327 | 0.00972 | -0.0917 | -65.0926
-8 | -0.5718 | 0.00927 | -0.0915 | -61.6828
-7.5 | -0.5106 | 0.00888 | -0.0914 | -57.5
-7 | -0.4492 | 0.00853 | -0.0913 | -52.6612
-6.5 | -0.3873 | 0.00819 | -0.0913 | -47.2894
-6 | -0.3253 | 0.0079 | -0.0914 | -41.1772
-5.5 | -0.2633 | 0.00764 | -0.0914 | -34.4634
-5 | -0.2012 | 0.00741 | -0.0915 | -27.1525
-4.5 | -0.1391 | 0.0072 | -0.0917 | -19.3194
-4 | -0.0769 | 0.00702 | -0.0918 | -10.9544
-3.5 | -0.0146 | 0.00686 | -0.092 | -2.1283
-3 | 0.0476 | 0.00673 | -0.0922 | 7.0728
-2.5 | 0.1099 | 0.00663 | -0.0924 | 16.5762
-2 | 0.172 | 0.00656 | -0.0926 | 26.2195
-1.5 | 0.234 | 0.00653 | -0.0928 | 35.8346
-1 | 0.296 | 0.0065 | -0.093 | 45.5385
-0.5 | 0.3578 | 0.0065 | -0.0932 | 55.0462
0 | 0.4195 | 0.00652 | -0.0933 | 64.3405
0.5 | 0.4811 | 0.00658 | -0.0935 | 73.1155
1 | 0.5425 | 0.00666 | -0.0935 | 81.4565
2 | 0.6646 | 0.00688 | -0.0936 | 96.5988
2.5 | 0.7253 | 0.00703 | -0.0936 | 103.1721
3 | 0.7855 | 0.00723 | -0.0934 | 108.6445
4 | 0.9045 | 0.00773 | -0.0929 | 117.0116
4.5 | 0.9636 | 0.008 | -0.0926 | 120.45
5 | 1.0219 | 0.00833 | -0.0921 | 122.6771
5.5 | 1.0791 | 0.00873 | -0.0915 | 123.6082
6 | 1.136 | 0.00912 | -0.0907 | 124.5614
6.5 | 1.1917 | 0.00957 | -0.0898 | 124.5246
7.5 | 1.2988 | 0.01058 | -0.0872 | 122.7599
8 | 1.343 | 0.01092 | -0.0839 | 122.9853
8.5 | 1.3915 | 0.01162 | -0.0818 | 119.7504
9 | 1.4386 | 0.01239 | -0.0795 | 116.1098
9.5 | 1.4822 | 0.01322 | -0.0766 | 112.118
10 | 1.5153 | 0.01411 | -0.0719 | 107.3919
10.5 | 1.5435 | 0.01515 | -0.0669 | 101.8812
11 | 1.5703 | 0.01644 | -0.0622 | 95.517
11.5 | 1.5956 | 0.01799 | -0.0578 | 88.6937
12 | 1.6191 | 0.01985 | -0.0538 | 81.5668
13 | 1.6621 | 0.02448 | -0.047 | 67.8962
13.5 | 1.6799 | 0.02739 | -0.0442 | 61.3326
14 | 1.6929 | 0.03093 | -0.0418 | 54.7333
14.5 | 1.7061 | 0.0347 | -0.0399 | 49.1671
15 | 1.7148 | 0.03917 | -0.0384 | 43.7784
15.5 | 1.7209 | 0.04423 | -0.0376 | 38.908
16 | 1.7227 | 0.05008 | -0.0375 | 34.399
16.5 | 1.7237 | 0.05638 | -0.0379 | 30.5729
17 | 1.7165 | 0.06398 | -0.0393 | 26.8287
17.5 | 1.7121 | 0.07164 | -0.0411 | 23.8987
18 | 1.7002 | 0.0806 | -0.0438 | 21.0943
18.5 | 1.6816 | 0.09087 | -0.0477 | 18.5056
19 | 1.67 | 0.10049 | -0.0515 | 16.6186
19.5 | 1.6512 | 0.11144 | -0.0566 | 14.8169
20 | 1.63 | 0.12298 | -0.0624 | 13.2542

## 55. Re 2M Mach 0.50 (1)
BIGFOIL.COM POLAR EXPORT
Joukowsky 16.00% thick 3.00% camber
Joukowsky 16.00% thick 3.00% camber |  |  |  | Cl Max: | 1.562 | at alpha= | 9.5 | deg
JavaFoil+Calcfoil stall+Eppler ext transition |  |  |  | L/D Max: | 134.312 | at alpha= | 3 | deg
Re: | 2000000 |  |  | Cd Min: | 0.00487 | at alpha= | -2 | deg
Mach: | 0.5 |  |  | Cl=0 at alpha= | -3.5282 | deg
|  |  |  | @ Cl=0.1, Cd= | 0.0048994
|  |  |  | @ Cl=0.4, Cd= | 0.0051377
|  |  |  | @ Cl=0.6, Cd= | 0.0056403
alpha (deg) | Cl | Cd | Cm | Cl/Cd
-20 | -0.947 | 0.1822 | -0.059 | -5.197
-19.5 | -0.917 | 0.17419 | -0.058 | -5.266
-19 | -0.889 | 0.16811 | -0.058 | -5.288
-18.5 | -0.861 | 0.16772 | -0.058 | -5.134
-18 | -0.831 | 0.16026 | -0.057 | -5.186
-17.5 | -0.803 | 0.15374 | -0.057 | -5.223
-17 | -0.773 | 0.15187 | -0.056 | -5.092
-16.5 | -0.745 | 0.14659 | -0.056 | -5.082
-16 | -0.716 | 0.14244 | -0.055 | -5.024
-15.5 | -0.687 | 0.13913 | -0.054 | -4.938
-15 | -0.658 | 0.1327 | -0.053 | -4.957
-14.5 | -0.629 | 0.12751 | -0.053 | -4.935
-14 | -0.6 | 0.1216 | -0.051 | -4.933
-13.5 | -0.571 | 0.11836 | -0.051 | -4.828
-13 | -0.542 | 0.11107 | -0.05 | -4.882
-12.5 | -0.513 | 0.10628 | -0.048 | -4.828
-12 | -0.484 | 0.09887 | -0.047 | -4.898
-11.5 | -0.456 | 0.09007 | -0.049 | -5.066
-11 | -0.597 | 0.06855 | -0.069 | -8.71
-10.5 | -0.672 | 0.05156 | -0.076 | -13.033
-10 | -0.68 | 0.04126 | -0.08 | -16.472
-9.5 | -0.665 | 0.03354 | -0.083 | -19.815
-9 | -0.636 | 0.02759 | -0.085 | -23.054
-8.5 | -0.598 | 0.02269 | -0.088 | -26.376
-8 | -0.554 | 0.01874 | -0.09 | -29.581
-7.5 | -0.505 | 0.0155 | -0.091 | -32.597
-7 | -0.452 | 0.01286 | -0.093 | -35.182
-6.5 | -0.396 | 0.01076 | -0.095 | -36.822
-6 | -0.338 | 0.00913 | -0.097 | -37.004
-5.5 | -0.276 | 0.00524 | -0.099 | -52.797
-5 | -0.207 | 0.00515 | -0.1 | -40.244
-4.5 | -0.137 | 0.00515 | -0.1 | -26.649
-4 | -0.067 | 0.00509 | -0.1 | -13.138
-3.5 | 0.004 | 0.00503 | -0.1 | 0.751
-3 | 0.075 | 0.00491 | -0.1 | 15.216
-2.5 | 0.146 | 0.00488 | -0.1 | 29.859
-2 | 0.217 | 0.00487 | -0.1 | 44.578
-1.5 | 0.288 | 0.00493 | -0.1 | 58.465
-1 | 0.359 | 0.00508 | -0.1 | 70.66
-0.5 | 0.43 | 0.00518 | -0.1 | 82.952
0 | 0.501 | 0.00535 | -0.1 | 93.644
0.5 | 0.571 | 0.00553 | -0.1 | 103.209
1 | 0.642 | 0.0058 | -0.1 | 110.575
1.5 | 0.712 | 0.00601 | -0.1 | 118.37
2 | 0.782 | 0.00627 | -0.1 | 124.652
2.5 | 0.851 | 0.00656 | -0.1 | 129.749
3 | 0.92 | 0.00685 | -0.1 | 134.312
3.5 | 0.989 | 0.00906 | -0.1 | 109.096
4 | 1.051 | 0.01008 | -0.099 | 104.296
4.5 | 1.115 | 0.01074 | -0.099 | 103.845
5 | 1.177 | 0.01147 | -0.098 | 102.597
5.5 | 1.237 | 0.01236 | -0.098 | 100.092
6 | 1.295 | 0.01339 | -0.098 | 96.698
6.5 | 1.35 | 0.01459 | -0.097 | 92.507
7 | 1.401 | 0.01603 | -0.097 | 87.408
7.5 | 1.448 | 0.01768 | -0.096 | 81.891
8 | 1.489 | 0.01958 | -0.095 | 76.045
8.5 | 1.523 | 0.02178 | -0.095 | 69.938
9 | 1.548 | 0.02453 | -0.094 | 63.121
9.5 | 1.562 | 0.02745 | -0.093 | 56.906
10 | 1.557 | 0.03147 | -0.092 | 49.494
10.5 | 1.528 | 0.03652 | -0.091 | 41.826
11 | 1.443 | 0.04379 | -0.089 | 32.948
11.5 | 0.926 | 0.06405 | -0.083 | 14.456
12 | 0.866 | 0.10218 | -0.046 | 8.477
12.5 | 0.894 | 0.10856 | -0.047 | 8.234
13 | 0.922 | 0.1139 | -0.049 | 8.095
13.5 | 0.95 | 0.11995 | -0.051 | 7.921
14 | 0.978 | 0.12666 | -0.052 | 7.722
14.5 | 1.006 | 0.13134 | -0.054 | 7.66

## 56. Re 2M Mach 0.50 (2)
BIGFOIL.COM POLAR EXPORT
Joukowsky 16.00% thick 3.00% camber
Joukowsky 16.00% thick 3.00% camber |  |  |  | Cl Max: | 1.5858 | at alpha= | 12 | deg
XFOIL ncrit=9 |  |  |  | L/D Max: | 118.292 | at alpha= | 4.5 | deg
Re: | 2000000 |  |  | Cd Min: | 0.1534 | at alpha= | 17 | deg
Mach: | 0.5 |  |  | Cl=0 at alpha= | -3.2896 | deg
|  |  |  | @ Cl=0.1, Cd= | 0.0072151
|  |  |  | @ Cl=0.4, Cd= | 0.0070189
|  |  |  | @ Cl=0.6, Cd= | 0.0072458
alpha (deg) | Cl | Cd | Cm | Cl/Cd
-15 | -0.6508 | 0.11951 | -0.0483 | -5.4456
-14.5 | -0.6687 | 0.10907 | -0.0546 | -6.1309
-14 | -0.6902 | 0.09873 | -0.0608 | -6.9908
-13.5 | -0.7144 | 0.08857 | -0.067 | -8.0659
-13 | -0.7383 | 0.07885 | -0.0729 | -9.3633
-12 | -0.8012 | 0.0595 | -0.0847 | -13.4655
-11.5 | -0.7965 | 0.04405 | -0.1111 | -18.0817
-11 | -0.8378 | 0.03519 | -0.116 | -23.8079
-10.5 | -0.8781 | 0.02726 | -0.1182 | -32.212
-10 | -0.9127 | 0.02011 | -0.1197 | -45.3854
-9 | -0.8342 | 0.01437 | -0.1166 | -58.0515
-8.5 | -0.7683 | 0.01292 | -0.1143 | -59.4659
-8 | -0.6974 | 0.01183 | -0.1122 | -58.9518
-7.5 | -0.6243 | 0.01096 | -0.1105 | -56.9617
-7 | -0.5502 | 0.01024 | -0.109 | -53.7305
-6.5 | -0.4758 | 0.00963 | -0.1077 | -49.4081
-6 | -0.4011 | 0.0091 | -0.1067 | -44.0769
-5.5 | -0.3265 | 0.00866 | -0.1059 | -37.7021
-5 | -0.252 | 0.00828 | -0.1052 | -30.4348
-4.5 | -0.1779 | 0.00798 | -0.1047 | -22.2932
-4 | -0.1042 | 0.0077 | -0.1043 | -13.5325
-3.5 | -0.0308 | 0.00748 | -0.104 | -4.1176
-3 | 0.0424 | 0.00731 | -0.1038 | 5.8003
-2.5 | 0.1152 | 0.00719 | -0.1036 | 16.0223
-1.5 | 0.2602 | 0.00703 | -0.1034 | 37.0128
-1 | 0.3323 | 0.007 | -0.1034 | 47.4714
-0.5 | 0.4041 | 0.00702 | -0.1033 | 57.5641
0 | 0.4757 | 0.00708 | -0.1031 | 67.1893
1 | 0.6181 | 0.00727 | -0.1026 | 85.0206
1.5 | 0.6889 | 0.00741 | -0.1023 | 92.969
2 | 0.7594 | 0.00761 | -0.1018 | 99.7898
2.5 | 0.8294 | 0.00784 | -0.1011 | 105.7908
3 | 0.8987 | 0.00813 | -0.1002 | 110.5412
3.5 | 0.9669 | 0.00849 | -0.099 | 113.8869
4 | 1.0349 | 0.00886 | -0.0977 | 116.8059
4.5 | 1.1013 | 0.00931 | -0.096 | 118.2922
5 | 1.1651 | 0.00987 | -0.0937 | 118.0446
5.5 | 1.2279 | 0.01045 | -0.0911 | 117.5024
6 | 1.286 | 0.01115 | -0.0877 | 115.3363
6.5 | 1.3383 | 0.01196 | -0.0834 | 111.898
7 | 1.377 | 0.01283 | -0.0769 | 107.3266
7.5 | 1.412 | 0.01402 | -0.0705 | 100.7133
8 | 1.4436 | 0.0155 | -0.0643 | 93.1355
8.5 | 1.469 | 0.01718 | -0.0578 | 85.5064
9 | 1.4977 | 0.01968 | -0.0529 | 76.1026
9.5 | 1.5236 | 0.02268 | -0.0485 | 67.1781
10 | 1.5456 | 0.02623 | -0.0447 | 58.9249
10.5 | 1.5624 | 0.03046 | -0.0414 | 51.2935
11 | 1.5737 | 0.03542 | -0.0388 | 44.4297
11.5 | 1.5826 | 0.04097 | -0.037 | 38.6283
12 | 1.5858 | 0.0474 | -0.0361 | 33.4557
12.5 | 1.581 | 0.05496 | -0.0363 | 28.7664
13 | 1.5749 | 0.06312 | -0.0374 | 24.9509
13.5 | 1.5608 | 0.07253 | -0.0397 | 21.5194
14 | 1.5458 | 0.08252 | -0.043 | 18.7324
14.5 | 1.5245 | 0.0937 | -0.0476 | 16.27
15 | 1.5062 | 0.10502 | -0.0527 | 14.342
15.5 | 1.4856 | 0.11702 | -0.0589 | 12.6953
16 | 1.4666 | 0.12916 | -0.0657 | 11.3549
16.5 | 1.4524 | 0.14099 | -0.0727 | 10.3014
17 | 1.4355 | 0.1534 | -0.0807 | 9.3579

## 57. Re 3M Mach 0.00 (1)
BIGFOIL.COM POLAR EXPORT
Joukowsky 16.00% thick 3.00% camber
Joukowsky 16.00% thick 3.00% camber |  |  |  | Cl Max: | 1.854 | at alpha= | 17 | deg
JavaFoil+Calcfoil stall+Eppler ext transition |  |  |  | L/D Max: | 143.844 | at alpha= | 4.5 | deg
Re: | 3000000 |  |  | Cd Min: | 0.00448 | at alpha= | -4 | deg
Mach: | 0 |  |  | Cl=0 at alpha= | -3.5246 | deg
|  |  |  | @ Cl=0.1, Cd= | 0.0045359
|  |  |  | @ Cl=0.4, Cd= | 0.0049643
|  |  |  | @ Cl=0.6, Cd= | 0.0053928
alpha (deg) | Cl | Cd | Cm | Cl/Cd
-20 | -1.177 | 0.11312 | -0.062 | -10.402
-19.5 | -1.177 | 0.10526 | -0.063 | -11.179
-19 | -1.174 | 0.09825 | -0.064 | -11.953
-18.5 | -1.169 | 0.09127 | -0.065 | -12.806
-18 | -1.161 | 0.08439 | -0.066 | -13.759
-17.5 | -1.151 | 0.07791 | -0.066 | -14.772
-17 | -1.139 | 0.07117 | -0.067 | -16.006
-16.5 | -1.125 | 0.06504 | -0.068 | -17.295
-16 | -1.108 | 0.05927 | -0.069 | -18.692
-15.5 | -1.089 | 0.05352 | -0.07 | -20.351
-15 | -1.068 | 0.04816 | -0.071 | -22.178
-14.5 | -1.044 | 0.04318 | -0.072 | -24.186
-14 | -1.018 | 0.03833 | -0.073 | -26.568
-13.5 | -0.989 | 0.03404 | -0.074 | -29.062
-13 | -0.958 | 0.02999 | -0.075 | -31.96
-12.5 | -0.926 | 0.02617 | -0.076 | -35.368
-12 | -0.89 | 0.02279 | -0.077 | -39.068
-11.5 | -0.854 | 0.01966 | -0.078 | -43.404
-11 | -0.814 | 0.01697 | -0.079 | -47.998
-10.5 | -0.773 | 0.01457 | -0.08 | -53.08
-10 | -0.731 | 0.01251 | -0.082 | -58.428
-9.5 | -0.687 | 0.01078 | -0.083 | -63.691
-9 | -0.643 | 0.00937 | -0.084 | -68.616
-8.5 | -0.597 | 0.00534 | -0.086 | -111.738
-8 | -0.539 | 0.00508 | -0.086 | -106.124
-7.5 | -0.481 | 0.00496 | -0.086 | -96.853
-7 | -0.422 | 0.00489 | -0.086 | -86.29
-6.5 | -0.362 | 0.0048 | -0.086 | -75.426
-6 | -0.302 | 0.00469 | -0.086 | -64.35
-5.5 | -0.241 | 0.00461 | -0.086 | -52.345
-5 | -0.181 | 0.00475 | -0.086 | -37.962
-4.5 | -0.119 | 0.00466 | -0.086 | -25.639
-4 | -0.058 | 0.00448 | -0.086 | -12.974
-3.5 | 0.003 | 0.00448 | -0.086 | 0.732
-3 | 0.065 | 0.00449 | -0.086 | 14.429
-2.5 | 0.126 | 0.00457 | -0.086 | 27.635
-2 | 0.188 | 0.00463 | -0.086 | 40.599
-1.5 | 0.25 | 0.00463 | -0.086 | 53.947
-1 | 0.311 | 0.00478 | -0.086 | 65.156
-0.5 | 0.373 | 0.00492 | -0.086 | 75.836
0 | 0.434 | 0.00502 | -0.086 | 86.426
0.5 | 0.495 | 0.00514 | -0.086 | 96.407
1 | 0.557 | 0.00528 | -0.086 | 105.33
1.5 | 0.618 | 0.00544 | -0.086 | 113.488
2 | 0.679 | 0.00564 | -0.086 | 120.324
2.5 | 0.739 | 0.00585 | -0.086 | 126.44
3 | 0.8 | 0.00607 | -0.086 | 131.776
3.5 | 0.86 | 0.00625 | -0.086 | 137.628
4 | 0.92 | 0.00652 | -0.086 | 141.036
4.5 | 0.98 | 0.00681 | -0.086 | 143.844
5 | 1.039 | 0.00849 | -0.086 | 122.37
5.5 | 1.097 | 0.00902 | -0.086 | 121.684
6 | 1.155 | 0.00959 | -0.086 | 120.48
6.5 | 1.21 | 0.01024 | -0.086 | 118.194
7 | 1.263 | 0.01073 | -0.086 | 117.782
7.5 | 1.315 | 0.01134 | -0.085 | 115.958
8 | 1.366 | 0.01201 | -0.085 | 113.709
8.5 | 1.415 | 0.01274 | -0.085 | 111.03
9 | 1.462 | 0.01353 | -0.084 | 108.048
9.5 | 1.507 | 0.01438 | -0.084 | 104.825
10 | 1.55 | 0.01499 | -0.084 | 103.377
10.5 | 1.591 | 0.01605 | -0.083 | 99.096
11 | 1.629 | 0.01721 | -0.083 | 94.64
11.5 | 1.665 | 0.01846 | -0.083 | 90.16
12 | 1.698 | 0.01983 | -0.082 | 85.6
12.5 | 1.728 | 0.02129 | -0.082 | 81.166
13 | 1.755 | 0.02294 | -0.081 | 76.508
13.5 | 1.779 | 0.02472 | -0.081 | 71.962
14 | 1.8 | 0.02668 | -0.08 | 67.462
14.5 | 1.818 | 0.02885 | -0.08 | 63.023
15 | 1.832 | 0.03122 | -0.079 | 58.683
15.5 | 1.842 | 0.03379 | -0.079 | 54.527
16 | 1.849 | 0.03662 | -0.078 | 50.497
16.5 | 1.853 | 0.0397 | -0.078 | 46.681
17 | 1.854 | 0.04315 | -0.077 | 42.964
17.5 | 1.851 | 0.04698 | -0.076 | 39.399
18 | 1.845 | 0.05102 | -0.076 | 36.161
18.5 | 1.835 | 0.0554 | -0.075 | 33.128
19 | 1.822 | 0.06025 | -0.075 | 30.242
19.5 | 1.806 | 0.06561 | -0.074 | 27.533
20 | 1.788 | 0.07111 | -0.073 | 25.149

## 58. Re 3M Mach 0.00 (2)
BIGFOIL.COM POLAR EXPORT
Joukowsky 16.00% thick 3.00% camber
Joukowsky 16.00% thick 3.00% camber |  |  |  | Cl Max: | 1.8466 | at alpha= | 18.5 | deg
XFOIL ncrit=9 |  |  |  | L/D Max: | 133.349 | at alpha= | 6.5 | deg
Re: | 3000000 |  |  | Cd Min: | 0.08628 | at alpha= | -20 | deg
Mach: | 0 |  |  | Cl=0 at alpha= | -3.4128 | deg
|  |  |  | @ Cl=0.1, Cd= | 0.0061042
|  |  |  | @ Cl=0.4, Cd= | 0.0059968
|  |  |  | @ Cl=0.6, Cd= | 0.0062514
alpha (deg) | Cl | Cd | Cm | Cl/Cd
-20 | -1.2012 | 0.08628 | -0.0524 | -13.9221
-19.5 | -1.2742 | 0.07001 | -0.0618 | -18.2003
-19 | -1.3371 | 0.05567 | -0.0704 | -24.0183
-18.5 | -1.3834 | 0.04403 | -0.0776 | -31.4195
-18 | -1.407 | 0.03502 | -0.0835 | -40.177
-17.5 | -1.4097 | 0.02846 | -0.0881 | -49.5327
-17 | -1.4019 | 0.02369 | -0.091 | -59.1769
-16.5 | -1.3948 | 0.02021 | -0.0914 | -69.0153
-16 | -1.3842 | 0.01823 | -0.0885 | -75.9298
-15.5 | -1.3511 | 0.01683 | -0.0871 | -80.2793
-15 | -1.3104 | 0.01579 | -0.0859 | -82.9892
-14.5 | -1.2441 | 0.01482 | -0.0892 | -83.9474
-14 | -1.1953 | 0.01392 | -0.0889 | -85.8693
-13.5 | -1.1484 | 0.0133 | -0.0878 | -86.3459
-13 | -1.0991 | 0.01261 | -0.087 | -87.161
-12.5 | -1.0474 | 0.01201 | -0.0866 | -87.2107
-12 | -0.9944 | 0.01144 | -0.0863 | -86.9231
-11.5 | -0.9402 | 0.01093 | -0.0861 | -86.0201
-11 | -0.8851 | 0.01041 | -0.0861 | -85.024
-10.5 | -0.8291 | 0.01 | -0.0861 | -82.91
-10 | -0.7729 | 0.00953 | -0.0861 | -81.1018
-9.5 | -0.716 | 0.00914 | -0.0862 | -78.337
-9 | -0.6586 | 0.00879 | -0.0863 | -74.9261
-8.5 | -0.6007 | 0.00846 | -0.0865 | -71.0047
-8 | -0.5426 | 0.00812 | -0.0867 | -66.8227
-7.5 | -0.4843 | 0.00783 | -0.0869 | -61.8519
-7 | -0.4257 | 0.00756 | -0.0871 | -56.3095
-6.5 | -0.3668 | 0.00731 | -0.0873 | -50.1778
-6 | -0.3077 | 0.00708 | -0.0876 | -43.4605
-5.5 | -0.2484 | 0.00687 | -0.0879 | -36.1572
-5 | -0.189 | 0.00669 | -0.0882 | -28.2511
-4.5 | -0.1296 | 0.00654 | -0.0885 | -19.8165
-4 | -0.0701 | 0.0064 | -0.0888 | -10.9531
-3.5 | -0.0104 | 0.00628 | -0.0891 | -1.6561
-2.5 | 0.1089 | 0.00609 | -0.0897 | 17.8818
-2 | 0.1685 | 0.00603 | -0.09 | 27.9436
-1.5 | 0.2281 | 0.00599 | -0.0902 | 38.0801
-1 | 0.2876 | 0.00597 | -0.0905 | 48.1742
-0.5 | 0.347 | 0.00597 | -0.0908 | 58.124
0 | 0.4064 | 0.006 | -0.091 | 67.7333
0.5 | 0.4655 | 0.00605 | -0.0912 | 76.9421
1 | 0.5245 | 0.00613 | -0.0914 | 85.5628
1.5 | 0.5833 | 0.00622 | -0.0916 | 93.7781
2 | 0.6419 | 0.00633 | -0.0917 | 101.406
2.5 | 0.7002 | 0.00646 | -0.0918 | 108.3901
3 | 0.7582 | 0.00663 | -0.0919 | 114.359
3.5 | 0.8156 | 0.00684 | -0.0918 | 119.2398
4 | 0.8727 | 0.00708 | -0.0918 | 123.2627
4.5 | 0.9296 | 0.00731 | -0.0917 | 127.1683
5 | 0.9859 | 0.00758 | -0.0915 | 130.066
5.5 | 1.0413 | 0.00793 | -0.0913 | 131.3115
6 | 1.0962 | 0.00827 | -0.0909 | 132.5514
6.5 | 1.1508 | 0.00863 | -0.0905 | 133.3488
7 | 1.2041 | 0.00905 | -0.09 | 133.0497
7.5 | 1.2565 | 0.00951 | -0.0893 | 132.1241
8 | 1.3084 | 0.00992 | -0.0886 | 131.8952
8.5 | 1.358 | 0.01031 | -0.0874 | 131.7168
9 | 1.4022 | 0.0107 | -0.0851 | 131.0467
9.5 | 1.4499 | 0.01136 | -0.0837 | 127.632
10 | 1.496 | 0.01204 | -0.0822 | 124.2525
11.5 | 1.6159 | 0.01423 | -0.0745 | 113.5559
12 | 1.6428 | 0.01505 | -0.0699 | 109.1561
12.5 | 1.6687 | 0.01608 | -0.0656 | 103.7749
13 | 1.6927 | 0.01735 | -0.0616 | 97.562
13.5 | 1.7162 | 0.01881 | -0.0579 | 91.2387
14 | 1.7396 | 0.02044 | -0.0547 | 85.1076
14.5 | 1.7585 | 0.02251 | -0.0515 | 78.1208
15 | 1.7791 | 0.02465 | -0.0489 | 72.1744
15.5 | 1.7943 | 0.02736 | -0.0464 | 65.5811
16 | 1.8102 | 0.03024 | -0.0443 | 59.8611
16.5 | 1.8196 | 0.03386 | -0.0425 | 53.7389
17 | 1.8324 | 0.03744 | -0.0413 | 48.9423
17.5 | 1.8375 | 0.04201 | -0.0404 | 43.7396
18 | 1.843 | 0.04684 | -0.0401 | 39.3467
18.5 | 1.8466 | 0.05217 | -0.0403 | 35.3958
19 | 1.8453 | 0.05837 | -0.041 | 31.6138
19.5 | 1.8392 | 0.06551 | -0.0424 | 28.0751
20 | 1.8365 | 0.07244 | -0.0442 | 25.352

## 59. Re 3M Mach 0.10 (1)
BIGFOIL.COM POLAR EXPORT
Joukowsky 16.00% thick 3.00% camber
Joukowsky 16.00% thick 3.00% camber |  |  |  | Cl Max: | 1.84 | at alpha= | 16.5 | deg
JavaFoil+Calcfoil stall+Eppler ext transition |  |  |  | L/D Max: | 144.146 | at alpha= | 4.5 | deg
Re: | 3000000 |  |  | Cd Min: | 0.00449 | at alpha= | -4 | deg
Mach: | 0.1 |  |  | Cl=0 at alpha= | -3.5246 | deg
|  |  |  | @ Cl=0.1, Cd= | 0.0045464
|  |  |  | @ Cl=0.4, Cd= | 0.0049651
|  |  |  | @ Cl=0.6, Cd= | 0.0053958
alpha (deg) | Cl | Cd | Cm | Cl/Cd
-20 | -1.15 | 0.11667 | -0.062 | -9.858
-19.5 | -1.153 | 0.10908 | -0.063 | -10.568
-19 | -1.153 | 0.1018 | -0.064 | -11.326
-18.5 | -1.15 | 0.09456 | -0.064 | -12.163
-18 | -1.145 | 0.08745 | -0.065 | -13.09
-17.5 | -1.137 | 0.08042 | -0.066 | -14.14
-17 | -1.127 | 0.0738 | -0.067 | -15.269
-16.5 | -1.114 | 0.06744 | -0.068 | -16.525
-16 | -1.1 | 0.06119 | -0.069 | -17.973
-15.5 | -1.082 | 0.05553 | -0.07 | -19.487
-15 | -1.062 | 0.04997 | -0.071 | -21.258
-14.5 | -1.04 | 0.04478 | -0.072 | -23.223
-14 | -1.015 | 0.03979 | -0.073 | -25.51
-13.5 | -0.987 | 0.03518 | -0.074 | -28.065
-13 | -0.957 | 0.03098 | -0.075 | -30.887
-12.5 | -0.924 | 0.02718 | -0.076 | -34.012
-12 | -0.89 | 0.02366 | -0.077 | -37.608
-11.5 | -0.853 | 0.02053 | -0.078 | -41.554
-11 | -0.815 | 0.0176 | -0.079 | -46.294
-10.5 | -0.774 | 0.0151 | -0.081 | -51.238
-10 | -0.731 | 0.01294 | -0.082 | -56.514
-9.5 | -0.687 | 0.01112 | -0.083 | -61.791
-9 | -0.643 | 0.00962 | -0.084 | -66.825
-8.5 | -0.599 | 0.00537 | -0.086 | -111.606
-8 | -0.541 | 0.0051 | -0.086 | -106.122
-7.5 | -0.483 | 0.00498 | -0.086 | -96.97
-7 | -0.424 | 0.0049 | -0.086 | -86.378
-6.5 | -0.364 | 0.00481 | -0.086 | -75.604
-6 | -0.303 | 0.00473 | -0.087 | -64.183
-5.5 | -0.243 | 0.00462 | -0.087 | -52.486
-5 | -0.181 | 0.0047 | -0.087 | -38.562
-4.5 | -0.12 | 0.00467 | -0.087 | -25.726
-4 | -0.058 | 0.00449 | -0.087 | -13.029
-3.5 | 0.003 | 0.00449 | -0.087 | 0.735
-3 | 0.065 | 0.00449 | -0.087 | 14.502
-2.5 | 0.127 | 0.00459 | -0.087 | 27.675
-2 | 0.189 | 0.00463 | -0.087 | 40.804
-1.5 | 0.251 | 0.00463 | -0.087 | 54.198
-1 | 0.313 | 0.00478 | -0.087 | 65.434
-0.5 | 0.375 | 0.00492 | -0.087 | 76.149
0 | 0.436 | 0.00503 | -0.087 | 86.787
0.5 | 0.498 | 0.00514 | -0.087 | 96.801
1 | 0.559 | 0.00529 | -0.087 | 105.699
1.5 | 0.621 | 0.00545 | -0.087 | 113.853
2 | 0.682 | 0.00565 | -0.087 | 120.683
2.5 | 0.743 | 0.00586 | -0.087 | 126.777
3 | 0.804 | 0.00608 | -0.087 | 132.102
3.5 | 0.864 | 0.00627 | -0.087 | 137.896
4 | 0.924 | 0.00654 | -0.087 | 141.262
4.5 | 0.984 | 0.00683 | -0.087 | 144.146
5 | 1.044 | 0.00853 | -0.087 | 122.412
5.5 | 1.103 | 0.00907 | -0.087 | 121.628
6 | 1.161 | 0.00965 | -0.087 | 120.306
6.5 | 1.215 | 0.0101 | -0.086 | 120.334
7 | 1.268 | 0.01083 | -0.086 | 117.143
7.5 | 1.321 | 0.01145 | -0.086 | 115.305
8 | 1.371 | 0.01215 | -0.085 | 112.865
8.5 | 1.42 | 0.0129 | -0.085 | 110.067
9 | 1.467 | 0.01373 | -0.085 | 106.853
9.5 | 1.512 | 0.0146 | -0.084 | 103.591
10 | 1.554 | 0.01525 | -0.084 | 101.948
10.5 | 1.595 | 0.01635 | -0.084 | 97.573
11 | 1.633 | 0.01753 | -0.083 | 93.151
11.5 | 1.668 | 0.01883 | -0.083 | 88.562
12 | 1.7 | 0.02026 | -0.082 | 83.915
12.5 | 1.73 | 0.02178 | -0.082 | 79.405
13 | 1.755 | 0.02351 | -0.082 | 74.673
13.5 | 1.778 | 0.02537 | -0.081 | 70.077
14 | 1.797 | 0.02743 | -0.081 | 65.523
14.5 | 1.814 | 0.02965 | -0.08 | 61.165
15 | 1.826 | 0.03214 | -0.08 | 56.816
15.5 | 1.834 | 0.03484 | -0.079 | 52.636
16 | 1.839 | 0.03784 | -0.078 | 48.587
16.5 | 1.84 | 0.0411 | -0.078 | 44.767
17 | 1.837 | 0.04488 | -0.077 | 40.937
17.5 | 1.832 | 0.04882 | -0.077 | 37.523
18 | 1.823 | 0.05313 | -0.076 | 34.306
18.5 | 1.809 | 0.058 | -0.075 | 31.187
19 | 1.792 | 0.06299 | -0.075 | 28.456
19.5 | 1.773 | 0.06878 | -0.074 | 25.773
20 | 1.75 | 0.07493 | -0.073 | 23.358

## 60. Re 3M Mach 0.10 (2)
BIGFOIL.COM POLAR EXPORT
Joukowsky 16.00% thick 3.00% camber
Joukowsky 16.00% thick 3.00% camber |  |  |  | Cl Max: | 1.8355 | at alpha= | 18 | deg
XFOIL ncrit=9 |  |  |  | L/D Max: | 133.115 | at alpha= | 6.5 | deg
Re: | 3000000 |  |  | Cd Min: | 0.09782 | at alpha= | -20 | deg
Mach: | 0.1 |  |  | Cl=0 at alpha= | -3.4086 | deg
|  |  |  | @ Cl=0.1, Cd= | 0.0061224
|  |  |  | @ Cl=0.4, Cd= | 0.0060156
|  |  |  | @ Cl=0.6, Cd= | 0.0062644
alpha (deg) | Cl | Cd | Cm | Cl/Cd
-20 | -1.132 | 0.09782 | -0.0471 | -11.5723
-19.5 | -1.1998 | 0.08207 | -0.0559 | -14.6192
-19 | -1.2695 | 0.06643 | -0.0652 | -19.1103
-18.5 | -1.3294 | 0.05273 | -0.0735 | -25.2115
-18 | -1.3724 | 0.04154 | -0.0805 | -33.038
-17.5 | -1.3907 | 0.03309 | -0.0863 | -42.0278
-17 | -1.3906 | 0.02688 | -0.0906 | -51.7336
-16.5 | -1.3816 | 0.02241 | -0.0929 | -61.651
-16 | -1.384 | 0.01924 | -0.0913 | -71.9335
-15.5 | -1.3566 | 0.01758 | -0.0895 | -77.1672
-15 | -1.3196 | 0.01632 | -0.0879 | -80.8578
-14.5 | -1.2558 | 0.01528 | -0.0907 | -82.1859
-14 | -1.2042 | 0.0143 | -0.0908 | -84.2098
-13.5 | -1.1583 | 0.01357 | -0.0894 | -85.3574
-13 | -1.1081 | 0.01292 | -0.0886 | -85.7663
-12.5 | -1.0568 | 0.01222 | -0.088 | -86.4812
-12 | -1.003 | 0.01167 | -0.0876 | -85.9469
-11.5 | -0.9488 | 0.01108 | -0.0873 | -85.6318
-11 | -0.893 | 0.01058 | -0.0872 | -84.4045
-10.5 | -0.8367 | 0.0101 | -0.0871 | -82.8416
-10 | -0.7799 | 0.00963 | -0.087 | -80.9865
-9.5 | -0.7223 | 0.00925 | -0.0871 | -78.0865
-9 | -0.6644 | 0.00889 | -0.0871 | -74.7357
-8.5 | -0.6061 | 0.00851 | -0.0872 | -71.2221
-8 | -0.5474 | 0.00817 | -0.0874 | -67.0012
-7.5 | -0.4885 | 0.00787 | -0.0875 | -62.0712
-7 | -0.4294 | 0.0076 | -0.0877 | -56.5
-6.5 | -0.3701 | 0.00735 | -0.088 | -50.3537
-6 | -0.3104 | 0.00711 | -0.0882 | -43.6568
-5.5 | -0.2507 | 0.0069 | -0.0885 | -36.3333
-5 | -0.1909 | 0.00671 | -0.0887 | -28.4501
-4.5 | -0.131 | 0.00655 | -0.089 | -20
-4 | -0.071 | 0.00642 | -0.0893 | -11.0592
-3.5 | -0.011 | 0.0063 | -0.0896 | -1.746
-3 | 0.0492 | 0.00619 | -0.0898 | 7.9483
-2.5 | 0.1093 | 0.00611 | -0.0901 | 17.8887
-2 | 0.1693 | 0.00605 | -0.0904 | 27.9835
-1.5 | 0.2293 | 0.00601 | -0.0907 | 38.1531
-1 | 0.2892 | 0.00599 | -0.0909 | 48.2805
-0.5 | 0.349 | 0.00599 | -0.0912 | 58.2638
0 | 0.4088 | 0.00602 | -0.0914 | 67.907
0.5 | 0.4683 | 0.00607 | -0.0916 | 77.1499
1 | 0.5277 | 0.00614 | -0.0918 | 85.9446
1.5 | 0.5869 | 0.00624 | -0.092 | 94.0545
2 | 0.6459 | 0.00635 | -0.0921 | 101.7165
2.5 | 0.7045 | 0.00649 | -0.0922 | 108.5516
3 | 0.7628 | 0.00666 | -0.0922 | 114.5345
3.5 | 0.8207 | 0.00688 | -0.0922 | 119.2878
4 | 0.8783 | 0.00711 | -0.0921 | 123.5302
4.5 | 0.9355 | 0.00735 | -0.092 | 127.2789
5 | 0.9921 | 0.00763 | -0.0918 | 130.0262
5.5 | 1.0478 | 0.00799 | -0.0914 | 131.1389
6 | 1.1034 | 0.00832 | -0.0911 | 132.6202
6.5 | 1.1581 | 0.0087 | -0.0906 | 133.1149
7 | 1.2116 | 0.00915 | -0.09 | 132.4153
7.5 | 1.2646 | 0.00958 | -0.0893 | 132.0042
8 | 1.3167 | 0.01002 | -0.0884 | 131.4072
8.5 | 1.3664 | 0.01044 | -0.0872 | 130.8812
9 | 1.4103 | 0.01085 | -0.0847 | 129.9816
9.5 | 1.458 | 0.01152 | -0.0832 | 126.5625
10 | 1.5043 | 0.01219 | -0.0815 | 123.4044
10.5 | 1.5481 | 0.01291 | -0.0794 | 119.9148
11 | 1.5884 | 0.01368 | -0.0768 | 116.1111
11.5 | 1.617 | 0.01449 | -0.0721 | 111.5942
12 | 1.644 | 0.01541 | -0.0676 | 106.684
12.5 | 1.6704 | 0.01652 | -0.0635 | 101.1138
13 | 1.6948 | 0.01788 | -0.0595 | 94.7875
14 | 1.74 | 0.0213 | -0.0527 | 81.6901
14.5 | 1.7597 | 0.02347 | -0.0496 | 74.9766
15 | 1.7778 | 0.02594 | -0.047 | 68.5351
15.5 | 1.7937 | 0.02877 | -0.0446 | 62.3462
16 | 1.8064 | 0.03207 | -0.0427 | 56.3268
16.5 | 1.817 | 0.03579 | -0.0411 | 50.7684
17 | 1.8268 | 0.03987 | -0.04 | 45.8189
17.5 | 1.8287 | 0.04503 | -0.0395 | 40.6107
18 | 1.8355 | 0.04997 | -0.0394 | 36.732
18.5 | 1.8354 | 0.05601 | -0.0399 | 32.7691
19 | 1.8309 | 0.06286 | -0.041 | 29.1266
19.5 | 1.8262 | 0.0701 | -0.0428 | 26.0514
20 | 1.8197 | 0.07782 | -0.045 | 23.3834

## 61. Re 3M Mach 0.25 (1)
BIGFOIL.COM POLAR EXPORT
Joukowsky 16.00% thick 3.00% camber
Joukowsky 16.00% thick 3.00% camber |  |  |  | Cl Max: | 1.772 | at alpha= | 14.5 | deg
JavaFoil+Calcfoil stall+Eppler ext transition |  |  |  | L/D Max: | 144.973 | at alpha= | 4.5 | deg
Re: | 3000000 |  |  | Cd Min: | 0.00453 | at alpha= | -2.5 | deg
Mach: | 0.25 |  |  | Cl=0 at alpha= | -3.5238 | deg
|  |  |  | @ Cl=0.1, Cd= | 0.0045494
|  |  |  | @ Cl=0.4, Cd= | 0.0049424
|  |  |  | @ Cl=0.6, Cd= | 0.0054216
alpha (deg) | Cl | Cd | Cm | Cl/Cd
-20 | -0.925 | 0.14572 | -0.058 | -6.348
-19.5 | -0.953 | 0.1356 | -0.059 | -7.028
-19 | -0.977 | 0.12589 | -0.061 | -7.764
-18.5 | -0.996 | 0.1167 | -0.062 | -8.537
-18 | -1.011 | 0.10767 | -0.063 | -9.387
-17.5 | -1.021 | 0.09912 | -0.064 | -10.305
-17 | -1.028 | 0.09102 | -0.065 | -11.293
-16.5 | -1.031 | 0.08294 | -0.066 | -12.429
-16 | -1.03 | 0.07537 | -0.068 | -13.664
-15.5 | -1.025 | 0.06802 | -0.069 | -15.07
-15 | -1.016 | 0.0612 | -0.07 | -16.604
-14.5 | -1.003 | 0.05482 | -0.071 | -18.306
-14 | -0.987 | 0.0489 | -0.073 | -20.176
-13.5 | -0.966 | 0.04321 | -0.074 | -22.35
-13 | -0.942 | 0.03788 | -0.075 | -24.86
-12.5 | -0.914 | 0.03321 | -0.076 | -27.528
-12 | -0.884 | 0.02887 | -0.077 | -30.612
-11.5 | -0.851 | 0.02491 | -0.079 | -34.151
-11 | -0.815 | 0.02141 | -0.08 | -38.04
-10.5 | -0.775 | 0.01831 | -0.081 | -42.355
-10 | -0.734 | 0.01565 | -0.082 | -46.881
-9.5 | -0.69 | 0.01331 | -0.084 | -51.865
-9 | -0.645 | 0.01135 | -0.085 | -56.818
-8.5 | -0.598 | 0.00973 | -0.086 | -61.484
-8 | -0.554 | 0.00535 | -0.089 | -103.626
-7.5 | -0.495 | 0.00508 | -0.089 | -97.335
-7 | -0.434 | 0.00496 | -0.089 | -87.562
-6.5 | -0.373 | 0.00488 | -0.089 | -76.409
-6 | -0.311 | 0.00479 | -0.089 | -64.964
-5.5 | -0.249 | 0.00471 | -0.089 | -52.824
-5 | -0.186 | 0.00475 | -0.089 | -39.191
-4.5 | -0.123 | 0.0047 | -0.089 | -26.23
-4 | -0.06 | 0.00466 | -0.089 | -12.875
-3.5 | 0.003 | 0.00456 | -0.089 | 0.743
-3 | 0.067 | 0.00457 | -0.089 | 14.634
-2.5 | 0.131 | 0.00453 | -0.089 | 28.791
-2 | 0.194 | 0.00464 | -0.089 | 41.821
-1.5 | 0.258 | 0.0047 | -0.089 | 54.827
-1 | 0.321 | 0.0048 | -0.089 | 67.044
-0.5 | 0.385 | 0.00489 | -0.089 | 78.733
0 | 0.448 | 0.00511 | -0.089 | 87.739
0.5 | 0.512 | 0.00522 | -0.089 | 97.948
1 | 0.575 | 0.00537 | -0.089 | 106.956
1.5 | 0.638 | 0.0055 | -0.089 | 115.837
2 | 0.7 | 0.00572 | -0.089 | 122.515
2.5 | 0.763 | 0.00593 | -0.089 | 128.619
3 | 0.825 | 0.00618 | -0.089 | 133.601
3.5 | 0.888 | 0.00644 | -0.089 | 137.744
4 | 0.949 | 0.00667 | -0.089 | 142.36
4.5 | 1.011 | 0.00697 | -0.089 | 144.973
5 | 1.071 | 0.00887 | -0.089 | 120.74
5.5 | 1.132 | 0.00945 | -0.089 | 119.744
6 | 1.187 | 0.01002 | -0.089 | 118.465
6.5 | 1.243 | 0.01077 | -0.088 | 115.357
7 | 1.297 | 0.01144 | -0.088 | 113.334
7.5 | 1.349 | 0.01216 | -0.088 | 110.922
8 | 1.399 | 0.01297 | -0.087 | 107.895
8.5 | 1.447 | 0.01386 | -0.087 | 104.44
9 | 1.493 | 0.01483 | -0.087 | 100.673
9.5 | 1.536 | 0.01589 | -0.086 | 96.718
10 | 1.577 | 0.01671 | -0.086 | 94.397
10.5 | 1.615 | 0.01804 | -0.085 | 89.515
11 | 1.649 | 0.0195 | -0.085 | 84.541
11.5 | 1.679 | 0.0211 | -0.085 | 79.579
12 | 1.706 | 0.02287 | -0.084 | 74.609
12.5 | 1.729 | 0.02481 | -0.084 | 69.694
13 | 1.747 | 0.02698 | -0.083 | 64.73
13.5 | 1.76 | 0.02943 | -0.082 | 59.782
14 | 1.768 | 0.03211 | -0.082 | 55.062
14.5 | 1.772 | 0.03517 | -0.081 | 50.377
15 | 1.769 | 0.03848 | -0.081 | 45.977
15.5 | 1.76 | 0.04235 | -0.08 | 41.568
16 | 1.746 | 0.04666 | -0.079 | 37.428
16.5 | 1.727 | 0.0514 | -0.078 | 33.599
17 | 1.703 | 0.0565 | -0.077 | 30.133
17.5 | 1.672 | 0.06254 | -0.077 | 26.737
18 | 1.635 | 0.06949 | -0.076 | 23.536
18.5 | 1.592 | 0.07708 | -0.075 | 20.656
19 | 1.544 | 0.08546 | -0.073 | 18.068
19.5 | 1.492 | 0.09476 | -0.072 | 15.744

## 62. Re 3M Mach 0.25 (2)
BIGFOIL.COM POLAR EXPORT
Joukowsky 16.00% thick 3.00% camber
Joukowsky 16.00% thick 3.00% camber |  |  |  | Cl Max: | 1.7847 | at alpha= | 17 | deg
XFOIL ncrit=9 |  |  |  | L/D Max: | 131.537 | at alpha= | 6.5 | deg
Re: | 3000000 |  |  | Cd Min: | 0.12761 | at alpha= | -19.5 | deg
Mach: | 0.25 |  |  | Cl=0 at alpha= | -3.3894 | deg
|  |  |  | @ Cl=0.1, Cd= | 0.0062323
|  |  |  | @ Cl=0.4, Cd= | 0.006113
|  |  |  | @ Cl=0.6, Cd= | 0.0063484
alpha (deg) | Cl | Cd | Cm | Cl/Cd
-19.5 | -0.938 | 0.12761 | -0.0345 | -7.3505
-19 | -0.9752 | 0.11494 | -0.0419 | -8.4844
-18.5 | -1.0224 | 0.10164 | -0.0494 | -10.059
-18 | -1.0781 | 0.08767 | -0.0576 | -12.2973
-17.5 | -1.139 | 0.07334 | -0.0664 | -15.5304
-17 | -1.1976 | 0.05983 | -0.075 | -20.0167
-16.5 | -1.254 | 0.04727 | -0.0831 | -26.5285
-16 | -1.2903 | 0.03702 | -0.0897 | -34.8541
-15.5 | -1.3046 | 0.02903 | -0.0951 | -44.9397
-15 | -1.3007 | 0.02325 | -0.0987 | -55.9441
-14.5 | -1.3072 | 0.01907 | -0.0983 | -68.5475
-14 | -1.2444 | 0.01689 | -0.1021 | -73.6767
-13.5 | -1.2024 | 0.01575 | -0.0999 | -76.3429
-13 | -1.1574 | 0.01464 | -0.0978 | -79.0574
-12.5 | -1.106 | 0.01372 | -0.0964 | -80.6122
-12 | -1.0517 | 0.01288 | -0.0952 | -81.6537
-11.5 | -0.9954 | 0.01215 | -0.0943 | -81.9259
-11 | -0.9377 | 0.01146 | -0.0935 | -81.8237
-10.5 | -0.8783 | 0.01091 | -0.093 | -80.5041
-10 | -0.8188 | 0.0103 | -0.0925 | -79.4951
-9.5 | -0.7583 | 0.00979 | -0.0921 | -77.4566
-9 | -0.6973 | 0.00935 | -0.0918 | -74.5775
-8.5 | -0.636 | 0.00896 | -0.0916 | -70.9821
-8 | -0.5743 | 0.00856 | -0.0914 | -67.0911
-7.5 | -0.5125 | 0.00819 | -0.0914 | -62.5763
-7 | -0.4504 | 0.00787 | -0.0913 | -57.23
-6.5 | -0.3883 | 0.00759 | -0.0914 | -51.1594
-6 | -0.326 | 0.00734 | -0.0914 | -44.4142
-5.5 | -0.2636 | 0.00711 | -0.0915 | -37.0745
-5 | -0.2011 | 0.00689 | -0.0917 | -29.1872
-4.5 | -0.1387 | 0.0067 | -0.0919 | -20.7015
-4 | -0.0762 | 0.00653 | -0.0921 | -11.6692
-3.5 | -0.0138 | 0.0064 | -0.0923 | -2.1562
-3 | 0.0486 | 0.00629 | -0.0925 | 7.7266
-2 | 0.1733 | 0.00615 | -0.0929 | 28.1789
-1.5 | 0.2356 | 0.00611 | -0.0932 | 38.5597
-1 | 0.2978 | 0.00609 | -0.0934 | 48.8998
-0.5 | 0.3599 | 0.0061 | -0.0936 | 59
0 | 0.4218 | 0.00612 | -0.0938 | 68.9216
0.5 | 0.4836 | 0.00617 | -0.0939 | 78.3793
1 | 0.5451 | 0.00625 | -0.0941 | 87.216
1.5 | 0.6065 | 0.00636 | -0.0941 | 95.3616
2 | 0.6675 | 0.0065 | -0.0942 | 102.6923
2.5 | 0.7283 | 0.00667 | -0.0942 | 109.1904
3 | 0.789 | 0.00684 | -0.0941 | 115.3509
3.5 | 0.8493 | 0.00704 | -0.094 | 120.6392
4 | 0.909 | 0.00729 | -0.0937 | 124.6914
4.5 | 0.9679 | 0.00761 | -0.0934 | 127.1879
5 | 1.0267 | 0.00791 | -0.093 | 129.7977
5.5 | 1.0848 | 0.00826 | -0.0924 | 131.3317
6 | 1.1417 | 0.00869 | -0.0917 | 131.3809
6.5 | 1.1983 | 0.00911 | -0.0909 | 131.5368
7 | 1.2538 | 0.00957 | -0.0899 | 131.0136
7.5 | 1.3076 | 0.01011 | -0.0886 | 129.3373
8 | 1.3606 | 0.01063 | -0.0872 | 127.9962
8.5 | 1.4114 | 0.01113 | -0.0853 | 126.8104
9 | 1.4544 | 0.01159 | -0.0819 | 125.4875
9.5 | 1.5002 | 0.01238 | -0.0793 | 121.1793
10 | 1.5424 | 0.0132 | -0.0762 | 116.8485
10.5 | 1.5721 | 0.01406 | -0.0709 | 111.8137
11 | 1.6004 | 0.01509 | -0.0659 | 106.057
11.5 | 1.6277 | 0.01635 | -0.0612 | 99.5535
12 | 1.6545 | 0.01783 | -0.057 | 92.793
12.5 | 1.6783 | 0.01967 | -0.053 | 85.3228
13 | 1.6991 | 0.0219 | -0.0493 | 77.5845
13.5 | 1.7211 | 0.02428 | -0.0462 | 70.8855
14 | 1.739 | 0.02718 | -0.0433 | 63.9809
14.5 | 1.7522 | 0.03067 | -0.0408 | 57.1307
15 | 1.7669 | 0.03432 | -0.0389 | 51.4831
15.5 | 1.774 | 0.03891 | -0.0374 | 45.5924
16 | 1.7819 | 0.04378 | -0.0366 | 40.7012
16.5 | 1.7839 | 0.04957 | -0.0364 | 35.9875
17 | 1.7847 | 0.05583 | -0.0367 | 31.9667
17.5 | 1.7819 | 0.06286 | -0.0378 | 28.3471
18 | 1.7721 | 0.07112 | -0.0398 | 24.917
18.5 | 1.7621 | 0.07973 | -0.0424 | 22.1008
19 | 1.7503 | 0.08893 | -0.0457 | 19.6818
19.5 | 1.7311 | 0.09952 | -0.0501 | 17.3945
20 | 1.708 | 0.11098 | -0.0554 | 15.3902

## 63. Re 3M Mach 0.50 (1)
BIGFOIL.COM POLAR EXPORT
Joukowsky 16.00% thick 3.00% camber
Joukowsky 16.00% thick 3.00% camber |  |  |  | Cl Max: | 1.569 | at alpha= | 9.5 | deg
JavaFoil+Calcfoil stall+Eppler ext transition |  |  |  | L/D Max: | 138.692 | at alpha= | 3 | deg
Re: | 3000000 |  |  | Cd Min: | 0.00468 | at alpha= | -2 | deg
Mach: | 0.5 |  |  | Cl=0 at alpha= | -3.5282 | deg
|  |  |  | @ Cl=0.1, Cd= | 0.004703
|  |  |  | @ Cl=0.4, Cd= | 0.004952
|  |  |  | @ Cl=0.6, Cd= | 0.0054462
alpha (deg) | Cl | Cd | Cm | Cl/Cd
-20 | -0.947 | 0.17045 | -0.059 | -5.557
-19.5 | -0.918 | 0.16403 | -0.058 | -5.594
-19 | -0.889 | 0.15912 | -0.058 | -5.589
-18.5 | -0.862 | 0.15967 | -0.058 | -5.396
-18 | -0.831 | 0.14996 | -0.057 | -5.544
-17.5 | -0.803 | 0.1459 | -0.057 | -5.505
-17 | -0.774 | 0.14269 | -0.056 | -5.422
-16.5 | -0.745 | 0.13862 | -0.056 | -5.376
-16 | -0.716 | 0.13567 | -0.055 | -5.278
-15.5 | -0.687 | 0.12962 | -0.055 | -5.302
-15 | -0.658 | 0.12308 | -0.054 | -5.347
-14.5 | -0.629 | 0.11982 | -0.053 | -5.254
-14 | -0.6 | 0.11543 | -0.052 | -5.199
-13.5 | -0.572 | 0.11068 | -0.052 | -5.165
-13 | -0.542 | 0.09672 | -0.05 | -5.609
-12.5 | -0.514 | 0.09659 | -0.05 | -5.318
-12 | -0.485 | 0.09283 | -0.048 | -5.221
-11.5 | -0.461 | 0.0845 | -0.057 | -5.451
-11 | -0.601 | 0.06386 | -0.071 | -9.409
-10.5 | -0.677 | 0.04714 | -0.078 | -14.369
-10 | -0.685 | 0.03738 | -0.081 | -18.334
-9.5 | -0.67 | 0.03013 | -0.084 | -22.248
-9 | -0.642 | 0.0246 | -0.087 | -26.078
-8.5 | -0.604 | 0.02008 | -0.089 | -30.068
-8 | -0.559 | 0.01646 | -0.091 | -33.977
-7.5 | -0.51 | 0.01353 | -0.093 | -37.704
-7 | -0.457 | 0.01119 | -0.095 | -40.867
-6.5 | -0.401 | 0.00937 | -0.097 | -42.808
-6 | -0.345 | 0.00509 | -0.099 | -67.74
-5.5 | -0.276 | 0.00495 | -0.099 | -55.8
-5 | -0.207 | 0.00489 | -0.1 | -42.394
-4.5 | -0.137 | 0.00491 | -0.1 | -27.979
-4 | -0.067 | 0.00484 | -0.1 | -13.831
-3.5 | 0.004 | 0.00482 | -0.1 | 0.783
-3 | 0.075 | 0.00471 | -0.1 | 15.851
-2.5 | 0.146 | 0.00469 | -0.1 | 31.108
-2 | 0.217 | 0.00468 | -0.1 | 46.347
-1.5 | 0.288 | 0.00474 | -0.1 | 60.749
-1 | 0.359 | 0.0049 | -0.1 | 73.356
-0.5 | 0.43 | 0.00499 | -0.1 | 86.087
0 | 0.501 | 0.00515 | -0.1 | 97.15
0.5 | 0.571 | 0.00534 | -0.1 | 107.011
1 | 0.642 | 0.0056 | -0.1 | 114.549
1.5 | 0.712 | 0.00581 | -0.1 | 122.604
2 | 0.782 | 0.00606 | -0.1 | 129.009
2.5 | 0.851 | 0.00633 | -0.1 | 134.377
3 | 0.92 | 0.00664 | -0.1 | 138.692
3.5 | 0.989 | 0.00872 | -0.1 | 113.396
4 | 1.053 | 0.00935 | -0.099 | 112.621
4.5 | 1.117 | 0.01032 | -0.099 | 108.238
5 | 1.179 | 0.01101 | -0.099 | 107.112
5.5 | 1.24 | 0.01184 | -0.098 | 104.658
6 | 1.298 | 0.01281 | -0.098 | 101.285
6.5 | 1.353 | 0.01394 | -0.097 | 97.064
7 | 1.404 | 0.01524 | -0.097 | 92.155
7.5 | 1.451 | 0.01673 | -0.096 | 86.74
8 | 1.493 | 0.01845 | -0.096 | 80.932
8.5 | 1.528 | 0.02046 | -0.095 | 74.697
9 | 1.554 | 0.02283 | -0.094 | 68.084
9.5 | 1.569 | 0.02561 | -0.094 | 61.258
10 | 1.565 | 0.02904 | -0.093 | 53.895
10.5 | 1.536 | 0.03328 | -0.091 | 46.152
11 | 1.452 | 0.03986 | -0.09 | 36.414
11.5 | 0.934 | 0.058 | -0.085 | 16.109
12 | 0.958 | 0.06133 | -0.084 | 15.612
12.5 | 0.895 | 0.10084 | -0.049 | 8.877
13 | 0.923 | 0.10826 | -0.051 | 8.528
13.5 | 0.951 | 0.11387 | -0.052 | 8.353
14 | 0.979 | 0.12044 | -0.053 | 8.124
14.5 | 1.006 | 0.12202 | -0.054 | 8.247

## 64. Re 3M Mach 0.50 (2)
BIGFOIL.COM POLAR EXPORT
Joukowsky 16.00% thick 3.00% camber
Joukowsky 16.00% thick 3.00% camber |  |  |  | Cl Max: | 1.6534 | at alpha= | 12.5 | deg
XFOIL ncrit=9 |  |  |  | L/D Max: | 127.541 | at alpha= | 5 | deg
Re: | 3000000 |  |  | Cd Min: | 0.15765 | at alpha= | 17.5 | deg
Mach: | 0.5 |  |  | Cl=0 at alpha= | -3.3009 | deg
|  |  |  | @ Cl=0.1, Cd= | 0.0066963
|  |  |  | @ Cl=0.4, Cd= | 0.0065278
|  |  |  | @ Cl=0.6, Cd= | 0.0067395
alpha (deg) | Cl | Cd | Cm | Cl/Cd
-15.5 | -0.6936 | 0.12299 | -0.0469 | -5.6395
-15 | -0.7083 | 0.11316 | -0.0526 | -6.2593
-14.5 | -0.7287 | 0.10305 | -0.0585 | -7.0713
-14 | -0.7519 | 0.09296 | -0.0647 | -8.0884
-13.5 | -0.7816 | 0.0825 | -0.0715 | -9.4739
-12.5 | -0.8501 | 0.06045 | -0.089 | -14.0629
-12 | -0.853 | 0.04449 | -0.1159 | -19.1728
-11.5 | -0.9079 | 0.03571 | -0.1192 | -25.4243
-11 | -0.9553 | 0.02725 | -0.122 | -35.0569
-10.5 | -0.9964 | 0.01977 | -0.1236 | -50.3996
-10 | -0.9766 | 0.01591 | -0.1226 | -61.3828
-9.5 | -0.9203 | 0.01393 | -0.1196 | -66.066
-9 | -0.8527 | 0.01253 | -0.1168 | -68.0527
-8.5 | -0.7804 | 0.01145 | -0.1144 | -68.1572
-8 | -0.7055 | 0.01059 | -0.1124 | -66.6195
-7.5 | -0.6298 | 0.00988 | -0.1107 | -63.7449
-7 | -0.5538 | 0.00928 | -0.1092 | -59.6767
-6.5 | -0.478 | 0.00877 | -0.108 | -54.504
-6 | -0.4024 | 0.00834 | -0.107 | -48.2494
-5.5 | -0.3272 | 0.00797 | -0.1062 | -41.054
-5 | -0.2521 | 0.00765 | -0.1055 | -32.9542
-4.5 | -0.1775 | 0.00737 | -0.105 | -24.0841
-4 | -0.1032 | 0.00712 | -0.1047 | -14.4944
-3.5 | -0.0293 | 0.00692 | -0.1044 | -4.2341
-3 | 0.0443 | 0.00678 | -0.1043 | 6.5339
-2.5 | 0.1175 | 0.00667 | -0.1041 | 17.6162
-2 | 0.1905 | 0.00658 | -0.1041 | 28.9514
-1.5 | 0.2631 | 0.00653 | -0.104 | 40.291
-1 | 0.3356 | 0.00651 | -0.104 | 51.5515
-0.5 | 0.4078 | 0.00653 | -0.1039 | 62.4502
0 | 0.4798 | 0.00658 | -0.1038 | 72.9179
1 | 0.623 | 0.00677 | -0.1035 | 92.0236
1.5 | 0.6943 | 0.00691 | -0.1032 | 100.4776
2 | 0.7652 | 0.0071 | -0.1027 | 107.7746
2.5 | 0.8355 | 0.00735 | -0.1021 | 113.6735
3 | 0.9054 | 0.00764 | -0.1013 | 118.5079
3.5 | 0.9751 | 0.00793 | -0.1003 | 122.9634
4 | 1.0438 | 0.0083 | -0.0991 | 125.759
4.5 | 1.1107 | 0.00876 | -0.0974 | 126.7922
5 | 1.1772 | 0.00923 | -0.0955 | 127.5406
5.5 | 1.2412 | 0.0098 | -0.0931 | 126.6531
6 | 1.3019 | 0.01046 | -0.09 | 124.4646
6.5 | 1.3594 | 0.01117 | -0.0862 | 121.701
7 | 1.4059 | 0.012 | -0.0807 | 117.1583
7.5 | 1.4402 | 0.01303 | -0.0736 | 110.5295
8 | 1.4761 | 0.01429 | -0.0674 | 103.296
8.5 | 1.5094 | 0.01588 | -0.0615 | 95.0504
9 | 1.5362 | 0.01758 | -0.0551 | 87.3834
9.5 | 1.5652 | 0.02016 | -0.0502 | 77.6389
10 | 1.591 | 0.02325 | -0.0458 | 68.4301
10.5 | 1.6129 | 0.02691 | -0.042 | 59.9368
11 | 1.6305 | 0.03119 | -0.0387 | 52.2764
11.5 | 1.642 | 0.03624 | -0.0361 | 45.3091
12 | 1.6492 | 0.04204 | -0.0344 | 39.2293
12.5 | 1.6534 | 0.04849 | -0.0334 | 34.0978
13 | 1.6483 | 0.05616 | -0.0337 | 29.3501
13.5 | 1.6417 | 0.06444 | -0.0348 | 25.4764
14 | 1.6258 | 0.07411 | -0.0374 | 21.9377
14.5 | 1.6094 | 0.08434 | -0.0409 | 19.0823
15 | 1.5873 | 0.09567 | -0.0457 | 16.5914
15.5 | 1.5626 | 0.10779 | -0.0516 | 14.4967
16 | 1.5403 | 0.12005 | -0.0582 | 12.8305
16.5 | 1.5188 | 0.1325 | -0.0654 | 11.4626
17 | 1.4963 | 0.14543 | -0.0737 | 10.2888
17.5 | 1.4808 | 0.15765 | -0.0817 | 9.393

## 65. Re 4M Mach 0.00 (1)
BIGFOIL.COM POLAR EXPORT
Joukowsky 16.00% thick 3.00% camber
Joukowsky 16.00% thick 3.00% camber |  |  |  | Cl Max: | 1.86 | at alpha= | 17 | deg
JavaFoil+Calcfoil stall+Eppler ext transition |  |  |  | L/D Max: | 146.001 | at alpha= | 4.5 | deg
Re: | 4000000 |  |  | Cd Min: | 0.00438 | at alpha= | -4 | deg
Mach: | 0 |  |  | Cl=0 at alpha= | -3.5246 | deg
|  |  |  | @ Cl=0.1, Cd= | 0.0044416
|  |  |  | @ Cl=0.4, Cd= | 0.0048687
|  |  |  | @ Cl=0.6, Cd= | 0.0053028
alpha (deg) | Cl | Cd | Cm | Cl/Cd
-20 | -1.181 | 0.10814 | -0.063 | -10.921
-19.5 | -1.181 | 0.10095 | -0.064 | -11.698
-19 | -1.179 | 0.09357 | -0.065 | -12.601
-18.5 | -1.174 | 0.08667 | -0.066 | -13.545
-18 | -1.166 | 0.0803 | -0.066 | -14.518
-17.5 | -1.156 | 0.07363 | -0.067 | -15.703
-17 | -1.144 | 0.06737 | -0.068 | -16.983
-16.5 | -1.13 | 0.06109 | -0.069 | -18.504
-16 | -1.114 | 0.05549 | -0.07 | -20.067
-15.5 | -1.095 | 0.04996 | -0.071 | -21.913
-15 | -1.074 | 0.04479 | -0.072 | -23.971
-14.5 | -1.05 | 0.04 | -0.073 | -26.256
-14 | -1.024 | 0.03553 | -0.074 | -28.818
-13.5 | -0.995 | 0.03128 | -0.075 | -31.815
-13 | -0.964 | 0.02744 | -0.076 | -35.141
-12.5 | -0.931 | 0.02384 | -0.077 | -39.063
-12 | -0.896 | 0.02076 | -0.078 | -43.143
-11.5 | -0.859 | 0.01784 | -0.079 | -48.151
-11 | -0.82 | 0.01532 | -0.08 | -53.524
-10.5 | -0.779 | 0.01312 | -0.081 | -59.359
-10 | -0.736 | 0.0113 | -0.082 | -65.112
-9.5 | -0.693 | 0.00978 | -0.084 | -70.831
-9 | -0.653 | 0.0053 | -0.086 | -123.374
-8.5 | -0.597 | 0.00516 | -0.086 | -115.698
-8 | -0.539 | 0.00492 | -0.086 | -109.629
-7.5 | -0.481 | 0.00481 | -0.086 | -99.863
-7 | -0.422 | 0.00475 | -0.086 | -88.84
-6.5 | -0.362 | 0.00466 | -0.086 | -77.653
-6 | -0.302 | 0.00452 | -0.086 | -66.721
-5.5 | -0.241 | 0.00449 | -0.086 | -53.734
-5 | -0.181 | 0.00464 | -0.086 | -38.93
-4.5 | -0.119 | 0.00454 | -0.086 | -26.282
-4 | -0.058 | 0.00438 | -0.086 | -13.281
-3.5 | 0.003 | 0.00438 | -0.086 | 0.748
-3 | 0.065 | 0.00439 | -0.086 | 14.748
-2.5 | 0.126 | 0.00448 | -0.086 | 28.227
-2 | 0.188 | 0.00454 | -0.086 | 41.459
-1.5 | 0.25 | 0.00454 | -0.086 | 55.055
-1 | 0.311 | 0.00468 | -0.086 | 66.466
-0.5 | 0.373 | 0.00482 | -0.086 | 77.283
0 | 0.434 | 0.00493 | -0.086 | 88.067
0.5 | 0.495 | 0.00505 | -0.086 | 98.189
1 | 0.557 | 0.00519 | -0.086 | 107.238
1.5 | 0.618 | 0.00535 | -0.086 | 115.495
2 | 0.679 | 0.0055 | -0.086 | 123.309
2.5 | 0.739 | 0.00571 | -0.086 | 129.548
3 | 0.8 | 0.00597 | -0.086 | 134.057
3.5 | 0.86 | 0.00614 | -0.086 | 140.024
4 | 0.92 | 0.00641 | -0.086 | 143.453
4.5 | 0.98 | 0.00671 | -0.086 | 146.001
5 | 1.039 | 0.00832 | -0.086 | 124.832
5.5 | 1.097 | 0.00883 | -0.086 | 124.22
6 | 1.155 | 0.00937 | -0.086 | 123.258
6.5 | 1.213 | 0.00998 | -0.086 | 121.479
7 | 1.265 | 0.01005 | -0.086 | 125.844
7.5 | 1.317 | 0.01106 | -0.085 | 119.016
8 | 1.368 | 0.01169 | -0.085 | 116.966
8.5 | 1.417 | 0.01236 | -0.085 | 114.621
9 | 1.464 | 0.01311 | -0.085 | 111.671
9.5 | 1.51 | 0.0139 | -0.084 | 108.581
10 | 1.553 | 0.01475 | -0.084 | 105.253
10.5 | 1.594 | 0.01533 | -0.084 | 103.979
11 | 1.633 | 0.01641 | -0.083 | 99.508
11.5 | 1.668 | 0.01756 | -0.083 | 94.995
12 | 1.702 | 0.01882 | -0.082 | 90.453
12.5 | 1.733 | 0.0202 | -0.082 | 85.754
13 | 1.76 | 0.0217 | -0.082 | 81.083
13.5 | 1.784 | 0.02339 | -0.081 | 76.254
14 | 1.805 | 0.02517 | -0.081 | 71.711
14.5 | 1.823 | 0.02717 | -0.08 | 67.119
15 | 1.838 | 0.0294 | -0.08 | 62.504
15.5 | 1.848 | 0.03183 | -0.079 | 58.063
16 | 1.855 | 0.03443 | -0.079 | 53.888
16.5 | 1.859 | 0.03733 | -0.078 | 49.804
17 | 1.86 | 0.0407 | -0.077 | 45.691
17.5 | 1.857 | 0.04421 | -0.077 | 42.01
18 | 1.852 | 0.04805 | -0.076 | 38.536
18.5 | 1.842 | 0.05219 | -0.076 | 35.286
19 | 1.829 | 0.05682 | -0.075 | 32.182
19.5 | 1.813 | 0.06191 | -0.074 | 29.283
20 | 1.795 | 0.06717 | -0.074 | 26.722

## 66. Re 4M Mach 0.00 (2)
BIGFOIL.COM POLAR EXPORT
Joukowsky 16.00% thick 3.00% camber
Joukowsky 16.00% thick 3.00% camber |  |  |  | Cl Max: | 1.8881 | at alpha= | 19 | deg
XFOIL ncrit=9 |  |  |  | L/D Max: | 137.521 | at alpha= | 6.5 | deg
Re: | 4000000 |  |  | Cd Min: | 0.06662 | at alpha= | 20 | deg
Mach: | 0 |  |  | Cl=0 at alpha= | -3.4156 | deg
|  |  |  | @ Cl=0.1, Cd= | 0.0058627
|  |  |  | @ Cl=0.4, Cd= | 0.0057762
|  |  |  | @ Cl=0.6, Cd= | 0.0060385
alpha (deg) | Cl | Cd | Cm | Cl/Cd
-20 | -1.3568 | 0.06642 | -0.0635 | -20.4276
-19.5 | -1.413 | 0.05323 | -0.0714 | -26.5452
-19 | -1.4524 | 0.04254 | -0.078 | -34.142
-18.5 | -1.4702 | 0.03427 | -0.0834 | -42.9005
-18 | -1.4665 | 0.02826 | -0.088 | -51.8931
-17.5 | -1.4517 | 0.02377 | -0.0914 | -61.0728
-17 | -1.446 | 0.01988 | -0.0925 | -72.7364
-16.5 | -1.4411 | 0.01774 | -0.0891 | -81.2345
-16 | -1.4059 | 0.01651 | -0.0877 | -85.1545
-15.5 | -1.3643 | 0.01558 | -0.0865 | -87.5674
-15 | -1.3017 | 0.01452 | -0.0893 | -89.6488
-14.5 | -1.2553 | 0.01373 | -0.0885 | -91.4275
-14 | -1.2077 | 0.01314 | -0.0874 | -91.9102
-13.5 | -1.1585 | 0.01242 | -0.0868 | -93.277
-13 | -1.1065 | 0.01185 | -0.0864 | -93.3755
-12.5 | -1.0534 | 0.01131 | -0.0861 | -93.1388
-12 | -0.9994 | 0.01078 | -0.0859 | -92.7087
-11.5 | -0.9445 | 0.0103 | -0.0858 | -91.699
-11 | -0.8886 | 0.00986 | -0.0858 | -90.1217
-10.5 | -0.8323 | 0.00941 | -0.0859 | -88.4485
-10 | -0.7753 | 0.00905 | -0.086 | -85.6685
-9.5 | -0.718 | 0.00868 | -0.0861 | -82.7189
-9 | -0.6604 | 0.00833 | -0.0862 | -79.2797
-8.5 | -0.6022 | 0.00801 | -0.0864 | -75.181
-8 | -0.5437 | 0.00773 | -0.0866 | -70.3364
-7.5 | -0.4851 | 0.00747 | -0.0869 | -64.9398
-7 | -0.4262 | 0.00723 | -0.0871 | -58.9488
-6.5 | -0.3672 | 0.007 | -0.0874 | -52.4571
-6 | -0.3079 | 0.00678 | -0.0877 | -45.413
-5.5 | -0.2485 | 0.00659 | -0.088 | -37.7086
-4.5 | -0.1294 | 0.00627 | -0.0886 | -20.638
-4 | -0.0698 | 0.00615 | -0.0889 | -11.3496
-3.5 | -0.0101 | 0.00603 | -0.0892 | -1.675
-3 | 0.0497 | 0.00593 | -0.0895 | 8.3811
-2.5 | 0.1095 | 0.00585 | -0.0898 | 18.7179
-2 | 0.1692 | 0.00579 | -0.0901 | 29.2228
-1.5 | 0.2289 | 0.00575 | -0.0904 | 39.8087
-1 | 0.2886 | 0.00574 | -0.0907 | 50.2787
-0.5 | 0.3481 | 0.00575 | -0.091 | 60.5391
0 | 0.4075 | 0.00578 | -0.0912 | 70.5017
0.5 | 0.4668 | 0.00584 | -0.0915 | 79.9315
1 | 0.5259 | 0.00591 | -0.0917 | 88.9848
1.5 | 0.5848 | 0.00601 | -0.0918 | 97.3045
2 | 0.6434 | 0.00612 | -0.092 | 105.1307
2.5 | 0.7017 | 0.00626 | -0.0921 | 112.0927
3 | 0.7597 | 0.00644 | -0.0922 | 117.9658
3.5 | 0.8173 | 0.00664 | -0.0922 | 123.0873
4 | 0.8748 | 0.00685 | -0.0922 | 127.708
4.5 | 0.9318 | 0.00709 | -0.0921 | 131.4245
5 | 0.988 | 0.00738 | -0.092 | 133.8753
5.5 | 1.0437 | 0.00771 | -0.0917 | 135.3696
6 | 1.0992 | 0.00802 | -0.0914 | 137.0574
6.5 | 1.1538 | 0.00839 | -0.0911 | 137.5209
7 | 1.2073 | 0.00881 | -0.0906 | 137.0375
7.5 | 1.2606 | 0.00922 | -0.09 | 136.7245
8 | 1.3131 | 0.00964 | -0.0893 | 136.2137
8.5 | 1.3644 | 0.0101 | -0.0885 | 135.0891
9 | 1.4135 | 0.01052 | -0.0873 | 134.3631
9.5 | 1.4575 | 0.0109 | -0.085 | 133.7156
10 | 1.505 | 0.01153 | -0.0836 | 130.5291
10.5 | 1.5507 | 0.01218 | -0.082 | 127.3153
11.5 | 1.6344 | 0.01358 | -0.0775 | 120.3535
12 | 1.6643 | 0.0143 | -0.0732 | 116.3846
12.5 | 1.6903 | 0.01516 | -0.0686 | 111.4974
13 | 1.7146 | 0.01628 | -0.0643 | 105.3194
13.5 | 1.7401 | 0.01751 | -0.0605 | 99.3775
14 | 1.7636 | 0.01898 | -0.057 | 92.9189
14.5 | 1.7847 | 0.02077 | -0.0537 | 85.9268
15 | 1.8059 | 0.02272 | -0.0508 | 79.485
15.5 | 1.823 | 0.02512 | -0.048 | 72.5717
16 | 1.8403 | 0.0277 | -0.0457 | 66.4368
16.5 | 1.8535 | 0.0308 | -0.0436 | 60.1786
17 | 1.8648 | 0.03428 | -0.042 | 54.3991
17.5 | 1.8757 | 0.03806 | -0.0408 | 49.2827
18 | 1.8793 | 0.04282 | -0.04 | 43.8884
18.5 | 1.8862 | 0.04752 | -0.0397 | 39.6928
19 | 1.8881 | 0.05308 | -0.04 | 35.5708
19.5 | 1.8849 | 0.05949 | -0.0409 | 31.6843
20 | 1.879 | 0.06662 | -0.0424 | 28.2047

## 67. Re 4M Mach 0.10 (1)
BIGFOIL.COM POLAR EXPORT
Joukowsky 16.00% thick 3.00% camber
Joukowsky 16.00% thick 3.00% camber |  |  |  | Cl Max: | 1.846 | at alpha= | 16.5 | deg
JavaFoil+Calcfoil stall+Eppler ext transition |  |  |  | L/D Max: | 146.204 | at alpha= | 4.5 | deg
Re: | 4000000 |  |  | Cd Min: | 0.00438 | at alpha= | -4 | deg
Mach: | 0.1 |  |  | Cl=0 at alpha= | -3.5246 | deg
|  |  |  | @ Cl=0.1, Cd= | 0.0044465
|  |  |  | @ Cl=0.4, Cd= | 0.004871
|  |  |  | @ Cl=0.6, Cd= | 0.0053058
alpha (deg) | Cl | Cd | Cm | Cl/Cd
-20 | -1.154 | 0.11216 | -0.063 | -10.288
-19.5 | -1.157 | 0.10478 | -0.063 | -11.04
-19 | -1.158 | 0.09718 | -0.064 | -11.911
-18.5 | -1.155 | 0.08995 | -0.065 | -12.839
-18 | -1.15 | 0.08298 | -0.066 | -13.853
-17.5 | -1.142 | 0.07647 | -0.067 | -14.93
-17 | -1.132 | 0.06998 | -0.068 | -16.172
-16.5 | -1.12 | 0.06349 | -0.069 | -17.637
-16 | -1.105 | 0.05767 | -0.07 | -19.157
-15.5 | -1.088 | 0.05193 | -0.071 | -20.945
-15 | -1.068 | 0.04656 | -0.072 | -22.938
-14.5 | -1.046 | 0.04156 | -0.073 | -25.159
-14 | -1.021 | 0.03677 | -0.074 | -27.763
-13.5 | -0.993 | 0.03238 | -0.075 | -30.668
-13 | -0.962 | 0.02854 | -0.076 | -33.716
-12.5 | -0.93 | 0.02479 | -0.077 | -37.514
-12 | -0.896 | 0.02149 | -0.078 | -41.671
-11.5 | -0.859 | 0.01856 | -0.079 | -46.26
-11 | -0.82 | 0.01592 | -0.08 | -51.527
-10.5 | -0.779 | 0.01362 | -0.081 | -57.225
-10 | -0.737 | 0.01166 | -0.082 | -63.204
-9.5 | -0.693 | 0.01008 | -0.084 | -68.75
-9 | -0.656 | 0.00532 | -0.086 | -123.242
-8.5 | -0.599 | 0.00518 | -0.086 | -115.676
-8 | -0.541 | 0.00493 | -0.086 | -109.728
-7.5 | -0.483 | 0.00483 | -0.086 | -99.999
-7 | -0.424 | 0.00476 | -0.086 | -89.004
-6.5 | -0.364 | 0.00468 | -0.086 | -77.786
-6 | -0.303 | 0.0046 | -0.087 | -65.943
-5.5 | -0.243 | 0.0045 | -0.087 | -53.903
-5 | -0.181 | 0.00459 | -0.087 | -39.549
-4.5 | -0.12 | 0.00455 | -0.087 | -26.376
-4 | -0.058 | 0.00438 | -0.087 | -13.345
-3.5 | 0.003 | 0.00438 | -0.087 | 0.752
-3 | 0.065 | 0.00439 | -0.087 | 14.822
-2.5 | 0.127 | 0.00449 | -0.087 | 28.275
-2 | 0.189 | 0.00454 | -0.087 | 41.64
-1.5 | 0.251 | 0.00454 | -0.087 | 55.307
-1 | 0.313 | 0.00469 | -0.087 | 66.745
-0.5 | 0.375 | 0.00483 | -0.087 | 77.641
0 | 0.436 | 0.00493 | -0.087 | 88.442
0.5 | 0.498 | 0.00505 | -0.087 | 98.601
1 | 0.559 | 0.0052 | -0.087 | 107.666
1.5 | 0.621 | 0.00536 | -0.087 | 115.858
2 | 0.682 | 0.00551 | -0.087 | 123.669
2.5 | 0.743 | 0.00576 | -0.087 | 129.002
3 | 0.804 | 0.00598 | -0.087 | 134.302
3.5 | 0.864 | 0.00616 | -0.087 | 140.217
4 | 0.924 | 0.00644 | -0.087 | 143.599
4.5 | 0.984 | 0.00673 | -0.087 | 146.204
5 | 1.044 | 0.00835 | -0.087 | 124.938
5.5 | 1.103 | 0.00888 | -0.087 | 124.229
6 | 1.161 | 0.00943 | -0.087 | 123.097
6.5 | 1.218 | 0.01013 | -0.086 | 120.296
7 | 1.27 | 0.01016 | -0.086 | 124.952
7.5 | 1.322 | 0.01116 | -0.086 | 118.457
8 | 1.373 | 0.01182 | -0.086 | 116.195
8.5 | 1.422 | 0.01252 | -0.085 | 113.617
9 | 1.469 | 0.01328 | -0.085 | 110.642
9.5 | 1.515 | 0.01411 | -0.085 | 107.318
10 | 1.557 | 0.01498 | -0.084 | 103.963
10.5 | 1.598 | 0.0156 | -0.084 | 102.478
11 | 1.636 | 0.01669 | -0.083 | 98.058
11.5 | 1.671 | 0.01791 | -0.083 | 93.328
12 | 1.704 | 0.01922 | -0.083 | 88.662
12.5 | 1.734 | 0.02064 | -0.082 | 84.012
13 | 1.76 | 0.02224 | -0.082 | 79.14
13.5 | 1.783 | 0.02397 | -0.081 | 74.37
14 | 1.803 | 0.02589 | -0.081 | 69.618
14.5 | 1.819 | 0.02799 | -0.08 | 64.984
15 | 1.831 | 0.03028 | -0.08 | 60.489
15.5 | 1.84 | 0.03284 | -0.079 | 56.026
16 | 1.845 | 0.03558 | -0.079 | 51.844
16.5 | 1.846 | 0.03866 | -0.078 | 47.75
17 | 1.844 | 0.04223 | -0.078 | 43.654
17.5 | 1.838 | 0.04597 | -0.077 | 39.988
18 | 1.829 | 0.05006 | -0.076 | 36.537
18.5 | 1.816 | 0.0545 | -0.076 | 33.317
19 | 1.799 | 0.05944 | -0.075 | 30.263
19.5 | 1.78 | 0.06471 | -0.074 | 27.5
20 | 1.757 | 0.07056 | -0.074 | 24.904

## 68. Re 4M Mach 0.10 (2)
BIGFOIL.COM POLAR EXPORT
Joukowsky 16.00% thick 3.00% camber
Joukowsky 16.00% thick 3.00% camber |  |  |  | Cl Max: | 1.878 | at alpha= | 18.5 | deg
XFOIL ncrit=9 |  |  |  | L/D Max: | 137.258 | at alpha= | 6.5 | deg
Re: | 4000000 |  |  | Cd Min: | 0.07901 | at alpha= | -20 | deg
Mach: | 0.1 |  |  | Cl=0 at alpha= | -3.412 | deg
|  |  |  | @ Cl=0.1, Cd= | 0.0058831
|  |  |  | @ Cl=0.4, Cd= | 0.005795
|  |  |  | @ Cl=0.6, Cd= | 0.0060438
alpha (deg) | Cl | Cd | Cm | Cl/Cd
-20 | -1.2785 | 0.07901 | -0.0573 | -16.1815
-19.5 | -1.345 | 0.06404 | -0.0663 | -21.0025
-19 | -1.4003 | 0.0511 | -0.0742 | -27.4031
-18.5 | -1.4385 | 0.04054 | -0.0808 | -35.4835
-18 | -1.4521 | 0.03271 | -0.0861 | -44.3932
-17.5 | -1.446 | 0.02687 | -0.0906 | -53.8147
-17 | -1.4303 | 0.02259 | -0.0936 | -63.3156
-16.5 | -1.44 | 0.01879 | -0.0923 | -76.6365
-16 | -1.4131 | 0.0172 | -0.0903 | -82.157
-15.5 | -1.3743 | 0.01607 | -0.0888 | -85.5196
-15 | -1.3139 | 0.01508 | -0.0909 | -87.1286
-14.5 | -1.2651 | 0.0141 | -0.0905 | -89.7234
-14 | -1.2185 | 0.01341 | -0.0892 | -90.865
-13.5 | -1.1684 | 0.01274 | -0.0884 | -91.7111
-13 | -1.1168 | 0.01207 | -0.0879 | -92.5269
-12.5 | -1.0628 | 0.01155 | -0.0875 | -92.0173
-12 | -1.0087 | 0.01094 | -0.0872 | -92.2029
-11 | -0.8969 | 0.00997 | -0.0869 | -89.9599
-10.5 | -0.8398 | 0.00954 | -0.0869 | -88.0294
-10 | -0.7823 | 0.00915 | -0.0869 | -85.4973
-9.5 | -0.7245 | 0.00875 | -0.087 | -82.8
-9 | -0.6663 | 0.00841 | -0.0871 | -79.2271
-8.5 | -0.6075 | 0.00809 | -0.0872 | -75.0927
-8 | -0.5485 | 0.0078 | -0.0874 | -70.3205
-7.5 | -0.4893 | 0.00752 | -0.0876 | -65.0665
-7 | -0.43 | 0.00726 | -0.0878 | -59.2287
-6.5 | -0.3705 | 0.00703 | -0.088 | -52.7027
-6 | -0.3107 | 0.0068 | -0.0883 | -45.6912
-5.5 | -0.2508 | 0.00661 | -0.0885 | -37.9425
-5 | -0.1908 | 0.00644 | -0.0888 | -29.6273
-4.5 | -0.1308 | 0.00629 | -0.0891 | -20.7949
-4 | -0.0707 | 0.00617 | -0.0894 | -11.4587
-3.5 | -0.0106 | 0.00606 | -0.0897 | -1.7492
-3 | 0.0496 | 0.00595 | -0.09 | 8.3361
-2.5 | 0.1099 | 0.00587 | -0.0903 | 18.7223
-2 | 0.17 | 0.00581 | -0.0906 | 29.2599
-1.5 | 0.2301 | 0.00577 | -0.0909 | 39.8787
-1 | 0.2902 | 0.00576 | -0.0912 | 50.3819
-0.5 | 0.3501 | 0.00577 | -0.0914 | 60.6759
0 | 0.4099 | 0.0058 | -0.0917 | 70.6724
0.5 | 0.4696 | 0.00585 | -0.0919 | 80.2735
1 | 0.5291 | 0.00592 | -0.0921 | 89.375
1.5 | 0.5883 | 0.00602 | -0.0922 | 97.7243
2 | 0.6474 | 0.00614 | -0.0924 | 105.4397
2.5 | 0.7061 | 0.00629 | -0.0925 | 112.2576
3 | 0.7644 | 0.00647 | -0.0925 | 118.1453
3.5 | 0.8226 | 0.00666 | -0.0925 | 123.5135
4 | 0.8805 | 0.00687 | -0.0925 | 128.1659
4.5 | 0.9377 | 0.00713 | -0.0924 | 131.5147
5 | 0.9943 | 0.00743 | -0.0922 | 133.8223
5.5 | 1.0506 | 0.00774 | -0.0919 | 135.7364
6 | 1.1064 | 0.00808 | -0.0916 | 136.9307
6.5 | 1.1612 | 0.00846 | -0.0912 | 137.2577
7.5 | 1.2689 | 0.00929 | -0.09 | 136.5877
8 | 1.3215 | 0.00974 | -0.0892 | 135.6776
8.5 | 1.3728 | 0.01022 | -0.0882 | 134.3249
9 | 1.4222 | 0.01066 | -0.087 | 133.4146
9.5 | 1.4663 | 0.01103 | -0.0845 | 132.9374
10 | 1.514 | 0.01166 | -0.083 | 129.8456
10.5 | 1.5595 | 0.01233 | -0.0812 | 126.4801
11 | 1.6021 | 0.01304 | -0.0789 | 122.8604
11.5 | 1.6391 | 0.01379 | -0.0757 | 118.8615
12 | 1.6652 | 0.0146 | -0.0707 | 114.0548
12.5 | 1.6924 | 0.01554 | -0.0663 | 108.906
13 | 1.7172 | 0.01674 | -0.0621 | 102.5806
13.5 | 1.741 | 0.01816 | -0.0582 | 95.87
14 | 1.7653 | 0.01972 | -0.0549 | 89.5183
14.5 | 1.785 | 0.02172 | -0.0515 | 82.1823
15 | 1.806 | 0.02383 | -0.0487 | 75.7868
15.5 | 1.822 | 0.02648 | -0.046 | 68.8066
16 | 1.8388 | 0.02927 | -0.0438 | 62.822
16.5 | 1.8492 | 0.03278 | -0.0419 | 56.4124
17 | 1.8615 | 0.03642 | -0.0405 | 51.112
17.5 | 1.8691 | 0.04072 | -0.0394 | 45.9013
18 | 1.872 | 0.04584 | -0.039 | 40.8377
18.5 | 1.878 | 0.05087 | -0.039 | 36.9176
19 | 1.8767 | 0.05708 | -0.0396 | 32.8784
19.5 | 1.8691 | 0.06436 | -0.041 | 29.0413
20 | 1.8659 | 0.07138 | -0.0427 | 26.1404

## 69. Re 4M Mach 0.25 (1)
BIGFOIL.COM POLAR EXPORT
Joukowsky 16.00% thick 3.00% camber
Joukowsky 16.00% thick 3.00% camber |  |  |  | Cl Max: | 1.778 | at alpha= | 14.5 | deg
JavaFoil+Calcfoil stall+Eppler ext transition |  |  |  | L/D Max: | 147.355 | at alpha= | 4.5 | deg
Re: | 4000000 |  |  | Cd Min: | 0.00439 | at alpha= | -3.5 | deg
Mach: | 0.25 |  |  | Cl=0 at alpha= | -3.5238 | deg
|  |  |  | @ Cl=0.1, Cd= | 0.0044255
|  |  |  | @ Cl=0.4, Cd= | 0.0048286
|  |  |  | @ Cl=0.6, Cd= | 0.0053316
alpha (deg) | Cl | Cd | Cm | Cl/Cd
-20 | -0.927 | 0.14099 | -0.059 | -6.579
-19.5 | -0.956 | 0.13099 | -0.06 | -7.297
-19 | -0.98 | 0.12127 | -0.061 | -8.085
-18.5 | -0.999 | 0.11201 | -0.063 | -8.923
-18 | -1.014 | 0.10316 | -0.064 | -9.832
-17.5 | -1.025 | 0.09476 | -0.065 | -10.819
-17 | -1.032 | 0.08641 | -0.066 | -11.947
-16.5 | -1.035 | 0.07882 | -0.067 | -13.134
-16 | -1.034 | 0.0714 | -0.068 | -14.487
-15.5 | -1.03 | 0.06423 | -0.07 | -16.032
-15 | -1.021 | 0.0576 | -0.071 | -17.729
-14.5 | -1.009 | 0.0514 | -0.072 | -19.624
-14 | -0.992 | 0.04545 | -0.073 | -21.828
-13.5 | -0.971 | 0.04 | -0.075 | -24.282
-13 | -0.947 | 0.03508 | -0.076 | -26.999
-12.5 | -0.92 | 0.03061 | -0.077 | -30.037
-12 | -0.889 | 0.02649 | -0.078 | -33.556
-11.5 | -0.856 | 0.02275 | -0.079 | -37.627
-11 | -0.82 | 0.01946 | -0.081 | -42.113
-10.5 | -0.78 | 0.01664 | -0.082 | -46.906
-10 | -0.739 | 0.01412 | -0.083 | -52.35
-9.5 | -0.695 | 0.01203 | -0.084 | -57.815
-9 | -0.65 | 0.0103 | -0.086 | -63.105
-8.5 | -0.605 | 0.00885 | -0.087 | -68.291
-8 | -0.554 | 0.00517 | -0.089 | -107.222
-7.5 | -0.495 | 0.00492 | -0.089 | -100.571
-7 | -0.434 | 0.00481 | -0.089 | -90.295
-6.5 | -0.373 | 0.00474 | -0.089 | -78.665
-6 | -0.311 | 0.00466 | -0.089 | -66.828
-5.5 | -0.249 | 0.00455 | -0.089 | -54.717
-5 | -0.186 | 0.00463 | -0.089 | -40.211
-4.5 | -0.123 | 0.00458 | -0.089 | -26.915
-4 | -0.06 | 0.00455 | -0.089 | -13.184
-3.5 | 0.003 | 0.00439 | -0.089 | 0.771
-3 | 0.067 | 0.00441 | -0.089 | 15.179
-2.5 | 0.131 | 0.00444 | -0.089 | 29.423
-2 | 0.194 | 0.00455 | -0.089 | 42.712
-1.5 | 0.258 | 0.00461 | -0.089 | 55.956
-1 | 0.321 | 0.0047 | -0.089 | 68.393
-0.5 | 0.385 | 0.0048 | -0.089 | 80.266
0 | 0.448 | 0.00492 | -0.089 | 91.026
0.5 | 0.512 | 0.00509 | -0.089 | 100.589
1 | 0.575 | 0.00528 | -0.089 | 108.777
1.5 | 0.638 | 0.00541 | -0.089 | 117.949
2 | 0.7 | 0.00562 | -0.089 | 124.693
2.5 | 0.763 | 0.00583 | -0.089 | 130.886
3 | 0.825 | 0.00607 | -0.089 | 135.999
3.5 | 0.888 | 0.00633 | -0.089 | 140.245
4 | 0.949 | 0.00656 | -0.089 | 144.645
4.5 | 1.011 | 0.00686 | -0.089 | 147.355
5 | 1.071 | 0.00868 | -0.089 | 123.398
5.5 | 1.132 | 0.00923 | -0.089 | 122.573
6 | 1.191 | 0.00989 | -0.089 | 120.386
6.5 | 1.244 | 0.01052 | -0.088 | 118.21
7 | 1.298 | 0.01114 | -0.088 | 116.497
7.5 | 1.351 | 0.01184 | -0.088 | 114.101
8 | 1.401 | 0.01258 | -0.088 | 111.348
8.5 | 1.45 | 0.01341 | -0.087 | 108.061
9 | 1.496 | 0.01432 | -0.087 | 104.469
9.5 | 1.539 | 0.0153 | -0.087 | 100.649
10 | 1.58 | 0.01638 | -0.086 | 96.48
10.5 | 1.618 | 0.01751 | -0.086 | 92.434
11 | 1.652 | 0.01856 | -0.085 | 89.039
11.5 | 1.683 | 0.02003 | -0.085 | 84.016
12 | 1.71 | 0.02169 | -0.084 | 78.876
12.5 | 1.734 | 0.0235 | -0.084 | 73.774
13 | 1.751 | 0.02553 | -0.083 | 68.607
13.5 | 1.765 | 0.02776 | -0.083 | 63.585
14 | 1.774 | 0.0303 | -0.082 | 58.54
14.5 | 1.778 | 0.03312 | -0.082 | 53.678
15 | 1.775 | 0.03636 | -0.081 | 48.825
15.5 | 1.767 | 0.0398 | -0.08 | 44.39
16 | 1.753 | 0.04386 | -0.079 | 39.965
16.5 | 1.733 | 0.04833 | -0.079 | 35.869
17 | 1.709 | 0.05316 | -0.078 | 32.149
17.5 | 1.679 | 0.0589 | -0.077 | 28.503
18 | 1.642 | 0.06547 | -0.076 | 25.081
18.5 | 1.599 | 0.07258 | -0.075 | 22.029
19 | 1.551 | 0.08019 | -0.074 | 19.347
19.5 | 1.499 | 0.08917 | -0.073 | 16.809

## 70. Re 4M Mach 0.25 (2)
BIGFOIL.COM POLAR EXPORT
Joukowsky 16.00% thick 3.00% camber
Joukowsky 16.00% thick 3.00% camber |  |  |  | Cl Max: | 1.8263 | at alpha= | 16.5 | deg
XFOIL ncrit=9 |  |  |  | L/D Max: | 136.327 | at alpha= | 6.5 | deg
Re: | 4000000 |  |  | Cd Min: | 0.12982 | at alpha= | -20 | deg
Mach: | 0.25 |  |  | Cl=0 at alpha= | -3.3936 | deg
|  |  |  | @ Cl=0.1, Cd= | 0.0059831
|  |  |  | @ Cl=0.4, Cd= | 0.0058826
|  |  |  | @ Cl=0.6, Cd= | 0.0061344
alpha (deg) | Cl | Cd | Cm | Cl/Cd
-20 | -0.9771 | 0.12982 | -0.0332 | -7.5266
-19.5 | -1.0188 | 0.11709 | -0.0403 | -8.701
-19 | -1.0668 | 0.10383 | -0.0479 | -10.2745
-18.5 | -1.1236 | 0.08963 | -0.0564 | -12.536
-18 | -1.1905 | 0.0746 | -0.0658 | -15.9584
-17.5 | -1.2504 | 0.06095 | -0.0746 | -20.5152
-17 | -1.3098 | 0.04806 | -0.083 | -27.2534
-16.5 | -1.3474 | 0.03772 | -0.0897 | -35.7211
-16 | -1.3603 | 0.02979 | -0.0951 | -45.663
-15.5 | -1.3564 | 0.02356 | -0.0997 | -57.5722
-15 | -1.3661 | 0.01879 | -0.1003 | -72.7036
-14.5 | -1.307 | 0.01676 | -0.1032 | -77.9833
-14 | -1.2662 | 0.01568 | -0.1006 | -80.7526
-13.5 | -1.222 | 0.01452 | -0.0985 | -84.1598
-13 | -1.1703 | 0.01362 | -0.097 | -85.9251
-12.5 | -1.1159 | 0.0128 | -0.0958 | -87.1797
-12 | -1.0596 | 0.01204 | -0.0948 | -88.0066
-11.5 | -1.0017 | 0.01138 | -0.094 | -88.0228
-11 | -0.9426 | 0.01079 | -0.0933 | -87.3587
-10.5 | -0.8828 | 0.01021 | -0.0928 | -86.4643
-10 | -0.8219 | 0.00973 | -0.0924 | -84.4707
-9.5 | -0.7609 | 0.00926 | -0.092 | -82.1706
-9 | -0.6996 | 0.00883 | -0.0918 | -79.2299
-8 | -0.5758 | 0.0081 | -0.0915 | -71.0864
-7.5 | -0.5135 | 0.00778 | -0.0914 | -66.0026
-7 | -0.4512 | 0.00749 | -0.0914 | -60.2403
-6.5 | -0.3888 | 0.00723 | -0.0914 | -53.7759
-6 | -0.3263 | 0.007 | -0.0915 | -46.6143
-5.5 | -0.2638 | 0.00677 | -0.0916 | -38.966
-5 | -0.2011 | 0.00657 | -0.0918 | -30.6088
-4.5 | -0.1385 | 0.00639 | -0.092 | -21.6745
-4 | -0.0759 | 0.00625 | -0.0922 | -12.144
-3.5 | -0.0133 | 0.00613 | -0.0924 | -2.1697
-3 | 0.0492 | 0.00604 | -0.0927 | 8.1457
-2.5 | 0.1117 | 0.00597 | -0.0929 | 18.7102
-2 | 0.1742 | 0.00592 | -0.0931 | 29.4257
-1.5 | 0.2366 | 0.00588 | -0.0934 | 40.2381
-1 | 0.2988 | 0.00586 | -0.0936 | 50.9898
-0.5 | 0.361 | 0.00587 | -0.0938 | 61.4991
0 | 0.4231 | 0.00589 | -0.094 | 71.8336
0.5 | 0.4849 | 0.00595 | -0.0942 | 81.4958
1 | 0.5466 | 0.00603 | -0.0944 | 90.6468
1.5 | 0.608 | 0.00615 | -0.0945 | 98.8618
2 | 0.6693 | 0.00628 | -0.0945 | 106.5764
2.5 | 0.7304 | 0.00643 | -0.0945 | 113.5925
3 | 0.7911 | 0.0066 | -0.0945 | 119.8636
3.5 | 0.8515 | 0.00681 | -0.0944 | 125.0367
4 | 0.9112 | 0.00707 | -0.0942 | 128.8826
4.5 | 0.9706 | 0.00736 | -0.0939 | 131.875
5 | 1.0297 | 0.00766 | -0.0935 | 134.4256
5.5 | 1.088 | 0.00801 | -0.093 | 135.8302
6.5 | 1.2024 | 0.00882 | -0.0916 | 136.3265
7 | 1.2583 | 0.00928 | -0.0906 | 135.5927
7.5 | 1.3128 | 0.0098 | -0.0894 | 133.9592
8 | 1.3669 | 0.01029 | -0.0882 | 132.8377
8.5 | 1.4194 | 0.01083 | -0.0866 | 131.0619
9 | 1.4692 | 0.01137 | -0.0846 | 129.2172
9.5 | 1.5117 | 0.01183 | -0.0811 | 127.7853
10 | 1.5566 | 0.0126 | -0.0783 | 123.5397
11 | 1.6217 | 0.01427 | -0.0687 | 113.644
11.5 | 1.6503 | 0.01534 | -0.0639 | 107.5815
12 | 1.6776 | 0.01666 | -0.0594 | 100.6963
12.5 | 1.7024 | 0.01829 | -0.0551 | 93.0782
13 | 1.7251 | 0.02025 | -0.0512 | 85.1901
13.5 | 1.7487 | 0.02238 | -0.0478 | 78.1367
14 | 1.7675 | 0.02503 | -0.0446 | 70.6153
14.5 | 1.7852 | 0.02801 | -0.0419 | 63.7344
15 | 1.8 | 0.03144 | -0.0395 | 57.2519
15.5 | 1.8105 | 0.03551 | -0.0377 | 50.9856
16 | 1.8185 | 0.04011 | -0.0364 | 45.3378
16.5 | 1.8263 | 0.04506 | -0.0356 | 40.5304
17 | 1.8249 | 0.0513 | -0.0356 | 35.5731
17.5 | 1.8259 | 0.05764 | -0.0362 | 31.6777
18 | 1.8227 | 0.06475 | -0.0374 | 28.1498
18.5 | 1.8103 | 0.07337 | -0.0396 | 24.6736
19 | 1.7996 | 0.08218 | -0.0424 | 21.8983
19.5 | 1.7877 | 0.09142 | -0.0458 | 19.5548
20 | 1.7689 | 0.10199 | -0.0503 | 17.3439

## 71. Re 4M Mach 0.50 (1)
BIGFOIL.COM POLAR EXPORT
Joukowsky 16.00% thick 3.00% camber
Joukowsky 16.00% thick 3.00% camber |  |  |  | Cl Max: | 1.573 | at alpha= | 9.5 | deg
JavaFoil+Calcfoil stall+Eppler ext transition |  |  |  | L/D Max: | 144.804 | at alpha= | 3.5 | deg
Re: | 4000000 |  |  | Cd Min: | 0.00457 | at alpha= | -2 | deg
Mach: | 0.5 |  |  | Cl=0 at alpha= | -3.5282 | deg
|  |  |  | @ Cl=0.1, Cd= | 0.004593
|  |  |  | @ Cl=0.4, Cd= | 0.0048477
|  |  |  | @ Cl=0.6, Cd= | 0.0053362
alpha (deg) | Cl | Cd | Cm | Cl/Cd
-20 | -0.947 | 0.16407 | -0.059 | -5.774
-19.5 | -0.918 | 0.15809 | -0.059 | -5.808
-19 | -0.89 | 0.15178 | -0.058 | -5.861
-18.5 | -0.862 | 0.15286 | -0.059 | -5.639
-18 | -0.832 | 0.14413 | -0.057 | -5.77
-17.5 | -0.804 | 0.13956 | -0.057 | -5.757
-17 | -0.774 | 0.13837 | -0.056 | -5.593
-16.5 | -0.745 | 0.13211 | -0.056 | -5.642
-16 | -0.716 | 0.1301 | -0.055 | -5.507
-15.5 | -0.688 | 0.12406 | -0.055 | -5.542
-15 | -0.659 | 0.12014 | -0.054 | -5.483
-14.5 | -0.63 | 0.10564 | -0.054 | -5.963
-14 | -0.601 | 0.10851 | -0.053 | -5.536
-13.5 | -0.572 | 0.09565 | -0.053 | -5.985
-13 | -0.544 | 0.09375 | -0.054 | -5.805
-12.5 | -0.515 | 0.09335 | -0.052 | -5.516
-12 | -0.486 | 0.0909 | -0.052 | -5.348
-11.5 | -0.464 | 0.07868 | -0.062 | -5.903
-11 | -0.604 | 0.06056 | -0.072 | -9.969
-10.5 | -0.681 | 0.04421 | -0.079 | -15.404
-10 | -0.689 | 0.03482 | -0.083 | -19.793
-9.5 | -0.674 | 0.02789 | -0.085 | -24.176
-9 | -0.646 | 0.02264 | -0.088 | -28.511
-8.5 | -0.607 | 0.01846 | -0.09 | -32.896
-8 | -0.563 | 0.01512 | -0.092 | -37.227
-7.5 | -0.513 | 0.01242 | -0.093 | -41.356
-7 | -0.46 | 0.01029 | -0.095 | -44.699
-6.5 | -0.404 | 0.0087 | -0.097 | -46.459
-6 | -0.345 | 0.00494 | -0.099 | -69.869
-5.5 | -0.276 | 0.00481 | -0.099 | -57.464
-5 | -0.207 | 0.00475 | -0.1 | -43.607
-4.5 | -0.137 | 0.00477 | -0.1 | -28.76
-4 | -0.067 | 0.00471 | -0.1 | -14.2
-3.5 | 0.004 | 0.00467 | -0.1 | 0.809
-3 | 0.075 | 0.0046 | -0.1 | 16.239
-2.5 | 0.146 | 0.00458 | -0.1 | 31.849
-2 | 0.217 | 0.00457 | -0.1 | 47.429
-1.5 | 0.288 | 0.00464 | -0.1 | 62.104
-1 | 0.359 | 0.00479 | -0.1 | 74.966
-0.5 | 0.43 | 0.00489 | -0.1 | 87.964
0 | 0.501 | 0.00505 | -0.1 | 99.189
0.5 | 0.571 | 0.00523 | -0.1 | 109.19
1 | 0.642 | 0.00549 | -0.1 | 116.871
1.5 | 0.712 | 0.00569 | -0.1 | 125.039
2 | 0.782 | 0.00594 | -0.1 | 131.608
2.5 | 0.851 | 0.00621 | -0.1 | 137.131
3 | 0.92 | 0.00651 | -0.1 | 141.302
3.5 | 0.989 | 0.00683 | -0.1 | 144.804
4 | 1.054 | 0.00959 | -0.099 | 109.985
4.5 | 1.118 | 0.01008 | -0.099 | 110.938
5 | 1.181 | 0.01074 | -0.099 | 109.911
5.5 | 1.241 | 0.01153 | -0.098 | 107.623
6 | 1.299 | 0.01245 | -0.098 | 104.347
6.5 | 1.355 | 0.01351 | -0.098 | 100.286
7 | 1.406 | 0.01475 | -0.097 | 95.362
7.5 | 1.454 | 0.01614 | -0.097 | 90.101
8 | 1.496 | 0.01774 | -0.096 | 84.334
8.5 | 1.532 | 0.01963 | -0.095 | 78.029
9 | 1.558 | 0.02182 | -0.095 | 71.407
9.5 | 1.573 | 0.02444 | -0.094 | 64.353
10 | 1.57 | 0.02763 | -0.093 | 56.809
10.5 | 1.541 | 0.03177 | -0.092 | 48.494
11 | 1.457 | 0.03748 | -0.09 | 38.88
11.5 | 0.94 | 0.0541 | -0.086 | 17.37
12 | 0.968 | 0.05549 | -0.085 | 17.445
12.5 | 0.951 | 0.07887 | -0.076 | 12.052
13 | 0.93 | 0.10479 | -0.057 | 8.876
13.5 | 0.955 | 0.10926 | -0.055 | 8.736
14 | 0.979 | 0.11456 | -0.053 | 8.548
14.5 | 1.007 | 0.11544 | -0.054 | 8.72

## 72. Re 4M Mach 0.50 (2)
BIGFOIL.COM POLAR EXPORT
Joukowsky 16.00% thick 3.00% camber
Joukowsky 16.00% thick 3.00% camber |  |  |  | Cl Max: | 1.7013 | at alpha= | 12.5 | deg
XFOIL ncrit=9 |  |  |  | L/D Max: | 133.484 | at alpha= | 5 | deg
Re: | 4000000 |  |  | Cd Min: | 0.15166 | at alpha= | 17.5 | deg
Mach: | 0.5 |  |  | Cl=0 at alpha= | -3.3069 | deg
|  |  |  | @ Cl=0.1, Cd= | 0.006388
|  |  |  | @ Cl=0.4, Cd= | 0.0062573
|  |  |  | @ Cl=0.6, Cd= | 0.0064505
alpha (deg) | Cl | Cd | Cm | Cl/Cd
-15.5 | -0.729 | 0.11957 | -0.0487 | -6.0968
-15 | -0.747 | 0.10959 | -0.0546 | -6.8163
-14.5 | -0.775 | 0.09873 | -0.0616 | -7.8497
-14 | -0.8041 | 0.08814 | -0.0685 | -9.123
-13 | -0.8772 | 0.06574 | -0.0857 | -13.3435
-12 | -0.9417 | 0.03871 | -0.1207 | -24.327
-11.5 | -0.9937 | 0.02993 | -0.1242 | -33.2008
-11 | -1.0319 | 0.02212 | -0.1264 | -46.6501
-10.5 | -1.0486 | 0.0166 | -0.1263 | -63.1687
-10 | -1.0004 | 0.01421 | -0.1229 | -70.4011
-9.5 | -0.9347 | 0.01264 | -0.1198 | -73.9478
-9 | -0.8617 | 0.01152 | -0.117 | -74.8003
-8.5 | -0.7859 | 0.01067 | -0.1146 | -73.6551
-8 | -0.7095 | 0.00991 | -0.1125 | -71.5943
-7.5 | -0.6326 | 0.00928 | -0.1108 | -68.1681
-7 | -0.5558 | 0.00875 | -0.1093 | -63.52
-6.5 | -0.4792 | 0.0083 | -0.1081 | -57.7349
-6 | -0.4031 | 0.00792 | -0.1071 | -50.8965
-5.5 | -0.3274 | 0.00757 | -0.1063 | -43.2497
-5 | -0.2521 | 0.00725 | -0.1057 | -34.7724
-4.5 | -0.1771 | 0.00699 | -0.1053 | -25.3362
-4 | -0.1026 | 0.00678 | -0.1049 | -15.1327
-3.5 | -0.0285 | 0.00662 | -0.1047 | -4.3051
-3 | 0.0453 | 0.00647 | -0.1045 | 7.0015
-2.5 | 0.1187 | 0.00636 | -0.1044 | 18.6635
-2 | 0.1919 | 0.00628 | -0.1044 | 30.5573
-1.5 | 0.2647 | 0.00624 | -0.1044 | 42.4199
-1 | 0.3373 | 0.00624 | -0.1044 | 54.0545
-0.5 | 0.4098 | 0.00626 | -0.1043 | 65.4633
0 | 0.482 | 0.00631 | -0.1043 | 76.3867
0.5 | 0.554 | 0.00638 | -0.1042 | 86.8339
1 | 0.6258 | 0.00649 | -0.104 | 96.4253
1.5 | 0.6973 | 0.00663 | -0.1037 | 105.1735
2 | 0.7685 | 0.00681 | -0.1033 | 112.8488
2.5 | 0.8392 | 0.00705 | -0.1027 | 119.0355
3.5 | 0.9796 | 0.00762 | -0.1011 | 128.5564
4 | 1.049 | 0.00797 | -0.0999 | 131.6186
4.5 | 1.1167 | 0.00841 | -0.0983 | 132.7824
5 | 1.184 | 0.00887 | -0.0965 | 133.4837
5.5 | 1.2492 | 0.00941 | -0.0942 | 132.7524
6 | 1.3113 | 0.01005 | -0.0913 | 130.4776
6.5 | 1.3715 | 0.0107 | -0.0878 | 128.1776
7 | 1.425 | 0.01149 | -0.0833 | 124.0209
7.5 | 1.4607 | 0.01239 | -0.0761 | 117.8935
8 | 1.497 | 0.01353 | -0.0694 | 110.643
8.5 | 1.5319 | 0.01498 | -0.0633 | 102.263
9 | 1.5655 | 0.01672 | -0.0576 | 93.6304
10 | 1.6201 | 0.02147 | -0.0468 | 75.4588
10.5 | 1.6454 | 0.02477 | -0.0426 | 66.4271
11 | 1.6665 | 0.02865 | -0.0388 | 58.1675
11.5 | 1.6816 | 0.03327 | -0.0358 | 50.544
12 | 1.6939 | 0.03846 | -0.0334 | 44.0432
12.5 | 1.7013 | 0.04444 | -0.0319 | 38.2831
13.5 | 1.6969 | 0.05925 | -0.0318 | 28.6397
14 | 1.6842 | 0.06831 | -0.0336 | 24.6552
14.5 | 1.669 | 0.0781 | -0.0364 | 21.37
15 | 1.6488 | 0.08892 | -0.0405 | 18.5425
16 | 1.5981 | 0.11311 | -0.0523 | 14.1287
16.5 | 1.5743 | 0.12564 | -0.0594 | 12.5302
17 | 1.5492 | 0.13865 | -0.0675 | 11.1735
17.5 | 1.5263 | 0.15166 | -0.0761 | 10.064

## 73. Re 5M Mach 0.00 (1)
BIGFOIL.COM POLAR EXPORT
Joukowsky 16.00% thick 3.00% camber
Joukowsky 16.00% thick 3.00% camber |  |  |  | Cl Max: | 1.865 | at alpha= | 17 | deg
JavaFoil+Calcfoil stall+Eppler ext transition |  |  |  | L/D Max: | 147.426 | at alpha= | 4.5 | deg
Re: | 5000000 |  |  | Cd Min: | 0.00431 | at alpha= | -4 | deg
Mach: | 0 |  |  | Cl=0 at alpha= | -3.5246 | deg
|  |  |  | @ Cl=0.1, Cd= | 0.0043816
|  |  |  | @ Cl=0.4, Cd= | 0.0048087
|  |  |  | @ Cl=0.6, Cd= | 0.0051557
alpha (deg) | Cl | Cd | Cm | Cl/Cd
-20 | -1.184 | 0.10498 | -0.064 | -11.277
-19.5 | -1.184 | 0.09743 | -0.064 | -12.156
-19 | -1.182 | 0.09066 | -0.065 | -13.039
-18.5 | -1.177 | 0.08372 | -0.066 | -14.061
-18 | -1.169 | 0.07744 | -0.067 | -15.097
-17.5 | -1.16 | 0.0709 | -0.068 | -16.356
-17 | -1.148 | 0.06474 | -0.069 | -17.729
-16.5 | -1.134 | 0.05886 | -0.07 | -19.26
-16 | -1.117 | 0.05306 | -0.07 | -21.056
-15.5 | -1.099 | 0.04762 | -0.071 | -23.073
-15 | -1.077 | 0.04279 | -0.072 | -25.178
-14.5 | -1.054 | 0.03809 | -0.073 | -27.665
-14 | -1.028 | 0.03375 | -0.074 | -30.446
-13.5 | -0.999 | 0.0296 | -0.075 | -33.742
-13 | -0.968 | 0.02587 | -0.076 | -37.411
-12.5 | -0.935 | 0.0225 | -0.077 | -41.538
-12 | -0.9 | 0.01943 | -0.078 | -46.287
-11.5 | -0.863 | 0.01663 | -0.079 | -51.878
-11 | -0.824 | 0.0143 | -0.08 | -57.576
-10.5 | -0.783 | 0.01223 | -0.082 | -64.01
-10 | -0.74 | 0.01054 | -0.083 | -70.223
-9.5 | -0.697 | 0.00919 | -0.084 | -75.861
-9 | -0.653 | 0.00517 | -0.086 | -126.469
-8.5 | -0.597 | 0.00504 | -0.086 | -118.458
-8 | -0.539 | 0.00481 | -0.086 | -112.06
-7.5 | -0.481 | 0.00471 | -0.086 | -102.056
-7 | -0.422 | 0.00465 | -0.086 | -90.701
-6.5 | -0.362 | 0.00457 | -0.086 | -79.209
-6 | -0.302 | 0.00444 | -0.086 | -67.987
-5.5 | -0.241 | 0.00441 | -0.086 | -54.714
-5 | -0.181 | 0.00456 | -0.086 | -39.622
-4.5 | -0.119 | 0.00447 | -0.086 | -26.729
-4 | -0.058 | 0.00431 | -0.086 | -13.489
-3.5 | 0.003 | 0.00432 | -0.086 | 0.76
-3 | 0.065 | 0.00433 | -0.086 | 14.957
-2.5 | 0.126 | 0.00442 | -0.086 | 28.619
-2 | 0.188 | 0.00448 | -0.086 | 42.003
-1.5 | 0.25 | 0.00448 | -0.086 | 55.774
-1 | 0.311 | 0.00463 | -0.086 | 67.3
-0.5 | 0.373 | 0.00476 | -0.086 | 78.255
0 | 0.434 | 0.00487 | -0.086 | 89.129
0.5 | 0.495 | 0.00499 | -0.086 | 99.346
1 | 0.557 | 0.00505 | -0.086 | 110.298
1.5 | 0.618 | 0.0052 | -0.086 | 118.739
2 | 0.679 | 0.00544 | -0.086 | 124.744
2.5 | 0.739 | 0.00564 | -0.086 | 131.004
3 | 0.8 | 0.00586 | -0.086 | 136.4
3.5 | 0.86 | 0.00607 | -0.086 | 141.604
4 | 0.92 | 0.00634 | -0.086 | 145.019
4.5 | 0.98 | 0.00664 | -0.086 | 147.426
5 | 1.039 | 0.00819 | -0.086 | 126.801
5.5 | 1.097 | 0.00869 | -0.086 | 126.265
6 | 1.155 | 0.00921 | -0.086 | 125.419
6.5 | 1.213 | 0.00979 | -0.086 | 123.849
7 | 1.266 | 0.01013 | -0.086 | 125.006
7.5 | 1.318 | 0.01085 | -0.086 | 121.464
8 | 1.369 | 0.01145 | -0.085 | 119.554
8.5 | 1.419 | 0.01209 | -0.085 | 117.337
9 | 1.466 | 0.0128 | -0.085 | 114.567
9.5 | 1.512 | 0.01354 | -0.084 | 111.654
10 | 1.555 | 0.01435 | -0.084 | 108.369
10.5 | 1.596 | 0.01523 | -0.084 | 104.793
11 | 1.635 | 0.01614 | -0.083 | 101.324
11.5 | 1.671 | 0.0169 | -0.083 | 98.884
12 | 1.705 | 0.01811 | -0.083 | 94.138
12.5 | 1.736 | 0.01939 | -0.082 | 89.527
13 | 1.763 | 0.02083 | -0.082 | 84.652
13.5 | 1.788 | 0.02239 | -0.081 | 79.847
14 | 1.809 | 0.02414 | -0.081 | 74.928
14.5 | 1.827 | 0.026 | -0.08 | 70.274
15 | 1.842 | 0.02815 | -0.08 | 65.423
15.5 | 1.852 | 0.03041 | -0.079 | 60.919
16 | 1.86 | 0.0329 | -0.079 | 56.522
16.5 | 1.864 | 0.03569 | -0.078 | 52.219
17 | 1.865 | 0.03881 | -0.078 | 48.04
17.5 | 1.863 | 0.04213 | -0.077 | 44.208
18 | 1.857 | 0.04581 | -0.077 | 40.528
18.5 | 1.847 | 0.04986 | -0.076 | 37.041
19 | 1.834 | 0.05437 | -0.075 | 33.726
19.5 | 1.818 | 0.05907 | -0.075 | 30.781
20 | 1.8 | 0.06405 | -0.074 | 28.11

## 74. Re 5M Mach 0.00 (2)
BIGFOIL.COM POLAR EXPORT
Joukowsky 16.00% thick 3.00% camber
Joukowsky 16.00% thick 3.00% camber |  |  |  | Cl Max: | 1.9199 | at alpha= | 19.5 | deg
XFOIL ncrit=9 |  |  |  | L/D Max: | 140.633 | at alpha= | 6.5 | deg
Re: | 5000000 |  |  | Cd Min: | 0.06173 | at alpha= | 20 | deg
Mach: | 0 |  |  | Cl=0 at alpha= | -3.4182 | deg
|  |  |  | @ Cl=0.1, Cd= | 0.0056916
|  |  |  | @ Cl=0.4, Cd= | 0.0056545
|  |  |  | @ Cl=0.6, Cd= | 0.0058894
alpha (deg) | Cl | Cd | Cm | Cl/Cd
-20 | -1.4311 | 0.05761 | -0.0683 | -24.8412
-19.5 | -1.4757 | 0.04632 | -0.0751 | -31.8588
-19 | -1.5067 | 0.03663 | -0.0812 | -41.133
-18.5 | -1.5145 | 0.0294 | -0.0864 | -51.5136
-18 | -1.5033 | 0.02398 | -0.0913 | -62.6897
-17.5 | -1.4895 | 0.02022 | -0.0933 | -73.6647
-17 | -1.489 | 0.01787 | -0.0901 | -83.324
-16.5 | -1.4542 | 0.01674 | -0.0886 | -86.8698
-16 | -1.4165 | 0.01557 | -0.0872 | -90.9762
-15.5 | -1.3612 | 0.01454 | -0.0887 | -93.6176
-15 | -1.3104 | 0.01384 | -0.0886 | -94.6821
-14.5 | -1.2649 | 0.01314 | -0.0874 | -96.2633
-14 | -1.2156 | 0.01247 | -0.0867 | -97.482
-13.5 | -1.1636 | 0.01194 | -0.0863 | -97.4539
-13 | -1.1114 | 0.01131 | -0.086 | -98.267
-12.5 | -1.0573 | 0.01083 | -0.0858 | -97.627
-12 | -1.0027 | 0.01033 | -0.0857 | -97.0668
-11.5 | -0.947 | 0.00988 | -0.0857 | -95.8502
-11 | -0.891 | 0.00944 | -0.0857 | -94.3856
-10.5 | -0.834 | 0.00908 | -0.0858 | -91.8502
-10 | -0.777 | 0.00868 | -0.0859 | -89.5161
-9.5 | -0.7194 | 0.00835 | -0.086 | -86.1557
-9 | -0.6613 | 0.00805 | -0.0862 | -82.1491
-8.5 | -0.603 | 0.00773 | -0.0864 | -78.0078
-8 | -0.5445 | 0.00745 | -0.0867 | -73.0872
-7.5 | -0.4858 | 0.0072 | -0.0869 | -67.4722
-7 | -0.4267 | 0.00697 | -0.0872 | -61.2195
-6.5 | -0.3675 | 0.00675 | -0.0874 | -54.4444
-6 | -0.3081 | 0.00654 | -0.0877 | -47.1101
-5.5 | -0.2486 | 0.00637 | -0.088 | -39.0267
-5 | -0.189 | 0.00621 | -0.0883 | -30.4348
-4.5 | -0.1294 | 0.00608 | -0.0887 | -21.2829
-4 | -0.0696 | 0.00595 | -0.089 | -11.6975
-3.5 | -0.0098 | 0.00584 | -0.0893 | -1.6781
-3 | 0.0501 | 0.00575 | -0.0896 | 8.713
-2.5 | 0.1099 | 0.00568 | -0.0899 | 19.3486
-2 | 0.1697 | 0.00564 | -0.0903 | 30.0887
-1.5 | 0.2294 | 0.00561 | -0.0906 | 40.8913
-1 | 0.2891 | 0.00561 | -0.0908 | 51.533
-0.5 | 0.3487 | 0.00562 | -0.0911 | 62.0463
0 | 0.4082 | 0.00566 | -0.0914 | 72.1201
0.5 | 0.4675 | 0.00571 | -0.0916 | 81.8739
1 | 0.5267 | 0.00578 | -0.0918 | 91.1246
1.5 | 0.5856 | 0.00586 | -0.092 | 99.9317
2 | 0.6444 | 0.00598 | -0.0922 | 107.7592
2.5 | 0.7028 | 0.00612 | -0.0923 | 114.8366
3 | 0.7608 | 0.0063 | -0.0924 | 120.7619
3.5 | 0.8185 | 0.00651 | -0.0924 | 125.7296
4 | 0.8761 | 0.00671 | -0.0924 | 130.5663
4.5 | 0.9332 | 0.00695 | -0.0924 | 134.2734
5 | 0.9896 | 0.00723 | -0.0922 | 136.8741
5.5 | 1.0454 | 0.00756 | -0.092 | 138.2804
6 | 1.1011 | 0.00787 | -0.0918 | 139.9111
6.5 | 1.156 | 0.00822 | -0.0914 | 140.6326
7 | 1.2099 | 0.00863 | -0.091 | 140.197
7.5 | 1.2633 | 0.00904 | -0.0904 | 139.7456
8 | 1.3162 | 0.00944 | -0.0898 | 139.428
8.5 | 1.3682 | 0.00987 | -0.0891 | 138.6221
9 | 1.4189 | 0.01033 | -0.0882 | 137.3572
9.5 | 1.4652 | 0.01065 | -0.0864 | 137.5775
10 | 1.5118 | 0.01114 | -0.0847 | 135.7092
10.5 | 1.5583 | 0.01176 | -0.0832 | 132.5085
11 | 1.6031 | 0.0124 | -0.0814 | 129.2823
11.5 | 1.6455 | 0.01307 | -0.0793 | 125.899
12 | 1.6818 | 0.01377 | -0.0761 | 122.1351
12.5 | 1.7063 | 0.01457 | -0.071 | 117.1105
13 | 1.7319 | 0.01552 | -0.0665 | 111.5915
13.5 | 1.758 | 0.01662 | -0.0626 | 105.7762
14 | 1.7803 | 0.01806 | -0.0587 | 98.577
14.5 | 1.8049 | 0.01953 | -0.0555 | 92.4168
15 | 1.8242 | 0.02148 | -0.0522 | 84.9255
15.5 | 1.8458 | 0.02346 | -0.0495 | 78.6786
16 | 1.8603 | 0.0261 | -0.0467 | 71.2759
16.5 | 1.8783 | 0.0287 | -0.0446 | 65.446
17 | 1.8893 | 0.03204 | -0.0427 | 58.9669
17.5 | 1.9003 | 0.03563 | -0.0412 | 53.3343
18 | 1.9092 | 0.03968 | -0.0402 | 48.1149
18.5 | 1.9136 | 0.04445 | -0.0396 | 43.0506
19 | 1.9155 | 0.0498 | -0.0396 | 38.4639
19.5 | 1.9199 | 0.05514 | -0.0399 | 34.8186
20 | 1.9162 | 0.06173 | -0.041 | 31.0416

## 75. Re 5M Mach 0.10 (1)
BIGFOIL.COM POLAR EXPORT
Joukowsky 16.00% thick 3.00% camber
Joukowsky 16.00% thick 3.00% camber |  |  |  | Cl Max: | 1.851 | at alpha= | 16.5 | deg
JavaFoil+Calcfoil stall+Eppler ext transition |  |  |  | L/D Max: | 147.669 | at alpha= | 4.5 | deg
Re: | 5000000 |  |  | Cd Min: | 0.00431 | at alpha= | -4 | deg
Mach: | 0.1 |  |  | Cl=0 at alpha= | -3.5246 | deg
|  |  |  | @ Cl=0.1, Cd= | 0.0043865
|  |  |  | @ Cl=0.4, Cd= | 0.004811
|  |  |  | @ Cl=0.6, Cd= | 0.0052153
alpha (deg) | Cl | Cd | Cm | Cl/Cd
-20 | -1.157 | 0.10908 | -0.063 | -10.603
-19.5 | -1.16 | 0.10125 | -0.064 | -11.455
-19 | -1.16 | 0.09417 | -0.065 | -12.322
-18.5 | -1.158 | 0.08701 | -0.066 | -13.308
-18 | -1.153 | 0.08012 | -0.067 | -14.389
-17.5 | -1.145 | 0.07375 | -0.067 | -15.524
-17 | -1.135 | 0.06736 | -0.068 | -16.852
-16.5 | -1.123 | 0.06126 | -0.069 | -18.328
-16 | -1.108 | 0.05522 | -0.07 | -20.072
-15.5 | -1.091 | 0.04957 | -0.071 | -22.017
-15 | -1.072 | 0.04431 | -0.072 | -24.186
-14.5 | -1.049 | 0.03945 | -0.073 | -26.6
-14 | -1.024 | 0.03496 | -0.074 | -29.305
-13.5 | -0.997 | 0.03068 | -0.075 | -32.479
-13 | -0.966 | 0.02681 | -0.076 | -36.042
-12.5 | -0.934 | 0.02333 | -0.077 | -40.02
-12 | -0.899 | 0.02024 | -0.078 | -44.409
-11.5 | -0.863 | 0.01733 | -0.08 | -49.782
-11 | -0.824 | 0.01481 | -0.081 | -55.632
-10.5 | -0.783 | 0.0127 | -0.082 | -61.621
-10 | -0.74 | 0.01091 | -0.083 | -67.849
-9.5 | -0.697 | 0.00946 | -0.084 | -73.67
-9 | -0.656 | 0.00519 | -0.086 | -126.361
-8.5 | -0.599 | 0.00506 | -0.086 | -118.437
-8 | -0.541 | 0.00483 | -0.086 | -112.141
-7.5 | -0.483 | 0.00472 | -0.086 | -102.212
-7 | -0.424 | 0.00466 | -0.086 | -90.884
-6.5 | -0.364 | 0.00458 | -0.086 | -79.393
-6 | -0.303 | 0.00447 | -0.087 | -67.788
-5.5 | -0.243 | 0.00442 | -0.087 | -54.856
-5 | -0.181 | 0.00451 | -0.087 | -40.257
-4.5 | -0.12 | 0.00447 | -0.087 | -26.835
-4 | -0.058 | 0.00431 | -0.087 | -13.554
-3.5 | 0.003 | 0.00432 | -0.087 | 0.763
-3 | 0.065 | 0.00433 | -0.087 | 15.031
-2.5 | 0.127 | 0.00443 | -0.087 | 28.675
-2 | 0.189 | 0.00448 | -0.087 | 42.209
-1.5 | 0.251 | 0.00448 | -0.087 | 56.027
-1 | 0.313 | 0.00463 | -0.087 | 67.578
-0.5 | 0.375 | 0.00477 | -0.087 | 78.586
0 | 0.436 | 0.00487 | -0.087 | 89.522
0.5 | 0.498 | 0.00499 | -0.087 | 99.758
1 | 0.559 | 0.00505 | -0.087 | 110.694
1.5 | 0.621 | 0.0053 | -0.087 | 117.193
2 | 0.682 | 0.00545 | -0.087 | 125.099
2.5 | 0.743 | 0.00566 | -0.087 | 131.355
3 | 0.804 | 0.00592 | -0.087 | 135.824
3.5 | 0.864 | 0.00609 | -0.087 | 141.87
4 | 0.924 | 0.00637 | -0.087 | 145.239
4.5 | 0.984 | 0.00667 | -0.087 | 147.669
5 | 1.044 | 0.00828 | -0.087 | 126.119
5.5 | 1.103 | 0.00873 | -0.087 | 126.291
6 | 1.161 | 0.00927 | -0.087 | 125.269
6.5 | 1.218 | 0.00993 | -0.086 | 122.664
7 | 1.271 | 0.01024 | -0.086 | 124.155
7.5 | 1.323 | 0.01095 | -0.086 | 120.897
8 | 1.374 | 0.01157 | -0.086 | 118.753
8.5 | 1.424 | 0.01223 | -0.085 | 116.412
9 | 1.471 | 0.01296 | -0.085 | 113.512
9.5 | 1.517 | 0.01373 | -0.085 | 110.475
10 | 1.56 | 0.01457 | -0.084 | 107.057
10.5 | 1.601 | 0.01547 | -0.084 | 103.458
11 | 1.639 | 0.01643 | -0.084 | 99.758
11.5 | 1.675 | 0.01722 | -0.083 | 97.269
12 | 1.707 | 0.01848 | -0.083 | 92.404
12.5 | 1.737 | 0.01981 | -0.082 | 87.7
13 | 1.764 | 0.02131 | -0.082 | 82.744
13.5 | 1.787 | 0.02295 | -0.082 | 77.865
14 | 1.807 | 0.02479 | -0.081 | 72.88
14.5 | 1.823 | 0.02674 | -0.081 | 68.176
15 | 1.836 | 0.029 | -0.08 | 63.289
15.5 | 1.844 | 0.03139 | -0.08 | 58.754
16 | 1.849 | 0.03402 | -0.079 | 54.35
16.5 | 1.851 | 0.03698 | -0.078 | 50.041
17 | 1.848 | 0.0403 | -0.078 | 45.872
17.5 | 1.843 | 0.04384 | -0.077 | 42.047
18 | 1.834 | 0.04775 | -0.077 | 38.409
18.5 | 1.821 | 0.05208 | -0.076 | 34.958
19 | 1.804 | 0.0569 | -0.075 | 31.699
19.5 | 1.785 | 0.06183 | -0.075 | 28.867
20 | 1.763 | 0.06728 | -0.074 | 26.202

## 76. Re 5M Mach 0.10 (2)
BIGFOIL.COM POLAR EXPORT
Joukowsky 16.00% thick 3.00% camber
Joukowsky 16.00% thick 3.00% camber |  |  |  | Cl Max: | 1.9078 | at alpha= | 19.5 | deg
XFOIL ncrit=9 |  |  |  | L/D Max: | 140.519 | at alpha= | 6.5 | deg
Re: | 5000000 |  |  | Cd Min: | 0.06911 | at alpha= | -20 | deg
Mach: | 0.1 |  |  | Cl=0 at alpha= | -3.4146 | deg
|  |  |  | @ Cl=0.1, Cd= | 0.005712
|  |  |  | @ Cl=0.4, Cd= | 0.0056629
|  |  |  | @ Cl=0.6, Cd= | 0.0059017
alpha (deg) | Cl | Cd | Cm | Cl/Cd
-20 | -1.3597 | 0.06911 | -0.0628 | -19.6744
-19.5 | -1.418 | 0.0556 | -0.071 | -25.5036
-19 | -1.4608 | 0.04458 | -0.0778 | -32.7681
-18.5 | -1.4896 | 0.03512 | -0.0839 | -42.4146
-18 | -1.4958 | 0.0279 | -0.0893 | -53.6129
-17.5 | -1.4817 | 0.02283 | -0.0938 | -64.9014
-17 | -1.4744 | 0.01915 | -0.0947 | -76.9922
-16.5 | -1.4617 | 0.01741 | -0.0914 | -83.9575
-16 | -1.4246 | 0.01626 | -0.0898 | -87.6138
-15.5 | -1.375 | 0.01505 | -0.0903 | -91.3621
-15 | -1.3213 | 0.01419 | -0.0908 | -93.1149
-14.5 | -1.2752 | 0.01354 | -0.0894 | -94.1802
-14 | -1.2265 | 0.01276 | -0.0885 | -96.1207
-13.5 | -1.1747 | 0.01215 | -0.0879 | -96.6831
-13 | -1.1216 | 0.01156 | -0.0875 | -97.0242
-12.5 | -1.0674 | 0.01099 | -0.0872 | -97.1247
-12 | -1.0119 | 0.01052 | -0.087 | -96.1882
-11.5 | -0.956 | 0.01001 | -0.0868 | -95.5045
-11 | -0.8991 | 0.00957 | -0.0868 | -93.9498
-10.5 | -0.8418 | 0.00917 | -0.0868 | -91.7993
-10 | -0.7842 | 0.00877 | -0.0868 | -89.4185
-9.5 | -0.7259 | 0.00844 | -0.0869 | -86.0071
-9 | -0.6673 | 0.00811 | -0.087 | -82.2811
-8.5 | -0.6085 | 0.00778 | -0.0872 | -78.2134
-8 | -0.5494 | 0.0075 | -0.0874 | -73.2533
-7.5 | -0.49 | 0.00724 | -0.0876 | -67.6796
-7 | -0.4305 | 0.00701 | -0.0878 | -61.4123
-6.5 | -0.3707 | 0.00679 | -0.088 | -54.595
-6 | -0.3108 | 0.00658 | -0.0883 | -47.234
-5.5 | -0.2509 | 0.0064 | -0.0886 | -39.2031
-5 | -0.1908 | 0.00624 | -0.0889 | -30.5769
-4.5 | -0.1307 | 0.0061 | -0.0892 | -21.4262
-4 | -0.0705 | 0.00597 | -0.0895 | -11.809
-3.5 | -0.0103 | 0.00586 | -0.0898 | -1.7577
-3 | 0.05 | 0.00577 | -0.0901 | 8.6655
-2.5 | 0.1103 | 0.0057 | -0.0904 | 19.3509
-2 | 0.1705 | 0.00565 | -0.0907 | 30.177
-1.5 | 0.2307 | 0.00562 | -0.091 | 41.0498
-1 | 0.2907 | 0.00562 | -0.0913 | 51.726
-0.5 | 0.3507 | 0.00563 | -0.0916 | 62.2913
0 | 0.4106 | 0.00567 | -0.0918 | 72.4162
0.5 | 0.4703 | 0.00572 | -0.092 | 82.2203
1 | 0.5299 | 0.00579 | -0.0923 | 91.5199
1.5 | 0.5893 | 0.00588 | -0.0924 | 100.2211
2 | 0.6484 | 0.006 | -0.0926 | 108.0667
2.5 | 0.7072 | 0.00615 | -0.0927 | 114.9919
3 | 0.7656 | 0.00633 | -0.0928 | 120.9479
3.5 | 0.8238 | 0.00653 | -0.0928 | 126.1562
4 | 0.8818 | 0.00674 | -0.0928 | 130.8309
4.5 | 0.9392 | 0.00698 | -0.0927 | 134.5559
5 | 0.996 | 0.00728 | -0.0925 | 136.8132
5.5 | 1.0523 | 0.00759 | -0.0923 | 138.643
6 | 1.1083 | 0.00791 | -0.092 | 140.1138
6.5 | 1.1635 | 0.00828 | -0.0916 | 140.5193
7 | 1.2177 | 0.0087 | -0.091 | 139.9655
7.5 | 1.2717 | 0.0091 | -0.0904 | 139.7473
8 | 1.3249 | 0.00952 | -0.0897 | 139.1702
8.5 | 1.377 | 0.00998 | -0.0889 | 137.976
9 | 1.4277 | 0.01046 | -0.0879 | 136.4914
9.5 | 1.4745 | 0.01081 | -0.0861 | 136.4015
10 | 1.5206 | 0.0113 | -0.0841 | 134.5664
10.5 | 1.5669 | 0.01194 | -0.0824 | 131.2312
11 | 1.6112 | 0.01261 | -0.0803 | 127.7716
11.5 | 1.6525 | 0.01331 | -0.0778 | 124.1548
12 | 1.6831 | 0.01402 | -0.0734 | 120.0499
12.5 | 1.7088 | 0.01488 | -0.0686 | 114.8387
13 | 1.7335 | 0.01598 | -0.0641 | 108.4793
13.5 | 1.7601 | 0.01717 | -0.0603 | 102.5102
14 | 1.7827 | 0.01871 | -0.0565 | 95.2806
14.5 | 1.806 | 0.02039 | -0.0532 | 88.5728
15 | 1.8257 | 0.02245 | -0.0501 | 81.3229
15.5 | 1.8454 | 0.02471 | -0.0473 | 74.6823
16 | 1.8599 | 0.02753 | -0.0448 | 67.559
16.5 | 1.8762 | 0.03043 | -0.0427 | 61.6563
17 | 1.8849 | 0.03418 | -0.0409 | 55.1463
17.5 | 1.8967 | 0.03793 | -0.0397 | 50.0053
18 | 1.9029 | 0.0425 | -0.0389 | 44.7741
18.5 | 1.904 | 0.04788 | -0.0386 | 39.7661
19 | 1.9076 | 0.05331 | -0.0389 | 35.7832
19.5 | 1.9078 | 0.05939 | -0.0396 | 32.1233
20 | 1.9013 | 0.06664 | -0.0412 | 28.5309

## 77. Re 5M Mach 0.25 (1)
BIGFOIL.COM POLAR EXPORT
Joukowsky 16.00% thick 3.00% camber
Joukowsky 16.00% thick 3.00% camber |  |  |  | Cl Max: | 1.782 | at alpha= | 14.5 | deg
JavaFoil+Calcfoil stall+Eppler ext transition |  |  |  | L/D Max: | 148.949 | at alpha= | 4.5 | deg
Re: | 5000000 |  |  | Cd Min: | 0.00432 | at alpha= | -3.5 | deg
Mach: | 0.25 |  |  | Cl=0 at alpha= | -3.5238 | deg
|  |  |  | @ Cl=0.1, Cd= | 0.0043555
|  |  |  | @ Cl=0.4, Cd= | 0.004771
|  |  |  | @ Cl=0.6, Cd= | 0.0052375
alpha (deg) | Cl | Cd | Cm | Cl/Cd
-20 | -0.929 | 0.1375 | -0.06 | -6.759
-19.5 | -0.958 | 0.12753 | -0.061 | -7.51
-19 | -0.982 | 0.11838 | -0.062 | -8.297
-18.5 | -1.002 | 0.10878 | -0.063 | -9.211
-18 | -1.017 | 0.1 | -0.064 | -10.17
-17.5 | -1.028 | 0.09161 | -0.066 | -11.221
-17 | -1.035 | 0.08374 | -0.067 | -12.361
-16.5 | -1.038 | 0.07624 | -0.068 | -13.616
-16 | -1.037 | 0.06895 | -0.069 | -15.046
-15.5 | -1.033 | 0.06185 | -0.07 | -16.701
-15 | -1.024 | 0.05527 | -0.072 | -18.534
-14.5 | -1.012 | 0.04918 | -0.073 | -20.579
-14 | -0.995 | 0.04358 | -0.074 | -22.841
-13.5 | -0.975 | 0.03822 | -0.075 | -25.498
-13 | -0.95 | 0.0334 | -0.076 | -28.45
-12.5 | -0.923 | 0.02891 | -0.078 | -31.933
-12 | -0.892 | 0.02504 | -0.079 | -35.641
-11.5 | -0.859 | 0.02151 | -0.08 | -39.926
-11 | -0.823 | 0.01833 | -0.081 | -44.895
-10.5 | -0.784 | 0.01562 | -0.082 | -50.174
-10 | -0.742 | 0.01326 | -0.084 | -55.962
-9.5 | -0.699 | 0.01128 | -0.085 | -61.961
-9 | -0.654 | 0.00968 | -0.086 | -67.562
-8.5 | -0.613 | 0.00519 | -0.089 | -118.145
-8 | -0.554 | 0.00505 | -0.089 | -109.788
-7.5 | -0.495 | 0.00481 | -0.089 | -102.769
-7 | -0.434 | 0.00471 | -0.089 | -92.212
-6.5 | -0.373 | 0.00465 | -0.089 | -80.28
-6 | -0.311 | 0.00457 | -0.089 | -68.147
-5.5 | -0.249 | 0.00446 | -0.089 | -55.757
-5 | -0.186 | 0.00455 | -0.089 | -40.935
-4.5 | -0.123 | 0.0045 | -0.089 | -27.373
-4 | -0.06 | 0.00448 | -0.089 | -13.406
-3.5 | 0.003 | 0.00432 | -0.089 | 0.783
-3 | 0.067 | 0.00434 | -0.089 | 15.406
-2.5 | 0.131 | 0.00437 | -0.089 | 29.846
-2 | 0.194 | 0.00449 | -0.089 | 43.299
-1.5 | 0.258 | 0.00455 | -0.089 | 56.717
-1 | 0.321 | 0.00456 | -0.089 | 70.462
-0.5 | 0.385 | 0.00474 | -0.089 | 81.293
0 | 0.448 | 0.00487 | -0.089 | 92.14
0.5 | 0.512 | 0.00502 | -0.089 | 101.84
1 | 0.575 | 0.00517 | -0.089 | 111.218
1.5 | 0.638 | 0.00534 | -0.089 | 119.36
2 | 0.7 | 0.00555 | -0.089 | 126.164
2.5 | 0.763 | 0.00576 | -0.089 | 132.422
3 | 0.825 | 0.006 | -0.089 | 137.556
3.5 | 0.888 | 0.00626 | -0.089 | 141.789
4 | 0.949 | 0.00649 | -0.089 | 146.301
4.5 | 1.011 | 0.00678 | -0.089 | 148.949
5 | 1.071 | 0.00854 | -0.089 | 125.434
5.5 | 1.132 | 0.00907 | -0.089 | 124.717
6 | 1.191 | 0.00977 | -0.089 | 121.941
6.5 | 1.245 | 0.0099 | -0.089 | 125.738
7 | 1.299 | 0.01094 | -0.088 | 118.786
7.5 | 1.352 | 0.01159 | -0.088 | 116.612
8 | 1.403 | 0.0123 | -0.088 | 114.046
8.5 | 1.451 | 0.0131 | -0.087 | 110.831
9 | 1.498 | 0.01395 | -0.087 | 107.398
9.5 | 1.542 | 0.01488 | -0.087 | 103.629
10 | 1.583 | 0.01589 | -0.086 | 99.603
10.5 | 1.621 | 0.01699 | -0.086 | 95.423
11 | 1.655 | 0.0182 | -0.085 | 90.972
11.5 | 1.686 | 0.01927 | -0.085 | 87.525
12 | 1.714 | 0.02082 | -0.084 | 82.298
12.5 | 1.737 | 0.02254 | -0.084 | 77.077
13 | 1.755 | 0.02446 | -0.083 | 71.763
13.5 | 1.769 | 0.02661 | -0.083 | 66.482
14 | 1.778 | 0.02898 | -0.082 | 61.347
14.5 | 1.782 | 0.03169 | -0.082 | 56.22
15 | 1.78 | 0.0347 | -0.081 | 51.279
15.5 | 1.771 | 0.03815 | -0.08 | 46.42
16 | 1.757 | 0.0419 | -0.08 | 41.94
16.5 | 1.738 | 0.04623 | -0.079 | 37.592
17 | 1.714 | 0.05088 | -0.078 | 33.683
17.5 | 1.683 | 0.05638 | -0.077 | 29.86
18 | 1.647 | 0.06253 | -0.077 | 26.338
18.5 | 1.604 | 0.06931 | -0.076 | 23.144
19 | 1.556 | 0.07662 | -0.075 | 20.314
19.5 | 1.504 | 0.08529 | -0.073 | 17.629

## 78. Re 5M Mach 0.25 (2)
BIGFOIL.COM POLAR EXPORT
Joukowsky 16.00% thick 3.00% camber
Joukowsky 16.00% thick 3.00% camber |  |  |  | Cl Max: | 1.8595 | at alpha= | 17 | deg
XFOIL ncrit=9 |  |  |  | L/D Max: | 139.641 | at alpha= | 6.5 | deg
Re: | 5000000 |  |  | Cd Min: | 0.12399 | at alpha= | -20 | deg
Mach: | 0.25 |  |  | Cl=0 at alpha= | -3.3962 | deg
|  |  |  | @ Cl=0.1, Cd= | 0.0058156
|  |  |  | @ Cl=0.4, Cd= | 0.0057184
|  |  |  | @ Cl=0.6, Cd= | 0.0059821
alpha (deg) | Cl | Cd | Cm | Cl/Cd
-20 | -1.027 | 0.12399 | -0.0358 | -8.2829
-19.5 | -1.0685 | 0.11151 | -0.0428 | -9.5821
-19 | -1.1266 | 0.09694 | -0.0516 | -11.6216
-18.5 | -1.1967 | 0.08121 | -0.0615 | -14.7359
-18 | -1.2676 | 0.06608 | -0.0713 | -19.1828
-17.5 | -1.33 | 0.05264 | -0.0801 | -25.266
-17 | -1.3814 | 0.04087 | -0.0879 | -33.7999
-16.5 | -1.4095 | 0.0314 | -0.0944 | -44.8885
-16 | -1.4096 | 0.02458 | -0.0996 | -57.3474
-15.5 | -1.3986 | 0.01975 | -0.1028 | -70.8152
-15 | -1.3722 | 0.0173 | -0.1025 | -79.3179
-14.5 | -1.326 | 0.01579 | -0.1019 | -83.9772
-14 | -1.2825 | 0.01471 | -0.0995 | -87.1856
-13.5 | -1.2311 | 0.01385 | -0.0979 | -88.8881
-13 | -1.1785 | 0.01291 | -0.0965 | -91.2858
-12.5 | -1.1221 | 0.01219 | -0.0954 | -92.0509
-12 | -1.0646 | 0.01149 | -0.0945 | -92.6545
-11.5 | -1.0056 | 0.01089 | -0.0938 | -92.3416
-11 | -0.9459 | 0.01029 | -0.0932 | -91.9242
-10.5 | -0.8851 | 0.00982 | -0.0927 | -90.1324
-10 | -0.8243 | 0.00931 | -0.0923 | -88.5392
-9.5 | -0.7628 | 0.00888 | -0.092 | -85.9009
-9 | -0.701 | 0.00852 | -0.0917 | -82.277
-8.5 | -0.6389 | 0.00816 | -0.0916 | -78.2966
-8 | -0.5766 | 0.00781 | -0.0915 | -73.8284
-7.5 | -0.5143 | 0.0075 | -0.0914 | -68.5733
-7 | -0.4518 | 0.00723 | -0.0914 | -62.4896
-6.5 | -0.3892 | 0.00698 | -0.0915 | -55.7593
-6 | -0.3265 | 0.00675 | -0.0916 | -48.3704
-5.5 | -0.2638 | 0.00654 | -0.0917 | -40.3364
-5 | -0.2011 | 0.00636 | -0.0919 | -31.6195
-4.5 | -0.1383 | 0.00621 | -0.0921 | -22.2705
-4 | -0.0757 | 0.00608 | -0.0923 | -12.4507
-3.5 | -0.013 | 0.00598 | -0.0925 | -2.1739
-3 | 0.0496 | 0.00588 | -0.0928 | 8.4354
-2.5 | 0.1122 | 0.0058 | -0.093 | 19.3448
-2 | 0.1748 | 0.00574 | -0.0933 | 30.453
-1.5 | 0.2372 | 0.0057 | -0.0935 | 41.614
-1 | 0.2996 | 0.00569 | -0.0938 | 52.6538
-0.5 | 0.3619 | 0.0057 | -0.094 | 63.4912
0 | 0.424 | 0.00573 | -0.0942 | 73.9965
0.5 | 0.4859 | 0.00579 | -0.0944 | 83.9206
1 | 0.5477 | 0.00588 | -0.0946 | 93.1463
1.5 | 0.6092 | 0.006 | -0.0947 | 101.5333
2 | 0.6704 | 0.00614 | -0.0947 | 109.1857
2.5 | 0.7315 | 0.00629 | -0.0948 | 116.2957
3 | 0.7924 | 0.00645 | -0.0948 | 122.8527
3.5 | 0.853 | 0.00666 | -0.0947 | 128.0781
4 | 0.9129 | 0.00691 | -0.0945 | 132.1129
4.5 | 0.9723 | 0.00721 | -0.0942 | 134.8544
5 | 1.0316 | 0.0075 | -0.0938 | 137.5467
5.5 | 1.0902 | 0.00783 | -0.0934 | 139.2337
6 | 1.1477 | 0.00823 | -0.0927 | 139.4532
6.5 | 1.2051 | 0.00863 | -0.092 | 139.6408
7 | 1.2617 | 0.00905 | -0.0912 | 139.4144
7.5 | 1.3167 | 0.00955 | -0.09 | 137.8743
8 | 1.371 | 0.01006 | -0.0888 | 136.2823
8.5 | 1.4246 | 0.01056 | -0.0874 | 134.9053
9 | 1.4762 | 0.01111 | -0.0856 | 132.8713
9.5 | 1.5246 | 0.0116 | -0.0833 | 131.431
10 | 1.5672 | 0.01213 | -0.0799 | 129.2003
10.5 | 1.6099 | 0.0129 | -0.0767 | 124.7984
11 | 1.6399 | 0.01367 | -0.0713 | 119.9634
11.5 | 1.6678 | 0.01464 | -0.066 | 113.9208
12 | 1.6942 | 0.01589 | -0.0612 | 106.6205
12.5 | 1.7201 | 0.01736 | -0.0568 | 99.0841
13 | 1.7456 | 0.01905 | -0.0528 | 91.6325
13.5 | 1.7686 | 0.02109 | -0.0491 | 83.8596
14 | 1.7893 | 0.0235 | -0.0457 | 76.1404
14.5 | 1.8087 | 0.02622 | -0.0428 | 68.9817
15 | 1.8239 | 0.02947 | -0.0401 | 61.8901
15.5 | 1.8374 | 0.03312 | -0.038 | 55.4771
16 | 1.8467 | 0.03744 | -0.0364 | 49.3243
16.5 | 1.8541 | 0.04223 | -0.0353 | 43.9048
17 | 1.8595 | 0.04758 | -0.0349 | 39.0815
17.5 | 1.8562 | 0.05415 | -0.0352 | 34.2789
18 | 1.8559 | 0.06075 | -0.036 | 30.5498
18.5 | 1.8507 | 0.06828 | -0.0376 | 27.1046
19 | 1.8388 | 0.07699 | -0.0401 | 23.8836
19.5 | 1.8215 | 0.08678 | -0.0435 | 20.9899
20 | 1.8086 | 0.09628 | -0.0472 | 18.7848

## 79. Re 5M Mach 0.50 (1)
BIGFOIL.COM POLAR EXPORT
Joukowsky 16.00% thick 3.00% camber
Joukowsky 16.00% thick 3.00% camber |  |  |  | Cl Max: | 1.576 | at alpha= | 9.5 | deg
JavaFoil+Calcfoil stall+Eppler ext transition |  |  |  | L/D Max: | 146.472 | at alpha= | 3.5 | deg
Re: | 5000000 |  |  | Cd Min: | 0.00451 | at alpha= | -2.5 | deg
Mach: | 0.5 |  |  | Cl=0 at alpha= | -3.5282 | deg
|  |  |  | @ Cl=0.1, Cd= | 0.004523
|  |  |  | @ Cl=0.4, Cd= | 0.0047777
|  |  |  | @ Cl=0.6, Cd= | 0.0052662
alpha (deg) | Cl | Cd | Cm | Cl/Cd
-20 | -0.948 | 0.15862 | -0.059 | -5.975
-19.5 | -0.919 | 0.15566 | -0.059 | -5.901
-19 | -0.89 | 0.1496 | -0.058 | -5.947
-18.5 | -0.863 | 0.14662 | -0.059 | -5.884
-18 | -0.832 | 0.14118 | -0.057 | -5.892
-17.5 | -0.804 | 0.13635 | -0.057 | -5.894
-17 | -0.774 | 0.13488 | -0.057 | -5.742
-16.5 | -0.746 | 0.12869 | -0.056 | -5.795
-16 | -0.717 | 0.12477 | -0.056 | -5.745
-15.5 | -0.688 | 0.11248 | -0.056 | -6.121
-15 | -0.659 | 0.11673 | -0.055 | -5.646
-14.5 | -0.631 | 0.10294 | -0.055 | -6.127
-14 | -0.601 | 0.10589 | -0.053 | -5.677
-13.5 | -0.577 | 0.09177 | -0.059 | -6.286
-13 | -0.549 | 0.08895 | -0.06 | -6.175
-12.5 | -0.517 | 0.08988 | -0.056 | -5.754
-12 | -0.488 | 0.08771 | -0.056 | -5.567
-11.5 | -0.467 | 0.07483 | -0.065 | -6.244
-11 | -0.606 | 0.05812 | -0.073 | -10.424
-10.5 | -0.684 | 0.0423 | -0.08 | -16.157
-10 | -0.692 | 0.03311 | -0.083 | -20.899
-9.5 | -0.676 | 0.02665 | -0.086 | -25.383
-9 | -0.648 | 0.02151 | -0.088 | -30.124
-8.5 | -0.61 | 0.01744 | -0.09 | -34.961
-8 | -0.565 | 0.01428 | -0.092 | -39.569
-7.5 | -0.516 | 0.01172 | -0.094 | -43.986
-7 | -0.462 | 0.00973 | -0.096 | -47.521
-6.5 | -0.408 | 0.00847 | -0.098 | -48.213
-6 | -0.345 | 0.00483 | -0.099 | -71.39
-5.5 | -0.276 | 0.00471 | -0.099 | -58.676
-5 | -0.207 | 0.00466 | -0.1 | -44.478
-4.5 | -0.137 | 0.00468 | -0.1 | -29.306
-4 | -0.067 | 0.00463 | -0.1 | -14.455
-3.5 | 0.004 | 0.00459 | -0.1 | 0.823
-3 | 0.075 | 0.00453 | -0.1 | 16.503
-2.5 | 0.146 | 0.00451 | -0.1 | 32.345
-2 | 0.217 | 0.00451 | -0.1 | 48.149
-1.5 | 0.288 | 0.00457 | -0.1 | 63.018
-1 | 0.359 | 0.00472 | -0.1 | 76.066
-0.5 | 0.43 | 0.00482 | -0.1 | 89.187
0 | 0.501 | 0.00498 | -0.1 | 100.555
0.5 | 0.571 | 0.00516 | -0.1 | 110.695
1 | 0.642 | 0.00542 | -0.1 | 118.467
1.5 | 0.712 | 0.00562 | -0.1 | 126.691
2 | 0.782 | 0.00586 | -0.1 | 133.357
2.5 | 0.851 | 0.00613 | -0.1 | 138.965
3 | 0.92 | 0.00643 | -0.1 | 143.12
3.5 | 0.989 | 0.00675 | -0.1 | 146.472
4 | 1.057 | 0.00894 | -0.1 | 118.234
4.5 | 1.119 | 0.00991 | -0.099 | 112.955
5 | 1.182 | 0.01055 | -0.099 | 111.992
5.5 | 1.242 | 0.01132 | -0.098 | 109.753
6 | 1.301 | 0.01219 | -0.098 | 106.672
6.5 | 1.356 | 0.01321 | -0.098 | 102.702
7 | 1.408 | 0.01438 | -0.097 | 97.9
7.5 | 1.456 | 0.01571 | -0.097 | 92.677
8 | 1.498 | 0.01723 | -0.096 | 86.964
8.5 | 1.534 | 0.01899 | -0.095 | 80.807
9 | 1.561 | 0.02107 | -0.095 | 74.082
9.5 | 1.576 | 0.02354 | -0.094 | 66.952
10 | 1.573 | 0.02659 | -0.093 | 59.159
10.5 | 1.544 | 0.03059 | -0.092 | 50.485
11 | 1.461 | 0.03613 | -0.091 | 40.447
11.5 | 0.944 | 0.05133 | -0.087 | 18.388
12 | 0.973 | 0.05229 | -0.086 | 18.614
12.5 | 0.98 | 0.06454 | -0.082 | 15.184
13 | 0.975 | 0.08315 | -0.075 | 11.724
13.5 | 0.982 | 0.09651 | -0.069 | 10.177
14 | 0.98 | 0.11083 | -0.054 | 8.845
14.5 | 1.008 | 0.11374 | -0.055 | 8.864

## 80. Re 5M Mach 0.50 (2)
BIGFOIL.COM POLAR EXPORT
Joukowsky 16.00% thick 3.00% camber
Joukowsky 16.00% thick 3.00% camber |  |  |  | Cl Max: | 1.7406 | at alpha= | 13 | deg
XFOIL ncrit=9 |  |  |  | L/D Max: | 137.558 | at alpha= | 4.5 | deg
Re: | 5000000 |  |  | Cd Min: | 0.15933 | at alpha= | 18 | deg
Mach: | 0.5 |  |  | Cl=0 at alpha= | -3.3103 | deg
|  |  |  | @ Cl=0.1, Cd= | 0.0062047
|  |  |  | @ Cl=0.4, Cd= | 0.0060585
|  |  |  | @ Cl=0.6, Cd= | 0.0062743
alpha (deg) | Cl | Cd | Cm | Cl/Cd
-16 | -0.7428 | 0.12676 | -0.0444 | -5.8599
-15.5 | -0.7617 | 0.1164 | -0.0507 | -6.5438
-15 | -0.7832 | 0.10608 | -0.0571 | -7.3831
-14.5 | -0.8113 | 0.09537 | -0.0642 | -8.5069
-13.5 | -0.8941 | 0.07307 | -0.0791 | -12.2362
-13 | -0.9126 | 0.05619 | -0.1049 | -16.2413
-12.5 | -0.9493 | 0.04357 | -0.1205 | -21.7879
-12 | -1.002 | 0.03469 | -0.1245 | -28.8844
-11.5 | -1.0505 | 0.02618 | -0.1276 | -40.1261
-11 | -1.0927 | 0.01887 | -0.1288 | -57.9067
-10.5 | -1.0743 | 0.01505 | -0.1267 | -71.3821
-10 | -1.0145 | 0.01313 | -0.1231 | -77.2658
-9.5 | -0.9427 | 0.01186 | -0.1199 | -79.4857
-9 | -0.867 | 0.01089 | -0.1171 | -79.6143
-8.5 | -0.7898 | 0.01008 | -0.1147 | -78.3532
-8 | -0.7121 | 0.00942 | -0.1126 | -75.5945
-7.5 | -0.6345 | 0.00886 | -0.1109 | -71.614
-7 | -0.5572 | 0.00838 | -0.1095 | -66.4916
-6.5 | -0.4802 | 0.00796 | -0.1083 | -60.3266
-6 | -0.4037 | 0.00758 | -0.1073 | -53.2586
-5.5 | -0.3276 | 0.00726 | -0.1065 | -45.124
-5 | -0.252 | 0.00699 | -0.1059 | -36.0515
-4.5 | -0.1769 | 0.00677 | -0.1054 | -26.13
-4 | -0.1023 | 0.00656 | -0.1051 | -15.5945
-3.5 | -0.028 | 0.00639 | -0.1049 | -4.3818
-3 | 0.0458 | 0.00626 | -0.1047 | 7.3163
-2 | 0.1927 | 0.00611 | -0.1046 | 31.5385
-1.5 | 0.2658 | 0.00606 | -0.1046 | 43.8614
-1 | 0.3386 | 0.00605 | -0.1046 | 55.9669
-0.5 | 0.4111 | 0.00606 | -0.1046 | 67.8383
0 | 0.4834 | 0.00611 | -0.1046 | 79.1162
0.5 | 0.5555 | 0.0062 | -0.1045 | 89.5968
1 | 0.6274 | 0.00632 | -0.1043 | 99.2722
1.5 | 0.6992 | 0.00646 | -0.1041 | 108.2353
2 | 0.7707 | 0.00663 | -0.1037 | 116.2443
2.5 | 0.8419 | 0.00684 | -0.1032 | 123.0848
3 | 0.9126 | 0.0071 | -0.1025 | 128.5352
3.5 | 0.9824 | 0.00743 | -0.1015 | 132.2207
4 | 1.0524 | 0.00775 | -0.1004 | 135.7935
4.5 | 1.1211 | 0.00815 | -0.099 | 137.5583
5 | 1.1881 | 0.00865 | -0.0971 | 137.3526
5.5 | 1.2548 | 0.00913 | -0.095 | 137.437
6 | 1.3186 | 0.00972 | -0.0923 | 135.6584
6.5 | 1.3791 | 0.0104 | -0.0889 | 132.6058
7 | 1.4362 | 0.01111 | -0.0848 | 129.2709
7.5 | 1.4784 | 0.01191 | -0.0783 | 124.131
8 | 1.5128 | 0.01299 | -0.0711 | 116.4588
8.5 | 1.5478 | 0.01435 | -0.0647 | 107.8606
9 | 1.583 | 0.01599 | -0.0589 | 98.9994
9.5 | 1.6151 | 0.01792 | -0.0533 | 90.1283
10 | 1.6414 | 0.02023 | -0.0476 | 81.1369
10.5 | 1.6687 | 0.0233 | -0.0431 | 71.618
11 | 1.6921 | 0.02692 | -0.0391 | 62.8566
11.5 | 1.7122 | 0.03108 | -0.0357 | 55.0901
12 | 1.7273 | 0.03593 | -0.0329 | 48.074
12.5 | 1.7352 | 0.0417 | -0.0309 | 41.6115
13 | 1.7406 | 0.04808 | -0.0298 | 36.2022
13.5 | 1.7375 | 0.05559 | -0.0298 | 31.2556
14 | 1.7306 | 0.0639 | -0.0308 | 27.0829
14.5 | 1.7148 | 0.07351 | -0.0332 | 23.3274
15 | 1.696 | 0.08393 | -0.0367 | 20.2073
15.5 | 1.6728 | 0.09531 | -0.0416 | 17.5511
16 | 1.6458 | 0.1076 | -0.0477 | 15.2955
16.5 | 1.6183 | 0.12038 | -0.0548 | 13.4433
17 | 1.5927 | 0.13323 | -0.0625 | 11.9545
17.5 | 1.5681 | 0.14631 | -0.071 | 10.7177
18 | 1.5455 | 0.15933 | -0.08 | 9.7

## 81. Re 6M Mach 0.00 (1)
BIGFOIL.COM POLAR EXPORT
Joukowsky 16.00% thick 3.00% camber
Joukowsky 16.00% thick 3.00% camber |  |  |  | Cl Max: | 1.868 | at alpha= | 16.5 | deg
JavaFoil+Calcfoil stall+Eppler ext transition |  |  |  | L/D Max: | 151.524 | at alpha= | 5 | deg
Re: | 6000000 |  |  | Cd Min: | 0.00426 | at alpha= | -4 | deg
Mach: | 0 |  |  | Cl=0 at alpha= | -3.5246 | deg
|  |  |  | @ Cl=0.1, Cd= | 0.0043359
|  |  |  | @ Cl=0.4, Cd= | 0.0047687
|  |  |  | @ Cl=0.6, Cd= | 0.0051128
alpha (deg) | Cl | Cd | Cm | Cl/Cd
-20 | -1.186 | 0.1027 | -0.064 | -11.548
-19.5 | -1.186 | 0.09565 | -0.065 | -12.399
-19 | -1.185 | 0.088 | -0.066 | -13.465
-18.5 | -1.18 | 0.08156 | -0.066 | -14.463
-18 | -1.172 | 0.07496 | -0.067 | -15.638
-17.5 | -1.162 | 0.06889 | -0.068 | -16.871
-17 | -1.15 | 0.0628 | -0.069 | -18.317
-16.5 | -1.136 | 0.05699 | -0.07 | -19.94
-16 | -1.12 | 0.05124 | -0.071 | -21.861
-15.5 | -1.102 | 0.04586 | -0.072 | -24.024
-15 | -1.08 | 0.04112 | -0.073 | -26.274
-14.5 | -1.057 | 0.03649 | -0.074 | -28.96
-14 | -1.031 | 0.03225 | -0.075 | -31.963
-13.5 | -1.002 | 0.02821 | -0.076 | -35.521
-13 | -0.971 | 0.02459 | -0.077 | -39.493
-12.5 | -0.938 | 0.02132 | -0.078 | -43.989
-12 | -0.903 | 0.01845 | -0.079 | -48.922
-11.5 | -0.865 | 0.01582 | -0.08 | -54.699
-11 | -0.827 | 0.01352 | -0.081 | -61.155
-10.5 | -0.785 | 0.01159 | -0.082 | -67.794
-10 | -0.743 | 0.01 | -0.083 | -74.356
-9.5 | -0.701 | 0.00885 | -0.085 | -79.251
-9 | -0.653 | 0.00507 | -0.086 | -128.805
-8.5 | -0.597 | 0.00495 | -0.086 | -120.494
-8 | -0.539 | 0.00473 | -0.086 | -113.952
-7.5 | -0.481 | 0.00463 | -0.086 | -103.711
-7 | -0.422 | 0.00458 | -0.086 | -92.083
-6.5 | -0.362 | 0.0045 | -0.086 | -80.369
-6 | -0.302 | 0.00438 | -0.086 | -68.976
-5.5 | -0.241 | 0.00435 | -0.086 | -55.452
-5 | -0.181 | 0.0045 | -0.086 | -40.125
-4.5 | -0.119 | 0.00441 | -0.086 | -27.052
-4 | -0.058 | 0.00426 | -0.086 | -13.645
-3.5 | 0.003 | 0.00427 | -0.086 | 0.768
-3 | 0.065 | 0.00429 | -0.086 | 15.114
-2.5 | 0.126 | 0.00437 | -0.086 | 28.899
-2 | 0.188 | 0.00444 | -0.086 | 42.402
-1.5 | 0.25 | 0.00444 | -0.086 | 56.297
-1 | 0.311 | 0.00459 | -0.086 | 67.889
-0.5 | 0.373 | 0.00472 | -0.086 | 78.923
0 | 0.434 | 0.00483 | -0.086 | 89.903
0.5 | 0.495 | 0.00495 | -0.086 | 100.173
1 | 0.557 | 0.005 | -0.086 | 111.213
1.5 | 0.618 | 0.00516 | -0.086 | 119.744
2 | 0.679 | 0.0054 | -0.086 | 125.721
2.5 | 0.739 | 0.0056 | -0.086 | 132.043
3 | 0.8 | 0.00582 | -0.086 | 137.508
3.5 | 0.86 | 0.00602 | -0.086 | 142.745
4 | 0.92 | 0.00629 | -0.086 | 146.229
4.5 | 0.98 | 0.00659 | -0.086 | 148.577
5 | 1.039 | 0.00685 | -0.086 | 151.524
5.5 | 1.097 | 0.00857 | -0.086 | 127.99
6 | 1.155 | 0.00908 | -0.086 | 127.263
6.5 | 1.213 | 0.0097 | -0.086 | 125.079
7 | 1.269 | 0.01035 | -0.086 | 122.633
7.5 | 1.319 | 0.00995 | -0.086 | 132.628
8 | 1.37 | 0.01126 | -0.085 | 121.709
8.5 | 1.42 | 0.01187 | -0.085 | 119.607
9 | 1.468 | 0.01255 | -0.085 | 116.957
9.5 | 1.513 | 0.01325 | -0.084 | 114.183
10 | 1.557 | 0.01402 | -0.084 | 111.02
10.5 | 1.599 | 0.01486 | -0.084 | 107.546
11 | 1.637 | 0.01577 | -0.083 | 103.804
11.5 | 1.674 | 0.01671 | -0.083 | 100.142
12 | 1.708 | 0.01753 | -0.083 | 97.401
12.5 | 1.739 | 0.01877 | -0.082 | 92.638
13 | 1.766 | 0.02014 | -0.082 | 87.71
13.5 | 1.791 | 0.02164 | -0.081 | 82.726
14 | 1.812 | 0.0233 | -0.081 | 77.781
14.5 | 1.831 | 0.0251 | -0.081 | 72.926
15 | 1.845 | 0.02711 | -0.08 | 68.055
15.5 | 1.856 | 0.02929 | -0.08 | 63.36
16 | 1.863 | 0.0317 | -0.079 | 58.783
16.5 | 1.868 | 0.03442 | -0.078 | 54.267
17 | 1.868 | 0.03743 | -0.078 | 49.909
17.5 | 1.866 | 0.04064 | -0.077 | 45.918
18 | 1.861 | 0.04418 | -0.077 | 42.112
18.5 | 1.85 | 0.04816 | -0.076 | 38.419
19 | 1.838 | 0.05229 | -0.076 | 35.145
19.5 | 1.822 | 0.05698 | -0.075 | 31.976
20 | 1.804 | 0.06189 | -0.074 | 29.152

## 82. Re 6M Mach 0.00 (2)
BIGFOIL.COM POLAR EXPORT
Joukowsky 16.00% thick 3.00% camber
Joukowsky 16.00% thick 3.00% camber |  |  |  | Cl Max: | 1.9429 | at alpha= | 19 | deg
XFOIL ncrit=9 |  |  |  | L/D Max: | 143.262 | at alpha= | 7 | deg
Re: | 6000000 |  |  | Cd Min: | 0.05871 | at alpha= | 20 | deg
Mach: | 0 |  |  | Cl=0 at alpha= | -3.4206 | deg
|  |  |  | @ Cl=0.1, Cd= | 0.0055919
|  |  |  | @ Cl=0.4, Cd= | 0.0055643
|  |  |  | @ Cl=0.6, Cd= | 0.0057982
alpha (deg) | Cl | Cd | Cm | Cl/Cd
-20 | -1.5116 | 0.04819 | -0.074 | -31.3675
-19.5 | -1.5428 | 0.03871 | -0.0797 | -39.8553
-19 | -1.5517 | 0.03161 | -0.0844 | -49.0889
-18.5 | -1.5425 | 0.02628 | -0.0886 | -58.6948
-18 | -1.5227 | 0.02187 | -0.0928 | -69.6251
-17.5 | -1.5224 | 0.01841 | -0.0924 | -82.6942
-17 | -1.5039 | 0.01687 | -0.0894 | -89.1464
-16.5 | -1.4661 | 0.01581 | -0.088 | -92.7324
-16 | -1.4206 | 0.01495 | -0.0874 | -95.0234
-15.5 | -1.3638 | 0.01397 | -0.089 | -97.6235
-15 | -1.3198 | 0.01328 | -0.0875 | -99.3825
-14.5 | -1.2706 | 0.0127 | -0.0868 | -100.0472
-14 | -1.2202 | 0.01205 | -0.0863 | -101.2614
-13.5 | -1.1681 | 0.01147 | -0.086 | -101.8396
-13 | -1.1144 | 0.01098 | -0.0857 | -101.4936
-12.5 | -1.0603 | 0.01044 | -0.0856 | -101.5613
-12 | -1.0046 | 0.01003 | -0.0856 | -100.1595
-11.5 | -0.9491 | 0.00954 | -0.0856 | -99.4864
-11 | -0.8924 | 0.00918 | -0.0856 | -97.2113
-10.5 | -0.8357 | 0.00878 | -0.0857 | -95.1822
-10 | -0.7782 | 0.00843 | -0.0858 | -92.3132
-9.5 | -0.7203 | 0.00812 | -0.086 | -88.7069
-9 | -0.6622 | 0.00779 | -0.0862 | -85.0064
-8.5 | -0.6038 | 0.00751 | -0.0864 | -80.3995
-8 | -0.5451 | 0.00727 | -0.0867 | -74.9794
-7.5 | -0.4861 | 0.00703 | -0.0869 | -69.1465
-7 | -0.4269 | 0.0068 | -0.0872 | -62.7794
-6.5 | -0.3677 | 0.00659 | -0.0875 | -55.7967
-6 | -0.3082 | 0.00641 | -0.0878 | -48.0811
-5.5 | -0.2487 | 0.00624 | -0.0881 | -39.8558
-5 | -0.189 | 0.00609 | -0.0884 | -31.0345
-4.5 | -0.1292 | 0.00595 | -0.0887 | -21.7143
-4 | -0.0694 | 0.00583 | -0.089 | -11.9039
-3.5 | -0.0095 | 0.00573 | -0.0894 | -1.6579
-3 | 0.0503 | 0.00565 | -0.0897 | 8.9027
-2.5 | 0.1102 | 0.00558 | -0.09 | 19.7491
-2 | 0.17 | 0.00554 | -0.0903 | 30.6859
-1.5 | 0.2297 | 0.00552 | -0.0906 | 41.6123
-1 | 0.2894 | 0.00551 | -0.0909 | 52.5227
-0.5 | 0.349 | 0.00553 | -0.0912 | 63.1103
0.5 | 0.4679 | 0.00561 | -0.0917 | 83.4046
1 | 0.5272 | 0.00568 | -0.092 | 92.8169
1.5 | 0.5862 | 0.00577 | -0.0922 | 101.5945
2 | 0.645 | 0.00589 | -0.0923 | 109.5076
2.5 | 0.7036 | 0.00603 | -0.0925 | 116.6833
3 | 0.7618 | 0.0062 | -0.0926 | 122.871
3.5 | 0.8195 | 0.0064 | -0.0926 | 128.0469
4 | 0.8769 | 0.00663 | -0.0926 | 132.2624
4.5 | 0.9342 | 0.00685 | -0.0926 | 136.3796
5 | 0.9909 | 0.00711 | -0.0925 | 139.3671
5.5 | 1.0468 | 0.00743 | -0.0923 | 140.8883
6 | 1.1023 | 0.00777 | -0.092 | 141.8662
6.5 | 1.1576 | 0.00809 | -0.0917 | 143.0902
7 | 1.212 | 0.00846 | -0.0913 | 143.2624
7.5 | 1.2655 | 0.00887 | -0.0908 | 142.6719
8 | 1.3183 | 0.00931 | -0.0902 | 141.6004
8.5 | 1.3708 | 0.00972 | -0.0895 | 141.0288
9 | 1.4223 | 0.01015 | -0.0887 | 140.1281
9.5 | 1.4726 | 0.01058 | -0.0878 | 139.1871
10 | 1.5169 | 0.01084 | -0.0856 | 139.9354
10.5 | 1.5645 | 0.01142 | -0.0842 | 136.9965
11 | 1.61 | 0.01205 | -0.0825 | 133.61
11.5 | 1.6534 | 0.0127 | -0.0805 | 130.189
12 | 1.6928 | 0.01342 | -0.0779 | 126.1401
12.5 | 1.7208 | 0.0141 | -0.0732 | 122.0426
13 | 1.7467 | 0.01494 | -0.0686 | 116.9143
13.5 | 1.7701 | 0.01606 | -0.0641 | 110.2179
14 | 1.7966 | 0.01722 | -0.0605 | 104.3322
14.5 | 1.8182 | 0.01876 | -0.0568 | 96.919
15 | 1.842 | 0.02036 | -0.0537 | 90.4715
16 | 1.8804 | 0.0246 | -0.0479 | 76.439
16.5 | 1.8945 | 0.02737 | -0.0454 | 69.2181
17 | 1.9095 | 0.03028 | -0.0434 | 63.0614
17.5 | 1.9217 | 0.03361 | -0.0417 | 57.1764
18 | 1.9282 | 0.03775 | -0.0404 | 51.0781
18.5 | 1.9367 | 0.04196 | -0.0396 | 46.1559
19 | 1.9429 | 0.04668 | -0.0393 | 41.6217
19.5 | 1.9423 | 0.05242 | -0.0395 | 37.0527
20 | 1.9397 | 0.05871 | -0.0403 | 33.0387

## 83. Re 6M Mach 0.10 (1)
BIGFOIL.COM POLAR EXPORT
Joukowsky 16.00% thick 3.00% camber
Joukowsky 16.00% thick 3.00% camber |  |  |  | Cl Max: | 1.854 | at alpha= | 16.5 | deg
JavaFoil+Calcfoil stall+Eppler ext transition |  |  |  | L/D Max: | 148.8 | at alpha= | 4.5 | deg
Re: | 6000000 |  |  | Cd Min: | 0.00426 | at alpha= | -4 | deg
Mach: | 0.1 |  |  | Cl=0 at alpha= | -3.5246 | deg
|  |  |  | @ Cl=0.1, Cd= | 0.0043464
|  |  |  | @ Cl=0.4, Cd= | 0.004771
|  |  |  | @ Cl=0.6, Cd= | 0.0051158
alpha (deg) | Cl | Cd | Cm | Cl/Cd
-20 | -1.159 | 0.10682 | -0.064 | -10.846
-19.5 | -1.162 | 0.09902 | -0.064 | -11.735
-19 | -1.163 | 0.09158 | -0.065 | -12.7
-18.5 | -1.16 | 0.08486 | -0.066 | -13.673
-18 | -1.155 | 0.07801 | -0.067 | -14.809
-17.5 | -1.147 | 0.07174 | -0.068 | -15.994
-17 | -1.138 | 0.06543 | -0.069 | -17.387
-16.5 | -1.125 | 0.05938 | -0.07 | -18.955
-16 | -1.111 | 0.05339 | -0.071 | -20.812
-15.5 | -1.094 | 0.04781 | -0.072 | -22.889
-15 | -1.075 | 0.04264 | -0.073 | -25.207
-14.5 | -1.052 | 0.03806 | -0.074 | -27.64
-14 | -1.027 | 0.03362 | -0.075 | -30.548
-13.5 | -0.999 | 0.02943 | -0.076 | -33.951
-13 | -0.969 | 0.02566 | -0.077 | -37.768
-12.5 | -0.937 | 0.02224 | -0.078 | -42.116
-12 | -0.902 | 0.01924 | -0.079 | -46.874
-11.5 | -0.865 | 0.0165 | -0.08 | -52.418
-11 | -0.827 | 0.01407 | -0.081 | -58.762
-10.5 | -0.786 | 0.01204 | -0.082 | -65.232
-10 | -0.743 | 0.01035 | -0.083 | -71.831
-9.5 | -0.701 | 0.009 | -0.085 | -77.83
-9 | -0.656 | 0.0051 | -0.086 | -128.691
-8.5 | -0.599 | 0.00497 | -0.086 | -120.588
-8 | -0.541 | 0.00475 | -0.086 | -114.047
-7.5 | -0.483 | 0.00465 | -0.086 | -103.849
-7 | -0.424 | 0.00459 | -0.086 | -92.268
-6.5 | -0.364 | 0.00451 | -0.086 | -80.553
-6 | -0.303 | 0.00441 | -0.087 | -68.781
-5.5 | -0.243 | 0.00436 | -0.087 | -55.623
-5 | -0.181 | 0.00445 | -0.087 | -40.781
-4.5 | -0.12 | 0.00442 | -0.087 | -27.158
-4 | -0.058 | 0.00426 | -0.087 | -13.71
-3.5 | 0.003 | 0.00427 | -0.087 | 0.772
-3 | 0.065 | 0.00429 | -0.087 | 15.189
-2.5 | 0.127 | 0.00439 | -0.087 | 28.954
-2 | 0.189 | 0.00444 | -0.087 | 42.609
-1.5 | 0.251 | 0.00444 | -0.087 | 56.552
-1 | 0.313 | 0.00459 | -0.087 | 68.206
-0.5 | 0.375 | 0.00473 | -0.087 | 79.28
0 | 0.436 | 0.00483 | -0.087 | 90.295
0.5 | 0.498 | 0.00495 | -0.087 | 100.621
1 | 0.559 | 0.00501 | -0.087 | 111.654
1.5 | 0.621 | 0.00517 | -0.087 | 120.116
2 | 0.682 | 0.00541 | -0.087 | 126.146
2.5 | 0.743 | 0.00561 | -0.087 | 132.447
3 | 0.804 | 0.00583 | -0.087 | 137.815
3.5 | 0.864 | 0.00604 | -0.087 | 143.007
4 | 0.924 | 0.00631 | -0.087 | 146.441
4.5 | 0.984 | 0.00662 | -0.087 | 148.8
5 | 1.044 | 0.00817 | -0.087 | 127.722
5.5 | 1.103 | 0.00867 | -0.087 | 127.217
6 | 1.161 | 0.00913 | -0.087 | 127.214
6.5 | 1.218 | 0.00977 | -0.086 | 124.72
7 | 1.272 | 0.01034 | -0.086 | 123.033
7.5 | 1.324 | 0.01078 | -0.086 | 122.819
8 | 1.376 | 0.01138 | -0.086 | 120.897
8.5 | 1.425 | 0.01201 | -0.085 | 118.669
9 | 1.473 | 0.0127 | -0.085 | 115.998
9.5 | 1.518 | 0.01344 | -0.085 | 112.972
10 | 1.562 | 0.01424 | -0.084 | 109.675
10.5 | 1.603 | 0.01509 | -0.084 | 106.192
11 | 1.641 | 0.01604 | -0.084 | 102.348
11.5 | 1.677 | 0.01704 | -0.083 | 98.394
12 | 1.71 | 0.01789 | -0.083 | 95.599
12.5 | 1.74 | 0.01918 | -0.083 | 90.738
13 | 1.766 | 0.02061 | -0.082 | 85.717
13.5 | 1.79 | 0.02219 | -0.082 | 80.649
14 | 1.81 | 0.02392 | -0.081 | 75.646
14.5 | 1.827 | 0.02581 | -0.081 | 70.758
15 | 1.839 | 0.02794 | -0.08 | 65.832
15.5 | 1.847 | 0.03031 | -0.08 | 60.949
16 | 1.853 | 0.03278 | -0.079 | 56.521
16.5 | 1.854 | 0.03566 | -0.079 | 51.999
17 | 1.852 | 0.03888 | -0.078 | 47.64
17.5 | 1.847 | 0.04229 | -0.077 | 43.673
18 | 1.838 | 0.04607 | -0.077 | 39.892
18.5 | 1.824 | 0.05033 | -0.076 | 36.247
19 | 1.808 | 0.05471 | -0.076 | 33.049
19.5 | 1.789 | 0.05953 | -0.075 | 30.048
20 | 1.767 | 0.06483 | -0.074 | 27.258

## 84. Re 6M Mach 0.10 (2)
BIGFOIL.COM POLAR EXPORT
Joukowsky 16.00% thick 3.00% camber
Joukowsky 16.00% thick 3.00% camber |  |  |  | Cl Max: | 1.9339 | at alpha= | 19 | deg
XFOIL ncrit=9 |  |  |  | L/D Max: | 143.157 | at alpha= | 6.5 | deg
Re: | 6000000 |  |  | Cd Min: | 0.06302 | at alpha= | 20 | deg
Mach: | 0.1 |  |  | Cl=0 at alpha= | -3.4171 | deg
|  |  |  | @ Cl=0.1, Cd= | 0.0056105
|  |  |  | @ Cl=0.4, Cd= | 0.0055645
|  |  |  | @ Cl=0.6, Cd= | 0.0058005
alpha (deg) | Cl | Cd | Cm | Cl/Cd
-20 | -1.448 | 0.05835 | -0.0695 | -24.8158
-19.5 | -1.4973 | 0.04659 | -0.0767 | -32.1378
-19 | -1.5262 | 0.0373 | -0.0824 | -40.9169
-18.5 | -1.5333 | 0.03026 | -0.0872 | -50.6709
-18 | -1.5209 | 0.02514 | -0.0913 | -60.4972
-17.5 | -1.5016 | 0.02081 | -0.0952 | -72.1576
-17 | -1.5071 | 0.01779 | -0.0927 | -84.7161
-16.5 | -1.4754 | 0.01643 | -0.0908 | -89.7991
-16 | -1.4346 | 0.01542 | -0.0894 | -93.035
-15.5 | -1.373 | 0.01445 | -0.0916 | -95.0173
-15 | -1.331 | 0.01365 | -0.0897 | -97.5092
-14.5 | -1.2826 | 0.01297 | -0.0887 | -98.8897
-14 | -1.2312 | 0.01237 | -0.0881 | -99.5311
-13.5 | -1.1792 | 0.01169 | -0.0876 | -100.8725
-12.5 | -1.0703 | 0.01062 | -0.087 | -100.7815
-12 | -1.0144 | 0.01015 | -0.0868 | -99.9409
-11.5 | -0.958 | 0.00968 | -0.0867 | -98.9669
-11 | -0.9008 | 0.00929 | -0.0867 | -96.9645
-10.5 | -0.8434 | 0.00887 | -0.0867 | -95.0846
-10 | -0.7853 | 0.00854 | -0.0868 | -91.9555
-9.5 | -0.7269 | 0.00818 | -0.0869 | -88.8631
-9 | -0.6682 | 0.00785 | -0.087 | -85.121
-8.5 | -0.6092 | 0.00757 | -0.0872 | -80.4756
-7.5 | -0.4904 | 0.00707 | -0.0876 | -69.3635
-7 | -0.4307 | 0.00683 | -0.0878 | -63.06
-6.5 | -0.3709 | 0.00661 | -0.0881 | -56.112
-6 | -0.311 | 0.00643 | -0.0884 | -48.367
-5.5 | -0.251 | 0.00626 | -0.0886 | -40.0958
-5 | -0.1909 | 0.00611 | -0.0889 | -31.2439
-4.5 | -0.1306 | 0.00596 | -0.0892 | -21.9128
-4 | -0.0703 | 0.00584 | -0.0896 | -12.0377
-3.5 | -0.01 | 0.00574 | -0.0899 | -1.7422
-3 | 0.0503 | 0.00566 | -0.0902 | 8.8869
-2.5 | 0.1105 | 0.0056 | -0.0905 | 19.7321
-2 | 0.1708 | 0.00556 | -0.0908 | 30.7194
-1.5 | 0.231 | 0.00553 | -0.0911 | 41.7722
-1 | 0.2911 | 0.00553 | -0.0914 | 52.6401
-0.5 | 0.3511 | 0.00554 | -0.0917 | 63.3755
0 | 0.411 | 0.00557 | -0.0919 | 73.7882
0.5 | 0.4708 | 0.00562 | -0.0922 | 83.7722
1 | 0.5304 | 0.00569 | -0.0924 | 93.2162
1.5 | 0.5899 | 0.00578 | -0.0926 | 102.0588
2 | 0.6491 | 0.0059 | -0.0927 | 110.0169
2.5 | 0.708 | 0.00604 | -0.0929 | 117.2185
3 | 0.7666 | 0.00622 | -0.0929 | 123.2476
3.5 | 0.8247 | 0.00643 | -0.0929 | 128.2582
4 | 0.8826 | 0.00665 | -0.0929 | 132.7218
4.5 | 0.9403 | 0.00688 | -0.0929 | 136.6715
5 | 0.9973 | 0.00715 | -0.0927 | 139.4825
5.5 | 1.0536 | 0.00748 | -0.0925 | 140.8556
6 | 1.1096 | 0.00781 | -0.0922 | 142.0743
6.5 | 1.1653 | 0.00814 | -0.0919 | 143.1572
7 | 1.2199 | 0.00853 | -0.0914 | 143.0129
7.5 | 1.2737 | 0.00896 | -0.0908 | 142.154
8 | 1.3271 | 0.00938 | -0.0901 | 141.4819
8.5 | 1.3799 | 0.0098 | -0.0893 | 140.8061
9 | 1.4316 | 0.01025 | -0.0884 | 139.6683
9.5 | 1.4819 | 0.01071 | -0.0873 | 138.366
10 | 1.5263 | 0.01097 | -0.085 | 139.134
10.5 | 1.5737 | 0.01158 | -0.0834 | 135.8981
11 | 1.619 | 0.01222 | -0.0815 | 132.4877
11.5 | 1.6619 | 0.01289 | -0.0793 | 128.9294
12 | 1.6972 | 0.01362 | -0.0757 | 124.6109
12.5 | 1.7218 | 0.01441 | -0.0705 | 119.4865
13 | 1.7491 | 0.01532 | -0.0661 | 114.171
13.5 | 1.7731 | 0.01653 | -0.0618 | 107.2656
14 | 1.7982 | 0.01787 | -0.0581 | 100.6267
14.5 | 1.8207 | 0.01949 | -0.0546 | 93.4171
15 | 1.8426 | 0.02134 | -0.0513 | 86.3449
15.5 | 1.8611 | 0.02357 | -0.0483 | 78.9605
16 | 1.8795 | 0.02601 | -0.0458 | 72.2607
16.5 | 1.8922 | 0.02907 | -0.0434 | 65.0912
17 | 1.9072 | 0.03217 | -0.0415 | 59.285
17.5 | 1.9168 | 0.03598 | -0.04 | 53.274
18 | 1.9233 | 0.04035 | -0.0389 | 47.6654
18.5 | 1.9306 | 0.04496 | -0.0384 | 42.9404
19 | 1.9339 | 0.05023 | -0.0384 | 38.5009
19.5 | 1.9296 | 0.05672 | -0.039 | 34.0197
20 | 1.929 | 0.06302 | -0.0401 | 30.6093

## 85. Re 6M Mach 0.25 (1)
BIGFOIL.COM POLAR EXPORT
Joukowsky 16.00% thick 3.00% camber
Joukowsky 16.00% thick 3.00% camber |  |  |  | Cl Max: | 1.785 | at alpha= | 14.5 | deg
JavaFoil+Calcfoil stall+Eppler ext transition |  |  |  | L/D Max: | 150.191 | at alpha= | 4.5 | deg
Re: | 6000000 |  |  | Cd Min: | 0.00428 | at alpha= | -3.5 | deg
Mach: | 0.25 |  |  | Cl=0 at alpha= | -3.5238 | deg
|  |  |  | @ Cl=0.1, Cd= | 0.0043155
|  |  |  | @ Cl=0.4, Cd= | 0.0047209
|  |  |  | @ Cl=0.6, Cd= | 0.0051914
alpha (deg) | Cl | Cd | Cm | Cl/Cd
-20 | -0.931 | 0.13483 | -0.06 | -6.902
-19.5 | -0.959 | 0.12551 | -0.061 | -7.64
-19 | -0.984 | 0.1159 | -0.062 | -8.49
-18.5 | -1.003 | 0.10682 | -0.064 | -9.393
-18 | -1.019 | 0.09798 | -0.065 | -10.396
-17.5 | -1.03 | 0.08922 | -0.066 | -11.546
-17 | -1.037 | 0.0818 | -0.067 | -12.677
-16.5 | -1.04 | 0.07435 | -0.068 | -13.989
-16 | -1.04 | 0.06676 | -0.07 | -15.579
-15.5 | -1.035 | 0.06009 | -0.071 | -17.228
-15 | -1.027 | 0.05352 | -0.072 | -19.187
-14.5 | -1.015 | 0.04753 | -0.073 | -21.344
-14 | -0.998 | 0.042 | -0.074 | -23.764
-13.5 | -0.977 | 0.03673 | -0.076 | -26.612
-13 | -0.953 | 0.032 | -0.077 | -29.789
-12.5 | -0.926 | 0.02778 | -0.078 | -33.319
-12 | -0.895 | 0.02384 | -0.079 | -37.565
-11.5 | -0.862 | 0.02053 | -0.08 | -41.978
-11 | -0.826 | 0.01742 | -0.082 | -47.385
-10.5 | -0.786 | 0.0148 | -0.083 | -53.146
-10 | -0.745 | 0.01254 | -0.084 | -59.416
-9.5 | -0.701 | 0.01071 | -0.085 | -65.517
-9 | -0.657 | 0.00921 | -0.087 | -71.346
-8.5 | -0.613 | 0.0051 | -0.089 | -120.31
-8 | -0.554 | 0.00496 | -0.089 | -111.77
-7.5 | -0.495 | 0.00473 | -0.089 | -104.525
-7 | -0.434 | 0.00464 | -0.089 | -93.698
-6.5 | -0.373 | 0.00458 | -0.089 | -81.496
-6 | -0.311 | 0.0045 | -0.089 | -69.153
-5.5 | -0.249 | 0.0044 | -0.089 | -56.54
-5 | -0.186 | 0.00449 | -0.089 | -41.506
-4.5 | -0.123 | 0.00445 | -0.089 | -27.716
-4 | -0.06 | 0.00442 | -0.089 | -13.574
-3.5 | 0.003 | 0.00428 | -0.089 | 0.792
-3 | 0.067 | 0.0043 | -0.089 | 15.579
-2.5 | 0.131 | 0.00433 | -0.089 | 30.154
-2 | 0.194 | 0.00444 | -0.089 | 43.739
-1.5 | 0.258 | 0.0045 | -0.089 | 57.263
-1 | 0.321 | 0.00452 | -0.089 | 71.099
-0.5 | 0.385 | 0.00469 | -0.089 | 82.014
0 | 0.448 | 0.00482 | -0.089 | 92.967
0.5 | 0.512 | 0.00498 | -0.089 | 102.709
1 | 0.575 | 0.00512 | -0.089 | 112.211
1.5 | 0.638 | 0.0053 | -0.089 | 120.366
2 | 0.7 | 0.00551 | -0.089 | 127.231
2.5 | 0.763 | 0.00571 | -0.089 | 133.541
3 | 0.825 | 0.00595 | -0.089 | 138.696
3.5 | 0.888 | 0.00621 | -0.089 | 142.99
4 | 0.949 | 0.00643 | -0.089 | 147.554
4.5 | 1.011 | 0.00673 | -0.089 | 150.191
5 | 1.071 | 0.00848 | -0.089 | 126.366
5.5 | 1.132 | 0.009 | -0.089 | 125.756
6 | 1.191 | 0.00961 | -0.089 | 123.902
6.5 | 1.246 | 0.01001 | -0.089 | 124.438
7 | 1.3 | 0.01077 | -0.088 | 120.695
7.5 | 1.353 | 0.0114 | -0.088 | 118.642
8 | 1.404 | 0.01207 | -0.088 | 116.311
8.5 | 1.453 | 0.01284 | -0.087 | 113.194
9 | 1.499 | 0.01365 | -0.087 | 109.875
9.5 | 1.543 | 0.01453 | -0.087 | 106.224
10 | 1.585 | 0.01549 | -0.086 | 102.303
10.5 | 1.623 | 0.01657 | -0.086 | 97.969
11 | 1.658 | 0.01773 | -0.086 | 93.509
11.5 | 1.689 | 0.01898 | -0.085 | 88.983
12 | 1.717 | 0.02014 | -0.085 | 85.234
12.5 | 1.74 | 0.0218 | -0.084 | 79.81
13 | 1.758 | 0.02362 | -0.084 | 74.432
13.5 | 1.772 | 0.0257 | -0.083 | 68.942
14 | 1.781 | 0.02801 | -0.083 | 63.589
14.5 | 1.785 | 0.03056 | -0.082 | 58.412
15 | 1.783 | 0.03348 | -0.081 | 53.258
15.5 | 1.775 | 0.03679 | -0.081 | 48.239
16 | 1.761 | 0.04045 | -0.08 | 43.53
16.5 | 1.742 | 0.04448 | -0.079 | 39.168
17 | 1.717 | 0.04917 | -0.079 | 34.924
17.5 | 1.687 | 0.05438 | -0.078 | 31.025
18 | 1.651 | 0.06049 | -0.077 | 27.285
18.5 | 1.608 | 0.06687 | -0.076 | 24.044
19 | 1.56 | 0.07403 | -0.075 | 21.076
19.5 | 1.507 | 0.08256 | -0.074 | 18.257

## 86. Re 6M Mach 0.25 (2)
BIGFOIL.COM POLAR EXPORT
Joukowsky 16.00% thick 3.00% camber
Joukowsky 16.00% thick 3.00% camber |  |  |  | Cl Max: | 1.8848 | at alpha= | 17.5 | deg
XFOIL ncrit=9 |  |  |  | L/D Max: | 142.491 | at alpha= | 6 | deg
Re: | 6000000 |  |  | Cd Min: | 0.11625 | at alpha= | -20 | deg
Mach: | 0.25 |  |  | Cl=0 at alpha= | -3.3981 | deg
|  |  |  | @ Cl=0.1, Cd= | 0.0056721
|  |  |  | @ Cl=0.4, Cd= | 0.0056242
|  |  |  | @ Cl=0.6, Cd= | 0.0058536
alpha (deg) | Cl | Cd | Cm | Cl/Cd
-20 | -1.0883 | 0.11625 | -0.0402 | -9.3617
-19.5 | -1.1464 | 0.10166 | -0.049 | -11.2768
-19 | -1.2094 | 0.08683 | -0.0583 | -13.9284
-18.5 | -1.2808 | 0.07144 | -0.0683 | -17.9283
-18 | -1.3458 | 0.05751 | -0.0775 | -23.4011
-17.5 | -1.3998 | 0.04549 | -0.0852 | -30.7716
-17 | -1.4355 | 0.0354 | -0.0919 | -40.5508
-16.5 | -1.4428 | 0.02806 | -0.097 | -51.4184
-16 | -1.435 | 0.02194 | -0.102 | -65.4057
-15 | -1.3788 | 0.01622 | -0.1037 | -85.0062
-14.5 | -1.3381 | 0.01518 | -0.1009 | -88.1489
-14 | -1.2914 | 0.01411 | -0.0989 | -91.5237
-13.5 | -1.2391 | 0.01321 | -0.0975 | -93.8002
-13 | -1.1833 | 0.01247 | -0.0963 | -94.8917
-12.5 | -1.1268 | 0.01171 | -0.0952 | -96.2254
-12 | -1.0677 | 0.01113 | -0.0944 | -95.9299
-11.5 | -1.0086 | 0.01047 | -0.0937 | -96.3324
-11 | -0.948 | 0.00997 | -0.0931 | -95.0853
-10.5 | -0.8872 | 0.00946 | -0.0926 | -93.7844
-10 | -0.8259 | 0.00902 | -0.0922 | -91.5632
-9.5 | -0.764 | 0.00864 | -0.0919 | -88.4259
-9 | -0.702 | 0.00824 | -0.0917 | -85.1942
-8.5 | -0.6398 | 0.00788 | -0.0916 | -81.1929
-8 | -0.5774 | 0.00758 | -0.0915 | -76.1741
-7.5 | -0.5149 | 0.0073 | -0.0915 | -70.5342
-7 | -0.4522 | 0.00704 | -0.0915 | -64.233
-6.5 | -0.3894 | 0.00679 | -0.0915 | -57.349
-6 | -0.3267 | 0.00658 | -0.0917 | -49.6505
-5.5 | -0.2639 | 0.00639 | -0.0918 | -41.2989
-5 | -0.2011 | 0.00622 | -0.092 | -32.3312
-4 | -0.0756 | 0.00593 | -0.0924 | -12.7487
-3.5 | -0.0128 | 0.00582 | -0.0926 | -2.1993
-3 | 0.05 | 0.00572 | -0.0929 | 8.7413
-2.5 | 0.1126 | 0.00566 | -0.0931 | 19.894
-2 | 0.1752 | 0.00561 | -0.0934 | 31.2299
-1.5 | 0.2377 | 0.00559 | -0.0936 | 42.5224
-1 | 0.3001 | 0.00558 | -0.0939 | 53.7814
-0.5 | 0.3624 | 0.0056 | -0.0941 | 64.7143
0 | 0.4246 | 0.00564 | -0.0944 | 75.2837
0.5 | 0.4866 | 0.00569 | -0.0945 | 85.5185
1 | 0.5484 | 0.00577 | -0.0947 | 95.0433
1.5 | 0.6101 | 0.00587 | -0.0949 | 103.9353
2 | 0.6715 | 0.006 | -0.0949 | 111.9167
2.5 | 0.7325 | 0.00617 | -0.095 | 118.7196
3 | 0.7933 | 0.00636 | -0.0949 | 124.7327
3.5 | 0.8539 | 0.00656 | -0.0949 | 130.1677
4 | 0.9142 | 0.00679 | -0.0947 | 134.6392
4.5 | 0.9739 | 0.00707 | -0.0944 | 137.7511
5 | 1.0328 | 0.0074 | -0.0941 | 139.5676
5.5 | 1.0918 | 0.0077 | -0.0937 | 141.7922
6 | 1.1499 | 0.00807 | -0.0931 | 142.4907
6.5 | 1.2069 | 0.0085 | -0.0923 | 141.9882
7 | 1.2639 | 0.00891 | -0.0915 | 141.8519
7.5 | 1.3199 | 0.00935 | -0.0905 | 141.1658
8 | 1.3745 | 0.00986 | -0.0893 | 139.4016
8.5 | 1.428 | 0.01038 | -0.0879 | 137.5723
9 | 1.4806 | 0.0109 | -0.0863 | 135.8349
9.5 | 1.5314 | 0.01144 | -0.0844 | 133.8636
10 | 1.5748 | 0.01178 | -0.081 | 133.6842
10.5 | 1.6197 | 0.01251 | -0.0781 | 129.4724
11 | 1.6537 | 0.01327 | -0.0734 | 124.6194
12 | 1.7079 | 0.01529 | -0.0628 | 111.7005
12.5 | 1.7359 | 0.01658 | -0.0584 | 104.6984
13 | 1.7605 | 0.01823 | -0.0541 | 96.5716
13.5 | 1.7845 | 0.02011 | -0.0502 | 88.7369
14 | 1.8073 | 0.02229 | -0.0467 | 81.0812
14.5 | 1.8258 | 0.02496 | -0.0435 | 73.149
15 | 1.8438 | 0.0279 | -0.0408 | 66.086
15.5 | 1.858 | 0.03138 | -0.0384 | 59.2097
16 | 1.8686 | 0.03543 | -0.0365 | 52.7406
16.5 | 1.8777 | 0.03994 | -0.0352 | 47.013
17 | 1.8817 | 0.04524 | -0.0345 | 41.5937
17.5 | 1.8848 | 0.051 | -0.0344 | 36.9569
18 | 1.8839 | 0.05752 | -0.035 | 32.7521
18.5 | 1.8772 | 0.06501 | -0.0363 | 28.8756
19 | 1.8684 | 0.07318 | -0.0384 | 25.5316
19.5 | 1.8573 | 0.08196 | -0.0412 | 22.6611
20 | 1.8435 | 0.09136 | -0.0446 | 20.1784

## 87. Re 6M Mach 0.50 (1)
BIGFOIL.COM POLAR EXPORT
Joukowsky 16.00% thick 3.00% camber
Joukowsky 16.00% thick 3.00% camber |  |  |  | Cl Max: | 1.578 | at alpha= | 9.5 | deg
JavaFoil+Calcfoil stall+Eppler ext transition |  |  |  | L/D Max: | 147.759 | at alpha= | 3.5 | deg
Re: | 6000000 |  |  | Cd Min: | 0.00446 | at alpha= | -2.5 | deg
Mach: | 0.5 |  |  | Cl=0 at alpha= | -3.5282 | deg
|  |  |  | @ Cl=0.1, Cd= | 0.0044665
|  |  |  | @ Cl=0.4, Cd= | 0.0047278
|  |  |  | @ Cl=0.6, Cd= | 0.0052162
alpha (deg) | Cl | Cd | Cm | Cl/Cd
-20 | -0.948 | 0.15549 | -0.059 | -6.096
-19.5 | -0.919 | 0.15235 | -0.059 | -6.033
-19 | -0.89 | 0.14469 | -0.059 | -6.151
-18.5 | -0.864 | 0.14417 | -0.06 | -5.992
-18 | -0.832 | 0.13682 | -0.058 | -6.082
-17.5 | -0.804 | 0.12537 | -0.058 | -6.416
-17 | -0.775 | 0.12984 | -0.057 | -5.968
-16.5 | -0.746 | 0.11885 | -0.057 | -6.278
-16 | -0.717 | 0.12229 | -0.056 | -5.867
-15.5 | -0.689 | 0.11062 | -0.057 | -6.232
-15 | -0.66 | 0.11301 | -0.056 | -5.84
-14.5 | -0.634 | 0.09988 | -0.059 | -6.351
-14 | -0.602 | 0.10354 | -0.054 | -5.811
-13.5 | -0.583 | 0.0856 | -0.064 | -6.809
-13 | -0.554 | 0.0837 | -0.064 | -6.614
-12.5 | -0.52 | 0.08638 | -0.06 | -6.021
-12 | -0.491 | 0.08423 | -0.06 | -5.83
-11.5 | -0.469 | 0.07199 | -0.067 | -6.517
-11 | -0.608 | 0.05619 | -0.074 | -10.815
-10.5 | -0.685 | 0.04085 | -0.08 | -16.78
-10 | -0.694 | 0.03201 | -0.084 | -21.67
-9.5 | -0.678 | 0.02562 | -0.086 | -26.482
-9 | -0.65 | 0.02058 | -0.089 | -31.577
-8.5 | -0.612 | 0.01669 | -0.091 | -36.649
-8 | -0.567 | 0.01361 | -0.093 | -41.65
-7.5 | -0.517 | 0.01119 | -0.094 | -46.218
-7 | -0.464 | 0.00931 | -0.096 | -49.844
-6.5 | -0.412 | 0.005 | -0.099 | -82.397
-6 | -0.345 | 0.00475 | -0.099 | -72.55
-5.5 | -0.276 | 0.00464 | -0.099 | -59.577
-5 | -0.207 | 0.00459 | -0.1 | -45.155
-4.5 | -0.137 | 0.00462 | -0.1 | -29.722
-4 | -0.067 | 0.00457 | -0.1 | -14.648
-3.5 | 0.004 | 0.00454 | -0.1 | 0.833
-3 | 0.075 | 0.00447 | -0.1 | 16.707
-2.5 | 0.146 | 0.00446 | -0.1 | 32.721
-2 | 0.217 | 0.00446 | -0.1 | 48.659
-1.5 | 0.288 | 0.00453 | -0.1 | 63.686
-1 | 0.359 | 0.00467 | -0.1 | 76.834
-0.5 | 0.43 | 0.00477 | -0.1 | 90.081
0 | 0.501 | 0.00493 | -0.1 | 101.583
0.5 | 0.571 | 0.00511 | -0.1 | 111.73
1 | 0.642 | 0.00537 | -0.1 | 119.588
1.5 | 0.712 | 0.00556 | -0.1 | 127.914
2 | 0.782 | 0.00581 | -0.1 | 134.63
2.5 | 0.851 | 0.00607 | -0.1 | 140.292
3 | 0.92 | 0.00636 | -0.1 | 144.605
3.5 | 0.989 | 0.00669 | -0.1 | 147.759
4 | 1.057 | 0.0088 | -0.1 | 120.09
4.5 | 1.12 | 0.00941 | -0.099 | 119.03
5 | 1.182 | 0.0104 | -0.099 | 113.711
5.5 | 1.243 | 0.01115 | -0.099 | 111.529
6 | 1.302 | 0.012 | -0.098 | 108.517
6.5 | 1.357 | 0.01297 | -0.098 | 104.686
7 | 1.41 | 0.0141 | -0.097 | 99.961
7.5 | 1.458 | 0.01537 | -0.097 | 94.868
8 | 1.5 | 0.01682 | -0.096 | 89.18
8.5 | 1.536 | 0.01851 | -0.096 | 83.003
9 | 1.563 | 0.02049 | -0.095 | 76.29
9.5 | 1.578 | 0.02288 | -0.094 | 68.99
10 | 1.576 | 0.02578 | -0.093 | 61.13
10.5 | 1.548 | 0.02956 | -0.092 | 52.359
11 | 1.464 | 0.03494 | -0.091 | 41.913
11.5 | 0.947 | 0.04944 | -0.087 | 19.154
12 | 0.977 | 0.04975 | -0.087 | 19.649
12.5 | 0.99 | 0.05943 | -0.084 | 16.66
13 | 1.001 | 0.07008 | -0.081 | 14.278
13.5 | 1.019 | 0.07697 | -0.079 | 13.244
14 | 1.019 | 0.09423 | -0.072 | 10.815
14.5 | 1.012 | 0.11106 | -0.058 | 9.114

## 88. Re 6M Mach 0.50 (2)
BIGFOIL.COM POLAR EXPORT
Joukowsky 16.00% thick 3.00% camber
Joukowsky 16.00% thick 3.00% camber |  |  |  | Cl Max: | 1.7723 | at alpha= | 13.5 | deg
XFOIL ncrit=9 |  |  |  | L/D Max: | 141.603 | at alpha= | 5 | deg
Re: | 6000000 |  |  | Cd Min: | 0.1682 | at alpha= | 18.5 | deg
Mach: | 0.5 |  |  | Cl=0 at alpha= | -3.3138 | deg
|  |  |  | @ Cl=0.1, Cd= | 0.0060274
|  |  |  | @ Cl=0.4, Cd= | 0.0059166
|  |  |  | @ Cl=0.6, Cd= | 0.0061157
alpha (deg) | Cl | Cd | Cm | Cl/Cd
-16.5 | -0.7502 | 0.13475 | -0.0394 | -5.5673
-16 | -0.764 | 0.1248 | -0.0454 | -6.1218
-15.5 | -0.7852 | 0.11421 | -0.0521 | -6.8751
-15 | -0.8162 | 0.10288 | -0.0597 | -7.9335
-14.5 | -0.8499 | 0.09172 | -0.0674 | -9.2662
-13.5 | -0.9206 | 0.06588 | -0.0931 | -13.9739
-13 | -0.943 | 0.04924 | -0.1195 | -19.1511
-12.5 | -0.9994 | 0.04025 | -0.1237 | -24.8298
-12 | -1.0486 | 0.03163 | -0.1274 | -33.1521
-11.5 | -1.0921 | 0.02346 | -0.1301 | -46.5516
-10.5 | -1.0893 | 0.01407 | -0.1269 | -77.42
-10 | -1.0232 | 0.0124 | -0.1232 | -82.5161
-9.5 | -0.948 | 0.01129 | -0.12 | -83.9681
-9 | -0.8708 | 0.0104 | -0.1172 | -83.7308
-8.5 | -0.7924 | 0.00969 | -0.1148 | -81.775
-8 | -0.714 | 0.00911 | -0.1127 | -78.3754
-7 | -0.5579 | 0.00813 | -0.1095 | -68.6224
-6.5 | -0.4807 | 0.00772 | -0.1084 | -62.2668
-6 | -0.404 | 0.00736 | -0.1074 | -54.8913
-5.5 | -0.3278 | 0.00706 | -0.1066 | -46.4306
-5 | -0.2521 | 0.0068 | -0.106 | -37.0735
-4.5 | -0.1769 | 0.00658 | -0.1055 | -26.8845
-4 | -0.102 | 0.00639 | -0.1052 | -15.9624
-3.5 | -0.0276 | 0.00624 | -0.105 | -4.4231
-3 | 0.0465 | 0.0061 | -0.1049 | 7.623
-2.5 | 0.1202 | 0.006 | -0.1048 | 20.0333
-2 | 0.1936 | 0.00593 | -0.1048 | 32.6476
-1.5 | 0.2667 | 0.0059 | -0.1048 | 45.2034
-1 | 0.3396 | 0.0059 | -0.1048 | 57.5593
-0.5 | 0.4123 | 0.00592 | -0.1048 | 69.6453
0 | 0.4847 | 0.00597 | -0.1048 | 81.1893
0.5 | 0.557 | 0.00605 | -0.1047 | 92.0661
1 | 0.629 | 0.00616 | -0.1046 | 102.1104
1.5 | 0.7007 | 0.00631 | -0.1043 | 111.046
2 | 0.7721 | 0.0065 | -0.104 | 118.7846
2.5 | 0.8434 | 0.00671 | -0.1035 | 125.693
3 | 0.9146 | 0.00695 | -0.1028 | 131.5971
3.5 | 0.9852 | 0.00724 | -0.102 | 136.0773
4.5 | 1.1239 | 0.008 | -0.0994 | 140.4875
5 | 1.1923 | 0.00842 | -0.0977 | 141.6033
5.5 | 1.2583 | 0.00896 | -0.0955 | 140.4353
6 | 1.3236 | 0.0095 | -0.093 | 139.3263
6.5 | 1.3857 | 0.01014 | -0.0897 | 136.6568
7 | 1.4429 | 0.01087 | -0.0857 | 132.7415
7.5 | 1.4918 | 0.01159 | -0.0801 | 128.7144
8 | 1.5274 | 0.01254 | -0.0727 | 121.8022
8.5 | 1.5633 | 0.01379 | -0.0661 | 113.3648
9 | 1.598 | 0.01536 | -0.06 | 104.0365
9.5 | 1.6321 | 0.01725 | -0.0544 | 94.6145
10 | 1.6591 | 0.01926 | -0.0484 | 86.1423
10.5 | 1.6887 | 0.0221 | -0.0437 | 76.4118
11 | 1.7142 | 0.02549 | -0.0394 | 67.2499
11.5 | 1.7352 | 0.0295 | -0.0357 | 58.8203
12 | 1.7515 | 0.03415 | -0.0326 | 51.2884
12.5 | 1.7648 | 0.0394 | -0.0302 | 44.7919
13 | 1.7704 | 0.04563 | -0.0287 | 38.799
13.5 | 1.7723 | 0.05258 | -0.0281 | 33.7067
14 | 1.7647 | 0.06077 | -0.0288 | 29.039
14.5 | 1.7544 | 0.06967 | -0.0305 | 25.1816
15 | 1.7361 | 0.07984 | -0.0336 | 21.7447
15.5 | 1.7112 | 0.09121 | -0.0383 | 18.7611
16 | 1.6847 | 0.10326 | -0.044 | 16.3151
16.5 | 1.6565 | 0.11592 | -0.0508 | 14.29
17 | 1.6298 | 0.12874 | -0.0583 | 12.6596
17.5 | 1.602 | 0.14206 | -0.0669 | 11.2769
18 | 1.5767 | 0.15531 | -0.076 | 10.152
18.5 | 1.5561 | 0.1682 | -0.0852 | 9.2515

## 89. Re 7M Mach 0.00 (1)
BIGFOIL.COM POLAR EXPORT
Joukowsky 16.00% thick 3.00% camber
Joukowsky 16.00% thick 3.00% camber |  |  |  | Cl Max: | 1.872 | at alpha= | 17 | deg
JavaFoil+Calcfoil stall+Eppler ext transition |  |  |  | L/D Max: | 152.311 | at alpha= | 5 | deg
Re: | 7000000 |  |  | Cd Min: | 0.00422 | at alpha= | -4 | deg
Mach: | 0 |  |  | Cl=0 at alpha= | -3.5246 | deg
|  |  |  | @ Cl=0.1, Cd= | 0.0043016
|  |  |  | @ Cl=0.4, Cd= | 0.0047387
|  |  |  | @ Cl=0.6, Cd= | 0.0050828
alpha (deg) | Cl | Cd | Cm | Cl/Cd
-20 | -1.188 | 0.10101 | -0.064 | -11.756
-19.5 | -1.188 | 0.09351 | -0.065 | -12.707
-19 | -1.187 | 0.08627 | -0.066 | -13.756
-18.5 | -1.181 | 0.07989 | -0.067 | -14.788
-18 | -1.174 | 0.07334 | -0.068 | -16.009
-17.5 | -1.165 | 0.06699 | -0.068 | -17.387
-17 | -1.152 | 0.06131 | -0.069 | -18.799
-16.5 | -1.138 | 0.05556 | -0.07 | -20.488
-16 | -1.123 | 0.04984 | -0.071 | -22.524
-15.5 | -1.104 | 0.04448 | -0.072 | -24.825
-15 | -1.083 | 0.03981 | -0.073 | -27.196
-14.5 | -1.059 | 0.03528 | -0.074 | -30.029
-14 | -1.033 | 0.03109 | -0.075 | -33.234
-13.5 | -1.004 | 0.02726 | -0.076 | -36.837
-13 | -0.973 | 0.0237 | -0.077 | -41.073
-12.5 | -0.94 | 0.0205 | -0.078 | -45.862
-12 | -0.905 | 0.01769 | -0.079 | -51.148
-11.5 | -0.868 | 0.01507 | -0.08 | -57.622
-11 | -0.829 | 0.01291 | -0.081 | -64.236
-10.5 | -0.788 | 0.01106 | -0.082 | -71.245
-10 | -0.746 | 0.0096 | -0.084 | -77.699
-9.5 | -0.709 | 0.00501 | -0.086 | -141.457
-9 | -0.653 | 0.005 | -0.086 | -130.735
-8.5 | -0.597 | 0.00488 | -0.086 | -122.265
-8 | -0.539 | 0.00467 | -0.086 | -115.495
-7.5 | -0.481 | 0.00458 | -0.086 | -105.032
-7 | -0.422 | 0.00452 | -0.086 | -93.292
-6.5 | -0.362 | 0.00445 | -0.086 | -81.324
-6 | -0.302 | 0.00433 | -0.086 | -69.707
-5.5 | -0.241 | 0.00431 | -0.086 | -56.058
-5 | -0.181 | 0.00445 | -0.086 | -40.531
-4.5 | -0.119 | 0.00437 | -0.086 | -27.315
-4 | -0.058 | 0.00422 | -0.086 | -13.77
-3.5 | 0.003 | 0.00424 | -0.086 | 0.774
-3 | 0.065 | 0.00425 | -0.086 | 15.239
-2.5 | 0.126 | 0.00434 | -0.086 | 29.129
-2 | 0.188 | 0.0044 | -0.086 | 42.727
-1.5 | 0.25 | 0.00441 | -0.086 | 56.698
-1 | 0.311 | 0.00455 | -0.086 | 68.351
-0.5 | 0.373 | 0.00469 | -0.086 | 79.47
0 | 0.434 | 0.0048 | -0.086 | 90.461
0.5 | 0.495 | 0.00492 | -0.086 | 100.788
1 | 0.557 | 0.00497 | -0.086 | 111.92
1.5 | 0.618 | 0.00513 | -0.086 | 120.457
2 | 0.679 | 0.00536 | -0.086 | 126.535
2.5 | 0.739 | 0.00556 | -0.086 | 132.888
3 | 0.8 | 0.00578 | -0.086 | 138.366
3.5 | 0.86 | 0.00599 | -0.086 | 143.636
4 | 0.92 | 0.00625 | -0.086 | 147.215
4.5 | 0.98 | 0.00655 | -0.086 | 149.466
5 | 1.039 | 0.00682 | -0.086 | 152.311
5.5 | 1.097 | 0.00852 | -0.086 | 128.771
6 | 1.155 | 0.00896 | -0.086 | 128.9
6.5 | 1.213 | 0.00955 | -0.086 | 126.919
7 | 1.269 | 0.01019 | -0.086 | 124.58
7.5 | 1.32 | 0.0101 | -0.086 | 130.746
8 | 1.371 | 0.01109 | -0.085 | 123.607
8.5 | 1.421 | 0.01168 | -0.085 | 121.64
9 | 1.469 | 0.01233 | -0.085 | 119.157
9.5 | 1.515 | 0.01301 | -0.085 | 116.426
10 | 1.559 | 0.01375 | -0.084 | 113.313
10.5 | 1.6 | 0.01456 | -0.084 | 109.874
11 | 1.639 | 0.01543 | -0.084 | 106.28
11.5 | 1.676 | 0.01639 | -0.083 | 102.252
12 | 1.71 | 0.01738 | -0.083 | 98.394
12.5 | 1.741 | 0.01826 | -0.082 | 95.326
13 | 1.769 | 0.01957 | -0.082 | 90.385
13.5 | 1.793 | 0.02103 | -0.082 | 85.245
14 | 1.815 | 0.02264 | -0.081 | 80.153
14.5 | 1.833 | 0.0244 | -0.081 | 75.145
15 | 1.848 | 0.02629 | -0.08 | 70.297
15.5 | 1.859 | 0.02848 | -0.08 | 65.263
16 | 1.866 | 0.03075 | -0.079 | 60.696
16.5 | 1.87 | 0.03339 | -0.079 | 56.019
17 | 1.872 | 0.03623 | -0.078 | 51.651
17.5 | 1.87 | 0.03932 | -0.078 | 47.551
18 | 1.864 | 0.04278 | -0.077 | 43.567
18.5 | 1.854 | 0.04664 | -0.076 | 39.747
19 | 1.841 | 0.05062 | -0.076 | 36.376
19.5 | 1.826 | 0.05523 | -0.075 | 33.051
20 | 1.808 | 0.0598 | -0.075 | 30.238

## 90. Re 7M Mach 0.00 (2)
BIGFOIL.COM POLAR EXPORT
Joukowsky 16.00% thick 3.00% camber
Joukowsky 16.00% thick 3.00% camber |  |  |  | Cl Max: | 1.9662 | at alpha= | 20 | deg
XFOIL ncrit=9 |  |  |  | L/D Max: | 145.189 | at alpha= | 7.5 | deg
Re: | 7000000 |  |  | Cd Min: | 0.05542 | at alpha= | 20 | deg
Mach: | 0 |  |  | Cl=0 at alpha= | -3.4207 | deg
|  |  |  | @ Cl=0.1, Cd= | 0.0055003
|  |  |  | @ Cl=0.4, Cd= | 0.0054655
|  |  |  | @ Cl=0.6, Cd= | 0.0057396
alpha (deg) | Cl | Cd | Cm | Cl/Cd
-20 | -1.5526 | 0.0437 | -0.0765 | -35.5286
-19.5 | -1.5791 | 0.03471 | -0.0821 | -45.4941
-19 | -1.5835 | 0.02801 | -0.0869 | -56.5334
-18.5 | -1.5663 | 0.0234 | -0.091 | -66.9359
-18 | -1.5418 | 0.01999 | -0.0941 | -77.1286
-17.5 | -1.5424 | 0.01762 | -0.0908 | -87.5369
-17 | -1.5123 | 0.01626 | -0.089 | -93.0074
-16.5 | -1.4736 | 0.01518 | -0.0876 | -97.0751
-16 | -1.4146 | 0.01427 | -0.0896 | -99.131
-15.5 | -1.3715 | 0.01364 | -0.088 | -100.5499
-15 | -1.3252 | 0.01289 | -0.087 | -102.8084
-14.5 | -1.2755 | 0.01227 | -0.0864 | -103.9527
-14 | -1.2233 | 0.01175 | -0.086 | -104.1106
-13.5 | -1.171 | 0.01114 | -0.0857 | -105.1167
-13 | -1.1169 | 0.01065 | -0.0856 | -104.8732
-12.5 | -1.0622 | 0.01017 | -0.0855 | -104.4444
-12 | -1.0067 | 0.00972 | -0.0855 | -103.57
-11.5 | -0.9505 | 0.00933 | -0.0855 | -101.8757
-11 | -0.8939 | 0.00893 | -0.0856 | -100.1008
-10.5 | -0.8367 | 0.00856 | -0.0857 | -97.7453
-10 | -0.779 | 0.00825 | -0.0858 | -94.4242
-9.5 | -0.7212 | 0.00791 | -0.086 | -91.1757
-9 | -0.6629 | 0.00763 | -0.0862 | -86.8807
-8.5 | -0.6043 | 0.00737 | -0.0864 | -81.9946
-8 | -0.5454 | 0.0071 | -0.0867 | -76.8169
-7.5 | -0.4865 | 0.00686 | -0.0869 | -70.9184
-7 | -0.4273 | 0.00665 | -0.0872 | -64.2556
-6.5 | -0.368 | 0.00645 | -0.0875 | -57.0543
-6 | -0.3084 | 0.00627 | -0.0878 | -49.1866
-5.5 | -0.2487 | 0.0061 | -0.0881 | -40.7705
-5 | -0.189 | 0.00595 | -0.0885 | -31.7647
-4.5 | -0.1292 | 0.00582 | -0.0888 | -22.1993
-4 | -0.0694 | 0.00572 | -0.0891 | -12.1329
-3.5 | -0.0095 | 0.00563 | -0.0894 | -1.6874
-3 | 0.0504 | 0.00555 | -0.0898 | 9.0811
-2.5 | 0.1103 | 0.00549 | -0.0901 | 20.0911
-2 | 0.1702 | 0.00545 | -0.0904 | 31.2294
-1.5 | 0.23 | 0.00543 | -0.0907 | 42.3573
-1 | 0.2898 | 0.00542 | -0.091 | 53.4686
-0.5 | 0.3495 | 0.00544 | -0.0913 | 64.2463
0 | 0.409 | 0.00547 | -0.0916 | 74.7715
0.5 | 0.4684 | 0.00553 | -0.0918 | 84.7016
1 | 0.5276 | 0.00561 | -0.0921 | 94.0463
1.5 | 0.5866 | 0.00571 | -0.0923 | 102.732
2 | 0.6454 | 0.00584 | -0.0924 | 110.5137
2.5 | 0.704 | 0.00597 | -0.0926 | 117.9229
3 | 0.7624 | 0.00612 | -0.0927 | 124.5752
3.5 | 0.8204 | 0.0063 | -0.0928 | 130.2222
4 | 0.8778 | 0.00653 | -0.0928 | 134.4257
4.5 | 0.9348 | 0.00679 | -0.0927 | 137.673
5 | 0.9916 | 0.00705 | -0.0926 | 140.6525
5.5 | 1.048 | 0.00732 | -0.0925 | 143.1694
6 | 1.1037 | 0.00765 | -0.0922 | 144.2745
6.5 | 1.1586 | 0.00801 | -0.0919 | 144.6442
7 | 1.2133 | 0.00837 | -0.0915 | 144.9582
7.5 | 1.2675 | 0.00873 | -0.0911 | 145.189
8 | 1.3207 | 0.00914 | -0.0905 | 144.4967
8.5 | 1.373 | 0.00958 | -0.0898 | 143.3194
9 | 1.4245 | 0.01002 | -0.089 | 142.1657
9.5 | 1.4752 | 0.01046 | -0.0881 | 141.0325
10 | 1.5246 | 0.01088 | -0.0871 | 140.1287
10.5 | 1.5684 | 0.01121 | -0.0848 | 139.9108
11 | 1.6147 | 0.01181 | -0.0832 | 136.7231
11.5 | 1.6593 | 0.01241 | -0.0814 | 133.7067
12 | 1.701 | 0.01306 | -0.0792 | 130.245
12.5 | 1.7335 | 0.01374 | -0.0753 | 126.1645
13 | 1.7576 | 0.01455 | -0.0702 | 120.7973
13.5 | 1.7837 | 0.01548 | -0.0659 | 115.2261
14 | 1.8068 | 0.01671 | -0.0617 | 108.1269
14.5 | 1.8328 | 0.01797 | -0.0583 | 101.9922
15 | 1.8525 | 0.01971 | -0.0546 | 93.9878
15.5 | 1.8757 | 0.02143 | -0.0517 | 87.5268
16 | 1.8926 | 0.0237 | -0.0487 | 79.8565
16.5 | 1.9109 | 0.02609 | -0.0463 | 73.2426
17 | 1.925 | 0.02896 | -0.044 | 66.471
17.5 | 1.936 | 0.03231 | -0.0421 | 59.9195
18 | 1.9484 | 0.03578 | -0.0407 | 54.455
18.5 | 1.956 | 0.03996 | -0.0397 | 48.9489
19 | 1.9608 | 0.04469 | -0.0392 | 43.8756
19.5 | 1.9621 | 0.05009 | -0.0392 | 39.1715
20 | 1.9662 | 0.05542 | -0.0396 | 35.4782

## 91. Re 7M Mach 0.10 (1)
BIGFOIL.COM POLAR EXPORT
Joukowsky 16.00% thick 3.00% camber
Joukowsky 16.00% thick 3.00% camber |  |  |  | Cl Max: | 1.857 | at alpha= | 16.5 | deg
JavaFoil+Calcfoil stall+Eppler ext transition |  |  |  | L/D Max: | 152.585 | at alpha= | 5 | deg
Re: | 7000000 |  |  | Cd Min: | 0.00422 | at alpha= | -4 | deg
Mach: | 0.1 |  |  | Cl=0 at alpha= | -3.5246 | deg
|  |  |  | @ Cl=0.1, Cd= | 0.0043121
|  |  |  | @ Cl=0.4, Cd= | 0.0047351
|  |  |  | @ Cl=0.6, Cd= | 0.0050792
alpha (deg) | Cl | Cd | Cm | Cl/Cd
-20 | -1.16 | 0.10462 | -0.064 | -11.092
-19.5 | -1.163 | 0.0974 | -0.065 | -11.945
-19 | -1.165 | 0.08986 | -0.066 | -12.962
-18.5 | -1.163 | 0.08279 | -0.067 | -14.043
-18 | -1.157 | 0.07641 | -0.067 | -15.143
-17.5 | -1.15 | 0.06984 | -0.068 | -16.463
-17 | -1.14 | 0.06358 | -0.069 | -17.934
-16.5 | -1.128 | 0.05761 | -0.07 | -19.582
-16 | -1.113 | 0.05202 | -0.071 | -21.403
-15.5 | -1.097 | 0.04644 | -0.072 | -23.616
-15 | -1.077 | 0.04133 | -0.073 | -26.06
-14.5 | -1.055 | 0.03681 | -0.074 | -28.646
-14 | -1.03 | 0.03245 | -0.075 | -31.726
-13.5 | -1.002 | 0.02831 | -0.076 | -35.39
-13 | -0.972 | 0.02462 | -0.077 | -39.476
-12.5 | -0.939 | 0.02132 | -0.078 | -44.062
-12 | -0.904 | 0.01837 | -0.079 | -49.226
-11.5 | -0.867 | 0.01581 | -0.08 | -54.859
-11 | -0.829 | 0.01345 | -0.081 | -61.665
-10.5 | -0.788 | 0.01149 | -0.082 | -68.585
-10 | -0.746 | 0.00993 | -0.084 | -75.117
-9.5 | -0.705 | 0.00881 | -0.085 | -80.016
-9 | -0.656 | 0.00502 | -0.086 | -130.621
-8.5 | -0.599 | 0.0049 | -0.086 | -122.261
-8 | -0.541 | 0.00468 | -0.086 | -115.673
-7.5 | -0.483 | 0.00459 | -0.086 | -105.188
-7 | -0.424 | 0.00453 | -0.086 | -93.478
-6.5 | -0.364 | 0.00446 | -0.086 | -81.509
-6 | -0.303 | 0.00436 | -0.087 | -69.503
-5.5 | -0.243 | 0.00432 | -0.087 | -56.186
-5 | -0.181 | 0.0044 | -0.087 | -41.198
-4.5 | -0.12 | 0.00438 | -0.087 | -27.421
-4 | -0.058 | 0.00422 | -0.087 | -13.835
-3.5 | 0.003 | 0.00424 | -0.087 | 0.778
-3 | 0.065 | 0.00425 | -0.087 | 15.313
-2.5 | 0.127 | 0.00436 | -0.087 | 29.175
-2 | 0.189 | 0.0044 | -0.087 | 42.933
-1.5 | 0.251 | 0.00441 | -0.087 | 56.969
-1 | 0.313 | 0.00456 | -0.087 | 68.667
-0.5 | 0.375 | 0.00469 | -0.087 | 79.826
0 | 0.436 | 0.0048 | -0.087 | 90.851
0.5 | 0.498 | 0.00492 | -0.087 | 101.236
1 | 0.559 | 0.00498 | -0.087 | 112.357
1.5 | 0.621 | 0.00513 | -0.087 | 120.895
2 | 0.682 | 0.00537 | -0.087 | 126.903
2.5 | 0.743 | 0.00558 | -0.087 | 133.228
3 | 0.804 | 0.0058 | -0.087 | 138.672
3.5 | 0.864 | 0.006 | -0.087 | 143.976
4 | 0.924 | 0.00627 | -0.087 | 147.419
4.5 | 0.984 | 0.00658 | -0.087 | 149.672
5 | 1.044 | 0.00684 | -0.087 | 152.585
5.5 | 1.103 | 0.00856 | -0.087 | 128.783
6 | 1.161 | 0.00907 | -0.087 | 128.01
6.5 | 1.218 | 0.00962 | -0.086 | 126.593
7 | 1.275 | 0.01033 | -0.086 | 123.495
7.5 | 1.325 | 0.00989 | -0.086 | 133.96
8 | 1.377 | 0.01121 | -0.086 | 122.775
8.5 | 1.426 | 0.01182 | -0.085 | 120.699
9 | 1.474 | 0.01248 | -0.085 | 118.074
9.5 | 1.52 | 0.01319 | -0.085 | 115.204
10 | 1.563 | 0.01396 | -0.085 | 111.946
10.5 | 1.605 | 0.01479 | -0.084 | 108.494
11 | 1.643 | 0.01568 | -0.084 | 104.799
11.5 | 1.679 | 0.01669 | -0.084 | 100.613
12 | 1.712 | 0.01775 | -0.083 | 96.473
12.5 | 1.742 | 0.01866 | -0.083 | 93.364
13 | 1.769 | 0.02003 | -0.082 | 88.325
13.5 | 1.792 | 0.02156 | -0.082 | 83.111
14 | 1.812 | 0.0232 | -0.081 | 78.12
14.5 | 1.829 | 0.0251 | -0.081 | 72.882
15 | 1.842 | 0.02709 | -0.08 | 67.984
15.5 | 1.85 | 0.02941 | -0.08 | 62.922
16 | 1.856 | 0.03183 | -0.079 | 58.308
16.5 | 1.857 | 0.03462 | -0.079 | 53.651
17 | 1.855 | 0.03765 | -0.078 | 49.285
17.5 | 1.85 | 0.04093 | -0.078 | 45.209
18 | 1.841 | 0.04462 | -0.077 | 41.263
18.5 | 1.828 | 0.04873 | -0.076 | 37.51
19 | 1.812 | 0.05302 | -0.076 | 34.166
19.5 | 1.792 | 0.05774 | -0.075 | 31.038
20 | 1.77 | 0.06293 | -0.074 | 28.132

## 92. Re 7M Mach 0.10 (2)
BIGFOIL.COM POLAR EXPORT
Joukowsky 16.00% thick 3.00% camber
Joukowsky 16.00% thick 3.00% camber |  |  |  | Cl Max: | 1.9541 | at alpha= | 19.5 | deg
XFOIL ncrit=9 |  |  |  | L/D Max: | 145.165 | at alpha= | 7.5 | deg
Re: | 7000000 |  |  | Cd Min: | 0.05989 | at alpha= | 20 | deg
Mach: | 0.1 |  |  | Cl=0 at alpha= | -3.4171 | deg
|  |  |  | @ Cl=0.1, Cd= | 0.0055124
|  |  |  | @ Cl=0.4, Cd= | 0.0054823
|  |  |  | @ Cl=0.6, Cd= | 0.0057513
alpha (deg) | Cl | Cd | Cm | Cl/Cd
-20 | -1.4908 | 0.05351 | -0.0723 | -27.8602
-19.5 | -1.5376 | 0.04221 | -0.0792 | -36.4274
-19 | -1.5642 | 0.03317 | -0.0851 | -47.1571
-18.5 | -1.5631 | 0.02692 | -0.0897 | -58.0646
-18 | -1.5435 | 0.02238 | -0.0939 | -68.9678
-17.5 | -1.5234 | 0.01907 | -0.0959 | -79.8846
-17 | -1.5175 | 0.01712 | -0.0922 | -88.639
-16.5 | -1.4833 | 0.01582 | -0.0904 | -93.7611
-16 | -1.4291 | 0.01473 | -0.0916 | -97.0197
-15.5 | -1.3832 | 0.01402 | -0.0904 | -98.6591
-15 | -1.3365 | 0.01329 | -0.0892 | -100.5643
-14.5 | -1.2875 | 0.01255 | -0.0883 | -102.5896
-14 | -1.2352 | 0.01198 | -0.0878 | -103.1052
-13.5 | -1.182 | 0.01139 | -0.0874 | -103.7752
-13 | -1.1278 | 0.01082 | -0.0871 | -104.2329
-12.5 | -1.0722 | 0.01036 | -0.0869 | -103.4942
-12 | -1.0164 | 0.00986 | -0.0867 | -103.0832
-11.5 | -0.9594 | 0.00947 | -0.0867 | -101.3094
-11 | -0.9023 | 0.00903 | -0.0867 | -99.9225
-10.5 | -0.8444 | 0.00867 | -0.0867 | -97.3933
-10 | -0.7862 | 0.00831 | -0.0868 | -94.6089
-9.5 | -0.7278 | 0.00797 | -0.0869 | -91.3174
-9 | -0.6689 | 0.0077 | -0.087 | -86.8701
-8.5 | -0.6097 | 0.00742 | -0.0872 | -82.1698
-8 | -0.5503 | 0.00714 | -0.0874 | -77.0728
-7.5 | -0.4908 | 0.0069 | -0.0876 | -71.1304
-7 | -0.4311 | 0.00668 | -0.0879 | -64.5359
-6 | -0.3112 | 0.0063 | -0.0884 | -49.3968
-5.5 | -0.251 | 0.00613 | -0.0887 | -40.9462
-5 | -0.1908 | 0.00597 | -0.089 | -31.9598
-4.5 | -0.1306 | 0.00584 | -0.0893 | -22.363
-4 | -0.0703 | 0.00573 | -0.0896 | -12.2688
-3.5 | -0.01 | 0.00564 | -0.0899 | -1.773
-3 | 0.0503 | 0.00557 | -0.0902 | 9.0305
-2.5 | 0.1107 | 0.0055 | -0.0906 | 20.1273
-2 | 0.171 | 0.00546 | -0.0909 | 31.3187
-1.5 | 0.2313 | 0.00544 | -0.0912 | 42.5184
-1 | 0.2914 | 0.00543 | -0.0915 | 53.6648
-0.5 | 0.3515 | 0.00545 | -0.0918 | 64.4954
0 | 0.4115 | 0.00549 | -0.092 | 74.9545
0.5 | 0.4713 | 0.00555 | -0.0923 | 84.9189
1 | 0.5309 | 0.00563 | -0.0925 | 94.2984
1.5 | 0.5903 | 0.00573 | -0.0927 | 103.0192
2 | 0.6494 | 0.00586 | -0.0928 | 110.8191
2.5 | 0.7085 | 0.00599 | -0.093 | 118.2805
3 | 0.7672 | 0.00614 | -0.0931 | 124.9511
3.5 | 0.8256 | 0.00633 | -0.0931 | 130.4265
4 | 0.8835 | 0.00656 | -0.0931 | 134.6799
4.5 | 0.9409 | 0.00682 | -0.093 | 137.9619
5 | 0.9982 | 0.00708 | -0.0929 | 140.9887
5.5 | 1.0549 | 0.00737 | -0.0927 | 143.1343
6 | 1.1109 | 0.0077 | -0.0924 | 144.2727
6.5 | 1.1663 | 0.00807 | -0.092 | 144.5229
7 | 1.2215 | 0.00842 | -0.0916 | 145.0713
7.5 | 1.276 | 0.00879 | -0.0911 | 145.165
8 | 1.3293 | 0.00923 | -0.0904 | 144.0195
8.5 | 1.3819 | 0.00968 | -0.0896 | 142.7583
9 | 1.4338 | 0.01013 | -0.0888 | 141.54
9.5 | 1.4849 | 0.01057 | -0.0878 | 140.4825
10 | 1.5346 | 0.011 | -0.0866 | 139.5091
10.5 | 1.5782 | 0.01135 | -0.0841 | 139.0485
11 | 1.6241 | 0.01198 | -0.0823 | 135.5676
11.5 | 1.6678 | 0.01262 | -0.0802 | 132.1553
12 | 1.7081 | 0.0133 | -0.0775 | 128.4286
12.5 | 1.7351 | 0.01399 | -0.0725 | 124.0243
13 | 1.7595 | 0.01491 | -0.0675 | 118.008
13.5 | 1.7859 | 0.01595 | -0.0634 | 111.9687
14 | 1.8097 | 0.01727 | -0.0593 | 104.7887
14.5 | 1.8344 | 0.01871 | -0.0558 | 98.0438
15 | 1.8547 | 0.02056 | -0.0523 | 90.2091
15.5 | 1.8762 | 0.02253 | -0.0494 | 83.2756
16 | 1.8922 | 0.02505 | -0.0465 | 75.5369
16.5 | 1.9104 | 0.0276 | -0.0442 | 69.2174
17 | 1.9219 | 0.03088 | -0.042 | 62.2377
17.5 | 1.933 | 0.03444 | -0.0403 | 56.1266
18 | 1.9443 | 0.03825 | -0.0391 | 50.8314
18.5 | 1.9489 | 0.04299 | -0.0384 | 45.3338
19 | 1.9507 | 0.04831 | -0.0381 | 40.3788
19.5 | 1.9541 | 0.05376 | -0.0384 | 36.3486
20 | 1.9537 | 0.05989 | -0.0393 | 32.6215

## 93. Re 7M Mach 0.25 (1)
BIGFOIL.COM POLAR EXPORT
Joukowsky 16.00% thick 3.00% camber
Joukowsky 16.00% thick 3.00% camber |  |  |  | Cl Max: | 1.788 | at alpha= | 14.5 | deg
JavaFoil+Calcfoil stall+Eppler ext transition |  |  |  | L/D Max: | 151.167 | at alpha= | 4.5 | deg
Re: | 7000000 |  |  | Cd Min: | 0.00424 | at alpha= | -3.5 | deg
Mach: | 0.25 |  |  | Cl=0 at alpha= | -3.5238 | deg
|  |  |  | @ Cl=0.1, Cd= | 0.0042806
|  |  |  | @ Cl=0.4, Cd= | 0.004691
|  |  |  | @ Cl=0.6, Cd= | 0.0051575
alpha (deg) | Cl | Cd | Cm | Cl/Cd
-20 | -0.932 | 0.13268 | -0.061 | -7.022
-19.5 | -0.96 | 0.12341 | -0.062 | -7.78
-19 | -0.985 | 0.11387 | -0.063 | -8.653
-18.5 | -1.005 | 0.10482 | -0.064 | -9.587
-18 | -1.02 | 0.09661 | -0.065 | -10.555
-17.5 | -1.032 | 0.08777 | -0.066 | -11.753
-17 | -1.039 | 0.07994 | -0.067 | -12.996
-16.5 | -1.042 | 0.07253 | -0.069 | -14.371
-16 | -1.042 | 0.06541 | -0.07 | -15.925
-15.5 | -1.038 | 0.05843 | -0.071 | -17.755
-15 | -1.029 | 0.05228 | -0.072 | -19.677
-14.5 | -1.017 | 0.046 | -0.074 | -22.113
-14 | -1.001 | 0.04056 | -0.075 | -24.667
-13.5 | -0.98 | 0.03557 | -0.076 | -27.54
-13 | -0.955 | 0.03108 | -0.077 | -30.725
-12.5 | -0.928 | 0.02674 | -0.078 | -34.708
-12 | -0.897 | 0.02305 | -0.079 | -38.937
-11.5 | -0.864 | 0.01967 | -0.081 | -43.93
-11 | -0.828 | 0.01674 | -0.082 | -49.441
-10.5 | -0.789 | 0.01418 | -0.083 | -55.603
-10 | -0.747 | 0.01199 | -0.084 | -62.305
-9.5 | -0.704 | 0.01024 | -0.086 | -68.728
-9 | -0.66 | 0.00886 | -0.087 | -74.453
-8.5 | -0.613 | 0.00502 | -0.089 | -122.124
-8 | -0.554 | 0.00489 | -0.089 | -113.314
-7.5 | -0.495 | 0.00467 | -0.089 | -105.945
-7 | -0.434 | 0.00458 | -0.089 | -94.902
-6.5 | -0.373 | 0.00452 | -0.089 | -82.504
-6 | -0.311 | 0.00445 | -0.089 | -69.928
-5.5 | -0.249 | 0.00436 | -0.089 | -57.133
-5 | -0.186 | 0.00444 | -0.089 | -41.923
-4.5 | -0.123 | 0.0044 | -0.089 | -28
-4 | -0.06 | 0.00438 | -0.089 | -13.7
-3.5 | 0.003 | 0.00424 | -0.089 | 0.799
-3 | 0.067 | 0.00426 | -0.089 | 15.705
-2.5 | 0.131 | 0.0043 | -0.089 | 30.386
-2 | 0.194 | 0.00441 | -0.089 | 44.06
-1.5 | 0.258 | 0.00447 | -0.089 | 57.672
-1 | 0.321 | 0.00449 | -0.089 | 71.606
-0.5 | 0.385 | 0.00466 | -0.089 | 82.579
0 | 0.448 | 0.00479 | -0.089 | 93.618
0.5 | 0.512 | 0.00495 | -0.089 | 103.381
1 | 0.575 | 0.00509 | -0.089 | 112.899
1.5 | 0.638 | 0.00526 | -0.089 | 121.163
2 | 0.7 | 0.00543 | -0.089 | 129.023
2.5 | 0.763 | 0.00568 | -0.089 | 134.414
3 | 0.825 | 0.00591 | -0.089 | 139.585
3.5 | 0.888 | 0.00617 | -0.089 | 143.88
4 | 0.949 | 0.00639 | -0.089 | 148.563
4.5 | 1.011 | 0.00669 | -0.089 | 151.167
5 | 1.071 | 0.00838 | -0.089 | 127.878
5.5 | 1.132 | 0.00888 | -0.089 | 127.417
6 | 1.191 | 0.00947 | -0.089 | 125.756
6.5 | 1.247 | 0.01014 | -0.089 | 122.938
7 | 1.301 | 0.01064 | -0.088 | 122.315
7.5 | 1.354 | 0.01124 | -0.088 | 120.489
8 | 1.405 | 0.0119 | -0.088 | 118.12
8.5 | 1.454 | 0.01262 | -0.088 | 115.25
9 | 1.501 | 0.01339 | -0.087 | 112.085
9.5 | 1.545 | 0.01425 | -0.087 | 108.458
10 | 1.586 | 0.01517 | -0.086 | 104.561
10.5 | 1.625 | 0.01619 | -0.086 | 100.38
11 | 1.66 | 0.01733 | -0.086 | 95.785
11.5 | 1.691 | 0.01855 | -0.085 | 91.177
12 | 1.719 | 0.01991 | -0.085 | 86.333
12.5 | 1.742 | 0.02119 | -0.084 | 82.219
13 | 1.761 | 0.02297 | -0.084 | 76.659
13.5 | 1.775 | 0.02494 | -0.083 | 71.153
14 | 1.784 | 0.02718 | -0.083 | 65.621
14.5 | 1.788 | 0.02967 | -0.082 | 60.26
15 | 1.786 | 0.03251 | -0.082 | 54.933
15.5 | 1.778 | 0.03564 | -0.081 | 49.884
16 | 1.764 | 0.03919 | -0.08 | 45.01
16.5 | 1.745 | 0.04331 | -0.079 | 40.286
17 | 1.72 | 0.04773 | -0.079 | 36.046
17.5 | 1.691 | 0.05272 | -0.078 | 32.067
18 | 1.654 | 0.0585 | -0.077 | 28.278
18.5 | 1.612 | 0.0647 | -0.076 | 24.91
19 | 1.563 | 0.07205 | -0.075 | 21.696
19.5 | 1.51 | 0.08052 | -0.074 | 18.75

## 94. Re 7M Mach 0.25 (2)
BIGFOIL.COM POLAR EXPORT
Joukowsky 16.00% thick 3.00% camber
Joukowsky 16.00% thick 3.00% camber |  |  |  | Cl Max: | 1.9072 | at alpha= | 17.5 | deg
XFOIL ncrit=9 |  |  |  | L/D Max: | 144.988 | at alpha= | 6.5 | deg
Re: | 7000000 |  |  | Cd Min: | 0.1108 | at alpha= | -20 | deg
Mach: | 0.25 |  |  | Cl=0 at alpha= | -3.3995 | deg
|  |  |  | @ Cl=0.1, Cd= | 0.0055843
|  |  |  | @ Cl=0.4, Cd= | 0.005544
|  |  |  | @ Cl=0.6, Cd= | 0.0057828
alpha (deg) | Cl | Cd | Cm | Cl/Cd
-20 | -1.133 | 0.1108 | -0.0434 | -10.2256
-19.5 | -1.196 | 0.0957 | -0.0528 | -12.4974
-19 | -1.2647 | 0.08037 | -0.0627 | -15.736
-18.5 | -1.3359 | 0.06534 | -0.0726 | -20.4454
-18 | -1.4014 | 0.05177 | -0.0815 | -27.0697
-17.5 | -1.4521 | 0.04021 | -0.0891 | -36.1129
-17 | -1.4758 | 0.03132 | -0.0951 | -47.1201
-16.5 | -1.4748 | 0.02464 | -0.1001 | -59.8539
-16 | -1.4549 | 0.01996 | -0.104 | -72.8908
-15.5 | -1.4302 | 0.017 | -0.105 | -84.1294
-15 | -1.3934 | 0.01561 | -0.1026 | -89.2633
-14.5 | -1.3483 | 0.01456 | -0.1003 | -92.603
-14 | -1.2969 | 0.0137 | -0.0986 | -94.6642
-13.5 | -1.2442 | 0.01277 | -0.0972 | -97.4315
-13 | -1.1874 | 0.01207 | -0.0961 | -98.3761
-12.5 | -1.1298 | 0.01136 | -0.0951 | -99.4542
-12 | -1.0706 | 0.01075 | -0.0943 | -99.5907
-11.5 | -1.0106 | 0.01019 | -0.0936 | -99.1757
-11 | -0.9499 | 0.0097 | -0.093 | -97.9278
-10.5 | -0.8888 | 0.00921 | -0.0926 | -96.5038
-10 | -0.8269 | 0.00881 | -0.0922 | -93.8593
-9.5 | -0.7651 | 0.0084 | -0.092 | -91.0833
-9 | -0.7029 | 0.00803 | -0.0917 | -87.5342
-8.5 | -0.6405 | 0.00771 | -0.0916 | -83.0739
-8 | -0.5779 | 0.00742 | -0.0915 | -77.8841
-7.5 | -0.5152 | 0.00714 | -0.0915 | -72.1569
-7 | -0.4524 | 0.00689 | -0.0915 | -65.6604
-6.5 | -0.3897 | 0.00666 | -0.0916 | -58.5135
-6 | -0.3269 | 0.00646 | -0.0917 | -50.6037
-5.5 | -0.264 | 0.00628 | -0.0918 | -42.0382
-5 | -0.2011 | 0.00611 | -0.092 | -32.9133
-4.5 | -0.1382 | 0.00596 | -0.0922 | -23.1879
-4 | -0.0754 | 0.00583 | -0.0924 | -12.9331
-3.5 | -0.0126 | 0.00572 | -0.0927 | -2.2028
-3 | 0.0501 | 0.00564 | -0.0929 | 8.883
-2.5 | 0.1128 | 0.00557 | -0.0932 | 20.2513
-2 | 0.1754 | 0.00553 | -0.0935 | 31.7179
-1.5 | 0.2379 | 0.00551 | -0.0937 | 43.176
-1 | 0.3004 | 0.0055 | -0.094 | 54.6182
-0.5 | 0.3627 | 0.00552 | -0.0942 | 65.7065
0 | 0.4249 | 0.00556 | -0.0944 | 76.4209
0.5 | 0.4869 | 0.00562 | -0.0946 | 86.637
1 | 0.5488 | 0.0057 | -0.0948 | 96.2807
1.5 | 0.6106 | 0.0058 | -0.095 | 105.2759
2 | 0.6721 | 0.00593 | -0.0951 | 113.339
2.5 | 0.7334 | 0.00608 | -0.0951 | 120.625
3 | 0.7942 | 0.00626 | -0.0951 | 126.869
3.5 | 0.8547 | 0.00648 | -0.095 | 131.8981
4 | 0.9149 | 0.00672 | -0.0948 | 136.1458
4.5 | 0.9749 | 0.00697 | -0.0946 | 139.8709
5 | 1.0343 | 0.00727 | -0.0943 | 142.2696
5.5 | 1.0928 | 0.00763 | -0.0938 | 143.2241
6 | 1.1513 | 0.00797 | -0.0933 | 144.4542
6.5 | 1.2092 | 0.00834 | -0.0927 | 144.988
7 | 1.2658 | 0.00878 | -0.0918 | 144.1686
7.5 | 1.3218 | 0.00924 | -0.0908 | 143.0519
8 | 1.3774 | 0.00968 | -0.0897 | 142.2934
8.5 | 1.4318 | 0.01017 | -0.0884 | 140.7866
9 | 1.4846 | 0.0107 | -0.0868 | 138.7477
9.5 | 1.5356 | 0.01126 | -0.085 | 136.3766
10 | 1.5847 | 0.0118 | -0.0828 | 134.2966
10.5 | 1.6264 | 0.01223 | -0.0791 | 132.9845
11 | 1.6655 | 0.01297 | -0.0752 | 128.4117
11.5 | 1.6932 | 0.01375 | -0.0695 | 123.1418
12 | 1.7203 | 0.0148 | -0.0643 | 116.2365
12.5 | 1.7463 | 0.01609 | -0.0595 | 108.5333
13 | 1.7743 | 0.01751 | -0.0553 | 101.3307
13.5 | 1.798 | 0.01933 | -0.0513 | 93.016
14 | 1.8203 | 0.02145 | -0.0476 | 84.8625
14.5 | 1.8414 | 0.02386 | -0.0443 | 77.1752
15 | 1.8599 | 0.02669 | -0.0414 | 69.6853
15.5 | 1.8739 | 0.03008 | -0.0388 | 62.2972
16 | 1.8881 | 0.03371 | -0.0367 | 56.0101
16.5 | 1.8939 | 0.03839 | -0.0352 | 49.3332
17 | 1.9033 | 0.04308 | -0.0342 | 44.1806
17.5 | 1.9072 | 0.04859 | -0.0339 | 39.2509
18 | 1.9034 | 0.0553 | -0.0343 | 34.4195
18.5 | 1.901 | 0.06218 | -0.0353 | 30.5725
19 | 1.8969 | 0.06958 | -0.0369 | 27.2621
19.5 | 1.8817 | 0.07872 | -0.0397 | 23.9037
20 | 1.863 | 0.0887 | -0.0433 | 21.0034

## 95. Re 7M Mach 0.50 (1)
BIGFOIL.COM POLAR EXPORT
Joukowsky 16.00% thick 3.00% camber
Joukowsky 16.00% thick 3.00% camber |  |  |  | Cl Max: | 1.581 | at alpha= | 9.5 | deg
JavaFoil+Calcfoil stall+Eppler ext transition |  |  |  | L/D Max: | 148.741 | at alpha= | 3.5 | deg
Re: | 7000000 |  |  | Cd Min: | 0.0044 | at alpha= | -3 | deg
Mach: | 0.5 |  |  | Cl=0 at alpha= | -3.5282 | deg
|  |  |  | @ Cl=0.1, Cd= | 0.004407
|  |  |  | @ Cl=0.4, Cd= | 0.0046977
|  |  |  | @ Cl=0.6, Cd= | 0.0051721
alpha (deg) | Cl | Cd | Cm | Cl/Cd
-20 | -0.953 | 0.144 | -0.062 | -6.619
-19.5 | -0.92 | 0.14861 | -0.059 | -6.188
-19 | -0.89 | 0.14249 | -0.059 | -6.247
-18.5 | -0.865 | 0.14048 | -0.06 | -6.156
-18 | -0.833 | 0.13435 | -0.058 | -6.198
-17.5 | -0.805 | 0.12337 | -0.059 | -6.527
-17 | -0.775 | 0.12931 | -0.057 | -5.996
-16.5 | -0.747 | 0.11682 | -0.057 | -6.394
-16 | -0.718 | 0.1201 | -0.057 | -5.98
-15.5 | -0.691 | 0.10782 | -0.059 | -6.413
-15 | -0.661 | 0.11082 | -0.057 | -5.962
-14.5 | -0.639 | 0.09491 | -0.063 | -6.729
-14 | -0.603 | 0.10075 | -0.056 | -5.99
-13.5 | -0.589 | 0.07909 | -0.068 | -7.447
-13 | -0.557 | 0.07937 | -0.067 | -7.019
-12.5 | -0.523 | 0.08222 | -0.063 | -6.366
-12 | -0.493 | 0.08124 | -0.062 | -6.07
-11.5 | -0.471 | 0.06966 | -0.068 | -6.757
-11 | -0.609 | 0.05461 | -0.075 | -11.158
-10.5 | -0.687 | 0.0397 | -0.081 | -17.31
-10 | -0.696 | 0.03095 | -0.084 | -22.471
-9.5 | -0.68 | 0.02482 | -0.087 | -27.396
-9 | -0.652 | 0.01985 | -0.089 | -32.823
-8.5 | -0.613 | 0.01612 | -0.091 | -38.026
-8 | -0.568 | 0.0131 | -0.093 | -43.376
-7.5 | -0.519 | 0.01079 | -0.095 | -48.074
-7 | -0.466 | 0.00897 | -0.097 | -51.933
-6.5 | -0.412 | 0.00493 | -0.099 | -83.543
-6 | -0.345 | 0.00469 | -0.099 | -73.531
-5.5 | -0.276 | 0.00459 | -0.099 | -60.286
-5 | -0.207 | 0.00454 | -0.1 | -45.666
-4.5 | -0.137 | 0.00457 | -0.1 | -30.041
-4 | -0.067 | 0.00452 | -0.1 | -14.807
-3.5 | 0.004 | 0.00449 | -0.1 | 0.841
-3 | 0.075 | 0.0044 | -0.1 | 16.98
-2.5 | 0.146 | 0.00442 | -0.1 | 32.996
-2 | 0.217 | 0.00442 | -0.1 | 49.07
-1.5 | 0.288 | 0.00449 | -0.1 | 64.184
-1 | 0.359 | 0.00464 | -0.1 | 77.413
-0.5 | 0.43 | 0.00474 | -0.1 | 90.796
0 | 0.501 | 0.00489 | -0.1 | 102.319
0.5 | 0.571 | 0.00507 | -0.1 | 112.64
1 | 0.642 | 0.00532 | -0.1 | 120.502
1.5 | 0.712 | 0.00552 | -0.1 | 128.915
2 | 0.782 | 0.00576 | -0.1 | 135.6
2.5 | 0.851 | 0.00602 | -0.1 | 141.364
3 | 0.92 | 0.00632 | -0.1 | 145.65
3.5 | 0.989 | 0.00665 | -0.1 | 148.741
4 | 1.057 | 0.00875 | -0.1 | 120.853
4.5 | 1.12 | 0.00929 | -0.099 | 120.558
5 | 1.183 | 0.01028 | -0.099 | 115.053
5.5 | 1.244 | 0.01101 | -0.099 | 113.03
6 | 1.303 | 0.01183 | -0.098 | 110.096
6.5 | 1.359 | 0.01277 | -0.098 | 106.349
7 | 1.411 | 0.01385 | -0.097 | 101.837
7.5 | 1.459 | 0.01509 | -0.097 | 96.71
8 | 1.502 | 0.01649 | -0.096 | 91.062
8.5 | 1.538 | 0.0181 | -0.096 | 84.952
9 | 1.565 | 0.02003 | -0.095 | 78.132
9.5 | 1.581 | 0.02231 | -0.094 | 70.866
10 | 1.578 | 0.02515 | -0.094 | 62.76
10.5 | 1.55 | 0.0288 | -0.093 | 53.814
11 | 1.467 | 0.03398 | -0.091 | 43.169
11.5 | 0.949 | 0.04803 | -0.087 | 19.762
12 | 0.98 | 0.04798 | -0.087 | 20.433
12.5 | 0.996 | 0.05616 | -0.085 | 17.735
13 | 1.012 | 0.06403 | -0.083 | 15.806
13.5 | 1.036 | 0.06859 | -0.082 | 15.107
14 | 1.048 | 0.07857 | -0.079 | 13.342
14.5 | 1.051 | 0.09276 | -0.073 | 11.327

## 96. Re 7M Mach 0.50 (2)
BIGFOIL.COM POLAR EXPORT
Joukowsky 16.00% thick 3.00% camber
Joukowsky 16.00% thick 3.00% camber |  |  |  | Cl Max: | 1.799 | at alpha= | 13.5 | deg
XFOIL ncrit=9 |  |  |  | L/D Max: | 143.922 | at alpha= | 5.5 | deg
Re: | 7000000 |  |  | Cd Min: | 0.1649 | at alpha= | 18.5 | deg
Mach: | 0.5 |  |  | Cl=0 at alpha= | -3.3158 | deg
|  |  |  | @ Cl=0.1, Cd= | 0.0059323
|  |  |  | @ Cl=0.4, Cd= | 0.0058165
|  |  |  | @ Cl=0.6, Cd= | 0.0060245
alpha (deg) | Cl | Cd | Cm | Cl/Cd
-16 | -0.787 | 0.12251 | -0.0469 | -6.424
-15.5 | -0.8103 | 0.11179 | -0.0539 | -7.2484
-14 | -0.9242 | 0.07621 | -0.0811 | -12.127
-13 | -0.9824 | 0.04693 | -0.1215 | -20.9333
-12.5 | -1.0365 | 0.03782 | -0.1263 | -27.4061
-12 | -1.0844 | 0.02932 | -0.1297 | -36.985
-11.5 | -1.1252 | 0.02136 | -0.1322 | -52.6779
-11 | -1.1474 | 0.0159 | -0.1311 | -72.1635
-10.5 | -1.1 | 0.01331 | -0.1271 | -82.6446
-10 | -1.0288 | 0.01189 | -0.1233 | -86.5265
-9.5 | -0.9523 | 0.01086 | -0.12 | -87.6888
-9 | -0.8736 | 0.01006 | -0.1172 | -86.839
-8.5 | -0.7942 | 0.00942 | -0.1148 | -84.31
-8 | -0.7153 | 0.00883 | -0.1128 | -81.0079
-7.5 | -0.6368 | 0.00832 | -0.1111 | -76.5385
-7 | -0.5588 | 0.0079 | -0.1096 | -70.7342
-6.5 | -0.4814 | 0.00752 | -0.1084 | -64.016
-6 | -0.4044 | 0.0072 | -0.1075 | -56.1667
-5.5 | -0.3279 | 0.00691 | -0.1067 | -47.453
-5 | -0.252 | 0.00665 | -0.1061 | -37.8947
-4.5 | -0.1767 | 0.00642 | -0.1057 | -27.5234
-4 | -0.1018 | 0.00624 | -0.1053 | -16.3141
-3.5 | -0.0273 | 0.0061 | -0.1051 | -4.4754
-3 | 0.0468 | 0.00599 | -0.105 | 7.813
-2.5 | 0.1205 | 0.00591 | -0.1049 | 20.3892
-2 | 0.1939 | 0.00584 | -0.1049 | 33.2021
-1.5 | 0.2671 | 0.00581 | -0.1049 | 45.9725
-1 | 0.3401 | 0.0058 | -0.1049 | 58.6379
-0.5 | 0.4128 | 0.00582 | -0.105 | 70.9278
0.5 | 0.5576 | 0.00596 | -0.1049 | 93.557
1 | 0.6299 | 0.00607 | -0.1048 | 103.7727
1.5 | 0.7019 | 0.0062 | -0.1045 | 113.2097
2 | 0.7737 | 0.00637 | -0.1042 | 121.46
2.5 | 0.8451 | 0.00658 | -0.1037 | 128.4347
3 | 0.916 | 0.00685 | -0.1031 | 133.7226
3.5 | 0.9865 | 0.00714 | -0.1022 | 138.1653
4 | 1.0571 | 0.00745 | -0.1012 | 141.8926
4.5 | 1.1265 | 0.00784 | -0.0998 | 143.6862
5 | 1.1944 | 0.0083 | -0.0981 | 143.9036
5.5 | 1.2622 | 0.00877 | -0.0961 | 143.9225
6 | 1.3272 | 0.00934 | -0.0935 | 142.0985
6.5 | 1.3902 | 0.00995 | -0.0904 | 139.7186
7 | 1.4503 | 0.01061 | -0.0866 | 136.6918
7.5 | 1.5022 | 0.01138 | -0.0815 | 132.0035
8 | 1.5368 | 0.01226 | -0.0738 | 125.3507
9 | 1.6097 | 0.01489 | -0.0609 | 108.1061
9.5 | 1.6449 | 0.01668 | -0.0551 | 98.6151
10 | 1.6774 | 0.01885 | -0.0498 | 88.9867
10.5 | 1.7034 | 0.02124 | -0.0441 | 80.1977
11 | 1.7304 | 0.02448 | -0.0397 | 70.6863
11.5 | 1.7548 | 0.02819 | -0.0357 | 62.249
12 | 1.7745 | 0.03252 | -0.0324 | 54.5664
12.5 | 1.7869 | 0.03771 | -0.0297 | 47.3853
13 | 1.7979 | 0.04343 | -0.0278 | 41.3977
13.5 | 1.799 | 0.05031 | -0.027 | 35.7583
14 | 1.7973 | 0.05786 | -0.027 | 31.0629
14.5 | 1.7868 | 0.06662 | -0.0284 | 26.8208
15 | 1.7694 | 0.07655 | -0.0311 | 23.1143
15.5 | 1.7472 | 0.08747 | -0.0352 | 19.9748
16 | 1.7197 | 0.09942 | -0.0407 | 17.2973
16.5 | 1.6898 | 0.11212 | -0.0474 | 15.0714
17 | 1.6593 | 0.12529 | -0.0551 | 13.2437
17.5 | 1.6311 | 0.13851 | -0.0635 | 11.776
18 | 1.6064 | 0.15157 | -0.0723 | 10.5984
18.5 | 1.5814 | 0.1649 | -0.0818 | 9.5901

## 97. Re 8M Mach 0.00 (1)
BIGFOIL.COM POLAR EXPORT
Joukowsky 16.00% thick 3.00% camber
Joukowsky 16.00% thick 3.00% camber |  |  |  | Cl Max: | 1.874 | at alpha= | 17 | deg
JavaFoil+Calcfoil stall+Eppler ext transition |  |  |  | L/D Max: | 153.012 | at alpha= | 5 | deg
Re: | 8000000 |  |  | Cd Min: | 0.00419 | at alpha= | -4 | deg
Mach: | 0 |  |  | Cl=0 at alpha= | -3.5246 | deg
|  |  |  | @ Cl=0.1, Cd= | 0.0042759
|  |  |  | @ Cl=0.4, Cd= | 0.0047187
|  |  |  | @ Cl=0.6, Cd= | 0.0050557
alpha (deg) | Cl | Cd | Cm | Cl/Cd
-20 | -1.189 | 0.09919 | -0.065 | -11.989
-19.5 | -1.189 | 0.09225 | -0.065 | -12.893
-19 | -1.188 | 0.08502 | -0.066 | -13.975
-18.5 | -1.183 | 0.0782 | -0.067 | -15.133
-18 | -1.176 | 0.07169 | -0.068 | -16.407
-17.5 | -1.166 | 0.0658 | -0.069 | -17.726
-17 | -1.155 | 0.05981 | -0.07 | -19.305
-16.5 | -1.141 | 0.05409 | -0.07 | -21.088
-16 | -1.124 | 0.04875 | -0.071 | -23.063
-15.5 | -1.106 | 0.04347 | -0.072 | -25.439
-15 | -1.085 | 0.03857 | -0.073 | -28.135
-14.5 | -1.061 | 0.03428 | -0.074 | -30.959
-14 | -1.035 | 0.03016 | -0.075 | -34.325
-13.5 | -1.006 | 0.02639 | -0.076 | -38.136
-13 | -0.976 | 0.0229 | -0.077 | -42.606
-12.5 | -0.942 | 0.01975 | -0.078 | -47.711
-12 | -0.907 | 0.01701 | -0.079 | -53.328
-11.5 | -0.87 | 0.01453 | -0.08 | -59.886
-11 | -0.831 | 0.01243 | -0.081 | -66.854
-10.5 | -0.79 | 0.01065 | -0.083 | -74.238
-10 | -0.748 | 0.00926 | -0.084 | -80.809
-9.5 | -0.709 | 0.00495 | -0.086 | -143.142
-9 | -0.653 | 0.00494 | -0.086 | -132.285
-8.5 | -0.597 | 0.00482 | -0.086 | -123.887
-8 | -0.539 | 0.00462 | -0.086 | -116.803
-7.5 | -0.481 | 0.00453 | -0.086 | -106.165
-7 | -0.422 | 0.00448 | -0.086 | -94.201
-6.5 | -0.362 | 0.00441 | -0.086 | -82.107
-6 | -0.302 | 0.00429 | -0.086 | -70.343
-5.5 | -0.241 | 0.00427 | -0.086 | -56.559
-5 | -0.181 | 0.00442 | -0.086 | -40.85
-4.5 | -0.119 | 0.00434 | -0.086 | -27.519
-4 | -0.058 | 0.00419 | -0.086 | -13.868
-3.5 | 0.003 | 0.00421 | -0.086 | 0.78
-3 | 0.065 | 0.00423 | -0.086 | 15.336
-2.5 | 0.126 | 0.00431 | -0.086 | 29.307
-2 | 0.188 | 0.00438 | -0.086 | 42.98
-1.5 | 0.25 | 0.00438 | -0.086 | 57.026
-1 | 0.311 | 0.00453 | -0.086 | 68.729
-0.5 | 0.373 | 0.00467 | -0.086 | 79.9
0 | 0.434 | 0.00478 | -0.086 | 90.916
0.5 | 0.495 | 0.00489 | -0.086 | 101.32
1 | 0.557 | 0.00495 | -0.086 | 112.508
1.5 | 0.618 | 0.0051 | -0.086 | 121.109
2 | 0.679 | 0.00533 | -0.086 | 127.327
2.5 | 0.739 | 0.00554 | -0.086 | 133.558
3 | 0.8 | 0.00575 | -0.086 | 139.054
3.5 | 0.86 | 0.00596 | -0.086 | 144.413
4 | 0.92 | 0.00622 | -0.086 | 148.015
4.5 | 0.98 | 0.00652 | -0.086 | 150.191
5 | 1.039 | 0.00679 | -0.086 | 153.012
5.5 | 1.097 | 0.00843 | -0.086 | 130.201
6 | 1.155 | 0.00891 | -0.086 | 129.658
6.5 | 1.213 | 0.00943 | -0.086 | 128.605
7 | 1.269 | 0.01004 | -0.086 | 126.439
7.5 | 1.321 | 0.01025 | -0.086 | 128.877
8 | 1.372 | 0.01096 | -0.085 | 125.203
8.5 | 1.422 | 0.01152 | -0.085 | 123.431
9 | 1.47 | 0.01215 | -0.085 | 120.992
9.5 | 1.516 | 0.01281 | -0.085 | 118.333
10 | 1.56 | 0.01353 | -0.084 | 115.279
10.5 | 1.602 | 0.0143 | -0.084 | 112.036
11 | 1.641 | 0.01514 | -0.084 | 108.37
11.5 | 1.678 | 0.01607 | -0.083 | 104.381
12 | 1.712 | 0.01707 | -0.083 | 100.279
12.5 | 1.743 | 0.01783 | -0.083 | 97.729
13 | 1.771 | 0.01911 | -0.082 | 92.647
13.5 | 1.795 | 0.0205 | -0.082 | 87.578
14 | 1.817 | 0.02207 | -0.081 | 82.331
14.5 | 1.836 | 0.02372 | -0.081 | 77.39
15 | 1.85 | 0.02563 | -0.08 | 72.207
15.5 | 1.861 | 0.0277 | -0.08 | 67.201
16 | 1.869 | 0.03 | -0.079 | 62.304
16.5 | 1.873 | 0.03248 | -0.079 | 57.672
17 | 1.874 | 0.03535 | -0.078 | 53.015
17.5 | 1.872 | 0.03839 | -0.078 | 48.761
18 | 1.866 | 0.04179 | -0.077 | 44.664
18.5 | 1.857 | 0.04537 | -0.077 | 40.92
19 | 1.844 | 0.04929 | -0.076 | 37.415
19.5 | 1.829 | 0.05363 | -0.075 | 34.1
20 | 1.811 | 0.05831 | -0.075 | 31.057

## 98. Re 8M Mach 0.00 (2)
BIGFOIL.COM POLAR EXPORT
Joukowsky 16.00% thick 3.00% camber
Joukowsky 16.00% thick 3.00% camber |  |  |  | Cl Max: | 1.9834 | at alpha= | 19.5 | deg
XFOIL ncrit=9 |  |  |  | L/D Max: | 147.058 | at alpha= | 7 | deg
Re: | 8000000 |  |  | Cd Min: | 0.05349 | at alpha= | 20 | deg
Mach: | 0 |  |  | Cl=0 at alpha= | -3.4224 | deg
|  |  |  | @ Cl=0.1, Cd= | 0.0054205
|  |  |  | @ Cl=0.4, Cd= | 0.0054038
|  |  |  | @ Cl=0.6, Cd= | 0.0056561
alpha (deg) | Cl | Cd | Cm | Cl/Cd
-20 | -1.5815 | 0.04057 | -0.0782 | -38.982
-19.5 | -1.6011 | 0.03237 | -0.0834 | -49.4625
-19 | -1.6028 | 0.02587 | -0.0884 | -61.9559
-18.5 | -1.5807 | 0.02156 | -0.0928 | -73.3163
-18 | -1.5664 | 0.01837 | -0.094 | -85.2695
-17.5 | -1.5553 | 0.01683 | -0.0902 | -92.4124
-17 | -1.5183 | 0.0158 | -0.0887 | -96.0949
-16.5 | -1.4766 | 0.01474 | -0.0878 | -100.1764
-16 | -1.423 | 0.01388 | -0.0886 | -102.5216
-15.5 | -1.3775 | 0.01326 | -0.0874 | -103.8839
-15 | -1.3288 | 0.01262 | -0.0867 | -105.2932
-14.5 | -1.2788 | 0.01194 | -0.0862 | -107.1022
-14 | -1.2263 | 0.01143 | -0.0858 | -107.2878
-13.5 | -1.173 | 0.01091 | -0.0856 | -107.516
-13 | -1.119 | 0.01038 | -0.0855 | -107.8035
-12.5 | -1.0637 | 0.00998 | -0.0854 | -106.5832
-12 | -1.0082 | 0.0095 | -0.0854 | -106.1263
-11.5 | -0.9515 | 0.00914 | -0.0854 | -104.1028
-11 | -0.8949 | 0.00872 | -0.0855 | -102.6261
-10.5 | -0.8375 | 0.00841 | -0.0856 | -99.5838
-10 | -0.7799 | 0.00807 | -0.0858 | -96.6419
-9.5 | -0.7218 | 0.00775 | -0.086 | -93.1355
-9 | -0.6633 | 0.00749 | -0.0862 | -88.5581
-8.5 | -0.6047 | 0.00722 | -0.0864 | -83.7535
-8 | -0.5459 | 0.00697 | -0.0867 | -78.3214
-7.5 | -0.4868 | 0.00675 | -0.087 | -72.1185
-7 | -0.4275 | 0.00653 | -0.0872 | -65.4671
-6.5 | -0.368 | 0.00634 | -0.0875 | -58.0442
-6 | -0.3085 | 0.00618 | -0.0878 | -49.9191
-5.5 | -0.2488 | 0.00602 | -0.0882 | -41.3289
-5 | -0.1891 | 0.00589 | -0.0885 | -32.1053
-4.5 | -0.1292 | 0.00576 | -0.0888 | -22.4306
-4 | -0.0693 | 0.00565 | -0.0891 | -12.2655
-3.5 | -0.0093 | 0.00555 | -0.0895 | -1.6757
-3 | 0.0506 | 0.00547 | -0.0898 | 9.2505
-2.5 | 0.1105 | 0.00541 | -0.0902 | 20.4251
-2 | 0.1704 | 0.00537 | -0.0905 | 31.7318
-1.5 | 0.2303 | 0.00535 | -0.0908 | 43.0467
-1 | 0.2901 | 0.00535 | -0.0911 | 54.2243
-0.5 | 0.3497 | 0.00537 | -0.0914 | 65.121
0 | 0.4093 | 0.00541 | -0.0917 | 75.6562
0.5 | 0.4688 | 0.00546 | -0.0919 | 85.8608
1 | 0.5281 | 0.00553 | -0.0922 | 95.4973
1.5 | 0.5872 | 0.00563 | -0.0924 | 104.2984
2 | 0.646 | 0.00575 | -0.0925 | 112.3478
2.5 | 0.7046 | 0.0059 | -0.0927 | 119.4237
3 | 0.7627 | 0.00608 | -0.0928 | 125.4441
3.5 | 0.8206 | 0.00628 | -0.0928 | 130.6688
4 | 0.8784 | 0.00647 | -0.0929 | 135.7651
4.5 | 0.9358 | 0.0067 | -0.0929 | 139.6716
5 | 0.9924 | 0.00698 | -0.0927 | 142.1777
5.5 | 1.0486 | 0.00728 | -0.0926 | 144.0385
6 | 1.1046 | 0.00757 | -0.0924 | 145.9181
6.5 | 1.1601 | 0.0079 | -0.0921 | 146.8481
7 | 1.2147 | 0.00826 | -0.0918 | 147.0581
7.5 | 1.2686 | 0.00866 | -0.0913 | 146.4896
8 | 1.3221 | 0.00904 | -0.0907 | 146.25
8.5 | 1.375 | 0.00944 | -0.0901 | 145.6568
9 | 1.4271 | 0.00986 | -0.0894 | 144.7363
9.5 | 1.4782 | 0.01029 | -0.0886 | 143.654
10 | 1.5282 | 0.01073 | -0.0876 | 142.4231
10.5 | 1.5727 | 0.01097 | -0.0855 | 143.3637
11 | 1.6196 | 0.01154 | -0.084 | 140.3466
11.5 | 1.6644 | 0.01217 | -0.0822 | 136.7625
12 | 1.7063 | 0.01283 | -0.08 | 132.993
12.5 | 1.7445 | 0.01345 | -0.0771 | 129.7026
13 | 1.7684 | 0.01418 | -0.0718 | 124.7109
13.5 | 1.7926 | 0.01512 | -0.0671 | 118.5582
14 | 1.819 | 0.01615 | -0.0632 | 112.6316
14.5 | 1.8413 | 0.01751 | -0.0592 | 105.1571
15 | 1.8659 | 0.01894 | -0.0559 | 98.5164
15.5 | 1.8858 | 0.02077 | -0.0526 | 90.7944
16 | 1.9058 | 0.02279 | -0.0496 | 83.6244
16.5 | 1.9245 | 0.02506 | -0.0471 | 76.7957
17 | 1.9366 | 0.02801 | -0.0445 | 69.1396
17.5 | 1.9525 | 0.03087 | -0.0427 | 63.2491
18 | 1.9628 | 0.03442 | -0.041 | 57.025
18.5 | 1.97 | 0.03852 | -0.0398 | 51.1423
19 | 1.9764 | 0.04301 | -0.0392 | 45.9521
19.5 | 1.9834 | 0.04764 | -0.0389 | 41.6331
20 | 1.9823 | 0.05349 | -0.0393 | 37.0593

## 99. Re 8M Mach 0.10 (1)
BIGFOIL.COM POLAR EXPORT
Joukowsky 16.00% thick 3.00% camber
Joukowsky 16.00% thick 3.00% camber |  |  |  | Cl Max: | 1.86 | at alpha= | 16.5 | deg
JavaFoil+Calcfoil stall+Eppler ext transition |  |  |  | L/D Max: | 153.248 | at alpha= | 5 | deg
Re: | 8000000 |  |  | Cd Min: | 0.00419 | at alpha= | -4 | deg
Mach: | 0.1 |  |  | Cl=0 at alpha= | -3.5246 | deg
|  |  |  | @ Cl=0.1, Cd= | 0.0042864
|  |  |  | @ Cl=0.4, Cd= | 0.0047151
|  |  |  | @ Cl=0.6, Cd= | 0.0050558
alpha (deg) | Cl | Cd | Cm | Cl/Cd
-20 | -1.162 | 0.10336 | -0.064 | -11.238
-19.5 | -1.165 | 0.09564 | -0.065 | -12.183
-19 | -1.166 | 0.08871 | -0.066 | -13.144
-18.5 | -1.164 | 0.08156 | -0.067 | -14.271
-18 | -1.159 | 0.07475 | -0.068 | -15.506
-17.5 | -1.152 | 0.06828 | -0.069 | -16.871
-17 | -1.142 | 0.06206 | -0.069 | -18.405
-16.5 | -1.13 | 0.05649 | -0.07 | -20
-16 | -1.115 | 0.05092 | -0.071 | -21.898
-15.5 | -1.098 | 0.04542 | -0.072 | -24.183
-15 | -1.079 | 0.04029 | -0.073 | -26.785
-14.5 | -1.057 | 0.03562 | -0.074 | -29.67
-14 | -1.032 | 0.03153 | -0.075 | -32.718
-13.5 | -1.004 | 0.02743 | -0.076 | -36.596
-13 | -0.973 | 0.02394 | -0.077 | -40.658
-12.5 | -0.941 | 0.02055 | -0.078 | -45.812
-12 | -0.906 | 0.01778 | -0.079 | -50.973
-11.5 | -0.87 | 0.01518 | -0.08 | -57.286
-11 | -0.831 | 0.01289 | -0.082 | -64.474
-10.5 | -0.791 | 0.01102 | -0.083 | -71.754
-10 | -0.749 | 0.00954 | -0.084 | -78.506
-9.5 | -0.712 | 0.00498 | -0.086 | -143.017
-9 | -0.656 | 0.00496 | -0.086 | -132.169
-8.5 | -0.599 | 0.00484 | -0.086 | -123.871
-8 | -0.541 | 0.00463 | -0.086 | -116.899
-7.5 | -0.483 | 0.00454 | -0.086 | -106.299
-7 | -0.424 | 0.00449 | -0.086 | -94.387
-6.5 | -0.364 | 0.00442 | -0.086 | -82.308
-6 | -0.303 | 0.00433 | -0.087 | -70.117
-5.5 | -0.243 | 0.00427 | -0.087 | -56.732
-5 | -0.181 | 0.00437 | -0.087 | -41.526
-4.5 | -0.12 | 0.00434 | -0.087 | -27.626
-4 | -0.058 | 0.00419 | -0.087 | -13.937
-3.5 | 0.003 | 0.00421 | -0.087 | 0.783
-3 | 0.065 | 0.00423 | -0.087 | 15.411
-2.5 | 0.127 | 0.00433 | -0.087 | 29.361
-2 | 0.189 | 0.00438 | -0.087 | 43.186
-1.5 | 0.251 | 0.00438 | -0.087 | 57.295
-1 | 0.313 | 0.00453 | -0.087 | 69.045
-0.5 | 0.375 | 0.00467 | -0.087 | 80.255
0 | 0.436 | 0.00478 | -0.087 | 91.305
0.5 | 0.498 | 0.00489 | -0.087 | 101.765
1 | 0.559 | 0.00495 | -0.087 | 112.944
1.5 | 0.621 | 0.00511 | -0.087 | 121.493
2 | 0.682 | 0.00534 | -0.087 | 127.588
2.5 | 0.743 | 0.00555 | -0.087 | 133.914
3 | 0.804 | 0.00576 | -0.087 | 139.418
3.5 | 0.864 | 0.00597 | -0.087 | 144.68
4 | 0.924 | 0.00624 | -0.087 | 148.213
4.5 | 0.984 | 0.00654 | -0.087 | 150.472
5 | 1.044 | 0.00681 | -0.087 | 153.248
5.5 | 1.103 | 0.00847 | -0.087 | 130.249
6 | 1.161 | 0.00896 | -0.087 | 129.608
6.5 | 1.218 | 0.00956 | -0.086 | 127.422
7 | 1.275 | 0.01018 | -0.086 | 125.318
7.5 | 1.326 | 0.01006 | -0.086 | 131.775
8 | 1.377 | 0.01107 | -0.086 | 124.394
8.5 | 1.427 | 0.01165 | -0.086 | 122.457
9 | 1.475 | 0.01229 | -0.085 | 120.013
9.5 | 1.521 | 0.01298 | -0.085 | 117.212
10 | 1.565 | 0.01372 | -0.085 | 114.026
10.5 | 1.606 | 0.01453 | -0.084 | 110.507
11 | 1.645 | 0.01539 | -0.084 | 106.869
11.5 | 1.681 | 0.01636 | -0.084 | 102.716
12 | 1.714 | 0.01741 | -0.083 | 98.477
12.5 | 1.744 | 0.01823 | -0.083 | 95.702
13 | 1.771 | 0.01956 | -0.082 | 90.54
13.5 | 1.794 | 0.02102 | -0.082 | 85.366
14 | 1.815 | 0.02267 | -0.082 | 80.052
14.5 | 1.832 | 0.02441 | -0.081 | 75.053
15 | 1.844 | 0.02641 | -0.081 | 69.823
15.5 | 1.853 | 0.0286 | -0.08 | 64.781
16 | 1.858 | 0.03095 | -0.08 | 60.039
16.5 | 1.86 | 0.03368 | -0.079 | 55.228
17 | 1.858 | 0.03674 | -0.078 | 50.573
17.5 | 1.853 | 0.03999 | -0.078 | 46.338
18 | 1.844 | 0.04345 | -0.077 | 42.442
18.5 | 1.831 | 0.04745 | -0.077 | 38.582
19 | 1.814 | 0.05166 | -0.076 | 35.117
19.5 | 1.795 | 0.05631 | -0.075 | 31.879
20 | 1.773 | 0.0614 | -0.075 | 28.874

## 100. Re 8M Mach 0.10 (2)
BIGFOIL.COM POLAR EXPORT
Joukowsky 16.00% thick 3.00% camber
Joukowsky 16.00% thick 3.00% camber |  |  |  | Cl Max: | 1.9744 | at alpha= | 19.5 | deg
XFOIL ncrit=9 |  |  |  | L/D Max: | 146.893 | at alpha= | 6.5 | deg
Re: | 8000000 |  |  | Cd Min: | 0.05785 | at alpha= | 20 | deg
Mach: | 0.1 |  |  | Cl=0 at alpha= | -3.4189 | deg
|  |  |  | @ Cl=0.1, Cd= | 0.0054326
|  |  |  | @ Cl=0.4, Cd= | 0.0054121
|  |  |  | @ Cl=0.6, Cd= | 0.0056602
alpha (deg) | Cl | Cd | Cm | Cl/Cd
-20 | -1.5263 | 0.04962 | -0.0746 | -30.7598
-19.5 | -1.5657 | 0.03923 | -0.0809 | -39.9108
-19 | -1.5871 | 0.0307 | -0.0866 | -51.6971
-18.5 | -1.5816 | 0.02486 | -0.0912 | -63.6203
-18 | -1.5581 | 0.02057 | -0.0958 | -75.7462
-17.5 | -1.5595 | 0.01767 | -0.0937 | -88.2569
-17 | -1.5278 | 0.01644 | -0.0917 | -92.9319
-16.5 | -1.4887 | 0.01539 | -0.0902 | -96.7316
-16 | -1.4338 | 0.01433 | -0.0913 | -100.0558
-15.5 | -1.3902 | 0.0136 | -0.0897 | -102.2206
-15 | -1.3407 | 0.01299 | -0.0888 | -103.2102
-14.5 | -1.2909 | 0.01225 | -0.0881 | -105.3796
-14 | -1.2384 | 0.01165 | -0.0876 | -106.3004
-13.5 | -1.1842 | 0.01115 | -0.0873 | -106.2063
-13 | -1.13 | 0.01057 | -0.087 | -106.9063
-12.5 | -1.0741 | 0.01012 | -0.0868 | -106.1364
-12 | -1.0178 | 0.00965 | -0.0867 | -105.4715
-11.5 | -0.9607 | 0.00924 | -0.0866 | -103.9719
-11 | -0.9034 | 0.00883 | -0.0866 | -102.3103
-10.5 | -0.8453 | 0.0085 | -0.0867 | -99.4471
-10 | -0.7871 | 0.00814 | -0.0867 | -96.6953
-9.5 | -0.7284 | 0.00783 | -0.0869 | -93.0268
-9 | -0.6693 | 0.00755 | -0.087 | -88.649
-8.5 | -0.6102 | 0.00726 | -0.0872 | -84.0496
-8 | -0.5508 | 0.00701 | -0.0874 | -78.5735
-7.5 | -0.4911 | 0.00679 | -0.0876 | -72.327
-7 | -0.4313 | 0.00658 | -0.0879 | -65.5471
-6.5 | -0.3713 | 0.00638 | -0.0882 | -58.1975
-6 | -0.3112 | 0.00621 | -0.0884 | -50.1127
-5.5 | -0.2511 | 0.00605 | -0.0887 | -41.5041
-5 | -0.1909 | 0.00591 | -0.089 | -32.3012
-4.5 | -0.1306 | 0.00578 | -0.0893 | -22.5952
-4 | -0.0702 | 0.00567 | -0.0897 | -12.381
-3.5 | -0.0098 | 0.00557 | -0.09 | -1.7594
-3 | 0.0506 | 0.00549 | -0.0903 | 9.2168
-2.5 | 0.1109 | 0.00542 | -0.0906 | 20.4613
-2 | 0.1713 | 0.00538 | -0.0909 | 31.8401
-1.5 | 0.2315 | 0.00536 | -0.0913 | 43.1903
-1 | 0.2917 | 0.00536 | -0.0916 | 54.4216
-0.5 | 0.3518 | 0.00538 | -0.0918 | 65.3903
0 | 0.4118 | 0.00542 | -0.0921 | 75.9779
0.5 | 0.4717 | 0.00547 | -0.0924 | 86.234
1 | 0.5313 | 0.00554 | -0.0926 | 95.9025
1.5 | 0.5908 | 0.00564 | -0.0928 | 104.7518
2 | 0.6501 | 0.00577 | -0.093 | 112.669
2.5 | 0.709 | 0.00592 | -0.0931 | 119.7635
3 | 0.7676 | 0.0061 | -0.0931 | 125.8361
3.5 | 0.826 | 0.00629 | -0.0932 | 131.3196
4 | 0.8842 | 0.0065 | -0.0932 | 136.0308
4.5 | 0.9419 | 0.00673 | -0.0932 | 139.9554
5 | 0.9988 | 0.00702 | -0.093 | 142.2792
5.5 | 1.0556 | 0.00731 | -0.0928 | 144.4049
6 | 1.112 | 0.00761 | -0.0926 | 146.1235
6.5 | 1.1678 | 0.00795 | -0.0923 | 146.8931
7 | 1.2227 | 0.00833 | -0.0918 | 146.7827
7.5 | 1.2771 | 0.00872 | -0.0913 | 146.4564
8 | 1.3311 | 0.00911 | -0.0907 | 146.1142
8.5 | 1.3843 | 0.00952 | -0.09 | 145.4097
9 | 1.4366 | 0.00996 | -0.0892 | 144.2369
9.5 | 1.4879 | 0.0104 | -0.0882 | 143.0673
10 | 1.538 | 0.01086 | -0.0871 | 141.6206
10.5 | 1.5825 | 0.01111 | -0.0848 | 142.4392
11 | 1.6294 | 0.0117 | -0.0832 | 139.265
11.5 | 1.6739 | 0.01234 | -0.0811 | 135.6483
12 | 1.7149 | 0.01303 | -0.0786 | 131.6117
12.5 | 1.7454 | 0.01369 | -0.0741 | 127.4945
13 | 1.7709 | 0.01449 | -0.0691 | 122.2153
13.5 | 1.7947 | 0.01557 | -0.0645 | 115.2665
14 | 1.8215 | 0.0167 | -0.0607 | 109.0719
14.5 | 1.8433 | 0.01822 | -0.0567 | 101.169
15 | 1.8676 | 0.01978 | -0.0534 | 94.4186
15.5 | 1.8862 | 0.02186 | -0.0501 | 86.2855
16 | 1.9067 | 0.024 | -0.0473 | 79.4458
16.5 | 1.9235 | 0.02657 | -0.0448 | 72.3937
17 | 1.9356 | 0.02972 | -0.0425 | 65.1279
17.5 | 1.9506 | 0.03285 | -0.0407 | 59.379
18 | 1.9578 | 0.03693 | -0.0393 | 53.0138
18.5 | 1.9633 | 0.04146 | -0.0384 | 47.3541
19 | 1.9706 | 0.04612 | -0.038 | 42.7277
19.5 | 1.9744 | 0.05136 | -0.038 | 38.4424
20 | 1.9702 | 0.05785 | -0.0388 | 34.057

## 101. Re 8M Mach 0.25 (1)
BIGFOIL.COM POLAR EXPORT
Joukowsky 16.00% thick 3.00% camber
Joukowsky 16.00% thick 3.00% camber |  |  |  | Cl Max: | 1.79 | at alpha= | 14.5 | deg
JavaFoil+Calcfoil stall+Eppler ext transition |  |  |  | L/D Max: | 152.07 | at alpha= | 4.5 | deg
Re: | 8000000 |  |  | Cd Min: | 0.00421 | at alpha= | -3.5 | deg
Mach: | 0.25 |  |  | Cl=0 at alpha= | -3.5238 | deg
|  |  |  | @ Cl=0.1, Cd= | 0.0042506
|  |  |  | @ Cl=0.4, Cd= | 0.0046609
|  |  |  | @ Cl=0.6, Cd= | 0.0051314
alpha (deg) | Cl | Cd | Cm | Cl/Cd
-20 | -0.933 | 0.13116 | -0.061 | -7.111
-19.5 | -0.961 | 0.1219 | -0.062 | -7.885
-19 | -0.986 | 0.11224 | -0.063 | -8.789
-18.5 | -1.006 | 0.10323 | -0.064 | -9.747
-18 | -1.021 | 0.09506 | -0.065 | -10.741
-17.5 | -1.033 | 0.08672 | -0.067 | -11.907
-17 | -1.041 | 0.07839 | -0.068 | -13.274
-16.5 | -1.044 | 0.07105 | -0.069 | -14.694
-16 | -1.044 | 0.06399 | -0.07 | -16.308
-15.5 | -1.039 | 0.05741 | -0.071 | -18.097
-15 | -1.031 | 0.05096 | -0.073 | -20.229
-14.5 | -1.019 | 0.045 | -0.074 | -22.637
-14 | -1.002 | 0.0396 | -0.075 | -25.311
-13.5 | -0.981 | 0.03466 | -0.076 | -28.316
-13 | -0.957 | 0.03003 | -0.077 | -31.877
-12.5 | -0.93 | 0.02595 | -0.079 | -35.834
-12 | -0.9 | 0.02214 | -0.08 | -40.633
-11.5 | -0.866 | 0.01899 | -0.081 | -45.612
-11 | -0.83 | 0.01611 | -0.082 | -51.493
-10.5 | -0.791 | 0.01362 | -0.083 | -58.074
-10 | -0.749 | 0.01156 | -0.085 | -64.788
-9.5 | -0.706 | 0.00987 | -0.086 | -71.504
-9 | -0.663 | 0.00866 | -0.088 | -76.578
-8.5 | -0.613 | 0.00496 | -0.089 | -123.567
-8 | -0.554 | 0.00483 | -0.089 | -114.803
-7.5 | -0.495 | 0.00462 | -0.089 | -107.085
-7 | -0.434 | 0.00453 | -0.089 | -95.911
-6.5 | -0.373 | 0.00448 | -0.089 | -83.321
-6 | -0.311 | 0.00441 | -0.089 | -70.598
-5.5 | -0.249 | 0.00432 | -0.089 | -57.638
-5 | -0.186 | 0.0044 | -0.089 | -42.281
-4.5 | -0.123 | 0.00437 | -0.089 | -28.21
-4 | -0.06 | 0.00435 | -0.089 | -13.801
-3.5 | 0.003 | 0.00421 | -0.089 | 0.804
-3 | 0.067 | 0.00423 | -0.089 | 15.809
-2.5 | 0.131 | 0.00427 | -0.089 | 30.571
-2 | 0.194 | 0.00438 | -0.089 | 44.339
-1.5 | 0.258 | 0.00445 | -0.089 | 58.022
-1 | 0.321 | 0.00446 | -0.089 | 72.031
-0.5 | 0.385 | 0.00463 | -0.089 | 83.049
0 | 0.448 | 0.00476 | -0.089 | 94.101
0.5 | 0.512 | 0.00492 | -0.089 | 103.939
1 | 0.575 | 0.00506 | -0.089 | 113.509
1.5 | 0.638 | 0.00524 | -0.089 | 121.746
2 | 0.7 | 0.0054 | -0.089 | 129.69
2.5 | 0.763 | 0.00565 | -0.089 | 135.072
3 | 0.825 | 0.00589 | -0.089 | 140.268
3.5 | 0.888 | 0.00614 | -0.089 | 144.668
4 | 0.949 | 0.00635 | -0.089 | 149.487
4.5 | 1.011 | 0.00665 | -0.089 | 152.07
5 | 1.071 | 0.00828 | -0.089 | 129.336
5.5 | 1.132 | 0.00877 | -0.089 | 128.973
6 | 1.191 | 0.00935 | -0.089 | 127.388
6.5 | 1.25 | 0.01004 | -0.089 | 124.439
7 | 1.302 | 0.01009 | -0.088 | 129.043
7.5 | 1.355 | 0.0111 | -0.088 | 122.081
8 | 1.406 | 0.01173 | -0.088 | 119.882
8.5 | 1.455 | 0.01243 | -0.088 | 117.065
9 | 1.502 | 0.01318 | -0.087 | 113.956
9.5 | 1.546 | 0.01401 | -0.087 | 110.38
10 | 1.588 | 0.01491 | -0.087 | 106.526
10.5 | 1.627 | 0.01589 | -0.086 | 102.384
11 | 1.662 | 0.01699 | -0.086 | 97.823
11.5 | 1.693 | 0.01819 | -0.085 | 93.098
12 | 1.721 | 0.01953 | -0.085 | 88.121
12.5 | 1.745 | 0.02068 | -0.084 | 84.372
13 | 1.763 | 0.0224 | -0.084 | 78.692
13.5 | 1.777 | 0.02432 | -0.083 | 73.052
14 | 1.786 | 0.02653 | -0.083 | 67.331
14.5 | 1.79 | 0.02896 | -0.082 | 61.826
15 | 1.788 | 0.03165 | -0.082 | 56.516
15.5 | 1.78 | 0.0347 | -0.081 | 51.312
16 | 1.767 | 0.03819 | -0.08 | 46.266
16.5 | 1.747 | 0.04216 | -0.08 | 41.444
17 | 1.723 | 0.04654 | -0.079 | 37.024
17.5 | 1.693 | 0.05144 | -0.078 | 32.916
18 | 1.657 | 0.05711 | -0.077 | 29.008
18.5 | 1.614 | 0.06321 | -0.076 | 25.532
19 | 1.565 | 0.07052 | -0.075 | 22.197
19.5 | 1.512 | 0.07854 | -0.074 | 19.258

## 102. Re 8M Mach 0.25 (2)
BIGFOIL.COM POLAR EXPORT
Joukowsky 16.00% thick 3.00% camber
Joukowsky 16.00% thick 3.00% camber |  |  |  | Cl Max: | 1.9256 | at alpha= | 18 | deg
XFOIL ncrit=9 |  |  |  | L/D Max: | 146.455 | at alpha= | 6 | deg
Re: | 8000000 |  |  | Cd Min: | 0.10797 | at alpha= | -20 | deg
Mach: | 0.25 |  |  | Cl=0 at alpha= | -3.4005 | deg
|  |  |  | @ Cl=0.1, Cd= | 0.0055125
|  |  |  | @ Cl=0.4, Cd= | 0.0054637
|  |  |  | @ Cl=0.6, Cd= | 0.0057102
alpha (deg) | Cl | Cd | Cm | Cl/Cd
-20 | -1.1575 | 0.10797 | -0.0449 | -10.7206
-19.5 | -1.2319 | 0.09144 | -0.0556 | -13.4722
-19 | -1.3019 | 0.07616 | -0.0656 | -17.0943
-18.5 | -1.3734 | 0.06132 | -0.0754 | -22.3973
-18 | -1.4376 | 0.04815 | -0.0841 | -29.8567
-17.5 | -1.4837 | 0.03711 | -0.0913 | -39.9811
-17 | -1.5013 | 0.02874 | -0.0972 | -52.2373
-16.5 | -1.495 | 0.02247 | -0.1022 | -66.5332
-16 | -1.4884 | 0.01805 | -0.1044 | -82.4598
-15.5 | -1.4378 | 0.0164 | -0.1051 | -87.6707
-15 | -1.4019 | 0.01518 | -0.102 | -92.3518
-14.5 | -1.3553 | 0.0141 | -0.0999 | -96.1206
-14 | -1.3023 | 0.01328 | -0.0984 | -98.0648
-13.5 | -1.2476 | 0.01246 | -0.097 | -100.1284
-13 | -1.1909 | 0.01171 | -0.0959 | -101.6994
-12.5 | -1.1321 | 0.01112 | -0.095 | -101.8076
-12 | -1.0729 | 0.01048 | -0.0942 | -102.376
-11.5 | -1.0121 | 0.00999 | -0.0936 | -101.3113
-11 | -0.9514 | 0.00945 | -0.093 | -100.6772
-10.5 | -0.8898 | 0.00902 | -0.0926 | -98.6475
-10 | -0.828 | 0.00861 | -0.0922 | -96.1672
-9.5 | -0.766 | 0.00821 | -0.0919 | -93.3009
-9 | -0.7035 | 0.00788 | -0.0917 | -89.2766
-8.5 | -0.6409 | 0.00757 | -0.0916 | -84.6631
-8 | -0.5783 | 0.00727 | -0.0915 | -79.5461
-7.5 | -0.5156 | 0.007 | -0.0915 | -73.6571
-7 | -0.4528 | 0.00676 | -0.0915 | -66.9822
-6.5 | -0.3899 | 0.00653 | -0.0916 | -59.709
-6 | -0.327 | 0.00633 | -0.0917 | -51.6588
-5.5 | -0.264 | 0.00615 | -0.0919 | -42.9268
-5 | -0.2011 | 0.00599 | -0.0921 | -33.5726
-4.5 | -0.1383 | 0.00586 | -0.0923 | -23.6007
-4 | -0.0754 | 0.00575 | -0.0925 | -13.113
-3.5 | -0.0125 | 0.00565 | -0.0927 | -2.2124
-3 | 0.0503 | 0.00556 | -0.093 | 9.0468
-2.5 | 0.1131 | 0.0055 | -0.0933 | 20.5636
-2 | 0.1757 | 0.00545 | -0.0935 | 32.2385
-1.5 | 0.2383 | 0.00543 | -0.0938 | 43.8858
-1 | 0.3008 | 0.00543 | -0.0941 | 55.3959
-0.5 | 0.3632 | 0.00544 | -0.0943 | 66.7647
0 | 0.4254 | 0.00548 | -0.0945 | 77.6277
0.5 | 0.4875 | 0.00554 | -0.0948 | 87.9964
1 | 0.5494 | 0.00562 | -0.0949 | 97.758
1.5 | 0.6111 | 0.00573 | -0.0951 | 106.6492
2 | 0.6725 | 0.00587 | -0.0952 | 114.5656
2.5 | 0.7337 | 0.00603 | -0.0952 | 121.675
3 | 0.7948 | 0.0062 | -0.0952 | 128.1935
3.5 | 0.8556 | 0.00639 | -0.0952 | 133.8967
4 | 0.9158 | 0.00663 | -0.095 | 138.1297
4.5 | 0.9755 | 0.00692 | -0.0947 | 140.9682
5 | 1.0351 | 0.00721 | -0.0944 | 143.5645
5.5 | 1.0943 | 0.00751 | -0.0941 | 145.7124
6 | 1.1526 | 0.00787 | -0.0935 | 146.4549
6.5 | 1.2102 | 0.00827 | -0.0928 | 146.3362
7 | 1.2676 | 0.00866 | -0.0921 | 146.3741
7.5 | 1.3242 | 0.00907 | -0.0912 | 145.9978
8 | 1.3795 | 0.00956 | -0.09 | 144.2992
8.5 | 1.4338 | 0.01006 | -0.0887 | 142.5249
9 | 1.4875 | 0.01055 | -0.0872 | 140.9953
9.5 | 1.5396 | 0.01108 | -0.0855 | 138.9531
10 | 1.5897 | 0.01162 | -0.0835 | 136.8072
10.5 | 1.6326 | 0.01197 | -0.08 | 136.391
11 | 1.6753 | 0.0127 | -0.0767 | 131.9134
11.5 | 1.7023 | 0.01348 | -0.0708 | 126.2834
12 | 1.7306 | 0.01441 | -0.0655 | 120.0972
12.5 | 1.7584 | 0.01557 | -0.0608 | 112.9351
13 | 1.784 | 0.01702 | -0.0563 | 104.8179
13.5 | 1.8094 | 0.01869 | -0.0522 | 96.8111
14 | 1.8318 | 0.02073 | -0.0483 | 88.3647
14.5 | 1.8541 | 0.023 | -0.045 | 80.613
15 | 1.8714 | 0.02583 | -0.0418 | 72.4506
15.5 | 1.8898 | 0.02881 | -0.0392 | 65.5953
16 | 1.8997 | 0.0327 | -0.0369 | 58.0948
16.5 | 1.9128 | 0.03665 | -0.0352 | 52.191
17 | 1.9206 | 0.04137 | -0.0341 | 46.4249
17.5 | 1.9212 | 0.04713 | -0.0336 | 40.7638
18 | 1.9256 | 0.05281 | -0.0336 | 36.4628
18.5 | 1.9226 | 0.05965 | -0.0344 | 32.2313
19 | 1.9133 | 0.06757 | -0.0361 | 28.3158
19.5 | 1.9012 | 0.07618 | -0.0385 | 24.9567
20 | 1.8907 | 0.08497 | -0.0414 | 22.2514

## 103. Re 8M Mach 0.50 (1)
BIGFOIL.COM POLAR EXPORT
Joukowsky 16.00% thick 3.00% camber
Joukowsky 16.00% thick 3.00% camber |  |  |  | Cl Max: | 1.583 | at alpha= | 9.5 | deg
JavaFoil+Calcfoil stall+Eppler ext transition |  |  |  | L/D Max: | 149.647 | at alpha= | 3.5 | deg
Re: | 8000000 |  |  | Cd Min: | 0.00437 | at alpha= | -3 | deg
Mach: | 0.5 |  |  | Cl=0 at alpha= | -3.5282 | deg
|  |  |  | @ Cl=0.1, Cd= | 0.004377
|  |  |  | @ Cl=0.4, Cd= | 0.0046678
|  |  |  | @ Cl=0.6, Cd= | 0.0051462
alpha (deg) | Cl | Cd | Cm | Cl/Cd
-20 | -0.955 | 0.15521 | -0.063 | -6.151
-19.5 | -0.924 | 0.15326 | -0.062 | -6.031
-19 | -0.898 | 0.13718 | -0.063 | -6.546
-18.5 | -0.866 | 0.13841 | -0.061 | -6.255
-18 | -0.833 | 0.13304 | -0.058 | -6.263
-17.5 | -0.807 | 0.12113 | -0.06 | -6.662
-17 | -0.776 | 0.12631 | -0.058 | -6.141
-16.5 | -0.748 | 0.11486 | -0.059 | -6.516
-16 | -0.719 | 0.11822 | -0.058 | -6.082
-15.5 | -0.695 | 0.10424 | -0.061 | -6.664
-15 | -0.662 | 0.10867 | -0.058 | -6.091
-14.5 | -0.643 | 0.08992 | -0.066 | -7.153
-14 | -0.605 | 0.09878 | -0.058 | -6.126
-13.5 | -0.592 | 0.07516 | -0.07 | -7.881
-13 | -0.56 | 0.07597 | -0.069 | -7.374
-12.5 | -0.526 | 0.07929 | -0.065 | -6.629
-12 | -0.495 | 0.07872 | -0.064 | -6.287
-11.5 | -0.472 | 0.06816 | -0.069 | -6.921
-11 | -0.61 | 0.05361 | -0.075 | -11.383
-10.5 | -0.688 | 0.03877 | -0.081 | -17.757
-10 | -0.697 | 0.03011 | -0.084 | -23.152
-9.5 | -0.682 | 0.02405 | -0.087 | -28.344
-9 | -0.653 | 0.01928 | -0.089 | -33.874
-8.5 | -0.615 | 0.0156 | -0.091 | -39.404
-8 | -0.57 | 0.0127 | -0.093 | -44.839
-7.5 | -0.52 | 0.01044 | -0.095 | -49.814
-7 | -0.467 | 0.00868 | -0.097 | -53.83
-6.5 | -0.412 | 0.00488 | -0.099 | -84.54
-6 | -0.345 | 0.00464 | -0.099 | -74.324
-5.5 | -0.276 | 0.00454 | -0.099 | -60.938
-5 | -0.207 | 0.00449 | -0.1 | -46.101
-4.5 | -0.137 | 0.00453 | -0.1 | -30.31
-4 | -0.067 | 0.00448 | -0.1 | -14.93
-3.5 | 0.004 | 0.00446 | -0.1 | 0.848
-3 | 0.075 | 0.00437 | -0.1 | 17.097
-2.5 | 0.146 | 0.00439 | -0.1 | 33.234
-2 | 0.217 | 0.00439 | -0.1 | 49.368
-1.5 | 0.288 | 0.00446 | -0.1 | 64.588
-1 | 0.359 | 0.00461 | -0.1 | 77.877
-0.5 | 0.43 | 0.00471 | -0.1 | 91.294
0 | 0.501 | 0.00487 | -0.1 | 102.905
0.5 | 0.571 | 0.00504 | -0.1 | 113.26
1 | 0.642 | 0.0053 | -0.1 | 121.132
1.5 | 0.712 | 0.00549 | -0.1 | 129.668
2 | 0.782 | 0.00573 | -0.1 | 136.407
2.5 | 0.851 | 0.00599 | -0.1 | 142.193
3 | 0.92 | 0.00628 | -0.1 | 146.445
3.5 | 0.989 | 0.00661 | -0.1 | 149.647
4 | 1.057 | 0.00864 | -0.1 | 122.391
4.5 | 1.121 | 0.00946 | -0.099 | 118.452
5 | 1.184 | 0.01018 | -0.099 | 116.257
5.5 | 1.245 | 0.01089 | -0.099 | 114.314
6 | 1.304 | 0.01169 | -0.098 | 111.497
6.5 | 1.359 | 0.01261 | -0.098 | 107.853
7 | 1.412 | 0.01366 | -0.097 | 103.387
7.5 | 1.46 | 0.01485 | -0.097 | 98.346
8 | 1.503 | 0.0162 | -0.096 | 92.819
8.5 | 1.54 | 0.01777 | -0.096 | 86.642
9 | 1.567 | 0.01964 | -0.095 | 79.799
9.5 | 1.583 | 0.02185 | -0.095 | 72.445
10 | 1.58 | 0.02459 | -0.094 | 64.25
10.5 | 1.552 | 0.02812 | -0.093 | 55.191
11 | 1.469 | 0.03322 | -0.091 | 44.226
11.5 | 0.951 | 0.04658 | -0.088 | 20.425
12 | 0.983 | 0.0466 | -0.088 | 21.094
12.5 | 1 | 0.05372 | -0.086 | 18.622
13 | 1.018 | 0.06087 | -0.084 | 16.728
13.5 | 1.044 | 0.06429 | -0.083 | 16.236
14 | 1.063 | 0.07079 | -0.081 | 15.011
14.5 | 1.09 | 0.07283 | -0.081 | 14.966

## 104. Re 8M Mach 0.50 (2)
BIGFOIL.COM POLAR EXPORT
Joukowsky 16.00% thick 3.00% camber
Joukowsky 16.00% thick 3.00% camber |  |  |  | Cl Max: | 1.8249 | at alpha= | 13.5 | deg
XFOIL ncrit=9 |  |  |  | L/D Max: | 146.908 | at alpha= | 5 | deg
Re: | 8000000 |  |  | Cd Min: | 0.16199 | at alpha= | 18.5 | deg
Mach: | 0.5 |  |  | Cl=0 at alpha= | -3.3174 | deg
|  |  |  | @ Cl=0.1, Cd= | 0.0058127
|  |  |  | @ Cl=0.4, Cd= | 0.0057163
|  |  |  | @ Cl=0.6, Cd= | 0.0059129
alpha (deg) | Cl | Cd | Cm | Cl/Cd
-16 | -0.8089 | 0.1203 | -0.0485 | -6.724
-15.5 | -0.8364 | 0.10921 | -0.056 | -7.6586
-15 | -0.8688 | 0.09795 | -0.0639 | -8.8698
-14.5 | -0.9174 | 0.08714 | -0.0695 | -10.5279
-14 | -0.9439 | 0.07039 | -0.0925 | -13.4096
-13.5 | -0.9609 | 0.05375 | -0.1192 | -17.8772
-13 | -1.0127 | 0.04495 | -0.1235 | -22.5295
-12.5 | -1.0642 | 0.03601 | -0.1282 | -29.5529
-12 | -1.111 | 0.02761 | -0.1314 | -40.239
-11.5 | -1.1525 | 0.01982 | -0.1335 | -58.1483
-11 | -1.1628 | 0.01506 | -0.1314 | -77.2112
-10.5 | -1.108 | 0.01274 | -0.1271 | -86.9702
-10 | -1.0337 | 0.01146 | -0.1233 | -90.2007
-9.5 | -0.9554 | 0.01051 | -0.1201 | -90.9039
-9 | -0.8754 | 0.0098 | -0.1173 | -89.3265
-8.5 | -0.7959 | 0.00916 | -0.1149 | -86.8886
-8 | -0.7167 | 0.00861 | -0.1128 | -83.2404
-7.5 | -0.6378 | 0.00813 | -0.1111 | -78.4502
-7 | -0.5594 | 0.00771 | -0.1097 | -72.5551
-6.5 | -0.4817 | 0.00734 | -0.1085 | -65.6267
-6 | -0.4046 | 0.00703 | -0.1075 | -57.5533
-5.5 | -0.3281 | 0.00676 | -0.1068 | -48.5355
-5 | -0.2522 | 0.00654 | -0.1062 | -38.5627
-4.5 | -0.1767 | 0.00633 | -0.1057 | -27.9147
-4 | -0.1017 | 0.00614 | -0.1054 | -16.5635
-3.5 | -0.0271 | 0.00599 | -0.1052 | -4.5242
-3 | 0.0471 | 0.00587 | -0.1051 | 8.0239
-2.5 | 0.121 | 0.00579 | -0.105 | 20.8981
-2 | 0.1946 | 0.00573 | -0.105 | 33.9616
-1.5 | 0.2678 | 0.00571 | -0.105 | 46.9002
-1 | 0.3408 | 0.0057 | -0.1051 | 59.7895
-0.5 | 0.4136 | 0.00572 | -0.1051 | 72.3077
0 | 0.4863 | 0.00577 | -0.1051 | 84.2808
0.5 | 0.5587 | 0.00585 | -0.1051 | 95.5043
1 | 0.6309 | 0.00596 | -0.1049 | 105.8557
1.5 | 0.7029 | 0.0061 | -0.1047 | 115.2295
2 | 0.7745 | 0.00629 | -0.1044 | 123.132
2.5 | 0.8459 | 0.00651 | -0.1039 | 129.9386
3 | 0.9174 | 0.00674 | -0.1033 | 136.1128
3.5 | 0.9884 | 0.00702 | -0.1025 | 140.7977
4 | 1.0585 | 0.00737 | -0.1014 | 143.6228
4.5 | 1.128 | 0.00775 | -0.1001 | 145.5484
5 | 1.1973 | 0.00815 | -0.0985 | 146.908
5.5 | 1.2644 | 0.00865 | -0.0964 | 146.1734
6 | 1.3306 | 0.00918 | -0.0939 | 144.9455
6.5 | 1.3948 | 0.00976 | -0.091 | 142.9098
7 | 1.4544 | 0.01046 | -0.0871 | 139.044
7.5 | 1.5106 | 0.01117 | -0.0826 | 135.2372
8 | 1.5477 | 0.01197 | -0.0751 | 129.2982
8.5 | 1.5851 | 0.01304 | -0.0682 | 121.5567
9 | 1.6213 | 0.01444 | -0.0618 | 112.2784
9.5 | 1.6565 | 0.01618 | -0.0559 | 102.3795
10 | 1.6904 | 0.01825 | -0.0504 | 92.6247
10.5 | 1.7181 | 0.02042 | -0.0446 | 84.1381
11 | 1.7466 | 0.0235 | -0.04 | 74.3234
11.5 | 1.7702 | 0.02718 | -0.0358 | 65.1288
12 | 1.7926 | 0.03127 | -0.0323 | 57.3265
12.5 | 1.8089 | 0.03611 | -0.0293 | 50.0942
13 | 1.8189 | 0.04179 | -0.0272 | 43.5248
13.5 | 1.8249 | 0.04818 | -0.0259 | 37.8767
14 | 1.8228 | 0.05564 | -0.0257 | 32.7606
14.5 | 1.8134 | 0.0642 | -0.0268 | 28.2461
15 | 1.7985 | 0.07377 | -0.029 | 24.3798
15.5 | 1.7758 | 0.08457 | -0.0329 | 20.998
16 | 1.7476 | 0.09645 | -0.0381 | 18.1192
16.5 | 1.717 | 0.10909 | -0.0446 | 15.7393
17 | 1.688 | 0.12198 | -0.052 | 13.8383
17.5 | 1.658 | 0.1353 | -0.0603 | 12.2542
18 | 1.6297 | 0.14872 | -0.0694 | 10.9582
18.5 | 1.6042 | 0.16199 | -0.0788 | 9.9031

## 105. Re 10M Mach 0.00 (1)
BIGFOIL.COM POLAR EXPORT
Joukowsky 16.00% thick 3.00% camber
Joukowsky 16.00% thick 3.00% camber |  |  |  | Cl Max: | 1.879 | at alpha= | 17 | deg
JavaFoil+Calcfoil stall+Eppler ext transition |  |  |  | L/D Max: | 154.209 | at alpha= | 5 | deg
Re: | 10000000 |  |  | Cd Min: | 0.00415 | at alpha= | -4 | deg
Mach: | 0 |  |  | Cl=0 at alpha= | -3.5246 | deg
|  |  |  | @ Cl=0.1, Cd= | 0.0042416
|  |  |  | @ Cl=0.4, Cd= | 0.0046787
|  |  |  | @ Cl=0.6, Cd= | 0.0050157
alpha (deg) | Cl | Cd | Cm | Cl/Cd
-20 | -1.192 | 0.09642 | -0.065 | -12.363
-19.5 | -1.192 | 0.08953 | -0.066 | -13.317
-19 | -1.19 | 0.0829 | -0.067 | -14.36
-18.5 | -1.186 | 0.07604 | -0.067 | -15.598
-18 | -1.179 | 0.06955 | -0.068 | -16.951
-17.5 | -1.17 | 0.06336 | -0.069 | -18.461
-17 | -1.158 | 0.05746 | -0.07 | -20.152
-16.5 | -1.144 | 0.05183 | -0.071 | -22.077
-16 | -1.127 | 0.04689 | -0.072 | -24.043
-15.5 | -1.109 | 0.04167 | -0.073 | -26.62
-15 | -1.088 | 0.03709 | -0.074 | -29.335
-14.5 | -1.065 | 0.03262 | -0.075 | -32.643
-14 | -1.039 | 0.02859 | -0.076 | -36.34
-13.5 | -1.01 | 0.02494 | -0.077 | -40.503
-13 | -0.979 | 0.02165 | -0.078 | -45.219
-12.5 | -0.946 | 0.0186 | -0.079 | -50.847
-12 | -0.911 | 0.01597 | -0.08 | -57.04
-11.5 | -0.874 | 0.01359 | -0.081 | -64.294
-11 | -0.835 | 0.01161 | -0.082 | -71.932
-10.5 | -0.794 | 0.01001 | -0.083 | -79.363
-10 | -0.753 | 0.0086 | -0.084 | -87.568
-9.5 | -0.709 | 0.00484 | -0.086 | -146.38
-9 | -0.653 | 0.00485 | -0.086 | -134.87
-8.5 | -0.597 | 0.00473 | -0.086 | -126.135
-8 | -0.539 | 0.00453 | -0.086 | -118.9
-7.5 | -0.481 | 0.00445 | -0.086 | -107.942
-7 | -0.422 | 0.00441 | -0.086 | -95.712
-6.5 | -0.362 | 0.00435 | -0.086 | -83.298
-6 | -0.302 | 0.00423 | -0.086 | -71.44
-5.5 | -0.241 | 0.00421 | -0.086 | -57.314
-5 | -0.181 | 0.00436 | -0.086 | -41.382
-4.5 | -0.119 | 0.00429 | -0.086 | -27.853
-4 | -0.058 | 0.00415 | -0.086 | -14.025
-3.5 | 0.003 | 0.00416 | -0.086 | 0.788
-3 | 0.065 | 0.00419 | -0.086 | 15.481
-2.5 | 0.126 | 0.00428 | -0.086 | 29.571
-2 | 0.188 | 0.00434 | -0.086 | 43.351
-1.5 | 0.25 | 0.00434 | -0.086 | 57.498
-1 | 0.311 | 0.00449 | -0.086 | 69.288
-0.5 | 0.373 | 0.00463 | -0.086 | 80.494
0 | 0.434 | 0.00474 | -0.086 | 91.621
0.5 | 0.495 | 0.00485 | -0.086 | 102.064
1 | 0.557 | 0.00491 | -0.086 | 113.348
1.5 | 0.618 | 0.00506 | -0.086 | 122.03
2 | 0.679 | 0.00529 | -0.086 | 128.266
2.5 | 0.739 | 0.00549 | -0.086 | 134.561
3 | 0.8 | 0.0057 | -0.086 | 140.233
3.5 | 0.86 | 0.00581 | -0.086 | 148.089
4 | 0.92 | 0.00616 | -0.086 | 149.266
4.5 | 0.98 | 0.00643 | -0.086 | 152.249
5 | 1.039 | 0.00674 | -0.086 | 154.209
5.5 | 1.097 | 0.00831 | -0.086 | 132.035
6 | 1.155 | 0.00877 | -0.086 | 131.681
6.5 | 1.213 | 0.00927 | -0.086 | 130.883
7 | 1.269 | 0.00984 | -0.086 | 129.05
7.5 | 1.325 | 0.01047 | -0.086 | 126.525
8 | 1.373 | 0.00996 | -0.086 | 137.841
8.5 | 1.423 | 0.01126 | -0.085 | 126.408
9 | 1.472 | 0.01184 | -0.085 | 124.272
9.5 | 1.518 | 0.01247 | -0.085 | 121.785
10 | 1.562 | 0.01315 | -0.084 | 118.772
10.5 | 1.604 | 0.01388 | -0.084 | 115.574
11 | 1.644 | 0.01468 | -0.084 | 111.941
11.5 | 1.681 | 0.01554 | -0.083 | 108.114
12 | 1.715 | 0.01652 | -0.083 | 103.808
12.5 | 1.746 | 0.01757 | -0.083 | 99.399
13 | 1.774 | 0.0187 | -0.082 | 94.865
13.5 | 1.799 | 0.01969 | -0.082 | 91.376
14 | 1.821 | 0.02114 | -0.081 | 86.116
14.5 | 1.84 | 0.02273 | -0.081 | 80.939
15 | 1.854 | 0.02455 | -0.081 | 75.518
15.5 | 1.865 | 0.02655 | -0.08 | 70.251
16 | 1.873 | 0.02869 | -0.08 | 65.297
16.5 | 1.878 | 0.03107 | -0.079 | 60.427
17 | 1.879 | 0.0338 | -0.079 | 55.571
17.5 | 1.877 | 0.03663 | -0.078 | 51.238
18 | 1.871 | 0.03989 | -0.077 | 46.912
18.5 | 1.862 | 0.04332 | -0.077 | 42.975
19 | 1.849 | 0.04711 | -0.076 | 39.247
19.5 | 1.833 | 0.05153 | -0.076 | 35.575
20 | 1.815 | 0.05615 | -0.075 | 32.321

## 106. Re 10M Mach 0.00 (2)
BIGFOIL.COM POLAR EXPORT
Joukowsky 16.00% thick 3.00% camber
Joukowsky 16.00% thick 3.00% camber |  |  |  | Cl Max: | 2.0092 | at alpha= | 20 | deg
XFOIL ncrit=9 |  |  |  | L/D Max: | 150.222 | at alpha= | 7 | deg
Re: | 10000000 |  |  | Cd Min: | 0.05029 | at alpha= | 20 | deg
Mach: | 0 |  |  | Cl=0 at alpha= | -3.4233 | deg
|  |  |  | @ Cl=0.1, Cd= | 0.0053089
|  |  |  | @ Cl=0.4, Cd= | 0.0053135
|  |  |  | @ Cl=0.6, Cd= | 0.0055751
alpha (deg) | Cl | Cd | Cm | Cl/Cd
-20 | -1.6447 | 0.03371 | -0.0823 | -48.7897
-19.5 | -1.6441 | 0.0277 | -0.0864 | -59.3538
-19 | -1.6267 | 0.02325 | -0.0902 | -69.9656
-18.5 | -1.5978 | 0.01954 | -0.0947 | -81.7707
-18 | -1.6029 | 0.01699 | -0.0912 | -94.3437
-17.5 | -1.5706 | 0.0158 | -0.0893 | -99.4051
-17 | -1.5301 | 0.01488 | -0.0881 | -102.8293
-16.5 | -1.4755 | 0.01413 | -0.089 | -104.4232
-16 | -1.4328 | 0.01338 | -0.0875 | -107.0852
-15.5 | -1.3854 | 0.01266 | -0.0867 | -109.4313
-15 | -1.3348 | 0.0121 | -0.0862 | -110.314
-14.5 | -1.2831 | 0.01153 | -0.0858 | -111.2836
-14 | -1.2306 | 0.01096 | -0.0856 | -112.281
-13.5 | -1.1764 | 0.0105 | -0.0854 | -112.0381
-13 | -1.1217 | 0.01004 | -0.0853 | -111.7231
-12.5 | -1.0664 | 0.00958 | -0.0853 | -111.3152
-12 | -1.0101 | 0.0092 | -0.0853 | -109.7935
-11.5 | -0.9536 | 0.00879 | -0.0854 | -108.4869
-11 | -0.8963 | 0.00847 | -0.0855 | -105.8205
-10.5 | -0.839 | 0.00812 | -0.0856 | -103.3251
-10 | -0.781 | 0.00781 | -0.0858 | -100
-9.5 | -0.7227 | 0.00753 | -0.086 | -95.9761
-9 | -0.6642 | 0.00724 | -0.0862 | -91.7403
-8.5 | -0.6055 | 0.00701 | -0.0865 | -86.3766
-8 | -0.5465 | 0.00679 | -0.0867 | -80.486
-7.5 | -0.4872 | 0.00657 | -0.087 | -74.1553
-7 | -0.4279 | 0.00636 | -0.0873 | -67.2799
-6.5 | -0.3683 | 0.00617 | -0.0876 | -59.6921
-6 | -0.3087 | 0.00601 | -0.0879 | -51.3644
-5.5 | -0.249 | 0.00587 | -0.0882 | -42.4191
-5 | -0.1892 | 0.00574 | -0.0886 | -32.9617
-4.5 | -0.1292 | 0.00562 | -0.0889 | -22.9893
-4 | -0.0692 | 0.00551 | -0.0892 | -12.559
-3.5 | -0.0092 | 0.00542 | -0.0896 | -1.6974
-3 | 0.0508 | 0.00535 | -0.0899 | 9.4953
-2.5 | 0.1107 | 0.0053 | -0.0902 | 20.8868
-2 | 0.1707 | 0.00527 | -0.0906 | 32.3909
-1.5 | 0.2306 | 0.00526 | -0.0909 | 43.8403
-1 | 0.2904 | 0.00526 | -0.0912 | 55.2091
-0.5 | 0.3501 | 0.00528 | -0.0915 | 66.3068
0 | 0.4097 | 0.00532 | -0.0918 | 77.0113
0.5 | 0.4693 | 0.00538 | -0.092 | 87.2305
1 | 0.5286 | 0.00545 | -0.0923 | 96.9908
1.5 | 0.5877 | 0.00555 | -0.0925 | 105.8919
2 | 0.6466 | 0.00567 | -0.0927 | 114.0388
2.5 | 0.7052 | 0.00582 | -0.0928 | 121.1684
3 | 0.7635 | 0.006 | -0.0929 | 127.25
3.5 | 0.8215 | 0.00619 | -0.093 | 132.7141
4 | 0.8794 | 0.00638 | -0.093 | 137.837
4.5 | 0.9368 | 0.0066 | -0.093 | 141.9394
5 | 0.9936 | 0.00687 | -0.093 | 144.6288
5.5 | 1.05 | 0.00716 | -0.0928 | 146.648
6 | 1.1061 | 0.00745 | -0.0926 | 148.4698
6.5 | 1.1618 | 0.00776 | -0.0924 | 149.7165
7 | 1.2168 | 0.0081 | -0.0921 | 150.2222
7.5 | 1.271 | 0.00848 | -0.0916 | 149.8821
8 | 1.3246 | 0.00887 | -0.0911 | 149.3348
8.5 | 1.3779 | 0.00925 | -0.0906 | 148.9622
9 | 1.4304 | 0.00965 | -0.0899 | 148.228
9.5 | 1.482 | 0.01007 | -0.0891 | 147.1698
10 | 1.5326 | 0.0105 | -0.0882 | 145.9619
10.5 | 1.5821 | 0.01095 | -0.0872 | 144.484
11 | 1.6259 | 0.01121 | -0.085 | 145.0401
11.5 | 1.6719 | 0.0118 | -0.0834 | 141.6864
12 | 1.7166 | 0.01235 | -0.0816 | 138.996
12.5 | 1.7576 | 0.013 | -0.0792 | 135.2
13 | 1.785 | 0.0137 | -0.0744 | 130.292
13.5 | 1.8108 | 0.01445 | -0.0697 | 125.3149
14 | 1.8346 | 0.01547 | -0.0652 | 118.5908
14.5 | 1.86 | 0.0166 | -0.0613 | 112.0482
15 | 1.8823 | 0.01803 | -0.0576 | 104.3982
15.5 | 1.9054 | 0.01958 | -0.0543 | 97.3136
16 | 1.9261 | 0.02144 | -0.0512 | 89.8368
16.5 | 1.9428 | 0.02372 | -0.0482 | 81.9056
17 | 1.9612 | 0.02608 | -0.0458 | 75.1994
17.5 | 1.9736 | 0.02908 | -0.0435 | 67.868
18 | 1.9854 | 0.03235 | -0.0416 | 61.3725
18.5 | 1.9977 | 0.03582 | -0.0403 | 55.7705
19 | 2.0048 | 0.04003 | -0.0393 | 50.0824
19.5 | 2.0076 | 0.04495 | -0.0388 | 44.663
20 | 2.0092 | 0.05029 | -0.0388 | 39.9523

## 107. Re 10M Mach 0.10 (1)
BIGFOIL.COM POLAR EXPORT
Joukowsky 16.00% thick 3.00% camber
Joukowsky 16.00% thick 3.00% camber |  |  |  | Cl Max: | 1.864 | at alpha= | 16.5 | deg
JavaFoil+Calcfoil stall+Eppler ext transition |  |  |  | L/D Max: | 154.487 | at alpha= | 5 | deg
Re: | 10000000 |  |  | Cd Min: | 0.00415 | at alpha= | -4 | deg
Mach: | 0.1 |  |  | Cl=0 at alpha= | -3.5246 | deg
|  |  |  | @ Cl=0.1, Cd= | 0.0042421
|  |  |  | @ Cl=0.4, Cd= | 0.0046751
|  |  |  | @ Cl=0.6, Cd= | 0.0050192
alpha (deg) | Cl | Cd | Cm | Cl/Cd
-20 | -1.164 | 0.10061 | -0.065 | -11.57
-19.5 | -1.167 | 0.09346 | -0.065 | -12.49
-19 | -1.169 | 0.08606 | -0.066 | -13.581
-18.5 | -1.167 | 0.07896 | -0.067 | -14.778
-18 | -1.162 | 0.07222 | -0.068 | -16.092
-17.5 | -1.155 | 0.06584 | -0.069 | -17.544
-17 | -1.145 | 0.06008 | -0.07 | -19.061
-16.5 | -1.133 | 0.05423 | -0.071 | -20.896
-16 | -1.119 | 0.04874 | -0.072 | -22.951
-15.5 | -1.101 | 0.04363 | -0.073 | -25.247
-15 | -1.082 | 0.03859 | -0.074 | -28.046
-14.5 | -1.06 | 0.03395 | -0.075 | -31.238
-14 | -1.036 | 0.02976 | -0.076 | -34.792
-13.5 | -1.007 | 0.02612 | -0.077 | -38.564
-13 | -0.977 | 0.02254 | -0.078 | -43.352
-12.5 | -0.945 | 0.0194 | -0.079 | -48.712
-12 | -0.91 | 0.01662 | -0.08 | -54.762
-11.5 | -0.873 | 0.01423 | -0.081 | -61.394
-11 | -0.835 | 0.01211 | -0.082 | -68.913
-10.5 | -0.794 | 0.01035 | -0.083 | -76.715
-10 | -0.753 | 0.00899 | -0.085 | -83.806
-9.5 | -0.712 | 0.00487 | -0.086 | -146.12
-9 | -0.656 | 0.00486 | -0.086 | -134.898
-8.5 | -0.599 | 0.00475 | -0.086 | -126.259
-8 | -0.541 | 0.00455 | -0.086 | -119
-7.5 | -0.483 | 0.00447 | -0.086 | -108.075
-7 | -0.424 | 0.00442 | -0.086 | -95.899
-6.5 | -0.364 | 0.00436 | -0.086 | -83.499
-6 | -0.303 | 0.00426 | -0.087 | -71.144
-5.5 | -0.243 | 0.00422 | -0.087 | -57.499
-5 | -0.181 | 0.00431 | -0.087 | -42.072
-4.5 | -0.12 | 0.00429 | -0.087 | -27.98
-4 | -0.058 | 0.00415 | -0.087 | -14.093
-3.5 | 0.003 | 0.00416 | -0.087 | 0.792
-3 | 0.065 | 0.00418 | -0.087 | 15.565
-2.5 | 0.127 | 0.00429 | -0.087 | 29.634
-2 | 0.189 | 0.00434 | -0.087 | 43.556
-1.5 | 0.251 | 0.00435 | -0.087 | 57.767
-1 | 0.313 | 0.0045 | -0.087 | 69.602
-0.5 | 0.375 | 0.00463 | -0.087 | 80.847
0 | 0.436 | 0.00474 | -0.087 | 92.007
0.5 | 0.498 | 0.00486 | -0.087 | 102.506
1 | 0.559 | 0.00492 | -0.087 | 113.779
1.5 | 0.621 | 0.00507 | -0.087 | 122.461
2 | 0.682 | 0.0053 | -0.087 | 128.683
2.5 | 0.743 | 0.0055 | -0.087 | 134.97
3 | 0.804 | 0.00572 | -0.087 | 140.548
3.5 | 0.864 | 0.00582 | -0.087 | 148.418
4 | 0.924 | 0.00618 | -0.087 | 149.546
4.5 | 0.984 | 0.00649 | -0.087 | 151.736
5 | 1.044 | 0.00676 | -0.087 | 154.487
5.5 | 1.103 | 0.00834 | -0.087 | 132.173
6 | 1.161 | 0.00881 | -0.087 | 131.705
6.5 | 1.218 | 0.00939 | -0.086 | 129.756
7 | 1.275 | 0.00997 | -0.086 | 127.869
7.5 | 1.327 | 0.01011 | -0.086 | 131.265
8 | 1.379 | 0.01084 | -0.086 | 127.233
8.5 | 1.429 | 0.01138 | -0.086 | 125.553
9 | 1.477 | 0.01198 | -0.085 | 123.274
9.5 | 1.523 | 0.01262 | -0.085 | 120.646
10 | 1.567 | 0.01334 | -0.085 | 117.492
10.5 | 1.609 | 0.01409 | -0.084 | 114.149
11 | 1.647 | 0.0149 | -0.084 | 110.54
11.5 | 1.684 | 0.01582 | -0.084 | 106.407
12 | 1.717 | 0.01682 | -0.083 | 102.104
12.5 | 1.748 | 0.01791 | -0.083 | 97.579
13 | 1.774 | 0.01913 | -0.083 | 92.744
13.5 | 1.798 | 0.02019 | -0.082 | 89.061
14 | 1.819 | 0.02167 | -0.082 | 83.906
14.5 | 1.836 | 0.02339 | -0.081 | 78.47
15 | 1.848 | 0.02532 | -0.081 | 73
15.5 | 1.857 | 0.02736 | -0.08 | 67.876
16 | 1.863 | 0.02962 | -0.08 | 62.899
16.5 | 1.864 | 0.03224 | -0.079 | 57.834
17 | 1.862 | 0.03518 | -0.079 | 52.945
17.5 | 1.858 | 0.03817 | -0.078 | 48.667
18 | 1.849 | 0.04165 | -0.078 | 44.38
18.5 | 1.835 | 0.04535 | -0.077 | 40.471
19 | 1.819 | 0.04943 | -0.076 | 36.802
19.5 | 1.8 | 0.05394 | -0.076 | 33.361
20 | 1.777 | 0.05892 | -0.075 | 30.169

## 108. Re 10M Mach 0.10 (2)
BIGFOIL.COM POLAR EXPORT
Joukowsky 16.00% thick 3.00% camber
Joukowsky 16.00% thick 3.00% camber |  |  |  | Cl Max: | 2.0012 | at alpha= | 20 | deg
XFOIL ncrit=9 |  |  |  | L/D Max: | 150.11 | at alpha= | 7 | deg
Re: | 10000000 |  |  | Cd Min: | 0.05411 | at alpha= | 20 | deg
Mach: | 0.1 |  |  | Cl=0 at alpha= | -3.4197 | deg
|  |  |  | @ Cl=0.1, Cd= | 0.0053193
|  |  |  | @ Cl=0.4, Cd= | 0.0053219
|  |  |  | @ Cl=0.6, Cd= | 0.0055788
alpha (deg) | Cl | Cd | Cm | Cl/Cd
-20 | -1.6091 | 0.04062 | -0.08 | -39.6135
-19.5 | -1.628 | 0.03256 | -0.0851 | -50
-19 | -1.6243 | 0.02674 | -0.0893 | -60.7442
-18.5 | -1.6044 | 0.02238 | -0.0931 | -71.689
-18 | -1.5809 | 0.01854 | -0.097 | -85.2697
-17.5 | -1.578 | 0.01657 | -0.0928 | -95.2323
-17 | -1.5418 | 0.01544 | -0.091 | -99.8575
-16.5 | -1.4868 | 0.01453 | -0.092 | -102.3262
-16 | -1.4447 | 0.01384 | -0.0901 | -104.3858
-15.5 | -1.3982 | 0.01303 | -0.089 | -107.3062
-15 | -1.3481 | 0.01237 | -0.0883 | -108.9814
-14.5 | -1.2955 | 0.01182 | -0.0878 | -109.6024
-14 | -1.2427 | 0.0112 | -0.0873 | -110.9554
-13.5 | -1.1883 | 0.01067 | -0.087 | -111.3683
-13 | -1.1326 | 0.01023 | -0.0868 | -110.7136
-12.5 | -1.077 | 0.00972 | -0.0866 | -110.8025
-12 | -1.0199 | 0.00934 | -0.0866 | -109.197
-11.5 | -0.9628 | 0.0089 | -0.0865 | -108.1798
-11 | -0.9048 | 0.00857 | -0.0866 | -105.5776
-10.5 | -0.8469 | 0.00819 | -0.0866 | -103.4066
-10 | -0.7882 | 0.0079 | -0.0867 | -99.7722
-9.5 | -0.7294 | 0.00758 | -0.0869 | -96.2269
-9 | -0.6703 | 0.00729 | -0.087 | -91.9479
-8.5 | -0.6109 | 0.00706 | -0.0872 | -86.5297
-8 | -0.5513 | 0.00683 | -0.0874 | -80.7174
-7.5 | -0.4916 | 0.0066 | -0.0877 | -74.4848
-7 | -0.4317 | 0.00638 | -0.0879 | -67.6646
-6.5 | -0.3716 | 0.0062 | -0.0882 | -59.9355
-6 | -0.3115 | 0.00603 | -0.0885 | -51.6584
-5.5 | -0.2513 | 0.00588 | -0.0888 | -42.7381
-5 | -0.191 | 0.00576 | -0.0891 | -33.1597
-4.5 | -0.1306 | 0.00563 | -0.0894 | -23.1972
-4 | -0.0701 | 0.00552 | -0.0897 | -12.6993
-3.5 | -0.0097 | 0.00543 | -0.0901 | -1.7864
-3 | 0.0507 | 0.00536 | -0.0904 | 9.459
-2.5 | 0.1112 | 0.00531 | -0.0907 | 20.9416
-2 | 0.1715 | 0.00528 | -0.091 | 32.4811
-1.5 | 0.2318 | 0.00527 | -0.0914 | 43.9848
-1 | 0.2921 | 0.00527 | -0.0917 | 55.4269
-0.5 | 0.3522 | 0.00529 | -0.0919 | 66.5784
0 | 0.4122 | 0.00533 | -0.0922 | 77.3358
0.5 | 0.4721 | 0.00539 | -0.0925 | 87.5881
1 | 0.5319 | 0.00546 | -0.0927 | 97.4176
1.5 | 0.5914 | 0.00556 | -0.0929 | 106.3669
2 | 0.6507 | 0.00569 | -0.0931 | 114.3585
2.5 | 0.7097 | 0.00584 | -0.0932 | 121.524
3 | 0.7684 | 0.00602 | -0.0933 | 127.6412
3.5 | 0.8268 | 0.00621 | -0.0934 | 133.1401
4 | 0.8851 | 0.0064 | -0.0934 | 138.2969
4.5 | 0.9429 | 0.00663 | -0.0934 | 142.2172
5 | 1.0001 | 0.00691 | -0.0932 | 144.7323
5.5 | 1.0569 | 0.0072 | -0.0931 | 146.7917
6 | 1.1136 | 0.00749 | -0.0929 | 148.6782
6.5 | 1.1696 | 0.0078 | -0.0926 | 149.9487
7 | 1.2249 | 0.00816 | -0.0922 | 150.1103
7.5 | 1.2795 | 0.00855 | -0.0917 | 149.6491
8 | 1.3337 | 0.00894 | -0.0911 | 149.1834
8.5 | 1.3873 | 0.00932 | -0.0905 | 148.8519
9 | 1.4402 | 0.00974 | -0.0897 | 147.8645
9.5 | 1.4921 | 0.01017 | -0.0888 | 146.7158
10 | 1.5429 | 0.01061 | -0.0878 | 145.4194
10.5 | 1.5924 | 0.01107 | -0.0866 | 143.8482
11 | 1.6364 | 0.01135 | -0.0842 | 144.1762
11.5 | 1.6818 | 0.01197 | -0.0824 | 140.5013
12 | 1.7255 | 0.01257 | -0.0802 | 137.2713
12.5 | 1.7644 | 0.01321 | -0.0773 | 133.5655
13.5 | 1.8132 | 0.01483 | -0.0669 | 122.2657
14 | 1.8377 | 0.01596 | -0.0626 | 115.1441
14.5 | 1.8623 | 0.01723 | -0.0587 | 108.0847
15 | 1.8847 | 0.01881 | -0.055 | 100.1967
15.5 | 1.9073 | 0.02052 | -0.0518 | 92.9483
16 | 1.9262 | 0.02264 | -0.0486 | 85.0795
16.5 | 1.9442 | 0.02502 | -0.0459 | 77.7058
17 | 1.96 | 0.02774 | -0.0435 | 70.6561
17.5 | 1.9707 | 0.03108 | -0.0413 | 63.4073
18 | 1.9834 | 0.03452 | -0.0397 | 57.4565
18.5 | 1.9932 | 0.03845 | -0.0385 | 51.8388
19 | 1.9978 | 0.04317 | -0.0378 | 46.2775
19.5 | 1.9979 | 0.04866 | -0.0376 | 41.0584
20 | 2.0012 | 0.05411 | -0.038 | 36.9839

## 109. Re 10M Mach 0.25 (1)
BIGFOIL.COM POLAR EXPORT
Joukowsky 16.00% thick 3.00% camber
Joukowsky 16.00% thick 3.00% camber |  |  |  | Cl Max: | 1.795 | at alpha= | 14.5 | deg
JavaFoil+Calcfoil stall+Eppler ext transition |  |  |  | L/D Max: | 153.28 | at alpha= | 4.5 | deg
Re: | 10000000 |  |  | Cd Min: | 0.00416 | at alpha= | -3.5 | deg
Mach: | 0.25 |  |  | Cl=0 at alpha= | -3.5238 | deg
|  |  |  | @ Cl=0.1, Cd= | 0.0042106
|  |  |  | @ Cl=0.4, Cd= | 0.0046309
|  |  |  | @ Cl=0.6, Cd= | 0.0050557
alpha (deg) | Cl | Cd | Cm | Cl/Cd
-20 | -0.934 | 0.12779 | -0.061 | -7.313
-19.5 | -0.963 | 0.11865 | -0.063 | -8.118
-19 | -0.988 | 0.10979 | -0.064 | -9.001
-18.5 | -1.008 | 0.1008 | -0.065 | -10
-18 | -1.023 | 0.09263 | -0.066 | -11.045
-17.5 | -1.035 | 0.0844 | -0.067 | -12.26
-17 | -1.043 | 0.07614 | -0.068 | -13.698
-16.5 | -1.047 | 0.06873 | -0.069 | -15.228
-16 | -1.046 | 0.0618 | -0.071 | -16.932
-15.5 | -1.042 | 0.05529 | -0.072 | -18.844
-15 | -1.033 | 0.04924 | -0.073 | -20.989
-14.5 | -1.022 | 0.04336 | -0.074 | -23.56
-14 | -1.005 | 0.03795 | -0.075 | -26.489
-13.5 | -0.985 | 0.0329 | -0.077 | -29.941
-13 | -0.961 | 0.02857 | -0.078 | -33.618
-12.5 | -0.933 | 0.0247 | -0.079 | -37.763
-12 | -0.903 | 0.02102 | -0.08 | -42.937
-11.5 | -0.87 | 0.01781 | -0.081 | -48.811
-11 | -0.833 | 0.01516 | -0.082 | -54.968
-10.5 | -0.794 | 0.01283 | -0.084 | -61.848
-10 | -0.753 | 0.01083 | -0.085 | -69.526
-9.5 | -0.71 | 0.0093 | -0.086 | -76.305
-9 | -0.67 | 0.00489 | -0.089 | -137.11
-8.5 | -0.613 | 0.00487 | -0.089 | -125.962
-8 | -0.554 | 0.00474 | -0.089 | -116.882
-7.5 | -0.495 | 0.00454 | -0.089 | -108.973
-7 | -0.434 | 0.00446 | -0.089 | -97.458
-6.5 | -0.373 | 0.00441 | -0.089 | -84.642
-6 | -0.311 | 0.00435 | -0.089 | -71.608
-5.5 | -0.249 | 0.00426 | -0.089 | -58.498
-5 | -0.186 | 0.00435 | -0.089 | -42.836
-4.5 | -0.123 | 0.00431 | -0.089 | -28.565
-4 | -0.06 | 0.0043 | -0.089 | -13.966
-3.5 | 0.003 | 0.00416 | -0.089 | 0.813
-3 | 0.067 | 0.00419 | -0.089 | 15.974
-2.5 | 0.131 | 0.00423 | -0.089 | 30.869
-2 | 0.194 | 0.00434 | -0.089 | 44.744
-1.5 | 0.258 | 0.00441 | -0.089 | 58.509
-1 | 0.321 | 0.00443 | -0.089 | 72.616
-0.5 | 0.385 | 0.0046 | -0.089 | 83.708
0 | 0.448 | 0.00473 | -0.089 | 94.842
0.5 | 0.512 | 0.00488 | -0.089 | 104.723
1 | 0.575 | 0.00502 | -0.089 | 114.406
1.5 | 0.638 | 0.00511 | -0.089 | 124.837
2 | 0.7 | 0.00535 | -0.089 | 130.923
2.5 | 0.763 | 0.00556 | -0.089 | 137.235
3 | 0.825 | 0.00584 | -0.089 | 141.466
3.5 | 0.888 | 0.00608 | -0.089 | 145.899
4 | 0.949 | 0.00629 | -0.089 | 150.854
4.5 | 1.011 | 0.00659 | -0.089 | 153.28
5 | 1.071 | 0.00822 | -0.089 | 130.277
5.5 | 1.132 | 0.00864 | -0.089 | 130.99
6 | 1.191 | 0.00919 | -0.089 | 129.61
6.5 | 1.25 | 0.00984 | -0.089 | 126.986
7 | 1.303 | 0.01015 | -0.089 | 128.339
7.5 | 1.356 | 0.01087 | -0.088 | 124.725
8 | 1.408 | 0.01146 | -0.088 | 122.846
8.5 | 1.457 | 0.01212 | -0.088 | 120.171
9 | 1.504 | 0.01283 | -0.087 | 117.207
9.5 | 1.549 | 0.01361 | -0.087 | 113.775
10 | 1.59 | 0.01445 | -0.087 | 110.08
10.5 | 1.629 | 0.0154 | -0.086 | 105.796
11 | 1.665 | 0.01642 | -0.086 | 101.375
11.5 | 1.696 | 0.01756 | -0.086 | 96.589
12 | 1.724 | 0.01884 | -0.085 | 91.521
12.5 | 1.748 | 0.02026 | -0.085 | 86.286
13 | 1.767 | 0.02182 | -0.084 | 80.965
13.5 | 1.781 | 0.02333 | -0.084 | 76.313
14 | 1.79 | 0.02539 | -0.083 | 70.514
14.5 | 1.795 | 0.02773 | -0.083 | 64.711
15 | 1.793 | 0.03031 | -0.082 | 59.139
15.5 | 1.785 | 0.03326 | -0.081 | 53.658
16 | 1.771 | 0.0365 | -0.081 | 48.53
16.5 | 1.752 | 0.04036 | -0.08 | 43.414
17 | 1.727 | 0.04453 | -0.079 | 38.797
17.5 | 1.698 | 0.04907 | -0.078 | 34.602
18 | 1.661 | 0.05489 | -0.078 | 30.261
18.5 | 1.618 | 0.06076 | -0.077 | 26.629
19 | 1.57 | 0.06768 | -0.076 | 23.192
19.5 | 1.517 | 0.07506 | -0.075 | 20.215

## 110. Re 10M Mach 0.25 (2)
BIGFOIL.COM POLAR EXPORT
Joukowsky 16.00% thick 3.00% camber
Joukowsky 16.00% thick 3.00% camber |  |  |  | Cl Max: | 1.9545 | at alpha= | 18 | deg
XFOIL ncrit=9 |  |  |  | L/D Max: | 149.767 | at alpha= | 6 | deg
Re: | 10000000 |  |  | Cd Min: | 0.09675 | at alpha= | -20 | deg
Mach: | 0.25 |  |  | Cl=0 at alpha= | -3.4014 | deg
|  |  |  | @ Cl=0.1, Cd= | 0.0053827
|  |  |  | @ Cl=0.4, Cd= | 0.0053533
|  |  |  | @ Cl=0.6, Cd= | 0.005609
alpha (deg) | Cl | Cd | Cm | Cl/Cd
-20 | -1.249 | 0.09675 | -0.0524 | -12.9096
-19.5 | -1.3269 | 0.08033 | -0.0633 | -16.5181
-19 | -1.3941 | 0.06592 | -0.0729 | -21.1484
-18.5 | -1.4617 | 0.05216 | -0.082 | -28.0234
-18 | -1.5147 | 0.04051 | -0.0896 | -37.3908
-17.5 | -1.5388 | 0.03169 | -0.0954 | -48.5579
-17 | -1.5372 | 0.02512 | -0.1002 | -61.1943
-16.5 | -1.5194 | 0.01993 | -0.1049 | -76.2368
-16 | -1.4916 | 0.01666 | -0.1072 | -89.5318
-15.5 | -1.4604 | 0.01544 | -0.1035 | -94.5855
-15 | -1.4139 | 0.01447 | -0.1013 | -97.7125
-14.5 | -1.3638 | 0.0135 | -0.0995 | -101.0222
-14 | -1.3103 | 0.01263 | -0.098 | -103.7451
-13.5 | -1.2531 | 0.01196 | -0.0968 | -104.7742
-13 | -1.1955 | 0.01124 | -0.0957 | -106.3612
-12.5 | -1.1361 | 0.01065 | -0.0948 | -106.6761
-12 | -1.0758 | 0.0101 | -0.0941 | -106.5149
-11.5 | -1.015 | 0.00958 | -0.0935 | -105.9499
-11 | -0.9536 | 0.00912 | -0.093 | -104.5614
-10.5 | -0.8917 | 0.00871 | -0.0925 | -102.3766
-10 | -0.8297 | 0.0083 | -0.0922 | -99.9639
-9.5 | -0.7671 | 0.00797 | -0.0919 | -96.2484
-9 | -0.7046 | 0.00762 | -0.0918 | -92.4672
-8.5 | -0.6419 | 0.00731 | -0.0916 | -87.8112
-8 | -0.5791 | 0.00704 | -0.0916 | -82.2585
-7.5 | -0.5162 | 0.00681 | -0.0916 | -75.8003
-7 | -0.4532 | 0.00657 | -0.0916 | -68.9802
-6.5 | -0.3901 | 0.00636 | -0.0917 | -61.3365
-6 | -0.3271 | 0.00618 | -0.0918 | -52.9288
-5.5 | -0.2642 | 0.00601 | -0.092 | -43.9601
-5 | -0.2012 | 0.00587 | -0.0921 | -34.276
-4.5 | -0.1383 | 0.00574 | -0.0923 | -24.0941
-4 | -0.0753 | 0.00562 | -0.0926 | -13.3986
-3.5 | -0.0124 | 0.00552 | -0.0928 | -2.2464
-3 | 0.0505 | 0.00543 | -0.0931 | 9.3002
-2.5 | 0.1133 | 0.00537 | -0.0934 | 21.0987
-2 | 0.1761 | 0.00533 | -0.0937 | 33.0394
-1.5 | 0.2387 | 0.00531 | -0.0939 | 44.9529
-1 | 0.3012 | 0.00531 | -0.0942 | 56.7232
-0.5 | 0.3637 | 0.00533 | -0.0944 | 68.2364
0 | 0.4259 | 0.00537 | -0.0947 | 79.311
0.5 | 0.4881 | 0.00543 | -0.0949 | 89.8895
1 | 0.5501 | 0.00552 | -0.0951 | 99.6558
1.5 | 0.6118 | 0.00563 | -0.0952 | 108.6679
2 | 0.6733 | 0.00577 | -0.0953 | 116.6898
2.5 | 0.7346 | 0.00593 | -0.0954 | 123.8786
3 | 0.7957 | 0.00611 | -0.0954 | 130.2291
3.5 | 0.8566 | 0.0063 | -0.0953 | 135.9683
4 | 0.9171 | 0.00652 | -0.0952 | 140.6595
4.5 | 0.9769 | 0.0068 | -0.095 | 143.6618
5 | 1.0364 | 0.0071 | -0.0947 | 145.9718
5.5 | 1.096 | 0.00738 | -0.0943 | 148.5095
6 | 1.1547 | 0.00771 | -0.0938 | 149.7665
6.5 | 1.2125 | 0.0081 | -0.0932 | 149.6914
7 | 1.2701 | 0.00849 | -0.0924 | 149.5995
7.5 | 1.3272 | 0.00889 | -0.0916 | 149.2913
8 | 1.3834 | 0.00932 | -0.0906 | 148.4335
8.5 | 1.4383 | 0.00981 | -0.0893 | 146.6157
9 | 1.4922 | 0.01031 | -0.0879 | 144.7333
9.5 | 1.5451 | 0.01081 | -0.0863 | 142.9325
10 | 1.596 | 0.01136 | -0.0843 | 140.493
10.5 | 1.645 | 0.01191 | -0.0821 | 138.1192
11 | 1.6866 | 0.01228 | -0.0784 | 137.3453
11.5 | 1.7216 | 0.01296 | -0.0737 | 132.8395
12 | 1.7479 | 0.01381 | -0.0678 | 126.5677
12.5 | 1.7745 | 0.0149 | -0.0626 | 119.094
13 | 1.8037 | 0.0161 | -0.0582 | 112.0311
13.5 | 1.8272 | 0.01774 | -0.0537 | 102.9989
14 | 1.8524 | 0.01952 | -0.0498 | 94.8975
14.5 | 1.8741 | 0.02171 | -0.0462 | 86.3243
15 | 1.8945 | 0.02419 | -0.0429 | 78.3175
15.5 | 1.9104 | 0.02722 | -0.0399 | 70.1837
16 | 1.9269 | 0.03047 | -0.0375 | 63.2393
16.5 | 1.9368 | 0.03451 | -0.0354 | 56.1229
17 | 1.9465 | 0.03889 | -0.034 | 50.0514
17.5 | 1.9537 | 0.04382 | -0.0331 | 44.5847
18 | 1.9545 | 0.04969 | -0.0329 | 39.3339
18.5 | 1.9516 | 0.05632 | -0.0333 | 34.652
19 | 1.9482 | 0.06336 | -0.0345 | 30.7481
19.5 | 1.9424 | 0.07099 | -0.0362 | 27.3616
20 | 1.9285 | 0.07996 | -0.039 | 24.1183

## 111. Re 10M Mach 0.50 (1)
BIGFOIL.COM POLAR EXPORT
Joukowsky 16.00% thick 3.00% camber
Joukowsky 16.00% thick 3.00% camber |  |  |  | Cl Max: | 1.586 | at alpha= | 9.5 | deg
JavaFoil+Calcfoil stall+Eppler ext transition |  |  |  | L/D Max: | 154.039 | at alpha= | 4 | deg
Re: | 10000000 |  |  | Cd Min: | 0.00432 | at alpha= | -3 | deg
Mach: | 0.5 |  |  | Cl=0 at alpha= | -3.5282 | deg
|  |  |  | @ Cl=0.1, Cd= | 0.004327
|  |  |  | @ Cl=0.4, Cd= | 0.0046277
|  |  |  | @ Cl=0.6, Cd= | 0.0051021
alpha (deg) | Cl | Cd | Cm | Cl/Cd
-20 | -0.953 | 0.17272 | -0.062 | -5.517
-19.5 | -0.922 | 0.17593 | -0.061 | -5.243
-19 | -0.895 | 0.1591 | -0.061 | -5.624
-18.5 | -0.865 | 0.15621 | -0.061 | -5.537
-18 | -0.837 | 0.14726 | -0.061 | -5.682
-17.5 | -0.811 | 0.12853 | -0.063 | -6.314
-17 | -0.78 | 0.12754 | -0.061 | -6.119
-16.5 | -0.761 | 0.1053 | -0.067 | -7.229
-16 | -0.721 | 0.11398 | -0.06 | -6.33
-15.5 | -0.702 | 0.09548 | -0.066 | -7.357
-15 | -0.665 | 0.10416 | -0.06 | -6.382
-14.5 | -0.651 | 0.08152 | -0.07 | -7.985
-14 | -0.61 | 0.09295 | -0.063 | -6.56
-13.5 | -0.597 | 0.06987 | -0.073 | -8.547
-13 | -0.564 | 0.07108 | -0.071 | -7.936
-12.5 | -0.529 | 0.07494 | -0.068 | -7.061
-12 | -0.498 | 0.07497 | -0.066 | -6.637
-11.5 | -0.474 | 0.06514 | -0.07 | -7.274
-11 | -0.612 | 0.05184 | -0.076 | -11.806
-10.5 | -0.69 | 0.03738 | -0.082 | -18.47
-10 | -0.699 | 0.02895 | -0.085 | -24.144
-9.5 | -0.684 | 0.02295 | -0.088 | -29.806
-9 | -0.655 | 0.01839 | -0.09 | -35.619
-8.5 | -0.617 | 0.0148 | -0.092 | -41.673
-8 | -0.572 | 0.01199 | -0.094 | -47.715
-7.5 | -0.522 | 0.00988 | -0.095 | -52.891
-7 | -0.47 | 0.00809 | -0.098 | -58.134
-6.5 | -0.412 | 0.00479 | -0.099 | -86.064
-6 | -0.345 | 0.00456 | -0.099 | -75.578
-5.5 | -0.276 | 0.00447 | -0.099 | -61.86
-5 | -0.207 | 0.00443 | -0.1 | -46.773
-4.5 | -0.137 | 0.00447 | -0.1 | -30.734
-4 | -0.067 | 0.00442 | -0.1 | -15.129
-3.5 | 0.004 | 0.0044 | -0.1 | 0.859
-3 | 0.075 | 0.00432 | -0.1 | 17.303
-2.5 | 0.146 | 0.00434 | -0.1 | 33.59
-2 | 0.217 | 0.00435 | -0.1 | 49.88
-1.5 | 0.288 | 0.00442 | -0.1 | 65.217
-1 | 0.359 | 0.00457 | -0.1 | 78.661
-0.5 | 0.43 | 0.00467 | -0.1 | 92.156
0 | 0.501 | 0.00482 | -0.1 | 103.885
0.5 | 0.571 | 0.005 | -0.1 | 114.299
1 | 0.642 | 0.00525 | -0.1 | 122.267
1.5 | 0.712 | 0.00544 | -0.1 | 130.796
2 | 0.782 | 0.00568 | -0.1 | 137.613
2.5 | 0.851 | 0.00593 | -0.1 | 143.588
3 | 0.92 | 0.00623 | -0.1 | 147.827
3.5 | 0.989 | 0.00655 | -0.1 | 150.993
4 | 1.057 | 0.00686 | -0.1 | 154.039
4.5 | 1.124 | 0.00916 | -0.1 | 122.783
5 | 1.185 | 0.01001 | -0.099 | 118.328
5.5 | 1.246 | 0.01069 | -0.099 | 116.555
6 | 1.305 | 0.01146 | -0.098 | 113.908
6.5 | 1.361 | 0.01232 | -0.098 | 110.477
7 | 1.414 | 0.01332 | -0.098 | 106.121
7.5 | 1.463 | 0.01445 | -0.097 | 101.235
8 | 1.506 | 0.01573 | -0.097 | 95.716
8.5 | 1.542 | 0.01722 | -0.096 | 89.56
9 | 1.57 | 0.01899 | -0.095 | 82.65
9.5 | 1.586 | 0.0211 | -0.095 | 75.137
10 | 1.583 | 0.0237 | -0.094 | 66.802
10.5 | 1.556 | 0.027 | -0.093 | 57.615
11 | 1.473 | 0.03184 | -0.092 | 46.265
11.5 | 0.955 | 0.04426 | -0.088 | 21.58
12 | 0.987 | 0.04404 | -0.088 | 22.422
12.5 | 1.006 | 0.05062 | -0.087 | 19.88
13 | 1.027 | 0.05601 | -0.085 | 18.334
13.5 | 1.054 | 0.05869 | -0.085 | 17.955
14 | 1.077 | 0.06279 | -0.084 | 17.159
14.5 | 1.108 | 0.06332 | -0.084 | 17.501

## 112. Re 10M Mach 0.50 (2)
BIGFOIL.COM POLAR EXPORT
Joukowsky 16.00% thick 3.00% camber
Joukowsky 16.00% thick 3.00% camber |  |  |  | Cl Max: | 1.8666 | at alpha= | 14 | deg
XFOIL ncrit=9 |  |  |  | L/D Max: | 150.916 | at alpha= | 5.5 | deg
Re: | 10000000 |  |  | Cd Min: | 0.17057 | at alpha= | 19 | deg
Mach: | 0.5 |  |  | Cl=0 at alpha= | -3.3203 | deg
|  |  |  | @ Cl=0.1, Cd= | 0.0056733
|  |  |  | @ Cl=0.4, Cd= | 0.0055861
|  |  |  | @ Cl=0.6, Cd= | 0.0057912
alpha (deg) | Cl | Cd | Cm | Cl/Cd
-16.5 | -0.8177 | 0.12821 | -0.0434 | -6.3778
-16 | -0.8473 | 0.11647 | -0.0516 | -7.2748
-15.5 | -0.8803 | 0.10449 | -0.0607 | -8.4247
-14.5 | -0.9474 | 0.07768 | -0.0877 | -12.1962
-14 | -0.9684 | 0.06026 | -0.1147 | -16.0704
-13.5 | -1.0128 | 0.05078 | -0.1218 | -19.9449
-13 | -1.0587 | 0.04195 | -0.1269 | -25.2372
-12.5 | -1.1054 | 0.03338 | -0.131 | -33.1156
-12 | -1.1488 | 0.02521 | -0.1339 | -45.5692
-11.5 | -1.1947 | 0.01801 | -0.1349 | -66.3354
-11 | -1.1831 | 0.01387 | -0.1317 | -85.2992
-10.5 | -1.1187 | 0.01191 | -0.1272 | -93.9295
-10 | -1.0406 | 0.01081 | -0.1234 | -96.2627
-9.5 | -0.9596 | 0.01003 | -0.1201 | -95.673
-9 | -0.879 | 0.00935 | -0.1173 | -94.0107
-8.5 | -0.7985 | 0.00878 | -0.1149 | -90.9453
-8 | -0.7184 | 0.00828 | -0.1129 | -86.7633
-7.5 | -0.639 | 0.00784 | -0.1112 | -81.5051
-7 | -0.5603 | 0.00746 | -0.1098 | -75.1072
-6.5 | -0.4823 | 0.00712 | -0.1086 | -67.7388
-6 | -0.4051 | 0.00683 | -0.1076 | -59.3119
-5.5 | -0.3284 | 0.00656 | -0.1069 | -50.061
-5 | -0.2522 | 0.00632 | -0.1063 | -39.9051
-4.5 | -0.1766 | 0.00612 | -0.1059 | -28.8562
-4 | -0.1014 | 0.00596 | -0.1056 | -17.0134
-3.5 | -0.0267 | 0.00584 | -0.1054 | -4.5719
-3 | 0.0476 | 0.00573 | -0.1052 | 8.3072
-2.5 | 0.1215 | 0.00565 | -0.1052 | 21.5044
-2 | 0.1951 | 0.00559 | -0.1052 | 34.9016
-1.5 | 0.2684 | 0.00557 | -0.1052 | 48.1867
-1 | 0.3415 | 0.00557 | -0.1053 | 61.3106
-0.5 | 0.4144 | 0.00559 | -0.1053 | 74.1324
0 | 0.4872 | 0.00565 | -0.1053 | 86.2301
0.5 | 0.5597 | 0.00573 | -0.1053 | 97.6789
1 | 0.6321 | 0.00584 | -0.1052 | 108.2363
1.5 | 0.7044 | 0.00597 | -0.105 | 117.9899
2 | 0.7763 | 0.00615 | -0.1047 | 126.2276
2.5 | 0.8479 | 0.00636 | -0.1042 | 133.3176
3 | 0.9191 | 0.00662 | -0.1036 | 138.8369
3.5 | 0.9905 | 0.00688 | -0.1028 | 143.968
4 | 1.0614 | 0.00718 | -0.1019 | 147.8273
4.5 | 1.1312 | 0.00756 | -0.1005 | 149.6296
5 | 1.2004 | 0.00798 | -0.0989 | 150.4261
5.5 | 1.2692 | 0.00841 | -0.0971 | 150.9156
6 | 1.3353 | 0.00897 | -0.0946 | 148.8629
6.5 | 1.4007 | 0.00952 | -0.0917 | 147.1324
7 | 1.4634 | 0.01013 | -0.0883 | 144.462
7.5 | 1.5206 | 0.01085 | -0.0839 | 140.1475
8 | 1.5629 | 0.01159 | -0.077 | 134.849
8.5 | 1.6001 | 0.01257 | -0.0697 | 127.2951
9 | 1.6377 | 0.01383 | -0.0632 | 118.4165
9.5 | 1.6746 | 0.01542 | -0.0571 | 108.5992
10 | 1.7098 | 0.01736 | -0.0514 | 98.4908
10.5 | 1.7427 | 0.01971 | -0.0461 | 88.417
11 | 1.7703 | 0.0221 | -0.0406 | 80.1041
11.5 | 1.7986 | 0.02539 | -0.0361 | 70.8389
12 | 1.8226 | 0.02926 | -0.0322 | 62.2898
12.5 | 1.8409 | 0.03383 | -0.0289 | 54.4162
13 | 1.8566 | 0.03894 | -0.0262 | 47.6785
13.5 | 1.8643 | 0.04504 | -0.0244 | 41.3921
14 | 1.8666 | 0.05199 | -0.0236 | 35.9031
14.5 | 1.8611 | 0.05999 | -0.0239 | 31.0235
15 | 1.8465 | 0.06929 | -0.0257 | 26.6489
15.5 | 1.823 | 0.07992 | -0.0291 | 22.8103
16 | 1.7947 | 0.09159 | -0.0339 | 19.5949
16.5 | 1.7631 | 0.10415 | -0.0401 | 16.9285
17 | 1.731 | 0.11717 | -0.0474 | 14.7734
17.5 | 1.7008 | 0.13032 | -0.0554 | 13.051
18 | 1.6697 | 0.14392 | -0.0645 | 11.6016
18.5 | 1.6409 | 0.15743 | -0.0741 | 10.423
19 | 1.6174 | 0.17057 | -0.0837 | 9.4823

## 113. Re 12M Mach 0.00 (1)
BIGFOIL.COM POLAR EXPORT
Joukowsky 16.00% thick 3.00% camber
Joukowsky 16.00% thick 3.00% camber |  |  |  | Cl Max: | 1.882 | at alpha= | 17 | deg
JavaFoil+Calcfoil stall+Eppler ext transition |  |  |  | L/D Max: | 156.274 | at alpha= | 5 | deg
Re: | 12000000 |  |  | Cd Min: | 0.00411 | at alpha= | -4 | deg
Mach: | 0 |  |  | Cl=0 at alpha= | -3.5246 | deg
|  |  |  | @ Cl=0.1, Cd= | 0.0042016
|  |  |  | @ Cl=0.4, Cd= | 0.0046487
|  |  |  | @ Cl=0.6, Cd= | 0.0049857
alpha (deg) | Cl | Cd | Cm | Cl/Cd
-20 | -1.194 | 0.09438 | -0.065 | -12.65
-19.5 | -1.194 | 0.08748 | -0.066 | -13.654
-19 | -1.193 | 0.08089 | -0.067 | -14.745
-18.5 | -1.188 | 0.07413 | -0.068 | -16.03
-18 | -1.181 | 0.06768 | -0.069 | -17.456
-17.5 | -1.172 | 0.06155 | -0.069 | -19.046
-17 | -1.161 | 0.0557 | -0.07 | -20.842
-16.5 | -1.147 | 0.05016 | -0.071 | -22.868
-16 | -1.13 | 0.04527 | -0.072 | -24.968
-15.5 | -1.112 | 0.04011 | -0.073 | -27.726
-15 | -1.091 | 0.03561 | -0.074 | -30.641
-14.5 | -1.067 | 0.03146 | -0.075 | -33.933
-14 | -1.042 | 0.02725 | -0.076 | -38.241
-13.5 | -1.013 | 0.02385 | -0.077 | -42.461
-13 | -0.982 | 0.02065 | -0.078 | -47.548
-12.5 | -0.949 | 0.01768 | -0.079 | -53.672
-12 | -0.914 | 0.01513 | -0.08 | -60.382
-11.5 | -0.877 | 0.01285 | -0.081 | -68.247
-11 | -0.838 | 0.01102 | -0.082 | -76.021
-10.5 | -0.798 | 0.00952 | -0.083 | -83.817
-10 | -0.763 | 0.0049 | -0.086 | -155.83
-9.5 | -0.709 | 0.00477 | -0.086 | -148.604
-9 | -0.653 | 0.00479 | -0.086 | -136.37
-8.5 | -0.597 | 0.00466 | -0.086 | -128.009
-8 | -0.539 | 0.00447 | -0.086 | -120.531
-7.5 | -0.481 | 0.00439 | -0.086 | -109.398
-7 | -0.422 | 0.00435 | -0.086 | -96.85
-6.5 | -0.362 | 0.0043 | -0.086 | -84.24
-6 | -0.302 | 0.00418 | -0.086 | -72.223
-5.5 | -0.241 | 0.00417 | -0.086 | -57.905
-5 | -0.181 | 0.00432 | -0.086 | -41.765
-4.5 | -0.119 | 0.00425 | -0.086 | -28.113
-4 | -0.058 | 0.00411 | -0.086 | -14.144
-3.5 | 0.003 | 0.00413 | -0.086 | 0.795
-3 | 0.065 | 0.00415 | -0.086 | 15.606
-2.5 | 0.126 | 0.00424 | -0.086 | 29.795
-2 | 0.188 | 0.00431 | -0.086 | 43.651
-1.5 | 0.25 | 0.00432 | -0.086 | 57.876
-1 | 0.311 | 0.00447 | -0.086 | 69.721
-0.5 | 0.373 | 0.0046 | -0.086 | 80.968
0 | 0.434 | 0.00471 | -0.086 | 92.152
0.5 | 0.495 | 0.00483 | -0.086 | 102.663
1 | 0.557 | 0.00488 | -0.086 | 114.015
1.5 | 0.618 | 0.00503 | -0.086 | 122.712
2 | 0.679 | 0.00526 | -0.086 | 129.033
2.5 | 0.739 | 0.00546 | -0.086 | 135.436
3 | 0.8 | 0.00567 | -0.086 | 141.108
3.5 | 0.86 | 0.00577 | -0.086 | 149.156
4 | 0.92 | 0.00602 | -0.086 | 152.856
4.5 | 0.98 | 0.00639 | -0.086 | 153.371
5 | 1.039 | 0.00665 | -0.086 | 156.274
5.5 | 1.097 | 0.00821 | -0.086 | 133.727
6 | 1.155 | 0.00865 | -0.086 | 133.553
6.5 | 1.213 | 0.00912 | -0.086 | 132.938
7 | 1.269 | 0.00967 | -0.086 | 131.296
7.5 | 1.325 | 0.01027 | -0.086 | 129.011
8 | 1.375 | 0.01005 | -0.086 | 136.721
8.5 | 1.425 | 0.01104 | -0.085 | 129.062
9 | 1.473 | 0.0116 | -0.085 | 126.97
9.5 | 1.52 | 0.0122 | -0.085 | 124.564
10 | 1.564 | 0.01285 | -0.085 | 121.755
10.5 | 1.606 | 0.01354 | -0.084 | 118.635
11 | 1.646 | 0.0143 | -0.084 | 115.09
11.5 | 1.683 | 0.01514 | -0.084 | 111.144
12 | 1.717 | 0.01605 | -0.083 | 107.022
12.5 | 1.749 | 0.01706 | -0.083 | 102.494
13 | 1.777 | 0.01817 | -0.082 | 97.772
13.5 | 1.802 | 0.01938 | -0.082 | 92.997
14 | 1.824 | 0.02042 | -0.082 | 89.312
14.5 | 1.843 | 0.022 | -0.081 | 83.77
15 | 1.858 | 0.02372 | -0.081 | 78.329
15.5 | 1.869 | 0.02558 | -0.08 | 73.061
16 | 1.877 | 0.02762 | -0.08 | 67.941
16.5 | 1.881 | 0.02993 | -0.079 | 62.856
17 | 1.882 | 0.03261 | -0.079 | 57.723
17.5 | 1.881 | 0.03531 | -0.078 | 53.256
18 | 1.875 | 0.03833 | -0.078 | 48.919
18.5 | 1.865 | 0.04182 | -0.077 | 44.602
19 | 1.853 | 0.04552 | -0.076 | 40.696
19.5 | 1.837 | 0.04986 | -0.076 | 36.838
20 | 1.819 | 0.05419 | -0.075 | 33.563

## 114. Re 12M Mach 0.00 (2)
BIGFOIL.COM POLAR EXPORT
Joukowsky 16.00% thick 3.00% camber
Joukowsky 16.00% thick 3.00% camber |  |  |  | Cl Max: | 2.0356 | at alpha= | 20 | deg
XFOIL ncrit=9 |  |  |  | L/D Max: | 153.017 | at alpha= | 7.5 | deg
Re: | 12000000 |  |  | Cd Min: | 0.04728 | at alpha= | 20 | deg
Mach: | 0 |  |  | Cl=0 at alpha= | -3.4233 | deg
|  |  |  | @ Cl=0.1, Cd= | 0.0052572
|  |  |  | @ Cl=0.4, Cd= | 0.0052633
|  |  |  | @ Cl=0.6, Cd= | 0.0055222
alpha (deg) | Cl | Cd | Cm | Cl/Cd
-20 | -1.6825 | 0.02965 | -0.0847 | -56.7454
-19.5 | -1.6739 | 0.02447 | -0.0886 | -68.4062
-19 | -1.6486 | 0.02065 | -0.0926 | -79.8354
-18.5 | -1.622 | 0.01787 | -0.0949 | -90.7666
-18 | -1.6134 | 0.01635 | -0.0906 | -98.6789
-17.5 | -1.5786 | 0.01521 | -0.0889 | -103.787
-17 | -1.5274 | 0.01424 | -0.0896 | -107.2612
-16.5 | -1.486 | 0.01359 | -0.0879 | -109.3451
-16 | -1.4385 | 0.01299 | -0.087 | -110.739
-15.5 | -1.3898 | 0.01231 | -0.0864 | -112.9001
-15 | -1.3393 | 0.01168 | -0.0859 | -114.6661
-14.5 | -1.2865 | 0.01118 | -0.0856 | -115.0716
-14 | -1.2332 | 0.01067 | -0.0854 | -115.5764
-13.5 | -1.1792 | 0.01016 | -0.0852 | -116.063
-13 | -1.1237 | 0.00977 | -0.0852 | -115.0154
-12.5 | -1.0682 | 0.00931 | -0.0852 | -114.7368
-12 | -1.0118 | 0.00893 | -0.0852 | -113.3035
-11.5 | -0.9549 | 0.00857 | -0.0853 | -111.4236
-11 | -0.8976 | 0.00824 | -0.0854 | -108.932
-10.5 | -0.8399 | 0.00791 | -0.0856 | -106.182
-10 | -0.7818 | 0.00762 | -0.0858 | -102.5984
-9.5 | -0.7235 | 0.00733 | -0.086 | -98.704
-9 | -0.6649 | 0.00709 | -0.0862 | -93.78
-8.5 | -0.606 | 0.00686 | -0.0865 | -88.3382
-8 | -0.5469 | 0.00662 | -0.0867 | -82.6133
-7.5 | -0.4876 | 0.00641 | -0.087 | -76.0686
-7 | -0.4282 | 0.00622 | -0.0873 | -68.8424
-6.5 | -0.3686 | 0.00607 | -0.0876 | -60.7249
-6 | -0.3089 | 0.00592 | -0.0879 | -52.1791
-5.5 | -0.2491 | 0.00577 | -0.0883 | -43.1716
-5 | -0.1891 | 0.00565 | -0.0886 | -33.469
-4.5 | -0.1292 | 0.00553 | -0.0889 | -23.3635
-4 | -0.0692 | 0.00543 | -0.0893 | -12.744
-3.5 | -0.0092 | 0.00535 | -0.0896 | -1.7196
-3 | 0.0508 | 0.00529 | -0.09 | 9.603
-2.5 | 0.1108 | 0.00525 | -0.0903 | 21.1048
-2 | 0.1708 | 0.00522 | -0.0906 | 32.7203
-1.5 | 0.2307 | 0.00521 | -0.0909 | 44.2802
-1 | 0.2906 | 0.00521 | -0.0913 | 55.7774
-0.5 | 0.3503 | 0.00523 | -0.0916 | 66.979
0 | 0.41 | 0.00527 | -0.0918 | 77.7989
0.5 | 0.4695 | 0.00533 | -0.0921 | 88.0863
1 | 0.5289 | 0.0054 | -0.0924 | 97.9444
1.5 | 0.5881 | 0.0055 | -0.0926 | 106.9273
2 | 0.6471 | 0.00561 | -0.0928 | 115.3476
2.5 | 0.7058 | 0.00574 | -0.0929 | 122.9617
3 | 0.7642 | 0.00591 | -0.0931 | 129.3063
3.5 | 0.8221 | 0.00611 | -0.0931 | 134.5499
4 | 0.8799 | 0.00632 | -0.0932 | 139.2247
4.5 | 0.9375 | 0.00653 | -0.0932 | 143.5681
5 | 0.9947 | 0.00677 | -0.0931 | 146.9276
5.5 | 1.0511 | 0.00706 | -0.093 | 148.881
6 | 1.1071 | 0.00737 | -0.0928 | 150.2171
6.5 | 1.163 | 0.00767 | -0.0926 | 151.6297
7 | 1.2184 | 0.00798 | -0.0923 | 152.6817
7.5 | 1.2731 | 0.00832 | -0.092 | 153.0168
8 | 1.327 | 0.00869 | -0.0915 | 152.7043
8.5 | 1.3802 | 0.0091 | -0.0909 | 151.6703
9 | 1.433 | 0.00948 | -0.0903 | 151.1603
9.5 | 1.4849 | 0.0099 | -0.0896 | 149.9899
10 | 1.5358 | 0.01033 | -0.0887 | 148.6738
10.5 | 1.586 | 0.01075 | -0.0877 | 147.5349
11 | 1.635 | 0.01117 | -0.0866 | 146.3742
12 | 1.7233 | 0.01204 | -0.0826 | 143.1312
12.5 | 1.7652 | 0.01267 | -0.0804 | 139.3212
13 | 1.8022 | 0.01327 | -0.0773 | 135.8101
13.5 | 1.8233 | 0.01403 | -0.0715 | 129.9572
14 | 1.8498 | 0.01487 | -0.0672 | 124.3981
14.5 | 1.8727 | 0.01602 | -0.0629 | 116.8976
15 | 1.898 | 0.01722 | -0.0592 | 110.2207
15.5 | 1.9201 | 0.01875 | -0.0557 | 102.4053
16 | 1.9405 | 0.02052 | -0.0523 | 94.5663
16.5 | 1.9612 | 0.02246 | -0.0495 | 87.3197
17 | 1.9759 | 0.02498 | -0.0466 | 79.0993
17.5 | 1.9921 | 0.02758 | -0.0443 | 72.2299
18 | 2.0076 | 0.03043 | -0.0424 | 65.9744
18.5 | 2.0156 | 0.03413 | -0.0407 | 59.0565
19 | 2.0235 | 0.03812 | -0.0394 | 53.0824
19.5 | 2.0299 | 0.04255 | -0.0388 | 47.7062
20 | 2.0356 | 0.04728 | -0.0385 | 43.0541

## 115. Re 12M Mach 0.10 (1)
BIGFOIL.COM POLAR EXPORT
Joukowsky 16.00% thick 3.00% camber
Joukowsky 16.00% thick 3.00% camber |  |  |  | Cl Max: | 1.868 | at alpha= | 16.5 | deg
JavaFoil+Calcfoil stall+Eppler ext transition |  |  |  | L/D Max: | 155.453 | at alpha= | 5 | deg
Re: | 12000000 |  |  | Cd Min: | 0.00411 | at alpha= | -4 | deg
Mach: | 0.1 |  |  | Cl=0 at alpha= | -3.5246 | deg
|  |  |  | @ Cl=0.1, Cd= | 0.0042121
|  |  |  | @ Cl=0.4, Cd= | 0.0046451
|  |  |  | @ Cl=0.6, Cd= | 0.0049892
alpha (deg) | Cl | Cd | Cm | Cl/Cd
-20 | -1.166 | 0.09806 | -0.065 | -11.896
-19.5 | -1.17 | 0.0909 | -0.066 | -12.87
-19 | -1.171 | 0.08408 | -0.067 | -13.926
-18.5 | -1.169 | 0.07706 | -0.068 | -15.17
-18 | -1.164 | 0.07079 | -0.068 | -16.442
-17.5 | -1.157 | 0.06442 | -0.069 | -17.962
-17 | -1.148 | 0.05831 | -0.07 | -19.68
-16.5 | -1.136 | 0.05254 | -0.071 | -21.619
-16 | -1.121 | 0.04712 | -0.072 | -23.798
-15.5 | -1.104 | 0.04207 | -0.073 | -26.252
-15 | -1.085 | 0.03734 | -0.074 | -29.047
-14.5 | -1.063 | 0.03278 | -0.075 | -32.421
-14 | -1.038 | 0.02861 | -0.076 | -36.29
-13.5 | -1.01 | 0.02487 | -0.077 | -40.631
-13 | -0.98 | 0.02152 | -0.078 | -45.541
-12.5 | -0.947 | 0.01855 | -0.079 | -51.072
-12 | -0.913 | 0.01586 | -0.08 | -57.558
-11.5 | -0.876 | 0.01345 | -0.081 | -65.156
-11 | -0.838 | 0.01145 | -0.082 | -73.212
-10.5 | -0.798 | 0.00983 | -0.084 | -81.096
-10 | -0.757 | 0.00854 | -0.085 | -88.718
-9.5 | -0.712 | 0.00479 | -0.086 | -148.515
-9 | -0.656 | 0.00481 | -0.086 | -136.405
-8.5 | -0.599 | 0.00468 | -0.086 | -128.007
-8 | -0.541 | 0.00449 | -0.086 | -120.625
-7.5 | -0.483 | 0.00441 | -0.086 | -109.569
-7 | -0.424 | 0.00436 | -0.086 | -97.106
-6.5 | -0.364 | 0.00431 | -0.086 | -84.441
-6 | -0.303 | 0.00421 | -0.087 | -71.985
-5.5 | -0.243 | 0.00417 | -0.087 | -58.089
-5 | -0.181 | 0.00427 | -0.087 | -42.478
-4.5 | -0.12 | 0.00425 | -0.087 | -28.227
-4 | -0.058 | 0.00411 | -0.087 | -14.219
-3.5 | 0.003 | 0.00413 | -0.087 | 0.799
-3 | 0.065 | 0.00415 | -0.087 | 15.68
-2.5 | 0.127 | 0.00426 | -0.087 | 29.857
-2 | 0.189 | 0.00431 | -0.087 | 43.881
-1.5 | 0.251 | 0.00432 | -0.087 | 58.159
-1 | 0.313 | 0.00447 | -0.087 | 70.033
-0.5 | 0.375 | 0.0046 | -0.087 | 81.365
0 | 0.436 | 0.00471 | -0.087 | 92.554
0.5 | 0.498 | 0.00483 | -0.087 | 103.14
1 | 0.559 | 0.00489 | -0.087 | 114.463
1.5 | 0.621 | 0.00504 | -0.087 | 123.209
2 | 0.682 | 0.00527 | -0.087 | 129.463
2.5 | 0.743 | 0.00547 | -0.087 | 135.819
3 | 0.804 | 0.00568 | -0.087 | 141.477
3.5 | 0.864 | 0.00578 | -0.087 | 149.494
4 | 0.924 | 0.00604 | -0.087 | 153.14
4.5 | 0.984 | 0.00641 | -0.087 | 153.611
5 | 1.044 | 0.00671 | -0.087 | 155.453
5.5 | 1.103 | 0.00829 | -0.087 | 133
6 | 1.161 | 0.00869 | -0.087 | 133.595
6.5 | 1.218 | 0.00924 | -0.086 | 131.803
7 | 1.275 | 0.00979 | -0.086 | 130.198
7.5 | 1.331 | 0.01041 | -0.086 | 127.861
8 | 1.38 | 0.01018 | -0.086 | 135.503
8.5 | 1.43 | 0.01116 | -0.086 | 128.182
9 | 1.478 | 0.01174 | -0.085 | 125.948
9.5 | 1.525 | 0.01235 | -0.085 | 123.416
10 | 1.569 | 0.01302 | -0.085 | 120.454
10.5 | 1.611 | 0.01374 | -0.085 | 117.185
11 | 1.65 | 0.01454 | -0.084 | 113.495
11.5 | 1.686 | 0.01541 | -0.084 | 109.386
12 | 1.72 | 0.01636 | -0.084 | 105.102
12.5 | 1.75 | 0.0174 | -0.083 | 100.629
13 | 1.777 | 0.01859 | -0.083 | 95.586
13.5 | 1.801 | 0.01986 | -0.082 | 90.685
14 | 1.821 | 0.02098 | -0.082 | 86.827
14.5 | 1.839 | 0.02259 | -0.081 | 81.406
15 | 1.852 | 0.02439 | -0.081 | 75.908
15.5 | 1.861 | 0.02636 | -0.08 | 70.593
16 | 1.866 | 0.0286 | -0.08 | 65.246
16.5 | 1.868 | 0.03106 | -0.079 | 60.15
17 | 1.866 | 0.03388 | -0.079 | 55.076
17.5 | 1.861 | 0.03681 | -0.078 | 50.561
18 | 1.853 | 0.04004 | -0.078 | 46.264
18.5 | 1.839 | 0.04381 | -0.077 | 41.973
19 | 1.822 | 0.04789 | -0.077 | 38.055
19.5 | 1.803 | 0.05231 | -0.076 | 34.466
20 | 1.781 | 0.05708 | -0.075 | 31.201

## 116. Re 12M Mach 0.10 (2)
BIGFOIL.COM POLAR EXPORT
Joukowsky 16.00% thick 3.00% camber
Joukowsky 16.00% thick 3.00% camber |  |  |  | Cl Max: | 2.0267 | at alpha= | 20 | deg
XFOIL ncrit=9 |  |  |  | L/D Max: | 152.947 | at alpha= | 7.5 | deg
Re: | 12000000 |  |  | Cd Min: | 0.05111 | at alpha= | 20 | deg
Mach: | 0.1 |  |  | Cl=0 at alpha= | -3.4205 | deg
|  |  |  | @ Cl=0.1, Cd= | 0.0052674
|  |  |  | @ Cl=0.4, Cd= | 0.0052717
|  |  |  | @ Cl=0.6, Cd= | 0.0055252
alpha (deg) | Cl | Cd | Cm | Cl/Cd
-20 | -1.6524 | 0.03608 | -0.0827 | -45.7982
-19.5 | -1.6636 | 0.02883 | -0.0875 | -57.7038
-19 | -1.6534 | 0.02358 | -0.0916 | -70.1187
-18.5 | -1.6247 | 0.01988 | -0.0957 | -81.7254
-18 | -1.6177 | 0.01721 | -0.0946 | -93.9977
-17.5 | -1.5876 | 0.01595 | -0.0923 | -99.5361
-17 | -1.5392 | 0.01479 | -0.0926 | -104.0703
-16.5 | -1.4991 | 0.014 | -0.0906 | -107.0786
-16 | -1.4524 | 0.01333 | -0.0895 | -108.9572
-15.5 | -1.4029 | 0.01268 | -0.0887 | -110.6388
-15 | -1.3526 | 0.01197 | -0.088 | -112.9992
-14.5 | -1.2998 | 0.0114 | -0.0875 | -114.0175
-14 | -1.2454 | 0.01091 | -0.0872 | -114.1522
-13.5 | -1.1911 | 0.01035 | -0.0869 | -115.0821
-13 | -1.1351 | 0.00991 | -0.0867 | -114.5409
-12.5 | -1.0786 | 0.00947 | -0.0866 | -113.8965
-12 | -1.0218 | 0.00904 | -0.0865 | -113.031
-11.5 | -0.9641 | 0.0087 | -0.0865 | -110.8161
-11 | -0.9063 | 0.00832 | -0.0865 | -108.9303
-10.5 | -0.8478 | 0.008 | -0.0866 | -105.975
-10 | -0.7892 | 0.00768 | -0.0867 | -102.7604
-9.5 | -0.7302 | 0.00739 | -0.0869 | -98.8092
-9 | -0.6709 | 0.00715 | -0.087 | -93.8322
-8.5 | -0.6115 | 0.0069 | -0.0872 | -88.6232
-8 | -0.5518 | 0.00665 | -0.0875 | -82.9774
-7.5 | -0.492 | 0.00644 | -0.0877 | -76.3975
-7 | -0.432 | 0.00625 | -0.088 | -69.12
-6.5 | -0.3718 | 0.0061 | -0.0882 | -60.9508
-6 | -0.3117 | 0.00594 | -0.0885 | -52.4747
-5.5 | -0.2514 | 0.00579 | -0.0888 | -43.4197
-5 | -0.191 | 0.00566 | -0.0891 | -33.7456
-4.5 | -0.1305 | 0.00554 | -0.0895 | -23.556
-4 | -0.0701 | 0.00544 | -0.0898 | -12.886
-3.5 | -0.0096 | 0.00536 | -0.0901 | -1.791
-3 | 0.0508 | 0.0053 | -0.0905 | 9.5849
-2.5 | 0.1112 | 0.00526 | -0.0908 | 21.1407
-2 | 0.1716 | 0.00523 | -0.0911 | 32.8107
-1.5 | 0.232 | 0.00521 | -0.0914 | 44.5298
-1 | 0.2922 | 0.00522 | -0.0917 | 55.977
-0.5 | 0.3524 | 0.00524 | -0.092 | 67.2519
0 | 0.4125 | 0.00528 | -0.0923 | 78.125
0.5 | 0.4724 | 0.00534 | -0.0925 | 88.4644
1 | 0.5322 | 0.00541 | -0.0928 | 98.3734
1.5 | 0.5918 | 0.00551 | -0.093 | 107.4047
2 | 0.6512 | 0.00562 | -0.0932 | 115.8719
2.5 | 0.7103 | 0.00576 | -0.0933 | 123.316
3 | 0.7691 | 0.00593 | -0.0934 | 129.6965
3.5 | 0.8275 | 0.00613 | -0.0935 | 134.9918
4 | 0.8857 | 0.00634 | -0.0935 | 139.7003
4.5 | 0.9437 | 0.00655 | -0.0935 | 144.0763
5 | 1.0012 | 0.0068 | -0.0934 | 147.2353
5.5 | 1.0581 | 0.0071 | -0.0933 | 149.0282
6 | 1.1146 | 0.00741 | -0.093 | 150.4184
6.5 | 1.1709 | 0.00771 | -0.0928 | 151.8677
7 | 1.2267 | 0.00803 | -0.0924 | 152.7646
7.5 | 1.2817 | 0.00838 | -0.092 | 152.9475
8 | 1.336 | 0.00877 | -0.0914 | 152.3375
8.5 | 1.3896 | 0.00918 | -0.0908 | 151.3725
9 | 1.4427 | 0.00958 | -0.0901 | 150.595
9.5 | 1.4949 | 0.01 | -0.0892 | 149.49
10 | 1.5461 | 0.01044 | -0.0882 | 148.0939
10.5 | 1.5963 | 0.01089 | -0.0871 | 146.584
11 | 1.6453 | 0.01133 | -0.0858 | 145.2162
11.5 | 1.6889 | 0.01162 | -0.0835 | 145.3442
12 | 1.7335 | 0.01222 | -0.0814 | 141.8576
12.5 | 1.774 | 0.0129 | -0.0788 | 137.5194
13 | 1.8029 | 0.01351 | -0.074 | 133.4493
13.5 | 1.8259 | 0.01437 | -0.0687 | 127.0633
14 | 1.8529 | 0.01531 | -0.0645 | 121.0255
14.5 | 1.8759 | 0.01658 | -0.0602 | 113.1423
15 | 1.9008 | 0.01792 | -0.0566 | 106.0714
15.5 | 1.9214 | 0.01967 | -0.053 | 97.6817
16 | 1.9432 | 0.02153 | -0.0499 | 90.2555
16.5 | 1.9617 | 0.02376 | -0.047 | 82.5631
17 | 1.9756 | 0.02652 | -0.0442 | 74.4947
17.5 | 1.9916 | 0.02933 | -0.0421 | 67.9032
18 | 2.0048 | 0.03257 | -0.0402 | 61.5536
18.5 | 2.0108 | 0.03674 | -0.0388 | 54.7305
19 | 2.0195 | 0.0409 | -0.0378 | 49.3765
19.5 | 2.0239 | 0.04581 | -0.0374 | 44.1803
20 | 2.0267 | 0.05111 | -0.0374 | 39.6537

## 117. Re 12M Mach 0.25 (1)
BIGFOIL.COM POLAR EXPORT
Joukowsky 16.00% thick 3.00% camber
Joukowsky 16.00% thick 3.00% camber |  |  |  | Cl Max: | 1.798 | at alpha= | 14.5 | deg
JavaFoil+Calcfoil stall+Eppler ext transition |  |  |  | L/D Max: | 156.75 | at alpha= | 5 | deg
Re: | 12000000 |  |  | Cd Min: | 0.00413 | at alpha= | -3.5 | deg
Mach: | 0.25 |  |  | Cl=0 at alpha= | -3.5238 | deg
|  |  |  | @ Cl=0.1, Cd= | 0.0041806
|  |  |  | @ Cl=0.4, Cd= | 0.004601
|  |  |  | @ Cl=0.6, Cd= | 0.0050257
alpha (deg) | Cl | Cd | Cm | Cl/Cd
-20 | -0.936 | 0.12589 | -0.062 | -7.433
-19.5 | -0.965 | 0.11631 | -0.063 | -8.295
-19 | -0.99 | 0.10747 | -0.064 | -9.211
-18.5 | -1.009 | 0.09907 | -0.065 | -10.188
-18 | -1.025 | 0.09085 | -0.066 | -11.279
-17.5 | -1.037 | 0.08264 | -0.067 | -12.543
-17 | -1.045 | 0.07443 | -0.069 | -14.038
-16.5 | -1.049 | 0.06713 | -0.07 | -15.621
-16 | -1.049 | 0.05981 | -0.071 | -17.538
-15.5 | -1.045 | 0.05338 | -0.072 | -19.571
-15 | -1.036 | 0.04742 | -0.073 | -21.855
-14.5 | -1.024 | 0.04192 | -0.075 | -24.429
-14 | -1.008 | 0.03661 | -0.076 | -27.527
-13.5 | -0.987 | 0.03179 | -0.077 | -31.057
-13 | -0.963 | 0.02751 | -0.078 | -35.009
-12.5 | -0.936 | 0.02355 | -0.079 | -39.741
-12 | -0.905 | 0.02019 | -0.08 | -44.837
-11.5 | -0.872 | 0.01707 | -0.082 | -51.086
-11 | -0.836 | 0.01438 | -0.083 | -58.128
-10.5 | -0.797 | 0.01216 | -0.084 | -65.534
-10 | -0.756 | 0.0103 | -0.085 | -73.376
-9.5 | -0.713 | 0.00887 | -0.087 | -80.363
-9 | -0.67 | 0.0048 | -0.089 | -139.568
-8.5 | -0.613 | 0.00479 | -0.089 | -128.017
-8 | -0.554 | 0.00467 | -0.089 | -118.64
-7.5 | -0.495 | 0.00448 | -0.089 | -110.445
-7 | -0.434 | 0.0044 | -0.089 | -98.777
-6.5 | -0.373 | 0.00436 | -0.089 | -85.638
-6 | -0.311 | 0.0043 | -0.089 | -72.41
-5.5 | -0.249 | 0.00421 | -0.089 | -59.1
-5 | -0.186 | 0.0043 | -0.089 | -43.283
-4.5 | -0.123 | 0.00427 | -0.089 | -28.832
-4 | -0.06 | 0.00426 | -0.089 | -14.092
-3.5 | 0.003 | 0.00413 | -0.089 | 0.82
-3 | 0.067 | 0.00416 | -0.089 | 16.101
-2.5 | 0.131 | 0.0042 | -0.089 | 31.091
-2 | 0.194 | 0.00431 | -0.089 | 45.067
-1.5 | 0.258 | 0.00438 | -0.089 | 58.905
-1 | 0.321 | 0.0044 | -0.089 | 73.073
-0.5 | 0.385 | 0.00457 | -0.089 | 84.248
0 | 0.448 | 0.0047 | -0.089 | 95.447
0.5 | 0.512 | 0.00485 | -0.089 | 105.401
1 | 0.575 | 0.00499 | -0.089 | 115.117
1.5 | 0.638 | 0.00508 | -0.089 | 125.621
2 | 0.7 | 0.00532 | -0.089 | 131.731
2.5 | 0.763 | 0.00552 | -0.089 | 138.153
3 | 0.825 | 0.00575 | -0.089 | 143.449
3.5 | 0.888 | 0.00604 | -0.089 | 146.87
4 | 0.949 | 0.00625 | -0.089 | 151.947
4.5 | 1.011 | 0.00654 | -0.089 | 154.473
5 | 1.071 | 0.00684 | -0.089 | 156.75
5.5 | 1.132 | 0.00858 | -0.089 | 131.899
6 | 1.191 | 0.00905 | -0.089 | 131.602
6.5 | 1.25 | 0.00968 | -0.089 | 129.158
7 | 1.305 | 0.01023 | -0.089 | 127.494
7.5 | 1.357 | 0.01068 | -0.088 | 127.071
8 | 1.409 | 0.01124 | -0.088 | 125.342
8.5 | 1.459 | 0.01187 | -0.088 | 122.829
9 | 1.506 | 0.01254 | -0.088 | 120.05
9.5 | 1.551 | 0.01329 | -0.087 | 116.683
10 | 1.592 | 0.0141 | -0.087 | 112.903
10.5 | 1.632 | 0.015 | -0.086 | 108.804
11 | 1.667 | 0.01599 | -0.086 | 104.269
11.5 | 1.699 | 0.01708 | -0.086 | 99.474
12 | 1.727 | 0.01829 | -0.085 | 94.427
12.5 | 1.751 | 0.01967 | -0.085 | 89
13 | 1.77 | 0.02121 | -0.084 | 83.446
13.5 | 1.784 | 0.0229 | -0.084 | 77.902
14 | 1.793 | 0.02455 | -0.083 | 73.058
14.5 | 1.798 | 0.02674 | -0.083 | 67.236
15 | 1.796 | 0.02924 | -0.082 | 61.433
15.5 | 1.788 | 0.03211 | -0.082 | 55.698
16 | 1.775 | 0.03524 | -0.081 | 50.366
16.5 | 1.755 | 0.03899 | -0.08 | 45.025
17 | 1.731 | 0.0429 | -0.08 | 40.36
17.5 | 1.701 | 0.04751 | -0.079 | 35.809
18 | 1.665 | 0.05287 | -0.078 | 31.486
18.5 | 1.621 | 0.05884 | -0.077 | 27.558
19 | 1.573 | 0.06541 | -0.076 | 24.054
19.5 | 1.52 | 0.07283 | -0.075 | 20.877

## 118. Re 12M Mach 0.25 (2)
BIGFOIL.COM POLAR EXPORT
Joukowsky 16.00% thick 3.00% camber
Joukowsky 16.00% thick 3.00% camber |  |  |  | Cl Max: | 1.9819 | at alpha= | 18.5 | deg
XFOIL ncrit=9 |  |  |  | L/D Max: | 152.78 | at alpha= | 6.5 | deg
Re: | 12000000 |  |  | Cd Min: | 0.09012 | at alpha= | -20 | deg
Mach: | 0.25 |  |  | Cl=0 at alpha= | -3.403 | deg
|  |  |  | @ Cl=0.1, Cd= | 0.0053086
|  |  |  | @ Cl=0.4, Cd= | 0.0053032
|  |  |  | @ Cl=0.6, Cd= | 0.005548
alpha (deg) | Cl | Cd | Cm | Cl/Cd
-20 | -1.3053 | 0.09012 | -0.0569 | -14.484
-19.5 | -1.3865 | 0.07372 | -0.068 | -18.8077
-19 | -1.4595 | 0.05896 | -0.0779 | -24.7541
-18.5 | -1.5228 | 0.04615 | -0.0863 | -32.9967
-18 | -1.5661 | 0.03555 | -0.0932 | -44.0534
-17.5 | -1.5813 | 0.02747 | -0.0989 | -57.5646
-17 | -1.5681 | 0.0219 | -0.1033 | -71.6027
-16.5 | -1.5403 | 0.01785 | -0.1074 | -86.2913
-16 | -1.5096 | 0.01611 | -0.1057 | -93.7058
-15.5 | -1.4721 | 0.01483 | -0.1028 | -99.265
-15 | -1.4235 | 0.01384 | -0.1008 | -102.854
-14.5 | -1.3697 | 0.01307 | -0.0992 | -104.7972
-14 | -1.3152 | 0.01221 | -0.0977 | -107.715
-13.5 | -1.2578 | 0.01152 | -0.0966 | -109.184
-13 | -1.1984 | 0.01094 | -0.0956 | -109.543
-12.5 | -1.1391 | 0.01029 | -0.0947 | -110.6997
-12 | -1.078 | 0.00982 | -0.094 | -109.776
-11.5 | -1.017 | 0.00929 | -0.0934 | -109.4726
-11 | -0.9551 | 0.0089 | -0.0929 | -107.3146
-10.5 | -0.8933 | 0.00845 | -0.0925 | -105.716
-10 | -0.8307 | 0.0081 | -0.0922 | -102.5556
-9.5 | -0.7681 | 0.00774 | -0.092 | -99.2377
-9 | -0.7055 | 0.00742 | -0.0918 | -95.0809
-8.5 | -0.6426 | 0.00716 | -0.0917 | -89.7486
-8 | -0.5796 | 0.0069 | -0.0916 | -84
-7.5 | -0.5166 | 0.00664 | -0.0916 | -77.8012
-7 | -0.4535 | 0.00641 | -0.0916 | -70.7488
-6.5 | -0.3905 | 0.00622 | -0.0917 | -62.7814
-6 | -0.3274 | 0.00604 | -0.0919 | -54.2053
-5.5 | -0.2644 | 0.00588 | -0.092 | -44.966
-5 | -0.2013 | 0.00574 | -0.0922 | -35.0697
-4.5 | -0.1382 | 0.00561 | -0.0924 | -24.6346
-4 | -0.0752 | 0.0055 | -0.0927 | -13.6727
-3.5 | -0.0122 | 0.00541 | -0.0929 | -2.2551
-3 | 0.0507 | 0.00534 | -0.0932 | 9.4944
-2.5 | 0.1135 | 0.0053 | -0.0934 | 21.4151
-2 | 0.1762 | 0.00527 | -0.0937 | 33.4345
-1.5 | 0.2389 | 0.00525 | -0.094 | 45.5048
-1 | 0.3015 | 0.00526 | -0.0943 | 57.3194
-0.5 | 0.3639 | 0.00528 | -0.0945 | 68.9205
0 | 0.4262 | 0.00532 | -0.0948 | 80.1128
0.5 | 0.4885 | 0.00538 | -0.095 | 90.7993
1 | 0.5505 | 0.00546 | -0.0952 | 100.8242
1.5 | 0.6124 | 0.00557 | -0.0953 | 109.9461
2 | 0.674 | 0.00569 | -0.0955 | 118.4534
2.5 | 0.7353 | 0.00585 | -0.0955 | 125.6923
3 | 0.7964 | 0.00604 | -0.0955 | 131.8543
3.5 | 0.8572 | 0.00624 | -0.0955 | 137.3718
4 | 0.9179 | 0.00645 | -0.0954 | 142.3101
4.5 | 0.9781 | 0.00669 | -0.0952 | 146.2033
5 | 1.0377 | 0.00699 | -0.0949 | 148.4549
5.5 | 1.097 | 0.0073 | -0.0945 | 150.274
6 | 1.1561 | 0.0076 | -0.0941 | 152.1184
6.5 | 1.2146 | 0.00795 | -0.0935 | 152.7799
7 | 1.2722 | 0.00835 | -0.0928 | 152.3593
7.5 | 1.3292 | 0.00876 | -0.0919 | 151.7352
8 | 1.386 | 0.00916 | -0.091 | 151.31
8.5 | 1.4418 | 0.0096 | -0.0898 | 150.1875
9 | 1.4966 | 0.01006 | -0.0885 | 148.7674
9.5 | 1.55 | 0.01056 | -0.087 | 146.7803
10 | 1.602 | 0.01108 | -0.0852 | 144.5848
10.5 | 1.6519 | 0.01163 | -0.083 | 142.0378
11 | 1.6996 | 0.01218 | -0.0805 | 139.5402
11.5 | 1.7362 | 0.01263 | -0.076 | 137.4663
12 | 1.7615 | 0.01339 | -0.0697 | 131.5534
12.5 | 1.7902 | 0.01431 | -0.0645 | 125.1013
13 | 1.8158 | 0.01556 | -0.0595 | 116.6967
13.5 | 1.8439 | 0.01692 | -0.0553 | 108.9775
14 | 1.8669 | 0.01871 | -0.051 | 99.7809
14.5 | 1.8917 | 0.02062 | -0.0473 | 91.741
15 | 1.9101 | 0.02313 | -0.0437 | 82.5811
15.5 | 1.9305 | 0.02576 | -0.0407 | 74.9418
16 | 1.9455 | 0.02899 | -0.038 | 67.1093
16.5 | 1.9578 | 0.03271 | -0.0357 | 59.8533
17 | 1.9692 | 0.03681 | -0.034 | 53.4963
17.5 | 1.9758 | 0.04164 | -0.0329 | 47.4496
18 | 1.9771 | 0.04734 | -0.0324 | 41.7638
18.5 | 1.9819 | 0.05296 | -0.0324 | 37.4226
19 | 1.9768 | 0.06003 | -0.0333 | 32.9302
19.5 | 1.9653 | 0.0682 | -0.0351 | 28.8167
20 | 1.9541 | 0.07666 | -0.0375 | 25.4905

## 119. Re 12M Mach 0.50 (1)
BIGFOIL.COM POLAR EXPORT
Joukowsky 16.00% thick 3.00% camber
Joukowsky 16.00% thick 3.00% camber |  |  |  | Cl Max: | 1.588 | at alpha= | 9.5 | deg
JavaFoil+Calcfoil stall+Eppler ext transition |  |  |  | L/D Max: | 154.989 | at alpha= | 4 | deg
Re: | 12000000 |  |  | Cd Min: | 0.00428 | at alpha= | -3 | deg
Mach: | 0.5 |  |  | Cl=0 at alpha= | -3.5282 | deg
|  |  |  | @ Cl=0.1, Cd= | 0.004287
|  |  |  | @ Cl=0.4, Cd= | 0.0045877
|  |  |  | @ Cl=0.6, Cd= | 0.0050621
alpha (deg) | Cl | Cd | Cm | Cl/Cd
-20 | -0.953 | 0.18237 | -0.062 | -5.224
-19.5 | -0.922 | 0.18822 | -0.061 | -4.899
-19 | -0.894 | 0.17014 | -0.061 | -5.256
-18.5 | -0.864 | 0.16991 | -0.06 | -5.087
-18 | -0.836 | 0.15951 | -0.06 | -5.239
-17.5 | -0.81 | 0.13846 | -0.062 | -5.85
-17 | -0.778 | 0.14362 | -0.059 | -5.416
-16.5 | -0.752 | 0.12488 | -0.061 | -6.023
-16 | -0.722 | 0.12307 | -0.06 | -5.863
-15.5 | -0.7 | 0.1032 | -0.065 | -6.781
-15 | -0.667 | 0.10259 | -0.062 | -6.503
-14.5 | -0.655 | 0.0765 | -0.072 | -8.567
-14 | -0.613 | 0.08833 | -0.065 | -6.944
-13.5 | -0.6 | 0.06618 | -0.074 | -9.072
-13 | -0.567 | 0.06797 | -0.072 | -8.338
-12.5 | -0.532 | 0.07149 | -0.069 | -7.437
-12 | -0.5 | 0.07196 | -0.068 | -6.944
-11.5 | -0.476 | 0.06276 | -0.071 | -7.576
-11 | -0.614 | 0.05004 | -0.077 | -12.27
-10.5 | -0.692 | 0.03608 | -0.082 | -19.192
-10 | -0.701 | 0.02796 | -0.085 | -25.063
-9.5 | -0.686 | 0.02205 | -0.088 | -31.108
-9 | -0.657 | 0.01758 | -0.09 | -37.392
-8.5 | -0.619 | 0.01408 | -0.092 | -43.962
-8 | -0.574 | 0.01149 | -0.094 | -49.922
-7.5 | -0.524 | 0.00945 | -0.096 | -55.521
-7 | -0.478 | 0.00487 | -0.099 | -98.06
-6.5 | -0.412 | 0.00472 | -0.099 | -87.238
-6 | -0.345 | 0.0045 | -0.099 | -76.707
-5.5 | -0.276 | 0.00441 | -0.099 | -62.637
-5 | -0.207 | 0.00438 | -0.1 | -47.277
-4.5 | -0.137 | 0.00442 | -0.1 | -31.066
-4 | -0.067 | 0.00438 | -0.1 | -15.276
-3.5 | 0.004 | 0.00436 | -0.1 | 0.867
-3 | 0.075 | 0.00428 | -0.1 | 17.449
-2.5 | 0.146 | 0.0043 | -0.1 | 33.869
-2 | 0.217 | 0.00432 | -0.1 | 50.274
-1.5 | 0.288 | 0.00439 | -0.1 | 65.714
-1 | 0.359 | 0.00453 | -0.1 | 79.205
-0.5 | 0.43 | 0.00463 | -0.1 | 92.783
0 | 0.501 | 0.00479 | -0.1 | 104.563
0.5 | 0.571 | 0.00496 | -0.1 | 115.056
1 | 0.642 | 0.00521 | -0.1 | 123.053
1.5 | 0.712 | 0.00541 | -0.1 | 131.671
2 | 0.782 | 0.00564 | -0.1 | 138.597
2.5 | 0.851 | 0.00588 | -0.1 | 144.673
3 | 0.92 | 0.00618 | -0.1 | 148.94
3.5 | 0.989 | 0.0065 | -0.1 | 152.133
4 | 1.057 | 0.00682 | -0.1 | 154.989
4.5 | 1.124 | 0.00901 | -0.1 | 124.699
5 | 1.186 | 0.00949 | -0.099 | 124.895
5.5 | 1.247 | 0.01053 | -0.099 | 118.368
6 | 1.306 | 0.01127 | -0.098 | 115.928
6.5 | 1.362 | 0.0121 | -0.098 | 112.623
7 | 1.415 | 0.01306 | -0.098 | 108.35
7.5 | 1.464 | 0.01413 | -0.097 | 103.652
8 | 1.508 | 0.01535 | -0.097 | 98.218
8.5 | 1.544 | 0.01679 | -0.096 | 91.985
9 | 1.572 | 0.01847 | -0.096 | 85.128
9.5 | 1.588 | 0.0205 | -0.095 | 77.484
10 | 1.586 | 0.023 | -0.094 | 68.974
10.5 | 1.558 | 0.02624 | -0.093 | 59.381
11 | 1.476 | 0.03079 | -0.092 | 47.936
11.5 | 0.958 | 0.04261 | -0.089 | 22.481
12 | 0.99 | 0.04223 | -0.089 | 23.455
12.5 | 1.011 | 0.04809 | -0.087 | 21.013
13 | 1.033 | 0.05302 | -0.086 | 19.48
13.5 | 1.06 | 0.05524 | -0.086 | 19.192
14 | 1.078 | 0.06279 | -0.084 | 17.167
14.5 | 1.058 | 0.0941 | -0.075 | 11.242

## 120. Re 12M Mach 0.50 (2)
BIGFOIL.COM POLAR EXPORT
Joukowsky 16.00% thick 3.00% camber
Joukowsky 16.00% thick 3.00% camber |  |  |  | Cl Max: | 1.9019 | at alpha= | 14 | deg
XFOIL ncrit=9 |  |  |  | L/D Max: | 281.301 | at alpha= | -0.5 | deg
Re: | 12000000 |  |  | Cd Min: | 0.16722 | at alpha= | 19 | deg
Mach: | 0.5 |  |  | Cl=0 at alpha= | -3.3161 | deg
|  |  |  | @ Cl=0.1, Cd= | 0.0015054
|  |  |  | @ Cl=0.4, Cd= | 0.00146
|  |  |  | @ Cl=0.6, Cd= | 0.0057002
alpha (deg) | Cl | Cd | Cm | Cl/Cd
-16.5 | -0.728 | 0.11641 | -0.0484 | -6.2538
-16 | -0.7582 | 0.10402 | -0.0597 | -7.289
-15.5 | -0.8016 | 0.08997 | -0.0717 | -8.9096
-15 | -0.848 | 0.07574 | -0.0829 | -11.1962
-14.5 | -0.8991 | 0.06167 | -0.0932 | -14.5792
-14 | -0.952 | 0.04831 | -0.1023 | -19.7061
-13.5 | -1.0073 | 0.03602 | -0.11 | -27.965
-13 | -1.0629 | 0.02512 | -0.1166 | -42.3129
-12.5 | -1.1137 | 0.01623 | -0.1216 | -68.6198
-12 | -1.1585 | 0.00955 | -0.1254 | -121.3089
-11.5 | -1.2059 | 0.00587 | -0.1285 | -205.4344
-11 | -1.1788 | 0.00423 | -0.1258 | -278.6761
-10.5 | -1.1095 | 0.00352 | -0.1221 | -315.1989
-10 | -1.0312 | 0.00312 | -0.1188 | -330.5128
-9.5 | -0.9513 | 0.00284 | -0.116 | -334.9648
-9 | -0.8715 | 0.00261 | -0.1135 | -333.908
-8.5 | -0.7916 | 0.00242 | -0.1114 | -327.1074
-8 | -0.7124 | 0.00227 | -0.1097 | -313.8326
-7.5 | -0.6339 | 0.00213 | -0.1082 | -297.6056
-7 | -0.5561 | 0.00201 | -0.107 | -276.6667
-6 | -0.4023 | 0.00183 | -0.1052 | -219.8361
-5.5 | -0.3261 | 0.00175 | -0.1045 | -186.3429
-5 | -0.2506 | 0.00169 | -0.1041 | -148.284
-4.5 | -0.1756 | 0.00163 | -0.1038 | -107.7301
-4 | -0.1012 | 0.00159 | -0.1035 | -63.6478
-3.5 | -0.0271 | 0.00155 | -0.1034 | -17.4839
-3 | 0.0466 | 0.00152 | -0.1034 | 30.6579
-2.5 | 0.12 | 0.0015 | -0.1034 | 80
-2 | 0.1931 | 0.00148 | -0.1034 | 130.473
-1.5 | 0.2659 | 0.00147 | -0.1035 | 180.8844
-1 | 0.3384 | 0.00146 | -0.1036 | 231.7808
-0.5 | 0.4107 | 0.00146 | -0.1036 | 281.3014
0 | 0.4879 | 0.00556 | -0.1055 | 87.7518
0.5 | 0.5604 | 0.00564 | -0.1054 | 99.3617
1 | 0.6328 | 0.00575 | -0.1053 | 110.0522
1.5 | 0.7051 | 0.00589 | -0.1052 | 119.7114
2 | 0.7773 | 0.00605 | -0.1049 | 128.4793
2.5 | 0.8494 | 0.00624 | -0.1045 | 136.1218
3 | 0.9211 | 0.00647 | -0.1039 | 142.3648
3.5 | 0.9921 | 0.00676 | -0.1031 | 146.7604
4 | 1.0629 | 0.00708 | -0.1021 | 150.1271
4.5 | 1.1338 | 0.00741 | -0.1009 | 153.0094
5 | 1.2033 | 0.00782 | -0.0994 | 153.8747
5.5 | 1.2717 | 0.00829 | -0.0974 | 153.4017
6 | 1.3399 | 0.00876 | -0.0952 | 152.9566
6.5 | 1.4053 | 0.00933 | -0.0923 | 150.6217
7 | 1.4688 | 0.00993 | -0.089 | 147.9154
7.5 | 1.5295 | 0.01056 | -0.085 | 144.839
8 | 1.579 | 0.01125 | -0.0791 | 140.3556
8.5 | 1.6142 | 0.01216 | -0.0712 | 132.7467
9 | 1.6518 | 0.01335 | -0.0644 | 123.7303
9.5 | 1.6906 | 0.01478 | -0.0582 | 114.3843
10 | 1.727 | 0.01659 | -0.0523 | 104.0989
10.5 | 1.7624 | 0.01875 | -0.0469 | 93.9947
11 | 1.7949 | 0.02132 | -0.0418 | 84.1886
11.5 | 1.8193 | 0.02414 | -0.0364 | 75.3645
12 | 1.8468 | 0.02771 | -0.0323 | 66.6474
12.5 | 1.8684 | 0.03195 | -0.0286 | 58.4789
13 | 1.8846 | 0.03692 | -0.0256 | 51.0455
13.5 | 1.8969 | 0.04257 | -0.0233 | 44.5595
14 | 1.9019 | 0.04915 | -0.022 | 38.6958
14.5 | 1.8972 | 0.05693 | -0.0219 | 33.3251
15 | 1.8845 | 0.06588 | -0.0232 | 28.605
15.5 | 1.8622 | 0.07622 | -0.0261 | 24.4319
16 | 1.833 | 0.08779 | -0.0306 | 20.8794
16.5 | 1.7998 | 0.1003 | -0.0366 | 17.9442
17 | 1.7654 | 0.11341 | -0.0438 | 15.5665
17.5 | 1.7313 | 0.1269 | -0.052 | 13.643
18 | 1.6997 | 0.14043 | -0.0609 | 12.1035
18.5 | 1.6715 | 0.15375 | -0.0702 | 10.8715
19 | 1.6442 | 0.16722 | -0.0801 | 9.8326

## 121. Re 14M Mach 0.00 (1)
BIGFOIL.COM POLAR EXPORT
Joukowsky 16.00% thick 3.00% camber
Joukowsky 16.00% thick 3.00% camber |  |  |  | Cl Max: | 1.885 | at alpha= | 17 | deg
JavaFoil+Calcfoil stall+Eppler ext transition |  |  |  | L/D Max: | 158.439 | at alpha= | 5.5 | deg
Re: | 14000000 |  |  | Cd Min: | 0.00408 | at alpha= | -4 | deg
Mach: | 0 |  |  | Cl=0 at alpha= | -3.5246 | deg
|  |  |  | @ Cl=0.1, Cd= | 0.0041816
|  |  |  | @ Cl=0.4, Cd= | 0.0046287
|  |  |  | @ Cl=0.6, Cd= | 0.0049657
alpha (deg) | Cl | Cd | Cm | Cl/Cd
-20 | -1.196 | 0.09228 | -0.066 | -12.963
-19.5 | -1.197 | 0.08546 | -0.066 | -14.002
-19 | -1.195 | 0.07893 | -0.067 | -15.141
-18.5 | -1.19 | 0.07239 | -0.068 | -16.446
-18 | -1.183 | 0.06626 | -0.069 | -17.859
-17.5 | -1.174 | 0.06059 | -0.07 | -19.37
-17 | -1.162 | 0.05477 | -0.071 | -21.221
-16.5 | -1.149 | 0.04886 | -0.072 | -23.517
-16 | -1.133 | 0.04371 | -0.073 | -25.923
-15.5 | -1.114 | 0.03893 | -0.073 | -28.63
-15 | -1.093 | 0.03447 | -0.074 | -31.722
-14.5 | -1.07 | 0.03037 | -0.075 | -35.224
-14 | -1.044 | 0.02643 | -0.076 | -39.514
-13.5 | -1.016 | 0.02288 | -0.077 | -44.396
-13 | -0.984 | 0.01977 | -0.078 | -49.797
-12.5 | -0.951 | 0.01698 | -0.079 | -56.019
-12 | -0.916 | 0.01449 | -0.08 | -63.249
-11.5 | -0.88 | 0.01228 | -0.081 | -71.636
-11 | -0.841 | 0.01055 | -0.083 | -79.727
-10.5 | -0.801 | 0.00912 | -0.084 | -87.794
-10 | -0.763 | 0.00483 | -0.086 | -158.077
-9.5 | -0.709 | 0.00471 | -0.086 | -150.652
-9 | -0.653 | 0.00473 | -0.086 | -138.283
-8.5 | -0.597 | 0.00461 | -0.086 | -129.567
-8 | -0.539 | 0.00442 | -0.086 | -121.864
-7.5 | -0.481 | 0.00435 | -0.086 | -110.534
-7 | -0.422 | 0.00431 | -0.086 | -97.891
-6.5 | -0.362 | 0.00426 | -0.086 | -85.021
-6 | -0.302 | 0.00414 | -0.086 | -72.853
-5.5 | -0.241 | 0.00413 | -0.086 | -58.375
-5 | -0.181 | 0.00429 | -0.086 | -42.104
-4.5 | -0.119 | 0.00422 | -0.086 | -28.321
-4 | -0.058 | 0.00408 | -0.086 | -14.248
-3.5 | 0.003 | 0.0041 | -0.086 | 0.8
-3 | 0.065 | 0.00413 | -0.086 | 15.695
-2.5 | 0.126 | 0.00422 | -0.086 | 29.968
-2 | 0.188 | 0.00428 | -0.086 | 43.896
-1.5 | 0.25 | 0.00429 | -0.086 | 58.189
-1 | 0.311 | 0.00444 | -0.086 | 70.074
-0.5 | 0.373 | 0.00458 | -0.086 | 81.41
0 | 0.434 | 0.00469 | -0.086 | 92.593
0.5 | 0.495 | 0.0048 | -0.086 | 103.164
1 | 0.557 | 0.00486 | -0.086 | 114.641
1.5 | 0.618 | 0.00501 | -0.086 | 123.352
2 | 0.679 | 0.00523 | -0.086 | 129.696
2.5 | 0.739 | 0.00543 | -0.086 | 136.179
3 | 0.8 | 0.00564 | -0.086 | 141.9
3.5 | 0.86 | 0.00573 | -0.086 | 149.996
4 | 0.92 | 0.00598 | -0.086 | 153.815
4.5 | 0.98 | 0.00634 | -0.086 | 154.424
5 | 1.039 | 0.0066 | -0.086 | 157.263
5.5 | 1.097 | 0.00693 | -0.086 | 158.439
6 | 1.155 | 0.00854 | -0.086 | 135.297
6.5 | 1.213 | 0.00905 | -0.086 | 133.948
7 | 1.269 | 0.00952 | -0.086 | 133.374
7.5 | 1.325 | 0.01008 | -0.086 | 131.401
8 | 1.376 | 0.01047 | -0.086 | 131.399
8.5 | 1.426 | 0.01086 | -0.085 | 131.288
9 | 1.474 | 0.01141 | -0.085 | 129.276
9.5 | 1.521 | 0.01197 | -0.085 | 127.112
10 | 1.566 | 0.01259 | -0.085 | 124.397
10.5 | 1.608 | 0.01326 | -0.084 | 121.231
11 | 1.648 | 0.01399 | -0.084 | 117.779
11.5 | 1.685 | 0.01479 | -0.084 | 113.904
12 | 1.719 | 0.01568 | -0.083 | 109.692
12.5 | 1.751 | 0.01664 | -0.083 | 105.251
13 | 1.779 | 0.01772 | -0.083 | 100.428
13.5 | 1.805 | 0.0189 | -0.082 | 95.464
14 | 1.826 | 0.02022 | -0.082 | 90.325
14.5 | 1.846 | 0.02134 | -0.081 | 86.48
15 | 1.86 | 0.023 | -0.081 | 80.895
15.5 | 1.872 | 0.02481 | -0.08 | 75.433
16 | 1.88 | 0.0268 | -0.08 | 70.147
16.5 | 1.884 | 0.02904 | -0.079 | 64.878
17 | 1.885 | 0.03162 | -0.079 | 59.622
17.5 | 1.884 | 0.03417 | -0.078 | 55.139
18 | 1.878 | 0.03729 | -0.078 | 50.36
18.5 | 1.868 | 0.04057 | -0.077 | 46.052
19 | 1.855 | 0.04438 | -0.077 | 41.799
19.5 | 1.84 | 0.04837 | -0.076 | 38.04
20 | 1.822 | 0.05257 | -0.075 | 34.662

## 122. Re 14M Mach 0.00 (2)
BIGFOIL.COM POLAR EXPORT
Joukowsky 16.00% thick 3.00% camber
Joukowsky 16.00% thick 3.00% camber |  |  |  | Cl Max: | 2.0511 | at alpha= | 20 | deg
XFOIL ncrit=9 |  |  |  | L/D Max: | 154.86 | at alpha= | 8 | deg
Re: | 14000000 |  |  | Cd Min: | 0.04557 | at alpha= | 20 | deg
Mach: | 0 |  |  | Cl=0 at alpha= | -3.4233 | deg
|  |  |  | @ Cl=0.1, Cd= | 0.0051891
|  |  |  | @ Cl=0.4, Cd= | 0.0052031
|  |  |  | @ Cl=0.6, Cd= | 0.0054838
alpha (deg) | Cl | Cd | Cm | Cl/Cd
-20 | -1.7034 | 0.02751 | -0.0859 | -61.9193
-19.5 | -1.6918 | 0.02257 | -0.0899 | -74.9579
-19 | -1.6586 | 0.01902 | -0.0949 | -87.2029
-18.5 | -1.6573 | 0.01674 | -0.0918 | -99.0024
-18 | -1.6239 | 0.01569 | -0.0899 | -103.499
-17.5 | -1.5822 | 0.01477 | -0.089 | -107.1225
-17 | -1.5366 | 0.01393 | -0.0884 | -110.3087
-16.5 | -1.4923 | 0.01319 | -0.0873 | -113.1387
-16 | -1.4437 | 0.01259 | -0.0866 | -114.6704
-15.5 | -1.3932 | 0.01203 | -0.0861 | -115.8105
-15 | -1.3421 | 0.01142 | -0.0857 | -117.5219
-14.5 | -1.2895 | 0.01087 | -0.0854 | -118.6293
-14 | -1.2353 | 0.01044 | -0.0853 | -118.3238
-13.5 | -1.181 | 0.00993 | -0.0852 | -118.9325
-13 | -1.1256 | 0.0095 | -0.0851 | -118.4842
-12.5 | -1.0694 | 0.00914 | -0.0851 | -117.0022
-12 | -1.0132 | 0.00872 | -0.0852 | -116.1927
-11.5 | -0.9559 | 0.00841 | -0.0853 | -113.6623
-11 | -0.8986 | 0.00804 | -0.0854 | -111.7662
-10.5 | -0.8406 | 0.00777 | -0.0856 | -108.1853
-10 | -0.7826 | 0.00745 | -0.0858 | -105.047
-9.5 | -0.7241 | 0.00721 | -0.086 | -100.43
-9 | -0.6654 | 0.00696 | -0.0862 | -95.6034
-8.5 | -0.6064 | 0.00671 | -0.0865 | -90.3726
-8 | -0.5472 | 0.0065 | -0.0868 | -84.1846
-7.5 | -0.4879 | 0.00632 | -0.087 | -77.1994
-7 | -0.4284 | 0.00614 | -0.0873 | -69.772
-6.5 | -0.3688 | 0.00597 | -0.0877 | -61.7755
-6 | -0.309 | 0.00581 | -0.088 | -53.1842
-5.5 | -0.2491 | 0.00567 | -0.0883 | -43.933
-5 | -0.1892 | 0.00555 | -0.0887 | -34.0901
-4.5 | -0.1292 | 0.00544 | -0.089 | -23.75
-4 | -0.0692 | 0.00536 | -0.0893 | -12.9104
-3.5 | -0.0092 | 0.00529 | -0.0897 | -1.7391
-3 | 0.0508 | 0.00523 | -0.09 | 9.7132
-2.5 | 0.1109 | 0.00518 | -0.0903 | 21.4093
-2 | 0.1709 | 0.00515 | -0.0907 | 33.1845
-1.5 | 0.2309 | 0.00514 | -0.091 | 44.9222
-1 | 0.2908 | 0.00514 | -0.0913 | 56.5759
-0.5 | 0.3506 | 0.00517 | -0.0916 | 67.8143
0 | 0.4103 | 0.00521 | -0.0919 | 78.7524
0.5 | 0.4698 | 0.00527 | -0.0922 | 89.1461
1 | 0.5291 | 0.00536 | -0.0924 | 98.7127
1.5 | 0.5883 | 0.00546 | -0.0926 | 107.7473
2 | 0.6473 | 0.00558 | -0.0928 | 116.0036
2.5 | 0.7061 | 0.00571 | -0.093 | 123.6602
3 | 0.7647 | 0.00586 | -0.0932 | 130.4949
3.5 | 0.8229 | 0.00604 | -0.0932 | 136.2417
4 | 0.8806 | 0.00626 | -0.0933 | 140.6709
4.5 | 0.9379 | 0.0065 | -0.0933 | 144.2923
5 | 0.9952 | 0.00673 | -0.0932 | 147.8752
5.5 | 1.0521 | 0.00698 | -0.0932 | 150.7307
6 | 1.1084 | 0.00726 | -0.093 | 152.6722
6.5 | 1.1642 | 0.00757 | -0.0928 | 153.7913
7 | 1.2194 | 0.0079 | -0.0925 | 154.3544
7.5 | 1.2743 | 0.00824 | -0.0921 | 154.6481
8 | 1.3287 | 0.00858 | -0.0917 | 154.8601
8.5 | 1.3825 | 0.00894 | -0.0913 | 154.6421
9 | 1.4355 | 0.00931 | -0.0907 | 154.189
9.5 | 1.4878 | 0.00971 | -0.09 | 153.2235
10 | 1.5391 | 0.01013 | -0.0892 | 151.9348
10.5 | 1.5895 | 0.01056 | -0.0882 | 150.5208
11 | 1.6384 | 0.01102 | -0.0871 | 148.6751
11.5 | 1.6863 | 0.01145 | -0.0858 | 147.2751
12 | 1.7292 | 0.01175 | -0.0836 | 147.166
12.5 | 1.7724 | 0.01236 | -0.0815 | 143.3981
13 | 1.8118 | 0.01301 | -0.0789 | 139.2621
13.5 | 1.8372 | 0.01362 | -0.0737 | 134.8899
14 | 1.8597 | 0.0145 | -0.0686 | 128.2552
14.5 | 1.8857 | 0.01545 | -0.0645 | 122.0518
15 | 1.9099 | 0.01665 | -0.0606 | 114.7087
15.5 | 1.9318 | 0.0181 | -0.0568 | 106.7293
16 | 1.9553 | 0.01964 | -0.0537 | 99.557
16.5 | 1.9721 | 0.02173 | -0.0503 | 90.7547
17 | 1.9913 | 0.02387 | -0.0476 | 83.4227
17.5 | 2.0094 | 0.02624 | -0.0452 | 76.5777
18 | 2.0202 | 0.02936 | -0.0429 | 68.8079
18.5 | 2.0317 | 0.03266 | -0.0411 | 62.2076
19 | 2.0418 | 0.03635 | -0.0398 | 56.1706
19.5 | 2.0488 | 0.04057 | -0.0388 | 50.5004
20 | 2.0511 | 0.04557 | -0.0384 | 45.0099

## 123. Re 14M Mach 0.10 (1)
BIGFOIL.COM POLAR EXPORT
Joukowsky 16.00% thick 3.00% camber
Joukowsky 16.00% thick 3.00% camber |  |  |  | Cl Max: | 1.871 | at alpha= | 16.5 | deg
JavaFoil+Calcfoil stall+Eppler ext transition |  |  |  | L/D Max: | 157.49 | at alpha= | 5 | deg
Re: | 14000000 |  |  | Cd Min: | 0.00408 | at alpha= | -4 | deg
Mach: | 0.1 |  |  | Cl=0 at alpha= | -3.5246 | deg
|  |  |  | @ Cl=0.1, Cd= | 0.0041865
|  |  |  | @ Cl=0.4, Cd= | 0.0046251
|  |  |  | @ Cl=0.6, Cd= | 0.0049592
alpha (deg) | Cl | Cd | Cm | Cl/Cd
-20 | -1.168 | 0.09667 | -0.065 | -12.081
-19.5 | -1.171 | 0.08943 | -0.066 | -13.099
-19 | -1.172 | 0.08262 | -0.067 | -14.192
-18.5 | -1.171 | 0.07568 | -0.068 | -15.469
-18 | -1.166 | 0.06897 | -0.069 | -16.911
-17.5 | -1.159 | 0.06309 | -0.07 | -18.368
-17 | -1.15 | 0.05704 | -0.07 | -20.154
-16.5 | -1.138 | 0.05125 | -0.071 | -22.201
-16 | -1.123 | 0.04588 | -0.072 | -24.489
-15.5 | -1.107 | 0.04086 | -0.073 | -27.081
-15 | -1.087 | 0.0362 | -0.074 | -30.026
-14.5 | -1.065 | 0.03168 | -0.075 | -33.63
-14 | -1.04 | 0.02778 | -0.076 | -37.449
-13.5 | -1.013 | 0.02388 | -0.077 | -42.427
-13 | -0.983 | 0.02063 | -0.078 | -47.63
-12.5 | -0.95 | 0.01772 | -0.079 | -53.618
-12 | -0.915 | 0.01521 | -0.08 | -60.171
-11.5 | -0.879 | 0.01287 | -0.081 | -68.274
-11 | -0.841 | 0.01094 | -0.083 | -76.816
-10.5 | -0.8 | 0.00946 | -0.084 | -84.599
-10 | -0.766 | 0.00486 | -0.086 | -157.577
-9.5 | -0.712 | 0.00473 | -0.086 | -150.387
-9 | -0.656 | 0.00475 | -0.086 | -138.167
-8.5 | -0.599 | 0.00464 | -0.086 | -129.106
-8 | -0.541 | 0.00444 | -0.086 | -121.958
-7.5 | -0.483 | 0.00436 | -0.086 | -110.777
-7 | -0.424 | 0.00432 | -0.086 | -98.075
-6.5 | -0.364 | 0.00426 | -0.086 | -85.278
-6 | -0.303 | 0.00417 | -0.087 | -72.65
-5.5 | -0.243 | 0.00414 | -0.087 | -58.591
-5 | -0.181 | 0.00424 | -0.087 | -42.815
-4.5 | -0.12 | 0.00422 | -0.087 | -28.448
-4 | -0.058 | 0.00408 | -0.087 | -14.316
-3.5 | 0.003 | 0.0041 | -0.087 | 0.804
-3 | 0.065 | 0.00413 | -0.087 | 15.779
-2.5 | 0.127 | 0.00423 | -0.087 | 30.038
-2 | 0.189 | 0.00428 | -0.087 | 44.126
-1.5 | 0.251 | 0.00429 | -0.087 | 58.471
-1 | 0.313 | 0.00445 | -0.087 | 70.385
-0.5 | 0.375 | 0.00458 | -0.087 | 81.768
0 | 0.436 | 0.00469 | -0.087 | 93.007
0.5 | 0.498 | 0.0048 | -0.087 | 103.64
1 | 0.559 | 0.00486 | -0.087 | 115.112
1.5 | 0.621 | 0.00501 | -0.087 | 123.776
2 | 0.682 | 0.00524 | -0.087 | 130.104
2.5 | 0.743 | 0.00544 | -0.087 | 136.578
3 | 0.804 | 0.00565 | -0.087 | 142.264
3.5 | 0.864 | 0.00575 | -0.087 | 150.401
4 | 0.924 | 0.006 | -0.087 | 154.08
4.5 | 0.984 | 0.00636 | -0.087 | 154.656
5 | 1.044 | 0.00663 | -0.087 | 157.49
5.5 | 1.103 | 0.00819 | -0.087 | 134.609
6 | 1.161 | 0.00858 | -0.087 | 135.357
6.5 | 1.218 | 0.00911 | -0.086 | 133.688
7 | 1.275 | 0.00964 | -0.086 | 132.258
7.5 | 1.331 | 0.01022 | -0.086 | 130.255
8 | 1.381 | 0.0103 | -0.086 | 134.093
8.5 | 1.431 | 0.01098 | -0.086 | 130.392
9 | 1.48 | 0.01153 | -0.086 | 128.38
9.5 | 1.526 | 0.01212 | -0.085 | 125.937
10 | 1.57 | 0.01276 | -0.085 | 123.079
10.5 | 1.612 | 0.01346 | -0.085 | 119.766
11 | 1.652 | 0.01422 | -0.084 | 116.154
11.5 | 1.688 | 0.01506 | -0.084 | 112.112
12 | 1.722 | 0.01596 | -0.084 | 107.917
12.5 | 1.753 | 0.01699 | -0.083 | 103.161
13 | 1.78 | 0.01812 | -0.083 | 98.192
13.5 | 1.804 | 0.01933 | -0.082 | 93.297
14 | 1.824 | 0.02072 | -0.082 | 88.049
14.5 | 1.841 | 0.02197 | -0.082 | 83.827
15 | 1.855 | 0.02366 | -0.081 | 78.377
15.5 | 1.863 | 0.02565 | -0.081 | 72.663
16 | 1.869 | 0.02776 | -0.08 | 67.317
16.5 | 1.871 | 0.03012 | -0.08 | 62.116
17 | 1.869 | 0.03279 | -0.079 | 57.008
17.5 | 1.865 | 0.03563 | -0.079 | 52.333
18 | 1.855 | 0.039 | -0.078 | 47.578
18.5 | 1.842 | 0.04248 | -0.077 | 43.371
19 | 1.826 | 0.04644 | -0.077 | 39.312
19.5 | 1.806 | 0.05075 | -0.076 | 35.588
20 | 1.784 | 0.05522 | -0.075 | 32.314

## 124. Re 14M Mach 0.10 (2)
BIGFOIL.COM POLAR EXPORT
Joukowsky 16.00% thick 3.00% camber
Joukowsky 16.00% thick 3.00% camber |  |  |  | Cl Max: | 2.0421 | at alpha= | 19.5 | deg
XFOIL ncrit=9 |  |  |  | L/D Max: | 154.85 | at alpha= | 8 | deg
Re: | 14000000 |  |  | Cd Min: | 0.04945 | at alpha= | 20 | deg
Mach: | 0.1 |  |  | Cl=0 at alpha= | -3.4198 | deg
|  |  |  | @ Cl=0.1, Cd= | 0.0051993
|  |  |  | @ Cl=0.4, Cd= | 0.0052093
|  |  |  | @ Cl=0.6, Cd= | 0.0054862
alpha (deg) | Cl | Cd | Cm | Cl/Cd
-20 | -1.6787 | 0.0334 | -0.0842 | -50.2605
-19.5 | -1.6838 | 0.02677 | -0.0887 | -62.8988
-19 | -1.6709 | 0.02174 | -0.093 | -76.8583
-18.5 | -1.636 | 0.0183 | -0.0978 | -89.3989
-18 | -1.6331 | 0.01639 | -0.0936 | -99.64
-17.5 | -1.5961 | 0.01538 | -0.0918 | -103.7776
-17 | -1.5479 | 0.01448 | -0.0916 | -106.8992
-16.5 | -1.5056 | 0.01363 | -0.0901 | -110.4622
-16 | -1.4581 | 0.01292 | -0.0891 | -112.856
-15.5 | -1.4073 | 0.01233 | -0.0884 | -114.1363
-15 | -1.3554 | 0.01173 | -0.0878 | -115.5499
-14.5 | -1.3028 | 0.0111 | -0.0873 | -117.3694
-14 | -1.2481 | 0.01062 | -0.087 | -117.5235
-13.5 | -1.1928 | 0.01013 | -0.0868 | -117.7493
-13 | -1.137 | 0.00964 | -0.0866 | -117.9461
-12.5 | -1.08 | 0.00928 | -0.0865 | -116.3793
-12 | -1.0232 | 0.00884 | -0.0864 | -115.7466
-11.5 | -0.9653 | 0.0085 | -0.0865 | -113.5647
-11 | -0.9072 | 0.00814 | -0.0865 | -111.4496
-10.5 | -0.8486 | 0.00784 | -0.0866 | -108.2398
-10 | -0.79 | 0.00752 | -0.0867 | -105.0532
-9.5 | -0.7308 | 0.00728 | -0.0869 | -100.3846
-9 | -0.6715 | 0.007 | -0.0871 | -95.9286
-8.5 | -0.6119 | 0.00675 | -0.0873 | -90.6519
-8 | -0.5521 | 0.00655 | -0.0875 | -84.2901
-7.5 | -0.4923 | 0.00635 | -0.0877 | -77.5276
-7 | -0.4323 | 0.00617 | -0.088 | -70.0648
-6.5 | -0.3721 | 0.00599 | -0.0883 | -62.1202
-6 | -0.3118 | 0.00582 | -0.0886 | -53.5739
-5.5 | -0.2514 | 0.00568 | -0.0889 | -44.2606
-5 | -0.191 | 0.00556 | -0.0892 | -34.3525
-4.5 | -0.1306 | 0.00545 | -0.0895 | -23.9633
-4 | -0.0701 | 0.00537 | -0.0898 | -13.054
-3.5 | -0.0097 | 0.0053 | -0.0902 | -1.8302
-3 | 0.0508 | 0.00524 | -0.0905 | 9.6947
-2.5 | 0.1113 | 0.00519 | -0.0908 | 21.4451
-2 | 0.1718 | 0.00516 | -0.0912 | 33.2946
-1.5 | 0.2322 | 0.00514 | -0.0915 | 45.1751
-1 | 0.2925 | 0.00515 | -0.0918 | 56.7961
-0.5 | 0.3527 | 0.00517 | -0.0921 | 68.2205
0 | 0.4128 | 0.00522 | -0.0924 | 79.0805
0.5 | 0.4727 | 0.00528 | -0.0926 | 89.5265
1 | 0.5324 | 0.00537 | -0.0929 | 99.1434
1.5 | 0.592 | 0.00547 | -0.0931 | 108.2267
2 | 0.6514 | 0.00559 | -0.0933 | 116.5295
2.5 | 0.7106 | 0.00572 | -0.0934 | 124.2308
3 | 0.7696 | 0.00587 | -0.0935 | 131.1073
3.5 | 0.8282 | 0.00606 | -0.0936 | 136.6667
4 | 0.8864 | 0.00628 | -0.0936 | 141.1465
4.5 | 0.9441 | 0.00652 | -0.0936 | 144.8006
5 | 1.0018 | 0.00676 | -0.0935 | 148.1953
5.5 | 1.0591 | 0.00701 | -0.0934 | 151.0842
6 | 1.1159 | 0.0073 | -0.0932 | 152.863
6.5 | 1.172 | 0.00762 | -0.0929 | 153.8058
7 | 1.2277 | 0.00795 | -0.0926 | 154.4277
7.5 | 1.2831 | 0.00829 | -0.0922 | 154.7768
8 | 1.3379 | 0.00864 | -0.0917 | 154.8495
8.5 | 1.392 | 0.00901 | -0.0912 | 154.495
9 | 1.4455 | 0.0094 | -0.0905 | 153.7766
9.5 | 1.498 | 0.00981 | -0.0897 | 152.7013
10 | 1.5496 | 0.01024 | -0.0887 | 151.3281
10.5 | 1.6003 | 0.01068 | -0.0877 | 149.8408
11 | 1.6494 | 0.01115 | -0.0864 | 147.9283
11.5 | 1.6969 | 0.01161 | -0.0849 | 146.1585
12 | 1.7394 | 0.01195 | -0.0823 | 145.5565
12.5 | 1.7821 | 0.01256 | -0.08 | 141.8869
13 | 1.8144 | 0.01323 | -0.0759 | 137.1429
13.5 | 1.8394 | 0.01392 | -0.0706 | 132.1408
14 | 1.8626 | 0.01492 | -0.0657 | 124.8391
14.5 | 1.8891 | 0.01597 | -0.0617 | 118.2905
15 | 1.912 | 0.01735 | -0.0577 | 110.2017
15.5 | 1.9351 | 0.01888 | -0.0542 | 102.4947
16 | 1.9569 | 0.02066 | -0.0509 | 94.7193
16.5 | 1.9737 | 0.02293 | -0.0477 | 86.075
17 | 1.9922 | 0.02528 | -0.0451 | 78.8054
17.5 | 2.0083 | 0.02799 | -0.0428 | 71.7506
18 | 2.0173 | 0.03147 | -0.0406 | 64.1023
18.5 | 2.0299 | 0.03493 | -0.0391 | 58.1134
19 | 2.0378 | 0.03907 | -0.0379 | 52.1577
19.5 | 2.0421 | 0.04384 | -0.0373 | 46.5807
20 | 2.0413 | 0.04945 | -0.0372 | 41.2801

## 125. Re 14M Mach 0.25 (1)
BIGFOIL.COM POLAR EXPORT
Joukowsky 16.00% thick 3.00% camber
Joukowsky 16.00% thick 3.00% camber |  |  |  | Cl Max: | 1.801 | at alpha= | 14.5 | deg
JavaFoil+Calcfoil stall+Eppler ext transition |  |  |  | L/D Max: | 157.599 | at alpha= | 5 | deg
Re: | 14000000 |  |  | Cd Min: | 0.0041 | at alpha= | -3.5 | deg
Mach: | 0.25 |  |  | Cl=0 at alpha= | -3.5238 | deg
|  |  |  | @ Cl=0.1, Cd= | 0.0041506
|  |  |  | @ Cl=0.4, Cd= | 0.0045786
|  |  |  | @ Cl=0.6, Cd= | 0.0050018
alpha (deg) | Cl | Cd | Cm | Cl/Cd
-20 | -0.936 | 0.12494 | -0.062 | -7.493
-19.5 | -0.966 | 0.11484 | -0.063 | -8.41
-19 | -0.991 | 0.10563 | -0.064 | -9.384
-18.5 | -1.011 | 0.09719 | -0.065 | -10.402
-18 | -1.026 | 0.08908 | -0.066 | -11.522
-17.5 | -1.038 | 0.08089 | -0.068 | -12.836
-17 | -1.046 | 0.07322 | -0.069 | -14.288
-16.5 | -1.05 | 0.06596 | -0.07 | -15.92
-16 | -1.051 | 0.05859 | -0.071 | -17.933
-15.5 | -1.046 | 0.05231 | -0.072 | -20.003
-15 | -1.038 | 0.04637 | -0.074 | -22.389
-14.5 | -1.026 | 0.0408 | -0.075 | -25.149
-14 | -1.01 | 0.03554 | -0.076 | -28.42
-13.5 | -0.989 | 0.03077 | -0.077 | -32.159
-13 | -0.966 | 0.02636 | -0.078 | -36.645
-12.5 | -0.938 | 0.02281 | -0.08 | -41.117
-12 | -0.908 | 0.01935 | -0.081 | -46.897
-11.5 | -0.874 | 0.01641 | -0.082 | -53.282
-11 | -0.839 | 0.01371 | -0.083 | -61.148
-10.5 | -0.799 | 0.01164 | -0.084 | -68.662
-10 | -0.758 | 0.00991 | -0.086 | -76.479
-9.5 | -0.717 | 0.00842 | -0.087 | -85.123
-9 | -0.67 | 0.00474 | -0.089 | -141.334
-8.5 | -0.613 | 0.00475 | -0.089 | -128.976
-8 | -0.554 | 0.00462 | -0.089 | -120.091
-7.5 | -0.495 | 0.00443 | -0.089 | -111.677
-7 | -0.434 | 0.00435 | -0.089 | -99.78
-6.5 | -0.373 | 0.00431 | -0.089 | -86.513
-6 | -0.311 | 0.00426 | -0.089 | -73.034
-5.5 | -0.249 | 0.00418 | -0.089 | -59.614
-5 | -0.186 | 0.00427 | -0.089 | -43.651
-4.5 | -0.123 | 0.00424 | -0.089 | -29.059
-4 | -0.06 | 0.00423 | -0.089 | -14.197
-3.5 | 0.003 | 0.0041 | -0.089 | 0.826
-3 | 0.067 | 0.00413 | -0.089 | 16.205
-2.5 | 0.131 | 0.00417 | -0.089 | 31.289
-2 | 0.194 | 0.00429 | -0.089 | 45.32
-1.5 | 0.258 | 0.00435 | -0.089 | 59.24
-1 | 0.321 | 0.00438 | -0.089 | 73.465
-0.5 | 0.385 | 0.00455 | -0.089 | 84.662
0 | 0.448 | 0.00467 | -0.089 | 95.929
0.5 | 0.512 | 0.00483 | -0.089 | 105.927
1 | 0.575 | 0.00497 | -0.089 | 115.678
1.5 | 0.638 | 0.00505 | -0.089 | 126.239
2 | 0.7 | 0.00529 | -0.089 | 132.425
2.5 | 0.763 | 0.00549 | -0.089 | 138.888
3 | 0.825 | 0.00572 | -0.089 | 144.271
3.5 | 0.888 | 0.00597 | -0.089 | 148.707
4 | 0.949 | 0.00621 | -0.089 | 152.916
4.5 | 1.011 | 0.0065 | -0.089 | 155.572
5 | 1.071 | 0.0068 | -0.089 | 157.599
5.5 | 1.132 | 0.00847 | -0.089 | 133.603
6 | 1.191 | 0.00898 | -0.089 | 132.596
6.5 | 1.25 | 0.00953 | -0.089 | 131.131
7 | 1.307 | 0.01021 | -0.089 | 128.091
7.5 | 1.358 | 0.01007 | -0.088 | 134.901
8 | 1.41 | 0.01106 | -0.088 | 127.46
8.5 | 1.46 | 0.01167 | -0.088 | 125.106
9 | 1.507 | 0.01231 | -0.088 | 122.416
9.5 | 1.552 | 0.01303 | -0.087 | 119.118
10 | 1.594 | 0.01381 | -0.087 | 115.412
10.5 | 1.633 | 0.01466 | -0.087 | 111.388
11 | 1.669 | 0.01562 | -0.086 | 106.857
11.5 | 1.701 | 0.01666 | -0.086 | 102.12
12 | 1.729 | 0.01783 | -0.085 | 96.968
12.5 | 1.753 | 0.01918 | -0.085 | 91.408
13 | 1.772 | 0.02064 | -0.084 | 85.878
13.5 | 1.786 | 0.02234 | -0.084 | 79.968
14 | 1.796 | 0.02418 | -0.083 | 74.286
14.5 | 1.801 | 0.02596 | -0.083 | 69.363
15 | 1.799 | 0.0284 | -0.082 | 63.34
15.5 | 1.791 | 0.03119 | -0.082 | 57.425
16 | 1.778 | 0.03426 | -0.081 | 51.88
16.5 | 1.759 | 0.03778 | -0.08 | 46.544
17 | 1.734 | 0.04161 | -0.08 | 41.684
17.5 | 1.704 | 0.04619 | -0.079 | 36.9
18 | 1.668 | 0.05144 | -0.078 | 32.419
18.5 | 1.624 | 0.05721 | -0.077 | 28.394
19 | 1.576 | 0.06365 | -0.076 | 24.761
19.5 | 1.524 | 0.07045 | -0.075 | 21.634

## 126. Re 14M Mach 0.25 (2)
BIGFOIL.COM POLAR EXPORT
Joukowsky 16.00% thick 3.00% camber
Joukowsky 16.00% thick 3.00% camber |  |  |  | Cl Max: | 2.001 | at alpha= | 18.5 | deg
XFOIL ncrit=9 |  |  |  | L/D Max: | 155.189 | at alpha= | 7 | deg
Re: | 14000000 |  |  | Cd Min: | 0.08558 | at alpha= | -20 | deg
Mach: | 0.25 |  |  | Cl=0 at alpha= | -3.403 | deg
|  |  |  | @ Cl=0.1, Cd= | 0.0052407
|  |  |  | @ Cl=0.4, Cd= | 0.005243
|  |  |  | @ Cl=0.6, Cd= | 0.0054996
alpha (deg) | Cl | Cd | Cm | Cl/Cd
-20 | -1.3452 | 0.08558 | -0.06 | -15.7186
-19.5 | -1.4275 | 0.06926 | -0.0711 | -20.6107
-19 | -1.499 | 0.05498 | -0.0807 | -27.2645
-18.5 | -1.5595 | 0.04263 | -0.0888 | -36.5822
-18 | -1.5969 | 0.03261 | -0.0954 | -48.9696
-17.5 | -1.6066 | 0.02497 | -0.101 | -64.3412
-17 | -1.5871 | 0.01988 | -0.1056 | -79.834
-16.5 | -1.5561 | 0.01672 | -0.1083 | -93.0682
-16 | -1.5225 | 0.01553 | -0.1049 | -98.0361
-15.5 | -1.4789 | 0.01444 | -0.1024 | -102.4169
-15 | -1.4301 | 0.01341 | -0.1004 | -106.6443
-14.5 | -1.3753 | 0.01263 | -0.0989 | -108.8915
-14 | -1.3185 | 0.01192 | -0.0976 | -110.6124
-13.5 | -1.261 | 0.01119 | -0.0964 | -112.6899
-13 | -1.2012 | 0.01063 | -0.0955 | -113.0009
-12.5 | -1.1411 | 0.01005 | -0.0947 | -113.5423
-12 | -1.0801 | 0.00955 | -0.094 | -113.0995
-11.5 | -1.0185 | 0.00911 | -0.0934 | -111.8002
-11 | -0.9565 | 0.00866 | -0.0929 | -110.4503
-10.5 | -0.8942 | 0.00827 | -0.0925 | -108.1258
-10 | -0.8316 | 0.00792 | -0.0922 | -105
-9.5 | -0.769 | 0.00758 | -0.092 | -101.4512
-9 | -0.7061 | 0.00729 | -0.0918 | -96.8587
-8.5 | -0.6431 | 0.00701 | -0.0917 | -91.7404
-8 | -0.5801 | 0.00674 | -0.0916 | -86.0682
-7.5 | -0.517 | 0.00651 | -0.0916 | -79.4163
-7 | -0.4539 | 0.0063 | -0.0917 | -72.0476
-6.5 | -0.3907 | 0.00613 | -0.0918 | -63.7357
-6 | -0.3276 | 0.00595 | -0.0919 | -55.0588
-5.5 | -0.2644 | 0.00579 | -0.0921 | -45.6649
-5 | -0.2013 | 0.00565 | -0.0922 | -35.6283
-4.5 | -0.1382 | 0.00553 | -0.0925 | -24.991
-4 | -0.0752 | 0.00543 | -0.0927 | -13.849
-3.5 | -0.0122 | 0.00534 | -0.093 | -2.2846
-3 | 0.0507 | 0.00528 | -0.0932 | 9.6023
-2.5 | 0.1135 | 0.00523 | -0.0935 | 21.7017
-2 | 0.1763 | 0.0052 | -0.0938 | 33.9038
-1.5 | 0.239 | 0.00519 | -0.0941 | 46.0501
-1 | 0.3016 | 0.00519 | -0.0943 | 58.1118
-0.5 | 0.3641 | 0.00522 | -0.0946 | 69.751
0 | 0.4265 | 0.00526 | -0.0948 | 81.0837
0.5 | 0.4887 | 0.00533 | -0.0951 | 91.6886
1 | 0.5507 | 0.00542 | -0.0953 | 101.6052
1.5 | 0.6126 | 0.00552 | -0.0954 | 110.9783
2 | 0.6744 | 0.00564 | -0.0955 | 119.5745
2.5 | 0.7359 | 0.00578 | -0.0956 | 127.3183
3 | 0.7971 | 0.00595 | -0.0957 | 133.9664
3.5 | 0.858 | 0.00616 | -0.0956 | 139.2857
4 | 0.9184 | 0.0064 | -0.0955 | 143.5
4.5 | 0.9788 | 0.00664 | -0.0953 | 147.4096
5 | 1.0388 | 0.0069 | -0.0951 | 150.5507
5.5 | 1.0983 | 0.00719 | -0.0947 | 152.7538
6 | 1.1571 | 0.00754 | -0.0942 | 153.4615
6.5 | 1.2158 | 0.00787 | -0.0937 | 154.4854
7 | 1.2741 | 0.00821 | -0.0931 | 155.1888
7.5 | 1.3316 | 0.0086 | -0.0923 | 154.8372
8 | 1.3881 | 0.00903 | -0.0913 | 153.7209
8.5 | 1.4439 | 0.00948 | -0.0901 | 152.3101
9 | 1.4992 | 0.00992 | -0.0889 | 151.129
9.5 | 1.5531 | 0.01041 | -0.0874 | 149.1931
10 | 1.6056 | 0.01092 | -0.0857 | 147.033
10.5 | 1.6562 | 0.01146 | -0.0836 | 144.5201
11 | 1.705 | 0.012 | -0.0812 | 142.0833
11.5 | 1.7502 | 0.01255 | -0.0783 | 139.4582
12 | 1.7747 | 0.01303 | -0.0716 | 136.2011
12.5 | 1.8015 | 0.01392 | -0.066 | 129.4181
13 | 1.8295 | 0.015 | -0.0611 | 121.9667
13.5 | 1.8543 | 0.01642 | -0.0563 | 112.9294
14 | 1.8819 | 0.01793 | -0.0522 | 104.9582
14.5 | 1.9028 | 0.01996 | -0.0481 | 95.3307
15 | 1.9265 | 0.02208 | -0.0446 | 87.2509
15.5 | 1.9448 | 0.02475 | -0.0413 | 78.5778
16 | 1.9607 | 0.02783 | -0.0384 | 70.4527
16.5 | 1.9775 | 0.03109 | -0.0361 | 63.6057
17 | 1.9839 | 0.03548 | -0.0341 | 55.916
17.5 | 1.9931 | 0.03999 | -0.0328 | 49.84
18 | 2.0008 | 0.04492 | -0.032 | 44.5414
18.5 | 2.001 | 0.05094 | -0.0319 | 39.2815
19 | 1.9952 | 0.05793 | -0.0326 | 34.4416
19.5 | 1.9907 | 0.06513 | -0.0338 | 30.565
20 | 1.9815 | 0.07324 | -0.0359 | 27.0549

## 127. Re 14M Mach 0.50 (1)
BIGFOIL.COM POLAR EXPORT
Joukowsky 16.00% thick 3.00% camber
Joukowsky 16.00% thick 3.00% camber |  |  |  | Cl Max: | 1.59 | at alpha= | 9.5 | deg
JavaFoil+Calcfoil stall+Eppler ext transition |  |  |  | L/D Max: | 155.848 | at alpha= | 4 | deg
Re: | 14000000 |  |  | Cd Min: | 0.00425 | at alpha= | -3 | deg
Mach: | 0.5 |  |  | Cl=0 at alpha= | -3.5282 | deg
|  |  |  | @ Cl=0.1, Cd= | 0.0042606
|  |  |  | @ Cl=0.4, Cd= | 0.0045677
|  |  |  | @ Cl=0.6, Cd= | 0.005038
alpha (deg) | Cl | Cd | Cm | Cl/Cd
-20 | -0.953 | 0.18937 | -0.062 | -5.031
-19.5 | -0.922 | 0.19558 | -0.061 | -4.715
-19 | -0.894 | 0.1769 | -0.061 | -5.054
-18.5 | -0.864 | 0.17767 | -0.06 | -4.864
-18 | -0.836 | 0.16709 | -0.06 | -5.001
-17.5 | -0.809 | 0.14508 | -0.061 | -5.578
-17 | -0.777 | 0.15461 | -0.059 | -5.027
-16.5 | -0.751 | 0.13363 | -0.06 | -5.618
-16 | -0.72 | 0.135 | -0.059 | -5.332
-15.5 | -0.695 | 0.11393 | -0.062 | -6.1
-15 | -0.663 | 0.1158 | -0.059 | -5.725
-14.5 | -0.643 | 0.09278 | -0.066 | -6.936
-14 | -0.615 | 0.08682 | -0.066 | -7.084
-13.5 | -0.603 | 0.06335 | -0.075 | -9.518
-13 | -0.569 | 0.06528 | -0.073 | -8.716
-12.5 | -0.534 | 0.06883 | -0.071 | -7.755
-12 | -0.501 | 0.06993 | -0.069 | -7.166
-11.5 | -0.477 | 0.06085 | -0.072 | -7.838
-11 | -0.615 | 0.04901 | -0.077 | -12.549
-10.5 | -0.694 | 0.03498 | -0.083 | -19.846
-10 | -0.702 | 0.02716 | -0.086 | -25.863
-9.5 | -0.687 | 0.02133 | -0.088 | -32.225
-9 | -0.659 | 0.01703 | -0.09 | -38.667
-8.5 | -0.62 | 0.01359 | -0.092 | -45.671
-8 | -0.575 | 0.01105 | -0.094 | -52.091
-7.5 | -0.526 | 0.00908 | -0.096 | -57.93
-7 | -0.478 | 0.00481 | -0.099 | -99.273
-6.5 | -0.412 | 0.00466 | -0.099 | -88.431
-6 | -0.345 | 0.00446 | -0.099 | -77.37
-5.5 | -0.276 | 0.00437 | -0.099 | -63.22
-5 | -0.207 | 0.0044 | -0.1 | -47.134
-4.5 | -0.137 | 0.00438 | -0.1 | -31.342
-4 | -0.067 | 0.00434 | -0.1 | -15.403
-3.5 | 0.004 | 0.00433 | -0.1 | 0.873
-3 | 0.075 | 0.00425 | -0.1 | 17.585
-2.5 | 0.146 | 0.00428 | -0.1 | 34.088
-2 | 0.217 | 0.00429 | -0.1 | 50.58
-1.5 | 0.288 | 0.00436 | -0.1 | 66.077
-1 | 0.359 | 0.00451 | -0.1 | 79.662
-0.5 | 0.43 | 0.00461 | -0.1 | 93.308
0 | 0.501 | 0.00476 | -0.1 | 105.133
0.5 | 0.571 | 0.00494 | -0.1 | 115.7
1 | 0.642 | 0.00518 | -0.1 | 123.789
1.5 | 0.712 | 0.00537 | -0.1 | 132.447
2 | 0.782 | 0.0056 | -0.1 | 139.465
2.5 | 0.851 | 0.00585 | -0.1 | 145.529
3 | 0.92 | 0.00614 | -0.1 | 149.853
3.5 | 0.989 | 0.00646 | -0.1 | 153.005
4 | 1.057 | 0.00678 | -0.1 | 155.848
4.5 | 1.124 | 0.00889 | -0.1 | 126.472
5 | 1.187 | 0.00964 | -0.099 | 123.09
5.5 | 1.248 | 0.0104 | -0.099 | 120.037
6 | 1.307 | 0.01111 | -0.099 | 117.673
6.5 | 1.364 | 0.01191 | -0.098 | 114.49
7 | 1.417 | 0.01284 | -0.098 | 110.334
7.5 | 1.466 | 0.01386 | -0.097 | 105.757
8 | 1.509 | 0.01505 | -0.097 | 100.309
8.5 | 1.546 | 0.01642 | -0.096 | 94.174
9 | 1.574 | 0.01807 | -0.096 | 87.113
9.5 | 1.59 | 0.02 | -0.095 | 79.538
10 | 1.589 | 0.02241 | -0.094 | 70.895
10.5 | 1.561 | 0.02558 | -0.093 | 61.012
11 | 1.479 | 0.02996 | -0.092 | 49.345
11.5 | 0.96 | 0.04109 | -0.089 | 23.373
12 | 0.993 | 0.04062 | -0.089 | 24.451
12.5 | 1.014 | 0.04605 | -0.088 | 22.023
13 | 1.038 | 0.0501 | -0.087 | 20.719
13.5 | 1.048 | 0.06133 | -0.084 | 17.093
14 | 1.032 | 0.0901 | -0.075 | 11.449
14.5 | 1.023 | 0.12229 | -0.064 | 8.363

## 128. Re 14M Mach 0.50 (2)
BIGFOIL.COM POLAR EXPORT
Joukowsky 16.00% thick 3.00% camber
Joukowsky 16.00% thick 3.00% camber |  |  |  | Cl Max: | 1.9311 | at alpha= | 14 | deg
XFOIL ncrit=9 |  |  |  | L/D Max: | 156.814 | at alpha= | 5.5 | deg
Re: | 14000000 |  |  | Cd Min: | 0.16432 | at alpha= | 19 | deg
Mach: | 0.5 |  |  | Cl=0 at alpha= | -3.3232 | deg
|  |  |  | @ Cl=0.1, Cd= | 0.005461
|  |  |  | @ Cl=0.4, Cd= | 0.0054135
|  |  |  | @ Cl=0.6, Cd= | 0.0056086
alpha (deg) | Cl | Cd | Cm | Cl/Cd
-16 | -0.8969 | 0.10667 | -0.0658 | -8.4082
-15.5 | -0.9284 | 0.09363 | -0.0784 | -9.9156
-13.5 | -1.0221 | 0.03487 | -0.1114 | -29.3117
-13 | -1.0812 | 0.02389 | -0.1181 | -45.2574
-12.5 | -1.1346 | 0.01508 | -0.1231 | -75.2387
-11 | -1.206 | 0.01239 | -0.1319 | -97.3366
-10.5 | -1.1311 | 0.01089 | -0.1273 | -103.8659
-10 | -1.0484 | 0.01004 | -0.1235 | -104.4223
-9.5 | -0.9656 | 0.00935 | -0.1202 | -103.2727
-9 | -0.8832 | 0.00879 | -0.1174 | -100.4778
-8.5 | -0.8015 | 0.00831 | -0.115 | -96.4501
-8 | -0.7209 | 0.00785 | -0.113 | -91.8344
-7.5 | -0.6409 | 0.00744 | -0.1113 | -86.1425
-7 | -0.5617 | 0.00708 | -0.1099 | -79.3362
-6.5 | -0.4833 | 0.00677 | -0.1088 | -71.3885
-6 | -0.4057 | 0.00651 | -0.1078 | -62.3195
-5.5 | -0.3288 | 0.00628 | -0.1071 | -52.3567
-5 | -0.2524 | 0.00608 | -0.1065 | -41.5132
-4.5 | -0.1765 | 0.00591 | -0.106 | -29.8646
-4 | -0.1012 | 0.00575 | -0.1057 | -17.6
-3.5 | -0.0263 | 0.00562 | -0.1056 | -4.6797
-3 | 0.0481 | 0.00551 | -0.1055 | 8.7296
-2.5 | 0.1222 | 0.00544 | -0.1054 | 22.4632
-2 | 0.196 | 0.0054 | -0.1054 | 36.2963
-1.5 | 0.2695 | 0.00538 | -0.1055 | 50.0929
-1 | 0.3427 | 0.00539 | -0.1055 | 63.5807
-0.5 | 0.4157 | 0.00542 | -0.1056 | 76.6974
0 | 0.4886 | 0.00548 | -0.1056 | 89.1606
0.5 | 0.5613 | 0.00555 | -0.1056 | 101.1351
1 | 0.6339 | 0.00566 | -0.1055 | 111.9965
1.5 | 0.7062 | 0.0058 | -0.1053 | 121.7586
2 | 0.7783 | 0.00597 | -0.1051 | 130.3685
2.5 | 0.8501 | 0.00618 | -0.1046 | 137.5566
3 | 0.9219 | 0.00642 | -0.1041 | 143.5981
3.5 | 0.9937 | 0.00666 | -0.1034 | 149.2042
4 | 1.0649 | 0.00696 | -0.1024 | 153.0029
4.5 | 1.1352 | 0.00733 | -0.1011 | 154.8704
5 | 1.2054 | 0.00771 | -0.0996 | 156.3424
5.5 | 1.2749 | 0.00813 | -0.0978 | 156.8143
6 | 1.3425 | 0.00864 | -0.0955 | 155.3819
6.5 | 1.4096 | 0.00915 | -0.0929 | 154.0546
7 | 1.4744 | 0.00971 | -0.0897 | 151.8435
7.5 | 1.5349 | 0.01038 | -0.0857 | 147.8709
8 | 1.5897 | 0.01107 | -0.0805 | 143.6043
8.5 | 1.6252 | 0.01187 | -0.0725 | 136.9166
9 | 1.6634 | 0.01296 | -0.0655 | 128.3488
9.5 | 1.7019 | 0.01434 | -0.0591 | 118.682
10 | 1.7388 | 0.01607 | -0.053 | 108.2016
10.5 | 1.7754 | 0.01812 | -0.0474 | 97.9801
11 | 1.8112 | 0.0205 | -0.0423 | 88.3512
11.5 | 1.8429 | 0.02325 | -0.0374 | 79.2645
12 | 1.8665 | 0.02646 | -0.0323 | 70.5404
12.5 | 1.8917 | 0.0304 | -0.0284 | 62.227
13 | 1.9103 | 0.03512 | -0.0251 | 54.3935
13.5 | 1.9253 | 0.04045 | -0.0225 | 47.597
14 | 1.9311 | 0.04685 | -0.0208 | 41.2188
14.5 | 1.9296 | 0.05425 | -0.0202 | 35.5687
15 | 1.9181 | 0.06297 | -0.021 | 30.4605
15.5 | 1.8951 | 0.07321 | -0.0236 | 25.8858
16 | 1.8639 | 0.08479 | -0.028 | 21.9825
16.5 | 1.8284 | 0.09739 | -0.0339 | 18.774
17 | 1.7927 | 0.11052 | -0.041 | 16.2206
17.5 | 1.7584 | 0.12392 | -0.049 | 14.1898
18 | 1.7246 | 0.13758 | -0.0579 | 12.5353
18.5 | 1.6938 | 0.15115 | -0.0674 | 11.2061
19 | 1.6681 | 0.16432 | -0.0769 | 10.1515

## 129. Re 16M Mach 0.00 (1)
BIGFOIL.COM POLAR EXPORT
Joukowsky 16.00% thick 3.00% camber
Joukowsky 16.00% thick 3.00% camber |  |  |  | Cl Max: | 1.888 | at alpha= | 17 | deg
JavaFoil+Calcfoil stall+Eppler ext transition |  |  |  | L/D Max: | 159.968 | at alpha= | 5.5 | deg
Re: | 16000000 |  |  | Cd Min: | 0.00406 | at alpha= | -4 | deg
Mach: | 0 |  |  | Cl=0 at alpha= | -3.5246 | deg
|  |  |  | @ Cl=0.1, Cd= | 0.0041616
|  |  |  | @ Cl=0.4, Cd= | 0.0046087
|  |  |  | @ Cl=0.6, Cd= | 0.0049428
alpha (deg) | Cl | Cd | Cm | Cl/Cd
-20 | -1.198 | 0.09072 | -0.066 | -13.203
-19.5 | -1.198 | 0.08433 | -0.067 | -14.206
-19 | -1.197 | 0.07734 | -0.067 | -15.476
-18.5 | -1.192 | 0.07117 | -0.068 | -16.748
-18 | -1.185 | 0.0652 | -0.069 | -18.171
-17.5 | -1.176 | 0.05913 | -0.07 | -19.885
-17 | -1.164 | 0.05333 | -0.071 | -21.836
-16.5 | -1.151 | 0.04784 | -0.072 | -24.055
-16 | -1.135 | 0.04273 | -0.073 | -26.556
-15.5 | -1.116 | 0.03796 | -0.074 | -29.405
-15 | -1.095 | 0.03356 | -0.075 | -32.643
-14.5 | -1.072 | 0.02947 | -0.076 | -36.376
-14 | -1.046 | 0.02559 | -0.077 | -40.883
-13.5 | -1.018 | 0.0221 | -0.078 | -46.044
-13 | -0.987 | 0.01903 | -0.079 | -51.869
-12.5 | -0.954 | 0.01632 | -0.08 | -58.442
-12 | -0.918 | 0.01398 | -0.081 | -65.665
-11.5 | -0.882 | 0.01183 | -0.082 | -74.546
-11 | -0.843 | 0.0101 | -0.083 | -83.469
-10.5 | -0.804 | 0.00881 | -0.084 | -91.205
-10 | -0.763 | 0.00478 | -0.086 | -159.867
-9.5 | -0.709 | 0.00466 | -0.086 | -152.149
-9 | -0.653 | 0.00467 | -0.086 | -139.805
-8.5 | -0.597 | 0.00458 | -0.086 | -130.38
-8 | -0.539 | 0.00438 | -0.086 | -123.033
-7.5 | -0.481 | 0.00431 | -0.086 | -111.558
-7 | -0.422 | 0.00427 | -0.086 | -98.712
-6.5 | -0.362 | 0.00422 | -0.086 | -85.729
-6 | -0.302 | 0.00411 | -0.086 | -73.397
-5.5 | -0.241 | 0.00411 | -0.086 | -58.79
-5 | -0.181 | 0.00426 | -0.086 | -42.387
-4.5 | -0.119 | 0.00419 | -0.086 | -28.502
-4 | -0.058 | 0.00406 | -0.086 | -14.335
-3.5 | 0.003 | 0.00408 | -0.086 | 0.804
-3 | 0.065 | 0.00411 | -0.086 | 15.784
-2.5 | 0.126 | 0.0042 | -0.086 | 30.122
-2 | 0.188 | 0.00426 | -0.086 | 44.11
-1.5 | 0.25 | 0.00427 | -0.086 | 58.449
-1 | 0.311 | 0.00442 | -0.086 | 70.372
-0.5 | 0.373 | 0.00456 | -0.086 | 81.763
0 | 0.434 | 0.00467 | -0.086 | 93.02
0.5 | 0.495 | 0.00478 | -0.086 | 103.594
1 | 0.557 | 0.00483 | -0.086 | 115.143
1.5 | 0.618 | 0.00499 | -0.086 | 123.855
2 | 0.679 | 0.00521 | -0.086 | 130.261
2.5 | 0.739 | 0.0054 | -0.086 | 136.8
3 | 0.8 | 0.00561 | -0.086 | 142.626
3.5 | 0.86 | 0.0057 | -0.086 | 150.8
4 | 0.92 | 0.00595 | -0.086 | 154.698
4.5 | 0.98 | 0.0063 | -0.086 | 155.361
5 | 1.039 | 0.00656 | -0.086 | 158.247
5.5 | 1.097 | 0.00686 | -0.086 | 159.968
6 | 1.155 | 0.00844 | -0.086 | 136.974
6.5 | 1.213 | 0.00893 | -0.086 | 135.758
7 | 1.269 | 0.00944 | -0.086 | 134.485
7.5 | 1.325 | 0.00999 | -0.086 | 132.566
8 | 1.379 | 0.01055 | -0.086 | 130.792
8.5 | 1.427 | 0.01022 | -0.085 | 139.635
9 | 1.476 | 0.01122 | -0.085 | 131.508
9.5 | 1.522 | 0.01177 | -0.085 | 129.295
10 | 1.567 | 0.01238 | -0.085 | 126.558
10.5 | 1.61 | 0.01302 | -0.084 | 123.673
11 | 1.649 | 0.01373 | -0.084 | 120.128
11.5 | 1.687 | 0.0145 | -0.084 | 116.361
12 | 1.721 | 0.01535 | -0.083 | 112.106
12.5 | 1.753 | 0.01629 | -0.083 | 107.592
13 | 1.781 | 0.01732 | -0.083 | 102.855
13.5 | 1.807 | 0.01847 | -0.082 | 97.798
14 | 1.829 | 0.01976 | -0.082 | 92.532
14.5 | 1.848 | 0.02117 | -0.081 | 87.302
15 | 1.863 | 0.02265 | -0.081 | 82.243
15.5 | 1.874 | 0.02418 | -0.081 | 77.519
16 | 1.882 | 0.02614 | -0.08 | 72.008
16.5 | 1.887 | 0.0283 | -0.08 | 66.666
17 | 1.888 | 0.03076 | -0.079 | 61.385
17.5 | 1.886 | 0.03336 | -0.079 | 56.54
18 | 1.881 | 0.03629 | -0.078 | 51.826
18.5 | 1.871 | 0.03968 | -0.077 | 47.144
19 | 1.858 | 0.04307 | -0.077 | 43.15
19.5 | 1.843 | 0.04715 | -0.076 | 39.079
20 | 1.825 | 0.05121 | -0.076 | 35.636

## 130. Re 16M Mach 0.00 (2)
BIGFOIL.COM POLAR EXPORT
Joukowsky 16.00% thick 3.00% camber
Joukowsky 16.00% thick 3.00% camber |  |  |  | Cl Max: | 2.0667 | at alpha= | 20 | deg
XFOIL ncrit=9 |  |  |  | L/D Max: | 156.913 | at alpha= | 7.5 | deg
Re: | 16000000 |  |  | Cd Min: | 0.04387 | at alpha= | 20 | deg
Mach: | 0 |  |  | Cl=0 at alpha= | -3.4243 | deg
|  |  |  | @ Cl=0.1, Cd= | 0.0051274
|  |  |  | @ Cl=0.4, Cd= | 0.005153
|  |  |  | @ Cl=0.6, Cd= | 0.0054249
alpha (deg) | Cl | Cd | Cm | Cl/Cd
-20 | -1.72 | 0.02579 | -0.087 | -66.6925
-19.5 | -1.7039 | 0.02133 | -0.0908 | -79.8828
-19 | -1.6686 | 0.01796 | -0.0959 | -92.9065
-18.5 | -1.6678 | 0.01617 | -0.0911 | -103.1416
-18 | -1.632 | 0.01516 | -0.0894 | -107.6517
-17.5 | -1.5836 | 0.01438 | -0.0894 | -110.1252
-17 | -1.5415 | 0.01368 | -0.088 | -112.6827
-16.5 | -1.4963 | 0.01291 | -0.087 | -115.9024
-16 | -1.4476 | 0.01227 | -0.0863 | -117.9788
-15.5 | -1.3964 | 0.01174 | -0.0859 | -118.9438
-15 | -1.3442 | 0.01121 | -0.0856 | -119.9108
-14.5 | -1.2916 | 0.01064 | -0.0853 | -121.391
-14 | -1.2373 | 0.01018 | -0.0852 | -121.5422
-13.5 | -1.1823 | 0.00977 | -0.0851 | -121.0133
-13 | -1.1271 | 0.00931 | -0.085 | -121.0634
-12.5 | -1.0707 | 0.00896 | -0.0851 | -119.4978
-12 | -1.0141 | 0.00856 | -0.0851 | -118.4696
-11.5 | -0.9569 | 0.00823 | -0.0853 | -116.2697
-11 | -0.8993 | 0.00792 | -0.0854 | -113.548
-10.5 | -0.8414 | 0.00763 | -0.0856 | -110.2752
-10 | -0.7832 | 0.00733 | -0.0858 | -106.8486
-9.5 | -0.7245 | 0.00709 | -0.086 | -102.1862
-9 | -0.6658 | 0.00683 | -0.0862 | -97.4817
-8.5 | -0.6068 | 0.00662 | -0.0865 | -91.6616
-8 | -0.5476 | 0.00643 | -0.0868 | -85.1633
-7.5 | -0.4882 | 0.00622 | -0.0871 | -78.4887
-7 | -0.4286 | 0.00603 | -0.0874 | -71.0779
-6.5 | -0.3689 | 0.00587 | -0.0877 | -62.845
-6 | -0.3092 | 0.00573 | -0.088 | -53.9616
-5.5 | -0.2493 | 0.00561 | -0.0883 | -44.4385
-5 | -0.1893 | 0.0055 | -0.0887 | -34.4182
-4.5 | -0.1293 | 0.00539 | -0.089 | -23.9889
-4 | -0.0692 | 0.0053 | -0.0894 | -13.0566
-3.5 | -0.0091 | 0.00522 | -0.0897 | -1.7433
-3 | 0.051 | 0.00516 | -0.0901 | 9.8837
-2.5 | 0.1111 | 0.00512 | -0.0904 | 21.6992
-2 | 0.1711 | 0.0051 | -0.0907 | 33.549
-1.5 | 0.2311 | 0.00509 | -0.0911 | 45.4028
-1 | 0.291 | 0.00509 | -0.0914 | 57.1709
-0.5 | 0.3508 | 0.00512 | -0.0917 | 68.5156
0 | 0.4105 | 0.00516 | -0.092 | 79.5543
0.5 | 0.4701 | 0.00522 | -0.0922 | 90.0575
1 | 0.5295 | 0.0053 | -0.0925 | 99.9057
1.5 | 0.5887 | 0.0054 | -0.0927 | 109.0185
2 | 0.6477 | 0.00553 | -0.0929 | 117.1248
2.5 | 0.7064 | 0.00568 | -0.0931 | 124.3662
3 | 0.7648 | 0.00584 | -0.0932 | 130.9589
3.5 | 0.8231 | 0.00602 | -0.0933 | 136.7276
4 | 0.8812 | 0.0062 | -0.0934 | 142.129
4.5 | 0.9388 | 0.00641 | -0.0934 | 146.4587
5 | 0.9959 | 0.00666 | -0.0934 | 149.5345
5.5 | 1.0525 | 0.00694 | -0.0932 | 151.6571
6 | 1.109 | 0.00721 | -0.0931 | 153.8141
6.5 | 1.1652 | 0.00749 | -0.0929 | 155.5674
7 | 1.2208 | 0.00779 | -0.0927 | 156.7137
7.5 | 1.2757 | 0.00813 | -0.0923 | 156.9127
8 | 1.3301 | 0.00848 | -0.092 | 156.8514
8.5 | 1.384 | 0.00883 | -0.0915 | 156.7384
9 | 1.437 | 0.00922 | -0.0909 | 155.8568
9.5 | 1.4895 | 0.00961 | -0.0902 | 154.9948
10 | 1.5412 | 0.01001 | -0.0895 | 153.966
10.5 | 1.5921 | 0.01042 | -0.0886 | 152.7927
11 | 1.6418 | 0.01084 | -0.0876 | 151.4576
11.5 | 1.6902 | 0.01129 | -0.0864 | 149.7077
12.5 | 1.7777 | 0.01212 | -0.0823 | 146.6749
13 | 1.8189 | 0.01273 | -0.08 | 142.883
13.5 | 1.8473 | 0.01337 | -0.0753 | 138.1675
14 | 1.8708 | 0.01412 | -0.0702 | 132.4929
14.5 | 1.896 | 0.01504 | -0.0658 | 126.0638
15 | 1.9187 | 0.01623 | -0.0616 | 118.2193
15.5 | 1.9444 | 0.01745 | -0.0581 | 111.4269
16 | 1.9641 | 0.01912 | -0.0545 | 102.7249
16.5 | 1.9849 | 0.02092 | -0.0513 | 94.8805
17 | 2.0047 | 0.02294 | -0.0485 | 87.3888
17.5 | 2.0191 | 0.0255 | -0.0457 | 79.1804
18 | 2.0338 | 0.02825 | -0.0435 | 71.9929
18.5 | 2.0467 | 0.03134 | -0.0416 | 65.3063
19 | 2.0568 | 0.03493 | -0.04 | 58.8835
19.5 | 2.0606 | 0.03937 | -0.0389 | 52.3393
20 | 2.0667 | 0.04387 | -0.0383 | 47.1096

## 131. Re 16M Mach 0.10 (1)
BIGFOIL.COM POLAR EXPORT
Joukowsky 16.00% thick 3.00% camber
Joukowsky 16.00% thick 3.00% camber |  |  |  | Cl Max: | 1.874 | at alpha= | 16.5 | deg
JavaFoil+Calcfoil stall+Eppler ext transition |  |  |  | L/D Max: | 159.548 | at alpha= | 5.5 | deg
Re: | 16000000 |  |  | Cd Min: | 0.00406 | at alpha= | -4 | deg
Mach: | 0.1 |  |  | Cl=0 at alpha= | -3.5246 | deg
|  |  |  | @ Cl=0.1, Cd= | 0.0041665
|  |  |  | @ Cl=0.4, Cd= | 0.0046051
|  |  |  | @ Cl=0.6, Cd= | 0.0049392
alpha (deg) | Cl | Cd | Cm | Cl/Cd
-20 | -1.17 | 0.09484 | -0.066 | -12.333
-19.5 | -1.173 | 0.08779 | -0.066 | -13.363
-19 | -1.174 | 0.08103 | -0.067 | -14.492
-18.5 | -1.173 | 0.07413 | -0.068 | -15.817
-18 | -1.168 | 0.06792 | -0.069 | -17.193
-17.5 | -1.16 | 0.06198 | -0.07 | -18.722
-17 | -1.151 | 0.05598 | -0.071 | -20.562
-16.5 | -1.139 | 0.05025 | -0.072 | -22.678
-16 | -1.126 | 0.04459 | -0.073 | -25.248
-15.5 | -1.109 | 0.03964 | -0.074 | -27.977
-15 | -1.089 | 0.03503 | -0.075 | -31.099
-14.5 | -1.067 | 0.0308 | -0.076 | -34.648
-14 | -1.042 | 0.02694 | -0.077 | -38.694
-13.5 | -1.015 | 0.02327 | -0.078 | -43.593
-13 | -0.985 | 0.01988 | -0.079 | -49.547
-12.5 | -0.952 | 0.01707 | -0.08 | -55.801
-12 | -0.918 | 0.0146 | -0.081 | -62.863
-11.5 | -0.881 | 0.01241 | -0.082 | -70.997
-11 | -0.843 | 0.01049 | -0.083 | -80.431
-10.5 | -0.803 | 0.00909 | -0.084 | -88.368
-10 | -0.766 | 0.0048 | -0.086 | -159.651
-9.5 | -0.712 | 0.00468 | -0.086 | -152.064
-9 | -0.656 | 0.0047 | -0.086 | -139.697
-8.5 | -0.599 | 0.00458 | -0.086 | -130.855
-8 | -0.541 | 0.0044 | -0.086 | -123.127
-7.5 | -0.483 | 0.00432 | -0.086 | -111.728
-7 | -0.424 | 0.00428 | -0.086 | -98.895
-6.5 | -0.364 | 0.00423 | -0.086 | -85.927
-6 | -0.303 | 0.00414 | -0.087 | -73.2
-5.5 | -0.243 | 0.00411 | -0.087 | -59.019
-5 | -0.181 | 0.00421 | -0.087 | -43.107
-4.5 | -0.12 | 0.00419 | -0.087 | -28.635
-4 | -0.058 | 0.00406 | -0.087 | -14.403
-3.5 | 0.003 | 0.00408 | -0.087 | 0.809
-3 | 0.065 | 0.00411 | -0.087 | 15.862
-2.5 | 0.127 | 0.00421 | -0.087 | 30.192
-2 | 0.189 | 0.00426 | -0.087 | 44.339
-1.5 | 0.251 | 0.00427 | -0.087 | 58.734
-1 | 0.313 | 0.00443 | -0.087 | 70.705
-0.5 | 0.375 | 0.00456 | -0.087 | 82.14
0 | 0.436 | 0.00467 | -0.087 | 93.432
0.5 | 0.498 | 0.00478 | -0.087 | 104.087
1 | 0.559 | 0.00484 | -0.087 | 115.588
1.5 | 0.621 | 0.00499 | -0.087 | 124.345
2 | 0.682 | 0.00522 | -0.087 | 130.684
2.5 | 0.743 | 0.00542 | -0.087 | 137.195
3 | 0.804 | 0.00562 | -0.087 | 142.986
3.5 | 0.864 | 0.00572 | -0.087 | 151.201
4 | 0.924 | 0.00596 | -0.087 | 155.048
4.5 | 0.984 | 0.00633 | -0.087 | 155.589
5 | 1.044 | 0.00659 | -0.087 | 158.458
5.5 | 1.103 | 0.00691 | -0.087 | 159.548
6 | 1.161 | 0.00853 | -0.087 | 136.133
6.5 | 1.218 | 0.00899 | -0.086 | 135.522
7 | 1.275 | 0.0095 | -0.086 | 134.292
7.5 | 1.331 | 0.01006 | -0.086 | 132.345
8 | 1.382 | 0.01042 | -0.086 | 132.626
8.5 | 1.432 | 0.01082 | -0.086 | 132.426
9 | 1.481 | 0.01135 | -0.086 | 130.446
9.5 | 1.527 | 0.01192 | -0.085 | 128.107
10 | 1.572 | 0.01254 | -0.085 | 125.372
10.5 | 1.614 | 0.01321 | -0.085 | 122.177
11 | 1.653 | 0.01395 | -0.084 | 118.479
11.5 | 1.69 | 0.01475 | -0.084 | 114.541
12 | 1.724 | 0.01565 | -0.084 | 110.121
12.5 | 1.755 | 0.01664 | -0.083 | 105.459
13 | 1.782 | 0.01772 | -0.083 | 100.568
13.5 | 1.806 | 0.01893 | -0.083 | 95.397
14 | 1.826 | 0.0203 | -0.082 | 89.99
14.5 | 1.844 | 0.02173 | -0.082 | 84.877
15 | 1.857 | 0.02302 | -0.081 | 80.694
15.5 | 1.866 | 0.025 | -0.081 | 74.627
16 | 1.872 | 0.027 | -0.08 | 69.32
16.5 | 1.874 | 0.0293 | -0.08 | 63.958
17 | 1.872 | 0.0319 | -0.079 | 58.68
17.5 | 1.867 | 0.03468 | -0.079 | 53.849
18 | 1.858 | 0.03794 | -0.078 | 48.976
18.5 | 1.845 | 0.04144 | -0.077 | 44.518
19 | 1.828 | 0.04519 | -0.077 | 40.457
19.5 | 1.809 | 0.04927 | -0.076 | 36.728
20 | 1.787 | 0.05384 | -0.076 | 33.196

## 132. Re 16M Mach 0.10 (2)
BIGFOIL.COM POLAR EXPORT
Joukowsky 16.00% thick 3.00% camber
Joukowsky 16.00% thick 3.00% camber |  |  |  | Cl Max: | 2.0611 | at alpha= | 20 | deg
XFOIL ncrit=9 |  |  |  | L/D Max: | 156.825 | at alpha= | 7.5 | deg
Re: | 16000000 |  |  | Cd Min: | 0.04724 | at alpha= | 20 | deg
Mach: | 0.1 |  |  | Cl=0 at alpha= | -3.4215 | deg
|  |  |  | @ Cl=0.1, Cd= | 0.0051376
|  |  |  | @ Cl=0.4, Cd= | 0.0051614
|  |  |  | @ Cl=0.6, Cd= | 0.0054266
alpha (deg) | Cl | Cd | Cm | Cl/Cd
-20 | -1.705 | 0.03062 | -0.086 | -55.6826
-19.5 | -1.7008 | 0.025 | -0.0899 | -68.032
-19 | -1.6823 | 0.02057 | -0.0939 | -81.7842
-18.5 | -1.6567 | 0.01725 | -0.0973 | -96.0406
-18 | -1.6426 | 0.01584 | -0.0931 | -103.6995
-17.5 | -1.5948 | 0.01485 | -0.0931 | -107.3939
-17 | -1.5548 | 0.01416 | -0.091 | -109.8023
-16.5 | -1.5098 | 0.01337 | -0.0897 | -112.9245
-16 | -1.462 | 0.01262 | -0.0888 | -115.8479
-15.5 | -1.4109 | 0.01201 | -0.0881 | -117.4771
-15 | -1.3579 | 0.01148 | -0.0876 | -118.284
-14.5 | -1.3047 | 0.01089 | -0.0872 | -119.8072
-14 | -1.2503 | 0.01036 | -0.0869 | -120.6853
-13.5 | -1.1944 | 0.00995 | -0.0867 | -120.0402
-13 | -1.1385 | 0.00947 | -0.0865 | -120.2218
-12.5 | -1.0815 | 0.00907 | -0.0864 | -119.2393
-12 | -1.0241 | 0.00869 | -0.0864 | -117.8481
-11.5 | -0.9663 | 0.00832 | -0.0864 | -116.1418
-11 | -0.9079 | 0.00802 | -0.0865 | -113.2045
-10.5 | -0.8495 | 0.00769 | -0.0866 | -110.4681
-10 | -0.7905 | 0.0074 | -0.0867 | -106.8243
-9.5 | -0.7313 | 0.00714 | -0.0869 | -102.423
-9 | -0.672 | 0.00687 | -0.0871 | -97.8166
-8.5 | -0.6123 | 0.00666 | -0.0873 | -91.9369
-8 | -0.5525 | 0.00646 | -0.0875 | -85.5263
-7.5 | -0.4926 | 0.00625 | -0.0878 | -78.816
-7 | -0.4325 | 0.00606 | -0.088 | -71.3696
-6.5 | -0.3722 | 0.00589 | -0.0883 | -63.1919
-6 | -0.3119 | 0.00575 | -0.0886 | -54.2435
-5.5 | -0.2516 | 0.00563 | -0.0889 | -44.6892
-5 | -0.1912 | 0.00551 | -0.0892 | -34.7005
-4.5 | -0.1307 | 0.00541 | -0.0896 | -24.159
-4 | -0.0701 | 0.00531 | -0.0899 | -13.2015
-3.5 | -0.0095 | 0.00523 | -0.0902 | -1.8164
-3 | 0.051 | 0.00517 | -0.0906 | 9.8646
-2.5 | 0.1115 | 0.00513 | -0.0909 | 21.7349
-2 | 0.1719 | 0.0051 | -0.0912 | 33.7059
-1.5 | 0.2323 | 0.00509 | -0.0915 | 45.6385
-1 | 0.2927 | 0.0051 | -0.0918 | 57.3922
-0.5 | 0.3529 | 0.00513 | -0.0921 | 68.7914
0 | 0.413 | 0.00517 | -0.0924 | 79.8839
0.5 | 0.473 | 0.00523 | -0.0927 | 90.4398
1 | 0.5328 | 0.00531 | -0.0929 | 100.339
1.5 | 0.5924 | 0.00541 | -0.0932 | 109.5009
2 | 0.6518 | 0.00554 | -0.0933 | 117.6534
2.5 | 0.7109 | 0.00569 | -0.0935 | 124.9385
3 | 0.7698 | 0.00586 | -0.0936 | 131.3652
3.5 | 0.8285 | 0.00603 | -0.0937 | 137.3964
4 | 0.887 | 0.00622 | -0.0937 | 142.6045
4.5 | 0.945 | 0.00644 | -0.0937 | 146.7391
5 | 1.0026 | 0.00669 | -0.0936 | 149.8655
5.5 | 1.0596 | 0.00698 | -0.0935 | 151.8052
6 | 1.1166 | 0.00724 | -0.0933 | 154.2265
6.5 | 1.1732 | 0.00752 | -0.0931 | 156.0106
7 | 1.2292 | 0.00784 | -0.0928 | 156.7857
7.5 | 1.2844 | 0.00819 | -0.0924 | 156.8254
8 | 1.3393 | 0.00855 | -0.0919 | 156.6433
8.5 | 1.3935 | 0.00891 | -0.0914 | 156.3973
9 | 1.447 | 0.00931 | -0.0907 | 155.4243
9.5 | 1.4998 | 0.00971 | -0.0899 | 154.4593
10.5 | 1.6028 | 0.01055 | -0.088 | 151.9242
11 | 1.6527 | 0.01099 | -0.0869 | 150.3822
11.5 | 1.7014 | 0.01143 | -0.0855 | 148.8539
12 | 1.744 | 0.01174 | -0.083 | 148.552
12.5 | 1.7875 | 0.01234 | -0.0809 | 144.8541
13 | 1.8272 | 0.01294 | -0.078 | 141.2056
13.5 | 1.8485 | 0.01365 | -0.072 | 135.4212
14 | 1.8742 | 0.01449 | -0.0673 | 129.3444
14.5 | 1.8985 | 0.01557 | -0.0629 | 121.9332
15 | 1.9225 | 0.01683 | -0.0589 | 114.2305
15.5 | 1.9471 | 0.01824 | -0.0553 | 106.7489
16 | 1.9663 | 0.02009 | -0.0517 | 97.8746
16.5 | 1.987 | 0.02204 | -0.0487 | 90.1543
17 | 2.0054 | 0.02434 | -0.0459 | 82.3911
17.5 | 2.0181 | 0.0272 | -0.0432 | 74.1949
18 | 2.0336 | 0.0301 | -0.0411 | 67.5615
18.5 | 2.045 | 0.03356 | -0.0394 | 60.9356
19 | 2.0521 | 0.03766 | -0.0381 | 54.4902
19.5 | 2.0544 | 0.04255 | -0.0373 | 48.282
20 | 2.0611 | 0.04724 | -0.0369 | 43.6304

## 133. Re 16M Mach 0.25 (1)
BIGFOIL.COM POLAR EXPORT
Joukowsky 16.00% thick 3.00% camber
Joukowsky 16.00% thick 3.00% camber |  |  |  | Cl Max: | 1.803 | at alpha= | 14.5 | deg
JavaFoil+Calcfoil stall+Eppler ext transition |  |  |  | L/D Max: | 158.488 | at alpha= | 5 | deg
Re: | 16000000 |  |  | Cd Min: | 0.00407 | at alpha= | -3.5 | deg
Mach: | 0.25 |  |  | Cl=0 at alpha= | -3.5238 | deg
|  |  |  | @ Cl=0.1, Cd= | 0.0041306
|  |  |  | @ Cl=0.4, Cd= | 0.0045586
|  |  |  | @ Cl=0.6, Cd= | 0.0049818
alpha (deg) | Cl | Cd | Cm | Cl/Cd
-20 | -0.937 | 0.12425 | -0.062 | -7.537
-19.5 | -0.966 | 0.11422 | -0.063 | -8.458
-19 | -0.992 | 0.10417 | -0.065 | -9.527
-18.5 | -1.012 | 0.09589 | -0.066 | -10.556
-18 | -1.028 | 0.08764 | -0.067 | -11.727
-17.5 | -1.04 | 0.07947 | -0.068 | -13.085
-17 | -1.048 | 0.0717 | -0.069 | -14.616
-16.5 | -1.052 | 0.06447 | -0.07 | -16.319
-16 | -1.052 | 0.05771 | -0.072 | -18.226
-15.5 | -1.048 | 0.05105 | -0.073 | -20.535
-15 | -1.04 | 0.04515 | -0.074 | -23.035
-14.5 | -1.028 | 0.03965 | -0.075 | -25.93
-14 | -1.012 | 0.0347 | -0.076 | -29.154
-13.5 | -0.991 | 0.02997 | -0.077 | -33.078
-13 | -0.967 | 0.02577 | -0.079 | -37.534
-12.5 | -0.94 | 0.02191 | -0.08 | -42.916
-12 | -0.91 | 0.01868 | -0.081 | -48.693
-11.5 | -0.876 | 0.0158 | -0.082 | -55.471
-11 | -0.84 | 0.01324 | -0.083 | -63.464
-10.5 | -0.801 | 0.01118 | -0.085 | -71.702
-10 | -0.76 | 0.00956 | -0.086 | -79.47
-9.5 | -0.721 | 0.00847 | -0.088 | -85.095
-9 | -0.67 | 0.00469 | -0.089 | -142.903
-8.5 | -0.613 | 0.00468 | -0.089 | -131.086
-8 | -0.554 | 0.00457 | -0.089 | -121.278
-7.5 | -0.495 | 0.00439 | -0.089 | -112.643
-7 | -0.434 | 0.00431 | -0.089 | -100.714
-6.5 | -0.373 | 0.00428 | -0.089 | -87.16
-6 | -0.311 | 0.00429 | -0.089 | -72.635
-5.5 | -0.249 | 0.00414 | -0.089 | -60.07
-5 | -0.186 | 0.00424 | -0.089 | -43.942
-4.5 | -0.123 | 0.00421 | -0.089 | -29.26
-4 | -0.06 | 0.0042 | -0.089 | -14.288
-3.5 | 0.003 | 0.00407 | -0.089 | 0.831
-3 | 0.067 | 0.00411 | -0.089 | 16.295
-2.5 | 0.131 | 0.00415 | -0.089 | 31.442
-2 | 0.194 | 0.00426 | -0.089 | 45.544
-1.5 | 0.258 | 0.00433 | -0.089 | 59.527
-1 | 0.321 | 0.00436 | -0.089 | 73.806
-0.5 | 0.385 | 0.00453 | -0.089 | 85.054
0 | 0.448 | 0.00465 | -0.089 | 96.347
0.5 | 0.512 | 0.00481 | -0.089 | 106.347
1 | 0.575 | 0.00495 | -0.089 | 116.171
1.5 | 0.638 | 0.00503 | -0.089 | 126.843
2 | 0.7 | 0.00527 | -0.089 | 133.042
2.5 | 0.763 | 0.00547 | -0.089 | 139.486
3 | 0.825 | 0.00569 | -0.089 | 144.974
3.5 | 0.888 | 0.00594 | -0.089 | 149.523
4 | 0.949 | 0.00617 | -0.089 | 153.899
4.5 | 1.011 | 0.00645 | -0.089 | 156.572
5 | 1.071 | 0.00676 | -0.089 | 158.488
5.5 | 1.132 | 0.00837 | -0.089 | 135.168
6 | 1.191 | 0.00887 | -0.089 | 134.257
6.5 | 1.25 | 0.00939 | -0.089 | 133.076
7 | 1.307 | 0.01004 | -0.089 | 130.181
7.5 | 1.359 | 0.0102 | -0.088 | 133.215
8 | 1.411 | 0.0109 | -0.088 | 129.433
8.5 | 1.461 | 0.01149 | -0.088 | 127.17
9 | 1.509 | 0.01211 | -0.088 | 124.57
9.5 | 1.554 | 0.0128 | -0.087 | 121.366
10 | 1.596 | 0.01355 | -0.087 | 117.757
10.5 | 1.635 | 0.01439 | -0.087 | 113.659
11 | 1.671 | 0.0153 | -0.086 | 109.216
11.5 | 1.703 | 0.01631 | -0.086 | 104.412
12 | 1.731 | 0.01747 | -0.086 | 99.121
12.5 | 1.755 | 0.01875 | -0.085 | 93.647
13 | 1.775 | 0.02017 | -0.085 | 87.996
13.5 | 1.789 | 0.02178 | -0.084 | 82.121
14 | 1.798 | 0.02363 | -0.084 | 76.1
14.5 | 1.803 | 0.02562 | -0.083 | 70.398
15 | 1.802 | 0.02765 | -0.082 | 65.159
15.5 | 1.794 | 0.03037 | -0.082 | 59.065
16 | 1.78 | 0.03337 | -0.081 | 53.345
16.5 | 1.761 | 0.0368 | -0.081 | 47.851
17 | 1.737 | 0.04054 | -0.08 | 42.847
17.5 | 1.707 | 0.04503 | -0.079 | 37.906
18 | 1.67 | 0.05024 | -0.078 | 33.241
18.5 | 1.627 | 0.05561 | -0.077 | 29.264
19 | 1.579 | 0.06196 | -0.077 | 25.483
19.5 | 1.526 | 0.06898 | -0.076 | 22.124

## 134. Re 16M Mach 0.25 (2)
BIGFOIL.COM POLAR EXPORT
Joukowsky 16.00% thick 3.00% camber
Joukowsky 16.00% thick 3.00% camber |  |  |  | Cl Max: | 2.018 | at alpha= | 18.5 | deg
XFOIL ncrit=9 |  |  |  | L/D Max: | 156.869 | at alpha= | 6.5 | deg
Re: | 16000000 |  |  | Cd Min: | 0.07945 | at alpha= | -20 | deg
Mach: | 0.25 |  |  | Cl=0 at alpha= | -3.4038 | deg
|  |  |  | @ Cl=0.1, Cd= | 0.0051909
|  |  |  | @ Cl=0.4, Cd= | 0.0051928
|  |  |  | @ Cl=0.6, Cd= | 0.0054467
alpha (deg) | Cl | Cd | Cm | Cl/Cd
-20 | -1.3982 | 0.07945 | -0.0646 | -17.5985
-19.5 | -1.4777 | 0.06384 | -0.0751 | -23.1469
-19 | -1.5466 | 0.0502 | -0.0843 | -30.8088
-18.5 | -1.5989 | 0.0388 | -0.0916 | -41.2088
-18 | -1.6211 | 0.03031 | -0.0971 | -53.484
-17.5 | -1.6231 | 0.02339 | -0.1023 | -69.3929
-17 | -1.5843 | 0.01855 | -0.1094 | -85.407
-16.5 | -1.5721 | 0.01615 | -0.1072 | -97.3437
-16 | -1.533 | 0.01501 | -0.1043 | -102.1319
-15.5 | -1.4845 | 0.01409 | -0.1021 | -105.3584
-15 | -1.4344 | 0.01309 | -0.1002 | -109.5798
-14.5 | -1.3794 | 0.01229 | -0.0987 | -112.2376
-14 | -1.3215 | 0.01165 | -0.0975 | -113.4335
-13.5 | -1.2632 | 0.01097 | -0.0964 | -115.1504
-13 | -1.2036 | 0.01038 | -0.0954 | -115.9538
-12.5 | -1.1426 | 0.00988 | -0.0946 | -115.6478
-12 | -1.0817 | 0.00933 | -0.0939 | -115.9378
-11.5 | -1.0195 | 0.00893 | -0.0934 | -114.1657
-11 | -0.9577 | 0.00849 | -0.0929 | -112.8033
-10.5 | -0.8951 | 0.00815 | -0.0925 | -109.8282
-10 | -0.8325 | 0.00777 | -0.0922 | -107.1429
-9.5 | -0.7696 | 0.00746 | -0.092 | -103.1635
-9 | -0.7066 | 0.00717 | -0.0918 | -98.5495
-8.5 | -0.6436 | 0.00688 | -0.0917 | -93.5465
-8 | -0.5805 | 0.00665 | -0.0916 | -87.2932
-7.5 | -0.5173 | 0.00643 | -0.0916 | -80.451
-7 | -0.4541 | 0.00622 | -0.0917 | -73.0064
-6.5 | -0.3908 | 0.00603 | -0.0918 | -64.8093
-6 | -0.3277 | 0.00587 | -0.0919 | -55.8262
-5.5 | -0.2645 | 0.00572 | -0.0921 | -46.2413
-5 | -0.2014 | 0.0056 | -0.0923 | -35.9643
-4.5 | -0.1383 | 0.00548 | -0.0925 | -25.2372
-4 | -0.0752 | 0.00538 | -0.0927 | -13.9777
-3.5 | -0.0121 | 0.00529 | -0.093 | -2.2873
-3 | 0.0508 | 0.00523 | -0.0933 | 9.7132
-2.5 | 0.1138 | 0.00518 | -0.0936 | 21.9691
-2 | 0.1766 | 0.00515 | -0.0938 | 34.2913
-1.5 | 0.2393 | 0.00513 | -0.0941 | 46.6472
-1 | 0.3019 | 0.00514 | -0.0944 | 58.7354
-0.5 | 0.3645 | 0.00517 | -0.0947 | 70.5029
0 | 0.4269 | 0.00521 | -0.0949 | 81.9386
0.5 | 0.4891 | 0.00527 | -0.0951 | 92.8083
1 | 0.5512 | 0.00536 | -0.0953 | 102.8358
1.5 | 0.6131 | 0.00547 | -0.0955 | 112.0841
2 | 0.6747 | 0.00561 | -0.0956 | 120.2674
2.5 | 0.7361 | 0.00577 | -0.0957 | 127.5737
3 | 0.7974 | 0.00594 | -0.0957 | 134.2424
3.5 | 0.8585 | 0.00612 | -0.0957 | 140.2778
4 | 0.9193 | 0.00632 | -0.0956 | 145.4589
4.5 | 0.9795 | 0.00658 | -0.0954 | 148.8602
5 | 1.0394 | 0.00686 | -0.0952 | 151.516
5.5 | 1.0991 | 0.00714 | -0.0948 | 153.9356
6 | 1.1585 | 0.00743 | -0.0944 | 155.9219
6.5 | 1.2173 | 0.00776 | -0.0939 | 156.8686
7 | 1.2753 | 0.00813 | -0.0932 | 156.8635
7.5 | 1.3329 | 0.00852 | -0.0924 | 156.4437
8 | 1.3902 | 0.00891 | -0.0916 | 156.0269
8.5 | 1.4466 | 0.00932 | -0.0905 | 155.2146
9 | 1.5022 | 0.00975 | -0.0893 | 154.0718
9.5 | 1.5566 | 0.01022 | -0.0879 | 152.3092
10 | 1.6096 | 0.01072 | -0.0862 | 150.1493
10.5 | 1.6611 | 0.01123 | -0.0843 | 147.9163
11 | 1.71 | 0.0118 | -0.0819 | 144.9153
11.5 | 1.7555 | 0.01241 | -0.079 | 141.4585
12 | 1.7869 | 0.01274 | -0.0735 | 140.259
12.5 | 1.8117 | 0.01359 | -0.0673 | 133.3113
13 | 1.8389 | 0.01464 | -0.0621 | 125.6079
13.5 | 1.8668 | 0.01587 | -0.0575 | 117.6307
14 | 1.8916 | 0.01742 | -0.0531 | 108.5878
14.5 | 1.9156 | 0.01924 | -0.049 | 99.5634
15 | 1.9383 | 0.02134 | -0.0453 | 90.8294
15.5 | 1.9561 | 0.02397 | -0.0418 | 81.6062
16 | 1.9769 | 0.02663 | -0.039 | 74.2358
16.5 | 1.9894 | 0.03013 | -0.0364 | 66.0272
17 | 2.0004 | 0.03405 | -0.0343 | 58.7489
17.5 | 2.0116 | 0.03828 | -0.0328 | 52.5496
18 | 2.0163 | 0.0434 | -0.0318 | 46.4585
18.5 | 2.018 | 0.04912 | -0.0315 | 41.0831
19 | 2.0154 | 0.05568 | -0.0319 | 36.1961
19.5 | 2.0126 | 0.06256 | -0.0329 | 32.1707
20 | 2.0055 | 0.07027 | -0.0346 | 28.5399

## 135. Re 16M Mach 0.50 (1)
BIGFOIL.COM POLAR EXPORT
Joukowsky 16.00% thick 3.00% camber
Joukowsky 16.00% thick 3.00% camber |  |  |  | Cl Max: | 1.592 | at alpha= | 9.5 | deg
JavaFoil+Calcfoil stall+Eppler ext transition |  |  |  | L/D Max: | 156.661 | at alpha= | 4 | deg
Re: | 16000000 |  |  | Cd Min: | 0.00422 | at alpha= | -3 | deg
Mach: | 0.5 |  |  | Cl=0 at alpha= | -3.5282 | deg
|  |  |  | @ Cl=0.1, Cd= | 0.0042306
|  |  |  | @ Cl=0.4, Cd= | 0.0045477
|  |  |  | @ Cl=0.6, Cd= | 0.005018
alpha (deg) | Cl | Cd | Cm | Cl/Cd
-20 | -0.953 | 0.192 | -0.062 | -4.963
-19.5 | -0.922 | 0.20172 | -0.061 | -4.572
-19 | -0.894 | 0.1825 | -0.061 | -4.9
-18.5 | -0.864 | 0.18461 | -0.06 | -4.682
-18 | -0.836 | 0.17288 | -0.06 | -4.833
-17.5 | -0.809 | 0.14994 | -0.061 | -5.396
-17 | -0.777 | 0.15926 | -0.059 | -4.88
-16.5 | -0.75 | 0.13848 | -0.06 | -5.418
-16 | -0.719 | 0.14199 | -0.058 | -5.066
-15.5 | -0.694 | 0.12054 | -0.061 | -5.754
-15 | -0.662 | 0.1241 | -0.058 | -5.333
-14.5 | -0.639 | 0.10204 | -0.063 | -6.258
-14 | -0.607 | 0.1004 | -0.061 | -6.048
-13.5 | -0.592 | 0.07597 | -0.07 | -7.794
-13 | -0.571 | 0.06308 | -0.074 | -9.049
-12.5 | -0.535 | 0.06706 | -0.071 | -7.981
-12 | -0.503 | 0.06795 | -0.07 | -7.397
-11.5 | -0.478 | 0.05923 | -0.073 | -8.074
-11 | -0.616 | 0.04773 | -0.077 | -12.917
-10.5 | -0.695 | 0.03412 | -0.083 | -20.382
-10 | -0.704 | 0.02642 | -0.086 | -26.636
-9.5 | -0.689 | 0.02064 | -0.089 | -33.388
-9 | -0.66 | 0.0165 | -0.091 | -39.993
-8.5 | -0.622 | 0.0132 | -0.093 | -47.107
-8 | -0.577 | 0.0107 | -0.095 | -53.895
-7.5 | -0.528 | 0.00883 | -0.097 | -59.728
-7 | -0.478 | 0.00477 | -0.099 | -100.226
-6.5 | -0.412 | 0.00462 | -0.099 | -89.253
-6 | -0.345 | 0.00442 | -0.099 | -78.021
-5.5 | -0.276 | 0.00434 | -0.099 | -63.774
-5 | -0.207 | 0.00431 | -0.1 | -48.099
-4.5 | -0.137 | 0.00435 | -0.1 | -31.578
-4 | -0.067 | 0.00431 | -0.1 | -15.51
-3.5 | 0.004 | 0.0043 | -0.1 | 0.879
-3 | 0.075 | 0.00422 | -0.1 | 17.685
-2.5 | 0.146 | 0.00425 | -0.1 | 34.269
-2 | 0.217 | 0.00423 | -0.1 | 51.267
-1.5 | 0.288 | 0.00434 | -0.1 | 66.413
-1 | 0.359 | 0.00449 | -0.1 | 80.033
-0.5 | 0.43 | 0.00459 | -0.1 | 93.742
0 | 0.501 | 0.00474 | -0.1 | 105.635
0.5 | 0.571 | 0.00492 | -0.1 | 116.204
1 | 0.642 | 0.00516 | -0.1 | 124.312
1.5 | 0.712 | 0.00535 | -0.1 | 133.139
2 | 0.782 | 0.00558 | -0.1 | 140.189
2.5 | 0.851 | 0.00581 | -0.1 | 146.413
3 | 0.92 | 0.00611 | -0.1 | 150.736
3.5 | 0.989 | 0.00642 | -0.1 | 153.924
4 | 1.057 | 0.00675 | -0.1 | 156.661
4.5 | 1.124 | 0.00884 | -0.1 | 127.133
5 | 1.188 | 0.00977 | -0.099 | 121.584
5.5 | 1.249 | 0.01028 | -0.099 | 121.472
6 | 1.308 | 0.01097 | -0.099 | 119.268
6.5 | 1.365 | 0.01174 | -0.098 | 116.242
7 | 1.418 | 0.01265 | -0.098 | 112.123
7.5 | 1.467 | 0.01364 | -0.097 | 107.566
8 | 1.511 | 0.01478 | -0.097 | 102.252
8.5 | 1.548 | 0.01613 | -0.096 | 95.983
9 | 1.576 | 0.0177 | -0.096 | 89.05
9.5 | 1.592 | 0.01959 | -0.095 | 81.274
10 | 1.591 | 0.02193 | -0.094 | 72.544
10.5 | 1.563 | 0.02497 | -0.094 | 62.598
11 | 1.481 | 0.02928 | -0.092 | 50.566
11.5 | 0.962 | 0.04 | -0.089 | 24.06
12 | 0.995 | 0.03945 | -0.09 | 25.23
12.5 | 1.017 | 0.04434 | -0.088 | 22.938
13 | 1.04 | 0.04871 | -0.087 | 21.357
13.5 | 1.011 | 0.08166 | -0.077 | 12.387
14 | 1.002 | 0.11145 | -0.066 | 8.994
14.5 | 1.019 | 0.13095 | -0.062 | 7.778

## 136. Re 16M Mach 0.50 (2)
BIGFOIL.COM POLAR EXPORT
Joukowsky 16.00% thick 3.00% camber
Joukowsky 16.00% thick 3.00% camber |  |  |  | Cl Max: | 1.9584 | at alpha= | 14 | deg
XFOIL ncrit=9 |  |  |  | L/D Max: | 158.882 | at alpha= | 5 | deg
Re: | 16000000 |  |  | Cd Min: | 0.16227 | at alpha= | 19 | deg
Mach: | 0.5 |  |  | Cl=0 at alpha= | -3.3222 | deg
|  |  |  | @ Cl=0.1, Cd= | 0.005421
|  |  |  | @ Cl=0.4, Cd= | 0.0053434
|  |  |  | @ Cl=0.6, Cd= | 0.0055581
alpha (deg) | Cl | Cd | Cm | Cl/Cd
-11.5 | -1.2479 | 0.01547 | -0.137 | -80.6658
-11 | -1.2132 | 0.01188 | -0.132 | -102.1212
-10.5 | -1.1352 | 0.01052 | -0.1274 | -107.9087
-10 | -1.0511 | 0.00977 | -0.1235 | -107.5844
-9.5 | -0.9678 | 0.00912 | -0.1202 | -106.1184
-9 | -0.8846 | 0.00861 | -0.1175 | -102.741
-8.5 | -0.8027 | 0.00811 | -0.1151 | -98.9766
-8 | -0.7217 | 0.00767 | -0.1131 | -94.0939
-7.5 | -0.6416 | 0.0073 | -0.1114 | -87.8904
-7 | -0.5623 | 0.00697 | -0.11 | -80.6743
-6.5 | -0.4838 | 0.00667 | -0.1088 | -72.5337
-6 | -0.4059 | 0.0064 | -0.1079 | -63.4219
-5.5 | -0.3288 | 0.00616 | -0.1071 | -53.3766
-5 | -0.2524 | 0.00596 | -0.1066 | -42.349
-4.5 | -0.1765 | 0.0058 | -0.1061 | -30.431
-4 | -0.1012 | 0.00567 | -0.1058 | -17.8483
-3 | 0.0481 | 0.00547 | -0.1055 | 8.7934
-2.5 | 0.1223 | 0.0054 | -0.1055 | 22.6481
-2 | 0.1961 | 0.00534 | -0.1055 | 36.7228
-1.5 | 0.2697 | 0.00532 | -0.1056 | 50.6955
-1 | 0.343 | 0.00532 | -0.1056 | 64.4737
-0.5 | 0.4161 | 0.00535 | -0.1057 | 77.7757
0 | 0.4889 | 0.00541 | -0.1057 | 90.3697
0.5 | 0.5617 | 0.0055 | -0.1057 | 102.1273
1 | 0.6342 | 0.00561 | -0.1056 | 113.0481
1.5 | 0.7066 | 0.00575 | -0.1054 | 122.887
2 | 0.779 | 0.0059 | -0.1052 | 132.0339
2.5 | 0.8513 | 0.00609 | -0.1048 | 139.7865
3 | 0.9233 | 0.00631 | -0.1043 | 146.3233
3.5 | 0.9947 | 0.00659 | -0.1035 | 150.9408
4 | 1.0658 | 0.00691 | -0.1026 | 154.2402
4.5 | 1.137 | 0.00722 | -0.1014 | 157.4792
5 | 1.2075 | 0.0076 | -0.0999 | 158.8816
5.5 | 1.2765 | 0.00805 | -0.0981 | 158.5714
6 | 1.3456 | 0.00849 | -0.096 | 158.4923
6.5 | 1.4131 | 0.009 | -0.0934 | 157.0111
7 | 1.4776 | 0.00959 | -0.0901 | 154.0772
7.5 | 1.5407 | 0.01019 | -0.0864 | 151.1973
8 | 1.5991 | 0.01085 | -0.0817 | 147.3825
8.5 | 1.6371 | 0.01158 | -0.0739 | 141.3731
9 | 1.6748 | 0.01261 | -0.0666 | 132.8152
9.5 | 1.7144 | 0.01389 | -0.06 | 123.4269
10 | 1.7524 | 0.01551 | -0.0539 | 112.9852
10.5 | 1.7894 | 0.01748 | -0.0481 | 102.3684
11 | 1.8235 | 0.01987 | -0.0427 | 91.7715
11.5 | 1.8572 | 0.02258 | -0.0378 | 82.2498
12 | 1.8842 | 0.02541 | -0.0325 | 74.1519
12.5 | 1.9087 | 0.02931 | -0.0284 | 65.1211
13 | 1.9324 | 0.0336 | -0.0247 | 57.5119
13.5 | 1.9492 | 0.03871 | -0.0218 | 50.3539
14 | 1.9584 | 0.04477 | -0.0197 | 43.7436
14.5 | 1.9584 | 0.05196 | -0.0187 | 37.6905
15 | 1.9448 | 0.06074 | -0.0193 | 32.0184
15.5 | 1.9194 | 0.07106 | -0.0218 | 27.011
16 | 1.8877 | 0.08255 | -0.026 | 22.8674
16.5 | 1.8519 | 0.09505 | -0.0317 | 19.4834
17 | 1.8143 | 0.10827 | -0.0388 | 16.7572
17.5 | 1.7779 | 0.12184 | -0.0469 | 14.5921
18 | 1.7433 | 0.1355 | -0.0557 | 12.8657
18.5 | 1.7134 | 0.14891 | -0.0649 | 11.5063
19 | 1.6854 | 0.16227 | -0.0747 | 10.3864

## 137. Re 18M Mach 0.00 (1)
BIGFOIL.COM POLAR EXPORT
Joukowsky 16.00% thick 3.00% camber
Joukowsky 16.00% thick 3.00% camber |  |  |  | Cl Max: | 1.89 | at alpha= | 16.5 | deg
JavaFoil+Calcfoil stall+Eppler ext transition |  |  |  | L/D Max: | 160.834 | at alpha= | 5.5 | deg
Re: | 18000000 |  |  | Cd Min: | 0.00403 | at alpha= | -4 | deg
Mach: | 0 |  |  | Cl=0 at alpha= | -3.5246 | deg
|  |  |  | @ Cl=0.1, Cd= | 0.0041416
|  |  |  | @ Cl=0.4, Cd= | 0.0045887
|  |  |  | @ Cl=0.6, Cd= | 0.0049157
alpha (deg) | Cl | Cd | Cm | Cl/Cd
-20 | -1.199 | 0.08973 | -0.066 | -13.36
-19.5 | -1.199 | 0.08295 | -0.067 | -14.46
-19 | -1.198 | 0.07646 | -0.068 | -15.668
-18.5 | -1.194 | 0.06985 | -0.068 | -17.089
-18 | -1.186 | 0.06393 | -0.069 | -18.56
-17.5 | -1.177 | 0.05827 | -0.07 | -20.197
-17 | -1.166 | 0.0525 | -0.071 | -22.203
-16.5 | -1.152 | 0.04703 | -0.072 | -24.499
-16 | -1.136 | 0.04195 | -0.073 | -27.086
-15.5 | -1.118 | 0.03694 | -0.074 | -30.281
-15 | -1.098 | 0.03257 | -0.075 | -33.697
-14.5 | -1.074 | 0.02856 | -0.076 | -37.619
-14 | -1.048 | 0.02492 | -0.077 | -42.055
-13.5 | -1.02 | 0.02147 | -0.078 | -47.494
-13 | -0.989 | 0.01845 | -0.079 | -53.597
-12.5 | -0.956 | 0.01567 | -0.08 | -61.014
-12 | -0.92 | 0.01349 | -0.081 | -68.226
-11.5 | -0.884 | 0.0114 | -0.082 | -77.533
-11 | -0.846 | 0.0098 | -0.083 | -86.3
-10.5 | -0.807 | 0.00848 | -0.084 | -95.162
-10 | -0.763 | 0.00473 | -0.086 | -161.367
-9.5 | -0.709 | 0.00462 | -0.086 | -153.511
-9 | -0.653 | 0.00461 | -0.086 | -141.641
-8.5 | -0.597 | 0.00454 | -0.086 | -131.424
-8 | -0.539 | 0.00434 | -0.086 | -124.108
-7.5 | -0.481 | 0.00424 | -0.086 | -113.476
-7 | -0.422 | 0.00424 | -0.086 | -99.375
-6.5 | -0.362 | 0.00419 | -0.086 | -86.296
-6 | -0.302 | 0.00408 | -0.086 | -73.904
-5.5 | -0.241 | 0.00408 | -0.086 | -59.15
-5 | -0.181 | 0.00423 | -0.086 | -42.634
-4.5 | -0.119 | 0.00416 | -0.086 | -28.676
-4 | -0.058 | 0.00403 | -0.086 | -14.412
-3.5 | 0.003 | 0.00406 | -0.086 | 0.808
-3 | 0.065 | 0.00409 | -0.086 | 15.855
-2.5 | 0.126 | 0.00418 | -0.086 | 30.252
-2 | 0.188 | 0.00425 | -0.086 | 44.295
-1.5 | 0.25 | 0.00426 | -0.086 | 58.697
-1 | 0.311 | 0.00441 | -0.086 | 70.67
-0.5 | 0.373 | 0.00454 | -0.086 | 82.117
0 | 0.434 | 0.00465 | -0.086 | 93.401
0.5 | 0.495 | 0.00476 | -0.086 | 104.048
1 | 0.557 | 0.00481 | -0.086 | 115.615
1.5 | 0.618 | 0.00496 | -0.086 | 124.404
2 | 0.679 | 0.00519 | -0.086 | 130.794
2.5 | 0.739 | 0.00537 | -0.086 | 137.538
3 | 0.8 | 0.00558 | -0.086 | 143.228
3.5 | 0.86 | 0.00567 | -0.086 | 151.563
4 | 0.92 | 0.00591 | -0.086 | 155.531
4.5 | 0.98 | 0.00627 | -0.086 | 156.197
5 | 1.039 | 0.00655 | -0.086 | 158.645
5.5 | 1.097 | 0.00682 | -0.086 | 160.834
6 | 1.155 | 0.00839 | -0.086 | 137.65
6.5 | 1.213 | 0.00877 | -0.086 | 138.202
7 | 1.269 | 0.00932 | -0.086 | 136.232
7.5 | 1.325 | 0.00985 | -0.086 | 134.521
8 | 1.379 | 0.01044 | -0.086 | 132.123
8.5 | 1.428 | 0.01038 | -0.086 | 137.536
9 | 1.477 | 0.01107 | -0.085 | 133.369
9.5 | 1.523 | 0.01161 | -0.085 | 131.263
10 | 1.568 | 0.01219 | -0.085 | 128.68
10.5 | 1.611 | 0.01281 | -0.084 | 125.743
11 | 1.651 | 0.0135 | -0.084 | 122.308
11.5 | 1.688 | 0.01425 | -0.084 | 118.487
12 | 1.723 | 0.01509 | -0.084 | 114.198
12.5 | 1.755 | 0.01598 | -0.083 | 109.809
13 | 1.783 | 0.01699 | -0.083 | 104.993
13.5 | 1.809 | 0.01811 | -0.082 | 99.867
14 | 1.831 | 0.01938 | -0.082 | 94.488
14.5 | 1.85 | 0.02071 | -0.082 | 89.344
15 | 1.865 | 0.02225 | -0.081 | 83.824
15.5 | 1.877 | 0.02389 | -0.081 | 78.546
16 | 1.885 | 0.02551 | -0.08 | 73.865
16.5 | 1.89 | 0.02754 | -0.08 | 68.598
17 | 1.89 | 0.03003 | -0.079 | 62.953
17.5 | 1.889 | 0.03262 | -0.079 | 57.896
18 | 1.883 | 0.03546 | -0.078 | 53.114
18.5 | 1.873 | 0.03864 | -0.078 | 48.482
19 | 1.861 | 0.04211 | -0.077 | 44.191
19.5 | 1.845 | 0.04592 | -0.076 | 40.182
20 | 1.828 | 0.04996 | -0.076 | 36.578

## 138. Re 18M Mach 0.00 (2)
BIGFOIL.COM POLAR EXPORT
Joukowsky 16.00% thick 3.00% camber
Joukowsky 16.00% thick 3.00% camber |  |  |  | Cl Max: | 2.0823 | at alpha= | 20 | deg
XFOIL ncrit=9 |  |  |  | L/D Max: | 158.878 | at alpha= | 8 | deg
Re: | 18000000 |  |  | Cd Min: | 0.04222 | at alpha= | 20 | deg
Mach: | 0 |  |  | Cl=0 at alpha= | -3.4242 | deg
|  |  |  | @ Cl=0.1, Cd= | 0.0051173
|  |  |  | @ Cl=0.4, Cd= | 0.005153
|  |  |  | @ Cl=0.6, Cd= | 0.0054189
alpha (deg) | Cl | Cd | Cm | Cl/Cd
-20 | -1.7367 | 0.024 | -0.0882 | -72.3625
-19.5 | -1.7142 | 0.02025 | -0.0916 | -84.6519
-19 | -1.6828 | 0.01724 | -0.0954 | -97.6102
-18.5 | -1.6744 | 0.01578 | -0.0907 | -106.109
-18 | -1.6335 | 0.01474 | -0.0899 | -110.8209
-17.5 | -1.5912 | 0.01404 | -0.0886 | -113.3333
-17 | -1.546 | 0.01341 | -0.0876 | -115.2871
-16.5 | -1.4991 | 0.0127 | -0.0867 | -118.0394
-16 | -1.4503 | 0.01203 | -0.0861 | -120.5569
-15.5 | -1.3991 | 0.01148 | -0.0857 | -121.8728
-15 | -1.3462 | 0.01101 | -0.0854 | -122.2707
-14.5 | -1.2931 | 0.01049 | -0.0852 | -123.2698
-14 | -1.2391 | 0.00999 | -0.0851 | -124.034
-13.5 | -1.1836 | 0.00961 | -0.085 | -123.1634
-13 | -1.1281 | 0.00916 | -0.085 | -123.155
-12.5 | -1.0718 | 0.00879 | -0.085 | -121.934
-12 | -1.0148 | 0.00846 | -0.0851 | -119.9527
-11.5 | -0.9578 | 0.0081 | -0.0852 | -118.2469
-11 | -0.8999 | 0.00782 | -0.0854 | -115.0767
-10.5 | -0.842 | 0.00749 | -0.0856 | -112.4166
-10 | -0.7836 | 0.00725 | -0.0858 | -108.0828
-9.5 | -0.7251 | 0.00699 | -0.086 | -103.7339
-9 | -0.6662 | 0.00675 | -0.0862 | -98.6963
-8.5 | -0.6071 | 0.00654 | -0.0865 | -92.8287
-8 | -0.5478 | 0.00632 | -0.0868 | -86.6772
-7.5 | -0.4884 | 0.00613 | -0.0871 | -79.6737
-7 | -0.4288 | 0.00598 | -0.0874 | -71.7057
-6.5 | -0.3691 | 0.00583 | -0.0877 | -63.3105
-6 | -0.3093 | 0.00569 | -0.088 | -54.3585
-5.5 | -0.2493 | 0.00555 | -0.0884 | -44.9189
-5 | -0.1893 | 0.00544 | -0.0887 | -34.7978
-4.5 | -0.1293 | 0.00534 | -0.0891 | -24.2135
-4 | -0.0692 | 0.00526 | -0.0894 | -13.1559
-3.5 | -0.0091 | 0.0052 | -0.0897 | -1.75
-3 | 0.0509 | 0.00515 | -0.0901 | 9.8835
-2.5 | 0.111 | 0.00511 | -0.0904 | 21.7221
-2 | 0.1711 | 0.00509 | -0.0908 | 33.6149
-1.5 | 0.2311 | 0.00508 | -0.0911 | 45.4921
-1 | 0.291 | 0.00509 | -0.0914 | 57.1709
-0.5 | 0.3508 | 0.00512 | -0.0917 | 68.5156
0 | 0.4105 | 0.00516 | -0.092 | 79.5543
0.5 | 0.4701 | 0.00523 | -0.0923 | 89.8853
1 | 0.5295 | 0.0053 | -0.0925 | 99.9057
1.5 | 0.5888 | 0.0054 | -0.0928 | 109.037
2 | 0.6479 | 0.0055 | -0.093 | 117.8
2.5 | 0.7068 | 0.00563 | -0.0931 | 125.5417
3 | 0.7653 | 0.00579 | -0.0933 | 132.1762
3.5 | 0.8235 | 0.00598 | -0.0934 | 137.709
4 | 0.8813 | 0.00619 | -0.0934 | 142.3748
4.5 | 0.939 | 0.0064 | -0.0934 | 146.7188
5 | 0.9964 | 0.00662 | -0.0934 | 150.5136
5.5 | 1.0534 | 0.00687 | -0.0934 | 153.3333
6 | 1.11 | 0.00714 | -0.0932 | 155.4622
6.5 | 1.1658 | 0.00744 | -0.093 | 156.6935
7 | 1.2214 | 0.00775 | -0.0928 | 157.6
7.5 | 1.2766 | 0.00807 | -0.0925 | 158.1908
8 | 1.3314 | 0.00838 | -0.0921 | 158.8783
8.5 | 1.3855 | 0.00873 | -0.0917 | 158.7056
9 | 1.4389 | 0.00909 | -0.0912 | 158.2948
9.5 | 1.4916 | 0.00947 | -0.0905 | 157.5079
10 | 1.5434 | 0.00988 | -0.0898 | 156.2146
10.5 | 1.5942 | 0.0103 | -0.0889 | 154.7767
11 | 1.6441 | 0.01073 | -0.0879 | 153.2246
11.5 | 1.6932 | 0.01114 | -0.0868 | 151.9928
12 | 1.7404 | 0.01159 | -0.0854 | 150.1639
12.5 | 1.7816 | 0.01194 | -0.0829 | 149.2127
13 | 1.8245 | 0.0125 | -0.0809 | 145.96
13.5 | 1.8572 | 0.01315 | -0.077 | 141.2319
14 | 1.8803 | 0.01382 | -0.0716 | 136.0564
14.5 | 1.9032 | 0.01476 | -0.0668 | 128.9431
15 | 1.9295 | 0.01576 | -0.0629 | 122.4302
15.5 | 1.9521 | 0.01706 | -0.059 | 114.4256
16 | 1.974 | 0.01858 | -0.0554 | 106.2433
16.5 | 1.9955 | 0.02027 | -0.0522 | 98.446
17 | 2.0135 | 0.02234 | -0.0491 | 90.1298
17.5 | 2.0292 | 0.02476 | -0.0463 | 81.9548
18 | 2.046 | 0.02728 | -0.044 | 75
18.5 | 2.0604 | 0.03018 | -0.0421 | 68.2704
19 | 2.0659 | 0.03408 | -0.0402 | 60.6191
19.5 | 2.0751 | 0.03791 | -0.0391 | 54.7375
20 | 2.0823 | 0.04222 | -0.0384 | 49.3202

## 139. Re 18M Mach 0.10 (1)
BIGFOIL.COM POLAR EXPORT
Joukowsky 16.00% thick 3.00% camber
Joukowsky 16.00% thick 3.00% camber |  |  |  | Cl Max: | 1.876 | at alpha= | 16.5 | deg
JavaFoil+Calcfoil stall+Eppler ext transition |  |  |  | L/D Max: | 161.053 | at alpha= | 5.5 | deg
Re: | 18000000 |  |  | Cd Min: | 0.00404 | at alpha= | -4 | deg
Mach: | 0.1 |  |  | Cl=0 at alpha= | -3.5246 | deg
|  |  |  | @ Cl=0.1, Cd= | 0.0041465
|  |  |  | @ Cl=0.4, Cd= | 0.0045851
|  |  |  | @ Cl=0.6, Cd= | 0.0049192
alpha (deg) | Cl | Cd | Cm | Cl/Cd
-20 | -1.17 | 0.09398 | -0.066 | -12.453
-19.5 | -1.175 | 0.08642 | -0.067 | -13.591
-19 | -1.176 | 0.07968 | -0.067 | -14.758
-18.5 | -1.174 | 0.07281 | -0.068 | -16.128
-18 | -1.169 | 0.06666 | -0.069 | -17.543
-17.5 | -1.162 | 0.06078 | -0.07 | -19.12
-17 | -1.153 | 0.05478 | -0.071 | -21.047
-16.5 | -1.141 | 0.04943 | -0.072 | -23.081
-16 | -1.127 | 0.0438 | -0.073 | -25.736
-15.5 | -1.111 | 0.03858 | -0.074 | -28.793
-15 | -1.092 | 0.03404 | -0.075 | -32.064
-14.5 | -1.069 | 0.03009 | -0.076 | -35.521
-14 | -1.044 | 0.02605 | -0.077 | -40.09
-13.5 | -1.016 | 0.02262 | -0.078 | -44.936
-13 | -0.987 | 0.0193 | -0.079 | -51.12
-12.5 | -0.954 | 0.0165 | -0.08 | -57.844
-12 | -0.92 | 0.01409 | -0.081 | -65.243
-11.5 | -0.883 | 0.01204 | -0.082 | -73.309
-11 | -0.845 | 0.01017 | -0.083 | -83.134
-10.5 | -0.806 | 0.00881 | -0.084 | -91.519
-10 | -0.766 | 0.00476 | -0.086 | -161.12
-9.5 | -0.712 | 0.00464 | -0.086 | -153.448
-9 | -0.656 | 0.00465 | -0.086 | -140.967
-8.5 | -0.599 | 0.00455 | -0.086 | -131.566
-8 | -0.541 | 0.00436 | -0.086 | -124.222
-7.5 | -0.483 | 0.00429 | -0.086 | -112.582
-7 | -0.424 | 0.00425 | -0.086 | -99.633
-6.5 | -0.364 | 0.0042 | -0.086 | -86.511
-6 | -0.303 | 0.00412 | -0.087 | -73.685
-5.5 | -0.243 | 0.00408 | -0.087 | -59.38
-5 | -0.181 | 0.00418 | -0.087 | -43.371
-4.5 | -0.12 | 0.00417 | -0.087 | -28.803
-4 | -0.058 | 0.00404 | -0.087 | -14.48
-3.5 | 0.003 | 0.00406 | -0.087 | 0.812
-3 | 0.065 | 0.00409 | -0.087 | 15.939
-2.5 | 0.127 | 0.00419 | -0.087 | 30.312
-2 | 0.189 | 0.00425 | -0.087 | 44.524
-1.5 | 0.251 | 0.00426 | -0.087 | 58.981
-1 | 0.313 | 0.00441 | -0.087 | 71.003
-0.5 | 0.375 | 0.00454 | -0.087 | 82.482
0 | 0.436 | 0.00465 | -0.087 | 93.831
0.5 | 0.498 | 0.00476 | -0.087 | 104.54
1 | 0.559 | 0.00482 | -0.087 | 116.081
1.5 | 0.621 | 0.00497 | -0.087 | 124.893
2 | 0.682 | 0.00519 | -0.087 | 131.268
2.5 | 0.743 | 0.00538 | -0.087 | 137.994
3 | 0.804 | 0.0056 | -0.087 | 143.585
3.5 | 0.864 | 0.00569 | -0.087 | 151.891
4 | 0.924 | 0.00593 | -0.087 | 155.804
4.5 | 0.984 | 0.00629 | -0.087 | 156.416
5 | 1.044 | 0.00655 | -0.087 | 159.355
5.5 | 1.103 | 0.00685 | -0.087 | 161.053
6 | 1.161 | 0.00843 | -0.087 | 137.698
6.5 | 1.218 | 0.00889 | -0.086 | 137.099
7 | 1.275 | 0.00936 | -0.086 | 136.163
7.5 | 1.331 | 0.0099 | -0.086 | 134.434
8 | 1.385 | 0.01049 | -0.086 | 132.058
8.5 | 1.433 | 0.01019 | -0.086 | 140.697
9 | 1.482 | 0.0112 | -0.086 | 132.335
9.5 | 1.529 | 0.01175 | -0.085 | 130.072
10 | 1.573 | 0.01235 | -0.085 | 127.332
10.5 | 1.615 | 0.013 | -0.085 | 124.22
11 | 1.655 | 0.01372 | -0.085 | 120.64
11.5 | 1.691 | 0.01448 | -0.084 | 116.815
12 | 1.726 | 0.01536 | -0.084 | 112.363
12.5 | 1.756 | 0.01632 | -0.083 | 107.639
13 | 1.784 | 0.01737 | -0.083 | 102.679
13.5 | 1.808 | 0.01856 | -0.083 | 97.402
14 | 1.828 | 0.01985 | -0.082 | 92.111
14.5 | 1.846 | 0.02126 | -0.082 | 86.854
15 | 1.859 | 0.02288 | -0.081 | 81.248
15.5 | 1.868 | 0.02441 | -0.081 | 76.533
16 | 1.874 | 0.02636 | -0.08 | 71.098
16.5 | 1.876 | 0.02861 | -0.08 | 65.575
17 | 1.874 | 0.03115 | -0.079 | 60.166
17.5 | 1.869 | 0.03403 | -0.079 | 54.924
18 | 1.86 | 0.03714 | -0.078 | 50.088
18.5 | 1.847 | 0.04048 | -0.078 | 45.638
19 | 1.831 | 0.04408 | -0.077 | 41.54
19.5 | 1.812 | 0.04824 | -0.076 | 37.553
20 | 1.789 | 0.05273 | -0.076 | 33.936

## 140. Re 18M Mach 0.10 (2)
BIGFOIL.COM POLAR EXPORT
Joukowsky 16.00% thick 3.00% camber
Joukowsky 16.00% thick 3.00% camber |  |  |  | Cl Max: | 2.0762 | at alpha= | 20 | deg
XFOIL ncrit=9 |  |  |  | L/D Max: | 158.851 | at alpha= | 8 | deg
Re: | 18000000 |  |  | Cd Min: | 0.04562 | at alpha= | 20 | deg
Mach: | 0.1 |  |  | Cl=0 at alpha= | -3.4207 | deg
|  |  |  | @ Cl=0.1, Cd= | 0.0051256
|  |  |  | @ Cl=0.4, Cd= | 0.0051513
|  |  |  | @ Cl=0.6, Cd= | 0.0054139
alpha (deg) | Cl | Cd | Cm | Cl/Cd
-20 | -1.7291 | 0.02808 | -0.0877 | -61.5776
-19.5 | -1.7169 | 0.02331 | -0.0911 | -73.6551
-19 | -1.6919 | 0.01955 | -0.0948 | -86.5422
-18.5 | -1.6779 | 0.01674 | -0.0951 | -100.233
-18 | -1.6489 | 0.01545 | -0.0927 | -106.7249
-17.5 | -1.6046 | 0.01452 | -0.092 | -110.5096
-17 | -1.5609 | 0.01381 | -0.0905 | -113.0268
-16.5 | -1.5134 | 0.01312 | -0.0895 | -115.3506
-16 | -1.4647 | 0.0124 | -0.0886 | -118.121
-15.5 | -1.4137 | 0.01175 | -0.0879 | -120.3149
-15 | -1.3605 | 0.01123 | -0.0875 | -121.1487
-14.5 | -1.3063 | 0.01074 | -0.0871 | -121.6294
-14 | -1.252 | 0.01018 | -0.0868 | -122.9862
-13.5 | -1.196 | 0.00975 | -0.0866 | -122.6667
-13 | -1.1394 | 0.00933 | -0.0865 | -122.1222
-12.5 | -1.0826 | 0.0089 | -0.0864 | -121.6404
-12 | -1.0249 | 0.00858 | -0.0864 | -119.4522
-11.5 | -0.9672 | 0.00819 | -0.0864 | -118.0952
-11 | -0.9086 | 0.0079 | -0.0865 | -115.0127
-10.5 | -0.85 | 0.00757 | -0.0866 | -112.2853
-10 | -0.791 | 0.00731 | -0.0867 | -108.2079
-9.5 | -0.7319 | 0.00703 | -0.0869 | -104.111
-9 | -0.6723 | 0.0068 | -0.0871 | -98.8676
-8.5 | -0.6126 | 0.00658 | -0.0873 | -93.1003
-8 | -0.5528 | 0.00635 | -0.0875 | -87.0551
-7.5 | -0.4928 | 0.00616 | -0.0878 | -80
-7 | -0.4327 | 0.006 | -0.088 | -72.1167
-6.5 | -0.3724 | 0.00585 | -0.0883 | -63.6581
-6 | -0.3121 | 0.00571 | -0.0886 | -54.6585
-5.5 | -0.2516 | 0.00557 | -0.0889 | -45.1706
-5 | -0.1911 | 0.00545 | -0.0893 | -35.0642
-4.5 | -0.1306 | 0.00535 | -0.0896 | -24.4112
-4 | -0.0701 | 0.00527 | -0.0899 | -13.3017
-3.5 | -0.0096 | 0.0052 | -0.0902 | -1.8462
-3 | 0.0509 | 0.00515 | -0.0906 | 9.8835
-2.5 | 0.1114 | 0.00512 | -0.0909 | 21.7578
-2 | 0.1719 | 0.00509 | -0.0912 | 33.7721
-1.5 | 0.2323 | 0.00509 | -0.0916 | 45.6385
-1 | 0.2926 | 0.0051 | -0.0919 | 57.3725
-0.5 | 0.3529 | 0.00512 | -0.0922 | 68.9258
0 | 0.413 | 0.00516 | -0.0925 | 80.0388
0.5 | 0.473 | 0.00523 | -0.0927 | 90.4398
1 | 0.5328 | 0.00531 | -0.093 | 100.339
1.5 | 0.5925 | 0.0054 | -0.0932 | 109.7222
2 | 0.652 | 0.00551 | -0.0934 | 118.3303
2.5 | 0.7113 | 0.00564 | -0.0936 | 126.117
3 | 0.7703 | 0.0058 | -0.0937 | 132.8103
3.5 | 0.8289 | 0.00599 | -0.0937 | 138.3806
4 | 0.8871 | 0.00621 | -0.0938 | 142.8502
4.5 | 0.9452 | 0.00642 | -0.0938 | 147.2274
5 | 1.0031 | 0.00665 | -0.0937 | 150.8421
5.5 | 1.0605 | 0.0069 | -0.0936 | 153.6957
6 | 1.1175 | 0.00717 | -0.0935 | 155.8577
6.5 | 1.1738 | 0.00749 | -0.0932 | 156.7156
7 | 1.2298 | 0.0078 | -0.0929 | 157.6667
7.5 | 1.2855 | 0.00811 | -0.0926 | 158.508
8 | 1.3407 | 0.00844 | -0.0921 | 158.8507
8.5 | 1.3952 | 0.00879 | -0.0916 | 158.7258
9 | 1.449 | 0.00917 | -0.091 | 158.0153
9.5 | 1.5021 | 0.00956 | -0.0903 | 157.1234
10 | 1.5542 | 0.00997 | -0.0894 | 155.8877
10.5 | 1.6053 | 0.01041 | -0.0884 | 154.2075
11 | 1.6552 | 0.01087 | -0.0872 | 152.2723
11.5 | 1.7043 | 0.0113 | -0.0859 | 150.823
12 | 1.7516 | 0.01176 | -0.0844 | 148.9456
12.5 | 1.7922 | 0.01213 | -0.0816 | 147.7494
13 | 1.8339 | 0.01273 | -0.0791 | 144.0613
13.5 | 1.8581 | 0.01339 | -0.0735 | 138.7677
14 | 1.8827 | 0.01418 | -0.0685 | 132.7715
14.5 | 1.9065 | 0.01523 | -0.0639 | 125.1806
15 | 1.9333 | 0.01633 | -0.0601 | 118.3895
15.5 | 1.9546 | 0.01783 | -0.0561 | 109.6242
16 | 1.9773 | 0.01945 | -0.0527 | 101.6607
16.5 | 1.9977 | 0.02136 | -0.0495 | 93.5253
17 | 2.0137 | 0.02374 | -0.0464 | 84.8231
17.5 | 2.0309 | 0.02624 | -0.0438 | 77.3971
18 | 2.0458 | 0.0291 | -0.0416 | 70.3024
18.5 | 2.0583 | 0.03238 | -0.0397 | 63.567
19 | 2.0619 | 0.03672 | -0.0382 | 56.152
19.5 | 2.0718 | 0.04075 | -0.0373 | 50.8417
20 | 2.0762 | 0.04562 | -0.0368 | 45.5107

## 141. Re 18M Mach 0.25 (1)
BIGFOIL.COM POLAR EXPORT
Joukowsky 16.00% thick 3.00% camber
Joukowsky 16.00% thick 3.00% camber |  |  |  | Cl Max: | 1.805 | at alpha= | 14.5 | deg
JavaFoil+Calcfoil stall+Eppler ext transition |  |  |  | L/D Max: | 159.259 | at alpha= | 5 | deg
Re: | 18000000 |  |  | Cd Min: | 0.00406 | at alpha= | -3.5 | deg
Mach: | 0.25 |  |  | Cl=0 at alpha= | -3.5238 | deg
|  |  |  | @ Cl=0.1, Cd= | 0.0041106
|  |  |  | @ Cl=0.4, Cd= | 0.0045386
|  |  |  | @ Cl=0.6, Cd= | 0.0049618
alpha (deg) | Cl | Cd | Cm | Cl/Cd
-20 | -0.937 | 0.12291 | -0.062 | -7.626
-19.5 | -0.967 | 0.11307 | -0.063 | -8.551
-19 | -0.993 | 0.10292 | -0.065 | -9.652
-18.5 | -1.014 | 0.09409 | -0.066 | -10.775
-18 | -1.029 | 0.08643 | -0.067 | -11.904
-17.5 | -1.041 | 0.07828 | -0.068 | -13.299
-17 | -1.049 | 0.0706 | -0.069 | -14.863
-16.5 | -1.053 | 0.0639 | -0.07 | -16.475
-16 | -1.053 | 0.05699 | -0.072 | -18.476
-15.5 | -1.049 | 0.05023 | -0.073 | -20.893
-15 | -1.042 | 0.04414 | -0.074 | -23.605
-14.5 | -1.03 | 0.03868 | -0.075 | -26.632
-14 | -1.014 | 0.03378 | -0.077 | -30.002
-13.5 | -0.993 | 0.02932 | -0.078 | -33.861
-13 | -0.969 | 0.02513 | -0.079 | -38.554
-12.5 | -0.942 | 0.02132 | -0.08 | -44.181
-12 | -0.911 | 0.01814 | -0.081 | -50.244
-11.5 | -0.878 | 0.01529 | -0.082 | -57.429
-11 | -0.842 | 0.01289 | -0.084 | -65.34
-10.5 | -0.803 | 0.01078 | -0.085 | -74.501
-10 | -0.762 | 0.00925 | -0.086 | -82.463
-9.5 | -0.726 | 0.00479 | -0.088 | -151.723
-9 | -0.67 | 0.00465 | -0.089 | -144.196
-8.5 | -0.613 | 0.00465 | -0.089 | -131.794
-8 | -0.554 | 0.00455 | -0.089 | -121.776
-7.5 | -0.495 | 0.00436 | -0.089 | -113.595
-7 | -0.434 | 0.00428 | -0.089 | -101.387
-6.5 | -0.373 | 0.00425 | -0.089 | -87.823
-6 | -0.311 | 0.0042 | -0.089 | -74.121
-5.5 | -0.249 | 0.00412 | -0.089 | -60.443
-5 | -0.186 | 0.00409 | -0.089 | -45.542
-4.5 | -0.123 | 0.00419 | -0.089 | -29.435
-4 | -0.06 | 0.00418 | -0.089 | -14.357
-3.5 | 0.003 | 0.00406 | -0.089 | 0.835
-3 | 0.067 | 0.00409 | -0.089 | 16.368
-2.5 | 0.131 | 0.00413 | -0.089 | 31.579
-2 | 0.194 | 0.00425 | -0.089 | 45.74
-1.5 | 0.258 | 0.00432 | -0.089 | 59.765
-1 | 0.321 | 0.00434 | -0.089 | 74.129
-0.5 | 0.385 | 0.00451 | -0.089 | 85.422
0 | 0.448 | 0.00463 | -0.089 | 96.775
0.5 | 0.512 | 0.00479 | -0.089 | 106.793
1 | 0.575 | 0.00493 | -0.089 | 116.662
1.5 | 0.638 | 0.00501 | -0.089 | 127.399
2 | 0.7 | 0.00524 | -0.089 | 133.631
2.5 | 0.763 | 0.00545 | -0.089 | 140.112
3 | 0.825 | 0.00567 | -0.089 | 145.637
3.5 | 0.888 | 0.00591 | -0.089 | 150.258
4 | 0.949 | 0.00614 | -0.089 | 154.683
4.5 | 1.011 | 0.00642 | -0.089 | 157.382
5 | 1.071 | 0.00673 | -0.089 | 159.259
5.5 | 1.132 | 0.00828 | -0.089 | 136.741
6 | 1.191 | 0.00876 | -0.089 | 135.93
6.5 | 1.25 | 0.00927 | -0.089 | 134.842
7 | 1.307 | 0.00989 | -0.089 | 132.163
7.5 | 1.36 | 0.01034 | -0.089 | 131.517
8 | 1.412 | 0.01076 | -0.088 | 131.178
8.5 | 1.462 | 0.01133 | -0.088 | 129.012
9 | 1.51 | 0.01195 | -0.088 | 126.373
9.5 | 1.555 | 0.01261 | -0.087 | 123.274
10 | 1.597 | 0.01334 | -0.087 | 119.77
10.5 | 1.637 | 0.01414 | -0.087 | 115.751
11 | 1.672 | 0.01504 | -0.086 | 111.229
11.5 | 1.705 | 0.01603 | -0.086 | 106.337
12 | 1.733 | 0.01713 | -0.086 | 101.175
12.5 | 1.757 | 0.01835 | -0.085 | 95.792
13 | 1.776 | 0.01977 | -0.085 | 89.842
13.5 | 1.791 | 0.02136 | -0.084 | 83.84
14 | 1.801 | 0.02313 | -0.084 | 77.863
14.5 | 1.805 | 0.02513 | -0.083 | 71.825
15 | 1.804 | 0.02743 | -0.083 | 65.752
15.5 | 1.796 | 0.02968 | -0.082 | 60.512
16 | 1.783 | 0.0325 | -0.081 | 54.852
16.5 | 1.763 | 0.03602 | -0.081 | 48.953
17 | 1.739 | 0.03972 | -0.08 | 43.787
17.5 | 1.71 | 0.04391 | -0.079 | 38.933
18 | 1.673 | 0.049 | -0.078 | 34.137
18.5 | 1.63 | 0.05427 | -0.078 | 30.037
19 | 1.582 | 0.06052 | -0.077 | 26.134
19.5 | 1.528 | 0.06792 | -0.076 | 22.494

## 142. Re 18M Mach 0.25 (2)
BIGFOIL.COM POLAR EXPORT
Joukowsky 16.00% thick 3.00% camber
Joukowsky 16.00% thick 3.00% camber |  |  |  | Cl Max: | 2.0357 | at alpha= | 19 | deg
XFOIL ncrit=9 |  |  |  | L/D Max: | 158.893 | at alpha= | 7.5 | deg
Re: | 18000000 |  |  | Cd Min: | 0.074 | at alpha= | -20 | deg
Mach: | 0.25 |  |  | Cl=0 at alpha= | -3.4038 | deg
|  |  |  | @ Cl=0.1, Cd= | 0.0051565
|  |  |  | @ Cl=0.4, Cd= | 0.0051728
|  |  |  | @ Cl=0.6, Cd= | 0.0054186
alpha (deg) | Cl | Cd | Cm | Cl/Cd
-20 | -1.4463 | 0.074 | -0.0687 | -19.5446
-19.5 | -1.5248 | 0.05883 | -0.079 | -25.9187
-19 | -1.5952 | 0.04535 | -0.088 | -35.1753
-18.5 | -1.6345 | 0.03537 | -0.0943 | -46.2115
-18 | -1.6481 | 0.02763 | -0.0994 | -59.6489
-17.5 | -1.6198 | 0.02193 | -0.1063 | -73.8623
-17 | -1.5845 | 0.01764 | -0.1118 | -89.8243
-16.5 | -1.582 | 0.01575 | -0.1066 | -100.4444
-16 | -1.5406 | 0.0146 | -0.1039 | -105.5205
-15.5 | -1.4905 | 0.01372 | -0.1018 | -108.637
-15 | -1.4376 | 0.01286 | -0.1001 | -111.7885
-14.5 | -1.3826 | 0.01203 | -0.0986 | -114.9293
-14 | -1.3245 | 0.01139 | -0.0973 | -116.2862
-13.5 | -1.2651 | 0.01079 | -0.0963 | -117.2475
-13 | -1.2053 | 0.01017 | -0.0954 | -118.5152
-12.5 | -1.144 | 0.0097 | -0.0946 | -117.9381
-12 | -1.0829 | 0.00918 | -0.0939 | -117.963
-11.5 | -1.0208 | 0.00877 | -0.0933 | -116.3968
-11 | -0.9585 | 0.00836 | -0.0929 | -114.6531
-10.5 | -0.8958 | 0.008 | -0.0925 | -111.975
-10 | -0.8332 | 0.00763 | -0.0922 | -109.2005
-9.5 | -0.7701 | 0.00736 | -0.092 | -104.6332
-9 | -0.7072 | 0.00706 | -0.0918 | -100.17
-8.5 | -0.644 | 0.00678 | -0.0917 | -94.9853
-8 | -0.5807 | 0.00656 | -0.0917 | -88.5213
-7.5 | -0.5175 | 0.00634 | -0.0917 | -81.6246
-7 | -0.4543 | 0.00614 | -0.0917 | -73.9902
-6.5 | -0.3911 | 0.00596 | -0.0918 | -65.6208
-6 | -0.3279 | 0.00579 | -0.092 | -56.6321
-5.5 | -0.2646 | 0.00564 | -0.0921 | -46.9149
-5 | -0.2014 | 0.00551 | -0.0923 | -36.5517
-4.5 | -0.1382 | 0.0054 | -0.0926 | -25.5926
-4 | -0.0751 | 0.00531 | -0.0928 | -14.1431
-3.5 | -0.0121 | 0.00524 | -0.0931 | -2.3092
-3 | 0.0508 | 0.00518 | -0.0933 | 9.8069
-2.5 | 0.1137 | 0.00515 | -0.0936 | 22.0777
-2 | 0.1765 | 0.00512 | -0.0939 | 34.4727
-1.5 | 0.2393 | 0.00511 | -0.0942 | 46.8297
-1 | 0.3019 | 0.00512 | -0.0944 | 58.9648
-0.5 | 0.3645 | 0.00515 | -0.0947 | 70.7767
0 | 0.4269 | 0.00519 | -0.0949 | 82.2543
0.5 | 0.4891 | 0.00526 | -0.0952 | 92.9848
1 | 0.5513 | 0.00534 | -0.0954 | 103.2397
1.5 | 0.6133 | 0.00544 | -0.0956 | 112.739
2 | 0.6751 | 0.00556 | -0.0957 | 121.4209
2.5 | 0.7367 | 0.0057 | -0.0958 | 129.2456
3 | 0.798 | 0.00587 | -0.0958 | 135.9455
3.5 | 0.8589 | 0.00608 | -0.0958 | 141.2664
4 | 0.9195 | 0.00631 | -0.0957 | 145.7211
4.5 | 0.98 | 0.00653 | -0.0955 | 150.0766
5 | 1.0403 | 0.00677 | -0.0953 | 153.6632
5.5 | 1.1 | 0.00707 | -0.095 | 155.587
6 | 1.1591 | 0.00739 | -0.0945 | 156.8471
6.5 | 1.218 | 0.00772 | -0.094 | 157.772
7 | 1.2767 | 0.00804 | -0.0934 | 158.7935
7.5 | 1.3347 | 0.0084 | -0.0927 | 158.8929
8 | 1.392 | 0.00878 | -0.0918 | 158.5421
8.5 | 1.4484 | 0.00921 | -0.0908 | 157.2638
9 | 1.504 | 0.00965 | -0.0896 | 155.8549
9.5 | 1.5587 | 0.01011 | -0.0882 | 154.1741
10 | 1.612 | 0.0106 | -0.0865 | 152.0755
10.5 | 1.6646 | 0.01108 | -0.0847 | 150.2347
11 | 1.7145 | 0.01162 | -0.0825 | 147.5473
11.5 | 1.7614 | 0.0122 | -0.0798 | 144.377
12 | 1.7992 | 0.01279 | -0.0755 | 140.6724
12.5 | 1.822 | 0.01328 | -0.0687 | 137.1988
13 | 1.8475 | 0.01432 | -0.0632 | 129.0154
13.5 | 1.8764 | 0.01545 | -0.0586 | 121.4498
14 | 1.9002 | 0.017 | -0.0539 | 111.7765
14.5 | 1.9265 | 0.01865 | -0.0499 | 103.2976
15 | 1.9468 | 0.02082 | -0.0459 | 93.5062
15.5 | 1.9701 | 0.02305 | -0.0426 | 85.4707
16 | 1.9877 | 0.02586 | -0.0394 | 76.8639
16.5 | 2.0014 | 0.02919 | -0.0367 | 68.5646
17 | 2.0145 | 0.03286 | -0.0345 | 61.3055
17.5 | 2.0255 | 0.03702 | -0.0328 | 54.7137
18 | 2.0299 | 0.04206 | -0.0316 | 48.262
18.5 | 2.032 | 0.0477 | -0.0312 | 42.5996
19 | 2.0357 | 0.05345 | -0.0312 | 38.0861
19.5 | 2.0312 | 0.06042 | -0.0321 | 33.618
20 | 2.0185 | 0.06872 | -0.034 | 29.3728

## 143. Re 18M Mach 0.50 (1)
BIGFOIL.COM POLAR EXPORT
Joukowsky 16.00% thick 3.00% camber
Joukowsky 16.00% thick 3.00% camber |  |  |  | Cl Max: | 1.594 | at alpha= | 9.5 | deg
JavaFoil+Calcfoil stall+Eppler ext transition |  |  |  | L/D Max: | 157.426 | at alpha= | 4 | deg
Re: | 18000000 |  |  | Cd Min: | 0.00417 | at alpha= | -4 | deg
Mach: | 0.5 |  |  | Cl=0 at alpha= | -3.5282 | deg
|  |  |  | @ Cl=0.1, Cd= | 0.0042106
|  |  |  | @ Cl=0.4, Cd= | 0.0045277
|  |  |  | @ Cl=0.6, Cd= | 0.0049921
alpha (deg) | Cl | Cd | Cm | Cl/Cd
-20 | -0.953 | 0.19473 | -0.062 | -4.894
-19.5 | -0.922 | 0.20455 | -0.061 | -4.509
-19 | -0.894 | 0.18573 | -0.061 | -4.815
-18.5 | -0.864 | 0.1886 | -0.06 | -4.583
-18 | -0.836 | 0.17745 | -0.06 | -4.709
-17.5 | -0.809 | 0.15335 | -0.061 | -5.277
-17 | -0.777 | 0.16394 | -0.059 | -4.741
-16.5 | -0.75 | 0.14245 | -0.06 | -5.266
-16 | -0.719 | 0.14697 | -0.058 | -4.894
-15.5 | -0.693 | 0.12581 | -0.06 | -5.507
-15 | -0.662 | 0.12734 | -0.058 | -5.196
-14.5 | -0.636 | 0.10881 | -0.06 | -5.845
-14 | -0.605 | 0.10637 | -0.059 | -5.692
-13.5 | -0.586 | 0.08442 | -0.066 | -6.939
-13 | -0.565 | 0.06926 | -0.072 | -8.164
-12.5 | -0.537 | 0.06517 | -0.072 | -8.235
-12 | -0.504 | 0.06621 | -0.071 | -7.611
-11.5 | -0.479 | 0.05863 | -0.073 | -8.162
-11 | -0.617 | 0.04707 | -0.078 | -13.111
-10.5 | -0.697 | 0.03315 | -0.083 | -21.026
-10 | -0.705 | 0.0259 | -0.086 | -27.219
-9.5 | -0.69 | 0.02018 | -0.089 | -34.206
-9 | -0.662 | 0.01598 | -0.091 | -41.398
-8.5 | -0.623 | 0.01282 | -0.093 | -48.608
-8 | -0.578 | 0.01038 | -0.095 | -55.728
-7.5 | -0.529 | 0.00861 | -0.097 | -61.475
-7 | -0.478 | 0.00473 | -0.099 | -101.126
-6.5 | -0.412 | 0.00458 | -0.099 | -89.948
-6 | -0.345 | 0.00439 | -0.099 | -78.629
-5.5 | -0.276 | 0.00429 | -0.099 | -64.435
-5 | -0.207 | 0.00428 | -0.1 | -48.416
-4.5 | -0.137 | 0.0042 | -0.1 | -32.701
-4 | -0.067 | 0.00417 | -0.1 | -16.032
-3.5 | 0.004 | 0.00428 | -0.1 | 0.883
-3 | 0.075 | 0.0042 | -0.1 | 17.775
-2.5 | 0.146 | 0.00423 | -0.1 | 34.439
-2 | 0.217 | 0.00421 | -0.1 | 51.478
-1.5 | 0.288 | 0.00429 | -0.1 | 67.253
-1 | 0.359 | 0.00447 | -0.1 | 80.353
-0.5 | 0.43 | 0.00457 | -0.1 | 94.126
0 | 0.501 | 0.00472 | -0.1 | 106.065
0.5 | 0.571 | 0.00489 | -0.1 | 116.728
1 | 0.642 | 0.00514 | -0.1 | 124.873
1.5 | 0.712 | 0.00532 | -0.1 | 133.701
2 | 0.782 | 0.00555 | -0.1 | 140.793
2.5 | 0.851 | 0.00579 | -0.1 | 147.133
3 | 0.92 | 0.00608 | -0.1 | 151.455
3.5 | 0.989 | 0.00638 | -0.1 | 154.924
4 | 1.057 | 0.00671 | -0.1 | 157.426
4.5 | 1.124 | 0.00874 | -0.1 | 128.612
5 | 1.19 | 0.00942 | -0.1 | 126.302
5.5 | 1.249 | 0.01017 | -0.099 | 122.811
6 | 1.309 | 0.01085 | -0.099 | 120.666
6.5 | 1.366 | 0.0116 | -0.098 | 117.685
7 | 1.419 | 0.01248 | -0.098 | 113.706
7.5 | 1.468 | 0.01345 | -0.098 | 109.193
8 | 1.512 | 0.01455 | -0.097 | 103.908
8.5 | 1.549 | 0.01584 | -0.097 | 97.79
9 | 1.578 | 0.01739 | -0.096 | 90.717
9.5 | 1.594 | 0.01923 | -0.095 | 82.887
10 | 1.592 | 0.02148 | -0.095 | 74.134
10.5 | 1.565 | 0.02447 | -0.094 | 63.95
11 | 1.482 | 0.02873 | -0.092 | 51.594
11.5 | 0.964 | 0.03894 | -0.09 | 24.767
12 | 0.998 | 0.03829 | -0.09 | 26.051
12.5 | 1.02 | 0.04292 | -0.089 | 23.758
13 | 1.018 | 0.05953 | -0.084 | 17.106
13.5 | 0.987 | 0.09734 | -0.071 | 10.144
14 | 0.998 | 0.11668 | -0.065 | 8.557
14.5 | 1.017 | 0.136 | -0.061 | 7.477

## 144. Re 18M Mach 0.50 (2)
BIGFOIL.COM POLAR EXPORT
Joukowsky 16.00% thick 3.00% camber
Joukowsky 16.00% thick 3.00% camber |  |  |  | Cl Max: | 1.9807 | at alpha= | 14.5 | deg
XFOIL ncrit=9 |  |  |  | L/D Max: | 161.274 | at alpha= | 5.5 | deg
Re: | 18000000 |  |  | Cd Min: | 0.17497 | at alpha= | 19.5 | deg
Mach: | 0.5 |  |  | Cl=0 at alpha= | -3.3248 | deg
|  |  |  | @ Cl=0.1, Cd= | 0.0053483
|  |  |  | @ Cl=0.4, Cd= | 0.0053033
|  |  |  | @ Cl=0.6, Cd= | 0.0054919
alpha (deg) | Cl | Cd | Cm | Cl/Cd
-11 | -1.219 | 0.01147 | -0.132 | -106.2772
-10.5 | -1.1385 | 0.01024 | -0.1274 | -111.1816
-10 | -1.0535 | 0.00952 | -0.1235 | -110.6618
-9.5 | -0.9692 | 0.00893 | -0.1203 | -108.533
-9 | -0.8858 | 0.00843 | -0.1175 | -105.0771
-8.5 | -0.8038 | 0.00796 | -0.1151 | -100.9799
-8 | -0.7225 | 0.00755 | -0.1131 | -95.6954
-7.5 | -0.6421 | 0.00718 | -0.1114 | -89.429
-7 | -0.5626 | 0.00686 | -0.11 | -82.0117
-6.5 | -0.4839 | 0.00658 | -0.1089 | -73.541
-6 | -0.4062 | 0.00632 | -0.1079 | -64.2722
-5.5 | -0.3291 | 0.0061 | -0.1072 | -53.9508
-5 | -0.2525 | 0.00591 | -0.1066 | -42.7242
-4.5 | -0.1766 | 0.00573 | -0.1062 | -30.8202
-4 | -0.1011 | 0.00558 | -0.1059 | -18.1183
-3.5 | -0.0261 | 0.00547 | -0.1057 | -4.7715
-3 | 0.0484 | 0.00539 | -0.1056 | 8.9796
-2.5 | 0.1226 | 0.00533 | -0.1056 | 23.0019
-2 | 0.1964 | 0.00529 | -0.1056 | 37.1267
-1.5 | 0.27 | 0.00528 | -0.1056 | 51.1364
-1 | 0.3433 | 0.00528 | -0.1057 | 65.0189
-0.5 | 0.4164 | 0.00531 | -0.1058 | 78.4181
0 | 0.4894 | 0.00536 | -0.1058 | 91.306
0.5 | 0.5622 | 0.00544 | -0.1058 | 103.3456
1 | 0.635 | 0.00554 | -0.1057 | 114.6209
1.5 | 0.7075 | 0.00567 | -0.1056 | 124.7795
2 | 0.7798 | 0.00584 | -0.1053 | 133.5274
2.5 | 0.8519 | 0.00604 | -0.1049 | 141.043
3 | 0.9237 | 0.00628 | -0.1044 | 147.086
3.5 | 0.9955 | 0.00654 | -0.1037 | 152.2171
4 | 1.0673 | 0.00681 | -0.1028 | 156.7254
4.5 | 1.1383 | 0.00715 | -0.1016 | 159.2028
5 | 1.2085 | 0.00754 | -0.1001 | 160.2785
5.5 | 1.2789 | 0.00793 | -0.0984 | 161.2736
6 | 1.3481 | 0.00838 | -0.0963 | 160.8711
6.5 | 1.4153 | 0.0089 | -0.0936 | 159.0225
7 | 1.4818 | 0.00943 | -0.0906 | 157.1368
7.5 | 1.5456 | 0.01002 | -0.087 | 154.2515
8 | 1.6041 | 0.0107 | -0.0824 | 149.9159
8.5 | 1.6455 | 0.01139 | -0.0749 | 144.4688
9 | 1.6826 | 0.01238 | -0.0674 | 135.9128
9.5 | 1.7225 | 0.0136 | -0.0607 | 126.6544
10 | 1.762 | 0.01512 | -0.0545 | 116.5344
10.5 | 1.8008 | 0.01696 | -0.0487 | 106.1792
11 | 1.8367 | 0.01922 | -0.0432 | 95.5619
11.5 | 1.8697 | 0.02192 | -0.038 | 85.2965
12 | 1.904 | 0.02482 | -0.0333 | 76.7123
13 | 1.9504 | 0.03241 | -0.0245 | 60.179
13.5 | 1.9682 | 0.03739 | -0.0213 | 52.6397
14 | 1.9801 | 0.04319 | -0.0189 | 45.8463
14.5 | 1.9807 | 0.05024 | -0.0176 | 39.4248
15 | 1.9683 | 0.05879 | -0.0179 | 33.4802
15.5 | 1.9428 | 0.06899 | -0.0201 | 28.1606
16 | 1.9075 | 0.08072 | -0.0244 | 23.6311
16.5 | 1.869 | 0.0934 | -0.0302 | 20.0107
17 | 1.8301 | 0.10669 | -0.0372 | 17.1534
17.5 | 1.792 | 0.12037 | -0.0453 | 14.8874
18 | 1.7571 | 0.13403 | -0.0541 | 13.1098
18.5 | 1.7255 | 0.14761 | -0.0634 | 11.6896
19 | 1.6934 | 0.16143 | -0.0736 | 10.49
19.5 | 1.6662 | 0.17497 | -0.084 | 9.5228

## 145. Re 20M Mach 0.00 (1)
BIGFOIL.COM POLAR EXPORT
Joukowsky 16.00% thick 3.00% camber
Joukowsky 16.00% thick 3.00% camber |  |  |  | Cl Max: | 1.892 | at alpha= | 16.5 | deg
JavaFoil+Calcfoil stall+Eppler ext transition |  |  |  | L/D Max: | 161.678 | at alpha= | 5.5 | deg
Re: | 20000000 |  |  | Cd Min: | 0.00402 | at alpha= | -4 | deg
Mach: | 0 |  |  | Cl=0 at alpha= | -3.5246 | deg
|  |  |  | @ Cl=0.1, Cd= | 0.0041216
|  |  |  | @ Cl=0.4, Cd= | 0.0045687
|  |  |  | @ Cl=0.6, Cd= | 0.0048957
alpha (deg) | Cl | Cd | Cm | Cl/Cd
-20 | -1.199 | 0.08915 | -0.066 | -13.452
-19.5 | -1.201 | 0.08125 | -0.067 | -14.787
-19 | -1.2 | 0.07482 | -0.068 | -16.039
-18.5 | -1.195 | 0.06876 | -0.069 | -17.381
-18 | -1.188 | 0.06283 | -0.07 | -18.908
-17.5 | -1.179 | 0.0572 | -0.07 | -20.604
-17 | -1.167 | 0.05143 | -0.071 | -22.699
-16.5 | -1.153 | 0.0464 | -0.072 | -24.853
-16 | -1.138 | 0.04101 | -0.073 | -27.747
-15.5 | -1.12 | 0.03605 | -0.074 | -31.073
-15 | -1.099 | 0.03174 | -0.075 | -34.636
-14.5 | -1.076 | 0.02798 | -0.076 | -38.44
-14 | -1.05 | 0.02438 | -0.077 | -43.053
-13.5 | -1.021 | 0.02095 | -0.078 | -48.749
-13 | -0.99 | 0.01796 | -0.079 | -55.144
-12.5 | -0.958 | 0.01521 | -0.08 | -62.992
-12 | -0.922 | 0.01308 | -0.081 | -70.481
-11.5 | -0.886 | 0.01112 | -0.082 | -79.637
-11 | -0.848 | 0.0095 | -0.083 | -89.183
-10.5 | -0.817 | 0.0048 | -0.086 | -170.023
-10 | -0.763 | 0.00469 | -0.086 | -162.809
-9.5 | -0.709 | 0.00458 | -0.086 | -154.695
-9 | -0.653 | 0.00446 | -0.086 | -146.388
-8.5 | -0.597 | 0.00451 | -0.086 | -132.427
-8 | -0.539 | 0.00432 | -0.086 | -124.893
-7.5 | -0.481 | 0.00421 | -0.086 | -114.19
-7 | -0.422 | 0.00422 | -0.086 | -99.953
-6.5 | -0.362 | 0.00417 | -0.086 | -86.847
-6 | -0.302 | 0.00419 | -0.086 | -72.015
-5.5 | -0.241 | 0.00406 | -0.086 | -59.506
-5 | -0.181 | 0.00421 | -0.086 | -42.865
-4.5 | -0.119 | 0.00415 | -0.086 | -28.808
-4 | -0.058 | 0.00402 | -0.086 | -14.471
-3.5 | 0.003 | 0.00404 | -0.086 | 0.811
-3 | 0.065 | 0.00407 | -0.086 | 15.928
-2.5 | 0.126 | 0.00416 | -0.086 | 30.388
-2 | 0.188 | 0.00423 | -0.086 | 44.477
-1.5 | 0.25 | 0.00424 | -0.086 | 58.945
-1 | 0.311 | 0.00439 | -0.086 | 70.965
-0.5 | 0.373 | 0.00452 | -0.086 | 82.451
0 | 0.434 | 0.00463 | -0.086 | 93.806
0.5 | 0.495 | 0.00474 | -0.086 | 104.442
1 | 0.557 | 0.00479 | -0.086 | 116.104
1.5 | 0.618 | 0.00494 | -0.086 | 124.97
2 | 0.679 | 0.00516 | -0.086 | 131.384
2.5 | 0.739 | 0.00535 | -0.086 | 138.186
3 | 0.8 | 0.00556 | -0.086 | 143.934
3.5 | 0.86 | 0.00565 | -0.086 | 152.341
4 | 0.92 | 0.00588 | -0.086 | 156.352
4.5 | 0.98 | 0.00624 | -0.086 | 157.045
5 | 1.039 | 0.00651 | -0.086 | 159.588
5.5 | 1.097 | 0.00679 | -0.086 | 161.678
6 | 1.155 | 0.00832 | -0.086 | 138.86
6.5 | 1.213 | 0.00873 | -0.086 | 138.913
7 | 1.269 | 0.00919 | -0.086 | 138.054
7.5 | 1.325 | 0.00971 | -0.086 | 136.454
8 | 1.379 | 0.01029 | -0.086 | 134.106
8.5 | 1.429 | 0.01024 | -0.086 | 139.531
9 | 1.477 | 0.01094 | -0.085 | 135.105
9.5 | 1.524 | 0.01146 | -0.085 | 132.978
10 | 1.569 | 0.01201 | -0.085 | 130.634
10.5 | 1.612 | 0.01263 | -0.085 | 127.658
11 | 1.652 | 0.0133 | -0.084 | 124.19
11.5 | 1.69 | 0.01402 | -0.084 | 120.524
12 | 1.724 | 0.01484 | -0.084 | 116.18
12.5 | 1.757 | 0.01572 | -0.083 | 111.742
13 | 1.785 | 0.0167 | -0.083 | 106.885
13.5 | 1.81 | 0.0178 | -0.082 | 101.68
14 | 1.833 | 0.01901 | -0.082 | 96.423
14.5 | 1.852 | 0.02031 | -0.082 | 91.171
15 | 1.867 | 0.02182 | -0.081 | 85.552
15.5 | 1.878 | 0.02352 | -0.081 | 79.865
16 | 1.887 | 0.02498 | -0.08 | 75.521
16.5 | 1.892 | 0.02698 | -0.08 | 70.113
17 | 1.892 | 0.02942 | -0.079 | 64.316
17.5 | 1.891 | 0.03196 | -0.079 | 59.152
18 | 1.885 | 0.0348 | -0.078 | 54.174
18.5 | 1.876 | 0.03789 | -0.078 | 49.502
19 | 1.863 | 0.04113 | -0.077 | 45.296
19.5 | 1.848 | 0.04487 | -0.077 | 41.176
20 | 1.829 | 0.04908 | -0.076 | 37.275

## 146. Re 20M Mach 0.00 (2)
BIGFOIL.COM POLAR EXPORT
Joukowsky 16.00% thick 3.00% camber
Joukowsky 16.00% thick 3.00% camber |  |  |  | Cl Max: | 2.0967 | at alpha= | 20 | deg
XFOIL ncrit=9 |  |  |  | L/D Max: | 160.695 | at alpha= | 8.5 | deg
Re: | 20000000 |  |  | Cd Min: | 0.04072 | at alpha= | 20 | deg
Mach: | 0 |  |  | Cl=0 at alpha= | -3.4243 | deg
|  |  |  | @ Cl=0.1, Cd= | 0.0050574
|  |  |  | @ Cl=0.4, Cd= | 0.0050928
|  |  |  | @ Cl=0.6, Cd= | 0.0053722
alpha (deg) | Cl | Cd | Cm | Cl/Cd
-20 | -1.7512 | 0.02243 | -0.0893 | -78.074
-19.5 | -1.7234 | 0.01919 | -0.0926 | -89.8072
-19 | -1.7069 | 0.01667 | -0.0929 | -102.3935
-18.5 | -1.6791 | 0.01549 | -0.0904 | -108.399
-18 | -1.6371 | 0.0145 | -0.0897 | -112.9034
-17.5 | -1.5964 | 0.01376 | -0.0882 | -116.0174
-17 | -1.5502 | 0.01313 | -0.0872 | -118.0655
-16.5 | -1.5018 | 0.01252 | -0.0865 | -119.9521
-16 | -1.4524 | 0.01187 | -0.086 | -122.3589
-15.5 | -1.4013 | 0.01128 | -0.0856 | -124.2287
-15 | -1.3482 | 0.01081 | -0.0853 | -124.7179
-14.5 | -1.2943 | 0.01035 | -0.0851 | -125.0531
-14 | -1.2403 | 0.00983 | -0.085 | -126.175
-13.5 | -1.1849 | 0.00944 | -0.085 | -125.5191
-13 | -1.1289 | 0.00907 | -0.085 | -124.4653
-12.5 | -1.0727 | 0.00866 | -0.085 | -123.8684
-12 | -1.0155 | 0.00834 | -0.0851 | -121.7626
-11.5 | -0.9584 | 0.00798 | -0.0852 | -120.1003
-11 | -0.9005 | 0.00771 | -0.0854 | -116.7964
-10.5 | -0.8425 | 0.00741 | -0.0856 | -113.6977
-10 | -0.784 | 0.00716 | -0.0858 | -109.4972
-9.5 | -0.7255 | 0.00688 | -0.086 | -105.4506
-9 | -0.6665 | 0.00668 | -0.0863 | -99.7754
-8.5 | -0.6074 | 0.00646 | -0.0865 | -94.0248
-8 | -0.5481 | 0.00626 | -0.0868 | -87.5559
-7.5 | -0.4886 | 0.00608 | -0.0871 | -80.3618
-7 | -0.4289 | 0.00592 | -0.0874 | -72.4493
-6.5 | -0.3692 | 0.00576 | -0.0877 | -64.0972
-6 | -0.3093 | 0.00563 | -0.0881 | -54.9378
-5.5 | -0.2494 | 0.0055 | -0.0884 | -45.3455
-5 | -0.1895 | 0.0054 | -0.0887 | -35.0926
-4.5 | -0.1294 | 0.0053 | -0.0891 | -24.4151
-4 | -0.0693 | 0.00522 | -0.0894 | -13.2759
-3.5 | -0.0091 | 0.00514 | -0.0898 | -1.7704
-3 | 0.051 | 0.00509 | -0.0901 | 10.0196
-2.5 | 0.1112 | 0.00505 | -0.0905 | 22.0198
-2 | 0.1712 | 0.00503 | -0.0908 | 34.0358
-1.5 | 0.2313 | 0.00502 | -0.0911 | 46.0757
-1 | 0.2912 | 0.00503 | -0.0915 | 57.8926
-0.5 | 0.351 | 0.00506 | -0.0918 | 69.3676
0 | 0.4108 | 0.0051 | -0.0921 | 80.549
0.5 | 0.4704 | 0.00517 | -0.0923 | 90.9865
1 | 0.5299 | 0.00524 | -0.0926 | 101.126
1.5 | 0.5891 | 0.00535 | -0.0928 | 110.1121
2 | 0.6481 | 0.00547 | -0.093 | 118.4826
2.5 | 0.7068 | 0.00562 | -0.0932 | 125.7651
3 | 0.7654 | 0.00578 | -0.0933 | 132.4221
3.5 | 0.8238 | 0.00594 | -0.0934 | 138.6869
4 | 0.8819 | 0.00613 | -0.0935 | 143.8662
4.5 | 0.9397 | 0.00633 | -0.0936 | 148.4518
5 | 0.9969 | 0.00657 | -0.0935 | 151.7352
5.5 | 1.0538 | 0.00684 | -0.0934 | 154.0643
6 | 1.1104 | 0.0071 | -0.0933 | 156.3944
6.5 | 1.1667 | 0.00737 | -0.0932 | 158.3039
7 | 1.2225 | 0.00766 | -0.093 | 159.5953
7.5 | 1.2779 | 0.00797 | -0.0927 | 160.3388
8 | 1.3326 | 0.0083 | -0.0923 | 160.5542
8.5 | 1.3868 | 0.00863 | -0.0919 | 160.6952
9 | 1.4404 | 0.00899 | -0.0914 | 160.2225
9.5 | 1.4931 | 0.00937 | -0.0908 | 159.349
10 | 1.5454 | 0.00974 | -0.0901 | 158.6653
10.5 | 1.5965 | 0.01016 | -0.0892 | 157.1358
11 | 1.6466 | 0.01059 | -0.0883 | 155.4863
11.5 | 1.6952 | 0.01105 | -0.0871 | 153.4118
12 | 1.7432 | 0.01148 | -0.0858 | 151.8467
12.5 | 1.789 | 0.01192 | -0.0842 | 150.0839
13 | 1.8282 | 0.01235 | -0.0814 | 148.0324
13.5 | 1.8674 | 0.01292 | -0.0788 | 144.5356
14 | 1.8876 | 0.01361 | -0.0727 | 138.6921
14.5 | 1.9124 | 0.01443 | -0.068 | 132.5295
15 | 1.9367 | 0.01544 | -0.0638 | 125.4339
15.5 | 1.959 | 0.01672 | -0.0597 | 117.1651
16 | 1.9831 | 0.01808 | -0.0563 | 109.6847
16.5 | 2.0046 | 0.01973 | -0.053 | 101.6016
17 | 2.0209 | 0.02184 | -0.0497 | 92.5321
17.5 | 2.0407 | 0.02394 | -0.047 | 85.2423
18 | 2.0575 | 0.0264 | -0.0446 | 77.9356
18.5 | 2.0678 | 0.02956 | -0.0423 | 69.9526
19 | 2.0781 | 0.03296 | -0.0405 | 63.0492
19.5 | 2.0875 | 0.03672 | -0.0393 | 56.8491
20 | 2.0967 | 0.04072 | -0.0384 | 51.4907

## 147. Re 20M Mach 0.10 (1)
BIGFOIL.COM POLAR EXPORT
Joukowsky 16.00% thick 3.00% camber
Joukowsky 16.00% thick 3.00% camber |  |  |  | Cl Max: | 1.878 | at alpha= | 16.5 | deg
JavaFoil+Calcfoil stall+Eppler ext transition |  |  |  | L/D Max: | 161.874 | at alpha= | 5.5 | deg
Re: | 20000000 |  |  | Cd Min: | 0.00404 | at alpha= | -3.5 | deg
Mach: | 0.1 |  |  | Cl=0 at alpha= | -3.5246 | deg
|  |  |  | @ Cl=0.1, Cd= | 0.0041265
|  |  |  | @ Cl=0.4, Cd= | 0.0045651
|  |  |  | @ Cl=0.6, Cd= | 0.0048992
alpha (deg) | Cl | Cd | Cm | Cl/Cd
-20 | -1.171 | 0.09292 | -0.066 | -12.607
-19.5 | -1.176 | 0.08525 | -0.067 | -13.792
-19 | -1.177 | 0.07854 | -0.068 | -14.989
-18.5 | -1.176 | 0.07173 | -0.068 | -16.387
-18 | -1.171 | 0.06557 | -0.069 | -17.855
-17.5 | -1.164 | 0.05971 | -0.07 | -19.487
-17 | -1.154 | 0.05412 | -0.071 | -21.323
-16.5 | -1.142 | 0.04849 | -0.072 | -23.556
-16 | -1.128 | 0.04318 | -0.073 | -26.13
-15.5 | -1.112 | 0.03796 | -0.074 | -29.3
-15 | -1.093 | 0.03345 | -0.075 | -32.672
-14.5 | -1.071 | 0.02931 | -0.076 | -36.524
-14 | -1.046 | 0.02552 | -0.077 | -40.987
-13.5 | -1.018 | 0.02193 | -0.078 | -46.437
-13 | -0.988 | 0.01881 | -0.079 | -52.538
-12.5 | -0.956 | 0.01592 | -0.08 | -60.089
-12 | -0.921 | 0.01367 | -0.081 | -67.386
-11.5 | -0.885 | 0.01167 | -0.082 | -75.818
-11 | -0.847 | 0.00992 | -0.083 | -85.416
-10.5 | -0.809 | 0.0084 | -0.085 | -96.263
-10 | -0.766 | 0.00471 | -0.086 | -162.585
-9.5 | -0.712 | 0.0046 | -0.086 | -154.631
-9 | -0.656 | 0.00448 | -0.086 | -146.424
-8.5 | -0.599 | 0.00452 | -0.086 | -132.572
-8 | -0.541 | 0.00433 | -0.086 | -125.099
-7.5 | -0.483 | 0.00422 | -0.086 | -114.436
-7 | -0.424 | 0.00423 | -0.086 | -100.229
-6.5 | -0.364 | 0.00418 | -0.086 | -87.062
-6 | -0.303 | 0.00422 | -0.087 | -71.818
-5.5 | -0.243 | 0.00406 | -0.087 | -59.688
-5 | -0.181 | 0.00416 | -0.087 | -43.621
-4.5 | -0.12 | 0.00415 | -0.087 | -28.935
-4 | -0.058 | 0.00412 | -0.087 | -14.198
-3.5 | 0.003 | 0.00404 | -0.087 | 0.816
-3 | 0.065 | 0.00407 | -0.087 | 16.006
-2.5 | 0.127 | 0.00417 | -0.087 | 30.448
-2 | 0.189 | 0.00423 | -0.087 | 44.693
-1.5 | 0.251 | 0.00424 | -0.087 | 59.244
-1 | 0.313 | 0.00439 | -0.087 | 71.314
-0.5 | 0.375 | 0.00452 | -0.087 | 82.825
0 | 0.436 | 0.00463 | -0.087 | 94.216
0.5 | 0.498 | 0.00475 | -0.087 | 104.932
1 | 0.559 | 0.0048 | -0.087 | 116.589
1.5 | 0.621 | 0.00495 | -0.087 | 125.389
2 | 0.682 | 0.00517 | -0.087 | 131.803
2.5 | 0.743 | 0.00536 | -0.087 | 138.64
3 | 0.804 | 0.00557 | -0.087 | 144.29
3.5 | 0.864 | 0.00566 | -0.087 | 152.668
4 | 0.924 | 0.0059 | -0.087 | 156.624
4.5 | 0.984 | 0.00626 | -0.087 | 157.259
5 | 1.044 | 0.00653 | -0.087 | 159.756
5.5 | 1.103 | 0.00681 | -0.087 | 161.874
6 | 1.161 | 0.00835 | -0.087 | 139.036
6.5 | 1.218 | 0.00878 | -0.086 | 138.794
7 | 1.275 | 0.00931 | -0.086 | 137.029
7.5 | 1.331 | 0.00983 | -0.086 | 135.446
8 | 1.385 | 0.01043 | -0.086 | 132.843
8.5 | 1.434 | 0.01006 | -0.086 | 142.613
9 | 1.483 | 0.01106 | -0.086 | 134.005
9.5 | 1.53 | 0.01159 | -0.085 | 131.929
10 | 1.574 | 0.01218 | -0.085 | 129.283
10.5 | 1.616 | 0.01281 | -0.085 | 126.141
11 | 1.656 | 0.0135 | -0.085 | 122.67
11.5 | 1.693 | 0.01427 | -0.084 | 118.675
12 | 1.727 | 0.01511 | -0.084 | 114.324
12.5 | 1.758 | 0.01602 | -0.084 | 109.74
13 | 1.785 | 0.01708 | -0.083 | 104.52
13.5 | 1.809 | 0.01821 | -0.083 | 99.382
14 | 1.83 | 0.01947 | -0.082 | 93.996
14.5 | 1.848 | 0.0209 | -0.082 | 88.43
15 | 1.861 | 0.0225 | -0.081 | 82.704
15.5 | 1.87 | 0.02424 | -0.081 | 77.162
16 | 1.876 | 0.02581 | -0.081 | 72.68
16.5 | 1.878 | 0.02793 | -0.08 | 67.248
17 | 1.876 | 0.03054 | -0.079 | 61.45
17.5 | 1.872 | 0.03325 | -0.079 | 56.296
18 | 1.863 | 0.03628 | -0.078 | 51.346
18.5 | 1.85 | 0.03959 | -0.078 | 46.716
19 | 1.833 | 0.04323 | -0.077 | 42.401
19.5 | 1.814 | 0.04715 | -0.077 | 38.471
20 | 1.791 | 0.05186 | -0.076 | 34.535

## 148. Re 20M Mach 0.10 (2)
BIGFOIL.COM POLAR EXPORT
Joukowsky 16.00% thick 3.00% camber
Joukowsky 16.00% thick 3.00% camber |  |  |  | Cl Max: | 2.091 | at alpha= | 20 | deg
XFOIL ncrit=9 |  |  |  | L/D Max: | 160.502 | at alpha= | 8 | deg
Re: | 20000000 |  |  | Cd Min: | 0.04402 | at alpha= | 20 | deg
Mach: | 0.1 |  |  | Cl=0 at alpha= | -3.4215 | deg
|  |  |  | @ Cl=0.1, Cd= | 0.0050577
|  |  |  | @ Cl=0.4, Cd= | 0.0051012
|  |  |  | @ Cl=0.6, Cd= | 0.0053745
alpha (deg) | Cl | Cd | Cm | Cl/Cd
-20 | -1.7475 | 0.02611 | -0.0891 | -66.9284
-19.5 | -1.7313 | 0.02175 | -0.0924 | -79.6
-19 | -1.6997 | 0.01855 | -0.096 | -91.628
-18.5 | -1.6858 | 0.01635 | -0.0946 | -103.107
-18 | -1.6446 | 0.01514 | -0.0941 | -108.6262
-17.5 | -1.6102 | 0.01426 | -0.0914 | -112.9173
-17 | -1.5655 | 0.01352 | -0.0901 | -115.7914
-16.5 | -1.5169 | 0.01289 | -0.0892 | -117.6804
-16 | -1.4669 | 0.01223 | -0.0884 | -119.9428
-15.5 | -1.4159 | 0.01157 | -0.0878 | -122.3768
-15 | -1.3626 | 0.01102 | -0.0874 | -123.6479
-14.5 | -1.3078 | 0.01057 | -0.087 | -123.7275
-14 | -1.2531 | 0.01003 | -0.0867 | -124.9352
-13.5 | -1.1973 | 0.00958 | -0.0866 | -124.9791
-13 | -1.1404 | 0.00921 | -0.0864 | -123.8219
-12.5 | -1.0835 | 0.00878 | -0.0864 | -123.4055
-12 | -1.0258 | 0.00843 | -0.0864 | -121.6845
-11.5 | -0.9678 | 0.00808 | -0.0864 | -119.7772
-11 | -0.9093 | 0.00777 | -0.0865 | -117.027
-10.5 | -0.8505 | 0.00749 | -0.0866 | -113.5514
-10 | -0.7915 | 0.00721 | -0.0867 | -109.7781
-9.5 | -0.7322 | 0.00694 | -0.0869 | -105.5043
-9 | -0.6726 | 0.00673 | -0.0871 | -99.9406
-8.5 | -0.613 | 0.00649 | -0.0873 | -94.453
-8 | -0.5531 | 0.00629 | -0.0875 | -87.9332
-7.5 | -0.493 | 0.00611 | -0.0878 | -80.6874
-7 | -0.4328 | 0.00594 | -0.0881 | -72.862
-6.5 | -0.3725 | 0.00578 | -0.0884 | -64.4464
-6 | -0.3121 | 0.00564 | -0.0887 | -55.3369
-5.5 | -0.2517 | 0.00551 | -0.089 | -45.6806
-5 | -0.1913 | 0.00541 | -0.0893 | -35.3604
-4.5 | -0.1307 | 0.00531 | -0.0896 | -24.6139
-4 | -0.0701 | 0.00522 | -0.09 | -13.4291
-3.5 | -0.0095 | 0.00515 | -0.0903 | -1.8447
-3 | 0.051 | 0.00509 | -0.0906 | 10.0196
-2.5 | 0.1116 | 0.00505 | -0.091 | 22.099
-2 | 0.1721 | 0.00503 | -0.0913 | 34.2147
-1.5 | 0.2325 | 0.00503 | -0.0916 | 46.2227
-1 | 0.2929 | 0.00504 | -0.0919 | 58.1151
-0.5 | 0.3531 | 0.00507 | -0.0922 | 69.645
0 | 0.4133 | 0.00511 | -0.0925 | 80.8806
0.5 | 0.4733 | 0.00517 | -0.0928 | 91.5474
1.5 | 0.5928 | 0.00536 | -0.0932 | 110.597
2 | 0.6522 | 0.00548 | -0.0934 | 119.0146
2.5 | 0.7114 | 0.00563 | -0.0936 | 126.3588
3 | 0.7704 | 0.00579 | -0.0937 | 133.057
3.5 | 0.8292 | 0.00596 | -0.0938 | 139.1275
4 | 0.8877 | 0.00614 | -0.0939 | 144.5765
4.5 | 0.9459 | 0.00635 | -0.0939 | 148.9606
5 | 1.0036 | 0.0066 | -0.0938 | 152.0606
5.5 | 1.0609 | 0.00687 | -0.0937 | 154.425
6 | 1.1179 | 0.00713 | -0.0935 | 156.7882
6.5 | 1.1747 | 0.00741 | -0.0933 | 158.529
7 | 1.231 | 0.0077 | -0.0931 | 159.8701
7.5 | 1.2867 | 0.00802 | -0.0927 | 160.4364
8 | 1.3418 | 0.00836 | -0.0923 | 160.5024
8.5 | 1.3965 | 0.00871 | -0.0918 | 160.333
9 | 1.4504 | 0.00908 | -0.0912 | 159.7357
9.5 | 1.5035 | 0.00947 | -0.0905 | 158.7645
10 | 1.5562 | 0.00985 | -0.0897 | 157.9898
10.5 | 1.6077 | 0.01027 | -0.0887 | 156.5433
11 | 1.6581 | 0.01071 | -0.0876 | 154.8179
11.5 | 1.7067 | 0.01119 | -0.0862 | 152.5201
12 | 1.7543 | 0.01165 | -0.0847 | 150.5837
12.5 | 1.8002 | 0.0121 | -0.083 | 148.7769
13 | 1.8381 | 0.01256 | -0.0798 | 146.3455
13.5 | 1.8683 | 0.01314 | -0.0751 | 142.1842
14 | 1.8896 | 0.01396 | -0.0694 | 135.3582
14.5 | 1.9163 | 0.01485 | -0.0651 | 129.0438
15 | 1.94 | 0.01602 | -0.0608 | 121.0986
15.5 | 1.963 | 0.01741 | -0.0569 | 112.7513
16 | 1.9863 | 0.01893 | -0.0535 | 104.9287
16.5 | 2.006 | 0.02085 | -0.0501 | 96.211
17 | 2.0227 | 0.02312 | -0.0469 | 87.487
17.5 | 2.0418 | 0.02543 | -0.0444 | 80.291
18 | 2.0572 | 0.02819 | -0.0421 | 72.9762
18.5 | 2.0657 | 0.03173 | -0.04 | 65.1024
19 | 2.0763 | 0.03537 | -0.0384 | 58.7023
19.5 | 2.084 | 0.03954 | -0.0374 | 52.7061
20 | 2.091 | 0.04402 | -0.0367 | 47.5011

## 149. Re 20M Mach 0.25 (1)
BIGFOIL.COM POLAR EXPORT
Joukowsky 16.00% thick 3.00% camber
Joukowsky 16.00% thick 3.00% camber |  |  |  | Cl Max: | 1.807 | at alpha= | 14.5 | deg
JavaFoil+Calcfoil stall+Eppler ext transition |  |  |  | L/D Max: | 160.076 | at alpha= | 5 | deg
Re: | 20000000 |  |  | Cd Min: | 0.00404 | at alpha= | -3.5 | deg
Mach: | 0.25 |  |  | Cl=0 at alpha= | -3.5238 | deg
|  |  |  | @ Cl=0.1, Cd= | 0.0040958
|  |  |  | @ Cl=0.4, Cd= | 0.0045186
|  |  |  | @ Cl=0.6, Cd= | 0.0049378
alpha (deg) | Cl | Cd | Cm | Cl/Cd
-20 | -0.938 | 0.12182 | -0.062 | -7.699
-19.5 | -0.968 | 0.11214 | -0.064 | -8.628
-19 | -0.994 | 0.10264 | -0.065 | -9.679
-18.5 | -1.014 | 0.09345 | -0.066 | -10.854
-18 | -1.03 | 0.08488 | -0.067 | -12.14
-17.5 | -1.042 | 0.07727 | -0.068 | -13.487
-17 | -1.05 | 0.06975 | -0.07 | -15.056
-16.5 | -1.054 | 0.06285 | -0.071 | -16.771
-16 | -1.054 | 0.05606 | -0.072 | -18.804
-15.5 | -1.05 | 0.04979 | -0.073 | -21.093
-15 | -1.043 | 0.04355 | -0.074 | -23.947
-14.5 | -1.032 | 0.03784 | -0.076 | -27.265
-14 | -1.015 | 0.03298 | -0.077 | -30.787
-13.5 | -0.994 | 0.02857 | -0.078 | -34.808
-13 | -0.97 | 0.02461 | -0.079 | -39.413
-12.5 | -0.943 | 0.02085 | -0.08 | -45.246
-12 | -0.913 | 0.01754 | -0.081 | -52.054
-11.5 | -0.88 | 0.01487 | -0.083 | -59.147
-11 | -0.844 | 0.01251 | -0.084 | -67.416
-10.5 | -0.805 | 0.01052 | -0.085 | -76.544
-10 | -0.764 | 0.00899 | -0.086 | -84.989
-9.5 | -0.726 | 0.00474 | -0.088 | -153.344
-9 | -0.67 | 0.00461 | -0.089 | -145.316
-8.5 | -0.613 | 0.00462 | -0.089 | -132.78
-8 | -0.554 | 0.0045 | -0.089 | -123.11
-7.5 | -0.495 | 0.00432 | -0.089 | -114.431
-7 | -0.434 | 0.00422 | -0.089 | -102.963
-6.5 | -0.373 | 0.00422 | -0.089 | -88.349
-6 | -0.311 | 0.00417 | -0.089 | -74.561
-5.5 | -0.249 | 0.00409 | -0.089 | -60.799
-5 | -0.186 | 0.00407 | -0.089 | -45.77
-4.5 | -0.123 | 0.00417 | -0.089 | -29.573
-4 | -0.06 | 0.00416 | -0.089 | -14.424
-3.5 | 0.003 | 0.00404 | -0.089 | 0.838
-3 | 0.067 | 0.00407 | -0.089 | 16.442
-2.5 | 0.131 | 0.00412 | -0.089 | 31.714
-2 | 0.194 | 0.00423 | -0.089 | 45.934
-1.5 | 0.258 | 0.0043 | -0.089 | 60.021
-1 | 0.321 | 0.00432 | -0.089 | 74.445
-0.5 | 0.385 | 0.00449 | -0.089 | 85.763
0 | 0.448 | 0.00461 | -0.089 | 97.156
0.5 | 0.512 | 0.00477 | -0.089 | 107.259
1 | 0.575 | 0.00491 | -0.089 | 117.132
1.5 | 0.638 | 0.00498 | -0.089 | 127.938
2 | 0.7 | 0.00522 | -0.089 | 134.212
2.5 | 0.763 | 0.00542 | -0.089 | 140.816
3 | 0.825 | 0.00564 | -0.089 | 146.355
3.5 | 0.888 | 0.00588 | -0.089 | 150.976
4 | 0.949 | 0.00611 | -0.089 | 155.475
4.5 | 1.011 | 0.00638 | -0.089 | 158.286
5 | 1.071 | 0.00669 | -0.089 | 160.076
5.5 | 1.132 | 0.00824 | -0.089 | 137.304
6 | 1.191 | 0.00872 | -0.089 | 136.644
6.5 | 1.25 | 0.00921 | -0.089 | 135.666
7 | 1.307 | 0.00975 | -0.089 | 134.041
7.5 | 1.364 | 0.01045 | -0.089 | 130.535
8 | 1.413 | 0.01017 | -0.088 | 138.915
8.5 | 1.463 | 0.01119 | -0.088 | 130.708
9 | 1.511 | 0.01179 | -0.088 | 128.177
9.5 | 1.556 | 0.01244 | -0.088 | 125.043
10 | 1.598 | 0.01314 | -0.087 | 121.658
10.5 | 1.638 | 0.01393 | -0.087 | 117.56
11 | 1.674 | 0.01479 | -0.086 | 113.169
11.5 | 1.706 | 0.01577 | -0.086 | 108.213
12 | 1.735 | 0.01685 | -0.086 | 102.974
12.5 | 1.759 | 0.01804 | -0.085 | 97.507
13 | 1.778 | 0.01944 | -0.085 | 91.445
13.5 | 1.793 | 0.02096 | -0.084 | 85.542
14 | 1.803 | 0.02263 | -0.084 | 79.662
14.5 | 1.807 | 0.02466 | -0.083 | 73.299
15 | 1.806 | 0.02684 | -0.083 | 67.277
15.5 | 1.798 | 0.02932 | -0.082 | 61.333
16 | 1.785 | 0.03188 | -0.082 | 55.986
16.5 | 1.765 | 0.03536 | -0.081 | 49.921
17 | 1.741 | 0.03898 | -0.08 | 44.662
17.5 | 1.711 | 0.04317 | -0.079 | 39.639
18 | 1.675 | 0.04796 | -0.079 | 34.926
18.5 | 1.632 | 0.05313 | -0.078 | 30.72
19 | 1.583 | 0.05964 | -0.077 | 26.541
19.5 | 1.53 | 0.06654 | -0.076 | 22.99

## 150. Re 20M Mach 0.25 (2)
BIGFOIL.COM POLAR EXPORT
Joukowsky 16.00% thick 3.00% camber
Joukowsky 16.00% thick 3.00% camber |  |  |  | Cl Max: | 2.05 | at alpha= | 18.5 | deg
XFOIL ncrit=9 |  |  |  | L/D Max: | 160.528 | at alpha= | 7 | deg
Re: | 20000000 |  |  | Cd Min: | 0.06972 | at alpha= | -20 | deg
Mach: | 0.25 |  |  | Cl=0 at alpha= | -3.404 | deg
|  |  |  | @ Cl=0.1, Cd= | 0.005091
|  |  |  | @ Cl=0.4, Cd= | 0.0051126
|  |  |  | @ Cl=0.6, Cd= | 0.005376
alpha (deg) | Cl | Cd | Cm | Cl/Cd
-20 | -1.485 | 0.06972 | -0.0719 | -21.2995
-19.5 | -1.5628 | 0.05491 | -0.082 | -28.4611
-19 | -1.6274 | 0.04224 | -0.0903 | -38.5275
-18.5 | -1.6626 | 0.03262 | -0.0965 | -50.9687
-18 | -1.6607 | 0.0256 | -0.1023 | -64.8711
-17.5 | -1.6167 | 0.02063 | -0.11 | -78.3665
-17 | -1.6006 | 0.01697 | -0.1118 | -94.3194
-16.5 | -1.5886 | 0.01545 | -0.1062 | -102.822
-16 | -1.5464 | 0.01428 | -0.1036 | -108.2913
-15.5 | -1.4952 | 0.01341 | -0.1016 | -111.4989
-15 | -1.4405 | 0.01265 | -0.0999 | -113.8735
-14.5 | -1.3849 | 0.01183 | -0.0985 | -117.0668
-14 | -1.3268 | 0.01116 | -0.0973 | -118.8889
-13.5 | -1.2667 | 0.01062 | -0.0962 | -119.275
-13 | -1.2068 | 0.01002 | -0.0953 | -120.4391
-12.5 | -1.1455 | 0.00953 | -0.0945 | -120.1994
-12 | -1.0838 | 0.00906 | -0.0939 | -119.6247
-11.5 | -1.0218 | 0.00862 | -0.0933 | -118.5383
-11 | -0.9592 | 0.00826 | -0.0929 | -116.1259
-10.5 | -0.8966 | 0.00788 | -0.0925 | -113.7817
-10 | -0.8337 | 0.00755 | -0.0922 | -110.4238
-9.5 | -0.7706 | 0.00725 | -0.092 | -106.2897
-9 | -0.7075 | 0.00695 | -0.0918 | -101.7986
-8.5 | -0.6443 | 0.00671 | -0.0917 | -96.0209
-8 | -0.5811 | 0.0065 | -0.0917 | -89.4
-7.5 | -0.5178 | 0.00627 | -0.0917 | -82.5837
-7 | -0.4545 | 0.00606 | -0.0918 | -75
-6.5 | -0.3912 | 0.00588 | -0.0919 | -66.5306
-6 | -0.3279 | 0.00573 | -0.092 | -57.2251
-5.5 | -0.2647 | 0.00559 | -0.0922 | -47.3524
-5 | -0.2015 | 0.00547 | -0.0924 | -36.8373
-4.5 | -0.1384 | 0.00537 | -0.0926 | -25.7728
-4 | -0.0752 | 0.00528 | -0.0928 | -14.2424
-3.5 | -0.0121 | 0.00519 | -0.0931 | -2.3314
-3 | 0.0509 | 0.00513 | -0.0934 | 9.922
-2.5 | 0.1139 | 0.00508 | -0.0937 | 22.4213
-2 | 0.1768 | 0.00506 | -0.0939 | 34.9407
-1.5 | 0.2395 | 0.00505 | -0.0942 | 47.4257
-1 | 0.3022 | 0.00506 | -0.0945 | 59.7233
-0.5 | 0.3648 | 0.00509 | -0.0948 | 71.6699
0 | 0.4272 | 0.00513 | -0.095 | 83.2749
0.5 | 0.4895 | 0.0052 | -0.0952 | 94.1346
1 | 0.5516 | 0.00529 | -0.0955 | 104.2722
1.5 | 0.6135 | 0.0054 | -0.0956 | 113.6111
2 | 0.6753 | 0.00553 | -0.0957 | 122.1157
2.5 | 0.7368 | 0.00569 | -0.0958 | 129.4903
3 | 0.7981 | 0.00586 | -0.0959 | 136.1945
3.5 | 0.8593 | 0.00604 | -0.0958 | 142.2682
4 | 0.9202 | 0.00624 | -0.0958 | 147.4679
4.5 | 0.9807 | 0.00647 | -0.0956 | 151.5765
5 | 1.0408 | 0.00674 | -0.0954 | 154.4214
5.5 | 1.1004 | 0.00703 | -0.0951 | 156.5292
6 | 1.1601 | 0.00731 | -0.0947 | 158.7004
6.5 | 1.2193 | 0.00762 | -0.0942 | 160.0131
7 | 1.2778 | 0.00796 | -0.0936 | 160.5276
7.5 | 1.3356 | 0.00834 | -0.0928 | 160.1439
8 | 1.3931 | 0.00872 | -0.092 | 159.7592
8.5 | 1.4499 | 0.00912 | -0.091 | 158.9803
9 | 1.506 | 0.00954 | -0.0898 | 157.8616
9.5 | 1.561 | 0.00998 | -0.0885 | 156.4128
10 | 1.6147 | 0.01046 | -0.0869 | 154.369
10.5 | 1.6671 | 0.01096 | -0.0851 | 152.1077
11 | 1.7174 | 0.0115 | -0.0829 | 149.3391
11.5 | 1.766 | 0.01203 | -0.0804 | 146.7997
12 | 1.8084 | 0.01263 | -0.0769 | 143.1829
12.5 | 1.8326 | 0.01322 | -0.0704 | 138.6233
13 | 1.8567 | 0.01399 | -0.0643 | 132.7162
13.5 | 1.884 | 0.01514 | -0.0594 | 124.4386
14 | 1.9105 | 0.01652 | -0.0548 | 115.6477
14.5 | 1.934 | 0.01825 | -0.0505 | 105.9726
15 | 1.9577 | 0.02018 | -0.0466 | 97.0119
15.5 | 1.9799 | 0.02241 | -0.0431 | 88.349
16 | 1.9973 | 0.02518 | -0.0398 | 79.3209
16.5 | 2.0128 | 0.02832 | -0.037 | 71.0734
17 | 2.0262 | 0.0319 | -0.0347 | 63.5172
17.5 | 2.0363 | 0.03604 | -0.0328 | 56.5011
18 | 2.0409 | 0.04101 | -0.0316 | 49.7659
18.5 | 2.05 | 0.04586 | -0.0308 | 44.7013
19 | 2.0488 | 0.05204 | -0.0309 | 39.3697
19.5 | 2.043 | 0.05909 | -0.0317 | 34.5744
20 | 2.0342 | 0.06679 | -0.0332 | 30.4567

## 151. Re 20M Mach 0.50 (1)
BIGFOIL.COM POLAR EXPORT
Joukowsky 16.00% thick 3.00% camber
Joukowsky 16.00% thick 3.00% camber |  |  |  | Cl Max: | 1.595 | at alpha= | 9.5 | deg
JavaFoil+Calcfoil stall+Eppler ext transition |  |  |  | L/D Max: | 158.075 | at alpha= | 4 | deg
Re: | 20000000 |  |  | Cd Min: | 0.00415 | at alpha= | -4 | deg
Mach: | 0.5 |  |  | Cl=0 at alpha= | -3.5282 | deg
|  |  |  | @ Cl=0.1, Cd= | 0.0041906
|  |  |  | @ Cl=0.4, Cd= | 0.0045077
|  |  |  | @ Cl=0.6, Cd= | 0.0049721
alpha (deg) | Cl | Cd | Cm | Cl/Cd
-20 | -0.953 | 0.19588 | -0.062 | -4.866
-19.5 | -0.922 | 0.20657 | -0.061 | -4.465
-19 | -0.894 | 0.18731 | -0.061 | -4.775
-18.5 | -0.864 | 0.18968 | -0.06 | -4.557
-18 | -0.836 | 0.18057 | -0.06 | -4.628
-17.5 | -0.809 | 0.1551 | -0.061 | -5.217
-17 | -0.777 | 0.16641 | -0.059 | -4.67
-16.5 | -0.75 | 0.14567 | -0.06 | -5.15
-16 | -0.719 | 0.15202 | -0.058 | -4.731
-15.5 | -0.693 | 0.1285 | -0.06 | -5.389
-15 | -0.662 | 0.13117 | -0.058 | -5.043
-14.5 | -0.636 | 0.1104 | -0.061 | -5.762
-14 | -0.605 | 0.11088 | -0.058 | -5.453
-13.5 | -0.582 | 0.09006 | -0.064 | -6.468
-13 | -0.558 | 0.07891 | -0.067 | -7.069
-12.5 | -0.538 | 0.06356 | -0.073 | -8.466
-12 | -0.505 | 0.0647 | -0.071 | -7.807
-11.5 | -0.48 | 0.0574 | -0.074 | -8.354
-11 | -0.618 | 0.04608 | -0.078 | -13.419
-10.5 | -0.697 | 0.03292 | -0.083 | -21.186
-10 | -0.706 | 0.02533 | -0.087 | -27.875
-9.5 | -0.691 | 0.01981 | -0.089 | -34.886
-9 | -0.663 | 0.01564 | -0.091 | -42.372
-8.5 | -0.624 | 0.0125 | -0.093 | -49.934
-8 | -0.579 | 0.01011 | -0.095 | -57.326
-7.5 | -0.531 | 0.00839 | -0.097 | -63.272
-7 | -0.478 | 0.00469 | -0.099 | -101.998
-6.5 | -0.412 | 0.00455 | -0.099 | -90.552
-6 | -0.345 | 0.00436 | -0.099 | -79.187
-5.5 | -0.276 | 0.00428 | -0.099 | -64.626
-5 | -0.207 | 0.00426 | -0.1 | -48.666
-4.5 | -0.137 | 0.0043 | -0.1 | -31.926
-4 | -0.067 | 0.00415 | -0.1 | -16.111
-3.5 | 0.004 | 0.00426 | -0.1 | 0.888
-3 | 0.075 | 0.00418 | -0.1 | 17.854
-2.5 | 0.146 | 0.00421 | -0.1 | 34.586
-2 | 0.217 | 0.0042 | -0.1 | 51.71
-1.5 | 0.288 | 0.00427 | -0.1 | 67.535
-1 | 0.359 | 0.00445 | -0.1 | 80.693
-0.5 | 0.43 | 0.00455 | -0.1 | 94.532
0 | 0.501 | 0.0047 | -0.1 | 106.511
0.5 | 0.571 | 0.00487 | -0.1 | 117.228
1 | 0.642 | 0.00512 | -0.1 | 125.381
1.5 | 0.712 | 0.0053 | -0.1 | 134.307
2 | 0.782 | 0.00553 | -0.1 | 141.393
2.5 | 0.851 | 0.00576 | -0.1 | 147.732
3 | 0.92 | 0.00605 | -0.1 | 152.104
3.5 | 0.989 | 0.00636 | -0.1 | 155.608
4 | 1.057 | 0.00669 | -0.1 | 158.075
4.5 | 1.124 | 0.00864 | -0.1 | 130.099
5 | 1.19 | 0.0093 | -0.1 | 127.933
5.5 | 1.25 | 0.00935 | -0.099 | 133.724
6 | 1.31 | 0.01073 | -0.099 | 122.012
6.5 | 1.366 | 0.01146 | -0.098 | 119.191
7 | 1.42 | 0.01232 | -0.098 | 115.265
7.5 | 1.469 | 0.01326 | -0.098 | 110.811
8 | 1.513 | 0.01435 | -0.097 | 105.457
8.5 | 1.551 | 0.0156 | -0.097 | 99.372
9 | 1.579 | 0.0171 | -0.096 | 92.327
9.5 | 1.595 | 0.01892 | -0.095 | 84.327
10 | 1.594 | 0.02109 | -0.095 | 75.575
10.5 | 1.567 | 0.024 | -0.094 | 65.281
11 | 1.484 | 0.02816 | -0.093 | 52.721
11.5 | 0.966 | 0.03798 | -0.09 | 25.438
12 | 0.999 | 0.03729 | -0.09 | 26.8
12.5 | 1.016 | 0.04478 | -0.088 | 22.676
13 | 0.995 | 0.0715 | -0.08 | 13.916
13.5 | 0.977 | 0.10558 | -0.067 | 9.257
14 | 0.992 | 0.12497 | -0.062 | 7.941
14.5 | 1.019 | 0.1365 | -0.062 | 7.462

## 152. Re 20M Mach 0.50 (2)
BIGFOIL.COM POLAR EXPORT
Joukowsky 16.00% thick 3.00% camber
Joukowsky 16.00% thick 3.00% camber |  |  |  | Cl Max: | 2.003 | at alpha= | 14.5 | deg
XFOIL ncrit=9 |  |  |  | L/D Max: | 163.355 | at alpha= | 5.5 | deg
Re: | 20000000 |  |  | Cd Min: | 0.0797 | at alpha= | 16 | deg
Mach: | 0.5 |  |  | Cl=0 at alpha= | -99 | deg
|  |  |  | @ Cl=0.1, Cd= | 0.00532
|  |  |  | @ Cl=0.4, Cd= | 0.00532
|  |  |  | @ Cl=0.6, Cd= | 0.0054565
alpha (deg) | Cl | Cd | Cm | Cl/Cd
0 | 0.4898 | 0.00532 | -0.1059 | 92.0677
0.5 | 0.5627 | 0.0054 | -0.1059 | 104.2037
1 | 0.6353 | 0.00551 | -0.1058 | 115.2995
1.5 | 0.7077 | 0.00566 | -0.1056 | 125.0353
2 | 0.78 | 0.00582 | -0.1054 | 134.0206
2.5 | 0.8523 | 0.00601 | -0.105 | 141.8136
3 | 0.9246 | 0.00622 | -0.1045 | 148.6495
3.5 | 0.9967 | 0.00646 | -0.1038 | 154.2879
4 | 1.0681 | 0.00677 | -0.1029 | 157.7696
4.5 | 1.139 | 0.00711 | -0.1017 | 160.1969
5 | 1.2102 | 0.00745 | -0.1003 | 162.443
5.5 | 1.2807 | 0.00784 | -0.0986 | 163.3546
6 | 1.3494 | 0.00832 | -0.0965 | 162.1875
6.5 | 1.4181 | 0.00879 | -0.094 | 161.3311
7 | 1.4851 | 0.00931 | -0.091 | 159.5166
7.5 | 1.5487 | 0.00991 | -0.0874 | 156.2765
8 | 1.6089 | 0.01056 | -0.0829 | 152.358
8.5 | 1.6535 | 0.01122 | -0.0759 | 147.3708
9 | 1.6912 | 0.01214 | -0.0682 | 139.3081
9.5 | 1.7305 | 0.01333 | -0.0614 | 129.82
10 | 1.7701 | 0.01481 | -0.055 | 119.5206
10.5 | 1.8106 | 0.01653 | -0.0492 | 109.5342
11 | 1.8484 | 0.01866 | -0.0436 | 99.0568
11.5 | 1.8828 | 0.02124 | -0.0383 | 88.6441
12 | 1.9153 | 0.02422 | -0.0335 | 79.0793
12.5 | 1.9415 | 0.02729 | -0.0284 | 71.1433
13 | 1.9659 | 0.03139 | -0.0243 | 62.6282
13.5 | 1.9889 | 0.03596 | -0.0208 | 55.3087
14 | 2.0024 | 0.04157 | -0.0181 | 48.1694
14.5 | 2.003 | 0.04853 | -0.0166 | 41.2734
15 | 1.9874 | 0.05726 | -0.0168 | 34.7083
15.5 | 1.9595 | 0.06758 | -0.0189 | 28.9953
16 | 1.9204 | 0.0797 | -0.0231 | 24.0954